## INTRODUCTION
XFEL Componentlist Version 8.3.2 (Mid Coordiantes) 06-05-2013 Winfried.Decking@desy.de
LONGLIST gives an (almost) complete element listing of the XFEL.
LENGTH is the element length
STRENGTH is integrated magnet strength / acccelerating gradient
S is element mid position along the beam line
X,Y,Z is horizontal,vertical,longitudinal element mid position (right handed coordinate system) with respect to XFEL_LA system
THETA,PHI,CHI is element mid angle (right handed coordinate system) with respect to horizontal,vertical,longitudinal element axis (pitch, yaw, roll)
TILT is an additional roll angle about the local mid axis
Sectionname | Section | Building | Power Supplies Position | Section Start | Section End | Remark
|  |  |  | [m] | [m]
I1 | Injector 1 | XTIN | XHEIN | 0 | 119
I1D | Injector 1_Dump | XTIN | XHEIN | 62 | 68
I2 | Injector 2 | XTIN | XHEIN | 0 | 119
I2D | Injector 2 Dump | XTIN | XHEIN | 62 | 68
L1 | Linac 1 | XTL | XHEIN | 119 | 174
B1 | Compressor 1 | XTL | XHEIN | 174 | 235
B1D | Compressor 1 Dump | XTL | XHEIN | 229 | 237
L2 | Linac 2 | XTL | XHEIN | 235 | 385
B2 | Compressor 2 | XTL | XHEIN | 385 | 474
B2D | Compressor 2 Dump | XTL | XHEIN | 467 | 479
L3 | Main Linac | XTL | XHE1 | 474 | 1653
CL | Collimation | XTL | XHE1 | 1653 | 1892
TL | Distribution | XTL | XHE1 | 1892 | 2058
TLD | Dump in XS1 | XTL/XS1 | XHE1 | 1980 | 2130
T1 | Tunnel TD1 | XTL/XS1/XTD1 | XHE1 | 2025 | 2198
T20 | Tunnel TD20 | XTL/XS1/XTD20 | XHE1 | 2028 | 2171
T2 | Tunnel TD2 | XTL/XS1/XTD2 | XHE1 | 2058 | 2236
SA1 | SASE 1 | XTD2 | XHE1 | 2236 | 2450
T4 | Distribution 3 | XTD2/XS3 | XHE3 | 2450 | 2801
SA3 | SASE 3 | XTD4 | XHE3 | 2801 | 2929
T4D | Dump 2 | XTD4/XHDU2 | XHEXP1 | 2929 | 3106
SA2 | SASE 2 | XTD1 | XHE1 | 2198 | 2411
T3 | Distribution 2 | XTD1/XS2 | XHE2 | 2411 | 2683
UN1 | Und 1 | XTD3 | XHE4 | 2682 | 2744
T5 | Distribution 4 | XTD3/XS4 | XHE4 | 2743 | 2978
UN2 | Und 2 | XTD5 | XHE4 | 2978 | 3039
T5D | Dump 1 | XTD5/XHDU1 | XHEXP1 | 3039 | 3190
T6 | Photons SA2 | XTD1/XS2/XTD6 |  | 2545 | 3333
T7 | Photons UN2 | XTD5/XSDU1/XTD7 |  | 3150 | 3333
T8 | Photons UN1 | XTD3/XS4/XTD8 |  | 2820 | 3333
T9 | Photons SA1 | XTD2/XS3/XTD9 |  | 2583 | 3333
T10 | Photons SA3 | XTD4/XSDU2/XTD10 |  | 3066 | 3333

## LONGLIST
SECTION | CADRoom | NAME1 | NAME2 | GROUP | CLASS | TYPE | LENGTH | STRENGTH | E1/LAG | E2/FREQ | TILT | S | X | Y | Z | THETA | PHI | CHI | XPD | YPD | ZPD | THETAPD | PHIPD | CHIPD | ENERGY | BETX | ALFX | MUX | BETY | ALFY | MUY | DX | DPX | DY | DPY | XSC | YSC | XAP | YAP
[] | [] | [] | [] | [] | [] | [] | [m] | [m^(1-n)/MV] | [rad] | [rad/MHz] | [rad] | [m] | [m] | [m] | [m] | [rad] | [rad] | [rad] | [m] | [m] | [m] | [rad] | [rad] | [rad] | [GeV] | [m] | [rad] | [2PI] | [m] | [rad] | [2PI] | [m] | [rad] | [m] | [rad] | [m] | [m] | [m] | [m]
I1 | XTIN_000 | START.23.I1 | START.I1.I1 | MARK | MARK | START | 0 | 0 | 0 | 0 | 0 | 0 | 0 | -2.75 | 23.2 | 0 | 0 | 0 | 0 | 0 | 0 | 0 | 0 | 0 | 0.005 | 29.171 | 10.955 | 0 | 29.171 | 10.955 | 0 | 0 | 0 | 0 | 0 | #DIV/0! | #DIV/0! | 0.02 | 0.02
I1 | XTIN_000 | GUN.23.I1 | GUN | MARK | MARK | GUN | 0 | 0 | 0 | 0 | 0 | 0 | 0 | -2.75 | 23.2 | 0 | 0 | 0 | 0 | 0 | 0 | 0 | 0 | 0 | 0.005 | 29.171 | 10.955 | 0 | 29.171 | 10.955 | 0 | 0 | 0 | 0 | 0 | #DIV/0! | #DIV/0! | 0.02 | 0.02
I1 | XTIN_000 | SOLA.23.I1 | SOLA | MAGNET | SOLE | SOLA | 0 | 0 | 0 | 0 | 0 | -0.102 | 0 | -2.75 | 23.098 | 0 | 0 | 0 | 0 | 0 | 0 | 0 | 0 | 0 | 0.005 | 29.171 | 10.955 | 0 | 29.171 | 10.955 | 0 | 0 | 0 | 0 | 0 | #DIV/0! | #DIV/0! | 0.02 | 0.02
I1 | XTIN_000 | SOLB.23.I1 | SOLB | MAGNET | SOLE | SOLB | 0 | 0 | 0 | 0 | 0 | 0.276 | 0 | -2.75 | 23.476 | 0 | 0 | 0 | 0 | 0 | 0 | 0 | 0 | 0 | 0.005 | 23.4398 | 9.8101 | 0.0017 | 23.4398 | 9.8101 | 0.0017 | 0 | 0 | 0 | 0 | #DIV/0! | #DIV/0! | 0.02 | 0.02
I1 | XTIN_000 | CKXY.23.I1 | CKXY | MAGNET | KICK | CKXY | 0.05 | 0 | 0 | 0 | 0 | 0.7746 | 0 | -2.75 | 23.9746 | 0 | 0 | 0 | 0 | 0 | 0 | 0 | 0 | 0 | 0.005 | 14.3041 | 7.638 | 0.0062 | 14.3041 | 7.638 | 0.0062 | 0 | 0 | 0 | 0 | #DIV/0! | #DIV/0! | 0.02 | 0.02
I1 | XTIN_000 | KDC.24.I1 | KDC | FASTKICK | VKIC | KDC | 0.2 | 0 | 0 | 0 | 0 | 0.8996 | 0 | -2.75 | 24.0996 | 0 | 0 | 0 | 0 | 0 | 0 | 0 | 0 | 0 | 0.005 | 11.4148 | 6.8083 | 0.0087 | 11.4148 | 6.8083 | 0.0087 | 0 | 0 | 0 | 0 | #DIV/0! | #DIV/0! | 0.02 | 0.02
I1 | XTIN_000 | BPMG.24I.I1 | BPMG | DIAG | MONI | BPMG | 0 | 0 | 0 | 0 | 0 | 1.0996 | 0 | -2.75 | 24.2996 | 0 | 0 | 0 | 0 | 0 | 0 | 0 | 0 | 0 | 0.005 | 10.0946 | 6.3935 | 0.0102 | 10.0946 | 6.3935 | 0.0102 | 0 | 0 | 0 | 0 | #DIV/0! | #DIV/0! | 0.02 | 0.02
I1 | XTIN_000 | SCRN.24I.I1 | SCRN | DIAG | INSTR | SCRN | 0 | 0 | 0 | 0 | 0 | 1.0996 | 0 | -2.75 | 24.2996 | 0 | 0 | 0 | 0 | 0 | 0 | 0 | 0 | 0 | 0.005 | 10.0946 | 6.3935 | 0.0102 | 10.0946 | 6.3935 | 0.0102 | 0 | 0 | 0 | 0 | #DIV/0! | #DIV/0! | 0.02 | 0.02
I1 | XTIN_000 | FCUP.24I.I1 | FCUP | DIAG | INSTR | FCUP | 0 | 0 | 0 | 0 | 0 | 1.0996 | 0 | -2.75 | 24.2996 | 0 | 0 | 0 | 0 | 0 | 0 | 0 | 0 | 0 | 0.005 | 10.0946 | 6.3935 | 0.0102 | 10.0946 | 6.3935 | 0.0102 | 0 | 0 | 0 | 0 | #DIV/0! | #DIV/0! | 0.02 | 0.02
I1 | XTIN_000 | START.24.I1 | START.DARM.I1 | MARK | MARK | START | 0 | 0 | 0 | 0 | 0 | 1.1146 | 0 | -2.75 | 24.3146 | 0 | 0 | 0 | 0 | 0 | 0 | 0 | 0 | 0 | 0.005 | 9.9038 | 6.3312 | 0.0104 | 9.9038 | 6.3312 | 0.0104 | 0 | 0 | 0 | 0 | #DIV/0! | #DIV/0! | 0.02 | 0.02
I1 | XTIN_000 | CKXY.24.I1 | CKXY | MAGNET | KICK | CKXY | 0.05 | 0 | 0 | 0 | 0 | 1.7396 | 0 | -2.75 | 24.9396 | 0 | 0 | 0 | 0 | 0 | 0 | 0 | 0 | 0 | 0.005 | 3.4259 | 3.6348 | 0.0282 | 3.4259 | 3.6348 | 0.0282 | 0 | 0 | 0 | 0 | #DIV/0! | #DIV/0! | 0.02 | 0.02
I1 | XTIN_000 | BPMG.24II.I1 | BPMG | DIAG | MONI | BPMG | 0 | 0 | 0 | 0 | 0 | 1.7646 | 0 | -2.75 | 24.9646 | 0 | 0 | 0 | 0 | 0 | 0 | 0 | 0 | 0 | 0.005 | 3.4259 | 3.6348 | 0.0282 | 3.4259 | 3.6348 | 0.0282 | 0 | 0 | 0 | 0 | #DIV/0! | #DIV/0! | 0.02 | 0.02
I1 | XTIN_000 | SCRN.24II.I1 | SCRN | DIAG | INSTR | SCRN | 0 | 0 | 0 | 0 | 0 | 1.7646 | 0 | -2.75 | 24.9646 | 0 | 0 | 0 | 0 | 0 | 0 | 0 | 0 | 0 | 0.005 | 3.4259 | 3.6348 | 0.0282 | 3.4259 | 3.6348 | 0.0282 | 0 | 0 | 0 | 0 | #DIV/0! | #DIV/0! | 0.02 | 0.02
I1 | XTIN_000 | DCCOL.25.I1 | DCCOL | VACUUM | ECOL | DCCOL | 0 | 0 | 0 | 0 | 0 | 1.9046 | 0 | -2.75 | 25.1046 | 0 | 0 | 0 | 0 | 0 | 0 | 0 | 0 | 0 | 0.005 | 2.4894 | 3.054 | 0.0359 | 2.4894 | 3.054 | 0.0359 | 0 | 0 | 0 | 0 | #DIV/0! | #DIV/0! | 0.02 | 0.02
I1 | XTIN_000 | DCM.25.I1 | DCM | DIAG | INSTR | DCM | 0 | 0 | 0 | 0 | 0 | 2.1046 | 0 | -2.75 | 25.3046 | 0 | 0 | 0 | 0 | 0 | 0 | 0 | 0 | 0 | 0.005 | 1.4337 | 2.2243 | 0.0528 | 1.4337 | 2.2243 | 0.0528 | 0 | 0 | 0 | 0 | #DIV/0! | #DIV/0! | 0.02 | 0.02
I1 | XTIN_000 | TORB.25.I1 | TORB | DIAG | INSTR | TORB | 0 | 0 | 0 | 0 | 0 | 2.2046 | 0 | -2.75 | 25.4046 | 0 | 0 | 0 | 0 | 0 | 0 | 0 | 0 | 0 | 0.005 | 1.0304 | 1.8095 | 0.0659 | 1.0304 | 1.8095 | 0.0659 | 0 | 0 | 0 | 0 | #DIV/0! | #DIV/0! | 0.02 | 0.02
I1 | XTIN_000 | CKXY.25.I1 | CKXY | MAGNET | KICK | CKXY | 0.05 | 0 | 0 | 0 | 0 | 2.2746 | 0 | -2.75 | 25.4746 | 0 | 0 | 0 | 0 | 0 | 0 | 0 | 0 | 0 | 0.005 | 0.724 | 1.4154 | 0.0834 | 0.724 | 1.4154 | 0.0834 | 0 | 0 | 0 | 0 | #DIV/0! | #DIV/0! | 0.02 | 0.02
I1 | XTIN_000 | START.25.I1 | START.L0.I1 | MARK | MARK | START | 0 | 0 | 0 | 0 | 0 | 2.7484 | 0 | -2.75 | 25.9484 | 0 | 0 | 0 | 0 | 0 | 0 | 0 | 0 | 0 | 0.005 | 0.2891 | -0.4464 | 0.3023 | 0.2891 | -0.4464 | 0.3023 | 0 | 0 | 0 | 0 | #DIV/0! | #DIV/0! | 0.02 | 0.02
I1 | XTIN_000 | CFBI.26.I1 | CFBI | CRYO | CRYO | CFBI | 0.5512 | 0 | 0 | 0 | 0 | 3.024 | 0 | -2.75 | 26.224 | 0 | 0 | 0 | 0 | 0 | 0 | 0 | 0 | 0 | 0.005 | 2.0415 | -2.733 | 0.4297 | 2.0415 | -2.733 | 0.4297 | 0 | 0 | 0 | 0 | #DIV/0! | #DIV/0! | 0.02 | 0.02
I1 | XTIN_000 | STAC.26.I1 | STAC.A1.1.I1 | MARK | MARK | STAC | 0 | 0 | 0 | 0 | 0 | 3.2996 | 0 | -2.75 | 26.4996 | 0 | 0 | 0 | 0 | 0 | 0 | 0 | 0 | 0 | 0.005 | 2.0415 | -2.733 | 0.4297 | 2.0415 | -2.733 | 0.4297 | 0 | 0 | 0 | 0 | #DIV/0! | #DIV/0! | 0.02 | 0.02
I1 | XTIN_000 | C.A1.1.1.I1 | C.A1.I1 | CAVITY | LCAV | C | 1.0377 | 18.1597 | 0 | 1300 | 0 | 4.04 | 0 | -2.75 | 27.2401 | 0 | 0 | 0 | 0 | 0 | 0 | 0 | 0 | 0 | 0.0232 | 5.3917 | 0.2775 | 0.4763 | 5.3917 | 0.2775 | 0.4763 | 0 | 0 | 0 | 0 | #DIV/0! | #DIV/0! | 0.02 | 0.02
I1 | XTIN_000 | C.A1.1.2.I1 | C.A1.I1 | CAVITY | LCAV | C | 1.0377 | 18.1597 | 0 | 1300 | 0 | 5.4237 | 0 | -2.75 | 28.6237 | 0 | 0 | 0 | 0 | 0 | 0 | 0 | 0 | 0 | 0.0413 | 4.2736 | 0.5528 | 0.5212 | 4.2736 | 0.5528 | 0.5212 | 0 | 0 | 0 | 0 | #DIV/0! | #DIV/0! | 0.02 | 0.02
I1 | XTIN_000 | C.A1.1.3.I1 | C.A1.I1 | CAVITY | LCAV | C | 1.0377 | 18.1597 | 0 | 1300 | 0 | 6.8072 | 0 | -2.75 | 30.0072 | 0 | 0 | 0 | 0 | 0 | 0 | 0 | 0 | 0 | 0.0595 | 3.1392 | 0.279 | 0.582 | 3.1392 | 0.279 | 0.582 | 0 | 0 | 0 | 0 | #DIV/0! | #DIV/0! | 0.02 | 0.02
I1 | XTIN_000 | C.A1.1.4.I1 | C.A1.I1 | CAVITY | LCAV | C | 1.0377 | 18.1597 | 0 | 1300 | 0 | 8.1908 | 0 | -2.75 | 31.3909 | 0 | 0 | 0 | 0 | 0 | 0 | 0 | 0 | 0 | 0.0776 | 2.9412 | -0.123 | 0.6566 | 2.9412 | -0.123 | 0.6566 | 0 | 0 | 0 | 0 | #DIV/0! | #DIV/0! | 0.02 | 0.02
I1 | XTIN_000 | MIAC.32.I1 | MIAC.A1.1.I1 | MARK | MARK | MIAC | 0 | 0 | 0 | 0 | 0 | 9.5054 | 0 | -2.75 | 32.7054 | 0 | 0 | 0 | 0 | 0 | 0 | 0 | 0 | 0 | 0.0776 | 3.0059 | -0.1935 | 0.6676 | 3.0059 | -0.1935 | 0.6676 | 0 | 0 | 0 | 0 | #DIV/0! | #DIV/0! | 0.02 | 0.02
I1 | XTIN_000 | C.A1.1.5.I1 | C.A1.I1 | CAVITY | LCAV | C | 1.0377 | 18.1597 | 0 | 1300 | 0 | 9.5745 | 0 | -2.75 | 32.7745 | 0 | 0 | 0 | 0 | 0 | 0 | 0 | 0 | 0 | 0.0958 | 3.8803 | -0.5402 | 0.7235 | 3.8803 | -0.5402 | 0.7235 | 0 | 0 | 0 | 0 | #DIV/0! | #DIV/0! | 0.02 | 0.02
I1 | XTIN_000 | C.A1.1.6.I1 | C.A1.I1 | CAVITY | LCAV | C | 1.0377 | 18.1597 | 0 | 1300 | 0 | 10.9581 | 0 | -2.75 | 34.1581 | 0 | 0 | 0 | 0 | 0 | 0 | 0 | 0 | 0 | 0.114 | 5.9492 | -0.9371 | 0.7699 | 5.9492 | -0.9371 | 0.7699 | 0 | 0 | 0 | 0 | #DIV/0! | #DIV/0! | 0.02 | 0.02
I1 | XTIN_000 | C.A1.1.7.I1 | C.A1.I1 | CAVITY | LCAV | C | 1.0377 | 18.1597 | 0 | 1300 | 0 | 12.3416 | 0 | -2.75 | 35.5416 | 0 | 0 | 0 | 0 | 0 | 0 | 0 | 0 | 0 | 0.1321 | 9.0763 | -1.3028 | 0.7999 | 9.0763 | -1.3028 | 0.7999 | 0 | 0 | 0 | 0 | #DIV/0! | #DIV/0! | 0.02 | 0.02
I1 | XTIN_000 | C.A1.1.8.I1 | C.A1.I1 | CAVITY | LCAV | C | 1.0377 | 18.1597 | 0 | 1300 | 0 | 13.7253 | 0 | -2.75 | 36.9252 | 0 | 0 | 0 | 0 | 0 | 0 | 0 | 0 | 0 | 0.1503 | 13.1722 | -1.6354 | 0.8201 | 13.1722 | -1.6354 | 0.8201 | 0 | 0 | 0 | 0 | #DIV/0! | #DIV/0! | 0.02 | 0.02
I1 | XTIN_000 | Q.37.I1 | Q.A1.1.I1 | MAGNET | QUAD | Q | 0.3 | -0.46137 | 0 | 0 | 0 | 14.5984 | 0 | -2.75 | 37.7984 | 0 | 0 | 0 | 0 | 0 | 0 | 0 | 0 | 0 | 0.1503 | 16.9975 | -9.2716 | 0.8257 | 12.9699 | 4.496 | 0.826 | 0 | 0 | 0 | 0 | #DIV/0! | #DIV/0! | 0.02 | 0.02
I1 | XTIN_000 | CX.37.I1 | CX.A1.1.I1 | MAGNET | HKIC | CX | 0 | 0 | 0 | 0 | 0 | 14.7484 | 0 | -2.75 | 37.9484 | 0 | 0 | 0 | 0 | 0 | 0 | 0 | 0 | 0 | 0.1503 | 16.9975 | -9.2716 | 0.8257 | 12.9699 | 4.496 | 0.826 | 0 | 0 | 0 | 0 | #DIV/0! | #DIV/0! | 0.02 | 0.02
I1 | XTIN_000 | CY.37.I1 | CY.A1.1.I1 | MAGNET | VKIC | CY | 0 | 0 | 0 | 0 | 0 | 14.7484 | 0 | -2.75 | 37.9484 | 0 | 0 | 0 | 0 | 0 | 0 | 0 | 0 | 0 | 0.1503 | 16.9975 | -9.2716 | 0.8257 | 12.9699 | 4.496 | 0.826 | 0 | 0 | 0 | 0 | #DIV/0! | #DIV/0! | 0.02 | 0.02
I1 | XTIN_000 | BPMC.38I.I1 | BPMC.A1.1.I1 | DIAG | MONI | BPMC | 0 | 0 | 0 | 0 | 0 | 14.8334 | 0 | -2.75 | 38.0334 | 0 | 0 | 0 | 0 | 0 | 0 | 0 | 0 | 0 | 0.1503 | 18.6106 | -9.7065 | 0.8264 | 12.2174 | 4.357 | 0.8271 | 0 | 0 | 0 | 0 | #DIV/0! | #DIV/0! | 0.02 | 0.02
I1 | XTIN_000 | ENAC.38.I1 | ENAC.A1.1.I1 | MARK | MARK | ENAC | 0 | 0 | 0 | 0 | 0 | 15.2913 | 0 | -2.75 | 38.4913 | 0 | 0 | 0 | 0 | 0 | 0 | 0 | 0 | 0 | 0.1503 | 28.5725 | -12.0492 | 0.8296 | 8.5702 | 3.608 | 0.8342 | 0 | 0 | 0 | 0 | #DIV/0! | #DIV/0! | 0.02 | 0.02
I1 | XTIN_000 | STAC.38.I1 | STAC.AH1.1.I1 | MARK | MARK | STAC | 0 | 0 | 0 | 0 | 0 | 15.2913 | 0 | -2.75 | 38.4913 | 0 | 0 | 0 | 0 | 0 | 0 | 0 | 0 | 0 | 0.1503 | 28.5725 | -12.0492 | 0.8296 | 8.5702 | 3.608 | 0.8342 | 0 | 0 | 0 | 0 | #DIV/0! | #DIV/0! | 0.02 | 0.02
I1 | XTIN_000 | BPMC.38II.I1 | BPMC.AH1.1.I1 | DIAG | MONI | BPMC | 0 | 0 | 0 | 0 | 0 | 15.5124 | 0 | -2.75 | 38.7124 | 0 | 0 | 0 | 0 | 0 | 0 | 0 | 0 | 0 | 0.1503 | 34.1508 | -13.1804 | 0.8307 | 7.0547 | 3.2464 | 0.8387 | 0 | 0 | 0 | 0 | #DIV/0! | #DIV/0! | 0.02 | 0.02
I1 | XTIN_000 | Q.38.I1 | Q.AH1.1.I1 | MAGNET | QUAD | Q | 0.3 | 0.43052 | 0 | 0 | 0 | 15.7474 | 0 | -2.75 | 38.9474 | 0 | 0 | 0 | 0 | 0 | 0 | 0 | 0 | 0 | 0.1503 | 39.8472 | 2.7142 | 0.8323 | 5.5175 | 0.3586 | 0.8488 | 0 | 0 | 0 | 0 | #DIV/0! | #DIV/0! | 0.02 | 0.02
I1 | XTIN_000 | CX.39.I1 | CX.AH1.1.I1 | MAGNET | HKIC | CX | 0 | 0 | 0 | 0 | 0 | 15.8974 | 0 | -2.75 | 39.0974 | 0 | 0 | 0 | 0 | 0 | 0 | 0 | 0 | 0 | 0.1503 | 39.8472 | 2.7142 | 0.8323 | 5.5175 | 0.3586 | 0.8488 | 0 | 0 | 0 | 0 | #DIV/0! | #DIV/0! | 0.02 | 0.02
I1 | XTIN_000 | CY.39.I1 | CY.AH1.1.I1 | MAGNET | VKIC | CY | 0 | 0 | 0 | 0 | 0 | 15.8974 | 0 | -2.75 | 39.0974 | 0 | 0 | 0 | 0 | 0 | 0 | 0 | 0 | 0 | 0.1503 | 39.8472 | 2.7142 | 0.8323 | 5.5175 | 0.3586 | 0.8488 | 0 | 0 | 0 | 0 | #DIV/0! | #DIV/0! | 0.02 | 0.02
I1 | XTIN_000 | C3.AH1.1.1.I1 | C3.AH1.I1 | CAVITY | LCAV | C3 | 0.346 | 2.5 | 0.5 | 3900 | 0 | 16.2724 | 0 | -2.75 | 39.4724 | 0 | 0 | 0 | 0 | 0 | 0 | 0 | 0 | 0 | 0.1478 | 36.9316 | 2.6104 | 0.8346 | 5.1853 | 0.2481 | 0.8652 | 0 | 0 | 0 | 0 | #DIV/0! | #DIV/0! | 0.02 | 0.02
I1 | XTIN_000 | C3.AH1.1.2.I1 | C3.AH1.I1 | CAVITY | LCAV | C3 | 0.346 | 2.5 | 0.5 | 3900 | 0 | 16.8804 | 0 | -2.75 | 40.0804 | 0 | 0 | 0 | 0 | 0 | 0 | 0 | 0 | 0 | 0.1453 | 33.8319 | 2.4924 | 0.8374 | 4.9588 | 0.1252 | 0.8843 | 0 | 0 | 0 | 0 | #DIV/0! | #DIV/0! | 0.02 | 0.02
I1 | XTIN_000 | MIAC.40.I1 | MIAC.AH1.1.I1 | MARK | MARK | MIAC | 0 | 0 | 0 | 0 | 0 | 16.8804 | 0 | -2.75 | 40.0804 | 0 | 0 | 0 | 0 | 0 | 0 | 0 | 0 | 0 | 0.1453 | 32.9317 | 2.4536 | 0.8382 | 4.92 | 0.0879 | 0.8902 | 0 | 0 | 0 | 0 | #DIV/0! | #DIV/0! | 0.02 | 0.02
I1 | XTIN_000 | C3.AH1.1.3.I1 | C3.AH1.I1 | CAVITY | LCAV | C3 | 0.346 | 2.5 | 0.5 | 3900 | 0 | 17.4884 | 0 | -2.75 | 40.6884 | 0 | 0 | 0 | 0 | 0 | 0 | 0 | 0 | 0 | 0.1428 | 30.8764 | 2.3729 | 0.8403 | 4.8817 | 0.0022 | 0.904 | 0 | 0 | 0 | 0 | #DIV/0! | #DIV/0! | 0.02 | 0.02
I1 | XTIN_000 | C3.AH1.1.4.I1 | C3.AH1.I1 | CAVITY | LCAV | C3 | 0.346 | 2.5 | 0.5 | 3900 | 0 | 18.0964 | 0 | -2.75 | 41.2964 | 0 | 0 | 0 | 0 | 0 | 0 | 0 | 0 | 0 | 0.1403 | 28.067 | 2.2518 | 0.8436 | 4.9542 | -0.1206 | 0.9237 | 0 | 0 | 0 | 0 | #DIV/0! | #DIV/0! | 0.02 | 0.02
I1 | XTIN_000 | C3.AH1.1.5.I1 | C3.AH1.I1 | CAVITY | LCAV | C3 | 0.346 | 2.5 | 0.5 | 3900 | 0 | 18.7044 | 0 | -2.75 | 41.9044 | 0 | 0 | 0 | 0 | 0 | 0 | 0 | 0 | 0 | 0.1378 | 25.4057 | 2.1292 | 0.8473 | 5.176 | -0.2433 | 0.9429 | 0 | 0 | 0 | 0 | #DIV/0! | #DIV/0! | 0.02 | 0.02
I1 | XTIN_000 | C3.AH1.1.6.I1 | C3.AH1.I1 | CAVITY | LCAV | C3 | 0.346 | 2.5 | 0.5 | 3900 | 0 | 19.3124 | 0 | -2.75 | 42.5124 | 0 | 0 | 0 | 0 | 0 | 0 | 0 | 0 | 0 | 0.1353 | 22.8942 | 2.0051 | 0.8513 | 5.5468 | -0.3658 | 0.961 | 0 | 0 | 0 | 0 | #DIV/0! | #DIV/0! | 0.02 | 0.02
I1 | XTIN_000 | C3.AH1.1.7.I1 | C3.AH1.I1 | CAVITY | LCAV | C3 | 0.346 | 2.5 | 0.5 | 3900 | 0 | 19.9204 | 0 | -2.75 | 43.1204 | 0 | 0 | 0 | 0 | 0 | 0 | 0 | 0 | 0 | 0.1328 | 20.5343 | 1.8795 | 0.8557 | 6.0664 | -0.4877 | 0.9777 | 0 | 0 | 0 | 0 | #DIV/0! | #DIV/0! | 0.02 | 0.02
I1 | XTIN_000 | C3.AH1.1.8.I1 | C3.AH1.I1 | CAVITY | LCAV | C3 | 0.346 | 2.5 | 0.5 | 3900 | 0 | 20.5284 | 0 | -2.75 | 43.7284 | 0 | 0 | 0 | 0 | 0 | 0 | 0 | 0 | 0 | 0.1303 | 18.3279 | 1.7525 | 0.8607 | 6.734 | -0.6092 | 0.9929 | 0 | 0 | 0 | 0 | #DIV/0! | #DIV/0! | 0.02 | 0.02
I1 | XTIN_000 | ENAC.44.I1 | ENAC.AH1.1.I1 | MARK | MARK | ENAC | 0 | 0 | 0 | 0 | 0 | 20.8564 | 0 | -2.75 | 44.0564 | 0 | 0 | 0 | 0 | 0 | 0 | 0 | 0 | 0 | 0.1303 | 17.79 | 1.718 | 0.8621 | 6.9277 | -0.6407 | 0.9965 | 0 | 0 | 0 | 0 | #DIV/0! | #DIV/0! | 0.02 | 0.02
I1 | XTIN_000 | CTBI.44.I1 | CTBI | CRYO | CRYO | CTBI | 1.04 | 0 | 0 | 0 | 0 | 21.3764 | 0 | -2.75 | 44.5764 | 0 | 0 | 0 | 0 | 0 | 0 | 0 | 0 | 0 | 0.1303 | 14.4567 | 1.487 | 0.8724 | 8.4807 | -0.8525 | 1.0181 | 0 | 0 | 0 | 0 | #DIV/0! | #DIV/0! | 0.02 | 0.02
I1 | XTIN_000 | END.45.I1 | END.L0.I1 | MARK | MARK | END | 0 | 0 | 0 | 0 | 0 | 21.8964 | 0 | -2.75 | 45.0964 | 0 | 0 | 0 | 0 | 0 | 0 | 0 | 0 | 0 | 0.1303 | 14.4567 | 1.487 | 0.8724 | 8.4807 | -0.8525 | 1.0181 | 0 | 0 | 0 | 0 | #DIV/0! | #DIV/0! | 0.02 | 0.02
I1 | XTIN_000 | TORA.46.I1 | TORA | DIAG | INSTR | TORA | 0 | 0 | 0 | 0 | 0 | 23.1708 | 0 | -2.75 | 46.3708 | 0 | 0 | 0 | 0 | 0 | 0 | 0 | 0 | 0 | 0.1303 | 11.0273 | 1.2039 | 0.8885 | 10.9842 | -1.112 | 1.0392 | 0 | 0 | 0 | 0 | #DIV/0! | #DIV/0! | 0.02 | 0.02
I1 | XTIN_000 | QI.46.I1 | QI.1.I1 | MAGNET | QUAD | QI | 0.2 | -0.018643 | 0 | 0 | 0 | 23.6447 | 0 | -2.75 | 46.8447 | 0 | 0 | 0 | 0 | 0 | 0 | 0 | 0 | 0 | 0.1303 | 9.7554 | 0.8949 | 0.8973 | 12.2823 | -0.9996 | 1.0471 | 0 | 0 | 0 | 0 | #DIV/0! | #DIV/0! | 0.02 | 0.02
I1 | XTIN_000 | BAM.47.I1 | BAM | DIAG | INSTR | BAM | 0 | 0 | 0 | 0 | 0 | 23.8747 | 0 | -2.75 | 47.0747 | 0 | 0 | 0 | 0 | 0 | 0 | 0 | 0 | 0 | 0.1303 | 9.5259 | 0.8709 | 0.8995 | 12.5449 | -1.0208 | 1.0487 | 0 | 0 | 0 | 0 | #DIV/0! | #DIV/0! | 0.02 | 0.02
I1 | XTIN_000 | BPMF.47.I1 | BPMF | DIAG | MONI | BPMF | 0 | 0 | 0 | 0 | 0 | 24.0447 | 0 | -2.75 | 47.2447 | 0 | 0 | 0 | 0 | 0 | 0 | 0 | 0 | 0 | 0.1303 | 9.2351 | 0.8395 | 0.9024 | 12.8967 | -1.0484 | 1.0509 | 0 | 0 | 0 | 0 | #DIV/0! | #DIV/0! | 0.02 | 0.02
I1 | XTIN_000 | DCM.47.I1 | DCM | DIAG | INSTR | DCM | 0 | 0 | 0 | 0 | 0 | 24.1947 | 0 | -2.75 | 47.3947 | 0 | 0 | 0 | 0 | 0 | 0 | 0 | 0 | 0 | 0.1303 | 8.9874 | 0.8118 | 0.905 | 13.2149 | -1.0729 | 1.0527 | 0 | 0 | 0 | 0 | #DIV/0! | #DIV/0! | 0.02 | 0.02
I1 | XTIN_000 | QI.47.I1 | QI.2.I1 | MAGNET | QUAD | QI | 0.2 | 0.17751 | 0 | 0 | 0 | 24.5232 | 0 | -2.75 | 47.7232 | 0 | 0 | 0 | 0 | 0 | 0 | 0 | 0 | 0 | 0.1303 | 8.0301 | 2.1748 | 0.9129 | 14.6675 | -3.7154 | 1.0577 | 0 | 0 | 0 | 0 | #DIV/0! | #DIV/0! | 0.02 | 0.02
I1 | XTIN_000 | START.47.I1 | START.LH.I1 | MARK | MARK | START | 0 | 0 | 0 | 0 | 0 | 24.7232 | 0 | -2.75 | 47.9232 | 0 | 0 | 0 | 0 | 0 | 0 | 0 | 0 | 0 | 0.1303 | 7.6023 | 2.1034 | 0.915 | 15.4207 | -3.8164 | 1.0587 | 0 | 0 | 0 | 0 | #DIV/0! | #DIV/0! | 0.02 | 0.02
I1 | XTIN_000 | MBL.47.I1 | MBL.1.I1 | MARK | BENDIN | BENDMARK | 0 | 0 | 0 | 0 | 0 | 24.7662 | 0 | -2.75 | 47.9662 | 0 | 0 | 0 | 0 | 0 | 0 | 0 | 0 | 0 | 0.1303 | 7.4227 | 2.0728 | 0.9159 | 15.7507 | -3.8598 | 1.0592 | 0 | 0 | 0 | 0 | #DIV/0! | #DIV/0! | 0.02 | 0.02
I1 | XTIN_000 | BL.48I.I1 | BL.1.I1 | MAGNET | SBEN | BL | 0.2 | -0.099484 | 0 | -0.099484 | 0 | 24.8664 | 0.00498 | -2.75 | 48.0662 | 0 | 0 | 0 | 0 | 0 | 0 | 0 | 0 | 0 | 0.1303 | 6.553 | 1.9293 | 0.9204 | 17.3377 | -3.2026 | 1.0611 | -0.01 | -0.0998 | 0 | 0 | #DIV/0! | #DIV/0! | 0.02 | 0.02
I1 | XTIN_000 | MBL.48I.I1 | MBL.1.I1 | MARK | BENDSTR | BENDMARK | 0 | 0 | 0 | 0 | 0 | 24.8664 | 0 | -2.75 | 48.0665 | 0 | -0.099484 | 0 | 0 | 0 | 0 | 0 | 0 | 0 | 0.1303 | 6.553 | 1.9293 | 0.9204 | 17.3377 | -3.2026 | 1.0611 | -0.01 | -0.0998 | 0 | 0 | #DIV/0! | #DIV/0! | 0.02 | 0.02
I1 | XTIN_000 | MBL.49I.I1 | MBL.1.I1 | MARK | BENDARC | BENDMARK | 0 | 0 | 0 | 0 | 0 | 24.8664 | 0.00249 | -2.75 | 48.0663 | 0 | -0.049742 | 0 | 0 | 0 | 0 | 0 | 0 | 0 | 0.1303 | 6.553 | 1.9293 | 0.9204 | 17.3377 | -3.2026 | 1.0611 | -0.01 | -0.0998 | 0 | 0 | #DIV/0! | #DIV/0! | 0.02 | 0.02
I1 | XTIN_000 | MBL.48II.I1 | MBL.1.I1 | MARK | BENDOUT | BENDMARK | 0 | 0 | 0 | 0 | 0 | 24.9665 | 0.00996 | -2.75 | 48.1662 | 0 | -0.099484 | 0 | 0 | 0 | 0 | 0 | 0 | 0 | 0.1303 | 6.553 | 1.9293 | 0.9204 | 17.3377 | -3.2026 | 1.0611 | -0.01 | -0.0998 | 0 | 0 | #DIV/0! | #DIV/0! | 0.02 | 0.02
I1 | XTIN_000 | MBL.49II.I1 | MBL.1.I1 | MARK | BENDIN | BENDMARK | 0 | 0 | 0 | 0 | 0 | 25.067 | 0.01994 | -2.75 | 48.2662 | 0 | -0.099484 | 0 | 0 | 0 | 0 | 0 | 0 | 0 | 0.1303 | 6.1725 | 1.8569 | 0.9229 | 17.988 | -3.2678 | 1.062 | -0.02 | -0.0998 | 0 | 0 | #DIV/0! | #DIV/0! | 0.02 | 0.02
I1 | XTIN_000 | BL.48II.I1 | BL.1.I1 | MAGNET | SBEN | BL | 0.2 | 0.099484 | 0.099484 | 0 | 0 | 25.1672 | 0.02492 | -2.75 | 48.3662 | 0 | 0 | 0 | 0 | 0 | 0 | 0 | 0 | 0 | 0.1303 | 5.5164 | 1.7135 | 0.9284 | 18.9549 | -2.4503 | 1.0637 | -0.0301 | 0 | 0 | 0 | #DIV/0! | #DIV/0! | 0.02 | 0.02
I1 | XTIN_000 | MBL.48IIII.I1 | MBL.1.I1 | MARK | BENDSTR | BENDMARK | 0 | 0 | 0 | 0 | 0 | 25.1672 | 0.02989 | -2.75 | 48.3659 | 0 | 0 | 0 | 0 | 0 | 0 | 0 | 0 | 0 | 0.1303 | 5.5164 | 1.7135 | 0.9284 | 18.9549 | -2.4503 | 1.0637 | -0.0301 | 0 | 0 | 0 | #DIV/0! | #DIV/0! | 0.02 | 0.02
I1 | XTIN_000 | MBL.49IIII.I1 | MBL.1.I1 | MARK | BENDARC | BENDMARK | 0 | 0 | 0 | 0 | 0 | 25.1672 | 0.0274 | -2.75 | 48.3661 | 0 | -0.049742 | 0 | 0 | 0 | 0 | 0 | 0 | 0 | 0.1303 | 5.5164 | 1.7135 | 0.9284 | 18.9549 | -2.4503 | 1.0637 | -0.0301 | 0 | 0 | 0 | #DIV/0! | #DIV/0! | 0.02 | 0.02
I1 | XTIN_000 | MBL.48IVI.I1 | MBL.1.I1 | MARK | BENDOUT | BENDMARK | 0 | 0 | 0 | 0 | 0 | 25.2674 | 0.02989 | -2.75 | 48.4662 | 0 | 0 | 0 | 0 | 0 | 0 | 0 | 0 | 0 | 0.1303 | 5.5164 | 1.7135 | 0.9284 | 18.9549 | -2.4503 | 1.0637 | -0.0301 | 0 | 0 | 0 | #DIV/0! | #DIV/0! | 0.02 | 0.02
I1 | XTIN_000 | BPMF.48.I1 | BPMF | DIAG | MONI | BPMF | 0 | 0 | 0 | 0 | 0 | 25.4636 | 0.02989 | -2.75 | 48.6624 | 0 | 0 | 0 | 0 | 0 | 0 | 0 | 0 | 0 | 0.1303 | 4.8713 | 1.5735 | 0.9344 | 19.9308 | -2.5228 | 1.0653 | -0.0301 | 0 | 0 | 0 | #DIV/0! | #DIV/0! | 0.02 | 0.02
I1 | XTIN_000 | OTRL.48.I1 | OTRL | DIAG | INSTR | OTRL | 0 | 0 | 0 | 0 | 0 | 25.7354 | 0.02989 | -2.75 | 48.9342 | 0 | 0 | 0 | 0 | 0 | 0 | 0 | 0 | 0 | 0.1303 | 4.0688 | 1.3796 | 0.9442 | 21.3292 | -2.6232 | 1.0674 | -0.0301 | 0 | 0 | 0 | #DIV/0! | #DIV/0! | 0.02 | 0.02
I1 | XTIN_000 | UNDU.49.I1 | UNDU | UNDU | UNDULATO | UNDU | 0.74 | 0 | 0 | 0 | 0 | 26.2994 | 0.02989 | -2.75 | 49.4982 | 0 | 0 | 0 | 0 | 0 | 0 | 0 | 0 | 0 | 0.1303 | 2.1142 | 0.7131 | 0.9957 | 23.7889 | 0.8392 | 1.0739 | -0.0301 | 0 | 0 | 0 | #DIV/0! | #DIV/0! | 0.02 | 0.02
I1 | XTIN_000 | OTRL.50.I1 | OTRL | DIAG | INSTR | OTRL | 0 | 0 | 0 | 0 | 0 | 26.8634 | 0.02989 | -2.75 | 50.0622 | 0 | 0 | 0 | 0 | 0 | 0 | 0 | 0 | 0 | 0.1303 | 1.8644 | 0.5747 | 1.0113 | 23.466 | 0.8253 | 1.0752 | -0.0301 | 0 | 0 | 0 | #DIV/0! | #DIV/0! | 0.02 | 0.02
I1 | XTIN_000 | MBL.50I.I1 | MBL.3.I1 | MARK | BENDIN | BENDMARK | 0 | 0 | 0 | 0 | 0 | 26.9914 | 0.02989 | -2.75 | 50.1902 | 0 | 0 | 0 | 0 | 0 | 0 | 0 | 0 | 0 | 0.1303 | 1.7289 | 0.4834 | 1.0227 | 23.2559 | 0.8161 | 1.076 | -0.0301 | 0 | 0 | 0 | #DIV/0! | #DIV/0! | 0.02 | 0.02
I1 | XTIN_000 | BL.50I.I1 | BL.3.I1 | MAGNET | SBEN | BL | 0.2 | 0.099484 | 0 | 0.099484 | 0 | 27.0915 | 0.02492 | -2.75 | 50.2902 | 0 | 0 | 0 | 0 | 0 | 0 | 0 | 0 | 0 | 0.1303 | 1.548 | 0.34 | 1.0422 | 22.9317 | 1.9385 | 1.0774 | -0.02 | 0.0998 | 0 | 0 | #DIV/0! | #DIV/0! | 0.02 | 0.02
I1 | XTIN_000 | MBL.50II.I1 | MBL.3.I1 | MARK | BENDSTR | BENDMARK | 0 | 0 | 0 | 0 | 0 | 27.0915 | 0.02989 | -2.75 | 50.2904 | 0 | 0.099484 | 0 | 0 | 0 | 0 | 0 | 0 | 0 | 0.1303 | 1.548 | 0.34 | 1.0422 | 22.9317 | 1.9385 | 1.0774 | -0.02 | 0.0998 | 0 | 0 | #DIV/0! | #DIV/0! | 0.02 | 0.02
I1 | XTIN_000 | MBL.51I.I1 | MBL.3.I1 | MARK | BENDARC | BENDMARK | 0 | 0 | 0 | 0 | 0 | 27.0915 | 0.0274 | -2.75 | 50.2903 | 0 | 0.049742 | 0 | 0 | 0 | 0 | 0 | 0 | 0 | 0.1303 | 1.548 | 0.34 | 1.0422 | 22.9317 | 1.9385 | 1.0774 | -0.02 | 0.0998 | 0 | 0 | #DIV/0! | #DIV/0! | 0.02 | 0.02
I1 | XTIN_000 | MBL.50IIII.I1 | MBL.3.I1 | MARK | BENDOUT | BENDMARK | 0 | 0 | 0 | 0 | 0 | 27.1917 | 0.01994 | -2.75 | 50.3902 | 0 | 0.099484 | 0 | 0 | 0 | 0 | 0 | 0 | 0 | 0.1303 | 1.548 | 0.34 | 1.0422 | 22.9317 | 1.9385 | 1.0774 | -0.02 | 0.0998 | 0 | 0 | #DIV/0! | #DIV/0! | 0.02 | 0.02
I1 | XTIN_000 | MBL.51II.I1 | MBL.4.I1 | MARK | BENDIN | BENDMARK | 0 | 0 | 0 | 0 | 0 | 27.2922 | 0.00996 | -2.75 | 50.4902 | 0 | 0.099484 | 0 | 0 | 0 | 0 | 0 | 0 | 0 | 0.1303 | 1.487 | 0.2675 | 1.0527 | 22.5442 | 1.9176 | 1.0781 | -0.01 | 0.0998 | 0 | 0 | #DIV/0! | #DIV/0! | 0.02 | 0.02
I1 | XTIN_000 | BL.50II.I1 | BL.4.I1 | MAGNET | SBEN | BL | 0.2 | -0.099484 | -0.099484 | 0 | 0 | 27.3924 | 0.00498 | -2.75 | 50.5902 | 0 | 0 | 0 | 0 | 0 | 0 | 0 | 0 | 0 | 0.1303 | 1.4231 | 0.1241 | 1.0747 | 21.3464 | 2.9443 | 1.0796 | 0 | 0 | 0 | 0 | #DIV/0! | #DIV/0! | 0.02 | 0.02
I1 | XTIN_000 | MBL.50IVI.I1 | MBL.4.I1 | MARK | BENDSTR | BENDMARK | 0 | 0 | 0 | 0 | 0 | 27.3924 | 0 | -2.75 | 50.59 | 0 | 0 | 0 | 0 | 0 | 0 | 0 | 0 | 0 | 0.1303 | 1.4231 | 0.1241 | 1.0747 | 21.3464 | 2.9443 | 1.0796 | 0 | 0 | 0 | 0 | #DIV/0! | #DIV/0! | 0.02 | 0.02
I1 | XTIN_000 | MBL.51IIII.I1 | MBL.4.I1 | MARK | BENDARC | BENDMARK | 0 | 0 | 0 | 0 | 0 | 27.3924 | 0.00249 | -2.75 | 50.5901 | 0 | 0.049742 | 0 | 0 | 0 | 0 | 0 | 0 | 0 | 0.1303 | 1.4231 | 0.1241 | 1.0747 | 21.3464 | 2.9443 | 1.0796 | 0 | 0 | 0 | 0 | #DIV/0! | #DIV/0! | 0.02 | 0.02
I1 | XTIN_000 | MBL.50VI.I1 | MBL.4.I1 | MARK | BENDOUT | BENDMARK | 0 | 0 | 0 | 0 | 0 | 27.4925 | 0 | -2.75 | 50.6902 | 0 | 0 | 0 | 0 | 0 | 0 | 0 | 0 | 0 | 0.1303 | 1.4231 | 0.1241 | 1.0747 | 21.3464 | 2.9443 | 1.0796 | 0 | 0 | 0 | 0 | #DIV/0! | #DIV/0! | 0.02 | 0.02
I1 | XTIN_000 | END.50.I1 | END.LH.I1 | MARK | MARK | END | 0 | 0 | 0 | 0 | 0 | 27.5355 | 0 | -2.75 | 50.7332 | 0 | 0 | 0 | 0 | 0 | 0 | 0 | 0 | 0 | 0.1303 | 1.4137 | 0.0934 | 1.0795 | 21.094 | 2.9249 | 1.0799 | 0 | 0 | 0 | 0 | #DIV/0! | #DIV/0! | 0.02 | 0.02
I1 | XTIN_000 | QI.50.I1 | QI.3.I1 | MAGNET | QUAD | QI | 0.2 | -0.15309 | 0 | 0 | 0 | 27.7355 | 0 | -2.75 | 50.9332 | 0 | 0 | 0 | 0 | 0 | 0 | 0 | 0 | 0 | 0.1303 | 1.4653 | -0.3412 | 1.1132 | 18.7813 | 5.6929 | 1.0823 | 0 | 0 | 0 | 0 | #DIV/0! | #DIV/0! | 0.02 | 0.02
I1 | XTIN_000 | EOD.51.I1 | EOD | DIAG | INSTR | EOD | 0 | 0 | 0 | 0 | 0 | 28.044 | 0 | -2.75 | 51.2417 | 0 | 0 | 0 | 0 | 0 | 0 | 0 | 0 | 0 | 0.1303 | 1.6408 | -0.5001 | 1.1347 | 16.4849 | 5.322 | 1.0842 | 0 | 0 | 0 | 0 | #DIV/0! | #DIV/0! | 0.02 | 0.02
I1 | XTIN_000 | CIY.51.I1 | CIY | MAGNET | VKIC | CIY | 0.1 | 0 | 0 | 0 | 0 | 28.294 | 0 | -2.75 | 51.4917 | 0 | 0 | 0 | 0 | 0 | 0 | 0 | 0 | 0 | 0.1303 | 2.0094 | -0.7287 | 1.1611 | 13.4517 | 4.7884 | 1.0874 | 0 | 0 | 0 | 0 | #DIV/0! | #DIV/0! | 0.02 | 0.02
I1 | XTIN_000 | CIX.51.I1 | CIX | MAGNET | HKIC | CIX | 0.1 | 0 | 0 | 0 | 0 | 28.697 | 0 | -2.75 | 51.8947 | 0 | 0 | 0 | 0 | 0 | 0 | 0 | 0 | 0 | 0.1303 | 2.7204 | -1.0357 | 1.1887 | 9.8812 | 4.0715 | 1.0929 | 0 | 0 | 0 | 0 | #DIV/0! | #DIV/0! | 0.02 | 0.02
I1 | XTIN_000 | BPMF.52.I1 | BPMF | DIAG | MONI | BPMF | 0 | 0 | 0 | 0 | 0 | 28.9445 | 0 | -2.75 | 52.1422 | 0 | 0 | 0 | 0 | 0 | 0 | 0 | 0 | 0 | 0.1303 | 3.1592 | -1.1862 | 1.1994 | 8.3424 | 3.7202 | 1.0964 | 0 | 0 | 0 | 0 | #DIV/0! | #DIV/0! | 0.02 | 0.02
I1 | XTIN_000 | QI.52.I1 | QI.4.I1 | MAGNET | QUAD | QI | 0.2 | -0.014236 | 0 | 0 | 0 | 29.247 | 0 | -2.75 | 52.4447 | 0 | 0 | 0 | 0 | 0 | 0 | 0 | 0 | 0 | 0.1303 | 4.2491 | -1.5531 | 1.2169 | 5.6186 | 3.0839 | 1.1057 | 0 | 0 | 0 | 0 | #DIV/0! | #DIV/0! | 0.02 | 0.02
I1 | XTIN_000 | TDSA.52.I1 | TDSA | CAVITY | LCAV | TDSA | 0.7 | 0 | 0 | 2800 | 0 | 29.767 | 0 | -2.75 | 52.9647 | 0 | 0 | 0 | 0 | 0 | 0 | 0 | 0 | 0 | 0.1303 | 7.117 | -2.1715 | 1.2393 | 1.9785 | 1.6435 | 1.1428 | 0 | 0 | 0 | 0 | #DIV/0! | #DIV/0! | 0.02 | 0.02
I1 | XTIN_000 | QI.53.I1 | QI.5.I1 | MAGNET | QUAD | QI | 0.2 | 0.49892 | 0 | 0 | 0 | 30.287 | 0 | -2.75 | 53.4847 | 0 | 0 | 0 | 0 | 0 | 0 | 0 | 0 | 0 | 0.1303 | 7.5724 | 1.5151 | 1.245 | 1.3702 | 0.4887 | 1.1697 | 0 | 0 | 0 | 0 | #DIV/0! | #DIV/0! | 0.02 | 0.02
I1 | XTIN_000 | KAX.54I.I1 | KAX | MAGNET | HKIC | KAX | 0.35 | 0 | 0 | 0 | 0 | 30.859 | 0 | -2.75 | 54.0567 | 0 | 0 | 0 | 0 | 0 | 0 | 0 | 0 | 0 | 0.1303 | 5.7941 | 1.2335 | 1.2606 | 1.1163 | -0.0963 | 1.2573 | 0 | 0 | 0 | 0 | #DIV/0! | #DIV/0! | 0.02 | 0.02
I1 | XTIN_000 | QI.54.I1 | QI.6.I1 | MAGNET | QUAD | QI | 0.2 | 0.18962 | 0 | 0 | 0 | 31.239 | 0 | -2.75 | 54.4367 | 0 | 0 | 0 | 0 | 0 | 0 | 0 | 0 | 0 | 0.1303 | 4.8864 | 2.0381 | 1.2696 | 1.3056 | -0.6143 | 1.2984 | 0 | 0 | 0 | 0 | #DIV/0! | #DIV/0! | 0.02 | 0.02
I1 | XTIN_000 | KAX.54II.I1 | KAX | MAGNET | HKIC | KAX | 0.35 | 0 | 0 | 0 | 0 | 31.619 | 0 | -2.75 | 54.8167 | 0 | 0 | 0 | 0 | 0 | 0 | 0 | 0 | 0 | 0.1303 | 3.2501 | 1.5582 | 1.2878 | 2.083 | -1.0943 | 1.3429 | 0 | 0 | 0 | 0 | #DIV/0! | #DIV/0! | 0.02 | 0.02
I1 | XTIN_000 | START.55.I1 | START.DIA.I1 | MARK | MARK | START | 0 | 0 | 0 | 0 | 0 | 32.079 | 0 | -2.75 | 55.2767 | 0 | 0 | 0 | 0 | 0 | 0 | 0 | 0 | 0 | 0.1303 | 2.4476 | 1.2576 | 1.3039 | 2.7924 | -1.395 | 1.3618 | 0 | 0 | 0 | 0 | #DIV/0! | #DIV/0! | 0.02 | 0.02
I1 | XTIN_000 | OTRC.55.I1 | OTRC | DIAG | INSTR | OTRC | 0 | 0 | 0 | 0 | 0 | 32.114 | 0 | -2.75 | 55.3117 | 0 | 0 | 0 | 0 | 0 | 0 | 0 | 0 | 0 | 0.1303 | 2.3609 | 1.2207 | 1.3062 | 2.8914 | -1.4319 | 1.3637 | 0 | 0 | 0 | 0 | #DIV/0! | #DIV/0! | 0.02 | 0.02
I1 | XTIN_000 | CIY.55.I1 | CIY | MAGNET | VKIC | CIY | 0.1 | 0 | 0 | 0 | 0 | 32.339 | 0 | -2.75 | 55.5367 | 0 | 0 | 0 | 0 | 0 | 0 | 0 | 0 | 0 | 0.1303 | 1.7693 | 0.9306 | 1.3277 | 3.7587 | -1.722 | 1.377 | 0 | 0 | 0 | 0 | #DIV/0! | #DIV/0! | 0.02 | 0.02
I1 | XTIN_000 | BPMA.55.I1 | BPMA | DIAG | MONI | BPMA | 0 | 0 | 0 | 0 | 0 | 32.539 | 0 | -2.75 | 55.7367 | 0 | 0 | 0 | 0 | 0 | 0 | 0 | 0 | 0 | 0.1303 | 1.5138 | 0.7724 | 1.3423 | 4.299 | -1.8803 | 1.383 | 0 | 0 | 0 | 0 | #DIV/0! | #DIV/0! | 0.02 | 0.02
I1 | XTIN_000 | QI.55.I1 | QI.7.I1 | MAGNET | QUAD | QI | 0.2 | -0.83075 | 0 | 0 | 0 | 32.789 | 0 | -2.75 | 55.9867 | 0 | 0 | 0 | 0 | 0 | 0 | 0 | 0 | 0 | 0.1303 | 1.3058 | -0.6142 | 1.3845 | 4.8868 | 2.0386 | 1.3945 | 0 | 0 | 0 | 0 | #DIV/0! | #DIV/0! | 0.02 | 0.02
I1 | XTIN_000 | KAX.56.I1 | KAX | MAGNET | HKIC | KAX | 0.35 | 0 | 0 | 0 | 0 | 33.169 | 0 | -2.75 | 56.3667 | 0 | 0 | 0 | 0 | 0 | 0 | 0 | 0 | 0 | 0.1303 | 2.0831 | -1.0941 | 1.429 | 3.2502 | 1.5585 | 1.4127 | 0 | 0 | 0 | 0 | #DIV/0! | #DIV/0! | 0.02 | 0.02
I1 | XTIN_000 | OTRC.56.I1 | OTRC | DIAG | INSTR | OTRC | 0 | 0 | 0 | 0 | 0 | 33.664 | 0 | -2.75 | 56.8617 | 0 | 0 | 0 | 0 | 0 | 0 | 0 | 0 | 0 | 0.1303 | 2.8914 | -1.4317 | 1.4498 | 2.3607 | 1.2209 | 1.4312 | 0 | 0 | 0 | 0 | #DIV/0! | #DIV/0! | 0.02 | 0.02
I1 | XTIN_000 | CIX.57.I1 | CIX | MAGNET | HKIC | CIX | 0.1 | 0 | 0 | 0 | 0 | 33.889 | 0 | -2.75 | 57.0867 | 0 | 0 | 0 | 0 | 0 | 0 | 0 | 0 | 0 | 0.1303 | 3.7586 | -1.7217 | 1.4631 | 1.769 | 0.9308 | 1.4526 | 0 | 0 | 0 | 0 | #DIV/0! | #DIV/0! | 0.02 | 0.02
I1 | XTIN_000 | BPMA.57.I1 | BPMA | DIAG | MONI | BPMA | 0 | 0 | 0 | 0 | 0 | 34.089 | 0 | -2.75 | 57.2867 | 0 | 0 | 0 | 0 | 0 | 0 | 0 | 0 | 0 | 0.1303 | 4.2988 | -1.8799 | 1.469 | 1.5135 | 0.7725 | 1.4673 | 0 | 0 | 0 | 0 | #DIV/0! | #DIV/0! | 0.02 | 0.02
I1 | XTIN_000 | QI.57.I1 | QI.8.I1 | MAGNET | QUAD | QI | 0.2 | 0.83071 | 0 | 0 | 0 | 34.339 | 0 | -2.75 | 57.5367 | 0 | 0 | 0 | 0 | 0 | 0 | 0 | 0 | 0 | 0.1303 | 4.8865 | 2.0385 | 1.4806 | 1.3054 | -0.6139 | 1.5094 | 0 | 0 | 0 | 0 | #DIV/0! | #DIV/0! | 0.02 | 0.02
I1 | XTIN_000 | KAX.57.I1 | KAX | MAGNET | HKIC | KAX | 0.35 | 0 | 0 | 0 | 0 | 34.719 | 0 | -2.75 | 57.9167 | 0 | 0 | 0 | 0 | 0 | 0 | 0 | 0 | 0 | 0.1303 | 3.2499 | 1.5584 | 1.4988 | 2.0824 | -1.0938 | 1.5539 | 0 | 0 | 0 | 0 | #DIV/0! | #DIV/0! | 0.02 | 0.02
I1 | XTIN_000 | OTRC.58.I1 | OTRC | DIAG | INSTR | OTRC | 0 | 0 | 0 | 0 | 0 | 35.214 | 0 | -2.75 | 58.4117 | 0 | 0 | 0 | 0 | 0 | 0 | 0 | 0 | 0 | 0.1303 | 2.3605 | 1.2208 | 1.5172 | 2.8904 | -1.4313 | 1.5748 | 0 | 0 | 0 | 0 | #DIV/0! | #DIV/0! | 0.02 | 0.02
I1 | XTIN_000 | CIY.58.I1 | CIY | MAGNET | VKIC | CIY | 0.1 | 0 | 0 | 0 | 0 | 35.539 | 0 | -2.75 | 58.7367 | 0 | 0 | 0 | 0 | 0 | 0 | 0 | 0 | 0 | 0.1303 | 1.5933 | 0.8252 | 1.5482 | 4.1122 | -1.8268 | 1.5921 | 0 | 0 | 0 | 0 | #DIV/0! | #DIV/0! | 0.02 | 0.02
I1 | XTIN_000 | QI.59.I1 | QI.9.I1 | MAGNET | QUAD | QI | 0.2 | -0.83075 | 0 | 0 | 0 | 35.889 | 0 | -2.75 | 59.0867 | 0 | 0 | 0 | 0 | 0 | 0 | 0 | 0 | 0 | 0.1303 | 1.3054 | -0.614 | 1.5955 | 4.8851 | 2.0378 | 1.6055 | 0 | 0 | 0 | 0 | #DIV/0! | #DIV/0! | 0.02 | 0.02
I1 | XTIN_000 | BPMA.59.I1 | BPMA | DIAG | MONI | BPMA | 0 | 0 | 0 | 0 | 0 | 36.209 | 0 | -2.75 | 59.4067 | 0 | 0 | 0 | 0 | 0 | 0 | 0 | 0 | 0 | 0.1303 | 1.6266 | -0.846 | 1.6196 | 4.0395 | 1.8058 | 1.6134 | 0 | 0 | 0 | 0 | #DIV/0! | #DIV/0! | 0.02 | 0.02
I1 | XTIN_000 | OTRC.59.I1 | OTRC | DIAG | INSTR | OTRC | 0 | 0 | 0 | 0 | 0 | 36.589 | 0 | -2.75 | 59.7867 | 0 | 0 | 0 | 0 | 0 | 0 | 0 | 0 | 0 | 0.1303 | 2.4219 | -1.2469 | 1.6503 | 2.8194 | 1.405 | 1.6314 | 0 | 0 | 0 | 0 | #DIV/0! | #DIV/0! | 0.02 | 0.02
I1 | XTIN_000 | QI.60.I1 | QI.11.I1 | MAGNET | QUAD | QI | 0.2 | 0.4256 | 0 | 0 | 0 | 36.989 | 0 | -2.75 | 60.1867 | 0 | 0 | 0 | 0 | 0 | 0 | 0 | 0 | 0 | 0.1303 | 3.6263 | -0.1918 | 1.6764 | 1.8356 | 0.1236 | 1.6678 | 0 | 0 | 0 | 0 | #DIV/0! | #DIV/0! | 0.02 | 0.02
I1 | XTIN_000 | TORA.60.I1 | TORA | DIAG | INSTR | TORA | 0 | 0 | 0 | 0 | 0 | 37.3707 | 0 | -2.75 | 60.5684 | 0 | 0 | 0 | 0 | 0 | 0 | 0 | 0 | 0 | 0.1303 | 3.757 | -0.2724 | 1.6886 | 1.8099 | -0.0323 | 1.6925 | 0 | 0 | 0 | 0 | #DIV/0! | #DIV/0! | 0.02 | 0.02
I1 | XTIN_000 | BPMA.60.I1 | BPMA | DIAG | MONI | BPMA | 0 | 0 | 0 | 0 | 0 | 37.739 | 0 | -2.75 | 60.9367 | 0 | 0 | 0 | 0 | 0 | 0 | 0 | 0 | 0 | 0.1303 | 3.9964 | -0.3777 | 1.7037 | 1.9087 | -0.236 | 1.7242 | 0 | 0 | 0 | 0 | #DIV/0! | #DIV/0! | 0.02 | 0.02
I1 | XTIN_000 | QI.61.I1 | QI.12.I1 | MAGNET | QUAD | QI | 0.2 | 0.1866 | 0 | 0 | 0 | 38.239 | 0 | -2.75 | 61.4367 | 0 | 0 | 0 | 0 | 0 | 0 | 0 | 0 | 0 | 0.1303 | 4.3874 | 0.2791 | 1.7263 | 2.4784 | -1.0233 | 1.7694 | 0 | 0 | 0 | 0 | #DIV/0! | #DIV/0! | 0.02 | 0.02
I1 | XTIN_000 | START.62.I1 | START.I1D.I1 | MARK | MARK | START | 0 | 0 | 0 | 0 | 0 | 38.889 | 0 | -2.75 | 62.0867 | 0 | 0 | 0 | 0 | 0 | 0 | 0 | 0 | 0 | 0.1303 | 4.1548 | 0.144 | 1.7468 | 3.8538 | -1.4775 | 1.7979 | 0 | 0 | 0 | 0 | #DIV/0! | #DIV/0! | 0.02 | 0.02
I1 | XTIN_000 | CIY.63.I1 | CIY | MAGNET | VKIC | CIY | 0.1 | 0 | 0 | 0 | 0 | 40.179 | 0 | -2.75 | 63.3767 | 0 | 0 | 0 | 0 | 0 | 0 | 0 | 0 | 0 | 0.1303 | 4.21 | -0.1852 | 1.7987 | 9.2968 | -2.5843 | 1.8338 | 0 | 0 | 0 | 0 | #DIV/0! | #DIV/0! | 0.02 | 0.02
I1 | XTIN_000 | QI.63.I1 | QI.13.I1 | MAGNET | QUAD | QI | 0.2 | -0.45063 | 0 | 0 | 0 | 40.429 | 0 | -2.75 | 63.6267 | 0 | 0 | 0 | 0 | 0 | 0 | 0 | 0 | 0 | 0.1303 | 4.7434 | -2.333 | 1.8097 | 9.9988 | 1.8089 | 1.8386 | 0 | 0 | 0 | 0 | #DIV/0! | #DIV/0! | 0.02 | 0.02
I1 | XTIN_000 | BPMA.63.I1 | BPMA | DIAG | MONI | BPMA | 0 | 0 | 0 | 0 | 0 | 40.679 | 0 | -2.75 | 63.8767 | 0 | 0 | 0 | 0 | 0 | 0 | 0 | 0 | 0 | 0.1303 | 5.4738 | -2.5368 | 1.8144 | 9.4658 | 1.7448 | 1.8411 | 0 | 0 | 0 | 0 | #DIV/0! | #DIV/0! | 0.02 | 0.02
I1 | XTIN_000 | BSEC.64.I1 | BSEC | MAGNET | RBEN | BSEC | 0.3 | 0 | 0 | 0 | 0 | 41.029 | 0 | -2.75 | 64.2267 | 0 | 0 | 0 | 0 | 0 | 0 | 0 | 0 | 0 | 0.1303 | 8.3502 | -3.2159 | 1.8262 | 7.8278 | 1.5312 | 1.8503 | 0 | 0 | 0 | 0 | #DIV/0! | #DIV/0! | 0.02 | 0.02
I1 | XTIN_000 | CIX.65.I1 | CIX | MAGNET | HKIC | CIX | 0.1 | 0 | 0 | 0 | 0 | 42.179 | 0 | -2.75 | 65.3767 | 0 | 0 | 0 | 0 | 0 | 0 | 0 | 0 | 0 | 0.1303 | 16.6012 | -4.6422 | 1.8404 | 5.0834 | 1.0826 | 1.8769 | 0 | 0 | 0 | 0 | #DIV/0! | #DIV/0! | 0.02 | 0.02
I1 | XTIN_000 | VCBSHUT.65.I1 | VCBSHUT | VACUUM | VAC | VCBSHUT | 0.3 | 0 | 0 | 0 | 0 | 42.529 | 0 | -2.75 | 65.7267 | 0 | 0 | 0 | 0 | 0 | 0 | 0 | 0 | 0 | 0.1303 | 21.0542 | -5.2534 | 1.8442 | 4.1956 | 0.8903 | 1.8925 | 0 | 0 | 0 | 0 | #DIV/0! | #DIV/0! | 0.02 | 0.02
I1 | XTIN_000 | QI.66.I1 | QI.14.I1 | MAGNET | QUAD | QI | 0.2 | 0.4882 | 0 | 0 | 0 | 42.979 | 0 | -2.75 | 66.1767 | 0 | 0 | 0 | 0 | 0 | 0 | 0 | 0 | 0 | 0.1303 | 23.138 | 5.8727 | 1.847 | 3.9199 | -1.1317 | 1.9087 | 0 | 0 | 0 | 0 | #DIV/0! | #DIV/0! | 0.02 | 0.02
I1 | XSE_000 | QI.69.I1 | QI.15.I1 | MAGNET | QUAD | QI | 0.2 | -0.51191 | 0 | 0 | 0 | 46.079 | 0 | -2.75 | 69.2767 | 0 | 0 | 0 | 0 | 0 | 0 | 0 | 0 | 0 | 0.1303 | 1.6386 | 0.3167 | 1.9356 | 14.9303 | 4.9755 | 1.9717 | 0 | 0 | 0 | 0 | #DIV/0! | #DIV/0! | 0.02 | 0.02
I1 | XSE_000 | QI.71.I1 | QI.16.I1 | MAGNET | QUAD | QI | 0.2 | 0.73066 | 0 | 0 | 0 | 48.079 | 0 | -2.75 | 71.2767 | 0 | 0 | 0 | 0 | 0 | 0 | 0 | 0 | 0 | 0.1303 | 2.6505 | 1.0036 | 2.112 | 2.2569 | -0.0319 | 2.0317 | 0 | 0 | 0 | 0 | #DIV/0! | #DIV/0! | 0.02 | 0.02
I1 | XSE_000 | BPMA.72.I1 | BPMA | DIAG | MONI | BPMA | 0 | 0 | 0 | 0 | 0 | 48.879 | 0 | -2.75 | 72.0767 | 0 | 0 | 0 | 0 | 0 | 0 | 0 | 0 | 0 | 0.1303 | 1.6166 | 0.4735 | 2.1669 | 2.5189 | -0.3424 | 2.0792 | 0 | 0 | 0 | 0 | #DIV/0! | #DIV/0! | 0.02 | 0.02
I1 | XSE_000 | QI.72.I1 | QI.17.I1 | MAGNET | QUAD | QI | 0.2 | -0.86822 | 0 | 0 | 0 | 49.179 | 0 | -2.75 | 72.3767 | 0 | 0 | 0 | 0 | 0 | 0 | 0 | 0 | 0 | 0.1303 | 1.6133 | -1.1461 | 2.2091 | 2.4055 | 1.6931 | 2.1036 | 0 | 0 | 0 | 0 | #DIV/0! | #DIV/0! | 0.02 | 0.02
I1 | XSE_000 | CIY.72.I1 | CIY | MAGNET | VKIC | CIY | 0.1 | 0 | 0 | 0 | 0 | 49.529 | 0 | -2.75 | 72.7267 | 0 | 0 | 0 | 0 | 0 | 0 | 0 | 0 | 0 | 0.1303 | 2.4301 | -1.5764 | 2.2333 | 1.5343 | 1.2109 | 2.1286 | 0 | 0 | 0 | 0 | #DIV/0! | #DIV/0! | 0.02 | 0.02
I1 | XSE_000 | CIX.73I.I1 | CIX | MAGNET | HKIC | CIX | 0.1 | 0 | 0 | 0 | 0 | 49.829 | 0 | -2.75 | 73.0267 | 0 | 0 | 0 | 0 | 0 | 0 | 0 | 0 | 0 | 0.1303 | 3.505 | -2.0066 | 2.2497 | 0.9524 | 0.7287 | 2.1685 | 0 | 0 | 0 | 0 | #DIV/0! | #DIV/0! | 0.02 | 0.02
I1 | XSE_000 | START.73.I1 | START.DOG.I1 | MARK | MARK | START | 0 | 0 | 0 | 0 | 0 | 49.979 | 0 | -2.75 | 73.1767 | 0 | 0 | 0 | 0 | 0 | 0 | 0 | 0 | 0 | 0.1303 | 3.9206 | -2.15 | 2.254 | 0.8228 | 0.5679 | 2.1865 | 0 | 0 | 0 | 0 | #DIV/0! | #DIV/0! | 0.02 | 0.02
I1 | XSE_000 | QI.73.I1 | QI.18.I1 | MAGNET | QUAD | QI | 0.2 | 1.089 | 0 | 0 | 0 | 50.079 | 0 | -2.75 | 73.2767 | 0 | 0 | 0 | 0 | 0 | 0 | 0 | 0 | 0 | 0.1303 | 3.9207 | 2.1495 | 2.2619 | 0.8228 | -0.5683 | 2.2271 | 0 | 0 | 0 | 0 | #DIV/0! | #DIV/0! | 0.02 | 0.02
I1 | XSE_000 | MBL.73I.I1 | MBL.6.I1 | MARK | BENDIN | BENDMARK | 0 | 0 | 0 | 0 | 0 | 50.3802 | 0 | -2.75 | 73.5779 | 0 | 0 | 0 | 0 | 0 | 0 | 0 | 0 | 0 | 0.1303 | 3.1137 | 1.861 | 2.271 | 1.1166 | -0.8918 | 2.2607 | 0 | 0 | 0 | 0 | #DIV/0! | #DIV/0! | 0.02 | 0.02
I1 | XSE_000 | BL.73.I1 | BL.6.I1 | MAGNET | SBEN | BL | 0.2 | -0.11097 | -0.055487 | -0.055487 | 1.5708 | 50.4803 | 0 | -2.7458 | 73.6778 | 0.055487 | 0 | 0 | 0 | 0 | 0 | 0 | 0 | 0 | 0.1303 | 2.3927 | 1.7203 | 2.2827 | 1.5369 | -1.2129 | 2.2851 | 0 | 0 | -0.0111 | -0.1111 | 0.00084619 | 0 | 0.02 | 0.02
I1 | XSE_000 | MBL.73II.I1 | MBL.6.I1 | MARK | BENDSTR | BENDMARK | 0 | 0 | 0 | 0 | 0 | 50.4803 | 0 | -2.75 | 73.6781 | 0.11097 | 0 | 0 | 0 | 0 | 0 | 0 | 0 | 0 | 0.1303 | 2.3927 | 1.7203 | 2.2827 | 1.5369 | -1.2129 | 2.2851 | 0 | 0 | -0.0111 | -0.1111 | 0.00084619 | 0 | 0.02 | 0.02
I1 | XSE_000 | MBL.74I.I1 | MBL.6.I1 | MARK | BENDARC | BENDMARK | 0 | 0 | 0 | 0 | 0 | 50.4803 | 0 | -2.7472 | 73.6779 | 0.055487 | 0 | 0 | 0 | 0 | 0 | 0 | 0 | 0 | 0.1303 | 2.3927 | 1.7203 | 2.2827 | 1.5369 | -1.2129 | 2.2851 | 0 | 0 | -0.0111 | -0.1111 | 0.00084619 | 0 | 0.02 | 0.02
I1 | XSE_000 | MBL.73IIII.I1 | MBL.6.I1 | MARK | BENDOUT | BENDMARK | 0 | 0 | 0 | 0 | 0 | 50.5803 | 0 | -2.7389 | 73.7776 | 0.11097 | 0 | 0 | 0 | 0 | 0 | 0 | 0 | 0 | 0.1303 | 2.3927 | 1.7203 | 2.2827 | 1.5369 | -1.2129 | 2.2851 | 0 | 0 | -0.0111 | -0.1111 | 0.00084619 | 0 | 0.02 | 0.02
I1 | XSE_000 | CIX.73II.I1 | CIX | MAGNET | HKIC | CIX | 0.1 | 0 | 0 | 0 | 0 | 50.7803 | 0 | -2.7168 | 73.9764 | 0.11097 | 0 | 0 | 0 | 0 | 0 | 0 | 0 | 0 | 0.1303 | 1.6359 | 1.3066 | 2.3029 | 2.2439 | -1.6148 | 2.3066 | 0 | 0 | -0.0389 | -0.1111 | 0.00045202 | 0 | 0.02 | 0.02
I1 | XSE_000 | SC.74I.I1 | SC.1.I1 | MAGNET | SEXT | SC | 0.1 | -9.8175 | 0 | 0 | 1.5708 | 51.1108 | 0 | -2.6802 | 74.3048 | 0.11097 | 0 | 0 | 0 | 0 | 0 | 0 | 0 | 0 | 0.1303 | 0.9531 | 0.7597 | 2.3455 | 3.4868 | -2.1462 | 2.3254 | 0 | 0 | -0.0756 | -0.1111 | 0.00032424 | 0 | 0.02 | 0.02
I1 | XSE_000 | QI.74.I1 | QI.19.I1 | MAGNET | QUAD | QI | 0.2 | -1.1731 | 0 | 0 | 0 | 51.3608 | 0 | -2.6525 | 74.5533 | 0.11097 | 0 | 0 | 0 | 0 | 0 | 0 | 0 | 0 | 0.1303 | 0.8199 | -0.6061 | 2.4044 | 3.924 | 2.3443 | 2.3375 | 0 | 0 | -0.0981 | -0.0005 | 1.9095e-05 | 0 | 0.02 | 0.02
I1 | XSE_000 | SC.74II.I1 | SC.2.I1 | MAGNET | SEXT | SC | 0.1 | -5.9482 | 0 | 0 | 1.5708 | 51.6108 | 0 | -2.6248 | 74.8017 | 0.11097 | 0 | 0 | 0 | 0 | 0 | 0 | 0 | 0 | 0.1303 | 1.1291 | -0.9397 | 2.4378 | 3.0525 | 2.0132 | 2.3467 | 0 | 0 | -0.0982 | -0.0005 | 1.9086e-05 | 0 | 0.02 | 0.02
I1 | XSE_000 | MBL.74II.I1 | MBL.7.I1 | MARK | BENDIN | BENDMARK | 0 | 0 | 0 | 0 | 0 | 51.8018 | 0 | -2.6036 | 74.9916 | 0.11097 | 0 | 0 | 0 | 0 | 0 | 0 | 0 | 0 | 0.1303 | 1.4272 | -1.1748 | 2.4555 | 2.5177 | 1.7798 | 2.3548 | 0 | 0 | -0.0983 | -0.0005 | 1.9076e-05 | 0 | 0.02 | 0.02
I1 | XSE_000 | BL.75.I1 | BL.7.I1 | MAGNET | SBEN | BL | 0.2 | 0.042652 | 0.021326 | 0.021326 | 1.5708 | 51.9018 | 0 | -2.5941 | 75.0911 | 0.089648 | 0 | 0 | 0 | 0 | 0 | 0 | 0 | 0 | 0.1303 | 1.9608 | -1.4908 | 2.4745 | 1.8722 | 1.4488 | 2.3695 | 0 | 0 | -0.0941 | 0.0421 | #VALUE! | 0 | 0.02 | 0.02
I1 | XSE_000 | MBL.75I.I1 | MBL.7.I1 | MARK | BENDSTR | BENDMARK | 0 | 0 | 0 | 0 | 0 | 51.9018 | 0 | -2.5926 | 75.091 | 0.068322 | 0 | 0 | 0 | 0 | 0 | 0 | 0 | 0 | 0.1303 | 1.9608 | -1.4908 | 2.4745 | 1.8722 | 1.4488 | 2.3695 | 0 | 0 | -0.0941 | 0.0421 | #VALUE! | 0 | 0.02 | 0.02
I1 | XSE_000 | MBL.76I.I1 | MBL.7.I1 | MARK | BENDARC | BENDMARK | 0 | 0 | 0 | 0 | 0 | 51.9018 | 0 | -2.5936 | 75.0911 | 0.089648 | 0 | 0 | 0 | 0 | 0 | 0 | 0 | 0 | 0.1303 | 1.9608 | -1.4908 | 2.4745 | 1.8722 | 1.4488 | 2.3695 | 0 | 0 | -0.0941 | 0.0421 | #VALUE! | 0 | 0.02 | 0.02
I1 | XSE_000 | MBL.75II.I1 | MBL.7.I1 | MARK | BENDOUT | BENDMARK | 0 | 0 | 0 | 0 | 0 | 52.0018 | 0 | -2.5857 | 75.1908 | 0.068322 | 0 | 0 | 0 | 0 | 0 | 0 | 0 | 0 | 0.1303 | 1.9608 | -1.4908 | 2.4745 | 1.8722 | 1.4488 | 2.3695 | 0 | 0 | -0.0941 | 0.0421 | #VALUE! | 0 | 0.02 | 0.02
I1 | XSE_000 | BPMA.75.I1 | BPMA | DIAG | MONI | BPMA | 0 | 0 | 0 | 0 | 0 | 52.1604 | 0 | -2.5749 | 75.349 | 0.068322 | 0 | 0 | 0 | 0 | 0 | 0 | 0 | 0 | 0.1303 | 2.4751 | -1.7515 | 2.486 | 1.4542 | 1.1863 | 2.3848 | 0 | 0 | -0.0874 | 0.0421 | #VALUE! | 0 | 0.02 | 0.02
I1 | XSE_000 | CIY.75.I1 | CIY | MAGNET | VKIC | CIY | 0.1 | 0 | 0 | 0 | 0 | 52.3104 | 0 | -2.5647 | 75.4986 | 0.068322 | 0 | 0 | 0 | 0 | 0 | 0 | 0 | 0 | 0.1303 | 3.2414 | -2.0802 | 2.4973 | 1.0459 | 0.8552 | 2.4107 | 0 | 0 | -0.079 | 0.0421 | #VALUE! | 0 | 0.02 | 0.02
I1 | XSE_000 | QI.75.I1 | QI.20.I1 | MAGNET | QUAD | QI | 0.2 | 1.1814 | 0 | 0 | 0 | 52.6104 | 0 | -2.5442 | 75.7979 | 0.068322 | 0 | 0 | 0 | 0 | 0 | 0 | 0 | 0 | 0.1303 | 3.9023 | 2.3272 | 2.5118 | 0.8265 | -0.6065 | 2.477 | 0 | 0 | -0.0727 | -0.0421 | 0.00020354 | 0 | 0.02 | 0.02
I1 | XSE_000 | CIX.76.I1 | CIX | MAGNET | HKIC | CIX | 0.1 | 0 | 0 | 0 | 0 | 52.9104 | 0 | -2.5237 | 76.0972 | 0.068322 | 0 | 0 | 0 | 0 | 0 | 0 | 0 | 0 | 0.1303 | 2.8415 | 1.9162 | 2.5238 | 1.2332 | -1.0203 | 2.5168 | 0 | 0 | -0.0832 | -0.0421 | 0.00019026 | 0 | 0.02 | 0.02
I1 | XSE_000 | MBL.76II.I1 | MBL.7.I1 | MARK | BENDIN | BENDMARK | 0 | 0 | 0 | 0 | 0 | 53.219 | 0 | -2.5026 | 76.4051 | 0.068322 | 0 | 0 | 0 | 0 | 0 | 0 | 0 | 0 | 0.1303 | 1.9604 | 1.491 | 2.5413 | 1.8716 | -1.4483 | 2.5441 | 0 | 0 | -0.0941 | -0.0421 | 0.0001789 | 0 | 0.02 | 0.02
I1 | XSE_000 | BL.76.I1 | BL.7.I1 | MAGNET | SBEN | BL | 0.2 | 0.042652 | 0.021326 | 0.021326 | 1.5708 | 53.319 | 0 | -2.4974 | 76.505 | 0.046995 | 0 | 0 | 0 | 0 | 0 | 0 | 0 | 0 | 0.1303 | 1.4267 | 1.1748 | 2.5603 | 2.5169 | -1.7792 | 2.5587 | 0 | 0 | -0.0983 | 0.0005 | #VALUE! | 0 | 0.02 | 0.02
I1 | XSE_000 | MBL.76IIII.I1 | MBL.7.I1 | MARK | BENDSTR | BENDMARK | 0 | 0 | 0 | 0 | 0 | 53.319 | 0 | -2.4958 | 76.5049 | 0.025669 | 0 | 0 | 0 | 0 | 0 | 0 | 0 | 0 | 0.1303 | 1.4267 | 1.1748 | 2.5603 | 2.5169 | -1.7792 | 2.5587 | 0 | 0 | -0.0983 | 0.0005 | #VALUE! | 0 | 0.02 | 0.02
I1 | XSE_000 | MBL.77I.I1 | MBL.7.I1 | MARK | BENDARC | BENDMARK | 0 | 0 | 0 | 0 | 0 | 53.319 | 0 | -2.4969 | 76.505 | 0.046995 | 0 | 0 | 0 | 0 | 0 | 0 | 0 | 0 | 0.1303 | 1.4267 | 1.1748 | 2.5603 | 2.5169 | -1.7792 | 2.5587 | 0 | 0 | -0.0983 | 0.0005 | #VALUE! | 0 | 0.02 | 0.02
I1 | XSE_000 | MBL.76IVI.I1 | MBL.7.I1 | MARK | BENDOUT | BENDMARK | 0 | 0 | 0 | 0 | 0 | 53.419 | 0 | -2.4932 | 76.6049 | 0.025669 | 0 | 0 | 0 | 0 | 0 | 0 | 0 | 0 | 0.1303 | 1.4267 | 1.1748 | 2.5603 | 2.5169 | -1.7792 | 2.5587 | 0 | 0 | -0.0983 | 0.0005 | #VALUE! | 0 | 0.02 | 0.02
I1 | XSE_000 | SC.76.I1 | SC.2.I1 | MAGNET | SEXT | SC | 0.1 | -5.9482 | 0 | 0 | 1.5708 | 53.61 | 0 | -2.4883 | 76.7958 | 0.025669 | 0 | 0 | 0 | 0 | 0 | 0 | 0 | 0 | 0.1303 | 0.9573 | 0.7728 | 2.5934 | 3.4706 | -2.178 | 2.5717 | 0 | 0 | -0.0981 | 0.0005 | #VALUE! | 0 | 0.02 | 0.02
I1 | XSE_000 | QI.77.I1 | QI.19.I1 | MAGNET | QUAD | QI | 0.2 | -1.1731 | 0 | 0 | 0 | 53.86 | 0 | -2.4819 | 77.0457 | 0.025669 | 0 | 0 | 0 | 0 | 0 | 0 | 0 | 0 | 0.1303 | 0.8172 | -0.594 | 2.6523 | 3.9308 | 2.3062 | 2.5838 | 0 | 0 | -0.0867 | 0.1111 | #VALUE! | 0 | 0.02 | 0.02
I1 | XSE_000 | SC.77.I1 | SC.1.I1 | MAGNET | SEXT | SC | 0.1 | -9.8175 | 0 | 0 | 1.5708 | 54.11 | 0 | -2.4755 | 77.2957 | 0.025669 | 0 | 0 | 0 | 0 | 0 | 0 | 0 | 0 | 0.1303 | 1.1211 | -0.9251 | 2.6858 | 3.0726 | 1.9847 | 2.593 | 0 | 0 | -0.0645 | 0.1111 | #VALUE! | 0 | 0.02 | 0.02
I1 | XSE_000 | BPMA.77.I1 | BPMA | DIAG | MONI | BPMA | 0 | 0 | 0 | 0 | 0 | 54.4905 | 0 | -2.4657 | 77.676 | 0.025669 | 0 | 0 | 0 | 0 | 0 | 0 | 0 | 0 | 0.1303 | 1.9133 | -1.4722 | 2.722 | 1.9364 | 1.4535 | 2.6146 | 0 | 0 | -0.0278 | 0.1111 | #VALUE! | 0 | 0.02 | 0.02
I1 | XSE_000 | MBL.77II.I1 | MBL.6.I1 | MARK | BENDIN | BENDMARK | 0 | 0 | 0 | 0 | 0 | 54.6405 | 0 | -2.4619 | 77.826 | 0.025669 | 0 | 0 | 0 | 0 | 0 | 0 | 0 | 0 | 0.1303 | 2.3922 | -1.7205 | 2.7332 | 1.5365 | 1.2124 | 2.6285 | 0 | 0 | -0.0111 | 0.1111 | #VALUE! | 0 | 0.02 | 0.02
I1 | XSE_000 | BL.77.I1 | BL.6.I1 | MAGNET | SBEN | BL | 0.2 | -0.11097 | -0.055487 | -0.055487 | 1.5708 | 54.7406 | 0 | -2.4552 | 77.9258 | 0.081156 | 0 | 0 | 0 | 0 | 0 | 0 | 0 | 0 | 0.1303 | 3.1134 | -1.8614 | 2.7449 | 1.1164 | 0.8914 | 2.6529 | 0 | 0 | 0 | 0 | #DIV/0! | #DIV/0! | 0.02 | 0.02
I1 | XSE_000 | MBL.77IIII.I1 | MBL.6.I1 | MARK | BENDSTR | BENDMARK | 0 | 0 | 0 | 0 | 0 | 54.7406 | 0 | -2.4593 | 77.9261 | 0.13664 | 0 | 0 | 0 | 0 | 0 | 0 | 0 | 0 | 0.1303 | 3.1134 | -1.8614 | 2.7449 | 1.1164 | 0.8914 | 2.6529 | 0 | 0 | 0 | 0 | #DIV/0! | #DIV/0! | 0.02 | 0.02
I1 | XSE_000 | MBL.78I.I1 | MBL.6.I1 | MARK | BENDARC | BENDMARK | 0 | 0 | 0 | 0 | 0 | 54.7406 | 0 | -2.4566 | 77.9259 | 0.081156 | 0 | 0 | 0 | 0 | 0 | 0 | 0 | 0 | 0.1303 | 3.1134 | -1.8614 | 2.7449 | 1.1164 | 0.8914 | 2.6529 | 0 | 0 | 0 | 0 | #DIV/0! | #DIV/0! | 0.02 | 0.02
I1 | XSE_000 | MBL.79I.I1 | MBL.6.I1 | MARK | BENDOUT | BENDMARK | 0 | 0 | 0 | 0 | 0 | 54.8406 | 0 | -2.4457 | 78.0253 | 0.13664 | 0 | 0 | 0 | 0 | 0 | 0 | 0 | 0 | 0.1303 | 3.1134 | -1.8614 | 2.7449 | 1.1164 | 0.8914 | 2.6529 | 0 | 0 | 0 | 0 | #DIV/0! | #DIV/0! | 0.02 | 0.02
I1 | XSE_000 | QI.78.I1 | QI.18.I1 | MAGNET | QUAD | QI | 0.2 | 1.089 | 0 | 0 | 0 | 55.1418 | 0 | -2.4046 | 78.3237 | 0.13664 | 0 | 0 | 0 | 0 | 0 | 0 | 0 | 0 | 0.1303 | 3.9207 | 2.1495 | 2.7619 | 0.8228 | -0.5683 | 2.7271 | 0 | 0 | 0 | 0 | #DIV/0! | #DIV/0! | 0.02 | 0.02
I1 | XSE_000 | MBL.78II.I1 | MBL.6.I1 | MARK | BENDIN | BENDMARK | 0 | 0 | 0 | 0 | 0 | 55.4431 | 0 | -2.3636 | 78.6222 | 0.13664 | 0 | 0 | 0 | 0 | 0 | 0 | 0 | 0 | 0.1303 | 3.1137 | 1.861 | 2.771 | 1.1166 | -0.8918 | 2.7607 | 0 | 0 | 0 | 0 | #DIV/0! | #DIV/0! | 0.02 | 0.02
I1 | XSE_000 | BL.78.I1 | BL.6.I1 | MAGNET | SBEN | BL | 0.2 | -0.11097 | -0.055487 | -0.055487 | 1.5708 | 55.5431 | 0 | -2.3459 | 78.7206 | 0.19213 | 0 | 0 | 0 | 0 | 0 | 0 | 0 | 0 | 0.1303 | 2.3927 | 1.7203 | 2.7827 | 1.5369 | -1.2129 | 2.7851 | 0 | 0 | -0.0111 | -0.1111 | 0.00084619 | 0 | 0.02 | 0.02
I1 | XSE_000 | MBL.78IIII.I1 | MBL.6.I1 | MARK | BENDSTR | BENDMARK | 0 | 0 | 0 | 0 | 0 | 55.5431 | 0 | -2.35 | 78.7214 | 0.24762 | 0 | 0 | 0 | 0 | 0 | 0 | 0 | 0 | 0.1303 | 2.3927 | 1.7203 | 2.7827 | 1.5369 | -1.2129 | 2.7851 | 0 | 0 | -0.0111 | -0.1111 | 0.00084619 | 0 | 0.02 | 0.02
I1 | XSE_000 | MBL.79II.I1 | MBL.6.I1 | MARK | BENDARC | BENDMARK | 0 | 0 | 0 | 0 | 0 | 55.5431 | 0 | -2.3472 | 78.7208 | 0.19213 | 0 | 0 | 0 | 0 | 0 | 0 | 0 | 0 | 0.1303 | 2.3927 | 1.7203 | 2.7827 | 1.5369 | -1.2129 | 2.7851 | 0 | 0 | -0.0111 | -0.1111 | 0.00084619 | 0 | 0.02 | 0.02
I1 | XSE_000 | MBL.78IVI.I1 | MBL.6.I1 | MARK | BENDOUT | BENDMARK | 0 | 0 | 0 | 0 | 0 | 55.6432 | 0 | -2.3254 | 78.8185 | 0.24762 | 0 | 0 | 0 | 0 | 0 | 0 | 0 | 0 | 0.1303 | 2.3927 | 1.7203 | 2.7827 | 1.5369 | -1.2129 | 2.7851 | 0 | 0 | -0.0111 | -0.1111 | 0.00084619 | 0 | 0.02 | 0.02
I1 | XSE_000 | CIX.79.I1 | CIX | MAGNET | HKIC | CIX | 0.1 | 0 | 0 | 0 | 0 | 55.8432 | 0 | -2.2764 | 79.0124 | 0.24762 | 0 | 0 | 0 | 0 | 0 | 0 | 0 | 0 | 0.1303 | 1.6359 | 1.3066 | 2.8029 | 2.2439 | -1.6148 | 2.8066 | 0 | 0 | -0.0389 | -0.1111 | 0.00045202 | 0 | 0.02 | 0.02
I1 | XSE_000 | SC.79I.I1 | SC.1.I1 | MAGNET | SEXT | SC | 0.1 | -9.8175 | 0 | 0 | 1.5708 | 56.1737 | 0 | -2.1954 | 79.3328 | 0.24762 | 0 | 0 | 0 | 0 | 0 | 0 | 0 | 0 | 0.1303 | 0.9531 | 0.7597 | 2.8455 | 3.4868 | -2.1462 | 2.8254 | 0 | 0 | -0.0756 | -0.1111 | 0.00032424 | 0 | 0.02 | 0.02
I1 | XSE_000 | QI.79.I1 | QI.19.I1 | MAGNET | QUAD | QI | 0.2 | -1.1731 | 0 | 0 | 0 | 56.4237 | 0 | -2.1341 | 79.5751 | 0.24762 | 0 | 0 | 0 | 0 | 0 | 0 | 0 | 0 | 0.1303 | 0.8199 | -0.6061 | 2.9044 | 3.924 | 2.3443 | 2.8375 | 0 | 0 | -0.0981 | -0.0005 | 1.9095e-05 | 0 | 0.02 | 0.02
I1 | XSE_000 | SC.79II.I1 | SC.2.I1 | MAGNET | SEXT | SC | 0.1 | -5.9482 | 0 | 0 | 1.5708 | 56.6737 | 0 | -2.0728 | 79.8175 | 0.24762 | 0 | 0 | 0 | 0 | 0 | 0 | 0 | 0 | 0.1303 | 1.1291 | -0.9397 | 2.9378 | 3.0525 | 2.0132 | 2.8467 | 0 | 0 | -0.0982 | -0.0005 | 1.9086e-05 | 0 | 0.02 | 0.02
I1 | XSE_000 | MBL.80I.I1 | MBL.7.I1 | MARK | BENDIN | BENDMARK | 0 | 0 | 0 | 0 | 0 | 56.8646 | 0 | -2.026 | 80.0027 | 0.24762 | 0 | 0 | 0 | 0 | 0 | 0 | 0 | 0 | 0.1303 | 1.4272 | -1.1748 | 2.9555 | 2.5177 | 1.7798 | 2.8548 | 0 | 0 | -0.0983 | -0.0005 | 1.9076e-05 | 0 | 0.02 | 0.02
I1 | XSE_000 | BL.80.I1 | BL.7.I1 | MAGNET | SBEN | BL | 0.2 | 0.042652 | 0.021326 | 0.021326 | 1.5708 | 56.9646 | 0 | -2.0031 | 80.1 | 0.22629 | 0 | 0 | 0 | 0 | 0 | 0 | 0 | 0 | 0.1303 | 1.9608 | -1.4908 | 2.9745 | 1.8722 | 1.4488 | 2.8695 | 0 | 0 | -0.0941 | 0.0421 | #VALUE! | 0 | 0.02 | 0.02
I1 | XSE_000 | MBL.80II.I1 | MBL.7.I1 | MARK | BENDSTR | BENDMARK | 0 | 0 | 0 | 0 | 0 | 56.9646 | 0 | -2.0015 | 80.0996 | 0.20496 | 0 | 0 | 0 | 0 | 0 | 0 | 0 | 0 | 0.1303 | 1.9608 | -1.4908 | 2.9745 | 1.8722 | 1.4488 | 2.8695 | 0 | 0 | -0.0941 | 0.0421 | #VALUE! | 0 | 0.02 | 0.02
I1 | XSE_000 | MBL.81I.I1 | MBL.7.I1 | MARK | BENDARC | BENDMARK | 0 | 0 | 0 | 0 | 0 | 56.9646 | 0 | -2.0026 | 80.0999 | 0.22629 | 0 | 0 | 0 | 0 | 0 | 0 | 0 | 0 | 0.1303 | 1.9608 | -1.4908 | 2.9745 | 1.8722 | 1.4488 | 2.8695 | 0 | 0 | -0.0941 | 0.0421 | #VALUE! | 0 | 0.02 | 0.02
I1 | XSE_000 | MBL.80IIII.I1 | MBL.7.I1 | MARK | BENDOUT | BENDMARK | 0 | 0 | 0 | 0 | 0 | 57.0647 | 0 | -1.9812 | 80.1976 | 0.20496 | 0 | 0 | 0 | 0 | 0 | 0 | 0 | 0 | 0.1303 | 1.9608 | -1.4908 | 2.9745 | 1.8722 | 1.4488 | 2.8695 | 0 | 0 | -0.0941 | 0.0421 | #VALUE! | 0 | 0.02 | 0.02
I1 | XSE_000 | BPMA.80.I1 | BPMA | DIAG | MONI | BPMA | 0 | 0 | 0 | 0 | 0 | 57.2233 | 0 | -1.9489 | 80.3529 | 0.20496 | 0 | 0 | 0 | 0 | 0 | 0 | 0 | 0 | 0.1303 | 2.4751 | -1.7515 | 2.986 | 1.4542 | 1.1863 | 2.8848 | 0 | 0 | -0.0874 | 0.0421 | #VALUE! | 0 | 0.02 | 0.02
I1 | XSE_000 | CIY.80.I1 | CIY | MAGNET | VKIC | CIY | 0.1 | 0 | 0 | 0 | 0 | 57.3733 | 0 | -1.9184 | 80.4997 | 0.20496 | 0 | 0 | 0 | 0 | 0 | 0 | 0 | 0 | 0.1303 | 3.2414 | -2.0802 | 2.9973 | 1.0459 | 0.8552 | 2.9107 | 0 | 0 | -0.079 | 0.0421 | #VALUE! | 0 | 0.02 | 0.02
I1 | XSE_000 | QI.80.I1 | QI.20.I1 | MAGNET | QUAD | QI | 0.2 | 1.1814 | 0 | 0 | 0 | 57.6733 | 0 | -1.8573 | 80.7935 | 0.20496 | 0 | 0 | 0 | 0 | 0 | 0 | 0 | 0 | 0.1303 | 3.9023 | 2.3272 | 3.0118 | 0.8265 | -0.6065 | 2.977 | 0 | 0 | -0.0727 | -0.0421 | 0.00020354 | 0 | 0.02 | 0.02
I1 | XSE_000 | CIX.81.I1 | CIX | MAGNET | HKIC | CIX | 0.1 | 0 | 0 | 0 | 0 | 57.9733 | 0 | -1.7962 | 81.0872 | 0.20496 | 0 | 0 | 0 | 0 | 0 | 0 | 0 | 0 | 0.1303 | 2.8415 | 1.9162 | 3.0238 | 1.2332 | -1.0203 | 3.0168 | 0 | 0 | -0.0832 | -0.0421 | 0.00019026 | 0 | 0.02 | 0.02
I1 | XSE_000 | MBL.81II.I1 | MBL.7.I1 | MARK | BENDIN | BENDMARK | 0 | 0 | 0 | 0 | 0 | 58.2819 | 0 | -1.7334 | 81.3893 | 0.20496 | 0 | 0 | 0 | 0 | 0 | 0 | 0 | 0 | 0.1303 | 1.9604 | 1.491 | 3.0413 | 1.8716 | -1.4483 | 3.0441 | 0 | 0 | -0.0941 | -0.0421 | 0.0001789 | 0 | 0.02 | 0.02
I1 | XSE_000 | BL.81.I1 | BL.7.I1 | MAGNET | SBEN | BL | 0.2 | 0.042652 | 0.021326 | 0.021326 | 1.5708 | 58.3819 | 0 | -1.7146 | 81.4875 | 0.18364 | 0 | 0 | 0 | 0 | 0 | 0 | 0 | 0 | 0.1303 | 1.4267 | 1.1748 | 3.0603 | 2.5169 | -1.7792 | 3.0587 | 0 | 0 | -0.0983 | 0.0005 | #VALUE! | 0 | 0.02 | 0.02
I1 | XSE_000 | MBL.81IIII.I1 | MBL.7.I1 | MARK | BENDSTR | BENDMARK | 0 | 0 | 0 | 0 | 0 | 58.3819 | 0 | -1.7131 | 81.4873 | 0.16231 | 0 | 0 | 0 | 0 | 0 | 0 | 0 | 0 | 0.1303 | 1.4267 | 1.1748 | 3.0603 | 2.5169 | -1.7792 | 3.0587 | 0 | 0 | -0.0983 | 0.0005 | #VALUE! | 0 | 0.02 | 0.02
I1 | XSE_000 | MBL.82I.I1 | MBL.7.I1 | MARK | BENDARC | BENDMARK | 0 | 0 | 0 | 0 | 0 | 58.3819 | 0 | -1.7141 | 81.4874 | 0.18364 | 0 | 0 | 0 | 0 | 0 | 0 | 0 | 0 | 0.1303 | 1.4267 | 1.1748 | 3.0603 | 2.5169 | -1.7792 | 3.0587 | 0 | 0 | -0.0983 | 0.0005 | #VALUE! | 0 | 0.02 | 0.02
I1 | XSE_000 | MBL.81IVI.I1 | MBL.7.I1 | MARK | BENDOUT | BENDMARK | 0 | 0 | 0 | 0 | 0 | 58.4819 | 0 | -1.6969 | 81.586 | 0.16231 | 0 | 0 | 0 | 0 | 0 | 0 | 0 | 0 | 0.1303 | 1.4267 | 1.1748 | 3.0603 | 2.5169 | -1.7792 | 3.0587 | 0 | 0 | -0.0983 | 0.0005 | #VALUE! | 0 | 0.02 | 0.02
I1 | XSE_000 | SC.81.I1 | SC.2.I1 | MAGNET | SEXT | SC | 0.1 | -5.9482 | 0 | 0 | 1.5708 | 58.6729 | 0 | -1.666 | 81.7744 | 0.16231 | 0 | 0 | 0 | 0 | 0 | 0 | 0 | 0 | 0.1303 | 0.9573 | 0.7728 | 3.0934 | 3.4706 | -2.178 | 3.0717 | 0 | 0 | -0.0981 | 0.0005 | #VALUE! | 0 | 0.02 | 0.02
I1 | XSE_000 | QI.82.I1 | QI.21.I1 | MAGNET | QUAD | QI | 0.2 | -1.1731 | 0 | 0 | 0 | 58.9229 | 0 | -1.6256 | 82.0211 | 0.16231 | 0 | 0 | 0 | 0 | 0 | 0 | 0 | 0 | 0.1303 | 0.8172 | -0.594 | 3.1523 | 3.9308 | 2.3062 | 3.0838 | 0 | 0 | -0.0867 | 0.1111 | #VALUE! | 0 | 0.02 | 0.02
I1 | XSE_000 | SC.82.I1 | SC.1.I1 | MAGNET | SEXT | SC | 0.1 | -9.8175 | 0 | 0 | 1.5708 | 59.1729 | 0 | -1.5852 | 82.2679 | 0.16231 | 0 | 0 | 0 | 0 | 0 | 0 | 0 | 0 | 0.1303 | 1.1211 | -0.9251 | 3.1858 | 3.0726 | 1.9847 | 3.093 | 0 | 0 | -0.0645 | 0.1111 | #VALUE! | 0 | 0.02 | 0.02
I1 | XSE_000 | BPMA.82.I1 | BPMA | DIAG | MONI | BPMA | 0 | 0 | 0 | 0 | 0 | 59.5533 | 0 | -1.5238 | 82.6433 | 0.16231 | 0 | 0 | 0 | 0 | 0 | 0 | 0 | 0 | 0.1303 | 1.9133 | -1.4722 | 3.222 | 1.9364 | 1.4535 | 3.1146 | 0 | 0 | -0.0278 | 0.1111 | #VALUE! | 0 | 0.02 | 0.02
I1 | XSE_000 | MBL.82II.I1 | MBL.6.I1 | MARK | BENDIN | BENDMARK | 0 | 0 | 0 | 0 | 0 | 59.7033 | 0 | -1.4995 | 82.7914 | 0.16231 | 0 | 0 | 0 | 0 | 0 | 0 | 0 | 0 | 0.1303 | 2.3922 | -1.7205 | 3.2332 | 1.5365 | 1.2124 | 3.1285 | 0 | 0 | -0.0111 | 0.1111 | #VALUE! | 0 | 0.02 | 0.02
I1 | XSE_000 | BL.82.I1 | BL.6.I1 | MAGNET | SBEN | BL | 0.2 | -0.11097 | -0.055487 | -0.055487 | 1.5708 | 59.8034 | 0 | -1.4793 | 82.8893 | 0.2178 | 0 | 0 | 0 | 0 | 0 | 0 | 0 | 0 | 0.1303 | 3.1134 | -1.8614 | 3.2449 | 1.1164 | 0.8914 | 3.1529 | 0 | 0 | 0 | 0 | #DIV/0! | #DIV/0! | 0.02 | 0.02
I1 | XSE_000 | MBL.82IIII.I1 | MBL.6.I1 | MARK | BENDSTR | BENDMARK | 0 | 0 | 0 | 0 | 0 | 59.8034 | 0 | -1.4833 | 82.8902 | 0.27329 | 0 | 0 | 0 | 0 | 0 | 0 | 0 | 0 | 0.1303 | 3.1134 | -1.8614 | 3.2449 | 1.1164 | 0.8914 | 3.1529 | 0 | 0 | 0 | 0 | #DIV/0! | #DIV/0! | 0.02 | 0.02
I1 | XSE_000 | MBL.83I.I1 | MBL.6.I1 | MARK | BENDARC | BENDMARK | 0 | 0 | 0 | 0 | 0 | 59.8034 | 0 | -1.4806 | 82.8896 | 0.2178 | 0 | 0 | 0 | 0 | 0 | 0 | 0 | 0 | 0.1303 | 3.1134 | -1.8614 | 3.2449 | 1.1164 | 0.8914 | 3.1529 | 0 | 0 | 0 | 0 | #DIV/0! | #DIV/0! | 0.02 | 0.02
I1 | XSE_000 | MBL.82IVI.I1 | MBL.6.I1 | MARK | BENDOUT | BENDMARK | 0 | 0 | 0 | 0 | 0 | 59.9034 | 0 | -1.4563 | 82.9866 | 0.27329 | 0 | 0 | 0 | 0 | 0 | 0 | 0 | 0 | 0.1303 | 3.1134 | -1.8614 | 3.2449 | 1.1164 | 0.8914 | 3.1529 | 0 | 0 | 0 | 0 | #DIV/0! | #DIV/0! | 0.02 | 0.02
I1 | XSE_000 | QI.83.I1 | QI.22.I1 | MAGNET | QUAD | QI | 0.2 | 1.089 | 0 | 0 | 0 | 60.2047 | 0 | -1.375 | 83.2767 | 0.27329 | 0 | 0 | 0 | 0 | 0 | 0 | 0 | 0 | 0.1303 | 3.9207 | 2.1495 | 3.2619 | 0.8228 | -0.5683 | 3.2271 | 0 | 0 | 0 | 0 | #DIV/0! | #DIV/0! | 0.02 | 0.02
I1 | XSE_000 | MBL.83II.I1 | MBL.8.I1 | MARK | BENDIN | BENDMARK | 0 | 0 | 0 | 0 | 0 | 60.5059 | 0 | -1.2937 | 83.5667 | 0.27329 | 0 | 0 | 0 | 0 | 0 | 0 | 0 | 0 | 0.1303 | 3.1137 | 1.861 | 3.271 | 1.1166 | -0.8918 | 3.2607 | 0 | 0 | 0 | 0 | #DIV/0! | #DIV/0! | 0.02 | 0.02
I1 | XSE_000 | BL.83.I1 | BL.8.I1 | MAGNET | SBEN | BL | 0.2 | 0.11097 | 0.055487 | 0.055487 | 1.5708 | 60.6059 | 0 | -1.2707 | 83.6641 | 0.2178 | 0 | 0 | 0 | 0 | 0 | 0 | 0 | 0 | 0.1303 | 2.3927 | 1.7203 | 3.2827 | 1.5369 | -1.2129 | 3.2851 | 0 | 0 | 0.0111 | 0.1111 | 0.00084619 | 0 | 0.02 | 0.02
I1 | XSE_000 | MBL.83IIII.I1 | MBL.8.I1 | MARK | BENDSTR | BENDMARK | 0 | 0 | 0 | 0 | 0 | 60.6059 | 0 | -1.2667 | 83.6632 | 0.16231 | 0 | 0 | 0 | 0 | 0 | 0 | 0 | 0 | 0.1303 | 2.3927 | 1.7203 | 3.2827 | 1.5369 | -1.2129 | 3.2851 | 0 | 0 | 0.0111 | 0.1111 | 0.00084619 | 0 | 0.02 | 0.02
I1 | XSE_000 | MBL.84I.I1 | MBL.8.I1 | MARK | BENDARC | BENDMARK | 0 | 0 | 0 | 0 | 0 | 60.6059 | 0 | -1.2694 | 83.6638 | 0.2178 | 0 | 0 | 0 | 0 | 0 | 0 | 0 | 0 | 0.1303 | 2.3927 | 1.7203 | 3.2827 | 1.5369 | -1.2129 | 3.2851 | 0 | 0 | 0.0111 | 0.1111 | 0.00084619 | 0 | 0.02 | 0.02
I1 | XSE_000 | MBL.83IVI.I1 | MBL.8.I1 | MARK | BENDOUT | BENDMARK | 0 | 0 | 0 | 0 | 0 | 60.706 | 0 | -1.2505 | 83.762 | 0.16231 | 0 | 0 | 0 | 0 | 0 | 0 | 0 | 0 | 0.1303 | 2.3927 | 1.7203 | 3.2827 | 1.5369 | -1.2129 | 3.2851 | 0 | 0 | 0.0111 | 0.1111 | 0.00084619 | 0 | 0.02 | 0.02
I1 | XSE_000 | CIX.83.I1 | CIX | MAGNET | HKIC | CIX | 0.1 | 0 | 0 | 0 | 0 | 60.906 | 0 | -1.2182 | 83.9594 | 0.16231 | 0 | 0 | 0 | 0 | 0 | 0 | 0 | 0 | 0.1303 | 1.6359 | 1.3066 | 3.3029 | 2.2439 | -1.6148 | 3.3066 | 0 | 0 | 0.0389 | 0.1111 | 0.00045202 | 0 | 0.02 | 0.02
I1 | XSE_000 | SC.84I.I1 | SC.1.I1 | MAGNET | SEXT | SC | 0.1 | 9.8175 | 0 | 0 | 1.5708 | 61.2365 | 0 | -1.1648 | 84.2855 | 0.16231 | 0 | 0 | 0 | 0 | 0 | 0 | 0 | 0 | 0.1303 | 0.9531 | 0.7597 | 3.3455 | 3.4868 | -2.1462 | 3.3254 | 0 | 0 | 0.0756 | 0.1111 | 0.00032424 | 0 | 0.02 | 0.02
I1 | XSE_000 | QI.84.I1 | QI.21.I1 | MAGNET | QUAD | QI | 0.2 | -1.1731 | 0 | 0 | 0 | 61.4865 | 0 | -1.1244 | 84.5322 | 0.16231 | 0 | 0 | 0 | 0 | 0 | 0 | 0 | 0 | 0.1303 | 0.8199 | -0.6061 | 3.4044 | 3.924 | 2.3443 | 3.3375 | 0 | 0 | 0.0981 | 0.0005 | 1.9095e-05 | 0 | 0.02 | 0.02
I1 | XSE_000 | SC.84II.I1 | SC.2.I1 | MAGNET | SEXT | SC | 0.1 | 5.9482 | 0 | 0 | 1.5708 | 61.7365 | 0 | -1.084 | 84.7789 | 0.16231 | 0 | 0 | 0 | 0 | 0 | 0 | 0 | 0 | 0.1303 | 1.1291 | -0.9397 | 3.4378 | 3.0525 | 2.0132 | 3.3467 | 0 | 0 | 0.0982 | 0.0005 | 1.9086e-05 | 0 | 0.02 | 0.02
I1 | XSE_000 | MBL.84II.I1 | MBL.7.I1 | MARK | BENDIN | BENDMARK | 0 | 0 | 0 | 0 | 0 | 61.9275 | 0 | -1.0531 | 84.9674 | 0.16231 | 0 | 0 | 0 | 0 | 0 | 0 | 0 | 0 | 0.1303 | 1.4272 | -1.1748 | 3.4555 | 2.5177 | 1.7798 | 3.3548 | 0 | 0 | 0.0983 | 0.0005 | 1.9076e-05 | 0 | 0.02 | 0.02
I1 | XSE_000 | BL.85.I1 | BL.7.I1 | MAGNET | SBEN | BL | 0.2 | -0.042652 | -0.021326 | -0.021326 | 1.5708 | 62.0275 | 0 | -1.0354 | 85.0658 | 0.18364 | 0 | 0 | 0 | 0 | 0 | 0 | 0 | 0 | 0.1303 | 1.9608 | -1.4908 | 3.4745 | 1.8722 | 1.4488 | 3.3695 | 0 | 0 | 0.0941 | -0.0421 | #VALUE! | 0 | 0.02 | 0.02
I1 | XSE_000 | MBL.85I.I1 | MBL.7.I1 | MARK | BENDSTR | BENDMARK | 0 | 0 | 0 | 0 | 0 | 62.0275 | 0 | -1.0369 | 85.0661 | 0.20496 | 0 | 0 | 0 | 0 | 0 | 0 | 0 | 0 | 0.1303 | 1.9608 | -1.4908 | 3.4745 | 1.8722 | 1.4488 | 3.3695 | 0 | 0 | 0.0941 | -0.0421 | #VALUE! | 0 | 0.02 | 0.02
I1 | XSE_000 | MBL.86I.I1 | MBL.7.I1 | MARK | BENDARC | BENDMARK | 0 | 0 | 0 | 0 | 0 | 62.0275 | 0 | -1.0359 | 85.0659 | 0.18364 | 0 | 0 | 0 | 0 | 0 | 0 | 0 | 0 | 0.1303 | 1.9608 | -1.4908 | 3.4745 | 1.8722 | 1.4488 | 3.3695 | 0 | 0 | 0.0941 | -0.0421 | #VALUE! | 0 | 0.02 | 0.02
I1 | XSE_000 | MBL.85II.I1 | MBL.7.I1 | MARK | BENDOUT | BENDMARK | 0 | 0 | 0 | 0 | 0 | 62.1275 | 0 | -1.0166 | 85.1641 | 0.20496 | 0 | 0 | 0 | 0 | 0 | 0 | 0 | 0 | 0.1303 | 1.9608 | -1.4908 | 3.4745 | 1.8722 | 1.4488 | 3.3695 | 0 | 0 | 0.0941 | -0.0421 | #VALUE! | 0 | 0.02 | 0.02
I1 | XSE_000 | BPMA.85.I1 | BPMA | DIAG | MONI | BPMA | 0 | 0 | 0 | 0 | 0 | 62.2861 | 0 | -0.98429 | 85.3194 | 0.20496 | 0 | 0 | 0 | 0 | 0 | 0 | 0 | 0 | 0.1303 | 2.4751 | -1.7515 | 3.486 | 1.4542 | 1.1863 | 3.3848 | 0 | 0 | 0.0874 | -0.0421 | #VALUE! | 0 | 0.02 | 0.02
I1 | XSE_000 | CIY.85.I1 | CIY | MAGNET | VKIC | CIY | 0.1 | 0 | 0 | 0 | 0 | 62.4361 | 0 | -0.95376 | 85.4662 | 0.20496 | 0 | 0 | 0 | 0 | 0 | 0 | 0 | 0 | 0.1303 | 3.2414 | -2.0802 | 3.4973 | 1.0459 | 0.8552 | 3.4107 | 0 | 0 | 0.079 | -0.0421 | #VALUE! | 0 | 0.02 | 0.02
I1 | XSE_000 | QI.85.I1 | QI.24.I1 | MAGNET | QUAD | QI | 0.2 | 1.1814 | 0 | 0 | 0 | 62.7361 | 0 | -0.8927 | 85.7599 | 0.20496 | 0 | 0 | 0 | 0 | 0 | 0 | 0 | 0 | 0.1303 | 3.9023 | 2.3272 | 3.5118 | 0.8265 | -0.6065 | 3.477 | 0 | 0 | 0.0727 | 0.0421 | 0.00020354 | 0 | 0.02 | 0.02
I1 | XSE_000 | CIX.86.I1 | CIX | MAGNET | HKIC | CIX | 0.1 | 0 | 0 | 0 | 0 | 63.0361 | 0 | -0.83164 | 86.0537 | 0.20496 | 0 | 0 | 0 | 0 | 0 | 0 | 0 | 0 | 0.1303 | 2.8415 | 1.9162 | 3.5238 | 1.2332 | -1.0203 | 3.5168 | 0 | 0 | 0.0832 | 0.0421 | 0.00019026 | 0 | 0.02 | 0.02
I1 | XSE_000 | MBL.86II.I1 | MBL.7.I1 | MARK | BENDIN | BENDMARK | 0 | 0 | 0 | 0 | 0 | 63.3447 | 0 | -0.76883 | 86.3558 | 0.20496 | 0 | 0 | 0 | 0 | 0 | 0 | 0 | 0 | 0.1303 | 1.9604 | 1.491 | 3.5413 | 1.8716 | -1.4483 | 3.5441 | 0 | 0 | 0.0941 | 0.0421 | 0.0001789 | 0 | 0.02 | 0.02
I1 | XSE_000 | BL.86.I1 | BL.7.I1 | MAGNET | SBEN | BL | 0.2 | -0.042652 | -0.021326 | -0.021326 | 1.5708 | 63.4447 | 0 | -0.74691 | 86.4534 | 0.22629 | 0 | 0 | 0 | 0 | 0 | 0 | 0 | 0 | 0.1303 | 1.4267 | 1.1748 | 3.5603 | 2.5169 | -1.7792 | 3.5587 | 0 | 0 | 0.0983 | -0.0005 | #VALUE! | 0 | 0.02 | 0.02
I1 | XSE_000 | MBL.86IIII.I1 | MBL.7.I1 | MARK | BENDSTR | BENDMARK | 0 | 0 | 0 | 0 | 0 | 63.4447 | 0 | -0.74847 | 86.4537 | 0.24762 | 0 | 0 | 0 | 0 | 0 | 0 | 0 | 0 | 0.1303 | 1.4267 | 1.1748 | 3.5603 | 2.5169 | -1.7792 | 3.5587 | 0 | 0 | 0.0983 | -0.0005 | #VALUE! | 0 | 0.02 | 0.02
I1 | XSE_000 | MBL.87I.I1 | MBL.7.I1 | MARK | BENDARC | BENDMARK | 0 | 0 | 0 | 0 | 0 | 63.4447 | 0 | -0.74743 | 86.4535 | 0.22629 | 0 | 0 | 0 | 0 | 0 | 0 | 0 | 0 | 0.1303 | 1.4267 | 1.1748 | 3.5603 | 2.5169 | -1.7792 | 3.5587 | 0 | 0 | 0.0983 | -0.0005 | #VALUE! | 0 | 0.02 | 0.02
I1 | XSE_000 | MBL.86IVI.I1 | MBL.7.I1 | MARK | BENDOUT | BENDMARK | 0 | 0 | 0 | 0 | 0 | 63.5447 | 0 | -0.72396 | 86.5507 | 0.24762 | 0 | 0 | 0 | 0 | 0 | 0 | 0 | 0 | 0.1303 | 1.4267 | 1.1748 | 3.5603 | 2.5169 | -1.7792 | 3.5587 | 0 | 0 | 0.0983 | -0.0005 | #VALUE! | 0 | 0.02 | 0.02
I1 | XSE_000 | SC.86.I1 | SC.2.I1 | MAGNET | SEXT | SC | 0.1 | 5.9482 | 0 | 0 | 1.5708 | 63.7357 | 0 | -0.67715 | 86.7359 | 0.24762 | 0 | 0 | 0 | 0 | 0 | 0 | 0 | 0 | 0.1303 | 0.9573 | 0.7728 | 3.5934 | 3.4706 | -2.178 | 3.5717 | 0 | 0 | 0.0981 | -0.0005 | #VALUE! | 0 | 0.02 | 0.02
I1 | XSE_000 | QI.86.I1 | QI.23.I1 | MAGNET | QUAD | QI | 0.2 | -1.1731 | 0 | 0 | 0 | 63.9857 | 0 | -0.61587 | 86.9782 | 0.24762 | 0 | 0 | 0 | 0 | 0 | 0 | 0 | 0 | 0.1303 | 0.8172 | -0.594 | 3.6523 | 3.9308 | 2.3062 | 3.5838 | 0 | 0 | 0.0867 | -0.1111 | #VALUE! | 0 | 0.02 | 0.02
I1 | XSE_000 | SC.87.I1 | SC.1.I1 | MAGNET | SEXT | SC | 0.1 | 9.8175 | 0 | 0 | 1.5708 | 64.2357 | 0 | -0.5546 | 87.2206 | 0.24762 | 0 | 0 | 0 | 0 | 0 | 0 | 0 | 0 | 0.1303 | 1.1211 | -0.9251 | 3.6858 | 3.0726 | 1.9847 | 3.593 | 0 | 0 | 0.0645 | -0.1111 | #VALUE! | 0 | 0.02 | 0.02
I1 | XSE_000 | BPMA.87.I1 | BPMA | DIAG | MONI | BPMA | 0 | 0 | 0 | 0 | 0 | 64.6162 | 0 | -0.46135 | 87.5895 | 0.24762 | 0 | 0 | 0 | 0 | 0 | 0 | 0 | 0 | 0.1303 | 1.9133 | -1.4722 | 3.722 | 1.9364 | 1.4535 | 3.6146 | 0 | 0 | 0.0278 | -0.1111 | #VALUE! | 0 | 0.02 | 0.02
I1 | XSE_000 | MBL.87II.I1 | MBL.8.I1 | MARK | BENDIN | BENDMARK | 0 | 0 | 0 | 0 | 0 | 64.7662 | 0 | -0.42458 | 87.7349 | 0.24762 | 0 | 0 | 0 | 0 | 0 | 0 | 0 | 0 | 0.1303 | 2.3922 | -1.7205 | 3.7332 | 1.5365 | 1.2124 | 3.6285 | 0 | 0 | 0.0111 | -0.1111 | #VALUE! | 0 | 0.02 | 0.02
I1 | XSE_000 | BL.87.I1 | BL.8.I1 | MAGNET | SBEN | BL | 0.2 | 0.11097 | 0.055487 | 0.055487 | 1.5708 | 64.8662 | 0 | -0.40413 | 87.8328 | 0.19213 | 0 | 0 | 0 | 0 | 0 | 0 | 0 | 0 | 0.1303 | 3.1134 | -1.8614 | 3.7449 | 1.1164 | 0.8914 | 3.6529 | 0 | 0 | 0 | 0 | #DIV/0! | #DIV/0! | 0.02 | 0.02
I1 | XSE_000 | MBL.87IIII.I1 | MBL.8.I1 | MARK | BENDSTR | BENDMARK | 0 | 0 | 0 | 0 | 0 | 64.8662 | 0 | -0.40003 | 87.832 | 0.13664 | 0 | 0 | 0 | 0 | 0 | 0 | 0 | 0 | 0.1303 | 3.1134 | -1.8614 | 3.7449 | 1.1164 | 0.8914 | 3.6529 | 0 | 0 | 0 | 0 | #DIV/0! | #DIV/0! | 0.02 | 0.02
I1 | XSE_000 | MBL.88I.I1 | MBL.8.I1 | MARK | BENDARC | BENDMARK | 0 | 0 | 0 | 0 | 0 | 64.8662 | 0 | -0.40276 | 87.8325 | 0.19213 | 0 | 0 | 0 | 0 | 0 | 0 | 0 | 0 | 0.1303 | 3.1134 | -1.8614 | 3.7449 | 1.1164 | 0.8914 | 3.6529 | 0 | 0 | 0 | 0 | #DIV/0! | #DIV/0! | 0.02 | 0.02
I1 | XSE_000 | MBL.87IVI.I1 | MBL.8.I1 | MARK | BENDOUT | BENDMARK | 0 | 0 | 0 | 0 | 0 | 64.9663 | 0 | -0.38639 | 87.9312 | 0.13664 | 0 | 0 | 0 | 0 | 0 | 0 | 0 | 0 | 0.1303 | 3.1134 | -1.8614 | 3.7449 | 1.1164 | 0.8914 | 3.6529 | 0 | 0 | 0 | 0 | #DIV/0! | #DIV/0! | 0.02 | 0.02
I1 | XSE_000 | QI.88.I1 | QI.22.I1 | MAGNET | QUAD | QI | 0.2 | 1.089 | 0 | 0 | 0 | 65.2675 | 0 | -0.34536 | 88.2297 | 0.13664 | 0 | 0 | 0 | 0 | 0 | 0 | 0 | 0 | 0.1303 | 3.9207 | 2.1495 | 3.7619 | 0.8228 | -0.5683 | 3.7271 | 0 | 0 | 0 | 0 | #DIV/0! | #DIV/0! | 0.02 | 0.02
I1 | XSE_000 | MBL.88II.I1 | MBL.8.I1 | MARK | BENDIN | BENDMARK | 0 | 0 | 0 | 0 | 0 | 65.5687 | 0 | -0.30433 | 88.5281 | 0.13664 | 0 | 0 | 0 | 0 | 0 | 0 | 0 | 0 | 0.1303 | 3.1137 | 1.861 | 3.771 | 1.1166 | -0.8918 | 3.7607 | 0 | 0 | 0 | 0 | #DIV/0! | #DIV/0! | 0.02 | 0.02
I1 | XSE_000 | BL.88.I1 | BL.8.I1 | MAGNET | SBEN | BL | 0.2 | 0.11097 | 0.055487 | 0.055487 | 1.5708 | 65.6688 | 0 | -0.29484 | 88.6276 | 0.081156 | 0 | 0 | 0 | 0 | 0 | 0 | 0 | 0 | 0.1303 | 2.3927 | 1.7203 | 3.7827 | 1.5369 | -1.2129 | 3.7851 | 0 | 0 | 0.0111 | 0.1111 | 0.00084619 | 0 | 0.02 | 0.02
I1 | XSE_000 | MBL.88IIII.I1 | MBL.8.I1 | MARK | BENDSTR | BENDMARK | 0 | 0 | 0 | 0 | 0 | 65.6688 | 0 | -0.29068 | 88.6273 | 0.025669 | 0 | 0 | 0 | 0 | 0 | 0 | 0 | 0 | 0.1303 | 2.3927 | 1.7203 | 3.7827 | 1.5369 | -1.2129 | 3.7851 | 0 | 0 | 0.0111 | 0.1111 | 0.00084619 | 0 | 0.02 | 0.02
I1 | XSE_000 | MBL.89I.I1 | MBL.8.I1 | MARK | BENDARC | BENDMARK | 0 | 0 | 0 | 0 | 0 | 65.6688 | 0 | -0.29345 | 88.6275 | 0.081156 | 0 | 0 | 0 | 0 | 0 | 0 | 0 | 0 | 0.1303 | 2.3927 | 1.7203 | 3.7827 | 1.5369 | -1.2129 | 3.7851 | 0 | 0 | 0.0111 | 0.1111 | 0.00084619 | 0 | 0.02 | 0.02
I1 | XSE_000 | MBL.88IVI.I1 | MBL.8.I1 | MARK | BENDOUT | BENDMARK | 0 | 0 | 0 | 0 | 0 | 65.7688 | 0 | -0.28811 | 88.7274 | 0.025669 | 0 | 0 | 0 | 0 | 0 | 0 | 0 | 0 | 0.1303 | 2.3927 | 1.7203 | 3.7827 | 1.5369 | -1.2129 | 3.7851 | 0 | 0 | 0.0111 | 0.1111 | 0.00084619 | 0 | 0.02 | 0.02
I1 | XSE_000 | CIX.88.I1 | CIX | MAGNET | HKIC | CIX | 0.1 | 0 | 0 | 0 | 0 | 65.9688 | 0 | -0.28298 | 88.9273 | 0.025669 | 0 | 0 | 0 | 0 | 0 | 0 | 0 | 0 | 0.1303 | 1.6359 | 1.3066 | 3.8029 | 2.2439 | -1.6148 | 3.8066 | 0 | 0 | 0.0389 | 0.1111 | 0.00045202 | 0 | 0.02 | 0.02
I1 | XSE_000 | SC.89I.I1 | SC.1.I1 | MAGNET | SEXT | SC | 0.1 | 9.8175 | 0 | 0 | 1.5708 | 66.2993 | 0 | -0.2745 | 89.2577 | 0.025669 | 0 | 0 | 0 | 0 | 0 | 0 | 0 | 0 | 0.1303 | 0.9531 | 0.7597 | 3.8455 | 3.4868 | -2.1462 | 3.8254 | 0 | 0 | 0.0756 | 0.1111 | 0.00032424 | 0 | 0.02 | 0.02
I1 | XSE_000 | QI.89.I1 | QI.23.I1 | MAGNET | QUAD | QI | 0.2 | -1.1731 | 0 | 0 | 0 | 66.5493 | 0 | -0.26808 | 89.5076 | 0.025669 | 0 | 0 | 0 | 0 | 0 | 0 | 0 | 0 | 0.1303 | 0.8199 | -0.6061 | 3.9044 | 3.924 | 2.3443 | 3.8375 | 0 | 0 | 0.0981 | 0.0005 | 1.9095e-05 | 0 | 0.02 | 0.02
I1 | XTL_001 | SC.89II.I1 | SC.2.I1 | MAGNET | SEXT | SC | 0.1 | 5.9482 | 0 | 0 | 1.5708 | 66.7993 | 0 | -0.26166 | 89.7575 | 0.025669 | 0 | 0 | 0 | 0 | 0 | 0 | 0 | 0 | 0.1303 | 1.1291 | -0.9397 | 3.9378 | 3.0525 | 2.0132 | 3.8467 | 0 | 0 | 0.0982 | 0.0005 | 1.9086e-05 | 0 | 0.02 | 0.02
I1 | XTL_001 | MBL.89II.I1 | MBL.7.I1 | MARK | BENDIN | BENDMARK | 0 | 0 | 0 | 0 | 0 | 66.9903 | 0 | -0.25676 | 89.9485 | 0.025669 | 0 | 0 | 0 | 0 | 0 | 0 | 0 | 0 | 0.1303 | 1.4272 | -1.1748 | 3.9555 | 2.5177 | 1.7798 | 3.8548 | 0 | 0 | 0.0983 | 0.0005 | 1.9076e-05 | 0 | 0.02 | 0.02
I1 | XTL_001 | BL.90.I1 | BL.7.I1 | MAGNET | SBEN | BL | 0.2 | -0.042652 | -0.021326 | -0.021326 | 1.5708 | 67.0903 | 0 | -0.2526 | 90.0484 | 0.046995 | 0 | 0 | 0 | 0 | 0 | 0 | 0 | 0 | 0.1303 | 1.9608 | -1.4908 | 3.9745 | 1.8722 | 1.4488 | 3.8695 | 0 | 0 | 0.0941 | -0.0421 | #VALUE! | 0 | 0.02 | 0.02
I1 | XTL_001 | MBL.90I.I1 | MBL.7.I1 | MARK | BENDSTR | BENDMARK | 0 | 0 | 0 | 0 | 0 | 67.0903 | 0 | -0.2542 | 90.0485 | 0.068322 | 0 | 0 | 0 | 0 | 0 | 0 | 0 | 0 | 0.1303 | 1.9608 | -1.4908 | 3.9745 | 1.8722 | 1.4488 | 3.8695 | 0 | 0 | 0.0941 | -0.0421 | #VALUE! | 0 | 0.02 | 0.02
I1 | XTL_001 | MBL.91I.I1 | MBL.7.I1 | MARK | BENDARC | BENDMARK | 0 | 0 | 0 | 0 | 0 | 67.0903 | 0 | -0.25313 | 90.0484 | 0.046995 | 0 | 0 | 0 | 0 | 0 | 0 | 0 | 0 | 0.1303 | 1.9608 | -1.4908 | 3.9745 | 1.8722 | 1.4488 | 3.8695 | 0 | 0 | 0.0941 | -0.0421 | #VALUE! | 0 | 0.02 | 0.02
I1 | XTL_001 | MBL.90II.I1 | MBL.7.I1 | MARK | BENDOUT | BENDMARK | 0 | 0 | 0 | 0 | 0 | 67.1903 | 0 | -0.24737 | 90.1483 | 0.068322 | 0 | 0 | 0 | 0 | 0 | 0 | 0 | 0 | 0.1303 | 1.9608 | -1.4908 | 3.9745 | 1.8722 | 1.4488 | 3.8695 | 0 | 0 | 0.0941 | -0.0421 | #VALUE! | 0 | 0.02 | 0.02
I1 | XTL_001 | BPMA.90.I1 | BPMA | DIAG | MONI | BPMA | 0 | 0 | 0 | 0 | 0 | 67.3489 | 0 | -0.23654 | 90.3065 | 0.068322 | 0 | 0 | 0 | 0 | 0 | 0 | 0 | 0 | 0.1303 | 2.4751 | -1.7515 | 3.986 | 1.4542 | 1.1863 | 3.8848 | 0 | 0 | 0.0874 | -0.0421 | #VALUE! | 0 | 0.02 | 0.02
I1 | XTL_001 | CIY.90.I1 | CIY | MAGNET | VKIC | CIY | 0.1 | 0 | 0 | 0 | 0 | 67.4989 | 0 | -0.2263 | 90.4561 | 0.068322 | 0 | 0 | 0 | 0 | 0 | 0 | 0 | 0 | 0.1303 | 3.2414 | -2.0802 | 3.9973 | 1.0459 | 0.8552 | 3.9107 | 0 | 0 | 0.079 | -0.0421 | #VALUE! | 0 | 0.02 | 0.02
I1 | XTL_001 | QI.90.I1 | QI.24.I1 | MAGNET | QUAD | QI | 0.2 | 1.1814 | 0 | 0 | 0 | 67.7989 | 0 | -0.20582 | 90.7554 | 0.068322 | 0 | 0 | 0 | 0 | 0 | 0 | 0 | 0 | 0.1303 | 3.9023 | 2.3272 | 4.0118 | 0.8265 | -0.6065 | 3.977 | 0 | 0 | 0.0727 | 0.0421 | 0.00020354 | 0 | 0.02 | 0.02
I1 | XTL_001 | CIX.91.I1 | CIX | MAGNET | HKIC | CIX | 0.1 | 0 | 0 | 0 | 0 | 68.0989 | 0 | -0.18534 | 91.0547 | 0.068322 | 0 | 0 | 0 | 0 | 0 | 0 | 0 | 0 | 0.1303 | 2.8415 | 1.9162 | 4.0238 | 1.2332 | -1.0203 | 4.0168 | 0 | 0 | 0.0832 | 0.0421 | 0.00019026 | 0 | 0.02 | 0.02
I1 | XTL_001 | MBL.91II.I1 | MBL.7.I1 | MARK | BENDIN | BENDMARK | 0 | 0 | 0 | 0 | 0 | 68.4075 | 0 | -0.16427 | 91.3626 | 0.068322 | 0 | 0 | 0 | 0 | 0 | 0 | 0 | 0 | 0.1303 | 1.9604 | 1.491 | 4.0413 | 1.8716 | -1.4483 | 4.0441 | 0 | 0 | 0.0941 | 0.0421 | 0.0001789 | 0 | 0.02 | 0.02
I1 | XTL_001 | BL.91.I1 | BL.7.I1 | MAGNET | SBEN | BL | 0.2 | -0.042652 | -0.021326 | -0.021326 | 1.5708 | 68.5075 | 0 | -0.15585 | 91.4623 | 0.089648 | 0 | 0 | 0 | 0 | 0 | 0 | 0 | 0 | 0.1303 | 1.4267 | 1.1748 | 4.0603 | 2.5169 | -1.7792 | 4.0587 | 0 | 0 | 0.0983 | -0.0005 | #VALUE! | 0 | 0.02 | 0.02
I1 | XTL_001 | MBL.91IIII.I1 | MBL.7.I1 | MARK | BENDSTR | BENDMARK | 0 | 0 | 0 | 0 | 0 | 68.5075 | 0 | -0.15744 | 91.4624 | 0.11097 | 0 | 0 | 0 | 0 | 0 | 0 | 0 | 0 | 0.1303 | 1.4267 | 1.1748 | 4.0603 | 2.5169 | -1.7792 | 4.0587 | 0 | 0 | 0.0983 | -0.0005 | #VALUE! | 0 | 0.02 | 0.02
I1 | XTL_001 | MBL.92I.I1 | MBL.7.I1 | MARK | BENDARC | BENDMARK | 0 | 0 | 0 | 0 | 0 | 68.5075 | 0 | -0.15638 | 91.4623 | 0.089648 | 0 | 0 | 0 | 0 | 0 | 0 | 0 | 0 | 0.1303 | 1.4267 | 1.1748 | 4.0603 | 2.5169 | -1.7792 | 4.0587 | 0 | 0 | 0.0983 | -0.0005 | #VALUE! | 0 | 0.02 | 0.02
I1 | XTL_001 | MBL.91IVI.I1 | MBL.7.I1 | MARK | BENDOUT | BENDMARK | 0 | 0 | 0 | 0 | 0 | 68.6076 | 0 | -0.14636 | 91.5618 | 0.11097 | 0 | 0 | 0 | 0 | 0 | 0 | 0 | 0 | 0.1303 | 1.4267 | 1.1748 | 4.0603 | 2.5169 | -1.7792 | 4.0587 | 0 | 0 | 0.0983 | -0.0005 | #VALUE! | 0 | 0.02 | 0.02
I1 | XTL_001 | SC.91.I1 | SC.2.I1 | MAGNET | SEXT | SC | 0.1 | 5.9482 | 0 | 0 | 1.5708 | 68.7985 | 0 | -0.12521 | 91.7516 | 0.11097 | 0 | 0 | 0 | 0 | 0 | 0 | 0 | 0 | 0.1303 | 0.9573 | 0.7728 | 4.0934 | 3.4706 | -2.178 | 4.0717 | 0 | 0 | 0.0981 | -0.0005 | #VALUE! | 0 | 0.02 | 0.02
I1 | XTL_001 | QI.92.I1 | QI.23.I1 | MAGNET | QUAD | QI | 0.2 | -1.1731 | 0 | 0 | 0 | 69.0485 | 0 | -0.09753 | 92.0001 | 0.11097 | 0 | 0 | 0 | 0 | 0 | 0 | 0 | 0 | 0.1303 | 0.8172 | -0.594 | 4.1523 | 3.9308 | 2.3062 | 4.0838 | 0 | 0 | 0.0867 | -0.1111 | #VALUE! | 0 | 0.02 | 0.02
I1 | XTL_001 | SC.92.I1 | SC.1.I1 | MAGNET | SEXT | SC | 0.1 | 9.8175 | 0 | 0 | 1.5708 | 69.2985 | 0 | -0.06984 | 92.2485 | 0.11097 | 0 | 0 | 0 | 0 | 0 | 0 | 0 | 0 | 0.1303 | 1.1211 | -0.9251 | 4.1858 | 3.0726 | 1.9847 | 4.093 | 0 | 0 | 0.0645 | -0.1111 | #VALUE! | 0 | 0.02 | 0.02
I1 | XTL_001 | CIY.92.I1 | CIY | MAGNET | VKIC | CIY | 0.1 | 0 | 0 | 0 | 0 | 69.529 | 0 | -0.04432 | 92.4776 | 0.11097 | 0 | 0 | 0 | 0 | 0 | 0 | 0 | 0 | 0.1303 | 1.6354 | -1.3067 | 4.213 | 2.2431 | 1.6142 | 4.107 | 0 | 0 | 0.0389 | -0.1111 | #VALUE! | 0 | 0.02 | 0.02
I1 | XTL_001 | BPMA.92.I1 | BPMA | DIAG | MONI | BPMA | 0 | 0 | 0 | 0 | 0 | 69.679 | 0 | -0.0277 | 92.6267 | 0.11097 | 0 | 0 | 0 | 0 | 0 | 0 | 0 | 0 | 0.1303 | 1.9133 | -1.4722 | 4.222 | 1.9364 | 1.4535 | 4.1146 | 0 | 0 | 0.0278 | -0.1111 | #VALUE! | 0 | 0.02 | 0.02
I1 | XTL_001 | MBL.92II.I1 | MBL.8.I1 | MARK | BENDIN | BENDMARK | 0 | 0 | 0 | 0 | 0 | 69.829 | 0 | -0.01109 | 92.7758 | 0.11097 | 0 | 0 | 0 | 0 | 0 | 0 | 0 | 0 | 0.1303 | 2.3922 | -1.7205 | 4.2332 | 1.5365 | 1.2124 | 4.1285 | 0 | 0 | 0.0111 | -0.1111 | #VALUE! | 0 | 0.02 | 0.02
I1 | XTL_001 | BL.92.I1 | BL.8.I1 | MAGNET | SBEN | BL | 0.2 | 0.11097 | 0.055487 | 0.055487 | 1.5708 | 69.9291 | 0 | -0.00416 | 92.8755 | 0.055487 | 0 | 0 | 0 | 0 | 0 | 0 | 0 | 0 | 0.1303 | 3.1134 | -1.8614 | 4.2449 | 1.1164 | 0.8914 | 4.1529 | 0 | 0 | 0 | 0 | #DIV/0! | #DIV/0! | 0.02 | 0.02
I1 | XTL_001 | MBL.92IIII.I1 | MBL.8.I1 | MARK | BENDSTR | BENDMARK | 0 | 0 | 0 | 0 | 0 | 69.9291 | 0 | 0 | 92.8753 | 0 | 0 | 0 | 0 | 0 | 0 | 0 | 0 | 0 | 0.1303 | 3.1134 | -1.8614 | 4.2449 | 1.1164 | 0.8914 | 4.1529 | 0 | 0 | 0 | 0 | #DIV/0! | #DIV/0! | 0.02 | 0.02
I1 | XTL_001 | MBL.93.I1 | MBL.8.I1 | MARK | BENDARC | BENDMARK | 0 | 0 | 0 | 0 | 0 | 69.9291 | 0 | -0.00278 | 92.8755 | 0.055487 | 0 | 0 | 0 | 0 | 0 | 0 | 0 | 0 | 0.1303 | 3.1134 | -1.8614 | 4.2449 | 1.1164 | 0.8914 | 4.1529 | 0 | 0 | 0 | 0 | #DIV/0! | #DIV/0! | 0.02 | 0.02
I1 | XTL_001 | MBL.92IVI.I1 | MBL.8.I1 | MARK | BENDOUT | BENDMARK | 0 | 0 | 0 | 0 | 0 | 70.0291 | 0 | 0 | 92.9755 | 0 | 0 | 0 | 0 | 0 | 0 | 0 | 0 | 0 | 0.1303 | 3.1134 | -1.8614 | 4.2449 | 1.1164 | 0.8914 | 4.1529 | 0 | 0 | 0 | 0 | #DIV/0! | #DIV/0! | 0.02 | 0.02
I1 | XTL_001 | QI.93.I1 | QI.25.I1 | MAGNET | QUAD | QI | 0.2 | -0.10501 | 0 | 0 | 0 | 70.3303 | 0 | 0 | 93.2767 | 0 | 0 | 0 | 0 | 0 | 0 | 0 | 0 | 0 | 0.1303 | 4.9334 | -2.9492 | 4.2613 | 0.6455 | 0.3124 | 4.2306 | 0 | 0 | 0 | 0 | #DIV/0! | #DIV/0! | 0.02 | 0.02
I1 | XTL_001 | END.93.I1 | END.DOG.I1 | MARK | MARK | END | 0 | 0 | 0 | 0 | 0 | 70.4303 | 0 | 0 | 93.3767 | 0 | 0 | 0 | 0 | 0 | 0 | 0 | 0 | 0 | 0.1303 | 4.9334 | -2.9492 | 4.2613 | 0.6455 | 0.3124 | 4.2306 | 0 | 0 | 0 | 0 | #DIV/0! | #DIV/0! | 0.02 | 0.02
I1 | XTL_001 | TORA.94.I1 | TORA | DIAG | INSTR | TORA | 0 | 0 | 0 | 0 | 0 | 71.3305 | 0 | 0 | 94.2768 | 0 | 0 | 0 | 0 | 0 | 0 | 0 | 0 | 0 | 0.1303 | 11.8356 | -4.7187 | 4.2801 | 1.4608 | -1.2183 | 4.4194 | 0 | 0 | 0 | 0 | #DIV/0! | #DIV/0! | 0.02 | 0.02
I1 | XTL_001 | CIY.94.I1 | CIY | MAGNET | VKIC | CIY | 0.1 | 0 | 0 | 0 | 0 | 71.5805 | 0 | 0 | 94.5268 | 0 | 0 | 0 | 0 | 0 | 0 | 0 | 0 | 0 | 0.1303 | 14.8437 | -5.3085 | 4.2837 | 2.3449 | -1.7284 | 4.4453 | 0 | 0 | 0 | 0 | #DIV/0! | #DIV/0! | 0.02 | 0.02
I1 | XTL_001 | QI.94.I1 | QI.26.I1 | MAGNET | QUAD | QI | 0.2 | 0.77087 | 0 | 0 | 0 | 71.8405 | 0 | 0 | 94.7868 | 0 | 0 | 0 | 0 | 0 | 0 | 0 | 0 | 0 | 0.1303 | 15.7519 | 6.8683 | 4.2868 | 4.1102 | -5.2542 | 4.462 | 0 | 0 | 0 | 0 | #DIV/0! | #DIV/0! | 0.02 | 0.02
I1 | XTL_001 | BPMF.95.I1 | BPMF | DIAG | MONI | BPMF | 0 | 0 | 0 | 0 | 0 | 72.2405 | 0 | 0 | 95.1868 | 0 | 0 | 0 | 0 | 0 | 0 | 0 | 0 | 0 | 0.1303 | 11.9062 | 5.9508 | 4.2903 | 7.8891 | -7.3421 | 4.4703 | 0 | 0 | 0 | 0 | #DIV/0! | #DIV/0! | 0.02 | 0.02
I1 | XTL_001 | CIX.95.I1 | CIX | MAGNET | HKIC | CIX | 0.1 | 0 | 0 | 0 | 0 | 72.5905 | 0 | 0 | 95.5368 | 0 | 0 | 0 | 0 | 0 | 0 | 0 | 0 | 0 | 0.1303 | 7.6349 | 4.7275 | 4.2969 | 14.8763 | -10.126 | 4.4762 | 0 | 0 | 0 | 0 | #DIV/0! | #DIV/0! | 0.02 | 0.02
I1 | XTL_001 | QI.95.I1 | QI.27.I1 | MAGNET | QUAD | QI | 0.2 | -0.71388 | 0 | 0 | 0 | 72.8505 | 0 | 0 | 95.7968 | 0 | 0 | 0 | 0 | 0 | 0 | 0 | 0 | 0 | 0.1303 | 5.8244 | -0.1637 | 4.3046 | 19.0678 | 1.9454 | 4.479 | 0 | 0 | 0 | 0 | #DIV/0! | #DIV/0! | 0.02 | 0.02
I1 | XTL_001 | START.96.I1 | START.MID.I1 | MARK | MARK | START | 0 | 0 | 0 | 0 | 0 | 73.3505 | 0 | 0 | 96.2968 | 0 | 0 | 0 | 0 | 0 | 0 | 0 | 0 | 0 | 0.1303 | 5.9836 | -0.2342 | 4.3154 | 17.5517 | 1.845 | 4.4825 | 0 | 0 | 0 | 0 | #DIV/0! | #DIV/0! | 0.02 | 0.02
I1 | XTL_001 | MBB.96I.I1 | MBB.1.I1 | MARK | BENDIN | BENDMARK | 0 | 0 | 0 | 0 | 0 | 73.4505 | 0 | 0 | 96.3968 | 0 | 0 | 0 | 0 | 0 | 0 | 0 | 0 | 0 | 0.1303 | 6.0322 | -0.2519 | 4.3181 | 17.1852 | 1.8199 | 4.4834 | 0 | 0 | 0 | 0 | #DIV/0! | #DIV/0! | 0.02 | 0.02
I1 | XTL_001 | BB.96.I1 | BB.1.I1 | MAGNET | SBEN | BB | 0.5 | 0.13273 | 0 | 0.13273 | 1.5708 | 73.7012 | 0 | -0.1 | 96.6468 | 0 | 0 | 0 | 0 | 0 | 0 | 0 | 0 | 0 | 0.1303 | 6.3291 | -0.1166 | 4.331 | 15.143 | 1.6934 | 4.4884 | 0 | 0 | 0.0332 | 0.1335 | 0.00053635 | 0 | 0.02 | 0.02
I1 | XTL_001 | MBB.96II.I1 | MBB.1.I1 | MARK | BENDSTR | BENDMARK | 0 | 0 | 0 | 0 | 0 | 73.7012 | 0 | 0 | 96.6479 | -0.13273 | 0 | 0 | 0 | 0 | 0 | 0 | 0 | 0 | 0.1303 | 6.3291 | -0.1166 | 4.331 | 15.143 | 1.6934 | 4.4884 | 0 | 0 | 0.0332 | 0.1335 | 0.00053635 | 0 | 0.02 | 0.02
I1 | XTL_001 | MBB.97I.I1 | MBB.1.I1 | MARK | BENDARC | BENDMARK | 0 | 0 | 0 | 0 | 0 | 73.7012 | 0 | -0.00832 | 96.6474 | -0.066365 | 0 | 0 | 0 | 0 | 0 | 0 | 0 | 0 | 0.1303 | 6.3291 | -0.1166 | 4.331 | 15.143 | 1.6934 | 4.4884 | 0 | 0 | 0.0332 | 0.1335 | 0.00053635 | 0 | 0.02 | 0.02
I1 | XTL_001 | MBB.96IIII.I1 | MBB.1.I1 | MARK | BENDOUT | BENDMARK | 0 | 0 | 0 | 0 | 0 | 73.9519 | 0 | -0.03323 | 96.8968 | -0.13273 | 0 | 0 | 0 | 0 | 0 | 0 | 0 | 0 | 0.1303 | 6.3291 | -0.1166 | 4.331 | 15.143 | 1.6934 | 4.4884 | 0 | 0 | 0.0332 | 0.1335 | 0.00053635 | 0 | 0.02 | 0.02
I1 | XTL_001 | MBB.97II.I1 | MBB.1.I1 | MARK | BENDIN | BENDMARK | 0 | 0 | 0 | 0 | 0 | 74.9608 | 0 | -0.16675 | 97.8968 | -0.13273 | 0 | 0 | 0 | 0 | 0 | 0 | 0 | 0 | 0.1303 | 6.7274 | -0.2782 | 4.3557 | 11.9862 | 1.4357 | 4.5003 | 0 | 0 | 0.1679 | 0.1335 | 0.0002385 | 0 | 0.02 | 0.02
I1 | XTL_001 | BB.98.I1 | BB.1.I1 | MAGNET | SBEN | BB | 0.5 | -0.13273 | -0.13273 | 0 | 1.5708 | 75.2116 | 0 | -0.2 | 98.1468 | 0 | 0 | 0 | 0 | 0 | 0 | 0 | 0 | 0 | 0.1303 | 6.8054 | -0.1151 | 4.3675 | 10.8153 | 1.3091 | 4.5073 | 0 | 0 | 0.2029 | 0 | 0 | 0 | 0.02 | 0.02
I1 | XTL_001 | MBB.98I.I1 | MBB.1.I1 | MARK | BENDSTR | BENDMARK | 0 | 0 | 0 | 0 | 0 | 75.2116 | 0 | -0.19998 | 98.1457 | 0 | 0 | 0 | 0 | 0 | 0 | 0 | 0 | 0 | 0.1303 | 6.8054 | -0.1151 | 4.3675 | 10.8153 | 1.3091 | 4.5073 | 0 | 0 | 0.2029 | 0 | 0 | 0 | 0.02 | 0.02
I1 | XTL_001 | MBB.99I.I1 | MBB.1.I1 | MARK | BENDARC | BENDMARK | 0 | 0 | 0 | 0 | 0 | 75.2116 | 0 | -0.19166 | 98.1463 | -0.066365 | 0 | 0 | 0 | 0 | 0 | 0 | 0 | 0 | 0.1303 | 6.8054 | -0.1151 | 4.3675 | 10.8153 | 1.3091 | 4.5073 | 0 | 0 | 0.2029 | 0 | 0 | 0 | 0.02 | 0.02
I1 | XTL_001 | MBB.98II.I1 | MBB.1.I1 | MARK | BENDOUT | BENDMARK | 0 | 0 | 0 | 0 | 0 | 75.4623 | 0 | -0.19998 | 98.3968 | 0 | 0 | 0 | 0 | 0 | 0 | 0 | 0 | 0 | 0.1303 | 6.8054 | -0.1151 | 4.3675 | 10.8153 | 1.3091 | 4.5073 | 0 | 0 | 0.2029 | 0 | 0 | 0 | 0.02 | 0.02
I1 | XTL_001 | CBB.98.I1 | CBB.2.I1 | MAGNET | VKIC | CBB | 0 | 0 | 0 | 0 | 0 | 75.4623 | 0 | -0.19998 | 98.3968 | 0 | 0 | 0 | 0 | 0 | 0 | 0 | 0 | 0 | 0.1303 | 6.8054 | -0.1151 | 4.3675 | 10.8153 | 1.3091 | 4.5073 | 0 | 0 | 0.2029 | 0 | 0 | 0 | 0.02 | 0.02
I1 | XTL_001 | COLO.98.I1 | COLO | VACUUM | ECOL | COLO | 0 | 0 | 0 | 0 | 0 | 75.8598 | 0 | -0.19998 | 98.7943 | 0 | 0 | 0 | 0 | 0 | 0 | 0 | 0 | 0 | 0.1303 | 6.9205 | -0.1743 | 4.3768 | 9.8142 | 1.2094 | 4.5134 | 0 | 0 | 0.2029 | 0 | 0 | 0 | 0.02 | 0.02
I1 | XTL_001 | COLU.98.I1 | COLU | VACUUM | ECOL | COLU | 0 | 0 | 0 | 0 | 0 | 75.9448 | 0 | -0.19998 | 98.8793 | 0 | 0 | 0 | 0 | 0 | 0 | 0 | 0 | 0 | 0.1303 | 6.9512 | -0.1869 | 4.3787 | 9.6104 | 1.188 | 4.5148 | 0 | 0 | 0.2029 | 0 | 0 | 0 | 0.02 | 0.02
I1 | XTL_001 | BPMS.99.I1 | BPMS | DIAG | MONI | BPMS | 0 | 0 | 0 | 0 | 0 | 76.3623 | 0 | -0.19998 | 99.2968 | 0 | 0 | 0 | 0 | 0 | 0 | 0 | 0 | 0 | 0.1303 | 7.1332 | -0.2491 | 4.3882 | 8.6621 | 1.0833 | 4.5221 | 0 | 0 | 0.2029 | 0 | 0 | 0 | 0.02 | 0.02
I1 | XTL_001 | OTRS.99.I1 | OTRS | DIAG | INSTR | OTRS | 0 | 0 | 0 | 0 | 0 | 76.6623 | 0 | -0.19998 | 99.5968 | 0 | 0 | 0 | 0 | 0 | 0 | 0 | 0 | 0 | 0.1303 | 7.2961 | -0.2938 | 4.3948 | 8.0347 | 1.008 | 4.5278 | 0 | 0 | 0.2029 | 0 | 0 | 0 | 0.02 | 0.02
I1 | XTL_001 | MBB.99II.I1 | MBB.1.I1 | MARK | BENDIN | BENDMARK | 0 | 0 | 0 | 0 | 0 | 76.9623 | 0 | -0.19998 | 99.8968 | 0 | 0 | 0 | 0 | 0 | 0 | 0 | 0 | 0 | 0.1303 | 7.4858 | -0.3384 | 4.4012 | 7.4525 | 0.9327 | 4.534 | 0 | 0 | 0.2029 | 0 | 0 | 0 | 0.02 | 0.02
I1 | XTL_001 | BB.100.I1 | BB.1.I1 | MAGNET | SBEN | BB | 0.5 | -0.13273 | 0 | -0.13273 | 1.5708 | 77.213 | 0 | -0.2 | 100.1468 | 0 | 0 | 0 | 0 | 0 | 0 | 0 | 0 | 0 | 0.1303 | 7.8626 | -0.1352 | 4.4116 | 6.4602 | 0.8062 | 4.5455 | 0 | 0 | 0.1679 | -0.1335 | #VALUE! | 0 | 0.02 | 0.02
I1 | XTL_001 | MBB.100I.I1 | MBB.1.I1 | MARK | BENDSTR | BENDMARK | 0 | 0 | 0 | 0 | 0 | 77.213 | 0 | -0.19998 | 100.1479 | 0.13273 | 0 | 0 | 0 | 0 | 0 | 0 | 0 | 0 | 0.1303 | 7.8626 | -0.1352 | 4.4116 | 6.4602 | 0.8062 | 4.5455 | 0 | 0 | 0.1679 | -0.1335 | #VALUE! | 0 | 0.02 | 0.02
I1 | XTL_001 | MBB.101I.I1 | MBB.1.I1 | MARK | BENDARC | BENDMARK | 0 | 0 | 0 | 0 | 0 | 77.213 | 0 | -0.19166 | 100.1474 | 0.066365 | 0 | 0 | 0 | 0 | 0 | 0 | 0 | 0 | 0.1303 | 7.8626 | -0.1352 | 4.4116 | 6.4602 | 0.8062 | 4.5455 | 0 | 0 | 0.1679 | -0.1335 | #VALUE! | 0 | 0.02 | 0.02
I1 | XTL_001 | MBB.100II.I1 | MBB.1.I1 | MARK | BENDOUT | BENDMARK | 0 | 0 | 0 | 0 | 0 | 77.4638 | 0 | -0.16675 | 100.3968 | 0.13273 | 0 | 0 | 0 | 0 | 0 | 0 | 0 | 0 | 0.1303 | 7.8626 | -0.1352 | 4.4116 | 6.4602 | 0.8062 | 4.5455 | 0 | 0 | 0.1679 | -0.1335 | #VALUE! | 0 | 0.02 | 0.02
I1 | XTL_001 | CBB.100.I1 | CBB.3.I1 | MAGNET | VKIC | CBB | 0 | 0 | 0 | 0 | 0 | 77.4638 | 0 | -0.16675 | 100.3968 | 0.13273 | 0 | 0 | 0 | 0 | 0 | 0 | 0 | 0 | 0.1303 | 7.8626 | -0.1352 | 4.4116 | 6.4602 | 0.8062 | 4.5455 | 0 | 0 | 0.1679 | -0.1335 | #VALUE! | 0 | 0.02 | 0.02
I1 | XTL_001 | SRM.100.I1 | SRM | DIAG | INSTR | SRM | 0 | 0 | 0 | 0 | 0 | 78.0638 | 0 | -0.08734 | 100.9915 | 0.13273 | 0 | 0 | 0 | 0 | 0 | 0 | 0 | 0 | 0.1303 | 8.0716 | -0.213 | 4.4236 | 5.5847 | 0.6529 | 4.5614 | 0 | 0 | 0.0878 | -0.1335 | #VALUE! | 0 | 0.02 | 0.02
I1 | XTL_001 | MBB.101II.I1 | MBB.1.I1 | MARK | BENDIN | BENDMARK | 0 | 0 | 0 | 0 | 0 | 78.4726 | 0 | -0.03323 | 101.3968 | 0.13273 | 0 | 0 | 0 | 0 | 0 | 0 | 0 | 0 | 0.1303 | 8.2674 | -0.2659 | 4.4316 | 5.0935 | 0.5485 | 4.5736 | 0 | 0 | 0.0332 | -0.1335 | #VALUE! | 0 | 0.02 | 0.02
I1 | XTL_001 | BB.101.I1 | BB.1.I1 | MAGNET | SBEN | BB | 0.5 | 0.13273 | 0.13273 | 0 | 1.5708 | 78.7234 | 0 | -0.1 | 101.6468 | 0 | 0 | 0 | 0 | 0 | 0 | 0 | 0 | 0 | 0.1303 | 8.2715 | -0.0344 | 4.4413 | 4.6948 | 0.4219 | 4.5899 | 0 | 0 | 0 | 0 | #DIV/0! | #DIV/0! | 0.02 | 0.02
I1 | XTL_001 | MBB.101IIII.I1 | MBB.1.I1 | MARK | BENDSTR | BENDMARK | 0 | 0 | 0 | 0 | 0 | 78.7234 | 0 | 0 | 101.6457 | 0 | 0 | 0 | 0 | 0 | 0 | 0 | 0 | 0 | 0.1303 | 8.2715 | -0.0344 | 4.4413 | 4.6948 | 0.4219 | 4.5899 | 0 | 0 | 0 | 0 | #DIV/0! | #DIV/0! | 0.02 | 0.02
I1 | XTL_001 | MBB.102.I1 | MBB.1.I1 | MARK | BENDARC | BENDMARK | 0 | 0 | 0 | 0 | 0 | 78.7234 | 0 | -0.00832 | 101.6463 | 0.066365 | 0 | 0 | 0 | 0 | 0 | 0 | 0 | 0 | 0.1303 | 8.2715 | -0.0344 | 4.4413 | 4.6948 | 0.4219 | 4.5899 | 0 | 0 | 0 | 0 | #DIV/0! | #DIV/0! | 0.02 | 0.02
I1 | XTL_001 | MBB.101IVI.I1 | MBB.1.I1 | MARK | BENDOUT | BENDMARK | 0 | 0 | 0 | 0 | 0 | 78.9741 | 0 | 0 | 101.8968 | 0 | 0 | 0 | 0 | 0 | 0 | 0 | 0 | 0 | 0.1303 | 8.2715 | -0.0344 | 4.4413 | 4.6948 | 0.4219 | 4.5899 | 0 | 0 | 0 | 0 | #DIV/0! | #DIV/0! | 0.02 | 0.02
I1 | XTL_001 | CBB.101.I1 | CBB.4.I1 | MAGNET | VKIC | CBB | 0 | 0 | 0 | 0 | 0 | 78.9741 | 0 | 0 | 101.8968 | 0 | 0 | 0 | 0 | 0 | 0 | 0 | 0 | 0 | 0.1303 | 8.2715 | -0.0344 | 4.4413 | 4.6948 | 0.4219 | 4.5899 | 0 | 0 | 0 | 0 | #DIV/0! | #DIV/0! | 0.02 | 0.02
I1 | XTL_001 | END.101.I1 | END.MID.I1 | MARK | MARK | END | 0 | 0 | 0 | 0 | 0 | 79.0741 | 0 | 0 | 101.9968 | 0 | 0 | 0 | 0 | 0 | 0 | 0 | 0 | 0 | 0.1303 | 8.2796 | -0.0466 | 4.4432 | 4.6129 | 0.3968 | 4.5933 | 0 | 0 | 0 | 0 | #DIV/0! | #DIV/0! | 0.02 | 0.02
I1 | XTL_001 | QI.102.I1 | QI.28.I1 | MAGNET | QUAD | QI | 0.2 | 0.15612 | 0 | 0 | 0 | 79.5841 | 0 | 0 | 102.5068 | 0 | 0 | 0 | 0 | 0 | 0 | 0 | 0 | 0 | 0.1303 | 8.1229 | 1.1608 | 4.4549 | 4.3564 | -0.4288 | 4.6153 | 0 | 0 | 0 | 0 | #DIV/0! | #DIV/0! | 0.02 | 0.02
I1 | XTL_001 | CIX.102.I1 | CIX | MAGNET | HKIC | CIX | 0.1 | 0 | 0 | 0 | 0 | 79.8441 | 0 | 0 | 102.7668 | 0 | 0 | 0 | 0 | 0 | 0 | 0 | 0 | 0 | 0.1303 | 7.6481 | 1.1001 | 4.4591 | 4.5484 | -0.4859 | 4.6228 | 0 | 0 | 0 | 0 | #DIV/0! | #DIV/0! | 0.02 | 0.02
I1 | XTL_001 | BPMF.103.I1 | BPMF | DIAG | MONI | BPMF | 0 | 0 | 0 | 0 | 0 | 80.1441 | 0 | 0 | 103.0668 | 0 | 0 | 0 | 0 | 0 | 0 | 0 | 0 | 0 | 0.1303 | 7.1161 | 1.0279 | 4.4645 | 4.8084 | -0.5538 | 4.6314 | 0 | 0 | 0 | 0 | #DIV/0! | #DIV/0! | 0.02 | 0.02
I1 | XTL_001 | CIY.103.I1 | CIY | MAGNET | VKIC | CIY | 0.1 | 0 | 0 | 0 | 0 | 80.4341 | 0 | 0 | 103.3568 | 0 | 0 | 0 | 0 | 0 | 0 | 0 | 0 | 0 | 0.1303 | 6.4505 | 0.9296 | 4.4725 | 5.2164 | -0.6462 | 4.6422 | 0 | 0 | 0 | 0 | #DIV/0! | #DIV/0! | 0.02 | 0.02
I1 | XTL_001 | QI.103.I1 | QI.29.I1 | MAGNET | QUAD | QI | 0.2 | -0.3263 | 0 | 0 | 0 | 80.6941 | 0 | 0 | 103.6168 | 0 | 0 | 0 | 0 | 0 | 0 | 0 | 0 | 0 | 0.1303 | 6.3031 | -1.1718 | 4.4804 | 5.289 | 1.0326 | 4.6514 | 0 | 0 | 0 | 0 | #DIV/0! | #DIV/0! | 0.02 | 0.02
I1 | XTL_001 | BPMA.103.I1 | BPMA | DIAG | MONI | BPMA | 0 | 0 | 0 | 0 | 0 | 80.9941 | 0 | 0 | 103.9168 | 0 | 0 | 0 | 0 | 0 | 0 | 0 | 0 | 0 | 0.1303 | 6.7869 | -1.2471 | 4.4853 | 4.8915 | 0.9545 | 4.6577 | 0 | 0 | 0 | 0 | #DIV/0! | #DIV/0! | 0.02 | 0.02
I1 | XTL_001 | CIX.104.I1 | CIX | MAGNET | HKIC | CIX | 0.1 | 0 | 0 | 0 | 0 | 81.6041 | 0 | 0 | 104.5268 | 0 | 0 | 0 | 0 | 0 | 0 | 0 | 0 | 0 | 0.1303 | 8.5971 | -1.4956 | 4.499 | 3.8018 | 0.6966 | 4.6821 | 0 | 0 | 0 | 0 | #DIV/0! | #DIV/0! | 0.02 | 0.02
I1 | XTL_001 | QI.104.I1 | QI.30.I1 | MAGNET | QUAD | QI | 0.2 | 0.35237 | 0 | 0 | 0 | 81.8641 | 0 | 0 | 104.7868 | 0 | 0 | 0 | 0 | 0 | 0 | 0 | 0 | 0 | 0.1303 | 8.917 | 1.6039 | 4.5046 | 3.6589 | -0.6825 | 4.6956 | 0 | 0 | 0 | 0 | #DIV/0! | #DIV/0! | 0.02 | 0.02
I1 | XTL_001 | START.104.I1 | START.PS.I1 | MARK | MARK | START | 0 | 0 | 0 | 0 | 0 | 81.9641 | 0 | 0 | 104.8868 | 0 | 0 | 0 | 0 | 0 | 0 | 0 | 0 | 0 | 0.1303 | 8.917 | 1.6039 | 4.5046 | 3.6589 | -0.6825 | 4.6956 | 0 | 0 | 0 | 0 | #DIV/0! | #DIV/0! | 0.02 | 0.02
I1 | XTL_001 | BPMA.105.I1 | BPMA | DIAG | MONI | BPMA | 0 | 0 | 0 | 0 | 0 | 82.1641 | 0 | 0 | 105.0868 | 0 | 0 | 0 | 0 | 0 | 0 | 0 | 0 | 0 | 0.1303 | 8.2915 | 1.5238 | 4.5083 | 3.9479 | -0.7626 | 4.704 | 0 | 0 | 0 | 0 | #DIV/0! | #DIV/0! | 0.02 | 0.02
I1 | XTL_001 | CIY.107.I1 | CIY | MAGNET | VKIC | CIY | 0.1 | 0 | 0 | 0 | 0 | 84.1041 | 0 | 0 | 107.0268 | 0 | 0 | 0 | 0 | 0 | 0 | 0 | 0 | 0 | 0.1303 | 3.8134 | 0.7265 | 4.5658 | 8.5698 | -1.5599 | 4.7596 | 0 | 0 | 0 | 0 | #DIV/0! | #DIV/0! | 0.02 | 0.02
I1 | XTL_001 | QI.107.I1 | QI.31.I1 | MAGNET | QUAD | QI | 0.2 | -0.36 | 0 | 0 | 0 | 84.3641 | 0 | 0 | 107.2868 | 0 | 0 | 0 | 0 | 0 | 0 | 0 | 0 | 0 | 0.1303 | 3.6584 | -0.6821 | 4.5793 | 8.9178 | 1.6037 | 4.7651 | 0 | 0 | 0 | 0 | #DIV/0! | #DIV/0! | 0.02 | 0.02
I1 | XTL_001 | BPMA.107.I1 | BPMA | DIAG | MONI | BPMA | 0 | 0 | 0 | 0 | 0 | 84.6641 | 0 | 0 | 107.5868 | 0 | 0 | 0 | 0 | 0 | 0 | 0 | 0 | 0 | 0.1303 | 3.9473 | -0.7622 | 4.5877 | 8.2924 | 1.5236 | 4.7688 | 0 | 0 | 0 | 0 | #DIV/0! | #DIV/0! | 0.02 | 0.02
I1 | XTL_001 | CIX.109.I1 | CIX | MAGNET | HKIC | CIX | 0.1 | 0 | 0 | 0 | 0 | 86.6041 | 0 | 0 | 109.5268 | 0 | 0 | 0 | 0 | 0 | 0 | 0 | 0 | 0 | 0.1303 | 8.5671 | -1.5593 | 4.6433 | 3.8146 | 0.7265 | 4.8264 | 0 | 0 | 0 | 0 | #DIV/0! | #DIV/0! | 0.02 | 0.02
I1 | XTL_001 | QI.109.I1 | QI.32.I1 | MAGNET | QUAD | QI | 0.2 | 0.36 | 0 | 0 | 0 | 86.8641 | 0 | 0 | 109.7868 | 0 | 0 | 0 | 0 | 0 | 0 | 0 | 0 | 0 | 0.1303 | 8.915 | 1.6033 | 4.6488 | 3.6596 | -0.6825 | 4.8399 | 0 | 0 | 0 | 0 | #DIV/0! | #DIV/0! | 0.02 | 0.02
I1 | XTL_001 | BPMA.110.I1 | BPMA | DIAG | MONI | BPMA | 0 | 0 | 0 | 0 | 0 | 87.1641 | 0 | 0 | 110.0868 | 0 | 0 | 0 | 0 | 0 | 0 | 0 | 0 | 0 | 0.1303 | 8.2897 | 1.5232 | 4.6525 | 3.9486 | -0.7626 | 4.8482 | 0 | 0 | 0 | 0 | #DIV/0! | #DIV/0! | 0.02 | 0.02
I1 | XTL_001 | CIY.112.I1 | CIY | MAGNET | VKIC | CIY | 0.1 | 0 | 0 | 0 | 0 | 89.1041 | 0 | 0 | 112.0268 | 0 | 0 | 0 | 0 | 0 | 0 | 0 | 0 | 0 | 0.1303 | 3.8135 | 0.7262 | 4.7101 | 8.5699 | -1.5596 | 4.9038 | 0 | 0 | 0 | 0 | #DIV/0! | #DIV/0! | 0.02 | 0.02
I1 | XTL_001 | QI.112.I1 | QI.31.I1 | MAGNET | QUAD | QI | 0.2 | -0.36 | 0 | 0 | 0 | 89.3641 | 0 | 0 | 112.2868 | 0 | 0 | 0 | 0 | 0 | 0 | 0 | 0 | 0 | 0.1303 | 3.6587 | -0.6825 | 4.7236 | 8.9178 | 1.6039 | 4.9093 | 0 | 0 | 0 | 0 | #DIV/0! | #DIV/0! | 0.02 | 0.02
I1 | XTL_001 | BPMA.112.I1 | BPMA | DIAG | MONI | BPMA | 0 | 0 | 0 | 0 | 0 | 89.6641 | 0 | 0 | 112.5868 | 0 | 0 | 0 | 0 | 0 | 0 | 0 | 0 | 0 | 0.1303 | 3.9477 | -0.7626 | 4.732 | 8.2922 | 1.5238 | 4.913 | 0 | 0 | 0 | 0 | #DIV/0! | #DIV/0! | 0.02 | 0.02
I1 | XTL_001 | VCDST.113.I1 | VCDST | VACUUM | VAC | VCDST | 1.215 | 0 | 0 | 0 | 0 | 90.7716 | 0 | 0 | 113.6943 | 0 | 0 | 0 | 0 | 0 | 0 | 0 | 0 | 0 | 0.1303 | 7.7419 | -1.4497 | 4.7822 | 4.2438 | 0.8368 | 4.9597 | 0 | 0 | 0 | 0 | #DIV/0! | #DIV/0! | 0.02 | 0.02
I1 | XTL_001 | CIX.114.I1 | CIX | MAGNET | HKIC | CIX | 0.1 | 0 | 0 | 0 | 0 | 91.7541 | 0 | 0 | 114.6768 | 0 | 0 | 0 | 0 | 0 | 0 | 0 | 0 | 0 | 0.1303 | 9.0466 | -1.62 | 4.7903 | 3.6049 | 0.6665 | 4.977 | 0 | 0 | 0 | 0 | #DIV/0! | #DIV/0! | 0.02 | 0.02
I1 | XTL_001 | QI.114.I1 | QI.33.I1 | MAGNET | QUAD | QI | 0.2 | 0.23697 | 0 | 0 | 0 | 92.0141 | 0 | 0 | 114.9368 | 0 | 0 | 0 | 0 | 0 | 0 | 0 | 0 | 0 | 0.1303 | 9.6295 | 0.5731 | 4.7955 | 3.3893 | -0.2472 | 4.9914 | 0 | 0 | 0 | 0 | #DIV/0! | #DIV/0! | 0.02 | 0.02
I1 | XTL_001 | BPMA.115.I1 | BPMA | DIAG | MONI | BPMA | 0 | 0 | 0 | 0 | 0 | 92.3141 | 0 | 0 | 115.2368 | 0 | 0 | 0 | 0 | 0 | 0 | 0 | 0 | 0 | 0.1303 | 9.4058 | 0.5456 | 4.7988 | 3.5006 | -0.3098 | 5.0006 | 0 | 0 | 0 | 0 | #DIV/0! | #DIV/0! | 0.02 | 0.02
I1 | XTL_001 | CIY.116.I1 | CIY | MAGNET | VKIC | CIY | 0.1 | 0 | 0 | 0 | 0 | 93.6291 | 0 | 0 | 116.5518 | 0 | 0 | 0 | 0 | 0 | 0 | 0 | 0 | 0 | 0.1303 | 8.1735 | 0.3572 | 4.8237 | 4.9296 | -0.7371 | 5.0539 | 0 | 0 | 0 | 0 | #DIV/0! | #DIV/0! | 0.02 | 0.02
I1 | XTL_001 | QI.116.I1 | QI.34.I1 | MAGNET | QUAD | QI | 0.2 | 0.12774 | 0 | 0 | 0 | 93.8891 | 0 | 0 | 116.8118 | 0 | 0 | 0 | 0 | 0 | 0 | 0 | 0 | 0 | 0.1303 | 7.7624 | 1.3143 | 4.8299 | 5.5534 | -1.537 | 5.0634 | 0 | 0 | 0 | 0 | #DIV/0! | #DIV/0! | 0.02 | 0.02
I1 | XTL_001 | BPMA.117.I1 | BPMA | DIAG | MONI | BPMA | 0 | 0 | 0 | 0 | 0 | 94.1891 | 0 | 0 | 117.1118 | 0 | 0 | 0 | 0 | 0 | 0 | 0 | 0 | 0 | 0.1303 | 7.2507 | 1.244 | 4.8341 | 6.1925 | -1.6581 | 5.0688 | 0 | 0 | 0 | 0 | #DIV/0! | #DIV/0! | 0.02 | 0.02
I1 | XTL_001 | TORA.117.I1 | TORA | DIAG | INSTR | TORA | 0 | 0 | 0 | 0 | 0 | 94.7791 | 0 | 0 | 117.7018 | 0 | 0 | 0 | 0 | 0 | 0 | 0 | 0 | 0 | 0.1303 | 5.9051 | 1.0367 | 4.8485 | 8.3599 | -2.0154 | 5.0819 | 0 | 0 | 0 | 0 | #DIV/0! | #DIV/0! | 0.02 | 0.02
I1 | XTL_001 | OTRA.118.I1 | OTRA | DIAG | INSTR | OTRA | 0 | 0 | 0 | 0 | 0 | 95.1791 | 0 | 0 | 118.1018 | 0 | 0 | 0 | 0 | 0 | 0 | 0 | 0 | 0 | 0.1303 | 5.1319 | 0.8962 | 4.8601 | 10.069 | -2.2576 | 5.0888 | 0 | 0 | 0 | 0 | #DIV/0! | #DIV/0! | 0.02 | 0.02
I1 | XTL_001 | DCM.118.I1 | DCM | DIAG | INSTR | DCM | 0 | 0 | 0 | 0 | 0 | 95.4791 | 0 | 0 | 118.4018 | 0 | 0 | 0 | 0 | 0 | 0 | 0 | 0 | 0 | 0.1303 | 4.6258 | 0.7908 | 4.8699 | 11.4781 | -2.4392 | 5.0933 | 0 | 0 | 0 | 0 | #DIV/0! | #DIV/0! | 0.02 | 0.02
I1 | XTL_001 | CIX.118.I1 | CIX | MAGNET | HKIC | CIX | 0.1 | 0 | 0 | 0 | 0 | 95.7291 | 0 | 0 | 118.6518 | 0 | 0 | 0 | 0 | 0 | 0 | 0 | 0 | 0 | 0.1303 | 4.1829 | 0.6854 | 4.8807 | 12.9961 | -2.6209 | 5.0972 | 0 | 0 | 0 | 0 | #DIV/0! | #DIV/0! | 0.02 | 0.02
I1 | XTL_001 | QI.118.I1 | QI.35.I1 | MAGNET | QUAD | QI | 0.2 | -0.22373 | 0 | 0 | 0 | 95.9891 | 0 | 0 | 118.9118 | 0 | 0 | 0 | 0 | 0 | 0 | 0 | 0 | 0 | 0.1303 | 3.9675 | -0.2972 | 4.893 | 14.0484 | 0.3804 | 5.1008 | 0 | 0 | 0 | 0 | #DIV/0! | #DIV/0! | 0.02 | 0.02
I1 | XTL_001 | BPMA.119.I1 | BPMA | DIAG | MONI | BPMA | 0 | 0 | 0 | 0 | 0 | 96.2891 | 0 | 0 | 119.2118 | 0 | 0 | 0 | 0 | 0 | 0 | 0 | 0 | 0 | 0.1303 | 4.0974 | -0.352 | 4.9009 | 13.8995 | 0.3641 | 5.1031 | 0 | 0 | 0 | 0 | #DIV/0! | #DIV/0! | 0.02 | 0.02
I1 | XTL_001 | END.119.I1 | END.I1.I1 | MARK | MARK | END | 0 | 0 | 0 | 0 | 0 | 96.6041 | 0 | 0 | 119.5268 | 0 | 0 | 0 | 0 | 0 | 0 | 0 | 0 | 0 | 0.1303 | 4.3464 | -0.4384 | 4.9128 | 13.6782 | 0.3385 | 5.1067 | 0 | 0 | 0 | 0 | #DIV/0! | #DIV/0! | 0.02 | 0.02
L1 | XTL_001 | START.119.L1 | START.L1.L1 | MARK | MARK | START | 0 | 0 | 0 | 0 | 0 | 96.6041 | 0 | 0 | 119.5268 | 0 | 0 | 0 | 0 | 0 | 0 | 0 | 0 | 0 | 0.1303 | 4.3464 | -0.4384 | 4.9128 | 13.6782 | 0.3385 | 5.1067 | 0 | 0 | 0 | 0 | #DIV/0! | #DIV/0! | 0.02 | 0.02
L1 | XTL_001 | CFB.121.L1 | CFB | CRYO | CRYO | CFB | 3.35 | 0 | 0 | 0 | 0 | 98.2791 | 0 | 0 | 121.2018 | 0 | 0 | 0 | 0 | 0 | 0 | 0 | 0 | 0 | 0.1303 | 10.3623 | -1.3574 | 4.996 | 12.325 | 0.0655 | 5.1482 | 0 | 0 | 0 | 0 | #DIV/0! | #DIV/0! | 0.02 | 0.02
L1 | XTL_001 | STAC.122.L1 | STAC.A2.1.L1 | MARK | MARK | STAC | 0 | 0 | 0 | 0 | 0 | 99.9541 | 0 | 0 | 122.8768 | 0 | 0 | 0 | 0 | 0 | 0 | 0 | 0 | 0 | 0.1303 | 10.3623 | -1.3574 | 4.996 | 12.325 | 0.0655 | 5.1482 | 0 | 0 | 0 | 0 | #DIV/0! | #DIV/0! | 0.02 | 0.02
L1 | XTL_001 | C.A2.1.1.L1 | C.A2.L1 | CAVITY | LCAV | C | 1.0377 | 17.8125 | 0 | 1300 | 0 | 100.6946 | 0 | 0 | 123.6173 | 0 | 0 | 0 | 0 | 0 | 0 | 0 | 0 | 0 | 0.1481 | 14.1325 | -1.6192 | 5.0125 | 12.2106 | 0.0354 | 5.1646 | 0 | 0 | 0 | 0 | #DIV/0! | #DIV/0! | 0.02 | 0.02
L1 | XTL_001 | C.A2.1.2.L1 | C.A2.L1 | CAVITY | LCAV | C | 1.0377 | 17.8125 | 0 | 1300 | 0 | 102.0781 | 0 | 0 | 125.0009 | 0 | 0 | 0 | 0 | 0 | 0 | 0 | 0 | 0 | 0.1659 | 19.015 | -1.8854 | 5.026 | 12.2082 | -0.0211 | 5.1826 | 0 | 0 | 0 | 0 | #DIV/0! | #DIV/0! | 0.02 | 0.02
L1 | XTL_001 | C.A2.1.3.L1 | C.A2.L1 | CAVITY | LCAV | C | 1.0377 | 17.8125 | 0 | 1300 | 0 | 103.4617 | 0 | 0 | 126.3845 | 0 | 0 | 0 | 0 | 0 | 0 | 0 | 0 | 0 | 0.1837 | 24.5976 | -2.1245 | 5.0362 | 12.3738 | -0.088 | 5.2006 | 0 | 0 | 0 | 0 | #DIV/0! | #DIV/0! | 0.02 | 0.02
L1 | XTL_001 | C.A2.1.4.L1 | C.A2.L1 | CAVITY | LCAV | C | 1.0377 | 17.8125 | 0 | 1300 | 0 | 104.8453 | 0 | 0 | 127.7681 | 0 | 0 | 0 | 0 | 0 | 0 | 0 | 0 | 0 | 0.2015 | 30.809 | -2.3394 | 5.0442 | 12.7314 | -0.1613 | 5.2181 | 0 | 0 | 0 | 0 | #DIV/0! | #DIV/0! | 0.02 | 0.02
L1 | XTL_001 | MIAC.129.L1 | MIAC.A2.1.L1 | MARK | MARK | MIAC | 0 | 0 | 0 | 0 | 0 | 106.1599 | 0 | 0 | 129.0826 | 0 | 0 | 0 | 0 | 0 | 0 | 0 | 0 | 0 | 0.2015 | 31.7737 | -2.3823 | 5.0452 | 12.8007 | -0.1778 | 5.2207 | 0 | 0 | 0 | 0 | #DIV/0! | #DIV/0! | 0.02 | 0.02
L1 | XTL_001 | C.A2.1.5.L1 | C.A2.L1 | CAVITY | LCAV | C | 1.0377 | 17.8125 | 0 | 1300 | 0 | 106.2289 | 0 | 0 | 129.1517 | 0 | 0 | 0 | 0 | 0 | 0 | 0 | 0 | 0 | 0.2193 | 37.5856 | -2.5327 | 5.0506 | 13.2957 | -0.2384 | 5.2351 | 0 | 0 | 0 | 0 | #DIV/0! | #DIV/0! | 0.02 | 0.02
L1 | XTL_001 | C.A2.1.6.L1 | C.A2.L1 | CAVITY | LCAV | C | 1.0377 | 17.8125 | 0 | 1300 | 0 | 107.6125 | 0 | 0 | 130.5353 | 0 | 0 | 0 | 0 | 0 | 0 | 0 | 0 | 0 | 0.2372 | 44.8709 | -2.7068 | 5.056 | 14.075 | -0.3174 | 5.2512 | 0 | 0 | 0 | 0 | #DIV/0! | #DIV/0! | 0.02 | 0.02
L1 | XTL_001 | C.A2.1.7.L1 | C.A2.L1 | CAVITY | LCAV | C | 1.0377 | 17.8125 | 0 | 1300 | 0 | 108.9962 | 0 | 0 | 131.9189 | 0 | 0 | 0 | 0 | 0 | 0 | 0 | 0 | 0 | 0.255 | 52.6144 | -2.8639 | 5.0605 | 15.0731 | -0.397 | 5.2663 | 0 | 0 | 0 | 0 | #DIV/0! | #DIV/0! | 0.02 | 0.02
L1 | XTL_001 | C.A2.1.8.L1 | C.A2.L1 | CAVITY | LCAV | C | 1.0377 | 17.8125 | 0 | 1300 | 0 | 110.3798 | 0 | 0 | 133.3025 | 0 | 0 | 0 | 0 | 0 | 0 | 0 | 0 | 0 | 0.2728 | 60.7714 | -3.0057 | 5.0644 | 16.2908 | -0.4764 | 5.2804 | 0 | 0 | 0 | 0 | #DIV/0! | #DIV/0! | 0.02 | 0.02
L1 | XTL_001 | Q.134.L1 | Q.A2.1.L1 | MAGNET | QUAD | Q | 0.3 | 0.065767 | 0 | 0 | 0 | 111.2529 | 0 | 0 | 134.1756 | 0 | 0 | 0 | 0 | 0 | 0 | 0 | 0 | 0 | 0.2728 | 62.6056 | 1.0554 | 5.0657 | 17.1219 | -1.633 | 5.2852 | 0 | 0 | 0 | 0 | #DIV/0! | #DIV/0! | 0.02 | 0.02
L1 | XTL_001 | CX.134.L1 | CX.A2.1.L1 | MAGNET | HKIC | CX | 0 | 0 | 0 | 0 | 0 | 111.4029 | 0 | 0 | 134.3256 | 0 | 0 | 0 | 0 | 0 | 0 | 0 | 0 | 0 | 0.2728 | 62.6056 | 1.0554 | 5.0657 | 17.1219 | -1.633 | 5.2852 | 0 | 0 | 0 | 0 | #DIV/0! | #DIV/0! | 0.02 | 0.02
L1 | XTL_001 | CY.134.L1 | CY.A2.1.L1 | MAGNET | VKIC | CY | 0 | 0 | 0 | 0 | 0 | 111.4029 | 0 | 0 | 134.3256 | 0 | 0 | 0 | 0 | 0 | 0 | 0 | 0 | 0 | 0.2728 | 62.6056 | 1.0554 | 5.0657 | 17.1219 | -1.633 | 5.2852 | 0 | 0 | 0 | 0 | #DIV/0! | #DIV/0! | 0.02 | 0.02
L1 | XTL_001 | BPMC.134.L1 | BPMC.A2.1.L1 | DIAG | MONI | BPMC | 0 | 0 | 0 | 0 | 0 | 111.4879 | 0 | 0 | 134.4106 | 0 | 0 | 0 | 0 | 0 | 0 | 0 | 0 | 0 | 0.2728 | 62.4264 | 1.0525 | 5.0659 | 17.401 | -1.6512 | 5.286 | 0 | 0 | 0 | 0 | #DIV/0! | #DIV/0! | 0.02 | 0.02
L1 | XTL_001 | ENAC.134.L1 | ENAC.A2.1.L1 | MARK | MARK | ENAC | 0 | 0 | 0 | 0 | 0 | 111.9458 | 0 | 0 | 134.8685 | 0 | 0 | 0 | 0 | 0 | 0 | 0 | 0 | 0 | 0.2728 | 61.4696 | 1.0371 | 5.0671 | 18.9581 | -1.7492 | 5.29 | 0 | 0 | 0 | 0 | #DIV/0! | #DIV/0! | 0.02 | 0.02
L1 | XTL_001 | STAC.134.L1 | STAC.A2.2.L1 | MARK | MARK | STAC | 0 | 0 | 0 | 0 | 0 | 111.9458 | 0 | 0 | 134.8685 | 0 | 0 | 0 | 0 | 0 | 0 | 0 | 0 | 0 | 0.2728 | 61.4696 | 1.0371 | 5.0671 | 18.9581 | -1.7492 | 5.29 | 0 | 0 | 0 | 0 | #DIV/0! | #DIV/0! | 0.02 | 0.02
L1 | XTL_001 | C.A2.2.1.L1 | C.A2.L1 | CAVITY | LCAV | C | 1.0377 | 17.8125 | 0 | 1300 | 0 | 112.6863 | 0 | 0 | 135.609 | 0 | 0 | 0 | 0 | 0 | 0 | 0 | 0 | 0 | 0.2906 | 58.8199 | 1.0796 | 5.0704 | 23.6692 | -1.9848 | 5.2995 | 0 | 0 | 0 | 0 | #DIV/0! | #DIV/0! | 0.02 | 0.02
L1 | XTL_001 | C.A2.2.2.L1 | C.A2.L1 | CAVITY | LCAV | C | 1.0377 | 17.8125 | 0 | 1300 | 0 | 114.0699 | 0 | 0 | 136.9926 | 0 | 0 | 0 | 0 | 0 | 0 | 0 | 0 | 0 | 0.3084 | 55.8262 | 1.1001 | 5.0743 | 29.5231 | -2.2358 | 5.3078 | 0 | 0 | 0 | 0 | #DIV/0! | #DIV/0! | 0.02 | 0.02
L1 | XTL_001 | C.A2.2.3.L1 | C.A2.L1 | CAVITY | LCAV | C | 1.0377 | 17.8125 | 0 | 1300 | 0 | 115.4535 | 0 | 0 | 138.3762 | 0 | 0 | 0 | 0 | 0 | 0 | 0 | 0 | 0 | 0.3262 | 52.7931 | 1.1055 | 5.0783 | 36.0578 | -2.4759 | 5.3146 | 0 | 0 | 0 | 0 | #DIV/0! | #DIV/0! | 0.02 | 0.02
L1 | XTL_001 | C.A2.2.4.L1 | C.A2.L1 | CAVITY | LCAV | C | 1.0377 | 17.8125 | 0 | 1300 | 0 | 116.8371 | 0 | 0 | 139.7598 | 0 | 0 | 0 | 0 | 0 | 0 | 0 | 0 | 0 | 0.344 | 49.76 | 1.0981 | 5.0826 | 43.2431 | -2.7054 | 5.3202 | 0 | 0 | 0 | 0 | #DIV/0! | #DIV/0! | 0.02 | 0.02
L1 | XTL_001 | MIAC.141.L1 | MIAC.A2.2.L1 | MARK | MARK | MIAC | 0 | 0 | 0 | 0 | 0 | 118.1516 | 0 | 0 | 141.0743 | 0 | 0 | 0 | 0 | 0 | 0 | 0 | 0 | 0 | 0.344 | 49.3131 | 1.0891 | 5.0833 | 44.3566 | -2.7447 | 5.3209 | 0 | 0 | 0 | 0 | #DIV/0! | #DIV/0! | 0.02 | 0.02
L1 | XTL_001 | C.A2.2.5.L1 | C.A2.L1 | CAVITY | LCAV | C | 1.0377 | 17.8125 | 0 | 1300 | 0 | 118.2207 | 0 | 0 | 141.1434 | 0 | 0 | 0 | 0 | 0 | 0 | 0 | 0 | 0 | 0.3618 | 46.7599 | 1.0799 | 5.0872 | 51.0502 | -2.9246 | 5.3248 | 0 | 0 | 0 | 0 | #DIV/0! | #DIV/0! | 0.02 | 0.02
L1 | XTL_002 | C.A2.2.6.L1 | C.A2.L1 | CAVITY | LCAV | C | 1.0377 | 17.8125 | 0 | 1300 | 0 | 119.6042 | 0 | 0 | 142.527 | 0 | 0 | 0 | 0 | 0 | 0 | 0 | 0 | 0 | 0.3797 | 43.8212 | 1.0523 | 5.092 | 59.4511 | -3.134 | 5.3288 | 0 | 0 | 0 | 0 | #DIV/0! | #DIV/0! | 0.02 | 0.02
L1 | XTL_002 | C.A2.2.7.L1 | C.A2.L1 | CAVITY | LCAV | C | 1.0377 | 17.8125 | 0 | 1300 | 0 | 120.9878 | 0 | 0 | 143.9106 | 0 | 0 | 0 | 0 | 0 | 0 | 0 | 0 | 0 | 0.3975 | 40.9678 | 1.0169 | 5.0972 | 68.4191 | -3.3339 | 5.3323 | 0 | 0 | 0 | 0 | #DIV/0! | #DIV/0! | 0.02 | 0.02
L1 | XTL_002 | C.A2.2.8.L1 | C.A2.L1 | CAVITY | LCAV | C | 1.0377 | 17.8125 | 0 | 1300 | 0 | 122.3714 | 0 | 0 | 145.2942 | 0 | 0 | 0 | 0 | 0 | 0 | 0 | 0 | 0 | 0.4153 | 38.2203 | 0.9748 | 5.1028 | 77.9284 | -3.5248 | 5.3353 | 0 | 0 | 0 | 0 | #DIV/0! | #DIV/0! | 0.02 | 0.02
L1 | XTL_002 | Q.146.L1 | Q.A2.2.L1 | MAGNET | QUAD | Q | 0.3 | -0.063329 | 0 | 0 | 0 | 123.2446 | 0 | 0 | 146.1673 | 0 | 0 | 0 | 0 | 0 | 0 | 0 | 0 | 0 | 0.4153 | 37.966 | -1.4401 | 5.1049 | 80.0017 | 1.4868 | 5.3363 | 0 | 0 | 0 | 0 | #DIV/0! | #DIV/0! | 0.02 | 0.02
L1 | XTL_002 | CX.146.L1 | CX.A2.2.L1 | MAGNET | HKIC | CX | 0 | 0 | 0 | 0 | 0 | 123.3946 | 0 | 0 | 146.3173 | 0 | 0 | 0 | 0 | 0 | 0 | 0 | 0 | 0 | 0.4153 | 37.966 | -1.4401 | 5.1049 | 80.0017 | 1.4868 | 5.3363 | 0 | 0 | 0 | 0 | #DIV/0! | #DIV/0! | 0.02 | 0.02
L1 | XTL_002 | CY.146.L1 | CY.A2.2.L1 | MAGNET | VKIC | CY | 0 | 0 | 0 | 0 | 0 | 123.3946 | 0 | 0 | 146.3173 | 0 | 0 | 0 | 0 | 0 | 0 | 0 | 0 | 0 | 0.4153 | 37.966 | -1.4401 | 5.1049 | 80.0017 | 1.4868 | 5.3363 | 0 | 0 | 0 | 0 | #DIV/0! | #DIV/0! | 0.02 | 0.02
L1 | XTL_002 | BPMC.146.L1 | BPMC.A2.2.L1 | DIAG | MONI | BPMC | 0 | 0 | 0 | 0 | 0 | 123.4796 | 0 | 0 | 146.4023 | 0 | 0 | 0 | 0 | 0 | 0 | 0 | 0 | 0 | 0.4153 | 38.2114 | -1.447 | 5.1053 | 79.7493 | 1.4833 | 5.3365 | 0 | 0 | 0 | 0 | #DIV/0! | #DIV/0! | 0.02 | 0.02
L1 | XTL_002 | ENAC.146.L1 | ENAC.A2.2.L1 | MARK | MARK | ENAC | 0 | 0 | 0 | 0 | 0 | 123.9375 | 0 | 0 | 146.8602 | 0 | 0 | 0 | 0 | 0 | 0 | 0 | 0 | 0 | 0.4153 | 39.5535 | -1.484 | 5.1072 | 78.3992 | 1.465 | 5.3374 | 0 | 0 | 0 | 0 | #DIV/0! | #DIV/0! | 0.02 | 0.02
L1 | XTL_002 | STAC.146.L1 | STAC.A2.3.L1 | MARK | MARK | STAC | 0 | 0 | 0 | 0 | 0 | 123.9375 | 0 | 0 | 146.8602 | 0 | 0 | 0 | 0 | 0 | 0 | 0 | 0 | 0 | 0.4153 | 39.5535 | -1.484 | 5.1072 | 78.3992 | 1.465 | 5.3374 | 0 | 0 | 0 | 0 | #DIV/0! | #DIV/0! | 0.02 | 0.02
L1 | XTL_002 | C.A2.3.1.L1 | C.A2.L1 | CAVITY | LCAV | C | 1.0377 | 17.8125 | 0 | 1300 | 0 | 124.6779 | 0 | 0 | 147.6007 | 0 | 0 | 0 | 0 | 0 | 0 | 0 | 0 | 0 | 0.4331 | 43.3912 | -1.5583 | 5.112 | 74.7224 | 1.4621 | 5.34 | 0 | 0 | 0 | 0 | #DIV/0! | #DIV/0! | 0.02 | 0.02
L1 | XTL_002 | C.A2.3.2.L1 | C.A2.L1 | CAVITY | LCAV | C | 1.0377 | 17.8125 | 0 | 1300 | 0 | 126.0615 | 0 | 0 | 148.9843 | 0 | 0 | 0 | 0 | 0 | 0 | 0 | 0 | 0 | 0.4509 | 47.8259 | -1.6396 | 5.1168 | 70.7127 | 1.4455 | 5.3431 | 0 | 0 | 0 | 0 | #DIV/0! | #DIV/0! | 0.02 | 0.02
L1 | XTL_002 | C.A2.3.3.L1 | C.A2.L1 | CAVITY | LCAV | C | 1.0377 | 17.8125 | 0 | 1300 | 0 | 127.4451 | 0 | 0 | 150.3679 | 0 | 0 | 0 | 0 | 0 | 0 | 0 | 0 | 0 | 0.4687 | 52.4814 | -1.7178 | 5.1212 | 66.7577 | 1.4213 | 5.3463 | 0 | 0 | 0 | 0 | #DIV/0! | #DIV/0! | 0.02 | 0.02
L1 | XTL_002 | C.A2.3.4.L1 | C.A2.L1 | CAVITY | LCAV | C | 1.0377 | 17.8125 | 0 | 1300 | 0 | 128.8288 | 0 | 0 | 151.7515 | 0 | 0 | 0 | 0 | 0 | 0 | 0 | 0 | 0 | 0.4865 | 57.3495 | -1.7932 | 5.1252 | 62.8777 | 1.3903 | 5.3497 | 0 | 0 | 0 | 0 | #DIV/0! | #DIV/0! | 0.02 | 0.02
L1 | XTL_002 | MIAC.153.L1 | MIAC.A2.3.L1 | MARK | MARK | MIAC | 0 | 0 | 0 | 0 | 0 | 130.1433 | 0 | 0 | 153.066 | 0 | 0 | 0 | 0 | 0 | 0 | 0 | 0 | 0 | 0.4865 | 58.0852 | -1.8082 | 5.1258 | 62.3116 | 1.3807 | 5.3502 | 0 | 0 | 0 | 0 | #DIV/0! | #DIV/0! | 0.02 | 0.02
L1 | XTL_002 | C.A2.3.5.L1 | C.A2.L1 | CAVITY | LCAV | C | 1.0377 | 17.8125 | 0 | 1300 | 0 | 130.2123 | 0 | 0 | 153.1351 | 0 | 0 | 0 | 0 | 0 | 0 | 0 | 0 | 0 | 0.5043 | 62.4223 | -1.8657 | 5.1289 | 59.0904 | 1.3533 | 5.3533 | 0 | 0 | 0 | 0 | #DIV/0! | #DIV/0! | 0.02 | 0.02
L1 | XTL_002 | C.A2.3.6.L1 | C.A2.L1 | CAVITY | LCAV | C | 1.0377 | 17.8125 | 0 | 1300 | 0 | 131.5959 | 0 | 0 | 154.5187 | 0 | 0 | 0 | 0 | 0 | 0 | 0 | 0 | 0 | 0.5222 | 67.6921 | -1.9356 | 5.1323 | 55.4114 | 1.3112 | 5.3571 | 0 | 0 | 0 | 0 | #DIV/0! | #DIV/0! | 0.02 | 0.02
L1 | XTL_002 | C.A2.3.7.L1 | C.A2.L1 | CAVITY | LCAV | C | 1.0377 | 17.8125 | 0 | 1300 | 0 | 132.9795 | 0 | 0 | 155.9023 | 0 | 0 | 0 | 0 | 0 | 0 | 0 | 0 | 0 | 0.54 | 73.1519 | -2.0028 | 5.1354 | 51.8545 | 1.2644 | 5.3612 | 0 | 0 | 0 | 0 | #DIV/0! | #DIV/0! | 0.02 | 0.02
L1 | XTL_002 | C.A2.3.8.L1 | C.A2.L1 | CAVITY | LCAV | C | 1.0377 | 17.8125 | 0 | 1300 | 0 | 134.3631 | 0 | 0 | 157.2859 | 0 | 0 | 0 | 0 | 0 | 0 | 0 | 0 | 0 | 0.5578 | 78.7944 | -2.0676 | 5.1383 | 48.4321 | 1.2135 | 5.3656 | 0 | 0 | 0 | 0 | #DIV/0! | #DIV/0! | 0.02 | 0.02
L1 | XTL_002 | Q.158.L1 | Q.A2.3.L1 | MAGNET | QUAD | Q | 0.3 | 0.042444 | 0 | 0 | 0 | 135.2363 | 0 | 0 | 158.159 | 0 | 0 | 0 | 0 | 0 | 0 | 0 | 0 | 0 | 0.5578 | 79.8764 | 1.3033 | 5.1393 | 47.8281 | -0.8337 | 5.3673 | 0 | 0 | 0 | 0 | #DIV/0! | #DIV/0! | 0.02 | 0.02
L1 | XTL_002 | CX.158.L1 | CX.A2.3.L1 | MAGNET | HKIC | CX | 0 | 0 | 0 | 0 | 0 | 135.3863 | 0 | 0 | 158.309 | 0 | 0 | 0 | 0 | 0 | 0 | 0 | 0 | 0 | 0.5578 | 79.8764 | 1.3033 | 5.1393 | 47.8281 | -0.8337 | 5.3673 | 0 | 0 | 0 | 0 | #DIV/0! | #DIV/0! | 0.02 | 0.02
L1 | XTL_002 | CY.158.L1 | CY.A2.3.L1 | MAGNET | VKIC | CY | 0 | 0 | 0 | 0 | 0 | 135.3863 | 0 | 0 | 158.309 | 0 | 0 | 0 | 0 | 0 | 0 | 0 | 0 | 0 | 0.5578 | 79.8764 | 1.3033 | 5.1393 | 47.8281 | -0.8337 | 5.3673 | 0 | 0 | 0 | 0 | #DIV/0! | #DIV/0! | 0.02 | 0.02
L1 | XTL_002 | BPMC.158.L1 | BPMC.A2.3.L1 | DIAG | MONI | BPMC | 0 | 0 | 0 | 0 | 0 | 135.4713 | 0 | 0 | 158.394 | 0 | 0 | 0 | 0 | 0 | 0 | 0 | 0 | 0 | 0.5578 | 79.6551 | 1.3004 | 5.1395 | 47.97 | -0.8367 | 5.3676 | 0 | 0 | 0 | 0 | #DIV/0! | #DIV/0! | 0.02 | 0.02
L1 | XTL_002 | ENAC.158.L1 | ENAC.A2.3.L1 | MARK | MARK | ENAC | 0 | 0 | 0 | 0 | 0 | 135.9292 | 0 | 0 | 158.8519 | 0 | 0 | 0 | 0 | 0 | 0 | 0 | 0 | 0 | 0.5578 | 78.4712 | 1.285 | 5.1404 | 48.7437 | -0.8529 | 5.3691 | 0 | 0 | 0 | 0 | #DIV/0! | #DIV/0! | 0.02 | 0.02
L1 | XTL_002 | STAC.158.L1 | STAC.A2.4.L1 | MARK | MARK | STAC | 0 | 0 | 0 | 0 | 0 | 135.9292 | 0 | 0 | 158.8519 | 0 | 0 | 0 | 0 | 0 | 0 | 0 | 0 | 0 | 0.5578 | 78.4712 | 1.285 | 5.1404 | 48.7437 | -0.8529 | 5.3691 | 0 | 0 | 0 | 0 | #DIV/0! | #DIV/0! | 0.02 | 0.02
L1 | XTL_002 | C.A2.4.1.L1 | C.A2.L1 | CAVITY | LCAV | C | 1.0377 | 17.8125 | 0 | 1300 | 0 | 136.6696 | 0 | 0 | 159.5924 | 0 | 0 | 0 | 0 | 0 | 0 | 0 | 0 | 0 | 0.5756 | 75.26 | 1.2693 | 5.143 | 50.9293 | -0.8794 | 5.3731 | 0 | 0 | 0 | 0 | #DIV/0! | #DIV/0! | 0.02 | 0.02
L1 | XTL_002 | C.A2.4.2.L1 | C.A2.L1 | CAVITY | LCAV | C | 1.0377 | 17.8125 | 0 | 1300 | 0 | 138.0532 | 0 | 0 | 160.976 | 0 | 0 | 0 | 0 | 0 | 0 | 0 | 0 | 0 | 0.5934 | 71.7885 | 1.2454 | 5.146 | 53.4107 | -0.9096 | 5.3773 | 0 | 0 | 0 | 0 | #DIV/0! | #DIV/0! | 0.02 | 0.02
L1 | XTL_002 | C.A2.4.3.L1 | C.A2.L1 | CAVITY | LCAV | C | 1.0377 | 17.8125 | 0 | 1300 | 0 | 139.4368 | 0 | 0 | 162.3596 | 0 | 0 | 0 | 0 | 0 | 0 | 0 | 0 | 0 | 0.6112 | 68.3874 | 1.2178 | 5.1492 | 55.975 | -0.9393 | 5.3814 | 0 | 0 | 0 | 0 | #DIV/0! | #DIV/0! | 0.02 | 0.02
L1 | XTL_002 | C.A2.4.4.L1 | C.A2.L1 | CAVITY | LCAV | C | 1.0377 | 17.8125 | 0 | 1300 | 0 | 140.8204 | 0 | 0 | 163.7432 | 0 | 0 | 0 | 0 | 0 | 0 | 0 | 0 | 0 | 0.629 | 65.0663 | 1.187 | 5.1525 | 58.6204 | -0.9683 | 5.3852 | 0 | 0 | 0 | 0 | #DIV/0! | #DIV/0! | 0.02 | 0.02
L1 | XTL_002 | MIAC.165.L1 | MIAC.A2.4.L1 | MARK | MARK | MIAC | 0 | 0 | 0 | 0 | 0 | 142.135 | 0 | 0 | 165.0577 | 0 | 0 | 0 | 0 | 0 | 0 | 0 | 0 | 0 | 0.629 | 64.5829 | 1.1794 | 5.153 | 59.0175 | -0.9751 | 5.3858 | 0 | 0 | 0 | 0 | #DIV/0! | #DIV/0! | 0.02 | 0.02
L1 | XTL_002 | C.A2.4.5.L1 | C.A2.L1 | CAVITY | LCAV | C | 1.0377 | 17.8125 | 0 | 1300 | 0 | 142.204 | 0 | 0 | 165.1268 | 0 | 0 | 0 | 0 | 0 | 0 | 0 | 0 | 0 | 0.6468 | 61.8341 | 1.1532 | 5.156 | 61.3453 | -0.9968 | 5.3889 | 0 | 0 | 0 | 0 | #DIV/0! | #DIV/0! | 0.02 | 0.02
L1 | XTL_002 | C.A2.4.6.L1 | C.A2.L1 | CAVITY | LCAV | C | 1.0377 | 17.8125 | 0 | 1300 | 0 | 143.5876 | 0 | 0 | 166.5104 | 0 | 0 | 0 | 0 | 0 | 0 | 0 | 0 | 0 | 0.6647 | 58.6985 | 1.1167 | 5.1596 | 64.148 | -1.0246 | 5.3924 | 0 | 0 | 0 | 0 | #DIV/0! | #DIV/0! | 0.02 | 0.02
L1 | XTL_002 | C.A2.4.7.L1 | C.A2.L1 | CAVITY | LCAV | C | 1.0377 | 17.8125 | 0 | 1300 | 0 | 144.9712 | 0 | 0 | 167.894 | 0 | 0 | 0 | 0 | 0 | 0 | 0 | 0 | 0 | 0.6825 | 55.6666 | 1.0778 | 5.1635 | 67.027 | -1.0519 | 5.3957 | 0 | 0 | 0 | 0 | #DIV/0! | #DIV/0! | 0.02 | 0.02
L1 | XTL_002 | C.A2.4.8.L1 | C.A2.L1 | CAVITY | LCAV | C | 1.0377 | 17.8125 | 0 | 1300 | 0 | 146.3548 | 0 | 0 | 169.2776 | 0 | 0 | 0 | 0 | 0 | 0 | 0 | 0 | 0 | 0.7003 | 52.745 | 1.0367 | 5.1675 | 69.9805 | -1.0786 | 5.399 | 0 | 0 | 0 | 0 | #DIV/0! | #DIV/0! | 0.02 | 0.02
L1 | XTL_002 | Q.170.L1 | Q.A2.4.L1 | MAGNET | QUAD | Q | 0.3 | -0.043385 | 0 | 0 | 0 | 147.228 | 0 | 0 | 170.1507 | 0 | 0 | 0 | 0 | 0 | 0 | 0 | 0 | 0 | 0.7003 | 52.388 | -1.2461 | 5.1691 | 70.158 | 1.9628 | 5.4001 | 0 | 0 | 0 | 0 | #DIV/0! | #DIV/0! | 0.02 | 0.02
L1 | XTL_002 | CX.170.L1 | CX.A2.4.L1 | MAGNET | HKIC | CX | 0 | 0 | 0 | 0 | 0 | 147.378 | 0 | 0 | 170.3007 | 0 | 0 | 0 | 0 | 0 | 0 | 0 | 0 | 0 | 0.7003 | 52.388 | -1.2461 | 5.1691 | 70.158 | 1.9628 | 5.4001 | 0 | 0 | 0 | 0 | #DIV/0! | #DIV/0! | 0.02 | 0.02
L1 | XTL_002 | CY.170.L1 | CY.A2.4.L1 | MAGNET | VKIC | CY | 0 | 0 | 0 | 0 | 0 | 147.378 | 0 | 0 | 170.3007 | 0 | 0 | 0 | 0 | 0 | 0 | 0 | 0 | 0 | 0.7003 | 52.388 | -1.2461 | 5.1691 | 70.158 | 1.9628 | 5.4001 | 0 | 0 | 0 | 0 | #DIV/0! | #DIV/0! | 0.02 | 0.02
L1 | XTL_002 | BPMC.170.L1 | BPMC.A2.4.L1 | DIAG | MONI | BPMC | 0 | 0 | 0 | 0 | 0 | 147.463 | 0 | 0 | 170.3857 | 0 | 0 | 0 | 0 | 0 | 0 | 0 | 0 | 0 | 0.7003 | 52.6002 | -1.2502 | 5.1693 | 69.8248 | 1.957 | 5.4003 | 0 | 0 | 0 | 0 | #DIV/0! | #DIV/0! | 0.02 | 0.02
L1 | XTL_002 | ENAC.170.L1 | ENAC.A2.4.L1 | MARK | MARK | ENAC | 0 | 0 | 0 | 0 | 0 | 147.9209 | 0 | 0 | 170.8436 | 0 | 0 | 0 | 0 | 0 | 0 | 0 | 0 | 0 | 0.7003 | 53.7553 | -1.2725 | 5.1707 | 68.0471 | 1.9253 | 5.4013 | 0 | 0 | 0 | 0 | #DIV/0! | #DIV/0! | 0.02 | 0.02
L1 | XTL_002 | CTB.172.L1 | CTB | CRYO | CRYO | CTB | 3.25 | 0 | 0 | 0 | 0 | 149.5459 | 0 | 0 | 172.4686 | 0 | 0 | 0 | 0 | 0 | 0 | 0 | 0 | 0 | 0.7003 | 62.5414 | -1.4309 | 5.1796 | 56.2634 | 1.7005 | 5.4097 | 0 | 0 | 0 | 0 | #DIV/0! | #DIV/0! | 0.02 | 0.02
L1 | XTL_002 | END.174.L1 | END.L1.L1 | MARK | MARK | END | 0 | 0 | 0 | 0 | 0 | 151.1709 | 0 | 0 | 174.0936 | 0 | 0 | 0 | 0 | 0 | 0 | 0 | 0 | 0 | 0.7003 | 62.5414 | -1.4309 | 5.1796 | 56.2634 | 1.7005 | 5.4097 | 0 | 0 | 0 | 0 | #DIV/0! | #DIV/0! | 0.02 | 0.02
B1 | XTL_002 | START.174.B1 | START | MARK | MARK | START | 0 | 0 | 0 | 0 | 0 | 151.1709 | 0 | 0 | 174.0936 | 0 | 0 | 0 | 0 | 0 | 0 | 0 | 0 | 0 | 0.7003 | 62.5414 | -1.4309 | 5.1796 | 56.2634 | 1.7005 | 5.4097 | 0 | 0 | 0 | 0 | #DIV/0! | #DIV/0! | 0.02 | 0.02
B1 | XTL_002 | START.175I.B1 | START.UP.B1 | MARK | MARK | START | 0 | 0 | 0 | 0 | 0 | 151.1709 | 0 | 0 | 174.0936 | 0 | 0 | 0 | 0 | 0 | 0 | 0 | 0 | 0 | 0.7003 | 62.5414 | -1.4309 | 5.1796 | 56.2634 | 1.7005 | 5.4097 | 0 | 0 | 0 | 0 | #DIV/0! | #DIV/0! | 0.02 | 0.02
B1 | XTL_002 | VCDST.174.B1 | VCDST | VACUUM | VAC | VCDST | 1.215 | 0 | 0 | 0 | 0 | 151.8784 | 0 | 0 | 174.8011 | 0 | 0 | 0 | 0 | 0 | 0 | 0 | 0 | 0 | 0.7003 | 66.3889 | -1.495 | 5.1829 | 51.9107 | 1.6095 | 5.4136 | 0 | 0 | 0 | 0 | #DIV/0! | #DIV/0! | 0.02 | 0.02
B1 | XTL_002 | START.175II.B1 | START.G1.B1 | MARK | MARK | START | 0 | 0 | 0 | 0 | 0 | 152.5859 | 0 | 0 | 175.5086 | 0 | 0 | 0 | 0 | 0 | 0 | 0 | 0 | 0 | 0.7003 | 66.6883 | -1.4998 | 5.1831 | 51.5895 | 1.6026 | 5.4139 | 0 | 0 | 0 | 0 | #DIV/0! | #DIV/0! | 0.02 | 0.02
B1 | XTL_002 | TORA.175.B1 | TORA | DIAG | INSTR | TORA | 0 | 0 | 0 | 0 | 0 | 152.7169 | 0 | 0 | 175.6396 | 0 | 0 | 0 | 0 | 0 | 0 | 0 | 0 | 0 | 0.7003 | 67.0821 | -1.5062 | 5.1834 | 51.1708 | 1.5936 | 5.4143 | 0 | 0 | 0 | 0 | #DIV/0! | #DIV/0! | 0.02 | 0.02
B1 | XTL_002 | BPMA.175.B1 | BPMA | DIAG | MONI | BPMA | 0 | 0 | 0 | 0 | 0 | 152.9649 | 0 | 0 | 175.8876 | 0 | 0 | 0 | 0 | 0 | 0 | 0 | 0 | 0 | 0.7003 | 67.8322 | -1.5183 | 5.184 | 50.3846 | 1.5764 | 5.4151 | 0 | 0 | 0 | 0 | #DIV/0! | #DIV/0! | 0.02 | 0.02
B1 | XTL_002 | QI.176.B1 | QI.1.B1 | MAGNET | QUAD | QI | 0.2 | 0 | 0 | 0 | 0 | 153.2359 | 0 | 0 | 176.1586 | 0 | 0 | 0 | 0 | 0 | 0 | 0 | 0 | 0 | 0.7003 | 68.9655 | -1.5364 | 5.1849 | 49.2245 | 1.5507 | 5.4163 | 0 | 0 | 0 | 0 | #DIV/0! | #DIV/0! | 0.02 | 0.02
B1 | XTL_002 | CIY.176.B1 | CIY | MAGNET | VKIC | CIY | 0.1 | 0 | 0 | 0 | 0 | 153.4869 | 0 | 0 | 176.4096 | 0 | 0 | 0 | 0 | 0 | 0 | 0 | 0 | 0 | 0.7003 | 69.5851 | -1.5462 | 5.1853 | 48.6039 | 1.5368 | 5.4169 | 0 | 0 | 0 | 0 | #DIV/0! | #DIV/0! | 0.02 | 0.02
B1 | XTL_002 | DCM.176.B1 | DCM | DIAG | INSTR | DCM | 0 | 0 | 0 | 0 | 0 | 153.9059 | 0 | 0 | 176.8286 | 0 | 0 | 0 | 0 | 0 | 0 | 0 | 0 | 0 | 0.7003 | 70.7328 | -1.5641 | 5.1862 | 47.4791 | 1.5113 | 5.4181 | 0 | 0 | 0 | 0 | #DIV/0! | #DIV/0! | 0.02 | 0.02
B1 | XTL_002 | CIX.177.B1 | CIX | MAGNET | HKIC | CIX | 0.1 | 0 | 0 | 0 | 0 | 154.8019 | 0 | 0 | 177.7246 | 0 | 0 | 0 | 0 | 0 | 0 | 0 | 0 | 0 | 0.7003 | 73.7358 | -1.6102 | 5.1882 | 44.6816 | 1.4459 | 5.4214 | 0 | 0 | 0 | 0 | #DIV/0! | #DIV/0! | 0.02 | 0.02
B1 | XTL_002 | END.178.B1 | END.G1.B1 | MARK | MARK | END | 0 | 0 | 0 | 0 | 0 | 155.7359 | 0 | 0 | 178.6586 | 0 | 0 | 0 | 0 | 0 | 0 | 0 | 0 | 0 | 0.7003 | 76.6208 | -1.6533 | 5.1901 | 42.1794 | 1.3847 | 5.4246 | 0 | 0 | 0 | 0 | #DIV/0! | #DIV/0! | 0.02 | 0.02
B1 | XTL_002 | START.178.B1 | START.G2.B1 | MARK | MARK | START | 0 | 0 | 0 | 0 | 0 | 155.7859 | 0 | 0 | 178.7086 | 0 | 0 | 0 | 0 | 0 | 0 | 0 | 0 | 0 | 0.7003 | 76.7862 | -1.6558 | 5.1902 | 42.0411 | 1.3813 | 5.4248 | 0 | 0 | 0 | 0 | #DIV/0! | #DIV/0! | 0.02 | 0.02
B1 | XTL_002 | EOD.179.B1 | EOD | DIAG | INSTR | EOD | 0 | 0 | 0 | 0 | 0 | 156.1159 | 0 | 0 | 179.0386 | 0 | 0 | 0 | 0 | 0 | 0 | 0 | 0 | 0 | 0.7003 | 77.8843 | -1.6718 | 5.1909 | 41.1369 | 1.3584 | 5.4261 | 0 | 0 | 0 | 0 | #DIV/0! | #DIV/0! | 0.02 | 0.02
B1 | XTL_002 | BPMA.179.B1 | BPMA | DIAG | MONI | BPMA | 0 | 0 | 0 | 0 | 0 | 156.4649 | 0 | 0 | 179.3876 | 0 | 0 | 0 | 0 | 0 | 0 | 0 | 0 | 0 | 0.7003 | 79.0572 | -1.6888 | 5.1916 | 40.1972 | 1.3343 | 5.4275 | 0 | 0 | 0 | 0 | #DIV/0! | #DIV/0! | 0.02 | 0.02
B1 | XTL_002 | QD.179.B1 | QD.3.B1 | MAGNET | QUAD | QD | 0.2 | 0.18799 | 0 | 0 | 0 | 156.7359 | 0 | 0 | 179.6586 | 0 | 0 | 0 | 0 | 0 | 0 | 0 | 0 | 0 | 0.7003 | 77.3433 | 13.0178 | 5.1924 | 40.7164 | -6.251 | 5.4289 | 0 | 0 | 0 | 0 | #DIV/0! | #DIV/0! | 0.02 | 0.02
B1 | XTL_002 | CCX.179.B1 | CCX | MAGNET | HKIC | CCX | 0.1 | 0 | 0 | 0 | 0 | 157.0359 | 0 | 0 | 179.9586 | 0 | 0 | 0 | 0 | 0 | 0 | 0 | 0 | 0 | 0.7003 | 70.9721 | 12.4668 | 5.1929 | 43.9034 | -6.4971 | 5.4299 | 0 | 0 | 0 | 0 | #DIV/0! | #DIV/0! | 0.02 | 0.02
B1 | XTL_002 | PYR.180.B1 | PYR | DIAG | INSTR | PYR | 0 | 0 | 0 | 0 | 0 | 157.2359 | 0 | 0 | 180.1586 | 0 | 0 | 0 | 0 | 0 | 0 | 0 | 0 | 0 | 0.7003 | 67.2816 | 12.1362 | 5.1932 | 45.8747 | -6.6447 | 5.4304 | 0 | 0 | 0 | 0 | #DIV/0! | #DIV/0! | 0.02 | 0.02
B1 | XTL_002 | OTRA.180.B1 | OTRA | DIAG | INSTR | OTRA | 0 | 0 | 0 | 0 | 0 | 157.7359 | 0 | 0 | 180.6586 | 0 | 0 | 0 | 0 | 0 | 0 | 0 | 0 | 0 | 0.7003 | 55.6964 | 11.0342 | 5.1945 | 52.7654 | -7.1368 | 5.432 | 0 | 0 | 0 | 0 | #DIV/0! | #DIV/0! | 0.02 | 0.02
B1 | XTL_002 | QD.181.B1 | QD.4.B1 | MAGNET | QUAD | QD | 0.2 | -0.17191 | 0 | 0 | 0 | 158.0859 | 0 | 0 | 181.0086 | 0 | 0 | 0 | 0 | 0 | 0 | 0 | 0 | 0 | 0.7003 | 47.8661 | 1.9117 | 5.1959 | 57.4033 | 2.401 | 5.4333 | 0 | 0 | 0 | 0 | #DIV/0! | #DIV/0! | 0.02 | 0.02
B1 | XTL_002 | CCY.181.B1 | CCY | MAGNET | VKIC | CCY | 0.1 | 0 | 0 | 0 | 0 | 158.3559 | 0 | 0 | 181.2786 | 0 | 0 | 0 | 0 | 0 | 0 | 0 | 0 | 0 | 0.7003 | 47.0297 | 1.8903 | 5.1967 | 56.3526 | 2.3751 | 5.4339 | 0 | 0 | 0 | 0 | #DIV/0! | #DIV/0! | 0.02 | 0.02
B1 | XTL_002 | BAM.181.B1 | BAM | DIAG | INSTR | BAM | 0 | 0 | 0 | 0 | 0 | 158.5089 | 0 | 0 | 181.4316 | 0 | 0 | 0 | 0 | 0 | 0 | 0 | 0 | 0 | 0.7003 | 46.6413 | 1.8803 | 5.197 | 55.8646 | 2.3629 | 5.4342 | 0 | 0 | 0 | 0 | #DIV/0! | #DIV/0! | 0.02 | 0.02
B1 | XTL_002 | BPMF.181.B1 | BPMF | DIAG | MONI | BPMF | 0 | 0 | 0 | 0 | 0 | 158.7614 | 0 | 0 | 181.6841 | 0 | 0 | 0 | 0 | 0 | 0 | 0 | 0 | 0 | 0.7003 | 45.698 | 1.8557 | 5.1979 | 54.6788 | 2.3332 | 5.435 | 0 | 0 | 0 | 0 | #DIV/0! | #DIV/0! | 0.02 | 0.02
B1 | XTL_002 | END.181.B1 | END.G2.B1 | MARK | MARK | END | 0 | 0 | 0 | 0 | 0 | 158.9359 | 0 | 0 | 181.8586 | 0 | 0 | 0 | 0 | 0 | 0 | 0 | 0 | 0 | 0.7003 | 45.0533 | 1.8387 | 5.1985 | 53.8681 | 2.3126 | 5.4355 | 0 | 0 | 0 | 0 | #DIV/0! | #DIV/0! | 0.02 | 0.02
B1 | XTL_002 | END.182.B1 | END.UP.B1 | MARK | MARK | END | 0 | 0 | 0 | 0 | 0 | 159.1859 | 0 | 0 | 182.1086 | 0 | 0 | 0 | 0 | 0 | 0 | 0 | 0 | 0 | 0.7003 | 44.14 | 1.8144 | 5.1994 | 52.7192 | 2.2831 | 5.4362 | 0 | 0 | 0 | 0 | #DIV/0! | #DIV/0! | 0.02 | 0.02
B1 | XTL_002 | START.182.B1 | START.MID.B1 | MARK | MARK | START | 0 | 0 | 0 | 0 | 0 | 159.1859 | 0 | 0 | 182.1086 | 0 | 0 | 0 | 0 | 0 | 0 | 0 | 0 | 0 | 0.7003 | 44.14 | 1.8144 | 5.1994 | 52.7192 | 2.2831 | 5.4362 | 0 | 0 | 0 | 0 | #DIV/0! | #DIV/0! | 0.02 | 0.02
B1 | XTL_002 | MBB.182I.B1 | MBB.1.B1 | MARK | BENDIN | BENDMARK | 0 | 0 | 0 | 0 | 0 | 159.2859 | 0 | 0 | 182.2086 | 0 | 0 | 0 | 0 | 0 | 0 | 0 | 0 | 0 | 0.7003 | 43.7781 | 1.8047 | 5.1998 | 52.2637 | 2.2714 | 5.4365 | 0 | 0 | 0 | 0 | #DIV/0! | #DIV/0! | 0.02 | 0.02
B1 | XTL_002 | BB.182.B1 | BB.1.B1 | MAGNET | SBEN | BB | 0.5 | 0.049965 | 0 | 0.049965 | 1.5708 | 159.536 | 0 | -0.1 | 182.4586 | 0 | 0 | 0 | 0 | 0 | 0 | 0 | 0 | 0 | 0.7003 | 41.997 | 1.9658 | 5.2016 | 49.8943 | 2.2124 | 5.4381 | 0 | 0 | 0.0125 | 0.05 | 0.00053494 | 0 | 0.02 | 0.02
B1 | XTL_002 | MBB.182II.B1 | MBB.1.B1 | MARK | BENDSTR | BENDMARK | 0 | 0 | 0 | 0 | 0 | 159.536 | 0 | 0 | 182.4588 | -0.049965 | 0 | 0 | 0 | 0 | 0 | 0 | 0 | 0 | 0.7003 | 41.997 | 1.9658 | 5.2016 | 49.8943 | 2.2124 | 5.4381 | 0 | 0 | 0.0125 | 0.05 | 0.00053494 | 0 | 0.02 | 0.02
B1 | XTL_002 | MBB.183.B1 | MBB.1.B1 | MARK | BENDARC | BENDMARK | 0 | 0 | 0 | 0 | 0 | 159.536 | 0 | -0.00312 | 182.4587 | -0.024982 | 0 | 0 | 0 | 0 | 0 | 0 | 0 | 0 | 0.7003 | 41.997 | 1.9658 | 5.2016 | 49.8943 | 2.2124 | 5.4381 | 0 | 0 | 0.0125 | 0.05 | 0.00053494 | 0 | 0.02 | 0.02
B1 | XTL_002 | MBB.182IIII.B1 | MBB.1.B1 | MARK | BENDOUT | BENDMARK | 0 | 0 | 0 | 0 | 0 | 159.7861 | 0 | -0.01249 | 182.7086 | -0.049965 | 0 | 0 | 0 | 0 | 0 | 0 | 0 | 0 | 0.7003 | 41.997 | 1.9658 | 5.2016 | 49.8943 | 2.2124 | 5.4381 | 0 | 0 | 0.0125 | 0.05 | 0.00053494 | 0 | 0.02 | 0.02
B1 | XTL_002 | MBB.191I.B1 | MBB.1.B1 | MARK | BENDIN | BENDMARK | 0 | 0 | 0 | 0 | 0 | 168.2967 | 0 | -0.43755 | 191.2086 | -0.049965 | 0 | 0 | 0 | 0 | 0 | 0 | 0 | 0 | 0.7003 | 16.9255 | 0.9801 | 5.2533 | 20.7941 | 1.2069 | 5.4806 | 0 | 0 | 0.4381 | 0.05 | 9.0359e-05 | 0 | 0.02 | 0.02
B1 | XTL_002 | BB.191.B1 | BB.1.B1 | MAGNET | SBEN | BB | 0.5 | -0.049965 | -0.049965 | 0 | 1.5708 | 168.5468 | 0 | -0.45 | 191.4586 | 0 | 0 | 0 | 0 | 0 | 0 | 0 | 0 | 0 | 0.7003 | 15.892 | 1.0015 | 5.2582 | 19.6672 | 1.1479 | 5.4846 | 0 | 0 | 0.4511 | 0 | 0 | 0 | 0.02 | 0.02
B1 | XTL_002 | MBB.191II.B1 | MBB.1.B1 | MARK | BENDSTR | BENDMARK | 0 | 0 | 0 | 0 | 0 | 168.5468 | 0 | -0.45004 | 191.4585 | 0 | 0 | 0 | 0 | 0 | 0 | 0 | 0 | 0 | 0.7003 | 15.892 | 1.0015 | 5.2582 | 19.6672 | 1.1479 | 5.4846 | 0 | 0 | 0.4511 | 0 | 0 | 0 | 0.02 | 0.02
B1 | XTL_002 | MBB.192.B1 | MBB.1.B1 | MARK | BENDARC | BENDMARK | 0 | 0 | 0 | 0 | 0 | 168.5468 | 0 | -0.44692 | 191.4585 | -0.024982 | 0 | 0 | 0 | 0 | 0 | 0 | 0 | 0 | 0.7003 | 15.892 | 1.0015 | 5.2582 | 19.6672 | 1.1479 | 5.4846 | 0 | 0 | 0.4511 | 0 | 0 | 0 | 0.02 | 0.02
B1 | XTL_002 | MBB.191IIII.B1 | MBB.1.B1 | MARK | BENDOUT | BENDMARK | 0 | 0 | 0 | 0 | 0 | 168.7969 | 0 | -0.45004 | 191.7086 | 0 | 0 | 0 | 0 | 0 | 0 | 0 | 0 | 0 | 0.7003 | 15.892 | 1.0015 | 5.2582 | 19.6672 | 1.1479 | 5.4846 | 0 | 0 | 0.4511 | 0 | 0 | 0 | 0.02 | 0.02
B1 | XTL_002 | CBB.191.B1 | CBB.2.B1 | MAGNET | VKIC | CBB | 0 | 0 | 0 | 0 | 0 | 168.7969 | 0 | -0.45004 | 191.7086 | 0 | 0 | 0 | 0 | 0 | 0 | 0 | 0 | 0 | 0.7003 | 15.892 | 1.0015 | 5.2582 | 19.6672 | 1.1479 | 5.4846 | 0 | 0 | 0.4511 | 0 | 0 | 0 | 0.02 | 0.02
B1 | XTL_002 | COLO.192.B1 | COLO | VACUUM | ECOL | COLO | 0 | 0 | 0 | 0 | 0 | 169.1944 | 0 | -0.45004 | 192.1061 | 0 | 0 | 0 | 0 | 0 | 0 | 0 | 0 | 0 | 0.7003 | 15.1157 | 0.9514 | 5.2623 | 18.7732 | 1.1011 | 5.4879 | 0 | 0 | 0.4511 | 0 | 0 | 0 | 0.02 | 0.02
B1 | XTL_002 | COLU.192.B1 | COLU | VACUUM | ECOL | COLU | 0 | 0 | 0 | 0 | 0 | 169.2794 | 0 | -0.45004 | 192.1911 | 0 | 0 | 0 | 0 | 0 | 0 | 0 | 0 | 0 | 0.7003 | 14.9549 | 0.9407 | 5.2632 | 18.5869 | 1.0911 | 5.4886 | 0 | 0 | 0.4511 | 0 | 0 | 0 | 0.02 | 0.02
B1 | XTL_002 | BPMS.192.B1 | BPMS | DIAG | MONI | BPMS | 0 | 0 | 0 | 0 | 0 | 169.6969 | 0 | -0.45004 | 192.6086 | 0 | 0 | 0 | 0 | 0 | 0 | 0 | 0 | 0 | 0.7003 | 14.1913 | 0.8881 | 5.2677 | 17.6964 | 1.0419 | 5.4922 | 0 | 0 | 0.4511 | 0 | 0 | 0 | 0.02 | 0.02
B1 | XTL_002 | OTRS.192.B1 | OTRS | DIAG | INSTR | OTRS | 0 | 0 | 0 | 0 | 0 | 169.9969 | 0 | -0.45004 | 192.9086 | 0 | 0 | 0 | 0 | 0 | 0 | 0 | 0 | 0 | 0.7003 | 13.6698 | 0.8503 | 5.2712 | 17.0819 | 1.0065 | 5.495 | 0 | 0 | 0.4511 | 0 | 0 | 0 | 0.02 | 0.02
B1 | XTL_002 | MBB.193I.B1 | MBB.1.B1 | MARK | BENDIN | BENDMARK | 0 | 0 | 0 | 0 | 0 | 170.2969 | 0 | -0.45004 | 193.2086 | 0 | 0 | 0 | 0 | 0 | 0 | 0 | 0 | 0 | 0.7003 | 13.171 | 0.8125 | 5.2747 | 16.4886 | 0.9711 | 5.4978 | 0 | 0 | 0.4511 | 0 | 0 | 0 | 0.02 | 0.02
B1 | XTL_002 | BB.193.B1 | BB.1.B1 | MAGNET | SBEN | BB | 0.5 | -0.049965 | 0 | -0.049965 | 1.5708 | 170.547 | 0 | -0.45 | 193.4586 | 0 | 0 | 0 | 0 | 0 | 0 | 0 | 0 | 0 | 0.7003 | 12.3897 | 0.8113 | 5.281 | 15.507 | 0.9121 | 5.5028 | 0 | 0 | 0.4381 | -0.05 | #VALUE! | 0 | 0.02 | 0.02
B1 | XTL_002 | MBB.193II.B1 | MBB.1.B1 | MARK | BENDSTR | BENDMARK | 0 | 0 | 0 | 0 | 0 | 170.547 | 0 | -0.45004 | 193.4588 | 0.049965 | 0 | 0 | 0 | 0 | 0 | 0 | 0 | 0 | 0.7003 | 12.3897 | 0.8113 | 5.281 | 15.507 | 0.9121 | 5.5028 | 0 | 0 | 0.4381 | -0.05 | #VALUE! | 0 | 0.02 | 0.02
B1 | XTL_002 | MBB.194.B1 | MBB.1.B1 | MARK | BENDARC | BENDMARK | 0 | 0 | 0 | 0 | 0 | 170.547 | 0 | -0.44692 | 193.4587 | 0.024982 | 0 | 0 | 0 | 0 | 0 | 0 | 0 | 0 | 0.7003 | 12.3897 | 0.8113 | 5.281 | 15.507 | 0.9121 | 5.5028 | 0 | 0 | 0.4381 | -0.05 | #VALUE! | 0 | 0.02 | 0.02
B1 | XTL_003 | MBB.193IIII.B1 | MBB.1.B1 | MARK | BENDOUT | BENDMARK | 0 | 0 | 0 | 0 | 0 | 170.7971 | 0 | -0.43755 | 193.7086 | 0.049965 | 0 | 0 | 0 | 0 | 0 | 0 | 0 | 0 | 0.7003 | 12.3897 | 0.8113 | 5.281 | 15.507 | 0.9121 | 5.5028 | 0 | 0 | 0.4381 | -0.05 | #VALUE! | 0 | 0.02 | 0.02
B1 | XTL_003 | CBB.193.B1 | CBB.3.B1 | MAGNET | VKIC | CBB | 0 | 0 | 0 | 0 | 0 | 170.7971 | 0 | -0.43755 | 193.7086 | 0.049965 | 0 | 0 | 0 | 0 | 0 | 0 | 0 | 0 | 0.7003 | 12.3897 | 0.8113 | 5.281 | 15.507 | 0.9121 | 5.5028 | 0 | 0 | 0.4381 | -0.05 | #VALUE! | 0 | 0.02 | 0.02
B1 | XTL_003 | SRM.194.B1 | SRM | DIAG | INSTR | SRM | 0 | 0 | 0 | 0 | 0 | 171.852 | 0 | -0.38487 | 194.7621 | 0.049965 | 0 | 0 | 0 | 0 | 0 | 0 | 0 | 0 | 0.7003 | 10.827 | 0.6701 | 5.2955 | 13.7142 | 0.7875 | 5.5143 | 0 | 0 | 0.3853 | -0.05 | #VALUE! | 0 | 0.02 | 0.02
B1 | XTL_003 | MBB.202I.B1 | MBB.1.B1 | MARK | BENDIN | BENDMARK | 0 | 0 | 0 | 0 | 0 | 179.3078 | 0 | -0.01249 | 202.2086 | 0.049965 | 0 | 0 | 0 | 0 | 0 | 0 | 0 | 0 | 0.7003 | 8.2742 | -0.3277 | 5.4398 | 8.5381 | -0.0933 | 5.6353 | 0 | 0 | 0.0125 | -0.05 | #VALUE! | 0 | 0.02 | 0.02
B1 | XTL_003 | BB.202.B1 | BB.1.B1 | MAGNET | SBEN | BB | 0.5 | 0.049965 | 0.049965 | 0 | 1.5708 | 179.5579 | 0 | -0.1 | 202.4586 | 0 | 0 | 0 | 0 | 0 | 0 | 0 | 0 | 0 | 0.7003 | 8.5934 | -0.3518 | 5.4493 | 8.6825 | -0.1523 | 5.6446 | 0 | 0 | 0 | 0 | #DIV/0! | #DIV/0! | 0.02 | 0.02
B1 | XTL_003 | MBB.202II.B1 | MBB.1.B1 | MARK | BENDSTR | BENDMARK | 0 | 0 | 0 | 0 | 0 | 179.5579 | 0 | 0 | 202.4585 | 0 | 0 | 0 | 0 | 0 | 0 | 0 | 0 | 0 | 0.7003 | 8.5934 | -0.3518 | 5.4493 | 8.6825 | -0.1523 | 5.6446 | 0 | 0 | 0 | 0 | #DIV/0! | #DIV/0! | 0.02 | 0.02
B1 | XTL_003 | MBB.203.B1 | MBB.1.B1 | MARK | BENDARC | BENDMARK | 0 | 0 | 0 | 0 | 0 | 179.5579 | 0 | -0.00312 | 202.4585 | 0.024982 | 0 | 0 | 0 | 0 | 0 | 0 | 0 | 0 | 0.7003 | 8.5934 | -0.3518 | 5.4493 | 8.6825 | -0.1523 | 5.6446 | 0 | 0 | 0 | 0 | #DIV/0! | #DIV/0! | 0.02 | 0.02
B1 | XTL_003 | MBB.202IIII.B1 | MBB.1.B1 | MARK | BENDOUT | BENDMARK | 0 | 0 | 0 | 0 | 0 | 179.808 | 0 | 0 | 202.7086 | 0 | 0 | 0 | 0 | 0 | 0 | 0 | 0 | 0 | 0.7003 | 8.5934 | -0.3518 | 5.4493 | 8.6825 | -0.1523 | 5.6446 | 0 | 0 | 0 | 0 | #DIV/0! | #DIV/0! | 0.02 | 0.02
B1 | XTL_003 | CBB.202.B1 | CBB.4.B1 | MAGNET | VKIC | CBB | 0 | 0 | 0 | 0 | 0 | 179.808 | 0 | 0 | 202.7086 | 0 | 0 | 0 | 0 | 0 | 0 | 0 | 0 | 0 | 0.7003 | 8.5934 | -0.3518 | 5.4493 | 8.6825 | -0.1523 | 5.6446 | 0 | 0 | 0 | 0 | #DIV/0! | #DIV/0! | 0.02 | 0.02
B1 | XTL_003 | END.202.B1 | END.MID.B1 | MARK | MARK | END | 0 | 0 | 0 | 0 | 0 | 179.908 | 0 | 0 | 202.8086 | 0 | 0 | 0 | 0 | 0 | 0 | 0 | 0 | 0 | 0.7003 | 8.6651 | -0.3649 | 5.4511 | 8.7141 | -0.1641 | 5.6464 | 0 | 0 | 0 | 0 | #DIV/0! | #DIV/0! | 0.02 | 0.02
B1 | XTL_003 | START.202.B1 | START.DIA.B1 | MARK | MARK | START | 0 | 0 | 0 | 0 | 0 | 179.908 | 0 | 0 | 202.8086 | 0 | 0 | 0 | 0 | 0 | 0 | 0 | 0 | 0 | 0.7003 | 8.6651 | -0.3649 | 5.4511 | 8.7141 | -0.1641 | 5.6464 | 0 | 0 | 0 | 0 | #DIV/0! | #DIV/0! | 0.02 | 0.02
B1 | XTL_003 | START.203.B1 | START.G3.B1 | MARK | MARK | START | 0 | 0 | 0 | 0 | 0 | 180.208 | 0 | 0 | 203.1086 | 0 | 0 | 0 | 0 | 0 | 0 | 0 | 0 | 0 | 0.7003 | 8.8958 | -0.4041 | 5.4566 | 8.8231 | -0.1994 | 5.6518 | 0 | 0 | 0 | 0 | #DIV/0! | #DIV/0! | 0.02 | 0.02
B1 | XTL_003 | BAM.203.B1 | BAM | DIAG | INSTR | BAM | 0 | 0 | 0 | 0 | 0 | 180.3305 | 0 | 0 | 203.2311 | 0 | 0 | 0 | 0 | 0 | 0 | 0 | 0 | 0 | 0.7003 | 8.9968 | -0.4202 | 5.4587 | 8.8738 | -0.2139 | 5.654 | 0 | 0 | 0 | 0 | #DIV/0! | #DIV/0! | 0.02 | 0.02
B1 | XTL_003 | BPMF.203.B1 | BPMF | DIAG | MONI | BPMF | 0 | 0 | 0 | 0 | 0 | 180.583 | 0 | 0 | 203.4836 | 0 | 0 | 0 | 0 | 0 | 0 | 0 | 0 | 0 | 0.7003 | 9.2173 | -0.4532 | 5.4632 | 8.9893 | -0.2436 | 5.6585 | 0 | 0 | 0 | 0 | #DIV/0! | #DIV/0! | 0.02 | 0.02
B1 | XTL_003 | TORA.203.B1 | TORA | DIAG | INSTR | TORA | 0 | 0 | 0 | 0 | 0 | 180.9378 | 0 | 0 | 203.8384 | 0 | 0 | 0 | 0 | 0 | 0 | 0 | 0 | 0 | 0.7003 | 9.5553 | -0.4996 | 5.4692 | 9.177 | -0.2854 | 5.6648 | 0 | 0 | 0 | 0 | #DIV/0! | #DIV/0! | 0.02 | 0.02
B1 | XTL_003 | CIY.204.B1 | CIY | MAGNET | VKIC | CIY | 0.1 | 0 | 0 | 0 | 0 | 181.142 | 0 | 0 | 204.0426 | 0 | 0 | 0 | 0 | 0 | 0 | 0 | 0 | 0 | 0.7003 | 9.8178 | -0.5328 | 5.4734 | 9.3298 | -0.3154 | 5.6691 | 0 | 0 | 0 | 0 | #DIV/0! | #DIV/0! | 0.02 | 0.02
B1 | XTL_003 | QI.204.B1 | QI.5.B1 | MAGNET | QUAD | QI | 0.2 | -0.21654 | 0 | 0 | 0 | 181.408 | 0 | 0 | 204.3086 | 0 | 0 | 0 | 0 | 0 | 0 | 0 | 0 | 0 | 0.7003 | 10.6109 | -2.8388 | 5.4783 | 9.1356 | 1.6543 | 5.6745 | 0 | 0 | 0 | 0 | #DIV/0! | #DIV/0! | 0.02 | 0.02
B1 | XTL_003 | EOD.204.B1 | EOD | DIAG | INSTR | EOD | 0 | 0 | 0 | 0 | 0 | 181.969 | 0 | 0 | 204.8696 | 0 | 0 | 0 | 0 | 0 | 0 | 0 | 0 | 0 | 0.7003 | 13.4097 | -3.2324 | 5.4845 | 7.6972 | 1.4657 | 5.6833 | 0 | 0 | 0 | 0 | #DIV/0! | #DIV/0! | 0.02 | 0.02
B1 | XTL_003 | CIX.205.B1 | CIX | MAGNET | HKIC | CIX | 0.1 | 0 | 0 | 0 | 0 | 182.242 | 0 | 0 | 205.1426 | 0 | 0 | 0 | 0 | 0 | 0 | 0 | 0 | 0 | 0.7003 | 15.587 | -3.5082 | 5.4881 | 6.7931 | 1.3336 | 5.6904 | 0 | 0 | 0 | 0 | #DIV/0! | #DIV/0! | 0.02 | 0.02
B1 | XTL_003 | QI.205.B1 | QI.6.B1 | MAGNET | QUAD | QI | 0.2 | 0.0090295 | 0 | 0 | 0 | 182.508 | 0 | 0 | 205.4086 | 0 | 0 | 0 | 0 | 0 | 0 | 0 | 0 | 0 | 0.7003 | 17.858 | -3.6167 | 5.4911 | 6.0022 | 1.1502 | 5.6983 | 0 | 0 | 0 | 0 | #DIV/0! | #DIV/0! | 0.02 | 0.02
B1 | XTL_003 | PYR.205.B1 | PYR | DIAG | INSTR | PYR | 0 | 0 | 0 | 0 | 0 | 182.802 | 0 | 0 | 205.7026 | 0 | 0 | 0 | 0 | 0 | 0 | 0 | 0 | 0 | 0.7003 | 19.291 | -3.7697 | 5.4927 | 5.5704 | 1.0752 | 5.7036 | 0 | 0 | 0 | 0 | #DIV/0! | #DIV/0! | 0.02 | 0.02
B1 | XTL_003 | OTRA.206.B1 | OTRA | DIAG | INSTR | OTRA | 0 | 0 | 0 | 0 | 0 | 183.25 | 0 | 0 | 206.1506 | 0 | 0 | 0 | 0 | 0 | 0 | 0 | 0 | 0 | 0.7003 | 22.8269 | -4.1229 | 5.4961 | 4.6848 | 0.9018 | 5.7176 | 0 | 0 | 0 | 0 | #DIV/0! | #DIV/0! | 0.02 | 0.02
B1 | XTL_003 | END.206.B1 | END.G3.B1 | MARK | MARK | END | 0 | 0 | 0 | 0 | 0 | 183.358 | 0 | 0 | 206.2586 | 0 | 0 | 0 | 0 | 0 | 0 | 0 | 0 | 0 | 0.7003 | 23.7266 | -4.2081 | 5.4969 | 4.4945 | 0.86 | 5.7213 | 0 | 0 | 0 | 0 | #DIV/0! | #DIV/0! | 0.02 | 0.02
B1 | XTL_003 | START.206.B1 | START.G4.B1 | MARK | MARK | START | 0 | 0 | 0 | 0 | 0 | 183.408 | 0 | 0 | 206.3086 | 0 | 0 | 0 | 0 | 0 | 0 | 0 | 0 | 0 | 0.7003 | 24.1494 | -4.2475 | 5.4972 | 4.4095 | 0.8406 | 5.7231 | 0 | 0 | 0 | 0 | #DIV/0! | #DIV/0! | 0.02 | 0.02
B1 | XTL_003 | BPMA.206.B1 | BPMA | DIAG | MONI | BPMA | 0 | 0 | 0 | 0 | 0 | 183.786 | 0 | 0 | 206.6866 | 0 | 0 | 0 | 0 | 0 | 0 | 0 | 0 | 0 | 0.7003 | 27.4732 | -4.5456 | 5.4995 | 3.8293 | 0.6943 | 5.7378 | 0 | 0 | 0 | 0 | #DIV/0! | #DIV/0! | 0.02 | 0.02
B1 | XTL_003 | QI.206.B1 | QI.7.B1 | MAGNET | QUAD | QI | 0.2 | 0.16018 | 0 | 0 | 0 | 184.058 | 0 | 0 | 206.9586 | 0 | 0 | 0 | 0 | 0 | 0 | 0 | 0 | 0 | 0.7003 | 30.0031 | 0.0174 | 5.5016 | 3.4777 | 0 | 5.7542 | 0 | 0 | 0 | 0 | #DIV/0! | #DIV/0! | 0.02 | 0.02
B1 | XTL_003 | TDSB.208.B1 | TDSB | CAVITY | LCAV | TDSB | 1.7 | 0 | 0 | 2800 | 0 | 185.108 | 0 | 0 | 208.0086 | 0 | 0 | 0 | 0 | 0 | 0 | 0 | 0 | 0 | 0.7003 | 30.0486 | -0.0427 | 5.5111 | 4.4094 | -0.5176 | 5.8302 | 0 | 0 | 0 | 0 | #DIV/0! | #DIV/0! | 0.02 | 0.02
B1 | XTL_003 | QI.209.B1 | QI.8.B1 | MAGNET | QUAD | QI | 0.2 | 0.27028 | 0 | 0 | 0 | 186.158 | 0 | 0 | 209.0586 | 0 | 0 | 0 | 0 | 0 | 0 | 0 | 0 | 0 | 0.7003 | 28.4808 | 7.7868 | 5.5127 | 5.0026 | -1.9311 | 5.8405 | 0 | 0 | 0 | 0 | #DIV/0! | #DIV/0! | 0.02 | 0.02
B1 | XTL_003 | END.209.B1 | END.G4.B1 | MARK | MARK | END | 0 | 0 | 0 | 0 | 0 | 186.558 | 0 | 0 | 209.4586 | 0 | 0 | 0 | 0 | 0 | 0 | 0 | 0 | 0 | 0.7003 | 24.0035 | 7.1375 | 5.5146 | 6.2463 | -2.2147 | 5.8491 | 0 | 0 | 0 | 0 | #DIV/0! | #DIV/0! | 0.02 | 0.02
B1 | XTL_003 | START.209.B1 | START.G5.B1 | MARK | MARK | START | 0 | 0 | 0 | 0 | 0 | 186.708 | 0 | 0 | 209.6086 | 0 | 0 | 0 | 0 | 0 | 0 | 0 | 0 | 0 | 0.7003 | 21.911 | 6.8129 | 5.5156 | 6.932 | -2.3565 | 5.8527 | 0 | 0 | 0 | 0 | #DIV/0! | #DIV/0! | 0.02 | 0.02
B1 | XTL_003 | CIX.209.B1 | CIX | MAGNET | HKIC | CIX | 0.1 | 0 | 0 | 0 | 0 | 186.858 | 0 | 0 | 209.7586 | 0 | 0 | 0 | 0 | 0 | 0 | 0 | 0 | 0 | 0.7003 | 19.2723 | 6.3801 | 5.5171 | 7.9124 | -2.5456 | 5.857 | 0 | 0 | 0 | 0 | #DIV/0! | #DIV/0! | 0.02 | 0.02
B1 | XTL_003 | BPMA.210.B1 | BPMA | DIAG | MONI | BPMA | 0 | 0 | 0 | 0 | 0 | 187.287 | 0 | 0 | 210.1876 | 0 | 0 | 0 | 0 | 0 | 0 | 0 | 0 | 0 | 0.7003 | 14.7471 | 5.56 | 5.5207 | 9.9778 | -2.9039 | 5.8638 | 0 | 0 | 0 | 0 | #DIV/0! | #DIV/0! | 0.02 | 0.02
B1 | XTL_003 | QD.210.B1 | QD.9.B1 | MAGNET | QUAD | QD | 0.2 | -0.47206 | 0 | 0 | 0 | 187.558 | 0 | 0 | 210.4586 | 0 | 0 | 0 | 0 | 0 | 0 | 0 | 0 | 0 | 0.7003 | 12.0466 | -0.744 | 5.5253 | 11.1796 | 2.1892 | 5.8692 | 0 | 0 | 0 | 0 | #DIV/0! | #DIV/0! | 0.02 | 0.02
B1 | XTL_003 | CCY.210.B1 | CCY | MAGNET | VKIC | CCY | 0.1 | 0 | 0 | 0 | 0 | 187.858 | 0 | 0 | 210.7586 | 0 | 0 | 0 | 0 | 0 | 0 | 0 | 0 | 0 | 0.7003 | 12.4267 | -0.7763 | 5.5285 | 10.1174 | 2.0597 | 5.873 | 0 | 0 | 0 | 0 | #DIV/0! | #DIV/0! | 0.02 | 0.02
B1 | XTL_003 | QI.211.B1 | QI.10.B1 | MAGNET | QUAD | QI | 0.2 | 0.11105 | 0 | 0 | 0 | 189.058 | 0 | 0 | 211.9586 | 0 | 0 | 0 | 0 | 0 | 0 | 0 | 0 | 0 | 0.7003 | 14.2504 | 0.6566 | 5.5434 | 5.9113 | 0.7611 | 5.8991 | 0 | 0 | 0 | 0 | #DIV/0! | #DIV/0! | 0.02 | 0.02
B1 | XTL_003 | CIX.213.B1 | CIX | MAGNET | HKIC | CIX | 0.1 | 0 | 0 | 0 | 0 | 190.457 | 0 | 0 | 213.3576 | 0 | 0 | 0 | 0 | 0 | 0 | 0 | 0 | 0 | 0.7003 | 12.6616 | 0.5211 | 5.5594 | 4.3439 | 0.4007 | 5.942 | 0 | 0 | 0 | 0 | #DIV/0! | #DIV/0! | 0.02 | 0.02
B1 | XTL_003 | BPMA.213.B1 | BPMA | DIAG | MONI | BPMA | 0 | 0 | 0 | 0 | 0 | 190.687 | 0 | 0 | 213.5876 | 0 | 0 | 0 | 0 | 0 | 0 | 0 | 0 | 0 | 0.7003 | 12.4772 | 0.5031 | 5.5617 | 4.2083 | 0.3526 | 5.9487 | 0 | 0 | 0 | 0 | #DIV/0! | #DIV/0! | 0.02 | 0.02
B1 | XTL_003 | QI.213.B1 | QI.11.B1 | MAGNET | QUAD | QI | 0.2 | 0.16443 | 0 | 0 | 0 | 190.958 | 0 | 0 | 213.8586 | 0 | 0 | 0 | 0 | 0 | 0 | 0 | 0 | 0 | 0.7003 | 11.7216 | 2.4144 | 5.5665 | 4.117 | -0.4155 | 5.963 | 0 | 0 | 0 | 0 | #DIV/0! | #DIV/0! | 0.02 | 0.02
B1 | XTL_003 | CIY.214.B1 | CIY | MAGNET | VKIC | CIY | 0.1 | 0 | 0 | 0 | 0 | 191.208 | 0 | 0 | 214.1086 | 0 | 0 | 0 | 0 | 0 | 0 | 0 | 0 | 0 | 0.7003 | 10.7792 | 2.2978 | 5.5693 | 4.2946 | -0.4725 | 5.9706 | 0 | 0 | 0 | 0 | #DIV/0! | #DIV/0! | 0.02 | 0.02
B1 | XTL_003 | END.214.B1 | END.G5.B1 | MARK | MARK | END | 0 | 0 | 0 | 0 | 0 | 191.308 | 0 | 0 | 214.2086 | 0 | 0 | 0 | 0 | 0 | 0 | 0 | 0 | 0 | 0.7003 | 10.5508 | 2.2687 | 5.5701 | 4.3426 | -0.4867 | 5.9724 | 0 | 0 | 0 | 0 | #DIV/0! | #DIV/0! | 0.02 | 0.02
B1 | XTL_003 | START.214.B1 | START.G6.B1 | MARK | MARK | START | 0 | 0 | 0 | 0 | 0 | 191.508 | 0 | 0 | 214.4086 | 0 | 0 | 0 | 0 | 0 | 0 | 0 | 0 | 0 | 0.7003 | 9.6667 | 2.1522 | 5.5732 | 4.5487 | -0.5437 | 5.9796 | 0 | 0 | 0 | 0 | #DIV/0! | #DIV/0! | 0.02 | 0.02
B1 | XTL_003 | KAY.214.B1 | KAY.1.B1 | FASTKICK | VKIC | KAY | 0.35 | 0 | 0 | 0 | 0 | 191.833 | 0 | 0 | 214.7336 | 0 | 0 | 0 | 0 | 0 | 0 | 0 | 0 | 0 | 0.7003 | 7.6601 | 1.8609 | 5.5825 | 5.1636 | -0.6861 | 5.996 | 0 | 0 | 0 | 0 | #DIV/0! | #DIV/0! | 0.02 | 0.02
B1 | XTL_003 | BPMA.215.B1 | BPMA | DIAG | MONI | BPMA | 0 | 0 | 0 | 0 | 0 | 192.587 | 0 | 0 | 215.4876 | 0 | 0 | 0 | 0 | 0 | 0 | 0 | 0 | 0 | 0.7003 | 5.7005 | 1.5235 | 5.5964 | 6.0536 | -0.851 | 6.0126 | 0 | 0 | 0 | 0 | #DIV/0! | #DIV/0! | 0.02 | 0.02
B1 | XTL_003 | QI.215.B1 | QI.12.B1 | MAGNET | QUAD | QI | 0.2 | -0.20833 | 0 | 0 | 0 | 192.858 | 0 | 0 | 215.7586 | 0 | 0 | 0 | 0 | 0 | 0 | 0 | 0 | 0 | 0.7003 | 4.8542 | 0.3115 | 5.6078 | 6.4532 | 0.4058 | 6.0219 | 0 | 0 | 0 | 0 | #DIV/0! | #DIV/0! | 0.02 | 0.02
B1 | XTL_003 | CIX.216.B1 | CIX | MAGNET | HKIC | CIX | 0.1 | 0 | 0 | 0 | 0 | 193.124 | 0 | 0 | 216.0246 | 0 | 0 | 0 | 0 | 0 | 0 | 0 | 0 | 0 | 0.7003 | 4.7301 | 0.2627 | 5.615 | 6.2863 | 0.3669 | 6.0273 | 0 | 0 | 0 | 0 | #DIV/0! | #DIV/0! | 0.02 | 0.02
B1 | XTL_003 | KAY.216.B1 | KAY.2.B1 | FASTKICK | VKIC | KAY | 0.35 | 0 | 0 | 0 | 0 | 193.564 | 0 | 0 | 216.4646 | 0 | 0 | 0 | 0 | 0 | 0 | 0 | 0 | 0 | 0.7003 | 4.5054 | 0.135 | 5.6345 | 5.9293 | 0.2649 | 6.042 | 0 | 0 | 0 | 0 | #DIV/0! | #DIV/0! | 0.02 | 0.02
B1 | XTL_003 | CCY.217.B1 | CCY | MAGNET | VKIC | CCY | 0.1 | 0 | 0 | 0 | 0 | 194.29 | 0 | 0 | 217.1906 | 0 | 0 | 0 | 0 | 0 | 0 | 0 | 0 | 0 | 0.7003 | 4.4247 | -0.0008 | 5.656 | 5.6761 | 0.1564 | 6.0585 | 0 | 0 | 0 | 0 | #DIV/0! | #DIV/0! | 0.02 | 0.02
B1 | XTL_003 | BPMA.217.B1 | BPMA | DIAG | MONI | BPMA | 0 | 0 | 0 | 0 | 0 | 194.487 | 0 | 0 | 217.3876 | 0 | 0 | 0 | 0 | 0 | 0 | 0 | 0 | 0 | 0.7003 | 4.4299 | -0.034 | 5.6613 | 5.6341 | 0.1299 | 6.0627 | 0 | 0 | 0 | 0 | #DIV/0! | #DIV/0! | 0.02 | 0.02
B1 | XTL_003 | QI.217.B1 | QI.13.B1 | MAGNET | QUAD | QI | 0.2 | -0.2851 | 0 | 0 | 0 | 194.758 | 0 | 0 | 217.6586 | 0 | 0 | 0 | 0 | 0 | 0 | 0 | 0 | 0 | 0.7003 | 4.746 | -1.445 | 5.6744 | 5.2509 | 1.5884 | 6.0733 | 0 | 0 | 0 | 0 | #DIV/0! | #DIV/0! | 0.02 | 0.02
B1 | XTL_003 | KAY.218.B1 | KAY.3.B1 | FASTKICK | VKIC | KAY | 0.35 | 0 | 0 | 0 | 0 | 195.177 | 0 | 0 | 218.0776 | 0 | 0 | 0 | 0 | 0 | 0 | 0 | 0 | 0 | 0.7003 | 6.3324 | -1.7664 | 5.6888 | 3.8453 | 1.2569 | 6.0909 | 0 | 0 | 0 | 0 | #DIV/0! | #DIV/0! | 0.02 | 0.02
B1 | XTL_003 | OTRB.218.B1 | OTRB | DIAG | INSTR | OTRB | 0 | 0 | 0 | 0 | 0 | 195.708 | 0 | 0 | 218.6086 | 0 | 0 | 0 | 0 | 0 | 0 | 0 | 0 | 0 | 0.7003 | 7.6725 | -1.998 | 5.6969 | 3.0354 | 1.0181 | 6.1075 | 0 | 0 | 0 | 0 | #DIV/0! | #DIV/0! | 0.02 | 0.02
B1 | XTL_003 | END.219.B1 | END.G6.B1 | MARK | MARK | END | 0 | 0 | 0 | 0 | 0 | 196.108 | 0 | 0 | 219.0086 | 0 | 0 | 0 | 0 | 0 | 0 | 0 | 0 | 0 | 0.7003 | 9.375 | -2.2582 | 5.7044 | 2.3283 | 0.7497 | 6.1315 | 0 | 0 | 0 | 0 | #DIV/0! | #DIV/0! | 0.02 | 0.02
B1 | XTL_003 | START.219.B1 | START.G7.B1 | MARK | MARK | START | 0 | 0 | 0 | 0 | 0 | 196.308 | 0 | 0 | 219.2086 | 0 | 0 | 0 | 0 | 0 | 0 | 0 | 0 | 0 | 0.7003 | 10.3043 | -2.3884 | 5.7077 | 2.0552 | 0.6155 | 6.1461 | 0 | 0 | 0 | 0 | #DIV/0! | #DIV/0! | 0.02 | 0.02
B1 | XTL_003 | BPMA.219.B1 | BPMA | DIAG | MONI | BPMA | 0 | 0 | 0 | 0 | 0 | 196.407 | 0 | 0 | 219.3076 | 0 | 0 | 0 | 0 | 0 | 0 | 0 | 0 | 0 | 0.7003 | 10.7836 | -2.4528 | 5.7092 | 1.9399 | 0.5491 | 6.154 | 0 | 0 | 0 | 0 | #DIV/0! | #DIV/0! | 0.02 | 0.02
B1 | XTL_003 | QD.219.B1 | QD.14.B1 | MAGNET | QUAD | QD | 0.2 | 0.44035 | 0 | 0 | 0 | 196.658 | 0 | 0 | 219.5586 | 0 | 0 | 0 | 0 | 0 | 0 | 0 | 0 | 0 | 0.7003 | 11.5392 | 2.5507 | 5.714 | 1.7895 | -0.4482 | 6.185 | 0 | 0 | 0 | 0 | #DIV/0! | #DIV/0! | 0.02 | 0.02
B1 | XTL_003 | KAY.219.B1 | KAY.4.B1 | FASTKICK | VKIC | KAY | 0.35 | 0 | 0 | 0 | 0 | 197.077 | 0 | 0 | 219.9776 | 0 | 0 | 0 | 0 | 0 | 0 | 0 | 0 | 0 | 0.7003 | 9.1778 | 2.2294 | 5.7217 | 2.3961 | -0.7797 | 6.2233 | 0 | 0 | 0 | 0 | #DIV/0! | #DIV/0! | 0.02 | 0.02
B1 | XTL_003 | OTRB.220.B1 | OTRB | DIAG | INSTR | OTRB | 0 | 0 | 0 | 0 | 0 | 197.608 | 0 | 0 | 220.5086 | 0 | 0 | 0 | 0 | 0 | 0 | 0 | 0 | 0 | 0.7003 | 7.6729 | 1.9978 | 5.7284 | 3.0363 | -1.0186 | 6.2444 | 0 | 0 | 0 | 0 | #DIV/0! | #DIV/0! | 0.02 | 0.02
B1 | XTL_003 | BPMA.221.B1 | BPMA | DIAG | MONI | BPMA | 0 | 0 | 0 | 0 | 0 | 198.287 | 0 | 0 | 221.1876 | 0 | 0 | 0 | 0 | 0 | 0 | 0 | 0 | 0 | 0.7003 | 5.2598 | 1.5561 | 5.7455 | 4.729 | -1.4743 | 6.2731 | 0 | 0 | 0 | 0 | #DIV/0! | #DIV/0! | 0.02 | 0.02
B1 | XTL_003 | QD.221.B1 | QD.15.B1 | MAGNET | QUAD | QD | 0.2 | -0.60586 | 0 | 0 | 0 | 198.558 | 0 | 0 | 221.4586 | 0 | 0 | 0 | 0 | 0 | 0 | 0 | 0 | 0 | 0.7003 | 4.7467 | -1.4453 | 5.7578 | 5.2529 | 1.5887 | 6.2845 | 0 | 0 | 0 | 0 | #DIV/0! | #DIV/0! | 0.02 | 0.02
B1 | XTL_003 | CCX.221.B1 | CCX | MAGNET | HKIC | CCX | 0.1 | 0 | 0 | 0 | 0 | 198.834 | 0 | 0 | 221.7346 | 0 | 0 | 0 | 0 | 0 | 0 | 0 | 0 | 0 | 0.7003 | 5.4332 | -1.5923 | 5.7649 | 4.5691 | 1.4371 | 6.2918 | 0 | 0 | 0 | 0 | #DIV/0! | #DIV/0! | 0.02 | 0.02
B1 | XTL_003 | OTRB.222.B1 | OTRB | DIAG | INSTR | OTRB | 0 | 0 | 0 | 0 | 0 | 199.508 | 0 | 0 | 222.4086 | 0 | 0 | 0 | 0 | 0 | 0 | 0 | 0 | 0 | 0.7003 | 7.6739 | -1.9984 | 5.7803 | 3.0369 | 1.0185 | 6.3186 | 0 | 0 | 0 | 0 | #DIV/0! | #DIV/0! | 0.02 | 0.02
B1 | XTL_003 | BPMA.223.B1 | BPMA | DIAG | MONI | BPMA | 0 | 0 | 0 | 0 | 0 | 200.187 | 0 | 0 | 223.0876 | 0 | 0 | 0 | 0 | 0 | 0 | 0 | 0 | 0 | 0.7003 | 10.6877 | -2.4402 | 5.7922 | 1.9631 | 0.563 | 6.3635 | 0 | 0 | 0 | 0 | #DIV/0! | #DIV/0! | 0.02 | 0.02
B1 | XTL_003 | QD.223.B1 | QD.16.B1 | MAGNET | QUAD | QD | 0.2 | 0.44035 | 0 | 0 | 0 | 200.458 | 0 | 0 | 223.3586 | 0 | 0 | 0 | 0 | 0 | 0 | 0 | 0 | 0 | 0.7003 | 11.5413 | 2.5512 | 5.7974 | 1.7901 | -0.448 | 6.3961 | 0 | 0 | 0 | 0 | #DIV/0! | #DIV/0! | 0.02 | 0.02
B1 | XTL_003 | CCY.223.B1 | CCY | MAGNET | VKIC | CCY | 0.1 | 0 | 0 | 0 | 0 | 200.808 | 0 | 0 | 223.7086 | 0 | 0 | 0 | 0 | 0 | 0 | 0 | 0 | 0 | 0.7003 | 10.0692 | 2.356 | 5.8018 | 2.1193 | -0.6493 | 6.4207 | 0 | 0 | 0 | 0 | #DIV/0! | #DIV/0! | 0.02 | 0.02
B1 | XTL_003 | END.223.B1 | END.G7.B1 | MARK | MARK | END | 0 | 0 | 0 | 0 | 0 | 200.908 | 0 | 0 | 223.8086 | 0 | 0 | 0 | 0 | 0 | 0 | 0 | 0 | 0 | 0.7003 | 9.8352 | 2.3235 | 5.8026 | 2.1859 | -0.6828 | 6.4244 | 0 | 0 | 0 | 0 | #DIV/0! | #DIV/0! | 0.02 | 0.02
B1 | XTL_003 | START.224.B1 | START.G8.B1 | MARK | MARK | START | 0 | 0 | 0 | 0 | 0 | 201.108 | 0 | 0 | 224.0086 | 0 | 0 | 0 | 0 | 0 | 0 | 0 | 0 | 0 | 0.7003 | 8.9318 | 2.1934 | 5.806 | 2.4859 | -0.817 | 6.4381 | 0 | 0 | 0 | 0 | #DIV/0! | #DIV/0! | 0.02 | 0.02
B1 | XTL_003 | OTRB.224.B1 | OTRB | DIAG | INSTR | OTRB | 0 | 0 | 0 | 0 | 0 | 201.408 | 0 | 0 | 224.3086 | 0 | 0 | 0 | 0 | 0 | 0 | 0 | 0 | 0 | 0.7003 | 7.6744 | 1.9982 | 5.8118 | 3.0364 | -1.0182 | 6.4555 | 0 | 0 | 0 | 0 | #DIV/0! | #DIV/0! | 0.02 | 0.02
B1 | XTL_003 | QI.224.B1 | QI.17.B1 | MAGNET | QUAD | QI | 0.2 | -0.11956 | 0 | 0 | 0 | 201.873 | 0 | 0 | 224.7736 | 0 | 0 | 0 | 0 | 0 | 0 | 0 | 0 | 0 | 0.7003 | 5.7649 | 0.9479 | 5.8254 | 4.3011 | -0.8799 | 6.4802 | 0 | 0 | 0 | 0 | #DIV/0! | #DIV/0! | 0.02 | 0.02
B1 | XTL_003 | KAX.225.B1 | KAX.5.B1 | MAGNET | HKIC | KAX | 0.35 | 0 | 0 | 0 | 0 | 202.413 | 0 | 0 | 225.3136 | 0 | 0 | 0 | 0 | 0 | 0 | 0 | 0 | 0 | 0.7003 | 4.7236 | 0.7453 | 5.8442 | 5.5394 | -1.1336 | 6.5003 | 0 | 0 | 0 | 0 | #DIV/0! | #DIV/0! | 0.02 | 0.02
B1 | XTL_003 | KAX.226.B1 | KAX.5.B1 | MAGNET | HKIC | KAX | 0.35 | 0 | 0 | 0 | 0 | 202.833 | 0 | 0 | 225.7336 | 0 | 0 | 0 | 0 | 0 | 0 | 0 | 0 | 0 | 0.7003 | 4.1556 | 0.607 | 5.8593 | 6.5643 | -1.3068 | 6.5114 | 0 | 0 | 0 | 0 | #DIV/0! | #DIV/0! | 0.02 | 0.02
B1 | XTL_003 | BPMA.226.B1 | BPMA | DIAG | MONI | BPMA | 0 | 0 | 0 | 0 | 0 | 203.22 | 0 | 0 | 226.1206 | 0 | 0 | 0 | 0 | 0 | 0 | 0 | 0 | 0 | 0.7003 | 3.913 | 0.5372 | 5.8677 | 7.1369 | -1.3943 | 6.5164 | 0 | 0 | 0 | 0 | #DIV/0! | #DIV/0! | 0.02 | 0.02
B1 | XTL_003 | QI.226.B1 | QI.18.B1 | MAGNET | QUAD | QI | 0.2 | -0.33201 | 0 | 0 | 0 | 203.491 | 0 | 0 | 226.3916 | 0 | 0 | 0 | 0 | 0 | 0 | 0 | 0 | 0 | 0.7003 | 3.8052 | -0.8197 | 5.8834 | 7.7071 | 1.0678 | 6.5242 | 0 | 0 | 0 | 0 | #DIV/0! | #DIV/0! | 0.02 | 0.02
B1 | XTL_003 | CIX.226.B1 | CIX | MAGNET | HKIC | CIX | 0.1 | 0 | 0 | 0 | 0 | 203.791 | 0 | 0 | 226.6916 | 0 | 0 | 0 | 0 | 0 | 0 | 0 | 0 | 0 | 0.7003 | 4.2425 | -0.9295 | 5.8933 | 7.1905 | 0.9984 | 6.5295 | 0 | 0 | 0 | 0 | #DIV/0! | #DIV/0! | 0.02 | 0.02
B1 | XTL_003 | CRD.226.B1 | CRD | DIAG | INSTR | CRD | 0 | 0 | 0 | 0 | 0 | 204.041 | 0 | 0 | 226.9416 | 0 | 0 | 0 | 0 | 0 | 0 | 0 | 0 | 0 | 0.7003 | 4.6319 | -1.0174 | 5.9005 | 6.8023 | 0.9429 | 6.5341 | 0 | 0 | 0 | 0 | #DIV/0! | #DIV/0! | 0.02 | 0.02
B1 | XTL_003 | BPMA.227.B1 | BPMA | DIAG | MONI | BPMA | 0 | 0 | 0 | 0 | 0 | 204.221 | 0 | 0 | 227.1216 | 0 | 0 | 0 | 0 | 0 | 0 | 0 | 0 | 0 | 0.7003 | 5.0124 | -1.0965 | 5.9064 | 6.4718 | 0.8929 | 6.5384 | 0 | 0 | 0 | 0 | #DIV/0! | #DIV/0! | 0.02 | 0.02
B1 | XTL_003 | QI.227.B1 | QI.19.B1 | MAGNET | QUAD | QI | 0.2 | 0.30033 | 0 | 0 | 0 | 204.492 | 0 | 0 | 227.3926 | 0 | 0 | 0 | 0 | 0 | 0 | 0 | 0 | 0 | 0.7003 | 5.5496 | 0.4396 | 5.9174 | 6.2124 | -1.0384 | 6.5479 | 0 | 0 | 0 | 0 | #DIV/0! | #DIV/0! | 0.02 | 0.02
B1 | XTL_003 | CIY.227.B1 | CIY | MAGNET | VKIC | CIY | 0.1 | 0 | 0 | 0 | 0 | 204.758 | 0 | 0 | 227.6586 | 0 | 0 | 0 | 0 | 0 | 0 | 0 | 0 | 0 | 0.7003 | 5.3697 | 0.3932 | 5.9237 | 6.6766 | -1.1106 | 6.5532 | 0 | 0 | 0 | 0 | #DIV/0! | #DIV/0! | 0.02 | 0.02
B1 | XTL_003 | END.228.B1 | END.G8.B1 | MARK | MARK | END | 0 | 0 | 0 | 0 | 0 | 205.708 | 0 | 0 | 228.6086 | 0 | 0 | 0 | 0 | 0 | 0 | 0 | 0 | 0 | 0.7003 | 4.8361 | 0.1997 | 5.9519 | 8.9467 | -1.4117 | 6.5718 | 0 | 0 | 0 | 0 | #DIV/0! | #DIV/0! | 0.02 | 0.02
B1 | XTL_003 | END.229.B1 | END.DIA.B1 | MARK | MARK | END | 0 | 0 | 0 | 0 | 0 | 206.108 | 0 | 0 | 229.0086 | 0 | 0 | 0 | 0 | 0 | 0 | 0 | 0 | 0 | 0.7003 | 4.7108 | 0.1137 | 5.9653 | 10.1296 | -1.5455 | 6.5785 | 0 | 0 | 0 | 0 | #DIV/0! | #DIV/0! | 0.02 | 0.02
B1 | XTL_003 | STARTB1D.229.B1 | STARTB1D | MARK | MARK | STARTB1D | 0 | 0 | 0 | 0 | 0 | 206.108 | 0 | 0 | 229.0086 | 0 | 0 | 0 | 0 | 0 | 0 | 0 | 0 | 0 | 0.7003 | 4.7108 | 0.1137 | 5.9653 | 10.1296 | -1.5455 | 6.5785 | 0 | 0 | 0 | 0 | #DIV/0! | #DIV/0! | 0.02 | 0.02
B1 | XTL_003 | BBSTART.229.B1 | BBSTART | MARK | MARK | BBSTART | 0 | 0 | 0 | 0 | 0 | 206.358 | 0 | 0 | 229.2586 | 0 | 0 | 0 | 0 | 0 | 0 | 0 | 0 | 0 | 0.7003 | 4.6674 | 0.0599 | 5.9738 | 10.9233 | -1.6292 | 6.5823 | 0 | 0 | 0 | 0 | #DIV/0! | #DIV/0! | 0.02 | 0.02
B1 | XTL_003 | DCM.231.B1 | DCM | DIAG | INSTR | DCM | 0 | 0 | 0 | 0 | 0 | 208.708 | 0 | 0 | 231.6086 | 0 | 0 | 0 | 0 | 0 | 0 | 0 | 0 | 0 | 0.7003 | 5.5732 | -0.4454 | 6.05 | 20.4278 | -2.4153 | 6.6074 | 0 | 0 | 0 | 0 | #DIV/0! | #DIV/0! | 0.02 | 0.02
B1 | XTL_003 | START.231.B1 | START.G9.B1 | MARK | MARK | START | 0 | 0 | 0 | 0 | 0 | 208.808 | 0 | 0 | 231.7086 | 0 | 0 | 0 | 0 | 0 | 0 | 0 | 0 | 0 | 0.7003 | 5.6645 | -0.4669 | 6.0528 | 20.9142 | -2.4488 | 6.6082 | 0 | 0 | 0 | 0 | #DIV/0! | #DIV/0! | 0.02 | 0.02
B1 | XTL_003 | QD.231.B1 | QD.20.B1 | MAGNET | QUAD | QD | 0.2 | 0.34239 | 0 | 0 | 0 | 208.958 | 0 | 0 | 231.8586 | 0 | 0 | 0 | 0 | 0 | 0 | 0 | 0 | 0 | 0.7003 | 5.5203 | 1.4128 | 6.0598 | 23.6878 | -10.4611 | 6.61 | 0 | 0 | 0 | 0 | #DIV/0! | #DIV/0! | 0.02 | 0.02
B1 | XTL_003 | CCX.232.B1 | CCX | MAGNET | HKIC | CCX | 0.1 | 0 | 0 | 0 | 0 | 209.308 | 0 | 0 | 232.2086 | 0 | 0 | 0 | 0 | 0 | 0 | 0 | 0 | 0 | 0.7003 | 4.7215 | 1.25 | 6.0692 | 30.3841 | -11.8597 | 6.6118 | 0 | 0 | 0 | 0 | #DIV/0! | #DIV/0! | 0.02 | 0.02
B1 | XTL_003 | TORA.232.B1 | TORA | DIAG | INSTR | TORA | 0 | 0 | 0 | 0 | 0 | 209.458 | 0 | 0 | 232.3586 | 0 | 0 | 0 | 0 | 0 | 0 | 0 | 0 | 0 | 0.7003 | 4.4769 | 1.1957 | 6.0727 | 32.8026 | -12.3259 | 6.6123 | 0 | 0 | 0 | 0 | #DIV/0! | #DIV/0! | 0.02 | 0.02
B1 | XTL_003 | QD.232.B1 | QD.21.B1 | MAGNET | QUAD | QD | 0.2 | -0.47686 | 0 | 0 | 0 | 209.758 | 0 | 0 | 232.6586 | 0 | 0 | 0 | 0 | 0 | 0 | 0 | 0 | 0 | 0.7003 | 3.9755 | -0.8558 | 6.0883 | 39.5697 | 5.2712 | 6.614 | 0 | 0 | 0 | 0 | #DIV/0! | #DIV/0! | 0.02 | 0.02
B1 | XTL_003 | CCY.233.B1 | CCY | MAGNET | VKIC | CCY | 0.1 | 0 | 0 | 0 | 0 | 210.108 | 0 | 0 | 233.0086 | 0 | 0 | 0 | 0 | 0 | 0 | 0 | 0 | 0 | 0.7003 | 4.5281 | -0.9865 | 6.0995 | 36.4725 | 5.0529 | 6.6152 | 0 | 0 | 0 | 0 | #DIV/0! | #DIV/0! | 0.02 | 0.02
B1 | XTL_003 | BPMA.233.B1 | BPMA | DIAG | MONI | BPMA | 0 | 0 | 0 | 0 | 0 | 210.258 | 0 | 0 | 233.1586 | 0 | 0 | 0 | 0 | 0 | 0 | 0 | 0 | 0 | 0.7003 | 4.7298 | -1.0301 | 6.103 | 35.4692 | 4.9802 | 6.6157 | 0 | 0 | 0 | 0 | #DIV/0! | #DIV/0! | 0.02 | 0.02
B1 | XTL_003 | QD.233.B1 | QD.22.B1 | MAGNET | QUAD | QD | 0.2 | 0.091199 | 0 | 0 | 0 | 210.558 | 0 | 0 | 233.4586 | 0 | 0 | 0 | 0 | 0 | 0 | 0 | 0 | 0 | 0.7003 | 5.5245 | -0.698 | 6.1154 | 32.1929 | 1.7719 | 6.6176 | 0 | 0 | 0 | 0 | #DIV/0! | #DIV/0! | 0.02 | 0.02
B1 | XTL_003 | END.233.B1 | END.G9.B1 | MARK | MARK | END | 0 | 0 | 0 | 0 | 0 | 210.708 | 0 | 0 | 233.6086 | 0 | 0 | 0 | 0 | 0 | 0 | 0 | 0 | 0 | 0.7003 | 5.595 | -0.7114 | 6.1168 | 32.016 | 1.7654 | 6.6178 | 0 | 0 | 0 | 0 | #DIV/0! | #DIV/0! | 0.02 | 0.02
B1 | XTL_003 | VCDST.234.B1 | VCDST | VACUUM | VAC | VCDST | 1.215 | 0 | 0 | 0 | 0 | 211.4155 | 0 | 0 | 234.3161 | 0 | 0 | 0 | 0 | 0 | 0 | 0 | 0 | 0 | 0.7003 | 7.9315 | -1.0654 | 6.1484 | 27.5952 | 1.5964 | 6.6249 | 0 | 0 | 0 | 0 | #DIV/0! | #DIV/0! | 0.02 | 0.02
B1 | XTL_003 | END.235.B1 | END | MARK | MARK | END | 0 | 0 | 0 | 0 | 0 | 212.123 | 0 | 0 | 235.0236 | 0 | 0 | 0 | 0 | 0 | 0 | 0 | 0 | 0 | 0.7003 | 8.1473 | -1.0923 | 6.1504 | 27.2773 | 1.5835 | 6.6255 | 0 | 0 | 0 | 0 | #DIV/0! | #DIV/0! | 0.02 | 0.02
L2 | XTL_003 | START.235.L2 | START.L2.L2 | MARK | MARK | START | 0 | 0 | 0 | 0 | 0 | 212.123 | 0 | 0 | 235.0236 | 0 | 0 | 0 | 0 | 0 | 0 | 0 | 0 | 0 | 0.7003 | 8.1473 | -1.0923 | 6.1504 | 27.2773 | 1.5835 | 6.6255 | 0 | 0 | 0 | 0 | #DIV/0! | #DIV/0! | 0.02 | 0.02
L2 | XTL_003 | CFB.236.L2 | CFB | CRYO | CRYO | CFB | 3.35 | 0 | 0 | 0 | 0 | 213.798 | 0 | 0 | 236.6986 | 0 | 0 | 0 | 0 | 0 | 0 | 0 | 0 | 0 | 0.7003 | 18.4871 | -1.9942 | 6.1944 | 18.1109 | 1.1527 | 6.6495 | 0 | 0 | 0 | 0 | #DIV/0! | #DIV/0! | 0.02 | 0.02
L2 | XTL_003 | STAC.238.L2 | STAC.A3.1.L2 | MARK | MARK | STAC | 0 | 0 | 0 | 0 | 0 | 215.473 | 0 | 0 | 238.3736 | 0 | 0 | 0 | 0 | 0 | 0 | 0 | 0 | 0 | 0.7003 | 18.4871 | -1.9942 | 6.1944 | 18.1109 | 1.1527 | 6.6495 | 0 | 0 | 0 | 0 | #DIV/0! | #DIV/0! | 0.02 | 0.02
L2 | XTL_003 | C.A3.1.1.L2 | C.A3.L2 | CAVITY | LCAV | C | 1.0377 | 17.7083 | 0 | 1300 | 0 | 216.2134 | 0 | 0 | 239.1141 | 0 | 0 | 0 | 0 | 0 | 0 | 0 | 0 | 0 | 0.718 | 23.9312 | -2.3278 | 6.2039 | 15.4078 | 0.9943 | 6.6615 | 0 | 0 | 0 | 0 | #DIV/0! | #DIV/0! | 0.02 | 0.02
L2 | XTL_003 | C.A3.1.2.L2 | C.A3.L2 | CAVITY | LCAV | C | 1.0377 | 17.7083 | 0 | 1300 | 0 | 217.597 | 0 | 0 | 240.4977 | 0 | 0 | 0 | 0 | 0 | 0 | 0 | 0 | 0 | 0.7357 | 30.8796 | -2.6923 | 6.212 | 12.9005 | 0.8185 | 6.6772 | 0 | 0 | 0 | 0 | #DIV/0! | #DIV/0! | 0.02 | 0.02
L2 | XTL_003 | C.A3.1.3.L2 | C.A3.L2 | CAVITY | LCAV | C | 1.0377 | 17.7083 | 0 | 1300 | 0 | 218.9806 | 0 | 0 | 241.8813 | 0 | 0 | 0 | 0 | 0 | 0 | 0 | 0 | 0 | 0.7534 | 38.8331 | -3.0539 | 6.2184 | 10.881 | 0.6416 | 6.6958 | 0 | 0 | 0 | 0 | #DIV/0! | #DIV/0! | 0.02 | 0.02
L2 | XTL_003 | C.A3.1.4.L2 | C.A3.L2 | CAVITY | LCAV | C | 1.0377 | 17.7083 | 0 | 1300 | 0 | 220.3642 | 0 | 0 | 243.2649 | 0 | 0 | 0 | 0 | 0 | 0 | 0 | 0 | 0 | 0.7711 | 47.7838 | -3.4125 | 6.2235 | 9.352 | 0.4639 | 6.7177 | 0 | 0 | 0 | 0 | #DIV/0! | #DIV/0! | 0.02 | 0.02
L2 | XTL_003 | MIAC.244.L2 | MIAC.A3.1.L2 | MARK | MARK | MIAC | 0 | 0 | 0 | 0 | 0 | 221.6788 | 0 | 0 | 244.5794 | 0 | 0 | 0 | 0 | 0 | 0 | 0 | 0 | 0 | 0.7711 | 49.1892 | -3.4666 | 6.2242 | 9.1679 | 0.4373 | 6.7212 | 0 | 0 | 0 | 0 | #DIV/0! | #DIV/0! | 0.02 | 0.02
L2 | XTL_003 | C.A3.1.5.L2 | C.A3.L2 | CAVITY | LCAV | C | 1.0377 | 17.7083 | 0 | 1300 | 0 | 221.7478 | 0 | 0 | 244.6485 | 0 | 0 | 0 | 0 | 0 | 0 | 0 | 0 | 0 | 0.7888 | 57.7228 | -3.768 | 6.2277 | 8.3154 | 0.2856 | 6.7428 | 0 | 0 | 0 | 0 | #DIV/0! | #DIV/0! | 0.02 | 0.02
L2 | XTL_004 | C.A3.1.6.L2 | C.A3.L2 | CAVITY | LCAV | C | 1.0377 | 17.7083 | 0 | 1300 | 0 | 223.1314 | 0 | 0 | 246.0321 | 0 | 0 | 0 | 0 | 0 | 0 | 0 | 0 | 0 | 0.8065 | 68.6413 | -4.12 | 6.2312 | 7.7725 | 0.1071 | 6.7703 | 0 | 0 | 0 | 0 | #DIV/0! | #DIV/0! | 0.02 | 0.02
L2 | XTL_004 | C.A3.1.7.L2 | C.A3.L2 | CAVITY | LCAV | C | 1.0377 | 17.7083 | 0 | 1300 | 0 | 224.515 | 0 | 0 | 247.4157 | 0 | 0 | 0 | 0 | 0 | 0 | 0 | 0 | 0 | 0.8242 | 80.5298 | -4.4686 | 6.2342 | 7.724 | -0.0717 | 6.7989 | 0 | 0 | 0 | 0 | #DIV/0! | #DIV/0! | 0.02 | 0.02
L2 | XTL_004 | C.A3.1.8.L2 | C.A3.L2 | CAVITY | LCAV | C | 1.0377 | 17.7083 | 0 | 1300 | 0 | 225.8986 | 0 | 0 | 248.7993 | 0 | 0 | 0 | 0 | 0 | 0 | 0 | 0 | 0 | 0.8419 | 93.3785 | -4.8137 | 6.2367 | 8.1702 | -0.2504 | 6.8267 | 0 | 0 | 0 | 0 | #DIV/0! | #DIV/0! | 0.02 | 0.02
L2 | XTL_004 | Q.249.L2 | Q.A3.1.L2 | MAGNET | QUAD | Q | 0.3 | 0.075904 | 0 | 0 | 0 | 226.7718 | 0 | 0 | 249.6724 | 0 | 0 | 0 | 0 | 0 | 0 | 0 | 0 | 0 | 0.8419 | 96.1002 | 2.4055 | 6.2375 | 8.6484 | -0.9672 | 6.8364 | 0 | 0 | 0 | 0 | #DIV/0! | #DIV/0! | 0.02 | 0.02
L2 | XTL_004 | CX.249.L2 | CX.A3.1.L2 | MAGNET | HKIC | CX | 0 | 0 | 0 | 0 | 0 | 226.9218 | 0 | 0 | 249.8224 | 0 | 0 | 0 | 0 | 0 | 0 | 0 | 0 | 0 | 0.8419 | 96.1002 | 2.4055 | 6.2375 | 8.6484 | -0.9672 | 6.8364 | 0 | 0 | 0 | 0 | #DIV/0! | #DIV/0! | 0.02 | 0.02
L2 | XTL_004 | BPMR.249.L2 | BPMR.A3.1.L2 | DIAG | MONI | BPMR | 0 | 0 | 0 | 0 | 0 | 227.0068 | 0 | 0 | 249.9074 | 0 | 0 | 0 | 0 | 0 | 0 | 0 | 0 | 0 | 0.8419 | 95.6917 | 2.3995 | 6.2377 | 8.8144 | -0.9862 | 6.8379 | 0 | 0 | 0 | 0 | #DIV/0! | #DIV/0! | 0.02 | 0.02
L2 | XTL_004 | ENAC.250.L2 | ENAC.A3.1.L2 | MARK | MARK | ENAC | 0 | 0 | 0 | 0 | 0 | 227.4647 | 0 | 0 | 250.3653 | 0 | 0 | 0 | 0 | 0 | 0 | 0 | 0 | 0 | 0.8419 | 93.5091 | 2.3672 | 6.2384 | 9.7645 | -1.0887 | 6.8458 | 0 | 0 | 0 | 0 | #DIV/0! | #DIV/0! | 0.02 | 0.02
L2 | XTL_004 | STAC.250.L2 | STAC.A3.2.L2 | MARK | MARK | STAC | 0 | 0 | 0 | 0 | 0 | 227.4647 | 0 | 0 | 250.3653 | 0 | 0 | 0 | 0 | 0 | 0 | 0 | 0 | 0 | 0.8419 | 93.5091 | 2.3672 | 6.2384 | 9.7645 | -1.0887 | 6.8458 | 0 | 0 | 0 | 0 | #DIV/0! | #DIV/0! | 0.02 | 0.02
L2 | XTL_004 | C.A3.2.1.L2 | C.A3.L2 | CAVITY | LCAV | C | 1.0377 | 17.7083 | 0 | 1300 | 0 | 228.2051 | 0 | 0 | 251.1058 | 0 | 0 | 0 | 0 | 0 | 0 | 0 | 0 | 0 | 0.8597 | 87.6446 | 2.2919 | 6.2407 | 12.8595 | -1.3686 | 6.8637 | 0 | 0 | 0 | 0 | #DIV/0! | #DIV/0! | 0.02 | 0.02
L2 | XTL_004 | C.A3.2.2.L2 | C.A3.L2 | CAVITY | LCAV | C | 1.0377 | 17.7083 | 0 | 1300 | 0 | 229.5887 | 0 | 0 | 252.4894 | 0 | 0 | 0 | 0 | 0 | 0 | 0 | 0 | 0 | 0.8774 | 81.4258 | 2.2055 | 6.2433 | 17.0718 | -1.6751 | 6.8786 | 0 | 0 | 0 | 0 | #DIV/0! | #DIV/0! | 0.02 | 0.02
L2 | XTL_004 | C.A3.2.3.L2 | C.A3.L2 | CAVITY | LCAV | C | 1.0377 | 17.7083 | 0 | 1300 | 0 | 230.9723 | 0 | 0 | 253.873 | 0 | 0 | 0 | 0 | 0 | 0 | 0 | 0 | 0 | 0.8951 | 75.4492 | 2.1167 | 6.2461 | 22.1308 | -1.9804 | 6.8899 | 0 | 0 | 0 | 0 | #DIV/0! | #DIV/0! | 0.02 | 0.02
L2 | XTL_004 | C.A3.2.4.L2 | C.A3.L2 | CAVITY | LCAV | C | 1.0377 | 17.7083 | 0 | 1300 | 0 | 232.3559 | 0 | 0 | 255.2566 | 0 | 0 | 0 | 0 | 0 | 0 | 0 | 0 | 0 | 0.9128 | 69.7206 | 2.0259 | 6.2491 | 28.0329 | -2.2842 | 6.8988 | 0 | 0 | 0 | 0 | #DIV/0! | #DIV/0! | 0.02 | 0.02
L2 | XTL_004 | MIAC.256.L2 | MIAC.A3.2.L2 | MARK | MARK | MIAC | 0 | 0 | 0 | 0 | 0 | 233.6705 | 0 | 0 | 256.5711 | 0 | 0 | 0 | 0 | 0 | 0 | 0 | 0 | 0 | 0.9128 | 68.8958 | 2.0109 | 6.2496 | 28.9755 | -2.3295 | 6.8999 | 0 | 0 | 0 | 0 | #DIV/0! | #DIV/0! | 0.02 | 0.02
L2 | XTL_004 | C.A3.2.5.L2 | C.A3.L2 | CAVITY | LCAV | C | 1.0377 | 17.7083 | 0 | 1300 | 0 | 233.7395 | 0 | 0 | 256.6402 | 0 | 0 | 0 | 0 | 0 | 0 | 0 | 0 | 0 | 0.9305 | 64.2456 | 1.9331 | 6.2524 | 34.7738 | -2.5865 | 6.9058 | 0 | 0 | 0 | 0 | #DIV/0! | #DIV/0! | 0.02 | 0.02
L2 | XTL_004 | C.A3.2.6.L2 | C.A3.L2 | CAVITY | LCAV | C | 1.0377 | 17.7083 | 0 | 1300 | 0 | 235.1231 | 0 | 0 | 258.0238 | 0 | 0 | 0 | 0 | 0 | 0 | 0 | 0 | 0 | 0.9482 | 59.0292 | 1.8387 | 6.256 | 42.349 | -2.887 | 6.9116 | 0 | 0 | 0 | 0 | #DIV/0! | #DIV/0! | 0.02 | 0.02
L2 | XTL_004 | C.A3.2.7.L2 | C.A3.L2 | CAVITY | LCAV | C | 1.0377 | 17.7083 | 0 | 1300 | 0 | 236.5067 | 0 | 0 | 259.4074 | 0 | 0 | 0 | 0 | 0 | 0 | 0 | 0 | 0 | 0.9659 | 54.0761 | 1.7427 | 6.2599 | 50.7537 | -3.1857 | 6.9163 | 0 | 0 | 0 | 0 | #DIV/0! | #DIV/0! | 0.02 | 0.02
L2 | XTL_004 | C.A3.2.8.L2 | C.A3.L2 | CAVITY | LCAV | C | 1.0377 | 17.7083 | 0 | 1300 | 0 | 237.8903 | 0 | 0 | 260.791 | 0 | 0 | 0 | 0 | 0 | 0 | 0 | 0 | 0 | 0.9836 | 49.3903 | 1.6453 | 6.2641 | 59.9826 | -3.4825 | 6.9203 | 0 | 0 | 0 | 0 | #DIV/0! | #DIV/0! | 0.02 | 0.02
L2 | XTL_004 | Q.261.L2 | Q.A3.2.L2 | MAGNET | QUAD | Q | 0.3 | -0.068913 | 0 | 0 | 0 | 238.7635 | 0 | 0 | 261.6641 | 0 | 0 | 0 | 0 | 0 | 0 | 0 | 0 | 0 | 0.9836 | 48.7506 | -1.729 | 6.2658 | 62.2606 | 0.7271 | 6.9216 | 0 | 0 | 0 | 0 | #DIV/0! | #DIV/0! | 0.02 | 0.02
L2 | XTL_004 | CY.261.L2 | CY.A3.2.L2 | MAGNET | VKIC | CY | 0 | 0 | 0 | 0 | 0 | 238.9135 | 0 | 0 | 261.8141 | 0 | 0 | 0 | 0 | 0 | 0 | 0 | 0 | 0 | 0.9836 | 48.7506 | -1.729 | 6.2658 | 62.2606 | 0.7271 | 6.9216 | 0 | 0 | 0 | 0 | #DIV/0! | #DIV/0! | 0.02 | 0.02
L2 | XTL_004 | BPMR.261.L2 | BPMR.A3.2.L2 | DIAG | MONI | BPMR | 0 | 0 | 0 | 0 | 0 | 238.9985 | 0 | 0 | 261.8991 | 0 | 0 | 0 | 0 | 0 | 0 | 0 | 0 | 0 | 0.9836 | 49.0452 | -1.7359 | 6.2661 | 62.1372 | 0.725 | 6.9218 | 0 | 0 | 0 | 0 | #DIV/0! | #DIV/0! | 0.02 | 0.02
L2 | XTL_004 | ENAC.262.L2 | ENAC.A3.2.L2 | MARK | MARK | ENAC | 0 | 0 | 0 | 0 | 0 | 239.4564 | 0 | 0 | 262.357 | 0 | 0 | 0 | 0 | 0 | 0 | 0 | 0 | 0 | 0.9836 | 50.6521 | -1.7734 | 6.2675 | 61.4784 | 0.7137 | 6.923 | 0 | 0 | 0 | 0 | #DIV/0! | #DIV/0! | 0.02 | 0.02
L2 | XTL_004 | STAC.262.L2 | STAC.A3.3.L2 | MARK | MARK | STAC | 0 | 0 | 0 | 0 | 0 | 239.4564 | 0 | 0 | 262.357 | 0 | 0 | 0 | 0 | 0 | 0 | 0 | 0 | 0 | 0.9836 | 50.6521 | -1.7734 | 6.2675 | 61.4784 | 0.7137 | 6.923 | 0 | 0 | 0 | 0 | #DIV/0! | #DIV/0! | 0.02 | 0.02
L2 | XTL_004 | C.A3.3.1.L2 | C.A3.L2 | CAVITY | LCAV | C | 1.0377 | 17.7083 | 0 | 1300 | 0 | 240.1968 | 0 | 0 | 263.0975 | 0 | 0 | 0 | 0 | 0 | 0 | 0 | 0 | 0 | 1.0013 | 55.2419 | -1.8701 | 6.2713 | 59.7125 | 0.6897 | 6.9263 | 0 | 0 | 0 | 0 | #DIV/0! | #DIV/0! | 0.02 | 0.02
L2 | XTL_004 | C.A3.3.2.L2 | C.A3.L2 | CAVITY | LCAV | C | 1.0377 | 17.7083 | 0 | 1300 | 0 | 241.5804 | 0 | 0 | 264.4811 | 0 | 0 | 0 | 0 | 0 | 0 | 0 | 0 | 0 | 1.019 | 60.5659 | -1.976 | 6.2751 | 57.8446 | 0.6619 | 6.9301 | 0 | 0 | 0 | 0 | #DIV/0! | #DIV/0! | 0.02 | 0.02
L2 | XTL_004 | C.A3.3.3.L2 | C.A3.L2 | CAVITY | LCAV | C | 1.0377 | 17.7083 | 0 | 1300 | 0 | 242.964 | 0 | 0 | 265.8647 | 0 | 0 | 0 | 0 | 0 | 0 | 0 | 0 | 0 | 1.0367 | 66.1818 | -2.081 | 6.2786 | 56.0542 | 0.6335 | 6.9339 | 0 | 0 | 0 | 0 | #DIV/0! | #DIV/0! | 0.02 | 0.02
L2 | XTL_004 | C.A3.3.4.L2 | C.A3.L2 | CAVITY | LCAV | C | 1.0377 | 17.7083 | 0 | 1300 | 0 | 244.3476 | 0 | 0 | 267.2483 | 0 | 0 | 0 | 0 | 0 | 0 | 0 | 0 | 0 | 1.0544 | 72.0869 | -2.185 | 6.2818 | 54.3431 | 0.6046 | 6.9379 | 0 | 0 | 0 | 0 | #DIV/0! | #DIV/0! | 0.02 | 0.02
L2 | XTL_004 | MIAC.268.L2 | MIAC.A3.3.L2 | MARK | MARK | MIAC | 0 | 0 | 0 | 0 | 0 | 245.6622 | 0 | 0 | 268.5628 | 0 | 0 | 0 | 0 | 0 | 0 | 0 | 0 | 0 | 1.0544 | 72.983 | -2.2013 | 6.2822 | 54.0971 | 0.5994 | 6.9385 | 0 | 0 | 0 | 0 | #DIV/0! | #DIV/0! | 0.02 | 0.02
L2 | XTL_004 | C.A3.3.5.L2 | C.A3.L2 | CAVITY | LCAV | C | 1.0377 | 17.7083 | 0 | 1300 | 0 | 245.7312 | 0 | 0 | 268.6319 | 0 | 0 | 0 | 0 | 0 | 0 | 0 | 0 | 0 | 1.0722 | 78.2784 | -2.2879 | 6.2847 | 52.7127 | 0.5751 | 6.942 | 0 | 0 | 0 | 0 | #DIV/0! | #DIV/0! | 0.02 | 0.02
L2 | XTL_004 | C.A3.3.6.L2 | C.A3.L2 | CAVITY | LCAV | C | 1.0377 | 17.7083 | 0 | 1300 | 0 | 247.1148 | 0 | 0 | 270.0155 | 0 | 0 | 0 | 0 | 0 | 0 | 0 | 0 | 0 | 1.0899 | 84.7536 | -2.3899 | 6.2874 | 51.1645 | 0.5451 | 6.9463 | 0 | 0 | 0 | 0 | #DIV/0! | #DIV/0! | 0.02 | 0.02
L2 | XTL_004 | C.A3.3.7.L2 | C.A3.L2 | CAVITY | LCAV | C | 1.0377 | 17.7083 | 0 | 1300 | 0 | 248.4984 | 0 | 0 | 271.3991 | 0 | 0 | 0 | 0 | 0 | 0 | 0 | 0 | 0 | 1.1076 | 91.5098 | -2.4909 | 6.2899 | 49.6997 | 0.5147 | 6.9506 | 0 | 0 | 0 | 0 | #DIV/0! | #DIV/0! | 0.02 | 0.02
L2 | XTL_004 | C.A3.3.8.L2 | C.A3.L2 | CAVITY | LCAV | C | 1.0377 | 17.7083 | 0 | 1300 | 0 | 249.882 | 0 | 0 | 272.7827 | 0 | 0 | 0 | 0 | 0 | 0 | 0 | 0 | 0 | 1.1253 | 98.5442 | -2.5909 | 6.2922 | 48.3195 | 0.4839 | 6.9551 | 0 | 0 | 0 | 0 | #DIV/0! | #DIV/0! | 0.02 | 0.02
L2 | XTL_004 | Q.273.L2 | Q.A3.3.L2 | MAGNET | QUAD | Q | 0.3 | 0.045 | 0 | 0 | 0 | 250.7552 | 0 | 0 | 273.6558 | 0 | 0 | 0 | 0 | 0 | 0 | 0 | 0 | 0 | 1.1253 | 99.8246 | 1.882 | 6.293 | 48.4879 | -1.7012 | 6.9568 | 0 | 0 | 0 | 0 | #DIV/0! | #DIV/0! | 0.02 | 0.02
L2 | XTL_004 | CX.273.L2 | CX.A3.3.L2 | MAGNET | HKIC | CX | 0 | 0 | 0 | 0 | 0 | 250.9052 | 0 | 0 | 273.8058 | 0 | 0 | 0 | 0 | 0 | 0 | 0 | 0 | 0 | 1.1253 | 99.8246 | 1.882 | 6.293 | 48.4879 | -1.7012 | 6.9568 | 0 | 0 | 0 | 0 | #DIV/0! | #DIV/0! | 0.02 | 0.02
L2 | XTL_004 | BPMC.273.L2 | BPMC.A3.3.L2 | DIAG | MONI | BPMC | 0 | 0 | 0 | 0 | 0 | 250.9902 | 0 | 0 | 273.8908 | 0 | 0 | 0 | 0 | 0 | 0 | 0 | 0 | 0 | 1.1253 | 99.505 | 1.8781 | 6.2932 | 48.7777 | -1.708 | 6.9571 | 0 | 0 | 0 | 0 | #DIV/0! | #DIV/0! | 0.02 | 0.02
L2 | XTL_004 | ENAC.274.L2 | ENAC.A3.3.L2 | MARK | MARK | ENAC | 0 | 0 | 0 | 0 | 0 | 251.4481 | 0 | 0 | 274.3487 | 0 | 0 | 0 | 0 | 0 | 0 | 0 | 0 | 0 | 1.1253 | 97.7945 | 1.8573 | 6.2939 | 50.3587 | -1.7448 | 6.9585 | 0 | 0 | 0 | 0 | #DIV/0! | #DIV/0! | 0.02 | 0.02
L2 | XTL_004 | STAC.274.L2 | STAC.A3.4.L2 | MARK | MARK | STAC | 0 | 0 | 0 | 0 | 0 | 251.4481 | 0 | 0 | 274.3487 | 0 | 0 | 0 | 0 | 0 | 0 | 0 | 0 | 0 | 1.1253 | 97.7945 | 1.8573 | 6.2939 | 50.3587 | -1.7448 | 6.9585 | 0 | 0 | 0 | 0 | #DIV/0! | #DIV/0! | 0.02 | 0.02
L2 | XTL_004 | C.A3.4.1.L2 | C.A3.L2 | CAVITY | LCAV | C | 1.0377 | 17.7083 | 0 | 1300 | 0 | 252.1885 | 0 | 0 | 275.0892 | 0 | 0 | 0 | 0 | 0 | 0 | 0 | 0 | 0 | 1.143 | 93.1803 | 1.8082 | 6.296 | 54.8755 | -1.8411 | 6.9624 | 0 | 0 | 0 | 0 | #DIV/0! | #DIV/0! | 0.02 | 0.02
L2 | XTL_004 | C.A3.4.2.L2 | C.A3.L2 | CAVITY | LCAV | C | 1.0377 | 17.7083 | 0 | 1300 | 0 | 253.5721 | 0 | 0 | 276.4728 | 0 | 0 | 0 | 0 | 0 | 0 | 0 | 0 | 0 | 1.1607 | 88.2564 | 1.7523 | 6.2984 | 60.118 | -1.9466 | 6.9662 | 0 | 0 | 0 | 0 | #DIV/0! | #DIV/0! | 0.02 | 0.02
L2 | XTL_004 | C.A3.4.3.L2 | C.A3.L2 | CAVITY | LCAV | C | 1.0377 | 17.7083 | 0 | 1300 | 0 | 254.9557 | 0 | 0 | 277.8564 | 0 | 0 | 0 | 0 | 0 | 0 | 0 | 0 | 0 | 1.1784 | 83.4883 | 1.6954 | 6.301 | 65.6516 | -2.0514 | 6.9697 | 0 | 0 | 0 | 0 | #DIV/0! | #DIV/0! | 0.02 | 0.02
L2 | XTL_004 | C.A3.4.4.L2 | C.A3.L2 | CAVITY | LCAV | C | 1.0377 | 17.7083 | 0 | 1300 | 0 | 256.3393 | 0 | 0 | 279.24 | 0 | 0 | 0 | 0 | 0 | 0 | 0 | 0 | 0 | 1.1961 | 78.8789 | 1.6376 | 6.3037 | 71.4742 | -2.1554 | 6.9729 | 0 | 0 | 0 | 0 | #DIV/0! | #DIV/0! | 0.02 | 0.02
L2 | XTL_004 | MIAC.280.L2 | MIAC.A3.4.L2 | MARK | MARK | MIAC | 0 | 0 | 0 | 0 | 0 | 257.6539 | 0 | 0 | 280.5545 | 0 | 0 | 0 | 0 | 0 | 0 | 0 | 0 | 0 | 1.1961 | 78.2117 | 1.628 | 6.3041 | 72.3582 | -2.1715 | 6.9734 | 0 | 0 | 0 | 0 | #DIV/0! | #DIV/0! | 0.02 | 0.02
L2 | XTL_004 | C.A3.4.5.L2 | C.A3.L2 | CAVITY | LCAV | C | 1.0377 | 17.7083 | 0 | 1300 | 0 | 257.7229 | 0 | 0 | 280.6236 | 0 | 0 | 0 | 0 | 0 | 0 | 0 | 0 | 0 | 1.2138 | 74.4306 | 1.5788 | 6.3066 | 77.5836 | -2.2586 | 6.9759 | 0 | 0 | 0 | 0 | #DIV/0! | #DIV/0! | 0.02 | 0.02
L2 | XTL_004 | C.A3.4.6.L2 | C.A3.L2 | CAVITY | LCAV | C | 1.0377 | 17.7083 | 0 | 1300 | 0 | 259.1065 | 0 | 0 | 282.0072 | 0 | 0 | 0 | 0 | 0 | 0 | 0 | 0 | 0 | 1.2315 | 70.146 | 1.5192 | 6.3096 | 83.9778 | -2.3611 | 6.9786 | 0 | 0 | 0 | 0 | #DIV/0! | #DIV/0! | 0.02 | 0.02
L2 | XTL_004 | C.A3.4.7.L2 | C.A3.L2 | CAVITY | LCAV | C | 1.0377 | 17.7083 | 0 | 1300 | 0 | 260.4901 | 0 | 0 | 283.3908 | 0 | 0 | 0 | 0 | 0 | 0 | 0 | 0 | 0 | 1.2492 | 66.0272 | 1.4588 | 6.3129 | 90.6544 | -2.4627 | 6.9811 | 0 | 0 | 0 | 0 | #DIV/0! | #DIV/0! | 0.02 | 0.02
L2 | XTL_004 | C.A3.4.8.L2 | C.A3.L2 | CAVITY | LCAV | C | 1.0377 | 17.7083 | 0 | 1300 | 0 | 261.8737 | 0 | 0 | 284.7744 | 0 | 0 | 0 | 0 | 0 | 0 | 0 | 0 | 0 | 1.2669 | 62.0764 | 1.3977 | 6.3163 | 97.6113 | -2.5636 | 6.9835 | 0 | 0 | 0 | 0 | #DIV/0! | #DIV/0! | 0.02 | 0.02
L2 | XTL_004 | Q.285.L2 | Q.A3.4.L2 | MAGNET | QUAD | Q | 0.3 | -0.045 | 0 | 0 | 0 | 262.7469 | 0 | 0 | 285.6475 | 0 | 0 | 0 | 0 | 0 | 0 | 0 | 0 | 0 | 1.2669 | 61.5054 | -1.3816 | 6.3176 | 98.8768 | 1.8668 | 6.9843 | 0 | 0 | 0 | 0 | #DIV/0! | #DIV/0! | 0.02 | 0.02
L2 | XTL_004 | CY.285.L2 | CY.A3.4.L2 | MAGNET | VKIC | CY | 0 | 0 | 0 | 0 | 0 | 262.8969 | 0 | 0 | 285.7975 | 0 | 0 | 0 | 0 | 0 | 0 | 0 | 0 | 0 | 1.2669 | 61.5054 | -1.3816 | 6.3176 | 98.8768 | 1.8668 | 6.9843 | 0 | 0 | 0 | 0 | #DIV/0! | #DIV/0! | 0.02 | 0.02
L2 | XTL_004 | BPMC.285.L2 | BPMC.A3.4.L2 | DIAG | MONI | BPMC | 0 | 0 | 0 | 0 | 0 | 262.9819 | 0 | 0 | 285.8825 | 0 | 0 | 0 | 0 | 0 | 0 | 0 | 0 | 0 | 1.2669 | 61.7406 | -1.3856 | 6.3178 | 98.5598 | 1.8629 | 6.9844 | 0 | 0 | 0 | 0 | #DIV/0! | #DIV/0! | 0.02 | 0.02
L2 | XTL_004 | ENAC.286.L2 | ENAC.A3.4.L2 | MARK | MARK | ENAC | 0 | 0 | 0 | 0 | 0 | 263.4398 | 0 | 0 | 286.3404 | 0 | 0 | 0 | 0 | 0 | 0 | 0 | 0 | 0 | 1.2669 | 63.0195 | -1.4073 | 6.319 | 96.8632 | 1.8422 | 6.9852 | 0 | 0 | 0 | 0 | #DIV/0! | #DIV/0! | 0.02 | 0.02
L2 | XTL_004 | STAC.286.L2 | STAC.A4.1.L2 | MARK | MARK | STAC | 0 | 0 | 0 | 0 | 0 | 263.4398 | 0 | 0 | 286.3404 | 0 | 0 | 0 | 0 | 0 | 0 | 0 | 0 | 0 | 1.2669 | 63.0195 | -1.4073 | 6.319 | 96.8632 | 1.8422 | 6.9852 | 0 | 0 | 0 | 0 | #DIV/0! | #DIV/0! | 0.02 | 0.02
L2 | XTL_004 | C.A4.1.1.L2 | C.A4.L2 | CAVITY | LCAV | C | 1.0377 | 17.7083 | 0 | 1300 | 0 | 264.1802 | 0 | 0 | 287.0809 | 0 | 0 | 0 | 0 | 0 | 0 | 0 | 0 | 0 | 1.2847 | 66.634 | -1.4622 | 6.3221 | 92.2887 | 1.7915 | 6.9873 | 0 | 0 | 0 | 0 | #DIV/0! | #DIV/0! | 0.02 | 0.02
L2 | XTL_004 | C.A4.1.2.L2 | C.A4.L2 | CAVITY | LCAV | C | 1.0377 | 17.7083 | 0 | 1300 | 0 | 265.5638 | 0 | 0 | 288.4645 | 0 | 0 | 0 | 0 | 0 | 0 | 0 | 0 | 0 | 1.3024 | 70.7654 | -1.5226 | 6.3253 | 87.4124 | 1.7343 | 6.9897 | 0 | 0 | 0 | 0 | #DIV/0! | #DIV/0! | 0.02 | 0.02
L2 | XTL_004 | C.A4.1.3.L2 | C.A4.L2 | CAVITY | LCAV | C | 1.0377 | 17.7083 | 0 | 1300 | 0 | 266.9474 | 0 | 0 | 289.8481 | 0 | 0 | 0 | 0 | 0 | 0 | 0 | 0 | 0 | 1.3201 | 75.0633 | -1.5825 | 6.3283 | 82.6953 | 1.6763 | 6.9923 | 0 | 0 | 0 | 0 | #DIV/0! | #DIV/0! | 0.02 | 0.02
L2 | XTL_004 | C.A4.1.4.L2 | C.A4.L2 | CAVITY | LCAV | C | 1.0377 | 17.7083 | 0 | 1300 | 0 | 268.331 | 0 | 0 | 291.2317 | 0 | 0 | 0 | 0 | 0 | 0 | 0 | 0 | 0 | 1.3378 | 79.5265 | -1.642 | 6.3312 | 78.1396 | 1.6176 | 6.9951 | 0 | 0 | 0 | 0 | #DIV/0! | #DIV/0! | 0.02 | 0.02
L2 | XTL_004 | MIAC.292.L2 | MIAC.A4.1.L2 | MARK | MARK | MIAC | 0 | 0 | 0 | 0 | 0 | 269.6456 | 0 | 0 | 292.5462 | 0 | 0 | 0 | 0 | 0 | 0 | 0 | 0 | 0 | 1.3378 | 80.1993 | -1.6515 | 6.3316 | 77.4806 | 1.6081 | 6.9955 | 0 | 0 | 0 | 0 | #DIV/0! | #DIV/0! | 0.02 | 0.02
L2 | XTL_004 | C.A4.1.5.L2 | C.A4.L2 | CAVITY | LCAV | C | 1.0377 | 17.7083 | 0 | 1300 | 0 | 269.7146 | 0 | 0 | 292.6153 | 0 | 0 | 0 | 0 | 0 | 0 | 0 | 0 | 0 | 1.3555 | 84.1537 | -1.701 | 6.3339 | 73.7472 | 1.5581 | 6.998 | 0 | 0 | 0 | 0 | #DIV/0! | #DIV/0! | 0.02 | 0.02
L2 | XTL_004 | C.A4.1.6.L2 | C.A4.L2 | CAVITY | LCAV | C | 1.0377 | 17.7083 | 0 | 1300 | 0 | 271.0982 | 0 | 0 | 293.9989 | 0 | 0 | 0 | 0 | 0 | 0 | 0 | 0 | 0 | 1.3732 | 88.9438 | -1.7596 | 6.3364 | 69.5201 | 1.4981 | 7.001 | 0 | 0 | 0 | 0 | #DIV/0! | #DIV/0! | 0.02 | 0.02
L2 | XTL_004 | C.A4.1.7.L2 | C.A4.L2 | CAVITY | LCAV | C | 1.0377 | 17.7083 | 0 | 1300 | 0 | 272.4818 | 0 | 0 | 295.3825 | 0 | 0 | 0 | 0 | 0 | 0 | 0 | 0 | 0 | 1.3909 | 93.8954 | -1.8178 | 6.3388 | 65.4599 | 1.4374 | 7.0043 | 0 | 0 | 0 | 0 | #DIV/0! | #DIV/0! | 0.02 | 0.02
L2 | XTL_004 | C.A4.1.8.L2 | C.A4.L2 | CAVITY | LCAV | C | 1.0377 | 17.7083 | 0 | 1300 | 0 | 273.8654 | 0 | 0 | 296.7661 | 0 | 0 | 0 | 0 | 0 | 0 | 0 | 0 | 0 | 1.4086 | 99.0074 | -1.8755 | 6.3411 | 61.5683 | 1.3761 | 7.0078 | 0 | 0 | 0 | 0 | #DIV/0! | #DIV/0! | 0.02 | 0.02
L2 | XTL_005 | Q.297.L2 | Q.A4.1.L2 | MAGNET | QUAD | Q | 0.3 | 0.045 | 0 | 0 | 0 | 274.7386 | 0 | 0 | 297.6392 | 0 | 0 | 0 | 0 | 0 | 0 | 0 | 0 | 0 | 1.4086 | 99.5595 | 2.6019 | 6.3419 | 61.0122 | -1.3808 | 7.0091 | 0 | 0 | 0 | 0 | #DIV/0! | #DIV/0! | 0.02 | 0.02
L2 | XTL_005 | CX.297.L2 | CX.A4.1.L2 | MAGNET | HKIC | CX | 0 | 0 | 0 | 0 | 0 | 274.8886 | 0 | 0 | 297.7892 | 0 | 0 | 0 | 0 | 0 | 0 | 0 | 0 | 0 | 1.4086 | 99.5595 | 2.6019 | 6.3419 | 61.0122 | -1.3808 | 7.0091 | 0 | 0 | 0 | 0 | #DIV/0! | #DIV/0! | 0.02 | 0.02
L2 | XTL_005 | BPMC.297.L2 | BPMC.A4.1.L2 | DIAG | MONI | BPMC | 0 | 0 | 0 | 0 | 0 | 274.9736 | 0 | 0 | 297.8742 | 0 | 0 | 0 | 0 | 0 | 0 | 0 | 0 | 0 | 1.4086 | 99.1178 | 2.5953 | 6.3421 | 61.2473 | -1.3848 | 7.0093 | 0 | 0 | 0 | 0 | #DIV/0! | #DIV/0! | 0.02 | 0.02
L2 | XTL_005 | ENAC.298.L2 | ENAC.A4.1.L2 | MARK | MARK | ENAC | 0 | 0 | 0 | 0 | 0 | 275.4315 | 0 | 0 | 298.3321 | 0 | 0 | 0 | 0 | 0 | 0 | 0 | 0 | 0 | 1.4086 | 96.7574 | 2.5595 | 6.3428 | 62.5255 | -1.4066 | 7.0105 | 0 | 0 | 0 | 0 | #DIV/0! | #DIV/0! | 0.02 | 0.02
L2 | XTL_005 | STAC.298.L2 | STAC.A4.2.L2 | MARK | MARK | STAC | 0 | 0 | 0 | 0 | 0 | 275.4315 | 0 | 0 | 298.3321 | 0 | 0 | 0 | 0 | 0 | 0 | 0 | 0 | 0 | 1.4086 | 96.7574 | 2.5595 | 6.3428 | 62.5255 | -1.4066 | 7.0105 | 0 | 0 | 0 | 0 | #DIV/0! | #DIV/0! | 0.02 | 0.02
L2 | XTL_005 | C.A4.2.1.L2 | C.A4.L2 | CAVITY | LCAV | C | 1.0377 | 17.7083 | 0 | 1300 | 0 | 276.1719 | 0 | 0 | 299.0726 | 0 | 0 | 0 | 0 | 0 | 0 | 0 | 0 | 0 | 1.4263 | 90.4293 | 2.4664 | 6.3449 | 66.14 | -1.4629 | 7.0136 | 0 | 0 | 0 | 0 | #DIV/0! | #DIV/0! | 0.02 | 0.02
L2 | XTL_005 | C.A4.2.2.L2 | C.A4.L2 | CAVITY | LCAV | C | 1.0377 | 17.7083 | 0 | 1300 | 0 | 277.5555 | 0 | 0 | 300.4562 | 0 | 0 | 0 | 0 | 0 | 0 | 0 | 0 | 0 | 1.444 | 83.7494 | 2.3626 | 6.3475 | 70.275 | -1.5247 | 7.0168 | 0 | 0 | 0 | 0 | #DIV/0! | #DIV/0! | 0.02 | 0.02
L2 | XTL_005 | C.A4.2.3.L2 | C.A4.L2 | CAVITY | LCAV | C | 1.0377 | 17.7083 | 0 | 1300 | 0 | 278.9391 | 0 | 0 | 301.8398 | 0 | 0 | 0 | 0 | 0 | 0 | 0 | 0 | 0 | 1.4617 | 77.3577 | 2.258 | 6.3502 | 74.5807 | -1.5862 | 7.0199 | 0 | 0 | 0 | 0 | #DIV/0! | #DIV/0! | 0.02 | 0.02
L2 | XTL_005 | C.A4.2.4.L2 | C.A4.L2 | CAVITY | LCAV | C | 1.0377 | 17.7083 | 0 | 1300 | 0 | 280.3227 | 0 | 0 | 303.2234 | 0 | 0 | 0 | 0 | 0 | 0 | 0 | 0 | 0 | 1.4794 | 71.2562 | 2.1527 | 6.3532 | 79.056 | -1.6473 | 7.0227 | 0 | 0 | 0 | 0 | #DIV/0! | #DIV/0! | 0.02 | 0.02
L2 | XTL_005 | MIAC.304.L2 | MIAC.A4.2.L2 | MARK | MARK | MIAC | 0 | 0 | 0 | 0 | 0 | 281.6373 | 0 | 0 | 304.5379 | 0 | 0 | 0 | 0 | 0 | 0 | 0 | 0 | 0 | 1.4794 | 70.38 | 2.1365 | 6.3536 | 79.731 | -1.6569 | 7.0231 | 0 | 0 | 0 | 0 | #DIV/0! | #DIV/0! | 0.02 | 0.02
L2 | XTL_005 | C.A4.2.5.L2 | C.A4.L2 | CAVITY | LCAV | C | 1.0377 | 17.7083 | 0 | 1300 | 0 | 281.7063 | 0 | 0 | 304.607 | 0 | 0 | 0 | 0 | 0 | 0 | 0 | 0 | 0 | 1.4972 | 65.4472 | 2.0466 | 6.3564 | 83.6998 | -1.708 | 7.0254 | 0 | 0 | 0 | 0 | #DIV/0! | #DIV/0! | 0.02 | 0.02
L2 | XTL_005 | C.A4.2.6.L2 | C.A4.L2 | CAVITY | LCAV | C | 1.0377 | 17.7083 | 0 | 1300 | 0 | 283.0899 | 0 | 0 | 305.9906 | 0 | 0 | 0 | 0 | 0 | 0 | 0 | 0 | 0 | 1.5149 | 59.9324 | 1.9399 | 6.3599 | 88.5112 | -1.7683 | 7.028 | 0 | 0 | 0 | 0 | #DIV/0! | #DIV/0! | 0.02 | 0.02
L2 | XTL_005 | C.A4.2.7.L2 | C.A4.L2 | CAVITY | LCAV | C | 1.0377 | 17.7083 | 0 | 1300 | 0 | 284.4735 | 0 | 0 | 307.3742 | 0 | 0 | 0 | 0 | 0 | 0 | 0 | 0 | 0 | 1.5326 | 54.7135 | 1.8326 | 6.3638 | 93.489 | -1.8283 | 7.0304 | 0 | 0 | 0 | 0 | #DIV/0! | #DIV/0! | 0.02 | 0.02
L2 | XTL_005 | C.A4.2.8.L2 | C.A4.L2 | CAVITY | LCAV | C | 1.0377 | 17.7083 | 0 | 1300 | 0 | 285.8571 | 0 | 0 | 308.7578 | 0 | 0 | 0 | 0 | 0 | 0 | 0 | 0 | 0 | 1.5503 | 49.7923 | 1.7248 | 6.368 | 98.6322 | -1.8878 | 7.0327 | 0 | 0 | 0 | 0 | #DIV/0! | #DIV/0! | 0.02 | 0.02
L2 | XTL_005 | Q.309.L2 | Q.A4.2.L2 | MAGNET | QUAD | Q | 0.3 | -0.045 | 0 | 0 | 0 | 286.7303 | 0 | 0 | 309.6309 | 0 | 0 | 0 | 0 | 0 | 0 | 0 | 0 | 0 | 1.5503 | 48.7295 | -0.4984 | 6.3696 | 99.2019 | 2.5731 | 7.0335 | 0 | 0 | 0 | 0 | #DIV/0! | #DIV/0! | 0.02 | 0.02
L2 | XTL_005 | CY.309.L2 | CY.A4.2.L2 | MAGNET | VKIC | CY | 0 | 0 | 0 | 0 | 0 | 286.8803 | 0 | 0 | 309.7809 | 0 | 0 | 0 | 0 | 0 | 0 | 0 | 0 | 0 | 1.5503 | 48.7295 | -0.4984 | 6.3696 | 99.2019 | 2.5731 | 7.0335 | 0 | 0 | 0 | 0 | #DIV/0! | #DIV/0! | 0.02 | 0.02
L2 | XTL_005 | BPMC.309.L2 | BPMC.A4.2.L2 | DIAG | MONI | BPMC | 0 | 0 | 0 | 0 | 0 | 286.9653 | 0 | 0 | 309.8659 | 0 | 0 | 0 | 0 | 0 | 0 | 0 | 0 | 0 | 1.5503 | 48.8144 | -0.5006 | 6.3699 | 98.765 | 2.5665 | 7.0337 | 0 | 0 | 0 | 0 | #DIV/0! | #DIV/0! | 0.02 | 0.02
L2 | XTL_005 | ENAC.310.L2 | ENAC.A4.2.L2 | MARK | MARK | ENAC | 0 | 0 | 0 | 0 | 0 | 287.4232 | 0 | 0 | 310.3238 | 0 | 0 | 0 | 0 | 0 | 0 | 0 | 0 | 0 | 1.5503 | 49.2782 | -0.5123 | 6.3714 | 96.4307 | 2.5314 | 7.0344 | 0 | 0 | 0 | 0 | #DIV/0! | #DIV/0! | 0.02 | 0.02
L2 | XTL_005 | MID.310.L2 | MID.L2.L2 | MARK | MARK | MID | 0 | 0 | 0 | 0 | 0 | 287.4232 | 0 | 0 | 310.3238 | 0 | 0 | 0 | 0 | 0 | 0 | 0 | 0 | 0 | 1.5503 | 49.2782 | -0.5123 | 6.3714 | 96.4307 | 2.5314 | 7.0344 | 0 | 0 | 0 | 0 | #DIV/0! | #DIV/0! | 0.02 | 0.02
L2 | XTL_005 | STAC.310.L2 | STAC.A4.3.L2 | MARK | MARK | STAC | 0 | 0 | 0 | 0 | 0 | 287.4232 | 0 | 0 | 310.3238 | 0 | 0 | 0 | 0 | 0 | 0 | 0 | 0 | 0 | 1.5503 | 49.2782 | -0.5123 | 6.3714 | 96.4307 | 2.5314 | 7.0344 | 0 | 0 | 0 | 0 | #DIV/0! | #DIV/0! | 0.02 | 0.02
L2 | XTL_005 | C.A4.3.1.L2 | C.A4.L2 | CAVITY | LCAV | C | 1.0377 | 17.7083 | 0 | 1300 | 0 | 288.1636 | 0 | 0 | 311.0643 | 0 | 0 | 0 | 0 | 0 | 0 | 0 | 0 | 0 | 1.568 | 50.6066 | -0.5422 | 6.3754 | 90.1726 | 2.4388 | 7.0366 | 0 | 0 | 0 | 0 | #DIV/0! | #DIV/0! | 0.02 | 0.02
L2 | XTL_005 | C.A4.3.2.L2 | C.A4.L2 | CAVITY | LCAV | C | 1.0377 | 17.7083 | 0 | 1300 | 0 | 289.5472 | 0 | 0 | 312.4479 | 0 | 0 | 0 | 0 | 0 | 0 | 0 | 0 | 0 | 1.5857 | 52.1535 | -0.5752 | 6.3797 | 83.5673 | 2.336 | 7.0391 | 0 | 0 | 0 | 0 | #DIV/0! | #DIV/0! | 0.02 | 0.02
L2 | XTL_005 | C.A4.3.3.L2 | C.A4.L2 | CAVITY | LCAV | C | 1.0377 | 17.7083 | 0 | 1300 | 0 | 290.9308 | 0 | 0 | 313.8315 | 0 | 0 | 0 | 0 | 0 | 0 | 0 | 0 | 0 | 1.6034 | 53.7915 | -0.6081 | 6.3838 | 77.2473 | 2.2326 | 7.0418 | 0 | 0 | 0 | 0 | #DIV/0! | #DIV/0! | 0.02 | 0.02
L2 | XTL_005 | C.A4.3.4.L2 | C.A4.L2 | CAVITY | LCAV | C | 1.0377 | 17.7083 | 0 | 1300 | 0 | 292.3144 | 0 | 0 | 315.2151 | 0 | 0 | 0 | 0 | 0 | 0 | 0 | 0 | 0 | 1.6211 | 55.5205 | -0.6409 | 6.3879 | 71.2144 | 2.1285 | 7.0448 | 0 | 0 | 0 | 0 | #DIV/0! | #DIV/0! | 0.02 | 0.02
L2 | XTL_005 | MIAC.316.L2 | MIAC.A4.3.L2 | MARK | MARK | MIAC | 0 | 0 | 0 | 0 | 0 | 293.629 | 0 | 0 | 316.5296 | 0 | 0 | 0 | 0 | 0 | 0 | 0 | 0 | 0 | 1.6211 | 55.7835 | -0.6461 | 6.3885 | 70.3479 | 2.1126 | 7.0453 | 0 | 0 | 0 | 0 | #DIV/0! | #DIV/0! | 0.02 | 0.02
L2 | XTL_005 | C.A4.3.5.L2 | C.A4.L2 | CAVITY | LCAV | C | 1.0377 | 17.7083 | 0 | 1300 | 0 | 293.698 | 0 | 0 | 316.5987 | 0 | 0 | 0 | 0 | 0 | 0 | 0 | 0 | 0 | 1.6388 | 57.3402 | -0.6736 | 6.3918 | 65.4702 | 2.0238 | 7.048 | 0 | 0 | 0 | 0 | #DIV/0! | #DIV/0! | 0.02 | 0.02
L2 | XTL_005 | C.A4.3.6.L2 | C.A4.L2 | CAVITY | LCAV | C | 1.0377 | 17.7083 | 0 | 1300 | 0 | 295.0816 | 0 | 0 | 317.9823 | 0 | 0 | 0 | 0 | 0 | 0 | 0 | 0 | 0 | 1.6565 | 59.2502 | -0.7062 | 6.3956 | 60.0162 | 1.9186 | 7.0515 | 0 | 0 | 0 | 0 | #DIV/0! | #DIV/0! | 0.02 | 0.02
L2 | XTL_005 | C.A4.3.7.L2 | C.A4.L2 | CAVITY | LCAV | C | 1.0377 | 17.7083 | 0 | 1300 | 0 | 296.4652 | 0 | 0 | 319.3659 | 0 | 0 | 0 | 0 | 0 | 0 | 0 | 0 | 0 | 1.6742 | 61.2504 | -0.7387 | 6.3992 | 54.8539 | 1.813 | 7.0554 | 0 | 0 | 0 | 0 | #DIV/0! | #DIV/0! | 0.02 | 0.02
L2 | XTL_005 | C.A4.3.8.L2 | C.A4.L2 | CAVITY | LCAV | C | 1.0377 | 17.7083 | 0 | 1300 | 0 | 297.8488 | 0 | 0 | 320.7495 | 0 | 0 | 0 | 0 | 0 | 0 | 0 | 0 | 0 | 1.6919 | 63.3403 | -0.7711 | 6.4027 | 49.9846 | 1.7068 | 7.0596 | 0 | 0 | 0 | 0 | #DIV/0! | #DIV/0! | 0.02 | 0.02
L2 | XTL_005 | Q.321.L2 | Q.A4.3.L2 | MAGNET | QUAD | Q | 0.3 | 0.045 | 0 | 0 | 0 | 298.722 | 0 | 0 | 321.6226 | 0 | 0 | 0 | 0 | 0 | 0 | 0 | 0 | 0 | 1.6919 | 63.2648 | 2.0759 | 6.404 | 48.9423 | -0.5251 | 7.0612 | 0 | 0 | 0 | 0 | #DIV/0! | #DIV/0! | 0.02 | 0.02
L2 | XTL_005 | CX.321.L2 | CX.A4.3.L2 | MAGNET | HKIC | CX | 0 | 0 | 0 | 0 | 0 | 298.872 | 0 | 0 | 321.7726 | 0 | 0 | 0 | 0 | 0 | 0 | 0 | 0 | 0 | 1.6919 | 63.2648 | 2.0759 | 6.404 | 48.9423 | -0.5251 | 7.0612 | 0 | 0 | 0 | 0 | #DIV/0! | #DIV/0! | 0.02 | 0.02
L2 | XTL_005 | BPMC.321.L2 | BPMC.A4.3.L2 | DIAG | MONI | BPMC | 0 | 0 | 0 | 0 | 0 | 298.957 | 0 | 0 | 321.8576 | 0 | 0 | 0 | 0 | 0 | 0 | 0 | 0 | 0 | 1.6919 | 62.9125 | 2.0688 | 6.4042 | 49.0317 | -0.5273 | 7.0615 | 0 | 0 | 0 | 0 | #DIV/0! | #DIV/0! | 0.02 | 0.02
L2 | XTL_005 | ENAC.322.L2 | ENAC.A4.3.L2 | MARK | MARK | ENAC | 0 | 0 | 0 | 0 | 0 | 299.4149 | 0 | 0 | 322.3155 | 0 | 0 | 0 | 0 | 0 | 0 | 0 | 0 | 0 | 1.6919 | 61.0354 | 2.0304 | 6.4054 | 49.5201 | -0.5392 | 7.063 | 0 | 0 | 0 | 0 | #DIV/0! | #DIV/0! | 0.02 | 0.02
L2 | XTL_005 | STAC.322.L2 | STAC.A4.4.L2 | MARK | MARK | STAC | 0 | 0 | 0 | 0 | 0 | 299.4149 | 0 | 0 | 322.3155 | 0 | 0 | 0 | 0 | 0 | 0 | 0 | 0 | 0 | 1.6919 | 61.0354 | 2.0304 | 6.4054 | 49.5201 | -0.5392 | 7.063 | 0 | 0 | 0 | 0 | #DIV/0! | #DIV/0! | 0.02 | 0.02
L2 | XTL_005 | C.A4.4.1.L2 | C.A4.L2 | CAVITY | LCAV | C | 1.0377 | 17.7083 | 0 | 1300 | 0 | 300.1553 | 0 | 0 | 323.056 | 0 | 0 | 0 | 0 | 0 | 0 | 0 | 0 | 0 | 1.7097 | 56.0525 | 1.9269 | 6.4088 | 50.9175 | -0.5701 | 7.067 | 0 | 0 | 0 | 0 | #DIV/0! | #DIV/0! | 0.02 | 0.02
L2 | XTL_005 | C.A4.4.2.L2 | C.A4.L2 | CAVITY | LCAV | C | 1.0377 | 17.7083 | 0 | 1300 | 0 | 301.5389 | 0 | 0 | 324.4396 | 0 | 0 | 0 | 0 | 0 | 0 | 0 | 0 | 0 | 1.7274 | 50.8792 | 1.8125 | 6.413 | 52.5428 | -0.6041 | 7.0712 | 0 | 0 | 0 | 0 | #DIV/0! | #DIV/0! | 0.02 | 0.02
L2 | XTL_005 | C.A4.4.3.L2 | C.A4.L2 | CAVITY | LCAV | C | 1.0377 | 17.7083 | 0 | 1300 | 0 | 302.9225 | 0 | 0 | 325.8232 | 0 | 0 | 0 | 0 | 0 | 0 | 0 | 0 | 0 | 1.7451 | 46.0231 | 1.6977 | 6.4175 | 54.262 | -0.638 | 7.0753 | 0 | 0 | 0 | 0 | #DIV/0! | #DIV/0! | 0.02 | 0.02
L2 | XTL_005 | C.A4.4.4.L2 | C.A4.L2 | CAVITY | LCAV | C | 1.0377 | 17.7083 | 0 | 1300 | 0 | 304.3061 | 0 | 0 | 327.2068 | 0 | 0 | 0 | 0 | 0 | 0 | 0 | 0 | 0 | 1.7628 | 41.485 | 1.5825 | 6.4225 | 56.0749 | -0.6718 | 7.0793 | 0 | 0 | 0 | 0 | #DIV/0! | #DIV/0! | 0.02 | 0.02
L2 | XTL_005 | MIAC.328.L2 | MIAC.A4.4.L2 | MARK | MARK | MIAC | 0 | 0 | 0 | 0 | 0 | 305.6207 | 0 | 0 | 328.5213 | 0 | 0 | 0 | 0 | 0 | 0 | 0 | 0 | 0 | 1.7628 | 40.8419 | 1.5653 | 6.4233 | 56.3504 | -0.6771 | 7.0799 | 0 | 0 | 0 | 0 | #DIV/0! | #DIV/0! | 0.02 | 0.02
L2 | XTL_005 | C.A4.4.5.L2 | C.A4.L2 | CAVITY | LCAV | C | 1.0377 | 17.7083 | 0 | 1300 | 0 | 305.6897 | 0 | 0 | 328.5904 | 0 | 0 | 0 | 0 | 0 | 0 | 0 | 0 | 0 | 1.7805 | 37.2661 | 1.467 | 6.4281 | 57.9812 | -0.7055 | 7.0832 | 0 | 0 | 0 | 0 | #DIV/0! | #DIV/0! | 0.02 | 0.02
L2 | XTL_005 | C.A4.4.6.L2 | C.A4.L2 | CAVITY | LCAV | C | 1.0377 | 17.7083 | 0 | 1300 | 0 | 307.0733 | 0 | 0 | 329.974 | 0 | 0 | 0 | 0 | 0 | 0 | 0 | 0 | 0 | 1.7982 | 33.3673 | 1.3511 | 6.4344 | 59.9807 | -0.7391 | 7.0869 | 0 | 0 | 0 | 0 | #DIV/0! | #DIV/0! | 0.02 | 0.02
L2 | XTL_005 | C.A4.4.7.L2 | C.A4.L2 | CAVITY | LCAV | C | 1.0377 | 17.7083 | 0 | 1300 | 0 | 308.4569 | 0 | 0 | 331.3576 | 0 | 0 | 0 | 0 | 0 | 0 | 0 | 0 | 0 | 1.8159 | 29.7895 | 1.235 | 6.4414 | 62.0731 | -0.7726 | 7.0905 | 0 | 0 | 0 | 0 | #DIV/0! | #DIV/0! | 0.02 | 0.02
L2 | XTL_005 | C.A4.4.8.L2 | C.A4.L2 | CAVITY | LCAV | C | 1.0377 | 17.7083 | 0 | 1300 | 0 | 309.8405 | 0 | 0 | 332.7412 | 0 | 0 | 0 | 0 | 0 | 0 | 0 | 0 | 0 | 1.8336 | 26.5332 | 1.1186 | 6.4492 | 64.2581 | -0.806 | 7.094 | 0 | 0 | 0 | 0 | #DIV/0! | #DIV/0! | 0.02 | 0.02
L2 | XTL_005 | Q.333.L2 | Q.A4.4.L2 | MAGNET | QUAD | Q | 0.3 | -0.045 | 0 | 0 | 0 | 310.7137 | 0 | 0 | 333.6143 | 0 | 0 | 0 | 0 | 0 | 0 | 0 | 0 | 0 | 1.8336 | 25.7743 | -0.0787 | 6.4523 | 64.2052 | 2.0833 | 7.0953 | 0 | 0 | 0 | 0 | #DIV/0! | #DIV/0! | 0.02 | 0.02
L2 | XTL_005 | CY.333.L2 | CY.A4.4.L2 | MAGNET | VKIC | CY | 0 | 0 | 0 | 0 | 0 | 310.8637 | 0 | 0 | 333.7643 | 0 | 0 | 0 | 0 | 0 | 0 | 0 | 0 | 0 | 1.8336 | 25.7743 | -0.0787 | 6.4523 | 64.2052 | 2.0833 | 7.0953 | 0 | 0 | 0 | 0 | #DIV/0! | #DIV/0! | 0.02 | 0.02
L2 | XTL_005 | BPMC.333.L2 | BPMC.A4.4.L2 | DIAG | MONI | BPMC | 0 | 0 | 0 | 0 | 0 | 310.9487 | 0 | 0 | 333.8493 | 0 | 0 | 0 | 0 | 0 | 0 | 0 | 0 | 0 | 1.8336 | 25.788 | -0.082 | 6.4528 | 63.8516 | 2.0762 | 7.0955 | 0 | 0 | 0 | 0 | #DIV/0! | #DIV/0! | 0.02 | 0.02
L2 | XTL_005 | ENAC.334.L2 | ENAC.A4.4.L2 | MARK | MARK | ENAC | 0 | 0 | 0 | 0 | 0 | 311.4066 | 0 | 0 | 334.3072 | 0 | 0 | 0 | 0 | 0 | 0 | 0 | 0 | 0 | 1.8336 | 25.8713 | -0.0999 | 6.4556 | 61.9677 | 2.0381 | 7.0966 | 0 | 0 | 0 | 0 | #DIV/0! | #DIV/0! | 0.02 | 0.02
L2 | XTL_005 | STAC.334.L2 | STAC.A5.1.L2 | MARK | MARK | STAC | 0 | 0 | 0 | 0 | 0 | 311.4066 | 0 | 0 | 334.3072 | 0 | 0 | 0 | 0 | 0 | 0 | 0 | 0 | 0 | 1.8336 | 25.8713 | -0.0999 | 6.4556 | 61.9677 | 2.0381 | 7.0966 | 0 | 0 | 0 | 0 | #DIV/0! | #DIV/0! | 0.02 | 0.02
L2 | XTL_005 | C.A5.1.1.L2 | C.A5.L2 | CAVITY | LCAV | C | 1.0377 | 17.7083 | 0 | 1300 | 0 | 312.147 | 0 | 0 | 335.0477 | 0 | 0 | 0 | 0 | 0 | 0 | 0 | 0 | 0 | 1.8513 | 26.1839 | -0.1482 | 6.4633 | 56.9643 | 1.9353 | 7.1 | 0 | 0 | 0 | 0 | #DIV/0! | #DIV/0! | 0.02 | 0.02
L2 | XTL_005 | C.A5.1.2.L2 | C.A5.L2 | CAVITY | LCAV | C | 1.0377 | 17.7083 | 0 | 1300 | 0 | 313.5306 | 0 | 0 | 336.4313 | 0 | 0 | 0 | 0 | 0 | 0 | 0 | 0 | 0 | 1.869 | 26.6678 | -0.2013 | 6.4717 | 51.7666 | 1.8217 | 7.1041 | 0 | 0 | 0 | 0 | #DIV/0! | #DIV/0! | 0.02 | 0.02
L2 | XTL_005 | C.A5.1.3.L2 | C.A5.L2 | CAVITY | LCAV | C | 1.0377 | 17.7083 | 0 | 1300 | 0 | 314.9142 | 0 | 0 | 337.8149 | 0 | 0 | 0 | 0 | 0 | 0 | 0 | 0 | 0 | 1.8867 | 27.2986 | -0.2544 | 6.4798 | 46.8836 | 1.7078 | 7.1085 | 0 | 0 | 0 | 0 | #DIV/0! | #DIV/0! | 0.02 | 0.02
L2 | XTL_005 | C.A5.1.4.L2 | C.A5.L2 | CAVITY | LCAV | C | 1.0377 | 17.7083 | 0 | 1300 | 0 | 316.2978 | 0 | 0 | 339.1985 | 0 | 0 | 0 | 0 | 0 | 0 | 0 | 0 | 0 | 1.9044 | 28.0764 | -0.3075 | 6.4878 | 42.3163 | 1.5936 | 7.1135 | 0 | 0 | 0 | 0 | #DIV/0! | #DIV/0! | 0.02 | 0.02
L2 | XTL_005 | MIAC.340.L2 | MIAC.A5.1.L2 | MARK | MARK | MIAC | 0 | 0 | 0 | 0 | 0 | 317.6124 | 0 | 0 | 340.513 | 0 | 0 | 0 | 0 | 0 | 0 | 0 | 0 | 0 | 1.9044 | 28.2037 | -0.3155 | 6.489 | 41.6686 | 1.5765 | 7.1143 | 0 | 0 | 0 | 0 | #DIV/0! | #DIV/0! | 0.02 | 0.02
L2 | XTL_005 | C.A5.1.5.L2 | C.A5.L2 | CAVITY | LCAV | C | 1.0377 | 17.7083 | 0 | 1300 | 0 | 317.6814 | 0 | 0 | 340.5821 | 0 | 0 | 0 | 0 | 0 | 0 | 0 | 0 | 0 | 1.9222 | 29.0011 | -0.3605 | 6.4955 | 38.0655 | 1.479 | 7.119 | 0 | 0 | 0 | 0 | #DIV/0! | #DIV/0! | 0.02 | 0.02
L2 | XTL_005 | C.A5.1.6.L2 | C.A5.L2 | CAVITY | LCAV | C | 1.0377 | 17.7083 | 0 | 1300 | 0 | 319.065 | 0 | 0 | 341.9657 | 0 | 0 | 0 | 0 | 0 | 0 | 0 | 0 | 0 | 1.9399 | 30.0724 | -0.4135 | 6.503 | 34.1319 | 1.3642 | 7.1251 | 0 | 0 | 0 | 0 | #DIV/0! | #DIV/0! | 0.02 | 0.02
L2 | XTL_005 | C.A5.1.7.L2 | C.A5.L2 | CAVITY | LCAV | C | 1.0377 | 17.7083 | 0 | 1300 | 0 | 320.4486 | 0 | 0 | 343.3493 | 0 | 0 | 0 | 0 | 0 | 0 | 0 | 0 | 0 | 1.9576 | 31.2903 | -0.4665 | 6.5102 | 30.5165 | 1.2491 | 7.1319 | 0 | 0 | 0 | 0 | #DIV/0! | #DIV/0! | 0.02 | 0.02
L2 | XTL_005 | C.A5.1.8.L2 | C.A5.L2 | CAVITY | LCAV | C | 1.0377 | 17.7083 | 0 | 1300 | 0 | 321.8322 | 0 | 0 | 344.7329 | 0 | 0 | 0 | 0 | 0 | 0 | 0 | 0 | 0 | 1.9753 | 32.6547 | -0.5194 | 6.5171 | 27.2197 | 1.1338 | 7.1396 | 0 | 0 | 0 | 0 | #DIV/0! | #DIV/0! | 0.02 | 0.02
L2 | XTL_005 | Q.345.L2 | Q.A5.1.L2 | MAGNET | QUAD | Q | 0.3 | 0.036036 | 0 | 0 | 0 | 322.7054 | 0 | 0 | 345.606 | 0 | 0 | 0 | 0 | 0 | 0 | 0 | 0 | 0 | 1.9753 | 32.8321 | 0.6484 | 6.5195 | 26.383 | 0.1442 | 7.1426 | 0 | 0 | 0 | 0 | #DIV/0! | #DIV/0! | 0.02 | 0.02
L2 | XTL_005 | CX.345.L2 | CX.A5.1.L2 | MAGNET | HKIC | CX | 0 | 0 | 0 | 0 | 0 | 322.8554 | 0 | 0 | 345.756 | 0 | 0 | 0 | 0 | 0 | 0 | 0 | 0 | 0 | 1.9753 | 32.8321 | 0.6484 | 6.5195 | 26.383 | 0.1442 | 7.1426 | 0 | 0 | 0 | 0 | #DIV/0! | #DIV/0! | 0.02 | 0.02
L2 | XTL_005 | BPMC.345.L2 | BPMC.A5.1.L2 | DIAG | MONI | BPMC | 0 | 0 | 0 | 0 | 0 | 322.9404 | 0 | 0 | 345.841 | 0 | 0 | 0 | 0 | 0 | 0 | 0 | 0 | 0 | 1.9753 | 32.7222 | 0.6447 | 6.5199 | 26.3587 | 0.141 | 7.1431 | 0 | 0 | 0 | 0 | #DIV/0! | #DIV/0! | 0.02 | 0.02
L2 | XTL_005 | ENAC.346.L2 | ENAC.A5.1.L2 | MARK | MARK | ENAC | 0 | 0 | 0 | 0 | 0 | 323.3983 | 0 | 0 | 346.2989 | 0 | 0 | 0 | 0 | 0 | 0 | 0 | 0 | 0 | 1.9753 | 32.1408 | 0.6249 | 6.5222 | 26.2377 | 0.1232 | 7.1458 | 0 | 0 | 0 | 0 | #DIV/0! | #DIV/0! | 0.02 | 0.02
L2 | XTL_005 | STAC.346.L2 | STAC.A5.2.L2 | MARK | MARK | STAC | 0 | 0 | 0 | 0 | 0 | 323.3983 | 0 | 0 | 346.2989 | 0 | 0 | 0 | 0 | 0 | 0 | 0 | 0 | 0 | 1.9753 | 32.1408 | 0.6249 | 6.5222 | 26.2377 | 0.1232 | 7.1458 | 0 | 0 | 0 | 0 | #DIV/0! | #DIV/0! | 0.02 | 0.02
L2 | XTL_005 | C.A5.2.1.L2 | C.A5.L2 | CAVITY | LCAV | C | 1.0377 | 17.7083 | 0 | 1300 | 0 | 324.1387 | 0 | 0 | 347.0394 | 0 | 0 | 0 | 0 | 0 | 0 | 0 | 0 | 0 | 1.993 | 30.6345 | 0.5713 | 6.5285 | 25.9879 | 0.0753 | 7.1535 | 0 | 0 | 0 | 0 | #DIV/0! | #DIV/0! | 0.02 | 0.02
L2 | XTL_005 | C.A5.2.2.L2 | C.A5.L2 | CAVITY | LCAV | C | 1.0377 | 17.7083 | 0 | 1300 | 0 | 325.5223 | 0 | 0 | 348.423 | 0 | 0 | 0 | 0 | 0 | 0 | 0 | 0 | 0 | 2.0107 | 29.1356 | 0.5122 | 6.5359 | 25.853 | 0.0224 | 7.162 | 0 | 0 | 0 | 0 | #DIV/0! | #DIV/0! | 0.02 | 0.02
L2 | XTL_006 | C.A5.2.3.L2 | C.A5.L2 | CAVITY | LCAV | C | 1.0377 | 17.7083 | 0 | 1300 | 0 | 326.9059 | 0 | 0 | 349.8066 | 0 | 0 | 0 | 0 | 0 | 0 | 0 | 0 | 0 | 2.0284 | 27.8003 | 0.4531 | 6.5437 | 25.8642 | -0.0304 | 7.1705 | 0 | 0 | 0 | 0 | #DIV/0! | #DIV/0! | 0.02 | 0.02
L2 | XTL_006 | C.A5.2.4.L2 | C.A5.L2 | CAVITY | LCAV | C | 1.0377 | 17.7083 | 0 | 1300 | 0 | 328.2895 | 0 | 0 | 351.1902 | 0 | 0 | 0 | 0 | 0 | 0 | 0 | 0 | 0 | 2.0461 | 26.6288 | 0.3938 | 6.5518 | 26.0216 | -0.0832 | 7.179 | 0 | 0 | 0 | 0 | #DIV/0! | #DIV/0! | 0.02 | 0.02
L2 | XTL_006 | MIAC.352.L2 | MIAC.A5.2.L2 | MARK | MARK | MIAC | 0 | 0 | 0 | 0 | 0 | 329.6041 | 0 | 0 | 352.5047 | 0 | 0 | 0 | 0 | 0 | 0 | 0 | 0 | 0 | 2.0461 | 26.4697 | 0.3849 | 6.553 | 26.0572 | -0.0911 | 7.1803 | 0 | 0 | 0 | 0 | #DIV/0! | #DIV/0! | 0.02 | 0.02
L2 | XTL_006 | C.A5.2.5.L2 | C.A5.L2 | CAVITY | LCAV | C | 1.0377 | 17.7083 | 0 | 1300 | 0 | 329.6731 | 0 | 0 | 352.5738 | 0 | 0 | 0 | 0 | 0 | 0 | 0 | 0 | 0 | 2.0638 | 25.6214 | 0.3345 | 6.5602 | 26.3252 | -0.136 | 7.1875 | 0 | 0 | 0 | 0 | #DIV/0! | #DIV/0! | 0.02 | 0.02
L2 | XTL_006 | C.A5.2.6.L2 | C.A5.L2 | CAVITY | LCAV | C | 1.0377 | 17.7083 | 0 | 1300 | 0 | 331.0567 | 0 | 0 | 353.9574 | 0 | 0 | 0 | 0 | 0 | 0 | 0 | 0 | 0 | 2.0815 | 24.7782 | 0.2751 | 6.5689 | 26.775 | -0.1889 | 7.1958 | 0 | 0 | 0 | 0 | #DIV/0! | #DIV/0! | 0.02 | 0.02
L2 | XTL_006 | C.A5.2.7.L2 | C.A5.L2 | CAVITY | LCAV | C | 1.0377 | 17.7083 | 0 | 1300 | 0 | 332.4403 | 0 | 0 | 355.341 | 0 | 0 | 0 | 0 | 0 | 0 | 0 | 0 | 0 | 2.0992 | 24.0994 | 0.2156 | 6.578 | 27.371 | -0.2417 | 7.2039 | 0 | 0 | 0 | 0 | #DIV/0! | #DIV/0! | 0.02 | 0.02
L2 | XTL_006 | C.A5.2.8.L2 | C.A5.L2 | CAVITY | LCAV | C | 1.0377 | 17.7083 | 0 | 1300 | 0 | 333.8239 | 0 | 0 | 356.7246 | 0 | 0 | 0 | 0 | 0 | 0 | 0 | 0 | 0 | 2.1169 | 23.5852 | 0.1562 | 6.5872 | 28.113 | -0.2945 | 7.2118 | 0 | 0 | 0 | 0 | #DIV/0! | #DIV/0! | 0.02 | 0.02
L2 | XTL_006 | Q.357.L2 | Q.A5.2.L2 | MAGNET | QUAD | Q | 0.3 | -0.11364 | 0 | 0 | 0 | 334.6971 | 0 | 0 | 357.5977 | 0 | 0 | 0 | 0 | 0 | 0 | 0 | 0 | 0 | 2.1169 | 24.2479 | -2.5903 | 6.5906 | 27.464 | 2.843 | 7.2147 | 0 | 0 | 0 | 0 | #DIV/0! | #DIV/0! | 0.02 | 0.02
L2 | XTL_006 | CY.357.L2 | CY.A5.2.L2 | MAGNET | VKIC | CY | 0 | 0 | 0 | 0 | 0 | 334.8471 | 0 | 0 | 357.7477 | 0 | 0 | 0 | 0 | 0 | 0 | 0 | 0 | 0 | 2.1169 | 24.2479 | -2.5903 | 6.5906 | 27.464 | 2.843 | 7.2147 | 0 | 0 | 0 | 0 | #DIV/0! | #DIV/0! | 0.02 | 0.02
L2 | XTL_006 | BPMC.357.L2 | BPMC.A5.2.L2 | DIAG | MONI | BPMC | 0 | 0 | 0 | 0 | 0 | 334.9321 | 0 | 0 | 357.8327 | 0 | 0 | 0 | 0 | 0 | 0 | 0 | 0 | 0 | 2.1169 | 24.6905 | -2.6173 | 6.5911 | 26.9831 | 2.8149 | 7.2152 | 0 | 0 | 0 | 0 | #DIV/0! | #DIV/0! | 0.02 | 0.02
L2 | XTL_006 | ENAC.358.L2 | ENAC.A5.2.L2 | MARK | MARK | ENAC | 0 | 0 | 0 | 0 | 0 | 335.39 | 0 | 0 | 358.2906 | 0 | 0 | 0 | 0 | 0 | 0 | 0 | 0 | 0 | 2.1169 | 27.1542 | -2.7629 | 6.594 | 24.4746 | 2.6634 | 7.218 | 0 | 0 | 0 | 0 | #DIV/0! | #DIV/0! | 0.02 | 0.02
L2 | XTL_006 | STAC.358.L2 | STAC.A5.3.L2 | MARK | MARK | STAC | 0 | 0 | 0 | 0 | 0 | 335.39 | 0 | 0 | 358.2906 | 0 | 0 | 0 | 0 | 0 | 0 | 0 | 0 | 0 | 2.1169 | 27.1542 | -2.7629 | 6.594 | 24.4746 | 2.6634 | 7.218 | 0 | 0 | 0 | 0 | #DIV/0! | #DIV/0! | 0.02 | 0.02
L2 | XTL_006 | C.A5.3.1.L2 | C.A5.L2 | CAVITY | LCAV | C | 1.0377 | 17.7083 | 0 | 1300 | 0 | 336.1304 | 0 | 0 | 359.0311 | 0 | 0 | 0 | 0 | 0 | 0 | 0 | 0 | 0 | 2.1347 | 34.6162 | -3.1625 | 6.6005 | 18.2904 | 2.2474 | 7.2275 | 0 | 0 | 0 | 0 | #DIV/0! | #DIV/0! | 0.02 | 0.02
L2 | XTL_006 | C.A5.3.2.L2 | C.A5.L2 | CAVITY | LCAV | C | 1.0377 | 17.7083 | 0 | 1300 | 0 | 337.514 | 0 | 0 | 360.4147 | 0 | 0 | 0 | 0 | 0 | 0 | 0 | 0 | 0 | 2.1524 | 43.9747 | -3.6011 | 6.6061 | 12.7043 | 1.79 | 7.242 | 0 | 0 | 0 | 0 | #DIV/0! | #DIV/0! | 0.02 | 0.02
L2 | XTL_006 | C.A5.3.3.L2 | C.A5.L2 | CAVITY | LCAV | C | 1.0377 | 17.7083 | 0 | 1300 | 0 | 338.8976 | 0 | 0 | 361.7983 | 0 | 0 | 0 | 0 | 0 | 0 | 0 | 0 | 0 | 2.1701 | 54.5464 | -4.0392 | 6.6106 | 8.3842 | 1.3323 | 7.2634 | 0 | 0 | 0 | 0 | #DIV/0! | #DIV/0! | 0.02 | 0.02
L2 | XTL_006 | C.A5.3.4.L2 | C.A5.L2 | CAVITY | LCAV | C | 1.0377 | 17.7083 | 0 | 1300 | 0 | 340.2812 | 0 | 0 | 363.1819 | 0 | 0 | 0 | 0 | 0 | 0 | 0 | 0 | 0 | 2.1878 | 66.3299 | -4.4769 | 6.6143 | 5.3309 | 0.8745 | 7.2965 | 0 | 0 | 0 | 0 | #DIV/0! | #DIV/0! | 0.02 | 0.02
L2 | XTL_006 | MIAC.364.L2 | MIAC.A5.3.L2 | MARK | MARK | MIAC | 0 | 0 | 0 | 0 | 0 | 341.5958 | 0 | 0 | 364.4964 | 0 | 0 | 0 | 0 | 0 | 0 | 0 | 0 | 0 | 2.1878 | 68.1724 | -4.5417 | 6.6148 | 4.9874 | 0.8069 | 7.3029 | 0 | 0 | 0 | 0 | #DIV/0! | #DIV/0! | 0.02 | 0.02
L2 | XTL_006 | C.A5.3.5.L2 | C.A5.L2 | CAVITY | LCAV | C | 1.0377 | 17.7083 | 0 | 1300 | 0 | 341.6648 | 0 | 0 | 364.5655 | 0 | 0 | 0 | 0 | 0 | 0 | 0 | 0 | 0 | 2.2055 | 79.3238 | -4.914 | 6.6173 | 3.5446 | 0.4166 | 7.3481 | 0 | 0 | 0 | 0 | #DIV/0! | #DIV/0! | 0.02 | 0.02
L2 | XTL_006 | C.A5.3.6.L2 | C.A5.L2 | CAVITY | LCAV | C | 1.0377 | 17.7083 | 0 | 1300 | 0 | 343.0484 | 0 | 0 | 365.9491 | 0 | 0 | 0 | 0 | 0 | 0 | 0 | 0 | 0 | 2.2232 | 93.5264 | -5.3504 | 6.6199 | 3.0256 | -0.0415 | 7.4175 | 0 | 0 | 0 | 0 | #DIV/0! | #DIV/0! | 0.02 | 0.02
L2 | XTL_006 | C.A5.3.7.L2 | C.A5.L2 | CAVITY | LCAV | C | 1.0377 | 17.7083 | 0 | 1300 | 0 | 344.432 | 0 | 0 | 367.3327 | 0 | 0 | 0 | 0 | 0 | 0 | 0 | 0 | 0 | 2.2409 | 108.936 | -5.7862 | 6.6221 | 3.7741 | -0.4994 | 7.4847 | 0 | 0 | 0 | 0 | #DIV/0! | #DIV/0! | 0.02 | 0.02
L2 | XTL_006 | C.A5.3.8.L2 | C.A5.L2 | CAVITY | LCAV | C | 1.0377 | 17.7083 | 0 | 1300 | 0 | 345.8156 | 0 | 0 | 368.7163 | 0 | 0 | 0 | 0 | 0 | 0 | 0 | 0 | 0 | 2.2586 | 125.5508 | -6.2214 | 6.624 | 5.7898 | -0.9574 | 7.5325 | 0 | 0 | 0 | 0 | #DIV/0! | #DIV/0! | 0.02 | 0.02
L2 | XTL_006 | Q.369.L2 | Q.A5.3.L2 | MAGNET | QUAD | Q | 0.3 | 0.080316 | 0 | 0 | 0 | 346.6888 | 0 | 0 | 369.5894 | 0 | 0 | 0 | 0 | 0 | 0 | 0 | 0 | 0 | 2.2586 | 128.7836 | 4.0456 | 6.6246 | 7.0002 | -1.6813 | 7.5452 | 0 | 0 | 0 | 0 | #DIV/0! | #DIV/0! | 0.02 | 0.02
L2 | XTL_006 | CX.369.L2 | CX.A5.3.L2 | MAGNET | HKIC | CX | 0 | 0 | 0 | 0 | 0 | 346.8388 | 0 | 0 | 369.7394 | 0 | 0 | 0 | 0 | 0 | 0 | 0 | 0 | 0 | 2.2586 | 128.7836 | 4.0456 | 6.6246 | 7.0002 | -1.6813 | 7.5452 | 0 | 0 | 0 | 0 | #DIV/0! | #DIV/0! | 0.02 | 0.02
L2 | XTL_006 | BPMR.369.L2 | BPMR.A5.3.L2 | DIAG | MONI | BPMR | 0 | 0 | 0 | 0 | 0 | 346.9238 | 0 | 0 | 369.8244 | 0 | 0 | 0 | 0 | 0 | 0 | 0 | 0 | 0 | 2.2586 | 128.0968 | 4.0341 | 6.6247 | 7.29 | -1.7277 | 7.5471 | 0 | 0 | 0 | 0 | #DIV/0! | #DIV/0! | 0.02 | 0.02
L2 | XTL_006 | ENAC.370.L2 | ENAC.A5.3.L2 | MARK | MARK | ENAC | 0 | 0 | 0 | 0 | 0 | 347.3817 | 0 | 0 | 370.2823 | 0 | 0 | 0 | 0 | 0 | 0 | 0 | 0 | 0 | 2.2586 | 124.4306 | 3.9724 | 6.6253 | 8.9869 | -1.9781 | 7.5561 | 0 | 0 | 0 | 0 | #DIV/0! | #DIV/0! | 0.02 | 0.02
L2 | XTL_006 | STAC.370.L2 | STAC.A5.4.L2 | MARK | MARK | STAC | 0 | 0 | 0 | 0 | 0 | 347.3817 | 0 | 0 | 370.2823 | 0 | 0 | 0 | 0 | 0 | 0 | 0 | 0 | 0 | 2.2586 | 124.4306 | 3.9724 | 6.6253 | 8.9869 | -1.9781 | 7.5561 | 0 | 0 | 0 | 0 | #DIV/0! | #DIV/0! | 0.02 | 0.02
L2 | XTL_006 | C.A5.4.1.L2 | C.A5.L2 | CAVITY | LCAV | C | 1.0377 | 17.7083 | 0 | 1300 | 0 | 348.1221 | 0 | 0 | 371.0228 | 0 | 0 | 0 | 0 | 0 | 0 | 0 | 0 | 0 | 2.2763 | 114.637 | 3.8051 | 6.6269 | 14.8354 | -2.6661 | 7.5735 | 0 | 0 | 0 | 0 | #DIV/0! | #DIV/0! | 0.02 | 0.02
L2 | XTL_006 | C.A5.4.2.L2 | C.A5.L2 | CAVITY | LCAV | C | 1.0377 | 17.7083 | 0 | 1300 | 0 | 349.5057 | 0 | 0 | 372.4064 | 0 | 0 | 0 | 0 | 0 | 0 | 0 | 0 | 0 | 2.294 | 104.3636 | 3.6205 | 6.629 | 23.259 | -3.4219 | 7.5854 | 0 | 0 | 0 | 0 | #DIV/0! | #DIV/0! | 0.02 | 0.02
L2 | XTL_006 | C.A5.4.3.L2 | C.A5.L2 | CAVITY | LCAV | C | 1.0377 | 17.7083 | 0 | 1300 | 0 | 350.8893 | 0 | 0 | 373.79 | 0 | 0 | 0 | 0 | 0 | 0 | 0 | 0 | 0 | 2.3117 | 94.6015 | 3.4355 | 6.6312 | 33.7733 | -4.1772 | 7.5932 | 0 | 0 | 0 | 0 | #DIV/0! | #DIV/0! | 0.02 | 0.02
L2 | XTL_006 | C.A5.4.4.L2 | C.A5.L2 | CAVITY | LCAV | C | 1.0377 | 17.7083 | 0 | 1300 | 0 | 352.2729 | 0 | 0 | 375.1736 | 0 | 0 | 0 | 0 | 0 | 0 | 0 | 0 | 0 | 2.3294 | 85.3519 | 3.2501 | 6.6336 | 46.3771 | -4.932 | 7.5988 | 0 | 0 | 0 | 0 | #DIV/0! | #DIV/0! | 0.02 | 0.02
L2 | XTL_006 | MIAC.376.L2 | MIAC.A5.4.L2 | MARK | MARK | MIAC | 0 | 0 | 0 | 0 | 0 | 353.5875 | 0 | 0 | 376.4881 | 0 | 0 | 0 | 0 | 0 | 0 | 0 | 0 | 0 | 2.3294 | 84.0296 | 3.2224 | 6.634 | 48.4151 | -5.0435 | 7.5995 | 0 | 0 | 0 | 0 | #DIV/0! | #DIV/0! | 0.02 | 0.02
L2 | XTL_006 | C.A5.4.5.L2 | C.A5.L2 | CAVITY | LCAV | C | 1.0377 | 17.7083 | 0 | 1300 | 0 | 353.6565 | 0 | 0 | 376.5572 | 0 | 0 | 0 | 0 | 0 | 0 | 0 | 0 | 0 | 2.3472 | 76.616 | 3.0642 | 6.6363 | 61.069 | -5.6862 | 7.6029 | 0 | 0 | 0 | 0 | #DIV/0! | #DIV/0! | 0.02 | 0.02
L2 | XTL_006 | C.A5.4.6.L2 | C.A5.L2 | CAVITY | LCAV | C | 1.0377 | 17.7083 | 0 | 1300 | 0 | 355.0401 | 0 | 0 | 377.9408 | 0 | 0 | 0 | 0 | 0 | 0 | 0 | 0 | 0 | 2.3649 | 68.3948 | 2.878 | 6.6394 | 77.8473 | -6.4399 | 7.6061 | 0 | 0 | 0 | 0 | #DIV/0! | #DIV/0! | 0.02 | 0.02
L2 | XTL_006 | C.A5.4.7.L2 | C.A5.L2 | CAVITY | LCAV | C | 1.0377 | 17.7083 | 0 | 1300 | 0 | 356.4237 | 0 | 0 | 379.3244 | 0 | 0 | 0 | 0 | 0 | 0 | 0 | 0 | 0 | 2.3826 | 60.6893 | 2.6914 | 6.6428 | 96.7102 | -7.1928 | 7.6087 | 0 | 0 | 0 | 0 | #DIV/0! | #DIV/0! | 0.02 | 0.02
L2 | XTL_006 | C.A5.4.8.L2 | C.A5.L2 | CAVITY | LCAV | C | 1.0377 | 17.7083 | 0 | 1300 | 0 | 357.8073 | 0 | 0 | 380.708 | 0 | 0 | 0 | 0 | 0 | 0 | 0 | 0 | 0 | 2.4003 | 53.5006 | 2.5045 | 6.6467 | 117.6556 | -7.9449 | 7.6107 | 0 | 0 | 0 | 0 | #DIV/0! | #DIV/0! | 0.02 | 0.02
L2 | XTL_006 | Q.381.L2 | Q.A5.4.L2 | MAGNET | QUAD | Q | 0.3 | -0.10673 | 0 | 0 | 0 | 358.6805 | 0 | 0 | 381.5811 | 0 | 0 | 0 | 0 | 0 | 0 | 0 | 0 | 0 | 2.4003 | 52.6757 | -3.1264 | 6.6482 | 121.8737 | 4.9266 | 7.6114 | 0 | 0 | 0 | 0 | #DIV/0! | #DIV/0! | 0.02 | 0.02
L2 | XTL_006 | CY.381.L2 | CY.A5.4.L2 | MAGNET | VKIC | CY | 0 | 0 | 0 | 0 | 0 | 358.8305 | 0 | 0 | 381.7311 | 0 | 0 | 0 | 0 | 0 | 0 | 0 | 0 | 0 | 2.4003 | 52.6757 | -3.1264 | 6.6482 | 121.8737 | 4.9266 | 7.6114 | 0 | 0 | 0 | 0 | #DIV/0! | #DIV/0! | 0.02 | 0.02
L2 | XTL_006 | BPMR.381.L2 | BPMR.A5.4.L2 | DIAG | MONI | BPMR | 0 | 0 | 0 | 0 | 0 | 358.9155 | 0 | 0 | 381.8161 | 0 | 0 | 0 | 0 | 0 | 0 | 0 | 0 | 0 | 2.4003 | 53.2087 | -3.1438 | 6.6484 | 121.0377 | 4.909 | 7.6115 | 0 | 0 | 0 | 0 | #DIV/0! | #DIV/0! | 0.02 | 0.02
L2 | XTL_006 | ENAC.382.L2 | ENAC.A5.4.L2 | MARK | MARK | ENAC | 0 | 0 | 0 | 0 | 0 | 359.3734 | 0 | 0 | 382.274 | 0 | 0 | 0 | 0 | 0 | 0 | 0 | 0 | 0 | 2.4003 | 56.1307 | -3.2374 | 6.6498 | 116.5855 | 4.814 | 7.6121 | 0 | 0 | 0 | 0 | #DIV/0! | #DIV/0! | 0.02 | 0.02
L2 | XTL_006 | CTB.383.L2 | CTB | CRYO | CRYO | CTB | 3.25 | 0 | 0 | 0 | 0 | 360.9984 | 0 | 0 | 383.899 | 0 | 0 | 0 | 0 | 0 | 0 | 0 | 0 | 0 | 2.4003 | 79.3346 | -3.9022 | 6.6575 | 87.4844 | 4.1401 | 7.6172 | 0 | 0 | 0 | 0 | #DIV/0! | #DIV/0! | 0.02 | 0.02
L2 | XTL_006 | END.385.L2 | END.L2.L2 | MARK | MARK | END | 0 | 0 | 0 | 0 | 0 | 362.6234 | 0 | 0 | 385.524 | 0 | 0 | 0 | 0 | 0 | 0 | 0 | 0 | 0 | 2.4003 | 79.3346 | -3.9022 | 6.6575 | 87.4844 | 4.1401 | 7.6172 | 0 | 0 | 0 | 0 | #DIV/0! | #DIV/0! | 0.02 | 0.02
B2 | XTL_006 | START.385.B2 | START | MARK | MARK | START | 0 | 0 | 0 | 0 | 0 | 362.6234 | 0 | 0 | 385.524 | 0 | 0 | 0 | 0 | 0 | 0 | 0 | 0 | 0 | 2.4003 | 79.3346 | -3.9022 | 6.6575 | 87.4844 | 4.1401 | 7.6172 | 0 | 0 | 0 | 0 | #DIV/0! | #DIV/0! | 0.02 | 0.02
B2 | XTL_006 | START.386I.B2 | START.UP.B2 | MARK | MARK | START | 0 | 0 | 0 | 0 | 0 | 362.6234 | 0 | 0 | 385.524 | 0 | 0 | 0 | 0 | 0 | 0 | 0 | 0 | 0 | 2.4003 | 79.3346 | -3.9022 | 6.6575 | 87.4844 | 4.1401 | 7.6172 | 0 | 0 | 0 | 0 | #DIV/0! | #DIV/0! | 0.02 | 0.02
B2 | XTL_006 | VCDST.386.B2 | VCDST | VACUUM | VAC | VCDST | 1.215 | 0 | 0 | 0 | 0 | 363.3309 | 0 | 0 | 386.2315 | 0 | 0 | 0 | 0 | 0 | 0 | 0 | 0 | 0 | 2.4003 | 89.9511 | -4.1712 | 6.66 | 76.9544 | 3.8675 | 7.6198 | 0 | 0 | 0 | 0 | #DIV/0! | #DIV/0! | 0.02 | 0.02
B2 | XTL_006 | START.386II.B2 | START.G1.B2 | MARK | MARK | START | 0 | 0 | 0 | 0 | 0 | 364.0384 | 0 | 0 | 386.939 | 0 | 0 | 0 | 0 | 0 | 0 | 0 | 0 | 0 | 2.4003 | 90.7874 | -4.1916 | 6.6602 | 76.183 | 3.8467 | 7.62 | 0 | 0 | 0 | 0 | #DIV/0! | #DIV/0! | 0.02 | 0.02
B2 | XTL_006 | TORA.387.B2 | TORA | DIAG | INSTR | TORA | 0 | 0 | 0 | 0 | 0 | 364.1644 | 0 | 0 | 387.065 | 0 | 0 | 0 | 0 | 0 | 0 | 0 | 0 | 0 | 2.4003 | 91.8469 | -4.2174 | 6.6604 | 75.2169 | 3.8206 | 7.6203 | 0 | 0 | 0 | 0 | #DIV/0! | #DIV/0! | 0.02 | 0.02
B2 | XTL_006 | BPMA.387.B2 | BPMA | DIAG | MONI | BPMA | 0 | 0 | 0 | 0 | 0 | 364.4384 | 0 | 0 | 387.339 | 0 | 0 | 0 | 0 | 0 | 0 | 0 | 0 | 0 | 2.4003 | 94.1734 | -4.2735 | 6.6609 | 73.1388 | 3.7638 | 7.6208 | 0 | 0 | 0 | 0 | #DIV/0! | #DIV/0! | 0.02 | 0.02
B2 | XTL_006 | QD.387.B2 | QD.1.B2 | MAGNET | QUAD | QD | 0.2 | 0.072316 | 0 | 0 | 0 | 364.6884 | 0 | 0 | 387.589 | 0 | 0 | 0 | 0 | 0 | 0 | 0 | 0 | 0 | 2.4003 | 95.7993 | 2.6161 | 6.6615 | 71.5618 | -1.4588 | 7.6216 | 0 | 0 | 0 | 0 | #DIV/0! | #DIV/0! | 0.02 | 0.02
B2 | XTL_006 | CCY.387.B2 | CCY | MAGNET | VKIC | CCY | 0.1 | 0 | 0 | 0 | 0 | 364.9884 | 0 | 0 | 387.889 | 0 | 0 | 0 | 0 | 0 | 0 | 0 | 0 | 0 | 2.4003 | 94.4963 | 2.5957 | 6.6619 | 72.2939 | -1.4698 | 7.6222 | 0 | 0 | 0 | 0 | #DIV/0! | #DIV/0! | 0.02 | 0.02
B2 | XTL_006 | DCM.388.B2 | DCM | DIAG | INSTR | DCM | 0 | 0 | 0 | 0 | 0 | 365.3384 | 0 | 0 | 388.239 | 0 | 0 | 0 | 0 | 0 | 0 | 0 | 0 | 0 | 2.4003 | 92.9463 | 2.5711 | 6.6624 | 73.1797 | -1.4829 | 7.6228 | 0 | 0 | 0 | 0 | #DIV/0! | #DIV/0! | 0.02 | 0.02
B2 | XTL_006 | QD.388.B2 | QD.2.B2 | MAGNET | QUAD | QD | 0.2 | 0.094637 | 0 | 0 | 0 | 365.7884 | 0 | 0 | 388.689 | 0 | 0 | 0 | 0 | 0 | 0 | 0 | 0 | 0 | 2.4003 | 88.4411 | 10.9489 | 6.6633 | 76.2454 | -8.6773 | 7.624 | 0 | 0 | 0 | 0 | #DIV/0! | #DIV/0! | 0.02 | 0.02
B2 | XTL_006 | CCX.388.B2 | CCX | MAGNET | HKIC | CCX | 0.1 | 0 | 0 | 0 | 0 | 366.0884 | 0 | 0 | 388.989 | 0 | 0 | 0 | 0 | 0 | 0 | 0 | 0 | 0 | 2.4003 | 83.0521 | 10.6073 | 6.6638 | 80.6466 | -8.9275 | 7.6245 | 0 | 0 | 0 | 0 | #DIV/0! | #DIV/0! | 0.02 | 0.02
B2 | XTL_006 | END.390.B2 | END.G1.B2 | MARK | MARK | END | 0 | 0 | 0 | 0 | 0 | 367.1884 | 0 | 0 | 390.089 | 0 | 0 | 0 | 0 | 0 | 0 | 0 | 0 | 0 | 2.4003 | 62.2837 | 9.1721 | 6.6661 | 100.4975 | -9.9781 | 7.6264 | 0 | 0 | 0 | 0 | #DIV/0! | #DIV/0! | 0.02 | 0.02
B2 | XTL_006 | START.390.B2 | START.G2.B2 | MARK | MARK | START | 0 | 0 | 0 | 0 | 0 | 367.2884 | 0 | 0 | 390.189 | 0 | 0 | 0 | 0 | 0 | 0 | 0 | 0 | 0 | 2.4003 | 60.463 | 9.0355 | 6.6664 | 102.5031 | -10.0782 | 7.6265 | 0 | 0 | 0 | 0 | #DIV/0! | #DIV/0! | 0.02 | 0.02
B2 | XTL_006 | BPMA.390.B2 | BPMA | DIAG | MONI | BPMA | 0 | 0 | 0 | 0 | 0 | 367.8884 | 0 | 0 | 390.789 | 0 | 0 | 0 | 0 | 0 | 0 | 0 | 0 | 0 | 2.4003 | 50.1124 | 8.2154 | 6.6681 | 114.9572 | -10.6786 | 7.6274 | 0 | 0 | 0 | 0 | #DIV/0! | #DIV/0! | 0.02 | 0.02
B2 | XTL_006 | QD.391.B2 | QD.3.B2 | MAGNET | QUAD | QD | 0.2 | -0.18596 | 0 | 0 | 0 | 368.1884 | 0 | 0 | 391.089 | 0 | 0 | 0 | 0 | 0 | 0 | 0 | 0 | 0 | 2.4003 | 45.4454 | -0.6756 | 6.6695 | 119.1716 | 11.3582 | 7.6279 | 0 | 0 | 0 | 0 | #DIV/0! | #DIV/0! | 0.02 | 0.02
B2 | XTL_006 | CCY.391.B2 | CCY | MAGNET | VKIC | CCY | 0.1 | 0 | 0 | 0 | 0 | 368.4884 | 0 | 0 | 391.389 | 0 | 0 | 0 | 0 | 0 | 0 | 0 | 0 | 0 | 2.4003 | 45.7853 | -0.6836 | 6.6704 | 113.5606 | 11.0855 | 7.6283 | 0 | 0 | 0 | 0 | #DIV/0! | #DIV/0! | 0.02 | 0.02
B2 | XTL_006 | QD.392.B2 | QD.4.B2 | MAGNET | QUAD | QD | 0.2 | 0.059698 | 0 | 0 | 0 | 369.1884 | 0 | 0 | 392.089 | 0 | 0 | 0 | 0 | 0 | 0 | 0 | 0 | 0 | 2.4003 | 46.273 | 2.0657 | 6.6729 | 98.7318 | 4.3974 | 7.6294 | 0 | 0 | 0 | 0 | #DIV/0! | #DIV/0! | 0.02 | 0.02
B2 | XTL_006 | CCX.392.B2 | CCX | MAGNET | HKIC | CCX | 0.1 | 0 | 0 | 0 | 0 | 369.4884 | 0 | 0 | 392.389 | 0 | 0 | 0 | 0 | 0 | 0 | 0 | 0 | 0 | 2.4003 | 45.2472 | 2.0373 | 6.6738 | 96.5459 | 4.3459 | 7.6298 | 0 | 0 | 0 | 0 | #DIV/0! | #DIV/0! | 0.02 | 0.02
B2 | XTL_006 | OTRA.392.B2 | OTRA | DIAG | INSTR | OTRA | 0 | 0 | 0 | 0 | 0 | 369.8634 | 0 | 0 | 392.764 | 0 | 0 | 0 | 0 | 0 | 0 | 0 | 0 | 0 | 2.4003 | 43.935 | 2.0003 | 6.675 | 93.7428 | 4.279 | 7.6304 | 0 | 0 | 0 | 0 | #DIV/0! | #DIV/0! | 0.02 | 0.02
B2 | XTL_006 | BPMF.392.B2 | BPMF | DIAG | MONI | BPMF | 0 | 0 | 0 | 0 | 0 | 370.0884 | 0 | 0 | 392.989 | 0 | 0 | 0 | 0 | 0 | 0 | 0 | 0 | 0 | 2.4003 | 43.0406 | 1.9747 | 6.6758 | 91.8277 | 4.2326 | 7.6308 | 0 | 0 | 0 | 0 | #DIV/0! | #DIV/0! | 0.02 | 0.02
B2 | XTL_006 | BAM.393.B2 | BAM | DIAG | INSTR | BAM | 0 | 0 | 0 | 0 | 0 | 370.2884 | 0 | 0 | 393.189 | 0 | 0 | 0 | 0 | 0 | 0 | 0 | 0 | 0 | 2.4003 | 42.2553 | 1.9519 | 6.6765 | 90.1429 | 4.1914 | 7.6311 | 0 | 0 | 0 | 0 | #DIV/0! | #DIV/0! | 0.02 | 0.02
B2 | XTL_006 | END.393.B2 | END.G2.B2 | MARK | MARK | END | 0 | 0 | 0 | 0 | 0 | 370.4384 | 0 | 0 | 393.339 | 0 | 0 | 0 | 0 | 0 | 0 | 0 | 0 | 0 | 2.4003 | 41.6723 | 1.9348 | 6.6771 | 88.8901 | 4.1605 | 7.6314 | 0 | 0 | 0 | 0 | #DIV/0! | #DIV/0! | 0.02 | 0.02
B2 | XTL_006 | END.394.B2 | END.UP.B2 | MARK | MARK | END | 0 | 0 | 0 | 0 | 0 | 370.7384 | 0 | 0 | 393.639 | 0 | 0 | 0 | 0 | 0 | 0 | 0 | 0 | 0 | 2.4003 | 40.5217 | 1.9007 | 6.6783 | 86.4124 | 4.0987 | 7.6319 | 0 | 0 | 0 | 0 | #DIV/0! | #DIV/0! | 0.02 | 0.02
B2 | XTL_006 | START.393.B2 | START.MID.B2 | MARK | MARK | START | 0 | 0 | 0 | 0 | 0 | 370.7384 | 0 | 0 | 393.639 | 0 | 0 | 0 | 0 | 0 | 0 | 0 | 0 | 0 | 2.4003 | 40.5217 | 1.9007 | 6.6783 | 86.4124 | 4.0987 | 7.6319 | 0 | 0 | 0 | 0 | #DIV/0! | #DIV/0! | 0.02 | 0.02
B2 | XTL_006 | MBB.393I.B2 | MBB.1.B2 | MARK | BENDIN | BENDMARK | 0 | 0 | 0 | 0 | 0 | 370.8384 | 0 | 0 | 393.739 | 0 | 0 | 0 | 0 | 0 | 0 | 0 | 0 | 0 | 2.4003 | 40.1427 | 1.8893 | 6.6787 | 85.5947 | 4.0781 | 7.6321 | 0 | 0 | 0 | 0 | #DIV/0! | #DIV/0! | 0.02 | 0.02
B2 | XTL_006 | BB.393.B2 | BB.1.B2 | MAGNET | SBEN | BB | 0.5 | 0.041639 | 0 | 0.041639 | 1.5708 | 371.0885 | 0 | -0.1 | 393.989 | 0 | 0 | 0 | 0 | 0 | 0 | 0 | 0 | 0 | 2.4003 | 38.2813 | 1.9652 | 6.6807 | 81.4232 | 3.9751 | 7.6331 | 0 | 0 | 0.0104 | 0.0417 | 0.00053558 | 0 | 0.02 | 0.02
B2 | XTL_006 | MBB.393II.B2 | MBB.1.B2 | MARK | BENDSTR | BENDMARK | 0 | 0 | 0 | 0 | 0 | 371.0885 | 0 | 0 | 393.9891 | -0.041639 | 0 | 0 | 0 | 0 | 0 | 0 | 0 | 0 | 2.4003 | 38.2813 | 1.9652 | 6.6807 | 81.4232 | 3.9751 | 7.6331 | 0 | 0 | 0.0104 | 0.0417 | 0.00053558 | 0 | 0.02 | 0.02
B2 | XTL_006 | MBB.394.B2 | MBB.1.B2 | MARK | BENDARC | BENDMARK | 0 | 0 | 0 | 0 | 0 | 371.0885 | 0 | -0.0026 | 393.9891 | -0.020819 | 0 | 0 | 0 | 0 | 0 | 0 | 0 | 0 | 2.4003 | 38.2813 | 1.9652 | 6.6807 | 81.4232 | 3.9751 | 7.6331 | 0 | 0 | 0.0104 | 0.0417 | 0.00053558 | 0 | 0.02 | 0.02
B2 | XTL_006 | MBB.395.B2 | MBB.1.B2 | MARK | BENDOUT | BENDMARK | 0 | 0 | 0 | 0 | 0 | 371.3385 | 0 | -0.01041 | 394.239 | -0.041639 | 0 | 0 | 0 | 0 | 0 | 0 | 0 | 0 | 2.4003 | 38.2813 | 1.9652 | 6.6807 | 81.4232 | 3.9751 | 7.6331 | 0 | 0 | 0.0104 | 0.0417 | 0.00053558 | 0 | 0.02 | 0.02
B2 | XTL_007 | MBB.402I.B2 | MBB.1.B2 | MARK | BENDIN | BENDMARK | 0 | 0 | 0 | 0 | 0 | 379.8459 | 0 | -0.36455 | 402.739 | -0.041639 | 0 | 0 | 0 | 0 | 0 | 0 | 0 | 0 | 2.4003 | 14.0365 | 0.8847 | 6.7405 | 28.7228 | 2.2196 | 7.6612 | 0 | 0 | 0.3649 | 0.0417 | 9.0418e-05 | 0 | 0.02 | 0.02
B2 | XTL_007 | BB.402.B2 | BB.1.B2 | MAGNET | SBEN | BB | 0.5 | -0.041639 | -0.041639 | 0 | 1.5708 | 380.096 | 0 | -0.375 | 402.989 | 0 | 0 | 0 | 0 | 0 | 0 | 0 | 0 | 0 | 2.4003 | 13.1362 | 0.8667 | 6.7464 | 26.6027 | 2.1165 | 7.6641 | 0 | 0 | 0.3756 | 0 | 0 | 0 | 0.02 | 0.02
B2 | XTL_007 | MBB.402II.B2 | MBB.1.B2 | MARK | BENDSTR | BENDMARK | 0 | 0 | 0 | 0 | 0 | 380.096 | 0 | -0.37496 | 402.9889 | 0 | 0 | 0 | 0 | 0 | 0 | 0 | 0 | 0 | 2.4003 | 13.1362 | 0.8667 | 6.7464 | 26.6027 | 2.1165 | 7.6641 | 0 | 0 | 0.3756 | 0 | 0 | 0 | 0.02 | 0.02
B2 | XTL_007 | MBB.403.B2 | MBB.1.B2 | MARK | BENDARC | BENDMARK | 0 | 0 | 0 | 0 | 0 | 380.096 | 0 | -0.37235 | 402.989 | -0.020819 | 0 | 0 | 0 | 0 | 0 | 0 | 0 | 0 | 2.4003 | 13.1362 | 0.8667 | 6.7464 | 26.6027 | 2.1165 | 7.6641 | 0 | 0 | 0.3756 | 0 | 0 | 0 | 0.02 | 0.02
B2 | XTL_007 | MBB.404I.B2 | MBB.1.B2 | MARK | BENDOUT | BENDMARK | 0 | 0 | 0 | 0 | 0 | 380.346 | 0 | -0.37496 | 403.239 | 0 | 0 | 0 | 0 | 0 | 0 | 0 | 0 | 0 | 2.4003 | 13.1362 | 0.8667 | 6.7464 | 26.6027 | 2.1165 | 7.6641 | 0 | 0 | 0.3756 | 0 | 0 | 0 | 0.02 | 0.02
B2 | XTL_007 | CBB.403.B2 | CBB.2.B2 | MAGNET | VKIC | CBB | 0 | 0 | 0 | 0 | 0 | 380.346 | 0 | -0.37496 | 403.239 | 0 | 0 | 0 | 0 | 0 | 0 | 0 | 0 | 0 | 2.4003 | 13.1362 | 0.8667 | 6.7464 | 26.6027 | 2.1165 | 7.6641 | 0 | 0 | 0.3756 | 0 | 0 | 0 | 0.02 | 0.02
B2 | XTL_007 | COLO.403.B2 | COLO | VACUUM | ECOL | COLO | 0 | 0 | 0 | 0 | 0 | 380.7435 | 0 | -0.37496 | 403.6365 | 0 | 0 | 0 | 0 | 0 | 0 | 0 | 0 | 0 | 2.4003 | 12.4683 | 0.8137 | 6.7513 | 24.9526 | 2.0347 | 7.6665 | 0 | 0 | 0.3756 | 0 | 0 | 0 | 0.02 | 0.02
B2 | XTL_007 | COLU.403.B2 | COLU | VACUUM | ECOL | COLU | 0 | 0 | 0 | 0 | 0 | 380.8285 | 0 | -0.37496 | 403.7215 | 0 | 0 | 0 | 0 | 0 | 0 | 0 | 0 | 0 | 2.4003 | 12.3309 | 0.8024 | 6.7524 | 24.6082 | 2.0172 | 7.6671 | 0 | 0 | 0.3756 | 0 | 0 | 0 | 0.02 | 0.02
B2 | XTL_007 | BPMS.404.B2 | BPMS | DIAG | MONI | BPMS | 0 | 0 | 0 | 0 | 0 | 381.246 | 0 | -0.37496 | 404.139 | 0 | 0 | 0 | 0 | 0 | 0 | 0 | 0 | 0 | 2.4003 | 11.6841 | 0.7467 | 6.7579 | 22.9598 | 1.9312 | 7.6699 | 0 | 0 | 0.3756 | 0 | 0 | 0 | 0.02 | 0.02
B2 | XTL_007 | OTRS.404.B2 | OTRS | DIAG | INSTR | OTRS | 0 | 0 | 0 | 0 | 0 | 381.546 | 0 | -0.37496 | 404.439 | 0 | 0 | 0 | 0 | 0 | 0 | 0 | 0 | 0 | 2.4003 | 11.2481 | 0.7067 | 6.7621 | 21.8196 | 1.8694 | 7.672 | 0 | 0 | 0.3756 | 0 | 0 | 0 | 0.02 | 0.02
B2 | XTL_007 | MBB.404II.B2 | MBB.1.B2 | MARK | BENDIN | BENDMARK | 0 | 0 | 0 | 0 | 0 | 381.846 | 0 | -0.37496 | 404.739 | 0 | 0 | 0 | 0 | 0 | 0 | 0 | 0 | 0 | 2.4003 | 10.8361 | 0.6667 | 6.7664 | 20.7165 | 1.8076 | 7.6743 | 0 | 0 | 0.3756 | 0 | 0 | 0 | 0.02 | 0.02
B2 | XTL_007 | BB.404.B2 | BB.1.B2 | MAGNET | SBEN | BB | 0.5 | -0.041639 | 0 | -0.041639 | 1.5708 | 382.0961 | 0 | -0.375 | 404.989 | 0 | 0 | 0 | 0 | 0 | 0 | 0 | 0 | 0 | 2.4003 | 10.2025 | 0.6355 | 6.774 | 18.9261 | 1.7045 | 7.6783 | 0 | 0 | 0.3649 | -0.0417 | #VALUE! | 0 | 0.02 | 0.02
B2 | XTL_007 | MBB.404IIII.B2 | MBB.1.B2 | MARK | BENDSTR | BENDMARK | 0 | 0 | 0 | 0 | 0 | 382.0961 | 0 | -0.37496 | 404.9891 | 0.041639 | 0 | 0 | 0 | 0 | 0 | 0 | 0 | 0 | 2.4003 | 10.2025 | 0.6355 | 6.774 | 18.9261 | 1.7045 | 7.6783 | 0 | 0 | 0.3649 | -0.0417 | #VALUE! | 0 | 0.02 | 0.02
B2 | XTL_007 | MBB.405.B2 | MBB.1.B2 | MARK | BENDARC | BENDMARK | 0 | 0 | 0 | 0 | 0 | 382.0961 | 0 | -0.37235 | 404.9891 | 0.020819 | 0 | 0 | 0 | 0 | 0 | 0 | 0 | 0 | 2.4003 | 10.2025 | 0.6355 | 6.774 | 18.9261 | 1.7045 | 7.6783 | 0 | 0 | 0.3649 | -0.0417 | #VALUE! | 0 | 0.02 | 0.02
B2 | XTL_007 | MBB.406.B2 | MBB.1.B2 | MARK | BENDOUT | BENDMARK | 0 | 0 | 0 | 0 | 0 | 382.3462 | 0 | -0.36455 | 405.239 | 0.041639 | 0 | 0 | 0 | 0 | 0 | 0 | 0 | 0 | 2.4003 | 10.2025 | 0.6355 | 6.774 | 18.9261 | 1.7045 | 7.6783 | 0 | 0 | 0.3649 | -0.0417 | #VALUE! | 0 | 0.02 | 0.02
B2 | XTL_007 | CBB.405.B2 | CBB.3.B2 | MAGNET | VKIC | CBB | 0 | 0 | 0 | 0 | 0 | 382.3462 | 0 | -0.36455 | 405.239 | 0.041639 | 0 | 0 | 0 | 0 | 0 | 0 | 0 | 0 | 2.4003 | 10.2025 | 0.6355 | 6.774 | 18.9261 | 1.7045 | 7.6783 | 0 | 0 | 0.3649 | -0.0417 | #VALUE! | 0 | 0.02 | 0.02
B2 | XTL_007 | SRM.406.B2 | SRM | DIAG | INSTR | SRM | 0 | 0 | 0 | 0 | 0 | 383.4006 | 0 | -0.32065 | 406.2925 | 0.041639 | 0 | 0 | 0 | 0 | 0 | 0 | 0 | 0 | 2.4003 | 9.0154 | 0.4904 | 6.7915 | 15.5611 | 1.4869 | 7.6881 | 0 | 0 | 0.3209 | -0.0417 | #VALUE! | 0 | 0.02 | 0.02
B2 | XTL_007 | MBB.413I.B2 | MBB.1.B2 | MARK | BENDIN | BENDMARK | 0 | 0 | 0 | 0 | 0 | 390.8536 | 0 | -0.01041 | 413.739 | 0.041639 | 0 | 0 | 0 | 0 | 0 | 0 | 0 | 0 | 2.4003 | 9.3488 | -0.5351 | 6.9423 | 4.8589 | -0.0509 | 7.8519 | 0 | 0 | 0.0104 | -0.0417 | #VALUE! | 0 | 0.02 | 0.02
B2 | XTL_007 | BB.413.B2 | BB.1.B2 | MAGNET | SBEN | BB | 0.5 | 0.041639 | 0.041639 | 0 | 1.5708 | 391.1036 | 0 | -0.1 | 413.989 | 0 | 0 | 0 | 0 | 0 | 0 | 0 | 0 | 0 | 2.4003 | 9.8851 | -0.5697 | 6.9506 | 4.9699 | -0.154 | 7.8682 | 0 | 0 | 0 | 0 | #DIV/0! | #DIV/0! | 0.02 | 0.02
B2 | XTL_007 | MBB.413II.B2 | MBB.1.B2 | MARK | BENDSTR | BENDMARK | 0 | 0 | 0 | 0 | 0 | 391.1036 | 0 | 0 | 413.9889 | 0 | 0 | 0 | 0 | 0 | 0 | 0 | 0 | 0 | 2.4003 | 9.8851 | -0.5697 | 6.9506 | 4.9699 | -0.154 | 7.8682 | 0 | 0 | 0 | 0 | #DIV/0! | #DIV/0! | 0.02 | 0.02
B2 | XTL_007 | MBB.414.B2 | MBB.1.B2 | MARK | BENDARC | BENDMARK | 0 | 0 | 0 | 0 | 0 | 391.1036 | 0 | -0.0026 | 413.989 | 0.020819 | 0 | 0 | 0 | 0 | 0 | 0 | 0 | 0 | 2.4003 | 9.8851 | -0.5697 | 6.9506 | 4.9699 | -0.154 | 7.8682 | 0 | 0 | 0 | 0 | #DIV/0! | #DIV/0! | 0.02 | 0.02
B2 | XTL_007 | MBB.415.B2 | MBB.1.B2 | MARK | BENDOUT | BENDMARK | 0 | 0 | 0 | 0 | 0 | 391.3537 | 0 | 0 | 414.239 | 0 | 0 | 0 | 0 | 0 | 0 | 0 | 0 | 0 | 2.4003 | 9.8851 | -0.5697 | 6.9506 | 4.9699 | -0.154 | 7.8682 | 0 | 0 | 0 | 0 | #DIV/0! | #DIV/0! | 0.02 | 0.02
B2 | XTL_007 | CBB.414.B2 | CBB.4.B2 | MAGNET | VKIC | CBB | 0 | 0 | 0 | 0 | 0 | 391.3537 | 0 | 0 | 414.239 | 0 | 0 | 0 | 0 | 0 | 0 | 0 | 0 | 0 | 2.4003 | 9.8851 | -0.5697 | 6.9506 | 4.9699 | -0.154 | 7.8682 | 0 | 0 | 0 | 0 | #DIV/0! | #DIV/0! | 0.02 | 0.02
B2 | XTL_007 | END.414.B2 | END.MID.B2 | MARK | MARK | END | 0 | 0 | 0 | 0 | 0 | 391.4537 | 0 | 0 | 414.339 | 0 | 0 | 0 | 0 | 0 | 0 | 0 | 0 | 0 | 2.4003 | 10.0004 | -0.5831 | 6.9522 | 5.0028 | -0.1746 | 7.8713 | 0 | 0 | 0 | 0 | #DIV/0! | #DIV/0! | 0.02 | 0.02
B2 | XTL_007 | START.414.B2 | START.DIA.B2 | MARK | MARK | START | 0 | 0 | 0 | 0 | 0 | 391.4537 | 0 | 0 | 414.339 | 0 | 0 | 0 | 0 | 0 | 0 | 0 | 0 | 0 | 2.4003 | 10.0004 | -0.5831 | 6.9522 | 5.0028 | -0.1746 | 7.8713 | 0 | 0 | 0 | 0 | #DIV/0! | #DIV/0! | 0.02 | 0.02
B2 | XTL_007 | START.415.B2 | START.G3.B2 | MARK | MARK | START | 0 | 0 | 0 | 0 | 0 | 391.6237 | 0 | 0 | 414.509 | 0 | 0 | 0 | 0 | 0 | 0 | 0 | 0 | 0 | 2.4003 | 10.2026 | -0.6059 | 6.9549 | 5.0681 | -0.2096 | 7.8767 | 0 | 0 | 0 | 0 | #DIV/0! | #DIV/0! | 0.02 | 0.02
B2 | XTL_007 | TORA.414.B2 | TORA | DIAG | INSTR | TORA | 0 | 0 | 0 | 0 | 0 | 391.8197 | 0 | 0 | 414.705 | 0 | 0 | 0 | 0 | 0 | 0 | 0 | 0 | 0 | 2.4003 | 10.4452 | -0.6321 | 6.9579 | 5.1582 | -0.25 | 7.8828 | 0 | 0 | 0 | 0 | #DIV/0! | #DIV/0! | 0.02 | 0.02
B2 | XTL_007 | BPMF.415.B2 | BPMF | DIAG | MONI | BPMF | 0 | 0 | 0 | 0 | 0 | 392.2237 | 0 | 0 | 415.109 | 0 | 0 | 0 | 0 | 0 | 0 | 0 | 0 | 0 | 2.4003 | 10.9778 | -0.6863 | 6.9639 | 5.3938 | -0.3332 | 7.895 | 0 | 0 | 0 | 0 | #DIV/0! | #DIV/0! | 0.02 | 0.02
B2 | XTL_007 | QD.415.B2 | QD.6.B2 | MAGNET | QUAD | QD | 0.2 | 0.027046 | 0 | 0 | 0 | 392.5737 | 0 | 0 | 415.459 | 0 | 0 | 0 | 0 | 0 | 0 | 0 | 0 | 0 | 2.4003 | 11.5604 | -0.4334 | 6.9702 | 5.7662 | -0.5815 | 7.9079 | 0 | 0 | 0 | 0 | #DIV/0! | #DIV/0! | 0.02 | 0.02
B2 | XTL_007 | CCX.415.B2 | CCX | MAGNET | HKIC | CCX | 0.1 | 0 | 0 | 0 | 0 | 392.9237 | 0 | 0 | 415.809 | 0 | 0 | 0 | 0 | 0 | 0 | 0 | 0 | 0 | 2.4003 | 11.8297 | -0.4642 | 6.9743 | 6.136 | -0.6511 | 7.9159 | 0 | 0 | 0 | 0 | #DIV/0! | #DIV/0! | 0.02 | 0.02
B2 | XTL_007 | CCY.416.B2 | CCY | MAGNET | VKIC | CCY | 0.1 | 0 | 0 | 0 | 0 | 393.1737 | 0 | 0 | 416.059 | 0 | 0 | 0 | 0 | 0 | 0 | 0 | 0 | 0 | 2.4003 | 12.0682 | -0.4899 | 6.9776 | 6.4761 | -0.7092 | 7.9222 | 0 | 0 | 0 | 0 | #DIV/0! | #DIV/0! | 0.02 | 0.02
B2 | XTL_007 | BAM.416.B2 | BAM | DIAG | INSTR | BAM | 0 | 0 | 0 | 0 | 0 | 393.3737 | 0 | 0 | 416.259 | 0 | 0 | 0 | 0 | 0 | 0 | 0 | 0 | 0 | 2.4003 | 12.2175 | -0.5053 | 6.9796 | 6.6941 | -0.744 | 7.9259 | 0 | 0 | 0 | 0 | #DIV/0! | #DIV/0! | 0.02 | 0.02
B2 | XTL_007 | QD.417.B2 | QD.7.B2 | MAGNET | QUAD | QD | 0.2 | -0.18516 | 0 | 0 | 0 | 394.2737 | 0 | 0 | 417.159 | 0 | 0 | 0 | 0 | 0 | 0 | 0 | 0 | 0 | 2.4003 | 13.8276 | -3.137 | 6.9921 | 8.1111 | 0.544 | 7.9472 | 0 | 0 | 0 | 0 | #DIV/0! | #DIV/0! | 0.02 | 0.02
B2 | XTL_007 | CCX.418.B2 | CCX | MAGNET | HKIC | CCX | 0.1 | 0 | 0 | 0 | 0 | 395.2237 | 0 | 0 | 418.109 | 0 | 0 | 0 | 0 | 0 | 0 | 0 | 0 | 0 | 2.4003 | 20.1092 | -3.8425 | 7.0007 | 7.2613 | 0.4002 | 7.9659 | 0 | 0 | 0 | 0 | #DIV/0! | #DIV/0! | 0.02 | 0.02
B2 | XTL_007 | CCY.418.B2 | CCY | MAGNET | VKIC | CCY | 0.1 | 0 | 0 | 0 | 0 | 395.4737 | 0 | 0 | 418.359 | 0 | 0 | 0 | 0 | 0 | 0 | 0 | 0 | 0 | 2.4003 | 22.0794 | -4.0385 | 7.0025 | 7.0712 | 0.3603 | 7.9715 | 0 | 0 | 0 | 0 | #DIV/0! | #DIV/0! | 0.02 | 0.02
B2 | XTL_007 | BPMA.418.B2 | BPMA | DIAG | MONI | BPMA | 0 | 0 | 0 | 0 | 0 | 395.6737 | 0 | 0 | 418.559 | 0 | 0 | 0 | 0 | 0 | 0 | 0 | 0 | 0 | 2.4003 | 23.3086 | -4.1561 | 7.0036 | 6.9667 | 0.3363 | 7.9749 | 0 | 0 | 0 | 0 | #DIV/0! | #DIV/0! | 0.02 | 0.02
B2 | XTL_007 | QD.418.B2 | QD.8.B2 | MAGNET | QUAD | QD | 0.2 | 0.17488 | 0 | 0 | 0 | 395.9737 | 0 | 0 | 418.859 | 0 | 0 | 0 | 0 | 0 | 0 | 0 | 0 | 0 | 2.4003 | 25.8543 | 0.1033 | 7.0062 | 6.9624 | -0.9308 | 7.9841 | 0 | 0 | 0 | 0 | #DIV/0! | #DIV/0! | 0.02 | 0.02
B2 | XTL_007 | END.419.B2 | END.G3.B2 | MARK | MARK | END | 0 | 0 | 0 | 0 | 0 | 396.2237 | 0 | 0 | 419.109 | 0 | 0 | 0 | 0 | 0 | 0 | 0 | 0 | 0 | 2.4003 | 25.8242 | 0.0974 | 7.0071 | 7.2477 | -0.971 | 7.9875 | 0 | 0 | 0 | 0 | #DIV/0! | #DIV/0! | 0.02 | 0.02
B2 | XTL_007 | START.423.B2 | START.G4.B2 | MARK | MARK | START | 0 | 0 | 0 | 0 | 0 | 400.2237 | 0 | 0 | 423.109 | 0 | 0 | 0 | 0 | 0 | 0 | 0 | 0 | 0 | 2.4003 | 25.6706 | -0.059 | 7.0319 | 19.3051 | -2.0433 | 8.0424 | 0 | 0 | 0 | 0 | #DIV/0! | #DIV/0! | 0.02 | 0.02
B2 | XTL_007 | OTRA.425.B2 | OTRA | DIAG | INSTR | OTRA | 0 | 0 | 0 | 0 | 0 | 402.7137 | 0 | 0 | 425.599 | 0 | 0 | 0 | 0 | 0 | 0 | 0 | 0 | 0 | 2.4003 | 26.2066 | -0.1563 | 7.0472 | 31.1429 | -2.7108 | 8.0586 | 0 | 0 | 0 | 0 | #DIV/0! | #DIV/0! | 0.02 | 0.02
B2 | XTL_007 | QD.425.B2 | QD.9.B2 | MAGNET | QUAD | QD | 0.2 | -0.33732 | 0 | 0 | 0 | 403.0137 | 0 | 0 | 425.899 | 0 | 0 | 0 | 0 | 0 | 0 | 0 | 0 | 0 | 2.4003 | 28.1535 | -9.4606 | 7.0496 | 31.1787 | 7.9411 | 8.0606 | 0 | 0 | 0 | 0 | #DIV/0! | #DIV/0! | 0.02 | 0.02
B2 | XTL_007 | CCX.426.B2 | CCX | MAGNET | HKIC | CCX | 0.1 | 0 | 0 | 0 | 0 | 403.3137 | 0 | 0 | 426.199 | 0 | 0 | 0 | 0 | 0 | 0 | 0 | 0 | 0 | 2.4003 | 33.0847 | -10.2643 | 7.0509 | 27.3366 | 7.4274 | 8.0619 | 0 | 0 | 0 | 0 | #DIV/0! | #DIV/0! | 0.02 | 0.02
B2 | XTL_007 | CCY.426.B2 | CCY | MAGNET | VKIC | CCY | 0.1 | 0 | 0 | 0 | 0 | 403.6137 | 0 | 0 | 426.499 | 0 | 0 | 0 | 0 | 0 | 0 | 0 | 0 | 0 | 2.4003 | 39.5326 | -11.2287 | 7.0522 | 23.065 | 6.811 | 8.0638 | 0 | 0 | 0 | 0 | #DIV/0! | #DIV/0! | 0.02 | 0.02
B2 | XTL_007 | EOD.426.B2 | EOD | DIAG | INSTR | EOD | 0 | 0 | 0 | 0 | 0 | 403.7987 | 0 | 0 | 426.684 | 0 | 0 | 0 | 0 | 0 | 0 | 0 | 0 | 0 | 2.4003 | 42.6229 | -11.6627 | 7.0528 | 21.2635 | 6.5337 | 8.0648 | 0 | 0 | 0 | 0 | #DIV/0! | #DIV/0! | 0.02 | 0.02
B2 | XTL_007 | BPMA.427.B2 | BPMA | DIAG | MONI | BPMA | 0 | 0 | 0 | 0 | 0 | 404.3987 | 0 | 0 | 427.284 | 0 | 0 | 0 | 0 | 0 | 0 | 0 | 0 | 0 | 2.4003 | 57.7754 | -13.5915 | 7.0547 | 14.1628 | 5.3009 | 8.0703 | 0 | 0 | 0 | 0 | #DIV/0! | #DIV/0! | 0.02 | 0.02
B2 | XTL_007 | QD.427.B2 | QD.10.B2 | MAGNET | QUAD | QD | 0.2 | 0.24246 | 0 | 0 | 0 | 404.6137 | 0 | 0 | 427.499 | 0 | 0 | 0 | 0 | 0 | 0 | 0 | 0 | 0 | 2.4003 | 63.5683 | 1.0522 | 7.0555 | 11.6015 | 1.8919 | 8.0743 | 0 | 0 | 0 | 0 | #DIV/0! | #DIV/0! | 0.02 | 0.02
B2 | XTL_007 | END.427.B2 | END.G4.B2 | MARK | MARK | END | 0 | 0 | 0 | 0 | 0 | 404.8237 | 0 | 0 | 427.709 | 0 | 0 | 0 | 0 | 0 | 0 | 0 | 0 | 0 | 2.4003 | 63.3372 | 1.0486 | 7.0558 | 11.1901 | 1.8485 | 8.0758 | 0 | 0 | 0 | 0 | #DIV/0! | #DIV/0! | 0.02 | 0.02
B2 | XTL_007 | START.427.B2 | START.G5.B2 | MARK | MARK | START | 0 | 0 | 0 | 0 | 0 | 405.0237 | 0 | 0 | 427.909 | 0 | 0 | 0 | 0 | 0 | 0 | 0 | 0 | 0 | 2.4003 | 62.9191 | 1.0419 | 7.0563 | 10.4665 | 1.7695 | 8.0787 | 0 | 0 | 0 | 0 | #DIV/0! | #DIV/0! | 0.02 | 0.02
B2 | XTL_007 | TDSB.428.B2 | TDSB | CAVITY | LCAV | TDSB | 1.68 | 0 | 0 | 2800 | 0 | 405.8637 | 0 | 0 | 428.749 | 0 | 0 | 0 | 0 | 0 | 0 | 0 | 0 | 0 | 2.4003 | 59.5118 | 0.9863 | 7.0607 | 5.6349 | 1.1064 | 8.1138 | 0 | 0 | 0 | 0 | #DIV/0! | #DIV/0! | 0.02 | 0.02
B2 | XTL_007 | TDSB.430.B2 | TDSB | CAVITY | LCAV | TDSB | 1.68 | 0 | 0 | 2800 | 0 | 407.7027 | 0 | 0 | 430.588 | 0 | 0 | 0 | 0 | 0 | 0 | 0 | 0 | 0 | 2.4003 | 55.9964 | 0.9253 | 7.0657 | 2.9004 | 0.3805 | 8.189 | 0 | 0 | 0 | 0 | #DIV/0! | #DIV/0! | 0.02 | 0.02
B2 | XTL_007 | QD.431.B2 | QD.11.B2 | MAGNET | QUAD | QD | 0.2 | 0.10301 | 0 | 0 | 0 | 408.7537 | 0 | 0 | 431.639 | 0 | 0 | 0 | 0 | 0 | 0 | 0 | 0 | 0 | 2.4003 | 54.2876 | 6.5457 | 7.0666 | 2.7587 | -0.0239 | 8.2066 | 0 | 0 | 0 | 0 | #DIV/0! | #DIV/0! | 0.02 | 0.02
B2 | XTL_007 | CCX.431.B2 | CCX | MAGNET | HKIC | CCX | 0.1 | 0 | 0 | 0 | 0 | 409.0537 | 0 | 0 | 431.939 | 0 | 0 | 0 | 0 | 0 | 0 | 0 | 0 | 0 | 2.4003 | 51.0652 | 6.3438 | 7.0674 | 2.7933 | -0.1146 | 8.221 | 0 | 0 | 0 | 0 | #DIV/0! | #DIV/0! | 0.02 | 0.02
B2 | XTL_007 | BPMA.432.B2 | BPMA | DIAG | MONI | BPMA | 0 | 0 | 0 | 0 | 0 | 409.2437 | 0 | 0 | 432.129 | 0 | 0 | 0 | 0 | 0 | 0 | 0 | 0 | 0 | 2.4003 | 49.3048 | 6.2307 | 7.0678 | 2.8325 | -0.1654 | 8.2289 | 0 | 0 | 0 | 0 | #DIV/0! | #DIV/0! | 0.02 | 0.02
B2 | XTL_007 | END.432.B2 | END.G5.B2 | MARK | MARK | END | 0 | 0 | 0 | 0 | 0 | 409.6237 | 0 | 0 | 432.509 | 0 | 0 | 0 | 0 | 0 | 0 | 0 | 0 | 0 | 2.4003 | 44.6861 | 5.9238 | 7.0691 | 3.0105 | -0.3032 | 8.2497 | 0 | 0 | 0 | 0 | #DIV/0! | #DIV/0! | 0.02 | 0.02
B2 | XTL_007 | START.432.B2 | START.G6.B2 | MARK | MARK | START | 0 | 0 | 0 | 0 | 0 | 409.8237 | 0 | 0 | 432.709 | 0 | 0 | 0 | 0 | 0 | 0 | 0 | 0 | 0 | 2.4003 | 42.3489 | 5.7623 | 7.0698 | 3.1463 | -0.3757 | 8.26 | 0 | 0 | 0 | 0 | #DIV/0! | #DIV/0! | 0.02 | 0.02
B2 | XTL_007 | PYR.432.B2 | PYR | DIAG | INSTR | PYR | 0 | 0 | 0 | 0 | 0 | 409.9737 | 0 | 0 | 432.859 | 0 | 0 | 0 | 0 | 0 | 0 | 0 | 0 | 0 | 2.4003 | 40.6383 | 5.6411 | 7.0704 | 3.2672 | -0.4301 | 8.2675 | 0 | 0 | 0 | 0 | #DIV/0! | #DIV/0! | 0.02 | 0.02
B2 | XTL_007 | QD.434.B2 | QD.12.B2 | MAGNET | QUAD | QD | 0.2 | -0.12494 | 0 | 0 | 0 | 411.4737 | 0 | 0 | 434.359 | 0 | 0 | 0 | 0 | 0 | 0 | 0 | 0 | 0 | 2.4003 | 25.2903 | 1.2164 | 7.0784 | 5.4373 | -0.326 | 8.3287 | 0 | 0 | 0 | 0 | #DIV/0! | #DIV/0! | 0.02 | 0.02
B2 | XTL_007 | CCY.434.B2 | CCY | MAGNET | VKIC | CCY | 0.1 | 0 | 0 | 0 | 0 | 411.7737 | 0 | 0 | 434.659 | 0 | 0 | 0 | 0 | 0 | 0 | 0 | 0 | 0 | 2.4003 | 24.6882 | 1.1919 | 7.08 | 5.613 | -0.3769 | 8.3359 | 0 | 0 | 0 | 0 | #DIV/0! | #DIV/0! | 0.02 | 0.02
B2 | XTL_007 | QD.437.B2 | QD.13.B2 | MAGNET | QUAD | QD | 0.2 | 0.095992 | 0 | 0 | 0 | 414.1737 | 0 | 0 | 437.059 | 0 | 0 | 0 | 0 | 0 | 0 | 0 | 0 | 0 | 2.4003 | 19.0632 | 2.7933 | 7.0979 | 8.8464 | -1.7189 | 8.393 | 0 | 0 | 0 | 0 | #DIV/0! | #DIV/0! | 0.02 | 0.02
B2 | XTL_007 | END.437.B2 | END.G6.B2 | MARK | MARK | END | 0 | 0 | 0 | 0 | 0 | 414.4237 | 0 | 0 | 437.309 | 0 | 0 | 0 | 0 | 0 | 0 | 0 | 0 | 0 | 2.4003 | 18.2356 | 2.724 | 7.0992 | 9.3721 | -1.7859 | 8.3956 | 0 | 0 | 0 | 0 | #DIV/0! | #DIV/0! | 0.02 | 0.02
B2 | XTL_007 | START.437.B2 | START.G7.B2 | MARK | MARK | START | 0 | 0 | 0 | 0 | 0 | 414.6237 | 0 | 0 | 437.509 | 0 | 0 | 0 | 0 | 0 | 0 | 0 | 0 | 0 | 2.4003 | 17.1645 | 2.6317 | 7.101 | 10.1043 | -1.8753 | 8.3989 | 0 | 0 | 0 | 0 | #DIV/0! | #DIV/0! | 0.02 | 0.02
B2 | XTL_007 | OTRA.438.B2 | OTRA | DIAG | INSTR | OTRA | 0 | 0 | 0 | 0 | 0 | 416.0737 | 0 | 0 | 438.959 | 0 | 0 | 0 | 0 | 0 | 0 | 0 | 0 | 0 | 2.4003 | 10.5034 | 1.9621 | 7.1182 | 16.4826 | -2.5235 | 8.4168 | 0 | 0 | 0 | 0 | #DIV/0! | #DIV/0! | 0.02 | 0.02
B2 | XTL_007 | BPMA.440.B2 | BPMA | DIAG | MONI | BPMA | 0 | 0 | 0 | 0 | 0 | 417.6737 | 0 | 0 | 440.559 | 0 | 0 | 0 | 0 | 0 | 0 | 0 | 0 | 0 | 2.4003 | 5.4067 | 1.2233 | 7.1522 | 25.7021 | -3.2387 | 8.4292 | 0 | 0 | 0 | 0 | #DIV/0! | #DIV/0! | 0.02 | 0.02
B2 | XTL_007 | QD.440.B2 | QD.14.B2 | MAGNET | QUAD | QD | 0.2 | -0.15824 | 0 | 0 | 0 | 417.9737 | 0 | 0 | 440.859 | 0 | 0 | 0 | 0 | 0 | 0 | 0 | 0 | 0 | 2.4003 | 4.6504 | 0.3114 | 7.1651 | 27.4905 | 0.978 | 8.4315 | 0 | 0 | 0 | 0 | #DIV/0! | #DIV/0! | 0.02 | 0.02
B2 | XTL_007 | CCX.441.B2 | CCX | MAGNET | HKIC | CCX | 0.1 | 0 | 0 | 0 | 0 | 418.2737 | 0 | 0 | 441.159 | 0 | 0 | 0 | 0 | 0 | 0 | 0 | 0 | 0 | 2.4003 | 4.5094 | 0.2524 | 7.1738 | 27.0059 | 0.9602 | 8.433 | 0 | 0 | 0 | 0 | #DIV/0! | #DIV/0! | 0.02 | 0.02
B2 | XTL_007 | END.442.B2 | END.G7.B2 | MARK | MARK | END | 0 | 0 | 0 | 0 | 0 | 419.2237 | 0 | 0 | 442.109 | 0 | 0 | 0 | 0 | 0 | 0 | 0 | 0 | 0 | 2.4003 | 4.2461 | 0.0401 | 7.2067 | 25.3351 | 0.8962 | 8.4385 | 0 | 0 | 0 | 0 | #DIV/0! | #DIV/0! | 0.02 | 0.02
B2 | XTL_007 | START.442.B2 | START.G8.B2 | MARK | MARK | START | 0 | 0 | 0 | 0 | 0 | 419.4237 | 0 | 0 | 442.309 | 0 | 0 | 0 | 0 | 0 | 0 | 0 | 0 | 0 | 2.4003 | 4.2395 | -0.0071 | 7.2143 | 24.9795 | 0.882 | 8.4397 | 0 | 0 | 0 | 0 | #DIV/0! | #DIV/0! | 0.02 | 0.02
B2 | XTL_007 | BPMA.444.B2 | BPMA | DIAG | MONI | BPMA | 0 | 0 | 0 | 0 | 0 | 421.4737 | 0 | 0 | 444.359 | 0 | 0 | 0 | 0 | 0 | 0 | 0 | 0 | 0 | 2.4003 | 5.2597 | -0.4906 | 7.2857 | 21.6626 | 0.7361 | 8.4538 | 0 | 0 | 0 | 0 | #DIV/0! | #DIV/0! | 0.02 | 0.02
B2 | XTL_007 | QD.444.B2 | QD.15.B2 | MAGNET | QUAD | QD | 0.2 | -0.10846 | 0 | 0 | 0 | 421.7737 | 0 | 0 | 444.659 | 0 | 0 | 0 | 0 | 0 | 0 | 0 | 0 | 0 | 2.4003 | 5.8126 | -1.2106 | 7.2973 | 20.629 | 2.9613 | 8.4568 | 0 | 0 | 0 | 0 | #DIV/0! | #DIV/0! | 0.02 | 0.02
B2 | XTL_007 | KDY.445.B2 | KDY | FASTKICK | VKIC | KDY | 0.8 | 0 | 0 | 0 | 0 | 422.3737 | 0 | 0 | 445.259 | 0 | 0 | 0 | 0 | 0 | 0 | 0 | 0 | 0 | 2.4003 | 8.3352 | -1.5923 | 7.318 | 15.6822 | 2.5351 | 8.4647 | 0 | 0 | 0 | 0 | #DIV/0! | #DIV/0! | 0.02 | 0.02
B2 | XTL_007 | KDY.446.B2 | KDY | FASTKICK | VKIC | KDY | 0.8 | 0 | 0 | 0 | 0 | 423.1737 | 0 | 0 | 446.059 | 0 | 0 | 0 | 0 | 0 | 0 | 0 | 0 | 0 | 2.4003 | 11.1544 | -1.9317 | 7.3312 | 11.9292 | 2.1562 | 8.4741 | 0 | 0 | 0 | 0 | #DIV/0! | #DIV/0! | 0.02 | 0.02
B2 | XTL_007 | OTRA.446.B2 | OTRA | DIAG | INSTR | OTRA | 0 | 0 | 0 | 0 | 0 | 423.6737 | 0 | 0 | 446.559 | 0 | 0 | 0 | 0 | 0 | 0 | 0 | 0 | 0 | 2.4003 | 11.545 | -1.9741 | 7.3326 | 11.5027 | 2.1089 | 8.4754 | 0 | 0 | 0 | 0 | #DIV/0! | #DIV/0! | 0.02 | 0.02
B2 | XTL_007 | END.446.B2 | END.G8.B2 | MARK | MARK | END | 0 | 0 | 0 | 0 | 0 | 424.0237 | 0 | 0 | 446.909 | 0 | 0 | 0 | 0 | 0 | 0 | 0 | 0 | 0 | 2.4003 | 12.9788 | -2.1225 | 7.3371 | 10.0845 | 1.9431 | 8.4806 | 0 | 0 | 0 | 0 | #DIV/0! | #DIV/0! | 0.02 | 0.02
B2 | XTL_007 | START.447.B2 | START.G9.B2 | MARK | MARK | START | 0 | 0 | 0 | 0 | 0 | 424.2237 | 0 | 0 | 447.109 | 0 | 0 | 0 | 0 | 0 | 0 | 0 | 0 | 0 | 2.4003 | 13.8448 | -2.2074 | 7.3395 | 9.3262 | 1.8484 | 8.4839 | 0 | 0 | 0 | 0 | #DIV/0! | #DIV/0! | 0.02 | 0.02
B2 | XTL_007 | CCX.447.B2 | CCX | MAGNET | HKIC | CCX | 0.1 | 0 | 0 | 0 | 0 | 424.6237 | 0 | 0 | 447.509 | 0 | 0 | 0 | 0 | 0 | 0 | 0 | 0 | 0 | 2.4003 | 15.9173 | -2.3982 | 7.3443 | 7.7585 | 1.6353 | 8.4923 | 0 | 0 | 0 | 0 | #DIV/0! | #DIV/0! | 0.02 | 0.02
B2 | XTL_007 | BPMA.448.B2 | BPMA | DIAG | MONI | BPMA | 0 | 0 | 0 | 0 | 0 | 425.2737 | 0 | 0 | 448.159 | 0 | 0 | 0 | 0 | 0 | 0 | 0 | 0 | 0 | 2.4003 | 18.9479 | -2.6527 | 7.3498 | 5.9666 | 1.3512 | 8.5063 | 0 | 0 | 0 | 0 | #DIV/0! | #DIV/0! | 0.02 | 0.02
B2 | XTL_007 | QD.448.B2 | QD.16.B2 | MAGNET | QUAD | QD | 0.2 | 0.21132 | 0 | 0 | 0 | 425.5737 | 0 | 0 | 448.459 | 0 | 0 | 0 | 0 | 0 | 0 | 0 | 0 | 0 | 2.4003 | 20.2726 | 1.5218 | 7.353 | 5.1808 | 0.0834 | 8.518 | 0 | 0 | 0 | 0 | #DIV/0! | #DIV/0! | 0.02 | 0.02
B2 | XTL_007 | CCY.448.B2 | CCY | MAGNET | VKIC | CCY | 0.1 | 0 | 0 | 0 | 0 | 425.8737 | 0 | 0 | 448.759 | 0 | 0 | 0 | 0 | 0 | 0 | 0 | 0 | 0 | 2.4003 | 19.5219 | 1.4809 | 7.355 | 5.1513 | 0.0348 | 8.5257 | 0 | 0 | 0 | 0 | #DIV/0! | #DIV/0! | 0.02 | 0.02
B2 | XTL_007 | OTRB.450.B2 | OTRB | DIAG | INSTR | OTRB | 0 | 0 | 0 | 0 | 0 | 427.4737 | 0 | 0 | 450.359 | 0 | 0 | 0 | 0 | 0 | 0 | 0 | 0 | 0 | 2.4003 | 15.3242 | 1.2274 | 7.3693 | 5.5103 | -0.2665 | 8.5727 | 0 | 0 | 0 | 0 | #DIV/0! | #DIV/0! | 0.02 | 0.02
B2 | XTL_007 | END.451.B2 | END.G9.B2 | MARK | MARK | END | 0 | 0 | 0 | 0 | 0 | 428.8237 | 0 | 0 | 451.709 | 0 | 0 | 0 | 0 | 0 | 0 | 0 | 0 | 0 | 2.4003 | 12.3084 | 1.0066 | 7.385 | 6.584 | -0.5288 | 8.6086 | 0 | 0 | 0 | 0 | #DIV/0! | #DIV/0! | 0.02 | 0.02
B2 | XTL_007 | START.451.B2 | START.G10.B2 | MARK | MARK | START | 0 | 0 | 0 | 0 | 0 | 429.0237 | 0 | 0 | 451.909 | 0 | 0 | 0 | 0 | 0 | 0 | 0 | 0 | 0 | 2.4003 | 11.9123 | 0.9738 | 7.3876 | 6.8033 | -0.5677 | 8.6134 | 0 | 0 | 0 | 0 | #DIV/0! | #DIV/0! | 0.02 | 0.02
B2 | XTL_007 | BPMA.451.B2 | BPMA | DIAG | MONI | BPMA | 0 | 0 | 0 | 0 | 0 | 429.0737 | 0 | 0 | 451.959 | 0 | 0 | 0 | 0 | 0 | 0 | 0 | 0 | 0 | 2.4003 | 11.8153 | 0.9657 | 7.3883 | 6.8606 | -0.5774 | 8.6146 | 0 | 0 | 0 | 0 | #DIV/0! | #DIV/0! | 0.02 | 0.02
B2 | XTL_007 | QD.452.B2 | QD.17.B2 | MAGNET | QUAD | QD | 0.2 | -0.29824 | 0 | 0 | 0 | 429.3737 | 0 | 0 | 452.259 | 0 | 0 | 0 | 0 | 0 | 0 | 0 | 0 | 0 | 2.4003 | 11.7498 | -2.5353 | 7.3938 | 6.9287 | 1.4525 | 8.6236 | 0 | 0 | 0 | 0 | #DIV/0! | #DIV/0! | 0.02 | 0.02
B2 | XTL_007 | KDY.452.B2 | KDY | FASTKICK | VKIC | KDY | 0.8 | 0 | 0 | 0 | 0 | 429.9737 | 0 | 0 | 452.859 | 0 | 0 | 0 | 0 | 0 | 0 | 0 | 0 | 0 | 2.4003 | 16.8255 | -3.1043 | 7.404 | 4.6777 | 1.0486 | 8.6489 | 0 | 0 | 0 | 0 | #DIV/0! | #DIV/0! | 0.02 | 0.02
B2 | XTL_008 | KDY.453.B2 | KDY | FASTKICK | VKIC | KDY | 0.8 | 0 | 0 | 0 | 0 | 430.7737 | 0 | 0 | 453.659 | 0 | 0 | 0 | 0 | 0 | 0 | 0 | 0 | 0 | 2.4003 | 22.197 | -3.61 | 7.4106 | 3.2872 | 0.6895 | 8.6816 | 0 | 0 | 0 | 0 | #DIV/0! | #DIV/0! | 0.02 | 0.02
B2 | XTL_008 | OTRB.454.B2 | OTRB | DIAG | INSTR | OTRB | 0 | 0 | 0 | 0 | 0 | 431.1987 | 0 | 0 | 454.084 | 0 | 0 | 0 | 0 | 0 | 0 | 0 | 0 | 0 | 2.4003 | 22.3779 | -3.6258 | 7.4108 | 3.253 | 0.6783 | 8.6828 | 0 | 0 | 0 | 0 | #DIV/0! | #DIV/0! | 0.02 | 0.02
B2 | XTL_008 | CCX.454.B2 | CCX | MAGNET | HKIC | CCX | 0.1 | 0 | 0 | 0 | 0 | 431.5737 | 0 | 0 | 454.459 | 0 | 0 | 0 | 0 | 0 | 0 | 0 | 0 | 0 | 2.4003 | 25.574 | -3.8945 | 7.4136 | 2.7576 | 0.4875 | 8.7055 | 0 | 0 | 0 | 0 | #DIV/0! | #DIV/0! | 0.02 | 0.02
B2 | XTL_008 | BPMA.455.B2 | BPMA | DIAG | MONI | BPMA | 0 | 0 | 0 | 0 | 0 | 432.8737 | 0 | 0 | 455.759 | 0 | 0 | 0 | 0 | 0 | 0 | 0 | 0 | 0 | 2.4003 | 36.2981 | -4.6847 | 7.4201 | 2.24 | -0.0735 | 8.7893 | 0 | 0 | 0 | 0 | #DIV/0! | #DIV/0! | 0.02 | 0.02
B2 | XTL_008 | QD.456.B2 | QD.18.B2 | MAGNET | QUAD | QD | 0.2 | 0.21132 | 0 | 0 | 0 | 433.1737 | 0 | 0 | 456.059 | 0 | 0 | 0 | 0 | 0 | 0 | 0 | 0 | 0 | 2.4003 | 38.5012 | 3.3132 | 7.4218 | 2.4708 | -0.7667 | 8.8169 | 0 | 0 | 0 | 0 | #DIV/0! | #DIV/0! | 0.02 | 0.02
B2 | XTL_008 | CCX.456.B2 | CCX | MAGNET | HKIC | CCX | 0.1 | 0 | 0 | 0 | 0 | 433.4737 | 0 | 0 | 456.359 | 0 | 0 | 0 | 0 | 0 | 0 | 0 | 0 | 0 | 2.4003 | 36.864 | 3.2355 | 7.4229 | 2.8943 | -0.9274 | 8.8318 | 0 | 0 | 0 | 0 | #DIV/0! | #DIV/0! | 0.02 | 0.02
B2 | XTL_008 | END.456.B2 | END.G10.B2 | MARK | MARK | END | 0 | 0 | 0 | 0 | 0 | 433.6237 | 0 | 0 | 456.509 | 0 | 0 | 0 | 0 | 0 | 0 | 0 | 0 | 0 | 2.4003 | 36.22 | 3.2044 | 7.4233 | 3.0862 | -0.9916 | 8.8371 | 0 | 0 | 0 | 0 | #DIV/0! | #DIV/0! | 0.02 | 0.02
B2 | XTL_008 | START.456.B2 | START.G11.B2 | MARK | MARK | START | 0 | 0 | 0 | 0 | 0 | 433.8237 | 0 | 0 | 456.709 | 0 | 0 | 0 | 0 | 0 | 0 | 0 | 0 | 0 | 2.4003 | 34.9507 | 3.1421 | 7.4242 | 3.5086 | -1.1202 | 8.8468 | 0 | 0 | 0 | 0 | #DIV/0! | #DIV/0! | 0.02 | 0.02
B2 | XTL_008 | OTRB.457.B2 | OTRB | DIAG | INSTR | OTRB | 0 | 0 | 0 | 0 | 0 | 435.0737 | 0 | 0 | 457.959 | 0 | 0 | 0 | 0 | 0 | 0 | 0 | 0 | 0 | 2.4003 | 27.5815 | 2.7533 | 7.4306 | 7.3131 | -1.9234 | 8.8865 | 0 | 0 | 0 | 0 | #DIV/0! | #DIV/0! | 0.02 | 0.02
B2 | XTL_008 | KDX.458.B2 | KDX | FASTKICK | HKIC | KDX | 0.8 | 0 | 0 | 0 | 0 | 435.9737 | 0 | 0 | 458.859 | 0 | 0 | 0 | 0 | 0 | 0 | 0 | 0 | 0 | 2.4003 | 20.9487 | 2.3488 | 7.4392 | 13.4001 | -2.7589 | 8.9075 | 0 | 0 | 0 | 0 | #DIV/0! | #DIV/0! | 0.02 | 0.02
B2 | XTL_008 | BPMA.459.B2 | BPMA | DIAG | MONI | BPMA | 0 | 0 | 0 | 0 | 0 | 436.6737 | 0 | 0 | 459.559 | 0 | 0 | 0 | 0 | 0 | 0 | 0 | 0 | 0 | 2.4003 | 19.5674 | 2.2555 | 7.4416 | 15.1133 | -2.9517 | 8.9108 | 0 | 0 | 0 | 0 | #DIV/0! | #DIV/0! | 0.02 | 0.02
B2 | XTL_008 | QD.459.B2 | QD.19.B2 | MAGNET | QUAD | QD | 0.2 | -0.29824 | 0 | 0 | 0 | 436.9737 | 0 | 0 | 459.859 | 0 | 0 | 0 | 0 | 0 | 0 | 0 | 0 | 0 | 2.4003 | 18.9141 | -3.3991 | 7.445 | 16.5743 | 1.8325 | 8.9148 | 0 | 0 | 0 | 0 | #DIV/0! | #DIV/0! | 0.02 | 0.02
B2 | XTL_008 | CCY.460.B2 | CCY | MAGNET | VKIC | CCY | 0.1 | 0 | 0 | 0 | 0 | 437.2737 | 0 | 0 | 460.159 | 0 | 0 | 0 | 0 | 0 | 0 | 0 | 0 | 0 | 2.4003 | 20.6552 | -3.5651 | 7.447 | 15.6745 | 1.7667 | 8.9172 | 0 | 0 | 0 | 0 | #DIV/0! | #DIV/0! | 0.02 | 0.02
B2 | XTL_008 | END.461.B2 | END.G11.B2 | MARK | MARK | END | 0 | 0 | 0 | 0 | 0 | 438.4237 | 0 | 0 | 461.309 | 0 | 0 | 0 | 0 | 0 | 0 | 0 | 0 | 0 | 2.4003 | 29.3014 | -4.2952 | 7.4541 | 12.1058 | 1.4775 | 8.93 | 0 | 0 | 0 | 0 | #DIV/0! | #DIV/0! | 0.02 | 0.02
B2 | XTL_008 | START.461.B2 | START.G12.B2 | MARK | MARK | START | 0 | 0 | 0 | 0 | 0 | 438.6237 | 0 | 0 | 461.509 | 0 | 0 | 0 | 0 | 0 | 0 | 0 | 0 | 0 | 2.4003 | 31.046 | -4.4279 | 7.4551 | 11.5253 | 1.4249 | 8.9326 | 0 | 0 | 0 | 0 | #DIV/0! | #DIV/0! | 0.02 | 0.02
B2 | XTL_008 | OTRB.461.B2 | OTRB | DIAG | INSTR | OTRB | 0 | 0 | 0 | 0 | 0 | 438.8737 | 0 | 0 | 461.759 | 0 | 0 | 0 | 0 | 0 | 0 | 0 | 0 | 0 | 2.4003 | 33.3015 | -4.5939 | 7.4564 | 10.8293 | 1.3592 | 8.9362 | 0 | 0 | 0 | 0 | #DIV/0! | #DIV/0! | 0.02 | 0.02
B2 | XTL_008 | CRD.462.B2 | CRD | DIAG | INSTR | CRD | 0 | 0 | 0 | 0 | 0 | 439.7237 | 0 | 0 | 462.609 | 0 | 0 | 0 | 0 | 0 | 0 | 0 | 0 | 0 | 2.4003 | 41.5906 | -5.158 | 7.46 | 8.7087 | 1.1357 | 8.9502 | 0 | 0 | 0 | 0 | #DIV/0! | #DIV/0! | 0.02 | 0.02
B2 | XTL_008 | BPMA.462.B2 | BPMA | DIAG | MONI | BPMA | 0 | 0 | 0 | 0 | 0 | 439.9737 | 0 | 0 | 462.859 | 0 | 0 | 0 | 0 | 0 | 0 | 0 | 0 | 0 | 2.4003 | 44.2111 | -5.324 | 7.4609 | 8.1573 | 1.07 | 8.9549 | 0 | 0 | 0 | 0 | #DIV/0! | #DIV/0! | 0.02 | 0.02
B2 | XTL_008 | QD.463.B2 | QD.21.B2 | MAGNET | QUAD | QD | 0.2 | -0.13483 | 0 | 0 | 0 | 440.2237 | 0 | 0 | 463.109 | 0 | 0 | 0 | 0 | 0 | 0 | 0 | 0 | 0 | 2.4003 | 49.3054 | -12.1436 | 7.4621 | 7.2382 | 1.9622 | 8.9621 | 0 | 0 | 0 | 0 | #DIV/0! | #DIV/0! | 0.02 | 0.02
B2 | XTL_008 | CCX.464.B2 | CCX | MAGNET | HKIC | CCX | 0.1 | 0 | 0 | 0 | 0 | 441.2237 | 0 | 0 | 464.109 | 0 | 0 | 0 | 0 | 0 | 0 | 0 | 0 | 0 | 2.4003 | 75.0959 | -15.0042 | 7.4646 | 4.1148 | 1.3256 | 8.9899 | 0 | 0 | 0 | 0 | #DIV/0! | #DIV/0! | 0.02 | 0.02
B2 | XTL_008 | QD.464.B2 | QD.22.B2 | MAGNET | QUAD | QD | 0.2 | 0.3073 | 0 | 0 | 0 | 441.7237 | 0 | 0 | 464.609 | 0 | 0 | 0 | 0 | 0 | 0 | 0 | 0 | 0 | 2.4003 | 87.0728 | 10.6464 | 7.4657 | 3.0468 | 0.0422 | 9.0153 | 0 | 0 | 0 | 0 | #DIV/0! | #DIV/0! | 0.02 | 0.02
B2 | XTL_008 | CCY.464.B2 | CCY | MAGNET | VKIC | CCY | 0.1 | 0 | 0 | 0 | 0 | 442.0237 | 0 | 0 | 464.909 | 0 | 0 | 0 | 0 | 0 | 0 | 0 | 0 | 0 | 2.4003 | 81.8317 | 10.3181 | 7.4662 | 3.0462 | -0.04 | 9.0284 | 0 | 0 | 0 | 0 | #DIV/0! | #DIV/0! | 0.02 | 0.02
B2 | XTL_008 | CCX.465.B2 | CCX | MAGNET | HKIC | CCX | 0.1 | 0 | 0 | 0 | 0 | 442.4737 | 0 | 0 | 465.359 | 0 | 0 | 0 | 0 | 0 | 0 | 0 | 0 | 0 | 2.4003 | 72.8113 | 9.7272 | 7.4671 | 3.1488 | -0.188 | 9.0516 | 0 | 0 | 0 | 0 | #DIV/0! | #DIV/0! | 0.02 | 0.02
B2 | XTL_008 | BPMA.465.B2 | BPMA | DIAG | MONI | BPMA | 0 | 0 | 0 | 0 | 0 | 442.7237 | 0 | 0 | 465.609 | 0 | 0 | 0 | 0 | 0 | 0 | 0 | 0 | 0 | 2.4003 | 68.973 | 9.4645 | 7.4675 | 3.2372 | -0.2537 | 9.0616 | 0 | 0 | 0 | 0 | #DIV/0! | #DIV/0! | 0.02 | 0.02
B2 | XTL_008 | QD.465.B2 | QD.23.B2 | MAGNET | QUAD | QD | 0.2 | -0.058432 | 0 | 0 | 0 | 442.9737 | 0 | 0 | 465.859 | 0 | 0 | 0 | 0 | 0 | 0 | 0 | 0 | 0 | 2.4003 | 63.2562 | 5.324 | 7.4684 | 3.4154 | -0.1687 | 9.0783 | 0 | 0 | 0 | 0 | #DIV/0! | #DIV/0! | 0.02 | 0.02
B2 | XTL_008 | END.466.B2 | END.G12.B2 | MARK | MARK | END | 0 | 0 | 0 | 0 | 0 | 443.2237 | 0 | 0 | 466.109 | 0 | 0 | 0 | 0 | 0 | 0 | 0 | 0 | 0 | 2.4003 | 61.6694 | 5.2545 | 7.4688 | 3.4728 | -0.2139 | 9.0852 | 0 | 0 | 0 | 0 | #DIV/0! | #DIV/0! | 0.02 | 0.02
B2 | XTL_008 | END.467.B2 | END.DIA.B2 | MARK | MARK | END | 0 | 0 | 0 | 0 | 0 | 443.6237 | 0 | 0 | 466.509 | 0 | 0 | 0 | 0 | 0 | 0 | 0 | 0 | 0 | 2.4003 | 57.54 | 5.0689 | 7.4698 | 3.6921 | -0.3343 | 9.1031 | 0 | 0 | 0 | 0 | #DIV/0! | #DIV/0! | 0.02 | 0.02
B2 | XTL_008 | STARTB2D.466.B2 | STARTB2D | MARK | MARK | STARTB2D | 0 | 0 | 0 | 0 | 0 | 443.6237 | 0 | 0 | 466.509 | 0 | 0 | 0 | 0 | 0 | 0 | 0 | 0 | 0 | 2.4003 | 57.54 | 5.0689 | 7.4698 | 3.6921 | -0.3343 | 9.1031 | 0 | 0 | 0 | 0 | #DIV/0! | #DIV/0! | 0.02 | 0.02
B2 | XTL_008 | QD.470.B2 | QD.24.B2 | MAGNET | QUAD | QD | 0.2 | -0.030062 | 0 | 0 | 0 | 447.2487 | 0 | 0 | 470.134 | 0 | 0 | 0 | 0 | 0 | 0 | 0 | 0 | 0 | 2.4003 | 26.3745 | 2.5497 | 7.4851 | 10.3001 | -1.1459 | 9.2059 | 0 | 0 | 0 | 0 | #DIV/0! | #DIV/0! | 0.02 | 0.02
B2 | XTL_008 | CCY.470.B2 | CCY | MAGNET | VKIC | CCY | 0.1 | 0 | 0 | 0 | 0 | 447.5487 | 0 | 0 | 470.434 | 0 | 0 | 0 | 0 | 0 | 0 | 0 | 0 | 0 | 2.4003 | 25.1174 | 2.4786 | 7.4867 | 10.8871 | -1.202 | 9.2097 | 0 | 0 | 0 | 0 | #DIV/0! | #DIV/0! | 0.02 | 0.02
B2 | XTL_008 | DCM.470.B2 | DCM | DIAG | INSTR | DCM | 0 | 0 | 0 | 0 | 0 | 447.7987 | 0 | 0 | 470.684 | 0 | 0 | 0 | 0 | 0 | 0 | 0 | 0 | 0 | 2.4003 | 24.1373 | 2.4217 | 7.488 | 11.3769 | -1.2469 | 9.2125 | 0 | 0 | 0 | 0 | #DIV/0! | #DIV/0! | 0.02 | 0.02
B2 | XTL_008 | TORA.471.B2 | TORA | DIAG | INSTR | TORA | 0 | 0 | 0 | 0 | 0 | 448.7287 | 0 | 0 | 471.614 | 0 | 0 | 0 | 0 | 0 | 0 | 0 | 0 | 0 | 2.4003 | 19.8789 | 2.1572 | 7.4947 | 13.8904 | -1.4558 | 9.2243 | 0 | 0 | 0 | 0 | #DIV/0! | #DIV/0! | 0.02 | 0.02
B2 | XTL_008 | BPMA.471.B2 | BPMA | DIAG | MONI | BPMA | 0 | 0 | 0 | 0 | 0 | 449.0037 | 0 | 0 | 471.889 | 0 | 0 | 0 | 0 | 0 | 0 | 0 | 0 | 0 | 2.4003 | 18.7139 | 2.079 | 7.497 | 14.7081 | -1.5175 | 9.2274 | 0 | 0 | 0 | 0 | #DIV/0! | #DIV/0! | 0.02 | 0.02
B2 | XTL_008 | QD.472.B2 | QD.25.B2 | MAGNET | QUAD | QD | 0.2 | -0.078602 | 0 | 0 | 0 | 449.2537 | 0 | 0 | 472.139 | 0 | 0 | 0 | 0 | 0 | 0 | 0 | 0 | 0 | 2.4003 | 17.5709 | 0.6059 | 7.5001 | 15.5541 | -0.3673 | 9.2311 | 0 | 0 | 0 | 0 | #DIV/0! | #DIV/0! | 0.02 | 0.02
B2 | XTL_008 | VCDST.473.B2 | VCDST | VACUUM | VAC | VCDST | 1.215 | 0 | 0 | 0 | 0 | 450.2112 | 0 | 0 | 473.0965 | 0 | 0 | 0 | 0 | 0 | 0 | 0 | 0 | 0 | 2.4003 | 15.9627 | 0.4919 | 7.514 | 16.787 | -0.4742 | 9.2455 | 0 | 0 | 0 | 0 | #DIV/0! | #DIV/0! | 0.02 | 0.02
B2 | XTL_008 | END.473.B2 | END | MARK | MARK | END | 0 | 0 | 0 | 0 | 0 | 450.9187 | 0 | 0 | 473.804 | 0 | 0 | 0 | 0 | 0 | 0 | 0 | 0 | 0 | 2.4003 | 15.8651 | 0.4841 | 7.515 | 16.8826 | -0.4815 | 9.2465 | 0 | 0 | 0 | 0 | #DIV/0! | #DIV/0! | 0.02 | 0.02
L3 | XTL_008 | START.473.L3 | START.L3.L3 | MARK | MARK | START | 0 | 0 | 0 | 0 | 0 | 450.9187 | 0 | 0 | 473.804 | 0 | 0 | 0 | 0 | 0 | 0 | 0 | 0 | 0 | 2.4003 | 15.8651 | 0.4841 | 7.515 | 16.8826 | -0.4815 | 9.2465 | 0 | 0 | 0 | 0 | #DIV/0! | #DIV/0! | 0.02 | 0.02
L3 | XTL_008 | CFB.475.L3 | CFB | CRYO | CRYO | CFB | 3.35 | 0 | 0 | 0 | 0 | 452.5937 | 0 | 0 | 475.479 | 0 | 0 | 0 | 0 | 0 | 0 | 0 | 0 | 0 | 2.4003 | 13.4948 | 0.2235 | 7.5518 | 20.9277 | -0.726 | 9.275 | 0 | 0 | 0 | 0 | #DIV/0! | #DIV/0! | 0.02 | 0.02
L3 | XTL_008 | STAC.477.L3 | STAC.A6.1.L3 | MARK | MARK | STAC | 0 | 0 | 0 | 0 | 0 | 454.2687 | 0 | 0 | 477.154 | 0 | 0 | 0 | 0 | 0 | 0 | 0 | 0 | 0 | 2.4003 | 13.4948 | 0.2235 | 7.5518 | 20.9277 | -0.726 | 9.275 | 0 | 0 | 0 | 0 | #DIV/0! | #DIV/0! | 0.02 | 0.02
L3 | XTL_008 | C.A6.1.1.L3 | C.A6.L3 | CAVITY | LCAV | C | 1.0377 | 22.6562 | 0 | 1300 | 0 | 455.0091 | 0 | 0 | 477.8945 | 0 | 0 | 0 | 0 | 0 | 0 | 0 | 0 | 0 | 2.4229 | 13.055 | 0.1259 | 7.5669 | 22.8711 | -0.8171 | 9.2841 | 0 | 0 | 0 | 0 | #DIV/0! | #DIV/0! | 0.02 | 0.02
L3 | XTL_008 | C.A6.1.2.L3 | C.A6.L3 | CAVITY | LCAV | C | 1.0377 | 22.6562 | 0 | 1300 | 0 | 456.3927 | 0 | 0 | 479.2781 | 0 | 0 | 0 | 0 | 0 | 0 | 0 | 0 | 0 | 2.4456 | 12.8551 | 0.0186 | 7.5839 | 25.271 | -0.9172 | 9.2933 | 0 | 0 | 0 | 0 | #DIV/0! | #DIV/0! | 0.02 | 0.02
L3 | XTL_008 | C.A6.1.3.L3 | C.A6.L3 | CAVITY | LCAV | C | 1.0377 | 22.6562 | 0 | 1300 | 0 | 457.7763 | 0 | 0 | 480.6617 | 0 | 0 | 0 | 0 | 0 | 0 | 0 | 0 | 0 | 2.4682 | 12.9521 | -0.0886 | 7.601 | 27.9478 | -1.0172 | 9.3016 | 0 | 0 | 0 | 0 | #DIV/0! | #DIV/0! | 0.02 | 0.02
L3 | XTL_008 | C.A6.1.4.L3 | C.A6.L3 | CAVITY | LCAV | C | 1.0377 | 22.6562 | 0 | 1300 | 0 | 459.1599 | 0 | 0 | 482.0453 | 0 | 0 | 0 | 0 | 0 | 0 | 0 | 0 | 0 | 2.4909 | 13.3459 | -0.1959 | 7.6178 | 30.9009 | -1.117 | 9.3091 | 0 | 0 | 0 | 0 | #DIV/0! | #DIV/0! | 0.02 | 0.02
L3 | XTL_008 | MIAC.483.L3 | MIAC.A6.1.L3 | MARK | MARK | MIAC | 0 | 0 | 0 | 0 | 0 | 460.4745 | 0 | 0 | 483.3598 | 0 | 0 | 0 | 0 | 0 | 0 | 0 | 0 | 0 | 2.4909 | 13.4292 | -0.2118 | 7.6202 | 31.3603 | -1.1318 | 9.3101 | 0 | 0 | 0 | 0 | #DIV/0! | #DIV/0! | 0.02 | 0.02
L3 | XTL_008 | C.A6.1.5.L3 | C.A6.L3 | CAVITY | LCAV | C | 1.0377 | 22.6562 | 0 | 1300 | 0 | 460.5435 | 0 | 0 | 483.4289 | 0 | 0 | 0 | 0 | 0 | 0 | 0 | 0 | 0 | 2.5136 | 14.0365 | -0.3031 | 7.6339 | 34.13 | -1.2166 | 9.3159 | 0 | 0 | 0 | 0 | #DIV/0! | #DIV/0! | 0.02 | 0.02
L3 | XTL_008 | C.A6.1.6.L3 | C.A6.L3 | CAVITY | LCAV | C | 1.0377 | 22.6562 | 0 | 1300 | 0 | 461.9271 | 0 | 0 | 484.8125 | 0 | 0 | 0 | 0 | 0 | 0 | 0 | 0 | 0 | 2.5362 | 15.0238 | -0.4103 | 7.6491 | 37.6346 | -1.316 | 9.322 | 0 | 0 | 0 | 0 | #DIV/0! | #DIV/0! | 0.02 | 0.02
L3 | XTL_008 | C.A6.1.7.L3 | C.A6.L3 | CAVITY | LCAV | C | 1.0377 | 22.6562 | 0 | 1300 | 0 | 463.3107 | 0 | 0 | 486.1961 | 0 | 0 | 0 | 0 | 0 | 0 | 0 | 0 | 0 | 2.5589 | 16.3077 | -0.5175 | 7.6632 | 41.4141 | -1.4153 | 9.3276 | 0 | 0 | 0 | 0 | #DIV/0! | #DIV/0! | 0.02 | 0.02
L3 | XTL_008 | C.A6.1.8.L3 | C.A6.L3 | CAVITY | LCAV | C | 1.0377 | 22.6562 | 0 | 1300 | 0 | 464.6943 | 0 | 0 | 487.5797 | 0 | 0 | 0 | 0 | 0 | 0 | 0 | 0 | 0 | 2.5815 | 17.8879 | -0.6245 | 7.6761 | 45.4681 | -1.5144 | 9.3327 | 0 | 0 | 0 | 0 | #DIV/0! | #DIV/0! | 0.02 | 0.02
L3 | XTL_008 | Q.488.L3 | Q.A6.1.L3 | MAGNET | QUAD | Q | 0.3 | -0.081478 | 0 | 0 | 0 | 465.5675 | 0 | 0 | 488.4528 | 0 | 0 | 0 | 0 | 0 | 0 | 0 | 0 | 0 | 2.5815 | 18.9911 | -2.1984 | 7.6805 | 45.8815 | 2.218 | 9.3344 | 0 | 0 | 0 | 0 | #DIV/0! | #DIV/0! | 0.02 | 0.02
L3 | XTL_008 | CX.488.L3 | CX.A6.1.L3 | MAGNET | HKIC | CX | 0 | 0 | 0 | 0 | 0 | 465.7175 | 0 | 0 | 488.6028 | 0 | 0 | 0 | 0 | 0 | 0 | 0 | 0 | 0 | 2.5815 | 18.9911 | -2.1984 | 7.6805 | 45.8815 | 2.218 | 9.3344 | 0 | 0 | 0 | 0 | #DIV/0! | #DIV/0! | 0.02 | 0.02
L3 | XTL_008 | BPMR.488.L3 | BPMR.A6.1.L3 | DIAG | MONI | BPMR | 0 | 0 | 0 | 0 | 0 | 465.8025 | 0 | 0 | 488.6878 | 0 | 0 | 0 | 0 | 0 | 0 | 0 | 0 | 0 | 2.5815 | 19.367 | -2.2245 | 7.6812 | 45.5054 | 2.207 | 9.3347 | 0 | 0 | 0 | 0 | #DIV/0! | #DIV/0! | 0.02 | 0.02
L3 | XTL_008 | ENAC.489.L3 | ENAC.A6.1.L3 | MARK | MARK | ENAC | 0 | 0 | 0 | 0 | 0 | 466.2604 | 0 | 0 | 489.1457 | 0 | 0 | 0 | 0 | 0 | 0 | 0 | 0 | 0 | 2.5815 | 21.4686 | -2.3651 | 7.6848 | 43.5112 | 2.148 | 9.3363 | 0 | 0 | 0 | 0 | #DIV/0! | #DIV/0! | 0.02 | 0.02
L3 | XTL_008 | STAC.489.L3 | STAC.A6.2.L3 | MARK | MARK | STAC | 0 | 0 | 0 | 0 | 0 | 466.2604 | 0 | 0 | 489.1457 | 0 | 0 | 0 | 0 | 0 | 0 | 0 | 0 | 0 | 2.5815 | 21.4686 | -2.3651 | 7.6848 | 43.5112 | 2.148 | 9.3363 | 0 | 0 | 0 | 0 | #DIV/0! | #DIV/0! | 0.02 | 0.02
L3 | XTL_008 | C.A6.2.1.L3 | C.A6.L3 | CAVITY | LCAV | C | 1.0377 | 22.6562 | 0 | 1300 | 0 | 467.0009 | 0 | 0 | 489.8862 | 0 | 0 | 0 | 0 | 0 | 0 | 0 | 0 | 0 | 2.6042 | 27.9117 | -2.7511 | 7.693 | 38.3048 | 1.9865 | 9.3413 | 0 | 0 | 0 | 0 | #DIV/0! | #DIV/0! | 0.02 | 0.02
L3 | XTL_008 | C.A6.2.2.L3 | C.A6.L3 | CAVITY | LCAV | C | 1.0377 | 22.6562 | 0 | 1300 | 0 | 468.3845 | 0 | 0 | 491.2698 | 0 | 0 | 0 | 0 | 0 | 0 | 0 | 0 | 0 | 2.6268 | 36.1114 | -3.1749 | 7.6999 | 33.0539 | 1.8088 | 9.3474 | 0 | 0 | 0 | 0 | #DIV/0! | #DIV/0! | 0.02 | 0.02
L3 | XTL_008 | C.A6.2.3.L3 | C.A6.L3 | CAVITY | LCAV | C | 1.0377 | 22.6562 | 0 | 1300 | 0 | 469.7681 | 0 | 0 | 492.6534 | 0 | 0 | 0 | 0 | 0 | 0 | 0 | 0 | 0 | 2.6495 | 45.4832 | -3.5982 | 7.7053 | 28.2952 | 1.6307 | 9.3547 | 0 | 0 | 0 | 0 | #DIV/0! | #DIV/0! | 0.02 | 0.02
L3 | XTL_008 | C.A6.2.4.L3 | C.A6.L3 | CAVITY | LCAV | C | 1.0377 | 22.6562 | 0 | 1300 | 0 | 471.1517 | 0 | 0 | 494.037 | 0 | 0 | 0 | 0 | 0 | 0 | 0 | 0 | 0 | 2.6722 | 56.0258 | -4.0211 | 7.7097 | 24.0296 | 1.4524 | 9.3631 | 0 | 0 | 0 | 0 | #DIV/0! | #DIV/0! | 0.02 | 0.02
L3 | XTL_008 | MIAC.495.L3 | MIAC.A6.2.L3 | MARK | MARK | MIAC | 0 | 0 | 0 | 0 | 0 | 472.4662 | 0 | 0 | 495.3515 | 0 | 0 | 0 | 0 | 0 | 0 | 0 | 0 | 0 | 2.6722 | 57.6816 | -4.0837 | 7.7103 | 23.4415 | 1.426 | 9.3645 | 0 | 0 | 0 | 0 | #DIV/0! | #DIV/0! | 0.02 | 0.02
L3 | XTL_008 | C.A6.2.5.L3 | C.A6.L3 | CAVITY | LCAV | C | 1.0377 | 22.6562 | 0 | 1300 | 0 | 472.5353 | 0 | 0 | 495.4206 | 0 | 0 | 0 | 0 | 0 | 0 | 0 | 0 | 0 | 2.6948 | 67.7378 | -4.4433 | 7.7133 | 20.2576 | 1.2739 | 9.3731 | 0 | 0 | 0 | 0 | #DIV/0! | #DIV/0! | 0.02 | 0.02
L3 | XTL_008 | C.A6.2.6.L3 | C.A6.L3 | CAVITY | LCAV | C | 1.0377 | 22.6562 | 0 | 1300 | 0 | 473.9189 | 0 | 0 | 496.8042 | 0 | 0 | 0 | 0 | 0 | 0 | 0 | 0 | 0 | 2.7175 | 80.6175 | -4.865 | 7.7163 | 16.9799 | 1.0952 | 9.385 | 0 | 0 | 0 | 0 | #DIV/0! | #DIV/0! | 0.02 | 0.02
L3 | XTL_008 | C.A6.2.7.L3 | C.A6.L3 | CAVITY | LCAV | C | 1.0377 | 22.6562 | 0 | 1300 | 0 | 475.3025 | 0 | 0 | 498.1878 | 0 | 0 | 0 | 0 | 0 | 0 | 0 | 0 | 0 | 2.7401 | 94.6632 | -5.286 | 7.7188 | 14.1968 | 0.9163 | 9.3992 | 0 | 0 | 0 | 0 | #DIV/0! | #DIV/0! | 0.02 | 0.02
L3 | XTL_008 | C.A6.2.8.L3 | C.A6.L3 | CAVITY | LCAV | C | 1.0377 | 22.6562 | 0 | 1300 | 0 | 476.6861 | 0 | 0 | 499.5714 | 0 | 0 | 0 | 0 | 0 | 0 | 0 | 0 | 0 | 2.7628 | 109.8731 | -5.7063 | 7.7209 | 11.909 | 0.7373 | 9.4161 | 0 | 0 | 0 | 0 | #DIV/0! | #DIV/0! | 0.02 | 0.02
L3 | XTL_008 | Q.500.L3 | Q.A6.2.L3 | MAGNET | QUAD | Q | 0.3 | 0.087278 | 0 | 0 | 0 | 477.5592 | 0 | 0 | 500.4445 | 0 | 0 | 0 | 0 | 0 | 0 | 0 | 0 | 0 | 2.7628 | 112.7332 | 4.0647 | 7.7216 | 11.4976 | -0.3225 | 9.4231 | 0 | 0 | 0 | 0 | #DIV/0! | #DIV/0! | 0.02 | 0.02
L3 | XTL_008 | CY.500.L3 | CY.A6.2.L3 | MAGNET | VKIC | CY | 0 | 0 | 0 | 0 | 0 | 477.7092 | 0 | 0 | 500.5945 | 0 | 0 | 0 | 0 | 0 | 0 | 0 | 0 | 0 | 2.7628 | 112.7332 | 4.0647 | 7.7216 | 11.4976 | -0.3225 | 9.4231 | 0 | 0 | 0 | 0 | #DIV/0! | #DIV/0! | 0.02 | 0.02
L3 | XTL_008 | BPMR.500.L3 | BPMR.A6.2.L3 | DIAG | MONI | BPMR | 0 | 0 | 0 | 0 | 0 | 477.7942 | 0 | 0 | 500.6795 | 0 | 0 | 0 | 0 | 0 | 0 | 0 | 0 | 0 | 2.7628 | 112.0433 | 4.0515 | 7.7218 | 11.5531 | -0.3307 | 9.4242 | 0 | 0 | 0 | 0 | #DIV/0! | #DIV/0! | 0.02 | 0.02
L3 | XTL_008 | ENAC.501.L3 | ENAC.A6.2.L3 | MARK | MARK | ENAC | 0 | 0 | 0 | 0 | 0 | 478.2521 | 0 | 0 | 501.1374 | 0 | 0 | 0 | 0 | 0 | 0 | 0 | 0 | 0 | 2.7628 | 108.3655 | 3.9803 | 7.7224 | 11.8761 | -0.3747 | 9.4305 | 0 | 0 | 0 | 0 | #DIV/0! | #DIV/0! | 0.02 | 0.02
L3 | XTL_008 | STAC.501.L3 | STAC.A6.3.L3 | MARK | MARK | STAC | 0 | 0 | 0 | 0 | 0 | 478.2521 | 0 | 0 | 501.1374 | 0 | 0 | 0 | 0 | 0 | 0 | 0 | 0 | 0 | 2.7628 | 108.3655 | 3.9803 | 7.7224 | 11.8761 | -0.3747 | 9.4305 | 0 | 0 | 0 | 0 | #DIV/0! | #DIV/0! | 0.02 | 0.02
L3 | XTL_008 | C.A6.3.1.L3 | C.A6.L3 | CAVITY | LCAV | C | 1.0377 | 22.6562 | 0 | 1300 | 0 | 478.9925 | 0 | 0 | 501.8779 | 0 | 0 | 0 | 0 | 0 | 0 | 0 | 0 | 0 | 2.7854 | 98.5846 | 3.787 | 7.7244 | 12.9717 | -0.4953 | 9.4466 | 0 | 0 | 0 | 0 | #DIV/0! | #DIV/0! | 0.02 | 0.02
L3 | XTL_008 | C.A6.3.2.L3 | C.A6.L3 | CAVITY | LCAV | C | 1.0377 | 22.6562 | 0 | 1300 | 0 | 480.3761 | 0 | 0 | 503.2615 | 0 | 0 | 0 | 0 | 0 | 0 | 0 | 0 | 0 | 2.8081 | 88.4009 | 3.5738 | 7.7267 | 14.5256 | -0.6277 | 9.4627 | 0 | 0 | 0 | 0 | #DIV/0! | #DIV/0! | 0.02 | 0.02
L3 | XTL_008 | C.A6.3.3.L3 | C.A6.L3 | CAVITY | LCAV | C | 1.0377 | 22.6562 | 0 | 1300 | 0 | 481.7597 | 0 | 0 | 504.6451 | 0 | 0 | 0 | 0 | 0 | 0 | 0 | 0 | 0 | 2.8307 | 78.8078 | 3.3601 | 7.7294 | 16.4461 | -0.7602 | 9.477 | 0 | 0 | 0 | 0 | #DIV/0! | #DIV/0! | 0.02 | 0.02
L3 | XTL_009 | C.A6.3.4.L3 | C.A6.L3 | CAVITY | LCAV | C | 1.0377 | 22.6562 | 0 | 1300 | 0 | 483.1433 | 0 | 0 | 506.0287 | 0 | 0 | 0 | 0 | 0 | 0 | 0 | 0 | 0 | 2.8534 | 69.8067 | 3.1459 | 7.7323 | 18.7328 | -0.8925 | 9.4895 | 0 | 0 | 0 | 0 | #DIV/0! | #DIV/0! | 0.02 | 0.02
L3 | XTL_009 | MIAC.507.L3 | MIAC.A6.3.L3 | MARK | MARK | MIAC | 0 | 0 | 0 | 0 | 0 | 484.4579 | 0 | 0 | 507.3432 | 0 | 0 | 0 | 0 | 0 | 0 | 0 | 0 | 0 | 2.8534 | 68.5278 | 3.114 | 7.7328 | 19.1015 | -0.9121 | 9.4912 | 0 | 0 | 0 | 0 | #DIV/0! | #DIV/0! | 0.02 | 0.02
L3 | XTL_009 | C.A6.3.5.L3 | C.A6.L3 | CAVITY | LCAV | C | 1.0377 | 22.6562 | 0 | 1300 | 0 | 484.5269 | 0 | 0 | 507.4123 | 0 | 0 | 0 | 0 | 0 | 0 | 0 | 0 | 0 | 2.8761 | 61.3987 | 2.9313 | 7.7357 | 21.3855 | -1.0247 | 9.5005 | 0 | 0 | 0 | 0 | #DIV/0! | #DIV/0! | 0.02 | 0.02
L3 | XTL_009 | C.A6.3.6.L3 | C.A6.L3 | CAVITY | LCAV | C | 1.0377 | 22.6562 | 0 | 1300 | 0 | 485.9106 | 0 | 0 | 508.7959 | 0 | 0 | 0 | 0 | 0 | 0 | 0 | 0 | 0 | 2.8987 | 53.585 | 2.7163 | 7.7395 | 24.404 | -1.1568 | 9.5102 | 0 | 0 | 0 | 0 | #DIV/0! | #DIV/0! | 0.02 | 0.02
L3 | XTL_009 | C.A6.3.7.L3 | C.A6.L3 | CAVITY | LCAV | C | 1.0377 | 22.6562 | 0 | 1300 | 0 | 487.2942 | 0 | 0 | 510.1795 | 0 | 0 | 0 | 0 | 0 | 0 | 0 | 0 | 0 | 2.9214 | 46.3667 | 2.501 | 7.744 | 27.7878 | -1.2887 | 9.5186 | 0 | 0 | 0 | 0 | #DIV/0! | #DIV/0! | 0.02 | 0.02
L3 | XTL_009 | C.A6.3.8.L3 | C.A6.L3 | CAVITY | LCAV | C | 1.0377 | 22.6562 | 0 | 1300 | 0 | 488.6778 | 0 | 0 | 511.5631 | 0 | 0 | 0 | 0 | 0 | 0 | 0 | 0 | 0 | 2.944 | 39.7445 | 2.2854 | 7.7491 | 31.5365 | -1.4205 | 9.5261 | 0 | 0 | 0 | 0 | #DIV/0! | #DIV/0! | 0.02 | 0.02
L3 | XTL_009 | Q.512.L3 | Q.A6.3.L3 | MAGNET | QUAD | Q | 0.3 | -0.030314 | 0 | 0 | 0 | 489.5509 | 0 | 0 | 512.4362 | 0 | 0 | 0 | 0 | 0 | 0 | 0 | 0 | 0 | 2.944 | 37.8252 | 1.0634 | 7.7512 | 32.6971 | -0.4747 | 9.5286 | 0 | 0 | 0 | 0 | #DIV/0! | #DIV/0! | 0.02 | 0.02
L3 | XTL_009 | CX.512.L3 | CX.A6.3.L3 | MAGNET | HKIC | CX | 0 | 0 | 0 | 0 | 0 | 489.7009 | 0 | 0 | 512.5862 | 0 | 0 | 0 | 0 | 0 | 0 | 0 | 0 | 0 | 2.944 | 37.8252 | 1.0634 | 7.7512 | 32.6971 | -0.4747 | 9.5286 | 0 | 0 | 0 | 0 | #DIV/0! | #DIV/0! | 0.02 | 0.02
L3 | XTL_009 | BPMC.512.L3 | BPMC.A6.3.L3 | DIAG | MONI | BPMC | 0 | 0 | 0 | 0 | 0 | 489.7859 | 0 | 0 | 512.6712 | 0 | 0 | 0 | 0 | 0 | 0 | 0 | 0 | 0 | 2.944 | 37.6448 | 1.0586 | 7.7515 | 32.778 | -0.4779 | 9.529 | 0 | 0 | 0 | 0 | #DIV/0! | #DIV/0! | 0.02 | 0.02
L3 | XTL_009 | ENAC.513.L3 | ENAC.A6.3.L3 | MARK | MARK | ENAC | 0 | 0 | 0 | 0 | 0 | 490.2438 | 0 | 0 | 513.1291 | 0 | 0 | 0 | 0 | 0 | 0 | 0 | 0 | 0 | 2.944 | 36.6872 | 1.0328 | 7.7535 | 33.2235 | -0.495 | 9.5312 | 0 | 0 | 0 | 0 | #DIV/0! | #DIV/0! | 0.02 | 0.02
L3 | XTL_009 | STAC.513.L3 | STAC.A6.4.L3 | MARK | MARK | STAC | 0 | 0 | 0 | 0 | 0 | 490.2438 | 0 | 0 | 513.1291 | 0 | 0 | 0 | 0 | 0 | 0 | 0 | 0 | 0 | 2.944 | 36.6872 | 1.0328 | 7.7535 | 33.2235 | -0.495 | 9.5312 | 0 | 0 | 0 | 0 | #DIV/0! | #DIV/0! | 0.02 | 0.02
L3 | XTL_009 | C.A6.4.1.L3 | C.A6.L3 | CAVITY | LCAV | C | 1.0377 | 22.6562 | 0 | 1300 | 0 | 490.9842 | 0 | 0 | 513.8696 | 0 | 0 | 0 | 0 | 0 | 0 | 0 | 0 | 0 | 2.9667 | 34.1745 | 0.9626 | 7.7591 | 34.529 | -0.5415 | 9.5371 | 0 | 0 | 0 | 0 | #DIV/0! | #DIV/0! | 0.02 | 0.02
L3 | XTL_009 | C.A6.4.2.L3 | C.A6.L3 | CAVITY | LCAV | C | 1.0377 | 22.6562 | 0 | 1300 | 0 | 492.3678 | 0 | 0 | 515.2532 | 0 | 0 | 0 | 0 | 0 | 0 | 0 | 0 | 0 | 2.9893 | 31.6181 | 0.8852 | 7.7658 | 36.0982 | -0.5925 | 9.5434 | 0 | 0 | 0 | 0 | #DIV/0! | #DIV/0! | 0.02 | 0.02
L3 | XTL_009 | C.A6.4.3.L3 | C.A6.L3 | CAVITY | LCAV | C | 1.0377 | 22.6562 | 0 | 1300 | 0 | 493.7514 | 0 | 0 | 516.6368 | 0 | 0 | 0 | 0 | 0 | 0 | 0 | 0 | 0 | 3.012 | 29.2758 | 0.8078 | 7.7731 | 37.8088 | -0.6435 | 9.5493 | 0 | 0 | 0 | 0 | #DIV/0! | #DIV/0! | 0.02 | 0.02
L3 | XTL_009 | C.A6.4.4.L3 | C.A6.L3 | CAVITY | LCAV | C | 1.0377 | 22.6562 | 0 | 1300 | 0 | 495.135 | 0 | 0 | 518.0204 | 0 | 0 | 0 | 0 | 0 | 0 | 0 | 0 | 0 | 3.0347 | 27.1479 | 0.7302 | 7.7809 | 39.6604 | -0.6945 | 9.555 | 0 | 0 | 0 | 0 | #DIV/0! | #DIV/0! | 0.02 | 0.02
L3 | XTL_009 | MIAC.519.L3 | MIAC.A6.4.L3 | MARK | MARK | MIAC | 0 | 0 | 0 | 0 | 0 | 496.4496 | 0 | 0 | 519.3349 | 0 | 0 | 0 | 0 | 0 | 0 | 0 | 0 | 0 | 3.0347 | 26.8519 | 0.7187 | 7.7821 | 39.9457 | -0.7021 | 9.5558 | 0 | 0 | 0 | 0 | #DIV/0! | #DIV/0! | 0.02 | 0.02
L3 | XTL_009 | C.A6.4.5.L3 | C.A6.L3 | CAVITY | LCAV | C | 1.0377 | 22.6562 | 0 | 1300 | 0 | 496.5186 | 0 | 0 | 519.404 | 0 | 0 | 0 | 0 | 0 | 0 | 0 | 0 | 0 | 3.0573 | 25.2348 | 0.6526 | 7.7893 | 41.6529 | -0.7454 | 9.5604 | 0 | 0 | 0 | 0 | #DIV/0! | #DIV/0! | 0.02 | 0.02
L3 | XTL_009 | C.A6.4.6.L3 | C.A6.L3 | CAVITY | LCAV | C | 1.0377 | 22.6562 | 0 | 1300 | 0 | 497.9022 | 0 | 0 | 520.7876 | 0 | 0 | 0 | 0 | 0 | 0 | 0 | 0 | 0 | 3.08 | 23.5365 | 0.5749 | 7.7984 | 43.7861 | -0.7962 | 9.5656 | 0 | 0 | 0 | 0 | #DIV/0! | #DIV/0! | 0.02 | 0.02
L3 | XTL_009 | C.A6.4.7.L3 | C.A6.L3 | CAVITY | LCAV | C | 1.0377 | 22.6562 | 0 | 1300 | 0 | 499.2858 | 0 | 0 | 522.1712 | 0 | 0 | 0 | 0 | 0 | 0 | 0 | 0 | 0 | 3.1026 | 22.0535 | 0.4971 | 7.808 | 46.0598 | -0.8469 | 9.5705 | 0 | 0 | 0 | 0 | #DIV/0! | #DIV/0! | 0.02 | 0.02
L3 | XTL_009 | C.A6.4.8.L3 | C.A6.L3 | CAVITY | LCAV | C | 1.0377 | 22.6562 | 0 | 1300 | 0 | 500.6694 | 0 | 0 | 523.5548 | 0 | 0 | 0 | 0 | 0 | 0 | 0 | 0 | 0 | 3.1253 | 20.7857 | 0.4193 | 7.8183 | 48.4738 | -0.8976 | 9.5751 | 0 | 0 | 0 | 0 | #DIV/0! | #DIV/0! | 0.02 | 0.02
L3 | XTL_009 | Q.524.L3 | Q.A6.4.L3 | MAGNET | QUAD | Q | 0.3 | -0.050223 | 0 | 0 | 0 | 501.5426 | 0 | 0 | 524.4279 | 0 | 0 | 0 | 0 | 0 | 0 | 0 | 0 | 0 | 3.1253 | 20.687 | -0.6429 | 7.8222 | 48.6509 | 1.5393 | 9.5768 | 0 | 0 | 0 | 0 | #DIV/0! | #DIV/0! | 0.02 | 0.02
L3 | XTL_009 | CY.524.L3 | CY.A6.4.L3 | MAGNET | VKIC | CY | 0 | 0 | 0 | 0 | 0 | 501.6926 | 0 | 0 | 524.5779 | 0 | 0 | 0 | 0 | 0 | 0 | 0 | 0 | 0 | 3.1253 | 20.687 | -0.6429 | 7.8222 | 48.6509 | 1.5393 | 9.5768 | 0 | 0 | 0 | 0 | #DIV/0! | #DIV/0! | 0.02 | 0.02
L3 | XTL_009 | BPMC.524.L3 | BPMC.A6.4.L3 | DIAG | MONI | BPMC | 0 | 0 | 0 | 0 | 0 | 501.7776 | 0 | 0 | 524.6629 | 0 | 0 | 0 | 0 | 0 | 0 | 0 | 0 | 0 | 3.1253 | 20.7968 | -0.6488 | 7.8229 | 48.3898 | 1.5334 | 9.5771 | 0 | 0 | 0 | 0 | #DIV/0! | #DIV/0! | 0.02 | 0.02
L3 | XTL_009 | ENAC.525.L3 | ENAC.A6.4.L3 | MARK | MARK | ENAC | 0 | 0 | 0 | 0 | 0 | 502.2355 | 0 | 0 | 525.1208 | 0 | 0 | 0 | 0 | 0 | 0 | 0 | 0 | 0 | 3.1253 | 21.4052 | -0.68 | 7.8263 | 47 | 1.5017 | 9.5786 | 0 | 0 | 0 | 0 | #DIV/0! | #DIV/0! | 0.02 | 0.02
L3 | XTL_009 | MATCH.525.L3 | MATCH | MARK | MARK | MATCH | 0 | 0 | 0 | 0 | 0 | 502.2355 | 0 | 0 | 525.1208 | 0 | 0 | 0 | 0 | 0 | 0 | 0 | 0 | 0 | 3.1253 | 21.4052 | -0.68 | 7.8263 | 47 | 1.5017 | 9.5786 | 0 | 0 | 0 | 0 | #DIV/0! | #DIV/0! | 0.02 | 0.02
L3 | XTL_009 | STAC.525.L3 | STAC.A7.1.L3 | MARK | MARK | STAC | 0 | 0 | 0 | 0 | 0 | 502.2355 | 0 | 0 | 525.1208 | 0 | 0 | 0 | 0 | 0 | 0 | 0 | 0 | 0 | 3.1253 | 21.4052 | -0.68 | 7.8263 | 47 | 1.5017 | 9.5786 | 0 | 0 | 0 | 0 | #DIV/0! | #DIV/0! | 0.02 | 0.02
L3 | XTL_009 | C.A7.1.1.L3 | C.A7.L3 | CAVITY | LCAV | C | 1.0377 | 22.6562 | 0 | 1300 | 0 | 502.976 | 0 | 0 | 525.8613 | 0 | 0 | 0 | 0 | 0 | 0 | 0 | 0 | 0 | 3.1479 | 23.2259 | -0.7656 | 7.8353 | 43.3268 | 1.4153 | 9.583 | 0 | 0 | 0 | 0 | #DIV/0! | #DIV/0! | 0.02 | 0.02
L3 | XTL_009 | C.A7.1.2.L3 | C.A7.L3 | CAVITY | LCAV | C | 1.0377 | 22.6562 | 0 | 1300 | 0 | 504.3596 | 0 | 0 | 527.2449 | 0 | 0 | 0 | 0 | 0 | 0 | 0 | 0 | 0 | 3.1706 | 25.4748 | -0.8597 | 7.8444 | 39.5422 | 1.3201 | 9.5884 | 0 | 0 | 0 | 0 | #DIV/0! | #DIV/0! | 0.02 | 0.02
L3 | XTL_009 | C.A7.1.3.L3 | C.A7.L3 | CAVITY | LCAV | C | 1.0377 | 22.6562 | 0 | 1300 | 0 | 505.7432 | 0 | 0 | 528.6285 | 0 | 0 | 0 | 0 | 0 | 0 | 0 | 0 | 0 | 3.1932 | 27.9838 | -0.9536 | 7.8526 | 36.0212 | 1.2248 | 9.5942 | 0 | 0 | 0 | 0 | #DIV/0! | #DIV/0! | 0.02 | 0.02
L3 | XTL_009 | C.A7.1.4.L3 | C.A7.L3 | CAVITY | LCAV | C | 1.0377 | 22.6562 | 0 | 1300 | 0 | 507.1268 | 0 | 0 | 530.0121 | 0 | 0 | 0 | 0 | 0 | 0 | 0 | 0 | 0 | 3.2159 | 30.7527 | -1.0474 | 7.8601 | 32.7642 | 1.1294 | 9.6006 | 0 | 0 | 0 | 0 | #DIV/0! | #DIV/0! | 0.02 | 0.02
L3 | XTL_009 | MIAC.531.L3 | MIAC.A7.1.L3 | MARK | MARK | MIAC | 0 | 0 | 0 | 0 | 0 | 508.4413 | 0 | 0 | 531.3266 | 0 | 0 | 0 | 0 | 0 | 0 | 0 | 0 | 0 | 3.2159 | 31.1835 | -1.0614 | 7.8612 | 32.3056 | 1.1152 | 9.6016 | 0 | 0 | 0 | 0 | #DIV/0! | #DIV/0! | 0.02 | 0.02
L3 | XTL_009 | C.A7.1.5.L3 | C.A7.L3 | CAVITY | LCAV | C | 1.0377 | 22.6562 | 0 | 1300 | 0 | 508.5104 | 0 | 0 | 531.3957 | 0 | 0 | 0 | 0 | 0 | 0 | 0 | 0 | 0 | 3.2386 | 33.7811 | -1.1412 | 7.867 | 29.7713 | 1.0338 | 9.6077 | 0 | 0 | 0 | 0 | #DIV/0! | #DIV/0! | 0.02 | 0.02
L3 | XTL_009 | C.A7.1.6.L3 | C.A7.L3 | CAVITY | LCAV | C | 1.0377 | 22.6562 | 0 | 1300 | 0 | 509.894 | 0 | 0 | 532.7793 | 0 | 0 | 0 | 0 | 0 | 0 | 0 | 0 | 0 | 3.2612 | 37.0688 | -1.2348 | 7.8732 | 27.0431 | 0.9381 | 9.6154 | 0 | 0 | 0 | 0 | #DIV/0! | #DIV/0! | 0.02 | 0.02
L3 | XTL_009 | C.A7.1.7.L3 | C.A7.L3 | CAVITY | LCAV | C | 1.0377 | 22.6562 | 0 | 1300 | 0 | 511.2776 | 0 | 0 | 534.1629 | 0 | 0 | 0 | 0 | 0 | 0 | 0 | 0 | 0 | 3.2839 | 40.6156 | -1.3284 | 7.8789 | 24.5797 | 0.8424 | 9.624 | 0 | 0 | 0 | 0 | #DIV/0! | #DIV/0! | 0.02 | 0.02
L3 | XTL_009 | C.A7.1.8.L3 | C.A7.L3 | CAVITY | LCAV | C | 1.0377 | 22.6562 | 0 | 1300 | 0 | 512.6612 | 0 | 0 | 535.5465 | 0 | 0 | 0 | 0 | 0 | 0 | 0 | 0 | 0 | 3.3065 | 44.421 | -1.4218 | 7.884 | 22.3814 | 0.7465 | 9.6334 | 0 | 0 | 0 | 0 | #DIV/0! | #DIV/0! | 0.02 | 0.02
L3 | XTL_009 | Q.536.L3 | Q.A7.1.L3 | MAGNET | QUAD | Q | 0.3 | 0.064374 | 0 | 0 | 0 | 513.5343 | 0 | 0 | 536.4196 | 0 | 0 | 0 | 0 | 0 | 0 | 0 | 0 | 0 | 3.3065 | 44.9977 | 1.4592 | 7.8858 | 22.0696 | -0.7001 | 9.637 | 0 | 0 | 0 | 0 | #DIV/0! | #DIV/0! | 0.02 | 0.02
L3 | XTL_009 | CX.536.L3 | CX.A7.1.L3 | MAGNET | HKIC | CX | 0 | 0 | 0 | 0 | 0 | 513.6843 | 0 | 0 | 536.5696 | 0 | 0 | 0 | 0 | 0 | 0 | 0 | 0 | 0 | 3.3065 | 44.9977 | 1.4592 | 7.8858 | 22.0696 | -0.7001 | 9.637 | 0 | 0 | 0 | 0 | #DIV/0! | #DIV/0! | 0.02 | 0.02
L3 | XTL_009 | BPMC.536.L3 | BPMC.A7.1.L3 | DIAG | MONI | BPMC | 0 | 0 | 0 | 0 | 0 | 513.7693 | 0 | 0 | 536.6546 | 0 | 0 | 0 | 0 | 0 | 0 | 0 | 0 | 0 | 3.3065 | 44.7501 | 1.4533 | 7.8861 | 22.1891 | -0.7058 | 9.6376 | 0 | 0 | 0 | 0 | #DIV/0! | #DIV/0! | 0.02 | 0.02
L3 | XTL_009 | ENAC.537.L3 | ENAC.A7.1.L3 | MARK | MARK | ENAC | 0 | 0 | 0 | 0 | 0 | 514.2272 | 0 | 0 | 537.1125 | 0 | 0 | 0 | 0 | 0 | 0 | 0 | 0 | 0 | 3.3065 | 43.4338 | 1.4215 | 7.8878 | 22.8496 | -0.7367 | 9.6408 | 0 | 0 | 0 | 0 | #DIV/0! | #DIV/0! | 0.02 | 0.02
L3 | XTL_009 | STAC.537.L3 | STAC.A7.2.L3 | MARK | MARK | STAC | 0 | 0 | 0 | 0 | 0 | 514.2272 | 0 | 0 | 537.1125 | 0 | 0 | 0 | 0 | 0 | 0 | 0 | 0 | 0 | 3.3065 | 43.4338 | 1.4215 | 7.8878 | 22.8496 | -0.7367 | 9.6408 | 0 | 0 | 0 | 0 | #DIV/0! | #DIV/0! | 0.02 | 0.02
L3 | XTL_009 | C.A7.2.1.L3 | C.A7.L3 | CAVITY | LCAV | C | 1.0377 | 22.6562 | 0 | 1300 | 0 | 514.9677 | 0 | 0 | 537.853 | 0 | 0 | 0 | 0 | 0 | 0 | 0 | 0 | 0 | 3.3292 | 39.9632 | 1.3346 | 7.8926 | 24.8118 | -0.8213 | 9.6493 | 0 | 0 | 0 | 0 | #DIV/0! | #DIV/0! | 0.02 | 0.02
L3 | XTL_009 | C.A7.2.2.L3 | C.A7.L3 | CAVITY | LCAV | C | 1.0377 | 22.6562 | 0 | 1300 | 0 | 516.3513 | 0 | 0 | 539.2366 | 0 | 0 | 0 | 0 | 0 | 0 | 0 | 0 | 0 | 3.3518 | 36.4027 | 1.2389 | 7.8984 | 27.2133 | -0.9143 | 9.6577 | 0 | 0 | 0 | 0 | #DIV/0! | #DIV/0! | 0.02 | 0.02
L3 | XTL_009 | C.A7.2.3.L3 | C.A7.L3 | CAVITY | LCAV | C | 1.0377 | 22.6562 | 0 | 1300 | 0 | 517.7349 | 0 | 0 | 540.6202 | 0 | 0 | 0 | 0 | 0 | 0 | 0 | 0 | 0 | 3.3745 | 33.1072 | 1.1431 | 7.9047 | 29.8719 | -1.0071 | 9.6655 | 0 | 0 | 0 | 0 | #DIV/0! | #DIV/0! | 0.02 | 0.02
L3 | XTL_009 | C.A7.2.4.L3 | C.A7.L3 | CAVITY | LCAV | C | 1.0377 | 22.6562 | 0 | 1300 | 0 | 519.1185 | 0 | 0 | 542.0038 | 0 | 0 | 0 | 0 | 0 | 0 | 0 | 0 | 0 | 3.3972 | 30.0769 | 1.0472 | 7.9117 | 32.7873 | -1.0999 | 9.6725 | 0 | 0 | 0 | 0 | #DIV/0! | #DIV/0! | 0.02 | 0.02
L3 | XTL_009 | MIAC.543.L3 | MIAC.A7.2.L3 | MARK | MARK | MIAC | 0 | 0 | 0 | 0 | 0 | 520.433 | 0 | 0 | 543.3183 | 0 | 0 | 0 | 0 | 0 | 0 | 0 | 0 | 0 | 3.3972 | 29.6519 | 1.0329 | 7.9128 | 33.2395 | -1.1136 | 9.6735 | 0 | 0 | 0 | 0 | #DIV/0! | #DIV/0! | 0.02 | 0.02
L3 | XTL_009 | C.A7.2.5.L3 | C.A7.L3 | CAVITY | LCAV | C | 1.0377 | 22.6562 | 0 | 1300 | 0 | 520.5021 | 0 | 0 | 543.3874 | 0 | 0 | 0 | 0 | 0 | 0 | 0 | 0 | 0 | 3.4198 | 27.3121 | 0.9512 | 7.9194 | 35.9593 | -1.1925 | 9.6789 | 0 | 0 | 0 | 0 | #DIV/0! | #DIV/0! | 0.02 | 0.02
L3 | XTL_009 | C.A7.2.6.L3 | C.A7.L3 | CAVITY | LCAV | C | 1.0377 | 22.6562 | 0 | 1300 | 0 | 521.8857 | 0 | 0 | 544.771 | 0 | 0 | 0 | 0 | 0 | 0 | 0 | 0 | 0 | 3.4425 | 24.8131 | 0.8551 | 7.9278 | 39.3876 | -1.2851 | 9.6848 | 0 | 0 | 0 | 0 | #DIV/0! | #DIV/0! | 0.02 | 0.02
L3 | XTL_009 | C.A7.2.7.L3 | C.A7.L3 | CAVITY | LCAV | C | 1.0377 | 22.6562 | 0 | 1300 | 0 | 523.2693 | 0 | 0 | 546.1546 | 0 | 0 | 0 | 0 | 0 | 0 | 0 | 0 | 0 | 3.4651 | 22.5802 | 0.7589 | 7.9372 | 43.072 | -1.3776 | 9.6901 | 0 | 0 | 0 | 0 | #DIV/0! | #DIV/0! | 0.02 | 0.02
L3 | XTL_009 | C.A7.2.8.L3 | C.A7.L3 | CAVITY | LCAV | C | 1.0377 | 22.6562 | 0 | 1300 | 0 | 524.6528 | 0 | 0 | 547.5382 | 0 | 0 | 0 | 0 | 0 | 0 | 0 | 0 | 0 | 3.4878 | 20.6135 | 0.6626 | 7.9474 | 47.0121 | -1.47 | 9.695 | 0 | 0 | 0 | 0 | #DIV/0! | #DIV/0! | 0.02 | 0.02
L3 | XTL_009 | Q.548.L3 | Q.A7.2.L3 | MAGNET | QUAD | Q | 0.3 | -0.064374 | 0 | 0 | 0 | 525.526 | 0 | 0 | 548.4113 | 0 | 0 | 0 | 0 | 0 | 0 | 0 | 0 | 0 | 3.4878 | 20.3533 | -0.6743 | 7.9513 | 47.5867 | 1.5792 | 9.6967 | 0 | 0 | 0 | 0 | #DIV/0! | #DIV/0! | 0.02 | 0.02
L3 | XTL_009 | CY.548.L3 | CY.A7.2.L3 | MAGNET | VKIC | CY | 0 | 0 | 0 | 0 | 0 | 525.676 | 0 | 0 | 548.5613 | 0 | 0 | 0 | 0 | 0 | 0 | 0 | 0 | 0 | 3.4878 | 20.3533 | -0.6743 | 7.9513 | 47.5867 | 1.5792 | 9.6967 | 0 | 0 | 0 | 0 | #DIV/0! | #DIV/0! | 0.02 | 0.02
L3 | XTL_009 | BPMC.548.L3 | BPMC.A7.2.L3 | DIAG | MONI | BPMC | 0 | 0 | 0 | 0 | 0 | 525.761 | 0 | 0 | 548.6463 | 0 | 0 | 0 | 0 | 0 | 0 | 0 | 0 | 0 | 3.4878 | 20.4685 | -0.6804 | 7.952 | 47.3187 | 1.573 | 9.697 | 0 | 0 | 0 | 0 | #DIV/0! | #DIV/0! | 0.02 | 0.02
L3 | XTL_009 | ENAC.549.L3 | ENAC.A7.2.L3 | MARK | MARK | ENAC | 0 | 0 | 0 | 0 | 0 | 526.2189 | 0 | 0 | 549.1042 | 0 | 0 | 0 | 0 | 0 | 0 | 0 | 0 | 0 | 3.4878 | 21.1066 | -0.7131 | 7.9555 | 45.8936 | 1.5394 | 9.6986 | 0 | 0 | 0 | 0 | #DIV/0! | #DIV/0! | 0.02 | 0.02
L3 | XTL_009 | STAC.549.L3 | STAC.A7.3.L3 | MARK | MARK | STAC | 0 | 0 | 0 | 0 | 0 | 526.2189 | 0 | 0 | 549.1042 | 0 | 0 | 0 | 0 | 0 | 0 | 0 | 0 | 0 | 3.4878 | 21.1066 | -0.7131 | 7.9555 | 45.8936 | 1.5394 | 9.6986 | 0 | 0 | 0 | 0 | #DIV/0! | #DIV/0! | 0.02 | 0.02
L3 | XTL_009 | C.A7.3.1.L3 | C.A7.L3 | CAVITY | LCAV | C | 1.0377 | 22.6562 | 0 | 1300 | 0 | 526.9593 | 0 | 0 | 549.8447 | 0 | 0 | 0 | 0 | 0 | 0 | 0 | 0 | 0 | 3.5104 | 23.0155 | -0.8027 | 7.9646 | 42.1323 | 1.4475 | 9.7031 | 0 | 0 | 0 | 0 | #DIV/0! | #DIV/0! | 0.02 | 0.02
L3 | XTL_009 | C.A7.3.2.L3 | C.A7.L3 | CAVITY | LCAV | C | 1.0377 | 22.6562 | 0 | 1300 | 0 | 528.3429 | 0 | 0 | 551.2283 | 0 | 0 | 0 | 0 | 0 | 0 | 0 | 0 | 0 | 3.5331 | 25.3733 | -0.9012 | 7.9737 | 38.2667 | 1.3465 | 9.7086 | 0 | 0 | 0 | 0 | #DIV/0! | #DIV/0! | 0.02 | 0.02
L3 | XTL_009 | C.A7.3.3.L3 | C.A7.L3 | CAVITY | LCAV | C | 1.0377 | 22.6562 | 0 | 1300 | 0 | 529.7265 | 0 | 0 | 552.6119 | 0 | 0 | 0 | 0 | 0 | 0 | 0 | 0 | 0 | 3.5557 | 28.0034 | -0.9996 | 7.982 | 34.681 | 1.2453 | 9.7146 | 0 | 0 | 0 | 0 | #DIV/0! | #DIV/0! | 0.02 | 0.02
L3 | XTL_009 | C.A7.3.4.L3 | C.A7.L3 | CAVITY | LCAV | C | 1.0377 | 22.6562 | 0 | 1300 | 0 | 531.1101 | 0 | 0 | 553.9955 | 0 | 0 | 0 | 0 | 0 | 0 | 0 | 0 | 0 | 3.5784 | 30.9058 | -1.098 | 7.9894 | 31.3754 | 1.144 | 9.7213 | 0 | 0 | 0 | 0 | #DIV/0! | #DIV/0! | 0.02 | 0.02
L3 | XTL_009 | MIAC.555.L3 | MIAC.A7.3.L3 | MARK | MARK | MIAC | 0 | 0 | 0 | 0 | 0 | 532.4247 | 0 | 0 | 555.31 | 0 | 0 | 0 | 0 | 0 | 0 | 0 | 0 | 0 | 3.5784 | 31.3574 | -1.1125 | 7.9905 | 30.911 | 1.1289 | 9.7224 | 0 | 0 | 0 | 0 | #DIV/0! | #DIV/0! | 0.02 | 0.02
L3 | XTL_009 | C.A7.3.5.L3 | C.A7.L3 | CAVITY | LCAV | C | 1.0377 | 22.6562 | 0 | 1300 | 0 | 532.4937 | 0 | 0 | 555.3791 | 0 | 0 | 0 | 0 | 0 | 0 | 0 | 0 | 0 | 3.6011 | 34.0802 | -1.1962 | 7.9962 | 28.3502 | 1.0426 | 9.7287 | 0 | 0 | 0 | 0 | #DIV/0! | #DIV/0! | 0.02 | 0.02
L3 | XTL_009 | C.A7.3.6.L3 | C.A7.L3 | CAVITY | LCAV | C | 1.0377 | 22.6562 | 0 | 1300 | 0 | 533.8773 | 0 | 0 | 556.7627 | 0 | 0 | 0 | 0 | 0 | 0 | 0 | 0 | 0 | 3.6237 | 37.5264 | -1.2944 | 8.0024 | 25.6058 | 0.9411 | 9.7369 | 0 | 0 | 0 | 0 | #DIV/0! | #DIV/0! | 0.02 | 0.02
L3 | XTL_010 | C.A7.3.7.L3 | C.A7.L3 | CAVITY | LCAV | C | 1.0377 | 22.6562 | 0 | 1300 | 0 | 535.2609 | 0 | 0 | 558.1463 | 0 | 0 | 0 | 0 | 0 | 0 | 0 | 0 | 0 | 3.6464 | 41.244 | -1.3924 | 8.008 | 23.1423 | 0.8395 | 9.7459 | 0 | 0 | 0 | 0 | #DIV/0! | #DIV/0! | 0.02 | 0.02
L3 | XTL_010 | C.A7.3.8.L3 | C.A7.L3 | CAVITY | LCAV | C | 1.0377 | 22.6562 | 0 | 1300 | 0 | 536.6445 | 0 | 0 | 559.5299 | 0 | 0 | 0 | 0 | 0 | 0 | 0 | 0 | 0 | 3.669 | 45.2329 | -1.4904 | 8.0131 | 20.9599 | 0.7379 | 9.7559 | 0 | 0 | 0 | 0 | #DIV/0! | #DIV/0! | 0.02 | 0.02
L3 | XTL_010 | Q.560.L3 | Q.A7.3.L3 | MAGNET | QUAD | Q | 0.3 | 0.064374 | 0 | 0 | 0 | 537.5177 | 0 | 0 | 560.403 | 0 | 0 | 0 | 0 | 0 | 0 | 0 | 0 | 0 | 3.669 | 45.8629 | 1.4451 | 8.0148 | 20.6304 | -0.6187 | 9.7598 | 0 | 0 | 0 | 0 | #DIV/0! | #DIV/0! | 0.02 | 0.02
L3 | XTL_010 | CX.560.L3 | CX.A7.3.L3 | MAGNET | HKIC | CX | 0 | 0 | 0 | 0 | 0 | 537.6677 | 0 | 0 | 560.553 | 0 | 0 | 0 | 0 | 0 | 0 | 0 | 0 | 0 | 3.669 | 45.8629 | 1.4451 | 8.0148 | 20.6304 | -0.6187 | 9.7598 | 0 | 0 | 0 | 0 | #DIV/0! | #DIV/0! | 0.02 | 0.02
L3 | XTL_010 | BPMC.560.L3 | BPMC.A7.3.L3 | DIAG | MONI | BPMC | 0 | 0 | 0 | 0 | 0 | 537.7527 | 0 | 0 | 560.638 | 0 | 0 | 0 | 0 | 0 | 0 | 0 | 0 | 0 | 3.669 | 45.6177 | 1.4394 | 8.0151 | 20.7361 | -0.6244 | 9.7605 | 0 | 0 | 0 | 0 | #DIV/0! | #DIV/0! | 0.02 | 0.02
L3 | XTL_010 | ENAC.561.L3 | ENAC.A7.3.L3 | MARK | MARK | ENAC | 0 | 0 | 0 | 0 | 0 | 538.2106 | 0 | 0 | 561.0959 | 0 | 0 | 0 | 0 | 0 | 0 | 0 | 0 | 0 | 3.669 | 44.3137 | 1.4085 | 8.0168 | 21.322 | -0.6551 | 9.7639 | 0 | 0 | 0 | 0 | #DIV/0! | #DIV/0! | 0.02 | 0.02
L3 | XTL_010 | STAC.561.L3 | STAC.A7.4.L3 | MARK | MARK | STAC | 0 | 0 | 0 | 0 | 0 | 538.2106 | 0 | 0 | 561.0959 | 0 | 0 | 0 | 0 | 0 | 0 | 0 | 0 | 0 | 3.669 | 44.3137 | 1.4085 | 8.0168 | 21.322 | -0.6551 | 9.7639 | 0 | 0 | 0 | 0 | #DIV/0! | #DIV/0! | 0.02 | 0.02
L3 | XTL_010 | C.A7.4.1.L3 | C.A7.L3 | CAVITY | LCAV | C | 1.0377 | 22.6562 | 0 | 1300 | 0 | 538.9511 | 0 | 0 | 561.8364 | 0 | 0 | 0 | 0 | 0 | 0 | 0 | 0 | 0 | 3.6917 | 40.8723 | 1.3243 | 8.0215 | 23.0779 | -0.7392 | 9.773 | 0 | 0 | 0 | 0 | #DIV/0! | #DIV/0! | 0.02 | 0.02
L3 | XTL_010 | C.A7.4.2.L3 | C.A7.L3 | CAVITY | LCAV | C | 1.0377 | 22.6562 | 0 | 1300 | 0 | 540.3347 | 0 | 0 | 563.22 | 0 | 0 | 0 | 0 | 0 | 0 | 0 | 0 | 0 | 3.7143 | 37.3362 | 1.2316 | 8.0271 | 25.2514 | -0.8316 | 9.7821 | 0 | 0 | 0 | 0 | #DIV/0! | #DIV/0! | 0.02 | 0.02
L3 | XTL_010 | C.A7.4.3.L3 | C.A7.L3 | CAVITY | LCAV | C | 1.0377 | 22.6562 | 0 | 1300 | 0 | 541.7183 | 0 | 0 | 564.6036 | 0 | 0 | 0 | 0 | 0 | 0 | 0 | 0 | 0 | 3.737 | 34.0567 | 1.1388 | 8.0333 | 27.6804 | -0.9239 | 9.7904 | 0 | 0 | 0 | 0 | #DIV/0! | #DIV/0! | 0.02 | 0.02
L3 | XTL_010 | C.A7.4.4.L3 | C.A7.L3 | CAVITY | LCAV | C | 1.0377 | 22.6562 | 0 | 1300 | 0 | 543.1019 | 0 | 0 | 565.9872 | 0 | 0 | 0 | 0 | 0 | 0 | 0 | 0 | 0 | 3.7597 | 31.0341 | 1.0459 | 8.0401 | 30.3647 | -1.0161 | 9.798 | 0 | 0 | 0 | 0 | #DIV/0! | #DIV/0! | 0.02 | 0.02
L3 | XTL_010 | MIAC.567.L3 | MIAC.A7.4.L3 | MARK | MARK | MIAC | 0 | 0 | 0 | 0 | 0 | 544.4164 | 0 | 0 | 567.3017 | 0 | 0 | 0 | 0 | 0 | 0 | 0 | 0 | 0 | 3.7597 | 30.6096 | 1.0321 | 8.0411 | 30.7827 | -1.0298 | 9.7991 | 0 | 0 | 0 | 0 | #DIV/0! | #DIV/0! | 0.02 | 0.02
L3 | XTL_010 | C.A7.4.5.L3 | C.A7.L3 | CAVITY | LCAV | C | 1.0377 | 22.6562 | 0 | 1300 | 0 | 544.4855 | 0 | 0 | 567.3708 | 0 | 0 | 0 | 0 | 0 | 0 | 0 | 0 | 0 | 3.7823 | 28.2688 | 0.9529 | 8.0475 | 33.3043 | -1.1083 | 9.805 | 0 | 0 | 0 | 0 | #DIV/0! | #DIV/0! | 0.02 | 0.02
L3 | XTL_010 | C.A7.4.6.L3 | C.A7.L3 | CAVITY | LCAV | C | 1.0377 | 22.6562 | 0 | 1300 | 0 | 545.8691 | 0 | 0 | 568.7544 | 0 | 0 | 0 | 0 | 0 | 0 | 0 | 0 | 0 | 3.805 | 25.7608 | 0.8598 | 8.0557 | 36.4988 | -1.2004 | 9.8113 | 0 | 0 | 0 | 0 | #DIV/0! | #DIV/0! | 0.02 | 0.02
L3 | XTL_010 | C.A7.4.7.L3 | C.A7.L3 | CAVITY | LCAV | C | 1.0377 | 22.6562 | 0 | 1300 | 0 | 547.2527 | 0 | 0 | 570.138 | 0 | 0 | 0 | 0 | 0 | 0 | 0 | 0 | 0 | 3.8276 | 23.5104 | 0.7667 | 8.0646 | 39.9481 | -1.2924 | 9.8171 | 0 | 0 | 0 | 0 | #DIV/0! | #DIV/0! | 0.02 | 0.02
L3 | XTL_010 | C.A7.4.8.L3 | C.A7.L3 | CAVITY | LCAV | C | 1.0377 | 22.6562 | 0 | 1300 | 0 | 548.6363 | 0 | 0 | 571.5216 | 0 | 0 | 0 | 0 | 0 | 0 | 0 | 0 | 0 | 3.8503 | 21.5178 | 0.6735 | 8.0744 | 43.652 | -1.3844 | 9.8223 | 0 | 0 | 0 | 0 | #DIV/0! | #DIV/0! | 0.02 | 0.02
L3 | XTL_010 | Q.572.L3 | Q.A7.4.L3 | MAGNET | QUAD | Q | 0.3 | -0.064374 | 0 | 0 | 0 | 549.5094 | 0 | 0 | 572.3947 | 0 | 0 | 0 | 0 | 0 | 0 | 0 | 0 | 0 | 3.8503 | 21.2635 | -0.7205 | 8.0782 | 44.206 | 1.446 | 9.8241 | 0 | 0 | 0 | 0 | #DIV/0! | #DIV/0! | 0.02 | 0.02
L3 | XTL_010 | CY.572.L3 | CY.A7.4.L3 | MAGNET | VKIC | CY | 0 | 0 | 0 | 0 | 0 | 549.6594 | 0 | 0 | 572.5447 | 0 | 0 | 0 | 0 | 0 | 0 | 0 | 0 | 0 | 3.8503 | 21.2635 | -0.7205 | 8.0782 | 44.206 | 1.446 | 9.8241 | 0 | 0 | 0 | 0 | #DIV/0! | #DIV/0! | 0.02 | 0.02
L3 | XTL_010 | BPMC.572.L3 | BPMC.A7.4.L3 | DIAG | MONI | BPMC | 0 | 0 | 0 | 0 | 0 | 549.7444 | 0 | 0 | 572.6297 | 0 | 0 | 0 | 0 | 0 | 0 | 0 | 0 | 0 | 3.8503 | 21.3865 | -0.7265 | 8.0788 | 43.9607 | 1.44 | 9.8245 | 0 | 0 | 0 | 0 | #DIV/0! | #DIV/0! | 0.02 | 0.02
L3 | XTL_010 | ENAC.573.L3 | ENAC.A7.4.L3 | MARK | MARK | ENAC | 0 | 0 | 0 | 0 | 0 | 550.2023 | 0 | 0 | 573.0876 | 0 | 0 | 0 | 0 | 0 | 0 | 0 | 0 | 0 | 3.8503 | 22.0668 | -0.7593 | 8.0822 | 42.6566 | 1.408 | 9.8261 | 0 | 0 | 0 | 0 | #DIV/0! | #DIV/0! | 0.02 | 0.02
L3 | XTL_010 | STAC.573.L3 | STAC.A8.1.L3 | MARK | MARK | STAC | 0 | 0 | 0 | 0 | 0 | 550.2023 | 0 | 0 | 573.0876 | 0 | 0 | 0 | 0 | 0 | 0 | 0 | 0 | 0 | 3.8503 | 22.0668 | -0.7593 | 8.0822 | 42.6566 | 1.408 | 9.8261 | 0 | 0 | 0 | 0 | #DIV/0! | #DIV/0! | 0.02 | 0.02
L3 | XTL_010 | C.A8.1.1.L3 | C.A8.L3 | CAVITY | LCAV | C | 1.0377 | 22.6562 | 0 | 1300 | 0 | 550.9428 | 0 | 0 | 573.8281 | 0 | 0 | 0 | 0 | 0 | 0 | 0 | 0 | 0 | 3.8729 | 24.0921 | -0.8489 | 8.0909 | 39.2207 | 1.3204 | 9.831 | 0 | 0 | 0 | 0 | #DIV/0! | #DIV/0! | 0.02 | 0.02
L3 | XTL_010 | C.A8.1.2.L3 | C.A8.L3 | CAVITY | LCAV | C | 1.0377 | 22.6562 | 0 | 1300 | 0 | 552.3264 | 0 | 0 | 575.2117 | 0 | 0 | 0 | 0 | 0 | 0 | 0 | 0 | 0 | 3.8956 | 26.5776 | -0.9474 | 8.0996 | 35.7002 | 1.2241 | 9.8369 | 0 | 0 | 0 | 0 | #DIV/0! | #DIV/0! | 0.02 | 0.02
L3 | XTL_010 | C.A8.1.3.L3 | C.A8.L3 | CAVITY | LCAV | C | 1.0377 | 22.6562 | 0 | 1300 | 0 | 553.71 | 0 | 0 | 576.5953 | 0 | 0 | 0 | 0 | 0 | 0 | 0 | 0 | 0 | 3.9182 | 29.3356 | -1.0458 | 8.1075 | 32.4465 | 1.1277 | 9.8434 | 0 | 0 | 0 | 0 | #DIV/0! | #DIV/0! | 0.02 | 0.02
L3 | XTL_010 | C.A8.1.4.L3 | C.A8.L3 | CAVITY | LCAV | C | 1.0377 | 22.6562 | 0 | 1300 | 0 | 555.0936 | 0 | 0 | 577.9789 | 0 | 0 | 0 | 0 | 0 | 0 | 0 | 0 | 0 | 3.9409 | 32.3659 | -1.1442 | 8.1146 | 29.4596 | 1.0311 | 9.8505 | 0 | 0 | 0 | 0 | #DIV/0! | #DIV/0! | 0.02 | 0.02
L3 | XTL_010 | MIAC.579.L3 | MIAC.A8.1.L3 | MARK | MARK | MIAC | 0 | 0 | 0 | 0 | 0 | 556.4081 | 0 | 0 | 579.2934 | 0 | 0 | 0 | 0 | 0 | 0 | 0 | 0 | 0 | 3.9409 | 32.8364 | -1.1588 | 8.1156 | 29.0412 | 1.0168 | 9.8516 | 0 | 0 | 0 | 0 | #DIV/0! | #DIV/0! | 0.02 | 0.02
L3 | XTL_010 | C.A8.1.5.L3 | C.A8.L3 | CAVITY | LCAV | C | 1.0377 | 22.6562 | 0 | 1300 | 0 | 556.4772 | 0 | 0 | 579.3625 | 0 | 0 | 0 | 0 | 0 | 0 | 0 | 0 | 0 | 3.9636 | 35.6683 | -1.2425 | 8.1211 | 26.74 | 0.9346 | 9.8584 | 0 | 0 | 0 | 0 | #DIV/0! | #DIV/0! | 0.02 | 0.02
L3 | XTL_010 | C.A8.1.6.L3 | C.A8.L3 | CAVITY | LCAV | C | 1.0377 | 22.6562 | 0 | 1300 | 0 | 557.8608 | 0 | 0 | 580.7461 | 0 | 0 | 0 | 0 | 0 | 0 | 0 | 0 | 0 | 3.9862 | 39.2426 | -1.3407 | 8.127 | 24.2877 | 0.8379 | 9.867 | 0 | 0 | 0 | 0 | #DIV/0! | #DIV/0! | 0.02 | 0.02
L3 | XTL_010 | C.A8.1.7.L3 | C.A8.L3 | CAVITY | LCAV | C | 1.0377 | 22.6562 | 0 | 1300 | 0 | 559.2444 | 0 | 0 | 582.1297 | 0 | 0 | 0 | 0 | 0 | 0 | 0 | 0 | 0 | 4.0089 | 43.0886 | -1.4388 | 8.1323 | 22.1029 | 0.7412 | 9.8765 | 0 | 0 | 0 | 0 | #DIV/0! | #DIV/0! | 0.02 | 0.02
L3 | XTL_010 | C.A8.1.8.L3 | C.A8.L3 | CAVITY | LCAV | C | 1.0377 | 22.6562 | 0 | 1300 | 0 | 560.628 | 0 | 0 | 583.5133 | 0 | 0 | 0 | 0 | 0 | 0 | 0 | 0 | 0 | 4.0315 | 47.206 | -1.5369 | 8.1372 | 20.1858 | 0.6444 | 9.887 | 0 | 0 | 0 | 0 | #DIV/0! | #DIV/0! | 0.02 | 0.02
L3 | XTL_010 | Q.584.L3 | Q.A8.1.L3 | MAGNET | QUAD | Q | 0.3 | 0.064374 | 0 | 0 | 0 | 561.5011 | 0 | 0 | 584.3864 | 0 | 0 | 0 | 0 | 0 | 0 | 0 | 0 | 0 | 4.0315 | 47.8444 | 1.527 | 8.1389 | 19.9361 | -0.6659 | 9.891 | 0 | 0 | 0 | 0 | #DIV/0! | #DIV/0! | 0.02 | 0.02
L3 | XTL_010 | CX.584.L3 | CX.A8.1.L3 | MAGNET | HKIC | CX | 0 | 0 | 0 | 0 | 0 | 561.6511 | 0 | 0 | 584.5364 | 0 | 0 | 0 | 0 | 0 | 0 | 0 | 0 | 0 | 4.0315 | 47.8444 | 1.527 | 8.1389 | 19.9361 | -0.6659 | 9.891 | 0 | 0 | 0 | 0 | #DIV/0! | #DIV/0! | 0.02 | 0.02
L3 | XTL_010 | BPMC.584.L3 | BPMC.A8.1.L3 | DIAG | MONI | BPMC | 0 | 0 | 0 | 0 | 0 | 561.7361 | 0 | 0 | 584.6214 | 0 | 0 | 0 | 0 | 0 | 0 | 0 | 0 | 0 | 4.0315 | 47.5853 | 1.521 | 8.1392 | 20.0498 | -0.6721 | 9.8917 | 0 | 0 | 0 | 0 | #DIV/0! | #DIV/0! | 0.02 | 0.02
L3 | XTL_010 | ENAC.585.L3 | ENAC.A8.1.L3 | MARK | MARK | ENAC | 0 | 0 | 0 | 0 | 0 | 562.194 | 0 | 0 | 585.0793 | 0 | 0 | 0 | 0 | 0 | 0 | 0 | 0 | 0 | 4.0315 | 46.2069 | 1.4892 | 8.1407 | 20.6805 | -0.7053 | 9.8952 | 0 | 0 | 0 | 0 | #DIV/0! | #DIV/0! | 0.02 | 0.02
L3 | XTL_010 | STAC.585.L3 | STAC.A8.2.L3 | MARK | MARK | STAC | 0 | 0 | 0 | 0 | 0 | 562.194 | 0 | 0 | 585.0793 | 0 | 0 | 0 | 0 | 0 | 0 | 0 | 0 | 0 | 4.0315 | 46.2069 | 1.4892 | 8.1407 | 20.6805 | -0.7053 | 9.8952 | 0 | 0 | 0 | 0 | #DIV/0! | #DIV/0! | 0.02 | 0.02
L3 | XTL_010 | C.A8.2.1.L3 | C.A8.L3 | CAVITY | LCAV | C | 1.0377 | 22.6562 | 0 | 1300 | 0 | 562.9344 | 0 | 0 | 585.8198 | 0 | 0 | 0 | 0 | 0 | 0 | 0 | 0 | 0 | 4.0542 | 42.5662 | 1.402 | 8.1453 | 22.5713 | -0.7962 | 9.9045 | 0 | 0 | 0 | 0 | #DIV/0! | #DIV/0! | 0.02 | 0.02
L3 | XTL_010 | C.A8.2.2.L3 | C.A8.L3 | CAVITY | LCAV | C | 1.0377 | 22.6562 | 0 | 1300 | 0 | 564.318 | 0 | 0 | 587.2034 | 0 | 0 | 0 | 0 | 0 | 0 | 0 | 0 | 0 | 4.0768 | 38.8196 | 1.306 | 8.1507 | 24.9127 | -0.8961 | 9.9138 | 0 | 0 | 0 | 0 | #DIV/0! | #DIV/0! | 0.02 | 0.02
L3 | XTL_010 | C.A8.2.3.L3 | C.A8.L3 | CAVITY | LCAV | C | 1.0377 | 22.6562 | 0 | 1300 | 0 | 565.7016 | 0 | 0 | 588.587 | 0 | 0 | 0 | 0 | 0 | 0 | 0 | 0 | 0 | 4.0995 | 35.3387 | 1.21 | 8.1566 | 27.5305 | -0.9959 | 9.9222 | 0 | 0 | 0 | 0 | #DIV/0! | #DIV/0! | 0.02 | 0.02
L3 | XTL_010 | C.A8.2.4.L3 | C.A8.L3 | CAVITY | LCAV | C | 1.0377 | 22.6562 | 0 | 1300 | 0 | 567.0852 | 0 | 0 | 589.9706 | 0 | 0 | 0 | 0 | 0 | 0 | 0 | 0 | 0 | 4.1222 | 32.1236 | 1.1138 | 8.1632 | 30.4245 | -1.0956 | 9.9298 | 0 | 0 | 0 | 0 | #DIV/0! | #DIV/0! | 0.02 | 0.02
L3 | XTL_010 | MIAC.591.L3 | MIAC.A8.2.L3 | MARK | MARK | MIAC | 0 | 0 | 0 | 0 | 0 | 568.3998 | 0 | 0 | 591.2851 | 0 | 0 | 0 | 0 | 0 | 0 | 0 | 0 | 0 | 4.1222 | 31.6714 | 1.0996 | 8.1642 | 30.8752 | -1.1104 | 9.9309 | 0 | 0 | 0 | 0 | #DIV/0! | #DIV/0! | 0.02 | 0.02
L3 | XTL_010 | C.A8.2.5.L3 | C.A8.L3 | CAVITY | LCAV | C | 1.0377 | 22.6562 | 0 | 1300 | 0 | 568.4688 | 0 | 0 | 591.3542 | 0 | 0 | 0 | 0 | 0 | 0 | 0 | 0 | 0 | 4.1448 | 29.1746 | 1.0176 | 8.1704 | 33.5944 | -1.1953 | 9.9367 | 0 | 0 | 0 | 0 | #DIV/0! | #DIV/0! | 0.02 | 0.02
L3 | XTL_010 | C.A8.2.6.L3 | C.A8.L3 | CAVITY | LCAV | C | 1.0377 | 22.6562 | 0 | 1300 | 0 | 569.8524 | 0 | 0 | 592.7378 | 0 | 0 | 0 | 0 | 0 | 0 | 0 | 0 | 0 | 4.1675 | 26.4919 | 0.9214 | 8.1783 | 37.0402 | -1.295 | 9.943 | 0 | 0 | 0 | 0 | #DIV/0! | #DIV/0! | 0.02 | 0.02
L3 | XTL_010 | C.A8.2.7.L3 | C.A8.L3 | CAVITY | LCAV | C | 1.0377 | 22.6562 | 0 | 1300 | 0 | 571.236 | 0 | 0 | 594.1214 | 0 | 0 | 0 | 0 | 0 | 0 | 0 | 0 | 0 | 4.1901 | 24.0755 | 0.8251 | 8.187 | 40.7616 | -1.3945 | 9.9486 | 0 | 0 | 0 | 0 | #DIV/0! | #DIV/0! | 0.02 | 0.02
L3 | XTL_010 | C.A8.2.8.L3 | C.A8.L3 | CAVITY | LCAV | C | 1.0377 | 22.6562 | 0 | 1300 | 0 | 572.6196 | 0 | 0 | 595.505 | 0 | 0 | 0 | 0 | 0 | 0 | 0 | 0 | 0 | 4.2128 | 21.9258 | 0.7287 | 8.1966 | 44.7584 | -1.494 | 9.9538 | 0 | 0 | 0 | 0 | #DIV/0! | #DIV/0! | 0.02 | 0.02
L3 | XTL_010 | Q.596.L3 | Q.A8.2.L3 | MAGNET | QUAD | Q | 0.3 | -0.064374 | 0 | 0 | 0 | 573.4928 | 0 | 0 | 596.3781 | 0 | 0 | 0 | 0 | 0 | 0 | 0 | 0 | 0 | 4.2128 | 21.6235 | -0.6895 | 8.2003 | 45.4014 | 1.411 | 9.9556 | 0 | 0 | 0 | 0 | #DIV/0! | #DIV/0! | 0.02 | 0.02
L3 | XTL_010 | CY.596.L3 | CY.A8.2.L3 | MAGNET | VKIC | CY | 0 | 0 | 0 | 0 | 0 | 573.6428 | 0 | 0 | 596.5281 | 0 | 0 | 0 | 0 | 0 | 0 | 0 | 0 | 0 | 4.2128 | 21.6235 | -0.6895 | 8.2003 | 45.4014 | 1.411 | 9.9556 | 0 | 0 | 0 | 0 | #DIV/0! | #DIV/0! | 0.02 | 0.02
L3 | XTL_010 | BPMC.596.L3 | BPMC.A8.2.L3 | DIAG | MONI | BPMC | 0 | 0 | 0 | 0 | 0 | 573.7278 | 0 | 0 | 596.6131 | 0 | 0 | 0 | 0 | 0 | 0 | 0 | 0 | 0 | 4.2128 | 21.7412 | -0.6953 | 8.2009 | 45.162 | 1.4054 | 9.9559 | 0 | 0 | 0 | 0 | #DIV/0! | #DIV/0! | 0.02 | 0.02
L3 | XTL_010 | ENAC.597.L3 | ENAC.A8.2.L3 | MARK | MARK | ENAC | 0 | 0 | 0 | 0 | 0 | 574.1857 | 0 | 0 | 597.071 | 0 | 0 | 0 | 0 | 0 | 0 | 0 | 0 | 0 | 4.2128 | 22.3922 | -0.7265 | 8.2042 | 43.8887 | 1.3753 | 9.9575 | 0 | 0 | 0 | 0 | #DIV/0! | #DIV/0! | 0.02 | 0.02
L3 | XTL_010 | STAC.597.L3 | STAC.A8.3.L3 | MARK | MARK | STAC | 0 | 0 | 0 | 0 | 0 | 574.1857 | 0 | 0 | 597.071 | 0 | 0 | 0 | 0 | 0 | 0 | 0 | 0 | 0 | 4.2128 | 22.3922 | -0.7265 | 8.2042 | 43.8887 | 1.3753 | 9.9575 | 0 | 0 | 0 | 0 | #DIV/0! | #DIV/0! | 0.02 | 0.02
L3 | XTL_010 | C.A8.3.1.L3 | C.A8.L3 | CAVITY | LCAV | C | 1.0377 | 22.6562 | 0 | 1300 | 0 | 574.9262 | 0 | 0 | 597.8115 | 0 | 0 | 0 | 0 | 0 | 0 | 0 | 0 | 0 | 4.2354 | 24.3299 | -0.8122 | 8.2128 | 40.529 | 1.2927 | 9.9623 | 0 | 0 | 0 | 0 | #DIV/0! | #DIV/0! | 0.02 | 0.02
L3 | XTL_010 | C.A8.3.2.L3 | C.A8.L3 | CAVITY | LCAV | C | 1.0377 | 22.6562 | 0 | 1300 | 0 | 576.3098 | 0 | 0 | 599.1951 | 0 | 0 | 0 | 0 | 0 | 0 | 0 | 0 | 0 | 4.2581 | 26.7076 | -0.9063 | 8.2215 | 37.0775 | 1.2019 | 9.9679 | 0 | 0 | 0 | 0 | #DIV/0! | #DIV/0! | 0.02 | 0.02
L3 | XTL_010 | C.A8.3.3.L3 | C.A8.L3 | CAVITY | LCAV | C | 1.0377 | 22.6562 | 0 | 1300 | 0 | 577.6934 | 0 | 0 | 600.5787 | 0 | 0 | 0 | 0 | 0 | 0 | 0 | 0 | 0 | 4.2807 | 29.3457 | -1.0003 | 8.2293 | 33.8774 | 1.111 | 9.9741 | 0 | 0 | 0 | 0 | #DIV/0! | #DIV/0! | 0.02 | 0.02
L3 | XTL_010 | C.A8.3.4.L3 | C.A8.L3 | CAVITY | LCAV | C | 1.0377 | 22.6562 | 0 | 1300 | 0 | 579.077 | 0 | 0 | 601.9623 | 0 | 0 | 0 | 0 | 0 | 0 | 0 | 0 | 0 | 4.3034 | 32.244 | -1.0943 | 8.2365 | 30.9288 | 1.0201 | 9.981 | 0 | 0 | 0 | 0 | #DIV/0! | #DIV/0! | 0.02 | 0.02
L3 | XTL_010 | MIAC.603.L3 | MIAC.A8.3.L3 | MARK | MARK | MIAC | 0 | 0 | 0 | 0 | 0 | 580.3915 | 0 | 0 | 603.2768 | 0 | 0 | 0 | 0 | 0 | 0 | 0 | 0 | 0 | 4.3034 | 32.694 | -1.1083 | 8.2375 | 30.5147 | 1.0066 | 9.982 | 0 | 0 | 0 | 0 | #DIV/0! | #DIV/0! | 0.02 | 0.02
L3 | XTL_010 | C.A8.3.5.L3 | C.A8.L3 | CAVITY | LCAV | C | 1.0377 | 22.6562 | 0 | 1300 | 0 | 580.4606 | 0 | 0 | 603.3459 | 0 | 0 | 0 | 0 | 0 | 0 | 0 | 0 | 0 | 4.3261 | 35.4024 | -1.1883 | 8.243 | 28.232 | 0.9291 | 9.9884 | 0 | 0 | 0 | 0 | #DIV/0! | #DIV/0! | 0.02 | 0.02
L3 | XTL_010 | C.A8.3.6.L3 | C.A8.L3 | CAVITY | LCAV | C | 1.0377 | 22.6562 | 0 | 1300 | 0 | 581.8442 | 0 | 0 | 604.7295 | 0 | 0 | 0 | 0 | 0 | 0 | 0 | 0 | 0 | 4.3487 | 38.8206 | -1.2822 | 8.249 | 25.7871 | 0.838 | 9.9966 | 0 | 0 | 0 | 0 | #DIV/0! | #DIV/0! | 0.02 | 0.02
L3 | XTL_010 | C.A8.3.7.L3 | C.A8.L3 | CAVITY | LCAV | C | 1.0377 | 22.6562 | 0 | 1300 | 0 | 583.2278 | 0 | 0 | 606.1131 | 0 | 0 | 0 | 0 | 0 | 0 | 0 | 0 | 0 | 4.3714 | 42.4986 | -1.376 | 8.2544 | 23.5942 | 0.7469 | 10.0055 | 0 | 0 | 0 | 0 | #DIV/0! | #DIV/0! | 0.02 | 0.02
L3 | XTL_010 | C.A8.3.8.L3 | C.A8.L3 | CAVITY | LCAV | C | 1.0377 | 22.6562 | 0 | 1300 | 0 | 584.6114 | 0 | 0 | 607.4967 | 0 | 0 | 0 | 0 | 0 | 0 | 0 | 0 | 0 | 4.394 | 46.4361 | -1.4697 | 8.2593 | 21.6535 | 0.6558 | 10.0153 | 0 | 0 | 0 | 0 | #DIV/0! | #DIV/0! | 0.02 | 0.02
L3 | XTL_010 | Q.608.L3 | Q.A8.3.L3 | MAGNET | QUAD | Q | 0.3 | 0.067743 | 0 | 0 | 0 | 585.4845 | 0 | 0 | 608.3698 | 0 | 0 | 0 | 0 | 0 | 0 | 0 | 0 | 0 | 4.394 | 46.9742 | 1.6997 | 8.261 | 21.4413 | -0.8201 | 10.019 | 0 | 0 | 0 | 0 | #DIV/0! | #DIV/0! | 0.02 | 0.02
L3 | XTL_010 | CX.608.L3 | CX.A8.3.L3 | MAGNET | HKIC | CX | 0 | 0 | 0 | 0 | 0 | 585.6345 | 0 | 0 | 608.5198 | 0 | 0 | 0 | 0 | 0 | 0 | 0 | 0 | 0 | 4.394 | 46.9742 | 1.6997 | 8.261 | 21.4413 | -0.8201 | 10.019 | 0 | 0 | 0 | 0 | #DIV/0! | #DIV/0! | 0.02 | 0.02
L3 | XTL_010 | BPMR.608.L3 | BPMR.A8.3.L3 | DIAG | MONI | BPMR | 0 | 0 | 0 | 0 | 0 | 585.7195 | 0 | 0 | 608.6048 | 0 | 0 | 0 | 0 | 0 | 0 | 0 | 0 | 0 | 4.394 | 46.6858 | 1.6927 | 8.2613 | 21.5813 | -0.8268 | 10.0196 | 0 | 0 | 0 | 0 | #DIV/0! | #DIV/0! | 0.02 | 0.02
L3 | XTL_010 | ENAC.609.L3 | ENAC.A8.3.L3 | MARK | MARK | ENAC | 0 | 0 | 0 | 0 | 0 | 586.1774 | 0 | 0 | 609.0627 | 0 | 0 | 0 | 0 | 0 | 0 | 0 | 0 | 0 | 4.394 | 45.153 | 1.6548 | 8.2629 | 22.3548 | -0.8625 | 10.0229 | 0 | 0 | 0 | 0 | #DIV/0! | #DIV/0! | 0.02 | 0.02
L3 | XTL_010 | STAC.609.L3 | STAC.A8.4.L3 | MARK | MARK | STAC | 0 | 0 | 0 | 0 | 0 | 586.1774 | 0 | 0 | 609.0627 | 0 | 0 | 0 | 0 | 0 | 0 | 0 | 0 | 0 | 4.394 | 45.153 | 1.6548 | 8.2629 | 22.3548 | -0.8625 | 10.0229 | 0 | 0 | 0 | 0 | #DIV/0! | #DIV/0! | 0.02 | 0.02
L3 | XTL_011 | C.A8.4.1.L3 | C.A8.L3 | CAVITY | LCAV | C | 1.0377 | 22.6562 | 0 | 1300 | 0 | 586.9179 | 0 | 0 | 609.8032 | 0 | 0 | 0 | 0 | 0 | 0 | 0 | 0 | 0 | 4.4167 | 41.1162 | 1.5509 | 8.2676 | 24.6504 | -0.9605 | 10.0315 | 0 | 0 | 0 | 0 | #DIV/0! | #DIV/0! | 0.02 | 0.02
L3 | XTL_011 | C.A8.4.2.L3 | C.A8.L3 | CAVITY | LCAV | C | 1.0377 | 22.6562 | 0 | 1300 | 0 | 588.3015 | 0 | 0 | 611.1868 | 0 | 0 | 0 | 0 | 0 | 0 | 0 | 0 | 0 | 4.4393 | 36.9828 | 1.4367 | 8.2732 | 27.4573 | -1.0681 | 10.04 | 0 | 0 | 0 | 0 | #DIV/0! | #DIV/0! | 0.02 | 0.02
L3 | XTL_011 | C.A8.4.3.L3 | C.A8.L3 | CAVITY | LCAV | C | 1.0377 | 22.6562 | 0 | 1300 | 0 | 589.6851 | 0 | 0 | 612.5704 | 0 | 0 | 0 | 0 | 0 | 0 | 0 | 0 | 0 | 4.462 | 33.1656 | 1.3223 | 8.2795 | 30.562 | -1.1757 | 10.0476 | 0 | 0 | 0 | 0 | #DIV/0! | #DIV/0! | 0.02 | 0.02
L3 | XTL_011 | C.A8.4.4.L3 | C.A8.L3 | CAVITY | LCAV | C | 1.0377 | 22.6562 | 0 | 1300 | 0 | 591.0687 | 0 | 0 | 613.954 | 0 | 0 | 0 | 0 | 0 | 0 | 0 | 0 | 0 | 4.4847 | 29.6647 | 1.2079 | 8.2865 | 33.9644 | -1.2833 | 10.0544 | 0 | 0 | 0 | 0 | #DIV/0! | #DIV/0! | 0.02 | 0.02
L3 | XTL_011 | MIAC.615.L3 | MIAC.A8.4.L3 | MARK | MARK | MIAC | 0 | 0 | 0 | 0 | 0 | 592.3832 | 0 | 0 | 615.2685 | 0 | 0 | 0 | 0 | 0 | 0 | 0 | 0 | 0 | 4.4847 | 29.1746 | 1.191 | 8.2876 | 34.4919 | -1.2992 | 10.0553 | 0 | 0 | 0 | 0 | #DIV/0! | #DIV/0! | 0.02 | 0.02
L3 | XTL_011 | C.A8.4.5.L3 | C.A8.L3 | CAVITY | LCAV | C | 1.0377 | 22.6562 | 0 | 1300 | 0 | 592.4523 | 0 | 0 | 615.3376 | 0 | 0 | 0 | 0 | 0 | 0 | 0 | 0 | 0 | 4.5073 | 26.4806 | 1.0935 | 8.2944 | 37.6642 | -1.3907 | 10.0606 | 0 | 0 | 0 | 0 | #DIV/0! | #DIV/0! | 0.02 | 0.02
L3 | XTL_011 | C.A8.4.6.L3 | C.A8.L3 | CAVITY | LCAV | C | 1.0377 | 22.6562 | 0 | 1300 | 0 | 593.8359 | 0 | 0 | 616.7212 | 0 | 0 | 0 | 0 | 0 | 0 | 0 | 0 | 0 | 4.53 | 23.6132 | 0.979 | 8.3032 | 41.6614 | -1.4981 | 10.0661 | 0 | 0 | 0 | 0 | #DIV/0! | #DIV/0! | 0.02 | 0.02
L3 | XTL_011 | C.A8.4.7.L3 | C.A8.L3 | CAVITY | LCAV | C | 1.0377 | 22.6562 | 0 | 1300 | 0 | 595.2195 | 0 | 0 | 618.1048 | 0 | 0 | 0 | 0 | 0 | 0 | 0 | 0 | 0 | 4.5526 | 21.0627 | 0.8644 | 8.3131 | 45.9557 | -1.6055 | 10.0712 | 0 | 0 | 0 | 0 | #DIV/0! | #DIV/0! | 0.02 | 0.02
L3 | XTL_011 | C.A8.4.8.L3 | C.A8.L3 | CAVITY | LCAV | C | 1.0377 | 22.6562 | 0 | 1300 | 0 | 596.6031 | 0 | 0 | 619.4884 | 0 | 0 | 0 | 0 | 0 | 0 | 0 | 0 | 0 | 4.5753 | 18.8293 | 0.7498 | 8.3242 | 50.5469 | -1.7127 | 10.0757 | 0 | 0 | 0 | 0 | #DIV/0! | #DIV/0! | 0.02 | 0.02
L3 | XTL_011 | Q.620.L3 | Q.A8.4.L3 | MAGNET | QUAD | Q | 0.3 | -0.062826 | 0 | 0 | 0 | 597.4762 | 0 | 0 | 620.3615 | 0 | 0 | 0 | 0 | 0 | 0 | 0 | 0 | 0 | 4.5753 | 18.44 | -0.4432 | 8.3285 | 51.3213 | 1.4926 | 10.0773 | 0 | 0 | 0 | 0 | #DIV/0! | #DIV/0! | 0.02 | 0.02
L3 | XTL_011 | CY.620.L3 | CY.A8.4.L3 | MAGNET | VKIC | CY | 0 | 0 | 0 | 0 | 0 | 597.6262 | 0 | 0 | 620.5115 | 0 | 0 | 0 | 0 | 0 | 0 | 0 | 0 | 0 | 4.5753 | 18.44 | -0.4432 | 8.3285 | 51.3213 | 1.4926 | 10.0773 | 0 | 0 | 0 | 0 | #DIV/0! | #DIV/0! | 0.02 | 0.02
L3 | XTL_011 | BPMR.620.L3 | BPMR.A8.4.L3 | DIAG | MONI | BPMR | 0 | 0 | 0 | 0 | 0 | 597.7112 | 0 | 0 | 620.5965 | 0 | 0 | 0 | 0 | 0 | 0 | 0 | 0 | 0 | 4.5753 | 18.5158 | -0.4487 | 8.3292 | 51.068 | 1.4873 | 10.0776 | 0 | 0 | 0 | 0 | #DIV/0! | #DIV/0! | 0.02 | 0.02
L3 | XTL_011 | ENAC.621.L3 | ENAC.A8.4.L3 | MARK | MARK | ENAC | 0 | 0 | 0 | 0 | 0 | 598.1691 | 0 | 0 | 621.0544 | 0 | 0 | 0 | 0 | 0 | 0 | 0 | 0 | 0 | 4.5753 | 18.9404 | -0.4784 | 8.3331 | 49.7191 | 1.4585 | 10.079 | 0 | 0 | 0 | 0 | #DIV/0! | #DIV/0! | 0.02 | 0.02
L3 | XTL_011 | CSC.622.L3 | CSC | CRYO | CRYO | CSC | 2.9978 | 0 | 0 | 0 | 0 | 599.668 | 0 | 0 | 622.5533 | 0 | 0 | 0 | 0 | 0 | 0 | 0 | 0 | 0 | 4.5753 | 22.3917 | -0.6729 | 8.3564 | 41.5399 | 1.2699 | 10.0895 | 0 | 0 | 0 | 0 | #DIV/0! | #DIV/0! | 0.02 | 0.02
L3 | XTL_011 | STAC.624.L3 | STAC.A9.1.L3 | MARK | MARK | STAC | 0 | 0 | 0 | 0 | 0 | 601.1669 | 0 | 0 | 624.0522 | 0 | 0 | 0 | 0 | 0 | 0 | 0 | 0 | 0 | 4.5753 | 22.3917 | -0.6729 | 8.3564 | 41.5399 | 1.2699 | 10.0895 | 0 | 0 | 0 | 0 | #DIV/0! | #DIV/0! | 0.02 | 0.02
L3 | XTL_011 | C.A9.1.1.L3 | C.A9.L3 | CAVITY | LCAV | C | 1.0377 | 22.6562 | 0 | 1300 | 0 | 601.9073 | 0 | 0 | 624.7927 | 0 | 0 | 0 | 0 | 0 | 0 | 0 | 0 | 0 | 4.5979 | 24.1891 | -0.7544 | 8.365 | 38.4409 | 1.1911 | 10.0945 | 0 | 0 | 0 | 0 | #DIV/0! | #DIV/0! | 0.02 | 0.02
L3 | XTL_011 | C.A9.1.2.L3 | C.A9.L3 | CAVITY | LCAV | C | 1.0377 | 22.6562 | 0 | 1300 | 0 | 603.2909 | 0 | 0 | 626.1763 | 0 | 0 | 0 | 0 | 0 | 0 | 0 | 0 | 0 | 4.6206 | 26.4006 | -0.8439 | 8.3737 | 35.2651 | 1.1043 | 10.1005 | 0 | 0 | 0 | 0 | #DIV/0! | #DIV/0! | 0.02 | 0.02
L3 | XTL_011 | C.A9.1.3.L3 | C.A9.L3 | CAVITY | LCAV | C | 1.0377 | 22.6562 | 0 | 1300 | 0 | 604.6745 | 0 | 0 | 627.5599 | 0 | 0 | 0 | 0 | 0 | 0 | 0 | 0 | 0 | 4.6432 | 28.8598 | -0.9334 | 8.3817 | 32.3295 | 1.0175 | 10.107 | 0 | 0 | 0 | 0 | #DIV/0! | #DIV/0! | 0.02 | 0.02
L3 | XTL_011 | C.A9.1.4.L3 | C.A9.L3 | CAVITY | LCAV | C | 1.0377 | 22.6562 | 0 | 1300 | 0 | 606.0581 | 0 | 0 | 628.9435 | 0 | 0 | 0 | 0 | 0 | 0 | 0 | 0 | 0 | 4.6659 | 31.5665 | -1.0228 | 8.389 | 29.6341 | 0.9307 | 10.1141 | 0 | 0 | 0 | 0 | #DIV/0! | #DIV/0! | 0.02 | 0.02
L3 | XTL_011 | MIAC.630.L3 | MIAC.A9.1.L3 | MARK | MARK | MIAC | 0 | 0 | 0 | 0 | 0 | 607.3727 | 0 | 0 | 630.258 | 0 | 0 | 0 | 0 | 0 | 0 | 0 | 0 | 0 | 4.6659 | 31.9871 | -1.0361 | 8.39 | 29.2564 | 0.9178 | 10.1152 | 0 | 0 | 0 | 0 | #DIV/0! | #DIV/0! | 0.02 | 0.02
L3 | XTL_011 | C.A9.1.5.L3 | C.A9.L3 | CAVITY | LCAV | C | 1.0377 | 22.6562 | 0 | 1300 | 0 | 607.4417 | 0 | 0 | 630.3271 | 0 | 0 | 0 | 0 | 0 | 0 | 0 | 0 | 0 | 4.6886 | 34.5207 | -1.1122 | 8.3956 | 27.1791 | 0.8438 | 10.1219 | 0 | 0 | 0 | 0 | #DIV/0! | #DIV/0! | 0.02 | 0.02
L3 | XTL_011 | C.A9.1.6.L3 | C.A9.L3 | CAVITY | LCAV | C | 1.0377 | 22.6562 | 0 | 1300 | 0 | 608.8253 | 0 | 0 | 631.7107 | 0 | 0 | 0 | 0 | 0 | 0 | 0 | 0 | 0 | 4.7112 | 37.7222 | -1.2016 | 8.4018 | 24.9646 | 0.7568 | 10.1304 | 0 | 0 | 0 | 0 | #DIV/0! | #DIV/0! | 0.02 | 0.02
L3 | XTL_011 | C.A9.1.7.L3 | C.A9.L3 | CAVITY | LCAV | C | 1.0377 | 22.6562 | 0 | 1300 | 0 | 610.2089 | 0 | 0 | 633.0943 | 0 | 0 | 0 | 0 | 0 | 0 | 0 | 0 | 0 | 4.7339 | 41.1708 | -1.2909 | 8.4073 | 22.9907 | 0.6698 | 10.1396 | 0 | 0 | 0 | 0 | #DIV/0! | #DIV/0! | 0.02 | 0.02
L3 | XTL_011 | C.A9.1.8.L3 | C.A9.L3 | CAVITY | LCAV | C | 1.0377 | 22.6562 | 0 | 1300 | 0 | 611.5925 | 0 | 0 | 634.4779 | 0 | 0 | 0 | 0 | 0 | 0 | 0 | 0 | 0 | 4.7565 | 44.8665 | -1.3801 | 8.4125 | 21.2576 | 0.5828 | 10.1495 | 0 | 0 | 0 | 0 | #DIV/0! | #DIV/0! | 0.02 | 0.02
L3 | XTL_011 | Q.635.L3 | Q.A9.1.L3 | MAGNET | QUAD | Q | 0.3 | 0.062021 | 0 | 0 | 0 | 612.4657 | 0 | 0 | 635.351 | 0 | 0 | 0 | 0 | 0 | 0 | 0 | 0 | 0 | 4.7565 | 45.4244 | 1.422 | 8.4142 | 21.0751 | -0.7479 | 10.1533 | 0 | 0 | 0 | 0 | #DIV/0! | #DIV/0! | 0.02 | 0.02
L3 | XTL_011 | CX.635.L3 | CX.A9.1.L3 | MAGNET | HKIC | CX | 0 | 0 | 0 | 0 | 0 | 612.6157 | 0 | 0 | 635.501 | 0 | 0 | 0 | 0 | 0 | 0 | 0 | 0 | 0 | 4.7565 | 45.4244 | 1.422 | 8.4142 | 21.0751 | -0.7479 | 10.1533 | 0 | 0 | 0 | 0 | #DIV/0! | #DIV/0! | 0.02 | 0.02
L3 | XTL_011 | BPMR.635.L3 | BPMR.A9.1.L3 | DIAG | MONI | BPMR | 0 | 0 | 0 | 0 | 0 | 612.7007 | 0 | 0 | 635.586 | 0 | 0 | 0 | 0 | 0 | 0 | 0 | 0 | 0 | 4.7565 | 45.1832 | 1.4164 | 8.4145 | 21.2028 | -0.7542 | 10.154 | 0 | 0 | 0 | 0 | #DIV/0! | #DIV/0! | 0.02 | 0.02
L3 | XTL_011 | ENAC.636.L3 | ENAC.A9.1.L3 | MARK | MARK | ENAC | 0 | 0 | 0 | 0 | 0 | 613.1586 | 0 | 0 | 636.0439 | 0 | 0 | 0 | 0 | 0 | 0 | 0 | 0 | 0 | 4.7565 | 43.9 | 1.3859 | 8.4162 | 21.909 | -0.7881 | 10.1574 | 0 | 0 | 0 | 0 | #DIV/0! | #DIV/0! | 0.02 | 0.02
L3 | XTL_011 | STAC.636.L3 | STAC.A9.2.L3 | MARK | MARK | STAC | 0 | 0 | 0 | 0 | 0 | 613.1586 | 0 | 0 | 636.0439 | 0 | 0 | 0 | 0 | 0 | 0 | 0 | 0 | 0 | 4.7565 | 43.9 | 1.3859 | 8.4162 | 21.909 | -0.7881 | 10.1574 | 0 | 0 | 0 | 0 | #DIV/0! | #DIV/0! | 0.02 | 0.02
L3 | XTL_011 | C.A9.2.1.L3 | C.A9.L3 | CAVITY | LCAV | C | 1.0377 | 22.6562 | 0 | 1300 | 0 | 613.899 | 0 | 0 | 636.7844 | 0 | 0 | 0 | 0 | 0 | 0 | 0 | 0 | 0 | 4.7792 | 40.5147 | 1.3024 | 8.4209 | 24.0109 | -0.881 | 10.1661 | 0 | 0 | 0 | 0 | #DIV/0! | #DIV/0! | 0.02 | 0.02
L3 | XTL_011 | C.A9.2.2.L3 | C.A9.L3 | CAVITY | LCAV | C | 1.0377 | 22.6562 | 0 | 1300 | 0 | 615.2826 | 0 | 0 | 638.168 | 0 | 0 | 0 | 0 | 0 | 0 | 0 | 0 | 0 | 4.8018 | 37.0377 | 1.2107 | 8.4266 | 26.5903 | -0.9832 | 10.1748 | 0 | 0 | 0 | 0 | #DIV/0! | #DIV/0! | 0.02 | 0.02
L3 | XTL_011 | C.A9.2.3.L3 | C.A9.L3 | CAVITY | LCAV | C | 1.0377 | 22.6562 | 0 | 1300 | 0 | 616.6662 | 0 | 0 | 639.5516 | 0 | 0 | 0 | 0 | 0 | 0 | 0 | 0 | 0 | 4.8245 | 33.8147 | 1.1188 | 8.4328 | 29.4522 | -1.0853 | 10.1827 | 0 | 0 | 0 | 0 | #DIV/0! | #DIV/0! | 0.02 | 0.02
L3 | XTL_011 | C.A9.2.4.L3 | C.A9.L3 | CAVITY | LCAV | C | 1.0377 | 22.6562 | 0 | 1300 | 0 | 618.0498 | 0 | 0 | 640.9352 | 0 | 0 | 0 | 0 | 0 | 0 | 0 | 0 | 0 | 4.8472 | 30.8459 | 1.0269 | 8.4396 | 32.5967 | -1.1873 | 10.1898 | 0 | 0 | 0 | 0 | #DIV/0! | #DIV/0! | 0.02 | 0.02
L3 | XTL_011 | MIAC.642.L3 | MIAC.A9.2.L3 | MARK | MARK | MIAC | 0 | 0 | 0 | 0 | 0 | 619.3644 | 0 | 0 | 642.2497 | 0 | 0 | 0 | 0 | 0 | 0 | 0 | 0 | 0 | 4.8472 | 30.4291 | 1.0133 | 8.4407 | 33.0849 | -1.2024 | 10.1908 | 0 | 0 | 0 | 0 | #DIV/0! | #DIV/0! | 0.02 | 0.02
L3 | XTL_011 | C.A9.2.5.L3 | C.A9.L3 | CAVITY | LCAV | C | 1.0377 | 22.6562 | 0 | 1300 | 0 | 619.4334 | 0 | 0 | 642.3188 | 0 | 0 | 0 | 0 | 0 | 0 | 0 | 0 | 0 | 4.8698 | 28.1315 | 0.935 | 8.4471 | 36.0235 | -1.2893 | 10.1962 | 0 | 0 | 0 | 0 | #DIV/0! | #DIV/0! | 0.02 | 0.02
L3 | XTL_011 | C.A9.2.6.L3 | C.A9.L3 | CAVITY | LCAV | C | 1.0377 | 22.6562 | 0 | 1300 | 0 | 620.817 | 0 | 0 | 643.7024 | 0 | 0 | 0 | 0 | 0 | 0 | 0 | 0 | 0 | 4.8925 | 25.6715 | 0.843 | 8.4553 | 39.7324 | -1.3913 | 10.2021 | 0 | 0 | 0 | 0 | #DIV/0! | #DIV/0! | 0.02 | 0.02
L3 | XTL_011 | C.A9.2.7.L3 | C.A9.L3 | CAVITY | LCAV | C | 1.0377 | 22.6562 | 0 | 1300 | 0 | 622.2006 | 0 | 0 | 645.086 | 0 | 0 | 0 | 0 | 0 | 0 | 0 | 0 | 0 | 4.9151 | 23.4661 | 0.751 | 8.4643 | 43.7234 | -1.4932 | 10.2073 | 0 | 0 | 0 | 0 | #DIV/0! | #DIV/0! | 0.02 | 0.02
L3 | XTL_011 | C.A9.2.8.L3 | C.A9.L3 | CAVITY | LCAV | C | 1.0377 | 22.6562 | 0 | 1300 | 0 | 623.5842 | 0 | 0 | 646.4696 | 0 | 0 | 0 | 0 | 0 | 0 | 0 | 0 | 0 | 4.9378 | 21.5154 | 0.6589 | 8.4741 | 47.9963 | -1.595 | 10.2121 | 0 | 0 | 0 | 0 | #DIV/0! | #DIV/0! | 0.02 | 0.02
L3 | XTL_011 | Q.647.L3 | Q.A9.2.L3 | MAGNET | QUAD | Q | 0.3 | -0.065452 | 0 | 0 | 0 | 624.4574 | 0 | 0 | 647.3427 | 0 | 0 | 0 | 0 | 0 | 0 | 0 | 0 | 0 | 4.9378 | 21.2827 | -0.7585 | 8.4779 | 48.6621 | 1.5737 | 10.2138 | 0 | 0 | 0 | 0 | #DIV/0! | #DIV/0! | 0.02 | 0.02
L3 | XTL_011 | CY.647.L3 | CY.A9.2.L3 | MAGNET | VKIC | CY | 0 | 0 | 0 | 0 | 0 | 624.6074 | 0 | 0 | 647.4927 | 0 | 0 | 0 | 0 | 0 | 0 | 0 | 0 | 0 | 4.9378 | 21.2827 | -0.7585 | 8.4779 | 48.6621 | 1.5737 | 10.2138 | 0 | 0 | 0 | 0 | #DIV/0! | #DIV/0! | 0.02 | 0.02
L3 | XTL_011 | BPMR.647.L3 | BPMR.A9.2.L3 | DIAG | MONI | BPMR | 0 | 0 | 0 | 0 | 0 | 624.6924 | 0 | 0 | 647.5777 | 0 | 0 | 0 | 0 | 0 | 0 | 0 | 0 | 0 | 4.9378 | 21.4122 | -0.7648 | 8.4785 | 48.395 | 1.5676 | 10.2141 | 0 | 0 | 0 | 0 | #DIV/0! | #DIV/0! | 0.02 | 0.02
L3 | XTL_011 | ENAC.648.L3 | ENAC.A9.2.L3 | MARK | MARK | ENAC | 0 | 0 | 0 | 0 | 0 | 625.1503 | 0 | 0 | 648.0356 | 0 | 0 | 0 | 0 | 0 | 0 | 0 | 0 | 0 | 4.9378 | 22.1281 | -0.7987 | 8.4819 | 46.9744 | 1.5349 | 10.2156 | 0 | 0 | 0 | 0 | #DIV/0! | #DIV/0! | 0.02 | 0.02
L3 | XTL_011 | STAC.648.L3 | STAC.A9.3.L3 | MARK | MARK | STAC | 0 | 0 | 0 | 0 | 0 | 625.1503 | 0 | 0 | 648.0356 | 0 | 0 | 0 | 0 | 0 | 0 | 0 | 0 | 0 | 4.9378 | 22.1281 | -0.7987 | 8.4819 | 46.9744 | 1.5349 | 10.2156 | 0 | 0 | 0 | 0 | #DIV/0! | #DIV/0! | 0.02 | 0.02
L3 | XTL_011 | C.A9.3.1.L3 | C.A9.L3 | CAVITY | LCAV | C | 1.0377 | 22.6562 | 0 | 1300 | 0 | 625.8908 | 0 | 0 | 648.7761 | 0 | 0 | 0 | 0 | 0 | 0 | 0 | 0 | 0 | 4.9604 | 24.2569 | -0.8917 | 8.4905 | 43.2215 | 1.4453 | 10.2201 | 0 | 0 | 0 | 0 | #DIV/0! | #DIV/0! | 0.02 | 0.02
L3 | XTL_011 | C.A9.3.2.L3 | C.A9.L3 | CAVITY | LCAV | C | 1.0377 | 22.6562 | 0 | 1300 | 0 | 627.2744 | 0 | 0 | 650.1597 | 0 | 0 | 0 | 0 | 0 | 0 | 0 | 0 | 0 | 4.9831 | 26.8659 | -0.9939 | 8.4991 | 39.3587 | 1.3467 | 10.2254 | 0 | 0 | 0 | 0 | #DIV/0! | #DIV/0! | 0.02 | 0.02
L3 | XTL_011 | C.A9.3.3.L3 | C.A9.L3 | CAVITY | LCAV | C | 1.0377 | 22.6562 | 0 | 1300 | 0 | 628.658 | 0 | 0 | 651.5433 | 0 | 0 | 0 | 0 | 0 | 0 | 0 | 0 | 0 | 5.0057 | 29.7577 | -1.0961 | 8.5069 | 35.7687 | 1.248 | 10.2313 | 0 | 0 | 0 | 0 | #DIV/0! | #DIV/0! | 0.02 | 0.02
L3 | XTL_011 | C.A9.3.4.L3 | C.A9.L3 | CAVITY | LCAV | C | 1.0377 | 22.6562 | 0 | 1300 | 0 | 630.0416 | 0 | 0 | 652.9269 | 0 | 0 | 0 | 0 | 0 | 0 | 0 | 0 | 0 | 5.0284 | 32.9321 | -1.1982 | 8.514 | 32.4517 | 1.1494 | 10.2377 | 0 | 0 | 0 | 0 | #DIV/0! | #DIV/0! | 0.02 | 0.02
L3 | XTL_011 | MIAC.654.L3 | MIAC.A9.3.L3 | MARK | MARK | MIAC | 0 | 0 | 0 | 0 | 0 | 631.3561 | 0 | 0 | 654.2414 | 0 | 0 | 0 | 0 | 0 | 0 | 0 | 0 | 0 | 5.0284 | 33.4247 | -1.2133 | 8.515 | 31.9851 | 1.1347 | 10.2387 | 0 | 0 | 0 | 0 | #DIV/0! | #DIV/0! | 0.02 | 0.02
L3 | XTL_011 | C.A9.3.5.L3 | C.A9.L3 | CAVITY | LCAV | C | 1.0377 | 22.6562 | 0 | 1300 | 0 | 631.4252 | 0 | 0 | 654.3105 | 0 | 0 | 0 | 0 | 0 | 0 | 0 | 0 | 0 | 5.0511 | 36.389 | -1.3002 | 8.5203 | 29.4079 | 1.0506 | 10.2449 | 0 | 0 | 0 | 0 | #DIV/0! | #DIV/0! | 0.02 | 0.02
L3 | XTL_011 | C.A9.3.6.L3 | C.A9.L3 | CAVITY | LCAV | C | 1.0377 | 22.6562 | 0 | 1300 | 0 | 632.8088 | 0 | 0 | 655.6941 | 0 | 0 | 0 | 0 | 0 | 0 | 0 | 0 | 0 | 5.0737 | 40.1282 | -1.4023 | 8.5261 | 26.6374 | 0.9518 | 10.2527 | 0 | 0 | 0 | 0 | #DIV/0! | #DIV/0! | 0.02 | 0.02
L3 | XTL_011 | C.A9.3.7.L3 | C.A9.L3 | CAVITY | LCAV | C | 1.0377 | 22.6562 | 0 | 1300 | 0 | 634.1924 | 0 | 0 | 657.0777 | 0 | 0 | 0 | 0 | 0 | 0 | 0 | 0 | 0 | 5.0964 | 44.1497 | -1.5042 | 8.5313 | 24.1403 | 0.853 | 10.2614 | 0 | 0 | 0 | 0 | #DIV/0! | #DIV/0! | 0.02 | 0.02
L3 | XTL_011 | C.A9.3.8.L3 | C.A9.L3 | CAVITY | LCAV | C | 1.0377 | 22.6562 | 0 | 1300 | 0 | 635.576 | 0 | 0 | 658.4613 | 0 | 0 | 0 | 0 | 0 | 0 | 0 | 0 | 0 | 5.119 | 48.4533 | -1.6061 | 8.5361 | 21.9167 | 0.7541 | 10.271 | 0 | 0 | 0 | 0 | #DIV/0! | #DIV/0! | 0.02 | 0.02
L3 | XTL_011 | Q.659.L3 | Q.A9.3.L3 | MAGNET | QUAD | Q | 0.3 | 0.064374 | 0 | 0 | 0 | 636.4491 | 0 | 0 | 659.3344 | 0 | 0 | 0 | 0 | 0 | 0 | 0 | 0 | 0 | 5.119 | 49.1371 | 1.5402 | 8.5377 | 21.5887 | -0.6627 | 10.2747 | 0 | 0 | 0 | 0 | #DIV/0! | #DIV/0! | 0.02 | 0.02
L3 | XTL_011 | CX.659.L3 | CX.A9.3.L3 | MAGNET | HKIC | CX | 0 | 0 | 0 | 0 | 0 | 636.5991 | 0 | 0 | 659.4844 | 0 | 0 | 0 | 0 | 0 | 0 | 0 | 0 | 0 | 5.119 | 49.1371 | 1.5402 | 8.5377 | 21.5887 | -0.6627 | 10.2747 | 0 | 0 | 0 | 0 | #DIV/0! | #DIV/0! | 0.02 | 0.02
L3 | XTL_011 | BPMC.659.L3 | BPMC.A9.3.L3 | DIAG | MONI | BPMC | 0 | 0 | 0 | 0 | 0 | 636.6841 | 0 | 0 | 659.5694 | 0 | 0 | 0 | 0 | 0 | 0 | 0 | 0 | 0 | 5.119 | 48.8758 | 1.5343 | 8.538 | 21.7018 | -0.6684 | 10.2753 | 0 | 0 | 0 | 0 | #DIV/0! | #DIV/0! | 0.02 | 0.02
L3 | XTL_011 | ENAC.660.L3 | ENAC.A9.3.L3 | MARK | MARK | ENAC | 0 | 0 | 0 | 0 | 0 | 637.142 | 0 | 0 | 660.0273 | 0 | 0 | 0 | 0 | 0 | 0 | 0 | 0 | 0 | 5.119 | 47.4851 | 1.5029 | 8.5395 | 22.3279 | -0.6989 | 10.2786 | 0 | 0 | 0 | 0 | #DIV/0! | #DIV/0! | 0.02 | 0.02
L3 | XTL_011 | STAC.660.L3 | STAC.A9.4.L3 | MARK | MARK | STAC | 0 | 0 | 0 | 0 | 0 | 637.142 | 0 | 0 | 660.0273 | 0 | 0 | 0 | 0 | 0 | 0 | 0 | 0 | 0 | 5.119 | 47.4851 | 1.5029 | 8.5395 | 22.3279 | -0.6989 | 10.2786 | 0 | 0 | 0 | 0 | #DIV/0! | #DIV/0! | 0.02 | 0.02
L3 | XTL_011 | C.A9.4.1.L3 | C.A9.L3 | CAVITY | LCAV | C | 1.0377 | 22.6562 | 0 | 1300 | 0 | 637.8824 | 0 | 0 | 660.7678 | 0 | 0 | 0 | 0 | 0 | 0 | 0 | 0 | 0 | 5.1417 | 43.8084 | 1.4168 | 8.5439 | 24.1937 | -0.7827 | 10.2873 | 0 | 0 | 0 | 0 | #DIV/0! | #DIV/0! | 0.02 | 0.02
L3 | XTL_012 | C.A9.4.2.L3 | C.A9.L3 | CAVITY | LCAV | C | 1.0377 | 22.6562 | 0 | 1300 | 0 | 639.266 | 0 | 0 | 662.1514 | 0 | 0 | 0 | 0 | 0 | 0 | 0 | 0 | 0 | 5.1643 | 40.0189 | 1.3221 | 8.5492 | 26.4869 | -0.8747 | 10.296 | 0 | 0 | 0 | 0 | #DIV/0! | #DIV/0! | 0.02 | 0.02
L3 | XTL_012 | C.A9.4.3.L3 | C.A9.L3 | CAVITY | LCAV | C | 1.0377 | 22.6562 | 0 | 1300 | 0 | 640.6496 | 0 | 0 | 663.535 | 0 | 0 | 0 | 0 | 0 | 0 | 0 | 0 | 0 | 5.187 | 36.4916 | 1.2273 | 8.5549 | 29.0347 | -0.9667 | 10.3039 | 0 | 0 | 0 | 0 | #DIV/0! | #DIV/0! | 0.02 | 0.02
L3 | XTL_012 | C.A9.4.4.L3 | C.A9.L3 | CAVITY | LCAV | C | 1.0377 | 22.6562 | 0 | 1300 | 0 | 642.0332 | 0 | 0 | 664.9186 | 0 | 0 | 0 | 0 | 0 | 0 | 0 | 0 | 0 | 5.2097 | 33.2266 | 1.1325 | 8.5613 | 31.8371 | -1.0587 | 10.3112 | 0 | 0 | 0 | 0 | #DIV/0! | #DIV/0! | 0.02 | 0.02
L3 | XTL_012 | MIAC.666.L3 | MIAC.A9.4.L3 | MARK | MARK | MIAC | 0 | 0 | 0 | 0 | 0 | 643.3478 | 0 | 0 | 666.2331 | 0 | 0 | 0 | 0 | 0 | 0 | 0 | 0 | 0 | 5.2097 | 32.7667 | 1.1185 | 8.5623 | 32.2725 | -1.0723 | 10.3122 | 0 | 0 | 0 | 0 | #DIV/0! | #DIV/0! | 0.02 | 0.02
L3 | XTL_012 | C.A9.4.5.L3 | C.A9.L3 | CAVITY | LCAV | C | 1.0377 | 22.6562 | 0 | 1300 | 0 | 643.4168 | 0 | 0 | 666.3022 | 0 | 0 | 0 | 0 | 0 | 0 | 0 | 0 | 0 | 5.2323 | 30.2239 | 1.0377 | 8.5682 | 34.894 | -1.1506 | 10.3178 | 0 | 0 | 0 | 0 | #DIV/0! | #DIV/0! | 0.02 | 0.02
L3 | XTL_012 | C.A9.4.6.L3 | C.A9.L3 | CAVITY | LCAV | C | 1.0377 | 22.6562 | 0 | 1300 | 0 | 644.8004 | 0 | 0 | 667.6858 | 0 | 0 | 0 | 0 | 0 | 0 | 0 | 0 | 0 | 5.255 | 27.4838 | 0.9428 | 8.5759 | 38.2052 | -1.2425 | 10.3238 | 0 | 0 | 0 | 0 | #DIV/0! | #DIV/0! | 0.02 | 0.02
L3 | XTL_012 | C.A9.4.7.L3 | C.A9.L3 | CAVITY | LCAV | C | 1.0377 | 22.6562 | 0 | 1300 | 0 | 646.184 | 0 | 0 | 669.0694 | 0 | 0 | 0 | 0 | 0 | 0 | 0 | 0 | 0 | 5.2776 | 25.0063 | 0.8479 | 8.5843 | 41.7706 | -1.3343 | 10.3293 | 0 | 0 | 0 | 0 | #DIV/0! | #DIV/0! | 0.02 | 0.02
L3 | XTL_012 | C.A9.4.8.L3 | C.A9.L3 | CAVITY | LCAV | C | 1.0377 | 22.6562 | 0 | 1300 | 0 | 647.5676 | 0 | 0 | 670.453 | 0 | 0 | 0 | 0 | 0 | 0 | 0 | 0 | 0 | 5.3003 | 22.7915 | 0.7529 | 8.5935 | 45.5901 | -1.4261 | 10.3344 | 0 | 0 | 0 | 0 | #DIV/0! | #DIV/0! | 0.02 | 0.02
L3 | XTL_012 | Q.671.L3 | Q.A9.4.L3 | MAGNET | QUAD | Q | 0.3 | -0.064374 | 0 | 0 | 0 | 648.4408 | 0 | 0 | 671.3261 | 0 | 0 | 0 | 0 | 0 | 0 | 0 | 0 | 0 | 5.3003 | 22.4809 | -0.7196 | 8.5971 | 46.1482 | 1.5302 | 10.3361 | 0 | 0 | 0 | 0 | #DIV/0! | #DIV/0! | 0.02 | 0.02
L3 | XTL_012 | CY.671.L3 | CY.A9.4.L3 | MAGNET | VKIC | CY | 0 | 0 | 0 | 0 | 0 | 648.5908 | 0 | 0 | 671.4761 | 0 | 0 | 0 | 0 | 0 | 0 | 0 | 0 | 0 | 5.3003 | 22.4809 | -0.7196 | 8.5971 | 46.1482 | 1.5302 | 10.3361 | 0 | 0 | 0 | 0 | #DIV/0! | #DIV/0! | 0.02 | 0.02
L3 | XTL_012 | BPMC.671.L3 | BPMC.A9.4.L3 | DIAG | MONI | BPMC | 0 | 0 | 0 | 0 | 0 | 648.6758 | 0 | 0 | 671.5611 | 0 | 0 | 0 | 0 | 0 | 0 | 0 | 0 | 0 | 5.3003 | 22.6037 | -0.7253 | 8.5977 | 45.8886 | 1.524 | 10.3364 | 0 | 0 | 0 | 0 | #DIV/0! | #DIV/0! | 0.02 | 0.02
L3 | XTL_012 | ENAC.672.L3 | ENAC.A9.4.L3 | MARK | MARK | ENAC | 0 | 0 | 0 | 0 | 0 | 649.1337 | 0 | 0 | 672.019 | 0 | 0 | 0 | 0 | 0 | 0 | 0 | 0 | 0 | 5.3003 | 23.2821 | -0.7562 | 8.6008 | 44.5081 | 1.4909 | 10.338 | 0 | 0 | 0 | 0 | #DIV/0! | #DIV/0! | 0.02 | 0.02
L3 | XTL_012 | STAC.672.L3 | STAC.A10.1.L3 | MARK | MARK | STAC | 0 | 0 | 0 | 0 | 0 | 649.1337 | 0 | 0 | 672.019 | 0 | 0 | 0 | 0 | 0 | 0 | 0 | 0 | 0 | 5.3003 | 23.2821 | -0.7562 | 8.6008 | 44.5081 | 1.4909 | 10.338 | 0 | 0 | 0 | 0 | #DIV/0! | #DIV/0! | 0.02 | 0.02
L3 | XTL_012 | C.A10.1.1.L3 | C.A10.L3 | CAVITY | LCAV | C | 1.0377 | 22.6562 | 0 | 1300 | 0 | 649.8741 | 0 | 0 | 672.7595 | 0 | 0 | 0 | 0 | 0 | 0 | 0 | 0 | 0 | 5.3229 | 25.2936 | -0.8411 | 8.6091 | 40.8677 | 1.4 | 10.3427 | 0 | 0 | 0 | 0 | #DIV/0! | #DIV/0! | 0.02 | 0.02
L3 | XTL_012 | C.A10.1.2.L3 | C.A10.L3 | CAVITY | LCAV | C | 1.0377 | 22.6562 | 0 | 1300 | 0 | 651.2577 | 0 | 0 | 674.1431 | 0 | 0 | 0 | 0 | 0 | 0 | 0 | 0 | 0 | 5.3456 | 27.7501 | -0.9343 | 8.6174 | 37.1321 | 1.3 | 10.3484 | 0 | 0 | 0 | 0 | #DIV/0! | #DIV/0! | 0.02 | 0.02
L3 | XTL_012 | C.A10.1.3.L3 | C.A10.L3 | CAVITY | LCAV | C | 1.0377 | 22.6562 | 0 | 1300 | 0 | 652.6413 | 0 | 0 | 675.5267 | 0 | 0 | 0 | 0 | 0 | 0 | 0 | 0 | 0 | 5.3682 | 30.4644 | -1.0275 | 8.625 | 33.6732 | 1.2 | 10.3546 | 0 | 0 | 0 | 0 | #DIV/0! | #DIV/0! | 0.02 | 0.02
L3 | XTL_012 | C.A10.1.4.L3 | C.A10.L3 | CAVITY | LCAV | C | 1.0377 | 22.6562 | 0 | 1300 | 0 | 654.0249 | 0 | 0 | 676.9103 | 0 | 0 | 0 | 0 | 0 | 0 | 0 | 0 | 0 | 5.3909 | 33.4366 | -1.1206 | 8.6319 | 30.4911 | 1.0999 | 10.3615 | 0 | 0 | 0 | 0 | #DIV/0! | #DIV/0! | 0.02 | 0.02
L3 | XTL_012 | MIAC.678.L3 | MIAC.A10.1.L3 | MARK | MARK | MIAC | 0 | 0 | 0 | 0 | 0 | 655.3395 | 0 | 0 | 678.2248 | 0 | 0 | 0 | 0 | 0 | 0 | 0 | 0 | 0 | 5.3909 | 33.8973 | -1.1344 | 8.6329 | 30.0447 | 1.0851 | 10.3625 | 0 | 0 | 0 | 0 | #DIV/0! | #DIV/0! | 0.02 | 0.02
L3 | XTL_012 | C.A10.1.5.L3 | C.A10.L3 | CAVITY | LCAV | C | 1.0377 | 22.6562 | 0 | 1300 | 0 | 655.4085 | 0 | 0 | 678.2939 | 0 | 0 | 0 | 0 | 0 | 0 | 0 | 0 | 0 | 5.4136 | 36.6664 | -1.2137 | 8.6382 | 27.5859 | 0.9998 | 10.3691 | 0 | 0 | 0 | 0 | #DIV/0! | #DIV/0! | 0.02 | 0.02
L3 | XTL_012 | C.A10.1.6.L3 | C.A10.L3 | CAVITY | LCAV | C | 1.0377 | 22.6562 | 0 | 1300 | 0 | 656.7921 | 0 | 0 | 679.6775 | 0 | 0 | 0 | 0 | 0 | 0 | 0 | 0 | 0 | 5.4362 | 40.1539 | -1.3068 | 8.6439 | 24.9578 | 0.8997 | 10.3775 | 0 | 0 | 0 | 0 | #DIV/0! | #DIV/0! | 0.02 | 0.02
L3 | XTL_012 | C.A10.1.7.L3 | C.A10.L3 | CAVITY | LCAV | C | 1.0377 | 22.6562 | 0 | 1300 | 0 | 658.1757 | 0 | 0 | 681.0611 | 0 | 0 | 0 | 0 | 0 | 0 | 0 | 0 | 0 | 5.4589 | 43.8989 | -1.3998 | 8.6492 | 22.6068 | 0.7995 | 10.3867 | 0 | 0 | 0 | 0 | #DIV/0! | #DIV/0! | 0.02 | 0.02
L3 | XTL_012 | C.A10.1.8.L3 | C.A10.L3 | CAVITY | LCAV | C | 1.0377 | 22.6562 | 0 | 1300 | 0 | 659.5593 | 0 | 0 | 682.4447 | 0 | 0 | 0 | 0 | 0 | 0 | 0 | 0 | 0 | 5.4815 | 47.9013 | -1.4928 | 8.654 | 20.5331 | 0.6993 | 10.397 | 0 | 0 | 0 | 0 | #DIV/0! | #DIV/0! | 0.02 | 0.02
L3 | XTL_012 | Q.683.L3 | Q.A10.1.L3 | MAGNET | QUAD | Q | 0.3 | 0.064374 | 0 | 0 | 0 | 660.4325 | 0 | 0 | 683.3178 | 0 | 0 | 0 | 0 | 0 | 0 | 0 | 0 | 0 | 5.4815 | 48.4815 | 1.6143 | 8.6556 | 20.2345 | -0.6314 | 10.4009 | 0 | 0 | 0 | 0 | #DIV/0! | #DIV/0! | 0.02 | 0.02
L3 | XTL_012 | CX.683.L3 | CX.A10.1.L3 | MAGNET | HKIC | CX | 0 | 0 | 0 | 0 | 0 | 660.5825 | 0 | 0 | 683.4678 | 0 | 0 | 0 | 0 | 0 | 0 | 0 | 0 | 0 | 5.4815 | 48.4815 | 1.6143 | 8.6556 | 20.2345 | -0.6314 | 10.4009 | 0 | 0 | 0 | 0 | #DIV/0! | #DIV/0! | 0.02 | 0.02
L3 | XTL_012 | BPMC.683.L3 | BPMC.A10.1.L3 | DIAG | MONI | BPMC | 0 | 0 | 0 | 0 | 0 | 660.6675 | 0 | 0 | 683.5528 | 0 | 0 | 0 | 0 | 0 | 0 | 0 | 0 | 0 | 5.4815 | 48.2076 | 1.608 | 8.6559 | 20.3423 | -0.6372 | 10.4016 | 0 | 0 | 0 | 0 | #DIV/0! | #DIV/0! | 0.02 | 0.02
L3 | XTL_012 | ENAC.684.L3 | ENAC.A10.1.L3 | MARK | MARK | ENAC | 0 | 0 | 0 | 0 | 0 | 661.1254 | 0 | 0 | 684.0107 | 0 | 0 | 0 | 0 | 0 | 0 | 0 | 0 | 0 | 5.4815 | 46.7507 | 1.5739 | 8.6574 | 20.9404 | -0.6689 | 10.4051 | 0 | 0 | 0 | 0 | #DIV/0! | #DIV/0! | 0.02 | 0.02
L3 | XTL_012 | STAC.684.L3 | STAC.A10.2.L3 | MARK | MARK | STAC | 0 | 0 | 0 | 0 | 0 | 661.1254 | 0 | 0 | 684.0107 | 0 | 0 | 0 | 0 | 0 | 0 | 0 | 0 | 0 | 5.4815 | 46.7507 | 1.5739 | 8.6574 | 20.9404 | -0.6689 | 10.4051 | 0 | 0 | 0 | 0 | #DIV/0! | #DIV/0! | 0.02 | 0.02
L3 | XTL_012 | C.A10.2.1.L3 | C.A10.L3 | CAVITY | LCAV | C | 1.0377 | 22.6562 | 0 | 1300 | 0 | 661.8659 | 0 | 0 | 684.7512 | 0 | 0 | 0 | 0 | 0 | 0 | 0 | 0 | 0 | 5.5042 | 42.9043 | 1.4805 | 8.6619 | 22.7346 | -0.7558 | 10.4143 | 0 | 0 | 0 | 0 | #DIV/0! | #DIV/0! | 0.02 | 0.02
L3 | XTL_012 | C.A10.2.2.L3 | C.A10.L3 | CAVITY | LCAV | C | 1.0377 | 22.6562 | 0 | 1300 | 0 | 663.2495 | 0 | 0 | 686.1348 | 0 | 0 | 0 | 0 | 0 | 0 | 0 | 0 | 0 | 5.5268 | 38.9496 | 1.3778 | 8.6673 | 24.9582 | -0.8513 | 10.4236 | 0 | 0 | 0 | 0 | #DIV/0! | #DIV/0! | 0.02 | 0.02
L3 | XTL_012 | C.A10.2.3.L3 | C.A10.L3 | CAVITY | LCAV | C | 1.0377 | 22.6562 | 0 | 1300 | 0 | 664.6331 | 0 | 0 | 687.5184 | 0 | 0 | 0 | 0 | 0 | 0 | 0 | 0 | 0 | 5.5495 | 35.2792 | 1.2751 | 8.6733 | 27.4459 | -0.9467 | 10.432 | 0 | 0 | 0 | 0 | #DIV/0! | #DIV/0! | 0.02 | 0.02
L3 | XTL_012 | C.A10.2.4.L3 | C.A10.L3 | CAVITY | LCAV | C | 1.0377 | 22.6562 | 0 | 1300 | 0 | 666.0167 | 0 | 0 | 688.902 | 0 | 0 | 0 | 0 | 0 | 0 | 0 | 0 | 0 | 5.5722 | 31.8932 | 1.1723 | 8.6798 | 30.1977 | -1.0421 | 10.4396 | 0 | 0 | 0 | 0 | #DIV/0! | #DIV/0! | 0.02 | 0.02
L3 | XTL_012 | MIAC.690.L3 | MIAC.A10.2.L3 | MARK | MARK | MIAC | 0 | 0 | 0 | 0 | 0 | 667.3312 | 0 | 0 | 690.2165 | 0 | 0 | 0 | 0 | 0 | 0 | 0 | 0 | 0 | 5.5722 | 31.4173 | 1.1571 | 8.6808 | 30.6264 | -1.0562 | 10.4407 | 0 | 0 | 0 | 0 | #DIV/0! | #DIV/0! | 0.02 | 0.02
L3 | XTL_012 | C.A10.2.5.L3 | C.A10.L3 | CAVITY | LCAV | C | 1.0377 | 22.6562 | 0 | 1300 | 0 | 667.4003 | 0 | 0 | 690.2856 | 0 | 0 | 0 | 0 | 0 | 0 | 0 | 0 | 0 | 5.5948 | 28.7916 | 1.0694 | 8.6871 | 33.2136 | -1.1375 | 10.4466 | 0 | 0 | 0 | 0 | #DIV/0! | #DIV/0! | 0.02 | 0.02
L3 | XTL_012 | C.A10.2.6.L3 | C.A10.L3 | CAVITY | LCAV | C | 1.0377 | 22.6562 | 0 | 1300 | 0 | 668.7839 | 0 | 0 | 691.6692 | 0 | 0 | 0 | 0 | 0 | 0 | 0 | 0 | 0 | 5.6175 | 25.9746 | 0.9666 | 8.6951 | 36.4933 | -1.2329 | 10.4529 | 0 | 0 | 0 | 0 | #DIV/0! | #DIV/0! | 0.02 | 0.02
L3 | XTL_012 | C.A10.2.7.L3 | C.A10.L3 | CAVITY | LCAV | C | 1.0377 | 22.6562 | 0 | 1300 | 0 | 670.1675 | 0 | 0 | 693.0528 | 0 | 0 | 0 | 0 | 0 | 0 | 0 | 0 | 0 | 5.6401 | 23.4423 | 0.8637 | 8.7041 | 40.0368 | -1.3282 | 10.4587 | 0 | 0 | 0 | 0 | #DIV/0! | #DIV/0! | 0.02 | 0.02
L3 | XTL_012 | C.A10.2.8.L3 | C.A10.L3 | CAVITY | LCAV | C | 1.0377 | 22.6562 | 0 | 1300 | 0 | 671.5511 | 0 | 0 | 694.4364 | 0 | 0 | 0 | 0 | 0 | 0 | 0 | 0 | 0 | 5.6628 | 21.1948 | 0.7608 | 8.714 | 43.8439 | -1.4234 | 10.4639 | 0 | 0 | 0 | 0 | #DIV/0! | #DIV/0! | 0.02 | 0.02
L3 | XTL_012 | Q.695.L3 | Q.A10.2.L3 | MAGNET | QUAD | Q | 0.3 | -0.064374 | 0 | 0 | 0 | 672.4242 | 0 | 0 | 695.3095 | 0 | 0 | 0 | 0 | 0 | 0 | 0 | 0 | 0 | 5.6628 | 20.8467 | -0.6101 | 8.7178 | 44.4336 | 1.4206 | 10.4657 | 0 | 0 | 0 | 0 | #DIV/0! | #DIV/0! | 0.02 | 0.02
L3 | XTL_012 | CY.695.L3 | CY.A10.2.L3 | MAGNET | VKIC | CY | 0 | 0 | 0 | 0 | 0 | 672.5742 | 0 | 0 | 695.4595 | 0 | 0 | 0 | 0 | 0 | 0 | 0 | 0 | 0 | 5.6628 | 20.8467 | -0.6101 | 8.7178 | 44.4336 | 1.4206 | 10.4657 | 0 | 0 | 0 | 0 | #DIV/0! | #DIV/0! | 0.02 | 0.02
L3 | XTL_012 | BPMC.695.L3 | BPMC.A10.2.L3 | DIAG | MONI | BPMC | 0 | 0 | 0 | 0 | 0 | 672.6592 | 0 | 0 | 695.5445 | 0 | 0 | 0 | 0 | 0 | 0 | 0 | 0 | 0 | 5.6628 | 20.9509 | -0.6157 | 8.7184 | 44.1925 | 1.4148 | 10.4661 | 0 | 0 | 0 | 0 | #DIV/0! | #DIV/0! | 0.02 | 0.02
L3 | XTL_012 | ENAC.696.L3 | ENAC.A10.2.L3 | MARK | MARK | ENAC | 0 | 0 | 0 | 0 | 0 | 673.1171 | 0 | 0 | 696.0024 | 0 | 0 | 0 | 0 | 0 | 0 | 0 | 0 | 0 | 5.6628 | 21.5285 | -0.6458 | 8.7219 | 42.9111 | 1.3837 | 10.4677 | 0 | 0 | 0 | 0 | #DIV/0! | #DIV/0! | 0.02 | 0.02
L3 | XTL_012 | STAC.696.L3 | STAC.A10.3.L3 | MARK | MARK | STAC | 0 | 0 | 0 | 0 | 0 | 673.1171 | 0 | 0 | 696.0024 | 0 | 0 | 0 | 0 | 0 | 0 | 0 | 0 | 0 | 5.6628 | 21.5285 | -0.6458 | 8.7219 | 42.9111 | 1.3837 | 10.4677 | 0 | 0 | 0 | 0 | #DIV/0! | #DIV/0! | 0.02 | 0.02
L3 | XTL_012 | C.A10.3.1.L3 | C.A10.L3 | CAVITY | LCAV | C | 1.0377 | 22.6562 | 0 | 1300 | 0 | 673.8575 | 0 | 0 | 696.7429 | 0 | 0 | 0 | 0 | 0 | 0 | 0 | 0 | 0 | 5.6854 | 23.2593 | -0.7286 | 8.7308 | 39.5336 | 1.2984 | 10.4726 | 0 | 0 | 0 | 0 | #DIV/0! | #DIV/0! | 0.02 | 0.02
L3 | XTL_012 | C.A10.3.2.L3 | C.A10.L3 | CAVITY | LCAV | C | 1.0377 | 22.6562 | 0 | 1300 | 0 | 675.2411 | 0 | 0 | 698.1265 | 0 | 0 | 0 | 0 | 0 | 0 | 0 | 0 | 0 | 5.7081 | 25.4012 | -0.8195 | 8.7399 | 36.0706 | 1.2046 | 10.4784 | 0 | 0 | 0 | 0 | #DIV/0! | #DIV/0! | 0.02 | 0.02
L3 | XTL_012 | C.A10.3.3.L3 | C.A10.L3 | CAVITY | LCAV | C | 1.0377 | 22.6562 | 0 | 1300 | 0 | 676.6247 | 0 | 0 | 699.5101 | 0 | 0 | 0 | 0 | 0 | 0 | 0 | 0 | 0 | 5.7307 | 27.7947 | -0.9104 | 8.7482 | 32.8672 | 1.1108 | 10.4848 | 0 | 0 | 0 | 0 | #DIV/0! | #DIV/0! | 0.02 | 0.02
L3 | XTL_012 | C.A10.3.4.L3 | C.A10.L3 | CAVITY | LCAV | C | 1.0377 | 22.6562 | 0 | 1300 | 0 | 678.0083 | 0 | 0 | 700.8937 | 0 | 0 | 0 | 0 | 0 | 0 | 0 | 0 | 0 | 5.7534 | 30.4397 | -1.0012 | 8.7558 | 29.9234 | 1.0169 | 10.4918 | 0 | 0 | 0 | 0 | #DIV/0! | #DIV/0! | 0.02 | 0.02
L3 | XTL_012 | MIAC.702.L3 | MIAC.A10.3.L3 | MARK | MARK | MIAC | 0 | 0 | 0 | 0 | 0 | 679.3229 | 0 | 0 | 702.2082 | 0 | 0 | 0 | 0 | 0 | 0 | 0 | 0 | 0 | 5.7534 | 30.8516 | -1.0147 | 8.7568 | 29.5107 | 1.003 | 10.4929 | 0 | 0 | 0 | 0 | #DIV/0! | #DIV/0! | 0.02 | 0.02
L3 | XTL_012 | C.A10.3.5.L3 | C.A10.L3 | CAVITY | LCAV | C | 1.0377 | 22.6562 | 0 | 1300 | 0 | 679.3919 | 0 | 0 | 702.2773 | 0 | 0 | 0 | 0 | 0 | 0 | 0 | 0 | 0 | 5.7761 | 33.3361 | -1.0921 | 8.7627 | 27.2394 | 0.923 | 10.4996 | 0 | 0 | 0 | 0 | #DIV/0! | #DIV/0! | 0.02 | 0.02
L3 | XTL_012 | C.A10.3.6.L3 | C.A10.L3 | CAVITY | LCAV | C | 1.0377 | 22.6562 | 0 | 1300 | 0 | 680.7755 | 0 | 0 | 703.6609 | 0 | 0 | 0 | 0 | 0 | 0 | 0 | 0 | 0 | 5.7987 | 36.4838 | -1.1829 | 8.769 | 24.8153 | 0.8291 | 10.508 | 0 | 0 | 0 | 0 | #DIV/0! | #DIV/0! | 0.02 | 0.02
L3 | XTL_012 | C.A10.3.7.L3 | C.A10.L3 | CAVITY | LCAV | C | 1.0377 | 22.6562 | 0 | 1300 | 0 | 682.1591 | 0 | 0 | 705.0445 | 0 | 0 | 0 | 0 | 0 | 0 | 0 | 0 | 0 | 5.8214 | 39.8827 | -1.2736 | 8.7748 | 22.6512 | 0.7351 | 10.5173 | 0 | 0 | 0 | 0 | #DIV/0! | #DIV/0! | 0.02 | 0.02
L3 | XTL_012 | C.A10.3.8.L3 | C.A10.L3 | CAVITY | LCAV | C | 1.0377 | 22.6562 | 0 | 1300 | 0 | 683.5427 | 0 | 0 | 706.4281 | 0 | 0 | 0 | 0 | 0 | 0 | 0 | 0 | 0 | 5.844 | 43.5328 | -1.3644 | 8.7801 | 20.7471 | 0.6411 | 10.5275 | 0 | 0 | 0 | 0 | #DIV/0! | #DIV/0! | 0.02 | 0.02
L3 | XTL_012 | Q.707.L3 | Q.A10.3.L3 | MAGNET | QUAD | Q | 0.3 | 0.064374 | 0 | 0 | 0 | 684.4159 | 0 | 0 | 707.3012 | 0 | 0 | 0 | 0 | 0 | 0 | 0 | 0 | 0 | 5.844 | 44.0689 | 1.4576 | 8.7819 | 20.5111 | -0.705 | 10.5314 | 0 | 0 | 0 | 0 | #DIV/0! | #DIV/0! | 0.02 | 0.02
L3 | XTL_012 | CX.707.L3 | CX.A10.3.L3 | MAGNET | HKIC | CX | 0 | 0 | 0 | 0 | 0 | 684.5659 | 0 | 0 | 707.4512 | 0 | 0 | 0 | 0 | 0 | 0 | 0 | 0 | 0 | 5.844 | 44.0689 | 1.4576 | 8.7819 | 20.5111 | -0.705 | 10.5314 | 0 | 0 | 0 | 0 | #DIV/0! | #DIV/0! | 0.02 | 0.02
L3 | XTL_012 | BPMC.707.L3 | BPMC.A10.3.L3 | DIAG | MONI | BPMC | 0 | 0 | 0 | 0 | 0 | 684.6509 | 0 | 0 | 707.5362 | 0 | 0 | 0 | 0 | 0 | 0 | 0 | 0 | 0 | 5.844 | 43.8216 | 1.4516 | 8.7822 | 20.6315 | -0.7112 | 10.5321 | 0 | 0 | 0 | 0 | #DIV/0! | #DIV/0! | 0.02 | 0.02
L3 | XTL_012 | ENAC.707.L3 | ENAC.A10.3.L3 | MARK | MARK | ENAC | 0 | 0 | 0 | 0 | 0 | 685.1088 | 0 | 0 | 707.9941 | 0 | 0 | 0 | 0 | 0 | 0 | 0 | 0 | 0 | 5.844 | 42.5071 | 1.4191 | 8.7839 | 21.2981 | -0.7446 | 10.5355 | 0 | 0 | 0 | 0 | #DIV/0! | #DIV/0! | 0.02 | 0.02
L3 | XTL_012 | STAC.707.L3 | STAC.A10.4.L3 | MARK | MARK | STAC | 0 | 0 | 0 | 0 | 0 | 685.1088 | 0 | 0 | 707.9941 | 0 | 0 | 0 | 0 | 0 | 0 | 0 | 0 | 0 | 5.844 | 42.5071 | 1.4191 | 8.7839 | 21.2981 | -0.7446 | 10.5355 | 0 | 0 | 0 | 0 | #DIV/0! | #DIV/0! | 0.02 | 0.02
L3 | XTL_012 | C.A10.4.1.L3 | C.A10.L3 | CAVITY | LCAV | C | 1.0377 | 22.6562 | 0 | 1300 | 0 | 685.8492 | 0 | 0 | 708.7346 | 0 | 0 | 0 | 0 | 0 | 0 | 0 | 0 | 0 | 5.8667 | 39.0451 | 1.3301 | 8.7888 | 23.2891 | -0.8364 | 10.5445 | 0 | 0 | 0 | 0 | #DIV/0! | #DIV/0! | 0.02 | 0.02
L3 | XTL_012 | C.A10.4.2.L3 | C.A10.L3 | CAVITY | LCAV | C | 1.0377 | 22.6562 | 0 | 1300 | 0 | 687.2328 | 0 | 0 | 710.1182 | 0 | 0 | 0 | 0 | 0 | 0 | 0 | 0 | 0 | 5.8893 | 35.5001 | 1.2321 | 8.7947 | 25.7431 | -0.9372 | 10.5535 | 0 | 0 | 0 | 0 | #DIV/0! | #DIV/0! | 0.02 | 0.02
L3 | XTL_012 | C.A10.4.3.L3 | C.A10.L3 | CAVITY | LCAV | C | 1.0377 | 22.6562 | 0 | 1300 | 0 | 688.6164 | 0 | 0 | 711.5018 | 0 | 0 | 0 | 0 | 0 | 0 | 0 | 0 | 0 | 5.912 | 32.2261 | 1.1342 | 8.8012 | 28.4761 | -1.038 | 10.5617 | 0 | 0 | 0 | 0 | #DIV/0! | #DIV/0! | 0.02 | 0.02
L3 | XTL_012 | C.A10.4.4.L3 | C.A10.L3 | CAVITY | LCAV | C | 1.0377 | 22.6562 | 0 | 1300 | 0 | 690 | 0 | 0 | 712.8854 | 0 | 0 | 0 | 0 | 0 | 0 | 0 | 0 | 0 | 5.9347 | 29.2233 | 1.0362 | 8.8084 | 31.4881 | -1.1388 | 10.569 | 0 | 0 | 0 | 0 | #DIV/0! | #DIV/0! | 0.02 | 0.02
L3 | XTL_013 | MIAC.714.L3 | MIAC.A10.4.L3 | MARK | MARK | MIAC | 0 | 0 | 0 | 0 | 0 | 691.3146 | 0 | 0 | 714.1999 | 0 | 0 | 0 | 0 | 0 | 0 | 0 | 0 | 0 | 5.9347 | 28.8029 | 1.0217 | 8.8095 | 31.9564 | -1.1537 | 10.5701 | 0 | 0 | 0 | 0 | #DIV/0! | #DIV/0! | 0.02 | 0.02
L3 | XTL_013 | C.A10.4.5.L3 | C.A10.L3 | CAVITY | LCAV | C | 1.0377 | 22.6562 | 0 | 1300 | 0 | 691.3836 | 0 | 0 | 714.269 | 0 | 0 | 0 | 0 | 0 | 0 | 0 | 0 | 0 | 5.9573 | 26.4918 | 0.9381 | 8.8163 | 34.7788 | -1.2396 | 10.5757 | 0 | 0 | 0 | 0 | #DIV/0! | #DIV/0! | 0.02 | 0.02
L3 | XTL_013 | C.A10.4.6.L3 | C.A10.L3 | CAVITY | LCAV | C | 1.0377 | 22.6562 | 0 | 1300 | 0 | 692.7672 | 0 | 0 | 715.6526 | 0 | 0 | 0 | 0 | 0 | 0 | 0 | 0 | 0 | 5.98 | 24.0315 | 0.84 | 8.8251 | 38.3483 | -1.3403 | 10.5817 | 0 | 0 | 0 | 0 | #DIV/0! | #DIV/0! | 0.02 | 0.02
L3 | XTL_013 | C.A10.4.7.L3 | C.A10.L3 | CAVITY | LCAV | C | 1.0377 | 22.6562 | 0 | 1300 | 0 | 694.1508 | 0 | 0 | 717.0362 | 0 | 0 | 0 | 0 | 0 | 0 | 0 | 0 | 0 | 6.0026 | 21.8427 | 0.742 | 8.8347 | 42.1965 | -1.4409 | 10.5872 | 0 | 0 | 0 | 0 | #DIV/0! | #DIV/0! | 0.02 | 0.02
L3 | XTL_013 | C.A10.4.8.L3 | C.A10.L3 | CAVITY | LCAV | C | 1.0377 | 22.6562 | 0 | 1300 | 0 | 695.5344 | 0 | 0 | 718.4198 | 0 | 0 | 0 | 0 | 0 | 0 | 0 | 0 | 0 | 6.0253 | 19.9253 | 0.6438 | 8.8452 | 46.3231 | -1.5416 | 10.5922 | 0 | 0 | 0 | 0 | #DIV/0! | #DIV/0! | 0.02 | 0.02
L3 | XTL_013 | Q.719.L3 | Q.A10.4.L3 | MAGNET | QUAD | Q | 0.3 | -0.064374 | 0 | 0 | 0 | 696.4076 | 0 | 0 | 719.2929 | 0 | 0 | 0 | 0 | 0 | 0 | 0 | 0 | 0 | 6.0253 | 19.6714 | -0.6501 | 8.8493 | 46.9835 | 1.4657 | 10.5939 | 0 | 0 | 0 | 0 | #DIV/0! | #DIV/0! | 0.02 | 0.02
L3 | XTL_013 | CY.719.L3 | CY.A10.4.L3 | MAGNET | VKIC | CY | 0 | 0 | 0 | 0 | 0 | 696.5576 | 0 | 0 | 719.4429 | 0 | 0 | 0 | 0 | 0 | 0 | 0 | 0 | 0 | 6.0253 | 19.6714 | -0.6501 | 8.8493 | 46.9835 | 1.4657 | 10.5939 | 0 | 0 | 0 | 0 | #DIV/0! | #DIV/0! | 0.02 | 0.02
L3 | XTL_013 | BPMC.719.L3 | BPMC.A10.4.L3 | DIAG | MONI | BPMC | 0 | 0 | 0 | 0 | 0 | 696.6426 | 0 | 0 | 719.5279 | 0 | 0 | 0 | 0 | 0 | 0 | 0 | 0 | 0 | 6.0253 | 19.7824 | -0.6562 | 8.85 | 46.7348 | 1.46 | 10.5942 | 0 | 0 | 0 | 0 | #DIV/0! | #DIV/0! | 0.02 | 0.02
L3 | XTL_013 | ENAC.719.L3 | ENAC.A10.4.L3 | MARK | MARK | ENAC | 0 | 0 | 0 | 0 | 0 | 697.1005 | 0 | 0 | 719.9858 | 0 | 0 | 0 | 0 | 0 | 0 | 0 | 0 | 0 | 6.0253 | 20.3985 | -0.6893 | 8.8536 | 45.4118 | 1.4293 | 10.5958 | 0 | 0 | 0 | 0 | #DIV/0! | #DIV/0! | 0.02 | 0.02
L3 | XTL_013 | STAC.719.L3 | STAC.A11.1.L3 | MARK | MARK | STAC | 0 | 0 | 0 | 0 | 0 | 697.1005 | 0 | 0 | 719.9858 | 0 | 0 | 0 | 0 | 0 | 0 | 0 | 0 | 0 | 6.0253 | 20.3985 | -0.6893 | 8.8536 | 45.4118 | 1.4293 | 10.5958 | 0 | 0 | 0 | 0 | #DIV/0! | #DIV/0! | 0.02 | 0.02
L3 | XTL_013 | C.A11.1.1.L3 | C.A11.L3 | CAVITY | LCAV | C | 1.0377 | 22.6562 | 0 | 1300 | 0 | 697.841 | 0 | 0 | 720.7263 | 0 | 0 | 0 | 0 | 0 | 0 | 0 | 0 | 0 | 6.0479 | 22.2492 | -0.7803 | 8.863 | 41.918 | 1.3451 | 10.6004 | 0 | 0 | 0 | 0 | #DIV/0! | #DIV/0! | 0.02 | 0.02
L3 | XTL_013 | C.A11.1.2.L3 | C.A11.L3 | CAVITY | LCAV | C | 1.0377 | 22.6562 | 0 | 1300 | 0 | 699.2246 | 0 | 0 | 722.1099 | 0 | 0 | 0 | 0 | 0 | 0 | 0 | 0 | 0 | 6.0706 | 24.5467 | -0.8802 | 8.8725 | 38.3239 | 1.2526 | 10.6059 | 0 | 0 | 0 | 0 | #DIV/0! | #DIV/0! | 0.02 | 0.02
L3 | XTL_013 | C.A11.1.3.L3 | C.A11.L3 | CAVITY | LCAV | C | 1.0377 | 22.6562 | 0 | 1300 | 0 | 700.6082 | 0 | 0 | 723.4935 | 0 | 0 | 0 | 0 | 0 | 0 | 0 | 0 | 0 | 6.0932 | 27.1207 | -0.9801 | 8.881 | 34.9858 | 1.16 | 10.6119 | 0 | 0 | 0 | 0 | #DIV/0! | #DIV/0! | 0.02 | 0.02
L3 | XTL_013 | C.A11.1.4.L3 | C.A11.L3 | CAVITY | LCAV | C | 1.0377 | 22.6562 | 0 | 1300 | 0 | 701.9918 | 0 | 0 | 724.8771 | 0 | 0 | 0 | 0 | 0 | 0 | 0 | 0 | 0 | 6.1159 | 29.971 | -1.08 | 8.8887 | 31.904 | 1.0674 | 10.6185 | 0 | 0 | 0 | 0 | #DIV/0! | #DIV/0! | 0.02 | 0.02
L3 | XTL_013 | MIAC.726.L3 | MIAC.A11.1.L3 | MARK | MARK | MIAC | 0 | 0 | 0 | 0 | 0 | 703.3063 | 0 | 0 | 726.1916 | 0 | 0 | 0 | 0 | 0 | 0 | 0 | 0 | 0 | 6.1159 | 30.4153 | -1.0947 | 8.8898 | 31.4707 | 1.0537 | 10.6195 | 0 | 0 | 0 | 0 | #DIV/0! | #DIV/0! | 0.02 | 0.02
L3 | XTL_013 | C.A11.1.5.L3 | C.A11.L3 | CAVITY | LCAV | C | 1.0377 | 22.6562 | 0 | 1300 | 0 | 703.3754 | 0 | 0 | 726.2607 | 0 | 0 | 0 | 0 | 0 | 0 | 0 | 0 | 0 | 6.1386 | 33.0977 | -1.1798 | 8.8957 | 29.0785 | 0.9748 | 10.6257 | 0 | 0 | 0 | 0 | #DIV/0! | #DIV/0! | 0.02 | 0.02
L3 | XTL_013 | C.A11.1.6.L3 | C.A11.L3 | CAVITY | LCAV | C | 1.0377 | 22.6562 | 0 | 1300 | 0 | 704.759 | 0 | 0 | 727.6443 | 0 | 0 | 0 | 0 | 0 | 0 | 0 | 0 | 0 | 6.1612 | 36.5007 | -1.2796 | 8.9021 | 26.5093 | 0.8821 | 10.6336 | 0 | 0 | 0 | 0 | #DIV/0! | #DIV/0! | 0.02 | 0.02
L3 | XTL_013 | C.A11.1.7.L3 | C.A11.L3 | CAVITY | LCAV | C | 1.0377 | 22.6562 | 0 | 1300 | 0 | 706.1426 | 0 | 0 | 729.0279 | 0 | 0 | 0 | 0 | 0 | 0 | 0 | 0 | 0 | 6.1839 | 40.1798 | -1.3794 | 8.9078 | 24.1966 | 0.7894 | 10.6423 | 0 | 0 | 0 | 0 | #DIV/0! | #DIV/0! | 0.02 | 0.02
L3 | XTL_013 | C.A11.1.8.L3 | C.A11.L3 | CAVITY | LCAV | C | 1.0377 | 22.6562 | 0 | 1300 | 0 | 707.5262 | 0 | 0 | 730.4115 | 0 | 0 | 0 | 0 | 0 | 0 | 0 | 0 | 0 | 6.2065 | 44.1349 | -1.4792 | 8.913 | 22.1404 | 0.6967 | 10.6518 | 0 | 0 | 0 | 0 | #DIV/0! | #DIV/0! | 0.02 | 0.02
L3 | XTL_013 | Q.731.L3 | Q.A11.1.L3 | MAGNET | QUAD | Q | 0.3 | 0.064374 | 0 | 0 | 0 | 708.3993 | 0 | 0 | 731.2846 | 0 | 0 | 0 | 0 | 0 | 0 | 0 | 0 | 0 | 6.2065 | 44.7751 | 1.3853 | 8.9148 | 21.8744 | -0.7361 | 10.6555 | 0 | 0 | 0 | 0 | #DIV/0! | #DIV/0! | 0.02 | 0.02
L3 | XTL_013 | CX.731.L3 | CX.A11.1.L3 | MAGNET | HKIC | CX | 0 | 0 | 0 | 0 | 0 | 708.5493 | 0 | 0 | 731.4346 | 0 | 0 | 0 | 0 | 0 | 0 | 0 | 0 | 0 | 6.2065 | 44.7751 | 1.3853 | 8.9148 | 21.8744 | -0.7361 | 10.6555 | 0 | 0 | 0 | 0 | #DIV/0! | #DIV/0! | 0.02 | 0.02
L3 | XTL_013 | BPMC.731.L3 | BPMC.A11.1.L3 | DIAG | MONI | BPMC | 0 | 0 | 0 | 0 | 0 | 708.6343 | 0 | 0 | 731.5196 | 0 | 0 | 0 | 0 | 0 | 0 | 0 | 0 | 0 | 6.2065 | 44.5401 | 1.3798 | 8.9151 | 22.0001 | -0.7421 | 10.6561 | 0 | 0 | 0 | 0 | #DIV/0! | #DIV/0! | 0.02 | 0.02
L3 | XTL_013 | ENAC.731.L3 | ENAC.A11.1.L3 | MARK | MARK | ENAC | 0 | 0 | 0 | 0 | 0 | 709.0922 | 0 | 0 | 731.9775 | 0 | 0 | 0 | 0 | 0 | 0 | 0 | 0 | 0 | 6.2065 | 43.2901 | 1.3499 | 8.9168 | 22.6945 | -0.7744 | 10.6594 | 0 | 0 | 0 | 0 | #DIV/0! | #DIV/0! | 0.02 | 0.02
L3 | XTL_013 | STAC.731.L3 | STAC.A11.2.L3 | MARK | MARK | STAC | 0 | 0 | 0 | 0 | 0 | 709.0922 | 0 | 0 | 731.9775 | 0 | 0 | 0 | 0 | 0 | 0 | 0 | 0 | 0 | 6.2065 | 43.2901 | 1.3499 | 8.9168 | 22.6945 | -0.7744 | 10.6594 | 0 | 0 | 0 | 0 | #DIV/0! | #DIV/0! | 0.02 | 0.02
L3 | XTL_013 | C.A11.2.1.L3 | C.A11.L3 | CAVITY | LCAV | C | 1.0377 | 22.6562 | 0 | 1300 | 0 | 709.8326 | 0 | 0 | 732.718 | 0 | 0 | 0 | 0 | 0 | 0 | 0 | 0 | 0 | 6.2292 | 39.9934 | 1.268 | 8.9216 | 24.7566 | -0.8631 | 10.6679 | 0 | 0 | 0 | 0 | #DIV/0! | #DIV/0! | 0.02 | 0.02
L3 | XTL_013 | C.A11.2.2.L3 | C.A11.L3 | CAVITY | LCAV | C | 1.0377 | 22.6562 | 0 | 1300 | 0 | 711.2162 | 0 | 0 | 734.1016 | 0 | 0 | 0 | 0 | 0 | 0 | 0 | 0 | 0 | 6.2518 | 36.6091 | 1.178 | 8.9274 | 27.2796 | -0.9604 | 10.6763 | 0 | 0 | 0 | 0 | #DIV/0! | #DIV/0! | 0.02 | 0.02
L3 | XTL_013 | C.A11.2.3.L3 | C.A11.L3 | CAVITY | LCAV | C | 1.0377 | 22.6562 | 0 | 1300 | 0 | 712.5998 | 0 | 0 | 735.4852 | 0 | 0 | 0 | 0 | 0 | 0 | 0 | 0 | 0 | 6.2745 | 33.4741 | 1.0879 | 8.9337 | 30.0721 | -1.0578 | 10.684 | 0 | 0 | 0 | 0 | #DIV/0! | #DIV/0! | 0.02 | 0.02
L3 | XTL_013 | C.A11.2.4.L3 | C.A11.L3 | CAVITY | LCAV | C | 1.0377 | 22.6562 | 0 | 1300 | 0 | 713.9834 | 0 | 0 | 736.8688 | 0 | 0 | 0 | 0 | 0 | 0 | 0 | 0 | 0 | 6.2972 | 30.5884 | 0.9978 | 8.9406 | 33.134 | -1.1551 | 10.691 | 0 | 0 | 0 | 0 | #DIV/0! | #DIV/0! | 0.02 | 0.02
L3 | XTL_013 | MIAC.738.L3 | MIAC.A11.2.L3 | MARK | MARK | MIAC | 0 | 0 | 0 | 0 | 0 | 715.298 | 0 | 0 | 738.1833 | 0 | 0 | 0 | 0 | 0 | 0 | 0 | 0 | 0 | 6.2972 | 30.1834 | 0.9845 | 8.9416 | 33.6089 | -1.1695 | 10.692 | 0 | 0 | 0 | 0 | #DIV/0! | #DIV/0! | 0.02 | 0.02
L3 | XTL_013 | C.A11.2.5.L3 | C.A11.L3 | CAVITY | LCAV | C | 1.0377 | 22.6562 | 0 | 1300 | 0 | 715.367 | 0 | 0 | 738.2524 | 0 | 0 | 0 | 0 | 0 | 0 | 0 | 0 | 0 | 6.3198 | 27.952 | 0.9077 | 8.9481 | 36.4652 | -1.2524 | 10.6973 | 0 | 0 | 0 | 0 | #DIV/0! | #DIV/0! | 0.02 | 0.02
L3 | XTL_013 | C.A11.2.6.L3 | C.A11.L3 | CAVITY | LCAV | C | 1.0377 | 22.6562 | 0 | 1300 | 0 | 716.7506 | 0 | 0 | 739.636 | 0 | 0 | 0 | 0 | 0 | 0 | 0 | 0 | 0 | 6.3425 | 25.5651 | 0.8175 | 8.9563 | 40.0656 | -1.3497 | 10.7031 | 0 | 0 | 0 | 0 | #DIV/0! | #DIV/0! | 0.02 | 0.02
L3 | XTL_013 | C.A11.2.7.L3 | C.A11.L3 | CAVITY | LCAV | C | 1.0377 | 22.6562 | 0 | 1300 | 0 | 718.1342 | 0 | 0 | 741.0196 | 0 | 0 | 0 | 0 | 0 | 0 | 0 | 0 | 0 | 6.3651 | 23.4278 | 0.7273 | 8.9653 | 43.9351 | -1.447 | 10.7083 | 0 | 0 | 0 | 0 | #DIV/0! | #DIV/0! | 0.02 | 0.02
L3 | XTL_013 | C.A11.2.8.L3 | C.A11.L3 | CAVITY | LCAV | C | 1.0377 | 22.6562 | 0 | 1300 | 0 | 719.5178 | 0 | 0 | 742.4032 | 0 | 0 | 0 | 0 | 0 | 0 | 0 | 0 | 0 | 6.3878 | 21.54 | 0.6371 | 8.9751 | 48.0738 | -1.5442 | 10.7131 | 0 | 0 | 0 | 0 | #DIV/0! | #DIV/0! | 0.02 | 0.02
L3 | XTL_013 | Q.743.L3 | Q.A11.2.L3 | MAGNET | QUAD | Q | 0.3 | -0.064374 | 0 | 0 | 0 | 720.391 | 0 | 0 | 743.2763 | 0 | 0 | 0 | 0 | 0 | 0 | 0 | 0 | 0 | 6.3878 | 21.3228 | -0.7595 | 8.9789 | 48.7025 | 1.5757 | 10.7148 | 0 | 0 | 0 | 0 | #DIV/0! | #DIV/0! | 0.02 | 0.02
L3 | XTL_013 | CY.743.L3 | CY.A11.2.L3 | MAGNET | VKIC | CY | 0 | 0 | 0 | 0 | 0 | 720.541 | 0 | 0 | 743.4263 | 0 | 0 | 0 | 0 | 0 | 0 | 0 | 0 | 0 | 6.3878 | 21.3228 | -0.7595 | 8.9789 | 48.7025 | 1.5757 | 10.7148 | 0 | 0 | 0 | 0 | #DIV/0! | #DIV/0! | 0.02 | 0.02
L3 | XTL_013 | BPMC.743.L3 | BPMC.A11.2.L3 | DIAG | MONI | BPMC | 0 | 0 | 0 | 0 | 0 | 720.626 | 0 | 0 | 743.5113 | 0 | 0 | 0 | 0 | 0 | 0 | 0 | 0 | 0 | 6.3878 | 21.4525 | -0.7658 | 8.9795 | 48.4351 | 1.5696 | 10.7151 | 0 | 0 | 0 | 0 | #DIV/0! | #DIV/0! | 0.02 | 0.02
L3 | XTL_013 | ENAC.743.L3 | ENAC.A11.2.L3 | MARK | MARK | ENAC | 0 | 0 | 0 | 0 | 0 | 721.0839 | 0 | 0 | 743.9692 | 0 | 0 | 0 | 0 | 0 | 0 | 0 | 0 | 0 | 6.3878 | 22.1694 | -0.7997 | 8.9829 | 47.0127 | 1.5369 | 10.7166 | 0 | 0 | 0 | 0 | #DIV/0! | #DIV/0! | 0.02 | 0.02
L3 | XTL_013 | STAC.743.L3 | STAC.A11.3.L3 | MARK | MARK | STAC | 0 | 0 | 0 | 0 | 0 | 721.0839 | 0 | 0 | 743.9692 | 0 | 0 | 0 | 0 | 0 | 0 | 0 | 0 | 0 | 6.3878 | 22.1694 | -0.7997 | 8.9829 | 47.0127 | 1.5369 | 10.7166 | 0 | 0 | 0 | 0 | #DIV/0! | #DIV/0! | 0.02 | 0.02
L3 | XTL_013 | C.A11.3.1.L3 | C.A11.L3 | CAVITY | LCAV | C | 1.0377 | 22.6562 | 0 | 1300 | 0 | 721.8243 | 0 | 0 | 744.7097 | 0 | 0 | 0 | 0 | 0 | 0 | 0 | 0 | 0 | 6.4104 | 24.3006 | -0.8927 | 8.9915 | 43.2551 | 1.447 | 10.721 | 0 | 0 | 0 | 0 | #DIV/0! | #DIV/0! | 0.02 | 0.02
L3 | XTL_013 | C.A11.3.2.L3 | C.A11.L3 | CAVITY | LCAV | C | 1.0377 | 22.6562 | 0 | 1300 | 0 | 723.2079 | 0 | 0 | 746.0933 | 0 | 0 | 0 | 0 | 0 | 0 | 0 | 0 | 0 | 6.4331 | 26.9124 | -0.9949 | 9.0001 | 39.3876 | 1.3482 | 10.7264 | 0 | 0 | 0 | 0 | #DIV/0! | #DIV/0! | 0.02 | 0.02
L3 | XTL_013 | C.A11.3.3.L3 | C.A11.L3 | CAVITY | LCAV | C | 1.0377 | 22.6562 | 0 | 1300 | 0 | 724.5915 | 0 | 0 | 747.4769 | 0 | 0 | 0 | 0 | 0 | 0 | 0 | 0 | 0 | 6.4557 | 29.8069 | -1.0971 | 9.0079 | 35.7936 | 1.2494 | 10.7322 | 0 | 0 | 0 | 0 | #DIV/0! | #DIV/0! | 0.02 | 0.02
L3 | XTL_013 | C.A11.3.4.L3 | C.A11.L3 | CAVITY | LCAV | C | 1.0377 | 22.6562 | 0 | 1300 | 0 | 725.9751 | 0 | 0 | 748.8605 | 0 | 0 | 0 | 0 | 0 | 0 | 0 | 0 | 0 | 6.4784 | 32.9841 | -1.1992 | 9.0149 | 32.473 | 1.1506 | 10.7387 | 0 | 0 | 0 | 0 | #DIV/0! | #DIV/0! | 0.02 | 0.02
L3 | XTL_013 | MIAC.750.L3 | MIAC.A11.3.L3 | MARK | MARK | MIAC | 0 | 0 | 0 | 0 | 0 | 727.2897 | 0 | 0 | 750.175 | 0 | 0 | 0 | 0 | 0 | 0 | 0 | 0 | 0 | 6.4784 | 33.4772 | -1.2143 | 9.0159 | 32.0059 | 1.1359 | 10.7397 | 0 | 0 | 0 | 0 | #DIV/0! | #DIV/0! | 0.02 | 0.02
L3 | XTL_013 | C.A11.3.5.L3 | C.A11.L3 | CAVITY | LCAV | C | 1.0377 | 22.6562 | 0 | 1300 | 0 | 727.3587 | 0 | 0 | 750.2441 | 0 | 0 | 0 | 0 | 0 | 0 | 0 | 0 | 0 | 6.5011 | 36.4439 | -1.3013 | 9.0213 | 29.4261 | 1.0517 | 10.7458 | 0 | 0 | 0 | 0 | #DIV/0! | #DIV/0! | 0.02 | 0.02
L3 | XTL_013 | C.A11.3.6.L3 | C.A11.L3 | CAVITY | LCAV | C | 1.0377 | 22.6562 | 0 | 1300 | 0 | 728.7423 | 0 | 0 | 751.6277 | 0 | 0 | 0 | 0 | 0 | 0 | 0 | 0 | 0 | 6.5237 | 40.1862 | -1.4034 | 9.027 | 26.6528 | 0.9528 | 10.7537 | 0 | 0 | 0 | 0 | #DIV/0! | #DIV/0! | 0.02 | 0.02
L3 | XTL_013 | C.A11.3.7.L3 | C.A11.L3 | CAVITY | LCAV | C | 1.0377 | 22.6562 | 0 | 1300 | 0 | 730.1259 | 0 | 0 | 753.0113 | 0 | 0 | 0 | 0 | 0 | 0 | 0 | 0 | 0 | 6.5464 | 44.211 | -1.5055 | 9.0323 | 24.1532 | 0.8538 | 10.7624 | 0 | 0 | 0 | 0 | #DIV/0! | #DIV/0! | 0.02 | 0.02
L3 | XTL_013 | C.A11.3.8.L3 | C.A11.L3 | CAVITY | LCAV | C | 1.0377 | 22.6562 | 0 | 1300 | 0 | 731.5095 | 0 | 0 | 754.3949 | 0 | 0 | 0 | 0 | 0 | 0 | 0 | 0 | 0 | 6.569 | 48.5181 | -1.6075 | 9.037 | 21.9274 | 0.7549 | 10.772 | 0 | 0 | 0 | 0 | #DIV/0! | #DIV/0! | 0.02 | 0.02
L3 | XTL_013 | Q.755.L3 | Q.A11.3.L3 | MAGNET | QUAD | Q | 0.3 | 0.067743 | 0 | 0 | 0 | 732.3827 | 0 | 0 | 755.268 | 0 | 0 | 0 | 0 | 0 | 0 | 0 | 0 | 0 | 6.569 | 49.1523 | 1.7076 | 9.0387 | 21.6206 | -0.7359 | 10.7757 | 0 | 0 | 0 | 0 | #DIV/0! | #DIV/0! | 0.02 | 0.02
L3 | XTL_013 | CX.755.L3 | CX.A11.3.L3 | MAGNET | HKIC | CX | 0 | 0 | 0 | 0 | 0 | 732.5327 | 0 | 0 | 755.418 | 0 | 0 | 0 | 0 | 0 | 0 | 0 | 0 | 0 | 6.569 | 49.1523 | 1.7076 | 9.0387 | 21.6206 | -0.7359 | 10.7757 | 0 | 0 | 0 | 0 | #DIV/0! | #DIV/0! | 0.02 | 0.02
L3 | XTL_013 | BPMR.755.L3 | BPMR.A11.3.L3 | DIAG | MONI | BPMR | 0 | 0 | 0 | 0 | 0 | 732.6177 | 0 | 0 | 755.503 | 0 | 0 | 0 | 0 | 0 | 0 | 0 | 0 | 0 | 6.569 | 48.8626 | 1.7008 | 9.0389 | 21.7462 | -0.7419 | 10.7763 | 0 | 0 | 0 | 0 | #DIV/0! | #DIV/0! | 0.02 | 0.02
L3 | XTL_013 | ENAC.755.L3 | ENAC.A11.3.L3 | MARK | MARK | ENAC | 0 | 0 | 0 | 0 | 0 | 733.0756 | 0 | 0 | 755.9609 | 0 | 0 | 0 | 0 | 0 | 0 | 0 | 0 | 0 | 6.569 | 47.3217 | 1.6643 | 9.0405 | 22.4406 | -0.7746 | 10.7796 | 0 | 0 | 0 | 0 | #DIV/0! | #DIV/0! | 0.02 | 0.02
L3 | XTL_013 | STAC.755.L3 | STAC.A11.4.L3 | MARK | MARK | STAC | 0 | 0 | 0 | 0 | 0 | 733.0756 | 0 | 0 | 755.9609 | 0 | 0 | 0 | 0 | 0 | 0 | 0 | 0 | 0 | 6.569 | 47.3217 | 1.6643 | 9.0405 | 22.4406 | -0.7746 | 10.7796 | 0 | 0 | 0 | 0 | #DIV/0! | #DIV/0! | 0.02 | 0.02
L3 | XTL_013 | C.A11.4.1.L3 | C.A11.L3 | CAVITY | LCAV | C | 1.0377 | 22.6562 | 0 | 1300 | 0 | 733.8161 | 0 | 0 | 756.7014 | 0 | 0 | 0 | 0 | 0 | 0 | 0 | 0 | 0 | 6.5917 | 43.2561 | 1.5642 | 9.0449 | 24.5045 | -0.8643 | 10.7881 | 0 | 0 | 0 | 0 | #DIV/0! | #DIV/0! | 0.02 | 0.02
L3 | XTL_013 | C.A11.4.2.L3 | C.A11.L3 | CAVITY | LCAV | C | 1.0377 | 22.6562 | 0 | 1300 | 0 | 735.1997 | 0 | 0 | 758.085 | 0 | 0 | 0 | 0 | 0 | 0 | 0 | 0 | 0 | 6.6143 | 39.08 | 1.4541 | 9.0502 | 27.0324 | -0.9628 | 10.7967 | 0 | 0 | 0 | 0 | #DIV/0! | #DIV/0! | 0.02 | 0.02
L3 | XTL_013 | C.A11.4.3.L3 | C.A11.L3 | CAVITY | LCAV | C | 1.0377 | 22.6562 | 0 | 1300 | 0 | 736.5833 | 0 | 0 | 759.4686 | 0 | 0 | 0 | 0 | 0 | 0 | 0 | 0 | 0 | 6.637 | 35.2086 | 1.344 | 9.0562 | 29.833 | -1.0613 | 10.8045 | 0 | 0 | 0 | 0 | #DIV/0! | #DIV/0! | 0.02 | 0.02
L3 | XTL_013 | C.A11.4.4.L3 | C.A11.L3 | CAVITY | LCAV | C | 1.0377 | 22.6562 | 0 | 1300 | 0 | 737.9669 | 0 | 0 | 760.8522 | 0 | 0 | 0 | 0 | 0 | 0 | 0 | 0 | 0 | 6.6597 | 31.642 | 1.2338 | 9.0628 | 32.906 | -1.1598 | 10.8115 | 0 | 0 | 0 | 0 | #DIV/0! | #DIV/0! | 0.02 | 0.02
L3 | XTL_013 | MIAC.762.L3 | MIAC.A11.4.L3 | MARK | MARK | MIAC | 0 | 0 | 0 | 0 | 0 | 739.2814 | 0 | 0 | 762.1667 | 0 | 0 | 0 | 0 | 0 | 0 | 0 | 0 | 0 | 6.6597 | 31.1411 | 1.2176 | 9.0638 | 33.3829 | -1.1743 | 10.8125 | 0 | 0 | 0 | 0 | #DIV/0! | #DIV/0! | 0.02 | 0.02
L3 | XTL_013 | C.A11.4.5.L3 | C.A11.L3 | CAVITY | LCAV | C | 1.0377 | 22.6562 | 0 | 1300 | 0 | 739.3505 | 0 | 0 | 762.2358 | 0 | 0 | 0 | 0 | 0 | 0 | 0 | 0 | 0 | 6.6823 | 28.3801 | 1.1237 | 9.0701 | 36.2516 | -1.2582 | 10.8179 | 0 | 0 | 0 | 0 | #DIV/0! | #DIV/0! | 0.02 | 0.02
L3 | XTL_013 | C.A11.4.6.L3 | C.A11.L3 | CAVITY | LCAV | C | 1.0377 | 22.6562 | 0 | 1300 | 0 | 740.7341 | 0 | 0 | 763.6194 | 0 | 0 | 0 | 0 | 0 | 0 | 0 | 0 | 0 | 6.705 | 25.4232 | 1.0135 | 9.0783 | 39.8696 | -1.3566 | 10.8237 | 0 | 0 | 0 | 0 | #DIV/0! | #DIV/0! | 0.02 | 0.02
L3 | XTL_013 | C.A11.4.7.L3 | C.A11.L3 | CAVITY | LCAV | C | 1.0377 | 22.6562 | 0 | 1300 | 0 | 742.1177 | 0 | 0 | 765.003 | 0 | 0 | 0 | 0 | 0 | 0 | 0 | 0 | 0 | 6.7276 | 22.7713 | 0.9032 | 9.0875 | 43.7599 | -1.455 | 10.8289 | 0 | 0 | 0 | 0 | #DIV/0! | #DIV/0! | 0.02 | 0.02
L3 | XTL_014 | C.A11.4.8.L3 | C.A11.L3 | CAVITY | LCAV | C | 1.0377 | 22.6562 | 0 | 1300 | 0 | 743.5013 | 0 | 0 | 766.3866 | 0 | 0 | 0 | 0 | 0 | 0 | 0 | 0 | 0 | 6.7503 | 20.4244 | 0.793 | 9.0977 | 47.9224 | -1.5534 | 10.8337 | 0 | 0 | 0 | 0 | #DIV/0! | #DIV/0! | 0.02 | 0.02
L3 | XTL_014 | Q.767.L3 | Q.A11.4.L3 | MAGNET | QUAD | Q | 0.3 | -0.062826 | 0 | 0 | 0 | 744.3744 | 0 | 0 | 767.2597 | 0 | 0 | 0 | 0 | 0 | 0 | 0 | 0 | 0 | 6.7503 | 20.0204 | -0.497 | 9.1017 | 48.5859 | 1.4824 | 10.8354 | 0 | 0 | 0 | 0 | #DIV/0! | #DIV/0! | 0.02 | 0.02
L3 | XTL_014 | CY.767.L3 | CY.A11.4.L3 | MAGNET | VKIC | CY | 0 | 0 | 0 | 0 | 0 | 744.5244 | 0 | 0 | 767.4097 | 0 | 0 | 0 | 0 | 0 | 0 | 0 | 0 | 0 | 6.7503 | 20.0204 | -0.497 | 9.1017 | 48.5859 | 1.4824 | 10.8354 | 0 | 0 | 0 | 0 | #DIV/0! | #DIV/0! | 0.02 | 0.02
L3 | XTL_014 | BPMR.767.L3 | BPMR.A11.4.L3 | DIAG | MONI | BPMR | 0 | 0 | 0 | 0 | 0 | 744.6094 | 0 | 0 | 767.4947 | 0 | 0 | 0 | 0 | 0 | 0 | 0 | 0 | 0 | 6.7503 | 20.1053 | -0.5023 | 9.1024 | 48.3344 | 1.4768 | 10.8357 | 0 | 0 | 0 | 0 | #DIV/0! | #DIV/0! | 0.02 | 0.02
L3 | XTL_014 | ENAC.767.L3 | ENAC.A11.4.L3 | MARK | MARK | ENAC | 0 | 0 | 0 | 0 | 0 | 745.0673 | 0 | 0 | 767.9526 | 0 | 0 | 0 | 0 | 0 | 0 | 0 | 0 | 0 | 6.7503 | 20.5784 | -0.5309 | 9.106 | 46.9958 | 1.4466 | 10.8372 | 0 | 0 | 0 | 0 | #DIV/0! | #DIV/0! | 0.02 | 0.02
L3 | XTL_014 | CSC.769.L3 | CSC | CRYO | CRYO | CSC | 2.9978 | 0 | 0 | 0 | 0 | 746.5662 | 0 | 0 | 769.4515 | 0 | 0 | 0 | 0 | 0 | 0 | 0 | 0 | 0 | 6.7503 | 24.321 | -0.7176 | 9.1273 | 38.9138 | 1.2493 | 10.8484 | 0 | 0 | 0 | 0 | #DIV/0! | #DIV/0! | 0.02 | 0.02
L3 | XTL_014 | STAC.770.L3 | STAC.A12.1.L3 | MARK | MARK | STAC | 0 | 0 | 0 | 0 | 0 | 748.0651 | 0 | 0 | 770.9504 | 0 | 0 | 0 | 0 | 0 | 0 | 0 | 0 | 0 | 6.7503 | 24.321 | -0.7176 | 9.1273 | 38.9138 | 1.2493 | 10.8484 | 0 | 0 | 0 | 0 | #DIV/0! | #DIV/0! | 0.02 | 0.02
L3 | XTL_014 | C.A12.1.1.L3 | C.A12.L3 | CAVITY | LCAV | C | 1.0377 | 22.6562 | 0 | 1300 | 0 | 748.8056 | 0 | 0 | 771.6909 | 0 | 0 | 0 | 0 | 0 | 0 | 0 | 0 | 0 | 6.7729 | 26.227 | -0.7959 | 9.1353 | 35.8714 | 1.1666 | 10.8537 | 0 | 0 | 0 | 0 | #DIV/0! | #DIV/0! | 0.02 | 0.02
L3 | XTL_014 | C.A12.1.2.L3 | C.A12.L3 | CAVITY | LCAV | C | 1.0377 | 22.6562 | 0 | 1300 | 0 | 750.1892 | 0 | 0 | 773.0745 | 0 | 0 | 0 | 0 | 0 | 0 | 0 | 0 | 0 | 6.7956 | 28.5486 | -0.882 | 9.1433 | 32.769 | 1.0757 | 10.8602 | 0 | 0 | 0 | 0 | #DIV/0! | #DIV/0! | 0.02 | 0.02
L3 | XTL_014 | C.A12.1.3.L3 | C.A12.L3 | CAVITY | LCAV | C | 1.0377 | 22.6562 | 0 | 1300 | 0 | 751.5728 | 0 | 0 | 774.4581 | 0 | 0 | 0 | 0 | 0 | 0 | 0 | 0 | 0 | 6.8182 | 31.1083 | -0.968 | 9.1507 | 29.9182 | 0.9847 | 10.8672 | 0 | 0 | 0 | 0 | #DIV/0! | #DIV/0! | 0.02 | 0.02
L3 | XTL_014 | C.A12.1.4.L3 | C.A12.L3 | CAVITY | LCAV | C | 1.0377 | 22.6562 | 0 | 1300 | 0 | 752.9564 | 0 | 0 | 775.8417 | 0 | 0 | 0 | 0 | 0 | 0 | 0 | 0 | 0 | 6.8409 | 33.9061 | -1.054 | 9.1575 | 27.3192 | 0.8937 | 10.8749 | 0 | 0 | 0 | 0 | #DIV/0! | #DIV/0! | 0.02 | 0.02
L3 | XTL_014 | MIAC.777.L3 | MIAC.A12.1.L3 | MARK | MARK | MIAC | 0 | 0 | 0 | 0 | 0 | 754.2709 | 0 | 0 | 777.1562 | 0 | 0 | 0 | 0 | 0 | 0 | 0 | 0 | 0 | 6.8409 | 34.3394 | -1.0668 | 9.1585 | 26.9567 | 0.8803 | 10.8761 | 0 | 0 | 0 | 0 | #DIV/0! | #DIV/0! | 0.02 | 0.02
L3 | XTL_014 | C.A12.1.5.L3 | C.A12.L3 | CAVITY | LCAV | C | 1.0377 | 22.6562 | 0 | 1300 | 0 | 754.34 | 0 | 0 | 777.2253 | 0 | 0 | 0 | 0 | 0 | 0 | 0 | 0 | 0 | 6.8636 | 36.9419 | -1.14 | 9.1637 | 24.972 | 0.8027 | 10.8833 | 0 | 0 | 0 | 0 | #DIV/0! | #DIV/0! | 0.02 | 0.02
L3 | XTL_014 | C.A12.1.6.L3 | C.A12.L3 | CAVITY | LCAV | C | 1.0377 | 22.6562 | 0 | 1300 | 0 | 755.7236 | 0 | 0 | 778.6089 | 0 | 0 | 0 | 0 | 0 | 0 | 0 | 0 | 0 | 6.8862 | 40.2157 | -1.226 | 9.1694 | 22.8766 | 0.7117 | 10.8925 | 0 | 0 | 0 | 0 | #DIV/0! | #DIV/0! | 0.02 | 0.02
L3 | XTL_014 | C.A12.1.7.L3 | C.A12.L3 | CAVITY | LCAV | C | 1.0377 | 22.6562 | 0 | 1300 | 0 | 757.1072 | 0 | 0 | 779.9925 | 0 | 0 | 0 | 0 | 0 | 0 | 0 | 0 | 0 | 6.9089 | 43.7273 | -1.312 | 9.1747 | 21.0331 | 0.6207 | 10.9026 | 0 | 0 | 0 | 0 | #DIV/0! | #DIV/0! | 0.02 | 0.02
L3 | XTL_014 | C.A12.1.8.L3 | C.A12.L3 | CAVITY | LCAV | C | 1.0377 | 22.6562 | 0 | 1300 | 0 | 758.4908 | 0 | 0 | 781.3761 | 0 | 0 | 0 | 0 | 0 | 0 | 0 | 0 | 0 | 6.9315 | 47.4767 | -1.3979 | 9.1795 | 19.4415 | 0.5296 | 10.9135 | 0 | 0 | 0 | 0 | #DIV/0! | #DIV/0! | 0.02 | 0.02
L3 | XTL_014 | Q.782.L3 | Q.A12.1.L3 | MAGNET | QUAD | Q | 0.3 | 0.062021 | 0 | 0 | 0 | 759.3639 | 0 | 0 | 782.2492 | 0 | 0 | 0 | 0 | 0 | 0 | 0 | 0 | 0 | 6.9315 | 48.0034 | 1.5664 | 9.1812 | 19.2802 | -0.6919 | 10.9177 | 0 | 0 | 0 | 0 | #DIV/0! | #DIV/0! | 0.02 | 0.02
L3 | XTL_014 | CX.782.L3 | CX.A12.1.L3 | MAGNET | HKIC | CX | 0 | 0 | 0 | 0 | 0 | 759.5139 | 0 | 0 | 782.3992 | 0 | 0 | 0 | 0 | 0 | 0 | 0 | 0 | 0 | 6.9315 | 48.0034 | 1.5664 | 9.1812 | 19.2802 | -0.6919 | 10.9177 | 0 | 0 | 0 | 0 | #DIV/0! | #DIV/0! | 0.02 | 0.02
L3 | XTL_014 | BPMR.782.L3 | BPMR.A12.1.L3 | DIAG | MONI | BPMR | 0 | 0 | 0 | 0 | 0 | 759.5989 | 0 | 0 | 782.4842 | 0 | 0 | 0 | 0 | 0 | 0 | 0 | 0 | 0 | 6.9315 | 47.7376 | 1.5603 | 9.1815 | 19.3984 | -0.6984 | 10.9184 | 0 | 0 | 0 | 0 | #DIV/0! | #DIV/0! | 0.02 | 0.02
L3 | XTL_014 | ENAC.782.L3 | ENAC.A12.1.L3 | MARK | MARK | ENAC | 0 | 0 | 0 | 0 | 0 | 760.0568 | 0 | 0 | 782.9421 | 0 | 0 | 0 | 0 | 0 | 0 | 0 | 0 | 0 | 6.9315 | 46.3238 | 1.5274 | 9.183 | 20.0541 | -0.7335 | 10.9221 | 0 | 0 | 0 | 0 | #DIV/0! | #DIV/0! | 0.02 | 0.02
L3 | XTL_014 | STAC.782.L3 | STAC.A12.2.L3 | MARK | MARK | STAC | 0 | 0 | 0 | 0 | 0 | 760.0568 | 0 | 0 | 782.9421 | 0 | 0 | 0 | 0 | 0 | 0 | 0 | 0 | 0 | 6.9315 | 46.3238 | 1.5274 | 9.183 | 20.0541 | -0.7335 | 10.9221 | 0 | 0 | 0 | 0 | #DIV/0! | #DIV/0! | 0.02 | 0.02
L3 | XTL_014 | C.A12.2.1.L3 | C.A12.L3 | CAVITY | LCAV | C | 1.0377 | 22.6562 | 0 | 1300 | 0 | 760.7972 | 0 | 0 | 783.6826 | 0 | 0 | 0 | 0 | 0 | 0 | 0 | 0 | 0 | 6.9542 | 42.5908 | 1.4369 | 9.1875 | 22.023 | -0.83 | 10.9316 | 0 | 0 | 0 | 0 | #DIV/0! | #DIV/0! | 0.02 | 0.02
L3 | XTL_014 | C.A12.2.2.L3 | C.A12.L3 | CAVITY | LCAV | C | 1.0377 | 22.6562 | 0 | 1300 | 0 | 762.1808 | 0 | 0 | 785.0662 | 0 | 0 | 0 | 0 | 0 | 0 | 0 | 0 | 0 | 6.9768 | 38.7521 | 1.3375 | 9.193 | 24.4665 | -0.936 | 10.9411 | 0 | 0 | 0 | 0 | #DIV/0! | #DIV/0! | 0.02 | 0.02
L3 | XTL_014 | C.A12.2.3.L3 | C.A12.L3 | CAVITY | LCAV | C | 1.0377 | 22.6562 | 0 | 1300 | 0 | 763.5644 | 0 | 0 | 786.4498 | 0 | 0 | 0 | 0 | 0 | 0 | 0 | 0 | 0 | 6.9995 | 35.1886 | 1.2381 | 9.1989 | 27.2034 | -1.042 | 10.9496 | 0 | 0 | 0 | 0 | #DIV/0! | #DIV/0! | 0.02 | 0.02
L3 | XTL_014 | C.A12.2.4.L3 | C.A12.L3 | CAVITY | LCAV | C | 1.0377 | 22.6562 | 0 | 1300 | 0 | 764.948 | 0 | 0 | 787.8334 | 0 | 0 | 0 | 0 | 0 | 0 | 0 | 0 | 0 | 7.0222 | 31.9002 | 1.1386 | 9.2055 | 30.2335 | -1.148 | 10.9573 | 0 | 0 | 0 | 0 | #DIV/0! | #DIV/0! | 0.02 | 0.02
L3 | XTL_014 | MIAC.789.L3 | MIAC.A12.2.L3 | MARK | MARK | MIAC | 0 | 0 | 0 | 0 | 0 | 766.2626 | 0 | 0 | 789.1479 | 0 | 0 | 0 | 0 | 0 | 0 | 0 | 0 | 0 | 7.0222 | 31.438 | 1.1239 | 9.2065 | 30.7058 | -1.1636 | 10.9584 | 0 | 0 | 0 | 0 | #DIV/0! | #DIV/0! | 0.02 | 0.02
L3 | XTL_014 | C.A12.2.5.L3 | C.A12.L3 | CAVITY | LCAV | C | 1.0377 | 22.6562 | 0 | 1300 | 0 | 766.3316 | 0 | 0 | 789.217 | 0 | 0 | 0 | 0 | 0 | 0 | 0 | 0 | 0 | 7.0448 | 28.8871 | 1.0391 | 9.2128 | 33.5569 | -1.2539 | 10.9642 | 0 | 0 | 0 | 0 | #DIV/0! | #DIV/0! | 0.02 | 0.02
L3 | XTL_014 | C.A12.2.6.L3 | C.A12.L3 | CAVITY | LCAV | C | 1.0377 | 22.6562 | 0 | 1300 | 0 | 767.7152 | 0 | 0 | 790.6006 | 0 | 0 | 0 | 0 | 0 | 0 | 0 | 0 | 0 | 7.0675 | 26.1494 | 0.9396 | 9.2208 | 37.1734 | -1.3599 | 10.9705 | 0 | 0 | 0 | 0 | #DIV/0! | #DIV/0! | 0.02 | 0.02
L3 | XTL_014 | C.A12.2.7.L3 | C.A12.L3 | CAVITY | LCAV | C | 1.0377 | 22.6562 | 0 | 1300 | 0 | 769.0988 | 0 | 0 | 791.9842 | 0 | 0 | 0 | 0 | 0 | 0 | 0 | 0 | 0 | 7.0901 | 23.6871 | 0.8401 | 9.2296 | 41.0829 | -1.4658 | 10.9761 | 0 | 0 | 0 | 0 | #DIV/0! | #DIV/0! | 0.02 | 0.02
L3 | XTL_014 | C.A12.2.8.L3 | C.A12.L3 | CAVITY | LCAV | C | 1.0377 | 22.6562 | 0 | 1300 | 0 | 770.4824 | 0 | 0 | 793.3678 | 0 | 0 | 0 | 0 | 0 | 0 | 0 | 0 | 0 | 7.1128 | 21.5002 | 0.7405 | 9.2394 | 45.2855 | -1.5716 | 10.9812 | 0 | 0 | 0 | 0 | #DIV/0! | #DIV/0! | 0.02 | 0.02
L3 | XTL_014 | Q.794.L3 | Q.A12.2.L3 | MAGNET | QUAD | Q | 0.3 | -0.065452 | 0 | 0 | 0 | 771.3556 | 0 | 0 | 794.2409 | 0 | 0 | 0 | 0 | 0 | 0 | 0 | 0 | 0 | 7.1128 | 21.185 | -0.6733 | 9.2432 | 45.9817 | 1.419 | 10.983 | 0 | 0 | 0 | 0 | #DIV/0! | #DIV/0! | 0.02 | 0.02
L3 | XTL_014 | CY.794.L3 | CY.A12.2.L3 | MAGNET | VKIC | CY | 0 | 0 | 0 | 0 | 0 | 771.5056 | 0 | 0 | 794.3909 | 0 | 0 | 0 | 0 | 0 | 0 | 0 | 0 | 0 | 7.1128 | 21.185 | -0.6733 | 9.2432 | 45.9817 | 1.419 | 10.983 | 0 | 0 | 0 | 0 | #DIV/0! | #DIV/0! | 0.02 | 0.02
L3 | XTL_014 | BPMR.794.L3 | BPMR.A12.2.L3 | DIAG | MONI | BPMR | 0 | 0 | 0 | 0 | 0 | 771.5906 | 0 | 0 | 794.4759 | 0 | 0 | 0 | 0 | 0 | 0 | 0 | 0 | 0 | 7.1128 | 21.2999 | -0.6791 | 9.2438 | 45.7409 | 1.4135 | 10.9833 | 0 | 0 | 0 | 0 | #DIV/0! | #DIV/0! | 0.02 | 0.02
L3 | XTL_014 | ENAC.794.L3 | ENAC.A12.2.L3 | MARK | MARK | ENAC | 0 | 0 | 0 | 0 | 0 | 772.0485 | 0 | 0 | 794.9338 | 0 | 0 | 0 | 0 | 0 | 0 | 0 | 0 | 0 | 7.1128 | 21.9362 | -0.7105 | 9.2472 | 44.4602 | 1.3835 | 10.9849 | 0 | 0 | 0 | 0 | #DIV/0! | #DIV/0! | 0.02 | 0.02
L3 | XTL_014 | STAC.794.L3 | STAC.A12.3.L3 | MARK | MARK | STAC | 0 | 0 | 0 | 0 | 0 | 772.0485 | 0 | 0 | 794.9338 | 0 | 0 | 0 | 0 | 0 | 0 | 0 | 0 | 0 | 7.1128 | 21.9362 | -0.7105 | 9.2472 | 44.4602 | 1.3835 | 10.9849 | 0 | 0 | 0 | 0 | #DIV/0! | #DIV/0! | 0.02 | 0.02
L3 | XTL_014 | C.A12.3.1.L3 | C.A12.L3 | CAVITY | LCAV | C | 1.0377 | 22.6562 | 0 | 1300 | 0 | 772.7889 | 0 | 0 | 795.6743 | 0 | 0 | 0 | 0 | 0 | 0 | 0 | 0 | 0 | 7.1354 | 23.8344 | -0.7968 | 9.256 | 41.0796 | 1.3011 | 10.9896 | 0 | 0 | 0 | 0 | #DIV/0! | #DIV/0! | 0.02 | 0.02
L3 | XTL_014 | C.A12.3.2.L3 | C.A12.L3 | CAVITY | LCAV | C | 1.0377 | 22.6562 | 0 | 1300 | 0 | 774.1726 | 0 | 0 | 797.0579 | 0 | 0 | 0 | 0 | 0 | 0 | 0 | 0 | 0 | 7.1581 | 26.1706 | -0.8916 | 9.2648 | 37.6046 | 1.2105 | 10.9952 | 0 | 0 | 0 | 0 | #DIV/0! | #DIV/0! | 0.02 | 0.02
L3 | XTL_014 | C.A12.3.3.L3 | C.A12.L3 | CAVITY | LCAV | C | 1.0377 | 22.6562 | 0 | 1300 | 0 | 775.5562 | 0 | 0 | 798.4415 | 0 | 0 | 0 | 0 | 0 | 0 | 0 | 0 | 0 | 7.1807 | 28.7691 | -0.9864 | 9.2728 | 34.3802 | 1.1199 | 11.0013 | 0 | 0 | 0 | 0 | #DIV/0! | #DIV/0! | 0.02 | 0.02
L3 | XTL_014 | C.A12.3.4.L3 | C.A12.L3 | CAVITY | LCAV | C | 1.0377 | 22.6562 | 0 | 1300 | 0 | 776.9398 | 0 | 0 | 799.8251 | 0 | 0 | 0 | 0 | 0 | 0 | 0 | 0 | 0 | 7.2034 | 31.6299 | -1.0812 | 9.2801 | 31.4065 | 1.0293 | 11.008 | 0 | 0 | 0 | 0 | #DIV/0! | #DIV/0! | 0.02 | 0.02
L3 | XTL_014 | MIAC.801.L3 | MIAC.A12.3.L3 | MARK | MARK | MIAC | 0 | 0 | 0 | 0 | 0 | 778.2543 | 0 | 0 | 801.1396 | 0 | 0 | 0 | 0 | 0 | 0 | 0 | 0 | 0 | 7.2034 | 32.0745 | -1.0952 | 9.2811 | 30.9887 | 1.0159 | 11.009 | 0 | 0 | 0 | 0 | #DIV/0! | #DIV/0! | 0.02 | 0.02
L3 | XTL_014 | C.A12.3.5.L3 | C.A12.L3 | CAVITY | LCAV | C | 1.0377 | 22.6562 | 0 | 1300 | 0 | 778.3234 | 0 | 0 | 801.2087 | 0 | 0 | 0 | 0 | 0 | 0 | 0 | 0 | 0 | 7.2261 | 34.7529 | -1.176 | 9.2868 | 28.6836 | 0.9387 | 11.0153 | 0 | 0 | 0 | 0 | #DIV/0! | #DIV/0! | 0.02 | 0.02
L3 | XTL_014 | C.A12.3.6.L3 | C.A12.L3 | CAVITY | LCAV | C | 1.0377 | 22.6562 | 0 | 1300 | 0 | 779.707 | 0 | 0 | 802.5923 | 0 | 0 | 0 | 0 | 0 | 0 | 0 | 0 | 0 | 7.2487 | 38.1381 | -1.2707 | 9.2928 | 26.2115 | 0.8481 | 11.0234 | 0 | 0 | 0 | 0 | #DIV/0! | #DIV/0! | 0.02 | 0.02
L3 | XTL_014 | C.A12.3.7.L3 | C.A12.L3 | CAVITY | LCAV | C | 1.0377 | 22.6562 | 0 | 1300 | 0 | 781.0906 | 0 | 0 | 803.9759 | 0 | 0 | 0 | 0 | 0 | 0 | 0 | 0 | 0 | 7.2714 | 41.7854 | -1.3654 | 9.2983 | 23.9902 | 0.7574 | 11.0321 | 0 | 0 | 0 | 0 | #DIV/0! | #DIV/0! | 0.02 | 0.02
L3 | XTL_014 | C.A12.3.8.L3 | C.A12.L3 | CAVITY | LCAV | C | 1.0377 | 22.6562 | 0 | 1300 | 0 | 782.4742 | 0 | 0 | 805.3595 | 0 | 0 | 0 | 0 | 0 | 0 | 0 | 0 | 0 | 7.294 | 45.6948 | -1.4601 | 9.3034 | 22.0199 | 0.6667 | 11.0417 | 0 | 0 | 0 | 0 | #DIV/0! | #DIV/0! | 0.02 | 0.02
L3 | XTL_014 | Q.806.L3 | Q.A12.3.L3 | MAGNET | QUAD | Q | 0.3 | 0.064374 | 0 | 0 | 0 | 783.3473 | 0 | 0 | 806.2326 | 0 | 0 | 0 | 0 | 0 | 0 | 0 | 0 | 0 | 7.294 | 46.2852 | 1.5041 | 9.3051 | 21.7818 | -0.7595 | 11.0454 | 0 | 0 | 0 | 0 | #DIV/0! | #DIV/0! | 0.02 | 0.02
L3 | XTL_014 | CX.806.L3 | CX.A12.3.L3 | MAGNET | HKIC | CX | 0 | 0 | 0 | 0 | 0 | 783.4973 | 0 | 0 | 806.3826 | 0 | 0 | 0 | 0 | 0 | 0 | 0 | 0 | 0 | 7.294 | 46.2852 | 1.5041 | 9.3051 | 21.7818 | -0.7595 | 11.0454 | 0 | 0 | 0 | 0 | #DIV/0! | #DIV/0! | 0.02 | 0.02
L3 | XTL_014 | BPMC.806.L3 | BPMC.A12.3.L3 | DIAG | MONI | BPMC | 0 | 0 | 0 | 0 | 0 | 783.5823 | 0 | 0 | 806.4676 | 0 | 0 | 0 | 0 | 0 | 0 | 0 | 0 | 0 | 7.294 | 46.03 | 1.4981 | 9.3054 | 21.9115 | -0.7656 | 11.046 | 0 | 0 | 0 | 0 | #DIV/0! | #DIV/0! | 0.02 | 0.02
L3 | XTL_014 | ENAC.806.L3 | ENAC.A12.3.L3 | MARK | MARK | ENAC | 0 | 0 | 0 | 0 | 0 | 784.0402 | 0 | 0 | 806.9255 | 0 | 0 | 0 | 0 | 0 | 0 | 0 | 0 | 0 | 7.294 | 44.6728 | 1.4659 | 9.307 | 22.6278 | -0.7988 | 11.0493 | 0 | 0 | 0 | 0 | #DIV/0! | #DIV/0! | 0.02 | 0.02
L3 | XTL_014 | STAC.806.L3 | STAC.A12.4.L3 | MARK | MARK | STAC | 0 | 0 | 0 | 0 | 0 | 784.0402 | 0 | 0 | 806.9255 | 0 | 0 | 0 | 0 | 0 | 0 | 0 | 0 | 0 | 7.294 | 44.6728 | 1.4659 | 9.307 | 22.6278 | -0.7988 | 11.0493 | 0 | 0 | 0 | 0 | #DIV/0! | #DIV/0! | 0.02 | 0.02
L3 | XTL_014 | C.A12.4.1.L3 | C.A12.L3 | CAVITY | LCAV | C | 1.0377 | 22.6562 | 0 | 1300 | 0 | 784.7807 | 0 | 0 | 807.666 | 0 | 0 | 0 | 0 | 0 | 0 | 0 | 0 | 0 | 7.3167 | 41.0925 | 1.3772 | 9.3117 | 24.7543 | -0.8899 | 11.0578 | 0 | 0 | 0 | 0 | #DIV/0! | #DIV/0! | 0.02 | 0.02
L3 | XTL_014 | C.A12.4.2.L3 | C.A12.L3 | CAVITY | LCAV | C | 1.0377 | 22.6562 | 0 | 1300 | 0 | 786.1643 | 0 | 0 | 809.0496 | 0 | 0 | 0 | 0 | 0 | 0 | 0 | 0 | 0 | 7.3393 | 37.4162 | 1.2798 | 9.3173 | 27.3552 | -0.9899 | 11.0663 | 0 | 0 | 0 | 0 | #DIV/0! | #DIV/0! | 0.02 | 0.02
L3 | XTL_014 | C.A12.4.3.L3 | C.A12.L3 | CAVITY | LCAV | C | 1.0377 | 22.6562 | 0 | 1300 | 0 | 787.5479 | 0 | 0 | 810.4332 | 0 | 0 | 0 | 0 | 0 | 0 | 0 | 0 | 0 | 7.362 | 34.0095 | 1.1824 | 9.3235 | 30.233 | -1.09 | 11.0739 | 0 | 0 | 0 | 0 | #DIV/0! | #DIV/0! | 0.02 | 0.02
L3 | XTL_014 | C.A12.4.4.L3 | C.A12.L3 | CAVITY | LCAV | C | 1.0377 | 22.6562 | 0 | 1300 | 0 | 788.9315 | 0 | 0 | 811.8168 | 0 | 0 | 0 | 0 | 0 | 0 | 0 | 0 | 0 | 7.3847 | 30.8725 | 1.0849 | 9.3303 | 33.3875 | -1.19 | 11.0808 | 0 | 0 | 0 | 0 | #DIV/0! | #DIV/0! | 0.02 | 0.02
L3 | XTL_014 | MIAC.813.L3 | MIAC.A12.4.L3 | MARK | MARK | MIAC | 0 | 0 | 0 | 0 | 0 | 790.246 | 0 | 0 | 813.1313 | 0 | 0 | 0 | 0 | 0 | 0 | 0 | 0 | 0 | 7.3847 | 30.4321 | 1.0705 | 9.3313 | 33.8767 | -1.2048 | 11.0818 | 0 | 0 | 0 | 0 | #DIV/0! | #DIV/0! | 0.02 | 0.02
L3 | XTL_014 | C.A12.4.5.L3 | C.A12.L3 | CAVITY | LCAV | C | 1.0377 | 22.6562 | 0 | 1300 | 0 | 790.3151 | 0 | 0 | 813.2004 | 0 | 0 | 0 | 0 | 0 | 0 | 0 | 0 | 0 | 7.4073 | 28.0051 | 0.9875 | 9.3378 | 36.8188 | -1.29 | 11.0871 | 0 | 0 | 0 | 0 | #DIV/0! | #DIV/0! | 0.02 | 0.02
L3 | XTL_014 | C.A12.4.6.L3 | C.A12.L3 | CAVITY | LCAV | C | 1.0377 | 22.6562 | 0 | 1300 | 0 | 791.6987 | 0 | 0 | 814.584 | 0 | 0 | 0 | 0 | 0 | 0 | 0 | 0 | 0 | 7.43 | 25.4075 | 0.89 | 9.346 | 40.5268 | -1.3899 | 11.0928 | 0 | 0 | 0 | 0 | #DIV/0! | #DIV/0! | 0.02 | 0.02
L3 | XTL_014 | C.A12.4.7.L3 | C.A12.L3 | CAVITY | LCAV | C | 1.0377 | 22.6562 | 0 | 1300 | 0 | 793.0823 | 0 | 0 | 815.9676 | 0 | 0 | 0 | 0 | 0 | 0 | 0 | 0 | 0 | 7.4526 | 23.0797 | 0.7925 | 9.3551 | 44.5113 | -1.4899 | 11.098 | 0 | 0 | 0 | 0 | #DIV/0! | #DIV/0! | 0.02 | 0.02
L3 | XTL_014 | C.A12.4.8.L3 | C.A12.L3 | CAVITY | LCAV | C | 1.0377 | 22.6562 | 0 | 1300 | 0 | 794.4659 | 0 | 0 | 817.3512 | 0 | 0 | 0 | 0 | 0 | 0 | 0 | 0 | 0 | 7.4753 | 21.0218 | 0.6949 | 9.3651 | 48.7725 | -1.5898 | 11.1027 | 0 | 0 | 0 | 0 | #DIV/0! | #DIV/0! | 0.02 | 0.02
L3 | XTL_015 | Q.818.L3 | Q.A12.4.L3 | MAGNET | QUAD | Q | 0.3 | -0.064374 | 0 | 0 | 0 | 795.339 | 0 | 0 | 818.2243 | 0 | 0 | 0 | 0 | 0 | 0 | 0 | 0 | 0 | 7.4753 | 20.7367 | -0.6669 | 9.369 | 49.4336 | 1.5765 | 11.1044 | 0 | 0 | 0 | 0 | #DIV/0! | #DIV/0! | 0.02 | 0.02
L3 | XTL_015 | CY.818.L3 | CY.A12.4.L3 | MAGNET | VKIC | CY | 0 | 0 | 0 | 0 | 0 | 795.489 | 0 | 0 | 818.3743 | 0 | 0 | 0 | 0 | 0 | 0 | 0 | 0 | 0 | 7.4753 | 20.7367 | -0.6669 | 9.369 | 49.4336 | 1.5765 | 11.1044 | 0 | 0 | 0 | 0 | #DIV/0! | #DIV/0! | 0.02 | 0.02
L3 | XTL_015 | BPMC.818.L3 | BPMC.A12.4.L3 | DIAG | MONI | BPMC | 0 | 0 | 0 | 0 | 0 | 795.574 | 0 | 0 | 818.4593 | 0 | 0 | 0 | 0 | 0 | 0 | 0 | 0 | 0 | 7.4753 | 20.8506 | -0.6728 | 9.3696 | 49.1661 | 1.5705 | 11.1046 | 0 | 0 | 0 | 0 | #DIV/0! | #DIV/0! | 0.02 | 0.02
L3 | XTL_015 | ENAC.818.L3 | ENAC.A12.4.L3 | MARK | MARK | ENAC | 0 | 0 | 0 | 0 | 0 | 796.0319 | 0 | 0 | 818.9172 | 0 | 0 | 0 | 0 | 0 | 0 | 0 | 0 | 0 | 7.4753 | 21.4813 | -0.7047 | 9.3731 | 47.7426 | 1.5382 | 11.1061 | 0 | 0 | 0 | 0 | #DIV/0! | #DIV/0! | 0.02 | 0.02
L3 | XTL_015 | STAC.818.L3 | STAC.A13.1.L3 | MARK | MARK | STAC | 0 | 0 | 0 | 0 | 0 | 796.0319 | 0 | 0 | 818.9172 | 0 | 0 | 0 | 0 | 0 | 0 | 0 | 0 | 0 | 7.4753 | 21.4813 | -0.7047 | 9.3731 | 47.7426 | 1.5382 | 11.1061 | 0 | 0 | 0 | 0 | #DIV/0! | #DIV/0! | 0.02 | 0.02
L3 | XTL_015 | C.A13.1.1.L3 | C.A13.L3 | CAVITY | LCAV | C | 1.0377 | 22.6562 | 0 | 1300 | 0 | 796.7723 | 0 | 0 | 819.6577 | 0 | 0 | 0 | 0 | 0 | 0 | 0 | 0 | 0 | 7.4979 | 23.3666 | -0.7924 | 9.382 | 43.9802 | 1.4495 | 11.1105 | 0 | 0 | 0 | 0 | #DIV/0! | #DIV/0! | 0.02 | 0.02
L3 | XTL_015 | C.A13.1.2.L3 | C.A13.L3 | CAVITY | LCAV | C | 1.0377 | 22.6562 | 0 | 1300 | 0 | 798.1559 | 0 | 0 | 821.0413 | 0 | 0 | 0 | 0 | 0 | 0 | 0 | 0 | 0 | 7.5206 | 25.6925 | -0.8887 | 9.391 | 40.1039 | 1.3521 | 11.1158 | 0 | 0 | 0 | 0 | #DIV/0! | #DIV/0! | 0.02 | 0.02
L3 | XTL_015 | C.A13.1.3.L3 | C.A13.L3 | CAVITY | LCAV | C | 1.0377 | 22.6562 | 0 | 1300 | 0 | 799.5395 | 0 | 0 | 822.4249 | 0 | 0 | 0 | 0 | 0 | 0 | 0 | 0 | 0 | 7.5432 | 28.2849 | -0.985 | 9.3992 | 36.4972 | 1.2547 | 11.1215 | 0 | 0 | 0 | 0 | #DIV/0! | #DIV/0! | 0.02 | 0.02
L3 | XTL_015 | C.A13.1.4.L3 | C.A13.L3 | CAVITY | LCAV | C | 1.0377 | 22.6562 | 0 | 1300 | 0 | 800.9231 | 0 | 0 | 823.8085 | 0 | 0 | 0 | 0 | 0 | 0 | 0 | 0 | 0 | 7.5659 | 31.1437 | -1.0812 | 9.4066 | 33.1602 | 1.1572 | 11.1279 | 0 | 0 | 0 | 0 | #DIV/0! | #DIV/0! | 0.02 | 0.02
L3 | XTL_015 | MIAC.825.L3 | MIAC.A13.1.L3 | MARK | MARK | MIAC | 0 | 0 | 0 | 0 | 0 | 802.2377 | 0 | 0 | 825.123 | 0 | 0 | 0 | 0 | 0 | 0 | 0 | 0 | 0 | 7.5659 | 31.5884 | -1.0955 | 9.4077 | 32.6904 | 1.1428 | 11.1288 | 0 | 0 | 0 | 0 | #DIV/0! | #DIV/0! | 0.02 | 0.02
L3 | XTL_015 | C.A13.1.5.L3 | C.A13.L3 | CAVITY | LCAV | C | 1.0377 | 22.6562 | 0 | 1300 | 0 | 802.3067 | 0 | 0 | 825.1921 | 0 | 0 | 0 | 0 | 0 | 0 | 0 | 0 | 0 | 7.5886 | 34.2689 | -1.1775 | 9.4134 | 30.093 | 1.0597 | 11.1348 | 0 | 0 | 0 | 0 | #DIV/0! | #DIV/0! | 0.02 | 0.02
L3 | XTL_015 | C.A13.1.6.L3 | C.A13.L3 | CAVITY | LCAV | C | 1.0377 | 22.6562 | 0 | 1300 | 0 | 803.6903 | 0 | 0 | 826.5757 | 0 | 0 | 0 | 0 | 0 | 0 | 0 | 0 | 0 | 7.6112 | 37.6604 | -1.2737 | 9.4195 | 27.2956 | 0.9622 | 11.1425 | 0 | 0 | 0 | 0 | #DIV/0! | #DIV/0! | 0.02 | 0.02
L3 | XTL_015 | C.A13.1.7.L3 | C.A13.L3 | CAVITY | LCAV | C | 1.0377 | 22.6562 | 0 | 1300 | 0 | 805.0739 | 0 | 0 | 827.9593 | 0 | 0 | 0 | 0 | 0 | 0 | 0 | 0 | 0 | 7.6339 | 41.3181 | -1.3699 | 9.4251 | 24.7681 | 0.8646 | 11.151 | 0 | 0 | 0 | 0 | #DIV/0! | #DIV/0! | 0.02 | 0.02
L3 | XTL_015 | C.A13.1.8.L3 | C.A13.L3 | CAVITY | LCAV | C | 1.0377 | 22.6562 | 0 | 1300 | 0 | 806.4575 | 0 | 0 | 829.3429 | 0 | 0 | 0 | 0 | 0 | 0 | 0 | 0 | 0 | 7.6565 | 45.2421 | -1.4661 | 9.4302 | 22.5105 | 0.7671 | 11.1603 | 0 | 0 | 0 | 0 | #DIV/0! | #DIV/0! | 0.02 | 0.02
L3 | XTL_015 | Q.830.L3 | Q.A13.1.L3 | MAGNET | QUAD | Q | 0.3 | 0.064374 | 0 | 0 | 0 | 807.3307 | 0 | 0 | 830.216 | 0 | 0 | 0 | 0 | 0 | 0 | 0 | 0 | 0 | 7.6565 | 45.8474 | 1.4692 | 9.4319 | 22.1805 | -0.6871 | 11.1639 | 0 | 0 | 0 | 0 | #DIV/0! | #DIV/0! | 0.02 | 0.02
L3 | XTL_015 | CX.830.L3 | CX.A13.1.L3 | MAGNET | HKIC | CX | 0 | 0 | 0 | 0 | 0 | 807.4807 | 0 | 0 | 830.366 | 0 | 0 | 0 | 0 | 0 | 0 | 0 | 0 | 0 | 7.6565 | 45.8474 | 1.4692 | 9.4319 | 22.1805 | -0.6871 | 11.1639 | 0 | 0 | 0 | 0 | #DIV/0! | #DIV/0! | 0.02 | 0.02
L3 | XTL_015 | BPMC.830.L3 | BPMC.A13.1.L3 | DIAG | MONI | BPMC | 0 | 0 | 0 | 0 | 0 | 807.5657 | 0 | 0 | 830.451 | 0 | 0 | 0 | 0 | 0 | 0 | 0 | 0 | 0 | 7.6565 | 45.5982 | 1.4633 | 9.4322 | 22.2978 | -0.6927 | 11.1645 | 0 | 0 | 0 | 0 | #DIV/0! | #DIV/0! | 0.02 | 0.02
L3 | XTL_015 | ENAC.830.L3 | ENAC.A13.1.L3 | MARK | MARK | ENAC | 0 | 0 | 0 | 0 | 0 | 808.0236 | 0 | 0 | 830.9089 | 0 | 0 | 0 | 0 | 0 | 0 | 0 | 0 | 0 | 7.6565 | 44.2725 | 1.4318 | 9.4338 | 22.9461 | -0.7231 | 11.1678 | 0 | 0 | 0 | 0 | #DIV/0! | #DIV/0! | 0.02 | 0.02
L3 | XTL_015 | STAC.830.L3 | STAC.A13.2.L3 | MARK | MARK | STAC | 0 | 0 | 0 | 0 | 0 | 808.0236 | 0 | 0 | 830.9089 | 0 | 0 | 0 | 0 | 0 | 0 | 0 | 0 | 0 | 7.6565 | 44.2725 | 1.4318 | 9.4338 | 22.9461 | -0.7231 | 11.1678 | 0 | 0 | 0 | 0 | #DIV/0! | #DIV/0! | 0.02 | 0.02
L3 | XTL_015 | C.A13.2.1.L3 | C.A13.L3 | CAVITY | LCAV | C | 1.0377 | 22.6562 | 0 | 1300 | 0 | 808.764 | 0 | 0 | 831.6494 | 0 | 0 | 0 | 0 | 0 | 0 | 0 | 0 | 0 | 7.6792 | 40.7755 | 1.3452 | 9.4386 | 24.8726 | -0.8066 | 11.1762 | 0 | 0 | 0 | 0 | #DIV/0! | #DIV/0! | 0.02 | 0.02
L3 | XTL_015 | C.A13.2.2.L3 | C.A13.L3 | CAVITY | LCAV | C | 1.0377 | 22.6562 | 0 | 1300 | 0 | 810.1476 | 0 | 0 | 833.033 | 0 | 0 | 0 | 0 | 0 | 0 | 0 | 0 | 0 | 7.7018 | 37.185 | 1.2499 | 9.4442 | 27.2317 | -0.8984 | 11.1846 | 0 | 0 | 0 | 0 | #DIV/0! | #DIV/0! | 0.02 | 0.02
L3 | XTL_015 | C.A13.2.3.L3 | C.A13.L3 | CAVITY | LCAV | C | 1.0377 | 22.6562 | 0 | 1300 | 0 | 811.5312 | 0 | 0 | 834.4166 | 0 | 0 | 0 | 0 | 0 | 0 | 0 | 0 | 0 | 7.7245 | 33.858 | 1.1547 | 9.4504 | 29.8446 | -0.9901 | 11.1923 | 0 | 0 | 0 | 0 | #DIV/0! | #DIV/0! | 0.02 | 0.02
L3 | XTL_015 | C.A13.2.4.L3 | C.A13.L3 | CAVITY | LCAV | C | 1.0377 | 22.6562 | 0 | 1300 | 0 | 812.9149 | 0 | 0 | 835.8002 | 0 | 0 | 0 | 0 | 0 | 0 | 0 | 0 | 0 | 7.7472 | 30.7945 | 1.0594 | 9.4572 | 32.7113 | -1.0818 | 11.1994 | 0 | 0 | 0 | 0 | #DIV/0! | #DIV/0! | 0.02 | 0.02
L3 | XTL_015 | MIAC.837.L3 | MIAC.A13.2.L3 | MARK | MARK | MIAC | 0 | 0 | 0 | 0 | 0 | 814.2294 | 0 | 0 | 837.1147 | 0 | 0 | 0 | 0 | 0 | 0 | 0 | 0 | 0 | 7.7472 | 30.3645 | 1.0454 | 9.4583 | 33.1561 | -1.0954 | 11.2004 | 0 | 0 | 0 | 0 | #DIV/0! | #DIV/0! | 0.02 | 0.02
L3 | XTL_015 | C.A13.2.5.L3 | C.A13.L3 | CAVITY | LCAV | C | 1.0377 | 22.6562 | 0 | 1300 | 0 | 814.2985 | 0 | 0 | 837.1838 | 0 | 0 | 0 | 0 | 0 | 0 | 0 | 0 | 0 | 7.7698 | 27.9946 | 0.9642 | 9.4647 | 35.8318 | -1.1735 | 11.2058 | 0 | 0 | 0 | 0 | #DIV/0! | #DIV/0! | 0.02 | 0.02
L3 | XTL_015 | C.A13.2.6.L3 | C.A13.L3 | CAVITY | LCAV | C | 1.0377 | 22.6562 | 0 | 1300 | 0 | 815.6821 | 0 | 0 | 838.5674 | 0 | 0 | 0 | 0 | 0 | 0 | 0 | 0 | 0 | 7.7925 | 25.4584 | 0.8689 | 9.473 | 39.2059 | -1.2652 | 11.2117 | 0 | 0 | 0 | 0 | #DIV/0! | #DIV/0! | 0.02 | 0.02
L3 | XTL_015 | C.A13.2.7.L3 | C.A13.L3 | CAVITY | LCAV | C | 1.0377 | 22.6562 | 0 | 1300 | 0 | 817.0657 | 0 | 0 | 839.951 | 0 | 0 | 0 | 0 | 0 | 0 | 0 | 0 | 0 | 7.8151 | 23.186 | 0.7736 | 9.4821 | 42.8337 | -1.3568 | 11.2171 | 0 | 0 | 0 | 0 | #DIV/0! | #DIV/0! | 0.02 | 0.02
L3 | XTL_015 | C.A13.2.8.L3 | C.A13.L3 | CAVITY | LCAV | C | 1.0377 | 22.6562 | 0 | 1300 | 0 | 818.4493 | 0 | 0 | 841.3346 | 0 | 0 | 0 | 0 | 0 | 0 | 0 | 0 | 0 | 7.8378 | 21.1772 | 0.6783 | 9.492 | 46.7151 | -1.4484 | 11.222 | 0 | 0 | 0 | 0 | #DIV/0! | #DIV/0! | 0.02 | 0.02
L3 | XTL_015 | Q.842.L3 | Q.A13.2.L3 | MAGNET | QUAD | Q | 0.3 | -0.064374 | 0 | 0 | 0 | 819.3224 | 0 | 0 | 842.2077 | 0 | 0 | 0 | 0 | 0 | 0 | 0 | 0 | 0 | 7.8378 | 20.9119 | -0.694 | 9.4958 | 47.2737 | 1.5809 | 11.2237 | 0 | 0 | 0 | 0 | #DIV/0! | #DIV/0! | 0.02 | 0.02
L3 | XTL_015 | CY.842.L3 | CY.A13.2.L3 | MAGNET | VKIC | CY | 0 | 0 | 0 | 0 | 0 | 819.4724 | 0 | 0 | 842.3577 | 0 | 0 | 0 | 0 | 0 | 0 | 0 | 0 | 0 | 7.8378 | 20.9119 | -0.694 | 9.4958 | 47.2737 | 1.5809 | 11.2237 | 0 | 0 | 0 | 0 | #DIV/0! | #DIV/0! | 0.02 | 0.02
L3 | XTL_015 | BPMC.842.L3 | BPMC.A13.2.L3 | DIAG | MONI | BPMC | 0 | 0 | 0 | 0 | 0 | 819.5574 | 0 | 0 | 842.4427 | 0 | 0 | 0 | 0 | 0 | 0 | 0 | 0 | 0 | 7.8378 | 21.0303 | -0.7 | 9.4965 | 47.0055 | 1.5747 | 11.224 | 0 | 0 | 0 | 0 | #DIV/0! | #DIV/0! | 0.02 | 0.02
L3 | XTL_015 | ENAC.842.L3 | ENAC.A13.2.L3 | MARK | MARK | ENAC | 0 | 0 | 0 | 0 | 0 | 820.0153 | 0 | 0 | 842.9006 | 0 | 0 | 0 | 0 | 0 | 0 | 0 | 0 | 0 | 7.8378 | 21.6862 | -0.7324 | 9.4999 | 45.579 | 1.5408 | 11.2256 | 0 | 0 | 0 | 0 | #DIV/0! | #DIV/0! | 0.02 | 0.02
L3 | XTL_015 | STAC.842.L3 | STAC.A13.3.L3 | MARK | MARK | STAC | 0 | 0 | 0 | 0 | 0 | 820.0153 | 0 | 0 | 842.9006 | 0 | 0 | 0 | 0 | 0 | 0 | 0 | 0 | 0 | 7.8378 | 21.6862 | -0.7324 | 9.4999 | 45.579 | 1.5408 | 11.2256 | 0 | 0 | 0 | 0 | #DIV/0! | #DIV/0! | 0.02 | 0.02
L3 | XTL_015 | C.A13.3.1.L3 | C.A13.L3 | CAVITY | LCAV | C | 1.0377 | 22.6562 | 0 | 1300 | 0 | 820.7558 | 0 | 0 | 843.6411 | 0 | 0 | 0 | 0 | 0 | 0 | 0 | 0 | 0 | 7.8604 | 23.6432 | -0.8216 | 9.5088 | 41.8157 | 1.4477 | 11.2302 | 0 | 0 | 0 | 0 | #DIV/0! | #DIV/0! | 0.02 | 0.02
L3 | XTL_015 | C.A13.3.2.L3 | C.A13.L3 | CAVITY | LCAV | C | 1.0377 | 22.6562 | 0 | 1300 | 0 | 822.1394 | 0 | 0 | 845.0247 | 0 | 0 | 0 | 0 | 0 | 0 | 0 | 0 | 0 | 7.8831 | 26.0522 | -0.9195 | 9.5176 | 37.9513 | 1.3453 | 11.2357 | 0 | 0 | 0 | 0 | #DIV/0! | #DIV/0! | 0.02 | 0.02
L3 | XTL_015 | C.A13.3.3.L3 | C.A13.L3 | CAVITY | LCAV | C | 1.0377 | 22.6562 | 0 | 1300 | 0 | 823.523 | 0 | 0 | 846.4083 | 0 | 0 | 0 | 0 | 0 | 0 | 0 | 0 | 0 | 7.9057 | 28.7322 | -1.0174 | 9.5257 | 34.3701 | 1.243 | 11.2418 | 0 | 0 | 0 | 0 | #DIV/0! | #DIV/0! | 0.02 | 0.02
L3 | XTL_015 | C.A13.3.4.L3 | C.A13.L3 | CAVITY | LCAV | C | 1.0377 | 22.6562 | 0 | 1300 | 0 | 824.9066 | 0 | 0 | 847.7919 | 0 | 0 | 0 | 0 | 0 | 0 | 0 | 0 | 0 | 7.9284 | 31.6832 | -1.1154 | 9.533 | 31.0721 | 1.1406 | 11.2485 | 0 | 0 | 0 | 0 | #DIV/0! | #DIV/0! | 0.02 | 0.02
L3 | XTL_015 | MIAC.849.L3 | MIAC.A13.3.L3 | MARK | MARK | MIAC | 0 | 0 | 0 | 0 | 0 | 826.2211 | 0 | 0 | 849.1064 | 0 | 0 | 0 | 0 | 0 | 0 | 0 | 0 | 0 | 7.9284 | 32.1419 | -1.1298 | 9.534 | 30.6091 | 1.1255 | 11.2496 | 0 | 0 | 0 | 0 | #DIV/0! | #DIV/0! | 0.02 | 0.02
L3 | XTL_015 | C.A13.3.5.L3 | C.A13.L3 | CAVITY | LCAV | C | 1.0377 | 22.6562 | 0 | 1300 | 0 | 826.2902 | 0 | 0 | 849.1755 | 0 | 0 | 0 | 0 | 0 | 0 | 0 | 0 | 0 | 7.9511 | 34.9051 | -1.2132 | 9.5396 | 28.0574 | 1.0383 | 11.256 | 0 | 0 | 0 | 0 | #DIV/0! | #DIV/0! | 0.02 | 0.02
L3 | XTL_015 | C.A13.3.6.L3 | C.A13.L3 | CAVITY | LCAV | C | 1.0377 | 22.6562 | 0 | 1300 | 0 | 827.6738 | 0 | 0 | 850.5591 | 0 | 0 | 0 | 0 | 0 | 0 | 0 | 0 | 0 | 7.9737 | 38.3978 | -1.3111 | 9.5456 | 25.326 | 0.9359 | 11.2643 | 0 | 0 | 0 | 0 | #DIV/0! | #DIV/0! | 0.02 | 0.02
L3 | XTL_015 | C.A13.3.7.L3 | C.A13.L3 | CAVITY | LCAV | C | 1.0377 | 22.6562 | 0 | 1300 | 0 | 829.0574 | 0 | 0 | 851.9427 | 0 | 0 | 0 | 0 | 0 | 0 | 0 | 0 | 0 | 7.9964 | 42.1614 | -1.409 | 9.5511 | 22.878 | 0.8334 | 11.2734 | 0 | 0 | 0 | 0 | #DIV/0! | #DIV/0! | 0.02 | 0.02
L3 | XTL_015 | C.A13.3.8.L3 | C.A13.L3 | CAVITY | LCAV | C | 1.0377 | 22.6562 | 0 | 1300 | 0 | 830.441 | 0 | 0 | 853.3263 | 0 | 0 | 0 | 0 | 0 | 0 | 0 | 0 | 0 | 8.019 | 46.1957 | -1.5068 | 9.5561 | 20.7135 | 0.731 | 11.2835 | 0 | 0 | 0 | 0 | #DIV/0! | #DIV/0! | 0.02 | 0.02
L3 | XTL_015 | Q.854.L3 | Q.A13.3.L3 | MAGNET | QUAD | Q | 0.3 | 0.064374 | 0 | 0 | 0 | 831.3141 | 0 | 0 | 854.1994 | 0 | 0 | 0 | 0 | 0 | 0 | 0 | 0 | 0 | 8.019 | 46.8235 | 1.4911 | 9.5578 | 20.3863 | -0.6102 | 11.2875 | 0 | 0 | 0 | 0 | #DIV/0! | #DIV/0! | 0.02 | 0.02
L3 | XTL_015 | CX.854.L3 | CX.A13.3.L3 | MAGNET | HKIC | CX | 0 | 0 | 0 | 0 | 0 | 831.4641 | 0 | 0 | 854.3494 | 0 | 0 | 0 | 0 | 0 | 0 | 0 | 0 | 0 | 8.019 | 46.8235 | 1.4911 | 9.5578 | 20.3863 | -0.6102 | 11.2875 | 0 | 0 | 0 | 0 | #DIV/0! | #DIV/0! | 0.02 | 0.02
L3 | XTL_015 | BPMC.854.L3 | BPMC.A13.3.L3 | DIAG | MONI | BPMC | 0 | 0 | 0 | 0 | 0 | 831.5491 | 0 | 0 | 854.4344 | 0 | 0 | 0 | 0 | 0 | 0 | 0 | 0 | 0 | 8.019 | 46.5705 | 1.4853 | 9.5581 | 20.4905 | -0.6159 | 11.2881 | 0 | 0 | 0 | 0 | #DIV/0! | #DIV/0! | 0.02 | 0.02
L3 | XTL_015 | ENAC.854.L3 | ENAC.A13.3.L3 | MARK | MARK | ENAC | 0 | 0 | 0 | 0 | 0 | 832.007 | 0 | 0 | 854.8923 | 0 | 0 | 0 | 0 | 0 | 0 | 0 | 0 | 0 | 8.019 | 45.2247 | 1.4537 | 9.5597 | 21.0687 | -0.6467 | 11.2916 | 0 | 0 | 0 | 0 | #DIV/0! | #DIV/0! | 0.02 | 0.02
L3 | XTL_015 | STAC.854.L3 | STAC.A13.4.L3 | MARK | MARK | STAC | 0 | 0 | 0 | 0 | 0 | 832.007 | 0 | 0 | 854.8923 | 0 | 0 | 0 | 0 | 0 | 0 | 0 | 0 | 0 | 8.019 | 45.2247 | 1.4537 | 9.5597 | 21.0687 | -0.6467 | 11.2916 | 0 | 0 | 0 | 0 | #DIV/0! | #DIV/0! | 0.02 | 0.02
L3 | XTL_015 | C.A13.4.1.L3 | C.A13.L3 | CAVITY | LCAV | C | 1.0377 | 22.6562 | 0 | 1300 | 0 | 832.7474 | 0 | 0 | 855.6328 | 0 | 0 | 0 | 0 | 0 | 0 | 0 | 0 | 0 | 8.0417 | 41.6723 | 1.3672 | 9.5643 | 22.8042 | -0.7314 | 11.3008 | 0 | 0 | 0 | 0 | #DIV/0! | #DIV/0! | 0.02 | 0.02
L3 | XTL_015 | C.A13.4.2.L3 | C.A13.L3 | CAVITY | LCAV | C | 1.0377 | 22.6562 | 0 | 1300 | 0 | 834.131 | 0 | 0 | 857.0164 | 0 | 0 | 0 | 0 | 0 | 0 | 0 | 0 | 0 | 8.0643 | 38.0208 | 1.272 | 9.5698 | 24.9569 | -0.8245 | 11.31 | 0 | 0 | 0 | 0 | #DIV/0! | #DIV/0! | 0.02 | 0.02
L3 | XTL_015 | C.A13.4.3.L3 | C.A13.L3 | CAVITY | LCAV | C | 1.0377 | 22.6562 | 0 | 1300 | 0 | 835.5146 | 0 | 0 | 858.4 | 0 | 0 | 0 | 0 | 0 | 0 | 0 | 0 | 0 | 8.087 | 34.6325 | 1.1768 | 9.5759 | 27.3671 | -0.9175 | 11.3184 | 0 | 0 | 0 | 0 | #DIV/0! | #DIV/0! | 0.02 | 0.02
L3 | XTL_015 | C.A13.4.4.L3 | C.A13.L3 | CAVITY | LCAV | C | 1.0377 | 22.6562 | 0 | 1300 | 0 | 836.8982 | 0 | 0 | 859.7836 | 0 | 0 | 0 | 0 | 0 | 0 | 0 | 0 | 0 | 8.1097 | 31.5077 | 1.0817 | 9.5826 | 30.0348 | -1.0105 | 11.3261 | 0 | 0 | 0 | 0 | #DIV/0! | #DIV/0! | 0.02 | 0.02
L3 | XTL_015 | MIAC.861.L3 | MIAC.A13.4.L3 | MARK | MARK | MIAC | 0 | 0 | 0 | 0 | 0 | 838.2128 | 0 | 0 | 861.0981 | 0 | 0 | 0 | 0 | 0 | 0 | 0 | 0 | 0 | 8.1097 | 31.0686 | 1.0676 | 9.5836 | 30.4505 | -1.0243 | 11.3272 | 0 | 0 | 0 | 0 | #DIV/0! | #DIV/0! | 0.02 | 0.02
L3 | XTL_015 | C.A13.4.5.L3 | C.A13.L3 | CAVITY | LCAV | C | 1.0377 | 22.6562 | 0 | 1300 | 0 | 838.2818 | 0 | 0 | 861.1672 | 0 | 0 | 0 | 0 | 0 | 0 | 0 | 0 | 0 | 8.1323 | 28.6463 | 0.9864 | 9.5899 | 32.9599 | -1.1036 | 11.3331 | 0 | 0 | 0 | 0 | #DIV/0! | #DIV/0! | 0.02 | 0.02
L3 | XTL_015 | C.A13.4.6.L3 | C.A13.L3 | CAVITY | LCAV | C | 1.0377 | 22.6562 | 0 | 1300 | 0 | 839.6654 | 0 | 0 | 862.5508 | 0 | 0 | 0 | 0 | 0 | 0 | 0 | 0 | 0 | 8.155 | 26.0484 | 0.8912 | 9.598 | 36.1424 | -1.1966 | 11.3395 | 0 | 0 | 0 | 0 | #DIV/0! | #DIV/0! | 0.02 | 0.02
L3 | XTL_015 | C.A13.4.7.L3 | C.A13.L3 | CAVITY | LCAV | C | 1.0377 | 22.6562 | 0 | 1300 | 0 | 841.049 | 0 | 0 | 863.9344 | 0 | 0 | 0 | 0 | 0 | 0 | 0 | 0 | 0 | 8.1776 | 23.714 | 0.796 | 9.6068 | 39.5822 | -1.2895 | 11.3453 | 0 | 0 | 0 | 0 | #DIV/0! | #DIV/0! | 0.02 | 0.02
L3 | XTL_015 | C.A13.4.8.L3 | C.A13.L3 | CAVITY | LCAV | C | 1.0377 | 22.6562 | 0 | 1300 | 0 | 842.4326 | 0 | 0 | 865.318 | 0 | 0 | 0 | 0 | 0 | 0 | 0 | 0 | 0 | 8.2003 | 21.6432 | 0.7007 | 9.6166 | 43.2793 | -1.3825 | 11.3507 | 0 | 0 | 0 | 0 | #DIV/0! | #DIV/0! | 0.02 | 0.02
L3 | XTL_015 | Q.866.L3 | Q.A13.4.L3 | MAGNET | QUAD | Q | 0.3 | -0.064374 | 0 | 0 | 0 | 843.3058 | 0 | 0 | 866.1911 | 0 | 0 | 0 | 0 | 0 | 0 | 0 | 0 | 0 | 8.2003 | 21.3638 | -0.7004 | 9.6203 | 43.8387 | 1.4238 | 11.3525 | 0 | 0 | 0 | 0 | #DIV/0! | #DIV/0! | 0.02 | 0.02
L3 | XTL_015 | CY.866.L3 | CY.A13.4.L3 | MAGNET | VKIC | CY | 0 | 0 | 0 | 0 | 0 | 843.4558 | 0 | 0 | 866.3411 | 0 | 0 | 0 | 0 | 0 | 0 | 0 | 0 | 0 | 8.2003 | 21.3638 | -0.7004 | 9.6203 | 43.8387 | 1.4238 | 11.3525 | 0 | 0 | 0 | 0 | #DIV/0! | #DIV/0! | 0.02 | 0.02
L3 | XTL_015 | BPMC.866.L3 | BPMC.A13.4.L3 | DIAG | MONI | BPMC | 0 | 0 | 0 | 0 | 0 | 843.5408 | 0 | 0 | 866.4261 | 0 | 0 | 0 | 0 | 0 | 0 | 0 | 0 | 0 | 8.2003 | 21.4834 | -0.7063 | 9.621 | 43.5972 | 1.4179 | 11.3528 | 0 | 0 | 0 | 0 | #DIV/0! | #DIV/0! | 0.02 | 0.02
L3 | XTL_015 | ENAC.866.L3 | ENAC.A13.4.L3 | MARK | MARK | ENAC | 0 | 0 | 0 | 0 | 0 | 843.9987 | 0 | 0 | 866.884 | 0 | 0 | 0 | 0 | 0 | 0 | 0 | 0 | 0 | 8.2003 | 22.1449 | -0.7382 | 9.6243 | 42.3131 | 1.3863 | 11.3545 | 0 | 0 | 0 | 0 | #DIV/0! | #DIV/0! | 0.02 | 0.02
L3 | XTL_015 | STAC.866.L3 | STAC.A14.1.L3 | MARK | MARK | STAC | 0 | 0 | 0 | 0 | 0 | 843.9987 | 0 | 0 | 866.884 | 0 | 0 | 0 | 0 | 0 | 0 | 0 | 0 | 0 | 8.2003 | 22.1449 | -0.7382 | 9.6243 | 42.3131 | 1.3863 | 11.3545 | 0 | 0 | 0 | 0 | #DIV/0! | #DIV/0! | 0.02 | 0.02
L3 | XTL_015 | C.A14.1.1.L3 | C.A14.L3 | CAVITY | LCAV | C | 1.0377 | 22.6562 | 0 | 1300 | 0 | 844.7391 | 0 | 0 | 867.6245 | 0 | 0 | 0 | 0 | 0 | 0 | 0 | 0 | 0 | 8.2229 | 24.1148 | -0.826 | 9.633 | 38.9309 | 1.2995 | 11.3594 | 0 | 0 | 0 | 0 | #DIV/0! | #DIV/0! | 0.02 | 0.02
L3 | XTL_015 | C.A14.1.2.L3 | C.A14.L3 | CAVITY | LCAV | C | 1.0377 | 22.6562 | 0 | 1300 | 0 | 846.1227 | 0 | 0 | 869.0081 | 0 | 0 | 0 | 0 | 0 | 0 | 0 | 0 | 0 | 8.2456 | 26.5341 | -0.9225 | 9.6417 | 35.4671 | 1.204 | 11.3654 | 0 | 0 | 0 | 0 | #DIV/0! | #DIV/0! | 0.02 | 0.02
L3 | XTL_016 | C.A14.1.3.L3 | C.A14.L3 | CAVITY | LCAV | C | 1.0377 | 22.6562 | 0 | 1300 | 0 | 847.5063 | 0 | 0 | 870.3917 | 0 | 0 | 0 | 0 | 0 | 0 | 0 | 0 | 0 | 8.2682 | 29.2203 | -1.0189 | 9.6496 | 32.2674 | 1.1085 | 11.3719 | 0 | 0 | 0 | 0 | #DIV/0! | #DIV/0! | 0.02 | 0.02
L3 | XTL_016 | C.A14.1.4.L3 | C.A14.L3 | CAVITY | LCAV | C | 1.0377 | 22.6562 | 0 | 1300 | 0 | 848.8899 | 0 | 0 | 871.7753 | 0 | 0 | 0 | 0 | 0 | 0 | 0 | 0 | 0 | 8.2909 | 32.1733 | -1.1154 | 9.6568 | 29.332 | 1.0131 | 11.379 | 0 | 0 | 0 | 0 | #DIV/0! | #DIV/0! | 0.02 | 0.02
L3 | XTL_016 | MIAC.873.L3 | MIAC.A14.1.L3 | MARK | MARK | MIAC | 0 | 0 | 0 | 0 | 0 | 850.2045 | 0 | 0 | 873.0898 | 0 | 0 | 0 | 0 | 0 | 0 | 0 | 0 | 0 | 8.2909 | 32.632 | -1.1296 | 9.6578 | 28.921 | 0.9989 | 11.3801 | 0 | 0 | 0 | 0 | #DIV/0! | #DIV/0! | 0.02 | 0.02
L3 | XTL_016 | C.A14.1.5.L3 | C.A14.L3 | CAVITY | LCAV | C | 1.0377 | 22.6562 | 0 | 1300 | 0 | 850.2736 | 0 | 0 | 873.1589 | 0 | 0 | 0 | 0 | 0 | 0 | 0 | 0 | 0 | 8.3136 | 35.3932 | -1.2118 | 9.6633 | 26.6609 | 0.9175 | 11.3869 | 0 | 0 | 0 | 0 | #DIV/0! | #DIV/0! | 0.02 | 0.02
L3 | XTL_016 | C.A14.1.6.L3 | C.A14.L3 | CAVITY | LCAV | C | 1.0377 | 22.6562 | 0 | 1300 | 0 | 851.6572 | 0 | 0 | 874.5425 | 0 | 0 | 0 | 0 | 0 | 0 | 0 | 0 | 0 | 8.3362 | 38.8798 | -1.3082 | 9.6692 | 24.254 | 0.822 | 11.3956 | 0 | 0 | 0 | 0 | #DIV/0! | #DIV/0! | 0.02 | 0.02
L3 | XTL_016 | C.A14.1.7.L3 | C.A14.L3 | CAVITY | LCAV | C | 1.0377 | 22.6562 | 0 | 1300 | 0 | 853.0408 | 0 | 0 | 875.9261 | 0 | 0 | 0 | 0 | 0 | 0 | 0 | 0 | 0 | 8.3589 | 42.6331 | -1.4045 | 9.6747 | 22.1116 | 0.7265 | 11.4051 | 0 | 0 | 0 | 0 | #DIV/0! | #DIV/0! | 0.02 | 0.02
L3 | XTL_016 | C.A14.1.8.L3 | C.A14.L3 | CAVITY | LCAV | C | 1.0377 | 22.6562 | 0 | 1300 | 0 | 854.4244 | 0 | 0 | 877.3097 | 0 | 0 | 0 | 0 | 0 | 0 | 0 | 0 | 0 | 8.3815 | 46.6531 | -1.5009 | 9.6796 | 20.2334 | 0.6309 | 11.4155 | 0 | 0 | 0 | 0 | #DIV/0! | #DIV/0! | 0.02 | 0.02
L3 | XTL_016 | Q.878.L3 | Q.A14.1.L3 | MAGNET | QUAD | Q | 0.3 | 0.064374 | 0 | 0 | 0 | 855.2975 | 0 | 0 | 878.1828 | 0 | 0 | 0 | 0 | 0 | 0 | 0 | 0 | 0 | 8.3815 | 47.2659 | 1.5263 | 9.6813 | 19.9982 | -0.6829 | 11.4195 | 0 | 0 | 0 | 0 | #DIV/0! | #DIV/0! | 0.02 | 0.02
L3 | XTL_016 | CX.878.L3 | CX.A14.1.L3 | MAGNET | HKIC | CX | 0 | 0 | 0 | 0 | 0 | 855.4475 | 0 | 0 | 878.3328 | 0 | 0 | 0 | 0 | 0 | 0 | 0 | 0 | 0 | 8.3815 | 47.2659 | 1.5263 | 9.6813 | 19.9982 | -0.6829 | 11.4195 | 0 | 0 | 0 | 0 | #DIV/0! | #DIV/0! | 0.02 | 0.02
L3 | XTL_016 | BPMC.878.L3 | BPMC.A14.1.L3 | DIAG | MONI | BPMC | 0 | 0 | 0 | 0 | 0 | 855.5325 | 0 | 0 | 878.4178 | 0 | 0 | 0 | 0 | 0 | 0 | 0 | 0 | 0 | 8.3815 | 47.0069 | 1.5203 | 9.6816 | 20.1148 | -0.6891 | 11.4202 | 0 | 0 | 0 | 0 | #DIV/0! | #DIV/0! | 0.02 | 0.02
L3 | XTL_016 | ENAC.878.L3 | ENAC.A14.1.L3 | MARK | MARK | ENAC | 0 | 0 | 0 | 0 | 0 | 855.9904 | 0 | 0 | 878.8757 | 0 | 0 | 0 | 0 | 0 | 0 | 0 | 0 | 0 | 8.3815 | 45.6294 | 1.488 | 9.6832 | 20.7613 | -0.7227 | 11.4238 | 0 | 0 | 0 | 0 | #DIV/0! | #DIV/0! | 0.02 | 0.02
L3 | XTL_016 | STAC.878.L3 | STAC.A14.2.L3 | MARK | MARK | STAC | 0 | 0 | 0 | 0 | 0 | 855.9904 | 0 | 0 | 878.8757 | 0 | 0 | 0 | 0 | 0 | 0 | 0 | 0 | 0 | 8.3815 | 45.6294 | 1.488 | 9.6832 | 20.7613 | -0.7227 | 11.4238 | 0 | 0 | 0 | 0 | #DIV/0! | #DIV/0! | 0.02 | 0.02
L3 | XTL_016 | C.A14.2.1.L3 | C.A14.L3 | CAVITY | LCAV | C | 1.0377 | 22.6562 | 0 | 1300 | 0 | 856.7309 | 0 | 0 | 879.6162 | 0 | 0 | 0 | 0 | 0 | 0 | 0 | 0 | 0 | 8.4042 | 41.9933 | 1.3994 | 9.6877 | 22.6978 | -0.815 | 11.433 | 0 | 0 | 0 | 0 | #DIV/0! | #DIV/0! | 0.02 | 0.02
L3 | XTL_016 | C.A14.2.2.L3 | C.A14.L3 | CAVITY | LCAV | C | 1.0377 | 22.6562 | 0 | 1300 | 0 | 858.1145 | 0 | 0 | 880.9998 | 0 | 0 | 0 | 0 | 0 | 0 | 0 | 0 | 0 | 8.4268 | 38.2556 | 1.302 | 9.6932 | 25.0934 | -0.9164 | 11.4422 | 0 | 0 | 0 | 0 | #DIV/0! | #DIV/0! | 0.02 | 0.02
L3 | XTL_016 | C.A14.2.3.L3 | C.A14.L3 | CAVITY | LCAV | C | 1.0377 | 22.6562 | 0 | 1300 | 0 | 859.4981 | 0 | 0 | 882.3834 | 0 | 0 | 0 | 0 | 0 | 0 | 0 | 0 | 0 | 8.4495 | 34.7873 | 1.2047 | 9.6993 | 27.7695 | -1.0178 | 11.4506 | 0 | 0 | 0 | 0 | #DIV/0! | #DIV/0! | 0.02 | 0.02
L3 | XTL_016 | C.A14.2.4.L3 | C.A14.L3 | CAVITY | LCAV | C | 1.0377 | 22.6562 | 0 | 1300 | 0 | 860.8817 | 0 | 0 | 883.767 | 0 | 0 | 0 | 0 | 0 | 0 | 0 | 0 | 0 | 8.4722 | 31.5886 | 1.1072 | 9.7059 | 30.7261 | -1.1191 | 11.4581 | 0 | 0 | 0 | 0 | #DIV/0! | #DIV/0! | 0.02 | 0.02
L3 | XTL_016 | MIAC.885.L3 | MIAC.A14.2.L3 | MARK | MARK | MIAC | 0 | 0 | 0 | 0 | 0 | 862.1962 | 0 | 0 | 885.0815 | 0 | 0 | 0 | 0 | 0 | 0 | 0 | 0 | 0 | 8.4722 | 31.1392 | 1.0928 | 9.7069 | 31.1864 | -1.1341 | 11.4592 | 0 | 0 | 0 | 0 | #DIV/0! | #DIV/0! | 0.02 | 0.02
L3 | XTL_016 | C.A14.2.5.L3 | C.A14.L3 | CAVITY | LCAV | C | 1.0377 | 22.6562 | 0 | 1300 | 0 | 862.2653 | 0 | 0 | 885.1506 | 0 | 0 | 0 | 0 | 0 | 0 | 0 | 0 | 0 | 8.4948 | 28.6595 | 1.0098 | 9.7132 | 33.9631 | -1.2204 | 11.4649 | 0 | 0 | 0 | 0 | #DIV/0! | #DIV/0! | 0.02 | 0.02
L3 | XTL_016 | C.A14.2.6.L3 | C.A14.L3 | CAVITY | LCAV | C | 1.0377 | 22.6562 | 0 | 1300 | 0 | 863.6489 | 0 | 0 | 886.5342 | 0 | 0 | 0 | 0 | 0 | 0 | 0 | 0 | 0 | 8.5175 | 26 | 0.9124 | 9.7213 | 37.4805 | -1.3218 | 11.4711 | 0 | 0 | 0 | 0 | #DIV/0! | #DIV/0! | 0.02 | 0.02
L3 | XTL_016 | C.A14.2.7.L3 | C.A14.L3 | CAVITY | LCAV | C | 1.0377 | 22.6562 | 0 | 1300 | 0 | 865.0325 | 0 | 0 | 887.9178 | 0 | 0 | 0 | 0 | 0 | 0 | 0 | 0 | 0 | 8.5401 | 23.6101 | 0.8149 | 9.7302 | 41.2783 | -1.4231 | 11.4767 | 0 | 0 | 0 | 0 | #DIV/0! | #DIV/0! | 0.02 | 0.02
L3 | XTL_016 | C.A14.2.8.L3 | C.A14.L3 | CAVITY | LCAV | C | 1.0377 | 22.6562 | 0 | 1300 | 0 | 866.4161 | 0 | 0 | 889.3014 | 0 | 0 | 0 | 0 | 0 | 0 | 0 | 0 | 0 | 8.5628 | 21.4899 | 0.7175 | 9.74 | 45.3564 | -1.5244 | 11.4818 | 0 | 0 | 0 | 0 | #DIV/0! | #DIV/0! | 0.02 | 0.02
L3 | XTL_016 | Q.890.L3 | Q.A14.2.L3 | MAGNET | QUAD | Q | 0.3 | -0.064374 | 0 | 0 | 0 | 867.2892 | 0 | 0 | 890.1745 | 0 | 0 | 0 | 0 | 0 | 0 | 0 | 0 | 0 | 8.5628 | 21.1908 | -0.6734 | 9.7438 | 46.0183 | 1.4202 | 11.4835 | 0 | 0 | 0 | 0 | #DIV/0! | #DIV/0! | 0.02 | 0.02
L3 | XTL_016 | CY.890.L3 | CY.A14.2.L3 | MAGNET | VKIC | CY | 0 | 0 | 0 | 0 | 0 | 867.4392 | 0 | 0 | 890.3245 | 0 | 0 | 0 | 0 | 0 | 0 | 0 | 0 | 0 | 8.5628 | 21.1908 | -0.6734 | 9.7438 | 46.0183 | 1.4202 | 11.4835 | 0 | 0 | 0 | 0 | #DIV/0! | #DIV/0! | 0.02 | 0.02
L3 | XTL_016 | BPMC.890.L3 | BPMC.A14.2.L3 | DIAG | MONI | BPMC | 0 | 0 | 0 | 0 | 0 | 867.5242 | 0 | 0 | 890.4095 | 0 | 0 | 0 | 0 | 0 | 0 | 0 | 0 | 0 | 8.5628 | 21.3058 | -0.6792 | 9.7444 | 45.7774 | 1.4146 | 11.4838 | 0 | 0 | 0 | 0 | #DIV/0! | #DIV/0! | 0.02 | 0.02
L3 | XTL_016 | ENAC.890.L3 | ENAC.A14.2.L3 | MARK | MARK | ENAC | 0 | 0 | 0 | 0 | 0 | 867.9821 | 0 | 0 | 890.8674 | 0 | 0 | 0 | 0 | 0 | 0 | 0 | 0 | 0 | 8.5628 | 21.9422 | -0.7106 | 9.7478 | 44.4956 | 1.3846 | 11.4855 | 0 | 0 | 0 | 0 | #DIV/0! | #DIV/0! | 0.02 | 0.02
L3 | XTL_016 | STAC.890.L3 | STAC.A14.3.L3 | MARK | MARK | STAC | 0 | 0 | 0 | 0 | 0 | 867.9821 | 0 | 0 | 890.8674 | 0 | 0 | 0 | 0 | 0 | 0 | 0 | 0 | 0 | 8.5628 | 21.9422 | -0.7106 | 9.7478 | 44.4956 | 1.3846 | 11.4855 | 0 | 0 | 0 | 0 | #DIV/0! | #DIV/0! | 0.02 | 0.02
L3 | XTL_016 | C.A14.3.1.L3 | C.A14.L3 | CAVITY | LCAV | C | 1.0377 | 22.6562 | 0 | 1300 | 0 | 868.7225 | 0 | 0 | 891.6079 | 0 | 0 | 0 | 0 | 0 | 0 | 0 | 0 | 0 | 8.5854 | 23.8407 | -0.7969 | 9.7565 | 41.1123 | 1.3021 | 11.4901 | 0 | 0 | 0 | 0 | #DIV/0! | #DIV/0! | 0.02 | 0.02
L3 | XTL_016 | C.A14.3.2.L3 | C.A14.L3 | CAVITY | LCAV | C | 1.0377 | 22.6562 | 0 | 1300 | 0 | 870.1061 | 0 | 0 | 892.9915 | 0 | 0 | 0 | 0 | 0 | 0 | 0 | 0 | 0 | 8.6081 | 26.1772 | -0.8918 | 9.7654 | 37.6345 | 1.2115 | 11.4957 | 0 | 0 | 0 | 0 | #DIV/0! | #DIV/0! | 0.02 | 0.02
L3 | XTL_016 | C.A14.3.3.L3 | C.A14.L3 | CAVITY | LCAV | C | 1.0377 | 22.6562 | 0 | 1300 | 0 | 871.4897 | 0 | 0 | 894.3751 | 0 | 0 | 0 | 0 | 0 | 0 | 0 | 0 | 0 | 8.6307 | 28.776 | -0.9866 | 9.7734 | 34.4075 | 1.1209 | 11.5019 | 0 | 0 | 0 | 0 | #DIV/0! | #DIV/0! | 0.02 | 0.02
L3 | XTL_016 | C.A14.3.4.L3 | C.A14.L3 | CAVITY | LCAV | C | 1.0377 | 22.6562 | 0 | 1300 | 0 | 872.8733 | 0 | 0 | 895.7587 | 0 | 0 | 0 | 0 | 0 | 0 | 0 | 0 | 0 | 8.6534 | 31.6373 | -1.0814 | 9.7807 | 31.4314 | 1.0302 | 11.5086 | 0 | 0 | 0 | 0 | #DIV/0! | #DIV/0! | 0.02 | 0.02
L3 | XTL_016 | MIAC.897.L3 | MIAC.A14.3.L3 | MARK | MARK | MIAC | 0 | 0 | 0 | 0 | 0 | 874.1879 | 0 | 0 | 897.0732 | 0 | 0 | 0 | 0 | 0 | 0 | 0 | 0 | 0 | 8.6534 | 32.082 | -1.0954 | 9.7817 | 31.0132 | 1.0168 | 11.5096 | 0 | 0 | 0 | 0 | #DIV/0! | #DIV/0! | 0.02 | 0.02
L3 | XTL_016 | C.A14.3.5.L3 | C.A14.L3 | CAVITY | LCAV | C | 1.0377 | 22.6562 | 0 | 1300 | 0 | 874.2569 | 0 | 0 | 897.1423 | 0 | 0 | 0 | 0 | 0 | 0 | 0 | 0 | 0 | 8.6761 | 34.7608 | -1.1762 | 9.7873 | 28.7061 | 0.9395 | 11.5159 | 0 | 0 | 0 | 0 | #DIV/0! | #DIV/0! | 0.02 | 0.02
L3 | XTL_016 | C.A14.3.6.L3 | C.A14.L3 | CAVITY | LCAV | C | 1.0377 | 22.6562 | 0 | 1300 | 0 | 875.6405 | 0 | 0 | 898.5259 | 0 | 0 | 0 | 0 | 0 | 0 | 0 | 0 | 0 | 8.6987 | 38.1466 | -1.2709 | 9.7934 | 26.2317 | 0.8489 | 11.5239 | 0 | 0 | 0 | 0 | #DIV/0! | #DIV/0! | 0.02 | 0.02
L3 | XTL_016 | C.A14.3.7.L3 | C.A14.L3 | CAVITY | LCAV | C | 1.0377 | 22.6562 | 0 | 1300 | 0 | 877.0241 | 0 | 0 | 899.9095 | 0 | 0 | 0 | 0 | 0 | 0 | 0 | 0 | 0 | 8.7214 | 41.7947 | -1.3657 | 9.7989 | 24.0083 | 0.7582 | 11.5327 | 0 | 0 | 0 | 0 | #DIV/0! | #DIV/0! | 0.02 | 0.02
L3 | XTL_016 | C.A14.3.8.L3 | C.A14.L3 | CAVITY | LCAV | C | 1.0377 | 22.6562 | 0 | 1300 | 0 | 878.4077 | 0 | 0 | 901.2931 | 0 | 0 | 0 | 0 | 0 | 0 | 0 | 0 | 0 | 8.744 | 45.705 | -1.4604 | 9.8039 | 22.0358 | 0.6675 | 11.5423 | 0 | 0 | 0 | 0 | #DIV/0! | #DIV/0! | 0.02 | 0.02
L3 | XTL_016 | Q.902.L3 | Q.A14.3.L3 | MAGNET | QUAD | Q | 0.3 | 0.067743 | 0 | 0 | 0 | 879.2809 | 0 | 0 | 902.1662 | 0 | 0 | 0 | 0 | 0 | 0 | 0 | 0 | 0 | 8.744 | 46.2487 | 1.6593 | 9.8057 | 21.8193 | -0.8337 | 11.546 | 0 | 0 | 0 | 0 | #DIV/0! | #DIV/0! | 0.02 | 0.02
L3 | XTL_016 | CX.902.L3 | CX.A14.3.L3 | MAGNET | HKIC | CX | 0 | 0 | 0 | 0 | 0 | 879.4309 | 0 | 0 | 902.3162 | 0 | 0 | 0 | 0 | 0 | 0 | 0 | 0 | 0 | 8.744 | 46.2487 | 1.6593 | 9.8057 | 21.8193 | -0.8337 | 11.546 | 0 | 0 | 0 | 0 | #DIV/0! | #DIV/0! | 0.02 | 0.02
L3 | XTL_016 | BPMR.902.L3 | BPMR.A14.3.L3 | DIAG | MONI | BPMR | 0 | 0 | 0 | 0 | 0 | 879.5159 | 0 | 0 | 902.4012 | 0 | 0 | 0 | 0 | 0 | 0 | 0 | 0 | 0 | 8.744 | 45.9672 | 1.6524 | 9.806 | 21.9616 | -0.8403 | 11.5466 | 0 | 0 | 0 | 0 | #DIV/0! | #DIV/0! | 0.02 | 0.02
L3 | XTL_016 | ENAC.902.L3 | ENAC.A14.3.L3 | MARK | MARK | ENAC | 0 | 0 | 0 | 0 | 0 | 879.9738 | 0 | 0 | 902.8591 | 0 | 0 | 0 | 0 | 0 | 0 | 0 | 0 | 0 | 8.744 | 44.471 | 1.6152 | 9.8076 | 22.7474 | -0.8758 | 11.5498 | 0 | 0 | 0 | 0 | #DIV/0! | #DIV/0! | 0.02 | 0.02
L3 | XTL_016 | STAC.902.L3 | STAC.A14.4.L3 | MARK | MARK | STAC | 0 | 0 | 0 | 0 | 0 | 879.9738 | 0 | 0 | 902.8591 | 0 | 0 | 0 | 0 | 0 | 0 | 0 | 0 | 0 | 8.744 | 44.471 | 1.6152 | 9.8076 | 22.7474 | -0.8758 | 11.5498 | 0 | 0 | 0 | 0 | #DIV/0! | #DIV/0! | 0.02 | 0.02
L3 | XTL_016 | C.A14.4.1.L3 | C.A14.L3 | CAVITY | LCAV | C | 1.0377 | 22.6562 | 0 | 1300 | 0 | 880.7142 | 0 | 0 | 903.5996 | 0 | 0 | 0 | 0 | 0 | 0 | 0 | 0 | 0 | 8.7667 | 40.5315 | 1.5131 | 9.8123 | 25.0764 | -0.9736 | 11.5582 | 0 | 0 | 0 | 0 | #DIV/0! | #DIV/0! | 0.02 | 0.02
L3 | XTL_016 | C.A14.4.2.L3 | C.A14.L3 | CAVITY | LCAV | C | 1.0377 | 22.6562 | 0 | 1300 | 0 | 882.0978 | 0 | 0 | 904.9832 | 0 | 0 | 0 | 0 | 0 | 0 | 0 | 0 | 0 | 8.7893 | 36.4996 | 1.4009 | 9.818 | 27.9192 | -1.081 | 11.5666 | 0 | 0 | 0 | 0 | #DIV/0! | #DIV/0! | 0.02 | 0.02
L3 | XTL_016 | C.A14.4.3.L3 | C.A14.L3 | CAVITY | LCAV | C | 1.0377 | 22.6562 | 0 | 1300 | 0 | 883.4814 | 0 | 0 | 906.3668 | 0 | 0 | 0 | 0 | 0 | 0 | 0 | 0 | 0 | 8.812 | 32.7783 | 1.2887 | 9.8244 | 31.0592 | -1.1884 | 11.574 | 0 | 0 | 0 | 0 | #DIV/0! | #DIV/0! | 0.02 | 0.02
L3 | XTL_016 | C.A14.4.4.L3 | C.A14.L3 | CAVITY | LCAV | C | 1.0377 | 22.6562 | 0 | 1300 | 0 | 884.865 | 0 | 0 | 907.7504 | 0 | 0 | 0 | 0 | 0 | 0 | 0 | 0 | 0 | 8.8347 | 29.3675 | 1.1765 | 9.8315 | 34.4964 | -1.2958 | 11.5808 | 0 | 0 | 0 | 0 | #DIV/0! | #DIV/0! | 0.02 | 0.02
L3 | XTL_016 | MIAC.909.L3 | MIAC.A14.4.L3 | MARK | MARK | MIAC | 0 | 0 | 0 | 0 | 0 | 886.1796 | 0 | 0 | 909.0649 | 0 | 0 | 0 | 0 | 0 | 0 | 0 | 0 | 0 | 8.8347 | 28.8902 | 1.1599 | 9.8326 | 35.0291 | -1.3117 | 11.5817 | 0 | 0 | 0 | 0 | #DIV/0! | #DIV/0! | 0.02 | 0.02
L3 | XTL_016 | C.A14.4.5.L3 | C.A14.L3 | CAVITY | LCAV | C | 1.0377 | 22.6562 | 0 | 1300 | 0 | 886.2486 | 0 | 0 | 909.134 | 0 | 0 | 0 | 0 | 0 | 0 | 0 | 0 | 0 | 8.8573 | 26.2674 | 1.0642 | 9.8394 | 38.2306 | -1.4031 | 11.5868 | 0 | 0 | 0 | 0 | #DIV/0! | #DIV/0! | 0.02 | 0.02
L3 | XTL_016 | C.A14.4.6.L3 | C.A14.L3 | CAVITY | LCAV | C | 1.0377 | 22.6562 | 0 | 1300 | 0 | 887.6322 | 0 | 0 | 910.5176 | 0 | 0 | 0 | 0 | 0 | 0 | 0 | 0 | 0 | 8.88 | 23.4779 | 0.9519 | 9.8483 | 42.262 | -1.5105 | 11.5923 | 0 | 0 | 0 | 0 | #DIV/0! | #DIV/0! | 0.02 | 0.02
L3 | XTL_016 | C.A14.4.7.L3 | C.A14.L3 | CAVITY | LCAV | C | 1.0377 | 22.6562 | 0 | 1300 | 0 | 889.0159 | 0 | 0 | 911.9012 | 0 | 0 | 0 | 0 | 0 | 0 | 0 | 0 | 0 | 8.9026 | 20.9991 | 0.8396 | 9.8582 | 46.5903 | -1.6178 | 11.5973 | 0 | 0 | 0 | 0 | #DIV/0! | #DIV/0! | 0.02 | 0.02
L3 | XTL_016 | C.A14.4.8.L3 | C.A14.L3 | CAVITY | LCAV | C | 1.0377 | 22.6562 | 0 | 1300 | 0 | 890.3995 | 0 | 0 | 913.2848 | 0 | 0 | 0 | 0 | 0 | 0 | 0 | 0 | 0 | 8.9253 | 18.8311 | 0.7273 | 9.8693 | 51.2157 | -1.7251 | 11.6018 | 0 | 0 | 0 | 0 | #DIV/0! | #DIV/0! | 0.02 | 0.02
L3 | XTL_016 | Q.914.L3 | Q.A14.4.L3 | MAGNET | QUAD | Q | 0.3 | -0.062826 | 0 | 0 | 0 | 891.2726 | 0 | 0 | 914.1579 | 0 | 0 | 0 | 0 | 0 | 0 | 0 | 0 | 0 | 8.9253 | 18.4644 | -0.4663 | 9.8736 | 51.9897 | 1.5226 | 11.6033 | 0 | 0 | 0 | 0 | #DIV/0! | #DIV/0! | 0.02 | 0.02
L3 | XTL_016 | CY.914.L3 | CY.A14.4.L3 | MAGNET | VKIC | CY | 0 | 0 | 0 | 0 | 0 | 891.4226 | 0 | 0 | 914.3079 | 0 | 0 | 0 | 0 | 0 | 0 | 0 | 0 | 0 | 8.9253 | 18.4644 | -0.4663 | 9.8736 | 51.9897 | 1.5226 | 11.6033 | 0 | 0 | 0 | 0 | #DIV/0! | #DIV/0! | 0.02 | 0.02
L3 | XTL_016 | BPMR.914.L3 | BPMR.A14.4.L3 | DIAG | MONI | BPMR | 0 | 0 | 0 | 0 | 0 | 891.5076 | 0 | 0 | 914.3929 | 0 | 0 | 0 | 0 | 0 | 0 | 0 | 0 | 0 | 8.9253 | 18.5441 | -0.4719 | 9.8744 | 51.7314 | 1.5172 | 11.6036 | 0 | 0 | 0 | 0 | #DIV/0! | #DIV/0! | 0.02 | 0.02
L3 | XTL_016 | ENAC.914.L3 | ENAC.A14.4.L3 | MARK | MARK | ENAC | 0 | 0 | 0 | 0 | 0 | 891.9655 | 0 | 0 | 914.8508 | 0 | 0 | 0 | 0 | 0 | 0 | 0 | 0 | 0 | 8.9253 | 18.9901 | -0.5021 | 9.8782 | 50.3553 | 1.4879 | 11.605 | 0 | 0 | 0 | 0 | #DIV/0! | #DIV/0! | 0.02 | 0.02
L3 | XTL_016 | CSC.916.L3 | CSC | CRYO | CRYO | CSC | 2.9978 | 0 | 0 | 0 | 0 | 893.4644 | 0 | 0 | 916.3497 | 0 | 0 | 0 | 0 | 0 | 0 | 0 | 0 | 0 | 8.9253 | 22.5928 | -0.6997 | 9.9014 | 42.0078 | 1.2966 | 11.6154 | 0 | 0 | 0 | 0 | #DIV/0! | #DIV/0! | 0.02 | 0.02
L3 | XTL_016 | STAC.917.L3 | STAC.A15.1.L3 | MARK | MARK | STAC | 0 | 0 | 0 | 0 | 0 | 894.9633 | 0 | 0 | 917.8486 | 0 | 0 | 0 | 0 | 0 | 0 | 0 | 0 | 0 | 8.9253 | 22.5928 | -0.6997 | 9.9014 | 42.0078 | 1.2966 | 11.6154 | 0 | 0 | 0 | 0 | #DIV/0! | #DIV/0! | 0.02 | 0.02
L3 | XTL_016 | C.A15.1.1.L3 | C.A15.L3 | CAVITY | LCAV | C | 1.0377 | 22.6562 | 0 | 1300 | 0 | 895.7038 | 0 | 0 | 918.5891 | 0 | 0 | 0 | 0 | 0 | 0 | 0 | 0 | 0 | 8.9479 | 24.4596 | -0.7827 | 9.9099 | 38.8433 | 1.2163 | 11.6204 | 0 | 0 | 0 | 0 | #DIV/0! | #DIV/0! | 0.02 | 0.02
L3 | XTL_016 | C.A15.1.2.L3 | C.A15.L3 | CAVITY | LCAV | C | 1.0377 | 22.6562 | 0 | 1300 | 0 | 897.0874 | 0 | 0 | 919.9727 | 0 | 0 | 0 | 0 | 0 | 0 | 0 | 0 | 0 | 8.9706 | 26.7516 | -0.8738 | 9.9185 | 35.5997 | 1.1281 | 11.6263 | 0 | 0 | 0 | 0 | #DIV/0! | #DIV/0! | 0.02 | 0.02
L3 | XTL_016 | C.A15.1.3.L3 | C.A15.L3 | CAVITY | LCAV | C | 1.0377 | 22.6562 | 0 | 1300 | 0 | 898.471 | 0 | 0 | 921.3563 | 0 | 0 | 0 | 0 | 0 | 0 | 0 | 0 | 0 | 8.9932 | 29.2958 | -0.965 | 9.9264 | 32.6002 | 1.0398 | 11.6328 | 0 | 0 | 0 | 0 | #DIV/0! | #DIV/0! | 0.02 | 0.02
L3 | XTL_017 | C.A15.1.4.L3 | C.A15.L3 | CAVITY | LCAV | C | 1.0377 | 22.6562 | 0 | 1300 | 0 | 899.8546 | 0 | 0 | 922.7399 | 0 | 0 | 0 | 0 | 0 | 0 | 0 | 0 | 0 | 9.0159 | 32.0923 | -1.0561 | 9.9335 | 29.8449 | 0.9516 | 11.6398 | 0 | 0 | 0 | 0 | #DIV/0! | #DIV/0! | 0.02 | 0.02
L3 | XTL_017 | MIAC.924.L3 | MIAC.A15.1.L3 | MARK | MARK | MIAC | 0 | 0 | 0 | 0 | 0 | 901.1691 | 0 | 0 | 924.0544 | 0 | 0 | 0 | 0 | 0 | 0 | 0 | 0 | 0 | 9.0159 | 32.5266 | -1.0696 | 9.9346 | 29.4588 | 0.9385 | 11.6409 | 0 | 0 | 0 | 0 | #DIV/0! | #DIV/0! | 0.02 | 0.02
L3 | XTL_017 | C.A15.1.5.L3 | C.A15.L3 | CAVITY | LCAV | C | 1.0377 | 22.6562 | 0 | 1300 | 0 | 901.2382 | 0 | 0 | 924.1235 | 0 | 0 | 0 | 0 | 0 | 0 | 0 | 0 | 0 | 9.0386 | 35.1409 | -1.1473 | 9.9401 | 27.3339 | 0.8633 | 11.6475 | 0 | 0 | 0 | 0 | #DIV/0! | #DIV/0! | 0.02 | 0.02
L3 | XTL_017 | C.A15.1.6.L3 | C.A15.L3 | CAVITY | LCAV | C | 1.0377 | 22.6562 | 0 | 1300 | 0 | 902.6218 | 0 | 0 | 925.5071 | 0 | 0 | 0 | 0 | 0 | 0 | 0 | 0 | 0 | 9.0612 | 38.4417 | -1.2384 | 9.9461 | 25.0672 | 0.775 | 11.6559 | 0 | 0 | 0 | 0 | #DIV/0! | #DIV/0! | 0.02 | 0.02
L3 | XTL_017 | C.A15.1.7.L3 | C.A15.L3 | CAVITY | LCAV | C | 1.0377 | 22.6562 | 0 | 1300 | 0 | 904.0054 | 0 | 0 | 926.8907 | 0 | 0 | 0 | 0 | 0 | 0 | 0 | 0 | 0 | 9.0839 | 41.9946 | -1.3295 | 9.9516 | 23.0447 | 0.6867 | 11.6651 | 0 | 0 | 0 | 0 | #DIV/0! | #DIV/0! | 0.02 | 0.02
L3 | XTL_017 | C.A15.1.8.L3 | C.A15.L3 | CAVITY | LCAV | C | 1.0377 | 22.6562 | 0 | 1300 | 0 | 905.389 | 0 | 0 | 928.2743 | 0 | 0 | 0 | 0 | 0 | 0 | 0 | 0 | 0 | 9.1065 | 45.7995 | -1.4205 | 9.9566 | 21.2667 | 0.5984 | 11.6751 | 0 | 0 | 0 | 0 | #DIV/0! | #DIV/0! | 0.02 | 0.02
L3 | XTL_017 | Q.929.L3 | Q.A15.1.L3 | MAGNET | QUAD | Q | 0.3 | 0.062021 | 0 | 0 | 0 | 906.2621 | 0 | 0 | 929.1474 | 0 | 0 | 0 | 0 | 0 | 0 | 0 | 0 | 0 | 9.1065 | 46.3806 | 1.4407 | 9.9583 | 21.0687 | -0.7323 | 11.6789 | 0 | 0 | 0 | 0 | #DIV/0! | #DIV/0! | 0.02 | 0.02
L3 | XTL_017 | CX.929.L3 | CX.A15.1.L3 | MAGNET | HKIC | CX | 0 | 0 | 0 | 0 | 0 | 906.4121 | 0 | 0 | 929.2974 | 0 | 0 | 0 | 0 | 0 | 0 | 0 | 0 | 0 | 9.1065 | 46.3806 | 1.4407 | 9.9583 | 21.0687 | -0.7323 | 11.6789 | 0 | 0 | 0 | 0 | #DIV/0! | #DIV/0! | 0.02 | 0.02
L3 | XTL_017 | BPMR.929.L3 | BPMR.A15.1.L3 | DIAG | MONI | BPMR | 0 | 0 | 0 | 0 | 0 | 906.4971 | 0 | 0 | 929.3824 | 0 | 0 | 0 | 0 | 0 | 0 | 0 | 0 | 0 | 9.1065 | 46.1362 | 1.435 | 9.9586 | 21.1937 | -0.7385 | 11.6795 | 0 | 0 | 0 | 0 | #DIV/0! | #DIV/0! | 0.02 | 0.02
L3 | XTL_017 | ENAC.929.L3 | ENAC.A15.1.L3 | MARK | MARK | ENAC | 0 | 0 | 0 | 0 | 0 | 906.955 | 0 | 0 | 929.8403 | 0 | 0 | 0 | 0 | 0 | 0 | 0 | 0 | 0 | 9.1065 | 44.8359 | 1.4047 | 9.9602 | 21.8853 | -0.7719 | 11.6829 | 0 | 0 | 0 | 0 | #DIV/0! | #DIV/0! | 0.02 | 0.02
L3 | XTL_017 | STAC.929.L3 | STAC.A15.2.L3 | MARK | MARK | STAC | 0 | 0 | 0 | 0 | 0 | 906.955 | 0 | 0 | 929.8403 | 0 | 0 | 0 | 0 | 0 | 0 | 0 | 0 | 0 | 9.1065 | 44.8359 | 1.4047 | 9.9602 | 21.8853 | -0.7719 | 11.6829 | 0 | 0 | 0 | 0 | #DIV/0! | #DIV/0! | 0.02 | 0.02
L3 | XTL_017 | C.A15.2.1.L3 | C.A15.L3 | CAVITY | LCAV | C | 1.0377 | 22.6562 | 0 | 1300 | 0 | 907.6955 | 0 | 0 | 930.5808 | 0 | 0 | 0 | 0 | 0 | 0 | 0 | 0 | 0 | 9.1292 | 41.4032 | 1.3213 | 9.9649 | 23.9451 | -0.8637 | 11.6917 | 0 | 0 | 0 | 0 | #DIV/0! | #DIV/0! | 0.02 | 0.02
L3 | XTL_017 | C.A15.2.2.L3 | C.A15.L3 | CAVITY | LCAV | C | 1.0377 | 22.6562 | 0 | 1300 | 0 | 909.0791 | 0 | 0 | 931.9644 | 0 | 0 | 0 | 0 | 0 | 0 | 0 | 0 | 0 | 9.1518 | 37.8739 | 1.2296 | 9.9704 | 26.4746 | -0.9645 | 11.7004 | 0 | 0 | 0 | 0 | #DIV/0! | #DIV/0! | 0.02 | 0.02
L3 | XTL_017 | C.A15.2.3.L3 | C.A15.L3 | CAVITY | LCAV | C | 1.0377 | 22.6562 | 0 | 1300 | 0 | 910.4627 | 0 | 0 | 933.348 | 0 | 0 | 0 | 0 | 0 | 0 | 0 | 0 | 0 | 9.1745 | 34.5982 | 1.1379 | 9.9765 | 29.2832 | -1.0653 | 11.7083 | 0 | 0 | 0 | 0 | #DIV/0! | #DIV/0! | 0.02 | 0.02
L3 | XTL_017 | C.A15.2.4.L3 | C.A15.L3 | CAVITY | LCAV | C | 1.0377 | 22.6562 | 0 | 1300 | 0 | 911.8463 | 0 | 0 | 934.7316 | 0 | 0 | 0 | 0 | 0 | 0 | 0 | 0 | 0 | 9.1972 | 31.5763 | 1.0462 | 9.9832 | 32.3707 | -1.1661 | 11.7155 | 0 | 0 | 0 | 0 | #DIV/0! | #DIV/0! | 0.02 | 0.02
L3 | XTL_017 | MIAC.936.L3 | MIAC.A15.2.L3 | MARK | MARK | MIAC | 0 | 0 | 0 | 0 | 0 | 913.1608 | 0 | 0 | 936.0461 | 0 | 0 | 0 | 0 | 0 | 0 | 0 | 0 | 0 | 9.1972 | 31.1516 | 1.0326 | 9.9842 | 32.8502 | -1.181 | 11.7165 | 0 | 0 | 0 | 0 | #DIV/0! | #DIV/0! | 0.02 | 0.02
L3 | XTL_017 | C.A15.2.5.L3 | C.A15.L3 | CAVITY | LCAV | C | 1.0377 | 22.6562 | 0 | 1300 | 0 | 913.2299 | 0 | 0 | 936.1152 | 0 | 0 | 0 | 0 | 0 | 0 | 0 | 0 | 0 | 9.2198 | 28.8082 | 0.9545 | 9.9905 | 35.7371 | -1.2669 | 11.722 | 0 | 0 | 0 | 0 | #DIV/0! | #DIV/0! | 0.02 | 0.02
L3 | XTL_017 | C.A15.2.6.L3 | C.A15.L3 | CAVITY | LCAV | C | 1.0377 | 22.6562 | 0 | 1300 | 0 | 914.6134 | 0 | 0 | 937.4988 | 0 | 0 | 0 | 0 | 0 | 0 | 0 | 0 | 0 | 9.2425 | 26.2939 | 0.8628 | 9.9985 | 39.3825 | -1.3677 | 11.7278 | 0 | 0 | 0 | 0 | #DIV/0! | #DIV/0! | 0.02 | 0.02
L3 | XTL_017 | C.A15.2.7.L3 | C.A15.L3 | CAVITY | LCAV | C | 1.0377 | 22.6562 | 0 | 1300 | 0 | 915.997 | 0 | 0 | 938.8824 | 0 | 0 | 0 | 0 | 0 | 0 | 0 | 0 | 0 | 9.2651 | 24.0335 | 0.771 | 10.0073 | 43.3067 | -1.4685 | 11.7332 | 0 | 0 | 0 | 0 | #DIV/0! | #DIV/0! | 0.02 | 0.02
L3 | XTL_017 | C.A15.2.8.L3 | C.A15.L3 | CAVITY | LCAV | C | 1.0377 | 22.6562 | 0 | 1300 | 0 | 917.3806 | 0 | 0 | 940.266 | 0 | 0 | 0 | 0 | 0 | 0 | 0 | 0 | 0 | 9.2878 | 22.0268 | 0.6793 | 10.0168 | 47.5096 | -1.5692 | 11.738 | 0 | 0 | 0 | 0 | #DIV/0! | #DIV/0! | 0.02 | 0.02
L3 | XTL_017 | Q.941.L3 | Q.A15.2.L3 | MAGNET | QUAD | Q | 0.3 | -0.065452 | 0 | 0 | 0 | 918.2538 | 0 | 0 | 941.1391 | 0 | 0 | 0 | 0 | 0 | 0 | 0 | 0 | 0 | 9.2878 | 21.7833 | -0.7706 | 10.0205 | 48.1591 | 1.5668 | 11.7397 | 0 | 0 | 0 | 0 | #DIV/0! | #DIV/0! | 0.02 | 0.02
L3 | XTL_017 | CY.941.L3 | CY.A15.2.L3 | MAGNET | VKIC | CY | 0 | 0 | 0 | 0 | 0 | 918.4038 | 0 | 0 | 941.2891 | 0 | 0 | 0 | 0 | 0 | 0 | 0 | 0 | 0 | 9.2878 | 21.7833 | -0.7706 | 10.0205 | 48.1591 | 1.5668 | 11.7397 | 0 | 0 | 0 | 0 | #DIV/0! | #DIV/0! | 0.02 | 0.02
L3 | XTL_017 | BPMR.941.L3 | BPMR.A15.2.L3 | DIAG | MONI | BPMR | 0 | 0 | 0 | 0 | 0 | 918.4888 | 0 | 0 | 941.3741 | 0 | 0 | 0 | 0 | 0 | 0 | 0 | 0 | 0 | 9.2878 | 21.9148 | -0.7768 | 10.0211 | 47.8932 | 1.5607 | 11.74 | 0 | 0 | 0 | 0 | #DIV/0! | #DIV/0! | 0.02 | 0.02
L3 | XTL_017 | ENAC.941.L3 | ENAC.A15.2.L3 | MARK | MARK | ENAC | 0 | 0 | 0 | 0 | 0 | 918.9467 | 0 | 0 | 941.832 | 0 | 0 | 0 | 0 | 0 | 0 | 0 | 0 | 0 | 9.2878 | 22.6416 | -0.8103 | 10.0244 | 46.479 | 1.5279 | 11.7415 | 0 | 0 | 0 | 0 | #DIV/0! | #DIV/0! | 0.02 | 0.02
L3 | XTL_017 | STAC.941.L3 | STAC.A15.3.L3 | MARK | MARK | STAC | 0 | 0 | 0 | 0 | 0 | 918.9467 | 0 | 0 | 941.832 | 0 | 0 | 0 | 0 | 0 | 0 | 0 | 0 | 0 | 9.2878 | 22.6416 | -0.8103 | 10.0244 | 46.479 | 1.5279 | 11.7415 | 0 | 0 | 0 | 0 | #DIV/0! | #DIV/0! | 0.02 | 0.02
L3 | XTL_017 | C.A15.3.1.L3 | C.A15.L3 | CAVITY | LCAV | C | 1.0377 | 22.6562 | 0 | 1300 | 0 | 919.6871 | 0 | 0 | 942.5725 | 0 | 0 | 0 | 0 | 0 | 0 | 0 | 0 | 0 | 9.3104 | 24.7983 | -0.9024 | 10.0329 | 42.7446 | 1.4376 | 11.746 | 0 | 0 | 0 | 0 | #DIV/0! | #DIV/0! | 0.02 | 0.02
L3 | XTL_017 | C.A15.3.2.L3 | C.A15.L3 | CAVITY | LCAV | C | 1.0377 | 22.6562 | 0 | 1300 | 0 | 921.0707 | 0 | 0 | 943.9561 | 0 | 0 | 0 | 0 | 0 | 0 | 0 | 0 | 0 | 9.3331 | 27.4354 | -1.0035 | 10.0413 | 38.9036 | 1.3384 | 11.7514 | 0 | 0 | 0 | 0 | #DIV/0! | #DIV/0! | 0.02 | 0.02
L3 | XTL_017 | C.A15.3.3.L3 | C.A15.L3 | CAVITY | LCAV | C | 1.0377 | 22.6562 | 0 | 1300 | 0 | 922.4543 | 0 | 0 | 945.3397 | 0 | 0 | 0 | 0 | 0 | 0 | 0 | 0 | 0 | 9.3557 | 30.3523 | -1.1047 | 10.049 | 35.3372 | 1.2392 | 11.7574 | 0 | 0 | 0 | 0 | #DIV/0! | #DIV/0! | 0.02 | 0.02
L3 | XTL_017 | C.A15.3.4.L3 | C.A15.L3 | CAVITY | LCAV | C | 1.0377 | 22.6562 | 0 | 1300 | 0 | 923.8379 | 0 | 0 | 946.7233 | 0 | 0 | 0 | 0 | 0 | 0 | 0 | 0 | 0 | 9.3784 | 33.5492 | -1.2058 | 10.0559 | 32.0453 | 1.14 | 11.7639 | 0 | 0 | 0 | 0 | #DIV/0! | #DIV/0! | 0.02 | 0.02
L3 | XTL_017 | MIAC.948.L3 | MIAC.A15.3.L3 | MARK | MARK | MIAC | 0 | 0 | 0 | 0 | 0 | 925.1525 | 0 | 0 | 948.0378 | 0 | 0 | 0 | 0 | 0 | 0 | 0 | 0 | 0 | 9.3784 | 34.045 | -1.2208 | 10.0568 | 31.5825 | 1.1254 | 11.7649 | 0 | 0 | 0 | 0 | #DIV/0! | #DIV/0! | 0.02 | 0.02
L3 | XTL_017 | C.A15.3.5.L3 | C.A15.L3 | CAVITY | LCAV | C | 1.0377 | 22.6562 | 0 | 1300 | 0 | 925.2215 | 0 | 0 | 948.1069 | 0 | 0 | 0 | 0 | 0 | 0 | 0 | 0 | 0 | 9.4011 | 37.026 | -1.307 | 10.0621 | 29.028 | 1.0408 | 11.7711 | 0 | 0 | 0 | 0 | #DIV/0! | #DIV/0! | 0.02 | 0.02
L3 | XTL_017 | C.A15.3.6.L3 | C.A15.L3 | CAVITY | LCAV | C | 1.0377 | 22.6562 | 0 | 1300 | 0 | 926.6051 | 0 | 0 | 949.4905 | 0 | 0 | 0 | 0 | 0 | 0 | 0 | 0 | 0 | 9.4237 | 40.7825 | -1.4081 | 10.0678 | 26.2852 | 0.9415 | 11.7791 | 0 | 0 | 0 | 0 | #DIV/0! | #DIV/0! | 0.02 | 0.02
L3 | XTL_017 | C.A15.3.7.L3 | C.A15.L3 | CAVITY | LCAV | C | 1.0377 | 22.6562 | 0 | 1300 | 0 | 927.9887 | 0 | 0 | 950.8741 | 0 | 0 | 0 | 0 | 0 | 0 | 0 | 0 | 0 | 9.4464 | 44.8189 | -1.5092 | 10.0729 | 23.8171 | 0.8423 | 11.7879 | 0 | 0 | 0 | 0 | #DIV/0! | #DIV/0! | 0.02 | 0.02
L3 | XTL_017 | C.A15.3.8.L3 | C.A15.L3 | CAVITY | LCAV | C | 1.0377 | 22.6562 | 0 | 1300 | 0 | 929.3723 | 0 | 0 | 952.2577 | 0 | 0 | 0 | 0 | 0 | 0 | 0 | 0 | 0 | 9.469 | 49.135 | -1.6103 | 10.0776 | 21.6237 | 0.743 | 11.7976 | 0 | 0 | 0 | 0 | #DIV/0! | #DIV/0! | 0.02 | 0.02
L3 | XTL_017 | Q.953.L3 | Q.A15.3.L3 | MAGNET | QUAD | Q | 0.3 | 0.064374 | 0 | 0 | 0 | 930.2455 | 0 | 0 | 953.1308 | 0 | 0 | 0 | 0 | 0 | 0 | 0 | 0 | 0 | 9.469 | 49.8097 | 1.58 | 10.0792 | 21.3014 | -0.6555 | 11.8014 | 0 | 0 | 0 | 0 | #DIV/0! | #DIV/0! | 0.02 | 0.02
L3 | XTL_017 | CX.953.L3 | CX.A15.3.L3 | MAGNET | HKIC | CX | 0 | 0 | 0 | 0 | 0 | 930.3955 | 0 | 0 | 953.2808 | 0 | 0 | 0 | 0 | 0 | 0 | 0 | 0 | 0 | 9.469 | 49.8097 | 1.58 | 10.0792 | 21.3014 | -0.6555 | 11.8014 | 0 | 0 | 0 | 0 | #DIV/0! | #DIV/0! | 0.02 | 0.02
L3 | XTL_017 | BPMC.953.L3 | BPMC.A15.3.L3 | DIAG | MONI | BPMC | 0 | 0 | 0 | 0 | 0 | 930.4805 | 0 | 0 | 953.3658 | 0 | 0 | 0 | 0 | 0 | 0 | 0 | 0 | 0 | 9.469 | 49.5416 | 1.574 | 10.0795 | 21.4133 | -0.6612 | 11.802 | 0 | 0 | 0 | 0 | #DIV/0! | #DIV/0! | 0.02 | 0.02
L3 | XTL_017 | ENAC.953.L3 | ENAC.A15.3.L3 | MARK | MARK | ENAC | 0 | 0 | 0 | 0 | 0 | 930.9384 | 0 | 0 | 953.8237 | 0 | 0 | 0 | 0 | 0 | 0 | 0 | 0 | 0 | 9.469 | 48.1148 | 1.5419 | 10.081 | 22.0329 | -0.692 | 11.8054 | 0 | 0 | 0 | 0 | #DIV/0! | #DIV/0! | 0.02 | 0.02
L3 | XTL_017 | STAC.953.L3 | STAC.A15.4.L3 | MARK | MARK | STAC | 0 | 0 | 0 | 0 | 0 | 930.9384 | 0 | 0 | 953.8237 | 0 | 0 | 0 | 0 | 0 | 0 | 0 | 0 | 0 | 9.469 | 48.1148 | 1.5419 | 10.081 | 22.0329 | -0.692 | 11.8054 | 0 | 0 | 0 | 0 | #DIV/0! | #DIV/0! | 0.02 | 0.02
L3 | XTL_017 | C.A15.4.1.L3 | C.A15.L3 | CAVITY | LCAV | C | 1.0377 | 22.6562 | 0 | 1300 | 0 | 931.6789 | 0 | 0 | 954.5642 | 0 | 0 | 0 | 0 | 0 | 0 | 0 | 0 | 0 | 9.4917 | 44.3427 | 1.4536 | 10.0853 | 23.8821 | -0.7764 | 11.8141 | 0 | 0 | 0 | 0 | #DIV/0! | #DIV/0! | 0.02 | 0.02
L3 | XTL_017 | C.A15.4.2.L3 | C.A15.L3 | CAVITY | LCAV | C | 1.0377 | 22.6562 | 0 | 1300 | 0 | 933.0625 | 0 | 0 | 955.9478 | 0 | 0 | 0 | 0 | 0 | 0 | 0 | 0 | 0 | 9.5143 | 40.4547 | 1.3565 | 10.0905 | 26.1591 | -0.8692 | 11.8229 | 0 | 0 | 0 | 0 | #DIV/0! | #DIV/0! | 0.02 | 0.02
L3 | XTL_017 | C.A15.4.3.L3 | C.A15.L3 | CAVITY | LCAV | C | 1.0377 | 22.6562 | 0 | 1300 | 0 | 934.4461 | 0 | 0 | 957.3314 | 0 | 0 | 0 | 0 | 0 | 0 | 0 | 0 | 0 | 9.537 | 36.8353 | 1.2595 | 10.0962 | 28.6929 | -0.962 | 11.831 | 0 | 0 | 0 | 0 | #DIV/0! | #DIV/0! | 0.02 | 0.02
L3 | XTL_017 | C.A15.4.4.L3 | C.A15.L3 | CAVITY | LCAV | C | 1.0377 | 22.6562 | 0 | 1300 | 0 | 935.8297 | 0 | 0 | 958.715 | 0 | 0 | 0 | 0 | 0 | 0 | 0 | 0 | 0 | 9.5597 | 33.4845 | 1.1624 | 10.1025 | 31.4834 | -1.0548 | 11.8383 | 0 | 0 | 0 | 0 | #DIV/0! | #DIV/0! | 0.02 | 0.02
L3 | XTL_017 | MIAC.960.L3 | MIAC.A15.4.L3 | MARK | MARK | MIAC | 0 | 0 | 0 | 0 | 0 | 937.1442 | 0 | 0 | 960.0295 | 0 | 0 | 0 | 0 | 0 | 0 | 0 | 0 | 0 | 9.5597 | 33.0125 | 1.148 | 10.1035 | 31.9172 | -1.0685 | 11.8393 | 0 | 0 | 0 | 0 | #DIV/0! | #DIV/0! | 0.02 | 0.02
L3 | XTL_017 | C.A15.4.5.L3 | C.A15.L3 | CAVITY | LCAV | C | 1.0377 | 22.6562 | 0 | 1300 | 0 | 937.2133 | 0 | 0 | 960.0986 | 0 | 0 | 0 | 0 | 0 | 0 | 0 | 0 | 0 | 9.5823 | 30.4023 | 1.0653 | 10.1094 | 34.5307 | -1.1476 | 11.845 | 0 | 0 | 0 | 0 | #DIV/0! | #DIV/0! | 0.02 | 0.02
L3 | XTL_017 | C.A15.4.6.L3 | C.A15.L3 | CAVITY | LCAV | C | 1.0377 | 22.6562 | 0 | 1300 | 0 | 938.5969 | 0 | 0 | 961.4822 | 0 | 0 | 0 | 0 | 0 | 0 | 0 | 0 | 0 | 9.605 | 27.5888 | 0.9682 | 10.117 | 37.8347 | -1.2404 | 11.8511 | 0 | 0 | 0 | 0 | #DIV/0! | #DIV/0! | 0.02 | 0.02
L3 | XTL_017 | C.A15.4.7.L3 | C.A15.L3 | CAVITY | LCAV | C | 1.0377 | 22.6562 | 0 | 1300 | 0 | 939.9805 | 0 | 0 | 962.8658 | 0 | 0 | 0 | 0 | 0 | 0 | 0 | 0 | 0 | 9.6276 | 25.044 | 0.8711 | 10.1254 | 41.3954 | -1.3331 | 11.8566 | 0 | 0 | 0 | 0 | #DIV/0! | #DIV/0! | 0.02 | 0.02
L3 | XTL_017 | C.A15.4.8.L3 | C.A15.L3 | CAVITY | LCAV | C | 1.0377 | 22.6562 | 0 | 1300 | 0 | 941.3641 | 0 | 0 | 964.2494 | 0 | 0 | 0 | 0 | 0 | 0 | 0 | 0 | 0 | 9.6503 | 22.7679 | 0.774 | 10.1346 | 45.2128 | -1.4258 | 11.8617 | 0 | 0 | 0 | 0 | #DIV/0! | #DIV/0! | 0.02 | 0.02
L3 | XTL_017 | Q.965.L3 | Q.A15.4.L3 | MAGNET | QUAD | Q | 0.3 | -0.064374 | 0 | 0 | 0 | 942.2372 | 0 | 0 | 965.1225 | 0 | 0 | 0 | 0 | 0 | 0 | 0 | 0 | 0 | 9.6503 | 22.4358 | -0.6964 | 10.1382 | 45.778 | 1.5062 | 11.8635 | 0 | 0 | 0 | 0 | #DIV/0! | #DIV/0! | 0.02 | 0.02
L3 | XTL_017 | CY.965.L3 | CY.A15.4.L3 | MAGNET | VKIC | CY | 0 | 0 | 0 | 0 | 0 | 942.3872 | 0 | 0 | 965.2725 | 0 | 0 | 0 | 0 | 0 | 0 | 0 | 0 | 0 | 9.6503 | 22.4358 | -0.6964 | 10.1382 | 45.778 | 1.5062 | 11.8635 | 0 | 0 | 0 | 0 | #DIV/0! | #DIV/0! | 0.02 | 0.02
L3 | XTL_017 | BPMC.965.L3 | BPMC.A15.4.L3 | DIAG | MONI | BPMC | 0 | 0 | 0 | 0 | 0 | 942.4722 | 0 | 0 | 965.3575 | 0 | 0 | 0 | 0 | 0 | 0 | 0 | 0 | 0 | 9.6503 | 22.5546 | -0.702 | 10.1388 | 45.5225 | 1.5002 | 11.8638 | 0 | 0 | 0 | 0 | #DIV/0! | #DIV/0! | 0.02 | 0.02
L3 | XTL_017 | ENAC.965.L3 | ENAC.A15.4.L3 | MARK | MARK | ENAC | 0 | 0 | 0 | 0 | 0 | 942.9301 | 0 | 0 | 965.8154 | 0 | 0 | 0 | 0 | 0 | 0 | 0 | 0 | 0 | 9.6503 | 23.2114 | -0.7323 | 10.142 | 44.1636 | 1.4675 | 11.8654 | 0 | 0 | 0 | 0 | #DIV/0! | #DIV/0! | 0.02 | 0.02
L3 | XTL_017 | STAC.965.L3 | STAC.A16.1.L3 | MARK | MARK | STAC | 0 | 0 | 0 | 0 | 0 | 942.9301 | 0 | 0 | 965.8154 | 0 | 0 | 0 | 0 | 0 | 0 | 0 | 0 | 0 | 9.6503 | 23.2114 | -0.7323 | 10.142 | 44.1636 | 1.4675 | 11.8654 | 0 | 0 | 0 | 0 | #DIV/0! | #DIV/0! | 0.02 | 0.02
L3 | XTL_017 | C.A16.1.1.L3 | C.A16.L3 | CAVITY | LCAV | C | 1.0377 | 22.6562 | 0 | 1300 | 0 | 943.6706 | 0 | 0 | 966.5559 | 0 | 0 | 0 | 0 | 0 | 0 | 0 | 0 | 0 | 9.6729 | 25.1607 | -0.8156 | 10.1503 | 40.5808 | 1.3776 | 11.8701 | 0 | 0 | 0 | 0 | #DIV/0! | #DIV/0! | 0.02 | 0.02
L3 | XTL_017 | C.A16.1.2.L3 | C.A16.L3 | CAVITY | LCAV | C | 1.0377 | 22.6562 | 0 | 1300 | 0 | 945.0542 | 0 | 0 | 967.9395 | 0 | 0 | 0 | 0 | 0 | 0 | 0 | 0 | 0 | 9.6956 | 27.5443 | -0.9071 | 10.1587 | 36.9053 | 1.2789 | 11.8758 | 0 | 0 | 0 | 0 | #DIV/0! | #DIV/0! | 0.02 | 0.02
L3 | XTL_017 | C.A16.1.3.L3 | C.A16.L3 | CAVITY | LCAV | C | 1.0377 | 22.6562 | 0 | 1300 | 0 | 946.4378 | 0 | 0 | 969.3231 | 0 | 0 | 0 | 0 | 0 | 0 | 0 | 0 | 0 | 9.7182 | 30.1812 | -0.9986 | 10.1663 | 33.503 | 1.1802 | 11.8821 | 0 | 0 | 0 | 0 | #DIV/0! | #DIV/0! | 0.02 | 0.02
L3 | XTL_017 | C.A16.1.4.L3 | C.A16.L3 | CAVITY | LCAV | C | 1.0377 | 22.6562 | 0 | 1300 | 0 | 947.8214 | 0 | 0 | 970.7067 | 0 | 0 | 0 | 0 | 0 | 0 | 0 | 0 | 0 | 9.7409 | 33.0712 | -1.0901 | 10.1733 | 30.3739 | 1.0814 | 11.889 | 0 | 0 | 0 | 0 | #DIV/0! | #DIV/0! | 0.02 | 0.02
L3 | XTL_017 | MIAC.972.L3 | MIAC.A16.1.L3 | MARK | MARK | MIAC | 0 | 0 | 0 | 0 | 0 | 949.1359 | 0 | 0 | 972.0212 | 0 | 0 | 0 | 0 | 0 | 0 | 0 | 0 | 0 | 9.7409 | 33.5194 | -1.1037 | 10.1743 | 29.935 | 1.0668 | 11.8901 | 0 | 0 | 0 | 0 | #DIV/0! | #DIV/0! | 0.02 | 0.02
L3 | XTL_017 | C.A16.1.5.L3 | C.A16.L3 | CAVITY | LCAV | C | 1.0377 | 22.6562 | 0 | 1300 | 0 | 949.205 | 0 | 0 | 972.0903 | 0 | 0 | 0 | 0 | 0 | 0 | 0 | 0 | 0 | 9.7636 | 36.2145 | -1.1816 | 10.1796 | 27.5182 | 0.9826 | 11.8966 | 0 | 0 | 0 | 0 | #DIV/0! | #DIV/0! | 0.02 | 0.02
L3 | XTL_017 | C.A16.1.6.L3 | C.A16.L3 | CAVITY | LCAV | C | 1.0377 | 22.6562 | 0 | 1300 | 0 | 950.5886 | 0 | 0 | 973.4739 | 0 | 0 | 0 | 0 | 0 | 0 | 0 | 0 | 0 | 9.7862 | 39.6108 | -1.2731 | 10.1855 | 24.9357 | 0.8838 | 11.905 | 0 | 0 | 0 | 0 | #DIV/0! | #DIV/0! | 0.02 | 0.02
L3 | XTL_018 | C.A16.1.7.L3 | C.A16.L3 | CAVITY | LCAV | C | 1.0377 | 22.6562 | 0 | 1300 | 0 | 951.9722 | 0 | 0 | 974.8575 | 0 | 0 | 0 | 0 | 0 | 0 | 0 | 0 | 0 | 9.8089 | 43.2603 | -1.3646 | 10.1908 | 22.6266 | 0.7851 | 11.9143 | 0 | 0 | 0 | 0 | #DIV/0! | #DIV/0! | 0.02 | 0.02
L3 | XTL_018 | C.A16.1.8.L3 | C.A16.L3 | CAVITY | LCAV | C | 1.0377 | 22.6562 | 0 | 1300 | 0 | 953.3557 | 0 | 0 | 976.2411 | 0 | 0 | 0 | 0 | 0 | 0 | 0 | 0 | 0 | 9.8315 | 47.1628 | -1.456 | 10.1957 | 20.5909 | 0.6863 | 11.9245 | 0 | 0 | 0 | 0 | #DIV/0! | #DIV/0! | 0.02 | 0.02
L3 | XTL_018 | Q.977.L3 | Q.A16.1.L3 | MAGNET | QUAD | Q | 0.3 | 0.064374 | 0 | 0 | 0 | 954.2289 | 0 | 0 | 977.1142 | 0 | 0 | 0 | 0 | 0 | 0 | 0 | 0 | 0 | 9.8315 | 47.7204 | 1.6024 | 10.1973 | 20.3066 | -0.6485 | 11.9285 | 0 | 0 | 0 | 0 | #DIV/0! | #DIV/0! | 0.02 | 0.02
L3 | XTL_018 | CX.977.L3 | CX.A16.1.L3 | MAGNET | HKIC | CX | 0 | 0 | 0 | 0 | 0 | 954.3789 | 0 | 0 | 977.2642 | 0 | 0 | 0 | 0 | 0 | 0 | 0 | 0 | 0 | 9.8315 | 47.7204 | 1.6024 | 10.1973 | 20.3066 | -0.6485 | 11.9285 | 0 | 0 | 0 | 0 | #DIV/0! | #DIV/0! | 0.02 | 0.02
L3 | XTL_018 | BPMC.977.L3 | BPMC.A16.1.L3 | DIAG | MONI | BPMC | 0 | 0 | 0 | 0 | 0 | 954.4639 | 0 | 0 | 977.3492 | 0 | 0 | 0 | 0 | 0 | 0 | 0 | 0 | 0 | 9.8315 | 47.4485 | 1.596 | 10.1976 | 20.4173 | -0.6544 | 11.9291 | 0 | 0 | 0 | 0 | #DIV/0! | #DIV/0! | 0.02 | 0.02
L3 | XTL_018 | ENAC.977.L3 | ENAC.A16.1.L3 | MARK | MARK | ENAC | 0 | 0 | 0 | 0 | 0 | 954.9218 | 0 | 0 | 977.8071 | 0 | 0 | 0 | 0 | 0 | 0 | 0 | 0 | 0 | 9.8315 | 46.0025 | 1.5618 | 10.1992 | 21.0314 | -0.6865 | 11.9326 | 0 | 0 | 0 | 0 | #DIV/0! | #DIV/0! | 0.02 | 0.02
L3 | XTL_018 | STAC.977.L3 | STAC.A16.2.L3 | MARK | MARK | STAC | 0 | 0 | 0 | 0 | 0 | 954.9218 | 0 | 0 | 977.8071 | 0 | 0 | 0 | 0 | 0 | 0 | 0 | 0 | 0 | 9.8315 | 46.0025 | 1.5618 | 10.1992 | 21.0314 | -0.6865 | 11.9326 | 0 | 0 | 0 | 0 | #DIV/0! | #DIV/0! | 0.02 | 0.02
L3 | XTL_018 | C.A16.2.1.L3 | C.A16.L3 | CAVITY | LCAV | C | 1.0377 | 22.6562 | 0 | 1300 | 0 | 955.6622 | 0 | 0 | 978.5476 | 0 | 0 | 0 | 0 | 0 | 0 | 0 | 0 | 0 | 9.8542 | 42.1875 | 1.4677 | 10.2037 | 22.8712 | -0.7745 | 11.9418 | 0 | 0 | 0 | 0 | #DIV/0! | #DIV/0! | 0.02 | 0.02
L3 | XTL_018 | C.A16.2.2.L3 | C.A16.L3 | CAVITY | LCAV | C | 1.0377 | 22.6562 | 0 | 1300 | 0 | 957.0458 | 0 | 0 | 979.9312 | 0 | 0 | 0 | 0 | 0 | 0 | 0 | 0 | 0 | 9.8768 | 38.269 | 1.3644 | 10.2092 | 25.1483 | -0.8713 | 11.951 | 0 | 0 | 0 | 0 | #DIV/0! | #DIV/0! | 0.02 | 0.02
L3 | XTL_018 | C.A16.2.3.L3 | C.A16.L3 | CAVITY | LCAV | C | 1.0377 | 22.6562 | 0 | 1300 | 0 | 958.4294 | 0 | 0 | 981.3148 | 0 | 0 | 0 | 0 | 0 | 0 | 0 | 0 | 0 | 9.8995 | 34.6366 | 1.261 | 10.2153 | 27.6931 | -0.968 | 11.9593 | 0 | 0 | 0 | 0 | #DIV/0! | #DIV/0! | 0.02 | 0.02
L3 | XTL_018 | C.A16.2.4.L3 | C.A16.L3 | CAVITY | LCAV | C | 1.0377 | 22.6562 | 0 | 1300 | 0 | 959.813 | 0 | 0 | 982.6984 | 0 | 0 | 0 | 0 | 0 | 0 | 0 | 0 | 0 | 9.9222 | 31.2903 | 1.1576 | 10.222 | 30.5056 | -1.0647 | 11.9669 | 0 | 0 | 0 | 0 | #DIV/0! | #DIV/0! | 0.02 | 0.02
L3 | XTL_018 | MIAC.984.L3 | MIAC.A16.2.L3 | MARK | MARK | MIAC | 0 | 0 | 0 | 0 | 0 | 961.1276 | 0 | 0 | 984.0129 | 0 | 0 | 0 | 0 | 0 | 0 | 0 | 0 | 0 | 9.9222 | 30.8204 | 1.1423 | 10.223 | 30.9435 | -1.079 | 11.9679 | 0 | 0 | 0 | 0 | #DIV/0! | #DIV/0! | 0.02 | 0.02
L3 | XTL_018 | C.A16.2.5.L3 | C.A16.L3 | CAVITY | LCAV | C | 1.0377 | 22.6562 | 0 | 1300 | 0 | 961.1966 | 0 | 0 | 984.082 | 0 | 0 | 0 | 0 | 0 | 0 | 0 | 0 | 0 | 9.9448 | 28.2302 | 1.0542 | 10.2294 | 33.5857 | -1.1614 | 11.9738 | 0 | 0 | 0 | 0 | #DIV/0! | #DIV/0! | 0.02 | 0.02
L3 | XTL_018 | C.A16.2.6.L3 | C.A16.L3 | CAVITY | LCAV | C | 1.0377 | 22.6562 | 0 | 1300 | 0 | 962.5802 | 0 | 0 | 985.4656 | 0 | 0 | 0 | 0 | 0 | 0 | 0 | 0 | 0 | 9.9675 | 25.4562 | 0.9507 | 10.2376 | 36.9333 | -1.2581 | 11.98 | 0 | 0 | 0 | 0 | #DIV/0! | #DIV/0! | 0.02 | 0.02
L3 | XTL_018 | C.A16.2.7.L3 | C.A16.L3 | CAVITY | LCAV | C | 1.0377 | 22.6562 | 0 | 1300 | 0 | 963.9638 | 0 | 0 | 986.8492 | 0 | 0 | 0 | 0 | 0 | 0 | 0 | 0 | 0 | 9.9901 | 22.9685 | 0.8473 | 10.2467 | 40.5486 | -1.3548 | 11.9857 | 0 | 0 | 0 | 0 | #DIV/0! | #DIV/0! | 0.02 | 0.02
L3 | XTL_018 | C.A16.2.8.L3 | C.A16.L3 | CAVITY | LCAV | C | 1.0377 | 22.6562 | 0 | 1300 | 0 | 965.3474 | 0 | 0 | 988.2328 | 0 | 0 | 0 | 0 | 0 | 0 | 0 | 0 | 0 | 10.0128 | 20.767 | 0.7438 | 10.2568 | 44.4313 | -1.4515 | 11.9909 | 0 | 0 | 0 | 0 | #DIV/0! | #DIV/0! | 0.02 | 0.02
L3 | XTL_018 | Q.989.L3 | Q.A16.2.L3 | MAGNET | QUAD | Q | 0.3 | -0.064374 | 0 | 0 | 0 | 966.2206 | 0 | 0 | 989.1059 | 0 | 0 | 0 | 0 | 0 | 0 | 0 | 0 | 0 | 10.0128 | 20.428 | -0.6004 | 10.2607 | 45.0378 | 1.4312 | 11.9927 | 0 | 0 | 0 | 0 | #DIV/0! | #DIV/0! | 0.02 | 0.02
L3 | XTL_018 | CY.989.L3 | CY.A16.2.L3 | MAGNET | VKIC | CY | 0 | 0 | 0 | 0 | 0 | 966.3706 | 0 | 0 | 989.2559 | 0 | 0 | 0 | 0 | 0 | 0 | 0 | 0 | 0 | 10.0128 | 20.428 | -0.6004 | 10.2607 | 45.0378 | 1.4312 | 11.9927 | 0 | 0 | 0 | 0 | #DIV/0! | #DIV/0! | 0.02 | 0.02
L3 | XTL_018 | BPMC.989.L3 | BPMC.A16.2.L3 | DIAG | MONI | BPMC | 0 | 0 | 0 | 0 | 0 | 966.4556 | 0 | 0 | 989.3409 | 0 | 0 | 0 | 0 | 0 | 0 | 0 | 0 | 0 | 10.0128 | 20.5305 | -0.606 | 10.2614 | 44.7949 | 1.4255 | 11.993 | 0 | 0 | 0 | 0 | #DIV/0! | #DIV/0! | 0.02 | 0.02
L3 | XTL_018 | ENAC.989.L3 | ENAC.A16.2.L3 | MARK | MARK | ENAC | 0 | 0 | 0 | 0 | 0 | 966.9135 | 0 | 0 | 989.7988 | 0 | 0 | 0 | 0 | 0 | 0 | 0 | 0 | 0 | 10.0128 | 21.0995 | -0.6365 | 10.2649 | 43.5037 | 1.3945 | 11.9946 | 0 | 0 | 0 | 0 | #DIV/0! | #DIV/0! | 0.02 | 0.02
L3 | XTL_018 | STAC.989.L3 | STAC.A16.3.L3 | MARK | MARK | STAC | 0 | 0 | 0 | 0 | 0 | 966.9135 | 0 | 0 | 989.7988 | 0 | 0 | 0 | 0 | 0 | 0 | 0 | 0 | 0 | 10.0128 | 21.0995 | -0.6365 | 10.2649 | 43.5037 | 1.3945 | 11.9946 | 0 | 0 | 0 | 0 | #DIV/0! | #DIV/0! | 0.02 | 0.02
L3 | XTL_018 | C.A16.3.1.L3 | C.A16.L3 | CAVITY | LCAV | C | 1.0377 | 22.6562 | 0 | 1300 | 0 | 967.654 | 0 | 0 | 990.5393 | 0 | 0 | 0 | 0 | 0 | 0 | 0 | 0 | 0 | 10.0354 | 22.8082 | -0.7203 | 10.274 | 40.0989 | 1.3093 | 11.9994 | 0 | 0 | 0 | 0 | #DIV/0! | #DIV/0! | 0.02 | 0.02
L3 | XTL_018 | C.A16.3.2.L3 | C.A16.L3 | CAVITY | LCAV | C | 1.0377 | 22.6562 | 0 | 1300 | 0 | 969.0376 | 0 | 0 | 991.9229 | 0 | 0 | 0 | 0 | 0 | 0 | 0 | 0 | 0 | 10.0581 | 24.929 | -0.8124 | 10.2832 | 36.6053 | 1.2157 | 12.0052 | 0 | 0 | 0 | 0 | #DIV/0! | #DIV/0! | 0.02 | 0.02
L3 | XTL_018 | C.A16.3.3.L3 | C.A16.L3 | CAVITY | LCAV | C | 1.0377 | 22.6562 | 0 | 1300 | 0 | 970.4212 | 0 | 0 | 993.3065 | 0 | 0 | 0 | 0 | 0 | 0 | 0 | 0 | 0 | 10.0807 | 27.3046 | -0.9045 | 10.2917 | 33.3707 | 1.1221 | 12.0115 | 0 | 0 | 0 | 0 | #DIV/0! | #DIV/0! | 0.02 | 0.02
L3 | XTL_018 | C.A16.3.4.L3 | C.A16.L3 | CAVITY | LCAV | C | 1.0377 | 22.6562 | 0 | 1300 | 0 | 971.8048 | 0 | 0 | 994.6901 | 0 | 0 | 0 | 0 | 0 | 0 | 0 | 0 | 0 | 10.1034 | 29.935 | -0.9966 | 10.2994 | 30.3951 | 1.0285 | 12.0184 | 0 | 0 | 0 | 0 | #DIV/0! | #DIV/0! | 0.02 | 0.02
L3 | XTL_018 | MIAC.996.L3 | MIAC.A16.3.L3 | MARK | MARK | MIAC | 0 | 0 | 0 | 0 | 0 | 973.1193 | 0 | 0 | 996.0046 | 0 | 0 | 0 | 0 | 0 | 0 | 0 | 0 | 0 | 10.1034 | 30.345 | -1.0102 | 10.3005 | 29.9777 | 1.0147 | 12.0195 | 0 | 0 | 0 | 0 | #DIV/0! | #DIV/0! | 0.02 | 0.02
L3 | XTL_018 | C.A16.3.5.L3 | C.A16.L3 | CAVITY | LCAV | C | 1.0377 | 22.6562 | 0 | 1300 | 0 | 973.1884 | 0 | 0 | 996.0737 | 0 | 0 | 0 | 0 | 0 | 0 | 0 | 0 | 0 | 10.1261 | 32.8202 | -1.0887 | 10.3064 | 27.6786 | 0.9349 | 12.026 | 0 | 0 | 0 | 0 | #DIV/0! | #DIV/0! | 0.02 | 0.02
L3 | XTL_018 | C.A16.3.6.L3 | C.A16.L3 | CAVITY | LCAV | C | 1.0377 | 22.6562 | 0 | 1300 | 0 | 974.572 | 0 | 0 | 997.4573 | 0 | 0 | 0 | 0 | 0 | 0 | 0 | 0 | 0 | 10.1487 | 35.9601 | -1.1807 | 10.3128 | 25.2212 | 0.8412 | 12.0343 | 0 | 0 | 0 | 0 | #DIV/0! | #DIV/0! | 0.02 | 0.02
L3 | XTL_018 | C.A16.3.7.L3 | C.A16.L3 | CAVITY | LCAV | C | 1.0377 | 22.6562 | 0 | 1300 | 0 | 975.9556 | 0 | 0 | 998.8409 | 0 | 0 | 0 | 0 | 0 | 0 | 0 | 0 | 0 | 10.1714 | 39.3548 | -1.2728 | 10.3187 | 23.0228 | 0.7476 | 12.0435 | 0 | 0 | 0 | 0 | #DIV/0! | #DIV/0! | 0.02 | 0.02
L3 | XTL_018 | C.A16.3.8.L3 | C.A16.L3 | CAVITY | LCAV | C | 1.0377 | 22.6562 | 0 | 1300 | 0 | 977.3392 | 0 | 0 | 1000.2245 | 0 | 0 | 0 | 0 | 0 | 0 | 0 | 0 | 0 | 10.194 | 43.0042 | -1.3648 | 10.324 | 21.0836 | 0.654 | 12.0535 | 0 | 0 | 0 | 0 | #DIV/0! | #DIV/0! | 0.02 | 0.02
L3 | XTL_018 | Q.1001.L3 | Q.A16.3.L3 | MAGNET | QUAD | Q | 0.3 | 0.064374 | 0 | 0 | 0 | 978.2123 | 0 | 0 | 1001.0976 | 0 | 0 | 0 | 0 | 0 | 0 | 0 | 0 | 0 | 10.194 | 43.5511 | 1.4232 | 10.3259 | 20.841 | -0.7131 | 12.0573 | 0 | 0 | 0 | 0 | #DIV/0! | #DIV/0! | 0.02 | 0.02
L3 | XTL_018 | CX.1001.L3 | CX.A16.3.L3 | MAGNET | HKIC | CX | 0 | 0 | 0 | 0 | 0 | 978.3623 | 0 | 0 | 1001.2476 | 0 | 0 | 0 | 0 | 0 | 0 | 0 | 0 | 0 | 10.194 | 43.5511 | 1.4232 | 10.3259 | 20.841 | -0.7131 | 12.0573 | 0 | 0 | 0 | 0 | #DIV/0! | #DIV/0! | 0.02 | 0.02
L3 | XTL_018 | BPMC.1001.L3 | BPMC.A16.3.L3 | DIAG | MONI | BPMC | 0 | 0 | 0 | 0 | 0 | 978.4473 | 0 | 0 | 1001.3326 | 0 | 0 | 0 | 0 | 0 | 0 | 0 | 0 | 0 | 10.194 | 43.3096 | 1.4173 | 10.3262 | 20.9628 | -0.7193 | 12.058 | 0 | 0 | 0 | 0 | #DIV/0! | #DIV/0! | 0.02 | 0.02
L3 | XTL_018 | ENAC.1001.L3 | ENAC.A16.3.L3 | MARK | MARK | ENAC | 0 | 0 | 0 | 0 | 0 | 978.9052 | 0 | 0 | 1001.7905 | 0 | 0 | 0 | 0 | 0 | 0 | 0 | 0 | 0 | 10.194 | 42.0262 | 1.3855 | 10.3279 | 21.6366 | -0.7524 | 12.0614 | 0 | 0 | 0 | 0 | #DIV/0! | #DIV/0! | 0.02 | 0.02
L3 | XTL_018 | STAC.1001.L3 | STAC.A16.4.L3 | MARK | MARK | STAC | 0 | 0 | 0 | 0 | 0 | 978.9052 | 0 | 0 | 1001.7905 | 0 | 0 | 0 | 0 | 0 | 0 | 0 | 0 | 0 | 10.194 | 42.0262 | 1.3855 | 10.3279 | 21.6366 | -0.7524 | 12.0614 | 0 | 0 | 0 | 0 | #DIV/0! | #DIV/0! | 0.02 | 0.02
L3 | XTL_018 | C.A16.4.1.L3 | C.A16.L3 | CAVITY | LCAV | C | 1.0377 | 22.6562 | 0 | 1300 | 0 | 979.6457 | 0 | 0 | 1002.531 | 0 | 0 | 0 | 0 | 0 | 0 | 0 | 0 | 0 | 10.2167 | 38.6467 | 1.2981 | 10.3329 | 23.6464 | -0.8435 | 12.0703 | 0 | 0 | 0 | 0 | #DIV/0! | #DIV/0! | 0.02 | 0.02
L3 | XTL_018 | C.A16.4.2.L3 | C.A16.L3 | CAVITY | LCAV | C | 1.0377 | 22.6562 | 0 | 1300 | 0 | 981.0293 | 0 | 0 | 1003.9146 | 0 | 0 | 0 | 0 | 0 | 0 | 0 | 0 | 0 | 10.2393 | 35.1875 | 1.202 | 10.3389 | 26.1191 | -0.9436 | 12.0791 | 0 | 0 | 0 | 0 | #DIV/0! | #DIV/0! | 0.02 | 0.02
L3 | XTL_018 | C.A16.4.3.L3 | C.A16.L3 | CAVITY | LCAV | C | 1.0377 | 22.6562 | 0 | 1300 | 0 | 982.4129 | 0 | 0 | 1005.2982 | 0 | 0 | 0 | 0 | 0 | 0 | 0 | 0 | 0 | 10.262 | 31.9942 | 1.106 | 10.3454 | 28.8688 | -1.0437 | 12.0872 | 0 | 0 | 0 | 0 | #DIV/0! | #DIV/0! | 0.02 | 0.02
L3 | XTL_018 | C.A16.4.4.L3 | C.A16.L3 | CAVITY | LCAV | C | 1.0377 | 22.6562 | 0 | 1300 | 0 | 983.7965 | 0 | 0 | 1006.6818 | 0 | 0 | 0 | 0 | 0 | 0 | 0 | 0 | 0 | 10.2847 | 29.0667 | 1.0099 | 10.3526 | 31.8954 | -1.1438 | 12.0944 | 0 | 0 | 0 | 0 | #DIV/0! | #DIV/0! | 0.02 | 0.02
L3 | XTL_018 | MIAC.1007.L3 | MIAC.A16.4.L3 | MARK | MARK | MIAC | 0 | 0 | 0 | 0 | 0 | 985.111 | 0 | 0 | 1007.9963 | 0 | 0 | 0 | 0 | 0 | 0 | 0 | 0 | 0 | 10.2847 | 28.657 | 0.9957 | 10.3538 | 32.3658 | -1.1586 | 12.0954 | 0 | 0 | 0 | 0 | #DIV/0! | #DIV/0! | 0.02 | 0.02
L3 | XTL_018 | C.A16.4.5.L3 | C.A16.L3 | CAVITY | LCAV | C | 1.0377 | 22.6562 | 0 | 1300 | 0 | 985.1801 | 0 | 0 | 1008.0654 | 0 | 0 | 0 | 0 | 0 | 0 | 0 | 0 | 0 | 10.3073 | 26.4052 | 0.9138 | 10.3606 | 35.1989 | -1.2439 | 12.101 | 0 | 0 | 0 | 0 | #DIV/0! | #DIV/0! | 0.02 | 0.02
L3 | XTL_018 | C.A16.4.6.L3 | C.A16.L3 | CAVITY | LCAV | C | 1.0377 | 22.6562 | 0 | 1300 | 0 | 986.5637 | 0 | 0 | 1009.449 | 0 | 0 | 0 | 0 | 0 | 0 | 0 | 0 | 0 | 10.33 | 24.0096 | 0.8177 | 10.3693 | 38.7794 | -1.3439 | 12.107 | 0 | 0 | 0 | 0 | #DIV/0! | #DIV/0! | 0.02 | 0.02
L3 | XTL_018 | C.A16.4.7.L3 | C.A16.L3 | CAVITY | LCAV | C | 1.0377 | 22.6562 | 0 | 1300 | 0 | 987.9473 | 0 | 0 | 1010.8326 | 0 | 0 | 0 | 0 | 0 | 0 | 0 | 0 | 0 | 10.3526 | 21.8799 | 0.7215 | 10.379 | 42.6367 | -1.444 | 12.1124 | 0 | 0 | 0 | 0 | #DIV/0! | #DIV/0! | 0.02 | 0.02
L3 | XTL_018 | C.A16.4.8.L3 | C.A16.L3 | CAVITY | LCAV | C | 1.0377 | 22.6562 | 0 | 1300 | 0 | 989.3309 | 0 | 0 | 1012.2162 | 0 | 0 | 0 | 0 | 0 | 0 | 0 | 0 | 0 | 10.3753 | 20.0163 | 0.6254 | 10.3895 | 46.7708 | -1.544 | 12.1173 | 0 | 0 | 0 | 0 | #DIV/0! | #DIV/0! | 0.02 | 0.02
L3 | XTL_018 | Q.1013.L3 | Q.A16.4.L3 | MAGNET | QUAD | Q | 0.3 | -0.064374 | 0 | 0 | 0 | 990.204 | 0 | 0 | 1013.0893 | 0 | 0 | 0 | 0 | 0 | 0 | 0 | 0 | 0 | 10.3753 | 19.7826 | -0.6748 | 10.3935 | 47.4248 | 1.4921 | 12.119 | 0 | 0 | 0 | 0 | #DIV/0! | #DIV/0! | 0.02 | 0.02
L3 | XTL_018 | CY.1013.L3 | CY.A16.4.L3 | MAGNET | VKIC | CY | 0 | 0 | 0 | 0 | 0 | 990.354 | 0 | 0 | 1013.2393 | 0 | 0 | 0 | 0 | 0 | 0 | 0 | 0 | 0 | 10.3753 | 19.7826 | -0.6748 | 10.3935 | 47.4248 | 1.4921 | 12.119 | 0 | 0 | 0 | 0 | #DIV/0! | #DIV/0! | 0.02 | 0.02
L3 | XTL_018 | BPMC.1013.L3 | BPMC.A16.4.L3 | DIAG | MONI | BPMC | 0 | 0 | 0 | 0 | 0 | 990.439 | 0 | 0 | 1013.3243 | 0 | 0 | 0 | 0 | 0 | 0 | 0 | 0 | 0 | 10.3753 | 19.8978 | -0.6811 | 10.3942 | 47.1717 | 1.4863 | 12.1193 | 0 | 0 | 0 | 0 | #DIV/0! | #DIV/0! | 0.02 | 0.02
L3 | XTL_018 | ENAC.1013.L3 | ENAC.A16.4.L3 | MARK | MARK | ENAC | 0 | 0 | 0 | 0 | 0 | 990.8969 | 0 | 0 | 1013.7822 | 0 | 0 | 0 | 0 | 0 | 0 | 0 | 0 | 0 | 10.3753 | 20.537 | -0.7148 | 10.3978 | 45.8247 | 1.4552 | 12.1209 | 0 | 0 | 0 | 0 | #DIV/0! | #DIV/0! | 0.02 | 0.02
L3 | XTL_018 | STAC.1013.L3 | STAC.A17.1.L3 | MARK | MARK | STAC | 0 | 0 | 0 | 0 | 0 | 990.8969 | 0 | 0 | 1013.7822 | 0 | 0 | 0 | 0 | 0 | 0 | 0 | 0 | 0 | 10.3753 | 20.537 | -0.7148 | 10.3978 | 45.8247 | 1.4552 | 12.1209 | 0 | 0 | 0 | 0 | #DIV/0! | #DIV/0! | 0.02 | 0.02
L3 | XTL_018 | C.A17.1.1.L3 | C.A17.L3 | CAVITY | LCAV | C | 1.0377 | 22.6562 | 0 | 1300 | 0 | 991.6373 | 0 | 0 | 1014.5227 | 0 | 0 | 0 | 0 | 0 | 0 | 0 | 0 | 0 | 10.3979 | 22.4539 | -0.8074 | 10.4072 | 42.2675 | 1.3696 | 12.1254 | 0 | 0 | 0 | 0 | #DIV/0! | #DIV/0! | 0.02 | 0.02
L3 | XTL_018 | C.A17.1.2.L3 | C.A17.L3 | CAVITY | LCAV | C | 1.0377 | 22.6562 | 0 | 1300 | 0 | 993.0209 | 0 | 0 | 1015.9063 | 0 | 0 | 0 | 0 | 0 | 0 | 0 | 0 | 0 | 10.4206 | 24.8289 | -0.9091 | 10.4165 | 38.6078 | 1.2755 | 12.1309 | 0 | 0 | 0 | 0 | #DIV/0! | #DIV/0! | 0.02 | 0.02
L3 | XTL_018 | C.A17.1.3.L3 | C.A17.L3 | CAVITY | LCAV | C | 1.0377 | 22.6562 | 0 | 1300 | 0 | 994.4045 | 0 | 0 | 1017.2899 | 0 | 0 | 0 | 0 | 0 | 0 | 0 | 0 | 0 | 10.4432 | 27.4854 | -1.0109 | 10.4249 | 35.2083 | 1.1814 | 12.1368 | 0 | 0 | 0 | 0 | #DIV/0! | #DIV/0! | 0.02 | 0.02
L3 | XTL_018 | C.A17.1.4.L3 | C.A17.L3 | CAVITY | LCAV | C | 1.0377 | 22.6562 | 0 | 1300 | 0 | 995.7881 | 0 | 0 | 1018.6735 | 0 | 0 | 0 | 0 | 0 | 0 | 0 | 0 | 0 | 10.4659 | 30.4235 | -1.1126 | 10.4326 | 32.0693 | 1.0873 | 12.1434 | 0 | 0 | 0 | 0 | #DIV/0! | #DIV/0! | 0.02 | 0.02
L3 | XTL_018 | MIAC.1019.L3 | MIAC.A17.1.L3 | MARK | MARK | MIAC | 0 | 0 | 0 | 0 | 0 | 997.1027 | 0 | 0 | 1019.988 | 0 | 0 | 0 | 0 | 0 | 0 | 0 | 0 | 0 | 10.4659 | 30.8812 | -1.1276 | 10.4336 | 31.6278 | 1.0734 | 12.1444 | 0 | 0 | 0 | 0 | #DIV/0! | #DIV/0! | 0.02 | 0.02
L3 | XTL_018 | C.A17.1.5.L3 | C.A17.L3 | CAVITY | LCAV | C | 1.0377 | 22.6562 | 0 | 1300 | 0 | 997.1717 | 0 | 0 | 1020.0571 | 0 | 0 | 0 | 0 | 0 | 0 | 0 | 0 | 0 | 10.4886 | 33.6431 | -1.2143 | 10.4394 | 29.1906 | 0.9932 | 12.1506 | 0 | 0 | 0 | 0 | #DIV/0! | #DIV/0! | 0.02 | 0.02
L3 | XTL_018 | C.A17.1.6.L3 | C.A17.L3 | CAVITY | LCAV | C | 1.0377 | 22.6562 | 0 | 1300 | 0 | 998.5553 | 0 | 0 | 1021.4407 | 0 | 0 | 0 | 0 | 0 | 0 | 0 | 0 | 0 | 10.5112 | 37.1441 | -1.316 | 10.4457 | 26.5724 | 0.8991 | 12.1585 | 0 | 0 | 0 | 0 | #DIV/0! | #DIV/0! | 0.02 | 0.02
L3 | XTL_018 | C.A17.1.7.L3 | C.A17.L3 | CAVITY | LCAV | C | 1.0377 | 22.6562 | 0 | 1300 | 0 | 999.9389 | 0 | 0 | 1022.8243 | 0 | 0 | 0 | 0 | 0 | 0 | 0 | 0 | 0 | 10.5339 | 40.9265 | -1.4177 | 10.4513 | 24.2145 | 0.805 | 12.1672 | 0 | 0 | 0 | 0 | #DIV/0! | #DIV/0! | 0.02 | 0.02
L3 | XTL_018 | C.A17.1.8.L3 | C.A17.L3 | CAVITY | LCAV | C | 1.0377 | 22.6562 | 0 | 1300 | 0 | 1001.3225 | 0 | 0 | 1024.2079 | 0 | 0 | 0 | 0 | 0 | 0 | 0 | 0 | 0 | 10.5565 | 44.9904 | -1.5194 | 10.4565 | 22.1172 | 0.7109 | 12.1767 | 0 | 0 | 0 | 0 | #DIV/0! | #DIV/0! | 0.02 | 0.02
L3 | XTL_018 | Q.1025.L3 | Q.A17.1.L3 | MAGNET | QUAD | Q | 0.3 | 0.064374 | 0 | 0 | 0 | 1002.1957 | 0 | 0 | 1025.081 | 0 | 0 | 0 | 0 | 0 | 0 | 0 | 0 | 0 | 10.5565 | 45.6544 | 1.4014 | 10.4582 | 21.8365 | -0.72 | 12.1804 | 0 | 0 | 0 | 0 | #DIV/0! | #DIV/0! | 0.02 | 0.02
L3 | XTL_018 | CX.1025.L3 | CX.A17.1.L3 | MAGNET | HKIC | CX | 0 | 0 | 0 | 0 | 0 | 1002.3457 | 0 | 0 | 1025.231 | 0 | 0 | 0 | 0 | 0 | 0 | 0 | 0 | 0 | 10.5565 | 45.6544 | 1.4014 | 10.4582 | 21.8365 | -0.72 | 12.1804 | 0 | 0 | 0 | 0 | #DIV/0! | #DIV/0! | 0.02 | 0.02
L3 | XTL_018 | BPMC.1025.L3 | BPMC.A17.1.L3 | DIAG | MONI | BPMC | 0 | 0 | 0 | 0 | 0 | 1002.4307 | 0 | 0 | 1025.316 | 0 | 0 | 0 | 0 | 0 | 0 | 0 | 0 | 0 | 10.5565 | 45.4167 | 1.3959 | 10.4585 | 21.9594 | -0.726 | 12.181 | 0 | 0 | 0 | 0 | #DIV/0! | #DIV/0! | 0.02 | 0.02
L3 | XTL_019 | ENAC.1025.L3 | ENAC.A17.1.L3 | MARK | MARK | ENAC | 0 | 0 | 0 | 0 | 0 | 1002.8886 | 0 | 0 | 1025.7739 | 0 | 0 | 0 | 0 | 0 | 0 | 0 | 0 | 0 | 10.5565 | 44.1519 | 1.3661 | 10.4601 | 22.6388 | -0.7578 | 12.1843 | 0 | 0 | 0 | 0 | #DIV/0! | #DIV/0! | 0.02 | 0.02
L3 | XTL_019 | STAC.1025.L3 | STAC.A17.2.L3 | MARK | MARK | STAC | 0 | 0 | 0 | 0 | 0 | 1002.8886 | 0 | 0 | 1025.7739 | 0 | 0 | 0 | 0 | 0 | 0 | 0 | 0 | 0 | 10.5565 | 44.1519 | 1.3661 | 10.4601 | 22.6388 | -0.7578 | 12.1843 | 0 | 0 | 0 | 0 | #DIV/0! | #DIV/0! | 0.02 | 0.02
L3 | XTL_019 | C.A17.2.1.L3 | C.A17.L3 | CAVITY | LCAV | C | 1.0377 | 22.6562 | 0 | 1300 | 0 | 1003.6291 | 0 | 0 | 1026.5144 | 0 | 0 | 0 | 0 | 0 | 0 | 0 | 0 | 0 | 10.5792 | 40.814 | 1.2845 | 10.4649 | 24.6576 | -0.8453 | 12.1928 | 0 | 0 | 0 | 0 | #DIV/0! | #DIV/0! | 0.02 | 0.02
L3 | XTL_019 | C.A17.2.2.L3 | C.A17.L3 | CAVITY | LCAV | C | 1.0377 | 22.6562 | 0 | 1300 | 0 | 1005.0127 | 0 | 0 | 1027.898 | 0 | 0 | 0 | 0 | 0 | 0 | 0 | 0 | 0 | 10.6018 | 37.3839 | 1.1947 | 10.4705 | 27.1298 | -0.9415 | 12.2013 | 0 | 0 | 0 | 0 | #DIV/0! | #DIV/0! | 0.02 | 0.02
L3 | XTL_019 | C.A17.2.3.L3 | C.A17.L3 | CAVITY | LCAV | C | 1.0377 | 22.6562 | 0 | 1300 | 0 | 1006.3963 | 0 | 0 | 1029.2816 | 0 | 0 | 0 | 0 | 0 | 0 | 0 | 0 | 0 | 10.6245 | 34.2022 | 1.1049 | 10.4767 | 29.8682 | -1.0376 | 12.209 | 0 | 0 | 0 | 0 | #DIV/0! | #DIV/0! | 0.02 | 0.02
L3 | XTL_019 | C.A17.2.4.L3 | C.A17.L3 | CAVITY | LCAV | C | 1.0377 | 22.6562 | 0 | 1300 | 0 | 1007.7799 | 0 | 0 | 1030.6652 | 0 | 0 | 0 | 0 | 0 | 0 | 0 | 0 | 0 | 10.6472 | 31.2689 | 1.0151 | 10.4834 | 32.8726 | -1.1338 | 12.216 | 0 | 0 | 0 | 0 | #DIV/0! | #DIV/0! | 0.02 | 0.02
L3 | XTL_019 | MIAC.1031.L3 | MIAC.A17.2.L3 | MARK | MARK | MIAC | 0 | 0 | 0 | 0 | 0 | 1009.0944 | 0 | 0 | 1031.9797 | 0 | 0 | 0 | 0 | 0 | 0 | 0 | 0 | 0 | 10.6472 | 30.8569 | 1.0019 | 10.4844 | 33.3388 | -1.148 | 12.217 | 0 | 0 | 0 | 0 | #DIV/0! | #DIV/0! | 0.02 | 0.02
L3 | XTL_019 | C.A17.2.5.L3 | C.A17.L3 | CAVITY | LCAV | C | 1.0377 | 22.6562 | 0 | 1300 | 0 | 1009.1635 | 0 | 0 | 1032.0488 | 0 | 0 | 0 | 0 | 0 | 0 | 0 | 0 | 0 | 10.6698 | 28.5841 | 0.9253 | 10.4908 | 36.1431 | -1.2299 | 12.2224 | 0 | 0 | 0 | 0 | #DIV/0! | #DIV/0! | 0.02 | 0.02
L3 | XTL_019 | C.A17.2.6.L3 | C.A17.L3 | CAVITY | LCAV | C | 1.0377 | 22.6562 | 0 | 1300 | 0 | 1010.5471 | 0 | 0 | 1033.4324 | 0 | 0 | 0 | 0 | 0 | 0 | 0 | 0 | 0 | 10.6925 | 26.1478 | 0.8355 | 10.4988 | 39.6795 | -1.3261 | 12.2282 | 0 | 0 | 0 | 0 | #DIV/0! | #DIV/0! | 0.02 | 0.02
L3 | XTL_019 | C.A17.2.7.L3 | C.A17.L3 | CAVITY | LCAV | C | 1.0377 | 22.6562 | 0 | 1300 | 0 | 1011.9307 | 0 | 0 | 1034.816 | 0 | 0 | 0 | 0 | 0 | 0 | 0 | 0 | 0 | 10.7151 | 23.9601 | 0.7457 | 10.5076 | 43.482 | -1.4222 | 12.2335 | 0 | 0 | 0 | 0 | #DIV/0! | #DIV/0! | 0.02 | 0.02
L3 | XTL_019 | C.A17.2.8.L3 | C.A17.L3 | CAVITY | LCAV | C | 1.0377 | 22.6562 | 0 | 1300 | 0 | 1013.3143 | 0 | 0 | 1036.1996 | 0 | 0 | 0 | 0 | 0 | 0 | 0 | 0 | 0 | 10.7378 | 22.0209 | 0.6559 | 10.5172 | 47.5504 | -1.5183 | 12.2384 | 0 | 0 | 0 | 0 | #DIV/0! | #DIV/0! | 0.02 | 0.02
L3 | XTL_019 | Q.1037.L3 | Q.A17.2.L3 | MAGNET | QUAD | Q | 0.3 | -0.064374 | 0 | 0 | 0 | 1014.1874 | 0 | 0 | 1037.0727 | 0 | 0 | 0 | 0 | 0 | 0 | 0 | 0 | 0 | 10.7378 | 21.7938 | -0.7707 | 10.5209 | 48.1632 | 1.5671 | 12.2401 | 0 | 0 | 0 | 0 | #DIV/0! | #DIV/0! | 0.02 | 0.02
L3 | XTL_019 | CY.1037.L3 | CY.A17.2.L3 | MAGNET | VKIC | CY | 0 | 0 | 0 | 0 | 0 | 1014.3374 | 0 | 0 | 1037.2227 | 0 | 0 | 0 | 0 | 0 | 0 | 0 | 0 | 0 | 10.7378 | 21.7938 | -0.7707 | 10.5209 | 48.1632 | 1.5671 | 12.2401 | 0 | 0 | 0 | 0 | #DIV/0! | #DIV/0! | 0.02 | 0.02
L3 | XTL_019 | BPMC.1037.L3 | BPMC.A17.2.L3 | DIAG | MONI | BPMC | 0 | 0 | 0 | 0 | 0 | 1014.4224 | 0 | 0 | 1037.3077 | 0 | 0 | 0 | 0 | 0 | 0 | 0 | 0 | 0 | 10.7378 | 21.9253 | -0.777 | 10.5215 | 47.8973 | 1.561 | 12.2403 | 0 | 0 | 0 | 0 | #DIV/0! | #DIV/0! | 0.02 | 0.02
L3 | XTL_019 | ENAC.1037.L3 | ENAC.A17.2.L3 | MARK | MARK | ENAC | 0 | 0 | 0 | 0 | 0 | 1014.8803 | 0 | 0 | 1037.7656 | 0 | 0 | 0 | 0 | 0 | 0 | 0 | 0 | 0 | 10.7378 | 22.6522 | -0.8104 | 10.5248 | 46.4828 | 1.5282 | 12.2419 | 0 | 0 | 0 | 0 | #DIV/0! | #DIV/0! | 0.02 | 0.02
L3 | XTL_019 | STAC.1037.L3 | STAC.A17.3.L3 | MARK | MARK | STAC | 0 | 0 | 0 | 0 | 0 | 1014.8803 | 0 | 0 | 1037.7656 | 0 | 0 | 0 | 0 | 0 | 0 | 0 | 0 | 0 | 10.7378 | 22.6522 | -0.8104 | 10.5248 | 46.4828 | 1.5282 | 12.2419 | 0 | 0 | 0 | 0 | #DIV/0! | #DIV/0! | 0.02 | 0.02
L3 | XTL_019 | C.A17.3.1.L3 | C.A17.L3 | CAVITY | LCAV | C | 1.0377 | 22.6562 | 0 | 1300 | 0 | 1015.6208 | 0 | 0 | 1038.5061 | 0 | 0 | 0 | 0 | 0 | 0 | 0 | 0 | 0 | 10.7604 | 24.8093 | -0.9025 | 10.5332 | 42.7477 | 1.4379 | 12.2464 | 0 | 0 | 0 | 0 | #DIV/0! | #DIV/0! | 0.02 | 0.02
L3 | XTL_019 | C.A17.3.2.L3 | C.A17.L3 | CAVITY | LCAV | C | 1.0377 | 22.6562 | 0 | 1300 | 0 | 1017.0044 | 0 | 0 | 1039.8897 | 0 | 0 | 0 | 0 | 0 | 0 | 0 | 0 | 0 | 10.7831 | 27.4467 | -1.0037 | 10.5417 | 38.9061 | 1.3387 | 12.2518 | 0 | 0 | 0 | 0 | #DIV/0! | #DIV/0! | 0.02 | 0.02
L3 | XTL_019 | C.A17.3.3.L3 | C.A17.L3 | CAVITY | LCAV | C | 1.0377 | 22.6562 | 0 | 1300 | 0 | 1018.388 | 0 | 0 | 1041.2733 | 0 | 0 | 0 | 0 | 0 | 0 | 0 | 0 | 0 | 10.8057 | 30.364 | -1.1048 | 10.5493 | 35.3391 | 1.2394 | 12.2577 | 0 | 0 | 0 | 0 | #DIV/0! | #DIV/0! | 0.02 | 0.02
L3 | XTL_019 | C.A17.3.4.L3 | C.A17.L3 | CAVITY | LCAV | C | 1.0377 | 22.6562 | 0 | 1300 | 0 | 1019.7716 | 0 | 0 | 1042.6569 | 0 | 0 | 0 | 0 | 0 | 0 | 0 | 0 | 0 | 10.8284 | 33.5612 | -1.2059 | 10.5562 | 32.0467 | 1.1402 | 12.2643 | 0 | 0 | 0 | 0 | #DIV/0! | #DIV/0! | 0.02 | 0.02
L3 | XTL_019 | MIAC.1043.L3 | MIAC.A17.3.L3 | MARK | MARK | MIAC | 0 | 0 | 0 | 0 | 0 | 1021.0861 | 0 | 0 | 1043.9714 | 0 | 0 | 0 | 0 | 0 | 0 | 0 | 0 | 0 | 10.8284 | 34.057 | -1.2209 | 10.5572 | 31.5838 | 1.1255 | 12.2653 | 0 | 0 | 0 | 0 | #DIV/0! | #DIV/0! | 0.02 | 0.02
L3 | XTL_019 | C.A17.3.5.L3 | C.A17.L3 | CAVITY | LCAV | C | 1.0377 | 22.6562 | 0 | 1300 | 0 | 1021.1552 | 0 | 0 | 1044.0405 | 0 | 0 | 0 | 0 | 0 | 0 | 0 | 0 | 0 | 10.8511 | 37.0382 | -1.3071 | 10.5625 | 29.029 | 1.0409 | 12.2715 | 0 | 0 | 0 | 0 | #DIV/0! | #DIV/0! | 0.02 | 0.02
L3 | XTL_019 | C.A17.3.6.L3 | C.A17.L3 | CAVITY | LCAV | C | 1.0377 | 22.6562 | 0 | 1300 | 0 | 1022.5388 | 0 | 0 | 1045.4241 | 0 | 0 | 0 | 0 | 0 | 0 | 0 | 0 | 0 | 10.8737 | 40.7951 | -1.4082 | 10.5681 | 26.2859 | 0.9417 | 12.2795 | 0 | 0 | 0 | 0 | #DIV/0! | #DIV/0! | 0.02 | 0.02
L3 | XTL_019 | C.A17.3.7.L3 | C.A17.L3 | CAVITY | LCAV | C | 1.0377 | 22.6562 | 0 | 1300 | 0 | 1023.9224 | 0 | 0 | 1046.8077 | 0 | 0 | 0 | 0 | 0 | 0 | 0 | 0 | 0 | 10.8964 | 44.8317 | -1.5093 | 10.5733 | 23.8175 | 0.8424 | 12.2883 | 0 | 0 | 0 | 0 | #DIV/0! | #DIV/0! | 0.02 | 0.02
L3 | XTL_019 | C.A17.3.8.L3 | C.A17.L3 | CAVITY | LCAV | C | 1.0377 | 22.6562 | 0 | 1300 | 0 | 1025.3059 | 0 | 0 | 1048.1913 | 0 | 0 | 0 | 0 | 0 | 0 | 0 | 0 | 0 | 10.919 | 49.148 | -1.6104 | 10.578 | 21.6239 | 0.7431 | 12.298 | 0 | 0 | 0 | 0 | #DIV/0! | #DIV/0! | 0.02 | 0.02
L3 | XTL_019 | Q.1049.L3 | Q.A17.3.L3 | MAGNET | QUAD | Q | 0.3 | 0.067743 | 0 | 0 | 0 | 1026.1791 | 0 | 0 | 1049.0644 | 0 | 0 | 0 | 0 | 0 | 0 | 0 | 0 | 0 | 10.919 | 49.7722 | 1.7474 | 10.5796 | 21.323 | -0.7277 | 12.3017 | 0 | 0 | 0 | 0 | #DIV/0! | #DIV/0! | 0.02 | 0.02
L3 | XTL_019 | CX.1049.L3 | CX.A17.3.L3 | MAGNET | HKIC | CX | 0 | 0 | 0 | 0 | 0 | 1026.3291 | 0 | 0 | 1049.2144 | 0 | 0 | 0 | 0 | 0 | 0 | 0 | 0 | 0 | 10.919 | 49.7722 | 1.7474 | 10.5796 | 21.323 | -0.7277 | 12.3017 | 0 | 0 | 0 | 0 | #DIV/0! | #DIV/0! | 0.02 | 0.02
L3 | XTL_019 | BPMR.1049.L3 | BPMR.A17.3.L3 | DIAG | MONI | BPMR | 0 | 0 | 0 | 0 | 0 | 1026.4141 | 0 | 0 | 1049.2994 | 0 | 0 | 0 | 0 | 0 | 0 | 0 | 0 | 0 | 10.919 | 49.4757 | 1.7404 | 10.5799 | 21.4472 | -0.7338 | 12.3024 | 0 | 0 | 0 | 0 | #DIV/0! | #DIV/0! | 0.02 | 0.02
L3 | XTL_019 | ENAC.1049.L3 | ENAC.A17.3.L3 | MARK | MARK | ENAC | 0 | 0 | 0 | 0 | 0 | 1026.872 | 0 | 0 | 1049.7573 | 0 | 0 | 0 | 0 | 0 | 0 | 0 | 0 | 0 | 10.919 | 47.8989 | 1.7031 | 10.5814 | 22.1343 | -0.7667 | 12.3057 | 0 | 0 | 0 | 0 | #DIV/0! | #DIV/0! | 0.02 | 0.02
L3 | XTL_019 | STAC.1049.L3 | STAC.A17.4.L3 | MARK | MARK | STAC | 0 | 0 | 0 | 0 | 0 | 1026.872 | 0 | 0 | 1049.7573 | 0 | 0 | 0 | 0 | 0 | 0 | 0 | 0 | 0 | 10.919 | 47.8989 | 1.7031 | 10.5814 | 22.1343 | -0.7667 | 12.3057 | 0 | 0 | 0 | 0 | #DIV/0! | #DIV/0! | 0.02 | 0.02
L3 | XTL_019 | C.A17.4.1.L3 | C.A17.L3 | CAVITY | LCAV | C | 1.0377 | 22.6562 | 0 | 1300 | 0 | 1027.6125 | 0 | 0 | 1050.4978 | 0 | 0 | 0 | 0 | 0 | 0 | 0 | 0 | 0 | 10.9417 | 43.7385 | 1.6007 | 10.5857 | 24.179 | -0.857 | 12.3144 | 0 | 0 | 0 | 0 | #DIV/0! | #DIV/0! | 0.02 | 0.02
L3 | XTL_019 | C.A17.4.2.L3 | C.A17.L3 | CAVITY | LCAV | C | 1.0377 | 22.6562 | 0 | 1300 | 0 | 1028.996 | 0 | 0 | 1051.8814 | 0 | 0 | 0 | 0 | 0 | 0 | 0 | 0 | 0 | 10.9643 | 39.465 | 1.488 | 10.591 | 26.6877 | -0.9562 | 12.3231 | 0 | 0 | 0 | 0 | #DIV/0! | #DIV/0! | 0.02 | 0.02
L3 | XTL_019 | C.A17.4.3.L3 | C.A17.L3 | CAVITY | LCAV | C | 1.0377 | 22.6562 | 0 | 1300 | 0 | 1030.3797 | 0 | 0 | 1053.265 | 0 | 0 | 0 | 0 | 0 | 0 | 0 | 0 | 0 | 10.987 | 35.5031 | 1.3754 | 10.5969 | 29.4709 | -1.0554 | 12.3309 | 0 | 0 | 0 | 0 | #DIV/0! | #DIV/0! | 0.02 | 0.02
L3 | XTL_019 | C.A17.4.4.L3 | C.A17.L3 | CAVITY | LCAV | C | 1.0377 | 22.6562 | 0 | 1300 | 0 | 1031.7632 | 0 | 0 | 1054.6486 | 0 | 0 | 0 | 0 | 0 | 0 | 0 | 0 | 0 | 11.0097 | 31.853 | 1.2628 | 10.6035 | 32.5286 | -1.1546 | 12.338 | 0 | 0 | 0 | 0 | #DIV/0! | #DIV/0! | 0.02 | 0.02
L3 | XTL_019 | MIAC.1055.L3 | MIAC.A17.4.L3 | MARK | MARK | MIAC | 0 | 0 | 0 | 0 | 0 | 1033.0778 | 0 | 0 | 1055.9631 | 0 | 0 | 0 | 0 | 0 | 0 | 0 | 0 | 0 | 11.0097 | 31.3404 | 1.2461 | 10.6045 | 33.0033 | -1.1692 | 12.339 | 0 | 0 | 0 | 0 | #DIV/0! | #DIV/0! | 0.02 | 0.02
L3 | XTL_019 | C.A17.4.5.L3 | C.A17.L3 | CAVITY | LCAV | C | 1.0377 | 22.6562 | 0 | 1300 | 0 | 1033.1469 | 0 | 0 | 1056.0322 | 0 | 0 | 0 | 0 | 0 | 0 | 0 | 0 | 0 | 11.0323 | 28.5146 | 1.1501 | 10.6108 | 35.8607 | -1.2537 | 12.3445 | 0 | 0 | 0 | 0 | #DIV/0! | #DIV/0! | 0.02 | 0.02
L3 | XTL_019 | C.A17.4.6.L3 | C.A17.L3 | CAVITY | LCAV | C | 1.0377 | 22.6562 | 0 | 1300 | 0 | 1034.5304 | 0 | 0 | 1057.4158 | 0 | 0 | 0 | 0 | 0 | 0 | 0 | 0 | 0 | 11.055 | 25.4879 | 1.0374 | 10.619 | 39.4673 | -1.3529 | 12.3503 | 0 | 0 | 0 | 0 | #DIV/0! | #DIV/0! | 0.02 | 0.02
L3 | XTL_019 | C.A17.4.7.L3 | C.A17.L3 | CAVITY | LCAV | C | 1.0377 | 22.6562 | 0 | 1300 | 0 | 1035.9141 | 0 | 0 | 1058.7994 | 0 | 0 | 0 | 0 | 0 | 0 | 0 | 0 | 0 | 11.0776 | 22.773 | 0.9248 | 10.6281 | 43.3483 | -1.4521 | 12.3557 | 0 | 0 | 0 | 0 | #DIV/0! | #DIV/0! | 0.02 | 0.02
L3 | XTL_019 | C.A17.4.8.L3 | C.A17.L3 | CAVITY | LCAV | C | 1.0377 | 22.6562 | 0 | 1300 | 0 | 1037.2976 | 0 | 0 | 1060.183 | 0 | 0 | 0 | 0 | 0 | 0 | 0 | 0 | 0 | 11.1003 | 20.37 | 0.8121 | 10.6383 | 47.5037 | -1.5512 | 12.3605 | 0 | 0 | 0 | 0 | #DIV/0! | #DIV/0! | 0.02 | 0.02
L3 | XTL_019 | Q.1061.L3 | Q.A17.4.L3 | MAGNET | QUAD | Q | 0.3 | -0.062826 | 0 | 0 | 0 | 1038.1708 | 0 | 0 | 1061.0561 | 0 | 0 | 0 | 0 | 0 | 0 | 0 | 0 | 0 | 11.1003 | 19.9458 | -0.4742 | 10.6423 | 48.173 | 1.4582 | 12.3622 | 0 | 0 | 0 | 0 | #DIV/0! | #DIV/0! | 0.02 | 0.02
L3 | XTL_019 | CY.1061.L3 | CY.A17.4.L3 | MAGNET | VKIC | CY | 0 | 0 | 0 | 0 | 0 | 1038.3208 | 0 | 0 | 1061.2061 | 0 | 0 | 0 | 0 | 0 | 0 | 0 | 0 | 0 | 11.1003 | 19.9458 | -0.4742 | 10.6423 | 48.173 | 1.4582 | 12.3622 | 0 | 0 | 0 | 0 | #DIV/0! | #DIV/0! | 0.02 | 0.02
L3 | XTL_019 | BPMR.1061.L3 | BPMR.A17.4.L3 | DIAG | MONI | BPMR | 0 | 0 | 0 | 0 | 0 | 1038.4058 | 0 | 0 | 1061.2911 | 0 | 0 | 0 | 0 | 0 | 0 | 0 | 0 | 0 | 11.1003 | 20.0268 | -0.4794 | 10.643 | 47.9256 | 1.4527 | 12.3625 | 0 | 0 | 0 | 0 | #DIV/0! | #DIV/0! | 0.02 | 0.02
L3 | XTL_019 | ENAC.1061.L3 | ENAC.A17.4.L3 | MARK | MARK | ENAC | 0 | 0 | 0 | 0 | 0 | 1038.8637 | 0 | 0 | 1061.749 | 0 | 0 | 0 | 0 | 0 | 0 | 0 | 0 | 0 | 11.1003 | 20.4787 | -0.5075 | 10.6466 | 46.6089 | 1.4229 | 12.364 | 0 | 0 | 0 | 0 | #DIV/0! | #DIV/0! | 0.02 | 0.02
L3 | XTL_019 | CSC.1063.L3 | CSC | CRYO | CRYO | CSC | 2.9978 | 0 | 0 | 0 | 0 | 1040.3626 | 0 | 0 | 1063.2479 | 0 | 0 | 0 | 0 | 0 | 0 | 0 | 0 | 0 | 11.1003 | 24.0733 | -0.6916 | 10.6682 | 38.6607 | 1.2284 | 12.3753 | 0 | 0 | 0 | 0 | #DIV/0! | #DIV/0! | 0.02 | 0.02
L3 | XTL_019 | STAC.1064.L3 | STAC.A18.1.L3 | MARK | MARK | STAC | 0 | 0 | 0 | 0 | 0 | 1041.8615 | 0 | 0 | 1064.7468 | 0 | 0 | 0 | 0 | 0 | 0 | 0 | 0 | 0 | 11.1003 | 24.0733 | -0.6916 | 10.6682 | 38.6607 | 1.2284 | 12.3753 | 0 | 0 | 0 | 0 | #DIV/0! | #DIV/0! | 0.02 | 0.02
L3 | XTL_019 | C.A18.1.1.L3 | C.A18.L3 | CAVITY | LCAV | C | 1.0377 | 22.6562 | 0 | 1300 | 0 | 1042.6019 | 0 | 0 | 1065.4873 | 0 | 0 | 0 | 0 | 0 | 0 | 0 | 0 | 0 | 11.1229 | 25.9125 | -0.7689 | 10.6762 | 35.6697 | 1.1467 | 12.3807 | 0 | 0 | 0 | 0 | #DIV/0! | #DIV/0! | 0.02 | 0.02
L3 | XTL_019 | C.A18.1.2.L3 | C.A18.L3 | CAVITY | LCAV | C | 1.0377 | 22.6562 | 0 | 1300 | 0 | 1043.9856 | 0 | 0 | 1066.8709 | 0 | 0 | 0 | 0 | 0 | 0 | 0 | 0 | 0 | 11.1456 | 28.1577 | -0.8538 | 10.6844 | 32.6206 | 1.057 | 12.3871 | 0 | 0 | 0 | 0 | #DIV/0! | #DIV/0! | 0.02 | 0.02
L3 | XTL_019 | C.A18.1.3.L3 | C.A18.L3 | CAVITY | LCAV | C | 1.0377 | 22.6562 | 0 | 1300 | 0 | 1045.3691 | 0 | 0 | 1068.2545 | 0 | 0 | 0 | 0 | 0 | 0 | 0 | 0 | 0 | 11.1682 | 30.6378 | -0.9387 | 10.6919 | 29.82 | 0.9672 | 12.3942 | 0 | 0 | 0 | 0 | #DIV/0! | #DIV/0! | 0.02 | 0.02
L3 | XTL_019 | C.A18.1.4.L3 | C.A18.L3 | CAVITY | LCAV | C | 1.0377 | 22.6562 | 0 | 1300 | 0 | 1046.7528 | 0 | 0 | 1069.6381 | 0 | 0 | 0 | 0 | 0 | 0 | 0 | 0 | 0 | 11.1909 | 33.3529 | -1.0236 | 10.6987 | 27.2677 | 0.8775 | 12.4019 | 0 | 0 | 0 | 0 | #DIV/0! | #DIV/0! | 0.02 | 0.02
L3 | XTL_019 | MIAC.1070.L3 | MIAC.A18.1.L3 | MARK | MARK | MIAC | 0 | 0 | 0 | 0 | 0 | 1048.0673 | 0 | 0 | 1070.9526 | 0 | 0 | 0 | 0 | 0 | 0 | 0 | 0 | 0 | 11.1909 | 33.7737 | -1.0362 | 10.6997 | 26.9118 | 0.8642 | 12.4031 | 0 | 0 | 0 | 0 | #DIV/0! | #DIV/0! | 0.02 | 0.02
L3 | XTL_019 | C.A18.1.5.L3 | C.A18.L3 | CAVITY | LCAV | C | 1.0377 | 22.6562 | 0 | 1300 | 0 | 1048.1363 | 0 | 0 | 1071.0217 | 0 | 0 | 0 | 0 | 0 | 0 | 0 | 0 | 0 | 11.2136 | 36.3029 | -1.1085 | 10.7051 | 24.9638 | 0.7877 | 12.4103 | 0 | 0 | 0 | 0 | #DIV/0! | #DIV/0! | 0.02 | 0.02
L3 | XTL_019 | C.A18.1.6.L3 | C.A18.L3 | CAVITY | LCAV | C | 1.0377 | 22.6562 | 0 | 1300 | 0 | 1049.52 | 0 | 0 | 1072.4053 | 0 | 0 | 0 | 0 | 0 | 0 | 0 | 0 | 0 | 11.2362 | 39.4879 | -1.1934 | 10.7109 | 22.9083 | 0.6979 | 12.4196 | 0 | 0 | 0 | 0 | #DIV/0! | #DIV/0! | 0.02 | 0.02
L3 | XTL_019 | C.A18.1.7.L3 | C.A18.L3 | CAVITY | LCAV | C | 1.0377 | 22.6562 | 0 | 1300 | 0 | 1050.9035 | 0 | 0 | 1073.7889 | 0 | 0 | 0 | 0 | 0 | 0 | 0 | 0 | 0 | 11.2589 | 42.9077 | -1.2783 | 10.7162 | 21.1013 | 0.6081 | 12.4296 | 0 | 0 | 0 | 0 | #DIV/0! | #DIV/0! | 0.02 | 0.02
L3 | XTL_019 | C.A18.1.8.L3 | C.A18.L3 | CAVITY | LCAV | C | 1.0377 | 22.6562 | 0 | 1300 | 0 | 1052.2872 | 0 | 0 | 1075.1725 | 0 | 0 | 0 | 0 | 0 | 0 | 0 | 0 | 0 | 11.2815 | 46.5624 | -1.3631 | 10.7212 | 19.5427 | 0.5183 | 12.4404 | 0 | 0 | 0 | 0 | #DIV/0! | #DIV/0! | 0.02 | 0.02
L3 | XTL_019 | Q.1076.L3 | Q.A18.1.L3 | MAGNET | QUAD | Q | 0.3 | 0.062021 | 0 | 0 | 0 | 1053.1603 | 0 | 0 | 1076.0456 | 0 | 0 | 0 | 0 | 0 | 0 | 0 | 0 | 0 | 11.2815 | 47.0713 | 1.5434 | 10.7229 | 19.3947 | -0.7098 | 12.4446 | 0 | 0 | 0 | 0 | #DIV/0! | #DIV/0! | 0.02 | 0.02
L3 | XTL_019 | CX.1076.L3 | CX.A18.1.L3 | MAGNET | HKIC | CX | 0 | 0 | 0 | 0 | 0 | 1053.3103 | 0 | 0 | 1076.1956 | 0 | 0 | 0 | 0 | 0 | 0 | 0 | 0 | 0 | 11.2815 | 47.0713 | 1.5434 | 10.7229 | 19.3947 | -0.7098 | 12.4446 | 0 | 0 | 0 | 0 | #DIV/0! | #DIV/0! | 0.02 | 0.02
L3 | XTL_019 | BPMR.1076.L3 | BPMR.A18.1.L3 | DIAG | MONI | BPMR | 0 | 0 | 0 | 0 | 0 | 1053.3953 | 0 | 0 | 1076.2806 | 0 | 0 | 0 | 0 | 0 | 0 | 0 | 0 | 0 | 11.2815 | 46.8095 | 1.5373 | 10.7232 | 19.5159 | -0.7163 | 12.4453 | 0 | 0 | 0 | 0 | #DIV/0! | #DIV/0! | 0.02 | 0.02
L3 | XTL_019 | ENAC.1076.L3 | ENAC.A18.1.L3 | MARK | MARK | ENAC | 0 | 0 | 0 | 0 | 0 | 1053.8532 | 0 | 0 | 1076.7385 | 0 | 0 | 0 | 0 | 0 | 0 | 0 | 0 | 0 | 11.2815 | 45.4166 | 1.5044 | 10.7247 | 20.1882 | -0.7519 | 12.4489 | 0 | 0 | 0 | 0 | #DIV/0! | #DIV/0! | 0.02 | 0.02
L3 | XTL_019 | STAC.1076.L3 | STAC.A18.2.L3 | MARK | MARK | STAC | 0 | 0 | 0 | 0 | 0 | 1053.8532 | 0 | 0 | 1076.7385 | 0 | 0 | 0 | 0 | 0 | 0 | 0 | 0 | 0 | 11.2815 | 45.4166 | 1.5044 | 10.7247 | 20.1882 | -0.7519 | 12.4489 | 0 | 0 | 0 | 0 | #DIV/0! | #DIV/0! | 0.02 | 0.02
L3 | XTL_019 | C.A18.2.1.L3 | C.A18.L3 | CAVITY | LCAV | C | 1.0377 | 22.6562 | 0 | 1300 | 0 | 1054.5937 | 0 | 0 | 1077.479 | 0 | 0 | 0 | 0 | 0 | 0 | 0 | 0 | 0 | 11.3042 | 41.7415 | 1.414 | 10.7293 | 22.2047 | -0.8495 | 12.4584 | 0 | 0 | 0 | 0 | #DIV/0! | #DIV/0! | 0.02 | 0.02
L3 | XTL_020 | C.A18.2.2.L3 | C.A18.L3 | CAVITY | LCAV | C | 1.0377 | 22.6562 | 0 | 1300 | 0 | 1055.9772 | 0 | 0 | 1078.8626 | 0 | 0 | 0 | 0 | 0 | 0 | 0 | 0 | 0 | 11.3268 | 37.9661 | 1.3146 | 10.7349 | 24.7037 | -0.9567 | 12.4678 | 0 | 0 | 0 | 0 | #DIV/0! | #DIV/0! | 0.02 | 0.02
L3 | XTL_020 | C.A18.2.3.L3 | C.A18.L3 | CAVITY | LCAV | C | 1.0377 | 22.6562 | 0 | 1300 | 0 | 1057.3609 | 0 | 0 | 1080.2462 | 0 | 0 | 0 | 0 | 0 | 0 | 0 | 0 | 0 | 11.3495 | 34.4658 | 1.2153 | 10.741 | 27.4995 | -1.0639 | 12.4763 | 0 | 0 | 0 | 0 | #DIV/0! | #DIV/0! | 0.02 | 0.02
L3 | XTL_020 | C.A18.2.4.L3 | C.A18.L3 | CAVITY | LCAV | C | 1.0377 | 22.6562 | 0 | 1300 | 0 | 1058.7444 | 0 | 0 | 1081.6298 | 0 | 0 | 0 | 0 | 0 | 0 | 0 | 0 | 0 | 11.3722 | 31.2404 | 1.1159 | 10.7477 | 30.5919 | -1.1711 | 12.4839 | 0 | 0 | 0 | 0 | #DIV/0! | #DIV/0! | 0.02 | 0.02
L3 | XTL_020 | MIAC.1082.L3 | MIAC.A18.2.L3 | MARK | MARK | MIAC | 0 | 0 | 0 | 0 | 0 | 1060.059 | 0 | 0 | 1082.9443 | 0 | 0 | 0 | 0 | 0 | 0 | 0 | 0 | 0 | 11.3722 | 30.7875 | 1.1012 | 10.7487 | 31.0737 | -1.187 | 12.4849 | 0 | 0 | 0 | 0 | #DIV/0! | #DIV/0! | 0.02 | 0.02
L3 | XTL_020 | C.A18.2.5.L3 | C.A18.L3 | CAVITY | LCAV | C | 1.0377 | 22.6562 | 0 | 1300 | 0 | 1060.1281 | 0 | 0 | 1083.0134 | 0 | 0 | 0 | 0 | 0 | 0 | 0 | 0 | 0 | 11.3948 | 28.2901 | 1.0165 | 10.7551 | 33.9811 | -1.2784 | 12.4907 | 0 | 0 | 0 | 0 | #DIV/0! | #DIV/0! | 0.02 | 0.02
L3 | XTL_020 | C.A18.2.6.L3 | C.A18.L3 | CAVITY | LCAV | C | 1.0377 | 22.6562 | 0 | 1300 | 0 | 1061.5116 | 0 | 0 | 1084.397 | 0 | 0 | 0 | 0 | 0 | 0 | 0 | 0 | 0 | 11.4175 | 25.6148 | 0.9171 | 10.7633 | 37.6669 | -1.3856 | 12.4969 | 0 | 0 | 0 | 0 | #DIV/0! | #DIV/0! | 0.02 | 0.02
L3 | XTL_020 | C.A18.2.7.L3 | C.A18.L3 | CAVITY | LCAV | C | 1.0377 | 22.6562 | 0 | 1300 | 0 | 1062.8953 | 0 | 0 | 1085.7806 | 0 | 0 | 0 | 0 | 0 | 0 | 0 | 0 | 0 | 11.4401 | 23.2147 | 0.8177 | 10.7723 | 41.6494 | -1.4928 | 12.5024 | 0 | 0 | 0 | 0 | #DIV/0! | #DIV/0! | 0.02 | 0.02
L3 | XTL_020 | C.A18.2.8.L3 | C.A18.L3 | CAVITY | LCAV | C | 1.0377 | 22.6562 | 0 | 1300 | 0 | 1064.2788 | 0 | 0 | 1087.1642 | 0 | 0 | 0 | 0 | 0 | 0 | 0 | 0 | 0 | 11.4628 | 21.0896 | 0.7182 | 10.7823 | 45.9284 | -1.5999 | 12.5075 | 0 | 0 | 0 | 0 | #DIV/0! | #DIV/0! | 0.02 | 0.02
L3 | XTL_020 | Q.1088.L3 | Q.A18.2.L3 | MAGNET | QUAD | Q | 0.3 | -0.065452 | 0 | 0 | 0 | 1065.152 | 0 | 0 | 1088.0373 | 0 | 0 | 0 | 0 | 0 | 0 | 0 | 0 | 0 | 11.4628 | 20.789 | -0.6697 | 10.7861 | 46.6404 | 1.4337 | 12.5092 | 0 | 0 | 0 | 0 | #DIV/0! | #DIV/0! | 0.02 | 0.02
L3 | XTL_020 | CY.1088.L3 | CY.A18.2.L3 | MAGNET | VKIC | CY | 0 | 0 | 0 | 0 | 0 | 1065.302 | 0 | 0 | 1088.1873 | 0 | 0 | 0 | 0 | 0 | 0 | 0 | 0 | 0 | 11.4628 | 20.789 | -0.6697 | 10.7861 | 46.6404 | 1.4337 | 12.5092 | 0 | 0 | 0 | 0 | #DIV/0! | #DIV/0! | 0.02 | 0.02
L3 | XTL_020 | BPMR.1088.L3 | BPMR.A18.2.L3 | DIAG | MONI | BPMR | 0 | 0 | 0 | 0 | 0 | 1065.387 | 0 | 0 | 1088.2723 | 0 | 0 | 0 | 0 | 0 | 0 | 0 | 0 | 0 | 11.4628 | 20.9034 | -0.6756 | 10.7868 | 46.3971 | 1.4281 | 12.5095 | 0 | 0 | 0 | 0 | #DIV/0! | #DIV/0! | 0.02 | 0.02
L3 | XTL_020 | ENAC.1088.L3 | ENAC.A18.2.L3 | MARK | MARK | ENAC | 0 | 0 | 0 | 0 | 0 | 1065.8449 | 0 | 0 | 1088.7302 | 0 | 0 | 0 | 0 | 0 | 0 | 0 | 0 | 0 | 11.4628 | 21.5367 | -0.7075 | 10.7902 | 45.103 | 1.3981 | 12.5111 | 0 | 0 | 0 | 0 | #DIV/0! | #DIV/0! | 0.02 | 0.02
L3 | XTL_020 | STAC.1088.L3 | STAC.A18.3.L3 | MARK | MARK | STAC | 0 | 0 | 0 | 0 | 0 | 1065.8449 | 0 | 0 | 1088.7302 | 0 | 0 | 0 | 0 | 0 | 0 | 0 | 0 | 0 | 11.4628 | 21.5367 | -0.7075 | 10.7902 | 45.103 | 1.3981 | 12.5111 | 0 | 0 | 0 | 0 | #DIV/0! | #DIV/0! | 0.02 | 0.02
L3 | XTL_020 | C.A18.3.1.L3 | C.A18.L3 | CAVITY | LCAV | C | 1.0377 | 22.6562 | 0 | 1300 | 0 | 1066.5854 | 0 | 0 | 1089.4707 | 0 | 0 | 0 | 0 | 0 | 0 | 0 | 0 | 0 | 11.4854 | 23.4292 | -0.7953 | 10.7991 | 41.6855 | 1.3157 | 12.5157 | 0 | 0 | 0 | 0 | #DIV/0! | #DIV/0! | 0.02 | 0.02
L3 | XTL_020 | C.A18.3.2.L3 | C.A18.L3 | CAVITY | LCAV | C | 1.0377 | 22.6562 | 0 | 1300 | 0 | 1067.9689 | 0 | 0 | 1090.8543 | 0 | 0 | 0 | 0 | 0 | 0 | 0 | 0 | 0 | 11.5081 | 25.7632 | -0.8916 | 10.8081 | 38.1701 | 1.2251 | 12.5212 | 0 | 0 | 0 | 0 | #DIV/0! | #DIV/0! | 0.02 | 0.02
L3 | XTL_020 | C.A18.3.3.L3 | C.A18.L3 | CAVITY | LCAV | C | 1.0377 | 22.6562 | 0 | 1300 | 0 | 1069.3526 | 0 | 0 | 1092.2379 | 0 | 0 | 0 | 0 | 0 | 0 | 0 | 0 | 0 | 11.5307 | 28.3638 | -0.988 | 10.8163 | 34.9054 | 1.1345 | 12.5272 | 0 | 0 | 0 | 0 | #DIV/0! | #DIV/0! | 0.02 | 0.02
L3 | XTL_020 | C.A18.3.4.L3 | C.A18.L3 | CAVITY | LCAV | C | 1.0377 | 22.6562 | 0 | 1300 | 0 | 1070.7361 | 0 | 0 | 1093.6215 | 0 | 0 | 0 | 0 | 0 | 0 | 0 | 0 | 0 | 11.5534 | 31.2311 | -1.0843 | 10.8237 | 31.8914 | 1.0439 | 12.5338 | 0 | 0 | 0 | 0 | #DIV/0! | #DIV/0! | 0.02 | 0.02
L3 | XTL_020 | MIAC.1094.L3 | MIAC.A18.3.L3 | MARK | MARK | MIAC | 0 | 0 | 0 | 0 | 0 | 1072.0507 | 0 | 0 | 1094.936 | 0 | 0 | 0 | 0 | 0 | 0 | 0 | 0 | 0 | 11.5534 | 31.677 | -1.0986 | 10.8247 | 31.4676 | 1.0305 | 12.5349 | 0 | 0 | 0 | 0 | #DIV/0! | #DIV/0! | 0.02 | 0.02
L3 | XTL_020 | C.A18.3.5.L3 | C.A18.L3 | CAVITY | LCAV | C | 1.0377 | 22.6562 | 0 | 1300 | 0 | 1072.1198 | 0 | 0 | 1095.0051 | 0 | 0 | 0 | 0 | 0 | 0 | 0 | 0 | 0 | 11.5761 | 34.365 | -1.1807 | 10.8304 | 29.1282 | 0.9533 | 12.5411 | 0 | 0 | 0 | 0 | #DIV/0! | #DIV/0! | 0.02 | 0.02
L3 | XTL_020 | C.A18.3.6.L3 | C.A18.L3 | CAVITY | LCAV | C | 1.0377 | 22.6562 | 0 | 1300 | 0 | 1073.5033 | 0 | 0 | 1096.3887 | 0 | 0 | 0 | 0 | 0 | 0 | 0 | 0 | 0 | 11.5987 | 37.7654 | -1.277 | 10.8365 | 26.6158 | 0.8626 | 12.549 | 0 | 0 | 0 | 0 | #DIV/0! | #DIV/0! | 0.02 | 0.02
L3 | XTL_020 | C.A18.3.7.L3 | C.A18.L3 | CAVITY | LCAV | C | 1.0377 | 22.6562 | 0 | 1300 | 0 | 1074.887 | 0 | 0 | 1097.7723 | 0 | 0 | 0 | 0 | 0 | 0 | 0 | 0 | 0 | 11.6214 | 41.4325 | -1.3733 | 10.8421 | 24.3541 | 0.772 | 12.5576 | 0 | 0 | 0 | 0 | #DIV/0! | #DIV/0! | 0.02 | 0.02
L3 | XTL_020 | C.A18.3.8.L3 | C.A18.L3 | CAVITY | LCAV | C | 1.0377 | 22.6562 | 0 | 1300 | 0 | 1076.2705 | 0 | 0 | 1099.1559 | 0 | 0 | 0 | 0 | 0 | 0 | 0 | 0 | 0 | 11.644 | 45.366 | -1.4696 | 10.8471 | 22.3433 | 0.6814 | 12.5671 | 0 | 0 | 0 | 0 | #DIV/0! | #DIV/0! | 0.02 | 0.02
L3 | XTL_020 | Q.1100.L3 | Q.A18.3.L3 | MAGNET | QUAD | Q | 0.3 | 0.064374 | 0 | 0 | 0 | 1077.1437 | 0 | 0 | 1100.029 | 0 | 0 | 0 | 0 | 0 | 0 | 0 | 0 | 0 | 11.644 | 45.9725 | 1.4737 | 10.8489 | 22.0965 | -0.7649 | 12.5707 | 0 | 0 | 0 | 0 | #DIV/0! | #DIV/0! | 0.02 | 0.02
L3 | XTL_020 | CX.1100.L3 | CX.A18.3.L3 | MAGNET | HKIC | CX | 0 | 0 | 0 | 0 | 0 | 1077.2937 | 0 | 0 | 1100.179 | 0 | 0 | 0 | 0 | 0 | 0 | 0 | 0 | 0 | 11.644 | 45.9725 | 1.4737 | 10.8489 | 22.0965 | -0.7649 | 12.5707 | 0 | 0 | 0 | 0 | #DIV/0! | #DIV/0! | 0.02 | 0.02
L3 | XTL_020 | BPMC.1100.L3 | BPMC.A18.3.L3 | DIAG | MONI | BPMC | 0 | 0 | 0 | 0 | 0 | 1077.3787 | 0 | 0 | 1100.264 | 0 | 0 | 0 | 0 | 0 | 0 | 0 | 0 | 0 | 11.644 | 45.7225 | 1.4679 | 10.8492 | 22.227 | -0.771 | 12.5713 | 0 | 0 | 0 | 0 | #DIV/0! | #DIV/0! | 0.02 | 0.02
L3 | XTL_020 | ENAC.1100.L3 | ENAC.A18.3.L3 | MARK | MARK | ENAC | 0 | 0 | 0 | 0 | 0 | 1077.8366 | 0 | 0 | 1100.7219 | 0 | 0 | 0 | 0 | 0 | 0 | 0 | 0 | 0 | 11.644 | 44.3927 | 1.4363 | 10.8508 | 22.9482 | -0.8039 | 12.5746 | 0 | 0 | 0 | 0 | #DIV/0! | #DIV/0! | 0.02 | 0.02
L3 | XTL_020 | STAC.1100.L3 | STAC.A18.4.L3 | MARK | MARK | STAC | 0 | 0 | 0 | 0 | 0 | 1077.8366 | 0 | 0 | 1100.7219 | 0 | 0 | 0 | 0 | 0 | 0 | 0 | 0 | 0 | 11.644 | 44.3927 | 1.4363 | 10.8508 | 22.9482 | -0.8039 | 12.5746 | 0 | 0 | 0 | 0 | #DIV/0! | #DIV/0! | 0.02 | 0.02
L3 | XTL_020 | C.A18.4.1.L3 | C.A18.L3 | CAVITY | LCAV | C | 1.0377 | 22.6562 | 0 | 1300 | 0 | 1078.5771 | 0 | 0 | 1101.4624 | 0 | 0 | 0 | 0 | 0 | 0 | 0 | 0 | 0 | 11.6667 | 40.8847 | 1.3494 | 10.8555 | 25.0865 | -0.8942 | 12.5829 | 0 | 0 | 0 | 0 | #DIV/0! | #DIV/0! | 0.02 | 0.02
L3 | XTL_020 | C.A18.4.2.L3 | C.A18.L3 | CAVITY | LCAV | C | 1.0377 | 22.6562 | 0 | 1300 | 0 | 1079.9606 | 0 | 0 | 1102.846 | 0 | 0 | 0 | 0 | 0 | 0 | 0 | 0 | 0 | 11.6893 | 37.2825 | 1.254 | 10.8611 | 27.6981 | -0.9934 | 12.5913 | 0 | 0 | 0 | 0 | #DIV/0! | #DIV/0! | 0.02 | 0.02
L3 | XTL_020 | C.A18.4.3.L3 | C.A18.L3 | CAVITY | LCAV | C | 1.0377 | 22.6562 | 0 | 1300 | 0 | 1081.3443 | 0 | 0 | 1104.2296 | 0 | 0 | 0 | 0 | 0 | 0 | 0 | 0 | 0 | 11.712 | 33.9445 | 1.1586 | 10.8673 | 30.5843 | -1.0926 | 12.5988 | 0 | 0 | 0 | 0 | #DIV/0! | #DIV/0! | 0.02 | 0.02
L3 | XTL_020 | C.A18.4.4.L3 | C.A18.L3 | CAVITY | LCAV | C | 1.0377 | 22.6562 | 0 | 1300 | 0 | 1082.7278 | 0 | 0 | 1105.6132 | 0 | 0 | 0 | 0 | 0 | 0 | 0 | 0 | 0 | 11.7347 | 30.8704 | 1.0632 | 10.8741 | 33.745 | -1.1918 | 12.6057 | 0 | 0 | 0 | 0 | #DIV/0! | #DIV/0! | 0.02 | 0.02
L3 | XTL_020 | MIAC.1106.L3 | MIAC.A18.4.L3 | MARK | MARK | MIAC | 0 | 0 | 0 | 0 | 0 | 1084.0424 | 0 | 0 | 1106.9277 | 0 | 0 | 0 | 0 | 0 | 0 | 0 | 0 | 0 | 11.7347 | 30.4389 | 1.0491 | 10.8752 | 34.2349 | -1.2064 | 12.6066 | 0 | 0 | 0 | 0 | #DIV/0! | #DIV/0! | 0.02 | 0.02
L3 | XTL_020 | C.A18.4.5.L3 | C.A18.L3 | CAVITY | LCAV | C | 1.0377 | 22.6562 | 0 | 1300 | 0 | 1084.1115 | 0 | 0 | 1106.9968 | 0 | 0 | 0 | 0 | 0 | 0 | 0 | 0 | 0 | 11.7573 | 28.0605 | 0.9677 | 10.8816 | 37.1801 | -1.291 | 12.6119 | 0 | 0 | 0 | 0 | #DIV/0! | #DIV/0! | 0.02 | 0.02
L3 | XTL_020 | C.A18.4.6.L3 | C.A18.L3 | CAVITY | LCAV | C | 1.0377 | 22.6562 | 0 | 1300 | 0 | 1085.495 | 0 | 0 | 1108.3804 | 0 | 0 | 0 | 0 | 0 | 0 | 0 | 0 | 0 | 11.78 | 25.5147 | 0.8723 | 10.8899 | 40.8897 | -1.3901 | 12.6176 | 0 | 0 | 0 | 0 | #DIV/0! | #DIV/0! | 0.02 | 0.02
L3 | XTL_020 | C.A18.4.7.L3 | C.A18.L3 | CAVITY | LCAV | C | 1.0377 | 22.6562 | 0 | 1300 | 0 | 1086.8787 | 0 | 0 | 1109.764 | 0 | 0 | 0 | 0 | 0 | 0 | 0 | 0 | 0 | 11.8026 | 23.2331 | 0.7768 | 10.8989 | 44.8738 | -1.4893 | 12.6227 | 0 | 0 | 0 | 0 | #DIV/0! | #DIV/0! | 0.02 | 0.02
L3 | XTL_020 | C.A18.4.8.L3 | C.A18.L3 | CAVITY | LCAV | C | 1.0377 | 22.6562 | 0 | 1300 | 0 | 1088.2622 | 0 | 0 | 1111.1476 | 0 | 0 | 0 | 0 | 0 | 0 | 0 | 0 | 0 | 11.8253 | 21.2155 | 0.6814 | 10.9088 | 49.1322 | -1.5885 | 12.6274 | 0 | 0 | 0 | 0 | #DIV/0! | #DIV/0! | 0.02 | 0.02
L3 | XTL_020 | Q.1112.L3 | Q.A18.4.L3 | MAGNET | QUAD | Q | 0.3 | -0.064374 | 0 | 0 | 0 | 1089.1354 | 0 | 0 | 1112.0207 | 0 | 0 | 0 | 0 | 0 | 0 | 0 | 0 | 0 | 11.8253 | 20.9478 | -0.6932 | 10.9127 | 49.7849 | 1.6009 | 12.629 | 0 | 0 | 0 | 0 | #DIV/0! | #DIV/0! | 0.02 | 0.02
L3 | XTL_020 | CY.1112.L3 | CY.A18.4.L3 | MAGNET | VKIC | CY | 0 | 0 | 0 | 0 | 0 | 1089.2854 | 0 | 0 | 1112.1707 | 0 | 0 | 0 | 0 | 0 | 0 | 0 | 0 | 0 | 11.8253 | 20.9478 | -0.6932 | 10.9127 | 49.7849 | 1.6009 | 12.629 | 0 | 0 | 0 | 0 | #DIV/0! | #DIV/0! | 0.02 | 0.02
L3 | XTL_020 | BPMC.1112.L3 | BPMC.A18.4.L3 | DIAG | MONI | BPMC | 0 | 0 | 0 | 0 | 0 | 1089.3704 | 0 | 0 | 1112.2557 | 0 | 0 | 0 | 0 | 0 | 0 | 0 | 0 | 0 | 11.8253 | 21.0661 | -0.6992 | 10.9133 | 49.5133 | 1.5948 | 12.6293 | 0 | 0 | 0 | 0 | #DIV/0! | #DIV/0! | 0.02 | 0.02
L3 | XTL_020 | ENAC.1112.L3 | ENAC.A18.4.L3 | MARK | MARK | ENAC | 0 | 0 | 0 | 0 | 0 | 1089.8283 | 0 | 0 | 1112.7136 | 0 | 0 | 0 | 0 | 0 | 0 | 0 | 0 | 0 | 11.8253 | 21.7213 | -0.7316 | 10.9167 | 48.0678 | 1.562 | 12.6308 | 0 | 0 | 0 | 0 | #DIV/0! | #DIV/0! | 0.02 | 0.02
L3 | XTL_020 | STAC.1112.L3 | STAC.A19.1.L3 | MARK | MARK | STAC | 0 | 0 | 0 | 0 | 0 | 1089.8283 | 0 | 0 | 1112.7136 | 0 | 0 | 0 | 0 | 0 | 0 | 0 | 0 | 0 | 11.8253 | 21.7213 | -0.7316 | 10.9167 | 48.0678 | 1.562 | 12.6308 | 0 | 0 | 0 | 0 | #DIV/0! | #DIV/0! | 0.02 | 0.02
L3 | XTL_020 | C.A19.1.1.L3 | C.A19.L3 | CAVITY | LCAV | C | 1.0377 | 22.6562 | 0 | 1300 | 0 | 1090.5687 | 0 | 0 | 1113.4541 | 0 | 0 | 0 | 0 | 0 | 0 | 0 | 0 | 0 | 11.8479 | 23.6758 | -0.8205 | 10.9256 | 44.2471 | 1.472 | 12.6351 | 0 | 0 | 0 | 0 | #DIV/0! | #DIV/0! | 0.02 | 0.02
L3 | XTL_020 | C.A19.1.2.L3 | C.A19.L3 | CAVITY | LCAV | C | 1.0377 | 22.6562 | 0 | 1300 | 0 | 1091.9524 | 0 | 0 | 1114.8377 | 0 | 0 | 0 | 0 | 0 | 0 | 0 | 0 | 0 | 11.8706 | 26.0817 | -0.9183 | 10.9344 | 40.3109 | 1.373 | 12.6403 | 0 | 0 | 0 | 0 | #DIV/0! | #DIV/0! | 0.02 | 0.02
L3 | XTL_020 | C.A19.1.3.L3 | C.A19.L3 | CAVITY | LCAV | C | 1.0377 | 22.6562 | 0 | 1300 | 0 | 1093.3359 | 0 | 0 | 1116.2213 | 0 | 0 | 0 | 0 | 0 | 0 | 0 | 0 | 0 | 11.8932 | 28.758 | -1.016 | 10.9425 | 36.6485 | 1.274 | 12.6461 | 0 | 0 | 0 | 0 | #DIV/0! | #DIV/0! | 0.02 | 0.02
L3 | XTL_020 | C.A19.1.4.L3 | C.A19.L3 | CAVITY | LCAV | C | 1.0377 | 22.6562 | 0 | 1300 | 0 | 1094.7196 | 0 | 0 | 1117.6049 | 0 | 0 | 0 | 0 | 0 | 0 | 0 | 0 | 0 | 11.9159 | 31.7049 | -1.1138 | 10.9498 | 33.26 | 1.175 | 12.6524 | 0 | 0 | 0 | 0 | #DIV/0! | #DIV/0! | 0.02 | 0.02
L3 | XTL_020 | MIAC.1118.L3 | MIAC.A19.1.L3 | MARK | MARK | MIAC | 0 | 0 | 0 | 0 | 0 | 1096.0341 | 0 | 0 | 1118.9194 | 0 | 0 | 0 | 0 | 0 | 0 | 0 | 0 | 0 | 11.9159 | 32.1629 | -1.1282 | 10.9508 | 32.7829 | 1.1604 | 12.6534 | 0 | 0 | 0 | 0 | #DIV/0! | #DIV/0! | 0.02 | 0.02
L3 | XTL_020 | C.A19.1.5.L3 | C.A19.L3 | CAVITY | LCAV | C | 1.0377 | 22.6562 | 0 | 1300 | 0 | 1096.1031 | 0 | 0 | 1118.9885 | 0 | 0 | 0 | 0 | 0 | 0 | 0 | 0 | 0 | 11.9386 | 34.9221 | -1.2115 | 10.9564 | 30.1455 | 1.076 | 12.6593 | 0 | 0 | 0 | 0 | #DIV/0! | #DIV/0! | 0.02 | 0.02
L3 | XTL_020 | C.A19.1.6.L3 | C.A19.L3 | CAVITY | LCAV | C | 1.0377 | 22.6562 | 0 | 1300 | 0 | 1097.4868 | 0 | 0 | 1120.3721 | 0 | 0 | 0 | 0 | 0 | 0 | 0 | 0 | 0 | 11.9612 | 38.4098 | -1.3092 | 10.9624 | 27.3049 | 0.977 | 12.667 | 0 | 0 | 0 | 0 | #DIV/0! | #DIV/0! | 0.02 | 0.02
L3 | XTL_020 | C.A19.1.7.L3 | C.A19.L3 | CAVITY | LCAV | C | 1.0377 | 22.6562 | 0 | 1300 | 0 | 1098.8703 | 0 | 0 | 1121.7557 | 0 | 0 | 0 | 0 | 0 | 0 | 0 | 0 | 0 | 11.9839 | 42.1679 | -1.4069 | 10.9679 | 24.7383 | 0.878 | 12.6755 | 0 | 0 | 0 | 0 | #DIV/0! | #DIV/0! | 0.02 | 0.02
L3 | XTL_020 | C.A19.1.8.L3 | C.A19.L3 | CAVITY | LCAV | C | 1.0377 | 22.6562 | 0 | 1300 | 0 | 1100.254 | 0 | 0 | 1123.1393 | 0 | 0 | 0 | 0 | 0 | 0 | 0 | 0 | 0 | 12.0065 | 46.1964 | -1.5046 | 10.9729 | 22.4456 | 0.779 | 12.6848 | 0 | 0 | 0 | 0 | #DIV/0! | #DIV/0! | 0.02 | 0.02
L3 | XTL_020 | Q.1124.L3 | Q.A19.1.L3 | MAGNET | QUAD | Q | 0.3 | 0.064374 | 0 | 0 | 0 | 1101.1271 | 0 | 0 | 1124.0124 | 0 | 0 | 0 | 0 | 0 | 0 | 0 | 0 | 0 | 12.0065 | 46.8219 | 1.4933 | 10.9746 | 22.1024 | -0.6707 | 12.6885 | 0 | 0 | 0 | 0 | #DIV/0! | #DIV/0! | 0.02 | 0.02
L3 | XTL_020 | CX.1124.L3 | CX.A19.1.L3 | MAGNET | HKIC | CX | 0 | 0 | 0 | 0 | 0 | 1101.2771 | 0 | 0 | 1124.1624 | 0 | 0 | 0 | 0 | 0 | 0 | 0 | 0 | 0 | 12.0065 | 46.8219 | 1.4933 | 10.9746 | 22.1024 | -0.6707 | 12.6885 | 0 | 0 | 0 | 0 | #DIV/0! | #DIV/0! | 0.02 | 0.02
L3 | XTL_020 | BPMC.1124.L3 | BPMC.A19.1.L3 | DIAG | MONI | BPMC | 0 | 0 | 0 | 0 | 0 | 1101.3621 | 0 | 0 | 1124.2474 | 0 | 0 | 0 | 0 | 0 | 0 | 0 | 0 | 0 | 12.0065 | 46.5686 | 1.4874 | 10.9749 | 22.2169 | -0.6763 | 12.6891 | 0 | 0 | 0 | 0 | #DIV/0! | #DIV/0! | 0.02 | 0.02
L3 | XTL_020 | ENAC.1124.L3 | ENAC.A19.1.L3 | MARK | MARK | ENAC | 0 | 0 | 0 | 0 | 0 | 1101.82 | 0 | 0 | 1124.7053 | 0 | 0 | 0 | 0 | 0 | 0 | 0 | 0 | 0 | 12.0065 | 45.2209 | 1.4558 | 10.9765 | 22.85 | -0.7063 | 12.6923 | 0 | 0 | 0 | 0 | #DIV/0! | #DIV/0! | 0.02 | 0.02
L3 | XTL_020 | STAC.1124.L3 | STAC.A19.2.L3 | MARK | MARK | STAC | 0 | 0 | 0 | 0 | 0 | 1101.82 | 0 | 0 | 1124.7053 | 0 | 0 | 0 | 0 | 0 | 0 | 0 | 0 | 0 | 12.0065 | 45.2209 | 1.4558 | 10.9765 | 22.85 | -0.7063 | 12.6923 | 0 | 0 | 0 | 0 | #DIV/0! | #DIV/0! | 0.02 | 0.02
L3 | XTL_020 | C.A19.2.1.L3 | C.A19.L3 | CAVITY | LCAV | C | 1.0377 | 22.6562 | 0 | 1300 | 0 | 1102.5604 | 0 | 0 | 1125.4458 | 0 | 0 | 0 | 0 | 0 | 0 | 0 | 0 | 0 | 12.0292 | 41.6636 | 1.369 | 10.9811 | 24.7329 | -0.7889 | 12.7007 | 0 | 0 | 0 | 0 | #DIV/0! | #DIV/0! | 0.02 | 0.02
L3 | XTL_020 | C.A19.2.2.L3 | C.A19.L3 | CAVITY | LCAV | C | 1.0377 | 22.6562 | 0 | 1300 | 0 | 1103.9441 | 0 | 0 | 1126.8294 | 0 | 0 | 0 | 0 | 0 | 0 | 0 | 0 | 0 | 12.0518 | 38.0073 | 1.2736 | 10.9866 | 27.0414 | -0.8796 | 12.7093 | 0 | 0 | 0 | 0 | #DIV/0! | #DIV/0! | 0.02 | 0.02
L3 | XTL_020 | C.A19.2.3.L3 | C.A19.L3 | CAVITY | LCAV | C | 1.0377 | 22.6562 | 0 | 1300 | 0 | 1105.3276 | 0 | 0 | 1128.213 | 0 | 0 | 0 | 0 | 0 | 0 | 0 | 0 | 0 | 12.0745 | 34.615 | 1.1782 | 10.9927 | 29.601 | -0.9703 | 12.717 | 0 | 0 | 0 | 0 | #DIV/0! | #DIV/0! | 0.02 | 0.02
L3 | XTL_021 | C.A19.2.4.L3 | C.A19.L3 | CAVITY | LCAV | C | 1.0377 | 22.6562 | 0 | 1300 | 0 | 1106.7113 | 0 | 0 | 1129.5966 | 0 | 0 | 0 | 0 | 0 | 0 | 0 | 0 | 0 | 12.0972 | 31.4868 | 1.0828 | 10.9994 | 32.4116 | -1.061 | 12.7242 | 0 | 0 | 0 | 0 | #DIV/0! | #DIV/0! | 0.02 | 0.02
L3 | XTL_021 | MIAC.1130.L3 | MIAC.A19.2.L3 | MARK | MARK | MIAC | 0 | 0 | 0 | 0 | 0 | 1108.0258 | 0 | 0 | 1130.9111 | 0 | 0 | 0 | 0 | 0 | 0 | 0 | 0 | 0 | 12.0972 | 31.0472 | 1.0687 | 11.0004 | 32.8479 | -1.0744 | 12.7252 | 0 | 0 | 0 | 0 | #DIV/0! | #DIV/0! | 0.02 | 0.02
L3 | XTL_021 | C.A19.2.5.L3 | C.A19.L3 | CAVITY | LCAV | C | 1.0377 | 22.6562 | 0 | 1300 | 0 | 1108.0948 | 0 | 0 | 1130.9802 | 0 | 0 | 0 | 0 | 0 | 0 | 0 | 0 | 0 | 12.1198 | 28.6225 | 0.9874 | 11.0067 | 35.4732 | -1.1517 | 12.7307 | 0 | 0 | 0 | 0 | #DIV/0! | #DIV/0! | 0.02 | 0.02
L3 | XTL_021 | C.A19.2.6.L3 | C.A19.L3 | CAVITY | LCAV | C | 1.0377 | 22.6562 | 0 | 1300 | 0 | 1109.4785 | 0 | 0 | 1132.3638 | 0 | 0 | 0 | 0 | 0 | 0 | 0 | 0 | 0 | 12.1425 | 26.0224 | 0.8919 | 11.0148 | 38.7858 | -1.2424 | 12.7366 | 0 | 0 | 0 | 0 | #DIV/0! | #DIV/0! | 0.02 | 0.02
L3 | XTL_021 | C.A19.2.7.L3 | C.A19.L3 | CAVITY | LCAV | C | 1.0377 | 22.6562 | 0 | 1300 | 0 | 1110.862 | 0 | 0 | 1133.7474 | 0 | 0 | 0 | 0 | 0 | 0 | 0 | 0 | 0 | 12.1651 | 23.6863 | 0.7965 | 11.0236 | 42.3493 | -1.3331 | 12.742 | 0 | 0 | 0 | 0 | #DIV/0! | #DIV/0! | 0.02 | 0.02
L3 | XTL_021 | C.A19.2.8.L3 | C.A19.L3 | CAVITY | LCAV | C | 1.0377 | 22.6562 | 0 | 1300 | 0 | 1112.2457 | 0 | 0 | 1135.131 | 0 | 0 | 0 | 0 | 0 | 0 | 0 | 0 | 0 | 12.1878 | 21.6144 | 0.701 | 11.0334 | 46.1638 | -1.4238 | 12.747 | 0 | 0 | 0 | 0 | #DIV/0! | #DIV/0! | 0.02 | 0.02
L3 | XTL_021 | Q.1136.L3 | Q.A19.2.L3 | MAGNET | QUAD | Q | 0.3 | -0.064374 | 0 | 0 | 0 | 1113.1188 | 0 | 0 | 1136.0041 | 0 | 0 | 0 | 0 | 0 | 0 | 0 | 0 | 0 | 12.1878 | 21.3342 | -0.6982 | 11.0371 | 46.7084 | 1.5693 | 12.7487 | 0 | 0 | 0 | 0 | #DIV/0! | #DIV/0! | 0.02 | 0.02
L3 | XTL_021 | CY.1136.L3 | CY.A19.2.L3 | MAGNET | VKIC | CY | 0 | 0 | 0 | 0 | 0 | 1113.2688 | 0 | 0 | 1136.1541 | 0 | 0 | 0 | 0 | 0 | 0 | 0 | 0 | 0 | 12.1878 | 21.3342 | -0.6982 | 11.0371 | 46.7084 | 1.5693 | 12.7487 | 0 | 0 | 0 | 0 | #DIV/0! | #DIV/0! | 0.02 | 0.02
L3 | XTL_021 | BPMC.1136.L3 | BPMC.A19.2.L3 | DIAG | MONI | BPMC | 0 | 0 | 0 | 0 | 0 | 1113.3538 | 0 | 0 | 1136.2391 | 0 | 0 | 0 | 0 | 0 | 0 | 0 | 0 | 0 | 12.1878 | 21.4534 | -0.7041 | 11.0378 | 46.4421 | 1.563 | 12.749 | 0 | 0 | 0 | 0 | #DIV/0! | #DIV/0! | 0.02 | 0.02
L3 | XTL_021 | ENAC.1136.L3 | ENAC.A19.2.L3 | MARK | MARK | ENAC | 0 | 0 | 0 | 0 | 0 | 1113.8117 | 0 | 0 | 1136.697 | 0 | 0 | 0 | 0 | 0 | 0 | 0 | 0 | 0 | 12.1878 | 22.1128 | -0.7361 | 11.0411 | 45.0262 | 1.5291 | 12.7506 | 0 | 0 | 0 | 0 | #DIV/0! | #DIV/0! | 0.02 | 0.02
L3 | XTL_021 | STAC.1136.L3 | STAC.A19.3.L3 | MARK | MARK | STAC | 0 | 0 | 0 | 0 | 0 | 1113.8117 | 0 | 0 | 1136.697 | 0 | 0 | 0 | 0 | 0 | 0 | 0 | 0 | 0 | 12.1878 | 22.1128 | -0.7361 | 11.0411 | 45.0262 | 1.5291 | 12.7506 | 0 | 0 | 0 | 0 | #DIV/0! | #DIV/0! | 0.02 | 0.02
L3 | XTL_021 | C.A19.3.1.L3 | C.A19.L3 | CAVITY | LCAV | C | 1.0377 | 22.6562 | 0 | 1300 | 0 | 1114.5521 | 0 | 0 | 1137.4375 | 0 | 0 | 0 | 0 | 0 | 0 | 0 | 0 | 0 | 12.2104 | 24.0772 | -0.8238 | 11.0498 | 41.2926 | 1.4358 | 12.7553 | 0 | 0 | 0 | 0 | #DIV/0! | #DIV/0! | 0.02 | 0.02
L3 | XTL_021 | C.A19.3.2.L3 | C.A19.L3 | CAVITY | LCAV | C | 1.0377 | 22.6562 | 0 | 1300 | 0 | 1115.9358 | 0 | 0 | 1138.8211 | 0 | 0 | 0 | 0 | 0 | 0 | 0 | 0 | 0 | 12.2331 | 26.4904 | -0.9203 | 11.0585 | 37.4614 | 1.3332 | 12.7609 | 0 | 0 | 0 | 0 | #DIV/0! | #DIV/0! | 0.02 | 0.02
L3 | XTL_021 | C.A19.3.3.L3 | C.A19.L3 | CAVITY | LCAV | C | 1.0377 | 22.6562 | 0 | 1300 | 0 | 1117.3193 | 0 | 0 | 1140.2047 | 0 | 0 | 0 | 0 | 0 | 0 | 0 | 0 | 0 | 12.2557 | 29.1704 | -1.0167 | 11.0665 | 33.914 | 1.2307 | 12.767 | 0 | 0 | 0 | 0 | #DIV/0! | #DIV/0! | 0.02 | 0.02
L3 | XTL_021 | C.A19.3.4.L3 | C.A19.L3 | CAVITY | LCAV | C | 1.0377 | 22.6562 | 0 | 1300 | 0 | 1118.703 | 0 | 0 | 1141.5883 | 0 | 0 | 0 | 0 | 0 | 0 | 0 | 0 | 0 | 12.2784 | 32.1173 | -1.1131 | 11.0736 | 30.6503 | 1.1281 | 12.7739 | 0 | 0 | 0 | 0 | #DIV/0! | #DIV/0! | 0.02 | 0.02
L3 | XTL_021 | MIAC.1142.L3 | MIAC.A19.3.L3 | MARK | MARK | MIAC | 0 | 0 | 0 | 0 | 0 | 1120.0175 | 0 | 0 | 1142.9028 | 0 | 0 | 0 | 0 | 0 | 0 | 0 | 0 | 0 | 12.2784 | 32.575 | -1.1274 | 11.0747 | 30.1925 | 1.113 | 12.7749 | 0 | 0 | 0 | 0 | #DIV/0! | #DIV/0! | 0.02 | 0.02
L3 | XTL_021 | C.A19.3.5.L3 | C.A19.L3 | CAVITY | LCAV | C | 1.0377 | 22.6562 | 0 | 1300 | 0 | 1120.0865 | 0 | 0 | 1142.9719 | 0 | 0 | 0 | 0 | 0 | 0 | 0 | 0 | 0 | 12.3011 | 35.331 | -1.2095 | 11.0802 | 27.6704 | 1.0256 | 12.7814 | 0 | 0 | 0 | 0 | #DIV/0! | #DIV/0! | 0.02 | 0.02
L3 | XTL_021 | C.A19.3.6.L3 | C.A19.L3 | CAVITY | LCAV | C | 1.0377 | 22.6562 | 0 | 1300 | 0 | 1121.4702 | 0 | 0 | 1144.3555 | 0 | 0 | 0 | 0 | 0 | 0 | 0 | 0 | 0 | 12.3237 | 38.8114 | -1.306 | 11.0861 | 24.9744 | 0.923 | 12.7898 | 0 | 0 | 0 | 0 | #DIV/0! | #DIV/0! | 0.02 | 0.02
L3 | XTL_021 | C.A19.3.7.L3 | C.A19.L3 | CAVITY | LCAV | C | 1.0377 | 22.6562 | 0 | 1300 | 0 | 1122.8537 | 0 | 0 | 1145.7391 | 0 | 0 | 0 | 0 | 0 | 0 | 0 | 0 | 0 | 12.3464 | 42.5587 | -1.4023 | 11.0916 | 22.5621 | 0.8204 | 12.7991 | 0 | 0 | 0 | 0 | #DIV/0! | #DIV/0! | 0.02 | 0.02
L3 | XTL_021 | C.A19.3.8.L3 | C.A19.L3 | CAVITY | LCAV | C | 1.0377 | 22.6562 | 0 | 1300 | 0 | 1124.2374 | 0 | 0 | 1147.1227 | 0 | 0 | 0 | 0 | 0 | 0 | 0 | 0 | 0 | 12.369 | 46.5726 | -1.4987 | 11.0965 | 20.4337 | 0.7179 | 12.8094 | 0 | 0 | 0 | 0 | #DIV/0! | #DIV/0! | 0.02 | 0.02
L3 | XTL_021 | Q.1147.L3 | Q.A19.3.L3 | MAGNET | QUAD | Q | 0.3 | 0.064374 | 0 | 0 | 0 | 1125.1105 | 0 | 0 | 1147.9958 | 0 | 0 | 0 | 0 | 0 | 0 | 0 | 0 | 0 | 12.369 | 47.1848 | 1.5232 | 11.0982 | 20.1147 | -0.606 | 12.8133 | 0 | 0 | 0 | 0 | #DIV/0! | #DIV/0! | 0.02 | 0.02
L3 | XTL_021 | CX.1148.L3 | CX.A19.3.L3 | MAGNET | HKIC | CX | 0 | 0 | 0 | 0 | 0 | 1125.2605 | 0 | 0 | 1148.1458 | 0 | 0 | 0 | 0 | 0 | 0 | 0 | 0 | 0 | 12.369 | 47.1848 | 1.5232 | 11.0982 | 20.1147 | -0.606 | 12.8133 | 0 | 0 | 0 | 0 | #DIV/0! | #DIV/0! | 0.02 | 0.02
L3 | XTL_021 | BPMC.1148.L3 | BPMC.A19.3.L3 | DIAG | MONI | BPMC | 0 | 0 | 0 | 0 | 0 | 1125.3455 | 0 | 0 | 1148.2308 | 0 | 0 | 0 | 0 | 0 | 0 | 0 | 0 | 0 | 12.369 | 46.9264 | 1.5172 | 11.0985 | 20.2182 | -0.6118 | 12.814 | 0 | 0 | 0 | 0 | #DIV/0! | #DIV/0! | 0.02 | 0.02
L3 | XTL_021 | ENAC.1148.L3 | ENAC.A19.3.L3 | MARK | MARK | ENAC | 0 | 0 | 0 | 0 | 0 | 1125.8034 | 0 | 0 | 1148.6887 | 0 | 0 | 0 | 0 | 0 | 0 | 0 | 0 | 0 | 12.369 | 45.5517 | 1.485 | 11.1001 | 20.7927 | -0.6429 | 12.8176 | 0 | 0 | 0 | 0 | #DIV/0! | #DIV/0! | 0.02 | 0.02
L3 | XTL_021 | STAC.1148.L3 | STAC.A19.4.L3 | MARK | MARK | STAC | 0 | 0 | 0 | 0 | 0 | 1125.8034 | 0 | 0 | 1148.6887 | 0 | 0 | 0 | 0 | 0 | 0 | 0 | 0 | 0 | 12.369 | 45.5517 | 1.485 | 11.1001 | 20.7927 | -0.6429 | 12.8176 | 0 | 0 | 0 | 0 | #DIV/0! | #DIV/0! | 0.02 | 0.02
L3 | XTL_021 | C.A19.4.1.L3 | C.A19.L3 | CAVITY | LCAV | C | 1.0377 | 22.6562 | 0 | 1300 | 0 | 1126.5439 | 0 | 0 | 1149.4292 | 0 | 0 | 0 | 0 | 0 | 0 | 0 | 0 | 0 | 12.3917 | 41.9232 | 1.3964 | 11.1047 | 22.5196 | -0.7285 | 12.8268 | 0 | 0 | 0 | 0 | #DIV/0! | #DIV/0! | 0.02 | 0.02
L3 | XTL_021 | C.A19.4.2.L3 | C.A19.L3 | CAVITY | LCAV | C | 1.0377 | 22.6562 | 0 | 1300 | 0 | 1127.9274 | 0 | 0 | 1150.8128 | 0 | 0 | 0 | 0 | 0 | 0 | 0 | 0 | 0 | 12.4143 | 38.1938 | 1.2991 | 11.1102 | 24.6655 | -0.8225 | 12.8362 | 0 | 0 | 0 | 0 | #DIV/0! | #DIV/0! | 0.02 | 0.02
L3 | XTL_021 | C.A19.4.3.L3 | C.A19.L3 | CAVITY | LCAV | C | 1.0377 | 22.6562 | 0 | 1300 | 0 | 1129.3111 | 0 | 0 | 1152.1964 | 0 | 0 | 0 | 0 | 0 | 0 | 0 | 0 | 0 | 12.437 | 34.7336 | 1.2018 | 11.1162 | 27.0715 | -0.9165 | 12.8447 | 0 | 0 | 0 | 0 | #DIV/0! | #DIV/0! | 0.02 | 0.02
L3 | XTL_021 | C.A19.4.4.L3 | C.A19.L3 | CAVITY | LCAV | C | 1.0377 | 22.6562 | 0 | 1300 | 0 | 1130.6946 | 0 | 0 | 1153.58 | 0 | 0 | 0 | 0 | 0 | 0 | 0 | 0 | 0 | 12.4597 | 31.5427 | 1.1044 | 11.1229 | 29.7376 | -1.0105 | 12.8525 | 0 | 0 | 0 | 0 | #DIV/0! | #DIV/0! | 0.02 | 0.02
L3 | XTL_021 | MIAC.1154.L3 | MIAC.A19.4.L3 | MARK | MARK | MIAC | 0 | 0 | 0 | 0 | 0 | 1132.0092 | 0 | 0 | 1154.8945 | 0 | 0 | 0 | 0 | 0 | 0 | 0 | 0 | 0 | 12.4597 | 31.0944 | 1.0901 | 11.1239 | 30.1533 | -1.0244 | 12.8536 | 0 | 0 | 0 | 0 | #DIV/0! | #DIV/0! | 0.02 | 0.02
L3 | XTL_021 | C.A19.4.5.L3 | C.A19.L3 | CAVITY | LCAV | C | 1.0377 | 22.6562 | 0 | 1300 | 0 | 1132.0783 | 0 | 0 | 1154.9636 | 0 | 0 | 0 | 0 | 0 | 0 | 0 | 0 | 0 | 12.4823 | 28.6212 | 1.0071 | 11.1302 | 32.6638 | -1.1045 | 12.8595 | 0 | 0 | 0 | 0 | #DIV/0! | #DIV/0! | 0.02 | 0.02
L3 | XTL_021 | C.A19.4.6.L3 | C.A19.L3 | CAVITY | LCAV | C | 1.0377 | 22.6562 | 0 | 1300 | 0 | 1133.4618 | 0 | 0 | 1156.3472 | 0 | 0 | 0 | 0 | 0 | 0 | 0 | 0 | 0 | 12.505 | 25.969 | 0.9098 | 11.1383 | 35.8502 | -1.1985 | 12.866 | 0 | 0 | 0 | 0 | #DIV/0! | #DIV/0! | 0.02 | 0.02
L3 | XTL_021 | C.A19.4.7.L3 | C.A19.L3 | CAVITY | LCAV | C | 1.0377 | 22.6562 | 0 | 1300 | 0 | 1134.8455 | 0 | 0 | 1157.7308 | 0 | 0 | 0 | 0 | 0 | 0 | 0 | 0 | 0 | 12.5276 | 23.5862 | 0.8124 | 11.1472 | 39.2966 | -1.2924 | 12.8718 | 0 | 0 | 0 | 0 | #DIV/0! | #DIV/0! | 0.02 | 0.02
L3 | XTL_021 | C.A19.4.8.L3 | C.A19.L3 | CAVITY | LCAV | C | 1.0377 | 22.6562 | 0 | 1300 | 0 | 1136.229 | 0 | 0 | 1159.1144 | 0 | 0 | 0 | 0 | 0 | 0 | 0 | 0 | 0 | 12.5503 | 21.4728 | 0.7151 | 11.157 | 43.003 | -1.3864 | 12.8772 | 0 | 0 | 0 | 0 | #DIV/0! | #DIV/0! | 0.02 | 0.02
L3 | XTL_021 | Q.1159.L3 | Q.A19.4.L3 | MAGNET | QUAD | Q | 0.3 | -0.064374 | 0 | 0 | 0 | 1137.1022 | 0 | 0 | 1159.9875 | 0 | 0 | 0 | 0 | 0 | 0 | 0 | 0 | 0 | 12.5503 | 21.1758 | -0.6748 | 11.1608 | 43.5718 | 1.4023 | 12.879 | 0 | 0 | 0 | 0 | #DIV/0! | #DIV/0! | 0.02 | 0.02
L3 | XTL_021 | CY.1160.L3 | CY.A19.4.L3 | MAGNET | VKIC | CY | 0 | 0 | 0 | 0 | 0 | 1137.2522 | 0 | 0 | 1160.1375 | 0 | 0 | 0 | 0 | 0 | 0 | 0 | 0 | 0 | 12.5503 | 21.1758 | -0.6748 | 11.1608 | 43.5718 | 1.4023 | 12.879 | 0 | 0 | 0 | 0 | #DIV/0! | #DIV/0! | 0.02 | 0.02
L3 | XTL_021 | BPMC.1160.L3 | BPMC.A19.4.L3 | DIAG | MONI | BPMC | 0 | 0 | 0 | 0 | 0 | 1137.3372 | 0 | 0 | 1160.2225 | 0 | 0 | 0 | 0 | 0 | 0 | 0 | 0 | 0 | 12.5503 | 21.291 | -0.6806 | 11.1614 | 43.3339 | 1.3965 | 12.8794 | 0 | 0 | 0 | 0 | #DIV/0! | #DIV/0! | 0.02 | 0.02
L3 | XTL_021 | ENAC.1160.L3 | ENAC.A19.4.L3 | MARK | MARK | ENAC | 0 | 0 | 0 | 0 | 0 | 1137.7951 | 0 | 0 | 1160.6804 | 0 | 0 | 0 | 0 | 0 | 0 | 0 | 0 | 0 | 12.5503 | 21.9287 | -0.7121 | 11.1648 | 42.0692 | 1.3653 | 12.8811 | 0 | 0 | 0 | 0 | #DIV/0! | #DIV/0! | 0.02 | 0.02
L3 | XTL_021 | STAC.1160.L3 | STAC.A20.1.L3 | MARK | MARK | STAC | 0 | 0 | 0 | 0 | 0 | 1137.7951 | 0 | 0 | 1160.6804 | 0 | 0 | 0 | 0 | 0 | 0 | 0 | 0 | 0 | 12.5503 | 21.9287 | -0.7121 | 11.1648 | 42.0692 | 1.3653 | 12.8811 | 0 | 0 | 0 | 0 | #DIV/0! | #DIV/0! | 0.02 | 0.02
L3 | XTL_021 | C.A20.1.1.L3 | C.A20.L3 | CAVITY | LCAV | C | 1.0377 | 22.6562 | 0 | 1300 | 0 | 1138.5356 | 0 | 0 | 1161.4209 | 0 | 0 | 0 | 0 | 0 | 0 | 0 | 0 | 0 | 12.5729 | 23.8311 | -0.7986 | 11.1735 | 38.7384 | 1.2796 | 12.886 | 0 | 0 | 0 | 0 | #DIV/0! | #DIV/0! | 0.02 | 0.02
L3 | XTL_021 | C.A20.1.2.L3 | C.A20.L3 | CAVITY | LCAV | C | 1.0377 | 22.6562 | 0 | 1300 | 0 | 1139.9191 | 0 | 0 | 1162.8045 | 0 | 0 | 0 | 0 | 0 | 0 | 0 | 0 | 0 | 12.5956 | 26.1725 | -0.8936 | 11.1824 | 35.3277 | 1.1855 | 12.892 | 0 | 0 | 0 | 0 | #DIV/0! | #DIV/0! | 0.02 | 0.02
L3 | XTL_021 | C.A20.1.3.L3 | C.A20.L3 | CAVITY | LCAV | C | 1.0377 | 22.6562 | 0 | 1300 | 0 | 1141.3028 | 0 | 0 | 1164.1881 | 0 | 0 | 0 | 0 | 0 | 0 | 0 | 0 | 0 | 12.6182 | 28.7769 | -0.9887 | 11.1904 | 32.1776 | 1.0913 | 12.8985 | 0 | 0 | 0 | 0 | #DIV/0! | #DIV/0! | 0.02 | 0.02
L3 | XTL_021 | C.A20.1.4.L3 | C.A20.L3 | CAVITY | LCAV | C | 1.0377 | 22.6562 | 0 | 1300 | 0 | 1142.6863 | 0 | 0 | 1165.5717 | 0 | 0 | 0 | 0 | 0 | 0 | 0 | 0 | 0 | 12.6409 | 31.6443 | -1.0837 | 11.1977 | 29.2881 | 0.9971 | 12.9057 | 0 | 0 | 0 | 0 | #DIV/0! | #DIV/0! | 0.02 | 0.02
L3 | XTL_021 | MIAC.1166.L3 | MIAC.A20.1.L3 | MARK | MARK | MIAC | 0 | 0 | 0 | 0 | 0 | 1144.0009 | 0 | 0 | 1166.8862 | 0 | 0 | 0 | 0 | 0 | 0 | 0 | 0 | 0 | 12.6409 | 32.09 | -1.0978 | 11.1987 | 28.8835 | 0.9832 | 12.9068 | 0 | 0 | 0 | 0 | #DIV/0! | #DIV/0! | 0.02 | 0.02
L3 | XTL_021 | C.A20.1.5.L3 | C.A20.L3 | CAVITY | LCAV | C | 1.0377 | 22.6562 | 0 | 1300 | 0 | 1144.07 | 0 | 0 | 1166.9553 | 0 | 0 | 0 | 0 | 0 | 0 | 0 | 0 | 0 | 12.6636 | 34.7747 | -1.1788 | 11.2043 | 26.6591 | 0.903 | 12.9136 | 0 | 0 | 0 | 0 | #DIV/0! | #DIV/0! | 0.02 | 0.02
L3 | XTL_021 | C.A20.1.6.L3 | C.A20.L3 | CAVITY | LCAV | C | 1.0377 | 22.6562 | 0 | 1300 | 0 | 1145.4535 | 0 | 0 | 1168.3389 | 0 | 0 | 0 | 0 | 0 | 0 | 0 | 0 | 0 | 12.6862 | 38.1681 | -1.2738 | 11.2104 | 24.2908 | 0.8088 | 12.9222 | 0 | 0 | 0 | 0 | #DIV/0! | #DIV/0! | 0.02 | 0.02
L3 | XTL_021 | C.A20.1.7.L3 | C.A20.L3 | CAVITY | LCAV | C | 1.0377 | 22.6562 | 0 | 1300 | 0 | 1146.8372 | 0 | 0 | 1169.7225 | 0 | 0 | 0 | 0 | 0 | 0 | 0 | 0 | 0 | 12.7089 | 41.8245 | -1.3688 | 11.2159 | 22.1831 | 0.7146 | 12.9317 | 0 | 0 | 0 | 0 | #DIV/0! | #DIV/0! | 0.02 | 0.02
L3 | XTL_021 | C.A20.1.8.L3 | C.A20.L3 | CAVITY | LCAV | C | 1.0377 | 22.6562 | 0 | 1300 | 0 | 1148.2207 | 0 | 0 | 1171.1061 | 0 | 0 | 0 | 0 | 0 | 0 | 0 | 0 | 0 | 12.7315 | 45.7437 | -1.4638 | 11.2209 | 20.3361 | 0.6204 | 12.9421 | 0 | 0 | 0 | 0 | #DIV/0! | #DIV/0! | 0.02 | 0.02
L3 | XTL_021 | Q.1171.L3 | Q.A20.1.L3 | MAGNET | QUAD | Q | 0.3 | 0.064374 | 0 | 0 | 0 | 1149.0939 | 0 | 0 | 1171.9792 | 0 | 0 | 0 | 0 | 0 | 0 | 0 | 0 | 0 | 12.7315 | 46.3369 | 1.5036 | 11.2227 | 20.1134 | -0.7003 | 12.9461 | 0 | 0 | 0 | 0 | #DIV/0! | #DIV/0! | 0.02 | 0.02
L3 | XTL_021 | CX.1172.L3 | CX.A20.1.L3 | MAGNET | HKIC | CX | 0 | 0 | 0 | 0 | 0 | 1149.2439 | 0 | 0 | 1172.1292 | 0 | 0 | 0 | 0 | 0 | 0 | 0 | 0 | 0 | 12.7315 | 46.3369 | 1.5036 | 11.2227 | 20.1134 | -0.7003 | 12.9461 | 0 | 0 | 0 | 0 | #DIV/0! | #DIV/0! | 0.02 | 0.02
L3 | XTL_021 | BPMC.1172.L3 | BPMC.A20.1.L3 | DIAG | MONI | BPMC | 0 | 0 | 0 | 0 | 0 | 1149.3289 | 0 | 0 | 1172.2142 | 0 | 0 | 0 | 0 | 0 | 0 | 0 | 0 | 0 | 12.7315 | 46.0818 | 1.4977 | 11.2229 | 20.233 | -0.7066 | 12.9468 | 0 | 0 | 0 | 0 | #DIV/0! | #DIV/0! | 0.02 | 0.02
L3 | XTL_021 | ENAC.1172.L3 | ENAC.A20.1.L3 | MARK | MARK | ENAC | 0 | 0 | 0 | 0 | 0 | 1149.7868 | 0 | 0 | 1172.6721 | 0 | 0 | 0 | 0 | 0 | 0 | 0 | 0 | 0 | 12.7315 | 44.725 | 1.4654 | 11.2245 | 20.8957 | -0.7406 | 12.9503 | 0 | 0 | 0 | 0 | #DIV/0! | #DIV/0! | 0.02 | 0.02
L3 | XTL_021 | STAC.1172.L3 | STAC.A20.2.L3 | MARK | MARK | STAC | 0 | 0 | 0 | 0 | 0 | 1149.7868 | 0 | 0 | 1172.6721 | 0 | 0 | 0 | 0 | 0 | 0 | 0 | 0 | 0 | 12.7315 | 44.725 | 1.4654 | 11.2245 | 20.8957 | -0.7406 | 12.9503 | 0 | 0 | 0 | 0 | #DIV/0! | #DIV/0! | 0.02 | 0.02
L3 | XTL_021 | C.A20.2.1.L3 | C.A20.L3 | CAVITY | LCAV | C | 1.0377 | 22.6562 | 0 | 1300 | 0 | 1150.5273 | 0 | 0 | 1173.4126 | 0 | 0 | 0 | 0 | 0 | 0 | 0 | 0 | 0 | 12.7542 | 41.1457 | 1.3769 | 11.2292 | 22.8784 | -0.8339 | 12.9595 | 0 | 0 | 0 | 0 | #DIV/0! | #DIV/0! | 0.02 | 0.02
L3 | XTL_021 | C.A20.2.2.L3 | C.A20.L3 | CAVITY | LCAV | C | 1.0377 | 22.6562 | 0 | 1300 | 0 | 1151.9108 | 0 | 0 | 1174.7962 | 0 | 0 | 0 | 0 | 0 | 0 | 0 | 0 | 0 | 12.7768 | 37.4704 | 1.2795 | 11.2348 | 25.3277 | -0.9364 | 12.9686 | 0 | 0 | 0 | 0 | #DIV/0! | #DIV/0! | 0.02 | 0.02
L3 | XTL_021 | C.A20.2.3.L3 | C.A20.L3 | CAVITY | LCAV | C | 1.0377 | 22.6562 | 0 | 1300 | 0 | 1153.2945 | 0 | 0 | 1176.1798 | 0 | 0 | 0 | 0 | 0 | 0 | 0 | 0 | 0 | 12.7995 | 34.0644 | 1.1822 | 11.241 | 28.0607 | -1.0389 | 12.9769 | 0 | 0 | 0 | 0 | #DIV/0! | #DIV/0! | 0.02 | 0.02
L3 | XTL_021 | C.A20.2.4.L3 | C.A20.L3 | CAVITY | LCAV | C | 1.0377 | 22.6562 | 0 | 1300 | 0 | 1154.678 | 0 | 0 | 1177.5634 | 0 | 0 | 0 | 0 | 0 | 0 | 0 | 0 | 0 | 12.8222 | 30.9278 | 1.0848 | 11.2478 | 31.0772 | -1.1413 | 12.9844 | 0 | 0 | 0 | 0 | #DIV/0! | #DIV/0! | 0.02 | 0.02
L3 | XTL_021 | MIAC.1178.L3 | MIAC.A20.2.L3 | MARK | MARK | MIAC | 0 | 0 | 0 | 0 | 0 | 1155.9926 | 0 | 0 | 1178.8779 | 0 | 0 | 0 | 0 | 0 | 0 | 0 | 0 | 0 | 12.8222 | 30.4874 | 1.0705 | 11.2488 | 31.5467 | -1.1565 | 12.9854 | 0 | 0 | 0 | 0 | #DIV/0! | #DIV/0! | 0.02 | 0.02
L3 | XTL_021 | C.A20.2.5.L3 | C.A20.L3 | CAVITY | LCAV | C | 1.0377 | 22.6562 | 0 | 1300 | 0 | 1156.0617 | 0 | 0 | 1178.947 | 0 | 0 | 0 | 0 | 0 | 0 | 0 | 0 | 0 | 12.8448 | 28.0605 | 0.9875 | 11.2553 | 34.3774 | -1.2438 | 12.9911 | 0 | 0 | 0 | 0 | #DIV/0! | #DIV/0! | 0.02 | 0.02
L3 | XTL_021 | C.A20.2.6.L3 | C.A20.L3 | CAVITY | LCAV | C | 1.0377 | 22.6562 | 0 | 1300 | 0 | 1157.4452 | 0 | 0 | 1180.3306 | 0 | 0 | 0 | 0 | 0 | 0 | 0 | 0 | 0 | 12.8675 | 25.4627 | 0.8901 | 11.2635 | 37.9611 | -1.3463 | 12.9972 | 0 | 0 | 0 | 0 | #DIV/0! | #DIV/0! | 0.02 | 0.02
L3 | XTL_022 | C.A20.2.7.L3 | C.A20.L3 | CAVITY | LCAV | C | 1.0377 | 22.6562 | 0 | 1300 | 0 | 1158.8289 | 0 | 0 | 1181.7142 | 0 | 0 | 0 | 0 | 0 | 0 | 0 | 0 | 0 | 12.8901 | 23.1342 | 0.7928 | 11.2726 | 41.8284 | -1.4488 | 13.0027 | 0 | 0 | 0 | 0 | #DIV/0! | #DIV/0! | 0.02 | 0.02
L3 | XTL_022 | C.A20.2.8.L3 | C.A20.L3 | CAVITY | LCAV | C | 1.0377 | 22.6562 | 0 | 1300 | 0 | 1160.2124 | 0 | 0 | 1183.0978 | 0 | 0 | 0 | 0 | 0 | 0 | 0 | 0 | 0 | 12.9128 | 21.0753 | 0.6954 | 11.2826 | 45.9792 | -1.5512 | 13.0077 | 0 | 0 | 0 | 0 | #DIV/0! | #DIV/0! | 0.02 | 0.02
L3 | XTL_022 | Q.1183.L3 | Q.A20.2.L3 | MAGNET | QUAD | Q | 0.3 | -0.064374 | 0 | 0 | 0 | 1161.0856 | 0 | 0 | 1183.9709 | 0 | 0 | 0 | 0 | 0 | 0 | 0 | 0 | 0 | 12.9128 | 20.7907 | -0.6698 | 11.2864 | 46.656 | 1.4342 | 13.0095 | 0 | 0 | 0 | 0 | #DIV/0! | #DIV/0! | 0.02 | 0.02
L3 | XTL_022 | CY.1184.L3 | CY.A20.2.L3 | MAGNET | VKIC | CY | 0 | 0 | 0 | 0 | 0 | 1161.2356 | 0 | 0 | 1184.1209 | 0 | 0 | 0 | 0 | 0 | 0 | 0 | 0 | 0 | 12.9128 | 20.7907 | -0.6698 | 11.2864 | 46.656 | 1.4342 | 13.0095 | 0 | 0 | 0 | 0 | #DIV/0! | #DIV/0! | 0.02 | 0.02
L3 | XTL_022 | BPMC.1184.L3 | BPMC.A20.2.L3 | DIAG | MONI | BPMC | 0 | 0 | 0 | 0 | 0 | 1161.3206 | 0 | 0 | 1184.2059 | 0 | 0 | 0 | 0 | 0 | 0 | 0 | 0 | 0 | 12.9128 | 20.9051 | -0.6757 | 11.2871 | 46.4127 | 1.4286 | 13.0098 | 0 | 0 | 0 | 0 | #DIV/0! | #DIV/0! | 0.02 | 0.02
L3 | XTL_022 | ENAC.1184.L3 | ENAC.A20.2.L3 | MARK | MARK | ENAC | 0 | 0 | 0 | 0 | 0 | 1161.7785 | 0 | 0 | 1184.6638 | 0 | 0 | 0 | 0 | 0 | 0 | 0 | 0 | 0 | 12.9128 | 21.5385 | -0.7076 | 11.2905 | 45.1181 | 1.3986 | 13.0113 | 0 | 0 | 0 | 0 | #DIV/0! | #DIV/0! | 0.02 | 0.02
L3 | XTL_022 | STAC.1184.L3 | STAC.A20.3.L3 | MARK | MARK | STAC | 0 | 0 | 0 | 0 | 0 | 1161.7785 | 0 | 0 | 1184.6638 | 0 | 0 | 0 | 0 | 0 | 0 | 0 | 0 | 0 | 12.9128 | 21.5385 | -0.7076 | 11.2905 | 45.1181 | 1.3986 | 13.0113 | 0 | 0 | 0 | 0 | #DIV/0! | #DIV/0! | 0.02 | 0.02
L3 | XTL_022 | C.A20.3.1.L3 | C.A20.L3 | CAVITY | LCAV | C | 1.0377 | 22.6562 | 0 | 1300 | 0 | 1162.5189 | 0 | 0 | 1185.4043 | 0 | 0 | 0 | 0 | 0 | 0 | 0 | 0 | 0 | 12.9354 | 23.4313 | -0.7954 | 11.2994 | 41.6994 | 1.3162 | 13.016 | 0 | 0 | 0 | 0 | #DIV/0! | #DIV/0! | 0.02 | 0.02
L3 | XTL_022 | C.A20.3.2.L3 | C.A20.L3 | CAVITY | LCAV | C | 1.0377 | 22.6562 | 0 | 1300 | 0 | 1163.9026 | 0 | 0 | 1186.7879 | 0 | 0 | 0 | 0 | 0 | 0 | 0 | 0 | 0 | 12.9581 | 25.7655 | -0.8917 | 11.3084 | 38.1827 | 1.2255 | 13.0215 | 0 | 0 | 0 | 0 | #DIV/0! | #DIV/0! | 0.02 | 0.02
L3 | XTL_022 | C.A20.3.3.L3 | C.A20.L3 | CAVITY | LCAV | C | 1.0377 | 22.6562 | 0 | 1300 | 0 | 1165.2861 | 0 | 0 | 1188.1715 | 0 | 0 | 0 | 0 | 0 | 0 | 0 | 0 | 0 | 12.9807 | 28.3665 | -0.9881 | 11.3165 | 34.9167 | 1.1349 | 13.0275 | 0 | 0 | 0 | 0 | #DIV/0! | #DIV/0! | 0.02 | 0.02
L3 | XTL_022 | C.A20.3.4.L3 | C.A20.L3 | CAVITY | LCAV | C | 1.0377 | 22.6562 | 0 | 1300 | 0 | 1166.6698 | 0 | 0 | 1189.5551 | 0 | 0 | 0 | 0 | 0 | 0 | 0 | 0 | 0 | 13.0034 | 31.2341 | -1.0845 | 11.3239 | 31.9016 | 1.0443 | 13.0341 | 0 | 0 | 0 | 0 | #DIV/0! | #DIV/0! | 0.02 | 0.02
L3 | XTL_022 | MIAC.1190.L3 | MIAC.A20.3.L3 | MARK | MARK | MIAC | 0 | 0 | 0 | 0 | 0 | 1167.9843 | 0 | 0 | 1190.8696 | 0 | 0 | 0 | 0 | 0 | 0 | 0 | 0 | 0 | 13.0034 | 31.6801 | -1.0987 | 11.325 | 31.4776 | 1.0309 | 13.0351 | 0 | 0 | 0 | 0 | #DIV/0! | #DIV/0! | 0.02 | 0.02
L3 | XTL_022 | C.A20.3.5.L3 | C.A20.L3 | CAVITY | LCAV | C | 1.0377 | 22.6562 | 0 | 1300 | 0 | 1168.0533 | 0 | 0 | 1190.9387 | 0 | 0 | 0 | 0 | 0 | 0 | 0 | 0 | 0 | 13.0261 | 34.3684 | -1.1808 | 11.3307 | 29.1373 | 0.9537 | 13.0413 | 0 | 0 | 0 | 0 | #DIV/0! | #DIV/0! | 0.02 | 0.02
L3 | XTL_022 | C.A20.3.6.L3 | C.A20.L3 | CAVITY | LCAV | C | 1.0377 | 22.6562 | 0 | 1300 | 0 | 1169.437 | 0 | 0 | 1192.3223 | 0 | 0 | 0 | 0 | 0 | 0 | 0 | 0 | 0 | 13.0487 | 37.7693 | -1.2772 | 11.3368 | 26.6237 | 0.863 | 13.0493 | 0 | 0 | 0 | 0 | #DIV/0! | #DIV/0! | 0.02 | 0.02
L3 | XTL_022 | C.A20.3.7.L3 | C.A20.L3 | CAVITY | LCAV | C | 1.0377 | 22.6562 | 0 | 1300 | 0 | 1170.8205 | 0 | 0 | 1193.7059 | 0 | 0 | 0 | 0 | 0 | 0 | 0 | 0 | 0 | 13.0714 | 41.4368 | -1.3735 | 11.3423 | 24.361 | 0.7724 | 13.0579 | 0 | 0 | 0 | 0 | #DIV/0! | #DIV/0! | 0.02 | 0.02
L3 | XTL_022 | C.A20.3.8.L3 | C.A20.L3 | CAVITY | LCAV | C | 1.0377 | 22.6562 | 0 | 1300 | 0 | 1172.2042 | 0 | 0 | 1195.0895 | 0 | 0 | 0 | 0 | 0 | 0 | 0 | 0 | 0 | 13.094 | 45.3709 | -1.4699 | 11.3474 | 22.3492 | 0.6817 | 13.0674 | 0 | 0 | 0 | 0 | #DIV/0! | #DIV/0! | 0.02 | 0.02
L3 | XTL_022 | Q.1195.L3 | Q.A20.3.L3 | MAGNET | QUAD | Q | 0.3 | 0.067743 | 0 | 0 | 0 | 1173.0773 | 0 | 0 | 1195.9626 | 0 | 0 | 0 | 0 | 0 | 0 | 0 | 0 | 0 | 13.094 | 45.931 | 1.6276 | 11.3492 | 22.1245 | -0.8399 | 13.071 | 0 | 0 | 0 | 0 | #DIV/0! | #DIV/0! | 0.02 | 0.02
L3 | XTL_022 | CX.1196.L3 | CX.A20.3.L3 | MAGNET | HKIC | CX | 0 | 0 | 0 | 0 | 0 | 1173.2273 | 0 | 0 | 1196.1126 | 0 | 0 | 0 | 0 | 0 | 0 | 0 | 0 | 0 | 13.094 | 45.931 | 1.6276 | 11.3492 | 22.1245 | -0.8399 | 13.071 | 0 | 0 | 0 | 0 | #DIV/0! | #DIV/0! | 0.02 | 0.02
L3 | XTL_022 | BPMR.1196.L3 | BPMR.A20.3.L3 | DIAG | MONI | BPMR | 0 | 0 | 0 | 0 | 0 | 1173.3123 | 0 | 0 | 1196.1976 | 0 | 0 | 0 | 0 | 0 | 0 | 0 | 0 | 0 | 13.094 | 45.6549 | 1.6209 | 11.3495 | 22.2678 | -0.8465 | 13.0716 | 0 | 0 | 0 | 0 | #DIV/0! | #DIV/0! | 0.02 | 0.02
L3 | XTL_022 | ENAC.1196.L3 | ENAC.A20.3.L3 | MARK | MARK | ENAC | 0 | 0 | 0 | 0 | 0 | 1173.7702 | 0 | 0 | 1196.6555 | 0 | 0 | 0 | 0 | 0 | 0 | 0 | 0 | 0 | 13.094 | 44.1872 | 1.5845 | 11.3511 | 23.0592 | -0.8818 | 13.0748 | 0 | 0 | 0 | 0 | #DIV/0! | #DIV/0! | 0.02 | 0.02
L3 | XTL_022 | STAC.1196.L3 | STAC.A20.4.L3 | MARK | MARK | STAC | 0 | 0 | 0 | 0 | 0 | 1173.7702 | 0 | 0 | 1196.6555 | 0 | 0 | 0 | 0 | 0 | 0 | 0 | 0 | 0 | 13.094 | 44.1872 | 1.5845 | 11.3511 | 23.0592 | -0.8818 | 13.0748 | 0 | 0 | 0 | 0 | #DIV/0! | #DIV/0! | 0.02 | 0.02
L3 | XTL_022 | C.A20.4.1.L3 | C.A20.L3 | CAVITY | LCAV | C | 1.0377 | 22.6562 | 0 | 1300 | 0 | 1174.5106 | 0 | 0 | 1197.396 | 0 | 0 | 0 | 0 | 0 | 0 | 0 | 0 | 0 | 13.1167 | 40.3224 | 1.4845 | 11.3558 | 25.4022 | -0.9788 | 13.0831 | 0 | 0 | 0 | 0 | #DIV/0! | #DIV/0! | 0.02 | 0.02
L3 | XTL_022 | C.A20.4.2.L3 | C.A20.L3 | CAVITY | LCAV | C | 1.0377 | 22.6562 | 0 | 1300 | 0 | 1175.8943 | 0 | 0 | 1198.7796 | 0 | 0 | 0 | 0 | 0 | 0 | 0 | 0 | 0 | 13.1393 | 36.3666 | 1.3746 | 11.3616 | 28.2583 | -1.0854 | 13.0913 | 0 | 0 | 0 | 0 | #DIV/0! | #DIV/0! | 0.02 | 0.02
L3 | XTL_022 | C.A20.4.3.L3 | C.A20.L3 | CAVITY | LCAV | C | 1.0377 | 22.6562 | 0 | 1300 | 0 | 1177.2778 | 0 | 0 | 1200.1632 | 0 | 0 | 0 | 0 | 0 | 0 | 0 | 0 | 0 | 13.162 | 32.7149 | 1.2647 | 11.368 | 31.4094 | -1.192 | 13.0987 | 0 | 0 | 0 | 0 | #DIV/0! | #DIV/0! | 0.02 | 0.02
L3 | XTL_022 | C.A20.4.4.L3 | C.A20.L3 | CAVITY | LCAV | C | 1.0377 | 22.6562 | 0 | 1300 | 0 | 1178.6615 | 0 | 0 | 1201.5468 | 0 | 0 | 0 | 0 | 0 | 0 | 0 | 0 | 0 | 13.1847 | 29.3673 | 1.1548 | 11.3751 | 34.8555 | -1.2986 | 13.1054 | 0 | 0 | 0 | 0 | #DIV/0! | #DIV/0! | 0.02 | 0.02
L3 | XTL_022 | MIAC.1202.L3 | MIAC.A20.4.L3 | MARK | MARK | MIAC | 0 | 0 | 0 | 0 | 0 | 1179.976 | 0 | 0 | 1202.8613 | 0 | 0 | 0 | 0 | 0 | 0 | 0 | 0 | 0 | 13.1847 | 28.8988 | 1.1386 | 11.3762 | 35.3894 | -1.3144 | 13.1063 | 0 | 0 | 0 | 0 | #DIV/0! | #DIV/0! | 0.02 | 0.02
L3 | XTL_022 | C.A20.4.5.L3 | C.A20.L3 | CAVITY | LCAV | C | 1.0377 | 22.6562 | 0 | 1300 | 0 | 1180.045 | 0 | 0 | 1202.9304 | 0 | 0 | 0 | 0 | 0 | 0 | 0 | 0 | 0 | 13.2073 | 26.3239 | 1.0449 | 11.383 | 38.5967 | -1.4052 | 13.1114 | 0 | 0 | 0 | 0 | #DIV/0! | #DIV/0! | 0.02 | 0.02
L3 | XTL_022 | C.A20.4.6.L3 | C.A20.L3 | CAVITY | LCAV | C | 1.0377 | 22.6562 | 0 | 1300 | 0 | 1181.4287 | 0 | 0 | 1204.314 | 0 | 0 | 0 | 0 | 0 | 0 | 0 | 0 | 0 | 13.23 | 23.5846 | 0.935 | 11.3919 | 42.6328 | -1.5118 | 13.1168 | 0 | 0 | 0 | 0 | #DIV/0! | #DIV/0! | 0.02 | 0.02
L3 | XTL_022 | C.A20.4.7.L3 | C.A20.L3 | CAVITY | LCAV | C | 1.0377 | 22.6562 | 0 | 1300 | 0 | 1182.8122 | 0 | 0 | 1205.6976 | 0 | 0 | 0 | 0 | 0 | 0 | 0 | 0 | 0 | 13.2526 | 21.1495 | 0.825 | 11.4017 | 46.9638 | -1.6184 | 13.1217 | 0 | 0 | 0 | 0 | #DIV/0! | #DIV/0! | 0.02 | 0.02
L3 | XTL_022 | C.A20.4.8.L3 | C.A20.L3 | CAVITY | LCAV | C | 1.0377 | 22.6562 | 0 | 1300 | 0 | 1184.1959 | 0 | 0 | 1207.0812 | 0 | 0 | 0 | 0 | 0 | 0 | 0 | 0 | 0 | 13.2753 | 19.0186 | 0.7151 | 11.4127 | 51.5898 | -1.725 | 13.1262 | 0 | 0 | 0 | 0 | #DIV/0! | #DIV/0! | 0.02 | 0.02
L3 | XTL_022 | Q.1207.L3 | Q.A20.4.L3 | MAGNET | QUAD | Q | 0.3 | -0.062826 | 0 | 0 | 0 | 1185.069 | 0 | 0 | 1207.9543 | 0 | 0 | 0 | 0 | 0 | 0 | 0 | 0 | 0 | 13.2753 | 18.6675 | -0.4903 | 11.417 | 52.3566 | 1.5462 | 13.1277 | 0 | 0 | 0 | 0 | #DIV/0! | #DIV/0! | 0.02 | 0.02
L3 | XTL_022 | CY.1208.L3 | CY.A20.4.L3 | MAGNET | VKIC | CY | 0 | 0 | 0 | 0 | 0 | 1185.219 | 0 | 0 | 1208.1043 | 0 | 0 | 0 | 0 | 0 | 0 | 0 | 0 | 0 | 13.2753 | 18.6675 | -0.4903 | 11.417 | 52.3566 | 1.5462 | 13.1277 | 0 | 0 | 0 | 0 | #DIV/0! | #DIV/0! | 0.02 | 0.02
L3 | XTL_022 | BPMR.1208.L3 | BPMR.A20.4.L3 | DIAG | MONI | BPMR | 0 | 0 | 0 | 0 | 0 | 1185.304 | 0 | 0 | 1208.1893 | 0 | 0 | 0 | 0 | 0 | 0 | 0 | 0 | 0 | 13.2753 | 18.7514 | -0.496 | 11.4177 | 52.0942 | 1.5407 | 13.128 | 0 | 0 | 0 | 0 | #DIV/0! | #DIV/0! | 0.02 | 0.02
L3 | XTL_022 | ENAC.1208.L3 | ENAC.A20.4.L3 | MARK | MARK | ENAC | 0 | 0 | 0 | 0 | 0 | 1185.7619 | 0 | 0 | 1208.6472 | 0 | 0 | 0 | 0 | 0 | 0 | 0 | 0 | 0 | 13.2753 | 19.2195 | -0.5264 | 11.4216 | 50.6968 | 1.511 | 13.1294 | 0 | 0 | 0 | 0 | #DIV/0! | #DIV/0! | 0.02 | 0.02
L3 | XTL_022 | CSC.1210.L3 | CSC | CRYO | CRYO | CSC | 2.9978 | 0 | 0 | 0 | 0 | 1187.2608 | 0 | 0 | 1210.1461 | 0 | 0 | 0 | 0 | 0 | 0 | 0 | 0 | 0 | 13.2753 | 22.9728 | -0.7256 | 11.4443 | 42.2192 | 1.3169 | 13.1397 | 0 | 0 | 0 | 0 | #DIV/0! | #DIV/0! | 0.02 | 0.02
L3 | XTL_022 | STAC.1211.L3 | STAC.A21.1.L3 | MARK | MARK | STAC | 0 | 0 | 0 | 0 | 0 | 1188.7597 | 0 | 0 | 1211.645 | 0 | 0 | 0 | 0 | 0 | 0 | 0 | 0 | 0 | 13.2753 | 22.9728 | -0.7256 | 11.4443 | 42.2192 | 1.3169 | 13.1397 | 0 | 0 | 0 | 0 | #DIV/0! | #DIV/0! | 0.02 | 0.02
L3 | XTL_022 | C.A21.1.1.L3 | C.A21.L3 | CAVITY | LCAV | C | 1.0377 | 22.6562 | 0 | 1300 | 0 | 1189.5002 | 0 | 0 | 1212.3855 | 0 | 0 | 0 | 0 | 0 | 0 | 0 | 0 | 0 | 13.2979 | 24.9056 | -0.8093 | 11.4527 | 39.0052 | 1.2354 | 13.1447 | 0 | 0 | 0 | 0 | #DIV/0! | #DIV/0! | 0.02 | 0.02
L3 | XTL_022 | C.A21.1.2.L3 | C.A21.L3 | CAVITY | LCAV | C | 1.0377 | 22.6562 | 0 | 1300 | 0 | 1190.8837 | 0 | 0 | 1213.7691 | 0 | 0 | 0 | 0 | 0 | 0 | 0 | 0 | 0 | 13.3206 | 27.2721 | -0.9012 | 11.4612 | 35.7106 | 1.1458 | 13.1506 | 0 | 0 | 0 | 0 | #DIV/0! | #DIV/0! | 0.02 | 0.02
L3 | XTL_022 | C.A21.1.3.L3 | C.A21.L3 | CAVITY | LCAV | C | 1.0377 | 22.6562 | 0 | 1300 | 0 | 1192.2674 | 0 | 0 | 1215.1527 | 0 | 0 | 0 | 0 | 0 | 0 | 0 | 0 | 0 | 13.3432 | 29.893 | -0.9931 | 11.4689 | 32.6638 | 1.0562 | 13.157 | 0 | 0 | 0 | 0 | #DIV/0! | #DIV/0! | 0.02 | 0.02
L3 | XTL_022 | C.A21.1.4.L3 | C.A21.L3 | CAVITY | LCAV | C | 1.0377 | 22.6562 | 0 | 1300 | 0 | 1193.6509 | 0 | 0 | 1216.5363 | 0 | 0 | 0 | 0 | 0 | 0 | 0 | 0 | 0 | 13.3659 | 32.7682 | -1.085 | 11.4759 | 29.865 | 0.9666 | 13.1641 | 0 | 0 | 0 | 0 | #DIV/0! | #DIV/0! | 0.02 | 0.02
L3 | XTL_022 | MIAC.1217.L3 | MIAC.A21.1.L3 | MARK | MARK | MIAC | 0 | 0 | 0 | 0 | 0 | 1194.9655 | 0 | 0 | 1217.8508 | 0 | 0 | 0 | 0 | 0 | 0 | 0 | 0 | 0 | 13.3659 | 33.2142 | -1.0985 | 11.4769 | 29.4727 | 0.9534 | 13.1652 | 0 | 0 | 0 | 0 | #DIV/0! | #DIV/0! | 0.02 | 0.02
L3 | XTL_022 | C.A21.1.5.L3 | C.A21.L3 | CAVITY | LCAV | C | 1.0377 | 22.6562 | 0 | 1300 | 0 | 1195.0346 | 0 | 0 | 1217.9199 | 0 | 0 | 0 | 0 | 0 | 0 | 0 | 0 | 0 | 13.3886 | 35.8976 | -1.1768 | 11.4823 | 27.3141 | 0.8771 | 13.1718 | 0 | 0 | 0 | 0 | #DIV/0! | #DIV/0! | 0.02 | 0.02
L3 | XTL_022 | C.A21.1.6.L3 | C.A21.L3 | CAVITY | LCAV | C | 1.0377 | 22.6562 | 0 | 1300 | 0 | 1196.4181 | 0 | 0 | 1219.3035 | 0 | 0 | 0 | 0 | 0 | 0 | 0 | 0 | 0 | 13.4112 | 39.2813 | -1.2687 | 11.4882 | 25.0111 | 0.7875 | 13.1802 | 0 | 0 | 0 | 0 | #DIV/0! | #DIV/0! | 0.02 | 0.02
L3 | XTL_022 | C.A21.1.7.L3 | C.A21.L3 | CAVITY | LCAV | C | 1.0377 | 22.6562 | 0 | 1300 | 0 | 1197.8018 | 0 | 0 | 1220.6871 | 0 | 0 | 0 | 0 | 0 | 0 | 0 | 0 | 0 | 13.4339 | 42.9193 | -1.3606 | 11.4936 | 22.956 | 0.6979 | 13.1894 | 0 | 0 | 0 | 0 | #DIV/0! | #DIV/0! | 0.02 | 0.02
L3 | XTL_022 | C.A21.1.8.L3 | C.A21.L3 | CAVITY | LCAV | C | 1.0377 | 22.6562 | 0 | 1300 | 0 | 1199.1853 | 0 | 0 | 1222.0707 | 0 | 0 | 0 | 0 | 0 | 0 | 0 | 0 | 0 | 13.4565 | 46.8115 | -1.4525 | 11.4985 | 21.1488 | 0.6083 | 13.1994 | 0 | 0 | 0 | 0 | #DIV/0! | #DIV/0! | 0.02 | 0.02
L3 | XTL_022 | Q.1222.L3 | Q.A21.1.L3 | MAGNET | QUAD | Q | 0.3 | 0.062021 | 0 | 0 | 0 | 1200.0585 | 0 | 0 | 1222.9438 | 0 | 0 | 0 | 0 | 0 | 0 | 0 | 0 | 0 | 13.4565 | 47.4058 | 1.4724 | 11.5002 | 20.9388 | -0.7149 | 13.2032 | 0 | 0 | 0 | 0 | #DIV/0! | #DIV/0! | 0.02 | 0.02
L3 | XTL_022 | CX.1223.L3 | CX.A21.1.L3 | MAGNET | HKIC | CX | 0 | 0 | 0 | 0 | 0 | 1200.2085 | 0 | 0 | 1223.0938 | 0 | 0 | 0 | 0 | 0 | 0 | 0 | 0 | 0 | 13.4565 | 47.4058 | 1.4724 | 11.5002 | 20.9388 | -0.7149 | 13.2032 | 0 | 0 | 0 | 0 | #DIV/0! | #DIV/0! | 0.02 | 0.02
L3 | XTL_022 | BPMR.1223.L3 | BPMR.A21.1.L3 | DIAG | MONI | BPMR | 0 | 0 | 0 | 0 | 0 | 1200.2935 | 0 | 0 | 1223.1788 | 0 | 0 | 0 | 0 | 0 | 0 | 0 | 0 | 0 | 13.4565 | 47.156 | 1.4667 | 11.5005 | 21.0608 | -0.7211 | 13.2039 | 0 | 0 | 0 | 0 | #DIV/0! | #DIV/0! | 0.02 | 0.02
L3 | XTL_022 | ENAC.1223.L3 | ENAC.A21.1.L3 | MARK | MARK | ENAC | 0 | 0 | 0 | 0 | 0 | 1200.7514 | 0 | 0 | 1223.6367 | 0 | 0 | 0 | 0 | 0 | 0 | 0 | 0 | 0 | 13.4565 | 45.8267 | 1.4361 | 11.502 | 21.7363 | -0.7541 | 13.2073 | 0 | 0 | 0 | 0 | #DIV/0! | #DIV/0! | 0.02 | 0.02
L3 | XTL_022 | STAC.1223.L3 | STAC.A21.2.L3 | MARK | MARK | STAC | 0 | 0 | 0 | 0 | 0 | 1200.7514 | 0 | 0 | 1223.6367 | 0 | 0 | 0 | 0 | 0 | 0 | 0 | 0 | 0 | 13.4565 | 45.8267 | 1.4361 | 11.502 | 21.7363 | -0.7541 | 13.2073 | 0 | 0 | 0 | 0 | #DIV/0! | #DIV/0! | 0.02 | 0.02
L3 | XTL_022 | C.A21.2.1.L3 | C.A21.L3 | CAVITY | LCAV | C | 1.0377 | 22.6562 | 0 | 1300 | 0 | 1201.4919 | 0 | 0 | 1224.3772 | 0 | 0 | 0 | 0 | 0 | 0 | 0 | 0 | 0 | 13.4792 | 42.3156 | 1.352 | 11.5066 | 23.7501 | -0.845 | 13.2161 | 0 | 0 | 0 | 0 | #DIV/0! | #DIV/0! | 0.02 | 0.02
L3 | XTL_022 | C.A21.2.2.L3 | C.A21.L3 | CAVITY | LCAV | C | 1.0377 | 22.6562 | 0 | 1300 | 0 | 1202.8755 | 0 | 0 | 1225.7608 | 0 | 0 | 0 | 0 | 0 | 0 | 0 | 0 | 0 | 13.5018 | 38.7021 | 1.2596 | 11.512 | 26.2264 | -0.9448 | 13.225 | 0 | 0 | 0 | 0 | #DIV/0! | #DIV/0! | 0.02 | 0.02
L3 | XTL_022 | C.A21.2.3.L3 | C.A21.L3 | CAVITY | LCAV | C | 1.0377 | 22.6562 | 0 | 1300 | 0 | 1204.259 | 0 | 0 | 1227.1444 | 0 | 0 | 0 | 0 | 0 | 0 | 0 | 0 | 0 | 13.5245 | 35.3444 | 1.1672 | 11.518 | 28.979 | -1.0446 | 13.2329 | 0 | 0 | 0 | 0 | #DIV/0! | #DIV/0! | 0.02 | 0.02
L3 | XTL_022 | C.A21.2.4.L3 | C.A21.L3 | CAVITY | LCAV | C | 1.0377 | 22.6562 | 0 | 1300 | 0 | 1205.6427 | 0 | 0 | 1228.528 | 0 | 0 | 0 | 0 | 0 | 0 | 0 | 0 | 0 | 13.5472 | 32.2425 | 1.0747 | 11.5245 | 32.0078 | -1.1444 | 13.2402 | 0 | 0 | 0 | 0 | #DIV/0! | #DIV/0! | 0.02 | 0.02
L3 | XTL_022 | MIAC.1229.L3 | MIAC.A21.2.L3 | MARK | MARK | MIAC | 0 | 0 | 0 | 0 | 0 | 1206.9572 | 0 | 0 | 1229.8425 | 0 | 0 | 0 | 0 | 0 | 0 | 0 | 0 | 0 | 13.5472 | 31.8062 | 1.0611 | 11.5255 | 32.4784 | -1.1592 | 13.2412 | 0 | 0 | 0 | 0 | #DIV/0! | #DIV/0! | 0.02 | 0.02
L3 | XTL_022 | C.A21.2.5.L3 | C.A21.L3 | CAVITY | LCAV | C | 1.0377 | 22.6562 | 0 | 1300 | 0 | 1207.0262 | 0 | 0 | 1229.9116 | 0 | 0 | 0 | 0 | 0 | 0 | 0 | 0 | 0 | 13.5698 | 29.3965 | 0.9823 | 11.5317 | 35.3128 | -1.2442 | 13.2467 | 0 | 0 | 0 | 0 | #DIV/0! | #DIV/0! | 0.02 | 0.02
L3 | XTL_022 | C.A21.2.6.L3 | C.A21.L3 | CAVITY | LCAV | C | 1.0377 | 22.6562 | 0 | 1300 | 0 | 1208.4099 | 0 | 0 | 1231.2952 | 0 | 0 | 0 | 0 | 0 | 0 | 0 | 0 | 0 | 13.5925 | 26.8062 | 0.8898 | 11.5395 | 38.8939 | -1.344 | 13.2527 | 0 | 0 | 0 | 0 | #DIV/0! | #DIV/0! | 0.02 | 0.02
L3 | XTL_022 | C.A21.2.7.L3 | C.A21.L3 | CAVITY | LCAV | C | 1.0377 | 22.6562 | 0 | 1300 | 0 | 1209.7934 | 0 | 0 | 1232.6788 | 0 | 0 | 0 | 0 | 0 | 0 | 0 | 0 | 0 | 13.6151 | 24.4718 | 0.7974 | 11.5481 | 42.7512 | -1.4438 | 13.2581 | 0 | 0 | 0 | 0 | #DIV/0! | #DIV/0! | 0.02 | 0.02
L3 | XTL_023 | C.A21.2.8.L3 | C.A21.L3 | CAVITY | LCAV | C | 1.0377 | 22.6562 | 0 | 1300 | 0 | 1211.1771 | 0 | 0 | 1234.0624 | 0 | 0 | 0 | 0 | 0 | 0 | 0 | 0 | 0 | 13.6378 | 22.3933 | 0.7049 | 11.5575 | 46.8847 | -1.5436 | 13.263 | 0 | 0 | 0 | 0 | #DIV/0! | #DIV/0! | 0.02 | 0.02
L3 | XTL_023 | Q.1234.L3 | Q.A21.2.L3 | MAGNET | QUAD | Q | 0.3 | -0.065452 | 0 | 0 | 0 | 1212.0502 | 0 | 0 | 1234.9355 | 0 | 0 | 0 | 0 | 0 | 0 | 0 | 0 | 0 | 13.6378 | 22.1309 | -0.7678 | 11.5612 | 47.5207 | 1.5507 | 13.2647 | 0 | 0 | 0 | 0 | #DIV/0! | #DIV/0! | 0.02 | 0.02
L3 | XTL_023 | CY.1235.L3 | CY.A21.2.L3 | MAGNET | VKIC | CY | 0 | 0 | 0 | 0 | 0 | 1212.2002 | 0 | 0 | 1235.0855 | 0 | 0 | 0 | 0 | 0 | 0 | 0 | 0 | 0 | 13.6378 | 22.1309 | -0.7678 | 11.5612 | 47.5207 | 1.5507 | 13.2647 | 0 | 0 | 0 | 0 | #DIV/0! | #DIV/0! | 0.02 | 0.02
L3 | XTL_023 | BPMR.1235.L3 | BPMR.A21.2.L3 | DIAG | MONI | BPMR | 0 | 0 | 0 | 0 | 0 | 1212.2852 | 0 | 0 | 1235.1705 | 0 | 0 | 0 | 0 | 0 | 0 | 0 | 0 | 0 | 13.6378 | 22.2619 | -0.7739 | 11.5618 | 47.2576 | 1.5446 | 13.265 | 0 | 0 | 0 | 0 | #DIV/0! | #DIV/0! | 0.02 | 0.02
L3 | XTL_023 | ENAC.1235.L3 | ENAC.A21.2.L3 | MARK | MARK | ENAC | 0 | 0 | 0 | 0 | 0 | 1212.7431 | 0 | 0 | 1235.6284 | 0 | 0 | 0 | 0 | 0 | 0 | 0 | 0 | 0 | 13.6378 | 22.9857 | -0.8068 | 11.565 | 45.8581 | 1.5118 | 13.2665 | 0 | 0 | 0 | 0 | #DIV/0! | #DIV/0! | 0.02 | 0.02
L3 | XTL_023 | STAC.1235.L3 | STAC.A21.3.L3 | MARK | MARK | STAC | 0 | 0 | 0 | 0 | 0 | 1212.7431 | 0 | 0 | 1235.6284 | 0 | 0 | 0 | 0 | 0 | 0 | 0 | 0 | 0 | 13.6378 | 22.9857 | -0.8068 | 11.565 | 45.8581 | 1.5118 | 13.2665 | 0 | 0 | 0 | 0 | #DIV/0! | #DIV/0! | 0.02 | 0.02
L3 | XTL_023 | C.A21.3.1.L3 | C.A21.L3 | CAVITY | LCAV | C | 1.0377 | 22.6562 | 0 | 1300 | 0 | 1213.4835 | 0 | 0 | 1236.3689 | 0 | 0 | 0 | 0 | 0 | 0 | 0 | 0 | 0 | 13.6604 | 25.1315 | -0.8972 | 11.5733 | 42.164 | 1.4216 | 13.2711 | 0 | 0 | 0 | 0 | #DIV/0! | #DIV/0! | 0.02 | 0.02
L3 | XTL_023 | C.A21.3.2.L3 | C.A21.L3 | CAVITY | LCAV | C | 1.0377 | 22.6562 | 0 | 1300 | 0 | 1214.8672 | 0 | 0 | 1237.7525 | 0 | 0 | 0 | 0 | 0 | 0 | 0 | 0 | 0 | 13.6831 | 27.7517 | -0.9965 | 11.5817 | 38.3672 | 1.3225 | 13.2766 | 0 | 0 | 0 | 0 | #DIV/0! | #DIV/0! | 0.02 | 0.02
L3 | XTL_023 | C.A21.3.3.L3 | C.A21.L3 | CAVITY | LCAV | C | 1.0377 | 22.6562 | 0 | 1300 | 0 | 1216.2507 | 0 | 0 | 1239.1361 | 0 | 0 | 0 | 0 | 0 | 0 | 0 | 0 | 0 | 13.7057 | 30.6468 | -1.0959 | 11.5892 | 34.8446 | 1.2234 | 13.2826 | 0 | 0 | 0 | 0 | #DIV/0! | #DIV/0! | 0.02 | 0.02
L3 | XTL_023 | C.A21.3.4.L3 | C.A21.L3 | CAVITY | LCAV | C | 1.0377 | 22.6562 | 0 | 1300 | 0 | 1217.6344 | 0 | 0 | 1240.5197 | 0 | 0 | 0 | 0 | 0 | 0 | 0 | 0 | 0 | 13.7284 | 33.8168 | -1.1952 | 11.5961 | 31.5962 | 1.1243 | 13.2892 | 0 | 0 | 0 | 0 | #DIV/0! | #DIV/0! | 0.02 | 0.02
L3 | XTL_023 | MIAC.1241.L3 | MIAC.A21.3.L3 | MARK | MARK | MIAC | 0 | 0 | 0 | 0 | 0 | 1218.9489 | 0 | 0 | 1241.8342 | 0 | 0 | 0 | 0 | 0 | 0 | 0 | 0 | 0 | 13.7284 | 34.3081 | -1.2099 | 11.597 | 31.1398 | 1.1097 | 13.2903 | 0 | 0 | 0 | 0 | #DIV/0! | #DIV/0! | 0.02 | 0.02
L3 | XTL_023 | C.A21.3.5.L3 | C.A21.L3 | CAVITY | LCAV | C | 1.0377 | 22.6562 | 0 | 1300 | 0 | 1219.0179 | 0 | 0 | 1241.9033 | 0 | 0 | 0 | 0 | 0 | 0 | 0 | 0 | 0 | 13.7511 | 37.2616 | -1.2945 | 11.6023 | 28.6221 | 1.0252 | 13.2966 | 0 | 0 | 0 | 0 | #DIV/0! | #DIV/0! | 0.02 | 0.02
L3 | XTL_023 | C.A21.3.6.L3 | C.A21.L3 | CAVITY | LCAV | C | 1.0377 | 22.6562 | 0 | 1300 | 0 | 1220.4016 | 0 | 0 | 1243.2869 | 0 | 0 | 0 | 0 | 0 | 0 | 0 | 0 | 0 | 13.7737 | 40.9813 | -1.3939 | 11.6079 | 25.9223 | 0.9261 | 13.3046 | 0 | 0 | 0 | 0 | #DIV/0! | #DIV/0! | 0.02 | 0.02
L3 | XTL_023 | C.A21.3.7.L3 | C.A21.L3 | CAVITY | LCAV | C | 1.0377 | 22.6562 | 0 | 1300 | 0 | 1221.7851 | 0 | 0 | 1244.6705 | 0 | 0 | 0 | 0 | 0 | 0 | 0 | 0 | 0 | 13.7964 | 44.9758 | -1.4932 | 11.613 | 23.4968 | 0.827 | 13.3136 | 0 | 0 | 0 | 0 | #DIV/0! | #DIV/0! | 0.02 | 0.02
L3 | XTL_023 | C.A21.3.8.L3 | C.A21.L3 | CAVITY | LCAV | C | 1.0377 | 22.6562 | 0 | 1300 | 0 | 1223.1688 | 0 | 0 | 1246.0541 | 0 | 0 | 0 | 0 | 0 | 0 | 0 | 0 | 0 | 13.819 | 49.2451 | -1.5925 | 11.6177 | 21.3457 | 0.7278 | 13.3234 | 0 | 0 | 0 | 0 | #DIV/0! | #DIV/0! | 0.02 | 0.02
L3 | XTL_023 | Q.1246.L3 | Q.A21.3.L3 | MAGNET | QUAD | Q | 0.3 | 0.064374 | 0 | 0 | 0 | 1224.0419 | 0 | 0 | 1246.9272 | 0 | 0 | 0 | 0 | 0 | 0 | 0 | 0 | 0 | 13.819 | 49.8997 | 1.6043 | 11.6193 | 21.0335 | -0.6535 | 13.3272 | 0 | 0 | 0 | 0 | #DIV/0! | #DIV/0! | 0.02 | 0.02
L3 | XTL_023 | CX.1247.L3 | CX.A21.3.L3 | MAGNET | HKIC | CX | 0 | 0 | 0 | 0 | 0 | 1224.1919 | 0 | 0 | 1247.0772 | 0 | 0 | 0 | 0 | 0 | 0 | 0 | 0 | 0 | 13.819 | 49.8997 | 1.6043 | 11.6193 | 21.0335 | -0.6535 | 13.3272 | 0 | 0 | 0 | 0 | #DIV/0! | #DIV/0! | 0.02 | 0.02
L3 | XTL_023 | BPMC.1247.L3 | BPMC.A21.3.L3 | DIAG | MONI | BPMC | 0 | 0 | 0 | 0 | 0 | 1224.2769 | 0 | 0 | 1247.1622 | 0 | 0 | 0 | 0 | 0 | 0 | 0 | 0 | 0 | 13.819 | 49.6275 | 1.5982 | 11.6196 | 21.1451 | -0.6593 | 13.3279 | 0 | 0 | 0 | 0 | #DIV/0! | #DIV/0! | 0.02 | 0.02
L3 | XTL_023 | ENAC.1247.L3 | ENAC.A21.3.L3 | MARK | MARK | ENAC | 0 | 0 | 0 | 0 | 0 | 1224.7348 | 0 | 0 | 1247.6201 | 0 | 0 | 0 | 0 | 0 | 0 | 0 | 0 | 0 | 13.819 | 48.1789 | 1.5654 | 11.6211 | 21.7631 | -0.6904 | 13.3313 | 0 | 0 | 0 | 0 | #DIV/0! | #DIV/0! | 0.02 | 0.02
L3 | XTL_023 | STAC.1247.L3 | STAC.A21.4.L3 | MARK | MARK | STAC | 0 | 0 | 0 | 0 | 0 | 1224.7348 | 0 | 0 | 1247.6201 | 0 | 0 | 0 | 0 | 0 | 0 | 0 | 0 | 0 | 13.819 | 48.1789 | 1.5654 | 11.6211 | 21.7631 | -0.6904 | 13.3313 | 0 | 0 | 0 | 0 | #DIV/0! | #DIV/0! | 0.02 | 0.02
L3 | XTL_023 | C.A21.4.1.L3 | C.A21.L3 | CAVITY | LCAV | C | 1.0377 | 22.6562 | 0 | 1300 | 0 | 1225.4752 | 0 | 0 | 1248.3606 | 0 | 0 | 0 | 0 | 0 | 0 | 0 | 0 | 0 | 13.8417 | 44.3498 | 1.4752 | 11.6254 | 23.6094 | -0.7758 | 13.3401 | 0 | 0 | 0 | 0 | #DIV/0! | #DIV/0! | 0.02 | 0.02
L3 | XTL_023 | C.A21.4.2.L3 | C.A21.L3 | CAVITY | LCAV | C | 1.0377 | 22.6562 | 0 | 1300 | 0 | 1226.8589 | 0 | 0 | 1249.7442 | 0 | 0 | 0 | 0 | 0 | 0 | 0 | 0 | 0 | 13.8643 | 40.4046 | 1.3762 | 11.6306 | 25.8861 | -0.8696 | 13.349 | 0 | 0 | 0 | 0 | #DIV/0! | #DIV/0! | 0.02 | 0.02
L3 | XTL_023 | C.A21.4.3.L3 | C.A21.L3 | CAVITY | LCAV | C | 1.0377 | 22.6562 | 0 | 1300 | 0 | 1228.2424 | 0 | 0 | 1251.1278 | 0 | 0 | 0 | 0 | 0 | 0 | 0 | 0 | 0 | 13.887 | 36.7335 | 1.2771 | 11.6363 | 28.4224 | -0.9635 | 13.3571 | 0 | 0 | 0 | 0 | #DIV/0! | #DIV/0! | 0.02 | 0.02
L3 | XTL_023 | C.A21.4.4.L3 | C.A21.L3 | CAVITY | LCAV | C | 1.0377 | 22.6562 | 0 | 1300 | 0 | 1229.6261 | 0 | 0 | 1252.5114 | 0 | 0 | 0 | 0 | 0 | 0 | 0 | 0 | 0 | 13.9097 | 33.3366 | 1.178 | 11.6426 | 31.2184 | -1.0573 | 13.3645 | 0 | 0 | 0 | 0 | #DIV/0! | #DIV/0! | 0.02 | 0.02
L3 | XTL_023 | MIAC.1253.L3 | MIAC.A21.4.L3 | MARK | MARK | MIAC | 0 | 0 | 0 | 0 | 0 | 1230.9406 | 0 | 0 | 1253.8259 | 0 | 0 | 0 | 0 | 0 | 0 | 0 | 0 | 0 | 13.9097 | 32.8582 | 1.1634 | 11.6436 | 31.6533 | -1.0712 | 13.3656 | 0 | 0 | 0 | 0 | #DIV/0! | #DIV/0! | 0.02 | 0.02
L3 | XTL_023 | C.A21.4.5.L3 | C.A21.L3 | CAVITY | LCAV | C | 1.0377 | 22.6562 | 0 | 1300 | 0 | 1231.0096 | 0 | 0 | 1253.895 | 0 | 0 | 0 | 0 | 0 | 0 | 0 | 0 | 0 | 13.9323 | 30.2138 | 1.079 | 11.6496 | 34.2741 | -1.1512 | 13.3713 | 0 | 0 | 0 | 0 | #DIV/0! | #DIV/0! | 0.02 | 0.02
L3 | XTL_023 | C.A21.4.6.L3 | C.A21.L3 | CAVITY | LCAV | C | 1.0377 | 22.6562 | 0 | 1300 | 0 | 1232.3933 | 0 | 0 | 1255.2786 | 0 | 0 | 0 | 0 | 0 | 0 | 0 | 0 | 0 | 13.955 | 27.3651 | 0.9799 | 11.6572 | 37.5895 | -1.245 | 13.3774 | 0 | 0 | 0 | 0 | #DIV/0! | #DIV/0! | 0.02 | 0.02
L3 | XTL_023 | C.A21.4.7.L3 | C.A21.L3 | CAVITY | LCAV | C | 1.0377 | 22.6562 | 0 | 1300 | 0 | 1233.7768 | 0 | 0 | 1256.6622 | 0 | 0 | 0 | 0 | 0 | 0 | 0 | 0 | 0 | 13.9776 | 24.7907 | 0.8808 | 11.6657 | 41.1644 | -1.3388 | 13.383 | 0 | 0 | 0 | 0 | #DIV/0! | #DIV/0! | 0.02 | 0.02
L3 | XTL_023 | C.A21.4.8.L3 | C.A21.L3 | CAVITY | LCAV | C | 1.0377 | 22.6562 | 0 | 1300 | 0 | 1235.1605 | 0 | 0 | 1258.0458 | 0 | 0 | 0 | 0 | 0 | 0 | 0 | 0 | 0 | 14.0003 | 22.4904 | 0.7817 | 11.675 | 44.999 | -1.4326 | 13.3881 | 0 | 0 | 0 | 0 | #DIV/0! | #DIV/0! | 0.02 | 0.02
L3 | XTL_023 | Q.1258.L3 | Q.A21.4.L3 | MAGNET | QUAD | Q | 0.3 | -0.064374 | 0 | 0 | 0 | 1236.0336 | 0 | 0 | 1258.9189 | 0 | 0 | 0 | 0 | 0 | 0 | 0 | 0 | 0 | 14.0003 | 22.1453 | -0.6707 | 11.6787 | 45.5753 | 1.4859 | 13.3899 | 0 | 0 | 0 | 0 | #DIV/0! | #DIV/0! | 0.02 | 0.02
L3 | XTL_023 | CY.1259.L3 | CY.A21.4.L3 | MAGNET | VKIC | CY | 0 | 0 | 0 | 0 | 0 | 1236.1836 | 0 | 0 | 1259.0689 | 0 | 0 | 0 | 0 | 0 | 0 | 0 | 0 | 0 | 14.0003 | 22.1453 | -0.6707 | 11.6787 | 45.5753 | 1.4859 | 13.3899 | 0 | 0 | 0 | 0 | #DIV/0! | #DIV/0! | 0.02 | 0.02
L3 | XTL_023 | BPMC.1259.L3 | BPMC.A21.4.L3 | DIAG | MONI | BPMC | 0 | 0 | 0 | 0 | 0 | 1236.2686 | 0 | 0 | 1259.1539 | 0 | 0 | 0 | 0 | 0 | 0 | 0 | 0 | 0 | 14.0003 | 22.2598 | -0.6763 | 11.6793 | 45.3232 | 1.4799 | 13.3902 | 0 | 0 | 0 | 0 | #DIV/0! | #DIV/0! | 0.02 | 0.02
L3 | XTL_023 | ENAC.1259.L3 | ENAC.A21.4.L3 | MARK | MARK | ENAC | 0 | 0 | 0 | 0 | 0 | 1236.7265 | 0 | 0 | 1259.6118 | 0 | 0 | 0 | 0 | 0 | 0 | 0 | 0 | 0 | 14.0003 | 22.8928 | -0.7063 | 11.6825 | 43.9826 | 1.4477 | 13.3918 | 0 | 0 | 0 | 0 | #DIV/0! | #DIV/0! | 0.02 | 0.02
L3 | XTL_023 | STAC.1259.L3 | STAC.A22.1.L3 | MARK | MARK | STAC | 0 | 0 | 0 | 0 | 0 | 1236.7265 | 0 | 0 | 1259.6118 | 0 | 0 | 0 | 0 | 0 | 0 | 0 | 0 | 0 | 14.0003 | 22.8928 | -0.7063 | 11.6825 | 43.9826 | 1.4477 | 13.3918 | 0 | 0 | 0 | 0 | #DIV/0! | #DIV/0! | 0.02 | 0.02
L3 | XTL_023 | C.A22.1.1.L3 | C.A22.L3 | CAVITY | LCAV | C | 1.0377 | 22.6562 | 0 | 1300 | 0 | 1237.4669 | 0 | 0 | 1260.3523 | 0 | 0 | 0 | 0 | 0 | 0 | 0 | 0 | 0 | 14.0229 | 24.7755 | -0.7887 | 11.6909 | 40.448 | 1.3591 | 13.3966 | 0 | 0 | 0 | 0 | #DIV/0! | #DIV/0! | 0.02 | 0.02
L3 | XTL_023 | C.A22.1.2.L3 | C.A22.L3 | CAVITY | LCAV | C | 1.0377 | 22.6562 | 0 | 1300 | 0 | 1238.8506 | 0 | 0 | 1261.7359 | 0 | 0 | 0 | 0 | 0 | 0 | 0 | 0 | 0 | 14.0456 | 27.0833 | -0.8793 | 11.6994 | 36.8218 | 1.2618 | 13.4023 | 0 | 0 | 0 | 0 | #DIV/0! | #DIV/0! | 0.02 | 0.02
L3 | XTL_023 | C.A22.1.3.L3 | C.A22.L3 | CAVITY | LCAV | C | 1.0377 | 22.6562 | 0 | 1300 | 0 | 1240.2341 | 0 | 0 | 1263.1195 | 0 | 0 | 0 | 0 | 0 | 0 | 0 | 0 | 0 | 14.0682 | 29.6417 | -0.9698 | 11.7072 | 33.465 | 1.1644 | 13.4085 | 0 | 0 | 0 | 0 | #DIV/0! | #DIV/0! | 0.02 | 0.02
L3 | XTL_023 | C.A22.1.4.L3 | C.A22.L3 | CAVITY | LCAV | C | 1.0377 | 22.6562 | 0 | 1300 | 0 | 1241.6177 | 0 | 0 | 1264.5031 | 0 | 0 | 0 | 0 | 0 | 0 | 0 | 0 | 0 | 14.0909 | 32.4507 | -1.0604 | 11.7143 | 30.3776 | 1.067 | 13.4155 | 0 | 0 | 0 | 0 | #DIV/0! | #DIV/0! | 0.02 | 0.02
L3 | XTL_023 | MIAC.1265.L3 | MIAC.A22.1.L3 | MARK | MARK | MIAC | 0 | 0 | 0 | 0 | 0 | 1242.9323 | 0 | 0 | 1265.8176 | 0 | 0 | 0 | 0 | 0 | 0 | 0 | 0 | 0 | 14.0909 | 32.8867 | -1.0737 | 11.7153 | 29.9446 | 1.0526 | 13.4165 | 0 | 0 | 0 | 0 | #DIV/0! | #DIV/0! | 0.02 | 0.02
L3 | XTL_023 | C.A22.1.5.L3 | C.A22.L3 | CAVITY | LCAV | C | 1.0377 | 22.6562 | 0 | 1300 | 0 | 1243.0014 | 0 | 0 | 1265.8867 | 0 | 0 | 0 | 0 | 0 | 0 | 0 | 0 | 0 | 14.1136 | 35.5103 | -1.1509 | 11.7208 | 27.5597 | 0.9696 | 13.4231 | 0 | 0 | 0 | 0 | #DIV/0! | #DIV/0! | 0.02 | 0.02
L3 | XTL_023 | C.A22.1.6.L3 | C.A22.L3 | CAVITY | LCAV | C | 1.0377 | 22.6562 | 0 | 1300 | 0 | 1244.3849 | 0 | 0 | 1267.2703 | 0 | 0 | 0 | 0 | 0 | 0 | 0 | 0 | 0 | 14.1362 | 38.8204 | -1.2415 | 11.7267 | 25.0113 | 0.8723 | 13.4315 | 0 | 0 | 0 | 0 | #DIV/0! | #DIV/0! | 0.02 | 0.02
L3 | XTL_023 | C.A22.1.7.L3 | C.A22.L3 | CAVITY | LCAV | C | 1.0377 | 22.6562 | 0 | 1300 | 0 | 1245.7686 | 0 | 0 | 1268.6539 | 0 | 0 | 0 | 0 | 0 | 0 | 0 | 0 | 0 | 14.1589 | 42.381 | -1.332 | 11.7321 | 22.7323 | 0.7749 | 13.4407 | 0 | 0 | 0 | 0 | #DIV/0! | #DIV/0! | 0.02 | 0.02
L3 | XTL_023 | C.A22.1.8.L3 | C.A22.L3 | CAVITY | LCAV | C | 1.0377 | 22.6562 | 0 | 1300 | 0 | 1247.1521 | 0 | 0 | 1270.0375 | 0 | 0 | 0 | 0 | 0 | 0 | 0 | 0 | 0 | 14.1815 | 46.1922 | -1.4225 | 11.7371 | 20.7228 | 0.6775 | 13.4509 | 0 | 0 | 0 | 0 | #DIV/0! | #DIV/0! | 0.02 | 0.02
L3 | XTL_023 | Q.1270.L3 | Q.A22.1.L3 | MAGNET | QUAD | Q | 0.3 | 0.064374 | 0 | 0 | 0 | 1248.0253 | 0 | 0 | 1270.9106 | 0 | 0 | 0 | 0 | 0 | 0 | 0 | 0 | 0 | 14.1815 | 46.7349 | 1.5724 | 11.7388 | 20.4498 | -0.6659 | 13.4548 | 0 | 0 | 0 | 0 | #DIV/0! | #DIV/0! | 0.02 | 0.02
L3 | XTL_023 | CX.1271.L3 | CX.A22.1.L3 | MAGNET | HKIC | CX | 0 | 0 | 0 | 0 | 0 | 1248.1753 | 0 | 0 | 1271.0606 | 0 | 0 | 0 | 0 | 0 | 0 | 0 | 0 | 0 | 14.1815 | 46.7349 | 1.5724 | 11.7388 | 20.4498 | -0.6659 | 13.4548 | 0 | 0 | 0 | 0 | #DIV/0! | #DIV/0! | 0.02 | 0.02
L3 | XTL_023 | BPMC.1271.L3 | BPMC.A22.1.L3 | DIAG | MONI | BPMC | 0 | 0 | 0 | 0 | 0 | 1248.2603 | 0 | 0 | 1271.1456 | 0 | 0 | 0 | 0 | 0 | 0 | 0 | 0 | 0 | 14.1815 | 46.4682 | 1.5661 | 11.7391 | 20.5635 | -0.6719 | 13.4554 | 0 | 0 | 0 | 0 | #DIV/0! | #DIV/0! | 0.02 | 0.02
L3 | XTL_023 | ENAC.1271.L3 | ENAC.A22.1.L3 | MARK | MARK | ENAC | 0 | 0 | 0 | 0 | 0 | 1248.7182 | 0 | 0 | 1271.6035 | 0 | 0 | 0 | 0 | 0 | 0 | 0 | 0 | 0 | 14.1815 | 45.0495 | 1.532 | 11.7407 | 21.1937 | -0.7042 | 13.4589 | 0 | 0 | 0 | 0 | #DIV/0! | #DIV/0! | 0.02 | 0.02
L3 | XTL_023 | STAC.1271.L3 | STAC.A22.2.L3 | MARK | MARK | STAC | 0 | 0 | 0 | 0 | 0 | 1248.7182 | 0 | 0 | 1271.6035 | 0 | 0 | 0 | 0 | 0 | 0 | 0 | 0 | 0 | 14.1815 | 45.0495 | 1.532 | 11.7407 | 21.1937 | -0.7042 | 13.4589 | 0 | 0 | 0 | 0 | #DIV/0! | #DIV/0! | 0.02 | 0.02
L3 | XTL_023 | C.A22.2.1.L3 | C.A22.L3 | CAVITY | LCAV | C | 1.0377 | 22.6562 | 0 | 1300 | 0 | 1249.4587 | 0 | 0 | 1272.344 | 0 | 0 | 0 | 0 | 0 | 0 | 0 | 0 | 0 | 14.2042 | 41.3087 | 1.4385 | 11.7454 | 23.0793 | -0.7931 | 13.468 | 0 | 0 | 0 | 0 | #DIV/0! | #DIV/0! | 0.02 | 0.02
L3 | XTL_023 | C.A22.2.2.L3 | C.A22.L3 | CAVITY | LCAV | C | 1.0377 | 22.6562 | 0 | 1300 | 0 | 1250.8422 | 0 | 0 | 1273.7276 | 0 | 0 | 0 | 0 | 0 | 0 | 0 | 0 | 0 | 14.2268 | 37.4703 | 1.3357 | 11.751 | 25.409 | -0.8907 | 13.4771 | 0 | 0 | 0 | 0 | #DIV/0! | #DIV/0! | 0.02 | 0.02
L3 | XTL_023 | C.A22.2.3.L3 | C.A22.L3 | CAVITY | LCAV | C | 1.0377 | 22.6562 | 0 | 1300 | 0 | 1252.2259 | 0 | 0 | 1275.1112 | 0 | 0 | 0 | 0 | 0 | 0 | 0 | 0 | 0 | 14.2495 | 33.9162 | 1.233 | 11.7571 | 28.009 | -0.9884 | 13.4854 | 0 | 0 | 0 | 0 | #DIV/0! | #DIV/0! | 0.02 | 0.02
L3 | XTL_023 | C.A22.2.4.L3 | C.A22.L3 | CAVITY | LCAV | C | 1.0377 | 22.6562 | 0 | 1300 | 0 | 1253.6094 | 0 | 0 | 1276.4948 | 0 | 0 | 0 | 0 | 0 | 0 | 0 | 0 | 0 | 14.2722 | 30.6465 | 1.1302 | 11.764 | 30.8791 | -1.086 | 13.4928 | 0 | 0 | 0 | 0 | #DIV/0! | #DIV/0! | 0.02 | 0.02
L3 | XTL_023 | MIAC.1277.L3 | MIAC.A22.2.L3 | MARK | MARK | MIAC | 0 | 0 | 0 | 0 | 0 | 1254.924 | 0 | 0 | 1277.8093 | 0 | 0 | 0 | 0 | 0 | 0 | 0 | 0 | 0 | 14.2722 | 30.1879 | 1.115 | 11.765 | 31.3258 | -1.1004 | 13.4939 | 0 | 0 | 0 | 0 | #DIV/0! | #DIV/0! | 0.02 | 0.02
L3 | XTL_023 | C.A22.2.5.L3 | C.A22.L3 | CAVITY | LCAV | C | 1.0377 | 22.6562 | 0 | 1300 | 0 | 1254.9931 | 0 | 0 | 1277.8784 | 0 | 0 | 0 | 0 | 0 | 0 | 0 | 0 | 0 | 14.2948 | 27.6613 | 1.0274 | 11.7715 | 34.0193 | -1.1836 | 13.4996 | 0 | 0 | 0 | 0 | #DIV/0! | #DIV/0! | 0.02 | 0.02
L3 | XTL_023 | C.A22.2.6.L3 | C.A22.L3 | CAVITY | LCAV | C | 1.0377 | 22.6562 | 0 | 1300 | 0 | 1256.3766 | 0 | 0 | 1279.262 | 0 | 0 | 0 | 0 | 0 | 0 | 0 | 0 | 0 | 14.3175 | 24.9605 | 0.9246 | 11.7799 | 37.4297 | -1.2812 | 13.5058 | 0 | 0 | 0 | 0 | #DIV/0! | #DIV/0! | 0.02 | 0.02
L3 | XTL_023 | C.A22.2.7.L3 | C.A22.L3 | CAVITY | LCAV | C | 1.0377 | 22.6562 | 0 | 1300 | 0 | 1257.7603 | 0 | 0 | 1280.6456 | 0 | 0 | 0 | 0 | 0 | 0 | 0 | 0 | 0 | 14.3401 | 22.5442 | 0.8218 | 11.7892 | 41.1102 | -1.3788 | 13.5114 | 0 | 0 | 0 | 0 | #DIV/0! | #DIV/0! | 0.02 | 0.02
L3 | XTL_023 | C.A22.2.8.L3 | C.A22.L3 | CAVITY | LCAV | C | 1.0377 | 22.6562 | 0 | 1300 | 0 | 1259.1438 | 0 | 0 | 1282.0292 | 0 | 0 | 0 | 0 | 0 | 0 | 0 | 0 | 0 | 14.3628 | 20.4124 | 0.719 | 11.7995 | 45.0608 | -1.4764 | 13.5165 | 0 | 0 | 0 | 0 | #DIV/0! | #DIV/0! | 0.02 | 0.02
L3 | XTL_023 | Q.1282.L3 | Q.A22.2.L3 | MAGNET | QUAD | Q | 0.3 | -0.064374 | 0 | 0 | 0 | 1260.017 | 0 | 0 | 1282.9023 | 0 | 0 | 0 | 0 | 0 | 0 | 0 | 0 | 0 | 14.3628 | 20.0918 | -0.6035 | 11.8035 | 45.6801 | 1.4475 | 13.5183 | 0 | 0 | 0 | 0 | #DIV/0! | #DIV/0! | 0.02 | 0.02
L3 | XTL_023 | CY.1283.L3 | CY.A22.2.L3 | MAGNET | VKIC | CY | 0 | 0 | 0 | 0 | 0 | 1260.167 | 0 | 0 | 1283.0523 | 0 | 0 | 0 | 0 | 0 | 0 | 0 | 0 | 0 | 14.3628 | 20.0918 | -0.6035 | 11.8035 | 45.6801 | 1.4475 | 13.5183 | 0 | 0 | 0 | 0 | #DIV/0! | #DIV/0! | 0.02 | 0.02
L3 | XTL_023 | BPMC.1283.L3 | BPMC.A22.2.L3 | DIAG | MONI | BPMC | 0 | 0 | 0 | 0 | 0 | 1260.252 | 0 | 0 | 1283.1373 | 0 | 0 | 0 | 0 | 0 | 0 | 0 | 0 | 0 | 14.3628 | 20.1949 | -0.6092 | 11.8041 | 45.4345 | 1.4418 | 13.5186 | 0 | 0 | 0 | 0 | #DIV/0! | #DIV/0! | 0.02 | 0.02
L3 | XTL_023 | ENAC.1283.L3 | ENAC.A22.2.L3 | MARK | MARK | ENAC | 0 | 0 | 0 | 0 | 0 | 1260.7099 | 0 | 0 | 1283.5952 | 0 | 0 | 0 | 0 | 0 | 0 | 0 | 0 | 0 | 14.3628 | 20.767 | -0.6403 | 11.8077 | 44.1283 | 1.4107 | 13.5202 | 0 | 0 | 0 | 0 | #DIV/0! | #DIV/0! | 0.02 | 0.02
L3 | XTL_023 | STAC.1283.L3 | STAC.A22.3.L3 | MARK | MARK | STAC | 0 | 0 | 0 | 0 | 0 | 1260.7099 | 0 | 0 | 1283.5952 | 0 | 0 | 0 | 0 | 0 | 0 | 0 | 0 | 0 | 14.3628 | 20.767 | -0.6403 | 11.8077 | 44.1283 | 1.4107 | 13.5202 | 0 | 0 | 0 | 0 | #DIV/0! | #DIV/0! | 0.02 | 0.02
L3 | XTL_023 | C.A22.3.1.L3 | C.A22.L3 | CAVITY | LCAV | C | 1.0377 | 22.6562 | 0 | 1300 | 0 | 1261.4504 | 0 | 0 | 1284.3357 | 0 | 0 | 0 | 0 | 0 | 0 | 0 | 0 | 0 | 14.3854 | 22.4874 | -0.7258 | 11.817 | 40.6827 | 1.3254 | 13.525 | 0 | 0 | 0 | 0 | #DIV/0! | #DIV/0! | 0.02 | 0.02
L3 | XTL_024 | C.A22.3.2.L3 | C.A22.L3 | CAVITY | LCAV | C | 1.0377 | 22.6562 | 0 | 1300 | 0 | 1262.8339 | 0 | 0 | 1285.7193 | 0 | 0 | 0 | 0 | 0 | 0 | 0 | 0 | 0 | 14.4081 | 24.6258 | -0.8197 | 11.8263 | 37.1446 | 1.2317 | 13.5306 | 0 | 0 | 0 | 0 | #DIV/0! | #DIV/0! | 0.02 | 0.02
L3 | XTL_024 | C.A22.3.3.L3 | C.A22.L3 | CAVITY | LCAV | C | 1.0377 | 22.6562 | 0 | 1300 | 0 | 1264.2176 | 0 | 0 | 1287.1029 | 0 | 0 | 0 | 0 | 0 | 0 | 0 | 0 | 0 | 14.4307 | 27.0241 | -0.9136 | 11.8349 | 33.8659 | 1.138 | 13.5368 | 0 | 0 | 0 | 0 | #DIV/0! | #DIV/0! | 0.02 | 0.02
L3 | XTL_024 | C.A22.3.4.L3 | C.A22.L3 | CAVITY | LCAV | C | 1.0377 | 22.6562 | 0 | 1300 | 0 | 1265.6011 | 0 | 0 | 1288.4865 | 0 | 0 | 0 | 0 | 0 | 0 | 0 | 0 | 0 | 14.4534 | 29.6822 | -1.0075 | 11.8427 | 30.8466 | 1.0442 | 13.5436 | 0 | 0 | 0 | 0 | #DIV/0! | #DIV/0! | 0.02 | 0.02
L3 | XTL_024 | MIAC.1289.L3 | MIAC.A22.3.L3 | MARK | MARK | MIAC | 0 | 0 | 0 | 0 | 0 | 1266.9157 | 0 | 0 | 1289.801 | 0 | 0 | 0 | 0 | 0 | 0 | 0 | 0 | 0 | 14.4534 | 30.0968 | -1.0214 | 11.8438 | 30.4227 | 1.0304 | 13.5447 | 0 | 0 | 0 | 0 | #DIV/0! | #DIV/0! | 0.02 | 0.02
L3 | XTL_024 | C.A22.3.5.L3 | C.A22.L3 | CAVITY | LCAV | C | 1.0377 | 22.6562 | 0 | 1300 | 0 | 1266.9848 | 0 | 0 | 1289.8701 | 0 | 0 | 0 | 0 | 0 | 0 | 0 | 0 | 0 | 14.4761 | 32.6003 | -1.1015 | 11.8497 | 28.0867 | 0.9505 | 13.5511 | 0 | 0 | 0 | 0 | #DIV/0! | #DIV/0! | 0.02 | 0.02
L3 | XTL_024 | C.A22.3.6.L3 | C.A22.L3 | CAVITY | LCAV | C | 1.0377 | 22.6562 | 0 | 1300 | 0 | 1268.3683 | 0 | 0 | 1291.2537 | 0 | 0 | 0 | 0 | 0 | 0 | 0 | 0 | 0 | 14.4987 | 35.7781 | -1.1954 | 11.8562 | 25.5861 | 0.8568 | 13.5594 | 0 | 0 | 0 | 0 | #DIV/0! | #DIV/0! | 0.02 | 0.02
L3 | XTL_024 | C.A22.3.7.L3 | C.A22.L3 | CAVITY | LCAV | C | 1.0377 | 22.6562 | 0 | 1300 | 0 | 1269.752 | 0 | 0 | 1292.6373 | 0 | 0 | 0 | 0 | 0 | 0 | 0 | 0 | 0 | 14.5214 | 39.2158 | -1.2892 | 11.8621 | 23.345 | 0.763 | 13.5684 | 0 | 0 | 0 | 0 | #DIV/0! | #DIV/0! | 0.02 | 0.02
L3 | XTL_024 | C.A22.3.8.L3 | C.A22.L3 | CAVITY | LCAV | C | 1.0377 | 22.6562 | 0 | 1300 | 0 | 1271.1355 | 0 | 0 | 1294.0209 | 0 | 0 | 0 | 0 | 0 | 0 | 0 | 0 | 0 | 14.544 | 42.9133 | -1.3831 | 11.8674 | 21.3633 | 0.6693 | 13.5782 | 0 | 0 | 0 | 0 | #DIV/0! | #DIV/0! | 0.02 | 0.02
L3 | XTL_024 | Q.1294.L3 | Q.A22.3.L3 | MAGNET | QUAD | Q | 0.3 | 0.064374 | 0 | 0 | 0 | 1272.0087 | 0 | 0 | 1294.894 | 0 | 0 | 0 | 0 | 0 | 0 | 0 | 0 | 0 | 14.544 | 43.4805 | 1.3997 | 11.8693 | 21.1105 | -0.7151 | 13.582 | 0 | 0 | 0 | 0 | #DIV/0! | #DIV/0! | 0.02 | 0.02
L3 | XTL_024 | CX.1295.L3 | CX.A22.3.L3 | MAGNET | HKIC | CX | 0 | 0 | 0 | 0 | 0 | 1272.1587 | 0 | 0 | 1295.044 | 0 | 0 | 0 | 0 | 0 | 0 | 0 | 0 | 0 | 14.544 | 43.4805 | 1.3997 | 11.8693 | 21.1105 | -0.7151 | 13.582 | 0 | 0 | 0 | 0 | #DIV/0! | #DIV/0! | 0.02 | 0.02
L3 | XTL_024 | BPMC.1295.L3 | BPMC.A22.3.L3 | DIAG | MONI | BPMC | 0 | 0 | 0 | 0 | 0 | 1272.2437 | 0 | 0 | 1295.129 | 0 | 0 | 0 | 0 | 0 | 0 | 0 | 0 | 0 | 14.544 | 43.2431 | 1.3939 | 11.8696 | 21.2326 | -0.7212 | 13.5827 | 0 | 0 | 0 | 0 | #DIV/0! | #DIV/0! | 0.02 | 0.02
L3 | XTL_024 | ENAC.1295.L3 | ENAC.A22.3.L3 | MARK | MARK | ENAC | 0 | 0 | 0 | 0 | 0 | 1272.7016 | 0 | 0 | 1295.5869 | 0 | 0 | 0 | 0 | 0 | 0 | 0 | 0 | 0 | 14.544 | 41.9808 | 1.3627 | 11.8713 | 21.908 | -0.7539 | 13.5861 | 0 | 0 | 0 | 0 | #DIV/0! | #DIV/0! | 0.02 | 0.02
L3 | XTL_024 | STAC.1295.L3 | STAC.A22.4.L3 | MARK | MARK | STAC | 0 | 0 | 0 | 0 | 0 | 1272.7016 | 0 | 0 | 1295.5869 | 0 | 0 | 0 | 0 | 0 | 0 | 0 | 0 | 0 | 14.544 | 41.9808 | 1.3627 | 11.8713 | 21.908 | -0.7539 | 13.5861 | 0 | 0 | 0 | 0 | #DIV/0! | #DIV/0! | 0.02 | 0.02
L3 | XTL_024 | C.A22.4.1.L3 | C.A22.L3 | CAVITY | LCAV | C | 1.0377 | 22.6562 | 0 | 1300 | 0 | 1273.4421 | 0 | 0 | 1296.3274 | 0 | 0 | 0 | 0 | 0 | 0 | 0 | 0 | 0 | 14.5667 | 38.6565 | 1.2771 | 11.8763 | 23.9204 | -0.8441 | 13.5948 | 0 | 0 | 0 | 0 | #DIV/0! | #DIV/0! | 0.02 | 0.02
L3 | XTL_024 | C.A22.4.2.L3 | C.A22.L3 | CAVITY | LCAV | C | 1.0377 | 22.6562 | 0 | 1300 | 0 | 1274.8256 | 0 | 0 | 1297.711 | 0 | 0 | 0 | 0 | 0 | 0 | 0 | 0 | 0 | 14.5893 | 35.2529 | 1.1829 | 11.8823 | 26.3932 | -0.9431 | 13.6036 | 0 | 0 | 0 | 0 | #DIV/0! | #DIV/0! | 0.02 | 0.02
L3 | XTL_024 | C.A22.4.3.L3 | C.A22.L3 | CAVITY | LCAV | C | 1.0377 | 22.6562 | 0 | 1300 | 0 | 1276.2093 | 0 | 0 | 1299.0946 | 0 | 0 | 0 | 0 | 0 | 0 | 0 | 0 | 0 | 14.612 | 32.1098 | 1.0888 | 11.8888 | 29.14 | -1.0421 | 13.6115 | 0 | 0 | 0 | 0 | #DIV/0! | #DIV/0! | 0.02 | 0.02
L3 | XTL_024 | C.A22.4.4.L3 | C.A22.L3 | CAVITY | LCAV | C | 1.0377 | 22.6562 | 0 | 1300 | 0 | 1277.5928 | 0 | 0 | 1300.4782 | 0 | 0 | 0 | 0 | 0 | 0 | 0 | 0 | 0 | 14.6347 | 29.2271 | 0.9946 | 11.896 | 32.1608 | -1.1412 | 13.6187 | 0 | 0 | 0 | 0 | #DIV/0! | #DIV/0! | 0.02 | 0.02
L3 | XTL_024 | MIAC.1301.L3 | MIAC.A22.4.L3 | MARK | MARK | MIAC | 0 | 0 | 0 | 0 | 0 | 1278.9074 | 0 | 0 | 1301.7927 | 0 | 0 | 0 | 0 | 0 | 0 | 0 | 0 | 0 | 14.6347 | 28.8236 | 0.9807 | 11.8971 | 32.63 | -1.1558 | 13.6197 | 0 | 0 | 0 | 0 | #DIV/0! | #DIV/0! | 0.02 | 0.02
L3 | XTL_024 | C.A22.4.5.L3 | C.A22.L3 | CAVITY | LCAV | C | 1.0377 | 22.6562 | 0 | 1300 | 0 | 1278.9765 | 0 | 0 | 1301.8618 | 0 | 0 | 0 | 0 | 0 | 0 | 0 | 0 | 0 | 14.6573 | 26.605 | 0.9005 | 11.9039 | 35.4556 | -1.2402 | 13.6252 | 0 | 0 | 0 | 0 | #DIV/0! | #DIV/0! | 0.02 | 0.02
L3 | XTL_024 | C.A22.4.6.L3 | C.A22.L3 | CAVITY | LCAV | C | 1.0377 | 22.6562 | 0 | 1300 | 0 | 1280.3601 | 0 | 0 | 1303.2454 | 0 | 0 | 0 | 0 | 0 | 0 | 0 | 0 | 0 | 14.68 | 24.2435 | 0.8063 | 11.9126 | 39.0243 | -1.3392 | 13.6312 | 0 | 0 | 0 | 0 | #DIV/0! | #DIV/0! | 0.02 | 0.02
L3 | XTL_024 | C.A22.4.7.L3 | C.A22.L3 | CAVITY | LCAV | C | 1.0377 | 22.6562 | 0 | 1300 | 0 | 1281.7436 | 0 | 0 | 1304.629 | 0 | 0 | 0 | 0 | 0 | 0 | 0 | 0 | 0 | 14.7026 | 22.1425 | 0.7122 | 11.9221 | 42.8671 | -1.4382 | 13.6365 | 0 | 0 | 0 | 0 | #DIV/0! | #DIV/0! | 0.02 | 0.02
L3 | XTL_024 | C.A22.4.8.L3 | C.A22.L3 | CAVITY | LCAV | C | 1.0377 | 22.6562 | 0 | 1300 | 0 | 1283.1273 | 0 | 0 | 1306.0126 | 0 | 0 | 0 | 0 | 0 | 0 | 0 | 0 | 0 | 14.7253 | 20.302 | 0.618 | 11.9325 | 46.9838 | -1.5372 | 13.6415 | 0 | 0 | 0 | 0 | #DIV/0! | #DIV/0! | 0.02 | 0.02
L3 | XTL_024 | Q.1306.L3 | Q.A22.4.L3 | MAGNET | QUAD | Q | 0.3 | -0.064374 | 0 | 0 | 0 | 1284.0004 | 0 | 0 | 1306.8857 | 0 | 0 | 0 | 0 | 0 | 0 | 0 | 0 | 0 | 14.7253 | 20.0811 | -0.7006 | 11.9365 | 47.6268 | 1.5124 | 13.6431 | 0 | 0 | 0 | 0 | #DIV/0! | #DIV/0! | 0.02 | 0.02
L3 | XTL_024 | CY.1307.L3 | CY.A22.4.L3 | MAGNET | VKIC | CY | 0 | 0 | 0 | 0 | 0 | 1284.1504 | 0 | 0 | 1307.0357 | 0 | 0 | 0 | 0 | 0 | 0 | 0 | 0 | 0 | 14.7253 | 20.0811 | -0.7006 | 11.9365 | 47.6268 | 1.5124 | 13.6431 | 0 | 0 | 0 | 0 | #DIV/0! | #DIV/0! | 0.02 | 0.02
L3 | XTL_024 | BPMC.1307.L3 | BPMC.A22.4.L3 | DIAG | MONI | BPMC | 0 | 0 | 0 | 0 | 0 | 1284.2354 | 0 | 0 | 1307.1207 | 0 | 0 | 0 | 0 | 0 | 0 | 0 | 0 | 0 | 14.7253 | 20.2008 | -0.7069 | 11.9371 | 47.3702 | 1.5065 | 13.6434 | 0 | 0 | 0 | 0 | #DIV/0! | #DIV/0! | 0.02 | 0.02
L3 | XTL_024 | ENAC.1307.L3 | ENAC.A22.4.L3 | MARK | MARK | ENAC | 0 | 0 | 0 | 0 | 0 | 1284.6933 | 0 | 0 | 1307.5786 | 0 | 0 | 0 | 0 | 0 | 0 | 0 | 0 | 0 | 14.7253 | 20.8637 | -0.7409 | 11.9407 | 46.0049 | 1.4749 | 13.645 | 0 | 0 | 0 | 0 | #DIV/0! | #DIV/0! | 0.02 | 0.02
L3 | XTL_024 | STAC.1307.L3 | STAC.A23.1.L3 | MARK | MARK | STAC | 0 | 0 | 0 | 0 | 0 | 1284.6933 | 0 | 0 | 1307.5786 | 0 | 0 | 0 | 0 | 0 | 0 | 0 | 0 | 0 | 14.7253 | 20.8637 | -0.7409 | 11.9407 | 46.0049 | 1.4749 | 13.645 | 0 | 0 | 0 | 0 | #DIV/0! | #DIV/0! | 0.02 | 0.02
L3 | XTL_024 | C.A23.1.1.L3 | C.A23.L3 | CAVITY | LCAV | C | 1.0377 | 22.6562 | 0 | 1300 | 0 | 1285.4337 | 0 | 0 | 1308.3191 | 0 | 0 | 0 | 0 | 0 | 0 | 0 | 0 | 0 | 14.7479 | 22.8476 | -0.8344 | 11.9499 | 42.3996 | 1.3881 | 13.6495 | 0 | 0 | 0 | 0 | #DIV/0! | #DIV/0! | 0.02 | 0.02
L3 | XTL_024 | C.A23.1.2.L3 | C.A23.L3 | CAVITY | LCAV | C | 1.0377 | 22.6562 | 0 | 1300 | 0 | 1286.8174 | 0 | 0 | 1309.7027 | 0 | 0 | 0 | 0 | 0 | 0 | 0 | 0 | 0 | 14.7706 | 25.2986 | -0.9371 | 11.959 | 38.6907 | 1.2926 | 13.655 | 0 | 0 | 0 | 0 | #DIV/0! | #DIV/0! | 0.02 | 0.02
L3 | XTL_024 | C.A23.1.3.L3 | C.A23.L3 | CAVITY | LCAV | C | 1.0377 | 22.6562 | 0 | 1300 | 0 | 1288.2009 | 0 | 0 | 1311.0863 | 0 | 0 | 0 | 0 | 0 | 0 | 0 | 0 | 0 | 14.7932 | 28.0339 | -1.0398 | 11.9673 | 35.246 | 1.1971 | 13.6609 | 0 | 0 | 0 | 0 | #DIV/0! | #DIV/0! | 0.02 | 0.02
L3 | XTL_024 | C.A23.1.4.L3 | C.A23.L3 | CAVITY | LCAV | C | 1.0377 | 22.6562 | 0 | 1300 | 0 | 1289.5846 | 0 | 0 | 1312.4699 | 0 | 0 | 0 | 0 | 0 | 0 | 0 | 0 | 0 | 14.8159 | 31.0533 | -1.1425 | 11.9748 | 32.0655 | 1.1016 | 13.6675 | 0 | 0 | 0 | 0 | #DIV/0! | #DIV/0! | 0.02 | 0.02
L3 | XTL_024 | MIAC.1313.L3 | MIAC.A23.1.L3 | MARK | MARK | MIAC | 0 | 0 | 0 | 0 | 0 | 1290.8991 | 0 | 0 | 1313.7844 | 0 | 0 | 0 | 0 | 0 | 0 | 0 | 0 | 0 | 14.8159 | 31.5232 | -1.1577 | 11.9758 | 31.6182 | 1.0875 | 13.6685 | 0 | 0 | 0 | 0 | #DIV/0! | #DIV/0! | 0.02 | 0.02
L3 | XTL_024 | C.A23.1.5.L3 | C.A23.L3 | CAVITY | LCAV | C | 1.0377 | 22.6562 | 0 | 1300 | 0 | 1290.9681 | 0 | 0 | 1313.8535 | 0 | 0 | 0 | 0 | 0 | 0 | 0 | 0 | 0 | 14.8386 | 34.3569 | -1.2452 | 11.9815 | 29.1492 | 1.0061 | 13.6747 | 0 | 0 | 0 | 0 | #DIV/0! | #DIV/0! | 0.02 | 0.02
L3 | XTL_024 | C.A23.1.6.L3 | C.A23.L3 | CAVITY | LCAV | C | 1.0377 | 22.6562 | 0 | 1300 | 0 | 1292.3518 | 0 | 0 | 1315.2371 | 0 | 0 | 0 | 0 | 0 | 0 | 0 | 0 | 0 | 14.8612 | 37.9446 | -1.3478 | 11.9876 | 26.4972 | 0.9106 | 13.6826 | 0 | 0 | 0 | 0 | #DIV/0! | #DIV/0! | 0.02 | 0.02
L3 | XTL_024 | C.A23.1.7.L3 | C.A23.L3 | CAVITY | LCAV | C | 1.0377 | 22.6562 | 0 | 1300 | 0 | 1293.7353 | 0 | 0 | 1316.6207 | 0 | 0 | 0 | 0 | 0 | 0 | 0 | 0 | 0 | 14.8839 | 41.8164 | -1.4505 | 11.9932 | 24.1094 | 0.8151 | 13.6913 | 0 | 0 | 0 | 0 | #DIV/0! | #DIV/0! | 0.02 | 0.02
L3 | XTL_024 | C.A23.1.8.L3 | C.A23.L3 | CAVITY | LCAV | C | 1.0377 | 22.6562 | 0 | 1300 | 0 | 1295.119 | 0 | 0 | 1318.0043 | 0 | 0 | 0 | 0 | 0 | 0 | 0 | 0 | 0 | 14.9065 | 45.9724 | -1.5532 | 11.9982 | 21.9859 | 0.7196 | 13.7009 | 0 | 0 | 0 | 0 | #DIV/0! | #DIV/0! | 0.02 | 0.02
L3 | XTL_024 | Q.1318.L3 | Q.A23.1.L3 | MAGNET | QUAD | Q | 0.3 | 0.064374 | 0 | 0 | 0 | 1295.9921 | 0 | 0 | 1318.8774 | 0 | 0 | 0 | 0 | 0 | 0 | 0 | 0 | 0 | 14.9065 | 46.6513 | 1.4318 | 11.9999 | 21.6939 | -0.7026 | 13.7046 | 0 | 0 | 0 | 0 | #DIV/0! | #DIV/0! | 0.02 | 0.02
L3 | XTL_024 | CX.1319.L3 | CX.A23.1.L3 | MAGNET | HKIC | CX | 0 | 0 | 0 | 0 | 0 | 1296.1421 | 0 | 0 | 1319.0274 | 0 | 0 | 0 | 0 | 0 | 0 | 0 | 0 | 0 | 14.9065 | 46.6513 | 1.4318 | 11.9999 | 21.6939 | -0.7026 | 13.7046 | 0 | 0 | 0 | 0 | #DIV/0! | #DIV/0! | 0.02 | 0.02
L3 | XTL_024 | BPMC.1319.L3 | BPMC.A23.1.L3 | DIAG | MONI | BPMC | 0 | 0 | 0 | 0 | 0 | 1296.2271 | 0 | 0 | 1319.1124 | 0 | 0 | 0 | 0 | 0 | 0 | 0 | 0 | 0 | 14.9065 | 46.4084 | 1.4263 | 12.0002 | 21.8138 | -0.7085 | 13.7052 | 0 | 0 | 0 | 0 | #DIV/0! | #DIV/0! | 0.02 | 0.02
L3 | XTL_024 | ENAC.1319.L3 | ENAC.A23.1.L3 | MARK | MARK | ENAC | 0 | 0 | 0 | 0 | 0 | 1296.685 | 0 | 0 | 1319.5703 | 0 | 0 | 0 | 0 | 0 | 0 | 0 | 0 | 0 | 14.9065 | 45.1159 | 1.3964 | 12.0018 | 22.4771 | -0.74 | 13.7085 | 0 | 0 | 0 | 0 | #DIV/0! | #DIV/0! | 0.02 | 0.02
L3 | XTL_024 | STAC.1319.L3 | STAC.A23.2.L3 | MARK | MARK | STAC | 0 | 0 | 0 | 0 | 0 | 1296.685 | 0 | 0 | 1319.5703 | 0 | 0 | 0 | 0 | 0 | 0 | 0 | 0 | 0 | 14.9065 | 45.1159 | 1.3964 | 12.0018 | 22.4771 | -0.74 | 13.7085 | 0 | 0 | 0 | 0 | #DIV/0! | #DIV/0! | 0.02 | 0.02
L3 | XTL_024 | C.A23.2.1.L3 | C.A23.L3 | CAVITY | LCAV | C | 1.0377 | 22.6562 | 0 | 1300 | 0 | 1297.4254 | 0 | 0 | 1320.3108 | 0 | 0 | 0 | 0 | 0 | 0 | 0 | 0 | 0 | 14.9292 | 41.7027 | 1.3141 | 12.0064 | 24.4501 | -0.8267 | 13.7171 | 0 | 0 | 0 | 0 | #DIV/0! | #DIV/0! | 0.02 | 0.02
L3 | XTL_024 | C.A23.2.2.L3 | C.A23.L3 | CAVITY | LCAV | C | 1.0377 | 22.6562 | 0 | 1300 | 0 | 1298.8091 | 0 | 0 | 1321.6944 | 0 | 0 | 0 | 0 | 0 | 0 | 0 | 0 | 0 | 14.9518 | 38.1916 | 1.2236 | 12.0119 | 26.8696 | -0.922 | 13.7257 | 0 | 0 | 0 | 0 | #DIV/0! | #DIV/0! | 0.02 | 0.02
L3 | XTL_024 | C.A23.2.3.L3 | C.A23.L3 | CAVITY | LCAV | C | 1.0377 | 22.6562 | 0 | 1300 | 0 | 1300.1926 | 0 | 0 | 1323.078 | 0 | 0 | 0 | 0 | 0 | 0 | 0 | 0 | 0 | 14.9745 | 34.9307 | 1.1332 | 12.018 | 29.5526 | -1.0172 | 13.7335 | 0 | 0 | 0 | 0 | #DIV/0! | #DIV/0! | 0.02 | 0.02
L3 | XTL_024 | C.A23.2.4.L3 | C.A23.L3 | CAVITY | LCAV | C | 1.0377 | 22.6562 | 0 | 1300 | 0 | 1301.5763 | 0 | 0 | 1324.4616 | 0 | 0 | 0 | 0 | 0 | 0 | 0 | 0 | 0 | 14.9972 | 31.9201 | 1.0427 | 12.0246 | 32.4992 | -1.1124 | 13.7406 | 0 | 0 | 0 | 0 | #DIV/0! | #DIV/0! | 0.02 | 0.02
L3 | XTL_024 | MIAC.1325.L3 | MIAC.A23.2.L3 | MARK | MARK | MIAC | 0 | 0 | 0 | 0 | 0 | 1302.8908 | 0 | 0 | 1325.7761 | 0 | 0 | 0 | 0 | 0 | 0 | 0 | 0 | 0 | 14.9972 | 31.4968 | 1.0294 | 12.0256 | 32.9566 | -1.1265 | 13.7416 | 0 | 0 | 0 | 0 | #DIV/0! | #DIV/0! | 0.02 | 0.02
L3 | XTL_024 | C.A23.2.5.L3 | C.A23.L3 | CAVITY | LCAV | C | 1.0377 | 22.6562 | 0 | 1300 | 0 | 1302.9598 | 0 | 0 | 1325.8452 | 0 | 0 | 0 | 0 | 0 | 0 | 0 | 0 | 0 | 15.0198 | 29.1599 | 0.9523 | 12.0318 | 35.7093 | -1.2077 | 13.7471 | 0 | 0 | 0 | 0 | #DIV/0! | #DIV/0! | 0.02 | 0.02
L3 | XTL_024 | C.A23.2.6.L3 | C.A23.L3 | CAVITY | LCAV | C | 1.0377 | 22.6562 | 0 | 1300 | 0 | 1304.3435 | 0 | 0 | 1327.2288 | 0 | 0 | 0 | 0 | 0 | 0 | 0 | 0 | 0 | 15.0425 | 26.6499 | 0.8618 | 12.0397 | 39.1829 | -1.3029 | 13.7529 | 0 | 0 | 0 | 0 | #DIV/0! | #DIV/0! | 0.02 | 0.02
L3 | XTL_024 | C.A23.2.7.L3 | C.A23.L3 | CAVITY | LCAV | C | 1.0377 | 22.6562 | 0 | 1300 | 0 | 1305.727 | 0 | 0 | 1328.6124 | 0 | 0 | 0 | 0 | 0 | 0 | 0 | 0 | 0 | 15.0651 | 24.3902 | 0.7714 | 12.0483 | 42.92 | -1.3981 | 13.7583 | 0 | 0 | 0 | 0 | #DIV/0! | #DIV/0! | 0.02 | 0.02
L3 | XTL_024 | C.A23.2.8.L3 | C.A23.L3 | CAVITY | LCAV | C | 1.0377 | 22.6562 | 0 | 1300 | 0 | 1307.1107 | 0 | 0 | 1329.996 | 0 | 0 | 0 | 0 | 0 | 0 | 0 | 0 | 0 | 15.0878 | 22.3808 | 0.6809 | 12.0577 | 46.9205 | -1.4933 | 13.7632 | 0 | 0 | 0 | 0 | #DIV/0! | #DIV/0! | 0.02 | 0.02
L3 | XTL_024 | Q.1330.L3 | Q.A23.2.L3 | MAGNET | QUAD | Q | 0.3 | -0.064374 | 0 | 0 | 0 | 1307.9838 | 0 | 0 | 1330.8691 | 0 | 0 | 0 | 0 | 0 | 0 | 0 | 0 | 0 | 15.0878 | 22.1352 | -0.7678 | 12.0614 | 47.5205 | 1.5508 | 13.7649 | 0 | 0 | 0 | 0 | #DIV/0! | #DIV/0! | 0.02 | 0.02
L3 | XTL_024 | CY.1331.L3 | CY.A23.2.L3 | MAGNET | VKIC | CY | 0 | 0 | 0 | 0 | 0 | 1308.1338 | 0 | 0 | 1331.0191 | 0 | 0 | 0 | 0 | 0 | 0 | 0 | 0 | 0 | 15.0878 | 22.1352 | -0.7678 | 12.0614 | 47.5205 | 1.5508 | 13.7649 | 0 | 0 | 0 | 0 | #DIV/0! | #DIV/0! | 0.02 | 0.02
L3 | XTL_024 | BPMC.1331.L3 | BPMC.A23.2.L3 | DIAG | MONI | BPMC | 0 | 0 | 0 | 0 | 0 | 1308.2188 | 0 | 0 | 1331.1041 | 0 | 0 | 0 | 0 | 0 | 0 | 0 | 0 | 0 | 15.0878 | 22.2663 | -0.7739 | 12.062 | 47.2574 | 1.5447 | 13.7652 | 0 | 0 | 0 | 0 | #DIV/0! | #DIV/0! | 0.02 | 0.02
L3 | XTL_024 | ENAC.1331.L3 | ENAC.A23.2.L3 | MARK | MARK | ENAC | 0 | 0 | 0 | 0 | 0 | 1308.6767 | 0 | 0 | 1331.562 | 0 | 0 | 0 | 0 | 0 | 0 | 0 | 0 | 0 | 15.0878 | 22.9901 | -0.8068 | 12.0652 | 45.8578 | 1.5119 | 13.7668 | 0 | 0 | 0 | 0 | #DIV/0! | #DIV/0! | 0.02 | 0.02
L3 | XTL_024 | STAC.1331.L3 | STAC.A23.3.L3 | MARK | MARK | STAC | 0 | 0 | 0 | 0 | 0 | 1308.6767 | 0 | 0 | 1331.562 | 0 | 0 | 0 | 0 | 0 | 0 | 0 | 0 | 0 | 15.0878 | 22.9901 | -0.8068 | 12.0652 | 45.8578 | 1.5119 | 13.7668 | 0 | 0 | 0 | 0 | #DIV/0! | #DIV/0! | 0.02 | 0.02
L3 | XTL_024 | C.A23.3.1.L3 | C.A23.L3 | CAVITY | LCAV | C | 1.0377 | 22.6562 | 0 | 1300 | 0 | 1309.4171 | 0 | 0 | 1332.3025 | 0 | 0 | 0 | 0 | 0 | 0 | 0 | 0 | 0 | 15.1104 | 25.1358 | -0.8972 | 12.0735 | 42.1636 | 1.4217 | 13.7713 | 0 | 0 | 0 | 0 | #DIV/0! | #DIV/0! | 0.02 | 0.02
L3 | XTL_024 | C.A23.3.2.L3 | C.A23.L3 | CAVITY | LCAV | C | 1.0377 | 22.6562 | 0 | 1300 | 0 | 1310.8008 | 0 | 0 | 1333.6861 | 0 | 0 | 0 | 0 | 0 | 0 | 0 | 0 | 0 | 15.1331 | 27.756 | -0.9965 | 12.0819 | 38.3667 | 1.3226 | 13.7768 | 0 | 0 | 0 | 0 | #DIV/0! | #DIV/0! | 0.02 | 0.02
L3 | XTL_024 | C.A23.3.3.L3 | C.A23.L3 | CAVITY | LCAV | C | 1.0377 | 22.6562 | 0 | 1300 | 0 | 1312.1843 | 0 | 0 | 1335.0697 | 0 | 0 | 0 | 0 | 0 | 0 | 0 | 0 | 0 | 15.1557 | 30.6509 | -1.0958 | 12.0894 | 34.844 | 1.2235 | 13.7828 | 0 | 0 | 0 | 0 | #DIV/0! | #DIV/0! | 0.02 | 0.02
L3 | XTL_024 | C.A23.3.4.L3 | C.A23.L3 | CAVITY | LCAV | C | 1.0377 | 22.6562 | 0 | 1300 | 0 | 1313.568 | 0 | 0 | 1336.4533 | 0 | 0 | 0 | 0 | 0 | 0 | 0 | 0 | 0 | 15.1784 | 33.8207 | -1.1952 | 12.0963 | 31.5956 | 1.1243 | 13.7895 | 0 | 0 | 0 | 0 | #DIV/0! | #DIV/0! | 0.02 | 0.02
L3 | XTL_025 | MIAC.1337.L3 | MIAC.A23.3.L3 | MARK | MARK | MIAC | 0 | 0 | 0 | 0 | 0 | 1314.8825 | 0 | 0 | 1337.7678 | 0 | 0 | 0 | 0 | 0 | 0 | 0 | 0 | 0 | 15.1784 | 34.3121 | -1.2098 | 12.0972 | 31.1392 | 1.1097 | 13.7905 | 0 | 0 | 0 | 0 | #DIV/0! | #DIV/0! | 0.02 | 0.02
L3 | XTL_025 | C.A23.3.5.L3 | C.A23.L3 | CAVITY | LCAV | C | 1.0377 | 22.6562 | 0 | 1300 | 0 | 1314.9515 | 0 | 0 | 1337.8369 | 0 | 0 | 0 | 0 | 0 | 0 | 0 | 0 | 0 | 15.2011 | 37.2654 | -1.2945 | 12.1025 | 28.6215 | 1.0252 | 13.7968 | 0 | 0 | 0 | 0 | #DIV/0! | #DIV/0! | 0.02 | 0.02
L3 | XTL_025 | C.A23.3.6.L3 | C.A23.L3 | CAVITY | LCAV | C | 1.0377 | 22.6562 | 0 | 1300 | 0 | 1316.3352 | 0 | 0 | 1339.2205 | 0 | 0 | 0 | 0 | 0 | 0 | 0 | 0 | 0 | 15.2237 | 40.9848 | -1.3938 | 12.1081 | 25.9218 | 0.9261 | 13.8049 | 0 | 0 | 0 | 0 | #DIV/0! | #DIV/0! | 0.02 | 0.02
L3 | XTL_025 | C.A23.3.7.L3 | C.A23.L3 | CAVITY | LCAV | C | 1.0377 | 22.6562 | 0 | 1300 | 0 | 1317.7188 | 0 | 0 | 1340.6041 | 0 | 0 | 0 | 0 | 0 | 0 | 0 | 0 | 0 | 15.2464 | 44.9791 | -1.4931 | 12.1133 | 23.4963 | 0.8269 | 13.8138 | 0 | 0 | 0 | 0 | #DIV/0! | #DIV/0! | 0.02 | 0.02
L3 | XTL_025 | C.A23.3.8.L3 | C.A23.L3 | CAVITY | LCAV | C | 1.0377 | 22.6562 | 0 | 1300 | 0 | 1319.1023 | 0 | 0 | 1341.9877 | 0 | 0 | 0 | 0 | 0 | 0 | 0 | 0 | 0 | 15.269 | 49.2481 | -1.5924 | 12.1179 | 21.3451 | 0.7278 | 13.8236 | 0 | 0 | 0 | 0 | #DIV/0! | #DIV/0! | 0.02 | 0.02
L3 | XTL_025 | Q.1342.L3 | Q.A23.3.L3 | MAGNET | QUAD | Q | 0.3 | 0.067743 | 0 | 0 | 0 | 1319.9755 | 0 | 0 | 1342.8608 | 0 | 0 | 0 | 0 | 0 | 0 | 0 | 0 | 0 | 15.269 | 49.8521 | 1.7715 | 12.1195 | 21.0542 | -0.7249 | 13.8274 | 0 | 0 | 0 | 0 | #DIV/0! | #DIV/0! | 0.02 | 0.02
L3 | XTL_025 | CX.1343.L3 | CX.A23.3.L3 | MAGNET | HKIC | CX | 0 | 0 | 0 | 0 | 0 | 1320.1255 | 0 | 0 | 1343.0108 | 0 | 0 | 0 | 0 | 0 | 0 | 0 | 0 | 0 | 15.269 | 49.8521 | 1.7715 | 12.1195 | 21.0542 | -0.7249 | 13.8274 | 0 | 0 | 0 | 0 | #DIV/0! | #DIV/0! | 0.02 | 0.02
L3 | XTL_025 | BPMR.1343.L3 | BPMR.A23.3.L3 | DIAG | MONI | BPMR | 0 | 0 | 0 | 0 | 0 | 1320.2105 | 0 | 0 | 1343.0958 | 0 | 0 | 0 | 0 | 0 | 0 | 0 | 0 | 0 | 15.269 | 49.5516 | 1.7644 | 12.1198 | 21.178 | -0.731 | 13.8281 | 0 | 0 | 0 | 0 | #DIV/0! | #DIV/0! | 0.02 | 0.02
L3 | XTL_025 | ENAC.1343.L3 | ENAC.A23.3.L3 | MARK | MARK | ENAC | 0 | 0 | 0 | 0 | 0 | 1320.6684 | 0 | 0 | 1343.5537 | 0 | 0 | 0 | 0 | 0 | 0 | 0 | 0 | 0 | 15.269 | 47.9531 | 1.7264 | 12.1213 | 21.8627 | -0.7642 | 13.8315 | 0 | 0 | 0 | 0 | #DIV/0! | #DIV/0! | 0.02 | 0.02
L3 | XTL_025 | STAC.1343.L3 | STAC.A23.4.L3 | MARK | MARK | STAC | 0 | 0 | 0 | 0 | 0 | 1320.6684 | 0 | 0 | 1343.5537 | 0 | 0 | 0 | 0 | 0 | 0 | 0 | 0 | 0 | 15.269 | 47.9531 | 1.7264 | 12.1213 | 21.8627 | -0.7642 | 13.8315 | 0 | 0 | 0 | 0 | #DIV/0! | #DIV/0! | 0.02 | 0.02
L3 | XTL_025 | C.A23.4.1.L3 | C.A23.L3 | CAVITY | LCAV | C | 1.0377 | 22.6562 | 0 | 1300 | 0 | 1321.4089 | 0 | 0 | 1344.2942 | 0 | 0 | 0 | 0 | 0 | 0 | 0 | 0 | 0 | 15.2917 | 43.7366 | 1.6219 | 12.1257 | 23.9023 | -0.8554 | 13.8402 | 0 | 0 | 0 | 0 | #DIV/0! | #DIV/0! | 0.02 | 0.02
L3 | XTL_025 | C.A23.4.2.L3 | C.A23.L3 | CAVITY | LCAV | C | 1.0377 | 22.6562 | 0 | 1300 | 0 | 1322.7924 | 0 | 0 | 1345.6778 | 0 | 0 | 0 | 0 | 0 | 0 | 0 | 0 | 0 | 15.3143 | 39.4074 | 1.5071 | 12.131 | 26.4081 | -0.9557 | 13.849 | 0 | 0 | 0 | 0 | #DIV/0! | #DIV/0! | 0.02 | 0.02
L3 | XTL_025 | C.A23.4.3.L3 | C.A23.L3 | CAVITY | LCAV | C | 1.0377 | 22.6562 | 0 | 1300 | 0 | 1324.1761 | 0 | 0 | 1347.0614 | 0 | 0 | 0 | 0 | 0 | 0 | 0 | 0 | 0 | 15.337 | 35.3959 | 1.3922 | 12.1369 | 29.1913 | -1.0559 | 13.857 | 0 | 0 | 0 | 0 | #DIV/0! | #DIV/0! | 0.02 | 0.02
L3 | XTL_025 | C.A23.4.4.L3 | C.A23.L3 | CAVITY | LCAV | C | 1.0377 | 22.6562 | 0 | 1300 | 0 | 1325.5596 | 0 | 0 | 1348.445 | 0 | 0 | 0 | 0 | 0 | 0 | 0 | 0 | 0 | 15.3597 | 31.7022 | 1.2774 | 12.1435 | 32.2518 | -1.1561 | 13.8641 | 0 | 0 | 0 | 0 | #DIV/0! | #DIV/0! | 0.02 | 0.02
L3 | XTL_025 | MIAC.1349.L3 | MIAC.A23.4.L3 | MARK | MARK | MIAC | 0 | 0 | 0 | 0 | 0 | 1326.8742 | 0 | 0 | 1349.7595 | 0 | 0 | 0 | 0 | 0 | 0 | 0 | 0 | 0 | 15.3597 | 31.1837 | 1.2605 | 12.1445 | 32.7272 | -1.1709 | 13.8651 | 0 | 0 | 0 | 0 | #DIV/0! | #DIV/0! | 0.02 | 0.02
L3 | XTL_025 | C.A23.4.5.L3 | C.A23.L3 | CAVITY | LCAV | C | 1.0377 | 22.6562 | 0 | 1300 | 0 | 1326.9433 | 0 | 0 | 1349.8286 | 0 | 0 | 0 | 0 | 0 | 0 | 0 | 0 | 0 | 15.3823 | 28.3262 | 1.1626 | 12.1508 | 35.5896 | -1.2563 | 13.8706 | 0 | 0 | 0 | 0 | #DIV/0! | #DIV/0! | 0.02 | 0.02
L3 | XTL_025 | C.A23.4.6.L3 | C.A23.L3 | CAVITY | LCAV | C | 1.0377 | 22.6562 | 0 | 1300 | 0 | 1328.3268 | 0 | 0 | 1351.2122 | 0 | 0 | 0 | 0 | 0 | 0 | 0 | 0 | 0 | 15.405 | 25.268 | 1.0477 | 12.1591 | 39.2047 | -1.3565 | 13.8765 | 0 | 0 | 0 | 0 | #DIV/0! | #DIV/0! | 0.02 | 0.02
L3 | XTL_025 | C.A23.4.7.L3 | C.A23.L3 | CAVITY | LCAV | C | 1.0377 | 22.6562 | 0 | 1300 | 0 | 1329.7105 | 0 | 0 | 1352.5958 | 0 | 0 | 0 | 0 | 0 | 0 | 0 | 0 | 0 | 15.4276 | 22.5276 | 0.9329 | 12.1683 | 43.0971 | -1.4567 | 13.8819 | 0 | 0 | 0 | 0 | #DIV/0! | #DIV/0! | 0.02 | 0.02
L3 | XTL_025 | C.A23.4.8.L3 | C.A23.L3 | CAVITY | LCAV | C | 1.0377 | 22.6562 | 0 | 1300 | 0 | 1331.094 | 0 | 0 | 1353.9794 | 0 | 0 | 0 | 0 | 0 | 0 | 0 | 0 | 0 | 15.4503 | 20.1051 | 0.818 | 12.1786 | 47.2667 | -1.5569 | 13.8868 | 0 | 0 | 0 | 0 | #DIV/0! | #DIV/0! | 0.02 | 0.02
L3 | XTL_025 | Q.1354.L3 | Q.A23.4.L3 | MAGNET | QUAD | Q | 0.3 | -0.062826 | 0 | 0 | 0 | 1331.9672 | 0 | 0 | 1354.8525 | 0 | 0 | 0 | 0 | 0 | 0 | 0 | 0 | 0 | 15.4503 | 19.6702 | -0.4518 | 12.1827 | 47.9463 | 1.4378 | 13.8884 | 0 | 0 | 0 | 0 | #DIV/0! | #DIV/0! | 0.02 | 0.02
L3 | XTL_025 | CY.1355.L3 | CY.A23.4.L3 | MAGNET | VKIC | CY | 0 | 0 | 0 | 0 | 0 | 1332.1172 | 0 | 0 | 1355.0025 | 0 | 0 | 0 | 0 | 0 | 0 | 0 | 0 | 0 | 15.4503 | 19.6702 | -0.4518 | 12.1827 | 47.9463 | 1.4378 | 13.8884 | 0 | 0 | 0 | 0 | #DIV/0! | #DIV/0! | 0.02 | 0.02
L3 | XTL_025 | BPMR.1355.L3 | BPMR.A23.4.L3 | DIAG | MONI | BPMR | 0 | 0 | 0 | 0 | 0 | 1332.2022 | 0 | 0 | 1355.0875 | 0 | 0 | 0 | 0 | 0 | 0 | 0 | 0 | 0 | 15.4503 | 19.7474 | -0.457 | 12.1834 | 47.7023 | 1.4324 | 13.8887 | 0 | 0 | 0 | 0 | #DIV/0! | #DIV/0! | 0.02 | 0.02
L3 | XTL_025 | ENAC.1355.L3 | ENAC.A23.4.L3 | MARK | MARK | ENAC | 0 | 0 | 0 | 0 | 0 | 1332.6601 | 0 | 0 | 1355.5454 | 0 | 0 | 0 | 0 | 0 | 0 | 0 | 0 | 0 | 15.4503 | 20.1787 | -0.485 | 12.187 | 46.404 | 1.4031 | 13.8903 | 0 | 0 | 0 | 0 | #DIV/0! | #DIV/0! | 0.02 | 0.02
L3 | XTL_025 | CSC.1357.L3 | CSC | CRYO | CRYO | CSC | 2.9978 | 0 | 0 | 0 | 0 | 1334.159 | 0 | 0 | 1357.0443 | 0 | 0 | 0 | 0 | 0 | 0 | 0 | 0 | 0 | 15.4503 | 23.6368 | -0.6685 | 12.209 | 38.5667 | 1.2113 | 13.9016 | 0 | 0 | 0 | 0 | #DIV/0! | #DIV/0! | 0.02 | 0.02
L3 | XTL_025 | STAC.1358.L3 | STAC.A24.1.L3 | MARK | MARK | STAC | 0 | 0 | 0 | 0 | 0 | 1335.6579 | 0 | 0 | 1358.5432 | 0 | 0 | 0 | 0 | 0 | 0 | 0 | 0 | 0 | 15.4503 | 23.6368 | -0.6685 | 12.209 | 38.5667 | 1.2113 | 13.9016 | 0 | 0 | 0 | 0 | #DIV/0! | #DIV/0! | 0.02 | 0.02
L3 | XTL_025 | C.A24.1.1.L3 | C.A24.L3 | CAVITY | LCAV | C | 1.0377 | 22.6562 | 0 | 1300 | 0 | 1336.3983 | 0 | 0 | 1359.2837 | 0 | 0 | 0 | 0 | 0 | 0 | 0 | 0 | 0 | 15.4729 | 25.4176 | -0.7456 | 12.2171 | 35.6173 | 1.1308 | 13.907 | 0 | 0 | 0 | 0 | #DIV/0! | #DIV/0! | 0.02 | 0.02
L3 | XTL_025 | C.A24.1.2.L3 | C.A24.L3 | CAVITY | LCAV | C | 1.0377 | 22.6562 | 0 | 1300 | 0 | 1337.782 | 0 | 0 | 1360.6673 | 0 | 0 | 0 | 0 | 0 | 0 | 0 | 0 | 0 | 15.4956 | 27.598 | -0.8303 | 12.2255 | 32.6108 | 1.0423 | 13.9134 | 0 | 0 | 0 | 0 | #DIV/0! | #DIV/0! | 0.02 | 0.02
L3 | XTL_025 | C.A24.1.3.L3 | C.A24.L3 | CAVITY | LCAV | C | 1.0377 | 22.6562 | 0 | 1300 | 0 | 1339.1655 | 0 | 0 | 1362.0509 | 0 | 0 | 0 | 0 | 0 | 0 | 0 | 0 | 0 | 15.5182 | 30.0126 | -0.9149 | 12.2331 | 29.8491 | 0.9538 | 13.9205 | 0 | 0 | 0 | 0 | #DIV/0! | #DIV/0! | 0.02 | 0.02
L3 | XTL_025 | C.A24.1.4.L3 | C.A24.L3 | CAVITY | LCAV | C | 1.0377 | 22.6562 | 0 | 1300 | 0 | 1340.5492 | 0 | 0 | 1363.4345 | 0 | 0 | 0 | 0 | 0 | 0 | 0 | 0 | 0 | 15.5409 | 32.6616 | -0.9996 | 12.2401 | 27.3322 | 0.8653 | 13.9282 | 0 | 0 | 0 | 0 | #DIV/0! | #DIV/0! | 0.02 | 0.02
L3 | XTL_025 | MIAC.1364.L3 | MIAC.A24.1.L3 | MARK | MARK | MIAC | 0 | 0 | 0 | 0 | 0 | 1341.8637 | 0 | 0 | 1364.749 | 0 | 0 | 0 | 0 | 0 | 0 | 0 | 0 | 0 | 15.5409 | 33.0726 | -1.0121 | 12.2411 | 26.9814 | 0.8522 | 13.9294 | 0 | 0 | 0 | 0 | #DIV/0! | #DIV/0! | 0.02 | 0.02
L3 | XTL_025 | C.A24.1.5.L3 | C.A24.L3 | CAVITY | LCAV | C | 1.0377 | 22.6562 | 0 | 1300 | 0 | 1341.9327 | 0 | 0 | 1364.8181 | 0 | 0 | 0 | 0 | 0 | 0 | 0 | 0 | 0 | 15.5636 | 35.5449 | -1.0843 | 12.2466 | 25.0603 | 0.7768 | 13.9366 | 0 | 0 | 0 | 0 | #DIV/0! | #DIV/0! | 0.02 | 0.02
L3 | XTL_025 | C.A24.1.6.L3 | C.A24.L3 | CAVITY | LCAV | C | 1.0377 | 22.6562 | 0 | 1300 | 0 | 1343.3164 | 0 | 0 | 1366.2017 | 0 | 0 | 0 | 0 | 0 | 0 | 0 | 0 | 0 | 15.5862 | 38.6624 | -1.1689 | 12.2525 | 23.0333 | 0.6883 | 13.9458 | 0 | 0 | 0 | 0 | #DIV/0! | #DIV/0! | 0.02 | 0.02
L3 | XTL_025 | C.A24.1.7.L3 | C.A24.L3 | CAVITY | LCAV | C | 1.0377 | 22.6562 | 0 | 1300 | 0 | 1344.6999 | 0 | 0 | 1367.5853 | 0 | 0 | 0 | 0 | 0 | 0 | 0 | 0 | 0 | 15.6089 | 42.0142 | -1.2536 | 12.258 | 21.2512 | 0.5998 | 13.9558 | 0 | 0 | 0 | 0 | #DIV/0! | #DIV/0! | 0.02 | 0.02
L3 | XTL_025 | C.A24.1.8.L3 | C.A24.L3 | CAVITY | LCAV | C | 1.0377 | 22.6562 | 0 | 1300 | 0 | 1346.0836 | 0 | 0 | 1368.9689 | 0 | 0 | 0 | 0 | 0 | 0 | 0 | 0 | 0 | 15.6315 | 45.6002 | -1.3382 | 12.263 | 19.714 | 0.5112 | 13.9665 | 0 | 0 | 0 | 0 | #DIV/0! | #DIV/0! | 0.02 | 0.02
L3 | XTL_025 | Q.1369.L3 | Q.A24.1.L3 | MAGNET | QUAD | Q | 0.3 | 0.062021 | 0 | 0 | 0 | 1346.9567 | 0 | 0 | 1369.842 | 0 | 0 | 0 | 0 | 0 | 0 | 0 | 0 | 0 | 15.6315 | 46.1021 | 1.508 | 12.2648 | 19.5762 | -0.7276 | 13.9706 | 0 | 0 | 0 | 0 | #DIV/0! | #DIV/0! | 0.02 | 0.02
L3 | XTL_025 | CX.1369.L3 | CX.A24.1.L3 | MAGNET | HKIC | CX | 0 | 0 | 0 | 0 | 0 | 1347.1067 | 0 | 0 | 1369.992 | 0 | 0 | 0 | 0 | 0 | 0 | 0 | 0 | 0 | 15.6315 | 46.1021 | 1.508 | 12.2648 | 19.5762 | -0.7276 | 13.9706 | 0 | 0 | 0 | 0 | #DIV/0! | #DIV/0! | 0.02 | 0.02
L3 | XTL_025 | BPMR.1370.L3 | BPMR.A24.1.L3 | DIAG | MONI | BPMR | 0 | 0 | 0 | 0 | 0 | 1347.1917 | 0 | 0 | 1370.077 | 0 | 0 | 0 | 0 | 0 | 0 | 0 | 0 | 0 | 15.6315 | 45.8462 | 1.5019 | 12.2651 | 19.7005 | -0.7342 | 13.9713 | 0 | 0 | 0 | 0 | #DIV/0! | #DIV/0! | 0.02 | 0.02
L3 | XTL_025 | ENAC.1370.L3 | ENAC.A24.1.L3 | MARK | MARK | ENAC | 0 | 0 | 0 | 0 | 0 | 1347.6496 | 0 | 0 | 1370.5349 | 0 | 0 | 0 | 0 | 0 | 0 | 0 | 0 | 0 | 15.6315 | 44.4857 | 1.4694 | 12.2667 | 20.3892 | -0.77 | 13.975 | 0 | 0 | 0 | 0 | #DIV/0! | #DIV/0! | 0.02 | 0.02
L3 | XTL_025 | STAC.1370.L3 | STAC.A24.2.L3 | MARK | MARK | STAC | 0 | 0 | 0 | 0 | 0 | 1347.6496 | 0 | 0 | 1370.5349 | 0 | 0 | 0 | 0 | 0 | 0 | 0 | 0 | 0 | 15.6315 | 44.4857 | 1.4694 | 12.2667 | 20.3892 | -0.77 | 13.975 | 0 | 0 | 0 | 0 | #DIV/0! | #DIV/0! | 0.02 | 0.02
L3 | XTL_025 | C.A24.2.1.L3 | C.A24.L3 | CAVITY | LCAV | C | 1.0377 | 22.6562 | 0 | 1300 | 0 | 1348.39 | 0 | 0 | 1371.2754 | 0 | 0 | 0 | 0 | 0 | 0 | 0 | 0 | 0 | 15.6542 | 40.8974 | 1.38 | 12.2714 | 22.4524 | -0.8683 | 13.9843 | 0 | 0 | 0 | 0 | #DIV/0! | #DIV/0! | 0.02 | 0.02
L3 | XTL_025 | C.A24.2.2.L3 | C.A24.L3 | CAVITY | LCAV | C | 1.0377 | 22.6562 | 0 | 1300 | 0 | 1349.7737 | 0 | 0 | 1372.659 | 0 | 0 | 0 | 0 | 0 | 0 | 0 | 0 | 0 | 15.6768 | 37.2146 | 1.2818 | 12.277 | 25.0048 | -0.9764 | 13.9936 | 0 | 0 | 0 | 0 | #DIV/0! | #DIV/0! | 0.02 | 0.02
L3 | XTL_025 | C.A24.2.3.L3 | C.A24.L3 | CAVITY | LCAV | C | 1.0377 | 22.6562 | 0 | 1300 | 0 | 1351.1572 | 0 | 0 | 1374.0426 | 0 | 0 | 0 | 0 | 0 | 0 | 0 | 0 | 0 | 15.6995 | 33.8036 | 1.1835 | 12.2832 | 27.8563 | -1.0845 | 14.002 | 0 | 0 | 0 | 0 | #DIV/0! | #DIV/0! | 0.02 | 0.02
L3 | XTL_025 | C.A24.2.4.L3 | C.A24.L3 | CAVITY | LCAV | C | 1.0377 | 22.6562 | 0 | 1300 | 0 | 1352.5409 | 0 | 0 | 1375.4262 | 0 | 0 | 0 | 0 | 0 | 0 | 0 | 0 | 0 | 15.7222 | 30.6644 | 1.0853 | 12.2901 | 31.0068 | -1.1925 | 14.0095 | 0 | 0 | 0 | 0 | #DIV/0! | #DIV/0! | 0.02 | 0.02
L3 | XTL_025 | MIAC.1376.L3 | MIAC.A24.2.L3 | MARK | MARK | MIAC | 0 | 0 | 0 | 0 | 0 | 1353.8554 | 0 | 0 | 1376.7407 | 0 | 0 | 0 | 0 | 0 | 0 | 0 | 0 | 0 | 15.7222 | 30.2239 | 1.0708 | 12.2912 | 31.4973 | -1.2085 | 14.0105 | 0 | 0 | 0 | 0 | #DIV/0! | #DIV/0! | 0.02 | 0.02
L3 | XTL_025 | C.A24.2.5.L3 | C.A24.L3 | CAVITY | LCAV | C | 1.0377 | 22.6562 | 0 | 1300 | 0 | 1353.9244 | 0 | 0 | 1376.8098 | 0 | 0 | 0 | 0 | 0 | 0 | 0 | 0 | 0 | 15.7448 | 27.7971 | 0.9871 | 12.2976 | 34.4563 | -1.3006 | 14.0162 | 0 | 0 | 0 | 0 | #DIV/0! | #DIV/0! | 0.02 | 0.02
L3 | XTL_025 | C.A24.2.6.L3 | C.A24.L3 | CAVITY | LCAV | C | 1.0377 | 22.6562 | 0 | 1300 | 0 | 1355.3081 | 0 | 0 | 1378.1934 | 0 | 0 | 0 | 0 | 0 | 0 | 0 | 0 | 0 | 15.7675 | 25.2017 | 0.8888 | 12.306 | 38.2048 | -1.4087 | 14.0223 | 0 | 0 | 0 | 0 | #DIV/0! | #DIV/0! | 0.02 | 0.02
L3 | XTL_025 | C.A24.2.7.L3 | C.A24.L3 | CAVITY | LCAV | C | 1.0377 | 22.6562 | 0 | 1300 | 0 | 1356.6916 | 0 | 0 | 1379.577 | 0 | 0 | 0 | 0 | 0 | 0 | 0 | 0 | 0 | 15.7901 | 22.8781 | 0.7905 | 12.3151 | 42.2524 | -1.5167 | 14.0278 | 0 | 0 | 0 | 0 | #DIV/0! | #DIV/0! | 0.02 | 0.02
L3 | XTL_025 | C.A24.2.8.L3 | C.A24.L3 | CAVITY | LCAV | C | 1.0377 | 22.6562 | 0 | 1300 | 0 | 1358.0753 | 0 | 0 | 1380.9606 | 0 | 0 | 0 | 0 | 0 | 0 | 0 | 0 | 0 | 15.8128 | 20.8265 | 0.6923 | 12.3252 | 46.5989 | -1.6247 | 14.0327 | 0 | 0 | 0 | 0 | #DIV/0! | #DIV/0! | 0.02 | 0.02
L3 | XTL_025 | Q.1381.L3 | Q.A24.2.L3 | MAGNET | QUAD | Q | 0.3 | -0.065452 | 0 | 0 | 0 | 1358.9484 | 0 | 0 | 1381.8337 | 0 | 0 | 0 | 0 | 0 | 0 | 0 | 0 | 0 | 15.8128 | 20.5471 | -0.6795 | 12.3291 | 47.3225 | 1.4535 | 14.0344 | 0 | 0 | 0 | 0 | #DIV/0! | #DIV/0! | 0.02 | 0.02
L3 | XTL_025 | CY.1381.L3 | CY.A24.2.L3 | MAGNET | VKIC | CY | 0 | 0 | 0 | 0 | 0 | 1359.0984 | 0 | 0 | 1381.9837 | 0 | 0 | 0 | 0 | 0 | 0 | 0 | 0 | 0 | 15.8128 | 20.5471 | -0.6795 | 12.3291 | 47.3225 | 1.4535 | 14.0344 | 0 | 0 | 0 | 0 | #DIV/0! | #DIV/0! | 0.02 | 0.02
L3 | XTL_025 | BPMR.1382.L3 | BPMR.A24.2.L3 | DIAG | MONI | BPMR | 0 | 0 | 0 | 0 | 0 | 1359.1834 | 0 | 0 | 1382.0687 | 0 | 0 | 0 | 0 | 0 | 0 | 0 | 0 | 0 | 15.8128 | 20.6631 | -0.6856 | 12.3298 | 47.0759 | 1.4479 | 14.0347 | 0 | 0 | 0 | 0 | #DIV/0! | #DIV/0! | 0.02 | 0.02
L3 | XTL_025 | ENAC.1382.L3 | ENAC.A24.2.L3 | MARK | MARK | ENAC | 0 | 0 | 0 | 0 | 0 | 1359.6413 | 0 | 0 | 1382.5266 | 0 | 0 | 0 | 0 | 0 | 0 | 0 | 0 | 0 | 15.8128 | 21.3059 | -0.7181 | 12.3333 | 45.7637 | 1.4178 | 14.0363 | 0 | 0 | 0 | 0 | #DIV/0! | #DIV/0! | 0.02 | 0.02
L3 | XTL_025 | STAC.1382.L3 | STAC.A24.3.L3 | MARK | MARK | STAC | 0 | 0 | 0 | 0 | 0 | 1359.6413 | 0 | 0 | 1382.5266 | 0 | 0 | 0 | 0 | 0 | 0 | 0 | 0 | 0 | 15.8128 | 21.3059 | -0.7181 | 12.3333 | 45.7637 | 1.4178 | 14.0363 | 0 | 0 | 0 | 0 | #DIV/0! | #DIV/0! | 0.02 | 0.02
L3 | XTL_025 | C.A24.3.1.L3 | C.A24.L3 | CAVITY | LCAV | C | 1.0377 | 22.6562 | 0 | 1300 | 0 | 1360.3818 | 0 | 0 | 1383.2671 | 0 | 0 | 0 | 0 | 0 | 0 | 0 | 0 | 0 | 15.8354 | 23.2274 | -0.8077 | 12.3423 | 42.297 | 1.335 | 14.0408 | 0 | 0 | 0 | 0 | #DIV/0! | #DIV/0! | 0.02 | 0.02
L3 | XTL_025 | C.A24.3.2.L3 | C.A24.L3 | CAVITY | LCAV | C | 1.0377 | 22.6562 | 0 | 1300 | 0 | 1361.7653 | 0 | 0 | 1384.6507 | 0 | 0 | 0 | 0 | 0 | 0 | 0 | 0 | 0 | 15.8581 | 25.5986 | -0.9061 | 12.3513 | 38.7287 | 1.244 | 14.0463 | 0 | 0 | 0 | 0 | #DIV/0! | #DIV/0! | 0.02 | 0.02
L3 | XTL_025 | C.A24.3.3.L3 | C.A24.L3 | CAVITY | LCAV | C | 1.0377 | 22.6562 | 0 | 1300 | 0 | 1363.149 | 0 | 0 | 1386.0343 | 0 | 0 | 0 | 0 | 0 | 0 | 0 | 0 | 0 | 15.8807 | 28.2422 | -1.0045 | 12.3595 | 35.4121 | 1.153 | 14.0522 | 0 | 0 | 0 | 0 | #DIV/0! | #DIV/0! | 0.02 | 0.02
L3 | XTL_025 | C.A24.3.4.L3 | C.A24.L3 | CAVITY | LCAV | C | 1.0377 | 22.6562 | 0 | 1300 | 0 | 1364.5325 | 0 | 0 | 1387.4179 | 0 | 0 | 0 | 0 | 0 | 0 | 0 | 0 | 0 | 15.9034 | 31.158 | -1.1029 | 12.3669 | 32.3473 | 1.062 | 14.0587 | 0 | 0 | 0 | 0 | #DIV/0! | #DIV/0! | 0.02 | 0.02
L3 | XTL_025 | MIAC.1388.L3 | MIAC.A24.3.L3 | MARK | MARK | MIAC | 0 | 0 | 0 | 0 | 0 | 1365.8471 | 0 | 0 | 1388.7324 | 0 | 0 | 0 | 0 | 0 | 0 | 0 | 0 | 0 | 15.9034 | 31.6117 | -1.1175 | 12.368 | 31.9161 | 1.0486 | 14.0597 | 0 | 0 | 0 | 0 | #DIV/0! | #DIV/0! | 0.02 | 0.02
L3 | XTL_025 | C.A24.3.5.L3 | C.A24.L3 | CAVITY | LCAV | C | 1.0377 | 22.6562 | 0 | 1300 | 0 | 1365.9162 | 0 | 0 | 1388.8015 | 0 | 0 | 0 | 0 | 0 | 0 | 0 | 0 | 0 | 15.9261 | 34.3462 | -1.2013 | 12.3737 | 29.5344 | 0.971 | 14.0659 | 0 | 0 | 0 | 0 | #DIV/0! | #DIV/0! | 0.02 | 0.02
L3 | XTL_026 | C.A24.3.6.L3 | C.A24.L3 | CAVITY | LCAV | C | 1.0377 | 22.6562 | 0 | 1300 | 0 | 1367.2997 | 0 | 0 | 1390.1851 | 0 | 0 | 0 | 0 | 0 | 0 | 0 | 0 | 0 | 15.9487 | 37.8067 | -1.2997 | 12.3798 | 26.9732 | 0.88 | 14.0737 | 0 | 0 | 0 | 0 | #DIV/0! | #DIV/0! | 0.02 | 0.02
L3 | XTL_026 | C.A24.3.7.L3 | C.A24.L3 | CAVITY | LCAV | C | 1.0377 | 22.6562 | 0 | 1300 | 0 | 1368.6834 | 0 | 0 | 1391.5687 | 0 | 0 | 0 | 0 | 0 | 0 | 0 | 0 | 0 | 15.9714 | 41.5394 | -1.3981 | 12.3853 | 24.6638 | 0.789 | 14.0822 | 0 | 0 | 0 | 0 | #DIV/0! | #DIV/0! | 0.02 | 0.02
L3 | XTL_026 | C.A24.3.8.L3 | C.A24.L3 | CAVITY | LCAV | C | 1.0377 | 22.6562 | 0 | 1300 | 0 | 1370.0669 | 0 | 0 | 1392.9523 | 0 | 0 | 0 | 0 | 0 | 0 | 0 | 0 | 0 | 15.994 | 45.5443 | -1.4965 | 12.3904 | 22.6063 | 0.698 | 14.0915 | 0 | 0 | 0 | 0 | #DIV/0! | #DIV/0! | 0.02 | 0.02
L3 | XTL_026 | Q.1393.L3 | Q.A24.3.L3 | MAGNET | QUAD | Q | 0.3 | 0.064374 | 0 | 0 | 0 | 1370.9401 | 0 | 0 | 1393.8254 | 0 | 0 | 0 | 0 | 0 | 0 | 0 | 0 | 0 | 15.994 | 46.1744 | 1.4592 | 12.3921 | 22.3477 | -0.7644 | 14.0951 | 0 | 0 | 0 | 0 | #DIV/0! | #DIV/0! | 0.02 | 0.02
L3 | XTL_026 | CX.1393.L3 | CX.A24.3.L3 | MAGNET | HKIC | CX | 0 | 0 | 0 | 0 | 0 | 1371.0901 | 0 | 0 | 1393.9754 | 0 | 0 | 0 | 0 | 0 | 0 | 0 | 0 | 0 | 15.994 | 46.1744 | 1.4592 | 12.3921 | 22.3477 | -0.7644 | 14.0951 | 0 | 0 | 0 | 0 | #DIV/0! | #DIV/0! | 0.02 | 0.02
L3 | XTL_026 | BPMC.1394.L3 | BPMC.A24.3.L3 | DIAG | MONI | BPMC | 0 | 0 | 0 | 0 | 0 | 1371.1751 | 0 | 0 | 1394.0604 | 0 | 0 | 0 | 0 | 0 | 0 | 0 | 0 | 0 | 15.994 | 45.9268 | 1.4535 | 12.3924 | 22.4781 | -0.7705 | 14.0957 | 0 | 0 | 0 | 0 | #DIV/0! | #DIV/0! | 0.02 | 0.02
L3 | XTL_026 | ENAC.1394.L3 | ENAC.A24.3.L3 | MARK | MARK | ENAC | 0 | 0 | 0 | 0 | 0 | 1371.633 | 0 | 0 | 1394.5183 | 0 | 0 | 0 | 0 | 0 | 0 | 0 | 0 | 0 | 15.994 | 44.61 | 1.4224 | 12.394 | 23.1986 | -0.8029 | 14.0989 | 0 | 0 | 0 | 0 | #DIV/0! | #DIV/0! | 0.02 | 0.02
L3 | XTL_026 | STAC.1394.L3 | STAC.A24.4.L3 | MARK | MARK | STAC | 0 | 0 | 0 | 0 | 0 | 1371.633 | 0 | 0 | 1394.5183 | 0 | 0 | 0 | 0 | 0 | 0 | 0 | 0 | 0 | 15.994 | 44.61 | 1.4224 | 12.394 | 23.1986 | -0.8029 | 14.0989 | 0 | 0 | 0 | 0 | #DIV/0! | #DIV/0! | 0.02 | 0.02
L3 | XTL_026 | C.A24.4.1.L3 | C.A24.L3 | CAVITY | LCAV | C | 1.0377 | 22.6562 | 0 | 1300 | 0 | 1372.3735 | 0 | 0 | 1395.2588 | 0 | 0 | 0 | 0 | 0 | 0 | 0 | 0 | 0 | 16.0167 | 41.1349 | 1.3371 | 12.3987 | 25.3332 | -0.8922 | 14.1072 | 0 | 0 | 0 | 0 | #DIV/0! | #DIV/0! | 0.02 | 0.02
L3 | XTL_026 | C.A24.4.2.L3 | C.A24.L3 | CAVITY | LCAV | C | 1.0377 | 22.6562 | 0 | 1300 | 0 | 1373.757 | 0 | 0 | 1396.6424 | 0 | 0 | 0 | 0 | 0 | 0 | 0 | 0 | 0 | 16.0393 | 37.5645 | 1.2434 | 12.4043 | 27.9378 | -0.9903 | 14.1155 | 0 | 0 | 0 | 0 | #DIV/0! | #DIV/0! | 0.02 | 0.02
L3 | XTL_026 | C.A24.4.3.L3 | C.A24.L3 | CAVITY | LCAV | C | 1.0377 | 22.6562 | 0 | 1300 | 0 | 1375.1407 | 0 | 0 | 1398.026 | 0 | 0 | 0 | 0 | 0 | 0 | 0 | 0 | 0 | 16.062 | 34.2536 | 1.1496 | 12.4105 | 30.8137 | -1.0883 | 14.123 | 0 | 0 | 0 | 0 | #DIV/0! | #DIV/0! | 0.02 | 0.02
L3 | XTL_026 | C.A24.4.4.L3 | C.A24.L3 | CAVITY | LCAV | C | 1.0377 | 22.6562 | 0 | 1300 | 0 | 1376.5242 | 0 | 0 | 1399.4096 | 0 | 0 | 0 | 0 | 0 | 0 | 0 | 0 | 0 | 16.0847 | 31.2021 | 1.0559 | 12.4172 | 33.961 | -1.1864 | 14.1298 | 0 | 0 | 0 | 0 | #DIV/0! | #DIV/0! | 0.02 | 0.02
L3 | XTL_026 | MIAC.1400.L3 | MIAC.A24.4.L3 | MARK | MARK | MIAC | 0 | 0 | 0 | 0 | 0 | 1377.8388 | 0 | 0 | 1400.7241 | 0 | 0 | 0 | 0 | 0 | 0 | 0 | 0 | 0 | 16.0847 | 30.7735 | 1.042 | 12.4183 | 34.4487 | -1.2009 | 14.1307 | 0 | 0 | 0 | 0 | #DIV/0! | #DIV/0! | 0.02 | 0.02
L3 | XTL_026 | C.A24.4.5.L3 | C.A24.L3 | CAVITY | LCAV | C | 1.0377 | 22.6562 | 0 | 1300 | 0 | 1377.9079 | 0 | 0 | 1400.7932 | 0 | 0 | 0 | 0 | 0 | 0 | 0 | 0 | 0 | 16.1073 | 28.4101 | 0.9621 | 12.4246 | 37.3797 | -1.2844 | 14.136 | 0 | 0 | 0 | 0 | #DIV/0! | #DIV/0! | 0.02 | 0.02
L3 | XTL_026 | C.A24.4.6.L3 | C.A24.L3 | CAVITY | LCAV | C | 1.0377 | 22.6562 | 0 | 1300 | 0 | 1379.2914 | 0 | 0 | 1402.1768 | 0 | 0 | 0 | 0 | 0 | 0 | 0 | 0 | 0 | 16.13 | 25.8774 | 0.8683 | 12.4327 | 41.0696 | -1.3825 | 14.1416 | 0 | 0 | 0 | 0 | #DIV/0! | #DIV/0! | 0.02 | 0.02
L3 | XTL_026 | C.A24.4.7.L3 | C.A24.L3 | CAVITY | LCAV | C | 1.0377 | 22.6562 | 0 | 1300 | 0 | 1380.6751 | 0 | 0 | 1403.5604 | 0 | 0 | 0 | 0 | 0 | 0 | 0 | 0 | 0 | 16.1526 | 23.6043 | 0.7746 | 12.4416 | 45.031 | -1.4805 | 14.1467 | 0 | 0 | 0 | 0 | #DIV/0! | #DIV/0! | 0.02 | 0.02
L3 | XTL_026 | C.A24.4.8.L3 | C.A24.L3 | CAVITY | LCAV | C | 1.0377 | 22.6562 | 0 | 1300 | 0 | 1382.0586 | 0 | 0 | 1404.944 | 0 | 0 | 0 | 0 | 0 | 0 | 0 | 0 | 0 | 16.1753 | 21.5906 | 0.6808 | 12.4514 | 49.2636 | -1.5786 | 14.1514 | 0 | 0 | 0 | 0 | #DIV/0! | #DIV/0! | 0.02 | 0.02
L3 | XTL_026 | Q.1405.L3 | Q.A24.4.L3 | MAGNET | QUAD | Q | 0.3 | -0.064374 | 0 | 0 | 0 | 1382.9318 | 0 | 0 | 1405.8171 | 0 | 0 | 0 | 0 | 0 | 0 | 0 | 0 | 0 | 16.1753 | 21.3304 | -0.7176 | 12.4552 | 49.9037 | 1.6189 | 14.153 | 0 | 0 | 0 | 0 | #DIV/0! | #DIV/0! | 0.02 | 0.02
L3 | XTL_026 | CY.1405.L3 | CY.A24.4.L3 | MAGNET | VKIC | CY | 0 | 0 | 0 | 0 | 0 | 1383.0818 | 0 | 0 | 1405.9671 | 0 | 0 | 0 | 0 | 0 | 0 | 0 | 0 | 0 | 16.1753 | 21.3304 | -0.7176 | 12.4552 | 49.9037 | 1.6189 | 14.153 | 0 | 0 | 0 | 0 | #DIV/0! | #DIV/0! | 0.02 | 0.02
L3 | XTL_026 | BPMC.1406.L3 | BPMC.A24.4.L3 | DIAG | MONI | BPMC | 0 | 0 | 0 | 0 | 0 | 1383.1668 | 0 | 0 | 1406.0521 | 0 | 0 | 0 | 0 | 0 | 0 | 0 | 0 | 0 | 16.1753 | 21.4529 | -0.7236 | 12.4558 | 49.6291 | 1.6127 | 14.1533 | 0 | 0 | 0 | 0 | #DIV/0! | #DIV/0! | 0.02 | 0.02
L3 | XTL_026 | ENAC.1406.L3 | ENAC.A24.4.L3 | MARK | MARK | ENAC | 0 | 0 | 0 | 0 | 0 | 1383.6247 | 0 | 0 | 1406.51 | 0 | 0 | 0 | 0 | 0 | 0 | 0 | 0 | 0 | 16.1753 | 22.1305 | -0.7562 | 12.4591 | 48.1673 | 1.5795 | 14.1548 | 0 | 0 | 0 | 0 | #DIV/0! | #DIV/0! | 0.02 | 0.02
L3 | XTL_026 | STAC.1406.L3 | STAC.A25.1.L3 | MARK | MARK | STAC | 0 | 0 | 0 | 0 | 0 | 1383.6247 | 0 | 0 | 1406.51 | 0 | 0 | 0 | 0 | 0 | 0 | 0 | 0 | 0 | 16.1753 | 22.1305 | -0.7562 | 12.4591 | 48.1673 | 1.5795 | 14.1548 | 0 | 0 | 0 | 0 | #DIV/0! | #DIV/0! | 0.02 | 0.02
L3 | XTL_026 | C.A25.1.1.L3 | C.A25.L3 | CAVITY | LCAV | C | 1.0377 | 22.6562 | 0 | 1300 | 0 | 1384.3652 | 0 | 0 | 1407.2505 | 0 | 0 | 0 | 0 | 0 | 0 | 0 | 0 | 0 | 16.1979 | 24.1476 | -0.8456 | 12.4678 | 44.3043 | 1.4882 | 14.1591 | 0 | 0 | 0 | 0 | #DIV/0! | #DIV/0! | 0.02 | 0.02
L3 | XTL_026 | C.A25.1.2.L3 | C.A25.L3 | CAVITY | LCAV | C | 1.0377 | 22.6562 | 0 | 1300 | 0 | 1385.7487 | 0 | 0 | 1408.6341 | 0 | 0 | 0 | 0 | 0 | 0 | 0 | 0 | 0 | 16.2206 | 26.6234 | -0.9438 | 12.4765 | 40.3251 | 1.3878 | 14.1643 | 0 | 0 | 0 | 0 | #DIV/0! | #DIV/0! | 0.02 | 0.02
L3 | XTL_026 | C.A25.1.3.L3 | C.A25.L3 | CAVITY | LCAV | C | 1.0377 | 22.6562 | 0 | 1300 | 0 | 1387.1324 | 0 | 0 | 1410.0177 | 0 | 0 | 0 | 0 | 0 | 0 | 0 | 0 | 0 | 16.2432 | 29.3711 | -1.0421 | 12.4844 | 36.6237 | 1.2874 | 14.17 | 0 | 0 | 0 | 0 | #DIV/0! | #DIV/0! | 0.02 | 0.02
L3 | XTL_026 | C.A25.1.4.L3 | C.A25.L3 | CAVITY | LCAV | C | 1.0377 | 22.6562 | 0 | 1300 | 0 | 1388.5159 | 0 | 0 | 1411.4013 | 0 | 0 | 0 | 0 | 0 | 0 | 0 | 0 | 0 | 16.2659 | 32.3906 | -1.1403 | 12.4915 | 33.2 | 1.1871 | 14.1764 | 0 | 0 | 0 | 0 | #DIV/0! | #DIV/0! | 0.02 | 0.02
L3 | XTL_026 | MIAC.1412.L3 | MIAC.A25.1.L3 | MARK | MARK | MIAC | 0 | 0 | 0 | 0 | 0 | 1389.8305 | 0 | 0 | 1412.7158 | 0 | 0 | 0 | 0 | 0 | 0 | 0 | 0 | 0 | 16.2659 | 32.8595 | -1.1548 | 12.4925 | 32.718 | 1.1722 | 14.1774 | 0 | 0 | 0 | 0 | #DIV/0! | #DIV/0! | 0.02 | 0.02
L3 | XTL_026 | C.A25.1.5.L3 | C.A25.L3 | CAVITY | LCAV | C | 1.0377 | 22.6562 | 0 | 1300 | 0 | 1389.8996 | 0 | 0 | 1412.7849 | 0 | 0 | 0 | 0 | 0 | 0 | 0 | 0 | 0 | 16.2886 | 35.682 | -1.2385 | 12.498 | 30.0541 | 1.0867 | 14.1833 | 0 | 0 | 0 | 0 | #DIV/0! | #DIV/0! | 0.02 | 0.02
L3 | XTL_026 | C.A25.1.6.L3 | C.A25.L3 | CAVITY | LCAV | C | 1.0377 | 22.6562 | 0 | 1300 | 0 | 1391.2831 | 0 | 0 | 1414.1685 | 0 | 0 | 0 | 0 | 0 | 0 | 0 | 0 | 0 | 16.3112 | 39.2452 | -1.3368 | 12.5039 | 27.186 | 0.9863 | 14.191 | 0 | 0 | 0 | 0 | #DIV/0! | #DIV/0! | 0.02 | 0.02
L3 | XTL_026 | C.A25.1.7.L3 | C.A25.L3 | CAVITY | LCAV | C | 1.0377 | 22.6562 | 0 | 1300 | 0 | 1392.6668 | 0 | 0 | 1415.5521 | 0 | 0 | 0 | 0 | 0 | 0 | 0 | 0 | 0 | 16.3339 | 43.0803 | -1.435 | 12.5092 | 24.5956 | 0.8859 | 14.1996 | 0 | 0 | 0 | 0 | #DIV/0! | #DIV/0! | 0.02 | 0.02
L3 | XTL_026 | C.A25.1.8.L3 | C.A25.L3 | CAVITY | LCAV | C | 1.0377 | 22.6562 | 0 | 1300 | 0 | 1394.0503 | 0 | 0 | 1416.9357 | 0 | 0 | 0 | 0 | 0 | 0 | 0 | 0 | 0 | 16.3565 | 47.1871 | -1.5332 | 12.5141 | 22.283 | 0.7855 | 14.209 | 0 | 0 | 0 | 0 | #DIV/0! | #DIV/0! | 0.02 | 0.02
L3 | XTL_026 | Q.1417.L3 | Q.A25.1.L3 | MAGNET | QUAD | Q | 0.3 | 0.064374 | 0 | 0 | 0 | 1394.9235 | 0 | 0 | 1417.8088 | 0 | 0 | 0 | 0 | 0 | 0 | 0 | 0 | 0 | 16.3565 | 47.8221 | 1.5293 | 12.5158 | 21.9302 | -0.6537 | 14.2126 | 0 | 0 | 0 | 0 | #DIV/0! | #DIV/0! | 0.02 | 0.02
L3 | XTL_026 | CX.1417.L3 | CX.A25.1.L3 | MAGNET | HKIC | CX | 0 | 0 | 0 | 0 | 0 | 1395.0735 | 0 | 0 | 1417.9588 | 0 | 0 | 0 | 0 | 0 | 0 | 0 | 0 | 0 | 16.3565 | 47.8221 | 1.5293 | 12.5158 | 21.9302 | -0.6537 | 14.2126 | 0 | 0 | 0 | 0 | #DIV/0! | #DIV/0! | 0.02 | 0.02
L3 | XTL_026 | BPMC.1418.L3 | BPMC.A25.1.L3 | DIAG | MONI | BPMC | 0 | 0 | 0 | 0 | 0 | 1395.1585 | 0 | 0 | 1418.0438 | 0 | 0 | 0 | 0 | 0 | 0 | 0 | 0 | 0 | 16.3565 | 47.5626 | 1.5234 | 12.5161 | 22.0418 | -0.6592 | 14.2132 | 0 | 0 | 0 | 0 | #DIV/0! | #DIV/0! | 0.02 | 0.02
L3 | XTL_026 | ENAC.1418.L3 | ENAC.A25.1.L3 | MARK | MARK | ENAC | 0 | 0 | 0 | 0 | 0 | 1395.6164 | 0 | 0 | 1418.5017 | 0 | 0 | 0 | 0 | 0 | 0 | 0 | 0 | 0 | 16.3565 | 46.1821 | 1.4914 | 12.5177 | 22.6591 | -0.689 | 14.2165 | 0 | 0 | 0 | 0 | #DIV/0! | #DIV/0! | 0.02 | 0.02
L3 | XTL_026 | STAC.1418.L3 | STAC.A25.2.L3 | MARK | MARK | STAC | 0 | 0 | 0 | 0 | 0 | 1395.6164 | 0 | 0 | 1418.5017 | 0 | 0 | 0 | 0 | 0 | 0 | 0 | 0 | 0 | 16.3565 | 46.1821 | 1.4914 | 12.5177 | 22.6591 | -0.689 | 14.2165 | 0 | 0 | 0 | 0 | #DIV/0! | #DIV/0! | 0.02 | 0.02
L3 | XTL_026 | C.A25.2.1.L3 | C.A25.L3 | CAVITY | LCAV | C | 1.0377 | 22.6562 | 0 | 1300 | 0 | 1396.3568 | 0 | 0 | 1419.2422 | 0 | 0 | 0 | 0 | 0 | 0 | 0 | 0 | 0 | 16.3792 | 42.5366 | 1.4035 | 12.5222 | 24.4976 | -0.7709 | 14.225 | 0 | 0 | 0 | 0 | #DIV/0! | #DIV/0! | 0.02 | 0.02
L3 | XTL_026 | C.A25.2.2.L3 | C.A25.L3 | CAVITY | LCAV | C | 1.0377 | 22.6562 | 0 | 1300 | 0 | 1397.7405 | 0 | 0 | 1420.6258 | 0 | 0 | 0 | 0 | 0 | 0 | 0 | 0 | 0 | 16.4018 | 38.7864 | 1.3069 | 12.5276 | 26.7555 | -0.861 | 14.2336 | 0 | 0 | 0 | 0 | #DIV/0! | #DIV/0! | 0.02 | 0.02
L3 | XTL_026 | C.A25.2.3.L3 | C.A25.L3 | CAVITY | LCAV | C | 1.0377 | 22.6562 | 0 | 1300 | 0 | 1399.124 | 0 | 0 | 1422.0094 | 0 | 0 | 0 | 0 | 0 | 0 | 0 | 0 | 0 | 16.4245 | 35.3035 | 1.2104 | 12.5335 | 29.2625 | -0.951 | 14.2415 | 0 | 0 | 0 | 0 | #DIV/0! | #DIV/0! | 0.02 | 0.02
L3 | XTL_026 | C.A25.2.4.L3 | C.A25.L3 | CAVITY | LCAV | C | 1.0377 | 22.6562 | 0 | 1300 | 0 | 1400.5077 | 0 | 0 | 1423.393 | 0 | 0 | 0 | 0 | 0 | 0 | 0 | 0 | 0 | 16.4472 | 32.0878 | 1.1138 | 12.5401 | 32.0186 | -1.041 | 14.2487 | 0 | 0 | 0 | 0 | #DIV/0! | #DIV/0! | 0.02 | 0.02
L3 | XTL_026 | MIAC.1424.L3 | MIAC.A25.2.L3 | MARK | MARK | MIAC | 0 | 0 | 0 | 0 | 0 | 1401.8222 | 0 | 0 | 1424.7075 | 0 | 0 | 0 | 0 | 0 | 0 | 0 | 0 | 0 | 16.4472 | 31.6357 | 1.0995 | 12.5411 | 32.4467 | -1.0543 | 14.2497 | 0 | 0 | 0 | 0 | #DIV/0! | #DIV/0! | 0.02 | 0.02
L3 | XTL_026 | C.A25.2.5.L3 | C.A25.L3 | CAVITY | LCAV | C | 1.0377 | 22.6562 | 0 | 1300 | 0 | 1401.8912 | 0 | 0 | 1424.7766 | 0 | 0 | 0 | 0 | 0 | 0 | 0 | 0 | 0 | 16.4698 | 29.1394 | 1.0172 | 12.5473 | 35.0238 | -1.131 | 14.2553 | 0 | 0 | 0 | 0 | #DIV/0! | #DIV/0! | 0.02 | 0.02
L3 | XTL_026 | C.A25.2.6.L3 | C.A25.L3 | CAVITY | LCAV | C | 1.0377 | 22.6562 | 0 | 1300 | 0 | 1403.2749 | 0 | 0 | 1426.1602 | 0 | 0 | 0 | 0 | 0 | 0 | 0 | 0 | 0 | 16.4925 | 26.4583 | 0.9206 | 12.5552 | 38.2781 | -1.221 | 14.2613 | 0 | 0 | 0 | 0 | #DIV/0! | #DIV/0! | 0.004 | 0.004
L3 | XTL_026 | C.A25.2.7.L3 | C.A25.L3 | CAVITY | LCAV | C | 1.0377 | 22.6562 | 0 | 1300 | 0 | 1404.6584 | 0 | 0 | 1427.5438 | 0 | 0 | 0 | 0 | 0 | 0 | 0 | 0 | 0 | 16.5151 | 24.0445 | 0.824 | 12.564 | 41.7815 | -1.311 | 14.2668 | 0 | 0 | 0 | 0 | #DIV/0! | #DIV/0! | 0.004 | 0.004
L3 | XTL_026 | C.A25.2.8.L3 | C.A25.L3 | CAVITY | LCAV | C | 1.0377 | 22.6562 | 0 | 1300 | 0 | 1406.0421 | 0 | 0 | 1428.9274 | 0 | 0 | 0 | 0 | 0 | 0 | 0 | 0 | 0 | 16.5378 | 21.898 | 0.7274 | 12.5736 | 45.5339 | -1.401 | 14.2718 | 0 | 0 | 0 | 0 | #DIV/0! | #DIV/0! | 0.004 | 0.004
L3 | XTL_026 | Q.1429.L3 | Q.A25.2.L3 | MAGNET | QUAD | Q | 0.3 | -0.064374 | 0 | 0 | 0 | 1406.9152 | 0 | 0 | 1429.8005 | 0 | 0 | 0 | 0 | 0 | 0 | 0 | 0 | 0 | 16.5378 | 21.5965 | -0.6891 | 12.5773 | 46.0679 | 1.5508 | 14.2736 | 0 | 0 | 0 | 0 | #DIV/0! | #DIV/0! | 0.004 | 0.004
L3 | XTL_026 | CY.1429.L3 | CY.A25.2.L3 | MAGNET | VKIC | CY | 0 | 0 | 0 | 0 | 0 | 1407.0652 | 0 | 0 | 1429.9505 | 0 | 0 | 0 | 0 | 0 | 0 | 0 | 0 | 0 | 16.5378 | 21.5965 | -0.6891 | 12.5773 | 46.0679 | 1.5508 | 14.2736 | 0 | 0 | 0 | 0 | #DIV/0! | #DIV/0! | 0.004 | 0.004
L3 | XTL_026 | BPMC.1430.L3 | BPMC.A25.2.L3 | DIAG | MONI | BPMC | 0 | 0 | 0 | 0 | 0 | 1407.1502 | 0 | 0 | 1430.0355 | 0 | 0 | 0 | 0 | 0 | 0 | 0 | 0 | 0 | 16.5378 | 21.7142 | -0.6949 | 12.5779 | 45.8048 | 1.5445 | 14.2739 | 0 | 0 | 0 | 0 | #DIV/0! | #DIV/0! | 0.004 | 0.004
L3 | XTL_026 | ENAC.1430.L3 | ENAC.A25.2.L3 | MARK | MARK | ENAC | 0 | 0 | 0 | 0 | 0 | 1407.6081 | 0 | 0 | 1430.4934 | 0 | 0 | 0 | 0 | 0 | 0 | 0 | 0 | 0 | 16.5378 | 22.3648 | -0.7261 | 12.5812 | 44.4058 | 1.5107 | 14.2755 | 0 | 0 | 0 | 0 | #DIV/0! | #DIV/0! | 0.004 | 0.004
L3 | XTL_026 | STAC.1430.L3 | STAC.A25.3.L3 | MARK | MARK | STAC | 0 | 0 | 0 | 0 | 0 | 1407.6081 | 0 | 0 | 1430.4934 | 0 | 0 | 0 | 0 | 0 | 0 | 0 | 0 | 0 | 16.5378 | 22.3648 | -0.7261 | 12.5812 | 44.4058 | 1.5107 | 14.2755 | 0 | 0 | 0 | 0 | #DIV/0! | #DIV/0! | 0.004 | 0.004
L3 | XTL_026 | C.A25.3.1.L3 | C.A25.L3 | CAVITY | LCAV | C | 1.0377 | 22.6562 | 0 | 1300 | 0 | 1408.3485 | 0 | 0 | 1431.2339 | 0 | 0 | 0 | 0 | 0 | 0 | 0 | 0 | 0 | 16.5604 | 24.302 | -0.8121 | 12.5898 | 40.7181 | 1.4176 | 14.2802 | 0 | 0 | 0 | 0 | #DIV/0! | #DIV/0! | 0.004 | 0.004
L3 | XTL_026 | C.A25.3.2.L3 | C.A25.L3 | CAVITY | LCAV | C | 1.0377 | 22.6562 | 0 | 1300 | 0 | 1409.7322 | 0 | 0 | 1432.6175 | 0 | 0 | 0 | 0 | 0 | 0 | 0 | 0 | 0 | 16.5831 | 26.6799 | -0.9066 | 12.5985 | 36.9367 | 1.3154 | 14.2859 | 0 | 0 | 0 | 0 | #DIV/0! | #DIV/0! | 0.004 | 0.004
L3 | XTL_026 | C.A25.3.3.L3 | C.A25.L3 | CAVITY | LCAV | C | 1.0377 | 22.6562 | 0 | 1300 | 0 | 1411.1157 | 0 | 0 | 1434.0011 | 0 | 0 | 0 | 0 | 0 | 0 | 0 | 0 | 0 | 16.6057 | 29.3193 | -1.001 | 12.6063 | 33.4382 | 1.2132 | 14.2922 | 0 | 0 | 0 | 0 | #DIV/0! | #DIV/0! | 0.004 | 0.004
L3 | XTL_026 | C.A25.3.4.L3 | C.A25.L3 | CAVITY | LCAV | C | 1.0377 | 22.6562 | 0 | 1300 | 0 | 1412.4994 | 0 | 0 | 1435.3847 | 0 | 0 | 0 | 0 | 0 | 0 | 0 | 0 | 0 | 16.6284 | 32.2201 | -1.0955 | 12.6135 | 30.2226 | 1.1109 | 14.2991 | 0 | 0 | 0 | 0 | #DIV/0! | #DIV/0! | 0.004 | 0.004
L3 | XTL_026 | MIAC.1436.L3 | MIAC.A25.3.L3 | MARK | MARK | MIAC | 0 | 0 | 0 | 0 | 0 | 1413.8139 | 0 | 0 | 1436.6992 | 0 | 0 | 0 | 0 | 0 | 0 | 0 | 0 | 0 | 16.6284 | 32.6705 | -1.1094 | 12.6145 | 29.7718 | 1.0958 | 14.3002 | 0 | 0 | 0 | 0 | #DIV/0! | #DIV/0! | 0.004 | 0.004
L3 | XTL_026 | C.A25.3.5.L3 | C.A25.L3 | CAVITY | LCAV | C | 1.0377 | 22.6562 | 0 | 1300 | 0 | 1413.8829 | 0 | 0 | 1436.7683 | 0 | 0 | 0 | 0 | 0 | 0 | 0 | 0 | 0 | 16.6511 | 35.3822 | -1.1899 | 12.62 | 27.29 | 1.0086 | 14.3068 | 0 | 0 | 0 | 0 | #DIV/0! | #DIV/0! | 0.004 | 0.004
L3 | XTL_026 | C.A25.3.6.L3 | C.A25.L3 | CAVITY | LCAV | C | 1.0377 | 22.6562 | 0 | 1300 | 0 | 1415.2666 | 0 | 0 | 1438.1519 | 0 | 0 | 0 | 0 | 0 | 0 | 0 | 0 | 0 | 16.6737 | 38.8057 | -1.2844 | 12.626 | 24.6404 | 0.9064 | 14.3153 | 0 | 0 | 0 | 0 | #DIV/0! | #DIV/0! | 0.004 | 0.004
L3 | XTL_026 | C.A25.3.7.L3 | C.A25.L3 | CAVITY | LCAV | C | 1.0377 | 22.6562 | 0 | 1300 | 0 | 1416.6501 | 0 | 0 | 1439.5355 | 0 | 0 | 0 | 0 | 0 | 0 | 0 | 0 | 0 | 16.6964 | 42.4906 | -1.3788 | 12.6314 | 22.2738 | 0.8041 | 14.3247 | 0 | 0 | 0 | 0 | #DIV/0! | #DIV/0! | 0.004 | 0.004
L3 | XTL_026 | C.A25.3.8.L3 | C.A25.L3 | CAVITY | LCAV | C | 1.0377 | 22.6562 | 0 | 1300 | 0 | 1418.0338 | 0 | 0 | 1440.9191 | 0 | 0 | 0 | 0 | 0 | 0 | 0 | 0 | 0 | 16.719 | 46.4368 | -1.4733 | 12.6364 | 20.1902 | 0.7018 | 14.335 | 0 | 0 | 0 | 0 | #DIV/0! | #DIV/0! | 0.004 | 0.004
L3 | XTL_027 | Q.1441.L3 | Q.A25.3.L3 | MAGNET | QUAD | Q | 0.3 | 0.064374 | 0 | 0 | 0 | 1418.9069 | 0 | 0 | 1441.7922 | 0 | 0 | 0 | 0 | 0 | 0 | 0 | 0 | 0 | 16.719 | 47.026 | 1.539 | 12.6381 | 19.8827 | -0.6071 | 14.3391 | 0 | 0 | 0 | 0 | #DIV/0! | #DIV/0! | 0.004 | 0.004
L3 | XTL_027 | CX.1441.L3 | CX.A25.3.L3 | MAGNET | HKIC | CX | 0 | 0 | 0 | 0 | 0 | 1419.0569 | 0 | 0 | 1441.9422 | 0 | 0 | 0 | 0 | 0 | 0 | 0 | 0 | 0 | 16.719 | 47.026 | 1.539 | 12.6381 | 19.8827 | -0.6071 | 14.3391 | 0 | 0 | 0 | 0 | #DIV/0! | #DIV/0! | 0.004 | 0.004
L3 | XTL_027 | BPMC.1442.L3 | BPMC.A25.3.L3 | DIAG | MONI | BPMC | 0 | 0 | 0 | 0 | 0 | 1419.1419 | 0 | 0 | 1442.0272 | 0 | 0 | 0 | 0 | 0 | 0 | 0 | 0 | 0 | 16.719 | 46.7649 | 1.533 | 12.6384 | 19.9864 | -0.6129 | 14.3398 | 0 | 0 | 0 | 0 | #DIV/0! | #DIV/0! | 0.004 | 0.004
L3 | XTL_027 | ENAC.1442.L3 | ENAC.A25.3.L3 | MARK | MARK | ENAC | 0 | 0 | 0 | 0 | 0 | 1419.5998 | 0 | 0 | 1442.4851 | 0 | 0 | 0 | 0 | 0 | 0 | 0 | 0 | 0 | 16.719 | 45.376 | 1.5002 | 12.6399 | 20.5622 | -0.6444 | 14.3434 | 0 | 0 | 0 | 0 | #DIV/0! | #DIV/0! | 0.004 | 0.004
L3 | XTL_027 | STAC.1442.L3 | STAC.A25.4.L3 | MARK | MARK | STAC | 0 | 0 | 0 | 0 | 0 | 1419.5998 | 0 | 0 | 1442.4851 | 0 | 0 | 0 | 0 | 0 | 0 | 0 | 0 | 0 | 16.719 | 45.376 | 1.5002 | 12.6399 | 20.5622 | -0.6444 | 14.3434 | 0 | 0 | 0 | 0 | #DIV/0! | #DIV/0! | 0.004 | 0.004
L3 | XTL_027 | C.A25.4.1.L3 | C.A25.L3 | CAVITY | LCAV | C | 1.0377 | 22.6562 | 0 | 1300 | 0 | 1420.3402 | 0 | 0 | 1443.2256 | 0 | 0 | 0 | 0 | 0 | 0 | 0 | 0 | 0 | 16.7417 | 41.7113 | 1.41 | 12.6445 | 22.2943 | -0.7311 | 14.3527 | 0 | 0 | 0 | 0 | #DIV/0! | #DIV/0! | 0.004 | 0.004
L3 | XTL_027 | C.A25.4.2.L3 | C.A25.L3 | CAVITY | LCAV | C | 1.0377 | 22.6562 | 0 | 1300 | 0 | 1421.7239 | 0 | 0 | 1444.6092 | 0 | 0 | 0 | 0 | 0 | 0 | 0 | 0 | 0 | 16.7643 | 37.9467 | 1.3109 | 12.6501 | 24.4491 | -0.8263 | 14.3622 | 0 | 0 | 0 | 0 | #DIV/0! | #DIV/0! | 0.004 | 0.004
L3 | XTL_027 | C.A25.4.3.L3 | C.A25.L3 | CAVITY | LCAV | C | 1.0377 | 22.6562 | 0 | 1300 | 0 | 1423.1074 | 0 | 0 | 1445.9928 | 0 | 0 | 0 | 0 | 0 | 0 | 0 | 0 | 0 | 16.787 | 34.4563 | 1.2118 | 12.6562 | 26.8674 | -0.9215 | 14.3708 | 0 | 0 | 0 | 0 | #DIV/0! | #DIV/0! | 0.004 | 0.004
L3 | XTL_027 | C.A25.4.4.L3 | C.A25.L3 | CAVITY | LCAV | C | 1.0377 | 22.6562 | 0 | 1300 | 0 | 1424.4911 | 0 | 0 | 1447.3764 | 0 | 0 | 0 | 0 | 0 | 0 | 0 | 0 | 0 | 16.8097 | 31.2402 | 1.1127 | 12.6629 | 29.5492 | -1.0167 | 14.3786 | 0 | 0 | 0 | 0 | #DIV/0! | #DIV/0! | 0.004 | 0.004
L3 | XTL_027 | MIAC.1448.L3 | MIAC.A25.4.L3 | MARK | MARK | MIAC | 0 | 0 | 0 | 0 | 0 | 1425.8056 | 0 | 0 | 1448.6909 | 0 | 0 | 0 | 0 | 0 | 0 | 0 | 0 | 0 | 16.8097 | 30.7886 | 1.0981 | 12.6639 | 29.9675 | -1.0308 | 14.3797 | 0 | 0 | 0 | 0 | #DIV/0! | #DIV/0! | 0.004 | 0.004
L3 | XTL_027 | C.A25.4.5.L3 | C.A25.L3 | CAVITY | LCAV | C | 1.0377 | 22.6562 | 0 | 1300 | 0 | 1425.8746 | 0 | 0 | 1448.76 | 0 | 0 | 0 | 0 | 0 | 0 | 0 | 0 | 0 | 16.8323 | 28.2983 | 1.0136 | 12.6703 | 32.4944 | -1.1119 | 14.3857 | 0 | 0 | 0 | 0 | #DIV/0! | #DIV/0! | 0.004 | 0.004
L3 | XTL_027 | C.A25.4.6.L3 | C.A25.L3 | CAVITY | LCAV | C | 1.0377 | 22.6562 | 0 | 1300 | 0 | 1427.2583 | 0 | 0 | 1450.1436 | 0 | 0 | 0 | 0 | 0 | 0 | 0 | 0 | 0 | 16.855 | 25.6306 | 0.9145 | 12.6785 | 35.703 | -1.2071 | 14.3921 | 0 | 0 | 0 | 0 | #DIV/0! | #DIV/0! | 0.004 | 0.004
L3 | XTL_027 | C.A25.4.7.L3 | C.A25.L3 | CAVITY | LCAV | C | 1.0377 | 22.6562 | 0 | 1300 | 0 | 1428.6418 | 0 | 0 | 1451.5272 | 0 | 0 | 0 | 0 | 0 | 0 | 0 | 0 | 0 | 16.8776 | 23.2372 | 0.8154 | 12.6875 | 39.1751 | -1.3023 | 14.398 | 0 | 0 | 0 | 0 | #DIV/0! | #DIV/0! | 0.004 | 0.004
L3 | XTL_027 | C.A25.4.8.L3 | C.A25.L3 | CAVITY | LCAV | C | 1.0377 | 22.6562 | 0 | 1300 | 0 | 1430.0255 | 0 | 0 | 1452.9108 | 0 | 0 | 0 | 0 | 0 | 0 | 0 | 0 | 0 | 16.9003 | 21.1181 | 0.7163 | 12.6975 | 42.9106 | -1.3975 | 14.4034 | 0 | 0 | 0 | 0 | #DIV/0! | #DIV/0! | 0.004 | 0.004
L3 | XTL_027 | Q.1453.L3 | Q.A25.4.L3 | MAGNET | QUAD | Q | 0.3 | -0.064374 | 0 | 0 | 0 | 1430.8986 | 0 | 0 | 1453.7839 | 0 | 0 | 0 | 0 | 0 | 0 | 0 | 0 | 0 | 16.9003 | 20.8133 | -0.651 | 12.7013 | 43.4923 | 1.3856 | 14.4053 | 0 | 0 | 0 | 0 | #DIV/0! | #DIV/0! | 0.004 | 0.004
L3 | XTL_027 | CY.1453.L3 | CY.A25.4.L3 | MAGNET | VKIC | CY | 0 | 0 | 0 | 0 | 0 | 1431.0486 | 0 | 0 | 1453.9339 | 0 | 0 | 0 | 0 | 0 | 0 | 0 | 0 | 0 | 16.9003 | 20.8133 | -0.651 | 12.7013 | 43.4923 | 1.3856 | 14.4053 | 0 | 0 | 0 | 0 | #DIV/0! | #DIV/0! | 0.004 | 0.004
L3 | XTL_027 | BPMC.1454.L3 | BPMC.A25.4.L3 | DIAG | MONI | BPMC | 0 | 0 | 0 | 0 | 0 | 1431.1336 | 0 | 0 | 1454.0189 | 0 | 0 | 0 | 0 | 0 | 0 | 0 | 0 | 0 | 16.9003 | 20.9245 | -0.6568 | 12.7019 | 43.2572 | 1.3799 | 14.4056 | 0 | 0 | 0 | 0 | #DIV/0! | #DIV/0! | 0.004 | 0.004
L3 | XTL_027 | ENAC.1454.L3 | ENAC.A25.4.L3 | MARK | MARK | ENAC | 0 | 0 | 0 | 0 | 0 | 1431.5915 | 0 | 0 | 1454.4768 | 0 | 0 | 0 | 0 | 0 | 0 | 0 | 0 | 0 | 16.9003 | 21.5404 | -0.6882 | 12.7054 | 42.0076 | 1.3491 | 14.4073 | 0 | 0 | 0 | 0 | #DIV/0! | #DIV/0! | 0.004 | 0.004
L3 | XTL_027 | STAC.1454.L3 | STAC.A26.1.L3 | MARK | MARK | STAC | 0 | 0 | 0 | 0 | 0 | 1431.5915 | 0 | 0 | 1454.4768 | 0 | 0 | 0 | 0 | 0 | 0 | 0 | 0 | 0 | 16.9003 | 21.5404 | -0.6882 | 12.7054 | 42.0076 | 1.3491 | 14.4073 | 0 | 0 | 0 | 0 | #DIV/0! | #DIV/0! | 0.004 | 0.004
L3 | XTL_027 | C.A26.1.1.L3 | C.A26.L3 | CAVITY | LCAV | C | 1.0377 | 22.6562 | 0 | 1300 | 0 | 1432.332 | 0 | 0 | 1455.2173 | 0 | 0 | 0 | 0 | 0 | 0 | 0 | 0 | 0 | 16.9229 | 23.382 | -0.7743 | 12.7143 | 38.7161 | 1.2646 | 14.4122 | 0 | 0 | 0 | 0 | #DIV/0! | #DIV/0! | 0.004 | 0.004
L3 | XTL_027 | C.A26.1.2.L3 | C.A26.L3 | CAVITY | LCAV | C | 1.0377 | 22.6562 | 0 | 1300 | 0 | 1433.7155 | 0 | 0 | 1456.6009 | 0 | 0 | 0 | 0 | 0 | 0 | 0 | 0 | 0 | 16.9456 | 25.6556 | -0.8689 | 12.7233 | 35.3452 | 1.1718 | 14.4182 | 0 | 0 | 0 | 0 | #DIV/0! | #DIV/0! | 0.004 | 0.004
L3 | XTL_027 | C.A26.1.3.L3 | C.A26.L3 | CAVITY | LCAV | C | 1.0377 | 22.6562 | 0 | 1300 | 0 | 1435.0992 | 0 | 0 | 1457.9845 | 0 | 0 | 0 | 0 | 0 | 0 | 0 | 0 | 0 | 16.9682 | 28.191 | -0.9636 | 12.7315 | 32.2312 | 1.0789 | 14.4247 | 0 | 0 | 0 | 0 | #DIV/0! | #DIV/0! | 0.004 | 0.004
L3 | XTL_027 | C.A26.1.4.L3 | C.A26.L3 | CAVITY | LCAV | C | 1.0377 | 22.6562 | 0 | 1300 | 0 | 1436.4827 | 0 | 0 | 1459.3681 | 0 | 0 | 0 | 0 | 0 | 0 | 0 | 0 | 0 | 16.9909 | 30.9883 | -1.0582 | 12.739 | 29.3742 | 0.986 | 14.4319 | 0 | 0 | 0 | 0 | #DIV/0! | #DIV/0! | 0.004 | 0.004
L3 | XTL_027 | MIAC.1460.L3 | MIAC.A26.1.L3 | MARK | MARK | MIAC | 0 | 0 | 0 | 0 | 0 | 1437.7973 | 0 | 0 | 1460.6826 | 0 | 0 | 0 | 0 | 0 | 0 | 0 | 0 | 0 | 16.9909 | 31.4235 | -1.0722 | 12.74 | 28.9741 | 0.9723 | 14.433 | 0 | 0 | 0 | 0 | #DIV/0! | #DIV/0! | 0.004 | 0.004
L3 | XTL_027 | C.A26.1.5.L3 | C.A26.L3 | CAVITY | LCAV | C | 1.0377 | 22.6562 | 0 | 1300 | 0 | 1437.8664 | 0 | 0 | 1460.7517 | 0 | 0 | 0 | 0 | 0 | 0 | 0 | 0 | 0 | 17.0136 | 34.0475 | -1.1528 | 12.7457 | 26.7743 | 0.8931 | 14.4397 | 0 | 0 | 0 | 0 | #DIV/0! | #DIV/0! | 0.004 | 0.004
L3 | XTL_027 | C.A26.1.6.L3 | C.A26.L3 | CAVITY | LCAV | C | 1.0377 | 22.6562 | 0 | 1300 | 0 | 1439.2499 | 0 | 0 | 1462.1353 | 0 | 0 | 0 | 0 | 0 | 0 | 0 | 0 | 0 | 17.0362 | 37.3684 | -1.2474 | 12.7519 | 24.4313 | 0.8002 | 14.4484 | 0 | 0 | 0 | 0 | #DIV/0! | #DIV/0! | 0.004 | 0.004
L3 | XTL_027 | C.A26.1.7.L3 | C.A26.L3 | CAVITY | LCAV | C | 1.0377 | 22.6562 | 0 | 1300 | 0 | 1440.6336 | 0 | 0 | 1463.5189 | 0 | 0 | 0 | 0 | 0 | 0 | 0 | 0 | 0 | 17.0589 | 40.9512 | -1.342 | 12.7575 | 22.3454 | 0.7074 | 14.4578 | 0 | 0 | 0 | 0 | #DIV/0! | #DIV/0! | 0.004 | 0.004
L3 | XTL_027 | C.A26.1.8.L3 | C.A26.L3 | CAVITY | LCAV | C | 1.0377 | 22.6562 | 0 | 1300 | 0 | 1442.0171 | 0 | 0 | 1464.9025 | 0 | 0 | 0 | 0 | 0 | 0 | 0 | 0 | 0 | 17.0815 | 44.7958 | -1.4366 | 12.7627 | 20.5165 | 0.6145 | 14.4681 | 0 | 0 | 0 | 0 | #DIV/0! | #DIV/0! | 0.004 | 0.004
L3 | XTL_027 | Q.1465.L3 | Q.A26.1.L3 | MAGNET | QUAD | Q | 0.3 | 0.031218 | 0 | 0 | 0 | 1442.8903 | 0 | 0 | 1465.7756 | 0 | 0 | 0 | 0 | 0 | 0 | 0 | 0 | 0 | 17.0815 | 45.833 | -0.0359 | 12.7645 | 20.102 | -0.0449 | 14.472 | 0 | 0 | 0 | 0 | #DIV/0! | #DIV/0! | 0.004 | 0.004
L3 | XTL_027 | CX.1465.L3 | CX.A26.1.L3 | MAGNET | HKIC | CX | 0 | 0 | 0 | 0 | 0 | 1443.0403 | 0 | 0 | 1465.9256 | 0 | 0 | 0 | 0 | 0 | 0 | 0 | 0 | 0 | 17.0815 | 45.833 | -0.0359 | 12.7645 | 20.102 | -0.0449 | 14.472 | 0 | 0 | 0 | 0 | #DIV/0! | #DIV/0! | 0.004 | 0.004
L3 | XTL_027 | BPMC.1466.L3 | BPMC.A26.1.L3 | DIAG | MONI | BPMC | 0 | 0 | 0 | 0 | 0 | 1443.1253 | 0 | 0 | 1466.0106 | 0 | 0 | 0 | 0 | 0 | 0 | 0 | 0 | 0 | 17.0815 | 45.8393 | -0.0378 | 12.7647 | 20.11 | -0.0491 | 14.4727 | 0 | 0 | 0 | 0 | #DIV/0! | #DIV/0! | 0.004 | 0.004
L3 | XTL_027 | ENAC.1466.L3 | ENAC.A26.1.L3 | MARK | MARK | ENAC | 0 | 0 | 0 | 0 | 0 | 1443.5832 | 0 | 0 | 1466.4685 | 0 | 0 | 0 | 0 | 0 | 0 | 0 | 0 | 0 | 17.0815 | 45.8785 | -0.0478 | 12.7663 | 20.1654 | -0.072 | 14.4763 | 0 | 0 | 0 | 0 | #DIV/0! | #DIV/0! | 0.004 | 0.004
L3 | XTL_027 | STAC.1466.L3 | STAC.A26.2.L3 | MARK | MARK | STAC | 0 | 0 | 0 | 0 | 0 | 1443.5832 | 0 | 0 | 1466.4685 | 0 | 0 | 0 | 0 | 0 | 0 | 0 | 0 | 0 | 17.0815 | 45.8785 | -0.0478 | 12.7663 | 20.1654 | -0.072 | 14.4763 | 0 | 0 | 0 | 0 | #DIV/0! | #DIV/0! | 0.004 | 0.004
L3 | XTL_027 | C.A26.2.1.L3 | C.A26.L3 | CAVITY | LCAV | C | 1.0377 | 22.6562 | 0 | 1300 | 0 | 1444.3237 | 0 | 0 | 1467.209 | 0 | 0 | 0 | 0 | 0 | 0 | 0 | 0 | 0 | 17.1042 | 46.0335 | -0.0753 | 12.7707 | 20.4257 | -0.1347 | 14.4862 | 0 | 0 | 0 | 0 | #DIV/0! | #DIV/0! | 0.004 | 0.004
L3 | XTL_027 | C.A26.2.2.L3 | C.A26.L3 | CAVITY | LCAV | C | 1.0377 | 22.6562 | 0 | 1300 | 0 | 1445.7072 | 0 | 0 | 1468.5926 | 0 | 0 | 0 | 0 | 0 | 0 | 0 | 0 | 0 | 17.1268 | 46.2835 | -0.1055 | 12.7755 | 20.894 | -0.2037 | 14.4969 | 0 | 0 | 0 | 0 | #DIV/0! | #DIV/0! | 0.004 | 0.004
L3 | XTL_027 | C.A26.2.3.L3 | C.A26.L3 | CAVITY | LCAV | C | 1.0377 | 22.6562 | 0 | 1300 | 0 | 1447.0909 | 0 | 0 | 1469.9762 | 0 | 0 | 0 | 0 | 0 | 0 | 0 | 0 | 0 | 17.1495 | 46.6172 | -0.1357 | 12.7802 | 21.553 | -0.2726 | 14.5073 | 0 | 0 | 0 | 0 | #DIV/0! | #DIV/0! | 0.004 | 0.004
L3 | XTL_027 | C.A26.2.4.L3 | C.A26.L3 | CAVITY | LCAV | C | 1.0377 | 22.6562 | 0 | 1300 | 0 | 1448.4744 | 0 | 0 | 1471.3598 | 0 | 0 | 0 | 0 | 0 | 0 | 0 | 0 | 0 | 17.1722 | 47.0344 | -0.1659 | 12.7849 | 22.4029 | -0.3416 | 14.5173 | 0 | 0 | 0 | 0 | #DIV/0! | #DIV/0! | 0.004 | 0.004
L3 | XTL_027 | MIAC.1472.L3 | MIAC.A26.2.L3 | MARK | MARK | MIAC | 0 | 0 | 0 | 0 | 0 | 1449.789 | 0 | 0 | 1472.6743 | 0 | 0 | 0 | 0 | 0 | 0 | 0 | 0 | 0 | 17.1722 | 47.1031 | -0.1703 | 12.7856 | 22.5445 | -0.3518 | 14.5187 | 0 | 0 | 0 | 0 | #DIV/0! | #DIV/0! | 0.004 | 0.004
L3 | XTL_027 | C.A26.2.5.L3 | C.A26.L3 | CAVITY | LCAV | C | 1.0377 | 22.6562 | 0 | 1300 | 0 | 1449.8581 | 0 | 0 | 1472.7434 | 0 | 0 | 0 | 0 | 0 | 0 | 0 | 0 | 0 | 17.1948 | 47.5351 | -0.1961 | 12.7896 | 23.4435 | -0.4105 | 14.5269 | 0 | 0 | 0 | 0 | #DIV/0! | #DIV/0! | 0.004 | 0.004
L3 | XTL_027 | C.A26.2.6.L3 | C.A26.L3 | CAVITY | LCAV | C | 1.0377 | 22.6562 | 0 | 1300 | 0 | 1451.2416 | 0 | 0 | 1474.127 | 0 | 0 | 0 | 0 | 0 | 0 | 0 | 0 | 0 | 17.2175 | 48.1194 | -0.2263 | 12.7942 | 24.675 | -0.4795 | 14.5361 | 0 | 0 | 0 | 0 | #DIV/0! | #DIV/0! | 0.004 | 0.004
L3 | XTL_027 | C.A26.2.7.L3 | C.A26.L3 | CAVITY | LCAV | C | 1.0377 | 22.6562 | 0 | 1300 | 0 | 1452.6253 | 0 | 0 | 1475.5106 | 0 | 0 | 0 | 0 | 0 | 0 | 0 | 0 | 0 | 17.2401 | 48.7873 | -0.2564 | 12.7987 | 26.0972 | -0.5484 | 14.5448 | 0 | 0 | 0 | 0 | #DIV/0! | #DIV/0! | 0.004 | 0.004
L3 | XTL_027 | C.A26.2.8.L3 | C.A26.L3 | CAVITY | LCAV | C | 1.0377 | 22.6562 | 0 | 1300 | 0 | 1454.0088 | 0 | 0 | 1476.8942 | 0 | 0 | 0 | 0 | 0 | 0 | 0 | 0 | 0 | 17.2628 | 49.5387 | -0.2866 | 12.8032 | 27.7103 | -0.6174 | 14.5529 | 0 | 0 | 0 | 0 | #DIV/0! | #DIV/0! | 0.004 | 0.004
L3 | XTL_027 | Q.1477.L3 | Q.A26.2.L3 | MAGNET | QUAD | Q | 0.3 | -0.008756 | 0 | 0 | 0 | 1454.882 | 0 | 0 | 1477.7673 | 0 | 0 | 0 | 0 | 0 | 0 | 0 | 0 | 0 | 17.2628 | 49.9643 | -0.7348 | 12.8048 | 28.2716 | -0.3948 | 14.5558 | 0 | 0 | 0 | 0 | #DIV/0! | #DIV/0! | 0.004 | 0.004
L3 | XTL_027 | CY.1477.L3 | CY.A26.2.L3 | MAGNET | VKIC | CY | 0 | 0 | 0 | 0 | 0 | 1455.032 | 0 | 0 | 1477.9173 | 0 | 0 | 0 | 0 | 0 | 0 | 0 | 0 | 0 | 17.2628 | 49.9643 | -0.7348 | 12.8048 | 28.2716 | -0.3948 | 14.5558 | 0 | 0 | 0 | 0 | #DIV/0! | #DIV/0! | 0.004 | 0.004
L3 | XTL_027 | BPMC.1478.L3 | BPMC.A26.2.L3 | DIAG | MONI | BPMC | 0 | 0 | 0 | 0 | 0 | 1455.117 | 0 | 0 | 1478.0023 | 0 | 0 | 0 | 0 | 0 | 0 | 0 | 0 | 0 | 17.2628 | 50.0894 | -0.7374 | 12.8051 | 28.339 | -0.3982 | 14.5563 | 0 | 0 | 0 | 0 | #DIV/0! | #DIV/0! | 0.004 | 0.004
L3 | XTL_027 | ENAC.1478.L3 | ENAC.A26.2.L3 | MARK | MARK | ENAC | 0 | 0 | 0 | 0 | 0 | 1455.5749 | 0 | 0 | 1478.4602 | 0 | 0 | 0 | 0 | 0 | 0 | 0 | 0 | 0 | 17.2628 | 50.7711 | -0.7515 | 12.8065 | 28.7123 | -0.417 | 14.5588 | 0 | 0 | 0 | 0 | #DIV/0! | #DIV/0! | 0.004 | 0.004
L3 | XTL_027 | STAC.1478.L3 | STAC.A26.3.L3 | MARK | MARK | STAC | 0 | 0 | 0 | 0 | 0 | 1455.5749 | 0 | 0 | 1478.4602 | 0 | 0 | 0 | 0 | 0 | 0 | 0 | 0 | 0 | 17.2628 | 50.7711 | -0.7515 | 12.8065 | 28.7123 | -0.417 | 14.5588 | 0 | 0 | 0 | 0 | #DIV/0! | #DIV/0! | 0.004 | 0.004
L3 | XTL_027 | C.A26.3.1.L3 | C.A26.L3 | CAVITY | LCAV | C | 1.0377 | 22.6562 | 0 | 1300 | 0 | 1456.3154 | 0 | 0 | 1479.2007 | 0 | 0 | 0 | 0 | 0 | 0 | 0 | 0 | 0 | 17.2854 | 52.7127 | -0.7903 | 12.8104 | 29.8273 | -0.4684 | 14.5657 | 0 | 0 | 0 | 0 | #DIV/0! | #DIV/0! | 0.004 | 0.004
L3 | XTL_027 | C.A26.3.2.L3 | C.A26.L3 | CAVITY | LCAV | C | 1.0377 | 22.6562 | 0 | 1300 | 0 | 1457.6989 | 0 | 0 | 1480.5843 | 0 | 0 | 0 | 0 | 0 | 0 | 0 | 0 | 0 | 17.3081 | 54.9585 | -0.8329 | 12.8145 | 31.2018 | -0.525 | 14.5729 | 0 | 0 | 0 | 0 | #DIV/0! | #DIV/0! | 0.004 | 0.004
L3 | XTL_027 | C.A26.3.3.L3 | C.A26.L3 | CAVITY | LCAV | C | 1.0377 | 22.6562 | 0 | 1300 | 0 | 1459.0826 | 0 | 0 | 1481.9679 | 0 | 0 | 0 | 0 | 0 | 0 | 0 | 0 | 0 | 17.3307 | 57.3221 | -0.8755 | 12.8184 | 32.7328 | -0.5815 | 14.5798 | 0 | 0 | 0 | 0 | #DIV/0! | #DIV/0! | 0.004 | 0.004
L3 | XTL_027 | C.A26.3.4.L3 | C.A26.L3 | CAVITY | LCAV | C | 1.0377 | 22.6562 | 0 | 1300 | 0 | 1460.4661 | 0 | 0 | 1483.3515 | 0 | 0 | 0 | 0 | 0 | 0 | 0 | 0 | 0 | 17.3534 | 59.8037 | -0.9181 | 12.8222 | 34.4202 | -0.6381 | 14.5864 | 0 | 0 | 0 | 0 | #DIV/0! | #DIV/0! | 0.004 | 0.004
L3 | XTL_027 | MIAC.1484.L3 | MIAC.A26.3.L3 | MARK | MARK | MIAC | 0 | 0 | 0 | 0 | 0 | 1461.7807 | 0 | 0 | 1484.666 | 0 | 0 | 0 | 0 | 0 | 0 | 0 | 0 | 0 | 17.3534 | 60.1801 | -0.9244 | 12.8227 | 34.6826 | -0.6464 | 14.5873 | 0 | 0 | 0 | 0 | #DIV/0! | #DIV/0! | 0.004 | 0.004
L3 | XTL_027 | C.A26.3.5.L3 | C.A26.L3 | CAVITY | LCAV | C | 1.0377 | 22.6562 | 0 | 1300 | 0 | 1461.8498 | 0 | 0 | 1484.7351 | 0 | 0 | 0 | 0 | 0 | 0 | 0 | 0 | 0 | 17.3761 | 62.4031 | -0.9607 | 12.8258 | 36.2641 | -0.6946 | 14.5926 | 0 | 0 | 0 | 0 | #DIV/0! | #DIV/0! | 0.004 | 0.004
L3 | XTL_027 | C.A26.3.6.L3 | C.A26.L3 | CAVITY | LCAV | C | 1.0377 | 22.6562 | 0 | 1300 | 0 | 1463.2333 | 0 | 0 | 1486.1187 | 0 | 0 | 0 | 0 | 0 | 0 | 0 | 0 | 0 | 17.3987 | 65.1205 | -1.0033 | 12.8292 | 38.2645 | -0.7511 | 14.5985 | 0 | 0 | 0 | 0 | #DIV/0! | #DIV/0! | 0.004 | 0.004
L3 | XTL_027 | C.A26.3.7.L3 | C.A26.L3 | CAVITY | LCAV | C | 1.0377 | 22.6562 | 0 | 1300 | 0 | 1464.617 | 0 | 0 | 1487.5023 | 0 | 0 | 0 | 0 | 0 | 0 | 0 | 0 | 0 | 17.4214 | 67.9556 | -1.0459 | 12.8326 | 40.4213 | -0.8077 | 14.6041 | 0 | 0 | 0 | 0 | #DIV/0! | #DIV/0! | 0.004 | 0.004
L3 | XTL_027 | C.A26.3.8.L3 | C.A26.L3 | CAVITY | LCAV | C | 1.0377 | 22.6562 | 0 | 1300 | 0 | 1466.0005 | 0 | 0 | 1488.8859 | 0 | 0 | 0 | 0 | 0 | 0 | 0 | 0 | 0 | 17.444 | 70.9087 | -1.0884 | 12.8357 | 42.7345 | -0.8642 | 14.6094 | 0 | 0 | 0 | 0 | #DIV/0! | #DIV/0! | 0.004 | 0.004
L3 | XTL_027 | Q.1489.L3 | Q.A26.3.L3 | MAGNET | QUAD | Q | 0.3 | 0.046615 | 0 | 0 | 0 | 1466.8737 | 0 | 0 | 1489.759 | 0 | 0 | 0 | 0 | 0 | 0 | 0 | 0 | 0 | 17.444 | 71.015 | 2.2219 | 12.8369 | 44.2269 | -2.9369 | 14.6113 | 0 | 0 | 0 | 0 | #DIV/0! | #DIV/0! | 0.004 | 0.004
L3 | XTL_027 | CX.1489.L3 | CX.A26.3.L3 | MAGNET | HKIC | CX | 0 | 0 | 0 | 0 | 0 | 1467.0237 | 0 | 0 | 1489.909 | 0 | 0 | 0 | 0 | 0 | 0 | 0 | 0 | 0 | 17.444 | 71.015 | 2.2219 | 12.8369 | 44.2269 | -2.9369 | 14.6113 | 0 | 0 | 0 | 0 | #DIV/0! | #DIV/0! | 0.004 | 0.004
L3 | XTL_027 | BPMR.1489.L3 | BPMR.A26.3.L3 | DIAG | MONI | BPMR | 0 | 0 | 0 | 0 | 0 | 1467.1087 | 0 | 0 | 1489.994 | 0 | 0 | 0 | 0 | 0 | 0 | 0 | 0 | 0 | 17.444 | 70.6379 | 2.2148 | 12.837 | 44.7278 | -2.9554 | 14.6116 | 0 | 0 | 0 | 0 | #DIV/0! | #DIV/0! | 0.004 | 0.004
L3 | XTL_027 | ENAC.1490.L3 | ENAC.A26.3.L3 | MARK | MARK | ENAC | 0 | 0 | 0 | 0 | 0 | 1467.5666 | 0 | 0 | 1490.4519 | 0 | 0 | 0 | 0 | 0 | 0 | 0 | 0 | 0 | 17.444 | 68.6271 | 2.1765 | 12.8381 | 47.4799 | -3.055 | 14.6132 | 0 | 0 | 0 | 0 | #DIV/0! | #DIV/0! | 0.004 | 0.004
L3 | XTL_027 | STAC.1490.L3 | STAC.A26.4.L3 | MARK | MARK | STAC | 0 | 0 | 0 | 0 | 0 | 1467.5666 | 0 | 0 | 1490.4519 | 0 | 0 | 0 | 0 | 0 | 0 | 0 | 0 | 0 | 17.444 | 68.6271 | 2.1765 | 12.8381 | 47.4799 | -3.055 | 14.6132 | 0 | 0 | 0 | 0 | #DIV/0! | #DIV/0! | 0.004 | 0.004
L3 | XTL_027 | C.A26.4.1.L3 | C.A26.L3 | CAVITY | LCAV | C | 1.0377 | 22.6562 | 0 | 1300 | 0 | 1468.307 | 0 | 0 | 1491.1924 | 0 | 0 | 0 | 0 | 0 | 0 | 0 | 0 | 0 | 17.4667 | 63.2779 | 2.0713 | 12.8411 | 55.5194 | -3.3291 | 14.6171 | 0 | 0 | 0 | 0 | #DIV/0! | #DIV/0! | 0.004 | 0.004
L3 | XTL_027 | C.A26.4.2.L3 | C.A26.L3 | CAVITY | LCAV | C | 1.0377 | 22.6562 | 0 | 1300 | 0 | 1469.6907 | 0 | 0 | 1492.576 | 0 | 0 | 0 | 0 | 0 | 0 | 0 | 0 | 0 | 17.4893 | 57.7063 | 1.9556 | 12.8448 | 65.1482 | -3.6301 | 14.6207 | 0 | 0 | 0 | 0 | #DIV/0! | #DIV/0! | 0.004 | 0.004
L3 | XTL_028 | C.A26.4.3.L3 | C.A26.L3 | CAVITY | LCAV | C | 1.0377 | 22.6562 | 0 | 1300 | 0 | 1471.0742 | 0 | 0 | 1493.9596 | 0 | 0 | 0 | 0 | 0 | 0 | 0 | 0 | 0 | 17.512 | 52.4547 | 1.84 | 12.8488 | 75.6101 | -3.9312 | 14.6239 | 0 | 0 | 0 | 0 | #DIV/0! | #DIV/0! | 0.004 | 0.004
L3 | XTL_028 | C.A26.4.4.L3 | C.A26.L3 | CAVITY | LCAV | C | 1.0377 | 22.6562 | 0 | 1300 | 0 | 1472.4579 | 0 | 0 | 1495.3432 | 0 | 0 | 0 | 0 | 0 | 0 | 0 | 0 | 0 | 17.5347 | 47.5231 | 1.7243 | 12.8532 | 86.905 | -4.2322 | 14.6266 | 0 | 0 | 0 | 0 | #DIV/0! | #DIV/0! | 0.004 | 0.004
L3 | XTL_028 | MIAC.1496.L3 | MIAC.A26.4.L3 | MARK | MARK | MIAC | 0 | 0 | 0 | 0 | 0 | 1473.7724 | 0 | 0 | 1496.6577 | 0 | 0 | 0 | 0 | 0 | 0 | 0 | 0 | 0 | 17.5347 | 46.822 | 1.7073 | 12.8539 | 88.6434 | -4.2767 | 14.6269 | 0 | 0 | 0 | 0 | #DIV/0! | #DIV/0! | 0.004 | 0.004
L3 | XTL_028 | C.A26.4.5.L3 | C.A26.L3 | CAVITY | LCAV | C | 1.0377 | 22.6562 | 0 | 1300 | 0 | 1473.8414 | 0 | 0 | 1496.7268 | 0 | 0 | 0 | 0 | 0 | 0 | 0 | 0 | 0 | 17.5573 | 42.9115 | 1.6087 | 12.8581 | 99.033 | -4.5333 | 14.6289 | 0 | 0 | 0 | 0 | #DIV/0! | #DIV/0! | 0.004 | 0.004
L3 | XTL_028 | C.A26.4.6.L3 | C.A26.L3 | CAVITY | LCAV | C | 1.0377 | 22.6562 | 0 | 1300 | 0 | 1475.2251 | 0 | 0 | 1498.1104 | 0 | 0 | 0 | 0 | 0 | 0 | 0 | 0 | 0 | 17.58 | 38.62 | 1.493 | 12.8635 | 111.994 | -4.8343 | 14.631 | 0 | 0 | 0 | 0 | #DIV/0! | #DIV/0! | 0.004 | 0.004
L3 | XTL_028 | C.A26.4.7.L3 | C.A26.L3 | CAVITY | LCAV | C | 1.0377 | 22.6562 | 0 | 1300 | 0 | 1476.6086 | 0 | 0 | 1499.494 | 0 | 0 | 0 | 0 | 0 | 0 | 0 | 0 | 0 | 17.6026 | 34.6485 | 1.3774 | 12.8695 | 125.788 | -5.1353 | 14.6329 | 0 | 0 | 0 | 0 | #DIV/0! | #DIV/0! | 0.004 | 0.004
L3 | XTL_028 | C.A26.4.8.L3 | C.A26.L3 | CAVITY | LCAV | C | 1.0377 | 22.6562 | 0 | 1300 | 0 | 1477.9923 | 0 | 0 | 1500.8776 | 0 | 0 | 0 | 0 | 0 | 0 | 0 | 0 | 0 | 17.6253 | 30.9972 | 1.2617 | 12.8762 | 140.4149 | -5.4363 | 14.6346 | 0 | 0 | 0 | 0 | #DIV/0! | #DIV/0! | 0.004 | 0.004
L3 | XTL_028 | Q.1501.L3 | Q.A26.4.L3 | MAGNET | QUAD | Q | 0.3 | -0.053187 | 0 | 0 | 0 | 1478.8654 | 0 | 0 | 1501.7507 | 0 | 0 | 0 | 0 | 0 | 0 | 0 | 0 | 0 | 17.6253 | 30.227 | -0.3795 | 12.8789 | 143.6543 | 2.1351 | 14.6351 | 0 | 0 | 0 | 0 | #DIV/0! | #DIV/0! | 0.004 | 0.004
L3 | XTL_028 | CY.1501.L3 | CY.A26.4.L3 | MAGNET | VKIC | CY | 0 | 0 | 0 | 0 | 0 | 1479.0154 | 0 | 0 | 1501.9007 | 0 | 0 | 0 | 0 | 0 | 0 | 0 | 0 | 0 | 17.6253 | 30.227 | -0.3795 | 12.8789 | 143.6543 | 2.1351 | 14.6351 | 0 | 0 | 0 | 0 | #DIV/0! | #DIV/0! | 0.004 | 0.004
L3 | XTL_028 | BPMR.1501.L3 | BPMR.A26.4.L3 | DIAG | MONI | BPMR | 0 | 0 | 0 | 0 | 0 | 1479.1004 | 0 | 0 | 1501.9857 | 0 | 0 | 0 | 0 | 0 | 0 | 0 | 0 | 0 | 17.6253 | 30.2918 | -0.3827 | 12.8793 | 143.2916 | 2.1318 | 14.6352 | 0 | 0 | 0 | 0 | #DIV/0! | #DIV/0! | 0.004 | 0.004
L3 | XTL_028 | ENAC.1502.L3 | ENAC.A26.4.L3 | MARK | MARK | ENAC | 0 | 0 | 0 | 0 | 0 | 1479.5583 | 0 | 0 | 1502.4436 | 0 | 0 | 0 | 0 | 0 | 0 | 0 | 0 | 0 | 17.6253 | 30.6502 | -0.4001 | 12.8817 | 141.3474 | 2.1141 | 14.6357 | 0 | 0 | 0 | 0 | #DIV/0! | #DIV/0! | 0.004 | 0.004
L3 | XTL_028 | CTB.1504.L3 | CTB | CRYO | CRYO | CTB | 3.25 | 0 | 0 | 0 | 0 | 1481.1833 | 0 | 0 | 1504.0686 | 0 | 0 | 0 | 0 | 0 | 0 | 0 | 0 | 0 | 17.6253 | 33.6505 | -0.5231 | 12.8978 | 128.0148 | 1.9883 | 14.6396 | 0 | 0 | 0 | 0 | #DIV/0! | #DIV/0! | 0.004 | 0.004
L3 | XTL_028 | TORA.1505.L3 | TORA | DIAG | INSTR | TORA | 0 | 0 | 0 | 0 | 0 | 1482.8083 | 0 | 0 | 1505.6936 | 0 | 0 | 0 | 0 | 0 | 0 | 0 | 0 | 0 | 17.6253 | 33.6505 | -0.5231 | 12.8978 | 128.0148 | 1.9883 | 14.6396 | 0 | 0 | 0 | 0 | #DIV/0! | #DIV/0! | 0.004 | 0.004
L3 | XTL_028 | OTRBW.1523.L3 | OTRBW | DIAG | INSTR | OTRBW | 0 | 0 | 0 | 0 | 0 | 1500.7806 | 0 | 0 | 1523.6659 | 0 | 0 | 0 | 0 | 0 | 0 | 0 | 0 | 0 | 17.6253 | 64.6778 | -1.2033 | 12.9608 | 69.0442 | 1.2929 | 14.6702 | 0 | 0 | 0 | 0 | #DIV/0! | #DIV/0! | 0.004 | 0.004
L3 | XTL_028 | BPMA.1541.L3 | BPMA | DIAG | MONI | BPMA | 0 | 0 | 0 | 0 | 0 | 1518.8178 | 0 | 0 | 1541.7032 | 0 | 0 | 0 | 0 | 0 | 0 | 0 | 0 | 0 | 17.6253 | 120.4005 | -1.886 | 12.9935 | 34.9924 | 0.595 | 14.73 | 0 | 0 | 0 | 0 | #DIV/0! | #DIV/0! | 0.004 | 0.004
L3 | XTL_028 | QE.1542.L3 | QE.1.L3 | MAGNET | QUAD | QE | 0.2 | 0.030742 | 0 | 0 | 0 | 1519.1428 | 0 | 0 | 1542.0282 | 0 | 0 | 0 | 0 | 0 | 0 | 0 | 0 | 0 | 17.6253 | 121.2633 | 1.8334 | 12.9941 | 34.7067 | -0.4862 | 14.7319 | 0 | 0 | 0 | 0 | #DIV/0! | #DIV/0! | 0.004 | 0.004
L3 | XTL_028 | CEX.1542.L3 | CEX | MAGNET | HKIC | CEX | 0.1 | 0 | 0 | 0 | 0 | 1519.4528 | 0 | 0 | 1542.3382 | 0 | 0 | 0 | 0 | 0 | 0 | 0 | 0 | 0 | 17.6253 | 120.3123 | 1.8241 | 12.9944 | 34.9619 | -0.4955 | 14.7331 | 0 | 0 | 0 | 0 | #DIV/0! | #DIV/0! | 0.004 | 0.004
L3 | XTL_029 | BPMA.1578.L3 | BPMA | DIAG | MONI | BPMA | 0 | 0 | 0 | 0 | 0 | 1555.5424 | 0 | 0 | 1578.4277 | 0 | 0 | 0 | 0 | 0 | 0 | 0 | 0 | 0 | 17.6253 | 35.5498 | 0.5278 | 13.0873 | 116.9484 | -1.7794 | 14.8284 | 0 | 0 | 0 | 0 | #DIV/0! | #DIV/0! | 0.004 | 0.004
L3 | XTL_029 | QE.1578.L3 | QE.1.L3 | MAGNET | QUAD | QE | 0.2 | -0.030742 | 0 | 0 | 0 | 1555.8674 | 0 | 0 | 1578.7527 | 0 | 0 | 0 | 0 | 0 | 0 | 0 | 0 | 0 | 17.6253 | 35.3243 | -0.5711 | 13.0892 | 117.7419 | 1.8325 | 14.829 | 0 | 0 | 0 | 0 | #DIV/0! | #DIV/0! | 0.004 | 0.004
L3 | XTL_029 | CEY.1579.L3 | CEY | MAGNET | VKIC | CEY | 0.1 | 0 | 0 | 0 | 0 | 1556.1774 | 0 | 0 | 1579.0627 | 0 | 0 | 0 | 0 | 0 | 0 | 0 | 0 | 0 | 17.6253 | 35.6239 | -0.5809 | 13.0904 | 116.7915 | 1.8229 | 14.8293 | 0 | 0 | 0 | 0 | #DIV/0! | #DIV/0! | 0.004 | 0.004
L3 | XTL_029 | OTRBW.1597.L3 | OTRBW | DIAG | INSTR | OTRBW | 0 | 0 | 0 | 0 | 0 | 1574.2297 | 0 | 0 | 1597.115 | 0 | 0 | 0 | 0 | 0 | 0 | 0 | 0 | 0 | 17.6253 | 68.7063 | -1.2568 | 13.1497 | 63.1553 | 1.1565 | 14.8629 | 0 | 0 | 0 | 0 | #DIV/0! | #DIV/0! | 0.004 | 0.004
L3 | XTL_030 | BPMA.1615.L3 | BPMA | DIAG | MONI | BPMA | 0 | 0 | 0 | 0 | 0 | 1592.2669 | 0 | 0 | 1615.1523 | 0 | 0 | 0 | 0 | 0 | 0 | 0 | 0 | 0 | 17.6253 | 126.2585 | -1.934 | 13.1807 | 33.4756 | 0.4889 | 14.9271 | 0 | 0 | 0 | 0 | #DIV/0! | #DIV/0! | 0.004 | 0.004
L3 | XTL_030 | QE.1615.L3 | QE.1.L3 | MAGNET | QUAD | QE | 0.2 | 0.030742 | 0 | 0 | 0 | 1592.5919 | 0 | 0 | 1615.4773 | 0 | 0 | 0 | 0 | 0 | 0 | 0 | 0 | 0 | 17.6253 | 127.126 | 1.9662 | 13.1812 | 33.2708 | -0.5475 | 14.9291 | 0 | 0 | 0 | 0 | #DIV/0! | #DIV/0! | 0.004 | 0.004
L3 | XTL_030 | CEX.1615.L3 | CEX | MAGNET | HKIC | CEX | 0.1 | 0 | 0 | 0 | 0 | 1592.9019 | 0 | 0 | 1615.7873 | 0 | 0 | 0 | 0 | 0 | 0 | 0 | 0 | 0 | 17.6253 | 126.1061 | 1.9562 | 13.1816 | 33.5581 | -0.5577 | 14.9304 | 0 | 0 | 0 | 0 | #DIV/0! | #DIV/0! | 0.004 | 0.004
L3 | XTL_030 | BPMA.1628.L3 | BPMA | DIAG | MONI | BPMA | 0 | 0 | 0 | 0 | 0 | 1605.8552 | 0 | 0 | 1628.7405 | 0 | 0 | 0 | 0 | 0 | 0 | 0 | 0 | 0 | 17.6253 | 81.9951 | 1.4624 | 13.2018 | 54.4539 | -1.0618 | 14.9792 | 0 | 0 | 0 | 0 | #DIV/0! | #DIV/0! | 0.004 | 0.004
L3 | XTL_030 | QE.1629.L3 | QE.2.L3 | MAGNET | QUAD | QE | 0.2 | -0.0030032 | 0 | 0 | 0 | 1606.1802 | 0 | 0 | 1629.0655 | 0 | 0 | 0 | 0 | 0 | 0 | 0 | 0 | 0 | 17.6253 | 80.8076 | 1.2035 | 13.2026 | 55.3303 | -0.9122 | 14.9804 | 0 | 0 | 0 | 0 | #DIV/0! | #DIV/0! | 0.004 | 0.004
L3 | XTL_030 | CEY.1629.L3 | CEY | MAGNET | VKIC | CEY | 0.1 | 0 | 0 | 0 | 0 | 1606.4902 | 0 | 0 | 1629.3755 | 0 | 0 | 0 | 0 | 0 | 0 | 0 | 0 | 0 | 17.6253 | 80.1839 | 1.1956 | 13.2031 | 55.8068 | -0.9208 | 14.9812 | 0 | 0 | 0 | 0 | #DIV/0! | #DIV/0! | 0.004 | 0.004
L3 | XTL_030 | OTRBW.1635.L3 | OTRBW | DIAG | INSTR | OTRBW | 0 | 0 | 0 | 0 | 0 | 1612.3502 | 0 | 0 | 1635.2355 | 0 | 0 | 0 | 0 | 0 | 0 | 0 | 0 | 0 | 17.6253 | 67.3139 | 1.0196 | 13.2157 | 67.6238 | -1.1131 | 14.9962 | 0 | 0 | 0 | 0 | #DIV/0! | #DIV/0! | 0.004 | 0.004
L3 | XTL_030 | BPMA.1641.L3 | BPMA | DIAG | MONI | BPMA | 0 | 0 | 0 | 0 | 0 | 1618.1952 | 0 | 0 | 1641.0805 | 0 | 0 | 0 | 0 | 0 | 0 | 0 | 0 | 0 | 17.6253 | 56.4305 | 0.8425 | 13.2309 | 81.7676 | -1.3067 | 15.0088 | 0 | 0 | 0 | 0 | #DIV/0! | #DIV/0! | 0.004 | 0.004
L3 | XTL_030 | QF.1641.L3 | QF.1.L3 | MAGNET | QUAD | QF | 0.5 | 0 | 0 | 0 | 0 | 1618.6702 | 0 | 0 | 1641.5555 | 0 | 0 | 0 | 0 | 0 | 0 | 0 | 0 | 0 | 17.6253 | 55.2249 | 0.8205 | 13.2329 | 83.6797 | -1.3307 | 15.0101 | 0 | 0 | 0 | 0 | #DIV/0! | #DIV/0! | 0.004 | 0.004
L3 | XTL_030 | CFX.1642.L3 | CFX | MAGNET | HKIC | CFX | 0.1 | 0 | 0 | 0 | 0 | 1619.1402 | 0 | 0 | 1642.0255 | 0 | 0 | 0 | 0 | 0 | 0 | 0 | 0 | 0 | 17.6253 | 54.784 | 0.8123 | 13.2337 | 84.4007 | -1.3396 | 15.0107 | 0 | 0 | 0 | 0 | #DIV/0! | #DIV/0! | 0.004 | 0.004
L3 | XTL_031 | BPMA.1650.L3 | BPMA | DIAG | MONI | BPMA | 0 | 0 | 0 | 0 | 0 | 1627.5452 | 0 | 0 | 1650.4305 | 0 | 0 | 0 | 0 | 0 | 0 | 0 | 0 | 0 | 17.6253 | 43.3253 | 0.5592 | 13.2611 | 109.0971 | -1.6163 | 15.0245 | 0 | 0 | 0 | 0 | #DIV/0! | #DIV/0! | 0.004 | 0.004
L3 | XTL_031 | QF.1650.L3 | QF.2.L3 | MAGNET | QUAD | QF | 0.5 | -0.062968 | 0 | 0 | 0 | 1628.0202 | 0 | 0 | 1650.9055 | 0 | 0 | 0 | 0 | 0 | 0 | 0 | 0 | 0 | 17.6253 | 43.8893 | -2.1976 | 13.2638 | 108.0024 | 5.2326 | 15.0256 | 0 | 0 | 0 | 0 | #DIV/0! | #DIV/0! | 0.004 | 0.004
L3 | XTL_031 | CFY.1651.L3 | CFY | MAGNET | VKIC | CFY | 0.1 | 0 | 0 | 0 | 0 | 1628.4902 | 0 | 0 | 1651.3755 | 0 | 0 | 0 | 0 | 0 | 0 | 0 | 0 | 0 | 17.6253 | 45.0857 | -2.2335 | 13.2648 | 105.196 | 5.1616 | 15.026 | 0 | 0 | 0 | 0 | #DIV/0! | #DIV/0! | 0.004 | 0.004
L3 | XTL_031 | END.1652.L3 | END.L3.L3 | MARK | MARK | END | 0 | 0 | 0 | 0 | 0 | 1629.7065 | 0 | 0 | 1652.5918 | 0 | 0 | 0 | 0 | 0 | 0 | 0 | 0 | 0 | 17.6253 | 50.4762 | -2.3884 | 13.2687 | 93.5134 | 4.8552 | 15.0279 | 0 | 0 | 0 | 0 | #DIV/0! | #DIV/0! | 0.004 | 0.004
CL | XTL_031 | START.1652.CL | START | MARK | MARK | START | 0 | 0 | 0 | 0 | 0 | 1629.7065 | 0 | 0 | 1652.5918 | 0 | 0 | 0 | 0 | 0 | 0 | 0 | 0 | 0 | 17.6253 | 50.4762 | -2.3884 | 13.2687 | 93.5134 | 4.8552 | 15.0279 | 0 | 0 | 0 | 0 | #DIV/0! | #DIV/0! | 0.004 | 0.004
CL | XTL_031 | TORA.1658.CL | TORA | DIAG | INSTR | TORA | 0 | 0 | 0 | 0 | 0 | 1636.0952 | 0 | 0 | 1658.9805 | 0 | 0 | 0 | 0 | 0 | 0 | 0 | 0 | 0 | 17.6253 | 86.4153 | -3.237 | 13.2841 | 42.2021 | 3.1764 | 15.0441 | 0 | 0 | 0 | 0 | #DIV/0! | #DIV/0! | 0.004 | 0.004
CL | XTL_031 | DCM.1659.CL | DCM | DIAG | INSTR | DCM | 0 | 0 | 0 | 0 | 0 | 1636.2952 | 0 | 0 | 1659.1805 | 0 | 0 | 0 | 0 | 0 | 0 | 0 | 0 | 0 | 17.6253 | 87.7154 | -3.2636 | 13.2845 | 40.9421 | 3.1238 | 15.0448 | 0 | 0 | 0 | 0 | #DIV/0! | #DIV/0! | 0.004 | 0.004
CL | XTL_031 | BPMA.1659.CL | BPMA | DIAG | MONI | BPMA | 0 | 0 | 0 | 0 | 0 | 1636.8952 | 0 | 0 | 1659.7805 | 0 | 0 | 0 | 0 | 0 | 0 | 0 | 0 | 0 | 17.6253 | 91.6795 | -3.3433 | 13.2855 | 37.288 | 2.9662 | 15.0473 | 0 | 0 | 0 | 0 | #DIV/0! | #DIV/0! | 0.004 | 0.004
CL | XTL_031 | QF.1660.CL | QF.3.CL | MAGNET | QUAD | QF | 0.5 | 0.11298 | 0 | 0 | 0 | 1637.3702 | 0 | 0 | 1660.2555 | 0 | 0 | 0 | 0 | 0 | 0 | 0 | 0 | 0 | 17.6253 | 91.3049 | 7.0733 | 13.2868 | 35.086 | -1.1128 | 15.0505 | 0 | 0 | 0 | 0 | #DIV/0! | #DIV/0! | 0.004 | 0.004
CL | XTL_031 | CFX.1660.CL | CFX | MAGNET | HKIC | CFX | 0.1 | 0 | 0 | 0 | 0 | 1637.8402 | 0 | 0 | 1660.7255 | 0 | 0 | 0 | 0 | 0 | 0 | 0 | 0 | 0 | 17.6253 | 87.5261 | 6.9224 | 13.2872 | 35.6916 | -1.1301 | 15.0517 | 0 | 0 | 0 | 0 | #DIV/0! | #DIV/0! | 0.004 | 0.004
CL | XTL_031 | CHY.1667.CL | CHY | MAGNET | VKIC | CHY | 0.2 | 0 | 0 | 0 | 0 | 1644.2002 | 0 | 0 | 1667.0855 | 0 | 0 | 0 | 0 | 0 | 0 | 0 | 0 | 0 | 17.6253 | 21.7459 | 3.3398 | 13.3107 | 52.8002 | -1.539 | 15.0753 | 0 | 0 | 0 | 0 | #DIV/0! | #DIV/0! | 0.004 | 0.004
CL | XTL_031 | QH.1667.CL | QH.1.CL | MAGNET | QUAD | QH | 1 | -0.16879 | 0 | 0 | 0 | 1644.9702 | 0 | 0 | 1667.8555 | 0 | 0 | 0 | 0 | 0 | 0 | 0 | 0 | 0 | 17.6253 | 17.6546 | -0.1075 | 13.3206 | 47.6427 | 6.9091 | 15.0789 | 0 | 0 | 0 | 0 | #DIV/0! | #DIV/0! | 0.004 | 0.004
CL | XTL_031 | QH.1669.CL | QH.1.CL | MAGNET | QUAD | QH | 1 | -0.16879 | 0 | 0 | 0 | 1646.2202 | 0 | 0 | 1669.1055 | 0 | 0 | 0 | 0 | 0 | 0 | 0 | 0 | 0 | 17.6253 | 21.2061 | -3.5667 | 13.3313 | 26.3014 | 10.2758 | 15.0843 | 0 | 0 | 0 | 0 | #DIV/0! | #DIV/0! | 0.004 | 0.004
CL | XTL_031 | BPMA.1669.CL | BPMA | DIAG | MONI | BPMA | 0 | 0 | 0 | 0 | 0 | 1647.0202 | 0 | 0 | 1669.9055 | 0 | 0 | 0 | 0 | 0 | 0 | 0 | 0 | 0 | 17.6253 | 23.4044 | -3.7608 | 13.3334 | 20.5006 | 9.06 | 15.0864 | 0 | 0 | 0 | 0 | #DIV/0! | #DIV/0! | 0.004 | 0.004
CL | XTL_031 | QH.1670.CL | QH.2.CL | MAGNET | QUAD | QH | 1 | 0.32877 | 0 | 0 | 0 | 1647.8202 | 0 | 0 | 1670.7055 | 0 | 0 | 0 | 0 | 0 | 0 | 0 | 0 | 0 | 17.6253 | 25.0163 | 4.579 | 13.3413 | 6.2395 | 2.3314 | 15.1062 | 0 | 0 | 0 | 0 | #DIV/0! | #DIV/0! | 0.004 | 0.004
CL | XTL_031 | QH.1671.CL | QH.2.CL | MAGNET | QUAD | QH | 1 | 0.32877 | 0 | 0 | 0 | 1649.0702 | 0 | 0 | 1671.9555 | 0 | 0 | 0 | 0 | 0 | 0 | 0 | 0 | 0 | 17.6253 | 9.9336 | 7.0486 | 13.353 | 3.0528 | 0.2356 | 15.1562 | 0 | 0 | 0 | 0 | #DIV/0! | #DIV/0! | 0.004 | 0.004
CL | XTL_031 | CHX.1672.CL | CHX | MAGNET | HKIC | CHX | 0.2 | 0 | 0 | 0 | 0 | 1649.8402 | 0 | 0 | 1672.7255 | 0 | 0 | 0 | 0 | 0 | 0 | 0 | 0 | 0 | 17.6253 | 5.4161 | 5.1608 | 13.361 | 2.9258 | 0.1077 | 15.1759 | 0 | 0 | 0 | 0 | #DIV/0! | #DIV/0! | 0.004 | 0.004
CL | XTL_031 | BPMI.1673.CL | BPMI..CL | DIAG | MONI | BPMI | 0 | 0 | 0 | 0 | 0 | 1650.5302 | 0 | 0 | 1673.4155 | 0 | 0 | 0 | 0 | 0 | 0 | 0 | 0 | 0 | 17.6253 | 1.1024 | 2.1505 | 13.3998 | 2.9191 | -0.0963 | 15.2083 | 0 | 0 | 0 | 0 | #DIV/0! | #DIV/0! | 0.004 | 0.004
CL | XTL_031 | START.1673.CL | START.ARC.CL | MARK | MARK | START | 0 | 0 | 0 | 0 | 0 | 1650.9502 | 0 | 0 | 1673.8355 | 0 | 0 | 0 | 0 | 0 | 0 | 0 | 0 | 0 | 17.6253 | 0.2 | 0.0001 | 13.578 | 3.0009 | -0.0002 | 15.2308 | 0 | 0 | 0 | 0 | #DIV/0! | #DIV/0! | 0.004 | 0.004
CL | XTL_031 | QF.1673.CL | QF.4.CL | MAGNET | QUAD | QF | 0.5 | -0.16013 | 0 | 0 | 0 | 1650.9502 | 0 | 0 | 1673.8355 | 0 | 0 | 0 | 0 | 0 | 0 | 0 | 0 | 0 | 17.6253 | 0.5185 | -1.2829 | 13.7201 | 2.9621 | 0.1547 | 15.2441 | 0 | 0 | 0 | 0 | #DIV/0! | #DIV/0! | 0.004 | 0.004
CL | XTL_031 | CFY.1674.CL | CFY | MAGNET | VKIC | CFY | 0.1 | 0 | 0 | 0 | 0 | 1651.4202 | 0 | 0 | 1674.3055 | 0 | 0 | 0 | 0 | 0 | 0 | 0 | 0 | 0 | 17.6253 | 1.5832 | -2.6604 | 13.7683 | 2.9037 | 0.0613 | 15.2588 | 0 | 0 | 0 | 0 | #DIV/0! | #DIV/0! | 0.004 | 0.004
CL | XTL_031 | SA.1674.CL | SA.1.CL | MAGNET | SEXT | SA | 0.3 | 5.5771 | 0 | 0 | 1.5708 | 1651.8002 | 0 | 0 | 1674.6855 | 0 | 0 | 0 | 0 | 0 | 0 | 0 | 0 | 0 | 17.6253 | 5.3128 | -5.1095 | 13.7947 | 2.9245 | -0.1046 | 15.2851 | 0 | 0 | 0 | 0 | #DIV/0! | #DIV/0! | 0.004 | 0.004
CL | XTL_031 | MBE.1677.CL | MBE.1.CL | MARK | BENDIN | BENDMARK | 0 | 0 | 0 | 0 | 0 | 1654.4502 | 0 | 0 | 1677.3355 | 0 | 0 | 0 | 0 | 0 | 0 | 0 | 0 | 0 | 17.6253 | 62.7485 | -17.8648 | 13.8166 | 5.608 | -0.9688 | 15.391 | 0 | 0 | 0 | 0 | #DIV/0! | #DIV/0! | 0.004 | 0.004
CL | XTL_032 | BE.1678.CL | BE.1.CL | MAGNET | SBEN | BE | 2.5 | 0.0062333 | 0.0031166 | 0.0031166 | 1.5708 | 1655.7002 | 0 | -0.00292 | 1678.5855 | -0.0031166 | 0 | 0 | 0 | 0 | 0 | 0 | 0 | 0 | 17.6253 | 183.957 | -30.6176 | 13.8203 | 12.6124 | -1.833 | 15.4391 | 0 | 0 | 0.0078 | 0.0062 | 0.00023846 | 0 | 0.004 | 0.004
CL | XTL_032 | MBE.1678.CL | MBE.1.CL | MARK | BENDSTR | BENDMARK | 0 | 0 | 0 | 0 | 0 | 1655.7002 | 0 | 0 | 1678.5855 | -0.0062333 | 0 | 0 | 0 | 0 | 0 | 0 | 0 | 0 | 17.6253 | 183.957 | -30.6176 | 13.8203 | 12.6124 | -1.833 | 15.4391 | 0 | 0 | 0.0078 | 0.0062 | 0.00023846 | 0 | 0.004 | 0.004
CL | XTL_032 | MBE.1679.CL | MBE.1.CL | MARK | BENDARC | BENDMARK | 0 | 0 | 0 | 0 | 0 | 1655.7002 | 0 | -0.00195 | 1678.5855 | -0.0031166 | 0 | 0 | 0 | 0 | 0 | 0 | 0 | 0 | 17.6253 | 183.957 | -30.6176 | 13.8203 | 12.6124 | -1.833 | 15.4391 | 0 | 0 | 0.0078 | 0.0062 | 0.00023846 | 0 | 0.004 | 0.004
CL | XTL_032 | MBE.1680.CL | MBE.1.CL | MARK | BENDOUT | BENDMARK | 0 | 0 | 0 | 0 | 0 | 1656.9502 | 0 | -0.00779 | 1679.8355 | -0.0062333 | 0 | 0 | 0 | 0 | 0 | 0 | 0 | 0 | 17.6253 | 183.957 | -30.6176 | 13.8203 | 12.6124 | -1.833 | 15.4391 | 0 | 0 | 0.0078 | 0.0062 | 0.00023846 | 0 | 0.004 | 0.004
CL | XTL_032 | BPMA.1681.CL | BPMA | DIAG | MONI | BPMA | 0 | 0 | 0 | 0 | 0 | 1658.9752 | 0 | -0.02041 | 1681.8605 | -0.0062333 | 0 | 0 | 0 | 0 | 0 | 0 | 0 | 0 | 17.6253 | 328.8771 | -40.9479 | 13.8216 | 21.4535 | -2.533 | 15.4587 | 0 | 0 | 0.0204 | 0.0062 | 0.00014745 | 0 | 0.004 | 0.004
CL | XTL_032 | QF.1682.CL | QF.4.CL | MAGNET | QUAD | QF | 0.5 | 0.16012 | 0 | 0 | 0 | 1659.9502 | 0 | -0.02649 | 1682.8355 | -0.0062333 | 0 | 0 | 0 | 0 | 0 | 0 | 0 | 0 | 17.6253 | 404.0033 | 19.2071 | 13.8221 | 30.4123 | -7.6958 | 15.4666 | 0 | 0 | 0.0291 | 0.0105 | 0.00016067 | 0 | 0.004 | 0.004
CL | XTL_032 | CFX.1683.CL | CFX | MAGNET | HKIC | CFX | 0.1 | 0 | 0 | 0 | 0 | 1660.4202 | 0 | -0.02942 | 1683.3054 | -0.0062333 | 0 | 0 | 0 | 0 | 0 | 0 | 0 | 0 | 17.6253 | 393.6982 | 18.9599 | 13.8222 | 34.7124 | -8.2305 | 15.4679 | 0 | 0 | 0.0319 | 0.0105 | 0.00015345 | 0 | 0.004 | 0.004
CL | XTL_032 | SA.1683.CL | SA.2.CL | MAGNET | SEXT | SA | 0.3 | -4.6891 | 0 | 0 | 1.5708 | 1660.8002 | 0 | -0.03179 | 1683.6854 | -0.0062333 | 0 | 0 | 0 | 0 | 0 | 0 | 0 | 0 | 17.6253 | 375.7076 | 18.5204 | 13.8224 | 43.0699 | -9.181 | 15.4699 | 0 | 0 | 0.037 | 0.0105 | 0.00014248 | 0 | 0.004 | 0.004
CL | XTL_032 | COLS.1685.CL | COLS | VACUUM | ECOL | COLS | 1 | 0 | 0 | 0 | 0 | 1662.9502 | 0 | -0.04519 | 1685.8354 | -0.0062333 | 0 | 0 | 0 | 0 | 0 | 0 | 0 | 0 | 17.6253 | 288.8281 | 16.2314 | 13.8236 | 101.3519 | -14.1318 | 15.4759 | 0 | 0 | 0.0633 | 0.0105 | 0.00010893 | 0 | 0.004 | 0.004
CL | XTL_032 | MBL.1688I.CL | MBL.1.CL | MARK | BENDIN | BENDMARK | 0 | 0 | 0 | 0 | 0 | 1665.6002 | 0 | -0.06171 | 1688.4853 | -0.0062333 | 0 | 0 | 0 | 0 | 0 | 0 | 0 | 0 | 17.6253 | 223.2657 | 14.2628 | 13.825 | 171.2725 | -18.3894 | 15.4785 | 0 | 0 | 0.086 | 0.0105 | 9.3459e-05 | 0 | 0.004 | 0.004
CL | XTL_032 | BL.1688.CL | BL.1.CL | MAGNET | SBEN | BL | 0.2 | -0.00073703 | -0.00036851 | -0.00036851 | 1.5708 | 1665.7002 | 0 | -0.0623 | 1688.5853 | -0.0058648 | 0 | 0 | 0 | 0 | 0 | 0 | 0 | 0 | 17.6253 | 217.5971 | 14.0802 | 13.8251 | 178.7075 | -18.7855 | 15.4787 | 0 | 0 | 0.088 | 0.0098 | 8.9258e-05 | 0 | 0.004 | 0.004
CL | XTL_032 | MBL.1688II.CL | MBL.1.CL | MARK | BENDSTR | BENDMARK | 0 | 0 | 0 | 0 | 0 | 1665.7002 | 0 | -0.06233 | 1688.5853 | -0.0054962 | 0 | 0 | 0 | 0 | 0 | 0 | 0 | 0 | 17.6253 | 217.5971 | 14.0802 | 13.8251 | 178.7075 | -18.7855 | 15.4787 | 0 | 0 | 0.088 | 0.0098 | 8.9258e-05 | 0 | 0.004 | 0.004
CL | XTL_032 | MBL.1689.CL | MBL.1.CL | MARK | BENDARC | BENDMARK | 0 | 0 | 0 | 0 | 0 | 1665.7002 | 0 | -0.06231 | 1688.5853 | -0.0058648 | 0 | 0 | 0 | 0 | 0 | 0 | 0 | 0 | 17.6253 | 217.5971 | 14.0802 | 13.8251 | 178.7075 | -18.7855 | 15.4787 | 0 | 0 | 0.088 | 0.0098 | 8.9258e-05 | 0 | 0.004 | 0.004
CL | XTL_032 | MBL.1688IIII.CL | MBL.1.CL | MARK | BENDOUT | BENDMARK | 0 | 0 | 0 | 0 | 0 | 1665.8002 | 0 | -0.06288 | 1688.6853 | -0.0054962 | 0 | 0 | 0 | 0 | 0 | 0 | 0 | 0 | 17.6253 | 217.5971 | 14.0802 | 13.8251 | 178.7075 | -18.7855 | 15.4787 | 0 | 0 | 0.088 | 0.0098 | 8.9258e-05 | 0 | 0.004 | 0.004
CL | XTL_032 | OTRB.1688.CL | OTRB | DIAG | INSTR | OTRB | 0 | 0 | 0 | 0 | 0 | 1665.9502 | 0 | -0.06371 | 1688.8353 | -0.0054962 | 0 | 0 | 0 | 0 | 0 | 0 | 0 | 0 | 17.6253 | 213.3936 | 13.9429 | 13.8252 | 184.3877 | -19.0825 | 15.4788 | 0 | 0 | 0.0895 | 0.0098 | 8.8507e-05 | 0 | 0.004 | 0.004
CL | XTL_032 | COLM.1689.CL | COLM | VACUUM | ECOL | COLM | 0.5 | 0 | 0 | 0 | 0 | 1666.9502 | 0 | -0.0692 | 1689.8353 | -0.0054962 | 0 | 0 | 0 | 0 | 0 | 0 | 0 | 0 | 17.6253 | 179.9672 | 12.7983 | 13.8263 | 235.1882 | -21.5579 | 15.4798 | 0 | 0 | 0.1017 | 0.0098 | 8.3028e-05 | 0 | 0.004 | 0.004
CL | XTL_032 | SA.1691.CL | SA.3.CL | MAGNET | SEXT | SA | 0.3 | 0.90394 | 0 | 0 | 1.5708 | 1668.1002 | 0 | -0.07552 | 1690.9853 | -0.0054962 | 0 | 0 | 0 | 0 | 0 | 0 | 0 | 0 | 17.6253 | 154.1004 | 11.8368 | 13.8273 | 282.6431 | -23.6372 | 15.4804 | 0 | 0 | 0.112 | 0.0098 | 7.9119e-05 | 0 | 0.004 | 0.004
CL | XTL_032 | BPMI.1691.CL | BPMI..CL | DIAG | MONI | BPMI | 0 | 0 | 0 | 0 | 0 | 1668.4752 | 0 | -0.07758 | 1691.3603 | -0.0054962 | 0 | 0 | 0 | 0 | 0 | 0 | 0 | 0 | 17.6253 | 148.8202 | 11.6308 | 13.8275 | 293.3801 | -24.0828 | 15.4805 | 0 | 0 | 0.1142 | 0.0098 | 7.8353e-05 | 0 | 0.004 | 0.004
CL | XTL_032 | QF.1691.CL | QF.4.CL | MAGNET | QUAD | QF | 0.5 | -0.16013 | 0 | 0 | 0 | 1668.9502 | 0 | -0.08019 | 1691.8353 | -0.0054962 | 0 | 0 | 0 | 0 | 0 | 0 | 0 | 0 | 17.6253 | 143.6335 | -11.4265 | 13.8283 | 304.3177 | 24.528 | 15.4809 | 0 | 0 | 0.1166 | -0.009 | #VALUE! | 0 | 0.004 | 0.004
CL | XTL_032 | CFY.1692.CL | CFY | MAGNET | VKIC | CFY | 0.1 | 0 | 0 | 0 | 0 | 1669.4202 | 0 | -0.08278 | 1692.3053 | -0.0054962 | 0 | 0 | 0 | 0 | 0 | 0 | 0 | 0 | 17.6253 | 149.8706 | -11.6738 | 13.8286 | 291.217 | 23.9934 | 15.481 | 0 | 0 | 0.1142 | -0.009 | #VALUE! | 0 | 0.004 | 0.004
CL | XTL_032 | SA.1692.CL | SA.3.CL | MAGNET | SEXT | SA | 0.3 | 0.90394 | 0 | 0 | 1.5708 | 1669.8002 | 0 | -0.08487 | 1692.6853 | -0.0054962 | 0 | 0 | 0 | 0 | 0 | 0 | 0 | 0 | 17.6253 | 161.2885 | -12.1134 | 13.8291 | 268.6396 | 23.0428 | 15.4813 | 0 | 0 | 0.1099 | -0.009 | #VALUE! | 0 | 0.004 | 0.004
CL | XTL_032 | MBL.1694.CL | MBL.1.CL | MARK | BENDIN | BENDMARK | 0 | 0 | 0 | 0 | 0 | 1672.1002 | 0 | -0.09751 | 1694.9852 | -0.0054962 | 0 | 0 | 0 | 0 | 0 | 0 | 0 | 0 | 17.6253 | 217.6103 | -14.0828 | 13.8309 | 178.7091 | 18.7853 | 15.4829 | 0 | 0 | 0.0905 | -0.009 | #VALUE! | 0 | 0.004 | 0.004
CL | XTL_032 | BL.1695.CL | BL.1.CL | MAGNET | SBEN | BL | 0.2 | -0.00073703 | -0.00036851 | -0.00036851 | 1.5708 | 1672.2002 | 0 | -0.09803 | 1695.0852 | -0.0051277 | 0 | 0 | 0 | 0 | 0 | 0 | 0 | 0 | 17.6253 | 223.28 | -14.2654 | 13.8311 | 171.2742 | 18.3893 | 15.4831 | 0 | 0 | 0.0887 | -0.0097 | #VALUE! | 0 | 0.004 | 0.004
CL | XTL_032 | MBL.1695I.CL | MBL.1.CL | MARK | BENDSTR | BENDMARK | 0 | 0 | 0 | 0 | 0 | 1672.2002 | 0 | -0.09806 | 1695.0852 | -0.0047592 | 0 | 0 | 0 | 0 | 0 | 0 | 0 | 0 | 17.6253 | 223.28 | -14.2654 | 13.8311 | 171.2742 | 18.3893 | 15.4831 | 0 | 0 | 0.0887 | -0.0097 | #VALUE! | 0 | 0.004 | 0.004
CL | XTL_032 | MBL.1696.CL | MBL.1.CL | MARK | BENDARC | BENDMARK | 0 | 0 | 0 | 0 | 0 | 1672.2002 | 0 | -0.09804 | 1695.0852 | -0.0051277 | 0 | 0 | 0 | 0 | 0 | 0 | 0 | 0 | 17.6253 | 223.28 | -14.2654 | 13.8311 | 171.2742 | 18.3893 | 15.4831 | 0 | 0 | 0.0887 | -0.0097 | #VALUE! | 0 | 0.004 | 0.004
CL | XTL_032 | MBL.1695II.CL | MBL.1.CL | MARK | BENDOUT | BENDMARK | 0 | 0 | 0 | 0 | 0 | 1672.3002 | 0 | -0.09853 | 1695.1852 | -0.0047592 | 0 | 0 | 0 | 0 | 0 | 0 | 0 | 0 | 17.6253 | 223.28 | -14.2654 | 13.8311 | 171.2742 | 18.3893 | 15.4831 | 0 | 0 | 0.0887 | -0.0097 | #VALUE! | 0 | 0.004 | 0.004
CL | XTL_032 | SA.1700.CL | SA.2.CL | MAGNET | SEXT | SA | 0.3 | -4.6891 | 0 | 0 | 1.5708 | 1677.1002 | 0 | -0.12138 | 1699.9852 | -0.0047592 | 0 | 0 | 0 | 0 | 0 | 0 | 0 | 0 | 17.6253 | 386.9488 | -18.799 | 13.8337 | 37.7415 | 8.587 | 15.4929 | 0 | 0 | 0.0405 | -0.0097 | #VALUE! | 0 | 0.004 | 0.004
CL | XTL_032 | BPMA.1700.CL | BPMA | DIAG | MONI | BPMA | 0 | 0 | 0 | 0 | 0 | 1677.4752 | 0 | -0.12316 | 1700.3602 | -0.0047592 | 0 | 0 | 0 | 0 | 0 | 0 | 0 | 0 | 17.6253 | 395.4547 | -19.0051 | 13.8338 | 33.9775 | 8.1415 | 15.4939 | 0 | 0 | 0.0383 | -0.0097 | #VALUE! | 0 | 0.004 | 0.004
CL | XTL_032 | QF.1700.CL | QF.4.CL | MAGNET | QUAD | QF | 0.5 | 0.16012 | 0 | 0 | 0 | 1677.9502 | 0 | -0.12542 | 1700.8352 | -0.0047592 | 0 | 0 | 0 | 0 | 0 | 0 | 0 | 0 | 17.6253 | 390.9831 | 44.6505 | 13.8341 | 25.3099 | 2.7835 | 15.4979 | 0 | 0 | 0.0327 | -0.0042 | #VALUE! | 0 | 0.004 | 0.004
CL | XTL_032 | CFX.1701.CL | CFX | MAGNET | HKIC | CFX | 0.1 | 0 | 0 | 0 | 0 | 1678.4202 | 0 | -0.12766 | 1701.3052 | -0.0047592 | 0 | 0 | 0 | 0 | 0 | 0 | 0 | 0 | 17.6253 | 367.2437 | 43.273 | 13.8342 | 23.832 | 2.6902 | 15.4996 | 0 | 0 | 0.0315 | -0.0042 | #VALUE! | 0 | 0.004 | 0.004
CL | XTL_032 | MBE.1703.CL | MBE.1.CL | MARK | BENDIN | BENDMARK | 0 | 0 | 0 | 0 | 0 | 1680.9502 | 0 | -0.1397 | 1703.8351 | -0.0047592 | 0 | 0 | 0 | 0 | 0 | 0 | 0 | 0 | 17.6253 | 183.9869 | 30.6209 | 13.8357 | 12.6146 | 1.833 | 15.5225 | 0 | 0 | 0.021 | -0.0042 | #VALUE! | 0 | 0.004 | 0.004
CL | XTL_032 | BE.1705.CL | BE.1.CL | MAGNET | SBEN | BE | 2.5 | 0.0062333 | 0.0031166 | 0.0031166 | 1.5708 | 1682.2002 | 0 | -0.14857 | 1705.0851 | -0.0078759 | 0 | 0 | 0 | 0 | 0 | 0 | 0 | 0 | 17.6253 | 62.7635 | 17.8674 | 13.8394 | 5.6097 | 0.9689 | 15.5705 | 0 | 0 | 0.0182 | 0.002 | 8.8665e-05 | 0 | 0.004 | 0.004
CL | XTL_032 | MBE.1705.CL | MBE.1.CL | MARK | BENDSTR | BENDMARK | 0 | 0 | 0 | 0 | 0 | 1682.2002 | 0 | -0.14565 | 1705.0851 | -0.010992 | 0 | 0 | 0 | 0 | 0 | 0 | 0 | 0 | 17.6253 | 62.7635 | 17.8674 | 13.8394 | 5.6097 | 0.9689 | 15.5705 | 0 | 0 | 0.0182 | 0.002 | 8.8665e-05 | 0 | 0.004 | 0.004
CL | XTL_032 | MBE.1706.CL | MBE.1.CL | MARK | BENDARC | BENDMARK | 0 | 0 | 0 | 0 | 0 | 1682.2002 | 0 | -0.1476 | 1705.0851 | -0.0078759 | 0 | 0 | 0 | 0 | 0 | 0 | 0 | 0 | 17.6253 | 62.7635 | 17.8674 | 13.8394 | 5.6097 | 0.9689 | 15.5705 | 0 | 0 | 0.0182 | 0.002 | 8.8665e-05 | 0 | 0.004 | 0.004
CL | XTL_032 | MBE.1707.CL | MBE.1.CL | MARK | BENDOUT | BENDMARK | 0 | 0 | 0 | 0 | 0 | 1683.4502 | 0 | -0.15939 | 1706.3351 | -0.010992 | 0 | 0 | 0 | 0 | 0 | 0 | 0 | 0 | 17.6253 | 62.7635 | 17.8674 | 13.8394 | 5.6097 | 0.9689 | 15.5705 | 0 | 0 | 0.0182 | 0.002 | 8.8665e-05 | 0 | 0.004 | 0.004
CL | XTL_032 | SA.1708.CL | SA.1.CL | MAGNET | SEXT | SA | 0.3 | 5.5771 | 0 | 0 | 1.5708 | 1686.1002 | 0 | -0.18852 | 1708.9849 | -0.010992 | 0 | 0 | 0 | 0 | 0 | 0 | 0 | 0 | 17.6253 | 2.7088 | 3.5807 | 13.8739 | 2.8933 | 0.0012 | 15.6928 | 0 | 0 | 0.0237 | 0.002 | 7.7699e-05 | 0 | 0.004 | 0.004
CL | XTL_032 | BPMA.1709.CL | BPMA | DIAG | MONI | BPMA | 0 | 0 | 0 | 0 | 0 | 1686.4752 | 0 | -0.19264 | 1709.3599 | -0.010992 | 0 | 0 | 0 | 0 | 0 | 0 | 0 | 0 | 17.6253 | 1.3558 | 2.4326 | 13.8926 | 2.9103 | -0.0766 | 15.7052 | 0 | 0 | 0.0242 | 0.002 | 7.6892e-05 | 0 | 0.004 | 0.004
CL | XTL_032 | QF.1709.CL | QF.4.CL | MAGNET | QUAD | QF | 0.5 | -0.16013 | 0 | 0 | 0 | 1686.9502 | 0 | -0.19786 | 1709.8348 | -0.010992 | 0 | 0 | 0 | 0 | 0 | 0 | 0 | 0 | 17.6253 | 0.5178 | -1.2814 | 14.22 | 2.9617 | 0.1554 | 15.744 | 0 | 0 | 0.0246 | -0.002 | #VALUE! | 0 | 0.004 | 0.004
CL | XTL_032 | CFY.1710.CL | CFY | MAGNET | VKIC | CFY | 0.1 | 0 | 0 | 0 | 0 | 1687.4202 | 0 | -0.20303 | 1710.3048 | -0.010992 | 0 | 0 | 0 | 0 | 0 | 0 | 0 | 0 | 17.6253 | 1.5817 | -2.6589 | 14.2682 | 2.9029 | 0.0621 | 15.7587 | 0 | 0 | 0.0241 | -0.002 | #VALUE! | 0 | 0.004 | 0.004
CL | XTL_032 | SA.1710.CL | SA.1.CL | MAGNET | SEXT | SA | 0.3 | 5.5771 | 0 | 0 | 1.5708 | 1687.8002 | 0 | -0.20721 | 1710.6848 | -0.010992 | 0 | 0 | 0 | 0 | 0 | 0 | 0 | 0 | 17.6253 | 5.3098 | -5.1079 | 14.2947 | 2.9231 | -0.1039 | 15.785 | 0 | 0 | 0.0231 | -0.002 | #VALUE! | 0 | 0.004 | 0.004
CL | XTL_032 | MBE.1713.CL | MBE.1.CL | MARK | BENDIN | BENDMARK | 0 | 0 | 0 | 0 | 0 | 1690.4502 | 0 | -0.23634 | 1713.3346 | -0.010992 | 0 | 0 | 0 | 0 | 0 | 0 | 0 | 0 | 17.6253 | 62.7361 | -17.8626 | 14.3166 | 5.604 | -0.9684 | 15.891 | 0 | 0 | 0.0182 | -0.002 | #VALUE! | 0 | 0.004 | 0.004
CL | XTL_032 | BE.1714.CL | BE.1.CL | MAGNET | SBEN | BE | 2.5 | 0.0062333 | 0.0031166 | 0.0031166 | 1.5708 | 1691.7002 | 0 | -0.253 | 1714.5845 | -0.014109 | 0 | 0 | 0 | 0 | 0 | 0 | 0 | 0 | 17.6253 | 183.9324 | -30.6149 | 14.3203 | 12.6074 | -1.8329 | 15.9391 | 0 | 0 | 0.021 | 0.0042 | 0.00011962 | 0 | 0.004 | 0.004
CL | XTL_032 | MBE.1714.CL | MBE.1.CL | MARK | BENDSTR | BENDMARK | 0 | 0 | 0 | 0 | 0 | 1691.7002 | 0 | -0.25008 | 1714.5846 | -0.017226 | 0 | 0 | 0 | 0 | 0 | 0 | 0 | 0 | 17.6253 | 183.9324 | -30.6149 | 14.3203 | 12.6074 | -1.8329 | 15.9391 | 0 | 0 | 0.021 | 0.0042 | 0.00011962 | 0 | 0.004 | 0.004
CL | XTL_032 | MBE.1715.CL | MBE.1.CL | MARK | BENDARC | BENDMARK | 0 | 0 | 0 | 0 | 0 | 1691.7002 | 0 | -0.25202 | 1714.5845 | -0.014109 | 0 | 0 | 0 | 0 | 0 | 0 | 0 | 0 | 17.6253 | 183.9324 | -30.6149 | 14.3203 | 12.6074 | -1.8329 | 15.9391 | 0 | 0 | 0.021 | 0.0042 | 0.00011962 | 0 | 0.004 | 0.004
CL | XTL_032 | MBE.1716.CL | MBE.1.CL | MARK | BENDOUT | BENDMARK | 0 | 0 | 0 | 0 | 0 | 1692.9502 | 0 | -0.27161 | 1715.8344 | -0.017226 | 0 | 0 | 0 | 0 | 0 | 0 | 0 | 0 | 17.6253 | 183.9324 | -30.6149 | 14.3203 | 12.6074 | -1.8329 | 15.9391 | 0 | 0 | 0.021 | 0.0042 | 0.00011962 | 0 | 0.004 | 0.004
CL | XTL_032 | BPMA.1717.CL | BPMA | DIAG | MONI | BPMA | 0 | 0 | 0 | 0 | 0 | 1694.9752 | 0 | -0.30649 | 1717.8591 | -0.017226 | 0 | 0 | 0 | 0 | 0 | 0 | 0 | 0 | 17.6253 | 328.8405 | -40.9447 | 14.3216 | 21.4489 | -2.5332 | 15.9587 | 0 | 0 | 0.0296 | 0.0042 | 0.00010075 | 0 | 0.004 | 0.004
CL | XTL_032 | QF.1718.CL | QF.4.CL | MAGNET | QUAD | QF | 0.5 | 0.16012 | 0 | 0 | 0 | 1695.9502 | 0 | -0.32328 | 1718.8339 | -0.017226 | 0 | 0 | 0 | 0 | 0 | 0 | 0 | 0 | 17.6253 | 403.9619 | 19.2038 | 14.3221 | 30.408 | -7.6955 | 15.9666 | 0 | 0 | 0.0362 | 0.0097 | 0.00013845 | 0 | 0.004 | 0.004
CL | XTL_032 | CFX.1719.CL | CFX | MAGNET | HKIC | CFX | 0.1 | 0 | 0 | 0 | 0 | 1696.4202 | 0 | -0.33138 | 1719.3039 | -0.017226 | 0 | 0 | 0 | 0 | 0 | 0 | 0 | 0 | 17.6253 | 393.6586 | 18.9566 | 14.3222 | 34.7079 | -8.2302 | 15.9679 | 0 | 0 | 0.0388 | 0.0097 | 0.00013373 | 0 | 0.004 | 0.004
CL | XTL_032 | SA.1719.CL | SA.2.CL | MAGNET | SEXT | SA | 0.3 | -4.6891 | 0 | 0 | 1.5708 | 1696.8002 | 0 | -0.33792 | 1719.6838 | -0.017226 | 0 | 0 | 0 | 0 | 0 | 0 | 0 | 0 | 17.6253 | 375.6711 | 18.5172 | 14.3224 | 43.0652 | -9.1808 | 15.9699 | 0 | 0 | 0.0435 | 0.0097 | 0.0001263 | 0 | 0.004 | 0.004
CL | XTL_032 | COLS.1721.CL | COLS | VACUUM | ECOL | COLS | 1 | 0 | 0 | 0 | 0 | 1698.9502 | 0 | -0.37496 | 1721.8335 | -0.017226 | 0 | 0 | 0 | 0 | 0 | 0 | 0 | 0 | 17.6253 | 288.8061 | 16.2288 | 14.3236 | 101.347 | -14.1319 | 15.9759 | 0 | 0 | 0.0678 | 0.0097 | 0.00010117 | 0 | 0.004 | 0.004
CL | XTL_032 | MBL.1724I.CL | MBL.1.CL | MARK | BENDIN | BENDMARK | 0 | 0 | 0 | 0 | 0 | 1701.6002 | 0 | -0.4206 | 1724.4831 | -0.017226 | 0 | 0 | 0 | 0 | 0 | 0 | 0 | 0 | 17.6253 | 223.2539 | 14.2606 | 14.325 | 171.2686 | -18.3898 | 15.9785 | 0 | 0 | 0.0887 | 0.0097 | 8.845e-05 | 0 | 0.004 | 0.004
CL | XTL_032 | BL.1724.CL | BL.1.CL | MAGNET | SBEN | BL | 0.2 | -0.00073703 | -0.00036851 | -0.00036851 | 1.5708 | 1701.7002 | 0 | -0.4223 | 1724.5831 | -0.016857 | 0 | 0 | 0 | 0 | 0 | 0 | 0 | 0 | 17.6253 | 217.5862 | 14.0782 | 14.3251 | 178.7037 | -18.7859 | 15.9787 | 0 | 0 | 0.0905 | 0.009 | 8.4347e-05 | 0 | 0.004 | 0.004
CL | XTL_032 | MBL.1724II.CL | MBL.1.CL | MARK | BENDSTR | BENDMARK | 0 | 0 | 0 | 0 | 0 | 1701.7002 | 0 | -0.42233 | 1724.5831 | -0.016489 | 0 | 0 | 0 | 0 | 0 | 0 | 0 | 0 | 17.6253 | 217.5862 | 14.0782 | 14.3251 | 178.7037 | -18.7859 | 15.9787 | 0 | 0 | 0.0905 | 0.009 | 8.4347e-05 | 0 | 0.004 | 0.004
CL | XTL_032 | MBL.1725.CL | MBL.1.CL | MARK | BENDARC | BENDMARK | 0 | 0 | 0 | 0 | 0 | 1701.7002 | 0 | -0.42231 | 1724.5831 | -0.016857 | 0 | 0 | 0 | 0 | 0 | 0 | 0 | 0 | 17.6253 | 217.5862 | 14.0782 | 14.3251 | 178.7037 | -18.7859 | 15.9787 | 0 | 0 | 0.0905 | 0.009 | 8.4347e-05 | 0 | 0.004 | 0.004
CL | XTL_032 | MBL.1724IIII.CL | MBL.1.CL | MARK | BENDOUT | BENDMARK | 0 | 0 | 0 | 0 | 0 | 1701.8002 | 0 | -0.42397 | 1724.6831 | -0.016489 | 0 | 0 | 0 | 0 | 0 | 0 | 0 | 0 | 17.6253 | 217.5862 | 14.0782 | 14.3251 | 178.7037 | -18.7859 | 15.9787 | 0 | 0 | 0.0905 | 0.009 | 8.4347e-05 | 0 | 0.004 | 0.004
CL | XTL_032 | OTRB.1724.CL | OTRB | DIAG | INSTR | OTRB | 0 | 0 | 0 | 0 | 0 | 1701.9502 | 0 | -0.42645 | 1724.8331 | -0.016489 | 0 | 0 | 0 | 0 | 0 | 0 | 0 | 0 | 17.6253 | 213.3833 | 13.9408 | 14.3252 | 184.384 | -19.0829 | 15.9788 | 0 | 0 | 0.0919 | 0.009 | 8.3702e-05 | 0 | 0.004 | 0.004
CL | XTL_032 | COLM.1725.CL | COLM | VACUUM | ECOL | COLM | 0.5 | 0 | 0 | 0 | 0 | 1702.9502 | 0 | -0.44294 | 1725.8329 | -0.016489 | 0 | 0 | 0 | 0 | 0 | 0 | 0 | 0 | 17.6253 | 179.9616 | 12.7965 | 14.3263 | 235.1858 | -21.5585 | 15.9798 | 0 | 0 | 0.1031 | 0.009 | 7.9025e-05 | 0 | 0.004 | 0.004
CL | XTL_032 | SA.1726.CL | SA.3.CL | MAGNET | SEXT | SA | 0.3 | 0.90394 | 0 | 0 | 1.5708 | 1704.1002 | 0 | -0.4619 | 1726.9828 | -0.016489 | 0 | 0 | 0 | 0 | 0 | 0 | 0 | 0 | 17.6253 | 154.0983 | 11.8352 | 14.3273 | 282.642 | -23.6379 | 15.9804 | 0 | 0 | 0.1126 | 0.009 | 7.5618e-05 | 0 | 0.004 | 0.004
CL | XTL_032 | BPMI.1727.CL | BPMI..CL | DIAG | MONI | BPMI | 0 | 0 | 0 | 0 | 0 | 1704.4752 | 0 | -0.46808 | 1727.3577 | -0.016489 | 0 | 0 | 0 | 0 | 0 | 0 | 0 | 0 | 17.6253 | 148.8188 | 11.6293 | 14.3275 | 293.3793 | -24.0835 | 15.9805 | 0 | 0 | 0.1146 | 0.009 | 7.4955e-05 | 0 | 0.004 | 0.004
CL | XTL_032 | QF.1727.CL | QF.4.CL | MAGNET | QUAD | QF | 0.5 | -0.16013 | 0 | 0 | 0 | 1704.9502 | 0 | -0.47591 | 1727.8327 | -0.016489 | 0 | 0 | 0 | 0 | 0 | 0 | 0 | 0 | 17.6253 | 143.6342 | -11.4279 | 14.3283 | 304.3181 | 24.5273 | 15.9809 | 0 | 0 | 0.1164 | -0.0098 | #VALUE! | 0 | 0.004 | 0.004
CL | XTL_032 | CFY.1728.CL | CFY | MAGNET | VKIC | CFY | 0.1 | 0 | 0 | 0 | 0 | 1705.4202 | 0 | -0.48366 | 1728.3026 | -0.016489 | 0 | 0 | 0 | 0 | 0 | 0 | 0 | 0 | 17.6253 | 149.8721 | -11.6753 | 14.3286 | 291.2178 | 23.9926 | 15.981 | 0 | 0 | 0.1138 | -0.0098 | #VALUE! | 0 | 0.004 | 0.004
CL | XTL_032 | SA.1728.CL | SA.3.CL | MAGNET | SEXT | SA | 0.3 | 0.90394 | 0 | 0 | 1.5708 | 1705.8002 | 0 | -0.48993 | 1728.6825 | -0.016489 | 0 | 0 | 0 | 0 | 0 | 0 | 0 | 0 | 17.6253 | 161.2914 | -12.115 | 14.3291 | 268.6411 | 23.0422 | 15.9813 | 0 | 0 | 0.1091 | -0.0098 | #VALUE! | 0 | 0.004 | 0.004
CL | XTL_032 | MBL.1730.CL | MBL.1.CL | MARK | BENDIN | BENDMARK | 0 | 0 | 0 | 0 | 0 | 1708.1002 | 0 | -0.52785 | 1730.9822 | -0.016489 | 0 | 0 | 0 | 0 | 0 | 0 | 0 | 0 | 17.6253 | 217.6213 | -14.0849 | 14.3309 | 178.7128 | 18.7849 | 15.9829 | 0 | 0 | 0.088 | -0.0098 | #VALUE! | 0 | 0.004 | 0.004
CL | XTL_032 | BL.1731.CL | BL.1.CL | MAGNET | SBEN | BL | 0.2 | -0.00073703 | -0.00036851 | -0.00036851 | 1.5708 | 1708.2002 | 0 | -0.52947 | 1731.0822 | -0.01612 | 0 | 0 | 0 | 0 | 0 | 0 | 0 | 0 | 17.6253 | 223.2917 | -14.2675 | 14.3311 | 171.2781 | 18.3889 | 15.9831 | 0 | 0 | 0.086 | -0.0105 | #VALUE! | 0 | 0.004 | 0.004
CL | XTL_032 | MBL.1731I.CL | MBL.1.CL | MARK | BENDSTR | BENDMARK | 0 | 0 | 0 | 0 | 0 | 1708.2002 | 0 | -0.5295 | 1731.0822 | -0.015752 | 0 | 0 | 0 | 0 | 0 | 0 | 0 | 0 | 17.6253 | 223.2917 | -14.2675 | 14.3311 | 171.2781 | 18.3889 | 15.9831 | 0 | 0 | 0.086 | -0.0105 | #VALUE! | 0 | 0.004 | 0.004
CL | XTL_032 | MBL.1732.CL | MBL.1.CL | MARK | BENDARC | BENDMARK | 0 | 0 | 0 | 0 | 0 | 1708.2002 | 0 | -0.52948 | 1731.0822 | -0.01612 | 0 | 0 | 0 | 0 | 0 | 0 | 0 | 0 | 17.6253 | 223.2917 | -14.2675 | 14.3311 | 171.2781 | 18.3889 | 15.9831 | 0 | 0 | 0.086 | -0.0105 | #VALUE! | 0 | 0.004 | 0.004
CL | XTL_032 | MBL.1731II.CL | MBL.1.CL | MARK | BENDOUT | BENDMARK | 0 | 0 | 0 | 0 | 0 | 1708.3002 | 0 | -0.53107 | 1731.1822 | -0.015752 | 0 | 0 | 0 | 0 | 0 | 0 | 0 | 0 | 17.6253 | 223.2917 | -14.2675 | 14.3311 | 171.2781 | 18.3889 | 15.9831 | 0 | 0 | 0.086 | -0.0105 | #VALUE! | 0 | 0.004 | 0.004
CL | XTL_032 | SA.1736.CL | SA.2.CL | MAGNET | SEXT | SA | 0.3 | -4.6891 | 0 | 0 | 1.5708 | 1713.1002 | 0 | -0.60668 | 1735.9816 | -0.015752 | 0 | 0 | 0 | 0 | 0 | 0 | 0 | 0 | 17.6253 | 386.9872 | -18.8023 | 14.3337 | 37.746 | 8.5873 | 15.9929 | 0 | 0 | 0.0338 | -0.0105 | #VALUE! | 0 | 0.004 | 0.004
CL | XTL_032 | BPMA.1736.CL | BPMA | DIAG | MONI | BPMA | 0 | 0 | 0 | 0 | 0 | 1713.4752 | 0 | -0.61258 | 1736.3566 | -0.015752 | 0 | 0 | 0 | 0 | 0 | 0 | 0 | 0 | 17.6253 | 395.4946 | -19.0084 | 14.3338 | 33.9819 | 8.1418 | 15.9939 | 0 | 0 | 0.0315 | -0.0105 | #VALUE! | 0 | 0.004 | 0.004
CL | XTL_032 | QF.1736.CL | QF.4.CL | MAGNET | QUAD | QF | 0.5 | 0.16012 | 0 | 0 | 0 | 1713.9502 | 0 | -0.62007 | 1736.8315 | -0.015752 | 0 | 0 | 0 | 0 | 0 | 0 | 0 | 0 | 17.6253 | 391.0244 | 44.6538 | 14.3341 | 25.3142 | 2.7832 | 15.9979 | 0 | 0 | 0.0249 | -0.0062 | #VALUE! | 0 | 0.004 | 0.004
CL | XTL_032 | CFX.1737.CL | CFX | MAGNET | HKIC | CFX | 0.1 | 0 | 0 | 0 | 0 | 1714.4202 | 0 | -0.62747 | 1737.3014 | -0.015752 | 0 | 0 | 0 | 0 | 0 | 0 | 0 | 0 | 17.6253 | 367.2833 | 43.2763 | 14.3342 | 23.8365 | 2.6899 | 15.9996 | 0 | 0 | 0.0233 | -0.0062 | #VALUE! | 0 | 0.004 | 0.004
CL | XTL_032 | MBE.1739.CL | MBE.1.CL | MARK | BENDIN | BENDMARK | 0 | 0 | 0 | 0 | 0 | 1716.9502 | 0 | -0.66732 | 1739.8311 | -0.015752 | 0 | 0 | 0 | 0 | 0 | 0 | 0 | 0 | 17.6253 | 184.0116 | 30.6236 | 14.3357 | 12.6196 | 1.833 | 16.0225 | 0 | 0 | 0.0078 | -0.0062 | #VALUE! | 0 | 0.004 | 0.004
CL | XTL_032 | BE.1741.CL | BE.1.CL | MAGNET | SBEN | BE | 2.5 | 0.0062333 | 0.0031166 | 0.0031166 | 1.5708 | 1718.2002 | 0 | -0.68993 | 1741.0809 | -0.018868 | 0 | 0 | 0 | 0 | 0 | 0 | 0 | 0 | 17.6253 | 62.7759 | 17.8696 | 14.3394 | 5.6138 | 0.9693 | 16.0705 | 0 | 0 | 0 | 0 | #DIV/0! | #DIV/0! | 0.004 | 0.004
CL | XTL_032 | MBE.1741.CL | MBE.1.CL | MARK | BENDSTR | BENDMARK | 0 | 0 | 0 | 0 | 0 | 1718.2002 | 0 | -0.68701 | 1741.081 | -0.021985 | 0 | 0 | 0 | 0 | 0 | 0 | 0 | 0 | 17.6253 | 62.7759 | 17.8696 | 14.3394 | 5.6138 | 0.9693 | 16.0705 | 0 | 0 | 0 | 0 | #DIV/0! | #DIV/0! | 0.004 | 0.004
CL | XTL_032 | MBE.1742.CL | MBE.1.CL | MARK | BENDARC | BENDMARK | 0 | 0 | 0 | 0 | 0 | 1718.2002 | 0 | -0.68896 | 1741.0809 | -0.018868 | 0 | 0 | 0 | 0 | 0 | 0 | 0 | 0 | 17.6253 | 62.7759 | 17.8696 | 14.3394 | 5.6138 | 0.9693 | 16.0705 | 0 | 0 | 0 | 0 | #DIV/0! | #DIV/0! | 0.004 | 0.004
CL | XTL_033 | MBE.1743.CL | MBE.1.CL | MARK | BENDOUT | BENDMARK | 0 | 0 | 0 | 0 | 0 | 1719.4502 | 0 | -0.71449 | 1742.3307 | -0.021985 | 0 | 0 | 0 | 0 | 0 | 0 | 0 | 0 | 17.6253 | 62.7759 | 17.8696 | 14.3394 | 5.6138 | 0.9693 | 16.0705 | 0 | 0 | 0 | 0 | #DIV/0! | #DIV/0! | 0.004 | 0.004
CL | XTL_033 | SA.1744.CL | SA.1.CL | MAGNET | SEXT | SA | 0.3 | 5.5771 | 0 | 0 | 1.5708 | 1722.1002 | 0 | -0.77274 | 1744.98 | -0.021985 | 0 | 0 | 0 | 0 | 0 | 0 | 0 | 0 | 17.6253 | 2.7108 | 3.5822 | 14.3739 | 2.8944 | 0.0019 | 16.1927 | 0 | 0 | 0 | 0 | #DIV/0! | #DIV/0! | 0.004 | 0.004
CL | XTL_033 | BPMA.1745.CL | BPMA | DIAG | MONI | BPMA | 0 | 0 | 0 | 0 | 0 | 1722.4752 | 0 | -0.78099 | 1745.3549 | -0.021985 | 0 | 0 | 0 | 0 | 0 | 0 | 0 | 0 | 17.6253 | 1.3571 | 2.4341 | 14.3926 | 2.911 | -0.0758 | 16.205 | 0 | 0 | 0 | 0 | #DIV/0! | #DIV/0! | 0.004 | 0.004
CL | XTL_033 | QF.1745.CL | QF.4.CL | MAGNET | QUAD | QF | 0.5 | -0.16013 | 0 | 0 | 0 | 1722.9502 | 0 | -0.79143 | 1745.8298 | -0.021985 | 0 | 0 | 0 | 0 | 0 | 0 | 0 | 0 | 17.6253 | 0.5171 | -1.28 | 14.7199 | 2.9613 | 0.1562 | 16.2439 | 0 | 0 | 0 | 0 | #DIV/0! | #DIV/0! | 0.004 | 0.004
CL | XTL_033 | CFY.1746.CL | CFY | MAGNET | VKIC | CFY | 0.1 | 0 | 0 | 0 | 0 | 1723.4202 | 0 | -0.80176 | 1746.2997 | -0.021985 | 0 | 0 | 0 | 0 | 0 | 0 | 0 | 0 | 17.6253 | 1.5802 | -2.6574 | 14.7682 | 2.9022 | 0.0628 | 16.2586 | 0 | 0 | 0 | 0 | #DIV/0! | #DIV/0! | 0.004 | 0.004
CL | XTL_033 | CHX.1747.CL | CHX | MAGNET | HKIC | CHX | 0.2 | 0 | 0 | 0 | 0 | 1724.6252 | 0 | -0.82825 | 1747.5044 | -0.021985 | 0 | 0 | 0 | 0 | 0 | 0 | 0 | 0 | 17.6253 | 16.2857 | -9.0601 | 14.808 | 3.2894 | -0.3714 | 16.3251 | 0 | 0 | 0 | 0 | #DIV/0! | #DIV/0! | 0.004 | 0.004
CL | XTL_033 | QH.1748.CL | QH.3.CL | MAGNET | QUAD | QH | 1 | 0.3281 | 0 | 0 | 0 | 1725.3952 | 0 | -0.84518 | 1748.2742 | -0.021985 | 0 | 0 | 0 | 0 | 0 | 0 | 0 | 0 | 17.6253 | 34.137 | -3.0606 | 14.8153 | 6.1248 | -2.5579 | 16.3702 | 0 | 0 | 0 | 0 | #DIV/0! | #DIV/0! | 0.004 | 0.004
CL | XTL_033 | QH.1749.CL | QH.3.CL | MAGNET | QUAD | QH | 1 | 0.3281 | 0 | 0 | 0 | 1726.6452 | 0 | -0.87266 | 1749.5239 | -0.021985 | 0 | 0 | 0 | 0 | 0 | 0 | 0 | 0 | 17.6253 | 30.4634 | 7.7753 | 14.8211 | 18.6581 | -9.5081 | 16.3903 | 0 | 0 | 0 | 0 | #DIV/0! | #DIV/0! | 0.004 | 0.004
CL | XTL_033 | BPMA.1750.CL | BPMA | DIAG | MONI | BPMA | 0 | 0 | 0 | 0 | 0 | 1727.3702 | 0 | -0.88859 | 1750.2488 | -0.021985 | 0 | 0 | 0 | 0 | 0 | 0 | 0 | 0 | 17.6253 | 27.0666 | 7.3214 | 14.8223 | 23.1847 | -10.6103 | 16.392 | 0 | 0 | 0 | 0 | #DIV/0! | #DIV/0! | 0.004 | 0.004
CL | XTL_033 | QH.1751.CL | QH.4.CL | MAGNET | QUAD | QH | 1 | -0.25204 | 0 | 0 | 0 | 1728.2452 | 0 | -0.90783 | 1751.1236 | -0.021985 | 0 | 0 | 0 | 0 | 0 | 0 | 0 | 0 | 17.6253 | 14.5903 | 1.3048 | 14.8341 | 49.8787 | -4.0576 | 16.3981 | 0 | 0 | 0 | 0 | #DIV/0! | #DIV/0! | 0.004 | 0.004
CL | XTL_033 | QH.1752.CL | QH.4.CL | MAGNET | QUAD | QH | 1 | -0.25204 | 0 | 0 | 0 | 1729.4952 | 0 | -0.93531 | 1752.3733 | -0.021985 | 0 | 0 | 0 | 0 | 0 | 0 | 0 | 0 | 17.6253 | 15.0104 | -2.4071 | 14.8483 | 47.1917 | 8.4779 | 16.4019 | 0 | 0 | 0 | 0 | #DIV/0! | #DIV/0! | 0.004 | 0.004
CL | XTL_033 | CHY.1753.CL | CHY | MAGNET | VKIC | CHY | 0.2 | 0 | 0 | 0 | 0 | 1730.2652 | 0 | -0.95223 | 1753.1431 | -0.021985 | 0 | 0 | 0 | 0 | 0 | 0 | 0 | 0 | 17.6253 | 16.8536 | -2.5746 | 14.852 | 41.1295 | 7.9065 | 16.4033 | 0 | 0 | 0 | 0 | #DIV/0! | #DIV/0! | 0.004 | 0.004
CL | XTL_033 | BPMA.1753.CL | BPMA | DIAG | MONI | BPMA | 0 | 0 | 0 | 0 | 0 | 1730.9752 | 0 | -0.96784 | 1753.8529 | -0.021985 | 0 | 0 | 0 | 0 | 0 | 0 | 0 | 0 | 17.6253 | 20.163 | -2.8507 | 14.8573 | 32.0581 | 6.9646 | 16.4059 | 0 | 0 | 0 | 0 | #DIV/0! | #DIV/0! | 0.004 | 0.004
CL | XTL_033 | QF.1754.CL | QF.5.CL | MAGNET | QUAD | QF | 0.5 | 0.18073 | 0 | 0 | 0 | 1731.9502 | 0 | -0.98928 | 1754.8277 | -0.021985 | 0 | 0 | 0 | 0 | 0 | 0 | 0 | 0 | 17.6253 | 25.4838 | 1.3374 | 14.8656 | 19.0859 | 1.7462 | 16.4141 | 0 | 0 | 0 | 0 | #DIV/0! | #DIV/0! | 0.004 | 0.004
CL | XTL_033 | CFX.1755.CL | CFX | MAGNET | HKIC | CFX | 0.1 | 0 | 0 | 0 | 0 | 1732.4202 | 0 | -0.99961 | 1755.2976 | -0.021985 | 0 | 0 | 0 | 0 | 0 | 0 | 0 | 0 | 17.6253 | 24.7696 | 1.3079 | 14.8673 | 18.1585 | 1.6889 | 16.4164 | 0 | 0 | 0 | 0 | #DIV/0! | #DIV/0! | 0.004 | 0.004
CL | XTL_033 | BPMA.1758.CL | BPMA | DIAG | MONI | BPMA | 0 | 0 | 0 | 0 | 0 | 1735.9752 | 0 | -1.0778 | 1758.8517 | -0.021985 | 0 | 0 | 0 | 0 | 0 | 0 | 0 | 0 | 17.6253 | 16.9456 | 0.9243 | 14.8947 | 8.9255 | 0.9453 | 16.4608 | 0 | 0 | 0 | 0 | #DIV/0! | #DIV/0! | 0.004 | 0.004
CL | XTL_033 | QF.1759.CL | QF.6.CL | MAGNET | QUAD | QF | 0.5 | -0.01235 | 0 | 0 | 0 | 1736.9502 | 0 | -1.0992 | 1759.8265 | -0.021985 | 0 | 0 | 0 | 0 | 0 | 0 | 0 | 0 | 17.6253 | 14.9387 | 0.6063 | 14.907 | 6.8838 | 0.7704 | 16.4857 | 0 | 0 | 0 | 0 | #DIV/0! | #DIV/0! | 0.004 | 0.004
CL | XTL_033 | CFY.1760.CL | CFY | MAGNET | VKIC | CFY | 0.1 | 0 | 0 | 0 | 0 | 1737.4202 | 0 | -1.1095 | 1760.2963 | -0.021985 | 0 | 0 | 0 | 0 | 0 | 0 | 0 | 0 | 17.6253 | 14.618 | 0.5816 | 14.9099 | 6.4847 | 0.7079 | 16.4921 | 0 | 0 | 0 | 0 | #DIV/0! | #DIV/0! | 0.004 | 0.004
CL | XTL_033 | BPMA.1763.CL | BPMA | DIAG | MONI | BPMA | 0 | 0 | 0 | 0 | 0 | 1740.4752 | 0 | -1.1767 | 1763.3506 | -0.021985 | 0 | 0 | 0 | 0 | 0 | 0 | 0 | 0 | 17.6253 | 11.9495 | 0.3065 | 14.9464 | 4.3206 | 0.0123 | 16.5882 | 0 | 0 | 0 | 0 | #DIV/0! | #DIV/0! | 0.004 | 0.004
CL | XTL_033 | QF.1763.CL | QF.7.CL | MAGNET | QUAD | QF | 0.5 | -0.044869 | 0 | 0 | 0 | 1740.9502 | 0 | -1.1871 | 1763.8255 | -0.021985 | 0 | 0 | 0 | 0 | 0 | 0 | 0 | 0 | 17.6253 | 11.8162 | -0.2858 | 14.9562 | 4.3271 | 0.0392 | 16.6149 | 0 | 0 | 0 | 0 | #DIV/0! | #DIV/0! | 0.004 | 0.004
CL | XTL_033 | CFX.1764.CL | CFX | MAGNET | HKIC | CFX | 0.1 | 0 | 0 | 0 | 0 | 1741.4202 | 0 | -1.1975 | 1764.2954 | -0.021985 | 0 | 0 | 0 | 0 | 0 | 0 | 0 | 0 | 17.6253 | 11.9773 | -0.3105 | 14.9598 | 4.3228 | -0.0233 | 16.6248 | 0 | 0 | 0 | 0 | #DIV/0! | #DIV/0! | 0.004 | 0.004
CL | XTL_033 | TORA.1764.CL | TORA | DIAG | INSTR | TORA | 0 | 0 | 0 | 0 | 0 | 1741.5702 | 0 | -1.2007 | 1764.4453 | -0.021985 | 0 | 0 | 0 | 0 | 0 | 0 | 0 | 0 | 17.6253 | 12.0403 | -0.3197 | 14.9611 | 4.3298 | -0.0464 | 16.6285 | 0 | 0 | 0 | 0 | #DIV/0! | #DIV/0! | 0.004 | 0.004
CL | XTL_033 | BPMA.1767.CL | BPMA | DIAG | MONI | BPMA | 0 | 0 | 0 | 0 | 0 | 1744.4752 | 0 | -1.2646 | 1767.3496 | -0.021985 | 0 | 0 | 0 | 0 | 0 | 0 | 0 | 0 | 17.6253 | 14.6702 | -0.5856 | 14.9962 | 6.5529 | -0.7188 | 16.7203 | 0 | 0 | 0 | 0 | #DIV/0! | #DIV/0! | 0.004 | 0.004
CL | XTL_033 | QF.1767.CL | QF.6.CL | MAGNET | QUAD | QF | 0.5 | -0.01235 | 0 | 0 | 0 | 1744.9502 | 0 | -1.2751 | 1767.8245 | -0.021985 | 0 | 0 | 0 | 0 | 0 | 0 | 0 | 0 | 17.6253 | 15.6625 | -0.8449 | 15.0038 | 7.6711 | -0.7919 | 16.7366 | 0 | 0 | 0 | 0 | #DIV/0! | #DIV/0! | 0.004 | 0.004
CL | XTL_033 | CFY.1768.CL | CFY | MAGNET | VKIC | CFY | 0.1 | 0 | 0 | 0 | 0 | 1745.4202 | 0 | -1.2854 | 1768.2944 | -0.021985 | 0 | 0 | 0 | 0 | 0 | 0 | 0 | 0 | 17.6253 | 16.1267 | -0.8745 | 15.0065 | 8.1142 | -0.8492 | 16.742 | 0 | 0 | 0 | 0 | #DIV/0! | #DIV/0! | 0.004 | 0.004
CL | XTL_033 | BPMA.1771.CL | BPMA | DIAG | MONI | BPMA | 0 | 0 | 0 | 0 | 0 | 1748.9752 | 0 | -1.3635 | 1771.8485 | -0.021985 | 0 | 0 | 0 | 0 | 0 | 0 | 0 | 0 | 17.6253 | 23.6012 | -1.258 | 15.0353 | 16.6731 | -1.5927 | 16.7907 | 0 | 0 | 0 | 0 | #DIV/0! | #DIV/0! | 0.004 | 0.004
CL | XTL_033 | QF.1772.CL | QF.5.CL | MAGNET | QUAD | QF | 0.5 | 0.18073 | 0 | 0 | 0 | 1749.9502 | 0 | -1.385 | 1772.8233 | -0.021985 | 0 | 0 | 0 | 0 | 0 | 0 | 0 | 0 | 17.6253 | 24.5335 | 3.1787 | 15.0431 | 22.7802 | -5.8468 | 16.8011 | 0 | 0 | 0 | 0 | #DIV/0! | #DIV/0! | 0.004 | 0.004
CL | XTL_033 | CFX.1773.CL | CFX | MAGNET | HKIC | CFX | 0.1 | 0 | 0 | 0 | 0 | 1750.4202 | 0 | -1.3953 | 1773.2932 | -0.021985 | 0 | 0 | 0 | 0 | 0 | 0 | 0 | 0 | 17.6253 | 22.8499 | 3.0565 | 15.0449 | 26.0501 | -6.2639 | 16.8028 | 0 | 0 | 0 | 0 | #DIV/0! | #DIV/0! | 0.004 | 0.004
CL | XTL_033 | CHY.1774.CL | CHY | MAGNET | VKIC | CHY | 0.2 | 0 | 0 | 0 | 0 | 1751.6352 | 0 | -1.422 | 1774.5079 | -0.021985 | 0 | 0 | 0 | 0 | 0 | 0 | 0 | 0 | 17.6253 | 15.8413 | 2.484 | 15.0555 | 44.3693 | -8.2177 | 16.8088 | 0 | 0 | 0 | 0 | #DIV/0! | #DIV/0! | 0.004 | 0.004
CL | XTL_033 | QH.1775.CL | QH.4.CL | MAGNET | QUAD | QH | 1 | -0.25204 | 0 | 0 | 0 | 1752.4052 | 0 | -1.4389 | 1775.2777 | -0.021985 | 0 | 0 | 0 | 0 | 0 | 0 | 0 | 0 | 17.6253 | 13.9489 | -1.2585 | 15.0687 | 51.9461 | 4.147 | 16.8124 | 0 | 0 | 0 | 0 | #DIV/0! | #DIV/0! | 0.004 | 0.004
CL | XTL_033 | QH.1776.CL | QH.4.CL | MAGNET | QUAD | QH | 1 | -0.25204 | 0 | 0 | 0 | 1753.6552 | 0 | -1.4664 | 1776.5274 | -0.021985 | 0 | 0 | 0 | 0 | 0 | 0 | 0 | 0 | 17.6253 | 21.8584 | -6.5646 | 15.0808 | 31.8406 | 12.4516 | 16.817 | 0 | 0 | 0 | 0 | #DIV/0! | #DIV/0! | 0.004 | 0.004
CL | XTL_033 | BPMA.1777.CL | BPMA | DIAG | MONI | BPMA | 0 | 0 | 0 | 0 | 0 | 1754.3802 | 0 | -1.4824 | 1777.2522 | -0.021985 | 0 | 0 | 0 | 0 | 0 | 0 | 0 | 0 | 17.6253 | 24.9146 | -7.0185 | 15.0824 | 26.4855 | 11.3489 | 16.8183 | 0 | 0 | 0 | 0 | #DIV/0! | #DIV/0! | 0.004 | 0.004
CL | XTL_033 | QH.1778.CL | QH.3.CL | MAGNET | QUAD | QH | 1 | 0.3281 | 0 | 0 | 0 | 1755.2552 | 0 | -1.5016 | 1778.127 | -0.021985 | 0 | 0 | 0 | 0 | 0 | 0 | 0 | 0 | 17.6253 | 35.6849 | 3.1364 | 15.0891 | 7.4819 | 2.8668 | 16.8352 | 0 | 0 | 0 | 0 | #DIV/0! | #DIV/0! | 0.004 | 0.004
CL | XTL_033 | QH.1779.CL | QH.3.CL | MAGNET | QUAD | QH | 1 | 0.3281 | 0 | 0 | 0 | 1756.5052 | 0 | -1.5291 | 1779.3767 | -0.021985 | 0 | 0 | 0 | 0 | 0 | 0 | 0 | 0 | 17.6253 | 19.5128 | 9.927 | 15.0961 | 3.4251 | 0.4307 | 16.8781 | 0 | 0 | 0 | 0 | #DIV/0! | #DIV/0! | 0.004 | 0.004
CL | XTL_033 | CHX.1780.CL | CHX | MAGNET | HKIC | CHX | 0.2 | 0 | 0 | 0 | 0 | 1757.2752 | 0 | -1.546 | 1780.1465 | -0.021985 | 0 | 0 | 0 | 0 | 0 | 0 | 0 | 0 | 17.6253 | 12.8653 | 8.0394 | 15.0998 | 3.1538 | 0.3026 | 16.896 | 0 | 0 | 0 | 0 | #DIV/0! | #DIV/0! | 0.004 | 0.004
CL | XTL_033 | BPMA.1780.CL | BPMA | DIAG | MONI | BPMA | 0 | 0 | 0 | 0 | 0 | 1757.9752 | 0 | -1.5614 | 1780.8464 | -0.021985 | 0 | 0 | 0 | 0 | 0 | 0 | 0 | 0 | 17.6253 | 5.0545 | 4.9785 | 15.1116 | 2.9152 | 0.095 | 16.9278 | 0 | 0 | 0 | 0 | #DIV/0! | #DIV/0! | 0.004 | 0.004
CL | XTL_033 | QF.1781.CL | QF.4.CL | MAGNET | QUAD | QF | 0.5 | -0.16013 | 0 | 0 | 0 | 1758.9502 | 0 | -1.5828 | 1781.8211 | -0.021985 | 0 | 0 | 0 | 0 | 0 | 0 | 0 | 0 | 17.6253 | 0.5201 | -1.286 | 15.4698 | 2.9608 | 0.1534 | 16.9941 | 0 | 0 | 0 | 0 | #DIV/0! | #DIV/0! | 0.004 | 0.004
CL | XTL_033 | CFY.1782.CL | CFY | MAGNET | VKIC | CFY | 0.1 | 0 | 0 | 0 | 0 | 1759.4202 | 0 | -1.5932 | 1782.291 | -0.021985 | 0 | 0 | 0 | 0 | 0 | 0 | 0 | 0 | 17.6253 | 1.5865 | -2.6636 | 15.5179 | 2.9032 | 0.06 | 17.0088 | 0 | 0 | 0 | 0 | #DIV/0! | #DIV/0! | 0.004 | 0.004
CL | XTL_033 | SA.1782.CL | SA.4.CL | MAGNET | SEXT | SA | 0.3 | -5.5771 | 0 | 0 | 1.5708 | 1759.8002 | 0 | -1.6015 | 1782.6709 | -0.021985 | 0 | 0 | 0 | 0 | 0 | 0 | 0 | 0 | 17.6253 | 5.3192 | -5.1128 | 15.5443 | 2.9252 | -0.1059 | 17.0351 | 0 | 0 | 0 | 0 | #DIV/0! | #DIV/0! | 0.004 | 0.004
CL | XTL_033 | MBE.1785.CL | MBE.2.CL | MARK | BENDIN | BENDMARK | 0 | 0 | 0 | 0 | 0 | 1762.4502 | 0 | -1.6598 | 1785.3203 | -0.021985 | 0 | 0 | 0 | 0 | 0 | 0 | 0 | 0 | 17.6253 | 62.7735 | -17.8689 | 15.5661 | 5.6153 | -0.9701 | 17.1409 | 0 | 0 | 0 | 0 | #DIV/0! | #DIV/0! | 0.004 | 0.004
CL | XTL_034 | BE.1786.CL | BE.2.CL | MAGNET | SBEN | BE | 2.5 | -0.0061297 | -0.0030649 | -0.0030649 | 1.5708 | 1763.7002 | 0 | -1.6844 | 1786.5701 | -0.01892 | 0 | 0 | 0 | 0 | 0 | 0 | 0 | 0 | 17.6253 | 184.0045 | -30.6225 | 15.5698 | 12.6264 | -1.8344 | 17.1889 | 0 | 0 | -0.0077 | -0.0061 | 0.00023806 | 0 | 0.004 | 0.004
CL | XTL_034 | MBE.1786.CL | MBE.2.CL | MARK | BENDSTR | BENDMARK | 0 | 0 | 0 | 0 | 0 | 1763.7002 | 0 | -1.6872 | 1786.57 | -0.015855 | 0 | 0 | 0 | 0 | 0 | 0 | 0 | 0 | 17.6253 | 184.0045 | -30.6225 | 15.5698 | 12.6264 | -1.8344 | 17.1889 | 0 | 0 | -0.0077 | -0.0061 | 0.00023806 | 0 | 0.004 | 0.004
CL | XTL_034 | MBE.1787.CL | MBE.2.CL | MARK | BENDARC | BENDMARK | 0 | 0 | 0 | 0 | 0 | 1763.7002 | 0 | -1.6853 | 1786.57 | -0.01892 | 0 | 0 | 0 | 0 | 0 | 0 | 0 | 0 | 17.6253 | 184.0045 | -30.6225 | 15.5698 | 12.6264 | -1.8344 | 17.1889 | 0 | 0 | -0.0077 | -0.0061 | 0.00023806 | 0 | 0.004 | 0.004
CL | XTL_034 | MBE.1788.CL | MBE.2.CL | MARK | BENDOUT | BENDMARK | 0 | 0 | 0 | 0 | 0 | 1764.9502 | 0 | -1.7071 | 1787.8198 | -0.015855 | 0 | 0 | 0 | 0 | 0 | 0 | 0 | 0 | 17.6253 | 184.0045 | -30.6225 | 15.5698 | 12.6264 | -1.8344 | 17.1889 | 0 | 0 | -0.0077 | -0.0061 | 0.00023806 | 0 | 0.004 | 0.004
CL | XTL_034 | BPMA.1789.CL | BPMA | DIAG | MONI | BPMA | 0 | 0 | 0 | 0 | 0 | 1766.9752 | 0 | -1.7392 | 1789.8446 | -0.015855 | 0 | 0 | 0 | 0 | 0 | 0 | 0 | 0 | 17.6253 | 328.9458 | -40.9535 | 15.5711 | 21.4731 | -2.5344 | 17.2085 | 0 | 0 | -0.0201 | -0.0061 | 0.00014735 | 0 | 0.004 | 0.004
CL | XTL_034 | QF.1790.CL | QF.4.CL | MAGNET | QUAD | QF | 0.5 | 0.16012 | 0 | 0 | 0 | 1767.9502 | 0 | -1.7546 | 1790.8195 | -0.015855 | 0 | 0 | 0 | 0 | 0 | 0 | 0 | 0 | 17.6253 | 404.0798 | 19.2138 | 15.5717 | 30.4371 | -7.7011 | 17.2164 | 0 | 0 | -0.0286 | -0.0104 | 0.00016129 | 0 | 0.004 | 0.004
CL | XTL_034 | CFX.1791.CL | CFX | MAGNET | HKIC | CFX | 0.1 | 0 | 0 | 0 | 0 | 1768.4202 | 0 | -1.7621 | 1791.2894 | -0.015855 | 0 | 0 | 0 | 0 | 0 | 0 | 0 | 0 | 17.6253 | 393.7711 | 18.9664 | 15.5718 | 34.7401 | -8.236 | 17.2177 | 0 | 0 | -0.0314 | -0.0104 | 0.00015393 | 0 | 0.004 | 0.004
CL | XTL_034 | SA.1791.CL | SA.5.CL | MAGNET | SEXT | SA | 0.3 | 4.6891 | 0 | 0 | 1.5708 | 1768.8002 | 0 | -1.7681 | 1791.6694 | -0.015855 | 0 | 0 | 0 | 0 | 0 | 0 | 0 | 0 | 17.6253 | 375.7744 | 18.5267 | 15.572 | 43.1032 | -9.1871 | 17.2197 | 0 | 0 | -0.0364 | -0.0104 | 0.00014297 | 0 | 0.004 | 0.004
CL | XTL_034 | COLS.1793.CL | COLS | VACUUM | ECOL | COLS | 1 | 0 | 0 | 0 | 0 | 1770.9502 | 0 | -1.8022 | 1793.8191 | -0.015855 | 0 | 0 | 0 | 0 | 0 | 0 | 0 | 0 | 17.6253 | 288.8664 | 16.2365 | 15.5732 | 101.4222 | -14.1405 | 17.2257 | 0 | 0 | -0.0623 | -0.0104 | 0.00010928 | 0 | 0.004 | 0.004
CL | XTL_034 | MBL.1796I.CL | MBL.2.CL | MARK | BENDIN | BENDMARK | 0 | 0 | 0 | 0 | 0 | 1773.6002 | 0 | -1.8442 | 1796.4688 | -0.015855 | 0 | 0 | 0 | 0 | 0 | 0 | 0 | 0 | 17.6253 | 223.2839 | 14.2669 | 15.5745 | 171.385 | -18.4004 | 17.2283 | 0 | 0 | -0.0845 | -0.0104 | 9.3835e-05 | 0 | 0.004 | 0.004
CL | XTL_034 | BL.1796.CL | BL.2.CL | MAGNET | SBEN | BL | 0.2 | 0.00072478 | 0.00036239 | 0.00036239 | 1.5708 | 1773.7002 | 0 | -1.8458 | 1796.5687 | -0.016218 | 0 | 0 | 0 | 0 | 0 | 0 | 0 | 0 | 17.6253 | 217.6137 | 14.0843 | 15.5747 | 178.8244 | -18.7967 | 17.2284 | 0 | 0 | -0.0865 | -0.0096 | 8.9105e-05 | 0 | 0.004 | 0.004
CL | XTL_034 | MBL.1796II.CL | MBL.2.CL | MARK | BENDSTR | BENDMARK | 0 | 0 | 0 | 0 | 0 | 1773.7002 | 0 | -1.8458 | 1796.5687 | -0.01658 | 0 | 0 | 0 | 0 | 0 | 0 | 0 | 0 | 17.6253 | 217.6137 | 14.0843 | 15.5747 | 178.8244 | -18.7967 | 17.2284 | 0 | 0 | -0.0865 | -0.0096 | 8.9105e-05 | 0 | 0.004 | 0.004
CL | XTL_034 | MBL.1797.CL | MBL.2.CL | MARK | BENDARC | BENDMARK | 0 | 0 | 0 | 0 | 0 | 1773.7002 | 0 | -1.8458 | 1796.5687 | -0.016218 | 0 | 0 | 0 | 0 | 0 | 0 | 0 | 0 | 17.6253 | 217.6137 | 14.0843 | 15.5747 | 178.8244 | -18.7967 | 17.2284 | 0 | 0 | -0.0865 | -0.0096 | 8.9105e-05 | 0 | 0.004 | 0.004
CL | XTL_034 | MBL.1796IIII.CL | MBL.2.CL | MARK | BENDOUT | BENDMARK | 0 | 0 | 0 | 0 | 0 | 1773.8002 | 0 | -1.8475 | 1796.6687 | -0.01658 | 0 | 0 | 0 | 0 | 0 | 0 | 0 | 0 | 17.6253 | 217.6137 | 14.0843 | 15.5747 | 178.8244 | -18.7967 | 17.2284 | 0 | 0 | -0.0865 | -0.0096 | 8.9105e-05 | 0 | 0.004 | 0.004
CL | XTL_034 | OTRB.1796.CL | OTRB | DIAG | INSTR | OTRB | 0 | 0 | 0 | 0 | 0 | 1773.9502 | 0 | -1.8499 | 1796.8187 | -0.01658 | 0 | 0 | 0 | 0 | 0 | 0 | 0 | 0 | 17.6253 | 213.409 | 13.9469 | 15.5748 | 184.508 | -19.0939 | 17.2286 | 0 | 0 | -0.088 | -0.0096 | 8.8342e-05 | 0 | 0.004 | 0.004
CL | XTL_034 | COLM.1797.CL | COLM | VACUUM | ECOL | COLM | 0.5 | 0 | 0 | 0 | 0 | 1774.9502 | 0 | -1.8665 | 1797.8186 | -0.01658 | 0 | 0 | 0 | 0 | 0 | 0 | 0 | 0 | 17.6253 | 179.9733 | 12.8017 | 15.5758 | 235.3385 | -21.5706 | 17.2295 | 0 | 0 | -0.1 | -0.0096 | 8.2872e-05 | 0 | 0.004 | 0.004
CL | XTL_034 | SA.1798.CL | SA.6.CL | MAGNET | SEXT | SA | 0.3 | -0.90394 | 0 | 0 | 1.5708 | 1776.1002 | 0 | -1.8856 | 1798.9684 | -0.01658 | 0 | 0 | 0 | 0 | 0 | 0 | 0 | 0 | 17.6253 | 154.0998 | 11.8397 | 15.5768 | 282.8211 | -23.651 | 17.2302 | 0 | 0 | -0.1101 | -0.0096 | 7.898e-05 | 0 | 0.02 | 0.02
CL | XTL_034 | BPMI.1799.CL | BPMI..CL | DIAG | MONI | BPMI | 0 | 0 | 0 | 0 | 0 | 1776.4752 | 0 | -1.8918 | 1799.3434 | -0.01658 | 0 | 0 | 0 | 0 | 0 | 0 | 0 | 0 | 17.6253 | 148.8183 | 11.6336 | 15.577 | 293.5644 | -24.0968 | 17.2303 | 0 | 0 | -0.1123 | -0.0096 | 7.8202e-05 | 0 | 0.02 | 0.02
CL | XTL_034 | QF.1799.CL | QF.4.CL | MAGNET | QUAD | QF | 0.5 | -0.16013 | 0 | 0 | 0 | 1776.9502 | 0 | -1.8997 | 1799.8183 | -0.01658 | 0 | 0 | 0 | 0 | 0 | 0 | 0 | 0 | 17.6253 | 143.6274 | -11.423 | 15.5778 | 304.5073 | 24.5444 | 17.2307 | 0 | 0 | -0.1147 | 0.0088 | #VALUE! | 0 | 0.02 | 0.02
CL | XTL_034 | CFY.1800.CL | CFY | MAGNET | VKIC | CFY | 0.1 | 0 | 0 | 0 | 0 | 1777.4202 | 0 | -1.9075 | 1800.2882 | -0.01658 | 0 | 0 | 0 | 0 | 0 | 0 | 0 | 0 | 17.6253 | 149.8626 | -11.6702 | 15.5781 | 291.3978 | 24.0094 | 17.2308 | 0 | 0 | -0.1123 | 0.0088 | #VALUE! | 0 | 0.02 | 0.02
CL | XTL_034 | SA.1800.CL | SA.6.CL | MAGNET | SEXT | SA | 0.3 | -0.90394 | 0 | 0 | 1.5708 | 1777.8002 | 0 | -1.9138 | 1800.6682 | -0.01658 | 0 | 0 | 0 | 0 | 0 | 0 | 0 | 0 | 17.6253 | 161.2769 | -12.1096 | 15.5786 | 268.8053 | 23.0582 | 17.2311 | 0 | 0 | -0.108 | 0.0088 | #VALUE! | 0 | 0.02 | 0.02
CL | XTL_034 | MBL.1802.CL | MBL.2.CL | MARK | BENDIN | BENDMARK | 0 | 0 | 0 | 0 | 0 | 1780.1002 | 0 | -1.9519 | 1802.9679 | -0.01658 | 0 | 0 | 0 | 0 | 0 | 0 | 0 | 0 | 17.6253 | 217.5799 | -14.0778 | 15.5804 | 178.8153 | 18.7976 | 17.2327 | 0 | 0 | -0.089 | 0.0088 | #VALUE! | 0 | 0.02 | 0.02
CL | XTL_034 | BL.1803.CL | BL.2.CL | MAGNET | SBEN | BL | 0.2 | 0.00072478 | 0.00036239 | 0.00036239 | 1.5708 | 1780.2002 | 0 | -1.9536 | 1803.0678 | -0.016942 | 0 | 0 | 0 | 0 | 0 | 0 | 0 | 0 | 17.6253 | 223.2475 | -14.2603 | 15.5806 | 171.3755 | 18.4013 | 17.2328 | 0 | 0 | -0.0872 | 0.0096 | #VALUE! | 0 | 0.02 | 0.02
CL | XTL_034 | MBL.1803I.CL | MBL.2.CL | MARK | BENDSTR | BENDMARK | 0 | 0 | 0 | 0 | 0 | 1780.2002 | 0 | -1.9535 | 1803.0678 | -0.017305 | 0 | 0 | 0 | 0 | 0 | 0 | 0 | 0 | 17.6253 | 223.2475 | -14.2603 | 15.5806 | 171.3755 | 18.4013 | 17.2328 | 0 | 0 | -0.0872 | 0.0096 | #VALUE! | 0 | 0.02 | 0.02
CL | XTL_034 | MBL.1804.CL | MBL.2.CL | MARK | BENDARC | BENDMARK | 0 | 0 | 0 | 0 | 0 | 1780.2002 | 0 | -1.9536 | 1803.0678 | -0.016942 | 0 | 0 | 0 | 0 | 0 | 0 | 0 | 0 | 17.6253 | 223.2475 | -14.2603 | 15.5806 | 171.3755 | 18.4013 | 17.2328 | 0 | 0 | -0.0872 | 0.0096 | #VALUE! | 0 | 0.02 | 0.02
CL | XTL_034 | MBL.1803II.CL | MBL.2.CL | MARK | BENDOUT | BENDMARK | 0 | 0 | 0 | 0 | 0 | 1780.3002 | 0 | -1.9553 | 1803.1678 | -0.017305 | 0 | 0 | 0 | 0 | 0 | 0 | 0 | 0 | 17.6253 | 223.2475 | -14.2603 | 15.5806 | 171.3755 | 18.4013 | 17.2328 | 0 | 0 | -0.0872 | 0.0096 | #VALUE! | 0 | 0.02 | 0.02
CL | XTL_034 | SA.1808.CL | SA.5.CL | MAGNET | SEXT | SA | 0.3 | 4.6891 | 0 | 0 | 1.5708 | 1785.1002 | 0 | -2.0383 | 1807.9671 | -0.017305 | 0 | 0 | 0 | 0 | 0 | 0 | 0 | 0 | 17.6253 | 386.8542 | -18.7915 | 15.5833 | 37.7583 | 8.5921 | 17.2426 | 0 | 0 | -0.0399 | 0.0096 | #VALUE! | 0 | 0.02 | 0.02
CL | XTL_034 | BPMA.1808.CL | BPMA | DIAG | MONI | BPMA | 0 | 0 | 0 | 0 | 0 | 1785.4752 | 0 | -2.0448 | 1808.3421 | -0.017305 | 0 | 0 | 0 | 0 | 0 | 0 | 0 | 0 | 17.6253 | 395.3567 | -18.9975 | 15.5834 | 33.9922 | 8.1462 | 17.2436 | 0 | 0 | -0.0377 | 0.0096 | #VALUE! | 0 | 0.02 | 0.02
CL | XTL_034 | QF.1808.CL | QF.4.CL | MAGNET | QUAD | QF | 0.5 | 0.16012 | 0 | 0 | 0 | 1785.9502 | 0 | -2.053 | 1808.817 | -0.017305 | 0 | 0 | 0 | 0 | 0 | 0 | 0 | 0 | 17.6253 | 390.882 | 44.6419 | 15.5837 | 25.3192 | 2.7857 | 17.2477 | 0 | 0 | -0.0321 | 0.0042 | #VALUE! | 0 | 0.02 | 0.02
CL | XTL_034 | CFX.1809.CL | CFX | MAGNET | HKIC | CFX | 0.1 | 0 | 0 | 0 | 0 | 1786.4202 | 0 | -2.0612 | 1809.2869 | -0.017305 | 0 | 0 | 0 | 0 | 0 | 0 | 0 | 0 | 17.6253 | 367.1472 | 43.2646 | 15.5838 | 23.8401 | 2.6923 | 17.2494 | 0 | 0 | -0.031 | 0.0042 | #VALUE! | 0 | 0.02 | 0.02
CL | XTL_034 | MBE.1811.CL | MBE.2.CL | MARK | BENDIN | BENDMARK | 0 | 0 | 0 | 0 | 0 | 1788.9502 | 0 | -2.105 | 1811.8165 | -0.017305 | 0 | 0 | 0 | 0 | 0 | 0 | 0 | 0 | 17.6253 | 183.9282 | 30.6141 | 15.5853 | 12.6143 | 1.8343 | 17.2723 | 0 | 0 | -0.0207 | 0.0042 | #VALUE! | 0 | 0.02 | 0.02
CL | XTL_034 | BE.1813.CL | BE.2.CL | MAGNET | SBEN | BE | 2.5 | -0.0061297 | -0.0030649 | -0.0030649 | 1.5708 | 1790.2002 | 0 | -2.1237 | 1813.0664 | -0.01424 | 0 | 0 | 0 | 0 | 0 | 0 | 0 | 0 | 17.6253 | 62.7351 | 17.8622 | 15.589 | 5.6055 | 0.9693 | 17.3203 | 0 | 0 | -0.0179 | -0.002 | 8.9405e-05 | 0 | 0.02 | 0.02
CL | XTL_034 | MBE.1813.CL | MBE.2.CL | MARK | BENDSTR | BENDMARK | 0 | 0 | 0 | 0 | 0 | 1790.2002 | 0 | -2.1266 | 1813.0664 | -0.011175 | 0 | 0 | 0 | 0 | 0 | 0 | 0 | 0 | 17.6253 | 62.7351 | 17.8622 | 15.589 | 5.6055 | 0.9693 | 17.3203 | 0 | 0 | -0.0179 | -0.002 | 8.9405e-05 | 0 | 0.02 | 0.02
CL | XTL_034 | MBE.1814.CL | MBE.2.CL | MARK | BENDARC | BENDMARK | 0 | 0 | 0 | 0 | 0 | 1790.2002 | 0 | -2.1247 | 1813.0664 | -0.01424 | 0 | 0 | 0 | 0 | 0 | 0 | 0 | 0 | 17.6253 | 62.7351 | 17.8622 | 15.589 | 5.6055 | 0.9693 | 17.3203 | 0 | 0 | -0.0179 | -0.002 | 8.9405e-05 | 0 | 0.02 | 0.02
CL | XTL_034 | MBE.1815.CL | MBE.2.CL | MARK | BENDOUT | BENDMARK | 0 | 0 | 0 | 0 | 0 | 1791.4502 | 0 | -2.1406 | 1814.3163 | -0.011175 | 0 | 0 | 0 | 0 | 0 | 0 | 0 | 0 | 17.6253 | 62.7351 | 17.8622 | 15.589 | 5.6055 | 0.9693 | 17.3203 | 0 | 0 | -0.0179 | -0.002 | 8.9405e-05 | 0 | 0.02 | 0.02
CL | XTL_034 | SA.1816.CL | SA.4.CL | MAGNET | SEXT | SA | 0.3 | -5.5771 | 0 | 0 | 1.5708 | 1794.1002 | 0 | -2.1702 | 1816.9661 | -0.011175 | 0 | 0 | 0 | 0 | 0 | 0 | 0 | 0 | 17.6253 | 2.7044 | 3.5773 | 15.6235 | 2.8902 | 0.0005 | 17.4427 | 0 | 0 | -0.0233 | -0.002 | 7.8363e-05 | 0 | 0.02 | 0.02
CL | XTL_034 | BPMA.1817.CL | BPMA | DIAG | MONI | BPMA | 0 | 0 | 0 | 0 | 0 | 1794.4752 | 0 | -2.1744 | 1817.3411 | -0.011175 | 0 | 0 | 0 | 0 | 0 | 0 | 0 | 0 | 17.6253 | 1.3529 | 2.4294 | 15.6422 | 2.9075 | -0.0774 | 17.4551 | 0 | 0 | -0.0238 | -0.002 | 7.7536e-05 | 0 | 0.02 | 0.02
CL | XTL_034 | QF.1817.CL | QF.4.CL | MAGNET | QUAD | QF | 0.5 | -0.16013 | 0 | 0 | 0 | 1794.9502 | 0 | -2.1797 | 1817.8161 | -0.011175 | 0 | 0 | 0 | 0 | 0 | 0 | 0 | 0 | 17.6253 | 0.5193 | -1.2844 | 15.9697 | 2.9604 | 0.1541 | 17.494 | 0 | 0 | -0.0242 | 0.002 | #VALUE! | 0 | 0.02 | 0.02
CL | XTL_034 | CFY.1818.CL | CFY | MAGNET | VKIC | CFY | 0.1 | 0 | 0 | 0 | 0 | 1795.4202 | 0 | -2.1849 | 1818.286 | -0.011175 | 0 | 0 | 0 | 0 | 0 | 0 | 0 | 0 | 17.6253 | 1.5848 | -2.662 | 16.0178 | 2.9024 | 0.0608 | 17.5086 | 0 | 0 | -0.0237 | 0.002 | #VALUE! | 0 | 0.02 | 0.02
CL | XTL_034 | SA.1818.CL | SA.4.CL | MAGNET | SEXT | SA | 0.3 | -5.5771 | 0 | 0 | 1.5708 | 1795.8002 | 0 | -2.1892 | 1818.666 | -0.011175 | 0 | 0 | 0 | 0 | 0 | 0 | 0 | 0 | 17.6253 | 5.3158 | -5.111 | 16.0443 | 2.9237 | -0.1052 | 17.535 | 0 | 0 | -0.0228 | 0.002 | #VALUE! | 0 | 0.02 | 0.02
CL | XTL_034 | MBE.1821.CL | MBE.2.CL | MARK | BENDIN | BENDMARK | 0 | 0 | 0 | 0 | 0 | 1798.4502 | 0 | -2.2188 | 1821.3158 | -0.011175 | 0 | 0 | 0 | 0 | 0 | 0 | 0 | 0 | 17.6253 | 62.7596 | -17.8665 | 16.0661 | 5.6112 | -0.9698 | 17.6409 | 0 | 0 | -0.0179 | 0.002 | #VALUE! | 0 | 0.02 | 0.02
CL | XTL_034 | BE.1822.CL | BE.2.CL | MAGNET | SBEN | BE | 2.5 | -0.0061297 | -0.0030649 | -0.0030649 | 1.5708 | 1799.7002 | 0 | -2.2299 | 1822.5658 | -0.0081102 | 0 | 0 | 0 | 0 | 0 | 0 | 0 | 0 | 17.6253 | 183.9768 | -30.6194 | 16.0698 | 12.6214 | -1.8343 | 17.6889 | 0 | 0 | -0.0207 | -0.0042 | 0.00012048 | 0 | 0.02 | 0.02
CL | XTL_034 | MBE.1822.CL | MBE.2.CL | MARK | BENDSTR | BENDMARK | 0 | 0 | 0 | 0 | 0 | 1799.7002 | 0 | -2.2327 | 1822.5658 | -0.0050453 | 0 | 0 | 0 | 0 | 0 | 0 | 0 | 0 | 17.6253 | 183.9768 | -30.6194 | 16.0698 | 12.6214 | -1.8343 | 17.6889 | 0 | 0 | -0.0207 | -0.0042 | 0.00012048 | 0 | 0.02 | 0.02
CL | XTL_034 | MBE.1823.CL | MBE.2.CL | MARK | BENDARC | BENDMARK | 0 | 0 | 0 | 0 | 0 | 1799.7002 | 0 | -2.2308 | 1822.5658 | -0.0081102 | 0 | 0 | 0 | 0 | 0 | 0 | 0 | 0 | 17.6253 | 183.9768 | -30.6194 | 16.0698 | 12.6214 | -1.8343 | 17.6889 | 0 | 0 | -0.0207 | -0.0042 | 0.00012048 | 0 | 0.02 | 0.02
CL | XTL_034 | MBE.1824.CL | MBE.2.CL | MARK | BENDOUT | BENDMARK | 0 | 0 | 0 | 0 | 0 | 1800.9502 | 0 | -2.2391 | 1823.8158 | -0.0050453 | 0 | 0 | 0 | 0 | 0 | 0 | 0 | 0 | 17.6253 | 183.9768 | -30.6194 | 16.0698 | 12.6214 | -1.8343 | 17.6889 | 0 | 0 | -0.0207 | -0.0042 | 0.00012048 | 0 | 0.02 | 0.02
CL | XTL_034 | BPMA.1825.CL | BPMA | DIAG | MONI | BPMA | 0 | 0 | 0 | 0 | 0 | 1802.9752 | 0 | -2.2493 | 1825.8407 | -0.0050453 | 0 | 0 | 0 | 0 | 0 | 0 | 0 | 0 | 17.6253 | 328.9047 | -40.9499 | 16.0711 | 21.4684 | -2.5346 | 17.7085 | 0 | 0 | -0.0291 | -0.0042 | 0.00010161 | 0 | 0.02 | 0.02
CL | XTL_034 | QF.1826.CL | QF.4.CL | MAGNET | QUAD | QF | 0.5 | 0.16012 | 0 | 0 | 0 | 1803.9502 | 0 | -2.2542 | 1826.8157 | -0.0050453 | 0 | 0 | 0 | 0 | 0 | 0 | 0 | 0 | 17.6253 | 404.0334 | 19.21 | 16.0717 | 30.4328 | -7.7008 | 17.7164 | 0 | 0 | -0.0356 | -0.0096 | 0.00013889 | 0 | 0.02 | 0.02
CL | XTL_034 | CFX.1827.CL | CFX | MAGNET | HKIC | CFX | 0.1 | 0 | 0 | 0 | 0 | 1804.4202 | 0 | -2.2566 | 1827.2857 | -0.0050453 | 0 | 0 | 0 | 0 | 0 | 0 | 0 | 0 | 17.6253 | 393.7268 | 18.9627 | 16.0718 | 34.7357 | -8.2358 | 17.7177 | 0 | 0 | -0.0381 | -0.0096 | 0.00013426 | 0 | 0.02 | 0.02
CL | XTL_034 | SA.1827.CL | SA.5.CL | MAGNET | SEXT | SA | 0.3 | 4.6891 | 0 | 0 | 1.5708 | 1804.8002 | 0 | -2.2585 | 1827.6657 | -0.0050453 | 0 | 0 | 0 | 0 | 0 | 0 | 0 | 0 | 17.6253 | 375.7335 | 18.5231 | 16.072 | 43.0986 | -9.1869 | 17.7196 | 0 | 0 | -0.0427 | -0.0096 | 0.00012682 | 0 | 0.02 | 0.02
CL | XTL_034 | MBL.1832I.CL | MBL.2.CL | MARK | BENDIN | BENDMARK | 0 | 0 | 0 | 0 | 0 | 1809.6002 | 0 | -2.2827 | 1832.4657 | -0.0050453 | 0 | 0 | 0 | 0 | 0 | 0 | 0 | 0 | 17.6253 | 223.2707 | 14.2646 | 16.0745 | 171.3811 | -18.4008 | 17.7283 | 0 | 0 | -0.0872 | -0.0096 | 8.8747e-05 | 0 | 0.02 | 0.02
CL | XTL_034 | BL.1832.CL | BL.2.CL | MAGNET | SBEN | BL | 0.2 | 0.00072478 | 0.00036239 | 0.00036239 | 1.5708 | 1809.7002 | 0 | -2.2832 | 1832.5657 | -0.0054077 | 0 | 0 | 0 | 0 | 0 | 0 | 0 | 0 | 17.6253 | 217.6014 | 14.082 | 16.0747 | 178.8207 | -18.7971 | 17.7284 | 0 | 0 | -0.089 | -0.0088 | 8.4105e-05 | 0 | 0.02 | 0.02
CL | XTL_034 | MBL.1832II.CL | MBL.2.CL | MARK | BENDSTR | BENDMARK | 0 | 0 | 0 | 0 | 0 | 1809.7002 | 0 | -2.2832 | 1832.5657 | -0.0057701 | 0 | 0 | 0 | 0 | 0 | 0 | 0 | 0 | 17.6253 | 217.6014 | 14.082 | 16.0747 | 178.8207 | -18.7971 | 17.7284 | 0 | 0 | -0.089 | -0.0088 | 8.4105e-05 | 0 | 0.02 | 0.02
CL | XTL_034 | MBL.1833.CL | MBL.2.CL | MARK | BENDARC | BENDMARK | 0 | 0 | 0 | 0 | 0 | 1809.7002 | 0 | -2.2832 | 1832.5657 | -0.0054077 | 0 | 0 | 0 | 0 | 0 | 0 | 0 | 0 | 17.6253 | 217.6014 | 14.082 | 16.0747 | 178.8207 | -18.7971 | 17.7284 | 0 | 0 | -0.089 | -0.0088 | 8.4105e-05 | 0 | 0.02 | 0.02
CL | XTL_034 | MBL.1832IIII.CL | MBL.2.CL | MARK | BENDOUT | BENDMARK | 0 | 0 | 0 | 0 | 0 | 1809.8002 | 0 | -2.2838 | 1832.6656 | -0.0057701 | 0 | 0 | 0 | 0 | 0 | 0 | 0 | 0 | 17.6253 | 217.6014 | 14.082 | 16.0747 | 178.8207 | -18.7971 | 17.7284 | 0 | 0 | -0.089 | -0.0088 | 8.4105e-05 | 0 | 0.02 | 0.02
CL | XTL_034 | OTRB.1832.CL | OTRB | DIAG | INSTR | OTRB | 0 | 0 | 0 | 0 | 0 | 1809.9502 | 0 | -2.2847 | 1832.8157 | -0.0057701 | 0 | 0 | 0 | 0 | 0 | 0 | 0 | 0 | 17.6253 | 213.3975 | 13.9446 | 16.0748 | 184.5044 | -19.0943 | 17.7286 | 0 | 0 | -0.0904 | -0.0088 | 8.3451e-05 | 0 | 0.02 | 0.02
CL | XTL_034 | COLM.1833.CL | COLM | VACUUM | ECOL | COLM | 0.5 | 0 | 0 | 0 | 0 | 1810.9502 | 0 | -2.2904 | 1833.8156 | -0.0057701 | 0 | 0 | 0 | 0 | 0 | 0 | 0 | 0 | 17.6253 | 179.9671 | 12.7997 | 16.0758 | 235.3361 | -21.5711 | 17.7295 | 0 | 0 | -0.1014 | -0.0088 | 7.8795e-05 | 0 | 0.02 | 0.02
CL | XTL_034 | SA.1834.CL | SA.6.CL | MAGNET | SEXT | SA | 0.3 | -0.90394 | 0 | 0 | 1.5708 | 1812.1002 | 0 | -2.2971 | 1834.9656 | -0.0057701 | 0 | 0 | 0 | 0 | 0 | 0 | 0 | 0 | 17.6253 | 154.0976 | 11.838 | 16.0768 | 282.8201 | -23.6517 | 17.7302 | 0 | 0 | -0.1107 | -0.0088 | 7.5412e-05 | 0 | 0.02 | 0.02
CL | XTL_034 | BPMI.1835.CL | BPMI..CL | DIAG | MONI | BPMI | 0 | 0 | 0 | 0 | 0 | 1812.4752 | 0 | -2.2992 | 1835.3406 | -0.0057701 | 0 | 0 | 0 | 0 | 0 | 0 | 0 | 0 | 17.6253 | 148.8168 | 11.6319 | 16.077 | 293.5637 | -24.0975 | 17.7303 | 0 | 0 | -0.1127 | -0.0088 | 7.474e-05 | 0 | 0.02 | 0.02
CL | XTL_034 | QF.1835.CL | QF.4.CL | MAGNET | QUAD | QF | 0.5 | -0.16013 | 0 | 0 | 0 | 1812.9502 | 0 | -2.302 | 1835.8156 | -0.0057701 | 0 | 0 | 0 | 0 | 0 | 0 | 0 | 0 | 17.6253 | 143.6282 | -11.4246 | 16.0778 | 304.5077 | 24.5437 | 17.7307 | 0 | 0 | -0.1145 | 0.0096 | #VALUE! | 0 | 0.02 | 0.02
CL | XTL_034 | CFY.1836.CL | CFY | MAGNET | VKIC | CFY | 0.1 | 0 | 0 | 0 | 0 | 1813.4202 | 0 | -2.3047 | 1836.2856 | -0.0057701 | 0 | 0 | 0 | 0 | 0 | 0 | 0 | 0 | 17.6253 | 149.8643 | -11.6719 | 16.0781 | 291.3986 | 24.0087 | 17.7308 | 0 | 0 | -0.1119 | 0.0096 | #VALUE! | 0 | 0.02 | 0.02
CL | XTL_034 | SA.1836.CL | SA.6.CL | MAGNET | SEXT | SA | 0.3 | -0.90394 | 0 | 0 | 1.5708 | 1813.8002 | 0 | -2.3069 | 1836.6656 | -0.0057701 | 0 | 0 | 0 | 0 | 0 | 0 | 0 | 0 | 17.6253 | 161.2802 | -12.1114 | 16.0786 | 268.8068 | 23.0575 | 17.7311 | 0 | 0 | -0.1072 | 0.0096 | #VALUE! | 0 | 0.02 | 0.02
CL | XTL_034 | MBL.1838.CL | MBL.2.CL | MARK | BENDIN | BENDMARK | 0 | 0 | 0 | 0 | 0 | 1816.1002 | 0 | -2.3201 | 1838.9655 | -0.0057701 | 0 | 0 | 0 | 0 | 0 | 0 | 0 | 0 | 17.6253 | 217.5921 | -14.0802 | 16.0804 | 178.8191 | 18.7972 | 17.7327 | 0 | 0 | -0.0865 | 0.0096 | #VALUE! | 0 | 0.02 | 0.02
CL | XTL_034 | BL.1839.CL | BL.2.CL | MAGNET | SBEN | BL | 0.2 | 0.00072478 | 0.00036239 | 0.00036239 | 1.5708 | 1816.2002 | 0 | -2.3207 | 1839.0655 | -0.0061325 | 0 | 0 | 0 | 0 | 0 | 0 | 0 | 0 | 17.6253 | 223.2607 | -14.2627 | 16.0806 | 171.3794 | 18.4009 | 17.7328 | 0 | 0 | -0.0845 | 0.0104 | #VALUE! | 0 | 0.02 | 0.02
CL | XTL_034 | MBL.1839I.CL | MBL.2.CL | MARK | BENDSTR | BENDMARK | 0 | 0 | 0 | 0 | 0 | 1816.2002 | 0 | -2.3207 | 1839.0655 | -0.0064949 | 0 | 0 | 0 | 0 | 0 | 0 | 0 | 0 | 17.6253 | 223.2607 | -14.2627 | 16.0806 | 171.3794 | 18.4009 | 17.7328 | 0 | 0 | -0.0845 | 0.0104 | #VALUE! | 0 | 0.02 | 0.02
CL | XTL_034 | MBL.1840.CL | MBL.2.CL | MARK | BENDARC | BENDMARK | 0 | 0 | 0 | 0 | 0 | 1816.2002 | 0 | -2.3207 | 1839.0655 | -0.0061325 | 0 | 0 | 0 | 0 | 0 | 0 | 0 | 0 | 17.6253 | 223.2607 | -14.2627 | 16.0806 | 171.3794 | 18.4009 | 17.7328 | 0 | 0 | -0.0845 | 0.0104 | #VALUE! | 0 | 0.02 | 0.02
CL | XTL_034 | MBL.1839II.CL | MBL.2.CL | MARK | BENDOUT | BENDMARK | 0 | 0 | 0 | 0 | 0 | 1816.3002 | 0 | -2.3214 | 1839.1655 | -0.0064949 | 0 | 0 | 0 | 0 | 0 | 0 | 0 | 0 | 17.6253 | 223.2607 | -14.2627 | 16.0806 | 171.3794 | 18.4009 | 17.7328 | 0 | 0 | -0.0845 | 0.0104 | #VALUE! | 0 | 0.02 | 0.02
CL | XTL_034 | SA.1844.CL | SA.5.CL | MAGNET | SEXT | SA | 0.3 | 4.6891 | 0 | 0 | 1.5708 | 1821.1002 | 0 | -2.3525 | 1843.9654 | -0.0064949 | 0 | 0 | 0 | 0 | 0 | 0 | 0 | 0 | 17.6253 | 386.8972 | -18.7951 | 16.0833 | 37.7628 | 8.5923 | 17.7426 | 0 | 0 | -0.0333 | 0.0104 | #VALUE! | 0 | 0.02 | 0.02
CL | XTL_034 | BPMA.1844.CL | BPMA | DIAG | MONI | BPMA | 0 | 0 | 0 | 0 | 0 | 1821.4752 | 0 | -2.355 | 1844.3404 | -0.0064949 | 0 | 0 | 0 | 0 | 0 | 0 | 0 | 0 | 17.6253 | 395.4014 | -19.0012 | 16.0834 | 33.9966 | 8.1465 | 17.7436 | 0 | 0 | -0.0309 | 0.0104 | #VALUE! | 0 | 0.02 | 0.02
CL | XTL_034 | QF.1844.CL | QF.4.CL | MAGNET | QUAD | QF | 0.5 | 0.16012 | 0 | 0 | 0 | 1821.9502 | 0 | -2.3581 | 1844.8154 | -0.0064949 | 0 | 0 | 0 | 0 | 0 | 0 | 0 | 0 | 17.6253 | 390.9283 | 44.6456 | 16.0837 | 25.3235 | 2.7854 | 17.7477 | 0 | 0 | -0.0245 | 0.0061 | #VALUE! | 0 | 0.02 | 0.02
CL | XTL_034 | CFX.1845.CL | CFX | MAGNET | HKIC | CFX | 0.1 | 0 | 0 | 0 | 0 | 1822.4202 | 0 | -2.3611 | 1845.2854 | -0.0064949 | 0 | 0 | 0 | 0 | 0 | 0 | 0 | 0 | 17.6253 | 367.1916 | 43.2683 | 16.0838 | 23.8446 | 2.6921 | 17.7494 | 0 | 0 | -0.0229 | 0.0061 | #VALUE! | 0 | 0.02 | 0.02
CL | XTL_034 | MBE.1847.CL | MBE.2.CL | MARK | BENDIN | BENDMARK | 0 | 0 | 0 | 0 | 0 | 1824.9502 | 0 | -2.3775 | 1847.8154 | -0.0064949 | 0 | 0 | 0 | 0 | 0 | 0 | 0 | 0 | 17.6253 | 183.9559 | 30.6171 | 16.0853 | 12.6193 | 1.8343 | 17.7722 | 0 | 0 | -0.0077 | 0.0061 | #VALUE! | 0 | 0.02 | 0.02
CL | XTL_035 | BE.1849.CL | BE.2.CL | MAGNET | SBEN | BE | 2.5 | -0.0061297 | -0.0030649 | -0.0030649 | 1.5708 | 1826.2002 | 0 | -2.3828 | 1849.0654 | -0.00343 | 0 | 0 | 0 | 0 | 0 | 0 | 0 | 0 | 17.6253 | 62.749 | 17.8646 | 16.089 | 5.6095 | 0.9696 | 17.8203 | 0 | 0 | 0 | 0 | #DIV/0! | #DIV/0! | 0.02 | 0.02
CL | XTL_035 | MBE.1849.CL | MBE.2.CL | MARK | BENDSTR | BENDMARK | 0 | 0 | 0 | 0 | 0 | 1826.2002 | 0 | -2.3857 | 1849.0653 | -0.00036512 | 0 | 0 | 0 | 0 | 0 | 0 | 0 | 0 | 17.6253 | 62.749 | 17.8646 | 16.089 | 5.6095 | 0.9696 | 17.8203 | 0 | 0 | 0 | 0 | #DIV/0! | #DIV/0! | 0.02 | 0.02
CL | XTL_035 | MBE.1850.CL | MBE.2.CL | MARK | BENDARC | BENDMARK | 0 | 0 | 0 | 0 | 0 | 1826.2002 | 0 | -2.3837 | 1849.0654 | -0.00343 | 0 | 0 | 0 | 0 | 0 | 0 | 0 | 0 | 17.6253 | 62.749 | 17.8646 | 16.089 | 5.6095 | 0.9696 | 17.8203 | 0 | 0 | 0 | 0 | #DIV/0! | #DIV/0! | 0.02 | 0.02
CL | XTL_035 | MBE.1851.CL | MBE.2.CL | MARK | BENDOUT | BENDMARK | 0 | 0 | 0 | 0 | 0 | 1827.4502 | 0 | -2.3861 | 1850.3154 | -0.00036512 | 0 | 0 | 0 | 0 | 0 | 0 | 0 | 0 | 17.6253 | 62.749 | 17.8646 | 16.089 | 5.6095 | 0.9696 | 17.8203 | 0 | 0 | 0 | 0 | #DIV/0! | #DIV/0! | 0.02 | 0.02
CL | XTL_035 | SA.1852.CL | SA.4.CL | MAGNET | SEXT | SA | 0.3 | -5.5771 | 0 | 0 | 1.5708 | 1830.1002 | 0 | -2.3871 | 1852.9653 | -0.00036512 | 0 | 0 | 0 | 0 | 0 | 0 | 0 | 0 | 17.6253 | 2.7067 | 3.579 | 16.1235 | 2.8913 | 0.0012 | 17.9426 | 0 | 0 | 0 | 0 | #DIV/0! | #DIV/0! | 0.02 | 0.02
CL | XTL_035 | BPMA.1853.CL | BPMA | DIAG | MONI | BPMA | 0 | 0 | 0 | 0 | 0 | 1830.4752 | 0 | -2.3872 | 1853.3403 | -0.00036512 | 0 | 0 | 0 | 0 | 0 | 0 | 0 | 0 | 17.6253 | 1.3544 | 2.4311 | 16.1422 | 2.9082 | -0.0766 | 17.955 | 0 | 0 | 0 | 0 | #DIV/0! | #DIV/0! | 0.02 | 0.02
CL | XTL_035 | QF.1853.CL | QF.4.CL | MAGNET | QUAD | QF | 0.5 | -0.16013 | 0 | 0 | 0 | 1830.9502 | 0 | -2.3874 | 1853.8154 | -0.00036512 | 0 | 0 | 0 | 0 | 0 | 0 | 0 | 0 | 17.6253 | 0.5185 | -1.2828 | 16.4696 | 2.96 | 0.1549 | 17.9938 | 0 | 0 | 0 | 0 | #DIV/0! | #DIV/0! | 0.02 | 0.02
CL | XTL_035 | END.1854.CL | END | MARK | MARK | END | 0 | 0 | 0 | 0 | 0 | 1831.2002 | 0 | -2.3875 | 1854.0654 | -0.00036512 | 0 | 0 | 0 | 0 | 0 | 0 | 0 | 0 | 17.6253 | 0.5185 | -1.2828 | 16.4696 | 2.96 | 0.1549 | 17.9938 | 0 | 0 | 0 | 0 | #DIV/0! | #DIV/0! | 0.02 | 0.02
TL | XTL_035 | CFY.1854.TL | CFY | MAGNET | VKIC | CFY | 0.1 | 0 | 0 | 0 | 0 | 1831.4202 | 0 | -2.3876 | 1854.2854 | -0.00036512 | 0 | 0 | 0 | 0 | 0 | 0 | 0 | 0 | 17.6253 | 1.5831 | -2.6603 | 16.5178 | 2.9016 | 0.0615 | 18.0085 | 0 | 0 | 0 | 0 | #DIV/0! | #DIV/0! | 0.02 | 0.02
TL | XTL_035 | CHX.1855.TL | CHX | MAGNET | HKIC | CHX | 0.2 | 0 | 0 | 0 | 0 | 1832.2602 | 0 | -2.3879 | 1855.1254 | -0.00036512 | 0 | 0 | 0 | 0 | 0 | 0 | 0 | 0 | 17.6253 | 10.3597 | -7.201 | 16.5531 | 3.0662 | -0.2464 | 18.0567 | 0 | 0 | 0 | 0 | #DIV/0! | #DIV/0! | 0.02 | 0.02
TL | XTL_035 | QH.1855.TL | QH.5.TL | MAGNET | QUAD | QH | 1 | 0.37917 | 0 | 0 | 0 | 1833.0302 | 0 | -2.3881 | 1855.8954 | -0.00036512 | 0 | 0 | 0 | 0 | 0 | 0 | 0 | 0 | 17.6253 | 25.4783 | -2.8302 | 16.5636 | 5.6862 | -2.5326 | 18.1058 | 0 | 0 | 0 | 0 | #DIV/0! | #DIV/0! | 0.02 | 0.02
TL | XTL_035 | QH.1857.TL | QH.6.TL | MAGNET | QUAD | QH | 1 | 0.35654 | 0 | 0 | 0 | 1834.2802 | 0 | -2.3886 | 1857.1454 | -0.00036512 | 0 | 0 | 0 | 0 | 0 | 0 | 0 | 0 | 17.6253 | 23.2654 | 6.1241 | 16.5711 | 18.4971 | -9.9356 | 18.127 | 0 | 0 | 0 | 0 | #DIV/0! | #DIV/0! | 0.02 | 0.02
TL | XTL_035 | QH.1858.TL | QH.7.TL | MAGNET | QUAD | QH | 1 | -0.38936 | 0 | 0 | 0 | 1835.8802 | 0 | -2.3892 | 1858.7453 | -0.00036512 | 0 | 0 | 0 | 0 | 0 | 0 | 0 | 0 | 17.6253 | 12.5605 | -0.6792 | 16.5878 | 46.0562 | 1.2999 | 18.1347 | 0 | 0 | 0 | 0 | #DIV/0! | #DIV/0! | 0.02 | 0.02
TL | XTL_035 | QH.1859.TL | QH.8.TL | MAGNET | QUAD | QH | 1 | -0.053753 | 0 | 0 | 0 | 1837.1302 | 0 | -2.3897 | 1859.9953 | -0.00036512 | 0 | 0 | 0 | 0 | 0 | 0 | 0 | 0 | 17.6253 | 15.2001 | -1.6253 | 16.6024 | 40.5902 | 3.4477 | 18.1393 | 0 | 0 | 0 | 0 | #DIV/0! | #DIV/0! | 0.02 | 0.02
TL | XTL_035 | BPMI.1860.TL | BPMI..TL | DIAG | MONI | BPMI | 0 | 0 | 0 | 0 | 0 | 1838.0577 | 0 | -2.39 | 1860.9228 | -0.00036512 | 0 | 0 | 0 | 0 | 0 | 0 | 0 | 0 | 17.6253 | 16.6335 | -1.7278 | 16.6067 | 37.7005 | 3.312 | 18.141 | 0 | 0 | 0 | 0 | #DIV/0! | #DIV/0! | 0.02 | 0.02
TL | XTL_035 | CHY.1861.TL | CHY | MAGNET | VKIC | CHY | 0.2 | 0 | 0 | 0 | 0 | 1838.5552 | 0 | -2.3902 | 1861.4204 | -0.00036512 | 0 | 0 | 0 | 0 | 0 | 0 | 0 | 0 | 17.6253 | 18.7838 | -1.8709 | 16.6121 | 33.8561 | 3.1223 | 18.1437 | 0 | 0 | 0 | 0 | #DIV/0! | #DIV/0! | 0.02 | 0.02
TL | XTL_035 | TORA.1862.TL | TORA | DIAG | INSTR | TORA | 0 | 0 | 0 | 0 | 0 | 1839.2002 | 0 | -2.3904 | 1862.0654 | -0.00036512 | 0 | 0 | 0 | 0 | 0 | 0 | 0 | 0 | 17.6253 | 20.8942 | -2.0015 | 16.6164 | 30.5471 | 2.9492 | 18.1464 | 0 | 0 | 0 | 0 | #DIV/0! | #DIV/0! | 0.02 | 0.02
TL | XTL_035 | DCM.1862.TL | DCM | DIAG | INSTR | DCM | 0 | 0 | 0 | 0 | 0 | 1839.4002 | 0 | -2.3905 | 1862.2653 | -0.00036512 | 0 | 0 | 0 | 0 | 0 | 0 | 0 | 0 | 17.6253 | 21.7044 | -2.0494 | 16.6179 | 29.3801 | 2.8857 | 18.1474 | 0 | 0 | 0 | 0 | #DIV/0! | #DIV/0! | 0.02 | 0.02
TL | XTL_035 | CRD.1863.TL | CRD | DIAG | INSTR | CRD | 0 | 0 | 0 | 0 | 0 | 1840.2002 | 0 | -2.3908 | 1863.0654 | -0.00036512 | 0 | 0 | 0 | 0 | 0 | 0 | 0 | 0 | 17.6253 | 25.1368 | -2.2411 | 16.6234 | 24.9661 | 2.6318 | 18.1521 | 0 | 0 | 0 | 0 | #DIV/0! | #DIV/0! | 0.02 | 0.02
TL | XTL_035 | BPMI.1863.TL | BPMI..TL | DIAG | MONI | BPMI | 0 | 0 | 0 | 0 | 0 | 1840.8377 | 0 | -2.391 | 1863.7028 | -0.00036512 | 0 | 0 | 0 | 0 | 0 | 0 | 0 | 0 | 17.6253 | 28.0915 | -2.3938 | 16.6272 | 21.7396 | 2.4294 | 18.1565 | 0 | 0 | 0 | 0 | #DIV/0! | #DIV/0! | 0.02 | 0.02
TL | XTL_035 | QF.1864.TL | QF.8.TL | MAGNET | QUAD | QF | 0.5 | 0.099142 | 0 | 0 | 0 | 1841.4402 | 0 | -2.3912 | 1864.3054 | -0.00036512 | 0 | 0 | 0 | 0 | 0 | 0 | 0 | 0 | 17.6253 | 30.8116 | 0.5061 | 16.6317 | 18.7635 | 0.3312 | 18.1633 | 0 | 0 | 0 | 0 | #DIV/0! | #DIV/0! | 0.02 | 0.02
TL | XTL_035 | CFX.1864.TL | CFX | MAGNET | HKIC | CFX | 0.1 | 0 | 0 | 0 | 0 | 1841.9102 | 0 | -2.3914 | 1864.7753 | -0.00036512 | 0 | 0 | 0 | 0 | 0 | 0 | 0 | 0 | 17.6253 | 30.5413 | 0.4951 | 16.6331 | 18.589 | 0.3152 | 18.1656 | 0 | 0 | 0 | 0 | #DIV/0! | #DIV/0! | 0.02 | 0.02
TL | XTL_035 | BPMA.1868.TL | BPMA | DIAG | MONI | BPMA | 0 | 0 | 0 | 0 | 0 | 1845.3152 | 0 | -2.3926 | 1868.1803 | -0.00036512 | 0 | 0 | 0 | 0 | 0 | 0 | 0 | 0 | 17.6253 | 27.6778 | 0.3584 | 16.6516 | 17.1396 | 0.1168 | 18.1957 | 0 | 0 | 0 | 0 | #DIV/0! | #DIV/0! | 0.02 | 0.02
TL | XTL_035 | QF.1868.TL | QF.9.TL | MAGNET | QUAD | QF | 0.5 | -0.029177 | 0 | 0 | 0 | 1845.7902 | 0 | -2.3928 | 1868.6553 | -0.00036512 | 0 | 0 | 0 | 0 | 0 | 0 | 0 | 0 | 17.6253 | 27.5797 | -0.4719 | 16.6557 | 16.7542 | 0.565 | 18.2025 | 0 | 0 | 0 | 0 | #DIV/0! | #DIV/0! | 0.02 | 0.02
TL | XTL_035 | CFY.1869.TL | CFY | MAGNET | VKIC | CFY | 0.1 | 0 | 0 | 0 | 0 | 1846.2602 | 0 | -2.393 | 1869.1253 | -0.00036512 | 0 | 0 | 0 | 0 | 0 | 0 | 0 | 0 | 17.6253 | 27.8377 | -0.4839 | 16.6573 | 16.4548 | 0.5437 | 18.2051 | 0 | 0 | 0 | 0 | #DIV/0! | #DIV/0! | 0.02 | 0.02
TL | XTL_035 | BPMA.1873.TL | BPMA | DIAG | MONI | BPMA | 0 | 0 | 0 | 0 | 0 | 1850.1652 | 0 | -2.3944 | 1873.0303 | -0.00036512 | 0 | 0 | 0 | 0 | 0 | 0 | 0 | 0 | 17.6253 | 32.2273 | -0.6548 | 16.6778 | 13.4327 | 0.2402 | 18.2468 | 0 | 0 | 0 | 0 | #DIV/0! | #DIV/0! | 0.02 | 0.02
TL | XTL_035 | QF.1873.TL | QF.10.TL | MAGNET | QUAD | QF | 0.5 | 0.063275 | 0 | 0 | 0 | 1850.6402 | 0 | -2.3946 | 1873.5053 | -0.00036512 | 0 | 0 | 0 | 0 | 0 | 0 | 0 | 0 | 17.6253 | 32.1678 | 1.37 | 16.6814 | 13.5474 | -0.6648 | 18.2554 | 0 | 0 | 0 | 0 | #DIV/0! | #DIV/0! | 0.02 | 0.02
TL | XTL_035 | CFX.1873.TL | CFX | MAGNET | HKIC | CFX | 0.1 | 0 | 0 | 0 | 0 | 1851.1102 | 0 | -2.3948 | 1873.9753 | -0.00036512 | 0 | 0 | 0 | 0 | 0 | 0 | 0 | 0 | 17.6253 | 31.4346 | 1.3458 | 16.6827 | 13.9142 | -0.6935 | 18.2586 | 0 | 0 | 0 | 0 | #DIV/0! | #DIV/0! | 0.02 | 0.02
TL | XTL_035 | BPMI.1878.TL | BPMI..TL | DIAG | MONI | BPMI | 0 | 0 | 0 | 0 | 0 | 1856.0127 | 0 | -2.3965 | 1878.8778 | -0.00036512 | 0 | 0 | 0 | 0 | 0 | 0 | 0 | 0 | 17.6253 | 20.4791 | 0.9119 | 16.7134 | 23.1507 | -1.21 | 18.3021 | 0 | 0 | 0 | 0 | #DIV/0! | #DIV/0! | 0.02 | 0.02
TL | XTL_035 | KFBY.1880.TL | KFBY.11.TL | FASTKICK | VKIC | KFBY | 2 | 0 | 0 | 0 | 0 | 1857.4902 | 0 | -2.3971 | 1880.3553 | -0.00036512 | 0 | 0 | 0 | 0 | 0 | 0 | 0 | 0 | 17.6253 | 16.5098 | 0.6903 | 16.7349 | 29.7994 | -1.4737 | 18.3172 | 0 | 0 | 0 | 0 | #DIV/0! | #DIV/0! | 0.02 | 0.02
TL | XTL_035 | QF.1881.TL | QF.11.TL | MAGNET | QUAD | QF | 0.5 | -0.10708 | 0 | 0 | 0 | 1858.9902 | 0 | -2.3976 | 1881.8553 | -0.00036512 | 0 | 0 | 0 | 0 | 0 | 0 | 0 | 0 | 17.6253 | 16.3823 | -1.0996 | 16.7422 | 30.4099 | 1.7614 | 18.3211 | 0 | 0 | 0 | 0 | #DIV/0! | #DIV/0! | 0.02 | 0.02
TL | XTL_035 | KFBY.1883.TL | KFBY.12.TL | FASTKICK | VKIC | KFBY | 2 | 0 | 0 | 0 | 0 | 1860.4902 | 0 | -2.3982 | 1883.3553 | -0.00036512 | 0 | 0 | 0 | 0 | 0 | 0 | 0 | 0 | 17.6253 | 22.0133 | -1.403 | 16.7611 | 23.1668 | 1.4578 | 18.3346 | 0 | 0 | 0 | 0 | #DIV/0! | #DIV/0! | 0.02 | 0.02
TL | XTL_035 | CFY.1884.TL | CFY | MAGNET | VKIC | CFY | 0.1 | 0 | 0 | 0 | 0 | 1861.8102 | 0 | -2.3987 | 1884.6753 | -0.00036512 | 0 | 0 | 0 | 0 | 0 | 0 | 0 | 0 | 17.6253 | 23.07 | -1.4529 | 16.7638 | 22.1064 | 1.4079 | 18.3372 | 0 | 0 | 0 | 0 | #DIV/0! | #DIV/0! | 0.02 | 0.02
TL | XTL_035 | BPMI.1889.TL | BPMI..TL | DIAG | MONI | BPMI | 0 | 0 | 0 | 0 | 0 | 1866.2127 | 0 | -2.4003 | 1889.0778 | -0.00036512 | 0 | 0 | 0 | 0 | 0 | 0 | 0 | 0 | 17.6253 | 38.2724 | -2.0399 | 16.7872 | 12.4062 | 0.8207 | 18.3795 | 0 | 0 | 0 | 0 | #DIV/0! | #DIV/0! | 0.02 | 0.02
TL | XTL_035 | KFBX.1890.TL | KFBX.11.TL | FASTKICK | HKIC | KFBX | 2 | 0 | 0 | 0 | 0 | 1867.6902 | 0 | -2.4008 | 1890.5553 | -0.00036512 | 0 | 0 | 0 | 0 | 0 | 0 | 0 | 0 | 17.6253 | 49.2077 | -2.374 | 16.7962 | 9.1675 | 0.4865 | 18.4168 | 0 | 0 | 0 | 0 | #DIV/0! | #DIV/0! | 0.02 | 0.02
TL | XTL_035 | QF.1892.TL | QF.1.TL | MAGNET | QUAD | QF | 0.5 | 0.095347 | 0 | 0 | 0 | 1869.1902 | 0 | -2.4014 | 1892.0553 | -0.00036512 | 0 | 0 | 0 | 0 | 0 | 0 | 0 | 0 | 17.6253 | 50.4032 | 2.4075 | 16.7986 | 8.9322 | -0.452 | 18.4302 | 0 | 0 | 0 | 0 | #DIV/0! | #DIV/0! | 0.02 | 0.02
TL | XTL_035 | KFBX.1893.TL | KFBX.12.TL | FASTKICK | HKIC | KFBX | 2 | 0 | 0 | 0 | 0 | 1870.6902 | 0 | -2.4019 | 1893.5553 | -0.00036512 | 0 | 0 | 0 | 0 | 0 | 0 | 0 | 0 | 17.6253 | 40.2522 | 2.1041 | 16.8066 | 11.6487 | -0.7553 | 18.4656 | 0 | 0 | 0 | 0 | #DIV/0! | #DIV/0! | 0.02 | 0.02
TL | XTL_035 | CFX.1894.TL | CFX | MAGNET | HKIC | CFX | 0.1 | 0 | 0 | 0 | 0 | 1872.0102 | 0 | -2.4024 | 1894.8753 | -0.00036512 | 0 | 0 | 0 | 0 | 0 | 0 | 0 | 0 | 17.6253 | 38.7136 | 2.0542 | 16.8081 | 12.2261 | -0.8052 | 18.4706 | 0 | 0 | 0 | 0 | #DIV/0! | #DIV/0! | 0.02 | 0.02
TL | XTL_035 | OTRBW.1899.TL | OTRBW | DIAG | INSTR | OTRBW | 0 | 0 | 0 | 0 | 0 | 1876.6902 | 0 | -2.4041 | 1899.5553 | -0.00036512 | 0 | 0 | 0 | 0 | 0 | 0 | 0 | 0 | 17.6253 | 22.5819 | 1.4299 | 16.8331 | 22.5727 | -1.4295 | 18.5155 | 0 | 0 | 0 | 0 | #DIV/0! | #DIV/0! | 0.02 | 0.02
TL | XTL_036 | KFBY.1905.TL | KFBY.21.TL | FASTKICK | VKIC | KFBY | 2 | 0 | 0 | 0 | 0 | 1882.6902 | 0 | -2.4063 | 1905.5553 | -0.00036512 | 0 | 0 | 0 | 0 | 0 | 0 | 0 | 0 | 17.6253 | 9.1694 | 0.4861 | 16.9139 | 49.1916 | -2.3732 | 18.5492 | 0 | 0 | 0 | 0 | #DIV/0! | #DIV/0! | 0.02 | 0.02
TL | XTL_036 | QF.1907.TL | QF.2.TL | MAGNET | QUAD | QF | 0.5 | -0.095347 | 0 | 0 | 0 | 1884.1902 | 0 | -2.4068 | 1907.0553 | -0.00036512 | 0 | 0 | 0 | 0 | 0 | 0 | 0 | 0 | 17.6253 | 8.9348 | -0.4526 | 16.9273 | 50.3868 | 2.4066 | 18.5516 | 0 | 0 | 0 | 0 | #DIV/0! | #DIV/0! | 0.02 | 0.02
TL | XTL_036 | KFBY.1908.TL | KFBY.22.TL | FASTKICK | VKIC | KFBY | 2 | 0 | 0 | 0 | 0 | 1885.6902 | 0 | -2.4074 | 1908.5553 | -0.00036512 | 0 | 0 | 0 | 0 | 0 | 0 | 0 | 0 | 17.6253 | 11.654 | -0.756 | 16.9627 | 40.2394 | 2.1033 | 18.5595 | 0 | 0 | 0 | 0 | #DIV/0! | #DIV/0! | 0.02 | 0.02
TL | XTL_036 | BPMI.1910.TL | BPMI..TL | DIAG | MONI | BPMI | 0 | 0 | 0 | 0 | 0 | 1887.1677 | 0 | -2.4079 | 1910.0328 | -0.00036512 | 0 | 0 | 0 | 0 | 0 | 0 | 0 | 0 | 17.6253 | 12.4067 | -0.8204 | 16.969 | 38.2614 | 2.039 | 18.5615 | 0 | 0 | 0 | 0 | #DIV/0! | #DIV/0! | 0.02 | 0.02
TL | XTL_036 | CFY.1910.TL | CFY | MAGNET | VKIC | CFY | 0.1 | 0 | 0 | 0 | 0 | 1887.6152 | 0 | -2.4081 | 1910.4803 | -0.00036512 | 0 | 0 | 0 | 0 | 0 | 0 | 0 | 0 | 17.6253 | 13.2564 | -0.8874 | 16.9752 | 36.266 | 1.9719 | 18.5636 | 0 | 0 | 0 | 0 | #DIV/0! | #DIV/0! | 0.02 | 0.02
TL | XTL_036 | OTRBW.1914.TL | OTRBW | DIAG | INSTR | OTRBW | 0 | 0 | 0 | 0 | 0 | 1891.6902 | 0 | -2.4096 | 1914.5553 | -0.00036512 | 0 | 0 | 0 | 0 | 0 | 0 | 0 | 0 | 17.6253 | 22.5849 | -1.4302 | 17.0126 | 22.5758 | 1.4294 | 18.586 | 0 | 0 | 0 | 0 | #DIV/0! | #DIV/0! | 0.02 | 0.02
TL | XTL_036 | KFBX.1920.TL | KFBX.21.TL | FASTKICK | HKIC | KFBX | 2 | 0 | 0 | 0 | 0 | 1897.6902 | 0 | -2.4118 | 1920.5553 | -0.00036512 | 0 | 0 | 0 | 0 | 0 | 0 | 0 | 0 | 17.6253 | 49.2152 | -2.3741 | 17.0462 | 9.1695 | 0.4858 | 18.6669 | 0 | 0 | 0 | 0 | #DIV/0! | #DIV/0! | 0.02 | 0.02
TL | XTL_036 | QF.1922.TL | QF.1.TL | MAGNET | QUAD | QF | 0.5 | 0.095347 | 0 | 0 | 0 | 1899.1902 | 0 | -2.4123 | 1922.0553 | -0.00036512 | 0 | 0 | 0 | 0 | 0 | 0 | 0 | 0 | 17.6253 | 50.4106 | 2.408 | 17.0486 | 8.9355 | -0.4529 | 18.6803 | 0 | 0 | 0 | 0 | #DIV/0! | #DIV/0! | 0.02 | 0.02
TL | XTL_036 | KFBX.1923.TL | KFBX.22.TL | FASTKICK | HKIC | KFBX | 2 | 0 | 0 | 0 | 0 | 1900.6902 | 0 | -2.4129 | 1923.5553 | -0.00036512 | 0 | 0 | 0 | 0 | 0 | 0 | 0 | 0 | 17.6253 | 40.2572 | 2.1046 | 17.0566 | 11.6564 | -0.7564 | 18.7157 | 0 | 0 | 0 | 0 | #DIV/0! | #DIV/0! | 0.02 | 0.02
TL | XTL_036 | BPMI.1925.TL | BPMI..TL | DIAG | MONI | BPMI | 0 | 0 | 0 | 0 | 0 | 1902.1677 | 0 | -2.4134 | 1925.0328 | -0.00036512 | 0 | 0 | 0 | 0 | 0 | 0 | 0 | 0 | 17.6253 | 38.278 | 2.0402 | 17.0585 | 12.4095 | -0.8208 | 18.722 | 0 | 0 | 0 | 0 | #DIV/0! | #DIV/0! | 0.02 | 0.02
TL | XTL_036 | CFX.1925.TL | CFX | MAGNET | HKIC | CFX | 0.1 | 0 | 0 | 0 | 0 | 1902.6152 | 0 | -2.4136 | 1925.4803 | -0.00036512 | 0 | 0 | 0 | 0 | 0 | 0 | 0 | 0 | 17.6253 | 36.2814 | 1.9731 | 17.0606 | 13.2596 | -0.8879 | 18.7282 | 0 | 0 | 0 | 0 | #DIV/0! | #DIV/0! | 0.02 | 0.02
TL | XTL_036 | OTRBW.1929.TL | OTRBW | DIAG | INSTR | OTRBW | 0 | 0 | 0 | 0 | 0 | 1906.6902 | 0 | -2.415 | 1929.5553 | -0.00036512 | 0 | 0 | 0 | 0 | 0 | 0 | 0 | 0 | 17.6253 | 22.5829 | 1.4303 | 17.0831 | 22.5921 | -1.4307 | 18.7655 | 0 | 0 | 0 | 0 | #DIV/0! | #DIV/0! | 0.02 | 0.02
TL | XTL_036 | BPMI.1930.TL | BPMI..TL | DIAG | MONI | BPMI | 0 | 0 | 0 | 0 | 0 | 1907.4677 | 0 | -2.4153 | 1930.3328 | -0.00036512 | 0 | 0 | 0 | 0 | 0 | 0 | 0 | 0 | 17.6253 | 20.4404 | 1.3254 | 17.0888 | 24.8985 | -1.5356 | 18.7707 | 0 | 0 | 0 | 0 | #DIV/0! | #DIV/0! | 0.02 | 0.02
TL | XTL_036 | QF.1937.TL | QF.2.TL | MAGNET | QUAD | QF | 0.5 | -0.095347 | 0 | 0 | 0 | 1914.1902 | 0 | -2.4178 | 1937.0553 | -0.00036512 | 0 | 0 | 0 | 0 | 0 | 0 | 0 | 0 | 17.6253 | 8.9329 | -0.4523 | 17.1773 | 50.427 | 2.4089 | 18.8015 | 0 | 0 | 0 | 0 | #DIV/0! | #DIV/0! | 0.02 | 0.02
TL | XTL_036 | CFY.1937.TL | CFY | MAGNET | VKIC | CFY | 0.1 | 0 | 0 | 0 | 0 | 1914.6602 | 0 | -2.418 | 1937.5253 | -0.00036512 | 0 | 0 | 0 | 0 | 0 | 0 | 0 | 0 | 17.6253 | 9.187 | -0.4887 | 17.1821 | 49.1361 | 2.3725 | 18.8024 | 0 | 0 | 0 | 0 | #DIV/0! | #DIV/0! | 0.004 | 0.004
TL | XTL_036 | BPMI.1945.TL | BPMI..TL | DIAG | MONI | BPMI | 0 | 0 | 0 | 0 | 0 | 1922.4627 | 0 | -2.4208 | 1945.3278 | -0.00036512 | 0 | 0 | 0 | 0 | 0 | 0 | 0 | 0 | 17.6253 | 24.8697 | -1.5342 | 17.2678 | 20.4589 | 1.3266 | 18.8417 | 0 | 0 | 0 | 0 | #DIV/0! | #DIV/0! | 0.004 | 0.004
TL | XTL_036 | KS.1947.TL | KS.1.TL | FASTKICK | RBEN | KS | 1 | 0 | 0 | 0 | 0 | 1924.4152 | 0 | -2.4215 | 1947.2803 | -0.00036512 | 0 | 0 | 0 | 0 | 0 | 0 | 0 | 0 | 17.6253 | 33.206 | -1.8649 | 17.2814 | 14.7632 | 0.9958 | 18.8642 | 0 | 0 | 0 | 0 | #DIV/0! | #DIV/0! | 0.004 | 0.004
TL | XTL_036 | KS.1948.TL | KS.1.TL | FASTKICK | RBEN | KS | 1 | 0 | 0 | 0 | 0 | 1925.6152 | 0 | -2.422 | 1948.4803 | -0.00036512 | 0 | 0 | 0 | 0 | 0 | 0 | 0 | 0 | 17.6253 | 37.8759 | -2.0267 | 17.2868 | 12.5676 | 0.8339 | 18.8783 | 0 | 0 | 0 | 0 | #DIV/0! | #DIV/0! | 0.004 | 0.004
TL | XTL_036 | KS.1949.TL | KS.1.TL | FASTKICK | RBEN | KS | 1 | 0 | 0 | 0 | 0 | 1927.0152 | 0 | -2.4225 | 1949.8803 | -0.00036512 | 0 | 0 | 0 | 0 | 0 | 0 | 0 | 0 | 17.6253 | 43.8151 | -2.2155 | 17.2922 | 10.497 | 0.645 | 18.8977 | 0 | 0 | 0 | 0 | #DIV/0! | #DIV/0! | 0.004 | 0.004
TL | XTL_036 | KS.1951.TL | KS.1.TL | FASTKICK | RBEN | KS | 1 | 0 | 0 | 0 | 0 | 1928.2152 | 0 | -2.4229 | 1951.0803 | -0.00036512 | 0 | 0 | 0 | 0 | 0 | 0 | 0 | 0 | 17.6253 | 49.3265 | -2.3773 | 17.2963 | 9.1432 | 0.4832 | 18.9173 | 0 | 0 | 0 | 0 | #DIV/0! | #DIV/0! | 0.004 | 0.004
TL | XTL_036 | QF.1952.TL | QF.1.TL | MAGNET | QUAD | QF | 0.5 | 0.095347 | 0 | 0 | 0 | 1929.1902 | 0 | -2.4233 | 1952.0554 | -0.00036512 | 0 | 0 | 0 | 0 | 0 | 0 | 0 | 0 | 17.6253 | 50.4033 | 2.4075 | 17.2986 | 8.9322 | -0.452 | 18.9302 | 0 | 0 | 0 | 0 | #DIV/0! | #DIV/0! | 0.004 | 0.004
TL | XTL_036 | KS.1953.TL | KS.1.TL | FASTKICK | RBEN | KS | 1 | 0 | 0 | 0 | 0 | 1930.1653 | 0 | -2.4236 | 1953.0304 | -0.00036512 | 0 | 0 | 0 | 0 | 0 | 0 | 0 | 0 | 17.6253 | 44.7072 | 2.2423 | 17.3027 | 10.2419 | -0.6171 | 18.9507 | 0 | 0 | 0 | 0 | #DIV/0! | #DIV/0! | 0.004 | 0.004
TL | XTL_037 | KS.1954.TL | KS.1.TL | FASTKICK | RBEN | KS | 1 | 0 | 0 | 0 | 0 | 1931.3653 | 0 | -2.4241 | 1954.2304 | -0.00036512 | 0 | 0 | 0 | 0 | 0 | 0 | 0 | 0 | 17.6253 | 39.5198 | 2.0805 | 17.3073 | 11.9172 | -0.7789 | 18.968 | 0 | 0 | 0 | 0 | #DIV/0! | #DIV/0! | 0.004 | 0.004
TL | XTL_037 | KS.1955.TL | KS.1.TL | FASTKICK | RBEN | KS | 1 | 0 | 0 | 0 | 0 | 1932.7652 | 0 | -2.4246 | 1955.6304 | -0.00036512 | 0 | 0 | 0 | 0 | 0 | 0 | 0 | 0 | 17.6253 | 33.9587 | 1.8917 | 17.3134 | 14.3625 | -0.9677 | 18.985 | 0 | 0 | 0 | 0 | #DIV/0! | #DIV/0! | 0.004 | 0.004
TL | XTL_037 | KS.1956.TL | KS.1.TL | FASTKICK | RBEN | KS | 1 | 0 | 0 | 0 | 0 | 1933.9652 | 0 | -2.425 | 1956.8304 | -0.00036512 | 0 | 0 | 0 | 0 | 0 | 0 | 0 | 0 | 17.6253 | 29.6127 | 1.7299 | 17.3194 | 16.8791 | -1.1295 | 18.9973 | 0 | 0 | 0 | 0 | #DIV/0! | #DIV/0! | 0.004 | 0.004
TL | XTL_037 | BPMA.1958.TL | BPMA | DIAG | MONI | BPMA | 0 | 0 | 0 | 0 | 0 | 1935.7103 | 0 | -2.4256 | 1958.5754 | -0.00036512 | 0 | 0 | 0 | 0 | 0 | 0 | 0 | 0 | 17.6253 | 25.5141 | 1.5621 | 17.3266 | 19.9005 | -1.2973 | 19.0081 | 0 | 0 | 0 | 0 | #DIV/0! | #DIV/0! | 0.004 | 0.004
TL | XTL_037 | CHX.1958.TL | CHX | MAGNET | HKIC | CHX | 0.2 | 0 | 0 | 0 | 0 | 1936.0802 | 0 | -2.4258 | 1958.9454 | -0.00036512 | 0 | 0 | 0 | 0 | 0 | 0 | 0 | 0 | 17.6253 | 24.0755 | 1.4987 | 17.3296 | 21.1497 | -1.3607 | 19.0118 | 0 | 0 | 0 | 0 | #DIV/0! | #DIV/0! | 0.004 | 0.004
TL | XTL_037 | BL.1959.TL | BL.1.TL | MAGNET | HKIC | BL | 0.2 | 0 | 0 | 0 | 0 | 1936.4153 | 0 | -2.4259 | 1959.2804 | -0.00036512 | 0 | 0 | 0 | 0 | 0 | 0 | 0 | 0 | 17.6253 | 23.0865 | 1.4535 | 17.3319 | 22.0766 | -1.4059 | 19.0143 | 0 | 0 | 0 | 0 | #DIV/0! | #DIV/0! | 0.004 | 0.004
TL | XTL_037 | CHX.1965.TL | CHX.1.TL | MAGNET | HKIC | CHX | 0.2 | 0 | 0 | 0 | 0 | 1943.1153 | 0 | -2.4284 | 1965.9804 | -0.00036512 | 0 | 0 | 0 | 0 | 0 | 0 | 0 | 0 | 17.6253 | 9.6616 | 0.5502 | 17.4059 | 46.9675 | -2.3092 | 19.0476 | 0 | 0 | 0 | 0 | #DIV/0! | #DIV/0! | 0.004 | 0.004
TL | XTL_037 | BPMA.1966.TL | BPMA | DIAG | MONI | BPMA | 0 | 0 | 0 | 0 | 0 | 1943.7152 | 0 | -2.4286 | 1966.5804 | -0.00036512 | 0 | 0 | 0 | 0 | 0 | 0 | 0 | 0 | 17.6253 | 9.1451 | 0.4828 | 17.4144 | 49.3104 | -2.3766 | 19.0493 | 0 | 0 | 0 | 0 | #DIV/0! | #DIV/0! | 0.004 | 0.004
TL | XTL_037 | QF.1967.TL | QF.2.TL | MAGNET | QUAD | QF | 0.5 | -0.095347 | 0 | 0 | 0 | 1944.1903 | 0 | -2.4287 | 1967.0554 | -0.00036512 | 0 | 0 | 0 | 0 | 0 | 0 | 0 | 0 | 17.6253 | 8.9348 | -0.4526 | 17.4273 | 50.387 | 2.4066 | 19.0516 | 0 | 0 | 0 | 0 | #DIV/0! | #DIV/0! | 0.004 | 0.004
TL | XTL_037 | CHX.1967.TL | CHX | MAGNET | HKIC | CHX | 0.2 | 0 | 0 | 0 | 0 | 1944.7103 | 0 | -2.4289 | 1967.5754 | -0.00036512 | 0 | 0 | 0 | 0 | 0 | 0 | 0 | 0 | 17.6253 | 9.2882 | -0.5025 | 17.4338 | 48.6244 | 2.3568 | 19.0527 | 0 | 0 | 0 | 0 | #DIV/0! | #DIV/0! | 0.004 | 0.004
TL | XTL_037 | CHY.1967.TL | CHY | MAGNET | VKIC | CHY | 0.2 | 0 | 0 | 0 | 0 | 1945.1103 | 0 | -2.4291 | 1967.9754 | -0.00036512 | 0 | 0 | 0 | 0 | 0 | 0 | 0 | 0 | 17.6253 | 9.7117 | -0.5564 | 17.4405 | 46.7606 | 2.3028 | 19.0541 | 0 | 0 | 0 | 0 | #DIV/0! | #DIV/0! | 0.004 | 0.004
TL | XTL_037 | VCSTEP.1969.TL | VCSTEP | MARK | MARK | VCSTEP | 0 | 0 | 0 | 0 | 0 | 1946.6903 | 0 | -2.4297 | 1969.5554 | -0.00036512 | 0 | 0 | 0 | 0 | 0 | 0 | 0 | 0 | 17.6253 | 11.654 | -0.756 | 17.4627 | 40.2394 | 2.1034 | 19.0595 | 0 | 0 | 0 | 0 | #DIV/0! | #DIV/0! | 0.004 | 0.004
TL | XTL_037 | CNX.1977.TL | CNX | MAGNET | HKIC | CNX | 0.3 | 0 | 0 | 0 | 0 | 1954.4295 | 0 | -2.4325 | 1977.2946 | -0.00036512 | 0 | 0 | 0 | 0 | 0 | 0 | 0 | 0 | 17.6253 | 31.9749 | -1.8198 | 17.5297 | 15.4415 | 1.0399 | 19.1108 | 0 | 0 | 0 | 0 | #DIV/0! | #DIV/0! | 0.004 | 0.004
TL | XTL_037 | CNY.1977.TL | CNY | MAGNET | VKIC | CNY | 0.3 | 0 | 0 | 0 | 0 | 1954.8295 | 0 | -2.4326 | 1977.6946 | -0.00036512 | 0 | 0 | 0 | 0 | 0 | 0 | 0 | 0 | 17.6253 | 33.4523 | -1.8737 | 17.5317 | 14.6311 | 0.986 | 19.115 | 0 | 0 | 0 | 0 | #DIV/0! | #DIV/0! | 0.004 | 0.004
TL | XTL_037 | BPMD.1977.TL | BPMD | DIAG | MONI | BPMD | 0 | 0 | 0 | 0 | 0 | 1955.1295 | 0 | -2.4327 | 1977.9946 | -0.00036512 | 0 | 0 | 0 | 0 | 0 | 0 | 0 | 0 | 17.6253 | 34.0175 | -1.894 | 17.5324 | 14.3383 | 0.9658 | 19.1167 | 0 | 0 | 0 | 0 | #DIV/0! | #DIV/0! | 0.004 | 0.004
TL | XTL_037 | OTRE.1978.TL | OTRE | DIAG | INSTR | OTRE | 0 | 0 | 0 | 0 | 0 | 1955.3295 | 0 | -2.4328 | 1978.1946 | -0.00036512 | 0 | 0 | 0 | 0 | 0 | 0 | 0 | 0 | 17.6253 | 34.7804 | -1.9209 | 17.5333 | 13.9574 | 0.9388 | 19.1189 | 0 | 0 | 0 | 0 | #DIV/0! | #DIV/0! | 0.004 | 0.004
TL | XTL_037 | VCV100.1978.TL | VCV100 | VACUUM | VAC | VCV100 | 0.085 | 0 | 0 | 0 | 0 | 1955.522 | 0 | -2.4329 | 1978.3871 | -0.00036512 | 0 | 0 | 0 | 0 | 0 | 0 | 0 | 0 | 17.6253 | 35.6907 | -1.9526 | 17.5344 | 13.5236 | 0.9072 | 19.1216 | 0 | 0 | 0 | 0 | #DIV/0! | #DIV/0! | 0.004 | 0.004
TL | XTL_037 | VCB100.1979.TL | VCB100 | VACUUM | VAC | VCB100 | 0.18 | 0 | 0 | 0 | 0 | 1956.2402 | 0 | -2.4331 | 1979.1053 | -0.00036512 | 0 | 0 | 0 | 0 | 0 | 0 | 0 | 0 | 17.6253 | 38.76 | -2.0559 | 17.5376 | 12.2134 | 0.8039 | 19.1311 | 0 | 0 | 0 | 0 | #DIV/0! | #DIV/0! | 0.004 | 0.004
TL | XTL_037 | VCABSA.1979.TL | VCABSA | VACUUM | VAC | VCABSA | 0.61 | 0 | 0 | 0 | 0 | 1956.6352 | 0 | -2.4333 | 1979.5003 | -0.00036512 | 0 | 0 | 0 | 0 | 0 | 0 | 0 | 0 | 17.6253 | 41.3184 | -2.1381 | 17.5401 | 11.2828 | 0.7217 | 19.1394 | 0 | 0 | 0 | 0 | #DIV/0! | #DIV/0! | 0.004 | 0.004
TL | XTL_037 | STARTTLD.1980.TL | STARTTLD | MARK | MARK | STARTTLD | 0 | 0 | 0 | 0 | 0 | 1957.1902 | 0 | -2.4335 | 1980.0553 | -0.00036512 | 0 | 0 | 0 | 0 | 0 | 0 | 0 | 0 | 17.6253 | 42.3959 | -2.1718 | 17.541 | 10.9304 | 0.688 | 19.143 | 0 | 0 | 0 | 0 | #DIV/0! | #DIV/0! | 0.004 | 0.004
TLD | XTL_037 | START.1980.TLD | START | MARK | MARK | START | 0 | 0 | 0 | 0 | 0 | 1957.1902 | 0 | -2.4335 | 1980.0553 | -0.00036512 | 0 | 0 | 0 | 0 | 0 | 0 | 0 | 0 | 17.6253 | 42.3959 | -2.1718 | 17.541 | 10.9304 | 0.688 | 19.143 | 0 | 0 | 0 | 0 | #DIV/0! | #DIV/0! | 0.004 | 0.004
TL | XTL_037 | QK.1982.TL | QK.1.TL | MAGNET | QUAD | QK | 1 | 0.095347 | 0 | 0 | 0 | 1959.1902 | 0 | -2.4342 | 1982.0553 | -0.00036512 | 0 | 0 | 0 | 0 | 0 | 0 | 0 | 0 | 17.6253 | 49.2524 | 2.3378 | 17.5494 | 9.1766 | -0.493 | 19.1846 | 0 | 0 | 0 | 0 | #DIV/0! | #DIV/0! | 0.004 | 0.004
TL | XTL_037 | BPMA.1996.TL | BPMA | DIAG | MONI | BPMA | 0 | 0 | 0 | 0 | 0 | 1973.7152 | 0 | -2.4395 | 1996.5803 | -0.00036512 | 0 | 0 | 0 | -0.0002 | 2.0883 | 0 | 0 | 0 | 17.6253 | 9.4974 | 0.4967 | 17.6617 | 49.6514 | -2.3929 | 19.2987 | 0 | 0 | 0 | 0 | #DIV/0! | #DIV/0! | 0.004 | 0.004
TL | XTL_037 | QF.1997.TL | QF.2.TL | MAGNET | QUAD | QF | 0.5 | -0.095347 | 0 | 0 | 0 | 1974.1902 | 0 | -2.4397 | 1997.0553 | -0.00036512 | 0 | 0 | 0 | -0.0002 | 2.5633 | 0 | 0 | 0 | 17.6253 | 9.2811 | -0.4685 | 17.6742 | 50.7349 | 2.4236 | 19.3009 | 0 | 0 | 0 | 0 | #DIV/0! | #DIV/0! | 0.004 | 0.004
TL | XTL_037 | CFY.1997.TL | CFY | MAGNET | VKIC | CFY | 0.1 | 0 | 0 | 0 | 0 | 1974.6602 | 0 | -2.4399 | 1997.5253 | -0.00036512 | 0 | 0 | 0 | -0.0002 | 3.0333 | 0 | 0 | 0 | 17.6253 | 9.5437 | -0.504 | 17.6787 | 49.436 | 2.387 | 19.3018 | 0 | 0 | 0 | 0 | #DIV/0! | #DIV/0! | 0.004 | 0.004
TL | XTL_037 | KL.1998.TL | KL.1.TL | FASTKICK | RBEN | KL | 0.93 | 0 | 0 | 0 | 1.5708 | 1975.4402 | 0 | -2.4402 | 1998.3053 | -0.00036512 | 0 | 0 | 0 | -0.0002 | 3.8133 | 0 | 0 | 0 | 17.6253 | 10.936 | -0.661 | 17.6974 | 43.9245 | 2.2251 | 19.3059 | 0 | 0 | 0 | 0 | #DIV/0! | #DIV/0! | 0.004 | 0.004
TL | XTL_037 | KL.1999.TL | KL.1.TL | FASTKICK | RBEN | KL | 0.93 | 0 | 0 | 0 | 1.5708 | 1976.4402 | 0 | -2.4405 | 1999.3053 | -0.00036512 | 0 | 0 | 0 | -0.0002 | 4.8133 | 0 | 0 | 0 | 17.6253 | 12.3895 | -0.7924 | 17.7111 | 39.6097 | 2.0897 | 19.3097 | 0 | 0 | 0 | 0 | #DIV/0! | #DIV/0! | 0.004 | 0.004
TL | XTL_037 | KL.2000.TL | KL.1.TL | FASTKICK | RBEN | KL | 0.93 | 0 | 0 | 0 | 1.5708 | 1977.4402 | 0 | -2.4409 | 2000.3053 | -0.00036512 | 0 | 0 | 0 | -0.0002 | 5.8133 | 0 | 0 | 0 | 17.6253 | 14.1058 | -0.9238 | 17.7231 | 35.5659 | 1.9542 | 19.3139 | 0 | 0 | 0 | 0 | #DIV/0! | #DIV/0! | 0.004 | 0.004
TL | XTL_037 | KL.2001.TL | KL.1.TL | FASTKICK | RBEN | KL | 0.93 | 0 | 0 | 0 | 1.5708 | 1978.6402 | 0 | -2.4413 | 2001.5053 | -0.00036512 | 0 | 0 | 0 | -0.0002 | 7.0133 | 0 | 0 | 0 | 17.6253 | 16.5122 | -1.0815 | 17.7357 | 31.071 | 1.7916 | 19.3197 | 0 | 0 | 0 | 0 | #DIV/0! | #DIV/0! | 0.004 | 0.004
TL | XTL_037 | KL.2002.TL | KL.1.TL | FASTKICK | RBEN | KL | 0.93 | 0 | 0 | 0 | 1.5708 | 1979.6402 | 0 | -2.4417 | 2002.5053 | -0.00036512 | 0 | 0 | 0 | -0.0002 | 8.0133 | 0 | 0 | 0 | 17.6253 | 18.8067 | -1.2129 | 17.7447 | 27.6233 | 1.6561 | 19.3251 | 0 | 0 | 0 | 0 | #DIV/0! | #DIV/0! | 0.004 | 0.004
TL | XTL_037 | KL0.2003.TL | KL0.1.TL | FASTKICK | RBEN | KL0 | 0.93 | 0 | 0 | 0 | 1.5708 | 1980.6402 | 0 | -2.4421 | 2003.5053 | -0.00036512 | 0 | 0 | 0 | -0.0002 | 9.0133 | 0 | 0 | 0 | 17.6253 | 21.3639 | -1.3443 | 17.7526 | 24.4466 | 1.5206 | 19.3312 | 0 | 0 | 0 | 0 | #DIV/0! | #DIV/0! | 0.004 | 0.004
TL | XTL_037 | BL.2004.TL | BL.2.TL | MAGNET | VKIC | BL | 0.2 | 0 | 0 | 0 | 0 | 1981.4152 | 0 | -2.4423 | 2004.2803 | -0.00036512 | 0 | 0 | 0 | -0.0002 | 9.7883 | 0 | 0 | 0 | 17.6253 | 22.4884 | -1.3982 | 17.7556 | 23.2225 | 1.4651 | 19.334 | 0 | 0 | 0 | 0 | #DIV/0! | #DIV/0! | 0.004 | 0.004
TL | XTL_038 | CHY.2010.TL | CHY.2.TL | MAGNET | VKIC | CHY | 0.2 | 0 | 0 | 0 | 0 | 1988.1152 | 0 | -2.4448 | 2010.9803 | -0.00036512 | 0 | 0 | 0 | -0.0002 | 16.4883 | 0 | 0 | 0 | 17.6253 | 47.1227 | -2.2786 | 17.7886 | 9.6729 | 0.5573 | 19.4077 | 0 | 0 | 0 | 0 | #DIV/0! | #DIV/0! | 0.004 | 0.004
TL | XTL_038 | TORA.2011.TL | TORA | DIAG | INSTR | TORA | 0 | 0 | 0 | 0 | 0 | 1988.5152 | 0 | -2.4449 | 2011.3803 | -0.00036512 | 0 | 0 | 0 | -0.0002 | 16.8883 | 0 | 0 | 0 | 17.6253 | 48.5017 | -2.318 | 17.7896 | 9.3507 | 0.5166 | 19.4128 | 0 | 0 | 0 | 0 | #DIV/0! | #DIV/0! | 0.004 | 0.004
TL | XTL_038 | BPMA.2011.TL | BPMA | DIAG | MONI | BPMA | 0 | 0 | 0 | 0 | 0 | 1988.7152 | 0 | -2.445 | 2011.5803 | -0.00036512 | 0 | 0 | 0 | -0.0002 | 17.0883 | 0 | 0 | 0 | 17.6253 | 49.4341 | -2.3443 | 17.7903 | 9.1495 | 0.4895 | 19.4162 | 0 | 0 | 0 | 0 | #DIV/0! | #DIV/0! | 0.004 | 0.004
TL | XTL_038 | QF.2012.TL | QF.1.TL | MAGNET | QUAD | QF | 0.5 | 0.095347 | 0 | 0 | 0 | 1989.1902 | 0 | -2.4452 | 2012.0553 | -0.00036512 | 0 | 0 | 0 | -0.0002 | 17.5633 | 0 | 0 | 0 | 17.6253 | 50.4579 | 2.4484 | 17.7925 | 8.9295 | -0.4458 | 19.4291 | 0 | 0 | 0 | 0 | #DIV/0! | #DIV/0! | 0.004 | 0.004
TL | XTL_038 | CHX.2012.TL | CHX | MAGNET | HKIC | CHX | 0.2 | 0 | 0 | 0 | 0 | 1989.7102 | 0 | -2.4454 | 2012.5753 | -0.00036512 | 0 | 0 | 0 | -0.0002 | 18.0833 | 0 | 0 | 0 | 17.6253 | 48.665 | 2.3971 | 17.7937 | 9.2777 | -0.4954 | 19.4356 | 0 | 0 | 0 | 0 | #DIV/0! | #DIV/0! | 0.004 | 0.004
TL | XTL_038 | CHY.2012.TL | CHY | MAGNET | VKIC | CHY | 0.2 | 0 | 0 | 0 | 0 | 1990.1102 | 0 | -2.4455 | 2012.9753 | -0.00036512 | 0 | 0 | 0 | -0.0002 | 18.4833 | 0 | 0 | 0 | 17.6253 | 46.7695 | 2.3416 | 17.7951 | 9.6956 | -0.5491 | 19.4423 | 0 | 0 | 0 | 0 | #DIV/0! | #DIV/0! | 0.004 | 0.004
TL | XTL_038 | VCSTEP.2014.TL | VCSTEP | MARK | MARK | VCSTEP | 0 | 0 | 0 | 0 | 0 | 1991.6902 | 0 | -2.4461 | 2014.5553 | -0.00036512 | 0 | 0 | 0 | -0.0002 | 20.0633 | 0 | 0 | 0 | 17.6253 | 40.1419 | 2.1365 | 17.8005 | 11.6151 | -0.7478 | 19.4646 | 0 | 0 | 0 | 0 | #DIV/0! | #DIV/0! | 0.004 | 0.004
TL | XTL_038 | CNX.2021.TL | CNX | MAGNET | HKIC | CNX | 0.3 | 0 | 0 | 0 | 0 | 1998.1449 | 0 | -2.4484 | 2021.01 | -0.00036512 | 0 | 0 | 0 | -0.0002 | 26.518 | 0 | 0 | 0 | 17.6253 | 17.9674 | 1.2209 | 17.8401 | 27.3491 | -1.6344 | 19.525 | 0 | 0 | 0 | 0 | #DIV/0! | #DIV/0! | 0.004 | 0.004
TL | XTL_038 | CNY.2021.TL | CNY | MAGNET | VKIC | CNY | 0.3 | 0 | 0 | 0 | 0 | 1998.5449 | 0 | -2.4486 | 2021.41 | -0.00036512 | 0 | 0 | 0 | -0.0002 | 26.918 | 0 | 0 | 0 | 17.6253 | 17.0128 | 1.1655 | 17.8437 | 28.6781 | -1.6881 | 19.5273 | 0 | 0 | 0 | 0 | #DIV/0! | #DIV/0! | 0.004 | 0.004
TL | XTL_038 | BPMD.2022.TL | BPMD | DIAG | MONI | BPMD | 0 | 0 | 0 | 0 | 0 | 2000.1296 | 0 | -2.4492 | 2022.9947 | -0.00036512 | 0 | 0 | 0 | -0.0002 | 28.5027 | 0 | 0 | 0 | 17.6253 | 13.9539 | 0.9666 | 17.8585 | 33.7983 | -1.8807 | 19.5346 | 0 | 0 | 0 | 0 | #DIV/0! | #DIV/0! | 0.004 | 0.004
TL | XTL_038 | OTRE.2023.TL | OTRE | DIAG | INSTR | OTRE | 0 | 0 | 0 | 0 | 0 | 2000.3296 | 0 | -2.4492 | 2023.1947 | -0.00036512 | 0 | 0 | 0 | -0.0002 | 28.7027 | 0 | 0 | 0 | 17.6253 | 13.5728 | 0.9389 | 17.8608 | 34.556 | -1.9076 | 19.5356 | 0 | 0 | 0 | 0 | #DIV/0! | #DIV/0! | 0.004 | 0.004
TL | XTL_038 | VCV100.2023.TL | VCV100 | VACUUM | VAC | VCV100 | 0.085 | 0 | 0 | 0 | 0 | 2000.5221 | 0 | -2.4493 | 2023.3872 | -0.00036512 | 0 | 0 | 0 | -0.0002 | 28.8952 | 0 | 0 | 0 | 17.6253 | 13.1392 | 0.9063 | 17.8636 | 35.4599 | -1.9391 | 19.5366 | 0 | 0 | 0 | 0 | #DIV/0! | #DIV/0! | 0.004 | 0.004
TL | XTL_038 | VCB100.2024.TL | VCB100 | VACUUM | VAC | VCB100 | 0.18 | 0 | 0 | 0 | 0 | 2001.2403 | 0 | -2.4496 | 2024.1054 | -0.00036512 | 0 | 0 | 0 | -0.0002 | 29.6134 | 0 | 0 | 0 | 17.6253 | 11.8326 | 0.8002 | 17.8734 | 38.5082 | -2.0419 | 19.5399 | 0 | 0 | 0 | 0 | #DIV/0! | #DIV/0! | 0.004 | 0.004
TL | XTL_038 | VCABSA.2024.TL | VCABSA | VACUUM | VAC | VCABSA | 0.61 | 0 | 0 | 0 | 0 | 2001.6353 | 0 | -2.4497 | 2024.5004 | -0.00036512 | 0 | 0 | 0 | -0.0002 | 30.0084 | 0 | 0 | 0 | 17.6253 | 10.908 | 0.7156 | 17.882 | 41.0493 | -2.1238 | 19.5424 | 0 | 0 | 0 | 0 | #DIV/0! | #DIV/0! | 0.004 | 0.004
TL | XTL_038 | STARTT1.2025.TL | STARTT1 | MARK | MARK | STARTT1 | 0 | 0 | 0 | 0 | 0 | 2002.1903 | 0 | -2.4499 | 2025.0554 | -0.00036512 | 0 | 0 | 0 | -0.0002 | 30.5634 | 0 | 0 | 0 | 17.6253 | 10.5589 | 0.6809 | 17.8857 | 42.1196 | -2.1574 | 19.5433 | 0 | 0 | 0 | 0 | #DIV/0! | #DIV/0! | 0.004 | 0.004
T1 | XTL_038 | START.2025.T1 | START | MARK | MARK | START | 0 | 0 | 0 | 0 | 0 | 2002.1903 | 0 | -2.4499 | 2025.0554 | -0.00036512 | 0 | 0 | 0 | -0.0002 | 30.5634 | 0 | 0 | 0 | 17.6253 | 10.5589 | 0.6809 | 17.8857 | 42.1196 | -2.1574 | 19.5433 | 0 | 0 | 0 | 0 | #DIV/0! | #DIV/0! | 0.004 | 0.004
TL | XTL_038 | QK.2027.TL | QK.2.TL | MAGNET | QUAD | QK | 1 | -0.095347 | 0 | 0 | 0 | 2004.1903 | 0 | -2.4506 | 2027.0554 | -0.00036512 | 0 | 0 | 0 | -0.0002 | 32.5634 | 0 | 0 | 0 | 17.6253 | 8.8325 | -0.4777 | 17.9289 | 48.9314 | 2.3223 | 19.5518 | 0 | 0 | 0 | 0 | #DIV/0! | #DIV/0! | 0.004 | 0.004
TL | XTL_038 | STARTT20.2028.TL | STARTT20 | MARK | MARK | STARTT20 | 0 | 0 | 0 | 0 | 0 | 2005.1903 | 0 | -2.451 | 2028.0554 | -0.00036512 | 0 | 0 | 0 | -0.0002 | 33.5634 | 0 | 0 | 0 | 17.6253 | 9.3451 | -0.5473 | 17.9376 | 46.6418 | 2.2569 | 19.5535 | 0 | 0 | 0 | 0 | #DIV/0! | #DIV/0! | 0.004 | 0.004
T20 | XTL_038 | START.2028.T20 | START | MARK | MARK | START | 0 | 0 | 0 | 0 | 0 | 2005.1903 | 0 | -2.451 | 2028.0554 | -0.00036512 | 0 | 0 | 0 | -0.0002 | 33.5634 | 0 | 0 | 0 | 17.6253 | 9.3451 | -0.5473 | 17.9376 | 46.6418 | 2.2569 | 19.5535 | 0 | 0 | 0 | 0 | #DIV/0! | #DIV/0! | 0.004 | 0.004
T20 | XTL_038 | BZ.2028.T20 | BZ.1.T20 | VACUUM | PLACEH | DRIFT | 1 | 0 | 0 | 0 | 0 | 2005.6903 | 0 | -2.4512 | 2028.5554 | -0.00036512 | 0 | 0 | 0 | -0.0002 | 34.0634 | 0 | 0 | 0 | 17.6253 | 10.5787 | -0.6863 | 17.9537 | 42.2586 | 2.1263 | 19.557 | 0 | 0 | 0 | 0 | #DIV/0! | #DIV/0! | 0.004 | 0.004
TL | XTL_039 | BPMA.2041.TL | BPMA | DIAG | MONI | BPMA | 0 | 0 | 0 | 0 | 0 | 2018.7153 | 0 | -2.456 | 2041.5804 | -0.00036512 | 0 | 0 | 0 | -0.0002 | 47.0884 | 0 | 0 | 0 | 17.6253 | 49.5864 | -2.428 | 18.0458 | 9.491 | 0.4899 | 19.6646 | 0 | 0 | 0 | 0 | #DIV/0! | #DIV/0! | 0.004 | 0.004
TL | XTL_039 | QF.2042.TL | QF.1.TL | MAGNET | QUAD | QF | 0.5 | 0.095347 | 0 | 0 | 0 | 2019.1903 | 0 | -2.4561 | 2042.0554 | -0.00036512 | 0 | 0 | 0 | -0.0002 | 47.5634 | 0 | 0 | 0 | 17.6253 | 50.724 | 2.3848 | 18.048 | 9.2844 | -0.4753 | 19.677 | 0 | 0 | 0 | 0 | #DIV/0! | #DIV/0! | 0.004 | 0.004
TL | XTL_039 | CFX.2042.TL | CFX | MAGNET | HKIC | CFX | 0.1 | 0 | 0 | 0 | 0 | 2019.6604 | 0 | -2.4563 | 2042.5255 | -0.00036512 | 0 | 0 | 0 | -0.0002 | 48.0335 | 0 | 0 | 0 | 17.6253 | 49.4458 | 2.3492 | 18.0489 | 9.5507 | -0.5109 | 19.6816 | 0 | 0 | 0 | 0 | #DIV/0! | #DIV/0! | 0.004 | 0.004
TL | XTL_040 | CHX.2054.TL | CHX | MAGNET | HKIC | CHX | 0.2 | 0 | 0 | 0 | 0 | 2031.1804 | 0 | -2.4605 | 2054.0455 | -0.00036512 | 0 | 0 | 0 | -0.0002 | 59.5535 | 0 | 0 | 0 | 17.6253 | 12.7339 | 0.8239 | 18.1252 | 39.0478 | -2.0385 | 19.7838 | 0 | 0 | 0 | 0 | #DIV/0! | #DIV/0! | 0.004 | 0.004
TL | XTL_040 | CHY.2054.TL | CHY | MAGNET | VKIC | CHY | 0.2 | 0 | 0 | 0 | 0 | 2031.5503 | 0 | -2.4606 | 2054.4154 | -0.00036512 | 0 | 0 | 0 | -0.0002 | 59.9235 | 0 | 0 | 0 | 17.6253 | 12.1423 | 0.7751 | 18.1299 | 40.5744 | -2.0874 | 19.7853 | 0 | 0 | 0 | 0 | #DIV/0! | #DIV/0! | 0.004 | 0.004
TL | XTL_040 | BPMA.2054.TL | BPMA | DIAG | MONI | BPMA | 0 | 0 | 0 | 0 | 0 | 2031.9204 | 0 | -2.4608 | 2054.7854 | -0.00036512 | 0 | 0 | 0 | -0.0002 | 60.2935 | 0 | 0 | 0 | 17.6253 | 11.7334 | 0.7395 | 18.1335 | 41.7112 | -2.123 | 19.7864 | 0 | 0 | 0 | 0 | #DIV/0! | #DIV/0! | 0.004 | 0.004
T20 | XTL_040 | BZ.2055.T20 | BZ.2.T20 | VACUUM | PLACEH | DRIFT | 1 | 0 | 0 | 0 | 0 | 2032.6904 | 0 | -2.4611 | 2055.5554 | -0.00036512 | 0 | 0 | 0 | -0.0002 | 61.0635 | 0 | 0 | 0 | 17.6253 | 10.0677 | 0.5721 | 18.1521 | 47.3167 | -2.2907 | 19.7909 | 0 | 0 | 0 | 0 | #DIV/0! | #DIV/0! | 0.004 | 0.004
TL | XTL_040 | QK.2057.TL | QK.2.TL | MAGNET | QUAD | QK | 1 | -0.095347 | 0 | 0 | 0 | 2034.1904 | 0 | -2.4616 | 2057.0555 | -0.00036512 | 0 | 0 | 0 | -0.0002 | 62.5635 | 0 | 0 | 0 | 17.6253 | 9.5246 | -0.502 | 18.1773 | 49.6033 | 2.3927 | 19.7957 | 0 | 0 | 0 | 0 | #DIV/0! | #DIV/0! | 0.004 | 0.004
TL | XTL_040 | END.2058.TL | END | MARK | MARK | END | 0 | 0 | 0 | 0 | 0 | 2035.1904 | 0 | -2.462 | 2058.0555 | -0.00036512 | 0 | 0 | 0 | -0.0002 | 63.5635 | 0 | 0 | 0 | 17.6253 | 10.0595 | -0.5677 | 18.1854 | 47.2445 | 2.3249 | 19.7974 | 0 | 0 | 0 | 0 | #DIV/0! | #DIV/0! | 0.004 | 0.004
T2 | XTL_040 | START.2058.T2 | START | MARK | MARK | START | 0 | 0 | 0 | 0 | 0 | 2035.1904 | 0 | -2.462 | 2058.0555 | -0.00036512 | 0 | 0 | 0 | -0.0002 | 63.5635 | 0 | 0 | 0 | 17.6253 | 10.0595 | -0.5677 | 18.1854 | 47.2445 | 2.3249 | 19.7974 | 0 | 0 | 0 | 0 | #DIV/0! | #DIV/0! | 0.004 | 0.004
T20 | XTL_040 | BZ.2058.T20 | BZ.3.T20 | VACUUM | PLACEH | DRIFT | 1 | 0 | 0 | 0 | 0 | 2035.6904 | 0 | -2.4621 | 2058.5555 | -0.00036512 | 0 | 0 | 0 | -0.0002 | 64.0635 | 0 | 0 | 0 | 17.6253 | 11.3264 | -0.6992 | 18.2003 | 42.7302 | 2.1893 | 19.8009 | 0 | 0 | 0 | 0 | #DIV/0! | #DIV/0! | 0.004 | 0.004
T20 | XTL_040 | BZ.2060.T20 | BZ.3.T20 | VACUUM | PLACEH | DRIFT | 1 | 0 | 0 | 0 | 0 | 2037.1904 | 0 | -2.4627 | 2060.0555 | -0.00036512 | 0 | 0 | 0 | -0.0002 | 65.5635 | 0 | 0 | 0 | 17.6253 | 13.7196 | -0.8963 | 18.2195 | 36.4673 | 1.986 | 19.807 | 0 | 0 | 0 | 0 | #DIV/0! | #DIV/0! | 0.004 | 0.004
T20 | XTL_040 | BZ.2061.T20 | BZ.3.T20 | VACUUM | PLACEH | DRIFT | 1 | 0 | 0 | 0 | 0 | 2038.6904 | 0 | -2.4632 | 2061.5555 | -0.00036512 | 0 | 0 | 0 | -0.0002 | 67.0635 | 0 | 0 | 0 | 17.6253 | 16.7044 | -1.0935 | 18.2353 | 30.8145 | 1.7826 | 19.8141 | 0 | 0 | 0 | 0 | #DIV/0! | #DIV/0! | 0.004 | 0.004
T2 | XTL_040 | BPMA.2071.T2 | BPMA | DIAG | MONI | BPMA | 0 | 0 | 0 | 0 | 0 | 2048.7154 | 0 | -2.4669 | 2071.5805 | -0.00036512 | 0 | 0 | 0 | -0.0002 | 77.0885 | 0 | 0 | 0 | 17.6253 | 49.4618 | -2.3456 | 18.2891 | 9.156 | 0.4913 | 19.91 | 0 | 0 | 0 | 0 | #DIV/0! | #DIV/0! | 0.004 | 0.004
T2 | XTL_040 | QF.2072.T2 | QF.1.T2 | MAGNET | QUAD | QF | 0.5 | 0.095347 | 0 | 0 | 0 | 2049.1904 | 0 | -2.4671 | 2072.0555 | -0.00036512 | 0 | 0 | 0 | -0.0002 | 77.5635 | 0 | 0 | 0 | 17.6253 | 50.4861 | 2.4498 | 18.2914 | 8.9338 | -0.4445 | 19.923 | 0 | 0 | 0 | 0 | #DIV/0! | #DIV/0! | 0.004 | 0.004
T2 | XTL_040 | CFX.2072.T2 | CFX | MAGNET | HKIC | CFX | 0.1 | 0 | 0 | 0 | 0 | 2049.6604 | 0 | -2.4672 | 2072.5255 | -0.00036512 | 0 | 0 | 0 | -0.0002 | 78.0335 | 0 | 0 | 0 | 17.6253 | 49.1733 | 2.4123 | 18.2922 | 9.1837 | -0.4807 | 19.9277 | 0 | 0 | 0 | 0 | #DIV/0! | #DIV/0! | 0.004 | 0.004
T2 | XTL_040 | BD.2079.T2 | BD.10.T2 | MAGNET | RBEN | BD | 1 | 0 | 0 | 0 | 0 | 2056.6154 | 0 | -2.4698 | 2079.4805 | -0.00036512 | 0 | 0 | 0 | -0.0002 | 84.9885 | 0 | 0 | 0 | 17.6253 | 21.0512 | 1.3854 | 18.3292 | 23.6536 | -1.4734 | 20.0115 | 0 | 0 | 0 | 0 | #DIV/0! | #DIV/0! | 0.004 | 0.004
T2 | XTL_040 | BPMA.2086.T2 | BPMA | DIAG | MONI | BPMA | 0 | 0 | 0 | 0 | 0 | 2063.7154 | 0 | -2.4724 | 2086.5805 | -0.00036512 | 0 | 0 | 0 | -0.0002 | 92.0885 | 0 | 0 | 0 | 17.6253 | 8.8047 | 0.4701 | 18.4097 | 48.9414 | -2.3581 | 20.0426 | 0 | 0 | 0 | 0 | #DIV/0! | #DIV/0! | 0.004 | 0.004
T2 | XTL_040 | QF.2087.T2 | QF.1.T2 | MAGNET | QUAD | QF | 0.5 | -0.095347 | 0 | 0 | 0 | 2064.1904 | 0 | -2.4726 | 2087.0555 | -0.00036512 | 0 | 0 | 0 | -0.0002 | 92.5635 | 0 | 0 | 0 | 17.6253 | 8.5989 | -0.4364 | 18.4232 | 50.0089 | 2.3891 | 20.0449 | 0 | 0 | 0 | 0 | #DIV/0! | #DIV/0! | 0.004 | 0.004
T2 | XTL_040 | CFY.2087.T2 | CFY | MAGNET | VKIC | CFY | 0.1 | 0 | 0 | 0 | 0 | 2064.6604 | 0 | -2.4727 | 2087.5255 | -0.00036512 | 0 | 0 | 0 | -0.0002 | 93.0335 | 0 | 0 | 0 | 17.6253 | 8.8447 | -0.4738 | 18.4281 | 48.7286 | 2.3529 | 20.0457 | 0 | 0 | 0 | 0 | #DIV/0! | #DIV/0! | 0.004 | 0.004
T2 | XS1_000 | BPMA.2101.T2 | BPMA | DIAG | MONI | BPMA | 0 | 0 | 0 | 0 | 0 | 2078.7154 | 0 | -2.4779 | 2101.5805 | -0.00036512 | 0 | 0 | 0 | -0.0002 | 107.0885 | 0 | 0 | 0 | 17.6253 | 49.2708 | -2.4127 | 18.5452 | 9.1331 | 0.4744 | 20.1613 | 0 | 0 | 0 | 0 | #DIV/0! | #DIV/0! | 0.004 | 0.004
T2 | XS1_000 | QF.2102.T2 | QF.1.T2 | MAGNET | QUAD | QF | 0.5 | 0.095347 | 0 | 0 | 0 | 2079.1904 | 0 | -2.478 | 2102.0555 | -0.00036512 | 0 | 0 | 0 | -0.0002 | 107.5635 | 0 | 0 | 0 | 17.6253 | 50.4014 | 2.3693 | 18.5474 | 8.9344 | -0.4604 | 20.1742 | 0 | 0 | 0 | 0 | #DIV/0! | #DIV/0! | 0.004 | 0.004
T2 | XS1_000 | CFX.2102.T2 | CFX | MAGNET | HKIC | CFX | 0.1 | 0 | 0 | 0 | 0 | 2079.6604 | 0 | -2.4782 | 2102.5255 | -0.00036512 | 0 | 0 | 0 | -0.0002 | 108.0335 | 0 | 0 | 0 | 17.6253 | 49.1316 | 2.3338 | 18.5483 | 9.1929 | -0.497 | 20.179 | 0 | 0 | 0 | 0 | #DIV/0! | #DIV/0! | 0.004 | 0.004
T2 | XS1_000 | BSEC.2103.T2 | BSEC | MAGNET | RBEN | BSEC | 2 | 0 | 0 | 0 | 0 | 2080.9104 | 0 | -2.4787 | 2103.7755 | -0.00036512 | 0 | 0 | 0 | -0.0002 | 109.2835 | 0 | 0 | 0 | 17.6253 | 39.4977 | 2.0452 | 18.5563 | 12.0365 | -0.7955 | 20.2125 | 0 | 0 | 0 | 0 | #DIV/0! | #DIV/0! | 0.004 | 0.004
T2 | XS1_000 | BPMA.2116.T2 | BPMA | DIAG | MONI | BPMA | 0 | 0 | 0 | 0 | 0 | 2093.7155 | 0 | -2.4833 | 2116.5806 | -0.00036512 | 0 | 0 | 0 | -0.0002 | 122.0886 | 0 | 0 | 0 | 17.6253 | 9.4971 | 0.4962 | 18.6606 | 49.7227 | -2.3969 | 20.2927 | 0 | 0 | 0 | 0 | #DIV/0! | #DIV/0! | 0.004 | 0.004
T2 | XS1_000 | QF.2117.T2 | QF.1.T2 | MAGNET | QUAD | QF | 0.5 | -0.095347 | 0 | 0 | 0 | 2094.1905 | 0 | -2.4835 | 2117.0556 | -0.00036512 | 0 | 0 | 0 | -0.0002 | 122.5636 | 0 | 0 | 0 | 17.6253 | 9.2817 | -0.4691 | 18.673 | 50.8086 | 2.4266 | 20.2949 | 0 | 0 | 0 | 0 | #DIV/0! | #DIV/0! | 0.004 | 0.004
T2 | XS1_000 | CFY.2117.T2 | CFY | MAGNET | VKIC | CFY | 0.1 | 0 | 0 | 0 | 0 | 2094.6605 | 0 | -2.4837 | 2117.5256 | -0.00036512 | 0 | 0 | 0 | -0.0002 | 123.0336 | 0 | 0 | 0 | 17.6253 | 9.5446 | -0.5046 | 18.6776 | 49.5081 | 2.39 | 20.2958 | 0 | 0 | 0 | 0 | #DIV/0! | #DIV/0! | 0.004 | 0.004
T2 | XS1_000 | VCBSHUT.2129.T2 | VCBSHUT | VACUUM | VAC | VCBSHUT | 0.3 | 0 | 0 | 0 | 0 | 2107.1087 | 0 | -2.4882 | 2129.9738 | -0.00036512 | 0 | 0 | 0 | -0.0002 | 135.4818 | 0 | 0 | 0 | 17.6253 | 42.907 | -2.1541 | 18.784 | 10.875 | 0.6888 | 20.3867 | 0 | 0 | 0 | 0 | #DIV/0! | #DIV/0! | 0.004 | 0.004
T2 | XS1_000 | BPMA.2132.T2 | BPMA | DIAG | MONI | BPMA | 0 | 0 | 0 | 0 | 0 | 2109.2155 | 0 | -2.489 | 2132.0806 | -0.00036512 | 0 | 0 | 0 | -0.0002 | 137.5886 | 0 | 0 | 0 | 17.6253 | 51.8407 | -2.4113 | 18.7907 | 8.6986 | 0.4235 | 20.419 | 0 | 0 | 0 | 0 | #DIV/0! | #DIV/0! | 0.004 | 0.004
T2 | XS1_000 | QF.2132.T2 | QF.1.T2 | MAGNET | QUAD | QF | 0.5 | 0.095347 | 0 | 0 | 0 | 2109.6905 | 0 | -2.4892 | 2132.5556 | -0.00036512 | 0 | 0 | 0 | -0.0002 | 138.0636 | 0 | 0 | 0 | 17.6253 | 52.8452 | 2.6126 | 18.7928 | 8.5562 | -0.4769 | 20.4325 | 0 | 0 | 0 | 0 | #DIV/0! | #DIV/0! | 0.004 | 0.004
T2 | XS1_000 | CFX.2133.T2 | CFX | MAGNET | HKIC | CFX | 0.1 | 0 | 0 | 0 | 0 | 2110.1605 | 0 | -2.4893 | 2133.0256 | -0.00036512 | 0 | 0 | 0 | -0.0002 | 138.5336 | 0 | 0 | 0 | 17.6253 | 51.4452 | 2.5726 | 18.7937 | 8.8241 | -0.5156 | 20.4375 | 0 | 0 | 0 | 0 | #DIV/0! | #DIV/0! | 0.004 | 0.004
T2 | XS1_000 | BPMA.2146.T2 | BPMA | DIAG | MONI | BPMA | 0 | 0 | 0 | 0 | 0 | 2123.7155 | 0 | -2.4943 | 2146.5806 | -0.00036512 | 0 | 0 | 0 | -0.0002 | 152.0886 | 0 | 0 | 0 | 17.6253 | 8.9678 | 0.5727 | 18.9019 | 48.9134 | -2.4529 | 20.5501 | 0 | 0 | 0 | 0 | #DIV/0! | #DIV/0! | 0.004 | 0.004
T2 | XS1_000 | QF.2147.T2 | QF.1.T2 | MAGNET | QUAD | QF | 0.5 | -0.095347 | 0 | 0 | 0 | 2124.1905 | 0 | -2.4945 | 2147.0556 | -0.00036512 | 0 | 0 | 0 | -0.0002 | 152.5636 | 0 | 0 | 0 | 17.6253 | 8.6207 | -0.3426 | 18.9152 | 50.1195 | 2.2981 | 20.5524 | 0 | 0 | 0 | 0 | #DIV/0! | #DIV/0! | 0.004 | 0.004
T2 | XS1_000 | CFY.2147.T2 | CFY | MAGNET | VKIC | CFY | 0.1 | 0 | 0 | 0 | 0 | 2124.6605 | 0 | -2.4946 | 2147.5256 | -0.00036512 | 0 | 0 | 0 | -0.0002 | 153.0336 | 0 | 0 | 0 | 17.6253 | 8.8152 | -0.3776 | 18.9201 | 48.8877 | 2.2643 | 20.5533 | 0 | 0 | 0 | 0 | #DIV/0! | #DIV/0! | 0.004 | 0.004
T2 | XTD2_001 | BPMA.2161.T2 | BPMA | DIAG | MONI | BPMA | 0 | 0 | 0 | 0 | 0 | 2138.7155 | 0 | -2.4998 | 2161.5806 | -0.00036512 | 0 | 0 | 0 | -0.0002 | 167.0886 | 0 | 0 | 0 | 17.6253 | 44.8163 | -2.1929 | 19.0445 | 10.0468 | 0.5091 | 20.6621 | 0 | 0 | 0 | 0 | #DIV/0! | #DIV/0! | 0.004 | 0.004
T2 | XTD2_001 | QF.2162.T2 | QF.1.T2 | MAGNET | QUAD | QF | 0.5 | 0.095347 | 0 | 0 | 0 | 2139.1905 | 0 | -2.4999 | 2162.0556 | -0.00036512 | 0 | 0 | 0 | -0.0002 | 167.5636 | 0 | 0 | 0 | 17.6253 | 45.8443 | 2.154 | 19.0471 | 9.8354 | -0.504 | 20.6739 | 0 | 0 | 0 | 0 | #DIV/0! | #DIV/0! | 0.004 | 0.004
T2 | XTD2_001 | CFX.2162.T2 | CFX | MAGNET | HKIC | CFX | 0.1 | 0 | 0 | 0 | 0 | 2139.6605 | 0 | -2.5001 | 2162.5256 | -0.00036512 | 0 | 0 | 0 | -0.0002 | 168.0336 | 0 | 0 | 0 | 17.6253 | 44.6901 | 2.1208 | 19.048 | 10.1169 | -0.5384 | 20.6782 | 0 | 0 | 0 | 0 | #DIV/0! | #DIV/0! | 0.004 | 0.004
T2 | XTD2_001 | OTRB.2169.T2 | OTRB | DIAG | INSTR | OTRB | 0 | 0 | 0 | 0 | 0 | 2146.6905 | 0 | -2.5027 | 2169.5556 | -0.00036512 | 0 | 0 | 0 | -0.0002 | 175.0636 | 0 | 0 | 0 | 17.6253 | 21.0777 | 1.2621 | 19.0845 | 23.8447 | -1.4283 | 20.7524 | 0 | 0 | 0 | 0 | #DIV/0! | #DIV/0! | 0.004 | 0.004
T2 | XTD2_001 | BPMA.2176.T2 | BPMA | DIAG | MONI | BPMA | 0 | 0 | 0 | 0 | 0 | 2153.7155 | 0 | -2.5052 | 2176.5806 | -0.00036512 | 0 | 0 | 0 | -0.0002 | 182.0886 | 0 | 0 | 0 | 17.6253 | 9.4161 | 0.3979 | 19.1676 | 50.2049 | -2.324 | 20.7849 | 0 | 0 | 0 | 0 | #DIV/0! | #DIV/0! | 0.004 | 0.004
T2 | XTD2_001 | QF.2177.T2 | QF.2.T2 | MAGNET | QUAD | QF | 0.5 | -0.082623 | 0 | 0 | 0 | 2154.1905 | 0 | -2.5054 | 2177.0556 | -0.00036512 | 0 | 0 | 0 | -0.0002 | 182.5636 | 0 | 0 | 0 | 17.6253 | 9.281 | -0.4469 | 19.1801 | 51.4885 | 1.8963 | 20.7872 | 0 | 0 | 0 | 0 | #DIV/0! | #DIV/0! | 0.004 | 0.004
T2 | XTD2_001 | CFY.2177.T2 | CFY | MAGNET | VKIC | CFY | 0.1 | 0 | 0 | 0 | 0 | 2154.6605 | 0 | -2.5056 | 2177.5256 | -0.00036512 | 0 | 0 | 0 | -0.0002 | 183.0336 | 0 | 0 | 0 | 17.6253 | 9.5318 | -0.4818 | 19.1847 | 50.471 | 1.8722 | 20.788 | 0 | 0 | 0 | 0 | #DIV/0! | #DIV/0! | 0.004 | 0.004
T2 | XTD2_001 | BPMA.2191.T2 | BPMA | DIAG | MONI | BPMA | 0 | 0 | 0 | 0 | 0 | 2168.7155 | 0 | -2.5107 | 2191.5806 | -0.00036512 | 0 | 0 | 0 | -0.0002 | 197.0886 | 0 | 0 | 0 | 17.6253 | 48.3801 | -2.2921 | 19.2977 | 15.5379 | 0.6221 | 20.8714 | 0 | 0 | 0 | 0 | #DIV/0! | #DIV/0! | 0.004 | 0.004
T2 | XTD2_001 | QF.2192.T2 | QF.3.T2 | MAGNET | QUAD | QF | 0.5 | 0.079423 | 0 | 0 | 0 | 2169.1905 | 0 | -2.5109 | 2192.0556 | -0.00036512 | 0 | 0 | 0 | -0.0002 | 197.5636 | 0 | 0 | 0 | 17.6253 | 49.7736 | 1.6196 | 19.3001 | 15.2812 | -0.6399 | 20.8789 | 0 | 0 | 0 | 0 | #DIV/0! | #DIV/0! | 0.004 | 0.004
T2 | XTD2_001 | CFX.2192.T2 | CFX | MAGNET | HKIC | CFX | 0.1 | 0 | 0 | 0 | 0 | 2169.6605 | 0 | -2.5111 | 2192.5256 | -0.00036512 | 0 | 0 | 0 | -0.0002 | 198.0336 | 0 | 0 | 0 | 17.6253 | 48.9043 | 1.6 | 19.3009 | 15.6335 | -0.6648 | 20.8817 | 0 | 0 | 0 | 0 | #DIV/0! | #DIV/0! | 0.004 | 0.004
T2 | XTD2_001 | OTRB.2199.T2 | OTRB | DIAG | INSTR | OTRB | 0 | 0 | 0 | 0 | 0 | 2176.6905 | 0 | -2.5136 | 2199.5556 | -0.00036512 | 0 | 0 | 0 | -0.0002 | 205.0636 | 0 | 0 | 0 | 17.6253 | 30.115 | 1.0919 | 19.3301 | 29.4082 | -1.3086 | 20.9345 | 0 | 0 | 0 | 0 | #DIV/0! | #DIV/0! | 0.004 | 0.004
T2 | XTD2_001 | BPMA.2206.T2 | BPMA | DIAG | MONI | BPMA | 0 | 0 | 0 | 0 | 0 | 2183.7155 | 0 | -2.5162 | 2206.5806 | -0.00036512 | 0 | 0 | 0 | -0.0002 | 212.0886 | 0 | 0 | 0 | 17.6253 | 18.3665 | 0.5805 | 19.3783 | 52.3464 | -1.9566 | 20.9632 | 0 | 0 | 0 | 0 | #DIV/0! | #DIV/0! | 0.004 | 0.004
T2 | XTD2_001 | QF.2207.T2 | QF.4.T2 | MAGNET | QUAD | QF | 0.5 | -0.073038 | 0 | 0 | 0 | 2184.1905 | 0 | -2.5164 | 2207.0556 | -0.00036512 | 0 | 0 | 0 | -0.0002 | 212.5636 | 0 | 0 | 0 | 17.6253 | 18.2189 | -0.7865 | 19.3847 | 53.2634 | 1.9143 | 20.9653 | 0 | 0 | 0 | 0 | #DIV/0! | #DIV/0! | 0.004 | 0.004
T2 | XTD2_001 | CFY.2207.T2 | CFY | MAGNET | VKIC | CFY | 0.1 | 0 | 0 | 0 | 0 | 2184.6605 | 0 | -2.5165 | 2207.5256 | -0.00036512 | 0 | 0 | 0 | -0.0002 | 213.0336 | 0 | 0 | 0 | 17.6253 | 18.6501 | -0.8105 | 19.387 | 52.2361 | 1.8906 | 20.9661 | 0 | 0 | 0 | 0 | #DIV/0! | #DIV/0! | 0.004 | 0.004
T2 | XTD2_002 | OTRB.2212.T2 | OTRB | DIAG | INSTR | OTRB | 0 | 0 | 0 | 0 | 0 | 2190.0905 | 0 | -2.5185 | 2212.9556 | -0.00036512 | 0 | 0 | 0 | -0.0002 | 218.4636 | 0 | 0 | 0 | 17.6253 | 29.943 | -1.2885 | 19.4236 | 34.4276 | 1.4195 | 20.9864 | 0 | 0 | 0 | 0 | #DIV/0! | #DIV/0! | 0.004 | 0.004
T2 | XTD2_002 | BPMA.2218.T2 | BPMA | DIAG | MONI | BPMA | 0 | 0 | 0 | 0 | 0 | 2195.5155 | 0 | -2.5205 | 2218.3806 | -0.00036512 | 0 | 0 | 0 | -0.0002 | 223.8886 | 0 | 0 | 0 | 17.6253 | 46.5382 | -1.7705 | 19.4468 | 21.6035 | 0.9444 | 21.0182 | 0 | 0 | 0 | 0 | #DIV/0! | #DIV/0! | 0.004 | 0.004
T2 | XTD2_002 | QF.2218.T2 | QF.5.T2 | MAGNET | QUAD | QF | 0.5 | 0.066868 | 0 | 0 | 0 | 2195.9905 | 0 | -2.5207 | 2218.8556 | -0.00036512 | 0 | 0 | 0 | -0.0002 | 224.3636 | 0 | 0 | 0 | 17.6253 | 47.547 | 1.3799 | 19.4492 | 20.9758 | -0.5058 | 21.0237 | 0 | 0 | 0 | 0 | #DIV/0! | #DIV/0! | 0.004 | 0.004
T2 | XTD2_002 | CFX.2219.T2 | CFX | MAGNET | HKIC | CFX | 0.1 | 0 | 0 | 0 | 0 | 2196.4605 | 0 | -2.5208 | 2219.3256 | -0.00036512 | 0 | 0 | 0 | -0.0002 | 224.8336 | 0 | 0 | 0 | 17.6253 | 46.8064 | 1.3634 | 19.4501 | 21.2532 | -0.5219 | 21.0258 | 0 | 0 | 0 | 0 | #DIV/0! | #DIV/0! | 0.004 | 0.004
T2 | XTD2_002 | PYR.2228.T2 | PYR | DIAG | INSTR | PYR | 0 | 0 | 0 | 0 | 0 | 2205.5498 | 0 | -2.5242 | 2228.4149 | -0.00036512 | 0 | 0 | 0 | -0.0002 | 233.9229 | 0 | 0 | 0 | 17.6253 | 27.1492 | 0.8113 | 19.4909 | 35.5811 | -1.0631 | 21.0791 | 0 | 0 | 0 | 0 | #DIV/0! | #DIV/0! | 0.004 | 0.004
T2 | XTD2_002 | TORA.2228.T2 | TORA | DIAG | INSTR | TORA | 0 | 0 | 0 | 0 | 0 | 2205.8498 | 0 | -2.5243 | 2228.7149 | -0.00036512 | 0 | 0 | 0 | -0.0002 | 234.2229 | 0 | 0 | 0 | 17.6253 | 26.6679 | 0.793 | 19.4927 | 36.2244 | -1.0811 | 21.0804 | 0 | 0 | 0 | 0 | #DIV/0! | #DIV/0! | 0.004 | 0.004
T2 | XTD2_002 | VCSTEP.2229.T2 | VCSTEP | MARK | MARK | VCSTEP | 0 | 0 | 0 | 0 | 0 | 2206.1498 | 0 | -2.5244 | 2229.0149 | -0.00036512 | 0 | 0 | 0 | -0.0002 | 234.5229 | 0 | 0 | 0 | 17.6253 | 26.1976 | 0.7746 | 19.4945 | 36.8784 | -1.099 | 21.0817 | 0 | 0 | 0 | 0 | #DIV/0! | #DIV/0! | 0.004 | 0.004
T2 | XTD2_002 | BPME.2229.T2 | BPME | DIAG | MONI | BPME | 0 | 0 | 0 | 0 | 0 | 2206.3498 | 0 | -2.5245 | 2229.2149 | -0.00036512 | 0 | 0 | 0 | -0.0002 | 234.7229 | 0 | 0 | 0 | 17.6253 | 25.8902 | 0.7624 | 19.4957 | 37.3204 | -1.111 | 21.0826 | 0 | 0 | 0 | 0 | #DIV/0! | #DIV/0! | 0.004 | 0.004
T2 | XTD2_002 | QA.2229.T2 | QA.1.T2 | MAGNET | QUAD | QA | 0.1 | -0.060876 | 0 | 0 | 0 | 2206.6248 | 0 | -2.5246 | 2229.4899 | -0.00036512 | 0 | 0 | 0 | -0.0002 | 234.9979 | 0 | 0 | 0 | 17.6253 | 25.5564 | -0.81 | 19.4978 | 37.8182 | 1.1764 | 21.0839 | 0 | 0 | 0 | 0 | #DIV/0! | #DIV/0! | 0.004 | 0.004
T2 | XTD2_002 | CNY.2229.T2 | CNY | MAGNET | VKIC | CNY | 0.3 | 0 | 0 | 0 | 0 | 2206.9848 | 0 | -2.5247 | 2229.8499 | -0.00036512 | 0 | 0 | 0 | -0.0002 | 235.3579 | 0 | 0 | 0 | 17.6253 | 26.3153 | -0.8398 | 19.5006 | 36.7493 | 1.1474 | 21.0859 | 0 | 0 | 0 | 0 | #DIV/0! | #DIV/0! | 0.004 | 0.004
T2 | XTD2_002 | CEX.2230.T2 | CEX | MAGNET | HKIC | CEX | 0.1 | 0 | 0 | 0 | 0 | 2207.3348 | 0 | -2.5248 | 2230.1999 | -0.00036512 | 0 | 0 | 0 | -0.0002 | 235.7079 | 0 | 0 | 0 | 17.6253 | 26.7393 | -0.856 | 19.5021 | 36.1795 | 1.1316 | 21.087 | 0 | 0 | 0 | 0 | #DIV/0! | #DIV/0! | 0.004 | 0.004
T2 | XTD2_002 | CNY.2234.T2 | CNY | MAGNET | VKIC | CNY | 0.3 | 0 | 0 | 0 | 0 | 2212.1148 | 0 | -2.5266 | 2234.9799 | -0.00036512 | 0 | 0 | 0 | -0.0002 | 240.4879 | 0 | 0 | 0 | 17.6253 | 36.6376 | -1.1723 | 19.527 | 26.6358 | 0.824 | 21.1121 | 0 | 0 | 0 | 0 | #DIV/0! | #DIV/0! | 0.004 | 0.004
T2 | XTD2_002 | CEX.2235.T2 | CEX | MAGNET | HKIC | CEX | 0.1 | 0 | 0 | 0 | 0 | 2212.4648 | 0 | -2.5267 | 2235.3299 | -0.00036512 | 0 | 0 | 0 | -0.0002 | 240.8379 | 0 | 0 | 0 | 17.6253 | 37.2278 | -1.1885 | 19.5281 | 26.2277 | 0.8083 | 21.1136 | 0 | 0 | 0 | 0 | #DIV/0! | #DIV/0! | 0.004 | 0.004
T2 | XTD2_002 | QA.2235.T2 | QA.2.T2 | MAGNET | QUAD | QA | 0.1 | 0.061824 | 0 | 0 | 0 | 2212.7248 | 0 | -2.5268 | 2235.5899 | -0.00036512 | 0 | 0 | 0 | -0.0002 | 241.0979 | 0 | 0 | 0 | 17.6253 | 37.6171 | 1.1251 | 19.5292 | 25.9719 | -0.8105 | 21.1152 | 0 | 0 | 0 | 0 | #DIV/0! | #DIV/0! | 0.004 | 0.004
T2 | XTD2_002 | BPME.2235.T2 | BPME | DIAG | MONI | BPME | 0 | 0 | 0 | 0 | 0 | 2212.9998 | 0 | -2.5269 | 2235.8649 | -0.00036512 | 0 | 0 | 0 | -0.0002 | 241.3729 | 0 | 0 | 0 | 17.6253 | 37.1139 | 1.1115 | 19.5301 | 26.3399 | -0.8248 | 21.1166 | 0 | 0 | 0 | 0 | #DIV/0! | #DIV/0! | 0.004 | 0.004
SA1 | XTD2_002 | START.2236.SA1 | START | MARK | MARK | START | 0 | 0 | 0 | 0 | 0 | 2213.212 | 0 | -2.527 | 2236.0771 | -0.00036512 | 0 | 0 | 0 | -0.0002 | 241.5851 | 0 | 0 | 0 | 17.6253 | 36.6448 | 1.0987 | 19.5311 | 26.6929 | -0.8384 | 21.1178 | 0 | 0 | 0 | 0 | #DIV/0! | #DIV/0! | 0.004 | 0.004
SA1 | XTD2_002 | U40.2238.SA1 | U40 | UNDU | UNDULATO | U40 | 5 | 0 | 0 | 0 | 0 | 2215.712 | 0 | -2.5279 | 2238.5771 | -0.00036512 | 0 | 0 | 0 | -0.0002 | 244.0851 | 0 | 0 | 0 | 17.6253 | 27.1632 | 0.7976 | 19.5564 | 36.4258 | -1.1033 | 21.1434 | 0 | 0 | 0 | 0 | #DIV/0! | #DIV/0! | 0.004 | 0.004
SA1 | XTD2_002 | CXA.2241.SA1 | CXA | MAGNET | HKIC | CXA | 0.025 | 0 | 0 | 0 | 0 | 2218.2712 | 0 | -2.5288 | 2241.1363 | -0.00036512 | 0 | 0 | 0 | -0.0002 | 246.6443 | 0 | 0 | 0 | 17.6253 | 27.0491 | 0.7933 | 19.5568 | 36.5844 | -1.1077 | 21.1438 | 0 | 0 | 0 | 0 | #DIV/0! | #DIV/0! | 0.004 | 0.004
SA1 | XTD2_002 | CYA.2241.SA1 | CYA | MAGNET | VKIC | CYA | 0.025 | 0 | 0 | 0 | 0 | 2218.2962 | 0 | -2.5288 | 2241.1613 | -0.00036512 | 0 | 0 | 0 | -0.0002 | 246.6693 | 0 | 0 | 0 | 17.6253 | 27.0095 | 0.7918 | 19.557 | 36.6398 | -1.1092 | 21.1439 | 0 | 0 | 0 | 0 | #DIV/0! | #DIV/0! | 0.004 | 0.004
SA1 | XTD2_002 | BPME.2241.SA1 | BPME | DIAG | MONI | BPME | 0 | 0 | 0 | 0 | 0 | 2218.581 | 0 | -2.5289 | 2241.4461 | -0.00036512 | 0 | 0 | 0 | -0.0002 | 246.9541 | 0 | 0 | 0 | 17.6253 | 26.5828 | 0.7754 | 19.5586 | 37.2484 | -1.1258 | 21.145 | 0 | 0 | 0 | 0 | #DIV/0! | #DIV/0! | 0.004 | 0.004
SA1 | XTD2_002 | QA.2241.SA1 | QA.1.SA1 | MAGNET | QUAD | QA | 0.1 | -0.059151 | 0 | 0 | 0 | 2218.8248 | 0 | -2.529 | 2241.6899 | -0.00036512 | 0 | 0 | 0 | -0.0002 | 247.1979 | 0 | 0 | 0 | 17.6253 | 26.2876 | -0.7942 | 19.5603 | 37.6917 | 1.0902 | 21.1463 | 0 | 0 | 0 | 0 | #DIV/0! | #DIV/0! | 0.004 | 0.004
SA1 | XTD2_002 | BPS.2241.SA1 | BPS | UNDU | PHASESHI | BPS | 0.23 | 0 | 0 | 0 | 0 | 2219.0948 | 0 | -2.5291 | 2241.9599 | -0.00036512 | 0 | 0 | 0 | -0.0002 | 247.4679 | 0 | 0 | 0 | 17.6253 | 26.8267 | -0.815 | 19.5624 | 36.9678 | 1.0707 | 21.1477 | 0 | 0 | 0 | 0 | #DIV/0! | #DIV/0! | 0.004 | 0.004
SA1 | XTD2_002 | CXA.2242.SA1 | CXA | MAGNET | HKIC | CXA | 0.025 | 0 | 0 | 0 | 0 | 2219.2267 | 0 | -2.5292 | 2242.0918 | -0.00036512 | 0 | 0 | 0 | -0.0002 | 247.5998 | 0 | 0 | 0 | 17.6253 | 26.8748 | -0.8168 | 19.5625 | 36.9047 | 1.069 | 21.1478 | 0 | 0 | 0 | 0 | #DIV/0! | #DIV/0! | 0.004 | 0.004
SA1 | XTD2_002 | CYA.2242.SA1 | CYA | MAGNET | VKIC | CYA | 0.025 | 0 | 0 | 0 | 0 | 2219.2517 | 0 | -2.5292 | 2242.1168 | -0.00036512 | 0 | 0 | 0 | -0.0002 | 247.6248 | 0 | 0 | 0 | 17.6253 | 26.9157 | -0.8184 | 19.5627 | 36.8513 | 1.0676 | 21.1479 | 0 | 0 | 0 | 0 | #DIV/0! | #DIV/0! | 0.004 | 0.004
SA1 | XTD2_002 | U40.2244.SA1 | U40 | UNDU | UNDULATO | U40 | 5 | 0 | 0 | 0 | 0 | 2221.812 | 0 | -2.5301 | 2244.6771 | -0.00036512 | 0 | 0 | 0 | -0.0002 | 250.1851 | 0 | 0 | 0 | 17.6253 | 36.7582 | -1.1315 | 19.5883 | 27.3274 | 0.8149 | 21.1733 | 0 | 0 | 0 | 0 | #DIV/0! | #DIV/0! | 0.004 | 0.004
SA1 | XTD2_002 | CXA.2247.SA1 | CXA | MAGNET | HKIC | CXA | 0.025 | 0 | 0 | 0 | 0 | 2224.3712 | 0 | -2.531 | 2247.2363 | -0.00036512 | 0 | 0 | 0 | -0.0002 | 252.7443 | 0 | 0 | 0 | 17.6253 | 36.9208 | -1.136 | 19.5886 | 27.2108 | 0.8105 | 21.1738 | 0 | 0 | 0 | 0 | #DIV/0! | #DIV/0! | 0.004 | 0.004
SA1 | XTD2_002 | CYA.2247.SA1 | CYA | MAGNET | VKIC | CYA | 0.025 | 0 | 0 | 0 | 0 | 2224.3962 | 0 | -2.5311 | 2247.2613 | -0.00036512 | 0 | 0 | 0 | -0.0002 | 252.7693 | 0 | 0 | 0 | 17.6253 | 36.9776 | -1.1375 | 19.5887 | 27.1704 | 0.809 | 21.1739 | 0 | 0 | 0 | 0 | #DIV/0! | #DIV/0! | 0.004 | 0.004
SA1 | XTD2_002 | BPME.2247.SA1 | BPME | DIAG | MONI | BPME | 0 | 0 | 0 | 0 | 0 | 2224.681 | 0 | -2.5311 | 2247.5461 | -0.00036512 | 0 | 0 | 0 | -0.0002 | 253.0541 | 0 | 0 | 0 | 17.6253 | 37.6017 | -1.1544 | 19.5899 | 26.7343 | 0.7924 | 21.1755 | 0 | 0 | 0 | 0 | #DIV/0! | #DIV/0! | 0.004 | 0.004
SA1 | XTD2_002 | QA.2247.SA1 | QA.2.SA1 | MAGNET | QUAD | QA | 0.1 | 0.060633 | 0 | 0 | 0 | 2224.9248 | 0 | -2.5312 | 2247.7899 | -0.00036512 | 0 | 0 | 0 | -0.0002 | 253.2979 | 0 | 0 | 0 | 17.6253 | 38.0541 | 1.1394 | 19.5911 | 26.434 | -0.825 | 21.1773 | 0 | 0 | 0 | 0 | #DIV/0! | #DIV/0! | 0.004 | 0.004
SA1 | XTD2_002 | BPS.2248.SA1 | BPS | UNDU | PHASESHI | BPS | 0.23 | 0 | 0 | 0 | 0 | 2225.1948 | 0 | -2.5313 | 2248.0599 | -0.00036512 | 0 | 0 | 0 | -0.0002 | 253.5679 | 0 | 0 | 0 | 17.6253 | 37.2975 | 1.1191 | 19.5926 | 26.9938 | -0.8463 | 21.1793 | 0 | 0 | 0 | 0 | #DIV/0! | #DIV/0! | 0.004 | 0.004
SA1 | XTD2_002 | CXA.2248.SA1 | CXA | MAGNET | HKIC | CXA | 0.025 | 0 | 0 | 0 | 0 | 2225.3267 | 0 | -2.5314 | 2248.1918 | -0.00036512 | 0 | 0 | 0 | -0.0002 | 253.6998 | 0 | 0 | 0 | 17.6253 | 37.2316 | 1.1174 | 19.5927 | 27.0438 | -0.8482 | 21.1794 | 0 | 0 | 0 | 0 | #DIV/0! | #DIV/0! | 0.004 | 0.004
SA1 | XTD2_002 | CYA.2248.SA1 | CYA | MAGNET | VKIC | CYA | 0.025 | 0 | 0 | 0 | 0 | 2225.3517 | 0 | -2.5314 | 2248.2168 | -0.00036512 | 0 | 0 | 0 | -0.0002 | 253.7248 | 0 | 0 | 0 | 17.6253 | 37.1757 | 1.1159 | 19.5928 | 27.0862 | -0.8498 | 21.1796 | 0 | 0 | 0 | 0 | #DIV/0! | #DIV/0! | 0.004 | 0.004
SA1 | XTD2_002 | U40.2250.SA1 | U40 | UNDU | UNDULATO | U40 | 5 | 0 | 0 | 0 | 0 | 2227.912 | 0 | -2.5323 | 2250.7771 | -0.00036512 | 0 | 0 | 0 | -0.0002 | 256.2851 | 0 | 0 | 0 | 17.6253 | 27.4494 | 0.811 | 19.618 | 37.0352 | -1.1158 | 21.205 | 0 | 0 | 0 | 0 | #DIV/0! | #DIV/0! | 0.004 | 0.004
SA1 | XTD2_002 | CXA.2253.SA1 | CXA | MAGNET | HKIC | CXA | 0.025 | 0 | 0 | 0 | 0 | 2230.4712 | 0 | -2.5333 | 2253.3363 | -0.00036512 | 0 | 0 | 0 | -0.0002 | 258.8443 | 0 | 0 | 0 | 17.6253 | 27.3334 | 0.8067 | 19.6185 | 37.1955 | -1.1201 | 21.2053 | 0 | 0 | 0 | 0 | #DIV/0! | #DIV/0! | 0.004 | 0.004
SA1 | XTD2_002 | CYA.2253.SA1 | CYA | MAGNET | VKIC | CYA | 0.025 | 0 | 0 | 0 | 0 | 2230.4962 | 0 | -2.5333 | 2253.3613 | -0.00036512 | 0 | 0 | 0 | -0.0002 | 258.8693 | 0 | 0 | 0 | 17.6253 | 27.2931 | 0.8052 | 19.6186 | 37.2515 | -1.1216 | 21.2054 | 0 | 0 | 0 | 0 | #DIV/0! | #DIV/0! | 0.004 | 0.004
SA1 | XTD2_002 | BPME.2253.SA1 | BPME | DIAG | MONI | BPME | 0 | 0 | 0 | 0 | 0 | 2230.781 | 0 | -2.5334 | 2253.6461 | -0.00036512 | 0 | 0 | 0 | -0.0002 | 259.1541 | 0 | 0 | 0 | 17.6253 | 26.8591 | 0.7887 | 19.6202 | 37.8669 | -1.1381 | 21.2066 | 0 | 0 | 0 | 0 | #DIV/0! | #DIV/0! | 0.004 | 0.004
SA1 | XTD2_002 | QA.2253.SA1 | QA.1.SA1 | MAGNET | QUAD | QA | 0.1 | -0.059151 | 0 | 0 | 0 | 2231.0248 | 0 | -2.5335 | 2253.8899 | -0.00036512 | 0 | 0 | 0 | -0.0002 | 259.3979 | 0 | 0 | 0 | 17.6253 | 26.5577 | -0.7968 | 19.622 | 38.3137 | 1.1148 | 21.2078 | 0 | 0 | 0 | 0 | #DIV/0! | #DIV/0! | 0.004 | 0.004
SA1 | XTD2_002 | BPS.2254.SA1 | BPS | UNDU | PHASESHI | BPS | 0.23 | 0 | 0 | 0 | 0 | 2231.2948 | 0 | -2.5336 | 2254.1599 | -0.00036512 | 0 | 0 | 0 | -0.0002 | 259.6679 | 0 | 0 | 0 | 17.6253 | 27.0985 | -0.8174 | 19.6239 | 37.5733 | 1.0952 | 21.2092 | 0 | 0 | 0 | 0 | #DIV/0! | #DIV/0! | 0.004 | 0.004
SA1 | XTD2_002 | CXA.2254.SA1 | CXA | MAGNET | HKIC | CXA | 0.025 | 0 | 0 | 0 | 0 | 2231.4267 | 0 | -2.5336 | 2254.2918 | -0.00036512 | 0 | 0 | 0 | -0.0002 | 259.7998 | 0 | 0 | 0 | 17.6253 | 27.1467 | -0.8193 | 19.6241 | 37.5088 | 1.0935 | 21.2094 | 0 | 0 | 0 | 0 | #DIV/0! | #DIV/0! | 0.004 | 0.004
SA1 | XTD2_002 | CYA.2254.SA1 | CYA | MAGNET | VKIC | CYA | 0.025 | 0 | 0 | 0 | 0 | 2231.4517 | 0 | -2.5336 | 2254.3168 | -0.00036512 | 0 | 0 | 0 | -0.0002 | 259.8248 | 0 | 0 | 0 | 17.6253 | 27.1877 | -0.8208 | 19.6243 | 37.4542 | 1.092 | 21.2095 | 0 | 0 | 0 | 0 | #DIV/0! | #DIV/0! | 0.004 | 0.004
SA1 | XTD2_002 | U40.2256.SA1 | U40 | UNDU | UNDULATO | U40 | 5 | 0 | 0 | 0 | 0 | 2234.012 | 0 | -2.5346 | 2256.8771 | -0.00036512 | 0 | 0 | 0 | -0.0002 | 262.3851 | 0 | 0 | 0 | 17.6253 | 37.0428 | -1.1316 | 19.6497 | 27.6925 | 0.8375 | 21.2345 | 0 | 0 | 0 | 0 | #DIV/0! | #DIV/0! | 0.004 | 0.004
SA1 | XTD2_002 | CXA.2259.SA1 | CXA | MAGNET | HKIC | CXA | 0.025 | 0 | 0 | 0 | 0 | 2236.5712 | 0 | -2.5355 | 2259.4363 | -0.00036512 | 0 | 0 | 0 | -0.0002 | 264.9443 | 0 | 0 | 0 | 17.6253 | 37.2053 | -1.136 | 19.65 | 27.5727 | 0.833 | 21.2349 | 0 | 0 | 0 | 0 | #DIV/0! | #DIV/0! | 0.004 | 0.004
SA1 | XTD2_002 | CYA.2259.SA1 | CYA | MAGNET | VKIC | CYA | 0.025 | 0 | 0 | 0 | 0 | 2236.5962 | 0 | -2.5355 | 2259.4613 | -0.00036512 | 0 | 0 | 0 | -0.0002 | 264.9693 | 0 | 0 | 0 | 17.6253 | 37.2622 | -1.1375 | 19.6501 | 27.5311 | 0.8315 | 21.235 | 0 | 0 | 0 | 0 | #DIV/0! | #DIV/0! | 0.004 | 0.004
SA1 | XTD2_002 | BPME.2259.SA1 | BPME | DIAG | MONI | BPME | 0 | 0 | 0 | 0 | 0 | 2236.881 | 0 | -2.5356 | 2259.7461 | -0.00036512 | 0 | 0 | 0 | -0.0002 | 265.2541 | 0 | 0 | 0 | 17.6253 | 37.8862 | -1.1543 | 19.6513 | 27.0828 | 0.8148 | 21.2366 | 0 | 0 | 0 | 0 | #DIV/0! | #DIV/0! | 0.004 | 0.004
SA1 | XTD2_002 | QA.2259.SA1 | QA.2.SA1 | MAGNET | QUAD | QA | 0.1 | 0.060633 | 0 | 0 | 0 | 2237.1248 | 0 | -2.5357 | 2259.9899 | -0.00036512 | 0 | 0 | 0 | -0.0002 | 265.4979 | 0 | 0 | 0 | 17.6253 | 38.3368 | 1.1568 | 19.6525 | 26.7714 | -0.8232 | 21.2384 | 0 | 0 | 0 | 0 | #DIV/0! | #DIV/0! | 0.004 | 0.004
SA1 | XTD2_002 | BPS.2260.SA1 | BPS | UNDU | PHASESHI | BPS | 0.23 | 0 | 0 | 0 | 0 | 2237.3948 | 0 | -2.5358 | 2260.2599 | -0.00036512 | 0 | 0 | 0 | -0.0002 | 265.7679 | 0 | 0 | 0 | 17.6253 | 37.5685 | 1.1364 | 19.6539 | 27.33 | -0.8442 | 21.2403 | 0 | 0 | 0 | 0 | #DIV/0! | #DIV/0! | 0.004 | 0.004
SA1 | XTD2_002 | CXA.2260.SA1 | CXA | MAGNET | HKIC | CXA | 0.025 | 0 | 0 | 0 | 0 | 2237.5267 | 0 | -2.5358 | 2260.3918 | -0.00036512 | 0 | 0 | 0 | -0.0002 | 265.8998 | 0 | 0 | 0 | 17.6253 | 37.5016 | 1.1346 | 19.654 | 27.3798 | -0.8461 | 21.2405 | 0 | 0 | 0 | 0 | #DIV/0! | #DIV/0! | 0.004 | 0.004
SA1 | XTD2_002 | CYA.2260.SA1 | CYA | MAGNET | VKIC | CYA | 0.025 | 0 | 0 | 0 | 0 | 2237.5517 | 0 | -2.5358 | 2260.4168 | -0.00036512 | 0 | 0 | 0 | -0.0002 | 265.9248 | 0 | 0 | 0 | 17.6253 | 37.4449 | 1.1331 | 19.6541 | 27.4221 | -0.8476 | 21.2406 | 0 | 0 | 0 | 0 | #DIV/0! | #DIV/0! | 0.004 | 0.004
SA1 | XTD2_002 | U40.2262.SA1 | U40 | UNDU | UNDULATO | U40 | 5 | 0 | 0 | 0 | 0 | 2240.112 | 0 | -2.5368 | 2262.9771 | -0.00036512 | 0 | 0 | 0 | -0.0002 | 268.4851 | 0 | 0 | 0 | 17.6253 | 27.56 | 0.8252 | 19.6792 | 37.3238 | -1.1086 | 21.2658 | 0 | 0 | 0 | 0 | #DIV/0! | #DIV/0! | 0.004 | 0.004
SA1 | XTD2_003 | CXA.2265.SA1 | CXA | MAGNET | HKIC | CXA | 0.025 | 0 | 0 | 0 | 0 | 2242.6712 | 0 | -2.5377 | 2265.5363 | -0.00036512 | 0 | 0 | 0 | -0.0002 | 271.0443 | 0 | 0 | 0 | 17.6253 | 27.442 | 0.8208 | 19.6796 | 37.4831 | -1.1129 | 21.2661 | 0 | 0 | 0 | 0 | #DIV/0! | #DIV/0! | 0.004 | 0.004
SA1 | XTD2_003 | CYA.2265.SA1 | CYA | MAGNET | VKIC | CYA | 0.025 | 0 | 0 | 0 | 0 | 2242.6962 | 0 | -2.5377 | 2265.5613 | -0.00036512 | 0 | 0 | 0 | -0.0002 | 271.0693 | 0 | 0 | 0 | 17.6253 | 27.401 | 0.8193 | 19.6798 | 37.5387 | -1.1143 | 21.2662 | 0 | 0 | 0 | 0 | #DIV/0! | #DIV/0! | 0.004 | 0.004
SA1 | XTD2_003 | BPME.2265.SA1 | BPME | DIAG | MONI | BPME | 0 | 0 | 0 | 0 | 0 | 2242.981 | 0 | -2.5378 | 2265.8461 | -0.00036512 | 0 | 0 | 0 | -0.0002 | 271.3541 | 0 | 0 | 0 | 17.6253 | 26.9594 | 0.8027 | 19.6814 | 38.15 | -1.1306 | 21.2674 | 0 | 0 | 0 | 0 | #DIV/0! | #DIV/0! | 0.004 | 0.004
SA1 | XTD2_003 | QA.2266.SA1 | QA.1.SA1 | MAGNET | QUAD | QA | 0.1 | -0.059151 | 0 | 0 | 0 | 2243.2248 | 0 | -2.5379 | 2266.0899 | -0.00036512 | 0 | 0 | 0 | -0.0002 | 271.5979 | 0 | 0 | 0 | 17.6253 | 26.6504 | -0.7885 | 19.6831 | 38.5907 | 1.139 | 21.2686 | 0 | 0 | 0 | 0 | #DIV/0! | #DIV/0! | 0.004 | 0.004
SA1 | XTD2_003 | BPS.2266.SA1 | BPS | UNDU | PHASESHI | BPS | 0.23 | 0 | 0 | 0 | 0 | 2243.4948 | 0 | -2.538 | 2266.3599 | -0.00036512 | 0 | 0 | 0 | -0.0002 | 271.8679 | 0 | 0 | 0 | 17.6253 | 27.1855 | -0.8089 | 19.6851 | 37.8343 | 1.1191 | 21.27 | 0 | 0 | 0 | 0 | #DIV/0! | #DIV/0! | 0.004 | 0.004
SA1 | XTD2_003 | CXA.2266.SA1 | CXA | MAGNET | HKIC | CXA | 0.025 | 0 | 0 | 0 | 0 | 2243.6267 | 0 | -2.5381 | 2266.4918 | -0.00036512 | 0 | 0 | 0 | -0.0002 | 271.9998 | 0 | 0 | 0 | 17.6253 | 27.2332 | -0.8107 | 19.6853 | 37.7683 | 1.1173 | 21.2701 | 0 | 0 | 0 | 0 | #DIV/0! | #DIV/0! | 0.004 | 0.004
SA1 | XTD2_003 | CYA.2266.SA1 | CYA | MAGNET | VKIC | CYA | 0.025 | 0 | 0 | 0 | 0 | 2243.6517 | 0 | -2.5381 | 2266.5168 | -0.00036512 | 0 | 0 | 0 | -0.0002 | 272.0248 | 0 | 0 | 0 | 17.6253 | 27.2738 | -0.8122 | 19.6854 | 37.7125 | 1.1158 | 21.2702 | 0 | 0 | 0 | 0 | #DIV/0! | #DIV/0! | 0.004 | 0.004
SA1 | XTD2_003 | U40.2269.SA1 | U40 | UNDU | UNDULATO | U40 | 5 | 0 | 0 | 0 | 0 | 2246.212 | 0 | -2.539 | 2269.0771 | -0.00036512 | 0 | 0 | 0 | -0.0002 | 274.5851 | 0 | 0 | 0 | 17.6253 | 37.024 | -1.1194 | 19.7108 | 27.7348 | 0.8563 | 21.2951 | 0 | 0 | 0 | 0 | #DIV/0! | #DIV/0! | 0.004 | 0.004
SA1 | XTD2_003 | CXA.2271.SA1 | CXA | MAGNET | HKIC | CXA | 0.025 | 0 | 0 | 0 | 0 | 2248.7712 | 0 | -2.54 | 2271.6363 | -0.00036512 | 0 | 0 | 0 | -0.0002 | 277.1443 | 0 | 0 | 0 | 17.6253 | 37.1849 | -1.1237 | 19.7111 | 27.6123 | 0.8518 | 21.2956 | 0 | 0 | 0 | 0 | #DIV/0! | #DIV/0! | 0.004 | 0.004
SA1 | XTD2_003 | CYA.2271.SA1 | CYA | MAGNET | VKIC | CYA | 0.025 | 0 | 0 | 0 | 0 | 2248.7962 | 0 | -2.54 | 2271.6613 | -0.00036512 | 0 | 0 | 0 | -0.0002 | 277.1693 | 0 | 0 | 0 | 17.6253 | 37.2411 | -1.1253 | 19.7112 | 27.5698 | 0.8503 | 21.2957 | 0 | 0 | 0 | 0 | #DIV/0! | #DIV/0! | 0.004 | 0.004
SA1 | XTD2_003 | BPME.2271.SA1 | BPME | DIAG | MONI | BPME | 0 | 0 | 0 | 0 | 0 | 2249.081 | 0 | -2.5401 | 2271.9461 | -0.00036512 | 0 | 0 | 0 | -0.0002 | 277.4541 | 0 | 0 | 0 | 17.6253 | 37.8584 | -1.1418 | 19.7124 | 27.1113 | 0.8333 | 21.2973 | 0 | 0 | 0 | 0 | #DIV/0! | #DIV/0! | 0.004 | 0.004
SA1 | XTD2_003 | QA.2272.SA1 | QA.2.SA1 | MAGNET | QUAD | QA | 0.1 | 0.060633 | 0 | 0 | 0 | 2249.3248 | 0 | -2.5402 | 2272.1899 | -0.00036512 | 0 | 0 | 0 | -0.0002 | 277.6979 | 0 | 0 | 0 | 17.6253 | 38.3018 | 1.1673 | 19.7136 | 26.7893 | -0.8061 | 21.299 | 0 | 0 | 0 | 0 | #DIV/0! | #DIV/0! | 0.004 | 0.004
SA1 | XTD2_003 | BPS.2272.SA1 | BPS | UNDU | PHASESHI | BPS | 0.23 | 0 | 0 | 0 | 0 | 2249.5948 | 0 | -2.5402 | 2272.4599 | -0.00036512 | 0 | 0 | 0 | -0.0002 | 277.9679 | 0 | 0 | 0 | 17.6253 | 37.5266 | 1.1467 | 19.715 | 27.3363 | -0.8268 | 21.301 | 0 | 0 | 0 | 0 | #DIV/0! | #DIV/0! | 0.004 | 0.004
SA1 | XTD2_003 | CXA.2272.SA1 | CXA | MAGNET | HKIC | CXA | 0.025 | 0 | 0 | 0 | 0 | 2249.7267 | 0 | -2.5403 | 2272.5918 | -0.00036512 | 0 | 0 | 0 | -0.0002 | 278.0998 | 0 | 0 | 0 | 17.6253 | 37.4591 | 1.1449 | 19.7151 | 27.3851 | -0.8286 | 21.3012 | 0 | 0 | 0 | 0 | #DIV/0! | #DIV/0! | 0.004 | 0.004
SA1 | XTD2_003 | CYA.2272.SA1 | CYA | MAGNET | VKIC | CYA | 0.025 | 0 | 0 | 0 | 0 | 2249.7517 | 0 | -2.5403 | 2272.6168 | -0.00036512 | 0 | 0 | 0 | -0.0002 | 278.1248 | 0 | 0 | 0 | 17.6253 | 37.4019 | 1.1433 | 19.7153 | 27.4266 | -0.8301 | 21.3013 | 0 | 0 | 0 | 0 | #DIV/0! | #DIV/0! | 0.004 | 0.004
SA1 | XTD2_003 | U40.2275.SA1 | U40 | UNDU | UNDULATO | U40 | 5 | 0 | 0 | 0 | 0 | 2252.312 | 0 | -2.5412 | 2275.1771 | -0.00036512 | 0 | 0 | 0 | -0.0002 | 280.6851 | 0 | 0 | 0 | 17.6253 | 27.4312 | 0.8319 | 19.7404 | 37.1249 | -1.0859 | 21.3266 | 0 | 0 | 0 | 0 | #DIV/0! | #DIV/0! | 0.004 | 0.004
SA1 | XTD2_003 | CXA.2277.SA1 | CXA | MAGNET | HKIC | CXA | 0.025 | 0 | 0 | 0 | 0 | 2254.8712 | 0 | -2.5422 | 2277.7363 | -0.00036512 | 0 | 0 | 0 | -0.0002 | 283.2443 | 0 | 0 | 0 | 17.6253 | 27.3123 | 0.8275 | 19.7409 | 37.281 | -1.0901 | 21.3269 | 0 | 0 | 0 | 0 | #DIV/0! | #DIV/0! | 0.004 | 0.004
SA1 | XTD2_003 | CYA.2277.SA1 | CYA | MAGNET | VKIC | CYA | 0.025 | 0 | 0 | 0 | 0 | 2254.8962 | 0 | -2.5422 | 2277.7613 | -0.00036512 | 0 | 0 | 0 | -0.0002 | 283.2693 | 0 | 0 | 0 | 17.6253 | 27.2709 | 0.826 | 19.741 | 37.3355 | -1.0916 | 21.327 | 0 | 0 | 0 | 0 | #DIV/0! | #DIV/0! | 0.004 | 0.004
SA1 | XTD2_003 | BPME.2278.SA1 | BPME | DIAG | MONI | BPME | 0 | 0 | 0 | 0 | 0 | 2255.181 | 0 | -2.5423 | 2278.0461 | -0.00036512 | 0 | 0 | 0 | -0.0002 | 283.5541 | 0 | 0 | 0 | 17.6253 | 26.8257 | 0.8092 | 19.7426 | 37.9343 | -1.1076 | 21.3281 | 0 | 0 | 0 | 0 | #DIV/0! | #DIV/0! | 0.004 | 0.004
SA1 | XTD2_003 | QA.2278.SA1 | QA.1.SA1 | MAGNET | QUAD | QA | 0.1 | -0.059151 | 0 | 0 | 0 | 2255.4248 | 0 | -2.5424 | 2278.2899 | -0.00036512 | 0 | 0 | 0 | -0.0002 | 283.7979 | 0 | 0 | 0 | 17.6253 | 26.5121 | -0.7741 | 19.7444 | 38.3627 | 1.1489 | 21.3293 | 0 | 0 | 0 | 0 | #DIV/0! | #DIV/0! | 0.004 | 0.004
SA1 | XTD2_003 | BPS.2278.SA1 | BPS | UNDU | PHASESHI | BPS | 0.23 | 0 | 0 | 0 | 0 | 2255.6948 | 0 | -2.5425 | 2278.5599 | -0.00036512 | 0 | 0 | 0 | -0.0002 | 284.0679 | 0 | 0 | 0 | 17.6253 | 27.0375 | -0.7943 | 19.7464 | 37.5998 | 1.1286 | 21.3308 | 0 | 0 | 0 | 0 | #DIV/0! | #DIV/0! | 0.02 | 0.02
SA1 | XTD2_003 | CXA.2278.SA1 | CXA | MAGNET | HKIC | CXA | 0.025 | 0 | 0 | 0 | 0 | 2255.8267 | 0 | -2.5425 | 2278.6918 | -0.00036512 | 0 | 0 | 0 | -0.0002 | 284.1998 | 0 | 0 | 0 | 17.6253 | 27.0844 | -0.796 | 19.7465 | 37.5333 | 1.1268 | 21.3309 | 0 | 0 | 0 | 0 | #DIV/0! | #DIV/0! | 0.02 | 0.02
SA1 | XTD2_003 | CYA.2278.SA1 | CYA | MAGNET | VKIC | CYA | 0.025 | 0 | 0 | 0 | 0 | 2255.8517 | 0 | -2.5425 | 2278.7168 | -0.00036512 | 0 | 0 | 0 | -0.0002 | 284.2248 | 0 | 0 | 0 | 17.6253 | 27.1242 | -0.7976 | 19.7467 | 37.477 | 1.1253 | 21.331 | 0 | 0 | 0 | 0 | #DIV/0! | #DIV/0! | 0.02 | 0.02
SA1 | XTD2_003 | U40.2281.SA1 | U40 | UNDU | UNDULATO | U40 | 5 | 0 | 0 | 0 | 0 | 2258.412 | 0 | -2.5435 | 2281.2771 | -0.00036512 | 0 | 0 | 0 | -0.0002 | 286.7851 | 0 | 0 | 0 | 17.6253 | 36.7129 | -1.102 | 19.7722 | 27.4299 | 0.8606 | 21.3561 | 0 | 0 | 0 | 0 | #DIV/0! | #DIV/0! | 0.02 | 0.02
SA1 | XTD2_003 | CXA.2283.SA1 | CXA | MAGNET | HKIC | CXA | 0.025 | 0 | 0 | 0 | 0 | 2260.9712 | 0 | -2.5444 | 2283.8363 | -0.00036512 | 0 | 0 | 0 | -0.0002 | 289.3443 | 0 | 0 | 0 | 17.6253 | 36.8712 | -1.1064 | 19.7726 | 27.3068 | 0.856 | 21.3565 | 0 | 0 | 0 | 0 | #DIV/0! | #DIV/0! | 0.02 | 0.02
SA1 | XTD2_003 | CYA.2283.SA1 | CYA | MAGNET | VKIC | CYA | 0.025 | 0 | 0 | 0 | 0 | 2260.9962 | 0 | -2.5444 | 2283.8613 | -0.00036512 | 0 | 0 | 0 | -0.0002 | 289.3693 | 0 | 0 | 0 | 17.6253 | 36.9266 | -1.1079 | 19.7727 | 27.264 | 0.8544 | 21.3567 | 0 | 0 | 0 | 0 | #DIV/0! | #DIV/0! | 0.02 | 0.02
SA1 | XTD2_003 | BPME.2284.SA1 | BPME | DIAG | MONI | BPME | 0 | 0 | 0 | 0 | 0 | 2261.281 | 0 | -2.5445 | 2284.1461 | -0.00036512 | 0 | 0 | 0 | -0.0002 | 289.6541 | 0 | 0 | 0 | 17.6253 | 37.5344 | -1.1243 | 19.7738 | 26.8034 | 0.8371 | 21.3583 | 0 | 0 | 0 | 0 | #DIV/0! | #DIV/0! | 0.02 | 0.02
SA1 | XTD2_003 | QA.2284.SA1 | QA.2.SA1 | MAGNET | QUAD | QA | 0.1 | 0.060633 | 0 | 0 | 0 | 2261.5248 | 0 | -2.5446 | 2284.3899 | -0.00036512 | 0 | 0 | 0 | -0.0002 | 289.8979 | 0 | 0 | 0 | 17.6253 | 37.9694 | 1.1649 | 19.7751 | 26.4773 | -0.7836 | 21.36 | 0 | 0 | 0 | 0 | #DIV/0! | #DIV/0! | 0.02 | 0.02
SA1 | XTD2_003 | BPS.2284.SA1 | BPS | UNDU | PHASESHI | BPS | 0.23 | 0 | 0 | 0 | 0 | 2261.7948 | 0 | -2.5447 | 2284.6599 | -0.00036512 | 0 | 0 | 0 | -0.0002 | 290.1679 | 0 | 0 | 0 | 17.6253 | 37.1959 | 1.1441 | 19.7765 | 27.0092 | -0.8041 | 21.362 | 0 | 0 | 0 | 0 | #DIV/0! | #DIV/0! | 0.02 | 0.02
SA1 | XTD2_003 | CXA.2284.SA1 | CXA | MAGNET | HKIC | CXA | 0.025 | 0 | 0 | 0 | 0 | 2261.9267 | 0 | -2.5448 | 2284.7918 | -0.00036512 | 0 | 0 | 0 | -0.0002 | 290.2998 | 0 | 0 | 0 | 17.6253 | 37.1286 | 1.1422 | 19.7766 | 27.0566 | -0.8059 | 21.3622 | 0 | 0 | 0 | 0 | #DIV/0! | #DIV/0! | 0.02 | 0.02
SA1 | XTD2_003 | CYA.2284.SA1 | CYA | MAGNET | VKIC | CYA | 0.025 | 0 | 0 | 0 | 0 | 2261.9517 | 0 | -2.5448 | 2284.8168 | -0.00036512 | 0 | 0 | 0 | -0.0002 | 290.3248 | 0 | 0 | 0 | 17.6253 | 37.0715 | 1.1407 | 19.7767 | 27.0969 | -0.8074 | 21.3624 | 0 | 0 | 0 | 0 | #DIV/0! | #DIV/0! | 0.02 | 0.02
SA1 | XTD2_003 | U40.2287.SA1 | U40 | UNDU | UNDULATO | U40 | 5 | 0 | 0 | 0 | 0 | 2264.512 | 0 | -2.5457 | 2287.3771 | -0.00036512 | 0 | 0 | 0 | -0.0002 | 292.8851 | 0 | 0 | 0 | 17.6253 | 27.1374 | 0.8273 | 19.8021 | 36.5535 | -1.0609 | 21.388 | 0 | 0 | 0 | 0 | #DIV/0! | #DIV/0! | 0.02 | 0.02
SA1 | XTD2_003 | CXA.2289.SA1 | CXA | MAGNET | HKIC | CXA | 0.025 | 0 | 0 | 0 | 0 | 2267.0712 | 0 | -2.5466 | 2289.9363 | -0.00036512 | 0 | 0 | 0 | -0.0002 | 295.4443 | 0 | 0 | 0 | 17.6253 | 27.019 | 0.8229 | 19.8026 | 36.706 | -1.065 | 21.3883 | 0 | 0 | 0 | 0 | #DIV/0! | #DIV/0! | 0.02 | 0.02
SA1 | XTD2_003 | CYA.2289.SA1 | CYA | MAGNET | VKIC | CYA | 0.025 | 0 | 0 | 0 | 0 | 2267.0962 | 0 | -2.5466 | 2289.9613 | -0.00036512 | 0 | 0 | 0 | -0.0002 | 295.4693 | 0 | 0 | 0 | 17.6253 | 26.9779 | 0.8213 | 19.8027 | 36.7592 | -1.0665 | 21.3884 | 0 | 0 | 0 | 0 | #DIV/0! | #DIV/0! | 0.02 | 0.02
SA1 | XTD2_003 | BPME.2290.SA1 | BPME | DIAG | MONI | BPME | 0 | 0 | 0 | 0 | 0 | 2267.381 | 0 | -2.5467 | 2290.2461 | -0.00036512 | 0 | 0 | 0 | -0.0002 | 295.7541 | 0 | 0 | 0 | 17.6253 | 26.5352 | 0.8044 | 19.8043 | 37.3444 | -1.0823 | 21.3895 | 0 | 0 | 0 | 0 | #DIV/0! | #DIV/0! | 0.02 | 0.02
SA1 | XTD2_003 | QA.2290.SA1 | QA.1.SA1 | MAGNET | QUAD | QA | 0.1 | -0.059151 | 0 | 0 | 0 | 2267.6248 | 0 | -2.5468 | 2290.4899 | -0.00036512 | 0 | 0 | 0 | -0.0002 | 295.9979 | 0 | 0 | 0 | 17.6253 | 26.2228 | -0.7618 | 19.8061 | 37.7614 | 1.1386 | 21.3908 | 0 | 0 | 0 | 0 | #DIV/0! | #DIV/0! | 0.02 | 0.02
SA1 | XTD2_003 | BPS.2290.SA1 | BPS | UNDU | PHASESHI | BPS | 0.23 | 0 | 0 | 0 | 0 | 2267.8948 | 0 | -2.5469 | 2290.7599 | -0.00036512 | 0 | 0 | 0 | -0.0002 | 296.2679 | 0 | 0 | 0 | 17.6253 | 26.74 | -0.782 | 19.8081 | 37.0054 | 1.1182 | 21.3922 | 0 | 0 | 0 | 0 | #DIV/0! | #DIV/0! | 0.02 | 0.02
SA1 | XTD2_003 | CXA.2290.SA1 | CXA | MAGNET | HKIC | CXA | 0.025 | 0 | 0 | 0 | 0 | 2268.0267 | 0 | -2.547 | 2290.8918 | -0.00036512 | 0 | 0 | 0 | -0.0002 | 296.3998 | 0 | 0 | 0 | 17.6253 | 26.7861 | -0.7838 | 19.8083 | 36.9395 | 1.1165 | 21.3923 | 0 | 0 | 0 | 0 | #DIV/0! | #DIV/0! | 0.02 | 0.02
SA1 | XTD2_003 | CYA.2290.SA1 | CYA | MAGNET | VKIC | CYA | 0.025 | 0 | 0 | 0 | 0 | 2268.0517 | 0 | -2.547 | 2290.9168 | -0.00036512 | 0 | 0 | 0 | -0.0002 | 296.4248 | 0 | 0 | 0 | 17.6253 | 26.8254 | -0.7853 | 19.8085 | 36.8838 | 1.1149 | 21.3924 | 0 | 0 | 0 | 0 | #DIV/0! | #DIV/0! | 0.02 | 0.02
SA1 | XTD2_003 | U40.2293.SA1 | U40 | UNDU | UNDULATO | U40 | 5 | 0 | 0 | 0 | 0 | 2270.612 | 0 | -2.5479 | 2293.4771 | -0.00036512 | 0 | 0 | 0 | -0.0002 | 298.9851 | 0 | 0 | 0 | 17.6253 | 36.2891 | -1.0895 | 19.8343 | 26.9539 | 0.8477 | 21.418 | 0 | 0 | 0 | 0 | #DIV/0! | #DIV/0! | 0.02 | 0.02
SA1 | XTD2_003 | CXA.2296I.SA1 | CXA | MAGNET | HKIC | CXA | 0.025 | 0 | 0 | 0 | 0 | 2273.1712 | 0 | -2.5489 | 2296.0363 | -0.00036512 | 0 | 0 | 0 | -0.0002 | 301.5443 | 0 | 0 | 0 | 17.6253 | 36.4456 | -1.0938 | 19.8346 | 26.8327 | 0.8432 | 21.4184 | 0 | 0 | 0 | 0 | #DIV/0! | #DIV/0! | 0.02 | 0.02
SA1 | XTD2_003 | CYA.2296.SA1 | CYA | MAGNET | VKIC | CYA | 0.025 | 0 | 0 | 0 | 0 | 2273.1962 | 0 | -2.5489 | 2296.0613 | -0.00036512 | 0 | 0 | 0 | -0.0002 | 301.5693 | 0 | 0 | 0 | 17.6253 | 36.5003 | -1.0954 | 19.8347 | 26.7905 | 0.8416 | 21.4186 | 0 | 0 | 0 | 0 | #DIV/0! | #DIV/0! | 0.02 | 0.02
SA1 | XTD2_003 | BPME.2296.SA1 | BPME | DIAG | MONI | BPME | 0 | 0 | 0 | 0 | 0 | 2273.481 | 0 | -2.549 | 2296.3461 | -0.00036512 | 0 | 0 | 0 | -0.0002 | 301.8541 | 0 | 0 | 0 | 17.6253 | 37.1013 | -1.1118 | 19.8359 | 26.3369 | 0.8242 | 21.4202 | 0 | 0 | 0 | 0 | #DIV/0! | #DIV/0! | 0.02 | 0.02
SA1 | XTD2_003 | QA.2296.SA1 | QA.2.SA1 | MAGNET | QUAD | QA | 0.1 | 0.060633 | 0 | 0 | 0 | 2273.7248 | 0 | -2.5491 | 2296.5899 | -0.00036512 | 0 | 0 | 0 | -0.0002 | 302.0979 | 0 | 0 | 0 | 17.6253 | 37.5317 | 1.1508 | 19.8372 | 26.0156 | -0.7687 | 21.422 | 0 | 0 | 0 | 0 | #DIV/0! | #DIV/0! | 0.02 | 0.02
SA1 | XTD2_003 | BPS.2296.SA1 | BPS | UNDU | PHASESHI | BPS | 0.23 | 0 | 0 | 0 | 0 | 2273.9948 | 0 | -2.5492 | 2296.8599 | -0.00036512 | 0 | 0 | 0 | -0.0002 | 302.3679 | 0 | 0 | 0 | 17.6253 | 36.7676 | 1.13 | 19.8386 | 26.5376 | -0.7892 | 21.424 | 0 | 0 | 0 | 0 | #DIV/0! | #DIV/0! | 0.02 | 0.02
SA1 | XTD2_003 | CXA.2296II.SA1 | CXA | MAGNET | HKIC | CXA | 0.025 | 0 | 0 | 0 | 0 | 2274.1267 | 0 | -2.5492 | 2296.9918 | -0.00036512 | 0 | 0 | 0 | -0.0002 | 302.4998 | 0 | 0 | 0 | 17.6253 | 36.701 | 1.1282 | 19.8387 | 26.5841 | -0.791 | 21.4242 | 0 | 0 | 0 | 0 | #DIV/0! | #DIV/0! | 0.02 | 0.02
SA1 | XTD2_003 | CYA.2297.SA1 | CYA | MAGNET | VKIC | CYA | 0.025 | 0 | 0 | 0 | 0 | 2274.1517 | 0 | -2.5492 | 2297.0168 | -0.00036512 | 0 | 0 | 0 | -0.0002 | 302.5248 | 0 | 0 | 0 | 17.6253 | 36.6447 | 1.1267 | 19.8388 | 26.6237 | -0.7925 | 21.4244 | 0 | 0 | 0 | 0 | #DIV/0! | #DIV/0! | 0.02 | 0.02
SA1 | XTD2_003 | U40.2299.SA1 | U40 | UNDU | UNDULATO | U40 | 5 | 0 | 0 | 0 | 0 | 2276.712 | 0 | -2.5501 | 2299.5771 | -0.00036512 | 0 | 0 | 0 | -0.0002 | 305.0851 | 0 | 0 | 0 | 17.6253 | 26.8482 | 0.8141 | 19.8646 | 35.9397 | -1.0479 | 21.4504 | 0 | 0 | 0 | 0 | #DIV/0! | #DIV/0! | 0.02 | 0.02
SA1 | XTD2_003 | CXA.2302.SA1 | CXA | MAGNET | HKIC | CXA | 0.025 | 0 | 0 | 0 | 0 | 2279.2712 | 0 | -2.5511 | 2302.1363 | -0.00036512 | 0 | 0 | 0 | -0.0002 | 307.6443 | 0 | 0 | 0 | 17.6253 | 26.7318 | 0.8096 | 19.865 | 36.0903 | -1.0521 | 21.4507 | 0 | 0 | 0 | 0 | #DIV/0! | #DIV/0! | 0.02 | 0.02
SA1 | XTD2_003 | CYA.2302.SA1 | CYA | MAGNET | VKIC | CYA | 0.025 | 0 | 0 | 0 | 0 | 2279.2962 | 0 | -2.5511 | 2302.1613 | -0.00036512 | 0 | 0 | 0 | -0.0002 | 307.6693 | 0 | 0 | 0 | 17.6253 | 26.6914 | 0.8081 | 19.8651 | 36.1429 | -1.0536 | 21.4508 | 0 | 0 | 0 | 0 | #DIV/0! | #DIV/0! | 0.02 | 0.02
SA1 | XTD2_003 | BPME.2302.SA1 | BPME | DIAG | MONI | BPME | 0 | 0 | 0 | 0 | 0 | 2279.581 | 0 | -2.5512 | 2302.4461 | -0.00036512 | 0 | 0 | 0 | -0.0002 | 307.9541 | 0 | 0 | 0 | 17.6253 | 26.2559 | 0.7912 | 19.8668 | 36.721 | -1.0695 | 21.452 | 0 | 0 | 0 | 0 | #DIV/0! | #DIV/0! | 0.02 | 0.02
SA1 | XTD2_003 | QA.2302.SA1 | QA.1.SA1 | MAGNET | QUAD | QA | 0.1 | -0.059151 | 0 | 0 | 0 | 2279.8248 | 0 | -2.5513 | 2302.6899 | -0.00036512 | 0 | 0 | 0 | -0.0002 | 308.1979 | 0 | 0 | 0 | 17.6253 | 25.9496 | -0.7589 | 19.8686 | 37.1343 | 1.1142 | 21.4533 | 0 | 0 | 0 | 0 | #DIV/0! | #DIV/0! | 0.02 | 0.02
SA1 | XTD2_003 | BPS.2302.SA1 | BPS | UNDU | PHASESHI | BPS | 0.23 | 0 | 0 | 0 | 0 | 2280.0948 | 0 | -2.5514 | 2302.9599 | -0.00036512 | 0 | 0 | 0 | -0.0002 | 308.4679 | 0 | 0 | 0 | 17.6253 | 26.4648 | -0.7792 | 19.8706 | 36.3945 | 1.094 | 21.4547 | 0 | 0 | 0 | 0 | #DIV/0! | #DIV/0! | 0.02 | 0.02
SA1 | XTD2_003 | CXA.2303.SA1 | CXA | MAGNET | HKIC | CXA | 0.025 | 0 | 0 | 0 | 0 | 2280.2267 | 0 | -2.5514 | 2303.0918 | -0.00036512 | 0 | 0 | 0 | -0.0002 | 308.5998 | 0 | 0 | 0 | 17.6253 | 26.5108 | -0.781 | 19.8708 | 36.3301 | 1.0922 | 21.4549 | 0 | 0 | 0 | 0 | #DIV/0! | #DIV/0! | 0.02 | 0.02
SA1 | XTD2_003 | CYA.2303.SA1 | CYA | MAGNET | VKIC | CYA | 0.025 | 0 | 0 | 0 | 0 | 2280.2517 | 0 | -2.5514 | 2303.1168 | -0.00036512 | 0 | 0 | 0 | -0.0002 | 308.6248 | 0 | 0 | 0 | 17.6253 | 26.5499 | -0.7825 | 19.8709 | 36.2755 | 1.0907 | 21.455 | 0 | 0 | 0 | 0 | #DIV/0! | #DIV/0! | 0.02 | 0.02
SA1 | XTD2_003 | U40.2305.SA1 | U40 | UNDU | UNDULATO | U40 | 5 | 0 | 0 | 0 | 0 | 2282.812 | 0 | -2.5524 | 2305.6771 | -0.00036512 | 0 | 0 | 0 | -0.0002 | 311.1851 | 0 | 0 | 0 | 17.6253 | 35.9975 | -1.0891 | 19.897 | 26.5819 | 0.8253 | 21.4809 | 0 | 0 | 0 | 0 | #DIV/0! | #DIV/0! | 0.02 | 0.02
SA1 | XTD2_003 | CXA.2308.SA1 | CXA | MAGNET | HKIC | CXA | 0.025 | 0 | 0 | 0 | 0 | 2285.3712 | 0 | -2.5533 | 2308.2363 | -0.00036512 | 0 | 0 | 0 | -0.0002 | 313.7443 | 0 | 0 | 0 | 17.6253 | 36.154 | -1.0934 | 19.8973 | 26.4639 | 0.8207 | 21.4814 | 0 | 0 | 0 | 0 | #DIV/0! | #DIV/0! | 0.05 | 0.05
SA1 | XTD2_003 | CYA.2308.SA1 | CYA | MAGNET | VKIC | CYA | 0.025 | 0 | 0 | 0 | 0 | 2285.3962 | 0 | -2.5533 | 2308.2613 | -0.00036512 | 0 | 0 | 0 | -0.0002 | 313.7693 | 0 | 0 | 0 | 17.6253 | 36.2087 | -1.095 | 19.8975 | 26.4229 | 0.8192 | 21.4815 | 0 | 0 | 0 | 0 | #DIV/0! | #DIV/0! | 0.05 | 0.05
SA1 | XTD2_003 | BPME.2308.SA1 | BPME | DIAG | MONI | BPME | 0 | 0 | 0 | 0 | 0 | 2285.681 | 0 | -2.5534 | 2308.5461 | -0.00036512 | 0 | 0 | 0 | -0.0002 | 314.0541 | 0 | 0 | 0 | 17.6253 | 36.8095 | -1.1115 | 19.8986 | 25.9814 | 0.8019 | 21.4832 | 0 | 0 | 0 | 0 | #DIV/0! | #DIV/0! | 0.05 | 0.05
SA1 | XTD2_003 | QA.2308.SA1 | QA.2.SA1 | MAGNET | QUAD | QA | 0.1 | 0.060633 | 0 | 0 | 0 | 2285.9248 | 0 | -2.5535 | 2308.7899 | -0.00036512 | 0 | 0 | 0 | -0.0002 | 314.2979 | 0 | 0 | 0 | 17.6253 | 37.2415 | 1.1333 | 19.8999 | 25.6711 | -0.77 | 21.485 | 0 | 0 | 0 | 0 | #DIV/0! | #DIV/0! | 0.05 | 0.05
SA1 | XTD2_003 | BPS.2309.SA1 | BPS | UNDU | PHASESHI | BPS | 0.23 | 0 | 0 | 0 | 0 | 2286.1948 | 0 | -2.5536 | 2309.0599 | -0.00036512 | 0 | 0 | 0 | -0.0002 | 314.5679 | 0 | 0 | 0 | 17.6253 | 36.489 | 1.1127 | 19.9014 | 26.194 | -0.7908 | 21.487 | 0 | 0 | 0 | 0 | #DIV/0! | #DIV/0! | 0.05 | 0.05
SA1 | XTD2_003 | CXA.2309.SA1 | CXA | MAGNET | HKIC | CXA | 0.025 | 0 | 0 | 0 | 0 | 2286.3267 | 0 | -2.5537 | 2309.1918 | -0.00036512 | 0 | 0 | 0 | -0.0002 | 314.6998 | 0 | 0 | 0 | 17.6253 | 36.4235 | 1.1109 | 19.9015 | 26.2406 | -0.7926 | 21.4872 | 0 | 0 | 0 | 0 | #DIV/0! | #DIV/0! | 0.1 | 0.1
SA1 | XTD2_003 | CYA.2309.SA1 | CYA | MAGNET | VKIC | CYA | 0.025 | 0 | 0 | 0 | 0 | 2286.3517 | 0 | -2.5537 | 2309.2168 | -0.00036512 | 0 | 0 | 0 | -0.0002 | 314.7248 | 0 | 0 | 0 | 17.6253 | 36.368 | 1.1094 | 19.9016 | 26.2803 | -0.7942 | 21.4874 | 0 | 0 | 0 | 0 | #DIV/0! | #DIV/0! | 0.1 | 0.1
SA1 | XTD2_003 | U40.2311.SA1 | U40 | UNDU | UNDULATO | U40 | 5 | 0 | 0 | 0 | 0 | 2288.912 | 0 | -2.5546 | 2311.7771 | -0.00036512 | 0 | 0 | 0 | -0.0002 | 317.2851 | 0 | 0 | 0 | 17.6253 | 26.7309 | 0.7998 | 19.9275 | 35.6381 | -1.0546 | 21.5137 | 0 | 0 | 0 | 0 | #DIV/0! | #DIV/0! | 0.1 | 0.1
SA1 | XTD2_003 | CXA.2314.SA1 | CXA | MAGNET | HKIC | CXA | 0.025 | 0 | 0 | 0 | 0 | 2291.4712 | 0 | -2.5555 | 2314.3363 | -0.00036512 | 0 | 0 | 0 | -0.0002 | 319.8443 | 0 | 0 | 0 | 17.6253 | 26.6165 | 0.7954 | 19.9279 | 35.7896 | -1.0588 | 21.514 | 0 | 0 | 0 | 0 | #DIV/0! | #DIV/0! | 0.1 | 0.1
SA1 | XTD2_003 | CYA.2314.SA1 | CYA | MAGNET | VKIC | CYA | 0.025 | 0 | 0 | 0 | 0 | 2291.4962 | 0 | -2.5556 | 2314.3613 | -0.00036512 | 0 | 0 | 0 | -0.0002 | 319.8693 | 0 | 0 | 0 | 17.6253 | 26.5768 | 0.7938 | 19.928 | 35.8426 | -1.0603 | 21.5141 | 0 | 0 | 0 | 0 | #DIV/0! | #DIV/0! | 0.02 | 0.02
SA1 | XTD2_003 | BPME.2314.SA1 | BPME | DIAG | MONI | BPME | 0 | 0 | 0 | 0 | 0 | 2291.781 | 0 | -2.5556 | 2314.6461 | -0.00036512 | 0 | 0 | 0 | -0.0002 | 320.1541 | 0 | 0 | 0 | 17.6253 | 26.149 | 0.7771 | 19.9297 | 36.4244 | -1.0764 | 21.5153 | 0 | 0 | 0 | 0 | #DIV/0! | #DIV/0! | 0.02 | 0.02
SA1 | XTD2_003 | QA.2314.SA1 | QA.1.SA1 | MAGNET | QUAD | QA | 0.1 | -0.059151 | 0 | 0 | 0 | 2292.0248 | 0 | -2.5557 | 2314.8899 | -0.00036512 | 0 | 0 | 0 | -0.0002 | 320.3979 | 0 | 0 | 0 | 17.6253 | 25.8503 | -0.7669 | 19.9315 | 36.8436 | 1.0898 | 21.5166 | 0 | 0 | 0 | 0 | #DIV/0! | #DIV/0! | 0.02 | 0.02
SA1 | XTD2_003 | BPS.2315.SA1 | BPS | UNDU | PHASESHI | BPS | 0.23 | 0 | 0 | 0 | 0 | 2292.2948 | 0 | -2.5558 | 2315.1599 | -0.00036512 | 0 | 0 | 0 | -0.0002 | 320.6679 | 0 | 0 | 0 | 17.6253 | 26.3711 | -0.7875 | 19.9335 | 36.1201 | 1.0699 | 21.5181 | 0 | 0 | 0 | 0 | #DIV/0! | #DIV/0! | 0.02 | 0.02
SA1 | XTD2_003 | CXA.2315.SA1 | CXA | MAGNET | HKIC | CXA | 0.025 | 0 | 0 | 0 | 0 | 2292.4267 | 0 | -2.5559 | 2315.2918 | -0.00036512 | 0 | 0 | 0 | -0.0002 | 320.7998 | 0 | 0 | 0 | 17.6253 | 26.4175 | -0.7893 | 19.9337 | 36.0571 | 1.0681 | 21.5182 | 0 | 0 | 0 | 0 | #DIV/0! | #DIV/0! | 0.02 | 0.02
SA1 | XTD2_003 | CYA.2315.SA1 | CYA | MAGNET | VKIC | CYA | 0.025 | 0 | 0 | 0 | 0 | 2292.4517 | 0 | -2.5559 | 2315.3168 | -0.00036512 | 0 | 0 | 0 | -0.0002 | 320.8248 | 0 | 0 | 0 | 17.6253 | 26.457 | -0.7909 | 19.9339 | 36.0037 | 1.0667 | 21.5183 | 0 | 0 | 0 | 0 | #DIV/0! | #DIV/0! | 0.02 | 0.02
SA1 | XTD2_004 | U40.2317.SA1 | U40 | UNDU | UNDULATO | U40 | 5 | 0 | 0 | 0 | 0 | 2295.012 | 0 | -2.5568 | 2317.8771 | -0.00036512 | 0 | 0 | 0 | -0.0002 | 323.3851 | 0 | 0 | 0 | 17.6253 | 36.0065 | -1.101 | 19.96 | 26.5288 | 0.8061 | 21.5444 | 0 | 0 | 0 | 0 | #DIV/0! | #DIV/0! | 0.02 | 0.02
SA1 | XTD2_004 | CXA.2320.SA1 | CXA | MAGNET | HKIC | CXA | 0.025 | 0 | 0 | 0 | 0 | 2297.5712 | 0 | -2.5578 | 2320.4363 | -0.00036512 | 0 | 0 | 0 | -0.0002 | 325.9443 | 0 | 0 | 0 | 17.6253 | 36.1647 | -1.1054 | 19.9603 | 26.4135 | 0.8017 | 21.5448 | 0 | 0 | 0 | 0 | #DIV/0! | #DIV/0! | 0.02 | 0.02
SA1 | XTD2_004 | CYA.2320.SA1 | CYA | MAGNET | VKIC | CYA | 0.025 | 0 | 0 | 0 | 0 | 2297.5962 | 0 | -2.5578 | 2320.4613 | -0.00036512 | 0 | 0 | 0 | -0.0002 | 325.9693 | 0 | 0 | 0 | 17.6253 | 36.2201 | -1.1069 | 19.9604 | 26.3734 | 0.8001 | 21.545 | 0 | 0 | 0 | 0 | #DIV/0! | #DIV/0! | 0.02 | 0.02
SA1 | XTD2_004 | BPME.2320.SA1 | BPME | DIAG | MONI | BPME | 0 | 0 | 0 | 0 | 0 | 2297.881 | 0 | -2.5579 | 2320.7461 | -0.00036512 | 0 | 0 | 0 | -0.0002 | 326.2541 | 0 | 0 | 0 | 17.6253 | 36.8274 | -1.1236 | 19.9616 | 25.9423 | 0.7832 | 21.5466 | 0 | 0 | 0 | 0 | #DIV/0! | #DIV/0! | 0.02 | 0.02
SA1 | XTD2_004 | QA.2320.SA1 | QA.2.SA1 | MAGNET | QUAD | QA | 0.1 | 0.060633 | 0 | 0 | 0 | 2298.1248 | 0 | -2.558 | 2320.9898 | -0.00036512 | 0 | 0 | 0 | -0.0002 | 326.4979 | 0 | 0 | 0 | 17.6253 | 37.2665 | 1.1225 | 19.9629 | 25.6427 | -0.7868 | 21.5484 | 0 | 0 | 0 | 0 | #DIV/0! | #DIV/0! | 0.02 | 0.02
SA1 | XTD2_004 | BPS.2321.SA1 | BPS | UNDU | PHASESHI | BPS | 0.23 | 0 | 0 | 0 | 0 | 2298.3948 | 0 | -2.5581 | 2321.2598 | -0.00036512 | 0 | 0 | 0 | -0.0002 | 326.7679 | 0 | 0 | 0 | 17.6253 | 36.5212 | 1.1021 | 19.9643 | 26.1769 | -0.8079 | 21.5505 | 0 | 0 | 0 | 0 | #DIV/0! | #DIV/0! | 0.02 | 0.02
SA1 | XTD2_004 | CXA.2321.SA1 | CXA | MAGNET | HKIC | CXA | 0.025 | 0 | 0 | 0 | 0 | 2298.5267 | 0 | -2.5581 | 2321.3918 | -0.00036512 | 0 | 0 | 0 | -0.0002 | 326.8998 | 0 | 0 | 0 | 17.6253 | 36.4563 | 1.1004 | 19.9645 | 26.2246 | -0.8098 | 21.5507 | 0 | 0 | 0 | 0 | #DIV/0! | #DIV/0! | 0.02 | 0.02
SA1 | XTD2_004 | CYA.2321.SA1 | CYA | MAGNET | VKIC | CYA | 0.025 | 0 | 0 | 0 | 0 | 2298.5517 | 0 | -2.5581 | 2321.4168 | -0.00036512 | 0 | 0 | 0 | -0.0002 | 326.9248 | 0 | 0 | 0 | 17.6253 | 36.4013 | 1.0988 | 19.9646 | 26.2651 | -0.8113 | 21.5508 | 0 | 0 | 0 | 0 | #DIV/0! | #DIV/0! | 0.02 | 0.02
SA1 | XTD2_004 | U40.2323.SA1 | U40 | UNDU | UNDULATO | U40 | 5 | 0 | 0 | 0 | 0 | 2301.112 | 0 | -2.5591 | 2323.9771 | -0.00036512 | 0 | 0 | 0 | -0.0002 | 329.4851 | 0 | 0 | 0 | 17.6253 | 26.8531 | 0.7927 | 19.9904 | 35.823 | -1.0769 | 21.5771 | 0 | 0 | 0 | 0 | #DIV/0! | #DIV/0! | 0.02 | 0.02
SA1 | XTD2_004 | CXA.2326.SA1 | CXA | MAGNET | HKIC | CXA | 0.025 | 0 | 0 | 0 | 0 | 2303.6712 | 0 | -2.56 | 2326.5363 | -0.00036512 | 0 | 0 | 0 | -0.0002 | 332.0443 | 0 | 0 | 0 | 17.6253 | 26.7398 | 0.7884 | 19.9908 | 35.9777 | -1.0813 | 21.5774 | 0 | 0 | 0 | 0 | #DIV/0! | #DIV/0! | 0.02 | 0.02
SA1 | XTD2_004 | CYA.2326.SA1 | CYA | MAGNET | VKIC | CYA | 0.025 | 0 | 0 | 0 | 0 | 2303.6962 | 0 | -2.56 | 2326.5613 | -0.00036512 | 0 | 0 | 0 | -0.0002 | 332.0693 | 0 | 0 | 0 | 17.6253 | 26.7004 | 0.7869 | 19.991 | 36.0318 | -1.0828 | 21.5775 | 0 | 0 | 0 | 0 | #DIV/0! | #DIV/0! | 0.02 | 0.02
SA1 | XTD2_004 | BPME.2326.SA1 | BPME | DIAG | MONI | BPME | 0 | 0 | 0 | 0 | 0 | 2303.981 | 0 | -2.5601 | 2326.8461 | -0.00036512 | 0 | 0 | 0 | -0.0002 | 332.3541 | 0 | 0 | 0 | 17.6253 | 26.2763 | 0.7704 | 19.9926 | 36.626 | -1.0992 | 21.5787 | 0 | 0 | 0 | 0 | #DIV/0! | #DIV/0! | 0.02 | 0.02
SA1 | XTD2_004 | QA.2327.SA1 | QA.1.SA1 | MAGNET | QUAD | QA | 0.1 | -0.059151 | 0 | 0 | 0 | 2304.2248 | 0 | -2.5602 | 2327.0898 | -0.00036512 | 0 | 0 | 0 | -0.0002 | 332.5979 | 0 | 0 | 0 | 17.6253 | 25.9824 | -0.7813 | 19.9944 | 37.0573 | 1.0794 | 21.58 | 0 | 0 | 0 | 0 | #DIV/0! | #DIV/0! | 0.02 | 0.02
SA1 | XTD2_004 | BPS.2327.SA1 | BPS | UNDU | PHASESHI | BPS | 0.23 | 0 | 0 | 0 | 0 | 2304.4948 | 0 | -2.5603 | 2327.3598 | -0.00036512 | 0 | 0 | 0 | -0.0002 | 332.8679 | 0 | 0 | 0 | 17.6253 | 26.5128 | -0.8021 | 19.9964 | 36.3407 | 1.0598 | 21.5815 | 0 | 0 | 0 | 0 | #DIV/0! | #DIV/0! | 0.02 | 0.02
SA1 | XTD2_004 | CXA.2327.SA1 | CXA | MAGNET | HKIC | CXA | 0.025 | 0 | 0 | 0 | 0 | 2304.6267 | 0 | -2.5603 | 2327.4918 | -0.00036512 | 0 | 0 | 0 | -0.0002 | 332.9998 | 0 | 0 | 0 | 17.6253 | 26.5601 | -0.8039 | 19.9966 | 36.2783 | 1.0581 | 21.5816 | 0 | 0 | 0 | 0 | #DIV/0! | #DIV/0! | 0.02 | 0.02
SA1 | XTD2_004 | CYA.2327.SA1 | CYA | MAGNET | VKIC | CYA | 0.025 | 0 | 0 | 0 | 0 | 2304.6517 | 0 | -2.5604 | 2327.5168 | -0.00036512 | 0 | 0 | 0 | -0.0002 | 333.0248 | 0 | 0 | 0 | 17.6253 | 26.6004 | -0.8054 | 19.9967 | 36.2254 | 1.0566 | 21.5817 | 0 | 0 | 0 | 0 | #DIV/0! | #DIV/0! | 0.02 | 0.02
SA1 | XTD2_004 | U40.2330.SA1 | U40 | UNDU | UNDULATO | U40 | 5 | 0 | 0 | 0 | 0 | 2307.212 | 0 | -2.5613 | 2330.0771 | -0.00036512 | 0 | 0 | 0 | -0.0002 | 335.5851 | 0 | 0 | 0 | 17.6253 | 36.3111 | -1.1183 | 20.0227 | 26.8252 | 0.8014 | 21.6075 | 0 | 0 | 0 | 0 | #DIV/0! | #DIV/0! | 0.02 | 0.02
SA1 | XTD2_004 | CXA.2332.SA1 | CXA | MAGNET | HKIC | CXA | 0.025 | 0 | 0 | 0 | 0 | 2309.7712 | 0 | -2.5622 | 2332.6363 | -0.00036512 | 0 | 0 | 0 | -0.0002 | 338.1443 | 0 | 0 | 0 | 17.6253 | 36.4718 | -1.1228 | 20.023 | 26.7106 | 0.797 | 21.608 | 0 | 0 | 0 | 0 | #DIV/0! | #DIV/0! | 0.02 | 0.02
SA1 | XTD2_004 | CYA.2332.SA1 | CYA | MAGNET | VKIC | CYA | 0.025 | 0 | 0 | 0 | 0 | 2309.7962 | 0 | -2.5622 | 2332.6613 | -0.00036512 | 0 | 0 | 0 | -0.0002 | 338.1693 | 0 | 0 | 0 | 17.6253 | 36.5279 | -1.1243 | 20.0231 | 26.6708 | 0.7954 | 21.6081 | 0 | 0 | 0 | 0 | #DIV/0! | #DIV/0! | 0.02 | 0.02
SA1 | XTD2_004 | BPME.2332.SA1 | BPME | DIAG | MONI | BPME | 0 | 0 | 0 | 0 | 0 | 2310.081 | 0 | -2.5623 | 2332.9461 | -0.00036512 | 0 | 0 | 0 | -0.0002 | 338.4541 | 0 | 0 | 0 | 17.6253 | 37.1448 | -1.1412 | 20.0243 | 26.2422 | 0.7788 | 21.6098 | 0 | 0 | 0 | 0 | #DIV/0! | #DIV/0! | 0.02 | 0.02
SA1 | XTD2_004 | QA.2333.SA1 | QA.2.SA1 | MAGNET | QUAD | QA | 0.1 | 0.060633 | 0 | 0 | 0 | 2310.3248 | 0 | -2.5624 | 2333.1899 | -0.00036512 | 0 | 0 | 0 | -0.0002 | 338.6979 | 0 | 0 | 0 | 17.6253 | 37.5922 | 1.1245 | 20.0255 | 25.9469 | -0.8093 | 21.6116 | 0 | 0 | 0 | 0 | #DIV/0! | #DIV/0! | 0.02 | 0.02
SA1 | XTD2_004 | BPS.2333.SA1 | BPS | UNDU | PHASESHI | BPS | 0.23 | 0 | 0 | 0 | 0 | 2310.5948 | 0 | -2.5625 | 2333.4599 | -0.00036512 | 0 | 0 | 0 | -0.0002 | 338.9679 | 0 | 0 | 0 | 17.6253 | 36.8456 | 1.1044 | 20.027 | 26.4963 | -0.8306 | 21.6136 | 0 | 0 | 0 | 0 | #DIV/0! | #DIV/0! | 0.02 | 0.02
SA1 | XTD2_004 | CXA.2333.SA1 | CXA | MAGNET | HKIC | CXA | 0.025 | 0 | 0 | 0 | 0 | 2310.7267 | 0 | -2.5626 | 2333.5918 | -0.00036512 | 0 | 0 | 0 | -0.0002 | 339.0998 | 0 | 0 | 0 | 17.6253 | 36.7805 | 1.1026 | 20.0271 | 26.5453 | -0.8325 | 21.6138 | 0 | 0 | 0 | 0 | #DIV/0! | #DIV/0! | 0.02 | 0.02
SA1 | XTD2_004 | CYA.2333.SA1 | CYA | MAGNET | VKIC | CYA | 0.025 | 0 | 0 | 0 | 0 | 2310.7517 | 0 | -2.5626 | 2333.6168 | -0.00036512 | 0 | 0 | 0 | -0.0002 | 339.1248 | 0 | 0 | 0 | 17.6253 | 36.7254 | 1.1011 | 20.0272 | 26.587 | -0.8341 | 21.6139 | 0 | 0 | 0 | 0 | #DIV/0! | #DIV/0! | 0.02 | 0.02
SA1 | XTD2_004 | U40.2336.SA1 | U40 | UNDU | UNDULATO | U40 | 5 | 0 | 0 | 0 | 0 | 2313.312 | 0 | -2.5635 | 2336.1771 | -0.00036512 | 0 | 0 | 0 | -0.0002 | 341.6851 | 0 | 0 | 0 | 17.6253 | 27.1443 | 0.797 | 20.0528 | 36.3876 | -1.1021 | 21.6398 | 0 | 0 | 0 | 0 | #DIV/0! | #DIV/0! | 0.02 | 0.02
SA1 | XTD2_004 | CXA.2338.SA1 | CXA | MAGNET | HKIC | CXA | 0.025 | 0 | 0 | 0 | 0 | 2315.8712 | 0 | -2.5644 | 2338.7363 | -0.00036512 | 0 | 0 | 0 | -0.0002 | 344.2443 | 0 | 0 | 0 | 17.6253 | 27.0303 | 0.7927 | 20.0532 | 36.5459 | -1.1065 | 21.6401 | 0 | 0 | 0 | 0 | #DIV/0! | #DIV/0! | 0.02 | 0.02
SA1 | XTD2_004 | CYA.2338.SA1 | CYA | MAGNET | VKIC | CYA | 0.025 | 0 | 0 | 0 | 0 | 2315.8962 | 0 | -2.5645 | 2338.7613 | -0.00036512 | 0 | 0 | 0 | -0.0002 | 344.2693 | 0 | 0 | 0 | 17.6253 | 26.9907 | 0.7912 | 20.0533 | 36.6013 | -1.108 | 21.6402 | 0 | 0 | 0 | 0 | #DIV/0! | #DIV/0! | 0.02 | 0.02
SA1 | XTD2_004 | BPME.2339.SA1 | BPME | DIAG | MONI | BPME | 0 | 0 | 0 | 0 | 0 | 2316.181 | 0 | -2.5646 | 2339.0461 | -0.00036512 | 0 | 0 | 0 | -0.0002 | 344.5541 | 0 | 0 | 0 | 17.6253 | 26.5643 | 0.7748 | 20.055 | 37.2092 | -1.1246 | 21.6414 | 0 | 0 | 0 | 0 | #DIV/0! | #DIV/0! | 0.02 | 0.02
SA1 | XTD2_004 | QA.2339.SA1 | QA.1.SA1 | MAGNET | QUAD | QA | 0.1 | -0.059151 | 0 | 0 | 0 | 2316.4248 | 0 | -2.5646 | 2339.2899 | -0.00036512 | 0 | 0 | 0 | -0.0002 | 344.7979 | 0 | 0 | 0 | 17.6253 | 26.2694 | -0.7937 | 20.0567 | 37.652 | 1.0891 | 21.6427 | 0 | 0 | 0 | 0 | #DIV/0! | #DIV/0! | 0.02 | 0.02
SA1 | XTD2_004 | BPS.2339.SA1 | BPS | UNDU | PHASESHI | BPS | 0.23 | 0 | 0 | 0 | 0 | 2316.6948 | 0 | -2.5648 | 2339.5599 | -0.00036512 | 0 | 0 | 0 | -0.0002 | 345.0679 | 0 | 0 | 0 | 17.6253 | 26.8082 | -0.8145 | 20.0587 | 36.9288 | 1.0696 | 21.6441 | 0 | 0 | 0 | 0 | #DIV/0! | #DIV/0! | 0.02 | 0.02
SA1 | XTD2_004 | CXA.2339.SA1 | CXA | MAGNET | HKIC | CXA | 0.025 | 0 | 0 | 0 | 0 | 2316.8267 | 0 | -2.5648 | 2339.6918 | -0.00036512 | 0 | 0 | 0 | -0.0002 | 345.1998 | 0 | 0 | 0 | 17.6253 | 26.8562 | -0.8163 | 20.0589 | 36.8658 | 1.0679 | 21.6442 | 0 | 0 | 0 | 0 | #DIV/0! | #DIV/0! | 0.02 | 0.02
SA1 | XTD2_004 | CYA.2339.SA1 | CYA | MAGNET | VKIC | CYA | 0.025 | 0 | 0 | 0 | 0 | 2316.8517 | 0 | -2.5648 | 2339.7168 | -0.00036512 | 0 | 0 | 0 | -0.0002 | 345.2248 | 0 | 0 | 0 | 17.6253 | 26.8971 | -0.8179 | 20.0591 | 36.8125 | 1.0665 | 21.6443 | 0 | 0 | 0 | 0 | #DIV/0! | #DIV/0! | 0.02 | 0.02
SA1 | XTD2_004 | U40.2342.SA1 | U40 | UNDU | UNDULATO | U40 | 5 | 0 | 0 | 0 | 0 | 2319.412 | 0 | -2.5657 | 2342.2771 | -0.00036512 | 0 | 0 | 0 | -0.0002 | 347.7851 | 0 | 0 | 0 | 17.6253 | 36.7351 | -1.1311 | 20.0847 | 27.3 | 0.8137 | 21.6697 | 0 | 0 | 0 | 0 | #DIV/0! | #DIV/0! | 0.02 | 0.02
SA1 | XTD2_004 | CXA.2344.SA1 | CXA | MAGNET | HKIC | CXA | 0.025 | 0 | 0 | 0 | 0 | 2321.9712 | 0 | -2.5667 | 2344.8363 | -0.00036512 | 0 | 0 | 0 | -0.0002 | 350.3443 | 0 | 0 | 0 | 17.6253 | 36.8976 | -1.1355 | 20.085 | 27.1836 | 0.8094 | 21.6702 | 0 | 0 | 0 | 0 | #DIV/0! | #DIV/0! | 0.02 | 0.02
SA1 | XTD2_004 | CYA.2344.SA1 | CYA | MAGNET | VKIC | CYA | 0.025 | 0 | 0 | 0 | 0 | 2321.9962 | 0 | -2.5667 | 2344.8613 | -0.00036512 | 0 | 0 | 0 | -0.0002 | 350.3693 | 0 | 0 | 0 | 17.6253 | 36.9544 | -1.1371 | 20.0852 | 27.1432 | 0.8079 | 21.6703 | 0 | 0 | 0 | 0 | #DIV/0! | #DIV/0! | 0.02 | 0.02
SA1 | XTD2_004 | BPME.2345.SA1 | BPME | DIAG | MONI | BPME | 0 | 0 | 0 | 0 | 0 | 2322.281 | 0 | -2.5668 | 2345.1461 | -0.00036512 | 0 | 0 | 0 | -0.0002 | 350.6541 | 0 | 0 | 0 | 17.6253 | 37.5783 | -1.154 | 20.0863 | 26.7077 | 0.7913 | 21.6719 | 0 | 0 | 0 | 0 | #DIV/0! | #DIV/0! | 0.02 | 0.02
SA1 | XTD2_004 | QA.2345.SA1 | QA.2.SA1 | MAGNET | QUAD | QA | 0.1 | 0.060633 | 0 | 0 | 0 | 2322.5248 | 0 | -2.5669 | 2345.3899 | -0.00036512 | 0 | 0 | 0 | -0.0002 | 350.8979 | 0 | 0 | 0 | 17.6253 | 38.0306 | 1.1384 | 20.0875 | 26.4079 | -0.8246 | 21.6737 | 0 | 0 | 0 | 0 | #DIV/0! | #DIV/0! | 0.02 | 0.02
SA1 | XTD2_004 | BPS.2345.SA1 | BPS | UNDU | PHASESHI | BPS | 0.23 | 0 | 0 | 0 | 0 | 2322.7948 | 0 | -2.567 | 2345.6599 | -0.00036512 | 0 | 0 | 0 | -0.0002 | 351.1679 | 0 | 0 | 0 | 17.6253 | 37.2746 | 1.1181 | 20.089 | 26.9675 | -0.8459 | 21.6757 | 0 | 0 | 0 | 0 | #DIV/0! | #DIV/0! | 0.02 | 0.02
SA1 | XTD2_004 | CXA.2345.SA1 | CXA | MAGNET | HKIC | CXA | 0.025 | 0 | 0 | 0 | 0 | 2322.9267 | 0 | -2.567 | 2345.7918 | -0.00036512 | 0 | 0 | 0 | -0.0002 | 351.2998 | 0 | 0 | 0 | 17.6253 | 37.2088 | 1.1164 | 20.0891 | 27.0174 | -0.8478 | 21.6759 | 0 | 0 | 0 | 0 | #DIV/0! | #DIV/0! | 0.02 | 0.02
SA1 | XTD2_004 | CYA.2345.SA1 | CYA | MAGNET | VKIC | CYA | 0.025 | 0 | 0 | 0 | 0 | 2322.9517 | 0 | -2.567 | 2345.8168 | -0.00036512 | 0 | 0 | 0 | -0.0002 | 351.3248 | 0 | 0 | 0 | 17.6253 | 37.153 | 1.1148 | 20.0892 | 27.0598 | -0.8493 | 21.676 | 0 | 0 | 0 | 0 | #DIV/0! | #DIV/0! | 0.02 | 0.02
SA1 | XTD2_004 | U40.2348.SA1 | U40 | UNDU | UNDULATO | U40 | 5 | 0 | 0 | 0 | 0 | 2325.512 | 0 | -2.568 | 2348.3771 | -0.00036512 | 0 | 0 | 0 | -0.0002 | 353.8851 | 0 | 0 | 0 | 17.6253 | 27.4362 | 0.8101 | 20.1145 | 37.0056 | -1.1156 | 21.7015 | 0 | 0 | 0 | 0 | #DIV/0! | #DIV/0! | 0.02 | 0.02
SA1 | XTD2_004 | CXA.2350.SA1 | CXA | MAGNET | HKIC | CXA | 0.025 | 0 | 0 | 0 | 0 | 2328.0712 | 0 | -2.5689 | 2350.9363 | -0.00036512 | 0 | 0 | 0 | -0.0002 | 356.4443 | 0 | 0 | 0 | 17.6253 | 27.3204 | 0.8058 | 20.1149 | 37.1659 | -1.1199 | 21.7018 | 0 | 0 | 0 | 0 | #DIV/0! | #DIV/0! | 0.02 | 0.02
SA1 | XTD2_004 | CYA.2350.SA1 | CYA | MAGNET | VKIC | CYA | 0.025 | 0 | 0 | 0 | 0 | 2328.0962 | 0 | -2.5689 | 2350.9613 | -0.00036512 | 0 | 0 | 0 | -0.0002 | 356.4693 | 0 | 0 | 0 | 17.6253 | 27.2801 | 0.8043 | 20.115 | 37.2219 | -1.1214 | 21.7019 | 0 | 0 | 0 | 0 | #DIV/0! | #DIV/0! | 0.02 | 0.02
SA1 | XTD2_004 | BPME.2351.SA1 | BPME | DIAG | MONI | BPME | 0 | 0 | 0 | 0 | 0 | 2328.381 | 0 | -2.569 | 2351.2461 | -0.00036512 | 0 | 0 | 0 | -0.0002 | 356.7541 | 0 | 0 | 0 | 17.6253 | 26.8466 | 0.7878 | 20.1166 | 37.8371 | -1.138 | 21.703 | 0 | 0 | 0 | 0 | #DIV/0! | #DIV/0! | 0.02 | 0.02
SA1 | XTD2_004 | QA.2351.SA1 | QA.1.SA1 | MAGNET | QUAD | QA | 0.1 | -0.059151 | 0 | 0 | 0 | 2328.6248 | 0 | -2.5691 | 2351.4898 | -0.00036512 | 0 | 0 | 0 | -0.0002 | 356.9979 | 0 | 0 | 0 | 17.6253 | 26.5457 | -0.797 | 20.1184 | 38.284 | 1.1132 | 21.7043 | 0 | 0 | 0 | 0 | #DIV/0! | #DIV/0! | 0.02 | 0.02
SA1 | XTD2_004 | BPS.2351.SA1 | BPS | UNDU | PHASESHI | BPS | 0.23 | 0 | 0 | 0 | 0 | 2328.8948 | 0 | -2.5692 | 2351.7598 | -0.00036512 | 0 | 0 | 0 | -0.0002 | 357.2679 | 0 | 0 | 0 | 17.6253 | 27.0865 | -0.8176 | 20.1204 | 37.5447 | 1.0936 | 21.7057 | 0 | 0 | 0 | 0 | #DIV/0! | #DIV/0! | 0.02 | 0.02
SA1 | XTD2_004 | CXA.2351.SA1 | CXA | MAGNET | HKIC | CXA | 0.025 | 0 | 0 | 0 | 0 | 2329.0267 | 0 | -2.5692 | 2351.8918 | -0.00036512 | 0 | 0 | 0 | -0.0002 | 357.3998 | 0 | 0 | 0 | 17.6253 | 27.1348 | -0.8194 | 20.1205 | 37.4803 | 1.0919 | 21.7058 | 0 | 0 | 0 | 0 | #DIV/0! | #DIV/0! | 0.02 | 0.02
SA1 | XTD2_004 | CYA.2351.SA1 | CYA | MAGNET | VKIC | CYA | 0.025 | 0 | 0 | 0 | 0 | 2329.0517 | 0 | -2.5693 | 2351.9168 | -0.00036512 | 0 | 0 | 0 | -0.0002 | 357.4248 | 0 | 0 | 0 | 17.6253 | 27.1758 | -0.821 | 20.1207 | 37.4258 | 1.0904 | 21.7059 | 0 | 0 | 0 | 0 | #DIV/0! | #DIV/0! | 0.02 | 0.02
SA1 | XTD2_004 | U40.2354.SA1 | U40 | UNDU | UNDULATO | U40 | 5 | 0 | 0 | 0 | 0 | 2331.612 | 0 | -2.5702 | 2354.4771 | -0.00036512 | 0 | 0 | 0 | -0.0002 | 359.9851 | 0 | 0 | 0 | 17.6253 | 37.0336 | -1.1319 | 20.1461 | 27.6787 | 0.8361 | 21.7309 | 0 | 0 | 0 | 0 | #DIV/0! | #DIV/0! | 0.02 | 0.02
SA1 | XTD2_004 | CXA.2357I.SA1 | CXA | MAGNET | HKIC | CXA | 0.025 | 0 | 0 | 0 | 0 | 2334.1712 | 0 | -2.5711 | 2357.0363 | -0.00036512 | 0 | 0 | 0 | -0.0002 | 362.5443 | 0 | 0 | 0 | 17.6253 | 37.1963 | -1.1363 | 20.1464 | 27.5592 | 0.8317 | 21.7313 | 0 | 0 | 0 | 0 | #DIV/0! | #DIV/0! | 0.02 | 0.02
SA1 | XTD2_004 | CYA.2357.SA1 | CYA | MAGNET | VKIC | CYA | 0.025 | 0 | 0 | 0 | 0 | 2334.1962 | 0 | -2.5711 | 2357.0613 | -0.00036512 | 0 | 0 | 0 | -0.0002 | 362.5693 | 0 | 0 | 0 | 17.6253 | 37.2531 | -1.1379 | 20.1465 | 27.5176 | 0.8302 | 21.7315 | 0 | 0 | 0 | 0 | #DIV/0! | #DIV/0! | 0.02 | 0.02
SA1 | XTD2_004 | BPME.2357.SA1 | BPME | DIAG | MONI | BPME | 0 | 0 | 0 | 0 | 0 | 2334.481 | 0 | -2.5712 | 2357.3461 | -0.00036512 | 0 | 0 | 0 | -0.0002 | 362.8541 | 0 | 0 | 0 | 17.6253 | 37.8774 | -1.1547 | 20.1477 | 27.07 | 0.8135 | 21.7331 | 0 | 0 | 0 | 0 | #DIV/0! | #DIV/0! | 0.02 | 0.02
SA1 | XTD2_004 | QA.2357.SA1 | QA.2.SA1 | MAGNET | QUAD | QA | 0.1 | 0.060633 | 0 | 0 | 0 | 2334.7248 | 0 | -2.5713 | 2357.5898 | -0.00036512 | 0 | 0 | 0 | -0.0002 | 363.0979 | 0 | 0 | 0 | 17.6253 | 38.3282 | 1.1559 | 20.1489 | 26.7594 | -0.8238 | 21.7348 | 0 | 0 | 0 | 0 | #DIV/0! | #DIV/0! | 0.02 | 0.02
SA1 | XTD2_004 | BPS.2357.SA1 | BPS | UNDU | PHASESHI | BPS | 0.23 | 0 | 0 | 0 | 0 | 2334.9948 | 0 | -2.5714 | 2357.8598 | -0.00036512 | 0 | 0 | 0 | -0.0002 | 363.3679 | 0 | 0 | 0 | 17.6253 | 37.5606 | 1.1355 | 20.1503 | 27.3183 | -0.8448 | 21.7368 | 0 | 0 | 0 | 0 | #DIV/0! | #DIV/0! | 0.02 | 0.02
SA1 | XTD2_004 | CXA.2357II.SA1 | CXA | MAGNET | HKIC | CXA | 0.025 | 0 | 0 | 0 | 0 | 2335.1267 | 0 | -2.5715 | 2357.9918 | -0.00036512 | 0 | 0 | 0 | -0.0002 | 363.4998 | 0 | 0 | 0 | 17.6253 | 37.4937 | 1.1337 | 20.1504 | 27.3682 | -0.8467 | 21.737 | 0 | 0 | 0 | 0 | #DIV/0! | #DIV/0! | 0.02 | 0.02
SA1 | XTD2_004 | CYA.2358.SA1 | CYA | MAGNET | VKIC | CYA | 0.025 | 0 | 0 | 0 | 0 | 2335.1517 | 0 | -2.5715 | 2358.0168 | -0.00036512 | 0 | 0 | 0 | -0.0002 | 363.5248 | 0 | 0 | 0 | 17.6253 | 37.437 | 1.1322 | 20.1506 | 27.4106 | -0.8482 | 21.7371 | 0 | 0 | 0 | 0 | #DIV/0! | #DIV/0! | 0.02 | 0.02
SA1 | XTD2_004 | U40.2360.SA1 | U40 | UNDU | UNDULATO | U40 | 5 | 0 | 0 | 0 | 0 | 2337.712 | 0 | -2.5724 | 2360.5771 | -0.00036512 | 0 | 0 | 0 | -0.0002 | 366.0851 | 0 | 0 | 0 | 17.6253 | 27.5602 | 0.8245 | 20.1757 | 37.32 | -1.1095 | 21.7623 | 0 | 0 | 0 | 0 | #DIV/0! | #DIV/0! | 0.02 | 0.02
SA1 | XTD2_004 | CXA.2363.SA1 | CXA | MAGNET | HKIC | CXA | 0.025 | 0 | 0 | 0 | 0 | 2340.2712 | 0 | -2.5734 | 2363.1363 | -0.00036512 | 0 | 0 | 0 | -0.0002 | 368.6443 | 0 | 0 | 0 | 17.6253 | 27.4423 | 0.8201 | 20.1761 | 37.4794 | -1.1138 | 21.7626 | 0 | 0 | 0 | 0 | #DIV/0! | #DIV/0! | 0.02 | 0.02
SA1 | XTD2_004 | CYA.2363.SA1 | CYA | MAGNET | VKIC | CYA | 0.025 | 0 | 0 | 0 | 0 | 2340.2962 | 0 | -2.5734 | 2363.1613 | -0.00036512 | 0 | 0 | 0 | -0.0002 | 368.6693 | 0 | 0 | 0 | 17.6253 | 27.4013 | 0.8186 | 20.1762 | 37.5352 | -1.1153 | 21.7627 | 0 | 0 | 0 | 0 | #DIV/0! | #DIV/0! | 0.02 | 0.02
SA1 | XTD2_004 | BPME.2363.SA1 | BPME | DIAG | MONI | BPME | 0 | 0 | 0 | 0 | 0 | 2340.581 | 0 | -2.5735 | 2363.4461 | -0.00036512 | 0 | 0 | 0 | -0.0002 | 368.9541 | 0 | 0 | 0 | 17.6253 | 26.96 | 0.802 | 20.1778 | 38.147 | -1.1316 | 21.7639 | 0 | 0 | 0 | 0 | #DIV/0! | #DIV/0! | 0.02 | 0.02
SA1 | XTD2_004 | QA.2363.SA1 | QA.1.SA1 | MAGNET | QUAD | QA | 0.1 | -0.059151 | 0 | 0 | 0 | 2340.8248 | 0 | -2.5736 | 2363.6899 | -0.00036512 | 0 | 0 | 0 | -0.0002 | 369.1979 | 0 | 0 | 0 | 17.6253 | 26.6514 | -0.7892 | 20.1796 | 38.5882 | 1.1379 | 21.7651 | 0 | 0 | 0 | 0 | #DIV/0! | #DIV/0! | 0.02 | 0.02
SA1 | XTD2_004 | BPS.2363.SA1 | BPS | UNDU | PHASESHI | BPS | 0.23 | 0 | 0 | 0 | 0 | 2341.0948 | 0 | -2.5737 | 2363.9599 | -0.00036512 | 0 | 0 | 0 | -0.0002 | 369.4679 | 0 | 0 | 0 | 17.6253 | 27.187 | -0.8096 | 20.1816 | 37.8325 | 1.118 | 21.7665 | 0 | 0 | 0 | 0 | #DIV/0! | #DIV/0! | 0.02 | 0.02
SA1 | XTD2_004 | CXA.2364.SA1 | CXA | MAGNET | HKIC | CXA | 0.025 | 0 | 0 | 0 | 0 | 2341.2267 | 0 | -2.5737 | 2364.0918 | -0.00036512 | 0 | 0 | 0 | -0.0002 | 369.5998 | 0 | 0 | 0 | 17.6253 | 27.2348 | -0.8114 | 20.1817 | 37.7667 | 1.1162 | 21.7666 | 0 | 0 | 0 | 0 | #DIV/0! | #DIV/0! | 0.02 | 0.02
SA1 | XTD2_004 | CYA.2364.SA1 | CYA | MAGNET | VKIC | CYA | 0.025 | 0 | 0 | 0 | 0 | 2341.2517 | 0 | -2.5737 | 2364.1168 | -0.00036512 | 0 | 0 | 0 | -0.0002 | 369.6248 | 0 | 0 | 0 | 17.6253 | 27.2754 | -0.8129 | 20.1819 | 37.7109 | 1.1147 | 21.7667 | 0 | 0 | 0 | 0 | #DIV/0! | #DIV/0! | 0.02 | 0.02
SA1 | XTD2_004 | U40.2366.SA1 | U40 | UNDU | UNDULATO | U40 | 5 | 0 | 0 | 0 | 0 | 2343.812 | 0 | -2.5747 | 2366.6771 | -0.00036512 | 0 | 0 | 0 | -0.0002 | 372.1851 | 0 | 0 | 0 | 17.6253 | 37.0342 | -1.1203 | 20.2073 | 27.7426 | 0.8555 | 21.7916 | 0 | 0 | 0 | 0 | #DIV/0! | #DIV/0! | 0.02 | 0.02
SA1 | XTD2_005 | CXA.2369.SA1 | CXA | MAGNET | HKIC | CXA | 0.025 | 0 | 0 | 0 | 0 | 2346.3712 | 0 | -2.5756 | 2369.2363 | -0.00036512 | 0 | 0 | 0 | -0.0002 | 374.7443 | 0 | 0 | 0 | 17.6253 | 37.1951 | -1.1247 | 20.2076 | 27.6203 | 0.8511 | 21.792 | 0 | 0 | 0 | 0 | #DIV/0! | #DIV/0! | 0.02 | 0.02
SA1 | XTD2_005 | CYA.2369.SA1 | CYA | MAGNET | VKIC | CYA | 0.025 | 0 | 0 | 0 | 0 | 2346.3962 | 0 | -2.5756 | 2369.2613 | -0.00036512 | 0 | 0 | 0 | -0.0002 | 374.7693 | 0 | 0 | 0 | 17.6253 | 37.2514 | -1.1262 | 20.2077 | 27.5778 | 0.8495 | 21.7922 | 0 | 0 | 0 | 0 | #DIV/0! | #DIV/0! | 0.02 | 0.02
SA1 | XTD2_005 | BPME.2369.SA1 | BPME | DIAG | MONI | BPME | 0 | 0 | 0 | 0 | 0 | 2346.681 | 0 | -2.5757 | 2369.5461 | -0.00036512 | 0 | 0 | 0 | -0.0002 | 375.0541 | 0 | 0 | 0 | 17.6253 | 37.8693 | -1.1428 | 20.2088 | 27.1198 | 0.8325 | 21.7937 | 0 | 0 | 0 | 0 | #DIV/0! | #DIV/0! | 0.02 | 0.02
SA1 | XTD2_005 | QA.2369.SA1 | QA.2.SA1 | MAGNET | QUAD | QA | 0.1 | 0.060633 | 0 | 0 | 0 | 2346.9248 | 0 | -2.5758 | 2369.7899 | -0.00036512 | 0 | 0 | 0 | -0.0002 | 375.2979 | 0 | 0 | 0 | 17.6253 | 38.3131 | 1.1671 | 20.21 | 26.7982 | -0.8074 | 21.7955 | 0 | 0 | 0 | 0 | #DIV/0! | #DIV/0! | 0.02 | 0.02
SA1 | XTD2_005 | BPS.2370.SA1 | BPS | UNDU | PHASESHI | BPS | 0.23 | 0 | 0 | 0 | 0 | 2347.1948 | 0 | -2.5759 | 2370.0599 | -0.00036512 | 0 | 0 | 0 | -0.0002 | 375.5679 | 0 | 0 | 0 | 17.6253 | 37.5381 | 1.1464 | 20.2115 | 27.3461 | -0.8281 | 21.7975 | 0 | 0 | 0 | 0 | #DIV/0! | #DIV/0! | 0.02 | 0.02
SA1 | XTD2_005 | CXA.2370.SA1 | CXA | MAGNET | HKIC | CXA | 0.025 | 0 | 0 | 0 | 0 | 2347.3267 | 0 | -2.5759 | 2370.1918 | -0.00036512 | 0 | 0 | 0 | -0.0002 | 375.6998 | 0 | 0 | 0 | 17.6253 | 37.4706 | 1.1446 | 20.2116 | 27.3949 | -0.8299 | 21.7976 | 0 | 0 | 0 | 0 | #DIV/0! | #DIV/0! | 0.02 | 0.02
SA1 | XTD2_005 | CYA.2370.SA1 | CYA | MAGNET | VKIC | CYA | 0.025 | 0 | 0 | 0 | 0 | 2347.3517 | 0 | -2.5759 | 2370.2168 | -0.00036512 | 0 | 0 | 0 | -0.0002 | 375.7248 | 0 | 0 | 0 | 17.6253 | 37.4134 | 1.143 | 20.2117 | 27.4365 | -0.8314 | 21.7978 | 0 | 0 | 0 | 0 | #DIV/0! | #DIV/0! | 0.004 | 0.004
SA1 | XTD2_005 | U40.2372.SA1 | U40 | UNDU | UNDULATO | U40 | 5 | 0 | 0 | 0 | 0 | 2349.912 | 0 | -2.5769 | 2372.7771 | -0.00036512 | 0 | 0 | 0 | -0.0002 | 378.2851 | 0 | 0 | 0 | 17.6253 | 27.4446 | 0.8318 | 20.2369 | 37.1492 | -1.0874 | 21.823 | 0 | 0 | 0 | 0 | #DIV/0! | #DIV/0! | 0.004 | 0.004
SA1 | XTD2_005 | CXA.2375.SA1 | CXA | MAGNET | HKIC | CXA | 0.025 | 0 | 0 | 0 | 0 | 2352.4712 | 0 | -2.5778 | 2375.3363 | -0.00036512 | 0 | 0 | 0 | -0.0002 | 380.8443 | 0 | 0 | 0 | 17.6253 | 27.3256 | 0.8274 | 20.2373 | 37.3054 | -1.0917 | 21.8233 | 0 | 0 | 0 | 0 | #DIV/0! | #DIV/0! | 0.004 | 0.004
SA1 | XTD2_005 | CYA.2375.SA1 | CYA | MAGNET | VKIC | CYA | 0.025 | 0 | 0 | 0 | 0 | 2352.4962 | 0 | -2.5778 | 2375.3613 | -0.00036512 | 0 | 0 | 0 | -0.0002 | 380.8693 | 0 | 0 | 0 | 17.6253 | 27.2843 | 0.8259 | 20.2374 | 37.36 | -1.0931 | 21.8234 | 0 | 0 | 0 | 0 | #DIV/0! | #DIV/0! | 0.004 | 0.004
SA1 | XTD2_005 | BPME.2375.SA1 | BPME | DIAG | MONI | BPME | 0 | 0 | 0 | 0 | 0 | 2352.781 | 0 | -2.5779 | 2375.6461 | -0.00036512 | 0 | 0 | 0 | -0.0002 | 381.1541 | 0 | 0 | 0 | 17.6253 | 26.8391 | 0.8091 | 20.239 | 37.9597 | -1.1091 | 21.8246 | 0 | 0 | 0 | 0 | #DIV/0! | #DIV/0! | 0.004 | 0.004
SA1 | XTD2_005 | QA.2375.SA1 | QA.1.SA1 | MAGNET | QUAD | QA | 0.1 | -0.059151 | 0 | 0 | 0 | 2353.0248 | 0 | -2.578 | 2375.8899 | -0.00036512 | 0 | 0 | 0 | -0.0002 | 381.3979 | 0 | 0 | 0 | 17.6253 | 26.5257 | -0.7749 | 20.2408 | 38.3888 | 1.1488 | 21.8258 | 0 | 0 | 0 | 0 | #DIV/0! | #DIV/0! | 0.004 | 0.004
SA1 | XTD2_005 | BPS.2376.SA1 | BPS | UNDU | PHASESHI | BPS | 0.23 | 0 | 0 | 0 | 0 | 2353.2948 | 0 | -2.5781 | 2376.1599 | -0.00036512 | 0 | 0 | 0 | -0.0002 | 381.6679 | 0 | 0 | 0 | 17.6253 | 27.0516 | -0.7951 | 20.2428 | 37.6259 | 1.1286 | 21.8272 | 0 | 0 | 0 | 0 | #DIV/0! | #DIV/0! | 0.004 | 0.004
SA1 | XTD2_005 | CXA.2376.SA1 | CXA | MAGNET | HKIC | CXA | 0.025 | 0 | 0 | 0 | 0 | 2353.4267 | 0 | -2.5782 | 2376.2918 | -0.00036512 | 0 | 0 | 0 | -0.0002 | 381.7998 | 0 | 0 | 0 | 17.6253 | 27.0985 | -0.7969 | 20.2429 | 37.5594 | 1.1268 | 21.8273 | 0 | 0 | 0 | 0 | #DIV/0! | #DIV/0! | 0.004 | 0.004
SA1 | XTD2_005 | CYA.2376.SA1 | CYA | MAGNET | VKIC | CYA | 0.025 | 0 | 0 | 0 | 0 | 2353.4517 | 0 | -2.5782 | 2376.3168 | -0.00036512 | 0 | 0 | 0 | -0.0002 | 381.8248 | 0 | 0 | 0 | 17.6253 | 27.1384 | -0.7984 | 20.2431 | 37.5031 | 1.1253 | 21.8274 | 0 | 0 | 0 | 0 | #DIV/0! | #DIV/0! | 0.004 | 0.004
SA1 | XTD2_005 | U40.2378.SA1 | U40 | UNDU | UNDULATO | U40 | 5 | 0 | 0 | 0 | 0 | 2356.012 | 0 | -2.5791 | 2378.8771 | -0.00036512 | 0 | 0 | 0 | -0.0002 | 384.3851 | 0 | 0 | 0 | 17.6253 | 36.7364 | -1.103 | 20.2686 | 27.4548 | 0.8608 | 21.8525 | 0 | 0 | 0 | 0 | #DIV/0! | #DIV/0! | 0.004 | 0.004
SA1 | XTD2_005 | CXA.2381.SA1 | CXA | MAGNET | HKIC | CXA | 0.025 | 0 | 0 | 0 | 0 | 2358.5712 | 0 | -2.58 | 2381.4363 | -0.00036512 | 0 | 0 | 0 | -0.0002 | 386.9443 | 0 | 0 | 0 | 17.6253 | 36.8949 | -1.1073 | 20.269 | 27.3317 | 0.8563 | 21.853 | 0 | 0 | 0 | 0 | #DIV/0! | #DIV/0! | 0.004 | 0.004
SA1 | XTD2_005 | CYA.2381.SA1 | CYA | MAGNET | VKIC | CYA | 0.025 | 0 | 0 | 0 | 0 | 2358.5962 | 0 | -2.58 | 2381.4613 | -0.00036512 | 0 | 0 | 0 | -0.0002 | 386.9693 | 0 | 0 | 0 | 17.6253 | 36.9503 | -1.1088 | 20.2691 | 27.2889 | 0.8547 | 21.8531 | 0 | 0 | 0 | 0 | #DIV/0! | #DIV/0! | 0.004 | 0.004
SA1 | XTD2_005 | BPME.2381.SA1 | BPME | DIAG | MONI | BPME | 0 | 0 | 0 | 0 | 0 | 2358.881 | 0 | -2.5802 | 2381.7461 | -0.00036512 | 0 | 0 | 0 | -0.0002 | 387.2541 | 0 | 0 | 0 | 17.6253 | 37.5587 | -1.1253 | 20.2702 | 26.8281 | 0.8374 | 21.8547 | 0 | 0 | 0 | 0 | #DIV/0! | #DIV/0! | 0.004 | 0.004
SA1 | XTD2_005 | QA.2381.SA1 | QA.2.SA1 | MAGNET | QUAD | QA | 0.1 | 0.060633 | 0 | 0 | 0 | 2359.1248 | 0 | -2.5802 | 2381.9898 | -0.00036512 | 0 | 0 | 0 | -0.0002 | 387.4979 | 0 | 0 | 0 | 17.6253 | 37.9941 | 1.1654 | 20.2715 | 26.502 | -0.7849 | 21.8565 | 0 | 0 | 0 | 0 | #DIV/0! | #DIV/0! | 0.004 | 0.004
SA1 | XTD2_005 | BPS.2382.SA1 | BPS | UNDU | PHASESHI | BPS | 0.23 | 0 | 0 | 0 | 0 | 2359.3948 | 0 | -2.5803 | 2382.2598 | -0.00036512 | 0 | 0 | 0 | -0.0002 | 387.7679 | 0 | 0 | 0 | 17.6253 | 37.2203 | 1.1446 | 20.2729 | 27.0347 | -0.8053 | 21.8585 | 0 | 0 | 0 | 0 | #DIV/0! | #DIV/0! | 0.004 | 0.004
SA1 | XTD2_005 | CXA.2382.SA1 | CXA | MAGNET | HKIC | CXA | 0.025 | 0 | 0 | 0 | 0 | 2359.5267 | 0 | -2.5804 | 2382.3918 | -0.00036512 | 0 | 0 | 0 | -0.0002 | 387.8998 | 0 | 0 | 0 | 17.6253 | 37.1529 | 1.1427 | 20.273 | 27.0822 | -0.8071 | 21.8586 | 0 | 0 | 0 | 0 | #DIV/0! | #DIV/0! | 0.004 | 0.004
SA1 | XTD2_005 | CYA.2382.SA1 | CYA | MAGNET | VKIC | CYA | 0.025 | 0 | 0 | 0 | 0 | 2359.5517 | 0 | -2.5804 | 2382.4168 | -0.00036512 | 0 | 0 | 0 | -0.0002 | 387.9248 | 0 | 0 | 0 | 17.6253 | 37.0958 | 1.1412 | 20.2731 | 27.1226 | -0.8086 | 21.8588 | 0 | 0 | 0 | 0 | #DIV/0! | #DIV/0! | 0.004 | 0.004
SA1 | XTD2_005 | U40.2384.SA1 | U40 | UNDU | UNDULATO | U40 | 5 | 0 | 0 | 0 | 0 | 2362.112 | 0 | -2.5813 | 2384.9771 | -0.00036512 | 0 | 0 | 0 | -0.0002 | 390.4851 | 0 | 0 | 0 | 17.6253 | 27.1562 | 0.8279 | 20.2985 | 36.5917 | -1.0621 | 21.8844 | 0 | 0 | 0 | 0 | #DIV/0! | #DIV/0! | 0.004 | 0.004
SA1 | XTD2_005 | CXA.2387.SA1 | CXA | MAGNET | HKIC | CXA | 0.025 | 0 | 0 | 0 | 0 | 2364.6712 | 0 | -2.5823 | 2387.5363 | -0.00036512 | 0 | 0 | 0 | -0.0002 | 393.0443 | 0 | 0 | 0 | 17.6253 | 27.0378 | 0.8235 | 20.299 | 36.7443 | -1.0663 | 21.8847 | 0 | 0 | 0 | 0 | #DIV/0! | #DIV/0! | 0.004 | 0.004
SA1 | XTD2_005 | CYA.2387.SA1 | CYA | MAGNET | VKIC | CYA | 0.025 | 0 | 0 | 0 | 0 | 2364.6962 | 0 | -2.5823 | 2387.5613 | -0.00036512 | 0 | 0 | 0 | -0.0002 | 393.0693 | 0 | 0 | 0 | 17.6253 | 26.9967 | 0.8219 | 20.2991 | 36.7977 | -1.0677 | 21.8848 | 0 | 0 | 0 | 0 | #DIV/0! | #DIV/0! | 0.004 | 0.004
SA1 | XTD2_005 | BPME.2387.SA1 | BPME | DIAG | MONI | BPME | 0 | 0 | 0 | 0 | 0 | 2364.981 | 0 | -2.5824 | 2387.8461 | -0.00036512 | 0 | 0 | 0 | -0.0002 | 393.3541 | 0 | 0 | 0 | 17.6253 | 26.5537 | 0.805 | 20.3007 | 37.3835 | -1.0836 | 21.8859 | 0 | 0 | 0 | 0 | #DIV/0! | #DIV/0! | 0.004 | 0.004
SA1 | XTD2_005 | QA.2388.SA1 | QA.1.SA1 | MAGNET | QUAD | QA | 0.1 | -0.059151 | 0 | 0 | 0 | 2365.2248 | 0 | -2.5825 | 2388.0898 | -0.00036512 | 0 | 0 | 0 | -0.0002 | 393.5979 | 0 | 0 | 0 | 17.6253 | 26.241 | -0.7623 | 20.3025 | 37.8011 | 1.1397 | 21.8872 | 0 | 0 | 0 | 0 | #DIV/0! | #DIV/0! | 0.004 | 0.004
SA1 | XTD2_005 | BPS.2388.SA1 | BPS | UNDU | PHASESHI | BPS | 0.23 | 0 | 0 | 0 | 0 | 2365.4948 | 0 | -2.5826 | 2388.3598 | -0.00036512 | 0 | 0 | 0 | -0.0002 | 393.8679 | 0 | 0 | 0 | 17.6253 | 26.7585 | -0.7825 | 20.3045 | 37.0443 | 1.1193 | 21.8886 | 0 | 0 | 0 | 0 | #DIV/0! | #DIV/0! | 0.004 | 0.004
SA1 | XTD2_005 | CXA.2388.SA1 | CXA | MAGNET | HKIC | CXA | 0.025 | 0 | 0 | 0 | 0 | 2365.6267 | 0 | -2.5826 | 2388.4918 | -0.00036512 | 0 | 0 | 0 | -0.0002 | 393.9998 | 0 | 0 | 0 | 17.6253 | 26.8047 | -0.7843 | 20.3047 | 36.9784 | 1.1175 | 21.8887 | 0 | 0 | 0 | 0 | #DIV/0! | #DIV/0! | 0.004 | 0.004
SA1 | XTD2_005 | CYA.2388.SA1 | CYA | MAGNET | VKIC | CYA | 0.025 | 0 | 0 | 0 | 0 | 2365.6517 | 0 | -2.5826 | 2388.5168 | -0.00036512 | 0 | 0 | 0 | -0.0002 | 394.0248 | 0 | 0 | 0 | 17.6253 | 26.844 | -0.7858 | 20.3048 | 36.9225 | 1.116 | 21.8888 | 0 | 0 | 0 | 0 | #DIV/0! | #DIV/0! | 0.004 | 0.004
SA1 | XTD2_005 | U40.2391.SA1 | U40 | UNDU | UNDULATO | U40 | 5 | 0 | 0 | 0 | 0 | 2368.212 | 0 | -2.5836 | 2391.0771 | -0.00036512 | 0 | 0 | 0 | -0.0002 | 396.5851 | 0 | 0 | 0 | 17.6253 | 36.3124 | -1.09 | 20.3307 | 26.9815 | 0.8489 | 21.9144 | 0 | 0 | 0 | 0 | #DIV/0! | #DIV/0! | 0.004 | 0.004
SA1 | XTD2_005 | CXA.2393.SA1 | CXA | MAGNET | HKIC | CXA | 0.025 | 0 | 0 | 0 | 0 | 2370.7712 | 0 | -2.5845 | 2393.6363 | -0.00036512 | 0 | 0 | 0 | -0.0002 | 399.1443 | 0 | 0 | 0 | 17.6253 | 36.469 | -1.0943 | 20.331 | 26.8601 | 0.8443 | 21.9148 | 0 | 0 | 0 | 0 | #DIV/0! | #DIV/0! | 0.004 | 0.004
SA1 | XTD2_005 | CYA.2393.SA1 | CYA | MAGNET | VKIC | CYA | 0.025 | 0 | 0 | 0 | 0 | 2370.7962 | 0 | -2.5845 | 2393.6613 | -0.00036512 | 0 | 0 | 0 | -0.0002 | 399.1693 | 0 | 0 | 0 | 17.6253 | 36.5238 | -1.0958 | 20.3311 | 26.8179 | 0.8427 | 21.9149 | 0 | 0 | 0 | 0 | #DIV/0! | #DIV/0! | 0.004 | 0.004
SA1 | XTD2_005 | BPME.2393.SA1 | BPME | DIAG | MONI | BPME | 0 | 0 | 0 | 0 | 0 | 2371.081 | 0 | -2.5846 | 2393.9461 | -0.00036512 | 0 | 0 | 0 | -0.0002 | 399.4541 | 0 | 0 | 0 | 17.6253 | 37.125 | -1.1122 | 20.3323 | 26.3637 | 0.8253 | 21.9166 | 0 | 0 | 0 | 0 | #DIV/0! | #DIV/0! | 0.004 | 0.004
SA1 | XTD2_005 | QA.2394.SA1 | QA.2.SA1 | MAGNET | QUAD | QA | 0.1 | 0.060633 | 0 | 0 | 0 | 2371.3248 | 0 | -2.5847 | 2394.1899 | -0.00036512 | 0 | 0 | 0 | -0.0002 | 399.6979 | 0 | 0 | 0 | 17.6253 | 37.5555 | 1.1518 | 20.3335 | 26.0419 | -0.7692 | 21.9184 | 0 | 0 | 0 | 0 | #DIV/0! | #DIV/0! | 0.004 | 0.004
SA1 | XTD2_005 | BPS.2394.SA1 | BPS | UNDU | PHASESHI | BPS | 0.23 | 0 | 0 | 0 | 0 | 2371.5948 | 0 | -2.5848 | 2394.4599 | -0.00036512 | 0 | 0 | 0 | -0.0002 | 399.9679 | 0 | 0 | 0 | 17.6253 | 36.7907 | 1.1311 | 20.335 | 26.5641 | -0.7897 | 21.9204 | 0 | 0 | 0 | 0 | #DIV/0! | #DIV/0! | 0.004 | 0.004
SA1 | XTD2_005 | CXA.2394.SA1 | CXA | MAGNET | HKIC | CXA | 0.025 | 0 | 0 | 0 | 0 | 2371.7267 | 0 | -2.5848 | 2394.5918 | -0.00036512 | 0 | 0 | 0 | -0.0002 | 400.0998 | 0 | 0 | 0 | 17.6253 | 36.7241 | 1.1292 | 20.3351 | 26.6107 | -0.7915 | 21.9206 | 0 | 0 | 0 | 0 | #DIV/0! | #DIV/0! | 0.004 | 0.004
SA1 | XTD2_005 | CYA.2394.SA1 | CYA | MAGNET | VKIC | CYA | 0.025 | 0 | 0 | 0 | 0 | 2371.7517 | 0 | -2.5848 | 2394.6168 | -0.00036512 | 0 | 0 | 0 | -0.0002 | 400.1248 | 0 | 0 | 0 | 17.6253 | 36.6677 | 1.1277 | 20.3352 | 26.6503 | -0.793 | 21.9207 | 0 | 0 | 0 | 0 | #DIV/0! | #DIV/0! | 0.004 | 0.004
SA1 | XTD2_005 | U40.2397.SA1 | U40 | UNDU | UNDULATO | U40 | 5 | 0 | 0 | 0 | 0 | 2374.312 | 0 | -2.5858 | 2397.1771 | -0.00036512 | 0 | 0 | 0 | -0.0002 | 402.6851 | 0 | 0 | 0 | 17.6253 | 26.8617 | 0.815 | 20.3609 | 35.9698 | -1.0482 | 21.9467 | 0 | 0 | 0 | 0 | #DIV/0! | #DIV/0! | 0.004 | 0.004
SA1 | XTD2_005 | CXA.2399.SA1 | CXA | MAGNET | HKIC | CXA | 0.025 | 0 | 0 | 0 | 0 | 2376.8712 | 0 | -2.5867 | 2399.7363 | -0.00036512 | 0 | 0 | 0 | -0.0002 | 405.2443 | 0 | 0 | 0 | 17.6253 | 26.7451 | 0.8105 | 20.3613 | 36.1204 | -1.0523 | 21.9471 | 0 | 0 | 0 | 0 | #DIV/0! | #DIV/0! | 0.004 | 0.004
SA1 | XTD2_005 | CYA.2399.SA1 | CYA | MAGNET | VKIC | CYA | 0.025 | 0 | 0 | 0 | 0 | 2376.8962 | 0 | -2.5867 | 2399.7613 | -0.00036512 | 0 | 0 | 0 | -0.0002 | 405.2693 | 0 | 0 | 0 | 17.6253 | 26.7046 | 0.809 | 20.3615 | 36.1731 | -1.0538 | 21.9472 | 0 | 0 | 0 | 0 | #DIV/0! | #DIV/0! | 0.004 | 0.004
SA1 | XTD2_005 | BPME.2400.SA1 | BPME | DIAG | MONI | BPME | 0 | 0 | 0 | 0 | 0 | 2377.181 | 0 | -2.5868 | 2400.0461 | -0.00036512 | 0 | 0 | 0 | -0.0002 | 405.5541 | 0 | 0 | 0 | 17.6253 | 26.2687 | 0.7921 | 20.3631 | 36.7513 | -1.0697 | 21.9484 | 0 | 0 | 0 | 0 | #DIV/0! | #DIV/0! | 0.004 | 0.004
SA1 | XTD2_005 | QA.2400.SA1 | QA.1.SA1 | MAGNET | QUAD | QA | 0.1 | -0.059151 | 0 | 0 | 0 | 2377.4248 | 0 | -2.5869 | 2400.2899 | -0.00036512 | 0 | 0 | 0 | -0.0002 | 405.7979 | 0 | 0 | 0 | 17.6253 | 25.9619 | -0.7587 | 20.3649 | 37.1645 | 1.1158 | 21.9496 | 0 | 0 | 0 | 0 | #DIV/0! | #DIV/0! | 0.004 | 0.004
SA1 | XTD2_005 | BPS.2400.SA1 | BPS | UNDU | PHASESHI | BPS | 0.23 | 0 | 0 | 0 | 0 | 2377.6948 | 0 | -2.587 | 2400.5599 | -0.00036512 | 0 | 0 | 0 | -0.0002 | 406.0679 | 0 | 0 | 0 | 17.6253 | 26.4771 | -0.7791 | 20.3669 | 36.4237 | 1.0956 | 21.9511 | 0 | 0 | 0 | 0 | #DIV/0! | #DIV/0! | 0.004 | 0.004
SA1 | XTD2_005 | CXA.2400.SA1 | CXA | MAGNET | HKIC | CXA | 0.025 | 0 | 0 | 0 | 0 | 2377.8267 | 0 | -2.5871 | 2400.6918 | -0.00036512 | 0 | 0 | 0 | -0.0002 | 406.1998 | 0 | 0 | 0 | 17.6253 | 26.5231 | -0.7809 | 20.3671 | 36.3592 | 1.0938 | 21.9512 | 0 | 0 | 0 | 0 | #DIV/0! | #DIV/0! | 0.004 | 0.004
SA1 | XTD2_005 | CYA.2400.SA1 | CYA | MAGNET | VKIC | CYA | 0.025 | 0 | 0 | 0 | 0 | 2377.8517 | 0 | -2.5871 | 2400.7168 | -0.00036512 | 0 | 0 | 0 | -0.0002 | 406.2248 | 0 | 0 | 0 | 17.6253 | 26.5621 | -0.7824 | 20.3673 | 36.3045 | 1.0923 | 21.9513 | 0 | 0 | 0 | 0 | #DIV/0! | #DIV/0! | 0.004 | 0.004
SA1 | XTD2_005 | U40.2403.SA1 | U40 | UNDU | UNDULATO | U40 | 5 | 0 | 0 | 0 | 0 | 2380.412 | 0 | -2.588 | 2403.2771 | -0.00036512 | 0 | 0 | 0 | -0.0002 | 408.7851 | 0 | 0 | 0 | 17.6253 | 36.0071 | -1.0887 | 20.3934 | 26.5962 | 0.8266 | 21.9772 | 0 | 0 | 0 | 0 | #DIV/0! | #DIV/0! | 0.004 | 0.004
SA1 | XTD2_005 | CXA.2405.SA1 | CXA | MAGNET | HKIC | CXA | 0.025 | 0 | 0 | 0 | 0 | 2382.9712 | 0 | -2.589 | 2405.8363 | -0.00036512 | 0 | 0 | 0 | -0.0002 | 411.3443 | 0 | 0 | 0 | 17.6253 | 36.1636 | -1.0931 | 20.3937 | 26.478 | 0.8221 | 21.9777 | 0 | 0 | 0 | 0 | #DIV/0! | #DIV/0! | 0.004 | 0.004
SA1 | XTD2_005 | CYA.2405.SA1 | CYA | MAGNET | VKIC | CYA | 0.025 | 0 | 0 | 0 | 0 | 2382.9962 | 0 | -2.589 | 2405.8613 | -0.00036512 | 0 | 0 | 0 | -0.0002 | 411.3693 | 0 | 0 | 0 | 17.6253 | 36.2183 | -1.0946 | 20.3938 | 26.4369 | 0.8205 | 21.9778 | 0 | 0 | 0 | 0 | #DIV/0! | #DIV/0! | 0.004 | 0.004
SA1 | XTD2_005 | BPME.2406.SA1 | BPME | DIAG | MONI | BPME | 0 | 0 | 0 | 0 | 0 | 2383.281 | 0 | -2.5891 | 2406.1461 | -0.00036512 | 0 | 0 | 0 | -0.0002 | 411.6541 | 0 | 0 | 0 | 17.6253 | 36.8189 | -1.1111 | 20.395 | 25.9948 | 0.8033 | 21.9795 | 0 | 0 | 0 | 0 | #DIV/0! | #DIV/0! | 0.004 | 0.004
SA1 | XTD2_005 | QA.2406.SA1 | QA.2.SA1 | MAGNET | QUAD | QA | 0.1 | 0.060633 | 0 | 0 | 0 | 2383.5248 | 0 | -2.5892 | 2406.3899 | -0.00036512 | 0 | 0 | 0 | -0.0002 | 411.8979 | 0 | 0 | 0 | 17.6253 | 37.2506 | 1.1342 | 20.3962 | 25.6837 | -0.7695 | 21.9813 | 0 | 0 | 0 | 0 | #DIV/0! | #DIV/0! | 0.004 | 0.004
SA1 | XTD2_005 | BPS.2406.SA1 | BPS | UNDU | PHASESHI | BPS | 0.23 | 0 | 0 | 0 | 0 | 2383.7948 | 0 | -2.5892 | 2406.6599 | -0.00036512 | 0 | 0 | 0 | -0.0002 | 412.1679 | 0 | 0 | 0 | 17.6253 | 36.4975 | 1.1137 | 20.3977 | 26.2062 | -0.7902 | 21.9833 | 0 | 0 | 0 | 0 | #DIV/0! | #DIV/0! | 0.004 | 0.004
SA1 | XTD2_005 | CXA.2406.SA1 | CXA | MAGNET | HKIC | CXA | 0.025 | 0 | 0 | 0 | 0 | 2383.9267 | 0 | -2.5893 | 2406.7918 | -0.00036512 | 0 | 0 | 0 | -0.0002 | 412.2998 | 0 | 0 | 0 | 17.6253 | 36.432 | 1.1118 | 20.3978 | 26.2528 | -0.7921 | 21.9835 | 0 | 0 | 0 | 0 | #DIV/0! | #DIV/0! | 0.004 | 0.004
SA1 | XTD2_005 | CYA.2406.SA1 | CYA | MAGNET | VKIC | CYA | 0.025 | 0 | 0 | 0 | 0 | 2383.9517 | 0 | -2.5893 | 2406.8168 | -0.00036512 | 0 | 0 | 0 | -0.0002 | 412.3248 | 0 | 0 | 0 | 17.6253 | 36.3764 | 1.1103 | 20.3979 | 26.2925 | -0.7936 | 21.9837 | 0 | 0 | 0 | 0 | #DIV/0! | #DIV/0! | 0.004 | 0.004
SA1 | XTD2_005 | U40.2409.SA1 | U40 | UNDU | UNDULATO | U40 | 5 | 0 | 0 | 0 | 0 | 2386.512 | 0 | -2.5902 | 2409.3771 | -0.00036512 | 0 | 0 | 0 | -0.0002 | 414.8851 | 0 | 0 | 0 | 17.6253 | 26.7311 | 0.8005 | 20.4238 | 35.6427 | -1.0537 | 22.01 | 0 | 0 | 0 | 0 | #DIV/0! | #DIV/0! | 0.004 | 0.004
SA1 | XTD2_005 | CXA.2411.SA1 | CXA | MAGNET | HKIC | CXA | 0.025 | 0 | 0 | 0 | 0 | 2389.0712 | 0 | -2.5912 | 2411.9363 | -0.00036512 | 0 | 0 | 0 | -0.0002 | 417.4443 | 0 | 0 | 0 | 17.6253 | 26.6167 | 0.7961 | 20.4242 | 35.7941 | -1.0579 | 22.0103 | 0 | 0 | 0 | 0 | #DIV/0! | #DIV/0! | 0.004 | 0.004
SA1 | XTD2_005 | CYA.2411.SA1 | CYA | MAGNET | VKIC | CYA | 0.025 | 0 | 0 | 0 | 0 | 2389.0962 | 0 | -2.5912 | 2411.9613 | -0.00036512 | 0 | 0 | 0 | -0.0002 | 417.4693 | 0 | 0 | 0 | 17.6253 | 26.5769 | 0.7945 | 20.4244 | 35.8471 | -1.0594 | 22.0104 | 0 | 0 | 0 | 0 | #DIV/0! | #DIV/0! | 0.004 | 0.004
SA1 | XTD2_005 | BPME.2412.SA1 | BPME | DIAG | MONI | BPME | 0 | 0 | 0 | 0 | 0 | 2389.381 | 0 | -2.5913 | 2412.2461 | -0.00036512 | 0 | 0 | 0 | -0.0002 | 417.7541 | 0 | 0 | 0 | 17.6253 | 26.1488 | 0.7778 | 20.426 | 36.4284 | -1.0755 | 22.0116 | 0 | 0 | 0 | 0 | #DIV/0! | #DIV/0! | 0.004 | 0.004
SA1 | XTD2_005 | QA.2412.SA1 | QA.1.SA1 | MAGNET | QUAD | QA | 0.1 | -0.059151 | 0 | 0 | 0 | 2389.6248 | 0 | -2.5914 | 2412.4898 | -0.00036512 | 0 | 0 | 0 | -0.0002 | 417.9979 | 0 | 0 | 0 | 17.6253 | 25.8497 | -0.7662 | 20.4278 | 36.847 | 1.0909 | 22.0129 | 0 | 0 | 0 | 0 | #DIV/0! | #DIV/0! | 0.004 | 0.004
SA1 | XTD2_005 | BPS.2412.SA1 | BPS | UNDU | PHASESHI | BPS | 0.23 | 0 | 0 | 0 | 0 | 2389.8948 | 0 | -2.5915 | 2412.7598 | -0.00036512 | 0 | 0 | 0 | -0.0002 | 418.2679 | 0 | 0 | 0 | 17.6253 | 26.3699 | -0.7868 | 20.4299 | 36.1227 | 1.071 | 22.0144 | 0 | 0 | 0 | 0 | #DIV/0! | #DIV/0! | 0.004 | 0.004
SA1 | XTD2_005 | CXA.2412.SA1 | CXA | MAGNET | HKIC | CXA | 0.025 | 0 | 0 | 0 | 0 | 2390.0267 | 0 | -2.5915 | 2412.8918 | -0.00036512 | 0 | 0 | 0 | -0.0002 | 418.3998 | 0 | 0 | 0 | 17.6253 | 26.4164 | -0.7886 | 20.43 | 36.0596 | 1.0693 | 22.0145 | 0 | 0 | 0 | 0 | #DIV/0! | #DIV/0! | 0.004 | 0.004
SA1 | XTD2_005 | CYA.2412.SA1 | CYA | MAGNET | VKIC | CYA | 0.025 | 0 | 0 | 0 | 0 | 2390.0517 | 0 | -2.5915 | 2412.9168 | -0.00036512 | 0 | 0 | 0 | -0.0002 | 418.4248 | 0 | 0 | 0 | 17.6253 | 26.4558 | -0.7901 | 20.4302 | 36.0062 | 1.0678 | 22.0146 | 0 | 0 | 0 | 0 | #DIV/0! | #DIV/0! | 0.004 | 0.004
SA1 | XTD2_005 | U40.2415.SA1 | U40 | UNDU | UNDULATO | U40 | 5 | 0 | 0 | 0 | 0 | 2392.612 | 0 | -2.5925 | 2415.4771 | -0.00036512 | 0 | 0 | 0 | -0.0002 | 420.9851 | 0 | 0 | 0 | 17.6253 | 35.9969 | -1.1 | 20.4563 | 26.5215 | 0.8069 | 22.0407 | 0 | 0 | 0 | 0 | #DIV/0! | #DIV/0! | 0.004 | 0.004
SA1 | XTD2_005 | CXA.2418I.SA1 | CXA | MAGNET | HKIC | CXA | 0.025 | 0 | 0 | 0 | 0 | 2395.1712 | 0 | -2.5934 | 2418.0363 | -0.00036512 | 0 | 0 | 0 | -0.0002 | 423.5443 | 0 | 0 | 0 | 17.6253 | 36.155 | -1.1044 | 20.4567 | 26.4061 | 0.8024 | 22.0411 | 0 | 0 | 0 | 0 | #DIV/0! | #DIV/0! | 0.004 | 0.004
SA1 | XTD2_005 | CYA.2418.SA1 | CYA | MAGNET | VKIC | CYA | 0.025 | 0 | 0 | 0 | 0 | 2395.1962 | 0 | -2.5934 | 2418.0613 | -0.00036512 | 0 | 0 | 0 | -0.0002 | 423.5693 | 0 | 0 | 0 | 17.6253 | 36.2103 | -1.106 | 20.4568 | 26.366 | 0.8009 | 22.0413 | 0 | 0 | 0 | 0 | #DIV/0! | #DIV/0! | 0.004 | 0.004
SA1 | XTD2_005 | BPME.2418.SA1 | BPME | DIAG | MONI | BPME | 0 | 0 | 0 | 0 | 0 | 2395.481 | 0 | -2.5935 | 2418.3461 | -0.00036512 | 0 | 0 | 0 | -0.0002 | 423.8541 | 0 | 0 | 0 | 17.6253 | 36.8171 | -1.1227 | 20.458 | 25.9345 | 0.7839 | 22.0429 | 0 | 0 | 0 | 0 | #DIV/0! | #DIV/0! | 0.004 | 0.004
SA1 | XTD2_005 | QA.2418.SA1 | QA.2.SA1 | MAGNET | QUAD | QA | 0.1 | 0.060633 | 0 | 0 | 0 | 2395.7248 | 0 | -2.5936 | 2418.5898 | -0.00036512 | 0 | 0 | 0 | -0.0002 | 424.0979 | 0 | 0 | 0 | 17.6253 | 37.2557 | 1.1228 | 20.4592 | 25.6344 | -0.7855 | 22.0447 | 0 | 0 | 0 | 0 | #DIV/0! | #DIV/0! | 0.004 | 0.004
SA1 | XTD2_005 | BPS.2418.SA1 | BPS | UNDU | PHASESHI | BPS | 0.23 | 0 | 0 | 0 | 0 | 2395.9948 | 0 | -2.5937 | 2418.8598 | -0.00036512 | 0 | 0 | 0 | -0.0002 | 424.3679 | 0 | 0 | 0 | 17.6253 | 36.5102 | 1.1024 | 20.4607 | 26.1678 | -0.8066 | 22.0468 | 0 | 0 | 0 | 0 | #DIV/0! | #DIV/0! | 0.004 | 0.004
SA1 | XTD2_005 | CXA.2418II.SA1 | CXA | MAGNET | HKIC | CXA | 0.025 | 0 | 0 | 0 | 0 | 2396.1267 | 0 | -2.5938 | 2418.9918 | -0.00036512 | 0 | 0 | 0 | -0.0002 | 424.4998 | 0 | 0 | 0 | 17.6253 | 36.4453 | 1.1006 | 20.4608 | 26.2154 | -0.8085 | 22.047 | 0 | 0 | 0 | 0 | #DIV/0! | #DIV/0! | 0.004 | 0.004
SA1 | XTD2_005 | CYA.2419.SA1 | CYA | MAGNET | VKIC | CYA | 0.025 | 0 | 0 | 0 | 0 | 2396.1517 | 0 | -2.5938 | 2419.0168 | -0.00036512 | 0 | 0 | 0 | -0.0002 | 424.5248 | 0 | 0 | 0 | 17.6253 | 36.3903 | 1.0991 | 20.4609 | 26.2558 | -0.8101 | 22.0471 | 0 | 0 | 0 | 0 | #DIV/0! | #DIV/0! | 0.004 | 0.004
SA1 | XTD2_006 | U40.2421.SA1 | U40 | UNDU | UNDULATO | U40 | 5 | 0 | 0 | 0 | 0 | 2398.712 | 0 | -2.5947 | 2421.5771 | -0.00036512 | 0 | 0 | 0 | -0.0002 | 427.0851 | 0 | 0 | 0 | 17.6253 | 26.8401 | 0.7928 | 20.4867 | 35.7995 | -1.0754 | 22.0734 | 0 | 0 | 0 | 0 | #DIV/0! | #DIV/0! | 0.004 | 0.004
SA1 | XTD2_006 | CXA.2424.SA1 | CXA | MAGNET | HKIC | CXA | 0.025 | 0 | 0 | 0 | 0 | 2401.2712 | 0 | -2.5956 | 2424.1363 | -0.00036512 | 0 | 0 | 0 | -0.0002 | 429.6443 | 0 | 0 | 0 | 17.6253 | 26.7267 | 0.7885 | 20.4871 | 35.954 | -1.0797 | 22.0737 | 0 | 0 | 0 | 0 | #DIV/0! | #DIV/0! | 0.004 | 0.004
SA1 | XTD2_006 | CYA.2424.SA1 | CYA | MAGNET | VKIC | CYA | 0.025 | 0 | 0 | 0 | 0 | 2401.2962 | 0 | -2.5956 | 2424.1613 | -0.00036512 | 0 | 0 | 0 | -0.0002 | 429.6693 | 0 | 0 | 0 | 17.6253 | 26.6873 | 0.787 | 20.4873 | 36.008 | -1.0812 | 22.0739 | 0 | 0 | 0 | 0 | #DIV/0! | #DIV/0! | 0.004 | 0.004
SA1 | XTD2_006 | BPME.2424.SA1 | BPME | DIAG | MONI | BPME | 0 | 0 | 0 | 0 | 0 | 2401.581 | 0 | -2.5957 | 2424.4461 | -0.00036512 | 0 | 0 | 0 | -0.0002 | 429.9541 | 0 | 0 | 0 | 17.6253 | 26.2632 | 0.7705 | 20.4889 | 36.6013 | -1.0976 | 22.0751 | 0 | 0 | 0 | 0 | #DIV/0! | #DIV/0! | 0.004 | 0.004
SA1 | XTD2_006 | QA.2424.SA1 | QA.1.SA1 | MAGNET | QUAD | QA | 0.1 | -0.059151 | 0 | 0 | 0 | 2401.8248 | 0 | -2.5958 | 2424.6899 | -0.00036512 | 0 | 0 | 0 | -0.0002 | 430.1979 | 0 | 0 | 0 | 17.6253 | 25.9691 | -0.7804 | 20.4907 | 37.0319 | 1.0795 | 22.0763 | 0 | 0 | 0 | 0 | #DIV/0! | #DIV/0! | 0.004 | 0.004
SA1 | XTD2_006 | BPS.2424.SA1 | BPS | UNDU | PHASESHI | BPS | 0.23 | 0 | 0 | 0 | 0 | 2402.0948 | 0 | -2.5959 | 2424.9599 | -0.00036512 | 0 | 0 | 0 | -0.0002 | 430.4679 | 0 | 0 | 0 | 17.6253 | 26.499 | -0.8012 | 20.4928 | 36.3152 | 1.0599 | 22.0778 | 0 | 0 | 0 | 0 | #DIV/0! | #DIV/0! | 0.004 | 0.004
SA1 | XTD2_006 | CXA.2425.SA1 | CXA | MAGNET | HKIC | CXA | 0.025 | 0 | 0 | 0 | 0 | 2402.2267 | 0 | -2.596 | 2425.0918 | -0.00036512 | 0 | 0 | 0 | -0.0002 | 430.5998 | 0 | 0 | 0 | 17.6253 | 26.5462 | -0.803 | 20.4929 | 36.2528 | 1.0582 | 22.0779 | 0 | 0 | 0 | 0 | #DIV/0! | #DIV/0! | 0.004 | 0.004
SA1 | XTD2_006 | CYA.2425.SA1 | CYA | MAGNET | VKIC | CYA | 0.025 | 0 | 0 | 0 | 0 | 2402.2517 | 0 | -2.596 | 2425.1168 | -0.00036512 | 0 | 0 | 0 | -0.0002 | 430.6248 | 0 | 0 | 0 | 17.6253 | 26.5864 | -0.8046 | 20.4931 | 36.1999 | 1.0567 | 22.078 | 0 | 0 | 0 | 0 | #DIV/0! | #DIV/0! | 0.004 | 0.004
SA1 | XTD2_006 | U40.2427.SA1 | U40 | UNDU | UNDULATO | U40 | 5 | 0 | 0 | 0 | 0 | 2404.812 | 0 | -2.5969 | 2427.6771 | -0.00036512 | 0 | 0 | 0 | -0.0002 | 433.1851 | 0 | 0 | 0 | 17.6253 | 36.2878 | -1.1173 | 20.5191 | 26.8006 | 0.8011 | 22.1039 | 0 | 0 | 0 | 0 | #DIV/0! | #DIV/0! | 0.004 | 0.004
SA1 | XTD2_006 | CXA.2430.SA1 | CXA | MAGNET | HKIC | CXA | 0.025 | 0 | 0 | 0 | 0 | 2407.3712 | 0 | -2.5979 | 2430.2363 | -0.00036512 | 0 | 0 | 0 | -0.0002 | 435.7443 | 0 | 0 | 0 | 17.6253 | 36.4483 | -1.1218 | 20.5194 | 26.6861 | 0.7967 | 22.1043 | 0 | 0 | 0 | 0 | #DIV/0! | #DIV/0! | 0.004 | 0.004
SA1 | XTD2_006 | CYA.2430.SA1 | CYA | MAGNET | VKIC | CYA | 0.025 | 0 | 0 | 0 | 0 | 2407.3962 | 0 | -2.5979 | 2430.2613 | -0.00036512 | 0 | 0 | 0 | -0.0002 | 435.7693 | 0 | 0 | 0 | 17.6253 | 36.5044 | -1.1233 | 20.5195 | 26.6463 | 0.7952 | 22.1045 | 0 | 0 | 0 | 0 | #DIV/0! | #DIV/0! | 0.004 | 0.004
SA1 | XTD2_006 | BPME.2430.SA1 | BPME | DIAG | MONI | BPME | 0 | 0 | 0 | 0 | 0 | 2407.681 | 0 | -2.598 | 2430.5461 | -0.00036512 | 0 | 0 | 0 | -0.0002 | 436.0541 | 0 | 0 | 0 | 17.6253 | 37.1208 | -1.1402 | 20.5207 | 26.2177 | 0.7785 | 22.1061 | 0 | 0 | 0 | 0 | #DIV/0! | #DIV/0! | 0.004 | 0.004
SA1 | XTD2_006 | QA.2430.SA1 | QA.2.SA1 | MAGNET | QUAD | QA | 0.1 | 0.060633 | 0 | 0 | 0 | 2407.9248 | 0 | -2.5981 | 2430.7899 | -0.00036512 | 0 | 0 | 0 | -0.0002 | 436.2979 | 0 | 0 | 0 | 17.6253 | 37.5678 | 1.1241 | 20.5219 | 25.9225 | -0.808 | 22.1079 | 0 | 0 | 0 | 0 | #DIV/0! | #DIV/0! | 0.004 | 0.004
SA1 | XTD2_006 | BPS.2431.SA1 | BPS | UNDU | PHASESHI | BPS | 0.23 | 0 | 0 | 0 | 0 | 2408.1948 | 0 | -2.5982 | 2431.0599 | -0.00036512 | 0 | 0 | 0 | -0.0002 | 436.5679 | 0 | 0 | 0 | 17.6253 | 36.8214 | 1.1039 | 20.5233 | 26.471 | -0.8294 | 22.1099 | 0 | 0 | 0 | 0 | #DIV/0! | #DIV/0! | 0.004 | 0.004
SA1 | XTD2_006 | CXA.2431.SA1 | CXA | MAGNET | HKIC | CXA | 0.025 | 0 | 0 | 0 | 0 | 2408.3267 | 0 | -2.5982 | 2431.1918 | -0.00036512 | 0 | 0 | 0 | -0.0002 | 436.6998 | 0 | 0 | 0 | 17.6253 | 36.7564 | 1.1021 | 20.5235 | 26.52 | -0.8313 | 22.1101 | 0 | 0 | 0 | 0 | #DIV/0! | #DIV/0! | 0.004 | 0.004
SA1 | XTD2_006 | CYA.2431.SA1 | CYA | MAGNET | VKIC | CYA | 0.025 | 0 | 0 | 0 | 0 | 2408.3517 | 0 | -2.5982 | 2431.2168 | -0.00036512 | 0 | 0 | 0 | -0.0002 | 436.7248 | 0 | 0 | 0 | 17.6253 | 36.7013 | 1.1006 | 20.5236 | 26.5616 | -0.8329 | 22.1103 | 0 | 0 | 0 | 0 | #DIV/0! | #DIV/0! | 0.004 | 0.004
SA1 | XTD2_006 | U40.2433.SA1 | U40 | UNDU | UNDULATO | U40 | 5 | 0 | 0 | 0 | 0 | 2410.912 | 0 | -2.5991 | 2433.7771 | -0.00036512 | 0 | 0 | 0 | -0.0002 | 439.2851 | 0 | 0 | 0 | 17.6253 | 27.1255 | 0.7965 | 20.5492 | 36.3495 | -1.1009 | 22.1362 | 0 | 0 | 0 | 0 | #DIV/0! | #DIV/0! | 0.004 | 0.004
SA1 | XTD2_006 | CXA.2436.SA1 | CXA | MAGNET | HKIC | CXA | 0.025 | 0 | 0 | 0 | 0 | 2413.4712 | 0 | -2.6001 | 2436.3363 | -0.00036512 | 0 | 0 | 0 | -0.0002 | 441.8443 | 0 | 0 | 0 | 17.6253 | 27.0116 | 0.7921 | 20.5496 | 36.5076 | -1.1052 | 22.1365 | 0 | 0 | 0 | 0 | #DIV/0! | #DIV/0! | 0.004 | 0.004
SA1 | XTD2_006 | CYA.2436.SA1 | CYA | MAGNET | VKIC | CYA | 0.025 | 0 | 0 | 0 | 0 | 2413.4962 | 0 | -2.6001 | 2436.3613 | -0.00036512 | 0 | 0 | 0 | -0.0002 | 441.8693 | 0 | 0 | 0 | 17.6253 | 26.972 | 0.7906 | 20.5497 | 36.5629 | -1.1067 | 22.1366 | 0 | 0 | 0 | 0 | #DIV/0! | #DIV/0! | 0.004 | 0.004
SA1 | XTD2_006 | BPME.2436.SA1 | BPME | DIAG | MONI | BPME | 0 | 0 | 0 | 0 | 0 | 2413.781 | 0 | -2.6002 | 2436.6461 | -0.00036512 | 0 | 0 | 0 | -0.0002 | 442.1541 | 0 | 0 | 0 | 17.6253 | 26.5459 | 0.7742 | 20.5513 | 37.1702 | -1.1233 | 22.1378 | 0 | 0 | 0 | 0 | #DIV/0! | #DIV/0! | 0.004 | 0.004
SA1 | XTD2_006 | QA.2436.SA1 | QA.1.SA1 | MAGNET | QUAD | QA | 0.1 | -0.059151 | 0 | 0 | 0 | 2414.0248 | 0 | -2.6003 | 2436.8899 | -0.00036512 | 0 | 0 | 0 | -0.0002 | 442.3979 | 0 | 0 | 0 | 17.6253 | 26.2512 | -0.7932 | 20.5531 | 37.6124 | 1.088 | 22.139 | 0 | 0 | 0 | 0 | #DIV/0! | #DIV/0! | 0.004 | 0.004
SA1 | XTD2_006 | BPS.2437.SA1 | BPS | UNDU | PHASESHI | BPS | 0.23 | 0 | 0 | 0 | 0 | 2414.2948 | 0 | -2.6004 | 2437.1599 | -0.00036512 | 0 | 0 | 0 | -0.0002 | 442.6679 | 0 | 0 | 0 | 17.6253 | 26.7896 | -0.814 | 20.5551 | 36.89 | 1.0686 | 22.1405 | 0 | 0 | 0 | 0 | #DIV/0! | #DIV/0! | 0.004 | 0.004
SA1 | XTD2_006 | CXA.2437.SA1 | CXA | MAGNET | HKIC | CXA | 0.025 | 0 | 0 | 0 | 0 | 2414.4267 | 0 | -2.6004 | 2437.2918 | -0.00036512 | 0 | 0 | 0 | -0.0002 | 442.7998 | 0 | 0 | 0 | 17.6253 | 26.8377 | -0.8158 | 20.5553 | 36.8271 | 1.0669 | 22.1406 | 0 | 0 | 0 | 0 | #DIV/0! | #DIV/0! | 0.004 | 0.004
SA1 | XTD2_006 | CYA.2437.SA1 | CYA | MAGNET | VKIC | CYA | 0.025 | 0 | 0 | 0 | 0 | 2414.4517 | 0 | -2.6004 | 2437.3168 | -0.00036512 | 0 | 0 | 0 | -0.0002 | 442.8248 | 0 | 0 | 0 | 17.6253 | 26.8785 | -0.8174 | 20.5555 | 36.7738 | 1.0654 | 22.1407 | 0 | 0 | 0 | 0 | #DIV/0! | #DIV/0! | 0.004 | 0.004
SA1 | XTD2_006 | U40.2439.SA1 | U40 | UNDU | UNDULATO | U40 | 5 | 0 | 0 | 0 | 0 | 2417.012 | 0 | -2.6014 | 2439.8771 | -0.00036512 | 0 | 0 | 0 | -0.0002 | 445.3851 | 0 | 0 | 0 | 17.6253 | 36.7115 | -1.1306 | 20.5811 | 27.2722 | 0.8126 | 22.1662 | 0 | 0 | 0 | 0 | #DIV/0! | #DIV/0! | 0.004 | 0.004
SA1 | XTD2_006 | CXA.2442.SA1 | CXA | MAGNET | HKIC | CXA | 0.025 | 0 | 0 | 0 | 0 | 2419.5712 | 0 | -2.6023 | 2442.4363 | -0.00036512 | 0 | 0 | 0 | -0.0002 | 447.9443 | 0 | 0 | 0 | 17.6253 | 36.874 | -1.1351 | 20.5814 | 27.156 | 0.8083 | 22.1666 | 0 | 0 | 0 | 0 | #DIV/0! | #DIV/0! | 0.004 | 0.004
SA1 | XTD2_006 | CYA.2442.SA1 | CYA | MAGNET | VKIC | CYA | 0.025 | 0 | 0 | 0 | 0 | 2419.5962 | 0 | -2.6023 | 2442.4613 | -0.00036512 | 0 | 0 | 0 | -0.0002 | 447.9693 | 0 | 0 | 0 | 17.6253 | 36.9308 | -1.1366 | 20.5816 | 27.1157 | 0.8067 | 22.1667 | 0 | 0 | 0 | 0 | #DIV/0! | #DIV/0! | 0.004 | 0.004
SA1 | XTD2_006 | BPME.2442.SA1 | BPME | DIAG | MONI | BPME | 0 | 0 | 0 | 0 | 0 | 2419.881 | 0 | -2.6024 | 2442.7461 | -0.00036512 | 0 | 0 | 0 | -0.0002 | 448.2541 | 0 | 0 | 0 | 17.6253 | 37.5544 | -1.1535 | 20.5827 | 26.6808 | 0.7902 | 22.1683 | 0 | 0 | 0 | 0 | #DIV/0! | #DIV/0! | 0.004 | 0.004
SA1 | XTD2_006 | QA.2442.SA1 | QA.2.SA1 | MAGNET | QUAD | QA | 0.1 | 0.060633 | 0 | 0 | 0 | 2420.1248 | 0 | -2.6025 | 2442.9898 | -0.00036512 | 0 | 0 | 0 | -0.0002 | 448.4979 | 0 | 0 | 0 | 17.6253 | 38.0065 | 1.1373 | 20.584 | 26.3815 | -0.8241 | 22.1701 | 0 | 0 | 0 | 0 | #DIV/0! | #DIV/0! | 0.004 | 0.004
SA1 | XTD2_006 | BPS.2443.SA1 | BPS | UNDU | PHASESHI | BPS | 0.23 | 0 | 0 | 0 | 0 | 2420.3948 | 0 | -2.6026 | 2443.2598 | -0.00036512 | 0 | 0 | 0 | -0.0002 | 448.7679 | 0 | 0 | 0 | 17.6253 | 37.2513 | 1.1171 | 20.5854 | 26.9407 | -0.8454 | 22.1721 | 0 | 0 | 0 | 0 | #DIV/0! | #DIV/0! | 0.004 | 0.004
SA1 | XTD2_006 | CXA.2443.SA1 | CXA | MAGNET | HKIC | CXA | 0.025 | 0 | 0 | 0 | 0 | 2420.5267 | 0 | -2.6027 | 2443.3918 | -0.00036512 | 0 | 0 | 0 | -0.0002 | 448.8998 | 0 | 0 | 0 | 17.6253 | 37.1855 | 1.1154 | 20.5855 | 26.9906 | -0.8473 | 22.1723 | 0 | 0 | 0 | 0 | #DIV/0! | #DIV/0! | 0.004 | 0.004
SA1 | XTD2_006 | CYA.2443.SA1 | CYA | MAGNET | VKIC | CYA | 0.025 | 0 | 0 | 0 | 0 | 2420.5517 | 0 | -2.6027 | 2443.4168 | -0.00036512 | 0 | 0 | 0 | -0.0002 | 448.9248 | 0 | 0 | 0 | 17.6253 | 37.1298 | 1.1138 | 20.5856 | 27.033 | -0.8489 | 22.1724 | 0 | 0 | 0 | 0 | #DIV/0! | #DIV/0! | 0.004 | 0.004
SA1 | XTD2_006 | U40.2445.SA1 | U40 | UNDU | UNDULATO | U40 | 5 | 0 | 0 | 0 | 0 | 2423.112 | 0 | -2.6036 | 2445.9771 | -0.00036512 | 0 | 0 | 0 | -0.0002 | 451.4851 | 0 | 0 | 0 | 17.6253 | 27.4225 | 0.8092 | 20.6109 | 36.9749 | -1.1153 | 22.1979 | 0 | 0 | 0 | 0 | #DIV/0! | #DIV/0! | 0.004 | 0.004
SA1 | XTD2_006 | CXA.2448.SA1 | CXA | MAGNET | HKIC | CXA | 0.025 | 0 | 0 | 0 | 0 | 2425.6712 | 0 | -2.6045 | 2448.5363 | -0.00036512 | 0 | 0 | 0 | -0.0002 | 454.0443 | 0 | 0 | 0 | 17.6253 | 27.3068 | 0.8049 | 20.6113 | 37.1352 | -1.1196 | 22.1982 | 0 | 0 | 0 | 0 | #DIV/0! | #DIV/0! | 0.004 | 0.004
SA1 | XTD2_006 | CYA.2448.SA1 | CYA | MAGNET | VKIC | CYA | 0.025 | 0 | 0 | 0 | 0 | 2425.6962 | 0 | -2.6046 | 2448.5613 | -0.00036512 | 0 | 0 | 0 | -0.0002 | 454.0693 | 0 | 0 | 0 | 17.6253 | 27.2666 | 0.8034 | 20.6115 | 37.1912 | -1.1212 | 22.1983 | 0 | 0 | 0 | 0 | #DIV/0! | #DIV/0! | 0.004 | 0.004
SA1 | XTD2_006 | BPME.2448.SA1 | BPME | DIAG | MONI | BPME | 0 | 0 | 0 | 0 | 0 | 2425.981 | 0 | -2.6046 | 2448.8461 | -0.00036512 | 0 | 0 | 0 | -0.0002 | 454.3541 | 0 | 0 | 0 | 17.6253 | 26.8335 | 0.787 | 20.6131 | 37.8063 | -1.1377 | 22.1995 | 0 | 0 | 0 | 0 | #DIV/0! | #DIV/0! | 0.004 | 0.004
SA1 | XTD2_006 | QA.2449.SA1 | QA.1.SA1 | MAGNET | QUAD | QA | 0.1 | -0.059151 | 0 | 0 | 0 | 2426.2248 | 0 | -2.6047 | 2449.0898 | -0.00036512 | 0 | 0 | 0 | -0.0002 | 454.5979 | 0 | 0 | 0 | 17.6253 | 26.533 | -0.7971 | 20.6148 | 38.2532 | 1.1117 | 22.2007 | 0 | 0 | 0 | 0 | #DIV/0! | #DIV/0! | 0.004 | 0.004
SA1 | XTD2_006 | CXA.2449.SA1 | CXA | MAGNET | HKIC | CXA | 0.025 | 0 | 0 | 0 | 0 | 2426.6267 | 0 | -2.6049 | 2449.4918 | -0.00036512 | 0 | 0 | 0 | -0.0002 | 454.9998 | 0 | 0 | 0 | 17.6253 | 27.1222 | -0.8196 | 20.617 | 37.4506 | 1.0904 | 22.2022 | 0 | 0 | 0 | 0 | #DIV/0! | #DIV/0! | 0.004 | 0.004
SA1 | XTD2_006 | CYA.2449.SA1 | CYA | MAGNET | VKIC | CYA | 0.025 | 0 | 0 | 0 | 0 | 2426.6517 | 0 | -2.6049 | 2449.5168 | -0.00036512 | 0 | 0 | 0 | -0.0002 | 455.0248 | 0 | 0 | 0 | 17.6253 | 27.1633 | -0.8211 | 20.6171 | 37.3962 | 1.0889 | 22.2023 | 0 | 0 | 0 | 0 | #DIV/0! | #DIV/0! | 0.004 | 0.004
SA1 | XTD2_006 | END.2449.SA1 | END | MARK | MARK | END | 0 | 0 | 0 | 0 | 0 | 2426.712 | 0 | -2.6049 | 2449.5771 | -0.00036512 | 0 | 0 | 0 | -0.0002 | 455.0851 | 0 | 0 | 0 | 17.6253 | 27.2419 | -0.8241 | 20.6174 | 37.2922 | 1.0861 | 22.2025 | 0 | 0 | 0 | 0 | #DIV/0! | #DIV/0! | 0.004 | 0.004
T4 | XTD2_006 | START.2449.T4 | START | MARK | MARK | START | 0 | 0 | 0 | 0 | 0 | 2426.712 | 0 | -2.6049 | 2449.5771 | -0.00036512 | 0 | 0 | 0 | -0.0002 | 455.0851 | 0 | 0 | 0 | 17.6253 | 27.2419 | -0.8241 | 20.6174 | 37.2922 | 1.0861 | 22.2025 | 0 | 0 | 0 | 0 | #DIV/0! | #DIV/0! | 0.004 | 0.004
T4 | XTD2_006 | TORA.2450.T4 | TORA | DIAG | INSTR | TORA | 0 | 0 | 0 | 0 | 0 | 2427.702 | 0 | -2.6053 | 2450.5671 | -0.00036512 | 0 | 0 | 0 | -0.0002 | 456.0751 | 0 | 0 | 0 | 17.6253 | 28.9339 | -0.8851 | 20.623 | 35.199 | 1.0282 | 22.2069 | 0 | 0 | 0 | 0 | #DIV/0! | #DIV/0! | 0.004 | 0.004
T4 | XTD2_006 | BPMF.2450.T4 | BPMF | DIAG | MONI | BPMF | 0 | 0 | 0 | 0 | 0 | 2427.912 | 0 | -2.6054 | 2450.7771 | -0.00036512 | 0 | 0 | 0 | -0.0002 | 456.2851 | 0 | 0 | 0 | 17.6253 | 29.3084 | -0.898 | 20.6242 | 34.7698 | 1.016 | 22.2078 | 0 | 0 | 0 | 0 | #DIV/0! | #DIV/0! | 0.004 | 0.004
T4 | XTD2_006 | BAM.2451.T4 | BAM | DIAG | INSTR | BAM | 0 | 0 | 0 | 0 | 0 | 2428.142 | 0 | -2.6054 | 2451.0071 | -0.00036512 | 0 | 0 | 0 | -0.0002 | 456.5151 | 0 | 0 | 0 | 17.6253 | 29.7247 | -0.9122 | 20.6254 | 34.3055 | 1.0025 | 22.2089 | 0 | 0 | 0 | 0 | #DIV/0! | #DIV/0! | 0.004 | 0.004
T4 | XTD2_006 | BPMA.2462.T4 | BPMA | DIAG | MONI | BPMA | 0 | 0 | 0 | 0 | 0 | 2439.855 | 0 | -2.6097 | 2462.7201 | -0.00036512 | 0 | 0 | 0 | -0.0002 | 468.2281 | 0 | 0 | 0 | 17.6253 | 59.5502 | -1.6342 | 20.6703 | 18.8391 | 0.3179 | 22.2851 | 0 | 0 | 0 | 0 | #DIV/0! | #DIV/0! | 0.004 | 0.004
T4 | XTD2_006 | QE.2463.T4 | QE.3.T4 | MAGNET | QUAD | QE | 0.2 | 0.054433 | 0 | 0 | 0 | 2440.18 | 0 | -2.6098 | 2463.0451 | -0.00036512 | 0 | 0 | 0 | -0.0002 | 468.5531 | 0 | 0 | 0 | 17.6253 | 60.2916 | 1.6334 | 20.6714 | 18.7828 | -0.7256 | 22.2887 | 0 | 0 | 0 | 0 | #DIV/0! | #DIV/0! | 0.004 | 0.004
T4 | XTD2_006 | CEX.2463.T4 | CEX | MAGNET | HKIC | CEX | 0.1 | 0 | 0 | 0 | 0 | 2440.49 | 0 | -2.6099 | 2463.3551 | -0.00036512 | 0 | 0 | 0 | -0.0002 | 468.8631 | 0 | 0 | 0 | 17.6253 | 59.4464 | 1.6176 | 20.6721 | 19.1656 | -0.7467 | 22.2909 | 0 | 0 | 0 | 0 | #DIV/0! | #DIV/0! | 0.004 | 0.004
T4 | XTD2_007 | BPMA.2476.T4 | BPMA | DIAG | MONI | BPMA | 0 | 0 | 0 | 0 | 0 | 2453.755 | 0 | -2.6148 | 2476.6201 | -0.00036512 | 0 | 0 | 0 | -0.0002 | 482.1281 | 0 | 0 | 0 | 17.6253 | 27.3177 | 0.8136 | 20.7253 | 53.0936 | -1.8207 | 22.3589 | 0 | 0 | 0 | 0 | #DIV/0! | #DIV/0! | 0.004 | 0.004
T4 | XTD2_007 | QE.2476.T4 | QE.4.T4 | MAGNET | QUAD | QE | 0.2 | -0.055425 | 0 | 0 | 0 | 2454.08 | 0 | -2.6149 | 2476.9451 | -0.00036512 | 0 | 0 | 0 | -0.0002 | 482.4531 | 0 | 0 | 0 | 17.6253 | 26.9346 | -0.6996 | 20.7278 | 54.0549 | 1.1519 | 22.3601 | 0 | 0 | 0 | 0 | #DIV/0! | #DIV/0! | 0.004 | 0.004
T4 | XTD2_007 | CEY.2477.T4 | CEY | MAGNET | VKIC | CEY | 0.1 | 0 | 0 | 0 | 0 | 2454.39 | 0 | -2.615 | 2477.2551 | -0.00036512 | 0 | 0 | 0 | -0.0002 | 482.7631 | 0 | 0 | 0 | 17.6253 | 27.3021 | -0.7139 | 20.7293 | 53.4589 | 1.1407 | 22.3609 | 0 | 0 | 0 | 0 | #DIV/0! | #DIV/0! | 0.004 | 0.004
T4 | XTD2_007 | BPMA.2490.T4 | BPMA | DIAG | MONI | BPMA | 0 | 0 | 0 | 0 | 0 | 2467.655 | 0 | -2.6199 | 2490.5201 | -0.00036512 | 0 | 0 | 0 | -0.0002 | 496.0281 | 0 | 0 | 0 | 17.6253 | 55.8282 | -1.4447 | 20.7843 | 30.8282 | 0.5718 | 22.4137 | 0 | 0 | 0 | 0 | #DIV/0! | #DIV/0! | 0.004 | 0.004
T4 | XTD2_007 | QE.2490.T4 | QE.5.T4 | MAGNET | QUAD | QE | 0.2 | 0.053162 | 0 | 0 | 0 | 2467.98 | 0 | -2.62 | 2490.8451 | -0.00036512 | 0 | 0 | 0 | -0.0002 | 496.3531 | 0 | 0 | 0 | 17.6253 | 56.4636 | 1.5442 | 20.7855 | 30.6746 | -1.0714 | 22.4159 | 0 | 0 | 0 | 0 | #DIV/0! | #DIV/0! | 0.004 | 0.004
T4 | XTD2_007 | CEX.2491.T4 | CEX | MAGNET | HKIC | CEX | 0.1 | 0 | 0 | 0 | 0 | 2468.29 | 0 | -2.6201 | 2491.1551 | -0.00036512 | 0 | 0 | 0 | -0.0002 | 496.6631 | 0 | 0 | 0 | 17.6253 | 55.6647 | 1.5286 | 20.7862 | 31.2364 | -1.0896 | 22.4172 | 0 | 0 | 0 | 0 | #DIV/0! | #DIV/0! | 0.004 | 0.004
T4 | XTD2_007 | BPMA.2504.T4 | BPMA | DIAG | MONI | BPMA | 0 | 0 | 0 | 0 | 0 | 2481.555 | 0 | -2.6249 | 2504.4201 | -0.00036512 | 0 | 0 | 0 | -0.0002 | 509.9281 | 0 | 0 | 0 | 17.6253 | 25.732 | 0.7365 | 20.843 | 72.2628 | -2.0149 | 22.4621 | 0 | 0 | 0 | 0 | #DIV/0! | #DIV/0! | 0.004 | 0.004
T4 | XTD2_007 | QE.2504.T4 | QE.6.T4 | MAGNET | QUAD | QE | 0.2 | -0.051 | 0 | 0 | 0 | 2481.88 | 0 | -2.6251 | 2504.7451 | -0.00036512 | 0 | 0 | 0 | -0.0002 | 510.2531 | 0 | 0 | 0 | 17.6253 | 25.3748 | -0.5787 | 20.8456 | 73.2388 | 1.7032 | 22.463 | 0 | 0 | 0 | 0 | #DIV/0! | #DIV/0! | 0.004 | 0.004
T4 | XTD2_007 | CEY.2505.T4 | CEY | MAGNET | VKIC | CEY | 0.1 | 0 | 0 | 0 | 0 | 2482.19 | 0 | -2.6252 | 2505.0551 | -0.00036512 | 0 | 0 | 0 | -0.0002 | 510.5631 | 0 | 0 | 0 | 17.6253 | 25.6793 | -0.5924 | 20.8473 | 72.3567 | 1.6894 | 22.4636 | 0 | 0 | 0 | 0 | #DIV/0! | #DIV/0! | 0.004 | 0.004
T4 | XTD2_008 | BPMA.2525.T4 | BPMA | DIAG | MONI | BPMA | 0 | 0 | 0 | 0 | 0 | 2503.105 | 0 | -2.6328 | 2525.9701 | -0.00036512 | 0 | 0 | 0 | -0.0002 | 531.4781 | 0 | 0 | 0 | 17.6253 | 73.3018 | -1.69 | 20.9271 | 25.0477 | 0.578 | 22.5451 | 0 | 0 | 0 | 0 | #DIV/0! | #DIV/0! | 0.004 | 0.004
T4 | XTD2_008 | QE.2526.T4 | QE.2.T4 | MAGNET | QUAD | QE | 0.2 | 0.045952 | 0 | 0 | 0 | 2503.43 | 0 | -2.6329 | 2526.2951 | -0.00036512 | 0 | 0 | 0 | -0.0002 | 531.8031 | 0 | 0 | 0 | 17.6253 | 74.0651 | 1.7015 | 20.928 | 24.7932 | -0.5804 | 22.5478 | 0 | 0 | 0 | 0 | #DIV/0! | #DIV/0! | 0.004 | 0.004
T4 | XTD2_008 | CEX.2526.T4 | CEX | MAGNET | HKIC | CEX | 0.1 | 0 | 0 | 0 | 0 | 2503.74 | 0 | -2.633 | 2526.6051 | -0.00036512 | 0 | 0 | 0 | -0.0002 | 532.1131 | 0 | 0 | 0 | 17.6253 | 73.1839 | 1.6878 | 20.9286 | 25.0986 | -0.5944 | 22.5495 | 0 | 0 | 0 | 0 | #DIV/0! | #DIV/0! | 0.004 | 0.004
T4 | XTD2_008 | BPMA.2547.T4 | BPMA | DIAG | MONI | BPMA | 0 | 0 | 0 | 0 | 0 | 2524.855 | 0 | -2.6408 | 2547.7201 | -0.00036512 | 0 | 0 | 0 | -0.0002 | 553.2281 | 0 | 0 | 0 | 17.6253 | 25.4122 | 0.58 | 21.0098 | 74.0677 | -1.7302 | 22.6307 | 0 | 0 | 0 | 0 | #DIV/0! | #DIV/0! | 0.004 | 0.004
T4 | XTD2_008 | QE.2548.T4 | QE.1.T4 | MAGNET | QUAD | QE | 0.2 | -0.045952 | 0 | 0 | 0 | 2525.18 | 0 | -2.6409 | 2548.0451 | -0.00036512 | 0 | 0 | 0 | -0.0002 | 553.5531 | 0 | 0 | 0 | 17.6253 | 25.1592 | -0.5949 | 21.0125 | 74.858 | 1.6973 | 22.6316 | 0 | 0 | 0 | 0 | #DIV/0! | #DIV/0! | 0.004 | 0.004
T4 | XTD2_008 | CEY.2548.T4 | CEY | MAGNET | VKIC | CEY | 0.1 | 0 | 0 | 0 | 0 | 2525.49 | 0 | -2.641 | 2548.3551 | -0.00036512 | 0 | 0 | 0 | -0.0002 | 553.8631 | 0 | 0 | 0 | 17.6253 | 25.4722 | -0.6089 | 21.0141 | 73.979 | 1.6838 | 22.6322 | 0 | 0 | 0 | 0 | #DIV/0! | #DIV/0! | 0.004 | 0.004
T4 | XTD2_008 | BPMA.2567.T4 | BPMA | DIAG | MONI | BPMA | 0 | 0 | 0 | 0 | 0 | 2544.26 | 0 | -2.6478 | 2567.1251 | -0.00036512 | 0 | 0 | 0 | -0.0002 | 572.6331 | 0 | 0 | 0 | 17.6253 | 67.127 | -1.6163 | 21.0889 | 29.1053 | 0.7133 | 22.6983 | 0 | 0 | 0 | 0 | #DIV/0! | #DIV/0! | 0.004 | 0.004
T4 | XTD2_008 | QH.2567.T4 | QH.4.T4 | MAGNET | QUAD | QH | 1 | 0.20188 | 0 | 0 | 0 | 2544.985 | 0 | -2.6481 | 2567.8501 | -0.00036512 | 0 | 0 | 0 | -0.0002 | 573.3581 | 0 | 0 | 0 | 17.6253 | 57.9415 | 10.8675 | 21.0919 | 33.4556 | -5.6804 | 22.7048 | 0 | 0 | 0 | 0 | #DIV/0! | #DIV/0! | 0.004 | 0.004
T4 | XTD2_008 | CHX.2568.T4 | CHX | MAGNET | HKIC | CHX | 0.2 | 0 | 0 | 0 | 0 | 2545.755 | 0 | -2.6484 | 2568.6201 | -0.00036512 | 0 | 0 | 0 | -0.0002 | 574.1281 | 0 | 0 | 0 | 17.6253 | 50.181 | 10.1069 | 21.093 | 37.7952 | -6.0483 | 22.7065 | 0 | 0 | 0 | 0 | #DIV/0! | #DIV/0! | 0.004 | 0.004
T4 | XTD2_008 | BPMA.2570.T4 | BPMA | DIAG | MONI | BPMA | 0 | 0 | 0 | 0 | 0 | 2547.4 | 0 | -2.649 | 2570.2651 | -0.00036512 | 0 | 0 | 0 | -0.0002 | 575.7731 | 0 | 0 | 0 | 17.6253 | 23.8573 | 6.9311 | 21.1001 | 58.8581 | -7.5846 | 22.7117 | 0 | 0 | 0 | 0 | #DIV/0! | #DIV/0! | 0.004 | 0.004
T4 | XTD2_008 | QH.2570.T4 | QH.3.T4 | MAGNET | QUAD | QH | 1 | -0.2021 | 0 | 0 | 0 | 2548.125 | 0 | -2.6492 | 2570.9901 | -0.00036512 | 0 | 0 | 0 | -0.0002 | 576.4981 | 0 | 0 | 0 | 17.6253 | 12.7919 | 2.1171 | 21.1118 | 65.0774 | 5.2406 | 22.7147 | 0 | 0 | 0 | 0 | #DIV/0! | #DIV/0! | 0.004 | 0.004
T4 | XTD2_008 | CHY.2571.T4 | CHY | MAGNET | VKIC | CHY | 0.2 | 0 | 0 | 0 | 0 | 2548.895 | 0 | -2.6495 | 2571.7601 | -0.00036512 | 0 | 0 | 0 | -0.0002 | 577.2681 | 0 | 0 | 0 | 17.6253 | 11.2839 | 1.9585 | 21.1167 | 61.2593 | 5.0788 | 22.7156 | 0 | 0 | 0 | 0 | #DIV/0! | #DIV/0! | 0.004 | 0.004
T4 | XTD2_009 | CHX.2581.T4 | CHX | MAGNET | HKIC | CHX | 0.2 | 0 | 0 | 0 | 0 | 2558.3 | 0 | -2.653 | 2581.1651 | -0.00036512 | 0 | 0 | 0 | -0.0002 | 586.6731 | 0 | 0 | 0 | 17.6253 | 12.3516 | -2.072 | 21.47 | 4.4161 | 0.9652 | 22.8125 | 0 | 0 | 0 | 0 | #DIV/0! | #DIV/0! | 0.004 | 0.004
T4 | XTD2_009 | CHY.2581.T4 | CHY | MAGNET | VKIC | CHY | 0.2 | 0 | 0 | 0 | 0 | 2558.54 | 0 | -2.653 | 2581.4051 | -0.00036512 | 0 | 0 | 0 | -0.0002 | 586.9131 | 0 | 0 | 0 | 17.6253 | 13.3708 | -2.1749 | 21.473 | 3.978 | 0.8602 | 22.8216 | 0 | 0 | 0 | 0 | #DIV/0! | #DIV/0! | 0.004 | 0.004
T4 | XTD2_009 | BPMA.2581.T4 | BPMA | DIAG | MONI | BPMA | 0 | 0 | 0 | 0 | 0 | 2558.83 | 0 | -2.6532 | 2581.6951 | -0.00036512 | 0 | 0 | 0 | -0.0002 | 587.2031 | 0 | 0 | 0 | 17.6253 | 14.2127 | -2.2563 | 21.4751 | 3.667 | 0.7771 | 22.8296 | 0 | 0 | 0 | 0 | #DIV/0! | #DIV/0! | 0.004 | 0.004
T4 | XTD2_009 | QH.2582.T4 | QH.1.T4 | MAGNET | QUAD | QH | 1 | 0.30395 | 0 | 0 | 0 | 2559.555 | 0 | -2.6534 | 2582.4201 | -0.00036512 | 0 | 0 | 0 | -0.0002 | 587.9281 | 0 | 0 | 0 | 17.6253 | 15.2607 | 2.3429 | 21.4875 | 3.2954 | -0.6303 | 22.8911 | 0 | 0 | 0 | 0 | #DIV/0! | #DIV/0! | 0.004 | 0.004
T4 | XTD2_009 | START.2583.T4 | START.T9.T4 | MARK | MARK | START | 0 | 0 | 0 | 0 | 0 | 2560.455 | 0 | -2.6538 | 2583.3201 | -0.00036512 | 0 | 0 | 0 | -0.0002 | 588.8281 | 0 | 0 | 0 | 17.6253 | 13.4544 | 2.1728 | 21.4919 | 3.8676 | -0.8 | 22.909 | 0 | 0 | 0 | 0 | #DIV/0! | #DIV/0! | 0.004 | 0.004
T4 | XTD2_009 | START.2584.T4 | START.ARC.T4 | MARK | MARK | START | 0 | 0 | 0 | 0 | 0 | 2560.455 | 0 | -2.6538 | 2583.3201 | -0.00036512 | 0 | 0 | 0 | -0.0002 | 588.8281 | 0 | 0 | 0 | 17.6253 | 13.4544 | 2.1728 | 21.4919 | 3.8676 | -0.8 | 22.909 | 0 | 0 | 0 | 0 | #DIV/0! | #DIV/0! | 0.004 | 0.004
T4 | XTD2_009 | MBE.2583.T4 | MBE.1.T4 | MARK | BENDIN | BENDMARK | 0 | 0 | 0 | 0 | 0 | 2560.455 | 0 | -2.6538 | 2583.3201 | -0.00036512 | 0 | 0 | 0 | -0.0002 | 588.8281 | 0 | 0 | 0 | 17.6253 | 13.4544 | 2.1728 | 21.4919 | 3.8676 | -0.8 | 22.909 | 0 | 0 | 0 | 0 | #DIV/0! | #DIV/0! | 0.004 | 0.004
T4 | XTD2_009 | BE.2584.T4 | BE.1.T4 | MAGNET | SBEN | BE | 2.5 | 0.011503 | 0.0057517 | 0.0057517 | 0 | 2561.705 | -0.00539 | -2.6542 | 2584.5701 | -0.00036512 | 0.0057517 | 0 | -0.0054 | -0.0002 | 590.0781 | 1e-08 | 0.0057517 | 0 | 17.6253 | 5.248 | 1.1098 | 21.54 | 10.5168 | -1.8595 | 22.9731 | 0.0144 | 0.0115 | 0 | 0 | #DIV/0! | #DIV/0! | 0.004 | 0.004
T4 | XTD2_009 | MBE.2584.T4 | MBE.1.T4 | MARK | BENDSTR | BENDMARK | 0 | 0 | 0 | 0 | 0 | 2561.705 | 0 | -2.6542 | 2584.5701 | -0.0003651 | 0.011503 | -4.2e-06 | 0 | -0.0002 | 590.0781 | 2e-08 | 0.011503 | -4.2e-06 | 17.6253 | 5.248 | 1.1098 | 21.54 | 10.5168 | -1.8595 | 22.9731 | 0.0144 | 0.0115 | 0 | 0 | #DIV/0! | #DIV/0! | 0.004 | 0.004
T4 | XTD2_009 | MBE.2585.T4 | MBE.1.T4 | MARK | BENDARC | BENDMARK | 0 | 0 | 0 | 0 | 0 | 2561.705 | -0.00359 | -2.6542 | 2584.5701 | -0.00036512 | 0.0057517 | 0 | -0.0036 | -0.0002 | 590.0781 | 1e-08 | 0.0057517 | 0 | 17.6253 | 5.248 | 1.1098 | 21.54 | 10.5168 | -1.8595 | 22.9731 | 0.0144 | 0.0115 | 0 | 0 | #DIV/0! | #DIV/0! | 0.004 | 0.004
T4 | XTD2_009 | MBE.2586.T4 | MBE.1.T4 | MARK | BENDOUT | BENDMARK | 0 | 0 | 0 | 0 | 0 | 2562.955 | -0.01438 | -2.6547 | 2585.82 | -0.0003651 | 0.011503 | -4.2e-06 | -0.0144 | -0.0002 | 591.3281 | 2e-08 | 0.011503 | -4.2e-06 | 17.6253 | 5.248 | 1.1098 | 21.54 | 10.5168 | -1.8595 | 22.9731 | 0.0144 | 0.0115 | 0 | 0 | #DIV/0! | #DIV/0! | 0.004 | 0.004
T4 | XTD2_009 | QM.2587.T4 | QM.2.T4 | MAGNET | QUAD | QM | 1 | -0.30394 | 0 | 0 | 0 | 2564.555 | -0.03278 | -2.6553 | 2587.4199 | -0.0003651 | 0.011503 | -4.2e-06 | -0.0328 | -0.0002 | 592.928 | 2e-08 | 0.011503 | -4.2e-06 | 17.6253 | 3.3465 | -0.67 | 21.6335 | 15.1194 | 2.3269 | 22.997 | 0.0433 | 0.0219 | 0 | 0 | #DIV/0! | #DIV/0! | 0.004 | 0.004
T4 | XTD2_009 | BPMA.2591.T4 | BPMA | DIAG | MONI | BPMA | 0 | 0 | 0 | 0 | 0 | 2568.68 | -0.08024 | -2.6568 | 2591.5447 | -0.0003651 | 0.011503 | -4.2e-06 | -0.0802 | -0.0002 | 597.0527 | 2e-08 | 0.011503 | -4.2e-06 | 17.6253 | 13.8937 | -2.2395 | 21.7227 | 3.8243 | 0.789 | 23.0761 | 0.1229 | 0.0219 | 0 | 0 | #DIV/0! | #DIV/0! | 0.004 | 0.004
T4 | XTD2_009 | QM.2592.T4 | QM.1.T4 | MAGNET | QUAD | QM | 1 | 0.30395 | 0 | 0 | 0 | 2569.555 | -0.0903 | -2.6571 | 2592.4196 | -0.0003651 | 0.011503 | -4.2e-06 | -0.0903 | -0.0002 | 597.9276 | 2e-08 | 0.011503 | -4.2e-06 | 17.6253 | 15.6233 | 2.4117 | 21.7365 | 3.3365 | -0.6786 | 23.1443 | 0.1325 | -0.0192 | 0 | 0 | #DIV/0! | #DIV/0! | 0.004 | 0.004
T4 | XTD2_009 | CHX.2593.T4 | CHX | MAGNET | HKIC | CHX | 0.2 | 0 | 0 | 0 | 0 | 2570.475 | -0.10088 | -2.6574 | 2593.3396 | -0.0003651 | 0.011503 | -4.2e-06 | -0.1009 | -0.0002 | 598.8476 | 2e-08 | 0.011503 | -4.2e-06 | 17.6253 | 13.233 | 2.1849 | 21.7422 | 4.1606 | -0.9062 | 23.1666 | 0.1225 | -0.0192 | 0 | 0 | #DIV/0! | #DIV/0! | 0.004 | 0.004
T4 | XTD2_009 | SAOX.2594.T4 | SAOX.1.T4 | MAGNET | SEXT | SAOX | 0.3 | 7.569 | 0 | 0 | 0 | 2571.405 | -0.11158 | -2.6578 | 2594.2695 | -0.0003651 | 0.011503 | -4.2e-06 | -0.1116 | -0.0002 | 599.7775 | 2e-08 | 0.011503 | -4.2e-06 | 17.6253 | 9.3698 | 1.7573 | 21.7562 | 6.357 | -1.3351 | 23.1971 | 0.1037 | -0.0192 | 0 | 0 | #DIV/0! | #DIV/0! | 0.004 | 0.004
T4 | XTD2_009 | BPMA.2596.T4 | BPMA | DIAG | MONI | BPMA | 0 | 0 | 0 | 0 | 0 | 2573.68 | -0.13775 | -2.6586 | 2596.5443 | -0.0003651 | 0.011503 | -4.2e-06 | -0.1378 | -0.0002 | 602.0524 | 2e-08 | 0.011503 | -4.2e-06 | 17.6253 | 3.8715 | 0.8301 | 21.8136 | 14.0079 | -2.2653 | 23.2333 | 0.063 | -0.0192 | 0 | 0 | #DIV/0! | #DIV/0! | 0.004 | 0.004
T4 | XTD2_009 | QM.2597.T4 | QM.2.T4 | MAGNET | QUAD | QM | 1 | -0.30394 | 0 | 0 | 0 | 2574.555 | -0.14782 | -2.6589 | 2597.4193 | -0.0003651 | 0.011503 | -4.2e-06 | -0.1478 | -0.0002 | 602.9273 | 2e-08 | 0.011503 | -4.2e-06 | 17.6253 | 3.2848 | -0.6385 | 21.882 | 15.7697 | 2.4283 | 23.2469 | 0.0444 | -0.0043 | 0 | 0 | #DIV/0! | #DIV/0! | 0.004 | 0.004
T4 | XTD2_009 | CHY.2598.T4 | CHY | MAGNET | VKIC | CHY | 0.2 | 0 | 0 | 0 | 0 | 2575.475 | -0.1584 | -2.6592 | 2598.3392 | -0.0003651 | 0.011503 | -4.2e-06 | -0.1584 | -0.0002 | 603.8473 | 2e-08 | 0.011503 | -4.2e-06 | 17.6253 | 4.0647 | -0.8614 | 21.9047 | 13.3625 | 2.2009 | 23.2526 | 0.0421 | -0.0043 | 0 | 0 | #DIV/0! | #DIV/0! | 0.004 | 0.004
T4 | XTD2_009 | SAOX.2599.T4 | SAOX.2.T4 | MAGNET | SEXT | SAOX | 0.3 | 2.673 | 0 | 0 | 0 | 2577.055 | -0.17658 | -2.6598 | 2599.9191 | -0.0003651 | 0.011503 | -4.2e-06 | -0.1766 | -0.0002 | 605.4272 | 2e-08 | 0.011503 | -4.2e-06 | 17.6253 | 8.0115 | -1.5599 | 21.9508 | 7.3496 | 1.488 | 23.2789 | 0.0351 | -0.0043 | 0 | 0 | #DIV/0! | #DIV/0! | 0.004 | 0.004
T4 | XTD2_009 | CHX.2601.T4 | CHX | MAGNET | HKIC | CHX | 0.2 | 0 | 0 | 0 | 0 | 2578.54 | -0.19366 | -2.6604 | 2601.404 | -0.0003651 | 0.011503 | -4.2e-06 | -0.1937 | -0.0002 | 606.9121 | 2e-08 | 0.011503 | -4.2e-06 | 17.6253 | 13.3709 | -2.1749 | 21.973 | 3.9795 | 0.8604 | 23.3216 | 0.0289 | -0.0043 | 0 | 0 | #DIV/0! | #DIV/0! | 0.004 | 0.004
T4 | XTD2_009 | BPMA.2601.T4 | BPMA | DIAG | MONI | BPMA | 0 | 0 | 0 | 0 | 0 | 2578.83 | -0.19699 | -2.6605 | 2601.694 | -0.0003651 | 0.011503 | -4.2e-06 | -0.197 | -0.0002 | 607.202 | 2e-08 | 0.011503 | -4.2e-06 | 17.6253 | 14.2129 | -2.2563 | 21.9752 | 3.6683 | 0.7774 | 23.3295 | 0.0281 | -0.0043 | 0 | 0 | #DIV/0! | #DIV/0! | 0.004 | 0.004
T4 | XTD2_009 | QM.2602.T4 | QM.1.T4 | MAGNET | QUAD | QM | 1 | 0.30395 | 0 | 0 | 0 | 2579.555 | -0.20533 | -2.6607 | 2602.419 | -0.0003651 | 0.011503 | -4.2e-06 | -0.2053 | -0.0002 | 607.927 | 2e-08 | 0.011503 | -4.2e-06 | 17.6253 | 15.2609 | 2.3429 | 21.9875 | 3.2964 | -0.6303 | 23.3911 | 0.019 | -0.0115 | 0 | 0 | #DIV/0! | #DIV/0! | 0.004 | 0.004
T4 | XTD2_009 | MBE.2603.T4 | MBE.1.T4 | MARK | BENDIN | BENDMARK | 0 | 0 | 0 | 0 | 0 | 2580.455 | -0.21569 | -2.661 | 2603.3189 | -0.0003651 | 0.011503 | -4.2e-06 | -0.2157 | -0.0002 | 608.8269 | 2e-08 | 0.011503 | -4.2e-06 | 17.6253 | 13.4546 | 2.1728 | 21.9919 | 3.8684 | -0.7998 | 23.409 | 0.0144 | -0.0115 | 0 | 0 | #DIV/0! | #DIV/0! | 0.004 | 0.004
T4 | XTD2_009 | BE.2604.T4 | BE.1.T4 | MAGNET | SBEN | BE | 2.5 | 0.011503 | 0.0057517 | 0.0057517 | 0 | 2581.7048 | -0.25045 | -2.6615 | 2604.5685 | -0.00035178 | 0.017255 | -5.96e-06 | -0.2505 | -0.0002 | 610.0765 | 1.334e-05 | 0.017255 | -5.96e-06 | 17.6253 | 5.2481 | 1.1098 | 22.04 | 10.5161 | -1.859 | 23.4731 | 0 | 0 | 0 | 0 | #DIV/0! | #DIV/0! | 0.004 | 0.004
T4 | XTD2_009 | MBE.2604.T4 | MBE.1.T4 | MARK | BENDSTR | BENDMARK | 0 | 0 | 0 | 0 | 0 | 2581.705 | -0.23007 | -2.6615 | 2604.5688 | -0.00036503 | 0.023007 | -8.4e-06 | -0.2301 | -0.0002 | 610.0769 | 1e-07 | 0.023007 | -8.4e-06 | 17.6253 | 5.2481 | 1.1098 | 22.04 | 10.5161 | -1.859 | 23.4731 | 0 | 0 | 0 | 0 | #DIV/0! | #DIV/0! | 0.004 | 0.004
T4 | XTD2_009 | MBE.2605.T4 | MBE.1.T4 | MARK | BENDARC | BENDMARK | 0 | 0 | 0 | 0 | 0 | 2581.705 | -0.23366 | -2.6615 | 2604.5688 | -0.00035178 | 0.017255 | -5.96e-06 | -0.2337 | -0.0002 | 610.0768 | 1.334e-05 | 0.017255 | -5.96e-06 | 17.6253 | 5.2481 | 1.1098 | 22.04 | 10.5161 | -1.859 | 23.4731 | 0 | 0 | 0 | 0 | #DIV/0! | #DIV/0! | 0.004 | 0.004
T4 | XTD2_009 | MBE.2606.T4 | MBE.1.T4 | MARK | BENDOUT | BENDMARK | 0 | 0 | 0 | 0 | 0 | 2582.9551 | -0.25882 | -2.662 | 2605.8185 | -0.00036503 | 0.023007 | -8.4e-06 | -0.2588 | -0.0002 | 611.3266 | 1e-07 | 0.023007 | -8.4e-06 | 17.6253 | 5.2481 | 1.1098 | 22.04 | 10.5161 | -1.859 | 23.4731 | 0 | 0 | 0 | 0 | #DIV/0! | #DIV/0! | 0.004 | 0.004
T4 | XTD2_009 | END.2605.T4 | END.ARC.T4 | MARK | MARK | END | 0 | 0 | 0 | 0 | 0 | 2582.9551 | -0.25882 | -2.662 | 2605.8185 | -0.00036503 | 0.023007 | -8.4e-06 | -0.2588 | -0.0002 | 611.3266 | 1e-07 | 0.023007 | -8.4e-06 | 17.6253 | 5.2481 | 1.1098 | 22.04 | 10.5161 | -1.859 | 23.4731 | 0 | 0 | 0 | 0 | #DIV/0! | #DIV/0! | 0.004 | 0.004
T4 | XTD2_009 | BPMA.2606.T4 | BPMA | DIAG | MONI | BPMA | 0 | 0 | 0 | 0 | 0 | 2583.8301 | -0.27895 | -2.6623 | 2606.6933 | -0.00036503 | 0.023007 | -8.4e-06 | -0.279 | -0.0002 | 612.2013 | 1e-07 | 0.023007 | -8.4e-06 | 17.6253 | 3.6315 | 0.7377 | 22.0721 | 14.0938 | -2.2298 | 23.4845 | 0 | 0 | 0 | 0 | #DIV/0! | #DIV/0! | 0.004 | 0.004
T4 | XTD2_010 | QH.2607.T4 | QH.2.T4 | MAGNET | QUAD | QH | 1 | -0.30394 | 0 | 0 | 0 | 2584.555 | -0.29563 | -2.6625 | 2607.4181 | -0.00036503 | 0.023007 | -8.4e-06 | -0.2956 | -0.0002 | 612.9261 | 1e-07 | 0.023007 | -8.4e-06 | 17.6253 | 3.3465 | -0.67 | 22.1335 | 15.1168 | 2.3268 | 23.497 | 0 | 0 | 0 | 0 | #DIV/0! | #DIV/0! | 0.004 | 0.004
T4 | XTD2_010 | CHY.2608.T4 | CHY | MAGNET | VKIC | CHY | 0.2 | 0 | 0 | 0 | 0 | 2585.325 | -0.31334 | -2.6628 | 2608.1879 | -0.00036503 | 0.023007 | -8.4e-06 | -0.3133 | -0.0002 | 613.6959 | 1e-07 | 0.023007 | -8.4e-06 | 17.6253 | 3.9016 | -0.8302 | 22.1499 | 13.453 | 2.1698 | 23.5011 | 0 | 0 | 0 | 0 | #DIV/0! | #DIV/0! | 0.004 | 0.004
T4 | XTD2_011 | BPMA.2618.T4 | BPMA | DIAG | MONI | BPMA | 0 | 0 | 0 | 0 | 0 | 2595.26 | -0.5419 | -2.6665 | 2618.1203 | -0.00036503 | 0.023007 | -8.4e-06 | -0.5419 | -0.0002 | 623.6283 | 1e-07 | 0.023007 | -8.4e-06 | 17.6253 | 62.1111 | -5.0884 | 22.2587 | 11.8143 | -2.0032 | 23.8587 | 0 | 0 | 0 | 0 | #DIV/0! | #DIV/0! | 0.004 | 0.004
T4 | XTD2_011 | QH.2618.T4 | QH.4.T4 | MAGNET | QUAD | QH | 1 | 0.20188 | 0 | 0 | 0 | 2595.985 | -0.55858 | -2.6667 | 2618.8451 | -0.00036503 | 0.023007 | -8.4e-06 | -0.5586 | -0.0002 | 624.3531 | 1e-07 | 0.023007 | -8.4e-06 | 17.6253 | 61.7048 | 7.7185 | 22.2617 | 20.7255 | -6.4201 | 23.8717 | 0 | 0 | 0 | 0 | #DIV/0! | #DIV/0! | 0.004 | 0.004
T4 | XTD2_011 | CHX.2619.T4 | CHX | MAGNET | HKIC | CHX | 0.2 | 0 | 0 | 0 | 0 | 2596.7551 | -0.57629 | -2.667 | 2619.6149 | -0.00036503 | 0.023007 | -8.4e-06 | -0.5763 | -0.0002 | 625.1229 | 1e-07 | 0.023007 | -8.4e-06 | 17.6253 | 56.1275 | 7.3552 | 22.2627 | 25.7553 | -7.1738 | 23.8743 | 0 | 0 | 0 | 0 | #DIV/0! | #DIV/0! | 0.004 | 0.004
T4 | XTD2_011 | BPMA.2621.T4 | BPMA | DIAG | MONI | BPMA | 0 | 0 | 0 | 0 | 0 | 2598.4001 | -0.61413 | -2.6676 | 2621.2594 | -0.00036503 | 0.023007 | -8.4e-06 | -0.6141 | -0.0002 | 626.7675 | 1e-07 | 0.023007 | -8.4e-06 | 17.6253 | 35.7431 | 5.8385 | 22.2682 | 52.7846 | -10.3209 | 23.881 | 0 | 0 | 0 | 0 | #DIV/0! | #DIV/0! | 0.004 | 0.004
T4 | XTD2_011 | QH.2621.T4 | QH.3.T4 | MAGNET | QUAD | QH | 1 | -0.2021 | 0 | 0 | 0 | 2599.1251 | -0.63081 | -2.6679 | 2621.9842 | -0.00036503 | 0.023007 | -8.4e-06 | -0.6308 | -0.0002 | 627.4923 | 1e-07 | 0.023007 | -8.4e-06 | 17.6253 | 28.5702 | -0.717 | 22.2746 | 67.3398 | 1.6414 | 23.8841 | 0 | 0 | 0 | 0 | #DIV/0! | #DIV/0! | 0.004 | 0.004
T4 | XTD2_011 | CHY.2622.T4 | CHY | MAGNET | VKIC | CHY | 0.2 | 0 | 0 | 0 | 0 | 2599.8951 | -0.64853 | -2.6681 | 2622.754 | -0.00036503 | 0.023007 | -8.4e-06 | -0.6485 | -0.0002 | 628.2621 | 1e-07 | 0.023007 | -8.4e-06 | 17.6253 | 29.108 | -0.7366 | 22.2766 | 66.1327 | 1.6211 | 23.885 | 0 | 0 | 0 | 0 | #DIV/0! | #DIV/0! | 0.004 | 0.004
T4 | XTD2_013 | BPMA.2641.T4 | BPMA | DIAG | MONI | BPMA | 0 | 0 | 0 | 0 | 0 | 2618.6051 | -1.079 | -2.675 | 2641.4591 | -0.00036503 | 0.023007 | -8.4e-06 | -1.0789 | -0.0002 | 646.9671 | 1e-07 | 0.023007 | -8.4e-06 | 17.6253 | 74.877 | -1.7228 | 22.3419 | 24.7954 | 0.6002 | 23.961 | 0 | 0 | 0 | 0 | #DIV/0! | #DIV/0! | 0.004 | 0.004
T4 | XTD2_013 | QE.2641.T4 | QE.2.T4 | MAGNET | QUAD | QE | 0.2 | 0.045952 | 0 | 0 | 0 | 2618.93 | -1.0864 | -2.6751 | 2641.784 | -0.00036503 | 0.023007 | -8.4e-06 | -1.0864 | -0.0002 | 647.292 | 1e-07 | 0.023007 | -8.4e-06 | 17.6253 | 75.6535 | 1.7418 | 22.3428 | 24.5199 | -0.5464 | 23.9637 | 0 | 0 | 0 | 0 | #DIV/0! | #DIV/0! | 0.004 | 0.004
T4 | XTD2_013 | CEX.2642.T4 | CEX | MAGNET | HKIC | CEX | 0.1 | 0 | 0 | 0 | 0 | 2619.24 | -1.0936 | -2.6752 | 2642.0939 | -0.00036503 | 0.023007 | -8.4e-06 | -1.0936 | -0.0002 | 647.602 | 1e-07 | 0.023007 | -8.4e-06 | 17.6253 | 74.7514 | 1.7279 | 22.3433 | 24.8076 | -0.5602 | 23.9654 | 0 | 0 | 0 | 0 | #DIV/0! | #DIV/0! | 0.004 | 0.004
T4 | XTD2_013 | BPMA.2663.T4 | BPMA | DIAG | MONI | BPMA | 0 | 0 | 0 | 0 | 0 | 2640.3551 | -1.5793 | -2.6829 | 2663.2033 | -0.00036503 | 0.023007 | -8.4e-06 | -1.5793 | -0.0002 | 668.7114 | 1e-07 | 0.023007 | -8.4e-06 | 17.6253 | 25.6141 | 0.6047 | 22.4233 | 71.9077 | -1.6758 | 24.0485 | 0 | 0 | 0 | 0 | #DIV/0! | #DIV/0! | 0.004 | 0.004
T4 | XTD2_013 | QE.2663.T4 | QE.1.T4 | MAGNET | QUAD | QE | 0.2 | -0.045952 | 0 | 0 | 0 | 2640.68 | -1.5868 | -2.683 | 2663.5282 | -0.00036503 | 0.023007 | -8.4e-06 | -1.5868 | -0.0002 | 669.0363 | 1e-07 | 0.023007 | -8.4e-06 | 17.6253 | 25.3419 | -0.5788 | 22.4259 | 72.6718 | 1.6514 | 24.0494 | 0 | 0 | 0 | 0 | #DIV/0! | #DIV/0! | 0.004 | 0.004
T4 | XTD2_013 | CEY.2663.T4 | CEY | MAGNET | VKIC | CEY | 0.1 | 0 | 0 | 0 | 0 | 2640.99 | -1.5939 | -2.6831 | 2663.8382 | -0.00036503 | 0.023007 | -8.4e-06 | -1.5939 | -0.0002 | 669.3462 | 1e-07 | 0.023007 | -8.4e-06 | 17.6253 | 25.6465 | -0.5925 | 22.4275 | 71.8165 | 1.638 | 24.05 | 0 | 0 | 0 | 0 | #DIV/0! | #DIV/0! | 0.004 | 0.004
T4 | XTD2_013 | BPMA.2684.T4 | BPMA | DIAG | MONI | BPMA | 0 | 0 | 0 | 0 | 0 | 2662.1051 | -2.0797 | -2.6909 | 2684.9476 | -0.00036503 | 0.023007 | -8.4e-06 | -2.0797 | -0.0002 | 690.4556 | 1e-07 | 0.023007 | -8.4e-06 | 17.6253 | 73.9867 | -1.7023 | 22.5079 | 25.5632 | 0.5577 | 24.1318 | 0 | 0 | 0 | 0 | #DIV/0! | #DIV/0! | 0.004 | 0.004
T4 | XTD2_013 | QE.2685.T4 | QE.2.T4 | MAGNET | QUAD | QE | 0.2 | 0.045952 | 0 | 0 | 0 | 2662.43 | -2.0871 | -2.691 | 2685.2725 | -0.00036503 | 0.023007 | -8.4e-06 | -2.0871 | -0.0002 | 690.7805 | 1e-07 | 0.023007 | -8.4e-06 | 17.6253 | 74.7541 | 1.721 | 22.5088 | 25.3304 | -0.6245 | 24.1345 | 0 | 0 | 0 | 0 | #DIV/0! | #DIV/0! | 0.004 | 0.004
T4 | XTD2_013 | CEX.2685.T4 | CEX | MAGNET | HKIC | CEX | 0.1 | 0 | 0 | 0 | 0 | 2662.74 | -2.0943 | -2.6911 | 2685.5824 | -0.00036503 | 0.023007 | -8.4e-06 | -2.0943 | -0.0002 | 691.0904 | 1e-07 | 0.023007 | -8.4e-06 | 17.6253 | 73.8628 | 1.7072 | 22.5093 | 25.6589 | -0.6388 | 24.1361 | 0 | 0 | 0 | 0 | #DIV/0! | #DIV/0! | 0.004 | 0.004
T4 | XTD2_014 | BPMA.2706.T4 | BPMA | DIAG | MONI | BPMA | 0 | 0 | 0 | 0 | 0 | 2683.8551 | -2.58 | -2.6988 | 2706.6918 | -0.00036503 | 0.023007 | -8.4e-06 | -2.58 | -0.0002 | 712.1999 | 1e-07 | 0.023007 | -8.4e-06 | 17.6253 | 25.4556 | 0.5908 | 22.5901 | 76.9196 | -1.7947 | 24.2147 | 0 | 0 | 0 | 0 | #DIV/0! | #DIV/0! | 0.004 | 0.004
T4 | XTD2_014 | QE.2707.T4 | QE.1.T4 | MAGNET | QUAD | QE | 0.2 | -0.045952 | 0 | 0 | 0 | 2684.18 | -2.5875 | -2.6989 | 2707.0167 | -0.00036503 | 0.023007 | -8.4e-06 | -2.5875 | -0.0002 | 712.5248 | 1e-07 | 0.023007 | -8.4e-06 | 17.6253 | 25.1938 | -0.5859 | 22.5928 | 77.7384 | 1.7652 | 24.2156 | 0 | 0 | 0 | 0 | #DIV/0! | #DIV/0! | 0.004 | 0.004
T4 | XTD2_014 | CEY.2707.T4 | CEY | MAGNET | VKIC | CEY | 0.1 | 0 | 0 | 0 | 0 | 2684.49 | -2.5946 | -2.699 | 2707.3266 | -0.00036503 | 0.023007 | -8.4e-06 | -2.5946 | -0.0002 | 712.8347 | 1e-07 | 0.023007 | -8.4e-06 | 17.6253 | 25.502 | -0.5997 | 22.5944 | 76.8241 | 1.7514 | 24.2161 | 0 | 0 | 0 | 0 | #DIV/0! | #DIV/0! | 0.004 | 0.004
T4 | XTD2_016 | OTRBW.2718.T4 | OTRBW | DIAG | INSTR | OTRBW | 0 | 0 | 0 | 0 | 0 | 2695.3301 | -2.844 | -2.703 | 2718.1638 | -0.00036503 | 0.023007 | -8.4e-06 | -2.844 | -0.0002 | 723.6718 | 1e-07 | 0.023007 | -8.4e-06 | 17.6253 | 44.6511 | -1.175 | 22.6462 | 45.1928 | 1.1801 | 24.2454 | 0 | 0 | 0 | 0 | #DIV/0! | #DIV/0! | 0.004 | 0.004
T4 | XTD2_016 | BPMA.2728.T4 | BPMA | DIAG | MONI | BPMA | 0 | 0 | 0 | 0 | 0 | 2705.6051 | -3.0804 | -2.7067 | 2728.436 | -0.00036503 | 0.023007 | -8.4e-06 | -3.0804 | -0.0002 | 733.9441 | 1e-07 | 0.023007 | -8.4e-06 | 17.6253 | 74.426 | -1.7228 | 22.6747 | 26.5307 | 0.6361 | 24.2934 | 0 | 0 | 0 | 0 | #DIV/0! | #DIV/0! | 0.004 | 0.004
T4 | XTD2_016 | QE.2728.T4 | QE.2.T4 | MAGNET | QUAD | QE | 0.2 | 0.045952 | 0 | 0 | 0 | 2705.93 | -3.0879 | -2.7069 | 2728.761 | -0.00036503 | 0.023007 | -8.4e-06 | -3.0879 | -0.0002 | 734.269 | 1e-07 | 0.023007 | -8.4e-06 | 17.6253 | 75.2067 | 1.721 | 22.6756 | 26.24 | -0.5884 | 24.296 | 0 | 0 | 0 | 0 | #DIV/0! | #DIV/0! | 0.004 | 0.004
T4 | XTD2_016 | CEX.2729.T4 | CEX | MAGNET | HKIC | CEX | 0.1 | 0 | 0 | 0 | 0 | 2706.24 | -3.095 | -2.707 | 2729.0709 | -0.00036503 | 0.023007 | -8.4e-06 | -3.095 | -0.0002 | 734.5789 | 1e-07 | 0.023007 | -8.4e-06 | 17.6253 | 74.3153 | 1.7073 | 22.6762 | 26.5495 | -0.6018 | 24.2975 | 0 | 0 | 0 | 0 | #DIV/0! | #DIV/0! | 0.004 | 0.004
T4 | XTD2_016 | BPMA.2749.T4 | BPMA | DIAG | MONI | BPMA | 0 | 0 | 0 | 0 | 0 | 2726.4551 | -3.56 | -2.7144 | 2749.2805 | -0.00036503 | 0.023007 | -8.4e-06 | -3.56 | -0.0002 | 754.7886 | 1e-07 | 0.023007 | -8.4e-06 | 17.6253 | 26.8801 | 0.645 | 22.7507 | 71.6816 | -1.6364 | 24.374 | 0 | 0 | 0 | 0 | #DIV/0! | #DIV/0! | 0.004 | 0.004
T4 | XTD2_016 | QF.2749.T4 | QF.7.T4 | MAGNET | QUAD | QF | 0.5 | -0.061508 | 0 | 0 | 0 | 2726.93 | -3.571 | -2.7145 | 2749.7554 | -0.00036503 | 0.023007 | -8.4e-06 | -3.571 | -0.0002 | 755.2635 | 1e-07 | 0.023007 | -8.4e-06 | 17.6253 | 26.7859 | -1.0238 | 22.755 | 71.8431 | 2.791 | 24.3756 | 0 | 0 | 0 | 0 | #DIV/0! | #DIV/0! | 0.004 | 0.004
T4 | XTD2_016 | CFY.2750.T4 | CFY | MAGNET | VKIC | CFY | 0.1 | 0 | 0 | 0 | 0 | 2727.4001 | -3.5818 | -2.7147 | 2750.2253 | -0.00036503 | 0.023007 | -8.4e-06 | -3.5818 | -0.0002 | 755.7333 | 1e-07 | 0.023007 | -8.4e-06 | 17.6253 | 27.3443 | -1.0444 | 22.7566 | 70.3449 | 2.7579 | 24.3762 | 0 | 0 | 0 | 0 | #DIV/0! | #DIV/0! | 0.004 | 0.004
T4 | XS3_000 | OTRBW.2755.T4 | OTRBW | DIAG | INSTR | OTRBW | 0 | 0 | 0 | 0 | 0 | 2732.93 | -3.709 | -2.7167 | 2755.7538 | -0.00036503 | 0.023007 | -8.4e-06 | -3.709 | -0.0002 | 761.2619 | 1e-07 | 0.023007 | -8.4e-06 | 17.6253 | 41.0872 | -1.4634 | 22.7827 | 43.7918 | 2.0875 | 24.3919 | 0 | 0 | 0 | 0 | #DIV/0! | #DIV/0! | 0.004 | 0.004
T4 | XS3_000 | BPMA.2761.T4 | BPMA | DIAG | MONI | BPMA | 0 | 0 | 0 | 0 | 0 | 2738.4551 | -3.8361 | -2.7187 | 2761.2773 | -0.00036503 | 0.023007 | -8.4e-06 | -3.8361 | -0.0002 | 766.7854 | 1e-07 | 0.023007 | -8.4e-06 | 17.6253 | 59.5921 | -1.8859 | 22.8005 | 24.4596 | 1.4116 | 24.4189 | 0 | 0 | 0 | 0 | #DIV/0! | #DIV/0! | 0.004 | 0.004
T4 | XS3_000 | QF.2761.T4 | QF.8.T4 | MAGNET | QUAD | QF | 0.5 | 0.07754 | 0 | 0 | 0 | 2738.93 | -3.847 | -2.7189 | 2761.7522 | -0.00036503 | 0.023007 | -8.4e-06 | -3.847 | -0.0002 | 767.2603 | 1e-07 | 0.023007 | -8.4e-06 | 17.6253 | 60.0044 | 2.772 | 22.8024 | 23.3774 | -0.466 | 24.4238 | 0 | 0 | 0 | 0 | #DIV/0! | #DIV/0! | 0.004 | 0.004
T4 | XS3_000 | CFX.2762.T4 | CFX | MAGNET | HKIC | CFX | 0.1 | 0 | 0 | 0 | 0 | 2739.4001 | -3.8578 | -2.7191 | 2762.2221 | -0.00036503 | 0.023007 | -8.4e-06 | -3.8578 | -0.0002 | 767.7302 | 1e-07 | 0.023007 | -8.4e-06 | 17.6253 | 58.5181 | 2.7329 | 22.8032 | 23.6328 | -0.48 | 24.4256 | 0 | 0 | 0 | 0 | #DIV/0! | #DIV/0! | 0.004 | 0.004
T4 | XS3_000 | BPMA.2773.T4 | BPMA | DIAG | MONI | BPMA | 0 | 0 | 0 | 0 | 0 | 2750.4551 | -4.1121 | -2.7231 | 2773.2742 | -0.00036503 | 0.023007 | -8.4e-06 | -4.1122 | -0.0002 | 778.7822 | 1e-07 | 0.023007 | -8.4e-06 | 17.6253 | 15.8939 | 1.1403 | 22.8619 | 40.5038 | -1.053 | 24.4835 | 0 | 0 | 0 | 0 | #DIV/0! | #DIV/0! | 0.004 | 0.004
T4 | XS3_000 | QF.2773.T4 | QF.9.T4 | MAGNET | QUAD | QF | 0.5 | -0.080267 | 0 | 0 | 0 | 2750.93 | -4.1231 | -2.7233 | 2773.749 | -0.00036503 | 0.023007 | -8.4e-06 | -4.1231 | -0.0002 | 779.2571 | 1e-07 | 0.023007 | -8.4e-06 | 17.6253 | 14.9131 | -0.145 | 22.8695 | 40.4068 | 2.1963 | 24.4863 | 0 | 0 | 0 | 0 | #DIV/0! | #DIV/0! | 0.004 | 0.004
T4 | XS3_000 | CFY.2774.T4 | CFY | MAGNET | VKIC | CFY | 0.1 | 0 | 0 | 0 | 0 | 2751.4001 | -4.1339 | -2.7235 | 2774.2189 | -0.00036503 | 0.023007 | -8.4e-06 | -4.1339 | -0.0002 | 779.727 | 1e-07 | 0.023007 | -8.4e-06 | 17.6253 | 14.9964 | -0.1635 | 22.8724 | 39.2313 | 2.1574 | 24.4874 | 0 | 0 | 0 | 0 | #DIV/0! | #DIV/0! | 0.004 | 0.004
T4 | XS3_000 | OTRBW.2779.T4 | OTRBW | DIAG | INSTR | OTRBW | 0 | 0 | 0 | 0 | 0 | 2756.93 | -4.2611 | -2.7255 | 2779.7475 | -0.00036503 | 0.023007 | -8.4e-06 | -4.2611 | -0.0002 | 785.2555 | 1e-07 | 0.023007 | -8.4e-06 | 17.6253 | 18.844 | -0.5386 | 22.9252 | 19.9145 | 1.3676 | 24.5188 | 0 | 0 | 0 | 0 | #DIV/0! | #DIV/0! | 0.004 | 0.004
T4 | XS3_000 | BPMA.2785.T4 | BPMA | DIAG | MONI | BPMA | 0 | 0 | 0 | 0 | 0 | 2762.4551 | -4.3882 | -2.7275 | 2785.271 | -0.00036503 | 0.023007 | -8.4e-06 | -4.3882 | -0.0002 | 790.779 | 1e-07 | 0.023007 | -8.4e-06 | 17.6253 | 26.886 | -0.9169 | 22.9647 | 9.2025 | 0.5713 | 24.5857 | 0 | 0 | 0 | 0 | #DIV/0! | #DIV/0! | 0.004 | 0.004
T4 | XS3_000 | QF.2785.T4 | QF.10.T4 | MAGNET | QUAD | QF | 0.5 | 0.09575 | 0 | 0 | 0 | 2762.93 | -4.3991 | -2.7277 | 2785.7459 | -0.00036503 | 0.023007 | -8.4e-06 | -4.3991 | -0.0002 | 791.2539 | 1e-07 | 0.023007 | -8.4e-06 | 17.6253 | 26.9354 | 1.6539 | 22.9689 | 8.8686 | -0.368 | 24.5987 | 0 | 0 | 0 | 0 | #DIV/0! | #DIV/0! | 0.004 | 0.004
T4 | XS3_000 | CFX.2786.T4 | CFX | MAGNET | HKIC | CFX | 0.1 | 0 | 0 | 0 | 0 | 2763.4001 | -4.41 | -2.7278 | 2786.2157 | -0.00036503 | 0.023007 | -8.4e-06 | -4.41 | -0.0002 | 791.7238 | 1e-07 | 0.023007 | -8.4e-06 | 17.6253 | 26.0523 | 1.6165 | 22.9705 | 9.0767 | -0.4025 | 24.6035 | 0 | 0 | 0 | 0 | #DIV/0! | #DIV/0! | 0.004 | 0.004
T4 | XTD4_001 | TORA.2793.T4 | TORA | DIAG | INSTR | TORA | 0 | 0 | 0 | 0 | 0 | 2770.8475 | -4.5813 | -2.7306 | 2793.6612 | -0.00036503 | 0.023007 | -8.4e-06 | -4.5813 | -0.0002 | 799.1693 | 1e-07 | 0.023007 | -8.4e-06 | 17.6253 | 9.7257 | 0.5906 | 23.0475 | 22.0381 | -1.3496 | 24.6911 | 0 | 0 | 0 | 0 | #DIV/0! | #DIV/0! | 0.004 | 0.004
T4 | XTD4_001 | VCSTEP.2793.T4 | VCSTEP | MARK | MARK | VCSTEP | 0 | 0 | 0 | 0 | 0 | 2771.1475 | -4.5882 | -2.7307 | 2793.9612 | -0.00036503 | 0.023007 | -8.4e-06 | -4.5882 | -0.0002 | 799.4692 | 1e-07 | 0.023007 | -8.4e-06 | 17.6253 | 9.3839 | 0.549 | 23.0525 | 22.8594 | -1.388 | 24.6932 | 0 | 0 | 0 | 0 | #DIV/0! | #DIV/0! | 0.004 | 0.004
T4 | XTD4_001 | BPME.2794.T4 | BPME | DIAG | MONI | BPME | 0 | 0 | 0 | 0 | 0 | 2771.3475 | -4.5928 | -2.7307 | 2794.1611 | -0.00036503 | 0.023007 | -8.4e-06 | -4.5928 | -0.0002 | 799.6691 | 1e-07 | 0.023007 | -8.4e-06 | 17.6253 | 9.1698 | 0.5212 | 23.0559 | 23.4198 | -1.4136 | 24.6946 | 0 | 0 | 0 | 0 | #DIV/0! | #DIV/0! | 0.004 | 0.004
T4 | XTD4_001 | QA.2794.T4 | QA.3.T4 | MAGNET | QUAD | QA | 0.1 | -0.12772 | 0 | 0 | 0 | 2771.6225 | -4.5991 | -2.7308 | 2794.436 | -0.00036503 | 0.023007 | -8.4e-06 | -4.5991 | -0.0002 | 799.9441 | 1e-07 | 0.023007 | -8.4e-06 | 17.6253 | 8.9595 | -0.6632 | 23.0616 | 24.0437 | 1.6287 | 24.6967 | 0 | 0 | 0 | 0 | #DIV/0! | #DIV/0! | 0.004 | 0.004
T4 | XTD4_001 | CNY.2794.T4 | CNY | MAGNET | VKIC | CNY | 0.3 | 0 | 0 | 0 | 0 | 2771.9825 | -4.6074 | -2.731 | 2794.7959 | -0.00036503 | 0.023007 | -8.4e-06 | -4.6074 | -0.0002 | 800.304 | 1e-07 | 0.023007 | -8.4e-06 | 17.6253 | 9.6037 | -0.7372 | 23.0695 | 22.5774 | 1.5588 | 24.6999 | 0 | 0 | 0 | 0 | #DIV/0! | #DIV/0! | 0.004 | 0.004
T4 | XTD4_001 | CEX.2795.T4 | CEX | MAGNET | HKIC | CEX | 0.1 | 0 | 0 | 0 | 0 | 2772.3325 | -4.6154 | -2.7311 | 2795.1458 | -0.00036503 | 0.023007 | -8.4e-06 | -4.6154 | -0.0002 | 800.6539 | 1e-07 | 0.023007 | -8.4e-06 | 17.6253 | 9.9823 | -0.7773 | 23.0736 | 21.8075 | 1.5208 | 24.7017 | 0 | 0 | 0 | 0 | #DIV/0! | #DIV/0! | 0.004 | 0.004
T4 | XTD4_001 | CNY.2799.T4 | CNY | MAGNET | VKIC | CNY | 0.3 | 0 | 0 | 0 | 0 | 2777.1125 | -4.7254 | -2.7328 | 2799.9246 | -0.00036503 | 0.023007 | -8.4e-06 | -4.7254 | -0.0002 | 805.4326 | 1e-07 | 0.023007 | -8.4e-06 | 17.6253 | 21.3963 | -1.5616 | 23.1278 | 10.582 | 0.7795 | 24.7537 | 0 | 0 | 0 | 0 | #DIV/0! | #DIV/0! | 0.004 | 0.004
T4 | XTD4_001 | CEX.2800.T4 | CEX | MAGNET | HKIC | CEX | 0.1 | 0 | 0 | 0 | 0 | 2777.4625 | -4.7335 | -2.733 | 2800.2745 | -0.00036503 | 0.023007 | -8.4e-06 | -4.7335 | -0.0002 | 805.7825 | 1e-07 | 0.023007 | -8.4e-06 | 17.6253 | 22.1871 | -1.6018 | 23.1296 | 10.2017 | 0.7415 | 24.7576 | 0 | 0 | 0 | 0 | #DIV/0! | #DIV/0! | 0.004 | 0.004
T4 | XTD4_001 | QA.2800.T4 | QA.4.T4 | MAGNET | QUAD | QA | 0.1 | 0.13935 | 0 | 0 | 0 | 2777.7225 | -4.7394 | -2.7331 | 2800.5344 | -0.00036503 | 0.023007 | -8.4e-06 | -4.7394 | -0.0002 | 806.0425 | 1e-07 | 0.023007 | -8.4e-06 | 17.6253 | 22.713 | 1.5362 | 23.1314 | 9.9646 | -0.6801 | 24.7617 | 0 | 0 | 0 | 0 | #DIV/0! | #DIV/0! | 0.004 | 0.004
T4 | XTD4_001 | BPME.2800.T4 | BPME | DIAG | MONI | BPME | 0 | 0 | 0 | 0 | 0 | 2777.9975 | -4.7458 | -2.7332 | 2800.8093 | -0.00036503 | 0.023007 | -8.4e-06 | -4.7458 | -0.0002 | 806.3174 | 1e-07 | 0.023007 | -8.4e-06 | 17.6253 | 22.0292 | 1.5029 | 23.133 | 10.2781 | -0.7131 | 24.7652 | 0 | 0 | 0 | 0 | #DIV/0! | #DIV/0! | 0.004 | 0.004
T4 | XTD4_001 | END.2801.T4 | END | MARK | MARK | END | 0 | 0 | 0 | 0 | 0 | 2778.2097 | -4.7507 | -2.7332 | 2801.0215 | -0.00036503 | 0.023007 | -8.4e-06 | -4.7507 | -0.0002 | 806.5296 | 1e-07 | 0.023007 | -8.4e-06 | 17.6253 | 21.3979 | 1.4715 | 23.1346 | 10.5874 | -0.7442 | 24.7685 | 0 | 0 | 0 | 0 | #DIV/0! | #DIV/0! | 0.004 | 0.004
SA3 | XTD4_001 | START.2801.SA3 | START | MARK | MARK | START | 0 | 0 | 0 | 0 | 0 | 2778.2097 | -4.7507 | -2.7332 | 2801.0215 | -0.00036503 | 0.023007 | -8.4e-06 | -4.7507 | -0.0002 | 806.5296 | 1e-07 | 0.023007 | -8.4e-06 | 17.6253 | 21.3979 | 1.4715 | 23.1346 | 10.5874 | -0.7442 | 24.7685 | 0 | 0 | 0 | 0 | #DIV/0! | #DIV/0! | 0.004 | 0.004
SA3 | XTD4_001 | U68.2803.SA3 | U68 | UNDU | UNDULATO | U68 | 4.964 | 0 | 0 | 0 | 0 | 2780.7097 | -4.8082 | -2.7342 | 2803.5209 | -0.00036503 | 0.023007 | -8.4e-06 | -4.8082 | -0.0002 | 809.0289 | 1e-07 | 0.023007 | -8.4e-06 | 17.6253 | 10.4076 | 0.7345 | 23.1888 | 21.603 | -1.4649 | 24.8219 | 0 | 0 | 0 | 0 | #DIV/0! | #DIV/0! | 0.004 | 0.004
SA3 | XTD4_001 | CXA.2806.SA3 | CXA | MAGNET | HKIC | CXA | 0.025 | 0 | 0 | 0 | 0 | 2783.269 | -4.867 | -2.7351 | 2806.0794 | -0.00036503 | 0.023007 | -8.4e-06 | -4.867 | -0.0002 | 811.5874 | 1e-07 | 0.023007 | -8.4e-06 | 17.6253 | 10.277 | 0.7213 | 23.1902 | 21.867 | -1.478 | 24.8225 | 0 | 0 | 0 | 0 | #DIV/0! | #DIV/0! | 0.004 | 0.004
SA3 | XTD4_001 | CYA.2806.SA3 | CYA | MAGNET | VKIC | CYA | 0.025 | 0 | 0 | 0 | 0 | 2783.294 | -4.8676 | -2.7351 | 2806.1044 | -0.00036503 | 0.023007 | -8.4e-06 | -4.8676 | -0.0002 | 811.6124 | 1e-07 | 0.023007 | -8.4e-06 | 17.6253 | 10.2411 | 0.7176 | 23.1905 | 21.9409 | -1.4816 | 24.8227 | 0 | 0 | 0 | 0 | #DIV/0! | #DIV/0! | 0.004 | 0.004
SA3 | XTD4_001 | BPME.2806.SA3 | BPME | DIAG | MONI | BPME | 0 | 0 | 0 | 0 | 0 | 2783.5788 | -4.8742 | -2.7352 | 2806.3891 | -0.00036503 | 0.023007 | -8.4e-06 | -4.8742 | -0.0002 | 811.8972 | 1e-07 | 0.023007 | -8.4e-06 | 17.6253 | 9.8612 | 0.6773 | 23.1949 | 22.7586 | -1.5213 | 24.8246 | 0 | 0 | 0 | 0 | #DIV/0! | #DIV/0! | 0.004 | 0.004
SA3 | XTD4_001 | QA.2806.SA3 | QA.1.SA3 | MAGNET | QUAD | QA | 0.1 | -0.13031 | 0 | 0 | 0 | 2783.8225 | -4.8798 | -2.7353 | 2806.6328 | -0.00036503 | 0.023007 | -8.4e-06 | -4.8798 | -0.0002 | 812.1408 | 1e-07 | 0.023007 | -8.4e-06 | 17.6253 | 9.6007 | -0.6118 | 23.1997 | 23.3592 | 1.4932 | 24.8267 | 0 | 0 | 0 | 0 | #DIV/0! | #DIV/0! | 0.004 | 0.004
SA3 | XTD4_001 | BPS.2806.SA3 | BPS | UNDU | PHASESHI | BPS | 0.23 | 0 | 0 | 0 | 0 | 2784.0925 | -4.886 | -2.7354 | 2806.9027 | -0.00036503 | 0.023007 | -8.4e-06 | -4.886 | -0.0002 | 812.4108 | 1e-07 | 0.023007 | -8.4e-06 | 17.6253 | 10.0267 | -0.6598 | 23.2051 | 22.3743 | 1.4469 | 24.829 | 0 | 0 | 0 | 0 | #DIV/0! | #DIV/0! | 0.004 | 0.004
SA3 | XTD4_001 | CXA.2807.SA3 | CXA | MAGNET | HKIC | CXA | 0.025 | 0 | 0 | 0 | 0 | 2784.2245 | -4.889 | -2.7354 | 2807.0347 | -0.00036503 | 0.023007 | -8.4e-06 | -4.889 | -0.0002 | 812.5427 | 1e-07 | 0.023007 | -8.4e-06 | 17.6253 | 10.0657 | -0.664 | 23.2056 | 22.2891 | 1.4428 | 24.8292 | 0 | 0 | 0 | 0 | #DIV/0! | #DIV/0! | 0.004 | 0.004
SA3 | XTD4_001 | CYA.2807.SA3 | CYA | MAGNET | VKIC | CYA | 0.025 | 0 | 0 | 0 | 0 | 2784.2495 | -4.8896 | -2.7355 | 2807.0597 | -0.00036503 | 0.023007 | -8.4e-06 | -4.8896 | -0.0002 | 812.5677 | 1e-07 | 0.023007 | -8.4e-06 | 17.6253 | 10.099 | -0.6676 | 23.206 | 22.2171 | 1.4394 | 24.8294 | 0 | 0 | 0 | 0 | #DIV/0! | #DIV/0! | 0.004 | 0.004
SA3 | XTD4_001 | U68.2809.SA3 | U68 | UNDU | UNDULATO | U68 | 4.964 | 0 | 0 | 0 | 0 | 2786.8097 | -4.9485 | -2.7364 | 2809.6193 | -0.00036503 | 0.023007 | -8.4e-06 | -4.9485 | -0.0002 | 815.1273 | 1e-07 | 0.023007 | -8.4e-06 | 17.6253 | 20.4357 | -1.3876 | 23.2629 | 11.2005 | 0.7491 | 24.881 | 0 | 0 | 0 | 0 | #DIV/0! | #DIV/0! | 0.004 | 0.004
SA3 | XTD4_001 | CXA.2812.SA3 | CXA | MAGNET | HKIC | CXA | 0.025 | 0 | 0 | 0 | 0 | 2789.369 | -5.0074 | -2.7373 | 2812.1778 | -0.00036503 | 0.023007 | -8.4e-06 | -5.0074 | -0.0002 | 817.6858 | 1e-07 | 0.023007 | -8.4e-06 | 17.6253 | 20.6858 | -1.4004 | 23.2636 | 11.0673 | 0.7366 | 24.8823 | 0 | 0 | 0 | 0 | #DIV/0! | #DIV/0! | 0.004 | 0.004
SA3 | XTD4_001 | CYA.2812.SA3 | CYA | MAGNET | VKIC | CYA | 0.025 | 0 | 0 | 0 | 0 | 2789.394 | -5.0079 | -2.7373 | 2812.2028 | -0.00036503 | 0.023007 | -8.4e-06 | -5.0079 | -0.0002 | 817.7108 | 1e-07 | 0.023007 | -8.4e-06 | 17.6253 | 20.7559 | -1.404 | 23.2638 | 11.0305 | 0.7331 | 24.8827 | 0 | 0 | 0 | 0 | #DIV/0! | #DIV/0! | 0.004 | 0.004
SA3 | XTD4_001 | BPME.2812.SA3 | BPME | DIAG | MONI | BPME | 0 | 0 | 0 | 0 | 0 | 2789.6788 | -5.0145 | -2.7374 | 2812.4875 | -0.00036503 | 0.023007 | -8.4e-06 | -5.0145 | -0.0002 | 817.9955 | 1e-07 | 0.023007 | -8.4e-06 | 17.6253 | 21.5311 | -1.443 | 23.2658 | 10.6416 | 0.6952 | 24.8867 | 0 | 0 | 0 | 0 | #DIV/0! | #DIV/0! | 0.004 | 0.004
SA3 | XTD4_001 | QA.2812.SA3 | QA.2.SA3 | MAGNET | QUAD | QA | 0.1 | 0.13362 | 0 | 0 | 0 | 2789.9225 | -5.0201 | -2.7375 | 2812.7312 | -0.00036503 | 0.023007 | -8.4e-06 | -5.0201 | -0.0002 | 818.2392 | 1e-07 | 0.023007 | -8.4e-06 | 17.6253 | 22.0947 | 1.4805 | 23.268 | 10.3833 | -0.727 | 24.8911 | 0 | 0 | 0 | 0 | #DIV/0! | #DIV/0! | 0.004 | 0.004
SA3 | XTD4_001 | BPS.2813.SA3 | BPS | UNDU | PHASESHI | BPS | 0.23 | 0 | 0 | 0 | 0 | 2790.1925 | -5.0263 | -2.7376 | 2813.0011 | -0.00036503 | 0.023007 | -8.4e-06 | -5.0263 | -0.0002 | 818.5092 | 1e-07 | 0.023007 | -8.4e-06 | 17.6253 | 21.119 | 1.4321 | 23.2704 | 10.8869 | -0.7763 | 24.8961 | 0 | 0 | 0 | 0 | #DIV/0! | #DIV/0! | 0.004 | 0.004
SA3 | XTD4_001 | CXA.2813.SA3 | CXA | MAGNET | HKIC | CXA | 0.025 | 0 | 0 | 0 | 0 | 2790.3245 | -5.0293 | -2.7377 | 2813.133 | -0.00036503 | 0.023007 | -8.4e-06 | -5.0293 | -0.0002 | 818.6411 | 1e-07 | 0.023007 | -8.4e-06 | 17.6253 | 21.0347 | 1.4278 | 23.2707 | 10.9328 | -0.7806 | 24.8966 | 0 | 0 | 0 | 0 | #DIV/0! | #DIV/0! | 0.004 | 0.004
SA3 | XTD4_001 | CYA.2813.SA3 | CYA | MAGNET | VKIC | CYA | 0.025 | 0 | 0 | 0 | 0 | 2790.3495 | -5.0299 | -2.7377 | 2813.158 | -0.00036503 | 0.023007 | -8.4e-06 | -5.0299 | -0.0002 | 818.6661 | 1e-07 | 0.023007 | -8.4e-06 | 17.6253 | 20.9634 | 1.4242 | 23.2709 | 10.9719 | -0.7843 | 24.8969 | 0 | 0 | 0 | 0 | #DIV/0! | #DIV/0! | 0.004 | 0.004
SA3 | XTD4_001 | U68.2815.SA3 | U68 | UNDU | UNDULATO | U68 | 4.964 | 0 | 0 | 0 | 0 | 2792.9097 | -5.0888 | -2.7386 | 2815.7176 | -0.00036503 | 0.023007 | -8.4e-06 | -5.0888 | -0.0002 | 821.2257 | 1e-07 | 0.023007 | -8.4e-06 | 17.6253 | 10.2911 | 0.6976 | 23.3265 | 22.5409 | -1.5137 | 24.9487 | 0 | 0 | 0 | 0 | #DIV/0! | #DIV/0! | 0.004 | 0.004
SA3 | XTD4_001 | CXA.2818.SA3 | CXA | MAGNET | HKIC | CXA | 0.025 | 0 | 0 | 0 | 0 | 2795.4689 | -5.1477 | -2.7395 | 2818.2762 | -0.00036503 | 0.023007 | -8.4e-06 | -5.1477 | -0.0002 | 823.7842 | 1e-07 | 0.023007 | -8.4e-06 | 17.6253 | 10.1671 | 0.6846 | 23.3279 | 22.8137 | -1.5268 | 24.9494 | 0 | 0 | 0 | 0 | #DIV/0! | #DIV/0! | 0.004 | 0.004
SA3 | XTD4_001 | CYA.2818.SA3 | CYA | MAGNET | VKIC | CYA | 0.025 | 0 | 0 | 0 | 0 | 2795.494 | -5.1483 | -2.7395 | 2818.3011 | -0.00036503 | 0.023007 | -8.4e-06 | -5.1483 | -0.0002 | 823.8092 | 1e-07 | 0.023007 | -8.4e-06 | 17.6253 | 10.133 | 0.681 | 23.3283 | 22.8901 | -1.5305 | 24.9495 | 0 | 0 | 0 | 0 | #DIV/0! | #DIV/0! | 0.004 | 0.004
SA3 | XTD4_001 | BPME.2818.SA3 | BPME | DIAG | MONI | BPME | 0 | 0 | 0 | 0 | 0 | 2795.7787 | -5.1548 | -2.7397 | 2818.5859 | -0.00036503 | 0.023007 | -8.4e-06 | -5.1548 | -0.0002 | 824.0939 | 1e-07 | 0.023007 | -8.4e-06 | 17.6253 | 9.7728 | 0.6417 | 23.3326 | 23.7344 | -1.5702 | 24.9514 | 0 | 0 | 0 | 0 | #DIV/0! | #DIV/0! | 0.004 | 0.004
SA3 | XTD4_001 | QA.2818.SA3 | QA.1.SA3 | MAGNET | QUAD | QA | 0.1 | -0.13031 | 0 | 0 | 0 | 2796.0225 | -5.1604 | -2.7397 | 2818.8296 | -0.00036503 | 0.023007 | -8.4e-06 | -5.1604 | -0.0002 | 824.3376 | 1e-07 | 0.023007 | -8.4e-06 | 17.6253 | 9.5319 | -0.6374 | 23.3375 | 24.3508 | 1.5739 | 24.9533 | 0 | 0 | 0 | 0 | #DIV/0! | #DIV/0! | 0.004 | 0.004
SA3 | XTD4_001 | BPS.2819.SA3 | BPS | UNDU | PHASESHI | BPS | 0.23 | 0 | 0 | 0 | 0 | 2796.2925 | -5.1666 | -2.7398 | 2819.0995 | -0.00036503 | 0.023007 | -8.4e-06 | -5.1666 | -0.0002 | 824.6075 | 1e-07 | 0.023007 | -8.4e-06 | 17.6253 | 9.9755 | -0.6869 | 23.343 | 23.3123 | 1.5261 | 24.9556 | 0 | 0 | 0 | 0 | #DIV/0! | #DIV/0! | 0.004 | 0.004
SA3 | XTD4_001 | CXA.2819.SA3 | CXA | MAGNET | HKIC | CXA | 0.025 | 0 | 0 | 0 | 0 | 2796.4245 | -5.1697 | -2.7399 | 2819.2314 | -0.00036503 | 0.023007 | -8.4e-06 | -5.1697 | -0.0002 | 824.7395 | 1e-07 | 0.023007 | -8.4e-06 | 17.6253 | 10.0162 | -0.6912 | 23.3434 | 23.2225 | 1.5219 | 24.9558 | 0 | 0 | 0 | 0 | #DIV/0! | #DIV/0! | 0.004 | 0.004
SA3 | XTD4_001 | CYA.2819.SA3 | CYA | MAGNET | VKIC | CYA | 0.025 | 0 | 0 | 0 | 0 | 2796.4495 | -5.1703 | -2.7399 | 2819.2564 | -0.00036503 | 0.023007 | -8.4e-06 | -5.1703 | -0.0002 | 824.7645 | 1e-07 | 0.023007 | -8.4e-06 | 17.6253 | 10.0508 | -0.6949 | 23.3438 | 23.1465 | 1.5183 | 24.9559 | 0 | 0 | 0 | 0 | #DIV/0! | #DIV/0! | 0.004 | 0.004
SA3 | XTD4_001 | U68.2821.SA3 | U68 | UNDU | UNDULATO | U68 | 4.964 | 0 | 0 | 0 | 0 | 2799.0098 | -5.2291 | -2.7408 | 2821.816 | -0.00036503 | 0.023007 | -8.4e-06 | -5.2292 | -0.0002 | 827.3241 | 1e-07 | 0.023007 | -8.4e-06 | 17.6253 | 20.7738 | -1.437 | 23.4004 | 11.4494 | 0.8054 | 25.0059 | 0 | 0 | 0 | 0 | #DIV/0! | #DIV/0! | 0.004 | 0.004
SA3 | XTD4_001 | CXA.2824.SA3 | CXA | MAGNET | HKIC | CXA | 0.025 | 0 | 0 | 0 | 0 | 2801.5689 | -5.288 | -2.7418 | 2824.3745 | -0.00036503 | 0.023007 | -8.4e-06 | -5.288 | -0.0002 | 829.8826 | 1e-07 | 0.023007 | -8.4e-06 | 17.6253 | 21.0328 | -1.4502 | 23.4011 | 11.3061 | 0.7925 | 25.0072 | 0 | 0 | 0 | 0 | #DIV/0! | #DIV/0! | 0.004 | 0.004
SA3 | XTD4_001 | CYA.2824.SA3 | CYA | MAGNET | VKIC | CYA | 0.025 | 0 | 0 | 0 | 0 | 2801.5939 | -5.2886 | -2.7418 | 2824.3995 | -0.00036503 | 0.023007 | -8.4e-06 | -5.2886 | -0.0002 | 829.9076 | 1e-07 | 0.023007 | -8.4e-06 | 17.6253 | 21.1054 | -1.4539 | 23.4013 | 11.2666 | 0.7889 | 25.0075 | 0 | 0 | 0 | 0 | #DIV/0! | #DIV/0! | 0.004 | 0.004
SA3 | XTD4_001 | BPME.2824.SA3 | BPME | DIAG | MONI | BPME | 0 | 0 | 0 | 0 | 0 | 2801.8787 | -5.2952 | -2.7419 | 2824.6843 | -0.00036503 | 0.023007 | -8.4e-06 | -5.2952 | -0.0002 | 830.1923 | 1e-07 | 0.023007 | -8.4e-06 | 17.6253 | 21.9081 | -1.4941 | 23.4033 | 10.8477 | 0.7496 | 25.0114 | 0 | 0 | 0 | 0 | #DIV/0! | #DIV/0! | 0.004 | 0.004
SA3 | XTD4_001 | QA.2824.SA3 | QA.2.SA3 | MAGNET | QUAD | QA | 0.1 | 0.13362 | 0 | 0 | 0 | 2802.1225 | -5.3008 | -2.742 | 2824.9279 | -0.00036503 | 0.023007 | -8.4e-06 | -5.3008 | -0.0002 | 830.436 | 1e-07 | 0.023007 | -8.4e-06 | 17.6253 | 22.4967 | 1.482 | 23.4054 | 10.5601 | -0.6974 | 25.0158 | 0 | 0 | 0 | 0 | #DIV/0! | #DIV/0! | 0.004 | 0.004
SA3 | XTD4_001 | BPS.2825.SA3 | BPS | UNDU | PHASESHI | BPS | 0.23 | 0 | 0 | 0 | 0 | 2802.3925 | -5.307 | -2.7421 | 2825.1979 | -0.00036503 | 0.023007 | -8.4e-06 | -5.307 | -0.0002 | 830.7059 | 1e-07 | 0.023007 | -8.4e-06 | 17.6253 | 21.5197 | 1.4344 | 23.4078 | 11.0432 | -0.7445 | 25.0208 | 0 | 0 | 0 | 0 | #DIV/0! | #DIV/0! | 0.004 | 0.004
SA3 | XTD4_001 | CXA.2825.SA3 | CXA | MAGNET | HKIC | CXA | 0.025 | 0 | 0 | 0 | 0 | 2802.5245 | -5.31 | -2.7421 | 2825.3298 | -0.00036503 | 0.023007 | -8.4e-06 | -5.31 | -0.0002 | 830.8379 | 1e-07 | 0.023007 | -8.4e-06 | 17.6253 | 21.4353 | 1.4302 | 23.408 | 11.0872 | -0.7487 | 25.0212 | 0 | 0 | 0 | 0 | #DIV/0! | #DIV/0! | 0.004 | 0.004
SA3 | XTD4_001 | CYA.2825.SA3 | CYA | MAGNET | VKIC | CYA | 0.025 | 0 | 0 | 0 | 0 | 2802.5495 | -5.3106 | -2.7421 | 2825.3548 | -0.00036503 | 0.023007 | -8.4e-06 | -5.3106 | -0.0002 | 830.8629 | 1e-07 | 0.023007 | -8.4e-06 | 17.6253 | 21.3639 | 1.4267 | 23.4082 | 11.1247 | -0.7522 | 25.0215 | 0 | 0 | 0 | 0 | #DIV/0! | #DIV/0! | 0.004 | 0.004
SA3 | XTD4_001 | U68.2827.SA3 | U68 | UNDU | UNDULATO | U68 | 4.964 | 0 | 0 | 0 | 0 | 2805.1098 | -5.3695 | -2.7431 | 2827.9144 | -0.00036503 | 0.023007 | -8.4e-06 | -5.3695 | -0.0002 | 833.4225 | 1e-07 | 0.023007 | -8.4e-06 | 17.6253 | 10.6067 | 0.712 | 23.4624 | 22.208 | -1.4493 | 25.0734 | 0 | 0 | 0 | 0 | #DIV/0! | #DIV/0! | 0.004 | 0.004
SA3 | XTD4_001 | CXA.2830.SA3 | CXA | MAGNET | HKIC | CXA | 0.025 | 0 | 0 | 0 | 0 | 2807.669 | -5.4284 | -2.744 | 2830.4729 | -0.00036503 | 0.023007 | -8.4e-06 | -5.4284 | -0.0002 | 835.981 | 1e-07 | 0.023007 | -8.4e-06 | 17.6253 | 10.4801 | 0.6993 | 23.4638 | 22.4691 | -1.4618 | 25.074 | 0 | 0 | 0 | 0 | #DIV/0! | #DIV/0! | 0.004 | 0.004
SA3 | XTD4_001 | CYA.2830.SA3 | CYA | MAGNET | VKIC | CYA | 0.025 | 0 | 0 | 0 | 0 | 2807.6939 | -5.4289 | -2.744 | 2830.4979 | -0.00036503 | 0.023007 | -8.4e-06 | -5.4289 | -0.0002 | 836.006 | 1e-07 | 0.023007 | -8.4e-06 | 17.6253 | 10.4452 | 0.6957 | 23.4642 | 22.5423 | -1.4653 | 25.0742 | 0 | 0 | 0 | 0 | #DIV/0! | #DIV/0! | 0.004 | 0.004
SA3 | XTD4_001 | BPME.2830.SA3 | BPME | DIAG | MONI | BPME | 0 | 0 | 0 | 0 | 0 | 2807.9788 | -5.4355 | -2.7441 | 2830.7827 | -0.00036503 | 0.023007 | -8.4e-06 | -5.4355 | -0.0002 | 836.2907 | 1e-07 | 0.023007 | -8.4e-06 | 17.6253 | 10.0768 | 0.6571 | 23.4684 | 23.3506 | -1.5033 | 25.0761 | 0 | 0 | 0 | 0 | #DIV/0! | #DIV/0! | 0.004 | 0.004
SA3 | XTD4_001 | QA.2831.SA3 | QA.1.SA3 | MAGNET | QUAD | QA | 0.1 | -0.13031 | 0 | 0 | 0 | 2808.2225 | -5.4411 | -2.7442 | 2831.0263 | -0.00036503 | 0.023007 | -8.4e-06 | -5.4411 | -0.0002 | 836.5344 | 1e-07 | 0.023007 | -8.4e-06 | 17.6253 | 9.8306 | -0.6602 | 23.4731 | 23.9326 | 1.588 | 25.078 | 0 | 0 | 0 | 0 | #DIV/0! | #DIV/0! | 0.004 | 0.004
SA3 | XTD4_001 | BPS.2831.SA3 | BPS | UNDU | PHASESHI | BPS | 0.23 | 0 | 0 | 0 | 0 | 2808.4925 | -5.4473 | -2.7443 | 2831.2963 | -0.00036503 | 0.023007 | -8.4e-06 | -5.4473 | -0.0002 | 836.8043 | 1e-07 | 0.023007 | -8.4e-06 | 17.6253 | 10.2893 | -0.7091 | 23.4784 | 22.8852 | 1.5387 | 25.0803 | 0 | 0 | 0 | 0 | #DIV/0! | #DIV/0! | 0.004 | 0.004
SA3 | XTD4_001 | CXA.2831.SA3 | CXA | MAGNET | HKIC | CXA | 0.025 | 0 | 0 | 0 | 0 | 2808.6245 | -5.4503 | -2.7443 | 2831.4282 | -0.00036503 | 0.023007 | -8.4e-06 | -5.4503 | -0.0002 | 836.9363 | 1e-07 | 0.023007 | -8.4e-06 | 17.6253 | 10.3312 | -0.7134 | 23.4789 | 22.7946 | 1.5343 | 25.0805 | 0 | 0 | 0 | 0 | #DIV/0! | #DIV/0! | 0.004 | 0.004
SA3 | XTD4_001 | CYA.2831.SA3 | CYA | MAGNET | VKIC | CYA | 0.025 | 0 | 0 | 0 | 0 | 2808.6495 | -5.4509 | -2.7443 | 2831.4532 | -0.00036503 | 0.023007 | -8.4e-06 | -5.4509 | -0.0002 | 836.9612 | 1e-07 | 0.023007 | -8.4e-06 | 17.6253 | 10.367 | -0.717 | 23.4793 | 22.718 | 1.5307 | 25.0807 | 0 | 0 | 0 | 0 | #DIV/0! | #DIV/0! | 0.004 | 0.004
SA3 | XTD4_001 | U68.2834.SA3 | U68 | UNDU | UNDULATO | U68 | 4.964 | 0 | 0 | 0 | 0 | 2811.2097 | -5.5098 | -2.7453 | 2834.0128 | -0.00036503 | 0.023007 | -8.4e-06 | -5.5098 | -0.0002 | 839.5208 | 1e-07 | 0.023007 | -8.4e-06 | 17.6253 | 21.275 | -1.4517 | 23.5343 | 11.008 | 0.7956 | 25.1322 | 0 | 0 | 0 | 0 | #DIV/0! | #DIV/0! | 0.004 | 0.004
SA3 | XTD4_001 | CXA.2836.SA3 | CXA | MAGNET | HKIC | CXA | 0.025 | 0 | 0 | 0 | 0 | 2813.769 | -5.5687 | -2.7462 | 2836.5713 | -0.00036503 | 0.023007 | -8.4e-06 | -5.5687 | -0.0002 | 842.0794 | 1e-07 | 0.023007 | -8.4e-06 | 17.6253 | 21.5366 | -1.4648 | 23.5349 | 10.8665 | 0.7823 | 25.1335 | 0 | 0 | 0 | 0 | #DIV/0! | #DIV/0! | 0.004 | 0.004
SA3 | XTD4_001 | CYA.2836.SA3 | CYA | MAGNET | VKIC | CYA | 0.025 | 0 | 0 | 0 | 0 | 2813.794 | -5.5693 | -2.7462 | 2836.5963 | -0.00036503 | 0.023007 | -8.4e-06 | -5.5693 | -0.0002 | 842.1044 | 1e-07 | 0.023007 | -8.4e-06 | 17.6253 | 21.6099 | -1.4684 | 23.5351 | 10.8275 | 0.7786 | 25.1339 | 0 | 0 | 0 | 0 | #DIV/0! | #DIV/0! | 0.004 | 0.004
SA3 | XTD4_001 | BPME.2836.SA3 | BPME | DIAG | MONI | BPME | 0 | 0 | 0 | 0 | 0 | 2814.0788 | -5.5758 | -2.7463 | 2836.881 | -0.00036503 | 0.023007 | -8.4e-06 | -5.5758 | -0.0002 | 842.3891 | 1e-07 | 0.023007 | -8.4e-06 | 17.6253 | 22.4204 | -1.5082 | 23.5371 | 10.4144 | 0.7382 | 25.1379 | 0 | 0 | 0 | 0 | #DIV/0! | #DIV/0! | 0.004 | 0.004
SA3 | XTD4_001 | QA.2837.SA3 | QA.2.SA3 | MAGNET | QUAD | QA | 0.1 | 0.13362 | 0 | 0 | 0 | 2814.3225 | -5.5814 | -2.7464 | 2837.1247 | -0.00036503 | 0.023007 | -8.4e-06 | -5.5814 | -0.0002 | 842.6328 | 1e-07 | 0.023007 | -8.4e-06 | 17.6253 | 23.0103 | 1.5373 | 23.5391 | 10.1283 | -0.6527 | 25.1425 | 0 | 0 | 0 | 0 | #DIV/0! | #DIV/0! | 0.004 | 0.004
SA3 | XTD4_001 | BPS.2837.SA3 | BPS | UNDU | PHASESHI | BPS | 0.23 | 0 | 0 | 0 | 0 | 2814.5925 | -5.5876 | -2.7465 | 2837.3947 | -0.00036503 | 0.023007 | -8.4e-06 | -5.5876 | -0.0002 | 842.9027 | 1e-07 | 0.023007 | -8.4e-06 | 17.6253 | 21.9967 | 1.4883 | 23.5415 | 10.5814 | -0.6999 | 25.1477 | 0 | 0 | 0 | 0 | #DIV/0! | #DIV/0! | 0.004 | 0.004
SA3 | XTD4_001 | CXA.2837.SA3 | CXA | MAGNET | HKIC | CXA | 0.025 | 0 | 0 | 0 | 0 | 2814.7245 | -5.5907 | -2.7466 | 2837.5266 | -0.00036503 | 0.023007 | -8.4e-06 | -5.5907 | -0.0002 | 843.0346 | 1e-07 | 0.023007 | -8.4e-06 | 17.6253 | 21.9091 | 1.484 | 23.5417 | 10.6228 | -0.704 | 25.1481 | 0 | 0 | 0 | 0 | #DIV/0! | #DIV/0! | 0.004 | 0.004
SA3 | XTD4_001 | CYA.2837.SA3 | CYA | MAGNET | VKIC | CYA | 0.025 | 0 | 0 | 0 | 0 | 2814.7495 | -5.5912 | -2.7466 | 2837.5516 | -0.00036503 | 0.023007 | -8.4e-06 | -5.5912 | -0.0002 | 843.0596 | 1e-07 | 0.023007 | -8.4e-06 | 17.6253 | 21.835 | 1.4804 | 23.5419 | 10.6581 | -0.7075 | 25.1485 | 0 | 0 | 0 | 0 | #DIV/0! | #DIV/0! | 0.004 | 0.004
SA3 | XTD4_002 | U68.2840.SA3 | U68 | UNDU | UNDULATO | U68 | 4.964 | 0 | 0 | 0 | 0 | 2817.3097 | -5.6502 | -2.7475 | 2840.1112 | -0.00036503 | 0.023007 | -8.4e-06 | -5.6501 | -0.0002 | 845.6192 | 1e-07 | 0.023007 | -8.4e-06 | 17.6253 | 10.6409 | 0.7452 | 23.5954 | 21.2948 | -1.4053 | 25.2026 | 0 | 0 | 0 | 0 | #DIV/0! | #DIV/0! | 0.004 | 0.004
SA3 | XTD4_002 | CXA.2842.SA3 | CXA | MAGNET | HKIC | CXA | 0.025 | 0 | 0 | 0 | 0 | 2819.869 | -5.709 | -2.7485 | 2842.6697 | -0.00036503 | 0.023007 | -8.4e-06 | -5.709 | -0.0002 | 848.1778 | 1e-07 | 0.023007 | -8.4e-06 | 17.6253 | 10.5084 | 0.7321 | 23.5968 | 21.548 | -1.4178 | 25.2033 | 0 | 0 | 0 | 0 | #DIV/0! | #DIV/0! | 0.004 | 0.004
SA3 | XTD4_002 | CYA.2842.SA3 | CYA | MAGNET | VKIC | CYA | 0.025 | 0 | 0 | 0 | 0 | 2819.894 | -5.7096 | -2.7485 | 2842.6947 | -0.00036503 | 0.023007 | -8.4e-06 | -5.7096 | -0.0002 | 848.2027 | 1e-07 | 0.023007 | -8.4e-06 | 17.6253 | 10.4719 | 0.7284 | 23.5971 | 21.619 | -1.4213 | 25.2035 | 0 | 0 | 0 | 0 | #DIV/0! | #DIV/0! | 0.004 | 0.004
SA3 | XTD4_002 | BPME.2842.SA3 | BPME | DIAG | MONI | BPME | 0 | 0 | 0 | 0 | 0 | 2820.1788 | -5.7161 | -2.7486 | 2842.9794 | -0.00036503 | 0.023007 | -8.4e-06 | -5.7161 | -0.0002 | 848.4875 | 1e-07 | 0.023007 | -8.4e-06 | 17.6253 | 10.086 | 0.6886 | 23.6014 | 22.4034 | -1.4594 | 25.2055 | 0 | 0 | 0 | 0 | #DIV/0! | #DIV/0! | 0.004 | 0.004
SA3 | XTD4_002 | QA.2843.SA3 | QA.1.SA3 | MAGNET | QUAD | QA | 0.1 | -0.13031 | 0 | 0 | 0 | 2820.4225 | -5.7218 | -2.7487 | 2843.2231 | -0.00036503 | 0.023007 | -8.4e-06 | -5.7218 | -0.0002 | 848.7312 | 1e-07 | 0.023007 | -8.4e-06 | 17.6253 | 9.8215 | -0.6286 | 23.6061 | 22.9722 | 1.5062 | 25.2075 | 0 | 0 | 0 | 0 | #DIV/0! | #DIV/0! | 0.004 | 0.004
SA3 | XTD4_002 | BPS.2843.SA3 | BPS | UNDU | PHASESHI | BPS | 0.23 | 0 | 0 | 0 | 0 | 2820.6925 | -5.728 | -2.7487 | 2843.493 | -0.00036503 | 0.023007 | -8.4e-06 | -5.728 | -0.0002 | 849.0011 | 1e-07 | 0.023007 | -8.4e-06 | 17.6253 | 10.2586 | -0.6762 | 23.6114 | 21.979 | 1.4585 | 25.2099 | 0 | 0 | 0 | 0 | #DIV/0! | #DIV/0! | 0.004 | 0.004
SA3 | XTD4_002 | CXA.2843.SA3 | CXA | MAGNET | HKIC | CXA | 0.025 | 0 | 0 | 0 | 0 | 2820.8245 | -5.731 | -2.7488 | 2843.625 | -0.00036503 | 0.023007 | -8.4e-06 | -5.731 | -0.0002 | 849.133 | 1e-07 | 0.023007 | -8.4e-06 | 17.6253 | 10.2986 | -0.6804 | 23.6119 | 21.8932 | 1.4543 | 25.2101 | 0 | 0 | 0 | 0 | #DIV/0! | #DIV/0! | 0.004 | 0.004
SA3 | XTD4_002 | CYA.2843.SA3 | CYA | MAGNET | VKIC | CYA | 0.025 | 0 | 0 | 0 | 0 | 2820.8495 | -5.7316 | -2.7488 | 2843.65 | -0.00036503 | 0.023007 | -8.4e-06 | -5.7316 | -0.0002 | 849.158 | 1e-07 | 0.023007 | -8.4e-06 | 17.6253 | 10.3327 | -0.6839 | 23.6122 | 21.8205 | 1.4508 | 25.2103 | 0 | 0 | 0 | 0 | #DIV/0! | #DIV/0! | 0.004 | 0.004
SA3 | XTD4_002 | U68.2846.SA3 | U68 | UNDU | UNDULATO | U68 | 4.964 | 0 | 0 | 0 | 0 | 2823.4097 | -5.7905 | -2.7497 | 2846.2096 | -0.00036503 | 0.023007 | -8.4e-06 | -5.7905 | -0.0002 | 851.7176 | 1e-07 | 0.023007 | -8.4e-06 | 17.6253 | 20.8063 | -1.3984 | 23.668 | 10.792 | 0.7401 | 25.2634 | 0 | 0 | 0 | 0 | #DIV/0! | #DIV/0! | 0.004 | 0.004
SA3 | XTD4_002 | CXA.2848.SA3 | CXA | MAGNET | HKIC | CXA | 0.025 | 0 | 0 | 0 | 0 | 2825.9689 | -5.8494 | -2.7507 | 2848.7681 | -0.00036503 | 0.023007 | -8.4e-06 | -5.8493 | -0.0002 | 854.2761 | 1e-07 | 0.023007 | -8.4e-06 | 17.6253 | 21.0583 | -1.4111 | 23.6686 | 10.6604 | 0.7272 | 25.2647 | 0 | 0 | 0 | 0 | #DIV/0! | #DIV/0! | 0.004 | 0.004
SA3 | XTD4_002 | CYA.2848.SA3 | CYA | MAGNET | VKIC | CYA | 0.025 | 0 | 0 | 0 | 0 | 2825.994 | -5.8499 | -2.7507 | 2848.7931 | -0.00036503 | 0.023007 | -8.4e-06 | -5.8499 | -0.0002 | 854.3011 | 1e-07 | 0.023007 | -8.4e-06 | 17.6253 | 21.1289 | -1.4147 | 23.6688 | 10.6241 | 0.7236 | 25.2651 | 0 | 0 | 0 | 0 | #DIV/0! | #DIV/0! | 0.004 | 0.004
SA3 | XTD4_002 | BPME.2849.SA3 | BPME | DIAG | MONI | BPME | 0 | 0 | 0 | 0 | 0 | 2826.2787 | -5.8565 | -2.7508 | 2849.0778 | -0.00036503 | 0.023007 | -8.4e-06 | -5.8565 | -0.0002 | 854.5859 | 1e-07 | 0.023007 | -8.4e-06 | 17.6253 | 21.9099 | -1.4534 | 23.6709 | 10.2407 | 0.6846 | 25.2693 | 0 | 0 | 0 | 0 | #DIV/0! | #DIV/0! | 0.004 | 0.004
SA3 | XTD4_002 | QA.2849.SA3 | QA.2.SA3 | MAGNET | QUAD | QA | 0.1 | 0.13362 | 0 | 0 | 0 | 2826.5225 | -5.8621 | -2.7509 | 2849.3215 | -0.00036503 | 0.023007 | -8.4e-06 | -5.8621 | -0.0002 | 854.8295 | 1e-07 | 0.023007 | -8.4e-06 | 17.6253 | 22.4743 | 1.5213 | 23.6729 | 9.9837 | -0.6856 | 25.2739 | 0 | 0 | 0 | 0 | #DIV/0! | #DIV/0! | 0.004 | 0.004
SA3 | XTD4_002 | BPS.2849.SA3 | BPS | UNDU | PHASESHI | BPS | 0.23 | 0 | 0 | 0 | 0 | 2826.7925 | -5.8683 | -2.751 | 2849.5914 | -0.00036503 | 0.023007 | -8.4e-06 | -5.8683 | -0.0002 | 855.0995 | 1e-07 | 0.023007 | -8.4e-06 | 17.6253 | 21.4716 | 1.4719 | 23.6754 | 10.4595 | -0.7349 | 25.2791 | 0 | 0 | 0 | 0 | #DIV/0! | #DIV/0! | 0.004 | 0.004
SA3 | XTD4_002 | CXA.2849.SA3 | CXA | MAGNET | HKIC | CXA | 0.025 | 0 | 0 | 0 | 0 | 2826.9245 | -5.8713 | -2.751 | 2849.7234 | -0.00036503 | 0.023007 | -8.4e-06 | -5.8713 | -0.0002 | 855.2314 | 1e-07 | 0.023007 | -8.4e-06 | 17.6253 | 21.385 | 1.4676 | 23.6756 | 10.503 | -0.7393 | 25.2796 | 0 | 0 | 0 | 0 | #DIV/0! | #DIV/0! | 0.004 | 0.004
SA3 | XTD4_002 | CYA.2849.SA3 | CYA | MAGNET | VKIC | CYA | 0.025 | 0 | 0 | 0 | 0 | 2826.9495 | -5.8719 | -2.751 | 2849.7483 | -0.00036503 | 0.023007 | -8.4e-06 | -5.8719 | -0.0002 | 855.2564 | 1e-07 | 0.023007 | -8.4e-06 | 17.6253 | 21.3117 | 1.4639 | 23.6758 | 10.54 | -0.743 | 25.2799 | 0 | 0 | 0 | 0 | #DIV/0! | #DIV/0! | 0.004 | 0.004
SA3 | XTD4_002 | U68.2852.SA3 | U68 | UNDU | UNDULATO | U68 | 4.964 | 0 | 0 | 0 | 0 | 2829.5098 | -5.9308 | -2.752 | 2852.3079 | -0.00036503 | 0.023007 | -8.4e-06 | -5.9308 | -0.0002 | 857.816 | 1e-07 | 0.023007 | -8.4e-06 | 17.6253 | 10.3164 | 0.7221 | 23.7309 | 21.6959 | -1.473 | 25.3339 | 0 | 0 | 0 | 0 | #DIV/0! | #DIV/0! | 0.004 | 0.004
SA3 | XTD4_002 | CXA.2854.SA3 | CXA | MAGNET | HKIC | CXA | 0.025 | 0 | 0 | 0 | 0 | 2832.0689 | -5.9897 | -2.7529 | 2854.8665 | -0.00036503 | 0.023007 | -8.4e-06 | -5.9897 | -0.0002 | 860.3745 | 1e-07 | 0.023007 | -8.4e-06 | 17.6253 | 10.1881 | 0.7089 | 23.7323 | 21.9613 | -1.4861 | 25.3345 | 0 | 0 | 0 | 0 | #DIV/0! | #DIV/0! | 0.004 | 0.004
SA3 | XTD4_002 | CYA.2854.SA3 | CYA | MAGNET | VKIC | CYA | 0.025 | 0 | 0 | 0 | 0 | 2832.0939 | -5.9903 | -2.7529 | 2854.8915 | -0.00036503 | 0.023007 | -8.4e-06 | -5.9903 | -0.0002 | 860.3995 | 1e-07 | 0.023007 | -8.4e-06 | 17.6253 | 10.1527 | 0.7052 | 23.7326 | 22.0357 | -1.4898 | 25.3347 | 0 | 0 | 0 | 0 | #DIV/0! | #DIV/0! | 0.004 | 0.004
SA3 | XTD4_002 | BPME.2855.SA3 | BPME | DIAG | MONI | BPME | 0 | 0 | 0 | 0 | 0 | 2832.3787 | -5.9968 | -2.753 | 2855.1762 | -0.00036503 | 0.023007 | -8.4e-06 | -5.9968 | -0.0002 | 860.6842 | 1e-07 | 0.023007 | -8.4e-06 | 17.6253 | 9.7796 | 0.665 | 23.737 | 22.8579 | -1.5295 | 25.3367 | 0 | 0 | 0 | 0 | #DIV/0! | #DIV/0! | 0.004 | 0.004
SA3 | XTD4_002 | QA.2855.SA3 | QA.1.SA3 | MAGNET | QUAD | QA | 0.1 | -0.13031 | 0 | 0 | 0 | 2832.6225 | -6.0024 | -2.7531 | 2855.4199 | -0.00036503 | 0.023007 | -8.4e-06 | -6.0024 | -0.0002 | 860.9279 | 1e-07 | 0.023007 | -8.4e-06 | 17.6253 | 9.5252 | -0.6141 | 23.7419 | 23.462 | 1.4983 | 25.3387 | 0 | 0 | 0 | 0 | #DIV/0! | #DIV/0! | 0.004 | 0.004
SA3 | XTD4_002 | BPS.2855.SA3 | BPS | UNDU | PHASESHI | BPS | 0.23 | 0 | 0 | 0 | 0 | 2832.8925 | -6.0086 | -2.7532 | 2855.6898 | -0.00036503 | 0.023007 | -8.4e-06 | -6.0086 | -0.0002 | 861.1979 | 1e-07 | 0.023007 | -8.4e-06 | 17.6253 | 9.9529 | -0.6625 | 23.7473 | 22.4737 | 1.4519 | 25.341 | 0 | 0 | 0 | 0 | #DIV/0! | #DIV/0! | 0.004 | 0.004
SA3 | XTD4_002 | CXA.2855.SA3 | CXA | MAGNET | HKIC | CXA | 0.025 | 0 | 0 | 0 | 0 | 2833.0245 | -6.0117 | -2.7532 | 2855.8217 | -0.00036503 | 0.023007 | -8.4e-06 | -6.0117 | -0.0002 | 861.3298 | 1e-07 | 0.023007 | -8.4e-06 | 17.6253 | 9.992 | -0.6668 | 23.7478 | 22.3883 | 1.4479 | 25.3412 | 0 | 0 | 0 | 0 | #DIV/0! | #DIV/0! | 0.004 | 0.004
SA3 | XTD4_002 | CYA.2855.SA3 | CYA | MAGNET | VKIC | CYA | 0.025 | 0 | 0 | 0 | 0 | 2833.0495 | -6.0122 | -2.7533 | 2855.8467 | -0.00036503 | 0.023007 | -8.4e-06 | -6.0122 | -0.0002 | 861.3548 | 1e-07 | 0.023007 | -8.4e-06 | 17.6253 | 10.0255 | -0.6704 | 23.7482 | 22.316 | 1.4444 | 25.3414 | 0 | 0 | 0 | 0 | #DIV/0! | #DIV/0! | 0.004 | 0.004
SA3 | XTD4_002 | U68.2858.SA3 | U68 | UNDU | UNDULATO | U68 | 4.964 | 0 | 0 | 0 | 0 | 2835.6098 | -6.0711 | -2.7542 | 2858.4063 | -0.00036503 | 0.023007 | -8.4e-06 | -6.0711 | -0.0002 | 863.9144 | 1e-07 | 0.023007 | -8.4e-06 | 17.6253 | 20.4273 | -1.3976 | 23.8054 | 11.2496 | 0.754 | 25.3928 | 0 | 0 | 0 | 0 | #DIV/0! | #DIV/0! | 0.004 | 0.004
SA3 | XTD4_002 | CXA.2860.SA3 | CXA | MAGNET | HKIC | CXA | 0.025 | 0 | 0 | 0 | 0 | 2838.169 | -6.13 | -2.7551 | 2860.9648 | -0.00036503 | 0.023007 | -8.4e-06 | -6.13 | -0.0002 | 866.4729 | 1e-07 | 0.023007 | -8.4e-06 | 17.6253 | 20.6792 | -1.4106 | 23.8061 | 11.1154 | 0.7415 | 25.394 | 0 | 0 | 0 | 0 | #DIV/0! | #DIV/0! | 0.004 | 0.004
SA3 | XTD4_002 | CYA.2860.SA3 | CYA | MAGNET | VKIC | CYA | 0.025 | 0 | 0 | 0 | 0 | 2838.1939 | -6.1306 | -2.7551 | 2860.9898 | -0.00036503 | 0.023007 | -8.4e-06 | -6.1306 | -0.0002 | 866.4979 | 1e-07 | 0.023007 | -8.4e-06 | 17.6253 | 20.7498 | -1.4142 | 23.8063 | 11.0784 | 0.738 | 25.3944 | 0 | 0 | 0 | 0 | #DIV/0! | #DIV/0! | 0.004 | 0.004
SA3 | XTD4_002 | BPME.2861.SA3 | BPME | DIAG | MONI | BPME | 0 | 0 | 0 | 0 | 0 | 2838.4788 | -6.1371 | -2.7552 | 2861.2746 | -0.00036503 | 0.023007 | -8.4e-06 | -6.1371 | -0.0002 | 866.7826 | 1e-07 | 0.023007 | -8.4e-06 | 17.6253 | 21.5307 | -1.4536 | 23.8083 | 10.6868 | 0.7 | 25.3984 | 0 | 0 | 0 | 0 | #DIV/0! | #DIV/0! | 0.004 | 0.004
SA3 | XTD4_002 | QA.2861.SA3 | QA.2.SA3 | MAGNET | QUAD | QA | 0.1 | 0.13362 | 0 | 0 | 0 | 2838.7225 | -6.1427 | -2.7553 | 2861.5183 | -0.00036503 | 0.023007 | -8.4e-06 | -6.1427 | -0.0002 | 867.0263 | 1e-07 | 0.023007 | -8.4e-06 | 17.6253 | 22.1005 | 1.4702 | 23.8104 | 10.4263 | -0.7279 | 25.4028 | 0 | 0 | 0 | 0 | #DIV/0! | #DIV/0! | 0.004 | 0.004
SA3 | XTD4_002 | BPS.2861.SA3 | BPS | UNDU | PHASESHI | BPS | 0.23 | 0 | 0 | 0 | 0 | 2838.9925 | -6.149 | -2.7554 | 2861.7882 | -0.00036503 | 0.023007 | -8.4e-06 | -6.149 | -0.0002 | 867.2962 | 1e-07 | 0.023007 | -8.4e-06 | 17.6253 | 21.1315 | 1.4223 | 23.8129 | 10.9304 | -0.777 | 25.4078 | 0 | 0 | 0 | 0 | #DIV/0! | #DIV/0! | 0.004 | 0.004
SA3 | XTD4_002 | CXA.2861.SA3 | CXA | MAGNET | HKIC | CXA | 0.025 | 0 | 0 | 0 | 0 | 2839.1245 | -6.152 | -2.7555 | 2861.9201 | -0.00036503 | 0.023007 | -8.4e-06 | -6.152 | -0.0002 | 867.4282 | 1e-07 | 0.023007 | -8.4e-06 | 17.6253 | 21.0478 | 1.4181 | 23.8131 | 10.9763 | -0.7813 | 25.4083 | 0 | 0 | 0 | 0 | #DIV/0! | #DIV/0! | 0.004 | 0.004
SA3 | XTD4_002 | CYA.2861.SA3 | CYA | MAGNET | VKIC | CYA | 0.025 | 0 | 0 | 0 | 0 | 2839.1495 | -6.1526 | -2.7555 | 2861.9451 | -0.00036503 | 0.023007 | -8.4e-06 | -6.1526 | -0.0002 | 867.4532 | 1e-07 | 0.023007 | -8.4e-06 | 17.6253 | 20.977 | 1.4145 | 23.8133 | 11.0155 | -0.785 | 25.4086 | 0 | 0 | 0 | 0 | #DIV/0! | #DIV/0! | 0.004 | 0.004
SA3 | XTD4_002 | U68.2864.SA3 | U68 | UNDU | UNDULATO | U68 | 4.964 | 0 | 0 | 0 | 0 | 2841.7097 | -6.2115 | -2.7564 | 2864.5047 | -0.00036503 | 0.023007 | -8.4e-06 | -6.2115 | -0.0002 | 870.0128 | 1e-07 | 0.023007 | -8.4e-06 | 17.6253 | 10.3667 | 0.695 | 23.8687 | 22.5791 | -1.512 | 25.4603 | 0 | 0 | 0 | 0 | #DIV/0! | #DIV/0! | 0.004 | 0.004
SA3 | XTD4_002 | CXA.2867.SA3 | CXA | MAGNET | HKIC | CXA | 0.025 | 0 | 0 | 0 | 0 | 2844.269 | -6.2703 | -2.7574 | 2867.0632 | -0.00036503 | 0.023007 | -8.4e-06 | -6.2703 | -0.0002 | 872.5713 | 1e-07 | 0.023007 | -8.4e-06 | 17.6253 | 10.2432 | 0.6821 | 23.8701 | 22.8515 | -1.525 | 25.4609 | 0 | 0 | 0 | 0 | #DIV/0! | #DIV/0! | 0.004 | 0.004
SA3 | XTD4_002 | CYA.2867.SA3 | CYA | MAGNET | VKIC | CYA | 0.025 | 0 | 0 | 0 | 0 | 2844.294 | -6.2709 | -2.7574 | 2867.0882 | -0.00036503 | 0.023007 | -8.4e-06 | -6.2709 | -0.0002 | 872.5963 | 1e-07 | 0.023007 | -8.4e-06 | 17.6253 | 10.2092 | 0.6786 | 23.8705 | 22.9279 | -1.5286 | 25.4611 | 0 | 0 | 0 | 0 | #DIV/0! | #DIV/0! | 0.004 | 0.004
SA3 | XTD4_002 | BPME.2867.SA3 | BPME | DIAG | MONI | BPME | 0 | 0 | 0 | 0 | 0 | 2844.5788 | -6.2775 | -2.7575 | 2867.373 | -0.00036503 | 0.023007 | -8.4e-06 | -6.2775 | -0.0002 | 872.881 | 1e-07 | 0.023007 | -8.4e-06 | 17.6253 | 9.8503 | 0.6396 | 23.8748 | 23.7712 | -1.5683 | 25.4629 | 0 | 0 | 0 | 0 | #DIV/0! | #DIV/0! | 0.004 | 0.004
SA3 | XTD4_002 | QA.2867.SA3 | QA.1.SA3 | MAGNET | QUAD | QA | 0.1 | -0.13031 | 0 | 0 | 0 | 2844.8225 | -6.2831 | -2.7576 | 2867.6166 | -0.00036503 | 0.023007 | -8.4e-06 | -6.2831 | -0.0002 | 873.1247 | 1e-07 | 0.023007 | -8.4e-06 | 17.6253 | 9.6115 | -0.6494 | 23.8796 | 24.3859 | 1.5806 | 25.4648 | 0 | 0 | 0 | 0 | #DIV/0! | #DIV/0! | 0.004 | 0.004
SA3 | XTD4_002 | BPS.2867.SA3 | BPS | UNDU | PHASESHI | BPS | 0.23 | 0 | 0 | 0 | 0 | 2845.0925 | -6.2893 | -2.7576 | 2867.8866 | -0.00036503 | 0.023007 | -8.4e-06 | -6.2893 | -0.0002 | 873.3946 | 1e-07 | 0.023007 | -8.4e-06 | 17.6253 | 10.0632 | -0.699 | 23.8851 | 23.343 | 1.5326 | 25.4671 | 0 | 0 | 0 | 0 | #DIV/0! | #DIV/0! | 0.004 | 0.004
SA3 | XTD4_002 | CXA.2868.SA3 | CXA | MAGNET | HKIC | CXA | 0.025 | 0 | 0 | 0 | 0 | 2845.2245 | -6.2923 | -2.7577 | 2868.0185 | -0.00036503 | 0.023007 | -8.4e-06 | -6.2923 | -0.0002 | 873.5266 | 1e-07 | 0.023007 | -8.4e-06 | 17.6253 | 10.1046 | -0.7034 | 23.8855 | 23.2528 | 1.5283 | 25.4673 | 0 | 0 | 0 | 0 | #DIV/0! | #DIV/0! | 0.004 | 0.004
SA3 | XTD4_002 | CYA.2868.SA3 | CYA | MAGNET | VKIC | CYA | 0.025 | 0 | 0 | 0 | 0 | 2845.2495 | -6.2929 | -2.7577 | 2868.0435 | -0.00036503 | 0.023007 | -8.4e-06 | -6.2929 | -0.0002 | 873.5516 | 1e-07 | 0.023007 | -8.4e-06 | 17.6253 | 10.1398 | -0.7071 | 23.8859 | 23.1765 | 1.5247 | 25.4675 | 0 | 0 | 0 | 0 | #DIV/0! | #DIV/0! | 0.004 | 0.004
SA3 | XTD4_002 | U68.2870.SA3 | U68 | UNDU | UNDULATO | U68 | 4.964 | 0 | 0 | 0 | 0 | 2847.8097 | -6.3518 | -2.7586 | 2870.6031 | -0.00036503 | 0.023007 | -8.4e-06 | -6.3518 | -0.0002 | 876.1112 | 1e-07 | 0.023007 | -8.4e-06 | 17.6253 | 20.9948 | -1.4511 | 23.9419 | 11.4314 | 0.8085 | 25.5174 | 0 | 0 | 0 | 0 | #DIV/0! | #DIV/0! | 0.004 | 0.004
SA3 | XTD4_002 | CXA.2873.SA3 | CXA | MAGNET | HKIC | CXA | 0.025 | 0 | 0 | 0 | 0 | 2850.369 | -6.4107 | -2.7596 | 2873.1616 | -0.00036503 | 0.023007 | -8.4e-06 | -6.4107 | -0.0002 | 878.6697 | 1e-07 | 0.023007 | -8.4e-06 | 17.6253 | 21.2563 | -1.4644 | 23.9426 | 11.2876 | 0.7955 | 25.5187 | 0 | 0 | 0 | 0 | #DIV/0! | #DIV/0! | 0.004 | 0.004
SA3 | XTD4_002 | CYA.2873.SA3 | CYA | MAGNET | VKIC | CYA | 0.025 | 0 | 0 | 0 | 0 | 2850.394 | -6.4112 | -2.7596 | 2873.1866 | -0.00036503 | 0.023007 | -8.4e-06 | -6.4112 | -0.0002 | 878.6947 | 1e-07 | 0.023007 | -8.4e-06 | 17.6253 | 21.3296 | -1.468 | 23.9428 | 11.2479 | 0.7919 | 25.519 | 0 | 0 | 0 | 0 | #DIV/0! | #DIV/0! | 0.004 | 0.004
SA3 | XTD4_002 | BPME.2873.SA3 | BPME | DIAG | MONI | BPME | 0 | 0 | 0 | 0 | 0 | 2850.6788 | -6.4178 | -2.7597 | 2873.4713 | -0.00036503 | 0.023007 | -8.4e-06 | -6.4178 | -0.0002 | 878.9794 | 1e-07 | 0.023007 | -8.4e-06 | 17.6253 | 22.1401 | -1.5083 | 23.9448 | 10.8273 | 0.7525 | 25.523 | 0 | 0 | 0 | 0 | #DIV/0! | #DIV/0! | 0.004 | 0.004
SA3 | XTD4_002 | QA.2873.SA3 | QA.2.SA3 | MAGNET | QUAD | QA | 0.1 | 0.13362 | 0 | 0 | 0 | 2850.9225 | -6.4234 | -2.7598 | 2873.715 | -0.00036503 | 0.023007 | -8.4e-06 | -6.4234 | -0.0002 | 879.2231 | 1e-07 | 0.023007 | -8.4e-06 | 17.6253 | 22.7339 | 1.4995 | 23.9469 | 10.5379 | -0.6918 | 25.5274 | 0 | 0 | 0 | 0 | #DIV/0! | #DIV/0! | 0.004 | 0.004
SA3 | XTD4_002 | BPS.2873.SA3 | BPS | UNDU | PHASESHI | BPS | 0.23 | 0 | 0 | 0 | 0 | 2851.1925 | -6.4296 | -2.7599 | 2873.985 | -0.00036503 | 0.023007 | -8.4e-06 | -6.4296 | -0.0002 | 879.493 | 1e-07 | 0.023007 | -8.4e-06 | 17.6253 | 21.7453 | 1.4516 | 23.9493 | 11.0172 | -0.7388 | 25.5323 | 0 | 0 | 0 | 0 | #DIV/0! | #DIV/0! | 0.004 | 0.004
SA3 | XTD4_002 | CXA.2874.SA3 | CXA | MAGNET | HKIC | CXA | 0.025 | 0 | 0 | 0 | 0 | 2851.3245 | -6.4326 | -2.7599 | 2874.1169 | -0.00036503 | 0.023007 | -8.4e-06 | -6.4327 | -0.0002 | 879.625 | 1e-07 | 0.023007 | -8.4e-06 | 17.6253 | 21.6598 | 1.4474 | 23.9495 | 11.0608 | -0.7429 | 25.5327 | 0 | 0 | 0 | 0 | #DIV/0! | #DIV/0! | 0.004 | 0.004
SA3 | XTD4_002 | CYA.2874.SA3 | CYA | MAGNET | VKIC | CYA | 0.025 | 0 | 0 | 0 | 0 | 2851.3495 | -6.4332 | -2.7599 | 2874.1419 | -0.00036503 | 0.023007 | -8.4e-06 | -6.4332 | -0.0002 | 879.6499 | 1e-07 | 0.023007 | -8.4e-06 | 17.6253 | 21.5875 | 1.4438 | 23.9497 | 11.0981 | -0.7464 | 25.5331 | 0 | 0 | 0 | 0 | #DIV/0! | #DIV/0! | 0.004 | 0.004
SA3 | XTD4_002 | U68.2876.SA3 | U68 | UNDU | UNDULATO | U68 | 4.964 | 0 | 0 | 0 | 0 | 2853.9097 | -6.4921 | -2.7609 | 2876.7015 | -0.00036503 | 0.023007 | -8.4e-06 | -6.4921 | -0.0002 | 882.2095 | 1e-07 | 0.023007 | -8.4e-06 | 17.6253 | 10.6781 | 0.7251 | 24.0034 | 22.1122 | -1.4413 | 25.5851 | 0 | 0 | 0 | 0 | #DIV/0! | #DIV/0! | 0.004 | 0.004
SA3 | XTD4_002 | CXA.2879.SA3 | CXA | MAGNET | HKIC | CXA | 0.025 | 0 | 0 | 0 | 0 | 2856.4689 | -6.551 | -2.7618 | 2879.26 | -0.00036503 | 0.023007 | -8.4e-06 | -6.551 | -0.0002 | 884.7681 | 1e-07 | 0.023007 | -8.4e-06 | 17.6253 | 10.5492 | 0.7123 | 24.0047 | 22.3719 | -1.4538 | 25.5857 | 0 | 0 | 0 | 0 | #DIV/0! | #DIV/0! | 0.004 | 0.004
SA3 | XTD4_002 | CYA.2879.SA3 | CYA | MAGNET | VKIC | CYA | 0.025 | 0 | 0 | 0 | 0 | 2856.494 | -6.5516 | -2.7618 | 2879.285 | -0.00036503 | 0.023007 | -8.4e-06 | -6.5516 | -0.0002 | 884.7931 | 1e-07 | 0.023007 | -8.4e-06 | 17.6253 | 10.5137 | 0.7087 | 24.0051 | 22.4447 | -1.4573 | 25.5859 | 0 | 0 | 0 | 0 | #DIV/0! | #DIV/0! | 0.004 | 0.004
SA3 | XTD4_002 | BPME.2879.SA3 | BPME | DIAG | MONI | BPME | 0 | 0 | 0 | 0 | 0 | 2856.7787 | -6.5581 | -2.7619 | 2879.5697 | -0.00036503 | 0.023007 | -8.4e-06 | -6.5581 | -0.0002 | 885.0778 | 1e-07 | 0.023007 | -8.4e-06 | 17.6253 | 10.1383 | 0.6698 | 24.0093 | 23.2486 | -1.4952 | 25.5878 | 0 | 0 | 0 | 0 | #DIV/0! | #DIV/0! | 0.004 | 0.004
SA3 | XTD4_002 | QA.2879.SA3 | QA.1.SA3 | MAGNET | QUAD | QA | 0.1 | -0.13031 | 0 | 0 | 0 | 2857.0225 | -6.5637 | -2.762 | 2879.8134 | -0.00036503 | 0.023007 | -8.4e-06 | -6.5637 | -0.0002 | 885.3215 | 1e-07 | 0.023007 | -8.4e-06 | 17.6253 | 9.8853 | -0.6547 | 24.014 | 23.8272 | 1.5824 | 25.5898 | 0 | 0 | 0 | 0 | #DIV/0! | #DIV/0! | 0.004 | 0.004
SA3 | XTD4_002 | BPS.2880.SA3 | BPS | UNDU | PHASESHI | BPS | 0.23 | 0 | 0 | 0 | 0 | 2857.2925 | -6.57 | -2.7621 | 2880.0833 | -0.00036503 | 0.023007 | -8.4e-06 | -6.5699 | -0.0002 | 885.5914 | 1e-07 | 0.023007 | -8.4e-06 | 17.6253 | 10.3402 | -0.7031 | 24.0193 | 22.7835 | 1.5332 | 25.5921 | 0 | 0 | 0 | 0 | #DIV/0! | #DIV/0! | 0.004 | 0.004
SA3 | XTD4_002 | CXA.2880.SA3 | CXA | MAGNET | HKIC | CXA | 0.025 | 0 | 0 | 0 | 0 | 2857.4245 | -6.573 | -2.7622 | 2880.2153 | -0.00036503 | 0.023007 | -8.4e-06 | -6.573 | -0.0002 | 885.7233 | 1e-07 | 0.023007 | -8.4e-06 | 17.6253 | 10.3818 | -0.7074 | 24.0197 | 22.6932 | 1.5288 | 25.5923 | 0 | 0 | 0 | 0 | #DIV/0! | #DIV/0! | 0.004 | 0.004
SA3 | XTD4_002 | CYA.2880.SA3 | CYA | MAGNET | VKIC | CYA | 0.025 | 0 | 0 | 0 | 0 | 2857.4495 | -6.5736 | -2.7622 | 2880.2403 | -0.00036503 | 0.023007 | -8.4e-06 | -6.5736 | -0.0002 | 885.7483 | 1e-07 | 0.023007 | -8.4e-06 | 17.6253 | 10.4173 | -0.711 | 24.0201 | 22.6169 | 1.5251 | 25.5925 | 0 | 0 | 0 | 0 | #DIV/0! | #DIV/0! | 0.004 | 0.004
SA3 | XTD4_002 | U68.2882.SA3 | U68 | UNDU | UNDULATO | U68 | 4.964 | 0 | 0 | 0 | 0 | 2860.0098 | -6.6325 | -2.7631 | 2882.7999 | -0.00036503 | 0.023007 | -8.4e-06 | -6.6325 | -0.0002 | 888.3079 | 1e-07 | 0.023007 | -8.4e-06 | 17.6253 | 21.2259 | -1.4379 | 24.075 | 10.9603 | 0.7905 | 25.6442 | 0 | 0 | 0 | 0 | #DIV/0! | #DIV/0! | 0.02 | 0.02
SA3 | XTD4_002 | CXA.2885.SA3 | CXA | MAGNET | HKIC | CXA | 0.025 | 0 | 0 | 0 | 0 | 2862.5689 | -6.6913 | -2.764 | 2885.3584 | -0.00036503 | 0.023007 | -8.4e-06 | -6.6913 | -0.0002 | 890.8665 | 1e-07 | 0.023007 | -8.4e-06 | 17.6253 | 21.485 | -1.4509 | 24.0757 | 10.8197 | 0.7772 | 25.6455 | 0 | 0 | 0 | 0 | #DIV/0! | #DIV/0! | 0.02 | 0.02
SA3 | XTD4_002 | CYA.2885.SA3 | CYA | MAGNET | VKIC | CYA | 0.025 | 0 | 0 | 0 | 0 | 2862.5939 | -6.6919 | -2.764 | 2885.3834 | -0.00036503 | 0.023007 | -8.4e-06 | -6.6919 | -0.0002 | 890.8914 | 1e-07 | 0.023007 | -8.4e-06 | 17.6253 | 21.5576 | -1.4545 | 24.0759 | 10.7809 | 0.7735 | 25.6459 | 0 | 0 | 0 | 0 | #DIV/0! | #DIV/0! | 0.02 | 0.02
SA3 | XTD4_002 | BPME.2885.SA3 | BPME | DIAG | MONI | BPME | 0 | 0 | 0 | 0 | 0 | 2862.8787 | -6.6985 | -2.7641 | 2885.6681 | -0.00036503 | 0.023007 | -8.4e-06 | -6.6985 | -0.0002 | 891.1762 | 1e-07 | 0.023007 | -8.4e-06 | 17.6253 | 22.3604 | -1.4938 | 24.0779 | 10.3707 | 0.7331 | 25.65 | 0 | 0 | 0 | 0 | #VALUE! | #DIV/0! | 0.02 | 0.02
SA3 | XTD4_002 | QA.2885.SA3 | QA.2.SA3 | MAGNET | QUAD | QA | 0.1 | 0.13362 | 0 | 0 | 0 | 2863.1225 | -6.7041 | -2.7642 | 2885.9118 | -0.00036503 | 0.023007 | -8.4e-06 | -6.7041 | -0.0002 | 891.4199 | 1e-07 | 0.023007 | -8.4e-06 | 17.6253 | 22.9426 | 1.543 | 24.0799 | 10.087 | -0.6522 | 25.6546 | 0 | 0 | 0 | 0 | #DIV/0! | #DIV/0! | 0.02 | 0.02
SA3 | XTD4_002 | BPS.2886.SA3 | BPS | UNDU | PHASESHI | BPS | 0.23 | 0 | 0 | 0 | 0 | 2863.3925 | -6.7103 | -2.7643 | 2886.1817 | -0.00036503 | 0.023007 | -8.4e-06 | -6.7103 | -0.0002 | 891.6898 | 1e-07 | 0.023007 | -8.4e-06 | 17.6253 | 21.9253 | 1.4936 | 24.0823 | 10.5398 | -0.6996 | 25.6597 | 0 | 0 | 0 | 0 | #DIV/0! | #DIV/0! | 0.02 | 0.02
SA3 | XTD4_002 | CXA.2886.SA3 | CXA | MAGNET | HKIC | CXA | 0.025 | 0 | 0 | 0 | 0 | 2863.5245 | -6.7133 | -2.7644 | 2886.3137 | -0.00036503 | 0.023007 | -8.4e-06 | -6.7133 | -0.0002 | 891.8217 | 1e-07 | 0.023007 | -8.4e-06 | 17.6253 | 21.8374 | 1.4893 | 24.0825 | 10.5812 | -0.7037 | 25.6602 | 0 | 0 | 0 | 0 | #DIV/0! | #DIV/0! | 0.02 | 0.02
SA3 | XTD4_002 | CYA.2886.SA3 | CYA | MAGNET | VKIC | CYA | 0.025 | 0 | 0 | 0 | 0 | 2863.5495 | -6.7139 | -2.7644 | 2886.3387 | -0.00036503 | 0.023007 | -8.4e-06 | -6.7139 | -0.0002 | 891.8467 | 1e-07 | 0.023007 | -8.4e-06 | 17.6253 | 21.7631 | 1.4856 | 24.0827 | 10.6165 | -0.7073 | 25.6606 | 0 | 0 | 0 | 0 | #DIV/0! | #DIV/0! | 0.02 | 0.02
SA3 | XTD4_002 | U68.2888.SA3 | U68 | UNDU | UNDULATO | U68 | 4.964 | 0 | 0 | 0 | 0 | 2866.1098 | -6.7728 | -2.7653 | 2888.8983 | -0.00036503 | 0.023007 | -8.4e-06 | -6.7728 | -0.0002 | 894.4063 | 1e-07 | 0.023007 | -8.4e-06 | 17.6253 | 10.5466 | 0.7444 | 24.1366 | 21.2638 | -1.4077 | 25.7149 | 0 | 0 | 0 | 0 | #DIV/0! | #DIV/0! | 0.02 | 0.02
SA3 | XTD4_002 | CXA.2891.SA3 | CXA | MAGNET | HKIC | CXA | 0.025 | 0 | 0 | 0 | 0 | 2868.669 | -6.8317 | -2.7663 | 2891.4568 | -0.00036503 | 0.023007 | -8.4e-06 | -6.8317 | -0.0002 | 896.9648 | 1e-07 | 0.023007 | -8.4e-06 | 17.6253 | 10.4143 | 0.7312 | 24.1379 | 21.5174 | -1.4202 | 25.7155 | 0 | 0 | 0 | 0 | #DIV/0! | #DIV/0! | 0.02 | 0.02
SA3 | XTD4_002 | CYA.2891.SA3 | CYA | MAGNET | VKIC | CYA | 0.025 | 0 | 0 | 0 | 0 | 2868.6939 | -6.8322 | -2.7663 | 2891.4818 | -0.00036503 | 0.023007 | -8.4e-06 | -6.8322 | -0.0002 | 896.9898 | 1e-07 | 0.023007 | -8.4e-06 | 17.6253 | 10.3778 | 0.7275 | 24.1383 | 21.5885 | -1.4237 | 25.7157 | 0 | 0 | 0 | 0 | #DIV/0! | #DIV/0! | 0.02 | 0.02
SA3 | XTD4_003 | BPME.2891.SA3 | BPME | DIAG | MONI | BPME | 0 | 0 | 0 | 0 | 0 | 2868.9788 | -6.8388 | -2.7664 | 2891.7665 | -0.00036503 | 0.023007 | -8.4e-06 | -6.8388 | -0.0002 | 897.2746 | 1e-07 | 0.023007 | -8.4e-06 | 17.6253 | 9.9925 | 0.6874 | 24.1426 | 22.3743 | -1.4619 | 25.7177 | 0 | 0 | 0 | 0 | #DIV/0! | #DIV/0! | 0.02 | 0.02
SA3 | XTD4_003 | QA.2892.SA3 | QA.1.SA3 | MAGNET | QUAD | QA | 0.1 | -0.13031 | 0 | 0 | 0 | 2869.2225 | -6.8444 | -2.7665 | 2892.0102 | -0.00036503 | 0.023007 | -8.4e-06 | -6.8444 | -0.0002 | 897.5182 | 1e-07 | 0.023007 | -8.4e-06 | 17.6253 | 9.7276 | -0.618 | 24.1473 | 22.945 | 1.4999 | 25.7197 | 0 | 0 | 0 | 0 | #DIV/0! | #DIV/0! | 0.02 | 0.02
SA3 | XTD4_003 | BPS.2892.SA3 | BPS | UNDU | PHASESHI | BPS | 0.23 | 0 | 0 | 0 | 0 | 2869.4925 | -6.8506 | -2.7666 | 2892.2801 | -0.00036503 | 0.023007 | -8.4e-06 | -6.8506 | -0.0002 | 897.7882 | 1e-07 | 0.023007 | -8.4e-06 | 17.6253 | 10.1577 | -0.6656 | 24.1527 | 21.9559 | 1.4525 | 25.7221 | 0 | 0 | 0 | 0 | #DIV/0! | #DIV/0! | 0.02 | 0.02
SA3 | XTD4_003 | CXA.2892.SA3 | CXA | MAGNET | HKIC | CXA | 0.025 | 0 | 0 | 0 | 0 | 2869.6245 | -6.8536 | -2.7666 | 2892.412 | -0.00036503 | 0.023007 | -8.4e-06 | -6.8536 | -0.0002 | 897.9201 | 1e-07 | 0.023007 | -8.4e-06 | 17.6253 | 10.197 | -0.6698 | 24.1532 | 21.8704 | 1.4483 | 25.7223 | 0 | 0 | 0 | 0 | #DIV/0! | #DIV/0! | 0.02 | 0.02
SA3 | XTD4_003 | CYA.2892.SA3 | CYA | MAGNET | VKIC | CYA | 0.025 | 0 | 0 | 0 | 0 | 2869.6495 | -6.8542 | -2.7666 | 2892.437 | -0.00036503 | 0.023007 | -8.4e-06 | -6.8542 | -0.0002 | 897.9451 | 1e-07 | 0.023007 | -8.4e-06 | 17.6253 | 10.2306 | -0.6733 | 24.1535 | 21.7981 | 1.4448 | 25.7225 | 0 | 0 | 0 | 0 | #DIV/0! | #DIV/0! | 0.02 | 0.02
SA3 | XTD4_003 | U68.2894.SA3 | U68 | UNDU | UNDULATO | U68 | 4.964 | 0 | 0 | 0 | 0 | 2872.2097 | -6.9131 | -2.7675 | 2894.9966 | -0.00036503 | 0.023007 | -8.4e-06 | -6.9131 | -0.0002 | 900.5047 | 1e-07 | 0.023007 | -8.4e-06 | 17.6253 | 20.5981 | -1.3879 | 24.2099 | 10.8136 | 0.7374 | 25.7756 | 0 | 0 | 0 | 0 | #DIV/0! | #DIV/0! | 0.02 | 0.02
SA3 | XTD4_003 | CXA.2897.SA3 | CXA | MAGNET | HKIC | CXA | 0.025 | 0 | 0 | 0 | 0 | 2874.769 | -6.972 | -2.7685 | 2897.5552 | -0.00036503 | 0.023007 | -8.4e-06 | -6.972 | -0.0002 | 903.0632 | 1e-07 | 0.023007 | -8.4e-06 | 17.6253 | 20.8482 | -1.4006 | 24.2105 | 10.6825 | 0.7246 | 25.7769 | 0 | 0 | 0 | 0 | #DIV/0! | #DIV/0! | 0.02 | 0.02
SA3 | XTD4_003 | CYA.2897.SA3 | CYA | MAGNET | VKIC | CYA | 0.025 | 0 | 0 | 0 | 0 | 2874.794 | -6.9726 | -2.7685 | 2897.5802 | -0.00036503 | 0.023007 | -8.4e-06 | -6.9726 | -0.0002 | 903.0882 | 1e-07 | 0.023007 | -8.4e-06 | 17.6253 | 20.9183 | -1.4042 | 24.2107 | 10.6463 | 0.721 | 25.7773 | 0 | 0 | 0 | 0 | #DIV/0! | #DIV/0! | 0.02 | 0.02
SA3 | XTD4_003 | BPME.2897.SA3 | BPME | DIAG | MONI | BPME | 0 | 0 | 0 | 0 | 0 | 2875.0788 | -6.9791 | -2.7686 | 2897.8649 | -0.00036503 | 0.023007 | -8.4e-06 | -6.9791 | -0.0002 | 903.3729 | 1e-07 | 0.023007 | -8.4e-06 | 17.6253 | 21.6936 | -1.4429 | 24.2128 | 10.2643 | 0.6821 | 25.7815 | 0 | 0 | 0 | 0 | #DIV/0! | #DIV/0! | 0.02 | 0.02
SA3 | XTD4_003 | QA.2898.SA3 | QA.2.SA3 | MAGNET | QUAD | QA | 0.1 | 0.13362 | 0 | 0 | 0 | 2875.3225 | -6.9847 | -2.7687 | 2898.1086 | -0.00036503 | 0.023007 | -8.4e-06 | -6.9847 | -0.0002 | 903.6166 | 1e-07 | 0.023007 | -8.4e-06 | 17.6253 | 22.2548 | 1.5024 | 24.2149 | 10.009 | -0.6912 | 25.7861 | 0 | 0 | 0 | 0 | #DIV/0! | #DIV/0! | 0.02 | 0.02
SA3 | XTD4_003 | BPS.2898.SA3 | BPS | UNDU | PHASESHI | BPS | 0.23 | 0 | 0 | 0 | 0 | 2875.5925 | -6.9909 | -2.7688 | 2898.3785 | -0.00036503 | 0.023007 | -8.4e-06 | -6.9909 | -0.0002 | 903.8866 | 1e-07 | 0.023007 | -8.4e-06 | 17.6253 | 21.2647 | 1.4534 | 24.2173 | 10.4887 | -0.7407 | 25.7913 | 0 | 0 | 0 | 0 | #DIV/0! | #DIV/0! | 0.02 | 0.02
SA3 | XTD4_003 | CXA.2898.SA3 | CXA | MAGNET | HKIC | CXA | 0.025 | 0 | 0 | 0 | 0 | 2875.7245 | -6.994 | -2.7688 | 2898.5104 | -0.00036503 | 0.023007 | -8.4e-06 | -6.994 | -0.0002 | 904.0185 | 1e-07 | 0.023007 | -8.4e-06 | 17.6253 | 21.1791 | 1.449 | 24.2176 | 10.5324 | -0.7451 | 25.7917 | 0 | 0 | 0 | 0 | #DIV/0! | #DIV/0! | 0.02 | 0.02
SA3 | XTD4_003 | CYA.2898.SA3 | CYA | MAGNET | VKIC | CYA | 0.025 | 0 | 0 | 0 | 0 | 2875.7495 | -6.9946 | -2.7689 | 2898.5354 | -0.00036503 | 0.023007 | -8.4e-06 | -6.9945 | -0.0002 | 904.0435 | 1e-07 | 0.023007 | -8.4e-06 | 17.6253 | 21.1068 | 1.4454 | 24.2177 | 10.5698 | -0.7487 | 25.7921 | 0 | 0 | 0 | 0 | #DIV/0! | #DIV/0! | 0.02 | 0.02
SA3 | XTD4_003 | U68.2901.SA3 | U68 | UNDU | UNDULATO | U68 | 4.964 | 0 | 0 | 0 | 0 | 2878.3097 | -7.0534 | -2.7698 | 2901.095 | -0.00036503 | 0.023007 | -8.4e-06 | -7.0534 | -0.0002 | 906.6031 | 1e-07 | 0.023007 | -8.4e-06 | 17.6253 | 10.2695 | 0.7092 | 24.2732 | 21.794 | -1.4808 | 25.8459 | 0 | 0 | 0 | 0 | #DIV/0! | #DIV/0! | 0.02 | 0.02
SA3 | XTD4_003 | CXA.2903.SA3 | CXA | MAGNET | HKIC | CXA | 0.025 | 0 | 0 | 0 | 0 | 2880.869 | -7.1123 | -2.7707 | 2903.6535 | -0.00036503 | 0.023007 | -8.4e-06 | -7.1123 | -0.0002 | 909.1616 | 1e-07 | 0.023007 | -8.4e-06 | 17.6253 | 10.1435 | 0.6961 | 24.2746 | 22.0608 | -1.4939 | 25.8465 | 0 | 0 | 0 | 0 | #DIV/0! | #DIV/0! | 0.02 | 0.02
SA3 | XTD4_003 | CYA.2903.SA3 | CYA | MAGNET | VKIC | CYA | 0.025 | 0 | 0 | 0 | 0 | 2880.894 | -7.1129 | -2.7707 | 2903.6785 | -0.00036503 | 0.023007 | -8.4e-06 | -7.1129 | -0.0002 | 909.1866 | 1e-07 | 0.023007 | -8.4e-06 | 17.6253 | 10.1088 | 0.6924 | 24.275 | 22.1356 | -1.4976 | 25.8467 | 0 | 0 | 0 | 0 | #DIV/0! | #DIV/0! | 0.02 | 0.02
SA3 | XTD4_003 | BPME.2903.SA3 | BPME | DIAG | MONI | BPME | 0 | 0 | 0 | 0 | 0 | 2881.1788 | -7.1194 | -2.7708 | 2903.9633 | -0.00036503 | 0.023007 | -8.4e-06 | -7.1194 | -0.0002 | 909.4713 | 1e-07 | 0.023007 | -8.4e-06 | 17.6253 | 9.7425 | 0.6526 | 24.2794 | 22.9621 | -1.5375 | 25.8486 | 0 | 0 | 0 | 0 | #DIV/0! | #DIV/0! | 0.02 | 0.02
SA3 | XTD4_003 | QA.2904.SA3 | QA.1.SA3 | MAGNET | QUAD | QA | 0.1 | -0.13031 | 0 | 0 | 0 | 2881.4225 | -7.1251 | -2.7709 | 2904.2069 | -0.00036503 | 0.023007 | -8.4e-06 | -7.1251 | -0.0002 | 909.715 | 1e-07 | 0.023007 | -8.4e-06 | 17.6253 | 9.4949 | -0.6223 | 24.2843 | 23.5695 | 1.5043 | 25.8506 | 0 | 0 | 0 | 0 | #DIV/0! | #DIV/0! | 0.02 | 0.02
SA3 | XTD4_003 | BPS.2904.SA3 | BPS | UNDU | PHASESHI | BPS | 0.23 | 0 | 0 | 0 | 0 | 2881.6925 | -7.1313 | -2.771 | 2904.4769 | -0.00036503 | 0.023007 | -8.4e-06 | -7.1313 | -0.0002 | 909.9849 | 1e-07 | 0.023007 | -8.4e-06 | 17.6253 | 9.9283 | -0.6713 | 24.2898 | 22.5772 | 1.4579 | 25.8529 | 0 | 0 | 0 | 0 | #DIV/0! | #DIV/0! | 0.02 | 0.02
SA3 | XTD4_003 | CXA.2904.SA3 | CXA | MAGNET | HKIC | CXA | 0.025 | 0 | 0 | 0 | 0 | 2881.8245 | -7.1343 | -2.7711 | 2904.6088 | -0.00036503 | 0.023007 | -8.4e-06 | -7.1343 | -0.0002 | 910.1169 | 1e-07 | 0.023007 | -8.4e-06 | 17.6253 | 9.968 | -0.6756 | 24.2902 | 22.4914 | 1.4538 | 25.8531 | 0 | 0 | 0 | 0 | #DIV/0! | #DIV/0! | 0.02 | 0.02
SA3 | XTD4_003 | CYA.2904.SA3 | CYA | MAGNET | VKIC | CYA | 0.025 | 0 | 0 | 0 | 0 | 2881.8495 | -7.1349 | -2.7711 | 2904.6338 | -0.00036503 | 0.023007 | -8.4e-06 | -7.1349 | -0.0002 | 910.1419 | 1e-07 | 0.023007 | -8.4e-06 | 17.6253 | 10.0018 | -0.6792 | 24.2906 | 22.4188 | 1.4504 | 25.8533 | 0 | 0 | 0 | 0 | #DIV/0! | #DIV/0! | 0.02 | 0.02
SA3 | XTD4_003 | U68.2907.SA3 | U68 | UNDU | UNDULATO | U68 | 4.964 | 0 | 0 | 0 | 0 | 2884.4097 | -7.1938 | -2.772 | 2907.1934 | -0.00036503 | 0.023007 | -8.4e-06 | -7.1938 | -0.0002 | 912.7015 | 1e-07 | 0.023007 | -8.4e-06 | 17.6253 | 20.5307 | -1.4141 | 24.3477 | 11.2956 | 0.7593 | 25.9045 | 0 | 0 | 0 | 0 | #DIV/0! | #DIV/0! | 0.02 | 0.02
SA3 | XTD4_003 | CXA.2909.SA3 | CXA | MAGNET | HKIC | CXA | 0.025 | 0 | 0 | 0 | 0 | 2886.9689 | -7.2527 | -2.7729 | 2909.7519 | -0.00036503 | 0.023007 | -8.4e-06 | -7.2527 | -0.0002 | 915.26 | 1e-07 | 0.023007 | -8.4e-06 | 17.6253 | 20.7855 | -1.4272 | 24.3484 | 11.1605 | 0.7468 | 25.9057 | 0 | 0 | 0 | 0 | #DIV/0! | #DIV/0! | 0.02 | 0.02
SA3 | XTD4_003 | CYA.2909.SA3 | CYA | MAGNET | VKIC | CYA | 0.025 | 0 | 0 | 0 | 0 | 2886.994 | -7.2532 | -2.7729 | 2909.7769 | -0.00036503 | 0.023007 | -8.4e-06 | -7.2532 | -0.0002 | 915.285 | 1e-07 | 0.023007 | -8.4e-06 | 17.6253 | 20.857 | -1.4308 | 24.3486 | 11.1233 | 0.7433 | 25.9061 | 0 | 0 | 0 | 0 | #DIV/0! | #DIV/0! | 0.02 | 0.02
SA3 | XTD4_003 | BPME.2910.SA3 | BPME | DIAG | MONI | BPME | 0 | 0 | 0 | 0 | 0 | 2887.2787 | -7.2598 | -2.7731 | 2910.0617 | -0.00036503 | 0.023007 | -8.4e-06 | -7.2598 | -0.0002 | 915.5697 | 1e-07 | 0.023007 | -8.4e-06 | 17.6253 | 21.6471 | -1.4706 | 24.3506 | 10.7288 | 0.7053 | 25.9101 | 0 | 0 | 0 | 0 | #DIV/0! | #DIV/0! | 0.02 | 0.02
SA3 | XTD4_003 | QA.2910.SA3 | QA.2.SA3 | MAGNET | QUAD | QA | 0.1 | 0.13362 | 0 | 0 | 0 | 2887.5225 | -7.2654 | -2.7731 | 2910.3053 | -0.00036503 | 0.023007 | -8.4e-06 | -7.2654 | -0.0002 | 915.8134 | 1e-07 | 0.023007 | -8.4e-06 | 17.6253 | 22.2254 | 1.4695 | 24.3528 | 10.4657 | -0.7279 | 25.9145 | 0 | 0 | 0 | 0 | #DIV/0! | #DIV/0! | 0.02 | 0.02
SA3 | XTD4_003 | BPS.2910.SA3 | BPS | UNDU | PHASESHI | BPS | 0.23 | 0 | 0 | 0 | 0 | 2887.7925 | -7.2716 | -2.7732 | 2910.5753 | -0.00036503 | 0.023007 | -8.4e-06 | -7.2716 | -0.0002 | 916.0833 | 1e-07 | 0.023007 | -8.4e-06 | 17.6253 | 21.2568 | 1.4218 | 24.3552 | 10.9698 | -0.7769 | 25.9195 | 0 | 0 | 0 | 0 | #DIV/0! | #DIV/0! | 0.02 | 0.02
SA3 | XTD4_003 | CXA.2910.SA3 | CXA | MAGNET | HKIC | CXA | 0.025 | 0 | 0 | 0 | 0 | 2887.9245 | -7.2746 | -2.7733 | 2910.7072 | -0.00036503 | 0.023007 | -8.4e-06 | -7.2746 | -0.0002 | 916.2153 | 1e-07 | 0.023007 | -8.4e-06 | 17.6253 | 21.1731 | 1.4177 | 24.3554 | 11.0157 | -0.7812 | 25.9199 | 0 | 0 | 0 | 0 | #DIV/0! | #DIV/0! | 0.02 | 0.02
SA3 | XTD4_003 | CYA.2910.SA3 | CYA | MAGNET | VKIC | CYA | 0.025 | 0 | 0 | 0 | 0 | 2887.9495 | -7.2752 | -2.7733 | 2910.7322 | -0.00036503 | 0.023007 | -8.4e-06 | -7.2752 | -0.0002 | 916.2403 | 1e-07 | 0.023007 | -8.4e-06 | 17.6253 | 21.1023 | 1.4141 | 24.3556 | 11.0549 | -0.7848 | 25.9203 | 0 | 0 | 0 | 0 | #DIV/0! | #DIV/0! | 0.02 | 0.02
SA3 | XTD4_003 | U68.2913.SA3 | U68 | UNDU | UNDULATO | U68 | 4.964 | 0 | 0 | 0 | 0 | 2890.5098 | -7.3341 | -2.7742 | 2913.2918 | -0.00036503 | 0.023007 | -8.4e-06 | -7.3341 | -0.0002 | 918.7999 | 1e-07 | 0.023007 | -8.4e-06 | 17.6253 | 10.4733 | 0.6991 | 24.4106 | 22.6029 | -1.509 | 25.9718 | 0 | 0 | 0 | 0 | #DIV/0! | #DIV/0! | 0.02 | 0.02
SA3 | XTD4_003 | CXA.2915.SA3 | CXA | MAGNET | HKIC | CXA | 0.025 | 0 | 0 | 0 | 0 | 2893.0689 | -7.393 | -2.7752 | 2915.8503 | -0.00036503 | 0.023007 | -8.4e-06 | -7.393 | -0.0002 | 921.3584 | 1e-07 | 0.023007 | -8.4e-06 | 17.6253 | 10.349 | 0.6864 | 24.4119 | 22.8747 | -1.522 | 25.9724 | 0 | 0 | 0 | 0 | #DIV/0! | #DIV/0! | 0.02 | 0.02
SA3 | XTD4_003 | CYA.2915.SA3 | CYA | MAGNET | VKIC | CYA | 0.025 | 0 | 0 | 0 | 0 | 2893.0939 | -7.3936 | -2.7752 | 2915.8753 | -0.00036503 | 0.023007 | -8.4e-06 | -7.3936 | -0.0002 | 921.3834 | 1e-07 | 0.023007 | -8.4e-06 | 17.6253 | 10.3147 | 0.6828 | 24.4123 | 22.9509 | -1.5256 | 25.9726 | 0 | 0 | 0 | 0 | #DIV/0! | #DIV/0! | 0.02 | 0.02
SA3 | XTD4_003 | BPME.2916.SA3 | BPME | DIAG | MONI | BPME | 0 | 0 | 0 | 0 | 0 | 2893.3787 | -7.4001 | -2.7753 | 2916.16 | -0.00036503 | 0.023007 | -8.4e-06 | -7.4001 | -0.0002 | 921.6681 | 1e-07 | 0.023007 | -8.4e-06 | 17.6253 | 9.9534 | 0.6441 | 24.4166 | 23.7925 | -1.5651 | 25.9744 | 0 | 0 | 0 | 0 | #DIV/0! | #DIV/0! | 0.02 | 0.02
SA3 | XTD4_003 | QA.2916.SA3 | QA.1.SA3 | MAGNET | QUAD | QA | 0.1 | -0.13031 | 0 | 0 | 0 | 2893.6225 | -7.4057 | -2.7754 | 2916.4037 | -0.00036503 | 0.023007 | -8.4e-06 | -7.4057 | -0.0002 | 921.9118 | 1e-07 | 0.023007 | -8.4e-06 | 17.6253 | 9.7133 | -0.6579 | 24.4214 | 24.4052 | 1.5864 | 25.9764 | 0 | 0 | 0 | 0 | #DIV/0! | #DIV/0! | 0.02 | 0.02
SA3 | XTD4_003 | BPS.2916.SA3 | BPS | UNDU | PHASESHI | BPS | 0.23 | 0 | 0 | 0 | 0 | 2893.8925 | -7.4119 | -2.7755 | 2916.6737 | -0.00036503 | 0.023007 | -8.4e-06 | -7.4119 | -0.0002 | 922.1817 | 1e-07 | 0.023007 | -8.4e-06 | 17.6253 | 10.1706 | -0.7073 | 24.4267 | 23.3584 | 1.5382 | 25.9786 | 0 | 0 | 0 | 0 | #DIV/0! | #DIV/0! | 0.02 | 0.02
SA3 | XTD4_003 | CXA.2916.SA3 | CXA | MAGNET | HKIC | CXA | 0.025 | 0 | 0 | 0 | 0 | 2894.0245 | -7.415 | -2.7755 | 2916.8056 | -0.00036503 | 0.023007 | -8.4e-06 | -7.415 | -0.0002 | 922.3136 | 1e-07 | 0.023007 | -8.4e-06 | 17.6253 | 10.2124 | -0.7117 | 24.4272 | 23.2679 | 1.5339 | 25.9788 | 0 | 0 | 0 | 0 | #DIV/0! | #DIV/0! | 0.02 | 0.02
SA3 | XTD4_003 | CYA.2916.SA3 | CYA | MAGNET | VKIC | CYA | 0.025 | 0 | 0 | 0 | 0 | 2894.0495 | -7.4155 | -2.7755 | 2916.8306 | -0.00036503 | 0.023007 | -8.4e-06 | -7.4155 | -0.0002 | 922.3386 | 1e-07 | 0.023007 | -8.4e-06 | 17.6253 | 10.2481 | -0.7153 | 24.4276 | 23.1913 | 1.5303 | 25.979 | 0 | 0 | 0 | 0 | #DIV/0! | #DIV/0! | 0.02 | 0.02
SA3 | XTD4_003 | U68.2919.SA3 | U68 | UNDU | UNDULATO | U68 | 4.964 | 0 | 0 | 0 | 0 | 2896.6098 | -7.4744 | -2.7765 | 2919.3902 | -0.00036503 | 0.023007 | -8.4e-06 | -7.4744 | -0.0002 | 924.8982 | 1e-07 | 0.023007 | -8.4e-06 | 17.6253 | 21.176 | -1.4573 | 24.483 | 11.4064 | 0.8108 | 26.029 | 0 | 0 | 0 | 0 | #DIV/0! | #DIV/0! | 0.02 | 0.02
SA3 | XTD4_003 | CXA.2921.SA3 | CXA | MAGNET | HKIC | CXA | 0.025 | 0 | 0 | 0 | 0 | 2899.169 | -7.5333 | -2.7774 | 2921.9487 | -0.00036503 | 0.023007 | -8.4e-06 | -7.5333 | -0.0002 | 927.4568 | 1e-07 | 0.023007 | -8.4e-06 | 17.6253 | 21.4386 | -1.4705 | 24.4837 | 11.2621 | 0.7978 | 26.0302 | 0 | 0 | 0 | 0 | #DIV/0! | #DIV/0! | 0.02 | 0.02
SA3 | XTD4_003 | CYA.2921.SA3 | CYA | MAGNET | VKIC | CYA | 0.025 | 0 | 0 | 0 | 0 | 2899.1939 | -7.5339 | -2.7774 | 2921.9737 | -0.00036503 | 0.023007 | -8.4e-06 | -7.5339 | -0.0002 | 927.4818 | 1e-07 | 0.023007 | -8.4e-06 | 17.6253 | 21.5122 | -1.4742 | 24.4839 | 11.2223 | 0.7941 | 26.0306 | 0 | 0 | 0 | 0 | #DIV/0! | #DIV/0! | 0.02 | 0.02
SA3 | XTD4_003 | BPME.2922.SA3 | BPME | DIAG | MONI | BPME | 0 | 0 | 0 | 0 | 0 | 2899.4788 | -7.5404 | -2.7775 | 2922.2584 | -0.00036503 | 0.023007 | -8.4e-06 | -7.5404 | -0.0002 | 927.7665 | 1e-07 | 0.023007 | -8.4e-06 | 17.6253 | 22.326 | -1.5144 | 24.4859 | 10.8006 | 0.7546 | 26.0345 | 0 | 0 | 0 | 0 | #DIV/0! | #DIV/0! | 0.02 | 0.02
SA3 | XTD4_003 | QA.2922.SA3 | QA.2.SA3 | MAGNET | QUAD | QA | 0.1 | 0.13362 | 0 | 0 | 0 | 2899.7225 | -7.5461 | -2.7776 | 2922.5021 | -0.00036503 | 0.023007 | -8.4e-06 | -7.546 | -0.0002 | 928.0102 | 1e-07 | 0.023007 | -8.4e-06 | 17.6253 | 22.9208 | 1.5187 | 24.4879 | 10.5097 | -0.6861 | 26.0389 | 0 | 0 | 0 | 0 | #DIV/0! | #DIV/0! | 0.02 | 0.02
SA3 | XTD4_003 | BPS.2922.SA3 | BPS | UNDU | PHASESHI | BPS | 0.23 | 0 | 0 | 0 | 0 | 2899.9925 | -7.5523 | -2.7777 | 2922.772 | -0.00036503 | 0.023007 | -8.4e-06 | -7.5523 | -0.0002 | 928.2801 | 1e-07 | 0.023007 | -8.4e-06 | 17.6253 | 21.9195 | 1.4703 | 24.4903 | 10.9851 | -0.733 | 26.0439 | 0 | 0 | 0 | 0 | #DIV/0! | #DIV/0! | 0.02 | 0.02
SA3 | XTD4_003 | CXA.2922.SA3 | CXA | MAGNET | HKIC | CXA | 0.025 | 0 | 0 | 0 | 0 | 2900.1245 | -7.5553 | -2.7777 | 2922.904 | -0.00036503 | 0.023007 | -8.4e-06 | -7.5553 | -0.0002 | 928.412 | 1e-07 | 0.023007 | -8.4e-06 | 17.6253 | 21.833 | 1.4661 | 24.4905 | 11.0284 | -0.7372 | 26.0443 | 0 | 0 | 0 | 0 | #DIV/0! | #DIV/0! | 0.02 | 0.02
SA3 | XTD4_003 | CYA.2922.SA3 | CYA | MAGNET | VKIC | CYA | 0.025 | 0 | 0 | 0 | 0 | 2900.1495 | -7.5559 | -2.7778 | 2922.929 | -0.00036503 | 0.023007 | -8.4e-06 | -7.5559 | -0.0002 | 928.437 | 1e-07 | 0.023007 | -8.4e-06 | 17.6253 | 21.7598 | 1.4625 | 24.4907 | 11.0654 | -0.7407 | 26.0447 | 0 | 0 | 0 | 0 | #DIV/0! | #DIV/0! | 0.02 | 0.02
SA3 | XTD4_003 | U68.2925.SA3 | U68 | UNDU | UNDULATO | U68 | 4.964 | 0 | 0 | 0 | 0 | 2902.7097 | -7.6148 | -2.7787 | 2925.4886 | -0.00036503 | 0.023007 | -8.4e-06 | -7.6148 | -0.0002 | 930.9966 | 1e-07 | 0.023007 | -8.4e-06 | 17.6253 | 10.6973 | 0.7369 | 24.5442 | 22.0123 | -1.4338 | 26.0969 | 0 | 0 | 0 | 0 | #DIV/0! | #DIV/0! | 0.02 | 0.02
SA3 | XTD4_003 | CXA.2928.SA3 | CXA | MAGNET | HKIC | CXA | 0.025 | 0 | 0 | 0 | 0 | 2905.269 | -7.6736 | -2.7796 | 2928.0471 | -0.00036503 | 0.023007 | -8.4e-06 | -7.6736 | -0.0002 | 933.5552 | 1e-07 | 0.023007 | -8.4e-06 | 17.6253 | 10.5662 | 0.724 | 24.5455 | 22.2707 | -1.4462 | 26.0975 | 0 | 0 | 0 | 0 | #DIV/0! | #DIV/0! | 0.02 | 0.02
SA3 | XTD4_003 | CYA.2928.SA3 | CYA | MAGNET | VKIC | CYA | 0.025 | 0 | 0 | 0 | 0 | 2905.294 | -7.6742 | -2.7796 | 2928.0721 | -0.00036503 | 0.023007 | -8.4e-06 | -7.6742 | -0.0002 | 933.5801 | 1e-07 | 0.023007 | -8.4e-06 | 17.6253 | 10.5301 | 0.7204 | 24.5459 | 22.3431 | -1.4497 | 26.0977 | 0 | 0 | 0 | 0 | #DIV/0! | #DIV/0! | 0.02 | 0.02
SA3 | XTD4_003 | BPME.2928.SA3 | BPME | DIAG | MONI | BPME | 0 | 0 | 0 | 0 | 0 | 2905.5788 | -7.6808 | -2.7797 | 2928.3568 | -0.00036503 | 0.023007 | -8.4e-06 | -7.6808 | -0.0002 | 933.8649 | 1e-07 | 0.023007 | -8.4e-06 | 17.6253 | 10.1485 | 0.6811 | 24.5501 | 23.1429 | -1.4875 | 26.0996 | 0 | 0 | 0 | 0 | #DIV/0! | #DIV/0! | 0.02 | 0.02
SA3 | XTD4_003 | QA.2928.SA3 | QA.1.SA3 | MAGNET | QUAD | QA | 0.1 | -0.13031 | 0 | 0 | 0 | 2905.8225 | -7.6864 | -2.7798 | 2928.6005 | -0.00036503 | 0.023007 | -8.4e-06 | -7.6864 | -0.0002 | 934.1086 | 1e-07 | 0.023007 | -8.4e-06 | 17.6253 | 9.8891 | -0.6443 | 24.5548 | 23.7183 | 1.576 | 26.1016 | 0 | 0 | 0 | 0 | #DIV/0! | #DIV/0! | 0.02 | 0.02
SA3 | XTD4_003 | CXA.2929.SA3 | CXA | MAGNET | HKIC | CXA | 0.025 | 0 | 0 | 0 | 0 | 2906.2245 | -7.6956 | -2.78 | 2929.0024 | -0.00036503 | 0.023007 | -8.4e-06 | -7.6956 | -0.0002 | 934.5104 | 1e-07 | 0.023007 | -8.4e-06 | 17.6253 | 10.3778 | -0.6965 | 24.5605 | 22.589 | 1.5224 | 26.1041 | 0 | 0 | 0 | 0 | #DIV/0! | #DIV/0! | 0.02 | 0.02
SA3 | XTD4_003 | CYA.2929.SA3 | CYA | MAGNET | VKIC | CYA | 0.025 | 0 | 0 | 0 | 0 | 2906.2495 | -7.6962 | -2.78 | 2929.0273 | -0.00036503 | 0.023007 | -8.4e-06 | -7.6962 | -0.0002 | 934.5354 | 1e-07 | 0.023007 | -8.4e-06 | 17.6253 | 10.4127 | -0.7001 | 24.5609 | 22.513 | 1.5188 | 26.1043 | 0 | 0 | 0 | 0 | #DIV/0! | #DIV/0! | 0.02 | 0.02
SA3 | XTD4_003 | END.2929.SA3 | END | MARK | MARK | END | 0 | 0 | 0 | 0 | 0 | 2906.3097 | -7.6976 | -2.78 | 2929.0876 | -0.00036503 | 0.023007 | -8.4e-06 | -7.6976 | -0.0002 | 934.5957 | 1e-07 | 0.023007 | -8.4e-06 | 17.6253 | 10.4799 | -0.7069 | 24.5616 | 22.3682 | 1.5117 | 26.1046 | 0 | 0 | 0 | 0 | #DIV/0! | #DIV/0! | 0.02 | 0.02
T4D | XTD4_003 | START.2929.T4D | START | MARK | MARK | START | 0 | 0 | 0 | 0 | 0 | 2906.3097 | -7.6976 | -2.78 | 2929.0876 | -0.00036503 | 0.023007 | -8.4e-06 | -7.6976 | -0.0002 | 934.5957 | 1e-07 | 0.023007 | -8.4e-06 | 17.6253 | 10.4799 | -0.7069 | 24.5616 | 22.3682 | 1.5117 | 26.1046 | 0 | 0 | 0 | 0 | #DIV/0! | #DIV/0! | 0.02 | 0.02
T4D | XTD4_003 | BPME.2934.T4D | BPME | DIAG | MONI | BPME | 0 | 0 | 0 | 0 | 0 | 2911.6788 | -7.8211 | -2.782 | 2934.4552 | -0.00036503 | 0.023007 | -8.4e-06 | -7.8211 | -0.0002 | 939.9633 | 1e-07 | 0.023007 | -8.4e-06 | 17.6253 | 22.1956 | -1.4752 | 24.6189 | 10.369 | 0.7232 | 26.162 | 0 | 0 | 0 | 0 | #DIV/0! | #DIV/0! | 0.02 | 0.02
T4D | XTD4_003 | QA.2934.T4D | QA.2.SA3 | MAGNET | QUAD | QA | 0.1 | 0.13362 | 0 | 0 | 0 | 2911.9225 | -7.8267 | -2.782 | 2934.6989 | -0.00036503 | 0.023007 | -8.4e-06 | -7.8267 | -0.0002 | 940.2069 | 1e-07 | 0.023007 | -8.4e-06 | 17.6253 | 22.769 | 1.5387 | 24.6209 | 10.0911 | -0.6623 | 26.1666 | 0 | 0 | 0 | 0 | #DIV/0! | #DIV/0! | 0.02 | 0.02
T4D | XTD4_003 | TORA.2935.T4D | TORA | DIAG | INSTR | TORA | 0 | 0 | 0 | 0 | 0 | 2913.1998 | -7.8561 | -2.7825 | 2935.9758 | -0.00036503 | 0.023007 | -8.4e-06 | -7.8561 | -0.0002 | 941.4839 | 1e-07 | 0.023007 | -8.4e-06 | 17.6253 | 19.2149 | 1.3572 | 24.6303 | 11.9315 | -0.8373 | 26.1844 | 0 | 0 | 0 | 0 | #DIV/0! | #DIV/0! | 0.02 | 0.02
T4D | XTD4_003 | BPMF.2936.T4D | BPMF | DIAG | MONI | BPMF | 0 | 0 | 0 | 0 | 0 | 2913.4097 | -7.8609 | -2.7826 | 2936.1857 | -0.00036503 | 0.023007 | -8.4e-06 | -7.8609 | -0.0002 | 941.6938 | 1e-07 | 0.023007 | -8.4e-06 | 17.6253 | 18.6514 | 1.3262 | 24.6321 | 12.2894 | -0.8672 | 26.1872 | 0 | 0 | 0 | 0 | #DIV/0! | #DIV/0! | 0.02 | 0.02
T4D | XTD4_003 | BAM.2936.T4D | BAM | DIAG | INSTR | BAM | 0 | 0 | 0 | 0 | 0 | 2913.6397 | -7.8662 | -2.7827 | 2936.4157 | -0.00036503 | 0.023007 | -8.4e-06 | -7.8662 | -0.0002 | 941.9237 | 1e-07 | 0.023007 | -8.4e-06 | 17.6253 | 18.0492 | 1.2921 | 24.6341 | 12.6959 | -0.9 | 26.1901 | 0 | 0 | 0 | 0 | #DIV/0! | #DIV/0! | 0.02 | 0.02
T4D | XTD4_004 | BPMA.2955.T4D | BPMA | DIAG | MONI | BPMA | 0 | 0 | 0 | 0 | 0 | 2932.9979 | -8.3116 | -2.7897 | 2955.7686 | -0.00036503 | 0.023007 | -8.4e-06 | -8.3115 | -0.0002 | 961.2767 | 1e-07 | 0.023007 | -8.4e-06 | 17.6253 | 23.449 | -1.5711 | 24.939 | 100.9672 | -3.6599 | 26.281 | 0 | 0 | 0 | 0 | #DIV/0! | #DIV/0! | 0.02 | 0.02
T4D | XTD4_004 | QF.2956.T4D | QF.1.T4D | MAGNET | QUAD | QF | 0.5 | -0.090062 | 0 | 0 | 0 | 2933.4729 | -8.3225 | -2.7899 | 2956.2435 | -0.00036503 | 0.023007 | -8.4e-06 | -8.3225 | -0.0002 | 961.7516 | 1e-07 | 0.023007 | -8.4e-06 | 17.6253 | 26.9586 | -4.0694 | 24.9437 | 101.6865 | 5.5337 | 26.2821 | 0 | 0 | 0 | 0 | #DIV/0! | #DIV/0! | 0.02 | 0.02
T4D | XTD4_004 | CFY.2956.T4D | CFY | MAGNET | VKIC | CFY | 0.1 | 0 | 0 | 0 | 0 | 2933.9428 | -8.3333 | -2.7901 | 2956.7134 | -0.00036503 | 0.023007 | -8.4e-06 | -8.3333 | -0.0002 | 962.2215 | 1e-07 | 0.023007 | -8.4e-06 | 17.6253 | 29.2035 | -4.2452 | 24.9452 | 98.7209 | 5.4497 | 26.2826 | 0 | 0 | 0 | 0 | #DIV/0! | #DIV/0! | 0.02 | 0.02
T4D | XTD4_004 | BPMA.2967.T4D | BPMA | DIAG | MONI | BPMA | 0 | 0 | 0 | 0 | 0 | 2945.1979 | -8.5922 | -2.7942 | 2967.9654 | -0.00036503 | 0.023007 | -8.4e-06 | -8.5922 | -0.0002 | 973.4735 | 1e-07 | 0.023007 | -8.4e-06 | 17.6253 | 206.119 | -11.5437 | 24.9683 | 15.6356 | 1.9653 | 26.3286 | 0 | 0 | 0 | 0 | #DIV/0! | #DIV/0! | 0.02 | 0.02
T4D | XTD4_004 | QF.2968.T4D | QF.2.T4D | MAGNET | QUAD | QF | 0.5 | 0.042051 | 0 | 0 | 0 | 2945.6728 | -8.6031 | -2.7944 | 2968.4403 | -0.00036503 | 0.023007 | -8.4e-06 | -8.6031 | -0.0002 | 973.9484 | 1e-07 | 0.023007 | -8.4e-06 | 17.6253 | 218.6229 | -2.7601 | 24.9688 | 13.236 | 1.1882 | 26.3367 | 0 | 0 | 0 | 0 | #DIV/0! | #DIV/0! | 0.02 | 0.02
T4D | XTD4_004 | CFX.2968.T4D | CFX | MAGNET | HKIC | CFX | 0.1 | 0 | 0 | 0 | 0 | 2946.1429 | -8.614 | -2.7945 | 2968.9102 | -0.00036503 | 0.023007 | -8.4e-06 | -8.6139 | -0.0002 | 974.4182 | 1e-07 | 0.023007 | -8.4e-06 | 17.6253 | 220.1162 | -2.7707 | 24.969 | 12.6076 | 1.139 | 26.34 | 0 | 0 | 0 | 0 | #DIV/0! | #DIV/0! | 0.02 | 0.02
T4D | XTD4_006 | BPMA.3058.T4D | BPMA | DIAG | MONI | BPMA | 0 | 0 | 0 | 0 | 0 | 3035.5979 | -10.6719 | -2.8272 | 3058.3415 | -0.00036503 | 0.023007 | -8.4e-06 | -10.6719 | -0.0002 | 1063.8496 | 1e-07 | 0.023007 | -8.4e-06 | 17.6253 | 1030.6293 | -6.2949 | 24.999 | 1265.4257 | -15.1518 | 26.7148 | 0 | 0 | 0 | 0 | #DIV/0! | #DIV/0! | 0.02 | 0.02
T4D | XTD4_006 | QF.3058.T4D | QF.3.T4D | MAGNET | QUAD | QF | 0.5 | 0.086694 | 0 | 0 | 0 | 3036.0729 | -10.6828 | -2.8274 | 3058.8164 | -0.00036503 | 0.023007 | -8.4e-06 | -10.6828 | -0.0002 | 1064.3244 | 1e-07 | 0.023007 | -8.4e-06 | 17.6253 | 995.4428 | 81.2443 | 24.9992 | 1343.8851 | -130.135 | 26.7149 | 0 | 0 | 0 | 0 | #DIV/0! | #DIV/0! | 0.02 | 0.02
T4D | XTD4_006 | CFX.3059.T4D | CFX | MAGNET | HKIC | CFX | 0.1 | 0 | 0 | 0 | 0 | 3036.5428 | -10.6936 | -2.8275 | 3059.2862 | -0.00036503 | 0.023007 | -8.4e-06 | -10.6936 | -0.0002 | 1064.7943 | 1e-07 | 0.023007 | -8.4e-06 | 17.6253 | 952.0543 | 79.4537 | 24.9992 | 1415.0767 | -133.5377 | 26.715 | 0 | 0 | 0 | 0 | #DIV/0! | #DIV/0! | 0.02 | 0.02
T4D | XTD4_006 | CFY.3064.T4D | CFY | MAGNET | VKIC | CFY | 0.1 | 0 | 0 | 0 | 0 | 3042.0028 | -10.8192 | -2.8295 | 3064.7448 | -0.00036503 | 0.023007 | -8.4e-06 | -10.8192 | -0.0002 | 1070.2529 | 1e-07 | 0.023007 | -8.4e-06 | 17.6253 | 282.1263 | 43.2437 | 25.0009 | 3249.0043 | -202.3465 | 26.7154 | 0 | 0 | 0 | 0 | #DIV/0! | #DIV/0! | 0.02 | 0.02
T4D | XTD4_006 | QF.3065.T4D | QF.4.T4D | MAGNET | QUAD | QF | 0.5 | -0.096074 | 0 | 0 | 0 | 3042.4729 | -10.83 | -2.8297 | 3065.2147 | -0.00036503 | 0.023007 | -8.4e-06 | -10.83 | -0.0002 | 1070.7227 | 1e-07 | 0.023007 | -8.4e-06 | 17.6253 | 238.8842 | 16.2624 | 25.0013 | 3362.4105 | 117.4221 | 26.7154 | 0 | 0 | 0 | 0 | #DIV/0! | #DIV/0! | 0.02 | 0.02
T4D | XTD4_006 | BPMF.3065.T4D | BPMF | DIAG | MONI | BPMF | 0 | 0 | 0 | 0 | 0 | 3043.0028 | -10.8422 | -2.8299 | 3065.7445 | -0.00036503 | 0.023007 | -8.4e-06 | -10.8422 | -0.0002 | 1071.2526 | 1e-07 | 0.023007 | -8.4e-06 | 17.6253 | 229.8644 | 15.9513 | 25.0015 | 3296.9757 | 116.2738 | 26.7154 | 0 | 0 | 0 | 0 | #DIV/0! | #DIV/0! | 0.02 | 0.02
T4D | XTD4_006 | TORA.3065.T4D | TORA | DIAG | INSTR | TORA | 0 | 0 | 0 | 0 | 0 | 3043.2229 | -10.8473 | -2.83 | 3065.9645 | -0.00036503 | 0.023007 | -8.4e-06 | -10.8473 | -0.0002 | 1071.4725 | 1e-07 | 0.023007 | -8.4e-06 | 17.6253 | 222.8996 | 15.7068 | 25.0016 | 3246.0137 | 115.3716 | 26.7154 | 0 | 0 | 0 | 0 | #DIV/0! | #DIV/0! | 0.02 | 0.02
T4D | XTD4_006 | START.3066.T4D | START.T10.T4D | MARK | MARK | START | 0 | 0 | 0 | 0 | 0 | 3043.7486 | -10.8594 | -2.8302 | 3066.4901 | -0.00036503 | 0.023007 | -8.4e-06 | -10.8594 | -0.0002 | 1071.9982 | 1e-07 | 0.023007 | -8.4e-06 | 17.6253 | 206.6905 | 15.1225 | 25.002 | 3125.8294 | 113.2155 | 26.7154 | 0 | 0 | 0 | 0 | #DIV/0! | #DIV/0! | 0.02 | 0.02
T4D | XTD4_006 | MBV.3066.T4D | MBV.1.T4D | MARK | BENDIN | BENDMARK | 0 | 0 | 0 | 0 | 0 | 3043.7486 | -10.8594 | -2.8302 | 3066.4901 | -0.00036503 | 0.023007 | -8.4e-06 | -10.8594 | -0.0002 | 1071.9982 | 1e-07 | 0.023007 | -8.4e-06 | 17.6253 | 206.6905 | 15.1225 | 25.002 | 3125.8294 | 113.2155 | 26.7154 | 0 | 0 | 0 | 0 | #DIV/0! | #DIV/0! | 0.02 | 0.02
T4D | XTD4_006 | BV.3067.T4D | BV.1.T4D | MAGNET | SBEN | BV | 2.5 | 0.043633 | 0.021817 | 0.021817 | 1.5708 | 3044.9987 | -10.8881 | -2.8511 | 3067.7396 | -0.022182 | 0.023007 | -8.4e-06 | -10.8881 | -0.0206 | 1073.2477 | -0.021817 | 0.023007 | -8.4e-06 | 17.6253 | 137.6971 | 12.4464 | 25.0044 | 2585.505 | 102.9657 | 26.7156 | 0 | 0 | 0.0545 | 0.0436 | 0.00023923 | 0 | 0.02 | 0.02
T4D | XTD4_006 | MBV.3067.T4D | MBV.1.T4D | MARK | BENDSTR | BENDMARK | 0 | 0 | 0 | 0 | 0 | 3044.9987 | -10.8881 | -2.8306 | 3067.7401 | -0.043998 | 0.023007 | -8.41e-06 | -10.8881 | -0.0002 | 1073.2481 | -0.043633 | 0.023007 | -8.41e-06 | 17.6253 | 137.6971 | 12.4464 | 25.0044 | 2585.505 | 102.9657 | 26.7156 | 0 | 0 | 0.0545 | 0.0436 | 0.00023923 | 0 | 0.02 | 0.02
T4D | XTD4_006 | MBV.3068.T4D | MBV.1.T4D | MARK | BENDARC | BENDMARK | 0 | 0 | 0 | 0 | 0 | 3044.9987 | -10.8881 | -2.8443 | 3067.7398 | -0.022182 | 0.023007 | -8.4e-06 | -10.8881 | -0.0138 | 1073.2478 | -0.021817 | 0.023007 | -8.4e-06 | 17.6253 | 137.6971 | 12.4464 | 25.0044 | 2585.505 | 102.9657 | 26.7156 | 0 | 0 | 0.0545 | 0.0436 | 0.00023923 | 0 | 0.02 | 0.02
T4D | XTD4_007 | MBV.3069.T4D | MBV.1.T4D | MARK | BENDOUT | BENDMARK | 0 | 0 | 0 | 0 | 0 | 3046.2488 | -10.9169 | -2.8856 | 3068.9888 | -0.043998 | 0.023007 | -8.41e-06 | -10.9169 | -0.0547 | 1074.4969 | -0.043633 | 0.023007 | -8.41e-06 | 17.6253 | 137.6971 | 12.4464 | 25.0044 | 2585.505 | 102.9657 | 26.7156 | 0 | 0 | 0.0545 | 0.0436 | 0.00023923 | 0 | 0.02 | 0.02
T4D | XTD4_007 | MBV.3070I.T4D | MBV.1.T4D | MARK | BENDIN | BENDMARK | 0 | 0 | 0 | 0 | 0 | 3046.7488 | -10.9284 | -2.9076 | 3069.4882 | -0.043998 | 0.023007 | -8.41e-06 | -10.9284 | -0.0765 | 1074.9963 | -0.043633 | 0.023007 | -8.41e-06 | 17.6253 | 125.5338 | 11.8802 | 25.005 | 2483.5646 | 100.9152 | 26.7156 | 0 | 0 | 0.0764 | 0.0436 | 0.00020206 | 0 | 0.02 | 0.02
T4D | XTD4_007 | BV.3070.T4D | BV.1.T4D | MAGNET | SBEN | BV | 2.5 | 0.043633 | 0.021817 | 0.021817 | 1.5708 | 3047.9989 | -10.9571 | -2.983 | 3070.7356 | -0.065815 | 0.023008 | -8.42e-06 | -10.9571 | -0.1515 | 1076.2438 | -0.06545 | 0.023008 | -8.42e-06 | 17.6253 | 73.0234 | 9.1022 | 25.0092 | 2004.7271 | 90.6654 | 26.7158 | 0 | 0 | 0.24 | 0.0873 | 0.00016132 | 0 | 0.02 | 0.02
T4D | XTD4_007 | MBV.3070II.T4D | MBV.1.T4D | MARK | BENDSTR | BENDMARK | 0 | 0 | 0 | 0 | 0 | 3047.9989 | -10.9571 | -2.9626 | 3070.737 | -0.087631 | 0.023008 | -8.43e-06 | -10.9571 | -0.131 | 1076.2451 | -0.087266 | 0.023008 | -8.43e-06 | 17.6253 | 73.0234 | 9.1022 | 25.0092 | 2004.7271 | 90.6654 | 26.7158 | 0 | 0 | 0.24 | 0.0873 | 0.00016132 | 0 | 0.02 | 0.02
T4D | XTD4_007 | MBV.3071.T4D | MBV.1.T4D | MARK | BENDARC | BENDMARK | 0 | 0 | 0 | 0 | 0 | 3047.9989 | -10.9571 | -2.9762 | 3070.7361 | -0.065815 | 0.023008 | -8.42e-06 | -10.9571 | -0.1447 | 1076.2442 | -0.06545 | 0.023008 | -8.42e-06 | 17.6253 | 73.0234 | 9.1022 | 25.0092 | 2004.7271 | 90.6654 | 26.7158 | 0 | 0 | 0.24 | 0.0873 | 0.00016132 | 0 | 0.02 | 0.02
T4D | XTD4_007 | MBV.3072.T4D | MBV.1.T4D | MARK | BENDOUT | BENDMARK | 0 | 0 | 0 | 0 | 0 | 3049.249 | -10.9857 | -3.072 | 3071.9821 | -0.087631 | 0.023008 | -8.43e-06 | -10.9857 | -0.24 | 1077.4903 | -0.087266 | 0.023008 | -8.43e-06 | 17.6253 | 73.0234 | 9.1022 | 25.0092 | 2004.7271 | 90.6654 | 26.7158 | 0 | 0 | 0.24 | 0.0873 | 0.00016132 | 0 | 0.02 | 0.02
T4D | XTD4_007 | CNX.3074.T4D | CNX | MAGNET | HKIC | CNX | 0.3 | 0 | 0 | 0 | 0 | 3051.329 | -11.0334 | -3.2541 | 3074.0536 | -0.087631 | 0.023008 | -8.43e-06 | -11.0334 | -0.4213 | 1079.5618 | -0.087266 | 0.023008 | -8.43e-06 | 17.6253 | 38.1377 | 6.5416 | 25.0159 | 1620.753 | 81.5203 | 26.716 | 0 | 0 | 0.4346 | 0.0873 | 0.00011988 | 0 | 0.02 | 0.02
T4D | XTD4_007 | QK.3074.T4D | QK.1.T4D | MAGNET | QUAD | QK | 1 | -0.18225 | 0 | 0 | 0 | 3052.149 | -11.0522 | -3.3258 | 3074.8702 | -0.087631 | 0.023008 | -8.43e-06 | -11.0522 | -0.4928 | 1080.3785 | -0.087266 | 0.023008 | -8.43e-06 | 17.6253 | 29.8335 | 0.1338 | 25.0216 | 1181.1611 | 305.8317 | 26.7161 | 0 | 0 | 0.4938 | 0 | 0 | 0 | 0.02 | 0.02
T4D | XTD4_007 | BPMD.3075.T4D | BPMD | DIAG | MONI | BPMD | 0 | 0 | 0 | 0 | 0 | 3052.874 | -11.0688 | -3.3893 | 3075.5923 | -0.087631 | 0.023008 | -8.43e-06 | -11.0688 | -0.556 | 1081.1005 | -0.087266 | 0.023008 | -8.43e-06 | 17.6253 | 29.775 | 0.1261 | 25.0228 | 1047.5458 | 288.0144 | 26.7161 | 0 | 0 | 0.4938 | 0 | 0 | 0 | 0.02 | 0.02
T4D | XTD4_007 | SK.3076.T4D | SK.1.T4D | MAGNET | SEXT | SK | 0.3 | 0.69294 | 0 | 0 | 1.5708 | 3053.599 | -11.0854 | -3.4527 | 3076.3143 | -0.087631 | 0.023008 | -8.43e-06 | -11.0854 | -0.6191 | 1081.8226 | -0.087266 | 0.023008 | -8.43e-06 | 17.6253 | 29.5805 | 0.0962 | 25.0275 | 604.1491 | 218.7247 | 26.7163 | 0 | 0 | 0.4938 | 0 | 0 | 0 | 0.02 | 0.02
T4D | XTD4_007 | OTRD.3077.T4D | OTRD | DIAG | INSTR | OTRD | 0 | 0 | 0 | 0 | 0 | 3054.674 | -11.1101 | -3.5468 | 3077.3849 | -0.087631 | 0.023008 | -8.43e-06 | -11.1101 | -0.7128 | 1082.8932 | -0.087266 | 0.023008 | -8.43e-06 | 17.6253 | 29.4316 | 0.0647 | 25.0325 | 267.2639 | 145.4756 | 26.7167 | 0 | 0 | 0.4938 | 0 | 0 | 0 | 0.02 | 0.02
T4D | XTD4_007 | SK.3078.T4D | SK.1.T4D | MAGNET | SEXT | SK | 0.3 | 0.69294 | 0 | 0 | 1.5708 | 3055.699 | -11.1336 | -3.6365 | 3078.4057 | -0.087631 | 0.023008 | -8.43e-06 | -11.1336 | -0.8022 | 1083.9141 | -0.087266 | 0.023008 | -8.43e-06 | 17.6253 | 29.3267 | 0.0246 | 25.0389 | 34.7255 | 52.4294 | 26.7186 | 0 | 0 | 0.4938 | 0 | 0 | 0 | 0.02 | 0.02
T4D | XTD4_007 | BPMD.3079.T4D | BPMD | DIAG | MONI | BPMD | 0 | 0 | 0 | 0 | 0 | 3056.424 | -11.1502 | -3.7 | 3079.1277 | -0.087631 | 0.023008 | -8.43e-06 | -11.1502 | -0.8654 | 1084.6361 | -0.087266 | 0.023008 | -8.43e-06 | 17.6253 | 29.3098 | 0.005 | 25.042 | 0.6132 | 6.8962 | 26.7385 | 0 | 0 | 0.4938 | 0 | 0 | 0 | 0.02 | 0.02
T4D | XTD4_007 | QK.3079.T4D | QK.1.T4D | MAGNET | QUAD | QK | 1 | -0.18225 | 0 | 0 | 0 | 3057.149 | -11.1668 | -3.7634 | 3079.8497 | -0.087631 | 0.023008 | -8.43e-06 | -11.1668 | -0.9285 | 1085.3582 | -0.087266 | 0.023008 | -8.43e-06 | 17.6253 | 35.0258 | -6.057 | 25.0483 | 95.0347 | -76.8433 | 27.2139 | 0 | 0 | 0.4494 | -0.0873 | #VALUE! | 0 | 0.02 | 0.02
T4D | XTD4_007 | CNY.3080.T4D | CNY | MAGNET | VKIC | CNY | 0.3 | 0 | 0 | 0 | 0 | 3057.969 | -11.1856 | -3.8352 | 3080.6664 | -0.087631 | 0.023008 | -8.43e-06 | -11.1856 | -1 | 1086.1748 | -0.087266 | 0.023008 | -8.43e-06 | 17.6253 | 40.9571 | -6.5627 | 25.0503 | 180.9951 | -106.0513 | 27.2145 | 0 | 0 | 0.4084 | -0.0873 | #VALUE! | 0 | 0.02 | 0.02
T4D | XTD4_007 | MBV.3082.T4D | MBV.1.T4D | MARK | BENDIN | BENDMARK | 0 | 0 | 0 | 0 | 0 | 3060.049 | -11.2332 | -4.0172 | 3082.7378 | -0.087631 | 0.023008 | -8.43e-06 | -11.2333 | -1.1813 | 1088.2464 | -0.087266 | 0.023008 | -8.43e-06 | 17.6253 | 70.297 | -8.6394 | 25.056 | 821.8353 | -225.9903 | 27.2153 | 0 | 0 | 0.24 | -0.0873 | #VALUE! | 0 | 0.02 | 0.02
T4D | XTD4_007 | BV.3083.T4D | BV.1.T4D | MAGNET | SBEN | BV | 2.5 | 0.043633 | 0.021817 | 0.021817 | 1.5708 | 3061.2991 | -11.2619 | -4.147 | 3083.9808 | -0.10945 | 0.023008 | -8.45e-06 | -11.2619 | -1.3106 | 1089.4893 | -0.10908 | 0.023008 | -8.45e-06 | 17.6253 | 120.0483 | -11.2406 | 25.0604 | 2339.7371 | -381.3149 | 27.2156 | 0 | 0 | 0.0764 | -0.0436 | #VALUE! | 0 | 0.02 | 0.02
T4D | XTD4_007 | MBV.3083.T4D | MBV.1.T4D | MARK | BENDSTR | BENDMARK | 0 | 0 | 0 | 0 | 0 | 3061.2991 | -11.2619 | -4.1267 | 3083.983 | -0.13126 | 0.023008 | -8.47e-06 | -11.2619 | -1.2903 | 1089.4916 | -0.1309 | 0.023008 | -8.47e-06 | 17.6253 | 120.0483 | -11.2406 | 25.0604 | 2339.7371 | -381.3149 | 27.2156 | 0 | 0 | 0.0764 | -0.0436 | #VALUE! | 0 | 0.02 | 0.02
T4D | XTD4_007 | MBV.3084.T4D | MBV.1.T4D | MARK | BENDARC | BENDMARK | 0 | 0 | 0 | 0 | 0 | 3061.2991 | -11.2619 | -4.1402 | 3083.9815 | -0.10945 | 0.023008 | -8.45e-06 | -11.2619 | -1.3038 | 1089.4901 | -0.10908 | 0.023008 | -8.45e-06 | 17.6253 | 120.0483 | -11.2406 | 25.0604 | 2339.7371 | -381.3149 | 27.2156 | 0 | 0 | 0.0764 | -0.0436 | #VALUE! | 0 | 0.02 | 0.02
T4D | XTD4_007 | MBV.3085.T4D | MBV.1.T4D | MARK | BENDOUT | BENDMARK | 0 | 0 | 0 | 0 | 0 | 3062.5492 | -11.2904 | -4.2903 | 3085.2222 | -0.13126 | 0.023008 | -8.47e-06 | -11.2904 | -1.4535 | 1090.7308 | -0.1309 | 0.023008 | -8.47e-06 | 17.6253 | 120.0483 | -11.2406 | 25.0604 | 2339.7371 | -381.3149 | 27.2156 | 0 | 0 | 0.0764 | -0.0436 | #VALUE! | 0 | 0.02 | 0.02
T4D | XTD4_007 | MBV.3086I.T4D | MBV.1.T4D | MARK | BENDIN | BENDMARK | 0 | 0 | 0 | 0 | 0 | 3063.0492 | -11.3018 | -4.3558 | 3085.7178 | -0.13126 | 0.023008 | -8.47e-06 | -11.3018 | -1.5187 | 1091.2264 | -0.1309 | 0.023008 | -8.47e-06 | 17.6253 | 131.5541 | -11.771 | 25.061 | 2736.5881 | -412.3872 | 27.2156 | 0 | 0 | 0.0545 | -0.0436 | #VALUE! | 0 | 0.02 | 0.02
T4D | XTD4_007 | BV.3086.T4D | BV.1.T4D | MAGNET | SBEN | BV | 2.5 | 0.043633 | 0.021817 | 0.021817 | 1.5708 | 3064.2993 | -11.3303 | -4.5396 | 3086.9539 | -0.15308 | 0.023008 | -8.5e-06 | -11.3303 | -1.7021 | 1092.4626 | -0.15272 | 0.023008 | -8.5e-06 | 17.6253 | 196.7388 | -14.2759 | 25.0635 | 5186.2522 | -567.7117 | 27.2157 | 0 | 0 | 0 | 0 | #DIV/0! | #DIV/0! | 0.02 | 0.02
T4D | XTD4_007 | MBV.3086II.T4D | MBV.1.T4D | MARK | BENDSTR | BENDMARK | 0 | 0 | 0 | 0 | 0 | 3064.2993 | -11.3303 | -4.5194 | 3086.957 | -0.1749 | 0.023008 | -8.53e-06 | -11.3303 | -1.6819 | 1092.4657 | -0.17453 | 0.023008 | -8.53e-06 | 17.6253 | 196.7388 | -14.2759 | 25.0635 | 5186.2522 | -567.7117 | 27.2157 | 0 | 0 | 0 | 0 | #DIV/0! | #DIV/0! | 0.02 | 0.02
T4D | XTD4_007 | MBV.3087.T4D | MBV.1.T4D | MARK | BENDARC | BENDMARK | 0 | 0 | 0 | 0 | 0 | 3064.2993 | -11.3303 | -4.5329 | 3086.9549 | -0.15308 | 0.023008 | -8.5e-06 | -11.3303 | -1.6954 | 1092.4636 | -0.15272 | 0.023008 | -8.5e-06 | 17.6253 | 196.7388 | -14.2759 | 25.0635 | 5186.2522 | -567.7117 | 27.2157 | 0 | 0 | 0 | 0 | #DIV/0! | #DIV/0! | 0.02 | 0.02
T4D | XTD4_007 | MBV.3088.T4D | MBV.1.T4D | MARK | BENDOUT | BENDMARK | 0 | 0 | 0 | 0 | 0 | 3065.5494 | -11.3587 | -4.737 | 3088.1879 | -0.1749 | 0.023008 | -8.53e-06 | -11.3587 | -1.899 | 1093.6967 | -0.17453 | 0.023008 | -8.53e-06 | 17.6253 | 196.7388 | -14.2759 | 25.0635 | 5186.2522 | -567.7117 | 27.2157 | 0 | 0 | 0 | 0 | #DIV/0! | #DIV/0! | 0.02 | 0.02
T4D | XTD4_007 | BPMD.3088.T4D | BPMD | DIAG | MONI | BPMD | 0 | 0 | 0 | 0 | 0 | 3066.1611 | -11.3725 | -4.8434 | 3088.7901 | -0.1749 | 0.023008 | -8.53e-06 | -11.3725 | -2.0053 | 1094.2989 | -0.17453 | 0.023008 | -8.53e-06 | 17.6253 | 214.5935 | -14.9127 | 25.0639 | 5904.0438 | -605.7256 | 27.2157 | 0 | 0 | 0 | 0 | #DIV/0! | #DIV/0! | 0.02 | 0.02
T4D | XDU2_000 | QK.3089.T4D | QK.6.T4D | MAGNET | QUAD | QK | 1 | -0.18707 | 0 | 0 | 0 | 3066.8494 | -11.3881 | -4.9632 | 3089.4677 | -0.1749 | 0.023008 | -8.53e-06 | -11.3881 | -2.1248 | 1094.9766 | -0.17453 | 0.023008 | -8.53e-06 | 17.6253 | 299.3193 | -68.8344 | 25.0647 | 6201.4798 | 554.5493 | 27.2158 | 0 | 0 | 0 | 0 | #DIV/0! | #DIV/0! | 0.02 | 0.02
T4D | XDU2_000 | QK.3090.T4D | QK.6.T4D | MAGNET | QUAD | QK | 1 | -0.18707 | 0 | 0 | 0 | 3068.2494 | -11.4198 | -5.2068 | 3090.846 | -0.1749 | 0.023008 | -8.53e-06 | -11.4198 | -2.3679 | 1096.355 | -0.17453 | 0.023008 | -8.53e-06 | 17.6253 | 614.6017 | -198.3852 | 25.0653 | 3858.3881 | 1252.2241 | 27.2158 | 0 | 0 | 0 | 0 | #DIV/0! | #DIV/0! | 0.02 | 0.02
T4D | XDU2_000 | QK.3092.T4D | QK.6.T4D | MAGNET | QUAD | QK | 1 | -0.18707 | 0 | 0 | 0 | 3069.6494 | -11.4516 | -5.4504 | 3092.2243 | -0.1749 | 0.023008 | -8.53e-06 | -11.4516 | -2.611 | 1097.7333 | -0.17453 | 0.023008 | -8.53e-06 | 17.6253 | 1513.6395 | -551.0511 | 25.0655 | 872.4882 | 830.0824 | 27.2159 | 0 | 0 | 0 | 0 | #DIV/0! | #DIV/0! | 0.02 | 0.02
T4D | XDU2_000 | QK.3093.T4D | QK.6.T4D | MAGNET | QUAD | QK | 1 | -0.18707 | 0 | 0 | 0 | 3071.0494 | -11.4833 | -5.694 | 3093.6026 | -0.1749 | 0.023008 | -8.53e-06 | -11.4833 | -2.8541 | 1099.1117 | -0.17453 | 0.023008 | -8.53e-06 | 17.6253 | 4021.4624 | -1528.9208 | 25.0656 | 112.8319 | -306.254 | 27.7152 | 0 | 0 | 0 | 0 | #DIV/0! | #DIV/0! | 0.02 | 0.02
T4D | XDU2_000 | BPMD.3094.T4D | BPMD | DIAG | MONI | BPMD | 0 | 0 | 0 | 0 | 0 | 3071.7914 | -11.5001 | -5.8231 | 3094.3331 | -0.1749 | 0.023008 | -8.53e-06 | -11.5001 | -2.9829 | 1099.8422 | -0.17453 | 0.023008 | -8.53e-06 | 17.6253 | 4795.5022 | -1669.5908 | 25.0656 | 309.7407 | -507.4186 | 27.7155 | 0 | 0 | 0 | 0 | #DIV/0! | #DIV/0! | 0.02 | 0.02
T4D | XDU2_000 | SWEEP.3095.T4D | SWEEP.1.T4D | MAGNET | RBEN | SWEEP | 0.64 | 0 | 0 | 0 | -1.5708 | 3072.6694 | -11.52 | -5.9759 | 3095.1974 | -0.1749 | 0.023008 | -8.53e-06 | -11.52 | -3.1354 | 1100.7067 | -0.17453 | 0.023008 | -8.53e-06 | 17.6253 | 9630.0985 | -2365.9654 | 25.0656 | 2718.5415 | -1503.2665 | 27.7157 | 0 | 0 | 0 | 0 | #DIV/0! | #DIV/0! | 0.02 | 0.02
T4D | XDU2_000 | SWEEP.3096.T4D | SWEEP.2.T4D | MAGNET | RBEN | SWEEP | 0.64 | 0 | 0 | 0 | 0 | 3073.8094 | -11.5458 | -6.1743 | 3096.3198 | -0.1749 | 0.023008 | -8.53e-06 | -11.5458 | -3.3334 | 1101.829 | -0.17453 | 0.023008 | -8.53e-06 | 17.6253 | 15779.9323 | -3028.6257 | 25.0657 | 7226.293 | -2450.9015 | 27.7157 | 0 | 0 | 0 | 0 | #DIV/0! | #DIV/0! | 0.02 | 0.02
T4D | XDU2_000 | BPMD.3097.T4D | BPMD | DIAG | MONI | BPMD | 0 | 0 | 0 | 0 | 0 | 3074.9514 | -11.5717 | -6.373 | 3097.444 | -0.1749 | 0.023008 | -8.53e-06 | -11.5717 | -3.5317 | 1102.9534 | -0.17453 | 0.023008 | -8.53e-06 | 17.6253 | 21151.7552 | -3506.4387 | 25.0657 | 11817.2433 | -3134.1961 | 27.7157 | 0 | 0 | 0 | 0 | #DIV/0! | #DIV/0! | 0.02 | 0.02
T4D | XDU2_000 | OTRD.3097.T4D | OTRD | DIAG | INSTR | OTRD | 0 | 0 | 0 | 0 | 0 | 3075.1514 | -11.5762 | -6.4078 | 3097.6409 | -0.1749 | 0.023008 | -8.53e-06 | -11.5762 | -3.5664 | 1103.1503 | -0.17453 | 0.023008 | -8.53e-06 | 17.6253 | 22577.582 | -3622.6949 | 25.0657 | 13104.1721 | -3300.4479 | 27.7157 | 0 | 0 | 0 | 0 | #DIV/0! | #DIV/0! | 0.02 | 0.02
T4D | XDU2_000 | TORC.3098.T4D | TORC | DIAG | INSTR | TORC | 0 | 0 | 0 | 0 | 0 | 3075.6015 | -11.5864 | -6.4861 | 3098.084 | -0.1749 | 0.023008 | -8.53e-06 | -11.5864 | -3.6446 | 1103.5934 | -0.17453 | 0.023008 | -8.53e-06 | 17.6253 | 25956.4936 | -3884.3295 | 25.0657 | 16243.64 | -3674.5974 | 27.7157 | 0 | 0 | 0 | 0 | #DIV/0! | #DIV/0! | 0.02 | 0.02
T4D | XDU2_000 | BHM.3098.T4D | BHM | DIAG | INSTR | BHM | 0 | 0 | 0 | 0 | 0 | 3075.9164 | -11.5935 | -6.5409 | 3098.394 | -0.1749 | 0.023008 | -8.53e-06 | -11.5935 | -3.6992 | 1103.9035 | -0.17453 | 0.023008 | -8.53e-06 | 17.6253 | 28460.4853 | -4067.3748 | 25.0657 | 18640.3307 | -3936.3608 | 27.7157 | 0 | 0 | 0 | 0 | #DIV/0! | #DIV/0! | 0.02 | 0.02
T4D | XDU2_000 | BPMW.3102.T4D | BPMW | DIAG | MONI | BPMW | 0 | 0 | 0 | 0 | 0 | 3079.7864 | -11.6812 | -7.2143 | 3102.204 | -0.1749 | 0.023008 | -8.53e-06 | -11.6812 | -4.3713 | 1107.7137 | -0.17453 | 0.023008 | -8.53e-06 | 17.6253 | 68647.7539 | -6316.9323 | 25.0657 | 61557.4419 | -7153.332 | 27.7157 | -0.0001 | 0 | 0 | 0 | #DIV/0! | #DIV/0! | 0.02 | 0.02
T4D | XDU2_000 | SCRW.3102.T4D | SCRW | DIAG | INSTR | SCRW | 0 | 0 | 0 | 0 | 0 | 3080.1082 | -11.6885 | -7.2703 | 3102.5208 | -0.1749 | 0.023008 | -8.53e-06 | -11.6885 | -4.4271 | 1108.0305 | -0.17453 | 0.023008 | -8.53e-06 | 17.6253 | 72773.5262 | -6503.9885 | 25.0657 | 66247.4076 | -7420.8311 | 27.7157 | -0.0001 | 0 | 0 | 0 | #DIV/0! | #DIV/0! | 0.02 | 0.02
T4D | XDU2_000 | DUWINDOW.3102.T4D | DUWINDOW | MARK | MARK | DUWINDOW | 0 | 0 | 0 | 0 | 0 | 3080.1082 | -11.6885 | -7.2703 | 3102.5208 | -0.1749 | 0.023008 | -8.53e-06 | -11.6885 | -4.4271 | 1108.0305 | -0.17453 | 0.023008 | -8.53e-06 | 17.6253 | 72773.5262 | -6503.9885 | 25.0657 | 66247.4076 | -7420.8311 | 27.7157 | -0.0001 | 0 | 0 | 0 | #DIV/0! | #DIV/0! | 0.02 | 0.02
T4D | XDU2_000 | STARTCT.3104.T4D | STARTCT | MARK | MARK | STARTCT | 0 | 0 | 0 | 0 | 0 | 3082.0123 | -11.7316 | -7.6016 | 3104.3954 | -0.1749 | 0.023008 | -8.53e-06 | -11.7316 | -4.7578 | 1109.9052 | -0.17453 | 0.023008 | -8.53e-06 | 17.6253 | 99649.5058 | -7610.8057 | 25.0657 | 97521.2254 | -9003.6308 | 27.7157 | -0.0001 | 0 | 0 | 0 | #DIV/0! | #DIV/0! | 0.02 | 0.02
T4D | XDU2_000 | START.3106.T4D | START.DU.T4D | MARK | MARK | START | 0 | 0 | 0 | 0 | 0 | 3084.0123 | -11.777 | -7.9497 | 3106.3643 | -0.1749 | 0.023008 | -8.53e-06 | -11.777 | -5.1051 | 1111.8743 | -0.17453 | 0.023008 | -8.53e-06 | 17.6253 | 132417.8524 | -8773.3676 | 25.0657 | 136860.7834 | -10666.1482 | 27.7158 | -0.0001 | 0 | 0 | 0 | #DIV/0! | #DIV/0! | 0.02 | 0.02
T4D | XDU2_000 | END.3106.T4D | END | MARK | MARK | END | 0 | 0 | 0 | 0 | 0 | 3084.0123 | -11.777 | -7.9497 | 3106.3643 | -0.1749 | 0.023008 | -8.53e-06 | -11.777 | -5.1051 | 1111.8743 | -0.17453 | 0.023008 | -8.53e-06 | 17.6253 | 132417.8524 | -8773.3676 | 25.0657 | 136860.7834 | -10666.1482 | 27.7158 | -0.0001 | 0 | 0 | 0 | #DIV/0! | #DIV/0! | 0.02 | 0.02
T4D | XDU2_000 | END.3107.T4D | END | MARK | MARK | END | 0 | 0 | 0 | 0 | 0 | 3084.0123 | -11.777 | -7.9497 | 3106.3643 | -0.1749 | 0.023008 | -8.53e-06 | -11.777 | -5.1051 | 1111.8743 | -0.17453 | 0.023008 | -8.53e-06 | 17.6253 | 132417.8524 | -8773.3676 | 25.0657 | 136860.7834 | -10666.1482 | 27.7158 | -0.0001 | 0 | 0 | 0 | #DIV/0! | #DIV/0! | 0.02 | 0.02
T1 | XTL_038 | MBZ.2025I.T1 | MBZ.1.T1 | MARK | BENDIN | BENDMARK | 0 | 0 | 0 | 0 | 0 | 2002.1903 | 0 | -2.4299 | 2025.0554 | 0.00071599 | 0 | 0 | 0 | 0.0198 | 30.5634 | 0.0010811 | 0 | 0 | 17.6253 | 10.5589 | 0.6809 | 17.8857 | 42.1196 | -2.1574 | 19.5433 | 0 | 0 | 0 | 0 | #DIV/0! | #DIV/0! | 0.02 | 0.02
T1 | XTL_038 | BZ.2025.T1 | BZ.1.T1 | MAGNET | SBEN | BZ | 1 | -0.0055 | 0 | 0 | 0.21321 | 2002.6903 | 0 | -2.4501 | 2025.5554 | -0.00036512 | 0 | 0 | 0 | -0.0002 | 31.0634 | 0 | 0 | 0 | 17.6253 | 9.3356 | 0.5423 | 17.9017 | 46.5685 | -2.2916 | 19.5469 | 0 | 0 | 0 | 0 | #DIV/0! | #DIV/0! | 0.02 | 0.02
T1 | XTL_038 | MBZ.2025II.T1 | MBZ.1.T1 | MARK | BENDSTR | BENDMARK | 0 | 0 | 0 | 0 | 0 | 2002.6903 | 0 | -2.4296 | 2025.5554 | 0.0018798 | -0.0053755 | -6.98e-06 | 0 | 0.0204 | 31.0634 | 0.0022449 | -0.0053755 | -6.98e-06 | 17.6253 | 9.3356 | 0.5423 | 17.9017 | 46.5673 | -2.2903 | 19.5469 | -0.0027 | -0.0054 | -0.0006 | -0.0012 | 0.00037826 | 0 | 0.02 | 0.02
T1 | XTL_038 | MBZ.2026.T1 | MBZ.1.T1 | MARK | BENDARC | BENDMARK | 0 | 0 | 0 | 0 | 0 | 2002.6903 | 0.00067 | -2.4294 | 2025.5554 | 0.0012979 | -0.0026877 | -2.71e-06 | 0.0007 | 0.0205 | 31.0634 | 0.001663 | -0.0026877 | -2.71e-06 | 17.6253 | 9.3356 | 0.5423 | 17.9017 | 46.5673 | -2.2903 | 19.5469 | -0.0027 | -0.0054 | -0.0006 | -0.0012 | 0.00037826 | 0 | 0.02 | 0.02
T1 | XTL_038 | MBZ.2027.T1 | MBZ.1.T1 | MARK | BENDOUT | BENDMARK | 0 | 0 | 0 | 0 | 0 | 2003.1903 | 0.00269 | -2.4286 | 2026.0554 | 0.0018798 | -0.0053755 | -6.98e-06 | 0.0027 | 0.0215 | 31.5634 | 0.0022449 | -0.0053755 | -6.98e-06 | 17.6253 | 9.3356 | 0.5423 | 17.9017 | 46.5673 | -2.2903 | 19.5469 | -0.0027 | -0.0054 | -0.0006 | -0.0012 | 0.00037826 | 0 | 0.02 | 0.02
T1 | XTL_038 | MBZ.2029.T1 | MBZ.2.T1 | MARK | BENDIN | BENDMARK | 0 | 0 | 0 | 0 | 0 | 2006.6903 | 0.0234 | -2.4276 | 2029.5554 | -0.00036519 | -0.0061547 | -7.52e-06 | 0.0234 | 0.0238 | 35.0634 | -6e-08 | -0.0061547 | -7.52e-06 | 17.6253 | 11.2997 | -0.7558 | 17.9609 | 40.1561 | 2.0618 | 19.559 | -0.0234 | -0.0062 | -0.0043 | -0.001 | 0.00012899 | 0 | 0.02 | 0.02
T1 | XTL_038 | BZ.2030.T1 | BZ.2.T1 | MAGNET | SBEN | BZ | 1 | -0.0055 | 0 | 0 | 0 | 2007.1903 | 0 | -2.4517 | 2030.0554 | -0.00036512 | 0 | 0 | 0 | -0.0002 | 35.5634 | 0 | 0 | 0 | 17.6253 | 12.9506 | -0.8949 | 17.9741 | 36.1737 | 1.9303 | 19.5632 | 0 | 0 | 0 | 0 | #DIV/0! | #DIV/0! | 0.02 | 0.02
T1 | XTL_038 | MBZ.2030I.T1 | MBZ.2.T1 | MARK | BENDSTR | BENDMARK | 0 | 0 | 0 | 0 | 0 | 2007.1903 | 0.02648 | -2.4278 | 2030.0554 | -0.00036522 | -0.011655 | -5.51e-06 | 0.0265 | 0.0238 | 35.5634 | -1e-07 | -0.011655 | -5.51e-06 | 17.6253 | 12.9504 | -0.8949 | 17.9741 | 36.1622 | 1.9321 | 19.5632 | -0.0323 | -0.0117 | -0.0053 | -0.001 | 0.00011618 | 0 | 0.02 | 0.02
T1 | XTL_038 | MBZ.2031I.T1 | MBZ.2.T1 | MARK | BENDARC | BENDMARK | 0 | 0 | 0 | 0 | 0 | 2007.1903 | 0.02717 | -2.4278 | 2030.0554 | -0.00036521 | -0.0089047 | -6.52e-06 | 0.0272 | 0.0238 | 35.5633 | -8e-08 | -0.0089047 | -6.52e-06 | 17.6253 | 12.9504 | -0.8949 | 17.9741 | 36.1622 | 1.9321 | 19.5632 | -0.0323 | -0.0117 | -0.0053 | -0.001 | 0.00011618 | 0 | 0.02 | 0.02
T1 | XTL_038 | MBZ.2030II.T1 | MBZ.2.T1 | MARK | BENDOUT | BENDMARK | 0 | 0 | 0 | 0 | 0 | 2007.6903 | 0.03231 | -2.428 | 2030.5553 | -0.00036522 | -0.011655 | -5.51e-06 | 0.0323 | 0.0238 | 36.0633 | -1e-07 | -0.011655 | -5.51e-06 | 17.6253 | 12.9504 | -0.8949 | 17.9741 | 36.1622 | 1.9321 | 19.5632 | -0.0323 | -0.0117 | -0.0053 | -0.001 | 0.00011618 | 0 | 0.02 | 0.02
T1 | XTL_038 | MBZ.2031II.T1 | MBZ.2.T1 | MARK | BENDIN | BENDMARK | 0 | 0 | 0 | 0 | 0 | 2008.1903 | 0.03814 | -2.4282 | 2031.0553 | -0.00036522 | -0.011655 | -5.51e-06 | 0.0381 | 0.0238 | 36.5633 | -1e-07 | -0.011655 | -5.51e-06 | 17.6253 | 13.8801 | -0.9644 | 17.9801 | 34.2628 | 1.8667 | 19.5654 | -0.0381 | -0.0117 | -0.0058 | -0.001 | 0.00011106 | 0 | 0.02 | 0.02
T1 | XTL_038 | BZ.2031.T1 | BZ.2.T1 | MAGNET | SBEN | BZ | 1 | -0.0055 | 0 | 0 | 0 | 2008.6903 | 0 | -2.4523 | 2031.5554 | -0.00036512 | 0 | 0 | 0 | -0.0002 | 37.0634 | 0 | 0 | 0 | 17.6253 | 15.9482 | -1.1035 | 17.9908 | 30.6768 | 1.7343 | 19.5703 | 0 | 0 | 0 | 0 | #DIV/0! | #DIV/0! | 0.02 | 0.02
T1 | XTL_038 | MBZ.2031IIII.T1 | MBZ.2.T1 | MARK | BENDSTR | BENDMARK | 0 | 0 | 0 | 0 | 0 | 2008.6903 | 0.04396 | -2.4284 | 2031.5553 | -0.00036525 | -0.017155 | -3.5e-06 | 0.044 | 0.0238 | 37.0633 | -1.3e-07 | -0.017155 | -3.5e-06 | 17.6253 | 15.948 | -1.1035 | 17.9908 | 30.6594 | 1.7367 | 19.5703 | -0.0525 | -0.0172 | -0.0068 | -0.001 | 0.00010257 | 0 | 0.02 | 0.02
T1 | XTL_038 | MBZ.2032I.T1 | MBZ.2.T1 | MARK | BENDARC | BENDMARK | 0 | 0 | 0 | 0 | 0 | 2008.6903 | 0.04465 | -2.4284 | 2031.5552 | -0.00036524 | -0.014405 | -4.51e-06 | 0.0447 | 0.0238 | 37.0632 | -1.1e-07 | -0.014405 | -4.51e-06 | 17.6253 | 15.948 | -1.1035 | 17.9908 | 30.6594 | 1.7367 | 19.5703 | -0.0525 | -0.0172 | -0.0068 | -0.001 | 0.00010257 | 0 | 0.02 | 0.02
T1 | XTL_038 | MBZ.2033I.T1 | MBZ.2.T1 | MARK | BENDOUT | BENDMARK | 0 | 0 | 0 | 0 | 0 | 2009.1903 | 0.05254 | -2.4286 | 2032.0552 | -0.00036525 | -0.017155 | -3.5e-06 | 0.0525 | 0.0238 | 37.5632 | -1.3e-07 | -0.017155 | -3.5e-06 | 17.6253 | 15.948 | -1.1035 | 17.9908 | 30.6594 | 1.7367 | 19.5703 | -0.0525 | -0.0172 | -0.0068 | -0.001 | 0.00010257 | 0 | 0.02 | 0.02
T1 | XTL_038 | MBZ.2032II.T1 | MBZ.2.T1 | MARK | BENDIN | BENDMARK | 0 | 0 | 0 | 0 | 0 | 2009.6903 | 0.06112 | -2.4287 | 2032.5551 | -0.00036525 | -0.017155 | -3.5e-06 | 0.0611 | 0.0238 | 38.0631 | -1.3e-07 | -0.017155 | -3.5e-06 | 17.6253 | 17.0863 | -1.173 | 17.9956 | 28.9555 | 1.6712 | 19.573 | -0.0611 | -0.0172 | -0.0073 | -0.001 | 9.8995e-05 | 0 | 0.02 | 0.02
T1 | XTL_038 | BZ.2033.T1 | BZ.2.T1 | MAGNET | SBEN | BZ | 1 | -0.0055 | 0 | 0 | 0 | 2010.1903 | 0 | -2.4528 | 2033.0554 | -0.00036512 | 0 | 0 | 0 | -0.0002 | 38.5634 | 0 | 0 | 0 | 17.6253 | 19.5716 | -1.3121 | 18.0043 | 25.7677 | 1.5384 | 19.5788 | 0 | 0 | 0 | 0 | #DIV/0! | #DIV/0! | 0.02 | 0.02
T1 | XTL_038 | MBZ.2033II.T1 | MBZ.2.T1 | MARK | BENDSTR | BENDMARK | 0 | 0 | 0 | 0 | 0 | 2010.1903 | 0.06969 | -2.4289 | 2033.055 | -0.00036526 | -0.022655 | -1.49e-06 | 0.0697 | 0.0238 | 38.563 | -1.4e-07 | -0.022655 | -1.49e-06 | 17.6253 | 19.5714 | -1.3121 | 18.0043 | 25.7433 | 1.541 | 19.5788 | -0.081 | -0.0227 | -0.0083 | -0.001 | 9.284e-05 | 0 | 0.02 | 0.02
T1 | XTL_038 | MBZ.2034.T1 | MBZ.2.T1 | MARK | BENDARC | BENDMARK | 0 | 0 | 0 | 0 | 0 | 2010.1903 | 0.07038 | -2.4289 | 2033.055 | -0.00036526 | -0.019905 | -2.5e-06 | 0.0704 | 0.0238 | 38.563 | -1.3e-07 | -0.019905 | -2.5e-06 | 17.6253 | 19.5714 | -1.3121 | 18.0043 | 25.7433 | 1.541 | 19.5788 | -0.081 | -0.0227 | -0.0083 | -0.001 | 9.284e-05 | 0 | 0.02 | 0.02
T1 | XTL_038 | MBZ.2033IIII.T1 | MBZ.2.T1 | MARK | BENDOUT | BENDMARK | 0 | 0 | 0 | 0 | 0 | 2010.6903 | 0.08102 | -2.4291 | 2033.5549 | -0.00036526 | -0.022655 | -1.49e-06 | 0.081 | 0.0238 | 39.0629 | -1.4e-07 | -0.022655 | -1.49e-06 | 17.6253 | 19.5714 | -1.3121 | 18.0043 | 25.7433 | 1.541 | 19.5788 | -0.081 | -0.0227 | -0.0083 | -0.001 | 9.284e-05 | 0 | 0.02 | 0.02
T1 | XTL_038 | TORA.2038.T1 | TORA | DIAG | INSTR | TORA | 0 | 0 | 0 | 0 | 0 | 2015.4403 | 0.18862 | -2.4308 | 2038.3037 | -0.00036526 | -0.022655 | -1.49e-06 | 0.1886 | 0.0238 | 43.8117 | -1.4e-07 | -0.022655 | -1.49e-06 | 17.6253 | 35.1736 | -1.9726 | 18.0333 | 14.0616 | 0.9183 | 19.619 | -0.1886 | -0.0227 | -0.013 | -0.001 | 7.4183e-05 | 0 | 0.02 | 0.02
T1 | XTL_038 | OTRA.2038.T1 | OTRA | DIAG | INSTR | OTRA | 0 | 0 | 0 | 0 | 0 | 2015.9403 | 0.19995 | -2.431 | 2038.8036 | -0.00036526 | -0.022655 | -1.49e-06 | 0.1999 | 0.0238 | 44.3116 | -1.4e-07 | -0.022655 | -1.49e-06 | 17.6253 | 37.181 | -2.0421 | 18.0355 | 13.176 | 0.8528 | 19.6248 | -0.2 | -0.0227 | -0.0135 | -0.001 | 7.2796e-05 | 0 | 0.02 | 0.02
T1 | XTL_039 | BPMA.2040.T1 | BPMA | DIAG | MONI | BPMA | 0 | 0 | 0 | 0 | 0 | 2017.7153 | 0.24016 | -2.4317 | 2040.5781 | -0.00036526 | -0.022655 | -1.49e-06 | 0.2402 | 0.0238 | 46.0861 | -1.4e-07 | -0.022655 | -1.49e-06 | 17.6253 | 44.8687 | -2.289 | 18.0424 | 10.5617 | 0.6201 | 19.6489 | -0.2402 | -0.0227 | -0.0153 | -0.001 | 6.838e-05 | 0 | 0.02 | 0.02
T1 | XTL_039 | QF.2041.T1 | QF.1.T1 | MAGNET | QUAD | QF | 0.5 | 0.16792 | 0 | 0 | 0 | 2018.1903 | 0.25092 | -2.4318 | 2041.053 | -0.00036526 | -0.022655 | -1.49e-06 | 0.2509 | 0.0238 | 46.561 | -1.4e-07 | -0.022655 | -1.49e-06 | 17.6253 | 44.3845 | 5.2771 | 18.0449 | 10.5871 | -1.2028 | 19.66 | -0.2462 | 0.0189 | -0.0167 | -0.0037 | 0.0001259 | 0 | 0.02 | 0.02
T1 | XTL_039 | CFX.2041.T1 | CFX | MAGNET | HKIC | CFX | 0.1 | 0 | 0 | 0 | 0 | 2018.6603 | 0.26156 | -2.432 | 2041.5229 | -0.00036526 | -0.022655 | -1.49e-06 | 0.2616 | 0.0238 | 47.0309 | -1.4e-07 | -0.022655 | -1.49e-06 | 17.6253 | 41.5823 | 5.1016 | 18.0459 | 11.2535 | -1.2652 | 19.664 | -0.2411 | 0.0189 | -0.0176 | -0.0037 | 0.00012264 | 0 | 0.02 | 0.02
T1 | XTL_039 | OA.2042.T1 | OA.1.T1 | MAGNET | OCTU | OA | 0.3 | -31.1019 | 0 | 0 | -0.1632 | 2020.0903 | 0.29396 | -2.4325 | 2042.9525 | -0.00036526 | -0.022655 | -1.49e-06 | 0.294 | 0.0238 | 48.4605 | -1.4e-07 | -0.022655 | -1.49e-06 | 17.6253 | 27.4928 | 4.1072 | 18.0531 | 15.6661 | -1.6188 | 19.6824 | -0.2122 | 0.0189 | -0.0233 | -0.0037 | 0.00010659 | 0 | 0.02 | 0.02
T1 | XTL_039 | BPMA.2044.T1 | BPMA | DIAG | MONI | BPMA | 0 | 0 | 0 | 0 | 0 | 2021.856 | 0.33395 | -2.4332 | 2044.7177 | -0.00036526 | -0.022655 | -1.49e-06 | 0.334 | 0.0238 | 50.2257 | -1.4e-07 | -0.022655 | -1.49e-06 | 17.6253 | 15.9177 | 3.0571 | 18.0654 | 21.5004 | -1.9922 | 19.6964 | -0.1817 | 0.0189 | -0.0292 | -0.0037 | 9.521e-05 | 0 | 0.02 | 0.02
T1 | XTL_039 | QF.2045.T1 | QF.2.T1 | MAGNET | QUAD | QF | 0.5 | -0.17299 | 0 | 0 | 0 | 2022.331 | 0.34471 | -2.4334 | 2045.1926 | -0.00036526 | -0.022655 | -1.49e-06 | 0.3447 | 0.0238 | 50.7006 | -1.4e-07 | -0.022655 | -1.49e-06 | 17.6253 | 12.958 | 0.4158 | 18.0736 | 22.5101 | 1.8471 | 19.7015 | -0.1755 | -0.0114 | -0.0306 | 0.0016 | #VALUE! | 0 | 0.02 | 0.02
T1 | XTL_039 | CFY.2045.T1 | CFY | MAGNET | VKIC | CFY | 0.1 | 0 | 0 | 0 | 0 | 2022.801 | 0.35536 | -2.4335 | 2045.6625 | -0.00036526 | -0.022655 | -1.49e-06 | 0.3554 | 0.0238 | 51.1705 | -1.4e-07 | -0.022655 | -1.49e-06 | 17.6253 | 12.74 | 0.3914 | 18.077 | 21.527 | 1.7941 | 19.7035 | -0.1786 | -0.0114 | -0.0301 | 0.0016 | #VALUE! | 0 | 0.02 | 0.02
T1 | XTL_040 | MBD.2050I.T1 | MBD.2.T1 | MARK | BENDIN | BENDMARK | 0 | 0 | 0 | 0 | 0 | 2027.2304 | 0.4557 | -2.4352 | 2050.0907 | -0.00036526 | -0.022655 | -1.49e-06 | 0.4557 | 0.0238 | 55.5987 | -1.4e-07 | -0.022655 | -1.49e-06 | 17.6253 | 11.0482 | -0.005 | 18.1372 | 9.5712 | 0.9358 | 19.7528 | -0.2286 | -0.0114 | -0.0231 | 0.0016 | #VALUE! | 0 | 0.02 | 0.05
T1 | XTL_040 | BD.2050.T1 | BD.2.T1 | MAGNET | SBEN | BD | 1 | 0.0030365 | 0.0015183 | 0.0015183 | 0 | 2027.7304 | 0.46646 | -2.4353 | 2050.5906 | -0.00036526 | -0.021136 | -2.05e-06 | 0.4665 | 0.0238 | 56.0986 | -1.4e-07 | -0.021136 | -2.05e-06 | 17.6253 | 11.1488 | -0.0956 | 18.1515 | 7.8954 | 0.7399 | 19.7712 | -0.2385 | -0.0084 | -0.0215 | 0.0016 | #VALUE! | 0 | 0.02 | 0.05
T1 | XTL_040 | MBD.2050II.T1 | MBD.2.T1 | MARK | BENDSTR | BENDMARK | 0 | 0 | 0 | 0 | 0 | 2027.7304 | 0.46703 | -2.4353 | 2050.5906 | -0.00036526 | -0.019618 | -2.6e-06 | 0.467 | 0.0238 | 56.0986 | -1.3e-07 | -0.019618 | -2.6e-06 | 17.6253 | 11.1488 | -0.0956 | 18.1515 | 7.8954 | 0.7399 | 19.7712 | -0.2385 | -0.0084 | -0.0215 | 0.0016 | #VALUE! | 0 | 0.02 | 0.05
T1 | XTL_040 | MBD.2051.T1 | MBD.2.T1 | MARK | BENDARC | BENDMARK | 0 | 0 | 0 | 0 | 0 | 2027.7304 | 0.46665 | -2.4353 | 2050.5906 | -0.00036526 | -0.021136 | -2.05e-06 | 0.4666 | 0.0238 | 56.0986 | -1.4e-07 | -0.021136 | -2.05e-06 | 17.6253 | 11.1488 | -0.0956 | 18.1515 | 7.8954 | 0.7399 | 19.7712 | -0.2385 | -0.0084 | -0.0215 | 0.0016 | #VALUE! | 0 | 0.02 | 0.05
T1 | XTL_040 | MBD.2052.T1 | MBD.2.T1 | MARK | BENDOUT | BENDMARK | 0 | 0 | 0 | 0 | 0 | 2028.2304 | 0.47683 | -2.4355 | 2051.0905 | -0.00036526 | -0.019618 | -2.6e-06 | 0.4768 | 0.0238 | 56.5985 | -1.3e-07 | -0.019618 | -2.6e-06 | 17.6253 | 11.1488 | -0.0956 | 18.1515 | 7.8954 | 0.7399 | 19.7712 | -0.2385 | -0.0084 | -0.0215 | 0.0016 | #VALUE! | 0 | 0.02 | 0.05
T1 | XTL_040 | SA.2052.T1 | SA.1.T1 | MAGNET | SEXT | SA | 0.3 | -1.891 | 0 | 0 | -0.094609 | 2029.2454 | 0.49674 | -2.4359 | 2052.1053 | -0.00036526 | -0.019618 | -2.6e-06 | 0.4967 | 0.0238 | 57.6133 | -1.3e-07 | -0.019618 | -2.6e-06 | 17.6253 | 11.4942 | -0.201 | 18.1679 | 6.4374 | 0.5116 | 19.7973 | -0.2482 | -0.0084 | -0.0197 | 0.0016 | #VALUE! | 0 | 0.02 | 0.05
T1 | XTL_040 | BPMA.2055.T1 | BPMA | DIAG | MONI | BPMA | 0 | 0 | 0 | 0 | 0 | 2032.3804 | 0.55824 | -2.437 | 2055.2398 | -0.00036526 | -0.019618 | -2.6e-06 | 0.5582 | 0.0238 | 60.7477 | -1.3e-07 | -0.019618 | -2.6e-06 | 17.6253 | 13.5008 | -0.4712 | 18.2064 | 5.1296 | -0.0735 | 19.8842 | -0.2732 | -0.0084 | -0.0149 | 0.0016 | #VALUE! | 0 | 0.02 | 0.05
T1 | XTL_040 | QF.2055.T1 | QF.3.T1 | MAGNET | QUAD | QF | 0.5 | 0.081913 | 0 | 0 | 0 | 2032.8554 | 0.56756 | -2.4372 | 2055.7147 | -0.00036526 | -0.019618 | -2.6e-06 | 0.5676 | 0.0238 | 61.2227 | -1.3e-07 | -0.019618 | -2.6e-06 | 17.6253 | 13.6638 | 0.5973 | 18.2148 | 5.5578 | -0.6634 | 19.9061 | -0.2736 | 0.0142 | -0.014 | 0.0004 | #VALUE! | 0 | 0.02 | 0.05
T1 | XTL_040 | CFX.2056.T1 | CFX | MAGNET | HKIC | CFX | 0.1 | 0 | 0 | 0 | 0 | 2033.3254 | 0.57678 | -2.4374 | 2056.1846 | -0.00036526 | -0.019618 | -2.6e-06 | 0.5768 | 0.0238 | 61.6926 | -1.3e-07 | -0.019618 | -2.6e-06 | 17.6253 | 13.3485 | 0.5705 | 18.218 | 5.9349 | -0.7334 | 19.9136 | -0.2698 | 0.0142 | -0.0139 | 0.0004 | #VALUE! | 0 | 0.02 | 0.05
T1 | XTL_040 | OA.2056.T1 | OA.2.T1 | MAGNET | OCTU | OA | 0.3 | -38.4424 | 0 | 0 | -0.27829 | 2033.7554 | 0.58522 | -2.4375 | 2056.6145 | -0.00036526 | -0.019618 | -2.6e-06 | 0.5852 | 0.0238 | 62.1225 | -1.3e-07 | -0.019618 | -2.6e-06 | 17.6253 | 12.7716 | 0.5179 | 18.2245 | 6.7851 | -0.8707 | 19.9269 | -0.2623 | 0.0142 | -0.0137 | 0.0004 | #VALUE! | 0 | 0.02 | 0.05
T1 | XTL_040 | MBD.2061.T1 | MBD.2.T1 | MARK | BENDIN | BENDMARK | 0 | 0 | 0 | 0 | 0 | 2038.8402 | 0.68496 | -2.4394 | 2061.6982 | -0.00036526 | -0.019618 | -2.6e-06 | 0.685 | 0.0238 | 67.2062 | -1.3e-07 | -0.019618 | -2.6e-06 | 17.6253 | 10.0784 | 0.0279 | 18.2961 | 21.688 | -2.1493 | 19.9936 | -0.1923 | 0.0142 | -0.0115 | 0.0004 | #VALUE! | 0 | 0.02 | 0.05
T1 | XTL_040 | BD.2062.T1 | BD.2.T1 | MAGNET | SBEN | BD | 1 | 0.0030365 | 0.0015183 | 0.0015183 | 0 | 2039.3402 | 0.6942 | -2.4396 | 2062.1982 | -0.00036525 | -0.0181 | -3.16e-06 | 0.6942 | 0.0238 | 67.7061 | -1.3e-07 | -0.0181 | -3.16e-06 | 17.6253 | 10.122 | -0.0714 | 18.3119 | 26.2455 | -2.4082 | 20.0003 | -0.1766 | 0.0172 | -0.011 | 0.0004 | #VALUE! | 0 | 0.02 | 0.05
T1 | XTL_040 | MBD.2062I.T1 | MBD.2.T1 | MARK | BENDSTR | BENDMARK | 0 | 0 | 0 | 0 | 0 | 2039.3402 | 0.69477 | -2.4396 | 2062.1981 | -0.00036525 | -0.016582 | -3.71e-06 | 0.6948 | 0.0238 | 67.7061 | -1.2e-07 | -0.016582 | -3.71e-06 | 17.6253 | 10.122 | -0.0714 | 18.3119 | 26.2455 | -2.4082 | 20.0003 | -0.1766 | 0.0172 | -0.011 | 0.0004 | #VALUE! | 0 | 0.02 | 0.05
T1 | XTL_040 | MBD.2063.T1 | MBD.2.T1 | MARK | BENDARC | BENDMARK | 0 | 0 | 0 | 0 | 0 | 2039.3402 | 0.69439 | -2.4396 | 2062.1982 | -0.00036525 | -0.0181 | -3.16e-06 | 0.6944 | 0.0238 | 67.7061 | -1.3e-07 | -0.0181 | -3.16e-06 | 17.6253 | 10.122 | -0.0714 | 18.3119 | 26.2455 | -2.4082 | 20.0003 | -0.1766 | 0.0172 | -0.011 | 0.0004 | #VALUE! | 0 | 0.02 | 0.05
T1 | XTL_040 | MBD.2062II.T1 | MBD.2.T1 | MARK | BENDOUT | BENDMARK | 0 | 0 | 0 | 0 | 0 | 2039.8402 | 0.70306 | -2.4398 | 2062.6981 | -0.00036525 | -0.016582 | -3.71e-06 | 0.7031 | 0.0238 | 68.2061 | -1.2e-07 | -0.016582 | -3.71e-06 | 17.6253 | 10.122 | -0.0714 | 18.3119 | 26.2455 | -2.4082 | 20.0003 | -0.1766 | 0.0172 | -0.011 | 0.0004 | #VALUE! | 0 | 0.02 | 0.05
T1 | XTL_040 | BPMA.2062.T1 | BPMA | DIAG | MONI | BPMA | 0 | 0 | 0 | 0 | 0 | 2040.1152 | 0.70762 | -2.4398 | 2062.973 | -0.00036525 | -0.016582 | -3.71e-06 | 0.7076 | 0.0238 | 68.481 | -1.2e-07 | -0.016582 | -3.71e-06 | 17.6253 | 10.1688 | -0.0987 | 18.3162 | 27.5896 | -2.4794 | 20.0019 | -0.1719 | 0.0172 | -0.0109 | 0.0004 | #VALUE! | 0 | 0.02 | 0.05
T1 | XTL_040 | QF.2063.T1 | QF.4.T1 | MAGNET | QUAD | QF | 0.5 | -0.17994 | 0 | 0 | 0 | 2040.5902 | 0.7155 | -2.44 | 2063.448 | -0.00036525 | -0.016582 | -3.71e-06 | 0.7155 | 0.0238 | 68.956 | -1.2e-07 | -0.016582 | -3.71e-06 | 17.6253 | 11.3195 | -2.1472 | 18.3272 | 28.6623 | 2.6467 | 20.0059 | -0.1669 | -0.0127 | -0.0101 | 0.0023 | #VALUE! | 0 | 0.02 | 0.05
T1 | XTL_040 | CFY.2063.T1 | CFY | MAGNET | VKIC | CFY | 0.1 | 0 | 0 | 0 | 0 | 2041.0602 | 0.72329 | -2.4402 | 2063.9179 | -0.00036525 | -0.016582 | -3.71e-06 | 0.7233 | 0.0238 | 69.4259 | -1.2e-07 | -0.016582 | -3.71e-06 | 17.6253 | 12.5151 | -2.281 | 18.3308 | 27.2535 | 2.5713 | 20.0074 | -0.1703 | -0.0127 | -0.0095 | 0.0023 | #VALUE! | 0 | 0.02 | 0.05
T1 | XTL_040 | SA.2067.T1 | SA.2.T1 | MAGNET | SEXT | SA | 0.3 | -0.54345 | 0 | 0 | -0.32695 | 2044.6002 | 0.78199 | -2.4415 | 2067.4574 | -0.00036525 | -0.016582 | -3.71e-06 | 0.782 | 0.0238 | 72.9654 | -1.2e-07 | -0.016582 | -3.71e-06 | 17.6253 | 35.6876 | -4.0851 | 18.3584 | 12.2351 | 1.5547 | 20.0394 | -0.2165 | -0.0127 | -0.001 | 0.0023 | #VALUE! | 0 | 0.02 | 0.05
T1 | XTL_040 | BPMA.2068.T1 | BPMA | DIAG | MONI | BPMA | 0 | 0 | 0 | 0 | 0 | 2046.0364 | 0.8058 | -2.442 | 2068.8934 | -0.00036525 | -0.016582 | -3.71e-06 | 0.8058 | 0.0238 | 74.4014 | -1.2e-07 | -0.016582 | -3.71e-06 | 17.6253 | 47.0158 | -4.7226 | 18.3634 | 8.6979 | 1.1955 | 20.0593 | -0.2328 | -0.0127 | 0.002 | 0.0023 | 0.00028683 | 0 | 0.02 | 0.05
T1 | XTL_040 | QF.2069.T1 | QF.5.T1 | MAGNET | QUAD | QF | 0.5 | 0.15009 | 0 | 0 | 0 | 2046.5113 | 0.81368 | -2.4422 | 2069.3683 | -0.00036525 | -0.016582 | -3.71e-06 | 0.8137 | 0.0237 | 74.8763 | -1.2e-07 | -0.016582 | -3.71e-06 | 17.6253 | 50.2843 | 2.6537 | 18.3657 | 7.6844 | -0.129 | 20.0737 | -0.2332 | 0.0227 | 0.0038 | 0.0028 | 0.00022959 | 0 | 0.02 | 0.05
T1 | XTL_040 | CFX.2069.T1 | CFX | MAGNET | HKIC | CFX | 0.1 | 0 | 0 | 0 | 0 | 2046.9814 | 0.82147 | -2.4424 | 2069.8383 | -0.00036525 | -0.016582 | -3.71e-06 | 0.8215 | 0.0237 | 75.3463 | -1.2e-07 | -0.016582 | -3.71e-06 | 17.6253 | 48.863 | 2.6105 | 18.3666 | 7.7637 | -0.1647 | 20.0793 | -0.227 | 0.0227 | 0.0046 | 0.0028 | 0.00020868 | 0 | 0.02 | 0.05
T1 | XTL_040 | MBD.2077I.T1 | MBD.1.T1 | MARK | BENDIN | BENDMARK | 0 | 0 | 0 | 0 | 0 | 2054.2498 | 0.94199 | -2.445 | 2077.1057 | -0.00036525 | -0.016582 | -3.71e-06 | 0.942 | 0.0237 | 82.6137 | -1.2e-07 | -0.016582 | -3.71e-06 | 17.6253 | 19.5087 | 1.4561 | 18.4041 | 17.0349 | -1.1197 | 20.1873 | -0.0631 | 0.0227 | 0.0249 | 0.0028 | 8.9692e-05 | 0 | 0.02 | 0.05
T1 | XTL_040 | BD.2077.T1 | BD.1.T1 | MAGNET | SBEN | BD | 1 | -0.005828 | -0.002914 | -0.002914 | 0 | 2054.7498 | 0.95137 | -2.4452 | 2077.6056 | -0.00036526 | -0.019496 | -2.65e-06 | 0.9514 | 0.0237 | 83.1136 | -1.3e-07 | -0.019496 | -2.65e-06 | 17.6253 | 16.7566 | 1.2961 | 18.4129 | 19.406 | -1.2513 | 20.196 | -0.0433 | 0.0169 | 0.0277 | 0.0028 | 8.5038e-05 | 0 | 0.02 | 0.05
T1 | XTL_040 | MBD.2077II.T1 | MBD.1.T1 | MARK | BENDSTR | BENDMARK | 0 | 0 | 0 | 0 | 0 | 2054.7498 | 0.95028 | -2.4452 | 2077.6056 | -0.00036526 | -0.02241 | -1.58e-06 | 0.9503 | 0.0237 | 83.1136 | -1.4e-07 | -0.02241 | -1.58e-06 | 17.6253 | 16.7566 | 1.2961 | 18.4129 | 19.406 | -1.2513 | 20.196 | -0.0433 | 0.0169 | 0.0277 | 0.0028 | 8.5038e-05 | 0 | 0.02 | 0.05
T1 | XTL_040 | MBD.2078I.T1 | MBD.1.T1 | MARK | BENDARC | BENDMARK | 0 | 0 | 0 | 0 | 0 | 2054.7498 | 0.951 | -2.4452 | 2077.6056 | -0.00036526 | -0.019496 | -2.65e-06 | 0.951 | 0.0237 | 83.1136 | -1.3e-07 | -0.019496 | -2.65e-06 | 17.6253 | 16.7566 | 1.2961 | 18.4129 | 19.406 | -1.2513 | 20.196 | -0.0433 | 0.0169 | 0.0277 | 0.0028 | 8.5038e-05 | 0 | 0.02 | 0.1
T1 | XTL_040 | MBD.2079I.T1 | MBD.1.T1 | MARK | BENDOUT | BENDMARK | 0 | 0 | 0 | 0 | 0 | 2055.2498 | 0.96148 | -2.4454 | 2078.1055 | -0.00036526 | -0.02241 | -1.58e-06 | 0.9615 | 0.0237 | 83.6135 | -1.4e-07 | -0.02241 | -1.58e-06 | 17.6253 | 16.7566 | 1.2961 | 18.4129 | 19.406 | -1.2513 | 20.196 | -0.0433 | 0.0169 | 0.0277 | 0.0028 | 8.5038e-05 | 0 | 0.02 | 0.1
T1 | XTL_040 | MBD.2078II.T1 | MBD.1.T1 | MARK | BENDIN | BENDMARK | 0 | 0 | 0 | 0 | 0 | 2055.7498 | 0.97268 | -2.4456 | 2078.6054 | -0.00036526 | -0.02241 | -1.58e-06 | 0.9727 | 0.0237 | 84.1134 | -1.4e-07 | -0.02241 | -1.58e-06 | 17.6253 | 15.5004 | 1.2162 | 18.4179 | 20.6904 | -1.3174 | 20.2 | -0.0348 | 0.0169 | 0.0291 | 0.0028 | 8.2967e-05 | 0 | 0.02 | 0.1
T1 | XTL_040 | BD.2079.T1 | BD.1.T1 | MAGNET | SBEN | BD | 1 | -0.005828 | -0.002914 | -0.002914 | 0 | 2056.2498 | 0.98498 | -2.4457 | 2079.1052 | -0.00036526 | -0.025324 | -5.2e-07 | 0.985 | 0.0237 | 84.6132 | -1.4e-07 | -0.025324 | -5.2e-07 | 17.6253 | 13.2281 | 1.0562 | 18.429 | 23.4567 | -1.4489 | 20.2072 | -0.0208 | 0.0111 | 0.0319 | 0.0028 | 7.9242e-05 | 0 | 0.02 | 0.1
T1 | XTL_040 | MBD.2079II.T1 | MBD.1.T1 | MARK | BENDSTR | BENDMARK | 0 | 0 | 0 | 0 | 0 | 2056.2498 | 0.98389 | -2.4457 | 2079.1053 | -0.00036526 | -0.028237 | 5.5e-07 | 0.9839 | 0.0237 | 84.6133 | -1.4e-07 | -0.028237 | 5.5e-07 | 17.6253 | 13.2281 | 1.0562 | 18.429 | 23.4567 | -1.4489 | 20.2072 | -0.0208 | 0.0111 | 0.0319 | 0.0028 | 7.9242e-05 | 0 | 0.02 | 0.1
T1 | XTL_040 | MBD.2080I.T1 | MBD.1.T1 | MARK | BENDARC | BENDMARK | 0 | 0 | 0 | 0 | 0 | 2056.2498 | 0.98462 | -2.4457 | 2079.1052 | -0.00036526 | -0.025324 | -5.2e-07 | 0.9846 | 0.0237 | 84.6132 | -1.4e-07 | -0.025324 | -5.2e-07 | 17.6253 | 13.2281 | 1.0562 | 18.429 | 23.4567 | -1.4489 | 20.2072 | -0.0208 | 0.0111 | 0.0319 | 0.0028 | 7.9242e-05 | 0 | 0.02 | 0.1
T1 | XTL_040 | MBD.2079IIII.T1 | MBD.1.T1 | MARK | BENDOUT | BENDMARK | 0 | 0 | 0 | 0 | 0 | 2056.7498 | 0.998 | -2.4459 | 2079.6051 | -0.00036526 | -0.028237 | 5.5e-07 | 0.998 | 0.0237 | 85.1131 | -1.4e-07 | -0.028237 | 5.5e-07 | 17.6253 | 13.2281 | 1.0562 | 18.429 | 23.4567 | -1.4489 | 20.2072 | -0.0208 | 0.0111 | 0.0319 | 0.0028 | 7.9242e-05 | 0 | 0.05 | 0.05
T1 | XTL_040 | MBD.2080II.T1 | MBD.1.T1 | MARK | BENDIN | BENDMARK | 0 | 0 | 0 | 0 | 0 | 2057.2498 | 1.0121 | -2.4461 | 2080.1049 | -0.00036526 | -0.028237 | 5.5e-07 | 1.0121 | 0.0237 | 85.6129 | -1.4e-07 | -0.028237 | 5.5e-07 | 17.6253 | 12.2118 | 0.9763 | 18.4353 | 24.9386 | -1.5149 | 20.2105 | -0.0153 | 0.0111 | 0.0333 | 0.0028 | 7.7559e-05 | 0 | 0.05 | 0.05
T1 | XTL_040 | BD.2080.T1 | BD.1.T1 | MAGNET | SBEN | BD | 1 | -0.005828 | -0.002914 | -0.002914 | 0 | 2057.7498 | 1.0273 | -2.4463 | 2080.6046 | -0.00036526 | -0.031151 | 1.61e-06 | 1.0273 | 0.0237 | 86.1126 | -1.4e-07 | -0.031151 | 1.61e-06 | 17.6253 | 10.4193 | 0.8163 | 18.4494 | 28.0997 | -1.6461 | 20.2165 | -0.0072 | 0.0052 | 0.0362 | 0.0028 | 7.4387e-05 | 0 | 0.05 | 0.05
T1 | XTL_040 | MBD.2080IIII.T1 | MBD.1.T1 | MARK | BENDSTR | BENDMARK | 0 | 0 | 0 | 0 | 0 | 2057.7498 | 1.0262 | -2.4463 | 2080.6047 | -0.00036526 | -0.034065 | 2.67e-06 | 1.0262 | 0.0237 | 86.1127 | -1.3e-07 | -0.034065 | 2.67e-06 | 17.6253 | 10.4193 | 0.8163 | 18.4494 | 28.0997 | -1.6461 | 20.2165 | -0.0072 | 0.0052 | 0.0362 | 0.0028 | 7.4387e-05 | 0 | 0.05 | 0.05
T1 | XTL_040 | MBD.2081I.T1 | MBD.1.T1 | MARK | BENDARC | BENDMARK | 0 | 0 | 0 | 0 | 0 | 2057.7498 | 1.027 | -2.4463 | 2080.6046 | -0.00036526 | -0.031151 | 1.61e-06 | 1.027 | 0.0237 | 86.1126 | -1.4e-07 | -0.031151 | 1.61e-06 | 17.6253 | 10.4193 | 0.8163 | 18.4494 | 28.0997 | -1.6461 | 20.2165 | -0.0072 | 0.0052 | 0.0362 | 0.0028 | 7.4387e-05 | 0 | 0.05 | 0.05
T1 | XTL_040 | MBD.2082I.T1 | MBD.1.T1 | MARK | BENDOUT | BENDMARK | 0 | 0 | 0 | 0 | 0 | 2058.2498 | 1.0433 | -2.4465 | 2081.1044 | -0.00036526 | -0.034065 | 2.67e-06 | 1.0433 | 0.0237 | 86.6124 | -1.3e-07 | -0.034065 | 2.67e-06 | 17.6253 | 10.4193 | 0.8163 | 18.4494 | 28.0997 | -1.6461 | 20.2165 | -0.0072 | 0.0052 | 0.0362 | 0.0028 | 7.4387e-05 | 0 | 0.05 | 0.05
T1 | XTL_040 | MBD.2081II.T1 | MBD.1.T1 | MARK | BENDIN | BENDMARK | 0 | 0 | 0 | 0 | 0 | 2058.7498 | 1.0603 | -2.4467 | 2081.6041 | -0.00036526 | -0.034065 | 2.67e-06 | 1.0603 | 0.0237 | 87.1121 | -1.3e-07 | -0.034065 | 2.67e-06 | 17.6253 | 9.6429 | 0.7364 | 18.4573 | 29.7788 | -1.7121 | 20.2193 | -0.0045 | 0.0052 | 0.0376 | 0.0028 | 7.2989e-05 | 0 | 0.05 | 0.05
T1 | XTL_040 | BD.2082.T1 | BD.1.T1 | MAGNET | SBEN | BD | 1 | -0.005828 | -0.002914 | -0.002914 | 0 | 2059.2498 | 1.0784 | -2.4468 | 2082.1038 | -0.00036525 | -0.036979 | 3.74e-06 | 1.0784 | 0.0237 | 87.6118 | -1.2e-07 | -0.036979 | 3.74e-06 | 17.6253 | 8.3301 | 0.5764 | 18.4751 | 33.334 | -1.843 | 20.2243 | -0.0022 | -0.0006 | 0.0404 | 0.0028 | 7.0415e-05 | 0 | 0.05 | 0.05
T1 | XTL_040 | MBD.2082II.T1 | MBD.1.T1 | MARK | BENDSTR | BENDMARK | 0 | 0 | 0 | 0 | 0 | 2059.2498 | 1.0773 | -2.4468 | 2082.1038 | -0.00036523 | -0.039893 | 4.8e-06 | 1.0773 | 0.0237 | 87.6118 | -1.1e-07 | -0.039893 | 4.8e-06 | 17.6253 | 8.3301 | 0.5764 | 18.4751 | 33.334 | -1.843 | 20.2243 | -0.0022 | -0.0006 | 0.0404 | 0.0028 | 7.0415e-05 | 0 | 0.05 | 0.05
T1 | XTL_040 | MBD.2083.T1 | MBD.1.T1 | MARK | BENDARC | BENDMARK | 0 | 0 | 0 | 0 | 0 | 2059.2498 | 1.078 | -2.4468 | 2082.1038 | -0.00036525 | -0.036979 | 3.74e-06 | 1.0781 | 0.0237 | 87.6118 | -1.2e-07 | -0.036979 | 3.74e-06 | 17.6253 | 8.3301 | 0.5764 | 18.4751 | 33.334 | -1.843 | 20.2243 | -0.0022 | -0.0006 | 0.0404 | 0.0028 | 7.0415e-05 | 0 | 0.05 | 0.05
T1 | XTL_040 | MBD.2082IIII.T1 | MBD.1.T1 | MARK | BENDOUT | BENDMARK | 0 | 0 | 0 | 0 | 0 | 2059.7498 | 1.0973 | -2.447 | 2082.6034 | -0.00036523 | -0.039893 | 4.8e-06 | 1.0973 | 0.0237 | 88.1114 | -1.1e-07 | -0.039893 | 4.8e-06 | 17.6253 | 8.3301 | 0.5764 | 18.4751 | 33.334 | -1.843 | 20.2243 | -0.0022 | -0.0006 | 0.0404 | 0.0028 | 7.0415e-05 | 0 | 0.05 | 0.05
T1 | XTL_040 | BPMA.2082.T1 | BPMA | DIAG | MONI | BPMA | 0 | 0 | 0 | 0 | 0 | 2060.0248 | 1.1082 | -2.4471 | 2082.8782 | -0.00036523 | -0.039893 | 4.8e-06 | 1.1082 | 0.0237 | 88.3862 | -1.1e-07 | -0.039893 | 4.8e-06 | 17.6253 | 8.0252 | 0.5324 | 18.4805 | 34.3576 | -1.8793 | 20.2256 | -0.0024 | -0.0006 | 0.0411 | 0.0028 | 6.9812e-05 | 0 | 0.05 | 0.05
T1 | XTL_040 | QF.2083.T1 | QF.6.T1 | MAGNET | QUAD | QF | 0.5 | -0.10328 | 0 | 0 | 0 | 2060.4998 | 1.1272 | -2.4473 | 2083.3528 | -0.00036523 | -0.039893 | 4.8e-06 | 1.1272 | 0.0237 | 88.8608 | -1.1e-07 | -0.039893 | 4.8e-06 | 17.6253 | 7.7301 | -0.367 | 18.4954 | 35.2991 | 1.7337 | 20.2289 | -0.0029 | -0.0009 | 0.0421 | -0.0015 | #VALUE! | 0 | 0.05 | 0.05
T1 | XTL_040 | CFY.2083.T1 | CFY | MAGNET | VKIC | CFY | 0.1 | 0 | 0 | 0 | 0 | 2060.9698 | 1.1459 | -2.4475 | 2083.8224 | -0.00036523 | -0.039893 | 4.8e-06 | 1.1459 | 0.0237 | 89.3304 | -1.1e-07 | -0.039893 | 4.8e-06 | 17.6253 | 7.939 | -0.4067 | 18.5009 | 34.3712 | 1.703 | 20.2301 | -0.0031 | -0.0009 | 0.0417 | -0.0015 | #VALUE! | 0 | 0.02 | 0.02
T1 | XTL_040 | MBD.2084I.T1 | MBD.3.T1 | MARK | BENDIN | BENDMARK | 0 | 0 | 0 | 0 | 0 | 2061.2498 | 1.1571 | -2.4476 | 2084.1022 | -0.00036523 | -0.039893 | 4.8e-06 | 1.1571 | 0.0237 | 89.6102 | -1.1e-07 | -0.039893 | 4.8e-06 | 17.6253 | 8.1338 | -0.4404 | 18.5054 | 33.5938 | 1.6769 | 20.2312 | -0.0033 | -0.0009 | 0.0413 | -0.0015 | #VALUE! | 0 | 0.02 | 0.02
T1 | XTL_040 | BD.2084.T1 | BD.3.T1 | MAGNET | SBEN | BD | 1 | 0.0019133 | 0.00095666 | 0.00095666 | 1.5708 | 2061.7498 | 1.177 | -2.4481 | 2084.6018 | -0.0013219 | -0.039893 | 4.8e-06 | 1.177 | 0.0234 | 90.1098 | -0.00095677 | -0.039893 | 4.8e-06 | 17.6253 | 9.1615 | -0.5872 | 18.5239 | 30.3535 | 1.5634 | 20.2362 | -0.0042 | -0.0009 | 0.0407 | 0.0004 | 2.6516e-05 | 0 | 0.02 | 0.02
T1 | XTL_040 | MBD.2084II.T1 | MBD.3.T1 | MARK | BENDSTR | BENDMARK | 0 | 0 | 0 | 0 | 0 | 2061.7498 | 1.177 | -2.4478 | 2084.6018 | -0.0022785 | -0.039893 | 4.8e-06 | 1.177 | 0.0237 | 90.1098 | -0.0019134 | -0.039893 | 4.8e-06 | 17.6253 | 9.1615 | -0.5872 | 18.5239 | 30.3535 | 1.5634 | 20.2362 | -0.0042 | -0.0009 | 0.0407 | 0.0004 | 2.6516e-05 | 0 | 0.02 | 0.02
T1 | XTL_040 | MBD.2085.T1 | MBD.3.T1 | MARK | BENDARC | BENDMARK | 0 | 0 | 0 | 0 | 0 | 2061.7498 | 1.177 | -2.448 | 2084.6018 | -0.0013219 | -0.039893 | 4.8e-06 | 1.177 | 0.0235 | 90.1098 | -0.00095677 | -0.039893 | 4.8e-06 | 17.6253 | 9.1615 | -0.5872 | 18.5239 | 30.3535 | 1.5634 | 20.2362 | -0.0042 | -0.0009 | 0.0407 | 0.0004 | 2.6516e-05 | 0 | 0.02 | 0.02
T1 | XTL_040 | MBD.2086.T1 | MBD.3.T1 | MARK | BENDOUT | BENDMARK | 0 | 0 | 0 | 0 | 0 | 2062.2498 | 1.197 | -2.4489 | 2085.1014 | -0.0022785 | -0.039893 | 4.8e-06 | 1.197 | 0.0228 | 90.6094 | -0.0019134 | -0.039893 | 4.8e-06 | 17.6253 | 9.1615 | -0.5872 | 18.5239 | 30.3535 | 1.5634 | 20.2362 | -0.0042 | -0.0009 | 0.0407 | 0.0004 | 2.6516e-05 | 0 | 0.02 | 0.02
T1 | XTL_040 | BPMA.2088.T1 | BPMA | DIAG | MONI | BPMA | 0 | 0 | 0 | 0 | 0 | 2065.8698 | 1.3414 | -2.4571 | 2088.7185 | -0.0022785 | -0.039893 | 4.8e-06 | 1.3414 | 0.0159 | 94.2265 | -0.0019134 | -0.039893 | 4.8e-06 | 17.6253 | 15.3364 | -1.1186 | 18.5733 | 20.5211 | 1.1527 | 20.2594 | -0.0074 | -0.0009 | 0.0421 | 0.0004 | 2.6071e-05 | 0 | 0.02 | 0.02
T1 | XTL_040 | CFX.2089.T1 | CFX | MAGNET | HKIC | CFX | 0.1 | 0 | 0 | 0 | 0 | 2066.1898 | 1.3541 | -2.4579 | 2089.0383 | -0.0022785 | -0.039893 | 4.8e-06 | 1.3541 | 0.0152 | 94.5463 | -0.0019134 | -0.039893 | 4.8e-06 | 17.6253 | 16.1842 | -1.1729 | 18.577 | 19.6837 | 1.1107 | 20.2623 | -0.0077 | -0.0009 | 0.0422 | 0.0004 | 2.604e-05 | 0 | 0.02 | 0.02
T1 | XTL_040 | BPMA.2092.T1 | BPMA | DIAG | MONI | BPMA | 0 | 0 | 0 | 0 | 0 | 2069.8598 | 1.5005 | -2.4662 | 2092.7053 | -0.0022785 | -0.039893 | 4.8e-06 | 1.5005 | 0.0082 | 98.2133 | -0.0019134 | -0.039893 | 4.8e-06 | 17.6253 | 26.5996 | -1.7043 | 18.6049 | 13.1294 | 0.6999 | 20.2984 | -0.0108 | -0.0009 | 0.0436 | 0.0004 | 2.5619e-05 | 0 | 0.02 | 0.02
T1 | XTL_040 | CFY.2093.T1 | CFY | MAGNET | VKIC | CFY | 0.1 | 0 | 0 | 0 | 0 | 2070.1798 | 1.5132 | -2.467 | 2093.0251 | -0.0022785 | -0.039893 | 4.8e-06 | 1.5132 | 0.0076 | 98.5331 | -0.0019134 | -0.039893 | 4.8e-06 | 17.6253 | 27.8808 | -1.7586 | 18.6071 | 12.627 | 0.6579 | 20.303 | -0.0112 | -0.0009 | 0.0437 | 0.0004 | 2.559e-05 | 0 | 0.02 | 0.02
T1 | XTL_040 | MBD.2096.T1 | MBD.4.T1 | MARK | BENDIN | BENDMARK | 0 | 0 | 0 | 0 | 0 | 2073.7498 | 1.6556 | -2.4751 | 2096.5922 | -0.0022785 | -0.039893 | 4.8e-06 | 1.6556 | 0.0008 | 102.1002 | -0.0019134 | -0.039893 | 4.8e-06 | 17.6253 | 42.08 | -2.2753 | 18.6235 | 9.4013 | 0.2585 | 20.3554 | -0.0142 | -0.0009 | 0.045 | 0.0004 | 2.5217e-05 | 0 | 0.02 | 0.02
T1 | XTL_040 | BD.2097.T1 | BD.4.T1 | MAGNET | SBEN | BD | 1 | -0.0019133 | -0.00095666 | -0.00095666 | 1.5708 | 2074.2498 | 1.6756 | -2.4759 | 2097.0918 | -0.0013219 | -0.039893 | 4.8e-06 | 1.6756 | 0.0002 | 102.5998 | -0.00095677 | -0.039893 | 4.8e-06 | 17.6253 | 46.7772 | -2.4219 | 18.6271 | 8.9978 | 0.145 | 20.3727 | -0.0151 | -0.0009 | 0.0445 | -0.0015 | #VALUE! | 0 | 0.02 | 0.02
T1 | XTL_040 | MBD.2097I.T1 | MBD.4.T1 | MARK | BENDSTR | BENDMARK | 0 | 0 | 0 | 0 | 0 | 2074.2498 | 1.6756 | -2.4762 | 2097.0918 | -0.00036523 | -0.039893 | 4.8e-06 | 1.6756 | -0.0002 | 102.5998 | -1.1e-07 | -0.039893 | 4.8e-06 | 17.6253 | 46.7772 | -2.4219 | 18.6271 | 8.9978 | 0.145 | 20.3727 | -0.0151 | -0.0009 | 0.0445 | -0.0015 | #VALUE! | 0 | 0.02 | 0.02
T1 | XTL_040 | MBD.2098.T1 | MBD.4.T1 | MARK | BENDARC | BENDMARK | 0 | 0 | 0 | 0 | 0 | 2074.2498 | 1.6756 | -2.476 | 2097.0918 | -0.0013219 | -0.039893 | 4.8e-06 | 1.6756 | 0.0001 | 102.5998 | -0.00095677 | -0.039893 | 4.8e-06 | 17.6253 | 46.7772 | -2.4219 | 18.6271 | 8.9978 | 0.145 | 20.3727 | -0.0151 | -0.0009 | 0.0445 | -0.0015 | #VALUE! | 0 | 0.02 | 0.02
T1 | XTL_040 | MBD.2097II.T1 | MBD.4.T1 | MARK | BENDOUT | BENDMARK | 0 | 0 | 0 | 0 | 0 | 2074.7498 | 1.6955 | -2.4764 | 2097.5914 | -0.00036523 | -0.039893 | 4.8e-06 | 1.6955 | -0.0002 | 103.0994 | -1.1e-07 | -0.039893 | 4.8e-06 | 17.6253 | 46.7772 | -2.4219 | 18.6271 | 8.9978 | 0.145 | 20.3727 | -0.0151 | -0.0009 | 0.0445 | -0.0015 | #VALUE! | 0 | 0.02 | 0.02
T1 | XTL_040 | BPMA.2097.T1 | BPMA | DIAG | MONI | BPMA | 0 | 0 | 0 | 0 | 0 | 2075.0248 | 1.7065 | -2.4765 | 2097.8662 | -0.00036523 | -0.039893 | 4.8e-06 | 1.7065 | -0.0002 | 103.3742 | -1.1e-07 | -0.039893 | 4.8e-06 | 17.6253 | 48.1203 | -2.4623 | 18.628 | 8.9266 | 0.1138 | 20.3776 | -0.0153 | -0.0009 | 0.044 | -0.0015 | #VALUE! | 0 | 0.02 | 0.02
T1 | XTL_040 | QF.2098.T1 | QF.7.T1 | MAGNET | QUAD | QF | 0.5 | 0.091199 | 0 | 0 | 0 | 2075.4998 | 1.7254 | -2.4767 | 2098.3408 | -0.00036523 | -0.039893 | 4.8e-06 | 1.7254 | -0.0002 | 103.8488 | -1.1e-07 | -0.039893 | 4.8e-06 | 17.6253 | 49.4808 | 2.0126 | 18.6303 | 9.2302 | -0.7968 | 20.3905 | -0.0156 | 0.0006 | 0.0439 | 0.0024 | 6.2539e-05 | 0 | 0.02 | 0.02
T1 | XTL_040 | CFX.2098.T1 | CFX | MAGNET | HKIC | CFX | 0.1 | 0 | 0 | 0 | 0 | 2075.9698 | 1.7442 | -2.4769 | 2098.8105 | -0.00036523 | -0.039893 | 4.8e-06 | 1.7442 | -0.0002 | 104.3185 | -1.1e-07 | -0.039893 | 4.8e-06 | 17.6253 | 48.4014 | 1.9851 | 18.6312 | 9.6734 | -0.8447 | 20.395 | -0.0155 | 0.0006 | 0.0446 | 0.0024 | 6.2046e-05 | 0 | 0.02 | 0.02
T1 | XS1_000 | BSEC.2101.T1 | BSEC | MAGNET | RBEN | BSEC | 2 | 0 | 0 | 0 | 0 | 2079.0598 | 1.8674 | -2.478 | 2101.898 | -0.00036523 | -0.039893 | 4.8e-06 | 1.8674 | -0.0002 | 107.406 | -1.1e-07 | -0.039893 | 4.8e-06 | 17.6253 | 34.028 | 1.5727 | 18.6471 | 19.3893 | -1.5603 | 20.4427 | -0.0132 | 0.0006 | 0.0544 | 0.0024 | 5.618e-05 | 0 | 0.02 | 0.02
T1 | XS1_000 | BPMA.2109.T1 | BPMA | DIAG | MONI | BPMA | 0 | 0 | 0 | 0 | 0 | 2087.0248 | 2.1851 | -2.4809 | 2109.8567 | -0.00036523 | -0.039893 | 4.8e-06 | 2.1851 | -0.0002 | 115.3647 | -1.1e-07 | -0.039893 | 4.8e-06 | 17.6253 | 17.072 | 0.8618 | 18.6937 | 49.7166 | -2.794 | 20.4787 | -0.0094 | 0.0006 | 0.0714 | 0.0024 | 4.9038e-05 | 0 | 0.02 | 0.02
T1 | XS1_000 | QF.2110.T1 | QF.8.T1 | MAGNET | QUAD | QF | 0.5 | -0.088348 | 0 | 0 | 0 | 2087.4998 | 2.204 | -2.4811 | 2110.3313 | -0.00036523 | -0.039893 | 4.8e-06 | 2.204 | -0.0002 | 115.8393 | -1.1e-07 | -0.039893 | 4.8e-06 | 17.6253 | 16.5997 | -0.6568 | 18.7007 | 51.5585 | 1.6996 | 20.4809 | -0.0092 | -0.0003 | 0.0716 | -0.0039 | #VALUE! | 0 | 0.02 | 0.02
T1 | XS1_000 | CFY.2110.T1 | CFY | MAGNET | VKIC | CFY | 0.1 | 0 | 0 | 0 | 0 | 2087.9698 | 2.2228 | -2.4813 | 2110.8009 | -0.00036523 | -0.039893 | 4.8e-06 | 2.2228 | -0.0002 | 116.3089 | -1.1e-07 | -0.039893 | 4.8e-06 | 17.6253 | 16.9607 | -0.6801 | 18.7032 | 50.6462 | 1.6793 | 20.4818 | -0.0092 | -0.0003 | 0.0705 | -0.0039 | #VALUE! | 0 | 0.02 | 0.02
T1 | XS1_000 | OTRB.2117.T1 | OTRB | DIAG | INSTR | OTRB | 0 | 0 | 0 | 0 | 0 | 2094.7498 | 2.4932 | -2.4837 | 2117.5755 | -0.00036523 | -0.039893 | 4.8e-06 | 2.4932 | -0.0002 | 123.0835 | -1.1e-07 | -0.039893 | 4.8e-06 | 17.6253 | 30.0209 | -1.2605 | 18.7514 | 31.4595 | 1.1717 | 20.5087 | -0.011 | -0.0003 | 0.0441 | -0.0039 | #VALUE! | 0 | 0.02 | 0.02
T1 | XS1_000 | BPMA.2124.T1 | BPMA | DIAG | MONI | BPMA | 0 | 0 | 0 | 0 | 0 | 2101.5248 | 2.7634 | -2.4862 | 2124.3451 | -0.00036523 | -0.039893 | 4.8e-06 | 2.7634 | -0.0002 | 129.8531 | -1.1e-07 | -0.039893 | 4.8e-06 | 17.6253 | 51.0584 | -1.8447 | 18.7791 | 19.0454 | 0.6607 | 20.5534 | -0.0127 | -0.0003 | 0.0175 | -0.0039 | #VALUE! | 0 | 0.02 | 0.02
T1 | XS1_000 | QF.2124.T1 | QF.9.T1 | MAGNET | QUAD | QF | 0.5 | 0.067703 | 0 | 0 | 0 | 2101.9998 | 2.7823 | -2.4864 | 2124.8198 | -0.00036523 | -0.039893 | 4.8e-06 | 2.7823 | -0.0002 | 130.3278 | -1.1e-07 | -0.039893 | 4.8e-06 | 17.6253 | 51.9996 | 1.6531 | 18.7813 | 18.7547 | -0.6492 | 20.5595 | -0.0127 | 0.0006 | 0.0149 | -0.0029 | #VALUE! | 0 | 0.02 | 0.02
T1 | XS1_000 | CFX.2125.T1 | CFX | MAGNET | HKIC | CFX | 0.1 | 0 | 0 | 0 | 0 | 2102.4698 | 2.8011 | -2.4865 | 2125.2894 | -0.00036523 | -0.039893 | 4.8e-06 | 2.8011 | -0.0002 | 130.7974 | -1.1e-07 | -0.039893 | 4.8e-06 | 17.6253 | 51.1121 | 1.6337 | 18.7822 | 19.1108 | -0.6697 | 20.5618 | -0.0125 | 0.0006 | 0.0142 | -0.0029 | #VALUE! | 0 | 0.02 | 0.02
T1 | XS1_000 | VCBSHUT.2130.T1 | VCBSHUT | VACUUM | VAC | VCBSHUT | 0.3 | 0 | 0 | 0 | 0 | 2107.198 | 2.9896 | -2.4883 | 2130.0138 | -0.00036523 | -0.039893 | 4.8e-06 | 2.9896 | -0.0002 | 135.5218 | -1.1e-07 | -0.039893 | 4.8e-06 | 17.6253 | 37.0097 | 1.2871 | 18.7999 | 27.3443 | -1.0356 | 20.5957 | -0.0096 | 0.0006 | 0.0004 | -0.0029 | #VALUE! | 0 | 0.02 | 0.02
T1 | XS1_000 | BPMA.2138.T1 | BPMA | DIAG | MONI | BPMA | 0 | 0 | 0 | 0 | 0 | 2116.0248 | 3.3417 | -2.4915 | 2138.8336 | -0.00036523 | -0.039893 | 4.8e-06 | 3.3417 | -0.0002 | 144.3416 | -1.1e-07 | -0.039893 | 4.8e-06 | 17.6253 | 20.0778 | 0.6643 | 18.8514 | 51.0222 | -1.6933 | 20.633 | -0.0043 | 0.0006 | -0.0244 | -0.0029 | 9.221e-05 | 0 | 0.02 | 0.02
T1 | XS1_000 | QF.2139.T1 | QF.10.T1 | MAGNET | QUAD | QF | 0.5 | -0.064351 | 0 | 0 | 0 | 2116.4998 | 3.3606 | -2.4917 | 2139.3082 | -0.00036523 | -0.039893 | 4.8e-06 | 3.3606 | -0.0002 | 144.8162 | -1.1e-07 | -0.039893 | 4.8e-06 | 17.6253 | 19.7819 | -0.6469 | 18.8573 | 51.8321 | 1.623 | 20.6352 | -0.004 | 0.0003 | -0.0261 | -0.0012 | 5.7352e-05 | 0 | 0.02 | 0.02
T1 | XS1_000 | CFY.2139.T1 | CFY | MAGNET | VKIC | CFY | 0.1 | 0 | 0 | 0 | 0 | 2116.9698 | 3.3794 | -2.4918 | 2139.7778 | -0.00036523 | -0.039893 | 4.8e-06 | 3.3794 | -0.0002 | 145.2859 | -1.1e-07 | -0.039893 | 4.8e-06 | 17.6253 | 20.1365 | -0.6662 | 18.8594 | 50.9608 | 1.6041 | 20.6361 | -0.0039 | 0.0003 | -0.0264 | -0.0012 | 5.7025e-05 | 0 | 0.02 | 0.02
T1 | XS1_000 | OTRBW.2146.T1 | OTRBW | DIAG | INSTR | OTRBW | 0 | 0 | 0 | 0 | 0 | 2123.7498 | 3.6498 | -2.4943 | 2146.5525 | -0.00036523 | -0.039893 | 4.8e-06 | 3.6498 | -0.0002 | 152.0605 | -1.1e-07 | -0.039893 | 4.8e-06 | 17.6253 | 32.3519 | -1.1488 | 18.9019 | 32.5452 | 1.1322 | 20.6625 | -0.0015 | 0.0003 | -0.0346 | -0.0012 | 4.9811e-05 | 0 | 0.02 | 0.02
T1 | XS1_000 | BPMA.2153.T1 | BPMA | DIAG | MONI | BPMA | 0 | 0 | 0 | 0 | 0 | 2130.5248 | 3.92 | -2.4968 | 2153.3221 | -0.00036523 | -0.039893 | 4.8e-06 | 3.92 | -0.0002 | 158.8301 | -1.1e-07 | -0.039893 | 4.8e-06 | 17.6253 | 51.2098 | -1.6346 | 18.9285 | 20.4219 | 0.6572 | 20.7048 | 0.0008 | 0.0003 | -0.0427 | -0.0012 | 4.4839e-05 | 0 | 0.02 | 0.02
T1 | XS1_000 | QF.2153.T1 | QF.11.T1 | MAGNET | QUAD | QF | 0.5 | 0.06121 | 0 | 0 | 0 | 2130.9998 | 3.9389 | -2.497 | 2153.7967 | -0.00036523 | -0.039893 | 4.8e-06 | 3.9389 | -0.0002 | 159.3047 | -1.1e-07 | -0.039893 | 4.8e-06 | 17.6253 | 52.0103 | 1.5294 | 18.9307 | 20.1152 | -0.6121 | 20.7105 | 0.001 | 0.0003 | -0.0443 | -0.0039 | 7.9361e-05 | 0 | 0.02 | 0.02
T1 | XS1_000 | CFX.2154.T1 | CFX | MAGNET | HKIC | CFX | 0.1 | 0 | 0 | 0 | 0 | 2131.4698 | 3.9577 | -2.4971 | 2154.2663 | -0.00036523 | -0.039893 | 4.8e-06 | 3.9577 | -0.0002 | 159.7743 | -1.1e-07 | -0.039893 | 4.8e-06 | 17.6253 | 51.1891 | 1.5121 | 18.9316 | 20.4507 | -0.6306 | 20.7127 | 0.0011 | 0.0003 | -0.0453 | -0.0039 | 7.848e-05 | 0 | 0.02 | 0.02
T1 | XTD1_001 | OTRBW.2161.T1 | OTRBW | DIAG | INSTR | OTRBW | 0 | 0 | 0 | 0 | 0 | 2138.2498 | 4.2281 | -2.4996 | 2161.0409 | -0.00036523 | -0.039893 | 4.8e-06 | 4.2281 | -0.0002 | 166.5489 | -1.1e-07 | -0.039893 | 4.8e-06 | 17.6253 | 33.7441 | 1.08 | 18.9574 | 32.0337 | -1.0905 | 20.755 | 0.003 | 0.0003 | -0.0714 | -0.0039 | 6.2511e-05 | 0 | 0.05 | 0.05
T1 | XTD1_001 | BPMA.2167.T1 | BPMA | DIAG | MONI | BPMA | 0 | 0 | 0 | 0 | 0 | 2145.0248 | 4.4983 | -2.5021 | 2167.8105 | -0.00036523 | -0.039893 | 4.8e-06 | 4.4983 | -0.0002 | 173.3185 | -1.1e-07 | -0.039893 | 4.8e-06 | 17.6253 | 22.0568 | 0.645 | 18.9974 | 49.947 | -1.5535 | 20.7821 | 0.005 | 0.0003 | -0.0976 | -0.0039 | 5.3467e-05 | 0 | 0.05 | 0.05
T1 | XTD1_001 | QF.2168.T1 | QF.12.T1 | MAGNET | QUAD | QF | 0.5 | -0.066069 | 0 | 0 | 0 | 2145.4998 | 4.5172 | -2.5023 | 2168.2851 | -0.00036523 | -0.039893 | 4.8e-06 | 4.5172 | -0.0002 | 173.7932 | -1.1e-07 | -0.039893 | 4.8e-06 | 17.6253 | 21.8685 | -0.8303 | 19.0027 | 50.5462 | 1.7733 | 20.7844 | 0.0053 | 0.0006 | -0.0988 | 0.0027 | #VALUE! | 0 | 0.05 | 0.05
T1 | XTD1_001 | CFY.2168.T1 | CFY | MAGNET | VKIC | CFY | 0.1 | 0 | 0 | 0 | 0 | 2145.9698 | 4.536 | -2.5024 | 2168.7548 | -0.00036523 | -0.039893 | 4.8e-06 | 4.536 | -0.0002 | 174.2628 | -1.1e-07 | -0.039893 | 4.8e-06 | 17.6253 | 22.3225 | -0.8511 | 19.0046 | 49.5946 | 1.7512 | 20.7852 | 0.0055 | 0.0006 | -0.0981 | 0.0027 | #VALUE! | 0 | 0.05 | 0.05
T1 | XTD1_001 | OTRBW.2174.T1 | OTRBW | DIAG | INSTR | OTRBW | 0 | 0 | 0 | 0 | 0 | 2151.4498 | 4.7545 | -2.5044 | 2174.2304 | -0.00036523 | -0.039893 | 4.8e-06 | 4.7545 | -0.0002 | 179.7384 | -1.1e-07 | -0.039893 | 4.8e-06 | 17.6253 | 33.8435 | -1.2706 | 19.0363 | 32.9942 | 1.3059 | 20.8067 | 0.0089 | 0.0006 | -0.0836 | 0.0027 | #VALUE! | 0 | 0.05 | 0.05
T1 | XTD1_001 | BPMA.2179.T1 | BPMA | DIAG | MONI | BPMA | 0 | 0 | 0 | 0 | 0 | 2156.9248 | 4.9729 | -2.5064 | 2179.7011 | -0.00036523 | -0.039893 | 4.8e-06 | 4.9729 | -0.0002 | 185.2091 | -1.1e-07 | -0.039893 | 4.8e-06 | 17.6253 | 50.0722 | -1.6935 | 19.0575 | 21.1521 | 0.857 | 20.8399 | 0.0123 | 0.0006 | -0.069 | 0.0027 | #VALUE! | 0 | 0.05 | 0.05
T1 | XTD1_001 | QF.2180.T1 | QF.13.T1 | MAGNET | QUAD | QF | 0.5 | 0.062709 | 0 | 0 | 0 | 2157.3998 | 4.9918 | -2.5066 | 2180.1757 | -0.00036523 | -0.039893 | 4.8e-06 | 4.9918 | -0.0002 | 185.6837 | -1.1e-07 | -0.039893 | 4.8e-06 | 17.6253 | 50.9553 | 1.4792 | 19.0598 | 20.5932 | -0.4801 | 20.8455 | 0.0126 | -0.0002 | -0.0682 | -0.0016 | 4.0968e-05 | 0 | 0.05 | 0.05
T1 | XTD1_001 | CFX.2180.T1 | CFX | MAGNET | HKIC | CFX | 0.1 | 0 | 0 | 0 | 0 | 2157.8698 | 5.0106 | -2.5068 | 2180.6453 | -0.00036523 | -0.039893 | 4.8e-06 | 5.0106 | -0.0002 | 186.1533 | -1.1e-07 | -0.039893 | 4.8e-06 | 17.6253 | 50.1611 | 1.4623 | 19.0606 | 20.8568 | -0.4962 | 20.8475 | 0.0125 | -0.0002 | -0.0686 | -0.0016 | 4.0848e-05 | 0 | 0.05 | 0.05
T1 | XTD1_001 | PYR.2190.T1 | PYR | DIAG | INSTR | PYR | 0 | 0 | 0 | 0 | 0 | 2167.5412 | 5.3963 | -2.5103 | 2190.309 | -0.00036523 | -0.039893 | 4.8e-06 | 5.3963 | -0.0002 | 195.817 | -1.1e-07 | -0.039893 | 4.8e-06 | 17.6253 | 27.8142 | 0.8603 | 19.1021 | 35.9361 | -1.0711 | 20.9047 | 0.011 | -0.0002 | -0.0841 | -0.0016 | 3.6892e-05 | 0 | 0.05 | 0.05
T1 | XTD1_001 | TORA.2190.T1 | TORA | DIAG | INSTR | TORA | 0 | 0 | 0 | 0 | 0 | 2167.8412 | 5.4083 | -2.5104 | 2190.6087 | -0.00036523 | -0.039893 | 4.8e-06 | 5.4083 | -0.0002 | 196.1168 | -1.1e-07 | -0.039893 | 4.8e-06 | 17.6253 | 27.3036 | 0.8416 | 19.1038 | 36.5841 | -1.089 | 20.906 | 0.0109 | -0.0002 | -0.0846 | -0.0016 | 3.6783e-05 | 0 | 0.05 | 0.05
T1 | XTD1_001 | VCSTEP.2190.T1 | VCSTEP | MARK | MARK | VCSTEP | 0 | 0 | 0 | 0 | 0 | 2168.1412 | 5.4202 | -2.5105 | 2190.9085 | -0.00036523 | -0.039893 | 4.8e-06 | 5.4202 | -0.0002 | 196.4165 | -1.1e-07 | -0.039893 | 4.8e-06 | 17.6253 | 26.8043 | 0.8228 | 19.1056 | 37.2429 | -1.1069 | 20.9073 | 0.0109 | -0.0002 | -0.0851 | -0.0016 | 3.6675e-05 | 0 | 0.05 | 0.05
T1 | XTD1_001 | BPME.2191.T1 | BPME | DIAG | MONI | BPME | 0 | 0 | 0 | 0 | 0 | 2168.3412 | 5.4282 | -2.5106 | 2191.1083 | -0.00036523 | -0.039893 | 4.8e-06 | 5.4282 | -0.0002 | 196.6164 | -1.1e-07 | -0.039893 | 4.8e-06 | 17.6253 | 26.4777 | 0.8103 | 19.1068 | 37.688 | -1.1189 | 20.9081 | 0.0109 | -0.0002 | -0.0854 | -0.0016 | 3.661e-05 | 0 | 0.05 | 0.05
T1 | XTD1_001 | QA.2191.T1 | QA.1.T1 | MAGNET | QUAD | QA | 0.1 | -0.060876 | 0 | 0 | 0 | 2168.6162 | 5.4392 | -2.5107 | 2191.3831 | -0.00036523 | -0.039893 | 4.8e-06 | 5.4392 | -0.0002 | 196.8911 | -1.1e-07 | -0.039893 | 4.8e-06 | 17.6253 | 26.1163 | -0.7967 | 19.1088 | 38.1887 | 1.1912 | 20.9095 | 0.0108 | 0.0005 | -0.0856 | 0.0036 | #VALUE! | 0 | 0.05 | 0.05
T1 | XTD1_001 | CNY.2191.T1 | CNY | MAGNET | VKIC | CNY | 0.3 | 0 | 0 | 0 | 0 | 2168.9762 | 5.4535 | -2.5108 | 2191.7428 | -0.00036523 | -0.039893 | 4.8e-06 | 5.4535 | -0.0002 | 197.2508 | -1.1e-07 | -0.039893 | 4.8e-06 | 17.6253 | 26.8625 | -0.8255 | 19.1115 | 37.1062 | 1.162 | 20.9114 | 0.0111 | 0.0005 | -0.084 | 0.0036 | #VALUE! | 0 | 0.02 | 0.02
T1 | XTD1_001 | CEX.2192.T1 | CEX | MAGNET | HKIC | CEX | 0.1 | 0 | 0 | 0 | 0 | 2169.3262 | 5.4675 | -2.511 | 2192.0926 | -0.00036523 | -0.039893 | 4.8e-06 | 5.4675 | -0.0002 | 197.6006 | -1.1e-07 | -0.039893 | 4.8e-06 | 17.6253 | 27.2791 | -0.8411 | 19.113 | 36.5291 | 1.1462 | 20.9125 | 0.0112 | 0.0005 | -0.0831 | 0.0036 | #VALUE! | 0 | 0.02 | 0.02
T1 | XTD1_001 | CNY.2196.T1 | CNY | MAGNET | VKIC | CNY | 0.3 | 0 | 0 | 0 | 0 | 2174.1062 | 5.6581 | -2.5127 | 2196.8688 | -0.00036523 | -0.039893 | 4.8e-06 | 5.6581 | -0.0002 | 202.3768 | -1.1e-07 | -0.039893 | 4.8e-06 | 17.6253 | 36.9788 | -1.1466 | 19.1375 | 26.8506 | 0.8371 | 20.9374 | 0.0136 | 0.0005 | -0.0655 | 0.0036 | #VALUE! | 0 | 0.02 | 0.02
T1 | XTD1_001 | CEX.2197.T1 | CEX | MAGNET | HKIC | CEX | 0.1 | 0 | 0 | 0 | 0 | 2174.4562 | 5.6721 | -2.5128 | 2197.2185 | -0.00036523 | -0.039893 | 4.8e-06 | 5.6721 | -0.0002 | 202.7265 | -1.1e-07 | -0.039893 | 4.8e-06 | 17.6253 | 37.556 | -1.1622 | 19.1386 | 26.436 | 0.8213 | 20.9389 | 0.0138 | 0.0005 | -0.0646 | 0.0036 | #VALUE! | 0 | 0.02 | 0.02
T1 | XTD1_001 | QA.2197.T1 | QA.2.T1 | MAGNET | QUAD | QA | 0.1 | 0.061824 | 0 | 0 | 0 | 2174.7162 | 5.6825 | -2.5129 | 2197.4783 | -0.00036523 | -0.039893 | 4.8e-06 | 5.6825 | -0.0002 | 202.9863 | -1.1e-07 | -0.039893 | 4.8e-06 | 17.6253 | 37.9296 | 1.1713 | 19.1397 | 26.1747 | -0.8101 | 20.9405 | 0.0139 | -0.0004 | -0.0638 | -0.0003 | 1.8341e-05 | 0 | 0.02 | 0.02
T1 | XTD1_001 | BPME.2197.T1 | BPME | DIAG | MONI | BPME | 0 | 0 | 0 | 0 | 0 | 2174.9912 | 5.6934 | -2.513 | 2197.753 | -0.00036523 | -0.039893 | 4.8e-06 | 5.6934 | -0.0002 | 203.2611 | -1.1e-07 | -0.039893 | 4.8e-06 | 17.6253 | 37.4057 | 1.1572 | 19.1407 | 26.5424 | -0.8243 | 20.9419 | 0.0138 | -0.0004 | -0.0639 | -0.0003 | 1.8327e-05 | 0 | 0.02 | 0.02
T1 | XTD1_001 | END.2197.T1 | END | MARK | MARK | END | 0 | 0 | 0 | 0 | 0 | 2175.2034 | 5.7019 | -2.5131 | 2197.9651 | -0.00036523 | -0.039893 | 4.8e-06 | 5.7019 | -0.0002 | 203.4731 | -1.1e-07 | -0.039893 | 4.8e-06 | 17.6253 | 36.9173 | 1.144 | 19.1416 | 26.8952 | -0.8377 | 20.9431 | 0.0137 | -0.0004 | -0.064 | -0.0003 | 1.8312e-05 | 0 | 0.02 | 0.02
SA2 | XTD1_001 | START.2197.SA2 | START | MARK | MARK | START | 0 | 0 | 0 | 0 | 0 | 2175.2034 | 5.7019 | -2.5131 | 2197.9651 | -0.00036523 | -0.039893 | 4.8e-06 | 5.7019 | -0.0002 | 203.4731 | -1.1e-07 | -0.039893 | 4.8e-06 | 17.6253 | 36.9173 | 1.144 | 19.1416 | 26.8952 | -0.8377 | 20.9431 | 0.0137 | -0.0004 | -0.064 | -0.0003 | 1.8312e-05 | 0 | 0.02 | 0.02
SA2 | XTD1_001 | U40.2200.SA2 | U40 | UNDU | UNDULATO | U40 | 5 | 0 | 0 | 0 | 0 | 2177.7034 | 5.8016 | -2.514 | 2200.4631 | -0.00036523 | -0.039893 | 4.8e-06 | 5.8016 | -0.0002 | 205.9712 | -1.1e-07 | -0.039893 | 4.8e-06 | 17.6253 | 27.041 | 0.8313 | 19.1669 | 36.6074 | -1.0998 | 20.9686 | 0.0119 | -0.0004 | -0.0654 | -0.0002 | 1.4791e-05 | 0 | 0.02 | 0.02
SA2 | XTD1_001 | CXA.2203I.SA2 | CXA | MAGNET | HKIC | CXA | 0.025 | 0 | 0 | 0 | 0 | 2180.2626 | 5.9037 | -2.515 | 2203.0203 | -0.00036523 | -0.039893 | 4.8e-06 | 5.9037 | -0.0002 | 208.5283 | -1.1e-07 | -0.039893 | 4.8e-06 | 17.6253 | 26.9221 | 0.8268 | 19.1673 | 36.7654 | -1.1042 | 20.9689 | 0.0119 | -0.0004 | -0.0654 | -0.0002 | 1.4791e-05 | 0 | 0.02 | 0.02
SA2 | XTD1_001 | CYA.2203.SA2 | CYA | MAGNET | VKIC | CYA | 0.025 | 0 | 0 | 0 | 0 | 2180.2876 | 5.9047 | -2.515 | 2203.0453 | -0.00036523 | -0.039893 | 4.8e-06 | 5.9047 | -0.0002 | 208.5533 | -1.1e-07 | -0.039893 | 4.8e-06 | 17.6253 | 26.8808 | 0.8252 | 19.1674 | 36.8206 | -1.1057 | 20.969 | 0.0119 | -0.0004 | -0.0654 | -0.0002 | 1.4791e-05 | 0 | 0.02 | 0.02
SA2 | XTD1_001 | BPME.2203.SA2 | BPME | DIAG | MONI | BPME | 0 | 0 | 0 | 0 | 0 | 2180.5724 | 5.916 | -2.5151 | 2203.3299 | -0.00036523 | -0.039893 | 4.8e-06 | 5.916 | -0.0002 | 208.8379 | -1.1e-07 | -0.039893 | 4.8e-06 | 17.6253 | 26.4361 | 0.8082 | 19.169 | 37.4273 | -1.1221 | 20.9701 | 0.0118 | -0.0004 | -0.0655 | -0.0002 | 1.478e-05 | 0 | 0.02 | 0.02
SA2 | XTD1_001 | QA.2203.SA2 | QA.1.SA2 | MAGNET | QUAD | QA | 0.1 | -0.059151 | 0 | 0 | 0 | 2180.8162 | 5.9257 | -2.5152 | 2203.5734 | -0.00036523 | -0.039893 | 4.8e-06 | 5.9257 | -0.0002 | 209.0814 | -1.1e-07 | -0.039893 | 4.8e-06 | 17.6253 | 26.1208 | -0.7522 | 19.1708 | 37.8673 | 1.1045 | 20.9714 | 0.0117 | 0.0003 | -0.0654 | 0.0036 | #VALUE! | 0 | 0.02 | 0.02
SA2 | XTD1_001 | BPS.2203.SA2 | BPS | UNDU | PHASESHI | BPS | 0.23 | 0 | 0 | 0 | 0 | 2181.0862 | 5.9365 | -2.5153 | 2203.8432 | -0.00036523 | -0.039893 | 4.8e-06 | 5.9365 | -0.0002 | 209.3512 | -1.1e-07 | -0.039893 | 4.8e-06 | 17.6253 | 26.6315 | -0.7723 | 19.1729 | 37.1339 | 1.0848 | 20.9728 | 0.0118 | 0.0003 | -0.0642 | 0.0036 | #VALUE! | 0 | 0.02 | 0.02
SA2 | XTD1_001 | CXA.2203II.SA2 | CXA | MAGNET | HKIC | CXA | 0.025 | 0 | 0 | 0 | 0 | 2181.2181 | 5.9418 | -2.5153 | 2203.9751 | -0.00036523 | -0.039893 | 4.8e-06 | 5.9418 | -0.0002 | 209.4831 | -1.1e-07 | -0.039893 | 4.8e-06 | 17.6253 | 26.6771 | -0.774 | 19.173 | 37.07 | 1.0831 | 20.9729 | 0.0118 | 0.0003 | -0.0641 | 0.0036 | #VALUE! | 0 | 0.02 | 0.02
SA2 | XTD1_001 | CYA.2204.SA2 | CYA | MAGNET | VKIC | CYA | 0.025 | 0 | 0 | 0 | 0 | 2181.2431 | 5.9428 | -2.5153 | 2204 | -0.00036523 | -0.039893 | 4.8e-06 | 5.9428 | -0.0002 | 209.5081 | -1.1e-07 | -0.039893 | 4.8e-06 | 17.6253 | 26.7158 | -0.7755 | 19.1732 | 37.0159 | 1.0816 | 20.973 | 0.0119 | 0.0003 | -0.064 | 0.0036 | #VALUE! | 0 | 0.02 | 0.02
SA2 | XTD1_001 | U40.2206.SA2 | U40 | UNDU | UNDULATO | U40 | 5 | 0 | 0 | 0 | 0 | 2183.8034 | 6.0449 | -2.5162 | 2206.5583 | -0.00036523 | -0.039893 | 4.8e-06 | 6.0449 | -0.0002 | 212.0663 | -1.1e-07 | -0.039893 | 4.8e-06 | 17.6253 | 36.0726 | -1.0781 | 19.1992 | 27.3638 | 0.8262 | 20.9984 | 0.0136 | 0.0003 | -0.0454 | 0.0037 | #VALUE! | 0 | 0.02 | 0.02
SA2 | XTD1_001 | CXA.2209.SA2 | CXA | MAGNET | HKIC | CXA | 0.025 | 0 | 0 | 0 | 0 | 2186.3626 | 6.147 | -2.5172 | 2209.1154 | -0.00036523 | -0.039893 | 4.8e-06 | 6.1469 | -0.0002 | 214.6235 | -1.1e-07 | -0.039893 | 4.8e-06 | 17.6253 | 36.2275 | -1.0824 | 19.1995 | 27.2457 | 0.8217 | 20.9988 | 0.0136 | 0.0003 | -0.0451 | 0.0037 | #VALUE! | 0 | 0.02 | 0.02
SA2 | XTD1_001 | CYA.2209.SA2 | CYA | MAGNET | VKIC | CYA | 0.025 | 0 | 0 | 0 | 0 | 2186.3876 | 6.1479 | -2.5172 | 2209.1404 | -0.00036523 | -0.039893 | 4.8e-06 | 6.1479 | -0.0002 | 214.6484 | -1.1e-07 | -0.039893 | 4.8e-06 | 17.6253 | 36.2816 | -1.0839 | 19.1996 | 27.2046 | 0.8202 | 20.9989 | 0.0136 | 0.0003 | -0.0451 | 0.0037 | #VALUE! | 0 | 0.02 | 0.02
SA2 | XTD1_001 | BPME.2209.SA2 | BPME | DIAG | MONI | BPME | 0 | 0 | 0 | 0 | 0 | 2186.6724 | 6.1593 | -2.5173 | 2209.425 | -0.00036523 | -0.039893 | 4.8e-06 | 6.1593 | -0.0002 | 214.933 | -1.1e-07 | -0.039893 | 4.8e-06 | 17.6253 | 36.8764 | -1.1002 | 19.2008 | 26.7625 | 0.8035 | 21.0005 | 0.0137 | 0.0003 | -0.044 | 0.0037 | #VALUE! | 0 | 0.02 | 0.02
SA2 | XTD1_001 | QA.2209.SA2 | QA.2.SA2 | MAGNET | QUAD | QA | 0.1 | 0.060633 | 0 | 0 | 0 | 2186.9162 | 6.169 | -2.5174 | 2209.6686 | -0.00036523 | -0.039893 | 4.8e-06 | 6.169 | -0.0002 | 215.1766 | -1.1e-07 | -0.039893 | 4.8e-06 | 17.6253 | 37.3013 | 1.1484 | 19.202 | 26.4559 | -0.8154 | 21.0023 | 0.0137 | -0.0005 | -0.0431 | 0.0011 | #VALUE! | 0 | 0.02 | 0.02
SA2 | XTD1_001 | BPS.2209.SA2 | BPS | UNDU | PHASESHI | BPS | 0.23 | 0 | 0 | 0 | 0 | 2187.1862 | 6.1798 | -2.5175 | 2209.9383 | -0.00036523 | -0.039893 | 4.8e-06 | 6.1798 | -0.0002 | 215.4464 | -1.1e-07 | -0.039893 | 4.8e-06 | 17.6253 | 36.5388 | 1.1276 | 19.2035 | 27.0093 | -0.8365 | 21.0043 | 0.0136 | -0.0005 | -0.0427 | 0.0011 | #VALUE! | 0 | 0.02 | 0.02
SA2 | XTD1_001 | CXA.2210.SA2 | CXA | MAGNET | HKIC | CXA | 0.025 | 0 | 0 | 0 | 0 | 2187.3181 | 6.1851 | -2.5175 | 2210.0702 | -0.00036523 | -0.039893 | 4.8e-06 | 6.1851 | -0.0002 | 215.5782 | -1.1e-07 | -0.039893 | 4.8e-06 | 17.6253 | 36.4724 | 1.1258 | 19.2036 | 27.0586 | -0.8384 | 21.0045 | 0.0136 | -0.0005 | -0.0427 | 0.0011 | #VALUE! | 0 | 0.02 | 0.02
SA2 | XTD1_001 | CYA.2210.SA2 | CYA | MAGNET | VKIC | CYA | 0.025 | 0 | 0 | 0 | 0 | 2187.3431 | 6.186 | -2.5175 | 2210.0952 | -0.00036523 | -0.039893 | 4.8e-06 | 6.1861 | -0.0002 | 215.6032 | -1.1e-07 | -0.039893 | 4.8e-06 | 17.6253 | 36.4162 | 1.1242 | 19.2037 | 27.1006 | -0.84 | 21.0046 | 0.0135 | -0.0005 | -0.0427 | 0.0011 | #VALUE! | 0 | 0.02 | 0.02
SA2 | XTD1_001 | U40.2212.SA2 | U40 | UNDU | UNDULATO | U40 | 5 | 0 | 0 | 0 | 0 | 2189.9034 | 6.2882 | -2.5185 | 2212.6534 | -0.00036523 | -0.039893 | 4.8e-06 | 6.2882 | -0.0002 | 218.1614 | -1.1e-07 | -0.039893 | 4.8e-06 | 17.6253 | 26.6506 | 0.8104 | 19.2296 | 36.9345 | -1.1029 | 21.0301 | 0.011 | -0.0005 | -0.037 | 0.0012 | #VALUE! | 0 | 0.02 | 0.02
SA2 | XTD1_002 | CXA.2215.SA2 | CXA | MAGNET | HKIC | CXA | 0.025 | 0 | 0 | 0 | 0 | 2192.4626 | 6.3902 | -2.5194 | 2215.2106 | -0.00036523 | -0.039893 | 4.8e-06 | 6.3902 | -0.0002 | 220.7186 | -1.1e-07 | -0.039893 | 4.8e-06 | 17.6253 | 26.5347 | 0.806 | 19.2301 | 37.093 | -1.1072 | 21.0304 | 0.011 | -0.0005 | -0.0369 | 0.0012 | #VALUE! | 0 | 0.02 | 0.02
SA2 | XTD1_002 | CYA.2215.SA2 | CYA | MAGNET | VKIC | CYA | 0.025 | 0 | 0 | 0 | 0 | 2192.4876 | 6.3912 | -2.5194 | 2215.2356 | -0.00036523 | -0.039893 | 4.8e-06 | 6.3912 | -0.0002 | 220.7436 | -1.1e-07 | -0.039893 | 4.8e-06 | 17.6253 | 26.4944 | 0.8044 | 19.2302 | 37.1484 | -1.1087 | 21.0305 | 0.011 | -0.0005 | -0.0369 | 0.0012 | #VALUE! | 0 | 0.02 | 0.02
SA2 | XTD1_002 | BPME.2215.SA2 | BPME | DIAG | MONI | BPME | 0 | 0 | 0 | 0 | 0 | 2192.7724 | 6.4026 | -2.5195 | 2215.5201 | -0.00036523 | -0.039893 | 4.8e-06 | 6.4026 | -0.0002 | 221.0282 | -1.1e-07 | -0.039893 | 4.8e-06 | 17.6253 | 26.061 | 0.7875 | 19.2319 | 37.7566 | -1.125 | 21.0316 | 0.0109 | -0.0005 | -0.0365 | 0.0012 | #VALUE! | 0 | 0.02 | 0.02
SA2 | XTD1_002 | QA.2215.SA2 | QA.1.SA2 | MAGNET | QUAD | QA | 0.1 | -0.059151 | 0 | 0 | 0 | 2193.0162 | 6.4123 | -2.5196 | 2215.7637 | -0.00036523 | -0.039893 | 4.8e-06 | 6.4123 | -0.0002 | 221.2717 | -1.1e-07 | -0.039893 | 4.8e-06 | 17.6253 | 25.7557 | -0.7513 | 19.2337 | 38.1963 | 1.1212 | 21.0329 | 0.0107 | 0.0001 | -0.0361 | 0.0033 | #VALUE! | 0 | 0.02 | 0.02
SA2 | XTD1_002 | BPS.2216.SA2 | BPS | UNDU | PHASESHI | BPS | 0.23 | 0 | 0 | 0 | 0 | 2193.2862 | 6.4231 | -2.5197 | 2216.0335 | -0.00036523 | -0.039893 | 4.8e-06 | 6.4231 | -0.0002 | 221.5415 | -1.1e-07 | -0.039893 | 4.8e-06 | 17.6253 | 26.2659 | -0.7716 | 19.2357 | 37.4518 | 1.1014 | 21.0343 | 0.0108 | 0.0001 | -0.035 | 0.0033 | #VALUE! | 0 | 0.02 | 0.02
SA2 | XTD1_002 | CXA.2216.SA2 | CXA | MAGNET | HKIC | CXA | 0.025 | 0 | 0 | 0 | 0 | 2193.4181 | 6.4283 | -2.5198 | 2216.1654 | -0.00036523 | -0.039893 | 4.8e-06 | 6.4283 | -0.0002 | 221.6734 | -1.1e-07 | -0.039893 | 4.8e-06 | 17.6253 | 26.3114 | -0.7734 | 19.2359 | 37.3869 | 1.0996 | 21.0344 | 0.0108 | 0.0001 | -0.0349 | 0.0033 | #VALUE! | 0 | 0.02 | 0.02
SA2 | XTD1_002 | CYA.2216.SA2 | CYA | MAGNET | VKIC | CYA | 0.025 | 0 | 0 | 0 | 0 | 2193.4431 | 6.4293 | -2.5198 | 2216.1903 | -0.00036523 | -0.039893 | 4.8e-06 | 6.4293 | -0.0002 | 221.6984 | -1.1e-07 | -0.039893 | 4.8e-06 | 17.6253 | 26.3501 | -0.7749 | 19.236 | 37.3319 | 1.0982 | 21.0345 | 0.0108 | 0.0001 | -0.0348 | 0.0033 | #VALUE! | 0 | 0.02 | 0.02
SA2 | XTD1_002 | U40.2218.SA2 | U40 | UNDU | UNDULATO | U40 | 5 | 0 | 0 | 0 | 0 | 2196.0034 | 6.5315 | -2.5207 | 2218.7486 | -0.00036523 | -0.039893 | 4.8e-06 | 6.5314 | -0.0002 | 224.2566 | -1.1e-07 | -0.039893 | 4.8e-06 | 17.6253 | 35.7209 | -1.0815 | 19.2623 | 27.5234 | 0.8406 | 21.0597 | 0.0115 | 0.0001 | -0.018 | 0.0033 | #VALUE! | 0 | 0.02 | 0.02
SA2 | XTD1_002 | CXA.2221.SA2 | CXA | MAGNET | HKIC | CXA | 0.025 | 0 | 0 | 0 | 0 | 2198.5626 | 6.6335 | -2.5216 | 2221.3057 | -0.00036523 | -0.039893 | 4.8e-06 | 6.6335 | -0.0002 | 226.8138 | -1.1e-07 | -0.039893 | 4.8e-06 | 17.6253 | 35.8763 | -1.0859 | 19.2627 | 27.4031 | 0.8361 | 21.0601 | 0.0115 | 0.0001 | -0.0178 | 0.0033 | #VALUE! | 0 | 0.02 | 0.02
SA2 | XTD1_002 | CYA.2221.SA2 | CYA | MAGNET | VKIC | CYA | 0.025 | 0 | 0 | 0 | 0 | 2198.5876 | 6.6345 | -2.5217 | 2221.3307 | -0.00036523 | -0.039893 | 4.8e-06 | 6.6345 | -0.0002 | 226.8387 | -1.1e-07 | -0.039893 | 4.8e-06 | 17.6253 | 35.9306 | -1.0874 | 19.2628 | 27.3614 | 0.8346 | 21.0602 | 0.0115 | 0.0001 | -0.0177 | 0.0033 | #VALUE! | 0 | 0.02 | 0.02
SA2 | XTD1_002 | BPME.2221.SA2 | BPME | DIAG | MONI | BPME | 0 | 0 | 0 | 0 | 0 | 2198.8724 | 6.6459 | -2.5217 | 2221.6153 | -0.00036523 | -0.039893 | 4.8e-06 | 6.6459 | -0.0002 | 227.1233 | -1.1e-07 | -0.039893 | 4.8e-06 | 17.6253 | 36.5273 | -1.1039 | 19.264 | 26.9115 | 0.8177 | 21.0618 | 0.0116 | 0.0001 | -0.0168 | 0.0033 | #VALUE! | 0 | 0.02 | 0.02
SA2 | XTD1_002 | QA.2221.SA2 | QA.2.SA2 | MAGNET | QUAD | QA | 0.1 | 0.060633 | 0 | 0 | 0 | 2199.1162 | 6.6556 | -2.5218 | 2221.8589 | -0.00036523 | -0.039893 | 4.8e-06 | 6.6556 | -0.0002 | 227.3669 | -1.1e-07 | -0.039893 | 4.8e-06 | 17.6253 | 36.9566 | 1.1236 | 19.2652 | 26.5974 | -0.81 | 21.0636 | 0.0116 | -0.0006 | -0.0159 | 0.0024 | #VALUE! | 0 | 0.02 | 0.02
SA2 | XTD1_002 | BPS.2222.SA2 | BPS | UNDU | PHASESHI | BPS | 0.23 | 0 | 0 | 0 | 0 | 2199.3862 | 6.6664 | -2.5219 | 2222.1286 | -0.00036523 | -0.039893 | 4.8e-06 | 6.6664 | -0.0002 | 227.6367 | -1.1e-07 | -0.039893 | 4.8e-06 | 17.6253 | 36.2107 | 1.1031 | 19.2667 | 27.147 | -0.8308 | 21.0655 | 0.0114 | -0.0006 | -0.0151 | 0.0024 | #VALUE! | 0 | 0.02 | 0.02
SA2 | XTD1_002 | CXA.2222.SA2 | CXA | MAGNET | HKIC | CXA | 0.025 | 0 | 0 | 0 | 0 | 2199.5181 | 6.6716 | -2.522 | 2222.2605 | -0.00036523 | -0.039893 | 4.8e-06 | 6.6716 | -0.0002 | 227.7685 | -1.1e-07 | -0.039893 | 4.8e-06 | 17.6253 | 36.1457 | 1.1012 | 19.2668 | 27.196 | -0.8326 | 21.0657 | 0.0114 | -0.0006 | -0.015 | 0.0024 | #VALUE! | 0 | 0.02 | 0.02
SA2 | XTD1_002 | CYA.2222.SA2 | CYA | MAGNET | VKIC | CYA | 0.025 | 0 | 0 | 0 | 0 | 2199.5431 | 6.6726 | -2.522 | 2222.2855 | -0.00036523 | -0.039893 | 4.8e-06 | 6.6726 | -0.0002 | 227.7935 | -1.1e-07 | -0.039893 | 4.8e-06 | 17.6253 | 36.0907 | 1.0997 | 19.2669 | 27.2377 | -0.8342 | 21.0659 | 0.0113 | -0.0006 | -0.015 | 0.0024 | #VALUE! | 0 | 0.02 | 0.02
SA2 | XTD1_002 | U40.2224.SA2 | U40 | UNDU | UNDULATO | U40 | 5 | 0 | 0 | 0 | 0 | 2202.1034 | 6.7747 | -2.5229 | 2224.8437 | -0.00036523 | -0.039893 | 4.8e-06 | 6.7747 | -0.0002 | 230.3517 | -1.1e-07 | -0.039893 | 4.8e-06 | 17.6253 | 26.5482 | 0.7907 | 19.293 | 36.9957 | -1.0936 | 21.0912 | 0.0085 | -0.0006 | -0.003 | 0.0024 | #VALUE! | 0 | 0.02 | 0.02
SA2 | XTD1_002 | CXA.2227.SA2 | CXA | MAGNET | HKIC | CXA | 0.025 | 0 | 0 | 0 | 0 | 2204.6626 | 6.8768 | -2.5239 | 2227.4009 | -0.00036523 | -0.039893 | 4.8e-06 | 6.8768 | -0.0002 | 232.9089 | -1.1e-07 | -0.039893 | 4.8e-06 | 17.6253 | 26.4352 | 0.7863 | 19.2934 | 37.1528 | -1.0979 | 21.0916 | 0.0085 | -0.0006 | -0.0028 | 0.0024 | #VALUE! | 0 | 0.02 | 0.02
SA2 | XTD1_002 | CYA.2227.SA2 | CYA | MAGNET | VKIC | CYA | 0.025 | 0 | 0 | 0 | 0 | 2204.6876 | 6.8778 | -2.5239 | 2227.4259 | -0.00036523 | -0.039893 | 4.8e-06 | 6.8778 | -0.0002 | 232.9339 | -1.1e-07 | -0.039893 | 4.8e-06 | 17.6253 | 26.3959 | 0.7848 | 19.2936 | 37.2078 | -1.0993 | 21.0917 | 0.0084 | -0.0006 | -0.0027 | 0.0024 | #VALUE! | 0 | 0.02 | 0.02
SA2 | XTD1_002 | BPME.2227.SA2 | BPME | DIAG | MONI | BPME | 0 | 0 | 0 | 0 | 0 | 2204.9724 | 6.8892 | -2.524 | 2227.7104 | -0.00036523 | -0.039893 | 4.8e-06 | 6.8892 | -0.0002 | 233.2185 | -1.1e-07 | -0.039893 | 4.8e-06 | 17.6253 | 25.973 | 0.7681 | 19.2952 | 37.8109 | -1.1155 | 21.0928 | 0.0083 | -0.0006 | -0.0021 | 0.0024 | #VALUE! | 0 | 0.02 | 0.02
SA2 | XTD1_002 | QA.2227.SA2 | QA.1.SA2 | MAGNET | QUAD | QA | 0.1 | -0.059151 | 0 | 0 | 0 | 2205.2162 | 6.8989 | -2.5241 | 2227.954 | -0.00036523 | -0.039893 | 4.8e-06 | 6.8989 | -0.0002 | 233.462 | -1.1e-07 | -0.039893 | 4.8e-06 | 17.6253 | 25.6786 | -0.7658 | 19.2971 | 38.2447 | 1.1337 | 21.094 | 0.0081 | -0.0001 | -0.0014 | 0.0025 | #VALUE! | 0 | 0.02 | 0.02
SA2 | XTD1_002 | BPS.2228.SA2 | BPS | UNDU | PHASESHI | BPS | 0.23 | 0 | 0 | 0 | 0 | 2205.4862 | 6.9097 | -2.5242 | 2228.2238 | -0.00036523 | -0.039893 | 4.8e-06 | 6.9096 | -0.0002 | 233.7318 | -1.1e-07 | -0.039893 | 4.8e-06 | 17.6253 | 26.1986 | -0.7865 | 19.2991 | 37.4918 | 1.1137 | 21.0955 | 0.0081 | -0.0001 | -0.0006 | 0.0025 | #VALUE! | 0 | 0.02 | 0.02
SA2 | XTD1_002 | CXA.2228.SA2 | CXA | MAGNET | HKIC | CXA | 0.025 | 0 | 0 | 0 | 0 | 2205.6181 | 6.9149 | -2.5242 | 2228.3556 | -0.00036523 | -0.039893 | 4.8e-06 | 6.9149 | -0.0002 | 233.8637 | -1.1e-07 | -0.039893 | 4.8e-06 | 17.6253 | 26.2451 | -0.7883 | 19.2993 | 37.4262 | 1.1119 | 21.0956 | 0.0081 | -0.0001 | -0.0005 | 0.0025 | #VALUE! | 0 | 0.02 | 0.02
SA2 | XTD1_002 | CYA.2228.SA2 | CYA | MAGNET | VKIC | CYA | 0.025 | 0 | 0 | 0 | 0 | 2205.6431 | 6.9159 | -2.5242 | 2228.3806 | -0.00036523 | -0.039893 | 4.8e-06 | 6.9159 | -0.0002 | 233.8886 | -1.1e-07 | -0.039893 | 4.8e-06 | 17.6253 | 26.2845 | -0.7898 | 19.2994 | 37.3706 | 1.1104 | 21.0957 | 0.0081 | -0.0001 | -0.0004 | 0.0025 | #VALUE! | 0 | 0.02 | 0.02
SA2 | XTD1_002 | U40.2230.SA2 | U40 | UNDU | UNDULATO | U40 | 5 | 0 | 0 | 0 | 0 | 2208.2034 | 7.018 | -2.5252 | 2230.9389 | -0.00036523 | -0.039893 | 4.8e-06 | 7.018 | -0.0002 | 236.4469 | -1.1e-07 | -0.039893 | 4.8e-06 | 17.6253 | 35.8326 | -1.1017 | 19.3257 | 27.4553 | 0.8494 | 21.1208 | 0.0077 | -0.0001 | 0.012 | 0.0025 | 0.00012208 | 0 | 0.02 | 0.02
SA2 | XTD1_002 | CXA.2233.SA2 | CXA | MAGNET | HKIC | CXA | 0.025 | 0 | 0 | 0 | 0 | 2210.7626 | 7.1201 | -2.5261 | 2233.496 | -0.00036523 | -0.039893 | 4.8e-06 | 7.1201 | -0.0002 | 239.0041 | -1.1e-07 | -0.039893 | 4.8e-06 | 17.6253 | 35.9909 | -1.1061 | 19.3261 | 27.3338 | 0.8449 | 21.1213 | 0.0077 | -0.0001 | 0.0122 | 0.0025 | 0.00012108 | 0 | 0.02 | 0.02
SA2 | XTD1_002 | CYA.2233.SA2 | CYA | MAGNET | VKIC | CYA | 0.025 | 0 | 0 | 0 | 0 | 2210.7876 | 7.1211 | -2.5261 | 2233.521 | -0.00036523 | -0.039893 | 4.8e-06 | 7.1211 | -0.0002 | 239.029 | -1.1e-07 | -0.039893 | 4.8e-06 | 17.6253 | 36.0462 | -1.1077 | 19.3262 | 27.2916 | 0.8433 | 21.1214 | 0.0077 | -0.0001 | 0.0123 | 0.0025 | 0.00012058 | 0 | 0.02 | 0.02
SA2 | XTD1_002 | BPME.2233.SA2 | BPME | DIAG | MONI | BPME | 0 | 0 | 0 | 0 | 0 | 2211.0724 | 7.1324 | -2.5262 | 2233.8056 | -0.00036523 | -0.039893 | 4.8e-06 | 7.1324 | -0.0002 | 239.3136 | -1.1e-07 | -0.039893 | 4.8e-06 | 17.6253 | 36.654 | -1.1245 | 19.3274 | 26.837 | 0.8262 | 21.123 | 0.0077 | -0.0001 | 0.0129 | 0.0025 | 0.00011775 | 0 | 0.02 | 0.02
SA2 | XTD1_002 | QA.2234.SA2 | QA.2.SA2 | MAGNET | QUAD | QA | 0.1 | 0.060633 | 0 | 0 | 0 | 2211.3162 | 7.1422 | -2.5263 | 2234.0491 | -0.00036523 | -0.039893 | 4.8e-06 | 7.1422 | -0.0002 | 239.5572 | -1.1e-07 | -0.039893 | 4.8e-06 | 17.6253 | 37.0946 | 1.1111 | 19.3286 | 26.5174 | -0.7968 | 21.1248 | 0.0076 | -0.0005 | 0.0137 | 0.0033 | 0.00013127 | 0 | 0.02 | 0.02
SA2 | XTD1_002 | BPS.2234.SA2 | BPS | UNDU | PHASESHI | BPS | 0.23 | 0 | 0 | 0 | 0 | 2211.5862 | 7.1529 | -2.5264 | 2234.3189 | -0.00036523 | -0.039893 | 4.8e-06 | 7.1529 | -0.0002 | 239.8269 | -1.1e-07 | -0.039893 | 4.8e-06 | 17.6253 | 36.357 | 1.0909 | 19.3301 | 27.0582 | -0.8174 | 21.1268 | 0.0075 | -0.0005 | 0.0148 | 0.0033 | 0.0001263 | 0 | 0.02 | 0.02
SA2 | XTD1_002 | CXA.2234.SA2 | CXA | MAGNET | HKIC | CXA | 0.025 | 0 | 0 | 0 | 0 | 2211.7181 | 7.1582 | -2.5264 | 2234.4508 | -0.00036523 | -0.039893 | 4.8e-06 | 7.1582 | -0.0002 | 239.9588 | -1.1e-07 | -0.039893 | 4.8e-06 | 17.6253 | 36.2927 | 1.0891 | 19.3302 | 27.1064 | -0.8192 | 21.1269 | 0.0074 | -0.0005 | 0.0149 | 0.0033 | 0.00012587 | 0 | 0.02 | 0.02
SA2 | XTD1_002 | CYA.2234.SA2 | CYA | MAGNET | VKIC | CYA | 0.025 | 0 | 0 | 0 | 0 | 2211.7431 | 7.1592 | -2.5265 | 2234.4758 | -0.00036523 | -0.039893 | 4.8e-06 | 7.1592 | -0.0002 | 239.9838 | -1.1e-07 | -0.039893 | 4.8e-06 | 17.6253 | 36.2383 | 1.0876 | 19.3303 | 27.1474 | -0.8208 | 21.1271 | 0.0074 | -0.0005 | 0.015 | 0.0033 | 0.00012545 | 0 | 0.02 | 0.02
SA2 | XTD1_002 | U40.2237.SA2 | U40 | UNDU | UNDULATO | U40 | 5 | 0 | 0 | 0 | 0 | 2214.3034 | 7.2613 | -2.5274 | 2237.034 | -0.00036523 | -0.039893 | 4.8e-06 | 7.2613 | -0.0002 | 242.542 | -1.1e-07 | -0.039893 | 4.8e-06 | 17.6253 | 26.7931 | 0.7835 | 19.3562 | 36.7556 | -1.0774 | 21.1526 | 0.0047 | -0.0005 | 0.0315 | 0.0032 | 8.525e-05 | 0 | 0.02 | 0.02
SA2 | XTD1_002 | CXA.2239.SA2 | CXA | MAGNET | HKIC | CXA | 0.025 | 0 | 0 | 0 | 0 | 2216.8626 | 7.3634 | -2.5283 | 2239.5912 | -0.00036523 | -0.039893 | 4.8e-06 | 7.3634 | -0.0002 | 245.0992 | -1.1e-07 | -0.039893 | 4.8e-06 | 17.6253 | 26.6811 | 0.7792 | 19.3566 | 36.9104 | -1.0817 | 21.1529 | 0.0046 | -0.0005 | 0.0317 | 0.0032 | 8.4981e-05 | 0 | 0.02 | 0.02
SA2 | XTD1_002 | CYA.2239.SA2 | CYA | MAGNET | VKIC | CYA | 0.025 | 0 | 0 | 0 | 0 | 2216.8876 | 7.3644 | -2.5283 | 2239.6162 | -0.00036523 | -0.039893 | 4.8e-06 | 7.3644 | -0.0002 | 245.1242 | -1.1e-07 | -0.039893 | 4.8e-06 | 17.6253 | 26.6422 | 0.7777 | 19.3568 | 36.9645 | -1.0831 | 21.153 | 0.0046 | -0.0005 | 0.0318 | 0.0032 | 8.4847e-05 | 0 | 0.02 | 0.02
SA2 | XTD1_002 | BPME.2239.SA2 | BPME | DIAG | MONI | BPME | 0 | 0 | 0 | 0 | 0 | 2217.1724 | 7.3757 | -2.5284 | 2239.9007 | -0.00036523 | -0.039893 | 4.8e-06 | 7.3757 | -0.0002 | 245.4088 | -1.1e-07 | -0.039893 | 4.8e-06 | 17.6253 | 26.2231 | 0.7613 | 19.3584 | 37.5588 | -1.0991 | 21.1542 | 0.0045 | -0.0005 | 0.0327 | 0.0032 | 8.3671e-05 | 0 | 0.02 | 0.02
SA2 | XTD1_002 | QA.2240.SA2 | QA.1.SA2 | MAGNET | QUAD | QA | 0.1 | -0.059151 | 0 | 0 | 0 | 2217.4162 | 7.3854 | -2.5285 | 2240.1443 | -0.00036523 | -0.039893 | 4.8e-06 | 7.3855 | -0.0002 | 245.6523 | -1.1e-07 | -0.039893 | 4.8e-06 | 17.6253 | 25.9341 | -0.7874 | 19.3602 | 37.9845 | 1.1348 | 21.1554 | 0.0043 | -0.0003 | 0.0335 | 0.0013 | 5.2689e-05 | 0 | 0.02 | 0.02
SA2 | XTD1_002 | BPS.2240.SA2 | BPS | UNDU | PHASESHI | BPS | 0.23 | 0 | 0 | 0 | 0 | 2217.6862 | 7.3962 | -2.5286 | 2240.4141 | -0.00036523 | -0.039893 | 4.8e-06 | 7.3962 | -0.0002 | 245.9221 | -1.1e-07 | -0.039893 | 4.8e-06 | 17.6253 | 26.4686 | -0.8083 | 19.3623 | 37.2309 | 1.1147 | 21.1568 | 0.0042 | -0.0003 | 0.034 | 0.0013 | 5.2301e-05 | 0 | 0.02 | 0.02
SA2 | XTD1_002 | CXA.2240.SA2 | CXA | MAGNET | HKIC | CXA | 0.025 | 0 | 0 | 0 | 0 | 2217.8181 | 7.4015 | -2.5287 | 2240.5459 | -0.00036523 | -0.039893 | 4.8e-06 | 7.4015 | -0.0002 | 246.054 | -1.1e-07 | -0.039893 | 4.8e-06 | 17.6253 | 26.5163 | -0.8101 | 19.3624 | 37.1652 | 1.1129 | 21.1569 | 0.0042 | -0.0003 | 0.034 | 0.0013 | 5.2301e-05 | 0 | 0.02 | 0.02
SA2 | XTD1_002 | CYA.2240.SA2 | CYA | MAGNET | VKIC | CYA | 0.025 | 0 | 0 | 0 | 0 | 2217.8431 | 7.4025 | -2.5287 | 2240.5709 | -0.00036523 | -0.039893 | 4.8e-06 | 7.4025 | -0.0002 | 246.0789 | -1.1e-07 | -0.039893 | 4.8e-06 | 17.6253 | 26.5569 | -0.8117 | 19.3626 | 37.1096 | 1.1114 | 21.157 | 0.0042 | -0.0003 | 0.034 | 0.0013 | 5.2301e-05 | 0 | 0.02 | 0.02
SA2 | XTD1_002 | U40.2243.SA2 | U40 | UNDU | UNDULATO | U40 | 5 | 0 | 0 | 0 | 0 | 2220.4034 | 7.5046 | -2.5296 | 2243.1292 | -0.00036523 | -0.039893 | 4.8e-06 | 7.5046 | -0.0002 | 248.6372 | -1.1e-07 | -0.039893 | 4.8e-06 | 17.6253 | 36.3431 | -1.127 | 19.3886 | 27.1989 | 0.8475 | 21.1824 | 0.0028 | -0.0003 | 0.0403 | 0.0012 | 4.6154e-05 | 0 | 0.02 | 0.02
SA2 | XTD1_002 | CXA.2245.SA2 | CXA | MAGNET | HKIC | CXA | 0.025 | 0 | 0 | 0 | 0 | 2222.9626 | 7.6067 | -2.5305 | 2245.6863 | -0.00036523 | -0.039893 | 4.8e-06 | 7.6067 | -0.0002 | 251.1943 | -1.1e-07 | -0.039893 | 4.8e-06 | 17.6253 | 36.505 | -1.1315 | 19.3889 | 27.0777 | 0.843 | 21.1828 | 0.0028 | -0.0003 | 0.0404 | 0.0012 | 4.6097e-05 | 0 | 0.02 | 0.02
SA2 | XTD1_002 | CYA.2245.SA2 | CYA | MAGNET | VKIC | CYA | 0.025 | 0 | 0 | 0 | 0 | 2222.9876 | 7.6077 | -2.5306 | 2245.7113 | -0.00036523 | -0.039893 | 4.8e-06 | 7.6077 | -0.0002 | 251.2193 | -1.1e-07 | -0.039893 | 4.8e-06 | 17.6253 | 36.5616 | -1.133 | 19.389 | 27.0356 | 0.8414 | 21.183 | 0.0027 | -0.0003 | 0.0404 | 0.0012 | 4.6097e-05 | 0 | 0.02 | 0.02
SA2 | XTD1_002 | BPME.2245.SA2 | BPME | DIAG | MONI | BPME | 0 | 0 | 0 | 0 | 0 | 2223.2724 | 7.619 | -2.5307 | 2245.9959 | -0.00036523 | -0.039893 | 4.8e-06 | 7.619 | -0.0002 | 251.5039 | -1.1e-07 | -0.039893 | 4.8e-06 | 17.6253 | 37.1833 | -1.1501 | 19.3902 | 26.5821 | 0.8242 | 21.1846 | 0.0027 | -0.0003 | 0.0408 | 0.0012 | 4.5871e-05 | 0 | 0.02 | 0.02
SA2 | XTD1_002 | QA.2246.SA2 | QA.2.SA2 | MAGNET | QUAD | QA | 0.1 | 0.060633 | 0 | 0 | 0 | 2223.5162 | 7.6287 | -2.5307 | 2246.2394 | -0.00036523 | -0.039893 | 4.8e-06 | 7.6287 | -0.0002 | 251.7475 | -1.1e-07 | -0.039893 | 4.8e-06 | 17.6253 | 37.6357 | 1.1182 | 19.3914 | 26.2622 | -0.7835 | 21.1864 | 0.0026 | -0.0004 | 0.0412 | 0.0037
SA2 | XTD1_002 | BPS.2246.SA2 | BPS | UNDU | PHASESHI | BPS | 0.23 | 0 | 0 | 0 | 0 | 2223.7862 | 7.6395 | -2.5309 | 2246.5092 | -0.00036523 | -0.039893 | 4.8e-06 | 7.6395 | -0.0002 | 252.0172 | -1.1e-07 | -0.039893 | 4.8e-06 | 17.6253 | 36.8932 | 1.0981 | 19.3928 | 26.7941 | -0.8041 | 21.1884 | 0.0024 | -0.0004 | 0.0425 | 0.0037
SA2 | XTD1_002 | CXA.2246.SA2 | CXA | MAGNET | HKIC | CXA | 0.025 | 0 | 0 | 0 | 0 | 2223.9181 | 7.6448 | -2.5309 | 2246.6411 | -0.00036523 | -0.039893 | 4.8e-06 | 7.6448 | -0.0002 | 252.1491 | -1.1e-07 | -0.039893 | 4.8e-06 | 17.6253 | 36.8286 | 1.0964 | 19.393 | 26.8415 | -0.8059 | 21.1886 | 0.0024 | -0.0004 | 0.0426 | 0.0037
SA2 | XTD1_002 | CYA.2246.SA2 | CYA | MAGNET | VKIC | CYA | 0.025 | 0 | 0 | 0 | 0 | 2223.9431 | 7.6458 | -2.5309 | 2246.6661 | -0.00036523 | -0.039893 | 4.8e-06 | 7.6458 | -0.0002 | 252.1741 | -1.1e-07 | -0.039893 | 4.8e-06 | 17.6253 | 36.7738 | 1.0949 | 19.3931 | 26.8819 | -0.8074 | 21.1887 | 0.0024 | -0.0004 | 0.0427 | 0.0037
SA2 | XTD1_002 | U40.2249.SA2 | U40 | UNDU | UNDULATO | U40 | 5 | 0 | 0 | 0 | 0 | 2226.5034 | 7.7479 | -2.5318 | 2249.2243 | -0.00036523 | -0.039893 | 4.8e-06 | 7.7479 | -0.0002 | 254.7323 | -1.1e-07 | -0.039893 | 4.8e-06 | 17.6253 | 27.2438 | 0.7931 | 19.4186 | 36.353 | -1.0637 | 21.2145 | 0.0002 | -0.0004 | 0.0612 | 0.0036
SA2 | XTD1_002 | CXA.2251.SA2 | CXA | MAGNET | HKIC | CXA | 0.025 | 0 | 0 | 0 | 0 | 2229.0626 | 7.8499 | -2.5328 | 2251.7815 | -0.00036523 | -0.039893 | 4.8e-06 | 7.8499 | -0.0002 | 257.2895 | -1.1e-07 | -0.039893 | 4.8e-06 | 17.6253 | 27.1304 | 0.7888 | 19.419 | 36.5058 | -1.0679 | 21.2148 | 0.0001 | -0.0004 | 0.0615 | 0.0036
SA2 | XTD1_002 | CYA.2251.SA2 | CYA | MAGNET | VKIC | CYA | 0.025 | 0 | 0 | 0 | 0 | 2229.0876 | 7.8509 | -2.5328 | 2251.8065 | -0.00036523 | -0.039893 | 4.8e-06 | 7.8509 | -0.0002 | 257.3145 | -1.1e-07 | -0.039893 | 4.8e-06 | 17.6253 | 27.091 | 0.7873 | 19.4191 | 36.5592 | -1.0694 | 21.2149 | 0.0001 | -0.0004 | 0.0616 | 0.0036
SA2 | XTD1_002 | BPME.2252.SA2 | BPME | DIAG | MONI | BPME | 0 | 0 | 0 | 0 | 0 | 2229.3724 | 7.8623 | -2.5329 | 2252.091 | -0.00036523 | -0.039893 | 4.8e-06 | 7.8623 | -0.0002 | 257.599 | -1.1e-07 | -0.039893 | 4.8e-06 | 17.6253 | 26.6666 | 0.771 | 19.4207 | 37.1459 | -1.0853 | 21.2161 | 0 | -0.0004 | 0.0625 | 0.0036
SA2 | XTD1_002 | QA.2252.SA2 | QA.1.SA2 | MAGNET | QUAD | QA | 0.1 | -0.059151 | 0 | 0 | 0 | 2229.6162 | 7.872 | -2.533 | 2252.3346 | -0.00036523 | -0.039893 | 4.8e-06 | 7.872 | -0.0002 | 257.8426 | -1.1e-07 | -0.039893 | 4.8e-06 | 17.6253 | 26.3745 | -0.8036 | 19.4225 | 37.566 | 1.1239 | 21.2173 | -0.0001 | -0.0005 | 0.0634 | -0.0001
SA2 | XTD1_002 | BPS.2252.SA2 | BPS | UNDU | PHASESHI | BPS | 0.23 | 0 | 0 | 0 | 0 | 2229.8862 | 7.8828 | -2.5331 | 2252.6044 | -0.00036523 | -0.039893 | 4.8e-06 | 7.8828 | -0.0002 | 258.1124 | -1.1e-07 | -0.039893 | 4.8e-06 | 17.6253 | 26.9199 | -0.8245 | 19.4245 | 36.8197 | 1.1037 | 21.2188 | -0.0003 | -0.0005 | 0.0634 | -0.0001
SA2 | XTD1_002 | CXA.2252.SA2 | CXA | MAGNET | HKIC | CXA | 0.025 | 0 | 0 | 0 | 0 | 2230.0181 | 7.888 | -2.5331 | 2252.7362 | -0.00036523 | -0.039893 | 4.8e-06 | 7.8881 | -0.0002 | 258.2443 | -1.1e-07 | -0.039893 | 4.8e-06 | 17.6253 | 26.9685 | -0.8263 | 19.4247 | 36.7547 | 1.1019 | 21.2189 | -0.0003 | -0.0005 | 0.0634 | -0.0001
SA2 | XTD1_002 | CYA.2252.SA2 | CYA | MAGNET | VKIC | CYA | 0.025 | 0 | 0 | 0 | 0 | 2230.0431 | 7.8891 | -2.5331 | 2252.7612 | -0.00036523 | -0.039893 | 4.8e-06 | 7.8891 | -0.0002 | 258.2692 | -1.1e-07 | -0.039893 | 4.8e-06 | 17.6253 | 27.0099 | -0.8279 | 19.4248 | 36.6997 | 1.1004 | 21.219 | -0.0003 | -0.0005 | 0.0634 | -0.0001
SA2 | XTD1_002 | U40.2255.SA2 | U40 | UNDU | UNDULATO | U40 | 5 | 0 | 0 | 0 | 0 | 2232.6034 | 7.9912 | -2.5341 | 2255.3195 | -0.00036523 | -0.039893 | 4.8e-06 | 7.9912 | -0.0002 | 260.8275 | -1.1e-07 | -0.039893 | 4.8e-06 | 17.6253 | 36.9574 | -1.1428 | 19.4504 | 26.9025 | 0.836 | 21.2446 | -0.0026 | -0.0005 | 0.0625 | -0.0002
SA2 | XTD1_002 | CXA.2257.SA2 | CXA | MAGNET | HKIC | CXA | 0.025 | 0 | 0 | 0 | 0 | 2235.1626 | 8.0932 | -2.535 | 2257.8766 | -0.00036523 | -0.039893 | 4.8e-06 | 8.0932 | -0.0002 | 263.3846 | -1.1e-07 | -0.039893 | 4.8e-06 | 17.6253 | 37.1216 | -1.1473 | 19.4507 | 26.7829 | 0.8315 | 21.2451 | -0.0026 | -0.0005 | 0.0625 | -0.0002
SA2 | XTD1_002 | CYA.2257.SA2 | CYA | MAGNET | VKIC | CYA | 0.025 | 0 | 0 | 0 | 0 | 2235.1876 | 8.0942 | -2.535 | 2257.9016 | -0.00036523 | -0.039893 | 4.8e-06 | 8.0942 | -0.0002 | 263.4096 | -1.1e-07 | -0.039893 | 4.8e-06 | 17.6253 | 37.179 | -1.1489 | 19.4508 | 26.7414 | 0.8299 | 21.2452 | -0.0026 | -0.0005 | 0.0625 | -0.0002
SA2 | XTD1_002 | BPME.2258.SA2 | BPME | DIAG | MONI | BPME | 0 | 0 | 0 | 0 | 0 | 2235.4724 | 8.1056 | -2.5351 | 2258.1862 | -0.00036523 | -0.039893 | 4.8e-06 | 8.1056 | -0.0002 | 263.6942 | -1.1e-07 | -0.039893 | 4.8e-06 | 17.6253 | 37.8093 | -1.1658 | 19.4519 | 26.2941 | 0.8127 | 21.2468 | -0.0027 | -0.0005 | 0.0624 | -0.0002
SA2 | XTD1_002 | QA.2258.SA2 | QA.2.SA2 | MAGNET | QUAD | QA | 0.1 | 0.060633 | 0 | 0 | 0 | 2235.7162 | 8.1153 | -2.5352 | 2258.4297 | -0.00036523 | -0.039893 | 4.8e-06 | 8.1153 | -0.0002 | 263.9377 | -1.1e-07 | -0.039893 | 4.8e-06 | 17.6253 | 38.2671 | 1.1408 | 19.4532 | 25.9792 | -0.7778 | 21.2486 | -0.0029 | -0.0003 | 0.0626 | 0.0036
SA2 | XTD1_002 | BPS.2258.SA2 | BPS | UNDU | PHASESHI | BPS | 0.23 | 0 | 0 | 0 | 0 | 2235.9862 | 8.1261 | -2.5353 | 2258.6995 | -0.00036523 | -0.039893 | 4.8e-06 | 8.1261 | -0.0002 | 264.2075 | -1.1e-07 | -0.039893 | 4.8e-06 | 17.6253 | 37.5096 | 1.1206 | 19.4546 | 26.5073 | -0.7985 | 21.2507 | -0.003 | -0.0003 | 0.0638 | 0.0036
SA2 | XTD1_002 | CXA.2258.SA2 | CXA | MAGNET | HKIC | CXA | 0.025 | 0 | 0 | 0 | 0 | 2236.1181 | 8.1313 | -2.5354 | 2258.8314 | -0.00036523 | -0.039893 | 4.8e-06 | 8.1313 | -0.0002 | 264.3394 | -1.1e-07 | -0.039893 | 4.8e-06 | 17.6253 | 37.4436 | 1.1189 | 19.4547 | 26.5544 | -0.8003 | 21.2509 | -0.003 | -0.0003 | 0.0639 | 0.0036
SA2 | XTD1_002 | CYA.2258.SA2 | CYA | MAGNET | VKIC | CYA | 0.025 | 0 | 0 | 0 | 0 | 2236.1431 | 8.1323 | -2.5354 | 2258.8564 | -0.00036523 | -0.039893 | 4.8e-06 | 8.1323 | -0.0002 | 264.3644 | -1.1e-07 | -0.039893 | 4.8e-06 | 17.6253 | 37.3877 | 1.1173 | 19.4548 | 26.5945 | -0.8019 | 21.251 | -0.003 | -0.0003 | 0.064 | 0.0036
SA2 | XTD1_002 | U40.2261.SA2 | U40 | UNDU | UNDULATO | U40 | 5 | 0 | 0 | 0 | 0 | 2238.7034 | 8.2345 | -2.5363 | 2261.4146 | -0.00036523 | -0.039893 | 4.8e-06 | 8.2344 | -0.0002 | 266.9226 | -1.1e-07 | -0.039893 | 4.8e-06 | 17.6253 | 27.6398 | 0.8138 | 19.4799 | 36.0204 | -1.0603 | 21.277 | -0.0044 | -0.0003 | 0.0817 | 0.0035
SA2 | XTD1_002 | CXA.2263.SA2 | CXA | MAGNET | HKIC | CXA | 0.025 | 0 | 0 | 0 | 0 | 2241.2626 | 8.3365 | -2.5372 | 2263.9718 | -0.00036523 | -0.039893 | 4.8e-06 | 8.3365 | -0.0002 | 269.4798 | -1.1e-07 | -0.039893 | 4.8e-06 | 17.6253 | 27.5234 | 0.8095 | 19.4803 | 36.1727 | -1.0645 | 21.2774 | -0.0044 | -0.0003 | 0.082 | 0.0035
SA2 | XTD1_002 | CYA.2263.SA2 | CYA | MAGNET | VKIC | CYA | 0.025 | 0 | 0 | 0 | 0 | 2241.2876 | 8.3375 | -2.5372 | 2263.9967 | -0.00036523 | -0.039893 | 4.8e-06 | 8.3375 | -0.0002 | 269.5048 | -1.1e-07 | -0.039893 | 4.8e-06 | 17.6253 | 27.483 | 0.808 | 19.4805 | 36.226 | -1.066 | 21.2775 | -0.0044 | -0.0003 | 0.0821 | 0.0035
SA2 | XTD1_002 | BPME.2264.SA2 | BPME | DIAG | MONI | BPME | 0 | 0 | 0 | 0 | 0 | 2241.5724 | 8.3489 | -2.5373 | 2264.2813 | -0.00036523 | -0.039893 | 4.8e-06 | 8.3489 | -0.0002 | 269.7893 | -1.1e-07 | -0.039893 | 4.8e-06 | 17.6253 | 27.0474 | 0.7916 | 19.4821 | 36.8109 | -1.0821 | 21.2787 | -0.0045 | -0.0003 | 0.083 | 0.0035
SA2 | XTD1_002 | QA.2264.SA2 | QA.1.SA2 | MAGNET | QUAD | QA | 0.1 | -0.059151 | 0 | 0 | 0 | 2241.8162 | 8.3586 | -2.5374 | 2264.5249 | -0.00036523 | -0.039893 | 4.8e-06 | 8.3586 | -0.0002 | 270.0329 | -1.1e-07 | -0.039893 | 4.8e-06 | 17.6253 | 26.7454 | -0.805 | 19.4838 | 37.2311 | 1.1072 | 21.2799 | -0.0046 | -0.0005 | 0.0838 | -0.0015
SA2 | XTD1_003 | BPS.2264.SA2 | BPS | UNDU | PHASESHI | BPS | 0.23 | 0 | 0 | 0 | 0 | 2242.0862 | 8.3694 | -2.5375 | 2264.7947 | -0.00036523 | -0.039893 | 4.8e-06 | 8.3694 | -0.0002 | 270.3027 | -1.1e-07 | -0.039893 | 4.8e-06 | 17.6253 | 27.2917 | -0.8256 | 19.4858 | 36.496 | 1.0872 | 21.2814 | -0.0048 | -0.0005 | 0.0833 | -0.0015
SA2 | XTD1_003 | CXA.2264.SA2 | CXA | MAGNET | HKIC | CXA | 0.025 | 0 | 0 | 0 | 0 | 2242.2181 | 8.3746 | -2.5376 | 2264.9265 | -0.00036523 | -0.039893 | 4.8e-06 | 8.3746 | -0.0002 | 270.4345 | -1.1e-07 | -0.039893 | 4.8e-06 | 17.6253 | 27.3404 | -0.8274 | 19.4859 | 36.4319 | 1.0854 | 21.2815 | -0.0048 | -0.0005 | 0.0832 | -0.0015
SA2 | XTD1_003 | CYA.2264.SA2 | CYA | MAGNET | VKIC | CYA | 0.025 | 0 | 0 | 0 | 0 | 2242.2431 | 8.3756 | -2.5376 | 2264.9515 | -0.00036523 | -0.039893 | 4.8e-06 | 8.3756 | -0.0002 | 270.4595 | -1.1e-07 | -0.039893 | 4.8e-06 | 17.6253 | 27.3818 | -0.829 | 19.4861 | 36.3777 | 1.0839 | 21.2816 | -0.0048 | -0.0005 | 0.0832 | -0.0015
SA2 | XTD1_003 | U40.2267.SA2 | U40 | UNDU | UNDULATO | U40 | 5 | 0 | 0 | 0 | 0 | 2244.8034 | 8.4777 | -2.5385 | 2267.5098 | -0.00036523 | -0.039893 | 4.8e-06 | 8.4777 | -0.0002 | 273.0178 | -1.1e-07 | -0.039893 | 4.8e-06 | 17.6253 | 37.3207 | -1.14 | 19.5113 | 26.7371 | 0.8216 | 21.3074 | -0.0076 | -0.0005 | 0.0754 | -0.0016
SA2 | XTD1_003 | CXA.2270.SA2 | CXA | MAGNET | HKIC | CXA | 0.025 | 0 | 0 | 0 | 0 | 2247.3626 | 8.5798 | -2.5395 | 2270.0669 | -0.00036523 | -0.039893 | 4.8e-06 | 8.5798 | -0.0002 | 275.5749 | -1.1e-07 | -0.039893 | 4.8e-06 | 17.6253 | 37.4845 | -1.1444 | 19.5116 | 26.6196 | 0.8171 | 21.3079 | -0.0076 | -0.0005 | 0.0752 | -0.0016
SA2 | XTD1_003 | CYA.2270.SA2 | CYA | MAGNET | VKIC | CYA | 0.025 | 0 | 0 | 0 | 0 | 2247.3876 | 8.5808 | -2.5395 | 2270.0919 | -0.00036523 | -0.039893 | 4.8e-06 | 8.5808 | -0.0002 | 275.5999 | -1.1e-07 | -0.039893 | 4.8e-06 | 17.6253 | 37.5417 | -1.146 | 19.5117 | 26.5788 | 0.8155 | 21.308 | -0.0076 | -0.0005 | 0.0752 | -0.0016
SA2 | XTD1_003 | BPME.2270.SA2 | BPME | DIAG | MONI | BPME | 0 | 0 | 0 | 0 | 0 | 2247.6724 | 8.5922 | -2.5396 | 2270.3765 | -0.00036523 | -0.039893 | 4.8e-06 | 8.5922 | -0.0002 | 275.8845 | -1.1e-07 | -0.039893 | 4.8e-06 | 17.6253 | 38.1704 | -1.1627 | 19.5129 | 26.1393 | 0.7985 | 21.3097 | -0.0078 | -0.0005 | 0.0748 | -0.0016
SA2 | XTD1_003 | QA.2270.SA2 | QA.2.SA2 | MAGNET | QUAD | QA | 0.1 | 0.060633 | 0 | 0 | 0 | 2247.9162 | 8.6019 | -2.5397 | 2270.62 | -0.00036523 | -0.039893 | 4.8e-06 | 8.6019 | -0.0002 | 276.128 | -1.1e-07 | -0.039893 | 4.8e-06 | 17.6253 | 38.6242 | 1.1658 | 19.5141 | 25.8319 | -0.783 | 21.3115 | -0.0079 | -0.0001 | 0.0745 | 0.0029
SA2 | XTD1_003 | BPS.2270.SA2 | BPS | UNDU | PHASESHI | BPS | 0.23 | 0 | 0 | 0 | 0 | 2248.1862 | 8.6127 | -2.5398 | 2270.8898 | -0.00036523 | -0.039893 | 4.8e-06 | 8.6126 | -0.0002 | 276.3978 | -1.1e-07 | -0.039893 | 4.8e-06 | 17.6253 | 37.8499 | 1.1453 | 19.5155 | 26.3636 | -0.8039 | 21.3135 | -0.0079 | -0.0001 | 0.0755 | 0.0029
SA2 | XTD1_003 | CXA.2271.SA2 | CXA | MAGNET | HKIC | CXA | 0.025 | 0 | 0 | 0 | 0 | 2248.3181 | 8.6179 | -2.5398 | 2271.0217 | -0.00036523 | -0.039893 | 4.8e-06 | 8.6179 | -0.0002 | 276.5297 | -1.1e-07 | -0.039893 | 4.8e-06 | 17.6253 | 37.7825 | 1.1435 | 19.5156 | 26.411 | -0.8058 | 21.3137 | -0.0079 | -0.0001 | 0.0756 | 0.0029
SA2 | XTD1_003 | CYA.2271.SA2 | CYA | MAGNET | VKIC | CYA | 0.025 | 0 | 0 | 0 | 0 | 2248.3431 | 8.6189 | -2.5398 | 2271.0467 | -0.00036523 | -0.039893 | 4.8e-06 | 8.6189 | -0.0002 | 276.5547 | -1.1e-07 | -0.039893 | 4.8e-06 | 17.6253 | 37.7253 | 1.142 | 19.5157 | 26.4513 | -0.8073 | 21.3138 | -0.0079 | -0.0001 | 0.0757 | 0.0029
SA2 | XTD1_003 | U40.2273.SA2 | U40 | UNDU | UNDULATO | U40 | 5 | 0 | 0 | 0 | 0 | 2250.9034 | 8.721 | -2.5408 | 2273.6049 | -0.00036523 | -0.039893 | 4.8e-06 | 8.721 | -0.0002 | 279.1129 | -1.1e-07 | -0.039893 | 4.8e-06 | 17.6253 | 27.7524 | 0.8337 | 19.5406 | 35.95 | -1.0692 | 21.34 | -0.0083 | -0.0001 | 0.09 | 0.0028
SA2 | XTD1_003 | CXA.2276.SA2 | CXA | MAGNET | HKIC | CXA | 0.025 | 0 | 0 | 0 | 0 | 2253.4626 | 8.8231 | -2.5417 | 2276.1621 | -0.00036523 | -0.039893 | 4.8e-06 | 8.8231 | -0.0002 | 281.6701 | -1.1e-07 | -0.039893 | 4.8e-06 | 17.6253 | 27.6331 | 0.8293 | 19.5411 | 36.1037 | -1.0735 | 21.3403 | -0.0083 | -0.0001 | 0.0902 | 0.0028
SA2 | XTD1_003 | CYA.2276.SA2 | CYA | MAGNET | VKIC | CYA | 0.025 | 0 | 0 | 0 | 0 | 2253.4876 | 8.8241 | -2.5417 | 2276.187 | -0.00036523 | -0.039893 | 4.8e-06 | 8.8241 | -0.0002 | 281.6951 | -1.1e-07 | -0.039893 | 4.8e-06 | 17.6253 | 27.5917 | 0.8278 | 19.5412 | 36.1574 | -1.075 | 21.3404 | -0.0083 | -0.0001 | 0.0903 | 0.0028
SA2 | XTD1_003 | BPME.2276.SA2 | BPME | DIAG | MONI | BPME | 0 | 0 | 0 | 0 | 0 | 2253.7724 | 8.8354 | -2.5418 | 2276.4716 | -0.00036523 | -0.039893 | 4.8e-06 | 8.8354 | -0.0002 | 281.9796 | -1.1e-07 | -0.039893 | 4.8e-06 | 17.6253 | 27.1454 | 0.8112 | 19.5428 | 36.7473 | -1.0912 | 21.3416 | -0.0083 | -0.0001 | 0.091 | 0.0028
SA2 | XTD1_003 | QA.2276.SA2 | QA.1.SA2 | MAGNET | QUAD | QA | 0.1 | -0.059151 | 0 | 0 | 0 | 2254.0162 | 8.8452 | -2.5419 | 2276.7152 | -0.00036523 | -0.039893 | 4.8e-06 | 8.8452 | -0.0002 | 282.2232 | -1.1e-07 | -0.039893 | 4.8e-06 | 17.6253 | 26.8325 | -0.7908 | 19.5445 | 37.1732 | 1.0944 | 21.3428 | -0.0083 | -0.0006 | 0.0916 | -0.0026
SA2 | XTD1_003 | BPS.2276.SA2 | BPS | UNDU | PHASESHI | BPS | 0.23 | 0 | 0 | 0 | 0 | 2254.2862 | 8.8559 | -2.542 | 2276.985 | -0.00036523 | -0.039893 | 4.8e-06 | 8.8559 | -0.0002 | 282.493 | -1.1e-07 | -0.039893 | 4.8e-06 | 17.6253 | 27.3692 | -0.8111 | 19.5465 | 36.4466 | 1.0746 | 21.3443 | -0.0085 | -0.0006 | 0.0907 | -0.0026
SA2 | XTD1_003 | CXA.2277.SA2 | CXA | MAGNET | HKIC | CXA | 0.025 | 0 | 0 | 0 | 0 | 2254.4181 | 8.8612 | -2.542 | 2277.1168 | -0.00036523 | -0.039893 | 4.8e-06 | 8.8612 | -0.0002 | 282.6248 | -1.1e-07 | -0.039893 | 4.8e-06 | 17.6253 | 27.417 | -0.8129 | 19.5467 | 36.3833 | 1.0729 | 21.3444 | -0.0085 | -0.0006 | 0.0906 | -0.0026
SA2 | XTD1_003 | CYA.2277.SA2 | CYA | MAGNET | VKIC | CYA | 0.025 | 0 | 0 | 0 | 0 | 2254.4431 | 8.8622 | -2.5421 | 2277.1418 | -0.00036523 | -0.039893 | 4.8e-06 | 8.8622 | -0.0002 | 282.6498 | -1.1e-07 | -0.039893 | 4.8e-06 | 17.6253 | 27.4577 | -0.8144 | 19.5468 | 36.3297 | 1.0714 | 21.3445 | -0.0086 | -0.0006 | 0.0905 | -0.0026
SA2 | XTD1_003 | U40.2279.SA2 | U40 | UNDU | UNDULATO | U40 | 5 | 0 | 0 | 0 | 0 | 2257.0034 | 8.9643 | -2.543 | 2279.7 | -0.00036523 | -0.039893 | 4.8e-06 | 8.9643 | -0.0002 | 285.2081 | -1.1e-07 | -0.039893 | 4.8e-06 | 17.6253 | 37.223 | -1.1202 | 19.572 | 26.7985 | 0.8125 | 21.3704 | -0.0114 | -0.0006 | 0.0769 | -0.0028
SA2 | XTD1_003 | CXA.2282.SA2 | CXA | MAGNET | HKIC | CXA | 0.025 | 0 | 0 | 0 | 0 | 2259.5626 | 9.0664 | -2.5439 | 2282.2572 | -0.00036523 | -0.039893 | 4.8e-06 | 9.0664 | -0.0002 | 287.7652 | -1.1e-07 | -0.039893 | 4.8e-06 | 17.6253 | 37.3839 | -1.1245 | 19.5723 | 26.6823 | 0.8081 | 21.3708 | -0.0114 | -0.0006 | 0.0767 | -0.0028
SA2 | XTD1_003 | CYA.2282.SA2 | CYA | MAGNET | VKIC | CYA | 0.025 | 0 | 0 | 0 | 0 | 2259.5876 | 9.0674 | -2.5439 | 2282.2822 | -0.00036523 | -0.039893 | 4.8e-06 | 9.0674 | -0.0002 | 287.7902 | -1.1e-07 | -0.039893 | 4.8e-06 | 17.6253 | 37.4402 | -1.126 | 19.5725 | 26.6419 | 0.8065 | 21.3709 | -0.0114 | -0.0006 | 0.0766 | -0.0028
SA2 | XTD1_003 | BPME.2282.SA2 | BPME | DIAG | MONI | BPME | 0 | 0 | 0 | 0 | 0 | 2259.8724 | 9.0787 | -2.544 | 2282.5668 | -0.00036523 | -0.039893 | 4.8e-06 | 9.0787 | -0.0002 | 288.0748 | -1.1e-07 | -0.039893 | 4.8e-06 | 17.6253 | 38.0579 | -1.1425 | 19.5736 | 26.2073 | 0.7897 | 21.3726 | -0.0116 | -0.0006 | 0.0759 | -0.0028
SA2 | XTD1_003 | QA.2282.SA2 | QA.2.SA2 | MAGNET | QUAD | QA | 0.1 | 0.060633 | 0 | 0 | 0 | 2260.1162 | 9.0884 | -2.5441 | 2282.8103 | -0.00036523 | -0.039893 | 4.8e-06 | 9.0884 | -0.0002 | 288.3183 | -1.1e-07 | -0.039893 | 4.8e-06 | 17.6253 | 38.5005 | 1.1788 | 19.5748 | 25.9054 | -0.7961 | 21.3744 | -0.0117 | 0.0001 | 0.0753 | 0.0018
SA2 | XTD1_003 | BPS.2283.SA2 | BPS | UNDU | PHASESHI | BPS | 0.23 | 0 | 0 | 0 | 0 | 2260.3862 | 9.0992 | -2.5442 | 2283.0801 | -0.00036523 | -0.039893 | 4.8e-06 | 9.0992 | -0.0002 | 288.5881 | -1.1e-07 | -0.039893 | 4.8e-06 | 17.6253 | 37.7176 | 1.158 | 19.5762 | 26.4459 | -0.8172 | 21.3764 | -0.0117 | 0.0001 | 0.0759 | 0.0018
SA2 | XTD1_003 | CXA.2283.SA2 | CXA | MAGNET | HKIC | CXA | 0.025 | 0 | 0 | 0 | 0 | 2260.5181 | 9.1045 | -2.5443 | 2283.212 | -0.00036523 | -0.039893 | 4.8e-06 | 9.1045 | -0.0002 | 288.72 | -1.1e-07 | -0.039893 | 4.8e-06 | 17.6253 | 37.6494 | 1.1562 | 19.5763 | 26.4941 | -0.8191 | 21.3766 | -0.0117 | 0.0001 | 0.0759 | 0.0018
SA2 | XTD1_003 | CYA.2283.SA2 | CYA | MAGNET | VKIC | CYA | 0.025 | 0 | 0 | 0 | 0 | 2260.5431 | 9.1055 | -2.5443 | 2283.2369 | -0.00036523 | -0.039893 | 4.8e-06 | 9.1055 | -0.0002 | 288.745 | -1.1e-07 | -0.039893 | 4.8e-06 | 17.6253 | 37.5917 | 1.1546 | 19.5765 | 26.5351 | -0.8206 | 21.3767 | -0.0117 | 0.0001 | 0.076 | 0.0018
SA2 | XTD1_003 | U40.2285.SA2 | U40 | UNDU | UNDULATO | U40 | 5 | 0 | 0 | 0 | 0 | 2263.1034 | 9.2076 | -2.5452 | 2285.7952 | -0.00036523 | -0.039893 | 4.8e-06 | 9.2076 | -0.0003 | 291.3032 | -1.1e-07 | -0.039893 | 4.8e-06 | 17.6253 | 27.5165 | 0.8413 | 19.6015 | 36.1826 | -1.0853 | 21.4028 | -0.0109 | 0.0001 | 0.0848 | 0.0017
SA2 | XTD1_003 | CXA.2288.SA2 | CXA | MAGNET | HKIC | CXA | 0.025 | 0 | 0 | 0 | 0 | 2265.6626 | 9.3097 | -2.5461 | 2288.3524 | -0.00036523 | -0.039893 | 4.8e-06 | 9.3097 | -0.0003 | 293.8604 | -1.1e-07 | -0.039893 | 4.8e-06 | 17.6253 | 27.3961 | 0.8369 | 19.602 | 36.3385 | -1.0897 | 21.4031 | -0.0109 | 0.0001 | 0.0849 | 0.0017
SA2 | XTD1_003 | CYA.2288.SA2 | CYA | MAGNET | VKIC | CYA | 0.025 | 0 | 0 | 0 | 0 | 2265.6876 | 9.3107 | -2.5462 | 2288.3773 | -0.00036523 | -0.039893 | 4.8e-06 | 9.3107 | -0.0003 | 293.8854 | -1.1e-07 | -0.039893 | 4.8e-06 | 17.6253 | 27.3543 | 0.8353 | 19.6021 | 36.393 | -1.0912 | 21.4032 | -0.0109 | 0.0001 | 0.0849 | 0.0017
SA2 | XTD1_003 | BPME.2288.SA2 | BPME | DIAG | MONI | BPME | 0 | 0 | 0 | 0 | 0 | 2265.9724 | 9.322 | -2.5463 | 2288.6619 | -0.00036523 | -0.039893 | 4.8e-06 | 9.322 | -0.0003 | 294.1699 | -1.1e-07 | -0.039893 | 4.8e-06 | 17.6253 | 26.904 | 0.8184 | 19.6037 | 36.9917 | -1.1075 | 21.4044 | -0.0109 | 0.0001 | 0.0854 | 0.0017
SA2 | XTD1_003 | QA.2288.SA2 | QA.1.SA2 | MAGNET | QUAD | QA | 0.1 | -0.059151 | 0 | 0 | 0 | 2266.2162 | 9.3317 | -2.5463 | 2288.9055 | -0.00036523 | -0.039893 | 4.8e-06 | 9.3317 | -0.0003 | 294.4135 | -1.1e-07 | -0.039893 | 4.8e-06 | 17.6253 | 26.5855 | -0.7692 | 19.6054 | 37.4258 | 1.0929 | 21.4056 | -0.0108 | -0.0005 | 0.0856 | -0.0034
SA2 | XTD1_003 | BPS.2289.SA2 | BPS | UNDU | PHASESHI | BPS | 0.23 | 0 | 0 | 0 | 0 | 2266.4862 | 9.3425 | -2.5465 | 2289.1752 | -0.00036523 | -0.039893 | 4.8e-06 | 9.3425 | -0.0003 | 294.6833 | -1.1e-07 | -0.039893 | 4.8e-06 | 17.6253 | 27.1076 | -0.7893 | 19.6074 | 36.7001 | 1.0733 | 21.4071 | -0.011 | -0.0005 | 0.0845 | -0.0034
SA2 | XTD1_003 | CXA.2289.SA2 | CXA | MAGNET | HKIC | CXA | 0.025 | 0 | 0 | 0 | 0 | 2266.6181 | 9.3478 | -2.5465 | 2289.3071 | -0.00036523 | -0.039893 | 4.8e-06 | 9.3478 | -0.0003 | 294.8151 | -1.1e-07 | -0.039893 | 4.8e-06 | 17.6253 | 27.1542 | -0.7911 | 19.6076 | 36.6369 | 1.0715 | 21.4072 | -0.011 | -0.0005 | 0.0844 | -0.0034
SA2 | XTD1_003 | CYA.2289.SA2 | CYA | MAGNET | VKIC | CYA | 0.025 | 0 | 0 | 0 | 0 | 2266.6431 | 9.3488 | -2.5465 | 2289.3321 | -0.00036523 | -0.039893 | 4.8e-06 | 9.3488 | -0.0003 | 294.8401 | -1.1e-07 | -0.039893 | 4.8e-06 | 17.6253 | 27.1938 | -0.7926 | 19.6078 | 36.5834 | 1.0701 | 21.4073 | -0.011 | -0.0005 | 0.0843 | -0.0034
SA2 | XTD1_003 | U40.2291.SA2 | U40 | UNDU | UNDULATO | U40 | 5 | 0 | 0 | 0 | 0 | 2269.2034 | 9.4509 | -2.5474 | 2291.8903 | -0.00036523 | -0.039893 | 4.8e-06 | 9.4509 | -0.0003 | 297.3984 | -1.1e-07 | -0.039893 | 4.8e-06 | 17.6253 | 36.7207 | -1.0948 | 19.6333 | 27.051 | 0.8141 | 21.4329 | -0.0135 | -0.0005 | 0.0669 | -0.0035
SA2 | XTD1_003 | CXA.2294.SA2 | CXA | MAGNET | HKIC | CXA | 0.025 | 0 | 0 | 0 | 0 | 2271.7626 | 9.5529 | -2.5484 | 2294.4475 | -0.00036523 | -0.039893 | 4.8e-06 | 9.5529 | -0.0003 | 299.9555 | -1.1e-07 | -0.039893 | 4.8e-06 | 17.6253 | 36.878 | -1.0991 | 19.6336 | 26.9346 | 0.8097 | 21.4333 | -0.0136 | -0.0005 | 0.0666 | -0.0035
SA2 | XTD1_003 | CYA.2294.SA2 | CYA | MAGNET | VKIC | CYA | 0.025 | 0 | 0 | 0 | 0 | 2271.7876 | 9.5539 | -2.5484 | 2294.4725 | -0.00036523 | -0.039893 | 4.8e-06 | 9.5539 | -0.0003 | 299.9805 | -1.1e-07 | -0.039893 | 4.8e-06 | 17.6253 | 36.933 | -1.1006 | 19.6337 | 26.8942 | 0.8081 | 21.4335 | -0.0136 | -0.0005 | 0.0665 | -0.0035
SA2 | XTD1_003 | BPME.2294.SA2 | BPME | DIAG | MONI | BPME | 0 | 0 | 0 | 0 | 0 | 2272.0724 | 9.5653 | -2.5485 | 2294.7571 | -0.00036523 | -0.039893 | 4.8e-06 | 9.5653 | -0.0003 | 300.2651 | -1.1e-07 | -0.039893 | 4.8e-06 | 17.6253 | 37.5369 | -1.1169 | 19.6349 | 26.4586 | 0.7914 | 21.4351 | -0.0137 | -0.0005 | 0.0656 | -0.0035
SA2 | XTD1_003 | QA.2295.SA2 | QA.2.SA2 | MAGNET | QUAD | QA | 0.1 | 0.060633 | 0 | 0 | 0 | 2272.3162 | 9.575 | -2.5486 | 2295.0006 | -0.00036523 | -0.039893 | 4.8e-06 | 9.575 | -0.0003 | 300.5086 | -1.1e-07 | -0.039893 | 4.8e-06 | 17.6253 | 37.9675 | 1.1723 | 19.6361 | 26.1573 | -0.8095 | 21.4369 | -0.0138 | 0.0003 | 0.0648 | 0.0004
SA2 | XTD1_003 | BPS.2295.SA2 | BPS | UNDU | PHASESHI | BPS | 0.23 | 0 | 0 | 0 | 0 | 2272.5862 | 9.5858 | -2.5487 | 2295.2704 | -0.00036523 | -0.039893 | 4.8e-06 | 9.5858 | -0.0003 | 300.7784 | -1.1e-07 | -0.039893 | 4.8e-06 | 17.6253 | 37.1891 | 1.1513 | 19.6375 | 26.7067 | -0.8307 | 21.4389 | -0.0137 | 0.0003 | 0.0649 | 0.0004
SA2 | XTD1_003 | CXA.2295.SA2 | CXA | MAGNET | HKIC | CXA | 0.025 | 0 | 0 | 0 | 0 | 2272.7181 | 9.591 | -2.5487 | 2295.4023 | -0.00036523 | -0.039893 | 4.8e-06 | 9.5911 | -0.0003 | 300.9103 | -1.1e-07 | -0.039893 | 4.8e-06 | 17.6253 | 37.1213 | 1.1495 | 19.6376 | 26.7557 | -0.8325 | 21.4391 | -0.0137 | 0.0003 | 0.0649 | 0.0004
SA2 | XTD1_003 | CYA.2295.SA2 | CYA | MAGNET | VKIC | CYA | 0.025 | 0 | 0 | 0 | 0 | 2272.7431 | 9.5921 | -2.5487 | 2295.4272 | -0.00036523 | -0.039893 | 4.8e-06 | 9.592 | -0.0003 | 300.9353 | -1.1e-07 | -0.039893 | 4.8e-06 | 17.6253 | 37.0639 | 1.1479 | 19.6378 | 26.7974 | -0.8341 | 21.4392 | -0.0137 | 0.0003 | 0.0649 | 0.0004
SA2 | XTD1_003 | U40.2297.SA2 | U40 | UNDU | UNDULATO | U40 | 5 | 0 | 0 | 0 | 0 | 2275.3034 | 9.6942 | -2.5497 | 2297.9855 | -0.00036523 | -0.039893 | 4.8e-06 | 9.6942 | -0.0003 | 303.4935 | -1.1e-07 | -0.039893 | 4.8e-06 | 17.6253 | 27.0684 | 0.8323 | 19.6632 | 36.5836 | -1.0993 | 21.465 | -0.0119 | 0.0003 | 0.0668 | 0.0003
SA2 | XTD1_003 | CXA.2300.SA2 | CXA | MAGNET | HKIC | CXA | 0.025 | 0 | 0 | 0 | 0 | 2277.8626 | 9.7962 | -2.5506 | 2300.5426 | -0.00036523 | -0.039893 | 4.8e-06 | 9.7962 | -0.0003 | 306.0507 | -1.1e-07 | -0.039893 | 4.8e-06 | 17.6253 | 26.9494 | 0.8278 | 19.6636 | 36.7416 | -1.1036 | 21.4653 | -0.0119 | 0.0003 | 0.0668 | 0.0003
SA2 | XTD1_003 | CYA.2300.SA2 | CYA | MAGNET | VKIC | CYA | 0.025 | 0 | 0 | 0 | 0 | 2277.8876 | 9.7972 | -2.5506 | 2300.5676 | -0.00036523 | -0.039893 | 4.8e-06 | 9.7972 | -0.0003 | 306.0756 | -1.1e-07 | -0.039893 | 4.8e-06 | 17.6253 | 26.908 | 0.8262 | 19.6638 | 36.7968 | -1.1051 | 21.4654 | -0.0119 | 0.0003 | 0.0668 | 0.0003
SA2 | XTD1_003 | BPME.2300.SA2 | BPME | DIAG | MONI | BPME | 0 | 0 | 0 | 0 | 0 | 2278.1724 | 9.8086 | -2.5507 | 2300.8522 | -0.00036523 | -0.039893 | 4.8e-06 | 9.8086 | -0.0003 | 306.3602 | -1.1e-07 | -0.039893 | 4.8e-06 | 17.6253 | 26.4627 | 0.8092 | 19.6654 | 37.4031 | -1.1216 | 21.4665 | -0.0118 | 0.0003 | 0.0669 | 0.0003
SA2 | XTD1_003 | QA.2301.SA2 | QA.1.SA2 | MAGNET | QUAD | QA | 0.1 | -0.059151 | 0 | 0 | 0 | 2278.4162 | 9.8183 | -2.5508 | 2301.0957 | -0.00036523 | -0.039893 | 4.8e-06 | 9.8183 | -0.0003 | 306.6038 | -1.1e-07 | -0.039893 | 4.8e-06 | 17.6253 | 26.1471 | -0.7527 | 19.6672 | 37.843 | 1.1036 | 21.4678 | -0.0117 | -0.0003 | 0.0668 | -0.0036
SA2 | XTD1_003 | BPS.2301.SA2 | BPS | UNDU | PHASESHI | BPS | 0.23 | 0 | 0 | 0 | 0 | 2278.6862 | 9.8291 | -2.5509 | 2301.3655 | -0.00036523 | -0.039893 | 4.8e-06 | 9.8291 | -0.0003 | 306.8736 | -1.1e-07 | -0.039893 | 4.8e-06 | 17.6253 | 26.6581 | -0.7728 | 19.6692 | 37.1101 | 1.0839 | 21.4692 | -0.0118 | -0.0003 | 0.0656 | -0.0036
SA2 | XTD1_003 | CXA.2301.SA2 | CXA | MAGNET | HKIC | CXA | 0.025 | 0 | 0 | 0 | 0 | 2278.8181 | 9.8343 | -2.5509 | 2301.4974 | -0.00036523 | -0.039893 | 4.8e-06 | 9.8343 | -0.0003 | 307.0054 | -1.1e-07 | -0.039893 | 4.8e-06 | 17.6253 | 26.7037 | -0.7746 | 19.6694 | 37.0463 | 1.0822 | 21.4693 | -0.0119 | -0.0003 | 0.0655 | -0.0036
SA2 | XTD1_003 | CYA.2301.SA2 | CYA | MAGNET | VKIC | CYA | 0.025 | 0 | 0 | 0 | 0 | 2278.8431 | 9.8353 | -2.551 | 2301.5224 | -0.00036523 | -0.039893 | 4.8e-06 | 9.8353 | -0.0003 | 307.0304 | -1.1e-07 | -0.039893 | 4.8e-06 | 17.6253 | 26.7425 | -0.7761 | 19.6695 | 36.9922 | 1.0807 | 21.4694 | -0.0119 | -0.0003 | 0.0654 | -0.0036
SA2 | XTD1_003 | U40.2304.SA2 | U40 | UNDU | UNDULATO | U40 | 5 | 0 | 0 | 0 | 0 | 2281.4034 | 9.9375 | -2.5519 | 2304.0806 | -0.00036523 | -0.039893 | 4.8e-06 | 9.9374 | -0.0003 | 309.5886 | -1.1e-07 | -0.039893 | 4.8e-06 | 17.6253 | 36.1042 | -1.0785 | 19.6955 | 27.3489 | 0.8253 | 21.4948 | -0.0136 | -0.0003 | 0.0468 | -0.0037
SA2 | XTD1_003 | CXA.2306.SA2 | CXA | MAGNET | HKIC | CXA | 0.025 | 0 | 0 | 0 | 0 | 2283.9626 | 10.0395 | -2.5528 | 2306.6378 | -0.00036523 | -0.039893 | 4.8e-06 | 10.0395 | -0.0003 | 312.1458 | -1.1e-07 | -0.039893 | 4.8e-06 | 17.6253 | 36.2591 | -1.0828 | 19.6958 | 27.2309 | 0.8209 | 21.4952 | -0.0136 | -0.0003 | 0.0466 | -0.0037
SA2 | XTD1_003 | CYA.2306.SA2 | CYA | MAGNET | VKIC | CYA | 0.025 | 0 | 0 | 0 | 0 | 2283.9876 | 10.0405 | -2.5528 | 2306.6628 | -0.00036523 | -0.039893 | 4.8e-06 | 10.0405 | -0.0003 | 312.1708 | -1.1e-07 | -0.039893 | 4.8e-06 | 17.6253 | 36.3133 | -1.0843 | 19.6959 | 27.1899 | 0.8194 | 21.4953 | -0.0136 | -0.0003 | 0.0465 | -0.0037
SA2 | XTD1_003 | BPME.2306.SA2 | BPME | DIAG | MONI | BPME | 0 | 0 | 0 | 0 | 0 | 2284.2724 | 10.0519 | -2.5529 | 2306.9473 | -0.00036523 | -0.039893 | 4.8e-06 | 10.0519 | -0.0003 | 312.4554 | -1.1e-07 | -0.039893 | 4.8e-06 | 17.6253 | 36.9083 | -1.1006 | 19.6971 | 26.7482 | 0.8026 | 21.4969 | -0.0137 | -0.0003 | 0.0455 | -0.0037
SA2 | XTD1_003 | QA.2307.SA2 | QA.2.SA2 | MAGNET | QUAD | QA | 0.1 | 0.060633 | 0 | 0 | 0 | 2284.5162 | 10.0616 | -2.553 | 2307.1909 | -0.00036523 | -0.039893 | 4.8e-06 | 10.0616 | -0.0003 | 312.6989 | -1.1e-07 | -0.039893 | 4.8e-06 | 17.6253 | 37.3332 | 1.15 | 19.6984 | 26.442 | -0.8154 | 21.4987 | -0.0138 | 0.0005 | 0.0445 | -0.001
SA2 | XTD1_003 | BPS.2307.SA2 | BPS | UNDU | PHASESHI | BPS | 0.23 | 0 | 0 | 0 | 0 | 2284.7862 | 10.0724 | -2.5531 | 2307.4607 | -0.00036523 | -0.039893 | 4.8e-06 | 10.0724 | -0.0003 | 312.9687 | -1.1e-07 | -0.039893 | 4.8e-06 | 17.6253 | 36.5697 | 1.1291 | 19.6998 | 26.9954 | -0.8365 | 21.5007 | -0.0136 | 0.0005 | 0.0442 | -0.001
SA2 | XTD1_003 | CXA.2307.SA2 | CXA | MAGNET | HKIC | CXA | 0.025 | 0 | 0 | 0 | 0 | 2284.9181 | 10.0776 | -2.5532 | 2307.5925 | -0.00036523 | -0.039893 | 4.8e-06 | 10.0776 | -0.0003 | 313.1006 | -1.1e-07 | -0.039893 | 4.8e-06 | 17.6253 | 36.5032 | 1.1273 | 19.7 | 27.0447 | -0.8384 | 21.5009 | -0.0136 | 0.0005 | 0.0441 | -0.001
SA2 | XTD1_003 | CYA.2307.SA2 | CYA | MAGNET | VKIC | CYA | 0.025 | 0 | 0 | 0 | 0 | 2284.9431 | 10.0786 | -2.5532 | 2307.6175 | -0.00036523 | -0.039893 | 4.8e-06 | 10.0786 | -0.0003 | 313.1255 | -1.1e-07 | -0.039893 | 4.8e-06 | 17.6253 | 36.4469 | 1.1257 | 19.7001 | 27.0867 | -0.84 | 21.501 | -0.0136 | 0.0005 | 0.0441 | -0.001
SA2 | XTD1_003 | U40.2310.SA2 | U40 | UNDU | UNDULATO | U40 | 5 | 0 | 0 | 0 | 0 | 2287.5034 | 10.1807 | -2.5541 | 2310.1758 | -0.00036523 | -0.039893 | 4.8e-06 | 10.1807 | -0.0003 | 315.6838 | -1.1e-07 | -0.039893 | 4.8e-06 | 17.6253 | 26.667 | 0.8117 | 19.7259 | 36.9215 | -1.103 | 21.5265 | -0.0111 | 0.0005 | 0.0388 | -0.0011
SA2 | XTD1_003 | CXA.2312.SA2 | CXA | MAGNET | HKIC | CXA | 0.025 | 0 | 0 | 0 | 0 | 2290.0626 | 10.2828 | -2.5551 | 2312.7329 | -0.00036523 | -0.039893 | 4.8e-06 | 10.2828 | -0.0003 | 318.241 | -1.1e-07 | -0.039893 | 4.8e-06 | 17.6253 | 26.5509 | 0.8073 | 19.7264 | 37.08 | -1.1073 | 21.5268 | -0.0111 | 0.0005 | 0.0387 | -0.0011
SA2 | XTD1_003 | CYA.2312.SA2 | CYA | MAGNET | VKIC | CYA | 0.025 | 0 | 0 | 0 | 0 | 2290.0876 | 10.2838 | -2.5551 | 2312.7579 | -0.00036523 | -0.039893 | 4.8e-06 | 10.2838 | -0.0003 | 318.2659 | -1.1e-07 | -0.039893 | 4.8e-06 | 17.6253 | 26.5106 | 0.8057 | 19.7265 | 37.1354 | -1.1088 | 21.5269 | -0.0111 | 0.0005 | 0.0387 | -0.0011
SA2 | XTD1_003 | BPME.2313.SA2 | BPME | DIAG | MONI | BPME | 0 | 0 | 0 | 0 | 0 | 2290.3724 | 10.2951 | -2.5552 | 2313.0425 | -0.00036523 | -0.039893 | 4.8e-06 | 10.2952 | -0.0003 | 318.5505 | -1.1e-07 | -0.039893 | 4.8e-06 | 17.6253 | 26.0764 | 0.7888 | 19.7282 | 37.7437 | -1.1252 | 21.5281 | -0.011 | 0.0005 | 0.0384 | -0.0011
SA2 | XTD1_003 | QA.2313.SA2 | QA.1.SA2 | MAGNET | QUAD | QA | 0.1 | -0.059151 | 0 | 0 | 0 | 2290.6162 | 10.3049 | -2.5553 | 2313.2861 | -0.00036523 | -0.039893 | 4.8e-06 | 10.3049 | -0.0003 | 318.7941 | -1.1e-07 | -0.039893 | 4.8e-06 | 17.6253 | 25.7705 | -0.7508 | 19.73 | 38.1836 | 1.1202 | 21.5293 | -0.0108 | -0.0002 | 0.038 | -0.0033
SA2 | XTD1_003 | BPS.2313.SA2 | BPS | UNDU | PHASESHI | BPS | 0.23 | 0 | 0 | 0 | 0 | 2290.8862 | 10.3156 | -2.5554 | 2313.5558 | -0.00036523 | -0.039893 | 4.8e-06 | 10.3156 | -0.0003 | 319.0639 | -1.1e-07 | -0.039893 | 4.8e-06 | 17.6253 | 26.2804 | -0.7712 | 19.732 | 37.4397 | 1.1004 | 21.5307 | -0.0109 | -0.0002 | 0.0369 | -0.0033
SA2 | XTD1_003 | CXA.2313.SA2 | CXA | MAGNET | HKIC | CXA | 0.025 | 0 | 0 | 0 | 0 | 2291.0181 | 10.3209 | -2.5554 | 2313.6877 | -0.00036523 | -0.039893 | 4.8e-06 | 10.3209 | -0.0003 | 319.1957 | -1.1e-07 | -0.039893 | 4.8e-06 | 17.6253 | 26.3259 | -0.773 | 19.7322 | 37.3749 | 1.0987 | 21.5308 | -0.0109 | -0.0002 | 0.0368 | -0.0033
SA2 | XTD1_003 | CYA.2313.SA2 | CYA | MAGNET | VKIC | CYA | 0.025 | 0 | 0 | 0 | 0 | 2291.0431 | 10.3219 | -2.5554 | 2313.7127 | -0.00036523 | -0.039893 | 4.8e-06 | 10.3219 | -0.0003 | 319.2207 | -1.1e-07 | -0.039893 | 4.8e-06 | 17.6253 | 26.3646 | -0.7745 | 19.7324 | 37.32 | 1.0972 | 21.5309 | -0.0109 | -0.0002 | 0.0367 | -0.0033
SA2 | XTD1_003 | U40.2316.SA2 | U40 | UNDU | UNDULATO | U40 | 5 | 0 | 0 | 0 | 0 | 2293.6034 | 10.424 | -2.5564 | 2316.2709 | -0.00036523 | -0.039893 | 4.8e-06 | 10.424 | -0.0003 | 321.7789 | -1.1e-07 | -0.039893 | 4.8e-06 | 17.6253 | 35.7295 | -1.0808 | 19.7587 | 27.52 | 0.8398 | 21.5561 | -0.0117 | -0.0002 | 0.0198 | -0.0034
SA2 | XTD1_004 | CXA.2318.SA2 | CXA | MAGNET | HKIC | CXA | 0.025 | 0 | 0 | 0 | 0 | 2296.1626 | 10.5261 | -2.5573 | 2318.8281 | -0.00036523 | -0.039893 | 4.8e-06 | 10.5261 | -0.0003 | 324.3361 | -1.1e-07 | -0.039893 | 4.8e-06 | 17.6253 | 35.8848 | -1.0851 | 19.759 | 27.3999 | 0.8354 | 21.5565 | -0.0117 | -0.0002 | 0.0195 | -0.0034
SA2 | XTD1_004 | CYA.2318.SA2 | CYA | MAGNET | VKIC | CYA | 0.025 | 0 | 0 | 0 | 0 | 2296.1876 | 10.5271 | -2.5573 | 2318.8531 | -0.00036523 | -0.039893 | 4.8e-06 | 10.5271 | -0.0003 | 324.3611 | -1.1e-07 | -0.039893 | 4.8e-06 | 17.6253 | 35.9391 | -1.0866 | 19.7591 | 27.3582 | 0.8338 | 21.5567 | -0.0117 | -0.0002 | 0.0194 | -0.0034
SA2 | XTD1_004 | BPME.2319.SA2 | BPME | DIAG | MONI | BPME | 0 | 0 | 0 | 0 | 0 | 2296.4724 | 10.5384 | -2.5574 | 2319.1376 | -0.00036523 | -0.039893 | 4.8e-06 | 10.5384 | -0.0003 | 324.6457 | -1.1e-07 | -0.039893 | 4.8e-06 | 17.6253 | 36.5353 | -1.1032 | 19.7603 | 26.9087 | 0.8169 | 21.5582 | -0.0117 | -0.0002 | 0.0185 | -0.0034
SA2 | XTD1_004 | QA.2319.SA2 | QA.2.SA2 | MAGNET | QUAD | QA | 0.1 | 0.060633 | 0 | 0 | 0 | 2296.7162 | 10.5482 | -2.5575 | 2319.3812 | -0.00036523 | -0.039893 | 4.8e-06 | 10.5482 | -0.0003 | 324.8892 | -1.1e-07 | -0.039893 | 4.8e-06 | 17.6253 | 36.9641 | 1.1248 | 19.7615 | 26.595 | -0.8105 | 21.56 | -0.0117 | 0.0006 | 0.0176 | -0.0023
SA2 | XTD1_004 | BPS.2319.SA2 | BPS | UNDU | PHASESHI | BPS | 0.23 | 0 | 0 | 0 | 0 | 2296.9862 | 10.5589 | -2.5576 | 2319.651 | -0.00036523 | -0.039893 | 4.8e-06 | 10.5589 | -0.0003 | 325.159 | -1.1e-07 | -0.039893 | 4.8e-06 | 17.6253 | 36.2174 | 1.1043 | 19.763 | 27.145 | -0.8314 | 21.562 | -0.0115 | 0.0006 | 0.0168 | -0.0023
SA2 | XTD1_004 | CXA.2319.SA2 | CXA | MAGNET | HKIC | CXA | 0.025 | 0 | 0 | 0 | 0 | 2297.1181 | 10.5642 | -2.5576 | 2319.7828 | -0.00036523 | -0.039893 | 4.8e-06 | 10.5642 | -0.0003 | 325.2909 | -1.1e-07 | -0.039893 | 4.8e-06 | 17.6253 | 36.1524 | 1.1025 | 19.7631 | 27.1941 | -0.8332 | 21.5622 | -0.0115 | 0.0006 | 0.0167 | -0.0023
SA2 | XTD1_004 | CYA.2319.SA2 | CYA | MAGNET | VKIC | CYA | 0.025 | 0 | 0 | 0 | 0 | 2297.1431 | 10.5652 | -2.5576 | 2319.8078 | -0.00036523 | -0.039893 | 4.8e-06 | 10.5652 | -0.0003 | 325.3158 | -1.1e-07 | -0.039893 | 4.8e-06 | 17.6253 | 36.0973 | 1.1009 | 19.7632 | 27.2358 | -0.8348 | 21.5623 | -0.0115 | 0.0006 | 0.0167 | -0.0023
SA2 | XTD1_004 | U40.2322.SA2 | U40 | UNDU | UNDULATO | U40 | 5 | 0 | 0 | 0 | 0 | 2299.7034 | 10.6673 | -2.5586 | 2322.3661 | -0.00036523 | -0.039893 | 4.8e-06 | 10.6673 | -0.0003 | 327.8741 | -1.1e-07 | -0.039893 | 4.8e-06 | 17.6253 | 26.5443 | 0.7916 | 19.7893 | 37.0009 | -1.0944 | 21.5877 | -0.0087 | 0.0006 | 0.005 | -0.0023
SA2 | XTD1_004 | CXA.2324.SA2 | CXA | MAGNET | HKIC | CXA | 0.025 | 0 | 0 | 0 | 0 | 2302.2626 | 10.7694 | -2.5595 | 2324.9232 | -0.00036523 | -0.039893 | 4.8e-06 | 10.7694 | -0.0003 | 330.4313 | -1.1e-07 | -0.039893 | 4.8e-06 | 17.6253 | 26.4311 | 0.7872 | 19.7897 | 37.1582 | -1.0987 | 21.588 | -0.0086 | 0.0006 | 0.0048 | -0.0023
SA2 | XTD1_004 | CYA.2324.SA2 | CYA | MAGNET | VKIC | CYA | 0.025 | 0 | 0 | 0 | 0 | 2302.2876 | 10.7704 | -2.5595 | 2324.9482 | -0.00036523 | -0.039893 | 4.8e-06 | 10.7704 | -0.0003 | 330.4562 | -1.1e-07 | -0.039893 | 4.8e-06 | 17.6253 | 26.3917 | 0.7857 | 19.7899 | 37.2132 | -1.1002 | 21.5881 | -0.0086 | 0.0006 | 0.0048 | -0.0023
SA2 | XTD1_004 | BPME.2325.SA2 | BPME | DIAG | MONI | BPME | 0 | 0 | 0 | 0 | 0 | 2302.5724 | 10.7817 | -2.5596 | 2325.2328 | -0.00036523 | -0.039893 | 4.8e-06 | 10.7817 | -0.0003 | 330.7408 | -1.1e-07 | -0.039893 | 4.8e-06 | 17.6253 | 25.9684 | 0.769 | 19.7916 | 37.8167 | -1.1163 | 21.5893 | -0.0085 | 0.0006 | 0.0042 | -0.0023
SA2 | XTD1_004 | QA.2325.SA2 | QA.1.SA2 | MAGNET | QUAD | QA | 0.1 | -0.059151 | 0 | 0 | 0 | 2302.8162 | 10.7914 | -2.5597 | 2325.4763 | -0.00036523 | -0.039893 | 4.8e-06 | 10.7914 | -0.0003 | 330.9844 | -1.1e-07 | -0.039893 | 4.8e-06 | 17.6253 | 25.6735 | -0.7646 | 19.7934 | 38.251 | 1.1333 | 21.5905 | -0.0083 | 0.0001 | 0.0035 | -0.0025
SA2 | XTD1_004 | BPS.2325.SA2 | BPS | UNDU | PHASESHI | BPS | 0.23 | 0 | 0 | 0 | 0 | 2303.0862 | 10.8022 | -2.5598 | 2325.7461 | -0.00036523 | -0.039893 | 4.8e-06 | 10.8022 | -0.0003 | 331.2541 | -1.1e-07 | -0.039893 | 4.8e-06 | 17.6253 | 26.1927 | -0.7853 | 19.7954 | 37.4984 | 1.1133 | 21.5919 | -0.0083 | 0.0001 | 0.0026 | -0.0025
SA2 | XTD1_004 | CXA.2325.SA2 | CXA | MAGNET | HKIC | CXA | 0.025 | 0 | 0 | 0 | 0 | 2303.2181 | 10.8075 | -2.5599 | 2325.878 | -0.00036523 | -0.039893 | 4.8e-06 | 10.8075 | -0.0003 | 331.386 | -1.1e-07 | -0.039893 | 4.8e-06 | 17.6253 | 26.239 | -0.7871 | 19.7956 | 37.4328 | 1.1115 | 21.592 | -0.0083 | 0.0001 | 0.0025 | -0.0025
SA2 | XTD1_004 | CYA.2325.SA2 | CYA | MAGNET | VKIC | CYA | 0.025 | 0 | 0 | 0 | 0 | 2303.2431 | 10.8085 | -2.5599 | 2325.903 | -0.00036523 | -0.039893 | 4.8e-06 | 10.8085 | -0.0003 | 331.411 | -1.1e-07 | -0.039893 | 4.8e-06 | 17.6253 | 26.2784 | -0.7887 | 19.7958 | 37.3773 | 1.11 | 21.5921 | -0.0083 | 0.0001 | 0.0025 | -0.0025
SA2 | XTD1_004 | U40.2328.SA2 | U40 | UNDU | UNDULATO | U40 | 5 | 0 | 0 | 0 | 0 | 2305.8034 | 10.9106 | -2.5608 | 2328.4612 | -0.00036523 | -0.039893 | 4.8e-06 | 10.9106 | -0.0003 | 333.9692 | -1.1e-07 | -0.039893 | 4.8e-06 | 17.6253 | 35.8132 | -1.1002 | 19.8221 | 27.4654 | 0.8491 | 21.6173 | -0.008 | 0.0001 | -0.0103 | -0.0025
SA2 | XTD1_004 | CXA.2331I.SA2 | CXA | MAGNET | HKIC | CXA | 0.025 | 0 | 0 | 0 | 0 | 2308.3626 | 11.0127 | -2.5617 | 2331.0184 | -0.00036523 | -0.039893 | 4.8e-06 | 11.0127 | -0.0003 | 336.5264 | -1.1e-07 | -0.039893 | 4.8e-06 | 17.6253 | 35.9713 | -1.1047 | 19.8224 | 27.344 | 0.8446 | 21.6177 | -0.008 | 0.0001 | -0.0105 | -0.0025
SA2 | XTD1_004 | CYA.2331I.SA2 | CYA | MAGNET | VKIC | CYA | 0.025 | 0 | 0 | 0 | 0 | 2308.3876 | 11.0137 | -2.5617 | 2331.0433 | -0.00036523 | -0.039893 | 4.8e-06 | 11.0137 | -0.0003 | 336.5514 | -1.1e-07 | -0.039893 | 4.8e-06 | 17.6253 | 36.0265 | -1.1062 | 19.8225 | 27.3018 | 0.8431 | 21.6178 | -0.008 | 0.0001 | -0.0105 | -0.0025
SA2 | XTD1_004 | BPME.2331.SA2 | BPME | DIAG | MONI | BPME | 0 | 0 | 0 | 0 | 0 | 2308.6724 | 11.025 | -2.5619 | 2331.3279 | -0.00036523 | -0.039893 | 4.8e-06 | 11.025 | -0.0003 | 336.836 | -1.1e-07 | -0.039893 | 4.8e-06 | 17.6253 | 36.6336 | -1.123 | 19.8237 | 26.8473 | 0.826 | 21.6194 | -0.0079 | 0.0001 | -0.0112 | -0.0025
SA2 | XTD1_004 | QA.2331.SA2 | QA.2.SA2 | MAGNET | QUAD | QA | 0.1 | 0.060633 | 0 | 0 | 0 | 2308.9162 | 11.0347 | -2.5619 | 2331.5715 | -0.00036523 | -0.039893 | 4.8e-06 | 11.0347 | -0.0003 | 337.0795 | -1.1e-07 | -0.039893 | 4.8e-06 | 17.6253 | 37.0734 | 1.1113 | 19.8249 | 26.5279 | -0.7976 | 21.6212 | -0.0079 | 0.0005 | -0.012 | -0.0032
SA2 | XTD1_004 | BPS.2331.SA2 | BPS | UNDU | PHASESHI | BPS | 0.23 | 0 | 0 | 0 | 0 | 2309.1862 | 11.0455 | -2.562 | 2331.8413 | -0.00036523 | -0.039893 | 4.8e-06 | 11.0455 | -0.0003 | 337.3493 | -1.1e-07 | -0.039893 | 4.8e-06 | 17.6253 | 36.3356 | 1.0911 | 19.8264 | 27.0693 | -0.8183 | 21.6232 | -0.0077 | 0.0005 | -0.0131 | -0.0032
SA2 | XTD1_004 | CXA.2331II.SA2 | CXA | MAGNET | HKIC | CXA | 0.025 | 0 | 0 | 0 | 0 | 2309.3181 | 11.0508 | -2.5621 | 2331.9731 | -0.00036523 | -0.039893 | 4.8e-06 | 11.0508 | -0.0003 | 337.4812 | -1.1e-07 | -0.039893 | 4.8e-06 | 17.6253 | 36.2714 | 1.0893 | 19.8265 | 27.1175 | -0.8201 | 21.6233 | -0.0077 | 0.0005 | -0.0132 | -0.0032
SA2 | XTD1_004 | CYA.2331II.SA2 | CYA | MAGNET | VKIC | CYA | 0.025 | 0 | 0 | 0 | 0 | 2309.3431 | 11.0518 | -2.5621 | 2331.9981 | -0.00036523 | -0.039893 | 4.8e-06 | 11.0518 | -0.0003 | 337.5061 | -1.1e-07 | -0.039893 | 4.8e-06 | 17.6253 | 36.2169 | 1.0878 | 19.8266 | 27.1586 | -0.8216 | 21.6235 | -0.0077 | 0.0005 | -0.0133 | -0.0032
SA2 | XTD1_004 | U40.2334.SA2 | U40 | UNDU | UNDULATO | U40 | 5 | 0 | 0 | 0 | 0 | 2311.9034 | 11.1539 | -2.563 | 2334.5564 | -0.00036523 | -0.039893 | 4.8e-06 | 11.1539 | -0.0003 | 340.0644 | -1.1e-07 | -0.039893 | 4.8e-06 | 17.6253 | 26.771 | 0.7835 | 19.8526 | 36.7761 | -1.0784 | 21.649 | -0.0049 | 0.0005 | -0.0296 | -0.0032
SA2 | XTD1_004 | CXA.2337.SA2 | CXA | MAGNET | HKIC | CXA | 0.025 | 0 | 0 | 0 | 0 | 2314.4626 | 11.2559 | -2.564 | 2337.1135 | -0.00036523 | -0.039893 | 4.8e-06 | 11.2559 | -0.0003 | 342.6215 | -1.1e-07 | -0.039893 | 4.8e-06 | 17.6253 | 26.659 | 0.7792 | 19.853 | 36.931 | -1.0826 | 21.6493 | -0.0049 | 0.0005 | -0.0298 | -0.0032
SA2 | XTD1_004 | CYA.2337.SA2 | CYA | MAGNET | VKIC | CYA | 0.025 | 0 | 0 | 0 | 0 | 2314.4876 | 11.2569 | -2.564 | 2337.1385 | -0.00036523 | -0.039893 | 4.8e-06 | 11.2569 | -0.0003 | 342.6465 | -1.1e-07 | -0.039893 | 4.8e-06 | 17.6253 | 26.6201 | 0.7777 | 19.8531 | 36.9852 | -1.0841 | 21.6494 | -0.0049 | 0.0005 | -0.0299 | -0.0032
SA2 | XTD1_004 | BPME.2337.SA2 | BPME | DIAG | MONI | BPME | 0 | 0 | 0 | 0 | 0 | 2314.7724 | 11.2683 | -2.5641 | 2337.4231 | -0.00036523 | -0.039893 | 4.8e-06 | 11.2683 | -0.0003 | 342.9311 | -1.1e-07 | -0.039893 | 4.8e-06 | 17.6253 | 26.201 | 0.7613 | 19.8548 | 37.58 | -1.1001 | 21.6506 | -0.0047 | 0.0005 | -0.0307 | -0.0032
SA2 | XTD1_004 | QA.2337.SA2 | QA.1.SA2 | MAGNET | QUAD | QA | 0.1 | -0.059151 | 0 | 0 | 0 | 2315.0162 | 11.278 | -2.5642 | 2337.6666 | -0.00036523 | -0.039893 | 4.8e-06 | 11.278 | -0.0003 | 343.1747 | -1.1e-07 | -0.039893 | 4.8e-06 | 17.6253 | 25.912 | -0.7861 | 19.8566 | 38.0061 | 1.1351 | 21.6518 | -0.0046 | 0.0003 | -0.0316 | -0.0013
SA2 | XTD1_004 | BPS.2337.SA2 | BPS | UNDU | PHASESHI | BPS | 0.23 | 0 | 0 | 0 | 0 | 2315.2862 | 11.2888 | -2.5643 | 2337.9364 | -0.00036523 | -0.039893 | 4.8e-06 | 11.2888 | -0.0003 | 343.4444 | -1.1e-07 | -0.039893 | 4.8e-06 | 17.6253 | 26.4457 | -0.8071 | 19.8586 | 37.2523 | 1.115 | 21.6532 | -0.0045 | 0.0003 | -0.032 | -0.0013
SA2 | XTD1_004 | CXA.2338.SA2 | CXA | MAGNET | HKIC | CXA | 0.025 | 0 | 0 | 0 | 0 | 2315.4181 | 11.2941 | -2.5643 | 2338.0683 | -0.00036523 | -0.039893 | 4.8e-06 | 11.294 | -0.0003 | 343.5763 | -1.1e-07 | -0.039893 | 4.8e-06 | 17.6253 | 26.4933 | -0.8089 | 19.8588 | 37.1867 | 1.1132 | 21.6534 | -0.0045 | 0.0003 | -0.0321 | -0.0013
SA2 | XTD1_004 | CYA.2338.SA2 | CYA | MAGNET | VKIC | CYA | 0.025 | 0 | 0 | 0 | 0 | 2315.4431 | 11.295 | -2.5643 | 2338.0933 | -0.00036523 | -0.039893 | 4.8e-06 | 11.295 | -0.0003 | 343.6013 | -1.1e-07 | -0.039893 | 4.8e-06 | 17.6253 | 26.5338 | -0.8105 | 19.8589 | 37.131 | 1.1117 | 21.6535 | -0.0045 | 0.0003 | -0.0321 | -0.0013
SA2 | XTD1_004 | U40.2340.SA2 | U40 | UNDU | UNDULATO | U40 | 5 | 0 | 0 | 0 | 0 | 2318.0034 | 11.3972 | -2.5653 | 2340.6515 | -0.00036523 | -0.039893 | 4.8e-06 | 11.3972 | -0.0003 | 346.1595 | -1.1e-07 | -0.039893 | 4.8e-06 | 17.6253 | 36.3069 | -1.1257 | 19.8849 | 27.2167 | 0.8479 | 21.6788 | -0.0031 | 0.0003 | -0.0388 | -0.0013
SA2 | XTD1_004 | CXA.2343.SA2 | CXA | MAGNET | HKIC | CXA | 0.025 | 0 | 0 | 0 | 0 | 2320.5626 | 11.4992 | -2.5662 | 2343.2087 | -0.00036523 | -0.039893 | 4.8e-06 | 11.4992 | -0.0003 | 348.7167 | -1.1e-07 | -0.039893 | 4.8e-06 | 17.6253 | 36.4686 | -1.1301 | 19.8852 | 27.0955 | 0.8434 | 21.6792 | -0.0031 | 0.0003 | -0.0389 | -0.0013
SA2 | XTD1_004 | CYA.2343.SA2 | CYA | MAGNET | VKIC | CYA | 0.025 | 0 | 0 | 0 | 0 | 2320.5876 | 11.5002 | -2.5662 | 2343.2337 | -0.00036523 | -0.039893 | 4.8e-06 | 11.5002 | -0.0003 | 348.7417 | -1.1e-07 | -0.039893 | 4.8e-06 | 17.6253 | 36.5252 | -1.1317 | 19.8854 | 27.0533 | 0.8418 | 21.6794 | -0.0031 | 0.0003 | -0.0389 | -0.0013
SA2 | XTD1_004 | BPME.2343.SA2 | BPME | DIAG | MONI | BPME | 0 | 0 | 0 | 0 | 0 | 2320.8724 | 11.5116 | -2.5663 | 2343.5182 | -0.00036523 | -0.039893 | 4.8e-06 | 11.5116 | -0.0003 | 349.0262 | -1.1e-07 | -0.039893 | 4.8e-06 | 17.6253 | 37.1461 | -1.1487 | 19.8865 | 26.5996 | 0.8246 | 21.681 | -0.003 | 0.0003 | -0.0393 | -0.0013
SA2 | XTD1_004 | QA.2343.SA2 | QA.2.SA2 | MAGNET | QUAD | QA | 0.1 | 0.060633 | 0 | 0 | 0 | 2321.1162 | 11.5213 | -2.5664 | 2343.7618 | -0.00036523 | -0.039893 | 4.8e-06 | 11.5213 | -0.0003 | 349.2698 | -1.1e-07 | -0.039893 | 4.8e-06 | 17.6253 | 37.598 | 1.1172 | 19.8878 | 26.2796 | -0.7841 | 21.6828 | -0.0029 | 0.0005 | -0.0398 | -0.0037
SA2 | XTD1_004 | BPS.2344.SA2 | BPS | UNDU | PHASESHI | BPS | 0.23 | 0 | 0 | 0 | 0 | 2321.3862 | 11.5321 | -2.5665 | 2344.0316 | -0.00036523 | -0.039893 | 4.8e-06 | 11.5321 | -0.0003 | 349.5396 | -1.1e-07 | -0.039893 | 4.8e-06 | 17.6253 | 36.8561 | 1.0972 | 19.8892 | 26.8118 | -0.8047 | 21.6848 | -0.0027 | 0.0005 | -0.041 | -0.0037
SA2 | XTD1_004 | CXA.2344.SA2 | CXA | MAGNET | HKIC | CXA | 0.025 | 0 | 0 | 0 | 0 | 2321.5181 | 11.5373 | -2.5665 | 2344.1634 | -0.00036523 | -0.039893 | 4.8e-06 | 11.5373 | -0.0003 | 349.6715 | -1.1e-07 | -0.039893 | 4.8e-06 | 17.6253 | 36.7915 | 1.0954 | 19.8893 | 26.8593 | -0.8065 | 21.6849 | -0.0027 | 0.0005 | -0.0411 | -0.0037
SA2 | XTD1_004 | CYA.2344.SA2 | CYA | MAGNET | VKIC | CYA | 0.025 | 0 | 0 | 0 | 0 | 2321.5431 | 11.5383 | -2.5666 | 2344.1884 | -0.00036523 | -0.039893 | 4.8e-06 | 11.5383 | -0.0003 | 349.6964 | -1.1e-07 | -0.039893 | 4.8e-06 | 17.6253 | 36.7368 | 1.094 | 19.8894 | 26.8997 | -0.8081 | 21.6851 | -0.0027 | 0.0005 | -0.0412 | -0.0037
SA2 | XTD1_004 | U40.2346.SA2 | U40 | UNDU | UNDULATO | U40 | 5 | 0 | 0 | 0 | 0 | 2324.1034 | 11.6404 | -2.5675 | 2346.7467 | -0.00036523 | -0.039893 | 4.8e-06 | 11.6404 | -0.0003 | 352.2547 | -1.1e-07 | -0.039893 | 4.8e-06 | 17.6253 | 27.2163 | 0.7921 | 19.915 | 36.3768 | -1.0643 | 21.7109 | -0.0004 | 0.0005 | -0.0597 | -0.0036
SA2 | XTD1_004 | CXA.2349.SA2 | CXA | MAGNET | HKIC | CXA | 0.025 | 0 | 0 | 0 | 0 | 2326.6626 | 11.7425 | -2.5684 | 2349.3038 | -0.00036523 | -0.039893 | 4.8e-06 | 11.7425 | -0.0003 | 354.8118 | -1.1e-07 | -0.039893 | 4.8e-06 | 17.6253 | 27.103 | 0.7878 | 19.9154 | 36.5297 | -1.0685 | 21.7112 | -0.0004 | 0.0005 | -0.0599 | -0.0036
SA2 | XTD1_004 | CYA.2349.SA2 | CYA | MAGNET | VKIC | CYA | 0.025 | 0 | 0 | 0 | 0 | 2326.6876 | 11.7435 | -2.5684 | 2349.3288 | -0.00036523 | -0.039893 | 4.8e-06 | 11.7435 | -0.0003 | 354.8368 | -1.1e-07 | -0.039893 | 4.8e-06 | 17.6253 | 27.0637 | 0.7863 | 19.9155 | 36.5832 | -1.0699 | 21.7113 | -0.0004 | 0.0005 | -0.06 | -0.0036
SA2 | XTD1_004 | BPME.2349.SA2 | BPME | DIAG | MONI | BPME | 0 | 0 | 0 | 0 | 0 | 2326.9724 | 11.7549 | -2.5685 | 2349.6134 | -0.00036523 | -0.039893 | 4.8e-06 | 11.7549 | -0.0003 | 355.1214 | -1.1e-07 | -0.039893 | 4.8e-06 | 17.6253 | 26.6399 | 0.77 | 19.9171 | 37.1702 | -1.0859 | 21.7124 | -0.0003 | 0.0005 | -0.061 | -0.0036
SA2 | XTD1_004 | QA.2349.SA2 | QA.1.SA2 | MAGNET | QUAD | QA | 0.1 | -0.059151 | 0 | 0 | 0 | 2327.2162 | 11.7646 | -2.5686 | 2349.8569 | -0.00036523 | -0.039893 | 4.8e-06 | 11.7646 | -0.0003 | 355.3649 | -1.1e-07 | -0.039893 | 4.8e-06 | 17.6253 | 26.3482 | -0.803 | 19.9189 | 37.5905 | 1.1248 | 21.7137 | -0.0001 | 0.0004 | -0.0619 | 0
SA2 | XTD1_004 | BPS.2350.SA2 | BPS | UNDU | PHASESHI | BPS | 0.23 | 0 | 0 | 0 | 0 | 2327.4862 | 11.7754 | -2.5687 | 2350.1267 | -0.00036523 | -0.039893 | 4.8e-06 | 11.7754 | -0.0003 | 355.6347 | -1.1e-07 | -0.039893 | 4.8e-06 | 17.6253 | 26.8932 | -0.8239 | 19.9209 | 36.8436 | 1.1046 | 21.7151 | 0 | 0.0004 | -0.0619 | 0
SA2 | XTD1_004 | CXA.2350.SA2 | CXA | MAGNET | HKIC | CXA | 0.025 | 0 | 0 | 0 | 0 | 2327.6181 | 11.7806 | -2.5688 | 2350.2586 | -0.00036523 | -0.039893 | 4.8e-06 | 11.7806 | -0.0003 | 355.7666 | -1.1e-07 | -0.039893 | 4.8e-06 | 17.6253 | 26.9418 | -0.8257 | 19.9211 | 36.7786 | 1.1028 | 21.7153 | 0 | 0.0004 | -0.0619 | 0
SA2 | XTD1_004 | CYA.2350.SA2 | CYA | MAGNET | VKIC | CYA | 0.025 | 0 | 0 | 0 | 0 | 2327.6431 | 11.7816 | -2.5688 | 2350.2836 | -0.00036523 | -0.039893 | 4.8e-06 | 11.7816 | -0.0003 | 355.7916 | -1.1e-07 | -0.039893 | 4.8e-06 | 17.6253 | 26.9831 | -0.8273 | 19.9212 | 36.7235 | 1.1013 | 21.7154 | 0 | 0.0004 | -0.0619 | 0
SA2 | XTD1_004 | U40.2352.SA2 | U40 | UNDU | UNDULATO | U40 | 5 | 0 | 0 | 0 | 0 | 2330.2034 | 11.8837 | -2.5697 | 2352.8418 | -0.00036523 | -0.039893 | 4.8e-06 | 11.8837 | -0.0003 | 358.3498 | -1.1e-07 | -0.039893 | 4.8e-06 | 17.6253 | 36.9254 | -1.1424 | 19.9468 | 26.9176 | 0.8369 | 21.741 | 0.0023 | 0.0004 | -0.0615 | 0.0001
SA2 | XTD1_004 | CXA.2355.SA2 | CXA | MAGNET | HKIC | CXA | 0.025 | 0 | 0 | 0 | 0 | 2332.7626 | 11.9858 | -2.5707 | 2355.399 | -0.00036523 | -0.039893 | 4.8e-06 | 11.9858 | -0.0003 | 360.907 | -1.1e-07 | -0.039893 | 4.8e-06 | 17.6253 | 37.0895 | -1.1468 | 19.9471 | 26.7979 | 0.8323 | 21.7414 | 0.0023 | 0.0004 | -0.0615 | 0.0001
SA2 | XTD1_004 | CYA.2355.SA2 | CYA | MAGNET | VKIC | CYA | 0.025 | 0 | 0 | 0 | 0 | 2332.7876 | 11.9868 | -2.5707 | 2355.4239 | -0.00036523 | -0.039893 | 4.8e-06 | 11.9868 | -0.0003 | 360.932 | -1.1e-07 | -0.039893 | 4.8e-06 | 17.6253 | 37.1469 | -1.1484 | 19.9472 | 26.7564 | 0.8308 | 21.7416 | 0.0023 | 0.0004 | -0.0615 | 0.0001
SA2 | XTD1_004 | BPME.2355.SA2 | BPME | DIAG | MONI | BPME | 0 | 0 | 0 | 0 | 0 | 2333.0724 | 11.9982 | -2.5708 | 2355.7085 | -0.00036523 | -0.039893 | 4.8e-06 | 11.9982 | -0.0003 | 361.2165 | -1.1e-07 | -0.039893 | 4.8e-06 | 17.6253 | 37.777 | -1.1654 | 19.9484 | 26.3086 | 0.8136 | 21.7432 | 0.0024 | 0.0004 | -0.0614 | 0.0001
SA2 | XTD1_004 | QA.2355.SA2 | QA.2.SA2 | MAGNET | QUAD | QA | 0.1 | 0.060633 | 0 | 0 | 0 | 2333.3162 | 12.0079 | -2.5709 | 2355.9521 | -0.00036523 | -0.039893 | 4.8e-06 | 12.0079 | -0.0003 | 361.4601 | -1.1e-07 | -0.039893 | 4.8e-06 | 17.6253 | 38.2347 | 1.1392 | 19.9496 | 25.9934 | -0.7779 | 21.745 | 0.0026 | 0.0003 | -0.0616 | -0.0036
SA2 | XTD1_004 | BPS.2356.SA2 | BPS | UNDU | PHASESHI | BPS | 0.23 | 0 | 0 | 0 | 0 | 2333.5862 | 12.0186 | -2.571 | 2356.2218 | -0.00036523 | -0.039893 | 4.8e-06 | 12.0186 | -0.0003 | 361.7299 | -1.1e-07 | -0.039893 | 4.8e-06 | 17.6253 | 37.4782 | 1.1191 | 19.951 | 26.5215 | -0.7985 | 21.747 | 0.0027 | 0.0003 | -0.0628 | -0.0036
SA2 | XTD1_004 | CXA.2356.SA2 | CXA | MAGNET | HKIC | CXA | 0.025 | 0 | 0 | 0 | 0 | 2333.7181 | 12.0239 | -2.571 | 2356.3537 | -0.00036523 | -0.039893 | 4.8e-06 | 12.0239 | -0.0003 | 361.8617 | -1.1e-07 | -0.039893 | 4.8e-06 | 17.6253 | 37.4123 | 1.1173 | 19.9511 | 26.5686 | -0.8004 | 21.7472 | 0.0027 | 0.0003 | -0.0629 | -0.0036
SA2 | XTD1_004 | CYA.2356.SA2 | CYA | MAGNET | VKIC | CYA | 0.025 | 0 | 0 | 0 | 0 | 2333.7431 | 12.0249 | -2.571 | 2356.3787 | -0.00036523 | -0.039893 | 4.8e-06 | 12.0249 | -0.0003 | 361.8867 | -1.1e-07 | -0.039893 | 4.8e-06 | 17.6253 | 37.3564 | 1.1158 | 19.9512 | 26.6086 | -0.8019 | 21.7474 | 0.0027 | 0.0003 | -0.063 | -0.0036
SA2 | XTD1_004 | U40.2358.SA2 | U40 | UNDU | UNDULATO | U40 | 5 | 0 | 0 | 0 | 0 | 2336.3034 | 12.127 | -2.572 | 2358.9369 | -0.00036523 | -0.039893 | 4.8e-06 | 12.127 | -0.0003 | 364.445 | -1.1e-07 | -0.039893 | 4.8e-06 | 17.6253 | 27.6228 | 0.8125 | 19.9764 | 36.0339 | -1.0602 | 21.7734 | 0.0041 | 0.0003 | -0.0809 | -0.0035
SA2 | XTD1_004 | CXA.2361.SA2 | CXA | MAGNET | HKIC | CXA | 0.025 | 0 | 0 | 0 | 0 | 2338.8626 | 12.2291 | -2.5729 | 2361.4941 | -0.00036523 | -0.039893 | 4.8e-06 | 12.2291 | -0.0003 | 367.0021 | -1.1e-07 | -0.039893 | 4.8e-06 | 17.6253 | 27.5066 | 0.8082 | 19.9768 | 36.1862 | -1.0644 | 21.7737 | 0.0041 | 0.0003 | -0.0811 | -0.0035
SA2 | XTD1_004 | CYA.2361.SA2 | CYA | MAGNET | VKIC | CYA | 0.025 | 0 | 0 | 0 | 0 | 2338.8876 | 12.2301 | -2.5729 | 2361.5191 | -0.00036523 | -0.039893 | 4.8e-06 | 12.2301 | -0.0003 | 367.0271 | -1.1e-07 | -0.039893 | 4.8e-06 | 17.6253 | 27.4663 | 0.8067 | 19.9769 | 36.2394 | -1.0659 | 21.7738 | 0.0042 | 0.0003 | -0.0812 | -0.0035
SA2 | XTD1_004 | BPME.2361.SA2 | BPME | DIAG | MONI | BPME | 0 | 0 | 0 | 0 | 0 | 2339.1724 | 12.2414 | -2.573 | 2361.8037 | -0.00036523 | -0.039893 | 4.8e-06 | 12.2414 | -0.0003 | 367.3117 | -1.1e-07 | -0.039893 | 4.8e-06 | 17.6253 | 27.0314 | 0.7903 | 19.9785 | 36.8243 | -1.0819 | 21.775 | 0.0042 | 0.0003 | -0.0821 | -0.0035
SA2 | XTD1_004 | QA.2362.SA2 | QA.1.SA2 | MAGNET | QUAD | QA | 0.1 | -0.059151 | 0 | 0 | 0 | 2339.4162 | 12.2512 | -2.5731 | 2362.0472 | -0.00036523 | -0.039893 | 4.8e-06 | 12.2512 | -0.0003 | 367.5552 | -1.1e-07 | -0.039893 | 4.8e-06 | 17.6253 | 26.7301 | -0.8054 | 19.9802 | 37.2442 | 1.1082 | 21.7763 | 0.0043 | 0.0005 | -0.0829 | 0.0014
SA2 | XTD1_004 | BPS.2362.SA2 | BPS | UNDU | PHASESHI | BPS | 0.23 | 0 | 0 | 0 | 0 | 2339.6862 | 12.2619 | -2.5732 | 2362.317 | -0.00036523 | -0.039893 | 4.8e-06 | 12.2619 | -0.0003 | 367.825 | -1.1e-07 | -0.039893 | 4.8e-06 | 17.6253 | 27.2766 | -0.826 | 19.9822 | 36.5085 | 1.0881 | 21.7777 | 0.0045 | 0.0005 | -0.0824 | 0.0014
SA2 | XTD1_004 | CXA.2362.SA2 | CXA | MAGNET | HKIC | CXA | 0.025 | 0 | 0 | 0 | 0 | 2339.8181 | 12.2672 | -2.5732 | 2362.4489 | -0.00036523 | -0.039893 | 4.8e-06 | 12.2672 | -0.0003 | 367.9569 | -1.1e-07 | -0.039893 | 4.8e-06 | 17.6253 | 27.3254 | -0.8278 | 19.9824 | 36.4444 | 1.0863 | 21.7778 | 0.0045 | 0.0005 | -0.0824 | 0.0014
SA2 | XTD1_004 | CYA.2362.SA2 | CYA | MAGNET | VKIC | CYA | 0.025 | 0 | 0 | 0 | 0 | 2339.8431 | 12.2682 | -2.5732 | 2362.4738 | -0.00036523 | -0.039893 | 4.8e-06 | 12.2682 | -0.0003 | 367.9819 | -1.1e-07 | -0.039893 | 4.8e-06 | 17.6253 | 27.3668 | -0.8294 | 19.9825 | 36.3901 | 1.0849 | 21.7779 | 0.0045 | 0.0005 | -0.0824 | 0.0014
SA2 | XTD1_004 | U40.2365.SA2 | U40 | UNDU | UNDULATO | U40 | 5 | 0 | 0 | 0 | 0 | 2342.4034 | 12.3703 | -2.5742 | 2365.0321 | -0.00036523 | -0.039893 | 4.8e-06 | 12.3703 | -0.0003 | 370.5401 | -1.1e-07 | -0.039893 | 4.8e-06 | 17.6253 | 37.3113 | -1.1407 | 20.0078 | 26.7409 | 0.8224 | 21.8038 | 0.0073 | 0.0005 | -0.0749 | 0.0015
SA2 | XTD1_004 | CXA.2367.SA2 | CXA | MAGNET | HKIC | CXA | 0.025 | 0 | 0 | 0 | 0 | 2344.9626 | 12.4724 | -2.5751 | 2367.5892 | -0.00036523 | -0.039893 | 4.8e-06 | 12.4724 | -0.0003 | 373.0973 | -1.1e-07 | -0.039893 | 4.8e-06 | 17.6253 | 37.4752 | -1.1451 | 20.0081 | 26.6233 | 0.8179 | 21.8042 | 0.0073 | 0.0005 | -0.0748 | 0.0015
SA2 | XTD1_004 | CYA.2367.SA2 | CYA | MAGNET | VKIC | CYA | 0.025 | 0 | 0 | 0 | 0 | 2344.9876 | 12.4734 | -2.5751 | 2367.6142 | -0.00036523 | -0.039893 | 4.8e-06 | 12.4734 | -0.0003 | 373.1223 | -1.1e-07 | -0.039893 | 4.8e-06 | 17.6253 | 37.5325 | -1.1467 | 20.0082 | 26.5824 | 0.8163 | 21.8043 | 0.0073 | 0.0005 | -0.0748 | 0.0015
SA2 | XTD1_004 | BPME.2367.SA2 | BPME | DIAG | MONI | BPME | 0 | 0 | 0 | 0 | 0 | 2345.2724 | 12.4847 | -2.5752 | 2367.8988 | -0.00036523 | -0.039893 | 4.8e-06 | 12.4847 | -0.0003 | 373.4068 | -1.1e-07 | -0.039893 | 4.8e-06 | 17.6253 | 38.1615 | -1.1635 | 20.0093 | 26.1425 | 0.7992 | 21.806 | 0.0075 | 0.0005 | -0.0744 | 0.0015
SA2 | XTD1_004 | QA.2368.SA2 | QA.2.SA2 | MAGNET | QUAD | QA | 0.1 | 0.060633 | 0 | 0 | 0 | 2345.5162 | 12.4944 | -2.5753 | 2368.1424 | -0.00036523 | -0.039893 | 4.8e-06 | 12.4944 | -0.0003 | 373.6504 | -1.1e-07 | -0.039893 | 4.8e-06 | 17.6253 | 38.6158 | 1.1646 | 20.0106 | 25.8347 | -0.7824 | 21.8078 | 0.0076 | 0.0001 | -0.0741 | -0.003
SA2 | XTD1_004 | BPS.2368.SA2 | BPS | UNDU | PHASESHI | BPS | 0.23 | 0 | 0 | 0 | 0 | 2345.7862 | 12.5052 | -2.5754 | 2368.4122 | -0.00036523 | -0.039893 | 4.8e-06 | 12.5052 | -0.0003 | 373.9202 | -1.1e-07 | -0.039893 | 4.8e-06 | 17.6253 | 37.8424 | 1.1441 | 20.012 | 26.3659 | -0.8033 | 21.8098 | 0.0077 | 0.0001 | -0.0751 | -0.003
SA2 | XTD1_004 | CXA.2368.SA2 | CXA | MAGNET | HKIC | CXA | 0.025 | 0 | 0 | 0 | 0 | 2345.9181 | 12.5105 | -2.5755 | 2368.544 | -0.00036523 | -0.039893 | 4.8e-06 | 12.5105 | -0.0003 | 374.052 | -1.1e-07 | -0.039893 | 4.8e-06 | 17.6253 | 37.775 | 1.1423 | 20.0121 | 26.4133 | -0.8052 | 21.81 | 0.0077 | 0.0001 | -0.0752 | -0.003
SA2 | XTD1_004 | CYA.2368.SA2 | CYA | MAGNET | VKIC | CYA | 0.025 | 0 | 0 | 0 | 0 | 2345.9431 | 12.5115 | -2.5755 | 2368.569 | -0.00036523 | -0.039893 | 4.8e-06 | 12.5115 | -0.0003 | 374.077 | -1.1e-07 | -0.039893 | 4.8e-06 | 17.6253 | 37.7179 | 1.1408 | 20.0122 | 26.4536 | -0.8067 | 21.8102 | 0.0077 | 0.0001 | -0.0753 | -0.003
SA2 | XTD1_005 | U40.2371.SA2 | U40 | UNDU | UNDULATO | U40 | 5 | 0 | 0 | 0 | 0 | 2348.5034 | 12.6136 | -2.5764 | 2371.1272 | -0.00036523 | -0.039893 | 4.8e-06 | 12.6136 | -0.0003 | 376.6353 | -1.1e-07 | -0.039893 | 4.8e-06 | 17.6253 | 27.7557 | 0.8328 | 20.0371 | 35.9453 | -1.0685 | 21.8363 | 0.0081 | 0.0001 | -0.0899 | -0.0028
SA2 | XTD1_005 | CXA.2373.SA2 | CXA | MAGNET | HKIC | CXA | 0.025 | 0 | 0 | 0 | 0 | 2351.0626 | 12.7157 | -2.5773 | 2373.6844 | -0.00036523 | -0.039893 | 4.8e-06 | 12.7157 | -0.0003 | 379.1924 | -1.1e-07 | -0.039893 | 4.8e-06 | 17.6253 | 27.6366 | 0.8284 | 20.0375 | 36.0989 | -1.0727 | 21.8366 | 0.0081 | 0.0001 | -0.0901 | -0.0028
SA2 | XTD1_005 | CYA.2373.SA2 | CYA | MAGNET | VKIC | CYA | 0.025 | 0 | 0 | 0 | 0 | 2351.0876 | 12.7166 | -2.5774 | 2373.7094 | -0.00036523 | -0.039893 | 4.8e-06 | 12.7166 | -0.0003 | 379.2174 | -1.1e-07 | -0.039893 | 4.8e-06 | 17.6253 | 27.5952 | 0.8269 | 20.0377 | 36.1525 | -1.0742 | 21.8367 | 0.0081 | 0.0001 | -0.0902 | -0.0028
SA2 | XTD1_005 | BPME.2373.SA2 | BPME | DIAG | MONI | BPME | 0 | 0 | 0 | 0 | 0 | 2351.3724 | 12.728 | -2.5774 | 2373.994 | -0.00036523 | -0.039893 | 4.8e-06 | 12.728 | -0.0003 | 379.502 | -1.1e-07 | -0.039893 | 4.8e-06 | 17.6253 | 27.1494 | 0.8103 | 20.0393 | 36.742 | -1.0904 | 21.8379 | 0.0081 | 0.0001 | -0.0909 | -0.0028
SA2 | XTD1_005 | QA.2374.SA2 | QA.1.SA2 | MAGNET | QUAD | QA | 0.1 | -0.059151 | 0 | 0 | 0 | 2351.6162 | 12.7377 | -2.5775 | 2374.2375 | -0.00036523 | -0.039893 | 4.8e-06 | 12.7377 | -0.0003 | 379.7455 | -1.1e-07 | -0.039893 | 4.8e-06 | 17.6253 | 26.8371 | -0.7919 | 20.041 | 37.1675 | 1.0949 | 21.8392 | 0.0081 | 0.0006 | -0.0915 | 0.0026
SA2 | XTD1_005 | BPS.2374.SA2 | BPS | UNDU | PHASESHI | BPS | 0.23 | 0 | 0 | 0 | 0 | 2351.8862 | 12.7485 | -2.5776 | 2374.5073 | -0.00036523 | -0.039893 | 4.8e-06 | 12.7485 | -0.0003 | 380.0153 | -1.1e-07 | -0.039893 | 4.8e-06 | 17.6253 | 27.3745 | -0.8123 | 20.043 | 36.4405 | 1.0751 | 21.8406 | 0.0083 | 0.0006 | -0.0906 | 0.0026
SA2 | XTD1_005 | CXA.2374.SA2 | CXA | MAGNET | HKIC | CXA | 0.025 | 0 | 0 | 0 | 0 | 2352.0181 | 12.7538 | -2.5777 | 2374.6392 | -0.00036523 | -0.039893 | 4.8e-06 | 12.7538 | -0.0003 | 380.1472 | -1.1e-07 | -0.039893 | 4.8e-06 | 17.6253 | 27.4224 | -0.814 | 20.0431 | 36.3772 | 1.0733 | 21.8408 | 0.0084 | 0.0006 | -0.0906 | 0.0026
SA2 | XTD1_005 | CYA.2374.SA2 | CYA | MAGNET | VKIC | CYA | 0.025 | 0 | 0 | 0 | 0 | 2352.0431 | 12.7548 | -2.5777 | 2374.6641 | -0.00036523 | -0.039893 | 4.8e-06 | 12.7548 | -0.0003 | 380.1722 | -1.1e-07 | -0.039893 | 4.8e-06 | 17.6253 | 27.4632 | -0.8156 | 20.0433 | 36.3236 | 1.0718 | 21.8409 | 0.0084 | 0.0006 | -0.0905 | 0.0026
SA2 | XTD1_005 | U40.2377.SA2 | U40 | UNDU | UNDULATO | U40 | 5 | 0 | 0 | 0 | 0 | 2354.6034 | 12.8569 | -2.5786 | 2377.2224 | -0.00036523 | -0.039893 | 4.8e-06 | 12.8569 | -0.0003 | 382.7304 | -1.1e-07 | -0.039893 | 4.8e-06 | 17.6253 | 37.2416 | -1.1216 | 20.0685 | 26.7887 | 0.8128 | 21.8667 | 0.0112 | 0.0006 | -0.0771 | 0.0027
SA2 | XTD1_005 | CXA.2379.SA2 | CXA | MAGNET | HKIC | CXA | 0.025 | 0 | 0 | 0 | 0 | 2357.1626 | 12.9589 | -2.5796 | 2379.7795 | -0.00036523 | -0.039893 | 4.8e-06 | 12.9589 | -0.0003 | 385.2876 | -1.1e-07 | -0.039893 | 4.8e-06 | 17.6253 | 37.4028 | -1.126 | 20.0688 | 26.6724 | 0.8083 | 21.8671 | 0.0112 | 0.0006 | -0.0769 | 0.0027
SA2 | XTD1_005 | CYA.2379.SA2 | CYA | MAGNET | VKIC | CYA | 0.025 | 0 | 0 | 0 | 0 | 2357.1876 | 12.9599 | -2.5796 | 2379.8045 | -0.00036523 | -0.039893 | 4.8e-06 | 12.9599 | -0.0003 | 385.3125 | -1.1e-07 | -0.039893 | 4.8e-06 | 17.6253 | 37.4591 | -1.1275 | 20.0689 | 26.6321 | 0.8068 | 21.8673 | 0.0113 | 0.0006 | -0.0769 | 0.0027
SA2 | XTD1_005 | BPME.2380.SA2 | BPME | DIAG | MONI | BPME | 0 | 0 | 0 | 0 | 0 | 2357.4724 | 12.9713 | -2.5797 | 2380.0891 | -0.00036523 | -0.039893 | 4.8e-06 | 12.9713 | -0.0003 | 385.5971 | -1.1e-07 | -0.039893 | 4.8e-06 | 17.6253 | 38.0777 | -1.144 | 20.0701 | 26.1973 | 0.7899 | 21.8689 | 0.0114 | 0.0006 | -0.0761 | 0.0027
SA2 | XTD1_005 | QA.2380.SA2 | QA.2.SA2 | MAGNET | QUAD | QA | 0.1 | 0.060633 | 0 | 0 | 0 | 2357.7162 | 12.981 | -2.5798 | 2380.3326 | -0.00036523 | -0.039893 | 4.8e-06 | 12.981 | -0.0003 | 385.8407 | -1.1e-07 | -0.039893 | 4.8e-06 | 17.6253 | 38.5209 | 1.1786 | 20.0713 | 25.8952 | -0.7952 | 21.8707 | 0.0115 | -0.0001 | -0.0756 | -0.0019
SA2 | XTD1_005 | BPS.2380.SA2 | BPS | UNDU | PHASESHI | BPS | 0.23 | 0 | 0 | 0 | 0 | 2357.9862 | 12.9918 | -2.5799 | 2380.6024 | -0.00036523 | -0.039893 | 4.8e-06 | 12.9918 | -0.0003 | 386.1105 | -1.1e-07 | -0.039893 | 4.8e-06 | 17.6253 | 37.7383 | 1.1578 | 20.0727 | 26.4351 | -0.8163 | 21.8728 | 0.0115 | -0.0001 | -0.0762 | -0.0019
SA2 | XTD1_005 | CXA.2380.SA2 | CXA | MAGNET | HKIC | CXA | 0.025 | 0 | 0 | 0 | 0 | 2358.1181 | 12.997 | -2.5799 | 2380.7343 | -0.00036523 | -0.039893 | 4.8e-06 | 12.997 | -0.0003 | 386.2423 | -1.1e-07 | -0.039893 | 4.8e-06 | 17.6253 | 37.6701 | 1.156 | 20.0728 | 26.4833 | -0.8182 | 21.8729 | 0.0115 | -0.0001 | -0.0762 | -0.0019
SA2 | XTD1_005 | CYA.2380.SA2 | CYA | MAGNET | VKIC | CYA | 0.025 | 0 | 0 | 0 | 0 | 2358.1431 | 12.998 | -2.5799 | 2380.7593 | -0.00036523 | -0.039893 | 4.8e-06 | 12.998 | -0.0003 | 386.2673 | -1.1e-07 | -0.039893 | 4.8e-06 | 17.6253 | 37.6123 | 1.1544 | 20.0729 | 26.5242 | -0.8198 | 21.8731 | 0.0115 | -0.0001 | -0.0763 | -0.0019
SA2 | XTD1_005 | U40.2383.SA2 | U40 | UNDU | UNDULATO | U40 | 5 | 0 | 0 | 0 | 0 | 2360.7034 | 13.1002 | -2.5809 | 2383.3175 | -0.00036523 | -0.039893 | 4.8e-06 | 13.1002 | -0.0003 | 388.8256 | -1.1e-07 | -0.039893 | 4.8e-06 | 17.6253 | 27.5382 | 0.8414 | 20.098 | 36.1624 | -1.0844 | 21.8991 | 0.0108 | -0.0001 | -0.0854 | -0.0017
SA2 | XTD1_005 | CXA.2385.SA2 | CXA | MAGNET | HKIC | CXA | 0.025 | 0 | 0 | 0 | 0 | 2363.2626 | 13.2022 | -2.5818 | 2385.8747 | -0.00036523 | -0.039893 | 4.8e-06 | 13.2022 | -0.0003 | 391.3827 | -1.1e-07 | -0.039893 | 4.8e-06 | 17.6253 | 27.4178 | 0.8369 | 20.0984 | 36.3182 | -1.0887 | 21.8994 | 0.0108 | -0.0001 | -0.0856 | -0.0017
SA2 | XTD1_005 | CYA.2385.SA2 | CYA | MAGNET | VKIC | CYA | 0.025 | 0 | 0 | 0 | 0 | 2363.2876 | 13.2032 | -2.5818 | 2385.8997 | -0.00036523 | -0.039893 | 4.8e-06 | 13.2032 | -0.0003 | 391.4077 | -1.1e-07 | -0.039893 | 4.8e-06 | 17.6253 | 27.376 | 0.8354 | 20.0985 | 36.3727 | -1.0902 | 21.8995 | 0.0108 | -0.0001 | -0.0856 | -0.0017
SA2 | XTD1_005 | BPME.2386.SA2 | BPME | DIAG | MONI | BPME | 0 | 0 | 0 | 0 | 0 | 2363.5724 | 13.2146 | -2.5819 | 2386.1842 | -0.00036523 | -0.039893 | 4.8e-06 | 13.2146 | -0.0003 | 391.6923 | -1.1e-07 | -0.039893 | 4.8e-06 | 17.6253 | 26.9257 | 0.8185 | 20.1001 | 36.9708 | -1.1066 | 21.9007 | 0.0108 | -0.0001 | -0.0861 | -0.0017
SA2 | XTD1_005 | QA.2386.SA2 | QA.1.SA2 | MAGNET | QUAD | QA | 0.1 | -0.059151 | 0 | 0 | 0 | 2363.8162 | 13.2243 | -2.582 | 2386.4278 | -0.00036523 | -0.039893 | 4.8e-06 | 13.2243 | -0.0003 | 391.9358 | -1.1e-07 | -0.039893 | 4.8e-06 | 17.6253 | 26.6073 | -0.7705 | 20.1019 | 37.4045 | 1.0926 | 21.902 | 0.0107 | 0.0005 | -0.0863 | 0.0034
SA2 | XTD1_005 | BPS.2386.SA2 | BPS | UNDU | PHASESHI | BPS | 0.23 | 0 | 0 | 0 | 0 | 2364.0862 | 13.2351 | -2.5821 | 2386.6976 | -0.00036523 | -0.039893 | 4.8e-06 | 13.2351 | -0.0003 | 392.2056 | -1.1e-07 | -0.039893 | 4.8e-06 | 17.6253 | 27.1302 | -0.7906 | 20.1039 | 36.679 | 1.073 | 21.9034 | 0.0109 | 0.0005 | -0.0852 | 0.0034
SA2 | XTD1_005 | CXA.2386.SA2 | CXA | MAGNET | HKIC | CXA | 0.025 | 0 | 0 | 0 | 0 | 2364.2181 | 13.2403 | -2.5821 | 2386.8295 | -0.00036523 | -0.039893 | 4.8e-06 | 13.2403 | -0.0003 | 392.3375 | -1.1e-07 | -0.039893 | 4.8e-06 | 17.6253 | 27.1769 | -0.7923 | 20.104 | 36.6158 | 1.0713 | 21.9035 | 0.0109 | 0.0005 | -0.0851 | 0.0034
SA2 | XTD1_005 | CYA.2386.SA2 | CYA | MAGNET | VKIC | CYA | 0.025 | 0 | 0 | 0 | 0 | 2364.2431 | 13.2413 | -2.5821 | 2386.8544 | -0.00036523 | -0.039893 | 4.8e-06 | 13.2413 | -0.0003 | 392.3625 | -1.1e-07 | -0.039893 | 4.8e-06 | 17.6253 | 27.2165 | -0.7938 | 20.1042 | 36.5623 | 1.0698 | 21.9036 | 0.0109 | 0.0005 | -0.085 | 0.0034
SA2 | XTD1_005 | U40.2389.SA2 | U40 | UNDU | UNDULATO | U40 | 5 | 0 | 0 | 0 | 0 | 2366.8034 | 13.3434 | -2.5831 | 2389.4127 | -0.00036523 | -0.039893 | 4.8e-06 | 13.3434 | -0.0003 | 394.9207 | -1.1e-07 | -0.039893 | 4.8e-06 | 17.6253 | 36.7567 | -1.0962 | 20.1297 | 27.0333 | 0.8137 | 21.9293 | 0.0134 | 0.0005 | -0.0678 | 0.0035
SA2 | XTD1_005 | CXA.2391.SA2 | CXA | MAGNET | HKIC | CXA | 0.025 | 0 | 0 | 0 | 0 | 2369.3626 | 13.4455 | -2.584 | 2391.9698 | -0.00036523 | -0.039893 | 4.8e-06 | 13.4455 | -0.0003 | 397.4779 | -1.1e-07 | -0.039893 | 4.8e-06 | 17.6253 | 36.9142 | -1.1004 | 20.13 | 26.917 | 0.8093 | 21.9297 | 0.0135 | 0.0005 | -0.0675 | 0.0035
SA2 | XTD1_005 | CYA.2391.SA2 | CYA | MAGNET | VKIC | CYA | 0.025 | 0 | 0 | 0 | 0 | 2369.3876 | 13.4465 | -2.584 | 2391.9948 | -0.00036523 | -0.039893 | 4.8e-06 | 13.4465 | -0.0003 | 397.5028 | -1.1e-07 | -0.039893 | 4.8e-06 | 17.6253 | 36.9692 | -1.1019 | 20.1301 | 26.8766 | 0.8077 | 21.9298 | 0.0135 | 0.0005 | -0.0674 | 0.0035
SA2 | XTD1_005 | BPME.2392.SA2 | BPME | DIAG | MONI | BPME | 0 | 0 | 0 | 0 | 0 | 2369.6724 | 13.4579 | -2.5841 | 2392.2794 | -0.00036523 | -0.039893 | 4.8e-06 | 13.4579 | -0.0003 | 397.7874 | -1.1e-07 | -0.039893 | 4.8e-06 | 17.6253 | 37.5738 | -1.1183 | 20.1313 | 26.4412 | 0.791 | 21.9315 | 0.0136 | 0.0005 | -0.0665 | 0.0035
SA2 | XTD1_005 | QA.2392.SA2 | QA.2.SA2 | MAGNET | QUAD | QA | 0.1 | 0.060633 | 0 | 0 | 0 | 2369.9162 | 13.4676 | -2.5842 | 2392.523 | -0.00036523 | -0.039893 | 4.8e-06 | 13.4676 | -0.0003 | 398.031 | -1.1e-07 | -0.039893 | 4.8e-06 | 17.6253 | 38.005 | 1.1732 | 20.1325 | 26.14 | -0.8088 | 21.9333 | 0.0137 | -0.0003 | -0.0657 | -0.0005
SA2 | XTD1_005 | BPS.2392.SA2 | BPS | UNDU | PHASESHI | BPS | 0.23 | 0 | 0 | 0 | 0 | 2370.1862 | 13.4784 | -2.5843 | 2392.7927 | -0.00036523 | -0.039893 | 4.8e-06 | 13.4784 | -0.0003 | 398.3008 | -1.1e-07 | -0.039893 | 4.8e-06 | 17.6253 | 37.226 | 1.1522 | 20.1339 | 26.689 | -0.83 | 21.9353 | 0.0136 | -0.0003 | -0.0658 | -0.0005
SA2 | XTD1_005 | CXA.2392.SA2 | CXA | MAGNET | HKIC | CXA | 0.025 | 0 | 0 | 0 | 0 | 2370.3181 | 13.4836 | -2.5844 | 2392.9246 | -0.00036523 | -0.039893 | 4.8e-06 | 13.4836 | -0.0003 | 398.4326 | -1.1e-07 | -0.039893 | 4.8e-06 | 17.6253 | 37.1582 | 1.1504 | 20.134 | 26.738 | -0.8319 | 21.9354 | 0.0136 | -0.0003 | -0.0658 | -0.0005
SA2 | XTD1_005 | CYA.2392.SA2 | CYA | MAGNET | VKIC | CYA | 0.025 | 0 | 0 | 0 | 0 | 2370.3431 | 13.4846 | -2.5844 | 2392.9496 | -0.00036523 | -0.039893 | 4.8e-06 | 13.4846 | -0.0003 | 398.4576 | -1.1e-07 | -0.039893 | 4.8e-06 | 17.6253 | 37.1007 | 1.1488 | 20.1342 | 26.7796 | -0.8335 | 21.9356 | 0.0136 | -0.0003 | -0.0659 | -0.0005
SA2 | XTD1_005 | U40.2395.SA2 | U40 | UNDU | UNDULATO | U40 | 5 | 0 | 0 | 0 | 0 | 2372.9034 | 13.5867 | -2.5853 | 2395.5078 | -0.00036523 | -0.039893 | 4.8e-06 | 13.5867 | -0.0003 | 401.0158 | -1.1e-07 | -0.039893 | 4.8e-06 | 17.6253 | 27.0959 | 0.8332 | 20.1596 | 36.5596 | -1.0987 | 21.9614 | 0.0119 | -0.0003 | -0.0682 | -0.0004
SA2 | XTD1_005 | CXA.2398.SA2 | CXA | MAGNET | HKIC | CXA | 0.025 | 0 | 0 | 0 | 0 | 2375.4626 | 13.6888 | -2.5863 | 2398.065 | -0.00036523 | -0.039893 | 4.8e-06 | 13.6888 | -0.0003 | 403.573 | -1.1e-07 | -0.039893 | 4.8e-06 | 17.6253 | 26.9768 | 0.8287 | 20.16 | 36.7175 | -1.103 | 21.9617 | 0.0119 | -0.0003 | -0.0682 | -0.0004
SA2 | XTD1_005 | CYA.2398.SA2 | CYA | MAGNET | VKIC | CYA | 0.025 | 0 | 0 | 0 | 0 | 2375.4876 | 13.6898 | -2.5863 | 2398.09 | -0.00036523 | -0.039893 | 4.8e-06 | 13.6898 | -0.0003 | 403.598 | -1.1e-07 | -0.039893 | 4.8e-06 | 17.6253 | 26.9354 | 0.8272 | 20.1602 | 36.7727 | -1.1045 | 21.9618 | 0.0119 | -0.0003 | -0.0682 | -0.0004
SA2 | XTD1_005 | BPME.2398.SA2 | BPME | DIAG | MONI | BPME | 0 | 0 | 0 | 0 | 0 | 2375.7724 | 13.7012 | -2.5864 | 2398.3745 | -0.00036523 | -0.039893 | 4.8e-06 | 13.7011 | -0.0003 | 403.8826 | -1.1e-07 | -0.039893 | 4.8e-06 | 17.6253 | 26.4895 | 0.8101 | 20.1618 | 37.3787 | -1.121 | 21.9629 | 0.0118 | -0.0003 | -0.0683 | -0.0004
SA2 | XTD1_005 | QA.2398.SA2 | QA.1.SA2 | MAGNET | QUAD | QA | 0.1 | -0.059151 | 0 | 0 | 0 | 2376.0162 | 13.7109 | -2.5865 | 2398.6181 | -0.00036523 | -0.039893 | 4.8e-06 | 13.7109 | -0.0003 | 404.1261 | -1.1e-07 | -0.039893 | 4.8e-06 | 17.6253 | 26.1735 | -0.7534 | 20.1636 | 37.8183 | 1.1027 | 21.9642 | 0.0117 | 0.0004 | -0.0682 | 0.0036
SA2 | XTD1_005 | BPS.2398.SA2 | BPS | UNDU | PHASESHI | BPS | 0.23 | 0 | 0 | 0 | 0 | 2376.2862 | 13.7216 | -2.5865 | 2398.8879 | -0.00036523 | -0.039893 | 4.8e-06 | 13.7216 | -0.0003 | 404.3959 | -1.1e-07 | -0.039893 | 4.8e-06 | 17.6253 | 26.685 | -0.7734 | 20.1656 | 37.0861 | 1.0831 | 21.9656 | 0.0118 | 0.0004 | -0.067 | 0.0036
SA2 | XTD1_005 | CXA.2399.SA2 | CXA | MAGNET | HKIC | CXA | 0.025 | 0 | 0 | 0 | 0 | 2376.4181 | 13.7269 | -2.5866 | 2399.0197 | -0.00036523 | -0.039893 | 4.8e-06 | 13.7269 | -0.0003 | 404.5278 | -1.1e-07 | -0.039893 | 4.8e-06 | 17.6253 | 26.7306 | -0.7752 | 20.1658 | 37.0223 | 1.0813 | 21.9657 | 0.0119 | 0.0004 | -0.0669 | 0.0036
SA2 | XTD1_005 | CYA.2399.SA2 | CYA | MAGNET | VKIC | CYA | 0.025 | 0 | 0 | 0 | 0 | 2376.4431 | 13.7279 | -2.5866 | 2399.0447 | -0.00036523 | -0.039893 | 4.8e-06 | 13.7279 | -0.0003 | 404.5528 | -1.1e-07 | -0.039893 | 4.8e-06 | 17.6253 | 26.7694 | -0.7767 | 20.1659 | 36.9683 | 1.0799 | 21.9658 | 0.0119 | 0.0004 | -0.0668 | 0.0036
SA2 | XTD1_005 | U40.2401.SA2 | U40 | UNDU | UNDULATO | U40 | 5 | 0 | 0 | 0 | 0 | 2379.0034 | 13.83 | -2.5875 | 2401.603 | -0.00036523 | -0.039893 | 4.8e-06 | 13.83 | -0.0003 | 407.111 | -1.1e-07 | -0.039893 | 4.8e-06 | 17.6253 | 36.1366 | -1.079 | 20.1919 | 27.3335 | 0.8245 | 21.9912 | 0.0137 | 0.0004 | -0.0482 | 0.0037
SA2 | XTD1_005 | CXA.2404.SA2 | CXA | MAGNET | HKIC | CXA | 0.025 | 0 | 0 | 0 | 0 | 2381.5626 | 13.9321 | -2.5885 | 2404.1601 | -0.00036523 | -0.039893 | 4.8e-06 | 13.9321 | -0.0003 | 409.6682 | -1.1e-07 | -0.039893 | 4.8e-06 | 17.6253 | 36.2917 | -1.0833 | 20.1922 | 27.2156 | 0.8201 | 21.9916 | 0.0137 | 0.0004 | -0.048 | 0.0037
SA2 | XTD1_005 | CYA.2404.SA2 | CYA | MAGNET | VKIC | CYA | 0.025 | 0 | 0 | 0 | 0 | 2381.5876 | 13.9331 | -2.5885 | 2404.1851 | -0.00036523 | -0.039893 | 4.8e-06 | 13.9331 | -0.0003 | 409.6931 | -1.1e-07 | -0.039893 | 4.8e-06 | 17.6253 | 36.3459 | -1.0848 | 20.1923 | 27.1747 | 0.8186 | 21.9918 | 0.0137 | 0.0004 | -0.0479 | 0.0037
SA2 | XTD1_005 | BPME.2404.SA2 | BPME | DIAG | MONI | BPME | 0 | 0 | 0 | 0 | 0 | 2381.8724 | 13.9444 | -2.5886 | 2404.4697 | -0.00036523 | -0.039893 | 4.8e-06 | 13.9444 | -0.0003 | 409.9777 | -1.1e-07 | -0.039893 | 4.8e-06 | 17.6253 | 36.9411 | -1.1011 | 20.1935 | 26.7334 | 0.8018 | 21.9934 | 0.0138 | 0.0004 | -0.0469 | 0.0037
SA2 | XTD1_005 | QA.2404.SA2 | QA.2.SA2 | MAGNET | QUAD | QA | 0.1 | 0.060633 | 0 | 0 | 0 | 2382.1162 | 13.9542 | -2.5887 | 2404.7132 | -0.00036523 | -0.039893 | 4.8e-06 | 13.9542 | -0.0003 | 410.2213 | -1.1e-07 | -0.039893 | 4.8e-06 | 17.6253 | 37.3661 | 1.1515 | 20.1947 | 26.4276 | -0.8154 | 21.9951 | 0.0139 | -0.0005 | -0.0459 | 0.0009
SA2 | XTD1_005 | BPS.2404.SA2 | BPS | UNDU | PHASESHI | BPS | 0.23 | 0 | 0 | 0 | 0 | 2382.3862 | 13.9649 | -2.5888 | 2404.983 | -0.00036523 | -0.039893 | 4.8e-06 | 13.9649 | -0.0003 | 410.4911 | -1.1e-07 | -0.039893 | 4.8e-06 | 17.6253 | 36.6016 | 1.1306 | 20.1962 | 26.981 | -0.8365 | 21.9971 | 0.0137 | -0.0005 | -0.0456 | 0.0009
SA2 | XTD1_005 | CXA.2405.SA2 | CXA | MAGNET | HKIC | CXA | 0.025 | 0 | 0 | 0 | 0 | 2382.5181 | 13.9702 | -2.5888 | 2405.1149 | -0.00036523 | -0.039893 | 4.8e-06 | 13.9702 | -0.0003 | 410.6229 | -1.1e-07 | -0.039893 | 4.8e-06 | 17.6253 | 36.535 | 1.1288 | 20.1963 | 27.0303 | -0.8383 | 21.9973 | 0.0137 | -0.0005 | -0.0456 | 0.0009
SA2 | XTD1_005 | CYA.2405.SA2 | CYA | MAGNET | VKIC | CYA | 0.025 | 0 | 0 | 0 | 0 | 2382.5431 | 13.9712 | -2.5888 | 2405.1399 | -0.00036523 | -0.039893 | 4.8e-06 | 13.9712 | -0.0003 | 410.6479 | -1.1e-07 | -0.039893 | 4.8e-06 | 17.6253 | 36.4786 | 1.1273 | 20.1964 | 27.0723 | -0.8399 | 21.9974 | 0.0137 | -0.0005 | -0.0455 | 0.0009
SA2 | XTD1_005 | U40.2407.SA2 | U40 | UNDU | UNDULATO | U40 | 5 | 0 | 0 | 0 | 0 | 2385.1034 | 14.0733 | -2.5898 | 2407.6981 | -0.00036523 | -0.039893 | 4.8e-06 | 14.0733 | -0.0003 | 413.2061 | -1.1e-07 | -0.039893 | 4.8e-06 | 17.6253 | 26.6844 | 0.813 | 20.2223 | 36.9075 | -1.1032 | 22.0229 | 0.0112 | -0.0005 | -0.0407 | 0.001
SA2 | XTD1_005 | CXA.2410.SA2 | CXA | MAGNET | HKIC | CXA | 0.025 | 0 | 0 | 0 | 0 | 2387.6626 | 14.1754 | -2.5907 | 2410.2553 | -0.00036523 | -0.039893 | 4.8e-06 | 14.1754 | -0.0003 | 415.7633 | -1.1e-07 | -0.039893 | 4.8e-06 | 17.6253 | 26.5682 | 0.8086 | 20.2227 | 37.066 | -1.1075 | 22.0232 | 0.0112 | -0.0005 | -0.0406 | 0.001
SA2 | XTD1_005 | CYA.2410.SA2 | CYA | MAGNET | VKIC | CYA | 0.025 | 0 | 0 | 0 | 0 | 2387.6876 | 14.1764 | -2.5907 | 2410.2802 | -0.00036523 | -0.039893 | 4.8e-06 | 14.1764 | -0.0003 | 415.7883 | -1.1e-07 | -0.039893 | 4.8e-06 | 17.6253 | 26.5278 | 0.807 | 20.2228 | 37.1215 | -1.109 | 22.0233 | 0.0112 | -0.0005 | -0.0406 | 0.001
SA2 | XTD1_005 | BPME.2410.SA2 | BPME | DIAG | MONI | BPME | 0 | 0 | 0 | 0 | 0 | 2387.9724 | 14.1877 | -2.5908 | 2410.5648 | -0.00036523 | -0.039893 | 4.8e-06 | 14.1877 | -0.0003 | 416.0729 | -1.1e-07 | -0.039893 | 4.8e-06 | 17.6253 | 26.0929 | 0.7901 | 20.2245 | 37.7299 | -1.1253 | 22.0245 | 0.0111 | -0.0005 | -0.0403 | 0.001
SA2 | XTD1_005 | QA.2410.SA2 | QA.1.SA2 | MAGNET | QUAD | QA | 0.1 | -0.059151 | 0 | 0 | 0 | 2388.2162 | 14.1974 | -2.5909 | 2410.8084 | -0.00036523 | -0.039893 | 4.8e-06 | 14.1974 | -0.0003 | 416.3164 | -1.1e-07 | -0.039893 | 4.8e-06 | 17.6253 | 25.7863 | -0.7505 | 20.2263 | 38.17 | 1.1193 | 22.0257 | 0.0109 | 0.0002 | -0.0399 | 0.0034
SA2 | XTD1_005 | CXA.2411.SA2 | CXA | MAGNET | HKIC | CXA | 0.025 | 0 | 0 | 0 | 0 | 2388.6181 | 14.2135 | -2.5911 | 2411.21 | -0.00036523 | -0.039893 | 4.8e-06 | 14.2135 | -0.0003 | 416.7181 | -1.1e-07 | -0.039893 | 4.8e-06 | 17.6253 | 26.3414 | -0.7726 | 20.2285 | 37.3619 | 1.0977 | 22.0273 | 0.011 | 0.0002 | -0.0386 | 0.0034
SA2 | XTD1_005 | CYA.2411.SA2 | CYA | MAGNET | VKIC | CYA | 0.025 | 0 | 0 | 0 | 0 | 2388.6431 | 14.2145 | -2.5911 | 2411.235 | -0.00036523 | -0.039893 | 4.8e-06 | 14.2145 | -0.0003 | 416.743 | -1.1e-07 | -0.039893 | 4.8e-06 | 17.6253 | 26.3801 | -0.7741 | 20.2287 | 37.3071 | 1.0963 | 22.0274 | 0.011 | 0.0002 | -0.0386 | 0.0034
SA2 | XTD1_005 | END.2411.SA2 | END | MARK | MARK | END | 0 | 0 | 0 | 0 | 0 | 2388.7034 | 14.2169 | -2.5911 | 2411.2953 | -0.00036523 | -0.039893 | 4.8e-06 | 14.2169 | -0.0003 | 416.8033 | -1.1e-07 | -0.039893 | 4.8e-06 | 17.6253 | 26.4542 | -0.777 | 20.229 | 37.2024 | 1.0935 | 22.0276 | 0.011 | 0.0002 | -0.0384 | 0.0034
T3 | XTD1_005 | START.2411.T3 | START | MARK | MARK | START | 0 | 0 | 0 | 0 | 0 | 2388.7034 | 14.2169 | -2.5911 | 2411.2953 | -0.00036523 | -0.039893 | 4.8e-06 | 14.2169 | -0.0003 | 416.8033 | -1.1e-07 | -0.039893 | 4.8e-06 | 17.6253 | 26.4542 | -0.777 | 20.229 | 37.2024 | 1.0935 | 22.0276 | 0.011 | 0.0002 | -0.0384 | 0.0034
T3 | XTD1_005 | TORA.2412.T3 | TORA | DIAG | INSTR | TORA | 0 | 0 | 0 | 0 | 0 | 2389.6934 | 14.2564 | -2.5915 | 2412.2845 | -0.00036523 | -0.039893 | 4.8e-06 | 14.2564 | -0.0003 | 417.7925 | -1.1e-07 | -0.039893 | 4.8e-06 | 17.6253 | 28.0521 | -0.837 | 20.2347 | 35.0952 | 1.035 | 22.0319 | 0.0112 | 0.0002 | -0.0351 | 0.0034
T3 | XTD1_005 | BPMF.2412.T3 | BPMF | DIAG | MONI | BPMF | 0 | 0 | 0 | 0 | 0 | 2389.9034 | 14.2647 | -2.5915 | 2412.4943 | -0.00036523 | -0.039893 | 4.8e-06 | 14.2647 | -0.0003 | 418.0023 | -1.1e-07 | -0.039893 | 4.8e-06 | 17.6253 | 28.4063 | -0.8497 | 20.2359 | 34.6631 | 1.0226 | 22.0329 | 0.0112 | 0.0002 | -0.0344 | 0.0034
T3 | XTD1_005 | BAM.2412.T3 | BAM | DIAG | INSTR | BAM | 0 | 0 | 0 | 0 | 0 | 2390.1334 | 14.2739 | -2.5916 | 2412.7241 | -0.00036523 | -0.039893 | 4.8e-06 | 14.2739 | -0.0003 | 418.2321 | -1.1e-07 | -0.039893 | 4.8e-06 | 17.6253 | 28.8004 | -0.8637 | 20.2372 | 34.1959 | 1.0091 | 22.034 | 0.0113 | 0.0002 | -0.0336 | 0.0034
T3 | XTD1_006 | BPMA.2424.T3 | BPMA | DIAG | MONI | BPMA | 0 | 0 | 0 | 0 | 0 | 2401.8464 | 14.7411 | -2.5959 | 2424.4278 | -0.00036523 | -0.039893 | 4.8e-06 | 14.7411 | -0.0003 | 429.9358 | -1.1e-07 | -0.039893 | 4.8e-06 | 17.6253 | 57.35 | -1.5738 | 20.2837 | 18.6547 | 0.3178 | 22.1107 | 0.0132 | 0.0002 | 0.0058 | 0.0034
T3 | XTD1_006 | QE.2424.T3 | QE.3.T3 | MAGNET | QUAD | QE | 0.2 | 0.054433 | 0 | 0 | 0 | 2402.1714 | 14.754 | -2.596 | 2424.7525 | -0.00036523 | -0.039893 | 4.8e-06 | 14.754 | -0.0003 | 430.2606 | -1.1e-07 | -0.039893 | 4.8e-06 | 17.6253 | 58.0643 | 1.5726 | 20.2849 | 18.5967 | -0.7159 | 22.1144 | 0.0132 | -0.0006 | 0.0073 | 0.0037
T3 | XTD1_006 | CEX.2425.T3 | CEX | MAGNET | HKIC | CEX | 0.1 | 0 | 0 | 0 | 0 | 2402.4814 | 14.7664 | -2.5961 | 2425.0623 | -0.00036523 | -0.039893 | 4.8e-06 | 14.7664 | -0.0003 | 430.5703 | -1.1e-07 | -0.039893 | 4.8e-06 | 17.6253 | 57.2506 | 1.557 | 20.2856 | 18.9745 | -0.737 | 22.1166 | 0.013 | -0.0006 | 0.0083 | 0.0037
T3 | XTD1_006 | BPMA.2438.T3 | BPMA | DIAG | MONI | BPMA | 0 | 0 | 0 | 0 | 0 | 2415.7464 | 15.2954 | -2.601 | 2438.3167 | -0.00036523 | -0.039893 | 4.8e-06 | 15.2954 | -0.0003 | 443.8248 | -1.1e-07 | -0.039893 | 4.8e-06 | 17.6253 | 26.5439 | 0.7666 | 20.3407 | 52.6576 | -1.8118 | 22.1852 | 0.0057 | -0.0006 | 0.0577 | 0.0037
T3 | XTD1_006 | QE.2438.T3 | QE.4.T3 | MAGNET | QUAD | QE | 0.2 | -0.055425 | 0 | 0 | 0 | 2416.0714 | 15.3084 | -2.6011 | 2438.6415 | -0.00036523 | -0.039893 | 4.8e-06 | 15.3084 | -0.0003 | 444.1495 | -1.1e-07 | -0.039893 | 4.8e-06 | 17.6253 | 26.1924 | -0.7052 | 20.3432 | 53.6163 | 1.1363 | 22.1865 | 0.0055 | -0.0002 | 0.059 | 0.0005
T3 | XTD1_006 | CEY.2438.T3 | CEY | MAGNET | VKIC | CEY | 0.1 | 0 | 0 | 0 | 0 | 2416.3814 | 15.3208 | -2.6012 | 2438.9512 | -0.00036523 | -0.039893 | 4.8e-06 | 15.3208 | -0.0003 | 444.4593 | -1.1e-07 | -0.039893 | 4.8e-06 | 17.6253 | 26.563 | -0.72 | 20.3448 | 53.0284 | 1.1252 | 22.1873 | 0.0054 | -0.0002 | 0.0591 | 0.0005
T3 | XTD1_006 | BPMA.2452.T3 | BPMA | DIAG | MONI | BPMA | 0 | 0 | 0 | 0 | 0 | 2429.6464 | 15.8498 | -2.606 | 2452.2057 | -0.00036523 | -0.039893 | 4.8e-06 | 15.8498 | -0.0003 | 457.7137 | -1.1e-07 | -0.039893 | 4.8e-06 | 17.6253 | 55.5762 | -1.4754 | 20.4007 | 30.7526 | 0.5605 | 22.2403 | 0.0021 | -0.0002 | 0.0655 | 0.0005
T3 | XTD1_006 | QE.2452.T3 | QE.5.T3 | MAGNET | QUAD | QE | 0.2 | 0.053162 | 0 | 0 | 0 | 2429.9714 | 15.8628 | -2.6062 | 2452.5304 | -0.00036523 | -0.039893 | 4.8e-06 | 15.8628 | -0.0003 | 458.0384 | -1.1e-07 | -0.039893 | 4.8e-06 | 17.6253 | 56.2405 | 1.5007 | 20.4019 | 30.6079 | -1.0791 | 22.2425 | 0.002 | -0.0004 | 0.066 | 0.004
T3 | XTD1_006 | CEX.2452.T3 | CEX | MAGNET | HKIC | CEX | 0.1 | 0 | 0 | 0 | 0 | 2430.2814 | 15.8751 | -2.6063 | 2452.8402 | -0.00036523 | -0.039893 | 4.8e-06 | 15.8751 | -0.0003 | 458.3482 | -1.1e-07 | -0.039893 | 4.8e-06 | 17.6253 | 55.4641 | 1.4857 | 20.4026 | 31.1738 | -1.0975 | 22.2439 | 0.0019 | -0.0004 | 0.0671 | 0.004
T3 | XTD1_006 | BPMA.2466.T3 | BPMA | DIAG | MONI | BPMA | 0 | 0 | 0 | 0 | 0 | 2443.5464 | 16.4042 | -2.6111 | 2466.0946 | -0.00036523 | -0.039893 | 4.8e-06 | 16.4042 | -0.0003 | 471.6026 | -1.1e-07 | -0.039893 | 4.8e-06 | 17.6253 | 26.2962 | 0.7215 | 20.4589 | 72.5294 | -2.032 | 22.2887 | -0.0028 | -0.0004 | 0.1196 | 0.004
T3 | XTD1_006 | QE.2466.T3 | QE.6.T3 | MAGNET | QUAD | QE | 0.2 | -0.051 | 0 | 0 | 0 | 2443.8714 | 16.4171 | -2.6112 | 2466.4194 | -0.00036523 | -0.039893 | 4.8e-06 | 16.4171 | -0.0003 | 471.9274 | -1.1e-07 | -0.039893 | 4.8e-06 | 17.6253 | 25.9573 | -0.6224 | 20.4615 | 73.5171 | 1.7001 | 22.2896 | -0.003 | -0.0005 | 0.1207 | -0.0022
T3 | XTD1_006 | CEY.2466.T3 | CEY | MAGNET | VKIC | CEY | 0.1 | 0 | 0 | 0 | 0 | 2444.1814 | 16.4295 | -2.6113 | 2466.7291 | -0.00036523 | -0.039893 | 4.8e-06 | 16.4295 | -0.0003 | 472.2371 | -1.1e-07 | -0.039893 | 4.8e-06 | 17.6253 | 26.2845 | -0.6363 | 20.4631 | 72.6367 | 1.6864 | 22.2902 | -0.0031 | -0.0005 | 0.1201 | -0.0022
T3 | XTD1_007 | BPMA.2487.T3 | BPMA | DIAG | MONI | BPMA | 0 | 0 | 0 | 0 | 0 | 2465.0964 | 17.2636 | -2.619 | 2487.6275 | -0.00036523 | -0.039893 | 4.8e-06 | 17.2636 | -0.0003 | 493.1355 | -1.1e-07 | -0.039893 | 4.8e-06 | 17.6253 | 76.104 | -1.7514 | 20.5403 | 25.3028 | 0.5822 | 22.3711 | -0.0137 | -0.0005 | 0.0747 | -0.0022
T3 | XTD1_007 | QE.2487.T3 | QE.1.T3 | MAGNET | QUAD | QE | 0.2 | 0.045952 | 0 | 0 | 0 | 2465.4214 | 17.2766 | -2.6191 | 2487.9522 | -0.00036523 | -0.039893 | 4.8e-06 | 17.2766 | -0.0003 | 493.4602 | -1.1e-07 | -0.039893 | 4.8e-06 | 17.6253 | 76.8936 | 1.7701 | 20.5412 | 25.0469 | -0.5877 | 22.3738 | -0.0138 | 0.0001 | 0.0741 | 0.0012
T3 | XTD1_007 | CEX.2488.T3 | CEX | MAGNET | HKIC | CEX | 0.1 | 0 | 0 | 0 | 0 | 2465.7314 | 17.289 | -2.6192 | 2488.262 | -0.00036523 | -0.039893 | 4.8e-06 | 17.289 | -0.0003 | 493.77 | -1.1e-07 | -0.039893 | 4.8e-06 | 17.6253 | 75.9768 | 1.7561 | 20.5417 | 25.3561 | -0.6016 | 22.3754 | -0.0138 | 0.0001 | 0.0744 | 0.0012
T3 | XTD1_007 | BPMA.2509.T3 | BPMA | DIAG | MONI | BPMA | 0 | 0 | 0 | 0 | 0 | 2486.8464 | 18.1311 | -2.6269 | 2509.3601 | -0.00036523 | -0.039893 | 4.8e-06 | 18.1311 | -0.0003 | 514.8682 | -1.1e-07 | -0.039893 | 4.8e-06 | 17.6253 | 25.8435 | 0.6238 | 20.6206 | 74.5383 | -1.7331 | 22.4559 | -0.0111 | 0.0001 | 0.1002 | 0.0012
T3 | XTD1_007 | QE.2509.T3 | QE.2.T3 | MAGNET | QUAD | QE | 0.2 | -0.045952 | 0 | 0 | 0 | 2487.1714 | 18.1441 | -2.6271 | 2509.6849 | -0.00036523 | -0.039893 | 4.8e-06 | 18.1441 | -0.0003 | 515.1929 | -1.1e-07 | -0.039893 | 4.8e-06 | 17.6253 | 25.5572 | -0.5698 | 20.6232 | 75.3267 | 1.7161 | 22.4568 | -0.0111 | -0.0004 | 0.1003 | -0.0034
T3 | XTD1_007 | CEY.2509.T3 | CEY | MAGNET | VKIC | CEY | 0.1 | 0 | 0 | 0 | 0 | 2487.4814 | 18.1564 | -2.6272 | 2509.9947 | -0.00036523 | -0.039893 | 4.8e-06 | 18.1564 | -0.0003 | 515.5027 | -1.1e-07 | -0.039893 | 4.8e-06 | 17.6253 | 25.857 | -0.5833 | 20.6248 | 74.4379 | 1.7024 | 22.4574 | -0.0112 | -0.0004 | 0.0994 | -0.0034
T3 | XTD1_008 | BPMA.2528.T3 | BPMA | DIAG | MONI | BPMA | 0 | 0 | 0 | 0 | 0 | 2506.2514 | 18.905 | -2.634 | 2528.7497 | -0.00036523 | -0.039893 | 4.8e-06 | 18.905 | -0.0003 | 534.2577 | -1.1e-07 | -0.039893 | 4.8e-06 | 17.6253 | 65.8592 | -1.5536 | 20.6998 | 29.0508 | 0.7221 | 22.5233 | -0.0183 | -0.0004 | 0.0359 | -0.0034
T3 | XTD1_008 | QH.2529.T3 | QH.3.T3 | MAGNET | QUAD | QH | 1 | 0.20188 | 0 | 0 | 0 | 2506.9764 | 18.9339 | -2.6343 | 2529.4741 | -0.00036523 | -0.039893 | 4.8e-06 | 18.9339 | -0.0003 | 534.9822 | -1.1e-07 | -0.039893 | 4.8e-06 | 17.6253 | 56.7782 | 10.6807 | 20.7028 | 33.3655 | -5.6552 | 22.5299 | -0.0169 | 0.0032 | 0.0352 | 0.0036
T3 | XTD1_008 | CHX.2530.T3 | CHX | MAGNET | HKIC | CHX | 0.2 | 0 | 0 | 0 | 0 | 2507.7464 | 18.9646 | -2.6346 | 2530.2435 | -0.00036523 | -0.039893 | 4.8e-06 | 18.9646 | -0.0003 | 535.7516 | -1.1e-07 | -0.039893 | 4.8e-06 | 17.6253 | 49.152 | 9.9308 | 20.7039 | 37.6857 | -6.0209 | 22.5315 | -0.0157 | 0.0032 | 0.0366 | 0.0036
T3 | XTD1_008 | BPMA.2531.T3 | BPMA | DIAG | MONI | BPMA | 0 | 0 | 0 | 0 | 0 | 2509.3914 | 19.0303 | -2.6352 | 2531.8872 | -0.00036523 | -0.039893 | 4.8e-06 | 19.0303 | -0.0003 | 537.3953 | -1.1e-07 | -0.039893 | 4.8e-06 | 17.6253 | 23.3039 | 6.7994 | 20.7112 | 58.65 | -7.5482 | 22.5368 | -0.0107 | 0.0032 | 0.0421 | 0.0036
T3 | XTD1_008 | QH.2532.T3 | QH.4.T3 | MAGNET | QUAD | QH | 1 | -0.2021 | 0 | 0 | 0 | 2510.1164 | 19.0592 | -2.6354 | 2532.6116 | -0.00036523 | -0.039893 | 4.8e-06 | 19.0592 | -0.0004 | 538.1197 | -1.1e-07 | -0.039893 | 4.8e-06 | 17.6253 | 12.4439 | 2.0848 | 20.7232 | 64.8239 | 5.2297 | 22.5398 | -0.0077 | 0.0015 | 0.0421 | -0.0051
T3 | XTD1_008 | CHY.2533.T3 | CHY | MAGNET | VKIC | CHY | 0.2 | 0 | 0 | 0 | 0 | 2510.8864 | 19.0899 | -2.6357 | 2533.381 | -0.00036523 | -0.039893 | 4.8e-06 | 19.0899 | -0.0004 | 538.8891 | -1.1e-07 | -0.039893 | 4.8e-06 | 17.6253 | 10.96 | 1.9258 | 20.7282 | 61.0138 | 5.0678 | 22.5407 | -0.0071 | 0.0015 | 0.0402 | -0.0051
T3 | XTD1_008 | CHX.2542.T3 | CHX | MAGNET | HKIC | CHX | 0.2 | 0 | 0 | 0 | 0 | 2520.1464 | 19.4592 | -2.6391 | 2542.6337 | -0.00036523 | -0.039893 | 4.8e-06 | 19.4592 | -0.0004 | 548.1417 | -1.1e-07 | -0.039893 | 4.8e-06 | 17.6253 | 12.1336 | -2.0525 | 21.0798 | 4.6571 | 1.0182 | 22.6333 | 0.0067 | 0.0015 | -0.0074 | -0.0051
T3 | XTD1_008 | CHY.2543.T3 | CHY | MAGNET | VKIC | CHY | 0.2 | 0 | 0 | 0 | 0 | 2520.5314 | 19.4746 | -2.6392 | 2543.0183 | -0.00036523 | -0.039893 | 4.8e-06 | 19.4746 | -0.0004 | 548.5264 | -1.1e-07 | -0.039893 | 4.8e-06 | 17.6253 | 13.7777 | -2.2179 | 21.0846 | 3.938 | 0.8498 | 22.6476 | 0.0073 | 0.0015 | -0.0094 | -0.0051
T3 | XTD1_008 | BPMA.2543.T3 | BPMA | DIAG | MONI | BPMA | 0 | 0 | 0 | 0 | 0 | 2520.8214 | 19.4861 | -2.6393 | 2543.3081 | -0.00036523 | -0.039893 | 4.8e-06 | 19.4861 | -0.0004 | 548.8162 | -1.1e-07 | -0.039893 | 4.8e-06 | 17.6253 | 14.636 | -2.2996 | 21.0867 | 3.6308 | 0.7667 | 22.6556 | 0.0076 | 0.0015 | -0.0104 | -0.0051
T3 | XTD1_008 | QH.2544.T3 | QH.1.T3 | MAGNET | QUAD | QH | 1 | 0.3039 | 0 | 0 | 0 | 2521.5464 | 19.515 | -2.6396 | 2544.0325 | -0.00036523 | -0.039893 | 4.8e-06 | 19.515 | -0.0004 | 549.5406 | -1.1e-07 | -0.039893 | 4.8e-06 | 17.6253 | 15.6542 | 2.4307 | 21.0987 | 3.2783 | -0.6358 | 22.7177 | 0.0082 | -0.001 | -0.0188 | -0.0096
T3 | XTD1_009 | START.2544.T3 | START.T6.T3 | MARK | MARK | START | 0 | 0 | 0 | 0 | 0 | 2522.4464 | 19.5509 | -2.6399 | 2544.9318 | -0.00036523 | -0.039893 | 4.8e-06 | 19.5509 | -0.0004 | 550.4399 | -1.1e-07 | -0.039893 | 4.8e-06 | 17.6253 | 13.7803 | 2.2541 | 21.1031 | 3.8555 | -0.8071 | 22.7356 | 0.0078 | -0.001 | -0.0226 | -0.0096
T3 | XTD1_009 | START.2545.T3 | START.ARC.T3 | MARK | MARK | START | 0 | 0 | 0 | 0 | 0 | 2522.4464 | 19.5509 | -2.6399 | 2544.9318 | -0.00036523 | -0.039893 | 4.8e-06 | 19.5509 | -0.0004 | 550.4399 | -1.1e-07 | -0.039893 | 4.8e-06 | 17.6253 | 13.7803 | 2.2541 | 21.1031 | 3.8555 | -0.8071 | 22.7356 | 0.0078 | -0.001 | -0.0226 | -0.0096
T3 | XTD1_009 | MBE.2544.T3 | MBE.1.T3 | MARK | BENDIN | BENDMARK | 0 | 0 | 0 | 0 | 0 | 2522.4464 | 19.5509 | -2.6399 | 2544.9318 | -0.00036523 | -0.039893 | 4.8e-06 | 19.5509 | -0.0004 | 550.4399 | -1.1e-07 | -0.039893 | 4.8e-06 | 17.6253 | 13.7803 | 2.2541 | 21.1031 | 3.8555 | -0.8071 | 22.7356 | 0.0078 | -0.001 | -0.0226 | -0.0096
T3 | XTD1_009 | BE.2546.T3 | BE.1.T3 | MAGNET | SBEN | BE | 2.5 | 0.02188 | 0.01094 | 0.01094 | 0 | 2523.6964 | 19.5905 | -2.6404 | 2546.1812 | -0.00036526 | -0.028953 | 8.1e-07 | 19.5905 | -0.0004 | 551.6892 | -1.4e-07 | -0.028953 | 8.1e-07 | 17.6253 | 5.268 | 1.151 | 21.1505 | 10.5657 | -1.8762 | 22.7997 | 0.0326 | 0.0209 | -0.0467 | -0.0096
T3 | XTD1_009 | MBE.2546.T3 | MBE.1.T3 | MARK | BENDSTR | BENDMARK | 0 | 0 | 0 | 0 | 0 | 2523.6964 | 19.6008 | -2.6404 | 2546.1809 | -0.00036525 | -0.018013 | -3.19e-06 | 19.6008 | -0.0004 | 551.6889 | -1.3e-07 | -0.018013 | -3.19e-06 | 17.6253 | 5.268 | 1.151 | 21.1505 | 10.5657 | -1.8762 | 22.7997 | 0.0326 | 0.0209 | -0.0467 | -0.0096
T3 | XTD1_009 | MBE.2547.T3 | MBE.1.T3 | MARK | BENDARC | BENDMARK | 0 | 0 | 0 | 0 | 0 | 2523.6964 | 19.5939 | -2.6404 | 2546.1811 | -0.00036526 | -0.028953 | 8.1e-07 | 19.5939 | -0.0004 | 551.6891 | -1.4e-07 | -0.028953 | 8.1e-07 | 17.6253 | 5.268 | 1.151 | 21.1505 | 10.5657 | -1.8762 | 22.7997 | 0.0326 | 0.0209 | -0.0467 | -0.0096
T3 | XTD1_009 | MBE.2548.T3 | MBE.1.T3 | MARK | BENDOUT | BENDMARK | 0 | 0 | 0 | 0 | 0 | 2524.9465 | 19.6233 | -2.6408 | 2547.4308 | -0.00036525 | -0.018013 | -3.19e-06 | 19.6233 | -0.0004 | 552.9388 | -1.3e-07 | -0.018013 | -3.19e-06 | 17.6253 | 5.268 | 1.151 | 21.1505 | 10.5657 | -1.8762 | 22.7997 | 0.0326 | 0.0209 | -0.0467 | -0.0096
T3 | XTD1_009 | QM.2549.T3 | QM.2.T3 | MAGNET | QUAD | QM | 1 | -0.30394 | 0 | 0 | 0 | 2526.5465 | 19.6521 | -2.6414 | 2549.0305 | -0.00036525 | -0.018013 | -3.19e-06 | 19.6521 | -0.0004 | 554.5386 | -1.3e-07 | -0.018013 | -3.19e-06 | 17.6253 | 3.2387 | -0.6313 | 21.2455 | 15.2225 | 2.3365 | 22.8234 | 0.0861 | 0.0419 | -0.058 | 0.0083
T3 | XTD1_009 | BPMA.2553.T3 | BPMA | DIAG | MONI | BPMA | 0 | 0 | 0 | 0 | 0 | 2530.6715 | 19.7264 | -2.6429 | 2553.1548 | -0.00036525 | -0.018013 | -3.19e-06 | 19.7264 | -0.0004 | 558.6629 | -1.3e-07 | -0.018013 | -3.19e-06 | 17.6253 | 13.4903 | -2.1967 | 21.3379 | 3.8586 | 0.7983 | 22.9018 | 0.2379 | 0.0419 | -0.0277 | 0.0083
T3 | XTD1_009 | QM.2554.T3 | QM.1.T3 | MAGNET | QUAD | QM | 1 | 0.3039 | 0 | 0 | 0 | 2531.5465 | 19.7422 | -2.6433 | 2554.0297 | -0.00036525 | -0.018013 | -3.19e-06 | 19.7422 | -0.0004 | 559.5377 | -1.3e-07 | -0.018013 | -3.19e-06 | 17.6253 | 15.2368 | 2.3243 | 21.352 | 3.3503 | -0.673 | 22.9696 | 0.2558 | -0.0376 | -0.0197 | 0.0018
T3 | XTD1_009 | CHX.2554.T3 | CHX | MAGNET | HKIC | CHX | 0.2 | 0 | 0 | 0 | 0 | 2532.4665 | 19.7587 | -2.6436 | 2554.9496 | -0.00036525 | -0.018013 | -3.19e-06 | 19.7588 | -0.0004 | 560.4576 | -1.3e-07 | -0.018013 | -3.19e-06 | 17.6253 | 12.9332 | 2.1058 | 21.3579 | 4.1674 | -0.8985 | 22.9918 | 0.2363 | -0.0376 | -0.0187 | 0.0018
T3 | XTD1_009 | SAOX.2555.T3 | SAOX.1.T3 | MAGNET | SEXT | SAOX | 0.3 | 3.978 | 0 | 0 | 0 | 2533.3965 | 19.7755 | -2.6439 | 2555.8794 | -0.00036525 | -0.018013 | -3.19e-06 | 19.7755 | -0.0004 | 561.3874 | -1.3e-07 | -0.018013 | -3.19e-06 | 17.6253 | 9.2093 | 1.694 | 21.3722 | 6.3449 | -1.3235 | 23.0223 | 0.1995 | -0.0376 | -0.017 | 0.0018
T3 | XTD1_009 | BPMA.2558.T3 | BPMA | DIAG | MONI | BPMA | 0 | 0 | 0 | 0 | 0 | 2535.6715 | 19.8165 | -2.6448 | 2558.154 | -0.00036525 | -0.018013 | -3.19e-06 | 19.8165 | -0.0004 | 563.6621 | -1.3e-07 | -0.018013 | -3.19e-06 | 17.6253 | 3.9071 | 0.8011 | 21.4298 | 13.9279 | -2.245 | 23.0586 | 0.1196 | -0.0376 | -0.0132 | 0.0018
T3 | XTD1_009 | QM.2559.T3 | QM.2.T3 | MAGNET | QUAD | QM | 1 | -0.30394 | 0 | 0 | 0 | 2536.5465 | 19.8322 | -2.6451 | 2559.0289 | -0.00036525 | -0.018013 | -3.19e-06 | 19.8322 | -0.0004 | 564.5369 | -1.3e-07 | -0.018013 | -3.19e-06 | 17.6253 | 3.3966 | -0.6778 | 21.4967 | 15.6611 | 2.4179 | 23.0723 | 0.0825 | -0.0097 | -0.009 | 0.0051
T3 | XTD1_009 | CHY.2559.T3 | CHY | MAGNET | VKIC | CHY | 0.2 | 0 | 0 | 0 | 0 | 2537.4665 | 19.8488 | -2.6454 | 2559.9488 | -0.00036525 | -0.018013 | -3.19e-06 | 19.8488 | -0.0004 | 565.4568 | -1.3e-07 | -0.018013 | -3.19e-06 | 17.6253 | 4.2177 | -0.9012 | 21.5186 | 13.2647 | 2.1906 | 23.0781 | 0.0775 | -0.0097 | -0.0063 | 0.0051
T3 | XTD1_009 | SAO.2561.T3 | SAO.2.T3 | MAGNET | SEXT | SAO | 0.3 | 1.413 | 0 | 0 | 0 | 2539.0465 | 19.8773 | -2.646 | 2561.5285 | -0.00036525 | -0.018013 | -3.19e-06 | 19.8773 | -0.0004 | 567.0365 | -1.3e-07 | -0.018013 | -3.19e-06 | 17.6253 | 8.2973 | -1.6016 | 21.563 | 7.2848 | 1.478 | 23.1046 | 0.0617 | -0.0097 | 0.0021 | 0.0051
T3 | XTD1_009 | CHX.2563.T3 | CHX | MAGNET | HKIC | CHX | 0.2 | 0 | 0 | 0 | 0 | 2540.5315 | 19.904 | -2.6465 | 2563.0132 | -0.00036525 | -0.018013 | -3.19e-06 | 19.904 | -0.0004 | 568.5213 | -1.3e-07 | -0.018013 | -3.19e-06 | 17.6253 | 13.7786 | -2.2182 | 21.5845 | 3.943 | 0.8507 | 23.1477 | 0.0479 | -0.0097 | 0.0095 | 0.0051
T3 | XTD1_009 | BPMA.2563.T3 | BPMA | DIAG | MONI | BPMA | 0 | 0 | 0 | 0 | 0 | 2540.8215 | 19.9092 | -2.6466 | 2563.3032 | -0.00036525 | -0.018013 | -3.19e-06 | 19.9092 | -0.0004 | 568.8112 | -1.3e-07 | -0.018013 | -3.19e-06 | 17.6253 | 14.637 | -2.2998 | 21.5866 | 3.6356 | 0.7677 | 23.1557 | 0.046 | -0.0097 | 0.0104 | 0.0051
T3 | XTD1_009 | QM.2564.T3 | QM.1.T3 | MAGNET | QUAD | QM | 1 | 0.3039 | 0 | 0 | 0 | 2541.5465 | 19.9223 | -2.6469 | 2564.0281 | -0.00036525 | -0.018013 | -3.19e-06 | 19.9223 | -0.0004 | 569.5361 | -1.3e-07 | -0.018013 | -3.19e-06 | 17.6253 | 15.6555 | 2.4308 | 21.5986 | 3.2815 | -0.6355 | 23.2177 | 0.0282 | -0.0209 | 0.0188 | 0.0096
T3 | XTD1_009 | MBE.2564.T3 | MBE.1.T3 | MARK | BENDIN | BENDMARK | 0 | 0 | 0 | 0 | 0 | 2542.4465 | 19.9385 | -2.6472 | 2564.9279 | -0.00036525 | -0.018013 | -3.19e-06 | 19.9385 | -0.0004 | 570.436 | -1.3e-07 | -0.018013 | -3.19e-06 | 17.6253 | 13.7815 | 2.2543 | 21.6029 | 3.8584 | -0.8067 | 23.2356 | 0.0198 | -0.0209 | 0.0226 | 0.0096
T3 | XTD1_009 | BE.2566.T3 | BE.1.T3 | MAGNET | SBEN | BE | 2.5 | 0.02188 | 0.01094 | 0.01094 | 0 | 2543.6965 | 19.9508 | -2.6477 | 2566.1779 | -0.00036519 | -0.007073 | -7.18e-06 | 19.9508 | -0.0004 | 571.6859 | -7e-08 | -0.007073 | -7.18e-06 | 17.6253 | 5.2686 | 1.1511 | 21.6503 | 10.563 | -1.8745 | 23.2997 | -0.0051 | 0.001 | 0.0467 | 0.0096
T3 | XTD1_009 | MBE.2566.T3 | MBE.1.T3 | MARK | BENDSTR | BENDMARK | 0 | 0 | 0 | 0 | 0 | 2543.6965 | 19.961 | -2.6477 | 2566.1778 | -0.00036509 | 0.0038672 | -1.118e-05 | 19.961 | -0.0004 | 571.6858 | 3e-08 | 0.0038672 | -1.118e-05 | 17.6253 | 5.2686 | 1.1511 | 21.6503 | 10.563 | -1.8745 | 23.2997 | -0.0051 | 0.001 | 0.0467 | 0.0096
T3 | XTD1_009 | MBE.2567.T3 | MBE.1.T3 | MARK | BENDARC | BENDMARK | 0 | 0 | 0 | 0 | 0 | 2543.6965 | 19.9542 | -2.6477 | 2566.1779 | -0.00036519 | -0.007073 | -7.18e-06 | 19.9542 | -0.0004 | 571.6859 | -7e-08 | -0.007073 | -7.18e-06 | 17.6253 | 5.2686 | 1.1511 | 21.6503 | 10.563 | -1.8745 | 23.2997 | -0.0051 | 0.001 | 0.0467 | 0.0096
T3 | XTD1_009 | MBE.2568.T3 | MBE.1.T3 | MARK | BENDOUT | BENDMARK | 0 | 0 | 0 | 0 | 0 | 2544.9465 | 19.9562 | -2.6481 | 2567.4279 | -0.00036509 | 0.0038672 | -1.118e-05 | 19.9562 | -0.0004 | 572.9359 | 3e-08 | 0.0038672 | -1.118e-05 | 17.6253 | 5.2686 | 1.1511 | 21.6503 | 10.563 | -1.8745 | 23.2997 | -0.0051 | 0.001 | 0.0467 | 0.0096
T3 | XTD1_009 | END.2567.T3 | END.ARC.T3 | MARK | MARK | END | 0 | 0 | 0 | 0 | 0 | 2544.9465 | 19.9562 | -2.6481 | 2567.4279 | -0.00036509 | 0.0038672 | -1.118e-05 | 19.9562 | -0.0004 | 572.9359 | 3e-08 | 0.0038672 | -1.118e-05 | 17.6253 | 5.2686 | 1.1511 | 21.6503 | 10.563 | -1.8745 | 23.2997 | -0.0051 | 0.001 | 0.0467 | 0.0096
T3 | XTD1_009 | BPMA.2568.T3 | BPMA | DIAG | MONI | BPMA | 0 | 0 | 0 | 0 | 0 | 2545.8215 | 19.9528 | -2.6485 | 2568.3029 | -0.00036509 | 0.0038672 | -1.118e-05 | 19.9528 | -0.0004 | 573.8109 | 3e-08 | 0.0038672 | -1.118e-05 | 17.6253 | 3.5921 | 0.765 | 21.6826 | 14.1705 | -2.2484 | 23.3111 | -0.0042 | 0.001 | 0.0552 | 0.0096
T3 | XTD1_009 | QH.2569.T3 | QH.2.T3 | MAGNET | QUAD | QH | 1 | -0.30394 | 0 | 0 | 0 | 2546.5465 | 19.95 | -2.6487 | 2569.0279 | -0.00036509 | 0.0038672 | -1.118e-05 | 19.95 | -0.0004 | 574.5359 | 3e-08 | 0.0038672 | -1.118e-05 | 17.6253 | 3.2389 | -0.6313 | 21.7454 | 15.2132 | 2.3362 | 23.3235 | -0.0036 | -0.0001 | 0.058 | -0.0084
T3 | XTD1_009 | CHY.2569.T3 | CHY | MAGNET | VKIC | CHY | 0.2 | 0 | 0 | 0 | 0 | 2547.3165 | 19.947 | -2.649 | 2569.7979 | -0.00036509 | 0.0038672 | -1.118e-05 | 19.947 | -0.0004 | 575.3059 | 3e-08 | 0.0038672 | -1.118e-05 | 17.6253 | 3.7651 | -0.791 | 21.7623 | 13.5425 | 2.1792 | 23.3276 | -0.0037 | -0.0001 | 0.0549 | -0.0084
T3 | XTD1_010 | BPMA.2579.T3 | BPMA | DIAG | MONI | BPMA | 0 | 0 | 0 | 0 | 0 | 2557.2515 | 19.9086 | -2.6526 | 2579.7328 | -0.00036509 | 0.0038672 | -1.118e-05 | 19.9086 | -0.0004 | 585.2408 | 3e-08 | 0.0038672 | -1.118e-05 | 17.6253 | 61.0895 | -5.0376 | 21.8746 | 11.7391 | -1.9958 | 23.6852 | -0.0051 | -0.0001 | -0.0272 | -0.0084
T3 | XTD1_010 | QH.2580.T3 | QH.3.T3 | MAGNET | QUAD | QH | 1 | 0.20188 | 0 | 0 | 0 | 2557.9765 | 19.9058 | -2.6529 | 2580.4578 | -0.00036509 | 0.0038672 | -1.118e-05 | 19.9058 | -0.0004 | 585.9658 | 3e-08 | 0.0038672 | -1.118e-05 | 17.6253 | 60.7672 | 7.5677 | 21.8776 | 20.6135 | -6.3917 | 23.6983 | -0.0048 | 0.0009 | -0.0407 | -0.0153
T3 | XTD1_010 | CHX.2581.T3 | CHX | MAGNET | HKIC | CHX | 0.2 | 0 | 0 | 0 | 0 | 2558.7465 | 19.9028 | -2.6532 | 2581.2278 | -0.00036509 | 0.0038672 | -1.118e-05 | 19.9028 | -0.0004 | 586.7358 | 3e-08 | 0.0038672 | -1.118e-05 | 17.6253 | 55.2984 | 7.2129 | 21.8786 | 25.6213 | -7.143 | 23.7009 | -0.0045 | 0.0009 | -0.0464 | -0.0153
T3 | XTD1_010 | BPMA.2582.T3 | BPMA | DIAG | MONI | BPMA | 0 | 0 | 0 | 0 | 0 | 2560.3915 | 19.8965 | -2.6538 | 2582.8728 | -0.00036509 | 0.0038672 | -1.118e-05 | 19.8965 | -0.0004 | 588.3808 | 3e-08 | 0.0038672 | -1.118e-05 | 17.6253 | 35.2995 | 5.7314 | 21.8842 | 52.5397 | -10.28 | 23.7076 | -0.0031 | 0.0009 | -0.07 | -0.0153
T3 | XTD1_010 | QH.2583.T3 | QH.4.T3 | MAGNET | QUAD | QH | 1 | -0.2021 | 0 | 0 | 0 | 2561.1165 | 19.8937 | -2.654 | 2583.5977 | -0.00036509 | 0.0038672 | -1.118e-05 | 19.8937 | -0.0004 | 589.1058 | 3e-08 | 0.0038672 | -1.118e-05 | 17.6253 | 28.2964 | -0.7457 | 21.8907 | 67.0459 | 1.6271 | 23.7107 | -0.0023 | 0.0004 | -0.0809 | 0.0006
T3 | XTD1_010 | CHY.2584.T3 | CHY | MAGNET | VKIC | CHY | 0.2 | 0 | 0 | 0 | 0 | 2561.8865 | 19.8907 | -2.6543 | 2584.3677 | -0.00036509 | 0.0038672 | -1.118e-05 | 19.8907 | -0.0004 | 589.8758 | 3e-08 | 0.0038672 | -1.118e-05 | 17.6253 | 28.8557 | -0.7661 | 21.8927 | 65.8493 | 1.607 | 23.7116 | -0.0022 | 0.0004 | -0.0807 | 0.0006
T3 | XTD1_010 | BPMA.2603.T3 | BPMA | DIAG | MONI | BPMA | 0 | 0 | 0 | 0 | 0 | 2580.5965 | 19.8183 | -2.6612 | 2603.0776 | -0.00036509 | 0.0038672 | -1.118e-05 | 19.8183 | -0.0004 | 608.5856 | 3e-08 | 0.0038672 | -1.118e-05 | 17.6253 | 76.4155 | -1.7895 | 21.9576 | 24.8789 | 0.5945 | 23.7876 | 0.0044 | 0.0004 | -0.0699 | 0.0006
T3 | XTD1_010 | QE.2603.T3 | QE.1.T3 | MAGNET | QUAD | QE | 0.2 | 0.045952 | 0 | 0 | 0 | 2580.9215 | 19.8171 | -2.6613 | 2603.4026 | -0.00036509 | 0.0038672 | -1.118e-05 | 19.8171 | -0.0004 | 608.9106 | 3e-08 | 0.0038672 | -1.118e-05 | 17.6253 | 77.2345 | 1.7471 | 21.9585 | 24.6088 | -0.5559 | 23.7904 | 0.0045 | 0.0001 | -0.07 | -0.0026
T3 | XTD1_010 | CEX.2603.T3 | CEX | MAGNET | HKIC | CEX | 0.1 | 0 | 0 | 0 | 0 | 2581.2315 | 19.8159 | -2.6614 | 2603.7126 | -0.00036509 | 0.0038672 | -1.118e-05 | 19.8159 | -0.0004 | 609.2206 | 3e-08 | 0.0038672 | -1.118e-05 | 17.6253 | 76.3296 | 1.7334 | 21.959 | 24.9015 | -0.5697 | 23.792 | 0.0046 | 0.0001 | -0.0706 | -0.0026
T3 | XTD1_010 | BPMA.2624.T3 | BPMA | DIAG | MONI | BPMA | 0 | 0 | 0 | 0 | 0 | 2602.3465 | 19.7342 | -2.6691 | 2624.8274 | -0.00036509 | 0.0038672 | -1.118e-05 | 19.7342 | -0.0004 | 630.3355 | 3e-08 | 0.0038672 | -1.118e-05 | 17.6253 | 26.5816 | 0.6282 | 22.0364 | 72.509 | -1.6903 | 23.8746 | 0.0076 | 0.0001 | -0.1259 | -0.0026
T3 | XTD1_010 | QE.2625.T3 | QE.2.T3 | MAGNET | QUAD | QE | 0.2 | -0.045952 | 0 | 0 | 0 | 2602.6715 | 19.733 | -2.6692 | 2625.1524 | -0.00036509 | 0.0038672 | -1.118e-05 | 19.733 | -0.0004 | 630.6605 | 3e-08 | 0.0038672 | -1.118e-05 | 17.6253 | 26.298 | -0.5988 | 22.039 | 73.2798 | 1.6648 | 23.8755 | 0.0077 | 0.0005 | -0.1265 | 0.0032
T3 | XTD1_010 | CEY.2625.T3 | CEY | MAGNET | VKIC | CEY | 0.1 | 0 | 0 | 0 | 0 | 2602.9815 | 19.7318 | -2.6693 | 2625.4624 | -0.00036509 | 0.0038672 | -1.118e-05 | 19.7318 | -0.0004 | 630.9705 | 3e-08 | 0.0038672 | -1.118e-05 | 17.6253 | 26.6129 | -0.6122 | 22.0406 | 72.4176 | 1.6514 | 23.8761 | 0.0079 | 0.0005 | -0.1256 | 0.0032
T3 | XS2_000 | BPMA.2646.T3 | BPMA | DIAG | MONI | BPMA | 0 | 0 | 0 | 0 | 0 | 2624.0965 | 19.6501 | -2.677 | 2646.5773 | -0.00036509 | 0.0038672 | -1.118e-05 | 19.6501 | -0.0004 | 652.0853 | 3e-08 | 0.0038672 | -1.118e-05 | 17.6253 | 75.3303 | -1.7005 | 22.1185 | 25.6817 | 0.5672 | 23.9573 | 0.0184 | 0.0005 | -0.0584 | 0.0032
T3 | XS2_000 | QE.2646.T3 | QE.1.T3 | MAGNET | QUAD | QE | 0.2 | 0.045952 | 0 | 0 | 0 | 2624.4215 | 19.6488 | -2.6772 | 2646.9023 | -0.00036509 | 0.0038672 | -1.118e-05 | 19.6489 | -0.0004 | 652.4103 | 3e-08 | 0.0038672 | -1.118e-05 | 17.6253 | 76.0836 | 1.7845 | 22.1194 | 25.4419 | -0.6201 | 23.96 | 0.0185 | -0.0004 | -0.0573 | 0.0006
T3 | XS2_000 | CEX.2647.T3 | CEX | MAGNET | HKIC | CEX | 0.1 | 0 | 0 | 0 | 0 | 2624.7315 | 19.6476 | -2.6773 | 2647.2123 | -0.00036509 | 0.0038672 | -1.118e-05 | 19.6477 | -0.0004 | 652.7203 | 3e-08 | 0.0038672 | -1.118e-05 | 17.6253 | 75.1594 | 1.7702 | 22.12 | 25.768 | -0.6343 | 23.9616 | 0.0184 | -0.0004 | -0.0572 | 0.0006
T3 | XS2_000 | BPMA.2668.T3 | BPMA | DIAG | MONI | BPMA | 0 | 0 | 0 | 0 | 0 | 2645.8465 | 19.566 | -2.685 | 2668.3271 | -0.00036509 | 0.0038672 | -1.118e-05 | 19.566 | -0.0004 | 673.8352 | 3e-08 | 0.0038672 | -1.118e-05 | 17.6253 | 24.9857 | 0.6117 | 22.2008 | 76.6387 | -1.7807 | 24.0402 | 0.011 | -0.0004 | -0.0455 | 0.0006
T3 | XS2_000 | QE.2668.T3 | QE.2.T3 | MAGNET | QUAD | QE | 0.2 | -0.045952 | 0 | 0 | 0 | 2646.1715 | 19.5647 | -2.6851 | 2668.6521 | -0.00036509 | 0.0038672 | -1.118e-05 | 19.5647 | -0.0004 | 674.1602 | 3e-08 | 0.0038672 | -1.118e-05 | 17.6253 | 24.7021 | -0.5433 | 22.2035 | 77.4481 | 1.766 | 24.041 | 0.0109 | 0.0002 | -0.0451 | 0.0026
T3 | XS2_000 | CEY.2668.T3 | CEY | MAGNET | VKIC | CEY | 0.1 | 0 | 0 | 0 | 0 | 2646.4815 | 19.5635 | -2.6852 | 2668.9621 | -0.00036509 | 0.0038672 | -1.118e-05 | 19.5635 | -0.0004 | 674.4702 | 3e-08 | 0.0038672 | -1.118e-05 | 17.6253 | 24.9881 | -0.5569 | 22.2052 | 76.5334 | 1.7522 | 24.0416 | 0.011 | 0.0002 | -0.0444 | 0.0026
T3 | XTD3_001 | TORA.2682.T3 | TORA | DIAG | INSTR | TORA | 0 | 0 | 0 | 0 | 0 | 2660.0465 | 19.5111 | -2.6902 | 2682.527 | -0.00036509 | 0.0038672 | -1.118e-05 | 19.5111 | -0.0004 | 688.0351 | 3e-08 | 0.0038672 | -1.118e-05 | 17.6253 | 49.6195 | -1.2656 | 22.2679 | 38.8855 | 1.0334 | 24.0814 | 0.013 | 0.0002 | -0.0088 | 0.0026
T3 | XTD3_001 | END.2682.T3 | END | MARK | MARK | END | 0 | 0 | 0 | 0 | 0 | 2660.4375 | 19.5096 | -2.6903 | 2682.918 | -0.00036509 | 0.0038672 | -1.118e-05 | 19.5096 | -0.0004 | 688.4261 | 3e-08 | 0.0038672 | -1.118e-05 | 17.6253 | 50.6172 | -1.2861 | 22.2691 | 38.0855 | 1.0126 | 24.083 | 0.0131 | 0.0002 | -0.0078 | 0.0026
UN1 | XTD3_001 | START.2682.UN1 | START | MARK | MARK | START | 0 | 0 | 0 | 0 | 0 | 2660.4375 | 19.5096 | -2.6903 | 2682.918 | -0.00036509 | 0.0038672 | -1.118e-05 | 19.5096 | -0.0004 | 688.4261 | 3e-08 | 0.0038672 | -1.118e-05 | 17.6253 | 50.6172 | -1.2861 | 22.2691 | 38.0855 | 1.0126 | 24.083 | 0.0131 | 0.0002 | -0.0078 | 0.0026
UN1 | XTD3_001 | BPMA.2690.UN1 | BPMA | DIAG | MONI | BPMA | 0 | 0 | 0 | 0 | 0 | 2667.5765 | 19.482 | -2.6929 | 2690.057 | -0.00036509 | 0.0038672 | -1.118e-05 | 19.482 | -0.0004 | 695.565 | 3e-08 | 0.0038672 | -1.118e-05 | 17.6253 | 71.652 | -1.6604 | 22.288 | 26.3373 | 0.633 | 24.1192 | 0.0141 | 0.0002 | 0.011 | 0.0026
UN1 | XTD3_001 | QE.2690.UN1 | QE.1.UN1 | MAGNET | QUAD | QE | 0.2 | 0.045952 | 0 | 0 | 0 | 2667.9015 | 19.4807 | -2.693 | 2690.3819 | -0.00036509 | 0.0038672 | -1.118e-05 | 19.4807 | -0.0004 | 695.89 | 3e-08 | 0.0038672 | -1.118e-05 | 17.6253 | 72.4053 | 1.6547 | 22.2889 | 26.0476 | -0.5829 | 24.1218 | 0.0141 | -0.0005 | 0.0122 | 0.0032
UN1 | XTD3_001 | CEX.2690.UN1 | CEX | MAGNET | HKIC | CEX | 0.1 | 0 | 0 | 0 | 0 | 2668.2115 | 19.4795 | -2.6932 | 2690.6919 | -0.00036509 | 0.0038672 | -1.118e-05 | 19.4795 | -0.0004 | 696.2 | 3e-08 | 0.0038672 | -1.118e-05 | 17.6253 | 71.5484 | 1.6413 | 22.2895 | 26.3541 | -0.5962 | 24.1234 | 0.014 | -0.0005 | 0.013 | 0.0032
UN1 | XTD3_001 | BPMA.2711.UN1 | BPMA | DIAG | MONI | BPMA | 0 | 0 | 0 | 0 | 0 | 2689.3265 | 19.3978 | -2.7009 | 2711.8068 | -0.00036509 | 0.0038672 | -1.118e-05 | 19.3979 | -0.0004 | 717.3148 | 3e-08 | 0.0038672 | -1.118e-05 | 17.6253 | 25.3099 | 0.5538 | 22.3719 | 74.2971 | -1.6797 | 24.2024 | 0.0035 | -0.0005 | 0.08 | 0.0032
UN1 | XTD3_001 | QE.2712.UN1 | QE.2.UN1 | MAGNET | QUAD | QE | 0.2 | -0.045952 | 0 | 0 | 0 | 2689.6515 | 19.3966 | -2.701 | 2712.1318 | -0.00036509 | 0.0038672 | -1.118e-05 | 19.3966 | -0.0004 | 717.6398 | 3e-08 | 0.0038672 | -1.118e-05 | 17.6253 | 25.0783 | -0.617 | 22.3746 | 75.0423 | 1.7573 | 24.2033 | 0.0033 | -0.0003 | 0.081 | -0.0005
UN1 | XTD3_001 | CEY.2712.UN1 | CEY | MAGNET | VKIC | CEY | 0.1 | 0 | 0 | 0 | 0 | 2689.9615 | 19.3954 | -2.7011 | 2712.4418 | -0.00036509 | 0.0038672 | -1.118e-05 | 19.3954 | -0.0004 | 717.9498 | 3e-08 | 0.0038672 | -1.118e-05 | 17.6253 | 25.4029 | -0.6313 | 22.3763 | 74.1322 | 1.7432 | 24.2038 | 0.0032 | -0.0003 | 0.0808 | -0.0005
UN1 | XTD3_002 | BPMA.2733.UN1 | BPMA | DIAG | MONI | BPMA | 0 | 0 | 0 | 0 | 0 | 2711.0765 | 19.3137 | -2.7088 | 2733.5566 | -0.00036509 | 0.0038672 | -1.118e-05 | 19.3137 | -0.0004 | 739.0647 | 3e-08 | 0.0038672 | -1.118e-05 | 17.6253 | 76.4315 | -1.7911 | 22.4556 | 24.8663 | 0.5956 | 24.2854 | -0.0041 | -0.0003 | 0.0695 | -0.0005
UN1 | XTD3_002 | QE.2733.UN1 | QE.1.UN1 | MAGNET | QUAD | QE | 0.2 | 0.045952 | 0 | 0 | 0 | 2711.4015 | 19.3125 | -2.7089 | 2733.8816 | -0.00036509 | 0.0038672 | -1.118e-05 | 19.3125 | -0.0004 | 739.3897 | 3e-08 | 0.0038672 | -1.118e-05 | 17.6253 | 77.2518 | 1.7463 | 22.4565 | 24.5953 | -0.5543 | 24.2882 | -0.0043 | -0.0002 | 0.0696 | 0.0027
UN1 | XTD3_002 | CEX.2734.UN1 | CEX | MAGNET | HKIC | CEX | 0.1 | 0 | 0 | 0 | 0 | 2711.7115 | 19.3113 | -2.709 | 2734.1916 | -0.00036509 | 0.0038672 | -1.118e-05 | 19.3113 | -0.0004 | 739.6997 | 3e-08 | 0.0038672 | -1.118e-05 | 17.6253 | 76.3473 | 1.7326 | 22.457 | 24.8871 | -0.5681 | 24.2899 | -0.0043 | -0.0002 | 0.0703 | 0.0027
UN1 | XTD3_002 | END.2743.UN1 | END | MARK | MARK | END | 0 | 0 | 0 | 0 | 0 | 2721.4375 | 19.2737 | -2.7126 | 2743.9175 | -0.00036509 | 0.0038672 | -1.118e-05 | 19.2737 | -0.0004 | 749.4256 | 3e-08 | 0.0038672 | -1.118e-05 | 17.6253 | 47.7251 | 1.2254 | 22.4826 | 40.8576 | -1.0824 | 24.3389 | -0.0058 | -0.0002 | 0.0959 | 0.0027
T5 | XTD3_002 | START.2743.T5 | START | MARK | MARK | START | 0 | 0 | 0 | 0 | 0 | 2721.4375 | 19.2737 | -2.7126 | 2743.9175 | -0.00036509 | 0.0038672 | -1.118e-05 | 19.2737 | -0.0004 | 749.4256 | 3e-08 | 0.0038672 | -1.118e-05 | 17.6253 | 47.7251 | 1.2254 | 22.4826 | 40.8576 | -1.0824 | 24.3389 | -0.0058 | -0.0002 | 0.0959 | 0.0027
T5 | XTD3_002 | TORA.2744.T5 | TORA | DIAG | INSTR | TORA | 0 | 0 | 0 | 0 | 0 | 2722.4375 | 19.2698 | -2.713 | 2744.9175 | -0.00036509 | 0.0038672 | -1.118e-05 | 19.2698 | -0.0004 | 750.4256 | 3e-08 | 0.0038672 | -1.118e-05 | 17.6253 | 45.3267 | 1.173 | 22.4861 | 43.0756 | -1.1356 | 24.3427 | -0.0059 | -0.0002 | 0.0986 | 0.0027
T5 | XTD3_002 | BPMA.2756.T5 | BPMA | DIAG | MONI | BPMA | 0 | 0 | 0 | 0 | 0 | 2733.8275 | 19.2258 | -2.7171 | 2756.3074 | -0.00036509 | 0.0038672 | -1.118e-05 | 19.2258 | -0.0004 | 761.8155 | 3e-08 | 0.0038672 | -1.118e-05 | 17.6253 | 25.4059 | 0.576 | 22.5405 | 75.8389 | -1.7409 | 24.3746 | -0.0077 | -0.0002 | 0.1288 | 0.0027
T5 | XTD3_002 | QE.2756.T5 | QE.3.T5 | MAGNET | QUAD | QE | 0.2 | -0.051507 | 0 | 0 | 0 | 2734.1525 | 19.2245 | -2.7172 | 2756.6325 | -0.00036509 | 0.0038672 | -1.118e-05 | 19.2245 | -0.0004 | 762.1405 | 3e-08 | 0.0038672 | -1.118e-05 | 17.6253 | 25.1842 | -0.739 | 22.5432 | 76.5368 | 2.1922 | 24.3755 | -0.0078 | -0.0006 | 0.1292 | -0.004
T5 | XTD3_002 | CEY.2756.T5 | CEY | MAGNET | VKIC | CEY | 0.1 | 0 | 0 | 0 | 0 | 2734.4625 | 19.2233 | -2.7173 | 2756.9425 | -0.00036509 | 0.0038672 | -1.118e-05 | 19.2233 | -0.0004 | 762.4505 | 3e-08 | 0.0038672 | -1.118e-05 | 17.6253 | 25.5726 | -0.755 | 22.5448 | 75.402 | 2.1725 | 24.3761 | -0.0079 | -0.0006 | 0.1282 | -0.004
T5 | XTD3_002 | BPMA.2766.T5 | BPMA | DIAG | MONI | BPMA | 0 | 0 | 0 | 0 | 0 | 2743.8275 | 19.1871 | -2.7208 | 2766.3074 | -0.00036509 | 0.0038672 | -1.118e-05 | 19.1871 | -0.0004 | 771.8154 | 3e-08 | 0.0038672 | -1.118e-05 | 17.6253 | 44.9645 | -1.3268 | 22.5891 | 41.5108 | 1.4659 | 24.4027 | -0.0131 | -0.0006 | 0.0908 | -0.004
T5 | XTD3_002 | QE.2766.T5 | QE.4.T5 | MAGNET | QUAD | QE | 0.2 | 0.029956 | 0 | 0 | 0 | 2744.1525 | 19.1858 | -2.7209 | 2766.6324 | -0.00036509 | 0.0038672 | -1.118e-05 | 19.1858 | -0.0004 | 772.1404 | 3e-08 | 0.0038672 | -1.118e-05 | 17.6253 | 45.8288 | 0.0226 | 22.5906 | 40.5215 | 0.2222 | 24.4044 | -0.0133 | -0.0002 | 0.0894 | -0.0013
T5 | XTD3_002 | CEX.2766.T5 | CEX | MAGNET | HKIC | CEX | 0.1 | 0 | 0 | 0 | 0 | 2744.4625 | 19.1846 | -2.721 | 2766.9424 | -0.00036509 | 0.0038672 | -1.118e-05 | 19.1846 | -0.0004 | 772.4504 | 3e-08 | 0.0038672 | -1.118e-05 | 17.6253 | 45.8185 | 0.017 | 22.5915 | 40.4077 | 0.2155 | 24.4054 | -0.0133 | -0.0002 | 0.089 | -0.0013
T5 | XTD3_002 | BPMA.2776.T5 | BPMA | DIAG | MONI | BPMA | 0 | 0 | 0 | 0 | 0 | 2753.8275 | 19.1484 | -2.7244 | 2776.3073 | -0.00036509 | 0.0038672 | -1.118e-05 | 19.1484 | -0.0004 | 781.8154 | 3e-08 | 0.0038672 | -1.118e-05 | 17.6253 | 47.3968 | -0.1864 | 22.6236 | 38.6399 | -0.0257 | 24.4432 | -0.0147 | -0.0002 | 0.0766 | -0.0013
T5 | XTD3_002 | QE.2776.T5 | QE.5.T5 | MAGNET | QUAD | QE | 0.2 | 0.031532 | 0 | 0 | 0 | 2754.1525 | 19.1472 | -2.7245 | 2776.6323 | -0.00036509 | 0.0038672 | -1.118e-05 | 19.1472 | -0.0004 | 782.1404 | 3e-08 | 0.0038672 | -1.118e-05 | 17.6253 | 47.2601 | 1.2977 | 22.625 | 38.9108 | -1.2611 | 24.445 | -0.0148 | 0.0003 | 0.0763 | 0.0011
T5 | XTD3_003 | CEX.2776.T5 | CEX | MAGNET | HKIC | CEX | 0.1 | 0 | 0 | 0 | 0 | 2754.4625 | 19.146 | -2.7246 | 2776.9423 | -0.00036509 | 0.0038672 | -1.118e-05 | 19.146 | -0.0004 | 782.4503 | 3e-08 | 0.0038672 | -1.118e-05 | 17.6253 | 46.5891 | 1.2829 | 22.6259 | 39.571 | -1.2784 | 24.4461 | -0.0147 | 0.0003 | 0.0766 | 0.0011
T5 | XTD3_003 | BPMA.2786.T5 | BPMA | DIAG | MONI | BPMA | 0 | 0 | 0 | 0 | 0 | 2763.8275 | 19.1097 | -2.7281 | 2786.3072 | -0.00036509 | 0.0038672 | -1.118e-05 | 19.1097 | -0.0004 | 791.8153 | 3e-08 | 0.0038672 | -1.118e-05 | 17.6253 | 27.6162 | 0.7539 | 22.6677 | 69.1643 | -1.8985 | 24.4745 | -0.0118 | 0.0003 | 0.0866 | 0.0011
T5 | XTD3_003 | QE.2786.T5 | QE.6.T5 | MAGNET | QUAD | QE | 0.2 | -0.050671 | 0 | 0 | 0 | 2764.1525 | 19.1085 | -2.7282 | 2786.6322 | -0.00036509 | 0.0038672 | -1.118e-05 | 19.1085 | -0.0004 | 792.1403 | 3e-08 | 0.0038672 | -1.118e-05 | 17.6253 | 27.261 | -0.6469 | 22.6701 | 70.0776 | 1.6361 | 24.4755 | -0.0117 | -0.0003 | 0.0866 | -0.0033
T5 | XTD3_003 | CEY.2786.T5 | CEY | MAGNET | VKIC | CEY | 0.1 | 0 | 0 | 0 | 0 | 2764.4625 | 19.1073 | -2.7283 | 2786.9422 | -0.00036509 | 0.0038672 | -1.118e-05 | 19.1073 | -0.0004 | 792.4503 | 3e-08 | 0.0038672 | -1.118e-05 | 17.6253 | 27.6009 | -0.6604 | 22.6717 | 69.2304 | 1.6225 | 24.4761 | -0.0118 | -0.0003 | 0.0857 | -0.0033
T5 | XTD3_003 | BPMA.2804.T5 | BPMA | DIAG | MONI | BPMA | 0 | 0 | 0 | 0 | 0 | 2781.6075 | 19.041 | -2.7346 | 2804.0871 | -0.00036509 | 0.0038672 | -1.118e-05 | 19.041 | -0.0004 | 809.5951 | 3e-08 | 0.0038672 | -1.118e-05 | 17.6253 | 65.3873 | -1.5499 | 22.7376 | 29.0916 | 0.7255 | 24.5383 | -0.0166 | -0.0003 | 0.0289 | -0.0033
T5 | XTD3_003 | QH.2804.T5 | QH.3.T5 | MAGNET | QUAD | QH | 1 | 0.20188 | 0 | 0 | 0 | 2782.3325 | 19.0382 | -2.7348 | 2804.8121 | -0.00036509 | 0.0038672 | -1.118e-05 | 19.0382 | -0.0004 | 810.3201 | 3e-08 | 0.0038672 | -1.118e-05 | 17.6253 | 56.3879 | 10.5995 | 22.7406 | 33.4055 | -5.6595 | 24.5448 | -0.0153 | 0.003 | 0.0276 | 0.0022
T5 | XTD3_003 | CHX.2805.T5 | CHX | MAGNET | HKIC | CHX | 0.2 | 0 | 0 | 0 | 0 | 2783.1025 | 19.0352 | -2.7351 | 2805.5821 | -0.00036509 | 0.0038672 | -1.118e-05 | 19.0352 | -0.0004 | 811.0901 | 3e-08 | 0.0038672 | -1.118e-05 | 17.6253 | 48.8194 | 9.8557 | 22.7418 | 37.7289 | -6.0253 | 24.5465 | -0.0142 | 0.003 | 0.0285 | 0.0022
T5 | XTD3_003 | BPMA.2807.T5 | BPMA | DIAG | MONI | BPMA | 0 | 0 | 0 | 0 | 0 | 2784.7475 | 19.0288 | -2.7357 | 2807.2271 | -0.00036509 | 0.0038672 | -1.118e-05 | 19.0288 | -0.0004 | 812.7351 | 3e-08 | 0.0038672 | -1.118e-05 | 17.6253 | 23.1636 | 6.75 | 22.7491 | 58.7072 | -7.5529 | 24.5517 | -0.0095 | 0.003 | 0.0319 | 0.0022
T5 | XTD3_003 | QH.2807.T5 | QH.4.T5 | MAGNET | QUAD | QH | 1 | -0.2021 | 0 | 0 | 0 | 2785.4725 | 19.026 | -2.736 | 2807.9521 | -0.00036509 | 0.0038672 | -1.118e-05 | 19.026 | -0.0004 | 813.4601 | 3e-08 | 0.0038672 | -1.118e-05 | 17.6253 | 12.3857 | 2.0657 | 22.7611 | 64.8806 | 5.2369 | 24.5547 | -0.0067 | 0.0015 | 0.0313 | -0.0043
T5 | XTD3_003 | CHY.2808.T5 | CHY | MAGNET | VKIC | CHY | 0.2 | 0 | 0 | 0 | 0 | 2786.2425 | 19.0231 | -2.7363 | 2808.7221 | -0.00036509 | 0.0038672 | -1.118e-05 | 19.0231 | -0.0004 | 814.2301 | 3e-08 | 0.0038672 | -1.118e-05 | 17.6253 | 10.9152 | 1.9084 | 22.7662 | 61.0653 | 5.0748 | 24.5557 | -0.0061 | 0.0015 | 0.0297 | -0.0043
T5 | XTD3_003 | CHX.2817.T5 | CHX | MAGNET | HKIC | CHX | 0.2 | 0 | 0 | 0 | 0 | 2795.5025 | 18.9872 | -2.7396 | 2817.982 | -0.00036509 | 0.0038672 | -1.118e-05 | 18.9873 | -0.0004 | 823.49 | 3e-08 | 0.0038672 | -1.118e-05 | 17.6253 | 12.038 | -2.0296 | 23.1165 | 4.6473 | 1.0179 | 24.6483 | 0.0073 | 0.0015 | -0.0104 | -0.0043
T5 | XTD3_003 | CHY.2818.T5 | CHY | MAGNET | VKIC | CHY | 0.2 | 0 | 0 | 0 | 0 | 2795.8875 | 18.9858 | -2.7398 | 2818.367 | -0.00036509 | 0.0038672 | -1.118e-05 | 18.9858 | -0.0004 | 823.875 | 3e-08 | 0.0038672 | -1.118e-05 | 17.6253 | 13.6638 | -2.1934 | 23.1213 | 3.9285 | 0.8492 | 24.6627 | 0.0079 | 0.0015 | -0.012 | -0.0043
T5 | XTD3_003 | BPMA.2818.T5 | BPMA | DIAG | MONI | BPMA | 0 | 0 | 0 | 0 | 0 | 2796.1775 | 18.9846 | -2.7399 | 2818.657 | -0.00036509 | 0.0038672 | -1.118e-05 | 18.9846 | -0.0004 | 824.165 | 3e-08 | 0.0038672 | -1.118e-05 | 17.6253 | 14.5126 | -2.2742 | 23.1234 | 3.6216 | 0.7659 | 24.6707 | 0.0082 | 0.0015 | -0.0129 | -0.0043
T5 | XTD3_003 | QH.2819.T5 | QH.1.T5 | MAGNET | QUAD | QH | 1 | 0.3039 | 0 | 0 | 0 | 2796.9025 | 18.9818 | -2.7401 | 2819.382 | -0.00036509 | 0.0038672 | -1.118e-05 | 18.9818 | -0.0004 | 824.89 | 3e-08 | 0.0038672 | -1.118e-05 | 17.6253 | 15.5095 | 2.4129 | 23.1356 | 3.2697 | -0.6351 | 24.7329 | 0.0086 | -0.0012 | -0.0205 | -0.0094
T5 | XTD3_003 | START.2820.T5 | START.T8.T5 | MARK | MARK | START | 0 | 0 | 0 | 0 | 0 | 2797.8025 | 18.9784 | -2.7405 | 2820.282 | -0.00036509 | 0.0038672 | -1.118e-05 | 18.9784 | -0.0004 | 825.79 | 3e-08 | 0.0038672 | -1.118e-05 | 17.6253 | 13.6496 | 2.2369 | 23.1399 | 3.8465 | -0.8068 | 24.7509 | 0.0081 | -0.0012 | -0.0243 | -0.0094
T5 | XTD3_003 | START.2821.T5 | START.ARC.T5 | MARK | MARK | START | 0 | 0 | 0 | 0 | 0 | 2797.8025 | 18.9784 | -2.7405 | 2820.282 | -0.00036509 | 0.0038672 | -1.118e-05 | 18.9784 | -0.0004 | 825.79 | 3e-08 | 0.0038672 | -1.118e-05 | 17.6253 | 13.6496 | 2.2369 | 23.1399 | 3.8465 | -0.8068 | 24.7509 | 0.0081 | -0.0012 | -0.0243 | -0.0094
T5 | XTD3_003 | MBE.2820.T5 | MBE.1.T5 | MARK | BENDIN | BENDMARK | 0 | 0 | 0 | 0 | 0 | 2797.8025 | 18.9784 | -2.7405 | 2820.282 | -0.00036509 | 0.0038672 | -1.118e-05 | 18.9784 | -0.0004 | 825.79 | 3e-08 | 0.0038672 | -1.118e-05 | 17.6253 | 13.6496 | 2.2369 | 23.1399 | 3.8465 | -0.8068 | 24.7509 | 0.0081 | -0.0012 | -0.0243 | -0.0094
T5 | XTD3_003 | BE.2821.T5 | BE.1.T5 | MAGNET | SBEN | BE | 2.5 | -0.01695 | -0.0084749 | -0.0084749 | 0 | 2799.0525 | 18.9815 | -2.7409 | 2821.532 | -0.00036518 | -0.0046077 | -8.08e-06 | 18.9815 | -0.0004 | 827.04 | -5e-08 | -0.0046077 | -8.08e-06 | 17.6253 | 5.2142 | 1.1373 | 23.1878 | 10.5612 | -1.8787 | 24.8151 | -0.0161 | -0.0182 | -0.0479 | -0.0094
T5 | XTD3_003 | MBE.2821.T5 | MBE.1.T5 | MARK | BENDSTR | BENDMARK | 0 | 0 | 0 | 0 | 0 | 2799.0525 | 18.9735 | -2.7409 | 2821.532 | -0.00036523 | -0.013083 | -4.99e-06 | 18.9735 | -0.0004 | 827.0401 | -1.1e-07 | -0.013083 | -4.99e-06 | 17.6253 | 5.2142 | 1.1373 | 23.1878 | 10.5612 | -1.8787 | 24.8151 | -0.0161 | -0.0182 | -0.0479 | -0.0094
T5 | XTD3_003 | MBE.2822.T5 | MBE.1.T5 | MARK | BENDARC | BENDMARK | 0 | 0 | 0 | 0 | 0 | 2799.0525 | 18.9788 | -2.7409 | 2821.532 | -0.00036518 | -0.0046077 | -8.08e-06 | 18.9788 | -0.0004 | 827.04 | -5e-08 | -0.0046077 | -8.08e-06 | 17.6253 | 5.2142 | 1.1373 | 23.1878 | 10.5612 | -1.8787 | 24.8151 | -0.0161 | -0.0182 | -0.0479 | -0.0094
T5 | XTD3_004 | MBE.2823.T5 | MBE.1.T5 | MARK | BENDOUT | BENDMARK | 0 | 0 | 0 | 0 | 0 | 2800.3025 | 18.9899 | -2.7414 | 2822.7819 | -0.00036523 | -0.013083 | -4.99e-06 | 18.9899 | -0.0004 | 828.29 | -1.1e-07 | -0.013083 | -4.99e-06 | 17.6253 | 5.2142 | 1.1373 | 23.1878 | 10.5612 | -1.8787 | 24.8151 | -0.0161 | -0.0182 | -0.0479 | -0.0094
T5 | XTD3_004 | QM.2824.T5 | QM.2.T5 | MAGNET | QUAD | QM | 1 | -0.30395 | 0 | 0 | 0 | 2801.9025 | 19.0108 | -2.742 | 2824.3818 | -0.00036523 | -0.013083 | -4.99e-06 | 19.0108 | -0.0004 | 829.8899 | -1.1e-07 | -0.013083 | -4.99e-06 | 17.6253 | 3.2323 | -0.6403 | 23.2835 | 15.2309 | 2.3346 | 24.8388 | -0.0608 | -0.0325 | -0.0586 | 0.0088
T5 | XTD3_004 | BPMA.2828.T5 | BPMA | DIAG | MONI | BPMA | 0 | 0 | 0 | 0 | 0 | 2806.0275 | 19.0648 | -2.7435 | 2828.5064 | -0.00036523 | -0.013083 | -4.99e-06 | 19.0648 | -0.0004 | 834.0145 | -1.1e-07 | -0.013083 | -4.99e-06 | 17.6253 | 13.607 | -2.2216 | 23.3756 | 3.8702 | 0.7994 | 24.9171 | -0.1787 | -0.0325 | -0.0267 | 0.0088
T5 | XTD3_004 | QM.2829.T5 | QM.1.T5 | MAGNET | QUAD | QM | 1 | 0.3039 | 0 | 0 | 0 | 2806.9025 | 19.0762 | -2.7438 | 2829.3814 | -0.00036523 | -0.013083 | -4.99e-06 | 19.0762 | -0.0004 | 834.8894 | -1.1e-07 | -0.013083 | -4.99e-06 | 17.6253 | 15.3825 | 2.3422 | 23.3896 | 3.3602 | -0.6736 | 24.9846 | -0.1935 | 0.0274 | -0.0178 | 0.0027
T5 | XTD3_004 | CHX.2830.T5 | CHX | MAGNET | HKIC | CHX | 0.2 | 0 | 0 | 0 | 0 | 2807.8225 | 19.0883 | -2.7441 | 2830.3013 | -0.00036523 | -0.013083 | -4.99e-06 | 19.0883 | -0.0004 | 835.8094 | -1.1e-07 | -0.013083 | -4.99e-06 | 17.6253 | 13.0606 | 2.123 | 23.3954 | 4.1777 | -0.8986 | 25.0068 | -0.1792 | 0.0274 | -0.0164 | 0.0027
T5 | XTD3_004 | SAOX.2831.T5 | SAOX.1.T5 | MAGNET | SEXT | SAOX | 0.3 | -5.136 | 0 | 0 | 0 | 2808.7525 | 19.1004 | -2.7445 | 2831.2312 | -0.00036523 | -0.013083 | -4.99e-06 | 19.1004 | -0.0004 | 836.7393 | -1.1e-07 | -0.013083 | -4.99e-06 | 17.6253 | 9.3045 | 1.7098 | 23.4096 | 6.3544 | -1.3225 | 25.0373 | -0.1524 | 0.0274 | -0.0138 | 0.0027
T5 | XTD3_004 | BPMA.2833.T5 | BPMA | DIAG | MONI | BPMA | 0 | 0 | 0 | 0 | 0 | 2811.0275 | 19.1302 | -2.7453 | 2833.506 | -0.00036523 | -0.013083 | -4.99e-06 | 19.1302 | -0.0004 | 839.0141 | -1.1e-07 | -0.013083 | -4.99e-06 | 17.6253 | 3.942 | 0.8137 | 23.4666 | 13.9288 | -2.2419 | 25.0735 | -0.0941 | 0.0274 | -0.008 | 0.0027
T5 | XTD3_004 | QM.2834.T5 | QM.2.T5 | MAGNET | QUAD | QM | 1 | -0.30395 | 0 | 0 | 0 | 2811.9025 | 19.1416 | -2.7456 | 2834.381 | -0.00036523 | -0.013083 | -4.99e-06 | 19.1416 | -0.0004 | 839.889 | -1.1e-07 | -0.013083 | -4.99e-06 | 17.6253 | 3.403 | -0.6688 | 23.5331 | 15.6534 | 2.42 | 25.0872 | -0.0681 | 0.0049 | -0.0034 | 0.0043
T5 | XTD3_004 | CHY.2835.T5 | CHY | MAGNET | VKIC | CHY | 0.2 | 0 | 0 | 0 | 0 | 2812.8225 | 19.1537 | -2.746 | 2835.3009 | -0.00036523 | -0.013083 | -4.99e-06 | 19.1537 | -0.0004 | 840.8089 | -1.1e-07 | -0.013083 | -4.99e-06 | 17.6253 | 4.2136 | -0.89 | 23.555 | 13.255 | 2.1922 | 25.093 | -0.0656 | 0.0049 | -0.0012 | 0.0043
T5 | XTD3_004 | SAO.2836.T5 | SAO.2.T5 | MAGNET | SEXT | SAO | 0.3 | -1.821 | 0 | 0 | 0 | 2814.4025 | 19.1743 | -2.7465 | 2836.8807 | -0.00036523 | -0.013083 | -4.99e-06 | 19.1743 | -0.0004 | 842.3888 | -1.1e-07 | -0.013083 | -4.99e-06 | 17.6253 | 8.245 | -1.5832 | 23.5996 | 7.2722 | 1.4783 | 25.1195 | -0.0576 | 0.0049 | 0.0059 | 0.0043
T5 | XTD3_004 | CHX.2838.T5 | CHX | MAGNET | HKIC | CHX | 0.2 | 0 | 0 | 0 | 0 | 2815.8875 | 19.1938 | -2.7471 | 2838.3656 | -0.00036523 | -0.013083 | -4.99e-06 | 19.1938 | -0.0004 | 843.8737 | -1.1e-07 | -0.013083 | -4.99e-06 | 17.6253 | 13.6646 | -2.1935 | 23.6212 | 3.9315 | 0.8497 | 25.1628 | -0.0506 | 0.0049 | 0.0121 | 0.0043
T5 | XTD3_004 | BPMA.2838.T5 | BPMA | DIAG | MONI | BPMA | 0 | 0 | 0 | 0 | 0 | 2816.1775 | 19.1976 | -2.7472 | 2838.6556 | -0.00036523 | -0.013083 | -4.99e-06 | 19.1976 | -0.0004 | 844.1636 | -1.1e-07 | -0.013083 | -4.99e-06 | 17.6253 | 14.5135 | -2.2743 | 23.6233 | 3.6244 | 0.7665 | 25.1708 | -0.0497 | 0.0049 | 0.0129 | 0.0043
T5 | XTD3_004 | QM.2839.T5 | QM.1.T5 | MAGNET | QUAD | QM | 1 | 0.3039 | 0 | 0 | 0 | 2816.9025 | 19.207 | -2.7474 | 2839.3805 | -0.00036523 | -0.013083 | -4.99e-06 | 19.207 | -0.0004 | 844.8886 | -1.1e-07 | -0.013083 | -4.99e-06 | 17.6253 | 15.5106 | 2.413 | 23.6354 | 3.2716 | -0.6349 | 25.233 | -0.0367 | 0.0182 | 0.0206 | 0.0094
T5 | XTD3_004 | MBE.2840.T5 | MBE.1.T5 | MARK | BENDIN | BENDMARK | 0 | 0 | 0 | 0 | 0 | 2817.8025 | 19.2188 | -2.7478 | 2840.2804 | -0.00036523 | -0.013083 | -4.99e-06 | 19.2188 | -0.0004 | 845.7885 | -1.1e-07 | -0.013083 | -4.99e-06 | 17.6253 | 13.6505 | 2.2371 | 23.6398 | 3.8482 | -0.8065 | 25.2509 | -0.0295 | 0.0182 | 0.0243 | 0.0094
T5 | XTD3_004 | BE.2841.T5 | BE.1.T5 | MAGNET | SBEN | BE | 2.5 | -0.01695 | -0.0084749 | -0.0084749 | 0 | 2819.0525 | 19.2431 | -2.7482 | 2841.5302 | -0.00036526 | -0.021557 | -1.89e-06 | 19.2431 | -0.0004 | 847.0383 | -1.4e-07 | -0.021557 | -1.89e-06 | 17.6253 | 5.2146 | 1.1374 | 23.6877 | 10.5596 | -1.8776 | 25.3151 | -0.0052 | 0.0012 | 0.0479 | 0.0094
T5 | XTD3_004 | MBE.2841.T5 | MBE.1.T5 | MARK | BENDSTR | BENDMARK | 0 | 0 | 0 | 0 | 0 | 2819.0525 | 19.2352 | -2.7482 | 2841.5304 | -0.00036526 | -0.030032 | 1.2e-06 | 19.2352 | -0.0004 | 847.0384 | -1.4e-07 | -0.030032 | 1.2e-06 | 17.6253 | 5.2146 | 1.1374 | 23.6877 | 10.5596 | -1.8776 | 25.3151 | -0.0052 | 0.0012 | 0.0479 | 0.0094
T5 | XTD3_004 | MBE.2842.T5 | MBE.1.T5 | MARK | BENDARC | BENDMARK | 0 | 0 | 0 | 0 | 0 | 2819.0525 | 19.2405 | -2.7482 | 2841.5303 | -0.00036526 | -0.021557 | -1.89e-06 | 19.2405 | -0.0004 | 847.0383 | -1.4e-07 | -0.021557 | -1.89e-06 | 17.6253 | 5.2146 | 1.1374 | 23.6877 | 10.5596 | -1.8776 | 25.3151 | -0.0052 | 0.0012 | 0.0479 | 0.0094
T5 | XTD3_004 | MBE.2843.T5 | MBE.1.T5 | MARK | BENDOUT | BENDMARK | 0 | 0 | 0 | 0 | 0 | 2820.3026 | 19.2727 | -2.7487 | 2842.7799 | -0.00036526 | -0.030032 | 1.2e-06 | 19.2727 | -0.0004 | 848.2879 | -1.4e-07 | -0.030032 | 1.2e-06 | 17.6253 | 5.2146 | 1.1374 | 23.6877 | 10.5596 | -1.8776 | 25.3151 | -0.0052 | 0.0012 | 0.0479 | 0.0094
T5 | XTD3_004 | END.2842.T5 | END.ARC.T5 | MARK | MARK | END | 0 | 0 | 0 | 0 | 0 | 2820.3026 | 19.2727 | -2.7487 | 2842.7799 | -0.00036526 | -0.030032 | 1.2e-06 | 19.2727 | -0.0004 | 848.2879 | -1.4e-07 | -0.030032 | 1.2e-06 | 17.6253 | 5.2146 | 1.1374 | 23.6877 | 10.5596 | -1.8776 | 25.3151 | -0.0052 | 0.0012 | 0.0479 | 0.0094
T5 | XTD3_004 | BPMA.2843.T5 | BPMA | DIAG | MONI | BPMA | 0 | 0 | 0 | 0 | 0 | 2821.1776 | 19.299 | -2.749 | 2843.6545 | -0.00036526 | -0.030032 | 1.2e-06 | 19.299 | -0.0004 | 849.1625 | -1.4e-07 | -0.030032 | 1.2e-06 | 17.6253 | 3.5609 | 0.7525 | 23.7202 | 14.1736 | -2.2527 | 25.3265 | -0.0041 | 0.0012 | 0.0561 | 0.0094
T5 | XTD3_004 | QH.2844.T5 | QH.2.T5 | MAGNET | QUAD | QH | 1 | -0.30395 | 0 | 0 | 0 | 2821.9026 | 19.3208 | -2.7493 | 2844.3791 | -0.00036526 | -0.030032 | 1.2e-06 | 19.3208 | -0.0004 | 849.8872 | -1.4e-07 | -0.030032 | 1.2e-06 | 17.6253 | 3.2324 | -0.6403 | 23.7834 | 15.2253 | 2.3344 | 25.3388 | -0.0031 | 0.0002 | 0.0586 | -0.0088
T5 | XTD3_004 | CHY.2845.T5 | CHY | MAGNET | VKIC | CHY | 0.2 | 0 | 0 | 0 | 0 | 2822.6726 | 19.3439 | -2.7496 | 2845.1488 | -0.00036526 | -0.030032 | 1.2e-06 | 19.3439 | -0.0004 | 850.6568 | -1.4e-07 | -0.030032 | 1.2e-06 | 17.6253 | 3.7659 | -0.8017 | 23.8003 | 13.5558 | 2.1777 | 25.3429 | -0.0031 | 0.0002 | 0.0553 | -0.0088
T5 | XTD3_005 | BPMA.2855.T5 | BPMA | DIAG | MONI | BPMA | 0 | 0 | 0 | 0 | 0 | 2832.6076 | 19.6422 | -2.7532 | 2855.0793 | -0.00036526 | -0.030032 | 1.2e-06 | 19.6422 | -0.0004 | 860.5874 | -1.4e-07 | -0.030032 | 1.2e-06 | 17.6253 | 61.7261 | -5.0916 | 23.9119 | 11.695 | -1.9885 | 25.7003 | -0.0011 | 0.0002 | -0.0312 | -0.0088
T5 | XTD3_005 | QH.2855.T5 | QH.3.T5 | MAGNET | QUAD | QH | 1 | 0.20188 | 0 | 0 | 0 | 2833.3326 | 19.664 | -2.7534 | 2855.804 | -0.00036526 | -0.030032 | 1.2e-06 | 19.664 | -0.0004 | 861.312 | -1.4e-07 | -0.030032 | 1.2e-06 | 17.6253 | 61.4035 | 7.6458 | 23.9149 | 20.5378 | -6.369 | 25.7135 | -0.0007 | 0.0004 | -0.0457 | -0.0166
T5 | XTD3_005 | CHX.2856.T5 | CHX | MAGNET | HKIC | CHX | 0.2 | 0 | 0 | 0 | 0 | 2834.1026 | 19.6871 | -2.7537 | 2856.5736 | -0.00036526 | -0.030032 | 1.2e-06 | 19.6871 | -0.0004 | 862.0817 | -1.4e-07 | -0.030032 | 1.2e-06 | 17.6253 | 55.8782 | 7.2875 | 23.9159 | 25.5279 | -7.1178 | 25.716 | -0.0006 | 0.0004 | -0.0518 | -0.0166
T5 | XTD3_005 | BPMA.2858.T5 | BPMA | DIAG | MONI | BPMA | 0 | 0 | 0 | 0 | 0 | 2835.7476 | 19.7365 | -2.7543 | 2858.2179 | -0.00036526 | -0.030032 | 1.2e-06 | 19.7365 | -0.0004 | 863.726 | -1.4e-07 | -0.030032 | 1.2e-06 | 17.6253 | 35.6711 | 5.7915 | 23.9214 | 52.353 | -10.2446 | 25.7228 | 0 | 0.0004 | -0.0775 | -0.0166
T5 | XTD3_005 | QH.2858.T5 | QH.4.T5 | MAGNET | QUAD | QH | 1 | -0.2021 | 0 | 0 | 0 | 2836.4726 | 19.7583 | -2.7546 | 2858.9426 | -0.00036526 | -0.030032 | 1.2e-06 | 19.7583 | -0.0004 | 864.4506 | -1.4e-07 | -0.030032 | 1.2e-06 | 17.6253 | 28.5939 | -0.753 | 23.9278 | 66.811 | 1.6201 | 25.7259 | 0.0005 | 0.0004 | -0.0892 | 0.0009
T5 | XTD3_005 | CHY.2859.T5 | CHY | MAGNET | VKIC | CHY | 0.2 | 0 | 0 | 0 | 0 | 2837.2426 | 19.7814 | -2.7549 | 2859.7122 | -0.00036526 | -0.030032 | 1.2e-06 | 19.7814 | -0.0004 | 865.2203 | -1.4e-07 | -0.030032 | 1.2e-06 | 17.6253 | 29.1586 | -0.7733 | 23.9299 | 65.6195 | 1.6 | 25.7268 | 0.0006 | 0.0004 | -0.0889 | 0.0009
T5 | XTD3_006 | BPMA.2878.T5 | BPMA | DIAG | MONI | BPMA | 0 | 0 | 0 | 0 | 0 | 2855.9526 | 20.3432 | -2.7617 | 2878.4138 | -0.00036526 | -0.030032 | 1.2e-06 | 20.3432 | -0.0004 | 883.9218 | -1.4e-07 | -0.030032 | 1.2e-06 | 17.6253 | 76.9186 | -1.7931 | 23.9941 | 24.857 | 0.5904 | 25.803 | 0.0088 | 0.0004 | -0.0721 | 0.0009
T5 | XTD3_006 | QE.2878.T5 | QE.1.T5 | MAGNET | QUAD | QE | 0.2 | 0.045952 | 0 | 0 | 0 | 2856.2776 | 20.3529 | -2.7618 | 2878.7386 | -0.00036526 | -0.030032 | 1.2e-06 | 20.353 | -0.0004 | 884.2467 | -1.4e-07 | -0.030032 | 1.2e-06 | 17.6253 | 77.736 | 1.7667 | 23.995 | 24.5903 | -0.5592 | 25.8058 | 0.009 | 0 | -0.0721 | -0.0024
T5 | XTD3_006 | CEX.2879.T5 | CEX | MAGNET | HKIC | CEX | 0.1 | 0 | 0 | 0 | 0 | 2856.5876 | 20.3623 | -2.7619 | 2879.0485 | -0.00036526 | -0.030032 | 1.2e-06 | 20.3623 | -0.0004 | 884.5566 | -1.4e-07 | -0.030032 | 1.2e-06 | 17.6253 | 76.8209 | 1.7529 | 23.9956 | 24.8847 | -0.5731 | 25.8074 | 0.009 | 0 | -0.0727 | -0.0024
T5 | XTD3_007 | BPMA.2900.T5 | BPMA | DIAG | MONI | BPMA | 0 | 0 | 0 | 0 | 0 | 2877.7026 | 20.9963 | -2.7696 | 2900.154 | -0.00036526 | -0.030032 | 1.2e-06 | 20.9963 | -0.0004 | 905.662 | -1.4e-07 | -0.030032 | 1.2e-06 | 17.6253 | 26.4959 | 0.6361 | 24.0729 | 72.7152 | -1.6976 | 25.8899 | 0.0096 | 0 | -0.1234 | -0.0024
T5 | XTD3_007 | QE.2900.T5 | QE.2.T5 | MAGNET | QUAD | QE | 0.2 | -0.045952 | 0 | 0 | 0 | 2878.0276 | 21.0061 | -2.7698 | 2900.4788 | -0.00036526 | -0.030032 | 1.2e-06 | 21.0061 | -0.0004 | 905.9869 | -1.4e-07 | -0.030032 | 1.2e-06 | 17.6253 | 26.2049 | -0.5869 | 24.0754 | 73.4904 | 1.6671 | 25.8908 | 0.0096 | 0.0005 | -0.1238 | 0.0033
T5 | XTD3_007 | CEY.2900.T5 | CEY | MAGNET | VKIC | CEY | 0.1 | 0 | 0 | 0 | 0 | 2878.3376 | 21.0154 | -2.7699 | 2900.7887 | -0.00036526 | -0.030032 | 1.2e-06 | 21.0154 | -0.0004 | 906.2967 | -1.4e-07 | -0.030032 | 1.2e-06 | 17.6253 | 26.5135 | -0.6002 | 24.077 | 72.6269 | 1.6538 | 25.8914 | 0.0097 | 0.0005 | -0.123 | 0.0033
T5 | XTD3_007 | BPMA.2921.T5 | BPMA | DIAG | MONI | BPMA | 0 | 0 | 0 | 0 | 0 | 2899.4526 | 21.6494 | -2.7776 | 2921.8942 | -0.00036526 | -0.030032 | 1.2e-06 | 21.6494 | -0.0004 | 927.4022 | -1.4e-07 | -0.030032 | 1.2e-06 | 17.6253 | 74.5645 | -1.6809 | 24.1556 | 25.7734 | 0.5705 | 25.9723 | 0.0196 | 0.0005 | -0.0536 | 0.0033
T5 | XTD3_007 | QE.2922.T5 | QE.1.T5 | MAGNET | QUAD | QE | 0.2 | 0.045952 | 0 | 0 | 0 | 2899.7776 | 21.6592 | -2.7777 | 2922.219 | -0.00036526 | -0.030032 | 1.2e-06 | 21.6592 | -0.0004 | 927.7271 | -1.4e-07 | -0.030032 | 1.2e-06 | 17.6253 | 75.3082 | 1.7685 | 24.1565 | 25.5317 | -0.621 | 25.9749 | 0.0197 | -0.0004 | -0.0525 | 0.0009
T5 | XTD3_007 | CEX.2922.T5 | CEX | MAGNET | HKIC | CEX | 0.1 | 0 | 0 | 0 | 0 | 2900.0876 | 21.6685 | -2.7778 | 2922.5289 | -0.00036526 | -0.030032 | 1.2e-06 | 21.6685 | -0.0004 | 928.0369 | -1.4e-07 | -0.030032 | 1.2e-06 | 17.6253 | 74.3923 | 1.7542 | 24.157 | 25.8583 | -0.6351 | 25.9766 | 0.0196 | -0.0004 | -0.0522 | 0.0009
T5 | XS4_000 | BPMA.2943.T5 | BPMA | DIAG | MONI | BPMA | 0 | 0 | 0 | 0 | 0 | 2921.2026 | 22.3025 | -2.7855 | 2943.6344 | -0.00036526 | -0.030032 | 1.2e-06 | 22.3025 | -0.0004 | 949.1424 | -1.4e-07 | -0.030032 | 1.2e-06 | 17.6253 | 24.807 | 0.5997 | 24.2386 | 76.6981 | -1.7784 | 26.055 | 0.0104 | -0.0004 | -0.0339 | 0.0009
T5 | XS4_000 | QE.2943.T5 | QE.2.T5 | MAGNET | QUAD | QE | 0.2 | -0.045952 | 0 | 0 | 0 | 2921.5276 | 22.3123 | -2.7857 | 2943.9592 | -0.00036526 | -0.030032 | 1.2e-06 | 22.3123 | -0.0004 | 949.4673 | -1.4e-07 | -0.030032 | 1.2e-06 | 17.6253 | 24.532 | -0.5474 | 24.2413 | 77.5051 | 1.771 | 26.0558 | 0.0102 | 0 | -0.0333 | 0.0024
T5 | XS4_000 | CEY.2944.T5 | CEY | MAGNET | VKIC | CEY | 0.1 | 0 | 0 | 0 | 0 | 2921.8376 | 22.3216 | -2.7858 | 2944.2691 | -0.00036526 | -0.030032 | 1.2e-06 | 22.3216 | -0.0004 | 949.7771 | -1.4e-07 | -0.030032 | 1.2e-06 | 17.6253 | 24.8202 | -0.5612 | 24.243 | 76.5878 | 1.7571 | 26.0564 | 0.0102 | 0 | -0.0327 | 0.0024
T5 | XS4_000 | BPMA.2965.T5 | BPMA | DIAG | MONI | BPMA | 0 | 0 | 0 | 0 | 0 | 2942.9526 | 22.9556 | -2.7935 | 2965.3745 | -0.00036526 | -0.030032 | 1.2e-06 | 22.9556 | -0.0004 | 970.8826 | -1.4e-07 | -0.030032 | 1.2e-06 | 17.6253 | 71.9718 | -1.6772 | 24.3261 | 26.242 | 0.6329 | 26.1342 | 0.0109 | 0 | 0.0181 | 0.0024
T5 | XS4_000 | QE.2965.T5 | QE.1.T5 | MAGNET | QUAD | QE | 0.2 | 0.045952 | 0 | 0 | 0 | 2943.2776 | 22.9654 | -2.7936 | 2965.6994 | -0.00036526 | -0.030032 | 1.2e-06 | 22.9654 | -0.0004 | 971.2075 | -1.4e-07 | -0.030032 | 1.2e-06 | 17.6253 | 72.7365 | 1.6529 | 24.327 | 25.9515 | -0.5786 | 26.1368 | 0.0109 | -0.0005 | 0.0192 | 0.0033
T5 | XS4_000 | CEX.2966.T5 | CEX | MAGNET | HKIC | CEX | 0.1 | 0 | 0 | 0 | 0 | 2943.5876 | 22.9747 | -2.7937 | 2966.0093 | -0.00036526 | -0.030032 | 1.2e-06 | 22.9747 | -0.0004 | 971.5173 | -1.4e-07 | -0.030032 | 1.2e-06 | 17.6253 | 71.8804 | 1.6396 | 24.3276 | 26.2558 | -0.592 | 26.1384 | 0.0108 | -0.0005 | 0.0201 | 0.0033
T5 | XTD5_001 | TORA.2977.T5 | TORA | DIAG | INSTR | TORA | 0 | 0 | 0 | 0 | 0 | 2955.1526 | 23.3219 | -2.7979 | 2977.5691 | -0.00036526 | -0.030032 | 1.2e-06 | 23.3219 | -0.0004 | 983.0771 | -1.4e-07 | -0.030032 | 1.2e-06 | 17.6253 | 40.9244 | 1.0487 | 24.3616 | 46.7101 | -1.1843 | 26.1917 | 0.0054 | -0.0005 | 0.0579 | 0.0033
T5 | XTD5_001 | END.2978.T5 | END | MARK | MARK | END | 0 | 0 | 0 | 0 | 0 | 2955.8858 | 23.344 | -2.7982 | 2978.302 | -0.00036526 | -0.030032 | 1.2e-06 | 23.344 | -0.0004 | 983.81 | -1.4e-07 | -0.030032 | 1.2e-06 | 17.6253 | 39.414 | 1.0111 | 24.3645 | 48.4746 | -1.222 | 26.1942 | 0.005 | -0.0005 | 0.0603 | 0.0033
UN2 | XTD5_001 | START.2978.UN2 | START | MARK | MARK | START | 0 | 0 | 0 | 0 | 0 | 2955.8858 | 23.344 | -2.7982 | 2978.302 | -0.00036526 | -0.030032 | 1.2e-06 | 23.344 | -0.0004 | 983.81 | -1.4e-07 | -0.030032 | 1.2e-06 | 17.6253 | 39.414 | 1.0111 | 24.3645 | 48.4746 | -1.222 | 26.1942 | 0.005 | -0.0005 | 0.0603 | 0.0033
UN2 | XTD5_001 | BPMA.2985.UN2 | BPMA | DIAG | MONI | BPMA | 0 | 0 | 0 | 0 | 0 | 2963.0248 | 23.5583 | -2.8008 | 2985.4378 | -0.00036526 | -0.030032 | 1.2e-06 | 23.5583 | -0.0004 | 990.9458 | -1.4e-07 | -0.030032 | 1.2e-06 | 17.6253 | 27.5923 | 0.6448 | 24.3992 | 68.5439 | -1.5892 | 26.214 | 0.0017 | -0.0005 | 0.0837 | 0.0033
UN2 | XTD5_001 | QE.2985.UN2 | QE.2.UN2 | MAGNET | QUAD | QE | 0.2 | -0.045952 | 0 | 0 | 0 | 2963.3498 | 23.5681 | -2.8009 | 2985.7626 | -0.00036526 | -0.030032 | 1.2e-06 | 23.5681 | -0.0004 | 991.2707 | -1.4e-07 | -0.030032 | 1.2e-06 | 17.6253 | 27.3036 | -0.6278 | 24.4017 | 69.2656 | 1.5816 | 26.2149 | 0.0015 | -0.0004 | 0.0847 | -0.0006
UN2 | XTD5_001 | CEY.2986.UN2 | CEY | MAGNET | VKIC | CEY | 0.1 | 0 | 0 | 0 | 0 | 2963.6598 | 23.5774 | -2.8011 | 2986.0725 | -0.00036526 | -0.030032 | 1.2e-06 | 23.5774 | -0.0004 | 991.5805 | -1.4e-07 | -0.030032 | 1.2e-06 | 17.6253 | 27.6335 | -0.6411 | 24.4032 | 68.4466 | 1.5684 | 26.2155 | 0.0014 | -0.0004 | 0.0846 | -0.0006
UN2 | XTD5_001 | BPMA.3007.UN2 | BPMA | DIAG | MONI | BPMA | 0 | 0 | 0 | 0 | 0 | 2984.7748 | 24.2114 | -2.8088 | 3007.1779 | -0.00036526 | -0.030032 | 1.2e-06 | 24.2114 | -0.0004 | 1012.686 | -1.4e-07 | -0.030032 | 1.2e-06 | 17.6253 | 77.2988 | -1.7166 | 24.4785 | 24.7994 | 0.5036 | 26.301 | -0.007 | -0.0004 | 0.0718 | -0.0006
UN2 | XTD5_001 | QE.3007.UN2 | QE.1.UN2 | MAGNET | QUAD | QE | 0.2 | 0.045952 | 0 | 0 | 0 | 2985.0998 | 24.2212 | -2.8089 | 3007.5028 | -0.00036526 | -0.030032 | 1.2e-06 | 24.2212 | -0.0004 | 1013.0109 | -1.4e-07 | -0.030032 | 1.2e-06 | 17.6253 | 78.0476 | 1.8591 | 24.4794 | 24.6058 | -0.6451 | 26.3037 | -0.0072 | -0.0001 | 0.0719 | 0.0027
UN2 | XTD5_001 | CEX.3007.UN2 | CEX | MAGNET | HKIC | CEX | 0.1 | 0 | 0 | 0 | 0 | 2985.4098 | 24.2305 | -2.809 | 3007.8127 | -0.00036526 | -0.030032 | 1.2e-06 | 24.2305 | -0.0004 | 1013.3207 | -1.4e-07 | -0.030032 | 1.2e-06 | 17.6253 | 77.0847 | 1.8442 | 24.4799 | 24.9452 | -0.6601 | 26.3054 | -0.0072 | -0.0001 | 0.0726 | 0.0027
UN2 | XTD5_002 | BPMA.3028.UN2 | BPMA | DIAG | MONI | BPMA | 0 | 0 | 0 | 0 | 0 | 3006.5248 | 24.8645 | -2.8167 | 3028.9181 | -0.00036526 | -0.030032 | 1.2e-06 | 24.8645 | -0.0004 | 1034.4262 | -1.4e-07 | -0.030032 | 1.2e-06 | 17.6253 | 24.7222 | 0.6415 | 24.5601 | 78.2918 | -1.8724 | 26.3845 | -0.0087 | -0.0001 | 0.1292 | 0.0027
UN2 | XTD5_002 | QE.3029.UN2 | QE.2.UN2 | MAGNET | QUAD | QE | 0.2 | -0.045952 | 0 | 0 | 0 | 3006.8498 | 24.8743 | -2.8168 | 3029.243 | -0.00036526 | -0.030032 | 1.2e-06 | 24.8743 | -0.0004 | 1034.7511 | -1.4e-07 | -0.030032 | 1.2e-06 | 17.6253 | 24.4109 | -0.501 | 24.5629 | 79.164 | 1.752 | 26.3853 | -0.0087 | -0.0005 | 0.1297 | -0.0033
UN2 | XTD5_002 | CEY.3029.UN2 | CEY | MAGNET | VKIC | CEY | 0.1 | 0 | 0 | 0 | 0 | 3007.1598 | 24.8836 | -2.8169 | 3029.5529 | -0.00036526 | -0.030032 | 1.2e-06 | 24.8836 | -0.0004 | 1035.0609 | -1.4e-07 | -0.030032 | 1.2e-06 | 17.6253 | 24.6749 | -0.5143 | 24.5645 | 78.2565 | 1.7387 | 26.3858 | -0.0089 | -0.0005 | 0.1288 | -0.0033
UN2 | XTD5_002 | END.3039.UN2 | END | MARK | MARK | END | 0 | 0 | 0 | 0 | 0 | 3016.8858 | 25.1757 | -2.8205 | 3039.2745 | -0.00036526 | -0.030032 | 1.2e-06 | 25.1757 | -0.0004 | 1044.7825 | -1.4e-07 | -0.030032 | 1.2e-06 | 17.6253 | 39.4267 | -1.0102 | 24.6147 | 49.423 | 1.2412 | 26.4107 | -0.0134 | -0.0005 | 0.0971 | -0.0033
T5D | XTD5_002 | START.3039.T5D | START | MARK | MARK | START | 0 | 0 | 0 | 0 | 0 | 3016.8858 | 25.1757 | -2.8205 | 3039.2745 | -0.00036526 | -0.030032 | 1.2e-06 | 25.1757 | -0.0004 | 1044.7825 | -1.4e-07 | -0.030032 | 1.2e-06 | 17.6253 | 39.4267 | -1.0102 | 24.6147 | 49.423 | 1.2412 | 26.4107 | -0.0134 | -0.0005 | 0.0971 | -0.0033
T5D | XTD5_002 | TORA.3040.T5D | TORA | DIAG | INSTR | TORA | 0 | 0 | 0 | 0 | 0 | 3017.8858 | 25.2057 | -2.8209 | 3040.274 | -0.00036526 | -0.030032 | 1.2e-06 | 25.2057 | -0.0004 | 1045.7821 | -1.4e-07 | -0.030032 | 1.2e-06 | 17.6253 | 41.4984 | -1.0615 | 24.6187 | 46.992 | 1.1898 | 26.414 | -0.0139 | -0.0005 | 0.0938 | -0.0033
T5D | XTD5_002 | QE.3052.T5D | QE.1.T5D | MAGNET | QUAD | QE | 0.2 | 0.045952 | 0 | 0 | 0 | 3030.4772 | 25.5838 | -2.8255 | 3052.8597 | -0.00036526 | -0.030032 | 1.2e-06 | 25.5838 | -0.0004 | 1058.3678 | -1.4e-07 | -0.030032 | 1.2e-06 | 17.6253 | 75.9957 | 1.791 | 24.6548 | 25.3026 | -0.6217 | 26.4743 | -0.0198 | 0.0004 | 0.0525 | -0.0009
T5D | XTD5_002 | BPMA.3068.T5D | BPMA | DIAG | MONI | BPMA | 0 | 0 | 0 | 0 | 0 | 3046.1122 | 26.0532 | -2.8312 | 3068.4877 | -0.00036526 | -0.030032 | 1.2e-06 | 26.0533 | -0.0004 | 1073.9958 | -1.4e-07 | -0.030032 | 1.2e-06 | 17.6253 | 33.7121 | 0.9309 | 24.7044 | 57.844 | -1.473 | 26.5408 | -0.013 | 0.0004 | 0.0391 | -0.0009
T5D | XTD5_002 | QF.3068.T5D | QF.1.T5D | MAGNET | QUAD | QF | 0.5 | -0.093209 | 0 | 0 | 0 | 3046.5872 | 26.0675 | -2.8313 | 3068.9625 | -0.00036526 | -0.030032 | 1.2e-06 | 26.0675 | -0.0004 | 1074.4705 | -1.4e-07 | -0.030032 | 1.2e-06 | 17.6253 | 33.9389 | -2.224 | 24.7079 | 57.278 | 3.9102 | 26.5428 | -0.0129 | -0.0008 | 0.0376 | -0.0044
T5D | XTD5_002 | CFY.3069.T5D | CFY | MAGNET | VKIC | CFY | 0.1 | 0 | 0 | 0 | 0 | 3047.0572 | 26.0816 | -2.8315 | 3069.4323 | -0.00036526 | -0.030032 | 1.2e-06 | 26.0816 | -0.0004 | 1074.9403 | -1.4e-07 | -0.030032 | 1.2e-06 | 17.6253 | 35.1526 | -2.2713 | 24.7091 | 55.1873 | 3.8334 | 26.5436 | -0.0132 | -0.0008 | 0.0364 | -0.0044
T5D | XTD5_003 | BPMA.3080.T5D | BPMA | DIAG | MONI | BPMA | 0 | 0 | 0 | 0 | 0 | 3058.3122 | 26.4196 | -2.8356 | 3080.6822 | -0.00036526 | -0.030032 | 1.2e-06 | 26.4196 | -0.0004 | 1086.1903 | -1.4e-07 | -0.030032 | 1.2e-06 | 17.6253 | 108.0504 | -4.2345 | 24.7382 | 4.9871 | 0.6468 | 26.6616 | -0.0217 | -0.0008 | -0.0134 | -0.0044
T5D | XTD5_003 | QF.3081.T5D | QF.2.T5D | MAGNET | QUAD | QF | 0.5 | 0.037992 | 0 | 0 | 0 | 3058.7872 | 26.4339 | -2.8358 | 3081.157 | -0.00036526 | -0.030032 | 1.2e-06 | 26.4339 | -0.0004 | 1086.665 | -1.4e-07 | -0.030032 | 1.2e-06 | 17.6253 | 112.1527 | -0.074 | 24.7393 | 4.2819 | 0.2798 | 26.6868 | -0.022 | 0.0001 | -0.0167 | -0.005
T5D | XTD5_003 | CFX.3081.T5D | CFX | MAGNET | HKIC | CFX | 0.1 | 0 | 0 | 0 | 0 | 3059.2572 | 26.448 | -2.836 | 3081.6267 | -0.00036526 | -0.030032 | 1.2e-06 | 26.448 | -0.0004 | 1087.1348 | -1.4e-07 | -0.030032 | 1.2e-06 | 17.6253 | 112.1933 | -0.0764 | 24.7397 | 4.1492 | 0.2118 | 26.697 | -0.022 | 0.0001 | -0.0181 | -0.005
T5D | XTD5_005 | BPMA.3141.T5D | BPMA | DIAG | MONI | BPMA | 0 | 0 | 0 | 0 | 0 | 3119.5122 | 28.2573 | -2.858 | 3141.8546 | -0.00036526 | -0.030032 | 1.2e-06 | 28.2573 | -0.0004 | 1147.3627 | -1.4e-07 | -0.030032 | 1.2e-06 | 17.6253 | 153.8926 | -0.6162 | 24.8154 | 891.4275 | -14.9494 | 26.9696 | -0.0175 | 0.0001 | -0.3208 | -0.005
T5D | XTD5_005 | QF.3142.T5D | QF.3.T5D | MAGNET | QUAD | QF | 0.5 | 0.082348 | 0 | 0 | 0 | 3119.9872 | 28.2716 | -2.8582 | 3142.3294 | -0.00036526 | -0.030032 | 1.2e-06 | 28.2716 | -0.0004 | 1147.8374 | -1.4e-07 | -0.030032 | 1.2e-06 | 17.6253 | 148.5128 | 11.7776 | 24.8162 | 951.1442 | -92.3975 | 26.9697 | -0.0171 | 0.0015 | -0.3311 | -0.0318
T5D | XTD5_005 | CFX.3142.T5D | CFX | MAGNET | HKIC | CFX | 0.1 | 0 | 0 | 0 | 0 | 3120.4572 | 28.2857 | -2.8583 | 3142.7991 | -0.00036526 | -0.030032 | 1.2e-06 | 28.2857 | -0.0004 | 1148.3072 | -1.4e-07 | -0.030032 | 1.2e-06 | 17.6253 | 142.2214 | 11.5236 | 24.8165 | 1001.6932 | -94.8213 | 26.9698 | -0.0167 | 0.0015 | -0.3397 | -0.0318
T5D | XTD5_005 | CFY.3148.T5D | CFY | MAGNET | VKIC | CFY | 0.1 | 0 | 0 | 0 | 0 | 3125.9172 | 28.4496 | -2.8603 | 3148.2567 | -0.00036526 | -0.030032 | 1.2e-06 | 28.4496 | -0.0004 | 1153.7648 | -1.4e-07 | -0.030032 | 1.2e-06 | 17.6253 | 44.4285 | 6.3872 | 24.8274 | 2304.7567 | -143.835 | 26.9703 | -0.0085 | 0.0015 | -0.5135 | -0.0318
T5D | XTD5_005 | QF.3148.T5D | QF.4.T5D | MAGNET | QUAD | QF | 0.5 | -0.074431 | 0 | 0 | 0 | 3126.3872 | 28.4637 | -2.8605 | 3148.7265 | -0.00036526 | -0.030032 | 1.2e-06 | 28.4637 | -0.0004 | 1154.2346 | -1.4e-07 | -0.030032 | 1.2e-06 | 17.6253 | 37.7325 | 2.9885 | 24.83 | 2411.3965 | 31.8376 | 26.9704 | -0.0076 | 0.0009 | -0.5251 | 0.0071
T5D | XTD5_005 | BPMF.3149.T5D | BPMF | DIAG | MONI | BPMF | 0 | 0 | 0 | 0 | 0 | 3126.9172 | 28.4796 | -2.8607 | 3149.2562 | -0.00036526 | -0.030032 | 1.2e-06 | 28.4796 | -0.0004 | 1154.7643 | -1.4e-07 | -0.030032 | 1.2e-06 | 17.6253 | 36.0796 | 2.9148 | 24.8312 | 2393.6004 | 31.7198 | 26.9704 | -0.0074 | 0.0009 | -0.5231 | 0.0071
T5D | XTD5_005 | TORA.3149.T5D | TORA | DIAG | INSTR | TORA | 0 | 0 | 0 | 0 | 0 | 3127.1372 | 28.4862 | -2.8608 | 3149.4761 | -0.00036526 | -0.030032 | 1.2e-06 | 28.4863 | -0.0004 | 1154.9842 | -1.4e-07 | -0.030032 | 1.2e-06 | 17.6253 | 34.8098 | 2.8569 | 24.8322 | 2379.6641 | 31.6273 | 26.9704 | -0.0072 | 0.0009 | -0.5215 | 0.0071
T5D | XTD5_005 | START.3149.T5D | START.T7.T5D | MARK | MARK | START | 0 | 0 | 0 | 0 | 0 | 3127.6398 | 28.5013 | -2.8609 | 3149.9785 | -0.00036526 | -0.030032 | 1.2e-06 | 28.5013 | -0.0004 | 1155.4866 | -1.4e-07 | -0.030032 | 1.2e-06 | 17.6253 | 32.0048 | 2.7246 | 24.8346 | 2347.9805 | 31.4158 | 26.9704 | -0.0067 | 0.0009 | -0.5179 | 0.0071
T5D | XTD5_005 | MBV.3149.T5D | MBV.1.T5D | MARK | BENDIN | BENDMARK | 0 | 0 | 0 | 0 | 0 | 3127.6398 | 28.5013 | -2.8609 | 3149.9785 | -0.00036526 | -0.030032 | 1.2e-06 | 28.5013 | -0.0004 | 1155.4866 | -1.4e-07 | -0.030032 | 1.2e-06 | 17.6253 | 32.0048 | 2.7246 | 24.8346 | 2347.9805 | 31.4158 | 26.9704 | -0.0067 | 0.0009 | -0.5179 | 0.0071
T5D | XTD5_005 | BV.3151.T5D | BV.1.T5D | MAGNET | SBEN | BV | 2.5 | 0.043633 | 0.021817 | 0.021817 | 1.5708 | 3128.8899 | 28.5389 | -2.8819 | 3151.2278 | -0.022182 | -0.030032 | 1.2e-06 | 28.5389 | -0.0209 | 1156.7358 | -0.021817 | -0.030032 | 1.2e-06 | 17.6253 | 19.978 | 2.0812 | 24.8504 | 2193.5675 | 30.3641 | 26.9706 | -0.0044 | 0.0009 | -0.4455 | 0.0508
T5D | XTD5_005 | MBV.3151.T5D | MBV.1.T5D | MARK | BENDSTR | BENDMARK | 0 | 0 | 0 | 0 | 0 | 3128.8899 | 28.5389 | -2.8614 | 3151.2282 | -0.043998 | -0.030032 | 1.2e-06 | 28.5389 | -0.0004 | 1156.7363 | -0.043633 | -0.030032 | 1.2e-06 | 17.6253 | 19.978 | 2.0812 | 24.8504 | 2193.5675 | 30.3641 | 26.9706 | -0.0044 | 0.0009 | -0.4455 | 0.0508
T5D | XTD5_005 | MBV.3152I.T5D | MBV.1.T5D | MARK | BENDARC | BENDMARK | 0 | 0 | 0 | 0 | 0 | 3128.8899 | 28.5389 | -2.875 | 3151.2279 | -0.022182 | -0.030032 | 1.2e-06 | 28.5389 | -0.0141 | 1156.736 | -0.021817 | -0.030032 | 1.2e-06 | 17.6253 | 19.978 | 2.0812 | 24.8504 | 2193.5675 | 30.3641 | 26.9706 | -0.0044 | 0.0009 | -0.4455 | 0.0508
T5D | XTD5_006 | MBV.3153.T5D | MBV.1.T5D | MARK | BENDOUT | BENDMARK | 0 | 0 | 0 | 0 | 0 | 3130.14 | 28.5764 | -2.9164 | 3152.4767 | -0.043998 | -0.030032 | 1.2e-06 | 28.5764 | -0.055 | 1157.9848 | -0.043633 | -0.030032 | 1.2e-06 | 17.6253 | 19.978 | 2.0812 | 24.8504 | 2193.5675 | 30.3641 | 26.9706 | -0.0044 | 0.0009 | -0.4455 | 0.0508
T5D | XTD5_006 | MBV.3152II.T5D | MBV.1.T5D | MARK | BENDIN | BENDMARK | 0 | 0 | 0 | 0 | 0 | 3130.64 | 28.5914 | -2.9384 | 3152.976 | -0.043998 | -0.030032 | 1.2e-06 | 28.5914 | -0.0768 | 1158.4841 | -0.043633 | -0.030032 | 1.2e-06 | 17.6253 | 17.9636 | 1.9477 | 24.8546 | 2163.3086 | 30.1537 | 26.9706 | -0.004 | 0.0009 | -0.4201 | 0.0508
T5D | XTD5_006 | BV.3154.T5D | BV.1.T5D | MAGNET | SBEN | BV | 2.5 | 0.043633 | 0.021817 | 0.021817 | 1.5708 | 3131.8901 | 28.6289 | -3.0138 | 3154.2232 | -0.065815 | -0.030032 | 1.2e-06 | 28.6289 | -0.1517 | 1159.7313 | -0.06545 | -0.030032 | 1.2e-06 | 17.6253 | 9.8673 | 1.2874 | 24.8847 | 2015.2043 | 29.1021 | 26.9708 | -0.0016 | 0.0009 | -0.2386 | 0.0944
T5D | XTD5_006 | MBV.3154.T5D | MBV.1.T5D | MARK | BENDSTR | BENDMARK | 0 | 0 | 0 | 0 | 0 | 3131.8901 | 28.6289 | -2.9934 | 3154.2246 | -0.087632 | -0.030032 | 1.21e-06 | 28.6289 | -0.1313 | 1159.7327 | -0.087267 | -0.030032 | 1.21e-06 | 17.6253 | 9.8673 | 1.2874 | 24.8847 | 2015.2043 | 29.1021 | 26.9708 | -0.0016 | 0.0009 | -0.2386 | 0.0944
T5D | XTD5_006 | MBV.3155.T5D | MBV.1.T5D | MARK | BENDARC | BENDMARK | 0 | 0 | 0 | 0 | 0 | 3131.8901 | 28.6289 | -3.007 | 3154.2237 | -0.065815 | -0.030032 | 1.2e-06 | 28.6289 | -0.1449 | 1159.7318 | -0.06545 | -0.030032 | 1.2e-06 | 17.6253 | 9.8673 | 1.2874 | 24.8847 | 2015.2043 | 29.1021 | 26.9708 | -0.0016 | 0.0009 | -0.2386 | 0.0944
T5D | XTD5_006 | MBV.3156.T5D | MBV.1.T5D | MARK | BENDOUT | BENDMARK | 0 | 0 | 0 | 0 | 0 | 3133.1402 | 28.6663 | -3.1028 | 3155.4695 | -0.087632 | -0.030032 | 1.21e-06 | 28.6663 | -0.2403 | 1160.9777 | -0.087267 | -0.030032 | 1.21e-06 | 17.6253 | 9.8673 | 1.2874 | 24.8847 | 2015.2043 | 29.1021 | 26.9708 | -0.0016 | 0.0009 | -0.2386 | 0.0944
T5D | XTD5_006 | CNX.3157.T5D | CNX | MAGNET | HKIC | CNX | 0.3 | 0 | 0 | 0 | 0 | 3135.2202 | 28.7285 | -3.2849 | 3157.5406 | -0.087632 | -0.030032 | 1.21e-06 | 28.7285 | -0.4216 | 1163.0488 | -0.087267 | -0.030032 | 1.21e-06 | 17.6253 | 5.4647 | 0.6868 | 24.9338 | 1887.5015 | 28.1638 | 26.971 | 0.0004 | 0.0009 | -0.0281 | 0.0944
T5D | XTD5_006 | QK.3158.T5D | QK.1.T5D | MAGNET | QUAD | QK | 1 | -0.18225 | 0 | 0 | 0 | 3136.0402 | 28.7531 | -3.3566 | 3158.3571 | -0.087632 | -0.030032 | 1.21e-06 | 28.753 | -0.4931 | 1163.8653 | -0.087267 | -0.030032 | 1.21e-06 | 17.6253 | 5.0956 | -0.4891 | 24.9708 | 1506.7644 | 320.2533 | 26.9711 | 0.0016 | 0.0011 | 0.0807 | 0.0881
T5D | XTD5_006 | BPMD.3159.T5D | BPMD | DIAG | MONI | BPMD | 0 | 0 | 0 | 0 | 0 | 3136.7652 | 28.7747 | -3.4201 | 3159.079 | -0.087632 | -0.030032 | 1.21e-06 | 28.7747 | -0.5562 | 1164.5872 | -0.087267 | -0.030032 | 1.21e-06 | 17.6253 | 5.3281 | -0.5438 | 24.9777 | 1366.0964 | 304.9379 | 26.9712 | 0.0018 | 0.0011 | 0.1005 | 0.0881
T5D | XTD5_006 | SK.3159.T5D | SK.1.T5D | MAGNET | SEXT | SK | 0.3 | 0.69294 | 0 | 0 | 1.5708 | 3137.4902 | 28.7964 | -3.4835 | 3159.8009 | -0.087632 | -0.030032 | 1.21e-06 | 28.7964 | -0.6194 | 1165.3092 | -0.087267 | -0.030032 | 1.21e-06 | 17.6253 | 6.466 | -0.7566 | 25.0015 | 884.57 | 245.378 | 26.9713 | 0.0028 | 0.0011 | 0.1775 | 0.0881
T5D | XTD5_006 | OTRD.3160.T5D | OTRD | DIAG | INSTR | OTRD | 0 | 0 | 0 | 0 | 0 | 3138.5652 | 28.8286 | -3.5776 | 3160.8712 | -0.087632 | -0.030032 | 1.21e-06 | 28.8286 | -0.7131 | 1166.3796 | -0.087267 | -0.030032 | 1.21e-06 | 17.6253 | 8.0738 | -0.9816 | 25.0219 | 488.8619 | 182.4146 | 26.9715 | 0.0038 | 0.0011 | 0.259 | 0.0881
T5D | XTD5_006 | SK.3161.T5D | SK.1.T5D | MAGNET | SEXT | SK | 0.3 | 0.69294 | 0 | 0 | 1.5708 | 3139.5902 | 28.8592 | -3.6673 | 3161.8918 | -0.087632 | -0.030032 | 1.21e-06 | 28.8592 | -0.8025 | 1167.4002 | -0.087267 | -0.030032 | 1.21e-06 | 17.6253 | 10.7163 | -1.2673 | 25.0421 | 154.1646 | 102.4341 | 26.9722 | 0.0051 | 0.0011 | 0.3625 | 0.0881
T5D | XTD5_006 | BPMD.3162.T5D | BPMD | DIAG | MONI | BPMD | 0 | 0 | 0 | 0 | 0 | 3140.3152 | 28.8809 | -3.7308 | 3162.6137 | -0.087632 | -0.030032 | 1.21e-06 | 28.8809 | -0.8657 | 1168.1221 | -0.087267 | -0.030032 | 1.21e-06 | 17.6253 | 12.2542 | -1.4072 | 25.05 | 58.8705 | 63.2948 | 26.9731 | 0.0058 | 0.0011 | 0.4131 | 0.0881
T5D | XTD5_006 | QK.3163.T5D | QK.1.T5D | MAGNET | QUAD | QK | 1 | -0.18225 | 0 | 0 | 0 | 3141.0402 | 28.9026 | -3.7942 | 3163.3356 | -0.087632 | -0.030032 | 1.21e-06 | 28.9026 | -0.9288 | 1168.844 | -0.087267 | -0.030032 | 1.21e-06 | 17.6253 | 18.9477 | -4.9491 | 25.0634 | 7.3484 | -23.1228 | 27.4642 | 0.0077 | 0.0023 | 0.4795 | 0.0036
T5D | XTD5_006 | CNY.3164.T5D | CNY | MAGNET | VKIC | CNY | 0.3 | 0 | 0 | 0 | 0 | 3141.8602 | 28.9271 | -3.866 | 3164.1521 | -0.087632 | -0.030032 | 1.21e-06 | 28.9271 | -1.0003 | 1169.6606 | -0.087267 | -0.030032 | 1.21e-06 | 17.6253 | 23.897 | -5.5814 | 25.0669 | 45.1865 | -57.3837 | 27.4683 | 0.0088 | 0.0023 | 0.4812 | 0.0036
T5D | XTD5_006 | MBV.3166.T5D | MBV.1.T5D | MARK | BENDIN | BENDMARK | 0 | 0 | 0 | 0 | 0 | 3143.9402 | 28.9894 | -4.048 | 3166.2232 | -0.087632 | -0.030032 | 1.21e-06 | 28.9894 | -1.1816 | 1171.7317 | -0.087267 | -0.030032 | 1.21e-06 | 17.6253 | 50.453 | -8.1782 | 25.0758 | 538.2164 | -198.0722 | 27.4702 | 0.0134 | 0.0023 | 0.4883 | 0.0036
T5D | XTD5_006 | BV.3167.T5D | BV.1.T5D | MAGNET | SBEN | BV | 2.5 | 0.043633 | 0.021817 | 0.021817 | 1.5708 | 3145.1903 | 29.0267 | -4.1778 | 3167.4659 | -0.10945 | -0.030032 | 1.21e-06 | 29.0267 | -1.3109 | 1172.9745 | -0.10908 | -0.030032 | 1.21e-06 | 17.6253 | 99.6224 | -11.4693 | 25.0814 | 1983.722 | -380.2677 | 27.4706 | 0.0192 | 0.0023 | 0.5519 | 0.0473
T5D | XTD5_006 | MBV.3167.T5D | MBV.1.T5D | MARK | BENDSTR | BENDMARK | 0 | 0 | 0 | 0 | 0 | 3145.1903 | 29.0267 | -4.1574 | 3167.4681 | -0.13126 | -0.030032 | 1.21e-06 | 29.0268 | -1.2906 | 1172.9767 | -0.1309 | -0.030032 | 1.21e-06 | 17.6253 | 99.6224 | -11.4693 | 25.0814 | 1983.722 | -380.2677 | 27.4706 | 0.0192 | 0.0023 | 0.5519 | 0.0473
T5D | XTD5_006 | MBV.3168.T5D | MBV.1.T5D | MARK | BENDARC | BENDMARK | 0 | 0 | 0 | 0 | 0 | 3145.1903 | 29.0267 | -4.171 | 3167.4666 | -0.10945 | -0.030032 | 1.21e-06 | 29.0267 | -1.3041 | 1172.9752 | -0.10908 | -0.030032 | 1.21e-06 | 17.6253 | 99.6224 | -11.4693 | 25.0814 | 1983.722 | -380.2677 | 27.4706 | 0.0192 | 0.0023 | 0.5519 | 0.0473
T5D | XTD5_006 | MBV.3169.T5D | MBV.1.T5D | MARK | BENDOUT | BENDMARK | 0 | 0 | 0 | 0 | 0 | 3146.4404 | 29.064 | -4.3211 | 3168.7071 | -0.13126 | -0.030032 | 1.21e-06 | 29.064 | -1.4538 | 1174.2157 | -0.1309 | -0.030032 | 1.21e-06 | 17.6253 | 99.6224 | -11.4693 | 25.0814 | 1983.722 | -380.2677 | 27.4706 | 0.0192 | 0.0023 | 0.5519 | 0.0473
T5D | XTD5_006 | MBV.3170I.T5D | MBV.1.T5D | MARK | BENDIN | BENDMARK | 0 | 0 | 0 | 0 | 0 | 3146.9404 | 29.0789 | -4.3865 | 3169.2026 | -0.13126 | -0.030032 | 1.21e-06 | 29.0789 | -1.519 | 1174.7112 | -0.1309 | -0.030032 | 1.21e-06 | 17.6253 | 111.4244 | -12.1346 | 25.0821 | 2382.2135 | -416.7155 | 27.4706 | 0.0204 | 0.0023 | 0.5755 | 0.0473
T5D | XTD5_006 | BV.3170.T5D | BV.1.T5D | MAGNET | SBEN | BV | 2.5 | 0.043633 | 0.021817 | 0.021817 | 1.5708 | 3148.1905 | 29.116 | -4.5704 | 3170.4385 | -0.15308 | -0.030032 | 1.22e-06 | 29.116 | -1.7024 | 1175.9472 | -0.15272 | -0.030032 | 1.22e-06 | 17.6253 | 180.1492 | -15.327 | 25.0849 | 4920.6754 | -598.911 | 27.4708 | 0.0262 | 0.0023 | 0.7482 | 0.0909
T5D | XTD5_006 | MBV.3170II.T5D | MBV.1.T5D | MARK | BENDSTR | BENDMARK | 0 | 0 | 0 | 0 | 0 | 3148.1905 | 29.1161 | -4.5502 | 3170.4416 | -0.1749 | -0.030032 | 1.22e-06 | 29.1161 | -1.6822 | 1175.9503 | -0.17453 | -0.030032 | 1.22e-06 | 17.6253 | 180.1492 | -15.327 | 25.0849 | 4920.6754 | -598.911 | 27.4708 | 0.0262 | 0.0023 | 0.7482 | 0.0909
T5D | XTD5_006 | MBV.3171.T5D | MBV.1.T5D | MARK | BENDARC | BENDMARK | 0 | 0 | 0 | 0 | 0 | 3148.1905 | 29.116 | -4.5637 | 3170.4395 | -0.15308 | -0.030032 | 1.22e-06 | 29.116 | -1.6957 | 1175.9482 | -0.15272 | -0.030032 | 1.22e-06 | 17.6253 | 180.1492 | -15.327 | 25.0849 | 4920.6754 | -598.911 | 27.4708 | 0.0262 | 0.0023 | 0.7482 | 0.0909
T5D | XTD5_006 | MBV.3172.T5D | MBV.1.T5D | MARK | BENDOUT | BENDMARK | 0 | 0 | 0 | 0 | 0 | 3149.4406 | 29.1531 | -4.7678 | 3171.6723 | -0.1749 | -0.030032 | 1.22e-06 | 29.1531 | -1.8993 | 1177.181 | -0.17453 | -0.030032 | 1.22e-06 | 17.6253 | 180.1492 | -15.327 | 25.0849 | 4920.6754 | -598.911 | 27.4708 | 0.0262 | 0.0023 | 0.7482 | 0.0909
T5D | XTD5_006 | BPMD.3172.T5D | BPMD | DIAG | MONI | BPMD | 0 | 0 | 0 | 0 | 0 | 3150.0523 | 29.1711 | -4.8742 | 3172.2743 | -0.1749 | -0.030032 | 1.22e-06 | 29.1711 | -2.0056 | 1177.7832 | -0.17453 | -0.030032 | 1.22e-06 | 17.6253 | 199.3902 | -16.128 | 25.0855 | 5680.659 | -643.5012 | 27.4708 | 0.0276 | 0.0023 | 0.8038 | 0.0909
T5D | XDU1_000 | QK.3172.T5D | QK.6.T5D | MAGNET | QUAD | QK | 1 | -0.1882 | 0 | 0 | 0 | 3150.7406 | 29.1915 | -4.994 | 3172.9518 | -0.1749 | -0.030032 | 1.22e-06 | 29.1915 | -2.1251 | 1178.4607 | -0.17453 | -0.030032 | 1.22e-06 | 17.6253 | 285.0853 | -68.1307 | 25.0863 | 6102.6793 | 491.386 | 27.4708 | 0.0331 | 0.008 | 0.833 | -0.0672
T5D | XDU1_000 | QK.3174.T5D | QK.6.T5D | MAGNET | QUAD | QK | 1 | -0.1882 | 0 | 0 | 0 | 3152.1406 | 29.2329 | -5.2376 | 3174.3299 | -0.1749 | -0.030032 | 1.22e-06 | 29.2329 | -2.3682 | 1179.8388 | -0.17453 | -0.030032 | 1.22e-06 | 17.6253 | 596.8121 | -195.7478 | 25.0868 | 3906.9252 | 1218.4828 | 27.4709 | 0.048 | 0.0158 | 0.6663 | -0.208
T5D | XDU1_000 | QK.3175.T5D | QK.6.T5D | MAGNET | QUAD | QK | 1 | -0.1882 | 0 | 0 | 0 | 3153.5406 | 29.2743 | -5.4812 | 3175.7079 | -0.1749 | -0.030032 | 1.22e-06 | 29.2743 | -2.6113 | 1181.2169 | -0.17453 | -0.030032 | 1.22e-06 | 17.6253 | 1485.5432 | -545.1572 | 25.0871 | 945.6665 | 850.7256 | 27.471 | 0.0759 | 0.0279 | 0.3276 | -0.2951
T5D | XDU1_000 | QK.3177.T5D | QK.6.T5D | MAGNET | QUAD | QK | 1 | -0.1882 | 0 | 0 | 0 | 3154.9406 | 29.3157 | -5.7248 | 3177.0859 | -0.1749 | -0.030032 | 1.22e-06 | 29.3157 | -2.8544 | 1182.595 | -0.17453 | -0.030032 | 1.22e-06 | 17.6253 | 3971.1994 | -1517.3463 | 25.0872 | 79.968 | -256.5713 | 27.9702 | 0.1241 | 0.0474 | -0.0957 | -0.3059
T5D | XDU1_000 | BPMD.3177.T5D | BPMD | DIAG | MONI | BPMD | 0 | 0 | 0 | 0 | 0 | 3155.6826 | 29.3376 | -5.8539 | 3177.8162 | -0.1749 | -0.030032 | 1.22e-06 | 29.3376 | -2.9832 | 1183.3254 | -0.17453 | -0.030032 | 1.22e-06 | 17.6253 | 4739.548 | -1657.6481 | 25.0872 | 252.3586 | -455.7863 | 27.9705 | 0.1355 | 0.0474 | -0.1698 | -0.3059
T5D | XDU1_000 | SWEEP.3178.T5D | SWEEP.1.T5D | MAGNET | RBEN | SWEEP | 0.64 | 0 | 0 | 0 | -1.5708 | 3156.5606 | 29.3636 | -6.0067 | 3178.6805 | -0.1749 | -0.030032 | 1.22e-06 | 29.3636 | -3.1357 | 1184.1897 | -0.17453 | -0.030032 | 1.22e-06 | 17.6253 | 9543.3462 | -2352.2001 | 25.0872 | 2525.8858 | -1441.9827 | 27.9707 | 0.1923 | 0.0474 | -0.5363 | -0.3059
T5D | XDU1_000 | SWEEP.3179.T5D | SWEEP.2.T5D | MAGNET | RBEN | SWEEP | 0.64 | 0 | 0 | 0 | 0 | 3157.7006 | 29.3973 | -6.205 | 3179.8026 | -0.1749 | -0.030032 | 1.22e-06 | 29.3973 | -3.3337 | 1185.3119 | -0.17453 | -0.030032 | 1.22e-06 | 17.6253 | 15659.8179 | -3013.126 | 25.0872 | 6883.4402 | -2380.4334 | 27.9707 | 0.2464 | 0.0474 | -0.885 | -0.3059
T5D | XDU1_000 | BPMD.3180.T5D | BPMD | DIAG | MONI | BPMD | 0 | 0 | 0 | 0 | 0 | 3158.8426 | 29.4311 | -6.4038 | 3180.9266 | -0.1749 | -0.030032 | 1.22e-06 | 29.4311 | -3.532 | 1186.436 | -0.17453 | -0.030032 | 1.22e-06 | 17.6253 | 21005.1313 | -3489.6883 | 25.0873 | 11353.0973 | -3057.1057 | 27.9708 | 0.2854 | 0.0474 | -1.1365 | -0.3059
T5D | XDU1_000 | OTRD.3181.T5D | OTRD | DIAG | INSTR | OTRD | 0 | 0 | 0 | 0 | 0 | 3159.0426 | 29.437 | -6.4386 | 3181.1235 | -0.1749 | -0.030032 | 1.22e-06 | 29.437 | -3.5667 | 1186.6329 | -0.17453 | -0.030032 | 1.22e-06 | 17.6253 | 22424.197 | -3605.6403 | 25.0873 | 12608.8677 | -3221.7462 | 27.9708 | 0.2949 | 0.0474 | -1.1977 | -0.3059
T5D | XDU1_000 | TORC.3181.T5D | TORC | DIAG | INSTR | TORC | 0 | 0 | 0 | 0 | 0 | 3159.4927 | 29.4503 | -6.5169 | 3181.5665 | -0.1749 | -0.030032 | 1.22e-06 | 29.4503 | -3.6449 | 1187.0759 | -0.17453 | -0.030032 | 1.22e-06 | 17.6253 | 25787.4479 | -3866.59 | 25.0873 | 15675.8562 | -3592.2695 | 27.9708 | 0.3162 | 0.0474 | -1.3354 | -0.3059
T5D | XDU1_000 | BHM.3181.T5D | BHM | DIAG | INSTR | BHM | 0 | 0 | 0 | 0 | 0 | 3159.8076 | 29.4596 | -6.5717 | 3181.8765 | -0.1749 | -0.030032 | 1.22e-06 | 29.4596 | -3.6995 | 1187.3859 | -0.17453 | -0.030032 | 1.22e-06 | 17.6253 | 28280.1164 | -4049.1563 | 25.0873 | 18019.8979 | -3851.496 | 27.9708 | 0.3311 | 0.0474 | -1.4317 | -0.3059
T5D | XDU1_000 | BPMW.3185.T5D | BPMW | DIAG | MONI | BPMW | 0 | 0 | 0 | 0 | 0 | 3163.6776 | 29.574 | -7.2451 | 3185.6857 | -0.1749 | -0.030032 | 1.22e-06 | 29.574 | -4.3716 | 1191.1954 | -0.17453 | -0.030032 | 1.22e-06 | 17.6253 | 68303.5874 | -6292.8258 | 25.0873 | 60159.4959 | -7037.289 | 27.9708 | 0.5147 | 0.0474 | -2.6157 | -0.3059
T5D | XDU1_000 | SCRW.3186.T5D | SCRW | DIAG | INSTR | SCRW | 0 | 0 | 0 | 0 | 0 | 3163.9994 | 29.5835 | -7.3011 | 3186.0025 | -0.1749 | -0.030032 | 1.22e-06 | 29.5836 | -4.4274 | 1191.5122 | -0.17453 | -0.030032 | 1.22e-06 | 17.6253 | 72413.6873 | -6479.3925 | 25.0873 | 64773.942 | -7302.1955 | 27.9708 | 0.5299 | 0.0474 | -2.7142 | -0.3059
T5D | XDU1_000 | DUWINDOW.3186.T5D | DUWINDOW | MARK | MARK | DUWINDOW | 0 | 0 | 0 | 0 | 0 | 3163.9994 | 29.5835 | -7.3011 | 3186.0025 | -0.1749 | -0.030032 | 1.22e-06 | 29.5836 | -4.4274 | 1191.5122 | -0.17453 | -0.030032 | 1.22e-06 | 17.6253 | 72413.6873 | -6479.3925 | 25.0873 | 64773.942 | -7302.1955 | 27.9708 | 0.5299 | 0.0474 | -2.7142 | -0.3059
T5D | XDU1_000 | STARTCT.3187.T5D | STARTCT | MARK | MARK | STARTCT | 0 | 0 | 0 | 0 | 0 | 3165.9035 | 29.6399 | -7.6324 | 3187.8767 | -0.1749 | -0.030032 | 1.22e-06 | 29.6399 | -4.7581 | 1193.3865 | -0.17453 | -0.030032 | 1.22e-06 | 17.6253 | 99190.4841 | -7583.3127 | 25.0873 | 95566.7629 | -8869.6551 | 27.9708 | 0.6202 | 0.0474 | -3.2967 | -0.3059
T5D | XDU1_000 | START.3189.T5D | START.DU.T5D | MARK | MARK | START | 0 | 0 | 0 | 0 | 0 | 3167.9035 | 29.699 | -7.9804 | 3189.8453 | -0.1749 | -0.030032 | 1.22e-06 | 29.699 | -5.1054 | 1195.3552 | -0.17453 | -0.030032 | 1.22e-06 | 17.6253 | 131842.7731 | -8742.8318 | 25.0873 | 134338.1927 | -10516.0598 | 27.9708 | 0.7151 | 0.0474 | -3.9086 | -0.3059
T5D | XDU1_000 | END.3189.T5D | END | MARK | MARK | END | 0 | 0 | 0 | 0 | 0 | 3167.9035 | 29.699 | -7.9804 | 3189.8453 | -0.1749 | -0.030032 | 1.22e-06 | 29.699 | -5.1054 | 1195.3552 | -0.17453 | -0.030032 | 1.22e-06 | 17.6253 | 131842.7731 | -8742.8318 | 25.0873 | 134338.1927 | -10516.0598 | 27.9708 | 0.7151 | 0.0474 | -3.9086 | -0.3059
T5D | XDU1_000 | END.3190.T5D | END | MARK | MARK | END | 0 | 0 | 0 | 0 | 0 | 3167.9035 | 29.699 | -7.9804 | 3189.8453 | -0.1749 | -0.030032 | 1.22e-06 | 29.699 | -5.1054 | 1195.3552 | -0.17453 | -0.030032 | 1.22e-06 | 17.6253 | 131842.7731 | -8742.8318 | 25.0873 | 134338.1927 | -10516.0598 | 27.9708 | 0.7151 | 0.0474 | -3.9086 | -0.3059
TLD | XTL_037 | MBZ.1980I.TLD | MBZ.1.TLD | MARK | BENDIN | BENDMARK | 0 | 0 | 0 | 0 | 0 | 1957.1902 | 0.02 | -2.4335 | 1980.0553 | -0.00036512 | -0.0010448 | 3.8e-07 | 0 | 0 | 0 | 0 | 0 | 0 | 17.6253 | 42.3959 | -2.1718 | 17.541 | 10.9304 | 0.688 | 19.143 | 0 | 0 | 0 | 0
TLD | XTL_037 | BZ.1980.TLD | BZ.1.TLD | MAGNET | SBEN | BZ | 1 | -0.0055 | 0 | 0 | 1.3512 | 1957.6902 | 0 | -2.4337 | 1980.5553 | -0.00036512 | 0 | 0 | 0 | 0 | 0 | 0 | 0 | 0 | 17.6253 | 46.8744 | -2.3067 | 17.5446 | 9.6891 | 0.5532 | 19.1585 | 0 | 0 | 0 | 0
TLD | XTL_037 | MBZ.1980II.TLD | MBZ.1.TLD | MARK | BENDSTR | BENDMARK | 0 | 0 | 0 | 0 | 0 | 1957.6902 | 0.02052 | -2.4337 | 1980.5553 | 0.0050028 | -0.0022429 | -2.4e-06 | 0 | 0 | 0 | 0 | 0 | 0 | 17.6253 | 46.8732 | -2.3053 | 17.5446 | 9.6891 | 0.5532 | 19.1585 | -0.0006 | -0.0012 | -0.0027 | -0.0054
TLD | XTL_037 | MBZ.1981.TLD | MBZ.1.TLD | MARK | BENDARC | BENDMARK | 0 | 0 | 0 | 0 | 0 | 1957.6902 | 0.02067 | -2.433 | 1980.5553 | 0.0023188 | -0.0016439 | -2e-07 | 0 | 0 | 0 | 0 | 0 | 0 | 17.6253 | 46.8732 | -2.3053 | 17.5446 | 9.6891 | 0.5532 | 19.1585 | -0.0006 | -0.0012 | -0.0027 | -0.0054
TLD | XTL_037 | MBZ.1982.TLD | MBZ.1.TLD | MARK | BENDOUT | BENDMARK | 0 | 0 | 0 | 0 | 0 | 1958.1902 | 0.02164 | -2.4312 | 1981.0553 | 0.0050028 | -0.0022429 | -2.4e-06 | 0 | 0 | 0 | 0 | 0 | 0 | 17.6253 | 46.8732 | -2.3053 | 17.5446 | 9.6891 | 0.5532 | 19.1585 | -0.0006 | -0.0012 | -0.0027 | -0.0054
TLD | XTL_037 | MBZ.1983I.TLD | MBZ.2.TLD | MARK | BENDIN | BENDMARK | 0 | 0 | 0 | 0 | 0 | 1960.1902 | 0.0239 | -2.4204 | 1983.0553 | 0.0057809 | 0 | 9.65e-06 | 0 | 0 | 0 | 0 | 0 | 0 | 17.6253 | 46.9411 | 2.2732 | 17.5511 | 9.7034 | -0.5607 | 19.193 | -0.0028 | -0.001 | -0.0142 | -0.0061
TLD | XTL_037 | BZ.1983.TLD | BZ.2.TLD | MAGNET | SBEN | BZ | 1 | -0.0054999 | 0 | 0 | 1.5708 | 1960.6902 | 0 | -2.4348 | 1983.5553 | -0.00036512 | 0 | 0 | 0 | 0 | 0 | 0 | 0 | 0 | 17.6253 | 42.5341 | 2.1409 | 17.5546 | 10.9605 | -0.6962 | 19.2085 | 0 | 0 | 0 | 0
TLD | XTL_037 | MBZ.1983II.TLD | MBZ.2.TLD | MARK | BENDSTR | BENDMARK | 0 | 0 | 0 | 0 | 0 | 1960.6902 | 0.0239 | -2.4175 | 1983.5552 | 0.011281 | 5e-08 | 9.65e-06 | 0 | 0 | 0 | 0 | 0 | 0 | 17.6253 | 42.5248 | 2.1431 | 17.5546 | 10.9604 | -0.6962 | 19.2085 | -0.0039 | -0.001 | -0.023 | -0.0116
TLD | XTL_037 | MBZ.1984I.TLD | MBZ.2.TLD | MARK | BENDARC | BENDMARK | 0 | 0 | 0 | 0 | 0 | 1960.6902 | 0.0239 | -2.4169 | 1983.5552 | 0.0085308 | 0 | 9.65e-06 | 0 | 0 | 0 | 0 | 0 | 0 | 17.6253 | 42.5248 | 2.1431 | 17.5546 | 10.9604 | -0.6962 | 19.2085 | -0.0039 | -0.001 | -0.023 | -0.0116
TLD | XTL_037 | MBZ.1985I.TLD | MBZ.2.TLD | MARK | BENDOUT | BENDMARK | 0 | 0 | 0 | 0 | 0 | 1961.1902 | 0.0239 | -2.4119 | 1984.0552 | 0.011281 | 5e-08 | 9.65e-06 | 0 | 0 | 0 | 0 | 0 | 0 | 17.6253 | 42.5248 | 2.1431 | 17.5546 | 10.9604 | -0.6962 | 19.2085 | -0.0039 | -0.001 | -0.023 | -0.0116
TLD | XTL_037 | MBZ.1984II.TLD | MBZ.2.TLD | MARK | BENDIN | BENDMARK | 0 | 0 | 0 | 0 | 0 | 1961.6902 | 0.0239 | -2.4063 | 1984.5552 | 0.011281 | 5e-08 | 9.65e-06 | 0 | 0 | 0 | 0 | 0 | 0 | 17.6253 | 40.4146 | 2.0773 | 17.5566 | 11.6904 | -0.7639 | 19.2155 | -0.0044 | -0.001 | -0.0289 | -0.0116
TLD | XTL_037 | BZ.1985.TLD | BZ.2.TLD | MAGNET | SBEN | BZ | 1 | -0.0054999 | 0 | 0 | 1.5708 | 1962.1902 | 0 | -2.4353 | 1985.0553 | -0.00036512 | 0 | 0 | 0 | 0 | 0 | 0 | 0 | 0 | 17.6253 | 36.4067 | 1.944 | 17.5607 | 13.3539 | -0.8994 | 19.2282 | 0 | 0 | 0 | 0
TLD | XTL_037 | MBZ.1985II.TLD | MBZ.2.TLD | MARK | BENDSTR | BENDMARK | 0 | 0 | 0 | 0 | 0 | 1962.1902 | 0.0239 | -2.4006 | 1985.0552 | 0.016781 | 1.1e-07 | 9.65e-06 | 0 | 0 | 0 | 0 | 0 | 0 | 17.6253 | 36.3903 | 1.9469 | 17.5607 | 13.3537 | -0.8994 | 19.2282 | -0.0054 | -0.001 | -0.0433 | -0.0171
TLD | XTL_037 | MBZ.1986I.TLD | MBZ.2.TLD | MARK | BENDARC | BENDMARK | 0 | 0 | 0 | 0 | 0 | 1962.1902 | 0.0239 | -2.3999 | 1985.0551 | 0.014031 | 6e-08 | 9.65e-06 | 0 | 0 | 0 | 0 | 0 | 0 | 17.6253 | 36.3903 | 1.9469 | 17.5607 | 13.3537 | -0.8994 | 19.2282 | -0.0054 | -0.001 | -0.0433 | -0.0171
TLD | XTL_037 | MBZ.1985IIII.TLD | MBZ.2.TLD | MARK | BENDOUT | BENDMARK | 0 | 0 | 0 | 0 | 0 | 1962.6902 | 0.0239 | -2.3922 | 1985.5551 | 0.016781 | 1.1e-07 | 9.65e-06 | 0 | 0 | 0 | 0 | 0 | 0 | 17.6253 | 36.3903 | 1.9469 | 17.5607 | 13.3537 | -0.8994 | 19.2282 | -0.0054 | -0.001 | -0.0433 | -0.0171
TLD | XTL_037 | MBZ.1986II.TLD | MBZ.2.TLD | MARK | BENDIN | BENDMARK | 0 | 0 | 0 | 0 | 0 | 1963.1902 | 0.0239 | -2.3838 | 1986.055 | 0.016781 | 1.1e-07 | 9.65e-06 | 0 | 0 | 0 | 0 | 0 | 0 | 17.6253 | 34.4763 | 1.8811 | 17.563 | 14.287 | -0.9671 | 19.234 | -0.0059 | -0.001 | -0.0518 | -0.0171
TLD | XTL_037 | BZ.1986.TLD | BZ.2.TLD | MAGNET | SBEN | BZ | 1 | -0.0054999 | 0 | 0 | 1.5708 | 1963.6902 | 0 | -2.4359 | 1986.5553 | -0.00036512 | 0 | 0 | 0 | 0 | 0 | 0 | 0 | 0 | 17.6253 | 30.87 | 1.7471 | 17.5678 | 16.3569 | -1.1026 | 19.2444 | 0 | 0 | 0 | 0
TLD | XTL_037 | MBZ.1986IIII.TLD | MBZ.2.TLD | MARK | BENDSTR | BENDMARK | 0 | 0 | 0 | 0 | 0 | 1963.6902 | 0.0239 | -2.3754 | 1986.5549 | 0.022281 | 1.6e-07 | 9.65e-06 | 0 | 0 | 0 | 0 | 0 | 0 | 17.6253 | 30.8448 | 1.7504 | 17.5678 | 16.3567 | -1.1026 | 19.2444 | -0.007 | -0.001 | -0.0717 | -0.0226
TLD | XTL_037 | MBZ.1987.TLD | MBZ.2.TLD | MARK | BENDARC | BENDMARK | 0 | 0 | 0 | 0 | 0 | 1963.6902 | 0.0239 | -2.3748 | 1986.5549 | 0.019531 | 1.3e-07 | 9.65e-06 | 0 | 0 | 0 | 0 | 0 | 0 | 17.6253 | 30.8448 | 1.7504 | 17.5678 | 16.3567 | -1.1026 | 19.2444 | -0.007 | -0.001 | -0.0717 | -0.0226
TLD | XTL_037 | MBZ.1988.TLD | MBZ.2.TLD | MARK | BENDOUT | BENDMARK | 0 | 0 | 0 | 0 | 0 | 1964.1902 | 0.0239 | -2.3643 | 1987.0548 | 0.022281 | 1.6e-07 | 9.65e-06 | 0 | 0 | 0 | 0 | 0 | 0 | 17.6253 | 30.8448 | 1.7504 | 17.5678 | 16.3567 | -1.1026 | 19.2444 | -0.007 | -0.001 | -0.0717 | -0.0226
TLD | XTL_037 | TORA.1994.TLD | TORA | DIAG | INSTR | TORA | 0 | 0 | 0 | 0 | 0 | 1971.8402 | 0.02389 | -2.1939 | 1994.7029 | 0.022281 | 1.6e-07 | 9.65e-06 | 0.0239 | 0.2448 | 0.2108 | 0.022646 | 1.6e-07 | 9.65e-06 | 17.6253 | 11.7744 | 0.7425 | 17.6336 | 41.1537 | -2.1389 | 19.2921 | -0.0148 | -0.001 | -0.245 | -0.0226
TLD | XTL_037 | OTRC.1995.TLD | OTRC | DIAG | INSTR | OTRC | 0 | 0 | 0 | 0 | 0 | 1972.2402 | 0.02389 | -2.185 | 1995.1028 | 0.022281 | 1.6e-07 | 9.65e-06 | 0.0239 | 0.2539 | 0.6107 | 0.022646 | 1.6e-07 | 9.65e-06 | 17.6253 | 11.2015 | 0.6898 | 17.6391 | 42.8865 | -2.193 | 19.2936 | -0.0152 | -0.001 | -0.254 | -0.0226
TLD | XTL_037 | BPMA.1995.TLD | BPMA | DIAG | MONI | BPMA | 0 | 0 | 0 | 0 | 0 | 1972.6402 | 0.02389 | -2.1761 | 1995.5027 | 0.022281 | 1.6e-07 | 9.65e-06 | 0.0239 | 0.2629 | 1.0106 | 0.022646 | 1.6e-07 | 9.65e-06 | 17.6253 | 10.6708 | 0.6371 | 17.6449 | 44.6626 | -2.2472 | 19.295 | -0.0156 | -0.001 | -0.2631 | -0.0226
TLD | XTL_037 | QF.1996.TLD | QF.1.TLD | MAGNET | QUAD | QF | 0.5 | -0.091138 | 0 | 0 | 0 | 1973.1902 | 0.02389 | -2.1638 | 1996.0526 | 0.022281 | 1.6e-07 | 9.65e-06 | 0.0239 | 0.2754 | 1.5605 | 0.022646 | 1.6e-07 | 9.65e-06 | 17.6253 | 10.1945 | -0.3826 | 17.6573 | 46.2099 | 1.92 | 19.2978 | -0.0168 | -0.0025 | -0.275 | 0.0023
TLD | XTL_037 | CFY.1998.TLD | CFY | MAGNET | VKIC | CFY | 0.1 | 0 | 0 | 0 | 0 | 1976.0702 | 0.02389 | -2.0996 | 1998.9319 | 0.022281 | 1.6e-07 | 9.65e-06 | 0.0239 | 0.3406 | 4.4398 | 0.022646 | 1.6e-07 | 9.65e-06 | 17.6253 | 13.0527 | -0.6839 | 17.6946 | 36.6472 | 1.6482 | 19.3082 | -0.0236 | -0.0025 | -0.2689 | 0.0023
TLD | XTL_037 | CFX.2001.TLD | CFX | MAGNET | HKIC | CFX | 0.1 | 0 | 0 | 0 | 0 | 1978.5702 | 0.02389 | -2.0439 | 2001.4313 | 0.022281 | 1.6e-07 | 9.65e-06 | 0.0239 | 0.3972 | 6.9391 | 0.022646 | 1.6e-07 | 9.65e-06 | 17.6253 | 17.1752 | -0.9651 | 17.7213 | 29.0401 | 1.3947 | 19.3204 | -0.0299 | -0.0025 | -0.2632 | 0.0023
TLD | XTL_037 | MBD.2004.TLD | MBD.3.TLD | MARK | BENDIN | BENDMARK | 0 | 0 | 0 | 0 | 0 | 1981.6402 | 0.02389 | -1.9755 | 2004.5005 | 0.022281 | 1.6e-07 | 9.65e-06 | 0.0239 | 0.4667 | 10.0083 | 0.022646 | 1.6e-07 | 9.65e-06 | 17.6253 | 24.0298 | -1.3047 | 17.7451 | 21.5413 | 1.0884 | 19.3396 | -0.0375 | -0.0025 | -0.2563 | 0.0023
TLD | XTL_037 | BD.2005.TLD | BD.3.TLD | MAGNET | SBEN | BD | 1 | 0.007145 | 0.0035725 | 0.0035725 | 1.5708 | 1982.1402 | 0.02389 | -1.9658 | 2005.0004 | 0.018708 | 1.2e-07 | 9.65e-06 | 0.0239 | 0.4767 | 10.5082 | 0.019073 | 1.2e-07 | 9.65e-06 | 17.6253 | 26.7503 | -1.4157 | 17.7514 | 19.4659 | 0.987 | 19.3474 | -0.04 | -0.0025 | -0.2505 | 0.0094
TLD | XTL_037 | MBD.2005I.TLD | MBD.3.TLD | MARK | BENDSTR | BENDMARK | 0 | 0 | 0 | 0 | 0 | 1982.1402 | 0.02389 | -1.9644 | 2005.0004 | 0.015135 | 9e-08 | 9.65e-06 | 0.0239 | 0.478 | 10.5082 | 0.015501 | 9e-08 | 9.65e-06 | 17.6253 | 26.7503 | -1.4157 | 17.7514 | 19.4659 | 0.987 | 19.3474 | -0.04 | -0.0025 | -0.2505 | 0.0094
TLD | XTL_037 | MBD.2006I.TLD | MBD.3.TLD | MARK | BENDARC | BENDMARK | 0 | 0 | 0 | 0 | 0 | 1982.1402 | 0.02389 | -1.9653 | 2005.0004 | 0.018708 | 1.2e-07 | 9.65e-06 | 0.0239 | 0.4771 | 10.5082 | 0.019073 | 1.2e-07 | 9.65e-06 | 17.6253 | 26.7503 | -1.4157 | 17.7514 | 19.4659 | 0.987 | 19.3474 | -0.04 | -0.0025 | -0.2505 | 0.0094
TLD | XTL_038 | MBD.2005II.TLD | MBD.3.TLD | MARK | BENDOUT | BENDMARK | 0 | 0 | 0 | 0 | 0 | 1982.6402 | 0.02389 | -1.9568 | 2005.5003 | 0.015135 | 9e-08 | 9.65e-06 | 0.0239 | 0.4858 | 11.0081 | 0.015501 | 9e-08 | 9.65e-06 | 17.6253 | 26.7503 | -1.4157 | 17.7514 | 19.4659 | 0.987 | 19.3474 | -0.04 | -0.0025 | -0.2505 | 0.0094
TLD | XTL_038 | MBD.2006II.TLD | MBD.3.TLD | MARK | BENDIN | BENDMARK | 0 | 0 | 0 | 0 | 0 | 1983.1402 | 0.02389 | -1.9493 | 2006.0003 | 0.015135 | 9e-08 | 9.65e-06 | 0.0239 | 0.4935 | 11.5081 | 0.015501 | 9e-08 | 9.65e-06 | 17.6253 | 28.1941 | -1.4719 | 17.7543 | 18.5043 | 0.9363 | 19.3516 | -0.0412 | -0.0025 | -0.2457 | 0.0094
TLD | XTL_038 | BD.2006.TLD | BD.3.TLD | MAGNET | SBEN | BD | 1 | 0.007145 | 0.0035725 | 0.0035725 | 1.5708 | 1983.6402 | 0.02389 | -1.943 | 2006.5002 | 0.011563 | 6e-08 | 9.65e-06 | 0.0239 | 0.4999 | 12.008 | 0.011928 | 6e-08 | 9.65e-06 | 17.6253 | 31.2487 | -1.5826 | 17.7596 | 16.7332 | 0.8349 | 19.3607 | -0.0438 | -0.0025 | -0.2328 | 0.0166
TLD | XTL_038 | MBD.2006IIII.TLD | MBD.3.TLD | MARK | BENDSTR | BENDMARK | 0 | 0 | 0 | 0 | 0 | 1983.6402 | 0.02389 | -1.9417 | 2006.5002 | 0.0079905 | 2e-08 | 9.65e-06 | 0.0239 | 0.5013 | 12.008 | 0.0083556 | 2e-08 | 9.65e-06 | 17.6253 | 31.2487 | -1.5826 | 17.7596 | 16.7332 | 0.8349 | 19.3607 | -0.0438 | -0.0025 | -0.2328 | 0.0166
TLD | XTL_038 | MBD.2007I.TLD | MBD.3.TLD | MARK | BENDARC | BENDMARK | 0 | 0 | 0 | 0 | 0 | 1983.6402 | 0.02389 | -1.9426 | 2006.5002 | 0.011563 | 6e-08 | 9.65e-06 | 0.0239 | 0.5004 | 12.008 | 0.011928 | 6e-08 | 9.65e-06 | 17.6253 | 31.2487 | -1.5826 | 17.7596 | 16.7332 | 0.8349 | 19.3607 | -0.0438 | -0.0025 | -0.2328 | 0.0166
TLD | XTL_038 | MBD.2008I.TLD | MBD.3.TLD | MARK | BENDOUT | BENDMARK | 0 | 0 | 0 | 0 | 0 | 1984.1402 | 0.02389 | -1.9377 | 2007.0002 | 0.0079905 | 2e-08 | 9.65e-06 | 0.0239 | 0.5055 | 12.508 | 0.0083556 | 2e-08 | 9.65e-06 | 17.6253 | 31.2487 | -1.5826 | 17.7596 | 16.7332 | 0.8349 | 19.3607 | -0.0438 | -0.0025 | -0.2328 | 0.0166
TLD | XTL_038 | MBD.2007II.TLD | MBD.5.TLD | MARK | BENDIN | BENDMARK | 0 | 0 | 0 | 0 | 0 | 1984.6402 | 0.02389 | -1.9337 | 2007.5002 | 0.0079905 | 2e-08 | 9.65e-06 | 0.0239 | 0.5096 | 13.008 | 0.0083556 | 2e-08 | 9.65e-06 | 17.6253 | 32.8594 | -1.6387 | 17.7621 | 15.9237 | 0.7841 | 19.3655 | -0.045 | -0.0025 | -0.2245 | 0.0166
TLD | XTL_038 | BD.2008.TLD | BD.5.TLD | MAGNET | SBEN | BD | 1 | -0.0066964 | -0.0033482 | -0.0033482 | 0 | 1985.1402 | 0.02515 | -1.9297 | 2008.0002 | 0.0079904 | -0.0033483 | -1.71e-05 | 0.0251 | 0.5138 | 13.508 | 0.0083556 | -0.0033483 | -1.71e-05 | 17.6253 | 36.2489 | -1.7509 | 17.7667 | 14.4561 | 0.6834 | 19.376 | -0.0509 | -0.0092 | -0.2079 | 0.0166
TLD | XTL_038 | MBD.2008II.TLD | MBD.5.TLD | MARK | BENDSTR | BENDMARK | 0 | 0 | 0 | 0 | 0 | 1985.1402 | 0.02389 | -1.9297 | 2008.0002 | 0.0079903 | -0.0066966 | -4.386e-05 | 0.0239 | 0.5138 | 13.508 | 0.0083555 | -0.0066966 | -4.386e-05 | 17.6253 | 36.2489 | -1.7509 | 17.7667 | 14.4561 | 0.6834 | 19.376 | -0.0509 | -0.0092 | -0.2079 | 0.0166
TLD | XTL_038 | MBD.2009.TLD | MBD.5.TLD | MARK | BENDARC | BENDMARK | 0 | 0 | 0 | 0 | 0 | 1985.1402 | 0.02473 | -1.9297 | 2008.0002 | 0.0079904 | -0.0033483 | -1.71e-05 | 0.0247 | 0.5138 | 13.508 | 0.0083556 | -0.0033483 | -1.71e-05 | 17.6253 | 36.2489 | -1.7509 | 17.7667 | 14.4561 | 0.6834 | 19.376 | -0.0509 | -0.0092 | -0.2079 | 0.0166
TLD | XTL_038 | MBD.2008IIII.TLD | MBD.5.TLD | MARK | BENDOUT | BENDMARK | 0 | 0 | 0 | 0 | 0 | 1985.6402 | 0.02724 | -1.9257 | 2008.5002 | 0.0079903 | -0.0066966 | -4.386e-05 | 0.0272 | 0.518 | 14.008 | 0.0083555 | -0.0066966 | -4.386e-05 | 17.6253 | 36.2489 | -1.7509 | 17.7667 | 14.4561 | 0.6834 | 19.376 | -0.0509 | -0.0092 | -0.2079 | 0.0166
TLD | XTL_038 | BPMA.2008.TLD | BPMA | DIAG | MONI | BPMA | 0 | 0 | 0 | 0 | 0 | 1985.9526 | 0.02933 | -1.9232 | 2008.8125 | 0.0079903 | -0.0066966 | -4.386e-05 | 0.0293 | 0.5206 | 14.3203 | 0.0083555 | -0.0066966 | -4.386e-05 | 17.6253 | 37.3536 | -1.7859 | 17.7681 | 14.0391 | 0.6517 | 19.3795 | -0.0538 | -0.0092 | -0.2027 | 0.0166
TLD | XTL_038 | QF.2009.TLD | QF.2.TLD | MAGNET | QUAD | QF | 0.5 | 0.17975 | 0 | 0 | 0 | 1986.4276 | 0.03251 | -1.9194 | 2009.2875 | 0.0079903 | -0.0066966 | -4.386e-05 | 0.0325 | 0.5246 | 14.7953 | 0.0083555 | -0.0066966 | -4.386e-05 | 17.6253 | 36.5664 | 4.9081 | 17.7711 | 14.3833 | -1.931 | 19.3879 | -0.0579 | 0.0011 | -0.1996 | -0.019
TLD | XTL_038 | CFX.2009.TLD | CFX | MAGNET | HKIC | CFX | 0.1 | 0 | 0 | 0 | 0 | 1986.8976 | 0.03566 | -1.9157 | 2009.7574 | 0.0079903 | -0.0066966 | -4.386e-05 | 0.0357 | 0.5285 | 15.2652 | 0.0083555 | -0.0066966 | -4.386e-05 | 17.6253 | 33.966 | 4.7228 | 17.7723 | 15.45 | -2.0198 | 19.3907 | -0.0576 | 0.0011 | -0.2047 | -0.019
TLD | XTL_038 | SA.2016.TLD | SA.1.TLD | MAGNET | SEXT | SA | 0.3 | 0.88957 | 0 | 0 | 0.40143 | 1993.1276 | 0.07738 | -1.8659 | 2015.9871 | 0.0079903 | -0.0066966 | -4.386e-05 | 0.0774 | 0.5806 | 21.4949 | 0.0083555 | -0.0066966 | -4.386e-05 | 17.6253 | 1.6675 | 0.3796 | 17.9314 | 54.1946 | -4.101 | 19.4258 | -0.0507 | 0.0011 | -0.3248 | -0.019
TLD | XTL_038 | BPMA.2016.TLD | BPMA | DIAG | MONI | BPMA | 0 | 0 | 0 | 0 | 0 | 1993.5466 | 0.08018 | -1.8625 | 2016.4061 | 0.0079903 | -0.0066966 | -4.386e-05 | 0.0802 | 0.5841 | 21.9138 | 0.0083555 | -0.0066966 | -4.386e-05 | 17.6253 | 1.5129 | 0.1951 | 17.9585 | 56.4247 | -4.1894 | 19.4266 | -0.0504 | 0.0011 | -0.3299 | -0.019
TLD | XTL_038 | QF.2016.TLD | QF.3.TLD | MAGNET | QUAD | QF | 0.5 | -0.17647 | 0 | 0 | 0 | 1994.0215 | 0.08336 | -1.8587 | 2016.881 | 0.0079903 | -0.0066966 | -4.386e-05 | 0.0834 | 0.588 | 22.3888 | 0.0083555 | -0.0066966 | -4.386e-05 | 17.6253 | 1.726 | -0.5886 | 18.0344 | 57.4264 | 6.0104 | 19.4286 | -0.0518 | -0.0078 | -0.3289 | 0.04
TLD | XTL_038 | CFY.2017.TLD | CFY | MAGNET | VKIC | CFY | 0.1 | 0 | 0 | 0 | 0 | 1994.4915 | 0.08651 | -1.855 | 2017.351 | 0.0079903 | -0.0066966 | -4.386e-05 | 0.0865 | 0.5919 | 22.8588 | 0.0083555 | -0.0066966 | -4.386e-05 | 17.6253 | 2.1007 | -0.7992 | 18.0571 | 54.2279 | 5.8359 | 19.4294 | -0.054 | -0.0078 | -0.3181 | 0.04
TLD | XTL_038 | BPMA.2021.TLD | BPMA | DIAG | MONI | BPMA | 0 | 0 | 0 | 0 | 0 | 1999.1216 | 0.11752 | -1.818 | 2021.9808 | 0.0079903 | -0.0066966 | -4.386e-05 | 0.1175 | 0.6306 | 27.4885 | 0.0083555 | -0.0066966 | -4.386e-05 | 17.6253 | 25.7848 | -4.372 | 18.164 | 14.3322 | 2.875 | 19.4556 | -0.0899 | -0.0078 | -0.1351 | 0.04
TLD | XTL_038 | CFX.2022.TLD | CFX | MAGNET | HKIC | CFX | 0.1 | 0 | 0 | 0 | 0 | 1999.3716 | 0.11919 | -1.816 | 2022.2307 | 0.0079903 | -0.0066966 | -4.386e-05 | 0.1192 | 0.6327 | 27.7385 | 0.0083555 | -0.0066966 | -4.386e-05 | 17.6253 | 28.4781 | -4.606 | 18.1657 | 12.6654 | 2.681 | 19.4592 | -0.0923 | -0.0078 | -0.1231 | 0.04
TLD | XTL_038 | SA.2022.TLD | SA.2.TLD | MAGNET | SEXT | SA | 0.3 | -1.5811 | 0 | 0 | 0.32289 | 1999.7215 | 0.12153 | -1.8132 | 2022.5807 | 0.0079903 | -0.0066966 | -4.386e-05 | 0.1215 | 0.6356 | 28.0885 | 0.0083555 | -0.0066966 | -4.386e-05 | 17.6253 | 32.7815 | -4.957 | 18.1681 | 10.3834 | 2.3901 | 19.4654 | -0.0958 | -0.0078 | -0.1051 | 0.04
TLD | XTL_038 | QF.2024.TLD | QF.4.TLD | MAGNET | QUAD | QF | 0.5 | 0.17912 | 0 | 0 | 0 | 2001.4087 | 0.13283 | -1.7997 | 2024.2678 | 0.0079903 | -0.0066966 | -4.386e-05 | 0.1328 | 0.6497 | 29.7756 | 0.0083555 | -0.0066966 | -4.386e-05 | 17.6253 | 48.565 | 2.6052 | 18.175 | 4.3045 | 0.4953 | 19.5101 | -0.1051 | 0.0112 | -0.0358 | 0.032
TLD | XTL_038 | BPMA.2034.TLD | BPMA | DIAG | MONI | BPMA | 0 | 0 | 0 | 0 | 0 | 2011.4761 | 0.20025 | -1.7193 | 2034.3347 | 0.0079903 | -0.0066966 | -4.386e-05 | 0.2002 | 0.7339 | 39.8424 | 0.0083555 | -0.0066966 | -4.386e-05 | 17.6253 | 12.8663 | 1.031 | 18.2392 | 22.4632 | -2.3449 | 19.7691 | 0.0048 | 0.0112 | 0.2786 | 0.032
TLD | XTL_038 | QF.2034.TLD | QF.5.TLD | MAGNET | QUAD | QF | 0.5 | -0.16406 | 0 | 0 | 0 | 2011.9511 | 0.20343 | -1.7155 | 2034.8096 | 0.0079903 | -0.0066966 | -4.386e-05 | 0.2034 | 0.7378 | 40.3174 | 0.0083555 | -0.0066966 | -4.386e-05 | 17.6253 | 12.4476 | -1.0712 | 18.2485 | 24.0056 | 1.4911 | 19.774 | 0.0133 | 0.0129 | 0.2899 | -0.0155
TLD | XTL_038 | CFY.2035.TLD | CFY | MAGNET | VKIC | CFY | 0.1 | 0 | 0 | 0 | 0 | 2012.4211 | 0.20657 | -1.7117 | 2035.2796 | 0.0079903 | -0.0066966 | -4.386e-05 | 0.2066 | 0.7418 | 40.7873 | 0.0083555 | -0.0066966 | -4.386e-05 | 17.6253 | 13.0386 | -1.1178 | 18.2519 | 23.2102 | 1.4548 | 19.7758 | 0.0167 | 0.0129 | 0.2857 | -0.0155
TLD | XTL_038 | SA.2037.TLD | SA.3.TLD | MAGNET | SEXT | SA | 0.3 | -2.657 | 0 | 0 | 0.62832 | 2014.7511 | 0.22218 | -1.6931 | 2037.6095 | 0.0079903 | -0.0066966 | -4.386e-05 | 0.2222 | 0.7612 | 43.1172 | 0.0083555 | -0.0066966 | -4.386e-05 | 17.6253 | 19.4899 | -1.537 | 18.2763 | 16.9326 | 1.1285 | 19.7954 | 0.048 | 0.0129 | 0.248 | -0.0155
TLD | XTL_039 | MBD.2039I.TLD | MBD.5.TLD | MARK | BENDIN | BENDMARK | 0 | 0 | 0 | 0 | 0 | 2016.4097 | 0.23328 | -1.6799 | 2039.2679 | 0.0079903 | -0.0066966 | -4.386e-05 | 0.2333 | 0.7751 | 44.7756 | 0.0083555 | -0.0066966 | -4.386e-05 | 17.6253 | 24.5199 | -1.7973 | 18.2872 | 13.8333 | 0.926 | 19.8111 | 0.0674 | 0.0129 | 0.2246 | -0.0155
TLD | XTL_039 | BD.2039.TLD | BD.5.TLD | MAGNET | SBEN | BD | 1 | -0.0066964 | -0.0033482 | -0.0033482 | 0 | 2016.9097 | 0.23789 | -1.6759 | 2039.7679 | 0.0079901 | -0.010045 | -7.061e-05 | 0.2379 | 0.7793 | 45.2756 | 0.0083553 | -0.010045 | -7.061e-05 | 17.6253 | 28.287 | -1.9698 | 18.2933 | 12.1151 | 0.7922 | 19.8234 | 0.0769 | 0.0062 | 0.209 | -0.0155
TLD | XTL_039 | MBD.2039II.TLD | MBD.5.TLD | MARK | BENDSTR | BENDMARK | 0 | 0 | 0 | 0 | 0 | 2016.9097 | 0.23663 | -1.6759 | 2039.7679 | 0.0079899 | -0.013393 | -9.737e-05 | 0.2366 | 0.7793 | 45.2756 | 0.008355 | -0.013393 | -9.737e-05 | 17.6253 | 28.287 | -1.9698 | 18.2933 | 12.1151 | 0.7922 | 19.8234 | 0.0769 | 0.0062 | 0.209 | -0.0155
TLD | XTL_039 | MBD.2040.TLD | MBD.5.TLD | MARK | BENDARC | BENDMARK | 0 | 0 | 0 | 0 | 0 | 2016.9097 | 0.23747 | -1.6759 | 2039.7679 | 0.0079901 | -0.010045 | -7.061e-05 | 0.2375 | 0.7793 | 45.2756 | 0.0083553 | -0.010045 | -7.061e-05 | 17.6253 | 28.287 | -1.9698 | 18.2933 | 12.1151 | 0.7922 | 19.8234 | 0.0769 | 0.0062 | 0.209 | -0.0155
TLD | XTL_039 | MBD.2041.TLD | MBD.5.TLD | MARK | BENDOUT | BENDMARK | 0 | 0 | 0 | 0 | 0 | 2017.4097 | 0.24333 | -1.6719 | 2040.2678 | 0.0079899 | -0.013393 | -9.737e-05 | 0.2433 | 0.7834 | 45.7756 | 0.008355 | -0.013393 | -9.737e-05 | 17.6253 | 28.287 | -1.9698 | 18.2933 | 12.1151 | 0.7922 | 19.8234 | 0.0769 | 0.0062 | 0.209 | -0.0155
TLD | XTL_039 | BPMA.2045.TLD | BPMA | DIAG | MONI | BPMA | 0 | 0 | 0 | 0 | 0 | 2022.9347 | 0.31732 | -1.6277 | 2045.7922 | 0.0079899 | -0.013393 | -9.737e-05 | 0.3173 | 0.8296 | 51.2999 | 0.008355 | -0.013393 | -9.737e-05 | 17.6253 | 55.3199 | -2.923 | 18.3156 | 7.4619 | 0.05 | 19.9221 | 0.111 | 0.0062 | 0.1232 | -0.0155
TLD | XTL_039 | QF.2046.TLD | QF.6.TLD | MAGNET | QUAD | QF | 0.5 | 0.087095 | 0 | 0 | 0 | 2023.4097 | 0.32368 | -1.6239 | 2046.2671 | 0.0079899 | -0.013393 | -9.737e-05 | 0.3237 | 0.8336 | 51.7748 | 0.008355 | -0.013393 | -9.737e-05 | 17.6253 | 57.132 | 2 | 18.3176 | 7.7889 | -0.7152 | 19.9374 | 0.113 | -0.0037 | 0.1144 | -0.0054
TLD | XTL_039 | CFX.2046.TLD | CFX | MAGNET | HKIC | CFX | 0.1 | 0 | 0 | 0 | 0 | 2023.8797 | 0.32998 | -1.6202 | 2046.737 | 0.0079899 | -0.013393 | -9.737e-05 | 0.33 | 0.8375 | 52.2448 | 0.008355 | -0.013393 | -9.737e-05 | 17.6253 | 56.0583 | 1.9764 | 18.3184 | 8.1893 | -0.7676 | 19.9428 | 0.112 | -0.0037 | 0.113 | -0.0054
TLD | XTL_040 | BPMA.2058.TLD | BPMA | DIAG | MONI | BPMA | 0 | 0 | 0 | 0 | 0 | 2035.5038 | 0.48565 | -1.5273 | 2058.3598 | 0.0079899 | -0.013393 | -9.737e-05 | 0.4857 | 0.9346 | 63.8674 | 0.008355 | -0.013393 | -9.737e-05 | 17.6253 | 22.0319 | 0.9634 | 18.3718 | 51.953 | -3.0136 | 20.0376 | 0.0693 | -0.0037 | 0.0507 | -0.0054
TLD | XTL_040 | QF.2058.TLD | QF.7.TLD | MAGNET | QUAD | QF | 0.5 | -0.057587 | 0 | 0 | 0 | 2035.9788 | 0.49201 | -1.5235 | 2058.8347 | 0.0079899 | -0.013393 | -9.737e-05 | 0.492 | 0.9386 | 64.3424 | 0.008355 | -0.013393 | -9.737e-05 | 17.6253 | 21.2909 | -0.314 | 18.3772 | 54.8454 | 0.0338 | 20.0398 | 0.0677 | 0.0002 | 0.0461 | -0.0081
TLD | XTL_040 | CFY.2059.TLD | CFY | MAGNET | VKIC | CFY | 0.1 | 0 | 0 | 0 | 0 | 2036.4488 | 0.49831 | -1.5198 | 2059.3047 | 0.0079899 | -0.013393 | -9.737e-05 | 0.4983 | 0.9425 | 64.8123 | 0.008355 | -0.013393 | -9.737e-05 | 17.6253 | 21.4642 | -0.328 | 18.3792 | 54.8284 | 0.0289 | 20.0405 | 0.0677 | 0.0002 | 0.0439 | -0.0081
TLD | XTL_040 | MBD.2065.TLD | MBD.4.TLD | MARK | BENDIN | BENDMARK | 0 | 0 | 0 | 0 | 0 | 2042.8125 | 0.58353 | -1.4689 | 2065.6676 | 0.0079899 | -0.013393 | -9.737e-05 | 0.5835 | 0.9957 | 71.1753 | 0.008355 | -0.013393 | -9.737e-05 | 17.6253 | 27.6625 | -0.6537 | 18.4209 | 55.1915 | -0.0864 | 20.0589 | 0.0692 | 0.0002 | -0.0075 | -0.0081
TLD | XTL_040 | BD.2066.TLD | BD.4.TLD | MAGNET | SBEN | BD | 1 | 0.0083548 | 0.0041774 | 0.0041774 | 1.5708 | 2043.3125 | 0.59023 | -1.4665 | 2066.1676 | 0.0038125 | -0.013393 | -9.736e-05 | 0.5902 | 0.9983 | 71.6752 | 0.0041776 | -0.013393 | -9.736e-05 | 17.6253 | 29.0196 | -0.7033 | 18.4265 | 55.3826 | -0.1046 | 20.0617 | 0.0694 | 0.0002 | -0.0115 | 0.0002
TLD | XTL_040 | MBD.2066I.TLD | MBD.4.TLD | MARK | BENDSTR | BENDMARK | 0 | 0 | 0 | 0 | 0 | 2043.3125 | 0.59023 | -1.4649 | 2066.1676 | -0.00036491 | -0.013392 | -9.736e-05 | 0.5902 | 0.9999 | 71.6752 | 2.2e-07 | -0.013392 | -9.736e-05 | 17.6253 | 29.0196 | -0.7033 | 18.4265 | 55.3826 | -0.1046 | 20.0617 | 0.0694 | 0.0002 | -0.0115 | 0.0002
TLD | XTL_040 | MBD.2067.TLD | MBD.4.TLD | MARK | BENDARC | BENDMARK | 0 | 0 | 0 | 0 | 0 | 2043.3125 | 0.59023 | -1.466 | 2066.1676 | 0.0038125 | -0.013393 | -9.736e-05 | 0.5902 | 0.9988 | 71.6752 | 0.0041776 | -0.013393 | -9.736e-05 | 17.6253 | 29.0196 | -0.7033 | 18.4265 | 55.3826 | -0.1046 | 20.0617 | 0.0694 | 0.0002 | -0.0115 | 0.0002
TLD | XTL_040 | MBD.2066II.TLD | MBD.4.TLD | MARK | BENDOUT | BENDMARK | 0 | 0 | 0 | 0 | 0 | 2043.8125 | 0.59693 | -1.4651 | 2066.6675 | -0.00036491 | -0.013392 | -9.736e-05 | 0.5969 | 0.9999 | 72.1752 | 2.2e-07 | -0.013392 | -9.736e-05 | 17.6253 | 29.0196 | -0.7033 | 18.4265 | 55.3826 | -0.1046 | 20.0617 | 0.0694 | 0.0002 | -0.0115 | 0.0002
TLD | XTL_040 | BPMA.2067.TLD | BPMA | DIAG | MONI | BPMA | 0 | 0 | 0 | 0 | 0 | 2045.0375 | 0.61333 | -1.4655 | 2067.8924 | -0.00036491 | -0.013392 | -9.736e-05 | 0.6133 | 0.9999 | 73.4001 | 2.2e-07 | -0.013392 | -9.736e-05 | 17.6253 | 30.82 | -0.7664 | 18.433 | 55.6663 | -0.127 | 20.0652 | 0.0697 | 0.0002 | -0.0112 | 0.0002
TLD | XTL_040 | QF.2068.TLD | QF.8.TLD | MAGNET | QUAD | QF | 0.5 | 0.01045 | 0 | 0 | 0 | 2045.5125 | 0.61969 | -1.4657 | 2068.3674 | -0.00036491 | -0.013392 | -9.736e-05 | 0.6197 | 0.9999 | 73.875 | 2.2e-07 | -0.013392 | -9.736e-05 | 17.6253 | 31.7931 | -0.471 | 18.4367 | 56.1522 | -0.726 | 20.0673 | 0.0696 | -0.0005 | -0.0111 | 0.0001
TLD | XTL_040 | CFX.2068.TLD | CFX | MAGNET | HKIC | CFX | 0.1 | 0 | 0 | 0 | 0 | 2045.9825 | 0.62599 | -1.4659 | 2068.8373 | -0.00036491 | -0.013392 | -9.736e-05 | 0.626 | 0.9999 | 74.345 | 2.2e-07 | -0.013392 | -9.736e-05 | 17.6253 | 32.0502 | -0.4813 | 18.4381 | 56.5462 | -0.7333 | 20.0681 | 0.0695 | -0.0005 | -0.0111 | 0.0001
TLD | XTL_040 | BPMA.2075.TLD | BPMA | DIAG | MONI | BPMA | 0 | 0 | 0 | 0 | 0 | 2052.5264 | 0.71362 | -1.4683 | 2075.3807 | -0.00036491 | -0.013392 | -9.736e-05 | 0.7136 | 0.9999 | 80.8883 | 2.2e-07 | -0.013392 | -9.736e-05 | 17.6253 | 39.9225 | -0.7309 | 18.4671 | 67.2176 | -0.91 | 20.0849 | 0.0662 | -0.0005 | -0.0104 | 0.0001
TLD | XTL_040 | QF.2075.TLD | QF.9.TLD | MAGNET | QUAD | QF | 0.5 | -0.0023756 | 0 | 0 | 0 | 2053.0014 | 0.71998 | -1.4685 | 2075.8556 | -0.00036491 | -0.013392 | -9.736e-05 | 0.72 | 0.9999 | 81.3632 | 2.2e-07 | -0.013392 | -9.736e-05 | 17.6253 | 41.0509 | -0.8562 | 18.47 | 68.4703 | -0.7669 | 20.0866 | 0.0659 | -0.0003 | -0.0104 | 0.0001
TLD | XTL_040 | CFY.2076.TLD | CFY | MAGNET | VKIC | CFY | 0.1 | 0 | 0 | 0 | 0 | 2053.4714 | 0.72628 | -1.4686 | 2076.3256 | -0.00036491 | -0.013392 | -9.736e-05 | 0.7263 | 0.9999 | 81.8332 | 2.2e-07 | -0.013392 | -9.736e-05 | 17.6253 | 41.5164 | -0.8676 | 18.471 | 68.8861 | -0.7732 | 20.0872 | 0.0658 | -0.0003 | -0.0103 | 0.0001
TLD | XTL_040 | MBV.2086.TLD | MBV.1.TLD | MARK | BENDIN | BENDMARK | 0 | 0 | 0 | 0 | 0 | 2063.2855 | 0.85771 | -1.4722 | 2086.1387 | -0.00036491 | -0.013392 | -9.736e-05 | 0.8577 | 0.9999 | 91.6464 | 2.2e-07 | -0.013392 | -9.736e-05 | 17.6253 | 62.485 | -1.2799 | 18.5017 | 86.1968 | -0.9997 | 20.1074 | 0.0624 | -0.0003 | -0.0091 | 0.0001
TLD | XTL_040 | BV.2087.TLD | BV.1.TLD | MAGNET | SBEN | BV | 2.5 | 0.040724 | 0.020362 | 0.020362 | 1.5708 | 2064.5356 | 0.87444 | -1.4917 | 2087.3885 | -0.020727 | -0.01339 | -9.738e-05 | 0.8744 | 0.9808 | 92.8961 | -0.020362 | -0.01339 | -9.738e-05 | 17.6253 | 69.0399 | -1.3397 | 18.5078 | 91.3391 | -1.0577 | 20.1119 | 0.0615 | -0.0004 | 0.0421 | 0.0409
TLD | XTL_040 | MBV.2087.TLD | MBV.1.TLD | MARK | BENDSTR | BENDMARK | 0 | 0 | 0 | 0 | 0 | 2064.5356 | 0.87445 | -1.4727 | 2087.3889 | -0.041089 | -0.013388 | -9.744e-05 | 0.8745 | 0.9999 | 92.8965 | -0.040724 | -0.013388 | -9.744e-05 | 17.6253 | 69.0399 | -1.3397 | 18.5078 | 91.3391 | -1.0577 | 20.1119 | 0.0615 | -0.0004 | 0.0421 | 0.0409
TLD | XTL_040 | MBV.2088.TLD | MBV.1.TLD | MARK | BENDARC | BENDMARK | 0 | 0 | 0 | 0 | 0 | 2064.5356 | 0.87445 | -1.4854 | 2087.3886 | -0.020727 | -0.01339 | -9.738e-05 | 0.8744 | 0.9871 | 92.8963 | -0.020362 | -0.01339 | -9.738e-05 | 17.6253 | 69.0399 | -1.3397 | 18.5078 | 91.3391 | -1.0577 | 20.1119 | 0.0615 | -0.0004 | 0.0421 | 0.0409
TLD | XTL_040 | MBV.2089.TLD | MBV.1.TLD | MARK | BENDOUT | BENDMARK | 0 | 0 | 0 | 0 | 0 | 2065.7856 | 0.89118 | -1.524 | 2088.638 | -0.041089 | -0.013388 | -9.744e-05 | 0.8912 | 0.949 | 94.1456 | -0.040724 | -0.013388 | -9.744e-05 | 17.6253 | 69.0399 | -1.3397 | 18.5078 | 91.3391 | -1.0577 | 20.1119 | 0.0615 | -0.0004 | 0.0421 | 0.0409
TLD | XTL_040 | MBV.2090I.TLD | MBV.1.TLD | MARK | BENDIN | BENDMARK | 0 | 0 | 0 | 0 | 0 | 2066.2856 | 0.89786 | -1.5446 | 2089.1375 | -0.041089 | -0.013388 | -9.744e-05 | 0.8979 | 0.9286 | 94.6452 | -0.040724 | -0.013388 | -9.744e-05 | 17.6253 | 70.3897 | -1.3599 | 18.5089 | 92.4026 | -1.0693 | 20.1128 | 0.0613 | -0.0004 | 0.0625 | 0.0409
TLD | XTL_040 | BV.2090.TLD | BV.1.TLD | MAGNET | SBEN | BV | 2.5 | 0.040724 | 0.020362 | 0.020362 | 1.5708 | 2067.5357 | 0.91457 | -1.615 | 2090.3854 | -0.061451 | -0.013386 | -9.755e-05 | 0.9146 | 0.8586 | 95.8931 | -0.061086 | -0.013386 | -9.755e-05 | 17.6253 | 77.3206 | -1.4099 | 18.5143 | 97.8927 | -1.1272 | 20.1169 | 0.0603 | -0.0004 | 0.2155 | 0.0816
TLD | XTL_040 | MBV.2090II.TLD | MBV.1.TLD | MARK | BENDSTR | BENDMARK | 0 | 0 | 0 | 0 | 0 | 2067.5357 | 0.91459 | -1.5959 | 2090.3866 | -0.081814 | -0.013384 | -9.769e-05 | 0.9146 | 0.8777 | 95.8943 | -0.081448 | -0.013384 | -9.769e-05 | 17.6253 | 77.3206 | -1.4099 | 18.5143 | 97.8927 | -1.1272 | 20.1169 | 0.0603 | -0.0004 | 0.2155 | 0.0816
TLD | XTL_040 | MBV.2091.TLD | MBV.1.TLD | MARK | BENDARC | BENDMARK | 0 | 0 | 0 | 0 | 0 | 2067.5357 | 0.91458 | -1.6086 | 2090.3858 | -0.061451 | -0.013386 | -9.755e-05 | 0.9146 | 0.865 | 95.8935 | -0.061086 | -0.013386 | -9.755e-05 | 17.6253 | 77.3206 | -1.4099 | 18.5143 | 97.8927 | -1.1272 | 20.1169 | 0.0603 | -0.0004 | 0.2155 | 0.0816
TLD | XTL_040 | MBV.2092.TLD | MBV.1.TLD | MARK | BENDOUT | BENDMARK | 0 | 0 | 0 | 0 | 0 | 2068.7858 | 0.93127 | -1.6981 | 2091.6325 | -0.081814 | -0.013384 | -9.769e-05 | 0.9313 | 0.776 | 97.1403 | -0.081448 | -0.013384 | -9.769e-05 | 17.6253 | 77.3206 | -1.4099 | 18.5143 | 97.8927 | -1.1272 | 20.1169 | 0.0603 | -0.0004 | 0.2155 | 0.0816
TLD | XTL_040 | MBV.2093I.TLD | MBV.1.TLD | MARK | BENDIN | BENDMARK | 0 | 0 | 0 | 0 | 0 | 2069.2858 | 0.93794 | -1.7389 | 2092.1308 | -0.081814 | -0.013384 | -9.769e-05 | 0.9379 | 0.7353 | 97.6386 | -0.081448 | -0.013384 | -9.769e-05 | 17.6253 | 78.7402 | -1.4292 | 18.5153 | 99.0258 | -1.1388 | 20.1178 | 0.0601 | -0.0004 | 0.2563 | 0.0816
TLD | XTL_040 | BV.2093.TLD | BV.1.TLD | MAGNET | SBEN | BV | 2.5 | 0.040724 | 0.020362 | 0.020362 | 1.5708 | 2070.5359 | 0.95459 | -1.8601 | 2093.3749 | -0.10218 | -0.013382 | -9.787e-05 | 0.9546 | 0.6146 | 98.8826 | -0.10181 | -0.013382 | -9.787e-05 | 17.6253 | 85.992 | -1.4689 | 18.5202 | 104.8637 | -1.1968 | 20.1217 | 0.0589 | -0.0005 | 0.5111 | 0.1223
TLD | XTL_040 | MBV.2093II.TLD | MBV.1.TLD | MARK | BENDSTR | BENDMARK | 0 | 0 | 0 | 0 | 0 | 2070.5359 | 0.95461 | -1.8411 | 2093.3768 | -0.12254 | -0.01338 | -9.81e-05 | 0.9546 | 0.6336 | 98.8846 | -0.12217 | -0.01338 | -9.81e-05 | 17.6253 | 85.992 | -1.4689 | 18.5202 | 104.8637 | -1.1968 | 20.1217 | 0.0589 | -0.0005 | 0.5111 | 0.1223
TLD | XTL_040 | MBV.2094.TLD | MBV.1.TLD | MARK | BENDARC | BENDMARK | 0 | 0 | 0 | 0 | 0 | 2070.5359 | 0.95459 | -1.8538 | 2093.3755 | -0.10218 | -0.013382 | -9.787e-05 | 0.9546 | 0.6209 | 98.8833 | -0.10181 | -0.013382 | -9.787e-05 | 17.6253 | 85.992 | -1.4689 | 18.5202 | 104.8637 | -1.1968 | 20.1217 | 0.0589 | -0.0005 | 0.5111 | 0.1223
TLD | XTL_040 | MBV.2095.TLD | MBV.1.TLD | MARK | BENDOUT | BENDMARK | 0 | 0 | 0 | 0 | 0 | 2071.786 | 0.97122 | -1.9939 | 2094.6176 | -0.12254 | -0.01338 | -9.81e-05 | 0.9712 | 0.4812 | 100.1254 | -0.12217 | -0.01338 | -9.81e-05 | 17.6253 | 85.992 | -1.4689 | 18.5202 | 104.8637 | -1.1968 | 20.1217 | 0.0589 | -0.0005 | 0.5111 | 0.1223
TLD | XTL_040 | QK.2095.TLD | QK.1.TLD | MAGNET | QUAD | QK | 1 | -0.19095 | 0 | 0 | 0 | 2072.936 | 0.98649 | -2.1345 | 2095.7589 | -0.12254 | -0.01338 | -9.81e-05 | 0.9865 | 0.3411 | 101.2667 | -0.12217 | -0.01338 | -9.81e-05 | 17.6253 | 109.2206 | -21.15 | 18.523 | 89.516 | 17.0348 | 20.1242 | 0.0638 | 0.011 | 0.6536 | 0.0016
TLD | XTL_040 | SK.2096.TLD | SK.1.TLD | MAGNET | SEXT | SK | 0.3 | 0.57 | 0 | 0 | 1.5708 | 2073.886 | 0.9991 | -2.2506 | 2096.7016 | -0.12254 | -0.01338 | -9.81e-05 | 0.9991 | 0.2253 | 102.2096 | -0.12217 | -0.01338 | -9.81e-05 | 17.6253 | 136.0783 | -23.6128 | 18.5238 | 70.2453 | 15.0831 | 20.1254 | 0.0705 | 0.011 | 0.6545 | 0.0016
TLD | XTL_040 | BPMD.2097.TLD | BPMD | DIAG | MONI | BPMD | 0 | 0 | 0 | 0 | 0 | 2074.251 | 1.0039 | -2.2952 | 2097.0639 | -0.12254 | -0.01338 | -9.81e-05 | 1.004 | 0.1808 | 102.5718 | -0.12217 | -0.01338 | -9.81e-05 | 17.6253 | 146.4215 | -24.4953 | 18.5241 | 63.9099 | 14.3837 | 20.1259 | 0.0728 | 0.011 | 0.6549 | 0.0016
TLD | XTL_040 | CNX.2098.TLD | CNX | MAGNET | HKIC | CNX | 0.3 | 0 | 0 | 0 | 0 | 2075.236 | 1.017 | -2.4156 | 2098.0414 | -0.12254 | -0.01338 | -9.81e-05 | 1.017 | 0.0608 | 103.5494 | -0.12217 | -0.01338 | -9.81e-05 | 17.6253 | 207.3137 | -29.1542 | 18.5251 | 35.4494 | 10.6917 | 20.1297 | 0.0854 | 0.011 | 0.6567 | 0.0016
TLD | XTL_040 | CNY.2098.TLD | CNY | MAGNET | VKIC | CNY | 0.3 | 0 | 0 | 0 | 0 | 2075.686 | 1.023 | -2.4707 | 2098.488 | -0.12254 | -0.01338 | -9.81e-05 | 1.023 | 0.0059 | 103.996 | -0.12217 | -0.01338 | -9.81e-05 | 17.6253 | 234.3836 | -31.0013 | 18.5254 | 26.4856 | 9.2279 | 20.1321 | 0.0903 | 0.011 | 0.6574 | 0.0016
TLD | XS1_000 | BPMD.2101.TLD | BPMD | DIAG | MONI | BPMD | 0 | 0 | 0 | 0 | 0 | 2078.9937 | 1.0669 | -2.875 | 2101.7706 | -0.12254 | -0.01338 | -9.81e-05 | 1.0669 | -0.3972 | 107.2787 | -0.12217 | -0.01338 | -9.81e-05 | 17.6253 | 471.0976 | -43.9628 | 18.5269 | 0.6423 | -1.0437 | 20.4933 | 0.1252 | 0.011 | 0.6624 | 0.0016
TLD | XS1_000 | SK.2102.TLD | SK.1.TLD | MAGNET | SEXT | SK | 0.3 | 0.57 | 0 | 0 | 1.5708 | 2079.3587 | 1.0718 | -2.9196 | 2102.1328 | -0.12254 | -0.01338 | -9.81e-05 | 1.0718 | -0.4417 | 107.641 | -0.12217 | -0.01338 | -9.81e-05 | 17.6253 | 517.4679 | -46.0767 | 18.5271 | 2.58 | -2.7189 | 20.5588 | 0.1309 | 0.011 | 0.6633 | 0.0016
TLD | XS1_000 | QK.2103.TLD | QK.1.TLD | MAGNET | QUAD | QK | 1 | -0.19095 | 0 | 0 | 0 | 2080.3087 | 1.0844 | -3.0357 | 2103.0756 | -0.12254 | -0.01338 | -9.81e-05 | 1.0844 | -0.5574 | 108.5838 | -0.12217 | -0.01338 | -9.81e-05 | 17.6253 | 767.9488 | -189.1404 | 18.5274 | 13.2326 | -4.4709 | 20.5928 | 0.1586 | 0.0386 | 0.6029 | -0.1213
TLD | XS1_000 | MBV.2104.TLD | MBV.1.TLD | MARK | BENDIN | BENDMARK | 0 | 0 | 0 | 0 | 0 | 2081.4587 | 1.0997 | -3.1763 | 2104.2169 | -0.12254 | -0.01338 | -9.81e-05 | 1.0997 | -0.6976 | 109.7251 | -0.12217 | -0.01338 | -9.81e-05 | 17.6253 | 1033.5136 | -219.4208 | 18.5276 | 19.7148 | -5.5019 | 20.5992 | 0.1837 | 0.0386 | 0.5241 | -0.1213
TLD | XS1_000 | BV.2105.TLD | BV.1.TLD | MAGNET | SBEN | BV | 2.5 | 0.040724 | 0.020362 | 0.020362 | 1.5708 | 2082.7088 | 1.1162 | -3.348 | 2105.4549 | -0.1429 | -0.013378 | -9.836e-05 | 1.1162 | -0.8689 | 110.9633 | -0.14254 | -0.013378 | -9.836e-05 | 17.6253 | 2419.268 | -334.383 | 18.5278 | 57.1278 | -9.4664 | 20.6111 | 0.2799 | 0.0384 | 0.2718 | -0.0806
TLD | XS1_000 | MBV.2105.TLD | MBV.1.TLD | MARK | BENDSTR | BENDMARK | 0 | 0 | 0 | 0 | 0 | 2082.7088 | 1.1163 | -3.3291 | 2105.4577 | -0.16326 | -0.013376 | -9.867e-05 | 1.1163 | -0.85 | 110.966 | -0.1629 | -0.013376 | -9.867e-05 | 17.6253 | 2419.268 | -334.383 | 18.5278 | 57.1278 | -9.4664 | 20.6111 | 0.2799 | 0.0384 | 0.2718 | -0.0806
TLD | XS1_000 | MBV.2106.TLD | MBV.1.TLD | MARK | BENDARC | BENDMARK | 0 | 0 | 0 | 0 | 0 | 2082.7088 | 1.1162 | -3.3417 | 2105.4558 | -0.1429 | -0.013378 | -9.836e-05 | 1.1162 | -0.8626 | 110.9642 | -0.14254 | -0.013378 | -9.836e-05 | 17.6253 | 2419.268 | -334.383 | 18.5278 | 57.1278 | -9.4664 | 20.6111 | 0.2799 | 0.0384 | 0.2718 | -0.0806
TLD | XS1_000 | MBV.2107.TLD | MBV.1.TLD | MARK | BENDOUT | BENDMARK | 0 | 0 | 0 | 0 | 0 | 2083.9589 | 1.1328 | -3.5323 | 2106.6912 | -0.16326 | -0.013376 | -9.867e-05 | 1.1328 | -1.0527 | 112.1996 | -0.1629 | -0.013376 | -9.867e-05 | 17.6253 | 2419.268 | -334.383 | 18.5278 | 57.1278 | -9.4664 | 20.6111 | 0.2799 | 0.0384 | 0.2718 | -0.0806
TLD | XS1_000 | MBV.2108I.TLD | MBV.1.TLD | MARK | BENDIN | BENDMARK | 0 | 0 | 0 | 0 | 0 | 2084.4589 | 1.1394 | -3.6136 | 2107.1845 | -0.16326 | -0.013376 | -9.867e-05 | 1.1394 | -1.1338 | 112.6929 | -0.1629 | -0.013376 | -9.867e-05 | 17.6253 | 2765.2055 | -357.4918 | 18.5278 | 66.9907 | -10.2595 | 20.6124 | 0.2991 | 0.0384 | 0.2315 | -0.0806
TLD | XS1_000 | BV.2108.TLD | BV.1.TLD | MAGNET | SBEN | BV | 2.5 | 0.040724 | 0.020362 | 0.020362 | 1.5708 | 2085.709 | 1.1558 | -3.8356 | 2108.4145 | -0.18362 | -0.013374 | -9.903e-05 | 1.1558 | -1.3554 | 113.923 | -0.18326 | -0.013374 | -9.903e-05 | 17.6253 | 4835.6214 | -469.9305 | 18.5279 | 128.1868 | -14.224 | 20.6167 | 0.3949 | 0.0382 | 0.081 | -0.0398
TLD | XS1_000 | MBV.2108II.TLD | MBV.1.TLD | MARK | BENDSTR | BENDMARK | 0 | 0 | 0 | 0 | 0 | 2085.709 | 1.1559 | -3.8168 | 2108.418 | -0.20399 | -0.013372 | -9.942e-05 | 1.1559 | -1.3366 | 113.9265 | -0.20362 | -0.013372 | -9.942e-05 | 17.6253 | 4835.6214 | -469.9305 | 18.5279 | 128.1868 | -14.224 | 20.6167 | 0.3949 | 0.0382 | 0.081 | -0.0398
TLD | XS1_000 | MBV.2109.TLD | MBV.1.TLD | MARK | BENDARC | BENDMARK | 0 | 0 | 0 | 0 | 0 | 2085.709 | 1.1558 | -3.8293 | 2108.4157 | -0.18362 | -0.013374 | -9.903e-05 | 1.1558 | -1.3491 | 113.9242 | -0.18326 | -0.013374 | -9.903e-05 | 17.6253 | 4835.6214 | -469.9305 | 18.5279 | 128.1868 | -14.224 | 20.6167 | 0.3949 | 0.0382 | 0.081 | -0.0398
TLD | XS1_000 | MBV.2110.TLD | MBV.1.TLD | MARK | BENDOUT | BENDMARK | 0 | 0 | 0 | 0 | 0 | 2086.959 | 1.1722 | -4.0701 | 2109.6422 | -0.20399 | -0.013372 | -9.942e-05 | 1.1722 | -1.5894 | 115.1508 | -0.20362 | -0.013372 | -9.942e-05 | 17.6253 | 4835.6214 | -469.9305 | 18.5279 | 128.1868 | -14.224 | 20.6167 | 0.3949 | 0.0382 | 0.081 | -0.0398
TLD | XS1_000 | MBV.2111I.TLD | MBV.1.TLD | MARK | BENDIN | BENDMARK | 0 | 0 | 0 | 0 | 0 | 2087.459 | 1.1788 | -4.1713 | 2110.1318 | -0.20399 | -0.013372 | -9.942e-05 | 1.1788 | -1.6905 | 115.6405 | -0.20362 | -0.013372 | -9.942e-05 | 17.6253 | 5316.9691 | -492.7648 | 18.528 | 142.8074 | -15.0171 | 20.6173 | 0.414 | 0.0382 | 0.0611 | -0.0398
TLD | XS1_000 | BV.2111.TLD | BV.1.TLD | MAGNET | SBEN | BV | 2.5 | 0.040724 | 0.020362 | 0.020362 | 1.5708 | 2088.7091 | 1.1951 | -4.4432 | 2111.3518 | -0.22435 | -0.01337 | -9.986e-05 | 1.1951 | -1.962 | 116.8605 | -0.22398 | -0.01337 | -9.986e-05 | 17.6253 | 8055.5718 | -601.6922 | 18.528 | 227.7866 | -18.9816 | 20.6195 | 0.509 | 0.0379 | 0.0124 | 0.0009
TLD | XS1_000 | MBV.2111II.TLD | MBV.1.TLD | MARK | BENDSTR | BENDMARK | 0 | 0 | 0 | 0 | 0 | 2088.7091 | 1.1952 | -4.4246 | 2111.3561 | -0.24471 | -0.013368 | -0.00010035 | 1.1952 | -1.9433 | 116.8648 | -0.24435 | -0.013368 | -0.00010035 | 17.6253 | 8055.5718 | -601.6922 | 18.528 | 227.7866 | -18.9816 | 20.6195 | 0.509 | 0.0379 | 0.0124 | 0.0009
TLD | XS1_000 | MBV.2112.TLD | MBV.1.TLD | MARK | BENDARC | BENDMARK | 0 | 0 | 0 | 0 | 0 | 2088.7091 | 1.1951 | -4.437 | 2111.3532 | -0.22435 | -0.01337 | -9.986e-05 | 1.1951 | -1.9557 | 116.8619 | -0.22398 | -0.01337 | -9.986e-05 | 17.6253 | 8055.5718 | -601.6922 | 18.528 | 227.7866 | -18.9816 | 20.6195 | 0.509 | 0.0379 | 0.0124 | 0.0009
TLD | XS1_000 | MBV.2113.TLD | MBV.1.TLD | MARK | BENDOUT | BENDMARK | 0 | 0 | 0 | 0 | 0 | 2089.9592 | 1.2114 | -4.7275 | 2112.569 | -0.24471 | -0.013368 | -0.00010035 | 1.2114 | -2.2458 | 118.0778 | -0.24435 | -0.013368 | -0.00010035 | 17.6253 | 8055.5718 | -601.6922 | 18.528 | 227.7866 | -18.9816 | 20.6195 | 0.509 | 0.0379 | 0.0124 | 0.0009
TLD | XS1_000 | BPMD.2113.TLD | BPMD | DIAG | MONI | BPMD | 0 | 0 | 0 | 0 | 0 | 2090.5709 | 1.2193 | -4.8757 | 2113.1624 | -0.24471 | -0.013368 | -0.00010035 | 1.2193 | -2.3938 | 118.6713 | -0.24435 | -0.013368 | -0.00010035 | 17.6253 | 8808.4984 | -629.1833 | 18.528 | 251.6022 | -19.9519 | 20.6199 | 0.5322 | 0.0379 | 0.0129 | 0.0009
TLD | XS1_000 | QK.2113.TLD | QK.2.TLD | MAGNET | QUAD | QK | 1 | 0.19526 | 0 | 0 | 0 | 2091.2592 | 1.2282 | -5.0425 | 2113.8301 | -0.24471 | -0.013368 | -0.00010035 | 1.2282 | -2.5603 | 119.3391 | -0.24435 | -0.013368 | -0.00010035 | 17.6253 | 8550.2545 | 1101.67 | 18.5281 | 360.8351 | -87.9447 | 20.6205 | 0.5242 | -0.0677 | 0.0153 | 0.0036
TLD | XS1_000 | QK.2115.TLD | QK.2.TLD | MAGNET | QUAD | QK | 1 | 0.19526 | 0 | 0 | 0 | 2092.6592 | 1.2464 | -5.3817 | 2115.1883 | -0.24471 | -0.013368 | -0.00010035 | 1.2464 | -2.899 | 120.6974 | -0.24435 | -0.013368 | -0.00010035 | 17.6253 | 4589.7555 | 1852.4112 | 18.5281 | 767.1928 | -257.4221 | 20.621 | 0.3838 | -0.1551 | 0.0222 | 0.0074
TLD | XS1_000 | QK.2116.TLD | QK.2.TLD | MAGNET | QUAD | QK | 1 | 0.19526 | 0 | 0 | 0 | 2094.0592 | 1.2646 | -5.7209 | 2116.5464 | -0.24471 | -0.013368 | -0.00010035 | 1.2646 | -3.2377 | 122.0556 | -0.24435 | -0.013368 | -0.00010035 | 17.6253 | 619.6219 | 882.4762 | 18.5282 | 1947.6714 | -730.4802 | 20.6212 | 0.1408 | -0.201 | 0.0352 | 0.0131
TLD | XS1_000 | QK.2117.TLD | QK.2.TLD | MAGNET | QUAD | QK | 1 | 0.19526 | 0 | 0 | 0 | 2095.4592 | 1.2827 | -6.06 | 2117.9046 | -0.24471 | -0.013368 | -0.00010035 | 1.2827 | -3.5764 | 123.4139 | -0.24435 | -0.013368 | -0.00010035 | 17.6253 | 606.4824 | -839.0563 | 19.0279 | 5312.2907 | -2072.1619 | 20.6213 | -0.14 | -0.1931 | 0.058 | 0.0226
TLD | XS1_000 | BPMD.2118.TLD | BPMD | DIAG | MONI | BPMD | 0 | 0 | 0 | 0 | 0 | 2096.2012 | 1.2923 | -6.2398 | 2118.6244 | -0.24471 | -0.013368 | -0.00010035 | 1.2923 | -3.7559 | 124.1338 | -0.24435 | -0.013368 | -0.00010035 | 17.6253 | 1080.5679 | -1119.9746 | 19.0279 | 6362.5536 | -2267.7673 | 20.6213 | -0.1867 | -0.1931 | 0.0635 | 0.0226
TLD | XS1_000 | SWEEP.2119.TLD | SWEEP.1.TLD | MAGNET | RBEN | SWEEP | 0.64 | 0 | 0 | 0 | -1.5708 | 2097.0792 | 1.3037 | -6.4525 | 2119.4762 | -0.24471 | -0.013368 | -0.00010035 | 1.3037 | -3.9683 | 124.9857 | -0.24435 | -0.013368 | -0.00010035 | 17.6253 | 5430.0398 | -2510.6363 | 19.028 | 12956.1809 | -3236.0952 | 20.6213 | -0.4181 | -0.1931 | 0.0906 | 0.0226
TLD | XS1_000 | SWEEP.2120.TLD | SWEEP.2.TLD | MAGNET | RBEN | SWEEP | 0.64 | 0 | 0 | 0 | 0 | 2098.2192 | 1.3185 | -6.7287 | 2120.5822 | -0.24471 | -0.013368 | -0.00010035 | 1.3185 | -4.2441 | 126.0917 | -0.24435 | -0.013368 | -0.00010035 | 17.6253 | 12662.8915 | -3833.9705 | 19.028 | 21384.9277 | -4157.5424 | 20.6213 | -0.6383 | -0.1931 | 0.1163 | 0.0226
TLD | XS1_000 | BPMD.2121.TLD | BPMD | DIAG | MONI | BPMD | 0 | 0 | 0 | 0 | 0 | 2099.3612 | 1.3333 | -7.0054 | 2121.69 | -0.24471 | -0.013368 | -0.00010035 | 1.3333 | -4.5203 | 127.1997 | -0.24435 | -0.013368 | -0.00010035 | 17.6253 | 19750.2861 | -4788.164 | 19.028 | 28766.0741 | -4821.9544 | 20.6213 | -0.797 | -0.1931 | 0.1349 | 0.0226
TLD | XS1_000 | OTRD.2121.TLD | OTRD | DIAG | INSTR | OTRD | 0 | 0 | 0 | 0 | 0 | 2099.5612 | 1.3359 | -7.0538 | 2121.8841 | -0.24471 | -0.013368 | -0.00010035 | 1.3359 | -4.5687 | 127.3937 | -0.24435 | -0.013368 | -0.00010035 | 17.6253 | 21711.9844 | -5020.3279 | 19.028 | 30727.1873 | -4983.6118 | 20.6213 | -0.8357 | -0.1931 | 0.1395 | 0.0226
TLD | XS1_000 | TORC.2122.TLD | TORC | DIAG | INSTR | TORC | 0 | 0 | 0 | 0 | 0 | 2100.0113 | 1.3417 | -7.1629 | 2122.3207 | -0.24471 | -0.013368 | -0.00010035 | 1.3417 | -4.6776 | 127.8304 | -0.24435 | -0.013368 | -0.00010035 | 17.6253 | 26466.454 | -5542.8127 | 19.028 | 35377.1855 | -5347.4218 | 20.6213 | -0.9226 | -0.1931 | 0.1496 | 0.0226
TLD | XS1_000 | BHM.2122.TLD | BHM | DIAG | INSTR | BHM | 0 | 0 | 0 | 0 | 0 | 2100.3262 | 1.3458 | -7.2392 | 2122.6262 | -0.24471 | -0.013368 | -0.00010035 | 1.3458 | -4.7538 | 128.1359 | -0.24435 | -0.013368 | -0.00010035 | 17.6253 | 30072.4267 | -5908.3548 | 19.028 | 38825.1431 | -5601.9514 | 20.6213 | -0.9834 | -0.1931 | 0.1567 | 0.0226
TLD | XS1_000 | BPMW.2126.TLD | BPMW | DIAG | MONI | BPMW | 0 | 0 | 0 | 0 | 0 | 2104.1962 | 1.396 | -8.1768 | 2126.3806 | -0.24471 | -0.013368 | -0.00010035 | 1.396 | -5.69 | 131.8907 | -0.24435 | -0.013368 | -0.00010035 | 17.6253 | 93188.569 | -10400.7259 | 19.028 | 94289.8807 | -8730.0222 | 20.6213 | -1.7308 | -0.1931 | 0.2442 | 0.0226
TLD | XS1_000 | SCRW.2126.TLD | SCRW | DIAG | INSTR | SCRW | 0 | 0 | 0 | 0 | 0 | 2104.518 | 1.4002 | -8.2548 | 2126.6928 | -0.24471 | -0.013368 | -0.00010035 | 1.4002 | -5.7679 | 132.2029 | -0.24435 | -0.013368 | -0.00010035 | 17.6253 | 100002.6851 | -10774.2776 | 19.028 | 99992.2254 | -8990.129 | 20.6213 | -1.793 | -0.1931 | 0.2515 | 0.0226
TLD | XS1_000 | DUWINDOW.2126.TLD | DUWINDOW | MARK | MARK | DUWINDOW | 0 | 0 | 0 | 0 | 0 | 2104.518 | 1.4002 | -8.2548 | 2126.6928 | -0.24471 | -0.013368 | -0.00010035 | 1.4002 | -5.7679 | 132.2029 | -0.24435 | -0.013368 | -0.00010035 | 17.6253 | 100002.6851 | -10774.2776 | 19.028 | 99992.2254 | -8990.129 | 20.6213 | -1.793 | -0.1931 | 0.2515 | 0.0226
TLD | XS1_000 | STARTCT.2128.TLD | STARTCT | MARK | MARK | STARTCT | 0 | 0 | 0 | 0 | 0 | 2106.4221 | 1.4249 | -8.7161 | 2128.54 | -0.24471 | -0.013368 | -0.00010035 | 1.4249 | -6.2285 | 134.0502 | -0.24435 | -0.013368 | -0.00010035 | 17.6253 | 145241.9523 | -12984.5939 | 19.028 | 137158.9574 | -10529.1883 | 20.6213 | -2.1607 | -0.1931 | 0.2945 | 0.0226
TLD | XS1_000 | DUSTART.2130.TLD | DUSTART | MARK | MARK | DUSTART | 0 | 0 | 0 | 0 | 0 | 2108.4221 | 1.4508 | -9.2006 | 2130.4802 | -0.24471 | -0.013368 | -0.00010035 | 1.4508 | -6.7124 | 135.9907 | -0.24435 | -0.013368 | -0.00010035 | 17.6253 | 201823.6056 | -15306.2327 | 19.028 | 182508.8589 | -12145.7624 | 20.6213 | -2.547 | -0.1931 | 0.3398 | 0.0226
TLD | XS1_000 | END.2130.TLD | END | MARK | MARK | END | 0 | 0 | 0 | 0 | 0 | 2108.4221 | 1.4508 | -9.2006 | 2130.4802 | -0.24471 | -0.013368 | -0.00010035 | 1.4508 | -6.7124 | 135.9907 | -0.24435 | -0.013368 | -0.00010035 | 17.6253 | 201823.6056 | -15306.2327 | 19.028 | 182508.8589 | -12145.7624 | 20.6213 | -2.547 | -0.1931 | 0.3398 | 0.0226
I1D | XTIN_000 | START.62.I1D | START.I1D.I1D | MARK | MARK | START | 0 | 0 | 0 | 0 | 0 | 38.889 | 0 | -2.75 | 62.0867 | 0 | 0 | 0 | 0 | 0 | 0 | 0 | 0 | 0 | 0.1303 | 4.1548 | 0.144 | 1.7468 | 3.8538 | -1.4775 | 1.7979 | 0 | 0 | 0 | 0
I1D | XTIN_000 | MBB.62I.I1D | MBB.5.I1D | MARK | BENDIN | BENDMARK | 0 | 0 | 0 | 0 | 0 | 38.889 | 0 | -2.75 | 62.0867 | 0 | 0 | 0 | 0 | 0 | 0 | 0 | 0 | 0 | 0.1303 | 4.1548 | 0.144 | 1.7468 | 3.8538 | -1.4775 | 1.7979 | 0 | 0 | 0 | 0
I1D | XTIN_000 | BB.62.I1D | BB.5.I1D | MAGNET | SBEN | BB | 0.5 | 0.5236 | 0.2618 | 0.2618 | 0 | 39.1419 | -0.04881 | -2.75 | 62.3324 | 0 | 0.2618 | 0 | 0 | 0 | 0 | 0 | 0 | 0 | 0.1303 | 4.073 | 0.0253 | 1.7656 | 4.3445 | 0.6435 | 1.8176 | 0.1294 | 0.5359 | 0 | 0
I1D | XTIN_000 | MBB.62II.I1D | MBB.5.I1D | MARK | BENDSTR | BENDMARK | 0 | 0 | 0 | 0 | 0 | 39.1419 | 0 | -2.75 | 62.3455 | 0 | 0.5236 | 0 | 0 | 0 | 0 | 0 | 0 | 0 | 0.1303 | 4.073 | 0.0253 | 1.7656 | 4.3445 | 0.6435 | 1.8176 | 0.1294 | 0.5359 | 0 | 0
I1D | XTIN_000 | MBB.63.I1D | MBB.5.I1D | MARK | BENDARC | BENDMARK | 0 | 0 | 0 | 0 | 0 | 39.1419 | -0.03291 | -2.75 | 62.3367 | 0 | 0.2618 | 0 | 0 | 0 | 0 | 0 | 0 | 0 | 0.1303 | 4.073 | 0.0253 | 1.7656 | 4.3445 | 0.6435 | 1.8176 | 0.1294 | 0.5359 | 0 | 0
I1D | XTIN_000 | MBB.62IIII.I1D | MBB.5.I1D | MARK | BENDOUT | BENDMARK | 0 | 0 | 0 | 0 | 0 | 39.3948 | -0.12941 | -2.75 | 62.5697 | 0 | 0.5236 | 0 | 0 | 0 | 0 | 0 | 0 | 0 | 0.1303 | 4.073 | 0.0253 | 1.7656 | 4.3445 | 0.6435 | 1.8176 | 0.1294 | 0.5359 | 0 | 0
I1D | XTIN_000 | QI.63.I1D | QI.41.I1D | MAGNET | QUAD | QI | 0.2 | -1.1969 | 0 | 0 | 0 | 40.4798 | -0.67191 | -2.75 | 63.5093 | 0 | 0.5236 | 0 | 0 | 0 | 0 | 0 | 0 | 0 | 0.1303 | 5.4775 | -6.3408 | 1.8104 | 2.5457 | 3.5679 | 1.8693 | 0.849 | 1.4198 | 0 | 0
I1D | XTIN_000 | BPMA.63.I1D | BPMA | DIAG | MONI | BPMA | 0 | 0 | 0 | 0 | 0 | 40.7548 | -0.80941 | -2.75 | 63.7475 | 0 | 0.5236 | 0 | 0 | 0 | 0 | 0 | 0 | 0 | 0.1303 | 7.9271 | -7.6572 | 1.8146 | 1.4621 | 2.624 | 1.8837 | 1.0975 | 1.4198 | 0 | 0
I1D | XTIN_000 | OTRC.64.I1D | OTRC | DIAG | INSTR | OTRC | 0 | 0 | 0 | 0 | 0 | 41.1608 | -1.0124 | -2.75 | 64.0991 | 0 | 0.5236 | 0 | 0 | 0 | 0 | 0 | 0 | 0 | 0.1303 | 15.3848 | -10.7115 | 1.8205 | 0.2204 | 0.4343 | 2.0106 | 1.6739 | 1.4198 | 0 | 0
I1D | XTIN_000 | QI.64.I1D | QI.42.I1D | MAGNET | QUAD | QI | 0.2 | 1.0282 | 0 | 0 | 0 | 41.4298 | -1.1469 | -2.75 | 64.332 | 0 | 0.5236 | 0 | 0 | 0 | 0 | 0 | 0 | 0 | 0.1303 | 19.9746 | 8.4729 | 1.8236 | 0.7268 | -2.1875 | 2.2316 | 1.9948 | -0.6249 | 0 | 0
I1D | XTIN_000 | OTRD.64.I1D | OTRD | DIAG | INSTR | OTRD | 0 | 0 | 0 | 0 | 0 | 41.7978 | -1.3309 | -2.75 | 64.6508 | 0 | 0.5236 | 0 | 0 | 0 | 0 | 0 | 0 | 0 | 0.1303 | 15.6939 | 7.496 | 1.826 | 2.4716 | -4.3213 | 2.2636 | 1.8273 | -0.6249 | 0 | 0
I1D | XTIN_000 | TORC.64.I1D | TORC | DIAG | INSTR | TORC | 0 | 0 | 0 | 0 | 0 | 42.0228 | -1.4434 | -2.75 | 64.8456 | 0 | 0.5236 | 0 | 0 | 0 | 0 | 0 | 0 | 0 | 0.1303 | 12.5052 | 6.6761 | 1.8286 | 4.8191 | -6.1122 | 2.274 | 1.6867 | -0.6249 | 0 | 0
I1D | XTIN_000 | BPMD.64.I1D | BPMD | DIAG | MONI | BPMD | 0 | 0 | 0 | 0 | 0 | 42.1478 | -1.5059 | -2.75 | 64.9539 | 0 | 0.5236 | 0 | 0 | 0 | 0 | 0 | 0 | 0 | 0.1303 | 10.8931 | 6.2206 | 1.8303 | 6.4715 | -7.1072 | 2.2776 | 1.6086 | -0.6249 | 0 | 0
I1D | XTIN_000 | DUSTART.65.I1D | DUSTART | MARK | MARK | DUSTART | 0 | 0 | 0 | 0 | 0 | 42.4448 | -1.6544 | -2.75 | 65.211 | 0 | 0.5236 | 0 | 0 | 0 | 0 | 0 | 0 | 0 | 0.1303 | 7.5201 | 5.1385 | 1.8355 | 11.3942 | -9.4708 | 2.2831 | 1.423 | -0.6249 | 0 | 0
I1D | XTIN_000 | DUMP.65.I1D | DUMP | MARK | MARK | DUMP | 0 | 0 | 0 | 0 | 0 | 42.4448 | -1.6544 | -2.75 | 65.211 | 0 | 0.5236 | 0 | 0 | 0 | 0 | 0 | 0 | 0 | 0.1303 | 7.5201 | 5.1385 | 1.8355 | 11.3942 | -9.4708 | 2.2831 | 1.423 | -0.6249 | 0 | 0
I1D | XTIN_000 | BHM.65.I1D | BHM | DIAG | INSTR | BHM | 0 | 0 | 0 | 0 | 0 | 42.4448 | -1.6544 | -2.75 | 65.211 | 0 | 0.5236 | 0 | 0 | 0 | 0 | 0 | 0 | 0 | 0.1303 | 7.5201 | 5.1385 | 1.8355 | 11.3942 | -9.4708 | 2.2831 | 1.423 | -0.6249 | 0 | 0
I1D | XTIN_000 | END.65.I1D | END.I1D.I1D | MARK | MARK | END | 0 | 0 | 0 | 0 | 0 | 42.4448 | -1.6544 | -2.75 | 65.211 | 0 | 0.5236 | 0 | 0 | 0 | 0 | 0 | 0 | 0 | 0.1303 | 7.5201 | 5.1385 | 1.8355 | 11.3942 | -9.4708 | 2.2831 | 1.423 | -0.6249 | 0 | 0
B1D | XTL_003 | START.229.B1D | START | MARK | MARK | START | 0 | 0 | 0 | 0 | 0 | 206.108 | 0 | 0 | 229.0086 | 0 | 0 | 0 | 0 | 0 | 0 | 0 | 0 | 0 | 0.7003 | 4.7108 | 0.1137 | 5.9653 | 10.1296 | -1.5455 | 6.5785 | 0 | 0 | 0 | 0
B1D | XTL_003 | MBB.229I.B1D | MBB.1.B1D | MARK | BENDIN | BENDMARK | 0 | 0 | 0 | 0 | 0 | 206.358 | 0 | 0 | 229.2586 | 0 | 0 | 0 | 0 | 0 | 0 | 0 | 0 | 0 | 0.7003 | 4.6674 | 0.0599 | 5.9738 | 10.9233 | -1.6292 | 6.5823 | 0 | 0 | 0 | 0
B1D | XTL_003 | BB.229.B1D | BB.1.B1D | MAGNET | SBEN | BB | 0.5 | 0.20944 | 0 | 0.20944 | 1.5708 | 206.6098 | 0 | -0.02628 | 229.5086 | 0 | 0 | 0 | 0 | 0 | 0 | 0 | 0 | 0 | 0.7003 | 4.6616 | 0.3636 | 5.991 | 12.1283 | -1.8002 | 6.5892 | 0 | 0 | 0.0526 | 0.2126
B1D | XTL_003 | MBB.229II.B1D | MBB.1.B1D | MARK | BENDSTR | BENDMARK | 0 | 0 | 0 | 0 | 0 | 206.6098 | 0 | 0 | 229.5114 | -0.20944 | 0 | 0 | 0 | 0 | 0 | 0 | 0 | 0 | 0.7003 | 4.6616 | 0.3636 | 5.991 | 12.1283 | -1.8002 | 6.5892 | 0 | 0 | 0.0526 | 0.2126
B1D | XTL_003 | MBB.230.B1D | MBB.1.B1D | MARK | BENDARC | BENDMARK | 0 | 0 | 0 | 0 | 0 | 206.6098 | 0 | -0.01317 | 229.51 | -0.10472 | 0 | 0 | 0 | 0 | 0 | 0 | 0 | 0 | 0.7003 | 4.6616 | 0.3636 | 5.991 | 12.1283 | -1.8002 | 6.5892 | 0 | 0 | 0.0526 | 0.2126
B1D | XTL_003 | MBB.229IIII.B1D | MBB.1.B1D | MARK | BENDOUT | BENDMARK | 0 | 0 | 0 | 0 | 0 | 206.8616 | 0 | -0.05255 | 229.7586 | -0.20944 | 0 | 0 | 0 | 0 | 0 | 0 | 0 | 0 | 0.7003 | 4.6616 | 0.3636 | 5.991 | 12.1283 | -1.8002 | 6.5892 | 0 | 0 | 0.0526 | 0.2126
B1D | XTL_003 | BPMA.231.B1D | BPMA | DIAG | MONI | BPMA | 0 | 0 | 0 | 0 | 0 | 208.3242 | 0 | -0.35663 | 231.1892 | -0.20944 | 0 | 0 | 0 | 0 | 0 | 0 | 0 | 0 | 0.7003 | 4.1175 | 0.0084 | 6.0452 | 18.1419 | -2.3115 | 6.6049 | 0 | 0 | 0.3634 | 0.2126
B1D | XTL_003 | QD.231.B1D | QD.25.B1D | MAGNET | QUAD | QD | 0.2 | -0.43507 | 0 | 0 | 0 | 208.5742 | 0 | -0.40861 | 231.4337 | -0.20944 | 0 | 0 | 0 | 0 | 0 | 0 | 0 | 0 | 0.7003 | 4.5113 | -1.983 | 6.0585 | 18.1558 | 5.7005 | 6.6079 | 0 | 0 | 0.4201 | 0.0339
B1D | XTL_003 | CCY.231.B1D | CCY | MAGNET | VKIC | CCY | 0.1 | 0 | 0 | 0 | 0 | 208.8742 | 0 | -0.47098 | 231.7272 | -0.20944 | 0 | 0 | 0 | 0 | 0 | 0 | 0 | 0 | 0.7003 | 5.5712 | -2.2563 | 6.0664 | 15.4209 | 5.2393 | 6.6103 | 0 | 0 | 0.4286 | 0.0339
B1D | XTL_003 | QD.233.B1D | QD.26.B1D | MAGNET | QUAD | QD | 0.2 | 0.39439 | 0 | 0 | 0 | 210.3816 | 0 | -0.7844 | 233.2017 | -0.20944 | 0 | 0 | 0 | 0 | 0 | 0 | 0 | 0 | 0.7003 | 14.1193 | 1.7546 | 6.0935 | 3.8919 | 0.8796 | 6.6437 | 0 | 0 | 0.5003 | 0.2249
B1D | XTL_003 | BPMA.233.B1D | BPMA | DIAG | MONI | BPMA | 0 | 0 | 0 | 0 | 0 | 210.6316 | 0 | -0.83637 | 233.4462 | -0.20944 | 0 | 0 | 0 | 0 | 0 | 0 | 0 | 0 | 0.7003 | 13.5994 | 1.7113 | 6.0952 | 3.6383 | 0.8112 | 6.65 | 0 | 0 | 0.534 | 0.2249
B1D | XTL_003 | CCX.233.B1D | CCX | MAGNET | HKIC | CCX | 0.1 | 0 | 0 | 0 | 0 | 210.9316 | 0 | -0.89875 | 233.7397 | -0.20944 | 0 | 0 | 0 | 0 | 0 | 0 | 0 | 0 | 0.7003 | 12.4369 | 1.6102 | 6.0995 | 3.1263 | 0.6517 | 6.6666 | 0 | 0 | 0.6127 | 0.2249
B1D | XTL_003 | TORC.236.B1D | TORC | DIAG | INSTR | TORC | 0 | 0 | 0 | 0 | 0 | 213.8921 | 0 | -1.5143 | 236.6354 | -0.20944 | 0 | 0 | 0 | 0 | 0 | 0 | 0 | 0 | 0.7003 | 5.5112 | 0.7694 | 6.1567 | 3.1931 | -0.6747 | 6.8529 | 0 | 0 | 1.2671 | 0.2249
B1D | XTL_003 | BPMD.236.B1D | BPMD | DIAG | MONI | BPMD | 0 | 0 | 0 | 0 | 0 | 214.0496 | 0 | -1.547 | 236.7895 | -0.20944 | 0 | 0 | 0 | 0 | 0 | 0 | 0 | 0 | 0.7003 | 5.276 | 0.7239 | 6.1613 | 3.4169 | -0.7464 | 6.8605 | 0 | 0 | 1.3025 | 0.2249
B1D | XTL_003 | OTRD.236.B1D | OTRD | DIAG | INSTR | OTRD | 0 | 0 | 0 | 0 | 0 | 214.2496 | 0 | -1.5886 | 236.9851 | -0.20944 | 0 | 0 | 0 | 0 | 0 | 0 | 0 | 0 | 0.7003 | 4.9979 | 0.6662 | 6.1675 | 3.7337 | -0.8376 | 6.8694 | 0 | 0 | 1.3475 | 0.2249
B1D | XTL_003 | DUMP.237.B1D | DUMP | MARK | MARK | DUMP | 0 | 0 | 0 | 0 | 0 | 214.6116 | 0 | -1.6639 | 237.3393 | -0.20944 | 0 | 0 | 0 | 0 | 0 | 0 | 0 | 0 | 0.7003 | 4.5534 | 0.5616 | 6.1796 | 4.4 | -1.0026 | 6.8837 | 0 | 0 | 1.4289 | 0.2249
B1D | XTL_003 | END.237.B1D | END | MARK | MARK | END | 0 | 0 | 0 | 0 | 0 | 214.6116 | 0 | -1.6639 | 237.3393 | -0.20944 | 0 | 0 | 0 | 0 | 0 | 0 | 0 | 0 | 0.7003 | 4.5534 | 0.5616 | 6.1796 | 4.4 | -1.0026 | 6.8837 | 0 | 0 | 1.4289 | 0.2249
B2D | XTL_008 | START.466.B2D | START | MARK | MARK | START | 0 | 0 | 0 | 0 | 0 | 443.6237 | 0 | 0 | 466.509 | 0 | 0 | 0 | 0 | 0 | 0 | 0 | 0 | 0 | 2.4003 | 57.54 | 5.0689 | 7.4698 | 3.6921 | -0.3343 | 9.1031 | 0 | 0 | 0 | 0
B2D | XTL_008 | MBG.466.B2D | MBG.1.B2D | MARK | BENDIN | BENDMARK | 0 | 0 | 0 | 0 | 0 | 443.6237 | 0 | 0 | 466.509 | 0 | 0 | 0 | 0 | 0 | 0 | 0 | 0 | 0 | 2.4003 | 57.54 | 5.0689 | 7.4698 | 3.6921 | -0.3343 | 9.1031 | 0 | 0 | 0 | 0
B2D | XTL_008 | BG.467.B2D | BG.1.B2D | MAGNET | SBEN | BG | 1.5971 | 0.20944 | 0 | 0 | 1.5708 | 444.4237 | 0 | -0.04185 | 467.3076 | -0.10472 | 0 | 0 | 0 | 0 | 0 | 0 | 0 | 0 | 2.4003 | 42.5072 | 4.3266 | 7.475 | 5.331 | -0.675 | 9.1613 | 0 | 0 | 0.1669 | 0.2079
B2D | XTL_008 | MBG.467.B2D | MBG.1.B2D | MARK | BENDSTR | BENDMARK | 0 | 0 | 0 | 0 | 0 | 444.4237 | 0 | 0 | 467.312 | -0.20944 | 0 | 0 | 0 | 0 | 0 | 0 | 0 | 0 | 2.4003 | 42.5072 | 4.3266 | 7.475 | 5.331 | -0.675 | 9.1613 | 0 | 0 | 0.1669 | 0.2079
B2D | XTL_008 | MBG.468.B2D | MBG.1.B2D | MARK | BENDARC | BENDMARK | 0 | 0 | 0 | 0 | 0 | 444.4237 | 0 | -0.04185 | 467.3076 | -0.10472 | 0 | 0 | 0 | 0 | 0 | 0 | 0 | 0 | 2.4003 | 42.5072 | 4.3266 | 7.475 | 5.331 | -0.675 | 9.1613 | 0 | 0 | 0.1669 | 0.2079
B2D | XTL_008 | MBG.469.B2D | MBG.1.B2D | MARK | BENDOUT | BENDMARK | 0 | 0 | 0 | 0 | 0 | 445.2237 | 0 | -0.16694 | 468.0974 | -0.20944 | 0 | 0 | 0 | 0 | 0 | 0 | 0 | 0 | 2.4003 | 42.5072 | 4.3266 | 7.475 | 5.331 | -0.675 | 9.1613 | 0 | 0 | 0.1669 | 0.2079
B2D | XTL_008 | CFY.468.B2D | CFY | MAGNET | VKIC | CFY | 0.1 | 0 | 0 | 0 | 0 | 445.8537 | 0 | -0.29792 | 468.7136 | -0.20944 | 0 | 0 | 0 | 0 | 0 | 0 | 0 | 0 | 2.4003 | 36.8375 | 4.0112 | 7.4777 | 6.3752 | -0.8606 | 9.1799 | 0 | 0 | 0.3083 | 0.2079
B2D | XTL_008 | QF.469.B2D | QF.31.B2D | MAGNET | QUAD | QF | 0.5 | -1.163 | 0 | 0 | 0 | 446.3437 | 0 | -0.3998 | 469.1929 | -0.20944 | 0 | 0 | 0 | 0 | 0 | 0 | 0 | 0 | 2.4003 | 54.6882 | -49.8684 | 7.4805 | 4.163 | 4.982 | 9.1982 | 0 | 0 | 0.3457 | -0.2161
B2D | XTL_008 | BPMA.469.B2D | BPMA | DIAG | MONI | BPMA | 0 | 0 | 0 | 0 | 0 | 446.7937 | 0 | -0.49336 | 469.633 | -0.20944 | 0 | 0 | 0 | 0 | 0 | 0 | 0 | 0 | 2.4003 | 76.4553 | -58.9667 | 7.481 | 2.4183 | 3.7415 | 9.2083 | 0 | 0 | 0.3024 | -0.2161
B2D | XTL_008 | CFX.470.B2D | CFX | MAGNET | HKIC | CFX | 0.1 | 0 | 0 | 0 | 0 | 447.7437 | 0 | -0.69088 | 470.5623 | -0.20944 | 0 | 0 | 0 | 0 | 0 | 0 | 0 | 0 | 2.4003 | 239.8804 | -104.4584 | 7.4822 | 1.1376 | -2.4609 | 9.6053 | 0 | 0 | 0.0863 | -0.2161
B2D | XTL_008 | QE.471.B2D | QE.32.B2D | MAGNET | QUAD | QE | 0.2 | 0.31255 | 0 | 0 | 0 | 448.1937 | 0 | -0.78444 | 471.0025 | -0.20944 | 0 | 0 | 0 | 0 | 0 | 0 | 0 | 0 | 2.4003 | 334.9572 | -20.4699 | 7.4825 | 5.4297 | -7.1994 | 9.6382 | 0 | 0 | -0.0215 | -0.2161
B2D | XTL_008 | BPMA.471.B2D | BPMA | DIAG | MONI | BPMA | 0 | 0 | 0 | 0 | 0 | 448.4937 | 0 | -0.84681 | 471.2959 | -0.20944 | 0 | 0 | 0 | 0 | 0 | 0 | 0 | 0 | 2.4003 | 343.1953 | -20.7207 | 7.4826 | 8.6987 | -9.1454 | 9.6429 | 0 | 0 | -0.0647 | -0.2161
B2D | XTL_008 | CFY.471.B2D | CFY | MAGNET | VKIC | CFY | 0.1 | 0 | 0 | 0 | 0 | 448.7437 | 0 | -0.89879 | 471.5404 | -0.20944 | 0 | 0 | 0 | 0 | 0 | 0 | 0 | 0 | 2.4003 | 355.7406 | -21.0968 | 7.4827 | 15.0617 | -12.0645 | 9.6471 | 0 | 0 | -0.1295 | -0.2161
B2D | XTL_008 | QF.472.B2D | QF.33.B2D | MAGNET | QUAD | QF | 0.5 | -1.163 | 0 | 0 | 0 | 450.0437 | 0 | -1.1691 | 472.812 | -0.20944 | 0 | 0 | 0 | 0 | 0 | 0 | 0 | 0 | 2.4003 | 712.4112 | -721.0616 | 7.4833 | 41.8485 | 33.0849 | 9.6545 | 0 | 0 | -0.3478 | 0.2079
B2D | XTL_008 | OTRA.473.B2D | OTRA | DIAG | INSTR | OTRA | 0 | 0 | 0 | 0 | 0 | 450.6437 | 0 | -1.2938 | 473.3989 | -0.20944 | 0 | 0 | 0 | 0 | 0 | 0 | 0 | 0 | 2.4003 | 1306.557 | -976.498 | 7.4834 | 21.8961 | 23.9217 | 9.6563 | 0 | 0 | -0.275 | 0.2079
B2D | XTL_008 | MBG.473.B2D | MBG.1.B2D | MARK | BENDIN | BENDMARK | 0 | 0 | 0 | 0 | 0 | 451.1637 | 0 | -1.4019 | 473.9076 | -0.20944 | 0 | 0 | 0 | 0 | 0 | 0 | 0 | 0 | 2.4003 | 2519.4578 | -1356.0036 | 7.4834 | 4.0967 | 10.3079 | 9.6651 | 0 | 0 | -0.1669 | 0.2079
B2D | XTL_008 | BG.474.B2D | BG.1.B2D | MAGNET | SBEN | BG | 1.5971 | -0.20944 | 0 | 0 | 1.5708 | 451.9637 | 0 | -1.527 | 474.6973 | -0.10472 | 0 | 0 | 0 | 0 | 0 | 0 | 0 | 0 | 2.4003 | 8727.0044 | -2523.713 | 7.4835 | 37.9379 | -31.1485 | 10.1448 | 0 | 0 | 0 | 0
B2D | XTL_008 | MBG.474.B2D | MBG.1.B2D | MARK | BENDSTR | BENDMARK | 0 | 0 | 0 | 0 | 0 | 451.9637 | 0 | -1.5689 | 474.6929 | 0 | 0 | 0 | 0 | 0 | 0 | 0 | 0 | 0 | 2.4003 | 8727.0044 | -2523.713 | 7.4835 | 37.9379 | -31.1485 | 10.1448 | 0 | 0 | 0 | 0
B2D | XTL_008 | MBG.475.B2D | MBG.1.B2D | MARK | BENDARC | BENDMARK | 0 | 0 | 0 | 0 | 0 | 451.9637 | 0 | -1.527 | 474.6973 | -0.10472 | 0 | 0 | 0 | 0 | 0 | 0 | 0 | 0 | 2.4003 | 8727.0044 | -2523.713 | 7.4835 | 37.9379 | -31.1485 | 10.1448 | 0 | 0 | 0 | 0
B2D | XTL_008 | MBG.476.B2D | MBG.1.B2D | MARK | BENDOUT | BENDMARK | 0 | 0 | 0 | 0 | 0 | 452.7637 | 0 | -1.5689 | 475.4959 | 0 | 0 | 0 | 0 | 0 | 0 | 0 | 0 | 0 | 2.4003 | 8727.0044 | -2523.713 | 7.4835 | 37.9379 | -31.1485 | 10.1448 | 0 | 0 | 0 | 0
B2D | XTL_008 | CFY.475.B2D | CFY | MAGNET | VKIC | CFY | 0.1 | 0 | 0 | 0 | 0 | 453.2137 | 0 | -1.5689 | 475.9459 | 0 | 0 | 0 | 0 | 0 | 0 | 0 | 0 | 0 | 2.4003 | 11433.172 | -2888.6222 | 7.4835 | 75.4865 | -43.9487 | 10.1462 | 0 | 0 | 0 | 0
B2D | XTL_008 | BPMA.476.B2D | BPMA | DIAG | MONI | BPMA | 0 | 0 | 0 | 0 | 0 | 453.4137 | 0 | -1.5689 | 476.1459 | 0 | 0 | 0 | 0 | 0 | 0 | 0 | 0 | 0 | 2.4003 | 12316.1796 | -2998.095 | 7.4835 | 89.2471 | -47.7888 | 10.1465 | 0 | 0 | 0 | 0
B2D | XTL_008 | QF.476.B2D | QF.34.B2D | MAGNET | QUAD | QF | 0.5 | 1.0981 | 0 | 0 | 0 | 453.8137 | 0 | -1.5689 | 476.5459 | 0 | 0 | 0 | 0 | 0 | 0 | 0 | 0 | 0 | 2.4003 | 9442.9758 | 9245.1543 | 7.4835 | 252.9885 | -298.6106 | 10.1473 | 0 | 0 | -0.0001 | -0.0001
B2D | XTL_008 | CFX.477.B2D | CFX | MAGNET | HKIC | CFX | 0.1 | 0 | 0 | 0 | 0 | 454.5637 | 0 | -1.5689 | 477.2959 | 0 | 0 | 0 | 0 | 0 | 0 | 0 | 0 | 0 | 2.4003 | 2011.3778 | 4266.8419 | 7.4835 | 688.0804 | -492.4656 | 10.1475 | 0 | 0 | -0.0001 | -0.0001
B2D | XTL_008 | BPMA.477.B2D | BPMA | DIAG | MONI | BPMA | 0 | 0 | 0 | 0 | 0 | 454.7637 | 0 | -1.5689 | 477.4959 | 0 | 0 | 0 | 0 | 0 | 0 | 0 | 0 | 0 | 2.4003 | 934.9835 | 2909.1203 | 7.4835 | 843.7506 | -545.3352 | 10.1476 | 0 | 0 | -0.0001 | -0.0001
B2D | XTL_008 | QF.477.B2D | QF.35.B2D | MAGNET | QUAD | QF | 0.5 | 1.6673 | 0 | 0 | 0 | 455.1637 | 0 | -1.5689 | 477.8959 | 0 | 0 | 0 | 0 | 0 | 0 | 0 | 0 | 0 | 2.4003 | 977.278 | -2554.9234 | 7.9834 | 3230.7738 | -5000.6282 | 10.1476 | 0 | 0 | -0.0003 | -0.0004
B2D | XTL_008 | OTRD.478.B2D | OTRD | DIAG | INSTR | OTRD | 0 | 0 | 0 | 0 | 0 | 456.0895 | 0 | -1.5689 | 478.8217 | 0 | 0 | 0 | 0 | 0 | 0 | 0 | 0 | 0 | 2.4003 | 7481.4581 | -7069.0649 | 7.9835 | 13525.1517 | -10231.5721 | 10.1477 | 0 | 0 | -0.0005 | -0.0004
B2D | XTL_008 | TORC.479.B2D | TORC | DIAG | INSTR | TORC | 0 | 0 | 0 | 0 | 0 | 456.3145 | 0 | -1.5689 | 479.0467 | 0 | 0 | 0 | 0 | 0 | 0 | 0 | 0 | 0 | 2.4003 | 11000.6821 | -8571.9308 | 7.9835 | 18521.1981 | -11973.0786 | 10.1477 | 0 | 0 | -0.0006 | -0.0004
B2D | XTL_008 | BPMD.479.B2D | BPMD | DIAG | MONI | BPMD | 0 | 0 | 0 | 0 | 0 | 456.4395 | 0 | -1.5689 | 479.1717 | 0 | 0 | 0 | 0 | 0 | 0 | 0 | 0 | 0 | 2.4003 | 13248.0305 | -9406.8563 | 7.9835 | 21635.4057 | -12940.5823 | 10.1477 | 0 | 0 | -0.0007 | -0.0004
B2D | XTL_008 | DUMP.479.B2D | DUMP | MARK | MARK | DUMP | 0 | 0 | 0 | 0 | 0 | 456.7287 | 0 | -1.5689 | 479.4609 | 0 | 0 | 0 | 0 | 0 | 0 | 0 | 0 | 0 | 2.4003 | 19246.9188 | -11338.3395 | 7.9835 | 29766.6778 | -15178.7665 | 10.1477 | 0 | 0 | -0.0008 | -0.0004
B2D | XTL_008 | END.479.B2D | END | MARK | MARK | END | 0 | 0 | 0 | 0 | 0 | 456.7287 | 0 | -1.5689 | 479.4609 | 0 | 0 | 0 | 0 | 0 | 0 | 0 | 0 | 0 | 2.4003 | 19246.9188 | -11338.3395 | 7.9835 | 29766.6778 | -15178.7665 | 10.1477 | 0 | 0 | -0.0008 | -0.0004
T6 | XTD1_009 | START.2544.T6 | START | MARK | MARK | START | 0 | 0 | 0 | 0 | 0 | 2522.4464 | 19.5509 | -2.6399 | 2544.9318 | -0.00036523 | -0.039893 | 4.8e-06 | 19.5509 | -0.0004 | 550.4399 | -1.1e-07 | -0.039893 | 4.8e-06 | 17.6253 | 26.7009 | 3.0306 | 21.3424 | 6.2968 | -2.9934 | 22.9231 | 0.046 | -0.006 | 0.0203 | 0.0065
T6 | XTD1_009 | BSEC.2575.T6 | BSEC | MAGNET | RBEN | BSEC | 2 | 0 | 0 | 0 | 0 | 2553.4464 | 20.7873 | -2.6513 | 2575.9072 | -0.00036523 | -0.039893 | 4.8e-06 | 20.7873 | -0.0004 | 581.4152 | -1.1e-07 | -0.039893 | 4.8e-06 | 17.6253 | 223.3216 | -9.175 | 21.7744 | 1817.6448 | -53.6112 | 22.9714 | -0.1458 | -0.006 | 0.229 | 0.0065
T6 | XTD1_010 | END.2577.T6 | END | MARK | MARK | END | 0 | 0 | 0 | 0 | 0 | 2555.4464 | 20.8671 | -2.652 | 2577.9056 | -0.00036523 | -0.039893 | 4.8e-06 | 20.8671 | -0.0004 | 583.4136 | -1.1e-07 | -0.039893 | 4.8e-06 | 17.6253 | 242.0529 | -9.5564 | 21.7751 | 1926.449 | -55.193 | 22.9715 | -0.1518 | -0.006 | 0.2356 | 0.0065
T7 | XTD5_005 | START.3149.T7 | START | MARK | MARK | START | 0 | 0 | 0 | 0 | 0 | 3127.6398 | 28.5013 | -2.8609 | 3149.9785 | -0.00036526 | -0.030032 | 1.2e-06 | 28.5013 | -0.0004 | 1155.4866 | -1.4e-07 | -0.030032 | 1.2e-06 | 17.6253 | 56.0907 | 6.1337 | 24.933 | 6202.6228 | 84.5693 | 27.0026 | -0.04 | 0.0055 | 0.2636 | -0.0037
T7 | XDU1_000 | BSEC.3180.T7 | BSEC | MAGNET | RBEN | BSEC | 2 | 0 | 0 | 0 | 0 | 3158.6398 | 29.4322 | -2.8723 | 3180.9645 | -0.00036526 | -0.030032 | 1.2e-06 | 29.4322 | -0.0005 | 1186.4726 | -1.4e-07 | -0.030032 | 1.2e-06 | 17.6253 | 368.6233 | -15.9003 | 25.3973 | 1971.0801 | 47.6664 | 27.0041 | 0.1348 | 0.0055 | 0.1442 | -0.0037
T7 | XDU1_000 | END.3182.T7 | END | MARK | MARK | END | 0 | 0 | 0 | 0 | 0 | 3160.6398 | 29.4923 | -2.873 | 3182.9636 | -0.00036526 | -0.030032 | 1.2e-06 | 29.4923 | -0.0005 | 1188.4717 | -1.4e-07 | -0.030032 | 1.2e-06 | 17.6253 | 401.1125 | -16.5889 | 25.3977 | 1876.9005 | 46.5132 | 27.0042 | 0.1403 | 0.0055 | 0.1405 | -0.0037
T8 | XTD3_003 | START.2820.T8 | START | MARK | MARK | START | 0 | 0 | 0 | 0 | 0 | 2797.8025 | 18.9784 | -2.7405 | 2820.282 | -0.00036509 | 0.0038672 | -1.118e-05 | 18.9784 | -0.0004 | 825.79 | 3e-08 | 0.0038672 | -1.118e-05 | 17.6253 | 34.2473 | 4.528 | 23.359 | 7.5383 | -3.292 | 24.9316 | 0.0492 | -0.0073 | 0.021 | 0.0062
T8 | XTD3_005 | BSEC.2851.T8 | BSEC | MAGNET | RBEN | BSEC | 2 | 0 | 0 | 0 | 0 | 2828.8025 | 18.8585 | -2.7518 | 2851.2817 | -0.00036509 | 0.0038672 | -1.118e-05 | 18.8585 | -0.0004 | 856.7898 | 3e-08 | 0.0038672 | -1.118e-05 | 17.6253 | 387.4004 | -15.5641 | 23.8142 | 1826.2316 | -53.5421 | 24.9756 | -0.1855 | -0.0073 | 0.2185 | 0.0062
T8 | XTD3_005 | END.2853.T8 | END | MARK | MARK | END | 0 | 0 | 0 | 0 | 0 | 2830.8025 | 18.8507 | -2.7525 | 2853.2817 | -0.00036509 | 0.0038672 | -1.118e-05 | 18.8507 | -0.0004 | 858.7898 | 3e-08 | 0.0038672 | -1.118e-05 | 17.6253 | 419.1564 | -16.192 | 23.8146 | 1934.8862 | -55.1124 | 24.9757 | -0.1928 | -0.0073 | 0.2246 | 0.0062
T9 | XTD2_009 | START.2583.T9 | START | MARK | MARK | START | 0 | 0 | 0 | 0 | 0 | 2560.455 | 0 | -2.6538 | 2583.3201 | -0.00036512 | 0 | 0 | 0 | -0.0002 | 588.8281 | 0 | 0 | 0 | 17.6253 | 13.4544 | 2.1728 | 21.4919 | 3.8676 | -0.8 | 22.909 | 0 | 0 | 0 | 0
T9 | XTD2_011 | BSEC.2614.T9 | BSEC | MAGNET | RBEN | BSEC | 2 | 0 | 0 | 0 | 0 | 2591.455 | 0 | -2.6651 | 2614.3201 | -0.00036512 | 0 | 0 | 0 | -0.0002 | 619.8281 | 0 | 0 | 0 | 17.6253 | 309.8275 | -11.4345 | 21.9094 | 489.2628 | -14.3686 | 23.0405 | 0 | 0 | 0 | 0
T9 | XTD2_011 | END.2616.T9 | END | MARK | MARK | END | 0 | 0 | 0 | 0 | 0 | 2593.455 | 0 | -2.6658 | 2616.3201 | -0.00036512 | 0 | 0 | 0 | -0.0002 | 621.8281 | 0 | 0 | 0 | 17.6253 | 333.1217 | -11.8597 | 21.9099 | 518.4241 | -14.7927 | 23.0409 | 0 | 0 | 0 | 0
T10 | XTD4_006 | START.3066.T10 | START | MARK | MARK | START | 0 | 0 | 0 | 0 | 0 | 3043.7486 | -10.8594 | -2.8302 | 3066.4901 | -0.00036503 | 0.023007 | -8.4e-06 | -10.8594 | -0.0002 | 1071.9982 | 1e-07 | 0.023007 | -8.4e-06 | 17.6253 | 206.6905 | 15.1225 | 25.002 | 3125.8294 | 113.2155 | 26.7154 | 0 | 0 | 0 | 0
T10 | XDU2_000 | BSEC.3097.T10 | BSEC | MAGNET | RBEN | BSEC | 2 | 0 | 0 | 0 | 0 | 3074.7486 | -11.5725 | -2.8415 | 3097.4819 | -0.00036503 | 0.023007 | -8.4e-06 | -11.5725 | -0.0002 | 1102.99 | 1e-07 | 0.023007 | -8.4e-06 | 17.6253 | 376.7983 | -20.4384 | 25.4837 | 79.3708 | -18.0137 | 27.2052 | 0 | 0 | 0 | 0
T10 | XDU2_000 | END.3099.T10 | END | MARK | MARK | END | 0 | 0 | 0 | 0 | 0 | 3076.7486 | -11.6185 | -2.8422 | 3099.4814 | -0.00036503 | 0.023007 | -8.4e-06 | -11.6185 | -0.0002 | 1104.9894 | 1e-07 | 0.023007 | -8.4e-06 | 17.6253 | 418.7864 | -21.5497 | 25.4841 | 119.4991 | -22.1146 | 27.2068 | 0 | 0 | 0 | 0
I1 | XTIN_000 | MBK.24I.I1 | MBK | MARK | BENDIN | BENDMARK | 0 | 0 | 0 | 0 | 0 | 1.1146 | 0 | -2.75 | 24.3146 | 0 | 0 | 0 | 0 | 0 | 0 | 0 | 0 | 0 | 0.005 | 9.9038 | 6.3312 | 0.0104 | 9.9038 | 6.3312 | 0.0104 | 0 | 0 | 0 | 0
I1 | XTIN_000 | BK.24.I1 | BK | MAGNET | SBEN | BK | 0.2923 | 0.7854 | 0 | 0 | 0 | 1.2646 | -0.02908 | -2.75 | 24.4608 | 0 | 0.3927 | 0 | 0 | 0 | 0 | 0 | 0 | 0 | 0.005 | 2.8362 | 12.1717 | 0.0186 | 6.4784 | 5.0867 | 0.0164 | 0.1125 | 0.7108 | 0 | 0
I1 | XTIN_000 | MBK.24II.I1 | MBK | MARK | BENDSTR | BENDMARK | 0 | 0 | 0 | 0 | 0 | 1.2646 | 0 | -2.75 | 24.4728 | 0 | 0.7854 | 0 | 0 | 0 | 0 | 0 | 0 | 0 | 0.005 | 2.8362 | 12.1717 | 0.0186 | 6.4784 | 5.0867 | 0.0164 | 0.1125 | 0.7108 | 0 | 0
I1 | XTIN_000 | MBK.25.I1 | MBK | MARK | BENDARC | BENDMARK | 0 | 0 | 0 | 0 | 0 | 1.2646 | -0.02908 | -2.75 | 24.4608 | 0 | 0.3927 | 0 | 0 | 0 | 0 | 0 | 0 | 0 | 0.005 | 2.8362 | 12.1717 | 0.0186 | 6.4784 | 5.0867 | 0.0164 | 0.1125 | 0.7108 | 0 | 0
I1 | XTIN_000 | MBK.24IIII.I1 | MBK | MARK | BENDOUT | BENDMARK | 0 | 0 | 0 | 0 | 0 | 1.4146 | -0.11188 | -2.75 | 24.5847 | 0 | 0.7854 | 0 | 0 | 0 | 0 | 0 | 0 | 0 | 0.005 | 2.8362 | 12.1717 | 0.0186 | 6.4784 | 5.0867 | 0.0164 | 0.1125 | 0.7108 | 0 | 0
I1 | XTIN_000 | BPMG.24IIII.I1 | BPMG | DIAG | MONI | BPMG | 0 | 0 | 0 | 0 | 0 | 1.6146 | -0.2533 | -2.75 | 24.7261 | 0 | 0.7854 | 0 | 0 | 0 | 0 | 0 | 0 | 0 | 0.005 | 0.071 | 1.6539 | 0.0921 | 4.6096 | 4.257 | 0.0222 | 0.2546 | 0.7108 | 0 | 0
I1 | XTIN_000 | SCRN.24IIII.I1 | SCRN | DIAG | INSTR | SCRN | 0 | 0 | 0 | 0 | 0 | 1.6146 | -0.2533 | -2.75 | 24.7261 | 0 | 0.7854 | 0 | 0 | 0 | 0 | 0 | 0 | 0 | 0.005 | 0.071 | 1.6539 | 0.0921 | 4.6096 | 4.257 | 0.0222 | 0.2546 | 0.7108 | 0 | 0
I1 | XTIN_000 | FCUP.24II.I1 | FCUP | DIAG | INSTR | FCUP | 0 | 0 | 0 | 0 | 0 | 1.6146 | -0.2533 | -2.75 | 24.7261 | 0 | 0.7854 | 0 | 0 | 0 | 0 | 0 | 0 | 0 | 0.005 | 0.071 | 1.6539 | 0.0921 | 4.6096 | 4.257 | 0.0222 | 0.2546 | 0.7108 | 0 | 0
I1 | XTIN_000 | END.24.I1 | END.DARM.I1 | MARK | MARK | END | 0 | 0 | 0 | 0 | 0 | 1.6146 | -0.2533 | -2.75 | 24.7261 | 0 | 0.7854 | 0 | 0 | 0 | 0 | 0 | 0 | 0 | 0.005 | 0.071 | 1.6539 | 0.0921 | 4.6096 | 4.257 | 0.0222 | 0.2546 | 0.7108 | 0 | 0

## POWERSUPPLIES
Verify with 3d Model
SECTION | TYPE | CIRCUIT | CLASS | #_OF_MAGNETS | STRENGTH | Z | DIST_TO_HALL | ENOM | CableLength | LENGTH | EMAX | IMAX | IMASSA | VMAX | VMASSA | GMAX | CableCrossSection | CableCrossSectionCalculated | GNOM | GEMAX | INOM | IEMAX | NominalCableVoltage | NominalTotal Voltage | NominalPower | MaxenergyCableVoltage | MaxEnergyTotalVoltage | MaxEnergyPower | Max Cable Voltage | Max Total Voltage | Total Magnert Power | Total Cable Power | Total Power | Ratio Total/MaxEnergy Power
. | . | . | . | . | [m^(n-1)] | [m] | [m] | [GeV] | [m] | [m] | [GeV] | [A] | [A] | [V] | [V] | [m^(-n+1)] | [mm^2] |  | [m^(-n+1)] | [m^(-n+1)] | [A] | [A] | [V] | [V] | [kW] | [V] | [V] | [kW] | [V] | [V] | [kW] | [kW] | [kW]
I1 | BL | BL.1.I1 | SBEN | 2 | -0.099484 | 48.0662 | 48.3662 | 0.13028 | 196.7324 | 0.2 | 0.18 | 145 | 150 | 7 | 7.7 | 0.31 | 95 | 73.7709 | 0.21615 | 0.29865 | 101.1042 | 139.6916 | 3.7388 | 13.5006 | 1.365 | 5.1658 | 18.6532 | 2.6057 | 5.547 | 20.947 | 2.31 | 0.83204 | 3.142 | 1.2058
I1 | BL | BL.3.I1 | SBEN | 1 | 0.099484 | 50.2902 | 50.2902 | 0.13028 | 200.5804 | 0.2 | 0.18 | 145 | 150 | 7 | 7.7 | 0.31 | 95 | 75.1943 | 0.21615 | 0.29865 | 101.1042 | 139.6916 | 3.8119 | 8.6928 | 0.87888 | 5.2668 | 12.0105 | 1.6778 | 5.6555 | 13.3555 | 1.155 | 0.84832 | 2.0033 | 1.194
I1 | BL | BL.4.I1 | SBEN | 1 | -0.099484 | 50.5902 | 50.5902 | 0.13028 | 201.1804 | 0.2 | 0.18 | 145 | 150 | 7 | 7.7 | 0.31 | 95 | 75.4162 | 0.21615 | 0.29865 | 101.1042 | 139.6916 | 3.8233 | 8.7042 | 0.88003 | 5.2826 | 12.0263 | 1.68 | 5.6724 | 13.3724 | 1.155 | 0.85086 | 2.0059 | 1.194
I1 | BL | BL.6.I1 | SBEN | 4 | -0.11097 | 73.6778 | 82.8893 | 0.13028 | 265.7786 | 0.2 | 0.18 | 145 | 150 | 7 | 7.7 | 0.31 | 95 | 99.311 | 0.24112 | 0.33314 | 112.7813 | 155.8255 | 5.6344 | 27.4128 | 3.0917 | 7.7848 | 37.8752 | 5.9019 | 7.4938 | 38.2938 | 4.62 | 1.1241 | 5.7441 | 0.97325
I1 | BL | BL.7.I1 | SBEN | 8 | 0.042653 | 75.0911 | 91.4623 | 0.13028 | 282.9246 | 0.2 | 0.18 | 145 | 150 | 7 | 7.7 | 0.31 | 95 | 105.6532 | 0.092673 | 0.12804 | 43.3471 | 59.891 | 2.3053 | 19.0462 | 0.8256 | 3.1851 | 26.3154 | 1.5761 | 7.9772 | 69.5772 | 9.24 | 1.1966 | 10.4366 | 6.622
I1 | BL | BL.8.I1 | SBEN | 4 | 0.11097 | 83.6641 | 92.8755 | 0.13028 | 285.751 | 0.2 | 0.18 | 145 | 150 | 7 | 7.7 | 0.31 | 95 | 106.6987 | 0.24112 | 0.33314 | 112.7813 | 155.8255 | 6.0578 | 27.8362 | 3.1394 | 8.3698 | 38.4602 | 5.9931 | 8.0569 | 38.8569 | 4.62 | 1.2085 | 5.8285 | 0.97254
I1 | BB | BB.1.I1 | SBEN | 4 | 0.13273 | 96.6468 | 101.647 | 0.13028 | 303.294 | 0.5 | 0.18 | 500 | 550 | 27 | 29.7 | 1.12 | 370 | 101.2956 | 0.11536 | 0.15938 | 51.498 | 71.1528 | 0.75381 | 11.8774 | 0.61166 | 1.0415 | 16.4105 | 1.1677 | 8.0508 | 126.8508 | 65.34 | 4.4279 | 69.7679 | 59.7505
I1 | BK | BK | SBEN | 1 | 0.7854 | 24.4608 | 24.4608 | 0.005 | 148.9216 | 0.2 | 0.18 | 10 | 10 | 1 | 1.1 | 0.2 | 4 | 27.5931 | 0.065493 | 2.3578 | 3.2747 | 117.8883 | 2.1771 | 2.5046 | 0.0082016 | 78.3755 | 90.1643 | 10.6293 | 6.6483 | 7.7483 | 0.011 | 0.066483 | 0.077483 | 0.0072895
I1 | Q | Q.A1.1.I1 | QUAD | 1 | -0.46137 | 37.7984 | 37.7984 | 0.15028 | 175.5968 | 0.1665 | 0.18 | 50 | 55 | 0.1 | 0.11 | 30 | 32 | 1568.8286 | 1.389 | 1.6637 | 2.315 | 2.7728 | 0.22684 | 0.23147 | 0.00053585 | 0.27171 | 0.27725 | 0.00076877 | 5.3894 | 5.4994 | 0.00605 | 0.29642 | 0.30247 | 393.4445
I1 | Q | Q.AH1.1.I1 | QUAD | 1 | 0.43052 | 38.9474 | 38.9474 | 0.15028 | 177.8948 | 0.1665 | 0.18 | 50 | 55 | 0.1 | 0.11 | 30 | 32 | 1589.3464 | 1.2961 | 1.5525 | 2.1602 | 2.5874 | 0.21445 | 0.21877 | 0.00047258 | 0.25686 | 0.26204 | 0.000678 | 5.4599 | 5.5699 | 0.00605 | 0.3003 | 0.30635 | 451.8371
I1 | QI | QI.1.I1 | QUAD | 1 | -0.018643 | 46.8447 | 46.8447 | 0.13028 | 193.6894 | 0.2 | 0.18 | 7.5 | 8.25 | 8.3 | 9.13 | 4 | 4 | 4.1254 | 0.040506 | 0.055965 | 0.075949 | 0.10494 | 0.065672 | 0.14972 | 1.1371e-05 | 0.090736 | 0.20686 | 2.1707e-05 | 7.1336 | 16.2636 | 0.075323 | 0.058853 | 0.13418 | 6181.1028
I1 | QI | QI.2.I1 | QUAD | 1 | 0.17751 | 47.7232 | 47.7232 | 0.13028 | 195.4464 | 0.2 | 0.18 | 7.5 | 8.25 | 8.3 | 9.13 | 4 | 4 | 4.1537 | 0.38568 | 0.53288 | 0.72315 | 0.99915 | 0.63097 | 1.4313 | 0.001035 | 0.87179 | 1.9775 | 0.0019758 | 7.1984 | 16.3284 | 0.075323 | 0.059386 | 0.13471 | 68.1778
I1 | QI | QI.3.I1 | QUAD | 1 | -0.15308 | 50.9332 | 50.9332 | 0.13028 | 201.8664 | 0.2 | 0.18 | 7.5 | 8.25 | 8.3 | 9.13 | 4 | 4 | 4.2573 | 0.33262 | 0.45956 | 0.62365 | 0.86168 | 0.56203 | 1.2522 | 0.00078094 | 0.77653 | 1.7301 | 0.0014908 | 7.4348 | 16.5648 | 0.075323 | 0.061337 | 0.13666 | 91.6681
I1 | QI | QI.4.I1 | QUAD | 1 | -0.014236 | 52.4447 | 52.4447 | 0.13028 | 204.8894 | 0.2 | 0.18 | 7.5 | 8.25 | 8.3 | 9.13 | 4 | 4 | 4.3061 | 0.030931 | 0.042736 | 0.057995 | 0.080129 | 0.053047 | 0.11723 | 6.7986e-06 | 0.073293 | 0.16197 | 1.2978e-05 | 7.5461 | 16.6761 | 0.075323 | 0.062256 | 0.13758 | 10600.4899
I1 | QI | QI.5.I1 | QUAD | 1 | 0.49892 | 53.4847 | 53.4847 | 0.13028 | 206.9694 | 0.2 | 0.18 | 7.5 | 8.25 | 8.3 | 9.13 | 4 | 4 | 4.3397 | 1.084 | 1.4978 | 2.0326 | 2.8083 | 1.878 | 4.1274 | 0.0083891 | 2.5948 | 5.7026 | 0.016015 | 7.6228 | 16.7528 | 0.075323 | 0.062888 | 0.13821 | 8.6302
I1 | QI | QI.6.I1 | QUAD | 1 | 0.18962 | 54.4367 | 54.4367 | 0.13028 | 208.8734 | 0.2 | 0.18 | 7.5 | 8.25 | 8.3 | 9.13 | 4 | 4 | 4.3704 | 0.41199 | 0.56923 | 0.77248 | 1.0673 | 0.72031 | 1.5752 | 0.0012168 | 0.99523 | 2.1764 | 0.0023228 | 7.6929 | 16.8229 | 0.075323 | 0.063466 | 0.13879 | 59.7494
I1 | QI | QI.7.I1 | QUAD | 1 | -0.83075 | 55.9867 | 55.9867 | 0.13028 | 211.9734 | 0.2 | 0.18 | 7.5 | 8.25 | 8.3 | 9.13 | 4 | 4 | 4.4204 | 1.805 | 2.4939 | 3.3844 | 4.6761 | 3.2027 | 6.9481 | 0.023515 | 4.425 | 9.5999 | 0.04489 | 7.8071 | 16.9371 | 0.075323 | 0.064408 | 0.13973 | 3.1128
I1 | QI | QI.8.I1 | QUAD | 1 | 0.83071 | 57.5367 | 57.5367 | 0.13028 | 215.0734 | 0.2 | 0.18 | 7.5 | 8.25 | 8.3 | 9.13 | 4 | 4 | 4.4704 | 1.8049 | 2.4938 | 3.3842 | 4.6759 | 3.2494 | 6.9946 | 0.023671 | 4.4895 | 9.6641 | 0.045188 | 7.9212 | 17.0512 | 0.075323 | 0.06535 | 0.14067 | 3.113
I1 | QI | QI.9.I1 | QUAD | 1 | -0.83075 | 59.0867 | 59.0867 | 0.13028 | 218.1734 | 0.2 | 0.18 | 7.5 | 8.25 | 8.3 | 9.13 | 4 | 4 | 4.5204 | 1.805 | 2.4939 | 3.3844 | 4.6761 | 3.2964 | 7.0417 | 0.023832 | 4.5544 | 9.7293 | 0.045495 | 8.0354 | 17.1654 | 0.075323 | 0.066292 | 0.14161 | 3.1128
I1 | QI | QI.11.I1 | QUAD | 1 | 0.4256 | 60.1867 | 60.1867 | 0.13028 | 220.3734 | 0.2 | 0.18 | 7.5 | 8.25 | 8.3 | 9.13 | 4 | 4 | 4.5559 | 0.92472 | 1.2777 | 1.7339 | 2.3956 | 1.7058 | 3.6246 | 0.0062845 | 2.3568 | 5.0079 | 0.011997 | 8.1164 | 17.2464 | 0.075323 | 0.066961 | 0.14228 | 11.8599
I1 | QI | QI.12.I1 | QUAD | 1 | 0.1866 | 61.4367 | 61.4367 | 0.13028 | 222.8734 | 0.2 | 0.18 | 7.5 | 8.25 | 8.3 | 9.13 | 4 | 4 | 4.5963 | 0.40543 | 0.56017 | 0.76019 | 1.0503 | 0.75637 | 1.5976 | 0.0012145 | 1.045 | 2.2074 | 0.0023185 | 8.2085 | 17.3385 | 0.075323 | 0.06772 | 0.14304 | 61.6965
I1 | QI | QI.13.I1 | QUAD | 1 | -0.45063 | 63.6267 | 63.6267 | 0.13028 | 227.2534 | 0.2 | 0.18 | 7.5 | 8.25 | 8.3 | 9.13 | 4 | 4 | 4.667 | 0.9791 | 1.3528 | 1.8358 | 2.5365 | 1.8625 | 3.8941 | 0.0071488 | 2.5733 | 5.3803 | 0.013647 | 8.3698 | 17.4998 | 0.075323 | 0.069051 | 0.14437 | 10.5791
I1 | QI | QI.14.I1 | QUAD | 1 | 0.4882 | 66.1767 | 66.1767 | 0.13028 | 232.3534 | 0.2 | 0.18 | 7.5 | 8.25 | 8.3 | 9.13 | 4 | 4 | 4.7492 | 1.0607 | 1.4656 | 1.9889 | 2.748 | 2.0631 | 4.2641 | 0.0084808 | 2.8504 | 5.8915 | 0.01619 | 8.5577 | 17.6877 | 0.075323 | 0.070601 | 0.14592 | 9.0133
I1 | QI | QI.15.I1 | QUAD | 1 | -0.51191 | 69.2767 | 69.2767 | 0.13028 | 238.5534 | 0.2 | 0.18 | 7.5 | 8.25 | 8.3 | 9.13 | 4 | 4 | 4.8493 | 1.1123 | 1.5368 | 2.0855 | 2.8814 | 2.221 | 4.5289 | 0.009445 | 3.0686 | 6.2574 | 0.01803 | 8.786 | 17.916 | 0.075323 | 0.072485 | 0.14781 | 8.1977
I1 | QI | QI.16.I1 | QUAD | 1 | 0.73066 | 71.2767 | 71.2767 | 0.13028 | 242.5534 | 0.2 | 0.18 | 7.5 | 8.25 | 8.3 | 9.13 | 4 | 4 | 4.9138 | 1.5875 | 2.1934 | 2.9766 | 4.1127 | 3.2232 | 6.5173 | 0.0194 | 4.4533 | 9.0047 | 0.037034 | 8.9333 | 18.0633 | 0.075323 | 0.0737 | 0.14902 | 4.024
I1 | QI | QI.17.I1 | QUAD | 1 | -0.86822 | 72.3767 | 72.3767 | 0.13028 | 244.7534 | 0.2 | 0.18 | 7.5 | 8.25 | 8.3 | 9.13 | 4 | 4 | 4.9493 | 1.8864 | 2.6064 | 3.537 | 4.887 | 3.8647 | 7.7791 | 0.027515 | 5.3398 | 10.748 | 0.052525 | 9.0144 | 18.1444 | 0.075323 | 0.074368 | 0.14969 | 2.8499
I1 | QI | QI.18.I1 | QUAD | 2 | 1.089 | 73.2767 | 78.3237 | 0.13028 | 256.6474 | 0.2 | 0.18 | 7.5 | 8.25 | 8.3 | 9.13 | 4 | 4 | 5.1413 | 2.366 | 3.269 | 4.4363 | 6.1294 | 5.0829 | 14.9018 | 0.066109 | 7.0228 | 20.5892 | 0.1262 | 9.4524 | 27.7124 | 0.15065 | 0.077982 | 0.22863 | 1.8116
I1 | QI | QI.19.I1 | QUAD | 3 | -1.1731 | 74.5533 | 79.5751 | 0.13028 | 259.1502 | 0.2 | 0.18 | 7.5 | 8.25 | 8.3 | 9.13 | 4 | 4 | 5.1816 | 2.5489 | 3.5216 | 4.7791 | 6.6031 | 5.529 | 21.3956 | 0.10225 | 7.6392 | 29.5615 | 0.1952 | 9.5446 | 36.9346 | 0.22597 | 0.078743 | 0.30471 | 1.561
I1 | QI | QI.20.I1 | QUAD | 2 | 1.1814 | 75.7979 | 80.7935 | 0.13028 | 261.587 | 0.2 | 0.18 | 7.5 | 8.25 | 8.3 | 9.13 | 4 | 4 | 5.221 | 2.5669 | 3.5465 | 4.8129 | 6.6498 | 5.6205 | 16.2729 | 0.07832 | 7.7656 | 22.4837 | 0.14951 | 9.6343 | 27.8943 | 0.15065 | 0.079483 | 0.23013 | 1.5392
I1 | QI | QI.21.I1 | QUAD | 2 | -1.1731 | 82.0211 | 84.5322 | 0.13028 | 269.0644 | 0.2 | 0.18 | 7.5 | 8.25 | 8.3 | 9.13 | 4 | 4 | 5.3416 | 2.5489 | 3.5216 | 4.7791 | 6.6031 | 5.7406 | 16.3183 | 0.077987 | 7.9315 | 22.5463 | 0.14888 | 9.9097 | 28.1697 | 0.15065 | 0.081755 | 0.2324 | 1.561
I1 | QI | QI.22.I1 | QUAD | 2 | 1.089 | 83.2767 | 88.2296 | 0.13028 | 276.4592 | 0.2 | 0.18 | 7.5 | 8.25 | 8.3 | 9.13 | 4 | 4 | 5.4609 | 2.366 | 3.269 | 4.4363 | 6.1294 | 5.4752 | 15.2942 | 0.067849 | 7.5649 | 21.1314 | 0.12952 | 10.1821 | 28.4421 | 0.15065 | 0.084002 | 0.23465 | 1.8116
I1 | QI | QI.24.I1 | QUAD | 2 | 1.1814 | 85.7599 | 90.7554 | 0.13028 | 281.5108 | 0.2 | 0.18 | 7.5 | 8.25 | 8.3 | 9.13 | 4 | 4 | 5.5425 | 2.5669 | 3.5465 | 4.8129 | 6.6498 | 6.0485 | 16.701 | 0.08038 | 8.357 | 23.0752 | 0.15344 | 10.3681 | 28.6281 | 0.15065 | 0.085537 | 0.23618 | 1.5392
I1 | QI | QI.23.I1 | QUAD | 3 | -1.1731 | 86.9782 | 92.0001 | 0.13028 | 284.0002 | 0.2 | 0.18 | 7.5 | 8.25 | 8.3 | 9.13 | 4 | 4 | 5.5826 | 2.5489 | 3.5216 | 4.7791 | 6.6031 | 6.0592 | 21.9258 | 0.10479 | 8.3718 | 30.294 | 0.20003 | 10.4598 | 37.8498 | 0.22597 | 0.086294 | 0.31226 | 1.561
I1 | QI | QI.25.I1 | QUAD | 1 | -0.10501 | 93.2767 | 93.2767 | 0.13028 | 286.5534 | 0.2 | 0.18 | 7.5 | 8.25 | 8.3 | 9.13 | 4 | 4 | 5.6238 | 0.22815 | 0.31523 | 0.42779 | 0.59106 | 0.54725 | 1.0207 | 0.00043663 | 0.75612 | 1.4102 | 0.00083352 | 10.5539 | 19.6839 | 0.075323 | 0.087069 | 0.16239 | 194.8261
I1 | QI | QI.26.I1 | QUAD | 1 | 0.77087 | 94.7868 | 94.7868 | 0.13028 | 289.5736 | 0.2 | 0.18 | 7.5 | 8.25 | 8.3 | 9.13 | 4 | 4 | 5.6726 | 1.6749 | 2.3141 | 3.1404 | 4.339 | 4.0598 | 7.5352 | 0.023664 | 5.6092 | 10.4111 | 0.045174 | 10.6651 | 19.7951 | 0.075323 | 0.087987 | 0.16331 | 3.6151
I1 | QI | QI.27.I1 | QUAD | 1 | -0.71388 | 95.7968 | 95.7968 | 0.13028 | 291.5936 | 0.2 | 0.18 | 7.5 | 8.25 | 8.3 | 9.13 | 4 | 4 | 5.7051 | 1.5511 | 2.1431 | 2.9083 | 4.0182 | 3.7859 | 7.0044 | 0.020371 | 5.2308 | 9.6776 | 0.038887 | 10.7395 | 19.8695 | 0.075323 | 0.088601 | 0.16392 | 4.2154
I1 | QI | QI.28.I1 | QUAD | 1 | 0.15612 | 102.507 | 102.507 | 0.13028 | 305.014 | 0.2 | 0.18 | 7.5 | 8.25 | 8.3 | 9.13 | 4 | 4 | 5.9217 | 0.3392 | 0.46866 | 0.636 | 0.87874 | 0.86602 | 1.5699 | 0.00099844 | 1.1966 | 2.169 | 0.001906 | 11.2338 | 20.3638 | 0.075323 | 0.092679 | 0.168 | 88.1432
I1 | QI | QI.29.I1 | QUAD | 1 | -0.3263 | 103.617 | 103.617 | 0.13028 | 307.234 | 0.2 | 0.18 | 7.5 | 8.25 | 8.3 | 9.13 | 4 | 4 | 5.9575 | 0.70896 | 0.97954 | 1.3293 | 1.8366 | 1.8232 | 3.2943 | 0.0043791 | 2.5191 | 4.5516 | 0.0083597 | 11.3155 | 20.4455 | 0.075323 | 0.093353 | 0.16868 | 20.1772
I1 | QI | QI.30.I1 | QUAD | 1 | 0.35237 | 104.787 | 104.787 | 0.13028 | 309.574 | 0.2 | 0.18 | 7.5 | 8.25 | 8.3 | 9.13 | 4 | 4 | 5.9953 | 0.76561 | 1.0578 | 1.4355 | 1.9834 | 1.9839 | 3.5726 | 0.0051285 | 2.7411 | 4.9361 | 0.0097903 | 11.4017 | 20.5317 | 0.075323 | 0.094064 | 0.16939 | 17.3015
I1 | QI | QI.31.I1 | QUAD | 2 | -0.36 | 107.287 | 112.287 | 0.13028 | 324.574 | 0.2 | 0.18 | 7.5 | 8.25 | 8.3 | 9.13 | 4 | 4 | 6.2373 | 0.78219 | 1.0807 | 1.4666 | 2.0264 | 2.1251 | 5.3712 | 0.0078774 | 2.9362 | 7.4212 | 0.015038 | 11.9542 | 30.2142 | 0.15065 | 0.098622 | 0.24927 | 16.576
I1 | QI | QI.32.I1 | QUAD | 1 | 0.36 | 109.787 | 109.787 | 0.13028 | 319.574 | 0.2 | 0.18 | 7.5 | 8.25 | 8.3 | 9.13 | 4 | 4 | 6.1566 | 0.78219 | 1.0807 | 1.4666 | 2.0264 | 2.0924 | 3.7154 | 0.005449 | 2.8909 | 5.1334 | 0.010402 | 11.77 | 20.9 | 0.075323 | 0.097103 | 0.17243 | 16.576
I1 | QI | QI.33.I1 | QUAD | 1 | 0.23697 | 114.937 | 114.937 | 0.13028 | 329.874 | 0.2 | 0.18 | 7.5 | 8.25 | 8.3 | 9.13 | 4 | 4 | 6.3228 | 0.51488 | 0.71138 | 0.96539 | 1.3338 | 1.4217 | 2.4901 | 0.0024039 | 1.9643 | 3.4404 | 0.004589 | 12.1494 | 21.2794 | 0.075323 | 0.10023 | 0.17555 | 38.2558
I1 | QI | QI.34.I1 | QUAD | 1 | 0.12774 | 116.812 | 116.812 | 0.13028 | 333.624 | 0.2 | 0.18 | 7.5 | 8.25 | 8.3 | 9.13 | 4 | 4 | 6.3833 | 0.27754 | 0.38347 | 0.52039 | 0.71901 | 0.77507 | 1.351 | 0.00070303 | 1.0709 | 1.8666 | 0.0013421 | 12.2875 | 21.4175 | 0.075323 | 0.10137 | 0.17669 | 131.6568
I1 | QI | QI.35.I1 | QUAD | 1 | -0.22373 | 118.912 | 118.912 | 0.13028 | 337.824 | 0.2 | 0.18 | 7.5 | 8.25 | 8.3 | 9.13 | 4 | 4 | 6.4511 | 0.48612 | 0.67165 | 0.91147 | 1.2593 | 1.3746 | 2.3833 | 0.0021723 | 1.8993 | 3.2929 | 0.0041469 | 12.4422 | 21.5722 | 0.075323 | 0.10265 | 0.17797 | 42.9164
I1 | SC | SC.1.I1 | SEXT | 8 | -9.8175 | 74.3048 | 92.2486 | 0.13028 | 284.4972 | 0.1 | 0.18 | 7 | 7.7 | 0.7 | 0.77 | 51.2 | 4 | 51.8031 | 42.662 | 58.9444 | 5.8327 | 8.0588 | 7.408 | 12.0741 | 0.070425 | 10.2353 | 16.6823 | 0.13444 | 9.7796 | 15.9396 | 0.047432 | 0.075303 | 0.12273 | 0.91294
I1 | SC | SC.2.I1 | SEXT | 8 | -5.9482 | 74.8018 | 91.7516 | 0.13028 | 283.5032 | 0.1 | 0.18 | 7 | 7.7 | 0.7 | 0.77 | 51.2 | 4 | 51.6256 | 25.8479 | 35.7131 | 3.5339 | 4.8826 | 4.4726 | 7.2998 | 0.025797 | 6.1797 | 10.0858 | 0.049245 | 9.7454 | 15.9054 | 0.047432 | 0.07504 | 0.12247 | 2.487
I1 | SOLA | SOLA | SOLE | 1 | 4 | 23.098 | 23.098 | 0.005 | 146.196 | 0.1 | 0.18 | 50 | 55 | 4.35 | 4.785 | 30 | 50 | 31.0074 | 0.66711 | 24.016 | 1.1119 | 40.0267 | 0.058053 | 0.15478 | 0.0001721 | 2.0899 | 5.5722 | 0.22304 | 2.8717 | 7.6567 | 0.26317 | 0.15794 | 0.42112 | 1.8881
I1 | SOLB | SOLB | SOLE | 1 | 20 | 23.476 | 23.476 | 0.005 | 146.952 | 0.1 | 0.18 | 300 | 350 | 25.5 | 28.05 | 150 | 185 | 31.8723 | 3.3356 | 120.0801 | 6.6711 | 240.1601 | 0.094627 | 0.66167 | 0.0044141 | 3.4066 | 23.8202 | 5.7207 | 4.9646 | 33.0146 | 9.8175 | 1.7376 | 11.5551 | 2.0199
I1D | BB | BB.5.I1D | SBEN | 1 | 0.5236 | 62.3324 | 62.3324 | 0.13028 | 224.6648 | 0.5 | 0.18 | 500 | 550 | 27 | 29.7 | 1.12 | 370 | 75.2939 | 0.45506 | 0.62874 | 203.1516 | 280.6866 | 2.2028 | 13.1729 | 2.6761 | 3.0435 | 18.2005 | 5.1086 | 5.9636 | 35.6636 | 16.335 | 3.28 | 19.615 | 3.8396
I1D | QI | QI.41.I1D | QUAD | 1 | -1.1969 | 63.5093 | 63.5093 | 0.13028 | 227.0186 | 0.2 | 0.18 | 7.5 | 8.25 | 8.3 | 9.13 | 4 | 4 | 4.6632 | 2.6006 | 3.5931 | 4.8761 | 6.7371 | 4.9418 | 10.338 | 0.050409 | 6.8279 | 14.2836 | 0.09623 | 8.3612 | 17.4912 | 0.075323 | 0.06898 | 0.1443 | 1.4995
I1D | QI | QI.42.I1D | QUAD | 1 | 1.0282 | 64.332 | 64.332 | 0.13028 | 228.664 | 0.2 | 0.18 | 7.5 | 8.25 | 8.3 | 9.13 | 4 | 4 | 4.6897 | 2.2341 | 3.0867 | 4.1889 | 5.7877 | 4.2761 | 8.9119 | 0.037331 | 5.9082 | 12.3132 | 0.071264 | 8.4218 | 17.5518 | 0.075323 | 0.06948 | 0.1448 | 2.0319
L1 | Q | Q.A2.1.L1 | QUAD | 1 | 0.065767 | 134.176 | 134.176 | 0.27278 | 368.352 | 0.1665 | 0.48 | 50 | 55 | 0.1 | 0.11 | 30 | 32 | 3289.8571 | 0.35939 | 0.63241 | 0.59899 | 1.054 | 0.12312 | 0.12432 | 7.4468e-05 | 0.21666 | 0.21877 | 0.00023059 | 11.3054 | 11.4154 | 0.00605 | 0.6218 | 0.62785 | 2722.85
L1 | Q | Q.A2.2.L1 | QUAD | 1 | -0.063329 | 146.167 | 146.167 | 0.41528 | 392.334 | 0.1665 | 0.78 | 50 | 55 | 0.1 | 0.11 | 30 | 32 | 3503.9821 | 0.52686 | 0.98958 | 0.8781 | 1.6493 | 0.19225 | 0.194 | 0.00017035 | 0.36109 | 0.36439 | 0.00060098 | 12.0415 | 12.1515 | 0.00605 | 0.66228 | 0.66833 | 1112.0627
L1 | Q | Q.A2.3.L1 | QUAD | 1 | 0.042444 | 158.159 | 158.159 | 0.55778 | 416.318 | 0.1665 | 1.08 | 50 | 55 | 0.1 | 0.11 | 30 | 32 | 3718.125 | 0.47428 | 0.91833 | 0.79047 | 1.5305 | 0.18364 | 0.18522 | 0.00014641 | 0.35558 | 0.35864 | 0.00054891 | 12.7776 | 12.8876 | 0.00605 | 0.70277 | 0.70882 | 1291.3123
L1 | Q | Q.A2.4.L1 | QUAD | 1 | -0.043384 | 170.151 | 170.151 | 0.70028 | 440.302 | 0.1665 | 1.38 | 50 | 55 | 0.1 | 0.11 | 30 | 32 | 3932.2679 | 0.60864 | 1.1994 | 1.0144 | 1.999 | 0.24924 | 0.25127 | 0.00025489 | 0.49117 | 0.49517 | 0.00098984 | 13.5137 | 13.6237 | 0.00605 | 0.74326 | 0.74931 | 756.9937
B1 | BB | BB.1.B1 | SBEN | 4 | 0.049965 | 182.459 | 202.459 | 0.70028 | 504.918 | 0.5 | 0.8 | 500 | 550 | 27 | 29.7 | 1.12 | 370 | 167.9702 | 0.23342 | 0.26666 | 104.2044 | 119.0434 | 2.5393 | 25.0475 | 2.6101 | 2.9009 | 28.6143 | 3.4063 | 13.4027 | 132.2027 | 65.34 | 7.3715 | 72.7115 | 21.3459
B1 | QI | QI.1.B1 | QUAD | 1 | 0 | 176.159 | 176.159 | 0.70028 | 452.318 | 0.2 | 0.8 | 7.5 | 8.25 | 8.3 | 9.13 | 4 | 4 | 8.2986 | 0 | 0 | 0 | 0 | 0 | 0 | 0 | 0 | 0 | 0 | 16.659 | 25.789 | 0.075323 | 0.13744 | 0.21276 | #DIV/0!
B1 | QD | QD.3.B1 | QUAD | 1 | 0.18799 | 179.659 | 179.659 | 0.70028 | 459.318 | 0.2 | 0.8 | 186 | 180 | 7 | 7.7 | 16 | 95 | 218.9417 | 2.1956 | 2.5082 | 25.5234 | 29.158 | 2.2036 | 3.1642 | 0.080761 | 2.5174 | 3.6148 | 0.1054 | 15.5408 | 23.2408 | 1.386 | 2.7974 | 4.1834 | 39.6901
B1 | QD | QD.4.B1 | QUAD | 1 | -0.17191 | 181.009 | 181.009 | 0.70028 | 462.018 | 0.2 | 0.8 | 186 | 180 | 7 | 7.7 | 16 | 95 | 220.2228 | 2.0078 | 2.2937 | 23.3404 | 26.6641 | 2.027 | 2.9054 | 0.067813 | 2.3157 | 3.3191 | 0.088502 | 15.6322 | 23.3322 | 1.386 | 2.8138 | 4.1998 | 47.4541
B1 | QI | QI.5.B1 | QUAD | 1 | -0.21654 | 204.309 | 204.309 | 0.70028 | 508.618 | 0.2 | 0.8 | 7.5 | 8.25 | 8.3 | 9.13 | 4 | 4 | 9.207 | 2.529 | 2.8891 | 4.7419 | 5.4171 | 10.7669 | 16.0146 | 0.075939 | 12.3002 | 18.2951 | 0.099107 | 18.7326 | 27.8626 | 0.075323 | 0.15454 | 0.22987 | 2.3194
B1 | QI | QI.6.B1 | QUAD | 1 | 0.0090295 | 205.409 | 205.409 | 0.70028 | 510.818 | 0.2 | 0.8 | 7.5 | 8.25 | 8.3 | 9.13 | 4 | 4 | 9.2425 | 0.10546 | 0.12047 | 0.19773 | 0.22589 | 0.45091 | 0.66973 | 0.00013243 | 0.51512 | 0.7651 | 0.00017283 | 18.8136 | 27.9436 | 0.075323 | 0.15521 | 0.23053 | 1333.8996
B1 | QI | QI.7.B1 | QUAD | 1 | 0.16018 | 206.959 | 206.959 | 0.70028 | 513.918 | 0.2 | 0.8 | 7.5 | 8.25 | 8.3 | 9.13 | 4 | 4 | 9.2926 | 1.8708 | 2.1372 | 3.5077 | 4.0072 | 8.0477 | 11.9295 | 0.041845 | 9.1937 | 13.6283 | 0.054612 | 18.9278 | 28.0578 | 0.075323 | 0.15615 | 0.23148 | 4.2386
B1 | QI | QI.8.B1 | QUAD | 1 | 0.27028 | 209.059 | 209.059 | 0.70028 | 518.118 | 0.2 | 0.8 | 7.5 | 8.25 | 8.3 | 9.13 | 4 | 4 | 9.3603 | 3.1566 | 3.6061 | 5.9186 | 6.7615 | 13.69 | 20.24 | 0.11979 | 15.6395 | 23.1222 | 0.15634 | 19.0825 | 28.2125 | 0.075323 | 0.15743 | 0.23275 | 1.4888
B1 | QD | QD.9.B1 | QUAD | 1 | -0.47206 | 210.459 | 210.459 | 0.70028 | 520.918 | 0.2 | 0.8 | 186 | 180 | 7 | 7.7 | 16 | 95 | 248.1703 | 5.5132 | 6.2983 | 64.091 | 73.2178 | 6.2756 | 8.6876 | 0.5568 | 7.1693 | 9.9248 | 0.72667 | 17.625 | 25.325 | 1.386 | 3.1725 | 4.5585 | 6.2731
B1 | QI | QI.10.B1 | QUAD | 1 | 0.11105 | 211.959 | 211.959 | 0.70028 | 523.918 | 0.2 | 0.8 | 7.5 | 8.25 | 8.3 | 9.13 | 4 | 4 | 9.4539 | 1.2969 | 1.4816 | 2.4317 | 2.778 | 5.6876 | 8.3788 | 0.020375 | 6.4976 | 9.5719 | 0.026591 | 19.2961 | 28.4261 | 0.075323 | 0.15919 | 0.23452 | 8.8193
B1 | QI | QI.11.B1 | QUAD | 1 | 0.16443 | 213.859 | 213.859 | 0.70028 | 527.718 | 0.2 | 0.8 | 7.5 | 8.25 | 8.3 | 9.13 | 4 | 4 | 9.5152 | 1.9204 | 2.1938 | 3.6007 | 4.1134 | 8.4828 | 12.4676 | 0.044892 | 9.6908 | 14.243 | 0.058588 | 19.436 | 28.566 | 0.075323 | 0.16035 | 0.23567 | 4.0225
B1 | QI | QI.12.B1 | QUAD | 1 | -0.20833 | 215.759 | 215.759 | 0.70028 | 531.518 | 0.2 | 0.8 | 7.5 | 8.25 | 8.3 | 9.13 | 4 | 4 | 9.5766 | 2.4331 | 2.7796 | 4.562 | 5.2117 | 10.825 | 15.8737 | 0.072417 | 12.3666 | 18.1342 | 0.09451 | 19.576 | 28.706 | 0.075323 | 0.1615 | 0.23682 | 2.5058
B1 | QI | QI.13.B1 | QUAD | 1 | -0.2851 | 217.659 | 217.659 | 0.70028 | 535.318 | 0.2 | 0.8 | 7.5 | 8.25 | 8.3 | 9.13 | 4 | 4 | 9.6379 | 3.3297 | 3.8039 | 6.2432 | 7.1322 | 14.92 | 21.8291 | 0.13628 | 17.0447 | 24.9377 | 0.17786 | 19.716 | 28.846 | 0.075323 | 0.16266 | 0.23798 | 1.338
B1 | QD | QD.14.B1 | QUAD | 1 | 0.44034 | 219.559 | 219.559 | 0.70028 | 539.118 | 0.2 | 0.8 | 186 | 180 | 7 | 7.7 | 16 | 95 | 256.806 | 5.1428 | 5.8752 | 59.7854 | 68.299 | 6.0585 | 8.3085 | 0.49673 | 6.9213 | 9.4917 | 0.64827 | 18.2408 | 25.9408 | 1.386 | 3.2834 | 4.6694 | 7.2028
B1 | QD | QD.15.B1 | QUAD | 1 | -0.60586 | 221.459 | 221.459 | 0.70028 | 542.918 | 0.2 | 0.8 | 186 | 180 | 7 | 7.7 | 16 | 95 | 258.6091 | 7.0759 | 8.0836 | 82.2576 | 93.9714 | 8.3946 | 11.4903 | 0.94516 | 9.59 | 13.1266 | 1.2335 | 18.3694 | 26.0694 | 1.386 | 3.3065 | 4.6925 | 3.8041
B1 | QD | QD.16.B1 | QUAD | 1 | 0.44034 | 223.359 | 223.359 | 0.70028 | 546.718 | 0.2 | 0.8 | 186 | 180 | 7 | 7.7 | 16 | 95 | 260.4121 | 5.1428 | 5.8752 | 59.7854 | 68.299 | 6.1439 | 8.3939 | 0.50183 | 7.0189 | 9.5892 | 0.65494 | 18.498 | 26.198 | 1.386 | 3.3296 | 4.7156 | 7.2001
B1 | QI | QI.17.B1 | QUAD | 1 | -0.11956 | 224.774 | 224.774 | 0.70028 | 549.548 | 0.2 | 0.8 | 7.5 | 8.25 | 8.3 | 9.13 | 4 | 4 | 9.8675 | 1.3963 | 1.5951 | 2.6181 | 2.9909 | 6.423 | 9.3204 | 0.024401 | 7.3377 | 10.6476 | 0.031846 | 20.24 | 29.37 | 0.075323 | 0.16698 | 0.2423 | 7.6086
B1 | QI | QI.18.B1 | QUAD | 1 | -0.33201 | 226.392 | 226.392 | 0.70028 | 552.784 | 0.2 | 0.8 | 7.5 | 8.25 | 8.3 | 9.13 | 4 | 4 | 9.9197 | 3.8776 | 4.4298 | 7.2705 | 8.3058 | 17.9419 | 25.9879 | 0.18894 | 20.4969 | 29.6886 | 0.24659 | 20.3592 | 29.4892 | 0.075323 | 0.16796 | 0.24329 | 0.98661
B1 | QI | QI.19.B1 | QUAD | 1 | 0.30033 | 227.393 | 227.393 | 0.70028 | 554.786 | 0.2 | 0.8 | 7.5 | 8.25 | 8.3 | 9.13 | 4 | 4 | 9.952 | 3.5076 | 4.0071 | 6.5768 | 7.5133 | 16.2888 | 23.5671 | 0.15499 | 18.6084 | 26.9231 | 0.20228 | 20.433 | 29.563 | 0.075323 | 0.16857 | 0.24389 | 1.2057
B1 | QD | QD.20.B1 | QUAD | 1 | 0.34239 | 231.859 | 231.859 | 0.70028 | 563.718 | 0.2 | 0.8 | 186 | 180 | 7 | 7.7 | 16 | 95 | 268.4784 | 3.9988 | 4.5682 | 46.4855 | 53.1052 | 4.9257 | 6.6752 | 0.3103 | 5.6271 | 7.6257 | 0.40497 | 19.0732 | 26.7732 | 1.386 | 3.4332 | 4.8192 | 11.9002
B1 | QD | QD.21.B1 | QUAD | 1 | -0.47686 | 232.659 | 232.659 | 0.70028 | 565.318 | 0.2 | 0.8 | 186 | 180 | 7 | 7.7 | 16 | 95 | 269.2376 | 5.5693 | 6.3623 | 64.7426 | 73.9621 | 6.8797 | 9.3163 | 0.60316 | 7.8594 | 10.6429 | 0.78717 | 19.1273 | 26.8273 | 1.386 | 3.4429 | 4.8289 | 6.1345
B1 | QD | QD.22.B1 | QUAD | 1 | 0.091199 | 233.459 | 233.459 | 0.70028 | 566.918 | 0.2 | 0.8 | 186 | 180 | 7 | 7.7 | 16 | 95 | 269.9968 | 1.0651 | 1.2168 | 12.382 | 14.1452 | 1.3195 | 1.7855 | 0.022107 | 1.5074 | 2.0397 | 0.028852 | 19.1814 | 26.8814 | 1.386 | 3.4527 | 4.8387 | 167.7057
B1D | BB | BB.1.B1D | SBEN | 1 | 0.20944 | 229.509 | 229.509 | 0.70028 | 559.018 | 0.5 | 0.8 | 500 | 550 | 27 | 29.7 | 1.12 | 370 | 185.8604 | 0.97843 | 1.1178 | 436.7978 | 498.9993 | 11.7846 | 35.3717 | 15.4503 | 13.4628 | 40.4088 | 20.164 | 14.8388 | 44.5388 | 16.335 | 8.1613 | 24.4963 | 1.2149
B1D | QD | QD.25.B1D | QUAD | 1 | -0.43507 | 231.434 | 231.434 | 0.70028 | 562.868 | 0.2 | 0.8 | 186 | 180 | 7 | 7.7 | 16 | 95 | 268.0751 | 5.0813 | 5.8049 | 59.0697 | 67.4815 | 6.2497 | 8.4728 | 0.50048 | 7.1397 | 9.6793 | 0.65317 | 19.0444 | 26.7444 | 1.386 | 3.428 | 4.814 | 7.3702
B1D | QD | QD.26.B1D | QUAD | 1 | 0.39439 | 233.202 | 233.202 | 0.70028 | 566.404 | 0.2 | 0.8 | 186 | 180 | 7 | 7.7 | 16 | 95 | 269.7529 | 4.6061 | 5.262 | 53.5455 | 61.1706 | 5.7008 | 7.716 | 0.41316 | 6.5126 | 8.8148 | 0.5392 | 19.164 | 26.864 | 1.386 | 3.4495 | 4.8355 | 8.9679
L2 | Q | Q.A3.1.L2 | QUAD | 1 | 0.075904 | 249.672 | 249.672 | 0.84195 | 599.344 | 0.1665 | 1.1 | 50 | 55 | 0.1 | 0.11 | 30 | 32 | 5352.2857 | 1.2803 | 1.6727 | 2.1338 | 2.7878 | 0.71366 | 0.71793 | 0.0015319 | 0.9324 | 0.93797 | 0.0026149 | 18.395 | 18.505 | 0.00605 | 1.0117 | 1.0178 | 389.2247
L2 | Q | Q.A3.2.L2 | QUAD | 1 | -0.068913 | 261.664 | 261.664 | 0.98361 | 623.328 | 0.1665 | 1.4 | 50 | 55 | 0.1 | 0.11 | 30 | 32 | 5566.4286 | 1.3579 | 1.9328 | 2.2632 | 3.2213 | 0.78724 | 0.79177 | 0.001792 | 1.1205 | 1.1269 | 0.0036302 | 19.1312 | 19.2412 | 0.00605 | 1.0522 | 1.0583 | 291.5127
L2 | Q | Q.A3.3.L2 | QUAD | 1 | 0.045 | 273.656 | 273.656 | 1.1253 | 647.312 | 0.1665 | 1.7 | 50 | 55 | 0.1 | 0.11 | 30 | 32 | 5780.5714 | 1.0144 | 1.5326 | 1.6907 | 2.5543 | 0.61073 | 0.61411 | 0.0010383 | 0.92266 | 0.92776 | 0.0023697 | 19.8673 | 19.9773 | 0.00605 | 1.0927 | 1.0988 | 463.6569
L2 | Q | Q.A3.4.L2 | QUAD | 1 | -0.045 | 285.648 | 285.648 | 1.2669 | 671.296 | 0.1665 | 2 | 50 | 55 | 0.1 | 0.11 | 30 | 32 | 5994.7143 | 1.1421 | 1.803 | 1.9036 | 3.005 | 0.7131 | 0.7169 | 0.0013647 | 1.1257 | 1.1317 | 0.0034008 | 20.6034 | 20.7134 | 0.00605 | 1.1332 | 1.1392 | 334.9921
L2 | Q | Q.A4.1.L2 | QUAD | 1 | 0.045 | 297.639 | 297.639 | 1.4086 | 695.278 | 0.1665 | 2.3 | 50 | 55 | 0.1 | 0.11 | 30 | 32 | 6208.8393 | 1.2699 | 2.0735 | 2.1164 | 3.4558 | 0.82116 | 0.82539 | 0.0017469 | 1.3408 | 1.3477 | 0.0046574 | 21.3394 | 21.4494 | 0.00605 | 1.1737 | 1.1797 | 253.3022
L2 | Q | Q.A4.2.L2 | QUAD | 1 | -0.045 | 309.631 | 309.631 | 1.5503 | 719.262 | 0.1665 | 2.6 | 50 | 55 | 0.1 | 0.11 | 30 | 32 | 6422.9821 | 1.3976 | 2.3439 | 2.3293 | 3.9065 | 0.93492 | 0.93958 | 0.0021886 | 1.568 | 1.5758 | 0.0061558 | 22.0756 | 22.1856 | 0.00605 | 1.2142 | 1.2202 | 198.2202
L2 | Q | Q.A4.3.L2 | QUAD | 1 | 0.045 | 321.623 | 321.623 | 1.6919 | 743.246 | 0.1665 | 2.9 | 50 | 55 | 0.1 | 0.11 | 30 | 32 | 6637.125 | 1.5253 | 2.6144 | 2.5421 | 4.3573 | 1.0544 | 1.0595 | 0.0026933 | 1.8072 | 1.8159 | 0.0079124 | 22.8117 | 22.9217 | 0.00605 | 1.2546 | 1.2607 | 159.3304
L2 | Q | Q.A4.4.L2 | QUAD | 1 | -0.045 | 333.614 | 333.614 | 1.8336 | 767.228 | 0.1665 | 3.2 | 50 | 55 | 0.1 | 0.11 | 30 | 32 | 6851.25 | 1.653 | 2.8848 | 2.755 | 4.808 | 1.1795 | 1.185 | 0.0032648 | 2.0585 | 2.0681 | 0.0099435 | 23.5477 | 23.6577 | 0.00605 | 1.2951 | 1.3012 | 130.8563
L2 | Q | Q.A5.1.L2 | QUAD | 1 | 0.036036 | 345.606 | 345.606 | 1.9753 | 791.212 | 0.1665 | 3.5 | 50 | 55 | 0.1 | 0.11 | 30 | 32 | 7065.3929 | 1.426 | 2.5268 | 2.3767 | 4.2113 | 1.0494 | 1.0541 | 0.0025053 | 1.8594 | 1.8678 | 0.0078658 | 24.2839 | 24.3939 | 0.00605 | 1.3356 | 1.3417 | 170.5692
L2 | Q | Q.A5.2.L2 | QUAD | 1 | -0.11364 | 357.598 | 357.598 | 2.1169 | 815.196 | 0.1665 | 3.8 | 50 | 55 | 0.1 | 0.11 | 30 | 32 | 7279.5357 | 4.8195 | 8.6513 | 8.0326 | 14.4188 | 3.6541 | 3.6701 | 0.029481 | 6.5592 | 6.5881 | 0.094992 | 25.02 | 25.13 | 0.00605 | 1.3761 | 1.3821 | 14.5501
L2 | Q | Q.A5.3.L2 | QUAD | 1 | 0.080316 | 369.589 | 369.589 | 2.2586 | 839.178 | 0.1665 | 4.1 | 50 | 55 | 0.1 | 0.11 | 30 | 32 | 7493.6607 | 3.6341 | 6.5969 | 6.0568 | 10.9948 | 2.8364 | 2.8485 | 0.017253 | 5.1488 | 5.1708 | 0.056851 | 25.756 | 25.866 | 0.00605 | 1.4166 | 1.4226 | 25.0237
L2 | Q | Q.A5.4.L2 | QUAD | 1 | -0.10673 | 381.581 | 381.581 | 2.4003 | 863.162 | 0.1665 | 4.4 | 50 | 55 | 0.1 | 0.11 | 30 | 32 | 7707.8036 | 5.1322 | 9.4079 | 8.5536 | 15.6799 | 4.1201 | 4.1372 | 0.035388 | 7.5526 | 7.584 | 0.11892 | 26.4921 | 26.6021 | 0.00605 | 1.4571 | 1.4631 | 12.3039
B2 | BB | BB.1.B2 | SBEN | 4 | 0.041639 | 393.989 | 413.989 | 2.4003 | 927.978 | 0.5 | 2.5 | 500 | 550 | 27 | 29.7 | 1.12 | 370 | 307.871 | 0.66674 | 0.69444 | 297.6531 | 310.0192 | 13.3309 | 77.6239 | 23.105 | 13.8847 | 80.8488 | 25.0647 | 24.6326 | 143.4326 | 65.34 | 13.5479 | 78.8879 | 3.1474
B2 | QD | QD.1.B2 | QUAD | 1 | 0.072316 | 387.589 | 387.589 | 2.4003 | 875.178 | 0.2 | 2.5 | 186 | 180 | 7 | 7.7 | 16 | 95 | 416.263 | 2.8949 | 3.0152 | 33.6532 | 35.0513 | 5.5362 | 6.8027 | 0.22893 | 5.7662 | 7.0853 | 0.24835 | 29.6113 | 37.3113 | 1.386 | 5.33 | 6.716 | 27.0426
B2 | QD | QD.2.B2 | QUAD | 1 | 0.094637 | 388.689 | 388.689 | 2.4003 | 877.378 | 0.2 | 2.5 | 186 | 180 | 7 | 7.7 | 16 | 95 | 417.3069 | 3.7884 | 3.9458 | 44.0406 | 45.8702 | 7.2632 | 8.9206 | 0.39287 | 7.5649 | 9.2912 | 0.42619 | 29.6857 | 37.3857 | 1.386 | 5.3434 | 6.7294 | 15.7897
B2 | QD | QD.3.B2 | QUAD | 1 | -0.18596 | 391.089 | 391.089 | 2.4003 | 882.178 | 0.2 | 2.5 | 186 | 180 | 7 | 7.7 | 16 | 95 | 419.5845 | 7.4441 | 7.7534 | 86.5378 | 90.133 | 14.3499 | 17.6067 | 1.5236 | 14.9461 | 18.3382 | 1.6529 | 29.8481 | 37.5481 | 1.386 | 5.3727 | 6.7587 | 4.089
B2 | QD | QD.4.B2 | QUAD | 1 | 0.059698 | 392.089 | 392.089 | 2.4003 | 884.178 | 0.2 | 2.5 | 186 | 180 | 7 | 7.7 | 16 | 95 | 420.5334 | 2.3898 | 2.4891 | 27.7814 | 28.9356 | 4.6172 | 5.6628 | 0.15732 | 4.8091 | 5.898 | 0.17066 | 29.9158 | 37.6158 | 1.386 | 5.3848 | 6.7708 | 39.6738
B2 | QD | QD.6.B2 | QUAD | 1 | 0.027046 | 415.459 | 415.459 | 2.4003 | 930.918 | 0.2 | 2.5 | 186 | 180 | 7 | 7.7 | 16 | 95 | 442.7111 | 1.0827 | 1.1277 | 12.5861 | 13.109 | 2.2024 | 2.676 | 0.033681 | 2.2939 | 2.7872 | 0.036538 | 31.4972 | 39.1972 | 1.386 | 5.6695 | 7.0555 | 193.1019
B2 | QD | QD.7.B2 | QUAD | 1 | -0.18516 | 417.159 | 417.159 | 2.4003 | 934.318 | 0.2 | 2.5 | 186 | 180 | 7 | 7.7 | 16 | 95 | 444.3244 | 7.412 | 7.72 | 86.165 | 89.7448 | 15.1326 | 18.3754 | 1.5833 | 15.7613 | 19.1388 | 1.7176 | 31.6123 | 39.3123 | 1.386 | 5.6902 | 7.0762 | 4.1198
B2 | QD | QD.8.B2 | QUAD | 1 | 0.17488 | 418.859 | 418.859 | 2.4003 | 937.718 | 0.2 | 2.5 | 186 | 180 | 7 | 7.7 | 16 | 95 | 445.9376 | 7.0006 | 7.2914 | 81.382 | 84.763 | 14.3446 | 17.4074 | 1.4166 | 14.9406 | 18.1306 | 1.5368 | 31.7273 | 39.4273 | 1.386 | 5.7109 | 7.0969 | 4.618
B2 | QD | QD.9.B2 | QUAD | 1 | -0.33732 | 425.899 | 425.899 | 2.4003 | 951.798 | 0.2 | 2.5 | 186 | 180 | 7 | 7.7 | 16 | 95 | 452.6184 | 13.5035 | 14.0645 | 156.9781 | 163.4998 | 28.0849 | 33.9926 | 5.3361 | 29.2517 | 35.4049 | 5.7887 | 32.2037 | 39.9037 | 1.386 | 5.7967 | 7.1827 | 1.2408
B2 | QD | QD.10.B2 | QUAD | 1 | 0.24246 | 427.499 | 427.499 | 2.4003 | 954.998 | 0.2 | 2.5 | 186 | 180 | 7 | 7.7 | 16 | 95 | 454.1368 | 9.706 | 10.1093 | 112.8327 | 117.5204 | 20.2547 | 24.5011 | 2.7645 | 21.0962 | 25.519 | 2.999 | 32.312 | 40.012 | 1.386 | 5.8162 | 7.2022 | 2.4015
B2 | QD | QD.11.B2 | QUAD | 1 | 0.10301 | 431.639 | 431.639 | 2.4003 | 963.278 | 0.2 | 2.5 | 186 | 180 | 7 | 7.7 | 16 | 95 | 458.0656 | 4.1235 | 4.2949 | 47.9363 | 49.9278 | 8.6797 | 10.4837 | 0.50255 | 9.0403 | 10.9193 | 0.54518 | 32.5921 | 40.2921 | 1.386 | 5.8666 | 7.2526 | 13.3032
B2 | QD | QD.12.B2 | QUAD | 1 | -0.12494 | 434.359 | 434.359 | 2.4003 | 968.718 | 0.2 | 2.5 | 186 | 180 | 7 | 7.7 | 16 | 95 | 460.6468 | 5.0016 | 5.2094 | 58.1436 | 60.5592 | 10.5874 | 12.7756 | 0.74282 | 11.0272 | 13.3063 | 0.80582 | 32.7762 | 40.4762 | 1.386 | 5.8997 | 7.2857 | 9.0414
B2 | QD | QD.13.B2 | QUAD | 1 | 0.095992 | 437.059 | 437.059 | 2.4003 | 974.118 | 0.2 | 2.5 | 186 | 180 | 7 | 7.7 | 16 | 95 | 463.2091 | 3.8427 | 4.0023 | 44.6713 | 46.5271 | 8.1795 | 9.8607 | 0.44049 | 8.5193 | 10.2704 | 0.47785 | 32.9589 | 40.6589 | 1.386 | 5.9326 | 7.3186 | 15.3157
B2 | QD | QD.14.B2 | QUAD | 1 | -0.15824 | 440.859 | 440.859 | 2.4003 | 981.718 | 0.2 | 2.5 | 186 | 180 | 7 | 7.7 | 16 | 95 | 466.8152 | 6.3345 | 6.5976 | 73.6383 | 76.6977 | 13.5887 | 16.3601 | 1.2047 | 14.1533 | 17.0398 | 1.3069 | 33.216 | 40.916 | 1.386 | 5.9789 | 7.3649 | 5.6353
B2 | QD | QD.15.B2 | QUAD | 1 | -0.10846 | 444.659 | 444.659 | 2.4003 | 989.318 | 0.2 | 2.5 | 186 | 180 | 7 | 7.7 | 16 | 95 | 470.4213 | 4.342 | 4.5223 | 50.4753 | 52.5723 | 9.3865 | 11.2861 | 0.56967 | 9.7765 | 11.755 | 0.61799 | 33.4732 | 41.1732 | 1.386 | 6.0252 | 7.4112 | 11.9925
B2 | QD | QD.16.B2 | QUAD | 1 | 0.21132 | 448.459 | 448.459 | 2.4003 | 996.918 | 0.2 | 2.5 | 186 | 180 | 7 | 7.7 | 16 | 95 | 474.0274 | 8.4594 | 8.8109 | 98.3408 | 102.4264 | 18.4281 | 22.1291 | 2.1762 | 19.1937 | 23.0485 | 2.3608 | 33.7303 | 41.4303 | 1.386 | 6.0715 | 7.4575 | 3.1589
B2 | QD | QD.17.B2 | QUAD | 1 | -0.29824 | 452.259 | 452.259 | 2.4003 | 1004.518 | 0.2 | 2.5 | 186 | 180 | 7 | 7.7 | 16 | 95 | 477.6335 | 11.939 | 12.435 | 138.7903 | 144.5564 | 26.2063 | 31.4296 | 4.3621 | 27.295 | 32.7353 | 4.7321 | 33.9875 | 41.6875 | 1.386 | 6.1177 | 7.5037 | 1.5857
B2 | QD | QD.18.B2 | QUAD | 1 | 0.21132 | 456.059 | 456.059 | 2.4003 | 1012.118 | 0.2 | 2.5 | 186 | 180 | 7 | 7.7 | 16 | 95 | 481.2397 | 8.4594 | 8.8109 | 98.3408 | 102.4264 | 18.7091 | 22.4101 | 2.2038 | 19.4864 | 23.3412 | 2.3908 | 34.2446 | 41.9446 | 1.386 | 6.164 | 7.55 | 3.158
B2 | QD | QD.19.B2 | QUAD | 1 | -0.29824 | 459.859 | 459.859 | 2.4003 | 1019.718 | 0.2 | 2.5 | 186 | 180 | 7 | 7.7 | 16 | 95 | 484.8458 | 11.939 | 12.435 | 138.7903 | 144.5564 | 26.6028 | 31.8261 | 4.4172 | 27.708 | 33.1483 | 4.7918 | 34.5017 | 42.2017 | 1.386 | 6.2103 | 7.5963 | 1.5853
B2 | QD | QD.21.B2 | QUAD | 1 | -0.13483 | 463.109 | 463.109 | 2.4003 | 1026.218 | 0.2 | 2.5 | 186 | 180 | 7 | 7.7 | 16 | 95 | 487.93 | 5.3973 | 5.6215 | 62.7432 | 65.3499 | 12.1031 | 14.4644 | 0.90754 | 12.6059 | 15.0653 | 0.98451 | 34.7217 | 42.4217 | 1.386 | 6.2499 | 7.6359 | 7.756
B2 | QD | QD.22.B2 | QUAD | 1 | 0.3073 | 464.609 | 464.609 | 2.4003 | 1029.218 | 0.2 | 2.5 | 186 | 180 | 7 | 7.7 | 16 | 95 | 489.3534 | 12.3016 | 12.8127 | 143.0065 | 148.9477 | 27.6663 | 33.0483 | 4.7261 | 28.8157 | 34.4213 | 5.127 | 34.8232 | 42.5232 | 1.386 | 6.2682 | 7.6542 | 1.4929
B2 | QD | QD.23.B2 | QUAD | 1 | -0.058432 | 465.859 | 465.859 | 2.4003 | 1031.718 | 0.2 | 2.5 | 186 | 180 | 7 | 7.7 | 16 | 95 | 490.5397 | 2.3391 | 2.4363 | 27.1922 | 28.3219 | 5.2734 | 6.2968 | 0.17122 | 5.4925 | 6.5584 | 0.18575 | 34.9078 | 42.6078 | 1.386 | 6.2834 | 7.6694 | 41.2897
B2 | QD | QD.24.B2 | QUAD | 1 | -0.030062 | 470.134 | 470.134 | 2.4003 | 1040.268 | 0.2 | 2.5 | 186 | 180 | 7 | 7.7 | 16 | 95 | 494.5966 | 1.2034 | 1.2534 | 13.9896 | 14.5708 | 2.7355 | 3.262 | 0.045634 | 2.8492 | 3.3975 | 0.049504 | 35.197 | 42.897 | 1.386 | 6.3355 | 7.7215 | 155.9756
B2 | QD | QD.25.B2 | QUAD | 1 | -0.078602 | 472.139 | 472.139 | 2.4003 | 1044.278 | 0.2 | 2.5 | 186 | 180 | 7 | 7.7 | 16 | 95 | 496.4993 | 3.1466 | 3.2773 | 36.5788 | 38.0984 | 7.1802 | 8.5568 | 0.313 | 7.4785 | 8.9123 | 0.33954 | 35.3327 | 43.0327 | 1.386 | 6.3599 | 7.7459 | 22.8127
B2D | BG | BG.1.B2D | SBEN | 2 | 0.20944 | 467.308 | 474.697 | 2.4003 | 1049.394 | 1.597 | 2.5 | 658 | 723.8 | 28.7 | 31.57 | 1.1 | 370 | 430.6299 | 1.05 | 1.0936 | 628.0847 | 654.1786 | 31.8102 | 86.6006 | 54.3925 | 33.1318 | 90.1984 | 59.0059 | 36.6579 | 99.7979 | 45.7007 | 26.533 | 72.2337 | 1.2242
B2D | QF | QF.31.B2D | QUAD | 1 | -1.163 | 469.193 | 469.193 | 2.4003 | 1038.386 | 0.5 | 2.5 | 180 | 180 | 18 | 19.8 | 29.36 | 95 | 186.4261 | 18.6227 | 19.3964 | 114.1721 | 118.9154 | 22.2847 | 33.7019 | 3.8478 | 23.2106 | 35.1021 | 4.1742 | 35.1334 | 54.9334 | 3.564 | 6.324 | 9.888 | 2.3688
B2D | QE | QE.32.B2D | QUAD | 1 | 0.31255 | 471.002 | 471.002 | 2.4003 | 1042.004 | 0.2 | 2.5 | 178 | 180 | 10 | 11 | 29.36 | 95 | 332.2084 | 12.5119 | 13.0317 | 75.8554 | 79.0068 | 14.8574 | 19.119 | 1.4503 | 15.4747 | 19.9133 | 1.5733 | 35.2558 | 46.2558 | 1.98 | 6.346 | 8.326 | 5.2921
B2D | QF | QF.33.B2D | QUAD | 1 | -1.163 | 472.812 | 472.812 | 2.4003 | 1045.624 | 0.5 | 2.5 | 180 | 180 | 18 | 19.8 | 29.36 | 95 | 187.7186 | 18.6227 | 19.3964 | 114.1721 | 118.9154 | 22.4401 | 33.8573 | 3.8656 | 23.3723 | 35.2639 | 4.1934 | 35.3783 | 55.1783 | 3.564 | 6.3681 | 9.9321 | 2.3685
B2D | QF | QF.34.B2D | QUAD | 1 | 1.0981 | 476.546 | 476.546 | 2.4003 | 1053.092 | 0.5 | 2.5 | 180 | 180 | 18 | 19.8 | 29.36 | 95 | 189.0521 | 17.5837 | 18.3142 | 107.8019 | 112.2806 | 21.3394 | 32.1195 | 3.4625 | 22.2259 | 33.454 | 3.7562 | 35.6309 | 55.4309 | 3.564 | 6.4136 | 9.9776 | 2.6563
B2D | QF | QF.35.B2D | QUAD | 1 | 1.6672 | 477.896 | 477.896 | 2.4003 | 1055.792 | 0.5 | 2.5 | 180 | 180 | 18 | 19.8 | 29.36 | 95 | 189.5343 | 26.6969 | 27.806 | 163.6732 | 170.473 | 32.4821 | 48.8494 | 7.9953 | 33.8316 | 50.8789 | 8.6735 | 35.7223 | 55.5223 | 3.564 | 6.43 | 9.994 | 1.1523
L3 | Q | Q.A6.1.L3 | QUAD | 1 | -0.081478 | 488.453 | 0 | 2.5815 | 100 | 0.1665 | 2.8 | 50 | 55 | 0.1 | 0.11 | 30 | 32 | 893.8571 | 4.2138 | 4.5704 | 7.0229 | 7.6173 | 0.3919 | 0.40595 | 0.002851 | 0.42507 | 0.44031 | 0.0033539 | 3.0692 | 3.1792 | 0.00605 | 0.16881 | 0.17486 | 52.1347
L3 | Q | Q.A6.2.L3 | QUAD | 1 | 0.087277 | 500.445 | 0 | 2.7628 | 100 | 0.1665 | 3.1 | 50 | 55 | 0.1 | 0.11 | 30 | 32 | 893.8571 | 4.8306 | 5.4202 | 8.051 | 9.0337 | 0.44928 | 0.46538 | 0.0037468 | 0.50411 | 0.52218 | 0.0047172 | 3.0692 | 3.1792 | 0.00605 | 0.16881 | 0.17486 | 37.0674
L3 | Q | Q.A6.3.L3 | QUAD | 1 | -0.030314 | 512.436 | 0 | 2.944 | 100 | 0.1665 | 3.4 | 50 | 55 | 0.1 | 0.11 | 30 | 32 | 893.8571 | 1.7879 | 2.0648 | 2.9798 | 3.4413 | 0.16628 | 0.17224 | 0.00051325 | 0.19204 | 0.19892 | 0.00068454 | 3.0692 | 3.1792 | 0.00605 | 0.16881 | 0.17486 | 255.4337
L3 | Q | Q.A6.4.L3 | QUAD | 1 | -0.050223 | 524.428 | 0 | 3.1253 | 100 | 0.1665 | 3.7 | 50 | 55 | 0.1 | 0.11 | 30 | 32 | 893.8571 | 3.1444 | 3.7227 | 5.2407 | 6.2045 | 0.29245 | 0.30293 | 0.0015876 | 0.34623 | 0.35864 | 0.0022252 | 3.0692 | 3.1792 | 0.00605 | 0.16881 | 0.17486 | 78.581
L3 | Q | Q.A7.1.L3 | QUAD | 1 | 0.064374 | 536.42 | 0 | 3.3065 | 100 | 0.1665 | 4 | 50 | 55 | 0.1 | 0.11 | 30 | 32 | 893.8571 | 4.2642 | 5.1585 | 7.107 | 8.5975 | 0.3966 | 0.41081 | 0.0029196 | 0.47977 | 0.49697 | 0.0042727 | 3.0692 | 3.1792 | 0.00605 | 0.16881 | 0.17486 | 40.9241
L3 | Q | Q.A7.2.L3 | QUAD | 1 | -0.064374 | 548.411 | 0 | 3.4878 | 100 | 0.1665 | 4.3 | 50 | 55 | 0.1 | 0.11 | 30 | 32 | 893.8571 | 4.4979 | 5.5454 | 7.4966 | 9.2423 | 0.41834 | 0.43333 | 0.0032485 | 0.51576 | 0.53424 | 0.0049376 | 3.0692 | 3.1792 | 0.00605 | 0.16881 | 0.17486 | 35.4129
L3 | Q | Q.A7.3.L3 | QUAD | 1 | 0.064374 | 560.403 | 0 | 3.669 | 100 | 0.1665 | 4.6 | 50 | 55 | 0.1 | 0.11 | 30 | 32 | 893.8571 | 4.7317 | 5.9323 | 7.8861 | 9.8872 | 0.44007 | 0.45585 | 0.0035949 | 0.55174 | 0.57151 | 0.0056506 | 3.0692 | 3.1792 | 0.00605 | 0.16881 | 0.17486 | 30.9445
L3 | Q | Q.A7.4.L3 | QUAD | 1 | -0.064374 | 572.395 | 0 | 3.8503 | 100 | 0.1665 | 4.9 | 50 | 55 | 0.1 | 0.11 | 30 | 32 | 893.8571 | 4.9654 | 6.3192 | 8.2757 | 10.532 | 0.46181 | 0.47837 | 0.0039588 | 0.58772 | 0.60879 | 0.0064117 | 3.0692 | 3.1792 | 0.00605 | 0.16881 | 0.17486 | 27.2713
L3 | Q | Q.A8.1.L3 | QUAD | 1 | 0.064374 | 584.386 | 0 | 4.0315 | 100 | 0.1665 | 5.2 | 50 | 55 | 0.1 | 0.11 | 30 | 32 | 893.8571 | 5.1992 | 6.7061 | 8.6653 | 11.1768 | 0.48355 | 0.50088 | 0.0043403 | 0.6237 | 0.64606 | 0.0072208 | 3.0692 | 3.1792 | 0.00605 | 0.16881 | 0.17486 | 24.2154
L3 | Q | Q.A8.2.L3 | QUAD | 1 | -0.064374 | 596.378 | 0 | 4.2128 | 100 | 0.1665 | 5.5 | 50 | 55 | 0.1 | 0.11 | 30 | 32 | 893.8571 | 5.4329 | 7.093 | 9.0549 | 11.8216 | 0.50529 | 0.5234 | 0.0047394 | 0.65969 | 0.68333 | 0.0080781 | 3.0692 | 3.1792 | 0.00605 | 0.16881 | 0.17486 | 21.6458
L3 | Q | Q.A8.3.L3 | QUAD | 1 | 0.067743 | 608.37 | 0 | 4.394 | 100 | 0.1665 | 5.8 | 50 | 55 | 0.1 | 0.11 | 30 | 32 | 893.8571 | 5.9632 | 7.8713 | 9.9387 | 13.1188 | 0.55461 | 0.57449 | 0.0057097 | 0.73207 | 0.75831 | 0.0099481 | 3.0692 | 3.1792 | 0.00605 | 0.16881 | 0.17486 | 17.5768
L3 | Q | Q.A8.4.L3 | QUAD | 1 | -0.062826 | 620.362 | 0 | 4.5753 | 100 | 0.1665 | 6.1 | 50 | 55 | 0.1 | 0.11 | 30 | 32 | 893.8571 | 5.7586 | 7.6776 | 9.5976 | 12.796 | 0.53558 | 0.55478 | 0.0053245 | 0.71406 | 0.73966 | 0.0094646 | 3.0692 | 3.1792 | 0.00605 | 0.16881 | 0.17486 | 18.4746
L3 | Q | Q.A9.1.L3 | QUAD | 1 | 0.062021 | 635.351 | 0 | 4.7565 | 100 | 0.1665 | 6.4 | 50 | 55 | 0.1 | 0.11 | 30 | 32 | 893.8571 | 5.9099 | 7.9519 | 9.8499 | 13.2532 | 0.54966 | 0.56936 | 0.0056081 | 0.73958 | 0.76608 | 0.010153 | 3.0692 | 3.1792 | 0.00605 | 0.16881 | 0.17486 | 17.2219
L3 | Q | Q.A9.2.L3 | QUAD | 1 | -0.065452 | 647.343 | 0 | 4.9378 | 100 | 0.1665 | 6.7 | 50 | 55 | 0.1 | 0.11 | 30 | 32 | 893.8571 | 6.4746 | 8.7853 | 10.791 | 14.6421 | 0.60217 | 0.62376 | 0.0067309 | 0.81708 | 0.84637 | 0.012393 | 3.0692 | 3.1792 | 0.00605 | 0.16881 | 0.17486 | 14.1097
L3 | Q | Q.A9.3.L3 | QUAD | 1 | 0.064374 | 659.334 | 0 | 5.119 | 100 | 0.1665 | 7 | 50 | 55 | 0.1 | 0.11 | 30 | 32 | 893.8571 | 6.6016 | 9.0274 | 11.0027 | 15.0457 | 0.61399 | 0.636 | 0.0069977 | 0.8396 | 0.86969 | 0.013085 | 3.0692 | 3.1792 | 0.00605 | 0.16881 | 0.17486 | 13.363
L3 | Q | Q.A9.4.L3 | QUAD | 1 | -0.064374 | 671.326 | 0 | 5.3003 | 100 | 0.1665 | 7.3 | 50 | 55 | 0.1 | 0.11 | 30 | 32 | 893.8571 | 6.8354 | 9.4143 | 11.3923 | 15.6905 | 0.63573 | 0.65852 | 0.007502 | 0.87558 | 0.90697 | 0.014231 | 3.0692 | 3.1792 | 0.00605 | 0.16881 | 0.17486 | 12.2872
L3 | Q | Q.A10.1.L3 | QUAD | 1 | 0.064374 | 683.318 | 0 | 5.4815 | 100 | 0.1665 | 7.6 | 50 | 55 | 0.1 | 0.11 | 30 | 32 | 893.8571 | 7.0691 | 9.8012 | 11.7819 | 16.3353 | 0.65747 | 0.68104 | 0.0080239 | 0.91157 | 0.94424 | 0.015424 | 3.0692 | 3.1792 | 0.00605 | 0.16881 | 0.17486 | 11.3363
L3 | Q | Q.A10.2.L3 | QUAD | 1 | -0.064374 | 695.31 | 0 | 5.6628 | 100 | 0.1665 | 7.9 | 50 | 55 | 0.1 | 0.11 | 30 | 32 | 893.8571 | 7.3029 | 10.1881 | 12.1715 | 16.9801 | 0.67921 | 0.70355 | 0.0085633 | 0.94755 | 0.98151 | 0.016666 | 3.0692 | 3.1792 | 0.00605 | 0.16881 | 0.17486 | 10.4917
L3 | Q | Q.A10.3.L3 | QUAD | 1 | 0.064374 | 707.301 | 0 | 5.844 | 100 | 0.1665 | 8.2 | 50 | 55 | 0.1 | 0.11 | 30 | 32 | 893.8571 | 7.5366 | 10.575 | 12.561 | 17.6249 | 0.70095 | 0.72607 | 0.0091202 | 0.98353 | 1.0188 | 0.017956 | 3.0692 | 3.1792 | 0.00605 | 0.16881 | 0.17486 | 9.738
L3 | Q | Q.A10.4.L3 | QUAD | 1 | -0.064374 | 719.293 | 0 | 6.0253 | 100 | 0.1665 | 8.5 | 50 | 55 | 0.1 | 0.11 | 30 | 32 | 893.8571 | 7.7704 | 10.9618 | 12.9506 | 18.2697 | 0.72269 | 0.74859 | 0.0096947 | 1.0195 | 1.0561 | 0.019294 | 3.0692 | 3.1792 | 0.00605 | 0.16881 | 0.17486 | 9.0628
L3 | Q | Q.A11.1.L3 | QUAD | 1 | 0.064374 | 731.285 | 0 | 6.2065 | 100 | 0.1665 | 8.8 | 50 | 55 | 0.1 | 0.11 | 30 | 32 | 893.8571 | 8.0041 | 11.3487 | 13.3402 | 18.9146 | 0.74443 | 0.77111 | 0.010287 | 1.0555 | 1.0933 | 0.02068 | 3.0692 | 3.1792 | 0.00605 | 0.16881 | 0.17486 | 8.4554
L3 | Q | Q.A11.2.L3 | QUAD | 1 | -0.064374 | 743.276 | 0 | 6.3878 | 100 | 0.1665 | 9.1 | 50 | 55 | 0.1 | 0.11 | 30 | 32 | 893.8571 | 8.2379 | 11.7356 | 13.7298 | 19.5594 | 0.76617 | 0.79363 | 0.010896 | 1.0915 | 1.1306 | 0.022114 | 3.0692 | 3.1792 | 0.00605 | 0.16881 | 0.17486 | 7.9071
L3 | Q | Q.A11.3.L3 | QUAD | 1 | 0.067743 | 755.268 | 0 | 6.569 | 100 | 0.1665 | 9.4 | 50 | 55 | 0.1 | 0.11 | 30 | 32 | 893.8571 | 8.9149 | 12.7569 | 14.8582 | 21.2615 | 0.82914 | 0.85886 | 0.012761 | 1.1865 | 1.229 | 0.02613 | 3.0692 | 3.1792 | 0.00605 | 0.16881 | 0.17486 | 6.6917
L3 | Q | Q.A11.4.L3 | QUAD | 1 | -0.062826 | 767.26 | 0 | 6.7503 | 100 | 0.1665 | 9.7 | 50 | 55 | 0.1 | 0.11 | 30 | 32 | 893.8571 | 8.4961 | 12.2087 | 14.1601 | 20.3478 | 0.79019 | 0.81851 | 0.01159 | 1.1355 | 1.1762 | 0.023933 | 3.0692 | 3.1792 | 0.00605 | 0.16881 | 0.17486 | 7.3062
L3 | Q | Q.A12.1.L3 | QUAD | 1 | 0.062021 | 782.249 | 0 | 6.9315 | 100 | 0.1665 | 10 | 50 | 55 | 0.1 | 0.11 | 30 | 32 | 893.8571 | 8.6124 | 12.4249 | 14.3539 | 20.7082 | 0.801 | 0.82971 | 0.01191 | 1.1556 | 1.197 | 0.024788 | 3.0692 | 3.1792 | 0.00605 | 0.16881 | 0.17486 | 7.0541
L3 | Q | Q.A12.2.L3 | QUAD | 1 | -0.065452 | 794.241 | 0 | 7.1128 | 100 | 0.1665 | 10.3 | 50 | 55 | 0.1 | 0.11 | 30 | 32 | 893.8571 | 9.3265 | 13.5057 | 15.5442 | 22.5095 | 0.86742 | 0.89851 | 0.013967 | 1.2561 | 1.3011 | 0.029288 | 3.0692 | 3.1792 | 0.00605 | 0.16881 | 0.17486 | 5.9703
L3 | Q | Q.A12.3.L3 | QUAD | 1 | 0.064374 | 806.233 | 0 | 7.294 | 100 | 0.1665 | 10.6 | 50 | 55 | 0.1 | 0.11 | 30 | 32 | 893.8571 | 9.4066 | 13.6701 | 15.6776 | 22.7834 | 0.87487 | 0.90622 | 0.014207 | 1.2714 | 1.317 | 0.030005 | 3.0692 | 3.1792 | 0.00605 | 0.16881 | 0.17486 | 5.8276
L3 | Q | Q.A12.4.L3 | QUAD | 1 | -0.064374 | 818.224 | 0 | 7.4753 | 100 | 0.1665 | 10.9 | 50 | 55 | 0.1 | 0.11 | 30 | 32 | 893.8571 | 9.6403 | 14.057 | 16.0672 | 23.4283 | 0.89661 | 0.92874 | 0.014922 | 1.3074 | 1.3542 | 0.031727 | 3.0692 | 3.1792 | 0.00605 | 0.16881 | 0.17486 | 5.5112
L3 | Q | Q.A13.1.L3 | QUAD | 1 | 0.064374 | 830.216 | 0 | 7.6565 | 100 | 0.1665 | 11.2 | 50 | 55 | 0.1 | 0.11 | 30 | 32 | 893.8571 | 9.8741 | 14.4438 | 16.4568 | 24.0731 | 0.91835 | 0.95126 | 0.015655 | 1.3434 | 1.3915 | 0.033498 | 3.0692 | 3.1792 | 0.00605 | 0.16881 | 0.17486 | 5.2199
L3 | Q | Q.A13.2.L3 | QUAD | 1 | -0.064374 | 842.208 | 0 | 7.8378 | 100 | 0.1665 | 11.5 | 50 | 55 | 0.1 | 0.11 | 30 | 32 | 893.8571 | 10.1078 | 14.8307 | 16.8464 | 24.7179 | 0.94009 | 0.97378 | 0.016405 | 1.3793 | 1.4288 | 0.035316 | 3.0692 | 3.1792 | 0.00605 | 0.16881 | 0.17486 | 4.9511
L3 | Q | Q.A13.3.L3 | QUAD | 1 | 0.064374 | 854.199 | 0 | 8.019 | 100 | 0.1665 | 11.8 | 50 | 55 | 0.1 | 0.11 | 30 | 32 | 893.8571 | 10.3416 | 15.2176 | 17.2359 | 25.3627 | 0.96183 | 0.9963 | 0.017172 | 1.4153 | 1.4661 | 0.037183 | 3.0692 | 3.1792 | 0.00605 | 0.16881 | 0.17486 | 4.7026
L3 | Q | Q.A13.4.L3 | QUAD | 1 | -0.064374 | 866.191 | 0 | 8.2003 | 100 | 0.1665 | 12.1 | 50 | 55 | 0.1 | 0.11 | 30 | 32 | 893.8571 | 10.5753 | 15.6045 | 17.6255 | 26.0075 | 0.98357 | 1.0188 | 0.017957 | 1.4513 | 1.5033 | 0.039098 | 3.0692 | 3.1792 | 0.00605 | 0.16881 | 0.17486 | 4.4723
L3 | Q | Q.A14.1.L3 | QUAD | 1 | 0.064374 | 878.183 | 0 | 8.3815 | 100 | 0.1665 | 12.4 | 50 | 55 | 0.1 | 0.11 | 30 | 32 | 893.8571 | 10.8091 | 15.9914 | 18.0151 | 26.6523 | 1.0053 | 1.0413 | 0.01876 | 1.4873 | 1.5406 | 0.041061 | 3.0692 | 3.1792 | 0.00605 | 0.16881 | 0.17486 | 4.2585
L3 | Q | Q.A14.2.L3 | QUAD | 1 | -0.064374 | 890.175 | 0 | 8.5628 | 100 | 0.1665 | 12.7 | 50 | 55 | 0.1 | 0.11 | 30 | 32 | 893.8571 | 11.0428 | 16.3783 | 18.4047 | 27.2971 | 1.027 | 1.0639 | 0.01958 | 1.5233 | 1.5779 | 0.043071 | 3.0692 | 3.1792 | 0.00605 | 0.16881 | 0.17486 | 4.0597
L3 | Q | Q.A14.3.L3 | QUAD | 1 | 0.067743 | 902.166 | 0 | 8.744 | 100 | 0.1665 | 13 | 50 | 55 | 0.1 | 0.11 | 30 | 32 | 893.8571 | 11.8667 | 17.6425 | 19.7778 | 29.4042 | 1.1037 | 1.1432 | 0.02261 | 1.6409 | 1.6997 | 0.049977 | 3.0692 | 3.1792 | 0.00605 | 0.16881 | 0.17486 | 3.4987
L3 | Q | Q.A14.4.L3 | QUAD | 1 | -0.062826 | 914.158 | 0 | 8.9253 | 100 | 0.1665 | 13.3 | 50 | 55 | 0.1 | 0.11 | 30 | 32 | 893.8571 | 11.2336 | 16.7397 | 18.7226 | 27.8995 | 1.0448 | 1.0822 | 0.020262 | 1.5569 | 1.6127 | 0.044993 | 3.0692 | 3.1792 | 0.00605 | 0.16881 | 0.17486 | 3.8863
L3 | Q | Q.A15.1.L3 | QUAD | 1 | 0.062021 | 929.147 | 0 | 9.1065 | 100 | 0.1665 | 13.6 | 50 | 55 | 0.1 | 0.11 | 30 | 32 | 893.8571 | 11.3148 | 16.8979 | 18.858 | 28.1631 | 1.0523 | 1.0901 | 0.020556 | 1.5716 | 1.6279 | 0.045848 | 3.0692 | 3.1792 | 0.00605 | 0.16881 | 0.17486 | 3.8139
L3 | Q | Q.A15.2.L3 | QUAD | 1 | -0.065452 | 941.139 | 0 | 9.2878 | 100 | 0.1665 | 13.9 | 50 | 55 | 0.1 | 0.11 | 30 | 32 | 893.8571 | 12.1784 | 18.2261 | 20.2974 | 30.3769 | 1.1327 | 1.1733 | 0.023814 | 1.6951 | 1.7559 | 0.053339 | 3.0692 | 3.1792 | 0.00605 | 0.16881 | 0.17486 | 3.2782
L3 | Q | Q.A15.3.L3 | QUAD | 1 | 0.064374 | 953.131 | 0 | 9.469 | 100 | 0.1665 | 14.2 | 50 | 55 | 0.1 | 0.11 | 30 | 32 | 893.8571 | 12.2115 | 18.3127 | 20.3526 | 30.5212 | 1.1357 | 1.1765 | 0.023944 | 1.7032 | 1.7642 | 0.053847 | 3.0692 | 3.1792 | 0.00605 | 0.16881 | 0.17486 | 3.2473
L3 | Q | Q.A15.4.L3 | QUAD | 1 | -0.064374 | 965.123 | 0 | 9.6503 | 100 | 0.1665 | 14.5 | 50 | 55 | 0.1 | 0.11 | 30 | 32 | 893.8571 | 12.4453 | 18.6996 | 20.7421 | 31.166 | 1.1575 | 1.199 | 0.024869 | 1.7392 | 1.8015 | 0.056146 | 3.0692 | 3.1792 | 0.00605 | 0.16881 | 0.17486 | 3.1143
L3 | Q | Q.A16.1.L3 | QUAD | 1 | 0.064374 | 977.114 | 0 | 9.8315 | 100 | 0.1665 | 14.8 | 50 | 55 | 0.1 | 0.11 | 30 | 32 | 893.8571 | 12.679 | 19.0865 | 21.1317 | 31.8108 | 1.1792 | 1.2215 | 0.025812 | 1.7752 | 1.8388 | 0.058493 | 3.0692 | 3.1792 | 0.00605 | 0.16881 | 0.17486 | 2.9893
L3 | Q | Q.A16.2.L3 | QUAD | 1 | -0.064374 | 989.106 | 0 | 10.0128 | 100 | 0.1665 | 15.1 | 50 | 55 | 0.1 | 0.11 | 30 | 32 | 893.8571 | 12.9128 | 19.4734 | 21.5213 | 32.4557 | 1.201 | 1.244 | 0.026773 | 1.8111 | 1.8761 | 0.060889 | 3.0692 | 3.1792 | 0.00605 | 0.16881 | 0.17486 | 2.8717
L3 | Q | Q.A16.3.L3 | QUAD | 1 | 0.064374 | 1001.1 | 0 | 10.194 | 100 | 0.1665 | 15.4 | 50 | 55 | 0.1 | 0.11 | 30 | 32 | 893.8571 | 13.1465 | 19.8603 | 21.9108 | 33.1005 | 1.2227 | 1.2665 | 0.02775 | 1.8471 | 1.9133 | 0.063332 | 3.0692 | 3.1792 | 0.00605 | 0.16881 | 0.17486 | 2.7609
L3 | Q | Q.A16.4.L3 | QUAD | 1 | -0.064374 | 1013.09 | 0 | 10.3753 | 100 | 0.1665 | 15.7 | 50 | 55 | 0.1 | 0.11 | 30 | 32 | 893.8571 | 13.3803 | 20.2472 | 22.3005 | 33.7453 | 1.2444 | 1.289 | 0.028746 | 1.8831 | 1.9506 | 0.065823 | 3.0692 | 3.1792 | 0.00605 | 0.16881 | 0.17486 | 2.6564
L3 | Q | Q.A17.1.L3 | QUAD | 1 | 0.064374 | 1025.08 | 0 | 10.5565 | 100 | 0.1665 | 16 | 50 | 55 | 0.1 | 0.11 | 30 | 32 | 893.8571 | 13.614 | 20.6341 | 22.6899 | 34.3901 | 1.2662 | 1.3116 | 0.029759 | 1.9191 | 1.9879 | 0.068363 | 3.0692 | 3.1792 | 0.00605 | 0.16881 | 0.17486 | 2.5578
L3 | Q | Q.A17.2.L3 | QUAD | 1 | -0.064374 | 1037.07 | 0 | 10.7378 | 100 | 0.1665 | 16.3 | 50 | 55 | 0.1 | 0.11 | 30 | 32 | 893.8571 | 13.8478 | 21.0209 | 23.0796 | 35.0349 | 1.2879 | 1.3341 | 0.03079 | 1.9551 | 2.0251 | 0.070951 | 3.0692 | 3.1792 | 0.00605 | 0.16881 | 0.17486 | 2.4645
L3 | Q | Q.A17.3.L3 | QUAD | 1 | 0.067743 | 1049.06 | 0 | 10.919 | 100 | 0.1665 | 16.6 | 50 | 55 | 0.1 | 0.11 | 30 | 32 | 893.8571 | 14.8183 | 22.5281 | 24.6972 | 37.5468 | 1.3782 | 1.4276 | 0.035257 | 2.0952 | 2.1703 | 0.081489 | 3.0692 | 3.1792 | 0.00605 | 0.16881 | 0.17486 | 2.1457
L3 | Q | Q.A17.4.L3 | QUAD | 1 | -0.062826 | 1061.06 | 0 | 11.1003 | 100 | 0.1665 | 16.9 | 50 | 55 | 0.1 | 0.11 | 30 | 32 | 893.8571 | 13.9711 | 21.2708 | 23.2852 | 35.4513 | 1.2994 | 1.346 | 0.031341 | 1.9783 | 2.0492 | 0.072647 | 3.0692 | 3.1792 | 0.00605 | 0.16881 | 0.17486 | 2.4069
L3 | Q | Q.A18.1.L3 | QUAD | 1 | 0.062021 | 1076.05 | 0 | 11.2815 | 100 | 0.1665 | 17.2 | 50 | 55 | 0.1 | 0.11 | 30 | 32 | 893.8571 | 14.0172 | 21.3708 | 23.3619 | 35.618 | 1.3037 | 1.3504 | 0.031548 | 1.9876 | 2.0589 | 0.073332 | 3.0692 | 3.1792 | 0.00605 | 0.16881 | 0.17486 | 2.3844
L3 | Q | Q.A18.2.L3 | QUAD | 1 | -0.065452 | 1088.04 | 0 | 11.4628 | 100 | 0.1665 | 17.5 | 50 | 55 | 0.1 | 0.11 | 30 | 32 | 893.8571 | 15.0304 | 22.9466 | 25.0507 | 38.2443 | 1.3979 | 1.448 | 0.036274 | 2.1342 | 2.2107 | 0.084545 | 3.0692 | 3.1792 | 0.00605 | 0.16881 | 0.17486 | 2.0682
L3 | Q | Q.A18.3.L3 | QUAD | 1 | 0.064374 | 1100.03 | 0 | 11.644 | 100 | 0.1665 | 17.8 | 50 | 55 | 0.1 | 0.11 | 30 | 32 | 893.8571 | 15.0164 | 22.9554 | 25.0274 | 38.259 | 1.3966 | 1.4467 | 0.036206 | 2.135 | 2.2115 | 0.08461 | 3.0692 | 3.1792 | 0.00605 | 0.16881 | 0.17486 | 2.0666
L3 | Q | Q.A18.4.L3 | QUAD | 1 | -0.064374 | 1112.02 | 0 | 11.8253 | 100 | 0.1665 | 18.1 | 50 | 55 | 0.1 | 0.11 | 30 | 32 | 893.8571 | 15.2502 | 23.3423 | 25.4171 | 38.9038 | 1.4184 | 1.4692 | 0.037343 | 2.171 | 2.2488 | 0.087486 | 3.0692 | 3.1792 | 0.00605 | 0.16881 | 0.17486 | 1.9987
L3 | Q | Q.A19.1.L3 | QUAD | 1 | 0.064374 | 1124.01 | 0 | 12.0065 | 100 | 0.1665 | 18.4 | 50 | 55 | 0.1 | 0.11 | 30 | 32 | 893.8571 | 15.4839 | 23.7292 | 25.8065 | 39.5486 | 1.4401 | 1.4917 | 0.038496 | 2.207 | 2.2861 | 0.09041 | 3.0692 | 3.1792 | 0.00605 | 0.16881 | 0.17486 | 1.934
L3 | Q | Q.A19.2.L3 | QUAD | 1 | -0.064374 | 1136 | 0 | 12.1878 | 100 | 0.1665 | 18.7 | 50 | 55 | 0.1 | 0.11 | 30 | 32 | 893.8571 | 15.7177 | 24.1161 | 26.1962 | 40.1934 | 1.4618 | 1.5142 | 0.039667 | 2.2429 | 2.3233 | 0.093382 | 3.0692 | 3.1792 | 0.00605 | 0.16881 | 0.17486 | 1.8725
L3 | Q | Q.A19.3.L3 | QUAD | 1 | 0.064374 | 1148 | 0 | 12.369 | 100 | 0.1665 | 19 | 50 | 55 | 0.1 | 0.11 | 30 | 32 | 893.8571 | 15.9514 | 24.5029 | 26.5857 | 40.8382 | 1.4836 | 1.5367 | 0.040856 | 2.2789 | 2.3606 | 0.096403 | 3.0692 | 3.1792 | 0.00605 | 0.16881 | 0.17486 | 1.8138
L3 | Q | Q.A19.4.L3 | QUAD | 1 | -0.064374 | 1159.99 | 0 | 12.5503 | 100 | 0.1665 | 19.3 | 50 | 55 | 0.1 | 0.11 | 30 | 32 | 893.8571 | 16.1852 | 24.8898 | 26.9754 | 41.4831 | 1.5053 | 1.5593 | 0.042062 | 2.3149 | 2.3979 | 0.099471 | 3.0692 | 3.1792 | 0.00605 | 0.16881 | 0.17486 | 1.7579
L3 | Q | Q.A20.1.L3 | QUAD | 1 | 0.064374 | 1171.98 | 0 | 12.7315 | 100 | 0.1665 | 19.6 | 50 | 55 | 0.1 | 0.11 | 30 | 32 | 893.8571 | 16.4189 | 25.2767 | 27.3648 | 42.1279 | 1.5271 | 1.5818 | 0.043285 | 2.3509 | 2.4351 | 0.10259 | 3.0692 | 3.1792 | 0.00605 | 0.16881 | 0.17486 | 1.7045
L3 | Q | Q.A20.2.L3 | QUAD | 1 | -0.064374 | 1183.97 | 0 | 12.9128 | 100 | 0.1665 | 19.9 | 50 | 55 | 0.1 | 0.11 | 30 | 32 | 893.8571 | 16.6527 | 25.6636 | 27.7545 | 42.7727 | 1.5488 | 1.6043 | 0.044527 | 2.3869 | 2.4724 | 0.10575 | 3.0692 | 3.1792 | 0.00605 | 0.16881 | 0.17486 | 1.6535
L3 | Q | Q.A20.3.L3 | QUAD | 1 | 0.067743 | 1195.96 | 0 | 13.094 | 100 | 0.1665 | 20.2 | 50 | 55 | 0.1 | 0.11 | 30 | 32 | 893.8571 | 17.7701 | 27.4137 | 29.6168 | 45.6895 | 1.6527 | 1.712 | 0.050703 | 2.5496 | 2.641 | 0.12067 | 3.0692 | 3.1792 | 0.00605 | 0.16881 | 0.17486 | 1.4491
L3 | Q | Q.A20.4.L3 | QUAD | 1 | -0.062826 | 1207.95 | 0 | 13.2753 | 100 | 0.1665 | 20.5 | 50 | 55 | 0.1 | 0.11 | 30 | 32 | 893.8571 | 16.7086 | 25.8018 | 27.8477 | 43.003 | 1.554 | 1.6097 | 0.044826 | 2.3997 | 2.4857 | 0.10689 | 3.0692 | 3.1792 | 0.00605 | 0.16881 | 0.17486 | 1.6358
L3 | Q | Q.A21.1.L3 | QUAD | 1 | 0.062021 | 1222.94 | 0 | 13.4565 | 100 | 0.1665 | 20.8 | 50 | 55 | 0.1 | 0.11 | 30 | 32 | 893.8571 | 16.7196 | 25.8438 | 27.8659 | 43.073 | 1.555 | 1.6108 | 0.044885 | 2.4036 | 2.4898 | 0.10724 | 3.0692 | 3.1792 | 0.00605 | 0.16881 | 0.17486 | 1.6305
L3 | Q | Q.A21.2.L3 | QUAD | 1 | -0.065452 | 1234.94 | 0 | 13.6378 | 100 | 0.1665 | 21.1 | 50 | 55 | 0.1 | 0.11 | 30 | 32 | 893.8571 | 17.8823 | 27.667 | 29.8039 | 46.1117 | 1.6632 | 1.7228 | 0.051345 | 2.5732 | 2.6654 | 0.12291 | 3.0692 | 3.1792 | 0.00605 | 0.16881 | 0.17486 | 1.4227
L3 | Q | Q.A21.3.L3 | QUAD | 1 | 0.064374 | 1246.93 | 0 | 13.819 | 100 | 0.1665 | 21.4 | 50 | 55 | 0.1 | 0.11 | 30 | 32 | 893.8571 | 17.8214 | 27.5981 | 29.7023 | 45.9968 | 1.6575 | 1.7169 | 0.050996 | 2.5668 | 2.6588 | 0.1223 | 3.0692 | 3.1792 | 0.00605 | 0.16881 | 0.17486 | 1.4298
L3 | Q | Q.A21.4.L3 | QUAD | 1 | -0.064374 | 1258.92 | 0 | 14.0003 | 100 | 0.1665 | 21.7 | 50 | 55 | 0.1 | 0.11 | 30 | 32 | 893.8571 | 18.0552 | 27.9849 | 30.092 | 46.6416 | 1.6792 | 1.7394 | 0.052343 | 2.6028 | 2.696 | 0.12575 | 3.0692 | 3.1792 | 0.00605 | 0.16881 | 0.17486 | 1.3905
L3 | Q | Q.A22.1.L3 | QUAD | 1 | 0.064374 | 1270.91 | 0 | 14.1815 | 100 | 0.1665 | 22 | 50 | 55 | 0.1 | 0.11 | 30 | 32 | 893.8571 | 18.2889 | 28.3718 | 30.4814 | 47.2864 | 1.701 | 1.7619 | 0.053706 | 2.6387 | 2.7333 | 0.12925 | 3.0692 | 3.1792 | 0.00605 | 0.16881 | 0.17486 | 1.3529
L3 | Q | Q.A22.2.L3 | QUAD | 1 | -0.064374 | 1282.9 | 0 | 14.3628 | 100 | 0.1665 | 22 | 50 | 55 | 0.1 | 0.11 | 30 | 32 | 893.8571 | 18.5227 | 28.3718 | 30.8711 | 47.2864 | 1.7227 | 1.7845 | 0.055088 | 2.6387 | 2.7333 | 0.12925 | 3.0692 | 3.1792 | 0.00605 | 0.16881 | 0.17486 | 1.3529
L3 | Q | Q.A22.3.L3 | QUAD | 1 | 0.064374 | 1294.89 | 0 | 14.544 | 100 | 0.1665 | 22 | 50 | 55 | 0.1 | 0.11 | 30 | 32 | 893.8571 | 18.7564 | 28.3718 | 31.2606 | 47.2864 | 1.7445 | 1.807 | 0.056487 | 2.6387 | 2.7333 | 0.12925 | 3.0692 | 3.1792 | 0.00605 | 0.16881 | 0.17486 | 1.3529
L3 | Q | Q.A22.4.L3 | QUAD | 1 | -0.064374 | 1306.89 | 0 | 14.7253 | 100 | 0.1665 | 22 | 50 | 55 | 0.1 | 0.11 | 30 | 32 | 893.8571 | 18.9902 | 28.3718 | 31.6503 | 47.2864 | 1.7662 | 1.8295 | 0.057904 | 2.6387 | 2.7333 | 0.12925 | 3.0692 | 3.1792 | 0.00605 | 0.16881 | 0.17486 | 1.3529
L3 | Q | Q.A23.1.L3 | QUAD | 1 | 0.064374 | 1318.88 | 0 | 14.9065 | 100 | 0.1665 | 22 | 50 | 55 | 0.1 | 0.11 | 30 | 32 | 893.8571 | 19.2238 | 28.3718 | 32.0397 | 47.2864 | 1.7879 | 1.852 | 0.059338 | 2.6387 | 2.7333 | 0.12925 | 3.0692 | 3.1792 | 0.00605 | 0.16881 | 0.17486 | 1.3529
L3 | Q | Q.A23.2.L3 | QUAD | 1 | -0.064374 | 1330.87 | 0 | 15.0878 | 100 | 0.1665 | 22 | 50 | 55 | 0.1 | 0.11 | 30 | 32 | 893.8571 | 19.4577 | 28.3718 | 32.4294 | 47.2864 | 1.8097 | 1.8745 | 0.06079 | 2.6387 | 2.7333 | 0.12925 | 3.0692 | 3.1792 | 0.00605 | 0.16881 | 0.17486 | 1.3529
L3 | Q | Q.A23.3.L3 | QUAD | 1 | 0.067743 | 1342.86 | 0 | 15.269 | 100 | 0.1665 | 22 | 50 | 55 | 0.1 | 0.11 | 30 | 32 | 893.8571 | 20.7218 | 29.8565 | 34.5363 | 49.7609 | 1.9272 | 1.9963 | 0.068946 | 2.7768 | 2.8764 | 0.14313 | 3.0692 | 3.1792 | 0.00605 | 0.16881 | 0.17486 | 1.2217
L3 | Q | Q.A23.4.L3 | QUAD | 1 | -0.062826 | 1354.85 | 0 | 15.4503 | 100 | 0.1665 | 22 | 50 | 55 | 0.1 | 0.11 | 30 | 32 | 893.8571 | 19.4461 | 27.6897 | 32.4102 | 46.1496 | 1.8086 | 1.8734 | 0.060718 | 2.5753 | 2.6676 | 0.12311 | 3.0692 | 3.1792 | 0.00605 | 0.16881 | 0.17486 | 1.4203
L3 | Q | Q.A24.1.L3 | QUAD | 1 | 0.062021 | 1369.84 | 0 | 15.6315 | 100 | 0.1665 | 22 | 50 | 55 | 0.1 | 0.11 | 30 | 32 | 893.8571 | 19.422 | 27.3348 | 32.37 | 45.558 | 1.8064 | 1.8711 | 0.060567 | 2.5423 | 2.6334 | 0.11997 | 3.0692 | 3.1792 | 0.00605 | 0.16881 | 0.17486 | 1.4575
L3 | Q | Q.A24.2.L3 | QUAD | 1 | -0.065452 | 1381.83 | 0 | 15.8128 | 100 | 0.1665 | 22 | 50 | 55 | 0.1 | 0.11 | 30 | 32 | 893.8571 | 20.7343 | 28.8471 | 34.5571 | 48.0785 | 1.9284 | 1.9975 | 0.069029 | 2.683 | 2.7791 | 0.13362 | 3.0692 | 3.1792 | 0.00605 | 0.16881 | 0.17486 | 1.3086
L3 | Q | Q.A24.3.L3 | QUAD | 1 | 0.064374 | 1393.83 | 0 | 15.994 | 100 | 0.1665 | 22 | 50 | 55 | 0.1 | 0.11 | 30 | 32 | 893.8571 | 20.6263 | 28.3718 | 34.3772 | 47.2864 | 1.9184 | 1.9871 | 0.068312 | 2.6387 | 2.7333 | 0.12925 | 3.0692 | 3.1792 | 0.00605 | 0.16881 | 0.17486 | 1.3529
L3 | Q | Q.A24.4.L3 | QUAD | 1 | -0.064374 | 1405.82 | 0 | 16.1753 | 100 | 0.1665 | 22 | 50 | 55 | 0.1 | 0.11 | 30 | 32 | 893.8571 | 20.8601 | 28.3718 | 34.7669 | 47.2864 | 1.9401 | 2.0096 | 0.069869 | 2.6387 | 2.7333 | 0.12925 | 3.0692 | 3.1792 | 0.00605 | 0.16881 | 0.17486 | 1.3529
L3 | Q | Q.A25.1.L3 | QUAD | 1 | 0.064374 | 1417.81 | 0 | 16.3565 | 100 | 0.1665 | 22 | 50 | 55 | 0.1 | 0.11 | 30 | 32 | 893.8571 | 21.0938 | 28.3718 | 35.1563 | 47.2864 | 1.9618 | 2.0322 | 0.071443 | 2.6387 | 2.7333 | 0.12925 | 3.0692 | 3.1792 | 0.00605 | 0.16881 | 0.17486 | 1.3529
L3 | Q | Q.A25.2.L3 | QUAD | 1 | -0.064374 | 1429.8 | 0 | 16.5378 | 100 | 0.1665 | 22 | 50 | 55 | 0.1 | 0.11 | 30 | 32 | 893.8571 | 21.3276 | 28.3718 | 35.546 | 47.2864 | 1.9836 | 2.0547 | 0.073036 | 2.6387 | 2.7333 | 0.12925 | 3.0692 | 3.1792 | 0.00605 | 0.16881 | 0.17486 | 1.3529
L3 | Q | Q.A25.3.L3 | QUAD | 1 | 0.064374 | 1441.79 | 0 | 16.719 | 100 | 0.1665 | 22 | 50 | 55 | 0.1 | 0.11 | 30 | 32 | 893.8571 | 21.5613 | 28.3718 | 35.9355 | 47.2864 | 2.0053 | 2.0772 | 0.074645 | 2.6387 | 2.7333 | 0.12925 | 3.0692 | 3.1792 | 0.00605 | 0.16881 | 0.17486 | 1.3529
L3 | Q | Q.A25.4.L3 | QUAD | 1 | -0.064374 | 1453.78 | 0 | 16.9003 | 100 | 0.1665 | 22 | 50 | 55 | 0.1 | 0.11 | 30 | 32 | 893.8571 | 21.7951 | 28.3718 | 36.3252 | 47.2864 | 2.0271 | 2.0997 | 0.076273 | 2.6387 | 2.7333 | 0.12925 | 3.0692 | 3.1792 | 0.00605 | 0.16881 | 0.17486 | 1.3529
L3 | Q | Q.A26.1.L3 | QUAD | 1 | 0.031218 | 1465.78 | 0 | 17.0815 | 100 | 0.1665 | 22 | 50 | 55 | 0.1 | 0.11 | 30 | 32 | 893.8571 | 10.6827 | 13.7587 | 17.8044 | 22.9311 | 0.99355 | 1.0292 | 0.018324 | 1.2796 | 1.3255 | 0.030395 | 3.0692 | 3.1792 | 0.00605 | 0.16881 | 0.17486 | 5.7527
L3 | Q | Q.A26.2.L3 | QUAD | 1 | -0.008756 | 1477.77 | 0 | 17.2628 | 100 | 0.1665 | 22 | 50 | 55 | 0.1 | 0.11 | 30 | 32 | 893.8571 | 3.0281 | 3.8591 | 5.0468 | 6.4318 | 0.28163 | 0.29172 | 0.0014723 | 0.35892 | 0.37178 | 0.0023912 | 3.0692 | 3.1792 | 0.00605 | 0.16881 | 0.17486 | 73.125
L3 | Q | Q.A26.3.L3 | QUAD | 1 | 0.046615 | 1489.76 | 0 | 17.444 | 100 | 0.1665 | 22 | 50 | 55 | 0.1 | 0.11 | 30 | 32 | 893.8571 | 16.2904 | 20.545 | 27.1506 | 34.2417 | 1.5151 | 1.5694 | 0.04261 | 1.9108 | 1.9793 | 0.067775 | 3.0692 | 3.1792 | 0.00605 | 0.16881 | 0.17486 | 2.58
L3 | Q | Q.A26.4.L3 | QUAD | 1 | -0.053187 | 1501.75 | 0 | 17.6253 | 100 | 0.1665 | 22 | 50 | 55 | 0.1 | 0.11 | 30 | 32 | 893.8571 | 18.78 | 23.4413 | 31.3 | 39.0688 | 1.7467 | 1.8093 | 0.05663 | 2.1802 | 2.2583 | 0.08823 | 3.0692 | 3.1792 | 0.00605 | 0.16881 | 0.17486 | 1.9818
L3 | QE | QE.1.L3 | QUAD | 3 | 0.030742 | 1542.03 | 0 | 17.6253 | 100 | 0.2 | 22 | 178 | 180 | 10 | 11 | 29.36 | 95 | 32.7857 | 9.0366 | 11.2796 | 54.7862 | 68.3844 | 1.0298 | 10.2634 | 0.56229 | 1.2854 | 12.8109 | 0.87606 | 3.3835 | 36.3835 | 5.94 | 0.60902 | 6.549 | 7.4755
L3 | QE | QE.2.L3 | QUAD | 1 | -0.0030032 | 1629.07 | 0 | 17.6253 | 100 | 0.2 | 22 | 178 | 180 | 10 | 11 | 29.36 | 95 | 32.7857 | 0.88278 | 1.1019 | 5.352 | 6.6804 | 0.1006 | 0.40128 | 0.0021476 | 0.12557 | 0.50087 | 0.003346 | 3.3835 | 14.3835 | 1.98 | 0.60902 | 2.589 | 773.7578
L3 | QF | QF.1.L3 | QUAD | 1 | 5e-11 | 1641.56 | 0 | 17.6253 | 100 | 0.5 | 22 | 180 | 180 | 18 | 19.8 | 29.36 | 95 | 18.8571 | 5.879e-09 | 7.3382e-09 | 3.6043e-08 | 4.4989e-08 | 6.775e-10 | 4.2818e-09 | 1.5433e-19 | 8.4566e-10 | 5.3446e-09 | 2.4045e-19 | 3.3835 | 23.1835 | 3.564 | 0.60902 | 4.173 | 1.7355e+19
L3 | QF | QF.2.L3 | QUAD | 1 | -0.062968 | 1650.91 | 0 | 17.6253 | 100 | 0.5 | 22 | 180 | 180 | 18 | 19.8 | 29.36 | 95 | 18.8571 | 7.4038 | 9.2415 | 45.3914 | 56.6579 | 0.85322 | 5.3924 | 0.24477 | 1.065 | 6.7308 | 0.38135 | 3.3835 | 23.1835 | 3.564 | 0.60902 | 4.173 | 10.9427
CL | BE | BE.1.CL | SBEN | 4 | 0.0062333 | 1678.59 | 421.414 | 17.6253 | 942.828 | 2.5 | 22 | 363 | 400 | 44 | 48.4 | 0.65 | 370 | 139.8988 | 0.14658 | 0.18296 | 81.8604 | 102.1787 | 3.7249 | 43.4148 | 3.554 | 4.6495 | 54.1906 | 5.5371 | 18.2013 | 211.8013 | 77.44 | 7.2805 | 84.7205 | 15.3004
CL | BL | BL.1.CL | SBEN | 4 | -0.00073703 | 1688.59 | 411.415 | 17.6253 | 922.83 | 0.2 | 22 | 145 | 150 | 7 | 7.7 | 0.31 | 95 | 342.3529 | 0.21665 | 0.27042 | 101.3361 | 126.4882 | 17.5782 | 37.1465 | 3.7643 | 21.9412 | 46.3665 | 5.8648 | 26.0196 | 56.8196 | 4.62 | 3.9029 | 8.5229 | 1.4532
CL | BE | BE.2.CL | SBEN | 4 | -0.0061297 | 1786.57 | 313.43 | 17.6253 | 726.86 | 2.5 | 22 | 363 | 400 | 44 | 48.4 | 0.65 | 370 | 108.0821 | 0.14415 | 0.17993 | 80.5008 | 100.4816 | 2.824 | 41.8547 | 3.3693 | 3.5249 | 52.2432 | 5.2495 | 14.032 | 207.632 | 77.44 | 5.6128 | 83.0528 | 15.8211
CL | BL | BL.2.CL | SBEN | 4 | 0.00072478 | 1796.57 | 303.431 | 17.6253 | 706.862 | 0.2 | 22 | 145 | 150 | 7 | 7.7 | 0.31 | 95 | 262.4668 | 0.21305 | 0.26593 | 99.6526 | 124.3869 | 13.2407 | 32.484 | 3.2371 | 16.5271 | 40.5467 | 5.0435 | 19.9303 | 50.7303 | 4.62 | 2.9895 | 7.6095 | 1.5088
CL | QF | QF.3.CL | QUAD | 1 | 0.11298 | 1660.26 | 439.744 | 17.6253 | 979.488 | 0.5 | 22 | 180 | 180 | 18 | 19.8 | 29.36 | 95 | 175.9086 | 13.2839 | 16.581 | 81.4407 | 101.6547 | 14.9944 | 23.1385 | 1.8844 | 18.7161 | 28.8816 | 2.9359 | 33.1406 | 52.9406 | 3.564 | 5.9653 | 9.5293 | 3.2457
CL | QH | QH.1.CL | QUAD | 2 | -0.16878 | 1667.86 | 432.144 | 17.6253 | 964.288 | 1 | 22 | 180 | 180 | 31 | 34.1 | 30.82 | 95 | 100.9838 | 9.9229 | 12.3858 | 57.9534 | 72.3377 | 10.5045 | 30.4662 | 1.7656 | 13.1117 | 38.0281 | 2.7509 | 32.6263 | 100.8263 | 12.276 | 5.8727 | 18.1487 | 6.5975
CL | QH | QH.2.CL | QUAD | 2 | 0.32877 | 1670.71 | 429.294 | 17.6253 | 958.588 | 1 | 22 | 180 | 180 | 31 | 34.1 | 30.82 | 95 | 100.3928 | 19.3285 | 24.126 | 112.8855 | 140.9044 | 20.3404 | 59.2232 | 6.6854 | 25.389 | 73.9227 | 10.416 | 32.4334 | 100.6334 | 12.276 | 5.838 | 18.114 | 1.7391
CL | QF | QF.4.CL | QUAD | 18 | -0.16013 | 1673.84 | 426.164 | 17.6253 | 952.328 | 0.5 | 22 | 180 | 180 | 18 | 19.8 | 29.36 | 95 | 171.0586 | 18.8281 | 23.5014 | 115.4314 | 144.0822 | 20.6633 | 228.4398 | 26.3691 | 25.792 | 285.1399 | 41.0836 | 32.2216 | 388.6216 | 64.152 | 5.7999 | 69.9519 | 1.7027
CL | QH | QH.3.CL | QUAD | 4 | 0.3281 | 1748.27 | 351.726 | 17.6253 | 803.452 | 1 | 22 | 180 | 180 | 31 | 34.1 | 30.82 | 95 | 84.3072 | 19.2893 | 24.077 | 112.6565 | 140.6185 | 17.0139 | 94.6217 | 10.6598 | 21.2369 | 118.1074 | 16.6081 | 27.1845 | 163.5845 | 24.552 | 4.8932 | 29.4452 | 1.7729
CL | QH | QH.4.CL | QUAD | 4 | -0.25204 | 1751.12 | 348.876 | 17.6253 | 797.752 | 1 | 22 | 180 | 180 | 31 | 34.1 | 30.82 | 95 | 83.7162 | 14.8177 | 18.4956 | 86.5408 | 108.0208 | 12.9771 | 72.5941 | 6.2824 | 16.1981 | 90.6124 | 9.788 | 26.9916 | 163.3916 | 24.552 | 4.8585 | 29.4105 | 3.0047
CL | QF | QF.5.CL | QUAD | 2 | 0.18073 | 1754.83 | 345.172 | 17.6253 | 790.344 | 0.5 | 22 | 180 | 180 | 18 | 19.8 | 29.36 | 95 | 142.1329 | 21.2503 | 26.5247 | 130.2812 | 162.6177 | 19.3547 | 45.4109 | 5.9162 | 24.1586 | 56.6822 | 9.2175 | 26.741 | 66.341 | 7.128 | 4.8134 | 11.9414 | 1.2955
CL | QF | QF.6.CL | QUAD | 2 | -0.01235 | 1759.83 | 340.174 | 17.6253 | 780.348 | 0.5 | 22 | 180 | 180 | 18 | 19.8 | 29.36 | 95 | 140.3479 | 1.4521 | 1.8126 | 8.9028 | 11.1125 | 1.3059 | 3.0864 | 0.027478 | 1.63 | 3.8525 | 0.042811 | 26.4028 | 66.0028 | 7.128 | 4.7525 | 11.8805 | 277.5111
CL | QF | QF.7.CL | QUAD | 1 | -0.044869 | 1763.83 | 336.175 | 17.6253 | 772.35 | 0.5 | 22 | 180 | 180 | 18 | 19.8 | 29.36 | 95 | 138.9196 | 5.2757 | 6.5852 | 32.3445 | 40.3726 | 4.6957 | 7.9302 | 0.2565 | 5.8612 | 9.8985 | 0.39963 | 26.1321 | 45.9321 | 3.564 | 4.7038 | 8.2678 | 20.6887
CL | SA | SA.1.CL | SEXT | 4 | 5.5771 | 1674.69 | 425.314 | 17.6253 | 950.628 | 0.3 | 22 | 172 | 189.2 | 16 | 17.6 | 1952 | 95 | 183.4866 | 1092.9215 | 1364.1908 | 96.3025 | 120.2053 | 17.2082 | 53.0417 | 5.1081 | 21.4794 | 66.207 | 7.9584 | 33.808 | 104.208 | 13.3197 | 6.3965 | 19.7162 | 2.4774
CL | SA | SA.2.CL | SEXT | 4 | -4.6891 | 1683.69 | 416.315 | 17.6253 | 932.63 | 0.3 | 22 | 172 | 189.2 | 16 | 17.6 | 1952 | 95 | 180.0317 | 918.9182 | 1146.9989 | 80.9702 | 101.0675 | 14.1946 | 44.3231 | 3.5888 | 17.7178 | 55.3243 | 5.5915 | 33.168 | 103.568 | 13.3197 | 6.2754 | 19.5951 | 3.5044
CL | SA | SA.3.CL | SEXT | 4 | 0.90394 | 1690.99 | 409.015 | 17.6253 | 918.03 | 0.3 | 22 | 172 | 189.2 | 16 | 17.6 | 1952 | 95 | 177.229 | 177.1425 | 221.1103 | 15.6089 | 19.4831 | 2.6935 | 8.5014 | 0.1327 | 3.362 | 10.6116 | 0.20675 | 32.6487 | 103.0487 | 13.3197 | 6.1771 | 19.4968 | 94.3034
CL | SA | SA.4.CL | SEXT | 4 | -5.5771 | 1782.67 | 317.329 | 17.6253 | 734.658 | 0.3 | 22 | 172 | 189.2 | 16 | 17.6 | 1952 | 95 | 142.0281 | 1092.9215 | 1364.1908 | 96.3025 | 120.2053 | 13.2988 | 49.1323 | 4.7316 | 16.5996 | 61.3272 | 7.3719 | 26.1273 | 96.5273 | 13.3197 | 4.9433 | 18.263 | 2.4774
CL | SA | SA.5.CL | SEXT | 4 | 4.6891 | 1791.67 | 308.331 | 17.6253 | 716.662 | 0.3 | 22 | 172 | 189.2 | 16 | 17.6 | 1952 | 95 | 138.5735 | 918.9182 | 1146.9989 | 80.9702 | 101.0675 | 10.9076 | 41.036 | 3.3227 | 13.6149 | 51.2214 | 5.1768 | 25.4873 | 95.8873 | 13.3197 | 4.8222 | 18.1419 | 3.5044
CL | SA | SA.6.CL | SEXT | 4 | -0.90394 | 1798.97 | 301.032 | 17.6253 | 702.064 | 0.3 | 22 | 172 | 189.2 | 16 | 17.6 | 1952 | 95 | 135.7712 | 177.1425 | 221.1103 | 15.6089 | 19.4831 | 2.0599 | 7.8678 | 0.12281 | 2.5711 | 9.8206 | 0.19134 | 24.9681 | 95.3681 | 13.3197 | 4.724 | 18.0437 | 94.3034
TL | QH | QH.5.TL | QUAD | 1 | 0.37917 | 1855.9 | 244.105 | 17.6253 | 588.21 | 1 | 22 | 180 | 180 | 31 | 34.1 | 30.82 | 95 | 61.9895 | 22.2917 | 27.8246 | 130.1914 | 162.5056 | 14.3947 | 36.8166 | 4.7932 | 17.9676 | 45.9546 | 7.4679 | 19.9018 | 54.0018 | 6.138 | 3.5823 | 9.7203 | 1.3016
TL | QH | QH.6.TL | QUAD | 1 | 0.35655 | 1857.15 | 242.855 | 17.6253 | 585.71 | 1 | 22 | 180 | 180 | 31 | 34.1 | 30.82 | 95 | 61.7303 | 20.9613 | 26.1641 | 122.4219 | 152.8077 | 13.4781 | 34.5619 | 4.2311 | 16.8235 | 43.1404 | 6.5922 | 19.8173 | 53.9173 | 6.138 | 3.5671 | 9.7051 | 1.4722
TL | QH | QH.7.TL | QUAD | 1 | -0.38936 | 1858.75 | 241.255 | 17.6253 | 582.51 | 1 | 22 | 180 | 180 | 31 | 34.1 | 30.82 | 95 | 61.3985 | 22.8905 | 28.572 | 133.6888 | 166.8711 | 14.6382 | 37.6623 | 5.035 | 18.2714 | 47.0104 | 7.8447 | 19.709 | 53.809 | 6.138 | 3.5476 | 9.6856 | 1.2347
TL | QH | QH.8.TL | QUAD | 1 | -0.053753 | 1860 | 240.005 | 17.6253 | 580.01 | 1 | 22 | 180 | 180 | 31 | 34.1 | 30.82 | 95 | 61.1393 | 3.1602 | 3.9445 | 18.4566 | 23.0376 | 2.0122 | 5.1908 | 0.095805 | 2.5117 | 6.4792 | 0.14927 | 19.6244 | 53.7244 | 6.138 | 3.5324 | 9.6704 | 64.7863
TL | QF | QF.8.TL | QUAD | 1 | 0.099142 | 1864.31 | 235.695 | 17.6253 | 571.39 | 0.5 | 22 | 180 | 180 | 18 | 19.8 | 29.36 | 95 | 103.0339 | 11.6572 | 14.5506 | 71.4678 | 89.2065 | 7.6759 | 14.8227 | 1.0593 | 9.5811 | 18.5018 | 1.6505 | 19.3327 | 39.1327 | 3.564 | 3.4799 | 7.0439 | 4.2678
TL | QF | QF.9.TL | QUAD | 1 | -0.029177 | 1868.66 | 231.345 | 17.6253 | 562.69 | 0.5 | 22 | 180 | 180 | 18 | 19.8 | 29.36 | 95 | 101.4804 | 3.4307 | 4.2822 | 21.0328 | 26.2533 | 2.2246 | 4.3279 | 0.091028 | 2.7768 | 5.4021 | 0.14182 | 19.0384 | 38.8384 | 3.564 | 3.4269 | 6.9909 | 49.2931
TL | QF | QF.10.TL | QUAD | 1 | 0.063275 | 1873.51 | 226.495 | 17.6253 | 552.99 | 0.5 | 22 | 180 | 180 | 18 | 19.8 | 29.36 | 95 | 99.7482 | 7.4399 | 9.2865 | 45.6122 | 56.9334 | 4.7412 | 9.3024 | 0.4243 | 5.918 | 11.6113 | 0.66107 | 18.7102 | 38.5102 | 3.564 | 3.3678 | 6.9318 | 10.4858
TL | QF | QF.11.TL | QUAD | 1 | -0.10708 | 1881.86 | 218.145 | 17.6253 | 536.29 | 0.5 | 22 | 180 | 180 | 18 | 19.8 | 29.36 | 95 | 96.7661 | 12.591 | 15.7161 | 77.1926 | 96.3523 | 7.7815 | 15.5008 | 1.1965 | 9.7129 | 19.3482 | 1.8642 | 18.1452 | 37.9452 | 3.564 | 3.2661 | 6.8301 | 3.6638
TL | QF | QF.1.TL | QUAD | 5 | 0.095348 | 1892.06 | 207.945 | 17.6253 | 515.89 | 0.5 | 22 | 180 | 180 | 18 | 19.8 | 29.36 | 95 | 93.1232 | 11.211 | 13.9936 | 68.7323 | 85.792 | 6.6651 | 41.0312 | 2.8202 | 8.3194 | 51.2154 | 4.3939 | 17.4549 | 116.4549 | 17.82 | 3.1419 | 20.9619 | 4.7707
TL | QF | QF.2.TL | QUAD | 4 | -0.095348 | 1907.06 | 192.945 | 17.6253 | 485.89 | 0.5 | 22 | 180 | 180 | 18 | 19.8 | 29.36 | 95 | 87.7661 | 11.211 | 13.9936 | 68.7323 | 85.792 | 6.2775 | 33.7704 | 2.3211 | 7.8356 | 42.1524 | 3.6163 | 16.4399 | 95.6399 | 14.256 | 2.9592 | 17.2152 | 4.7604
TL | QK | QK.1.TL | QUAD | 1 | 0.095348 | 1982.06 | 117.945 | 17.6253 | 335.89 | 1 | 22 | 380 | 380 | 55 | 60.5 | 16 | 370 | 42.441 | 5.6055 | 6.9968 | 133.1306 | 166.1743 | 2.1582 | 21.4271 | 2.8526 | 2.6938 | 26.7454 | 4.4444 | 6.1601 | 66.6601 | 22.99 | 2.3409 | 25.3309 | 5.6995
TL | QK | QK.2.TL | QUAD | 2 | -0.095348 | 2027.06 | 72.9446 | 17.6253 | 245.8892 | 1 | 22 | 380 | 380 | 55 | 60.5 | 16 | 370 | 31.337 | 5.6055 | 6.9968 | 133.1306 | 166.1743 | 1.5799 | 40.1177 | 5.3409 | 1.972 | 50.0751 | 8.3212 | 4.5096 | 125.5096 | 45.98 | 1.7136 | 47.6936 | 5.7316
T1 | BZ | BZ.1.T1 | SBEN | 1 | -0.0055 | 2025.56 | 74.4446 | 17.6253 | 248.8892 | 1 | 22 | 143 | 157.3 | 26.6 | 29.26 | 0.41 | 95 | 24.8931 | 0.32335 | 0.4036 | 112.777 | 140.7689 | 5.2761 | 26.2542 | 2.9609 | 6.5857 | 32.7707 | 4.6131 | 7.3591 | 36.6191 | 4.6026 | 1.1576 | 5.7602 | 1.2487
T1 | BZ | BZ.2.T1 | SBEN | 3 | -0.0055 | 2030.06 | 69.9446 | 17.6253 | 239.8892 | 1 | 22 | 143 | 157.3 | 26.6 | 29.26 | 0.41 | 95 | 24.0291 | 0.32335 | 0.4036 | 112.777 | 140.7689 | 5.0853 | 68.0196 | 7.6711 | 6.3475 | 84.9025 | 11.9516 | 7.093 | 94.873 | 13.8078 | 1.1157 | 14.9235 | 1.2487
T1 | BD | BD.2.T1 | SBEN | 2 | 0.0030365 | 2050.59 | 49.4094 | 17.6253 | 198.8188 | 1 | 22 | 363 | 400 | 19 | 20.9 | 0.65 | 370 | 68.8301 | 0.17852 | 0.22283 | 99.6962 | 124.4414 | 0.95664 | 11.3932 | 1.1359 | 1.1941 | 14.221 | 1.7697 | 3.8382 | 45.6382 | 16.72 | 1.5353 | 18.2553 | 10.3156
T1 | BD | BD.1.T1 | SBEN | 4 | -0.005828 | 2077.61 | 22.3944 | 17.6253 | 144.7888 | 1 | 22 | 363 | 400 | 19 | 20.9 | 0.65 | 370 | 50.3969 | 0.34263 | 0.42767 | 191.3439 | 238.8366 | 1.3371 | 41.3981 | 7.9213 | 1.669 | 51.6733 | 12.3415 | 2.7952 | 86.3952 | 33.44 | 1.1181 | 34.5581 | 2.8002
T1 | BD | BD.3.T1 | SBEN | 1 | 0.0019133 | 2084.6 | 15.3982 | 17.6253 | 130.7964 | 1 | 22 | 363 | 400 | 19 | 20.9 | 0.65 | 370 | 45.6232 | 0.11248 | 0.1404 | 62.8179 | 78.4097 | 0.39654 | 3.6845 | 0.23145 | 0.49497 | 4.5991 | 0.36061 | 2.525 | 23.425 | 8.36 | 1.01 | 9.37 | 25.9838
T1 | BD | BD.4.T1 | SBEN | 1 | -0.0019133 | 2097.09 | 2.9082 | 17.6253 | 105.8163 | 1 | 22 | 363 | 400 | 19 | 20.9 | 0.65 | 370 | 37.1009 | 0.11248 | 0.1404 | 62.8179 | 78.4097 | 0.32081 | 3.6088 | 0.2267 | 0.40044 | 4.5045 | 0.3532 | 2.0428 | 22.9428 | 8.36 | 0.81711 | 9.1771 | 25.9829
T1 | QF | QF.1.T1 | QUAD | 1 | 0.16792 | 2041.05 | 58.947 | 17.6253 | 217.894 | 0.5 | 22 | 180 | 180 | 18 | 19.8 | 29.36 | 95 | 39.9096 | 19.7441 | 24.6447 | 121.0469 | 151.0915 | 4.9578 | 17.0625 | 2.0654 | 6.1883 | 21.2975 | 3.2179 | 7.3724 | 27.1724 | 3.564 | 1.327 | 4.891 | 1.52
T1 | QF | QF.2.T1 | QUAD | 1 | -0.17299 | 2045.19 | 54.8074 | 17.6253 | 209.6148 | 0.5 | 22 | 180 | 180 | 18 | 19.8 | 29.36 | 95 | 38.4312 | 20.3401 | 25.3886 | 124.701 | 155.6525 | 4.9134 | 17.3835 | 2.1677 | 6.1329 | 21.6982 | 3.3774 | 7.0922 | 26.8922 | 3.564 | 1.2766 | 4.8406 | 1.4332
T1 | QF | QF.3.T1 | QUAD | 1 | 0.081913 | 2055.71 | 44.2853 | 17.6253 | 188.5706 | 0.5 | 22 | 180 | 180 | 18 | 19.8 | 29.36 | 95 | 34.6733 | 9.6313 | 12.0219 | 59.0477 | 73.7037 | 2.093 | 7.9978 | 0.47225 | 2.6125 | 9.9828 | 0.73577 | 6.3802 | 26.1802 | 3.564 | 1.1484 | 4.7124 | 6.4047
T1 | QF | QF.4.T1 | QUAD | 1 | -0.17994 | 2063.45 | 36.552 | 17.6253 | 173.104 | 0.5 | 22 | 180 | 180 | 18 | 19.8 | 29.36 | 95 | 31.9114 | 21.1575 | 26.409 | 129.7124 | 161.9077 | 4.2206 | 17.1919 | 2.23 | 5.2682 | 21.459 | 3.4744 | 5.8569 | 25.6569 | 3.564 | 1.0542 | 4.6182 | 1.3292
T1 | QF | QF.5.T1 | QUAD | 1 | 0.15009 | 2069.37 | 30.6317 | 17.6253 | 161.2634 | 0.5 | 22 | 180 | 180 | 18 | 19.8 | 29.36 | 95 | 29.797 | 17.648 | 22.0283 | 108.1961 | 135.051 | 3.2797 | 14.0993 | 1.5255 | 4.0938 | 17.5989 | 2.3767 | 5.4563 | 25.2563 | 3.564 | 0.98213 | 4.5461 | 1.9128
T1 | QF | QF.6.T1 | QUAD | 1 | -0.10328 | 2083.35 | 16.6472 | 17.6253 | 133.2944 | 0.5 | 22 | 180 | 180 | 18 | 19.8 | 29.36 | 95 | 24.8026 | 12.1435 | 15.1575 | 74.449 | 92.9277 | 1.8653 | 9.3103 | 0.69314 | 2.3283 | 11.6211 | 1.0799 | 4.51 | 24.31 | 3.564 | 0.81179 | 4.3758 | 4.0519
T1 | QF | QF.7.T1 | QUAD | 1 | 0.091199 | 2098.34 | 1.6592 | 17.6253 | 103.3183 | 0.5 | 22 | 180 | 180 | 18 | 19.8 | 29.36 | 95 | 19.4497 | 10.7232 | 13.3847 | 65.7416 | 82.059 | 1.2767 | 7.8509 | 0.51613 | 1.5936 | 9.7995 | 0.80414 | 3.4957 | 23.2957 | 3.564 | 0.62923 | 4.1932 | 5.2145
T1 | QF | QF.8.T1 | QUAD | 1 | -0.088348 | 2110.33 | 10.3313 | 17.6253 | 120.6626 | 0.5 | 22 | 180 | 180 | 18 | 19.8 | 29.36 | 95 | 22.5469 | 10.388 | 12.9663 | 63.6865 | 79.4938 | 1.4445 | 7.8131 | 0.49759 | 1.803 | 9.7524 | 0.77525 | 4.0826 | 23.8826 | 3.564 | 0.73486 | 4.2989 | 5.5451
T1 | QF | QF.9.T1 | QUAD | 1 | 0.067703 | 2124.82 | 24.8198 | 17.6253 | 149.6396 | 0.5 | 22 | 180 | 180 | 18 | 19.8 | 29.36 | 95 | 27.7214 | 7.9606 | 9.9364 | 48.8045 | 60.9181 | 1.3728 | 6.2532 | 0.30518 | 1.7135 | 7.8053 | 0.47548 | 5.063 | 24.863 | 3.564 | 0.91134 | 4.4753 | 9.4122
T1 | QF | QF.10.T1 | QUAD | 1 | -0.064351 | 2139.31 | 39.3082 | 17.6253 | 178.6164 | 0.5 | 22 | 180 | 180 | 18 | 19.8 | 29.36 | 95 | 32.8958 | 7.5664 | 9.4444 | 46.3877 | 57.9014 | 1.5574 | 6.1962 | 0.28743 | 1.944 | 7.7342 | 0.44782 | 6.0434 | 25.8434 | 3.564 | 1.0878 | 4.6518 | 10.3877
T1 | QF | QF.11.T1 | QUAD | 1 | 0.06121 | 2153.8 | 53.7967 | 17.6253 | 207.5934 | 0.5 | 22 | 180 | 180 | 18 | 19.8 | 29.36 | 95 | 38.0703 | 7.1971 | 8.9834 | 44.1237 | 55.0754 | 1.7218 | 6.1341 | 0.27066 | 2.1491 | 7.6567 | 0.42169 | 7.0238 | 26.8238 | 3.564 | 1.2643 | 4.8283 | 11.4498
T1 | QF | QF.12.T1 | QUAD | 1 | -0.066069 | 2168.29 | 68.2851 | 17.6253 | 236.5702 | 0.5 | 22 | 180 | 180 | 18 | 19.8 | 29.36 | 95 | 43.2447 | 7.7684 | 9.6966 | 47.6265 | 59.4476 | 2.1179 | 6.8805 | 0.32769 | 2.6435 | 8.5883 | 0.51055 | 8.0043 | 27.8043 | 3.564 | 1.4408 | 5.0048 | 9.8026
T1 | QF | QF.13.T1 | QUAD | 1 | 0.062709 | 2180.18 | 80.1757 | 17.6253 | 260.3514 | 0.5 | 22 | 180 | 180 | 18 | 19.8 | 29.36 | 95 | 47.4913 | 7.3733 | 9.2034 | 45.2041 | 56.424 | 2.2122 | 6.7326 | 0.30434 | 2.7613 | 8.4037 | 0.47417 | 8.8089 | 28.6089 | 3.564 | 1.5856 | 5.1496 | 10.8602
T1 | QA | QA.1.T1 | QUAD | 1 | -0.060876 | 2191.38 | 91.3831 | 17.6253 | 282.7662 | 0.1 | 22 | 120 | 140 | 2.8 | 3.08 | 100 | 50 | 217.4027 | 35.7889 | 44.672 | 42.9467 | 53.6064 | 4.3371 | 5.3392 | 0.2293 | 5.4136 | 6.6644 | 0.35725 | 14.1383 | 17.2183 | 0.4312 | 1.9794 | 2.4106 | 6.7475
T1 | QA | QA.2.T1 | QUAD | 1 | 0.061824 | 2197.48 | 97.4783 | 17.6253 | 294.9566 | 0.1 | 22 | 120 | 140 | 2.8 | 3.08 | 100 | 50 | 226.7321 | 36.3463 | 45.3676 | 43.6155 | 54.4412 | 4.5945 | 5.6122 | 0.24478 | 5.7349 | 7.0052 | 0.38137 | 14.7478 | 17.8278 | 0.4312 | 2.0647 | 2.4959 | 6.5445
T1 | SA | SA.1.T1 | SEXT | 1 | -1.891 | 2052.11 | 47.8947 | 17.6253 | 195.7894 | 0.3 | 22 | 172 | 189.2 | 16 | 17.6 | 1952 | 95 | 38.5846 | 370.5703 | 462.5479 | 32.6527 | 40.7573 | 1.2017 | 4.2392 | 0.13842 | 1.5 | 5.2913 | 0.21566 | 6.963 | 24.563 | 3.3299 | 1.3174 | 4.6473 | 21.5492
T1 | SA | SA.2.T1 | SEXT | 1 | -0.54345 | 2067.46 | 32.5426 | 17.6253 | 165.0852 | 0.3 | 22 | 172 | 189.2 | 16 | 17.6 | 1952 | 95 | 32.6905 | 106.4984 | 132.932 | 9.3841 | 11.7133 | 0.2912 | 1.1641 | 0.010924 | 0.36347 | 1.4531 | 0.01702 | 5.8711 | 23.4711 | 3.3299 | 1.1108 | 4.4407 | 260.9073
T1 | OA | OA.1.T1 | OCTU | 1 | -31.1019 | 2042.95 | 57.0475 | 17.6253 | 214.095 | 0.3 | 22 | 10 | 10 | 1 | 1.1 | 11520 | 4 | 39.2313 | 6094.9557 | 7607.7585 | 5.2908 | 6.604 | 5.0568 | 5.5859 | 0.029554 | 6.3119 | 6.9723 | 0.046045 | 9.5578 | 10.6578 | 0.011 | 0.095578 | 0.10658 | 2.3147
T1 | OA | OA.2.T1 | OCTU | 1 | -38.4424 | 2056.61 | 43.3855 | 17.6253 | 186.771 | 0.3 | 22 | 10 | 10 | 1 | 1.1 | 11520 | 4 | 34.352 | 7533.4538 | 9403.3 | 6.5395 | 8.1626 | 5.4526 | 6.1065 | 0.039933 | 6.806 | 7.6222 | 0.062217 | 8.338 | 9.438 | 0.011 | 0.08338 | 0.09438 | 1.5169
TLD | BZ | BZ.1.TLD | SBEN | 1 | -0.0055 | 1980.56 | 119.445 | 17.6253 | 338.89 | 1 | 22 | 143 | 157.3 | 26.6 | 29.26 | 0.41 | 95 | 33.5331 | 0.32335 | 0.4036 | 112.777 | 140.7689 | 7.184 | 28.1621 | 3.176 | 8.9671 | 35.1521 | 4.9483 | 10.0202 | 39.2802 | 4.6026 | 1.5762 | 6.1788 | 1.2487
TLD | BZ | BZ.2.TLD | SBEN | 3 | -0.0054999 | 1983.56 | 116.445 | 17.6253 | 332.89 | 1 | 22 | 143 | 157.3 | 26.6 | 29.26 | 0.41 | 95 | 32.9571 | 0.32334 | 0.40359 | 112.7745 | 140.7658 | 7.0567 | 69.9896 | 7.893 | 8.8082 | 87.3614 | 12.2975 | 9.8428 | 97.6228 | 13.8078 | 1.5483 | 15.3561 | 1.2487
TLD | BD | BD.3.TLD | SBEN | 2 | 0.007145 | 2005 | 94.9996 | 17.6253 | 289.9992 | 1 | 22 | 363 | 400 | 19 | 20.9 | 0.65 | 370 | 99.9377 | 0.42006 | 0.52432 | 234.5864 | 292.8121 | 3.2833 | 27.8405 | 6.531 | 4.0982 | 34.7507 | 10.1754 | 5.5984 | 47.3984 | 16.72 | 2.2394 | 18.9594 | 1.8632
TLD | BD | BD.5.TLD | SBEN | 2 | -0.0066964 | 2008 | 91.9998 | 17.6253 | 283.9996 | 1 | 22 | 363 | 400 | 19 | 20.9 | 0.65 | 370 | 97.8908 | 0.39368 | 0.4914 | 219.8569 | 274.4267 | 3.0135 | 26.0288 | 5.7226 | 3.7614 | 32.4893 | 8.9159 | 5.4826 | 47.2826 | 16.72 | 2.193 | 18.913 | 2.1213
TLD | BD | BD.4.TLD | SBEN | 1 | 0.0083548 | 2066.17 | 33.8324 | 17.6253 | 167.6648 | 1 | 22 | 363 | 400 | 19 | 20.9 | 0.65 | 370 | 58.2014 | 0.49118 | 0.61309 | 274.3047 | 342.3886 | 2.2197 | 16.5772 | 4.5472 | 2.7706 | 20.6918 | 7.0846 | 3.2368 | 24.1368 | 8.36 | 1.2947 | 9.6547 | 1.3628
TLD | BV | BV.1.TLD | SBEN | 6 | 0.040724 | 2087.39 | 12.6115 | 17.6253 | 125.223 | 2.5 | 22 | 498 | 547.8 | 50 | 55 | 1.28 | 370 | 23.2718 | 0.95768 | 1.1954 | 372.5957 | 465.0761 | 2.2518 | 226.7071 | 84.4701 | 2.8107 | 282.9771 | 131.6059 | 3.3107 | 333.3107 | 180.774 | 1.8136 | 182.5876 | 1.3874
TLD | SWEEP | SWEEP.1.TLD | RBEN | 1 | 0 | 2119.48 | 19.4762 | 17.6253 | 138.9524 | 0.64 | 22 | 182 | 200.2 | 65 | 71.5 | 0.85 | 95 | 7.9476 | 0 | 0 | 0 | 0 | 0 | 0 | 0 | 0 | 0 | 0 | 5.229 | 76.729 | 14.3143 | 1.0468 | 15.3611 | #DIV/0!
TLD | SWEEP | SWEEP.2.TLD | RBEN | 1 | 0 | 2120.58 | 20.5822 | 17.6253 | 141.1644 | 0.64 | 22 | 182 | 200.2 | 65 | 71.5 | 0.85 | 95 | 8.0582 | 0 | 0 | 0 | 0 | 0 | 0 | 0 | 0 | 0 | 0 | 5.3122 | 76.8122 | 14.3143 | 1.0635 | 15.3778 | #DIV/0!
TLD | QF | QF.1.TLD | QUAD | 1 | -0.091138 | 1996.05 | 103.947 | 17.6253 | 307.894 | 0.5 | 22 | 180 | 180 | 18 | 19.8 | 29.36 | 95 | 55.9811 | 10.716 | 13.3758 | 65.6976 | 82.0041 | 3.8022 | 10.372 | 0.68141 | 4.746 | 12.9464 | 1.0617 | 10.4175 | 30.2175 | 3.564 | 1.8751 | 5.4391 | 5.1233
TLD | QF | QF.2.TLD | QUAD | 1 | 0.17975 | 2009.29 | 90.7125 | 17.6253 | 281.425 | 0.5 | 22 | 180 | 180 | 18 | 19.8 | 29.36 | 95 | 51.2545 | 21.135 | 26.3808 | 129.574 | 161.735 | 6.8544 | 19.8118 | 2.5671 | 8.5557 | 24.7292 | 3.9996 | 9.5219 | 29.3219 | 3.564 | 1.7139 | 5.2779 | 1.3196
TLD | QF | QF.3.TLD | QUAD | 1 | -0.17647 | 2016.88 | 83.119 | 17.6253 | 266.238 | 0.5 | 22 | 180 | 180 | 18 | 19.8 | 29.36 | 95 | 48.5425 | 20.7498 | 25.9 | 127.2124 | 158.7873 | 6.3663 | 19.0876 | 2.4282 | 7.9465 | 23.8252 | 3.7831 | 9.0081 | 28.8081 | 3.564 | 1.6214 | 5.1854 | 1.3707
TLD | QF | QF.4.TLD | QUAD | 1 | 0.17912 | 2024.27 | 75.7322 | 17.6253 | 251.4644 | 0.5 | 22 | 180 | 180 | 18 | 19.8 | 29.36 | 95 | 45.9044 | 21.0614 | 26.2889 | 129.1227 | 161.1717 | 6.1033 | 19.0156 | 2.4553 | 7.6182 | 23.7354 | 3.8255 | 8.5082 | 28.3082 | 3.564 | 1.5315 | 5.0955 | 1.332
TLD | QF | QF.5.TLD | QUAD | 1 | -0.16406 | 2034.81 | 65.1904 | 17.6253 | 230.3808 | 0.5 | 22 | 180 | 180 | 18 | 19.8 | 29.36 | 95 | 42.1394 | 19.2907 | 24.0788 | 118.2673 | 147.6219 | 5.1215 | 16.9483 | 2.0044 | 6.3927 | 21.1549 | 3.1229 | 7.7948 | 27.5948 | 3.564 | 1.4031 | 4.9671 | 1.5905
TLD | QF | QF.6.TLD | QUAD | 1 | 0.087095 | 2046.27 | 53.7329 | 17.6253 | 207.4658 | 0.5 | 22 | 180 | 180 | 18 | 19.8 | 29.36 | 95 | 38.0475 | 10.2407 | 12.7825 | 62.7834 | 78.3665 | 2.4484 | 8.7267 | 0.54789 | 3.0561 | 10.8927 | 0.85363 | 7.0195 | 26.8195 | 3.564 | 1.2635 | 4.8275 | 5.6553
TLD | QF | QF.7.TLD | QUAD | 1 | -0.057586 | 2058.83 | 41.1653 | 17.6253 | 182.3306 | 0.5 | 22 | 180 | 180 | 18 | 19.8 | 29.36 | 95 | 33.559 | 6.771 | 8.4517 | 41.5118 | 51.8153 | 1.4227 | 5.5739 | 0.23138 | 1.7758 | 6.9574 | 0.3605 | 6.1691 | 25.9691 | 3.564 | 1.1104 | 4.6744 | 12.9666
TLD | QF | QF.8.TLD | QUAD | 1 | 0.01045 | 2068.37 | 31.6326 | 17.6253 | 163.2652 | 0.5 | 22 | 180 | 180 | 18 | 19.8 | 29.36 | 95 | 30.1545 | 1.2288 | 1.5337 | 7.5333 | 9.4031 | 0.23119 | 0.98452 | 0.0074166 | 0.28857 | 1.2289 | 0.011555 | 5.524 | 25.324 | 3.564 | 0.99432 | 4.5583 | 394.4803
TLD | QF | QF.9.TLD | QUAD | 1 | -0.0023756 | 2075.86 | 24.1444 | 17.6253 | 148.2888 | 0.5 | 22 | 180 | 180 | 18 | 19.8 | 29.36 | 95 | 27.4801 | 0.27933 | 0.34866 | 1.7125 | 2.1376 | 0.047734 | 0.21899 | 0.00037502 | 0.059582 | 0.27334 | 0.00058428 | 5.0173 | 24.8173 | 3.564 | 0.90311 | 4.4671 | 7645.4888
TLD | QK | QK.1.TLD | QUAD | 2 | -0.19095 | 2095.76 | 4.2412 | 17.6253 | 108.4823 | 1 | 22 | 380 | 380 | 55 | 60.5 | 16 | 370 | 14.3842 | 11.2262 | 14.0126 | 266.6214 | 332.7983 | 1.3959 | 78.5758 | 20.95 | 1.7424 | 98.0788 | 32.6405 | 1.9895 | 122.9895 | 45.98 | 0.75603 | 46.736 | 1.4318
TLD | QK | QK.2.TLD | QUAD | 4 | 0.19526 | 2113.83 | 17.9046 | 17.6253 | 135.8092 | 1 | 22 | 380 | 380 | 55 | 60.5 | 16 | 370 | 17.7557 | 11.4795 | 14.3288 | 272.6393 | 340.3099 | 1.787 | 159.6308 | 43.5216 | 2.2306 | 199.2521 | 67.8075 | 2.4907 | 244.4907 | 91.96 | 0.94647 | 92.9065 | 1.3702
TLD | SA | SA.1.TLD | SEXT | 1 | 0.88957 | 2015.99 | 84.0129 | 17.6253 | 268.0258 | 0.3 | 22 | 172 | 189.2 | 16 | 17.6 | 1952 | 95 | 52.4514 | 174.3272 | 217.5962 | 15.3608 | 19.1734 | 0.77389 | 2.2028 | 0.033837 | 0.96597 | 2.7495 | 0.052718 | 9.532 | 27.132 | 3.3299 | 1.8035 | 5.1334 | 97.3738
TLD | SA | SA.2.TLD | SEXT | 1 | -1.5811 | 2022.58 | 77.4193 | 17.6253 | 254.8386 | 0.3 | 22 | 172 | 189.2 | 16 | 17.6 | 1952 | 95 | 49.9199 | 309.84 | 386.7441 | 27.3015 | 34.0779 | 1.3078 | 3.8475 | 0.10504 | 1.6324 | 4.8024 | 0.16366 | 9.0631 | 26.6631 | 3.3299 | 1.7147 | 5.0447 | 30.8246
TLD | SA | SA.3.TLD | SEXT | 1 | -2.657 | 2037.61 | 62.3905 | 17.6253 | 224.781 | 0.3 | 22 | 172 | 189.2 | 16 | 17.6 | 1952 | 95 | 44.1499 | 520.6949 | 649.9344 | 45.8809 | 57.2688 | 1.9386 | 6.2066 | 0.28476 | 2.4197 | 7.7471 | 0.44366 | 7.9941 | 25.5941 | 3.3299 | 1.5125 | 4.8424 | 10.9146
TLD | SK | SK.1.TLD | SEXT | 2 | 0.57 | 2096.7 | 3.2984 | 17.6253 | 106.5967 | 0.3 | 22 | 140 | 154 | 13 | 14.3 | 200 | 95 | 21.4994 | 111.7014 | 139.4263 | 78.191 | 97.5984 | 1.5667 | 16.0879 | 1.2579 | 1.9556 | 20.081 | 1.9599 | 3.0857 | 31.6857 | 4.4044 | 0.4752 | 4.8796 | 2.4898
T2 | BD | BD.10.T2 | RBEN | 1 | 0 | 2079.48 | 20.5195 | 17.6253 | 141.039 | 1 | 22 | 363 | 400 | 19 | 20.9 | 0.65 | 370 | 49.1176 | 0 | 0 | 0 | 0 | 0 | 0 | 0 | 0 | 0 | 0 | 2.7228 | 23.6228 | 8.36 | 1.0891 | 9.4491 | #DIV/0!
T2 | QF | QF.1.T2 | QUAD | 7 | 0.095348 | 2072.06 | 62.0556 | 17.6253 | 224.1112 | 0.5 | 22 | 180 | 180 | 18 | 19.8 | 29.36 | 95 | 41.0199 | 11.211 | 13.9936 | 68.7323 | 85.792 | 2.8954 | 51.008 | 3.5059 | 3.6141 | 63.6685 | 5.4622 | 7.5827 | 146.1827 | 24.948 | 1.3649 | 26.3129 | 4.8172
T2 | QF | QF.2.T2 | QUAD | 1 | -0.082623 | 2177.06 | 77.0556 | 17.6253 | 254.1112 | 0.5 | 22 | 180 | 180 | 18 | 19.8 | 29.36 | 95 | 46.377 | 9.7148 | 12.1261 | 59.5594 | 74.3424 | 2.8449 | 8.8008 | 0.52417 | 3.551 | 10.9852 | 0.81667 | 8.5977 | 28.3977 | 3.564 | 1.5476 | 5.1116 | 6.2591
T2 | QF | QF.3.T2 | QUAD | 1 | 0.079423 | 2192.06 | 92.0556 | 17.6253 | 284.1112 | 0.5 | 22 | 180 | 180 | 18 | 19.8 | 29.36 | 95 | 51.7341 | 9.3386 | 11.6565 | 57.2529 | 71.4634 | 3.0576 | 8.7828 | 0.50284 | 3.8165 | 10.9628 | 0.78344 | 9.6128 | 29.4128 | 3.564 | 1.7303 | 5.2943 | 6.7578
T2 | QF | QF.4.T2 | QUAD | 1 | -0.073038 | 2207.06 | 107.056 | 17.6253 | 314.112 | 0.5 | 22 | 180 | 180 | 18 | 19.8 | 29.36 | 95 | 57.0914 | 8.5878 | 10.7194 | 52.6503 | 65.7184 | 3.1087 | 8.3737 | 0.44088 | 3.8803 | 10.4521 | 0.68689 | 10.6278 | 30.4278 | 3.564 | 1.913 | 5.477 | 7.9736
T2 | QF | QF.5.T2 | QUAD | 1 | 0.066867 | 2218.86 | 118.856 | 17.6253 | 337.712 | 0.5 | 22 | 180 | 180 | 18 | 19.8 | 29.36 | 95 | 61.3057 | 7.8623 | 9.8138 | 48.2022 | 60.1662 | 3.0599 | 7.8801 | 0.37984 | 3.8193 | 9.836 | 0.59179 | 11.4263 | 31.2263 | 3.564 | 2.0567 | 5.6207 | 9.4978
T2 | QA | QA.1.T2 | QUAD | 1 | -0.060876 | 2229.49 | 129.49 | 17.6253 | 358.98 | 0.1 | 22 | 120 | 140 | 2.8 | 3.08 | 100 | 50 | 275.7296 | 35.7889 | 44.672 | 42.9467 | 53.6064 | 5.5061 | 6.5082 | 0.2795 | 6.8727 | 8.1235 | 0.43547 | 17.949 | 21.029 | 0.4312 | 2.5129 | 2.9441 | 6.7606
T2 | QA | QA.2.T2 | QUAD | 1 | 0.061824 | 2235.59 | 135.59 | 17.6253 | 371.18 | 0.1 | 22 | 120 | 140 | 2.8 | 3.08 | 100 | 50 | 285.0663 | 36.3463 | 45.3676 | 43.6155 | 54.4412 | 5.7819 | 6.7996 | 0.29657 | 7.217 | 8.4872 | 0.46206 | 18.559 | 21.639 | 0.4312 | 2.5983 | 3.0295 | 6.5565
SA1 | QA | QA.1.SA1 | QUAD | 18 | -0.059151 | 2241.69 | 349.09 | 17.6253 | 798.18 | 0.1 | 22 | 120 | 140 | 2.8 | 3.08 | 100 | 50 | 611.852 | 34.7749 | 43.4063 | 41.7299 | 52.0875 | 11.8957 | 29.4223 | 1.2278 | 14.8483 | 36.725 | 1.9129 | 39.909 | 95.349 | 7.7616 | 5.5873 | 13.3489 | 6.9783
SA1 | QA | QA.2.SA1 | QUAD | 17 | 0.060633 | 2247.79 | 342.99 | 17.6253 | 785.98 | 0.1 | 22 | 120 | 140 | 2.8 | 3.08 | 100 | 50 | 602.5153 | 35.6463 | 44.4939 | 42.7756 | 53.3927 | 12.0074 | 28.9751 | 1.2394 | 14.9877 | 36.1668 | 1.931 | 39.299 | 91.659 | 7.3304 | 5.5019 | 12.8323 | 6.6452
T4 | BE | BE.1.T4 | SBEN | 2 | 0.011503 | 2584.57 | 170.43 | 17.6253 | 440.86 | 2.5 | 22 | 363 | 400 | 44 | 48.4 | 0.65 | 370 | 65.9481 | 0.27052 | 0.33766 | 151.0734 | 188.5707 | 3.2144 | 39.8383 | 6.0185 | 4.0122 | 49.7263 | 9.3769 | 8.5108 | 105.3108 | 38.72 | 3.4043 | 42.1243 | 4.4923
T4 | QE | QE.3.T4 | QUAD | 1 | 0.054433 | 2463.05 | 291.955 | 17.6253 | 683.91 | 0.2 | 22 | 178 | 180 | 10 | 11 | 29.36 | 95 | 218.3857 | 16.0006 | 19.9721 | 97.0066 | 121.0841 | 12.4706 | 17.9204 | 1.7384 | 15.5659 | 22.3684 | 2.7085 | 23.1398 | 34.1398 | 1.98 | 4.1652 | 6.1452 | 2.2689
T4 | QE | QE.4.T4 | QUAD | 1 | -0.055425 | 2476.95 | 278.055 | 17.6253 | 656.11 | 0.2 | 22 | 178 | 180 | 10 | 11 | 29.36 | 95 | 209.5493 | 16.2923 | 20.3362 | 98.7751 | 123.2917 | 12.1818 | 17.731 | 1.7514 | 15.2054 | 22.1319 | 2.7287 | 22.1992 | 33.1992 | 1.98 | 3.9959 | 5.9759 | 2.19
T4 | QE | QE.5.T4 | QUAD | 1 | 0.053162 | 2490.85 | 264.155 | 17.6253 | 628.31 | 0.2 | 22 | 178 | 180 | 10 | 11 | 29.36 | 95 | 200.7128 | 15.6269 | 19.5056 | 94.7409 | 118.2562 | 11.1892 | 16.5118 | 1.5643 | 13.9665 | 20.6101 | 2.4373 | 21.2586 | 32.2586 | 1.98 | 3.8265 | 5.8065 | 2.3824
T4 | QE | QE.6.T4 | QUAD | 1 | -0.051 | 2504.75 | 250.255 | 17.6253 | 600.51 | 0.2 | 22 | 178 | 180 | 10 | 11 | 29.36 | 95 | 191.8764 | 14.9916 | 18.7125 | 90.8889 | 113.448 | 10.2593 | 15.3655 | 1.3965 | 12.8058 | 19.1792 | 2.1758 | 20.318 | 31.318 | 1.98 | 3.6572 | 5.6372 | 2.5908
T4 | QE | QE.2.T4 | QUAD | 4 | 0.045952 | 2526.3 | 228.705 | 17.6253 | 557.41 | 0.2 | 22 | 178 | 180 | 10 | 11 | 29.36 | 95 | 178.1767 | 13.5076 | 16.8603 | 81.8923 | 102.2185 | 8.5804 | 26.9831 | 2.2097 | 10.7101 | 33.6805 | 3.4428 | 18.8597 | 62.8597 | 7.92 | 3.3948 | 11.3148 | 3.2865
T4 | QE | QE.1.T4 | QUAD | 3 | -0.045952 | 2548.05 | 206.955 | 17.6253 | 513.91 | 0.2 | 22 | 178 | 180 | 10 | 11 | 29.36 | 95 | 164.35 | 13.5076 | 16.8603 | 81.8923 | 102.2185 | 7.9108 | 21.7128 | 1.7781 | 9.8743 | 27.1021 | 2.7703 | 17.3879 | 50.3879 | 5.94 | 3.1298 | 9.0698 | 3.2739
T4 | QH | QH.4.T4 | QUAD | 2 | 0.20188 | 2567.85 | 187.15 | 17.6253 | 474.3 | 1 | 22 | 180 | 180 | 31 | 34.1 | 30.82 | 95 | 50.1786 | 11.8686 | 14.8144 | 69.3167 | 86.5215 | 6.1799 | 30.0556 | 2.0834 | 7.7138 | 37.5156 | 3.2459 | 16.0477 | 84.2477 | 12.276 | 2.8886 | 15.1646 | 4.6719
T4 | QH | QH.3.T4 | QUAD | 2 | -0.2021 | 2570.99 | 184.01 | 17.6253 | 468.02 | 1 | 22 | 180 | 180 | 31 | 34.1 | 30.82 | 95 | 49.5274 | 11.8815 | 14.8306 | 69.3923 | 86.6158 | 6.1047 | 30.0065 | 2.0822 | 7.6199 | 37.4543 | 3.2441 | 15.8353 | 84.0353 | 12.276 | 2.8503 | 15.1263 | 4.6627
T4 | QH | QH.1.T4 | QUAD | 1 | 0.30395 | 2582.42 | 172.58 | 17.6253 | 445.16 | 1 | 22 | 180 | 180 | 31 | 34.1 | 30.82 | 95 | 47.1571 | 17.8694 | 22.3047 | 104.3638 | 130.2675 | 8.7328 | 26.7066 | 2.7872 | 10.9003 | 33.3353 | 4.3425 | 15.0618 | 49.1618 | 6.138 | 2.7111 | 8.8491 | 2.0378
T4 | QM | QM.2.T4 | QUAD | 2 | -0.30394 | 2587.42 | 167.58 | 17.6253 | 435.16 | 1 | 22 | 600 | 600 | 43.5 | 43.5 | 22.4 | 370 | 108.1823 | 17.8686 | 22.3037 | 478.6241 | 597.4213 | 10.052 | 79.4525 | 38.0279 | 12.547 | 99.1731 | 59.2481 | 12.6012 | 99.6012 | 52.2 | 7.5607 | 59.7607 | 1.0087
T4 | QM | QM.1.T4 | QUAD | 2 | 0.30395 | 2592.42 | 162.58 | 17.6253 | 425.16 | 1 | 22 | 600 | 600 | 43.5 | 43.5 | 22.4 | 370 | 105.7192 | 17.8694 | 22.3047 | 478.6446 | 597.4469 | 9.8215 | 79.2249 | 37.9206 | 12.2592 | 98.889 | 59.0809 | 12.3116 | 99.3116 | 52.2 | 7.3869 | 59.5869 | 1.0086
T4 | QH | QH.2.T4 | QUAD | 1 | -0.30394 | 2607.42 | 147.582 | 17.6253 | 395.164 | 1 | 22 | 180 | 180 | 31 | 34.1 | 30.82 | 95 | 41.9732 | 17.8686 | 22.3037 | 104.3593 | 130.2619 | 7.7517 | 25.7247 | 2.6846 | 9.6757 | 32.1097 | 4.1827 | 13.3702 | 47.4702 | 6.138 | 2.4066 | 8.5446 | 2.0429
T4 | QF | QF.7.T4 | QUAD | 1 | -0.061508 | 2749.76 | 5.2446 | 17.6253 | 110.4892 | 0.5 | 22 | 180 | 180 | 18 | 19.8 | 29.36 | 95 | 20.7302 | 7.2322 | 9.0272 | 44.3388 | 55.344 | 0.92086 | 5.3547 | 0.23742 | 1.1494 | 6.6838 | 0.36991 | 3.7384 | 23.5384 | 3.564 | 0.6729 | 4.2369 | 11.4539
T4 | QF | QF.8.T4 | QUAD | 1 | 0.07754 | 2761.75 | 6.7522 | 17.6253 | 113.5045 | 0.5 | 22 | 180 | 180 | 18 | 19.8 | 29.36 | 95 | 21.2687 | 9.1171 | 11.3801 | 55.8952 | 69.7688 | 1.1925 | 6.7821 | 0.37909 | 1.4885 | 8.4654 | 0.59062 | 3.8404 | 23.6404 | 3.564 | 0.69127 | 4.2553 | 7.2047
T4 | QF | QF.9.T4 | QUAD | 1 | -0.080267 | 2773.75 | 18.749 | 17.6253 | 137.498 | 0.5 | 22 | 180 | 180 | 18 | 19.8 | 29.36 | 95 | 25.5532 | 9.4378 | 11.7803 | 57.861 | 72.2224 | 1.4954 | 7.2815 | 0.42132 | 1.8666 | 9.0889 | 0.65642 | 4.6522 | 24.4522 | 3.564 | 0.83739 | 4.4014 | 6.7052
T4 | QF | QF.10.T4 | QUAD | 1 | 0.09575 | 2785.75 | 30.7459 | 17.6253 | 161.4918 | 0.5 | 22 | 180 | 180 | 18 | 19.8 | 29.36 | 95 | 29.8378 | 11.2583 | 14.0527 | 69.0226 | 86.1543 | 2.0952 | 8.9975 | 0.62103 | 2.6153 | 11.2307 | 0.96757 | 5.464 | 25.264 | 3.564 | 0.98352 | 4.5475 | 4.6999
T4 | QA | QA.3.T4 | QUAD | 1 | -0.12772 | 2794.44 | 39.436 | 17.6253 | 178.872 | 0.1 | 22 | 120 | 140 | 2.8 | 3.08 | 100 | 50 | 137.8918 | 75.0862 | 93.7231 | 90.1035 | 112.4677 | 5.7561 | 7.8585 | 0.70808 | 7.1848 | 9.809 | 1.1032 | 8.9436 | 12.0236 | 0.4312 | 1.2521 | 1.6833 | 1.5258
T4 | QA | QA.4.T4 | QUAD | 1 | 0.13935 | 2800.53 | 45.5344 | 17.6253 | 191.0688 | 0.1 | 22 | 120 | 140 | 2.8 | 3.08 | 100 | 50 | 147.2261 | 81.923 | 102.2567 | 98.3076 | 122.708 | 6.7084 | 9.0022 | 0.88499 | 8.3735 | 11.2366 | 1.3788 | 9.5534 | 12.6334 | 0.4312 | 1.3375 | 1.7687 | 1.2827
T4 | SAOX | SAOX.1.T4 | SEXT | 1 | 7.569 | 2594.27 | 160.731 | 17.6253 | 421.462 | 0.3 | 22 | 172 | 189.2 | 16 | 17.6 | 1952 | 95 | 81.9057 | 1483.2766 | 1851.4343 | 130.6986 | 163.1387 | 10.3542 | 22.5122 | 2.9423 | 12.9242 | 28.0999 | 4.5842 | 14.9888 | 32.5888 | 3.3299 | 2.8359 | 6.1658 | 1.345
T4 | SAOX | SAOX.2.T4 | SEXT | 1 | 2.673 | 2599.92 | 155.081 | 17.6253 | 410.162 | 0.3 | 22 | 172 | 189.2 | 16 | 17.6 | 1952 | 95 | 79.7365 | 523.8206 | 653.8359 | 46.1563 | 57.6126 | 3.5586 | 7.8522 | 0.36243 | 4.4418 | 9.8011 | 0.56467 | 14.587 | 32.187 | 3.3299 | 2.7599 | 6.0898 | 10.7847
SA3 | QA | QA.1.SA3 | QUAD | 11 | -0.13031 | 2806.63 | 526.367 | 17.6253 | 1152.734 | 0.1 | 22 | 120 | 140 | 2.8 | 3.08 | 100 | 50 | 883.1944 | 76.6119 | 95.6274 | 91.9342 | 114.7528 | 37.8485 | 61.4449 | 5.6489 | 47.2427 | 76.6959 | 8.8011 | 57.6367 | 91.5167 | 4.7432 | 8.0691 | 12.8123 | 1.4558
SA3 | QA | QA.2.SA3 | QUAD | 11 | 0.13362 | 2812.73 | 520.269 | 17.6253 | 1140.538 | 0.1 | 22 | 120 | 140 | 2.8 | 3.08 | 100 | 50 | 873.8607 | 78.556 | 98.0541 | 94.2673 | 117.6649 | 38.3984 | 62.5936 | 5.9005 | 47.929 | 78.1297 | 9.1931 | 57.0269 | 90.9069 | 4.7432 | 7.9838 | 12.727 | 1.3844
T4D | BV | BV.1.T4D | SBEN | 4 | 0.043633 | 3067.74 | 265.26 | 17.6253 | 630.52 | 2.5 | 22 | 498 | 547.8 | 50 | 55 | 1.28 | 370 | 113.1425 | 1.0261 | 1.2808 | 399.2099 | 498.2961 | 12.1482 | 172.4734 | 68.8531 | 15.1634 | 215.2823 | 107.2743 | 16.6698 | 236.6698 | 120.516 | 9.1317 | 129.6477 | 1.2086
T4D | SWEEP | SWEEP.1.T4D | RBEN | 1 | 0 | 3095.2 | 237.803 | 17.6253 | 575.606 | 0.64 | 22 | 182 | 200.2 | 65 | 71.5 | 0.85 | 95 | 29.7803 | 0 | 0 | 0 | 0 | 0 | 0 | 0 | 0 | 0 | 0 | 21.661 | 93.161 | 14.3143 | 4.3365 | 18.6508 | #DIV/0!
T4D | SWEEP | SWEEP.2.T4D | RBEN | 1 | 0 | 3096.32 | 236.68 | 17.6253 | 573.36 | 0.64 | 22 | 182 | 200.2 | 65 | 71.5 | 0.85 | 95 | 29.668 | 0 | 0 | 0 | 0 | 0 | 0 | 0 | 0 | 0 | 0 | 21.5764 | 93.0764 | 14.3143 | 4.3196 | 18.6339 | #DIV/0!
T4D | QF | QF.1.T4D | QUAD | 1 | -0.090062 | 2956.24 | 376.756 | 17.6253 | 853.512 | 0.5 | 22 | 180 | 180 | 18 | 19.8 | 29.36 | 95 | 153.4129 | 10.5895 | 13.2179 | 64.922 | 81.036 | 10.4157 | 16.9079 | 1.0977 | 13.001 | 21.1046 | 1.7102 | 28.8782 | 48.6782 | 3.564 | 5.1981 | 8.7621 | 5.1233
T4D | QF | QF.2.T4D | QUAD | 1 | 0.042051 | 2968.44 | 364.56 | 17.6253 | 829.12 | 0.5 | 22 | 180 | 180 | 18 | 19.8 | 29.36 | 95 | 149.0571 | 4.9443 | 6.1716 | 30.3127 | 37.8365 | 4.7242 | 7.7555 | 0.23509 | 5.8968 | 9.6804 | 0.36627 | 28.0529 | 47.8529 | 3.564 | 5.0495 | 8.6135 | 23.5166
T4D | QF | QF.3.T4D | QUAD | 1 | 0.086694 | 3058.82 | 274.184 | 17.6253 | 648.368 | 0.5 | 22 | 180 | 180 | 18 | 19.8 | 29.36 | 95 | 116.78 | 10.1935 | 12.7236 | 62.4945 | 78.006 | 7.6164 | 13.8659 | 0.86654 | 9.5069 | 17.3075 | 1.3501 | 21.9373 | 41.7373 | 3.564 | 3.9487 | 7.5127 | 5.5646
T4D | QF | QF.4.T4D | QUAD | 1 | -0.096074 | 3065.21 | 267.785 | 17.6253 | 635.57 | 0.5 | 22 | 180 | 180 | 18 | 19.8 | 29.36 | 95 | 114.4946 | 11.2965 | 14.1003 | 69.2562 | 86.446 | 8.2739 | 15.1995 | 1.0527 | 10.3275 | 18.9721 | 1.6401 | 21.5042 | 41.3042 | 3.564 | 3.8708 | 7.4348 | 4.5332
T4D | QK | QK.1.T4D | QUAD | 2 | -0.18225 | 3074.87 | 258.13 | 17.6253 | 616.26 | 1 | 22 | 380 | 380 | 55 | 60.5 | 16 | 370 | 77.0321 | 10.7147 | 13.3742 | 254.4753 | 317.6375 | 7.5687 | 81.2326 | 20.6717 | 9.4473 | 101.395 | 32.2068 | 11.3021 | 132.3021 | 45.98 | 4.2948 | 50.2748 | 1.561
T4D | QK | QK.6.T4D | QUAD | 4 | -0.18707 | 3089.47 | 243.532 | 17.6253 | 587.064 | 1 | 22 | 380 | 380 | 55 | 60.5 | 16 | 370 | 73.43 | 10.9979 | 13.7276 | 261.1997 | 326.0309 | 7.4006 | 158.6215 | 41.4319 | 9.2375 | 197.9923 | 64.5516 | 10.7666 | 252.7666 | 91.96 | 4.0913 | 96.0513 | 1.488
T4D | SK | SK.1.T4D | SEXT | 2 | 0.69294 | 3076.31 | 256.686 | 17.6253 | 613.372 | 0.3 | 22 | 140 | 154 | 13 | 14.3 | 200 | 95 | 118.9562 | 135.7932 | 169.4978 | 95.0552 | 118.6485 | 10.9594 | 28.6126 | 2.7198 | 13.6796 | 35.7144 | 4.2375 | 17.7555 | 46.3555 | 4.4044 | 2.7343 | 7.1387 | 1.6847
SA2 | QA | QA.1.SA2 | QUAD | 18 | -0.059151 | 2203.57 | 310.808 | 17.6253 | 721.616 | 0.1 | 22 | 120 | 140 | 2.8 | 3.08 | 100 | 50 | 553.2571 | 34.7749 | 43.4063 | 41.7299 | 52.0875 | 10.7546 | 28.2812 | 1.1802 | 13.424 | 35.3008 | 1.8387 | 36.0808 | 91.5208 | 7.7616 | 5.0513 | 12.8129 | 6.9684
SA2 | QA | QA.2.SA2 | QUAD | 17 | 0.060633 | 2209.67 | 304.713 | 17.6253 | 709.426 | 0.1 | 22 | 120 | 140 | 2.8 | 3.08 | 100 | 50 | 543.9281 | 35.6463 | 44.4939 | 42.7756 | 53.3927 | 10.8379 | 27.8055 | 1.1894 | 13.5279 | 34.707 | 1.8531 | 35.4713 | 87.8313 | 7.3304 | 4.966 | 12.2964 | 6.6356
T3 | BE | BE.1.T3 | SBEN | 2 | 0.02188 | 2546.18 | 93.8188 | 17.6253 | 287.6376 | 2.5 | 22 | 363 | 400 | 44 | 48.4 | 0.65 | 370 | 43.3752 | 0.51454 | 0.64225 | 287.3501 | 358.6721 | 3.989 | 73.6497 | 21.1632 | 4.9791 | 91.9299 | 32.9727 | 5.5528 | 102.3528 | 38.72 | 2.2211 | 40.9411 | 1.2417
T3 | QE | QE.3.T3 | QUAD | 1 | 0.054433 | 2424.75 | 215.247 | 17.6253 | 530.494 | 0.2 | 22 | 178 | 180 | 10 | 11 | 29.36 | 95 | 169.6213 | 16.0006 | 19.9721 | 97.0066 | 121.0841 | 9.6732 | 15.123 | 1.467 | 12.0741 | 18.8766 | 2.2857 | 17.949 | 28.949 | 1.98 | 3.2308 | 5.2108 | 2.2798
T3 | QE | QE.4.T3 | QUAD | 1 | -0.055425 | 2438.64 | 201.359 | 17.6253 | 502.718 | 0.2 | 22 | 178 | 180 | 10 | 11 | 29.36 | 95 | 160.7925 | 16.2923 | 20.3362 | 98.7751 | 123.2917 | 9.3338 | 14.883 | 1.4701 | 11.6506 | 18.5771 | 2.2904 | 17.0093 | 28.0093 | 1.98 | 3.0617 | 5.0417 | 2.2012
T3 | QE | QE.5.T3 | QUAD | 1 | 0.053162 | 2452.53 | 187.47 | 17.6253 | 474.94 | 0.2 | 22 | 178 | 180 | 10 | 11 | 29.36 | 95 | 151.9631 | 15.6269 | 19.5056 | 94.7409 | 118.2562 | 8.4579 | 13.7805 | 1.3056 | 10.5573 | 17.2009 | 2.0341 | 16.0694 | 27.0694 | 1.98 | 2.8925 | 4.8725 | 2.3954
T3 | QE | QE.6.T3 | QUAD | 1 | -0.051 | 2466.42 | 173.581 | 17.6253 | 447.162 | 0.2 | 22 | 178 | 180 | 10 | 11 | 29.36 | 95 | 143.1336 | 14.9916 | 18.7125 | 90.8889 | 113.448 | 7.6395 | 12.7456 | 1.1584 | 9.5356 | 15.9091 | 1.8049 | 15.1295 | 26.1295 | 1.98 | 2.7233 | 4.7033 | 2.6059
T3 | QE | QE.1.T3 | QUAD | 3 | 0.045952 | 2487.95 | 152.048 | 17.6253 | 404.096 | 0.2 | 22 | 178 | 180 | 10 | 11 | 29.36 | 95 | 129.4448 | 13.5076 | 16.8603 | 81.8923 | 102.2185 | 6.2204 | 20.0224 | 1.6397 | 7.7643 | 24.9921 | 2.5547 | 13.6724 | 46.6724 | 5.94 | 2.461 | 8.401 | 3.2885
T3 | QE | QE.2.T3 | QUAD | 3 | -0.045952 | 2509.68 | 130.315 | 17.6253 | 360.63 | 0.2 | 22 | 178 | 180 | 10 | 11 | 29.36 | 95 | 115.6288 | 13.5076 | 16.8603 | 81.8923 | 102.2185 | 5.5513 | 19.3534 | 1.5849 | 6.9291 | 24.157 | 2.4693 | 12.2018 | 45.2018 | 5.94 | 2.1963 | 8.1363 | 3.295
T3 | QH | QH.3.T3 | QUAD | 2 | 0.20188 | 2529.47 | 110.526 | 17.6253 | 321.052 | 1 | 22 | 180 | 180 | 31 | 34.1 | 30.82 | 95 | 34.2888 | 11.8686 | 14.8144 | 69.3167 | 86.5215 | 4.1831 | 28.0589 | 1.945 | 5.2214 | 35.0233 | 3.0303 | 10.8627 | 79.0627 | 12.276 | 1.9553 | 14.2313 | 4.6964
T3 | QH | QH.4.T3 | QUAD | 2 | -0.2021 | 2532.61 | 107.388 | 17.6253 | 314.776 | 1 | 22 | 180 | 180 | 31 | 34.1 | 30.82 | 95 | 33.6381 | 11.8815 | 14.8306 | 69.3923 | 86.6158 | 4.1058 | 28.0076 | 1.9435 | 5.1249 | 34.9593 | 3.028 | 10.6503 | 78.8503 | 12.276 | 1.9171 | 14.1931 | 4.6872
T3 | QH | QH.1.T3 | QUAD | 1 | 0.3039 | 2544.03 | 95.9675 | 17.6253 | 291.935 | 1 | 22 | 180 | 180 | 31 | 34.1 | 30.82 | 95 | 31.2698 | 17.8665 | 22.301 | 104.3466 | 130.246 | 5.726 | 23.6968 | 2.4727 | 7.1473 | 29.5785 | 3.8525 | 9.8775 | 43.9775 | 6.138 | 1.7779 | 7.9159 | 2.0548
T3 | QM | QM.2.T3 | QUAD | 2 | -0.30394 | 2549.03 | 90.9695 | 17.6253 | 281.939 | 1 | 22 | 600 | 600 | 43.5 | 43.5 | 22.4 | 370 | 70.4431 | 17.8689 | 22.3041 | 478.632 | 597.4311 | 6.5128 | 75.9144 | 36.3351 | 8.1293 | 94.7568 | 56.6107 | 8.1643 | 95.1643 | 52.2 | 4.8986 | 57.0986 | 1.0086
T3 | QM | QM.1.T3 | QUAD | 2 | 0.3039 | 2554.03 | 85.9703 | 17.6253 | 271.9406 | 1 | 22 | 600 | 600 | 43.5 | 43.5 | 22.4 | 370 | 67.9804 | 17.8665 | 22.301 | 478.5658 | 597.3486 | 6.281 | 75.673 | 36.2145 | 7.8399 | 94.4555 | 56.4228 | 7.8747 | 94.8747 | 52.2 | 4.7248 | 56.9248 | 1.0089
T3 | QH | QH.2.T3 | QUAD | 1 | -0.30394 | 2569.03 | 70.9721 | 17.6253 | 241.9442 | 1 | 22 | 180 | 180 | 31 | 34.1 | 30.82 | 95 | 26.0864 | 17.8689 | 22.3041 | 104.361 | 130.264 | 4.7462 | 22.7194 | 2.371 | 5.9242 | 28.3585 | 3.6941 | 8.1861 | 42.2861 | 6.138 | 1.4735 | 7.6115 | 2.0604
T3 | SAOX | SAOX.1.T3 | SEXT | 1 | 3.978 | 2555.88 | 84.1206 | 17.6253 | 268.2412 | 0.3 | 22 | 172 | 189.2 | 16 | 17.6 | 1952 | 95 | 52.4927 | 779.558 | 973.0487 | 68.6906 | 85.7399 | 3.4635 | 9.8533 | 0.67683 | 4.3231 | 12.2989 | 1.0545 | 9.5397 | 27.1397 | 3.3299 | 1.8049 | 5.1348 | 4.8694
T3 | SAO | SAO.2.T3 | SEXT | 1 | 1.413 | 2561.53 | 78.4715 | 17.6253 | 256.943 | 0.3 | 22 | 172 | 189.2 | 16 | 17.6 | 1952 | 95 | 50.3239 | 276.9018 | 345.6304 | 24.3991 | 30.4551 | 1.1784 | 3.4481 | 0.084131 | 1.4709 | 4.3039 | 0.13108 | 9.1379 | 26.7379 | 3.3299 | 1.7289 | 5.0588 | 38.5941
UN1 | QE | QE.1.UN1 | QUAD | 2 | 0.045952 | 2690.38 | 249.618 | 17.6253 | 599.236 | 0.2 | 22 | 178 | 180 | 10 | 11 | 29.36 | 95 | 191.4714 | 13.5076 | 16.8603 | 81.8923 | 102.2185 | 9.2242 | 18.4256 | 1.5089 | 11.5137 | 22.9989 | 2.3509 | 20.2749 | 42.2749 | 3.96 | 3.6495 | 7.6095 | 3.2368
UN1 | QE | QE.2.UN1 | QUAD | 1 | -0.045952 | 2712.13 | 227.868 | 17.6253 | 555.736 | 0.2 | 22 | 178 | 180 | 10 | 11 | 29.36 | 95 | 177.6447 | 13.5076 | 16.8603 | 81.8923 | 102.2185 | 8.5546 | 13.1553 | 1.0773 | 10.6779 | 16.4205 | 1.6785 | 18.8031 | 29.8031 | 1.98 | 3.3846 | 5.3646 | 3.1961
T5 | BE | BE.1.T5 | SBEN | 2 | -0.01695 | 2821.53 | 118.468 | 17.6253 | 336.936 | 2.5 | 22 | 363 | 400 | 44 | 48.4 | 0.65 | 370 | 50.6379 | 0.39859 | 0.49752 | 222.5974 | 277.8474 | 3.6197 | 57.5828 | 12.8178 | 4.5182 | 71.8751 | 19.9703 | 6.5046 | 103.3046 | 38.72 | 2.6018 | 41.3218 | 2.0692
T5 | QE | QE.3.T5 | QUAD | 1 | -0.051507 | 2756.63 | 183.368 | 17.6253 | 466.736 | 0.2 | 22 | 178 | 180 | 10 | 11 | 29.36 | 95 | 149.3554 | 15.1404 | 18.8984 | 91.7915 | 114.5747 | 8.0531 | 13.2099 | 1.2126 | 10.0519 | 16.4887 | 1.8892 | 15.7918 | 26.7918 | 1.98 | 2.8425 | 4.8225 | 2.5527
T5 | QE | QE.4.T5 | QUAD | 1 | 0.029956 | 2766.63 | 173.368 | 17.6253 | 446.736 | 0.2 | 22 | 178 | 180 | 10 | 11 | 29.36 | 95 | 142.9982 | 8.8055 | 10.9911 | 53.3851 | 66.6355 | 4.4829 | 7.4821 | 0.39943 | 5.5956 | 9.3392 | 0.62232 | 15.1151 | 26.1151 | 1.98 | 2.7207 | 4.7007 | 7.5536
T5 | QE | QE.5.T5 | QUAD | 1 | 0.031532 | 2776.63 | 163.368 | 17.6253 | 426.736 | 0.2 | 22 | 178 | 180 | 10 | 11 | 29.36 | 95 | 136.6411 | 9.269 | 11.5696 | 56.1948 | 70.1426 | 4.5076 | 7.6646 | 0.43071 | 5.6264 | 9.567 | 0.67105 | 14.4384 | 25.4384 | 1.98 | 2.5989 | 4.5789 | 6.8235
T5 | QE | QE.6.T5 | QUAD | 1 | -0.050671 | 2786.63 | 153.368 | 17.6253 | 406.736 | 0.2 | 22 | 178 | 180 | 10 | 11 | 29.36 | 95 | 130.2839 | 14.8949 | 18.5919 | 90.3029 | 112.7166 | 6.904 | 11.9772 | 1.0816 | 8.6177 | 14.95 | 1.6851 | 13.7617 | 24.7617 | 1.98 | 2.4771 | 4.4571 | 2.645
T5 | QH | QH.3.T5 | QUAD | 2 | 0.20188 | 2804.81 | 135.188 | 17.6253 | 370.376 | 1 | 22 | 180 | 180 | 31 | 34.1 | 30.82 | 95 | 39.403 | 11.8686 | 14.8144 | 69.3167 | 86.5215 | 4.8258 | 28.7016 | 1.9895 | 6.0236 | 35.8255 | 3.0997 | 12.5315 | 80.7315 | 12.276 | 2.2557 | 14.5317 | 4.6881
T5 | QH | QH.4.T5 | QUAD | 2 | -0.2021 | 2807.95 | 132.048 | 17.6253 | 364.096 | 1 | 22 | 180 | 180 | 31 | 34.1 | 30.82 | 95 | 38.7519 | 11.8815 | 14.8306 | 69.3923 | 86.6158 | 4.7491 | 28.6509 | 1.9882 | 5.9279 | 35.7622 | 3.0976 | 12.319 | 80.519 | 12.276 | 2.2174 | 14.4934 | 4.679
T5 | QH | QH.1.T5 | QUAD | 1 | 0.3039 | 2819.38 | 120.618 | 17.6253 | 341.236 | 1 | 22 | 180 | 180 | 31 | 34.1 | 30.82 | 95 | 36.3816 | 17.8666 | 22.3012 | 104.3473 | 130.2469 | 6.6931 | 24.664 | 2.5736 | 8.3543 | 30.7857 | 4.0097 | 11.5456 | 45.6456 | 6.138 | 2.0782 | 8.2162 | 2.0491
T5 | QM | QM.2.T5 | QUAD | 2 | -0.30395 | 2824.38 | 115.618 | 17.6253 | 331.236 | 1 | 22 | 600 | 600 | 43.5 | 43.5 | 22.4 | 370 | 82.5852 | 17.869 | 22.3042 | 478.6351 | 597.4351 | 7.6516 | 77.0537 | 36.8806 | 9.5508 | 96.1789 | 57.4606 | 9.5918 | 96.5918 | 52.2 | 5.7551 | 57.9551 | 1.0086
T5 | QM | QM.1.T5 | QUAD | 2 | 0.3039 | 2829.38 | 110.619 | 17.6253 | 321.238 | 1 | 22 | 600 | 600 | 43.5 | 43.5 | 22.4 | 370 | 80.1227 | 17.8666 | 22.3012 | 478.569 | 597.3525 | 7.4196 | 76.8121 | 36.7599 | 9.2612 | 95.8773 | 57.2726 | 9.3023 | 96.3023 | 52.2 | 5.5814 | 57.7814 | 1.0089
T5 | QH | QH.2.T5 | QUAD | 1 | -0.30395 | 2844.38 | 95.6209 | 17.6253 | 291.2418 | 1 | 22 | 180 | 180 | 31 | 34.1 | 30.82 | 95 | 31.1979 | 17.869 | 22.3042 | 104.3617 | 130.2649 | 5.7133 | 23.6867 | 2.472 | 7.1313 | 29.5658 | 3.8514 | 9.854 | 43.954 | 6.138 | 1.7737 | 7.9117 | 2.0543
T5 | QE | QE.1.T5 | QUAD | 3 | 0.045952 | 2878.74 | 61.2614 | 17.6253 | 222.5228 | 0.2 | 22 | 178 | 180 | 10 | 11 | 29.36 | 95 | 71.7305 | 13.5076 | 16.8603 | 81.8923 | 102.2185 | 3.4254 | 17.2274 | 1.4108 | 4.2756 | 21.5034 | 2.198 | 7.529 | 40.529 | 5.94 | 1.3552 | 7.2952 | 3.319
T5 | QE | QE.2.T5 | QUAD | 2 | -0.045952 | 2900.48 | 39.5212 | 17.6253 | 179.0424 | 0.2 | 22 | 178 | 180 | 10 | 11 | 29.36 | 95 | 57.9099 | 13.5076 | 16.8603 | 81.8923 | 102.2185 | 2.7561 | 11.9574 | 0.97922 | 3.4401 | 14.9253 | 1.5256 | 6.0578 | 28.0578 | 3.96 | 1.0904 | 5.0504 | 3.3103
T5 | SAOX | SAOX.1.T5 | SEXT | 1 | -5.136 | 2831.23 | 108.769 | 17.6253 | 317.538 | 0.3 | 22 | 172 | 189.2 | 16 | 17.6 | 1952 | 95 | 61.956 | 1006.4881 | 1256.3042 | 88.6865 | 110.6989 | 5.2935 | 13.5434 | 1.2011 | 6.6074 | 16.9049 | 1.8714 | 11.2929 | 28.8929 | 3.3299 | 2.1366 | 5.4665 | 2.9212
T5 | SAO | SAO.2.T5 | SEXT | 1 | -1.821 | 2836.88 | 103.119 | 17.6253 | 306.238 | 0.3 | 22 | 172 | 189.2 | 16 | 17.6 | 1952 | 95 | 59.7868 | 356.8565 | 445.4303 | 31.4443 | 39.249 | 1.81 | 4.7351 | 0.14889 | 2.2593 | 5.9104 | 0.23198 | 10.891 | 28.491 | 3.3299 | 2.0606 | 5.3905 | 23.2373
UN2 | QE | QE.2.UN2 | QUAD | 2 | -0.045952 | 2985.76 | 347.237 | 17.6253 | 794.474 | 0.2 | 22 | 178 | 180 | 10 | 11 | 29.36 | 95 | 253.5292 | 13.5076 | 16.8603 | 81.8923 | 102.2185 | 12.2296 | 21.431 | 1.755 | 15.265 | 26.7502 | 2.7344 | 26.8807 | 48.8807 | 3.96 | 4.8385 | 8.7985 | 3.2178
UN2 | QE | QE.1.UN2 | QUAD | 1 | 0.045952 | 3007.5 | 325.497 | 17.6253 | 750.994 | 0.2 | 22 | 178 | 180 | 10 | 11 | 29.36 | 95 | 239.7088 | 13.5076 | 16.8603 | 81.8923 | 102.2185 | 11.5603 | 16.161 | 1.3235 | 14.4296 | 20.1722 | 2.062 | 25.4096 | 36.4096 | 1.98 | 4.5737 | 6.5537 | 3.1784
T5D | BV | BV.1.T5D | SBEN | 4 | 0.043633 | 3151.23 | 181.772 | 17.6253 | 463.544 | 2.5 | 22 | 498 | 547.8 | 50 | 55 | 1.28 | 370 | 83.4446 | 1.0261 | 1.2808 | 399.2099 | 498.2961 | 8.9311 | 169.2563 | 67.5688 | 11.1478 | 211.2667 | 105.2734 | 12.2553 | 232.2553 | 120.516 | 6.7134 | 127.2294 | 1.2086
T5D | SWEEP | SWEEP.1.T5D | RBEN | 1 | 0 | 3178.68 | 154.32 | 17.6253 | 408.64 | 0.64 | 22 | 182 | 200.2 | 65 | 71.5 | 0.85 | 95 | 21.432 | 0 | 0 | 0 | 0 | 0 | 0 | 0 | 0 | 0 | 0 | 15.3778 | 86.8778 | 14.3143 | 3.0786 | 17.3929 | #DIV/0!
T5D | SWEEP | SWEEP.2.T5D | RBEN | 1 | 0 | 3179.8 | 153.197 | 17.6253 | 406.394 | 0.64 | 22 | 182 | 200.2 | 65 | 71.5 | 0.85 | 95 | 21.3197 | 0 | 0 | 0 | 0 | 0 | 0 | 0 | 0 | 0 | 0 | 15.2932 | 86.7932 | 14.3143 | 3.0617 | 17.376 | #DIV/0!
T5D | QE | QE.1.T5D | QUAD | 1 | 0.045952 | 3052.86 | 280.14 | 17.6253 | 660.28 | 0.2 | 22 | 178 | 180 | 10 | 11 | 29.36 | 95 | 210.8747 | 13.5076 | 16.8603 | 81.8923 | 102.2185 | 10.1639 | 14.7646 | 1.2091 | 12.6866 | 18.4292 | 1.8838 | 22.3403 | 33.3403 | 1.98 | 4.0213 | 6.0013 | 3.1857
T5D | QF | QF.1.T5D | QUAD | 1 | -0.093209 | 3068.96 | 264.038 | 17.6253 | 628.076 | 0.5 | 22 | 180 | 180 | 18 | 19.8 | 29.36 | 95 | 113.1564 | 10.9595 | 13.6798 | 67.1906 | 83.8677 | 7.9325 | 14.6515 | 0.98445 | 9.9014 | 18.2881 | 1.5338 | 21.2507 | 41.0507 | 3.564 | 3.8251 | 7.3891 | 4.8176
T5D | QF | QF.2.T5D | QUAD | 1 | 0.037992 | 3081.16 | 251.843 | 17.6253 | 603.686 | 0.5 | 22 | 180 | 180 | 18 | 19.8 | 29.36 | 95 | 108.8011 | 4.4671 | 5.5758 | 27.3868 | 34.1844 | 3.1077 | 5.8464 | 0.16011 | 3.8791 | 7.2975 | 0.24946 | 20.4255 | 40.2255 | 3.564 | 3.6766 | 7.2406 | 29.025
T5D | QF | QF.3.T5D | QUAD | 1 | 0.082348 | 3142.33 | 190.671 | 17.6253 | 481.342 | 0.5 | 22 | 180 | 180 | 18 | 19.8 | 29.36 | 95 | 86.9539 | 9.6825 | 12.0858 | 59.3614 | 74.0953 | 5.3709 | 11.307 | 0.6712 | 6.704 | 14.1135 | 1.0457 | 16.286 | 36.086 | 3.564 | 2.9315 | 6.4955 | 6.2113
T5D | QF | QF.4.T5D | QUAD | 1 | -0.074431 | 3148.73 | 184.274 | 17.6253 | 468.548 | 0.5 | 22 | 180 | 180 | 18 | 19.8 | 29.36 | 95 | 84.6693 | 8.7517 | 10.9239 | 53.6546 | 66.972 | 4.7255 | 10.091 | 0.54143 | 5.8984 | 12.5956 | 0.84355 | 15.8531 | 35.6531 | 3.564 | 2.8536 | 6.4176 | 7.6078
T5D | QK | QK.1.T5D | QUAD | 2 | -0.18225 | 3158.36 | 174.643 | 17.6253 | 449.286 | 1 | 22 | 380 | 380 | 55 | 60.5 | 16 | 370 | 56.4314 | 10.7147 | 13.3742 | 254.4753 | 317.6375 | 5.518 | 79.1819 | 20.1498 | 6.8876 | 98.8352 | 31.3938 | 8.2398 | 129.2398 | 45.98 | 3.1311 | 49.1111 | 1.5644
T5D | QK | QK.6.T5D | QUAD | 4 | -0.1882 | 3172.95 | 160.048 | 17.6253 | 420.096 | 1 | 22 | 380 | 380 | 55 | 60.5 | 16 | 370 | 52.83 | 11.0644 | 13.8106 | 262.7789 | 328.0021 | 5.3278 | 157.4629 | 41.3779 | 6.6502 | 196.5461 | 64.4675 | 7.7045 | 249.7045 | 91.96 | 2.9277 | 94.8877 | 1.4719
T5D | SK | SK.1.T5D | SEXT | 2 | 0.69294 | 3159.8 | 173.199 | 17.6253 | 446.398 | 0.3 | 22 | 140 | 154 | 13 | 14.3 | 200 | 95 | 86.8458 | 135.7932 | 169.4978 | 95.0552 | 118.6485 | 7.976 | 25.6291 | 2.4362 | 9.9557 | 31.9904 | 3.7956 | 12.922 | 41.522 | 4.4044 | 1.99 | 6.3944 | 1.6847

## CORRECTORS
Test Output, Please verify with author before use
SECTION | TYPE | CIRCUIT | CLASS | #_OF_MAGNETS | STRENGTH | Z | DIST_TO_HALL | ENOM | CableLength | LENGTH | EMAX | IMAX | IMASSA | VMAX | VMASSA | GMAX
. | . | . | . | . | [m^(n-1)] | [m] | [m] | [GeV] | [m] | [m] | [GeV] | [A] | [A] | [V] | [V] | [m^(-n+1)]
I1 | CX | CX.37.I1 | HKIC | 1 | 0 | 37.9484 | 37.9484 | 0.15028 | 175.8968 | 0.00012273 | 0.16 | 0.0456 | 50 | 55 | 0.1 | 22
I1 | CX | CX.39.I1 | HKIC | 1 | 0 | 39.0974 | 39.0974 | 0.15028 | 178.1948 | 0.00012273 | 0.16 | 0.0456 | 50 | 55 | 0.1 | 22
I1 | CIX | CIX.51.I1 | HKIC | 1 | 0 | 51.8947 | 51.8947 | 0.13028 | 203.7894 | 0.0019987 | 0.16 | 0.01 | 2.1 | 2.31 | 1 | 0.15
I1 | CIX | CIX.57.I1 | HKIC | 1 | 0 | 57.0867 | 57.0867 | 0.13028 | 214.1734 | 0.0019987 | 0.16 | 0.01 | 2.1 | 2.31 | 1 | 0.15
I1 | CIX | CIX.65.I1 | HKIC | 1 | 0 | 65.3767 | 65.3767 | 0.13028 | 230.7534 | 0.0019987 | 0.16 | 0.01 | 2.1 | 2.31 | 1 | 0.15
I1 | CIX | CIX.73I.I1 | HKIC | 1 | 0 | 73.0267 | 73.0267 | 0.13028 | 246.0534 | 0.0019987 | 0.16 | 0.01 | 2.1 | 2.31 | 1 | 0.15
I1 | CIX | CIX.73II.I1 | HKIC | 1 | 0 | 73.9764 | 73.9764 | 0.13028 | 247.9528 | 0.0019987 | 0.01 | 0.01 | 2.1 | 2.31 | 1 | 0.15
I1 | CIX | CIX.76.I1 | HKIC | 1 | 0 | 76.0972 | 76.0972 | 0.13028 | 252.1944 | 0.0019987 | 0.16 | 0.01 | 2.1 | 2.31 | 1 | 0.15
I1 | CIX | CIX.79.I1 | HKIC | 1 | 0 | 79.0124 | 79.0124 | 0.13028 | 258.0248 | 0.0019987 | 0.16 | 0.01 | 2.1 | 2.31 | 1 | 0.15
I1 | CIX | CIX.81.I1 | HKIC | 1 | 0 | 81.0872 | 81.0872 | 0.13028 | 262.1744 | 0.0019987 | 0.16 | 0.01 | 2.1 | 2.31 | 1 | 0.15
I1 | CIX | CIX.83.I1 | HKIC | 1 | 0 | 83.9594 | 83.9594 | 0.13028 | 267.9188 | 0.0019987 | 0.16 | 0.01 | 2.1 | 2.31 | 1 | 0.15
I1 | CIX | CIX.86.I1 | HKIC | 1 | 0 | 86.0536 | 86.0536 | 0.13028 | 272.1072 | 0.0019987 | 0.16 | 0.01 | 2.1 | 2.31 | 1 | 0.15
I1 | CIX | CIX.88.I1 | HKIC | 1 | 0 | 88.9273 | 88.9273 | 0.13028 | 277.8546 | 0.0019987 | 0.16 | 0.01 | 2.1 | 2.31 | 1 | 0.15
I1 | CIX | CIX.91.I1 | HKIC | 1 | 0 | 91.0547 | 91.0547 | 0.13028 | 282.1094 | 0.0019987 | 0.16 | 0.01 | 2.1 | 2.31 | 1 | 0.15
I1 | CIX | CIX.95.I1 | HKIC | 1 | 0 | 95.5368 | 95.5368 | 0.13028 | 291.0736 | 0.0019987 | 0.16 | 0.01 | 2.1 | 2.31 | 1 | 0.15
I1 | CIX | CIX.102.I1 | HKIC | 1 | 0 | 102.767 | 102.767 | 0.13028 | 305.534 | 0.0019987 | 0.16 | 0.01 | 2.1 | 2.31 | 1 | 0.15
I1 | CIX | CIX.104.I1 | HKIC | 1 | 0 | 104.527 | 104.527 | 0.13028 | 309.054 | 0.0019987 | 0.16 | 0.01 | 2.1 | 2.31 | 1 | 0.15
I1 | CIX | CIX.109.I1 | HKIC | 1 | 0 | 109.527 | 109.527 | 0.13028 | 319.054 | 0.0019987 | 0.16 | 0.01 | 2.1 | 2.31 | 1 | 0.15
I1 | CIX | CIX.114.I1 | HKIC | 1 | 0 | 114.677 | 114.677 | 0.13028 | 329.354 | 0.0019987 | 0.16 | 0.01 | 2.1 | 2.31 | 1 | 0.15
I1 | CIX | CIX.118.I1 | HKIC | 1 | 0 | 118.652 | 118.652 | 0.13028 | 337.304 | 0.0019987 | 0.16 | 0.01 | 2.1 | 2.31 | 1 | 0.15
I1 | CY | CY.37.I1 | VKIC | 1 | 0 | 37.9484 | 37.9484 | 0.15028 | 175.8968 | 0.00012273 | 0.16 | 0.0456 | 50 | 55 | 0.1 | 22
I1 | CY | CY.39.I1 | VKIC | 1 | 0 | 39.0974 | 39.0974 | 0.15028 | 178.1948 | 0.00012273 | 0.16 | 0.0456 | 50 | 55 | 0.1 | 22
I1 | CIY | CIY.51.I1 | VKIC | 1 | 0 | 51.4917 | 51.4917 | 0.13028 | 202.9834 | 0.0019987 | 0.16 | 0.01 | 2.1 | 2.31 | 1 | 0.15
I1 | CIY | CIY.55.I1 | VKIC | 1 | 0 | 55.5367 | 55.5367 | 0.13028 | 211.0734 | 0.0019987 | 0.16 | 0.01 | 2.1 | 2.31 | 1 | 0.15
I1 | CIY | CIY.58.I1 | VKIC | 1 | 0 | 58.7367 | 58.7367 | 0.13028 | 217.4734 | 0.0019987 | 0.16 | 0.01 | 2.1 | 2.31 | 1 | 0.15
I1 | CIY | CIY.63.I1 | VKIC | 1 | 0 | 63.3767 | 63.3767 | 0.13028 | 226.7534 | 0.0019987 | 0.16 | 0.01 | 2.1 | 2.31 | 1 | 0.15
I1 | CIY | CIY.72.I1 | VKIC | 1 | 0 | 72.7267 | 72.7267 | 0.13028 | 245.4534 | 0.0019987 | 0.16 | 0.01 | 2.1 | 2.31 | 1 | 0.15
I1 | CIY | CIY.75.I1 | VKIC | 1 | 0 | 75.4986 | 75.4986 | 0.13028 | 250.9972 | 0.0019987 | 0.16 | 0.01 | 2.1 | 2.31 | 1 | 0.15
I1 | CIY | CIY.80.I1 | VKIC | 1 | 0 | 80.4997 | 80.4997 | 0.13028 | 260.9994 | 0.0019987 | 0.16 | 0.01 | 2.1 | 2.31 | 1 | 0.15
I1 | CIY | CIY.85.I1 | VKIC | 1 | 0 | 85.4662 | 85.4662 | 0.13028 | 270.9324 | 0.0019987 | 0.16 | 0.01 | 2.1 | 2.31 | 1 | 0.15
I1 | CIY | CIY.90.I1 | VKIC | 1 | 0 | 90.4561 | 90.4561 | 0.13028 | 280.9122 | 0.0019987 | 0.16 | 0.01 | 2.1 | 2.31 | 1 | 0.15
I1 | CIY | CIY.92.I1 | VKIC | 1 | 0 | 92.4776 | 92.4776 | 0.13028 | 284.9552 | 0.0019987 | 0.16 | 0.01 | 2.1 | 2.31 | 1 | 0.15
I1 | CIY | CIY.94.I1 | VKIC | 1 | 0 | 94.5268 | 94.5268 | 0.13028 | 289.0536 | 0.0019987 | 0.16 | 0.01 | 2.1 | 2.31 | 1 | 0.15
I1 | CBB | CBB.98.I1 | VKIC | 1 | 0 | 98.3968 | 98.3968 | 0.13028 | 296.7936 | 0 | 0.16 | 0 | 10 | 10 | 0 | 3
I1 | CBB | CBB.100.I1 | VKIC | 1 | 0 | 100.397 | 100.397 | 0.13028 | 300.794 | 0 | 0.16 | 0 | 10 | 10 | 0 | 3
I1 | CBB | CBB.101.I1 | VKIC | 1 | 0 | 101.897 | 101.897 | 0.13028 | 303.794 | 0 | 0.16 | 0 | 10 | 10 | 0 | 3
I1 | CIY | CIY.103.I1 | VKIC | 1 | 0 | 103.357 | 103.357 | 0.13028 | 306.714 | 0.0019987 | 0.16 | 0.01 | 2.1 | 2.31 | 1 | 0.15
I1 | CIY | CIY.107.I1 | VKIC | 1 | 0 | 107.027 | 107.027 | 0.13028 | 314.054 | 0.0019987 | 0.16 | 0.01 | 2.1 | 2.31 | 1 | 0.15
I1 | CIY | CIY.112.I1 | VKIC | 1 | 0 | 112.027 | 112.027 | 0.13028 | 324.054 | 0.0019987 | 0.16 | 0.01 | 2.1 | 2.31 | 1 | 0.15
I1 | CIY | CIY.116.I1 | VKIC | 1 | 0 | 116.552 | 116.552 | 0.13028 | 333.104 | 0.0019987 | 0.16 | 0.01 | 2.1 | 2.31 | 1 | 0.15
L1 | CX | CX.134.L1 | HKIC | 1 | 0 | 134.326 | 134.326 | 0.27278 | 368.652 | 0.00012273 | 0.8 | 0.0456 | 50 | 55 | 0.1 | 22
L1 | CX | CX.146.L1 | HKIC | 1 | 0 | 146.317 | 146.317 | 0.41528 | 392.634 | 0.00012273 | 0.8 | 0.0456 | 50 | 55 | 0.1 | 22
L1 | CX | CX.158.L1 | HKIC | 1 | 0 | 158.309 | 158.309 | 0.55778 | 416.618 | 0.00012273 | 0.8 | 0.0456 | 50 | 55 | 0.1 | 22
L1 | CX | CX.170.L1 | HKIC | 1 | 0 | 170.301 | 170.301 | 0.70028 | 440.602 | 0.00012273 | 0.8 | 0.0456 | 50 | 55 | 0.1 | 22
L1 | CY | CY.134.L1 | VKIC | 1 | 0 | 134.326 | 134.326 | 0.27278 | 368.652 | 0.00012273 | 0.8 | 0.0456 | 50 | 55 | 0.1 | 22
L1 | CY | CY.146.L1 | VKIC | 1 | 0 | 146.317 | 146.317 | 0.41528 | 392.634 | 0.00012273 | 0.8 | 0.0456 | 50 | 55 | 0.1 | 22
L1 | CY | CY.158.L1 | VKIC | 1 | 0 | 158.309 | 158.309 | 0.55778 | 416.618 | 0.00012273 | 0.8 | 0.0456 | 50 | 55 | 0.1 | 22
L1 | CY | CY.170.L1 | VKIC | 1 | 0 | 170.301 | 170.301 | 0.70028 | 440.602 | 0.00012273 | 0.8 | 0.0456 | 50 | 55 | 0.1 | 22
B1 | CIX | CIX.177.B1 | HKIC | 1 | 0 | 177.725 | 177.725 | 0.70028 | 455.45 | 0.0019987 | 0.8 | 0.01 | 2.1 | 2.31 | 1 | 0.15
B1 | CCX | CCX.179.B1 | HKIC | 1 | 0 | 179.959 | 179.959 | 0.70028 | 459.918 | 0.0002998 | 0.8 | 0.03 | 4.3 | 4.73 | 3 | 3
B1 | CIX | CIX.205.B1 | HKIC | 1 | 0 | 205.143 | 205.143 | 0.70028 | 510.286 | 0.0019987 | 0.8 | 0.01 | 2.1 | 2.31 | 1 | 0.15
B1 | CIX | CIX.209.B1 | HKIC | 1 | 0 | 209.759 | 209.759 | 0.70028 | 519.518 | 0.0019987 | 0.8 | 0.01 | 2.1 | 2.31 | 1 | 0.15
B1 | CIX | CIX.213.B1 | HKIC | 1 | 0 | 213.358 | 213.358 | 0.70028 | 526.716 | 0.0019987 | 0.8 | 0.01 | 2.1 | 2.31 | 1 | 0.15
B1 | CIX | CIX.216.B1 | HKIC | 1 | 0 | 216.025 | 216.025 | 0.70028 | 532.05 | 0.0019987 | 0.8 | 0.01 | 2.1 | 2.31 | 1 | 0.15
B1 | CCX | CCX.221.B1 | HKIC | 1 | 0 | 221.735 | 221.735 | 0.70028 | 543.47 | 0.0002998 | 0.8 | 0.03 | 4.3 | 4.73 | 3 | 3
B1 | CIX | CIX.226.B1 | HKIC | 1 | 0 | 226.692 | 226.692 | 0.70028 | 553.384 | 0.0019987 | 0.8 | 0.01 | 2.1 | 2.31 | 1 | 0.15
B1 | CCX | CCX.232.B1 | HKIC | 1 | 0 | 232.209 | 232.209 | 0.70028 | 564.418 | 0.0002998 | 0.8 | 0.03 | 4.3 | 4.73 | 3 | 3
B1 | CIY | CIY.176.B1 | VKIC | 1 | 0 | 176.41 | 176.41 | 0.70028 | 452.82 | 0.0019987 | 0.8 | 0.01 | 2.1 | 2.31 | 1 | 0.15
B1 | CCY | CCY.181.B1 | VKIC | 1 | 0 | 181.279 | 181.279 | 0.70028 | 462.558 | 0.0002998 | 0.8 | 0.03 | 4.3 | 4.73 | 3 | 3
B1 | CBB | CBB.191.B1 | VKIC | 1 | 0 | 191.709 | 191.709 | 0.70028 | 483.418 | 0 | 0.8 | 0 | 10 | 10 | 0 | 3
B1 | CBB | CBB.193.B1 | VKIC | 1 | 0 | 193.709 | 193.709 | 0.70028 | 487.418 | 0 | 0.8 | 0 | 10 | 10 | 0 | 3
B1 | CBB | CBB.202.B1 | VKIC | 1 | 0 | 202.709 | 202.709 | 0.70028 | 505.418 | 0 | 0.8 | 0 | 10 | 10 | 0 | 3
B1 | CIY | CIY.204.B1 | VKIC | 1 | 0 | 204.043 | 204.043 | 0.70028 | 508.086 | 0.0019987 | 0.8 | 0.01 | 2.1 | 2.31 | 1 | 0.15
B1 | CCY | CCY.210.B1 | VKIC | 1 | 0 | 210.759 | 210.759 | 0.70028 | 521.518 | 0.0002998 | 0.8 | 0.03 | 4.3 | 4.73 | 3 | 3
B1 | CIY | CIY.214.B1 | VKIC | 1 | 0 | 214.109 | 214.109 | 0.70028 | 528.218 | 0.0019987 | 0.8 | 0.01 | 2.1 | 2.31 | 1 | 0.15
B1 | CCY | CCY.217.B1 | VKIC | 1 | 0 | 217.191 | 217.191 | 0.70028 | 534.382 | 0.0002998 | 0.8 | 0.03 | 4.3 | 4.73 | 3 | 3
B1 | CCY | CCY.223.B1 | VKIC | 1 | 0 | 223.709 | 223.709 | 0.70028 | 547.418 | 0.0002998 | 0.8 | 0.03 | 4.3 | 4.73 | 3 | 3
B1 | CIY | CIY.227.B1 | VKIC | 1 | 0 | 227.659 | 227.659 | 0.70028 | 555.318 | 0.0019987 | 0.8 | 0.01 | 2.1 | 2.31 | 1 | 0.15
B1 | CCY | CCY.233.B1 | VKIC | 1 | 0 | 233.009 | 233.009 | 0.70028 | 566.018 | 0.0002998 | 3 | 0.03 | 4.3 | 4.73 | 3 | 3
B1D | CCX | CCX.233.B1D | HKIC | 1 | 0 | 233.74 | 233.74 | 0.70028 | 567.48 | 0.0002998 | 3 | 0.03 | 4.3 | 4.73 | 3 | 3
B1D | CCY | CCY.231.B1D | VKIC | 1 | 0 | 231.727 | 231.727 | 0.70028 | 563.454 | 0.0002998 | 3 | 0.03 | 4.3 | 4.73 | 3 | 3
L2 | CX | CX.249.L2 | HKIC | 1 | 0 | 249.822 | 249.822 | 0.84195 | 599.644 | 0.00012273 | 3 | 0.0456 | 50 | 55 | 0.1 | 22
L2 | CX | CX.273.L2 | HKIC | 1 | 0 | 273.806 | 273.806 | 1.1253 | 647.612 | 0.00012273 | 3 | 0.0456 | 50 | 55 | 0.1 | 22
L2 | CX | CX.297.L2 | HKIC | 1 | 0 | 297.789 | 297.789 | 1.4086 | 695.578 | 0.00012273 | 3 | 0.0456 | 50 | 55 | 0.1 | 22
L2 | CX | CX.321.L2 | HKIC | 1 | 0 | 321.773 | 321.773 | 1.6919 | 743.546 | 0.00012273 | 3 | 0.0456 | 50 | 55 | 0.1 | 22
L2 | CX | CX.345.L2 | HKIC | 1 | 0 | 345.756 | 345.756 | 1.9753 | 791.512 | 0.00012273 | 3 | 0.0456 | 50 | 55 | 0.1 | 22
L2 | CX | CX.369.L2 | HKIC | 1 | 0 | 369.739 | 369.739 | 2.2586 | 839.478 | 0.00012273 | 3 | 0.0456 | 50 | 55 | 0.1 | 22
L2 | CY | CY.261.L2 | VKIC | 1 | 0 | 261.814 | 261.814 | 0.98361 | 623.628 | 0.00012273 | 3 | 0.0456 | 50 | 55 | 0.1 | 22
L2 | CY | CY.285.L2 | VKIC | 1 | 0 | 285.798 | 285.798 | 1.2669 | 671.596 | 0.00012273 | 3 | 0.0456 | 50 | 55 | 0.1 | 22
L2 | CY | CY.309.L2 | VKIC | 1 | 0 | 309.781 | 309.781 | 1.5503 | 719.562 | 0.00012273 | 3 | 0.0456 | 50 | 55 | 0.1 | 22
L2 | CY | CY.333.L2 | VKIC | 1 | 0 | 333.764 | 333.764 | 1.8336 | 767.528 | 0.00012273 | 3 | 0.0456 | 50 | 55 | 0.1 | 22
L2 | CY | CY.357.L2 | VKIC | 1 | 0 | 357.748 | 357.748 | 2.1169 | 815.496 | 0.00012273 | 3 | 0.0456 | 50 | 55 | 0.1 | 22
L2 | CY | CY.381.L2 | VKIC | 1 | 0 | 381.731 | 381.731 | 2.4003 | 863.462 | 0.00012273 | 3 | 0.0456 | 50 | 55 | 0.1 | 22
B2 | CCX | CCX.388.B2 | HKIC | 1 | 0 | 388.989 | 388.989 | 2.4003 | 877.978 | 0.0002998 | 3 | 0.03 | 4.3 | 4.73 | 3 | 3
B2 | CCX | CCX.392.B2 | HKIC | 1 | 0 | 392.389 | 392.389 | 2.4003 | 884.778 | 0.0002998 | 3 | 0.03 | 4.3 | 4.73 | 3 | 3
B2 | CCX | CCX.415.B2 | HKIC | 1 | 0 | 415.809 | 415.809 | 2.4003 | 931.618 | 0.0002998 | 3 | 0.03 | 4.3 | 4.73 | 3 | 3
B2 | CCX | CCX.418.B2 | HKIC | 1 | 0 | 418.109 | 418.109 | 2.4003 | 936.218 | 0.0002998 | 3 | 0.03 | 4.3 | 4.73 | 3 | 3
B2 | CCX | CCX.426.B2 | HKIC | 1 | 0 | 426.199 | 426.199 | 2.4003 | 952.398 | 0.0002998 | 3 | 0.03 | 4.3 | 4.73 | 3 | 3
B2 | CCX | CCX.431.B2 | HKIC | 1 | 0 | 431.939 | 431.939 | 2.4003 | 963.878 | 0.0002998 | 3 | 0.03 | 4.3 | 4.73 | 3 | 3
B2 | CCX | CCX.441.B2 | HKIC | 1 | 0 | 441.159 | 441.159 | 2.4003 | 982.318 | 0.0002998 | 3 | 0.03 | 4.3 | 4.73 | 3 | 3
B2 | CCX | CCX.447.B2 | HKIC | 1 | 0 | 447.509 | 447.509 | 2.4003 | 995.018 | 0.0002998 | 3 | 0.03 | 4.3 | 4.73 | 3 | 3
B2 | CCX | CCX.454.B2 | HKIC | 1 | 0 | 454.459 | 454.459 | 2.4003 | 1008.918 | 0.0002998 | 3 | 0.03 | 4.3 | 4.73 | 3 | 3
B2 | CCX | CCX.456.B2 | HKIC | 1 | 0 | 456.359 | 456.359 | 2.4003 | 1012.718 | 0.0002998 | 3 | 0.03 | 4.3 | 4.73 | 3 | 3
B2 | CCX | CCX.464.B2 | HKIC | 1 | 0 | 464.109 | 464.109 | 2.4003 | 1028.218 | 0.0002998 | 3 | 0.03 | 4.3 | 4.73 | 3 | 3
B2 | CCX | CCX.465.B2 | HKIC | 1 | 0 | 465.359 | 465.359 | 2.4003 | 1030.718 | 0.0002998 | 3 | 0.03 | 4.3 | 4.73 | 3 | 3
B2 | CCY | CCY.387.B2 | VKIC | 1 | 0 | 387.889 | 387.889 | 2.4003 | 875.778 | 0.0002998 | 3 | 0.03 | 4.3 | 4.73 | 3 | 3
B2 | CCY | CCY.391.B2 | VKIC | 1 | 0 | 391.389 | 391.389 | 2.4003 | 882.778 | 0.0002998 | 3 | 0.03 | 4.3 | 4.73 | 3 | 3
B2 | CBB | CBB.403.B2 | VKIC | 1 | 0 | 403.239 | 403.239 | 2.4003 | 906.478 | 0 | 3 | 0 | 10 | 10 | 0 | 3
B2 | CBB | CBB.405.B2 | VKIC | 1 | 0 | 405.239 | 405.239 | 2.4003 | 910.478 | 0 | 3 | 0 | 10 | 10 | 0 | 3
B2 | CBB | CBB.414.B2 | VKIC | 1 | 0 | 414.239 | 414.239 | 2.4003 | 928.478 | 0 | 3 | 0 | 10 | 10 | 0 | 3
B2 | CCY | CCY.416.B2 | VKIC | 1 | 0 | 416.059 | 416.059 | 2.4003 | 932.118 | 0.0002998 | 3 | 0.03 | 4.3 | 4.73 | 3 | 3
B2 | CCY | CCY.418.B2 | VKIC | 1 | 0 | 418.359 | 418.359 | 2.4003 | 936.718 | 0.0002998 | 3 | 0.03 | 4.3 | 4.73 | 3 | 3
B2 | CCY | CCY.426.B2 | VKIC | 1 | 0 | 426.499 | 426.499 | 2.4003 | 952.998 | 0.0002998 | 3 | 0.03 | 4.3 | 4.73 | 3 | 3
B2 | CCY | CCY.434.B2 | VKIC | 1 | 0 | 434.659 | 434.659 | 2.4003 | 969.318 | 0.0002998 | 3 | 0.03 | 4.3 | 4.73 | 3 | 3
B2 | CCY | CCY.448.B2 | VKIC | 1 | 0 | 448.759 | 448.759 | 2.4003 | 997.518 | 0.0002998 | 3 | 0.03 | 4.3 | 4.73 | 3 | 3
B2 | CCY | CCY.460.B2 | VKIC | 1 | 0 | 460.159 | 460.159 | 2.4003 | 1020.318 | 0.0002998 | 3 | 0.03 | 4.3 | 4.73 | 3 | 3
B2 | CCY | CCY.464.B2 | VKIC | 1 | 0 | 464.909 | 464.909 | 2.4003 | 1029.818 | 0.0002998 | 3 | 0.03 | 4.3 | 4.73 | 3 | 3
B2 | CCY | CCY.470.B2 | VKIC | 1 | 0 | 470.434 | 470.434 | 2.4003 | 1040.868 | 0.0002998 | 3.25 | 0.03 | 4.3 | 4.73 | 3 | 3
B2D | CFX | CFX.470.B2D | HKIC | 1 | 0 | 470.562 | 470.562 | 2.4003 | 1041.124 | 0.00020441 | 3.5 | 0.15 | 9.4 | 10.34 | 9.9 | 22
B2D | CFX | CFX.477.B2D | HKIC | 1 | 0 | 477.296 | 477.296 | 2.4003 | 1054.592 | 0.00020441 | 3.75 | 0.15 | 9.4 | 10.34 | 9.9 | 22
B2D | CFY | CFY.468.B2D | VKIC | 1 | 0 | 468.714 | 468.714 | 2.4003 | 1037.428 | 0.00020441 | 4 | 0.15 | 9.4 | 10.34 | 9.9 | 22
B2D | CFY | CFY.471.B2D | VKIC | 1 | 0 | 471.54 | 471.54 | 2.4003 | 1043.08 | 0.00020441 | 4.25 | 0.15 | 9.4 | 10.34 | 9.9 | 22
B2D | CFY | CFY.475.B2D | VKIC | 1 | 0 | 475.946 | 475.946 | 2.4003 | 1051.892 | 0.00020441 | 4.5 | 0.15 | 9.4 | 10.34 | 9.9 | 22
L3 | CX | CX.488.L3 | HKIC | 1 | 0 | 488.603 | 0 | 2.5815 | 100 | 0.00012273 | 4.75 | 0.0456 | 50 | 55 | 0.1 | 22
L3 | CX | CX.512.L3 | HKIC | 1 | 0 | 512.586 | 0 | 2.944 | 100 | 0.00012273 | 5 | 0.0456 | 50 | 55 | 0.1 | 22
L3 | CX | CX.536.L3 | HKIC | 1 | 0 | 536.57 | 0 | 3.3065 | 100 | 0.00012273 | 5.25 | 0.0456 | 50 | 55 | 0.1 | 22
L3 | CX | CX.560.L3 | HKIC | 1 | 0 | 560.553 | 0 | 3.669 | 100 | 0.00012273 | 5.5 | 0.0456 | 50 | 55 | 0.1 | 22
L3 | CX | CX.584.L3 | HKIC | 1 | 0 | 584.536 | 0 | 4.0315 | 100 | 0.00012273 | 5.75 | 0.0456 | 50 | 55 | 0.1 | 22
L3 | CX | CX.608.L3 | HKIC | 1 | 0 | 608.52 | 0 | 4.394 | 100 | 0.00012273 | 6 | 0.0456 | 50 | 55 | 0.1 | 22
L3 | CX | CX.635.L3 | HKIC | 1 | 0 | 635.501 | 0 | 4.7565 | 100 | 0.00012273 | 6.25 | 0.0456 | 50 | 55 | 0.1 | 22
L3 | CX | CX.659.L3 | HKIC | 1 | 0 | 659.484 | 0 | 5.119 | 100 | 0.00012273 | 6.5 | 0.0456 | 50 | 55 | 0.1 | 22
L3 | CX | CX.683.L3 | HKIC | 1 | 0 | 683.468 | 0 | 5.4815 | 100 | 0.00012273 | 6.75 | 0.0456 | 50 | 55 | 0.1 | 22
L3 | CX | CX.707.L3 | HKIC | 1 | 0 | 707.451 | 0 | 5.844 | 100 | 0.00012273 | 7 | 0.0456 | 50 | 55 | 0.1 | 22
L3 | CX | CX.731.L3 | HKIC | 1 | 0 | 731.435 | 0 | 6.2065 | 100 | 0.00012273 | 7.25 | 0.0456 | 50 | 55 | 0.1 | 22
L3 | CX | CX.755.L3 | HKIC | 1 | 0 | 755.418 | 0 | 6.569 | 100 | 0.00012273 | 7.5 | 0.0456 | 50 | 55 | 0.1 | 22
L3 | CX | CX.782.L3 | HKIC | 1 | 0 | 782.399 | 0 | 6.9315 | 100 | 0.00012273 | 7.75 | 0.0456 | 50 | 55 | 0.1 | 22
L3 | CX | CX.806.L3 | HKIC | 1 | 0 | 806.383 | 0 | 7.294 | 100 | 0.00012273 | 8 | 0.0456 | 50 | 55 | 0.1 | 22
L3 | CX | CX.830.L3 | HKIC | 1 | 0 | 830.366 | 0 | 7.6565 | 100 | 0.00012273 | 8.25 | 0.0456 | 50 | 55 | 0.1 | 22
L3 | CX | CX.854.L3 | HKIC | 1 | 0 | 854.349 | 0 | 8.019 | 100 | 0.00012273 | 8.5 | 0.0456 | 50 | 55 | 0.1 | 22
L3 | CX | CX.878.L3 | HKIC | 1 | 0 | 878.333 | 0 | 8.3815 | 100 | 0.00012273 | 8.75 | 0.0456 | 50 | 55 | 0.1 | 22
L3 | CX | CX.902.L3 | HKIC | 1 | 0 | 902.316 | 0 | 8.744 | 100 | 0.00012273 | 9 | 0.0456 | 50 | 55 | 0.1 | 22
L3 | CX | CX.929.L3 | HKIC | 1 | 0 | 929.297 | 0 | 9.1065 | 100 | 0.00012273 | 9.25 | 0.0456 | 50 | 55 | 0.1 | 22
L3 | CX | CX.953.L3 | HKIC | 1 | 0 | 953.281 | 0 | 9.469 | 100 | 0.00012273 | 9.5 | 0.0456 | 50 | 55 | 0.1 | 22
L3 | CX | CX.977.L3 | HKIC | 1 | 0 | 977.264 | 0 | 9.8315 | 100 | 0.00012273 | 9.75 | 0.0456 | 50 | 55 | 0.1 | 22
L3 | CX | CX.1001.L3 | HKIC | 1 | 0 | 1001.25 | 0 | 10.194 | 100 | 0.00012273 | 10 | 0.0456 | 50 | 55 | 0.1 | 22
L3 | CX | CX.1025.L3 | HKIC | 1 | 0 | 1025.23 | 0 | 10.5565 | 100 | 0.00012273 | 10.25 | 0.0456 | 50 | 55 | 0.1 | 22
L3 | CX | CX.1049.L3 | HKIC | 1 | 0 | 1049.21 | 0 | 10.919 | 100 | 0.00012273 | 10.5 | 0.0456 | 50 | 55 | 0.1 | 22
L3 | CX | CX.1076.L3 | HKIC | 1 | 0 | 1076.2 | 0 | 11.2815 | 100 | 0.00012273 | 10.75 | 0.0456 | 50 | 55 | 0.1 | 22
L3 | CX | CX.1100.L3 | HKIC | 1 | 0 | 1100.18 | 0 | 11.644 | 100 | 0.00012273 | 11 | 0.0456 | 50 | 55 | 0.1 | 22
L3 | CX | CX.1124.L3 | HKIC | 1 | 0 | 1124.16 | 0 | 12.0065 | 100 | 0.00012273 | 11.25 | 0.0456 | 50 | 55 | 0.1 | 22
L3 | CX | CX.1148.L3 | HKIC | 1 | 0 | 1148.15 | 0 | 12.369 | 100 | 0.00012273 | 11.5 | 0.0456 | 50 | 55 | 0.1 | 22
L3 | CX | CX.1172.L3 | HKIC | 1 | 0 | 1172.13 | 0 | 12.7315 | 100 | 0.00012273 | 11.75 | 0.0456 | 50 | 55 | 0.1 | 22
L3 | CX | CX.1196.L3 | HKIC | 1 | 0 | 1196.11 | 0 | 13.094 | 100 | 0.00012273 | 12 | 0.0456 | 50 | 55 | 0.1 | 22
L3 | CX | CX.1223.L3 | HKIC | 1 | 0 | 1223.09 | 0 | 13.4565 | 100 | 0.00012273 | 12.25 | 0.0456 | 50 | 55 | 0.1 | 22
L3 | CX | CX.1247.L3 | HKIC | 1 | 0 | 1247.08 | 0 | 13.819 | 100 | 0.00012273 | 12.5 | 0.0456 | 50 | 55 | 0.1 | 22
L3 | CX | CX.1271.L3 | HKIC | 1 | 0 | 1271.06 | 0 | 14.1815 | 100 | 0.00012273 | 12.75 | 0.0456 | 50 | 55 | 0.1 | 22
L3 | CX | CX.1295.L3 | HKIC | 1 | 0 | 1295.04 | 0 | 14.544 | 100 | 0.00012273 | 13 | 0.0456 | 50 | 55 | 0.1 | 22
L3 | CX | CX.1319.L3 | HKIC | 1 | 0 | 1319.03 | 0 | 14.9065 | 100 | 0.00012273 | 13.25 | 0.0456 | 50 | 55 | 0.1 | 22
L3 | CX | CX.1343.L3 | HKIC | 1 | 0 | 1343.01 | 0 | 15.269 | 100 | 0.00012273 | 13.5 | 0.0456 | 50 | 55 | 0.1 | 22
L3 | CX | CX.1369.L3 | HKIC | 1 | 0 | 1369.99 | 0 | 15.6315 | 100 | 0.00012273 | 13.75 | 0.0456 | 50 | 55 | 0.1 | 22
L3 | CX | CX.1393.L3 | HKIC | 1 | 0 | 1393.98 | 0 | 15.994 | 100 | 0.00012273 | 14 | 0.0456 | 50 | 55 | 0.1 | 22
L3 | CX | CX.1417.L3 | HKIC | 1 | 0 | 1417.96 | 0 | 16.3565 | 100 | 0.00012273 | 14.25 | 0.0456 | 50 | 55 | 0.1 | 22
L3 | CX | CX.1441.L3 | HKIC | 1 | 0 | 1441.94 | 0 | 16.719 | 100 | 0.00012273 | 14.5 | 0.0456 | 50 | 55 | 0.1 | 22
L3 | CX | CX.1465.L3 | HKIC | 1 | 0 | 1465.93 | 0 | 17.0815 | 100 | 0.00012273 | 14.75 | 0.0456 | 50 | 55 | 0.1 | 22
L3 | CX | CX.1489.L3 | HKIC | 1 | 0 | 1489.91 | 0 | 17.444 | 100 | 0.00012273 | 15 | 0.0456 | 50 | 55 | 0.1 | 22
L3 | CEX | CEX.1542.L3 | HKIC | 1 | 0 | 1542.34 | 0 | 17.6253 | 100 | 8.1764e-05 | 15.25 | 0.06 | 4.5 | 4.95 | 6.5 | 22
L3 | CEX | CEX.1615.L3 | HKIC | 1 | 0 | 1615.79 | 0 | 17.6253 | 100 | 8.1764e-05 | 15.5 | 0.06 | 4.5 | 4.95 | 6.5 | 22
L3 | CFX | CFX.1642.L3 | HKIC | 1 | 0 | 1642.03 | 0 | 17.6253 | 100 | 0.00020441 | 15.75 | 0.15 | 9.4 | 10.34 | 9.9 | 22
L3 | CY | CY.500.L3 | VKIC | 1 | 0 | 500.595 | 0 | 2.7628 | 100 | 0.00012273 | 16 | 0.0456 | 50 | 55 | 0.1 | 22
L3 | CY | CY.524.L3 | VKIC | 1 | 0 | 524.578 | 0 | 3.1253 | 100 | 0.00012273 | 16.25 | 0.0456 | 50 | 55 | 0.1 | 22
L3 | CY | CY.548.L3 | VKIC | 1 | 0 | 548.561 | 0 | 3.4878 | 100 | 0.00012273 | 16.5 | 0.0456 | 50 | 55 | 0.1 | 22
L3 | CY | CY.572.L3 | VKIC | 1 | 0 | 572.545 | 0 | 3.8503 | 100 | 0.00012273 | 16.75 | 0.0456 | 50 | 55 | 0.1 | 22
L3 | CY | CY.596.L3 | VKIC | 1 | 0 | 596.528 | 0 | 4.2128 | 100 | 0.00012273 | 17 | 0.0456 | 50 | 55 | 0.1 | 22
L3 | CY | CY.620.L3 | VKIC | 1 | 0 | 620.512 | 0 | 4.5753 | 100 | 0.00012273 | 17.25 | 0.0456 | 50 | 55 | 0.1 | 22
L3 | CY | CY.647.L3 | VKIC | 1 | 0 | 647.493 | 0 | 4.9378 | 100 | 0.00012273 | 17.5 | 0.0456 | 50 | 55 | 0.1 | 22
L3 | CY | CY.671.L3 | VKIC | 1 | 0 | 671.476 | 0 | 5.3003 | 100 | 0.00012273 | 17.75 | 0.0456 | 50 | 55 | 0.1 | 22
L3 | CY | CY.695.L3 | VKIC | 1 | 0 | 695.46 | 0 | 5.6628 | 100 | 0.00012273 | 18 | 0.0456 | 50 | 55 | 0.1 | 22
L3 | CY | CY.719.L3 | VKIC | 1 | 0 | 719.443 | 0 | 6.0253 | 100 | 0.00012273 | 18.25 | 0.0456 | 50 | 55 | 0.1 | 22
L3 | CY | CY.743.L3 | VKIC | 1 | 0 | 743.426 | 0 | 6.3878 | 100 | 0.00012273 | 18.5 | 0.0456 | 50 | 55 | 0.1 | 22
L3 | CY | CY.767.L3 | VKIC | 1 | 0 | 767.41 | 0 | 6.7503 | 100 | 0.00012273 | 18.75 | 0.0456 | 50 | 55 | 0.1 | 22
L3 | CY | CY.794.L3 | VKIC | 1 | 0 | 794.391 | 0 | 7.1128 | 100 | 0.00012273 | 19 | 0.0456 | 50 | 55 | 0.1 | 22
L3 | CY | CY.818.L3 | VKIC | 1 | 0 | 818.374 | 0 | 7.4753 | 100 | 0.00012273 | 19.25 | 0.0456 | 50 | 55 | 0.1 | 22
L3 | CY | CY.842.L3 | VKIC | 1 | 0 | 842.358 | 0 | 7.8378 | 100 | 0.00012273 | 19.5 | 0.0456 | 50 | 55 | 0.1 | 22
L3 | CY | CY.866.L3 | VKIC | 1 | 0 | 866.341 | 0 | 8.2003 | 100 | 0.00012273 | 19.75 | 0.0456 | 50 | 55 | 0.1 | 22
L3 | CY | CY.890.L3 | VKIC | 1 | 0 | 890.325 | 0 | 8.5628 | 100 | 0.00012273 | 20 | 0.0456 | 50 | 55 | 0.1 | 22
L3 | CY | CY.914.L3 | VKIC | 1 | 0 | 914.308 | 0 | 8.9253 | 100 | 0.00012273 | 20.25 | 0.0456 | 50 | 55 | 0.1 | 22
L3 | CY | CY.941.L3 | VKIC | 1 | 0 | 941.289 | 0 | 9.2878 | 100 | 0.00012273 | 20.5 | 0.0456 | 50 | 55 | 0.1 | 22
L3 | CY | CY.965.L3 | VKIC | 1 | 0 | 965.273 | 0 | 9.6503 | 100 | 0.00012273 | 20.75 | 0.0456 | 50 | 55 | 0.1 | 22
L3 | CY | CY.989.L3 | VKIC | 1 | 0 | 989.256 | 0 | 10.0128 | 100 | 0.00012273 | 21 | 0.0456 | 50 | 55 | 0.1 | 22
L3 | CY | CY.1013.L3 | VKIC | 1 | 0 | 1013.24 | 0 | 10.3753 | 100 | 0.00012273 | 21.25 | 0.0456 | 50 | 55 | 0.1 | 22
L3 | CY | CY.1037.L3 | VKIC | 1 | 0 | 1037.22 | 0 | 10.7378 | 100 | 0.00012273 | 21.5 | 0.0456 | 50 | 55 | 0.1 | 22
L3 | CY | CY.1061.L3 | VKIC | 1 | 0 | 1061.21 | 0 | 11.1003 | 100 | 0.00012273 | 21.75 | 0.0456 | 50 | 55 | 0.1 | 22
L3 | CY | CY.1088.L3 | VKIC | 1 | 0 | 1088.19 | 0 | 11.4628 | 100 | 0.00012273 | 22 | 0.0456 | 50 | 55 | 0.1 | 22
L3 | CY | CY.1112.L3 | VKIC | 1 | 0 | 1112.17 | 0 | 11.8253 | 100 | 0.00012273 | 22.25 | 0.0456 | 50 | 55 | 0.1 | 22
L3 | CY | CY.1136.L3 | VKIC | 1 | 0 | 1136.15 | 0 | 12.1878 | 100 | 0.00012273 | 22.5 | 0.0456 | 50 | 55 | 0.1 | 22
L3 | CY | CY.1160.L3 | VKIC | 1 | 0 | 1160.14 | 0 | 12.5503 | 100 | 0.00012273 | 22.75 | 0.0456 | 50 | 55 | 0.1 | 22
L3 | CY | CY.1184.L3 | VKIC | 1 | 0 | 1184.12 | 0 | 12.9128 | 100 | 0.00012273 | 23 | 0.0456 | 50 | 55 | 0.1 | 22
L3 | CY | CY.1208.L3 | VKIC | 1 | 0 | 1208.1 | 0 | 13.2753 | 100 | 0.00012273 | 23.25 | 0.0456 | 50 | 55 | 0.1 | 22
L3 | CY | CY.1235.L3 | VKIC | 1 | 0 | 1235.09 | 0 | 13.6378 | 100 | 0.00012273 | 23.5 | 0.0456 | 50 | 55 | 0.1 | 22
L3 | CY | CY.1259.L3 | VKIC | 1 | 0 | 1259.07 | 0 | 14.0003 | 100 | 0.00012273 | 23.75 | 0.0456 | 50 | 55 | 0.1 | 22
L3 | CY | CY.1283.L3 | VKIC | 1 | 0 | 1283.05 | 0 | 14.3628 | 100 | 0.00012273 | 24 | 0.0456 | 50 | 55 | 0.1 | 22
L3 | CY | CY.1307.L3 | VKIC | 1 | 0 | 1307.04 | 0 | 14.7253 | 100 | 0.00012273 | 22 | 0.0456 | 50 | 55 | 0.1 | 22
L3 | CY | CY.1331.L3 | VKIC | 1 | 0 | 1331.02 | 0 | 15.0878 | 100 | 0.00012273 | 22 | 0.0456 | 50 | 55 | 0.1 | 22
L3 | CY | CY.1355.L3 | VKIC | 1 | 0 | 1355 | 0 | 15.4503 | 100 | 0.00012273 | 22 | 0.0456 | 50 | 55 | 0.1 | 22
L3 | CY | CY.1381.L3 | VKIC | 1 | 0 | 1381.98 | 0 | 15.8128 | 100 | 0.00012273 | 22 | 0.0456 | 50 | 55 | 0.1 | 22
L3 | CY | CY.1405.L3 | VKIC | 1 | 0 | 1405.97 | 0 | 16.1753 | 100 | 0.00012273 | 22 | 0.0456 | 50 | 55 | 0.1 | 22
L3 | CY | CY.1429.L3 | VKIC | 1 | 0 | 1429.95 | 0 | 16.5378 | 100 | 0.00012273 | 22 | 0.0456 | 50 | 55 | 0.1 | 22
L3 | CY | CY.1453.L3 | VKIC | 1 | 0 | 1453.93 | 0 | 16.9003 | 100 | 0.00012273 | 22 | 0.0456 | 50 | 55 | 0.1 | 22
L3 | CY | CY.1477.L3 | VKIC | 1 | 0 | 1477.92 | 0 | 17.2628 | 100 | 0.00012273 | 22 | 0.0456 | 50 | 55 | 0.1 | 22
L3 | CY | CY.1501.L3 | VKIC | 1 | 0 | 1501.9 | 0 | 17.6253 | 100 | 0.00012273 | 22 | 0.0456 | 50 | 55 | 0.1 | 22
L3 | CEY | CEY.1579.L3 | VKIC | 1 | 0 | 1579.06 | 0 | 17.6253 | 100 | 8.1764e-05 | 22 | 0.06 | 4.5 | 4.95 | 6.5 | 22
L3 | CEY | CEY.1629.L3 | VKIC | 1 | 0 | 1629.38 | 0 | 17.6253 | 100 | 8.1764e-05 | 22 | 0.06 | 4.5 | 4.95 | 6.5 | 22
L3 | CFY | CFY.1651.L3 | VKIC | 1 | 0 | 1651.38 | 0 | 17.6253 | 100 | 0.00020441 | 22 | 0.15 | 9.4 | 10.34 | 9.9 | 22
CL | CFX | CFX.1660.CL | HKIC | 1 | 0 | 1660.73 | 439.274 | 17.6253 | 978.548 | 0.00020441 | 22 | 0.15 | 9.4 | 10.34 | 9.9 | 22
CL | CHX | CHX.1672.CL | HKIC | 1 | 0 | 1672.73 | 427.274 | 17.6253 | 954.548 | 0.00040882 | 22 | 0.15 | 9.4 | 10.34 | 14 | 22
CL | CFX | CFX.1683.CL | HKIC | 1 | 0 | 1683.31 | 416.695 | 17.6253 | 933.39 | 0.00020441 | 22 | 0.15 | 9.4 | 10.34 | 9.9 | 22
CL | CFX | CFX.1701.CL | HKIC | 1 | 0 | 1701.31 | 398.695 | 17.6253 | 897.39 | 0.00020441 | 22 | 0.15 | 9.4 | 10.34 | 9.9 | 22
CL | CFX | CFX.1719.CL | HKIC | 1 | 0 | 1719.3 | 380.696 | 17.6253 | 861.392 | 0.00020441 | 22 | 0.15 | 9.4 | 10.34 | 9.9 | 22
CL | CFX | CFX.1737.CL | HKIC | 1 | 0 | 1737.3 | 362.699 | 17.6253 | 825.398 | 0.00020441 | 22 | 0.15 | 9.4 | 10.34 | 9.9 | 22
CL | CHX | CHX.1747.CL | HKIC | 1 | 0 | 1747.5 | 352.496 | 17.6253 | 804.992 | 0.00040882 | 22 | 0.15 | 9.4 | 10.34 | 14 | 22
CL | CFX | CFX.1755.CL | HKIC | 1 | 0 | 1755.3 | 344.702 | 17.6253 | 789.404 | 0.00020441 | 22 | 0.15 | 9.4 | 10.34 | 9.9 | 22
CL | CFX | CFX.1764.CL | HKIC | 1 | 0 | 1764.3 | 335.705 | 17.6253 | 771.41 | 0.00020441 | 22 | 0.15 | 9.4 | 10.34 | 9.9 | 22
CL | CFX | CFX.1773.CL | HKIC | 1 | 0 | 1773.29 | 326.707 | 17.6253 | 753.414 | 0.00020441 | 22 | 0.15 | 9.4 | 10.34 | 9.9 | 22
CL | CHX | CHX.1780.CL | HKIC | 1 | 0 | 1780.15 | 319.853 | 17.6253 | 739.706 | 0.00040882 | 22 | 0.15 | 9.4 | 10.34 | 14 | 22
CL | CFX | CFX.1791.CL | HKIC | 1 | 0 | 1791.29 | 308.711 | 17.6253 | 717.422 | 0.00020441 | 22 | 0.15 | 9.4 | 10.34 | 9.9 | 22
CL | CFX | CFX.1809.CL | HKIC | 1 | 0 | 1809.29 | 290.713 | 17.6253 | 681.426 | 0.00020441 | 22 | 0.15 | 9.4 | 10.34 | 9.9 | 22
CL | CFX | CFX.1827.CL | HKIC | 1 | 0 | 1827.29 | 272.714 | 17.6253 | 645.428 | 0.00020441 | 22 | 0.15 | 9.4 | 10.34 | 9.9 | 22
CL | CFX | CFX.1845.CL | HKIC | 1 | 0 | 1845.29 | 254.715 | 17.6253 | 609.43 | 0.00020441 | 22 | 0.15 | 9.4 | 10.34 | 9.9 | 22
CL | CHY | CHY.1667.CL | VKIC | 1 | 0 | 1667.09 | 432.914 | 17.6253 | 965.828 | 0.00040882 | 22 | 0.15 | 9.4 | 10.34 | 14 | 22
CL | CFY | CFY.1674.CL | VKIC | 1 | 0 | 1674.31 | 425.694 | 17.6253 | 951.388 | 0.00020441 | 22 | 0.15 | 9.4 | 10.34 | 9.9 | 22
CL | CFY | CFY.1692.CL | VKIC | 1 | 0 | 1692.31 | 407.695 | 17.6253 | 915.39 | 0.00020441 | 22 | 0.15 | 9.4 | 10.34 | 9.9 | 22
CL | CFY | CFY.1710.CL | VKIC | 1 | 0 | 1710.3 | 389.695 | 17.6253 | 879.39 | 0.00020441 | 22 | 0.15 | 9.4 | 10.34 | 9.9 | 22
CL | CFY | CFY.1728.CL | VKIC | 1 | 0 | 1728.3 | 371.697 | 17.6253 | 843.394 | 0.00020441 | 22 | 0.15 | 9.4 | 10.34 | 9.9 | 22
CL | CFY | CFY.1746.CL | VKIC | 1 | 0 | 1746.3 | 353.7 | 17.6253 | 807.4 | 0.00020441 | 22 | 0.15 | 9.4 | 10.34 | 9.9 | 22
CL | CHY | CHY.1753.CL | VKIC | 1 | 0 | 1753.14 | 346.857 | 17.6253 | 793.714 | 0.00040882 | 22 | 0.15 | 9.4 | 10.34 | 14 | 22
CL | CFY | CFY.1760.CL | VKIC | 1 | 0 | 1760.3 | 339.704 | 17.6253 | 779.408 | 0.00020441 | 22 | 0.15 | 9.4 | 10.34 | 9.9 | 22
CL | CFY | CFY.1768.CL | VKIC | 1 | 0 | 1768.29 | 331.706 | 17.6253 | 763.412 | 0.00020441 | 22 | 0.15 | 9.4 | 10.34 | 9.9 | 22
CL | CHY | CHY.1774.CL | VKIC | 1 | 0 | 1774.51 | 325.492 | 17.6253 | 750.984 | 0.00040882 | 22 | 0.15 | 9.4 | 10.34 | 14 | 22
CL | CFY | CFY.1782.CL | VKIC | 1 | 0 | 1782.29 | 317.709 | 17.6253 | 735.418 | 0.00020441 | 22 | 0.15 | 9.4 | 10.34 | 9.9 | 22
CL | CFY | CFY.1800.CL | VKIC | 1 | 0 | 1800.29 | 299.712 | 17.6253 | 699.424 | 0.00020441 | 22 | 0.15 | 9.4 | 10.34 | 9.9 | 22
CL | CFY | CFY.1818.CL | VKIC | 1 | 0 | 1818.29 | 281.714 | 17.6253 | 663.428 | 0.00020441 | 22 | 0.15 | 9.4 | 10.34 | 9.9 | 22
CL | CFY | CFY.1836.CL | VKIC | 1 | 0 | 1836.29 | 263.714 | 17.6253 | 627.428 | 0.00020441 | 22 | 0.15 | 9.4 | 10.34 | 9.9 | 22
TL | CHX | CHX.1855.TL | HKIC | 1 | 0 | 1855.13 | 244.875 | 17.6253 | 589.75 | 0.00040882 | 22 | 0.15 | 9.4 | 10.34 | 14 | 22
TL | CFX | CFX.1864.TL | HKIC | 1 | 0 | 1864.78 | 235.225 | 17.6253 | 570.45 | 0.00020441 | 22 | 0.15 | 9.4 | 10.34 | 9.9 | 22
TL | CFX | CFX.1873.TL | HKIC | 1 | 0 | 1873.98 | 226.025 | 17.6253 | 552.05 | 0.00020441 | 22 | 0.15 | 9.4 | 10.34 | 9.9 | 22
TL | CFX | CFX.1894.TL | HKIC | 1 | 0 | 1894.88 | 205.125 | 17.6253 | 510.25 | 0.00020441 | 22 | 0.15 | 9.4 | 10.34 | 9.9 | 22
TL | CFX | CFX.1925.TL | HKIC | 1 | 0 | 1925.48 | 174.52 | 17.6253 | 449.04 | 0.00020441 | 22 | 0.15 | 9.4 | 10.34 | 9.9 | 22
TL | CHX | CHX.1958.TL | HKIC | 1 | 0 | 1958.95 | 141.055 | 17.6253 | 382.11 | 0.00040882 | 22 | 0.15 | 9.4 | 10.34 | 14 | 22
TL | BL | BL.1959.TL | HKIC | 1 | 0 | 1959.28 | 140.72 | 17.6253 | 381.44 | 0.00084489 | 22 | 0.31 | 145 | 150 | 7 | 22
TL | CHX | CHX.1965.TL | HKIC | 1 | 0 | 1965.98 | 134.02 | 17.6253 | 368.04 | 0.00040882 | 22 | 0.15 | 9.4 | 10.34 | 14 | 22
TL | CHX | CHX.1967.TL | HKIC | 1 | 0 | 1967.58 | 132.425 | 17.6253 | 364.85 | 0.00040882 | 22 | 0.15 | 9.4 | 10.34 | 14 | 22
TL | CNX | CNX.1977.TL | HKIC | 1 | 0 | 1977.29 | 122.705 | 17.6253 | 345.41 | 0.00040882 | 22 | 0.1 | 3 | 3.3 | 14 | 22
TL | CHX | CHX.2012.TL | HKIC | 1 | 0 | 2012.58 | 87.4247 | 17.6253 | 274.8494 | 0.00040882 | 22 | 0.15 | 9.4 | 10.34 | 14 | 22
TL | CNX | CNX.2021.TL | HKIC | 1 | 0 | 2021.01 | 78.99 | 17.6253 | 257.98 | 0.00040882 | 22 | 0.1 | 3 | 3.3 | 14 | 22
TL | CFX | CFX.2042.TL | HKIC | 1 | 0 | 2042.53 | 57.4745 | 17.6253 | 214.949 | 0.00020441 | 22 | 0.15 | 9.4 | 10.34 | 9.9 | 22
TL | CHX | CHX.2054.TL | HKIC | 1 | 0 | 2054.05 | 45.9545 | 17.6253 | 191.909 | 0.00040882 | 22 | 0.15 | 9.4 | 10.34 | 14 | 22
TL | CFY | CFY.1854.TL | VKIC | 1 | 0 | 1854.29 | 245.715 | 17.6253 | 591.43 | 0.00020441 | 22 | 0.15 | 9.4 | 10.34 | 9.9 | 22
TL | CHY | CHY.1861.TL | VKIC | 1 | 0 | 1861.42 | 238.58 | 17.6253 | 577.16 | 0.00040882 | 22 | 0.15 | 9.4 | 10.34 | 14 | 22
TL | CFY | CFY.1869.TL | VKIC | 1 | 0 | 1869.13 | 230.875 | 17.6253 | 561.75 | 0.00020441 | 22 | 0.15 | 9.4 | 10.34 | 9.9 | 22
TL | CFY | CFY.1884.TL | VKIC | 1 | 0 | 1884.68 | 215.325 | 17.6253 | 530.65 | 0.00020441 | 22 | 0.15 | 9.4 | 10.34 | 9.9 | 22
TL | CFY | CFY.1910.TL | VKIC | 1 | 0 | 1910.48 | 189.52 | 17.6253 | 479.04 | 0.00020441 | 22 | 0.15 | 9.4 | 10.34 | 9.9 | 22
TL | CFY | CFY.1937.TL | VKIC | 1 | 0 | 1937.53 | 162.475 | 17.6253 | 424.95 | 0.00020441 | 22 | 0.15 | 9.4 | 10.34 | 9.9 | 22
TL | CHY | CHY.1967.TL | VKIC | 1 | 0 | 1967.98 | 132.025 | 17.6253 | 364.05 | 0.00040882 | 22 | 0.15 | 9.4 | 10.34 | 14 | 22
TL | CNY | CNY.1977.TL | VKIC | 1 | 0 | 1977.69 | 122.305 | 17.6253 | 344.61 | 0.00040882 | 22 | 0.1 | 3 | 3.3 | 14 | 22
TL | CFY | CFY.1997.TL | VKIC | 1 | 0 | 1997.53 | 102.475 | 17.6253 | 304.95 | 0.00020441 | 22 | 0.15 | 9.4 | 10.34 | 9.9 | 22
TL | BL | BL.2004.TL | VKIC | 1 | 0 | 2004.28 | 95.7197 | 17.6253 | 291.4394 | 0.00084489 | 22 | 0.31 | 145 | 150 | 7 | 22
TL | CHY | CHY.2010.TL | VKIC | 1 | 0 | 2010.98 | 89.0197 | 17.6253 | 278.0394 | 0.00040882 | 22 | 0.15 | 9.4 | 10.34 | 14 | 22
TL | CHY | CHY.2012.TL | VKIC | 1 | 0 | 2012.98 | 87.0247 | 17.6253 | 274.0494 | 0.00040882 | 22 | 0.15 | 9.4 | 10.34 | 14 | 22
TL | CNY | CNY.2021.TL | VKIC | 1 | 0 | 2021.41 | 78.59 | 17.6253 | 257.18 | 0.00040882 | 22 | 0.1 | 3 | 3.3 | 14 | 22
TL | CHY | CHY.2054.TL | VKIC | 1 | 0 | 2054.42 | 45.5845 | 17.6253 | 191.169 | 0.00040882 | 22 | 0.15 | 9.4 | 10.34 | 14 | 22
T1 | CFX | CFX.2041.T1 | HKIC | 1 | 0 | 2041.52 | 58.4771 | 17.6253 | 216.9542 | 0.00020441 | 22 | 0.15 | 9.4 | 10.34 | 9.9 | 22
T1 | CFX | CFX.2056.T1 | HKIC | 1 | 0 | 2056.18 | 43.8154 | 17.6253 | 187.6308 | 0.00020441 | 22 | 0.15 | 9.4 | 10.34 | 9.9 | 22
T1 | CFX | CFX.2069.T1 | HKIC | 1 | 0 | 2069.84 | 30.1617 | 17.6253 | 160.3234 | 0.00020441 | 22 | 0.15 | 9.4 | 10.34 | 9.9 | 22
T1 | CFX | CFX.2089.T1 | HKIC | 1 | 0 | 2089.04 | 10.9617 | 17.6253 | 121.9234 | 0.00020441 | 22 | 0.15 | 9.4 | 10.34 | 9.9 | 22
T1 | CFX | CFX.2125.T1 | HKIC | 1 | 0 | 2125.29 | 25.2894 | 17.6253 | 150.5788 | 0.00020441 | 22 | 0.15 | 9.4 | 10.34 | 9.9 | 22
T1 | CFX | CFX.2154.T1 | HKIC | 1 | 0 | 2154.27 | 54.2663 | 17.6253 | 208.5326 | 0.00020441 | 22 | 0.15 | 9.4 | 10.34 | 9.9 | 22
T1 | CFX | CFX.2180.T1 | HKIC | 1 | 0 | 2180.65 | 80.6453 | 17.6253 | 261.2906 | 0.00020441 | 22 | 0.15 | 9.4 | 10.34 | 9.9 | 22
T1 | CEX | CEX.2192.T1 | HKIC | 1 | 0 | 2192.09 | 92.0926 | 17.6253 | 284.1852 | 8.1764e-05 | 22 | 0.06 | 4.5 | 4.95 | 6.5 | 22
T1 | CEX | CEX.2197.T1 | HKIC | 1 | 0 | 2197.22 | 97.2185 | 17.6253 | 294.437 | 8.1764e-05 | 22 | 0.06 | 4.5 | 4.95 | 6.5 | 22
T1 | CFY | CFY.2045.T1 | VKIC | 1 | 0 | 2045.66 | 54.3375 | 17.6253 | 208.675 | 0.00020441 | 22 | 0.15 | 9.4 | 10.34 | 9.9 | 22
T1 | CFY | CFY.2063.T1 | VKIC | 1 | 0 | 2063.92 | 36.0821 | 17.6253 | 172.1642 | 0.00020441 | 22 | 0.15 | 9.4 | 10.34 | 9.9 | 22
T1 | CFY | CFY.2083.T1 | VKIC | 1 | 0 | 2083.82 | 16.1776 | 17.6253 | 132.3552 | 0.00020441 | 22 | 0.15 | 9.4 | 10.34 | 9.9 | 22
T1 | CFY | CFY.2093.T1 | VKIC | 1 | 0 | 2093.03 | 6.9749 | 17.6253 | 113.9498 | 0.00020441 | 22 | 0.15 | 9.4 | 10.34 | 9.9 | 22
T1 | CFY | CFY.2110.T1 | VKIC | 1 | 0 | 2110.8 | 10.8009 | 17.6253 | 121.6018 | 0.00020441 | 22 | 0.15 | 9.4 | 10.34 | 9.9 | 22
T1 | CFY | CFY.2139.T1 | VKIC | 1 | 0 | 2139.78 | 39.7778 | 17.6253 | 179.5556 | 0.00020441 | 22 | 0.15 | 9.4 | 10.34 | 9.9 | 22
T1 | CFY | CFY.2168.T1 | VKIC | 1 | 0 | 2168.75 | 68.7548 | 17.6253 | 237.5096 | 0.00020441 | 22 | 0.15 | 9.4 | 10.34 | 9.9 | 22
T1 | CNY | CNY.2191.T1 | VKIC | 1 | 0 | 2191.74 | 91.7428 | 17.6253 | 283.4856 | 0.00040882 | 22 | 0.1 | 3 | 3.3 | 14 | 22
T1 | CNY | CNY.2196.T1 | VKIC | 1 | 0 | 2196.87 | 96.8688 | 17.6253 | 293.7376 | 0.00040882 | 22 | 0.1 | 3 | 3.3 | 14 | 22
TLD | CFX | CFX.2001.TLD | HKIC | 1 | 0 | 2001.43 | 98.5687 | 17.6253 | 297.1374 | 0.00020441 | 22 | 0.15 | 9.4 | 10.34 | 9.9 | 22
TLD | CFX | CFX.2009.TLD | HKIC | 1 | 0 | 2009.76 | 90.2426 | 17.6253 | 280.4852 | 0.00020441 | 22 | 0.15 | 9.4 | 10.34 | 9.9 | 22
TLD | CFX | CFX.2022.TLD | HKIC | 1 | 0 | 2022.23 | 77.7693 | 17.6253 | 255.5386 | 0.00020441 | 22 | 0.15 | 9.4 | 10.34 | 9.9 | 22
TLD | CFX | CFX.2046.TLD | HKIC | 1 | 0 | 2046.74 | 53.2629 | 17.6253 | 206.5258 | 0.00020441 | 22 | 0.15 | 9.4 | 10.34 | 9.9 | 22
TLD | CFX | CFX.2068.TLD | HKIC | 1 | 0 | 2068.84 | 31.1627 | 17.6253 | 162.3254 | 0.00020441 | 22 | 0.15 | 9.4 | 10.34 | 9.9 | 22
TLD | CNX | CNX.2098.TLD | HKIC | 1 | 0 | 2098.04 | 1.9586 | 17.6253 | 103.9172 | 0.00040882 | 22 | 0.1 | 3 | 3.3 | 14 | 22
TLD | CFY | CFY.1998.TLD | VKIC | 1 | 0 | 1998.93 | 101.068 | 17.6253 | 302.136 | 0.00020441 | 22 | 0.15 | 9.4 | 10.34 | 9.9 | 22
TLD | CFY | CFY.2017.TLD | VKIC | 1 | 0 | 2017.35 | 82.649 | 17.6253 | 265.298 | 0.00020441 | 22 | 0.15 | 9.4 | 10.34 | 9.9 | 22
TLD | CFY | CFY.2035.TLD | VKIC | 1 | 0 | 2035.28 | 64.7204 | 17.6253 | 229.4408 | 0.00020441 | 22 | 0.15 | 9.4 | 10.34 | 9.9 | 22
TLD | CFY | CFY.2059.TLD | VKIC | 1 | 0 | 2059.3 | 40.6953 | 17.6253 | 181.3906 | 0.00020441 | 22 | 0.15 | 9.4 | 10.34 | 9.9 | 22
TLD | CFY | CFY.2076.TLD | VKIC | 1 | 0 | 2076.33 | 23.6744 | 17.6253 | 147.3488 | 0.00020441 | 22 | 0.15 | 9.4 | 10.34 | 9.9 | 22
TLD | CNY | CNY.2098.TLD | VKIC | 1 | 0 | 2098.49 | 1.512 | 17.6253 | 103.024 | 0.00040882 | 22 | 0.1 | 3 | 3.3 | 14 | 22
T2 | CFX | CFX.2072.T2 | HKIC | 1 | 0 | 2072.53 | 27.4745 | 17.6253 | 154.949 | 0.00020441 | 22 | 0.15 | 9.4 | 10.34 | 9.9 | 22
T2 | CFX | CFX.2102.T2 | HKIC | 1 | 0 | 2102.53 | 2.5255 | 17.6253 | 105.0509 | 0.00020441 | 22 | 0.15 | 9.4 | 10.34 | 9.9 | 22
T2 | CFX | CFX.2133.T2 | HKIC | 1 | 0 | 2133.03 | 33.0256 | 17.6253 | 166.0512 | 0.00020441 | 22 | 0.15 | 9.4 | 10.34 | 9.9 | 22
T2 | CFX | CFX.2162.T2 | HKIC | 1 | 0 | 2162.53 | 62.5256 | 17.6253 | 225.0512 | 0.00020441 | 22 | 0.15 | 9.4 | 10.34 | 9.9 | 22
T2 | CFX | CFX.2192.T2 | HKIC | 1 | 0 | 2192.53 | 92.5256 | 17.6253 | 285.0512 | 0.00020441 | 22 | 0.15 | 9.4 | 10.34 | 9.9 | 22
T2 | CFX | CFX.2219.T2 | HKIC | 1 | 0 | 2219.33 | 119.326 | 17.6253 | 338.652 | 0.00020441 | 22 | 0.15 | 9.4 | 10.34 | 9.9 | 22
T2 | CEX | CEX.2230.T2 | HKIC | 1 | 0 | 2230.2 | 130.2 | 17.6253 | 360.4 | 8.1764e-05 | 22 | 0.06 | 4.5 | 4.95 | 6.5 | 22
T2 | CEX | CEX.2235.T2 | HKIC | 1 | 0 | 2235.33 | 135.33 | 17.6253 | 370.66 | 8.1764e-05 | 22 | 0.06 | 4.5 | 4.95 | 6.5 | 22
T2 | CFX | CFX.2098.T2 | HKIC | 1 | 0 | 2098.81 | 1.1895 | 17.6253 | 102.3791 | 0.00020441 | 22 | 0.15 | 9.4 | 10.34 | 9.9 | 22
T2 | CFY | CFY.2087.T2 | VKIC | 1 | 0 | 2087.53 | 12.4745 | 17.6253 | 124.949 | 0.00020441 | 22 | 0.15 | 9.4 | 10.34 | 9.9 | 22
T2 | CFY | CFY.2117.T2 | VKIC | 1 | 0 | 2117.53 | 17.5256 | 17.6253 | 135.0512 | 0.00020441 | 22 | 0.15 | 9.4 | 10.34 | 9.9 | 22
T2 | CFY | CFY.2147.T2 | VKIC | 1 | 0 | 2147.53 | 47.5256 | 17.6253 | 195.0512 | 0.00020441 | 22 | 0.15 | 9.4 | 10.34 | 9.9 | 22
T2 | CFY | CFY.2177.T2 | VKIC | 1 | 0 | 2177.53 | 77.5256 | 17.6253 | 255.0512 | 0.00020441 | 22 | 0.15 | 9.4 | 10.34 | 9.9 | 22
T2 | CFY | CFY.2207.T2 | VKIC | 1 | 0 | 2207.53 | 107.526 | 17.6253 | 315.052 | 0.00020441 | 22 | 0.15 | 9.4 | 10.34 | 9.9 | 22
T2 | CNY | CNY.2229.T2 | VKIC | 1 | 0 | 2229.85 | 129.85 | 17.6253 | 359.7 | 0.00040882 | 22 | 0.1 | 3 | 3.3 | 14 | 22
T2 | CNY | CNY.2234.T2 | VKIC | 1 | 0 | 2234.98 | 134.98 | 17.6253 | 369.96 | 0.00040882 | 22 | 0.1 | 3 | 3.3 | 14 | 22
SA1 | CXA | CXA.2241.SA1 | HKIC | 1 | 0 | 2241.14 | 141.136 | 17.6253 | 382.272 | 6.8136e-05 | 22 | 0.1 | 0 | 0 | 0 | 22
SA1 | CXA | CXA.2242.SA1 | HKIC | 1 | 0 | 2242.09 | 142.092 | 17.6253 | 384.184 | 6.8136e-05 | 22 | 0.1 | 0 | 0 | 0 | 22
SA1 | CXA | CXA.2247.SA1 | HKIC | 1 | 0 | 2247.24 | 147.236 | 17.6253 | 394.472 | 6.8136e-05 | 22 | 0.1 | 0 | 0 | 0 | 22
SA1 | CXA | CXA.2248.SA1 | HKIC | 1 | 0 | 2248.19 | 148.192 | 17.6253 | 396.384 | 6.8136e-05 | 22 | 0.1 | 0 | 0 | 0 | 22
SA1 | CXA | CXA.2253.SA1 | HKIC | 1 | 0 | 2253.34 | 153.336 | 17.6253 | 406.672 | 6.8136e-05 | 22 | 0.1 | 0 | 0 | 0 | 22
SA1 | CXA | CXA.2254.SA1 | HKIC | 1 | 0 | 2254.29 | 154.292 | 17.6253 | 408.584 | 6.8136e-05 | 22 | 0.1 | 0 | 0 | 0 | 22
SA1 | CXA | CXA.2259.SA1 | HKIC | 1 | 0 | 2259.44 | 159.436 | 17.6253 | 418.872 | 6.8136e-05 | 22 | 0.1 | 0 | 0 | 0 | 22
SA1 | CXA | CXA.2260.SA1 | HKIC | 1 | 0 | 2260.39 | 160.392 | 17.6253 | 420.784 | 6.8136e-05 | 22 | 0.1 | 0 | 0 | 0 | 22
SA1 | CXA | CXA.2265.SA1 | HKIC | 1 | 0 | 2265.54 | 165.536 | 17.6253 | 431.072 | 6.8136e-05 | 22 | 0.1 | 0 | 0 | 0 | 22
SA1 | CXA | CXA.2266.SA1 | HKIC | 1 | 0 | 2266.49 | 166.492 | 17.6253 | 432.984 | 6.8136e-05 | 22 | 0.1 | 0 | 0 | 0 | 22
SA1 | CXA | CXA.2271.SA1 | HKIC | 1 | 0 | 2271.64 | 171.636 | 17.6253 | 443.272 | 6.8136e-05 | 22 | 0.1 | 0 | 0 | 0 | 22
SA1 | CXA | CXA.2272.SA1 | HKIC | 1 | 0 | 2272.59 | 172.592 | 17.6253 | 445.184 | 6.8136e-05 | 22 | 0.1 | 0 | 0 | 0 | 22
SA1 | CXA | CXA.2277.SA1 | HKIC | 1 | 0 | 2277.74 | 177.736 | 17.6253 | 455.472 | 6.8136e-05 | 22 | 0.1 | 0 | 0 | 0 | 22
SA1 | CXA | CXA.2278.SA1 | HKIC | 1 | 0 | 2278.69 | 178.692 | 17.6253 | 457.384 | 6.8136e-05 | 22 | 0.1 | 0 | 0 | 0 | 22
SA1 | CXA | CXA.2283.SA1 | HKIC | 1 | 0 | 2283.84 | 183.836 | 17.6253 | 467.672 | 6.8136e-05 | 22 | 0.1 | 0 | 0 | 0 | 22
SA1 | CXA | CXA.2284.SA1 | HKIC | 1 | 0 | 2284.79 | 184.792 | 17.6253 | 469.584 | 6.8136e-05 | 22 | 0.1 | 0 | 0 | 0 | 22
SA1 | CXA | CXA.2289.SA1 | HKIC | 1 | 0 | 2289.94 | 189.936 | 17.6253 | 479.872 | 6.8136e-05 | 22 | 0.1 | 0 | 0 | 0 | 22
SA1 | CXA | CXA.2290.SA1 | HKIC | 1 | 0 | 2290.89 | 190.892 | 17.6253 | 481.784 | 6.8136e-05 | 22 | 0.1 | 0 | 0 | 0 | 22
SA1 | CXA | CXA.2296I.SA1 | HKIC | 1 | 0 | 2296.04 | 196.036 | 17.6253 | 492.072 | 6.8136e-05 | 22 | 0.1 | 0 | 0 | 0 | 22
SA1 | CXA | CXA.2296II.SA1 | HKIC | 1 | 0 | 2296.99 | 196.992 | 17.6253 | 493.984 | 6.8136e-05 | 22 | 0.1 | 0 | 0 | 0 | 22
SA1 | CXA | CXA.2302.SA1 | HKIC | 1 | 0 | 2302.14 | 202.136 | 17.6253 | 504.272 | 6.8136e-05 | 22 | 0.1 | 0 | 0 | 0 | 22
SA1 | CXA | CXA.2303.SA1 | HKIC | 1 | 0 | 2303.09 | 203.092 | 17.6253 | 506.184 | 6.8136e-05 | 22 | 0.1 | 0 | 0 | 0 | 22
SA1 | CXA | CXA.2308.SA1 | HKIC | 1 | 0 | 2308.24 | 208.236 | 17.6253 | 516.472 | 6.8136e-05 | 22 | 0.1 | 0 | 0 | 0 | 22
SA1 | CXA | CXA.2309.SA1 | HKIC | 1 | 0 | 2309.19 | 209.192 | 17.6253 | 518.384 | 6.8136e-05 | 22 | 0.1 | 0 | 0 | 0 | 22
SA1 | CXA | CXA.2314.SA1 | HKIC | 1 | 0 | 2314.34 | 214.336 | 17.6253 | 528.672 | 6.8136e-05 | 22 | 0.1 | 0 | 0 | 0 | 22
SA1 | CXA | CXA.2315.SA1 | HKIC | 1 | 0 | 2315.29 | 215.292 | 17.6253 | 530.584 | 6.8136e-05 | 22 | 0.1 | 0 | 0 | 0 | 22
SA1 | CXA | CXA.2320.SA1 | HKIC | 1 | 0 | 2320.44 | 220.436 | 17.6253 | 540.872 | 6.8136e-05 | 22 | 0.1 | 0 | 0 | 0 | 22
SA1 | CXA | CXA.2321.SA1 | HKIC | 1 | 0 | 2321.39 | 221.392 | 17.6253 | 542.784 | 6.8136e-05 | 22 | 0.1 | 0 | 0 | 0 | 22
SA1 | CXA | CXA.2326.SA1 | HKIC | 1 | 0 | 2326.54 | 226.536 | 17.6253 | 553.072 | 6.8136e-05 | 22 | 0.1 | 0 | 0 | 0 | 22
SA1 | CXA | CXA.2327.SA1 | HKIC | 1 | 0 | 2327.49 | 227.492 | 17.6253 | 554.984 | 6.8136e-05 | 22 | 0.1 | 0 | 0 | 0 | 22
SA1 | CXA | CXA.2332.SA1 | HKIC | 1 | 0 | 2332.64 | 232.636 | 17.6253 | 565.272 | 6.8136e-05 | 22 | 0.1 | 0 | 0 | 0 | 22
SA1 | CXA | CXA.2333.SA1 | HKIC | 1 | 0 | 2333.59 | 233.592 | 17.6253 | 567.184 | 6.8136e-05 | 22 | 0.1 | 0 | 0 | 0 | 22
SA1 | CXA | CXA.2338.SA1 | HKIC | 1 | 0 | 2338.74 | 238.736 | 17.6253 | 577.472 | 6.8136e-05 | 22 | 0.1 | 0 | 0 | 0 | 22
SA1 | CXA | CXA.2339.SA1 | HKIC | 1 | 0 | 2339.69 | 239.692 | 17.6253 | 579.384 | 6.8136e-05 | 22 | 0.1 | 0 | 0 | 0 | 22
SA1 | CXA | CXA.2344.SA1 | HKIC | 1 | 0 | 2344.84 | 244.836 | 17.6253 | 589.672 | 6.8136e-05 | 22 | 0.1 | 0 | 0 | 0 | 22
SA1 | CXA | CXA.2345.SA1 | HKIC | 1 | 0 | 2345.79 | 245.792 | 17.6253 | 591.584 | 6.8136e-05 | 22 | 0.1 | 0 | 0 | 0 | 22
SA1 | CXA | CXA.2350.SA1 | HKIC | 1 | 0 | 2350.94 | 250.936 | 17.6253 | 601.872 | 6.8136e-05 | 22 | 0.1 | 0 | 0 | 0 | 22
SA1 | CXA | CXA.2351.SA1 | HKIC | 1 | 0 | 2351.89 | 251.892 | 17.6253 | 603.784 | 6.8136e-05 | 22 | 0.1 | 0 | 0 | 0 | 22
SA1 | CXA | CXA.2357I.SA1 | HKIC | 1 | 0 | 2357.04 | 257.036 | 17.6253 | 614.072 | 6.8136e-05 | 22 | 0.1 | 0 | 0 | 0 | 22
SA1 | CXA | CXA.2357II.SA1 | HKIC | 1 | 0 | 2357.99 | 257.992 | 17.6253 | 615.984 | 6.8136e-05 | 22 | 0.1 | 0 | 0 | 0 | 22
SA1 | CXA | CXA.2363.SA1 | HKIC | 1 | 0 | 2363.14 | 263.136 | 17.6253 | 626.272 | 6.8136e-05 | 22 | 0.1 | 0 | 0 | 0 | 22
SA1 | CXA | CXA.2364.SA1 | HKIC | 1 | 0 | 2364.09 | 264.092 | 17.6253 | 628.184 | 6.8136e-05 | 22 | 0.1 | 0 | 0 | 0 | 22
SA1 | CXA | CXA.2369.SA1 | HKIC | 1 | 0 | 2369.24 | 269.236 | 17.6253 | 638.472 | 6.8136e-05 | 22 | 0.1 | 0 | 0 | 0 | 22
SA1 | CXA | CXA.2370.SA1 | HKIC | 1 | 0 | 2370.19 | 270.192 | 17.6253 | 640.384 | 6.8136e-05 | 22 | 0.1 | 0 | 0 | 0 | 22
SA1 | CXA | CXA.2375.SA1 | HKIC | 1 | 0 | 2375.34 | 275.336 | 17.6253 | 650.672 | 6.8136e-05 | 22 | 0.1 | 0 | 0 | 0 | 22
SA1 | CXA | CXA.2376.SA1 | HKIC | 1 | 0 | 2376.29 | 276.292 | 17.6253 | 652.584 | 6.8136e-05 | 22 | 0.1 | 0 | 0 | 0 | 22
SA1 | CXA | CXA.2381.SA1 | HKIC | 1 | 0 | 2381.44 | 281.436 | 17.6253 | 662.872 | 6.8136e-05 | 22 | 0.1 | 0 | 0 | 0 | 22
SA1 | CXA | CXA.2382.SA1 | HKIC | 1 | 0 | 2382.39 | 282.392 | 17.6253 | 664.784 | 6.8136e-05 | 22 | 0.1 | 0 | 0 | 0 | 22
SA1 | CXA | CXA.2387.SA1 | HKIC | 1 | 0 | 2387.54 | 287.536 | 17.6253 | 675.072 | 6.8136e-05 | 22 | 0.1 | 0 | 0 | 0 | 22
SA1 | CXA | CXA.2388.SA1 | HKIC | 1 | 0 | 2388.49 | 288.492 | 17.6253 | 676.984 | 6.8136e-05 | 22 | 0.1 | 0 | 0 | 0 | 22
SA1 | CXA | CXA.2393.SA1 | HKIC | 1 | 0 | 2393.64 | 293.636 | 17.6253 | 687.272 | 6.8136e-05 | 22 | 0.1 | 0 | 0 | 0 | 22
SA1 | CXA | CXA.2394.SA1 | HKIC | 1 | 0 | 2394.59 | 294.592 | 17.6253 | 689.184 | 6.8136e-05 | 22 | 0.1 | 0 | 0 | 0 | 22
SA1 | CXA | CXA.2399.SA1 | HKIC | 1 | 0 | 2399.74 | 299.736 | 17.6253 | 699.472 | 6.8136e-05 | 22 | 0.1 | 0 | 0 | 0 | 22
SA1 | CXA | CXA.2400.SA1 | HKIC | 1 | 0 | 2400.69 | 300.692 | 17.6253 | 701.384 | 6.8136e-05 | 22 | 0.1 | 0 | 0 | 0 | 22
SA1 | CXA | CXA.2405.SA1 | HKIC | 1 | 0 | 2405.84 | 305.836 | 17.6253 | 711.672 | 6.8136e-05 | 23 | 0.1 | 0 | 0 | 0 | 22
SA1 | CXA | CXA.2406.SA1 | HKIC | 1 | 0 | 2406.79 | 306.792 | 17.6253 | 713.584 | 6.8136e-05 | 24 | 0.1 | 0 | 0 | 0 | 22
SA1 | CXA | CXA.2411.SA1 | HKIC | 1 | 0 | 2411.94 | 311.936 | 17.6253 | 723.872 | 6.8136e-05 | 25 | 0.1 | 0 | 0 | 0 | 22
SA1 | CXA | CXA.2412.SA1 | HKIC | 1 | 0 | 2412.89 | 312.892 | 17.6253 | 725.784 | 6.8136e-05 | 26 | 0.1 | 0 | 0 | 0 | 22
SA1 | CXA | CXA.2418I.SA1 | HKIC | 1 | 0 | 2418.04 | 318.036 | 17.6253 | 736.072 | 6.8136e-05 | 27 | 0.1 | 0 | 0 | 0 | 22
SA1 | CXA | CXA.2418II.SA1 | HKIC | 1 | 0 | 2418.99 | 318.992 | 17.6253 | 737.984 | 6.8136e-05 | 28 | 0.1 | 0 | 0 | 0 | 22
SA1 | CXA | CXA.2424.SA1 | HKIC | 1 | 0 | 2424.14 | 324.136 | 17.6253 | 748.272 | 6.8136e-05 | 29 | 0.1 | 0 | 0 | 0 | 22
SA1 | CXA | CXA.2425.SA1 | HKIC | 1 | 0 | 2425.09 | 325.092 | 17.6253 | 750.184 | 6.8136e-05 | 30 | 0.1 | 0 | 0 | 0 | 22
SA1 | CXA | CXA.2430.SA1 | HKIC | 1 | 0 | 2430.24 | 330.236 | 17.6253 | 760.472 | 6.8136e-05 | 31 | 0.1 | 0 | 0 | 0 | 22
SA1 | CXA | CXA.2431.SA1 | HKIC | 1 | 0 | 2431.19 | 331.192 | 17.6253 | 762.384 | 6.8136e-05 | 32 | 0.1 | 0 | 0 | 0 | 22
SA1 | CXA | CXA.2436.SA1 | HKIC | 1 | 0 | 2436.34 | 336.336 | 17.6253 | 772.672 | 6.8136e-05 | 33 | 0.1 | 0 | 0 | 0 | 22
SA1 | CXA | CXA.2437.SA1 | HKIC | 1 | 0 | 2437.29 | 337.292 | 17.6253 | 774.584 | 6.8136e-05 | 34 | 0.1 | 0 | 0 | 0 | 22
SA1 | CXA | CXA.2442.SA1 | HKIC | 1 | 0 | 2442.44 | 342.436 | 17.6253 | 784.872 | 6.8136e-05 | 35 | 0.1 | 0 | 0 | 0 | 22
SA1 | CXA | CXA.2443.SA1 | HKIC | 1 | 0 | 2443.39 | 343.392 | 17.6253 | 786.784 | 6.8136e-05 | 36 | 0.1 | 0 | 0 | 0 | 22
SA1 | CXA | CXA.2448.SA1 | HKIC | 1 | 0 | 2448.54 | 348.536 | 17.6253 | 797.072 | 6.8136e-05 | 37 | 0.1 | 0 | 0 | 0 | 22
SA1 | CXA | CXA.2449.SA1 | HKIC | 1 | 0 | 2449.49 | 349.492 | 17.6253 | 798.984 | 6.8136e-05 | 38 | 0.1 | 0 | 0 | 0 | 22
SA1 | CYA | CYA.2241.SA1 | VKIC | 1 | 0 | 2241.16 | 141.161 | 17.6253 | 382.322 | 6.8136e-05 | 39 | 0.1 | 0 | 0 | 0 | 22
SA1 | CYA | CYA.2242.SA1 | VKIC | 1 | 0 | 2242.12 | 142.117 | 17.6253 | 384.234 | 6.8136e-05 | 40 | 0.1 | 0 | 0 | 0 | 22
SA1 | CYA | CYA.2247.SA1 | VKIC | 1 | 0 | 2247.26 | 147.261 | 17.6253 | 394.522 | 6.8136e-05 | 41 | 0.1 | 0 | 0 | 0 | 22
SA1 | CYA | CYA.2248.SA1 | VKIC | 1 | 0 | 2248.22 | 148.217 | 17.6253 | 396.434 | 6.8136e-05 | 42 | 0.1 | 0 | 0 | 0 | 22
SA1 | CYA | CYA.2253.SA1 | VKIC | 1 | 0 | 2253.36 | 153.361 | 17.6253 | 406.722 | 6.8136e-05 | 43 | 0.1 | 0 | 0 | 0 | 22
SA1 | CYA | CYA.2254.SA1 | VKIC | 1 | 0 | 2254.32 | 154.317 | 17.6253 | 408.634 | 6.8136e-05 | 44 | 0.1 | 0 | 0 | 0 | 22
SA1 | CYA | CYA.2259.SA1 | VKIC | 1 | 0 | 2259.46 | 159.461 | 17.6253 | 418.922 | 6.8136e-05 | 45 | 0.1 | 0 | 0 | 0 | 22
SA1 | CYA | CYA.2260.SA1 | VKIC | 1 | 0 | 2260.42 | 160.417 | 17.6253 | 420.834 | 6.8136e-05 | 46 | 0.1 | 0 | 0 | 0 | 22
SA1 | CYA | CYA.2265.SA1 | VKIC | 1 | 0 | 2265.56 | 165.561 | 17.6253 | 431.122 | 6.8136e-05 | 47 | 0.1 | 0 | 0 | 0 | 22
SA1 | CYA | CYA.2266.SA1 | VKIC | 1 | 0 | 2266.52 | 166.517 | 17.6253 | 433.034 | 6.8136e-05 | 48 | 0.1 | 0 | 0 | 0 | 22
SA1 | CYA | CYA.2271.SA1 | VKIC | 1 | 0 | 2271.66 | 171.661 | 17.6253 | 443.322 | 6.8136e-05 | 49 | 0.1 | 0 | 0 | 0 | 22
SA1 | CYA | CYA.2272.SA1 | VKIC | 1 | 0 | 2272.62 | 172.617 | 17.6253 | 445.234 | 6.8136e-05 | 50 | 0.1 | 0 | 0 | 0 | 22
SA1 | CYA | CYA.2277.SA1 | VKIC | 1 | 0 | 2277.76 | 177.761 | 17.6253 | 455.522 | 6.8136e-05 | 51 | 0.1 | 0 | 0 | 0 | 22
SA1 | CYA | CYA.2278.SA1 | VKIC | 1 | 0 | 2278.72 | 178.717 | 17.6253 | 457.434 | 6.8136e-05 | 52 | 0.1 | 0 | 0 | 0 | 22
SA1 | CYA | CYA.2283.SA1 | VKIC | 1 | 0 | 2283.86 | 183.861 | 17.6253 | 467.722 | 6.8136e-05 | 53 | 0.1 | 0 | 0 | 0 | 22
SA1 | CYA | CYA.2284.SA1 | VKIC | 1 | 0 | 2284.82 | 184.817 | 17.6253 | 469.634 | 6.8136e-05 | 54 | 0.1 | 0 | 0 | 0 | 22
SA1 | CYA | CYA.2289.SA1 | VKIC | 1 | 0 | 2289.96 | 189.961 | 17.6253 | 479.922 | 6.8136e-05 | 55 | 0.1 | 0 | 0 | 0 | 22
SA1 | CYA | CYA.2290.SA1 | VKIC | 1 | 0 | 2290.92 | 190.917 | 17.6253 | 481.834 | 6.8136e-05 | 56 | 0.1 | 0 | 0 | 0 | 22
SA1 | CYA | CYA.2296.SA1 | VKIC | 1 | 0 | 2296.06 | 196.061 | 17.6253 | 492.122 | 6.8136e-05 | 57 | 0.1 | 0 | 0 | 0 | 22
SA1 | CYA | CYA.2297.SA1 | VKIC | 1 | 0 | 2297.02 | 197.017 | 17.6253 | 494.034 | 6.8136e-05 | 58 | 0.1 | 0 | 0 | 0 | 22
SA1 | CYA | CYA.2302.SA1 | VKIC | 1 | 0 | 2302.16 | 202.161 | 17.6253 | 504.322 | 6.8136e-05 | 59 | 0.1 | 0 | 0 | 0 | 22
SA1 | CYA | CYA.2303.SA1 | VKIC | 1 | 0 | 2303.12 | 203.117 | 17.6253 | 506.234 | 6.8136e-05 | 60 | 0.1 | 0 | 0 | 0 | 22
SA1 | CYA | CYA.2308.SA1 | VKIC | 1 | 0 | 2308.26 | 208.261 | 17.6253 | 516.522 | 6.8136e-05 | 61 | 0.1 | 0 | 0 | 0 | 22
SA1 | CYA | CYA.2309.SA1 | VKIC | 1 | 0 | 2309.22 | 209.217 | 17.6253 | 518.434 | 6.8136e-05 | 62 | 0.1 | 0 | 0 | 0 | 22
SA1 | CYA | CYA.2314.SA1 | VKIC | 1 | 0 | 2314.36 | 214.361 | 17.6253 | 528.722 | 6.8136e-05 | 63 | 0.1 | 0 | 0 | 0 | 22
SA1 | CYA | CYA.2315.SA1 | VKIC | 1 | 0 | 2315.32 | 215.317 | 17.6253 | 530.634 | 6.8136e-05 | 64 | 0.1 | 0 | 0 | 0 | 22
SA1 | CYA | CYA.2320.SA1 | VKIC | 1 | 0 | 2320.46 | 220.461 | 17.6253 | 540.922 | 6.8136e-05 | 65 | 0.1 | 0 | 0 | 0 | 22
SA1 | CYA | CYA.2321.SA1 | VKIC | 1 | 0 | 2321.42 | 221.417 | 17.6253 | 542.834 | 6.8136e-05 | 66 | 0.1 | 0 | 0 | 0 | 22
SA1 | CYA | CYA.2326.SA1 | VKIC | 1 | 0 | 2326.56 | 226.561 | 17.6253 | 553.122 | 6.8136e-05 | 67 | 0.1 | 0 | 0 | 0 | 22
SA1 | CYA | CYA.2327.SA1 | VKIC | 1 | 0 | 2327.52 | 227.517 | 17.6253 | 555.034 | 6.8136e-05 | 68 | 0.1 | 0 | 0 | 0 | 22
SA1 | CYA | CYA.2332.SA1 | VKIC | 1 | 0 | 2332.66 | 232.661 | 17.6253 | 565.322 | 6.8136e-05 | 69 | 0.1 | 0 | 0 | 0 | 22
SA1 | CYA | CYA.2333.SA1 | VKIC | 1 | 0 | 2333.62 | 233.617 | 17.6253 | 567.234 | 6.8136e-05 | 70 | 0.1 | 0 | 0 | 0 | 22
SA1 | CYA | CYA.2338.SA1 | VKIC | 1 | 0 | 2338.76 | 238.761 | 17.6253 | 577.522 | 6.8136e-05 | 71 | 0.1 | 0 | 0 | 0 | 22
SA1 | CYA | CYA.2339.SA1 | VKIC | 1 | 0 | 2339.72 | 239.717 | 17.6253 | 579.434 | 6.8136e-05 | 72 | 0.1 | 0 | 0 | 0 | 22
SA1 | CYA | CYA.2344.SA1 | VKIC | 1 | 0 | 2344.86 | 244.861 | 17.6253 | 589.722 | 6.8136e-05 | 73 | 0.1 | 0 | 0 | 0 | 22
SA1 | CYA | CYA.2345.SA1 | VKIC | 1 | 0 | 2345.82 | 245.817 | 17.6253 | 591.634 | 6.8136e-05 | 74 | 0.1 | 0 | 0 | 0 | 22
SA1 | CYA | CYA.2350.SA1 | VKIC | 1 | 0 | 2350.96 | 250.961 | 17.6253 | 601.922 | 6.8136e-05 | 75 | 0.1 | 0 | 0 | 0 | 22
SA1 | CYA | CYA.2351.SA1 | VKIC | 1 | 0 | 2351.92 | 251.917 | 17.6253 | 603.834 | 6.8136e-05 | 76 | 0.1 | 0 | 0 | 0 | 22
SA1 | CYA | CYA.2357.SA1 | VKIC | 1 | 0 | 2357.06 | 257.061 | 17.6253 | 614.122 | 6.8136e-05 | 77 | 0.1 | 0 | 0 | 0 | 22
SA1 | CYA | CYA.2358.SA1 | VKIC | 1 | 0 | 2358.02 | 258.017 | 17.6253 | 616.034 | 6.8136e-05 | 78 | 0.1 | 0 | 0 | 0 | 22
SA1 | CYA | CYA.2363.SA1 | VKIC | 1 | 0 | 2363.16 | 263.161 | 17.6253 | 626.322 | 6.8136e-05 | 79 | 0.1 | 0 | 0 | 0 | 22
SA1 | CYA | CYA.2364.SA1 | VKIC | 1 | 0 | 2364.12 | 264.117 | 17.6253 | 628.234 | 6.8136e-05 | 80 | 0.1 | 0 | 0 | 0 | 22
SA1 | CYA | CYA.2369.SA1 | VKIC | 1 | 0 | 2369.26 | 269.261 | 17.6253 | 638.522 | 6.8136e-05 | 81 | 0.1 | 0 | 0 | 0 | 22
SA1 | CYA | CYA.2370.SA1 | VKIC | 1 | 0 | 2370.22 | 270.217 | 17.6253 | 640.434 | 6.8136e-05 | 82 | 0.1 | 0 | 0 | 0 | 22
SA1 | CYA | CYA.2375.SA1 | VKIC | 1 | 0 | 2375.36 | 275.361 | 17.6253 | 650.722 | 6.8136e-05 | 83 | 0.1 | 0 | 0 | 0 | 22
SA1 | CYA | CYA.2376.SA1 | VKIC | 1 | 0 | 2376.32 | 276.317 | 17.6253 | 652.634 | 6.8136e-05 | 84 | 0.1 | 0 | 0 | 0 | 22
SA1 | CYA | CYA.2381.SA1 | VKIC | 1 | 0 | 2381.46 | 281.461 | 17.6253 | 662.922 | 6.8136e-05 | 85 | 0.1 | 0 | 0 | 0 | 22
SA1 | CYA | CYA.2382.SA1 | VKIC | 1 | 0 | 2382.42 | 282.417 | 17.6253 | 664.834 | 6.8136e-05 | 86 | 0.1 | 0 | 0 | 0 | 22
SA1 | CYA | CYA.2387.SA1 | VKIC | 1 | 0 | 2387.56 | 287.561 | 17.6253 | 675.122 | 6.8136e-05 | 87 | 0.1 | 0 | 0 | 0 | 22
SA1 | CYA | CYA.2388.SA1 | VKIC | 1 | 0 | 2388.52 | 288.517 | 17.6253 | 677.034 | 6.8136e-05 | 88 | 0.1 | 0 | 0 | 0 | 22
SA1 | CYA | CYA.2393.SA1 | VKIC | 1 | 0 | 2393.66 | 293.661 | 17.6253 | 687.322 | 6.8136e-05 | 89 | 0.1 | 0 | 0 | 0 | 22
SA1 | CYA | CYA.2394.SA1 | VKIC | 1 | 0 | 2394.62 | 294.617 | 17.6253 | 689.234 | 6.8136e-05 | 90 | 0.1 | 0 | 0 | 0 | 22
SA1 | CYA | CYA.2399.SA1 | VKIC | 1 | 0 | 2399.76 | 299.761 | 17.6253 | 699.522 | 6.8136e-05 | 91 | 0.1 | 0 | 0 | 0 | 22
SA1 | CYA | CYA.2400.SA1 | VKIC | 1 | 0 | 2400.72 | 300.717 | 17.6253 | 701.434 | 6.8136e-05 | 92 | 0.1 | 0 | 0 | 0 | 22
SA1 | CYA | CYA.2405.SA1 | VKIC | 1 | 0 | 2405.86 | 305.861 | 17.6253 | 711.722 | 6.8136e-05 | 93 | 0.1 | 0 | 0 | 0 | 22
SA1 | CYA | CYA.2406.SA1 | VKIC | 1 | 0 | 2406.82 | 306.817 | 17.6253 | 713.634 | 6.8136e-05 | 94 | 0.1 | 0 | 0 | 0 | 22
SA1 | CYA | CYA.2411.SA1 | VKIC | 1 | 0 | 2411.96 | 311.961 | 17.6253 | 723.922 | 6.8136e-05 | 95 | 0.1 | 0 | 0 | 0 | 22
SA1 | CYA | CYA.2412.SA1 | VKIC | 1 | 0 | 2412.92 | 312.917 | 17.6253 | 725.834 | 6.8136e-05 | 96 | 0.1 | 0 | 0 | 0 | 22
SA1 | CYA | CYA.2418.SA1 | VKIC | 1 | 0 | 2418.06 | 318.061 | 17.6253 | 736.122 | 6.8136e-05 | 97 | 0.1 | 0 | 0 | 0 | 22
SA1 | CYA | CYA.2419.SA1 | VKIC | 1 | 0 | 2419.02 | 319.017 | 17.6253 | 738.034 | 6.8136e-05 | 98 | 0.1 | 0 | 0 | 0 | 22
SA1 | CYA | CYA.2424.SA1 | VKIC | 1 | 0 | 2424.16 | 324.161 | 17.6253 | 748.322 | 6.8136e-05 | 99 | 0.1 | 0 | 0 | 0 | 22
SA1 | CYA | CYA.2425.SA1 | VKIC | 1 | 0 | 2425.12 | 325.117 | 17.6253 | 750.234 | 6.8136e-05 | 100 | 0.1 | 0 | 0 | 0 | 22
SA1 | CYA | CYA.2430.SA1 | VKIC | 1 | 0 | 2430.26 | 330.261 | 17.6253 | 760.522 | 6.8136e-05 | 101 | 0.1 | 0 | 0 | 0 | 22
SA1 | CYA | CYA.2431.SA1 | VKIC | 1 | 0 | 2431.22 | 331.217 | 17.6253 | 762.434 | 6.8136e-05 | 102 | 0.1 | 0 | 0 | 0 | 22
SA1 | CYA | CYA.2436.SA1 | VKIC | 1 | 0 | 2436.36 | 336.361 | 17.6253 | 772.722 | 6.8136e-05 | 103 | 0.1 | 0 | 0 | 0 | 22
SA1 | CYA | CYA.2437.SA1 | VKIC | 1 | 0 | 2437.32 | 337.317 | 17.6253 | 774.634 | 6.8136e-05 | 104 | 0.1 | 0 | 0 | 0 | 22
SA1 | CYA | CYA.2442.SA1 | VKIC | 1 | 0 | 2442.46 | 342.461 | 17.6253 | 784.922 | 6.8136e-05 | 105 | 0.1 | 0 | 0 | 0 | 22
SA1 | CYA | CYA.2443.SA1 | VKIC | 1 | 0 | 2443.42 | 343.417 | 17.6253 | 786.834 | 6.8136e-05 | 106 | 0.1 | 0 | 0 | 0 | 22
SA1 | CYA | CYA.2448.SA1 | VKIC | 1 | 0 | 2448.56 | 348.561 | 17.6253 | 797.122 | 6.8136e-05 | 107 | 0.1 | 0 | 0 | 0 | 22
SA1 | CYA | CYA.2449.SA1 | VKIC | 1 | 0 | 2449.52 | 349.517 | 17.6253 | 799.034 | 6.8136e-05 | 108 | 0.1 | 0 | 0 | 0 | 22
T4 | CEX | CEX.2463.T4 | HKIC | 1 | 0 | 2463.36 | 291.645 | 17.6253 | 683.29 | 8.1764e-05 | 109 | 0.06 | 4.5 | 4.95 | 6.5 | 22
T4 | CEX | CEX.2491.T4 | HKIC | 1 | 0 | 2491.16 | 263.845 | 17.6253 | 627.69 | 8.1764e-05 | 110 | 0.06 | 4.5 | 4.95 | 6.5 | 22
T4 | CEX | CEX.2526.T4 | HKIC | 1 | 0 | 2526.61 | 228.395 | 17.6253 | 556.79 | 8.1764e-05 | 111 | 0.06 | 4.5 | 4.95 | 6.5 | 22
T4 | CHX | CHX.2568.T4 | HKIC | 1 | 0 | 2568.62 | 186.38 | 17.6253 | 472.76 | 0.00040882 | 112 | 0.15 | 9.4 | 10.34 | 14 | 22
T4 | CHX | CHX.2581.T4 | HKIC | 1 | 0 | 2581.17 | 173.835 | 17.6253 | 447.67 | 0.00040882 | 113 | 0.15 | 9.4 | 10.34 | 14 | 22
T4 | CHX | CHX.2593.T4 | HKIC | 1 | 0 | 2593.34 | 161.66 | 17.6253 | 423.32 | 0.00040882 | 114 | 0.15 | 9.4 | 10.34 | 14 | 22
T4 | CHX | CHX.2601.T4 | HKIC | 1 | 0 | 2601.4 | 153.596 | 17.6253 | 407.192 | 0.00040882 | 115 | 0.15 | 9.4 | 10.34 | 14 | 22
T4 | CHX | CHX.2619.T4 | HKIC | 1 | 0 | 2619.61 | 135.385 | 17.6253 | 370.77 | 0.00040882 | 116 | 0.15 | 9.4 | 10.34 | 14 | 22
T4 | CEX | CEX.2642.T4 | HKIC | 1 | 0 | 2642.09 | 112.906 | 17.6253 | 325.812 | 8.1764e-05 | 117 | 0.06 | 4.5 | 4.95 | 6.5 | 22
T4 | CEX | CEX.2685.T4 | HKIC | 1 | 0 | 2685.58 | 69.4176 | 17.6253 | 238.8352 | 8.1764e-05 | 118 | 0.06 | 4.5 | 4.95 | 6.5 | 22
T4 | CEX | CEX.2729.T4 | HKIC | 1 | 0 | 2729.07 | 25.9291 | 17.6253 | 151.8582 | 8.1764e-05 | 119 | 0.06 | 4.5 | 4.95 | 6.5 | 22
T4 | CFX | CFX.2762.T4 | HKIC | 1 | 0 | 2762.22 | 7.2221 | 17.6253 | 114.4442 | 0.00020441 | 120 | 0.15 | 9.4 | 10.34 | 9.9 | 22
T4 | CFX | CFX.2786.T4 | HKIC | 1 | 0 | 2786.22 | 31.2157 | 17.6253 | 162.4314 | 0.00020441 | 121 | 0.15 | 9.4 | 10.34 | 9.9 | 22
T4 | CEX | CEX.2795.T4 | HKIC | 1 | 0 | 2795.15 | 40.1458 | 17.6253 | 180.2916 | 8.1764e-05 | 122 | 0.06 | 4.5 | 4.95 | 6.5 | 22
T4 | CEX | CEX.2800.T4 | HKIC | 1 | 0 | 2800.27 | 45.2745 | 17.6253 | 190.549 | 8.1764e-05 | 123 | 0.06 | 4.5 | 4.95 | 6.5 | 22
T4 | CEY | CEY.2477.T4 | VKIC | 1 | 0 | 2477.26 | 277.745 | 17.6253 | 655.49 | 8.1764e-05 | 124 | 0.06 | 4.5 | 4.95 | 6.5 | 22
T4 | CEY | CEY.2505.T4 | VKIC | 1 | 0 | 2505.06 | 249.945 | 17.6253 | 599.89 | 8.1764e-05 | 125 | 0.06 | 4.5 | 4.95 | 6.5 | 22
T4 | CEY | CEY.2548.T4 | VKIC | 1 | 0 | 2548.36 | 206.645 | 17.6253 | 513.29 | 8.1764e-05 | 126 | 0.06 | 4.5 | 4.95 | 6.5 | 22
T4 | CHY | CHY.2571.T4 | VKIC | 1 | 0 | 2571.76 | 183.24 | 17.6253 | 466.48 | 0.00040882 | 127 | 0.15 | 9.4 | 10.34 | 14 | 22
T4 | CHY | CHY.2581.T4 | VKIC | 1 | 0 | 2581.41 | 173.595 | 17.6253 | 447.19 | 0.00040882 | 128 | 0.15 | 9.4 | 10.34 | 14 | 22
T4 | CHY | CHY.2598.T4 | VKIC | 1 | 0 | 2598.34 | 156.661 | 17.6253 | 413.322 | 0.00040882 | 129 | 0.15 | 9.4 | 10.34 | 14 | 22
T4 | CHY | CHY.2608.T4 | VKIC | 1 | 0 | 2608.19 | 146.812 | 17.6253 | 393.624 | 0.00040882 | 130 | 0.15 | 9.4 | 10.34 | 14 | 22
T4 | CHY | CHY.2622.T4 | VKIC | 1 | 0 | 2622.75 | 132.246 | 17.6253 | 364.492 | 0.00040882 | 131 | 0.15 | 9.4 | 10.34 | 14 | 22
T4 | CEY | CEY.2663.T4 | VKIC | 1 | 0 | 2663.84 | 91.1618 | 17.6253 | 282.3236 | 8.1764e-05 | 132 | 0.06 | 4.5 | 4.95 | 6.5 | 22
T4 | CEY | CEY.2707.T4 | VKIC | 1 | 0 | 2707.33 | 47.6734 | 17.6253 | 195.3468 | 8.1764e-05 | 133 | 0.06 | 4.5 | 4.95 | 6.5 | 22
T4 | CFY | CFY.2750.T4 | VKIC | 1 | 0 | 2750.23 | 4.7747 | 17.6253 | 109.5494 | 0.00020441 | 134 | 0.15 | 9.4 | 10.34 | 9.9 | 22
T4 | CFY | CFY.2774.T4 | VKIC | 1 | 0 | 2774.22 | 19.2189 | 17.6253 | 138.4378 | 0.00020441 | 135 | 0.15 | 9.4 | 10.34 | 9.9 | 22
T4 | CNY | CNY.2794.T4 | VKIC | 1 | 0 | 2794.8 | 39.7959 | 17.6253 | 179.5918 | 0.00040882 | 136 | 0.1 | 3 | 3.3 | 14 | 22
T4 | CNY | CNY.2799.T4 | VKIC | 1 | 0 | 2799.92 | 44.9246 | 17.6253 | 189.8492 | 0.00040882 | 137 | 0.1 | 3 | 3.3 | 14 | 22
SA3 | CXA | CXA.2806.SA3 | HKIC | 1 | 0 | 2806.08 | 526.921 | 17.6253 | 1153.842 | 6.8136e-05 | 138 | 0.1 | 0 | 0 | 0 | 22
SA3 | CXA | CXA.2807.SA3 | HKIC | 1 | 0 | 2807.03 | 525.965 | 17.6253 | 1151.93 | 6.8136e-05 | 139 | 0.1 | 0 | 0 | 0 | 22
SA3 | CXA | CXA.2812.SA3 | HKIC | 1 | 0 | 2812.18 | 520.822 | 17.6253 | 1141.644 | 6.8136e-05 | 140 | 0.1 | 0 | 0 | 0 | 22
SA3 | CXA | CXA.2813.SA3 | HKIC | 1 | 0 | 2813.13 | 519.867 | 17.6253 | 1139.734 | 6.8136e-05 | 141 | 0.1 | 0 | 0 | 0 | 22
SA3 | CXA | CXA.2818.SA3 | HKIC | 1 | 0 | 2818.28 | 514.724 | 17.6253 | 1129.448 | 6.8136e-05 | 142 | 0.1 | 0 | 0 | 0 | 22
SA3 | CXA | CXA.2819.SA3 | HKIC | 1 | 0 | 2819.23 | 513.769 | 17.6253 | 1127.538 | 6.8136e-05 | 143 | 0.1 | 0 | 0 | 0 | 22
SA3 | CXA | CXA.2824.SA3 | HKIC | 1 | 0 | 2824.37 | 508.625 | 17.6253 | 1117.25 | 6.8136e-05 | 144 | 0.1 | 0 | 0 | 0 | 22
SA3 | CXA | CXA.2825.SA3 | HKIC | 1 | 0 | 2825.33 | 507.67 | 17.6253 | 1115.34 | 6.8136e-05 | 145 | 0.1 | 0 | 0 | 0 | 22
SA3 | CXA | CXA.2830.SA3 | HKIC | 1 | 0 | 2830.47 | 502.527 | 17.6253 | 1105.054 | 6.8136e-05 | 146 | 0.1 | 0 | 0 | 0 | 22
SA3 | CXA | CXA.2831.SA3 | HKIC | 1 | 0 | 2831.43 | 501.572 | 17.6253 | 1103.144 | 6.8136e-05 | 147 | 0.1 | 0 | 0 | 0 | 22
SA3 | CXA | CXA.2836.SA3 | HKIC | 1 | 0 | 2836.57 | 496.429 | 17.6253 | 1092.858 | 6.8136e-05 | 148 | 0.1 | 0 | 0 | 0 | 22
SA3 | CXA | CXA.2837.SA3 | HKIC | 1 | 0 | 2837.53 | 495.473 | 17.6253 | 1090.946 | 6.8136e-05 | 149 | 0.1 | 0 | 0 | 0 | 22
SA3 | CXA | CXA.2842.SA3 | HKIC | 1 | 0 | 2842.67 | 490.33 | 17.6253 | 1080.66 | 6.8136e-05 | 150 | 0.1 | 0 | 0 | 0 | 22
SA3 | CXA | CXA.2843.SA3 | HKIC | 1 | 0 | 2843.62 | 489.375 | 17.6253 | 1078.75 | 6.8136e-05 | 151 | 0.1 | 0 | 0 | 0 | 22
SA3 | CXA | CXA.2848.SA3 | HKIC | 1 | 0 | 2848.77 | 484.232 | 17.6253 | 1068.464 | 6.8136e-05 | 152 | 0.1 | 0 | 0 | 0 | 22
SA3 | CXA | CXA.2849.SA3 | HKIC | 1 | 0 | 2849.72 | 483.277 | 17.6253 | 1066.554 | 6.8136e-05 | 153 | 0.1 | 0 | 0 | 0 | 22
SA3 | CXA | CXA.2854.SA3 | HKIC | 1 | 0 | 2854.87 | 478.134 | 17.6253 | 1056.268 | 6.8136e-05 | 154 | 0.1 | 0 | 0 | 0 | 22
SA3 | CXA | CXA.2855.SA3 | HKIC | 1 | 0 | 2855.82 | 477.178 | 17.6253 | 1054.356 | 6.8136e-05 | 155 | 0.1 | 0 | 0 | 0 | 22
SA3 | CXA | CXA.2860.SA3 | HKIC | 1 | 0 | 2860.96 | 472.035 | 17.6253 | 1044.07 | 6.8136e-05 | 156 | 0.1 | 0 | 0 | 0 | 22
SA3 | CXA | CXA.2861.SA3 | HKIC | 1 | 0 | 2861.92 | 471.08 | 17.6253 | 1042.16 | 6.8136e-05 | 157 | 0.1 | 0 | 0 | 0 | 22
SA3 | CXA | CXA.2867.SA3 | HKIC | 1 | 0 | 2867.06 | 465.937 | 17.6253 | 1031.874 | 6.8136e-05 | 158 | 0.1 | 0 | 0 | 0 | 22
SA3 | CXA | CXA.2868.SA3 | HKIC | 1 | 0 | 2868.02 | 464.981 | 17.6253 | 1029.962 | 6.8136e-05 | 159 | 0.1 | 0 | 0 | 0 | 22
SA3 | CXA | CXA.2873.SA3 | HKIC | 1 | 0 | 2873.16 | 459.838 | 17.6253 | 1019.676 | 6.8136e-05 | 160 | 0.1 | 0 | 0 | 0 | 22
SA3 | CXA | CXA.2874.SA3 | HKIC | 1 | 0 | 2874.12 | 458.883 | 17.6253 | 1017.766 | 6.8136e-05 | 161 | 0.1 | 0 | 0 | 0 | 22
SA3 | CXA | CXA.2879.SA3 | HKIC | 1 | 0 | 2879.26 | 453.74 | 17.6253 | 1007.48 | 6.8136e-05 | 162 | 0.1 | 0 | 0 | 0 | 22
SA3 | CXA | CXA.2880.SA3 | HKIC | 1 | 0 | 2880.22 | 452.785 | 17.6253 | 1005.57 | 6.8136e-05 | 163 | 0.1 | 0 | 0 | 0 | 22
SA3 | CXA | CXA.2885.SA3 | HKIC | 1 | 0 | 2885.36 | 447.642 | 17.6253 | 995.284 | 6.8136e-05 | 164 | 0.1 | 0 | 0 | 0 | 22
SA3 | CXA | CXA.2886.SA3 | HKIC | 1 | 0 | 2886.31 | 446.686 | 17.6253 | 993.372 | 6.8136e-05 | 165 | 0.1 | 0 | 0 | 0 | 22
SA3 | CXA | CXA.2891.SA3 | HKIC | 1 | 0 | 2891.46 | 441.543 | 17.6253 | 983.086 | 6.8136e-05 | 166 | 0.1 | 0 | 0 | 0 | 22
SA3 | CXA | CXA.2892.SA3 | HKIC | 1 | 0 | 2892.41 | 440.588 | 17.6253 | 981.176 | 6.8136e-05 | 167 | 0.1 | 0 | 0 | 0 | 22
SA3 | CXA | CXA.2897.SA3 | HKIC | 1 | 0 | 2897.56 | 435.445 | 17.6253 | 970.89 | 6.8136e-05 | 168 | 0.1 | 0 | 0 | 0 | 22
SA3 | CXA | CXA.2898.SA3 | HKIC | 1 | 0 | 2898.51 | 434.49 | 17.6253 | 968.98 | 6.8136e-05 | 169 | 0.1 | 0 | 0 | 0 | 22
SA3 | CXA | CXA.2903.SA3 | HKIC | 1 | 0 | 2903.65 | 429.346 | 17.6253 | 958.692 | 6.8136e-05 | 170 | 0.1 | 0 | 0 | 0 | 22
SA3 | CXA | CXA.2904.SA3 | HKIC | 1 | 0 | 2904.61 | 428.391 | 17.6253 | 956.782 | 6.8136e-05 | 171 | 0.1 | 0 | 0 | 0 | 22
SA3 | CXA | CXA.2909.SA3 | HKIC | 1 | 0 | 2909.75 | 423.248 | 17.6253 | 946.496 | 6.8136e-05 | 172 | 0.1 | 0 | 0 | 0 | 22
SA3 | CXA | CXA.2910.SA3 | HKIC | 1 | 0 | 2910.71 | 422.293 | 17.6253 | 944.586 | 6.8136e-05 | 173 | 0.1 | 0 | 0 | 0 | 22
SA3 | CXA | CXA.2915.SA3 | HKIC | 1 | 0 | 2915.85 | 417.15 | 17.6253 | 934.3 | 6.8136e-05 | 174 | 0.1 | 0 | 0 | 0 | 22
SA3 | CXA | CXA.2916.SA3 | HKIC | 1 | 0 | 2916.81 | 416.194 | 17.6253 | 932.388 | 6.8136e-05 | 175 | 0.1 | 0 | 0 | 0 | 22
SA3 | CXA | CXA.2921.SA3 | HKIC | 1 | 0 | 2921.95 | 411.051 | 17.6253 | 922.102 | 6.8136e-05 | 176 | 0.1 | 0 | 0 | 0 | 22
SA3 | CXA | CXA.2922.SA3 | HKIC | 1 | 0 | 2922.9 | 410.096 | 17.6253 | 920.192 | 6.8136e-05 | 177 | 0.1 | 0 | 0 | 0 | 22
SA3 | CXA | CXA.2928.SA3 | HKIC | 1 | 0 | 2928.05 | 404.953 | 17.6253 | 909.906 | 6.8136e-05 | 178 | 0.1 | 0 | 0 | 0 | 22
SA3 | CXA | CXA.2929.SA3 | HKIC | 1 | 0 | 2929 | 403.998 | 17.6253 | 907.996 | 6.8136e-05 | 179 | 0.1 | 0 | 0 | 0 | 22
SA3 | CYA | CYA.2806.SA3 | VKIC | 1 | 0 | 2806.1 | 526.896 | 17.6253 | 1153.792 | 6.8136e-05 | 180 | 0.1 | 0 | 0 | 0 | 22
SA3 | CYA | CYA.2807.SA3 | VKIC | 1 | 0 | 2807.06 | 525.94 | 17.6253 | 1151.88 | 6.8136e-05 | 181 | 0.1 | 0 | 0 | 0 | 22
SA3 | CYA | CYA.2812.SA3 | VKIC | 1 | 0 | 2812.2 | 520.797 | 17.6253 | 1141.594 | 6.8136e-05 | 182 | 0.1 | 0 | 0 | 0 | 22
SA3 | CYA | CYA.2813.SA3 | VKIC | 1 | 0 | 2813.16 | 519.842 | 17.6253 | 1139.684 | 6.8136e-05 | 183 | 0.1 | 0 | 0 | 0 | 22
SA3 | CYA | CYA.2818.SA3 | VKIC | 1 | 0 | 2818.3 | 514.699 | 17.6253 | 1129.398 | 6.8136e-05 | 184 | 0.1 | 0 | 0 | 0 | 22
SA3 | CYA | CYA.2819.SA3 | VKIC | 1 | 0 | 2819.26 | 513.744 | 17.6253 | 1127.488 | 6.8136e-05 | 185 | 0.1 | 0 | 0 | 0 | 22
SA3 | CYA | CYA.2824.SA3 | VKIC | 1 | 0 | 2824.4 | 508.6 | 17.6253 | 1117.2 | 6.8136e-05 | 186 | 0.1 | 0 | 0 | 0 | 22
SA3 | CYA | CYA.2825.SA3 | VKIC | 1 | 0 | 2825.35 | 507.645 | 17.6253 | 1115.29 | 6.8136e-05 | 187 | 0.1 | 0 | 0 | 0 | 22
SA3 | CYA | CYA.2830.SA3 | VKIC | 1 | 0 | 2830.5 | 502.502 | 17.6253 | 1105.004 | 6.8136e-05 | 188 | 0.1 | 0 | 0 | 0 | 22
SA3 | CYA | CYA.2831.SA3 | VKIC | 1 | 0 | 2831.45 | 501.547 | 17.6253 | 1103.094 | 6.8136e-05 | 189 | 0.1 | 0 | 0 | 0 | 22
SA3 | CYA | CYA.2836.SA3 | VKIC | 1 | 0 | 2836.6 | 496.404 | 17.6253 | 1092.808 | 6.8136e-05 | 190 | 0.1 | 0 | 0 | 0 | 22
SA3 | CYA | CYA.2837.SA3 | VKIC | 1 | 0 | 2837.55 | 495.448 | 17.6253 | 1090.896 | 6.8136e-05 | 191 | 0.1 | 0 | 0 | 0 | 22
SA3 | CYA | CYA.2842.SA3 | VKIC | 1 | 0 | 2842.69 | 490.305 | 17.6253 | 1080.61 | 6.8136e-05 | 192 | 0.1 | 0 | 0 | 0 | 22
SA3 | CYA | CYA.2843.SA3 | VKIC | 1 | 0 | 2843.65 | 489.35 | 17.6253 | 1078.7 | 6.8136e-05 | 193 | 0.1 | 0 | 0 | 0 | 22
SA3 | CYA | CYA.2848.SA3 | VKIC | 1 | 0 | 2848.79 | 484.207 | 17.6253 | 1068.414 | 6.8136e-05 | 194 | 0.1 | 0 | 0 | 0 | 22
SA3 | CYA | CYA.2849.SA3 | VKIC | 1 | 0 | 2849.75 | 483.252 | 17.6253 | 1066.504 | 6.8136e-05 | 195 | 0.1 | 0 | 0 | 0 | 22
SA3 | CYA | CYA.2854.SA3 | VKIC | 1 | 0 | 2854.89 | 478.109 | 17.6253 | 1056.218 | 6.8136e-05 | 196 | 0.1 | 0 | 0 | 0 | 22
SA3 | CYA | CYA.2855.SA3 | VKIC | 1 | 0 | 2855.85 | 477.153 | 17.6253 | 1054.306 | 6.8136e-05 | 197 | 0.1 | 0 | 0 | 0 | 22
SA3 | CYA | CYA.2860.SA3 | VKIC | 1 | 0 | 2860.99 | 472.01 | 17.6253 | 1044.02 | 6.8136e-05 | 198 | 0.1 | 0 | 0 | 0 | 22
SA3 | CYA | CYA.2861.SA3 | VKIC | 1 | 0 | 2861.95 | 471.055 | 17.6253 | 1042.11 | 6.8136e-05 | 199 | 0.1 | 0 | 0 | 0 | 22
SA3 | CYA | CYA.2867.SA3 | VKIC | 1 | 0 | 2867.09 | 465.912 | 17.6253 | 1031.824 | 6.8136e-05 | 200 | 0.1 | 0 | 0 | 0 | 22
SA3 | CYA | CYA.2868.SA3 | VKIC | 1 | 0 | 2868.04 | 464.956 | 17.6253 | 1029.912 | 6.8136e-05 | 201 | 0.1 | 0 | 0 | 0 | 22
SA3 | CYA | CYA.2873.SA3 | VKIC | 1 | 0 | 2873.19 | 459.813 | 17.6253 | 1019.626 | 6.8136e-05 | 202 | 0.1 | 0 | 0 | 0 | 22
SA3 | CYA | CYA.2874.SA3 | VKIC | 1 | 0 | 2874.14 | 458.858 | 17.6253 | 1017.716 | 6.8136e-05 | 203 | 0.1 | 0 | 0 | 0 | 22
SA3 | CYA | CYA.2879.SA3 | VKIC | 1 | 0 | 2879.29 | 453.715 | 17.6253 | 1007.43 | 6.8136e-05 | 204 | 0.1 | 0 | 0 | 0 | 22
SA3 | CYA | CYA.2880.SA3 | VKIC | 1 | 0 | 2880.24 | 452.76 | 17.6253 | 1005.52 | 6.8136e-05 | 205 | 0.1 | 0 | 0 | 0 | 22
SA3 | CYA | CYA.2885.SA3 | VKIC | 1 | 0 | 2885.38 | 447.617 | 17.6253 | 995.234 | 6.8136e-05 | 206 | 0.1 | 0 | 0 | 0 | 22
SA3 | CYA | CYA.2886.SA3 | VKIC | 1 | 0 | 2886.34 | 446.661 | 17.6253 | 993.322 | 6.8136e-05 | 207 | 0.1 | 0 | 0 | 0 | 22
SA3 | CYA | CYA.2891.SA3 | VKIC | 1 | 0 | 2891.48 | 441.518 | 17.6253 | 983.036 | 6.8136e-05 | 208 | 0.1 | 0 | 0 | 0 | 22
SA3 | CYA | CYA.2892.SA3 | VKIC | 1 | 0 | 2892.44 | 440.563 | 17.6253 | 981.126 | 6.8136e-05 | 209 | 0.1 | 0 | 0 | 0 | 22
SA3 | CYA | CYA.2897.SA3 | VKIC | 1 | 0 | 2897.58 | 435.42 | 17.6253 | 970.84 | 6.8136e-05 | 210 | 0.1 | 0 | 0 | 0 | 22
SA3 | CYA | CYA.2898.SA3 | VKIC | 1 | 0 | 2898.54 | 434.465 | 17.6253 | 968.93 | 6.8136e-05 | 211 | 0.1 | 0 | 0 | 0 | 22
SA3 | CYA | CYA.2903.SA3 | VKIC | 1 | 0 | 2903.68 | 429.321 | 17.6253 | 958.642 | 6.8136e-05 | 212 | 0.1 | 0 | 0 | 0 | 22
SA3 | CYA | CYA.2904.SA3 | VKIC | 1 | 0 | 2904.63 | 428.366 | 17.6253 | 956.732 | 6.8136e-05 | 213 | 0.1 | 0 | 0 | 0 | 22
SA3 | CYA | CYA.2909.SA3 | VKIC | 1 | 0 | 2909.78 | 423.223 | 17.6253 | 946.446 | 6.8136e-05 | 214 | 0.1 | 0 | 0 | 0 | 22
SA3 | CYA | CYA.2910.SA3 | VKIC | 1 | 0 | 2910.73 | 422.268 | 17.6253 | 944.536 | 6.8136e-05 | 215 | 0.1 | 0 | 0 | 0 | 22
SA3 | CYA | CYA.2915.SA3 | VKIC | 1 | 0 | 2915.88 | 417.125 | 17.6253 | 934.25 | 6.8136e-05 | 216 | 0.1 | 0 | 0 | 0 | 22
SA3 | CYA | CYA.2916.SA3 | VKIC | 1 | 0 | 2916.83 | 416.169 | 17.6253 | 932.338 | 6.8136e-05 | 217 | 0.1 | 0 | 0 | 0 | 22
SA3 | CYA | CYA.2921.SA3 | VKIC | 1 | 0 | 2921.97 | 411.026 | 17.6253 | 922.052 | 6.8136e-05 | 218 | 0.1 | 0 | 0 | 0 | 22
SA3 | CYA | CYA.2922.SA3 | VKIC | 1 | 0 | 2922.93 | 410.071 | 17.6253 | 920.142 | 6.8136e-05 | 219 | 0.1 | 0 | 0 | 0 | 22
SA3 | CYA | CYA.2928.SA3 | VKIC | 1 | 0 | 2928.07 | 404.928 | 17.6253 | 909.856 | 6.8136e-05 | 220 | 0.1 | 0 | 0 | 0 | 22
SA3 | CYA | CYA.2929.SA3 | VKIC | 1 | 0 | 2929.03 | 403.973 | 17.6253 | 907.946 | 6.8136e-05 | 221 | 0.1 | 0 | 0 | 0 | 22
T4D | CFX | CFX.2968.T4D | HKIC | 1 | 0 | 2968.91 | 364.09 | 17.6253 | 828.18 | 0.00020441 | 222 | 0.15 | 9.4 | 10.34 | 9.9 | 22
T4D | CFX | CFX.3059.T4D | HKIC | 1 | 0 | 3059.29 | 273.714 | 17.6253 | 647.428 | 0.00020441 | 223 | 0.15 | 9.4 | 10.34 | 9.9 | 22
T4D | CNX | CNX.3074.T4D | HKIC | 1 | 0 | 3074.05 | 258.946 | 17.6253 | 617.892 | 0.00040882 | 224 | 0.1 | 3 | 3.3 | 14 | 22
T4D | CFY | CFY.2956.T4D | VKIC | 1 | 0 | 2956.71 | 376.287 | 17.6253 | 852.574 | 0.00020441 | 225 | 0.15 | 9.4 | 10.34 | 9.9 | 22
T4D | CFY | CFY.3064.T4D | VKIC | 1 | 0 | 3064.74 | 268.255 | 17.6253 | 636.51 | 0.00020441 | 226 | 0.15 | 9.4 | 10.34 | 9.9 | 22
T4D | CNY | CNY.3080.T4D | VKIC | 1 | 0 | 3080.67 | 252.334 | 17.6253 | 604.668 | 0.00040882 | 227 | 0.1 | 3 | 3.3 | 14 | 22
SA2 | CXA | CXA.2203I.SA2 | HKIC | 1 | 0 | 2203.02 | 103.02 | 17.6253 | 306.04 | 6.8136e-05 | 228 | 0.1 | 0 | 0 | 0 | 22
SA2 | CXA | CXA.2203II.SA2 | HKIC | 1 | 0 | 2203.98 | 103.975 | 17.6253 | 307.95 | 6.8136e-05 | 229 | 0.1 | 0 | 0 | 0 | 22
SA2 | CXA | CXA.2209.SA2 | HKIC | 1 | 0 | 2209.12 | 109.115 | 17.6253 | 318.23 | 6.8136e-05 | 230 | 0.1 | 0 | 0 | 0 | 22
SA2 | CXA | CXA.2210.SA2 | HKIC | 1 | 0 | 2210.07 | 110.07 | 17.6253 | 320.14 | 6.8136e-05 | 231 | 0.1 | 0 | 0 | 0 | 22
SA2 | CXA | CXA.2215.SA2 | HKIC | 1 | 0 | 2215.21 | 115.211 | 17.6253 | 330.422 | 6.8136e-05 | 232 | 0.1 | 0 | 0 | 0 | 22
SA2 | CXA | CXA.2216.SA2 | HKIC | 1 | 0 | 2216.17 | 116.165 | 17.6253 | 332.33 | 6.8136e-05 | 233 | 0.1 | 0 | 0 | 0 | 22
SA2 | CXA | CXA.2221.SA2 | HKIC | 1 | 0 | 2221.31 | 121.306 | 17.6253 | 342.612 | 6.8136e-05 | 234 | 0.1 | 0 | 0 | 0 | 22
SA2 | CXA | CXA.2222.SA2 | HKIC | 1 | 0 | 2222.26 | 122.261 | 17.6253 | 344.522 | 6.8136e-05 | 235 | 0.1 | 0 | 0 | 0 | 22
SA2 | CXA | CXA.2227.SA2 | HKIC | 1 | 0 | 2227.4 | 127.401 | 17.6253 | 354.802 | 6.8136e-05 | 236 | 0.1 | 0 | 0 | 0 | 22
SA2 | CXA | CXA.2228.SA2 | HKIC | 1 | 0 | 2228.36 | 128.356 | 17.6253 | 356.712 | 6.8136e-05 | 237 | 0.1 | 0 | 0 | 0 | 22
SA2 | CXA | CXA.2233.SA2 | HKIC | 1 | 0 | 2233.5 | 133.496 | 17.6253 | 366.992 | 6.8136e-05 | 238 | 0.1 | 0 | 0 | 0 | 22
SA2 | CXA | CXA.2234.SA2 | HKIC | 1 | 0 | 2234.45 | 134.451 | 17.6253 | 368.902 | 6.8136e-05 | 239 | 0.1 | 0 | 0 | 0 | 22
SA2 | CXA | CXA.2239.SA2 | HKIC | 1 | 0 | 2239.59 | 139.591 | 17.6253 | 379.182 | 6.8136e-05 | 240 | 0.1 | 0 | 0 | 0 | 22
SA2 | CXA | CXA.2240.SA2 | HKIC | 1 | 0 | 2240.55 | 140.546 | 17.6253 | 381.092 | 6.8136e-05 | 241 | 0.1 | 0 | 0 | 0 | 22
SA2 | CXA | CXA.2245.SA2 | HKIC | 1 | 0 | 2245.69 | 145.686 | 17.6253 | 391.372 | 6.8136e-05 | 242 | 0.1 | 0 | 0 | 0 | 22
SA2 | CXA | CXA.2246.SA2 | HKIC | 1 | 0 | 2246.64 | 146.641 | 17.6253 | 393.282 | 6.8136e-05 | 243 | 0.1 | 0 | 0 | 0 | 22
SA2 | CXA | CXA.2251.SA2 | HKIC | 1 | 0 | 2251.78 | 151.781 | 17.6253 | 403.562 | 6.8136e-05 | 244 | 0.1 | 0 | 0 | 0 | 22
SA2 | CXA | CXA.2252.SA2 | HKIC | 1 | 0 | 2252.74 | 152.736 | 17.6253 | 405.472 | 6.8136e-05 | 245 | 0.1 | 0 | 0 | 0 | 22
SA2 | CXA | CXA.2257.SA2 | HKIC | 1 | 0 | 2257.88 | 157.877 | 17.6253 | 415.754 | 6.8136e-05 | 246 | 0.1 | 0 | 0 | 0 | 22
SA2 | CXA | CXA.2258.SA2 | HKIC | 1 | 0 | 2258.83 | 158.831 | 17.6253 | 417.662 | 6.8136e-05 | 247 | 0.1 | 0 | 0 | 0 | 22
SA2 | CXA | CXA.2263.SA2 | HKIC | 1 | 0 | 2263.97 | 163.972 | 17.6253 | 427.944 | 6.8136e-05 | 248 | 0.1 | 0 | 0 | 0 | 22
SA2 | CXA | CXA.2264.SA2 | HKIC | 1 | 0 | 2264.93 | 164.927 | 17.6253 | 429.854 | 6.8136e-05 | 249 | 0.1 | 0 | 0 | 0 | 22
SA2 | CXA | CXA.2270.SA2 | HKIC | 1 | 0 | 2270.07 | 170.067 | 17.6253 | 440.134 | 6.8136e-05 | 250 | 0.1 | 0 | 0 | 0 | 22
SA2 | CXA | CXA.2271.SA2 | HKIC | 1 | 0 | 2271.02 | 171.022 | 17.6253 | 442.044 | 6.8136e-05 | 251 | 0.1 | 0 | 0 | 0 | 22
SA2 | CXA | CXA.2276.SA2 | HKIC | 1 | 0 | 2276.16 | 176.162 | 17.6253 | 452.324 | 6.8136e-05 | 252 | 0.1 | 0 | 0 | 0 | 22
SA2 | CXA | CXA.2277.SA2 | HKIC | 1 | 0 | 2277.12 | 177.117 | 17.6253 | 454.234 | 6.8136e-05 | 253 | 0.1 | 0 | 0 | 0 | 22
SA2 | CXA | CXA.2282.SA2 | HKIC | 1 | 0 | 2282.26 | 182.257 | 17.6253 | 464.514 | 6.8136e-05 | 254 | 0.1 | 0 | 0 | 0 | 22
SA2 | CXA | CXA.2283.SA2 | HKIC | 1 | 0 | 2283.21 | 183.212 | 17.6253 | 466.424 | 6.8136e-05 | 255 | 0.1 | 0 | 0 | 0 | 22
SA2 | CXA | CXA.2288.SA2 | HKIC | 1 | 0 | 2288.35 | 188.352 | 17.6253 | 476.704 | 6.8136e-05 | 256 | 0.1 | 0 | 0 | 0 | 22
SA2 | CXA | CXA.2289.SA2 | HKIC | 1 | 0 | 2289.31 | 189.307 | 17.6253 | 478.614 | 6.8136e-05 | 257 | 0.1 | 0 | 0 | 0 | 22
SA2 | CXA | CXA.2294.SA2 | HKIC | 1 | 0 | 2294.45 | 194.447 | 17.6253 | 488.894 | 6.8136e-05 | 258 | 0.1 | 0 | 0 | 0 | 22
SA2 | CXA | CXA.2295.SA2 | HKIC | 1 | 0 | 2295.4 | 195.402 | 17.6253 | 490.804 | 6.8136e-05 | 259 | 0.1 | 0 | 0 | 0 | 22
SA2 | CXA | CXA.2300.SA2 | HKIC | 1 | 0 | 2300.54 | 200.543 | 17.6253 | 501.086 | 6.8136e-05 | 260 | 0.1 | 0 | 0 | 0 | 22
SA2 | CXA | CXA.2301.SA2 | HKIC | 1 | 0 | 2301.5 | 201.497 | 17.6253 | 502.994 | 6.8136e-05 | 261 | 0.1 | 0 | 0 | 0 | 22
SA2 | CXA | CXA.2306.SA2 | HKIC | 1 | 0 | 2306.64 | 206.638 | 17.6253 | 513.276 | 6.8136e-05 | 262 | 0.1 | 0 | 0 | 0 | 22
SA2 | CXA | CXA.2307.SA2 | HKIC | 1 | 0 | 2307.59 | 207.593 | 17.6253 | 515.186 | 6.8136e-05 | 263 | 0.1 | 0 | 0 | 0 | 22
SA2 | CXA | CXA.2312.SA2 | HKIC | 1 | 0 | 2312.73 | 212.733 | 17.6253 | 525.466 | 6.8136e-05 | 264 | 0.1 | 0 | 0 | 0 | 22
SA2 | CXA | CXA.2313.SA2 | HKIC | 1 | 0 | 2313.69 | 213.688 | 17.6253 | 527.376 | 6.8136e-05 | 265 | 0.1 | 0 | 0 | 0 | 22
SA2 | CXA | CXA.2318.SA2 | HKIC | 1 | 0 | 2318.83 | 218.828 | 17.6253 | 537.656 | 6.8136e-05 | 266 | 0.1 | 0 | 0 | 0 | 22
SA2 | CXA | CXA.2319.SA2 | HKIC | 1 | 0 | 2319.78 | 219.783 | 17.6253 | 539.566 | 6.8136e-05 | 267 | 0.1 | 0 | 0 | 0 | 22
SA2 | CXA | CXA.2324.SA2 | HKIC | 1 | 0 | 2324.92 | 224.923 | 17.6253 | 549.846 | 6.8136e-05 | 268 | 0.1 | 0 | 0 | 0 | 22
SA2 | CXA | CXA.2325.SA2 | HKIC | 1 | 0 | 2325.88 | 225.878 | 17.6253 | 551.756 | 6.8136e-05 | 269 | 0.1 | 0 | 0 | 0 | 22
SA2 | CXA | CXA.2331I.SA2 | HKIC | 1 | 0 | 2331.02 | 231.018 | 17.6253 | 562.036 | 6.8136e-05 | 270 | 0.1 | 0 | 0 | 0 | 22
SA2 | CXA | CXA.2331II.SA2 | HKIC | 1 | 0 | 2331.97 | 231.973 | 17.6253 | 563.946 | 6.8136e-05 | 271 | 0.1 | 0 | 0 | 0 | 22
SA2 | CXA | CXA.2337.SA2 | HKIC | 1 | 0 | 2337.11 | 237.114 | 17.6253 | 574.228 | 6.8136e-05 | 272 | 0.1 | 0 | 0 | 0 | 22
SA2 | CXA | CXA.2338.SA2 | HKIC | 1 | 0 | 2338.07 | 238.068 | 17.6253 | 576.136 | 6.8136e-05 | 273 | 0.1 | 0 | 0 | 0 | 22
SA2 | CXA | CXA.2343.SA2 | HKIC | 1 | 0 | 2343.21 | 243.209 | 17.6253 | 586.418 | 6.8136e-05 | 274 | 0.1 | 0 | 0 | 0 | 22
SA2 | CXA | CXA.2344.SA2 | HKIC | 1 | 0 | 2344.16 | 244.163 | 17.6253 | 588.326 | 6.8136e-05 | 275 | 0.1 | 0 | 0 | 0 | 22
SA2 | CXA | CXA.2349.SA2 | HKIC | 1 | 0 | 2349.3 | 249.304 | 17.6253 | 598.608 | 6.8136e-05 | 276 | 0.1 | 0 | 0 | 0 | 22
SA2 | CXA | CXA.2350.SA2 | HKIC | 1 | 0 | 2350.26 | 250.259 | 17.6253 | 600.518 | 6.8136e-05 | 277 | 0.1 | 0 | 0 | 0 | 22
SA2 | CXA | CXA.2355.SA2 | HKIC | 1 | 0 | 2355.4 | 255.399 | 17.6253 | 610.798 | 6.8136e-05 | 278 | 0.1 | 0 | 0 | 0 | 22
SA2 | CXA | CXA.2356.SA2 | HKIC | 1 | 0 | 2356.35 | 256.354 | 17.6253 | 612.708 | 6.8136e-05 | 279 | 0.1 | 0 | 0 | 0 | 22
SA2 | CXA | CXA.2361.SA2 | HKIC | 1 | 0 | 2361.49 | 261.494 | 17.6253 | 622.988 | 6.8136e-05 | 280 | 0.1 | 0 | 0 | 0 | 22
SA2 | CXA | CXA.2362.SA2 | HKIC | 1 | 0 | 2362.45 | 262.449 | 17.6253 | 624.898 | 6.8136e-05 | 281 | 0.1 | 0 | 0 | 0 | 22
SA2 | CXA | CXA.2367.SA2 | HKIC | 1 | 0 | 2367.59 | 267.589 | 17.6253 | 635.178 | 6.8136e-05 | 282 | 0.1 | 0 | 0 | 0 | 22
SA2 | CXA | CXA.2368.SA2 | HKIC | 1 | 0 | 2368.54 | 268.544 | 17.6253 | 637.088 | 6.8136e-05 | 283 | 0.1 | 0 | 0 | 0 | 22
SA2 | CXA | CXA.2373.SA2 | HKIC | 1 | 0 | 2373.68 | 273.684 | 17.6253 | 647.368 | 6.8136e-05 | 284 | 0.1 | 0 | 0 | 0 | 22
SA2 | CXA | CXA.2374.SA2 | HKIC | 1 | 0 | 2374.64 | 274.639 | 17.6253 | 649.278 | 6.8136e-05 | 285 | 0.1 | 0 | 0 | 0 | 22
SA2 | CXA | CXA.2379.SA2 | HKIC | 1 | 0 | 2379.78 | 279.78 | 17.6253 | 659.56 | 6.8136e-05 | 286 | 0.1 | 0 | 0 | 0 | 22
SA2 | CXA | CXA.2380.SA2 | HKIC | 1 | 0 | 2380.73 | 280.734 | 17.6253 | 661.468 | 6.8136e-05 | 287 | 0.1 | 0 | 0 | 0 | 22
SA2 | CXA | CXA.2385.SA2 | HKIC | 1 | 0 | 2385.87 | 285.875 | 17.6253 | 671.75 | 6.8136e-05 | 288 | 0.1 | 0 | 0 | 0 | 22
SA2 | CXA | CXA.2386.SA2 | HKIC | 1 | 0 | 2386.83 | 286.829 | 17.6253 | 673.658 | 6.8136e-05 | 289 | 0.1 | 0 | 0 | 0 | 22
SA2 | CXA | CXA.2391.SA2 | HKIC | 1 | 0 | 2391.97 | 291.97 | 17.6253 | 683.94 | 6.8136e-05 | 290 | 0.1 | 0 | 0 | 0 | 22
SA2 | CXA | CXA.2392.SA2 | HKIC | 1 | 0 | 2392.92 | 292.925 | 17.6253 | 685.85 | 6.8136e-05 | 291 | 0.1 | 0 | 0 | 0 | 22
SA2 | CXA | CXA.2398.SA2 | HKIC | 1 | 0 | 2398.06 | 298.065 | 17.6253 | 696.13 | 6.8136e-05 | 292 | 0.1 | 0 | 0 | 0 | 22
SA2 | CXA | CXA.2399.SA2 | HKIC | 1 | 0 | 2399.02 | 299.02 | 17.6253 | 698.04 | 6.8136e-05 | 293 | 0.1 | 0 | 0 | 0 | 22
SA2 | CXA | CXA.2404.SA2 | HKIC | 1 | 0 | 2404.16 | 304.16 | 17.6253 | 708.32 | 6.8136e-05 | 294 | 0.1 | 0 | 0 | 0 | 22
SA2 | CXA | CXA.2405.SA2 | HKIC | 1 | 0 | 2405.11 | 305.115 | 17.6253 | 710.23 | 6.8136e-05 | 295 | 0.1 | 0 | 0 | 0 | 22
SA2 | CXA | CXA.2410.SA2 | HKIC | 1 | 0 | 2410.26 | 310.255 | 17.6253 | 720.51 | 6.8136e-05 | 296 | 0.1 | 0 | 0 | 0 | 22
SA2 | CXA | CXA.2411.SA2 | HKIC | 1 | 0 | 2411.21 | 311.21 | 17.6253 | 722.42 | 6.8136e-05 | 297 | 0.1 | 0 | 0 | 0 | 22
SA2 | CYA | CYA.2203.SA2 | VKIC | 1 | 0 | 2203.05 | 103.045 | 17.6253 | 306.09 | 6.8136e-05 | 298 | 0.1 | 0 | 0 | 0 | 22
SA2 | CYA | CYA.2204.SA2 | VKIC | 1 | 0 | 2204 | 104 | 17.6253 | 308 | 6.8136e-05 | 299 | 0.1 | 0 | 0 | 0 | 22
SA2 | CYA | CYA.2209.SA2 | VKIC | 1 | 0 | 2209.14 | 109.14 | 17.6253 | 318.28 | 6.8136e-05 | 300 | 0.1 | 0 | 0 | 0 | 22
SA2 | CYA | CYA.2210.SA2 | VKIC | 1 | 0 | 2210.1 | 110.095 | 17.6253 | 320.19 | 6.8136e-05 | 301 | 0.1 | 0 | 0 | 0 | 22
SA2 | CYA | CYA.2215.SA2 | VKIC | 1 | 0 | 2215.24 | 115.236 | 17.6253 | 330.472 | 6.8136e-05 | 302 | 0.1 | 0 | 0 | 0 | 22
SA2 | CYA | CYA.2216.SA2 | VKIC | 1 | 0 | 2216.19 | 116.19 | 17.6253 | 332.38 | 6.8136e-05 | 303 | 0.1 | 0 | 0 | 0 | 22
SA2 | CYA | CYA.2221.SA2 | VKIC | 1 | 0 | 2221.33 | 121.331 | 17.6253 | 342.662 | 6.8136e-05 | 304 | 0.1 | 0 | 0 | 0 | 22
SA2 | CYA | CYA.2222.SA2 | VKIC | 1 | 0 | 2222.29 | 122.285 | 17.6253 | 344.57 | 6.8136e-05 | 305 | 0.1 | 0 | 0 | 0 | 22
SA2 | CYA | CYA.2227.SA2 | VKIC | 1 | 0 | 2227.43 | 127.426 | 17.6253 | 354.852 | 6.8136e-05 | 306 | 0.1 | 0 | 0 | 0 | 22
SA2 | CYA | CYA.2228.SA2 | VKIC | 1 | 0 | 2228.38 | 128.381 | 17.6253 | 356.762 | 6.8136e-05 | 307 | 0.1 | 0 | 0 | 0 | 22
SA2 | CYA | CYA.2233.SA2 | VKIC | 1 | 0 | 2233.52 | 133.521 | 17.6253 | 367.042 | 6.8136e-05 | 308 | 0.1 | 0 | 0 | 0 | 22
SA2 | CYA | CYA.2234.SA2 | VKIC | 1 | 0 | 2234.48 | 134.476 | 17.6253 | 368.952 | 6.8136e-05 | 309 | 0.1 | 0 | 0 | 0 | 22
SA2 | CYA | CYA.2239.SA2 | VKIC | 1 | 0 | 2239.62 | 139.616 | 17.6253 | 379.232 | 6.8136e-05 | 310 | 0.1 | 0 | 0 | 0 | 22
SA2 | CYA | CYA.2240.SA2 | VKIC | 1 | 0 | 2240.57 | 140.571 | 17.6253 | 381.142 | 6.8136e-05 | 311 | 0.1 | 0 | 0 | 0 | 22
SA2 | CYA | CYA.2245.SA2 | VKIC | 1 | 0 | 2245.71 | 145.711 | 17.6253 | 391.422 | 6.8136e-05 | 312 | 0.1 | 0 | 0 | 0 | 22
SA2 | CYA | CYA.2246.SA2 | VKIC | 1 | 0 | 2246.67 | 146.666 | 17.6253 | 393.332 | 6.8136e-05 | 313 | 0.1 | 0 | 0 | 0 | 22
SA2 | CYA | CYA.2251.SA2 | VKIC | 1 | 0 | 2251.81 | 151.806 | 17.6253 | 403.612 | 6.8136e-05 | 314 | 0.1 | 0 | 0 | 0 | 22
SA2 | CYA | CYA.2252.SA2 | VKIC | 1 | 0 | 2252.76 | 152.761 | 17.6253 | 405.522 | 6.8136e-05 | 315 | 0.1 | 0 | 0 | 0 | 22
SA2 | CYA | CYA.2257.SA2 | VKIC | 1 | 0 | 2257.9 | 157.902 | 17.6253 | 415.804 | 6.8136e-05 | 316 | 0.1 | 0 | 0 | 0 | 22
SA2 | CYA | CYA.2258.SA2 | VKIC | 1 | 0 | 2258.86 | 158.856 | 17.6253 | 417.712 | 6.8136e-05 | 317 | 0.1 | 0 | 0 | 0 | 22
SA2 | CYA | CYA.2263.SA2 | VKIC | 1 | 0 | 2264 | 163.997 | 17.6253 | 427.994 | 6.8136e-05 | 318 | 0.1 | 0 | 0 | 0 | 22
SA2 | CYA | CYA.2264.SA2 | VKIC | 1 | 0 | 2264.95 | 164.952 | 17.6253 | 429.904 | 6.8136e-05 | 319 | 0.1 | 0 | 0 | 0 | 22
SA2 | CYA | CYA.2270.SA2 | VKIC | 1 | 0 | 2270.09 | 170.092 | 17.6253 | 440.184 | 6.8136e-05 | 320 | 0.1 | 0 | 0 | 0 | 22
SA2 | CYA | CYA.2271.SA2 | VKIC | 1 | 0 | 2271.05 | 171.047 | 17.6253 | 442.094 | 6.8136e-05 | 321 | 0.1 | 0 | 0 | 0 | 22
SA2 | CYA | CYA.2276.SA2 | VKIC | 1 | 0 | 2276.19 | 176.187 | 17.6253 | 452.374 | 6.8136e-05 | 322 | 0.1 | 0 | 0 | 0 | 22
SA2 | CYA | CYA.2277.SA2 | VKIC | 1 | 0 | 2277.14 | 177.142 | 17.6253 | 454.284 | 6.8136e-05 | 323 | 0.1 | 0 | 0 | 0 | 22
SA2 | CYA | CYA.2282.SA2 | VKIC | 1 | 0 | 2282.28 | 182.282 | 17.6253 | 464.564 | 6.8136e-05 | 324 | 0.1 | 0 | 0 | 0 | 22
SA2 | CYA | CYA.2283.SA2 | VKIC | 1 | 0 | 2283.24 | 183.237 | 17.6253 | 466.474 | 6.8136e-05 | 325 | 0.1 | 0 | 0 | 0 | 22
SA2 | CYA | CYA.2288.SA2 | VKIC | 1 | 0 | 2288.38 | 188.377 | 17.6253 | 476.754 | 6.8136e-05 | 326 | 0.1 | 0 | 0 | 0 | 22
SA2 | CYA | CYA.2289.SA2 | VKIC | 1 | 0 | 2289.33 | 189.332 | 17.6253 | 478.664 | 6.8136e-05 | 327 | 0.1 | 0 | 0 | 0 | 22
SA2 | CYA | CYA.2294.SA2 | VKIC | 1 | 0 | 2294.47 | 194.472 | 17.6253 | 488.944 | 6.8136e-05 | 328 | 0.1 | 0 | 0 | 0 | 22
SA2 | CYA | CYA.2295.SA2 | VKIC | 1 | 0 | 2295.43 | 195.427 | 17.6253 | 490.854 | 6.8136e-05 | 329 | 0.1 | 0 | 0 | 0 | 22
SA2 | CYA | CYA.2300.SA2 | VKIC | 1 | 0 | 2300.57 | 200.568 | 17.6253 | 501.136 | 6.8136e-05 | 330 | 0.1 | 0 | 0 | 0 | 22
SA2 | CYA | CYA.2301.SA2 | VKIC | 1 | 0 | 2301.52 | 201.522 | 17.6253 | 503.044 | 6.8136e-05 | 331 | 0.1 | 0 | 0 | 0 | 22
SA2 | CYA | CYA.2306.SA2 | VKIC | 1 | 0 | 2306.66 | 206.663 | 17.6253 | 513.326 | 6.8136e-05 | 332 | 0.1 | 0 | 0 | 0 | 22
SA2 | CYA | CYA.2307.SA2 | VKIC | 1 | 0 | 2307.62 | 207.618 | 17.6253 | 515.236 | 6.8136e-05 | 333 | 0.1 | 0 | 0 | 0 | 22
SA2 | CYA | CYA.2312.SA2 | VKIC | 1 | 0 | 2312.76 | 212.758 | 17.6253 | 525.516 | 6.8136e-05 | 334 | 0.1 | 0 | 0 | 0 | 22
SA2 | CYA | CYA.2313.SA2 | VKIC | 1 | 0 | 2313.71 | 213.713 | 17.6253 | 527.426 | 6.8136e-05 | 335 | 0.1 | 0 | 0 | 0 | 22
SA2 | CYA | CYA.2318.SA2 | VKIC | 1 | 0 | 2318.85 | 218.853 | 17.6253 | 537.706 | 6.8136e-05 | 336 | 0.1 | 0 | 0 | 0 | 22
SA2 | CYA | CYA.2319.SA2 | VKIC | 1 | 0 | 2319.81 | 219.808 | 17.6253 | 539.616 | 6.8136e-05 | 337 | 0.1 | 0 | 0 | 0 | 22
SA2 | CYA | CYA.2324.SA2 | VKIC | 1 | 0 | 2324.95 | 224.948 | 17.6253 | 549.896 | 6.8136e-05 | 338 | 0.1 | 0 | 0 | 0 | 22
SA2 | CYA | CYA.2325.SA2 | VKIC | 1 | 0 | 2325.9 | 225.903 | 17.6253 | 551.806 | 6.8136e-05 | 339 | 0.1 | 0 | 0 | 0 | 22
SA2 | CYA | CYA.2331I.SA2 | VKIC | 1 | 0 | 2331.04 | 231.043 | 17.6253 | 562.086 | 6.8136e-05 | 340 | 0.1 | 0 | 0 | 0 | 22
SA2 | CYA | CYA.2331II.SA2 | VKIC | 1 | 0 | 2332 | 231.998 | 17.6253 | 563.996 | 6.8136e-05 | 341 | 0.1 | 0 | 0 | 0 | 22
SA2 | CYA | CYA.2337.SA2 | VKIC | 1 | 0 | 2337.14 | 237.139 | 17.6253 | 574.278 | 6.8136e-05 | 342 | 0.1 | 0 | 0 | 0 | 22
SA2 | CYA | CYA.2338.SA2 | VKIC | 1 | 0 | 2338.09 | 238.093 | 17.6253 | 576.186 | 6.8136e-05 | 343 | 0.1 | 0 | 0 | 0 | 22
SA2 | CYA | CYA.2343.SA2 | VKIC | 1 | 0 | 2343.23 | 243.234 | 17.6253 | 586.468 | 6.8136e-05 | 344 | 0.1 | 0 | 0 | 0 | 22
SA2 | CYA | CYA.2344.SA2 | VKIC | 1 | 0 | 2344.19 | 244.188 | 17.6253 | 588.376 | 6.8136e-05 | 345 | 0.1 | 0 | 0 | 0 | 22
SA2 | CYA | CYA.2349.SA2 | VKIC | 1 | 0 | 2349.33 | 249.329 | 17.6253 | 598.658 | 6.8136e-05 | 346 | 0.1 | 0 | 0 | 0 | 22
SA2 | CYA | CYA.2350.SA2 | VKIC | 1 | 0 | 2350.28 | 250.284 | 17.6253 | 600.568 | 6.8136e-05 | 347 | 0.1 | 0 | 0 | 0 | 22
SA2 | CYA | CYA.2355.SA2 | VKIC | 1 | 0 | 2355.42 | 255.424 | 17.6253 | 610.848 | 6.8136e-05 | 348 | 0.1 | 0 | 0 | 0 | 22
SA2 | CYA | CYA.2356.SA2 | VKIC | 1 | 0 | 2356.38 | 256.379 | 17.6253 | 612.758 | 6.8136e-05 | 349 | 0.1 | 0 | 0 | 0 | 22
SA2 | CYA | CYA.2361.SA2 | VKIC | 1 | 0 | 2361.52 | 261.519 | 17.6253 | 623.038 | 6.8136e-05 | 350 | 0.1 | 0 | 0 | 0 | 22
SA2 | CYA | CYA.2362.SA2 | VKIC | 1 | 0 | 2362.47 | 262.474 | 17.6253 | 624.948 | 6.8136e-05 | 351 | 0.1 | 0 | 0 | 0 | 22
SA2 | CYA | CYA.2367.SA2 | VKIC | 1 | 0 | 2367.61 | 267.614 | 17.6253 | 635.228 | 6.8136e-05 | 352 | 0.1 | 0 | 0 | 0 | 22
SA2 | CYA | CYA.2368.SA2 | VKIC | 1 | 0 | 2368.57 | 268.569 | 17.6253 | 637.138 | 6.8136e-05 | 353 | 0.1 | 0 | 0 | 0 | 22
SA2 | CYA | CYA.2373.SA2 | VKIC | 1 | 0 | 2373.71 | 273.709 | 17.6253 | 647.418 | 6.8136e-05 | 354 | 0.1 | 0 | 0 | 0 | 22
SA2 | CYA | CYA.2374.SA2 | VKIC | 1 | 0 | 2374.66 | 274.664 | 17.6253 | 649.328 | 6.8136e-05 | 355 | 0.1 | 0 | 0 | 0 | 22
SA2 | CYA | CYA.2379.SA2 | VKIC | 1 | 0 | 2379.8 | 279.805 | 17.6253 | 659.61 | 6.8136e-05 | 356 | 0.1 | 0 | 0 | 0 | 22
SA2 | CYA | CYA.2380.SA2 | VKIC | 1 | 0 | 2380.76 | 280.759 | 17.6253 | 661.518 | 6.8136e-05 | 357 | 0.1 | 0 | 0 | 0 | 22
SA2 | CYA | CYA.2385.SA2 | VKIC | 1 | 0 | 2385.9 | 285.9 | 17.6253 | 671.8 | 6.8136e-05 | 358 | 0.1 | 0 | 0 | 0 | 22
SA2 | CYA | CYA.2386.SA2 | VKIC | 1 | 0 | 2386.85 | 286.854 | 17.6253 | 673.708 | 6.8136e-05 | 359 | 0.1 | 0 | 0 | 0 | 22
SA2 | CYA | CYA.2391.SA2 | VKIC | 1 | 0 | 2391.99 | 291.995 | 17.6253 | 683.99 | 6.8136e-05 | 360 | 0.1 | 0 | 0 | 0 | 22
SA2 | CYA | CYA.2392.SA2 | VKIC | 1 | 0 | 2392.95 | 292.95 | 17.6253 | 685.9 | 6.8136e-05 | 361 | 0.1 | 0 | 0 | 0 | 22
SA2 | CYA | CYA.2398.SA2 | VKIC | 1 | 0 | 2398.09 | 298.09 | 17.6253 | 696.18 | 6.8136e-05 | 362 | 0.1 | 0 | 0 | 0 | 22
SA2 | CYA | CYA.2399.SA2 | VKIC | 1 | 0 | 2399.04 | 299.045 | 17.6253 | 698.09 | 6.8136e-05 | 363 | 0.1 | 0 | 0 | 0 | 22
SA2 | CYA | CYA.2404.SA2 | VKIC | 1 | 0 | 2404.19 | 304.185 | 17.6253 | 708.37 | 6.8136e-05 | 364 | 0.1 | 0 | 0 | 0 | 22
SA2 | CYA | CYA.2405.SA2 | VKIC | 1 | 0 | 2405.14 | 305.14 | 17.6253 | 710.28 | 6.8136e-05 | 365 | 0.1 | 0 | 0 | 0 | 22
SA2 | CYA | CYA.2410.SA2 | VKIC | 1 | 0 | 2410.28 | 310.28 | 17.6253 | 720.56 | 6.8136e-05 | 366 | 0.1 | 0 | 0 | 0 | 22
SA2 | CYA | CYA.2411.SA2 | VKIC | 1 | 0 | 2411.24 | 311.235 | 17.6253 | 722.47 | 6.8136e-05 | 367 | 0.1 | 0 | 0 | 0 | 22
T3 | CEX | CEX.2425.T3 | HKIC | 1 | 0 | 2425.06 | 214.938 | 17.6253 | 529.876 | 8.1764e-05 | 368 | 0.06 | 4.5 | 4.95 | 6.5 | 22
T3 | CEX | CEX.2452.T3 | HKIC | 1 | 0 | 2452.84 | 187.16 | 17.6253 | 474.32 | 8.1764e-05 | 369 | 0.06 | 4.5 | 4.95 | 6.5 | 22
T3 | CEX | CEX.2488.T3 | HKIC | 1 | 0 | 2488.26 | 151.738 | 17.6253 | 403.476 | 8.1764e-05 | 370 | 0.06 | 4.5 | 4.95 | 6.5 | 22
T3 | CHX | CHX.2530.T3 | HKIC | 1 | 0 | 2530.24 | 109.756 | 17.6253 | 319.512 | 0.00040882 | 371 | 0.15 | 9.4 | 10.34 | 14 | 22
T3 | CHX | CHX.2542.T3 | HKIC | 1 | 0 | 2542.63 | 97.3663 | 17.6253 | 294.7326 | 0.00040882 | 372 | 0.15 | 9.4 | 10.34 | 14 | 22
T3 | CHX | CHX.2554.T3 | HKIC | 1 | 0 | 2554.95 | 85.0504 | 17.6253 | 270.1008 | 0.00040882 | 373 | 0.15 | 9.4 | 10.34 | 14 | 22
T3 | CHX | CHX.2563.T3 | HKIC | 1 | 0 | 2563.01 | 76.9868 | 17.6253 | 253.9736 | 0.00040882 | 374 | 0.15 | 9.4 | 10.34 | 14 | 22
T3 | CHX | CHX.2581.T3 | HKIC | 1 | 0 | 2581.23 | 58.7722 | 17.6253 | 217.5444 | 0.00040882 | 375 | 0.15 | 9.4 | 10.34 | 14 | 22
T3 | CEX | CEX.2603.T3 | HKIC | 1 | 0 | 2603.71 | 36.2874 | 17.6253 | 172.5748 | 8.1764e-05 | 376 | 0.06 | 4.5 | 4.95 | 6.5 | 22
T3 | CEX | CEX.2647.T3 | HKIC | 1 | 0 | 2647.21 | 7.2123 | 17.6253 | 114.4245 | 8.1764e-05 | 377 | 0.06 | 4.5 | 4.95 | 6.5 | 22
T3 | CEY | CEY.2438.T3 | VKIC | 1 | 0 | 2438.95 | 201.049 | 17.6253 | 502.098 | 8.1764e-05 | 378 | 0.06 | 4.5 | 4.95 | 6.5 | 22
T3 | CEY | CEY.2466.T3 | VKIC | 1 | 0 | 2466.73 | 173.271 | 17.6253 | 446.542 | 8.1764e-05 | 379 | 0.06 | 4.5 | 4.95 | 6.5 | 22
T3 | CEY | CEY.2509.T3 | VKIC | 1 | 0 | 2509.99 | 130.005 | 17.6253 | 360.01 | 8.1764e-05 | 380 | 0.06 | 4.5 | 4.95 | 6.5 | 22
T3 | CHY | CHY.2533.T3 | VKIC | 1 | 0 | 2533.38 | 106.619 | 17.6253 | 313.238 | 0.00040882 | 381 | 0.15 | 9.4 | 10.34 | 14 | 22
T3 | CHY | CHY.2543.T3 | VKIC | 1 | 0 | 2543.02 | 96.9816 | 17.6253 | 293.9632 | 0.00040882 | 382 | 0.15 | 9.4 | 10.34 | 14 | 22
T3 | CHY | CHY.2559.T3 | VKIC | 1 | 0 | 2559.95 | 80.0513 | 17.6253 | 260.1026 | 0.00040882 | 383 | 0.15 | 9.4 | 10.34 | 14 | 22
T3 | CHY | CHY.2569.T3 | VKIC | 1 | 0 | 2569.8 | 70.2021 | 17.6253 | 240.4042 | 0.00040882 | 384 | 0.15 | 9.4 | 10.34 | 14 | 22
T3 | CHY | CHY.2584.T3 | VKIC | 1 | 0 | 2584.37 | 55.6323 | 17.6253 | 211.2646 | 0.00040882 | 385 | 0.15 | 9.4 | 10.34 | 14 | 22
T3 | CEY | CEY.2625.T3 | VKIC | 1 | 0 | 2625.46 | 14.5376 | 17.6253 | 129.0752 | 8.1764e-05 | 386 | 0.06 | 4.5 | 4.95 | 6.5 | 22
T3 | CEY | CEY.2668.T3 | VKIC | 1 | 0 | 2668.96 | 28.9621 | 17.6253 | 157.9242 | 8.1764e-05 | 387 | 0.06 | 4.5 | 4.95 | 6.5 | 22
UN1 | CEX | CEX.2690.UN1 | HKIC | 1 | 0 | 2690.69 | 249.308 | 17.6253 | 598.616 | 8.1764e-05 | 388 | 0.06 | 4.5 | 4.95 | 6.5 | 22
UN1 | CEX | CEX.2734.UN1 | HKIC | 1 | 0 | 2734.19 | 205.808 | 17.6253 | 511.616 | 8.1764e-05 | 389 | 0.06 | 4.5 | 4.95 | 6.5 | 22
UN1 | CEY | CEY.2712.UN1 | VKIC | 1 | 0 | 2712.44 | 227.558 | 17.6253 | 555.116 | 8.1764e-05 | 390 | 0.06 | 4.5 | 4.95 | 6.5 | 22
T5 | CEX | CEX.2766.T5 | HKIC | 1 | 0 | 2766.94 | 173.058 | 17.6253 | 446.116 | 8.1764e-05 | 391 | 0.06 | 4.5 | 4.95 | 6.5 | 22
T5 | CEX | CEX.2776.T5 | HKIC | 1 | 0 | 2776.94 | 163.058 | 17.6253 | 426.116 | 8.1764e-05 | 392 | 0.06 | 4.5 | 4.95 | 6.5 | 22
T5 | CHX | CHX.2805.T5 | HKIC | 1 | 0 | 2805.58 | 134.418 | 17.6253 | 368.836 | 0.00040882 | 393 | 0.15 | 9.4 | 10.34 | 14 | 22
T5 | CHX | CHX.2817.T5 | HKIC | 1 | 0 | 2817.98 | 122.018 | 17.6253 | 344.036 | 0.00040882 | 394 | 0.15 | 9.4 | 10.34 | 14 | 22
T5 | CHX | CHX.2830.T5 | HKIC | 1 | 0 | 2830.3 | 109.699 | 17.6253 | 319.398 | 0.00040882 | 395 | 0.15 | 9.4 | 10.34 | 14 | 22
T5 | CHX | CHX.2838.T5 | HKIC | 1 | 0 | 2838.37 | 101.634 | 17.6253 | 303.268 | 0.00040882 | 396 | 0.15 | 9.4 | 10.34 | 14 | 22
T5 | CHX | CHX.2856.T5 | HKIC | 1 | 0 | 2856.57 | 83.4264 | 17.6253 | 266.8528 | 0.00040882 | 397 | 0.15 | 9.4 | 10.34 | 14 | 22
T5 | CEX | CEX.2879.T5 | HKIC | 1 | 0 | 2879.05 | 60.9515 | 17.6253 | 221.903 | 8.1764e-05 | 398 | 0.06 | 4.5 | 4.95 | 6.5 | 22
T5 | CEX | CEX.2922.T5 | HKIC | 1 | 0 | 2922.53 | 17.4711 | 17.6253 | 134.9422 | 8.1764e-05 | 399 | 0.06 | 4.5 | 4.95 | 6.5 | 22
T5 | CEX | CEX.2966.T5 | HKIC | 1 | 0 | 2966.01 | 26.0093 | 17.6253 | 152.0186 | 8.1764e-05 | 400 | 0.06 | 4.5 | 4.95 | 6.5 | 22
T5 | CEY | CEY.2756.T5 | VKIC | 1 | 0 | 2756.94 | 183.058 | 17.6253 | 466.116 | 8.1764e-05 | 401 | 0.06 | 4.5 | 4.95 | 6.5 | 22
T5 | CEY | CEY.2786.T5 | VKIC | 1 | 0 | 2786.94 | 153.058 | 17.6253 | 406.116 | 8.1764e-05 | 402 | 0.06 | 4.5 | 4.95 | 6.5 | 22
T5 | CHY | CHY.2808.T5 | VKIC | 1 | 0 | 2808.72 | 131.278 | 17.6253 | 362.556 | 0.00040882 | 403 | 0.15 | 9.4 | 10.34 | 14 | 22
T5 | CHY | CHY.2818.T5 | VKIC | 1 | 0 | 2818.37 | 121.633 | 17.6253 | 343.266 | 0.00040882 | 404 | 0.15 | 9.4 | 10.34 | 14 | 22
T5 | CHY | CHY.2835.T5 | VKIC | 1 | 0 | 2835.3 | 104.699 | 17.6253 | 309.398 | 0.00040882 | 405 | 0.15 | 9.4 | 10.34 | 14 | 22
T5 | CHY | CHY.2845.T5 | VKIC | 1 | 0 | 2845.15 | 94.8512 | 17.6253 | 289.7024 | 0.00040882 | 406 | 0.15 | 9.4 | 10.34 | 14 | 22
T5 | CHY | CHY.2859.T5 | VKIC | 1 | 0 | 2859.71 | 80.2878 | 17.6253 | 260.5756 | 0.00040882 | 407 | 0.15 | 9.4 | 10.34 | 14 | 22
T5 | CEY | CEY.2900.T5 | VKIC | 1 | 0 | 2900.79 | 39.2113 | 17.6253 | 178.4226 | 8.1764e-05 | 408 | 0.06 | 4.5 | 4.95 | 6.5 | 22
T5 | CEY | CEY.2944.T5 | VKIC | 1 | 0 | 2944.27 | 4.2691 | 17.6253 | 108.5381 | 8.1764e-05 | 409 | 0.06 | 4.5 | 4.95 | 6.5 | 22
UN2 | CEX | CEX.3007.UN2 | HKIC | 1 | 0 | 3007.81 | 325.187 | 17.6253 | 750.374 | 8.1764e-05 | 410 | 0.06 | 4.5 | 4.95 | 6.5 | 22
UN2 | CEY | CEY.2986.UN2 | VKIC | 1 | 0 | 2986.07 | 346.928 | 17.6253 | 793.856 | 8.1764e-05 | 411 | 0.06 | 4.5 | 4.95 | 6.5 | 22
UN2 | CEY | CEY.3029.UN2 | VKIC | 1 | 0 | 3029.55 | 303.447 | 17.6253 | 706.894 | 8.1764e-05 | 412 | 0.06 | 4.5 | 4.95 | 6.5 | 22
T5D | CFX | CFX.3081.T5D | HKIC | 1 | 0 | 3081.63 | 251.373 | 17.6253 | 602.746 | 0.00020441 | 413 | 0.15 | 9.4 | 10.34 | 9.9 | 22
T5D | CFX | CFX.3142.T5D | HKIC | 1 | 0 | 3142.8 | 190.201 | 17.6253 | 480.402 | 0.00020441 | 414 | 0.15 | 9.4 | 10.34 | 9.9 | 22
T5D | CNX | CNX.3157.T5D | HKIC | 1 | 0 | 3157.54 | 175.459 | 17.6253 | 450.918 | 0.00040882 | 415 | 0.1 | 3 | 3.3 | 14 | 22
T5D | CFY | CFY.3069.T5D | VKIC | 1 | 0 | 3069.43 | 263.568 | 17.6253 | 627.136 | 0.00020441 | 416 | 0.15 | 9.4 | 10.34 | 9.9 | 22
T5D | CFY | CFY.3148.T5D | VKIC | 1 | 0 | 3148.26 | 184.743 | 17.6253 | 469.486 | 0.00020441 | 417 | 0.15 | 9.4 | 10.34 | 9.9 | 22
T5D | CNY | CNY.3164.T5D | VKIC | 1 | 0 | 3164.15 | 168.848 | 17.6253 | 437.696 | 0.00040882 | 418 | 0.1 | 3 | 3.3 | 14 | 22

## KLYSTRON
Approximate longitudinal position
SECTION | NAME2 | #_OF_CAVITIES | VOLTAGE | PHASE | FREQ | Z | ENOM
. | . | . | [MV/m] | [DEG] | [GHz] | [m] | [GeV]
I1 | C.A1.I1 | 8 | 17.5 | 0 | 1.3 | 50.4996 | 0.005
I1 | C3.AH1.I1 | 8 | 7.2254 | 180 | 3.9 | 63.0974 | 0.15028
L1 | C.A2.L1 | 32 | 17.1654 | 0 | 1.3 | 146.877 | 0.13028
L2 | C.A3.L2 | 32 | 17.065 | 0 | 1.3 | 262.374 | 0.70028
L2 | C.A4.L2 | 32 | 17.065 | 0 | 1.3 | 310.34 | 1.2669
L2 | C.A5.L2 | 32 | 17.065 | 0 | 1.3 | 358.307 | 1.8336
L3 | C.A6.L3 | 32 | 21.8331 | 0 | 1.3 | 501.154 | 2.4003
L3 | C.A7.L3 | 32 | 21.8331 | 0 | 1.3 | 549.121 | 3.1253
L3 | C.A8.L3 | 32 | 21.8331 | 0 | 1.3 | 597.088 | 3.8503
L3 | C.A9.L3 | 32 | 21.8331 | 0 | 1.3 | 648.052 | 4.5753
L3 | C.A10.L3 | 32 | 21.8331 | 0 | 1.3 | 696.019 | 5.3003
L3 | C.A11.L3 | 32 | 21.8331 | 0 | 1.3 | 743.986 | 6.0253
L3 | C.A12.L3 | 32 | 21.8331 | 0 | 1.3 | 794.95 | 6.7503
L3 | C.A13.L3 | 32 | 21.8331 | 0 | 1.3 | 842.917 | 7.4753
L3 | C.A14.L3 | 32 | 21.8331 | 0 | 1.3 | 890.884 | 8.2003
L3 | C.A15.L3 | 32 | 21.8331 | 0 | 1.3 | 941.849 | 8.9253
L3 | C.A16.L3 | 32 | 21.8331 | 0 | 1.3 | 989.815 | 9.6503
L3 | C.A17.L3 | 32 | 21.8331 | 0 | 1.3 | 1037.78 | 10.3753
L3 | C.A18.L3 | 32 | 21.8331 | 0 | 1.3 | 1088.75 | 11.1003
L3 | C.A19.L3 | 32 | 21.8331 | 0 | 1.3 | 1136.71 | 11.8253
L3 | C.A20.L3 | 32 | 21.8331 | 0 | 1.3 | 1184.68 | 12.5503
L3 | C.A21.L3 | 32 | 21.8331 | 0 | 1.3 | 1235.65 | 13.2753
L3 | C.A22.L3 | 32 | 21.8331 | 0 | 1.3 | 1283.61 | 14.0003
L3 | C.A23.L3 | 32 | 21.8331 | 0 | 1.3 | 1331.58 | 14.7253
L3 | C.A24.L3 | 32 | 21.8331 | 0 | 1.3 | 1382.54 | 15.4503
L3 | C.A25.L3 | 32 | 21.8331 | 0 | 1.3 | 1430.51 | 16.1753
L3 | C.A26.L3 | 32 | 21.8331 | 0 | 1.3 | 1478.48 | 16.9003

## COMPONENTS
| Type |  | Count | Total Order | KnL (design) | KnL (from Bpole) | Yoke Length | Halfgap or Boreradius | Emin | Emax | Gmax | Bpole | MaximumCurrent | Massage Current | MaxVoltage Drop | Massa Voltage Drop | Power Loss | Weight | Height (perpendicular to bend plane) | Width (in bend plane) | Total Length | Cable Cross Section | Comment
[5 empty] | [m(-n+1)] | [m(-n+1)] | [m] | [m] | [GeV] | [GeV] | [T/m(-n+1)] | [T] | [A] | [A] | [V] |  | [KW] | [Kg] | [m] | [m] | [m] | [mm^2]
Quadrupoles | QI | 2 | 58 | 61 | 0.2998 | 0.2998 | 0.2 | 0.025 | 0.1 | 0.8 | 4 | 0.1 | 7.5 | 8.25 | 8.3 | 9.13 | 0.06225 | 100 | 0.326 | 0.326 | 0.29 | 4 | Injector | 58
| QA | 2 | 98 |  | 0.13627 | 0.13627 | 0.1 | 0.008 | 6 | 22 | 100 | 0.8 | 120 | 140 | 2.8 | 3.08 | 0.336 | 48 | 0.3 | 0.3 | 0.19 | 50 | UNDULATOR | 98
| QD | 2 | 34 | 35 | 0.31979 | 0.31979 | 0.2 | 0.025 | 0.4 | 3 | 16 | 0.4 | 186 | 180 | 7 | 7.7 | 1.302 | 90 | 0.326 | 0.326 | 0.29 | 95 | BUNCH COMPRESSOR & DIAGNOSTIC 2 | 34
| QE | 2 | 42 | 43 | 0.080019 | 0.080019 | 0.2 | 0.025 | 6 | 22 | 29.36 | 0.734 | 178 | 180 | 10 | 11 | 1.78 | 270 | 0.526 | 0.526 | 0.35 | 95 | BEAM DISTRIBUTION | 42
| QF | 2 | 88 | 90 | 0.20005 | 0.20005 | 0.5 | 0.025 | 6 | 22 | 29.36 | 0.734 | 180 | 180 | 18 | 19.8 | 3.24 | 625 | 0.526 | 0.526 | 0.65 | 95 | BEAM DISTRIBUTION | 88
| QM | 2 | 12 | 12 | 0.30525 | 0.30525 | 1 | 0.05 | 6 | 22 | 22.4 | 1.12 | 600 | 600 | 43.5 | 43.5 | 26.1 | 4600 | 1.1 | 1.1 | 1.24 | 370 | BEAM DISTRIBUTION | 12
| QH | 2 | 34 | 35 | 0.41999 | 0.41999 | 1 | 0.025 | 6 | 22 | 30.82 | 0.734 | 180 | 180 | 31 | 34.1 | 5.58 | 1220 | 0.526 | 0.526 | 1.15 | 95 | BEAM DISTRIBUTION | 34
| QK | 2 | 21 |  | 0.1919 | 0.21804 | 1 | 0.05 | 6 | 22 | 16 | 0.8 | 380 | 380 | 55 | 60.5 | 20.9 | 2020 | 0.7 | 0.79 | 1.17 | 370 | HERA QC | 21
| Q | 2 | 102 |  | 0.068068 | 0.068068 | 0.1665 | 0.04 | 0.13 | 22 | 30 | 1.25 | 50 | 55 | 0.1 | 0.11 | 0.005 | 10 | 0.14 | 0.14 | 0.2 | 32 | COLD QUADRUPOLE IN MODULE | 102
489
| SOLA | 1 | 1 |  | 10 |  | 0.1 |  | 0.005 | 0.01 | 30 |  | 50 | 55 | 4.35 | 4.785 | 0.2175 |  |  |  |  | 50 | Gun Solenoid | 1
| SOLB | 1 | 1 |  | 50 |  | 0.1 |  | 0.005 | 0.01 | 150 |  | 300 | 350 | 25.5 | 28.05 | 7.65 |  |  |  |  | 185 | Gun Solenoid | 1
Correction Magnets
| CIX | 1 | 24 | 24 | 0.0002998 | 0.0019987 | 0.1 | 0.025 | 0.1 | 0.15 | 0.01 | 0.01 | 2.1 | 2.31 | 1 | 1.1 | 0.0021 | 30 | 0.296 | 0.205 | 0.14 | 4 | INJECTOR | 0
| CIY | 1 | 19 | 22 | 0.0002998 | 0.0019987 | 0.1 | 0.025 | 0.1 | 0.15 | 0.01 | 0.01 | 2.1 | 2.31 | 1 | 1.1 | 0.0021 | 30 | 0.296 | 0.205 | 0.14 | 4 | INJECTOR | 0
| CXA | 1 | 182 |  | 6.8136e-05 | 6.8136e-05 | 0.05 | 0.01 | 6 | 22 | 0.1 | 0.1 |  |  |  |  | 0 | [5 empty] | UNDULATOR AIR COILS | 0
| CYA | 1 | 182 |  | 6.8136e-05 | 6.8136e-05 | 0.05 | 0.01 | 6 | 22 | 0.1 | 0.1 |  |  |  |  | 0 | [5 empty] | UNDULATOR AIR COILS | 0
| CCX | 1 | 16 | 18 | 0.00031979 | 0.0002998 | 0.1 | 0.025 | 0.4 | 3 | 0.03 | 0.03 | 4.3 | 4.73 | 3 | 3.3 | 0.0129 | 32 | 0.312 | 0.18 | 0.14 | 10 | BUNCH COMPRESSOR & DIAGNOSTIC 1 | 0
| CCY | 1 | 16 | 17 | 0.00031979 | 0.0002998 | 0.1 | 0.025 | 0.4 | 3 | 0.03 | 0.03 | 4.3 | 4.73 | 3 | 3.3 | 0.0129 | 32 | 0.312 | 0.18 | 0.14 | 10 | BUNCH COMPRESSOR & DIAGNOSTIC 1 | 0
| CEX | 1 | 27 | 27 | 8.0019e-05 | 8.1764e-05 | 0.1 | 0.025 | 6 | 22 | 0.06 | 0.06 | 4.5 | 4.95 | 6.5 | 7.15 | 0.02925 | 35 | 0.312 | 0.2 | 0.156 | 10 | BEAM DISTRIBUTION | 0
| CEY | 1 | 19 | 25 | 8.0019e-05 | 8.1764e-05 | 0.1 | 0.025 | 6 | 22 | 0.06 | 0.06 | 4.5 | 4.95 | 6.5 | 7.15 | 0.02925 | 35 | 0.312 | 0.2 | 0.156 | 10 | BEAM DISTRIBUTION | 0
| CFX | 1 | 45 | 47 | 0.00020005 | 0.00020441 | 0.1 | 0.025 | 6 | 22 | 0.15 | 0.15 | 9.4 | 10.34 | 9.9 | 10.89 | 0.09306 | 50 | 0.312 | 0.21 | 0.196 | 10 | BEAM DISTRIBUTION | 0
| CFY | 1 | 44 | 46 | 0.00020005 | 0.00020441 | 0.1 | 0.025 | 6 | 22 | 0.15 | 0.15 | 9.4 | 10.34 | 9.9 | 10.89 | 0.09306 | 50 | 0.312 | 0.21 | 0.196 | 10 | BEAM DISTRIBUTION | 0
| CHX | 1 | 24 | 25 | 0.00041999 | 0.00040882 | 0.2 | 0.025 | 6 | 22 | 0.15 | 0.15 | 9.4 | 10.34 | 14 | 15.4 | 0.1316 | 85 | 0.312 | 0.209 | 0.296 | 10 | BEAM DISTRIBUTION | 0
| CHY | 1 | 23 | 24 | 0.00041999 | 0.00040882 | 0.2 | 0.025 | 6 | 22 | 0.15 | 0.15 | 9.4 | 10.34 | 14 | 15.4 | 0.1316 | 85 | 0.312 | 0.209 | 0.296 | 10 | BEAM DISTRIBUTION | 0
| CNX | 1 | 5 |  | 6.8068e-05 | 0.00040882 | 0.3 | 0.05 | 6 | 22 | 0.1 | 0.1 | 3 | 3.3 | 14 | 15.4 | 0.042 | 85 | 0.284 | 0.205 | 0.28 | 10 | BEAM DUMP Hera CH | 0
| CNY | 1 | 11 |  | 6.8068e-05 | 0.00040882 | 0.3 | 0.05 | 6 | 22 | 0.1 | 0.1 | 3 | 3.3 | 14 | 15.4 | 0.042 | 85 | 0.284 | 0.205 | 0.28 | 10 | BEAM DUMP Hera CV | 0
| CX | 1 | 54 |  | 6.8068e-05 | 0.00012273 | 0.1975 | 0.04 | 0.13 | 22 | 0.0456 | 0.0456 | 50 | 55 | 0.1 | 0.11 | 0.005 |  |  |  |  | 32 | COLD CORRECTOR IN MODULE | 0
| CY | 1 | 54 |  | 6.8068e-05 | 0.00012273 | 0.1975 | 0.04 | 0.13 | 22 | 0.0456 | 0.0456 | 50 | 55 | 0.1 | 0.11 | 0.005 |  |  |  |  | 32 | COLD CORRECTOR IN MODULE | 0
| CKXY | 1 | 3 |  |  |  | 0.05 | 0.02 | 0.005 | 0.005 | [11 empty] | 10 | Injector Air Coils
| CBB | 1 | 9 |  |  |  | 0.5 | 0.033 | 0.13 | 3 |  |  | 10 | 10 | [7 empty] | 10 | BB Magnet Trim Coils
745
Dipoles
| BG | 1 | 2 | 2 | 0.21066 | 0.21066 | 1.597 | 0.025 | 0.5 | 2.5 | 1.1 | 1.1 | 658 | 723.8 | 28.7 | 31.57 | 18.8846 | 2500 | 0.49 | 0.495 | 1.848 | 370 | BUNCH COMPRESSOR 2 DUMP | 2
| BB | 1 | 14 | 14 | 0.067155 | 0.067155 | 0.5 | 0.033 | 0.5 | 2.5 | 1.12 | 1.12 | 500 | 550 | 27 | 29.7 | 13.5 | 4400 | 0.35 | 0.54 | 0.52 | 370 | BUNCH COMPRESSOR 2 CHICANE | 14
| BE | 1 | 14 | 14 | 0.022144 | 0.022144 | 2.5 | 0.025 | 6 | 22 | 0.65 | 0.65 | 363 | 400 | 44 | 48.4 | 15.972 | 2100 | 0.355 | 0.57 | 2.7 | 370 | BEAM DISTRIBUTION XS2&3&4 | 14
| BD | 1 | 14 | 13 | 0.0088577 | 0.0088577 | 1 | 0.025 | 6 | 22 | 0.65 | 0.65 | 363 | 400 | 19 | 20.9 | 6.897 | 900 | 0.36 | 0.54 | 1.18 | 370 | BEAM DISTRIBUTION XS1 | 14
| BV | 1 | 14 | 14 | 0.043607 | 0.043607 | 2.5 | 0.025 | 6 | 22 | 1.28 | 1.28 | 498 | 547.8 | 50 | 55 | 24.9 | 5372 | 0.596 | 0.596 | 2.78 | 370 | BEAM DUMP0&1&2 | 14
| BZ | 1 | 8 | 8 | 0.0055872 | 0.0055872 | 1 | 0.025 | 6 | 22 | 0.41 | 0.41 | 143 | 157.3 | 26.6 | 29.26 | 3.8038 | 800 | 0.21 | 0.66 | 1.18 | 95 | BEAM DISTRIBUTION XS1 Lambertson SEPTUM | 8
| SWEEP | 1 | 6 | 6 | 0.0074132 | 0.0074132 | 0.64 | 0.05 | 6 | 22 | 0.85 | 0.85 | 182 | 200.2 | 65 | 71.5 | 8.3651 | 1600 | 0.56 | 0.81 | 0.99 | 95 | Beam Dump Sweeper | 6
| BSEC | 1 | 8 |  | 0.021804 | 0.021804 | 2 | 0.025 | 6 | 22 | 0.8 | 0.8 |  |  |  | 0 | [6 empty] | Permanent Magnet Dipole for security | 0
| BL | 1 | 30 | 30 | 0.00084489 | 0.00084489 | 0.2 | 0.025 | 0.1 | 22 | 0.31 | 0.31 | 145 | 150 | 7 | 7.7 | 1.015 | 146 | 0.35 | 0.44 | 0.265 | 95 | Laser Heater Chicane, Injector Dogleg, Collimation Arc | 28
| BK |  | 1 |  | 0 | 2.3984 | 0.2 | 0.025 | 0.005 | 0.005 | 0.2 | 0.2 | 10 | 10 | 1 | 1.1 | 1 | 50 |  |  |  | 4 | Spektormeter Magnet in Gun | 1
| BS |  | 0 |  | 0.18738 | 0.18738 | 1 | 0.025 | 0.4 | 0.8 | 0.5 | 0.5 | [10 empty] | AC Septum for BC1 Dump | 0
Multipoles | SA | 3 | 29 | 30 | 7.9801 |  | 0.3 | 0.025 | 6 | 22 | 1952 | 0.61 | 172 | 189.2 | 16 | 17.6 | 2.752 | 210 | 0.55 | 0.55 | 0.401 | 95 | COLLIMATION | 2
| SAOX | 3 | 4 | 4 | 7.9801 |  | 0.3 | 0.025 | 6 | 22 | 1952 | 0.61 | 172 | 189.2 | 16 | 17.6 | 2.752 | 210 | 0.55 | 0.55 | 0.401 | 95 | COLLIMATION | 6
| SAO | 3 | 2 | 2 | 7.9801 |  | 0.3 | 0.025 | 6 | 22 | 1952 | 0.61 | 172 | 189.2 | 16 | 17.6 | 2.752 | 210 | 0.55 | 0.55 | 0.401 | 95 | COLLIMATION | 16
| SK | 3 | 6 | 7 | 0.81764 |  | 0.3 | 0.05 | 6 | 22 | 200 | 0.25 | 140 | 154 | 13 | 14.3 | 1.82 | 210 | 0.52 | 0.59 | 0.4 | 95 | Beam ddump, large aperture | 2
| SC | 3 | 16 | 17 | 8.5276 |  | 0.1 | 0.025 | 0.1 | 0.18 | 51.2 | 0.016 | 7 | 7.7 | 0.7 | 0.77 | 0.0049 | 15 | 0.17 | 0.17 | 0.128 | 4 | Injector Dogleg
| OA | 4 | 2 | 3 | 47.0959 |  | 0.3 | 0.025 | 6 | 22 | 11520 | 0.03 | 10 | 10 | 1 | 1.1 | 0.01 |  |  |  |  | 4 |  | 0
0
Kickers | KS | 1 | 8 | [5 empty] | 6 | 22 | [12 empty] | Short Beam Distribution Kicker | 0
| KL | 1 | 5 | [5 empty] | 6 | 22 | [12 empty] | Long Beam DistributionKicker | 0
| KFBX | 1 | 4 | [5 empty] | 6 | 22 | [12 empty] | Feedback Kicker Horizontal | 0
| KFBY | 1 | 4 | [5 empty] | 6 | 22 | [12 empty] | Feedback Kicker Vertical | #REF!
| KAX | 1 | 6 |  |  |  | 0.35 | 0.025 | 0.1 | 0.2 | [12 empty] | Diagnostic Kicker Injector | #REF!
| KAY | 1 | 4 |  |  |  | 0.35 | 0.025 | 0.4 | 0.8 | [12 empty] | Diagnostic Kicker BC1 | 0
| KDX | 1 | 1 |  |  |  |  | 0.025 | 2 | 2.5 | [12 empty] | Diagnostic Kicker BC2
| KDY | 1 | 4 |  |  |  | 0.35 | 0.025 | 2 | 2.5 | [12 empty] | Diagnostic Kicker BC2
| KDC | 1 | 1 |  |  |  |  | 0.025 | 0.1 | 0.2 | [12 empty] | Dark Current Kicker | 0
0
Undulator | UNDU |  | 1 |  |  |  | 0.8 | 0.006 | [14 empty] | Undulator for Laserheater
| U40 |  | 70 |  |  |  | 5 | 0.005 | [14 empty] | Undulator | 0
| U68 |  | 21 |  |  |  | 5 | 0.005 | [14 empty] | Undulator
| BPS |  | 88 |  |  |  | 0.2 | 0.005 | [14 empty] | Phase Shifter
Cavity | C |  | 808 |  |  |  |  | 0.035
| C3 |  | 8 |  |  |  |  | 0.0175
Diagnostics | BAM |  | 8 |  |  |  | 0.04 | [10 empty] | 2.5 | 0.19 | 0.19 | 0.04 |  | Beam Arrival Monitor
| DCM |  | 9 |  |  |  | 0.08 | [10 empty] | 12 | 0.17 | 0.17 | 0.08 |  | Dark Current Monitor
| OTRC |  | 6 | [19 empty] | Std, keine Wirescanner, liegende Blöcke, 4 davon offaxis
| OTRE |  | 2 | [19 empty] | unklar, 100 mm Rohr, einfacher Schirm, vor Septum
| OTRD |  | 8 | [19 empty] | unklar, 100 mm Rohr, einfacher Schirm, kein Wirescanner
| OTRA |  | 9 | [19 empty] | Std, ohne wirescanner, shorter (200 mm)
| OTRL |  | 2 | [19 empty] | OTR in laser heater
| OTRBW |  | 12 | [19 empty] | Standard OTR mit Wirescannern installiert
| OTRB |  | 16 | [19 empty] | Standard OTR
| OTRS |  | 3 | [19 empty] | Spezial OTR in der Schicane, depends on chamber design, no dummy yet
| SCRN |  | 3 | [19 empty] | Schirmstationen Gun, "Zeuthen Design"
| TORA |  | 29 |  |  |  | 0.215 | [10 empty] | 10 | 0.18 | 0.18 | 0.215 |  | Toroid with 40 mm inner Diameter
| TORB |  | 1 | [19 empty] | Toroid with 50 mm inner Diameter | Warm buttons | 226
| TORC |  | 6 |  |  |  | 0.25 | [10 empty] | 20 | 0.26 | 0.26 | 0.25 |  | Toroid with 100 mm inner Diameter | Cold buttons | 70
| BPMA |  | 200 |  |  |  | 0.2 | [10 empty] | 5 | 0.134 | 0.134 | 0.2 |  | 40.5 mm button long | Re-entrants | 32
| BPMB |  | 0 | [19 empty] | 40.5 mm button without flanges | Cavities | 112
| BPMC |  | 70 |  |  |  | 0.17 | [10 empty] | 9 | 0.17 | 0.17 | 0.17 |  | 78 mm cold button | Feedback BPM | 13
| BPMD |  | 20 | [19 empty] | 100 mm buttoon | E-BPM | 3
| BPME |  | 98 |  |  |  | 0.12 | [10 empty] | 6 | 0.195 | 0.195 | 0.12 |  | 10 mm cavity
| BPMF |  | 14 |  |  |  | 0.255 | [10 empty] | 9 | 0.195 | 0.195 | 0.255 |  | 40.5 mm cavity
| BPMG |  | 3 | [19 empty] | Button BPM in gun diagnsptic cross
| BPMR |  | 32 | [19 empty] | 78 mm cold reentrant
| BPMS |  | 3 | [19 empty] | EBPM
| BPMI |  | 13 |  |  |  | 0.255 | [10 empty] | 9 | 0.195 | 0.195 | 0.255 |  | BPM for IBFB, similar to BPMF
| BPMW |  | 3 | [19 empty] | 200 mm button BPM in front of main beam dumps
| SRM |  | 3 |  |  |  | 0.15 | [11 empty] | 1 | 0.15 | 0.15 |  | Synchrotron light monitor
| PYR |  | 5 |  |  |  | 0.3 | [11 empty] | 0.5 | 0.5 | 0.3 |  | Pyro detector
| TDSA |  | 1 |  |  |  | 0.7 | [11 empty] | 0.3 | 0.3 | 0.7 |  | Transveres Deflecting Structure (Injector)
| TDSB |  | 3 |  |  |  | 1.7 | [11 empty] | 0.3 | 0.3 | 1.7 |  | Transveres Deflecting Structure (BC)
| EOD |  | 4 |  |  |  | 0.25 | [10 empty] | 20 | 0.65 | 0.4 | 0.25 |  | Electro-optical bunch length detector
| CRD |  | 3 |  |  |  | 0.3 | [11 empty] | 0.65 | 1 | 0.3 |  | CTR screen + THz spectrometer
| FCUP |  | 2 | [19 empty] | Faraday Cup in gun section
Vacuum | VCABSA |  | 2
| VCB100 |  | 2
| VCBSHUT |  | 3
| VCDST |  | 5 | [19 empty] | Placeholder for pressure stage (N. Mildner)
| VCSTEP |  | 5 | [19 empty] | Diameter Change in Vacuum System
| VCV100 |  | 2 | [19 empty] | Vacuum Valve 100 mm diameter (U. Naujoks)
| COLM |  | 4 | [19 empty] | Main Collimator, moveable
| COLS |  | 3 | [19 empty] | Supplementing collimator, fixed aperture
| COLU |  | 3 | [19 empty] | BC Chicane collimators, lower yaw
| COLU |  | 3 | [19 empty] | BC Chicane collimators, upper yaw
| DCCOL |  | 1 | [19 empty] | Gun dark current collimator

## CHANGE HISTORY
Date | Version | Changes | Creator
2005-03-28 |  | Created by W. Decking | WD
2005-03-31 |  | Undulator beam lines added (WD) | WD
2005-04-07 |  | Switchyard geometry added (WD) | WD
2005-06-24 |  | Injector added (WD) | WD
2005-06-24 |  | Linear optics gun to dump (WD) | WD
2005-06-27 |  | Doublet focussing in modules abolished (WD) | WD
2005-09-19 |  | Single corrector in modules (WD) | WD
2005-11-07 |  | Added 2nd 3rd harmonic module | WD
Linac starts 5 m behind XTL start
100 modules in main linac
Dump geometry with 8 m free space after last quadrupole
2005-11-30 |  | Correct machine geometry and starting points of undulators (10 m afte hall) | WD
2005-12-06 |  | Cavity focussing included (Rosenzweig-Serrafini) and rematch | WD
2006-02-10 |  | Bug fix in cavity focussing, new b0_inj | WD
XS1TD2 included
2006-03-13 |  | Simultaneous use for MAD and ELEGANT | WD
2006-07-06 |  | Rearrange Switchyard, include compensation kickers, rearrange DUMP0 | WD
2006-08-22 |  | New Naming Convention, INJ2 deleted | WD
2006-09-07 |  | New collimation section | WD
2006-12-08 |  | New T4D, T5D dump sections (gradient dipoles omitted) | WD
New TLD dump section (14deg bend)
2006-12-10 |  | UN1 position adjusted | WD
2007-03-13 |  | Naming of pos./neg. magnets powered in series changed | WD
2007-04-13 |  | Diagnostic Sections after BC1 and BC2 updated according to Christophers input (WD + CG) | WD
2007-04-13 |  | BC Chicanes flipped to vertical (WD) | WD
2007-06-15 |  | Length adjustmnet of B1 section (58 m) and B2 section (85 m) (WD+CG) | WD, CG
2007-07-17 |  | Implementation of BPMs and Steerers (WD) | WD
2007-08-20 | 4.1 | Implementation of new Collimation Section | WD, VB, NG
(Isochronous, Bending magnets 2.5 m length, 2.3978 m vert. offset) (WD)
2007-09-11 | 4.1.1 | Small bug fixes (BA->BJ, all QA to 0.1 m length, BSECUR->BSEC) | WD
2007-09-20 | 4.1.2 | Added beam stay clear, aperture check and component 'database' | WD
2007-11-26 | 4.2 | New Quadrupole Magnet Types | WD
|  | Fixed Bug in Calculation of SC Quad Powersupplies | WD
|  | New Lattice and Geometry in T3,T4,T5 arcs and T4D, T5D matching | WD
2008-04-10 | 5.0 | Downgraded Linac (84 Modules) | WD
|  | Increased Cryo-Component Length (CFB, CTB, CSC) | WD
|  | UN1 and UN2 removed | WD
|  | TLD beamline redesigned, collisions removed | WD
|  | Clystron Tab included | WD
2009-01-20 | 5.1 | Cryo-Length adjusted to most recent parameters | WD
|  | B1 section actualized | WD
|  | Laser heater chicance and diagnsotics implemented | WD
|  | All dipoles changed to SBEND type (note: length is now arclength, physical length is smaller) | WD
|  | BL specified | WD
|  | BG shortened from 2.5 to 2.0 | WD
2009-09-25 | 6.0 | B1,B2 section actualized | WD
|  | Injector and L1 changed | EK
|  | Beam distribution changed to Lambertson separation | VB, NG
|  | B1D, B2D geometry fixed | WD
|  | Magnet type distribution adjusted | WD
|  | Newest magnet parameters included | WD
2009-10-13 | 6.1 | Correction of magnet parameters | WD
2010-09-13 | 7.0 | Addition of diagnostic elements | WD
|  | Addition of correctors | WD
|  | Rework of beam distribution | VB, NG
|  | New Variant of TLD to avoid smoke etxraction duct | VB, NG
|  | LINAC shortened to 80 modules | WD
|  | Redistribution of components in BC1 and BC2 | WD, CG
|  | Lengthened BC0 chicane and LH chicane in Injector | WD
2011-04-14 | 7.2 | Diagnostic Elements | WD
|  | Moved SA1, SA2 ,SA3 | WD, NG
|  | Lengthened LH chicane and shortened I1 Diagnostic | WD
|  | Lengthened BC1 and BC2 section to include differential pumping, moved L2 and L3 downstream | WD
|  | Reworked TLD section after removal of smoke duct | VB, NG
2011-04-28 | 7.2.1 | Bug Fix in Module Center Calculation | WD
|  | Introduced Injector 'Feedcap' | WD
|  | Changed LH chicane direction pointing towards Injector walkway | WD
2011-04-18 | 7.2.2 | Extended vacuum section in front of main dumps and moved dump window 1.06 m upstream | WD
|  | Implemeted BC1 layout changes due to vacuum system design | WD
|  | Changed distirbution of steerers and BPMs in TLD to be compatible to other sections | WD
| 7.2.3 | Changed group, class and type of T20 BZ placeholder so that they don't appear in component list | WD
|  | Moved T4.BE.2064 by 15 mm in bend direction to avoid collision with photon beamline | WD
|  | Moved all quadrupoles in T4 2526 m - 2785 m by 0.2 towards gun (avoids QH/QM BE collision) | NG
|  | Moved all quadrupoles in T3 2487 m - UN2 3030 m by 0.2 towards gun (avoids QH/QM BE collision) | NG
2011-07-01 | 7.2.4 | Changed steerer polarity in some parts of T3,T4,T5 | WD
|  | Changed quad pacakge to standard QE package in UN1 and UN2 | WD
|  | Corrected missing correctors in I1 linac and L1 linac | WD
|  | Added separate power supplies for LH chicane | WD
|  | Added vacuum components in front of septum | WD
|  | Added beam stopper in I1, T1,T2 and T2 security magnets | WD
|  | Changed neutral point of 3rd harmonic to mid of 2nd cavity | WD
|  | Changed steerter type in 100 mm beam line | WD
|  | Added Position of Step from 40.5 to 100 mm beampipe | WD
|  | Changed steerer and BPM seqence in front of SA1, SA2, SA3, added vacuum step marker | WD
2011-07-14 | 8.0 | 17.5 GeV Linac with 100 modules | WD
2012-02-08 | 8.1 | Changed flat top kicker position by 0.125 m to match with MATLAB description NG,WD
[B2, B2D] Moved two OTRAs by 100 mm, moved one CCX by 100mm, moved B2D dumpline after last bend by 200 mm
[B1] Changed CCY to vkicker in B1 WD
[TLD, TD1] Introduced VCSTEP to mark transition 40 to 100 mm beam pipe in front of TLD and T1 extraction
Updated sequence of vacuum components in front of TLD and T1 septum
[I1] New dogleg with R56=0.03m (compression)
[TD2] Commissioning dipoles for TLD and TD1 beamlines
[TD2] New matching section CLTS
1-st IBFB V-kicker in CLTS
IBFB BPMs in the lattice
[I1] Standard distance between downstream BC0 comopnents
[I1] Update LH description
[I1] Update upstream LH beamline
[TD1, TD2] New sextupole postion to allow usage of SA magnets
[TD2] Changed one commissioning dipole to CH type
[TD0] Corrected sweeper orientation
[I1] Update matching section to and after BCO, moved BCO by 1.9 m downstream
[TD2] Changed distance between TORA and BPMA at TL2011
[TD2] Changed OTRE and BPMD and vacuum posistion upstream of septum T1.BZ
[BC1] Shifted chicane by 25 mm upstream to be compatible to Gabi/Nils
[TLD] Changed SA, BPMA and CFX positions at 2022 m
[TLD] Moved CNX,CNY positions 6 m downstream to get vertical distance to TL line
[TLD] Changed SA, BPMA and CFX position at 2022 m by 100 mm
[TD2,SET] New description of exteraction geometry
[TLD,TD2,TD1] Changed geometry before dump according to MVS design
[TD2,TD1] Changed length before dump arc to be compatible to buidlings
[TD2] Changed geometry before septum according to MVS design
[LINAC,CL,TD1,TD2] Rematched
[TLD] Rematched SA, Correcred BZ model
[I1] Distributed Correctors in Injector dogleg, rearranged beam stop, removed diagnositcs and correctors in shielding wall
2012-03-28 | 8.1.3 | [TLD, T4D, T5D] Adjusted according to Jacob Hauser request
[CL] Moved BPMs according to MVS request
[CL] Moved KFB and BPMI to avoid collisions
2012-04-04 | 8.1.4. | [T3,T4,T5] corrected distribution of CHX, CHY correctors
05/05.2012 | 8.1.5 | [I1] Corrected LH and Injctor desing according to WP19/WP14
[CL, TL] Redistributed Feedbackelements to optimized position
[CL, TL] Moved matching section collimation to TL into TL section to keep FB components together
[T2] Moved quadrupol in shielding wall 0.5 m downstream
2012-05-15 | 8.2 | Release
2012-07-25 | 8.2.1 | [ALL] Inserted Markers for beam entry, mid an exit at bending magnets
[ALL] Inserted Marker for coordinate system rotation in bending magnets
[ALL] Corrected Position for Bending magnet centers (see LONGLIST CHANGES tab]
[T3,T4,T5] moved diagnostic elements according to MVS request
[I1] Matching included LH undulator focusing, phase shifter variation & latest simulations for gun working points
| 8.2.3 | [CL] Implented new matching section LTCL [NG, WD]
[T1,T2] Changed position of VCBSTOP to before shilding wall [WD]
[T4D, T5D] Changed position of BPMF to behind last quad before bend, removed one BPMF in beam-line before [NG, WD]
[CL] Changed position of BPMs according to MVS request [WD]
[TLD] Changed postion of one CFY to fit between T1.KL [WD]
[B1] Changed layout of B1 section [WD]
| 8.2.4 | [I1,C1,BC2] Changed names of magnets to reflect circuit division as requested by MKK
[L3] Added 12 modules as option for fully extended linac
[COLL] Changed QH distance to 0.25 m
[TLD] Changed postion of QK and SK magnets and postion of diagnostics in front of dump
[TD1] Changed position of diagnostics in front of dump
[TD2] Changed position of diagnostics in front of dump, Changed QH distance in matching section CLTS to 0.25 m
[TD2] Changed postion of vacuum elements upstream of the septa to TLD and TD1
[TD1,TD2] Changed position of vcbstop,vcbshut in XS1
[I1] Changed positions of elements according to latest vacuum layout
| 8.2.5 | [L0] Adjusted cryo-string of injector linac
[I1] Changed drifts around cryo-string
[B1] Changed layout according to latest MVS input
[I1D] OTRC -> OTRA
[TLD] OTRC -> OTRA
[I1D] Inserted beam halo monitor
[BC2] lengthed BC2 diagnostic dump straight section by 400 mm
[I1] Adjusted Kicker active length to 0.35
[B1] Renamed Diagnsotic Kicker KB->KA
[TL] Added 4 OTRB, more space around BPMI
[T2] Changed OTRB in front of SA1
[T1] Changed OTRB in front of SA2
[T1] Added 4 OTRB in front of SA3
[TL] Changed distribution of KL kickers
[TL] Changed length and distribution of KS kickers
[I1,B1,B2] Added CBB, powered backleg for compressor chicanes
[L3] Added 4 OTRB in front of CL
[CL] Changed mathcing section layout L3 to CL
[SA3] Removed last SA3 segemnt to make compatible with 21 undulators
2013-02-13 | 8.3 | Release
[I1] Inserted BSEC and changed VCBSTOP to VCBSHUT
[I1] Removed BPMA before BC0, removed CIY behind BC0, inserted CIX, moved BPMF
[I1] Changed BPMA <-> BPMF in front of laser heater
[I1] Changed BPMB -> BPMA in dogleg
[T1] Refitted help angles to match trajectory
[T1] Inserted BSEC magnet to mark alternate to BD.2.T1 usage as safety magnet
[T1] Changed VCBSTOP to VCBSHUT
[T1] Inserted BD.10.T1 as additional deflector for personel safety
[T1] Add additional help kicks to simulate offset quadrupoles
[T1,T2,T4] Exchanged CEY with CNY steerer in front of undulator to fit over undulator vacuum chamber
[I1D,B1D,B2D] Changed diagnsotic section in front of dump to JH design
[T5D] Corrected BPM naming
[L3,TL,T1,T2,T4] Adjusted number of OTRB stations, marked OTRBW for stations equipped with wire scanners
[TLD] Refitted help angles to match trajectory
[TLD] Moved CNX, CNY in dump line to avoid air duct placement
[I1] Moved VCBSHUT due to JH design
[T3,T4,T5] Moved CHY in bend section to before bend section, adjusted distances of steerer and BPM to QM magnet
[CL] Introduvced three supplementary collimators (COLS), renamed main collimators to COLM
[B1] Exchanged one QD with QI (availability of magnets)
[L3,CL] Changed linac to collimation matching section (moved 4 quads, 1 new PS)
[All] Rematched
[SA3,T4D] Renamed T$D.QA.1 to SA3.QA.1
[B1] G8 and G9 new layout to be compatible with kicker-septum
[I1,B1,B2] Changed collimator naming in chicane, moved SRM port by 150 mm
2013-05-06 | 8.3.2 | Release

## GenParam
| Unit | Name | Value
Normalized Emittance | m | en | 1.4e-06
Max. Chirp |  | chirp | 0.03
Chamber wall thickness | m | wallthick | 0.003
Max. # of sigma |  | nsig | 10

## LONGLIST CHANGES
For Guidance only, Use longlist as reference
| Section | ent_list.xls | ent_list.xls | list_8.3.xls | list_8.3.xls | _ | DeltaS | DeltaX | DeltaY | DeltaZ | DeltaTHETA | DeltaPHI | DeltaCHI
| I1 | 1 | START.23.I1 | 1 | START.23.I1 | unchanged
| I1 | 2 | GUN.23.I1 | 2 | GUN.23.I1 | unchanged
| I1 | 3 | SOLA.23.I1 | 3 | SOLA.23.I1 | unchanged
| I1 | 4 | SOLB.23.I1 | 4 | SOLB.23.I1 | unchanged
| I1 | 5 | CKXY.23.I1 | 5 | CKXY.23.I1 | unchanged
| I1 | 6 | KDC.24.I1 | 6 | KDC.24.I1 | unchanged
| I1 | 7 | BPMG.24I.I1 | 7 | BPMG.24I.I1 | unchanged
| I1 | 8 | SCRN.24I.I1 | 8 | SCRN.24I.I1 | unchanged
| I1 | 9 | FCUP.24I.I1 | 9 | FCUP.24I.I1 | unchanged
| I1 | 10 | START.24.I1 | 10 | START.24.I1 | unchanged
| I1 | 11 | CKXY.24.I1 | 11 | CKXY.24.I1 | unchanged
| I1 | 12 | BPMG.24II.I1 | 12 | BPMG.24II.I1 | unchanged
| I1 | 13 | SCRN.24II.I1 | 13 | SCRN.24II.I1 | unchanged
| I1 | 14 | DCCOL.25.I1 | 14 | DCCOL.25.I1 | unchanged
| I1 | 15 | DCM.25.I1 | 15 | DCM.25.I1 | unchanged
| I1 | 16 | TORB.25.I1 | 16 | TORB.25.I1 | unchanged
| I1 | 17 | CKXY.25.I1 | 17 | CKXY.25.I1 | unchanged
| I1 | 18 | START.25.I1 | 18 | START.25.I1 | unchanged
| I1 | 19 | CFBI.26.I1 | 19 | CFBI.26.I1 | unchanged
| I1 | 20 | STAC.26.I1 | 20 | STAC.26.I1 | unchanged
| I1 | 21 | C.A1.1.1.I1 | 21 | C.A1.1.1.I1 | unchanged
| I1 | 22 | C.A1.1.2.I1 | 22 | C.A1.1.2.I1 | unchanged
| I1 | 23 | C.A1.1.3.I1 | 23 | C.A1.1.3.I1 | unchanged
| I1 | 24 | C.A1.1.4.I1 | 24 | C.A1.1.4.I1 | unchanged
| I1 | 25 | MIAC.32.I1 | 25 | MIAC.32.I1 | unchanged
| I1 | 26 | C.A1.1.5.I1 | 26 | C.A1.1.5.I1 | unchanged
| I1 | 27 | C.A1.1.6.I1 | 27 | C.A1.1.6.I1 | unchanged
| I1 | 28 | C.A1.1.7.I1 | 28 | C.A1.1.7.I1 | unchanged
| I1 | 29 | C.A1.1.8.I1 | 29 | C.A1.1.8.I1 | unchanged
| I1 | 30 | Q.37.I1 | 30 | Q.37.I1 | unchanged
| I1 | 31 | CX.37.I1 | 31 | CX.37.I1 | unchanged
| I1 | 32 | CY.37.I1 | 32 | CY.37.I1 | unchanged
| I1 | 33 | BPMC.38I.I1 | 33 | BPMC.38I.I1 | unchanged
| I1 | 34 | ENAC.38.I1 | 34 | ENAC.38.I1 | unchanged
| I1 | 35 | STAC.38.I1 | 35 | STAC.38.I1 | unchanged
| I1 | 36 | BPMC.38II.I1 | 36 | BPMC.38II.I1 | unchanged
| I1 | 37 | Q.38.I1 | 37 | Q.38.I1 | unchanged
| I1 | 38 | CX.39.I1 | 38 | CX.39.I1 | unchanged
| I1 | 39 | CY.39.I1 | 39 | CY.39.I1 | unchanged
| I1 | 40 | C3.AH1.1.1.I1 | 40 | C3.AH1.1.1.I1 | unchanged
| I1 | 41 | C3.AH1.1.2.I1 | 41 | C3.AH1.1.2.I1 | unchanged
| I1 | 42 | MIAC.40.I1 | 42 | MIAC.40.I1 | unchanged
| I1 | 43 | C3.AH1.1.3.I1 | 43 | C3.AH1.1.3.I1 | unchanged
| I1 | 44 | C3.AH1.1.4.I1 | 44 | C3.AH1.1.4.I1 | unchanged
| I1 | 45 | C3.AH1.1.5.I1 | 45 | C3.AH1.1.5.I1 | unchanged
| I1 | 46 | C3.AH1.1.6.I1 | 46 | C3.AH1.1.6.I1 | unchanged
| I1 | 47 | C3.AH1.1.7.I1 | 47 | C3.AH1.1.7.I1 | unchanged
| I1 | 48 | C3.AH1.1.8.I1 | 48 | C3.AH1.1.8.I1 | unchanged
| I1 | 49 | ENAC.44.I1 | 49 | ENAC.44.I1 | unchanged
| I1 | 50 | CTBI.44.I1 | 50 | CTBI.44.I1 | unchanged
| I1 | 51 | END.45.I1 | 51 | END.45.I1 | unchanged
| I1 | 52 | TORA.46.I1 | 52 | TORA.46.I1 | unchanged
| I1 | 53 | QI.46.I1 | 53 | QI.46.I1 | unchanged
| I1 | 54 | BAM.47.I1 | 54 | BAM.47.I1 | unchanged
| _ | 0 | _ | 55 | BPMA.47.I1 | removed
| I1 | 55 | BPMF.47.I1 | 0 | _ | inserted
| I1 | 56 | DCM.47.I1 | 56 | DCM.47.I1 | unchanged
| I1 | 57 | QI.47.I1 | 57 | QI.47.I1 | unchanged
| I1 | 58 | START.47.I1 | 58 | START.47.I1 | unchanged
| I1 | 59 | MBL.47.I1 | 59 | MBL.47.I1 | unchanged
| I1 | 60 | BL.48I.I1 | 60 | BL.48I.I1 | unchanged
| I1 | 61 | MBL.48I.I1 | 61 | MBL.48I.I1 | unchanged
| I1 | 62 | MBL.49I.I1 | 62 | MBL.49I.I1 | unchanged
| I1 | 63 | MBL.48II.I1 | 63 | MBL.48II.I1 | unchanged
| I1 | 64 | MBL.49II.I1 | 64 | MBL.49II.I1 | unchanged
| I1 | 65 | BL.48II.I1 | 65 | BL.48II.I1 | unchanged
| I1 | 66 | MBL.48IIII.I1 | 66 | MBL.48IIII.I1 | unchanged
| I1 | 67 | MBL.49IIII.I1 | 67 | MBL.49IIII.I1 | unchanged
| I1 | 68 | MBL.48IVI.I1 | 68 | MBL.48IVI.I1 | unchanged
| I1 | 69 | BPMF.48.I1 | 69 | BPMF.48.I1 | unchanged
| I1 | 70 | OTRL.48.I1 | 70 | OTRL.48.I1 | unchanged
| I1 | 71 | UNDU.49.I1 | 71 | UNDU.49.I1 | unchanged
| I1 | 72 | OTRL.50.I1 | 72 | OTRL.50.I1 | unchanged
| I1 | 73 | MBL.50I.I1 | 73 | MBL.50I.I1 | unchanged
| I1 | 74 | BL.50I.I1 | 74 | BL.50I.I1 | unchanged
| I1 | 75 | MBL.50II.I1 | 75 | MBL.50II.I1 | unchanged
| I1 | 76 | MBL.51I.I1 | 76 | MBL.51I.I1 | unchanged
| I1 | 77 | MBL.50IIII.I1 | 77 | MBL.50IIII.I1 | unchanged
| I1 | 78 | MBL.51II.I1 | 78 | MBL.51II.I1 | unchanged
| I1 | 79 | BL.50II.I1 | 79 | BL.50II.I1 | unchanged
| I1 | 80 | MBL.50IVI.I1 | 80 | MBL.50IVI.I1 | unchanged
| I1 | 81 | MBL.51IIII.I1 | 81 | MBL.51IIII.I1 | unchanged
| I1 | 82 | MBL.50VI.I1 | 82 | MBL.50VI.I1 | unchanged
| I1 | 83 | END.50.I1 | 83 | END.50.I1 | unchanged
| I1 | 84 | QI.50.I1 | 84 | QI.50.I1 | unchanged
| I1 | 85 | EOD.51.I1 | 85 | EOD.51.I1 | unchanged
| I1 | 86 | CIY.51.I1 | 86 | CIY.51.I1 | unchanged
| I1 | 87 | CIX.51.I1 | 87 | CIX.51.I1 | unchanged
| I1 | 88 | BPMF.52.I1 | 88 | BPMF.52.I1 | unchanged
| I1 | 89 | QI.52.I1 | 89 | QI.52.I1 | unchanged
| I1 | 90 | TDSA.52.I1 | 90 | TDSA.52.I1 | unchanged
| I1 | 91 | QI.53.I1 | 91 | QI.53.I1 | unchanged
| I1 | 92 | KAX.54I.I1 | 92 | KAX.54I.I1 | unchanged
| I1 | 93 | QI.54.I1 | 93 | QI.54.I1 | unchanged
| I1 | 94 | KAX.54II.I1 | 94 | KAX.54II.I1 | unchanged
| I1 | 95 | START.55.I1 | 95 | START.55.I1 | unchanged
| I1 | 96 | OTRC.55.I1 | 96 | OTRC.55.I1 | unchanged
| I1 | 97 | CIY.55.I1 | 97 | CIY.55.I1 | unchanged
| I1 | 98 | BPMA.55.I1 | 98 | BPMA.55.I1 | unchanged
| I1 | 99 | QI.55.I1 | 99 | QI.55.I1 | unchanged
| I1 | 100 | KAX.56.I1 | 100 | KAX.56.I1 | unchanged
| I1 | 101 | OTRC.56.I1 | 101 | OTRC.56.I1 | unchanged
| I1 | 102 | CIX.57.I1 | 102 | CIX.57.I1 | unchanged
| I1 | 103 | BPMA.57.I1 | 103 | BPMA.57.I1 | unchanged
| I1 | 104 | QI.57.I1 | 104 | QI.57.I1 | unchanged
| I1 | 105 | KAX.57.I1 | 105 | KAX.57.I1 | unchanged
| I1 | 106 | OTRC.58.I1 | 106 | OTRC.58.I1 | unchanged
| I1 | 107 | CIY.58.I1 | 107 | CIY.58.I1 | unchanged
| I1 | 108 | QI.59.I1 | 108 | QI.59.I1 | unchanged
| I1 | 109 | BPMA.59.I1 | 109 | BPMA.59.I1 | unchanged
| I1 | 110 | OTRC.59.I1 | 110 | OTRC.59.I1 | unchanged
| I1 | 111 | QI.60.I1 | 111 | QI.60.I1 | unchanged
| I1 | 112 | TORA.60.I1 | 112 | TORA.60.I1 | unchanged
| I1 | 113 | BPMA.60.I1 | 113 | BPMA.60.I1 | unchanged
| I1 | 114 | QI.61.I1 | 114 | QI.61.I1 | unchanged
| I1 | 115 | START.62.I1 | 115 | START.62.I1 | unchanged
| I1 | 116 | CIY.63.I1 | 116 | CIY.63.I1 | unchanged
| I1 | 117 | QI.63.I1 | 117 | QI.63.I1 | unchanged
| I1 | 118 | BPMA.63.I1 | 118 | BPMA.63.I1 | unchanged
| I1 | 119 | BSEC.64.I1 | 0 | _ | inserted
| I1 | 120 | CIX.65.I1 | 119 | CIX.65.I1 | moved_by | -0.05 | 0 | 0 | -0.05 | 0 | 0 | 0
| I1 | 121 | VCBSHUT.65.I1 | 0 | _ | inserted
| _ | 0 | _ | 120 | VCBSTOP.65.I1 | removed
| I1 | 122 | QI.66.I1 | 121 | QI.66.I1 | unchanged
| I1 | 123 | QI.69.I1 | 122 | QI.69.I1 | unchanged
| I1 | 124 | QI.71.I1 | 123 | QI.71.I1 | unchanged
| I1 | 125 | BPMA.72.I1 | 124 | BPMA.72.I1 | unchanged
| I1 | 126 | QI.72.I1 | 125 | QI.72.I1 | unchanged
| I1 | 127 | CIY.72.I1 | 126 | CIY.72.I1 | unchanged
| I1 | 128 | CIX.73I.I1 | 127 | CIX.73I.I1 | unchanged
| I1 | 129 | START.73.I1 | 128 | START.73.I1 | unchanged
| I1 | 130 | QI.73.I1 | 129 | QI.73.I1 | unchanged
| I1 | 131 | MBL.73I.I1 | 130 | MBL.73I.I1 | unchanged
| I1 | 132 | BL.73.I1 | 131 | BL.73.I1 | unchanged
| I1 | 133 | MBL.73II.I1 | 132 | MBL.73II.I1 | unchanged
| I1 | 134 | MBL.74I.I1 | 133 | MBL.74I.I1 | unchanged
| I1 | 135 | MBL.73IIII.I1 | 134 | MBL.73IIII.I1 | unchanged
| I1 | 136 | CIX.73II.I1 | 135 | CIX.73II.I1 | unchanged
| I1 | 137 | SC.74I.I1 | 136 | SC.74I.I1 | unchanged
| I1 | 138 | QI.74.I1 | 137 | QI.74.I1 | unchanged
| I1 | 139 | SC.74II.I1 | 138 | SC.74II.I1 | unchanged
| I1 | 140 | MBL.74II.I1 | 139 | MBL.74II.I1 | unchanged
| I1 | 141 | BL.75.I1 | 140 | BL.75.I1 | unchanged
| I1 | 142 | MBL.75I.I1 | 141 | MBL.75I.I1 | unchanged
| I1 | 143 | MBL.76I.I1 | 142 | MBL.76I.I1 | unchanged
| I1 | 144 | MBL.75II.I1 | 143 | MBL.75II.I1 | unchanged
| _ | 0 | _ | 144 | BPMB.75.I1 | removed
| I1 | 145 | BPMA.75.I1 | 0 | _ | inserted
| I1 | 146 | CIY.75.I1 | 145 | CIY.75.I1 | unchanged
| I1 | 147 | QI.75.I1 | 146 | QI.75.I1 | unchanged
| I1 | 148 | CIX.76.I1 | 147 | CIX.76.I1 | unchanged
| I1 | 149 | MBL.76II.I1 | 148 | MBL.76II.I1 | unchanged
| I1 | 150 | BL.76.I1 | 149 | BL.76.I1 | unchanged
| I1 | 151 | MBL.76IIII.I1 | 150 | MBL.76IIII.I1 | unchanged
| I1 | 152 | MBL.77I.I1 | 151 | MBL.77I.I1 | unchanged
| I1 | 153 | MBL.76IVI.I1 | 152 | MBL.76IVI.I1 | unchanged
| I1 | 154 | SC.76.I1 | 153 | SC.76.I1 | unchanged
| I1 | 155 | QI.77.I1 | 154 | QI.77.I1 | unchanged
| I1 | 156 | SC.77.I1 | 155 | SC.77.I1 | unchanged
| _ | 0 | _ | 156 | BPMB.77.I1 | removed
| I1 | 157 | BPMA.77.I1 | 0 | _ | inserted
| I1 | 158 | MBL.77II.I1 | 157 | MBL.77II.I1 | unchanged
| I1 | 159 | BL.77.I1 | 158 | BL.77.I1 | unchanged
| I1 | 160 | MBL.77IIII.I1 | 159 | MBL.77IIII.I1 | unchanged
| I1 | 161 | MBL.78I.I1 | 160 | MBL.78I.I1 | unchanged
| I1 | 162 | MBL.79I.I1 | 161 | MBL.79I.I1 | unchanged
| I1 | 163 | QI.78.I1 | 162 | QI.78.I1 | unchanged
| I1 | 164 | MBL.78II.I1 | 163 | MBL.78II.I1 | unchanged
| I1 | 165 | BL.78.I1 | 164 | BL.78.I1 | unchanged
| I1 | 166 | MBL.78IIII.I1 | 165 | MBL.78IIII.I1 | unchanged
| I1 | 167 | MBL.79II.I1 | 166 | MBL.79II.I1 | unchanged
| I1 | 168 | MBL.78IVI.I1 | 167 | MBL.78IVI.I1 | unchanged
| I1 | 169 | CIX.79.I1 | 168 | CIX.79.I1 | unchanged
| I1 | 170 | SC.79I.I1 | 169 | SC.79I.I1 | unchanged
| I1 | 171 | QI.79.I1 | 170 | QI.79.I1 | unchanged
| I1 | 172 | SC.79II.I1 | 171 | SC.79II.I1 | unchanged
| I1 | 173 | MBL.80I.I1 | 172 | MBL.80I.I1 | unchanged
| I1 | 174 | BL.80.I1 | 173 | BL.80.I1 | unchanged
| I1 | 175 | MBL.80II.I1 | 174 | MBL.80II.I1 | unchanged
| I1 | 176 | MBL.81I.I1 | 175 | MBL.81I.I1 | unchanged
| I1 | 177 | MBL.80IIII.I1 | 176 | MBL.80IIII.I1 | unchanged
| _ | 0 | _ | 177 | BPMB.80.I1 | removed
| I1 | 178 | BPMA.80.I1 | 0 | _ | inserted
| I1 | 179 | CIY.80.I1 | 178 | CIY.80.I1 | unchanged
| I1 | 180 | QI.80.I1 | 179 | QI.80.I1 | unchanged
| I1 | 181 | CIX.81.I1 | 180 | CIX.81.I1 | unchanged
| I1 | 182 | MBL.81II.I1 | 181 | MBL.81II.I1 | unchanged
| I1 | 183 | BL.81.I1 | 182 | BL.81.I1 | unchanged
| I1 | 184 | MBL.81IIII.I1 | 183 | MBL.81IIII.I1 | unchanged
| I1 | 185 | MBL.82I.I1 | 184 | MBL.82I.I1 | unchanged
| I1 | 186 | MBL.81IVI.I1 | 185 | MBL.81IVI.I1 | unchanged
| I1 | 187 | SC.81.I1 | 186 | SC.81.I1 | unchanged
| I1 | 188 | QI.82.I1 | 187 | QI.82.I1 | unchanged
| I1 | 189 | SC.82.I1 | 188 | SC.82.I1 | unchanged
| _ | 0 | _ | 189 | BPMB.82.I1 | removed
| I1 | 190 | BPMA.82.I1 | 0 | _ | inserted
| I1 | 191 | MBL.82II.I1 | 190 | MBL.82II.I1 | unchanged
| I1 | 192 | BL.82.I1 | 191 | BL.82.I1 | unchanged
| I1 | 193 | MBL.82IIII.I1 | 192 | MBL.82IIII.I1 | unchanged
| I1 | 194 | MBL.83I.I1 | 193 | MBL.83I.I1 | unchanged
| I1 | 195 | MBL.82IVI.I1 | 194 | MBL.82IVI.I1 | unchanged
| I1 | 196 | QI.83.I1 | 195 | QI.83.I1 | unchanged
| I1 | 197 | MBL.83II.I1 | 196 | MBL.83II.I1 | unchanged
| I1 | 198 | BL.83.I1 | 197 | BL.83.I1 | unchanged
| I1 | 199 | MBL.83IIII.I1 | 198 | MBL.83IIII.I1 | unchanged
| I1 | 200 | MBL.84I.I1 | 199 | MBL.84I.I1 | unchanged
| I1 | 201 | MBL.83IVI.I1 | 200 | MBL.83IVI.I1 | unchanged
| I1 | 202 | CIX.83.I1 | 201 | CIX.83.I1 | unchanged
| I1 | 203 | SC.84I.I1 | 202 | SC.84I.I1 | unchanged
| I1 | 204 | QI.84.I1 | 203 | QI.84.I1 | unchanged
| I1 | 205 | SC.84II.I1 | 204 | SC.84II.I1 | unchanged
| I1 | 206 | MBL.84II.I1 | 205 | MBL.84II.I1 | unchanged
| I1 | 207 | BL.85.I1 | 206 | BL.85.I1 | unchanged
| I1 | 208 | MBL.85I.I1 | 207 | MBL.85I.I1 | unchanged
| I1 | 209 | MBL.86I.I1 | 208 | MBL.86I.I1 | unchanged
| I1 | 210 | MBL.85II.I1 | 209 | MBL.85II.I1 | unchanged
| _ | 0 | _ | 210 | BPMB.85.I1 | removed
| I1 | 211 | BPMA.85.I1 | 0 | _ | inserted
| I1 | 212 | CIY.85.I1 | 211 | CIY.85.I1 | unchanged
| I1 | 213 | QI.85.I1 | 212 | QI.85.I1 | unchanged
| I1 | 214 | CIX.86.I1 | 213 | CIX.86.I1 | unchanged
| I1 | 215 | MBL.86II.I1 | 214 | MBL.86II.I1 | unchanged
| I1 | 216 | BL.86.I1 | 215 | BL.86.I1 | unchanged
| I1 | 217 | MBL.86IIII.I1 | 216 | MBL.86IIII.I1 | unchanged
| I1 | 218 | MBL.87I.I1 | 217 | MBL.87I.I1 | unchanged
| I1 | 219 | MBL.86IVI.I1 | 218 | MBL.86IVI.I1 | unchanged
| I1 | 220 | SC.86.I1 | 219 | SC.86.I1 | unchanged
| I1 | 221 | QI.86.I1 | 220 | QI.86.I1 | unchanged
| I1 | 222 | SC.87.I1 | 221 | SC.87.I1 | unchanged
| _ | 0 | _ | 222 | BPMB.87.I1 | removed
| I1 | 223 | BPMA.87.I1 | 0 | _ | inserted
| I1 | 224 | MBL.87II.I1 | 223 | MBL.87II.I1 | unchanged
| I1 | 225 | BL.87.I1 | 224 | BL.87.I1 | unchanged
| I1 | 226 | MBL.87IIII.I1 | 225 | MBL.87IIII.I1 | unchanged
| I1 | 227 | MBL.88I.I1 | 226 | MBL.88I.I1 | unchanged
| I1 | 228 | MBL.87IVI.I1 | 227 | MBL.87IVI.I1 | unchanged
| I1 | 229 | QI.88.I1 | 228 | QI.88.I1 | unchanged
| I1 | 230 | MBL.88II.I1 | 229 | MBL.88II.I1 | unchanged
| I1 | 231 | BL.88.I1 | 230 | BL.88.I1 | unchanged
| I1 | 232 | MBL.88IIII.I1 | 231 | MBL.88IIII.I1 | unchanged
| I1 | 233 | MBL.89I.I1 | 232 | MBL.89I.I1 | unchanged
| I1 | 234 | MBL.88IVI.I1 | 233 | MBL.88IVI.I1 | unchanged
| I1 | 235 | CIX.88.I1 | 234 | CIX.88.I1 | unchanged
| I1 | 236 | SC.89I.I1 | 235 | SC.89I.I1 | unchanged
| I1 | 237 | QI.89.I1 | 236 | QI.89.I1 | unchanged
| I1 | 238 | SC.89II.I1 | 237 | SC.89II.I1 | unchanged
| I1 | 239 | MBL.89II.I1 | 238 | MBL.89II.I1 | unchanged
| I1 | 240 | BL.90.I1 | 239 | BL.90.I1 | unchanged
| I1 | 241 | MBL.90I.I1 | 240 | MBL.90I.I1 | unchanged
| I1 | 242 | MBL.91I.I1 | 241 | MBL.91I.I1 | unchanged
| I1 | 243 | MBL.90II.I1 | 242 | MBL.90II.I1 | unchanged
| _ | 0 | _ | 243 | BPMB.90.I1 | removed
| I1 | 244 | BPMA.90.I1 | 0 | _ | inserted
| I1 | 245 | CIY.90.I1 | 244 | CIY.90.I1 | unchanged
| I1 | 246 | QI.90.I1 | 245 | QI.90.I1 | unchanged
| I1 | 247 | CIX.91.I1 | 246 | CIX.91.I1 | unchanged
| I1 | 248 | MBL.91II.I1 | 247 | MBL.91II.I1 | unchanged
| I1 | 249 | BL.91.I1 | 248 | BL.91.I1 | unchanged
| I1 | 250 | MBL.91IIII.I1 | 249 | MBL.91IIII.I1 | unchanged
| I1 | 251 | MBL.92I.I1 | 250 | MBL.92I.I1 | unchanged
| I1 | 252 | MBL.91IVI.I1 | 251 | MBL.91IVI.I1 | unchanged
| I1 | 253 | SC.91.I1 | 252 | SC.91.I1 | unchanged
| I1 | 254 | QI.92.I1 | 253 | QI.92.I1 | unchanged
| I1 | 255 | SC.92.I1 | 254 | SC.92.I1 | unchanged
| I1 | 256 | CIY.92.I1 | 255 | CIY.92.I1 | unchanged
| _ | 0 | _ | 256 | BPMB.92.I1 | removed
| I1 | 257 | BPMA.92.I1 | 0 | _ | inserted
| I1 | 258 | MBL.92II.I1 | 257 | MBL.92II.I1 | unchanged
| I1 | 259 | BL.92.I1 | 258 | BL.92.I1 | unchanged
| I1 | 260 | MBL.92IIII.I1 | 259 | MBL.92IIII.I1 | unchanged
| I1 | 261 | MBL.93.I1 | 260 | MBL.93.I1 | unchanged
| I1 | 262 | MBL.92IVI.I1 | 261 | MBL.92IVI.I1 | unchanged
| I1 | 263 | QI.93.I1 | 262 | QI.93.I1 | unchanged
| I1 | 264 | END.93.I1 | 263 | END.93.I1 | unchanged
| I1 | 265 | TORA.94.I1 | 264 | TORA.94.I1 | unchanged
| I1 | 266 | CIY.94.I1 | 265 | CIY.94.I1 | unchanged
| I1 | 267 | QI.94.I1 | 266 | QI.94.I1 | unchanged
| I1 | 268 | BPMF.95.I1 | 267 | BPMF.95.I1 | unchanged
| I1 | 269 | CIX.95.I1 | 268 | CIX.95.I1 | unchanged
| I1 | 270 | QI.95.I1 | 269 | QI.95.I1 | unchanged
| _ | 0 | _ | 270 | BPMA.96.I1 | removed
| I1 | 271 | START.96.I1 | 271 | START.96.I1 | unchanged
| I1 | 272 | MBB.96I.I1 | 272 | MBB.96I.I1 | unchanged
| I1 | 273 | BB.96.I1 | 273 | BB.96.I1 | unchanged
| I1 | 274 | MBB.96II.I1 | 274 | MBB.96II.I1 | unchanged
| I1 | 275 | MBB.97I.I1 | 275 | MBB.97I.I1 | unchanged
| I1 | 276 | MBB.96IIII.I1 | 276 | MBB.96IIII.I1 | unchanged
| I1 | 277 | MBB.97II.I1 | 277 | MBB.97II.I1 | unchanged
| I1 | 278 | BB.98.I1 | 278 | BB.98.I1 | unchanged
| I1 | 279 | MBB.98I.I1 | 279 | MBB.98I.I1 | unchanged
| I1 | 280 | MBB.99I.I1 | 280 | MBB.99I.I1 | unchanged
| I1 | 281 | MBB.98II.I1 | 281 | MBB.98II.I1 | unchanged
| I1 | 282 | CBB.98.I1 | 282 | CBB.98.I1 | unchanged
| I1 | 283 | COLO.98.I1 | 0 | _ | inserted
| _ | 0 | _ | 283 | COL.98.I1 | removed
| I1 | 284 | COLU.98.I1 | 0 | _ | inserted
| I1 | 285 | BPMS.99.I1 | 284 | BPMS.99.I1 | unchanged
| I1 | 286 | OTRS.99.I1 | 285 | OTRS.99.I1 | unchanged
| I1 | 287 | MBB.99II.I1 | 286 | MBB.99II.I1 | unchanged
| I1 | 288 | BB.100.I1 | 287 | BB.100.I1 | unchanged
| I1 | 289 | MBB.100I.I1 | 288 | MBB.100I.I1 | unchanged
| I1 | 290 | MBB.101I.I1 | 289 | MBB.101I.I1 | unchanged
| I1 | 291 | MBB.100II.I1 | 290 | MBB.100II.I1 | unchanged
| I1 | 292 | CBB.100.I1 | 291 | CBB.100.I1 | unchanged
| I1 | 293 | SRM.100.I1 | 292 | SRM.100.I1 | unchanged
| I1 | 294 | MBB.101II.I1 | 293 | MBB.101II.I1 | unchanged
| I1 | 295 | BB.101.I1 | 294 | BB.101.I1 | unchanged
| I1 | 296 | MBB.101IIII.I1 | 295 | MBB.101IIII.I1 | unchanged
| I1 | 297 | MBB.102.I1 | 296 | MBB.102.I1 | unchanged
| I1 | 298 | MBB.101IVI.I1 | 297 | MBB.101IVI.I1 | unchanged
| I1 | 299 | CBB.101.I1 | 298 | CBB.101.I1 | unchanged
| I1 | 300 | END.101.I1 | 299 | END.101.I1 | unchanged
| _ | 0 | _ | 300 | CIY.102.I1 | removed
| I1 | 301 | QI.102.I1 | 301 | QI.102.I1 | unchanged
| I1 | 302 | CIX.102.I1 | 0 | _ | inserted
| I1 | 303 | BPMF.103.I1 | 302 | BPMF.102.I1 | moved_by | 0.16 | 0 | 0 | 0.16 | 0 | 0 | 0
| I1 | 304 | CIY.103.I1 | 303 | CIY.103.I1 | unchanged
| I1 | 305 | QI.103.I1 | 304 | QI.103.I1 | unchanged
| I1 | 306 | BPMA.103.I1 | 305 | BPMA.103.I1 | unchanged
| I1 | 307 | CIX.104.I1 | 306 | CIX.104.I1 | unchanged
| I1 | 308 | QI.104.I1 | 307 | QI.104.I1 | unchanged
| I1 | 309 | START.104.I1 | 308 | START.104.I1 | unchanged
| I1 | 310 | BPMA.105.I1 | 309 | BPMA.105.I1 | unchanged
| I1 | 311 | CIY.107.I1 | 310 | CIY.107.I1 | unchanged
| I1 | 312 | QI.107.I1 | 311 | QI.107.I1 | unchanged
| I1 | 313 | BPMA.107.I1 | 312 | BPMA.107.I1 | unchanged
| I1 | 314 | CIX.109.I1 | 313 | CIX.109.I1 | unchanged
| I1 | 315 | QI.109.I1 | 314 | QI.109.I1 | unchanged
| I1 | 316 | BPMA.110.I1 | 315 | BPMA.110.I1 | unchanged
| I1 | 317 | CIY.112.I1 | 316 | CIY.112.I1 | unchanged
| I1 | 318 | QI.112.I1 | 317 | QI.112.I1 | unchanged
| I1 | 319 | BPMA.112.I1 | 318 | BPMA.112.I1 | unchanged
| I1 | 320 | VCDST.113.I1 | 319 | VCDST.113.I1 | unchanged
| I1 | 321 | CIX.114.I1 | 320 | CIX.114.I1 | unchanged
| I1 | 322 | QI.114.I1 | 321 | QI.114.I1 | unchanged
| I1 | 323 | BPMA.115.I1 | 322 | BPMA.115.I1 | unchanged
| I1 | 324 | CIY.116.I1 | 323 | CIY.116.I1 | unchanged
| I1 | 325 | QI.116.I1 | 324 | QI.116.I1 | unchanged
| I1 | 326 | BPMA.117.I1 | 325 | BPMA.117.I1 | unchanged
| I1 | 327 | TORA.117.I1 | 326 | TORA.117.I1 | unchanged
| I1 | 328 | OTRA.118.I1 | 327 | OTRA.118.I1 | unchanged
| I1 | 329 | DCM.118.I1 | 328 | DCM.118.I1 | unchanged
| I1 | 330 | CIX.118.I1 | 329 | CIX.118.I1 | unchanged
| I1 | 331 | QI.118.I1 | 330 | QI.118.I1 | unchanged
| I1 | 332 | BPMA.119.I1 | 331 | BPMA.119.I1 | unchanged
| I1 | 333 | END.119.I1 | 332 | END.119.I1 | unchanged
| L1 | 334 | START.119.L1 | 333 | START.119.L1 | unchanged
| L1 | 335 | CFB.121.L1 | 334 | CFB.121.L1 | unchanged
| L1 | 336 | STAC.122.L1 | 335 | STAC.122.L1 | unchanged
| L1 | 337 | C.A2.1.1.L1 | 336 | C.A2.1.1.L1 | unchanged
| L1 | 338 | C.A2.1.2.L1 | 337 | C.A2.1.2.L1 | unchanged
| L1 | 339 | C.A2.1.3.L1 | 338 | C.A2.1.3.L1 | unchanged
| L1 | 340 | C.A2.1.4.L1 | 339 | C.A2.1.4.L1 | unchanged
| L1 | 341 | MIAC.129.L1 | 340 | MIAC.129.L1 | unchanged
| L1 | 342 | C.A2.1.5.L1 | 341 | C.A2.1.5.L1 | unchanged
| L1 | 343 | C.A2.1.6.L1 | 342 | C.A2.1.6.L1 | unchanged
| L1 | 344 | C.A2.1.7.L1 | 343 | C.A2.1.7.L1 | unchanged
| L1 | 345 | C.A2.1.8.L1 | 344 | C.A2.1.8.L1 | unchanged
| L1 | 346 | Q.134.L1 | 345 | Q.134.L1 | unchanged
| L1 | 347 | CX.134.L1 | 346 | CX.134.L1 | unchanged
| L1 | 348 | CY.134.L1 | 347 | CY.134.L1 | unchanged
| L1 | 349 | BPMC.134.L1 | 348 | BPMC.134.L1 | unchanged
| L1 | 350 | ENAC.134.L1 | 349 | ENAC.134.L1 | unchanged
| L1 | 351 | STAC.134.L1 | 350 | STAC.134.L1 | unchanged
| L1 | 352 | C.A2.2.1.L1 | 351 | C.A2.2.1.L1 | unchanged
| L1 | 353 | C.A2.2.2.L1 | 352 | C.A2.2.2.L1 | unchanged
| L1 | 354 | C.A2.2.3.L1 | 353 | C.A2.2.3.L1 | unchanged
| L1 | 355 | C.A2.2.4.L1 | 354 | C.A2.2.4.L1 | unchanged
| L1 | 356 | MIAC.141.L1 | 355 | MIAC.141.L1 | unchanged
| L1 | 357 | C.A2.2.5.L1 | 356 | C.A2.2.5.L1 | unchanged
| L1 | 358 | C.A2.2.6.L1 | 357 | C.A2.2.6.L1 | unchanged
| L1 | 359 | C.A2.2.7.L1 | 358 | C.A2.2.7.L1 | unchanged
| L1 | 360 | C.A2.2.8.L1 | 359 | C.A2.2.8.L1 | unchanged
| L1 | 361 | Q.146.L1 | 360 | Q.146.L1 | unchanged
| L1 | 362 | CX.146.L1 | 361 | CX.146.L1 | unchanged
| L1 | 363 | CY.146.L1 | 362 | CY.146.L1 | unchanged
| L1 | 364 | BPMC.146.L1 | 363 | BPMC.146.L1 | unchanged
| L1 | 365 | ENAC.146.L1 | 364 | ENAC.146.L1 | unchanged
| L1 | 366 | STAC.146.L1 | 365 | STAC.146.L1 | unchanged
| L1 | 367 | C.A2.3.1.L1 | 366 | C.A2.3.1.L1 | unchanged
| L1 | 368 | C.A2.3.2.L1 | 367 | C.A2.3.2.L1 | unchanged
| L1 | 369 | C.A2.3.3.L1 | 368 | C.A2.3.3.L1 | unchanged
| L1 | 370 | C.A2.3.4.L1 | 369 | C.A2.3.4.L1 | unchanged
| L1 | 371 | MIAC.153.L1 | 370 | MIAC.153.L1 | unchanged
| L1 | 372 | C.A2.3.5.L1 | 371 | C.A2.3.5.L1 | unchanged
| L1 | 373 | C.A2.3.6.L1 | 372 | C.A2.3.6.L1 | unchanged
| L1 | 374 | C.A2.3.7.L1 | 373 | C.A2.3.7.L1 | unchanged
| L1 | 375 | C.A2.3.8.L1 | 374 | C.A2.3.8.L1 | unchanged
| L1 | 376 | Q.158.L1 | 375 | Q.158.L1 | unchanged
| L1 | 377 | CX.158.L1 | 376 | CX.158.L1 | unchanged
| L1 | 378 | CY.158.L1 | 377 | CY.158.L1 | unchanged
| L1 | 379 | BPMC.158.L1 | 378 | BPMC.158.L1 | unchanged
| L1 | 380 | ENAC.158.L1 | 379 | ENAC.158.L1 | unchanged
| L1 | 381 | STAC.158.L1 | 380 | STAC.158.L1 | unchanged
| L1 | 382 | C.A2.4.1.L1 | 381 | C.A2.4.1.L1 | unchanged
| L1 | 383 | C.A2.4.2.L1 | 382 | C.A2.4.2.L1 | unchanged
| L1 | 384 | C.A2.4.3.L1 | 383 | C.A2.4.3.L1 | unchanged
| L1 | 385 | C.A2.4.4.L1 | 384 | C.A2.4.4.L1 | unchanged
| L1 | 386 | MIAC.165.L1 | 385 | MIAC.165.L1 | unchanged
| L1 | 387 | C.A2.4.5.L1 | 386 | C.A2.4.5.L1 | unchanged
| L1 | 388 | C.A2.4.6.L1 | 387 | C.A2.4.6.L1 | unchanged
| L1 | 389 | C.A2.4.7.L1 | 388 | C.A2.4.7.L1 | unchanged
| L1 | 390 | C.A2.4.8.L1 | 389 | C.A2.4.8.L1 | unchanged
| L1 | 391 | Q.170.L1 | 390 | Q.170.L1 | unchanged
| L1 | 392 | CX.170.L1 | 391 | CX.170.L1 | unchanged
| L1 | 393 | CY.170.L1 | 392 | CY.170.L1 | unchanged
| L1 | 394 | BPMC.170.L1 | 393 | BPMC.170.L1 | unchanged
| L1 | 395 | ENAC.170.L1 | 394 | ENAC.170.L1 | unchanged
| L1 | 396 | CTB.172.L1 | 395 | CTB.172.L1 | unchanged
| _ | 0 | _ | 398 | START.175I.B1 | removed
| L1 | 397 | END.174.L1 | 396 | END.174.L1 | unchanged
| B1 | 398 | START.174.B1 | 397 | START.174.B1 | unchanged
| B1 | 399 | START.175I.B1 | 397 | START.174.B1 | unchanged
| B1 | 400 | VCDST.174.B1 | 399 | VCDST.174.B1 | unchanged
| B1 | 401 | START.175II.B1 | 400 | START.175II.B1 | unchanged
| B1 | 402 | TORA.175.B1 | 401 | TORA.175.B1 | unchanged
| B1 | 403 | BPMA.175.B1 | 402 | BPMA.175.B1 | unchanged
| B1 | 404 | QI.176.B1 | 403 | QI.176.B1 | unchanged
| B1 | 405 | CIY.176.B1 | 404 | CIY.176.B1 | unchanged
| B1 | 406 | DCM.176.B1 | 405 | DCM.176.B1 | unchanged
| _ | 0 | _ | 406 | QI.177.B1 | removed
| B1 | 407 | CIX.177.B1 | 407 | CIX.177.B1 | unchanged
| B1 | 408 | END.178.B1 | 408 | END.178.B1 | unchanged
| B1 | 409 | START.178.B1 | 409 | START.178.B1 | unchanged
| B1 | 410 | EOD.179.B1 | 410 | EOD.179.B1 | unchanged
| B1 | 411 | BPMA.179.B1 | 411 | BPMA.179.B1 | unchanged
| B1 | 412 | QD.179.B1 | 412 | QD.179.B1 | unchanged
| B1 | 413 | CCX.179.B1 | 413 | CCX.179.B1 | unchanged
| B1 | 414 | PYR.180.B1 | 414 | PYR.180.B1 | unchanged
| B1 | 415 | OTRA.180.B1 | 415 | OTRA.180.B1 | unchanged
| B1 | 416 | QD.181.B1 | 416 | QD.181.B1 | unchanged
| B1 | 417 | CCY.181.B1 | 417 | CCY.181.B1 | unchanged
| B1 | 418 | BAM.181.B1 | 418 | BAM.181.B1 | unchanged
| B1 | 419 | BPMF.181.B1 | 419 | BPMF.181.B1 | unchanged
| B1 | 420 | END.181.B1 | 420 | END.181.B1 | unchanged
| B1 | 421 | END.182.B1 | 421 | END.182.B1 | unchanged
| B1 | 422 | START.182.B1 | 422 | START.182.B1 | unchanged
| B1 | 423 | MBB.182I.B1 | 423 | MBB.182I.B1 | unchanged
| B1 | 424 | BB.182.B1 | 424 | BB.182.B1 | unchanged
| B1 | 425 | MBB.182II.B1 | 425 | MBB.182II.B1 | unchanged
| B1 | 426 | MBB.183.B1 | 426 | MBB.183.B1 | unchanged
| B1 | 427 | MBB.182IIII.B1 | 427 | MBB.182IIII.B1 | unchanged
| B1 | 428 | MBB.191I.B1 | 428 | MBB.191I.B1 | unchanged
| B1 | 429 | BB.191.B1 | 429 | BB.191.B1 | unchanged
| B1 | 430 | MBB.191II.B1 | 430 | MBB.191II.B1 | unchanged
| B1 | 431 | MBB.192.B1 | 431 | MBB.192.B1 | unchanged
| B1 | 432 | MBB.191IIII.B1 | 432 | MBB.191IIII.B1 | unchanged
| B1 | 433 | CBB.191.B1 | 433 | CBB.191.B1 | unchanged
| B1 | 434 | COLO.192.B1 | 0 | _ | inserted
| _ | 0 | _ | 434 | COL.192.B1 | removed
| B1 | 435 | COLU.192.B1 | 0 | _ | inserted
| B1 | 436 | BPMS.192.B1 | 435 | BPMS.192.B1 | unchanged
| B1 | 437 | OTRS.192.B1 | 436 | OTRS.192.B1 | unchanged
| B1 | 438 | MBB.193I.B1 | 437 | MBB.193I.B1 | unchanged
| B1 | 439 | BB.193.B1 | 438 | BB.193.B1 | unchanged
| B1 | 440 | MBB.193II.B1 | 439 | MBB.193II.B1 | unchanged
| B1 | 441 | MBB.194.B1 | 440 | MBB.194.B1 | unchanged
| B1 | 442 | MBB.193IIII.B1 | 441 | MBB.193IIII.B1 | unchanged
| B1 | 443 | CBB.193.B1 | 442 | CBB.193.B1 | unchanged
| B1 | 444 | SRM.194.B1 | 443 | SRM.194.B1 | moved_by | -0.1452 | 0 | -0.0072 | -0.145 | 0 | 0 | 0
| B1 | 445 | MBB.202I.B1 | 444 | MBB.202I.B1 | unchanged
| B1 | 446 | BB.202.B1 | 445 | BB.202.B1 | unchanged
| B1 | 447 | MBB.202II.B1 | 446 | MBB.202II.B1 | unchanged
| B1 | 448 | MBB.203.B1 | 447 | MBB.203.B1 | unchanged
| B1 | 449 | MBB.202IIII.B1 | 448 | MBB.202IIII.B1 | unchanged
| B1 | 450 | CBB.202.B1 | 449 | CBB.202.B1 | unchanged
| B1 | 451 | END.202.B1 | 450 | END.202.B1 | unchanged
| B1 | 452 | START.202.B1 | 451 | START.202.B1 | unchanged
| B1 | 453 | START.203.B1 | 452 | START.203.B1 | unchanged
| B1 | 454 | BAM.203.B1 | 453 | BAM.203.B1 | unchanged
| B1 | 455 | BPMF.203.B1 | 454 | BPMF.203.B1 | unchanged
| B1 | 456 | TORA.203.B1 | 455 | TORA.203.B1 | unchanged
| B1 | 457 | CIY.204.B1 | 456 | CIY.204.B1 | unchanged
| B1 | 458 | QI.204.B1 | 457 | QI.204.B1 | unchanged
| B1 | 459 | EOD.204.B1 | 458 | EOD.204.B1 | unchanged
| B1 | 460 | CIX.205.B1 | 459 | CIX.205.B1 | unchanged
| B1 | 461 | QI.205.B1 | 460 | QI.205.B1 | unchanged
| B1 | 462 | PYR.205.B1 | 461 | PYR.205.B1 | unchanged
| B1 | 463 | OTRA.206.B1 | 462 | OTRA.206.B1 | unchanged
| B1 | 464 | END.206.B1 | 463 | END.206.B1 | unchanged
| B1 | 465 | START.206.B1 | 464 | START.206.B1 | unchanged
| B1 | 466 | BPMA.206.B1 | 465 | BPMA.206.B1 | unchanged
| B1 | 467 | QI.206.B1 | 466 | QI.206.B1 | unchanged
| B1 | 468 | TDSB.208.B1 | 467 | TDSB.208.B1 | unchanged
| B1 | 469 | QI.209.B1 | 468 | QI.209.B1 | unchanged
| B1 | 470 | END.209.B1 | 469 | END.209.B1 | unchanged
| B1 | 471 | START.209.B1 | 470 | START.209.B1 | unchanged
| B1 | 472 | CIX.209.B1 | 471 | CIX.209.B1 | unchanged
| B1 | 473 | BPMA.210.B1 | 472 | BPMA.210.B1 | unchanged
| B1 | 474 | QD.210.B1 | 473 | QD.210.B1 | unchanged
| B1 | 475 | CCY.210.B1 | 474 | CCY.210.B1 | unchanged
| B1 | 476 | QI.211.B1 | 475 | QI.211.B1 | unchanged
| B1 | 477 | CIX.213.B1 | 476 | CIX.213.B1 | unchanged
| B1 | 478 | BPMA.213.B1 | 477 | BPMA.213.B1 | unchanged
| B1 | 479 | QI.213.B1 | 478 | QI.213.B1 | unchanged
| B1 | 480 | CIY.214.B1 | 479 | CIY.214.B1 | unchanged
| B1 | 481 | END.214.B1 | 480 | END.214.B1 | unchanged
| B1 | 482 | START.214.B1 | 481 | START.214.B1 | unchanged
| B1 | 483 | KAY.214.B1 | 482 | KAY.214.B1 | unchanged
| B1 | 484 | BPMA.215.B1 | 483 | BPMA.215.B1 | unchanged
| B1 | 485 | QI.215.B1 | 484 | QI.215.B1 | unchanged
| B1 | 486 | CIX.216.B1 | 485 | CIX.216.B1 | unchanged
| B1 | 487 | KAY.216.B1 | 486 | KAY.216.B1 | unchanged
| B1 | 488 | CCY.217.B1 | 487 | CCY.217.B1 | unchanged
| B1 | 489 | BPMA.217.B1 | 488 | BPMA.217.B1 | unchanged
| _ | 0 | _ | 489 | QD.217.B1 | removed
| B1 | 490 | QI.217.B1 | 0 | _ | inserted
| B1 | 491 | KAY.218.B1 | 490 | KAY.218.B1 | unchanged
| B1 | 492 | OTRB.218.B1 | 491 | OTRB.218.B1 | unchanged
| B1 | 493 | END.219.B1 | 492 | END.219.B1 | unchanged
| B1 | 494 | START.219.B1 | 493 | START.219.B1 | unchanged
| B1 | 495 | BPMA.219.B1 | 494 | BPMA.219.B1 | unchanged
| B1 | 496 | QD.219.B1 | 495 | QD.219.B1 | unchanged
| B1 | 497 | KAY.219.B1 | 496 | KAY.219.B1 | unchanged
| B1 | 498 | OTRB.220.B1 | 497 | OTRB.220.B1 | unchanged
| B1 | 499 | BPMA.221.B1 | 498 | BPMA.221.B1 | unchanged
| B1 | 500 | QD.221.B1 | 499 | QD.221.B1 | unchanged
| B1 | 501 | CCX.221.B1 | 500 | CCX.221.B1 | unchanged
| B1 | 502 | OTRB.222.B1 | 501 | OTRB.222.B1 | unchanged
| B1 | 503 | BPMA.223.B1 | 502 | BPMA.223.B1 | unchanged
| B1 | 504 | QD.223.B1 | 503 | QD.223.B1 | unchanged
| B1 | 505 | CCY.223.B1 | 504 | CCY.223.B1 | unchanged
| B1 | 506 | END.223.B1 | 505 | END.223.B1 | unchanged
| B1 | 507 | START.224.B1 | 506 | START.224.B1 | unchanged
| B1 | 508 | OTRB.224.B1 | 507 | OTRB.224.B1 | unchanged
| B1 | 509 | QI.224.B1 | 508 | QI.224.B1 | unchanged
| _ | 0 | _ | 509 | KAY.225.B1 | removed
| B1 | 510 | KAX.225.B1 | 0 | _ | inserted
| _ | 0 | _ | 510 | KAY.226.B1 | removed
| B1 | 511 | KAX.226.B1 | 0 | _ | inserted
| B1 | 512 | BPMA.226.B1 | 511 | BPMA.226.B1 | moved_by | -0.017 | 0 | 0 | -0.017 | 0 | 0 | 0
| B1 | 513 | QI.226.B1 | 512 | QI.226.B1 | moved_by | -0.017 | 0 | 0 | -0.017 | 0 | 0 | 0
| B1 | 514 | CIX.226.B1 | 513 | CIX.226.B1 | moved_by | -0.017 | 0 | 0 | -0.017 | 0 | 0 | 0
| B1 | 515 | CRD.226.B1 | 514 | CRD.226.B1 | moved_by | -0.017 | 0 | 0 | -0.017 | 0 | 0 | 0
| B1 | 516 | BPMA.227.B1 | 515 | BPMA.227.B1 | moved_by | -0.516 | 0 | 0 | -0.516 | 0 | 0 | 0
| B1 | 517 | QI.227.B1 | 516 | QI.227.B1 | moved_by | -0.516 | 0 | 0 | -0.516 | 0 | 0 | 0
| B1 | 518 | CIY.227.B1 | 517 | CIY.228.B1 | moved_by | -0.516 | 0 | 0 | -0.516 | 0 | 0 | 0
| B1 | 519 | END.228.B1 | 518 | END.228.B1 | unchanged
| B1 | 520 | END.229.B1 | 519 | END.229.B1 | unchanged
| B1 | 521 | STARTB1D.229.B1 | 520 | STARTB1D.229.B1 | unchanged
| B1 | 522 | BBSTART.229.B1 | 521 | BBSTART.229.B1 | unchanged
| B1 | 523 | DCM.231.B1 | 525 | DCM.232.B1 | moved_by | -0.801 | 0 | 0 | -0.801 | 0 | 0 | 0
| B1 | 524 | START.231.B1 | 522 | START.231.B1 | unchanged
| B1 | 525 | QD.231.B1 | 524 | QD.232.B1 | moved_by | -0.3 | 0 | 0 | -0.3 | 0 | 0 | 0
| B1 | 526 | CCX.232.B1 | 526 | CCX.232.B1 | moved_by | -0.45 | 0 | 0 | -0.45 | 0 | 0 | 0
| B1 | 527 | TORA.232.B1 | 523 | TORA.231.B1 | moved_by | 0.5 | 0 | 0 | 0.5 | 0 | 0 | 0
| B1 | 528 | QD.232.B1 | 524 | QD.232.B1 | moved_by | 0.5 | 0 | 0 | 0.5 | 0 | 0 | 0
| B1 | 529 | CCY.233.B1 | 529 | CCY.233.B1 | moved_by | -0.4 | 0 | 0 | -0.4 | 0 | 0 | 0
| B1 | 530 | BPMA.233.B1 | 527 | BPMA.232.B1 | moved_by | 0.271 | 0 | 0 | 0.271 | 0 | 0 | 0
| B1 | 531 | QD.233.B1 | 528 | QD.233.B1 | moved_by | 0.3 | 0 | 0 | 0.3 | 0 | 0 | 0
| B1 | 532 | END.233.B1 | 530 | END.233.B1 | unchanged
| B1 | 533 | VCDST.234.B1 | 531 | VCDST.234.B1 | unchanged
| B1 | 534 | END.235.B1 | 532 | END.235.B1 | unchanged
| L2 | 535 | START.235.L2 | 533 | START.235.L2 | unchanged
| L2 | 536 | CFB.236.L2 | 534 | CFB.236.L2 | unchanged
| L2 | 537 | STAC.238.L2 | 535 | STAC.238.L2 | unchanged
| L2 | 538 | C.A3.1.1.L2 | 536 | C.A3.1.1.L2 | unchanged
| L2 | 539 | C.A3.1.2.L2 | 537 | C.A3.1.2.L2 | unchanged
| L2 | 540 | C.A3.1.3.L2 | 538 | C.A3.1.3.L2 | unchanged
| L2 | 541 | C.A3.1.4.L2 | 539 | C.A3.1.4.L2 | unchanged
| L2 | 542 | MIAC.244.L2 | 540 | MIAC.244.L2 | unchanged
| L2 | 543 | C.A3.1.5.L2 | 541 | C.A3.1.5.L2 | unchanged
| L2 | 544 | C.A3.1.6.L2 | 542 | C.A3.1.6.L2 | unchanged
| L2 | 545 | C.A3.1.7.L2 | 543 | C.A3.1.7.L2 | unchanged
| L2 | 546 | C.A3.1.8.L2 | 544 | C.A3.1.8.L2 | unchanged
| L2 | 547 | Q.249.L2 | 545 | Q.249.L2 | unchanged
| L2 | 548 | CX.249.L2 | 546 | CX.249.L2 | unchanged
| L2 | 549 | BPMR.249.L2 | 547 | BPMR.249.L2 | unchanged
| L2 | 550 | ENAC.250.L2 | 548 | ENAC.250.L2 | unchanged
| L2 | 551 | STAC.250.L2 | 549 | STAC.250.L2 | unchanged
| L2 | 552 | C.A3.2.1.L2 | 550 | C.A3.2.1.L2 | unchanged
| L2 | 553 | C.A3.2.2.L2 | 551 | C.A3.2.2.L2 | unchanged
| L2 | 554 | C.A3.2.3.L2 | 552 | C.A3.2.3.L2 | unchanged
| L2 | 555 | C.A3.2.4.L2 | 553 | C.A3.2.4.L2 | unchanged
| L2 | 556 | MIAC.256.L2 | 554 | MIAC.256.L2 | unchanged
| L2 | 557 | C.A3.2.5.L2 | 555 | C.A3.2.5.L2 | unchanged
| L2 | 558 | C.A3.2.6.L2 | 556 | C.A3.2.6.L2 | unchanged
| L2 | 559 | C.A3.2.7.L2 | 557 | C.A3.2.7.L2 | unchanged
| L2 | 560 | C.A3.2.8.L2 | 558 | C.A3.2.8.L2 | unchanged
| L2 | 561 | Q.261.L2 | 559 | Q.261.L2 | unchanged
| L2 | 562 | CY.261.L2 | 560 | CY.261.L2 | unchanged
| L2 | 563 | BPMR.261.L2 | 561 | BPMR.261.L2 | unchanged
| L2 | 564 | ENAC.262.L2 | 562 | ENAC.262.L2 | unchanged
| L2 | 565 | STAC.262.L2 | 563 | STAC.262.L2 | unchanged
| L2 | 566 | C.A3.3.1.L2 | 564 | C.A3.3.1.L2 | unchanged
| L2 | 567 | C.A3.3.2.L2 | 565 | C.A3.3.2.L2 | unchanged
| L2 | 568 | C.A3.3.3.L2 | 566 | C.A3.3.3.L2 | unchanged
| L2 | 569 | C.A3.3.4.L2 | 567 | C.A3.3.4.L2 | unchanged
| L2 | 570 | MIAC.268.L2 | 568 | MIAC.268.L2 | unchanged
| L2 | 571 | C.A3.3.5.L2 | 569 | C.A3.3.5.L2 | unchanged
| L2 | 572 | C.A3.3.6.L2 | 570 | C.A3.3.6.L2 | unchanged
| L2 | 573 | C.A3.3.7.L2 | 571 | C.A3.3.7.L2 | unchanged
| L2 | 574 | C.A3.3.8.L2 | 572 | C.A3.3.8.L2 | unchanged
| L2 | 575 | Q.273.L2 | 573 | Q.273.L2 | unchanged
| L2 | 576 | CX.273.L2 | 574 | CX.273.L2 | unchanged
| L2 | 577 | BPMC.273.L2 | 575 | BPMC.273.L2 | unchanged
| L2 | 578 | ENAC.274.L2 | 576 | ENAC.274.L2 | unchanged
| L2 | 579 | STAC.274.L2 | 577 | STAC.274.L2 | unchanged
| L2 | 580 | C.A3.4.1.L2 | 578 | C.A3.4.1.L2 | unchanged
| L2 | 581 | C.A3.4.2.L2 | 579 | C.A3.4.2.L2 | unchanged
| L2 | 582 | C.A3.4.3.L2 | 580 | C.A3.4.3.L2 | unchanged
| L2 | 583 | C.A3.4.4.L2 | 581 | C.A3.4.4.L2 | unchanged
| L2 | 584 | MIAC.280.L2 | 582 | MIAC.280.L2 | unchanged
| L2 | 585 | C.A3.4.5.L2 | 583 | C.A3.4.5.L2 | unchanged
| L2 | 586 | C.A3.4.6.L2 | 584 | C.A3.4.6.L2 | unchanged
| L2 | 587 | C.A3.4.7.L2 | 585 | C.A3.4.7.L2 | unchanged
| L2 | 588 | C.A3.4.8.L2 | 586 | C.A3.4.8.L2 | unchanged
| L2 | 589 | Q.285.L2 | 587 | Q.285.L2 | unchanged
| L2 | 590 | CY.285.L2 | 588 | CY.285.L2 | unchanged
| L2 | 591 | BPMC.285.L2 | 589 | BPMC.285.L2 | unchanged
| L2 | 592 | ENAC.286.L2 | 590 | ENAC.286.L2 | unchanged
| L2 | 593 | STAC.286.L2 | 591 | STAC.286.L2 | unchanged
| L2 | 594 | C.A4.1.1.L2 | 592 | C.A4.1.1.L2 | unchanged
| L2 | 595 | C.A4.1.2.L2 | 593 | C.A4.1.2.L2 | unchanged
| L2 | 596 | C.A4.1.3.L2 | 594 | C.A4.1.3.L2 | unchanged
| L2 | 597 | C.A4.1.4.L2 | 595 | C.A4.1.4.L2 | unchanged
| L2 | 598 | MIAC.292.L2 | 596 | MIAC.292.L2 | unchanged
| L2 | 599 | C.A4.1.5.L2 | 597 | C.A4.1.5.L2 | unchanged
| L2 | 600 | C.A4.1.6.L2 | 598 | C.A4.1.6.L2 | unchanged
| L2 | 601 | C.A4.1.7.L2 | 599 | C.A4.1.7.L2 | unchanged
| L2 | 602 | C.A4.1.8.L2 | 600 | C.A4.1.8.L2 | unchanged
| L2 | 603 | Q.297.L2 | 601 | Q.297.L2 | unchanged
| L2 | 604 | CX.297.L2 | 602 | CX.297.L2 | unchanged
| L2 | 605 | BPMC.297.L2 | 603 | BPMC.297.L2 | unchanged
| L2 | 606 | ENAC.298.L2 | 604 | ENAC.298.L2 | unchanged
| L2 | 607 | STAC.298.L2 | 605 | STAC.298.L2 | unchanged
| L2 | 608 | C.A4.2.1.L2 | 606 | C.A4.2.1.L2 | unchanged
| L2 | 609 | C.A4.2.2.L2 | 607 | C.A4.2.2.L2 | unchanged
| L2 | 610 | C.A4.2.3.L2 | 608 | C.A4.2.3.L2 | unchanged
| L2 | 611 | C.A4.2.4.L2 | 609 | C.A4.2.4.L2 | unchanged
| L2 | 612 | MIAC.304.L2 | 610 | MIAC.304.L2 | unchanged
| L2 | 613 | C.A4.2.5.L2 | 611 | C.A4.2.5.L2 | unchanged
| L2 | 614 | C.A4.2.6.L2 | 612 | C.A4.2.6.L2 | unchanged
| L2 | 615 | C.A4.2.7.L2 | 613 | C.A4.2.7.L2 | unchanged
| L2 | 616 | C.A4.2.8.L2 | 614 | C.A4.2.8.L2 | unchanged
| L2 | 617 | Q.309.L2 | 615 | Q.309.L2 | unchanged
| L2 | 618 | CY.309.L2 | 616 | CY.309.L2 | unchanged
| L2 | 619 | BPMC.309.L2 | 617 | BPMC.309.L2 | unchanged
| L2 | 620 | ENAC.310.L2 | 618 | ENAC.310.L2 | unchanged
| L2 | 621 | MID.310.L2 | 0 | _ | inserted
| L2 | 622 | STAC.310.L2 | 619 | STAC.310.L2 | unchanged
| L2 | 623 | C.A4.3.1.L2 | 620 | C.A4.3.1.L2 | unchanged
| L2 | 624 | C.A4.3.2.L2 | 621 | C.A4.3.2.L2 | unchanged
| L2 | 625 | C.A4.3.3.L2 | 622 | C.A4.3.3.L2 | unchanged
| L2 | 626 | C.A4.3.4.L2 | 623 | C.A4.3.4.L2 | unchanged
| L2 | 627 | MIAC.316.L2 | 624 | MIAC.316.L2 | unchanged
| L2 | 628 | C.A4.3.5.L2 | 625 | C.A4.3.5.L2 | unchanged
| L2 | 629 | C.A4.3.6.L2 | 626 | C.A4.3.6.L2 | unchanged
| L2 | 630 | C.A4.3.7.L2 | 627 | C.A4.3.7.L2 | unchanged
| L2 | 631 | C.A4.3.8.L2 | 628 | C.A4.3.8.L2 | unchanged
| L2 | 632 | Q.321.L2 | 629 | Q.321.L2 | unchanged
| L2 | 633 | CX.321.L2 | 630 | CX.321.L2 | unchanged
| L2 | 634 | BPMC.321.L2 | 631 | BPMC.321.L2 | unchanged
| L2 | 635 | ENAC.322.L2 | 632 | ENAC.322.L2 | unchanged
| L2 | 636 | STAC.322.L2 | 633 | STAC.322.L2 | unchanged
| L2 | 637 | C.A4.4.1.L2 | 634 | C.A4.4.1.L2 | unchanged
| L2 | 638 | C.A4.4.2.L2 | 635 | C.A4.4.2.L2 | unchanged
| L2 | 639 | C.A4.4.3.L2 | 636 | C.A4.4.3.L2 | unchanged
| L2 | 640 | C.A4.4.4.L2 | 637 | C.A4.4.4.L2 | unchanged
| L2 | 641 | MIAC.328.L2 | 638 | MIAC.328.L2 | unchanged
| L2 | 642 | C.A4.4.5.L2 | 639 | C.A4.4.5.L2 | unchanged
| L2 | 643 | C.A4.4.6.L2 | 640 | C.A4.4.6.L2 | unchanged
| L2 | 644 | C.A4.4.7.L2 | 641 | C.A4.4.7.L2 | unchanged
| L2 | 645 | C.A4.4.8.L2 | 642 | C.A4.4.8.L2 | unchanged
| L2 | 646 | Q.333.L2 | 643 | Q.333.L2 | unchanged
| L2 | 647 | CY.333.L2 | 644 | CY.333.L2 | unchanged
| L2 | 648 | BPMC.333.L2 | 645 | BPMC.333.L2 | unchanged
| L2 | 649 | ENAC.334.L2 | 646 | ENAC.334.L2 | unchanged
| L2 | 650 | STAC.334.L2 | 647 | STAC.334.L2 | unchanged
| L2 | 651 | C.A5.1.1.L2 | 648 | C.A5.1.1.L2 | unchanged
| L2 | 652 | C.A5.1.2.L2 | 649 | C.A5.1.2.L2 | unchanged
| L2 | 653 | C.A5.1.3.L2 | 650 | C.A5.1.3.L2 | unchanged
| L2 | 654 | C.A5.1.4.L2 | 651 | C.A5.1.4.L2 | unchanged
| L2 | 655 | MIAC.340.L2 | 652 | MIAC.340.L2 | unchanged
| L2 | 656 | C.A5.1.5.L2 | 653 | C.A5.1.5.L2 | unchanged
| L2 | 657 | C.A5.1.6.L2 | 654 | C.A5.1.6.L2 | unchanged
| L2 | 658 | C.A5.1.7.L2 | 655 | C.A5.1.7.L2 | unchanged
| L2 | 659 | C.A5.1.8.L2 | 656 | C.A5.1.8.L2 | unchanged
| L2 | 660 | Q.345.L2 | 657 | Q.345.L2 | unchanged
| L2 | 661 | CX.345.L2 | 658 | CX.345.L2 | unchanged
| L2 | 662 | BPMC.345.L2 | 659 | BPMC.345.L2 | unchanged
| L2 | 663 | ENAC.346.L2 | 660 | ENAC.346.L2 | unchanged
| L2 | 664 | STAC.346.L2 | 661 | STAC.346.L2 | unchanged
| L2 | 665 | C.A5.2.1.L2 | 662 | C.A5.2.1.L2 | unchanged
| L2 | 666 | C.A5.2.2.L2 | 663 | C.A5.2.2.L2 | unchanged
| L2 | 667 | C.A5.2.3.L2 | 664 | C.A5.2.3.L2 | unchanged
| L2 | 668 | C.A5.2.4.L2 | 665 | C.A5.2.4.L2 | unchanged
| L2 | 669 | MIAC.352.L2 | 666 | MIAC.352.L2 | unchanged
| L2 | 670 | C.A5.2.5.L2 | 667 | C.A5.2.5.L2 | unchanged
| L2 | 671 | C.A5.2.6.L2 | 668 | C.A5.2.6.L2 | unchanged
| L2 | 672 | C.A5.2.7.L2 | 669 | C.A5.2.7.L2 | unchanged
| L2 | 673 | C.A5.2.8.L2 | 670 | C.A5.2.8.L2 | unchanged
| L2 | 674 | Q.357.L2 | 671 | Q.357.L2 | unchanged
| L2 | 675 | CY.357.L2 | 672 | CY.357.L2 | unchanged
| L2 | 676 | BPMC.357.L2 | 673 | BPMC.357.L2 | unchanged
| L2 | 677 | ENAC.358.L2 | 674 | ENAC.358.L2 | unchanged
| L2 | 678 | STAC.358.L2 | 675 | STAC.358.L2 | unchanged
| L2 | 679 | C.A5.3.1.L2 | 676 | C.A5.3.1.L2 | unchanged
| L2 | 680 | C.A5.3.2.L2 | 677 | C.A5.3.2.L2 | unchanged
| L2 | 681 | C.A5.3.3.L2 | 678 | C.A5.3.3.L2 | unchanged
| L2 | 682 | C.A5.3.4.L2 | 679 | C.A5.3.4.L2 | unchanged
| L2 | 683 | MIAC.364.L2 | 680 | MIAC.364.L2 | unchanged
| L2 | 684 | C.A5.3.5.L2 | 681 | C.A5.3.5.L2 | unchanged
| L2 | 685 | C.A5.3.6.L2 | 682 | C.A5.3.6.L2 | unchanged
| L2 | 686 | C.A5.3.7.L2 | 683 | C.A5.3.7.L2 | unchanged
| L2 | 687 | C.A5.3.8.L2 | 684 | C.A5.3.8.L2 | unchanged
| L2 | 688 | Q.369.L2 | 685 | Q.369.L2 | unchanged
| L2 | 689 | CX.369.L2 | 686 | CX.369.L2 | unchanged
| L2 | 690 | BPMR.369.L2 | 687 | BPMR.369.L2 | unchanged
| L2 | 691 | ENAC.370.L2 | 688 | ENAC.370.L2 | unchanged
| L2 | 692 | STAC.370.L2 | 689 | STAC.370.L2 | unchanged
| L2 | 693 | C.A5.4.1.L2 | 690 | C.A5.4.1.L2 | unchanged
| L2 | 694 | C.A5.4.2.L2 | 691 | C.A5.4.2.L2 | unchanged
| L2 | 695 | C.A5.4.3.L2 | 692 | C.A5.4.3.L2 | unchanged
| L2 | 696 | C.A5.4.4.L2 | 693 | C.A5.4.4.L2 | unchanged
| L2 | 697 | MIAC.376.L2 | 694 | MIAC.376.L2 | unchanged
| L2 | 698 | C.A5.4.5.L2 | 695 | C.A5.4.5.L2 | unchanged
| L2 | 699 | C.A5.4.6.L2 | 696 | C.A5.4.6.L2 | unchanged
| L2 | 700 | C.A5.4.7.L2 | 697 | C.A5.4.7.L2 | unchanged
| L2 | 701 | C.A5.4.8.L2 | 698 | C.A5.4.8.L2 | unchanged
| L2 | 702 | Q.381.L2 | 699 | Q.381.L2 | unchanged
| L2 | 703 | CY.381.L2 | 700 | CY.381.L2 | unchanged
| L2 | 704 | BPMR.381.L2 | 701 | BPMR.381.L2 | unchanged
| L2 | 705 | ENAC.382.L2 | 702 | ENAC.382.L2 | unchanged
| L2 | 706 | CTB.383.L2 | 703 | CTB.383.L2 | unchanged
| _ | 0 | _ | 706 | START.386I.B2 | removed
| L2 | 707 | END.385.L2 | 704 | END.385.L2 | unchanged
| B2 | 708 | START.385.B2 | 705 | START.385.B2 | unchanged
| B2 | 709 | START.386I.B2 | 705 | START.385.B2 | unchanged
| B2 | 710 | VCDST.386.B2 | 707 | VCDST.386.B2 | unchanged
| B2 | 711 | START.386II.B2 | 708 | START.386II.B2 | unchanged
| B2 | 712 | TORA.387.B2 | 709 | TORA.387.B2 | unchanged
| B2 | 713 | BPMA.387.B2 | 710 | BPMA.387.B2 | unchanged
| B2 | 714 | QD.387.B2 | 711 | QD.387.B2 | unchanged
| B2 | 715 | CCY.387.B2 | 712 | CCY.387.B2 | unchanged
| B2 | 716 | DCM.388.B2 | 713 | DCM.388.B2 | unchanged
| B2 | 717 | QD.388.B2 | 714 | QD.388.B2 | unchanged
| B2 | 718 | CCX.388.B2 | 715 | CCX.388.B2 | unchanged
| B2 | 719 | END.390.B2 | 716 | END.390.B2 | unchanged
| B2 | 720 | START.390.B2 | 717 | START.390.B2 | unchanged
| B2 | 721 | BPMA.390.B2 | 718 | BPMA.390.B2 | unchanged
| B2 | 722 | QD.391.B2 | 719 | QD.391.B2 | unchanged
| B2 | 723 | CCY.391.B2 | 720 | CCY.391.B2 | unchanged
| B2 | 724 | QD.392.B2 | 721 | QD.392.B2 | unchanged
| B2 | 725 | CCX.392.B2 | 722 | CCX.392.B2 | unchanged
| B2 | 726 | OTRA.392.B2 | 723 | OTRA.392.B2 | unchanged
| B2 | 727 | BPMF.392.B2 | 724 | BPMF.392.B2 | unchanged
| B2 | 728 | BAM.393.B2 | 725 | BAM.393.B2 | unchanged
| B2 | 729 | END.393.B2 | 726 | END.393.B2 | unchanged
| B2 | 730 | END.394.B2 | 727 | END.394.B2 | unchanged
| B2 | 731 | START.393.B2 | 728 | START.393.B2 | unchanged
| B2 | 732 | MBB.393I.B2 | 729 | MBB.393I.B2 | unchanged
| B2 | 733 | BB.393.B2 | 730 | BB.393.B2 | unchanged
| B2 | 734 | MBB.393II.B2 | 731 | MBB.393II.B2 | unchanged
| B2 | 735 | MBB.394.B2 | 732 | MBB.394.B2 | unchanged
| B2 | 736 | MBB.395.B2 | 733 | MBB.395.B2 | unchanged
| B2 | 737 | MBB.402I.B2 | 734 | MBB.402I.B2 | unchanged
| B2 | 738 | BB.402.B2 | 735 | BB.402.B2 | unchanged
| B2 | 739 | MBB.402II.B2 | 736 | MBB.402II.B2 | unchanged
| B2 | 740 | MBB.403.B2 | 737 | MBB.403.B2 | unchanged
| B2 | 741 | MBB.404I.B2 | 738 | MBB.404I.B2 | unchanged
| B2 | 742 | CBB.403.B2 | 739 | CBB.403.B2 | unchanged
| B2 | 743 | COLO.403.B2 | 0 | _ | inserted
| _ | 0 | _ | 740 | COL.403.B2 | removed
| B2 | 744 | COLU.403.B2 | 0 | _ | inserted
| B2 | 745 | BPMS.404.B2 | 741 | BPMS.404.B2 | unchanged
| B2 | 746 | OTRS.404.B2 | 742 | OTRS.404.B2 | unchanged
| B2 | 747 | MBB.404II.B2 | 743 | MBB.404II.B2 | unchanged
| B2 | 748 | BB.404.B2 | 744 | BB.404.B2 | unchanged
| B2 | 749 | MBB.404IIII.B2 | 745 | MBB.404IIII.B2 | unchanged
| B2 | 750 | MBB.405.B2 | 746 | MBB.405.B2 | unchanged
| B2 | 751 | MBB.406.B2 | 747 | MBB.406.B2 | unchanged
| B2 | 752 | CBB.405.B2 | 748 | CBB.405.B2 | unchanged
| B2 | 753 | SRM.406.B2 | 749 | SRM.406.B2 | moved_by | -0.1456 | 0 | -0.0061 | -0.1455 | 0 | 0 | 0
| B2 | 754 | MBB.413I.B2 | 750 | MBB.413I.B2 | unchanged
| B2 | 755 | BB.413.B2 | 751 | BB.413.B2 | unchanged
| B2 | 756 | MBB.413II.B2 | 752 | MBB.413II.B2 | unchanged
| B2 | 757 | MBB.414.B2 | 753 | MBB.414.B2 | unchanged
| B2 | 758 | MBB.415.B2 | 754 | MBB.415.B2 | unchanged
| B2 | 759 | CBB.414.B2 | 755 | CBB.414.B2 | unchanged
| B2 | 760 | END.414.B2 | 756 | END.414.B2 | unchanged
| B2 | 761 | START.414.B2 | 757 | START.414.B2 | unchanged
| B2 | 762 | START.415.B2 | 758 | START.415.B2 | unchanged
| B2 | 763 | TORA.414.B2 | 759 | TORA.414.B2 | unchanged
| B2 | 764 | BPMF.415.B2 | 760 | BPMF.415.B2 | unchanged
| B2 | 765 | QD.415.B2 | 761 | QD.415.B2 | unchanged
| B2 | 766 | CCX.415.B2 | 762 | CCX.415.B2 | unchanged
| B2 | 767 | CCY.416.B2 | 763 | CCY.416.B2 | unchanged
| B2 | 768 | BAM.416.B2 | 764 | BAM.416.B2 | unchanged
| B2 | 769 | QD.417.B2 | 765 | QD.417.B2 | unchanged
| B2 | 770 | CCX.418.B2 | 766 | CCX.418.B2 | unchanged
| B2 | 771 | CCY.418.B2 | 767 | CCY.418.B2 | unchanged
| B2 | 772 | BPMA.418.B2 | 768 | BPMA.418.B2 | unchanged
| B2 | 773 | QD.418.B2 | 769 | QD.418.B2 | unchanged
| B2 | 774 | END.419.B2 | 770 | END.419.B2 | unchanged
| B2 | 775 | START.423.B2 | 771 | START.423.B2 | unchanged
| B2 | 776 | OTRA.425.B2 | 772 | OTRA.425.B2 | unchanged
| B2 | 777 | QD.425.B2 | 773 | QD.425.B2 | unchanged
| B2 | 778 | CCX.426.B2 | 774 | CCX.426.B2 | unchanged
| B2 | 779 | CCY.426.B2 | 775 | CCY.426.B2 | unchanged
| B2 | 780 | EOD.426.B2 | 776 | EOD.426.B2 | unchanged
| B2 | 781 | BPMA.427.B2 | 777 | BPMA.427.B2 | unchanged
| B2 | 782 | QD.427.B2 | 778 | QD.427.B2 | unchanged
| B2 | 783 | END.427.B2 | 779 | END.427.B2 | unchanged
| B2 | 784 | START.427.B2 | 780 | START.427.B2 | unchanged
| B2 | 785 | TDSB.428.B2 | 781 | TDSB.428.B2 | unchanged
| B2 | 786 | TDSB.430.B2 | 782 | TDSB.430.B2 | unchanged
| B2 | 787 | QD.431.B2 | 783 | QD.431.B2 | unchanged
| B2 | 788 | CCX.431.B2 | 784 | CCX.431.B2 | unchanged
| B2 | 789 | BPMA.432.B2 | 785 | BPMA.432.B2 | unchanged
| B2 | 790 | END.432.B2 | 786 | END.432.B2 | unchanged
| B2 | 791 | START.432.B2 | 787 | START.432.B2 | unchanged
| B2 | 792 | PYR.432.B2 | 788 | PYR.432.B2 | unchanged
| B2 | 793 | QD.434.B2 | 789 | QD.434.B2 | unchanged
| B2 | 794 | CCY.434.B2 | 790 | CCY.434.B2 | unchanged
| B2 | 795 | QD.437.B2 | 791 | QD.437.B2 | unchanged
| B2 | 796 | END.437.B2 | 792 | END.437.B2 | unchanged
| B2 | 797 | START.437.B2 | 793 | START.437.B2 | unchanged
| B2 | 798 | OTRA.438.B2 | 794 | OTRA.438.B2 | unchanged
| B2 | 799 | BPMA.440.B2 | 795 | BPMA.440.B2 | unchanged
| B2 | 800 | QD.440.B2 | 796 | QD.440.B2 | unchanged
| B2 | 801 | CCX.441.B2 | 797 | CCX.441.B2 | unchanged
| B2 | 802 | END.442.B2 | 798 | END.442.B2 | unchanged
| B2 | 803 | START.442.B2 | 799 | START.442.B2 | unchanged
| B2 | 804 | BPMA.444.B2 | 800 | BPMA.444.B2 | unchanged
| B2 | 805 | QD.444.B2 | 801 | QD.444.B2 | unchanged
| B2 | 806 | KDY.445.B2 | 802 | KDY.445.B2 | unchanged
| B2 | 807 | KDY.446.B2 | 803 | KDY.446.B2 | unchanged
| B2 | 808 | OTRA.446.B2 | 804 | OTRA.446.B2 | unchanged
| B2 | 809 | END.446.B2 | 805 | END.446.B2 | unchanged
| B2 | 810 | START.447.B2 | 806 | START.447.B2 | unchanged
| B2 | 811 | CCX.447.B2 | 807 | CCX.447.B2 | unchanged
| B2 | 812 | BPMA.448.B2 | 808 | BPMA.448.B2 | unchanged
| B2 | 813 | QD.448.B2 | 809 | QD.448.B2 | unchanged
| B2 | 814 | CCY.448.B2 | 810 | CCY.448.B2 | unchanged
| B2 | 815 | OTRB.450.B2 | 811 | OTRB.450.B2 | unchanged
| B2 | 816 | END.451.B2 | 812 | END.451.B2 | unchanged
| B2 | 817 | START.451.B2 | 813 | START.451.B2 | unchanged
| B2 | 818 | BPMA.451.B2 | 814 | BPMA.451.B2 | unchanged
| B2 | 819 | QD.452.B2 | 815 | QD.452.B2 | unchanged
| B2 | 820 | KDY.452.B2 | 816 | KDY.452.B2 | unchanged
| B2 | 821 | KDY.453.B2 | 817 | KDY.453.B2 | unchanged
| B2 | 822 | OTRB.454.B2 | 818 | OTRB.454.B2 | unchanged
| B2 | 823 | CCX.454.B2 | 819 | CCX.454.B2 | unchanged
| B2 | 824 | BPMA.455.B2 | 820 | BPMA.455.B2 | unchanged
| B2 | 825 | QD.456.B2 | 821 | QD.456.B2 | unchanged
| B2 | 826 | CCX.456.B2 | 822 | CCX.456.B2 | unchanged
| B2 | 827 | END.456.B2 | 823 | END.456.B2 | unchanged
| B2 | 828 | START.456.B2 | 824 | START.456.B2 | unchanged
| B2 | 829 | OTRB.457.B2 | 825 | OTRB.457.B2 | unchanged
| B2 | 830 | KDX.458.B2 | 826 | KDX.458.B2 | unchanged
| B2 | 831 | BPMA.459.B2 | 827 | BPMA.459.B2 | unchanged
| B2 | 832 | QD.459.B2 | 828 | QD.459.B2 | unchanged
| B2 | 833 | CCY.460.B2 | 829 | CCY.460.B2 | unchanged
| B2 | 834 | END.461.B2 | 830 | END.461.B2 | unchanged
| B2 | 835 | START.461.B2 | 831 | START.461.B2 | unchanged
| B2 | 836 | OTRB.461.B2 | 832 | OTRB.461.B2 | unchanged
| B2 | 837 | CRD.462.B2 | 833 | CRD.462.B2 | unchanged
| B2 | 838 | BPMA.462.B2 | 834 | BPMA.462.B2 | unchanged
| B2 | 839 | QD.463.B2 | 835 | QD.463.B2 | unchanged
| B2 | 840 | CCX.464.B2 | 836 | CCX.464.B2 | unchanged
| B2 | 841 | QD.464.B2 | 837 | QD.464.B2 | unchanged
| B2 | 842 | CCY.464.B2 | 838 | CCY.464.B2 | unchanged
| B2 | 843 | CCX.465.B2 | 839 | CCX.465.B2 | unchanged
| B2 | 844 | BPMA.465.B2 | 840 | BPMA.465.B2 | unchanged
| B2 | 845 | QD.465.B2 | 841 | QD.465.B2 | unchanged
| B2 | 846 | END.466.B2 | 842 | END.466.B2 | unchanged
| B2 | 847 | END.467.B2 | 843 | END.467.B2 | unchanged
| B2 | 848 | STARTB2D.466.B2 | 844 | STARTB2D.466.B2 | unchanged
| B2 | 849 | QD.470.B2 | 845 | QD.470.B2 | unchanged
| B2 | 850 | CCY.470.B2 | 846 | CCY.470.B2 | unchanged
| B2 | 851 | DCM.470.B2 | 847 | DCM.470.B2 | unchanged
| B2 | 852 | TORA.471.B2 | 848 | TORA.471.B2 | unchanged
| B2 | 853 | BPMA.471.B2 | 849 | BPMA.471.B2 | unchanged
| B2 | 854 | QD.472.B2 | 850 | QD.472.B2 | unchanged
| B2 | 855 | VCDST.473.B2 | 851 | VCDST.473.B2 | unchanged
| B2 | 856 | END.473.B2 | 852 | END.473.B2 | unchanged
| L3 | 857 | START.473.L3 | 853 | START.473.L3 | unchanged
| L3 | 858 | CFB.475.L3 | 854 | CFB.475.L3 | unchanged
| L3 | 859 | STAC.477.L3 | 855 | STAC.477.L3 | unchanged
| L3 | 860 | C.A6.1.1.L3 | 856 | C.A6.1.1.L3 | unchanged
| L3 | 861 | C.A6.1.2.L3 | 857 | C.A6.1.2.L3 | unchanged
| L3 | 862 | C.A6.1.3.L3 | 858 | C.A6.1.3.L3 | unchanged
| L3 | 863 | C.A6.1.4.L3 | 859 | C.A6.1.4.L3 | unchanged
| L3 | 864 | MIAC.483.L3 | 860 | MIAC.483.L3 | unchanged
| L3 | 865 | C.A6.1.5.L3 | 861 | C.A6.1.5.L3 | unchanged
| L3 | 866 | C.A6.1.6.L3 | 862 | C.A6.1.6.L3 | unchanged
| L3 | 867 | C.A6.1.7.L3 | 863 | C.A6.1.7.L3 | unchanged
| L3 | 868 | C.A6.1.8.L3 | 864 | C.A6.1.8.L3 | unchanged
| L3 | 869 | Q.488.L3 | 865 | Q.488.L3 | unchanged
| L3 | 870 | CX.488.L3 | 866 | CX.488.L3 | unchanged
| L3 | 871 | BPMR.488.L3 | 867 | BPMR.488.L3 | unchanged
| L3 | 872 | ENAC.489.L3 | 868 | ENAC.489.L3 | unchanged
| L3 | 873 | STAC.489.L3 | 869 | STAC.489.L3 | unchanged
| L3 | 874 | C.A6.2.1.L3 | 870 | C.A6.2.1.L3 | unchanged
| L3 | 875 | C.A6.2.2.L3 | 871 | C.A6.2.2.L3 | unchanged
| L3 | 876 | C.A6.2.3.L3 | 872 | C.A6.2.3.L3 | unchanged
| L3 | 877 | C.A6.2.4.L3 | 873 | C.A6.2.4.L3 | unchanged
| L3 | 878 | MIAC.495.L3 | 874 | MIAC.495.L3 | unchanged
| L3 | 879 | C.A6.2.5.L3 | 875 | C.A6.2.5.L3 | unchanged
| L3 | 880 | C.A6.2.6.L3 | 876 | C.A6.2.6.L3 | unchanged
| L3 | 881 | C.A6.2.7.L3 | 877 | C.A6.2.7.L3 | unchanged
| L3 | 882 | C.A6.2.8.L3 | 878 | C.A6.2.8.L3 | unchanged
| L3 | 883 | Q.500.L3 | 879 | Q.500.L3 | unchanged
| L3 | 884 | CY.500.L3 | 880 | CY.500.L3 | unchanged
| L3 | 885 | BPMR.500.L3 | 881 | BPMR.500.L3 | unchanged
| L3 | 886 | ENAC.501.L3 | 882 | ENAC.501.L3 | unchanged
| L3 | 887 | STAC.501.L3 | 883 | STAC.501.L3 | unchanged
| L3 | 888 | C.A6.3.1.L3 | 884 | C.A6.3.1.L3 | unchanged
| L3 | 889 | C.A6.3.2.L3 | 885 | C.A6.3.2.L3 | unchanged
| L3 | 890 | C.A6.3.3.L3 | 886 | C.A6.3.3.L3 | unchanged
| L3 | 891 | C.A6.3.4.L3 | 887 | C.A6.3.4.L3 | unchanged
| L3 | 892 | MIAC.507.L3 | 888 | MIAC.507.L3 | unchanged
| L3 | 893 | C.A6.3.5.L3 | 889 | C.A6.3.5.L3 | unchanged
| L3 | 894 | C.A6.3.6.L3 | 890 | C.A6.3.6.L3 | unchanged
| L3 | 895 | C.A6.3.7.L3 | 891 | C.A6.3.7.L3 | unchanged
| L3 | 896 | C.A6.3.8.L3 | 892 | C.A6.3.8.L3 | unchanged
| L3 | 897 | Q.512.L3 | 893 | Q.512.L3 | unchanged
| L3 | 898 | CX.512.L3 | 894 | CX.512.L3 | unchanged
| L3 | 899 | BPMC.512.L3 | 895 | BPMC.512.L3 | unchanged
| L3 | 900 | ENAC.513.L3 | 896 | ENAC.513.L3 | unchanged
| L3 | 901 | STAC.513.L3 | 897 | STAC.513.L3 | unchanged
| L3 | 902 | C.A6.4.1.L3 | 898 | C.A6.4.1.L3 | unchanged
| L3 | 903 | C.A6.4.2.L3 | 899 | C.A6.4.2.L3 | unchanged
| L3 | 904 | C.A6.4.3.L3 | 900 | C.A6.4.3.L3 | unchanged
| L3 | 905 | C.A6.4.4.L3 | 901 | C.A6.4.4.L3 | unchanged
| L3 | 906 | MIAC.519.L3 | 902 | MIAC.519.L3 | unchanged
| L3 | 907 | C.A6.4.5.L3 | 903 | C.A6.4.5.L3 | unchanged
| L3 | 908 | C.A6.4.6.L3 | 904 | C.A6.4.6.L3 | unchanged
| L3 | 909 | C.A6.4.7.L3 | 905 | C.A6.4.7.L3 | unchanged
| L3 | 910 | C.A6.4.8.L3 | 906 | C.A6.4.8.L3 | unchanged
| L3 | 911 | Q.524.L3 | 907 | Q.524.L3 | unchanged
| L3 | 912 | CY.524.L3 | 908 | CY.524.L3 | unchanged
| L3 | 913 | BPMC.524.L3 | 909 | BPMC.524.L3 | unchanged
| L3 | 914 | ENAC.525.L3 | 910 | ENAC.525.L3 | unchanged
| L3 | 915 | MATCH.525.L3 | 911 | MATCH.525.L3 | unchanged
| L3 | 916 | STAC.525.L3 | 912 | STAC.525.L3 | unchanged
| L3 | 917 | C.A7.1.1.L3 | 913 | C.A7.1.1.L3 | unchanged
| L3 | 918 | C.A7.1.2.L3 | 914 | C.A7.1.2.L3 | unchanged
| L3 | 919 | C.A7.1.3.L3 | 915 | C.A7.1.3.L3 | unchanged
| L3 | 920 | C.A7.1.4.L3 | 916 | C.A7.1.4.L3 | unchanged
| L3 | 921 | MIAC.531.L3 | 917 | MIAC.531.L3 | unchanged
| L3 | 922 | C.A7.1.5.L3 | 918 | C.A7.1.5.L3 | unchanged
| L3 | 923 | C.A7.1.6.L3 | 919 | C.A7.1.6.L3 | unchanged
| L3 | 924 | C.A7.1.7.L3 | 920 | C.A7.1.7.L3 | unchanged
| L3 | 925 | C.A7.1.8.L3 | 921 | C.A7.1.8.L3 | unchanged
| L3 | 926 | Q.536.L3 | 922 | Q.536.L3 | unchanged
| L3 | 927 | CX.536.L3 | 923 | CX.536.L3 | unchanged
| L3 | 928 | BPMC.536.L3 | 924 | BPMC.536.L3 | unchanged
| L3 | 929 | ENAC.537.L3 | 925 | ENAC.537.L3 | unchanged
| L3 | 930 | STAC.537.L3 | 926 | STAC.537.L3 | unchanged
| L3 | 931 | C.A7.2.1.L3 | 927 | C.A7.2.1.L3 | unchanged
| L3 | 932 | C.A7.2.2.L3 | 928 | C.A7.2.2.L3 | unchanged
| L3 | 933 | C.A7.2.3.L3 | 929 | C.A7.2.3.L3 | unchanged
| L3 | 934 | C.A7.2.4.L3 | 930 | C.A7.2.4.L3 | unchanged
| L3 | 935 | MIAC.543.L3 | 931 | MIAC.543.L3 | unchanged
| L3 | 936 | C.A7.2.5.L3 | 932 | C.A7.2.5.L3 | unchanged
| L3 | 937 | C.A7.2.6.L3 | 933 | C.A7.2.6.L3 | unchanged
| L3 | 938 | C.A7.2.7.L3 | 934 | C.A7.2.7.L3 | unchanged
| L3 | 939 | C.A7.2.8.L3 | 935 | C.A7.2.8.L3 | unchanged
| L3 | 940 | Q.548.L3 | 936 | Q.548.L3 | unchanged
| L3 | 941 | CY.548.L3 | 937 | CY.548.L3 | unchanged
| L3 | 942 | BPMC.548.L3 | 938 | BPMC.548.L3 | unchanged
| L3 | 943 | ENAC.549.L3 | 939 | ENAC.549.L3 | unchanged
| L3 | 944 | STAC.549.L3 | 940 | STAC.549.L3 | unchanged
| L3 | 945 | C.A7.3.1.L3 | 941 | C.A7.3.1.L3 | unchanged
| L3 | 946 | C.A7.3.2.L3 | 942 | C.A7.3.2.L3 | unchanged
| L3 | 947 | C.A7.3.3.L3 | 943 | C.A7.3.3.L3 | unchanged
| L3 | 948 | C.A7.3.4.L3 | 944 | C.A7.3.4.L3 | unchanged
| L3 | 949 | MIAC.555.L3 | 945 | MIAC.555.L3 | unchanged
| L3 | 950 | C.A7.3.5.L3 | 946 | C.A7.3.5.L3 | unchanged
| L3 | 951 | C.A7.3.6.L3 | 947 | C.A7.3.6.L3 | unchanged
| L3 | 952 | C.A7.3.7.L3 | 948 | C.A7.3.7.L3 | unchanged
| L3 | 953 | C.A7.3.8.L3 | 949 | C.A7.3.8.L3 | unchanged
| L3 | 954 | Q.560.L3 | 950 | Q.560.L3 | unchanged
| L3 | 955 | CX.560.L3 | 951 | CX.560.L3 | unchanged
| L3 | 956 | BPMC.560.L3 | 952 | BPMC.560.L3 | unchanged
| L3 | 957 | ENAC.561.L3 | 953 | ENAC.561.L3 | unchanged
| L3 | 958 | STAC.561.L3 | 954 | STAC.561.L3 | unchanged
| L3 | 959 | C.A7.4.1.L3 | 955 | C.A7.4.1.L3 | unchanged
| L3 | 960 | C.A7.4.2.L3 | 956 | C.A7.4.2.L3 | unchanged
| L3 | 961 | C.A7.4.3.L3 | 957 | C.A7.4.3.L3 | unchanged
| L3 | 962 | C.A7.4.4.L3 | 958 | C.A7.4.4.L3 | unchanged
| L3 | 963 | MIAC.567.L3 | 959 | MIAC.567.L3 | unchanged
| L3 | 964 | C.A7.4.5.L3 | 960 | C.A7.4.5.L3 | unchanged
| L3 | 965 | C.A7.4.6.L3 | 961 | C.A7.4.6.L3 | unchanged
| L3 | 966 | C.A7.4.7.L3 | 962 | C.A7.4.7.L3 | unchanged
| L3 | 967 | C.A7.4.8.L3 | 963 | C.A7.4.8.L3 | unchanged
| L3 | 968 | Q.572.L3 | 964 | Q.572.L3 | unchanged
| L3 | 969 | CY.572.L3 | 965 | CY.572.L3 | unchanged
| L3 | 970 | BPMC.572.L3 | 966 | BPMC.572.L3 | unchanged
| L3 | 971 | ENAC.573.L3 | 967 | ENAC.573.L3 | unchanged
| L3 | 972 | STAC.573.L3 | 968 | STAC.573.L3 | unchanged
| L3 | 973 | C.A8.1.1.L3 | 969 | C.A8.1.1.L3 | unchanged
| L3 | 974 | C.A8.1.2.L3 | 970 | C.A8.1.2.L3 | unchanged
| L3 | 975 | C.A8.1.3.L3 | 971 | C.A8.1.3.L3 | unchanged
| L3 | 976 | C.A8.1.4.L3 | 972 | C.A8.1.4.L3 | unchanged
| L3 | 977 | MIAC.579.L3 | 973 | MIAC.579.L3 | unchanged
| L3 | 978 | C.A8.1.5.L3 | 974 | C.A8.1.5.L3 | unchanged
| L3 | 979 | C.A8.1.6.L3 | 975 | C.A8.1.6.L3 | unchanged
| L3 | 980 | C.A8.1.7.L3 | 976 | C.A8.1.7.L3 | unchanged
| L3 | 981 | C.A8.1.8.L3 | 977 | C.A8.1.8.L3 | unchanged
| L3 | 982 | Q.584.L3 | 978 | Q.584.L3 | unchanged
| L3 | 983 | CX.584.L3 | 979 | CX.584.L3 | unchanged
| L3 | 984 | BPMC.584.L3 | 980 | BPMC.584.L3 | unchanged
| L3 | 985 | ENAC.585.L3 | 981 | ENAC.585.L3 | unchanged
| L3 | 986 | STAC.585.L3 | 982 | STAC.585.L3 | unchanged
| L3 | 987 | C.A8.2.1.L3 | 983 | C.A8.2.1.L3 | unchanged
| L3 | 988 | C.A8.2.2.L3 | 984 | C.A8.2.2.L3 | unchanged
| L3 | 989 | C.A8.2.3.L3 | 985 | C.A8.2.3.L3 | unchanged
| L3 | 990 | C.A8.2.4.L3 | 986 | C.A8.2.4.L3 | unchanged
| L3 | 991 | MIAC.591.L3 | 987 | MIAC.591.L3 | unchanged
| L3 | 992 | C.A8.2.5.L3 | 988 | C.A8.2.5.L3 | unchanged
| L3 | 993 | C.A8.2.6.L3 | 989 | C.A8.2.6.L3 | unchanged
| L3 | 994 | C.A8.2.7.L3 | 990 | C.A8.2.7.L3 | unchanged
| L3 | 995 | C.A8.2.8.L3 | 991 | C.A8.2.8.L3 | unchanged
| L3 | 996 | Q.596.L3 | 992 | Q.596.L3 | unchanged
| L3 | 997 | CY.596.L3 | 993 | CY.596.L3 | unchanged
| L3 | 998 | BPMC.596.L3 | 994 | BPMC.596.L3 | unchanged
| L3 | 999 | ENAC.597.L3 | 995 | ENAC.597.L3 | unchanged
| L3 | 1000 | STAC.597.L3 | 996 | STAC.597.L3 | unchanged
| L3 | 1001 | C.A8.3.1.L3 | 997 | C.A8.3.1.L3 | unchanged
| L3 | 1002 | C.A8.3.2.L3 | 998 | C.A8.3.2.L3 | unchanged
| L3 | 1003 | C.A8.3.3.L3 | 999 | C.A8.3.3.L3 | unchanged
| L3 | 1004 | C.A8.3.4.L3 | 1000 | C.A8.3.4.L3 | unchanged
| L3 | 1005 | MIAC.603.L3 | 1001 | MIAC.603.L3 | unchanged
| L3 | 1006 | C.A8.3.5.L3 | 1002 | C.A8.3.5.L3 | unchanged
| L3 | 1007 | C.A8.3.6.L3 | 1003 | C.A8.3.6.L3 | unchanged
| L3 | 1008 | C.A8.3.7.L3 | 1004 | C.A8.3.7.L3 | unchanged
| L3 | 1009 | C.A8.3.8.L3 | 1005 | C.A8.3.8.L3 | unchanged
| L3 | 1010 | Q.608.L3 | 1006 | Q.608.L3 | unchanged
| L3 | 1011 | CX.608.L3 | 1007 | CX.608.L3 | unchanged
| L3 | 1012 | BPMR.608.L3 | 1008 | BPMR.608.L3 | unchanged
| L3 | 1013 | ENAC.609.L3 | 1009 | ENAC.609.L3 | unchanged
| L3 | 1014 | STAC.609.L3 | 1010 | STAC.609.L3 | unchanged
| L3 | 1015 | C.A8.4.1.L3 | 1011 | C.A8.4.1.L3 | unchanged
| L3 | 1016 | C.A8.4.2.L3 | 1012 | C.A8.4.2.L3 | unchanged
| L3 | 1017 | C.A8.4.3.L3 | 1013 | C.A8.4.3.L3 | unchanged
| L3 | 1018 | C.A8.4.4.L3 | 1014 | C.A8.4.4.L3 | unchanged
| L3 | 1019 | MIAC.615.L3 | 1015 | MIAC.615.L3 | unchanged
| L3 | 1020 | C.A8.4.5.L3 | 1016 | C.A8.4.5.L3 | unchanged
| L3 | 1021 | C.A8.4.6.L3 | 1017 | C.A8.4.6.L3 | unchanged
| L3 | 1022 | C.A8.4.7.L3 | 1018 | C.A8.4.7.L3 | unchanged
| L3 | 1023 | C.A8.4.8.L3 | 1019 | C.A8.4.8.L3 | unchanged
| L3 | 1024 | Q.620.L3 | 1020 | Q.620.L3 | unchanged
| L3 | 1025 | CY.620.L3 | 1021 | CY.620.L3 | unchanged
| L3 | 1026 | BPMR.620.L3 | 1022 | BPMR.620.L3 | unchanged
| L3 | 1027 | ENAC.621.L3 | 1023 | ENAC.621.L3 | unchanged
| L3 | 1028 | CSC.622.L3 | 1024 | CSC.622.L3 | unchanged
| L3 | 1029 | STAC.624.L3 | 1025 | STAC.624.L3 | unchanged
| L3 | 1030 | C.A9.1.1.L3 | 1026 | C.A9.1.1.L3 | unchanged
| L3 | 1031 | C.A9.1.2.L3 | 1027 | C.A9.1.2.L3 | unchanged
| L3 | 1032 | C.A9.1.3.L3 | 1028 | C.A9.1.3.L3 | unchanged
| L3 | 1033 | C.A9.1.4.L3 | 1029 | C.A9.1.4.L3 | unchanged
| L3 | 1034 | MIAC.630.L3 | 1030 | MIAC.630.L3 | unchanged
| L3 | 1035 | C.A9.1.5.L3 | 1031 | C.A9.1.5.L3 | unchanged
| L3 | 1036 | C.A9.1.6.L3 | 1032 | C.A9.1.6.L3 | unchanged
| L3 | 1037 | C.A9.1.7.L3 | 1033 | C.A9.1.7.L3 | unchanged
| L3 | 1038 | C.A9.1.8.L3 | 1034 | C.A9.1.8.L3 | unchanged
| L3 | 1039 | Q.635.L3 | 1035 | Q.635.L3 | unchanged
| L3 | 1040 | CX.635.L3 | 1036 | CX.635.L3 | unchanged
| L3 | 1041 | BPMR.635.L3 | 1037 | BPMR.635.L3 | unchanged
| L3 | 1042 | ENAC.636.L3 | 1038 | ENAC.636.L3 | unchanged
| L3 | 1043 | STAC.636.L3 | 1039 | STAC.636.L3 | unchanged
| L3 | 1044 | C.A9.2.1.L3 | 1040 | C.A9.2.1.L3 | unchanged
| L3 | 1045 | C.A9.2.2.L3 | 1041 | C.A9.2.2.L3 | unchanged
| L3 | 1046 | C.A9.2.3.L3 | 1042 | C.A9.2.3.L3 | unchanged
| L3 | 1047 | C.A9.2.4.L3 | 1043 | C.A9.2.4.L3 | unchanged
| L3 | 1048 | MIAC.642.L3 | 1044 | MIAC.642.L3 | unchanged
| L3 | 1049 | C.A9.2.5.L3 | 1045 | C.A9.2.5.L3 | unchanged
| L3 | 1050 | C.A9.2.6.L3 | 1046 | C.A9.2.6.L3 | unchanged
| L3 | 1051 | C.A9.2.7.L3 | 1047 | C.A9.2.7.L3 | unchanged
| L3 | 1052 | C.A9.2.8.L3 | 1048 | C.A9.2.8.L3 | unchanged
| L3 | 1053 | Q.647.L3 | 1049 | Q.647.L3 | unchanged
| L3 | 1054 | CY.647.L3 | 1050 | CY.647.L3 | unchanged
| L3 | 1055 | BPMR.647.L3 | 1051 | BPMR.647.L3 | unchanged
| L3 | 1056 | ENAC.648.L3 | 1052 | ENAC.648.L3 | unchanged
| L3 | 1057 | STAC.648.L3 | 1053 | STAC.648.L3 | unchanged
| L3 | 1058 | C.A9.3.1.L3 | 1054 | C.A9.3.1.L3 | unchanged
| L3 | 1059 | C.A9.3.2.L3 | 1055 | C.A9.3.2.L3 | unchanged
| L3 | 1060 | C.A9.3.3.L3 | 1056 | C.A9.3.3.L3 | unchanged
| L3 | 1061 | C.A9.3.4.L3 | 1057 | C.A9.3.4.L3 | unchanged
| L3 | 1062 | MIAC.654.L3 | 1058 | MIAC.654.L3 | unchanged
| L3 | 1063 | C.A9.3.5.L3 | 1059 | C.A9.3.5.L3 | unchanged
| L3 | 1064 | C.A9.3.6.L3 | 1060 | C.A9.3.6.L3 | unchanged
| L3 | 1065 | C.A9.3.7.L3 | 1061 | C.A9.3.7.L3 | unchanged
| L3 | 1066 | C.A9.3.8.L3 | 1062 | C.A9.3.8.L3 | unchanged
| L3 | 1067 | Q.659.L3 | 1063 | Q.659.L3 | unchanged
| L3 | 1068 | CX.659.L3 | 1064 | CX.659.L3 | unchanged
| L3 | 1069 | BPMC.659.L3 | 1065 | BPMC.659.L3 | unchanged
| L3 | 1070 | ENAC.660.L3 | 1066 | ENAC.660.L3 | unchanged
| L3 | 1071 | STAC.660.L3 | 1067 | STAC.660.L3 | unchanged
| L3 | 1072 | C.A9.4.1.L3 | 1068 | C.A9.4.1.L3 | unchanged
| L3 | 1073 | C.A9.4.2.L3 | 1069 | C.A9.4.2.L3 | unchanged
| L3 | 1074 | C.A9.4.3.L3 | 1070 | C.A9.4.3.L3 | unchanged
| L3 | 1075 | C.A9.4.4.L3 | 1071 | C.A9.4.4.L3 | unchanged
| L3 | 1076 | MIAC.666.L3 | 1072 | MIAC.666.L3 | unchanged
| L3 | 1077 | C.A9.4.5.L3 | 1073 | C.A9.4.5.L3 | unchanged
| L3 | 1078 | C.A9.4.6.L3 | 1074 | C.A9.4.6.L3 | unchanged
| L3 | 1079 | C.A9.4.7.L3 | 1075 | C.A9.4.7.L3 | unchanged
| L3 | 1080 | C.A9.4.8.L3 | 1076 | C.A9.4.8.L3 | unchanged
| L3 | 1081 | Q.671.L3 | 1077 | Q.671.L3 | unchanged
| L3 | 1082 | CY.671.L3 | 1078 | CY.671.L3 | unchanged
| L3 | 1083 | BPMC.671.L3 | 1079 | BPMC.671.L3 | unchanged
| L3 | 1084 | ENAC.672.L3 | 1080 | ENAC.672.L3 | unchanged
| L3 | 1085 | STAC.672.L3 | 1081 | STAC.672.L3 | unchanged
| L3 | 1086 | C.A10.1.1.L3 | 1082 | C.A10.1.1.L3 | unchanged
| L3 | 1087 | C.A10.1.2.L3 | 1083 | C.A10.1.2.L3 | unchanged
| L3 | 1088 | C.A10.1.3.L3 | 1084 | C.A10.1.3.L3 | unchanged
| L3 | 1089 | C.A10.1.4.L3 | 1085 | C.A10.1.4.L3 | unchanged
| L3 | 1090 | MIAC.678.L3 | 1086 | MIAC.678.L3 | unchanged
| L3 | 1091 | C.A10.1.5.L3 | 1087 | C.A10.1.5.L3 | unchanged
| L3 | 1092 | C.A10.1.6.L3 | 1088 | C.A10.1.6.L3 | unchanged
| L3 | 1093 | C.A10.1.7.L3 | 1089 | C.A10.1.7.L3 | unchanged
| L3 | 1094 | C.A10.1.8.L3 | 1090 | C.A10.1.8.L3 | unchanged
| L3 | 1095 | Q.683.L3 | 1091 | Q.683.L3 | unchanged
| L3 | 1096 | CX.683.L3 | 1092 | CX.683.L3 | unchanged
| L3 | 1097 | BPMC.683.L3 | 1093 | BPMC.683.L3 | unchanged
| L3 | 1098 | ENAC.684.L3 | 1094 | ENAC.684.L3 | unchanged
| L3 | 1099 | STAC.684.L3 | 1095 | STAC.684.L3 | unchanged
| L3 | 1100 | C.A10.2.1.L3 | 1096 | C.A10.2.1.L3 | unchanged
| L3 | 1101 | C.A10.2.2.L3 | 1097 | C.A10.2.2.L3 | unchanged
| L3 | 1102 | C.A10.2.3.L3 | 1098 | C.A10.2.3.L3 | unchanged
| L3 | 1103 | C.A10.2.4.L3 | 1099 | C.A10.2.4.L3 | unchanged
| L3 | 1104 | MIAC.690.L3 | 1100 | MIAC.690.L3 | unchanged
| L3 | 1105 | C.A10.2.5.L3 | 1101 | C.A10.2.5.L3 | unchanged
| L3 | 1106 | C.A10.2.6.L3 | 1102 | C.A10.2.6.L3 | unchanged
| L3 | 1107 | C.A10.2.7.L3 | 1103 | C.A10.2.7.L3 | unchanged
| L3 | 1108 | C.A10.2.8.L3 | 1104 | C.A10.2.8.L3 | unchanged
| L3 | 1109 | Q.695.L3 | 1105 | Q.695.L3 | unchanged
| L3 | 1110 | CY.695.L3 | 1106 | CY.695.L3 | unchanged
| L3 | 1111 | BPMC.695.L3 | 1107 | BPMC.695.L3 | unchanged
| L3 | 1112 | ENAC.696.L3 | 1108 | ENAC.696.L3 | unchanged
| L3 | 1113 | STAC.696.L3 | 1109 | STAC.696.L3 | unchanged
| L3 | 1114 | C.A10.3.1.L3 | 1110 | C.A10.3.1.L3 | unchanged
| L3 | 1115 | C.A10.3.2.L3 | 1111 | C.A10.3.2.L3 | unchanged
| L3 | 1116 | C.A10.3.3.L3 | 1112 | C.A10.3.3.L3 | unchanged
| L3 | 1117 | C.A10.3.4.L3 | 1113 | C.A10.3.4.L3 | unchanged
| L3 | 1118 | MIAC.702.L3 | 1114 | MIAC.702.L3 | unchanged
| L3 | 1119 | C.A10.3.5.L3 | 1115 | C.A10.3.5.L3 | unchanged
| L3 | 1120 | C.A10.3.6.L3 | 1116 | C.A10.3.6.L3 | unchanged
| L3 | 1121 | C.A10.3.7.L3 | 1117 | C.A10.3.7.L3 | unchanged
| L3 | 1122 | C.A10.3.8.L3 | 1118 | C.A10.3.8.L3 | unchanged
| L3 | 1123 | Q.707.L3 | 1119 | Q.707.L3 | unchanged
| L3 | 1124 | CX.707.L3 | 1120 | CX.707.L3 | unchanged
| L3 | 1125 | BPMC.707.L3 | 1121 | BPMC.707.L3 | unchanged
| L3 | 1126 | ENAC.707.L3 | 1122 | ENAC.707.L3 | unchanged
| L3 | 1127 | STAC.707.L3 | 1123 | STAC.707.L3 | unchanged
| L3 | 1128 | C.A10.4.1.L3 | 1124 | C.A10.4.1.L3 | unchanged
| L3 | 1129 | C.A10.4.2.L3 | 1125 | C.A10.4.2.L3 | unchanged
| L3 | 1130 | C.A10.4.3.L3 | 1126 | C.A10.4.3.L3 | unchanged
| L3 | 1131 | C.A10.4.4.L3 | 1127 | C.A10.4.4.L3 | unchanged
| L3 | 1132 | MIAC.714.L3 | 1128 | MIAC.714.L3 | unchanged
| L3 | 1133 | C.A10.4.5.L3 | 1129 | C.A10.4.5.L3 | unchanged
| L3 | 1134 | C.A10.4.6.L3 | 1130 | C.A10.4.6.L3 | unchanged
| L3 | 1135 | C.A10.4.7.L3 | 1131 | C.A10.4.7.L3 | unchanged
| L3 | 1136 | C.A10.4.8.L3 | 1132 | C.A10.4.8.L3 | unchanged
| L3 | 1137 | Q.719.L3 | 1133 | Q.719.L3 | unchanged
| L3 | 1138 | CY.719.L3 | 1134 | CY.719.L3 | unchanged
| L3 | 1139 | BPMC.719.L3 | 1135 | BPMC.719.L3 | unchanged
| L3 | 1140 | ENAC.719.L3 | 1136 | ENAC.719.L3 | unchanged
| L3 | 1141 | STAC.719.L3 | 1137 | STAC.719.L3 | unchanged
| L3 | 1142 | C.A11.1.1.L3 | 1138 | C.A11.1.1.L3 | unchanged
| L3 | 1143 | C.A11.1.2.L3 | 1139 | C.A11.1.2.L3 | unchanged
| L3 | 1144 | C.A11.1.3.L3 | 1140 | C.A11.1.3.L3 | unchanged
| L3 | 1145 | C.A11.1.4.L3 | 1141 | C.A11.1.4.L3 | unchanged
| L3 | 1146 | MIAC.726.L3 | 1142 | MIAC.726.L3 | unchanged
| L3 | 1147 | C.A11.1.5.L3 | 1143 | C.A11.1.5.L3 | unchanged
| L3 | 1148 | C.A11.1.6.L3 | 1144 | C.A11.1.6.L3 | unchanged
| L3 | 1149 | C.A11.1.7.L3 | 1145 | C.A11.1.7.L3 | unchanged
| L3 | 1150 | C.A11.1.8.L3 | 1146 | C.A11.1.8.L3 | unchanged
| L3 | 1151 | Q.731.L3 | 1147 | Q.731.L3 | unchanged
| L3 | 1152 | CX.731.L3 | 1148 | CX.731.L3 | unchanged
| L3 | 1153 | BPMC.731.L3 | 1149 | BPMC.731.L3 | unchanged
| L3 | 1154 | ENAC.731.L3 | 1150 | ENAC.731.L3 | unchanged
| L3 | 1155 | STAC.731.L3 | 1151 | STAC.731.L3 | unchanged
| L3 | 1156 | C.A11.2.1.L3 | 1152 | C.A11.2.1.L3 | unchanged
| L3 | 1157 | C.A11.2.2.L3 | 1153 | C.A11.2.2.L3 | unchanged
| L3 | 1158 | C.A11.2.3.L3 | 1154 | C.A11.2.3.L3 | unchanged
| L3 | 1159 | C.A11.2.4.L3 | 1155 | C.A11.2.4.L3 | unchanged
| L3 | 1160 | MIAC.738.L3 | 1156 | MIAC.738.L3 | unchanged
| L3 | 1161 | C.A11.2.5.L3 | 1157 | C.A11.2.5.L3 | unchanged
| L3 | 1162 | C.A11.2.6.L3 | 1158 | C.A11.2.6.L3 | unchanged
| L3 | 1163 | C.A11.2.7.L3 | 1159 | C.A11.2.7.L3 | unchanged
| L3 | 1164 | C.A11.2.8.L3 | 1160 | C.A11.2.8.L3 | unchanged
| L3 | 1165 | Q.743.L3 | 1161 | Q.743.L3 | unchanged
| L3 | 1166 | CY.743.L3 | 1162 | CY.743.L3 | unchanged
| L3 | 1167 | BPMC.743.L3 | 1163 | BPMC.743.L3 | unchanged
| L3 | 1168 | ENAC.743.L3 | 1164 | ENAC.743.L3 | unchanged
| L3 | 1169 | STAC.743.L3 | 1165 | STAC.743.L3 | unchanged
| L3 | 1170 | C.A11.3.1.L3 | 1166 | C.A11.3.1.L3 | unchanged
| L3 | 1171 | C.A11.3.2.L3 | 1167 | C.A11.3.2.L3 | unchanged
| L3 | 1172 | C.A11.3.3.L3 | 1168 | C.A11.3.3.L3 | unchanged
| L3 | 1173 | C.A11.3.4.L3 | 1169 | C.A11.3.4.L3 | unchanged
| L3 | 1174 | MIAC.750.L3 | 1170 | MIAC.750.L3 | unchanged
| L3 | 1175 | C.A11.3.5.L3 | 1171 | C.A11.3.5.L3 | unchanged
| L3 | 1176 | C.A11.3.6.L3 | 1172 | C.A11.3.6.L3 | unchanged
| L3 | 1177 | C.A11.3.7.L3 | 1173 | C.A11.3.7.L3 | unchanged
| L3 | 1178 | C.A11.3.8.L3 | 1174 | C.A11.3.8.L3 | unchanged
| L3 | 1179 | Q.755.L3 | 1175 | Q.755.L3 | unchanged
| L3 | 1180 | CX.755.L3 | 1176 | CX.755.L3 | unchanged
| L3 | 1181 | BPMR.755.L3 | 1177 | BPMR.755.L3 | unchanged
| L3 | 1182 | ENAC.755.L3 | 1178 | ENAC.755.L3 | unchanged
| L3 | 1183 | STAC.755.L3 | 1179 | STAC.755.L3 | unchanged
| L3 | 1184 | C.A11.4.1.L3 | 1180 | C.A11.4.1.L3 | unchanged
| L3 | 1185 | C.A11.4.2.L3 | 1181 | C.A11.4.2.L3 | unchanged
| L3 | 1186 | C.A11.4.3.L3 | 1182 | C.A11.4.3.L3 | unchanged
| L3 | 1187 | C.A11.4.4.L3 | 1183 | C.A11.4.4.L3 | unchanged
| L3 | 1188 | MIAC.762.L3 | 1184 | MIAC.762.L3 | unchanged
| L3 | 1189 | C.A11.4.5.L3 | 1185 | C.A11.4.5.L3 | unchanged
| L3 | 1190 | C.A11.4.6.L3 | 1186 | C.A11.4.6.L3 | unchanged
| L3 | 1191 | C.A11.4.7.L3 | 1187 | C.A11.4.7.L3 | unchanged
| L3 | 1192 | C.A11.4.8.L3 | 1188 | C.A11.4.8.L3 | unchanged
| L3 | 1193 | Q.767.L3 | 1189 | Q.767.L3 | unchanged
| L3 | 1194 | CY.767.L3 | 1190 | CY.767.L3 | unchanged
| L3 | 1195 | BPMR.767.L3 | 1191 | BPMR.767.L3 | unchanged
| L3 | 1196 | ENAC.767.L3 | 1192 | ENAC.767.L3 | unchanged
| L3 | 1197 | CSC.769.L3 | 1193 | CSC.769.L3 | unchanged
| L3 | 1198 | STAC.770.L3 | 1194 | STAC.770.L3 | unchanged
| L3 | 1199 | C.A12.1.1.L3 | 1195 | C.A12.1.1.L3 | unchanged
| L3 | 1200 | C.A12.1.2.L3 | 1196 | C.A12.1.2.L3 | unchanged
| L3 | 1201 | C.A12.1.3.L3 | 1197 | C.A12.1.3.L3 | unchanged
| L3 | 1202 | C.A12.1.4.L3 | 1198 | C.A12.1.4.L3 | unchanged
| L3 | 1203 | MIAC.777.L3 | 1199 | MIAC.777.L3 | unchanged
| L3 | 1204 | C.A12.1.5.L3 | 1200 | C.A12.1.5.L3 | unchanged
| L3 | 1205 | C.A12.1.6.L3 | 1201 | C.A12.1.6.L3 | unchanged
| L3 | 1206 | C.A12.1.7.L3 | 1202 | C.A12.1.7.L3 | unchanged
| L3 | 1207 | C.A12.1.8.L3 | 1203 | C.A12.1.8.L3 | unchanged
| L3 | 1208 | Q.782.L3 | 1204 | Q.782.L3 | unchanged
| L3 | 1209 | CX.782.L3 | 1205 | CX.782.L3 | unchanged
| L3 | 1210 | BPMR.782.L3 | 1206 | BPMR.782.L3 | unchanged
| L3 | 1211 | ENAC.782.L3 | 1207 | ENAC.782.L3 | unchanged
| L3 | 1212 | STAC.782.L3 | 1208 | STAC.782.L3 | unchanged
| L3 | 1213 | C.A12.2.1.L3 | 1209 | C.A12.2.1.L3 | unchanged
| L3 | 1214 | C.A12.2.2.L3 | 1210 | C.A12.2.2.L3 | unchanged
| L3 | 1215 | C.A12.2.3.L3 | 1211 | C.A12.2.3.L3 | unchanged
| L3 | 1216 | C.A12.2.4.L3 | 1212 | C.A12.2.4.L3 | unchanged
| L3 | 1217 | MIAC.789.L3 | 1213 | MIAC.789.L3 | unchanged
| L3 | 1218 | C.A12.2.5.L3 | 1214 | C.A12.2.5.L3 | unchanged
| L3 | 1219 | C.A12.2.6.L3 | 1215 | C.A12.2.6.L3 | unchanged
| L3 | 1220 | C.A12.2.7.L3 | 1216 | C.A12.2.7.L3 | unchanged
| L3 | 1221 | C.A12.2.8.L3 | 1217 | C.A12.2.8.L3 | unchanged
| L3 | 1222 | Q.794.L3 | 1218 | Q.794.L3 | unchanged
| L3 | 1223 | CY.794.L3 | 1219 | CY.794.L3 | unchanged
| L3 | 1224 | BPMR.794.L3 | 1220 | BPMR.794.L3 | unchanged
| L3 | 1225 | ENAC.794.L3 | 1221 | ENAC.794.L3 | unchanged
| L3 | 1226 | STAC.794.L3 | 1222 | STAC.794.L3 | unchanged
| L3 | 1227 | C.A12.3.1.L3 | 1223 | C.A12.3.1.L3 | unchanged
| L3 | 1228 | C.A12.3.2.L3 | 1224 | C.A12.3.2.L3 | unchanged
| L3 | 1229 | C.A12.3.3.L3 | 1225 | C.A12.3.3.L3 | unchanged
| L3 | 1230 | C.A12.3.4.L3 | 1226 | C.A12.3.4.L3 | unchanged
| L3 | 1231 | MIAC.801.L3 | 1227 | MIAC.801.L3 | unchanged
| L3 | 1232 | C.A12.3.5.L3 | 1228 | C.A12.3.5.L3 | unchanged
| L3 | 1233 | C.A12.3.6.L3 | 1229 | C.A12.3.6.L3 | unchanged
| L3 | 1234 | C.A12.3.7.L3 | 1230 | C.A12.3.7.L3 | unchanged
| L3 | 1235 | C.A12.3.8.L3 | 1231 | C.A12.3.8.L3 | unchanged
| L3 | 1236 | Q.806.L3 | 1232 | Q.806.L3 | unchanged
| L3 | 1237 | CX.806.L3 | 1233 | CX.806.L3 | unchanged
| L3 | 1238 | BPMC.806.L3 | 1234 | BPMC.806.L3 | unchanged
| L3 | 1239 | ENAC.806.L3 | 1235 | ENAC.806.L3 | unchanged
| L3 | 1240 | STAC.806.L3 | 1236 | STAC.806.L3 | unchanged
| L3 | 1241 | C.A12.4.1.L3 | 1237 | C.A12.4.1.L3 | unchanged
| L3 | 1242 | C.A12.4.2.L3 | 1238 | C.A12.4.2.L3 | unchanged
| L3 | 1243 | C.A12.4.3.L3 | 1239 | C.A12.4.3.L3 | unchanged
| L3 | 1244 | C.A12.4.4.L3 | 1240 | C.A12.4.4.L3 | unchanged
| L3 | 1245 | MIAC.813.L3 | 1241 | MIAC.813.L3 | unchanged
| L3 | 1246 | C.A12.4.5.L3 | 1242 | C.A12.4.5.L3 | unchanged
| L3 | 1247 | C.A12.4.6.L3 | 1243 | C.A12.4.6.L3 | unchanged
| L3 | 1248 | C.A12.4.7.L3 | 1244 | C.A12.4.7.L3 | unchanged
| L3 | 1249 | C.A12.4.8.L3 | 1245 | C.A12.4.8.L3 | unchanged
| L3 | 1250 | Q.818.L3 | 1246 | Q.818.L3 | unchanged
| L3 | 1251 | CY.818.L3 | 1247 | CY.818.L3 | unchanged
| L3 | 1252 | BPMC.818.L3 | 1248 | BPMC.818.L3 | unchanged
| L3 | 1253 | ENAC.818.L3 | 1249 | ENAC.818.L3 | unchanged
| L3 | 1254 | STAC.818.L3 | 1250 | STAC.818.L3 | unchanged
| L3 | 1255 | C.A13.1.1.L3 | 1251 | C.A13.1.1.L3 | unchanged
| L3 | 1256 | C.A13.1.2.L3 | 1252 | C.A13.1.2.L3 | unchanged
| L3 | 1257 | C.A13.1.3.L3 | 1253 | C.A13.1.3.L3 | unchanged
| L3 | 1258 | C.A13.1.4.L3 | 1254 | C.A13.1.4.L3 | unchanged
| L3 | 1259 | MIAC.825.L3 | 1255 | MIAC.825.L3 | unchanged
| L3 | 1260 | C.A13.1.5.L3 | 1256 | C.A13.1.5.L3 | unchanged
| L3 | 1261 | C.A13.1.6.L3 | 1257 | C.A13.1.6.L3 | unchanged
| L3 | 1262 | C.A13.1.7.L3 | 1258 | C.A13.1.7.L3 | unchanged
| L3 | 1263 | C.A13.1.8.L3 | 1259 | C.A13.1.8.L3 | unchanged
| L3 | 1264 | Q.830.L3 | 1260 | Q.830.L3 | unchanged
| L3 | 1265 | CX.830.L3 | 1261 | CX.830.L3 | unchanged
| L3 | 1266 | BPMC.830.L3 | 1262 | BPMC.830.L3 | unchanged
| L3 | 1267 | ENAC.830.L3 | 1263 | ENAC.830.L3 | unchanged
| L3 | 1268 | STAC.830.L3 | 1264 | STAC.830.L3 | unchanged
| L3 | 1269 | C.A13.2.1.L3 | 1265 | C.A13.2.1.L3 | unchanged
| L3 | 1270 | C.A13.2.2.L3 | 1266 | C.A13.2.2.L3 | unchanged
| L3 | 1271 | C.A13.2.3.L3 | 1267 | C.A13.2.3.L3 | unchanged
| L3 | 1272 | C.A13.2.4.L3 | 1268 | C.A13.2.4.L3 | unchanged
| L3 | 1273 | MIAC.837.L3 | 1269 | MIAC.837.L3 | unchanged
| L3 | 1274 | C.A13.2.5.L3 | 1270 | C.A13.2.5.L3 | unchanged
| L3 | 1275 | C.A13.2.6.L3 | 1271 | C.A13.2.6.L3 | unchanged
| L3 | 1276 | C.A13.2.7.L3 | 1272 | C.A13.2.7.L3 | unchanged
| L3 | 1277 | C.A13.2.8.L3 | 1273 | C.A13.2.8.L3 | unchanged
| L3 | 1278 | Q.842.L3 | 1274 | Q.842.L3 | unchanged
| L3 | 1279 | CY.842.L3 | 1275 | CY.842.L3 | unchanged
| L3 | 1280 | BPMC.842.L3 | 1276 | BPMC.842.L3 | unchanged
| L3 | 1281 | ENAC.842.L3 | 1277 | ENAC.842.L3 | unchanged
| L3 | 1282 | STAC.842.L3 | 1278 | STAC.842.L3 | unchanged
| L3 | 1283 | C.A13.3.1.L3 | 1279 | C.A13.3.1.L3 | unchanged
| L3 | 1284 | C.A13.3.2.L3 | 1280 | C.A13.3.2.L3 | unchanged
| L3 | 1285 | C.A13.3.3.L3 | 1281 | C.A13.3.3.L3 | unchanged
| L3 | 1286 | C.A13.3.4.L3 | 1282 | C.A13.3.4.L3 | unchanged
| L3 | 1287 | MIAC.849.L3 | 1283 | MIAC.849.L3 | unchanged
| L3 | 1288 | C.A13.3.5.L3 | 1284 | C.A13.3.5.L3 | unchanged
| L3 | 1289 | C.A13.3.6.L3 | 1285 | C.A13.3.6.L3 | unchanged
| L3 | 1290 | C.A13.3.7.L3 | 1286 | C.A13.3.7.L3 | unchanged
| L3 | 1291 | C.A13.3.8.L3 | 1287 | C.A13.3.8.L3 | unchanged
| L3 | 1292 | Q.854.L3 | 1288 | Q.854.L3 | unchanged
| L3 | 1293 | CX.854.L3 | 1289 | CX.854.L3 | unchanged
| L3 | 1294 | BPMC.854.L3 | 1290 | BPMC.854.L3 | unchanged
| L3 | 1295 | ENAC.854.L3 | 1291 | ENAC.854.L3 | unchanged
| L3 | 1296 | STAC.854.L3 | 1292 | STAC.854.L3 | unchanged
| L3 | 1297 | C.A13.4.1.L3 | 1293 | C.A13.4.1.L3 | unchanged
| L3 | 1298 | C.A13.4.2.L3 | 1294 | C.A13.4.2.L3 | unchanged
| L3 | 1299 | C.A13.4.3.L3 | 1295 | C.A13.4.3.L3 | unchanged
| L3 | 1300 | C.A13.4.4.L3 | 1296 | C.A13.4.4.L3 | unchanged
| L3 | 1301 | MIAC.861.L3 | 1297 | MIAC.861.L3 | unchanged
| L3 | 1302 | C.A13.4.5.L3 | 1298 | C.A13.4.5.L3 | unchanged
| L3 | 1303 | C.A13.4.6.L3 | 1299 | C.A13.4.6.L3 | unchanged
| L3 | 1304 | C.A13.4.7.L3 | 1300 | C.A13.4.7.L3 | unchanged
| L3 | 1305 | C.A13.4.8.L3 | 1301 | C.A13.4.8.L3 | unchanged
| L3 | 1306 | Q.866.L3 | 1302 | Q.866.L3 | unchanged
| L3 | 1307 | CY.866.L3 | 1303 | CY.866.L3 | unchanged
| L3 | 1308 | BPMC.866.L3 | 1304 | BPMC.866.L3 | unchanged
| L3 | 1309 | ENAC.866.L3 | 1305 | ENAC.866.L3 | unchanged
| L3 | 1310 | STAC.866.L3 | 1306 | STAC.866.L3 | unchanged
| L3 | 1311 | C.A14.1.1.L3 | 1307 | C.A14.1.1.L3 | unchanged
| L3 | 1312 | C.A14.1.2.L3 | 1308 | C.A14.1.2.L3 | unchanged
| L3 | 1313 | C.A14.1.3.L3 | 1309 | C.A14.1.3.L3 | unchanged
| L3 | 1314 | C.A14.1.4.L3 | 1310 | C.A14.1.4.L3 | unchanged
| L3 | 1315 | MIAC.873.L3 | 1311 | MIAC.873.L3 | unchanged
| L3 | 1316 | C.A14.1.5.L3 | 1312 | C.A14.1.5.L3 | unchanged
| L3 | 1317 | C.A14.1.6.L3 | 1313 | C.A14.1.6.L3 | unchanged
| L3 | 1318 | C.A14.1.7.L3 | 1314 | C.A14.1.7.L3 | unchanged
| L3 | 1319 | C.A14.1.8.L3 | 1315 | C.A14.1.8.L3 | unchanged
| L3 | 1320 | Q.878.L3 | 1316 | Q.878.L3 | unchanged
| L3 | 1321 | CX.878.L3 | 1317 | CX.878.L3 | unchanged
| L3 | 1322 | BPMC.878.L3 | 1318 | BPMC.878.L3 | unchanged
| L3 | 1323 | ENAC.878.L3 | 1319 | ENAC.878.L3 | unchanged
| L3 | 1324 | STAC.878.L3 | 1320 | STAC.878.L3 | unchanged
| L3 | 1325 | C.A14.2.1.L3 | 1321 | C.A14.2.1.L3 | unchanged
| L3 | 1326 | C.A14.2.2.L3 | 1322 | C.A14.2.2.L3 | unchanged
| L3 | 1327 | C.A14.2.3.L3 | 1323 | C.A14.2.3.L3 | unchanged
| L3 | 1328 | C.A14.2.4.L3 | 1324 | C.A14.2.4.L3 | unchanged
| L3 | 1329 | MIAC.885.L3 | 1325 | MIAC.885.L3 | unchanged
| L3 | 1330 | C.A14.2.5.L3 | 1326 | C.A14.2.5.L3 | unchanged
| L3 | 1331 | C.A14.2.6.L3 | 1327 | C.A14.2.6.L3 | unchanged
| L3 | 1332 | C.A14.2.7.L3 | 1328 | C.A14.2.7.L3 | unchanged
| L3 | 1333 | C.A14.2.8.L3 | 1329 | C.A14.2.8.L3 | unchanged
| L3 | 1334 | Q.890.L3 | 1330 | Q.890.L3 | unchanged
| L3 | 1335 | CY.890.L3 | 1331 | CY.890.L3 | unchanged
| L3 | 1336 | BPMC.890.L3 | 1332 | BPMC.890.L3 | unchanged
| L3 | 1337 | ENAC.890.L3 | 1333 | ENAC.890.L3 | unchanged
| L3 | 1338 | STAC.890.L3 | 1334 | STAC.890.L3 | unchanged
| L3 | 1339 | C.A14.3.1.L3 | 1335 | C.A14.3.1.L3 | unchanged
| L3 | 1340 | C.A14.3.2.L3 | 1336 | C.A14.3.2.L3 | unchanged
| L3 | 1341 | C.A14.3.3.L3 | 1337 | C.A14.3.3.L3 | unchanged
| L3 | 1342 | C.A14.3.4.L3 | 1338 | C.A14.3.4.L3 | unchanged
| L3 | 1343 | MIAC.897.L3 | 1339 | MIAC.897.L3 | unchanged
| L3 | 1344 | C.A14.3.5.L3 | 1340 | C.A14.3.5.L3 | unchanged
| L3 | 1345 | C.A14.3.6.L3 | 1341 | C.A14.3.6.L3 | unchanged
| L3 | 1346 | C.A14.3.7.L3 | 1342 | C.A14.3.7.L3 | unchanged
| L3 | 1347 | C.A14.3.8.L3 | 1343 | C.A14.3.8.L3 | unchanged
| L3 | 1348 | Q.902.L3 | 1344 | Q.902.L3 | unchanged
| L3 | 1349 | CX.902.L3 | 1345 | CX.902.L3 | unchanged
| L3 | 1350 | BPMR.902.L3 | 1346 | BPMR.902.L3 | unchanged
| L3 | 1351 | ENAC.902.L3 | 1347 | ENAC.902.L3 | unchanged
| L3 | 1352 | STAC.902.L3 | 1348 | STAC.902.L3 | unchanged
| L3 | 1353 | C.A14.4.1.L3 | 1349 | C.A14.4.1.L3 | unchanged
| L3 | 1354 | C.A14.4.2.L3 | 1350 | C.A14.4.2.L3 | unchanged
| L3 | 1355 | C.A14.4.3.L3 | 1351 | C.A14.4.3.L3 | unchanged
| L3 | 1356 | C.A14.4.4.L3 | 1352 | C.A14.4.4.L3 | unchanged
| L3 | 1357 | MIAC.909.L3 | 1353 | MIAC.909.L3 | unchanged
| L3 | 1358 | C.A14.4.5.L3 | 1354 | C.A14.4.5.L3 | unchanged
| L3 | 1359 | C.A14.4.6.L3 | 1355 | C.A14.4.6.L3 | unchanged
| L3 | 1360 | C.A14.4.7.L3 | 1356 | C.A14.4.7.L3 | unchanged
| L3 | 1361 | C.A14.4.8.L3 | 1357 | C.A14.4.8.L3 | unchanged
| L3 | 1362 | Q.914.L3 | 1358 | Q.914.L3 | unchanged
| L3 | 1363 | CY.914.L3 | 1359 | CY.914.L3 | unchanged
| L3 | 1364 | BPMR.914.L3 | 1360 | BPMR.914.L3 | unchanged
| L3 | 1365 | ENAC.914.L3 | 1361 | ENAC.914.L3 | unchanged
| L3 | 1366 | CSC.916.L3 | 1362 | CSC.916.L3 | unchanged
| L3 | 1367 | STAC.917.L3 | 1363 | STAC.917.L3 | unchanged
| L3 | 1368 | C.A15.1.1.L3 | 1364 | C.A15.1.1.L3 | unchanged
| L3 | 1369 | C.A15.1.2.L3 | 1365 | C.A15.1.2.L3 | unchanged
| L3 | 1370 | C.A15.1.3.L3 | 1366 | C.A15.1.3.L3 | unchanged
| L3 | 1371 | C.A15.1.4.L3 | 1367 | C.A15.1.4.L3 | unchanged
| L3 | 1372 | MIAC.924.L3 | 1368 | MIAC.924.L3 | unchanged
| L3 | 1373 | C.A15.1.5.L3 | 1369 | C.A15.1.5.L3 | unchanged
| L3 | 1374 | C.A15.1.6.L3 | 1370 | C.A15.1.6.L3 | unchanged
| L3 | 1375 | C.A15.1.7.L3 | 1371 | C.A15.1.7.L3 | unchanged
| L3 | 1376 | C.A15.1.8.L3 | 1372 | C.A15.1.8.L3 | unchanged
| L3 | 1377 | Q.929.L3 | 1373 | Q.929.L3 | unchanged
| L3 | 1378 | CX.929.L3 | 1374 | CX.929.L3 | unchanged
| L3 | 1379 | BPMR.929.L3 | 1375 | BPMR.929.L3 | unchanged
| L3 | 1380 | ENAC.929.L3 | 1376 | ENAC.929.L3 | unchanged
| L3 | 1381 | STAC.929.L3 | 1377 | STAC.929.L3 | unchanged
| L3 | 1382 | C.A15.2.1.L3 | 1378 | C.A15.2.1.L3 | unchanged
| L3 | 1383 | C.A15.2.2.L3 | 1379 | C.A15.2.2.L3 | unchanged
| L3 | 1384 | C.A15.2.3.L3 | 1380 | C.A15.2.3.L3 | unchanged
| L3 | 1385 | C.A15.2.4.L3 | 1381 | C.A15.2.4.L3 | unchanged
| L3 | 1386 | MIAC.936.L3 | 1382 | MIAC.936.L3 | unchanged
| L3 | 1387 | C.A15.2.5.L3 | 1383 | C.A15.2.5.L3 | unchanged
| L3 | 1388 | C.A15.2.6.L3 | 1384 | C.A15.2.6.L3 | unchanged
| L3 | 1389 | C.A15.2.7.L3 | 1385 | C.A15.2.7.L3 | unchanged
| L3 | 1390 | C.A15.2.8.L3 | 1386 | C.A15.2.8.L3 | unchanged
| L3 | 1391 | Q.941.L3 | 1387 | Q.941.L3 | unchanged
| L3 | 1392 | CY.941.L3 | 1388 | CY.941.L3 | unchanged
| L3 | 1393 | BPMR.941.L3 | 1389 | BPMR.941.L3 | unchanged
| L3 | 1394 | ENAC.941.L3 | 1390 | ENAC.941.L3 | unchanged
| L3 | 1395 | STAC.941.L3 | 1391 | STAC.941.L3 | unchanged
| L3 | 1396 | C.A15.3.1.L3 | 1392 | C.A15.3.1.L3 | unchanged
| L3 | 1397 | C.A15.3.2.L3 | 1393 | C.A15.3.2.L3 | unchanged
| L3 | 1398 | C.A15.3.3.L3 | 1394 | C.A15.3.3.L3 | unchanged
| L3 | 1399 | C.A15.3.4.L3 | 1395 | C.A15.3.4.L3 | unchanged
| L3 | 1400 | MIAC.948.L3 | 1396 | MIAC.948.L3 | unchanged
| L3 | 1401 | C.A15.3.5.L3 | 1397 | C.A15.3.5.L3 | unchanged
| L3 | 1402 | C.A15.3.6.L3 | 1398 | C.A15.3.6.L3 | unchanged
| L3 | 1403 | C.A15.3.7.L3 | 1399 | C.A15.3.7.L3 | unchanged
| L3 | 1404 | C.A15.3.8.L3 | 1400 | C.A15.3.8.L3 | unchanged
| L3 | 1405 | Q.953.L3 | 1401 | Q.953.L3 | unchanged
| L3 | 1406 | CX.953.L3 | 1402 | CX.953.L3 | unchanged
| L3 | 1407 | BPMC.953.L3 | 1403 | BPMC.953.L3 | unchanged
| L3 | 1408 | ENAC.953.L3 | 1404 | ENAC.953.L3 | unchanged
| L3 | 1409 | STAC.953.L3 | 1405 | STAC.953.L3 | unchanged
| L3 | 1410 | C.A15.4.1.L3 | 1406 | C.A15.4.1.L3 | unchanged
| L3 | 1411 | C.A15.4.2.L3 | 1407 | C.A15.4.2.L3 | unchanged
| L3 | 1412 | C.A15.4.3.L3 | 1408 | C.A15.4.3.L3 | unchanged
| L3 | 1413 | C.A15.4.4.L3 | 1409 | C.A15.4.4.L3 | unchanged
| L3 | 1414 | MIAC.960.L3 | 1410 | MIAC.960.L3 | unchanged
| L3 | 1415 | C.A15.4.5.L3 | 1411 | C.A15.4.5.L3 | unchanged
| L3 | 1416 | C.A15.4.6.L3 | 1412 | C.A15.4.6.L3 | unchanged
| L3 | 1417 | C.A15.4.7.L3 | 1413 | C.A15.4.7.L3 | unchanged
| L3 | 1418 | C.A15.4.8.L3 | 1414 | C.A15.4.8.L3 | unchanged
| L3 | 1419 | Q.965.L3 | 1415 | Q.965.L3 | unchanged
| L3 | 1420 | CY.965.L3 | 1416 | CY.965.L3 | unchanged
| L3 | 1421 | BPMC.965.L3 | 1417 | BPMC.965.L3 | unchanged
| L3 | 1422 | ENAC.965.L3 | 1418 | ENAC.965.L3 | unchanged
| L3 | 1423 | STAC.965.L3 | 1419 | STAC.965.L3 | unchanged
| L3 | 1424 | C.A16.1.1.L3 | 1420 | C.A16.1.1.L3 | unchanged
| L3 | 1425 | C.A16.1.2.L3 | 1421 | C.A16.1.2.L3 | unchanged
| L3 | 1426 | C.A16.1.3.L3 | 1422 | C.A16.1.3.L3 | unchanged
| L3 | 1427 | C.A16.1.4.L3 | 1423 | C.A16.1.4.L3 | unchanged
| L3 | 1428 | MIAC.972.L3 | 1424 | MIAC.972.L3 | unchanged
| L3 | 1429 | C.A16.1.5.L3 | 1425 | C.A16.1.5.L3 | unchanged
| L3 | 1430 | C.A16.1.6.L3 | 1426 | C.A16.1.6.L3 | unchanged
| L3 | 1431 | C.A16.1.7.L3 | 1427 | C.A16.1.7.L3 | unchanged
| L3 | 1432 | C.A16.1.8.L3 | 1428 | C.A16.1.8.L3 | unchanged
| L3 | 1433 | Q.977.L3 | 1429 | Q.977.L3 | unchanged
| L3 | 1434 | CX.977.L3 | 1430 | CX.977.L3 | unchanged
| L3 | 1435 | BPMC.977.L3 | 1431 | BPMC.977.L3 | unchanged
| L3 | 1436 | ENAC.977.L3 | 1432 | ENAC.977.L3 | unchanged
| L3 | 1437 | STAC.977.L3 | 1433 | STAC.977.L3 | unchanged
| L3 | 1438 | C.A16.2.1.L3 | 1434 | C.A16.2.1.L3 | unchanged
| L3 | 1439 | C.A16.2.2.L3 | 1435 | C.A16.2.2.L3 | unchanged
| L3 | 1440 | C.A16.2.3.L3 | 1436 | C.A16.2.3.L3 | unchanged
| L3 | 1441 | C.A16.2.4.L3 | 1437 | C.A16.2.4.L3 | unchanged
| L3 | 1442 | MIAC.984.L3 | 1438 | MIAC.984.L3 | unchanged
| L3 | 1443 | C.A16.2.5.L3 | 1439 | C.A16.2.5.L3 | unchanged
| L3 | 1444 | C.A16.2.6.L3 | 1440 | C.A16.2.6.L3 | unchanged
| L3 | 1445 | C.A16.2.7.L3 | 1441 | C.A16.2.7.L3 | unchanged
| L3 | 1446 | C.A16.2.8.L3 | 1442 | C.A16.2.8.L3 | unchanged
| L3 | 1447 | Q.989.L3 | 1443 | Q.989.L3 | unchanged
| L3 | 1448 | CY.989.L3 | 1444 | CY.989.L3 | unchanged
| L3 | 1449 | BPMC.989.L3 | 1445 | BPMC.989.L3 | unchanged
| L3 | 1450 | ENAC.989.L3 | 1446 | ENAC.989.L3 | unchanged
| L3 | 1451 | STAC.989.L3 | 1447 | STAC.989.L3 | unchanged
| L3 | 1452 | C.A16.3.1.L3 | 1448 | C.A16.3.1.L3 | unchanged
| L3 | 1453 | C.A16.3.2.L3 | 1449 | C.A16.3.2.L3 | unchanged
| L3 | 1454 | C.A16.3.3.L3 | 1450 | C.A16.3.3.L3 | unchanged
| L3 | 1455 | C.A16.3.4.L3 | 1451 | C.A16.3.4.L3 | unchanged
| L3 | 1456 | MIAC.996.L3 | 1452 | MIAC.996.L3 | unchanged
| L3 | 1457 | C.A16.3.5.L3 | 1453 | C.A16.3.5.L3 | unchanged
| L3 | 1458 | C.A16.3.6.L3 | 1454 | C.A16.3.6.L3 | unchanged
| L3 | 1459 | C.A16.3.7.L3 | 1455 | C.A16.3.7.L3 | unchanged
| L3 | 1460 | C.A16.3.8.L3 | 1456 | C.A16.3.8.L3 | unchanged
| L3 | 1461 | Q.1001.L3 | 1457 | Q.1001.L3 | unchanged
| L3 | 1462 | CX.1001.L3 | 1458 | CX.1001.L3 | unchanged
| L3 | 1463 | BPMC.1001.L3 | 1459 | BPMC.1001.L3 | unchanged
| L3 | 1464 | ENAC.1001.L3 | 1460 | ENAC.1001.L3 | unchanged
| L3 | 1465 | STAC.1001.L3 | 1461 | STAC.1001.L3 | unchanged
| L3 | 1466 | C.A16.4.1.L3 | 1462 | C.A16.4.1.L3 | unchanged
| L3 | 1467 | C.A16.4.2.L3 | 1463 | C.A16.4.2.L3 | unchanged
| L3 | 1468 | C.A16.4.3.L3 | 1464 | C.A16.4.3.L3 | unchanged
| L3 | 1469 | C.A16.4.4.L3 | 1465 | C.A16.4.4.L3 | unchanged
| L3 | 1470 | MIAC.1007.L3 | 1466 | MIAC.1007.L3 | unchanged
| L3 | 1471 | C.A16.4.5.L3 | 1467 | C.A16.4.5.L3 | unchanged
| L3 | 1472 | C.A16.4.6.L3 | 1468 | C.A16.4.6.L3 | unchanged
| L3 | 1473 | C.A16.4.7.L3 | 1469 | C.A16.4.7.L3 | unchanged
| L3 | 1474 | C.A16.4.8.L3 | 1470 | C.A16.4.8.L3 | unchanged
| L3 | 1475 | Q.1013.L3 | 1471 | Q.1013.L3 | unchanged
| L3 | 1476 | CY.1013.L3 | 1472 | CY.1013.L3 | unchanged
| L3 | 1477 | BPMC.1013.L3 | 1473 | BPMC.1013.L3 | unchanged
| L3 | 1478 | ENAC.1013.L3 | 1474 | ENAC.1013.L3 | unchanged
| L3 | 1479 | STAC.1013.L3 | 1475 | STAC.1013.L3 | unchanged
| L3 | 1480 | C.A17.1.1.L3 | 1476 | C.A17.1.1.L3 | unchanged
| L3 | 1481 | C.A17.1.2.L3 | 1477 | C.A17.1.2.L3 | unchanged
| L3 | 1482 | C.A17.1.3.L3 | 1478 | C.A17.1.3.L3 | unchanged
| L3 | 1483 | C.A17.1.4.L3 | 1479 | C.A17.1.4.L3 | unchanged
| L3 | 1484 | MIAC.1019.L3 | 1480 | MIAC.1019.L3 | unchanged
| L3 | 1485 | C.A17.1.5.L3 | 1481 | C.A17.1.5.L3 | unchanged
| L3 | 1486 | C.A17.1.6.L3 | 1482 | C.A17.1.6.L3 | unchanged
| L3 | 1487 | C.A17.1.7.L3 | 1483 | C.A17.1.7.L3 | unchanged
| L3 | 1488 | C.A17.1.8.L3 | 1484 | C.A17.1.8.L3 | unchanged
| L3 | 1489 | Q.1025.L3 | 1485 | Q.1025.L3 | unchanged
| L3 | 1490 | CX.1025.L3 | 1486 | CX.1025.L3 | unchanged
| L3 | 1491 | BPMC.1025.L3 | 1487 | BPMC.1025.L3 | unchanged
| L3 | 1492 | ENAC.1025.L3 | 1488 | ENAC.1025.L3 | unchanged
| L3 | 1493 | STAC.1025.L3 | 1489 | STAC.1025.L3 | unchanged
| L3 | 1494 | C.A17.2.1.L3 | 1490 | C.A17.2.1.L3 | unchanged
| L3 | 1495 | C.A17.2.2.L3 | 1491 | C.A17.2.2.L3 | unchanged
| L3 | 1496 | C.A17.2.3.L3 | 1492 | C.A17.2.3.L3 | unchanged
| L3 | 1497 | C.A17.2.4.L3 | 1493 | C.A17.2.4.L3 | unchanged
| L3 | 1498 | MIAC.1031.L3 | 1494 | MIAC.1031.L3 | unchanged
| L3 | 1499 | C.A17.2.5.L3 | 1495 | C.A17.2.5.L3 | unchanged
| L3 | 1500 | C.A17.2.6.L3 | 1496 | C.A17.2.6.L3 | unchanged
| L3 | 1501 | C.A17.2.7.L3 | 1497 | C.A17.2.7.L3 | unchanged
| L3 | 1502 | C.A17.2.8.L3 | 1498 | C.A17.2.8.L3 | unchanged
| L3 | 1503 | Q.1037.L3 | 1499 | Q.1037.L3 | unchanged
| L3 | 1504 | CY.1037.L3 | 1500 | CY.1037.L3 | unchanged
| L3 | 1505 | BPMC.1037.L3 | 1501 | BPMC.1037.L3 | unchanged
| L3 | 1506 | ENAC.1037.L3 | 1502 | ENAC.1037.L3 | unchanged
| L3 | 1507 | STAC.1037.L3 | 1503 | STAC.1037.L3 | unchanged
| L3 | 1508 | C.A17.3.1.L3 | 1504 | C.A17.3.1.L3 | unchanged
| L3 | 1509 | C.A17.3.2.L3 | 1505 | C.A17.3.2.L3 | unchanged
| L3 | 1510 | C.A17.3.3.L3 | 1506 | C.A17.3.3.L3 | unchanged
| L3 | 1511 | C.A17.3.4.L3 | 1507 | C.A17.3.4.L3 | unchanged
| L3 | 1512 | MIAC.1043.L3 | 1508 | MIAC.1043.L3 | unchanged
| L3 | 1513 | C.A17.3.5.L3 | 1509 | C.A17.3.5.L3 | unchanged
| L3 | 1514 | C.A17.3.6.L3 | 1510 | C.A17.3.6.L3 | unchanged
| L3 | 1515 | C.A17.3.7.L3 | 1511 | C.A17.3.7.L3 | unchanged
| L3 | 1516 | C.A17.3.8.L3 | 1512 | C.A17.3.8.L3 | unchanged
| L3 | 1517 | Q.1049.L3 | 1513 | Q.1049.L3 | unchanged
| L3 | 1518 | CX.1049.L3 | 1514 | CX.1049.L3 | unchanged
| L3 | 1519 | BPMR.1049.L3 | 1515 | BPMR.1049.L3 | unchanged
| L3 | 1520 | ENAC.1049.L3 | 1516 | ENAC.1049.L3 | unchanged
| L3 | 1521 | STAC.1049.L3 | 1517 | STAC.1049.L3 | unchanged
| L3 | 1522 | C.A17.4.1.L3 | 1518 | C.A17.4.1.L3 | unchanged
| L3 | 1523 | C.A17.4.2.L3 | 1519 | C.A17.4.2.L3 | unchanged
| L3 | 1524 | C.A17.4.3.L3 | 1520 | C.A17.4.3.L3 | unchanged
| L3 | 1525 | C.A17.4.4.L3 | 1521 | C.A17.4.4.L3 | unchanged
| L3 | 1526 | MIAC.1055.L3 | 1522 | MIAC.1055.L3 | unchanged
| L3 | 1527 | C.A17.4.5.L3 | 1523 | C.A17.4.5.L3 | unchanged
| L3 | 1528 | C.A17.4.6.L3 | 1524 | C.A17.4.6.L3 | unchanged
| L3 | 1529 | C.A17.4.7.L3 | 1525 | C.A17.4.7.L3 | unchanged
| L3 | 1530 | C.A17.4.8.L3 | 1526 | C.A17.4.8.L3 | unchanged
| L3 | 1531 | Q.1061.L3 | 1527 | Q.1061.L3 | unchanged
| L3 | 1532 | CY.1061.L3 | 1528 | CY.1061.L3 | unchanged
| L3 | 1533 | BPMR.1061.L3 | 1529 | BPMR.1061.L3 | unchanged
| L3 | 1534 | ENAC.1061.L3 | 1530 | ENAC.1061.L3 | unchanged
| L3 | 1535 | CSC.1063.L3 | 1531 | CSC.1063.L3 | unchanged
| L3 | 1536 | STAC.1064.L3 | 1532 | STAC.1064.L3 | unchanged
| L3 | 1537 | C.A18.1.1.L3 | 1533 | C.A18.1.1.L3 | unchanged
| L3 | 1538 | C.A18.1.2.L3 | 1534 | C.A18.1.2.L3 | unchanged
| L3 | 1539 | C.A18.1.3.L3 | 1535 | C.A18.1.3.L3 | unchanged
| L3 | 1540 | C.A18.1.4.L3 | 1536 | C.A18.1.4.L3 | unchanged
| L3 | 1541 | MIAC.1070.L3 | 1537 | MIAC.1070.L3 | unchanged
| L3 | 1542 | C.A18.1.5.L3 | 1538 | C.A18.1.5.L3 | unchanged
| L3 | 1543 | C.A18.1.6.L3 | 1539 | C.A18.1.6.L3 | unchanged
| L3 | 1544 | C.A18.1.7.L3 | 1540 | C.A18.1.7.L3 | unchanged
| L3 | 1545 | C.A18.1.8.L3 | 1541 | C.A18.1.8.L3 | unchanged
| L3 | 1546 | Q.1076.L3 | 1542 | Q.1076.L3 | unchanged
| L3 | 1547 | CX.1076.L3 | 1543 | CX.1076.L3 | unchanged
| L3 | 1548 | BPMR.1076.L3 | 1544 | BPMR.1076.L3 | unchanged
| L3 | 1549 | ENAC.1076.L3 | 1545 | ENAC.1076.L3 | unchanged
| L3 | 1550 | STAC.1076.L3 | 1546 | STAC.1076.L3 | unchanged
| L3 | 1551 | C.A18.2.1.L3 | 1547 | C.A18.2.1.L3 | unchanged
| L3 | 1552 | C.A18.2.2.L3 | 1548 | C.A18.2.2.L3 | unchanged
| L3 | 1553 | C.A18.2.3.L3 | 1549 | C.A18.2.3.L3 | unchanged
| L3 | 1554 | C.A18.2.4.L3 | 1550 | C.A18.2.4.L3 | unchanged
| L3 | 1555 | MIAC.1082.L3 | 1551 | MIAC.1082.L3 | unchanged
| L3 | 1556 | C.A18.2.5.L3 | 1552 | C.A18.2.5.L3 | unchanged
| L3 | 1557 | C.A18.2.6.L3 | 1553 | C.A18.2.6.L3 | unchanged
| L3 | 1558 | C.A18.2.7.L3 | 1554 | C.A18.2.7.L3 | unchanged
| L3 | 1559 | C.A18.2.8.L3 | 1555 | C.A18.2.8.L3 | unchanged
| L3 | 1560 | Q.1088.L3 | 1556 | Q.1088.L3 | unchanged
| L3 | 1561 | CY.1088.L3 | 1557 | CY.1088.L3 | unchanged
| L3 | 1562 | BPMR.1088.L3 | 1558 | BPMR.1088.L3 | unchanged
| L3 | 1563 | ENAC.1088.L3 | 1559 | ENAC.1088.L3 | unchanged
| L3 | 1564 | STAC.1088.L3 | 1560 | STAC.1088.L3 | unchanged
| L3 | 1565 | C.A18.3.1.L3 | 1561 | C.A18.3.1.L3 | unchanged
| L3 | 1566 | C.A18.3.2.L3 | 1562 | C.A18.3.2.L3 | unchanged
| L3 | 1567 | C.A18.3.3.L3 | 1563 | C.A18.3.3.L3 | unchanged
| L3 | 1568 | C.A18.3.4.L3 | 1564 | C.A18.3.4.L3 | unchanged
| L3 | 1569 | MIAC.1094.L3 | 1565 | MIAC.1094.L3 | unchanged
| L3 | 1570 | C.A18.3.5.L3 | 1566 | C.A18.3.5.L3 | unchanged
| L3 | 1571 | C.A18.3.6.L3 | 1567 | C.A18.3.6.L3 | unchanged
| L3 | 1572 | C.A18.3.7.L3 | 1568 | C.A18.3.7.L3 | unchanged
| L3 | 1573 | C.A18.3.8.L3 | 1569 | C.A18.3.8.L3 | unchanged
| L3 | 1574 | Q.1100.L3 | 1570 | Q.1100.L3 | unchanged
| L3 | 1575 | CX.1100.L3 | 1571 | CX.1100.L3 | unchanged
| L3 | 1576 | BPMC.1100.L3 | 1572 | BPMC.1100.L3 | unchanged
| L3 | 1577 | ENAC.1100.L3 | 1573 | ENAC.1100.L3 | unchanged
| L3 | 1578 | STAC.1100.L3 | 1574 | STAC.1100.L3 | unchanged
| L3 | 1579 | C.A18.4.1.L3 | 1575 | C.A18.4.1.L3 | unchanged
| L3 | 1580 | C.A18.4.2.L3 | 1576 | C.A18.4.2.L3 | unchanged
| L3 | 1581 | C.A18.4.3.L3 | 1577 | C.A18.4.3.L3 | unchanged
| L3 | 1582 | C.A18.4.4.L3 | 1578 | C.A18.4.4.L3 | unchanged
| L3 | 1583 | MIAC.1106.L3 | 1579 | MIAC.1106.L3 | unchanged
| L3 | 1584 | C.A18.4.5.L3 | 1580 | C.A18.4.5.L3 | unchanged
| L3 | 1585 | C.A18.4.6.L3 | 1581 | C.A18.4.6.L3 | unchanged
| L3 | 1586 | C.A18.4.7.L3 | 1582 | C.A18.4.7.L3 | unchanged
| L3 | 1587 | C.A18.4.8.L3 | 1583 | C.A18.4.8.L3 | unchanged
| L3 | 1588 | Q.1112.L3 | 1584 | Q.1112.L3 | unchanged
| L3 | 1589 | CY.1112.L3 | 1585 | CY.1112.L3 | unchanged
| L3 | 1590 | BPMC.1112.L3 | 1586 | BPMC.1112.L3 | unchanged
| L3 | 1591 | ENAC.1112.L3 | 1587 | ENAC.1112.L3 | unchanged
| L3 | 1592 | STAC.1112.L3 | 1588 | STAC.1112.L3 | unchanged
| L3 | 1593 | C.A19.1.1.L3 | 1589 | C.A19.1.1.L3 | unchanged
| L3 | 1594 | C.A19.1.2.L3 | 1590 | C.A19.1.2.L3 | unchanged
| L3 | 1595 | C.A19.1.3.L3 | 1591 | C.A19.1.3.L3 | unchanged
| L3 | 1596 | C.A19.1.4.L3 | 1592 | C.A19.1.4.L3 | unchanged
| L3 | 1597 | MIAC.1118.L3 | 1593 | MIAC.1118.L3 | unchanged
| L3 | 1598 | C.A19.1.5.L3 | 1594 | C.A19.1.5.L3 | unchanged
| L3 | 1599 | C.A19.1.6.L3 | 1595 | C.A19.1.6.L3 | unchanged
| L3 | 1600 | C.A19.1.7.L3 | 1596 | C.A19.1.7.L3 | unchanged
| L3 | 1601 | C.A19.1.8.L3 | 1597 | C.A19.1.8.L3 | unchanged
| L3 | 1602 | Q.1124.L3 | 1598 | Q.1124.L3 | unchanged
| L3 | 1603 | CX.1124.L3 | 1599 | CX.1124.L3 | unchanged
| L3 | 1604 | BPMC.1124.L3 | 1600 | BPMC.1124.L3 | unchanged
| L3 | 1605 | ENAC.1124.L3 | 1601 | ENAC.1124.L3 | unchanged
| L3 | 1606 | STAC.1124.L3 | 1602 | STAC.1124.L3 | unchanged
| L3 | 1607 | C.A19.2.1.L3 | 1603 | C.A19.2.1.L3 | unchanged
| L3 | 1608 | C.A19.2.2.L3 | 1604 | C.A19.2.2.L3 | unchanged
| L3 | 1609 | C.A19.2.3.L3 | 1605 | C.A19.2.3.L3 | unchanged
| L3 | 1610 | C.A19.2.4.L3 | 1606 | C.A19.2.4.L3 | unchanged
| L3 | 1611 | MIAC.1130.L3 | 1607 | MIAC.1130.L3 | unchanged
| L3 | 1612 | C.A19.2.5.L3 | 1608 | C.A19.2.5.L3 | unchanged
| L3 | 1613 | C.A19.2.6.L3 | 1609 | C.A19.2.6.L3 | unchanged
| L3 | 1614 | C.A19.2.7.L3 | 1610 | C.A19.2.7.L3 | unchanged
| L3 | 1615 | C.A19.2.8.L3 | 1611 | C.A19.2.8.L3 | unchanged
| L3 | 1616 | Q.1136.L3 | 1612 | Q.1136.L3 | unchanged
| L3 | 1617 | CY.1136.L3 | 1613 | CY.1136.L3 | unchanged
| L3 | 1618 | BPMC.1136.L3 | 1614 | BPMC.1136.L3 | unchanged
| L3 | 1619 | ENAC.1136.L3 | 1615 | ENAC.1136.L3 | unchanged
| L3 | 1620 | STAC.1136.L3 | 1616 | STAC.1136.L3 | unchanged
| L3 | 1621 | C.A19.3.1.L3 | 1617 | C.A19.3.1.L3 | unchanged
| L3 | 1622 | C.A19.3.2.L3 | 1618 | C.A19.3.2.L3 | unchanged
| L3 | 1623 | C.A19.3.3.L3 | 1619 | C.A19.3.3.L3 | unchanged
| L3 | 1624 | C.A19.3.4.L3 | 1620 | C.A19.3.4.L3 | unchanged
| L3 | 1625 | MIAC.1142.L3 | 1621 | MIAC.1142.L3 | unchanged
| L3 | 1626 | C.A19.3.5.L3 | 1622 | C.A19.3.5.L3 | unchanged
| L3 | 1627 | C.A19.3.6.L3 | 1623 | C.A19.3.6.L3 | unchanged
| L3 | 1628 | C.A19.3.7.L3 | 1624 | C.A19.3.7.L3 | unchanged
| L3 | 1629 | C.A19.3.8.L3 | 1625 | C.A19.3.8.L3 | unchanged
| L3 | 1630 | Q.1147.L3 | 1626 | Q.1147.L3 | unchanged
| L3 | 1631 | CX.1148.L3 | 1627 | CX.1148.L3 | unchanged
| L3 | 1632 | BPMC.1148.L3 | 1628 | BPMC.1148.L3 | unchanged
| L3 | 1633 | ENAC.1148.L3 | 1629 | ENAC.1148.L3 | unchanged
| L3 | 1634 | STAC.1148.L3 | 1630 | STAC.1148.L3 | unchanged
| L3 | 1635 | C.A19.4.1.L3 | 1631 | C.A19.4.1.L3 | unchanged
| L3 | 1636 | C.A19.4.2.L3 | 1632 | C.A19.4.2.L3 | unchanged
| L3 | 1637 | C.A19.4.3.L3 | 1633 | C.A19.4.3.L3 | unchanged
| L3 | 1638 | C.A19.4.4.L3 | 1634 | C.A19.4.4.L3 | unchanged
| L3 | 1639 | MIAC.1154.L3 | 1635 | MIAC.1154.L3 | unchanged
| L3 | 1640 | C.A19.4.5.L3 | 1636 | C.A19.4.5.L3 | unchanged
| L3 | 1641 | C.A19.4.6.L3 | 1637 | C.A19.4.6.L3 | unchanged
| L3 | 1642 | C.A19.4.7.L3 | 1638 | C.A19.4.7.L3 | unchanged
| L3 | 1643 | C.A19.4.8.L3 | 1639 | C.A19.4.8.L3 | unchanged
| L3 | 1644 | Q.1159.L3 | 1640 | Q.1159.L3 | unchanged
| L3 | 1645 | CY.1160.L3 | 1641 | CY.1160.L3 | unchanged
| L3 | 1646 | BPMC.1160.L3 | 1642 | BPMC.1160.L3 | unchanged
| L3 | 1647 | ENAC.1160.L3 | 1643 | ENAC.1160.L3 | unchanged
| L3 | 1648 | STAC.1160.L3 | 1644 | STAC.1160.L3 | unchanged
| L3 | 1649 | C.A20.1.1.L3 | 1645 | C.A20.1.1.L3 | unchanged
| L3 | 1650 | C.A20.1.2.L3 | 1646 | C.A20.1.2.L3 | unchanged
| L3 | 1651 | C.A20.1.3.L3 | 1647 | C.A20.1.3.L3 | unchanged
| L3 | 1652 | C.A20.1.4.L3 | 1648 | C.A20.1.4.L3 | unchanged
| L3 | 1653 | MIAC.1166.L3 | 1649 | MIAC.1166.L3 | unchanged
| L3 | 1654 | C.A20.1.5.L3 | 1650 | C.A20.1.5.L3 | unchanged
| L3 | 1655 | C.A20.1.6.L3 | 1651 | C.A20.1.6.L3 | unchanged
| L3 | 1656 | C.A20.1.7.L3 | 1652 | C.A20.1.7.L3 | unchanged
| L3 | 1657 | C.A20.1.8.L3 | 1653 | C.A20.1.8.L3 | unchanged
| L3 | 1658 | Q.1171.L3 | 1654 | Q.1171.L3 | unchanged
| L3 | 1659 | CX.1172.L3 | 1655 | CX.1172.L3 | unchanged
| L3 | 1660 | BPMC.1172.L3 | 1656 | BPMC.1172.L3 | unchanged
| L3 | 1661 | ENAC.1172.L3 | 1657 | ENAC.1172.L3 | unchanged
| L3 | 1662 | STAC.1172.L3 | 1658 | STAC.1172.L3 | unchanged
| L3 | 1663 | C.A20.2.1.L3 | 1659 | C.A20.2.1.L3 | unchanged
| L3 | 1664 | C.A20.2.2.L3 | 1660 | C.A20.2.2.L3 | unchanged
| L3 | 1665 | C.A20.2.3.L3 | 1661 | C.A20.2.3.L3 | unchanged
| L3 | 1666 | C.A20.2.4.L3 | 1662 | C.A20.2.4.L3 | unchanged
| L3 | 1667 | MIAC.1178.L3 | 1663 | MIAC.1178.L3 | unchanged
| L3 | 1668 | C.A20.2.5.L3 | 1664 | C.A20.2.5.L3 | unchanged
| L3 | 1669 | C.A20.2.6.L3 | 1665 | C.A20.2.6.L3 | unchanged
| L3 | 1670 | C.A20.2.7.L3 | 1666 | C.A20.2.7.L3 | unchanged
| L3 | 1671 | C.A20.2.8.L3 | 1667 | C.A20.2.8.L3 | unchanged
| L3 | 1672 | Q.1183.L3 | 1668 | Q.1183.L3 | unchanged
| L3 | 1673 | CY.1184.L3 | 1669 | CY.1184.L3 | unchanged
| L3 | 1674 | BPMC.1184.L3 | 1670 | BPMC.1184.L3 | unchanged
| L3 | 1675 | ENAC.1184.L3 | 1671 | ENAC.1184.L3 | unchanged
| L3 | 1676 | STAC.1184.L3 | 1672 | STAC.1184.L3 | unchanged
| L3 | 1677 | C.A20.3.1.L3 | 1673 | C.A20.3.1.L3 | unchanged
| L3 | 1678 | C.A20.3.2.L3 | 1674 | C.A20.3.2.L3 | unchanged
| L3 | 1679 | C.A20.3.3.L3 | 1675 | C.A20.3.3.L3 | unchanged
| L3 | 1680 | C.A20.3.4.L3 | 1676 | C.A20.3.4.L3 | unchanged
| L3 | 1681 | MIAC.1190.L3 | 1677 | MIAC.1190.L3 | unchanged
| L3 | 1682 | C.A20.3.5.L3 | 1678 | C.A20.3.5.L3 | unchanged
| L3 | 1683 | C.A20.3.6.L3 | 1679 | C.A20.3.6.L3 | unchanged
| L3 | 1684 | C.A20.3.7.L3 | 1680 | C.A20.3.7.L3 | unchanged
| L3 | 1685 | C.A20.3.8.L3 | 1681 | C.A20.3.8.L3 | unchanged
| L3 | 1686 | Q.1195.L3 | 1682 | Q.1195.L3 | unchanged
| L3 | 1687 | CX.1196.L3 | 1683 | CX.1196.L3 | unchanged
| L3 | 1688 | BPMR.1196.L3 | 1684 | BPMR.1196.L3 | unchanged
| L3 | 1689 | ENAC.1196.L3 | 1685 | ENAC.1196.L3 | unchanged
| L3 | 1690 | STAC.1196.L3 | 1686 | STAC.1196.L3 | unchanged
| L3 | 1691 | C.A20.4.1.L3 | 1687 | C.A20.4.1.L3 | unchanged
| L3 | 1692 | C.A20.4.2.L3 | 1688 | C.A20.4.2.L3 | unchanged
| L3 | 1693 | C.A20.4.3.L3 | 1689 | C.A20.4.3.L3 | unchanged
| L3 | 1694 | C.A20.4.4.L3 | 1690 | C.A20.4.4.L3 | unchanged
| L3 | 1695 | MIAC.1202.L3 | 1691 | MIAC.1202.L3 | unchanged
| L3 | 1696 | C.A20.4.5.L3 | 1692 | C.A20.4.5.L3 | unchanged
| L3 | 1697 | C.A20.4.6.L3 | 1693 | C.A20.4.6.L3 | unchanged
| L3 | 1698 | C.A20.4.7.L3 | 1694 | C.A20.4.7.L3 | unchanged
| L3 | 1699 | C.A20.4.8.L3 | 1695 | C.A20.4.8.L3 | unchanged
| L3 | 1700 | Q.1207.L3 | 1696 | Q.1207.L3 | unchanged
| L3 | 1701 | CY.1208.L3 | 1697 | CY.1208.L3 | unchanged
| L3 | 1702 | BPMR.1208.L3 | 1698 | BPMR.1208.L3 | unchanged
| L3 | 1703 | ENAC.1208.L3 | 1699 | ENAC.1208.L3 | unchanged
| L3 | 1704 | CSC.1210.L3 | 1700 | CSC.1210.L3 | unchanged
| L3 | 1705 | STAC.1211.L3 | 1701 | STAC.1211.L3 | unchanged
| L3 | 1706 | C.A21.1.1.L3 | 1702 | C.A21.1.1.L3 | unchanged
| L3 | 1707 | C.A21.1.2.L3 | 1703 | C.A21.1.2.L3 | unchanged
| L3 | 1708 | C.A21.1.3.L3 | 1704 | C.A21.1.3.L3 | unchanged
| L3 | 1709 | C.A21.1.4.L3 | 1705 | C.A21.1.4.L3 | unchanged
| L3 | 1710 | MIAC.1217.L3 | 1706 | MIAC.1217.L3 | unchanged
| L3 | 1711 | C.A21.1.5.L3 | 1707 | C.A21.1.5.L3 | unchanged
| L3 | 1712 | C.A21.1.6.L3 | 1708 | C.A21.1.6.L3 | unchanged
| L3 | 1713 | C.A21.1.7.L3 | 1709 | C.A21.1.7.L3 | unchanged
| L3 | 1714 | C.A21.1.8.L3 | 1710 | C.A21.1.8.L3 | unchanged
| L3 | 1715 | Q.1222.L3 | 1711 | Q.1222.L3 | unchanged
| L3 | 1716 | CX.1223.L3 | 1712 | CX.1223.L3 | unchanged
| L3 | 1717 | BPMR.1223.L3 | 1713 | BPMR.1223.L3 | unchanged
| L3 | 1718 | ENAC.1223.L3 | 1714 | ENAC.1223.L3 | unchanged
| L3 | 1719 | STAC.1223.L3 | 1715 | STAC.1223.L3 | unchanged
| L3 | 1720 | C.A21.2.1.L3 | 1716 | C.A21.2.1.L3 | unchanged
| L3 | 1721 | C.A21.2.2.L3 | 1717 | C.A21.2.2.L3 | unchanged
| L3 | 1722 | C.A21.2.3.L3 | 1718 | C.A21.2.3.L3 | unchanged
| L3 | 1723 | C.A21.2.4.L3 | 1719 | C.A21.2.4.L3 | unchanged
| L3 | 1724 | MIAC.1229.L3 | 1720 | MIAC.1229.L3 | unchanged
| L3 | 1725 | C.A21.2.5.L3 | 1721 | C.A21.2.5.L3 | unchanged
| L3 | 1726 | C.A21.2.6.L3 | 1722 | C.A21.2.6.L3 | unchanged
| L3 | 1727 | C.A21.2.7.L3 | 1723 | C.A21.2.7.L3 | unchanged
| L3 | 1728 | C.A21.2.8.L3 | 1724 | C.A21.2.8.L3 | unchanged
| L3 | 1729 | Q.1234.L3 | 1725 | Q.1234.L3 | unchanged
| L3 | 1730 | CY.1235.L3 | 1726 | CY.1235.L3 | unchanged
| L3 | 1731 | BPMR.1235.L3 | 1727 | BPMR.1235.L3 | unchanged
| L3 | 1732 | ENAC.1235.L3 | 1728 | ENAC.1235.L3 | unchanged
| L3 | 1733 | STAC.1235.L3 | 1729 | STAC.1235.L3 | unchanged
| L3 | 1734 | C.A21.3.1.L3 | 1730 | C.A21.3.1.L3 | unchanged
| L3 | 1735 | C.A21.3.2.L3 | 1731 | C.A21.3.2.L3 | unchanged
| L3 | 1736 | C.A21.3.3.L3 | 1732 | C.A21.3.3.L3 | unchanged
| L3 | 1737 | C.A21.3.4.L3 | 1733 | C.A21.3.4.L3 | unchanged
| L3 | 1738 | MIAC.1241.L3 | 1734 | MIAC.1241.L3 | unchanged
| L3 | 1739 | C.A21.3.5.L3 | 1735 | C.A21.3.5.L3 | unchanged
| L3 | 1740 | C.A21.3.6.L3 | 1736 | C.A21.3.6.L3 | unchanged
| L3 | 1741 | C.A21.3.7.L3 | 1737 | C.A21.3.7.L3 | unchanged
| L3 | 1742 | C.A21.3.8.L3 | 1738 | C.A21.3.8.L3 | unchanged
| L3 | 1743 | Q.1246.L3 | 1739 | Q.1246.L3 | unchanged
| L3 | 1744 | CX.1247.L3 | 1740 | CX.1247.L3 | unchanged
| L3 | 1745 | BPMC.1247.L3 | 1741 | BPMC.1247.L3 | unchanged
| L3 | 1746 | ENAC.1247.L3 | 1742 | ENAC.1247.L3 | unchanged
| L3 | 1747 | STAC.1247.L3 | 1743 | STAC.1247.L3 | unchanged
| L3 | 1748 | C.A21.4.1.L3 | 1744 | C.A21.4.1.L3 | unchanged
| L3 | 1749 | C.A21.4.2.L3 | 1745 | C.A21.4.2.L3 | unchanged
| L3 | 1750 | C.A21.4.3.L3 | 1746 | C.A21.4.3.L3 | unchanged
| L3 | 1751 | C.A21.4.4.L3 | 1747 | C.A21.4.4.L3 | unchanged
| L3 | 1752 | MIAC.1253.L3 | 1748 | MIAC.1253.L3 | unchanged
| L3 | 1753 | C.A21.4.5.L3 | 1749 | C.A21.4.5.L3 | unchanged
| L3 | 1754 | C.A21.4.6.L3 | 1750 | C.A21.4.6.L3 | unchanged
| L3 | 1755 | C.A21.4.7.L3 | 1751 | C.A21.4.7.L3 | unchanged
| L3 | 1756 | C.A21.4.8.L3 | 1752 | C.A21.4.8.L3 | unchanged
| L3 | 1757 | Q.1258.L3 | 1753 | Q.1258.L3 | unchanged
| L3 | 1758 | CY.1259.L3 | 1754 | CY.1259.L3 | unchanged
| L3 | 1759 | BPMC.1259.L3 | 1755 | BPMC.1259.L3 | unchanged
| L3 | 1760 | ENAC.1259.L3 | 1756 | ENAC.1259.L3 | unchanged
| L3 | 1761 | STAC.1259.L3 | 1757 | STAC.1259.L3 | unchanged
| L3 | 1762 | C.A22.1.1.L3 | 1758 | C.A22.1.1.L3 | unchanged
| L3 | 1763 | C.A22.1.2.L3 | 1759 | C.A22.1.2.L3 | unchanged
| L3 | 1764 | C.A22.1.3.L3 | 1760 | C.A22.1.3.L3 | unchanged
| L3 | 1765 | C.A22.1.4.L3 | 1761 | C.A22.1.4.L3 | unchanged
| L3 | 1766 | MIAC.1265.L3 | 1762 | MIAC.1265.L3 | unchanged
| L3 | 1767 | C.A22.1.5.L3 | 1763 | C.A22.1.5.L3 | unchanged
| L3 | 1768 | C.A22.1.6.L3 | 1764 | C.A22.1.6.L3 | unchanged
| L3 | 1769 | C.A22.1.7.L3 | 1765 | C.A22.1.7.L3 | unchanged
| L3 | 1770 | C.A22.1.8.L3 | 1766 | C.A22.1.8.L3 | unchanged
| L3 | 1771 | Q.1270.L3 | 1767 | Q.1270.L3 | unchanged
| L3 | 1772 | CX.1271.L3 | 1768 | CX.1271.L3 | unchanged
| L3 | 1773 | BPMC.1271.L3 | 1769 | BPMC.1271.L3 | unchanged
| L3 | 1774 | ENAC.1271.L3 | 1770 | ENAC.1271.L3 | unchanged
| L3 | 1775 | STAC.1271.L3 | 1771 | STAC.1271.L3 | unchanged
| L3 | 1776 | C.A22.2.1.L3 | 1772 | C.A22.2.1.L3 | unchanged
| L3 | 1777 | C.A22.2.2.L3 | 1773 | C.A22.2.2.L3 | unchanged
| L3 | 1778 | C.A22.2.3.L3 | 1774 | C.A22.2.3.L3 | unchanged
| L3 | 1779 | C.A22.2.4.L3 | 1775 | C.A22.2.4.L3 | unchanged
| L3 | 1780 | MIAC.1277.L3 | 1776 | MIAC.1277.L3 | unchanged
| L3 | 1781 | C.A22.2.5.L3 | 1777 | C.A22.2.5.L3 | unchanged
| L3 | 1782 | C.A22.2.6.L3 | 1778 | C.A22.2.6.L3 | unchanged
| L3 | 1783 | C.A22.2.7.L3 | 1779 | C.A22.2.7.L3 | unchanged
| L3 | 1784 | C.A22.2.8.L3 | 1780 | C.A22.2.8.L3 | unchanged
| L3 | 1785 | Q.1282.L3 | 1781 | Q.1282.L3 | unchanged
| L3 | 1786 | CY.1283.L3 | 1782 | CY.1283.L3 | unchanged
| L3 | 1787 | BPMC.1283.L3 | 1783 | BPMC.1283.L3 | unchanged
| L3 | 1788 | ENAC.1283.L3 | 1784 | ENAC.1283.L3 | unchanged
| L3 | 1789 | STAC.1283.L3 | 1785 | STAC.1283.L3 | unchanged
| L3 | 1790 | C.A22.3.1.L3 | 1786 | C.A22.3.1.L3 | unchanged
| L3 | 1791 | C.A22.3.2.L3 | 1787 | C.A22.3.2.L3 | unchanged
| L3 | 1792 | C.A22.3.3.L3 | 1788 | C.A22.3.3.L3 | unchanged
| L3 | 1793 | C.A22.3.4.L3 | 1789 | C.A22.3.4.L3 | unchanged
| L3 | 1794 | MIAC.1289.L3 | 1790 | MIAC.1289.L3 | unchanged
| L3 | 1795 | C.A22.3.5.L3 | 1791 | C.A22.3.5.L3 | unchanged
| L3 | 1796 | C.A22.3.6.L3 | 1792 | C.A22.3.6.L3 | unchanged
| L3 | 1797 | C.A22.3.7.L3 | 1793 | C.A22.3.7.L3 | unchanged
| L3 | 1798 | C.A22.3.8.L3 | 1794 | C.A22.3.8.L3 | unchanged
| L3 | 1799 | Q.1294.L3 | 1795 | Q.1294.L3 | unchanged
| L3 | 1800 | CX.1295.L3 | 1796 | CX.1295.L3 | unchanged
| L3 | 1801 | BPMC.1295.L3 | 1797 | BPMC.1295.L3 | unchanged
| L3 | 1802 | ENAC.1295.L3 | 1798 | ENAC.1295.L3 | unchanged
| L3 | 1803 | STAC.1295.L3 | 1799 | STAC.1295.L3 | unchanged
| L3 | 1804 | C.A22.4.1.L3 | 1800 | C.A22.4.1.L3 | unchanged
| L3 | 1805 | C.A22.4.2.L3 | 1801 | C.A22.4.2.L3 | unchanged
| L3 | 1806 | C.A22.4.3.L3 | 1802 | C.A22.4.3.L3 | unchanged
| L3 | 1807 | C.A22.4.4.L3 | 1803 | C.A22.4.4.L3 | unchanged
| L3 | 1808 | MIAC.1301.L3 | 1804 | MIAC.1301.L3 | unchanged
| L3 | 1809 | C.A22.4.5.L3 | 1805 | C.A22.4.5.L3 | unchanged
| L3 | 1810 | C.A22.4.6.L3 | 1806 | C.A22.4.6.L3 | unchanged
| L3 | 1811 | C.A22.4.7.L3 | 1807 | C.A22.4.7.L3 | unchanged
| L3 | 1812 | C.A22.4.8.L3 | 1808 | C.A22.4.8.L3 | unchanged
| L3 | 1813 | Q.1306.L3 | 1809 | Q.1306.L3 | unchanged
| L3 | 1814 | CY.1307.L3 | 1810 | CY.1307.L3 | unchanged
| L3 | 1815 | BPMC.1307.L3 | 1811 | BPMC.1307.L3 | unchanged
| L3 | 1816 | ENAC.1307.L3 | 1812 | ENAC.1307.L3 | unchanged
| L3 | 1817 | STAC.1307.L3 | 1813 | STAC.1307.L3 | unchanged
| L3 | 1818 | C.A23.1.1.L3 | 1814 | C.A23.1.1.L3 | unchanged
| L3 | 1819 | C.A23.1.2.L3 | 1815 | C.A23.1.2.L3 | unchanged
| L3 | 1820 | C.A23.1.3.L3 | 1816 | C.A23.1.3.L3 | unchanged
| L3 | 1821 | C.A23.1.4.L3 | 1817 | C.A23.1.4.L3 | unchanged
| L3 | 1822 | MIAC.1313.L3 | 1818 | MIAC.1313.L3 | unchanged
| L3 | 1823 | C.A23.1.5.L3 | 1819 | C.A23.1.5.L3 | unchanged
| L3 | 1824 | C.A23.1.6.L3 | 1820 | C.A23.1.6.L3 | unchanged
| L3 | 1825 | C.A23.1.7.L3 | 1821 | C.A23.1.7.L3 | unchanged
| L3 | 1826 | C.A23.1.8.L3 | 1822 | C.A23.1.8.L3 | unchanged
| L3 | 1827 | Q.1318.L3 | 1823 | Q.1318.L3 | unchanged
| L3 | 1828 | CX.1319.L3 | 1824 | CX.1319.L3 | unchanged
| L3 | 1829 | BPMC.1319.L3 | 1825 | BPMC.1319.L3 | unchanged
| L3 | 1830 | ENAC.1319.L3 | 1826 | ENAC.1319.L3 | unchanged
| L3 | 1831 | STAC.1319.L3 | 1827 | STAC.1319.L3 | unchanged
| L3 | 1832 | C.A23.2.1.L3 | 1828 | C.A23.2.1.L3 | unchanged
| L3 | 1833 | C.A23.2.2.L3 | 1829 | C.A23.2.2.L3 | unchanged
| L3 | 1834 | C.A23.2.3.L3 | 1830 | C.A23.2.3.L3 | unchanged
| L3 | 1835 | C.A23.2.4.L3 | 1831 | C.A23.2.4.L3 | unchanged
| L3 | 1836 | MIAC.1325.L3 | 1832 | MIAC.1325.L3 | unchanged
| L3 | 1837 | C.A23.2.5.L3 | 1833 | C.A23.2.5.L3 | unchanged
| L3 | 1838 | C.A23.2.6.L3 | 1834 | C.A23.2.6.L3 | unchanged
| L3 | 1839 | C.A23.2.7.L3 | 1835 | C.A23.2.7.L3 | unchanged
| L3 | 1840 | C.A23.2.8.L3 | 1836 | C.A23.2.8.L3 | unchanged
| L3 | 1841 | Q.1330.L3 | 1837 | Q.1330.L3 | unchanged
| L3 | 1842 | CY.1331.L3 | 1838 | CY.1331.L3 | unchanged
| L3 | 1843 | BPMC.1331.L3 | 1839 | BPMC.1331.L3 | unchanged
| L3 | 1844 | ENAC.1331.L3 | 1840 | ENAC.1331.L3 | unchanged
| L3 | 1845 | STAC.1331.L3 | 1841 | STAC.1331.L3 | unchanged
| L3 | 1846 | C.A23.3.1.L3 | 1842 | C.A23.3.1.L3 | unchanged
| L3 | 1847 | C.A23.3.2.L3 | 1843 | C.A23.3.2.L3 | unchanged
| L3 | 1848 | C.A23.3.3.L3 | 1844 | C.A23.3.3.L3 | unchanged
| L3 | 1849 | C.A23.3.4.L3 | 1845 | C.A23.3.4.L3 | unchanged
| L3 | 1850 | MIAC.1337.L3 | 1846 | MIAC.1337.L3 | unchanged
| L3 | 1851 | C.A23.3.5.L3 | 1847 | C.A23.3.5.L3 | unchanged
| L3 | 1852 | C.A23.3.6.L3 | 1848 | C.A23.3.6.L3 | unchanged
| L3 | 1853 | C.A23.3.7.L3 | 1849 | C.A23.3.7.L3 | unchanged
| L3 | 1854 | C.A23.3.8.L3 | 1850 | C.A23.3.8.L3 | unchanged
| L3 | 1855 | Q.1342.L3 | 1851 | Q.1342.L3 | unchanged
| L3 | 1856 | CX.1343.L3 | 1852 | CX.1343.L3 | unchanged
| L3 | 1857 | BPMR.1343.L3 | 1853 | BPMR.1343.L3 | unchanged
| L3 | 1858 | ENAC.1343.L3 | 1854 | ENAC.1343.L3 | unchanged
| L3 | 1859 | STAC.1343.L3 | 1855 | STAC.1343.L3 | unchanged
| L3 | 1860 | C.A23.4.1.L3 | 1856 | C.A23.4.1.L3 | unchanged
| L3 | 1861 | C.A23.4.2.L3 | 1857 | C.A23.4.2.L3 | unchanged
| L3 | 1862 | C.A23.4.3.L3 | 1858 | C.A23.4.3.L3 | unchanged
| L3 | 1863 | C.A23.4.4.L3 | 1859 | C.A23.4.4.L3 | unchanged
| L3 | 1864 | MIAC.1349.L3 | 1860 | MIAC.1349.L3 | unchanged
| L3 | 1865 | C.A23.4.5.L3 | 1861 | C.A23.4.5.L3 | unchanged
| L3 | 1866 | C.A23.4.6.L3 | 1862 | C.A23.4.6.L3 | unchanged
| L3 | 1867 | C.A23.4.7.L3 | 1863 | C.A23.4.7.L3 | unchanged
| L3 | 1868 | C.A23.4.8.L3 | 1864 | C.A23.4.8.L3 | unchanged
| L3 | 1869 | Q.1354.L3 | 1865 | Q.1354.L3 | unchanged
| L3 | 1870 | CY.1355.L3 | 1866 | CY.1355.L3 | unchanged
| L3 | 1871 | BPMR.1355.L3 | 1867 | BPMR.1355.L3 | unchanged
| L3 | 1872 | ENAC.1355.L3 | 1868 | ENAC.1355.L3 | unchanged
| L3 | 1873 | CSC.1357.L3 | 1869 | CSC.1357.L3 | unchanged
| L3 | 1874 | STAC.1358.L3 | 1870 | STAC.1358.L3 | unchanged
| L3 | 1875 | C.A24.1.1.L3 | 1871 | C.A24.1.1.L3 | unchanged
| L3 | 1876 | C.A24.1.2.L3 | 1872 | C.A24.1.2.L3 | unchanged
| L3 | 1877 | C.A24.1.3.L3 | 1873 | C.A24.1.3.L3 | unchanged
| L3 | 1878 | C.A24.1.4.L3 | 1874 | C.A24.1.4.L3 | unchanged
| L3 | 1879 | MIAC.1364.L3 | 1875 | MIAC.1364.L3 | unchanged
| L3 | 1880 | C.A24.1.5.L3 | 1876 | C.A24.1.5.L3 | unchanged
| L3 | 1881 | C.A24.1.6.L3 | 1877 | C.A24.1.6.L3 | unchanged
| L3 | 1882 | C.A24.1.7.L3 | 1878 | C.A24.1.7.L3 | unchanged
| L3 | 1883 | C.A24.1.8.L3 | 1879 | C.A24.1.8.L3 | unchanged
| L3 | 1884 | Q.1369.L3 | 1880 | Q.1369.L3 | unchanged
| L3 | 1885 | CX.1369.L3 | 1881 | CX.1369.L3 | unchanged
| L3 | 1886 | BPMR.1370.L3 | 1882 | BPMR.1370.L3 | unchanged
| L3 | 1887 | ENAC.1370.L3 | 1883 | ENAC.1370.L3 | unchanged
| L3 | 1888 | STAC.1370.L3 | 1884 | STAC.1370.L3 | unchanged
| L3 | 1889 | C.A24.2.1.L3 | 1885 | C.A24.2.1.L3 | unchanged
| L3 | 1890 | C.A24.2.2.L3 | 1886 | C.A24.2.2.L3 | unchanged
| L3 | 1891 | C.A24.2.3.L3 | 1887 | C.A24.2.3.L3 | unchanged
| L3 | 1892 | C.A24.2.4.L3 | 1888 | C.A24.2.4.L3 | unchanged
| L3 | 1893 | MIAC.1376.L3 | 1889 | MIAC.1376.L3 | unchanged
| L3 | 1894 | C.A24.2.5.L3 | 1890 | C.A24.2.5.L3 | unchanged
| L3 | 1895 | C.A24.2.6.L3 | 1891 | C.A24.2.6.L3 | unchanged
| L3 | 1896 | C.A24.2.7.L3 | 1892 | C.A24.2.7.L3 | unchanged
| L3 | 1897 | C.A24.2.8.L3 | 1893 | C.A24.2.8.L3 | unchanged
| L3 | 1898 | Q.1381.L3 | 1894 | Q.1381.L3 | unchanged
| L3 | 1899 | CY.1381.L3 | 1895 | CY.1381.L3 | unchanged
| L3 | 1900 | BPMR.1382.L3 | 1896 | BPMR.1382.L3 | unchanged
| L3 | 1901 | ENAC.1382.L3 | 1897 | ENAC.1382.L3 | unchanged
| L3 | 1902 | STAC.1382.L3 | 1898 | STAC.1382.L3 | unchanged
| L3 | 1903 | C.A24.3.1.L3 | 1899 | C.A24.3.1.L3 | unchanged
| L3 | 1904 | C.A24.3.2.L3 | 1900 | C.A24.3.2.L3 | unchanged
| L3 | 1905 | C.A24.3.3.L3 | 1901 | C.A24.3.3.L3 | unchanged
| L3 | 1906 | C.A24.3.4.L3 | 1902 | C.A24.3.4.L3 | unchanged
| L3 | 1907 | MIAC.1388.L3 | 1903 | MIAC.1388.L3 | unchanged
| L3 | 1908 | C.A24.3.5.L3 | 1904 | C.A24.3.5.L3 | unchanged
| L3 | 1909 | C.A24.3.6.L3 | 1905 | C.A24.3.6.L3 | unchanged
| L3 | 1910 | C.A24.3.7.L3 | 1906 | C.A24.3.7.L3 | unchanged
| L3 | 1911 | C.A24.3.8.L3 | 1907 | C.A24.3.8.L3 | unchanged
| L3 | 1912 | Q.1393.L3 | 1908 | Q.1393.L3 | unchanged
| L3 | 1913 | CX.1393.L3 | 1909 | CX.1393.L3 | unchanged
| L3 | 1914 | BPMC.1394.L3 | 1910 | BPMC.1394.L3 | unchanged
| L3 | 1915 | ENAC.1394.L3 | 1911 | ENAC.1394.L3 | unchanged
| L3 | 1916 | STAC.1394.L3 | 1912 | STAC.1394.L3 | unchanged
| L3 | 1917 | C.A24.4.1.L3 | 1913 | C.A24.4.1.L3 | unchanged
| L3 | 1918 | C.A24.4.2.L3 | 1914 | C.A24.4.2.L3 | unchanged
| L3 | 1919 | C.A24.4.3.L3 | 1915 | C.A24.4.3.L3 | unchanged
| L3 | 1920 | C.A24.4.4.L3 | 1916 | C.A24.4.4.L3 | unchanged
| L3 | 1921 | MIAC.1400.L3 | 1917 | MIAC.1400.L3 | unchanged
| L3 | 1922 | C.A24.4.5.L3 | 1918 | C.A24.4.5.L3 | unchanged
| L3 | 1923 | C.A24.4.6.L3 | 1919 | C.A24.4.6.L3 | unchanged
| L3 | 1924 | C.A24.4.7.L3 | 1920 | C.A24.4.7.L3 | unchanged
| L3 | 1925 | C.A24.4.8.L3 | 1921 | C.A24.4.8.L3 | unchanged
| L3 | 1926 | Q.1405.L3 | 1922 | Q.1405.L3 | unchanged
| L3 | 1927 | CY.1405.L3 | 1923 | CY.1405.L3 | unchanged
| L3 | 1928 | BPMC.1406.L3 | 1924 | BPMC.1406.L3 | unchanged
| L3 | 1929 | ENAC.1406.L3 | 1925 | ENAC.1406.L3 | unchanged
| L3 | 1930 | STAC.1406.L3 | 1926 | STAC.1406.L3 | unchanged
| L3 | 1931 | C.A25.1.1.L3 | 1927 | C.A25.1.1.L3 | unchanged
| L3 | 1932 | C.A25.1.2.L3 | 1928 | C.A25.1.2.L3 | unchanged
| L3 | 1933 | C.A25.1.3.L3 | 1929 | C.A25.1.3.L3 | unchanged
| L3 | 1934 | C.A25.1.4.L3 | 1930 | C.A25.1.4.L3 | unchanged
| L3 | 1935 | MIAC.1412.L3 | 1931 | MIAC.1412.L3 | unchanged
| L3 | 1936 | C.A25.1.5.L3 | 1932 | C.A25.1.5.L3 | unchanged
| L3 | 1937 | C.A25.1.6.L3 | 1933 | C.A25.1.6.L3 | unchanged
| L3 | 1938 | C.A25.1.7.L3 | 1934 | C.A25.1.7.L3 | unchanged
| L3 | 1939 | C.A25.1.8.L3 | 1935 | C.A25.1.8.L3 | unchanged
| L3 | 1940 | Q.1417.L3 | 1936 | Q.1417.L3 | unchanged
| L3 | 1941 | CX.1417.L3 | 1937 | CX.1417.L3 | unchanged
| L3 | 1942 | BPMC.1418.L3 | 1938 | BPMC.1418.L3 | unchanged
| L3 | 1943 | ENAC.1418.L3 | 1939 | ENAC.1418.L3 | unchanged
| L3 | 1944 | STAC.1418.L3 | 1940 | STAC.1418.L3 | unchanged
| L3 | 1945 | C.A25.2.1.L3 | 1941 | C.A25.2.1.L3 | unchanged
| L3 | 1946 | C.A25.2.2.L3 | 1942 | C.A25.2.2.L3 | unchanged
| L3 | 1947 | C.A25.2.3.L3 | 1943 | C.A25.2.3.L3 | unchanged
| L3 | 1948 | C.A25.2.4.L3 | 1944 | C.A25.2.4.L3 | unchanged
| L3 | 1949 | MIAC.1424.L3 | 1945 | MIAC.1424.L3 | unchanged
| L3 | 1950 | C.A25.2.5.L3 | 1946 | C.A25.2.5.L3 | unchanged
| L3 | 1951 | C.A25.2.6.L3 | 1947 | C.A25.2.6.L3 | unchanged
| L3 | 1952 | C.A25.2.7.L3 | 1948 | C.A25.2.7.L3 | unchanged
| L3 | 1953 | C.A25.2.8.L3 | 1949 | C.A25.2.8.L3 | unchanged
| L3 | 1954 | Q.1429.L3 | 1950 | Q.1429.L3 | unchanged
| L3 | 1955 | CY.1429.L3 | 1951 | CY.1429.L3 | unchanged
| L3 | 1956 | BPMC.1430.L3 | 1952 | BPMC.1430.L3 | unchanged
| L3 | 1957 | ENAC.1430.L3 | 1953 | ENAC.1430.L3 | unchanged
| L3 | 1958 | STAC.1430.L3 | 1954 | STAC.1430.L3 | unchanged
| L3 | 1959 | C.A25.3.1.L3 | 1955 | C.A25.3.1.L3 | unchanged
| L3 | 1960 | C.A25.3.2.L3 | 1956 | C.A25.3.2.L3 | unchanged
| L3 | 1961 | C.A25.3.3.L3 | 1957 | C.A25.3.3.L3 | unchanged
| L3 | 1962 | C.A25.3.4.L3 | 1958 | C.A25.3.4.L3 | unchanged
| L3 | 1963 | MIAC.1436.L3 | 1959 | MIAC.1436.L3 | unchanged
| L3 | 1964 | C.A25.3.5.L3 | 1960 | C.A25.3.5.L3 | unchanged
| L3 | 1965 | C.A25.3.6.L3 | 1961 | C.A25.3.6.L3 | unchanged
| L3 | 1966 | C.A25.3.7.L3 | 1962 | C.A25.3.7.L3 | unchanged
| L3 | 1967 | C.A25.3.8.L3 | 1963 | C.A25.3.8.L3 | unchanged
| L3 | 1968 | Q.1441.L3 | 1964 | Q.1441.L3 | unchanged
| L3 | 1969 | CX.1441.L3 | 1965 | CX.1441.L3 | unchanged
| L3 | 1970 | BPMC.1442.L3 | 1966 | BPMC.1442.L3 | unchanged
| L3 | 1971 | ENAC.1442.L3 | 1967 | ENAC.1442.L3 | unchanged
| L3 | 1972 | STAC.1442.L3 | 1968 | STAC.1442.L3 | unchanged
| L3 | 1973 | C.A25.4.1.L3 | 1969 | C.A25.4.1.L3 | unchanged
| L3 | 1974 | C.A25.4.2.L3 | 1970 | C.A25.4.2.L3 | unchanged
| L3 | 1975 | C.A25.4.3.L3 | 1971 | C.A25.4.3.L3 | unchanged
| L3 | 1976 | C.A25.4.4.L3 | 1972 | C.A25.4.4.L3 | unchanged
| L3 | 1977 | MIAC.1448.L3 | 1973 | MIAC.1448.L3 | unchanged
| L3 | 1978 | C.A25.4.5.L3 | 1974 | C.A25.4.5.L3 | unchanged
| L3 | 1979 | C.A25.4.6.L3 | 1975 | C.A25.4.6.L3 | unchanged
| L3 | 1980 | C.A25.4.7.L3 | 1976 | C.A25.4.7.L3 | unchanged
| L3 | 1981 | C.A25.4.8.L3 | 1977 | C.A25.4.8.L3 | unchanged
| L3 | 1982 | Q.1453.L3 | 1978 | Q.1453.L3 | unchanged
| L3 | 1983 | CY.1453.L3 | 1979 | CY.1453.L3 | unchanged
| L3 | 1984 | BPMC.1454.L3 | 1980 | BPMC.1454.L3 | unchanged
| L3 | 1985 | ENAC.1454.L3 | 1981 | ENAC.1454.L3 | unchanged
| L3 | 1986 | STAC.1454.L3 | 1982 | STAC.1454.L3 | unchanged
| L3 | 1987 | C.A26.1.1.L3 | 1983 | C.A26.1.1.L3 | unchanged
| L3 | 1988 | C.A26.1.2.L3 | 1984 | C.A26.1.2.L3 | unchanged
| L3 | 1989 | C.A26.1.3.L3 | 1985 | C.A26.1.3.L3 | unchanged
| L3 | 1990 | C.A26.1.4.L3 | 1986 | C.A26.1.4.L3 | unchanged
| L3 | 1991 | MIAC.1460.L3 | 1987 | MIAC.1460.L3 | unchanged
| L3 | 1992 | C.A26.1.5.L3 | 1988 | C.A26.1.5.L3 | unchanged
| L3 | 1993 | C.A26.1.6.L3 | 1989 | C.A26.1.6.L3 | unchanged
| L3 | 1994 | C.A26.1.7.L3 | 1990 | C.A26.1.7.L3 | unchanged
| L3 | 1995 | C.A26.1.8.L3 | 1991 | C.A26.1.8.L3 | unchanged
| L3 | 1996 | Q.1465.L3 | 1992 | Q.1465.L3 | unchanged
| L3 | 1997 | CX.1465.L3 | 1993 | CX.1465.L3 | unchanged
| L3 | 1998 | BPMC.1466.L3 | 1994 | BPMC.1466.L3 | unchanged
| L3 | 1999 | ENAC.1466.L3 | 1995 | ENAC.1466.L3 | unchanged
| L3 | 2000 | STAC.1466.L3 | 1996 | STAC.1466.L3 | unchanged
| L3 | 2001 | C.A26.2.1.L3 | 1997 | C.A26.2.1.L3 | unchanged
| L3 | 2002 | C.A26.2.2.L3 | 1998 | C.A26.2.2.L3 | unchanged
| L3 | 2003 | C.A26.2.3.L3 | 1999 | C.A26.2.3.L3 | unchanged
| L3 | 2004 | C.A26.2.4.L3 | 2000 | C.A26.2.4.L3 | unchanged
| L3 | 2005 | MIAC.1472.L3 | 2001 | MIAC.1472.L3 | unchanged
| L3 | 2006 | C.A26.2.5.L3 | 2002 | C.A26.2.5.L3 | unchanged
| L3 | 2007 | C.A26.2.6.L3 | 2003 | C.A26.2.6.L3 | unchanged
| L3 | 2008 | C.A26.2.7.L3 | 2004 | C.A26.2.7.L3 | unchanged
| L3 | 2009 | C.A26.2.8.L3 | 2005 | C.A26.2.8.L3 | unchanged
| L3 | 2010 | Q.1477.L3 | 2006 | Q.1477.L3 | unchanged
| L3 | 2011 | CY.1477.L3 | 2007 | CY.1477.L3 | unchanged
| L3 | 2012 | BPMC.1478.L3 | 2008 | BPMC.1478.L3 | unchanged
| L3 | 2013 | ENAC.1478.L3 | 2009 | ENAC.1478.L3 | unchanged
| L3 | 2014 | STAC.1478.L3 | 2010 | STAC.1478.L3 | unchanged
| L3 | 2015 | C.A26.3.1.L3 | 2011 | C.A26.3.1.L3 | unchanged
| L3 | 2016 | C.A26.3.2.L3 | 2012 | C.A26.3.2.L3 | unchanged
| L3 | 2017 | C.A26.3.3.L3 | 2013 | C.A26.3.3.L3 | unchanged
| L3 | 2018 | C.A26.3.4.L3 | 2014 | C.A26.3.4.L3 | unchanged
| L3 | 2019 | MIAC.1484.L3 | 2015 | MIAC.1484.L3 | unchanged
| L3 | 2020 | C.A26.3.5.L3 | 2016 | C.A26.3.5.L3 | unchanged
| L3 | 2021 | C.A26.3.6.L3 | 2017 | C.A26.3.6.L3 | unchanged
| L3 | 2022 | C.A26.3.7.L3 | 2018 | C.A26.3.7.L3 | unchanged
| L3 | 2023 | C.A26.3.8.L3 | 2019 | C.A26.3.8.L3 | unchanged
| L3 | 2024 | Q.1489.L3 | 2020 | Q.1489.L3 | unchanged
| L3 | 2025 | CX.1489.L3 | 2021 | CX.1489.L3 | unchanged
| L3 | 2026 | BPMR.1489.L3 | 2022 | BPMR.1489.L3 | unchanged
| L3 | 2027 | ENAC.1490.L3 | 2023 | ENAC.1490.L3 | unchanged
| L3 | 2028 | STAC.1490.L3 | 2024 | STAC.1490.L3 | unchanged
| L3 | 2029 | C.A26.4.1.L3 | 2025 | C.A26.4.1.L3 | unchanged
| L3 | 2030 | C.A26.4.2.L3 | 2026 | C.A26.4.2.L3 | unchanged
| L3 | 2031 | C.A26.4.3.L3 | 2027 | C.A26.4.3.L3 | unchanged
| L3 | 2032 | C.A26.4.4.L3 | 2028 | C.A26.4.4.L3 | unchanged
| L3 | 2033 | MIAC.1496.L3 | 2029 | MIAC.1496.L3 | unchanged
| L3 | 2034 | C.A26.4.5.L3 | 2030 | C.A26.4.5.L3 | unchanged
| L3 | 2035 | C.A26.4.6.L3 | 2031 | C.A26.4.6.L3 | unchanged
| L3 | 2036 | C.A26.4.7.L3 | 2032 | C.A26.4.7.L3 | unchanged
| L3 | 2037 | C.A26.4.8.L3 | 2033 | C.A26.4.8.L3 | unchanged
| L3 | 2038 | Q.1501.L3 | 2034 | Q.1501.L3 | unchanged
| L3 | 2039 | CY.1501.L3 | 2035 | CY.1501.L3 | unchanged
| L3 | 2040 | BPMR.1501.L3 | 2036 | BPMR.1501.L3 | unchanged
| L3 | 2041 | ENAC.1502.L3 | 2037 | ENAC.1502.L3 | unchanged
| L3 | 2042 | CTB.1504.L3 | 2038 | CTB.1504.L3 | unchanged
| L3 | 2043 | TORA.1505.L3 | 2039 | TORA.1505.L3 | unchanged
| _ | 0 | _ | 2040 | OTRB.1523.L3 | removed
| L3 | 2044 | OTRBW.1523.L3 | 0 | _ | inserted
| L3 | 2045 | BPMA.1541.L3 | 2041 | BPMA.1541.L3 | unchanged
| L3 | 2046 | QE.1542.L3 | 2042 | QE.1542.L3 | unchanged
| L3 | 2047 | CEX.1542.L3 | 2043 | CEX.1542.L3 | unchanged
| _ | 0 | _ | 2044 | OTRB.1560.L3 | removed
| L3 | 2048 | BPMA.1578.L3 | 2045 | BPMA.1578.L3 | unchanged
| L3 | 2049 | QE.1578.L3 | 2046 | QE.1578.L3 | unchanged
| L3 | 2050 | CEY.1579.L3 | 2047 | CEY.1579.L3 | unchanged
| _ | 0 | _ | 2048 | OTRB.1597.L3 | removed
| L3 | 2051 | OTRBW.1597.L3 | 0 | _ | inserted
| L3 | 2052 | BPMA.1615.L3 | 2049 | BPMA.1615.L3 | unchanged
| L3 | 2053 | QE.1615.L3 | 2050 | QE.1615.L3 | unchanged
| L3 | 2054 | CEX.1615.L3 | 2051 | CEX.1615.L3 | unchanged
| L3 | 2055 | BPMA.1628.L3 | 2049 | BPMA.1615.L3 | moved_by | 13.5883 | 0 | 0 | 13.5883 | 0 | 0 | 0
| L3 | 2056 | QE.1629.L3 | 2050 | QE.1615.L3 | moved_by | 13.5883 | 0 | 0 | 13.5883 | 0 | 0 | 0
| L3 | 2057 | CEY.1629.L3 | 0 | _ | inserted
| _ | 0 | _ | 2052 | OTRB.1633.L3 | removed
| L3 | 2058 | OTRBW.1635.L3 | 0 | _ | inserted
| L3 | 2059 | BPMA.1641.L3 | 2053 | BPMA.1651.L3 | moved_by | -10.7963 | 0 | 0 | -10.7963 | 0 | 0 | 0
| L3 | 2060 | QF.1641.L3 | 0 | _ | inserted
| L3 | 2061 | CFX.1642.L3 | 0 | _ | inserted
| L3 | 2062 | BPMA.1650.L3 | 2053 | BPMA.1651.L3 | moved_by | -1.4463 | 0 | 0 | -1.4463 | 0 | 0 | 0
| L3 | 2063 | QF.1650.L3 | 0 | _ | inserted
| L3 | 2064 | CFY.1651.L3 | 0 | _ | inserted
| _ | 0 | _ | 2054 | QE.1652.L3 | removed
| L3 | 2065 | END.1652.L3 | 2056 | END.1652.L3 | unchanged
| _ | 0 | _ | 2055 | CEY.1652.L3 | removed
| CL | 2066 | START.1652.CL | 2057 | START.1652.CL | unchanged
| _ | 0 | _ | 2058 | TORA.1652.CL | removed
| CL | 2067 | TORA.1658.CL | 0 | _ | inserted
| _ | 0 | _ | 2059 | DCM.1653.CL | removed
| CL | 2068 | DCM.1659.CL | 0 | _ | inserted
| _ | 0 | _ | 2060 | BPMA.1653.CL | removed
| CL | 2069 | BPMA.1659.CL | 2063 | BPMA.1658.CL | moved_by | 1.26 | 0 | 0 | 1.26 | 0 | 0 | 0
| _ | 0 | _ | 2061 | QF.1654.CL | removed
| CL | 2070 | QF.1660.CL | 2064 | QF.1658.CL | moved_by | 1.26 | 0 | 0 | 1.26 | 0 | 0 | 0
| _ | 0 | _ | 2062 | CFX.1654.CL | removed
| CL | 2071 | CFX.1660.CL | 0 | _ | inserted
| _ | 0 | _ | 2065 | CFY.1659.CL | removed
| CL | 2072 | CHY.1667.CL | 2069 | CHY.1667.CL | unchanged
| _ | 0 | _ | 2066 | BPMA.1662.CL | removed
| CL | 2073 | QH.1667.CL | 2070 | QH.1667.CL | unchanged
| _ | 0 | _ | 2067 | QF.1663.CL | removed
| CL | 2074 | QH.1669.CL | 2071 | QH.1669.CL | unchanged
| _ | 0 | _ | 2068 | CFX.1663.CL | removed
| CL | 2075 | BPMA.1669.CL | 2072 | BPMA.1669.CL | unchanged
| CL | 2076 | QH.1670.CL | 2073 | QH.1670.CL | unchanged
| CL | 2077 | QH.1671.CL | 2074 | QH.1671.CL | unchanged
| CL | 2078 | CHX.1672.CL | 2075 | CHX.1672.CL | unchanged
| CL | 2079 | BPMI.1673.CL | 2076 | BPMI.1673.CL | unchanged
| CL | 2080 | START.1673.CL | 2077 | START.1673.CL | unchanged
| CL | 2081 | QF.1673.CL | 2078 | QF.1673.CL | unchanged
| CL | 2082 | CFY.1674.CL | 2079 | CFY.1674.CL | unchanged
| CL | 2083 | SA.1674.CL | 2080 | SA.1674.CL | unchanged
| CL | 2084 | MBE.1677.CL | 2081 | MBE.1677.CL | unchanged
| CL | 2085 | BE.1678.CL | 2082 | BE.1678.CL | unchanged
| CL | 2086 | MBE.1678.CL | 2083 | MBE.1678.CL | unchanged
| CL | 2087 | MBE.1679.CL | 2084 | MBE.1679.CL | unchanged
| CL | 2088 | MBE.1680.CL | 2085 | MBE.1680.CL | unchanged
| CL | 2089 | BPMA.1681.CL | 2086 | BPMA.1681.CL | unchanged
| CL | 2090 | QF.1682.CL | 2087 | QF.1682.CL | unchanged
| CL | 2091 | CFX.1683.CL | 2088 | CFX.1683.CL | unchanged
| CL | 2092 | SA.1683.CL | 2089 | SA.1683.CL | unchanged
| CL | 2093 | COLS.1685.CL | 0 | _ | inserted
| CL | 2094 | MBL.1688I.CL | 2090 | MBL.1688I.CL | unchanged
| _ | 0 | _ | 2093 | MBL.1689.CL | removed
| CL | 2095 | BL.1688.CL | 2091 | BL.1688.CL | unchanged
| CL | 2096 | MBL.1688II.CL | 2092 | MBL.1688II.CL | unchanged
| CL | 2097 | MBL.1689.CL | 2092 | MBL.1688II.CL | unchanged
| CL | 2098 | MBL.1688IIII.CL | 2094 | MBL.1688IIII.CL | unchanged
| CL | 2099 | OTRB.1688.CL | 2095 | OTRB.1688.CL | unchanged
| _ | 0 | _ | 2096 | COL.1689.CL | removed
| CL | 2100 | COLM.1689.CL | 0 | _ | inserted
| CL | 2101 | SA.1691.CL | 2097 | SA.1691.CL | unchanged
| CL | 2102 | BPMI.1691.CL | 2098 | BPMI.1691.CL | unchanged
| CL | 2103 | QF.1691.CL | 2099 | QF.1691.CL | unchanged
| CL | 2104 | CFY.1692.CL | 2100 | CFY.1692.CL | unchanged
| CL | 2105 | SA.1692.CL | 2101 | SA.1692.CL | unchanged
| CL | 2106 | MBL.1694.CL | 2102 | MBL.1694.CL | unchanged
| _ | 0 | _ | 2105 | MBL.1696.CL | removed
| CL | 2107 | BL.1695.CL | 2103 | BL.1695.CL | unchanged
| CL | 2108 | MBL.1695I.CL | 2104 | MBL.1695I.CL | unchanged
| CL | 2109 | MBL.1696.CL | 2104 | MBL.1695I.CL | unchanged
| CL | 2110 | MBL.1695II.CL | 2106 | MBL.1695II.CL | unchanged
| CL | 2111 | SA.1700.CL | 2107 | SA.1700.CL | unchanged
| CL | 2112 | BPMA.1700.CL | 2108 | BPMA.1700.CL | unchanged
| CL | 2113 | QF.1700.CL | 2109 | QF.1700.CL | unchanged
| CL | 2114 | CFX.1701.CL | 2110 | CFX.1701.CL | unchanged
| CL | 2115 | MBE.1703.CL | 2111 | MBE.1703.CL | unchanged
| CL | 2116 | BE.1705.CL | 2112 | BE.1705.CL | unchanged
| CL | 2117 | MBE.1705.CL | 2113 | MBE.1705.CL | unchanged
| CL | 2118 | MBE.1706.CL | 2114 | MBE.1706.CL | unchanged
| CL | 2119 | MBE.1707.CL | 2115 | MBE.1707.CL | unchanged
| CL | 2120 | SA.1708.CL | 2116 | SA.1708.CL | unchanged
| CL | 2121 | BPMA.1709.CL | 2117 | BPMA.1709.CL | unchanged
| CL | 2122 | QF.1709.CL | 2118 | QF.1709.CL | unchanged
| CL | 2123 | CFY.1710.CL | 2119 | CFY.1710.CL | unchanged
| CL | 2124 | SA.1710.CL | 2120 | SA.1710.CL | unchanged
| CL | 2125 | MBE.1713.CL | 2121 | MBE.1713.CL | unchanged
| CL | 2126 | BE.1714.CL | 2122 | BE.1714.CL | unchanged
| CL | 2127 | MBE.1714.CL | 2123 | MBE.1714.CL | unchanged
| CL | 2128 | MBE.1715.CL | 2124 | MBE.1715.CL | unchanged
| CL | 2129 | MBE.1716.CL | 2125 | MBE.1716.CL | unchanged
| CL | 2130 | BPMA.1717.CL | 2126 | BPMA.1717.CL | unchanged
| CL | 2131 | QF.1718.CL | 2127 | QF.1718.CL | unchanged
| CL | 2132 | CFX.1719.CL | 2128 | CFX.1719.CL | unchanged
| CL | 2133 | SA.1719.CL | 2129 | SA.1719.CL | unchanged
| CL | 2134 | COLS.1721.CL | 0 | _ | inserted
| CL | 2135 | MBL.1724I.CL | 2130 | MBL.1724I.CL | unchanged
| _ | 0 | _ | 2133 | MBL.1725.CL | removed
| CL | 2136 | BL.1724.CL | 2131 | BL.1724.CL | unchanged
| CL | 2137 | MBL.1724II.CL | 2132 | MBL.1724II.CL | unchanged
| CL | 2138 | MBL.1725.CL | 2132 | MBL.1724II.CL | unchanged
| CL | 2139 | MBL.1724IIII.CL | 2134 | MBL.1724IIII.CL | unchanged
| CL | 2140 | OTRB.1724.CL | 2135 | OTRB.1724.CL | unchanged
| _ | 0 | _ | 2136 | COL.1725.CL | removed
| CL | 2141 | COLM.1725.CL | 0 | _ | inserted
| CL | 2142 | SA.1726.CL | 2137 | SA.1726.CL | unchanged
| CL | 2143 | BPMI.1727.CL | 2138 | BPMI.1727.CL | unchanged
| CL | 2144 | QF.1727.CL | 2139 | QF.1727.CL | unchanged
| CL | 2145 | CFY.1728.CL | 2140 | CFY.1728.CL | unchanged
| CL | 2146 | SA.1728.CL | 2141 | SA.1728.CL | unchanged
| CL | 2147 | MBL.1730.CL | 2142 | MBL.1730.CL | unchanged
| _ | 0 | _ | 2145 | MBL.1732.CL | removed
| CL | 2148 | BL.1731.CL | 2143 | BL.1731.CL | unchanged
| CL | 2149 | MBL.1731I.CL | 2144 | MBL.1731I.CL | unchanged
| CL | 2150 | MBL.1732.CL | 2144 | MBL.1731I.CL | unchanged
| CL | 2151 | MBL.1731II.CL | 2146 | MBL.1731II.CL | unchanged
| CL | 2152 | SA.1736.CL | 2147 | SA.1736.CL | unchanged
| CL | 2153 | BPMA.1736.CL | 2148 | BPMA.1736.CL | unchanged
| CL | 2154 | QF.1736.CL | 2149 | QF.1736.CL | unchanged
| CL | 2155 | CFX.1737.CL | 2150 | CFX.1737.CL | unchanged
| CL | 2156 | MBE.1739.CL | 2151 | MBE.1739.CL | unchanged
| CL | 2157 | BE.1741.CL | 2152 | BE.1741.CL | unchanged
| CL | 2158 | MBE.1741.CL | 2153 | MBE.1741.CL | unchanged
| CL | 2159 | MBE.1742.CL | 2154 | MBE.1742.CL | unchanged
| CL | 2160 | MBE.1743.CL | 2155 | MBE.1743.CL | unchanged
| CL | 2161 | SA.1744.CL | 2156 | SA.1744.CL | unchanged
| CL | 2162 | BPMA.1745.CL | 2157 | BPMA.1745.CL | unchanged
| CL | 2163 | QF.1745.CL | 2158 | QF.1745.CL | unchanged
| CL | 2164 | CFY.1746.CL | 2159 | CFY.1746.CL | unchanged
| CL | 2165 | CHX.1747.CL | 2160 | CHX.1747.CL | unchanged
| CL | 2166 | QH.1748.CL | 2161 | QH.1748.CL | unchanged
| CL | 2167 | QH.1749.CL | 2162 | QH.1749.CL | unchanged
| CL | 2168 | BPMA.1750.CL | 2163 | BPMA.1750.CL | unchanged
| CL | 2169 | QH.1751.CL | 2164 | QH.1751.CL | unchanged
| CL | 2170 | QH.1752.CL | 2165 | QH.1752.CL | unchanged
| CL | 2171 | CHY.1753.CL | 2166 | CHY.1753.CL | unchanged
| CL | 2172 | BPMA.1753.CL | 2167 | BPMA.1753.CL | unchanged
| CL | 2173 | QF.1754.CL | 2168 | QF.1754.CL | unchanged
| CL | 2174 | CFX.1755.CL | 2169 | CFX.1755.CL | unchanged
| CL | 2175 | BPMA.1758.CL | 2170 | BPMA.1758.CL | unchanged
| CL | 2176 | QF.1759.CL | 2171 | QF.1759.CL | unchanged
| CL | 2177 | CFY.1760.CL | 2172 | CFY.1760.CL | unchanged
| CL | 2178 | BPMA.1763.CL | 2173 | BPMA.1763.CL | unchanged
| CL | 2179 | QF.1763.CL | 2174 | QF.1763.CL | unchanged
| CL | 2180 | CFX.1764.CL | 2175 | CFX.1764.CL | unchanged
| CL | 2181 | TORA.1764.CL | 2176 | TORA.1764.CL | unchanged
| CL | 2182 | BPMA.1767.CL | 2177 | BPMA.1767.CL | unchanged
| CL | 2183 | QF.1767.CL | 2178 | QF.1767.CL | unchanged
| CL | 2184 | CFY.1768.CL | 2179 | CFY.1768.CL | unchanged
| CL | 2185 | BPMA.1771.CL | 2180 | BPMA.1771.CL | unchanged
| CL | 2186 | QF.1772.CL | 2181 | QF.1772.CL | unchanged
| CL | 2187 | CFX.1773.CL | 2182 | CFX.1773.CL | unchanged
| CL | 2188 | CHY.1774.CL | 2183 | CHY.1774.CL | unchanged
| CL | 2189 | QH.1775.CL | 2184 | QH.1775.CL | unchanged
| CL | 2190 | QH.1776.CL | 2185 | QH.1776.CL | unchanged
| CL | 2191 | BPMA.1777.CL | 2186 | BPMA.1777.CL | unchanged
| CL | 2192 | QH.1778.CL | 2187 | QH.1778.CL | unchanged
| CL | 2193 | QH.1779.CL | 2188 | QH.1779.CL | unchanged
| CL | 2194 | CHX.1780.CL | 2189 | CHX.1780.CL | unchanged
| CL | 2195 | BPMA.1780.CL | 2190 | BPMA.1780.CL | unchanged
| CL | 2196 | QF.1781.CL | 2191 | QF.1781.CL | unchanged
| CL | 2197 | CFY.1782.CL | 2192 | CFY.1782.CL | unchanged
| CL | 2198 | SA.1782.CL | 2193 | SA.1782.CL | unchanged
| CL | 2199 | MBE.1785.CL | 2194 | MBE.1785.CL | unchanged
| CL | 2200 | BE.1786.CL | 2195 | BE.1786.CL | unchanged
| CL | 2201 | MBE.1786.CL | 2196 | MBE.1786.CL | unchanged
| CL | 2202 | MBE.1787.CL | 2197 | MBE.1787.CL | unchanged
| CL | 2203 | MBE.1788.CL | 2198 | MBE.1788.CL | unchanged
| CL | 2204 | BPMA.1789.CL | 2199 | BPMA.1789.CL | unchanged
| CL | 2205 | QF.1790.CL | 2200 | QF.1790.CL | unchanged
| CL | 2206 | CFX.1791.CL | 2201 | CFX.1791.CL | unchanged
| CL | 2207 | SA.1791.CL | 2202 | SA.1791.CL | unchanged
| CL | 2208 | COLS.1793.CL | 0 | _ | inserted
| CL | 2209 | MBL.1796I.CL | 2203 | MBL.1796I.CL | unchanged
| _ | 0 | _ | 2206 | MBL.1797.CL | removed
| CL | 2210 | BL.1796.CL | 2204 | BL.1796.CL | unchanged
| CL | 2211 | MBL.1796II.CL | 2205 | MBL.1796II.CL | unchanged
| CL | 2212 | MBL.1797.CL | 2205 | MBL.1796II.CL | unchanged
| CL | 2213 | MBL.1796IIII.CL | 2207 | MBL.1796IIII.CL | unchanged
| CL | 2214 | OTRB.1796.CL | 2208 | OTRB.1796.CL | unchanged
| _ | 0 | _ | 2209 | COL.1797.CL | removed
| CL | 2215 | COLM.1797.CL | 0 | _ | inserted
| CL | 2216 | SA.1798.CL | 2210 | SA.1798.CL | unchanged
| CL | 2217 | BPMI.1799.CL | 2211 | BPMI.1799.CL | unchanged
| CL | 2218 | QF.1799.CL | 2212 | QF.1799.CL | unchanged
| CL | 2219 | CFY.1800.CL | 2213 | CFY.1800.CL | unchanged
| CL | 2220 | SA.1800.CL | 2214 | SA.1800.CL | unchanged
| CL | 2221 | MBL.1802.CL | 2215 | MBL.1802.CL | unchanged
| _ | 0 | _ | 2218 | MBL.1804.CL | removed
| CL | 2222 | BL.1803.CL | 2216 | BL.1803.CL | unchanged
| CL | 2223 | MBL.1803I.CL | 2217 | MBL.1803I.CL | unchanged
| CL | 2224 | MBL.1804.CL | 2217 | MBL.1803I.CL | unchanged
| CL | 2225 | MBL.1803II.CL | 2219 | MBL.1803II.CL | unchanged
| CL | 2226 | SA.1808.CL | 2220 | SA.1808.CL | unchanged
| CL | 2227 | BPMA.1808.CL | 2221 | BPMA.1808.CL | unchanged
| CL | 2228 | QF.1808.CL | 2222 | QF.1808.CL | unchanged
| CL | 2229 | CFX.1809.CL | 2223 | CFX.1809.CL | unchanged
| CL | 2230 | MBE.1811.CL | 2224 | MBE.1811.CL | unchanged
| CL | 2231 | BE.1813.CL | 2225 | BE.1813.CL | unchanged
| CL | 2232 | MBE.1813.CL | 2226 | MBE.1813.CL | unchanged
| CL | 2233 | MBE.1814.CL | 2227 | MBE.1814.CL | unchanged
| CL | 2234 | MBE.1815.CL | 2228 | MBE.1815.CL | unchanged
| CL | 2235 | SA.1816.CL | 2229 | SA.1816.CL | unchanged
| CL | 2236 | BPMA.1817.CL | 2230 | BPMA.1817.CL | unchanged
| CL | 2237 | QF.1817.CL | 2231 | QF.1817.CL | unchanged
| CL | 2238 | CFY.1818.CL | 2232 | CFY.1818.CL | unchanged
| CL | 2239 | SA.1818.CL | 2233 | SA.1818.CL | unchanged
| CL | 2240 | MBE.1821.CL | 2234 | MBE.1821.CL | unchanged
| CL | 2241 | BE.1822.CL | 2235 | BE.1822.CL | unchanged
| CL | 2242 | MBE.1822.CL | 2236 | MBE.1822.CL | unchanged
| CL | 2243 | MBE.1823.CL | 2237 | MBE.1823.CL | unchanged
| CL | 2244 | MBE.1824.CL | 2238 | MBE.1824.CL | unchanged
| CL | 2245 | BPMA.1825.CL | 2239 | BPMA.1825.CL | unchanged
| CL | 2246 | QF.1826.CL | 2240 | QF.1826.CL | unchanged
| CL | 2247 | CFX.1827.CL | 2241 | CFX.1827.CL | unchanged
| CL | 2248 | SA.1827.CL | 2242 | SA.1827.CL | unchanged
| CL | 2249 | MBL.1832I.CL | 2243 | MBL.1832I.CL | unchanged
| _ | 0 | _ | 2246 | MBL.1833.CL | removed
| CL | 2250 | BL.1832.CL | 2244 | BL.1832.CL | unchanged
| CL | 2251 | MBL.1832II.CL | 2245 | MBL.1832II.CL | unchanged
| CL | 2252 | MBL.1833.CL | 2245 | MBL.1832II.CL | unchanged
| CL | 2253 | MBL.1832IIII.CL | 2247 | MBL.1832IIII.CL | unchanged
| CL | 2254 | OTRB.1832.CL | 2248 | OTRB.1832.CL | unchanged
| _ | 0 | _ | 2249 | COL.1833.CL | removed
| CL | 2255 | COLM.1833.CL | 0 | _ | inserted
| CL | 2256 | SA.1834.CL | 2250 | SA.1834.CL | unchanged
| CL | 2257 | BPMI.1835.CL | 2251 | BPMI.1835.CL | unchanged
| CL | 2258 | QF.1835.CL | 2252 | QF.1835.CL | unchanged
| CL | 2259 | CFY.1836.CL | 2253 | CFY.1836.CL | unchanged
| CL | 2260 | SA.1836.CL | 2254 | SA.1836.CL | unchanged
| CL | 2261 | MBL.1838.CL | 2255 | MBL.1838.CL | unchanged
| _ | 0 | _ | 2258 | MBL.1840.CL | removed
| CL | 2262 | BL.1839.CL | 2256 | BL.1839.CL | unchanged
| CL | 2263 | MBL.1839I.CL | 2257 | MBL.1839I.CL | unchanged
| CL | 2264 | MBL.1840.CL | 2257 | MBL.1839I.CL | unchanged
| CL | 2265 | MBL.1839II.CL | 2259 | MBL.1839II.CL | unchanged
| CL | 2266 | SA.1844.CL | 2260 | SA.1844.CL | unchanged
| CL | 2267 | BPMA.1844.CL | 2261 | BPMA.1844.CL | unchanged
| CL | 2268 | QF.1844.CL | 2262 | QF.1844.CL | unchanged
| CL | 2269 | CFX.1845.CL | 2263 | CFX.1845.CL | unchanged
| CL | 2270 | MBE.1847.CL | 2264 | MBE.1847.CL | unchanged
| CL | 2271 | BE.1849.CL | 2265 | BE.1849.CL | unchanged
| CL | 2272 | MBE.1849.CL | 2266 | MBE.1849.CL | unchanged
| CL | 2273 | MBE.1850.CL | 2267 | MBE.1850.CL | unchanged
| CL | 2274 | MBE.1851.CL | 2268 | MBE.1851.CL | unchanged
| CL | 2275 | SA.1852.CL | 2269 | SA.1852.CL | unchanged
| CL | 2276 | BPMA.1853.CL | 2270 | BPMA.1853.CL | unchanged
| CL | 2277 | QF.1853.CL | 2271 | QF.1853.CL | unchanged
| CL | 2278 | END.1854.CL | 2272 | END.1854.CL | unchanged
| TL | 2279 | CFY.1854.TL | 2273 | CFY.1854.TL | unchanged
| TL | 2280 | CHX.1855.TL | 2274 | CHX.1855.TL | unchanged
| TL | 2281 | QH.1855.TL | 2275 | QH.1855.TL | unchanged
| TL | 2282 | QH.1857.TL | 2276 | QH.1857.TL | unchanged
| TL | 2283 | QH.1858.TL | 2277 | QH.1858.TL | unchanged
| TL | 2284 | QH.1859.TL | 2278 | QH.1859.TL | unchanged
| TL | 2285 | BPMI.1860.TL | 2279 | BPMI.1860.TL | unchanged
| TL | 2286 | CHY.1861.TL | 2280 | CHY.1861.TL | unchanged
| TL | 2287 | TORA.1862.TL | 2281 | TORA.1862.TL | unchanged
| TL | 2288 | DCM.1862.TL | 2282 | DCM.1862.TL | unchanged
| TL | 2289 | CRD.1863.TL | 2283 | CRD.1863.TL | unchanged
| TL | 2290 | BPMI.1863.TL | 2284 | BPMI.1863.TL | unchanged
| TL | 2291 | QF.1864.TL | 2285 | QF.1864.TL | unchanged
| TL | 2292 | CFX.1864.TL | 2286 | CFX.1864.TL | unchanged
| TL | 2293 | BPMA.1868.TL | 2287 | BPMA.1868.TL | unchanged
| TL | 2294 | QF.1868.TL | 2288 | QF.1868.TL | unchanged
| TL | 2295 | CFY.1869.TL | 2289 | CFY.1869.TL | unchanged
| TL | 2296 | BPMA.1873.TL | 2290 | BPMA.1873.TL | unchanged
| TL | 2297 | QF.1873.TL | 2291 | QF.1873.TL | unchanged
| TL | 2298 | CFX.1873.TL | 2292 | CFX.1873.TL | unchanged
| TL | 2299 | BPMI.1878.TL | 2293 | BPMI.1878.TL | unchanged
| TL | 2300 | KFBY.1880.TL | 2294 | KFBY.1880.TL | unchanged
| TL | 2301 | QF.1881.TL | 2295 | QF.1881.TL | unchanged
| TL | 2302 | KFBY.1883.TL | 2296 | KFBY.1883.TL | unchanged
| TL | 2303 | CFY.1884.TL | 2297 | CFY.1884.TL | unchanged
| _ | 0 | _ | 2298 | OTRB.1886.TL | removed
| TL | 2304 | BPMI.1889.TL | 2299 | BPMI.1889.TL | unchanged
| TL | 2305 | KFBX.1890.TL | 2300 | KFBX.1890.TL | unchanged
| TL | 2306 | QF.1892.TL | 2301 | QF.1892.TL | unchanged
| TL | 2307 | KFBX.1893.TL | 2302 | KFBX.1893.TL | unchanged
| TL | 2308 | CFX.1894.TL | 2303 | CFX.1894.TL | unchanged
| _ | 0 | _ | 2304 | OTRB.1899.TL | removed
| TL | 2309 | OTRBW.1899.TL | 0 | _ | inserted
| TL | 2310 | KFBY.1905.TL | 2305 | KFBY.1905.TL | unchanged
| TL | 2311 | QF.1907.TL | 2306 | QF.1907.TL | unchanged
| TL | 2312 | KFBY.1908.TL | 2307 | KFBY.1908.TL | unchanged
| TL | 2313 | BPMI.1910.TL | 2308 | BPMI.1910.TL | unchanged
| TL | 2314 | CFY.1910.TL | 2309 | CFY.1910.TL | unchanged
| _ | 0 | _ | 2310 | OTRB.1914.TL | removed
| TL | 2315 | OTRBW.1914.TL | 0 | _ | inserted
| TL | 2316 | KFBX.1920.TL | 2311 | KFBX.1920.TL | unchanged
| TL | 2317 | QF.1922.TL | 2312 | QF.1922.TL | unchanged
| TL | 2318 | KFBX.1923.TL | 2313 | KFBX.1923.TL | unchanged
| TL | 2319 | BPMI.1925.TL | 2314 | BPMI.1925.TL | unchanged
| TL | 2320 | CFX.1925.TL | 2315 | CFX.1925.TL | unchanged
| _ | 0 | _ | 2316 | OTRB.1929.TL | removed
| TL | 2321 | OTRBW.1929.TL | 0 | _ | inserted
| TL | 2322 | BPMI.1930.TL | 2317 | BPMI.1930.TL | unchanged
| TL | 2323 | QF.1937.TL | 2318 | QF.1937.TL | unchanged
| TL | 2324 | CFY.1937.TL | 2319 | CFY.1937.TL | unchanged
| TL | 2325 | BPMI.1945.TL | 2320 | BPMI.1945.TL | unchanged
| TL | 2326 | KS.1947.TL | 2321 | KS.1947.TL | unchanged
| TL | 2327 | KS.1948.TL | 2322 | KS.1948.TL | unchanged
| TL | 2328 | KS.1949.TL | 2323 | KS.1949.TL | unchanged
| TL | 2329 | KS.1951.TL | 2324 | KS.1951.TL | unchanged
| TL | 2330 | QF.1952.TL | 2325 | QF.1952.TL | unchanged
| TL | 2331 | KS.1953.TL | 2326 | KS.1953.TL | unchanged
| TL | 2332 | KS.1954.TL | 2327 | KS.1954.TL | unchanged
| TL | 2333 | KS.1955.TL | 2328 | KS.1955.TL | unchanged
| TL | 2334 | KS.1956.TL | 2329 | KS.1956.TL | unchanged
| TL | 2335 | BPMA.1958.TL | 2330 | BPMA.1958.TL | unchanged
| TL | 2336 | CHX.1958.TL | 2331 | CHX.1958.TL | unchanged
| TL | 2337 | BL.1959.TL | 2332 | BL.1959.TL | unchanged
| TL | 2338 | CHX.1965.TL | 2333 | CHX.1965.TL | unchanged
| TL | 2339 | BPMA.1966.TL | 2334 | BPMA.1966.TL | unchanged
| TL | 2340 | QF.1967.TL | 2335 | QF.1967.TL | unchanged
| TL | 2341 | CHX.1967.TL | 2336 | CHX.1967.TL | unchanged
| TL | 2342 | CHY.1967.TL | 2337 | CHY.1967.TL | unchanged
| TL | 2343 | VCSTEP.1969.TL | 2338 | VCSTEP.1969.TL | unchanged
| TL | 2344 | CNX.1977.TL | 2339 | CNX.1977.TL | unchanged
| TL | 2345 | CNY.1977.TL | 2340 | CNY.1977.TL | unchanged
| TL | 2346 | BPMD.1977.TL | 2341 | BPMD.1977.TL | unchanged
| TL | 2347 | OTRE.1978.TL | 2342 | OTRE.1978.TL | unchanged
| TL | 2348 | VCV100.1978.TL | 2343 | VCV100.1978.TL | unchanged
| TL | 2349 | VCB100.1979.TL | 2344 | VCB100.1979.TL | unchanged
| TL | 2350 | VCABSA.1979.TL | 2345 | VCABSA.1979.TL | unchanged
| TL | 2351 | STARTTLD.1980.TL | 2346 | STARTTLD.1980.TL | unchanged
| TLD | 2352 | START.1980.TLD | 2347 | START.1980.TLD | unchanged
| TL | 2353 | QK.1982.TL | 2348 | QK.1982.TL | unchanged
| TL | 2354 | BPMA.1996.TL | 2349 | BPMA.1996.TL | unchanged
| TL | 2355 | QF.1997.TL | 2350 | QF.1997.TL | unchanged
| TL | 2356 | CFY.1997.TL | 2351 | CFY.1997.TL | unchanged
| TL | 2357 | KL.1998.TL | 2352 | KL.1998.TL | unchanged
| TL | 2358 | KL.1999.TL | 2353 | KL.1999.TL | unchanged
| TL | 2359 | KL.2000.TL | 2354 | KL.2000.TL | unchanged
| TL | 2360 | KL.2001.TL | 2355 | KL.2001.TL | unchanged
| TL | 2361 | KL.2002.TL | 2356 | KL.2002.TL | unchanged
| TL | 2362 | KL0.2003.TL | 2357 | KL0.2003.TL | unchanged
| TL | 2363 | BL.2004.TL | 2358 | BL.2004.TL | unchanged
| TL | 2364 | CHY.2010.TL | 2359 | CHY.2010.TL | unchanged
| TL | 2365 | TORA.2011.TL | 2360 | TORA.2011.TL | unchanged
| TL | 2366 | BPMA.2011.TL | 2361 | BPMA.2011.TL | unchanged
| TL | 2367 | QF.2012.TL | 2362 | QF.2012.TL | unchanged
| TL | 2368 | CHX.2012.TL | 2363 | CHX.2012.TL | unchanged
| TL | 2369 | CHY.2012.TL | 2364 | CHY.2012.TL | unchanged
| TL | 2370 | VCSTEP.2014.TL | 2365 | VCSTEP.2014.TL | unchanged
| TL | 2371 | CNX.2021.TL | 2366 | CNX.2021.TL | unchanged
| TL | 2372 | CNY.2021.TL | 2367 | CNY.2021.TL | unchanged
| TL | 2373 | BPMD.2022.TL | 2368 | BPMD.2022.TL | unchanged
| TL | 2374 | OTRE.2023.TL | 2369 | OTRE.2023.TL | unchanged
| TL | 2375 | VCV100.2023.TL | 2370 | VCV100.2023.TL | unchanged
| TL | 2376 | VCB100.2024.TL | 2371 | VCB100.2024.TL | unchanged
| TL | 2377 | VCABSA.2024.TL | 2372 | VCABSA.2024.TL | unchanged
| TL | 2378 | STARTT1.2025.TL | 2373 | STARTT1.2025.TL | unchanged
| T1 | 2379 | START.2025.T1 | 2374 | START.2025.T1 | unchanged
| TL | 2380 | QK.2027.TL | 2375 | QK.2027.TL | unchanged
| TL | 2381 | STARTT20.2028.TL | 2376 | STARTT20.2028.TL | unchanged
| T20 | 2382 | START.2028.T20 | 2377 | START.2028.T20 | unchanged
| T20 | 2383 | BZ.2028.T20 | 2378 | BZ.2028.T20 | unchanged
| TL | 2384 | BPMA.2041.TL | 2379 | BPMA.2041.TL | unchanged
| TL | 2385 | QF.2042.TL | 2380 | QF.2042.TL | unchanged
| TL | 2386 | CFX.2042.TL | 2381 | CFX.2042.TL | unchanged
| TL | 2387 | CHX.2054.TL | 2382 | CHX.2054.TL | unchanged
| TL | 2388 | CHY.2054.TL | 2383 | CHY.2054.TL | unchanged
| TL | 2389 | BPMA.2054.TL | 2384 | BPMA.2054.TL | unchanged
| T20 | 2390 | BZ.2055.T20 | 2385 | BZ.2055.T20 | unchanged
| TL | 2391 | QK.2057.TL | 2386 | QK.2057.TL | unchanged
| TL | 2392 | END.2058.TL | 2387 | END.2058.TL | unchanged
| T2 | 2393 | START.2058.T2 | 2388 | START.2058.T2 | unchanged
| T20 | 2394 | BZ.2058.T20 | 2389 | BZ.2058.T20 | unchanged
| T20 | 2395 | BZ.2060.T20 | 2390 | BZ.2060.T20 | unchanged
| T20 | 2396 | BZ.2061.T20 | 2391 | BZ.2061.T20 | unchanged
| T2 | 2397 | BPMA.2071.T2 | 2392 | BPMA.2071.T2 | unchanged
| T2 | 2398 | QF.2072.T2 | 2393 | QF.2072.T2 | unchanged
| T2 | 2399 | CFX.2072.T2 | 2394 | CFX.2072.T2 | unchanged
| T2 | 2400 | BD.2079.T2 | 0 | _ | inserted
| T2 | 2401 | BPMA.2086.T2 | 2395 | BPMA.2086.T2 | unchanged
| T2 | 2402 | QF.2087.T2 | 2396 | QF.2087.T2 | unchanged
| T2 | 2403 | CFY.2087.T2 | 2397 | CFY.2087.T2 | unchanged
| T2 | 2404 | BPMA.2101.T2 | 2398 | BPMA.2101.T2 | unchanged
| T2 | 2405 | QF.2102.T2 | 2399 | QF.2102.T2 | unchanged
| T2 | 2406 | CFX.2102.T2 | 2400 | CFX.2102.T2 | unchanged
| T2 | 2407 | BSEC.2103.T2 | 2401 | BSEC.2103.T2 | unchanged
| T2 | 2408 | BPMA.2116.T2 | 2402 | BPMA.2116.T2 | unchanged
| T2 | 2409 | QF.2117.T2 | 2403 | QF.2117.T2 | unchanged
| T2 | 2410 | CFY.2117.T2 | 2404 | CFY.2117.T2 | unchanged
| T2 | 2411 | VCBSHUT.2129.T2 | 2405 | VCBSHUT.2129.T2 | unchanged
| T2 | 2412 | BPMA.2132.T2 | 2406 | BPMA.2132.T2 | unchanged
| T2 | 2413 | QF.2132.T2 | 2407 | QF.2132.T2 | unchanged
| T2 | 2414 | CFX.2133.T2 | 2408 | CFX.2133.T2 | unchanged
| T2 | 2415 | BPMA.2146.T2 | 2409 | BPMA.2146.T2 | unchanged
| T2 | 2416 | QF.2147.T2 | 2410 | QF.2147.T2 | unchanged
| T2 | 2417 | CFY.2147.T2 | 2411 | CFY.2147.T2 | unchanged
| T2 | 2418 | BPMA.2161.T2 | 2412 | BPMA.2161.T2 | unchanged
| T2 | 2419 | QF.2162.T2 | 2413 | QF.2162.T2 | unchanged
| T2 | 2420 | CFX.2162.T2 | 2414 | CFX.2162.T2 | unchanged
| T2 | 2421 | OTRB.2169.T2 | 2415 | OTRB.2169.T2 | unchanged
| T2 | 2422 | BPMA.2176.T2 | 2416 | BPMA.2176.T2 | unchanged
| T2 | 2423 | QF.2177.T2 | 2417 | QF.2177.T2 | unchanged
| T2 | 2424 | CFY.2177.T2 | 2418 | CFY.2177.T2 | unchanged
| _ | 0 | _ | 2419 | OTRB.2184.T2 | removed
| T2 | 2425 | BPMA.2191.T2 | 2420 | BPMA.2191.T2 | unchanged
| T2 | 2426 | QF.2192.T2 | 2421 | QF.2192.T2 | unchanged
| T2 | 2427 | CFX.2192.T2 | 2422 | CFX.2192.T2 | unchanged
| T2 | 2428 | OTRB.2199.T2 | 2423 | OTRB.2199.T2 | unchanged
| T2 | 2429 | BPMA.2206.T2 | 2424 | BPMA.2206.T2 | unchanged
| T2 | 2430 | QF.2207.T2 | 2425 | QF.2207.T2 | unchanged
| T2 | 2431 | CFY.2207.T2 | 2426 | CFY.2207.T2 | unchanged
| T2 | 2432 | OTRB.2212.T2 | 2427 | OTRB.2212.T2 | unchanged
| T2 | 2433 | BPMA.2218.T2 | 2428 | BPMA.2218.T2 | unchanged
| T2 | 2434 | QF.2218.T2 | 2429 | QF.2218.T2 | unchanged
| T2 | 2435 | CFX.2219.T2 | 2430 | CFX.2219.T2 | unchanged
| T2 | 2436 | PYR.2228.T2 | 2431 | PYR.2228.T2 | unchanged
| T2 | 2437 | TORA.2228.T2 | 2432 | TORA.2228.T2 | unchanged
| T2 | 2438 | VCSTEP.2229.T2 | 2433 | VCSTEP.2229.T2 | unchanged
| T2 | 2439 | BPME.2229.T2 | 2434 | BPME.2229.T2 | unchanged
| T2 | 2440 | QA.2229.T2 | 2435 | QA.2229.T2 | unchanged
| _ | 0 | _ | 2436 | CEY.2229.T2 | removed
| T2 | 2441 | CNY.2229.T2 | 0 | _ | inserted
| T2 | 2442 | CEX.2230.T2 | 2437 | CEX.2229.T2 | moved_by | 0.2 | 0 | -0.0001 | 0.2 | 0 | 0 | 0
| T2 | 2443 | CNY.2234.T2 | 0 | _ | inserted
| _ | 0 | _ | 2438 | CEY.2235.T2 | removed
| T2 | 2444 | CEX.2235.T2 | 2439 | CEX.2235.T2 | unchanged
| T2 | 2445 | QA.2235.T2 | 2440 | QA.2235.T2 | unchanged
| T2 | 2446 | BPME.2235.T2 | 2441 | BPME.2235.T2 | unchanged
| SA1 | 2447 | START.2236.SA1 | 2442 | START.2236.SA1 | unchanged
| SA1 | 2448 | U40.2238.SA1 | 2443 | U40.2238.SA1 | unchanged
| SA1 | 2449 | CXA.2241.SA1 | 2444 | CXA.2241.SA1 | unchanged
| SA1 | 2450 | CYA.2241.SA1 | 2445 | CYA.2241.SA1 | unchanged
| SA1 | 2451 | BPME.2241.SA1 | 2446 | BPME.2241.SA1 | unchanged
| SA1 | 2452 | QA.2241.SA1 | 2447 | QA.2241.SA1 | unchanged
| SA1 | 2453 | BPS.2241.SA1 | 2448 | BPS.2241.SA1 | unchanged
| SA1 | 2454 | CXA.2242.SA1 | 2449 | CXA.2242.SA1 | unchanged
| SA1 | 2455 | CYA.2242.SA1 | 2450 | CYA.2242.SA1 | unchanged
| SA1 | 2456 | U40.2244.SA1 | 2451 | U40.2244.SA1 | unchanged
| SA1 | 2457 | CXA.2247.SA1 | 2452 | CXA.2247.SA1 | unchanged
| SA1 | 2458 | CYA.2247.SA1 | 2453 | CYA.2247.SA1 | unchanged
| SA1 | 2459 | BPME.2247.SA1 | 2454 | BPME.2247.SA1 | unchanged
| SA1 | 2460 | QA.2247.SA1 | 2455 | QA.2247.SA1 | unchanged
| SA1 | 2461 | BPS.2248.SA1 | 2456 | BPS.2248.SA1 | unchanged
| SA1 | 2462 | CXA.2248.SA1 | 2457 | CXA.2248.SA1 | unchanged
| SA1 | 2463 | CYA.2248.SA1 | 2458 | CYA.2248.SA1 | unchanged
| SA1 | 2464 | U40.2250.SA1 | 2459 | U40.2250.SA1 | unchanged
| SA1 | 2465 | CXA.2253.SA1 | 2460 | CXA.2253.SA1 | unchanged
| SA1 | 2466 | CYA.2253.SA1 | 2461 | CYA.2253.SA1 | unchanged
| SA1 | 2467 | BPME.2253.SA1 | 2462 | BPME.2253.SA1 | unchanged
| SA1 | 2468 | QA.2253.SA1 | 2463 | QA.2253.SA1 | unchanged
| SA1 | 2469 | BPS.2254.SA1 | 2464 | BPS.2254.SA1 | unchanged
| SA1 | 2470 | CXA.2254.SA1 | 2465 | CXA.2254.SA1 | unchanged
| SA1 | 2471 | CYA.2254.SA1 | 2466 | CYA.2254.SA1 | unchanged
| SA1 | 2472 | U40.2256.SA1 | 2467 | U40.2256.SA1 | unchanged
| SA1 | 2473 | CXA.2259.SA1 | 2468 | CXA.2259.SA1 | unchanged
| SA1 | 2474 | CYA.2259.SA1 | 2469 | CYA.2259.SA1 | unchanged
| SA1 | 2475 | BPME.2259.SA1 | 2470 | BPME.2259.SA1 | unchanged
| SA1 | 2476 | QA.2259.SA1 | 2471 | QA.2259.SA1 | unchanged
| SA1 | 2477 | BPS.2260.SA1 | 2472 | BPS.2260.SA1 | unchanged
| SA1 | 2478 | CXA.2260.SA1 | 2473 | CXA.2260.SA1 | unchanged
| SA1 | 2479 | CYA.2260.SA1 | 2474 | CYA.2260.SA1 | unchanged
| SA1 | 2480 | U40.2262.SA1 | 2475 | U40.2262.SA1 | unchanged
| SA1 | 2481 | CXA.2265.SA1 | 2476 | CXA.2265.SA1 | unchanged
| SA1 | 2482 | CYA.2265.SA1 | 2477 | CYA.2265.SA1 | unchanged
| SA1 | 2483 | BPME.2265.SA1 | 2478 | BPME.2265.SA1 | unchanged
| SA1 | 2484 | QA.2266.SA1 | 2479 | QA.2266.SA1 | unchanged
| SA1 | 2485 | BPS.2266.SA1 | 2480 | BPS.2266.SA1 | unchanged
| SA1 | 2486 | CXA.2266.SA1 | 2481 | CXA.2266.SA1 | unchanged
| SA1 | 2487 | CYA.2266.SA1 | 2482 | CYA.2266.SA1 | unchanged
| SA1 | 2488 | U40.2269.SA1 | 2483 | U40.2269.SA1 | unchanged
| SA1 | 2489 | CXA.2271.SA1 | 2484 | CXA.2271.SA1 | unchanged
| SA1 | 2490 | CYA.2271.SA1 | 2485 | CYA.2271.SA1 | unchanged
| SA1 | 2491 | BPME.2271.SA1 | 2486 | BPME.2271.SA1 | unchanged
| SA1 | 2492 | QA.2272.SA1 | 2487 | QA.2272.SA1 | unchanged
| SA1 | 2493 | BPS.2272.SA1 | 2488 | BPS.2272.SA1 | unchanged
| SA1 | 2494 | CXA.2272.SA1 | 2489 | CXA.2272.SA1 | unchanged
| SA1 | 2495 | CYA.2272.SA1 | 2490 | CYA.2272.SA1 | unchanged
| SA1 | 2496 | U40.2275.SA1 | 2491 | U40.2275.SA1 | unchanged
| SA1 | 2497 | CXA.2277.SA1 | 2492 | CXA.2277.SA1 | unchanged
| SA1 | 2498 | CYA.2277.SA1 | 2493 | CYA.2277.SA1 | unchanged
| SA1 | 2499 | BPME.2278.SA1 | 2494 | BPME.2278.SA1 | unchanged
| SA1 | 2500 | QA.2278.SA1 | 2495 | QA.2278.SA1 | unchanged
| SA1 | 2501 | BPS.2278.SA1 | 2496 | BPS.2278.SA1 | unchanged
| SA1 | 2502 | CXA.2278.SA1 | 2497 | CXA.2278.SA1 | unchanged
| SA1 | 2503 | CYA.2278.SA1 | 2498 | CYA.2278.SA1 | unchanged
| SA1 | 2504 | U40.2281.SA1 | 2499 | U40.2281.SA1 | unchanged
| SA1 | 2505 | CXA.2283.SA1 | 2500 | CXA.2283.SA1 | unchanged
| SA1 | 2506 | CYA.2283.SA1 | 2501 | CYA.2283.SA1 | unchanged
| SA1 | 2507 | BPME.2284.SA1 | 2502 | BPME.2284.SA1 | unchanged
| SA1 | 2508 | QA.2284.SA1 | 2503 | QA.2284.SA1 | unchanged
| SA1 | 2509 | BPS.2284.SA1 | 2504 | BPS.2284.SA1 | unchanged
| SA1 | 2510 | CXA.2284.SA1 | 2505 | CXA.2284.SA1 | unchanged
| SA1 | 2511 | CYA.2284.SA1 | 2506 | CYA.2284.SA1 | unchanged
| SA1 | 2512 | U40.2287.SA1 | 2507 | U40.2287.SA1 | unchanged
| SA1 | 2513 | CXA.2289.SA1 | 2508 | CXA.2289.SA1 | unchanged
| SA1 | 2514 | CYA.2289.SA1 | 2509 | CYA.2289.SA1 | unchanged
| SA1 | 2515 | BPME.2290.SA1 | 2510 | BPME.2290.SA1 | unchanged
| SA1 | 2516 | QA.2290.SA1 | 2511 | QA.2290.SA1 | unchanged
| SA1 | 2517 | BPS.2290.SA1 | 2512 | BPS.2290.SA1 | unchanged
| SA1 | 2518 | CXA.2290.SA1 | 2513 | CXA.2290.SA1 | unchanged
| SA1 | 2519 | CYA.2290.SA1 | 2514 | CYA.2290.SA1 | unchanged
| SA1 | 2520 | U40.2293.SA1 | 2515 | U40.2293.SA1 | unchanged
| SA1 | 2521 | CXA.2296I.SA1 | 2516 | CXA.2296I.SA1 | unchanged
| SA1 | 2522 | CYA.2296.SA1 | 2517 | CYA.2296.SA1 | unchanged
| SA1 | 2523 | BPME.2296.SA1 | 2518 | BPME.2296.SA1 | unchanged
| SA1 | 2524 | QA.2296.SA1 | 2519 | QA.2296.SA1 | unchanged
| SA1 | 2525 | BPS.2296.SA1 | 2520 | BPS.2296.SA1 | unchanged
| SA1 | 2526 | CXA.2296II.SA1 | 2521 | CXA.2296II.SA1 | unchanged
| SA1 | 2527 | CYA.2297.SA1 | 2522 | CYA.2297.SA1 | unchanged
| SA1 | 2528 | U40.2299.SA1 | 2523 | U40.2299.SA1 | unchanged
| SA1 | 2529 | CXA.2302.SA1 | 2524 | CXA.2302.SA1 | unchanged
| SA1 | 2530 | CYA.2302.SA1 | 2525 | CYA.2302.SA1 | unchanged
| SA1 | 2531 | BPME.2302.SA1 | 2526 | BPME.2302.SA1 | unchanged
| SA1 | 2532 | QA.2302.SA1 | 2527 | QA.2302.SA1 | unchanged
| SA1 | 2533 | BPS.2302.SA1 | 2528 | BPS.2302.SA1 | unchanged
| SA1 | 2534 | CXA.2303.SA1 | 2529 | CXA.2303.SA1 | unchanged
| SA1 | 2535 | CYA.2303.SA1 | 2530 | CYA.2303.SA1 | unchanged
| SA1 | 2536 | U40.2305.SA1 | 2531 | U40.2305.SA1 | unchanged
| SA1 | 2537 | CXA.2308.SA1 | 2532 | CXA.2308.SA1 | unchanged
| SA1 | 2538 | CYA.2308.SA1 | 2533 | CYA.2308.SA1 | unchanged
| SA1 | 2539 | BPME.2308.SA1 | 2534 | BPME.2308.SA1 | unchanged
| SA1 | 2540 | QA.2308.SA1 | 2535 | QA.2308.SA1 | unchanged
| SA1 | 2541 | BPS.2309.SA1 | 2536 | BPS.2309.SA1 | unchanged
| SA1 | 2542 | CXA.2309.SA1 | 2537 | CXA.2309.SA1 | unchanged
| SA1 | 2543 | CYA.2309.SA1 | 2538 | CYA.2309.SA1 | unchanged
| SA1 | 2544 | U40.2311.SA1 | 2539 | U40.2311.SA1 | unchanged
| SA1 | 2545 | CXA.2314.SA1 | 2540 | CXA.2314.SA1 | unchanged
| SA1 | 2546 | CYA.2314.SA1 | 2541 | CYA.2314.SA1 | unchanged
| SA1 | 2547 | BPME.2314.SA1 | 2542 | BPME.2314.SA1 | unchanged
| SA1 | 2548 | QA.2314.SA1 | 2543 | QA.2314.SA1 | unchanged
| SA1 | 2549 | BPS.2315.SA1 | 2544 | BPS.2315.SA1 | unchanged
| SA1 | 2550 | CXA.2315.SA1 | 2545 | CXA.2315.SA1 | unchanged
| SA1 | 2551 | CYA.2315.SA1 | 2546 | CYA.2315.SA1 | unchanged
| SA1 | 2552 | U40.2317.SA1 | 2547 | U40.2317.SA1 | unchanged
| SA1 | 2553 | CXA.2320.SA1 | 2548 | CXA.2320.SA1 | unchanged
| SA1 | 2554 | CYA.2320.SA1 | 2549 | CYA.2320.SA1 | unchanged
| SA1 | 2555 | BPME.2320.SA1 | 2550 | BPME.2320.SA1 | unchanged
| SA1 | 2556 | QA.2320.SA1 | 2551 | QA.2320.SA1 | unchanged
| SA1 | 2557 | BPS.2321.SA1 | 2552 | BPS.2321.SA1 | unchanged
| SA1 | 2558 | CXA.2321.SA1 | 2553 | CXA.2321.SA1 | unchanged
| SA1 | 2559 | CYA.2321.SA1 | 2554 | CYA.2321.SA1 | unchanged
| SA1 | 2560 | U40.2323.SA1 | 2555 | U40.2323.SA1 | unchanged
| SA1 | 2561 | CXA.2326.SA1 | 2556 | CXA.2326.SA1 | unchanged
| SA1 | 2562 | CYA.2326.SA1 | 2557 | CYA.2326.SA1 | unchanged
| SA1 | 2563 | BPME.2326.SA1 | 2558 | BPME.2326.SA1 | unchanged
| SA1 | 2564 | QA.2327.SA1 | 2559 | QA.2327.SA1 | unchanged
| SA1 | 2565 | BPS.2327.SA1 | 2560 | BPS.2327.SA1 | unchanged
| SA1 | 2566 | CXA.2327.SA1 | 2561 | CXA.2327.SA1 | unchanged
| SA1 | 2567 | CYA.2327.SA1 | 2562 | CYA.2327.SA1 | unchanged
| SA1 | 2568 | U40.2330.SA1 | 2563 | U40.2330.SA1 | unchanged
| SA1 | 2569 | CXA.2332.SA1 | 2564 | CXA.2332.SA1 | unchanged
| SA1 | 2570 | CYA.2332.SA1 | 2565 | CYA.2332.SA1 | unchanged
| SA1 | 2571 | BPME.2332.SA1 | 2566 | BPME.2332.SA1 | unchanged
| SA1 | 2572 | QA.2333.SA1 | 2567 | QA.2333.SA1 | unchanged
| SA1 | 2573 | BPS.2333.SA1 | 2568 | BPS.2333.SA1 | unchanged
| SA1 | 2574 | CXA.2333.SA1 | 2569 | CXA.2333.SA1 | unchanged
| SA1 | 2575 | CYA.2333.SA1 | 2570 | CYA.2333.SA1 | unchanged
| SA1 | 2576 | U40.2336.SA1 | 2571 | U40.2336.SA1 | unchanged
| SA1 | 2577 | CXA.2338.SA1 | 2572 | CXA.2338.SA1 | unchanged
| SA1 | 2578 | CYA.2338.SA1 | 2573 | CYA.2338.SA1 | unchanged
| SA1 | 2579 | BPME.2339.SA1 | 2574 | BPME.2339.SA1 | unchanged
| SA1 | 2580 | QA.2339.SA1 | 2575 | QA.2339.SA1 | unchanged
| SA1 | 2581 | BPS.2339.SA1 | 2576 | BPS.2339.SA1 | unchanged
| SA1 | 2582 | CXA.2339.SA1 | 2577 | CXA.2339.SA1 | unchanged
| SA1 | 2583 | CYA.2339.SA1 | 2578 | CYA.2339.SA1 | unchanged
| SA1 | 2584 | U40.2342.SA1 | 2579 | U40.2342.SA1 | unchanged
| SA1 | 2585 | CXA.2344.SA1 | 2580 | CXA.2344.SA1 | unchanged
| SA1 | 2586 | CYA.2344.SA1 | 2581 | CYA.2344.SA1 | unchanged
| SA1 | 2587 | BPME.2345.SA1 | 2582 | BPME.2345.SA1 | unchanged
| SA1 | 2588 | QA.2345.SA1 | 2583 | QA.2345.SA1 | unchanged
| SA1 | 2589 | BPS.2345.SA1 | 2584 | BPS.2345.SA1 | unchanged
| SA1 | 2590 | CXA.2345.SA1 | 2585 | CXA.2345.SA1 | unchanged
| SA1 | 2591 | CYA.2345.SA1 | 2586 | CYA.2345.SA1 | unchanged
| SA1 | 2592 | U40.2348.SA1 | 2587 | U40.2348.SA1 | unchanged
| SA1 | 2593 | CXA.2350.SA1 | 2588 | CXA.2350.SA1 | unchanged
| SA1 | 2594 | CYA.2350.SA1 | 2589 | CYA.2350.SA1 | unchanged
| SA1 | 2595 | BPME.2351.SA1 | 2590 | BPME.2351.SA1 | unchanged
| SA1 | 2596 | QA.2351.SA1 | 2591 | QA.2351.SA1 | unchanged
| SA1 | 2597 | BPS.2351.SA1 | 2592 | BPS.2351.SA1 | unchanged
| SA1 | 2598 | CXA.2351.SA1 | 2593 | CXA.2351.SA1 | unchanged
| SA1 | 2599 | CYA.2351.SA1 | 2594 | CYA.2351.SA1 | unchanged
| SA1 | 2600 | U40.2354.SA1 | 2595 | U40.2354.SA1 | unchanged
| SA1 | 2601 | CXA.2357I.SA1 | 2596 | CXA.2357I.SA1 | unchanged
| SA1 | 2602 | CYA.2357.SA1 | 2597 | CYA.2357.SA1 | unchanged
| SA1 | 2603 | BPME.2357.SA1 | 2598 | BPME.2357.SA1 | unchanged
| SA1 | 2604 | QA.2357.SA1 | 2599 | QA.2357.SA1 | unchanged
| SA1 | 2605 | BPS.2357.SA1 | 2600 | BPS.2357.SA1 | unchanged
| SA1 | 2606 | CXA.2357II.SA1 | 2601 | CXA.2357II.SA1 | unchanged
| SA1 | 2607 | CYA.2358.SA1 | 2602 | CYA.2358.SA1 | unchanged
| SA1 | 2608 | U40.2360.SA1 | 2603 | U40.2360.SA1 | unchanged
| SA1 | 2609 | CXA.2363.SA1 | 2604 | CXA.2363.SA1 | unchanged
| SA1 | 2610 | CYA.2363.SA1 | 2605 | CYA.2363.SA1 | unchanged
| SA1 | 2611 | BPME.2363.SA1 | 2606 | BPME.2363.SA1 | unchanged
| SA1 | 2612 | QA.2363.SA1 | 2607 | QA.2363.SA1 | unchanged
| SA1 | 2613 | BPS.2363.SA1 | 2608 | BPS.2363.SA1 | unchanged
| SA1 | 2614 | CXA.2364.SA1 | 2609 | CXA.2364.SA1 | unchanged
| SA1 | 2615 | CYA.2364.SA1 | 2610 | CYA.2364.SA1 | unchanged
| SA1 | 2616 | U40.2366.SA1 | 2611 | U40.2366.SA1 | unchanged
| SA1 | 2617 | CXA.2369.SA1 | 2612 | CXA.2369.SA1 | unchanged
| SA1 | 2618 | CYA.2369.SA1 | 2613 | CYA.2369.SA1 | unchanged
| SA1 | 2619 | BPME.2369.SA1 | 2614 | BPME.2369.SA1 | unchanged
| SA1 | 2620 | QA.2369.SA1 | 2615 | QA.2369.SA1 | unchanged
| SA1 | 2621 | BPS.2370.SA1 | 2616 | BPS.2370.SA1 | unchanged
| SA1 | 2622 | CXA.2370.SA1 | 2617 | CXA.2370.SA1 | unchanged
| SA1 | 2623 | CYA.2370.SA1 | 2618 | CYA.2370.SA1 | unchanged
| SA1 | 2624 | U40.2372.SA1 | 2619 | U40.2372.SA1 | unchanged
| SA1 | 2625 | CXA.2375.SA1 | 2620 | CXA.2375.SA1 | unchanged
| SA1 | 2626 | CYA.2375.SA1 | 2621 | CYA.2375.SA1 | unchanged
| SA1 | 2627 | BPME.2375.SA1 | 2622 | BPME.2375.SA1 | unchanged
| SA1 | 2628 | QA.2375.SA1 | 2623 | QA.2375.SA1 | unchanged
| SA1 | 2629 | BPS.2376.SA1 | 2624 | BPS.2376.SA1 | unchanged
| SA1 | 2630 | CXA.2376.SA1 | 2625 | CXA.2376.SA1 | unchanged
| SA1 | 2631 | CYA.2376.SA1 | 2626 | CYA.2376.SA1 | unchanged
| SA1 | 2632 | U40.2378.SA1 | 2627 | U40.2378.SA1 | unchanged
| SA1 | 2633 | CXA.2381.SA1 | 2628 | CXA.2381.SA1 | unchanged
| SA1 | 2634 | CYA.2381.SA1 | 2629 | CYA.2381.SA1 | unchanged
| SA1 | 2635 | BPME.2381.SA1 | 2630 | BPME.2381.SA1 | unchanged
| SA1 | 2636 | QA.2381.SA1 | 2631 | QA.2381.SA1 | unchanged
| SA1 | 2637 | BPS.2382.SA1 | 2632 | BPS.2382.SA1 | unchanged
| SA1 | 2638 | CXA.2382.SA1 | 2633 | CXA.2382.SA1 | unchanged
| SA1 | 2639 | CYA.2382.SA1 | 2634 | CYA.2382.SA1 | unchanged
| SA1 | 2640 | U40.2384.SA1 | 2635 | U40.2384.SA1 | unchanged
| SA1 | 2641 | CXA.2387.SA1 | 2636 | CXA.2387.SA1 | unchanged
| SA1 | 2642 | CYA.2387.SA1 | 2637 | CYA.2387.SA1 | unchanged
| SA1 | 2643 | BPME.2387.SA1 | 2638 | BPME.2387.SA1 | unchanged
| SA1 | 2644 | QA.2388.SA1 | 2639 | QA.2388.SA1 | unchanged
| SA1 | 2645 | BPS.2388.SA1 | 2640 | BPS.2388.SA1 | unchanged
| SA1 | 2646 | CXA.2388.SA1 | 2641 | CXA.2388.SA1 | unchanged
| SA1 | 2647 | CYA.2388.SA1 | 2642 | CYA.2388.SA1 | unchanged
| SA1 | 2648 | U40.2391.SA1 | 2643 | U40.2391.SA1 | unchanged
| SA1 | 2649 | CXA.2393.SA1 | 2644 | CXA.2393.SA1 | unchanged
| SA1 | 2650 | CYA.2393.SA1 | 2645 | CYA.2393.SA1 | unchanged
| SA1 | 2651 | BPME.2393.SA1 | 2646 | BPME.2393.SA1 | unchanged
| SA1 | 2652 | QA.2394.SA1 | 2647 | QA.2394.SA1 | unchanged
| SA1 | 2653 | BPS.2394.SA1 | 2648 | BPS.2394.SA1 | unchanged
| SA1 | 2654 | CXA.2394.SA1 | 2649 | CXA.2394.SA1 | unchanged
| SA1 | 2655 | CYA.2394.SA1 | 2650 | CYA.2394.SA1 | unchanged
| SA1 | 2656 | U40.2397.SA1 | 2651 | U40.2397.SA1 | unchanged
| SA1 | 2657 | CXA.2399.SA1 | 2652 | CXA.2399.SA1 | unchanged
| SA1 | 2658 | CYA.2399.SA1 | 2653 | CYA.2399.SA1 | unchanged
| SA1 | 2659 | BPME.2400.SA1 | 2654 | BPME.2400.SA1 | unchanged
| SA1 | 2660 | QA.2400.SA1 | 2655 | QA.2400.SA1 | unchanged
| SA1 | 2661 | BPS.2400.SA1 | 2656 | BPS.2400.SA1 | unchanged
| SA1 | 2662 | CXA.2400.SA1 | 2657 | CXA.2400.SA1 | unchanged
| SA1 | 2663 | CYA.2400.SA1 | 2658 | CYA.2400.SA1 | unchanged
| SA1 | 2664 | U40.2403.SA1 | 2659 | U40.2403.SA1 | unchanged
| SA1 | 2665 | CXA.2405.SA1 | 2660 | CXA.2405.SA1 | unchanged
| SA1 | 2666 | CYA.2405.SA1 | 2661 | CYA.2405.SA1 | unchanged
| SA1 | 2667 | BPME.2406.SA1 | 2662 | BPME.2406.SA1 | unchanged
| SA1 | 2668 | QA.2406.SA1 | 2663 | QA.2406.SA1 | unchanged
| SA1 | 2669 | BPS.2406.SA1 | 2664 | BPS.2406.SA1 | unchanged
| SA1 | 2670 | CXA.2406.SA1 | 2665 | CXA.2406.SA1 | unchanged
| SA1 | 2671 | CYA.2406.SA1 | 2666 | CYA.2406.SA1 | unchanged
| SA1 | 2672 | U40.2409.SA1 | 2667 | U40.2409.SA1 | unchanged
| SA1 | 2673 | CXA.2411.SA1 | 2668 | CXA.2411.SA1 | unchanged
| SA1 | 2674 | CYA.2411.SA1 | 2669 | CYA.2411.SA1 | unchanged
| SA1 | 2675 | BPME.2412.SA1 | 2670 | BPME.2412.SA1 | unchanged
| SA1 | 2676 | QA.2412.SA1 | 2671 | QA.2412.SA1 | unchanged
| SA1 | 2677 | BPS.2412.SA1 | 2672 | BPS.2412.SA1 | unchanged
| SA1 | 2678 | CXA.2412.SA1 | 2673 | CXA.2412.SA1 | unchanged
| SA1 | 2679 | CYA.2412.SA1 | 2674 | CYA.2412.SA1 | unchanged
| SA1 | 2680 | U40.2415.SA1 | 2675 | U40.2415.SA1 | unchanged
| SA1 | 2681 | CXA.2418I.SA1 | 2676 | CXA.2418I.SA1 | unchanged
| SA1 | 2682 | CYA.2418.SA1 | 2677 | CYA.2418.SA1 | unchanged
| SA1 | 2683 | BPME.2418.SA1 | 2678 | BPME.2418.SA1 | unchanged
| SA1 | 2684 | QA.2418.SA1 | 2679 | QA.2418.SA1 | unchanged
| SA1 | 2685 | BPS.2418.SA1 | 2680 | BPS.2418.SA1 | unchanged
| SA1 | 2686 | CXA.2418II.SA1 | 2681 | CXA.2418II.SA1 | unchanged
| SA1 | 2687 | CYA.2419.SA1 | 2682 | CYA.2419.SA1 | unchanged
| SA1 | 2688 | U40.2421.SA1 | 2683 | U40.2421.SA1 | unchanged
| SA1 | 2689 | CXA.2424.SA1 | 2684 | CXA.2424.SA1 | unchanged
| SA1 | 2690 | CYA.2424.SA1 | 2685 | CYA.2424.SA1 | unchanged
| SA1 | 2691 | BPME.2424.SA1 | 2686 | BPME.2424.SA1 | unchanged
| SA1 | 2692 | QA.2424.SA1 | 2687 | QA.2424.SA1 | unchanged
| SA1 | 2693 | BPS.2424.SA1 | 2688 | BPS.2424.SA1 | unchanged
| SA1 | 2694 | CXA.2425.SA1 | 2689 | CXA.2425.SA1 | unchanged
| SA1 | 2695 | CYA.2425.SA1 | 2690 | CYA.2425.SA1 | unchanged
| SA1 | 2696 | U40.2427.SA1 | 2691 | U40.2427.SA1 | unchanged
| SA1 | 2697 | CXA.2430.SA1 | 2692 | CXA.2430.SA1 | unchanged
| SA1 | 2698 | CYA.2430.SA1 | 2693 | CYA.2430.SA1 | unchanged
| SA1 | 2699 | BPME.2430.SA1 | 2694 | BPME.2430.SA1 | unchanged
| SA1 | 2700 | QA.2430.SA1 | 2695 | QA.2430.SA1 | unchanged
| SA1 | 2701 | BPS.2431.SA1 | 2696 | BPS.2431.SA1 | unchanged
| SA1 | 2702 | CXA.2431.SA1 | 2697 | CXA.2431.SA1 | unchanged
| SA1 | 2703 | CYA.2431.SA1 | 2698 | CYA.2431.SA1 | unchanged
| SA1 | 2704 | U40.2433.SA1 | 2699 | U40.2433.SA1 | unchanged
| SA1 | 2705 | CXA.2436.SA1 | 2700 | CXA.2436.SA1 | unchanged
| SA1 | 2706 | CYA.2436.SA1 | 2701 | CYA.2436.SA1 | unchanged
| SA1 | 2707 | BPME.2436.SA1 | 2702 | BPME.2436.SA1 | unchanged
| SA1 | 2708 | QA.2436.SA1 | 2703 | QA.2436.SA1 | unchanged
| SA1 | 2709 | BPS.2437.SA1 | 2704 | BPS.2437.SA1 | unchanged
| SA1 | 2710 | CXA.2437.SA1 | 2705 | CXA.2437.SA1 | unchanged
| SA1 | 2711 | CYA.2437.SA1 | 2706 | CYA.2437.SA1 | unchanged
| SA1 | 2712 | U40.2439.SA1 | 2707 | U40.2439.SA1 | unchanged
| SA1 | 2713 | CXA.2442.SA1 | 2708 | CXA.2442.SA1 | unchanged
| SA1 | 2714 | CYA.2442.SA1 | 2709 | CYA.2442.SA1 | unchanged
| SA1 | 2715 | BPME.2442.SA1 | 2710 | BPME.2442.SA1 | unchanged
| SA1 | 2716 | QA.2442.SA1 | 2711 | QA.2442.SA1 | unchanged
| SA1 | 2717 | BPS.2443.SA1 | 2712 | BPS.2443.SA1 | unchanged
| SA1 | 2718 | CXA.2443.SA1 | 2713 | CXA.2443.SA1 | unchanged
| SA1 | 2719 | CYA.2443.SA1 | 2714 | CYA.2443.SA1 | unchanged
| SA1 | 2720 | U40.2445.SA1 | 2715 | U40.2445.SA1 | unchanged
| SA1 | 2721 | CXA.2448.SA1 | 2716 | CXA.2448.SA1 | unchanged
| SA1 | 2722 | CYA.2448.SA1 | 2717 | CYA.2448.SA1 | unchanged
| SA1 | 2723 | BPME.2448.SA1 | 2718 | BPME.2448.SA1 | unchanged
| SA1 | 2724 | QA.2449.SA1 | 2719 | QA.2449.SA1 | unchanged
| SA1 | 2725 | CXA.2449.SA1 | 2720 | CXA.2449.SA1 | unchanged
| SA1 | 2726 | CYA.2449.SA1 | 2721 | CYA.2449.SA1 | unchanged
| SA1 | 2727 | END.2449.SA1 | 2722 | END.2449.SA1 | unchanged
| T4 | 2728 | START.2449.T4 | 2723 | START.2449.T4 | unchanged
| T4 | 2729 | TORA.2450.T4 | 2724 | TORA.2450.T4 | unchanged
| T4 | 2730 | BPMF.2450.T4 | 2725 | BPMF.2450.T4 | unchanged
| T4 | 2731 | BAM.2451.T4 | 2726 | BAM.2451.T4 | unchanged
| T4 | 2732 | BPMA.2462.T4 | 2727 | BPMA.2462.T4 | unchanged
| T4 | 2733 | QE.2463.T4 | 2728 | QE.2463.T4 | unchanged
| T4 | 2734 | CEX.2463.T4 | 2729 | CEX.2463.T4 | unchanged
| T4 | 2735 | BPMA.2476.T4 | 2730 | BPMA.2476.T4 | unchanged
| T4 | 2736 | QE.2476.T4 | 2731 | QE.2476.T4 | unchanged
| T4 | 2737 | CEY.2477.T4 | 2732 | CEY.2477.T4 | unchanged
| T4 | 2738 | BPMA.2490.T4 | 2733 | BPMA.2490.T4 | unchanged
| T4 | 2739 | QE.2490.T4 | 2734 | QE.2490.T4 | unchanged
| T4 | 2740 | CEX.2491.T4 | 2735 | CEX.2491.T4 | unchanged
| T4 | 2741 | BPMA.2504.T4 | 2736 | BPMA.2504.T4 | unchanged
| T4 | 2742 | QE.2504.T4 | 2737 | QE.2504.T4 | unchanged
| T4 | 2743 | CEY.2505.T4 | 2738 | CEY.2505.T4 | unchanged
| T4 | 2744 | BPMA.2525.T4 | 2739 | BPMA.2525.T4 | unchanged
| T4 | 2745 | QE.2526.T4 | 2740 | QE.2526.T4 | unchanged
| T4 | 2746 | CEX.2526.T4 | 2741 | CEX.2526.T4 | unchanged
| T4 | 2747 | BPMA.2547.T4 | 2742 | BPMA.2547.T4 | unchanged
| T4 | 2748 | QE.2548.T4 | 2743 | QE.2548.T4 | unchanged
| T4 | 2749 | CEY.2548.T4 | 2744 | CEY.2548.T4 | unchanged
| T4 | 2750 | BPMA.2567.T4 | 2745 | BPMA.2567.T4 | unchanged
| T4 | 2751 | QH.2567.T4 | 2746 | QH.2567.T4 | unchanged
| T4 | 2752 | CHX.2568.T4 | 2747 | CHX.2568.T4 | unchanged
| T4 | 2753 | BPMA.2570.T4 | 2748 | BPMA.2570.T4 | unchanged
| T4 | 2754 | QH.2570.T4 | 2749 | QH.2570.T4 | unchanged
| T4 | 2755 | CHY.2571.T4 | 2750 | CHY.2571.T4 | unchanged
| T4 | 2756 | CHX.2581.T4 | 2751 | CHX.2581.T4 | moved_by | -0.24 | 0 | 0.0001 | -0.24 | 0 | 0 | 0
| T4 | 2757 | CHY.2581.T4 | 0 | _ | inserted
| T4 | 2758 | BPMA.2581.T4 | 2752 | BPMA.2581.T4 | unchanged
| T4 | 2759 | QH.2582.T4 | 2753 | QH.2582.T4 | unchanged
| _ | 0 | _ | 2755 | START.2584.T4 | removed
| T4 | 2760 | START.2583.T4 | 2754 | START.2583.T4 | unchanged
| T4 | 2761 | START.2584.T4 | 2754 | START.2583.T4 | unchanged
| T4 | 2762 | MBE.2583.T4 | 2756 | MBE.2583.T4 | unchanged
| T4 | 2763 | BE.2584.T4 | 2757 | BE.2584.T4 | unchanged
| T4 | 2764 | MBE.2584.T4 | 2758 | MBE.2584.T4 | unchanged
| T4 | 2765 | MBE.2585.T4 | 2759 | MBE.2585.T4 | unchanged
| T4 | 2766 | MBE.2586.T4 | 2760 | MBE.2586.T4 | unchanged
| T4 | 2767 | QM.2587.T4 | 2761 | QM.2587.T4 | unchanged
| _ | 0 | _ | 2762 | CHY.2588.T4 | removed
| T4 | 2768 | BPMA.2591.T4 | 2763 | BPMA.2591.T4 | moved_by | -0.15 | 0.0017 | 0.0001 | -0.15 | 0 | 0 | 0
| T4 | 2769 | QM.2592.T4 | 2764 | QM.2592.T4 | unchanged
| T4 | 2770 | CHX.2593.T4 | 2765 | CHX.2593.T4 | moved_by | 0.15 | -0.0017 | 0 | 0.15 | 0 | 0 | 0
| T4 | 2771 | SAOX.2594.T4 | 2766 | SAOX.2594.T4 | unchanged
| T4 | 2772 | BPMA.2596.T4 | 2767 | BPMA.2596.T4 | moved_by | -0.15 | 0.0017 | 0.0001 | -0.15 | 0 | 0 | 0
| T4 | 2773 | QM.2597.T4 | 2768 | QM.2597.T4 | unchanged
| T4 | 2774 | CHY.2598.T4 | 2769 | CHY.2598.T4 | moved_by | 0.15 | -0.0017 | -0.0001 | 0.15 | 0 | 0 | 0
| T4 | 2775 | SAOX.2599.T4 | 2770 | SAOX.2599.T4 | unchanged
| T4 | 2776 | CHX.2601.T4 | 2771 | CHX.2601.T4 | unchanged
| T4 | 2777 | BPMA.2601.T4 | 2772 | BPMA.2601.T4 | unchanged
| T4 | 2778 | QM.2602.T4 | 2773 | QM.2602.T4 | unchanged
| T4 | 2779 | MBE.2603.T4 | 2774 | MBE.2603.T4 | unchanged
| T4 | 2780 | BE.2604.T4 | 2775 | BE.2604.T4 | unchanged
| T4 | 2781 | MBE.2604.T4 | 2776 | MBE.2604.T4 | unchanged
| T4 | 2782 | MBE.2605.T4 | 2777 | MBE.2605.T4 | unchanged
| T4 | 2783 | MBE.2606.T4 | 2778 | MBE.2606.T4 | unchanged
| T4 | 2784 | END.2605.T4 | 2779 | END.2605.T4 | unchanged
| T4 | 2785 | BPMA.2606.T4 | 2780 | BPMA.2606.T4 | unchanged
| T4 | 2786 | QH.2607.T4 | 2781 | QH.2607.T4 | unchanged
| T4 | 2787 | CHY.2608.T4 | 2782 | CHY.2608.T4 | unchanged
| T4 | 2788 | BPMA.2618.T4 | 2783 | BPMA.2618.T4 | unchanged
| T4 | 2789 | QH.2618.T4 | 2784 | QH.2618.T4 | unchanged
| T4 | 2790 | CHX.2619.T4 | 2785 | CHX.2619.T4 | unchanged
| T4 | 2791 | BPMA.2621.T4 | 2786 | BPMA.2621.T4 | unchanged
| T4 | 2792 | QH.2621.T4 | 2787 | QH.2621.T4 | unchanged
| T4 | 2793 | CHY.2622.T4 | 2788 | CHY.2622.T4 | unchanged
| T4 | 2794 | BPMA.2641.T4 | 2789 | BPMA.2641.T4 | unchanged
| T4 | 2795 | QE.2641.T4 | 2790 | QE.2641.T4 | unchanged
| T4 | 2796 | CEX.2642.T4 | 2791 | CEX.2642.T4 | unchanged
| T4 | 2797 | BPMA.2663.T4 | 2792 | BPMA.2663.T4 | unchanged
| T4 | 2798 | QE.2663.T4 | 2793 | QE.2663.T4 | unchanged
| T4 | 2799 | CEY.2663.T4 | 2794 | CEY.2663.T4 | unchanged
| T4 | 2800 | BPMA.2684.T4 | 2795 | BPMA.2684.T4 | unchanged
| T4 | 2801 | QE.2685.T4 | 2796 | QE.2685.T4 | unchanged
| T4 | 2802 | CEX.2685.T4 | 2797 | CEX.2685.T4 | unchanged
| T4 | 2803 | BPMA.2706.T4 | 2798 | BPMA.2706.T4 | unchanged
| T4 | 2804 | QE.2707.T4 | 2799 | QE.2707.T4 | unchanged
| T4 | 2805 | CEY.2707.T4 | 2800 | CEY.2707.T4 | unchanged
| _ | 0 | _ | 2801 | OTRB.2718.T4 | removed
| T4 | 2806 | OTRBW.2718.T4 | 0 | _ | inserted
| T4 | 2807 | BPMA.2728.T4 | 2802 | BPMA.2728.T4 | unchanged
| T4 | 2808 | QE.2728.T4 | 2803 | QE.2728.T4 | unchanged
| T4 | 2809 | CEX.2729.T4 | 2804 | CEX.2729.T4 | unchanged
| T4 | 2810 | BPMA.2749.T4 | 2805 | BPMA.2749.T4 | unchanged
| T4 | 2811 | QF.2749.T4 | 2806 | QF.2749.T4 | unchanged
| T4 | 2812 | CFY.2750.T4 | 2807 | CFY.2750.T4 | unchanged
| _ | 0 | _ | 2808 | OTRB.2755.T4 | removed
| T4 | 2813 | OTRBW.2755.T4 | 0 | _ | inserted
| T4 | 2814 | BPMA.2761.T4 | 2809 | BPMA.2761.T4 | unchanged
| T4 | 2815 | QF.2761.T4 | 2810 | QF.2761.T4 | unchanged
| T4 | 2816 | CFX.2762.T4 | 2811 | CFX.2762.T4 | unchanged
| _ | 0 | _ | 2812 | OTRB.2767.T4 | removed
| T4 | 2817 | BPMA.2773.T4 | 2813 | BPMA.2773.T4 | unchanged
| T4 | 2818 | QF.2773.T4 | 2814 | QF.2773.T4 | unchanged
| T4 | 2819 | CFY.2774.T4 | 2815 | CFY.2774.T4 | unchanged
| _ | 0 | _ | 2816 | OTRB.2779.T4 | removed
| T4 | 2820 | OTRBW.2779.T4 | 0 | _ | inserted
| T4 | 2821 | BPMA.2785.T4 | 2817 | BPMA.2785.T4 | unchanged
| T4 | 2822 | QF.2785.T4 | 2818 | QF.2785.T4 | unchanged
| T4 | 2823 | CFX.2786.T4 | 2819 | CFX.2786.T4 | unchanged
| T4 | 2824 | TORA.2793.T4 | 2820 | TORA.2793.T4 | unchanged
| T4 | 2825 | VCSTEP.2793.T4 | 2821 | VCSTEP.2793.T4 | unchanged
| T4 | 2826 | BPME.2794.T4 | 2822 | BPME.2794.T4 | unchanged
| T4 | 2827 | QA.2794.T4 | 2823 | QA.2794.T4 | unchanged
| _ | 0 | _ | 2824 | CEY.2794.T4 | removed
| T4 | 2828 | CNY.2794.T4 | 0 | _ | inserted
| T4 | 2829 | CEX.2795.T4 | 2825 | CEX.2794.T4 | moved_by | 0.2 | -0.0046 | -0.0001 | 0.1999 | 0 | 0 | 0
| T4 | 2830 | CNY.2799.T4 | 0 | _ | inserted
| _ | 0 | _ | 2826 | CEY.2800.T4 | removed
| T4 | 2831 | CEX.2800.T4 | 2827 | CEX.2800.T4 | unchanged
| T4 | 2832 | QA.2800.T4 | 2828 | QA.2800.T4 | unchanged
| T4 | 2833 | BPME.2800.T4 | 2829 | BPME.2800.T4 | unchanged
| T4 | 2834 | END.2801.T4 | 2830 | END.2801.T4 | unchanged
| SA3 | 2835 | START.2801.SA3 | 2831 | START.2801.SA3 | unchanged
| SA3 | 2836 | U68.2803.SA3 | 2832 | U68.2803.SA3 | unchanged
| SA3 | 2837 | CXA.2806.SA3 | 2833 | CXA.2806.SA3 | unchanged
| SA3 | 2838 | CYA.2806.SA3 | 2834 | CYA.2806.SA3 | unchanged
| SA3 | 2839 | BPME.2806.SA3 | 2835 | BPME.2806.SA3 | unchanged
| SA3 | 2840 | QA.2806.SA3 | 2836 | QA.2806.SA3 | unchanged
| SA3 | 2841 | BPS.2806.SA3 | 2837 | BPS.2806.SA3 | unchanged
| SA3 | 2842 | CXA.2807.SA3 | 2838 | CXA.2807.SA3 | unchanged
| SA3 | 2843 | CYA.2807.SA3 | 2839 | CYA.2807.SA3 | unchanged
| SA3 | 2844 | U68.2809.SA3 | 2840 | U68.2809.SA3 | unchanged
| SA3 | 2845 | CXA.2812.SA3 | 2841 | CXA.2812.SA3 | unchanged
| SA3 | 2846 | CYA.2812.SA3 | 2842 | CYA.2812.SA3 | unchanged
| SA3 | 2847 | BPME.2812.SA3 | 2843 | BPME.2812.SA3 | unchanged
| SA3 | 2848 | QA.2812.SA3 | 2844 | QA.2812.SA3 | unchanged
| SA3 | 2849 | BPS.2813.SA3 | 2845 | BPS.2813.SA3 | unchanged
| SA3 | 2850 | CXA.2813.SA3 | 2846 | CXA.2813.SA3 | unchanged
| SA3 | 2851 | CYA.2813.SA3 | 2847 | CYA.2813.SA3 | unchanged
| SA3 | 2852 | U68.2815.SA3 | 2848 | U68.2815.SA3 | unchanged
| SA3 | 2853 | CXA.2818.SA3 | 2849 | CXA.2818.SA3 | unchanged
| SA3 | 2854 | CYA.2818.SA3 | 2850 | CYA.2818.SA3 | unchanged
| SA3 | 2855 | BPME.2818.SA3 | 2851 | BPME.2818.SA3 | unchanged
| SA3 | 2856 | QA.2818.SA3 | 2852 | QA.2818.SA3 | unchanged
| SA3 | 2857 | BPS.2819.SA3 | 2853 | BPS.2819.SA3 | unchanged
| SA3 | 2858 | CXA.2819.SA3 | 2854 | CXA.2819.SA3 | unchanged
| SA3 | 2859 | CYA.2819.SA3 | 2855 | CYA.2819.SA3 | unchanged
| SA3 | 2860 | U68.2821.SA3 | 2856 | U68.2821.SA3 | unchanged
| SA3 | 2861 | CXA.2824.SA3 | 2857 | CXA.2824.SA3 | unchanged
| SA3 | 2862 | CYA.2824.SA3 | 2858 | CYA.2824.SA3 | unchanged
| SA3 | 2863 | BPME.2824.SA3 | 2859 | BPME.2824.SA3 | unchanged
| SA3 | 2864 | QA.2824.SA3 | 2860 | QA.2824.SA3 | unchanged
| SA3 | 2865 | BPS.2825.SA3 | 2861 | BPS.2825.SA3 | unchanged
| SA3 | 2866 | CXA.2825.SA3 | 2862 | CXA.2825.SA3 | unchanged
| SA3 | 2867 | CYA.2825.SA3 | 2863 | CYA.2825.SA3 | unchanged
| SA3 | 2868 | U68.2827.SA3 | 2864 | U68.2827.SA3 | unchanged
| SA3 | 2869 | CXA.2830.SA3 | 2865 | CXA.2830.SA3 | unchanged
| SA3 | 2870 | CYA.2830.SA3 | 2866 | CYA.2830.SA3 | unchanged
| SA3 | 2871 | BPME.2830.SA3 | 2867 | BPME.2830.SA3 | unchanged
| SA3 | 2872 | QA.2831.SA3 | 2868 | QA.2831.SA3 | unchanged
| SA3 | 2873 | BPS.2831.SA3 | 2869 | BPS.2831.SA3 | unchanged
| SA3 | 2874 | CXA.2831.SA3 | 2870 | CXA.2831.SA3 | unchanged
| SA3 | 2875 | CYA.2831.SA3 | 2871 | CYA.2831.SA3 | unchanged
| SA3 | 2876 | U68.2834.SA3 | 2872 | U68.2834.SA3 | unchanged
| SA3 | 2877 | CXA.2836.SA3 | 2873 | CXA.2836.SA3 | unchanged
| SA3 | 2878 | CYA.2836.SA3 | 2874 | CYA.2836.SA3 | unchanged
| SA3 | 2879 | BPME.2836.SA3 | 2875 | BPME.2836.SA3 | unchanged
| SA3 | 2880 | QA.2837.SA3 | 2876 | QA.2837.SA3 | unchanged
| SA3 | 2881 | BPS.2837.SA3 | 2877 | BPS.2837.SA3 | unchanged
| SA3 | 2882 | CXA.2837.SA3 | 2878 | CXA.2837.SA3 | unchanged
| SA3 | 2883 | CYA.2837.SA3 | 2879 | CYA.2837.SA3 | unchanged
| SA3 | 2884 | U68.2840.SA3 | 2880 | U68.2840.SA3 | unchanged
| SA3 | 2885 | CXA.2842.SA3 | 2881 | CXA.2842.SA3 | unchanged
| SA3 | 2886 | CYA.2842.SA3 | 2882 | CYA.2842.SA3 | unchanged
| SA3 | 2887 | BPME.2842.SA3 | 2883 | BPME.2842.SA3 | unchanged
| SA3 | 2888 | QA.2843.SA3 | 2884 | QA.2843.SA3 | unchanged
| SA3 | 2889 | BPS.2843.SA3 | 2885 | BPS.2843.SA3 | unchanged
| SA3 | 2890 | CXA.2843.SA3 | 2886 | CXA.2843.SA3 | unchanged
| SA3 | 2891 | CYA.2843.SA3 | 2887 | CYA.2843.SA3 | unchanged
| SA3 | 2892 | U68.2846.SA3 | 2888 | U68.2846.SA3 | unchanged
| SA3 | 2893 | CXA.2848.SA3 | 2889 | CXA.2848.SA3 | unchanged
| SA3 | 2894 | CYA.2848.SA3 | 2890 | CYA.2848.SA3 | unchanged
| SA3 | 2895 | BPME.2849.SA3 | 2891 | BPME.2849.SA3 | unchanged
| SA3 | 2896 | QA.2849.SA3 | 2892 | QA.2849.SA3 | unchanged
| SA3 | 2897 | BPS.2849.SA3 | 2893 | BPS.2849.SA3 | unchanged
| SA3 | 2898 | CXA.2849.SA3 | 2894 | CXA.2849.SA3 | unchanged
| SA3 | 2899 | CYA.2849.SA3 | 2895 | CYA.2849.SA3 | unchanged
| SA3 | 2900 | U68.2852.SA3 | 2896 | U68.2852.SA3 | unchanged
| SA3 | 2901 | CXA.2854.SA3 | 2897 | CXA.2854.SA3 | unchanged
| SA3 | 2902 | CYA.2854.SA3 | 2898 | CYA.2854.SA3 | unchanged
| SA3 | 2903 | BPME.2855.SA3 | 2899 | BPME.2855.SA3 | unchanged
| SA3 | 2904 | QA.2855.SA3 | 2900 | QA.2855.SA3 | unchanged
| SA3 | 2905 | BPS.2855.SA3 | 2901 | BPS.2855.SA3 | unchanged
| SA3 | 2906 | CXA.2855.SA3 | 2902 | CXA.2855.SA3 | unchanged
| SA3 | 2907 | CYA.2855.SA3 | 2903 | CYA.2855.SA3 | unchanged
| SA3 | 2908 | U68.2858.SA3 | 2904 | U68.2858.SA3 | unchanged
| SA3 | 2909 | CXA.2860.SA3 | 2905 | CXA.2860.SA3 | unchanged
| SA3 | 2910 | CYA.2860.SA3 | 2906 | CYA.2860.SA3 | unchanged
| SA3 | 2911 | BPME.2861.SA3 | 2907 | BPME.2861.SA3 | unchanged
| SA3 | 2912 | QA.2861.SA3 | 2908 | QA.2861.SA3 | unchanged
| SA3 | 2913 | BPS.2861.SA3 | 2909 | BPS.2861.SA3 | unchanged
| SA3 | 2914 | CXA.2861.SA3 | 2910 | CXA.2861.SA3 | unchanged
| SA3 | 2915 | CYA.2861.SA3 | 2911 | CYA.2861.SA3 | unchanged
| SA3 | 2916 | U68.2864.SA3 | 2912 | U68.2864.SA3 | unchanged
| SA3 | 2917 | CXA.2867.SA3 | 2913 | CXA.2867.SA3 | unchanged
| SA3 | 2918 | CYA.2867.SA3 | 2914 | CYA.2867.SA3 | unchanged
| SA3 | 2919 | BPME.2867.SA3 | 2915 | BPME.2867.SA3 | unchanged
| SA3 | 2920 | QA.2867.SA3 | 2916 | QA.2867.SA3 | unchanged
| SA3 | 2921 | BPS.2867.SA3 | 2917 | BPS.2867.SA3 | unchanged
| SA3 | 2922 | CXA.2868.SA3 | 2918 | CXA.2868.SA3 | unchanged
| SA3 | 2923 | CYA.2868.SA3 | 2919 | CYA.2868.SA3 | unchanged
| SA3 | 2924 | U68.2870.SA3 | 2920 | U68.2870.SA3 | unchanged
| SA3 | 2925 | CXA.2873.SA3 | 2921 | CXA.2873.SA3 | unchanged
| SA3 | 2926 | CYA.2873.SA3 | 2922 | CYA.2873.SA3 | unchanged
| SA3 | 2927 | BPME.2873.SA3 | 2923 | BPME.2873.SA3 | unchanged
| SA3 | 2928 | QA.2873.SA3 | 2924 | QA.2873.SA3 | unchanged
| SA3 | 2929 | BPS.2873.SA3 | 2925 | BPS.2873.SA3 | unchanged
| SA3 | 2930 | CXA.2874.SA3 | 2926 | CXA.2874.SA3 | unchanged
| SA3 | 2931 | CYA.2874.SA3 | 2927 | CYA.2874.SA3 | unchanged
| SA3 | 2932 | U68.2876.SA3 | 2928 | U68.2876.SA3 | unchanged
| SA3 | 2933 | CXA.2879.SA3 | 2929 | CXA.2879.SA3 | unchanged
| SA3 | 2934 | CYA.2879.SA3 | 2930 | CYA.2879.SA3 | unchanged
| SA3 | 2935 | BPME.2879.SA3 | 2931 | BPME.2879.SA3 | unchanged
| SA3 | 2936 | QA.2879.SA3 | 2932 | QA.2879.SA3 | unchanged
| SA3 | 2937 | BPS.2880.SA3 | 2933 | BPS.2880.SA3 | unchanged
| SA3 | 2938 | CXA.2880.SA3 | 2934 | CXA.2880.SA3 | unchanged
| SA3 | 2939 | CYA.2880.SA3 | 2935 | CYA.2880.SA3 | unchanged
| SA3 | 2940 | U68.2882.SA3 | 2936 | U68.2882.SA3 | unchanged
| SA3 | 2941 | CXA.2885.SA3 | 2937 | CXA.2885.SA3 | unchanged
| SA3 | 2942 | CYA.2885.SA3 | 2938 | CYA.2885.SA3 | unchanged
| SA3 | 2943 | BPME.2885.SA3 | 2939 | BPME.2885.SA3 | unchanged
| SA3 | 2944 | QA.2885.SA3 | 2940 | QA.2885.SA3 | unchanged
| SA3 | 2945 | BPS.2886.SA3 | 2941 | BPS.2886.SA3 | unchanged
| SA3 | 2946 | CXA.2886.SA3 | 2942 | CXA.2886.SA3 | unchanged
| SA3 | 2947 | CYA.2886.SA3 | 2943 | CYA.2886.SA3 | unchanged
| SA3 | 2948 | U68.2888.SA3 | 2944 | U68.2888.SA3 | unchanged
| SA3 | 2949 | CXA.2891.SA3 | 2945 | CXA.2891.SA3 | unchanged
| SA3 | 2950 | CYA.2891.SA3 | 2946 | CYA.2891.SA3 | unchanged
| SA3 | 2951 | BPME.2891.SA3 | 2947 | BPME.2891.SA3 | unchanged
| SA3 | 2952 | QA.2892.SA3 | 2948 | QA.2892.SA3 | unchanged
| SA3 | 2953 | BPS.2892.SA3 | 2949 | BPS.2892.SA3 | unchanged
| SA3 | 2954 | CXA.2892.SA3 | 2950 | CXA.2892.SA3 | unchanged
| SA3 | 2955 | CYA.2892.SA3 | 2951 | CYA.2892.SA3 | unchanged
| SA3 | 2956 | U68.2894.SA3 | 2952 | U68.2894.SA3 | unchanged
| SA3 | 2957 | CXA.2897.SA3 | 2953 | CXA.2897.SA3 | unchanged
| SA3 | 2958 | CYA.2897.SA3 | 2954 | CYA.2897.SA3 | unchanged
| SA3 | 2959 | BPME.2897.SA3 | 2955 | BPME.2897.SA3 | unchanged
| SA3 | 2960 | QA.2898.SA3 | 2956 | QA.2898.SA3 | unchanged
| SA3 | 2961 | BPS.2898.SA3 | 2957 | BPS.2898.SA3 | unchanged
| SA3 | 2962 | CXA.2898.SA3 | 2958 | CXA.2898.SA3 | unchanged
| SA3 | 2963 | CYA.2898.SA3 | 2959 | CYA.2898.SA3 | unchanged
| SA3 | 2964 | U68.2901.SA3 | 2960 | U68.2901.SA3 | unchanged
| SA3 | 2965 | CXA.2903.SA3 | 2961 | CXA.2903.SA3 | unchanged
| SA3 | 2966 | CYA.2903.SA3 | 2962 | CYA.2903.SA3 | unchanged
| SA3 | 2967 | BPME.2903.SA3 | 2963 | BPME.2903.SA3 | unchanged
| SA3 | 2968 | QA.2904.SA3 | 2964 | QA.2904.SA3 | unchanged
| SA3 | 2969 | BPS.2904.SA3 | 2965 | BPS.2904.SA3 | unchanged
| SA3 | 2970 | CXA.2904.SA3 | 2966 | CXA.2904.SA3 | unchanged
| SA3 | 2971 | CYA.2904.SA3 | 2967 | CYA.2904.SA3 | unchanged
| SA3 | 2972 | U68.2907.SA3 | 2968 | U68.2907.SA3 | unchanged
| SA3 | 2973 | CXA.2909.SA3 | 2969 | CXA.2909.SA3 | unchanged
| SA3 | 2974 | CYA.2909.SA3 | 2970 | CYA.2909.SA3 | unchanged
| SA3 | 2975 | BPME.2910.SA3 | 2971 | BPME.2910.SA3 | unchanged
| SA3 | 2976 | QA.2910.SA3 | 2972 | QA.2910.SA3 | unchanged
| SA3 | 2977 | BPS.2910.SA3 | 2973 | BPS.2910.SA3 | unchanged
| SA3 | 2978 | CXA.2910.SA3 | 2974 | CXA.2910.SA3 | unchanged
| SA3 | 2979 | CYA.2910.SA3 | 2975 | CYA.2910.SA3 | unchanged
| SA3 | 2980 | U68.2913.SA3 | 2976 | U68.2913.SA3 | unchanged
| SA3 | 2981 | CXA.2915.SA3 | 2977 | CXA.2915.SA3 | unchanged
| SA3 | 2982 | CYA.2915.SA3 | 2978 | CYA.2915.SA3 | unchanged
| SA3 | 2983 | BPME.2916.SA3 | 2979 | BPME.2916.SA3 | unchanged
| SA3 | 2984 | QA.2916.SA3 | 2980 | QA.2916.SA3 | unchanged
| SA3 | 2985 | BPS.2916.SA3 | 2981 | BPS.2916.SA3 | unchanged
| SA3 | 2986 | CXA.2916.SA3 | 2982 | CXA.2916.SA3 | unchanged
| SA3 | 2987 | CYA.2916.SA3 | 2983 | CYA.2916.SA3 | unchanged
| SA3 | 2988 | U68.2919.SA3 | 2984 | U68.2919.SA3 | unchanged
| SA3 | 2989 | CXA.2921.SA3 | 2985 | CXA.2921.SA3 | unchanged
| SA3 | 2990 | CYA.2921.SA3 | 2986 | CYA.2921.SA3 | unchanged
| SA3 | 2991 | BPME.2922.SA3 | 2987 | BPME.2922.SA3 | unchanged
| SA3 | 2992 | QA.2922.SA3 | 2988 | QA.2922.SA3 | unchanged
| SA3 | 2993 | BPS.2922.SA3 | 2989 | BPS.2922.SA3 | unchanged
| SA3 | 2994 | CXA.2922.SA3 | 2990 | CXA.2922.SA3 | unchanged
| SA3 | 2995 | CYA.2922.SA3 | 2991 | CYA.2922.SA3 | unchanged
| SA3 | 2996 | U68.2925.SA3 | 2992 | U68.2925.SA3 | unchanged
| SA3 | 2997 | CXA.2928.SA3 | 2993 | CXA.2928.SA3 | unchanged
| SA3 | 2998 | CYA.2928.SA3 | 2994 | CYA.2928.SA3 | unchanged
| SA3 | 2999 | BPME.2928.SA3 | 2995 | BPME.2928.SA3 | unchanged
| SA3 | 3000 | QA.2928.SA3 | 2996 | QA.2928.SA3 | unchanged
| SA3 | 3001 | CXA.2929.SA3 | 2997 | CXA.2929.SA3 | unchanged
| SA3 | 3002 | CYA.2929.SA3 | 2998 | CYA.2929.SA3 | unchanged
| SA3 | 3003 | END.2929.SA3 | 2999 | END.2929.SA3 | unchanged
| T4D | 3004 | START.2929.T4D | 3000 | START.2929.T4D | unchanged
| T4D | 3005 | BPME.2934.T4D | 3001 | BPME.2934.T4D | unchanged
| _ | 0 | _ | 3002 | QA.2934.T4D | removed
| SA3 | 3006 | QA.2934.SA3 | 2996 | QA.2928.SA3 | moved_by | 6.1 | -0.1403 | -0.0022 | 6.0984 | 0 | 0 | 0
| T4D | 3007 | TORA.2935.T4D | 3003 | TORA.2935.T4D | unchanged
| T4D | 3008 | BPMF.2936.T4D | 3004 | BPMF.2936.T4D | unchanged
| T4D | 3009 | BAM.2936.T4D | 3005 | BAM.2936.T4D | unchanged
| T4D | 3010 | BPMA.2955.T4D | 3006 | BPMA.2955.T4D | unchanged
| T4D | 3011 | QF.2956.T4D | 3007 | QF.2956.T4D | unchanged
| T4D | 3012 | CFY.2956.T4D | 3008 | CFY.2956.T4D | unchanged
| T4D | 3013 | BPMA.2967.T4D | 3009 | BPMA.2967.T4D | unchanged
| T4D | 3014 | QF.2968.T4D | 3010 | QF.2968.T4D | unchanged
| T4D | 3015 | CFX.2968.T4D | 3011 | CFX.2968.T4D | unchanged
| T4D | 3016 | BPMA.3058.T4D | 3012 | BPMA.3058.T4D | unchanged
| T4D | 3017 | QF.3058.T4D | 3013 | QF.3058.T4D | unchanged
| T4D | 3018 | CFX.3059.T4D | 3014 | CFX.3059.T4D | unchanged
| T4D | 3019 | CFY.3064.T4D | 3015 | CFY.3064.T4D | unchanged
| T4D | 3020 | QF.3065.T4D | 3016 | QF.3065.T4D | unchanged
| T4D | 3021 | BPMF.3065.T4D | 3017 | BPMF.3065.T4D | unchanged
| T4D | 3022 | TORA.3065.T4D | 3018 | TORA.3065.T4D | unchanged
| T4D | 3023 | START.3066.T4D | 3019 | START.3066.T4D | unchanged
| T4D | 3024 | MBV.3066.T4D | 3020 | MBV.3066.T4D | unchanged
| T4D | 3025 | BV.3067.T4D | 3021 | BV.3067.T4D | unchanged
| T4D | 3026 | MBV.3067.T4D | 3022 | MBV.3067.T4D | unchanged
| T4D | 3027 | MBV.3068.T4D | 3023 | MBV.3068.T4D | unchanged
| T4D | 3028 | MBV.3069.T4D | 3024 | MBV.3069.T4D | unchanged
| T4D | 3029 | MBV.3070I.T4D | 3025 | MBV.3070I.T4D | unchanged
| T4D | 3030 | BV.3070.T4D | 3026 | BV.3070.T4D | unchanged
| T4D | 3031 | MBV.3070II.T4D | 3027 | MBV.3070II.T4D | unchanged
| T4D | 3032 | MBV.3071.T4D | 3028 | MBV.3071.T4D | unchanged
| T4D | 3033 | MBV.3072.T4D | 3029 | MBV.3072.T4D | unchanged
| T4D | 3034 | CNX.3074.T4D | 3030 | CNX.3074.T4D | unchanged
| T4D | 3035 | QK.3074.T4D | 3031 | QK.3074.T4D | unchanged
| T4D | 3036 | BPMD.3075.T4D | 3032 | BPMD.3075.T4D | unchanged
| T4D | 3037 | SK.3076.T4D | 3033 | SK.3076.T4D | unchanged
| T4D | 3038 | OTRD.3077.T4D | 3034 | OTRD.3077.T4D | unchanged
| T4D | 3039 | SK.3078.T4D | 3035 | SK.3078.T4D | unchanged
| T4D | 3040 | BPMD.3079.T4D | 3036 | BPMD.3079.T4D | unchanged
| T4D | 3041 | QK.3079.T4D | 3037 | QK.3079.T4D | unchanged
| T4D | 3042 | CNY.3080.T4D | 3038 | CNY.3080.T4D | unchanged
| T4D | 3043 | MBV.3082.T4D | 3039 | MBV.3082.T4D | unchanged
| T4D | 3044 | BV.3083.T4D | 3040 | BV.3083.T4D | unchanged
| T4D | 3045 | MBV.3083.T4D | 3041 | MBV.3083.T4D | unchanged
| T4D | 3046 | MBV.3084.T4D | 3042 | MBV.3084.T4D | unchanged
| T4D | 3047 | MBV.3085.T4D | 3043 | MBV.3085.T4D | unchanged
| T4D | 3048 | MBV.3086I.T4D | 3044 | MBV.3086I.T4D | unchanged
| T4D | 3049 | BV.3086.T4D | 3045 | BV.3086.T4D | unchanged
| T4D | 3050 | MBV.3086II.T4D | 3046 | MBV.3086II.T4D | unchanged
| T4D | 3051 | MBV.3087.T4D | 3047 | MBV.3087.T4D | unchanged
| T4D | 3052 | MBV.3088.T4D | 3048 | MBV.3088.T4D | unchanged
| T4D | 3053 | BPMD.3088.T4D | 3049 | BPMD.3088.T4D | unchanged
| T4D | 3054 | QK.3089.T4D | 3050 | QK.3089.T4D | unchanged
| T4D | 3055 | QK.3090.T4D | 3051 | QK.3090.T4D | unchanged
| T4D | 3056 | QK.3092.T4D | 3052 | QK.3092.T4D | unchanged
| T4D | 3057 | QK.3093.T4D | 3053 | QK.3093.T4D | unchanged
| T4D | 3058 | BPMD.3094.T4D | 3054 | BPMD.3094.T4D | unchanged
| T4D | 3059 | SWEEP.3095.T4D | 3055 | SWEEP.3095.T4D | unchanged
| T4D | 3060 | SWEEP.3096.T4D | 3056 | SWEEP.3096.T4D | unchanged
| T4D | 3061 | BPMD.3097.T4D | 3057 | BPMD.3097.T4D | unchanged
| T4D | 3062 | OTRD.3097.T4D | 3058 | OTRD.3097.T4D | unchanged
| T4D | 3063 | TORC.3098.T4D | 3059 | TORC.3098.T4D | unchanged
| T4D | 3064 | BHM.3098.T4D | 3060 | BHM.3098.T4D | unchanged
| T4D | 3065 | BPMW.3102.T4D | 3061 | BPMW.3102.T4D | unchanged
| T4D | 3066 | SCRW.3102.T4D | 3062 | SCRW.3102.T4D | unchanged
| T4D | 3067 | DUWINDOW.3102.T4D | 3063 | DUWINDOW.3102.T4D | unchanged
| T4D | 3068 | STARTCT.3104.T4D | 3064 | STARTCT.3104.T4D | unchanged
| _ | 0 | _ | 3067 | END.3107.T4D | removed
| T4D | 3069 | START.3106.T4D | 3065 | START.3106.T4D | unchanged
| _ | 0 | _ | 3070 | MBZ.2025II.T1 | removed
| T4D | 3070 | END.3106.T4D | 3066 | END.3106.T4D | unchanged
| _ | 0 | _ | 3076 | MBZ.2031I.T1 | removed
| T4D | 3071 | END.3107.T4D | 3066 | END.3106.T4D | unchanged
| T1 | 3072 | MBZ.2025I.T1 | 3068 | MBZ.2025I.T1 | unchanged
| T1 | 3073 | BZ.2025.T1 | 3069 | BZ.2025.T1 | unchanged
| T1 | 3074 | MBZ.2025II.T1 | 3071 | MBZ.2026.T1 | unchanged
| T1 | 3075 | MBZ.2026.T1 | 3071 | MBZ.2026.T1 | unchanged
| T1 | 3076 | MBZ.2027.T1 | 3072 | MBZ.2027.T1 | unchanged
| T1 | 3077 | MBZ.2029.T1 | 3073 | MBZ.2029.T1 | unchanged
| T1 | 3078 | BZ.2030.T1 | 3074 | BZ.2030.T1 | unchanged
| T1 | 3079 | MBZ.2030I.T1 | 3075 | MBZ.2030I.T1 | unchanged
| T1 | 3080 | MBZ.2031I.T1 | 3075 | MBZ.2030I.T1 | unchanged
| T1 | 3081 | MBZ.2030II.T1 | 3077 | MBZ.2030II.T1 | unchanged
| T1 | 3082 | MBZ.2031II.T1 | 3078 | MBZ.2031II.T1 | unchanged
| T1 | 3083 | BZ.2031.T1 | 3079 | BZ.2031.T1 | unchanged
| T1 | 3084 | MBZ.2031IIII.T1 | 3081 | MBZ.2032I.T1 | unchanged
| T1 | 3085 | MBZ.2032I.T1 | 3081 | MBZ.2032I.T1 | unchanged
| _ | 0 | _ | 3080 | MBZ.2031IIII.T1 | removed
| T1 | 3086 | MBZ.2033I.T1 | 3082 | MBZ.2033I.T1 | unchanged
| T1 | 3087 | MBZ.2032II.T1 | 3083 | MBZ.2032II.T1 | unchanged
| T1 | 3088 | BZ.2033.T1 | 3084 | BZ.2033.T1 | unchanged
| T1 | 3089 | MBZ.2033II.T1 | 3086 | MBZ.2034.T1 | unchanged
| T1 | 3090 | MBZ.2034.T1 | 3086 | MBZ.2034.T1 | unchanged
| _ | 0 | _ | 3085 | MBZ.2033II.T1 | removed
| T1 | 3091 | MBZ.2033IIII.T1 | 3087 | MBZ.2033IIII.T1 | unchanged
| T1 | 3092 | TORA.2038.T1 | 3088 | TORA.2038.T1 | unchanged
| T1 | 3093 | OTRA.2038.T1 | 3089 | OTRA.2038.T1 | unchanged
| T1 | 3094 | BPMA.2040.T1 | 3090 | BPMA.2040.T1 | unchanged
| T1 | 3095 | QF.2041.T1 | 3091 | QF.2041.T1 | unchanged
| T1 | 3096 | CFX.2041.T1 | 3092 | CFX.2041.T1 | unchanged
| T1 | 3097 | OA.2042.T1 | 3093 | OA.2042.T1 | unchanged
| T1 | 3098 | BPMA.2044.T1 | 3094 | BPMA.2044.T1 | unchanged
| T1 | 3099 | QF.2045.T1 | 3095 | QF.2045.T1 | unchanged
| T1 | 3100 | CFY.2045.T1 | 3096 | CFY.2045.T1 | unchanged
| T1 | 3101 | MBD.2050I.T1 | 3097 | MBD.2050I.T1 | unchanged
| T1 | 3102 | BD.2050.T1 | 3098 | BD.2050.T1 | unchanged
| T1 | 3103 | MBD.2050II.T1 | 3099 | MBD.2050II.T1 | unchanged
| T1 | 3104 | MBD.2051.T1 | 3099 | MBD.2050II.T1 | unchanged
| _ | 0 | _ | 3100 | MBD.2051.T1 | removed
| T1 | 3105 | MBD.2052.T1 | 3101 | MBD.2052.T1 | unchanged
| T1 | 3106 | SA.2052.T1 | 3102 | SA.2052.T1 | unchanged
| T1 | 3107 | BPMA.2055.T1 | 3103 | BPMA.2055.T1 | unchanged
| T1 | 3108 | QF.2055.T1 | 3104 | QF.2055.T1 | unchanged
| T1 | 3109 | CFX.2056.T1 | 3105 | CFX.2056.T1 | unchanged
| T1 | 3110 | OA.2056.T1 | 3106 | OA.2056.T1 | unchanged
| T1 | 3111 | MBD.2061.T1 | 3107 | MBD.2061.T1 | unchanged
| T1 | 3112 | BD.2062.T1 | 3108 | BD.2062.T1 | unchanged
| T1 | 3113 | MBD.2062I.T1 | 3109 | MBD.2062I.T1 | unchanged
| T1 | 3114 | MBD.2063.T1 | 3109 | MBD.2062I.T1 | unchanged
| _ | 0 | _ | 3110 | MBD.2063.T1 | removed
| T1 | 3115 | MBD.2062II.T1 | 3111 | MBD.2062II.T1 | unchanged
| T1 | 3116 | BPMA.2062.T1 | 3112 | BPMA.2062.T1 | unchanged
| T1 | 3117 | QF.2063.T1 | 3113 | QF.2063.T1 | unchanged
| T1 | 3118 | CFY.2063.T1 | 3114 | CFY.2063.T1 | unchanged
| T1 | 3119 | SA.2067.T1 | 3115 | SA.2067.T1 | unchanged
| T1 | 3120 | BPMA.2068.T1 | 3116 | BPMA.2068.T1 | unchanged
| T1 | 3121 | QF.2069.T1 | 3117 | QF.2069.T1 | unchanged
| T1 | 3122 | CFX.2069.T1 | 3118 | CFX.2069.T1 | unchanged
| T1 | 3123 | MBD.2077I.T1 | 3119 | MBD.2077I.T1 | unchanged
| T1 | 3124 | BD.2077.T1 | 3120 | BD.2077.T1 | unchanged
| T1 | 3125 | MBD.2077II.T1 | 3122 | MBD.2078I.T1 | unchanged
| T1 | 3126 | MBD.2078I.T1 | 3122 | MBD.2078I.T1 | unchanged
| _ | 0 | _ | 3121 | MBD.2077II.T1 | removed
| T1 | 3127 | MBD.2079I.T1 | 3123 | MBD.2079I.T1 | unchanged
| T1 | 3128 | MBD.2078II.T1 | 3124 | MBD.2078II.T1 | unchanged
| T1 | 3129 | BD.2079.T1 | 3125 | BD.2079.T1 | unchanged
| T1 | 3130 | MBD.2079II.T1 | 3127 | MBD.2080I.T1 | unchanged
| T1 | 3131 | MBD.2080I.T1 | 3127 | MBD.2080I.T1 | unchanged
| _ | 0 | _ | 3126 | MBD.2079II.T1 | removed
| T1 | 3132 | MBD.2079IIII.T1 | 3128 | MBD.2079IIII.T1 | unchanged
| T1 | 3133 | MBD.2080II.T1 | 3129 | MBD.2080II.T1 | unchanged
| T1 | 3134 | BD.2080.T1 | 3130 | BD.2080.T1 | unchanged
| T1 | 3135 | MBD.2080IIII.T1 | 3132 | MBD.2081I.T1 | unchanged
| T1 | 3136 | MBD.2081I.T1 | 3132 | MBD.2081I.T1 | unchanged
| _ | 0 | _ | 3131 | MBD.2080IIII.T1 | removed
| T1 | 3137 | MBD.2082I.T1 | 3133 | MBD.2082I.T1 | unchanged
| T1 | 3138 | MBD.2081II.T1 | 3134 | MBD.2081II.T1 | unchanged
| T1 | 3139 | BD.2082.T1 | 3135 | BD.2082.T1 | unchanged
| T1 | 3140 | MBD.2082II.T1 | 3137 | MBD.2083.T1 | unchanged
| T1 | 3141 | MBD.2083.T1 | 3137 | MBD.2083.T1 | unchanged
| _ | 0 | _ | 3136 | MBD.2082II.T1 | removed
| T1 | 3142 | MBD.2082IIII.T1 | 3138 | MBD.2082IIII.T1 | unchanged
| T1 | 3143 | BPMA.2082.T1 | 3139 | BPMA.2082.T1 | unchanged
| T1 | 3144 | QF.2083.T1 | 3140 | QF.2083.T1 | unchanged
| T1 | 3145 | CFY.2083.T1 | 3141 | CFY.2083.T1 | unchanged
| T1 | 3146 | MBD.2084I.T1 | 3142 | MBD.2084I.T1 | unchanged
| T1 | 3147 | BD.2084.T1 | 3143 | BD.2084.T1 | unchanged
| T1 | 3148 | MBD.2084II.T1 | 3144 | MBD.2084II.T1 | unchanged
| T1 | 3149 | MBD.2085.T1 | 3144 | MBD.2084II.T1 | unchanged
| _ | 0 | _ | 3145 | MBD.2085.T1 | removed
| T1 | 3150 | MBD.2086.T1 | 3146 | MBD.2086.T1 | unchanged
| T1 | 3151 | BPMA.2088.T1 | 3147 | BPMA.2088.T1 | unchanged
| T1 | 3152 | CFX.2089.T1 | 3148 | CFX.2089.T1 | unchanged
| T1 | 3153 | BPMA.2092.T1 | 3149 | BPMA.2092.T1 | unchanged
| T1 | 3154 | CFY.2093.T1 | 3150 | CFY.2093.T1 | unchanged
| T1 | 3155 | MBD.2096.T1 | 3151 | MBD.2096.T1 | unchanged
| T1 | 3156 | BD.2097.T1 | 3152 | BD.2097.T1 | unchanged
| T1 | 3157 | MBD.2097I.T1 | 3153 | MBD.2097I.T1 | unchanged
| T1 | 3158 | MBD.2098.T1 | 3153 | MBD.2097I.T1 | unchanged
| _ | 0 | _ | 3154 | MBD.2098.T1 | removed
| T1 | 3159 | MBD.2097II.T1 | 3155 | MBD.2097II.T1 | unchanged
| T1 | 3160 | BPMA.2097.T1 | 3156 | BPMA.2097.T1 | unchanged
| T1 | 3161 | QF.2098.T1 | 3157 | QF.2098.T1 | unchanged
| T2 | 3162 | CFX.2098.T2 | 3158 | CFX.2098.T2 | unchanged
| T1 | 3163 | BSEC.2101.T1 | 0 | _ | inserted
| T1 | 3164 | BPMA.2109.T1 | 3159 | BPMA.2109.T1 | unchanged
| T1 | 3165 | QF.2110.T1 | 3160 | QF.2110.T1 | unchanged
| T1 | 3166 | CFY.2110.T1 | 3161 | CFY.2110.T1 | unchanged
| T1 | 3167 | OTRB.2117.T1 | 3162 | OTRB.2117.T1 | unchanged
| T1 | 3168 | BPMA.2124.T1 | 3163 | BPMA.2124.T1 | unchanged
| T1 | 3169 | QF.2124.T1 | 3164 | QF.2124.T1 | unchanged
| T1 | 3170 | CFX.2125.T1 | 3165 | CFX.2125.T1 | unchanged
| T1 | 3171 | VCBSHUT.2130.T1 | 0 | _ | inserted
| _ | 0 | _ | 3166 | VCBSTOP.2130.T1 | removed
| T1 | 3172 | BPMA.2138.T1 | 3168 | BPMA.2138.T1 | unchanged
| _ | 0 | _ | 3167 | OTRB.2132.T1 | removed
| T1 | 3173 | QF.2139.T1 | 3169 | QF.2139.T1 | unchanged
| T1 | 3174 | CFY.2139.T1 | 3170 | CFY.2139.T1 | unchanged
| T1 | 3175 | OTRBW.2146.T1 | 0 | _ | inserted
| _ | 0 | _ | 3171 | OTRB.2146.T1 | removed
| T1 | 3176 | BPMA.2153.T1 | 3172 | BPMA.2153.T1 | unchanged
| T1 | 3177 | QF.2153.T1 | 3173 | QF.2153.T1 | unchanged
| T1 | 3178 | CFX.2154.T1 | 3174 | CFX.2154.T1 | unchanged
| T1 | 3179 | OTRBW.2161.T1 | 0 | _ | inserted
| T1 | 3180 | BPMA.2167.T1 | 3175 | BPMA.2167.T1 | unchanged
| T1 | 3181 | QF.2168.T1 | 3176 | QF.2168.T1 | unchanged
| T1 | 3182 | CFY.2168.T1 | 3177 | CFY.2168.T1 | unchanged
| T1 | 3183 | OTRBW.2174.T1 | 0 | _ | inserted
| _ | 0 | _ | 3178 | OTRB.2174.T1 | removed
| T1 | 3184 | BPMA.2179.T1 | 3179 | BPMA.2179.T1 | unchanged
| T1 | 3185 | QF.2180.T1 | 3180 | QF.2180.T1 | unchanged
| T1 | 3186 | CFX.2180.T1 | 3181 | CFX.2180.T1 | unchanged
| T1 | 3187 | PYR.2190.T1 | 3182 | PYR.2190.T1 | unchanged
| T1 | 3188 | TORA.2190.T1 | 3183 | TORA.2190.T1 | unchanged
| T1 | 3189 | VCSTEP.2190.T1 | 3184 | VCSTEP.2190.T1 | unchanged
| T1 | 3190 | BPME.2191.T1 | 3185 | BPME.2191.T1 | unchanged
| T1 | 3191 | QA.2191.T1 | 3186 | QA.2191.T1 | unchanged
| _ | 0 | _ | 3187 | CEY.2191.T1 | removed
| T1 | 3192 | CNY.2191.T1 | 0 | _ | inserted
| T1 | 3193 | CEX.2192.T1 | 3188 | CEX.2191.T1 | moved_by | 0.2 | 0.008 | -0.0002 | 0.1998 | 0 | 0 | 0
| T1 | 3194 | CNY.2196.T1 | 0 | _ | inserted
| _ | 0 | _ | 3189 | CEY.2196.T1 | removed
| T1 | 3195 | CEX.2197.T1 | 3190 | CEX.2197.T1 | unchanged
| T1 | 3196 | QA.2197.T1 | 3191 | QA.2197.T1 | unchanged
| T1 | 3197 | BPME.2197.T1 | 3192 | BPME.2197.T1 | unchanged
| T1 | 3198 | END.2197.T1 | 3193 | END.2197.T1 | unchanged
| SA2 | 3199 | START.2197.SA2 | 3194 | START.2197.SA2 | unchanged
| SA2 | 3200 | U40.2200.SA2 | 3195 | U40.2200.SA2 | unchanged
| SA2 | 3201 | CXA.2203I.SA2 | 3196 | CXA.2203I.SA2 | unchanged
| SA2 | 3202 | CYA.2203.SA2 | 3197 | CYA.2203.SA2 | unchanged
| SA2 | 3203 | BPME.2203.SA2 | 3198 | BPME.2203.SA2 | unchanged
| SA2 | 3204 | QA.2203.SA2 | 3199 | QA.2203.SA2 | unchanged
| SA2 | 3205 | BPS.2203.SA2 | 3200 | BPS.2203.SA2 | unchanged
| SA2 | 3206 | CXA.2203II.SA2 | 3201 | CXA.2203II.SA2 | unchanged
| SA2 | 3207 | CYA.2204.SA2 | 3202 | CYA.2204.SA2 | unchanged
| SA2 | 3208 | U40.2206.SA2 | 3203 | U40.2206.SA2 | unchanged
| SA2 | 3209 | CXA.2209.SA2 | 3204 | CXA.2209.SA2 | unchanged
| SA2 | 3210 | CYA.2209.SA2 | 3205 | CYA.2209.SA2 | unchanged
| SA2 | 3211 | BPME.2209.SA2 | 3206 | BPME.2209.SA2 | unchanged
| SA2 | 3212 | QA.2209.SA2 | 3207 | QA.2209.SA2 | unchanged
| SA2 | 3213 | BPS.2209.SA2 | 3208 | BPS.2209.SA2 | unchanged
| SA2 | 3214 | CXA.2210.SA2 | 3209 | CXA.2210.SA2 | unchanged
| SA2 | 3215 | CYA.2210.SA2 | 3210 | CYA.2210.SA2 | unchanged
| SA2 | 3216 | U40.2212.SA2 | 3211 | U40.2212.SA2 | unchanged
| SA2 | 3217 | CXA.2215.SA2 | 3212 | CXA.2215.SA2 | unchanged
| SA2 | 3218 | CYA.2215.SA2 | 3213 | CYA.2215.SA2 | unchanged
| SA2 | 3219 | BPME.2215.SA2 | 3214 | BPME.2215.SA2 | unchanged
| SA2 | 3220 | QA.2215.SA2 | 3215 | QA.2215.SA2 | unchanged
| SA2 | 3221 | BPS.2216.SA2 | 3216 | BPS.2216.SA2 | unchanged
| SA2 | 3222 | CXA.2216.SA2 | 3217 | CXA.2216.SA2 | unchanged
| SA2 | 3223 | CYA.2216.SA2 | 3218 | CYA.2216.SA2 | unchanged
| SA2 | 3224 | U40.2218.SA2 | 3219 | U40.2218.SA2 | unchanged
| SA2 | 3225 | CXA.2221.SA2 | 3220 | CXA.2221.SA2 | unchanged
| SA2 | 3226 | CYA.2221.SA2 | 3221 | CYA.2221.SA2 | unchanged
| SA2 | 3227 | BPME.2221.SA2 | 3222 | BPME.2221.SA2 | unchanged
| SA2 | 3228 | QA.2221.SA2 | 3223 | QA.2221.SA2 | unchanged
| SA2 | 3229 | BPS.2222.SA2 | 3224 | BPS.2222.SA2 | unchanged
| SA2 | 3230 | CXA.2222.SA2 | 3225 | CXA.2222.SA2 | unchanged
| SA2 | 3231 | CYA.2222.SA2 | 3226 | CYA.2222.SA2 | unchanged
| SA2 | 3232 | U40.2224.SA2 | 3227 | U40.2224.SA2 | unchanged
| SA2 | 3233 | CXA.2227.SA2 | 3228 | CXA.2227.SA2 | unchanged
| SA2 | 3234 | CYA.2227.SA2 | 3229 | CYA.2227.SA2 | unchanged
| SA2 | 3235 | BPME.2227.SA2 | 3230 | BPME.2227.SA2 | unchanged
| SA2 | 3236 | QA.2227.SA2 | 3231 | QA.2227.SA2 | unchanged
| SA2 | 3237 | BPS.2228.SA2 | 3232 | BPS.2228.SA2 | unchanged
| SA2 | 3238 | CXA.2228.SA2 | 3233 | CXA.2228.SA2 | unchanged
| SA2 | 3239 | CYA.2228.SA2 | 3234 | CYA.2228.SA2 | unchanged
| SA2 | 3240 | U40.2230.SA2 | 3235 | U40.2230.SA2 | unchanged
| SA2 | 3241 | CXA.2233.SA2 | 3236 | CXA.2233.SA2 | unchanged
| SA2 | 3242 | CYA.2233.SA2 | 3237 | CYA.2233.SA2 | unchanged
| SA2 | 3243 | BPME.2233.SA2 | 3238 | BPME.2233.SA2 | unchanged
| SA2 | 3244 | QA.2234.SA2 | 3239 | QA.2234.SA2 | unchanged
| SA2 | 3245 | BPS.2234.SA2 | 3240 | BPS.2234.SA2 | unchanged
| SA2 | 3246 | CXA.2234.SA2 | 3241 | CXA.2234.SA2 | unchanged
| SA2 | 3247 | CYA.2234.SA2 | 3242 | CYA.2234.SA2 | unchanged
| SA2 | 3248 | U40.2237.SA2 | 3243 | U40.2237.SA2 | unchanged
| SA2 | 3249 | CXA.2239.SA2 | 3244 | CXA.2239.SA2 | unchanged
| SA2 | 3250 | CYA.2239.SA2 | 3245 | CYA.2239.SA2 | unchanged
| SA2 | 3251 | BPME.2239.SA2 | 3246 | BPME.2239.SA2 | unchanged
| SA2 | 3252 | QA.2240.SA2 | 3247 | QA.2240.SA2 | unchanged
| SA2 | 3253 | BPS.2240.SA2 | 3248 | BPS.2240.SA2 | unchanged
| SA2 | 3254 | CXA.2240.SA2 | 3249 | CXA.2240.SA2 | unchanged
| SA2 | 3255 | CYA.2240.SA2 | 3250 | CYA.2240.SA2 | unchanged
| SA2 | 3256 | U40.2243.SA2 | 3251 | U40.2243.SA2 | unchanged
| SA2 | 3257 | CXA.2245.SA2 | 3252 | CXA.2245.SA2 | unchanged
| SA2 | 3258 | CYA.2245.SA2 | 3253 | CYA.2245.SA2 | unchanged
| SA2 | 3259 | BPME.2245.SA2 | 3254 | BPME.2245.SA2 | unchanged
| SA2 | 3260 | QA.2246.SA2 | 3255 | QA.2246.SA2 | unchanged
| SA2 | 3261 | BPS.2246.SA2 | 3256 | BPS.2246.SA2 | unchanged
| SA2 | 3262 | CXA.2246.SA2 | 3257 | CXA.2246.SA2 | unchanged
| SA2 | 3263 | CYA.2246.SA2 | 3258 | CYA.2246.SA2 | unchanged
| SA2 | 3264 | U40.2249.SA2 | 3259 | U40.2249.SA2 | unchanged
| SA2 | 3265 | CXA.2251.SA2 | 3260 | CXA.2251.SA2 | unchanged
| SA2 | 3266 | CYA.2251.SA2 | 3261 | CYA.2251.SA2 | unchanged
| SA2 | 3267 | BPME.2252.SA2 | 3262 | BPME.2252.SA2 | unchanged
| SA2 | 3268 | QA.2252.SA2 | 3263 | QA.2252.SA2 | unchanged
| SA2 | 3269 | BPS.2252.SA2 | 3264 | BPS.2252.SA2 | unchanged
| SA2 | 3270 | CXA.2252.SA2 | 3265 | CXA.2252.SA2 | unchanged
| SA2 | 3271 | CYA.2252.SA2 | 3266 | CYA.2252.SA2 | unchanged
| SA2 | 3272 | U40.2255.SA2 | 3267 | U40.2255.SA2 | unchanged
| SA2 | 3273 | CXA.2257.SA2 | 3268 | CXA.2257.SA2 | unchanged
| SA2 | 3274 | CYA.2257.SA2 | 3269 | CYA.2257.SA2 | unchanged
| SA2 | 3275 | BPME.2258.SA2 | 3270 | BPME.2258.SA2 | unchanged
| SA2 | 3276 | QA.2258.SA2 | 3271 | QA.2258.SA2 | unchanged
| SA2 | 3277 | BPS.2258.SA2 | 3272 | BPS.2258.SA2 | unchanged
| SA2 | 3278 | CXA.2258.SA2 | 3273 | CXA.2258.SA2 | unchanged
| SA2 | 3279 | CYA.2258.SA2 | 3274 | CYA.2258.SA2 | unchanged
| SA2 | 3280 | U40.2261.SA2 | 3275 | U40.2261.SA2 | unchanged
| SA2 | 3281 | CXA.2263.SA2 | 3276 | CXA.2263.SA2 | unchanged
| SA2 | 3282 | CYA.2263.SA2 | 3277 | CYA.2263.SA2 | unchanged
| SA2 | 3283 | BPME.2264.SA2 | 3278 | BPME.2264.SA2 | unchanged
| SA2 | 3284 | QA.2264.SA2 | 3279 | QA.2264.SA2 | unchanged
| SA2 | 3285 | BPS.2264.SA2 | 3280 | BPS.2264.SA2 | unchanged
| SA2 | 3286 | CXA.2264.SA2 | 3281 | CXA.2264.SA2 | unchanged
| SA2 | 3287 | CYA.2264.SA2 | 3282 | CYA.2264.SA2 | unchanged
| SA2 | 3288 | U40.2267.SA2 | 3283 | U40.2267.SA2 | unchanged
| SA2 | 3289 | CXA.2270.SA2 | 3284 | CXA.2270.SA2 | unchanged
| SA2 | 3290 | CYA.2270.SA2 | 3285 | CYA.2270.SA2 | unchanged
| SA2 | 3291 | BPME.2270.SA2 | 3286 | BPME.2270.SA2 | unchanged
| SA2 | 3292 | QA.2270.SA2 | 3287 | QA.2270.SA2 | unchanged
| SA2 | 3293 | BPS.2270.SA2 | 3288 | BPS.2270.SA2 | unchanged
| SA2 | 3294 | CXA.2271.SA2 | 3289 | CXA.2271.SA2 | unchanged
| SA2 | 3295 | CYA.2271.SA2 | 3290 | CYA.2271.SA2 | unchanged
| SA2 | 3296 | U40.2273.SA2 | 3291 | U40.2273.SA2 | unchanged
| SA2 | 3297 | CXA.2276.SA2 | 3292 | CXA.2276.SA2 | unchanged
| SA2 | 3298 | CYA.2276.SA2 | 3293 | CYA.2276.SA2 | unchanged
| SA2 | 3299 | BPME.2276.SA2 | 3294 | BPME.2276.SA2 | unchanged
| SA2 | 3300 | QA.2276.SA2 | 3295 | QA.2276.SA2 | unchanged
| SA2 | 3301 | BPS.2276.SA2 | 3296 | BPS.2276.SA2 | unchanged
| SA2 | 3302 | CXA.2277.SA2 | 3297 | CXA.2277.SA2 | unchanged
| SA2 | 3303 | CYA.2277.SA2 | 3298 | CYA.2277.SA2 | unchanged
| SA2 | 3304 | U40.2279.SA2 | 3299 | U40.2279.SA2 | unchanged
| SA2 | 3305 | CXA.2282.SA2 | 3300 | CXA.2282.SA2 | unchanged
| SA2 | 3306 | CYA.2282.SA2 | 3301 | CYA.2282.SA2 | unchanged
| SA2 | 3307 | BPME.2282.SA2 | 3302 | BPME.2282.SA2 | unchanged
| SA2 | 3308 | QA.2282.SA2 | 3303 | QA.2282.SA2 | unchanged
| SA2 | 3309 | BPS.2283.SA2 | 3304 | BPS.2283.SA2 | unchanged
| SA2 | 3310 | CXA.2283.SA2 | 3305 | CXA.2283.SA2 | unchanged
| SA2 | 3311 | CYA.2283.SA2 | 3306 | CYA.2283.SA2 | unchanged
| SA2 | 3312 | U40.2285.SA2 | 3307 | U40.2285.SA2 | unchanged
| SA2 | 3313 | CXA.2288.SA2 | 3308 | CXA.2288.SA2 | unchanged
| SA2 | 3314 | CYA.2288.SA2 | 3309 | CYA.2288.SA2 | unchanged
| SA2 | 3315 | BPME.2288.SA2 | 3310 | BPME.2288.SA2 | unchanged
| SA2 | 3316 | QA.2288.SA2 | 3311 | QA.2288.SA2 | unchanged
| SA2 | 3317 | BPS.2289.SA2 | 3312 | BPS.2289.SA2 | unchanged
| SA2 | 3318 | CXA.2289.SA2 | 3313 | CXA.2289.SA2 | unchanged
| SA2 | 3319 | CYA.2289.SA2 | 3314 | CYA.2289.SA2 | unchanged
| SA2 | 3320 | U40.2291.SA2 | 3315 | U40.2291.SA2 | unchanged
| SA2 | 3321 | CXA.2294.SA2 | 3316 | CXA.2294.SA2 | unchanged
| SA2 | 3322 | CYA.2294.SA2 | 3317 | CYA.2294.SA2 | unchanged
| SA2 | 3323 | BPME.2294.SA2 | 3318 | BPME.2294.SA2 | unchanged
| SA2 | 3324 | QA.2295.SA2 | 3319 | QA.2295.SA2 | unchanged
| SA2 | 3325 | BPS.2295.SA2 | 3320 | BPS.2295.SA2 | unchanged
| SA2 | 3326 | CXA.2295.SA2 | 3321 | CXA.2295.SA2 | unchanged
| SA2 | 3327 | CYA.2295.SA2 | 3322 | CYA.2295.SA2 | unchanged
| SA2 | 3328 | U40.2297.SA2 | 3323 | U40.2297.SA2 | unchanged
| SA2 | 3329 | CXA.2300.SA2 | 3324 | CXA.2300.SA2 | unchanged
| SA2 | 3330 | CYA.2300.SA2 | 3325 | CYA.2300.SA2 | unchanged
| SA2 | 3331 | BPME.2300.SA2 | 3326 | BPME.2300.SA2 | unchanged
| SA2 | 3332 | QA.2301.SA2 | 3327 | QA.2301.SA2 | unchanged
| SA2 | 3333 | BPS.2301.SA2 | 3328 | BPS.2301.SA2 | unchanged
| SA2 | 3334 | CXA.2301.SA2 | 3329 | CXA.2301.SA2 | unchanged
| SA2 | 3335 | CYA.2301.SA2 | 3330 | CYA.2301.SA2 | unchanged
| SA2 | 3336 | U40.2304.SA2 | 3331 | U40.2304.SA2 | unchanged
| SA2 | 3337 | CXA.2306.SA2 | 3332 | CXA.2306.SA2 | unchanged
| SA2 | 3338 | CYA.2306.SA2 | 3333 | CYA.2306.SA2 | unchanged
| SA2 | 3339 | BPME.2306.SA2 | 3334 | BPME.2306.SA2 | unchanged
| SA2 | 3340 | QA.2307.SA2 | 3335 | QA.2307.SA2 | unchanged
| SA2 | 3341 | BPS.2307.SA2 | 3336 | BPS.2307.SA2 | unchanged
| SA2 | 3342 | CXA.2307.SA2 | 3337 | CXA.2307.SA2 | unchanged
| SA2 | 3343 | CYA.2307.SA2 | 3338 | CYA.2307.SA2 | unchanged
| SA2 | 3344 | U40.2310.SA2 | 3339 | U40.2310.SA2 | unchanged
| SA2 | 3345 | CXA.2312.SA2 | 3340 | CXA.2312.SA2 | unchanged
| SA2 | 3346 | CYA.2312.SA2 | 3341 | CYA.2312.SA2 | unchanged
| SA2 | 3347 | BPME.2313.SA2 | 3342 | BPME.2313.SA2 | unchanged
| SA2 | 3348 | QA.2313.SA2 | 3343 | QA.2313.SA2 | unchanged
| SA2 | 3349 | BPS.2313.SA2 | 3344 | BPS.2313.SA2 | unchanged
| SA2 | 3350 | CXA.2313.SA2 | 3345 | CXA.2313.SA2 | unchanged
| SA2 | 3351 | CYA.2313.SA2 | 3346 | CYA.2313.SA2 | unchanged
| SA2 | 3352 | U40.2316.SA2 | 3347 | U40.2316.SA2 | unchanged
| SA2 | 3353 | CXA.2318.SA2 | 3348 | CXA.2318.SA2 | unchanged
| SA2 | 3354 | CYA.2318.SA2 | 3349 | CYA.2318.SA2 | unchanged
| SA2 | 3355 | BPME.2319.SA2 | 3350 | BPME.2319.SA2 | unchanged
| SA2 | 3356 | QA.2319.SA2 | 3351 | QA.2319.SA2 | unchanged
| SA2 | 3357 | BPS.2319.SA2 | 3352 | BPS.2319.SA2 | unchanged
| SA2 | 3358 | CXA.2319.SA2 | 3353 | CXA.2319.SA2 | unchanged
| SA2 | 3359 | CYA.2319.SA2 | 3354 | CYA.2319.SA2 | unchanged
| SA2 | 3360 | U40.2322.SA2 | 3355 | U40.2322.SA2 | unchanged
| SA2 | 3361 | CXA.2324.SA2 | 3356 | CXA.2324.SA2 | unchanged
| SA2 | 3362 | CYA.2324.SA2 | 3357 | CYA.2324.SA2 | unchanged
| SA2 | 3363 | BPME.2325.SA2 | 3358 | BPME.2325.SA2 | unchanged
| SA2 | 3364 | QA.2325.SA2 | 3359 | QA.2325.SA2 | unchanged
| SA2 | 3365 | BPS.2325.SA2 | 3360 | BPS.2325.SA2 | unchanged
| SA2 | 3366 | CXA.2325.SA2 | 3361 | CXA.2325.SA2 | unchanged
| SA2 | 3367 | CYA.2325.SA2 | 3362 | CYA.2325.SA2 | unchanged
| SA2 | 3368 | U40.2328.SA2 | 3363 | U40.2328.SA2 | unchanged
| SA2 | 3369 | CXA.2331I.SA2 | 3364 | CXA.2331I.SA2 | unchanged
| SA2 | 3370 | CYA.2331I.SA2 | 3365 | CYA.2331I.SA2 | unchanged
| SA2 | 3371 | BPME.2331.SA2 | 3366 | BPME.2331.SA2 | unchanged
| SA2 | 3372 | QA.2331.SA2 | 3367 | QA.2331.SA2 | unchanged
| SA2 | 3373 | BPS.2331.SA2 | 3368 | BPS.2331.SA2 | unchanged
| SA2 | 3374 | CXA.2331II.SA2 | 3369 | CXA.2331II.SA2 | unchanged
| SA2 | 3375 | CYA.2331II.SA2 | 3370 | CYA.2331II.SA2 | unchanged
| SA2 | 3376 | U40.2334.SA2 | 3371 | U40.2334.SA2 | unchanged
| SA2 | 3377 | CXA.2337.SA2 | 3372 | CXA.2337.SA2 | unchanged
| SA2 | 3378 | CYA.2337.SA2 | 3373 | CYA.2337.SA2 | unchanged
| SA2 | 3379 | BPME.2337.SA2 | 3374 | BPME.2337.SA2 | unchanged
| SA2 | 3380 | QA.2337.SA2 | 3375 | QA.2337.SA2 | unchanged
| SA2 | 3381 | BPS.2337.SA2 | 3376 | BPS.2337.SA2 | unchanged
| SA2 | 3382 | CXA.2338.SA2 | 3377 | CXA.2338.SA2 | unchanged
| SA2 | 3383 | CYA.2338.SA2 | 3378 | CYA.2338.SA2 | unchanged
| SA2 | 3384 | U40.2340.SA2 | 3379 | U40.2340.SA2 | unchanged
| SA2 | 3385 | CXA.2343.SA2 | 3380 | CXA.2343.SA2 | unchanged
| SA2 | 3386 | CYA.2343.SA2 | 3381 | CYA.2343.SA2 | unchanged
| SA2 | 3387 | BPME.2343.SA2 | 3382 | BPME.2343.SA2 | unchanged
| SA2 | 3388 | QA.2343.SA2 | 3383 | QA.2343.SA2 | unchanged
| SA2 | 3389 | BPS.2344.SA2 | 3384 | BPS.2344.SA2 | unchanged
| SA2 | 3390 | CXA.2344.SA2 | 3385 | CXA.2344.SA2 | unchanged
| SA2 | 3391 | CYA.2344.SA2 | 3386 | CYA.2344.SA2 | unchanged
| SA2 | 3392 | U40.2346.SA2 | 3387 | U40.2346.SA2 | unchanged
| SA2 | 3393 | CXA.2349.SA2 | 3388 | CXA.2349.SA2 | unchanged
| SA2 | 3394 | CYA.2349.SA2 | 3389 | CYA.2349.SA2 | unchanged
| SA2 | 3395 | BPME.2349.SA2 | 3390 | BPME.2349.SA2 | unchanged
| SA2 | 3396 | QA.2349.SA2 | 3391 | QA.2349.SA2 | unchanged
| SA2 | 3397 | BPS.2350.SA2 | 3392 | BPS.2350.SA2 | unchanged
| SA2 | 3398 | CXA.2350.SA2 | 3393 | CXA.2350.SA2 | unchanged
| SA2 | 3399 | CYA.2350.SA2 | 3394 | CYA.2350.SA2 | unchanged
| SA2 | 3400 | U40.2352.SA2 | 3395 | U40.2352.SA2 | unchanged
| SA2 | 3401 | CXA.2355.SA2 | 3396 | CXA.2355.SA2 | unchanged
| SA2 | 3402 | CYA.2355.SA2 | 3397 | CYA.2355.SA2 | unchanged
| SA2 | 3403 | BPME.2355.SA2 | 3398 | BPME.2355.SA2 | unchanged
| SA2 | 3404 | QA.2355.SA2 | 3399 | QA.2355.SA2 | unchanged
| SA2 | 3405 | BPS.2356.SA2 | 3400 | BPS.2356.SA2 | unchanged
| SA2 | 3406 | CXA.2356.SA2 | 3401 | CXA.2356.SA2 | unchanged
| SA2 | 3407 | CYA.2356.SA2 | 3402 | CYA.2356.SA2 | unchanged
| SA2 | 3408 | U40.2358.SA2 | 3403 | U40.2358.SA2 | unchanged
| SA2 | 3409 | CXA.2361.SA2 | 3404 | CXA.2361.SA2 | unchanged
| SA2 | 3410 | CYA.2361.SA2 | 3405 | CYA.2361.SA2 | unchanged
| SA2 | 3411 | BPME.2361.SA2 | 3406 | BPME.2361.SA2 | unchanged
| SA2 | 3412 | QA.2362.SA2 | 3407 | QA.2362.SA2 | unchanged
| SA2 | 3413 | BPS.2362.SA2 | 3408 | BPS.2362.SA2 | unchanged
| SA2 | 3414 | CXA.2362.SA2 | 3409 | CXA.2362.SA2 | unchanged
| SA2 | 3415 | CYA.2362.SA2 | 3410 | CYA.2362.SA2 | unchanged
| SA2 | 3416 | U40.2365.SA2 | 3411 | U40.2365.SA2 | unchanged
| SA2 | 3417 | CXA.2367.SA2 | 3412 | CXA.2367.SA2 | unchanged
| SA2 | 3418 | CYA.2367.SA2 | 3413 | CYA.2367.SA2 | unchanged
| SA2 | 3419 | BPME.2367.SA2 | 3414 | BPME.2367.SA2 | unchanged
| SA2 | 3420 | QA.2368.SA2 | 3415 | QA.2368.SA2 | unchanged
| SA2 | 3421 | BPS.2368.SA2 | 3416 | BPS.2368.SA2 | unchanged
| SA2 | 3422 | CXA.2368.SA2 | 3417 | CXA.2368.SA2 | unchanged
| SA2 | 3423 | CYA.2368.SA2 | 3418 | CYA.2368.SA2 | unchanged
| SA2 | 3424 | U40.2371.SA2 | 3419 | U40.2371.SA2 | unchanged
| SA2 | 3425 | CXA.2373.SA2 | 3420 | CXA.2373.SA2 | unchanged
| SA2 | 3426 | CYA.2373.SA2 | 3421 | CYA.2373.SA2 | unchanged
| SA2 | 3427 | BPME.2373.SA2 | 3422 | BPME.2373.SA2 | unchanged
| SA2 | 3428 | QA.2374.SA2 | 3423 | QA.2374.SA2 | unchanged
| SA2 | 3429 | BPS.2374.SA2 | 3424 | BPS.2374.SA2 | unchanged
| SA2 | 3430 | CXA.2374.SA2 | 3425 | CXA.2374.SA2 | unchanged
| SA2 | 3431 | CYA.2374.SA2 | 3426 | CYA.2374.SA2 | unchanged
| SA2 | 3432 | U40.2377.SA2 | 3427 | U40.2377.SA2 | unchanged
| SA2 | 3433 | CXA.2379.SA2 | 3428 | CXA.2379.SA2 | unchanged
| SA2 | 3434 | CYA.2379.SA2 | 3429 | CYA.2379.SA2 | unchanged
| SA2 | 3435 | BPME.2380.SA2 | 3430 | BPME.2380.SA2 | unchanged
| SA2 | 3436 | QA.2380.SA2 | 3431 | QA.2380.SA2 | unchanged
| SA2 | 3437 | BPS.2380.SA2 | 3432 | BPS.2380.SA2 | unchanged
| SA2 | 3438 | CXA.2380.SA2 | 3433 | CXA.2380.SA2 | unchanged
| SA2 | 3439 | CYA.2380.SA2 | 3434 | CYA.2380.SA2 | unchanged
| SA2 | 3440 | U40.2383.SA2 | 3435 | U40.2383.SA2 | unchanged
| SA2 | 3441 | CXA.2385.SA2 | 3436 | CXA.2385.SA2 | unchanged
| SA2 | 3442 | CYA.2385.SA2 | 3437 | CYA.2385.SA2 | unchanged
| SA2 | 3443 | BPME.2386.SA2 | 3438 | BPME.2386.SA2 | unchanged
| SA2 | 3444 | QA.2386.SA2 | 3439 | QA.2386.SA2 | unchanged
| SA2 | 3445 | BPS.2386.SA2 | 3440 | BPS.2386.SA2 | unchanged
| SA2 | 3446 | CXA.2386.SA2 | 3441 | CXA.2386.SA2 | unchanged
| SA2 | 3447 | CYA.2386.SA2 | 3442 | CYA.2386.SA2 | unchanged
| SA2 | 3448 | U40.2389.SA2 | 3443 | U40.2389.SA2 | unchanged
| SA2 | 3449 | CXA.2391.SA2 | 3444 | CXA.2391.SA2 | unchanged
| SA2 | 3450 | CYA.2391.SA2 | 3445 | CYA.2391.SA2 | unchanged
| SA2 | 3451 | BPME.2392.SA2 | 3446 | BPME.2392.SA2 | unchanged
| SA2 | 3452 | QA.2392.SA2 | 3447 | QA.2392.SA2 | unchanged
| SA2 | 3453 | BPS.2392.SA2 | 3448 | BPS.2392.SA2 | unchanged
| SA2 | 3454 | CXA.2392.SA2 | 3449 | CXA.2392.SA2 | unchanged
| SA2 | 3455 | CYA.2392.SA2 | 3450 | CYA.2392.SA2 | unchanged
| SA2 | 3456 | U40.2395.SA2 | 3451 | U40.2395.SA2 | unchanged
| SA2 | 3457 | CXA.2398.SA2 | 3452 | CXA.2398.SA2 | unchanged
| SA2 | 3458 | CYA.2398.SA2 | 3453 | CYA.2398.SA2 | unchanged
| SA2 | 3459 | BPME.2398.SA2 | 3454 | BPME.2398.SA2 | unchanged
| SA2 | 3460 | QA.2398.SA2 | 3455 | QA.2398.SA2 | unchanged
| SA2 | 3461 | BPS.2398.SA2 | 3456 | BPS.2398.SA2 | unchanged
| SA2 | 3462 | CXA.2399.SA2 | 3457 | CXA.2399.SA2 | unchanged
| SA2 | 3463 | CYA.2399.SA2 | 3458 | CYA.2399.SA2 | unchanged
| SA2 | 3464 | U40.2401.SA2 | 3459 | U40.2401.SA2 | unchanged
| SA2 | 3465 | CXA.2404.SA2 | 3460 | CXA.2404.SA2 | unchanged
| SA2 | 3466 | CYA.2404.SA2 | 3461 | CYA.2404.SA2 | unchanged
| SA2 | 3467 | BPME.2404.SA2 | 3462 | BPME.2404.SA2 | unchanged
| SA2 | 3468 | QA.2404.SA2 | 3463 | QA.2404.SA2 | unchanged
| SA2 | 3469 | BPS.2404.SA2 | 3464 | BPS.2404.SA2 | unchanged
| SA2 | 3470 | CXA.2405.SA2 | 3465 | CXA.2405.SA2 | unchanged
| SA2 | 3471 | CYA.2405.SA2 | 3466 | CYA.2405.SA2 | unchanged
| SA2 | 3472 | U40.2407.SA2 | 3467 | U40.2407.SA2 | unchanged
| SA2 | 3473 | CXA.2410.SA2 | 3468 | CXA.2410.SA2 | unchanged
| SA2 | 3474 | CYA.2410.SA2 | 3469 | CYA.2410.SA2 | unchanged
| SA2 | 3475 | BPME.2410.SA2 | 3470 | BPME.2410.SA2 | unchanged
| SA2 | 3476 | QA.2410.SA2 | 3471 | QA.2410.SA2 | unchanged
| SA2 | 3477 | CXA.2411.SA2 | 3472 | CXA.2411.SA2 | unchanged
| SA2 | 3478 | CYA.2411.SA2 | 3473 | CYA.2411.SA2 | unchanged
| SA2 | 3479 | END.2411.SA2 | 3474 | END.2411.SA2 | unchanged
| T3 | 3480 | START.2411.T3 | 3475 | START.2411.T3 | unchanged
| T3 | 3481 | TORA.2412.T3 | 3476 | TORA.2412.T3 | unchanged
| T3 | 3482 | BPMF.2412.T3 | 3477 | BPMF.2412.T3 | unchanged
| T3 | 3483 | BAM.2412.T3 | 3478 | BAM.2412.T3 | unchanged
| T3 | 3484 | BPMA.2424.T3 | 3479 | BPMA.2424.T3 | unchanged
| T3 | 3485 | QE.2424.T3 | 3480 | QE.2424.T3 | unchanged
| T3 | 3486 | CEX.2425.T3 | 3481 | CEX.2425.T3 | unchanged
| T3 | 3487 | BPMA.2438.T3 | 3482 | BPMA.2438.T3 | unchanged
| T3 | 3488 | QE.2438.T3 | 3483 | QE.2438.T3 | unchanged
| T3 | 3489 | CEY.2438.T3 | 3484 | CEY.2438.T3 | unchanged
| T3 | 3490 | BPMA.2452.T3 | 3485 | BPMA.2452.T3 | unchanged
| T3 | 3491 | QE.2452.T3 | 3486 | QE.2452.T3 | unchanged
| T3 | 3492 | CEX.2452.T3 | 3487 | CEX.2452.T3 | unchanged
| T3 | 3493 | BPMA.2466.T3 | 3488 | BPMA.2466.T3 | unchanged
| T3 | 3494 | QE.2466.T3 | 3489 | QE.2466.T3 | unchanged
| T3 | 3495 | CEY.2466.T3 | 3490 | CEY.2466.T3 | unchanged
| T3 | 3496 | BPMA.2487.T3 | 3491 | BPMA.2487.T3 | unchanged
| T3 | 3497 | QE.2487.T3 | 3492 | QE.2487.T3 | unchanged
| T3 | 3498 | CEX.2488.T3 | 3493 | CEX.2488.T3 | unchanged
| T3 | 3499 | BPMA.2509.T3 | 3494 | BPMA.2509.T3 | unchanged
| T3 | 3500 | QE.2509.T3 | 3495 | QE.2509.T3 | unchanged
| T3 | 3501 | CEY.2509.T3 | 3496 | CEY.2509.T3 | unchanged
| T3 | 3502 | BPMA.2528.T3 | 3497 | BPMA.2528.T3 | unchanged
| T3 | 3503 | QH.2529.T3 | 3498 | QH.2529.T3 | unchanged
| T3 | 3504 | CHX.2530.T3 | 3499 | CHX.2530.T3 | unchanged
| T3 | 3505 | BPMA.2531.T3 | 3500 | BPMA.2531.T3 | unchanged
| T3 | 3506 | QH.2532.T3 | 3501 | QH.2532.T3 | unchanged
| T3 | 3507 | CHY.2533.T3 | 3502 | CHY.2533.T3 | unchanged
| T3 | 3508 | CHX.2542.T3 | 3503 | CHX.2543.T3 | moved_by | -0.385 | -0.0153 | 0.0002 | -0.3847 | 0 | 0 | 0
| T3 | 3509 | CHY.2543.T3 | 0 | _ | inserted
| T3 | 3510 | BPMA.2543.T3 | 3504 | BPMA.2543.T3 | unchanged
| T3 | 3511 | QH.2544.T3 | 3505 | QH.2544.T3 | unchanged
| T3 | 3512 | START.2544.T3 | 3506 | START.2544.T3 | unchanged
| T3 | 3513 | START.2545.T3 | 3506 | START.2544.T3 | unchanged
| T3 | 3514 | MBE.2544.T3 | 3508 | MBE.2544.T3 | unchanged
| _ | 0 | _ | 3507 | START.2545.T3 | removed
| T3 | 3515 | BE.2546.T3 | 3509 | BE.2546.T3 | unchanged
| T3 | 3516 | MBE.2546.T3 | 3510 | MBE.2546.T3 | unchanged
| T3 | 3517 | MBE.2547.T3 | 3511 | MBE.2547.T3 | unchanged
| T3 | 3518 | MBE.2548.T3 | 3512 | MBE.2548.T3 | unchanged
| T3 | 3519 | QM.2549.T3 | 3513 | QM.2549.T3 | unchanged
| _ | 0 | _ | 3514 | CHY.2549.T3 | removed
| T3 | 3520 | BPMA.2553.T3 | 3515 | BPMA.2553.T3 | moved_by | -0.15 | -0.0026 | 0.0001 | -0.15 | 0 | 0 | 0
| T3 | 3521 | QM.2554.T3 | 3516 | QM.2554.T3 | unchanged
| T3 | 3522 | CHX.2554.T3 | 3517 | CHX.2554.T3 | moved_by | 0.15 | 0.0028 | 0 | 0.15 | 0 | 0 | 0
| T3 | 3523 | SAOX.2555.T3 | 3518 | SAOX.2555.T3 | unchanged
| T3 | 3524 | BPMA.2558.T3 | 3519 | BPMA.2558.T3 | moved_by | -0.15 | -0.0026 | 0.0001 | -0.15 | 0 | 0 | 0
| T3 | 3525 | QM.2559.T3 | 3520 | QM.2559.T3 | unchanged
| T3 | 3526 | CHY.2559.T3 | 3521 | CHY.2559.T3 | moved_by | 0.15 | 0.0028 | 0 | 0.15 | 0 | 0 | 0
| T3 | 3527 | SAO.2561.T3 | 3522 | SAO.2561.T3 | unchanged
| T3 | 3528 | CHX.2563.T3 | 3523 | CHX.2563.T3 | unchanged
| T3 | 3529 | BPMA.2563.T3 | 3524 | BPMA.2563.T3 | unchanged
| T3 | 3530 | QM.2564.T3 | 3525 | QM.2564.T3 | unchanged
| T3 | 3531 | MBE.2564.T3 | 3526 | MBE.2564.T3 | unchanged
| T3 | 3532 | BE.2566.T3 | 3527 | BE.2566.T3 | unchanged
| T3 | 3533 | MBE.2566.T3 | 3528 | MBE.2566.T3 | unchanged
| T3 | 3534 | MBE.2567.T3 | 3529 | MBE.2567.T3 | unchanged
| T3 | 3535 | MBE.2568.T3 | 3530 | MBE.2568.T3 | unchanged
| T3 | 3536 | END.2567.T3 | 3531 | END.2567.T3 | unchanged
| T3 | 3537 | BPMA.2568.T3 | 3532 | BPMA.2568.T3 | unchanged
| T3 | 3538 | QH.2569.T3 | 3533 | QH.2569.T3 | unchanged
| T3 | 3539 | CHY.2569.T3 | 3534 | CHY.2569.T3 | unchanged
| T3 | 3540 | BPMA.2579.T3 | 3535 | BPMA.2579.T3 | unchanged
| T3 | 3541 | QH.2580.T3 | 3536 | QH.2580.T3 | unchanged
| T3 | 3542 | CHX.2581.T3 | 3537 | CHX.2581.T3 | unchanged
| T3 | 3543 | BPMA.2582.T3 | 3538 | BPMA.2582.T3 | unchanged
| T3 | 3544 | QH.2583.T3 | 3539 | QH.2583.T3 | unchanged
| T3 | 3545 | CHY.2584.T3 | 3540 | CHY.2584.T3 | unchanged
| T3 | 3546 | BPMA.2603.T3 | 3541 | BPMA.2603.T3 | unchanged
| T3 | 3547 | QE.2603.T3 | 3542 | QE.2603.T3 | unchanged
| T3 | 3548 | CEX.2603.T3 | 3543 | CEX.2603.T3 | unchanged
| T3 | 3549 | BPMA.2624.T3 | 3544 | BPMA.2624.T3 | unchanged
| T3 | 3550 | QE.2625.T3 | 3545 | QE.2625.T3 | unchanged
| T3 | 3551 | CEY.2625.T3 | 3546 | CEY.2625.T3 | unchanged
| T3 | 3552 | BPMA.2646.T3 | 3547 | BPMA.2646.T3 | unchanged
| T3 | 3553 | QE.2646.T3 | 3548 | QE.2646.T3 | unchanged
| T3 | 3554 | CEX.2647.T3 | 3549 | CEX.2647.T3 | unchanged
| T3 | 3555 | BPMA.2668.T3 | 3550 | BPMA.2668.T3 | unchanged
| T3 | 3556 | QE.2668.T3 | 3551 | QE.2668.T3 | unchanged
| T3 | 3557 | CEY.2668.T3 | 3552 | CEY.2668.T3 | unchanged
| T3 | 3558 | TORA.2682.T3 | 3553 | TORA.2682.T3 | unchanged
| T3 | 3559 | END.2682.T3 | 3554 | END.2682.T3 | unchanged
| UN1 | 3560 | START.2682.UN1 | 3555 | START.2682.UN1 | unchanged
| UN1 | 3561 | BPMA.2690.UN1 | 3556 | BPMA.2690.UN1 | unchanged
| UN1 | 3562 | QE.2690.UN1 | 3557 | QE.2690.UN1 | unchanged
| UN1 | 3563 | CEX.2690.UN1 | 3558 | CEX.2690.UN1 | unchanged
| UN1 | 3564 | BPMA.2711.UN1 | 3559 | BPMA.2711.UN1 | unchanged
| UN1 | 3565 | QE.2712.UN1 | 3560 | QE.2712.UN1 | unchanged
| UN1 | 3566 | CEY.2712.UN1 | 3561 | CEY.2712.UN1 | unchanged
| UN1 | 3567 | BPMA.2733.UN1 | 3562 | BPMA.2733.UN1 | unchanged
| UN1 | 3568 | QE.2733.UN1 | 3563 | QE.2733.UN1 | unchanged
| UN1 | 3569 | CEX.2734.UN1 | 3564 | CEX.2734.UN1 | unchanged
| UN1 | 3570 | END.2743.UN1 | 3565 | END.2743.UN1 | unchanged
| T5 | 3571 | START.2743.T5 | 3566 | START.2743.T5 | unchanged
| T5 | 3572 | TORA.2744.T5 | 3567 | TORA.2744.T5 | unchanged
| T5 | 3573 | BPMA.2756.T5 | 3568 | BPMA.2756.T5 | unchanged
| T5 | 3574 | QE.2756.T5 | 3569 | QE.2756.T5 | unchanged
| T5 | 3575 | CEY.2756.T5 | 3570 | CEY.2756.T5 | unchanged
| T5 | 3576 | BPMA.2766.T5 | 3571 | BPMA.2766.T5 | unchanged
| T5 | 3577 | QE.2766.T5 | 3572 | QE.2766.T5 | unchanged
| T5 | 3578 | CEX.2766.T5 | 3573 | CEX.2766.T5 | unchanged
| T5 | 3579 | BPMA.2776.T5 | 3574 | BPMA.2776.T5 | unchanged
| T5 | 3580 | QE.2776.T5 | 3575 | QE.2776.T5 | unchanged
| T5 | 3581 | CEX.2776.T5 | 3576 | CEX.2776.T5 | unchanged
| T5 | 3582 | BPMA.2786.T5 | 3577 | BPMA.2786.T5 | unchanged
| T5 | 3583 | QE.2786.T5 | 3578 | QE.2786.T5 | unchanged
| T5 | 3584 | CEY.2786.T5 | 3579 | CEY.2786.T5 | unchanged
| T5 | 3585 | BPMA.2804.T5 | 3580 | BPMA.2804.T5 | unchanged
| T5 | 3586 | QH.2804.T5 | 3581 | QH.2804.T5 | unchanged
| T5 | 3587 | CHX.2805.T5 | 3582 | CHX.2805.T5 | unchanged
| T5 | 3588 | BPMA.2807.T5 | 3583 | BPMA.2807.T5 | unchanged
| T5 | 3589 | QH.2807.T5 | 3584 | QH.2807.T5 | unchanged
| T5 | 3590 | CHY.2808.T5 | 3585 | CHY.2808.T5 | unchanged
| T5 | 3591 | CHX.2817.T5 | 3586 | CHX.2818.T5 | moved_by | -0.385 | 0.0016 | 0.0003 | -0.385 | 0 | 0 | 0
| T5 | 3592 | CHY.2818.T5 | 0 | _ | inserted
| T5 | 3593 | BPMA.2818.T5 | 3587 | BPMA.2818.T5 | unchanged
| T5 | 3594 | QH.2819.T5 | 3588 | QH.2819.T5 | unchanged
| T5 | 3595 | START.2820.T5 | 3589 | START.2820.T5 | unchanged
| T5 | 3596 | START.2821.T5 | 3589 | START.2820.T5 | unchanged
| T5 | 3597 | MBE.2820.T5 | 3591 | MBE.2820.T5 | unchanged
| _ | 0 | _ | 3590 | START.2821.T5 | removed
| T5 | 3598 | BE.2821.T5 | 3592 | BE.2821.T5 | unchanged
| T5 | 3599 | MBE.2821.T5 | 3594 | MBE.2822.T5 | unchanged
| T5 | 3600 | MBE.2822.T5 | 3594 | MBE.2822.T5 | unchanged
| _ | 0 | _ | 3593 | MBE.2821.T5 | removed
| T5 | 3601 | MBE.2823.T5 | 3595 | MBE.2823.T5 | unchanged
| T5 | 3602 | QM.2824.T5 | 3596 | QM.2824.T5 | unchanged
| _ | 0 | _ | 3597 | CHY.2825.T5 | removed
| T5 | 3603 | BPMA.2828.T5 | 3598 | BPMA.2828.T5 | moved_by | -0.15 | -0.0019 | 0.0002 | -0.15 | 0 | 0 | 0
| T5 | 3604 | QM.2829.T5 | 3599 | QM.2829.T5 | unchanged
| T5 | 3605 | CHX.2830.T5 | 3600 | CHX.2830.T5 | moved_by | 0.15 | 0.0021 | 0.0001 | 0.15 | 0 | 0 | 0
| T5 | 3606 | SAOX.2831.T5 | 3601 | SAOX.2831.T5 | unchanged
| T5 | 3607 | BPMA.2833.T5 | 3602 | BPMA.2833.T5 | moved_by | -0.15 | -0.0019 | 0.0002 | -0.15 | 0 | 0 | 0
| T5 | 3608 | QM.2834.T5 | 3603 | QM.2834.T5 | unchanged
| T5 | 3609 | CHY.2835.T5 | 3604 | CHY.2835.T5 | moved_by | 0.15 | 0.0021 | 0.0001 | 0.15 | 0 | 0 | 0
| T5 | 3610 | SAO.2836.T5 | 3605 | SAO.2836.T5 | unchanged
| T5 | 3611 | CHX.2838.T5 | 3606 | CHX.2838.T5 | unchanged
| T5 | 3612 | BPMA.2838.T5 | 3607 | BPMA.2838.T5 | unchanged
| T5 | 3613 | QM.2839.T5 | 3608 | QM.2839.T5 | unchanged
| T5 | 3614 | MBE.2840.T5 | 3609 | MBE.2840.T5 | unchanged
| T5 | 3615 | BE.2841.T5 | 3610 | BE.2841.T5 | unchanged
| T5 | 3616 | MBE.2841.T5 | 3611 | MBE.2841.T5 | unchanged
| T5 | 3617 | MBE.2842.T5 | 3612 | MBE.2842.T5 | unchanged
| T5 | 3618 | MBE.2843.T5 | 3613 | MBE.2843.T5 | unchanged
| T5 | 3619 | END.2842.T5 | 3614 | END.2842.T5 | unchanged
| T5 | 3620 | BPMA.2843.T5 | 3615 | BPMA.2843.T5 | unchanged
| T5 | 3621 | QH.2844.T5 | 3616 | QH.2844.T5 | unchanged
| T5 | 3622 | CHY.2845.T5 | 3617 | CHY.2845.T5 | unchanged
| T5 | 3623 | BPMA.2855.T5 | 3618 | BPMA.2855.T5 | unchanged
| T5 | 3624 | QH.2855.T5 | 3619 | QH.2855.T5 | unchanged
| T5 | 3625 | CHX.2856.T5 | 3620 | CHX.2856.T5 | unchanged
| T5 | 3626 | BPMA.2858.T5 | 3621 | BPMA.2858.T5 | unchanged
| T5 | 3627 | QH.2858.T5 | 3622 | QH.2858.T5 | unchanged
| T5 | 3628 | CHY.2859.T5 | 3623 | CHY.2859.T5 | unchanged
| T5 | 3629 | BPMA.2878.T5 | 3624 | BPMA.2878.T5 | unchanged
| T5 | 3630 | QE.2878.T5 | 3625 | QE.2878.T5 | unchanged
| T5 | 3631 | CEX.2879.T5 | 3626 | CEX.2879.T5 | unchanged
| T5 | 3632 | BPMA.2900.T5 | 3627 | BPMA.2900.T5 | unchanged
| T5 | 3633 | QE.2900.T5 | 3628 | QE.2900.T5 | unchanged
| T5 | 3634 | CEY.2900.T5 | 3629 | CEY.2900.T5 | unchanged
| T5 | 3635 | BPMA.2921.T5 | 3630 | BPMA.2921.T5 | unchanged
| T5 | 3636 | QE.2922.T5 | 3631 | QE.2922.T5 | unchanged
| T5 | 3637 | CEX.2922.T5 | 3632 | CEX.2922.T5 | unchanged
| T5 | 3638 | BPMA.2943.T5 | 3633 | BPMA.2943.T5 | unchanged
| T5 | 3639 | QE.2943.T5 | 3634 | QE.2943.T5 | unchanged
| T5 | 3640 | CEY.2944.T5 | 3635 | CEY.2944.T5 | unchanged
| T5 | 3641 | BPMA.2965.T5 | 3636 | BPMA.2965.T5 | unchanged
| T5 | 3642 | QE.2965.T5 | 3637 | QE.2965.T5 | unchanged
| T5 | 3643 | CEX.2966.T5 | 3638 | CEX.2966.T5 | unchanged
| T5 | 3644 | TORA.2977.T5 | 3639 | TORA.2977.T5 | unchanged
| T5 | 3645 | END.2978.T5 | 3640 | END.2978.T5 | unchanged
| UN2 | 3646 | START.2978.UN2 | 3641 | START.2978.UN2 | unchanged
| UN2 | 3647 | BPMA.2985.UN2 | 3642 | BPMA.2985.UN2 | unchanged
| UN2 | 3648 | QE.2985.UN2 | 3643 | QE.2985.UN2 | unchanged
| UN2 | 3649 | CEY.2986.UN2 | 3644 | CEY.2986.UN2 | unchanged
| UN2 | 3650 | BPMA.3007.UN2 | 3645 | BPMA.3007.UN2 | unchanged
| UN2 | 3651 | QE.3007.UN2 | 3646 | QE.3007.UN2 | unchanged
| UN2 | 3652 | CEX.3007.UN2 | 3647 | CEX.3007.UN2 | unchanged
| UN2 | 3653 | BPMA.3028.UN2 | 3648 | BPMA.3028.UN2 | unchanged
| UN2 | 3654 | QE.3029.UN2 | 3649 | QE.3029.UN2 | unchanged
| UN2 | 3655 | CEY.3029.UN2 | 3650 | CEY.3029.UN2 | unchanged
| UN2 | 3656 | END.3039.UN2 | 3651 | END.3039.UN2 | unchanged
| T5D | 3657 | START.3039.T5D | 3652 | START.3039.T5D | unchanged
| T5D | 3658 | TORA.3040.T5D | 3653 | TORA.3040.T5D | unchanged
| T5D | 3659 | QE.3052.T5D | 3654 | QE.3052.T5D | unchanged
| T5D | 3660 | BPMA.3068.T5D | 3655 | BPMA.3068.T5D | unchanged
| T5D | 3661 | QF.3068.T5D | 3656 | QF.3068.T5D | unchanged
| T5D | 3662 | CFY.3069.T5D | 3657 | CFY.3069.T5D | unchanged
| T5D | 3663 | BPMA.3080.T5D | 3658 | BPMA.3080.T5D | unchanged
| T5D | 3664 | QF.3081.T5D | 3659 | QF.3081.T5D | unchanged
| T5D | 3665 | CFX.3081.T5D | 3660 | CFX.3081.T5D | unchanged
| T5D | 3666 | BPMA.3141.T5D | 3661 | BPMA.3141.T5D | unchanged
| T5D | 3667 | QF.3142.T5D | 3662 | QF.3142.T5D | unchanged
| T5D | 3668 | CFX.3142.T5D | 3663 | CFX.3142.T5D | unchanged
| T5D | 3669 | CFY.3148.T5D | 3664 | CFY.3148.T5D | unchanged
| T5D | 3670 | QF.3148.T5D | 3665 | QF.3148.T5D | unchanged
| T5D | 3671 | BPMF.3149.T5D | 3666 | BPMF.3149.T5D | unchanged
| T5D | 3672 | TORA.3149.T5D | 3667 | TORA.3149.T5D | unchanged
| T5D | 3673 | START.3149.T5D | 3668 | START.3149.T5D | unchanged
| T5D | 3674 | MBV.3149.T5D | 3669 | MBV.3149.T5D | unchanged
| T5D | 3675 | BV.3151.T5D | 3670 | BV.3151.T5D | unchanged
| T5D | 3676 | MBV.3151.T5D | 3671 | MBV.3151.T5D | unchanged
| T5D | 3677 | MBV.3152I.T5D | 3672 | MBV.3152I.T5D | unchanged
| T5D | 3678 | MBV.3153.T5D | 3673 | MBV.3153.T5D | unchanged
| T5D | 3679 | MBV.3152II.T5D | 3674 | MBV.3152II.T5D | unchanged
| T5D | 3680 | BV.3154.T5D | 3675 | BV.3154.T5D | unchanged
| T5D | 3681 | MBV.3154.T5D | 3676 | MBV.3154.T5D | unchanged
| T5D | 3682 | MBV.3155.T5D | 3677 | MBV.3155.T5D | unchanged
| T5D | 3683 | MBV.3156.T5D | 3678 | MBV.3156.T5D | unchanged
| T5D | 3684 | CNX.3157.T5D | 3679 | CNX.3157.T5D | unchanged
| T5D | 3685 | QK.3158.T5D | 3680 | QK.3158.T5D | unchanged
| T5D | 3686 | BPMD.3159.T5D | 3681 | BPMD.3159.T5D | unchanged
| T5D | 3687 | SK.3159.T5D | 3682 | SK.3159.T5D | unchanged
| T5D | 3688 | OTRD.3160.T5D | 3683 | OTRD.3160.T5D | unchanged
| T5D | 3689 | SK.3161.T5D | 3684 | SK.3161.T5D | unchanged
| T5D | 3690 | BPMD.3162.T5D | 3685 | BPMD.3162.T5D | unchanged
| T5D | 3691 | QK.3163.T5D | 3686 | QK.3163.T5D | unchanged
| T5D | 3692 | CNY.3164.T5D | 3687 | CNY.3164.T5D | unchanged
| T5D | 3693 | MBV.3166.T5D | 3688 | MBV.3166.T5D | unchanged
| T5D | 3694 | BV.3167.T5D | 3689 | BV.3167.T5D | unchanged
| T5D | 3695 | MBV.3167.T5D | 3690 | MBV.3167.T5D | unchanged
| T5D | 3696 | MBV.3168.T5D | 3691 | MBV.3168.T5D | unchanged
| T5D | 3697 | MBV.3169.T5D | 3692 | MBV.3169.T5D | unchanged
| T5D | 3698 | MBV.3170I.T5D | 3693 | MBV.3170I.T5D | unchanged
| T5D | 3699 | BV.3170.T5D | 3694 | BV.3170.T5D | unchanged
| T5D | 3700 | MBV.3170II.T5D | 3695 | MBV.3170II.T5D | unchanged
| T5D | 3701 | MBV.3171.T5D | 3696 | MBV.3171.T5D | unchanged
| T5D | 3702 | MBV.3172.T5D | 3697 | MBV.3172.T5D | unchanged
| T5D | 3703 | BPMD.3172.T5D | 0 | _ | inserted
| _ | 0 | _ | 3698 | BPMD.3172.T4D | removed
| T5D | 3704 | QK.3172.T5D | 3699 | QK.3172.T5D | unchanged
| T5D | 3705 | QK.3174.T5D | 3700 | QK.3174.T5D | unchanged
| T5D | 3706 | QK.3175.T5D | 3701 | QK.3175.T5D | unchanged
| T5D | 3707 | QK.3177.T5D | 3702 | QK.3177.T5D | unchanged
| T5D | 3708 | BPMD.3177.T5D | 3703 | BPMD.3177.T5D | unchanged
| T5D | 3709 | SWEEP.3178.T5D | 3704 | SWEEP.3178.T5D | unchanged
| T5D | 3710 | SWEEP.3179.T5D | 3705 | SWEEP.3179.T5D | unchanged
| T5D | 3711 | BPMD.3180.T5D | 3706 | BPMD.3180.T5D | unchanged
| T5D | 3712 | OTRD.3181.T5D | 3707 | OTRD.3181.T5D | unchanged
| T5D | 3713 | TORC.3181.T5D | 3708 | TORC.3181.T5D | unchanged
| T5D | 3714 | BHM.3181.T5D | 3709 | BHM.3181.T5D | unchanged
| T5D | 3715 | BPMW.3185.T5D | 3710 | BPMW.3185.T5D | unchanged
| T5D | 3716 | SCRW.3186.T5D | 3711 | SCRW.3186.T5D | unchanged
| T5D | 3717 | DUWINDOW.3186.T5D | 3712 | DUWINDOW.3186.T5D | unchanged
| T5D | 3718 | STARTCT.3187.T5D | 3713 | STARTCT.3187.T5D | unchanged
| T5D | 3719 | START.3189.T5D | 3714 | START.3189.T5D | unchanged
| T5D | 3720 | END.3189.T5D | 3715 | END.3189.T5D | unchanged
| T5D | 3721 | END.3190.T5D | 3715 | END.3189.T5D | unchanged
| TLD | 3722 | MBZ.1980I.TLD | 3717 | MBZ.1980I.TLD | unchanged
| TLD | 3723 | BZ.1980.TLD | 3718 | BZ.1980.TLD | unchanged
| TLD | 3724 | MBZ.1980II.TLD | 3719 | MBZ.1980II.TLD | unchanged
| TLD | 3725 | MBZ.1981.TLD | 3719 | MBZ.1980II.TLD | unchanged
| TLD | 3726 | MBZ.1982.TLD | 3721 | MBZ.1982.TLD | unchanged
| TLD | 3727 | MBZ.1983I.TLD | 3722 | MBZ.1983I.TLD | unchanged
| TLD | 3728 | BZ.1983.TLD | 3723 | BZ.1983.TLD | unchanged
| TLD | 3729 | MBZ.1983II.TLD | 3724 | MBZ.1983II.TLD | unchanged
| TLD | 3730 | MBZ.1984I.TLD | 3724 | MBZ.1983II.TLD | unchanged
| TLD | 3731 | MBZ.1985I.TLD | 3726 | MBZ.1985I.TLD | unchanged
| TLD | 3732 | MBZ.1984II.TLD | 3727 | MBZ.1984II.TLD | unchanged
| TLD | 3733 | BZ.1985.TLD | 3728 | BZ.1985.TLD | unchanged
| TLD | 3734 | MBZ.1985II.TLD | 3729 | MBZ.1985II.TLD | unchanged
| TLD | 3735 | MBZ.1986I.TLD | 3730 | MBZ.1986I.TLD | unchanged
| TLD | 3736 | MBZ.1985IIII.TLD | 3731 | MBZ.1985IIII.TLD | unchanged
| TLD | 3737 | MBZ.1986II.TLD | 3732 | MBZ.1986II.TLD | unchanged
| TLD | 3738 | BZ.1986.TLD | 3733 | BZ.1986.TLD | unchanged
| TLD | 3739 | MBZ.1986IIII.TLD | 3734 | MBZ.1986IIII.TLD | unchanged
| TLD | 3740 | MBZ.1987.TLD | 3735 | MBZ.1987.TLD | unchanged
| TLD | 3741 | MBZ.1988.TLD | 3736 | MBZ.1988.TLD | unchanged
| TLD | 3742 | TORA.1994.TLD | 3737 | TORA.1994.TLD | unchanged
| TLD | 3743 | OTRC.1995.TLD | 3738 | OTRC.1995.TLD | unchanged
| TLD | 3744 | BPMA.1995.TLD | 3739 | BPMA.1995.TLD | unchanged
| TLD | 3745 | QF.1996.TLD | 3740 | QF.1996.TLD | unchanged
| TLD | 3746 | CFY.1998.TLD | 3741 | CFY.1998.TLD | unchanged
| TLD | 3747 | CFX.2001.TLD | 3742 | CFX.2001.TLD | unchanged
| TLD | 3748 | MBD.2004.TLD | 3743 | MBD.2004.TLD | unchanged
| TLD | 3749 | BD.2005.TLD | 3744 | BD.2005.TLD | unchanged
| TLD | 3750 | MBD.2005I.TLD | 3745 | MBD.2005I.TLD | unchanged
| TLD | 3751 | MBD.2006I.TLD | 3745 | MBD.2005I.TLD | unchanged
| TLD | 3752 | MBD.2005II.TLD | 3747 | MBD.2005II.TLD | unchanged
| TLD | 3753 | MBD.2006II.TLD | 3748 | MBD.2006II.TLD | unchanged
| TLD | 3754 | BD.2006.TLD | 3749 | BD.2006.TLD | unchanged
| TLD | 3755 | MBD.2006IIII.TLD | 3750 | MBD.2006IIII.TLD | unchanged
| TLD | 3756 | MBD.2007I.TLD | 3751 | MBD.2007I.TLD | unchanged
| TLD | 3757 | MBD.2008I.TLD | 3752 | MBD.2008I.TLD | unchanged
| TLD | 3758 | MBD.2007II.TLD | 3753 | MBD.2007II.TLD | unchanged
| TLD | 3759 | BD.2008.TLD | 3754 | BD.2008.TLD | unchanged
| TLD | 3760 | MBD.2008II.TLD | 3755 | MBD.2008II.TLD | unchanged
| TLD | 3761 | MBD.2009.TLD | 3755 | MBD.2008II.TLD | unchanged
| TLD | 3762 | MBD.2008IIII.TLD | 3757 | MBD.2008IIII.TLD | unchanged
| TLD | 3763 | BPMA.2008.TLD | 3758 | BPMA.2008.TLD | unchanged
| TLD | 3764 | QF.2009.TLD | 3759 | QF.2009.TLD | unchanged
| TLD | 3765 | CFX.2009.TLD | 3760 | CFX.2009.TLD | unchanged
| TLD | 3766 | SA.2016.TLD | 3761 | SA.2016.TLD | unchanged
| TLD | 3767 | BPMA.2016.TLD | 3762 | BPMA.2016.TLD | unchanged
| TLD | 3768 | QF.2016.TLD | 3763 | QF.2016.TLD | unchanged
| TLD | 3769 | CFY.2017.TLD | 3764 | CFY.2017.TLD | unchanged
| TLD | 3770 | BPMA.2021.TLD | 3765 | BPMA.2021.TLD | unchanged
| TLD | 3771 | CFX.2022.TLD | 3766 | CFX.2022.TLD | unchanged
| TLD | 3772 | SA.2022.TLD | 3767 | SA.2022.TLD | unchanged
| TLD | 3773 | QF.2024.TLD | 3768 | QF.2024.TLD | unchanged
| TLD | 3774 | BPMA.2034.TLD | 3769 | BPMA.2034.TLD | unchanged
| TLD | 3775 | QF.2034.TLD | 3770 | QF.2034.TLD | unchanged
| TLD | 3776 | CFY.2035.TLD | 3771 | CFY.2035.TLD | unchanged
| TLD | 3777 | SA.2037.TLD | 3772 | SA.2037.TLD | unchanged
| TLD | 3778 | MBD.2039I.TLD | 3773 | MBD.2039I.TLD | unchanged
| TLD | 3779 | BD.2039.TLD | 3774 | BD.2039.TLD | unchanged
| TLD | 3780 | MBD.2039II.TLD | 3775 | MBD.2039II.TLD | unchanged
| TLD | 3781 | MBD.2040.TLD | 3776 | MBD.2040.TLD | unchanged
| TLD | 3782 | MBD.2041.TLD | 3777 | MBD.2041.TLD | unchanged
| TLD | 3783 | BPMA.2045.TLD | 3778 | BPMA.2045.TLD | unchanged
| TLD | 3784 | QF.2046.TLD | 3779 | QF.2046.TLD | unchanged
| TLD | 3785 | CFX.2046.TLD | 3780 | CFX.2046.TLD | unchanged
| TLD | 3786 | BPMA.2058.TLD | 3781 | BPMA.2058.TLD | unchanged
| TLD | 3787 | QF.2058.TLD | 3782 | QF.2058.TLD | unchanged
| TLD | 3788 | CFY.2059.TLD | 3783 | CFY.2059.TLD | unchanged
| TLD | 3789 | MBD.2065.TLD | 3784 | MBD.2065.TLD | unchanged
| TLD | 3790 | BD.2066.TLD | 3785 | BD.2066.TLD | unchanged
| TLD | 3791 | MBD.2066I.TLD | 3786 | MBD.2066I.TLD | unchanged
| TLD | 3792 | MBD.2067.TLD | 3786 | MBD.2066I.TLD | unchanged
| TLD | 3793 | MBD.2066II.TLD | 3788 | MBD.2066II.TLD | unchanged
| TLD | 3794 | BPMA.2067.TLD | 3789 | BPMA.2067.TLD | unchanged
| TLD | 3795 | QF.2068.TLD | 3790 | QF.2068.TLD | unchanged
| TLD | 3796 | CFX.2068.TLD | 3791 | CFX.2068.TLD | unchanged
| TLD | 3797 | BPMA.2075.TLD | 3792 | BPMA.2075.TLD | unchanged
| TLD | 3798 | QF.2075.TLD | 3793 | QF.2075.TLD | unchanged
| TLD | 3799 | CFY.2076.TLD | 3794 | CFY.2076.TLD | unchanged
| TLD | 3800 | MBV.2086.TLD | 3795 | MBV.2086.TLD | unchanged
| TLD | 3801 | BV.2087.TLD | 3796 | BV.2087.TLD | unchanged
| TLD | 3802 | MBV.2087.TLD | 3797 | MBV.2087.TLD | unchanged
| TLD | 3803 | MBV.2088.TLD | 3798 | MBV.2088.TLD | unchanged
| TLD | 3804 | MBV.2089.TLD | 3799 | MBV.2089.TLD | unchanged
| TLD | 3805 | MBV.2090I.TLD | 3800 | MBV.2090I.TLD | unchanged
| TLD | 3806 | BV.2090.TLD | 3801 | BV.2090.TLD | unchanged
| TLD | 3807 | MBV.2090II.TLD | 3802 | MBV.2090II.TLD | unchanged
| TLD | 3808 | MBV.2091.TLD | 3803 | MBV.2091.TLD | unchanged
| TLD | 3809 | MBV.2092.TLD | 3804 | MBV.2092.TLD | unchanged
| TLD | 3810 | MBV.2093I.TLD | 3805 | MBV.2093I.TLD | unchanged
| TLD | 3811 | BV.2093.TLD | 3806 | BV.2093.TLD | unchanged
| TLD | 3812 | MBV.2093II.TLD | 3807 | MBV.2093II.TLD | unchanged
| TLD | 3813 | MBV.2094.TLD | 3808 | MBV.2094.TLD | unchanged
| TLD | 3814 | MBV.2095.TLD | 3809 | MBV.2095.TLD | unchanged
| TLD | 3815 | QK.2095.TLD | 3810 | QK.2095.TLD | unchanged
| TLD | 3816 | SK.2096.TLD | 3811 | SK.2096.TLD | unchanged
| TLD | 3817 | BPMD.2097.TLD | 3812 | BPMD.2097.TLD | unchanged
| TLD | 3818 | CNX.2098.TLD | 3813 | CNX.2098.TLD | moved_by | -0.3 | -0.0025 | 0.037 | -0.2977 | 0 | 0 | 0
| TLD | 3819 | CNY.2098.TLD | 3814 | CNY.2100.TLD | moved_by | -2.0227 | -0.0253 | 0.2476 | -2.0074 | 0 | 0 | 0
| TLD | 3820 | BPMD.2101.TLD | 3815 | BPMD.2101.TLD | unchanged
| TLD | 3821 | SK.2102.TLD | 3816 | SK.2102.TLD | unchanged
| TLD | 3822 | QK.2103.TLD | 3817 | QK.2103.TLD | unchanged
| TLD | 3823 | MBV.2104.TLD | 3818 | MBV.2104.TLD | unchanged
| TLD | 3824 | BV.2105.TLD | 3819 | BV.2105.TLD | unchanged
| TLD | 3825 | MBV.2105.TLD | 3820 | MBV.2105.TLD | unchanged
| TLD | 3826 | MBV.2106.TLD | 3821 | MBV.2106.TLD | unchanged
| TLD | 3827 | MBV.2107.TLD | 3822 | MBV.2107.TLD | unchanged
| TLD | 3828 | MBV.2108I.TLD | 3823 | MBV.2108I.TLD | unchanged
| TLD | 3829 | BV.2108.TLD | 3824 | BV.2108.TLD | unchanged
| TLD | 3830 | MBV.2108II.TLD | 3825 | MBV.2108II.TLD | unchanged
| TLD | 3831 | MBV.2109.TLD | 3826 | MBV.2109.TLD | unchanged
| TLD | 3832 | MBV.2110.TLD | 3827 | MBV.2110.TLD | unchanged
| TLD | 3833 | MBV.2111I.TLD | 3828 | MBV.2111I.TLD | unchanged
| TLD | 3834 | BV.2111.TLD | 3829 | BV.2111.TLD | unchanged
| TLD | 3835 | MBV.2111II.TLD | 3830 | MBV.2111II.TLD | unchanged
| TLD | 3836 | MBV.2112.TLD | 3831 | MBV.2112.TLD | unchanged
| TLD | 3837 | MBV.2113.TLD | 3832 | MBV.2113.TLD | unchanged
| TLD | 3838 | BPMD.2113.TLD | 3833 | BPMD.2113.TLD | unchanged
| TLD | 3839 | QK.2113.TLD | 3834 | QK.2113.TLD | unchanged
| TLD | 3840 | QK.2115.TLD | 3835 | QK.2115.TLD | unchanged
| TLD | 3841 | QK.2116.TLD | 3836 | QK.2116.TLD | unchanged
| TLD | 3842 | QK.2117.TLD | 3837 | QK.2117.TLD | unchanged
| TLD | 3843 | BPMD.2118.TLD | 3838 | BPMD.2118.TLD | unchanged
| TLD | 3844 | SWEEP.2119.TLD | 3839 | SWEEP.2119.TLD | unchanged
| TLD | 3845 | SWEEP.2120.TLD | 3840 | SWEEP.2120.TLD | unchanged
| TLD | 3846 | BPMD.2121.TLD | 3841 | BPMD.2121.TLD | unchanged
| TLD | 3847 | OTRD.2121.TLD | 3842 | OTRD.2121.TLD | unchanged
| TLD | 3848 | TORC.2122.TLD | 3843 | TORC.2122.TLD | unchanged
| TLD | 3849 | BHM.2122.TLD | 3844 | BHM.2122.TLD | unchanged
| TLD | 3850 | BPMW.2126.TLD | 3845 | BPMW.2126.TLD | unchanged
| TLD | 3851 | SCRW.2126.TLD | 3846 | SCRW.2126.TLD | unchanged
| TLD | 3852 | DUWINDOW.2126.TLD | 3847 | DUWINDOW.2126.TLD | unchanged
| TLD | 3853 | STARTCT.2128.TLD | 3848 | STARTCT.2128.TLD | unchanged
| TLD | 3854 | DUSTART.2130.TLD | 3849 | DUSTART.2130.TLD | unchanged
| TLD | 3855 | END.2130.TLD | 3850 | END.2130.TLD | unchanged
| I1D | 3856 | START.62.I1D | 3851 | START.62.I1D | unchanged
| I1D | 3857 | MBB.62I.I1D | 3852 | MBB.62I.I1D | unchanged
| I1D | 3858 | BB.62.I1D | 3853 | BB.62.I1D | unchanged
| I1D | 3859 | MBB.62II.I1D | 3854 | MBB.62II.I1D | unchanged
| I1D | 3860 | MBB.63.I1D | 3855 | MBB.63.I1D | unchanged
| I1D | 3861 | MBB.62IIII.I1D | 3856 | MBB.62IIII.I1D | unchanged
| I1D | 3862 | QI.63.I1D | 3857 | QI.63.I1D | unchanged
| I1D | 3863 | BPMA.63.I1D | 3858 | BPMA.63.I1D | moved_by | 0.075 | -0.0375 | 0 | 0.065 | 0 | 0 | 0
| I1D | 3864 | OTRC.64.I1D | 3859 | OTRC.64.I1D | moved_by | 0.081 | -0.0405 | 0 | 0.0701 | 0 | 0 | 0
| I1D | 3865 | QI.64.I1D | 3860 | QI.64.I1D | unchanged
| I1D | 3866 | OTRD.64.I1D | 3863 | OTRD.64.I1D | moved_by | -0.3969 | 0.1985 | 0 | -0.3438 | 0 | 0 | 0
| I1D | 3867 | TORC.64.I1D | 3861 | TORC.64.I1D | moved_by | 0.2931 | -0.1465 | 0 | 0.2538 | 0 | 0 | 0
| I1D | 3868 | BPMD.64.I1D | 0 | _ | inserted
| I1D | 3869 | DUSTART.65.I1D | 3865 | DUSTART.65.I1D | unchanged
| I1D | 3870 | DUMP.65.I1D | 3866 | DUMP.65.I1D | unchanged
| I1D | 3871 | BHM.65.I1D | 3864 | BHM.65.I1D | moved_by | 0.1 | -0.05 | 0 | 0.0866 | 0 | 0 | 0
| I1D | 3872 | END.65.I1D | 3867 | END.65.I1D | unchanged
| B1D | 3873 | START.229.B1D | 3868 | START.229.B1D | unchanged
| B1D | 3874 | MBB.229I.B1D | 3869 | MBB.229I.B1D | unchanged
| B1D | 3875 | BB.229.B1D | 3870 | BB.229.B1D | unchanged
| B1D | 3876 | MBB.229II.B1D | 3871 | MBB.229II.B1D | unchanged
| B1D | 3877 | MBB.230.B1D | 3872 | MBB.230.B1D | unchanged
| B1D | 3878 | MBB.229IIII.B1D | 3873 | MBB.229IIII.B1D | unchanged
| B1D | 3879 | BPMA.231.B1D | 3874 | BPMA.230.B1D | moved_by | 0.3275 | 0 | -0.0681 | 0.3204 | 0 | 0 | 0
| B1D | 3880 | QD.231.B1D | 3875 | QD.231.B1D | moved_by | 0.3275 | 0 | -0.0681 | 0.3204 | 0 | 0 | 0
| B1D | 3881 | CCY.231.B1D | 3876 | CCY.231.B1D | moved_by | 0.3275 | 0 | -0.0681 | 0.3204 | 0 | 0 | 0
| B1D | 3882 | QD.233.B1D | 3877 | QD.233.B1D | moved_by | -0.765 | 0 | 0.1591 | -0.7483 | 0 | 0 | 0
| B1D | 3883 | BPMA.233.B1D | 3878 | BPMA.234.B1D | moved_by | -0.765 | 0 | 0.1591 | -0.7483 | 0 | 0 | 0
| B1D | 3884 | CCX.233.B1D | 3879 | CCX.234.B1D | moved_by | -0.765 | 0 | 0.1591 | -0.7483 | 0 | 0 | 0
| B1D | 3885 | TORC.236.B1D | 3880 | TORC.236.B1D | moved_by | 0.0379 | 0 | -0.0079 | 0.0371 | 0 | 0 | 0
| B1D | 3886 | BPMD.236.B1D | 3881 | BPMD.236.B1D | moved_by | 0.0379 | 0 | -0.0079 | 0.0371 | 0 | 0 | 0
| B1D | 3887 | OTRD.236.B1D | 3882 | OTRD.236.B1D | moved_by | 0.0379 | 0 | -0.0079 | 0.0371 | 0 | 0 | 0
| B1D | 3888 | DUMP.237.B1D | 3883 | DUMP.237.B1D | unchanged
| B1D | 3889 | END.237.B1D | 3884 | END.237.B1D | unchanged
| B2D | 3890 | START.466.B2D | 3885 | START.466.B2D | unchanged
| B2D | 3891 | MBG.466.B2D | 3886 | MBG.466.B2D | unchanged
| B2D | 3892 | BG.467.B2D | 3887 | BG.467.B2D | unchanged
| B2D | 3893 | MBG.467.B2D | 3888 | MBG.467.B2D | unchanged
| B2D | 3894 | MBG.468.B2D | 3889 | MBG.468.B2D | unchanged
| B2D | 3895 | MBG.469.B2D | 3890 | MBG.469.B2D | unchanged
| B2D | 3896 | CFY.468.B2D | 3891 | CFY.468.B2D | unchanged
| B2D | 3897 | QF.469.B2D | 3892 | QF.469.B2D | unchanged
| B2D | 3898 | BPMA.469.B2D | 3893 | BPMA.469.B2D | unchanged
| B2D | 3899 | CFX.470.B2D | 3894 | CFX.470.B2D | unchanged
| B2D | 3900 | QE.471.B2D | 3895 | QE.471.B2D | unchanged
| B2D | 3901 | BPMA.471.B2D | 3896 | BPMA.471.B2D | unchanged
| B2D | 3902 | CFY.471.B2D | 3897 | CFY.471.B2D | unchanged
| B2D | 3903 | QF.472.B2D | 3898 | QF.472.B2D | unchanged
| B2D | 3904 | OTRA.473.B2D | 3899 | OTRA.473.B2D | unchanged
| B2D | 3905 | MBG.473.B2D | 3900 | MBG.473.B2D | unchanged
| B2D | 3906 | BG.474.B2D | 3901 | BG.474.B2D | unchanged
| B2D | 3907 | MBG.474.B2D | 3902 | MBG.474.B2D | unchanged
| B2D | 3908 | MBG.475.B2D | 3903 | MBG.475.B2D | unchanged
| B2D | 3909 | MBG.476.B2D | 3904 | MBG.476.B2D | unchanged
| B2D | 3910 | CFY.475.B2D | 3905 | CFY.475.B2D | unchanged
| B2D | 3911 | BPMA.476.B2D | 3906 | BPMA.476.B2D | unchanged
| B2D | 3912 | QF.476.B2D | 3907 | QF.476.B2D | unchanged
| B2D | 3913 | CFX.477.B2D | 3908 | CFX.477.B2D | unchanged
| B2D | 3914 | BPMA.477.B2D | 3909 | BPMA.477.B2D | unchanged
| B2D | 3915 | QF.477.B2D | 3910 | QF.477.B2D | unchanged
| B2D | 3916 | OTRD.478.B2D | 3913 | OTRD.479.B2D | moved_by | -0.2392 | 0 | 0 | -0.2392 | 0 | 0 | 0
| B2D | 3917 | TORC.479.B2D | 3911 | TORC.478.B2D | moved_by | 0.3433 | 0 | 0 | 0.3433 | 0 | 0 | 0
| B2D | 3918 | BPMD.479.B2D | 3912 | BPMD.478.B2D | moved_by | 0.3108 | 0 | 0 | 0.3108 | 0 | 0 | 0
| B2D | 3919 | DUMP.479.B2D | 3914 | DUMP.479.B2D | unchanged
| B2D | 3920 | END.479.B2D | 3915 | END.479.B2D | unchanged
| T6 | 3921 | START.2544.T6 | 3916 | START.2544.T6 | unchanged
| T6 | 3922 | BSEC.2575.T6 | 3917 | BSEC.2575.T6 | unchanged
| T6 | 3923 | END.2577.T6 | 3918 | END.2577.T6 | unchanged
| T7 | 3924 | START.3149.T7 | 3919 | START.3149.T7 | unchanged
| T7 | 3925 | BSEC.3180.T7 | 3920 | BSEC.3180.T7 | unchanged
| T7 | 3926 | END.3182.T7 | 3921 | END.3182.T7 | unchanged
| T8 | 3927 | START.2820.T8 | 3922 | START.2820.T8 | unchanged
| T8 | 3928 | BSEC.2851.T8 | 3923 | BSEC.2851.T8 | unchanged
| T8 | 3929 | END.2853.T8 | 3924 | END.2853.T8 | unchanged
| T9 | 3930 | START.2583.T9 | 3925 | START.2583.T9 | unchanged
| T9 | 3931 | BSEC.2614.T9 | 3926 | BSEC.2614.T9 | unchanged
| T9 | 3932 | END.2616.T9 | 3927 | END.2616.T9 | unchanged
| T10 | 3933 | START.3066.T10 | 3928 | START.3066.T10 | unchanged
| T10 | 3934 | BSEC.3097.T10 | 3929 | BSEC.3097.T10 | unchanged
| T10 | 3935 | END.3099.T10 | 3930 | END.3099.T10 | unchanged
| I1 | 3936 | MBK.24I.I1 | 3931 | MBK.24I.I1 | unchanged
| I1 | 3937 | BK.24.I1 | 3932 | BK.24.I1 | unchanged
| I1 | 3938 | MBK.24II.I1 | 3933 | MBK.24II.I1 | unchanged
| I1 | 3939 | MBK.25.I1 | 3934 | MBK.25.I1 | unchanged
| I1 | 3940 | MBK.24IIII.I1 | 3935 | MBK.24IIII.I1 | unchanged
| I1 | 3941 | BPMG.24IIII.I1 | 3936 | BPMG.24IIII.I1 | unchanged
| I1 | 3942 | SCRN.24IIII.I1 | 3937 | SCRN.24IIII.I1 | unchanged
| I1 | 3943 | FCUP.24II.I1 | 3938 | FCUP.24II.I1 | unchanged
| I1 | 3944 | END.24.I1 | 3939 | END.24.I1 | unchanged

## POWERSUPPLIES CHANGES
Verify with 3d Model
SECTION | TYPE | CIRCUIT | CLASS | #_OF_MAGNETS | STRENGTH | Z | DIST_TO_HALL | ENOM | CableLength | LENGTH | EMAX | IMASSA | Remark
. | . | . | . | . | [m^(n-1)] | [m] | [m] | [GeV] | [m] | [m] | [GeV] | [A]
B1 | QI | QI.2.B1 | QUAD | 1 | 0 | 177.459 | 177.459 | 0.70028 | 454.918 | 0.2 | 0.8 | 8.25 | Circuit removed
B1 | QI | QI.13.B1 | QUAD | 1 | -0.2851 | 217.659 | 217.659 | 0.70028 | 200.5804 | 0.2 | 0.8 | 8.25 | Exchanged QD by QI (200 A -> 10 A)
B1 | QD | QD.22.B1 | QUAD | 1 | 0.091199 | 233.459 | 233.459 | 0.70028 | 201.1804 | 0.2 | 0.8 | 180 | New circuit
L3 | QE | QE.1.L3 | QUAD | 3 | 0.030742 | 1542.03 | 0 | 17.6253 | 265.7786 | 0.2 | 22 | 180 | One magnet removed from circuit
L3 | QE | QE.2.L3 | QUAD | 1 | -0.0030032 | 1629.07 | 0 | 17.6253 | 282.9246 | 0.2 | 22 | 180 | New circuit
L3 | QF | QF.1.L3 | QUAD | 1 | 5e-11 | 1641.56 | 0 | 17.6253 | 285.751 | 0.5 | 22 | 180 | was QF.1.CL
L3 | QF | QF.2.L3 | QUAD | 1 | -0.062968 | 1650.91 | 0 | 17.6253 | 303.294 | 0.5 | 22 | 180 | was QF.2.CL
T2 | BD | BD.10.T2 | RBEN | 1 | 0 | 2079.48 | 20.5195 | 17.6253 | 148.9216 | 1 | 22 | 400 | New circuit, only for personnel interlock