## INTRODUCTION
XFEL Componentlist Version 8.0(Mid Coordiantes) 15-07-2011 Winfried.Decking@desy.de
LONGLIST gives an (almost) complete element listing of the XFEL.
LENGTH is the element length
STRENGTH is integrated magnet strength / acccelerating gradient
S is element mid position along the beam line
X,Y,Z is horizontal,vertical,longitudinal element mid position (right handed coordinate system) with respect to XFEL_LA system
THETA,PHI,CHI is element mid angle (right handed coordinate system) with respect to horizontal,vertical,longitudinal element axis (pitch, yaw, roll)
TILT is an additional roll angle about the local mid axis
Sectionname | Section | Building | Power Supplies Position | Section Start | Section End | Lattice | Collisions | Vacuum | Remark
|  |  |  | [m] | [m]
I1 | Injector 1 | XTIN | XHEIN | 0 | 119
I1D | Injector 1_Dump | XTIN | XHEIN | 62 | 68
I2 | Injector 2 | XTIN | XHEIN | 0 | 119
I2D | Injector 2 Dump | XTIN | XHEIN | 62 | 68
L1 | Linac 1 | XTL | XHEIN | 119 | 174
B1 | Compressor 1 | XTL | XHEIN | 174 | 235
B1D | Compressor 1 Dump | XTL | XHEIN | 229 | 237
L2 | Linac 2 | XTL | XHEIN | 235 | 385
B2 | Compressor 2 | XTL | XHEIN | 385 | 474
B2D | Compressor 2 Dump | XTL | XHEIN | 467 | 479
L3 | Main Linac | XTL | XHE1 | 474 | 1653
CL | Collimation | XTL | XHE1 | 1653 | 1892
TL | Distribution | XTL | XHE1 | 1892 | 2058
TLD | Dump in XS1 | XTL/XS1 | XHE1 | 1980 | 2130
T1 | Tunnel TD1 | XTL/XS1/XTD1 | XHE1 | 2025 | 2198
T20 | Tunnel TD20 | XTL/XS1/XTD20 | XHE1 | 2028 | 2171
T2 | Tunnel TD2 | XTL/XS1/XTD2 | XHE1 | 2058 | 2236
SA1 | SASE 1 | XTD2 | XHE1 | 2236 | 2450
T4 | Distribution 3 | XTD2/XS3 | XHE3 | 2450 | 2801
SA3 | SASE 3 | XTD4 | XHE3 | 2801 | 2935
T4D | Dump 2 | XTD4/XHDU2 | XHEXP1 | 2935 | 3106
SA2 | SASE 2 | XTD1 | XHE1 | 2198 | 2411
T3 | Distribution 2 | XTD1/XS2 | XHE2 | 2411 | 2683
UN1 | Und 1 | XTD3 | XHE4 | 2682 | 2744
T5 | Distribution 4 | XTD3/XS4 | XHE4 | 2743 | 2978
UN2 | Und 2 | XTD5 | XHE4 | 2978 | 3039
T5D | Dump 1 | XTD5/XHDU1 | XHEXP1 | 3039 | 3190
T6 | Photons SA2 | XTD1/XS2/XTD6 |  | 2545 | 3333
T7 | Photons UN2 | XTD5/XSDU1/XTD7 |  | 3150 | 3333
T8 | Photons UN1 | XTD3/XS4/XTD8 |  | 2820 | 3333
T9 | Photons SA1 | XTD2/XS3/XTD9 |  | 2583 | 3333
T10 | Photons SA3 | XTD4/XSDU2/XTD10 |  | 3066 | 3333
Color code should gives rough idea and personal (WD) estimate of readiness of sections

## LONGLIST
SECTION | CADRoom | NAME1 | NAME2 | GROUP | CLASS | TYPE | LENGTH | STRENGTH | E1/LAG | E2/FREQ | TILT | S | X | Y | Z | THETA | PHI | CHI | XPD | YPD | ZPD | THETAPD | PHIPD | CHIPD | ENERGY | BETX | ALFX | MUX | BETY | ALFY | MUY | DX | DPX | DY | DPY | XSC | YSC | XAP | YAP
[] | [] | [] | [] | [] | [] | [] | [m] | [m^(1-n)/MV] | [rad] | [rad/MHz] | [rad] | [m] | [m] | [m] | [m] | [rad] | [rad] | [rad] | [m] | [m] | [m] | [rad] | [rad] | [rad] | [GeV] | [m] | [rad] | [2PI] | [m] | [rad] | [2PI] | [m] | [rad] | [m] | [rad] | [m] | [m] | [m] | [m]
I1 | XTIN_000 | START.23.I1 | START.I1.I1 | MARK | MARK | START | 0 | 0 | 0 | 0 | 0 | 0 | 0 | -2.75 | 23.2 | 0 | 0 | 0 | 0 | 0 | 0 | 0 | 0 | 0 | 0.005 | 39.4 | 12.4 | 0 | 39.4 | 12.4 | 0 | 0 | 0 | 0 | 0 | 0.023743 | 0.023743 | 0.02 | 0.02
I1 | XTIN_000 | GUN.23.I1 | GUN | MARK | MARK | GUN | 0 | 0 | 0 | 0 | 0 | 0 | 0 | -2.75 | 23.2 | 0 | 0 | 0 | 0 | 0 | 0 | 0 | 0 | 0 | 0.005 | 39.4 | 12.4 | 0 | 39.4 | 12.4 | 0 | 0 | 0 | 0 | 0 | 0.023743 | 0.023743 | 0.02 | 0.02
I1 | XTIN_000 | SOLA.23.I1 | SOLA | MAGNET | SOLE | SOLA | 0 | 0 | 0 | 0 | 0 | 0 | 0 | -2.75 | 23.2 | 0 | 0 | 0 | 0 | 0 | 0 | 0 | 0 | 0 | 0.005 | 39.4 | 12.4 | 0 | 39.4 | 12.4 | 0 | 0 | 0 | 0 | 0 | 0.023743 | 0.023743 | 0.02 | 0.02
I1 | XTIN_000 | SOLB.23.I1 | SOLB | MAGNET | SOLE | SOLB | 0 | 0 | 0 | 0 | 0 | 0.5996 | 0 | -2.75 | 23.7996 | 0 | 0 | 0 | 0 | 0 | 0 | 0 | 0 | 0 | 0.005 | 25.9421 | 10.0448 | 0.003 | 25.9421 | 10.0448 | 0.003 | 0 | 0 | 0 | 0 | 0.019266 | 0.019266 | 0.02 | 0.02
I1 | XTIN_000 | CKXY.23.I1 | CKXY | MAGNET | KICK | CKXY | 0.05 | 0 | 0 | 0 | 0 | 0.7746 | 0 | -2.75 | 23.9746 | 0 | 0 | 0 | 0 | 0 | 0 | 0 | 0 | 0 | 0.005 | 22.0813 | 9.2592 | 0.0043 | 22.0813 | 9.2592 | 0.0043 | 0 | 0 | 0 | 0 | 0.017775 | 0.017775 | 0.02 | 0.02
I1 | XTIN_000 | KDC.24.I1 | KDC | FASTKICK | VKIC | KDC | 0.2 | 0 | 0 | 0 | 0 | 0.8996 | 0 | -2.75 | 24.0996 | 0 | 0 | 0 | 0 | 0 | 0 | 0 | 0 | 0 | 0.005 | 18.5347 | 8.4737 | 0.0059 | 18.5347 | 8.4737 | 0.0059 | 0 | 0 | 0 | 0 | 0.016285 | 0.016285 | 0.02 | 0.02
I1 | XTIN_000 | BPMG.24I.I1 | BPMG | DIAG | MONI | BPMG | 0 | 0 | 0 | 0 | 0 | 1.0996 | 0 | -2.75 | 24.2996 | 0 | 0 | 0 | 0 | 0 | 0 | 0 | 0 | 0 | 0.005 | 16.8792 | 8.0809 | 0.0068 | 16.8792 | 8.0809 | 0.0068 | 0 | 0 | 0 | 0 | 0.015541 | 0.015541 | 0.02 | 0.02
I1 | XTIN_000 | SCRN.24I.I1 | SCRN | DIAG | INSTR | SCRN | 0 | 0 | 0 | 0 | 0 | 1.0996 | 0 | -2.75 | 24.2996 | 0 | 0 | 0 | 0 | 0 | 0 | 0 | 0 | 0 | 0.005 | 16.8792 | 8.0809 | 0.0068 | 16.8792 | 8.0809 | 0.0068 | 0 | 0 | 0 | 0 | 0.015541 | 0.015541 | 0.02 | 0.02
I1 | XTIN_000 | FCUP.24I.I1 | FCUP | DIAG | INSTR | FCUP | 0 | 0 | 0 | 0 | 0 | 1.0996 | 0 | -2.75 | 24.2996 | 0 | 0 | 0 | 0 | 0 | 0 | 0 | 0 | 0 | 0.005 | 16.8792 | 8.0809 | 0.0068 | 16.8792 | 8.0809 | 0.0068 | 0 | 0 | 0 | 0 | 0.015541 | 0.015541 | 0.02 | 0.02
I1 | XTIN_000 | START.24.I1 | START.DARM.I1 | MARK | MARK | START | 0 | 0 | 0 | 0 | 0 | 1.1146 | 0 | -2.75 | 24.3146 | 0 | 0 | 0 | 0 | 0 | 0 | 0 | 0 | 0 | 0.005 | 16.6377 | 8.0219 | 0.0069 | 16.6377 | 8.0219 | 0.0069 | 0 | 0 | 0 | 0 | 0.015429 | 0.015429 | 0.02 | 0.02
I1 | XTIN_000 | CKXY.24.I1 | CKXY | MAGNET | KICK | CKXY | 0.05 | 0 | 0 | 0 | 0 | 1.7396 | 0 | -2.75 | 24.9396 | 0 | 0 | 0 | 0 | 0 | 0 | 0 | 0 | 0 | 0.005 | 7.8687 | 5.4688 | 0.016 | 7.8687 | 5.4688 | 0.016 | 0 | 0 | 0 | 0 | 0.010611 | 0.010611 | 0.02 | 0.02
I1 | XTIN_000 | BPMG.24II.I1 | BPMG | DIAG | MONI | BPMG | 0 | 0 | 0 | 0 | 0 | 1.7646 | 0 | -2.75 | 24.9646 | 0 | 0 | 0 | 0 | 0 | 0 | 0 | 0 | 0 | 0.005 | 7.8687 | 5.4688 | 0.016 | 7.8687 | 5.4688 | 0.016 | 0 | 0 | 0 | 0 | 0.010611 | 0.010611 | 0.02 | 0.02
I1 | XTIN_000 | SCRN.24II.I1 | SCRN | DIAG | INSTR | SCRN | 0 | 0 | 0 | 0 | 0 | 1.7646 | 0 | -2.75 | 24.9646 | 0 | 0 | 0 | 0 | 0 | 0 | 0 | 0 | 0 | 0.005 | 7.8687 | 5.4688 | 0.016 | 7.8687 | 5.4688 | 0.016 | 0 | 0 | 0 | 0 | 0.010611 | 0.010611 | 0.02 | 0.02
I1 | XTIN_000 | DCCOL.25.I1 | DCCOL | VACUUM | ECOL | DCCOL | 0 | 0 | 0 | 0 | 0 | 1.9046 | 0 | -2.75 | 25.1046 | 0 | 0 | 0 | 0 | 0 | 0 | 0 | 0 | 0 | 0.005 | 6.4144 | 4.9189 | 0.0191 | 6.4144 | 4.9189 | 0.0191 | 0 | 0 | 0 | 0 | 0.00958 | 0.00958 | 0.02 | 0.02
I1 | XTIN_000 | DCM.25.I1 | DCM | DIAG | INSTR | DCM | 0 | 0 | 0 | 0 | 0 | 2.1046 | 0 | -2.75 | 25.3046 | 0 | 0 | 0 | 0 | 0 | 0 | 0 | 0 | 0 | 0.005 | 4.604 | 4.1333 | 0.025 | 4.604 | 4.1333 | 0.025 | 0 | 0 | 0 | 0 | 0.0081163 | 0.0081163 | 0.02 | 0.02
I1 | XTIN_000 | TORB.25.I1 | TORB | DIAG | INSTR | TORB | 0 | 0 | 0 | 0 | 0 | 2.2046 | 0 | -2.75 | 25.4046 | 0 | 0 | 0 | 0 | 0 | 0 | 0 | 0 | 0 | 0.005 | 3.8166 | 3.7405 | 0.0288 | 3.8166 | 3.7405 | 0.0288 | 0 | 0 | 0 | 0 | 0.0073897 | 0.0073897 | 0.02 | 0.02
I1 | XTIN_000 | CKXY.25.I1 | CKXY | MAGNET | KICK | CKXY | 0.05 | 0 | 0 | 0 | 0 | 2.2746 | 0 | -2.75 | 25.4746 | 0 | 0 | 0 | 0 | 0 | 0 | 0 | 0 | 0 | 0.005 | 3.1414 | 3.3674 | 0.0331 | 3.1414 | 3.3674 | 0.0331 | 0 | 0 | 0 | 0 | 0.0067043 | 0.0067043 | 0.02 | 0.02
I1 | XTIN_000 | START.26.I1 | START.L0.I1 | MARK | MARK | START | 0 | 0 | 0 | 0 | 0 | 3.1996 | 0 | -2.75 | 26.3996 | 0 | 0 | 0 | 0 | 0 | 0 | 0 | 0 | 0 | 0.005 | 0.2618 | -0.1678 | 0.2636 | 0.2618 | -0.1678 | 0.2636 | 0 | 0 | 0 | 0 | 0.0019354 | 0.0019354 | 0.02 | 0.02
I1 | XTIN_000 | CFBI.26.I1 | CFBI | CRYO | CRYO | CFBI | 0.1 | 0 | 0 | 0 | 0 | 3.2496 | 0 | -2.75 | 26.4496 | 0 | 0 | 0 | 0 | 0 | 0 | 0 | 0 | 0 | 0.005 | 0.3346 | -0.5606 | 0.3185 | 0.3346 | -0.5606 | 0.3185 | 0 | 0 | 0 | 0 | 0.002188 | 0.002188 | 0.02 | 0.02
I1 | XTIN_000 | STAC.26.I1 | STAC.A1.1.I1 | MARK | MARK | STAC | 0 | 0 | 0 | 0 | 0 | 3.2996 | 0 | -2.75 | 26.4996 | 0 | 0 | 0 | 0 | 0 | 0 | 0 | 0 | 0 | 0.005 | 0.3346 | -0.5606 | 0.3185 | 0.3346 | -0.5606 | 0.3185 | 0 | 0 | 0 | 0 | 0.002188 | 0.002188 | 0.02 | 0.02
I1 | XTIN_000 | C.A1.1.1.I1 | C.A1.I1 | CAVITY | LCAV | C | 1.0377 | 18.1597 | 0 | 1300 | 0 | 4.0401 | 0 | -2.75 | 27.2401 | 0 | 0 | 0 | 0 | 0 | 0 | 0 | 0 | 0 | 0.0232 | 3.9226 | -1.5546 | 0.4761 | 3.9226 | -1.5546 | 0.4761 | 0 | 0 | 0 | 0 | 0.0034779 | 0.0034779 | 0.02 | 0.02
I1 | XTIN_000 | C.A1.1.2.I1 | C.A1.I1 | CAVITY | LCAV | C | 1.0377 | 18.1597 | 0 | 1300 | 0 | 5.4237 | 0 | -2.75 | 28.6236 | 0 | 0 | 0 | 0 | 0 | 0 | 0 | 0 | 0 | 0.0413 | 8.7396 | -1.6604 | 0.5127 | 8.7396 | -1.6604 | 0.5127 | 0 | 0 | 0 | 0 | 0.0038909 | 0.0038909 | 0.02 | 0.02
I1 | XTIN_000 | C.A1.1.3.I1 | C.A1.I1 | CAVITY | LCAV | C | 1.0377 | 18.1597 | 0 | 1300 | 0 | 6.8072 | 0 | -2.75 | 30.0072 | 0 | 0 | 0 | 0 | 0 | 0 | 0 | 0 | 0 | 0.0595 | 13.4636 | -1.5981 | 0.5328 | 13.4636 | -1.5981 | 0.5328 | 0 | 0 | 0 | 0 | 0.0040234 | 0.0040234 | 0.02 | 0.02
I1 | XTIN_000 | C.A1.1.4.I1 | C.A1.I1 | CAVITY | LCAV | C | 1.0377 | 18.1597 | 0 | 1300 | 0 | 8.1908 | 0 | -2.75 | 31.3909 | 0 | 0 | 0 | 0 | 0 | 0 | 0 | 0 | 0 | 0.0776 | 17.9007 | -1.4994 | 0.5469 | 17.9007 | -1.4994 | 0.5469 | 0 | 0 | 0 | 0 | 0.0040624 | 0.0040624 | 0.02 | 0.02
I1 | XTIN_000 | MIAC.32.I1 | MIAC.A1.1.I1 | MARK | MARK | MIAC | 0 | 0 | 0 | 0 | 0 | 9.7134 | 0 | -2.75 | 32.9134 | 0 | 0 | 0 | 0 | 0 | 0 | 0 | 0 | 0 | 0.0776 | 18.5209 | -1.5365 | 0.5487 | 18.5209 | -1.5365 | 0.5487 | 0 | 0 | 0 | 0 | 0.0041321 | 0.0041321 | 0.02 | 0.02
I1 | XTIN_000 | C.A1.1.5.I1 | C.A1.I1 | CAVITY | LCAV | C | 1.0377 | 18.1597 | 0 | 1300 | 0 | 9.5744 | 0 | -2.75 | 32.7745 | 0 | 0 | 0 | 0 | 0 | 0 | 0 | 0 | 0 | 0.0958 | 22.0231 | -1.3966 | 0.558 | 22.0231 | -1.3966 | 0.558 | 0 | 0 | 0 | 0 | 0.0040554 | 0.0040554 | 0.02 | 0.02
I1 | XTIN_000 | C.A1.1.6.I1 | C.A1.I1 | CAVITY | LCAV | C | 1.0377 | 18.1597 | 0 | 1300 | 0 | 10.9581 | 0 | -2.75 | 34.1581 | 0 | 0 | 0 | 0 | 0 | 0 | 0 | 0 | 0 | 0.114 | 25.8456 | -1.2992 | 0.5672 | 25.8456 | -1.2992 | 0.5672 | 0 | 0 | 0 | 0 | 0.0040273 | 0.0040273 | 0.02 | 0.02
I1 | XTIN_000 | C.A1.1.7.I1 | C.A1.I1 | CAVITY | LCAV | C | 1.0377 | 18.1597 | 0 | 1300 | 0 | 12.3417 | 0 | -2.75 | 35.5416 | 0 | 0 | 0 | 0 | 0 | 0 | 0 | 0 | 0 | 0.1321 | 29.3939 | -1.2101 | 0.5751 | 29.3939 | -1.2101 | 0.5751 | 0 | 0 | 0 | 0 | 0.0039898 | 0.0039898 | 0.02 | 0.02
I1 | XTIN_000 | C.A1.1.8.I1 | C.A1.I1 | CAVITY | LCAV | C | 1.0377 | 18.1597 | 0 | 1300 | 0 | 13.7252 | 0 | -2.75 | 36.9252 | 0 | 0 | 0 | 0 | 0 | 0 | 0 | 0 | 0 | 0.1503 | 32.6957 | -1.1296 | 0.5822 | 32.6957 | -1.1296 | 0.5822 | 0 | 0 | 0 | 0 | 0.0039449 | 0.0039449 | 0.02 | 0.02
I1 | XTIN_000 | Q.37.I1 | Q.A1.1.I1 | MAGNET | QUAD | Q | 0.3 | -0.3822 | 0 | 0 | 0 | 14.5984 | 0 | -2.75 | 37.7984 | 0 | 0 | 0 | 0 | 0 | 0 | 0 | 0 | 0 | 0.1503 | 37.8563 | -15.1038 | 0.5846 | 30.1421 | 10.8163 | 0.5847 | 0 | 0 | 0 | 0 | 0.0042449 | 0.0037878 | 0.02 | 0.02
I1 | XTIN_000 | CX.37.I1 | CX.A1.1.I1 | MAGNET | HKIC | CX | 0 | 0 | 0 | 0 | 0 | 14.7484 | 0 | -2.75 | 37.9484 | 0 | 0 | 0 | 0 | 0 | 0 | 0 | 0 | 0 | 0.1503 | 37.8563 | -15.1038 | 0.5846 | 30.1421 | 10.8163 | 0.5847 | 0 | 0 | 0 | 0 | 0.0042449 | 0.0037878 | 0.02 | 0.02
I1 | XTIN_000 | CY.37.I1 | CY.A1.1.I1 | MAGNET | VKIC | CY | 0 | 0 | 0 | 0 | 0 | 14.7484 | 0 | -2.75 | 37.9484 | 0 | 0 | 0 | 0 | 0 | 0 | 0 | 0 | 0 | 0.1503 | 37.8563 | -15.1038 | 0.5846 | 30.1421 | 10.8163 | 0.5847 | 0 | 0 | 0 | 0 | 0.0042449 | 0.0037878 | 0.02 | 0.02
I1 | XTIN_000 | BPMC.38I.I1 | BPMC.A1.1.I1 | DIAG | MONI | BPMC | 0 | 0 | 0 | 0 | 0 | 14.8334 | 0 | -2.75 | 38.0334 | 0 | 0 | 0 | 0 | 0 | 0 | 0 | 0 | 0 | 0.1503 | 40.4677 | -15.6183 | 0.5849 | 28.3316 | 10.4836 | 0.5852 | 0 | 0 | 0 | 0 | 0.0043888 | 0.0036722 | 0.02 | 0.02
I1 | XTIN_000 | ENAC.38.I1 | ENAC.A1.1.I1 | MARK | MARK | ENAC | 0 | 0 | 0 | 0 | 0 | 15.4993 | 0 | -2.75 | 38.6993 | 0 | 0 | 0 | 0 | 0 | 0 | 0 | 0 | 0 | 0.1503 | 63.9519 | -19.6487 | 0.587 | 16.1054 | 7.8769 | 0.5901 | 0 | 0 | 0 | 0 | 0.0055172 | 0.0027687 | 0.02 | 0.02
I1 | XTIN_000 | STAC.38.I1 | STAC.AH1.1.I1 | MARK | MARK | STAC | 0 | 0 | 0 | 0 | 0 | 15.4993 | 0 | -2.75 | 38.6993 | 0 | 0 | 0 | 0 | 0 | 0 | 0 | 0 | 0 | 0.1503 | 63.9519 | -19.6487 | 0.587 | 16.1054 | 7.8769 | 0.5901 | 0 | 0 | 0 | 0 | 0.0055172 | 0.0027687 | 0.02 | 0.02
I1 | XTIN_000 | BPMC.38II.I1 | BPMC.AH1.1.I1 | DIAG | MONI | BPMC | 0 | 0 | 0 | 0 | 0 | 15.6593 | 0 | -2.75 | 38.8593 | 0 | 0 | 0 | 0 | 0 | 0 | 0 | 0 | 0 | 0.1503 | 70.3944 | -20.6171 | 0.5874 | 13.685 | 7.2505 | 0.5918 | 0 | 0 | 0 | 0 | 0.0057885 | 0.0025522 | 0.02 | 0.02
I1 | XTIN_000 | Q.39.I1 | Q.AH1.1.I1 | MAGNET | QUAD | Q | 0.3 | 0.36507 | 0 | 0 | 0 | 15.8943 | 0 | -2.75 | 39.0943 | 0 | 0 | 0 | 0 | 0 | 0 | 0 | 0 | 0 | 0.1503 | 78.4345 | 6.7107 | 0.5882 | 9.8032 | 2.3309 | 0.5973 | 0 | 0 | 0 | 0 | 0.0061101 | 0.0021601 | 0.02 | 0.02
I1 | XTIN_000 | CX.39.I1 | CX.AH1.1.I1 | MAGNET | HKIC | CX | 0 | 0 | 0 | 0 | 0 | 16.0443 | 0 | -2.75 | 39.2443 | 0 | 0 | 0 | 0 | 0 | 0 | 0 | 0 | 0 | 0.1503 | 78.4345 | 6.7107 | 0.5882 | 9.8032 | 2.3309 | 0.5973 | 0 | 0 | 0 | 0 | 0.0061101 | 0.0021601 | 0.02 | 0.02
I1 | XTIN_000 | CY.39.I1 | CY.AH1.1.I1 | MAGNET | VKIC | CY | 0 | 0 | 0 | 0 | 0 | 16.0443 | 0 | -2.75 | 39.2443 | 0 | 0 | 0 | 0 | 0 | 0 | 0 | 0 | 0 | 0.1503 | 78.4345 | 6.7107 | 0.5882 | 9.8032 | 2.3309 | 0.5973 | 0 | 0 | 0 | 0 | 0.0061101 | 0.0021601 | 0.02 | 0.02
I1 | XTIN_000 | C3.AH1.1.1.I1 | C3.AH1.I1 | CAVITY | LCAV | C3 | 0.346 | 2.5 | 0.5 | 3900 | 0 | 16.4193 | 0 | -2.75 | 39.6193 | 0 | 0 | 0 | 0 | 0 | 0 | 0 | 0 | 0 | 0.1478 | 71.2481 | 6.4108 | 0.5894 | 7.4448 | 1.9735 | 0.6075 | 0 | 0 | 0 | 0 | 0.0058725 | 0.0018983 | 0.02 | 0.02
I1 | XTIN_000 | C3.AH1.1.2.I1 | C3.AH1.I1 | CAVITY | LCAV | C3 | 0.346 | 2.5 | 0.5 | 3900 | 0 | 17.0273 | 0 | -2.75 | 40.2273 | 0 | 0 | 0 | 0 | 0 | 0 | 0 | 0 | 0 | 0.1453 | 63.6639 | 6.0717 | 0.5908 | 5.2874 | 1.5754 | 0.6229 | 0 | 0 | 0 | 0 | 0.0055987 | 0.0016135 | 0.02 | 0.02
I1 | XTIN_000 | MIAC.40.I1 | MIAC.AH1.1.I1 | MARK | MARK | MIAC | 0 | 0 | 0 | 0 | 0 | 17.0273 | 0 | -2.75 | 40.2273 | 0 | 0 | 0 | 0 | 0 | 0 | 0 | 0 | 0 | 0.1453 | 61.4736 | 5.9634 | 0.5913 | 4.7358 | 1.4556 | 0.6287 | 0 | 0 | 0 | 0 | 0.0055016 | 0.001527 | 0.02 | 0.02
I1 | XTIN_000 | C3.AH1.1.3.I1 | C3.AH1.I1 | CAVITY | LCAV | C3 | 0.346 | 2.5 | 0.5 | 3900 | 0 | 17.6353 | 0 | -2.75 | 40.8353 | 0 | 0 | 0 | 0 | 0 | 0 | 0 | 0 | 0 | 0.1428 | 56.4942 | 5.7285 | 0.5924 | 3.6147 | 1.1762 | 0.6451 | 0 | 0 | 0 | 0 | 0.00532 | 0.0013457 | 0.02 | 0.02
I1 | XTIN_000 | C3.AH1.1.4.I1 | C3.AH1.I1 | CAVITY | LCAV | C3 | 0.346 | 2.5 | 0.5 | 3900 | 0 | 18.2433 | 0 | -2.75 | 41.4433 | 0 | 0 | 0 | 0 | 0 | 0 | 0 | 0 | 0 | 0.1403 | 49.7437 | 5.3814 | 0.5943 | 2.4279 | 0.7761 | 0.678 | 0 | 0 | 0 | 0 | 0.0050363 | 0.0011127 | 0.02 | 0.02
I1 | XTIN_000 | C3.AH1.1.5.I1 | C3.AH1.I1 | CAVITY | LCAV | C3 | 0.346 | 2.5 | 0.5 | 3900 | 0 | 18.8513 | 0 | -2.75 | 42.0513 | 0 | 0 | 0 | 0 | 0 | 0 | 0 | 0 | 0 | 0.1378 | 43.4172 | 5.0304 | 0.5963 | 1.7279 | 0.3754 | 0.726 | 0 | 0 | 0 | 0 | 0.0047477 | 0.00094713 | 0.02 | 0.02
I1 | XTIN_000 | C3.AH1.1.6.I1 | C3.AH1.I1 | CAVITY | LCAV | C3 | 0.346 | 2.5 | 0.5 | 3900 | 0 | 19.4593 | 0 | -2.75 | 42.6593 | 0 | 0 | 0 | 0 | 0 | 0 | 0 | 0 | 0 | 0.1353 | 37.5194 | 4.6757 | 0.5987 | 1.5152 | -0.0255 | 0.7873 | 0 | 0 | 0 | 0 | 0.004454 | 0.00089508 | 0.02 | 0.02
I1 | XTIN_000 | C3.AH1.1.7.I1 | C3.AH1.I1 | CAVITY | LCAV | C3 | 0.346 | 2.5 | 0.5 | 3900 | 0 | 20.0673 | 0 | -2.75 | 43.2673 | 0 | 0 | 0 | 0 | 0 | 0 | 0 | 0 | 0 | 0.1328 | 32.0547 | 4.3173 | 0.6015 | 1.7901 | -0.4263 | 0.8475 | 0 | 0 | 0 | 0 | 0.0041555 | 0.00098201 | 0.02 | 0.02
I1 | XTIN_000 | C3.AH1.1.8.I1 | C3.AH1.I1 | CAVITY | LCAV | C3 | 0.346 | 2.5 | 0.5 | 3900 | 0 | 20.6753 | 0 | -2.75 | 43.8753 | 0 | 0 | 0 | 0 | 0 | 0 | 0 | 0 | 0 | 0.1303 | 27.0276 | 3.9553 | 0.6048 | 2.5523 | -0.8267 | 0.8934 | 0 | 0 | 0 | 0 | 0.0038522 | 0.0011838 | 0.02 | 0.02
I1 | XTIN_000 | ENAC.44.I1 | ENAC.AH1.1.I1 | MARK | MARK | ENAC | 0 | 0 | 0 | 0 | 0 | 21.0033 | 0 | -2.75 | 44.2033 | 0 | 0 | 0 | 0 | 0 | 0 | 0 | 0 | 0 | 0.1303 | 25.8163 | 3.8599 | 0.6057 | 2.8244 | -0.929 | 0.9026 | 0 | 0 | 0 | 0 | 0.0037649 | 0.0012453 | 0.02 | 0.02
I1 | XTIN_000 | CTBI.45.I1 | CTBI | CRYO | CRYO | CTBI | 2.292 | 0 | 0 | 0 | 0 | 22.1493 | 0 | -2.75 | 45.3493 | 0 | 0 | 0 | 0 | 0 | 0 | 0 | 0 | 0 | 0.1303 | 11.3577 | 2.4484 | 0.6271 | 10.5479 | -2.4408 | 0.9716 | 0 | 0 | 0 | 0 | 0.0024972 | 0.0024065 | 0.02 | 0.02
I1 | XTIN_000 | END.46.I1 | END.L0.I1 | MARK | MARK | END | 0 | 0 | 0 | 0 | 0 | 23.2953 | 0 | -2.75 | 46.4953 | 0 | 0 | 0 | 0 | 0 | 0 | 0 | 0 | 0 | 0.1303 | 11.3577 | 2.4484 | 0.6271 | 10.5479 | -2.4408 | 0.9716 | 0 | 0 | 0 | 0 | 0.0024972 | 0.0024065 | 0.02 | 0.02
I1 | XTIN_000 | CIX.46.I1 | CIX | MAGNET | HKIC | CIX | 0.1 | 0 | 0 | 0 | 0 | 23.3947 | 0 | -2.75 | 46.5947 | 0 | 0 | 0 | 0 | 0 | 0 | 0 | 0 | 0 | 0.1303 | 10.6399 | 2.3564 | 0.6293 | 11.2919 | -2.5393 | 0.9737 | 0 | 0 | 0 | 0 | 0.002417 | 0.0024899 | 0.02 | 0.02
I1 | XTIN_000 | QI.46.I1 | QI.1.I1 | MAGNET | QUAD | QI | 0.2 | -0.14102 | 0 | 0 | 0 | 23.6447 | 0 | -2.75 | 46.8447 | 0 | 0 | 0 | 0 | 0 | 0 | 0 | 0 | 0 | 0.1303 | 9.5541 | 0.8379 | 0.634 | 12.5252 | -0.9553 | 0.9777 | 0 | 0 | 0 | 0 | 0.0022903 | 0.0026224 | 0.02 | 0.02
I1 | XTIN_000 | TORA.47.I1 | TORA | DIAG | INSTR | TORA | 0 | 0 | 0 | 0 | 0 | 23.8447 | 0 | -2.75 | 47.0447 | 0 | 0 | 0 | 0 | 0 | 0 | 0 | 0 | 0 | 0.1303 | 9.3883 | 0.8201 | 0.6357 | 12.7178 | -0.9706 | 0.979 | 0 | 0 | 0 | 0 | 0.0022704 | 0.0026425 | 0.02 | 0.02
I1 | XTIN_000 | BPMF.47.I1 | BPMF | DIAG | MONI | BPMF | 0 | 0 | 0 | 0 | 0 | 23.9447 | 0 | -2.75 | 47.1447 | 0 | 0 | 0 | 0 | 0 | 0 | 0 | 0 | 0 | 0.1303 | 9.226 | 0.8023 | 0.6374 | 12.9135 | -0.9858 | 0.9802 | 0 | 0 | 0 | 0 | 0.0022507 | 0.0026627 | 0.02 | 0.02
I1 | XTIN_000 | BAM.47.I1 | BAM | DIAG | INSTR | BAM | 0 | 0 | 0 | 0 | 0 | 24.0447 | 0 | -2.75 | 47.2447 | 0 | 0 | 0 | 0 | 0 | 0 | 0 | 0 | 0 | 0.1303 | 9.0673 | 0.7845 | 0.6392 | 13.1121 | -1.0011 | 0.9814 | 0 | 0 | 0 | 0 | 0.0022312 | 0.0026831 | 0.02 | 0.02
I1 | XTIN_000 | DCM.47.I1 | DCM | DIAG | INSTR | DCM | 0 | 0 | 0 | 0 | 0 | 24.1447 | 0 | -2.75 | 47.3447 | 0 | 0 | 0 | 0 | 0 | 0 | 0 | 0 | 0 | 0.1303 | 8.9122 | 0.7667 | 0.641 | 13.3139 | -1.0164 | 0.9827 | 0 | 0 | 0 | 0 | 0.002212 | 0.0027037 | 0.02 | 0.02
I1 | XTIN_000 | QI.47.I1 | QI.2.I1 | MAGNET | QUAD | QI | 0.2 | 0.18207 | 0 | 0 | 0 | 24.4447 | 0 | -2.75 | 47.6447 | 0 | 0 | 0 | 0 | 0 | 0 | 0 | 0 | 0 | 0.1303 | 8.0245 | 2.174 | 0.6484 | 14.6677 | -3.7156 | 0.9873 | 0 | 0 | 0 | 0 | 0.002099 | 0.0028378 | 0.02 | 0.02
I1 | XTIN_000 | START.47.I1 | START.LH.I1 | MARK | MARK | START | 0 | 0 | 0 | 0 | 0 | 24.6447 | 0 | -2.75 | 47.8447 | 0 | 0 | 0 | 0 | 0 | 0 | 0 | 0 | 0 | 0.1303 | 7.5969 | 2.1026 | 0.6504 | 15.4209 | -3.8166 | 0.9883 | 0 | 0 | 0 | 0 | 0.0020423 | 0.0029098 | 0.02 | 0.02
I1 | XTIN_000 | BL.48.I1 | BL.1.I1 | MAGNET | SBEN | BL | 0.1998 | -0.099484 | 0 | -0.099484 | 0 | 24.8447 | 0.005 | -2.75 | 48.0445 | 0 | 0 | 0 | 0 | 0 | 0 | 0 | 0 | 0 | 0.1303 | 6.3336 | 1.888 | 0.6573 | 17.8023 | -3.236 | 0.9912 | -0.0099 | -0.0998 | 0 | 0 | 0.0021618 | 0.0031264 | 0.02 | 0.02
I1 | XTIN_000 | BL.49.I1 | BL.1.I1 | MAGNET | SBEN | BL | 0.1998 | 0.099484 | 0.099484 | 0 | 0 | 25.2448 | 0.0348 | -2.75 | 48.4433 | 0 | 0 | 0 | 0 | 0 | 0 | 0 | 0 | 0 | 0.1303 | 4.9917 | 1.6006 | 0.6686 | 20.1035 | -2.4873 | 0.9946 | -0.04 | 0 | 0 | 0 | 0.0028555 | 0.0033223 | 0.02 | 0.02
I1 | XTIN_000 | BPMB.48.I1 | BPMB | DIAG | MONI | BPMB | 0 | 0 | 0 | 0 | 0 | 25.4449 | 0.0398 | -2.75 | 48.6432 | 0 | 0 | 0 | 0 | 0 | 0 | 0 | 0 | 0 | 0.1303 | 4.6787 | 1.5293 | 0.6719 | 20.6046 | -2.5231 | 0.9953 | -0.04 | 0 | 0 | 0 | 0.0028027 | 0.0033634 | 0.02 | 0.02
I1 | XTIN_000 | OTRA.48.I1 | OTRA | DIAG | INSTR | OTRA | 0 | 0 | 0 | 0 | 0 | 25.5949 | 0.0398 | -2.75 | 48.7932 | 0 | 0 | 0 | 0 | 0 | 0 | 0 | 0 | 0 | 0.1303 | 4.236 | 1.4222 | 0.6773 | 21.3695 | -2.5767 | 0.9965 | -0.04 | 0 | 0 | 0 | 0.002725 | 0.0034253 | 0.02 | 0.02
I1 | XTIN_000 | UNDU.49.I1 | UNDU | UNDU | UNDULATO | UNDU | 0.8 | 0 | 0 | 0 | 0 | 26.1949 | 0.0398 | -2.75 | 49.3932 | 0 | 0 | 0 | 0 | 0 | 0 | 0 | 0 | 0 | 0.1303 | 2.1051 | 0.7086 | 0.7317 | 26.8804 | -2.9342 | 1.0031 | -0.04 | 0 | 0 | 0 | 0.0022751 | 0.0038417 | 0.02 | 0.02
I1 | XTIN_000 | OTRA.49.I1 | OTRA | DIAG | INSTR | OTRA | 0 | 0 | 0 | 0 | 0 | 26.7949 | 0.0398 | -2.75 | 49.9932 | 0 | 0 | 0 | 0 | 0 | 0 | 0 | 0 | 0 | 0.1303 | 1.8502 | 0.5659 | 0.7478 | 28.0684 | -3.0057 | 1.0043 | -0.04 | 0 | 0 | 0 | 0.0022079 | 0.0039256 | 0.02 | 0.02
I1 | XTIN_000 | BL.50.I1 | BL.3.I1 | MAGNET | SBEN | BL | 0.1998 | 0.099484 | 0 | 0.099484 | 0 | 27.0449 | 0.0348 | -2.75 | 50.2431 | 0 | 0 | 0 | 0 | 0 | 0 | 0 | 0 | 0 | 0.1303 | 1.5258 | 0.3156 | 0.7811 | 30.2167 | -1.6312 | 1.0062 | -0.0299 | 0.0998 | 0 | 0 | 0.0018123 | 0.0040731 | 0.02 | 0.02
I1 | XTIN_000 | BL.51.I1 | BL.4.I1 | MAGNET | SBEN | BL | 0.1998 | -0.099484 | -0.099484 | 0 | 0 | 27.445 | 0.005 | -2.75 | 50.6418 | 0 | 0 | 0 | 0 | 0 | 0 | 0 | 0 | 0 | 0.1303 | 1.4025 | 0.0283 | 0.8253 | 30.9247 | -0.1298 | 1.0083 | 0 | 0 | 0 | 0 | 0.00087751 | 0.0041205 | 0.02 | 0.02
I1 | XTIN_000 | END.50.I1 | END.LH.I1 | MARK | MARK | END | 0 | 0 | 0 | 0 | 0 | 27.645 | 0 | -2.75 | 50.8417 | 0 | 0 | 0 | 0 | 0 | 0 | 0 | 0 | 0 | 0.1303 | 1.404 | -0.0431 | 0.8366 | 30.951 | -0.1331 | 1.0088 | 0 | 0 | 0 | 0 | 0.00087798 | 0.0041223 | 0.02 | 0.02
I1 | XTIN_000 | QI.51.I1 | QI.3.I1 | MAGNET | QUAD | QI | 0.2 | -0.3428 | 0 | 0 | 0 | 27.845 | 0 | -2.75 | 51.0417 | 0 | 0 | 0 | 0 | 0 | 0 | 0 | 0 | 0 | 0.1303 | 1.5964 | -0.7891 | 0.8694 | 28.9555 | 10.0161 | 1.0103 | 0 | 0 | 0 | 0 | 0.00093621 | 0.0039872 | 0.02 | 0.02
I1 | XTIN_000 | BPMF.51.I1 | BPMF | DIAG | MONI | BPMF | 0 | 0 | 0 | 0 | 0 | 28.095 | 0 | -2.75 | 51.2917 | 0 | 0 | 0 | 0 | 0 | 0 | 0 | 0 | 0 | 0.1303 | 1.856 | -0.9415 | 0.8832 | 26.0294 | 9.4912 | 1.0112 | 0 | 0 | 0 | 0 | 0.0010095 | 0.0037804 | 0.02 | 0.02
I1 | XTIN_000 | CIY.51.I1 | CIY | MAGNET | VKIC | CIY | 0.1 | 0 | 0 | 0 | 0 | 28.295 | 0 | -2.75 | 51.4917 | 0 | 0 | 0 | 0 | 0 | 0 | 0 | 0 | 0 | 0.1303 | 2.3903 | -1.1956 | 0.9022 | 21.5025 | 8.6164 | 1.0129 | 0 | 0 | 0 | 0 | 0.0011456 | 0.0034359 | 0.02 | 0.02
I1 | XTIN_000 | EOD.51.I1 | EOD | DIAG | INSTR | EOD | 0 | 0 | 0 | 0 | 0 | 28.645 | 0 | -2.75 | 51.8417 | 0 | 0 | 0 | 0 | 0 | 0 | 0 | 0 | 0 | 0.1303 | 3.1992 | -1.5006 | 0.9195 | 16.6476 | 7.5666 | 1.0154 | 0 | 0 | 0 | 0 | 0.0013253 | 0.0030233 | 0.02 | 0.02
I1 | XTIN_000 | CIX.52.I1 | CIX | MAGNET | HKIC | CIX | 0.1 | 0 | 0 | 0 | 0 | 28.96 | 0 | -2.75 | 52.1567 | 0 | 0 | 0 | 0 | 0 | 0 | 0 | 0 | 0 | 0.1303 | 4.43 | -1.8716 | 0.9349 | 11.5902 | 6.2894 | 1.0196 | 0 | 0 | 0 | 0 | 0.0015596 | 0.0025226 | 0.02 | 0.02
I1 | XTIN_000 | BPMB.52.I1 | BPMB | DIAG | MONI | BPMB | 0 | 0 | 0 | 0 | 0 | 29.16 | 0 | -2.75 | 52.3567 | 0 | 0 | 0 | 0 | 0 | 0 | 0 | 0 | 0 | 0.1303 | 5.0144 | -2.024 | 0.94 | 9.7821 | 5.7645 | 1.0218 | 0 | 0 | 0 | 0 | 0.0016592 | 0.0023175 | 0.02 | 0.02
I1 | XTIN_000 | QI.52.I1 | QI.4.I1 | MAGNET | QUAD | QI | 0.2 | 0.3924 | 0 | 0 | 0 | 29.41 | 0 | -2.75 | 52.6067 | 0 | 0 | 0 | 0 | 0 | 0 | 0 | 0 | 0 | 0.1303 | 6.0783 | 0.0643 | 0.9499 | 6.7229 | 1.9864 | 1.0289 | 0 | 0 | 0 | 0 | 0.0018268 | 0.0019212 | 0.02 | 0.02
I1 | XTIN_000 | TDSA.53.I1 | TDSA | CAVITY | LCAV | TDSA | 0.7 | 0 | 0 | 2800 | 0 | 29.91 | 0 | -2.75 | 53.1067 | 0 | 0 | 0 | 0 | 0 | 0 | 0 | 0 | 0 | 0.1303 | 6.0748 | -0.0596 | 0.9695 | 4.1571 | 1.4346 | 1.0515 | 0 | 0 | 0 | 0 | 0.0018263 | 0.0015108 | 0.02 | 0.02
I1 | XTIN_000 | QI.53.I1 | QI.5.I1 | MAGNET | QUAD | QI | 0.2 | 0.0542 | 0 | 0 | 0 | 30.41 | 0 | -2.75 | 53.6067 | 0 | 0 | 0 | 0 | 0 | 0 | 0 | 0 | 0 | 0.1303 | 6.049 | 0.228 | 0.9761 | 3.5255 | 1.0609 | 1.062 | 0 | 0 | 0 | 0 | 0.0018224 | 0.0013913 | 0.02 | 0.02
I1 | XTIN_000 | KAY.54.I1 | KAY | FASTKICK | VKIC | KAY | 0.4 | 0 | 0 | 0 | 0 | 30.825 | 0 | -2.75 | 54.0217 | 0 | 0 | 0 | 0 | 0 | 0 | 0 | 0 | 0 | 0.1303 | 5.8603 | 0.1384 | 0.9899 | 2.5927 | 0.7504 | 1.0892 | 0 | 0 | 0 | 0 | 0.0017938 | 0.0011931 | 0.02 | 0.02
I1 | XTIN_000 | QI.54.I1 | QI.6.I1 | MAGNET | QUAD | QI | 0.2 | 0.5062 | 0 | 0 | 0 | 31.24 | 0 | -2.75 | 54.4367 | 0 | 0 | 0 | 0 | 0 | 0 | 0 | 0 | 0 | 0.1303 | 5.2226 | 2.8191 | 0.9987 | 2.4161 | -0.619 | 1.1099 | 0 | 0 | 0 | 0 | 0.0016933 | 0.0011518 | 0.02 | 0.02
I1 | XTIN_000 | OTRC.54.I1 | OTRC | DIAG | INSTR | OTRC | 0 | 0 | 0 | 0 | 0 | 31.49 | 0 | -2.75 | 54.6867 | 0 | 0 | 0 | 0 | 0 | 0 | 0 | 0 | 0 | 0.1303 | 4.4154 | 2.5621 | 1.0037 | 2.6147 | -0.7048 | 1.1194 | 0 | 0 | 0 | 0 | 0.001557 | 0.0011982 | 0.02 | 0.02
I1 | XTIN_000 | CIY.55.I1 | CIY | MAGNET | VKIC | CIY | 0.1 | 0 | 0 | 0 | 0 | 31.94 | 0 | -2.75 | 55.1367 | 0 | 0 | 0 | 0 | 0 | 0 | 0 | 0 | 0 | 0.1303 | 2.2816 | 1.7055 | 1.0288 | 3.4626 | -0.9911 | 1.146 | 0 | 0 | 0 | 0 | 0.0011192 | 0.0013788 | 0.02 | 0.02
I1 | XTIN_000 | BPMB.55.I1 | BPMB | DIAG | MONI | BPMB | 0 | 0 | 0 | 0 | 0 | 32.14 | 0 | -2.75 | 55.3367 | 0 | 0 | 0 | 0 | 0 | 0 | 0 | 0 | 0 | 0.1303 | 1.8085 | 1.4485 | 1.0406 | 3.7728 | -1.0769 | 1.1526 | 0 | 0 | 0 | 0 | 0.00099646 | 0.0014392 | 0.02 | 0.02
I1 | XTIN_000 | QI.55.I1 | QI.7.I1 | MAGNET | QUAD | QI | 0.2 | -0.8034 | 0 | 0 | 0 | 32.39 | 0 | -2.75 | 55.5867 | 0 | 0 | 0 | 0 | 0 | 0 | 0 | 0 | 0 | 0.1303 | 1.1948 | -0.0454 | 1.0808 | 3.9218 | 2.0473 | 1.1664 | 0 | 0 | 0 | 0 | 0.00080993 | 0.0014674 | 0.02 | 0.02
I1 | XTIN_000 | KAY.55.I1 | KAY | FASTKICK | VKIC | KAY | 0.4 | 0 | 0 | 0 | 0 | 32.79 | 0 | -2.75 | 55.9867 | 0 | 0 | 0 | 0 | 0 | 0 | 0 | 0 | 0 | 0.1303 | 1.4498 | -0.4648 | 1.1428 | 2.2054 | 1.3854 | 1.1935 | 0 | 0 | 0 | 0 | 0.00089219 | 0.0011004 | 0.02 | 0.02
I1 | XTIN_000 | OTRC.56.I1 | OTRC | DIAG | INSTR | OTRC | 0 | 0 | 0 | 0 | 0 | 33.09 | 0 | -2.75 | 56.2867 | 0 | 0 | 0 | 0 | 0 | 0 | 0 | 0 | 0 | 0.1303 | 1.5512 | -0.5486 | 1.1535 | 1.9416 | 1.253 | 1.2012 | 0 | 0 | 0 | 0 | 0.00092286 | 0.0010325 | 0.02 | 0.02
I1 | XTIN_000 | CIX.56.I1 | CIX | MAGNET | HKIC | CIX | 0.1 | 0 | 0 | 0 | 0 | 33.49 | 0 | -2.75 | 56.6867 | 0 | 0 | 0 | 0 | 0 | 0 | 0 | 0 | 0 | 0.1303 | 2.2148 | -0.926 | 1.1925 | 1.0819 | 0.6574 | 1.2515 | 0 | 0 | 0 | 0 | 0.0011027 | 0.00077072 | 0.02 | 0.02
I1 | XTIN_000 | BPMB.56.I1 | BPMB | DIAG | MONI | BPMB | 0 | 0 | 0 | 0 | 0 | 33.69 | 0 | -2.75 | 56.8867 | 0 | 0 | 0 | 0 | 0 | 0 | 0 | 0 | 0 | 0.1303 | 2.5115 | -1.0518 | 1.2026 | 0.9145 | 0.4588 | 1.2756 | 0 | 0 | 0 | 0 | 0.0011743 | 0.00070859 | 0.02 | 0.02
I1 | XTIN_000 | QI.57.I1 | QI.8.I1 | MAGNET | QUAD | QI | 0.2 | 0.8034 | 0 | 0 | 0 | 33.94 | 0 | -2.75 | 57.1367 | 0 | 0 | 0 | 0 | 0 | 0 | 0 | 0 | 0 | 0.1303 | 2.8666 | 1.0798 | 1.2224 | 0.8836 | -0.6653 | 1.3426 | 0 | 0 | 0 | 0 | 0.0012545 | 0.00069651 | 0.02 | 0.02
I1 | XTIN_000 | OTRC.57.I1 | OTRC | DIAG | INSTR | OTRC | 0 | 0 | 0 | 0 | 0 | 34.59 | 0 | -2.75 | 57.7867 | 0 | 0 | 0 | 0 | 0 | 0 | 0 | 0 | 0 | 0.1303 | 1.9073 | 0.6642 | 1.2602 | 2.1093 | -1.5633 | 1.4086 | 0 | 0 | 0 | 0 | 0.0010233 | 0.0010761 | 0.02 | 0.02
I1 | XTIN_000 | CIY.58.I1 | CIY | MAGNET | VKIC | CIY | 0.1 | 0 | 0 | 0 | 0 | 35.04 | 0 | -2.75 | 58.2367 | 0 | 0 | 0 | 0 | 0 | 0 | 0 | 0 | 0 | 0.1303 | 1.432 | 0.2864 | 1.3091 | 4.0807 | -2.3796 | 1.4359 | 0 | 0 | 0 | 0 | 0.00088669 | 0.0014968 | 0.02 | 0.02
I1 | XTIN_000 | BPMB.58.I1 | BPMB | DIAG | MONI | BPMB | 0 | 0 | 0 | 0 | 0 | 35.24 | 0 | -2.75 | 58.4367 | 0 | 0 | 0 | 0 | 0 | 0 | 0 | 0 | 0 | 0.1303 | 1.3631 | 0.1731 | 1.3262 | 4.8314 | -2.6245 | 1.4413 | 0 | 0 | 0 | 0 | 0.0008651 | 0.0016287 | 0.02 | 0.02
I1 | XTIN_000 | QI.58.I1 | QI.7.I1 | MAGNET | QUAD | QI | 0.2 | -0.8034 | 0 | 0 | 0 | 35.49 | 0 | -2.75 | 58.6867 | 0 | 0 | 0 | 0 | 0 | 0 | 0 | 0 | 0 | 0.1303 | 1.5586 | -1.2729 | 1.3668 | 5.885 | 1.7839 | 1.4512 | 0 | 0 | 0 | 0 | 0.00092506 | 0.0017975 | 0.02 | 0.02
I1 | XTIN_000 | OTRC.59.I1 | OTRC | DIAG | INSTR | OTRC | 0 | 0 | 0 | 0 | 0 | 36.04 | 0 | -2.75 | 59.2367 | 0 | 0 | 0 | 0 | 0 | 0 | 0 | 0 | 0 | 0.1303 | 3.0446 | -2.0294 | 1.3999 | 4.4234 | 1.4641 | 1.4653 | 0 | 0 | 0 | 0 | 0.0012929 | 0.0015584 | 0.02 | 0.02
I1 | XTIN_000 | QI.59.I1 | QI.9.I1 | MAGNET | QUAD | QI | 0.2 | 0.4256 | 0 | 0 | 0 | 36.59 | 0 | -2.75 | 59.7867 | 0 | 0 | 0 | 0 | 0 | 0 | 0 | 0 | 0 | 0.1303 | 5.898 | -0.5482 | 1.4236 | 3.0792 | -0.2685 | 1.4944 | 0 | 0 | 0 | 0 | 0.0017995 | 0.0013002 | 0.02 | 0.02
I1 | XTIN_000 | BPMB.60.I1 | BPMB | DIAG | MONI | BPMB | 0 | 0 | 0 | 0 | 0 | 37.34 | 0 | -2.75 | 60.5367 | 0 | 0 | 0 | 0 | 0 | 0 | 0 | 0 | 0 | 0.1303 | 6.7038 | -0.6915 | 1.4401 | 3.5753 | -0.4948 | 1.5258 | 0 | 0 | 0 | 0 | 0.0019185 | 0.0014011 | 0.02 | 0.02
I1 | XTIN_000 | QI.61.I1 | QI.10.I1 | MAGNET | QUAD | QI | 0.2 | 0.1866 | 0 | 0 | 0 | 38.24 | 0 | -2.75 | 61.4367 | 0 | 0 | 0 | 0 | 0 | 0 | 0 | 0 | 0 | 0.1303 | 8.0056 | 0.6001 | 1.4615 | 5.0944 | -1.7811 | 1.564 | 0 | 0 | 0 | 0 | 0.0020965 | 0.0016724 | 0.02 | 0.02
I1 | XTIN_000 | TORA.61.I1 | TORA | DIAG | INSTR | TORA | 0 | 0 | 0 | 0 | 0 | 38.49 | 0 | -2.75 | 61.6867 | 0 | 0 | 0 | 0 | 0 | 0 | 0 | 0 | 0 | 0.1303 | 7.8294 | 0.5746 | 1.4646 | 5.6471 | -1.9039 | 1.5685 | 0 | 0 | 0 | 0 | 0.0020733 | 0.0017608 | 0.02 | 0.02
I1 | XTIN_000 | START.62.I1 | START.I1D.I1 | MARK | MARK | START | 0 | 0 | 0 | 0 | 0 | 38.89 | 0 | -2.75 | 62.0867 | 0 | 0 | 0 | 0 | 0 | 0 | 0 | 0 | 0 | 0.1303 | 7.3969 | 0.5067 | 1.4729 | 7.3013 | -2.2315 | 1.5784 | 0 | 0 | 0 | 0 | 0.0020152 | 0.0020022 | 0.02 | 0.02
I1 | XTIN_000 | CIY.63.I1 | CIY | MAGNET | VKIC | CIY | 0.1 | 0 | 0 | 0 | 0 | 40.18 | 0 | -2.75 | 63.3767 | 0 | 0 | 0 | 0 | 0 | 0 | 0 | 0 | 0 | 0.1303 | 6.344 | 0.279 | 1.5043 | 14.7522 | -3.3289 | 1.599 | 0 | 0 | 0 | 0 | 0.0018663 | 0.002846 | 0.02 | 0.02
I1 | XTIN_000 | QI.63.I1 | QI.11.I1 | MAGNET | QUAD | QI | 0.2 | -0.498 | 0 | 0 | 0 | 40.43 | 0 | -2.75 | 63.6267 | 0 | 0 | 0 | 0 | 0 | 0 | 0 | 0 | 0 | 0.1303 | 6.8326 | -3.0649 | 1.5117 | 15.2473 | 4.2754 | 1.6021 | 0 | 0 | 0 | 0 | 0.0019368 | 0.0028933 | 0.02 | 0.02
I1 | XTIN_000 | BPMA.63.I1 | BPMA | DIAG | MONI | BPMA | 0 | 0 | 0 | 0 | 0 | 40.68 | 0 | -2.75 | 63.8767 | 0 | 0 | 0 | 0 | 0 | 0 | 0 | 0 | 0 | 0.1303 | 7.7863 | -3.293 | 1.515 | 13.9931 | 4.0858 | 1.6038 | 0 | 0 | 0 | 0 | 0.0020676 | 0.0027718 | 0.02 | 0.02
I1 | XTIN_000 | VCBSTOP.64.I1 | VCBSTOP | VACUUM | VAC | VCBSTOP | 0.3 | 0 | 0 | 0 | 0 | 41.23 | 0 | -2.75 | 64.4267 | 0 | 0 | 0 | 0 | 0 | 0 | 0 | 0 | 0 | 0.1303 | 13.1419 | -4.3578 | 1.526 | 8.8926 | 3.2007 | 1.6138 | 0 | 0 | 0 | 0 | 0.0026862 | 0.0022096 | 0.02 | 0.02
I1 | XTIN_000 | CIX.65.I1 | CIX | MAGNET | HKIC | CIX | 0.1 | 0 | 0 | 0 | 0 | 42.13 | 0 | -2.75 | 65.3267 | 0 | 0 | 0 | 0 | 0 | 0 | 0 | 0 | 0 | 0.1303 | 21.088 | -5.5748 | 1.5337 | 4.5808 | 2.1891 | 1.6338 | 0 | 0 | 0 | 0 | 0.0034027 | 0.0015859 | 0.02 | 0.02
I1 | XTIN_000 | BPMA.65.I1 | BPMA | DIAG | MONI | BPMA | 0 | 0 | 0 | 0 | 0 | 42.33 | 0 | -2.75 | 65.5267 | 0 | 0 | 0 | 0 | 0 | 0 | 0 | 0 | 0 | 0.1303 | 22.7946 | -5.8029 | 1.5348 | 3.9525 | 1.9994 | 1.6394 | 0 | 0 | 0 | 0 | 0.0035377 | 0.0014731 | 0.02 | 0.02
I1 | XTIN_000 | QI.65.I1 | QI.12.I1 | MAGNET | QUAD | QI | 0.2 | 0.52166 | 0 | 0 | 0 | 42.58 | 0 | -2.75 | 65.7767 | 0 | 0 | 0 | 0 | 0 | 0 | 0 | 0 | 0 | 0.1303 | 24.4011 | 6.8447 | 1.537 | 3.0234 | 0.0408 | 1.656 | 0 | 0 | 0 | 0 | 0.0036602 | 0.0012884 | 0.02 | 0.02
I1 | XSE_000 | BPMA.68.I1 | BPMA | DIAG | MONI | BPMA | 0 | 0 | 0 | 0 | 0 | 45.73 | 0 | -2.75 | 68.9267 | 0 | 0 | 0 | 0 | 0 | 0 | 0 | 0 | 0 | 0.1303 | 0.8904 | 0.8637 | 1.6506 | 5.8565 | -0.9697 | 1.7851 | 0 | 0 | 0 | 0 | 0.00069919 | 0.0017932 | 0.02 | 0.02
I1 | XSE_000 | QI.69.I1 | QI.13.I1 | MAGNET | QUAD | QI | 0.2 | -0.6142 | 0 | 0 | 0 | 45.98 | 0 | -2.75 | 69.1767 | 0 | 0 | 0 | 0 | 0 | 0 | 0 | 0 | 0 | 0.1303 | 0.5966 | -0.1594 | 1.7337 | 5.8171 | 2.6382 | 1.7943 | 0 | 0 | 0 | 0 | 0.00057233 | 0.0017871 | 0.02 | 0.02
I1 | XSE_000 | CIY.69.I1 | CIY | MAGNET | VKIC | CIY | 0.1 | 0 | 0 | 0 | 0 | 46.23 | 0 | -2.75 | 69.4267 | 0 | 0 | 0 | 0 | 0 | 0 | 0 | 0 | 0 | 0.1303 | 0.7291 | -0.5032 | 1.7827 | 4.8165 | 2.3645 | 1.8003 | 0 | 0 | 0 | 0 | 0.0006327 | 0.0016262 | 0.02 | 0.02
I1 | XSE_000 | CIX.70.I1 | CIX | MAGNET | HKIC | CIX | 0.1 | 0 | 0 | 0 | 0 | 47.43 | 0 | -2.75 | 70.6267 | 0 | 0 | 0 | 0 | 0 | 0 | 0 | 0 | 0 | 0.1303 | 4.4118 | -2.5658 | 1.8994 | 1.1122 | 0.7224 | 1.887 | 0 | 0 | 0 | 0 | 0.0015564 | 0.00078144 | 0.02 | 0.02
I1 | XSE_000 | QI.70.I1 | QI.14.I1 | MAGNET | QUAD | QI | 0.2 | 0.838 | 0 | 0 | 0 | 47.68 | 0 | -2.75 | 70.8767 | 0 | 0 | 0 | 0 | 0 | 0 | 0 | 0 | 0 | 0.1303 | 5.2009 | 1.5173 | 1.9089 | 0.9518 | -0.4296 | 1.9364 | 0 | 0 | 0 | 0 | 0.0016898 | 0.00072289 | 0.02 | 0.02
I1 | XSE_000 | BPMA.71.I1 | BPMA | DIAG | MONI | BPMA | 0 | 0 | 0 | 0 | 0 | 47.93 | 0 | -2.75 | 71.1267 | 0 | 0 | 0 | 0 | 0 | 0 | 0 | 0 | 0 | 0.1303 | 4.76 | 1.422 | 1.9137 | 1.1087 | -0.6163 | 1.9597 | 0 | 0 | 0 | 0 | 0.0016166 | 0.00078021 | 0.02 | 0.02
I1 | XSE_000 | QI.72.I1 | QI.15.I1 | MAGNET | QUAD | QI | 0.2 | -1.1714 | 0 | 0 | 0 | 49.18 | 0 | -2.75 | 72.3767 | 0 | 0 | 0 | 0 | 0 | 0 | 0 | 0 | 0 | 0.1303 | 2.6239 | -2.2802 | 1.9832 | 4.0116 | 2.7863 | 2.057 | 0 | 0 | 0 | 0 | 0.0012003 | 0.0014841 | 0.02 | 0.02
I1 | XSE_000 | BPMB.72.I1 | BPMB | DIAG | MONI | BPMB | 0 | 0 | 0 | 0 | 0 | 49.43 | 0 | -2.75 | 72.6267 | 0 | 0 | 0 | 0 | 0 | 0 | 0 | 0 | 0 | 0.1303 | 3.3611 | -2.6346 | 1.9912 | 3.2249 | 2.4586 | 2.0636 | 0 | 0 | 0 | 0 | 0.0013584 | 0.0013306 | 0.02 | 0.02
I1 | XSE_000 | CIX.73.I1 | CIX | MAGNET | HKIC | CIX | 0.1 | 0 | 0 | 0 | 0 | 49.83 | 0 | -2.75 | 73.0267 | 0 | 0 | 0 | 0 | 0 | 0 | 0 | 0 | 0 | 0.1303 | 6.2107 | -3.6978 | 2.0069 | 1.4545 | 1.4756 | 2.097 | 0 | 0 | 0 | 0 | 0.0018466 | 0.00089363 | 0.02 | 0.02
I1 | XSE_000 | START.73.I1 | START.DOG.I1 | MARK | MARK | START | 0 | 0 | 0 | 0 | 0 | 49.98 | 0 | -2.75 | 73.1767 | 0 | 0 | 0 | 0 | 0 | 0 | 0 | 0 | 0 | 0.1303 | 6.9739 | -3.934 | 2.0094 | 1.1812 | 1.2571 | 2.1091 | 0 | 0 | 0 | 0 | 0.0019568 | 0.00080531 | 0.02 | 0.02
I1 | XSE_000 | QI.73.I1 | QI.16.I1 | MAGNET | QUAD | QI | 0.2 | 1.2159 | 0 | 0 | 0 | 50.08 | 0 | -2.75 | 73.2767 | 0 | 0 | 0 | 0 | 0 | 0 | 0 | 0 | 0 | 0.1303 | 6.8288 | 4.5998 | 2.0138 | 0.9988 | -0.2722 | 2.1398 | 0 | 0 | 0 | 0 | 0.0019363 | 0.00074053 | 0.02 | 0.02
I1 | XSE_000 | BPMB.73.I1 | BPMB | DIAG | MONI | BPMB | 0 | 0 | 0 | 0 | 0 | 50.33 | 0 | -2.75 | 73.5267 | 0 | 0 | 0 | 0 | 0 | 0 | 0 | 0 | 0 | 0.1303 | 5.5219 | 4.1131 | 2.0177 | 1.1046 | -0.4335 | 2.1626 | 0 | 0 | 0 | 0 | 0.0017412 | 0.00077876 | 0.02 | 0.02
I1 | XSE_000 | BL.73.I1 | BL.6.I1 | MAGNET | SBEN | BL | 0.1996 | -0.11421 | 0 | 0 | 1.5708 | 50.716 | 0 | -2.7443 | 73.9125 | 0.057107 | 0 | 0 | 0 | 0 | 0 | 0 | 0 | 0 | 0.1303 | 2.2904 | 2.5361 | 2.0395 | 1.7586 | -0.8419 | 2.219 | 0 | 0 | -0.0114 | -0.114 | 0.0011214 | 0.0013246 | 0.02 | 0.02
I1 | XSE_000 | SC.74I.I1 | SC.1.I1 | MAGNET | SEXT | SC | 0.1 | 7.9958 | 0 | 0 | 1.5708 | 51.109 | 0 | -2.7052 | 74.3034 | 0.11421 | 0 | 0 | 0 | 0 | 0 | 0 | 0 | 0 | 0.1303 | 0.9324 | 1.4231 | 2.0772 | 2.4504 | -1.1752 | 2.2454 | 0 | 0 | -0.0505 | -0.114 | 0.00071549 | 0.0026749 | 0.02 | 0.02
I1 | XSE_000 | QI.74.I1 | QI.17.I1 | MAGNET | QUAD | QI | 0.2 | -1.1611 | 0 | 0 | 0 | 51.352 | 0 | -2.6775 | 74.5448 | 0.11421 | 0 | 0 | 0 | 0 | 0 | 0 | 0 | 0 | 0.1303 | 0.4891 | -0.0092 | 2.1536 | 2.5697 | 1.7619 | 2.2629 | 0 | 0 | -0.0761 | -0.0328 | 0.0005182 | 0.0034708 | 0.02 | 0.02
I1 | XSE_000 | SC.74II.I1 | SC.2.I1 | MAGNET | SEXT | SC | 0.1 | 4.3645 | 0 | 0 | 1.5708 | 51.667 | 0 | -2.6416 | 74.8578 | 0.11421 | 0 | 0 | 0 | 0 | 0 | 0 | 0 | 0 | 0.1303 | 0.6376 | -0.5512 | 2.2323 | 1.748 | 1.3386 | 2.2829 | 0 | 0 | -0.0847 | -0.0328 | 0.00059167 | 0.0035207 | 0.02 | 0.02
I1 | XSE_000 | BL.75.I1 | BL.7.I1 | MAGNET | SBEN | BL | 0.1999 | 0.045892 | 0 | 0 | 1.5708 | 51.982 | 0 | -2.608 | 75.1709 | 0.091267 | 0 | 0 | 0 | 0 | 0 | 0 | 0 | 0 | 0.1303 | 1.3123 | -1.2976 | 2.2976 | 0.9814 | 0.7658 | 2.3278 | 0 | 0 | -0.092 | 0.0141 | 0.00084883 | 0.003494 | 0.02 | 0.02
I1 | XSE_000 | QI.75.I1 | QI.18.I1 | MAGNET | QUAD | QI | 0.2 | 1.2241 | 0 | 0 | 0 | 52.612 | 0 | -2.5627 | 75.7993 | 0.068321 | 0 | 0 | 0 | 0 | 0 | 0 | 0 | 0 | 0.1303 | 2.9844 | 1.3607 | 2.3442 | 0.8237 | -1.162 | 2.4676 | 0 | 0 | -0.0938 | -0.0937 | 0.0012801 | 0.0034865 | 0.02 | 0.02
I1 | XSE_000 | BPMB.76.I1 | BPMB | DIAG | MONI | BPMB | 0 | 0 | 0 | 0 | 0 | 52.862 | 0 | -2.5456 | 76.0487 | 0.068321 | 0 | 0 | 0 | 0 | 0 | 0 | 0 | 0 | 0.1303 | 2.5976 | 1.2174 | 2.3527 | 1.2365 | -1.5899 | 2.4913 | 0 | 0 | -0.1078 | -0.0937 | 0.0011942 | 0.0040579 | 0.02 | 0.02
I1 | XSE_000 | BL.76.I1 | BL.7.I1 | MAGNET | SBEN | BL | 0.1999 | 0.045892 | 0 | 0 | 1.5708 | 53.242 | 0 | -2.522 | 76.4279 | 0.045376 | 0 | 0 | 0 | 0 | 0 | 0 | 0 | 0 | 0.1303 | 1.6491 | 0.7588 | 2.39 | 3.4139 | -2.9239 | 2.5288 | 0 | 0 | -0.148 | -0.0463 | 0.00095154 | 0.0058091 | 0.02 | 0.02
I1 | XSE_000 | SC.76.I1 | SC.2.I1 | MAGNET | SEXT | SC | 0.1 | 4.3645 | 0 | 0 | 1.5708 | 53.557 | 0 | -2.5126 | 76.7428 | 0.02243 | 0 | 0 | 0 | 0 | 0 | 0 | 0 | 0 | 0.1303 | 1.314 | 0.5056 | 2.4188 | 5.1599 | -3.6651 | 2.5389 | 0 | 0 | -0.1603 | -0.0463 | 0.00084938 | 0.0064922 | 0.02 | 0.02
I1 | XSE_000 | QI.77.I1 | QI.17.I1 | MAGNET | QUAD | QI | 0.2 | -1.1611 | 0 | 0 | 0 | 53.872 | 0 | -2.5056 | 77.0577 | 0.02243 | 0 | 0 | 0 | 0 | 0 | 0 | 0 | 0 | 0.1303 | 1.347 | -1.2829 | 2.4664 | 6.5713 | 3.5474 | 2.5481 | 0 | 0 | -0.1577 | 0.1465 | 0.00085998 | 0.0066305 | 0.02 | 0.02
I1 | XSE_000 | SC.77.I1 | SC.1.I1 | MAGNET | SEXT | SC | 0.1 | 7.9958 | 0 | 0 | 1.5708 | 54.115 | 0 | -2.5001 | 77.3006 | 0.02243 | 0 | 0 | 0 | 0 | 0 | 0 | 0 | 0 | 0.1303 | 1.9153 | -1.662 | 2.4856 | 5.279 | 3.1485 | 2.5533 | 0 | 0 | -0.1295 | 0.1465 | 0.0010255 | 0.0055875 | 0.02 | 0.02
I1 | XSE_000 | BL.77.I1 | BL.6.I1 | MAGNET | SBEN | BL | 0.1996 | -0.11421 | 0 | 0 | 1.5708 | 54.508 | 0 | -2.4856 | 77.6931 | 0.079536 | 0 | 0 | 0 | 0 | 0 | 0 | 0 | 0 | 0.1303 | 3.7734 | -2.5322 | 2.512 | 2.8537 | 2.4178 | 2.5715 | 0 | 0 | -0.0754 | 0.0377 | 0.0014394 | 0.0035137 | 0.02 | 0.02
I1 | XSE_000 | QI.78.I1 | QI.16.I1 | MAGNET | QUAD | QI | 0.2 | 1.2159 | 0 | 0 | 0 | 55.144 | 0 | -2.4046 | 78.3238 | 0.13664 | 0 | 0 | 0 | 0 | 0 | 0 | 0 | 0 | 0.1303 | 6.1493 | 4.3316 | 2.531 | 0.9798 | -0.1758 | 2.64 | 0 | 0 | -0.0584 | -0.0323 | 0.0018374 | 0.0024855 | 0.02 | 0.02
I1 | XSE_000 | BPMB.78.I1 | BPMB | DIAG | MONI | BPMB | 0 | 0 | 0 | 0 | 0 | 55.394 | 0 | -2.3706 | 78.5715 | 0.13664 | 0 | 0 | 0 | 0 | 0 | 0 | 0 | 0 | 0.1303 | 4.9221 | 3.8495 | 2.5354 | 1.0563 | -0.3336 | 2.6636 | 0 | 0 | -0.0633 | -0.0323 | 0.0016439 | 0.0026605 | 0.02 | 0.02
I1 | XSE_000 | BL.78.I1 | BL.6.I1 | MAGNET | SBEN | BL | 0.1996 | -0.11421 | 0 | 0 | 1.5708 | 55.78 | 0 | -2.3124 | 78.9528 | 0.19375 | 0 | 0 | 0 | 0 | 0 | 0 | 0 | 0 | 0.1303 | 1.9394 | 2.2876 | 2.5605 | 1.6094 | -0.7405 | 2.7241 | 0 | 0 | -0.0899 | -0.1413 | 0.0010319 | 0.003637 | 0.02 | 0.02
I1 | XSE_000 | SC.79I.I1 | SC.1.I1 | MAGNET | SEXT | SC | 0.1 | 7.9958 | 0 | 0 | 1.5708 | 56.173 | 0 | -2.2204 | 79.3348 | 0.25086 | 0 | 0 | 0 | 0 | 0 | 0 | 0 | 0 | 0.1303 | 0.7482 | 1.1852 | 2.6065 | 2.2305 | -1.0705 | 2.753 | 0 | 0 | -0.1383 | -0.1413 | 0.00064093 | 0.0052556 | 0.02 | 0.02
I1 | XSE_000 | QI.79.I1 | QI.17.I1 | MAGNET | QUAD | QI | 0.2 | -1.1611 | 0 | 0 | 0 | 56.416 | 0 | -2.1601 | 79.5702 | 0.25086 | 0 | 0 | 0 | 0 | 0 | 0 | 0 | 0 | 0.1303 | 0.4217 | -0.1659 | 2.7001 | 2.3453 | 1.5868 | 2.7722 | 0 | 0 | -0.1614 | 0.0439 | 0.00048118 | 0.0059768 | 0.02 | 0.02
I1 | XSE_000 | SC.79II.I1 | SC.2.I1 | MAGNET | SEXT | SC | 0.1 | 4.3645 | 0 | 0 | 1.5708 | 56.731 | 0 | -2.0819 | 79.8753 | 0.25086 | 0 | 0 | 0 | 0 | 0 | 0 | 0 | 0 | 0.1303 | 0.6807 | -0.8116 | 2.7825 | 1.6096 | 1.1893 | 2.794 | 0 | 0 | -0.1498 | 0.0439 | 0.00061134 | 0.0054341 | 0.02 | 0.02
I1 | XSE_000 | BL.80.I1 | BL.7.I1 | MAGNET | SBEN | BL | 0.1999 | 0.045892 | 0 | 0 | 1.5708 | 57.046 | 0 | -2.0059 | 80.181 | 0.22791 | 0 | 0 | 0 | 0 | 0 | 0 | 0 | 0 | 0.1303 | 1.5978 | -1.7009 | 2.8394 | 0.9391 | 0.6515 | 2.8419 | 0 | 0 | -0.129 | 0.0913 | 0.00093662 | 0.0045881 | 0.02 | 0.02
I1 | XSE_000 | QI.80.I1 | QI.18.I1 | MAGNET | QUAD | QI | 0.2 | 1.2241 | 0 | 0 | 0 | 57.676 | 0 | -1.8755 | 80.7973 | 0.20496 | 0 | 0 | 0 | 0 | 0 | 0 | 0 | 0 | 0.1303 | 3.7378 | 1.7092 | 2.8769 | 0.9004 | -1.3018 | 2.9775 | 0 | 0 | -0.0819 | -0.0117 | 0.0014326 | 0.0031601 | 0.02 | 0.02
I1 | XSE_000 | BPMB.81.I1 | BPMB | DIAG | MONI | BPMB | 0 | 0 | 0 | 0 | 0 | 57.926 | 0 | -1.8246 | 81.0421 | 0.20496 | 0 | 0 | 0 | 0 | 0 | 0 | 0 | 0 | 0.1303 | 3.2486 | 1.5519 | 2.8837 | 1.3583 | -1.7507 | 2.9991 | 0 | 0 | -0.0837 | -0.0117 | 0.0013355 | 0.0033746 | 0.02 | 0.02
I1 | XSE_000 | BL.81.I1 | BL.7.I1 | MAGNET | SBEN | BL | 0.1999 | 0.045892 | 0 | 0 | 1.5708 | 58.306 | 0 | -1.7495 | 81.4145 | 0.18202 | 0 | 0 | 0 | 0 | 0 | 0 | 0 | 0 | 0.1303 | 2.0005 | 1.0483 | 2.9139 | 3.7216 | -3.1484 | 3.0334 | 0 | 0 | -0.0846 | 0.0351 | 0.001048 | 0.0039674 | 0.02 | 0.02
I1 | XSE_000 | SC.81.I1 | SC.2.I1 | MAGNET | SEXT | SC | 0.1 | 4.3645 | 0 | 0 | 1.5708 | 58.621 | 0 | -1.6973 | 81.7252 | 0.15907 | 0 | 0 | 0 | 0 | 0 | 0 | 0 | 0 | 0.1303 | 1.5186 | 0.7702 | 2.9382 | 5.5961 | -3.9255 | 3.0426 | 0 | 0 | -0.0753 | 0.0351 | 0.00091311 | 0.0040119 | 0.02 | 0.02
I1 | XSE_000 | QI.82.I1 | QI.17.I1 | MAGNET | QUAD | QI | 0.2 | -1.1611 | 0 | 0 | 0 | 58.936 | 0 | -1.6474 | 82.0362 | 0.15907 | 0 | 0 | 0 | 0 | 0 | 0 | 0 | 0 | 0.1303 | 1.385 | -1.0921 | 2.9818 | 7.0855 | 3.8835 | 3.0512 | 0 | 0 | -0.0548 | 0.1087 | 0.00087202 | 0.0036164 | 0.02 | 0.02
I1 | XSE_000 | SC.82.I1 | SC.1.I1 | MAGNET | SEXT | SC | 0.1 | 7.9958 | 0 | 0 | 1.5708 | 59.179 | 0 | -1.6089 | 82.2761 | 0.15907 | 0 | 0 | 0 | 0 | 0 | 0 | 0 | 0 | 0.1303 | 1.8655 | -1.3976 | 3.0009 | 5.671 | 3.4454 | 3.056 | 0 | 0 | -0.0339 | 0.1087 | 0.001012 | 0.0027815 | 0.02 | 0.02
I1 | XSE_000 | BL.82.I1 | BL.6.I1 | MAGNET | SBEN | BL | 0.1996 | -0.11421 | 0 | 0 | 1.5708 | 59.572 | 0 | -1.5411 | 82.663 | 0.21618 | 0 | 0 | 0 | 0 | 0 | 0 | 0 | 0 | 0.1303 | 3.4144 | -2.0989 | 3.029 | 3.0198 | 2.6358 | 3.073 | 0 | 0 | 0.0029 | -0.0055 | 0.0013692 | 0.0013746 | 0.02 | 0.02
I1 | XSE_000 | QI.83.I1 | QI.16.I1 | MAGNET | QUAD | QI | 0.2 | 1.2159 | 0 | 0 | 0 | 60.208 | 0 | -1.375 | 83.2768 | 0.27329 | 0 | 0 | 0 | 0 | 0 | 0 | 0 | 0 | 0.1303 | 5.3046 | 3.8949 | 3.0506 | 0.961 | -0.0813 | 3.1402 | 0 | 0 | -0.0005 | -0.0055 | 0.0017066 | 0.00074138 | 0.02 | 0.02
I1 | XSE_000 | BPMB.83.I1 | BPMB | DIAG | MONI | BPMB | 0 | 0 | 0 | 0 | 0 | 60.458 | 0 | -1.3075 | 83.5175 | 0.27329 | 0 | 0 | 0 | 0 | 0 | 0 | 0 | 0 | 0.1303 | 4.2047 | 3.4377 | 3.0557 | 1.009 | -0.2384 | 3.1646 | 0 | 0 | -0.0014 | -0.0055 | 0.0015194 | 0.0007863 | 0.02 | 0.02
I1 | XSE_000 | BL.83.I1 | BL.6.I1 | MAGNET | SBEN | BL | 0.1996 | 0.11421 | 0 | 0 | 1.5708 | 60.844 | 0 | -1.2089 | 83.8905 | 0.21618 | 0 | 0 | 0 | 0 | 0 | 0 | 0 | 0 | 0.1303 | 1.5833 | 1.9562 | 3.0858 | 1.4701 | -0.6521 | 3.2296 | 0 | 0 | 0.0074 | 0.1087 | 0.00093236 | 0.0011204 | 0.02 | 0.02
I1 | XSE_000 | SC.84I.I1 | SC.1.I1 | MAGNET | SEXT | SC | 0.1 | -7.9958 | 0 | 0 | 1.5708 | 61.237 | 0 | -1.141 | 84.2774 | 0.15907 | 0 | 0 | 0 | 0 | 0 | 0 | 0 | 0 | 0.1303 | 0.6 | 0.9106 | 3.1431 | 2.0315 | -0.9846 | 3.2614 | 0 | 0 | 0.0447 | 0.1087 | 0.00057396 | 0.0023971 | 0.02 | 0.02
I1 | XSE_000 | QI.84.I1 | QI.17.I1 | MAGNET | QUAD | QI | 0.2 | -1.1611 | 0 | 0 | 0 | 61.48 | 0 | -1.1025 | 84.5174 | 0.15907 | 0 | 0 | 0 | 0 | 0 | 0 | 0 | 0 | 0.1303 | 0.4118 | -0.3837 | 3.251 | 2.1478 | 1.4214 | 3.2824 | 0 | 0 | 0.0695 | 0.0351 | 0.00047549 | 0.0031709 | 0.02 | 0.02
I1 | XSE_000 | SC.84II.I1 | SC.2.I1 | MAGNET | SEXT | SC | 0.1 | -4.3645 | 0 | 0 | 1.5708 | 61.795 | 0 | -1.0527 | 84.8284 | 0.15907 | 0 | 0 | 0 | 0 | 0 | 0 | 0 | 0 | 0.1303 | 0.8108 | -1.1219 | 3.3268 | 1.4932 | 1.0487 | 3.306 | 0 | 0 | 0.0788 | 0.0351 | 0.0006672 | 0.0032694 | 0.02 | 0.02
I1 | XSE_000 | BL.85.I1 | BL.7.I1 | MAGNET | SBEN | BL | 0.1999 | -0.045892 | 0 | 0 | 1.5708 | 62.11 | 0 | -1.0005 | 85.139 | 0.18202 | 0 | 0 | 0 | 0 | 0 | 0 | 0 | 0 | 0.1303 | 2.001 | -2.1388 | 3.3731 | 0.9129 | 0.5449 | 3.3566 | 0 | 0 | 0.087 | -0.0117 | 0.0010482 | 0.003318 | 0.02 | 0.02
I1 | XSE_000 | QI.85.I1 | QI.18.I1 | MAGNET | QUAD | QI | 0.2 | 1.2241 | 0 | 0 | 0 | 62.74 | 0 | -0.8745 | 85.7563 | 0.20496 | 0 | 0 | 0 | 0 | 0 | 0 | 0 | 0 | 0.1303 | 4.6032 | 2.2003 | 3.4032 | 0.9872 | -1.4476 | 3.4866 | 0 | 0 | 0.0897 | 0.0913 | 0.0015898 | 0.0034272 | 0.02 | 0.02
I1 | XSE_000 | BPMB.86.I1 | BPMB | DIAG | MONI | BPMB | 0 | 0 | 0 | 0 | 0 | 62.99 | 0 | -0.8236 | 86.001 | 0.20496 | 0 | 0 | 0 | 0 | 0 | 0 | 0 | 0 | 0.1303 | 3.9717 | 2.01 | 3.4087 | 1.492 | -1.918 | 3.5063 | 0 | 0 | 0.1034 | 0.0913 | 0.0014767 | 0.0040071 | 0.02 | 0.02
I1 | XSE_000 | BL.86.I1 | BL.7.I1 | MAGNET | SBEN | BL | 0.1999 | -0.045892 | 0 | 0 | 1.5708 | 63.37 | 0 | -0.7441 | 86.3726 | 0.22791 | 0 | 0 | 0 | 0 | 0 | 0 | 0 | 0 | 0.1303 | 2.3345 | 1.4009 | 3.4339 | 4.0482 | -3.3809 | 3.5375 | 0 | 0 | 0.1425 | 0.044 | 0.0011321 | 0.0057658 | 0.02 | 0.02
I1 | XSE_000 | SC.86.I1 | SC.2.I1 | MAGNET | SEXT | SC | 0.1 | -4.3645 | 0 | 0 | 1.5708 | 63.685 | 0 | -0.6681 | 86.6782 | 0.25086 | 0 | 0 | 0 | 0 | 0 | 0 | 0 | 0 | 0.1303 | 1.6812 | 1.0646 | 3.4553 | 6.0557 | -4.1946 | 3.5461 | 0 | 0 | 0.1542 | 0.044 | 0.00096075 | 0.0064494 | 0.02 | 0.02
I1 | XSE_000 | QI.86.I1 | QI.17.I1 | MAGNET | QUAD | QI | 0.2 | -1.1611 | 0 | 0 | 0 | 64 | 0 | -0.5899 | 86.9834 | 0.25086 | 0 | 0 | 0 | 0 | 0 | 0 | 0 | 0 | 0.1303 | 1.3638 | -0.852 | 3.497 | 7.6237 | 4.2397 | 3.554 | 0 | 0 | 0.1515 | -0.1413 | 0.00086532 | 0.0065909 | 0.02 | 0.02
I1 | XSE_000 | SC.87.I1 | SC.1.I1 | MAGNET | SEXT | SC | 0.1 | -7.9958 | 0 | 0 | 1.5708 | 64.243 | 0 | -0.5296 | 87.2188 | 0.25086 | 0 | 0 | 0 | 0 | 0 | 0 | 0 | 0 | 0.1303 | 1.7398 | -1.0962 | 3.517 | 6.0799 | 3.7593 | 3.5585 | 0 | 0 | 0.1242 | -0.1413 | 0.00097735 | 0.0055531 | 0.02 | 0.02
I1 | XSE_000 | BL.87.I1 | BL.6.I1 | MAGNET | SBEN | BL | 0.1996 | 0.11421 | 0 | 0 | 1.5708 | 64.636 | 0 | -0.4376 | 87.6006 | 0.19375 | 0 | 0 | 0 | 0 | 0 | 0 | 0 | 0 | 0.1303 | 2.9594 | -1.6568 | 3.5483 | 3.1909 | 2.8636 | 3.5745 | 0 | 0 | 0.0725 | -0.0323 | 0.0012747 | 0.0034986 | 0.02 | 0.02
I1 | XSE_000 | QI.88.I1 | QI.16.I1 | MAGNET | QUAD | QI | 0.2 | 1.2159 | 0 | 0 | 0 | 65.272 | 0 | -0.3454 | 88.2298 | 0.13664 | 0 | 0 | 0 | 0 | 0 | 0 | 0 | 0 | 0.1303 | 4.3975 | 3.3427 | 3.5738 | 0.9423 | 0.0114 | 3.6404 | 0 | 0 | 0.059 | 0.0377 | 0.0015538 | 0.0024893 | 0.02 | 0.02
I1 | XSE_000 | BPMB.88.I1 | BPMB | DIAG | MONI | BPMB | 0 | 0 | 0 | 0 | 0 | 65.522 | 0 | -0.3113 | 88.4774 | 0.13664 | 0 | 0 | 0 | 0 | 0 | 0 | 0 | 0 | 0.1303 | 3.457 | 2.9275 | 3.5799 | 0.9628 | -0.1478 | 3.6656 | 0 | 0 | 0.0646 | 0.0377 | 0.0013777 | 0.0026651 | 0.02 | 0.02
I1 | XSE_000 | BL.88.I1 | BL.6.I1 | MAGNET | SBEN | BL | 0.1996 | 0.11421 | 0 | 0 | 1.5708 | 65.908 | 0 | -0.2644 | 88.8603 | 0.079536 | 0 | 0 | 0 | 0 | 0 | 0 | 0 | 0 | 0.1303 | 1.2654 | 1.5821 | 3.6172 | 1.3407 | -0.5768 | 3.7356 | 0 | 0 | 0.0939 | 0.1465 | 0.00083352 | 0.003675 | 0.02 | 0.02
I1 | XSE_000 | SC.89I.I1 | SC.1.I1 | MAGNET | SEXT | SC | 0.1 | -7.9958 | 0 | 0 | 1.5708 | 66.301 | 0 | -0.2499 | 89.253 | 0.02243 | 0 | 0 | 0 | 0 | 0 | 0 | 0 | 0 | 0.1303 | 0.5058 | 0.6325 | 3.6878 | 1.8533 | -0.9177 | 3.7705 | 0 | 0 | 0.1441 | 0.1465 | 0.00052698 | 0.0053317 | 0.02 | 0.02
I1 | XSE_000 | QI.89.I1 | QI.17.I1 | MAGNET | QUAD | QI | 0.2 | -1.1611 | 0 | 0 | 0 | 66.544 | 0 | -0.2444 | 89.4959 | 0.02243 | 0 | 0 | 0 | 0 | 0 | 0 | 0 | 0 | 0.1303 | 0.4606 | -0.6363 | 3.7996 | 1.9771 | 1.2657 | 3.7934 | 0 | 0 | 0.168 | -0.0463 | 0.00050288 | 0.0060819 | 0.02 | 0.02
I1 | XTL_001 | SC.89II.I1 | SC.2.I1 | MAGNET | SEXT | SC | 0.1 | -4.3645 | 0 | 0 | 1.5708 | 66.859 | 0 | -0.2374 | 89.8108 | 0.02243 | 0 | 0 | 0 | 0 | 0 | 0 | 0 | 0 | 0.1303 | 1.012 | -1.4446 | 3.863 | 1.3987 | 0.9169 | 3.8189 | 0 | 0 | 0.1557 | -0.0463 | 0.00074541 | 0.0055473 | 0.02 | 0.02
I1 | XTL_001 | BL.90.I1 | BL.7.I1 | MAGNET | SBEN | BL | 0.1999 | -0.045892 | 0 | 0 | 1.5708 | 67.174 | 0 | -0.228 | 90.1256 | 0.045376 | 0 | 0 | 0 | 0 | 0 | 0 | 0 | 0 | 0.1303 | 2.4729 | -2.5579 | 3.9001 | 0.9027 | 0.4459 | 3.8715 | 0 | 0 | 0.134 | -0.0937 | 0.0011652 | 0.004724 | 0.02 | 0.02
I1 | XTL_001 | QI.90.I1 | QI.18.I1 | MAGNET | QUAD | QI | 0.2 | 1.2241 | 0 | 0 | 0 | 67.804 | 0 | -0.1873 | 90.7543 | 0.068321 | 0 | 0 | 0 | 0 | 0 | 0 | 0 | 0 | 0.1303 | 5.4755 | 2.7742 | 3.9248 | 1.084 | -1.5993 | 3.9948 | 0 | 0 | 0.0859 | 0.0141 | 0.0017339 | 0.0033485 | 0.02 | 0.02
I1 | XTL_001 | BPMB.91.I1 | BPMB | DIAG | MONI | BPMB | 0 | 0 | 0 | 0 | 0 | 68.054 | 0 | -0.1702 | 91.0037 | 0.068321 | 0 | 0 | 0 | 0 | 0 | 0 | 0 | 0 | 0.1303 | 4.679 | 2.536 | 3.9296 | 1.6377 | -2.0917 | 4.0128 | 0 | 0 | 0.0881 | 0.0141 | 0.0016028 | 0.0035912 | 0.02 | 0.02
I1 | XTL_001 | BL.91.I1 | BL.7.I1 | MAGNET | SBEN | BL | 0.1999 | -0.045892 | 0 | 0 | 1.5708 | 68.434 | 0 | -0.142 | 91.3826 | 0.091267 | 0 | 0 | 0 | 0 | 0 | 0 | 0 | 0 | 0.1303 | 2.6104 | 1.7737 | 3.9515 | 4.3936 | -3.6212 | 4.0414 | 0 | 0 | 0.0901 | -0.0328 | 0.0011972 | 0.0042561 | 0.02 | 0.02
I1 | XTL_001 | SC.91.I1 | SC.2.I1 | MAGNET | SEXT | SC | 0.1 | -4.3645 | 0 | 0 | 1.5708 | 68.749 | 0 | -0.1084 | 91.6958 | 0.11421 | 0 | 0 | 0 | 0 | 0 | 0 | 0 | 0 | 0.1303 | 1.7819 | 1.3528 | 3.9711 | 6.5385 | -4.4725 | 4.0493 | 0 | 0 | 0.0815 | -0.0328 | 0.00098911 | 0.0043397 | 0.02 | 0.02
I1 | XTL_001 | QI.92.I1 | QI.17.I1 | MAGNET | QUAD | QI | 0.2 | -1.1611 | 0 | 0 | 0 | 69.064 | 0 | -0.0725 | 92.0088 | 0.11421 | 0 | 0 | 0 | 0 | 0 | 0 | 0 | 0 | 0.1303 | 1.286 | -0.5918 | 4.0128 | 8.1857 | 4.616 | 4.0566 | 0 | 0 | 0.0611 | -0.114 | 0.00084028 | 0.003953 | 0.02 | 0.02
I1 | XTL_001 | SC.92.I1 | SC.1.I1 | MAGNET | SEXT | SC | 0.1 | -7.9958 | 0 | 0 | 1.5708 | 69.307 | 0 | -0.0448 | 92.2502 | 0.11421 | 0 | 0 | 0 | 0 | 0 | 0 | 0 | 0 | 0.1303 | 1.5535 | -0.7945 | 4.0346 | 6.5055 | 4.09 | 4.0608 | 0 | 0 | 0.0391 | -0.114 | 0.00092354 | 0.0030629 | 0.02 | 0.02
I1 | XTL_001 | BL.92.I1 | BL.6.I1 | MAGNET | SBEN | BL | 0.1996 | 0.11421 | 0 | 0 | 1.5708 | 69.7 | 0 | -0.0057 | 92.641 | 0.057107 | 0 | 0 | 0 | 0 | 0 | 0 | 0 | 0 | 0.1303 | 2.4635 | -1.2596 | 4.071 | 3.3672 | 3.101 | 4.0759 | 0 | 0 | 0 | 0 | 0.001163 | 0.0013597 | 0.02 | 0.02
I1 | XTL_001 | BPMB.93.I1 | BPMB | DIAG | MONI | BPMB | 0 | 0 | 0 | 0 | 0 | 70.093 | 0 | 0 | 93.0338 | 0 | 0 | 0 | 0 | 0 | 0 | 0 | 0 | 0 | 0.1303 | 3.2918 | -1.5673 | 4.0874 | 1.8206 | 2.1772 | 4.0947 | 0 | 0 | 0 | 0 | 0.0013444 | 0.00099979 | 0.02 | 0.02
I1 | XTL_001 | QI.93I.I1 | QI.16.I1 | MAGNET | QUAD | QI | 0.2 | 1.2159 | 0 | 0 | 0 | 70.336 | 0 | 0 | 93.2768 | 0 | 0 | 0 | 0 | 0 | 0 | 0 | 0 | 0 | 0.1303 | 3.5382 | 2.7421 | 4.1022 | 0.9238 | 0.1022 | 4.1407 | 0 | 0 | 0 | 0 | 0.0013938 | 0.00071218 | 0.02 | 0.02
I1 | XTL_001 | END.93.I1 | END.DOG.I1 | MARK | MARK | END | 0 | 0 | 0 | 0 | 0 | 70.436 | 0 | 0 | 93.3768 | 0 | 0 | 0 | 0 | 0 | 0 | 0 | 0 | 0 | 0.1303 | 3.5382 | 2.7421 | 4.1022 | 0.9238 | 0.1022 | 4.1407 | 0 | 0 | 0 | 0 | 0.0013938 | 0.00071218 | 0.02 | 0.02
I1 | XTL_001 | QI.93II.I1 | QI.19.I1 | MAGNET | QUAD | QI | 0.2 | -0.90552 | 0 | 0 | 0 | 70.636 | 0 | 0 | 93.5768 | 0 | 0 | 0 | 0 | 0 | 0 | 0 | 0 | 0 | 0.1303 | 2.5699 | -0.1492 | 4.1189 | 0.8022 | 0.5334 | 4.1944 | 0 | 0 | 0 | 0 | 0.0011878 | 0.00066366 | 0.02 | 0.02
I1 | XTL_001 | BPMF.93.I1 | BPMF | DIAG | MONI | BPMF | 0 | 0 | 0 | 0 | 0 | 70.886 | 0 | 0 | 93.8268 | 0 | 0 | 0 | 0 | 0 | 0 | 0 | 0 | 0 | 0.1303 | 2.6236 | -0.2089 | 4.1281 | 0.6782 | 0.2932 | 4.227 | 0 | 0 | 0 | 0 | 0.0012002 | 0.00061021 | 0.02 | 0.02
I1 | XTL_001 | TORA.94.I1 | TORA | DIAG | INSTR | TORA | 0 | 0 | 0 | 0 | 0 | 71.086 | 0 | 0 | 94.0268 | 0 | 0 | 0 | 0 | 0 | 0 | 0 | 0 | 0 | 0.1303 | 2.723 | -0.2884 | 4.14 | 0.6249 | -0.027 | 4.2767 | 0 | 0 | 0 | 0 | 0.0012227 | 0.00058574 | 0.02 | 0.02
I1 | XTL_001 | CIX.94.I1 | CIX | MAGNET | HKIC | CIX | 0.1 | 0 | 0 | 0 | 0 | 71.236 | 0 | 0 | 94.1768 | 0 | 0 | 0 | 0 | 0 | 0 | 0 | 0 | 0 | 0.1303 | 2.8543 | -0.368 | 4.1514 | 0.6998 | -0.3473 | 4.3256 | 0 | 0 | 0 | 0 | 0.0012518 | 0.00061985 | 0.02 | 0.02
I1 | XTL_001 | START.94.I1 | START.MID.I1 | MARK | MARK | START | 0 | 0 | 0 | 0 | 0 | 71.386 | 0 | 0 | 94.3268 | 0 | 0 | 0 | 0 | 0 | 0 | 0 | 0 | 0 | 0.1303 | 2.9319 | -0.4077 | 4.1569 | 0.7853 | -0.5074 | 4.3471 | 0 | 0 | 0 | 0 | 0.0012688 | 0.00065663 | 0.02 | 0.02
I1 | XTL_001 | BB.94.I1 | BB.1.I1 | MAGNET | SBEN | BB | 0.5 | 0.12755 | 0 | 0.12755 | 1.5708 | 71.7367 | 0 | -0.0159 | 94.6767 | 0 | 0 | 0 | 0 | 0 | 0 | 0 | 0 | 0 | 0.1303 | 3.5661 | -0.5306 | 4.1867 | 1.9507 | -1.4748 | 4.4275 | 0 | 0 | 0.0319 | 0.1283 | 0.0013993 | 0.0019919 | 0.02 | 0.02
I1 | XTL_001 | BB.96.I1 | BB.1.I1 | MAGNET | SBEN | BB | 0.5 | -0.12755 | -0.12755 | 0 | 1.5708 | 73.2463 | 0 | -0.1761 | 96.1767 | 0 | 0 | 0 | 0 | 0 | 0 | 0 | 0 | 0 | 0.1303 | 5.8101 | -0.8834 | 4.2399 | 10.2355 | -3.9231 | 4.4827 | 0 | 0 | 0.1947 | 0 | 0.0017861 | 0.0082116 | 0.02 | 0.02
I1 | XTL_001 | COL.96.I1 | COL | VACUUM | ECOL | COL | 0 | 0 | 0 | 0 | 0 | 73.897 | 0 | -0.1921 | 96.8269 | 0 | 0 | 0 | 0 | 0 | 0 | 0 | 0 | 0 | 0.1303 | 6.5658 | -1.0059 | 4.2502 | 13.6302 | -4.5636 | 4.488 | 0 | 0 | 0.1947 | 0 | 0.0018987 | 0.0085766 | 0.02 | 0.02
I1 | XTL_001 | BPMS.97.I1 | BPMS | DIAG | MONI | BPMS | 0 | 0 | 0 | 0 | 0 | 74.397 | 0 | -0.1921 | 97.3269 | 0 | 0 | 0 | 0 | 0 | 0 | 0 | 0 | 0 | 0.1303 | 7.6484 | -1.1591 | 4.2615 | 18.5941 | -5.3643 | 4.493 | 0 | 0 | 0.1947 | 0 | 0.0020492 | 0.0090361 | 0.02 | 0.02
I1 | XTL_001 | OTRS.97.I1 | OTRS | DIAG | INSTR | OTRS | 0 | 0 | 0 | 0 | 0 | 74.697 | 0 | -0.1921 | 97.6269 | 0 | 0 | 0 | 0 | 0 | 0 | 0 | 0 | 0 | 0.1303 | 8.3714 | -1.2511 | 4.2674 | 21.9568 | -5.8447 | 4.4954 | 0 | 0 | 0.1948 | 0 | 0.0021439 | 0.0093161 | 0.02 | 0.02
I1 | XTL_001 | BB.98.I1 | BB.1.I1 | MAGNET | SBEN | BB | 0.5 | -0.12755 | 0 | -0.12755 | 1.5708 | 75.2476 | 0 | -0.1761 | 98.1767 | 0 | 0 | 0 | 0 | 0 | 0 | 0 | 0 | 0 | 0.1303 | 10.5733 | -1.1516 | 4.281 | 31.8673 | -7.1323 | 4.5002 | 0 | 0 | 0.1612 | -0.1282 | 0.0024094 | 0.0090189 | 0.02 | 0.02
I1 | XTL_001 | SRM.99.I1 | SRM | DIAG | INSTR | SRM | 0 | 0 | 0 | 0 | 0 | 76.0983 | 0 | -0.0838 | 99.022 | 0.12755 | 0 | 0 | 0 | 0 | 0 | 0 | 0 | 0 | 0.1303 | 12.0345 | -1.2837 | 4.2895 | 41.012 | -8.1089 | 4.5028 | 0 | 0 | 0.0843 | -0.1282 | 0.0025705 | 0.0072742 | 0.02 | 0.02
I1 | XTL_001 | BB.99.I1 | BB.1.I1 | MAGNET | SBEN | BB | 0.5 | 0.12755 | 0.12755 | 0 | 1.5708 | 76.7572 | 0 | -0.016 | 99.6767 | 0 | 0 | 0 | 0 | 0 | 0 | 0 | 0 | 0 | 0.1303 | 14.1035 | -1.0178 | 4.3005 | 57.9436 | -9.5806 | 4.5058 | 0 | 0 | 0 | 0 | 0.0027827 | 0.0056403 | 0.02 | 0.02
I1 | XTL_001 | END.100.I1 | END.MID.I1 | MARK | MARK | END | 0 | 0 | 0 | 0 | 0 | 77.1079 | 0 | 0 | 100.0269 | 0 | 0 | 0 | 0 | 0 | 0 | 0 | 0 | 0 | 0.1303 | 14.3085 | -1.0322 | 4.3016 | 59.8757 | -9.7407 | 4.5061 | 0 | 0 | 0 | 0 | 0.0028028 | 0.0057336 | 0.02 | 0.02
I1 | XTL_001 | QI.100.I1 | QI.20.I1 | MAGNET | QUAD | QI | 0.2 | -0.39272 | 0 | 0 | 0 | 77.4079 | 0 | 0 | 100.3269 | 0 | 0 | 0 | 0 | 0 | 0 | 0 | 0 | 0 | 0.1303 | 16.3674 | -7.3539 | 4.3059 | 62.8314 | 14.9522 | 4.5071 | 0 | 0 | 0 | 0 | 0.0029977 | 0.0058734 | 0.02 | 0.02
I1 | XTL_001 | BPMF.100.I1 | BPMF | DIAG | MONI | BPMF | 0 | 0 | 0 | 0 | 0 | 77.6579 | 0 | 0 | 100.5769 | 0 | 0 | 0 | 0 | 0 | 0 | 0 | 0 | 0 | 0.1303 | 18.6493 | -7.8587 | 4.3073 | 58.4261 | 14.4161 | 4.5075 | 0 | 0 | 0 | 0 | 0.0031999 | 0.0056638 | 0.02 | 0.02
I1 | XTL_001 | QI.101.I1 | QI.21.I1 | MAGNET | QUAD | QI | 0.2 | 0.24474 | 0 | 0 | 0 | 78.5079 | 0 | 0 | 101.4269 | 0 | 0 | 0 | 0 | 0 | 0 | 0 | 0 | 0 | 0.1303 | 34.9246 | -2.3771 | 4.3131 | 36.0398 | 2.3529 | 4.5109 | 0 | 0 | 0 | 0 | 0.0043789 | 0.0044483 | 0.02 | 0.02
I1 | XTL_001 | CIY.101.I1 | CIY | MAGNET | VKIC | CIY | 0.1 | 0 | 0 | 0 | 0 | 78.7579 | 0 | 0 | 101.6769 | 0 | 0 | 0 | 0 | 0 | 0 | 0 | 0 | 0 | 0.1303 | 35.8831 | -2.4152 | 4.314 | 35.1059 | 2.3166 | 4.5118 | 0 | 0 | 0 | 0 | 0.0044386 | 0.0043903 | 0.02 | 0.02
I1 | XTL_001 | CIX.102.I1 | CIX | MAGNET | HKIC | CIX | 0.1 | 0 | 0 | 0 | 0 | 79.3079 | 0 | 0 | 102.2269 | 0 | 0 | 0 | 0 | 0 | 0 | 0 | 0 | 0 | 0.1303 | 38.5974 | -2.5199 | 4.3163 | 32.6125 | 2.2169 | 4.5143 | 0 | 0 | 0 | 0 | 0.0046034 | 0.0042315 | 0.02 | 0.02
I1 | XTL_001 | QI.102.I1 | QI.22.I1 | MAGNET | QUAD | QI | 0.2 | 0.13865 | 0 | 0 | 0 | 79.5579 | 0 | 0 | 102.4769 | 0 | 0 | 0 | 0 | 0 | 0 | 0 | 0 | 0 | 0.1303 | 39.0334 | 2.8852 | 4.3175 | 32.1828 | -2.2586 | 4.5158 | 0 | 0 | 0 | 0 | 0.0046294 | 0.0042035 | 0.02 | 0.02
I1 | XTL_001 | BPMA.102.I1 | BPMA | DIAG | MONI | BPMA | 0 | 0 | 0 | 0 | 0 | 79.8079 | 0 | 0 | 102.7269 | 0 | 0 | 0 | 0 | 0 | 0 | 0 | 0 | 0 | 0.1303 | 38.1733 | 2.8493 | 4.3182 | 32.8647 | -2.287 | 4.5166 | 0 | 0 | 0 | 0 | 0.0045781 | 0.0042478 | 0.02 | 0.02
I1 | XTL_001 | CIX.103.I1 | CIX | MAGNET | HKIC | CIX | 0.1 | 0 | 0 | 0 | 0 | 80.7579 | 0 | 0 | 103.6769 | 0 | 0 | 0 | 0 | 0 | 0 | 0 | 0 | 0 | 0.1303 | 32.7135 | 2.6104 | 4.3227 | 37.6283 | -2.4766 | 4.5211 | 0 | 0 | 0 | 0 | 0.004238 | 0.0045453 | 0.02 | 0.02
I1 | XTL_001 | QI.103.I1 | QI.23.I1 | MAGNET | QUAD | QI | 0.2 | -0.087172 | 0 | 0 | 0 | 81.0079 | 0 | 0 | 103.9269 | 0 | 0 | 0 | 0 | 0 | 0 | 0 | 0 | 0 | 0.1303 | 31.7213 | -0.2102 | 4.3242 | 38.4588 | 0.8385 | 4.5223 | 0 | 0 | 0 | 0 | 0.0041733 | 0.0045952 | 0.02 | 0.02
I1 | XTL_001 | QI.104.I1 | QI.24.I1 | MAGNET | QUAD | QI | 0.2 | 0.16 | 0 | 0 | 0 | 81.4079 | 0 | 0 | 104.3269 | 0 | 0 | 0 | 0 | 0 | 0 | 0 | 0 | 0 | 0.1303 | 30.8858 | 4.7717 | 4.3262 | 39.0211 | -5.3568 | 4.524 | 0 | 0 | 0 | 0 | 0.004118 | 0.0046286 | 0.02 | 0.02
I1 | XTL_001 | BPMA.104.I1 | BPMA | DIAG | MONI | BPMA | 0 | 0 | 0 | 0 | 0 | 81.6579 | 0 | 0 | 104.5769 | 0 | 0 | 0 | 0 | 0 | 0 | 0 | 0 | 0 | 0.1303 | 29.4716 | 4.6563 | 4.327 | 40.6453 | -5.4709 | 4.5246 | 0 | 0 | 0 | 0 | 0.0040226 | 0.004724 | 0.02 | 0.02
I1 | XTL_001 | CIY.106.I1 | CIY | MAGNET | VKIC | CIY | 0.1 | 0 | 0 | 0 | 0 | 83.6329 | 0 | 0 | 106.5519 | 0 | 0 | 0 | 0 | 0 | 0 | 0 | 0 | 0 | 0.1303 | 13.7695 | 3.0979 | 4.343 | 65.9231 | -7.0119 | 4.5308 | 0 | 0 | 0 | 0 | 0.0027495 | 0.0060162 | 0.02 | 0.02
I1 | XTL_001 | QI.106.I1 | QI.25.I1 | MAGNET | QUAD | QI | 0.2 | -0.16 | 0 | 0 | 0 | 83.9079 | 0 | 0 | 106.8269 | 0 | 0 | 0 | 0 | 0 | 0 | 0 | 0 | 0 | 0.1303 | 12.2324 | 0.9128 | 4.347 | 68.3576 | 3.7945 | 4.5316 | 0 | 0 | 0 | 0 | 0.0025915 | 0.0061263 | 0.02 | 0.02
I1 | XTL_001 | BPMA.107.I1 | BPMA | DIAG | MONI | BPMA | 0 | 0 | 0 | 0 | 0 | 84.1579 | 0 | 0 | 107.0769 | 0 | 0 | 0 | 0 | 0 | 0 | 0 | 0 | 0 | 0.1303 | 11.962 | 0.8903 | 4.349 | 67.2244 | 3.7607 | 4.5319 | 0 | 0 | 0 | 0 | 0.0025627 | 0.0060753 | 0.02 | 0.02
I1 | XTL_001 | CIX.109.I1 | CIX | MAGNET | HKIC | CIX | 0.1 | 0 | 0 | 0 | 0 | 86.1329 | 0 | 0 | 109.0519 | 0 | 0 | 0 | 0 | 0 | 0 | 0 | 0 | 0 | 0.1303 | 8.9707 | 0.5868 | 4.3803 | 52.9173 | 3.3045 | 4.5373 | 0 | 0 | 0 | 0 | 0.0022193 | 0.0053902 | 0.02 | 0.02
I1 | XTL_001 | QI.109.I1 | QI.24.I1 | MAGNET | QUAD | QI | 0.2 | 0.16 | 0 | 0 | 0 | 86.4079 | 0 | 0 | 109.3269 | 0 | 0 | 0 | 0 | 0 | 0 | 0 | 0 | 0 | 0.1303 | 8.3304 | 1.8851 | 4.3862 | 52.4499 | -5.0718 | 4.5383 | 0 | 0 | 0 | 0 | 0.0021386 | 0.0053663 | 0.02 | 0.02
I1 | XTL_001 | BPMA.109.I1 | BPMA | DIAG | MONI | BPMA | 0 | 0 | 0 | 0 | 0 | 86.6579 | 0 | 0 | 109.5769 | 0 | 0 | 0 | 0 | 0 | 0 | 0 | 0 | 0 | 0.1303 | 7.7772 | 1.8031 | 4.3892 | 53.9829 | -5.1482 | 4.5388 | 0 | 0 | 0 | 0 | 0.0020664 | 0.0054442 | 0.02 | 0.02
I1 | XTL_001 | CIY.111.I1 | CIY | MAGNET | VKIC | CIY | 0.1 | 0 | 0 | 0 | 0 | 88.6579 | 0 | 0 | 111.5769 | 0 | 0 | 0 | 0 | 0 | 0 | 0 | 0 | 0 | 0.1303 | 2.6817 | 0.6825 | 4.4633 | 77.2318 | -6.1927 | 4.5438 | 0 | 0 | 0 | 0 | 0.0012134 | 0.0065118 | 0.02 | 0.02
I1 | XTL_001 | QI.111.I1 | QI.25.I1 | MAGNET | QUAD | QI | 0.2 | -0.16 | 0 | 0 | 0 | 88.9079 | 0 | 0 | 111.8269 | 0 | 0 | 0 | 0 | 0 | 0 | 0 | 0 | 0 | 0.1303 | 2.3987 | 0.1399 | 4.4823 | 78.4556 | 6.3419 | 4.5444 | 0 | 0 | 0 | 0 | 0.0011476 | 0.0065632 | 0.02 | 0.02
I1 | XTL_001 | BPMA.112.I1 | BPMA | DIAG | MONI | BPMA | 0 | 0 | 0 | 0 | 0 | 89.1579 | 0 | 0 | 112.0769 | 0 | 0 | 0 | 0 | 0 | 0 | 0 | 0 | 0 | 0.1303 | 2.3663 | 0.0762 | 4.4923 | 76.5648 | 6.2631 | 4.5448 | 0 | 0 | 0 | 0 | 0.0011398 | 0.0064836 | 0.02 | 0.02
I1 | XTL_001 | VCDST.113.I1 | VCDST | VACUUM | VAC | VCDST | 1.215 | 0 | 0 | 0 | 0 | 90.6004 | 0 | 0 | 113.5194 | 0 | 0 | 0 | 0 | 0 | 0 | 0 | 0 | 0 | 0.1303 | 3.8402 | -0.7952 | 4.6114 | 53.0942 | 5.186 | 4.5499 | 0 | 0 | 0 | 0 | 0.001452 | 0.0053992 | 0.02 | 0.02
I1 | XTL_001 | BPMA.114.I1 | BPMA | DIAG | MONI | BPMA | 0 | 0 | 0 | 0 | 0 | 91.3079 | 0 | 0 | 114.2269 | 0 | 0 | 0 | 0 | 0 | 0 | 0 | 0 | 0 | 0.1303 | 4.0035 | -0.8377 | 4.6154 | 52.0622 | 5.1335 | 4.5502 | 0 | 0 | 0 | 0 | 0.0014826 | 0.0053464 | 0.02 | 0.02
I1 | XTL_001 | QI.114.I1 | QI.26.I1 | MAGNET | QUAD | QI | 0.2 | -0.02977 | 0 | 0 | 0 | 91.5579 | 0 | 0 | 114.4769 | 0 | 0 | 0 | 0 | 0 | 0 | 0 | 0 | 0 | 0.1303 | 4.6689 | -1.125 | 4.6283 | 48.2408 | 6.3884 | 4.5513 | 0 | 0 | 0 | 0 | 0.0016011 | 0.0051465 | 0.02 | 0.02
I1 | XTL_001 | CIX.114.I1 | CIX | MAGNET | HKIC | CIX | 0.1 | 0 | 0 | 0 | 0 | 91.8079 | 0 | 0 | 114.7269 | 0 | 0 | 0 | 0 | 0 | 0 | 0 | 0 | 0 | 0.1303 | 5.1383 | -1.2221 | 4.6349 | 45.7201 | 6.215 | 4.552 | 0 | 0 | 0 | 0 | 0.0016796 | 0.0050102 | 0.02 | 0.02
I1 | XTL_001 | CIX.116.I1 | CIX | MAGNET | HKIC | CIX | 0.1 | 0 | 0 | 0 | 0 | 93.1579 | 0 | 0 | 116.0769 | 0 | 0 | 0 | 0 | 0 | 0 | 0 | 0 | 0 | 0.1303 | 9.3222 | -1.8772 | 4.6661 | 30.5191 | 5.045 | 4.5577 | 0 | 0 | 0 | 0 | 0.0022624 | 0.0040934 | 0.02 | 0.02
I1 | XTL_001 | QI.116.I1 | QI.27.I1 | MAGNET | QUAD | QI | 0.2 | 0.42498 | 0 | 0 | 0 | 93.4329 | 0 | 0 | 116.3519 | 0 | 0 | 0 | 0 | 0 | 0 | 0 | 0 | 0 | 0.1303 | 9.7404 | 2.2231 | 4.6714 | 29.7779 | -7.5402 | 4.5595 | 0 | 0 | 0 | 0 | 0.0023125 | 0.0040434 | 0.02 | 0.02
I1 | XTL_001 | BPMA.116.I1 | BPMA | DIAG | MONI | BPMA | 0 | 0 | 0 | 0 | 0 | 93.6829 | 0 | 0 | 116.6019 | 0 | 0 | 0 | 0 | 0 | 0 | 0 | 0 | 0 | 0.1303 | 9.0872 | 2.1316 | 4.6739 | 32.0836 | -7.8316 | 4.5603 | 0 | 0 | 0 | 0 | 0.0022337 | 0.004197 | 0.02 | 0.02
I1 | XTL_001 | TORA.117.I1 | TORA | DIAG | INSTR | TORA | 0 | 0 | 0 | 0 | 0 | 94.5329 | 0 | 0 | 117.4519 | 0 | 0 | 0 | 0 | 0 | 0 | 0 | 0 | 0 | 0.1303 | 5.9042 | 1.6131 | 4.6924 | 46.8012 | -9.4831 | 4.5637 | 0 | 0 | 0 | 0 | 0.0018005 | 0.0050691 | 0.02 | 0.02
I1 | XTL_001 | OTRA.117.I1 | OTRA | DIAG | INSTR | OTRA | 0 | 0 | 0 | 0 | 0 | 94.9329 | 0 | 0 | 117.8519 | 0 | 0 | 0 | 0 | 0 | 0 | 0 | 0 | 0 | 0.1303 | 4.7113 | 1.369 | 4.7045 | 54.6985 | -10.2602 | 4.565 | 0 | 0 | 0 | 0 | 0.0016083 | 0.0054801 | 0.02 | 0.02
I1 | XTL_001 | DCM.118.I1 | DCM | DIAG | INSTR | DCM | 0 | 0 | 0 | 0 | 0 | 95.2329 | 0 | 0 | 118.1519 | 0 | 0 | 0 | 0 | 0 | 0 | 0 | 0 | 0 | 0.1303 | 3.9448 | 1.186 | 4.7156 | 61.0295 | -10.8431 | 4.5658 | 0 | 0 | 0 | 0 | 0.0014717 | 0.0057886 | 0.02 | 0.02
I1 | XTL_001 | QI.118.I1 | QI.28.I1 | MAGNET | QUAD | QI | 0.2 | -0.14996 | 0 | 0 | 0 | 95.5329 | 0 | 0 | 118.4519 | 0 | 0 | 0 | 0 | 0 | 0 | 0 | 0 | 0 | 0.1303 | 3.1912 | 0.4694 | 4.7338 | 67.9815 | -1.3267 | 4.5668 | 0 | 0 | 0 | 0 | 0.0013237 | 0.0061094 | 0.02 | 0.02
I1 | XTL_001 | BPMA.118.I1 | BPMA | DIAG | MONI | BPMA | 0 | 0 | 0 | 0 | 0 | 95.9829 | 0 | 0 | 118.9019 | 0 | 0 | 0 | 0 | 0 | 0 | 0 | 0 | 0 | 0.1303 | 2.9094 | 0.3355 | 4.7521 | 68.9152 | -1.3409 | 4.5676 | 0 | 0 | 0 | 0 | 0.0012639 | 0.0061512 | 0.02 | 0.02
I1 | XTL_001 | QI.119.I1 | QI.29.I1 | MAGNET | QUAD | QI | 0.2 | -0.033088 | 0 | 0 | 0 | 96.4579 | 0 | 0 | 119.3769 | 0 | 0 | 0 | 0 | 0 | 0 | 0 | 0 | 0 | 0.1303 | 2.6677 | 0.0277 | 4.7853 | 70.0065 | 0.9573 | 4.5689 | 0 | 0 | 0 | 0 | 0.0012102 | 0.0061997 | 0.02 | 0.02
I1 | XTL_001 | END.119.I1 | END.I1.I1 | MARK | MARK | END | 0 | 0 | 0 | 0 | 0 | 96.6079 | 0 | 0 | 119.5269 | 0 | 0 | 0 | 0 | 0 | 0 | 0 | 0 | 0 | 0.1303 | 2.6658 | 0.009 | 4.7882 | 69.9108 | 0.9559 | 4.569 | 0 | 0 | 0 | 0 | 0.0012098 | 0.0061955 | 0.02 | 0.02
L1 | XTL_001 | START.119.L1 | START.L1.L1 | MARK | MARK | START | 0 | 0 | 0 | 0 | 0 | 96.6079 | 0 | 0 | 119.5269 | 0 | 0 | 0 | 0 | 0 | 0 | 0 | 0 | 0 | 0.1303 | 2.6658 | 0.009 | 4.7882 | 69.9108 | 0.9559 | 4.569 | 0 | 0 | 0 | 0 | 0.0012098 | 0.0061955 | 0.02 | 0.02
L1 | XTL_001 | CFB.121.L1 | CFB | CRYO | CRYO | CFB | 3.35 | 0 | 0 | 0 | 0 | 98.2829 | 0 | 0 | 121.2019 | 0 | 0 | 0 | 0 | 0 | 0 | 0 | 0 | 0 | 0.1303 | 6.8157 | -1.2478 | 4.9321 | 63.8135 | 0.8642 | 4.577 | 0 | 0 | 0 | 0 | 0.0019344 | 0.0059191 | 0.02 | 0.02
L1 | XTL_001 | STAC.122.L1 | STAC.A2.1.L1 | MARK | MARK | STAC | 0 | 0 | 0 | 0 | 0 | 99.9579 | 0 | 0 | 122.8769 | 0 | 0 | 0 | 0 | 0 | 0 | 0 | 0 | 0 | 0.1303 | 6.8157 | -1.2478 | 4.9321 | 63.8135 | 0.8642 | 4.577 | 0 | 0 | 0 | 0 | 0.0019344 | 0.0059191 | 0.02 | 0.02
L1 | XTL_001 | C.A2.1.1.L1 | C.A2.L1 | CAVITY | LCAV | C | 1.0377 | 17.8125 | 0 | 1300 | 0 | 100.6983 | 0 | 0 | 123.6173 | 0 | 0 | 0 | 0 | 0 | 0 | 0 | 0 | 0 | 0.1481 | 10.4933 | -1.6585 | 4.9559 | 61.2808 | 1.1947 | 4.5802 | 0 | 0 | 0 | 0 | 0.0022514 | 0.0054408 | 0.02 | 0.02
L1 | XTL_001 | C.A2.1.2.L1 | C.A2.L1 | CAVITY | LCAV | C | 1.0377 | 17.8125 | 0 | 1300 | 0 | 102.0819 | 0 | 0 | 125.0009 | 0 | 0 | 0 | 0 | 0 | 0 | 0 | 0 | 0 | 0.1659 | 15.6955 | -2.0803 | 4.9731 | 57.7555 | 1.4098 | 4.5839 | 0 | 0 | 0 | 0 | 0.0026016 | 0.0049905 | 0.02 | 0.02
L1 | XTL_001 | C.A2.1.3.L1 | C.A2.L1 | CAVITY | LCAV | C | 1.0377 | 17.8125 | 0 | 1300 | 0 | 103.4655 | 0 | 0 | 126.3845 | 0 | 0 | 0 | 0 | 0 | 0 | 0 | 0 | 0 | 0.1837 | 22.0202 | -2.4675 | 4.9849 | 53.7321 | 1.5406 | 4.5879 | 0 | 0 | 0 | 0 | 0.0029284 | 0.0045744 | 0.02 | 0.02
L1 | XTL_001 | C.A2.1.4.L1 | C.A2.L1 | CAVITY | LCAV | C | 1.0377 | 17.8125 | 0 | 1300 | 0 | 104.8491 | 0 | 0 | 127.7681 | 0 | 0 | 0 | 0 | 0 | 0 | 0 | 0 | 0 | 0.2015 | 29.3739 | -2.8222 | 4.9936 | 49.4217 | 1.6068 | 4.5922 | 0 | 0 | 0 | 0 | 0.0032294 | 0.0041889 | 0.02 | 0.02
L1 | XTL_001 | MIAC.129.L1 | MIAC.A2.1.L1 | MARK | MARK | MIAC | 0 | 0 | 0 | 0 | 0 | 106.1637 | 0 | 0 | 129.0827 | 0 | 0 | 0 | 0 | 0 | 0 | 0 | 0 | 0 | 0.2015 | 30.5398 | -2.8846 | 4.9947 | 48.7682 | 1.592 | 4.5928 | 0 | 0 | 0 | 0 | 0.0032928 | 0.0041611 | 0.02 | 0.02
L1 | XTL_001 | C.A2.1.5.L1 | C.A2.L1 | CAVITY | LCAV | C | 1.0377 | 17.8125 | 0 | 1300 | 0 | 106.2327 | 0 | 0 | 129.1517 | 0 | 0 | 0 | 0 | 0 | 0 | 0 | 0 | 0 | 0.2193 | 37.6697 | -3.147 | 5.0002 | 44.9864 | 1.6233 | 4.5968 | 0 | 0 | 0 | 0 | 0.0035055 | 0.0038309 | 0.02 | 0.02
L1 | XTL_001 | C.A2.1.6.L1 | C.A2.L1 | CAVITY | LCAV | C | 1.0377 | 17.8125 | 0 | 1300 | 0 | 107.6163 | 0 | 0 | 130.5353 | 0 | 0 | 0 | 0 | 0 | 0 | 0 | 0 | 0 | 0.2372 | 46.828 | -3.4444 | 5.0054 | 40.5513 | 1.6009 | 4.602 | 0 | 0 | 0 | 0 | 0.0037581 | 0.0034972 | 0.02 | 0.02
L1 | XTL_001 | C.A2.1.7.L1 | C.A2.L1 | CAVITY | LCAV | C | 1.0377 | 17.8125 | 0 | 1300 | 0 | 108.9999 | 0 | 0 | 131.9189 | 0 | 0 | 0 | 0 | 0 | 0 | 0 | 0 | 0 | 0.255 | 56.7762 | -3.717 | 5.0097 | 36.2143 | 1.548 | 4.6077 | 0 | 0 | 0 | 0 | 0.0039911 | 0.0031875 | 0.02 | 0.02
L1 | XTL_001 | C.A2.1.8.L1 | C.A2.L1 | CAVITY | LCAV | C | 1.0377 | 17.8125 | 0 | 1300 | 0 | 110.3835 | 0 | 0 | 133.3025 | 0 | 0 | 0 | 0 | 0 | 0 | 0 | 0 | 0 | 0.2728 | 67.4484 | -3.967 | 5.0133 | 32.0524 | 1.471 | 4.6142 | 0 | 0 | 0 | 0 | 0.0042057 | 0.0028992 | 0.02 | 0.02
L1 | XTL_001 | Q.134.L1 | Q.A2.1.L1 | MAGNET | QUAD | Q | 0.3 | 0.089316 | 0 | 0 | 0 | 111.2567 | 0 | 0 | 134.1757 | 0 | 0 | 0 | 0 | 0 | 0 | 0 | 0 | 0 | 0.2728 | 69.635 | 2.1829 | 5.0144 | 31.4287 | -1.3608 | 4.6167 | 0 | 0 | 0 | 0 | 0.0042733 | 0.0028709 | 0.02 | 0.02
L1 | XTL_001 | CX.134.L1 | CX.A2.1.L1 | MAGNET | HKIC | CX | 0 | 0 | 0 | 0 | 0 | 111.4067 | 0 | 0 | 134.3257 | 0 | 0 | 0 | 0 | 0 | 0 | 0 | 0 | 0 | 0.2728 | 69.635 | 2.1829 | 5.0144 | 31.4287 | -1.3608 | 4.6167 | 0 | 0 | 0 | 0 | 0.0042733 | 0.0028709 | 0.02 | 0.02
L1 | XTL_001 | CY.134.L1 | CY.A2.1.L1 | MAGNET | VKIC | CY | 0 | 0 | 0 | 0 | 0 | 111.4067 | 0 | 0 | 134.3257 | 0 | 0 | 0 | 0 | 0 | 0 | 0 | 0 | 0 | 0.2728 | 69.635 | 2.1829 | 5.0144 | 31.4287 | -1.3608 | 4.6167 | 0 | 0 | 0 | 0 | 0.0042733 | 0.0028709 | 0.02 | 0.02
L1 | XTL_001 | BPMC.134.L1 | BPMC.A2.1.L1 | DIAG | MONI | BPMC | 0 | 0 | 0 | 0 | 0 | 111.4917 | 0 | 0 | 134.4107 | 0 | 0 | 0 | 0 | 0 | 0 | 0 | 0 | 0 | 0.2728 | 69.2645 | 2.1759 | 5.0146 | 31.6607 | -1.3685 | 4.6172 | 0 | 0 | 0 | 0 | 0.0042619 | 0.0028815 | 0.02 | 0.02
L1 | XTL_001 | ENAC.134.L1 | ENAC.A2.1.L1 | MARK | MARK | ENAC | 0 | 0 | 0 | 0 | 0 | 111.9496 | 0 | 0 | 134.8686 | 0 | 0 | 0 | 0 | 0 | 0 | 0 | 0 | 0 | 0.2728 | 67.2892 | 2.138 | 5.0157 | 32.933 | -1.41 | 4.6194 | 0 | 0 | 0 | 0 | 0.0042007 | 0.0029388 | 0.02 | 0.02
L1 | XTL_001 | STAC.134.L1 | STAC.A2.2.L1 | MARK | MARK | STAC | 0 | 0 | 0 | 0 | 0 | 111.9496 | 0 | 0 | 134.8686 | 0 | 0 | 0 | 0 | 0 | 0 | 0 | 0 | 0 | 0.2728 | 67.2892 | 2.138 | 5.0157 | 32.933 | -1.41 | 4.6194 | 0 | 0 | 0 | 0 | 0.0042007 | 0.0029388 | 0.02 | 0.02
L1 | XTL_001 | C.A2.2.1.L1 | C.A2.L1 | CAVITY | LCAV | C | 1.0377 | 17.8125 | 0 | 1300 | 0 | 112.69 | 0 | 0 | 135.609 | 0 | 0 | 0 | 0 | 0 | 0 | 0 | 0 | 0 | 0.2906 | 61.9386 | 2.1233 | 5.0188 | 36.5736 | -1.4714 | 4.6252 | 0 | 0 | 0 | 0 | 0.0039049 | 0.0030006 | 0.02 | 0.02
L1 | XTL_001 | C.A2.2.2.L1 | C.A2.L1 | CAVITY | LCAV | C | 1.0377 | 17.8125 | 0 | 1300 | 0 | 114.0736 | 0 | 0 | 136.9926 | 0 | 0 | 0 | 0 | 0 | 0 | 0 | 0 | 0 | 0.3084 | 56.1553 | 2.0721 | 5.0225 | 40.7572 | -1.539 | 4.6309 | 0 | 0 | 0 | 0 | 0.0036092 | 0.0030748 | 0.02 | 0.02
L1 | XTL_001 | C.A2.2.3.L1 | C.A2.L1 | CAVITY | LCAV | C | 1.0377 | 17.8125 | 0 | 1300 | 0 | 115.4572 | 0 | 0 | 138.3762 | 0 | 0 | 0 | 0 | 0 | 0 | 0 | 0 | 0 | 0.3262 | 50.5393 | 1.9992 | 5.0266 | 45.1212 | -1.602 | 4.636 | 0 | 0 | 0 | 0 | 0.0033293 | 0.0031457 | 0.02 | 0.02
L1 | XTL_001 | C.A2.2.4.L1 | C.A2.L1 | CAVITY | LCAV | C | 1.0377 | 17.8125 | 0 | 1300 | 0 | 116.8408 | 0 | 0 | 139.7598 | 0 | 0 | 0 | 0 | 0 | 0 | 0 | 0 | 0 | 0.344 | 45.1461 | 1.9085 | 5.0313 | 49.6531 | -1.6606 | 4.6407 | 0 | 0 | 0 | 0 | 0.0030641 | 0.0032134 | 0.02 | 0.02
L1 | XTL_001 | MIAC.141.L1 | MIAC.A2.2.L1 | MARK | MARK | MIAC | 0 | 0 | 0 | 0 | 0 | 118.1554 | 0 | 0 | 141.0744 | 0 | 0 | 0 | 0 | 0 | 0 | 0 | 0 | 0 | 0.344 | 44.3706 | 1.8875 | 5.032 | 50.3348 | -1.676 | 4.6413 | 0 | 0 | 0 | 0 | 0.0030377 | 0.0032354 | 0.02 | 0.02
L1 | XTL_001 | C.A2.2.5.L1 | C.A2.L1 | CAVITY | LCAV | C | 1.0377 | 17.8125 | 0 | 1300 | 0 | 118.2244 | 0 | 0 | 141.1434 | 0 | 0 | 0 | 0 | 0 | 0 | 0 | 0 | 0 | 0.3618 | 40.0215 | 1.8031 | 5.0364 | 54.3415 | -1.7153 | 4.6449 | 0 | 0 | 0 | 0 | 0.0028131 | 0.003278 | 0.02 | 0.02
L1 | XTL_002 | C.A2.2.6.L1 | C.A2.L1 | CAVITY | LCAV | C | 1.0377 | 17.8125 | 0 | 1300 | 0 | 119.608 | 0 | 0 | 142.527 | 0 | 0 | 0 | 0 | 0 | 0 | 0 | 0 | 0 | 0.3797 | 35.2033 | 1.6855 | 5.0423 | 59.1758 | -1.7662 | 4.6488 | 0 | 0 | 0 | 0 | 0.0025754 | 0.0033391 | 0.02 | 0.02
L1 | XTL_002 | C.A2.2.7.L1 | C.A2.L1 | CAVITY | LCAV | C | 1.0377 | 17.8125 | 0 | 1300 | 0 | 120.9916 | 0 | 0 | 143.9106 | 0 | 0 | 0 | 0 | 0 | 0 | 0 | 0 | 0 | 0.3975 | 30.7226 | 1.5579 | 5.049 | 64.1463 | -1.8138 | 4.6524 | 0 | 0 | 0.0001 | 0 | 0.0023514 | 0.0034008 | 0.02 | 0.02
L1 | XTL_002 | C.A2.2.8.L1 | C.A2.L1 | CAVITY | LCAV | C | 1.0377 | 17.8125 | 0 | 1300 | 0 | 122.3752 | 0 | 0 | 145.2942 | 0 | 0 | 0 | 0 | 0 | 0 | 0 | 0 | 0 | 0.4153 | 26.6051 | 1.422 | 5.0567 | 69.2438 | -1.8583 | 4.6557 | 0 | 0 | 0.0001 | 0 | 0.0021408 | 0.0034567 | 0.02 | 0.02
L1 | XTL_002 | Q.146.L1 | Q.A2.2.L1 | MAGNET | QUAD | Q | 0.3 | -0.10459 | 0 | 0 | 0 | 123.2484 | 0 | 0 | 146.1674 | 0 | 0 | 0 | 0 | 0 | 0 | 0 | 0 | 0 | 0.4153 | 26.0075 | -1.3269 | 5.0598 | 68.9374 | 5.3956 | 4.6568 | 0 | 0 | 0.0001 | 0 | 0.0021166 | 0.003449 | 0.02 | 0.02
L1 | XTL_002 | CX.146.L1 | CX.A2.2.L1 | MAGNET | HKIC | CX | 0 | 0 | 0 | 0 | 0 | 123.3984 | 0 | 0 | 146.3174 | 0 | 0 | 0 | 0 | 0 | 0 | 0 | 0 | 0 | 0.4153 | 26.0075 | -1.3269 | 5.0598 | 68.9374 | 5.3956 | 4.6568 | 0 | 0 | 0.0001 | 0 | 0.0021166 | 0.003449 | 0.02 | 0.02
L1 | XTL_002 | CY.146.L1 | CY.A2.2.L1 | MAGNET | VKIC | CY | 0 | 0 | 0 | 0 | 0 | 123.3984 | 0 | 0 | 146.3174 | 0 | 0 | 0 | 0 | 0 | 0 | 0 | 0 | 0 | 0.4153 | 26.0075 | -1.3269 | 5.0598 | 68.9374 | 5.3956 | 4.6568 | 0 | 0 | 0.0001 | 0 | 0.0021166 | 0.003449 | 0.02 | 0.02
L1 | XTL_002 | BPMC.146.L1 | BPMC.A2.2.L1 | DIAG | MONI | BPMC | 0 | 0 | 0 | 0 | 0 | 123.4834 | 0 | 0 | 146.4024 | 0 | 0 | 0 | 0 | 0 | 0 | 0 | 0 | 0 | 0.4153 | 26.2338 | -1.336 | 5.0603 | 68.0233 | 5.3584 | 4.657 | 0 | 0 | 0.0001 | 0 | 0.0021258 | 0.0034261 | 0.02 | 0.02
L1 | XTL_002 | ENAC.146.L1 | ENAC.A2.2.L1 | MARK | MARK | ENAC | 0 | 0 | 0 | 0 | 0 | 123.9413 | 0 | 0 | 146.8603 | 0 | 0 | 0 | 0 | 0 | 0 | 0 | 0 | 0 | 0.4153 | 27.4795 | -1.3846 | 5.063 | 63.2076 | 5.1584 | 4.6581 | 0 | 0 | 0.0001 | 0 | 0.0021757 | 0.0033027 | 0.02 | 0.02
L1 | XTL_002 | STAC.146.L1 | STAC.A2.3.L1 | MARK | MARK | STAC | 0 | 0 | 0 | 0 | 0 | 123.9413 | 0 | 0 | 146.8603 | 0 | 0 | 0 | 0 | 0 | 0 | 0 | 0 | 0 | 0.4153 | 27.4795 | -1.3846 | 5.063 | 63.2076 | 5.1584 | 4.6581 | 0 | 0 | 0.0001 | 0 | 0.0021757 | 0.0033027 | 0.02 | 0.02
L1 | XTL_002 | C.A2.3.1.L1 | C.A2.L1 | CAVITY | LCAV | C | 1.0377 | 17.8125 | 0 | 1300 | 0 | 124.6817 | 0 | 0 | 147.6007 | 0 | 0 | 0 | 0 | 0 | 0 | 0 | 0 | 0 | 0.4331 | 31.1149 | -1.4984 | 5.0699 | 50.872 | 4.6407 | 4.6617 | 0 | 0 | 0 | 0 | 0.0022671 | 0.0028988 | 0.02 | 0.02
L1 | XTL_002 | C.A2.3.2.L1 | C.A2.L1 | CAVITY | LCAV | C | 1.0377 | 17.8125 | 0 | 1300 | 0 | 126.0653 | 0 | 0 | 148.9843 | 0 | 0 | 0 | 0 | 0 | 0 | 0 | 0 | 0 | 0.4509 | 35.4399 | -1.622 | 5.0765 | 38.8526 | 4.0505 | 4.6666 | 0 | 0 | 0 | 0 | 0.0023713 | 0.0024828 | 0.02 | 0.02
L1 | XTL_002 | C.A2.3.3.L1 | C.A2.L1 | CAVITY | LCAV | C | 1.0377 | 17.8125 | 0 | 1300 | 0 | 127.4489 | 0 | 0 | 150.3679 | 0 | 0 | 0 | 0 | 0 | 0 | 0 | 0 | 0 | 0.4687 | 40.1021 | -1.742 | 5.0823 | 28.4841 | 3.446 | 4.6732 | 0 | 0 | 0 | 0 | 0.0024741 | 0.0020851 | 0.02 | 0.02
L1 | XTL_002 | C.A2.3.4.L1 | C.A2.L1 | CAVITY | LCAV | C | 1.0377 | 17.8125 | 0 | 1300 | 0 | 128.8325 | 0 | 0 | 151.7515 | 0 | 0 | 0 | 0 | 0 | 0 | 0 | 0 | 0 | 0.4865 | 45.092 | -1.8585 | 5.0875 | 19.8022 | 2.8305 | 4.6825 | 0 | 0 | 0 | 0 | 0.002575 | 0.0017064 | 0.02 | 0.02
L1 | XTL_002 | MIAC.153.L1 | MIAC.A2.3.L1 | MARK | MARK | MIAC | 0 | 0 | 0 | 0 | 0 | 130.1471 | 0 | 0 | 153.0661 | 0 | 0 | 0 | 0 | 0 | 0 | 0 | 0 | 0 | 0.4865 | 45.8555 | -1.8787 | 5.0882 | 18.6647 | 2.7375 | 4.6842 | 0 | 0 | 0 | 0 | 0.0025967 | 0.0016567 | 0.02 | 0.02
L1 | XTL_002 | C.A2.3.5.L1 | C.A2.L1 | CAVITY | LCAV | C | 1.0377 | 17.8125 | 0 | 1300 | 0 | 130.2161 | 0 | 0 | 153.1351 | 0 | 0 | 0 | 0 | 0 | 0 | 0 | 0 | 0 | 0.5043 | 50.3999 | -1.9716 | 5.0921 | 12.8338 | 2.2067 | 4.6963 | 0 | 0 | 0 | 0 | 0.0026739 | 0.0013493 | 0.02 | 0.02
L1 | XTL_002 | C.A2.3.6.L1 | C.A2.L1 | CAVITY | LCAV | C | 1.0377 | 17.8125 | 0 | 1300 | 0 | 131.5997 | 0 | 0 | 154.5187 | 0 | 0 | 0 | 0 | 0 | 0 | 0 | 0 | 0 | 0.5222 | 56.0165 | -2.0814 | 5.0963 | 7.5989 | 1.5772 | 4.7187 | 0 | 0 | 0 | 0 | 0.0027702 | 0.0010203 | 0.02 | 0.02
L1 | XTL_002 | C.A2.3.7.L1 | C.A2.L1 | CAVITY | LCAV | C | 1.0377 | 17.8125 | 0 | 1300 | 0 | 132.9833 | 0 | 0 | 155.9023 | 0 | 0 | 0 | 0 | 0 | 0 | 0 | 0 | 0 | 0.54 | 61.9327 | -2.188 | 5.1 | 4.1111 | 0.9438 | 4.7585 | 0 | 0 | 0 | 0 | 0.0028644 | 0.000738 | 0.02 | 0.02
L1 | XTL_002 | C.A2.3.8.L1 | C.A2.L1 | CAVITY | LCAV | C | 1.0377 | 17.8125 | 0 | 1300 | 0 | 134.3669 | 0 | 0 | 157.2859 | 0 | 0 | 0 | 0 | 0 | 0 | 0 | 0 | 0 | 0.5578 | 68.1395 | -2.2913 | 5.1034 | 2.3789 | 0.3083 | 4.8315 | 0 | 0 | 0 | 0 | 0.0029562 | 0.00055236 | 0.02 | 0.02
L1 | XTL_002 | Q.158.L1 | Q.A2.3.L1 | MAGNET | QUAD | Q | 0.3 | 0.11882 | 0 | 0 | 0 | 135.2401 | 0 | 0 | 158.1591 | 0 | 0 | 0 | 0 | 0 | 0 | 0 | 0 | 0 | 0.5578 | 68.0078 | 5.8402 | 5.1046 | 2.2644 | -0.1881 | 4.8667 | 0 | 0 | 0 | 0 | 0.0029533 | 0.0005389 | 0.02 | 0.02
L1 | XTL_002 | CX.158.L1 | CX.A2.3.L1 | MAGNET | HKIC | CX | 0 | 0 | 0 | 0 | 0 | 135.3901 | 0 | 0 | 158.3091 | 0 | 0 | 0 | 0 | 0 | 0 | 0 | 0 | 0 | 0.5578 | 68.0078 | 5.8402 | 5.1046 | 2.2644 | -0.1881 | 4.8667 | 0 | 0 | 0 | 0 | 0.0029533 | 0.0005389 | 0.02 | 0.02
L1 | XTL_002 | CY.158.L1 | CY.A2.3.L1 | MAGNET | VKIC | CY | 0 | 0 | 0 | 0 | 0 | 135.3901 | 0 | 0 | 158.3091 | 0 | 0 | 0 | 0 | 0 | 0 | 0 | 0 | 0 | 0.5578 | 68.0078 | 5.8402 | 5.1046 | 2.2644 | -0.1881 | 4.8667 | 0 | 0 | 0 | 0 | 0.0029533 | 0.0005389 | 0.02 | 0.02
L1 | XTL_002 | BPMC.158.L1 | BPMC.A2.3.L1 | DIAG | MONI | BPMC | 0 | 0 | 0 | 0 | 0 | 135.4751 | 0 | 0 | 158.3941 | 0 | 0 | 0 | 0 | 0 | 0 | 0 | 0 | 0 | 0.5578 | 67.0187 | 5.7964 | 5.1048 | 2.2996 | -0.227 | 4.8726 | 0 | 0 | 0 | 0 | 0.0029318 | 0.00054308 | 0.02 | 0.02
L1 | XTL_002 | ENAC.158.L1 | ENAC.A2.3.L1 | MARK | MARK | ENAC | 0 | 0 | 0 | 0 | 0 | 135.933 | 0 | 0 | 158.852 | 0 | 0 | 0 | 0 | 0 | 0 | 0 | 0 | 0 | 0.5578 | 61.8186 | 5.56 | 5.1059 | 2.6034 | -0.4364 | 4.9026 | 0 | 0 | 0 | 0 | 0.0028158 | 0.00057784 | 0.02 | 0.02
L1 | XTL_002 | STAC.158.L1 | STAC.A2.4.L1 | MARK | MARK | STAC | 0 | 0 | 0 | 0 | 0 | 135.933 | 0 | 0 | 158.852 | 0 | 0 | 0 | 0 | 0 | 0 | 0 | 0 | 0 | 0.5578 | 61.8186 | 5.56 | 5.1059 | 2.6034 | -0.4364 | 4.9026 | 0 | 0 | 0 | 0 | 0.0028158 | 0.00057784 | 0.02 | 0.02
L1 | XTL_002 | C.A2.4.1.L1 | C.A2.L1 | CAVITY | LCAV | C | 1.0377 | 17.8125 | 0 | 1300 | 0 | 136.6734 | 0 | 0 | 159.5924 | 0 | 0 | 0 | 0 | 0 | 0 | 0 | 0 | 0 | 0.5756 | 48.6144 | 4.9272 | 5.1096 | 4.4262 | -1.0107 | 4.9631 | 0 | 0 | 0 | 0 | 0.0024581 | 0.0007417 | 0.02 | 0.02
L1 | XTL_002 | C.A2.4.2.L1 | C.A2.L1 | CAVITY | LCAV | C | 1.0377 | 17.8125 | 0 | 1300 | 0 | 138.057 | 0 | 0 | 160.976 | 0 | 0 | 0 | 0 | 0 | 0 | 0 | 0 | 0 | 0.5934 | 35.9616 | 4.2198 | 5.1148 | 8.0948 | -1.6399 | 5.0002 | 0 | 0 | 0 | 0 | 0.0020822 | 0.00098788 | 0.02 | 0.02
L1 | XTL_002 | C.A2.4.3.L1 | C.A2.L1 | CAVITY | LCAV | C | 1.0377 | 17.8125 | 0 | 1300 | 0 | 139.4406 | 0 | 0 | 162.3596 | 0 | 0 | 0 | 0 | 0 | 0 | 0 | 0 | 0 | 0.6112 | 25.2766 | 3.5041 | 5.1221 | 13.5013 | -2.2663 | 5.0213 | 0 | 0 | 0 | 0 | 0.0017201 | 0.0012571 | 0.02 | 0.02
L1 | XTL_002 | C.A2.4.4.L1 | C.A2.L1 | CAVITY | LCAV | C | 1.0377 | 17.8125 | 0 | 1300 | 0 | 140.8242 | 0 | 0 | 163.7432 | 0 | 0 | 0 | 0 | 0 | 0 | 0 | 0 | 0 | 0.629 | 16.5799 | 2.7822 | 5.1329 | 20.6368 | -2.889 | 5.0345 | 0 | 0 | 0 | 0 | 0.0013732 | 0.001532 | 0.02 | 0.02
L1 | XTL_002 | MIAC.165.L1 | MIAC.A2.4.L1 | MARK | MARK | MIAC | 0 | 0 | 0 | 0 | 0 | 142.1388 | 0 | 0 | 165.0578 | 0 | 0 | 0 | 0 | 0 | 0 | 0 | 0 | 0 | 0.629 | 15.4651 | 2.6745 | 5.1349 | 21.8361 | -2.9815 | 5.0361 | 0 | 0 | 0 | 0 | 0.0013263 | 0.0015759 | 0.02 | 0.02
L1 | XTL_002 | C.A2.4.5.L1 | C.A2.L1 | CAVITY | LCAV | C | 1.0377 | 17.8125 | 0 | 1300 | 0 | 142.2078 | 0 | 0 | 165.1268 | 0 | 0 | 0 | 0 | 0 | 0 | 0 | 0 | 0 | 0.6468 | 9.8869 | 2.0555 | 5.1501 | 29.4902 | -3.5074 | 5.0435 | 0 | 0 | 0 | 0 | 0.0010457 | 0.001806 | 0.02 | 0.02
L1 | XTL_002 | C.A2.4.6.L1 | C.A2.L1 | CAVITY | LCAV | C | 1.0377 | 17.8125 | 0 | 1300 | 0 | 143.5914 | 0 | 0 | 166.5104 | 0 | 0 | 0 | 0 | 0 | 0 | 0 | 0 | 0 | 0.6647 | 5.2089 | 1.3256 | 5.181 | 40.0489 | -4.1208 | 5.0499 | 0 | 0 | 0 | 0 | 0.00074875 | 0.0020761 | 0.02 | 0.02
L1 | XTL_002 | C.A2.4.7.L1 | C.A2.L1 | CAVITY | LCAV | C | 1.0377 | 17.8125 | 0 | 1300 | 0 | 144.975 | 0 | 0 | 167.894 | 0 | 0 | 0 | 0 | 0 | 0 | 0 | 0 | 0 | 0.6825 | 2.5532 | 0.5938 | 5.2429 | 52.2986 | -4.7288 | 5.0547 | 0 | 0 | 0 | 0 | 0.00051733 | 0.0023414 | 0.02 | 0.02
L1 | XTL_002 | C.A2.4.8.L1 | C.A2.L1 | CAVITY | LCAV | C | 1.0377 | 17.8125 | 0 | 1300 | 0 | 146.3586 | 0 | 0 | 169.2776 | 0 | 0 | 0 | 0 | 0 | 0 | 0 | 0 | 0 | 0.7003 | 1.9237 | -0.1388 | 5.3503 | 66.2236 | -5.331 | 5.0584 | 0 | 0 | 0 | 0 | 0.0004433 | 0.002601 | 0.02 | 0.02
L1 | XTL_002 | Q.170.L1 | Q.A2.4.L1 | MAGNET | QUAD | Q | 0.3 | -0.081549 | 0 | 0 | 0 | 147.2318 | 0 | 0 | 170.1508 | 0 | 0 | 0 | 0 | 0 | 0 | 0 | 0 | 0 | 0.7003 | 2.2506 | -0.5867 | 5.3895 | 70.0001 | 0.1993 | 5.0596 | 0 | 0 | 0 | 0 | 0.00047949 | 0.0026741 | 0.02 | 0.02
L1 | XTL_002 | CX.170.L1 | CX.A2.4.L1 | MAGNET | HKIC | CX | 0 | 0 | 0 | 0 | 0 | 147.3818 | 0 | 0 | 170.3008 | 0 | 0 | 0 | 0 | 0 | 0 | 0 | 0 | 0 | 0.7003 | 2.2506 | -0.5867 | 5.3895 | 70.0001 | 0.1993 | 5.0596 | 0 | 0 | 0 | 0 | 0.00047949 | 0.0026741 | 0.02 | 0.02
L1 | XTL_002 | CY.170.L1 | CY.A2.4.L1 | MAGNET | VKIC | CY | 0 | 0 | 0 | 0 | 0 | 147.3818 | 0 | 0 | 170.3008 | 0 | 0 | 0 | 0 | 0 | 0 | 0 | 0 | 0 | 0.7003 | 2.2506 | -0.5867 | 5.3895 | 70.0001 | 0.1993 | 5.0596 | 0 | 0 | 0 | 0 | 0.00047949 | 0.0026741 | 0.02 | 0.02
L1 | XTL_002 | BPMC.170.L1 | BPMC.A2.4.L1 | DIAG | MONI | BPMC | 0 | 0 | 0 | 0 | 0 | 147.4668 | 0 | 0 | 170.3858 | 0 | 0 | 0 | 0 | 0 | 0 | 0 | 0 | 0 | 0.7003 | 2.3546 | -0.6375 | 5.3954 | 69.9663 | 0.198 | 5.0598 | 0 | 0 | 0 | 0 | 0.00049045 | 0.0026735 | 0.02 | 0.02
L1 | XTL_002 | ENAC.170.L1 | ENAC.A2.4.L1 | MARK | MARK | ENAC | 0 | 0 | 0 | 0 | 0 | 147.9247 | 0 | 0 | 170.8437 | 0 | 0 | 0 | 0 | 0 | 0 | 0 | 0 | 0 | 0.7003 | 3.0637 | -0.911 | 5.4227 | 69.7881 | 0.1912 | 5.0608 | 0 | 0 | 0 | 0 | 0.00055944 | 0.0026701 | 0.02 | 0.02
L1 | XTL_002 | CTB.172.L1 | CTB | CRYO | CRYO | CTB | 3.25 | 0 | 0 | 0 | 0 | 149.5497 | 0 | 0 | 172.4687 | 0 | 0 | 0 | 0 | 0 | 0 | 0 | 0 | 0 | 0.7003 | 15.294 | -2.8522 | 5.5014 | 68.7021 | 0.1429 | 5.0683 | 0 | 0 | 0 | 0 | 0.00125 | 0.0026492 | 0.02 | 0.02
L1 | XTL_002 | END.174.L1 | END.L1.L1 | MARK | MARK | END | 0 | 0 | 0 | 0 | 0 | 151.1747 | 0 | 0 | 174.0937 | 0 | 0 | 0 | 0 | 0 | 0 | 0 | 0 | 0 | 0.7003 | 15.294 | -2.8522 | 5.5014 | 68.7021 | 0.1429 | 5.0683 | 0 | 0 | 0 | 0 | 0.00125 | 0.0026492 | 0.02 | 0.02
B1 | XTL_002 | START.174.B1 | START | MARK | MARK | START | 0 | 0 | 0 | 0 | 0 | 151.1747 | 0 | 0 | 174.0937 | 0 | 0 | 0 | 0 | 0 | 0 | 0 | 0 | 0 | 0.7003 | 15.294 | -2.8522 | 5.5014 | 68.7021 | 0.1429 | 5.0683 | 0 | 0 | 0 | 0 | 0.00125 | 0.0026492 | 0.02 | 0.02
B1 | XTL_002 | START.175I.B1 | START.UP.B1 | MARK | MARK | START | 0 | 0 | 0 | 0 | 0 | 151.1747 | 0 | 0 | 174.0937 | 0 | 0 | 0 | 0 | 0 | 0 | 0 | 0 | 0 | 0.7003 | 15.294 | -2.8522 | 5.5014 | 68.7021 | 0.1429 | 5.0683 | 0 | 0 | 0 | 0 | 0.00125 | 0.0026492 | 0.02 | 0.02
B1 | XTL_002 | VCDST.174.B1 | VCDST | VACUUM | VAC | VCDST | 1.215 | 0 | 0 | 0 | 0 | 151.8822 | 0 | 0 | 174.8012 | 0 | 0 | 0 | 0 | 0 | 0 | 0 | 0 | 0 | 0.7003 | 23.828 | -3.6376 | 5.5124 | 68.3519 | 0.1234 | 5.0714 | 0 | 0 | 0 | 0 | 0.0015602 | 0.0026425 | 0.02 | 0.02
B1 | XTL_002 | START.175II.B1 | START.G1.B1 | MARK | MARK | START | 0 | 0 | 0 | 0 | 0 | 152.5897 | 0 | 0 | 175.5087 | 0 | 0 | 0 | 0 | 0 | 0 | 0 | 0 | 0 | 0.7003 | 24.5615 | -3.6973 | 5.513 | 68.3273 | 0.1219 | 5.0716 | 0 | 0 | 0 | 0 | 0.001584 | 0.002642 | 0.02 | 0.02
B1 | XTL_002 | TORA.175.B1 | TORA | DIAG | INSTR | TORA | 0 | 0 | 0 | 0 | 0 | 152.7397 | 0 | 0 | 175.6587 | 0 | 0 | 0 | 0 | 0 | 0 | 0 | 0 | 0 | 0.7003 | 25.6841 | -3.7869 | 5.514 | 68.2911 | 0.1197 | 5.0719 | 0 | 0 | 0 | 0 | 0.0016198 | 0.0026413 | 0.02 | 0.02
B1 | XTL_002 | BPMA.175.B1 | BPMA | DIAG | MONI | BPMA | 0 | 0 | 0 | 0 | 0 | 152.9397 | 0 | 0 | 175.8587 | 0 | 0 | 0 | 0 | 0 | 0 | 0 | 0 | 0 | 0.7003 | 27.2228 | -3.9064 | 5.5152 | 68.2438 | 0.1167 | 5.0724 | 0 | 0 | 0 | 0 | 0.0016676 | 0.0026404 | 0.02 | 0.02
B1 | XTL_002 | QI.176.B1 | QI.1.B1 | MAGNET | QUAD | QI | 0.2 | -0.16847 | 0 | 0 | 0 | 153.2397 | 0 | 0 | 176.1587 | 0 | 0 | 0 | 0 | 0 | 0 | 0 | 0 | 0 | 0.7003 | 31.4618 | -9.3855 | 5.5174 | 65.8817 | 11.3359 | 5.0733 | 0 | 0 | 0 | 0 | 0.0017928 | 0.0025943 | 0.02 | 0.02
B1 | XTL_002 | CIY.176.B1 | CIY | MAGNET | HKIC | CIY | 0.1 | 0 | 0 | 0 | 0 | 153.5397 | 0 | 0 | 176.4587 | 0 | 0 | 0 | 0 | 0 | 0 | 0 | 0 | 0 | 0.7003 | 36.3315 | -10.0934 | 5.5185 | 60.3366 | 10.8445 | 5.074 | 0 | 0 | 0 | 0 | 0.0019265 | 0.0024827 | 0.02 | 0.02
B1 | XTL_002 | DCM.176.B1 | DCM | DIAG | INSTR | DCM | 0 | 0 | 0 | 0 | 0 | 153.6897 | 0 | 0 | 176.6087 | 0 | 0 | 0 | 0 | 0 | 0 | 0 | 0 | 0 | 0.7003 | 38.3785 | -10.3765 | 5.519 | 58.1873 | 10.6479 | 5.0742 | 0 | 0 | 0 | 0 | 0.0019801 | 0.0024381 | 0.02 | 0.02
B1 | XTL_002 | PYR.176.B1 | PYR | DIAG | INSTR | PYR | 0 | 0 | 0 | 0 | 0 | 153.8897 | 0 | 0 | 176.8087 | 0 | 0 | 0 | 0 | 0 | 0 | 0 | 0 | 0 | 0.7003 | 42.6423 | -10.9428 | 5.5198 | 54.0068 | 10.2548 | 5.0748 | 0 | 0 | 0 | 0 | 0.0020871 | 0.0023489 | 0.02 | 0.02
B1 | XTL_002 | QI.177.B1 | QI.2.B1 | MAGNET | QUAD | QI | 0.2 | 0.1644 | 0 | 0 | 0 | 154.3397 | 0 | 0 | 177.2587 | 0 | 0 | 0 | 0 | 0 | 0 | 0 | 0 | 0 | 0.7003 | 53.7837 | -3.5665 | 5.5216 | 44.8022 | 1.8923 | 5.0766 | 0 | 0 | 0 | 0 | 0.002344 | 0.0021394 | 0.02 | 0.02
B1 | XTL_002 | CIX.177.B1 | CIX | MAGNET | HKIC | CIX | 0.1 | 0 | 0 | 0 | 0 | 154.6397 | 0 | 0 | 177.5587 | 0 | 0 | 0 | 0 | 0 | 0 | 0 | 0 | 0 | 0.7003 | 55.5829 | -3.6303 | 5.5223 | 43.8625 | 1.8667 | 5.0775 | 0 | 0 | 0 | 0 | 0.0023829 | 0.0021168 | 0.02 | 0.02
B1 | XTL_002 | BPMA.179.B1 | BPMA | DIAG | MONI | BPMA | 0 | 0 | 0 | 0 | 0 | 156.4897 | 0 | 0 | 179.4087 | 0 | 0 | 0 | 0 | 0 | 0 | 0 | 0 | 0 | 0.7003 | 69.4783 | -4.0894 | 5.5269 | 37.4735 | 1.6827 | 5.0846 | 0 | 0 | 0 | 0 | 0.0026641 | 0.0019566 | 0.02 | 0.02
B1 | XTL_002 | QD.179.B1 | QD.3.B1 | MAGNET | QUAD | QD | 0.2 | 0.23638 | 0 | 0 | 0 | 156.7397 | 0 | 0 | 179.6587 | 0 | 0 | 0 | 0 | 0 | 0 | 0 | 0 | 0 | 0.7003 | 69.0299 | 12.3998 | 5.5277 | 38.0626 | -7.2109 | 5.0861 | 0 | 0 | 0 | 0 | 0.0026555 | 0.0019719 | 0.02 | 0.02
B1 | XTL_002 | CCX.179.B1 | CCX | MAGNET | HKIC | CCX | 0.1 | 0 | 0 | 0 | 0 | 157.0397 | 0 | 0 | 179.9587 | 0 | 0 | 0 | 0 | 0 | 0 | 0 | 0 | 0 | 0.7003 | 62.9701 | 11.8394 | 5.5283 | 41.755 | -7.5589 | 5.0871 | 0 | 0 | 0 | 0 | 0.0025363 | 0.0020653 | 0.02 | 0.02
B1 | XTL_002 | END.180.B1 | END.G1.B1 | MARK | MARK | END | 0 | 0 | 0 | 0 | 0 | 157.1897 | 0 | 0 | 180.1087 | 0 | 0 | 0 | 0 | 0 | 0 | 0 | 0 | 0 | 0.7003 | 60.6246 | 11.6152 | 5.5286 | 43.2807 | -7.6982 | 5.0874 | 0 | 0 | 0 | 0 | 0.0024886 | 0.0021027 | 0.02 | 0.02
B1 | XTL_002 | START.180.B1 | START.G2.B1 | MARK | MARK | START | 0 | 0 | 0 | 0 | 0 | 157.2897 | 0 | 0 | 180.2087 | 0 | 0 | 0 | 0 | 0 | 0 | 0 | 0 | 0 | 0.7003 | 58.324 | 11.391 | 5.5288 | 44.8343 | -7.8374 | 5.0878 | 0 | 0 | 0 | 0 | 0.0024409 | 0.0021401 | 0.02 | 0.02
B1 | XTL_002 | EOD.180.B1 | EOD | DIAG | INSTR | EOD | 0 | 0 | 0 | 0 | 0 | 157.4897 | 0 | 0 | 180.4087 | 0 | 0 | 0 | 0 | 0 | 0 | 0 | 0 | 0 | 0.7003 | 53.8573 | 10.9426 | 5.5294 | 48.0249 | -8.1159 | 5.0885 | 0 | 0 | 0 | 0 | 0.0023456 | 0.002215 | 0.02 | 0.02
B1 | XTL_002 | OTRA.180.B1 | OTRA | DIAG | INSTR | OTRA | 0 | 0 | 0 | 0 | 0 | 157.7397 | 0 | 0 | 180.6587 | 0 | 0 | 0 | 0 | 0 | 0 | 0 | 0 | 0 | 0.7003 | 48.5261 | 10.3822 | 5.5302 | 52.1699 | -8.464 | 5.0893 | 0 | 0 | 0 | 0 | 0.0022265 | 0.0023086 | 0.02 | 0.02
B1 | XTL_002 | QD.181.B1 | QD.4.B1 | MAGNET | QUAD | QD | 0.2 | -0.19646 | 0 | 0 | 0 | 158.0897 | 0 | 0 | 181.0087 | 0 | 0 | 0 | 0 | 0 | 0 | 0 | 0 | 0 | 0.7003 | 41.2643 | 1.3767 | 5.5318 | 57.7864 | 2.4098 | 5.0906 | 0 | 0 | 0 | 0 | 0.0020531 | 0.0024297 | 0.02 | 0.02
B1 | XTL_002 | CCY.181.B1 | CCY | MAGNET | HKIC | CCY | 0.1 | 0 | 0 | 0 | 0 | 158.3597 | 0 | 0 | 181.2787 | 0 | 0 | 0 | 0 | 0 | 0 | 0 | 0 | 0 | 0.7003 | 40.662 | 1.3613 | 5.5327 | 56.7318 | 2.3839 | 5.0912 | 0 | 0 | 0 | 0 | 0.0020381 | 0.0024074 | 0.02 | 0.02
B1 | XTL_002 | BAM.181.B1 | BAM | DIAG | INSTR | BAM | 0 | 0 | 0 | 0 | 0 | 158.6147 | 0 | 0 | 181.5337 | 0 | 0 | 0 | 0 | 0 | 0 | 0 | 0 | 0 | 0.7003 | 40.1068 | 1.3469 | 5.5335 | 55.7594 | 2.3597 | 5.0918 | 0 | 0 | 0 | 0 | 0.0020241 | 0.0023867 | 0.02 | 0.02
B1 | XTL_002 | BPMF.181.B1 | BPMF | DIAG | MONI | BPMF | 0 | 0 | 0 | 0 | 0 | 158.7602 | 0 | 0 | 181.6792 | 0 | 0 | 0 | 0 | 0 | 0 | 0 | 0 | 0 | 0.7003 | 39.7164 | 1.3367 | 5.534 | 55.0752 | 2.3426 | 5.0922 | 0 | 0 | 0 | 0 | 0.0020143 | 0.002372 | 0.02 | 0.02
B1 | XTL_002 | END.181.B1 | END.G2.B1 | MARK | MARK | END | 0 | 0 | 0 | 0 | 0 | 158.8897 | 0 | 0 | 181.8087 | 0 | 0 | 0 | 0 | 0 | 0 | 0 | 0 | 0 | 0.7003 | 39.3712 | 1.3276 | 5.5346 | 54.4702 | 2.3273 | 5.0926 | 0 | 0 | 0 | 0 | 0.0020055 | 0.0023589 | 0.02 | 0.02
B1 | XTL_002 | END.182.B1 | END.UP.B1 | MARK | MARK | END | 0 | 0 | 0 | 0 | 0 | 159.1897 | 0 | 0 | 182.1087 | 0 | 0 | 0 | 0 | 0 | 0 | 0 | 0 | 0 | 0.7003 | 38.581 | 1.3065 | 5.5358 | 53.0844 | 2.292 | 5.0934 | 0 | 0 | 0 | 0 | 0.0019853 | 0.0023287 | 0.02 | 0.02
B1 | XTL_002 | START.182.B1 | START.MID.B1 | MARK | MARK | START | 0 | 0 | 0 | 0 | 0 | 159.1897 | 0 | 0 | 182.1087 | 0 | 0 | 0 | 0 | 0 | 0 | 0 | 0 | 0 | 0.7003 | 38.581 | 1.3065 | 5.5358 | 53.0844 | 2.292 | 5.0934 | 0 | 0 | 0 | 0 | 0.0019853 | 0.0023287 | 0.02 | 0.02
B1 | XTL_002 | BB.182.B1 | BB.1.B1 | MAGNET | SBEN | BB | 0.5 | 0.074176 | 0 | 0.074176 | 1.5708 | 159.54 | 0 | -0.1 | 182.4587 | 0 | 0 | 0 | 0 | 0 | 0 | 0 | 0 | 0 | 0.7003 | 37.0372 | 1.6723 | 5.5383 | 50.0937 | 2.2211 | 5.0953 | 0 | 0 | 0.0185 | 0.0743 | 0.0019451 | 0.0028172 | 0.02 | 0.02
B1 | XTL_002 | BB.191.B1 | BB.1.B1 | MAGNET | SBEN | BB | 0.5 | -0.074176 | -0.074176 | 0 | 1.5708 | 168.5639 | 0 | -0.62 | 191.4587 | 0 | 0 | 0 | 0 | 0 | 0 | 0 | 0 | 0 | 0.7003 | 15.0316 | 0.9135 | 5.6004 | 19.765 | 1.1525 | 5.1417 | 0 | 0 | 0.6723 | 0 | 0.0012392 | 0.02159 | 0.02 | 0.02
B1 | XTL_002 | COL.192.B1 | COL | VACUUM | ECOL | COL | 0 | 0 | 0 | 0 | 0 | 169.2141 | 0 | -0.6688 | 192.1087 | 0 | 0 | 0 | 0 | 0 | 0 | 0 | 0 | 0 | 0.7003 | 14.3203 | 0.8647 | 5.6048 | 18.8618 | 1.1054 | 5.145 | 0 | 0 | 0.6723 | 0 | 0.0012095 | 0.021557 | 0.02 | 0.02
B1 | XTL_002 | BPMS.192.B1 | BPMS | DIAG | MONI | BPMS | 0 | 0 | 0 | 0 | 0 | 169.7141 | 0 | -0.6688 | 192.6087 | 0 | 0 | 0 | 0 | 0 | 0 | 0 | 0 | 0 | 0.7003 | 13.4861 | 0.8037 | 5.6105 | 17.7859 | 1.0465 | 5.1494 | 0 | 0 | 0.6723 | 0 | 0.0011737 | 0.021517 | 0.02 | 0.02
B1 | XTL_002 | OTRS.192.B1 | OTRS | DIAG | INSTR | OTRS | 0 | 0 | 0 | 0 | 0 | 170.0141 | 0 | -0.6688 | 192.9087 | 0 | 0 | 0 | 0 | 0 | 0 | 0 | 0 | 0 | 0.7003 | 13.0149 | 0.767 | 5.6141 | 17.1686 | 1.0111 | 5.1521 | 0 | 0 | 0.6723 | 0 | 0.0011531 | 0.021493 | 0.02 | 0.02
B1 | XTL_002 | BB.193.B1 | BB.1.B1 | MAGNET | SBEN | BB | 0.5 | -0.074176 | 0 | -0.074176 | 1.5708 | 170.5643 | 0 | -0.62 | 193.4587 | 0 | 0 | 0 | 0 | 0 | 0 | 0 | 0 | 0 | 0.7003 | 11.8652 | 0.8 | 5.6244 | 15.5379 | 0.9167 | 5.1599 | 0 | 0 | 0.6519 | -0.0743 | 0.001101 | 0.020817 | 0.02 | 0.02
B1 | XTL_003 | SRM.194.B1 | SRM | DIAG | INSTR | SRM | 0 | 0 | 0 | 0 | 0 | 172.0146 | 0 | -0.5613 | 194.9054 | 0.074176 | 0 | 0 | 0 | 0 | 0 | 0 | 0 | 0 | 0.7003 | 10.1441 | 0.6342 | 5.6418 | 13.5082 | 0.7746 | 5.1731 | 0 | 0 | 0.5627 | -0.0743 | 0.001018 | 0.018056 | 0.02 | 0.02
B1 | XTL_003 | BB.202.B1 | BB.1.B1 | MAGNET | SBEN | BB | 0.5 | 0.074176 | 0.074176 | 0 | 1.5708 | 179.5882 | 0 | -0.1 | 202.4587 | 0 | 0 | 0 | 0 | 0 | 0 | 0 | 0 | 0 | 0.7003 | 8.589 | -0.3525 | 5.7987 | 8.685 | -0.1519 | 5.302 | 0 | 0 | 0 | 0 | 0.00093671 | 0.00094193 | 0.02 | 0.02
B1 | XTL_003 | END.202.B1 | END.MID.B1 | MARK | MARK | END | 0 | 0 | 0 | 0 | 0 | 179.9385 | 0 | 0 | 202.8087 | 0 | 0 | 0 | 0 | 0 | 0 | 0 | 0 | 0 | 0.7003 | 8.6608 | -0.3656 | 5.8006 | 8.7166 | -0.1637 | 5.3038 | 0 | 0 | 0 | 0 | 0.00094061 | 0.00094364 | 0.02 | 0.02
B1 | XTL_003 | START.202.B1 | START.DIA.B1 | MARK | MARK | START | 0 | 0 | 0 | 0 | 0 | 179.9385 | 0 | 0 | 202.8087 | 0 | 0 | 0 | 0 | 0 | 0 | 0 | 0 | 0 | 0.7003 | 8.6608 | -0.3656 | 5.8006 | 8.7166 | -0.1637 | 5.3038 | 0 | 0 | 0 | 0 | 0.00094061 | 0.00094364 | 0.02 | 0.02
B1 | XTL_003 | START.203.B1 | START.G3.B1 | MARK | MARK | START | 0 | 0 | 0 | 0 | 0 | 180.2385 | 0 | 0 | 203.1087 | 0 | 0 | 0 | 0 | 0 | 0 | 0 | 0 | 0 | 0.7003 | 8.892 | -0.4049 | 5.806 | 8.8254 | -0.199 | 5.3092 | 0 | 0 | 0 | 0 | 0.00095309 | 0.00094951 | 0.02 | 0.02
B1 | XTL_003 | BPMF.203.B1 | BPMF | DIAG | MONI | BPMF | 0 | 0 | 0 | 0 | 0 | 180.3642 | 0 | 0 | 203.2345 | 0 | 0 | 0 | 0 | 0 | 0 | 0 | 0 | 0 | 0.7003 | 8.9959 | -0.4214 | 5.8083 | 8.8773 | -0.2138 | 5.3115 | 0 | 0 | 0 | 0 | 0.00095864 | 0.0009523 | 0.02 | 0.02
B1 | XTL_003 | BAM.203.B1 | BAM | DIAG | INSTR | BAM | 0 | 0 | 0 | 0 | 0 | 180.5117 | 0 | 0 | 203.382 | 0 | 0 | 0 | 0 | 0 | 0 | 0 | 0 | 0 | 0.7003 | 9.123 | -0.4407 | 5.8109 | 8.943 | -0.2312 | 5.3141 | 0 | 0 | 0 | 0 | 0.00096539 | 0.00095582 | 0.02 | 0.02
B1 | XTL_003 | TORA.203.B1 | TORA | DIAG | INSTR | TORA | 0 | 0 | 0 | 0 | 0 | 181.0384 | 0 | 0 | 203.9087 | 0 | 0 | 0 | 0 | 0 | 0 | 0 | 0 | 0 | 0.7003 | 9.6235 | -0.5096 | 5.8198 | 9.2192 | -0.2932 | 5.3234 | 0 | 0 | 0 | 0 | 0.00099151 | 0.00097046 | 0.02 | 0.02
B1 | XTL_003 | CIY.204.B1 | CIY | MAGNET | HKIC | CIY | 0.1 | 0 | 0 | 0 | 0 | 181.3384 | 0 | 0 | 204.2087 | 0 | 0 | 0 | 0 | 0 | 0 | 0 | 0 | 0 | 0.7003 | 9.9963 | -0.5554 | 5.8255 | 9.4389 | -0.3345 | 5.3293 | 0 | 0 | 0 | 0 | 0.0010105 | 0.00098196 | 0.02 | 0.02
B1 | XTL_003 | QI.204.B1 | QI.5.B1 | MAGNET | QUAD | QI | 0.2 | -0.21654 | 0 | 0 | 0 | 181.6084 | 0 | 0 | 204.4787 | 0 | 0 | 0 | 0 | 0 | 0 | 0 | 0 | 0 | 0.7003 | 10.8171 | -2.906 | 5.8305 | 9.2546 | 1.6609 | 5.3347 | 0 | 0 | 0 | 0 | 0.0010512 | 0.00097232 | 0.02 | 0.02
B1 | XTL_003 | END.204.B1 | END.G3.B1 | MARK | MARK | END | 0 | 0 | 0 | 0 | 0 | 181.8384 | 0 | 0 | 204.7087 | 0 | 0 | 0 | 0 | 0 | 0 | 0 | 0 | 0 | 0.7003 | 11.5874 | -3.0196 | 5.8323 | 8.8296 | 1.6081 | 5.337 | 0 | 0 | 0 | 0 | 0.001088 | 0.00094974 | 0.02 | 0.02
B1 | XTL_003 | START.204.B1 | START.G4.B1 | MARK | MARK | START | 0 | 0 | 0 | 0 | 0 | 181.9384 | 0 | 0 | 204.8087 | 0 | 0 | 0 | 0 | 0 | 0 | 0 | 0 | 0 | 0.7003 | 12.2 | -3.1069 | 5.8336 | 8.512 | 1.5675 | 5.3389 | 0 | 0 | 0 | 0 | 0.0011164 | 0.0009325 | 0.02 | 0.02
B1 | XTL_003 | QI.205.B1 | QI.52.B1 | MAGNET | QUAD | QI | 0.2 | 0.01585 | 0 | 0 | 0 | 182.1884 | 0 | 0 | 205.0587 | 0 | 0 | 0 | 0 | 0 | 0 | 0 | 0 | 0 | 0.7003 | 14.4374 | -3.1836 | 5.8378 | 7.4888 | 1.3069 | 5.3458 | 0 | 0 | 0 | 0 | 0.0012144 | 0.00087466 | 0.02 | 0.02
B1 | XTL_003 | CIX.205.B1 | CIX | MAGNET | HKIC | CIX | 0.1 | 0 | 0 | 0 | 0 | 182.4884 | 0 | 0 | 205.3587 | 0 | 0 | 0 | 0 | 0 | 0 | 0 | 0 | 0 | 0.7003 | 16.0774 | -3.3764 | 5.8404 | 6.858 | 1.2165 | 5.3514 | 0 | 0 | 0 | 0 | 0.0012816 | 0.00083701 | 0.02 | 0.02
B1 | XTL_003 | EOD.205.B1 | EOD | DIAG | INSTR | EOD | 0 | 0 | 0 | 0 | 0 | 182.6934 | 0 | 0 | 205.5637 | 0 | 0 | 0 | 0 | 0 | 0 | 0 | 0 | 0 | 0.7003 | 17.1426 | -3.4959 | 5.8419 | 6.4896 | 1.1604 | 5.3551 | 0 | 0 | 0 | 0 | 0.0013233 | 0.00081422 | 0.02 | 0.02
B1 | XTL_003 | OTRA.205.B1 | OTRA | DIAG | INSTR | OTRA | 0 | 0 | 0 | 0 | 0 | 183.0884 | 0 | 0 | 205.9587 | 0 | 0 | 0 | 0 | 0 | 0 | 0 | 0 | 0 | 0.7003 | 20.0247 | -3.8006 | 5.8453 | 5.6293 | 1.0176 | 5.3655 | 0 | 0 | 0 | 0 | 0.0014303 | 0.00075833 | 0.02 | 0.02
B1 | XTL_003 | BPMA.206.B1 | BPMA | DIAG | MONI | BPMA | 0 | 0 | 0 | 0 | 0 | 183.495 | 0 | 0 | 206.3653 | 0 | 0 | 0 | 0 | 0 | 0 | 0 | 0 | 0 | 0.7003 | 23.2429 | -4.1142 | 5.8483 | 4.8616 | 0.8706 | 5.3779 | 0 | 0 | 0 | 0 | 0.0015409 | 0.00070473 | 0.02 | 0.02
B1 | XTL_003 | QI.206.B1 | QI.6.B1 | MAGNET | QUAD | QI | 0.2 | 0.16018 | 0 | 0 | 0 | 184.0884 | 0 | 0 | 206.9587 | 0 | 0 | 0 | 0 | 0 | 0 | 0 | 0 | 0 | 0.7003 | 28.4095 | -0.0508 | 5.8526 | 3.9548 | -0.0062 | 5.4035 | 0 | 0 | 0 | 0 | 0.0017036 | 0.00063562 | 0.02 | 0.02
B1 | XTL_003 | TDSB.208.B1 | TDSB | CAVITY | LCAV | TDSB | 1.7 | 0 | 0 | 2800 | 0 | 185.1384 | 0 | 0 | 208.0087 | 0 | 0 | 0 | 0 | 0 | 0 | 0 | 0 | 0 | 0.7003 | 28.7065 | -0.1143 | 5.8626 | 4.7964 | -0.4614 | 5.4713 | 0 | 0 | 0 | 0 | 0.0017125 | 0.00069999 | 0.02 | 0.02
B1 | XTL_003 | QI.209.B1 | QI.7.B1 | MAGNET | QUAD | QI | 0.2 | 0.2462 | 0 | 0 | 0 | 186.1884 | 0 | 0 | 209.0587 | 0 | 0 | 0 | 0 | 0 | 0 | 0 | 0 | 0 | 0.7003 | 27.3851 | 6.7301 | 5.8643 | 5.3474 | -1.8318 | 5.4809 | 0 | 0 | 0 | 0 | 0.0016726 | 0.0007391 | 0.02 | 0.02
B1 | XTL_003 | END.209.B1 | END.G4.B1 | MARK | MARK | END | 0 | 0 | 0 | 0 | 0 | 186.5384 | 0 | 0 | 209.4087 | 0 | 0 | 0 | 0 | 0 | 0 | 0 | 0 | 0 | 0.7003 | 24.1257 | 6.3075 | 5.8658 | 6.3142 | -2.0354 | 5.4877 | 0 | 0 | 0 | 0 | 0.0015699 | 0.00080314 | 0.02 | 0.02
B1 | XTL_003 | START.209.B1 | START.G5.B1 | MARK | MARK | START | 0 | 0 | 0 | 0 | 0 | 186.7384 | 0 | 0 | 209.6087 | 0 | 0 | 0 | 0 | 0 | 0 | 0 | 0 | 0 | 0.7003 | 21.6703 | 5.9694 | 5.8672 | 7.1609 | -2.1983 | 5.4924 | 0 | 0 | 0 | 0 | 0.0014879 | 0.0008553 | 0.02 | 0.02
B1 | XTL_003 | CIX.209.B1 | CIX | MAGNET | HKIC | CIX | 0.1 | 0 | 0 | 0 | 0 | 186.8884 | 0 | 0 | 209.7587 | 0 | 0 | 0 | 0 | 0 | 0 | 0 | 0 | 0 | 0.7003 | 19.3502 | 5.6313 | 5.8688 | 8.0728 | -2.3612 | 5.4966 | 0 | 0 | 0 | 0 | 0.001406 | 0.00090812 | 0.02 | 0.02
B1 | XTL_003 | BPMA.210.B1 | BPMA | DIAG | MONI | BPMA | 0 | 0 | 0 | 0 | 0 | 187.3884 | 0 | 0 | 210.2587 | 0 | 0 | 0 | 0 | 0 | 0 | 0 | 0 | 0 | 0.7003 | 14.6244 | 4.8706 | 5.873 | 10.3628 | -2.7277 | 5.5045 | 0 | 0 | 0 | 0 | 0.0012223 | 0.0010289 | 0.02 | 0.02
B1 | XTL_003 | QD.210.B1 | QD.8.B1 | MAGNET | QUAD | QD | 0.2 | -0.4599 | 0 | 0 | 0 | 187.6884 | 0 | 0 | 210.5587 | 0 | 0 | 0 | 0 | 0 | 0 | 0 | 0 | 0 | 0.7003 | 12.0958 | -1.194 | 5.878 | 11.5801 | 2.4366 | 5.5101 | 0 | 0 | 0 | 0 | 0.0011116 | 0.0010876 | 0.02 | 0.02
B1 | XTL_003 | CCY.210.B1 | CCY | MAGNET | HKIC | CCY | 0.1 | 0 | 0 | 0 | 0 | 187.9884 | 0 | 0 | 210.8587 | 0 | 0 | 0 | 0 | 0 | 0 | 0 | 0 | 0 | 0.7003 | 12.7053 | -1.2441 | 5.8812 | 10.3993 | 2.2868 | 5.5137 | 0 | 0 | 0 | 0 | 0.0011393 | 0.0010307 | 0.02 | 0.02
B1 | XTL_003 | PYR.211.B1 | PYR | DIAG | INSTR | PYR | 0 | 0 | 0 | 0 | 0 | 188.4384 | 0 | 0 | 211.3087 | 0 | 0 | 0 | 0 | 0 | 0 | 0 | 0 | 0 | 0.7003 | 13.7327 | -1.3243 | 5.886 | 8.6657 | 2.0472 | 5.5204 | 0 | 0 | 0 | 0 | 0.0011844 | 0.00094088 | 0.02 | 0.02
B1 | XTL_003 | QI.211.B1 | QI.9.B1 | MAGNET | QUAD | QI | 0.2 | 0.12436 | 0 | 0 | 0 | 189.0884 | 0 | 0 | 211.9587 | 0 | 0 | 0 | 0 | 0 | 0 | 0 | 0 | 0 | 0.7003 | 15.4463 | 0.4619 | 5.8941 | 6.086 | 0.8483 | 5.5371 | 0 | 0 | 0 | 0 | 0.0012562 | 0.00078849 | 0.02 | 0.02
B1 | XTL_003 | CIX.212.B1 | CIX | MAGNET | HKIC | CIX | 0.1 | 0 | 0 | 0 | 0 | 189.3884 | 0 | 0 | 212.2587 | 0 | 0 | 0 | 0 | 0 | 0 | 0 | 0 | 0 | 0.7003 | 15.2202 | 0.4423 | 5.8967 | 5.6795 | 0.7776 | 5.5438 | 0 | 0 | 0 | 0 | 0.0012469 | 0.00076171 | 0.02 | 0.02
B1 | XTL_003 | OTRA.212.B1 | OTRA | DIAG | INSTR | OTRA | 0 | 0 | 0 | 0 | 0 | 190.0384 | 0 | 0 | 212.9087 | 0 | 0 | 0 | 0 | 0 | 0 | 0 | 0 | 0 | 0.7003 | 14.7178 | 0.3951 | 5.9031 | 4.848 | 0.6081 | 5.5621 | 0 | 0 | 0 | 0 | 0.0012262 | 0.00070374 | 0.02 | 0.02
B1 | XTL_003 | BPMA.213.B1 | BPMA | DIAG | MONI | BPMA | 0 | 0 | 0 | 0 | 0 | 190.6884 | 0 | 0 | 213.5587 | 0 | 0 | 0 | 0 | 0 | 0 | 0 | 0 | 0 | 0.7003 | 14.2373 | 0.3441 | 5.9102 | 4.1769 | 0.4245 | 5.5851 | 0 | 0 | 0 | 0 | 0.001206 | 0.00065322 | 0.02 | 0.02
B1 | XTL_003 | QI.213.B1 | QI.10.B1 | MAGNET | QUAD | QI | 0.2 | 0.15506 | 0 | 0 | 0 | 190.9884 | 0 | 0 | 213.8587 | 0 | 0 | 0 | 0 | 0 | 0 | 0 | 0 | 0 | 0.7003 | 13.5445 | 2.4346 | 5.9148 | 4.0055 | -0.3027 | 5.6009 | 0 | 0 | 0 | 0 | 0.0011763 | 0.00063968 | 0.02 | 0.02
B1 | XTL_003 | END.214.B1 | END.G5.B1 | MARK | MARK | END | 0 | 0 | 0 | 0 | 0 | 191.3384 | 0 | 0 | 214.2087 | 0 | 0 | 0 | 0 | 0 | 0 | 0 | 0 | 0 | 0.7003 | 12.3591 | 2.3068 | 5.9179 | 4.1738 | -0.3708 | 5.6106 | 0 | 0 | 0 | 0 | 0.0011236 | 0.00065298 | 0.02 | 0.02
B1 | XTL_003 | START.214.B1 | START.G6.B1 | MARK | MARK | START | 0 | 0 | 0 | 0 | 0 | 191.5384 | 0 | 0 | 214.4087 | 0 | 0 | 0 | 0 | 0 | 0 | 0 | 0 | 0 | 0.7003 | 11.4569 | 2.2045 | 5.9205 | 4.3331 | -0.4254 | 5.6181 | 0 | 0 | 0 | 0 | 0.0010818 | 0.00066532 | 0.02 | 0.02
B1 | XTL_003 | CIY.214.B1 | CIY | MAGNET | HKIC | CIY | 0.1 | 0 | 0 | 0 | 0 | 191.6884 | 0 | 0 | 214.5587 | 0 | 0 | 0 | 0 | 0 | 0 | 0 | 0 | 0 | 0.7003 | 10.5956 | 2.1022 | 5.9234 | 4.5141 | -0.4799 | 5.6253 | 0 | 0 | 0 | 0 | 0.0010404 | 0.00067908 | 0.02 | 0.02
B1 | XTL_003 | BPMA.215.B1 | BPMA | DIAG | MONI | BPMA | 0 | 0 | 0 | 0 | 0 | 192.5884 | 0 | 0 | 215.4587 | 0 | 0 | 0 | 0 | 0 | 0 | 0 | 0 | 0 | 0.7003 | 7.3914 | 1.6674 | 5.9387 | 5.5268 | -0.7115 | 5.6525 | 0 | 0 | 0 | 0 | 0.00086895 | 0.0007514 | 0.02 | 0.02
B1 | XTL_003 | QI.215.B1 | QI.11.B1 | MAGNET | QUAD | QI | 0.2 | -0.18109 | 0 | 0 | 0 | 192.8884 | 0 | 0 | 215.7587 | 0 | 0 | 0 | 0 | 0 | 0 | 0 | 0 | 0 | 0.7003 | 6.3716 | 0.324 | 5.9481 | 5.9238 | 0.2647 | 5.6635 | 0 | 0 | 0 | 0 | 0.00080678 | 0.00077792 | 0.02 | 0.02
B1 | XTL_003 | KBY.216.B1 | KBY.1.B1 | FASTKICK | VKIC | KBY | 0.65 | 0 | 0 | 0 | 0 | 193.4884 | 0 | 0 | 216.3587 | 0 | 0 | 0 | 0 | 0 | 0 | 0 | 0 | 0 | 0.7003 | 5.955 | 0.1809 | 5.9695 | 5.61 | 0.1156 | 5.6864 | 0 | 0 | 0 | 0 | 0.00077996 | 0.00075703 | 0.02 | 0.02
B1 | XTL_003 | OTRA.216.B1 | OTRA | DIAG | INSTR | OTRA | 0 | 0 | 0 | 0 | 0 | 194.0384 | 0 | 0 | 216.9087 | 0 | 0 | 0 | 0 | 0 | 0 | 0 | 0 | 0 | 0.7003 | 5.8824 | 0.1419 | 5.9756 | 5.5672 | 0.075 | 5.6928 | 0 | 0 | 0 | 0 | 0.00077519 | 0.00075414 | 0.02 | 0.02
B1 | XTL_003 | CIX.217.B1 | CIX | MAGNET | HKIC | CIX | 0.1 | 0 | 0 | 0 | 0 | 194.3384 | 0 | 0 | 217.2087 | 0 | 0 | 0 | 0 | 0 | 0 | 0 | 0 | 0 | 0.7003 | 5.8043 | 0.0812 | 5.9851 | 5.5368 | 0.0118 | 5.7028 | 0 | 0 | 0 | 0 | 0.00077003 | 0.00075208 | 0.02 | 0.02
B1 | XTL_003 | BPMA.217.B1 | BPMA | DIAG | MONI | BPMA | 0 | 0 | 0 | 0 | 0 | 194.4884 | 0 | 0 | 217.3587 | 0 | 0 | 0 | 0 | 0 | 0 | 0 | 0 | 0 | 0.7003 | 5.7898 | 0.0639 | 5.9878 | 5.5362 | -0.0063 | 5.7057 | 0 | 0 | 0 | 0 | 0.00076907 | 0.00075204 | 0.02 | 0.02
B1 | XTL_003 | QD.217.B1 | QD.12.B1 | MAGNET | QUAD | QD | 0.2 | -0.3045 | 0 | 0 | 0 | 194.9884 | 0 | 0 | 217.8587 | 0 | 0 | 0 | 0 | 0 | 0 | 0 | 0 | 0 | 0.7003 | 6.1342 | -1.8703 | 6.0043 | 5.275 | 1.5242 | 5.723 | 0 | 0 | 0 | 0 | 0.00079161 | 0.00073408 | 0.02 | 0.02
B1 | XTL_003 | CCY.218.B1 | CCY | MAGNET | HKIC | CCY | 0.1 | 0 | 0 | 0 | 0 | 195.2884 | 0 | 0 | 218.1587 | 0 | 0 | 0 | 0 | 0 | 0 | 0 | 0 | 0 | 0.7003 | 7.1152 | -2.0537 | 6.0103 | 4.5523 | 1.3667 | 5.7311 | 0 | 0 | 0 | 0 | 0.00085256 | 0.00068194 | 0.02 | 0.02
B1 | XTL_003 | OTRB.218.B1 | OTRB | DIAG | INSTR | OTRB | 0 | 0 | 0 | 0 | 0 | 195.5384 | 0 | 0 | 218.4087 | 0 | 0 | 0 | 0 | 0 | 0 | 0 | 0 | 0 | 0.7003 | 7.966 | -2.2003 | 6.0145 | 4.0308 | 1.2407 | 5.7386 | 0 | 0 | 0 | 0 | 0.0009021 | 0.00064169 | 0.02 | 0.02
B1 | XTL_003 | END.219.B1 | END.G6.B1 | MARK | MARK | END | 0 | 0 | 0 | 0 | 0 | 196.1384 | 0 | 0 | 219.0087 | 0 | 0 | 0 | 0 | 0 | 0 | 0 | 0 | 0 | 0.7003 | 10.8704 | -2.6403 | 6.0248 | 2.7687 | 0.8627 | 5.7673 | 0 | 0 | 0 | 0 | 0.0010538 | 0.00053183 | 0.02 | 0.02
B1 | XTL_003 | START.219.B1 | START.G7.B1 | MARK | MARK | START | 0 | 0 | 0 | 0 | 0 | 196.3384 | 0 | 0 | 219.2087 | 0 | 0 | 0 | 0 | 0 | 0 | 0 | 0 | 0 | 0.7003 | 11.9558 | -2.787 | 6.0276 | 2.4488 | 0.7367 | 5.7795 | 0 | 0 | 0 | 0 | 0.0011052 | 0.00050016 | 0.02 | 0.02
B1 | XTL_003 | BPMA.219.B1 | BPMA | DIAG | MONI | BPMA | 0 | 0 | 0 | 0 | 0 | 196.4134 | 0 | 0 | 219.2837 | 0 | 0 | 0 | 0 | 0 | 0 | 0 | 0 | 0 | 0.7003 | 12.378 | -2.842 | 6.0286 | 2.3418 | 0.6895 | 5.7845 | 0 | 0 | 0 | 0 | 0.0011245 | 0.00048911 | 0.02 | 0.02
B1 | XTL_003 | QD.219.B1 | QD.13.B1 | MAGNET | QUAD | QD | 0.2 | 0.44624 | 0 | 0 | 0 | 196.7384 | 0 | 0 | 219.6087 | 0 | 0 | 0 | 0 | 0 | 0 | 0 | 0 | 0 | 0.7003 | 13.6687 | 3.1296 | 6.0336 | 2.0468 | -0.4618 | 5.8166 | 0 | 0 | 0 | 0 | 0.0011817 | 0.00045727 | 0.02 | 0.02
B1 | XTL_003 | KBY.220.B1 | KBY.2.B1 | FASTKICK | VKIC | KBY | 0.65 | 0 | 0 | 0 | 0 | 197.2384 | 0 | 0 | 220.1087 | 0 | 0 | 0 | 0 | 0 | 0 | 0 | 0 | 0 | 0.7003 | 9.5459 | 2.557 | 6.0437 | 3.0279 | -0.8915 | 5.8636 | 0 | 0 | 0 | 0 | 0.00098751 | 0.00055616 | 0.02 | 0.02
B1 | XTL_003 | OTRB.220.B1 | OTRB | DIAG | INSTR | OTRB | 0 | 0 | 0 | 0 | 0 | 197.7384 | 0 | 0 | 220.6087 | 0 | 0 | 0 | 0 | 0 | 0 | 0 | 0 | 0 | 0.7003 | 8.6752 | 2.4188 | 6.0468 | 3.3581 | -0.9953 | 5.8724 | 0 | 0 | 0 | 0 | 0.0009414 | 0.00058571 | 0.02 | 0.02
B1 | XTL_003 | CCX.220.B1 | CCX | MAGNET | HKIC | CCX | 0.1 | 0 | 0 | 0 | 0 | 198.0884 | 0 | 0 | 220.9587 | 0 | 0 | 0 | 0 | 0 | 0 | 0 | 0 | 0 | 0.7003 | 6.8665 | 2.103 | 6.055 | 4.2491 | -1.2324 | 5.8892 | 0 | 0 | 0 | 0 | 0.00083753 | 0.00065884 | 0.02 | 0.02
B1 | XTL_003 | BPMA.221.B1 | BPMA | DIAG | MONI | BPMA | 0 | 0 | 0 | 0 | 0 | 198.2884 | 0 | 0 | 221.1587 | 0 | 0 | 0 | 0 | 0 | 0 | 0 | 0 | 0 | 0.7003 | 6.2533 | 1.9845 | 6.0587 | 4.6322 | -1.3213 | 5.8946 | 0 | 0 | 0 | 0 | 0.00079926 | 0.0006879 | 0.02 | 0.02
B1 | XTL_003 | QD.221.B1 | QD.14.B1 | MAGNET | QUAD | QD | 0.2 | -0.62082 | 0 | 0 | 0 | 198.5884 | 0 | 0 | 221.4587 | 0 | 0 | 0 | 0 | 0 | 0 | 0 | 0 | 0 | 0.7003 | 5.4419 | -1.5704 | 6.0701 | 5.119 | 1.7529 | 5.9072 | 0 | 0 | 0 | 0 | 0.0007456 | 0.00072314 | 0.02 | 0.02
B1 | XTL_003 | CCY.221.B1 | CCY | MAGNET | HKIC | CCY | 0.1 | 0 | 0 | 0 | 0 | 198.8884 | 0 | 0 | 221.7587 | 0 | 0 | 0 | 0 | 0 | 0 | 0 | 0 | 0 | 0.7003 | 6.2669 | -1.7296 | 6.0769 | 4.2923 | 1.554 | 5.9157 | 0 | 0 | 0 | 0 | 0.00080013 | 0.00066218 | 0.02 | 0.02
B1 | XTL_003 | OTRB.222.B1 | OTRB | DIAG | INSTR | OTRB | 0 | 0 | 0 | 0 | 0 | 199.1884 | 0 | 0 | 222.0587 | 0 | 0 | 0 | 0 | 0 | 0 | 0 | 0 | 0 | 0.7003 | 7.1715 | -1.8888 | 6.0828 | 3.5651 | 1.3551 | 5.9259 | 0 | 0 | 0 | 0 | 0.00085593 | 0.00060349 | 0.02 | 0.02
B1 | XTL_003 | KBX.222.B1 | KBX | FASTKICK | HKIC | KBX | 0.65 | 0 | 0 | 0 | 0 | 199.6884 | 0 | 0 | 222.5587 | 0 | 0 | 0 | 0 | 0 | 0 | 0 | 0 | 0 | 0.7003 | 10.7216 | -2.4143 | 6.0978 | 1.8706 | 0.6987 | 5.9776 | 0 | 0 | 0 | 0 | 0.0010466 | 0.00043714 | 0.02 | 0.02
B1 | XTL_003 | BPMA.223.B1 | BPMA | DIAG | MONI | BPMA | 0 | 0 | 0 | 0 | 0 | 200.1884 | 0 | 0 | 223.0587 | 0 | 0 | 0 | 0 | 0 | 0 | 0 | 0 | 0 | 0.7003 | 11.5861 | -2.5258 | 6.1003 | 1.6505 | 0.5595 | 5.9935 | 0 | 0 | 0 | 0 | 0.0010879 | 0.00041062 | 0.02 | 0.02
B1 | XTL_003 | QD.223.B1 | QD.13.B1 | MAGNET | QUAD | QD | 0.2 | 0.44624 | 0 | 0 | 0 | 200.4884 | 0 | 0 | 223.3587 | 0 | 0 | 0 | 0 | 0 | 0 | 0 | 0 | 0 | 0.7003 | 12.5525 | 2.9898 | 6.1054 | 1.4555 | -0.385 | 6.0363 | 0 | 0 | 0 | 0 | 0.0011324 | 0.0003856 | 0.02 | 0.02
B1 | XTL_003 | CCX.223.B1 | CCX | MAGNET | HKIC | CCX | 0.1 | 0 | 0 | 0 | 0 | 200.7884 | 0 | 0 | 223.6587 | 0 | 0 | 0 | 0 | 0 | 0 | 0 | 0 | 0 | 0.7003 | 11.1071 | 2.7918 | 6.1088 | 1.6973 | -0.5822 | 6.0617 | 0 | 0 | 0 | 0 | 0.0010652 | 0.0004164 | 0.02 | 0.02
B1 | XTL_003 | END.223.B1 | END.G7.B1 | MARK | MARK | END | 0 | 0 | 0 | 0 | 0 | 200.9384 | 0 | 0 | 223.8087 | 0 | 0 | 0 | 0 | 0 | 0 | 0 | 0 | 0 | 0.7003 | 10.5567 | 2.7127 | 6.1103 | 1.8216 | -0.6611 | 6.0708 | 0 | 0 | 0 | 0 | 0.0010385 | 0.00043138 | 0.02 | 0.02
B1 | XTL_003 | START.224.B1 | START.G8.B1 | MARK | MARK | START | 0 | 0 | 0 | 0 | 0 | 201.1384 | 0 | 0 | 224.0087 | 0 | 0 | 0 | 0 | 0 | 0 | 0 | 0 | 0 | 0.7003 | 9.5033 | 2.5543 | 6.1134 | 2.1176 | -0.8189 | 6.087 | 0 | 0 | 0 | 0 | 0.0009853 | 0.00046511 | 0.02 | 0.02
B1 | XTL_003 | OTRB.224.B1 | OTRB | DIAG | INSTR | OTRB | 0 | 0 | 0 | 0 | 0 | 201.5384 | 0 | 0 | 224.4087 | 0 | 0 | 0 | 0 | 0 | 0 | 0 | 0 | 0 | 0.7003 | 7.5865 | 2.2376 | 6.1209 | 2.8989 | -1.1344 | 6.1128 | 0 | 0 | 0 | 0 | 0.00088035 | 0.00054419 | 0.02 | 0.02
B1 | XTL_003 | BPMA.224.B1 | BPMA | DIAG | MONI | BPMA | 0 | 0 | 0 | 0 | 0 | 201.9884 | 0 | 0 | 224.8587 | 0 | 0 | 0 | 0 | 0 | 0 | 0 | 0 | 0 | 0.7003 | 5.733 | 1.8813 | 6.1318 | 4.0796 | -1.4894 | 6.1337 | 0 | 0 | 0 | 0 | 0.00076529 | 0.00064557 | 0.02 | 0.02
B1 | XTL_003 | QI.225.B1 | QI.15.B1 | MAGNET | QUAD | QI | 0.2 | -0.044972 | 0 | 0 | 0 | 202.2884 | 0 | 0 | 225.1587 | 0 | 0 | 0 | 0 | 0 | 0 | 0 | 0 | 0 | 0.7003 | 4.3958 | 1.368 | 6.1445 | 5.3512 | -1.5641 | 6.1473 | 0 | 0 | 0 | 0 | 0.00067012 | 0.00073936 | 0.02 | 0.02
B1 | XTL_003 | CIY.225.B1 | CIY | MAGNET | HKIC | CIY | 0.1 | 0 | 0 | 0 | 0 | 202.5884 | 0 | 0 | 225.4587 | 0 | 0 | 0 | 0 | 0 | 0 | 0 | 0 | 0 | 0.7003 | 3.7527 | 1.2047 | 6.1544 | 6.1734 | -1.7251 | 6.1542 | 0 | 0 | 0 | 0 | 0.00061916 | 0.00079414 | 0.02 | 0.02
B1 | XTL_003 | CRD.225.B1 | CRD | DIAG | INSTR | CRD | 0 | 0 | 0 | 0 | 0 | 202.8384 | 0 | 0 | 225.7087 | 0 | 0 | 0 | 0 | 0 | 0 | 0 | 0 | 0 | 0.7003 | 3.297 | 1.074 | 6.1634 | 6.8892 | -1.8539 | 6.1591 | 0 | 0 | 0 | 0 | 0.00058035 | 0.00083891 | 0.02 | 0.02
B1 | XTL_003 | QI.226.B1 | QI.16.B1 | MAGNET | QUAD | QI | 0.2 | -0.05419 | 0 | 0 | 0 | 203.7884 | 0 | 0 | 226.6587 | 0 | 0 | 0 | 0 | 0 | 0 | 0 | 0 | 0 | 0.7003 | 1.7814 | 0.2925 | 6.2351 | 11.372 | -1.9121 | 6.178 | 0 | 0 | 0 | 0 | 0.00042659 | 0.0010778 | 0.02 | 0.02
B1 | XTL_003 | CIX.226.B1 | CIX | MAGNET | HKIC | CIX | 0.1 | 0 | 0 | 0 | 0 | 204.0884 | 0 | 0 | 226.9587 | 0 | 0 | 0 | 0 | 0 | 0 | 0 | 0 | 0 | 0.7003 | 1.6732 | 0.1401 | 6.2582 | 12.3537 | -2.0145 | 6.1813 | 0 | 0 | 0 | 0 | 0.00041343 | 0.0011234 | 0.02 | 0.02
B1 | XTL_003 | BPMA.227.B1 | BPMA | DIAG | MONI | BPMA | 0 | 0 | 0 | 0 | 0 | 204.9884 | 0 | 0 | 227.8587 | 0 | 0 | 0 | 0 | 0 | 0 | 0 | 0 | 0 | 0.7003 | 1.8753 | -0.3779 | 6.3379 | 16.0741 | -2.3625 | 6.1909 | 0 | 0 | 0 | 0 | 0.00043769 | 0.0012814 | 0.02 | 0.02
B1 | XTL_003 | QI.228.B1 | QI.17.B1 | MAGNET | QUAD | QI | 0.2 | -0.094004 | 0 | 0 | 0 | 205.2884 | 0 | 0 | 228.1587 | 0 | 0 | 0 | 0 | 0 | 0 | 0 | 0 | 0 | 0.7003 | 2.3166 | -0.8373 | 6.3688 | 17.699 | -0.8525 | 6.1947 | 0 | 0 | 0 | 0 | 0.00048647 | 0.0013446 | 0.02 | 0.02
B1 | XTL_003 | CIY.228.B1 | CIY | MAGNET | HKIC | CIY | 0.1 | 0 | 0 | 0 | 0 | 205.5884 | 0 | 0 | 228.4587 | 0 | 0 | 0 | 0 | 0 | 0 | 0 | 0 | 0 | 0.7003 | 2.7811 | -1.0208 | 6.3845 | 18.1314 | -0.8769 | 6.1969 | 0 | 0 | 0 | 0 | 0.00053302 | 0.001361 | 0.02 | 0.02
B1 | XTL_003 | END.228.B1 | END.G8.B1 | MARK | MARK | END | 0 | 0 | 0 | 0 | 0 | 205.7384 | 0 | 0 | 228.6087 | 0 | 0 | 0 | 0 | 0 | 0 | 0 | 0 | 0 | 0.7003 | 2.9926 | -1.0943 | 6.39 | 18.3077 | -0.8867 | 6.1978 | 0 | 0 | 0 | 0 | 0.00055291 | 0.0013676 | 0.02 | 0.02
B1 | XTL_003 | END.229.B1 | END.DIA.B1 | MARK | MARK | END | 0 | 0 | 0 | 0 | 0 | 206.1384 | 0 | 0 | 229.0087 | 0 | 0 | 0 | 0 | 0 | 0 | 0 | 0 | 0 | 0.7003 | 3.9855 | -1.388 | 6.4085 | 19.0327 | -0.9257 | 6.2012 | 0 | 0 | 0 | 0 | 0.00063808 | 0.0013944 | 0.02 | 0.02
B1 | XTL_003 | STARTB1D.229.B1 | STARTB1D | MARK | MARK | STARTB1D | 0 | 0 | 0 | 0 | 0 | 206.1384 | 0 | 0 | 229.0087 | 0 | 0 | 0 | 0 | 0 | 0 | 0 | 0 | 0 | 0.7003 | 3.9855 | -1.388 | 6.4085 | 19.0327 | -0.9257 | 6.2012 | 0 | 0 | 0 | 0 | 0.00063808 | 0.0013944 | 0.02 | 0.02
B1 | XTL_003 | TORA.231.B1 | TORA | DIAG | INSTR | TORA | 0 | 0 | 0 | 0 | 0 | 208.9384 | 0 | 0 | 231.8087 | 0 | 0 | 0 | 0 | 0 | 0 | 0 | 0 | 0 | 0.7003 | 17.5149 | -3.444 | 6.4629 | 24.9814 | -1.1989 | 6.2217 | 0 | 0 | 0 | 0 | 0.0013376 | 0.0015975 | 0.02 | 0.02
B1 | XTL_003 | START.232.B1 | START.G9.B1 | MARK | MARK | START | 0 | 0 | 0 | 0 | 0 | 209.1384 | 0 | 0 | 232.0087 | 0 | 0 | 0 | 0 | 0 | 0 | 0 | 0 | 0 | 0.7003 | 18.9219 | -3.5908 | 6.4646 | 25.4649 | -1.2184 | 6.2229 | 0 | 0 | 0 | 0 | 0.0013903 | 0.0016129 | 0.02 | 0.02
B1 | XTL_003 | QD.232.B1 | QD.18.B1 | MAGNET | QUAD | QD | 0.2 | 0.47068 | 0 | 0 | 0 | 209.2884 | 0 | 0 | 232.1587 | 0 | 0 | 0 | 0 | 0 | 0 | 0 | 0 | 0 | 0.7003 | 18.9139 | 5.4135 | 6.4667 | 28.5968 | -14.2951 | 6.2244 | 0 | 0 | 0 | 0 | 0.00139 | 0.0017092 | 0.02 | 0.02
B1 | XTL_003 | DCM.232.B1 | DCM | DIAG | INSTR | DCM | 0 | 0 | 0 | 0 | 0 | 209.5634 | 0 | 0 | 232.4337 | 0 | 0 | 0 | 0 | 0 | 0 | 0 | 0 | 0 | 0.7003 | 17.0683 | 5.1331 | 6.4682 | 33.82 | -15.5517 | 6.2253 | 0 | 0 | -0.0001 | 0 | 0.0013205 | 0.0018617 | 0.02 | 0.02
B1 | XTL_003 | CCX.232.B1 | CCX | MAGNET | HKIC | CCX | 0.1 | 0 | 0 | 0 | 0 | 209.7884 | 0 | 0 | 232.6587 | 0 | 0 | 0 | 0 | 0 | 0 | 0 | 0 | 0 | 0.7003 | 14.3662 | 4.6925 | 6.471 | 42.9165 | -17.5265 | 6.2265 | 0 | 0 | -0.0001 | 0 | 0.0012114 | 0.0020968 | 0.02 | 0.02
B1 | XTL_003 | BPMA.232.B1 | BPMA | DIAG | MONI | BPMA | 0 | 0 | 0 | 0 | 0 | 209.9884 | 0 | 0 | 232.8587 | 0 | 0 | 0 | 0 | 0 | 0 | 0 | 0 | 0 | 0.7003 | 12.9945 | 4.4521 | 6.4728 | 48.336 | -18.6036 | 6.227 | 0 | 0 | -0.0001 | 0 | 0.0011522 | 0.0022251 | 0.02 | 0.02
B1 | XTL_003 | QD.233.B1 | QD.19.B1 | MAGNET | QUAD | QD | 0.2 | -0.3866 | 0 | 0 | 0 | 210.2884 | 0 | 0 | 233.1587 | 0 | 0 | 0 | 0 | 0 | 0 | 0 | 0 | 0 | 0.7003 | 10.4991 | -0.1383 | 6.4784 | 59.7293 | 2.1913 | 6.2282 | 0 | 0 | -0.0001 | 0 | 0.0010356 | 0.0024732 | 0.02 | 0.02
B1 | XTL_003 | CCY.233.B1 | CCY | MAGNET | HKIC | CCY | 0.1 | 0 | 0 | 0 | 0 | 210.5384 | 0 | 0 | 233.4087 | 0 | 0 | 0 | 0 | 0 | 0 | 0 | 0 | 0 | 0.7003 | 10.5583 | -0.1577 | 6.4814 | 58.8566 | 2.1719 | 6.2287 | 0 | 0 | -0.0001 | 0 | 0.0010386 | 0.0024551 | 0.02 | 0.02
B1 | XTL_003 | END.233.B1 | END.G9.B1 | MARK | MARK | END | 0 | 0 | 0 | 0 | 0 | 210.7384 | 0 | 0 | 233.6087 | 0 | 0 | 0 | 0 | 0 | 0 | 0 | 0 | 0 | 0.7003 | 10.6078 | -0.1722 | 6.4837 | 58.2072 | 2.1574 | 6.2291 | 0 | 0 | -0.0001 | 0 | 0.001041 | 0.0024415 | 0.02 | 0.02
B1 | XTL_003 | VCDST.234.B1 | VCDST | VACUUM | VAC | VCDST | 1.215 | 0 | 0 | 0 | 0 | 211.4459 | 0 | 0 | 234.3162 | 0 | 0 | 0 | 0 | 0 | 0 | 0 | 0 | 0 | 0.7003 | 11.2286 | -0.2999 | 6.5029 | 52.7014 | 2.0296 | 6.2329 | 0 | 0 | -0.0001 | 0 | 0.001071 | 0.0023233 | 0.02 | 0.02
B1 | XTL_003 | END.235.B1 | END | MARK | MARK | END | 0 | 0 | 0 | 0 | 0 | 212.1534 | 0 | 0 | 235.0237 | 0 | 0 | 0 | 0 | 0 | 0 | 0 | 0 | 0 | 0.7003 | 11.2895 | -0.3096 | 6.5043 | 52.2964 | 2.0199 | 6.2332 | 0 | 0 | -0.0001 | 0 | 0.0010739 | 0.0023144 | 0.02 | 0.02
L2 | XTL_003 | START.235.L2 | START.L2.L2 | MARK | MARK | START | 0 | 0 | 0 | 0 | 0 | 212.1534 | 0 | 0 | 235.0237 | 0 | 0 | 0 | 0 | 0 | 0 | 0 | 0 | 0 | 0.7003 | 11.2895 | -0.3096 | 6.5043 | 52.2964 | 2.0199 | 6.2332 | 0 | 0 | -0.0001 | 0 | 0.0010739 | 0.0023144 | 0.02 | 0.02
L2 | XTL_003 | CFB.236.L2 | CFB | CRYO | CRYO | CFB | 3.35 | 0 | 0 | 0 | 0 | 213.8284 | 0 | 0 | 236.6987 | 0 | 0 | 0 | 0 | 0 | 0 | 0 | 0 | 0 | 0.7003 | 14.4531 | -0.6348 | 6.5465 | 39.8532 | 1.6945 | 6.2449 | 0 | 0 | -0.0001 | 0 | 0.0012151 | 0.0020207 | 0.02 | 0.02
L2 | XTL_003 | STAC.238.L2 | STAC.A3.1.L2 | MARK | MARK | STAC | 0 | 0 | 0 | 0 | 0 | 215.5034 | 0 | 0 | 238.3737 | 0 | 0 | 0 | 0 | 0 | 0 | 0 | 0 | 0 | 0.7003 | 14.4531 | -0.6348 | 6.5465 | 39.8532 | 1.6945 | 6.2449 | 0 | 0 | -0.0001 | 0 | 0.0012151 | 0.0020207 | 0.02 | 0.02
L2 | XTL_003 | C.A3.1.1.L2 | C.A3.L2 | CAVITY | LCAV | C | 1.0377 | 17.7083 | 0 | 1300 | 0 | 216.2439 | 0 | 0 | 239.1141 | 0 | 0 | 0 | 0 | 0 | 0 | 0 | 0 | 0 | 0.718 | 16.202 | -0.7534 | 6.5596 | 35.7309 | 1.5802 | 6.2502 | 0 | 0 | -0.0001 | 0 | 0.0012706 | 0.0018898 | 0.02 | 0.02
L2 | XTL_003 | C.A3.1.2.L2 | C.A3.L2 | CAVITY | LCAV | C | 1.0377 | 17.7083 | 0 | 1300 | 0 | 217.6275 | 0 | 0 | 240.4977 | 0 | 0 | 0 | 0 | 0 | 0 | 0 | 0 | 0 | 0.7357 | 18.4679 | -0.8833 | 6.5724 | 31.5382 | 1.4515 | 6.2567 | 0 | 0 | 0 | 0 | 0.0013401 | 0.0017512 | 0.02 | 0.02
L2 | XTL_003 | C.A3.1.3.L2 | C.A3.L2 | CAVITY | LCAV | C | 1.0377 | 17.7083 | 0 | 1300 | 0 | 219.0111 | 0 | 0 | 241.8813 | 0 | 0 | 0 | 0 | 0 | 0 | 0 | 0 | 0 | 0.7534 | 21.0922 | -1.0123 | 6.5835 | 27.7039 | 1.3209 | 6.2642 | 0 | 0 | 0 | 0 | 0.0014152 | 0.0016219 | 0.02 | 0.02
L2 | XTL_003 | C.A3.1.4.L2 | C.A3.L2 | CAVITY | LCAV | C | 1.0377 | 17.7083 | 0 | 1300 | 0 | 220.3947 | 0 | 0 | 243.2649 | 0 | 0 | 0 | 0 | 0 | 0 | 0 | 0 | 0 | 0.7711 | 24.0726 | -1.1405 | 6.5933 | 24.2333 | 1.1885 | 6.2727 | 0 | 0 | 0 | 0 | 0.0014944 | 0.0014994 | 0.02 | 0.02
L2 | XTL_003 | MIAC.244.L2 | MIAC.A3.1.L2 | MARK | MARK | MIAC | 0 | 0 | 0 | 0 | 0 | 221.7092 | 0 | 0 | 244.5795 | 0 | 0 | 0 | 0 | 0 | 0 | 0 | 0 | 0 | 0.7711 | 24.5425 | -1.16 | 6.5947 | 23.7518 | 1.1682 | 6.2741 | 0 | 0 | 0 | 0 | 0.001509 | 0.0014845 | 0.02 | 0.02
L2 | XTL_003 | C.A3.1.5.L2 | C.A3.L2 | CAVITY | LCAV | C | 1.0377 | 17.7083 | 0 | 1300 | 0 | 221.7783 | 0 | 0 | 244.6485 | 0 | 0 | 0 | 0 | 0 | 0 | 0 | 0 | 0 | 0.7888 | 27.4062 | -1.2676 | 6.6019 | 21.1307 | 1.0547 | 6.2824 | 0 | 0 | 0 | 0 | 0.0015766 | 0.0013844 | 0.02 | 0.02
L2 | XTL_004 | C.A3.1.6.L2 | C.A3.L2 | CAVITY | LCAV | C | 1.0377 | 17.7083 | 0 | 1300 | 0 | 223.1619 | 0 | 0 | 246.0321 | 0 | 0 | 0 | 0 | 0 | 0 | 0 | 0 | 0 | 0.8065 | 31.0904 | -1.3937 | 6.6094 | 18.3999 | 0.9197 | 6.2936 | 0 | 0 | 0 | 0 | 0.0016607 | 0.0012776 | 0.02 | 0.02
L2 | XTL_004 | C.A3.1.7.L2 | C.A3.L2 | CAVITY | LCAV | C | 1.0377 | 17.7083 | 0 | 1300 | 0 | 224.5455 | 0 | 0 | 247.4157 | 0 | 0 | 0 | 0 | 0 | 0 | 0 | 0 | 0 | 0.8242 | 35.122 | -1.5186 | 6.6161 | 16.0441 | 0.7836 | 6.3064 | 0 | 0 | 0 | 0 | 0.001746 | 0.0011801 | 0.02 | 0.02
L2 | XTL_004 | C.A3.1.8.L2 | C.A3.L2 | CAVITY | LCAV | C | 1.0377 | 17.7083 | 0 | 1300 | 0 | 225.9291 | 0 | 0 | 248.7993 | 0 | 0 | 0 | 0 | 0 | 0 | 0 | 0 | 0 | 0.8419 | 39.498 | -1.6424 | 6.622 | 14.0658 | 0.6467 | 6.3211 | 0 | 0 | 0 | 0 | 0.001832 | 0.0010933 | 0.02 | 0.02
L2 | XTL_004 | Q.249.L2 | Q.A3.1.L2 | MAGNET | QUAD | Q | 0.3 | 0.087024 | 0 | 0 | 0 | 226.8022 | 0 | 0 | 249.6725 | 0 | 0 | 0 | 0 | 0 | 0 | 0 | 0 | 0 | 0.8419 | 40.1213 | 1.8323 | 6.624 | 13.7962 | -0.5941 | 6.3269 | 0 | 0 | 0 | 0 | 0.0018464 | 0.0010827 | 0.02 | 0.02
L2 | XTL_004 | CX.249.L2 | CX.A3.1.L2 | MAGNET | HKIC | CX | 0 | 0 | 0 | 0 | 0 | 226.9522 | 0 | 0 | 249.8225 | 0 | 0 | 0 | 0 | 0 | 0 | 0 | 0 | 0 | 0.8419 | 40.1213 | 1.8323 | 6.624 | 13.7962 | -0.5941 | 6.3269 | 0 | 0 | 0 | 0 | 0.0018464 | 0.0010827 | 0.02 | 0.02
L2 | XTL_004 | BPMR.249.L2 | BPMR.A3.1.L2 | DIAG | MONI | BPMR | 0 | 0 | 0 | 0 | 0 | 227.0372 | 0 | 0 | 249.9075 | 0 | 0 | 0 | 0 | 0 | 0 | 0 | 0 | 0 | 0.8419 | 39.8106 | 1.8231 | 6.6244 | 13.8979 | -0.6025 | 6.3279 | 0 | 0 | 0 | 0 | 0.0018393 | 0.0010867 | 0.02 | 0.02
L2 | XTL_004 | ENAC.250.L2 | ENAC.A3.1.L2 | MARK | MARK | ENAC | 0 | 0 | 0 | 0 | 0 | 227.4951 | 0 | 0 | 250.3654 | 0 | 0 | 0 | 0 | 0 | 0 | 0 | 0 | 0 | 0.8419 | 38.1637 | 1.7734 | 6.6262 | 14.4703 | -0.6474 | 6.333 | 0 | 0 | 0 | 0 | 0.0018008 | 0.0011089 | 0.02 | 0.02
L2 | XTL_004 | STAC.250.L2 | STAC.A3.2.L2 | MARK | MARK | STAC | 0 | 0 | 0 | 0 | 0 | 227.4951 | 0 | 0 | 250.3654 | 0 | 0 | 0 | 0 | 0 | 0 | 0 | 0 | 0 | 0.8419 | 38.1637 | 1.7734 | 6.6262 | 14.4703 | -0.6474 | 6.333 | 0 | 0 | 0 | 0 | 0.0018008 | 0.0011089 | 0.02 | 0.02
L2 | XTL_004 | C.A3.2.1.L2 | C.A3.L2 | CAVITY | LCAV | C | 1.0377 | 17.7083 | 0 | 1300 | 0 | 228.2356 | 0 | 0 | 251.1058 | 0 | 0 | 0 | 0 | 0 | 0 | 0 | 0 | 0 | 0.8597 | 33.8638 | 1.6419 | 6.6318 | 16.2537 | -0.7683 | 6.3461 | 0 | 0 | 0 | 0 | 0.0016787 | 0.001163 | 0.02 | 0.02
L2 | XTL_004 | C.A3.2.2.L2 | C.A3.L2 | CAVITY | LCAV | C | 1.0377 | 17.7083 | 0 | 1300 | 0 | 229.6192 | 0 | 0 | 252.4894 | 0 | 0 | 0 | 0 | 0 | 0 | 0 | 0 | 0 | 0.8774 | 29.5244 | 1.4953 | 6.6388 | 18.5644 | -0.9009 | 6.3588 | 0 | 0 | 0 | 0 | 0.0015516 | 0.0012303 | 0.02 | 0.02
L2 | XTL_004 | C.A3.2.3.L2 | C.A3.L2 | CAVITY | LCAV | C | 1.0377 | 17.7083 | 0 | 1300 | 0 | 231.0028 | 0 | 0 | 253.873 | 0 | 0 | 0 | 0 | 0 | 0 | 0 | 0 | 0 | 0.8951 | 25.5924 | 1.3474 | 6.6468 | 21.2412 | -1.0329 | 6.3699 | 0 | 0 | 0 | 0 | 0.0014302 | 0.001303 | 0.02 | 0.02
L2 | XTL_004 | C.A3.2.4.L2 | C.A3.L2 | CAVITY | LCAV | C | 1.0377 | 17.7083 | 0 | 1300 | 0 | 232.3864 | 0 | 0 | 255.2566 | 0 | 0 | 0 | 0 | 0 | 0 | 0 | 0 | 0 | 0.9128 | 22.0712 | 1.1982 | 6.6561 | 24.2823 | -1.1642 | 6.3796 | 0 | 0 | 0 | 0 | 0.0013152 | 0.0013795 | 0.02 | 0.02
L2 | XTL_004 | MIAC.256.L2 | MIAC.A3.2.L2 | MARK | MARK | MIAC | 0 | 0 | 0 | 0 | 0 | 233.7009 | 0 | 0 | 256.5712 | 0 | 0 | 0 | 0 | 0 | 0 | 0 | 0 | 0 | 0.9128 | 21.5862 | 1.1757 | 6.6575 | 24.7621 | -1.184 | 6.3809 | 0 | 0 | 0 | 0 | 0.0013007 | 0.0013931 | 0.02 | 0.02
L2 | XTL_004 | C.A3.2.5.L2 | C.A3.L2 | CAVITY | LCAV | C | 1.0377 | 17.7083 | 0 | 1300 | 0 | 233.77 | 0 | 0 | 256.6402 | 0 | 0 | 0 | 0 | 0 | 0 | 0 | 0 | 0 | 0.9305 | 18.964 | 1.0481 | 6.6668 | 27.6858 | -1.2947 | 6.3881 | 0 | 0 | 0 | 0 | 0.0012075 | 0.001459 | 0.02 | 0.02
L2 | XTL_004 | C.A3.2.6.L2 | C.A3.L2 | CAVITY | LCAV | C | 1.0377 | 17.7083 | 0 | 1300 | 0 | 235.1536 | 0 | 0 | 258.0238 | 0 | 0 | 0 | 0 | 0 | 0 | 0 | 0 | 0 | 0.9482 | 16.2734 | 0.897 | 6.6794 | 31.4494 | -1.4244 | 6.3956 | 0 | 0 | 0 | 0 | 0.0011081 | 0.0015404 | 0.02 | 0.02
L2 | XTL_004 | C.A3.2.7.L2 | C.A3.L2 | CAVITY | LCAV | C | 1.0377 | 17.7083 | 0 | 1300 | 0 | 236.5372 | 0 | 0 | 259.4074 | 0 | 0 | 0 | 0 | 0 | 0 | 0 | 0 | 0 | 0.9659 | 14.0015 | 0.7453 | 6.694 | 35.571 | -1.5533 | 6.4022 | 0 | 0 | 0 | 0 | 0.0010183 | 0.0016231 | 0.02 | 0.02
L2 | XTL_004 | C.A3.2.8.L2 | C.A3.L2 | CAVITY | LCAV | C | 1.0377 | 17.7083 | 0 | 1300 | 0 | 237.9208 | 0 | 0 | 260.791 | 0 | 0 | 0 | 0 | 0 | 0 | 0 | 0 | 0 | 0.9836 | 12.1502 | 0.5931 | 6.7109 | 40.048 | -1.6812 | 6.408 | 0 | 0 | 0 | 0 | 0.00094006 | 0.0017067 | 0.02 | 0.02
L2 | XTL_004 | Q.261.L2 | Q.A3.2.L2 | MAGNET | QUAD | Q | 0.3 | -0.09987 | 0 | 0 | 0 | 238.7939 | 0 | 0 | 261.6642 | 0 | 0 | 0 | 0 | 0 | 0 | 0 | 0 | 0 | 0.9836 | 11.934 | -0.6428 | 6.7176 | 40.5392 | 2.3599 | 6.41 | 0 | 0 | 0 | 0 | 0.00093166 | 0.0017171 | 0.02 | 0.02
L2 | XTL_004 | CY.261.L2 | CY.A3.2.L2 | MAGNET | VKIC | CY | 0 | 0 | 0 | 0 | 0 | 238.9439 | 0 | 0 | 261.8142 | 0 | 0 | 0 | 0 | 0 | 0 | 0 | 0 | 0 | 0.9836 | 11.934 | -0.6428 | 6.7176 | 40.5392 | 2.3599 | 6.41 | 0 | 0 | 0 | 0 | 0.00093166 | 0.0017171 | 0.02 | 0.02
L2 | XTL_004 | BPMR.261.L2 | BPMR.A3.2.L2 | DIAG | MONI | BPMR | 0 | 0 | 0 | 0 | 0 | 239.0289 | 0 | 0 | 261.8992 | 0 | 0 | 0 | 0 | 0 | 0 | 0 | 0 | 0 | 0.9836 | 12.0441 | -0.6529 | 6.7188 | 40.1392 | 2.3461 | 6.4103 | 0 | 0 | 0 | 0 | 0.00093595 | 0.0017086 | 0.02 | 0.02
L2 | XTL_004 | ENAC.262.L2 | ENAC.A3.2.L2 | MARK | MARK | ENAC | 0 | 0 | 0 | 0 | 0 | 239.4868 | 0 | 0 | 262.3571 | 0 | 0 | 0 | 0 | 0 | 0 | 0 | 0 | 0 | 0.9836 | 12.6669 | -0.7071 | 6.7247 | 38.0246 | 2.2719 | 6.4122 | 0 | 0 | 0 | 0 | 0.00095984 | 0.001663 | 0.02 | 0.02
L2 | XTL_004 | STAC.262.L2 | STAC.A3.3.L2 | MARK | MARK | STAC | 0 | 0 | 0 | 0 | 0 | 239.4868 | 0 | 0 | 262.3571 | 0 | 0 | 0 | 0 | 0 | 0 | 0 | 0 | 0 | 0.9836 | 12.6669 | -0.7071 | 6.7247 | 38.0246 | 2.2719 | 6.4122 | 0 | 0 | 0 | 0 | 0.00095984 | 0.001663 | 0.02 | 0.02
L2 | XTL_004 | C.A3.3.1.L2 | C.A3.L2 | CAVITY | LCAV | C | 1.0377 | 17.7083 | 0 | 1300 | 0 | 240.2273 | 0 | 0 | 263.0975 | 0 | 0 | 0 | 0 | 0 | 0 | 0 | 0 | 0 | 1.0013 | 14.6338 | -0.8545 | 6.7394 | 32.5555 | 2.0716 | 6.4179 | 0 | 0 | 0 | 0 | 0.0010225 | 0.0015251 | 0.02 | 0.02
L2 | XTL_004 | C.A3.3.2.L2 | C.A3.L2 | CAVITY | LCAV | C | 1.0377 | 17.7083 | 0 | 1300 | 0 | 241.6109 | 0 | 0 | 264.4811 | 0 | 0 | 0 | 0 | 0 | 0 | 0 | 0 | 0 | 1.019 | 17.2229 | -1.0162 | 6.7533 | 27.1309 | 1.8497 | 6.4253 | 0 | 0 | 0 | 0 | 0.0010996 | 0.0013801 | 0.02 | 0.02
L2 | XTL_004 | C.A3.3.3.L2 | C.A3.L2 | CAVITY | LCAV | C | 1.0377 | 17.7083 | 0 | 1300 | 0 | 242.9945 | 0 | 0 | 265.8647 | 0 | 0 | 0 | 0 | 0 | 0 | 0 | 0 | 0 | 1.0367 | 20.2588 | -1.1773 | 6.7651 | 22.3217 | 1.6266 | 6.4342 | 0 | 0 | 0 | 0 | 0.0011824 | 0.0012411 | 0.02 | 0.02
L2 | XTL_004 | C.A3.3.4.L2 | C.A3.L2 | CAVITY | LCAV | C | 1.0377 | 17.7083 | 0 | 1300 | 0 | 244.3781 | 0 | 0 | 267.2483 | 0 | 0 | 0 | 0 | 0 | 0 | 0 | 0 | 0 | 1.0544 | 23.7397 | -1.3378 | 6.7751 | 18.1312 | 1.4025 | 6.4452 | 0 | 0 | 0 | 0 | 0.0012691 | 0.0011091 | 0.02 | 0.02
L2 | XTL_004 | MIAC.268.L2 | MIAC.A3.3.L2 | MARK | MARK | MIAC | 0 | 0 | 0 | 0 | 0 | 245.6926 | 0 | 0 | 268.5629 | 0 | 0 | 0 | 0 | 0 | 0 | 0 | 0 | 0 | 1.0544 | 24.2913 | -1.3619 | 6.7765 | 17.5649 | 1.3691 | 6.447 | 0 | 0 | 0 | 0 | 0.0012838 | 0.0010917 | 0.02 | 0.02
L2 | XTL_004 | C.A3.3.5.L2 | C.A3.L2 | CAVITY | LCAV | C | 1.0377 | 17.7083 | 0 | 1300 | 0 | 245.7617 | 0 | 0 | 268.6319 | 0 | 0 | 0 | 0 | 0 | 0 | 0 | 0 | 0 | 1.0722 | 27.664 | -1.4977 | 6.7837 | 14.5618 | 1.1775 | 6.4588 | 0 | 0 | 0 | 0 | 0.0013586 | 0.0009857 | 0.02 | 0.02
L2 | XTL_004 | C.A3.3.6.L2 | C.A3.L2 | CAVITY | LCAV | C | 1.0377 | 17.7083 | 0 | 1300 | 0 | 247.1453 | 0 | 0 | 270.0155 | 0 | 0 | 0 | 0 | 0 | 0 | 0 | 0 | 0 | 1.0899 | 32.0297 | -1.6568 | 6.7911 | 11.6159 | 0.9519 | 6.4757 | 0 | 0 | 0 | 0 | 0.00145 | 0.00087319 | 0.02 | 0.02
L2 | XTL_004 | C.A3.3.7.L2 | C.A3.L2 | CAVITY | LCAV | C | 1.0377 | 17.7083 | 0 | 1300 | 0 | 248.5289 | 0 | 0 | 271.3991 | 0 | 0 | 0 | 0 | 0 | 0 | 0 | 0 | 0 | 1.1076 | 36.8346 | -1.8151 | 6.7975 | 9.295 | 0.7257 | 6.497 | 0 | 0 | 0 | 0 | 0.0015424 | 0.00077483 | 0.02 | 0.02
L2 | XTL_004 | C.A3.3.8.L2 | C.A3.L2 | CAVITY | LCAV | C | 1.0377 | 17.7083 | 0 | 1300 | 0 | 249.9125 | 0 | 0 | 272.7827 | 0 | 0 | 0 | 0 | 0 | 0 | 0 | 0 | 0 | 1.1253 | 42.0767 | -1.9726 | 6.8031 | 7.6004 | 0.4992 | 6.5233 | 0 | 0 | 0 | 0 | 0.0016355 | 0.00069512 | 0.02 | 0.02
L2 | XTL_004 | Q.273.L2 | Q.A3.3.L2 | MAGNET | QUAD | Q | 0.3 | 0.075687 | 0 | 0 | 0 | 250.7856 | 0 | 0 | 273.6559 | 0 | 0 | 0 | 0 | 0 | 0 | 0 | 0 | 0 | 1.1253 | 43.1112 | 1.2564 | 6.805 | 7.304 | -0.132 | 6.5342 | 0 | 0 | 0 | 0 | 0.0016555 | 0.00068143 | 0.02 | 0.02
L2 | XTL_004 | CX.273.L2 | CX.A3.3.L2 | MAGNET | HKIC | CX | 0 | 0 | 0 | 0 | 0 | 250.9356 | 0 | 0 | 273.8059 | 0 | 0 | 0 | 0 | 0 | 0 | 0 | 0 | 0 | 1.1253 | 43.1112 | 1.2564 | 6.805 | 7.304 | -0.132 | 6.5342 | 0 | 0 | 0 | 0 | 0.0016555 | 0.00068143 | 0.02 | 0.02
L2 | XTL_004 | BPMC.273.L2 | BPMC.A3.3.L2 | DIAG | MONI | BPMC | 0 | 0 | 0 | 0 | 0 | 251.0206 | 0 | 0 | 273.8909 | 0 | 0 | 0 | 0 | 0 | 0 | 0 | 0 | 0 | 1.1253 | 42.898 | 1.2513 | 6.8053 | 7.3275 | -0.1439 | 6.536 | 0 | 0 | 0 | 0 | 0.0016514 | 0.00068252 | 0.02 | 0.02
L2 | XTL_004 | ENAC.274.L2 | ENAC.A3.3.L2 | MARK | MARK | ENAC | 0 | 0 | 0 | 0 | 0 | 251.4785 | 0 | 0 | 274.3488 | 0 | 0 | 0 | 0 | 0 | 0 | 0 | 0 | 0 | 1.1253 | 41.7646 | 1.2239 | 6.807 | 7.4884 | -0.2077 | 6.5458 | 0 | 0 | 0 | 0 | 0.0016295 | 0.00068998 | 0.02 | 0.02
L2 | XTL_004 | STAC.274.L2 | STAC.A3.4.L2 | MARK | MARK | STAC | 0 | 0 | 0 | 0 | 0 | 251.4785 | 0 | 0 | 274.3488 | 0 | 0 | 0 | 0 | 0 | 0 | 0 | 0 | 0 | 1.1253 | 41.7646 | 1.2239 | 6.807 | 7.4884 | -0.2077 | 6.5458 | 0 | 0 | 0 | 0 | 0.0016295 | 0.00068998 | 0.02 | 0.02
L2 | XTL_004 | C.A3.4.1.L2 | C.A3.L2 | CAVITY | LCAV | C | 1.0377 | 17.7083 | 0 | 1300 | 0 | 252.219 | 0 | 0 | 275.0892 | 0 | 0 | 0 | 0 | 0 | 0 | 0 | 0 | 0 | 1.143 | 38.7732 | 1.152 | 6.812 | 8.2316 | -0.3824 | 6.5715 | 0 | 0 | 0 | 0 | 0.0015578 | 0.00071778 | 0.02 | 0.02
L2 | XTL_004 | C.A3.4.2.L2 | C.A3.L2 | CAVITY | LCAV | C | 1.0377 | 17.7083 | 0 | 1300 | 0 | 253.6026 | 0 | 0 | 276.4728 | 0 | 0 | 0 | 0 | 0 | 0 | 0 | 0 | 0 | 1.1607 | 35.697 | 1.072 | 6.8179 | 9.5554 | -0.5742 | 6.5964 | 0 | 0 | 0 | 0 | 0.0014833 | 0.00076743 | 0.02 | 0.02
L2 | XTL_004 | C.A3.4.3.L2 | C.A3.L2 | CAVITY | LCAV | C | 1.0377 | 17.7083 | 0 | 1300 | 0 | 254.9862 | 0 | 0 | 277.8564 | 0 | 0 | 0 | 0 | 0 | 0 | 0 | 0 | 0 | 1.1784 | 32.8428 | 0.9914 | 6.8244 | 11.4098 | -0.7658 | 6.6176 | 0 | 0 | 0 | 0 | 0.001412 | 0.00083228 | 0.02 | 0.02
L2 | XTL_004 | C.A3.4.4.L2 | C.A3.L2 | CAVITY | LCAV | C | 1.0377 | 17.7083 | 0 | 1300 | 0 | 256.3698 | 0 | 0 | 279.24 | 0 | 0 | 0 | 0 | 0 | 0 | 0 | 0 | 0 | 1.1961 | 30.2123 | 0.9103 | 6.8314 | 13.794 | -0.9571 | 6.6352 | 0 | 0 | 0 | 0 | 0.0013443 | 0.00090831 | 0.02 | 0.02
L2 | XTL_004 | MIAC.280.L2 | MIAC.A3.4.L2 | MARK | MARK | MIAC | 0 | 0 | 0 | 0 | 0 | 257.6843 | 0 | 0 | 280.5546 | 0 | 0 | 0 | 0 | 0 | 0 | 0 | 0 | 0 | 1.1961 | 29.8428 | 0.898 | 6.8325 | 14.1908 | -0.9854 | 6.6375 | 0 | 0 | 0 | 0 | 0.001336 | 0.00092129 | 0.02 | 0.02
L2 | XTL_004 | C.A3.4.5.L2 | C.A3.L2 | CAVITY | LCAV | C | 1.0377 | 17.7083 | 0 | 1300 | 0 | 257.7534 | 0 | 0 | 280.6236 | 0 | 0 | 0 | 0 | 0 | 0 | 0 | 0 | 0 | 1.2138 | 27.8067 | 0.8288 | 6.839 | 16.707 | -1.148 | 6.6497 | 0 | 0 | 0 | 0 | 0.0012802 | 0.00099232 | 0.02 | 0.02
L2 | XTL_004 | C.A3.4.6.L2 | C.A3.L2 | CAVITY | LCAV | C | 1.0377 | 17.7083 | 0 | 1300 | 0 | 259.137 | 0 | 0 | 282.0072 | 0 | 0 | 0 | 0 | 0 | 0 | 0 | 0 | 0 | 1.2315 | 25.6275 | 0.7468 | 6.8472 | 20.1476 | -1.3384 | 6.6617 | 0 | 0 | 0.0001 | 0 | 0.0012201 | 0.0010849 | 0.02 | 0.02
L2 | XTL_004 | C.A3.4.7.L2 | C.A3.L2 | CAVITY | LCAV | C | 1.0377 | 17.7083 | 0 | 1300 | 0 | 260.5206 | 0 | 0 | 283.3908 | 0 | 0 | 0 | 0 | 0 | 0 | 0 | 0 | 0 | 1.2492 | 23.6755 | 0.6644 | 6.8562 | 24.1146 | -1.5283 | 6.6717 | 0 | 0 | 0.0001 | 0 | 0.0011644 | 0.0011782 | 0.02 | 0.02
L2 | XTL_004 | C.A3.4.8.L2 | C.A3.L2 | CAVITY | LCAV | C | 1.0377 | 17.7083 | 0 | 1300 | 0 | 261.9042 | 0 | 0 | 284.7744 | 0 | 0 | 0 | 0 | 0 | 0 | 0 | 0 | 0 | 1.2669 | 21.9518 | 0.5817 | 6.8658 | 28.6065 | -1.7176 | 6.6801 | 0 | 0 | 0.0001 | 0 | 0.0011134 | 0.001274 | 0.02 | 0.02
L2 | XTL_004 | Q.285.L2 | Q.A3.4.L2 | MAGNET | QUAD | Q | 0.3 | -0.086697 | 0 | 0 | 0 | 262.7773 | 0 | 0 | 285.6476 | 0 | 0 | 0 | 0 | 0 | 0 | 0 | 0 | 0 | 1.2669 | 21.9444 | -1.335 | 6.8695 | 29.6 | 0.8011 | 6.6828 | 0 | 0 | 0.0001 | 0 | 0.0011132 | 0.0012959 | 0.02 | 0.02
L2 | XTL_004 | CY.285.L2 | CY.A3.4.L2 | MAGNET | VKIC | CY | 0 | 0 | 0 | 0 | 0 | 262.9273 | 0 | 0 | 285.7976 | 0 | 0 | 0 | 0 | 0 | 0 | 0 | 0 | 0 | 1.2669 | 21.9444 | -1.335 | 6.8695 | 29.6 | 0.8011 | 6.6828 | 0 | 0 | 0.0001 | 0 | 0.0011132 | 0.0012959 | 0.02 | 0.02
L2 | XTL_004 | BPMC.285.L2 | BPMC.A3.4.L2 | DIAG | MONI | BPMC | 0 | 0 | 0 | 0 | 0 | 263.0123 | 0 | 0 | 285.8826 | 0 | 0 | 0 | 0 | 0 | 0 | 0 | 0 | 0 | 1.2669 | 22.1723 | -1.3458 | 6.8701 | 29.4642 | 0.7964 | 6.6833 | 0 | 0 | 0.0001 | 0 | 0.0011189 | 0.0012929 | 0.02 | 0.02
L2 | XTL_004 | ENAC.286.L2 | ENAC.A3.4.L2 | MARK | MARK | ENAC | 0 | 0 | 0 | 0 | 0 | 263.4702 | 0 | 0 | 286.3405 | 0 | 0 | 0 | 0 | 0 | 0 | 0 | 0 | 0 | 1.2669 | 23.4314 | -1.4039 | 6.8733 | 28.7465 | 0.771 | 6.6858 | 0 | 0 | 0.0001 | 0 | 0.0011503 | 0.0012771 | 0.02 | 0.02
L2 | XTL_004 | STAC.286.L2 | STAC.A4.1.L2 | MARK | MARK | STAC | 0 | 0 | 0 | 0 | 0 | 263.4702 | 0 | 0 | 286.3405 | 0 | 0 | 0 | 0 | 0 | 0 | 0 | 0 | 0 | 1.2669 | 23.4314 | -1.4039 | 6.8733 | 28.7465 | 0.771 | 6.6858 | 0 | 0 | 0.0001 | 0 | 0.0011503 | 0.0012771 | 0.02 | 0.02
L2 | XTL_004 | C.A4.1.1.L2 | C.A4.L2 | CAVITY | LCAV | C | 1.0377 | 17.7083 | 0 | 1300 | 0 | 264.2107 | 0 | 0 | 287.0809 | 0 | 0 | 0 | 0 | 0 | 0 | 0 | 0 | 0 | 1.2847 | 27.1664 | -1.5616 | 6.8813 | 26.8907 | 0.703 | 6.693 | 0 | 0 | 0.0001 | 0 | 0.00123 | 0.0012267 | 0.02 | 0.02
L2 | XTL_004 | C.A4.1.2.L2 | C.A4.L2 | CAVITY | LCAV | C | 1.0377 | 17.7083 | 0 | 1300 | 0 | 265.5943 | 0 | 0 | 288.4645 | 0 | 0 | 0 | 0 | 0 | 0 | 0 | 0 | 0 | 1.3024 | 31.7279 | -1.7346 | 6.8888 | 25.05 | 0.6278 | 6.7015 | 0 | 0 | 0.0001 | 0 | 0.0013201 | 0.001176 | 0.02 | 0.02
L2 | XTL_004 | C.A4.1.3.L2 | C.A4.L2 | CAVITY | LCAV | C | 1.0377 | 17.7083 | 0 | 1300 | 0 | 266.9779 | 0 | 0 | 289.8481 | 0 | 0 | 0 | 0 | 0 | 0 | 0 | 0 | 0 | 1.3201 | 36.7675 | -1.907 | 6.8952 | 23.4176 | 0.5523 | 6.7106 | 0 | 0 | 0.0001 | 0 | 0.0014116 | 0.0011295 | 0.02 | 0.02
L2 | XTL_004 | C.A4.1.4.L2 | C.A4.L2 | CAVITY | LCAV | C | 1.0377 | 17.7083 | 0 | 1300 | 0 | 268.3615 | 0 | 0 | 291.2317 | 0 | 0 | 0 | 0 | 0 | 0 | 0 | 0 | 0 | 1.3378 | 42.2833 | -2.0788 | 6.9008 | 21.9943 | 0.4766 | 6.7203 | 0 | 0 | 0.0001 | 0 | 0.0015037 | 0.0010875 | 0.02 | 0.02
L2 | XTL_004 | MIAC.292.L2 | MIAC.A4.1.L2 | MARK | MARK | MIAC | 0 | 0 | 0 | 0 | 0 | 269.676 | 0 | 0 | 292.5463 | 0 | 0 | 0 | 0 | 0 | 0 | 0 | 0 | 0 | 1.3378 | 43.138 | -2.1045 | 6.9016 | 21.8019 | 0.4652 | 6.7218 | 0 | 0 | 0.0001 | 0 | 0.0015188 | 0.0010828 | 0.02 | 0.02
L2 | XTL_004 | C.A4.1.5.L2 | C.A4.L2 | CAVITY | LCAV | C | 1.0377 | 17.7083 | 0 | 1300 | 0 | 269.7451 | 0 | 0 | 292.6153 | 0 | 0 | 0 | 0 | 0 | 0 | 0 | 0 | 0 | 1.3555 | 48.2737 | -2.2499 | 6.9057 | 20.7808 | 0.4007 | 6.7306 | 0 | 0 | 0.0001 | 0 | 0.0015962 | 0.0010503 | 0.02 | 0.02
L2 | XTL_004 | C.A4.1.6.L2 | C.A4.L2 | CAVITY | LCAV | C | 1.0377 | 17.7083 | 0 | 1300 | 0 | 271.1287 | 0 | 0 | 293.9989 | 0 | 0 | 0 | 0 | 0 | 0 | 0 | 0 | 0 | 1.3732 | 54.7368 | -2.4204 | 6.91 | 19.7775 | 0.3247 | 6.7415 | 0 | 0 | 0.0001 | 0 | 0.0016887 | 0.0010181 | 0.02 | 0.02
L2 | XTL_004 | C.A4.1.7.L2 | C.A4.L2 | CAVITY | LCAV | C | 1.0377 | 17.7083 | 0 | 1300 | 0 | 272.5123 | 0 | 0 | 295.3825 | 0 | 0 | 0 | 0 | 0 | 0 | 0 | 0 | 0 | 1.3909 | 61.6706 | -2.5901 | 6.9138 | 18.9849 | 0.2485 | 6.7528 | 0 | 0 | 0.0001 | 0 | 0.001781 | 0.00099117 | 0.02 | 0.02
L2 | XTL_004 | C.A4.1.8.L2 | C.A4.L2 | CAVITY | LCAV | C | 1.0377 | 17.7083 | 0 | 1300 | 0 | 273.8959 | 0 | 0 | 296.7661 | 0 | 0 | 0 | 0 | 0 | 0 | 0 | 0 | 0 | 1.4086 | 69.0731 | -2.759 | 6.9171 | 18.4033 | 0.1722 | 6.7646 | 0 | 0 | 0.0001 | 0 | 0.001873 | 0.00096978 | 0.02 | 0.02
L2 | XTL_005 | Q.297.L2 | Q.A4.1.L2 | MAGNET | QUAD | Q | 0.3 | 0.084111 | 0 | 0 | 0 | 274.769 | 0 | 0 | 297.6393 | 0 | 0 | 0 | 0 | 0 | 0 | 0 | 0 | 0 | 1.4086 | 70.1028 | 3.1243 | 6.9183 | 18.7088 | -1.4164 | 6.769 | 0 | 0 | 0.0001 | 0 | 0.0018869 | 0.00097777 | 0.02 | 0.02
L2 | XTL_005 | CX.297.L2 | CX.A4.1.L2 | MAGNET | HKIC | CX | 0 | 0 | 0 | 0 | 0 | 274.919 | 0 | 0 | 297.7893 | 0 | 0 | 0 | 0 | 0 | 0 | 0 | 0 | 0 | 1.4086 | 70.1028 | 3.1243 | 6.9183 | 18.7088 | -1.4164 | 6.769 | 0 | 0 | 0.0001 | 0 | 0.0018869 | 0.00097777 | 0.02 | 0.02
L2 | XTL_005 | BPMC.297.L2 | BPMC.A4.1.L2 | DIAG | MONI | BPMC | 0 | 0 | 0 | 0 | 0 | 275.004 | 0 | 0 | 297.8743 | 0 | 0 | 0 | 0 | 0 | 0 | 0 | 0 | 0 | 1.4086 | 69.5728 | 3.1113 | 6.9185 | 18.9508 | -1.4301 | 6.7697 | 0 | 0 | 0.0001 | 0 | 0.0018798 | 0.00098406 | 0.02 | 0.02
L2 | XTL_005 | ENAC.298.L2 | ENAC.A4.1.L2 | MARK | MARK | ENAC | 0 | 0 | 0 | 0 | 0 | 275.4619 | 0 | 0 | 298.3322 | 0 | 0 | 0 | 0 | 0 | 0 | 0 | 0 | 0 | 1.4086 | 66.7557 | 3.041 | 6.9196 | 20.2942 | -1.5037 | 6.7734 | 0 | 0 | 0.0001 | 0 | 0.0018413 | 0.0010182 | 0.02 | 0.02
L2 | XTL_005 | STAC.298.L2 | STAC.A4.2.L2 | MARK | MARK | STAC | 0 | 0 | 0 | 0 | 0 | 275.4619 | 0 | 0 | 298.3322 | 0 | 0 | 0 | 0 | 0 | 0 | 0 | 0 | 0 | 1.4086 | 66.7557 | 3.041 | 6.9196 | 20.2942 | -1.5037 | 6.7734 | 0 | 0 | 0.0001 | 0 | 0.0018413 | 0.0010182 | 0.02 | 0.02
L2 | XTL_005 | C.A4.2.1.L2 | C.A4.L2 | CAVITY | LCAV | C | 1.0377 | 17.7083 | 0 | 1300 | 0 | 276.2024 | 0 | 0 | 299.0726 | 0 | 0 | 0 | 0 | 0 | 0 | 0 | 0 | 0 | 1.4263 | 59.3365 | 2.851 | 6.9227 | 24.3348 | -1.7047 | 6.7824 | 0 | 0 | 0.0001 | 0 | 0.0017252 | 0.0011078 | 0.02 | 0.02
L2 | XTL_005 | C.A4.2.2.L2 | C.A4.L2 | CAVITY | LCAV | C | 1.0377 | 17.7083 | 0 | 1300 | 0 | 277.586 | 0 | 0 | 300.4562 | 0 | 0 | 0 | 0 | 0 | 0 | 0 | 0 | 0 | 1.444 | 51.7386 | 2.641 | 6.9267 | 29.3576 | -1.9251 | 6.7907 | 0 | 0 | 0.0001 | 0 | 0.001601 | 0.001209 | 0.02 | 0.02
L2 | XTL_005 | C.A4.2.3.L2 | C.A4.L2 | CAVITY | LCAV | C | 1.0377 | 17.7083 | 0 | 1300 | 0 | 278.9696 | 0 | 0 | 301.8398 | 0 | 0 | 0 | 0 | 0 | 0 | 0 | 0 | 0 | 1.4617 | 44.723 | 2.4301 | 6.9313 | 34.9898 | -2.145 | 6.7976 | 0 | 0 | 0.0001 | 0 | 0.0014795 | 0.0013116 | 0.02 | 0.02
L2 | XTL_005 | C.A4.2.4.L2 | C.A4.L2 | CAVITY | LCAV | C | 1.0377 | 17.7083 | 0 | 1300 | 0 | 280.3532 | 0 | 0 | 303.2234 | 0 | 0 | 0 | 0 | 0 | 0 | 0 | 0 | 0 | 1.4794 | 38.2917 | 2.2185 | 6.9366 | 41.2298 | -2.3644 | 6.8034 | 0 | 0 | 0.0001 | 0 | 0.0013608 | 0.001415 | 0.02 | 0.02
L2 | XTL_005 | MIAC.304.L2 | MIAC.A4.2.L2 | MARK | MARK | MIAC | 0 | 0 | 0 | 0 | 0 | 281.6677 | 0 | 0 | 304.538 | 0 | 0 | 0 | 0 | 0 | 0 | 0 | 0 | 0 | 1.4794 | 37.3917 | 2.1869 | 6.9375 | 42.2026 | -2.397 | 6.8041 | 0 | 0 | 0.0001 | 0 | 0.0013447 | 0.0014316 | 0.02 | 0.02
L2 | XTL_005 | C.A4.2.5.L2 | C.A4.L2 | CAVITY | LCAV | C | 1.0377 | 17.7083 | 0 | 1300 | 0 | 281.7368 | 0 | 0 | 304.607 | 0 | 0 | 0 | 0 | 0 | 0 | 0 | 0 | 0 | 1.4972 | 32.4469 | 2.0062 | 6.9429 | 48.076 | -2.5831 | 6.8083 | 0 | 0 | 0.0001 | 0 | 0.0012451 | 0.0015186 | 0.02 | 0.02
L2 | XTL_005 | C.A4.2.6.L2 | C.A4.L2 | CAVITY | LCAV | C | 1.0377 | 17.7083 | 0 | 1300 | 0 | 283.1204 | 0 | 0 | 305.9906 | 0 | 0 | 0 | 0 | 0 | 0 | 0 | 0 | 0 | 1.5149 | 27.1904 | 1.7933 | 6.9503 | 55.5266 | -2.8011 | 6.8126 | 0 | 0 | 0.0001 | 0 | 0.0011332 | 0.0016223 | 0.02 | 0.02
L2 | XTL_005 | C.A4.2.7.L2 | C.A4.L2 | CAVITY | LCAV | C | 1.0377 | 17.7083 | 0 | 1300 | 0 | 284.504 | 0 | 0 | 307.3742 | 0 | 0 | 0 | 0 | 0 | 0 | 0 | 0 | 0 | 1.5326 | 22.5237 | 1.5798 | 6.9592 | 63.5797 | -3.0184 | 6.8163 | 0 | 0 | 0.0001 | 0 | 0.0010254 | 0.0017257 | 0.02 | 0.02
L2 | XTL_005 | C.A4.2.8.L2 | C.A4.L2 | CAVITY | LCAV | C | 1.0377 | 17.7083 | 0 | 1300 | 0 | 285.8876 | 0 | 0 | 308.7578 | 0 | 0 | 0 | 0 | 0 | 0 | 0 | 0 | 0 | 1.5503 | 18.4481 | 1.366 | 6.97 | 72.2333 | -3.235 | 6.8195 | 0 | 0 | 0.0001 | 0 | 0.00092266 | 0.0018287 | 0.02 | 0.02
L2 | XTL_005 | Q.309.L2 | Q.A4.2.L2 | MAGNET | QUAD | Q | 0.3 | -0.084111 | 0 | 0 | 0 | 286.7607 | 0 | 0 | 309.631 | 0 | 0 | 0 | 0 | 0 | 0 | 0 | 0 | 0 | 1.5503 | 17.5519 | -0.176 | 6.9745 | 73.6629 | 2.933 | 6.8206 | 0 | 0 | 0.0001 | 0 | 0.00089997 | 0.0018467 | 0.02 | 0.02
L2 | XTL_005 | CY.309.L2 | CY.A4.2.L2 | MAGNET | VKIC | CY | 0 | 0 | 0 | 0 | 0 | 286.9107 | 0 | 0 | 309.781 | 0 | 0 | 0 | 0 | 0 | 0 | 0 | 0 | 0 | 1.5503 | 17.5519 | -0.176 | 6.9745 | 73.6629 | 2.933 | 6.8206 | 0 | 0 | 0.0001 | 0 | 0.00089997 | 0.0018467 | 0.02 | 0.02
L2 | XTL_005 | BPMC.309.L2 | BPMC.A4.2.L2 | DIAG | MONI | BPMC | 0 | 0 | 0 | 0 | 0 | 286.9957 | 0 | 0 | 309.866 | 0 | 0 | 0 | 0 | 0 | 0 | 0 | 0 | 0 | 1.5503 | 17.5822 | -0.181 | 6.9753 | 73.1652 | 2.922 | 6.8208 | 0 | 0 | 0.0001 | 0 | 0.00090075 | 0.0018405 | 0.02 | 0.02
L2 | XTL_005 | ENAC.310.L2 | ENAC.A4.2.L2 | MARK | MARK | ENAC | 0 | 0 | 0 | 0 | 0 | 287.4536 | 0 | 0 | 310.3239 | 0 | 0 | 0 | 0 | 0 | 0 | 0 | 0 | 0 | 1.5503 | 17.7603 | -0.2079 | 6.9794 | 70.5166 | 2.8623 | 6.8218 | 0 | 0 | 0.0001 | 0 | 0.0009053 | 0.0018069 | 0.02 | 0.02
L2 | XTL_005 | STAC.310.L2 | STAC.A4.3.L2 | MARK | MARK | STAC | 0 | 0 | 0 | 0 | 0 | 287.4536 | 0 | 0 | 310.3239 | 0 | 0 | 0 | 0 | 0 | 0 | 0 | 0 | 0 | 1.5503 | 17.7603 | -0.2079 | 6.9794 | 70.5166 | 2.8623 | 6.8218 | 0 | 0 | 0.0001 | 0 | 0.0009053 | 0.0018069 | 0.02 | 0.02
L2 | XTL_005 | C.A4.3.1.L2 | C.A4.L2 | CAVITY | LCAV | C | 1.0377 | 17.7083 | 0 | 1300 | 0 | 288.1941 | 0 | 0 | 311.0643 | 0 | 0 | 0 | 0 | 0 | 0 | 0 | 0 | 0 | 1.568 | 18.3761 | -0.281 | 6.9905 | 63.5113 | 2.7011 | 6.8248 | 0 | 0 | 0.0001 | 0 | 0.00091565 | 0.0017053 | 0.02 | 0.02
L2 | XTL_005 | C.A4.3.2.L2 | C.A4.L2 | CAVITY | LCAV | C | 1.0377 | 17.7083 | 0 | 1300 | 0 | 289.5777 | 0 | 0 | 312.4479 | 0 | 0 | 0 | 0 | 0 | 0 | 0 | 0 | 0 | 1.5857 | 19.2652 | -0.3614 | 7.0022 | 56.2842 | 2.5229 | 6.8285 | 0 | 0 | 0.0001 | 0 | 0.00093229 | 0.0015965 | 0.02 | 0.02
L2 | XTL_005 | C.A4.3.3.L2 | C.A4.L2 | CAVITY | LCAV | C | 1.0377 | 17.7083 | 0 | 1300 | 0 | 290.9613 | 0 | 0 | 313.8315 | 0 | 0 | 0 | 0 | 0 | 0 | 0 | 0 | 0 | 1.6034 | 20.3766 | -0.4416 | 7.0133 | 49.551 | 2.3441 | 6.8327 | 0 | 0 | 0.0001 | 0 | 0.0009535 | 0.0014899 | 0.02 | 0.02
L2 | XTL_005 | C.A4.3.4.L2 | C.A4.L2 | CAVITY | LCAV | C | 1.0377 | 17.7083 | 0 | 1300 | 0 | 292.3449 | 0 | 0 | 315.2151 | 0 | 0 | 0 | 0 | 0 | 0 | 0 | 0 | 0 | 1.6211 | 21.71 | -0.5218 | 7.0238 | 43.3134 | 2.1646 | 6.8374 | 0 | 0 | 0.0001 | 0 | 0.00097881 | 0.0013855 | 0.02 | 0.02
L2 | XTL_005 | MIAC.316.L2 | MIAC.A4.3.L2 | MARK | MARK | MIAC | 0 | 0 | 0 | 0 | 0 | 293.6594 | 0 | 0 | 316.5297 | 0 | 0 | 0 | 0 | 0 | 0 | 0 | 0 | 0 | 1.6211 | 21.9257 | -0.5338 | 7.0253 | 42.4344 | 2.1378 | 6.8382 | 0 | 0 | 0.0001 | 0 | 0.00098366 | 0.0013714 | 0.02 | 0.02
L2 | XTL_005 | C.A4.3.5.L2 | C.A4.L2 | CAVITY | LCAV | C | 1.0377 | 17.7083 | 0 | 1300 | 0 | 293.7285 | 0 | 0 | 316.5987 | 0 | 0 | 0 | 0 | 0 | 0 | 0 | 0 | 0 | 1.6388 | 23.2652 | -0.6019 | 7.0336 | 37.5731 | 1.9846 | 6.8429 | 0 | 0 | 0.0001 | 0 | 0.0010078 | 0.0012837 | 0.02 | 0.02
L2 | XTL_005 | C.A4.3.6.L2 | C.A4.L2 | CAVITY | LCAV | C | 1.0377 | 17.7083 | 0 | 1300 | 0 | 295.1121 | 0 | 0 | 317.9823 | 0 | 0 | 0 | 0 | 0 | 0 | 0 | 0 | 0 | 1.6565 | 25.042 | -0.6819 | 7.0427 | 32.3315 | 1.8041 | 6.8492 | 0 | 0 | 0.0001 | 0 | 0.00104 | 0.0011847 | 0.02 | 0.02
L2 | XTL_005 | C.A4.3.7.L2 | C.A4.L2 | CAVITY | LCAV | C | 1.0377 | 17.7083 | 0 | 1300 | 0 | 296.4957 | 0 | 0 | 319.3659 | 0 | 0 | 0 | 0 | 0 | 0 | 0 | 0 | 0 | 1.6742 | 27.0398 | -0.7618 | 7.0512 | 27.59 | 1.6231 | 6.8566 | 0 | 0 | 0 | 0 | 0.0010749 | 0.0010858 | 0.02 | 0.02
L2 | XTL_005 | C.A4.3.8.L2 | C.A4.L2 | CAVITY | LCAV | C | 1.0377 | 17.7083 | 0 | 1300 | 0 | 297.8793 | 0 | 0 | 320.7495 | 0 | 0 | 0 | 0 | 0 | 0 | 0 | 0 | 0 | 1.6919 | 29.2584 | -0.8414 | 7.059 | 23.3497 | 1.4418 | 6.8653 | 0 | 0 | 0 | 0 | 0.0011123 | 0.00099364 | 0.02 | 0.02
L2 | XTL_005 | Q.321.L2 | Q.A4.3.L2 | MAGNET | QUAD | Q | 0.3 | 0.084111 | 0 | 0 | 0 | 298.7524 | 0 | 0 | 321.6227 | 0 | 0 | 0 | 0 | 0 | 0 | 0 | 0 | 0 | 1.6919 | 29.3726 | 1.6205 | 7.0617 | 22.4941 | -0.5006 | 6.8688 | 0 | 0 | 0 | 0 | 0.0011144 | 0.00097526 | 0.02 | 0.02
L2 | XTL_005 | CX.321.L2 | CX.A4.3.L2 | MAGNET | HKIC | CX | 0 | 0 | 0 | 0 | 0 | 298.9024 | 0 | 0 | 321.7727 | 0 | 0 | 0 | 0 | 0 | 0 | 0 | 0 | 0 | 1.6919 | 29.3726 | 1.6205 | 7.0617 | 22.4941 | -0.5006 | 6.8688 | 0 | 0 | 0 | 0 | 0.0011144 | 0.00097526 | 0.02 | 0.02
L2 | XTL_005 | BPMC.321.L2 | BPMC.A4.3.L2 | DIAG | MONI | BPMC | 0 | 0 | 0 | 0 | 0 | 298.9874 | 0 | 0 | 321.8577 | 0 | 0 | 0 | 0 | 0 | 0 | 0 | 0 | 0 | 1.6919 | 29.098 | 1.61 | 7.0622 | 22.5796 | -0.5053 | 6.8694 | 0 | 0 | 0 | 0 | 0.0011092 | 0.00097711 | 0.02 | 0.02
L2 | XTL_005 | ENAC.322.L2 | ENAC.A4.3.L2 | MARK | MARK | ENAC | 0 | 0 | 0 | 0 | 0 | 299.4453 | 0 | 0 | 322.3156 | 0 | 0 | 0 | 0 | 0 | 0 | 0 | 0 | 0 | 1.6919 | 27.6494 | 1.5535 | 7.0648 | 23.054 | -0.5308 | 6.8726 | 0 | 0 | 0 | 0 | 0.0010813 | 0.00098733 | 0.02 | 0.02
L2 | XTL_005 | STAC.322.L2 | STAC.A4.4.L2 | MARK | MARK | STAC | 0 | 0 | 0 | 0 | 0 | 299.4453 | 0 | 0 | 322.3156 | 0 | 0 | 0 | 0 | 0 | 0 | 0 | 0 | 0 | 1.6919 | 27.6494 | 1.5535 | 7.0648 | 23.054 | -0.5308 | 6.8726 | 0 | 0 | 0 | 0 | 0.0010813 | 0.00098733 | 0.02 | 0.02
L2 | XTL_005 | C.A4.4.1.L2 | C.A4.L2 | CAVITY | LCAV | C | 1.0377 | 17.7083 | 0 | 1300 | 0 | 300.1858 | 0 | 0 | 323.056 | 0 | 0 | 0 | 0 | 0 | 0 | 0 | 0 | 0 | 1.7097 | 23.9316 | 1.399 | 7.0726 | 24.4781 | -0.5999 | 6.881 | 0 | 0 | 0 | 0 | 0.0010007 | 0.0010121 | 0.02 | 0.02
L2 | XTL_005 | C.A4.4.2.L2 | C.A4.L2 | CAVITY | LCAV | C | 1.0377 | 17.7083 | 0 | 1300 | 0 | 301.5694 | 0 | 0 | 324.4396 | 0 | 0 | 0 | 0 | 0 | 0 | 0 | 0 | 0 | 1.7274 | 20.296 | 1.2288 | 7.0826 | 26.2434 | -0.6757 | 6.8897 | 0 | 0 | 0 | 0 | 0.00091682 | 0.0010425 | 0.02 | 0.02
L2 | XTL_005 | C.A4.4.3.L2 | C.A4.L2 | CAVITY | LCAV | C | 1.0377 | 17.7083 | 0 | 1300 | 0 | 302.953 | 0 | 0 | 325.8232 | 0 | 0 | 0 | 0 | 0 | 0 | 0 | 0 | 0 | 1.7451 | 17.1318 | 1.0583 | 7.0944 | 28.2184 | -0.7515 | 6.8978 | 0 | 0 | 0 | 0 | 0.00083804 | 0.0010755 | 0.02 | 0.02
L2 | XTL_005 | C.A4.4.4.L2 | C.A4.L2 | CAVITY | LCAV | C | 1.0377 | 17.7083 | 0 | 1300 | 0 | 304.3366 | 0 | 0 | 327.2068 | 0 | 0 | 0 | 0 | 0 | 0 | 0 | 0 | 0 | 1.7628 | 14.4395 | 0.8876 | 7.1084 | 30.4028 | -0.8271 | 6.9053 | 0 | 0 | 0 | 0 | 0.00076551 | 0.0011108 | 0.02 | 0.02
L2 | XTL_005 | MIAC.328.L2 | MIAC.A4.4.L2 | MARK | MARK | MIAC | 0 | 0 | 0 | 0 | 0 | 305.6511 | 0 | 0 | 328.5214 | 0 | 0 | 0 | 0 | 0 | 0 | 0 | 0 | 0 | 1.7628 | 14.082 | 0.8623 | 7.1107 | 30.7431 | -0.8384 | 6.9064 | 0 | 0 | 0 | 0 | 0.00075597 | 0.001117 | 0.02 | 0.02
L2 | XTL_005 | C.A4.4.5.L2 | C.A4.L2 | CAVITY | LCAV | C | 1.0377 | 17.7083 | 0 | 1300 | 0 | 305.7202 | 0 | 0 | 328.5904 | 0 | 0 | 0 | 0 | 0 | 0 | 0 | 0 | 0 | 1.7805 | 12.2199 | 0.7168 | 7.125 | 32.7963 | -0.9025 | 6.9123 | 0 | 0 | 0 | 0 | 0.00070071 | 0.0011479 | 0.02 | 0.02
L2 | XTL_005 | C.A4.4.6.L2 | C.A4.L2 | CAVITY | LCAV | C | 1.0377 | 17.7083 | 0 | 1300 | 0 | 307.1038 | 0 | 0 | 329.974 | 0 | 0 | 0 | 0 | 0 | 0 | 0 | 0 | 0 | 1.7982 | 10.4732 | 0.5457 | 7.1445 | 35.3983 | -0.9778 | 6.9188 | 0 | 0 | 0 | 0 | 0.0006455 | 0.0011867 | 0.02 | 0.02
L2 | XTL_005 | C.A4.4.7.L2 | C.A4.L2 | CAVITY | LCAV | C | 1.0377 | 17.7083 | 0 | 1300 | 0 | 308.4874 | 0 | 0 | 331.3576 | 0 | 0 | 0 | 0 | 0 | 0 | 0 | 0 | 0 | 1.8159 | 9.1999 | 0.3746 | 7.167 | 38.2086 | -1.0529 | 6.9248 | 0 | 0 | 0 | 0 | 0.00060203 | 0.0012269 | 0.02 | 0.02
L2 | XTL_005 | C.A4.4.8.L2 | C.A4.L2 | CAVITY | LCAV | C | 1.0377 | 17.7083 | 0 | 1300 | 0 | 309.871 | 0 | 0 | 332.7412 | 0 | 0 | 0 | 0 | 0 | 0 | 0 | 0 | 0 | 1.8336 | 8.4003 | 0.2034 | 7.1922 | 41.2265 | -1.1279 | 6.9303 | 0 | 0 | 0 | 0 | 0.00057249 | 0.0012683 | 0.02 | 0.02
L2 | XTL_005 | Q.333.L2 | Q.A4.4.L2 | MAGNET | QUAD | Q | 0.3 | -0.084111 | 0 | 0 | 0 | 310.7441 | 0 | 0 | 333.6144 | 0 | 0 | 0 | 0 | 0 | 0 | 0 | 0 | 0 | 1.8336 | 8.4368 | -0.5625 | 7.2018 | 41.3235 | 2.3495 | 6.9322 | 0 | 0 | 0 | 0 | 0.00057373 | 0.0012698 | 0.02 | 0.02
L2 | XTL_005 | CY.333.L2 | CY.A4.4.L2 | MAGNET | VKIC | CY | 0 | 0 | 0 | 0 | 0 | 310.8941 | 0 | 0 | 333.7644 | 0 | 0 | 0 | 0 | 0 | 0 | 0 | 0 | 0 | 1.8336 | 8.4368 | -0.5625 | 7.2018 | 41.3235 | 2.3495 | 6.9322 | 0 | 0 | 0 | 0 | 0.00057373 | 0.0012698 | 0.02 | 0.02
L2 | XTL_005 | BPMC.333.L2 | BPMC.A4.4.L2 | DIAG | MONI | BPMC | 0 | 0 | 0 | 0 | 0 | 310.9791 | 0 | 0 | 333.8494 | 0 | 0 | 0 | 0 | 0 | 0 | 0 | 0 | 0 | 1.8336 | 8.5335 | -0.5758 | 7.2034 | 40.9252 | 2.336 | 6.9326 | 0 | 0 | 0 | 0 | 0.00057701 | 0.0012636 | 0.02 | 0.02
L2 | XTL_005 | ENAC.334.L2 | ENAC.A4.4.L2 | MARK | MARK | ENAC | 0 | 0 | 0 | 0 | 0 | 311.437 | 0 | 0 | 334.3073 | 0 | 0 | 0 | 0 | 0 | 0 | 0 | 0 | 0 | 1.8336 | 9.0936 | -0.6473 | 7.2117 | 38.8189 | 2.2638 | 6.9344 | 0 | 0 | 0 | 0 | 0.00059565 | 0.0012307 | 0.02 | 0.02
L2 | XTL_005 | STAC.334.L2 | STAC.A5.1.L2 | MARK | MARK | STAC | 0 | 0 | 0 | 0 | 0 | 311.437 | 0 | 0 | 334.3073 | 0 | 0 | 0 | 0 | 0 | 0 | 0 | 0 | 0 | 1.8336 | 9.0936 | -0.6473 | 7.2117 | 38.8189 | 2.2638 | 6.9344 | 0 | 0 | 0 | 0 | 0.00059565 | 0.0012307 | 0.02 | 0.02
L2 | XTL_005 | C.A5.1.1.L2 | C.A5.L2 | CAVITY | LCAV | C | 1.0377 | 17.7083 | 0 | 1300 | 0 | 312.1775 | 0 | 0 | 335.0477 | 0 | 0 | 0 | 0 | 0 | 0 | 0 | 0 | 0 | 1.8513 | 10.9708 | -0.8434 | 7.2318 | 33.3663 | 2.0662 | 6.94 | 0 | 0 | 0 | 0 | 0.00065111 | 0.0011355 | 0.02 | 0.02
L2 | XTL_005 | C.A5.1.2.L2 | C.A5.L2 | CAVITY | LCAV | C | 1.0377 | 17.7083 | 0 | 1300 | 0 | 313.5611 | 0 | 0 | 336.4313 | 0 | 0 | 0 | 0 | 0 | 0 | 0 | 0 | 0 | 1.869 | 13.6028 | -1.0588 | 7.2499 | 27.95 | 1.8486 | 6.9472 | 0 | 0 | 0 | 0 | 0.00072158 | 0.0010343 | 0.02 | 0.02
L2 | XTL_005 | C.A5.1.3.L2 | C.A5.L2 | CAVITY | LCAV | C | 1.0377 | 17.7083 | 0 | 1300 | 0 | 314.9447 | 0 | 0 | 337.8149 | 0 | 0 | 0 | 0 | 0 | 0 | 0 | 0 | 0 | 1.8867 | 16.8306 | -1.274 | 7.2644 | 23.1362 | 1.6307 | 6.9558 | 0 | 0 | 0 | 0 | 0.00079886 | 0.00093663 | 0.02 | 0.02
L2 | XTL_005 | C.A5.1.4.L2 | C.A5.L2 | CAVITY | LCAV | C | 1.0377 | 17.7083 | 0 | 1300 | 0 | 316.3283 | 0 | 0 | 339.1985 | 0 | 0 | 0 | 0 | 0 | 0 | 0 | 0 | 0 | 1.9044 | 20.6536 | -1.4889 | 7.2763 | 18.9258 | 1.4125 | 6.9664 | 0 | 0 | 0 | 0 | 0.00088083 | 0.00084318 | 0.02 | 0.02
L2 | XTL_005 | MIAC.340.L2 | MIAC.A5.1.L2 | MARK | MARK | MIAC | 0 | 0 | 0 | 0 | 0 | 317.6428 | 0 | 0 | 340.5131 | 0 | 0 | 0 | 0 | 0 | 0 | 0 | 0 | 0 | 1.9044 | 21.2685 | -1.5208 | 7.2778 | 18.3553 | 1.3801 | 6.9681 | 0 | 0 | 0 | 0 | 0.00089385 | 0.00083038 | 0.02 | 0.02
L2 | XTL_005 | C.A5.1.5.L2 | C.A5.L2 | CAVITY | LCAV | C | 1.0377 | 17.7083 | 0 | 1300 | 0 | 317.7119 | 0 | 0 | 340.5821 | 0 | 0 | 0 | 0 | 0 | 0 | 0 | 0 | 0 | 1.9222 | 25.0712 | -1.7037 | 7.2859 | 15.3197 | 1.194 | 6.9793 | 0 | 0 | 0 | 0 | 0.00096597 | 0.00075509 | 0.02 | 0.02
L2 | XTL_005 | C.A5.1.6.L2 | C.A5.L2 | CAVITY | LCAV | C | 1.0377 | 17.7083 | 0 | 1300 | 0 | 319.0955 | 0 | 0 | 341.9657 | 0 | 0 | 0 | 0 | 0 | 0 | 0 | 0 | 0 | 1.9399 | 30.0827 | -1.9181 | 7.294 | 12.3184 | 0.9753 | 6.9954 | 0 | 0 | 0 | 0 | 0.0010533 | 0.000674 | 0.02 | 0.02
L2 | XTL_005 | C.A5.1.7.L2 | C.A5.L2 | CAVITY | LCAV | C | 1.0377 | 17.7083 | 0 | 1300 | 0 | 320.4791 | 0 | 0 | 343.3493 | 0 | 0 | 0 | 0 | 0 | 0 | 0 | 0 | 0 | 1.9576 | 35.6872 | -2.1323 | 7.3007 | 9.9225 | 0.7564 | 7.0153 | 0 | 0 | 0 | 0 | 0.001142 | 0.00060218 | 0.02 | 0.02
L2 | XTL_005 | C.A5.1.8.L2 | C.A5.L2 | CAVITY | LCAV | C | 1.0377 | 17.7083 | 0 | 1300 | 0 | 321.8627 | 0 | 0 | 344.7329 | 0 | 0 | 0 | 0 | 0 | 0 | 0 | 0 | 0 | 1.9753 | 41.884 | -2.3461 | 7.3064 | 8.1324 | 0.5374 | 7.04 | 0 | 0 | 0 | 0 | 0.0012316 | 0.00054271 | 0.02 | 0.02
L2 | XTL_005 | Q.345.L2 | Q.A5.1.L2 | MAGNET | QUAD | Q | 0.3 | 0.14451 | 0 | 0 | 0 | 322.7358 | 0 | 0 | 345.6061 | 0 | 0 | 0 | 0 | 0 | 0 | 0 | 0 | 0 | 1.9753 | 42.4177 | 3.7947 | 7.3083 | 7.9703 | -0.6772 | 7.0501 | 0 | 0 | 0 | 0 | 0.0012395 | 0.00053727 | 0.02 | 0.02
L2 | XTL_005 | CX.345.L2 | CX.A5.1.L2 | MAGNET | HKIC | CX | 0 | 0 | 0 | 0 | 0 | 322.8858 | 0 | 0 | 345.7561 | 0 | 0 | 0 | 0 | 0 | 0 | 0 | 0 | 0 | 1.9753 | 42.4177 | 3.7947 | 7.3083 | 7.9703 | -0.6772 | 7.0501 | 0 | 0 | 0 | 0 | 0.0012395 | 0.00053727 | 0.02 | 0.02
L2 | XTL_005 | BPMC.345.L2 | BPMC.A5.1.L2 | DIAG | MONI | BPMC | 0 | 0 | 0 | 0 | 0 | 322.9708 | 0 | 0 | 345.8411 | 0 | 0 | 0 | 0 | 0 | 0 | 0 | 0 | 0 | 1.9753 | 41.7753 | 3.7639 | 7.3086 | 8.0867 | -0.6928 | 7.0517 | 0 | 0 | 0 | 0 | 0.00123 | 0.00054118 | 0.02 | 0.02
L2 | XTL_005 | ENAC.346.L2 | ENAC.A5.1.L2 | MARK | MARK | ENAC | 0 | 0 | 0 | 0 | 0 | 323.4287 | 0 | 0 | 346.299 | 0 | 0 | 0 | 0 | 0 | 0 | 0 | 0 | 0 | 1.9753 | 38.4044 | 3.5976 | 7.3104 | 8.7596 | -0.7766 | 7.0604 | 0 | 0 | 0 | 0 | 0.0011794 | 0.00056325 | 0.02 | 0.02
L2 | XTL_005 | STAC.346.L2 | STAC.A5.2.L2 | MARK | MARK | STAC | 0 | 0 | 0 | 0 | 0 | 323.4287 | 0 | 0 | 346.299 | 0 | 0 | 0 | 0 | 0 | 0 | 0 | 0 | 0 | 1.9753 | 38.4044 | 3.5976 | 7.3104 | 8.7596 | -0.7766 | 7.0604 | 0 | 0 | 0 | 0 | 0.0011794 | 0.00056325 | 0.02 | 0.02
L2 | XTL_005 | C.A5.2.1.L2 | C.A5.L2 | CAVITY | LCAV | C | 1.0377 | 17.7083 | 0 | 1300 | 0 | 324.1692 | 0 | 0 | 347.0394 | 0 | 0 | 0 | 0 | 0 | 0 | 0 | 0 | 0 | 1.993 | 29.9183 | 3.1413 | 7.3163 | 11.0053 | -1.0067 | 7.0809 | 0 | 0 | 0 | 0 | 0.0010363 | 0.00062852 | 0.02 | 0.02
L2 | XTL_005 | C.A5.2.2.L2 | C.A5.L2 | CAVITY | LCAV | C | 1.0377 | 17.7083 | 0 | 1300 | 0 | 325.5528 | 0 | 0 | 348.423 | 0 | 0 | 0 | 0 | 0 | 0 | 0 | 0 | 0 | 2.0107 | 21.9204 | 2.6393 | 7.3249 | 14.141 | -1.2595 | 7.0986 | 0 | 0 | 0 | 0 | 0.00088313 | 0.00070932 | 0.02 | 0.02
L2 | XTL_006 | C.A5.2.3.L2 | C.A5.L2 | CAVITY | LCAV | C | 1.0377 | 17.7083 | 0 | 1300 | 0 | 326.9364 | 0 | 0 | 349.8066 | 0 | 0 | 0 | 0 | 0 | 0 | 0 | 0 | 0 | 2.0284 | 15.3121 | 2.1369 | 7.3369 | 17.9757 | -1.512 | 7.1124 | 0 | 0 | -0.0001 | 0 | 0.00073488 | 0.00079923 | 0.02 | 0.02
L2 | XTL_006 | C.A5.2.4.L2 | C.A5.L2 | CAVITY | LCAV | C | 1.0377 | 17.7083 | 0 | 1300 | 0 | 328.32 | 0 | 0 | 351.1902 | 0 | 0 | 0 | 0 | 0 | 0 | 0 | 0 | 0 | 2.0461 | 10.0944 | 1.6342 | 7.3547 | 22.5091 | -1.7643 | 7.1234 | 0 | 0 | -0.0001 | 0 | 0.00059409 | 0.00089014 | 0.02 | 0.02
L2 | XTL_006 | MIAC.352.L2 | MIAC.A5.2.L2 | MARK | MARK | MIAC | 0 | 0 | 0 | 0 | 0 | 329.6345 | 0 | 0 | 352.5048 | 0 | 0 | 0 | 0 | 0 | 0 | 0 | 0 | 0 | 2.0461 | 9.4418 | 1.5599 | 7.358 | 23.2376 | -1.8017 | 7.1248 | 0 | 0 | -0.0001 | 0 | 0.00057456 | 0.00090438 | 0.02 | 0.02
L2 | XTL_006 | C.A5.2.5.L2 | C.A5.L2 | CAVITY | LCAV | C | 1.0377 | 17.7083 | 0 | 1300 | 0 | 329.7036 | 0 | 0 | 352.5738 | 0 | 0 | 0 | 0 | 0 | 0 | 0 | 0 | 0 | 2.0638 | 6.2681 | 1.1313 | 7.3825 | 27.7404 | -2.0164 | 7.1322 | 0 | 0 | -0.0001 | 0 | 0.00046613 | 0.00098361 | 0.02 | 0.02
L2 | XTL_006 | C.A5.2.6.L2 | C.A5.L2 | CAVITY | LCAV | C | 1.0377 | 17.7083 | 0 | 1300 | 0 | 331.0872 | 0 | 0 | 353.9574 | 0 | 0 | 0 | 0 | 0 | 0 | 0 | 0 | 0 | 2.0815 | 3.8339 | 0.6281 | 7.4281 | 33.6689 | -2.2682 | 7.1394 | 0 | 0 | -0.0001 | 0 | 0.000363 | 0.0010787 | 0.02 | 0.02
L2 | XTL_006 | C.A5.2.7.L2 | C.A5.L2 | CAVITY | LCAV | C | 1.0377 | 17.7083 | 0 | 1300 | 0 | 332.4708 | 0 | 0 | 355.341 | 0 | 0 | 0 | 0 | 0 | 0 | 0 | 0 | 0 | 2.0992 | 2.7919 | 0.1249 | 7.4976 | 40.2937 | -2.5196 | 7.1454 | 0 | 0 | -0.0001 | 0 | 0.00030846 | 0.0011748 | 0.02 | 0.02
L2 | XTL_006 | C.A5.2.8.L2 | C.A5.L2 | CAVITY | LCAV | C | 1.0377 | 17.7083 | 0 | 1300 | 0 | 333.8544 | 0 | 0 | 356.7246 | 0 | 0 | 0 | 0 | 0 | 0 | 0 | 0 | 0 | 2.1169 | 3.1425 | -0.3783 | 7.5749 | 47.614 | -2.7708 | 7.1504 | 0 | 0 | -0.0001 | 0 | 0.00032588 | 0.0012715 | 0.02 | 0.02
L2 | XTL_006 | Q.357.L2 | Q.A5.2.L2 | MAGNET | QUAD | Q | 0.3 | -0.076506 | 0 | 0 | 0 | 334.7275 | 0 | 0 | 357.5978 | 0 | 0 | 0 | 0 | 0 | 0 | 0 | 0 | 0 | 2.1169 | 3.6976 | -0.8417 | 7.5987 | 49.3187 | 0.9392 | 7.152 | 0 | 0 | -0.0001 | 0 | 0.0003535 | 0.001294 | 0.02 | 0.02
L2 | XTL_006 | CY.357.L2 | CY.A5.2.L2 | MAGNET | VKIC | CY | 0 | 0 | 0 | 0 | 0 | 334.8775 | 0 | 0 | 357.7478 | 0 | 0 | 0 | 0 | 0 | 0 | 0 | 0 | 0 | 2.1169 | 3.6976 | -0.8417 | 7.5987 | 49.3187 | 0.9392 | 7.152 | 0 | 0 | -0.0001 | 0 | 0.0003535 | 0.001294 | 0.02 | 0.02
L2 | XTL_006 | BPMC.357.L2 | BPMC.A5.2.L2 | DIAG | MONI | BPMC | 0 | 0 | 0 | 0 | 0 | 334.9625 | 0 | 0 | 357.8328 | 0 | 0 | 0 | 0 | 0 | 0 | 0 | 0 | 0 | 2.1169 | 3.8441 | -0.8809 | 7.6023 | 49.1593 | 0.936 | 7.1523 | 0 | 0 | -0.0001 | 0 | 0.00036043 | 0.0012919 | 0.02 | 0.02
L2 | XTL_006 | ENAC.358.L2 | ENAC.A5.2.L2 | MARK | MARK | ENAC | 0 | 0 | 0 | 0 | 0 | 335.4204 | 0 | 0 | 358.2907 | 0 | 0 | 0 | 0 | 0 | 0 | 0 | 0 | 0 | 2.1169 | 4.7477 | -1.0925 | 7.6194 | 48.3101 | 0.9185 | 7.1538 | 0 | 0 | -0.0001 | 0 | 0.00040056 | 0.0012807 | 0.02 | 0.02
L2 | XTL_006 | STAC.358.L2 | STAC.A5.3.L2 | MARK | MARK | STAC | 0 | 0 | 0 | 0 | 0 | 335.4204 | 0 | 0 | 358.2907 | 0 | 0 | 0 | 0 | 0 | 0 | 0 | 0 | 0 | 2.1169 | 4.7477 | -1.0925 | 7.6194 | 48.3101 | 0.9185 | 7.1538 | 0 | 0 | -0.0001 | 0 | 0.00040056 | 0.0012807 | 0.02 | 0.02
L2 | XTL_006 | C.A5.3.1.L2 | C.A5.L2 | CAVITY | LCAV | C | 1.0377 | 17.7083 | 0 | 1300 | 0 | 336.1609 | 0 | 0 | 359.0311 | 0 | 0 | 0 | 0 | 0 | 0 | 0 | 0 | 0 | 2.1347 | 8.2318 | -1.6741 | 7.6517 | 46.0561 | 0.8716 | 7.158 | 0 | 0 | -0.0001 | 0 | 0.00052523 | 0.0012454 | 0.02 | 0.02
L2 | XTL_006 | C.A5.3.2.L2 | C.A5.L2 | CAVITY | LCAV | C | 1.0377 | 17.7083 | 0 | 1300 | 0 | 337.5445 | 0 | 0 | 360.4147 | 0 | 0 | 0 | 0 | 0 | 0 | 0 | 0 | 0 | 2.1524 | 13.7484 | -2.3129 | 7.6724 | 43.7162 | 0.8198 | 7.163 | 0 | 0 | -0.0001 | 0 | 0.00067599 | 0.0012084 | 0.02 | 0.02
L2 | XTL_006 | C.A5.3.3.L2 | C.A5.L2 | CAVITY | LCAV | C | 1.0377 | 17.7083 | 0 | 1300 | 0 | 338.9281 | 0 | 0 | 361.7983 | 0 | 0 | 0 | 0 | 0 | 0 | 0 | 0 | 0 | 2.1701 | 21.0324 | -2.9514 | 7.6854 | 41.5197 | 0.7679 | 7.1681 | 0 | 0 | -0.0001 | 0 | 0.00083268 | 0.0011729 | 0.02 | 0.02
L2 | XTL_006 | C.A5.3.4.L2 | C.A5.L2 | CAVITY | LCAV | C | 1.0377 | 17.7083 | 0 | 1300 | 0 | 340.3117 | 0 | 0 | 363.1819 | 0 | 0 | 0 | 0 | 0 | 0 | 0 | 0 | 0 | 2.1878 | 30.0829 | -3.5896 | 7.6941 | 39.4671 | 0.7159 | 7.1736 | 0 | 0 | -0.0001 | 0 | 0.00099181 | 0.001139 | 0.02 | 0.02
L2 | XTL_006 | MIAC.364.L2 | MIAC.A5.3.L2 | MARK | MARK | MIAC | 0 | 0 | 0 | 0 | 0 | 341.6262 | 0 | 0 | 364.4965 | 0 | 0 | 0 | 0 | 0 | 0 | 0 | 0 | 0 | 2.1878 | 31.5689 | -3.6839 | 7.6952 | 39.1762 | 0.708 | 7.1744 | 0 | 0 | -0.0001 | 0 | 0.001016 | 0.0011348 | 0.02 | 0.02
L2 | XTL_006 | C.A5.3.5.L2 | C.A5.L2 | CAVITY | LCAV | C | 1.0377 | 17.7083 | 0 | 1300 | 0 | 341.6953 | 0 | 0 | 364.5655 | 0 | 0 | 0 | 0 | 0 | 0 | 0 | 0 | 0 | 2.2055 | 40.8986 | -4.2272 | 7.7004 | 37.5586 | 0.6637 | 7.1793 | 0 | 0 | -0.0001 | 0 | 0.0011518 | 0.0011068 | 0.02 | 0.02
L2 | XTL_006 | C.A5.3.6.L2 | C.A5.L2 | CAVITY | LCAV | C | 1.0377 | 17.7083 | 0 | 1300 | 0 | 343.0789 | 0 | 0 | 365.9491 | 0 | 0 | 0 | 0 | 0 | 0 | 0 | 0 | 0 | 2.2232 | 53.4782 | -4.8643 | 7.7051 | 35.7945 | 0.6115 | 7.1853 | 0 | 0 | -0.0001 | 0 | 0.0013118 | 0.0010762 | 0.02 | 0.02
L2 | XTL_006 | C.A5.3.7.L2 | C.A5.L2 | CAVITY | LCAV | C | 1.0377 | 17.7083 | 0 | 1300 | 0 | 344.4625 | 0 | 0 | 367.3327 | 0 | 0 | 0 | 0 | 0 | 0 | 0 | 0 | 0 | 2.2409 | 67.8201 | -5.5009 | 7.7088 | 34.175 | 0.5592 | 7.1916 | 0 | 0 | -0.0001 | 0 | 0.0014714 | 0.0010475 | 0.02 | 0.02
L2 | XTL_006 | C.A5.3.8.L2 | C.A5.L2 | CAVITY | LCAV | C | 1.0377 | 17.7083 | 0 | 1300 | 0 | 345.8461 | 0 | 0 | 368.7163 | 0 | 0 | 0 | 0 | 0 | 0 | 0 | 0 | 0 | 2.2586 | 83.9225 | -6.1367 | 7.7117 | 32.7005 | 0.5067 | 7.1982 | 0 | 0 | -0.0001 | 0 | 0.0016304 | 0.0010207 | 0.02 | 0.02
L2 | XTL_006 | Q.369.L2 | Q.A5.3.L2 | MAGNET | QUAD | Q | 0.3 | 0.091518 | 0 | 0 | 0 | 346.7192 | 0 | 0 | 369.5895 | 0 | 0 | 0 | 0 | 0 | 0 | 0 | 0 | 0 | 2.2586 | 87.8089 | 1.7402 | 7.7126 | 33.0941 | -2.5138 | 7.2006 | 0 | 0 | -0.0001 | 0 | 0.0016677 | 0.0010268 | 0.02 | 0.02
L2 | XTL_006 | CX.369.L2 | CX.A5.3.L2 | MAGNET | HKIC | CX | 0 | 0 | 0 | 0 | 0 | 346.8692 | 0 | 0 | 369.7395 | 0 | 0 | 0 | 0 | 0 | 0 | 0 | 0 | 0 | 2.2586 | 87.8089 | 1.7402 | 7.7126 | 33.0941 | -2.5138 | 7.2006 | 0 | 0 | -0.0001 | 0 | 0.0016677 | 0.0010268 | 0.02 | 0.02
L2 | XTL_006 | BPMR.369.L2 | BPMR.A5.3.L2 | DIAG | MONI | BPMR | 0 | 0 | 0 | 0 | 0 | 346.9542 | 0 | 0 | 369.8245 | 0 | 0 | 0 | 0 | 0 | 0 | 0 | 0 | 0 | 2.2586 | 87.5134 | 1.7363 | 7.7128 | 33.523 | -2.5326 | 7.201 | 0 | 0 | -0.0001 | 0 | 0.0016649 | 0.0010334 | 0.02 | 0.02
L2 | XTL_006 | ENAC.370.L2 | ENAC.A5.3.L2 | MARK | MARK | ENAC | 0 | 0 | 0 | 0 | 0 | 347.4121 | 0 | 0 | 370.2824 | 0 | 0 | 0 | 0 | 0 | 0 | 0 | 0 | 0 | 2.2586 | 85.9329 | 1.7153 | 7.7136 | 35.8887 | -2.6339 | 7.2031 | 0 | 0 | -0.0001 | 0 | 0.0016498 | 0.0010692 | 0.02 | 0.02
L2 | XTL_006 | STAC.370.L2 | STAC.A5.4.L2 | MARK | MARK | STAC | 0 | 0 | 0 | 0 | 0 | 347.4121 | 0 | 0 | 370.2824 | 0 | 0 | 0 | 0 | 0 | 0 | 0 | 0 | 0 | 2.2586 | 85.9329 | 1.7153 | 7.7136 | 35.8887 | -2.6339 | 7.2031 | 0 | 0 | -0.0001 | 0 | 0.0016498 | 0.0010692 | 0.02 | 0.02
L2 | XTL_006 | C.A5.4.1.L2 | C.A5.L2 | CAVITY | LCAV | C | 1.0377 | 17.7083 | 0 | 1300 | 0 | 348.1526 | 0 | 0 | 371.0228 | 0 | 0 | 0 | 0 | 0 | 0 | 0 | 0 | 0 | 2.2763 | 81.6837 | 1.6593 | 7.716 | 42.8723 | -2.9115 | 7.2083 | 0 | 0 | -0.0001 | 0 | 0.0016022 | 0.0011638 | 0.02 | 0.02
L2 | XTL_006 | C.A5.4.2.L2 | C.A5.L2 | CAVITY | LCAV | C | 1.0377 | 17.7083 | 0 | 1300 | 0 | 349.5362 | 0 | 0 | 372.4064 | 0 | 0 | 0 | 0 | 0 | 0 | 0 | 0 | 0 | 2.294 | 77.1783 | 1.5974 | 7.7188 | 51.3509 | -3.2162 | 7.213 | 0 | 0 | -0.0001 | 0 | 0.0015514 | 0.0012685 | 0.02 | 0.02
L2 | XTL_006 | C.A5.4.3.L2 | C.A5.L2 | CAVITY | LCAV | C | 1.0377 | 17.7083 | 0 | 1300 | 0 | 350.9198 | 0 | 0 | 373.79 | 0 | 0 | 0 | 0 | 0 | 0 | 0 | 0 | 0 | 2.3117 | 72.8445 | 1.5353 | 7.7217 | 60.6723 | -3.5205 | 7.2169 | 0 | 0 | -0.0001 | 0 | 0.0015014 | 0.0013733 | 0.02 | 0.02
L2 | XTL_006 | C.A5.4.4.L2 | C.A5.L2 | CAVITY | LCAV | C | 1.0377 | 17.7083 | 0 | 1300 | 0 | 352.3034 | 0 | 0 | 375.1736 | 0 | 0 | 0 | 0 | 0 | 0 | 0 | 0 | 0 | 2.3294 | 68.6828 | 1.473 | 7.7248 | 70.8355 | -3.8245 | 7.2203 | 0 | 0 | -0.0001 | 0 | 0.0014524 | 0.001478 | 0.02 | 0.02
L2 | XTL_006 | MIAC.376.L2 | MIAC.A5.4.L2 | MARK | MARK | MIAC | 0 | 0 | 0 | 0 | 0 | 353.6179 | 0 | 0 | 376.4882 | 0 | 0 | 0 | 0 | 0 | 0 | 0 | 0 | 0 | 2.3294 | 68.0829 | 1.4635 | 7.7253 | 72.4074 | -3.8696 | 7.2207 | 0 | 0 | -0.0001 | 0 | 0.001446 | 0.0014942 | 0.02 | 0.02
L2 | XTL_006 | C.A5.4.5.L2 | C.A5.L2 | CAVITY | LCAV | C | 1.0377 | 17.7083 | 0 | 1300 | 0 | 353.687 | 0 | 0 | 376.5572 | 0 | 0 | 0 | 0 | 0 | 0 | 0 | 0 | 0 | 2.3472 | 64.6938 | 1.4104 | 7.7281 | 81.8392 | -4.128 | 7.2231 | 0 | 0 | -0.0001 | 0 | 0.0014042 | 0.0015824 | 0.02 | 0.02
L2 | XTL_006 | C.A5.4.6.L2 | C.A5.L2 | CAVITY | LCAV | C | 1.0377 | 17.7083 | 0 | 1300 | 0 | 355.0706 | 0 | 0 | 377.9408 | 0 | 0 | 0 | 0 | 0 | 0 | 0 | 0 | 0 | 2.3649 | 60.8779 | 1.3478 | 7.7317 | 93.6824 | -4.4311 | 7.2257 | 0 | 0 | -0.0002 | 0 | 0.0013571 | 0.0016894 | 0.02 | 0.02
L2 | XTL_006 | C.A5.4.7.L2 | C.A5.L2 | CAVITY | LCAV | C | 1.0377 | 17.7083 | 0 | 1300 | 0 | 356.4542 | 0 | 0 | 379.3244 | 0 | 0 | 0 | 0 | 0 | 0 | 0 | 0 | 0 | 2.3826 | 57.2358 | 1.2849 | 7.7354 | 106.3637 | -4.7337 | 7.2279 | 0 | 0 | -0.0002 | 0 | 0.0013109 | 0.0017931 | 0.02 | 0.02
L2 | XTL_006 | C.A5.4.8.L2 | C.A5.L2 | CAVITY | LCAV | C | 1.0377 | 17.7083 | 0 | 1300 | 0 | 357.8378 | 0 | 0 | 380.708 | 0 | 0 | 0 | 0 | 0 | 0 | 0 | 0 | 0 | 2.4003 | 53.7677 | 1.2219 | 7.7394 | 119.8818 | -5.0359 | 7.2298 | 0 | 0 | -0.0002 | 0 | 0.0012659 | 0.0018962 | 0.02 | 0.02
L2 | XTL_006 | Q.381.L2 | Q.A5.4.L2 | MAGNET | QUAD | Q | 0.3 | -0.08208 | 0 | 0 | 0 | 358.7109 | 0 | 0 | 381.5812 | 0 | 0 | 0 | 0 | 0 | 0 | 0 | 0 | 0 | 2.4003 | 53.8577 | -3.1861 | 7.7409 | 121.9886 | 4.9485 | 7.2305 | 0 | 0 | -0.0002 | 0 | 0.001267 | 0.0019128 | 0.02 | 0.02
L2 | XTL_006 | CY.381.L2 | CY.A5.4.L2 | MAGNET | VKIC | CY | 0 | 0 | 0 | 0 | 0 | 358.8609 | 0 | 0 | 381.7312 | 0 | 0 | 0 | 0 | 0 | 0 | 0 | 0 | 0 | 2.4003 | 53.8577 | -3.1861 | 7.7409 | 121.9886 | 4.9485 | 7.2305 | 0 | 0 | -0.0002 | 0 | 0.001267 | 0.0019128 | 0.02 | 0.02
L2 | XTL_006 | BPMR.381.L2 | BPMR.A5.4.L2 | DIAG | MONI | BPMR | 0 | 0 | 0 | 0 | 0 | 358.9459 | 0 | 0 | 381.8162 | 0 | 0 | 0 | 0 | 0 | 0 | 0 | 0 | 0 | 2.4003 | 54.4008 | -3.2037 | 7.7411 | 121.1489 | 4.9308 | 7.2306 | 0 | 0 | -0.0002 | 0 | 0.0012733 | 0.0019062 | 0.02 | 0.02
L2 | XTL_006 | ENAC.382.L2 | ENAC.A5.4.L2 | MARK | MARK | ENAC | 0 | 0 | 0 | 0 | 0 | 359.4038 | 0 | 0 | 382.2741 | 0 | 0 | 0 | 0 | 0 | 0 | 0 | 0 | 0 | 2.4003 | 57.3782 | -3.2985 | 7.7424 | 116.6771 | 4.8351 | 7.2312 | 0 | 0 | -0.0002 | 0 | 0.0013077 | 0.0018708 | 0.02 | 0.02
L2 | XTL_006 | CTB.383.L2 | CTB | CRYO | CRYO | CTB | 3.25 | 0 | 0 | 0 | 0 | 361.0288 | 0 | 0 | 383.8991 | 0 | 0 | 0 | 0 | 0 | 0 | 0 | 0 | 0 | 2.4003 | 81.0055 | -3.9714 | 7.75 | 87.4559 | 4.1561 | 7.2363 | 0 | 0 | -0.0002 | 0 | 0.0015538 | 0.0016205 | 0.02 | 0.02
L2 | XTL_006 | END.385.L2 | END.L2.L2 | MARK | MARK | END | 0 | 0 | 0 | 0 | 0 | 362.6538 | 0 | 0 | 385.5241 | 0 | 0 | 0 | 0 | 0 | 0 | 0 | 0 | 0 | 2.4003 | 81.0055 | -3.9714 | 7.75 | 87.4559 | 4.1561 | 7.2363 | 0 | 0 | -0.0002 | 0 | 0.0015538 | 0.0016205 | 0.02 | 0.02
B2 | XTL_006 | START.385.B2 | START | MARK | MARK | START | 0 | 0 | 0 | 0 | 0 | 362.6538 | 0 | 0 | 385.5241 | 0 | 0 | 0 | 0 | 0 | 0 | 0 | 0 | 0 | 2.4003 | 81.0055 | -3.9714 | 7.75 | 87.4559 | 4.1561 | 7.2363 | 0 | 0 | -0.0002 | 0 | 0.0015538 | 0.0016205 | 0.02 | 0.02
B2 | XTL_006 | START.386I.B2 | START.UP.B2 | MARK | MARK | START | 0 | 0 | 0 | 0 | 0 | 362.6538 | 0 | 0 | 385.5241 | 0 | 0 | 0 | 0 | 0 | 0 | 0 | 0 | 0 | 2.4003 | 81.0055 | -3.9714 | 7.75 | 87.4559 | 4.1561 | 7.2363 | 0 | 0 | -0.0002 | 0 | 0.0015538 | 0.0016205 | 0.02 | 0.02
B2 | XTL_006 | VCDST.386.B2 | VCDST | VACUUM | VAC | VCDST | 1.215 | 0 | 0 | 0 | 0 | 363.2613 | 0 | 0 | 386.1316 | 0 | 0 | 0 | 0 | 0 | 0 | 0 | 0 | 0 | 2.4003 | 90.9617 | -4.223 | 7.7523 | 77.6651 | 3.9022 | 7.2387 | 0 | 0 | -0.0001 | 0 | 0.0016465 | 0.0015244 | 0.02 | 0.02
B2 | XTL_006 | START.386II.B2 | START.G1.B2 | MARK | MARK | START | 0 | 0 | 0 | 0 | 0 | 363.8688 | 0 | 0 | 386.7391 | 0 | 0 | 0 | 0 | 0 | 0 | 0 | 0 | 0 | 2.4003 | 90.9617 | -4.223 | 7.7523 | 77.6651 | 3.9022 | 7.2387 | 0 | 0 | -0.0001 | 0 | 0.0016465 | 0.0015244 | 0.02 | 0.02
B2 | XTL_006 | TORA.386.B2 | TORA | DIAG | INSTR | TORA | 0 | 0 | 0 | 0 | 0 | 364.0188 | 0 | 0 | 386.8891 | 0 | 0 | 0 | 0 | 0 | 0 | 0 | 0 | 0 | 2.4003 | 92.2333 | -4.254 | 7.7525 | 76.4991 | 3.8709 | 7.239 | 0 | 0 | -0.0001 | 0 | 0.001658 | 0.001513 | 0.02 | 0.02
B2 | XTL_006 | BPMA.387.B2 | BPMA | DIAG | MONI | BPMA | 0 | 0 | 0 | 0 | 0 | 364.2688 | 0 | 0 | 387.1391 | 0 | 0 | 0 | 0 | 0 | 0 | 0 | 0 | 0 | 2.4003 | 94.3732 | -4.3058 | 7.7529 | 74.5768 | 3.8186 | 7.2395 | 0 | 0 | -0.0001 | 0 | 0.0016771 | 0.0014939 | 0.02 | 0.02
B2 | XTL_006 | QD.387.B2 | QD.1.B2 | MAGNET | QUAD | QD | 0.2 | 0.038886 | 0 | 0 | 0 | 364.5188 | 0 | 0 | 387.3891 | 0 | 0 | 0 | 0 | 0 | 0 | 0 | 0 | 0 | 2.4003 | 96.6615 | -0.6098 | 7.7535 | 72.4941 | 0.9339 | 7.2403 | 0 | 0 | -0.0001 | 0 | 0.0016973 | 0.0014729 | 0.02 | 0.02
B2 | XTL_006 | CCY.387.B2 | CCY | MAGNET | VKIC | CCY | 0.1 | 0 | 0 | 0 | 0 | 364.8188 | 0 | 0 | 387.6891 | 0 | 0 | 0 | 0 | 0 | 0 | 0 | 0 | 0 | 2.4003 | 96.9673 | -0.6134 | 7.7539 | 72.0288 | 0.9274 | 7.2408 | 0 | 0 | -0.0001 | 0 | 0.0017 | 0.0014682 | 0.02 | 0.02
B2 | XTL_006 | DCM.388.B2 | DCM | DIAG | INSTR | DCM | 0 | 0 | 0 | 0 | 0 | 365.1688 | 0 | 0 | 388.0391 | 0 | 0 | 0 | 0 | 0 | 0 | 0 | 0 | 0 | 2.4003 | 97.3366 | -0.6176 | 7.7544 | 71.4746 | 0.9197 | 7.2415 | 0 | 0 | -0.0001 | 0 | 0.0017033 | 0.0014625 | 0.02 | 0.02
B2 | XTL_006 | QD.388.B2 | QD.2.B2 | MAGNET | QUAD | QD | 0.2 | 0.13249 | 0 | 0 | 0 | 365.6188 | 0 | 0 | 388.4891 | 0 | 0 | 0 | 0 | 0 | 0 | 0 | 0 | 0 | 2.4003 | 95.4481 | 12.1331 | 7.7553 | 72.3579 | -8.5972 | 7.2427 | 0 | 0 | -0.0001 | 0 | 0.0016867 | 0.0014715 | 0.02 | 0.02
B2 | XTL_006 | CCX.388.B2 | CCX | MAGNET | HKIC | CCX | 0.1 | 0 | 0 | 0 | 0 | 365.9188 | 0 | 0 | 388.7891 | 0 | 0 | 0 | 0 | 0 | 0 | 0 | 0 | 0 | 2.4003 | 89.4785 | 11.7449 | 7.7558 | 76.7212 | -8.8561 | 7.2432 | 0 | 0 | -0.0001 | 0 | 0.0016331 | 0.0015152 | 0.02 | 0.02
B2 | XTL_006 | BPMA.390.B2 | BPMA | DIAG | MONI | BPMA | 0 | 0 | 0 | 0 | 0 | 367.7688 | 0 | 0 | 390.6391 | 0 | 0 | 0 | 0 | 0 | 0 | 0 | 0 | 0 | 2.4003 | 52.2279 | 8.9499 | 7.76 | 111.9575 | -10.7196 | 7.2463 | 0 | 0 | -0.0002 | 0 | 0.0012477 | 0.0018327 | 0.02 | 0.02
B2 | XTL_006 | QD.390.B2 | QD.3.B2 | MAGNET | QUAD | QD | 0.2 | -0.17368 | 0 | 0 | 0 | 368.0188 | 0 | 0 | 390.8891 | 0 | 0 | 0 | 0 | 0 | 0 | 0 | 0 | 0 | 2.4003 | 47.8147 | 0.2005 | 7.7611 | 115.5323 | 9.2164 | 7.2468 | 0 | 0 | -0.0002 | 0 | 0.0011938 | 0.0018616 | 0.02 | 0.02
B2 | XTL_006 | CCY.391.B2 | CCY | MAGNET | VKIC | CCY | 0.1 | 0 | 0 | 0 | 0 | 368.3188 | 0 | 0 | 391.1891 | 0 | 0 | 0 | 0 | 0 | 0 | 0 | 0 | 0 | 2.4003 | 47.7158 | 0.1951 | 7.7619 | 110.9706 | 9.0304 | 7.2472 | 0 | 0 | -0.0002 | 0 | 0.0011925 | 0.0018246 | 0.02 | 0.02
B2 | XTL_006 | END.391.B2 | END.G1.B2 | MARK | MARK | END | 0 | 0 | 0 | 0 | 0 | 368.4688 | 0 | 0 | 391.3391 | 0 | 0 | 0 | 0 | 0 | 0 | 0 | 0 | 0 | 2.4003 | 47.677 | 0.1929 | 7.7622 | 109.172 | 8.956 | 7.2473 | 0 | 0 | -0.0002 | 0 | 0.0011921 | 0.0018098 | 0.02 | 0.02
B2 | XTL_006 | START.391.B2 | START.G2.B2 | MARK | MARK | START | 0 | 0 | 0 | 0 | 0 | 368.6688 | 0 | 0 | 391.5391 | 0 | 0 | 0 | 0 | 0 | 0 | 0 | 0 | 0 | 2.4003 | 47.6008 | 0.1885 | 7.7629 | 105.6193 | 8.8072 | 7.2476 | 0 | 0 | -0.0002 | 0 | 0.0011911 | 0.0017802 | 0.02 | 0.02
B2 | XTL_006 | QD.391.B2 | QD.4.B2 | MAGNET | QUAD | QD | 0.2 | 0.041422 | 0 | 0 | 0 | 369.0188 | 0 | 0 | 391.8891 | 0 | 0 | 0 | 0 | 0 | 0 | 0 | 0 | 0 | 2.4003 | 47.0434 | 2.1328 | 7.7644 | 98.6657 | 4.3972 | 7.2483 | 0 | 0 | -0.0002 | 0 | 0.0011841 | 0.0017208 | 0.02 | 0.02
B2 | XTL_006 | CCX.392.B2 | CCX | MAGNET | HKIC | CCX | 0.1 | 0 | 0 | 0 | 0 | 369.3188 | 0 | 0 | 392.1891 | 0 | 0 | 0 | 0 | 0 | 0 | 0 | 0 | 0 | 2.4003 | 45.9844 | 2.1033 | 7.7653 | 96.4799 | 4.3457 | 7.2487 | 0 | 0 | -0.0002 | 0 | 0.0011707 | 0.0017017 | 0.02 | 0.02
B2 | XTL_006 | OTRA.392.B2 | OTRA | DIAG | INSTR | OTRA | 0 | 0 | 0 | 0 | 0 | 369.8188 | 0 | 0 | 392.6891 | 0 | 0 | 0 | 0 | 0 | 0 | 0 | 0 | 0 | 2.4003 | 44.1153 | 2.0502 | 7.7669 | 92.6105 | 4.2529 | 7.2495 | 0 | 0 | -0.0002 | 0 | 0.0011467 | 0.0016674 | 0.02 | 0.02
B2 | XTL_006 | BPMF.392.B2 | BPMF | DIAG | MONI | BPMF | 0 | 0 | 0 | 0 | 0 | 370.0688 | 0 | 0 | 392.9391 | 0 | 0 | 0 | 0 | 0 | 0 | 0 | 0 | 0 | 2.4003 | 43.0976 | 2.0207 | 7.7678 | 90.497 | 4.2014 | 7.2499 | 0 | 0 | -0.0002 | 0 | 0.0011334 | 0.0016483 | 0.02 | 0.02
B2 | XTL_006 | BAM.393.B2 | BAM | DIAG | INSTR | BAM | 0 | 0 | 0 | 0 | 0 | 370.2188 | 0 | 0 | 393.0891 | 0 | 0 | 0 | 0 | 0 | 0 | 0 | 0 | 0 | 2.4003 | 42.494 | 2.003 | 7.7683 | 89.2412 | 4.1705 | 7.2502 | 0 | 0 | -0.0002 | 0 | 0.0011254 | 0.0016369 | 0.02 | 0.02
B2 | XTL_006 | END.393.B2 | END.G2.B2 | MARK | MARK | END | 0 | 0 | 0 | 0 | 0 | 370.2688 | 0 | 0 | 393.1391 | 0 | 0 | 0 | 0 | 0 | 0 | 0 | 0 | 0 | 2.4003 | 42.294 | 1.9971 | 7.7685 | 88.8246 | 4.1602 | 7.2503 | 0 | 0 | -0.0002 | 0 | 0.0011227 | 0.0016331 | 0.02 | 0.02
B2 | XTL_006 | END.394.B2 | END.UP.B2 | MARK | MARK | END | 0 | 0 | 0 | 0 | 0 | 370.5688 | 0 | 0 | 393.4391 | 0 | 0 | 0 | 0 | 0 | 0 | 0 | 0 | 0 | 2.4003 | 41.1064 | 1.9617 | 7.7697 | 86.3471 | 4.0984 | 7.2508 | 0 | 0 | -0.0001 | 0 | 0.0011069 | 0.0016072 | 0.02 | 0.02
B2 | XTL_006 | START.393.B2 | START.MID.B2 | MARK | MARK | START | 0 | 0 | 0 | 0 | 0 | 370.5688 | 0 | 0 | 393.4391 | 0 | 0 | 0 | 0 | 0 | 0 | 0 | 0 | 0 | 2.4003 | 41.1064 | 1.9617 | 7.7697 | 86.3471 | 4.0984 | 7.2508 | 0 | 0 | -0.0001 | 0 | 0.0011069 | 0.0016072 | 0.02 | 0.02
B2 | XTL_006 | BB.393.B2 | BB.1.B2 | MAGNET | SBEN | BB | 0.5 | 0.036652 | 0 | 0.036652 | 1.5708 | 370.9189 | 0 | -0.1 | 393.7891 | 0 | 0 | 0 | 0 | 0 | 0 | 0 | 0 | 0 | 2.4003 | 38.7943 | 1.9952 | 7.7721 | 81.3911 | 3.9746 | 7.252 | 0 | 0 | 0.009 | 0.0367 | 0.0010753 | 0.0018275 | 0.02 | 0.02
B2 | XTL_007 | BB.402.B2 | BB.1.B2 | MAGNET | SBEN | BB | 0.5 | -0.036652 | -0.036652 | 0 | 1.5708 | 379.9247 | 0 | -0.52 | 402.7891 | 0 | 0 | 0 | 0 | 0 | 0 | 0 | 0 | 0 | 2.4003 | 13.2337 | 0.8745 | 7.837 | 26.5776 | 2.1161 | 7.283 | 0 | 0 | 0.3304 | 0 | 0.00062803 | 0.010802 | 0.02 | 0.02
B2 | XTL_007 | COL.403.B2 | COL | VACUUM | ECOL | COL | 0 | 0 | 0 | 0 | 0 | 380.5747 | 0 | -0.33 | 403.4391 | 0 | 0 | 0 | 0 | 0 | 0 | 0 | 0 | 0 | 2.4003 | 12.5555 | 0.8211 | 7.842 | 24.9177 | 2.0336 | 7.2855 | 0 | 0 | 0.3304 | 0 | 0.00061173 | 0.010774 | 0.02 | 0.02
B2 | XTL_007 | BPMS.403.B2 | BPMS | DIAG | MONI | BPMS | 0 | 0 | 0 | 0 | 0 | 381.0747 | 0 | -0.33 | 403.9391 | 0 | 0 | 0 | 0 | 0 | 0 | 0 | 0 | 0 | 2.4003 | 11.7677 | 0.7545 | 7.8485 | 22.9356 | 1.9306 | 7.2888 | 0 | 0 | 0.3304 | 0 | 0.00059223 | 0.010739 | 0.02 | 0.02
B2 | XTL_007 | OTRS.404.B2 | OTRS | DIAG | INSTR | OTRS | 0 | 0 | 0 | 0 | 0 | 381.3747 | 0 | -0.33 | 404.2391 | 0 | 0 | 0 | 0 | 0 | 0 | 0 | 0 | 0 | 2.4003 | 11.327 | 0.7144 | 7.8527 | 21.7958 | 1.8688 | 7.2909 | 0 | 0 | 0.3304 | 0 | 0.00058103 | 0.010718 | 0.02 | 0.02
B2 | XTL_007 | BB.404.B2 | BB.1.B2 | MAGNET | SBEN | BB | 0.5 | -0.036652 | 0 | -0.036652 | 1.5708 | 381.9248 | 0 | -0.52 | 404.7891 | 0 | 0 | 0 | 0 | 0 | 0 | 0 | 0 | 0 | 2.4003 | 10.2691 | 0.6353 | 7.8645 | 18.9111 | 1.7038 | 7.2972 | 0 | 0 | 0.321 | -0.0367 | 0.00055323 | 0.010381 | 0.02 | 0.02
B2 | XTL_007 | SRM.406.B2 | SRM | DIAG | INSTR | SRM | 0 | 0 | 0 | 0 | 0 | 383.3749 | 0 | -0.2769 | 406.2383 | 0.036652 | 0 | 0 | 0 | 0 | 0 | 0 | 0 | 0 | 2.4003 | 8.9411 | 0.4713 | 7.8845 | 15.1192 | 1.4561 | 7.3085 | 0 | 0 | 0.277 | -0.0367 | 0.00051622 | 0.0089813 | 0.02 | 0.02
B2 | XTL_007 | BB.413.B2 | BB.1.B2 | MAGNET | SBEN | BB | 0.5 | 0.036652 | 0.036652 | 0 | 1.5708 | 390.9306 | 0 | -0.1 | 413.7891 | 0 | 0 | 0 | 0 | 0 | 0 | 0 | 0 | 0 | 2.4003 | 9.8857 | -0.5691 | 8.0401 | 4.9681 | -0.1548 | 7.4872 | 0 | 0 | 0 | 0 | 0.00054281 | 0.0003848 | 0.02 | 0.02
B2 | XTL_007 | END.414.B2 | END.MID.B2 | MARK | MARK | END | 0 | 0 | 0 | 0 | 0 | 391.2807 | 0 | 0 | 414.1391 | 0 | 0 | 0 | 0 | 0 | 0 | 0 | 0 | 0 | 2.4003 | 10.0009 | -0.5825 | 8.0417 | 5.0011 | -0.1754 | 7.4904 | 0 | 0 | 0 | 0 | 0.00054596 | 0.00038608 | 0.02 | 0.02
B2 | XTL_007 | START.414.B2 | START.DIA.B2 | MARK | MARK | START | 0 | 0 | 0 | 0 | 0 | 391.2807 | 0 | 0 | 414.1391 | 0 | 0 | 0 | 0 | 0 | 0 | 0 | 0 | 0 | 2.4003 | 10.0009 | -0.5825 | 8.0417 | 5.0011 | -0.1754 | 7.4904 | 0 | 0 | 0 | 0 | 0.00054596 | 0.00038608 | 0.02 | 0.02
B2 | XTL_007 | START.415.B2 | START.G3.B2 | MARK | MARK | START | 0 | 0 | 0 | 0 | 0 | 391.4507 | 0 | 0 | 414.3091 | 0 | 0 | 0 | 0 | 0 | 0 | 0 | 0 | 0 | 2.4003 | 10.2028 | -0.6053 | 8.0443 | 5.0667 | -0.2104 | 7.4957 | 0 | 0 | 0 | 0 | 0.00055144 | 0.0003886 | 0.02 | 0.02
B2 | XTL_007 | TORA.414.B2 | TORA | DIAG | INSTR | TORA | 0 | 0 | 0 | 0 | 0 | 391.6507 | 0 | 0 | 414.5091 | 0 | 0 | 0 | 0 | 0 | 0 | 0 | 0 | 0 | 2.4003 | 10.4503 | -0.6321 | 8.0474 | 5.1591 | -0.2516 | 7.502 | 0 | 0 | 0 | 0 | 0.00055809 | 0.00039213 | 0.02 | 0.02
B2 | XTL_007 | BPMF.414.B2 | BPMF | DIAG | MONI | BPMF | 0 | 0 | 0 | 0 | 0 | 391.9507 | 0 | 0 | 414.8091 | 0 | 0 | 0 | 0 | 0 | 0 | 0 | 0 | 0 | 2.4003 | 10.8416 | -0.6723 | 8.0519 | 5.3286 | -0.3135 | 7.5111 | 0 | 0 | 0 | 0 | 0.00056844 | 0.00039852 | 0.02 | 0.02
B2 | XTL_007 | QD.415.B2 | QD.5.B2 | MAGNET | QUAD | QD | 0.2 | 0.027252 | 0 | 0 | 0 | 392.4007 | 0 | 0 | 415.2591 | 0 | 0 | 0 | 0 | 0 | 0 | 0 | 0 | 0 | 2.4003 | 11.5589 | -0.4304 | 8.0597 | 5.7668 | -0.5836 | 7.5269 | 0 | 0 | 0 | 0 | 0.00058695 | 0.00041458 | 0.02 | 0.02
B2 | XTL_007 | CCX.415.B2 | CCX | MAGNET | HKIC | CCX | 0.1 | 0 | 0 | 0 | 0 | 392.7507 | 0 | 0 | 415.6091 | 0 | 0 | 0 | 0 | 0 | 0 | 0 | 0 | 0 | 2.4003 | 11.8263 | -0.4611 | 8.0638 | 6.1378 | -0.6534 | 7.535 | 0 | 0 | 0 | 0 | 0.0005937 | 0.00042771 | 0.02 | 0.02
B2 | XTL_007 | CCY.415.B2 | CCY | MAGNET | VKIC | CCY | 0.1 | 0 | 0 | 0 | 0 | 393.0007 | 0 | 0 | 415.8591 | 0 | 0 | 0 | 0 | 0 | 0 | 0 | 0 | 0 | 2.4003 | 12.0633 | -0.4868 | 8.0671 | 6.479 | -0.7115 | 7.5413 | 0 | 0 | 0 | 0 | 0.00059962 | 0.00043944 | 0.02 | 0.02
B2 | XTL_007 | BAM.416.B2 | BAM | DIAG | INSTR | BAM | 0 | 0 | 0 | 0 | 0 | 393.2007 | 0 | 0 | 416.0591 | 0 | 0 | 0 | 0 | 0 | 0 | 0 | 0 | 0 | 2.4003 | 12.2116 | -0.5022 | 8.0691 | 6.6977 | -0.7463 | 7.5449 | 0 | 0 | 0 | 0 | 0.00060329 | 0.00044679 | 0.02 | 0.02
B2 | XTL_007 | QD.416.B2 | QD.6.B2 | MAGNET | QUAD | QD | 0.2 | -0.18744 | 0 | 0 | 0 | 394.1007 | 0 | 0 | 416.9591 | 0 | 0 | 0 | 0 | 0 | 0 | 0 | 0 | 0 | 2.4003 | 13.821 | -3.1631 | 8.0816 | 8.1158 | 0.5611 | 7.5662 | 0 | 0 | 0 | 0 | 0.00064182 | 0.00049182 | 0.02 | 0.02
B2 | XTL_007 | CCX.417.B2 | CCX | MAGNET | HKIC | CCX | 0.1 | 0 | 0 | 0 | 0 | 395.0507 | 0 | 0 | 417.9091 | 0 | 0 | 0 | 0 | 0 | 0 | 0 | 0 | 0 | 2.4003 | 20.1596 | -3.8798 | 8.0902 | 7.237 | 0.4153 | 7.5849 | 0 | 0 | 0 | 0 | 0.00077514 | 0.00046443 | 0.02 | 0.02
B2 | XTL_007 | CCY.418.B2 | CCY | MAGNET | VKIC | CCY | 0.1 | 0 | 0 | 0 | 0 | 395.3007 | 0 | 0 | 418.1591 | 0 | 0 | 0 | 0 | 0 | 0 | 0 | 0 | 0 | 2.4003 | 22.1492 | -4.0788 | 8.092 | 7.0395 | 0.3748 | 7.5905 | 0 | 0 | 0 | 0 | 0.0008125 | 0.00045805 | 0.02 | 0.02
B2 | XTL_007 | BPMA.418.B2 | BPMA | DIAG | MONI | BPMA | 0 | 0 | 0 | 0 | 0 | 395.5007 | 0 | 0 | 418.3591 | 0 | 0 | 0 | 0 | 0 | 0 | 0 | 0 | 0 | 2.4003 | 23.3908 | -4.1983 | 8.0931 | 6.9307 | 0.3505 | 7.5939 | 0 | 0 | 0 | 0 | 0.00083496 | 0.0004545 | 0.02 | 0.02
B2 | XTL_007 | QD.418.B2 | QD.7.B2 | MAGNET | QUAD | QD | 0.2 | 0.17818 | 0 | 0 | 0 | 395.8007 | 0 | 0 | 418.6591 | 0 | 0 | 0 | 0 | 0 | 0 | 0 | 0 | 0 | 2.4003 | 25.9514 | 0.1611 | 8.0956 | 6.9184 | -0.9322 | 7.6032 | 0 | 0 | 0 | 0 | 0.00087947 | 0.00045409 | 0.02 | 0.02
B2 | XTL_007 | END.418.B2 | END.G3.B2 | MARK | MARK | END | 0 | 0 | 0 | 0 | 0 | 396.0507 | 0 | 0 | 418.9091 | 0 | 0 | 0 | 0 | 0 | 0 | 0 | 0 | 0 | 2.4003 | 25.9039 | 0.1551 | 8.0966 | 7.2041 | -0.9727 | 7.6066 | 0 | 0 | 0 | 0 | 0.00087867 | 0.00046337 | 0.02 | 0.02
B2 | XTL_007 | START.422.B2 | START.G4.B2 | MARK | MARK | START | 0 | 0 | 0 | 0 | 0 | 400.0507 | 0 | 0 | 422.9091 | 0 | 0 | 0 | 0 | 0 | 0 | 0 | 0 | 0 | 2.4003 | 25.2953 | -0.003 | 8.1215 | 19.3086 | -2.0534 | 7.6617 | 0 | 0 | 0.0001 | 0 | 0.00086828 | 0.00076161 | 0.02 | 0.02
B2 | XTL_007 | OTRA.425.B2 | OTRA | DIAG | INSTR | OTRA | 0 | 0 | 0 | 0 | 0 | 402.5407 | 0 | 0 | 425.3991 | 0 | 0 | 0 | 0 | 0 | 0 | 0 | 0 | 0 | 2.4003 | 25.5554 | -0.1014 | 8.1371 | 31.2093 | -2.726 | 7.6778 | 0 | 0 | 0.0001 | 0 | 0.00087274 | 0.00096746 | 0.02 | 0.02
B2 | XTL_007 | QD.425.B2 | QD.8.B2 | MAGNET | QUAD | QD | 0.2 | -0.32918 | 0 | 0 | 0 | 402.8407 | 0 | 0 | 425.6991 | 0 | 0 | 0 | 0 | 0 | 0 | 0 | 0 | 0 | 2.4003 | 27.3673 | -8.9332 | 8.1396 | 31.304 | 7.7016 | 7.6798 | 0 | 0 | 0.0001 | 0 | 0.00090315 | 0.00096892 | 0.02 | 0.02
B2 | XTL_007 | CCX.425.B2 | CCX | MAGNET | HKIC | CCX | 0.1 | 0 | 0 | 0 | 0 | 403.1407 | 0 | 0 | 425.9991 | 0 | 0 | 0 | 0 | 0 | 0 | 0 | 0 | 0 | 2.4003 | 32.0185 | -9.6714 | 8.1409 | 27.5736 | 7.2199 | 7.6812 | 0 | 0 | 0.0001 | 0 | 0.00097688 | 0.00090954 | 0.02 | 0.02
B2 | XTL_007 | CCY.426.B2 | CCY | MAGNET | VKIC | CCY | 0.1 | 0 | 0 | 0 | 0 | 403.4407 | 0 | 0 | 426.2991 | 0 | 0 | 0 | 0 | 0 | 0 | 0 | 0 | 0 | 2.4003 | 38.087 | -10.5571 | 8.1423 | 23.4151 | 6.6419 | 7.6831 | 0 | 0 | 0.0001 | 0 | 0.0010654 | 0.00083839 | 0.02 | 0.02
B2 | XTL_007 | EOD.426.B2 | EOD | DIAG | INSTR | EOD | 0 | 0 | 0 | 0 | 0 | 403.8907 | 0 | 0 | 426.7491 | 0 | 0 | 0 | 0 | 0 | 0 | 0 | 0 | 0 | 2.4003 | 47.0051 | -11.7381 | 8.1438 | 18.4099 | 5.8712 | 7.6861 | 0 | 0 | 0.0001 | 0 | 0.0011836 | 0.00074374 | 0.02 | 0.02
B2 | XTL_007 | BPMA.427.B2 | BPMA | DIAG | MONI | BPMA | 0 | 0 | 0 | 0 | 0 | 404.2907 | 0 | 0 | 427.1491 | 0 | 0 | 0 | 0 | 0 | 0 | 0 | 0 | 0 | 2.4003 | 56.868 | -12.9191 | 8.145 | 14.0212 | 5.1005 | 7.6901 | 0 | 0 | 0.0001 | 0 | 0.0013019 | 0.00064945 | 0.02 | 0.02
B2 | XTL_007 | QD.427.B2 | QD.9.B2 | MAGNET | QUAD | QD | 0.2 | 0.23338 | 0 | 0 | 0 | 404.5407 | 0 | 0 | 427.3991 | 0 | 0 | 0 | 0 | 0 | 0 | 0 | 0 | 0 | 2.4003 | 63.312 | 1.0482 | 8.146 | 11.2218 | 1.8531 | 7.6946 | 0 | 0 | 0.0001 | 0 | 0.0013737 | 0.00058133 | 0.02 | 0.02
B2 | XTL_007 | END.427.B2 | END.G4.B2 | MARK | MARK | END | 0 | 0 | 0 | 0 | 0 | 404.6507 | 0 | 0 | 427.5091 | 0 | 0 | 0 | 0 | 0 | 0 | 0 | 0 | 0 | 2.4003 | 63.2911 | 1.0478 | 8.146 | 11.1848 | 1.8491 | 7.6948 | 0 | 0 | 0.0001 | 0 | 0.0013735 | 0.00058037 | 0.02 | 0.02
B2 | XTL_007 | START.427.B2 | START.G5.B2 | MARK | MARK | START | 0 | 0 | 0 | 0 | 0 | 404.8507 | 0 | 0 | 427.7091 | 0 | 0 | 0 | 0 | 0 | 0 | 0 | 0 | 0 | 2.4003 | 62.8733 | 1.0412 | 8.1465 | 10.461 | 1.7701 | 7.6977 | 0 | 0 | 0.0001 | 0 | 0.0013689 | 0.00056138 | 0.02 | 0.02
B2 | XTL_007 | TDSB.428.B2 | TDSB | CAVITY | LCAV | TDSB | 1.7 | 0 | 0 | 2800 | 0 | 405.7207 | 0 | 0 | 428.5791 | 0 | 0 | 0 | 0 | 0 | 0 | 0 | 0 | 0 | 2.4003 | 59.3896 | 0.9842 | 8.151 | 5.5407 | 1.0905 | 7.734 | 0 | 0 | 0 | 0 | 0.0013304 | 0.00040637 | 0.02 | 0.02
B2 | XTL_007 | TDSB.430.B2 | TDSB | CAVITY | LCAV | TDSB | 1.7 | 0 | 0 | 2800 | 0 | 407.5207 | 0 | 0 | 430.3791 | 0 | 0 | 0 | 0 | 0 | 0 | 0 | 0 | 0 | 2.4003 | 55.954 | 0.9245 | 8.1559 | 2.8951 | 0.3793 | 7.8081 | 0 | 0 | 0 | 0 | 0.0012914 | 0.00029375 | 0.02 | 0.02
B2 | XTL_007 | QD.431.B2 | QD.10.B2 | MAGNET | QUAD | QD | 0.2 | 0.10301 | 0 | 0 | 0 | 408.5207 | 0 | 0 | 431.3791 | 0 | 0 | 0 | 0 | 0 | 0 | 0 | 0 | 0 | 2.4003 | 54.3559 | 6.554 | 8.1567 | 2.7875 | -0.0041 | 7.8222 | 0 | 0 | 0 | 0 | 0.0012728 | 0.00028824 | 0.02 | 0.02
B2 | XTL_007 | CCX.431.B2 | CCX | MAGNET | HKIC | CCX | 0.1 | 0 | 0 | 0 | 0 | 408.8207 | 0 | 0 | 431.6791 | 0 | 0 | 0 | 0 | 0 | 0 | 0 | 0 | 0 | 2.4003 | 51.1294 | 6.3519 | 8.1574 | 2.812 | -0.0938 | 7.8365 | 0 | 0 | 0 | 0 | 0.0012345 | 0.0002895 | 0.02 | 0.02
B2 | XTL_007 | BPMA.431.B2 | BPMA | DIAG | MONI | BPMA | 0 | 0 | 0 | 0 | 0 | 409.0707 | 0 | 0 | 431.9291 | 0 | 0 | 0 | 0 | 0 | 0 | 0 | 0 | 0 | 2.4003 | 48.621 | 6.1901 | 8.1581 | 2.8639 | -0.1656 | 7.8477 | 0 | 0 | 0 | 0 | 0.0012038 | 0.00029216 | 0.02 | 0.02
B2 | XTL_007 | END.432.B2 | END.G5.B2 | MARK | MARK | END | 0 | 0 | 0 | 0 | 0 | 409.4507 | 0 | 0 | 432.3091 | 0 | 0 | 0 | 0 | 0 | 0 | 0 | 0 | 0 | 2.4003 | 44.0333 | 5.8829 | 8.1594 | 3.0415 | -0.3019 | 7.8682 | 0 | 0 | 0 | 0 | 0.0011456 | 0.00030108 | 0.02 | 0.02
B2 | XTL_007 | START.432.B2 | START.G6.B2 | MARK | MARK | START | 0 | 0 | 0 | 0 | 0 | 409.6507 | 0 | 0 | 432.5091 | 0 | 0 | 0 | 0 | 0 | 0 | 0 | 0 | 0 | 2.4003 | 41.7125 | 5.7211 | 8.1601 | 3.1766 | -0.3736 | 7.8785 | 0 | 0 | 0 | 0 | 0.001115 | 0.0003077 | 0.02 | 0.02
B2 | XTL_007 | PYR.432.B2 | PYR | DIAG | INSTR | PYR | 0 | 0 | 0 | 0 | 0 | 409.8007 | 0 | 0 | 432.6591 | 0 | 0 | 0 | 0 | 0 | 0 | 0 | 0 | 0 | 2.4003 | 40.0143 | 5.5998 | 8.1607 | 3.2967 | -0.4274 | 7.8859 | 0 | 0 | 0 | 0 | 0.0010921 | 0.00031346 | 0.02 | 0.02
B2 | XTL_007 | QD.434.B2 | QD.11.B2 | MAGNET | QUAD | QD | 0.2 | -0.12494 | 0 | 0 | 0 | 411.3007 | 0 | 0 | 434.1591 | 0 | 0 | 0 | 0 | 0 | 0 | 0 | 0 | 0 | 2.4003 | 24.7885 | 1.2357 | 8.1689 | 5.4479 | -0.3156 | 7.9467 | 0 | 0 | 0 | 0 | 0.00085954 | 0.00040295 | 0.02 | 0.02
B2 | XTL_007 | CCY.434.B2 | CCY | MAGNET | VKIC | CCY | 0.1 | 0 | 0 | 0 | 0 | 411.6007 | 0 | 0 | 434.4591 | 0 | 0 | 0 | 0 | 0 | 0 | 0 | 0 | 0 | 2.4003 | 24.177 | 1.2102 | 8.1705 | 5.6183 | -0.3661 | 7.9539 | 0 | 0 | 0 | 0 | 0.00084887 | 0.00040921 | 0.02 | 0.02
B2 | XTL_007 | QD.436.B2 | QD.12.B2 | MAGNET | QUAD | QD | 0.2 | 0.095992 | 0 | 0 | 0 | 414.0007 | 0 | 0 | 436.8591 | 0 | 0 | 0 | 0 | 0 | 0 | 0 | 0 | 0 | 2.4003 | 18.4966 | 2.7473 | 8.1888 | 8.7882 | -1.6986 | 8.0112 | 0 | 0 | 0 | 0 | 0.00074248 | 0.00051179 | 0.02 | 0.02
B2 | XTL_007 | END.437.B2 | END.G6.B2 | MARK | MARK | END | 0 | 0 | 0 | 0 | 0 | 414.2507 | 0 | 0 | 437.1091 | 0 | 0 | 0 | 0 | 0 | 0 | 0 | 0 | 0 | 2.4003 | 17.6828 | 2.678 | 8.1901 | 9.3077 | -1.7649 | 8.0138 | 0 | 0 | 0 | 0 | 0.00072597 | 0.0005267 | 0.02 | 0.02
B2 | XTL_007 | START.437.B2 | START.G7.B2 | MARK | MARK | START | 0 | 0 | 0 | 0 | 0 | 414.4507 | 0 | 0 | 437.3091 | 0 | 0 | 0 | 0 | 0 | 0 | 0 | 0 | 0 | 2.4003 | 16.6301 | 2.5856 | 8.192 | 10.0314 | -1.8533 | 8.0171 | 0 | 0 | 0 | 0 | 0.00070403 | 0.00054679 | 0.02 | 0.02
B2 | XTL_007 | OTRA.438.B2 | OTRA | DIAG | INSTR | OTRA | 0 | 0 | 0 | 0 | 0 | 415.9007 | 0 | 0 | 438.7591 | 0 | 0 | 0 | 0 | 0 | 0 | 0 | 0 | 0 | 2.4003 | 10.1036 | 1.9155 | 8.2098 | 16.3356 | -2.4944 | 8.0352 | 0 | 0 | 0 | 0 | 0.00054876 | 0.00069777 | 0.02 | 0.02
B2 | XTL_007 | BPMA.440.B2 | BPMA | DIAG | MONI | BPMA | 0 | 0 | 0 | 0 | 0 | 417.5507 | 0 | 0 | 440.4091 | 0 | 0 | 0 | 0 | 0 | 0 | 0 | 0 | 0 | 2.4003 | 5.0406 | 1.153 | 8.247 | 25.7707 | -3.2239 | 8.048 | 0 | 0 | 0 | 0 | 0.0003876 | 0.0008764 | 0.02 | 0.02
B2 | XTL_007 | QD.440.B2 | QD.13.B2 | MAGNET | QUAD | QD | 0.2 | -0.15824 | 0 | 0 | 0 | 417.8007 | 0 | 0 | 440.6591 | 0 | 0 | 0 | 0 | 0 | 0 | 0 | 0 | 0 | 2.4003 | 4.4316 | 0.2983 | 8.2589 | 27.2162 | 0.9731 | 8.0501 | 0 | 0 | 0 | 0 | 0.00036343 | 0.00090065 | 0.02 | 0.02
B2 | XTL_007 | CCX.440.B2 | CCX | MAGNET | HKIC | CCX | 0.1 | 0 | 0 | 0 | 0 | 418.1007 | 0 | 0 | 440.9591 | 0 | 0 | 0 | 0 | 0 | 0 | 0 | 0 | 0 | 2.4003 | 4.2978 | 0.2368 | 8.268 | 26.7341 | 0.9552 | 8.0515 | 0 | 0 | 0 | 0 | 0.0003579 | 0.00089264 | 0.02 | 0.02
B2 | XTL_007 | END.441.B2 | END.G7.B2 | MARK | MARK | END | 0 | 0 | 0 | 0 | 0 | 419.0507 | 0 | 0 | 441.9091 | 0 | 0 | 0 | 0 | 0 | 0 | 0 | 0 | 0 | 2.4003 | 4.0705 | 0.0157 | 8.3025 | 25.0727 | 0.8908 | 8.0571 | 0 | 0 | 0 | 0 | 0.00034831 | 0.00086445 | 0.02 | 0.02
B2 | XTL_007 | START.442.B2 | START.G8.B2 | MARK | MARK | START | 0 | 0 | 0 | 0 | 0 | 419.2507 | 0 | 0 | 442.1091 | 0 | 0 | 0 | 0 | 0 | 0 | 0 | 0 | 0 | 2.4003 | 4.0741 | -0.0335 | 8.3103 | 24.7192 | 0.8765 | 8.0583 | 0 | 0 | 0 | 0 | 0.00034846 | 0.00085834 | 0.02 | 0.02
B2 | XTL_007 | BPMA.444.B2 | BPMA | DIAG | MONI | BPMA | 0 | 0 | 0 | 0 | 0 | 421.3507 | 0 | 0 | 444.2091 | 0 | 0 | 0 | 0 | 0 | 0 | 0 | 0 | 0 | 2.4003 | 5.2983 | -0.5495 | 8.385 | 21.3532 | 0.7263 | 8.0729 | 0 | 0 | 0 | 0 | 0.00039738 | 0.00079776 | 0.02 | 0.02
B2 | XTL_007 | QD.444.B2 | QD.14.B2 | MAGNET | QUAD | QD | 0.2 | -0.10846 | 0 | 0 | 0 | 421.6007 | 0 | 0 | 444.4591 | 0 | 0 | 0 | 0 | 0 | 0 | 0 | 0 | 0 | 2.4003 | 5.836 | -1.2636 | 8.3951 | 20.4024 | 2.9302 | 8.0756 | 0 | 0 | 0 | 0 | 0.00041706 | 0.0007798 | 0.02 | 0.02
B2 | XTL_007 | KDY.445.B2 | KDY | FASTKICK | VKIC | KDY | 0.8 | 0 | 0 | 0 | 0 | 422.2007 | 0 | 0 | 445.0591 | 0 | 0 | 0 | 0 | 0 | 0 | 0 | 0 | 0 | 2.4003 | 8.4709 | -1.6641 | 8.4155 | 15.5086 | 2.5074 | 8.0836 | 0 | 0 | 0 | 0 | 0.00050247 | 0.00067987 | 0.02 | 0.02
B2 | XTL_007 | KDY.446.B2 | KDY | FASTKICK | VKIC | KDY | 0.8 | 0 | 0 | 0 | 0 | 423.0007 | 0 | 0 | 445.8591 | 0 | 0 | 0 | 0 | 0 | 0 | 0 | 0 | 0 | 2.4003 | 11.4182 | -2.02 | 8.4285 | 11.7975 | 2.1315 | 8.093 | 0 | 0 | 0 | 0 | 0.00058337 | 0.00059298 | 0.02 | 0.02
B2 | XTL_007 | OTRA.446.B2 | OTRA | DIAG | INSTR | OTRA | 0 | 0 | 0 | 0 | 0 | 423.5007 | 0 | 0 | 446.3591 | 0 | 0 | 0 | 0 | 0 | 0 | 0 | 0 | 0 | 2.4003 | 11.8266 | -2.0645 | 8.4298 | 11.3759 | 2.0845 | 8.0944 | 0 | 0 | 0 | 0 | 0.00059371 | 0.00058228 | 0.02 | 0.02
B2 | XTL_007 | END.446.B2 | END.G8.B2 | MARK | MARK | END | 0 | 0 | 0 | 0 | 0 | 423.8507 | 0 | 0 | 446.7091 | 0 | 0 | 0 | 0 | 0 | 0 | 0 | 0 | 0 | 2.4003 | 13.3263 | -2.2202 | 8.4343 | 9.9743 | 1.92 | 8.0996 | 0 | 0 | 0 | 0 | 0.00063023 | 0.00054523 | 0.02 | 0.02
B2 | XTL_007 | START.446.B2 | START.G9.B2 | MARK | MARK | START | 0 | 0 | 0 | 0 | 0 | 424.0507 | 0 | 0 | 446.9091 | 0 | 0 | 0 | 0 | 0 | 0 | 0 | 0 | 0 | 2.4003 | 14.2322 | -2.3092 | 8.4366 | 9.2251 | 1.8261 | 8.103 | 0 | 0 | 0 | 0 | 0.00065129 | 0.00052436 | 0.02 | 0.02
B2 | XTL_007 | CCX.447.B2 | CCX | MAGNET | HKIC | CCX | 0.1 | 0 | 0 | 0 | 0 | 424.4507 | 0 | 0 | 447.3091 | 0 | 0 | 0 | 0 | 0 | 0 | 0 | 0 | 0 | 2.4003 | 16.4006 | -2.5095 | 8.4413 | 7.6768 | 1.6146 | 8.1115 | 0 | 0 | 0 | 0 | 0.00069915 | 0.00047833 | 0.02 | 0.02
B2 | XTL_007 | BPMA.448.B2 | BPMA | DIAG | MONI | BPMA | 0 | 0 | 0 | 0 | 0 | 425.1507 | 0 | 0 | 448.0091 | 0 | 0 | 0 | 0 | 0 | 0 | 0 | 0 | 0 | 2.4003 | 19.8509 | -2.7987 | 8.447 | 5.7763 | 1.3092 | 8.127 | 0 | 0 | 0 | 0 | 0.00076919 | 0.00041492 | 0.02 | 0.02
B2 | XTL_007 | QD.448.B2 | QD.15.B2 | MAGNET | QUAD | QD | 0.2 | 0.21132 | 0 | 0 | 0 | 425.4007 | 0 | 0 | 448.2591 | 0 | 0 | 0 | 0 | 0 | 0 | 0 | 0 | 0 | 2.4003 | 20.9695 | 1.5391 | 8.4497 | 5.1348 | 0.076 | 8.1374 | 0 | 0 | 0 | 0 | 0.00079056 | 0.0003912 | 0.02 | 0.02
B2 | XTL_007 | CCY.448.B2 | CCY | MAGNET | VKIC | CCY | 0.1 | 0 | 0 | 0 | 0 | 425.7007 | 0 | 0 | 448.5591 | 0 | 0 | 0 | 0 | 0 | 0 | 0 | 0 | 0 | 2.4003 | 20.21 | 1.499 | 8.4516 | 5.109 | 0.027 | 8.1452 | 0 | 0 | 0 | 0 | 0.00077611 | 0.00039022 | 0.02 | 0.02
B2 | XTL_007 | OTRB.450.B2 | OTRB | DIAG | INSTR | OTRB | 0 | 0 | 0 | 0 | 0 | 427.3007 | 0 | 0 | 450.1591 | 0 | 0 | 0 | 0 | 0 | 0 | 0 | 0 | 0 | 2.4003 | 15.9492 | 1.2499 | 8.4654 | 5.4958 | -0.2766 | 8.1924 | 0 | 0 | 0 | 0 | 0.00068946 | 0.00040472 | 0.02 | 0.02
B2 | XTL_007 | END.451.B2 | END.G9.B2 | MARK | MARK | END | 0 | 0 | 0 | 0 | 0 | 428.6507 | 0 | 0 | 451.5091 | 0 | 0 | 0 | 0 | 0 | 0 | 0 | 0 | 0 | 2.4003 | 12.8672 | 1.033 | 8.4804 | 6.5995 | -0.541 | 8.2284 | 0 | 0 | 0 | 0 | 0.00061928 | 0.0004435 | 0.02 | 0.02
B2 | XTL_007 | START.451.B2 | START.G10.B2 | MARK | MARK | START | 0 | 0 | 0 | 0 | 0 | 428.8507 | 0 | 0 | 451.7091 | 0 | 0 | 0 | 0 | 0 | 0 | 0 | 0 | 0 | 2.4003 | 12.4604 | 1.0009 | 8.4829 | 6.8237 | -0.5802 | 8.2332 | 0 | 0 | 0 | 0 | 0.00060941 | 0.00045097 | 0.02 | 0.02
B2 | XTL_007 | BPMA.451.B2 | BPMA | DIAG | MONI | BPMA | 0 | 0 | 0 | 0 | 0 | 428.9507 | 0 | 0 | 451.8091 | 0 | 0 | 0 | 0 | 0 | 0 | 0 | 0 | 0 | 2.4003 | 12.2618 | 0.9849 | 8.4842 | 6.9417 | -0.5998 | 8.2355 | 0 | 0 | 0 | 0 | 0.00060453 | 0.00045486 | 0.02 | 0.02
B2 | XTL_007 | QD.452.B2 | QD.16.B2 | MAGNET | QUAD | QD | 0.2 | -0.29824 | 0 | 0 | 0 | 429.2007 | 0 | 0 | 452.0591 | 0 | 0 | 0 | 0 | 0 | 0 | 0 | 0 | 0 | 2.4003 | 12.3051 | -2.6694 | 8.4888 | 6.9588 | 1.4486 | 8.2433 | 0 | 0 | 0 | 0 | 0.0006056 | 0.00045542 | 0.02 | 0.02
B2 | XTL_007 | KDY.452.B2 | KDY | FASTKICK | VKIC | KDY | 0.8 | 0 | 0 | 0 | 0 | 429.8007 | 0 | 0 | 452.6591 | 0 | 0 | 0 | 0 | 0 | 0 | 0 | 0 | 0 | 2.4003 | 17.6448 | -3.2637 | 8.4986 | 4.712 | 1.0478 | 8.2685 | 0 | 0 | 0 | 0 | 0.00072519 | 0.00037475 | 0.02 | 0.02
B2 | XTL_007 | KDY.453.B2 | KDY | FASTKICK | VKIC | KDY | 0.8 | 0 | 0 | 0 | 0 | 430.6007 | 0 | 0 | 453.4591 | 0 | 0 | 0 | 0 | 0 | 0 | 0 | 0 | 0 | 2.4003 | 23.2893 | -3.7919 | 8.5048 | 3.3204 | 0.6917 | 8.3009 | 0 | 0 | 0 | 0 | 0.00083314 | 0.00031458 | 0.02 | 0.02
B2 | XTL_008 | OTRB.453.B2 | OTRB | DIAG | INSTR | OTRB | 0 | 0 | 0 | 0 | 0 | 431.1007 | 0 | 0 | 453.9591 | 0 | 0 | 0 | 0 | 0 | 0 | 0 | 0 | 0 | 2.4003 | 24.0543 | -3.858 | 8.5055 | 3.1866 | 0.6471 | 8.3058 | 0 | 0 | 0 | 0 | 0.00084672 | 0.00030818 | 0.02 | 0.02
B2 | XTL_008 | CCX.454.B2 | CCX | MAGNET | HKIC | CCX | 0.1 | 0 | 0 | 0 | 0 | 431.4007 | 0 | 0 | 454.2591 | 0 | 0 | 0 | 0 | 0 | 0 | 0 | 0 | 0 | 2.4003 | 26.8357 | -4.0891 | 8.5077 | 2.7881 | 0.4913 | 8.3245 | 0 | 0 | 0 | 0 | 0.00089433 | 0.00028827 | 0.02 | 0.02
B2 | XTL_008 | BPMA.455.B2 | BPMA | DIAG | MONI | BPMA | 0 | 0 | 0 | 0 | 0 | 432.7507 | 0 | 0 | 455.6091 | 0 | 0 | 0 | 0 | 0 | 0 | 0 | 0 | 0 | 2.4003 | 38.5833 | -4.9475 | 8.5141 | 2.2632 | -0.0875 | 8.4111 | 0 | 0 | 0 | 0 | 0.0010724 | 0.00025972 | 0.02 | 0.02
B2 | XTL_008 | QD.455.B2 | QD.15.B2 | MAGNET | QUAD | QD | 0.2 | 0.21132 | 0 | 0 | 0 | 433.0007 | 0 | 0 | 455.8591 | 0 | 0 | 0 | 0 | 0 | 0 | 0 | 0 | 0 | 2.4003 | 40.4003 | 3.4792 | 8.5155 | 2.4796 | -0.7588 | 8.435 | 0 | 0 | 0 | 0 | 0.0010973 | 0.00027185 | 0.02 | 0.02
B2 | XTL_008 | CCX.456.B2 | CCX | MAGNET | HKIC | CCX | 0.1 | 0 | 0 | 0 | 0 | 433.3007 | 0 | 0 | 456.1591 | 0 | 0 | 0 | 0 | 0 | 0 | 0 | 0 | 0 | 2.4003 | 38.681 | 3.3981 | 8.5165 | 2.8987 | -0.9177 | 8.4498 | 0 | 0 | 0 | 0 | 0.0010737 | 0.00029393 | 0.02 | 0.02
B2 | XTL_008 | END.456.B2 | END.G10.B2 | MARK | MARK | END | 0 | 0 | 0 | 0 | 0 | 433.4507 | 0 | 0 | 456.3091 | 0 | 0 | 0 | 0 | 0 | 0 | 0 | 0 | 0 | 2.4003 | 38.0046 | 3.3657 | 8.5169 | 3.0886 | -0.9813 | 8.4552 | 0 | 0 | 0 | 0 | 0.0010643 | 0.0003034 | 0.02 | 0.02
B2 | XTL_008 | START.456.B2 | START.G11.B2 | MARK | MARK | START | 0 | 0 | 0 | 0 | 0 | 433.6507 | 0 | 0 | 456.5091 | 0 | 0 | 0 | 0 | 0 | 0 | 0 | 0 | 0 | 2.4003 | 36.6713 | 3.3008 | 8.5178 | 3.5065 | -1.1084 | 8.4648 | 0 | 0 | 0 | 0 | 0.0010455 | 0.00032328 | 0.02 | 0.02
B2 | XTL_008 | OTRB.457.B2 | OTRB | DIAG | INSTR | OTRB | 0 | 0 | 0 | 0 | 0 | 434.9007 | 0 | 0 | 457.7591 | 0 | 0 | 0 | 0 | 0 | 0 | 0 | 0 | 0 | 2.4003 | 28.9261 | 2.8953 | 8.5239 | 7.2705 | -1.9028 | 8.5047 | 0 | 0 | 0 | 0 | 0.00092851 | 0.0004655 | 0.02 | 0.02
B2 | XTL_008 | KDX.458.B2 | KDX | FASTKICK | HKIC | KDX | 0.8 | 0 | 0 | 0 | 0 | 435.8007 | 0 | 0 | 458.6591 | 0 | 0 | 0 | 0 | 0 | 0 | 0 | 0 | 0 | 2.4003 | 21.9464 | 2.4737 | 8.5321 | 13.2918 | -2.729 | 8.5258 | 0 | 0 | 0 | 0 | 0.00080877 | 0.00062941 | 0.02 | 0.02
B2 | XTL_008 | BPMA.459.B2 | BPMA | DIAG | MONI | BPMA | 0 | 0 | 0 | 0 | 0 | 436.5507 | 0 | 0 | 459.4091 | 0 | 0 | 0 | 0 | 0 | 0 | 0 | 0 | 0 | 2.4003 | 20.2546 | 2.3601 | 8.5348 | 15.2799 | -2.9514 | 8.5297 | 0 | 0 | 0 | 0 | 0.00077697 | 0.00067484 | 0.02 | 0.02
B2 | XTL_008 | QD.459.B2 | QD.16.B2 | MAGNET | QUAD | QD | 0.2 | -0.29824 | 0 | 0 | 0 | 436.8007 | 0 | 0 | 459.6591 | 0 | 0 | 0 | 0 | 0 | 0 | 0 | 0 | 0 | 2.4003 | 19.795 | -3.5412 | 8.5376 | 16.4293 | 1.8232 | 8.5331 | 0 | 0 | 0 | 0 | 0.0007681 | 0.00069976 | 0.02 | 0.02
B2 | XTL_008 | CCY.459.B2 | CCY | MAGNET | VKIC | CCY | 0.1 | 0 | 0 | 0 | 0 | 437.1007 | 0 | 0 | 459.9591 | 0 | 0 | 0 | 0 | 0 | 0 | 0 | 0 | 0 | 2.4003 | 21.6084 | -3.7122 | 8.5395 | 15.5341 | 1.7574 | 8.5356 | 0 | 0 | 0 | 0 | 0.00080251 | 0.00068043 | 0.02 | 0.02
B2 | XTL_008 | END.461.B2 | END.G11.B2 | MARK | MARK | END | 0 | 0 | 0 | 0 | 0 | 438.2507 | 0 | 0 | 461.1091 | 0 | 0 | 0 | 0 | 0 | 0 | 0 | 0 | 0 | 2.4003 | 30.6028 | -4.4646 | 8.5463 | 11.9862 | 1.4679 | 8.5485 | 0 | 0 | 0 | 0 | 0.00095504 | 0.0005977 | 0.02 | 0.02
B2 | XTL_008 | START.461.B2 | START.G12.B2 | MARK | MARK | START | 0 | 0 | 0 | 0 | 0 | 438.4507 | 0 | 0 | 461.3091 | 0 | 0 | 0 | 0 | 0 | 0 | 0 | 0 | 0 | 2.4003 | 32.416 | -4.6014 | 8.5473 | 11.4096 | 1.4153 | 8.5512 | 0 | 0 | 0 | 0 | 0.00098293 | 0.00058315 | 0.02 | 0.02
B2 | XTL_008 | OTRB.461.B2 | OTRB | DIAG | INSTR | OTRB | 0 | 0 | 0 | 0 | 0 | 438.7007 | 0 | 0 | 461.5591 | 0 | 0 | 0 | 0 | 0 | 0 | 0 | 0 | 0 | 2.4003 | 34.7594 | -4.7724 | 8.5485 | 10.7184 | 1.3495 | 8.5548 | 0 | 0 | 0 | 0 | 0.0010178 | 0.00056521 | 0.02 | 0.02
B2 | XTL_008 | CRD.462.B2 | CRD | DIAG | INSTR | CRD | 0 | 0 | 0 | 0 | 0 | 439.5507 | 0 | 0 | 462.4091 | 0 | 0 | 0 | 0 | 0 | 0 | 0 | 0 | 0 | 2.4003 | 43.3667 | -5.3538 | 8.552 | 8.6144 | 1.1258 | 8.5689 | 0 | 0 | 0 | 0 | 0.0011369 | 0.0005067 | 0.02 | 0.02
B2 | XTL_008 | BPMA.462.B2 | BPMA | DIAG | MONI | BPMA | 0 | 0 | 0 | 0 | 0 | 439.8007 | 0 | 0 | 462.6591 | 0 | 0 | 0 | 0 | 0 | 0 | 0 | 0 | 0 | 2.4003 | 46.0863 | -5.5248 | 8.5529 | 8.068 | 1.06 | 8.5737 | 0 | 0 | 0 | 0 | 0.001172 | 0.00049037 | 0.02 | 0.02
B2 | XTL_008 | QD.462.B2 | QD.17.B2 | MAGNET | QUAD | QD | 0.2 | -0.13483 | 0 | 0 | 0 | 440.0507 | 0 | 0 | 462.9091 | 0 | 0 | 0 | 0 | 0 | 0 | 0 | 0 | 0 | 2.4003 | 51.3779 | -12.6285 | 8.5541 | 7.1582 | 1.9412 | 8.5809 | 0 | 0 | 0 | 0 | 0.0012375 | 0.0004619 | 0.02 | 0.02
B2 | XTL_008 | CCX.463.B2 | CCX | MAGNET | HKIC | CCX | 0.1 | 0 | 0 | 0 | 0 | 441.0507 | 0 | 0 | 463.9091 | 0 | 0 | 0 | 0 | 0 | 0 | 0 | 0 | 0 | 2.4003 | 78.1909 | -15.5958 | 8.5564 | 4.071 | 1.3084 | 8.6091 | 0 | 0 | 0 | 0 | 0.0015266 | 0.00034833 | 0.02 | 0.02
B2 | XTL_008 | QD.464.B2 | QD.18.B2 | MAGNET | QUAD | QD | 0.2 | 0.3073 | 0 | 0 | 0 | 441.5507 | 0 | 0 | 464.4091 | 0 | 0 | 0 | 0 | 0 | 0 | 0 | 0 | 0 | 2.4003 | 90.63 | 11.1088 | 8.5575 | 3.0191 | 0.0355 | 8.6347 | 0 | 0 | 0 | 0 | 0.0016435 | 0.00029997 | 0.02 | 0.02
B2 | XTL_008 | CCY.464.B2 | CCY | MAGNET | VKIC | CCY | 0.1 | 0 | 0 | 0 | 0 | 441.8507 | 0 | 0 | 464.7091 | 0 | 0 | 0 | 0 | 0 | 0 | 0 | 0 | 0 | 2.4003 | 85.1614 | 10.7656 | 8.5579 | 3.022 | -0.0474 | 8.6479 | 0 | 0 | 0 | 0 | 0.0015932 | 0.00030012 | 0.02 | 0.02
B2 | XTL_008 | CCX.465.B2 | CCX | MAGNET | HKIC | CCX | 0.1 | 0 | 0 | 0 | 0 | 442.4007 | 0 | 0 | 465.2591 | 0 | 0 | 0 | 0 | 0 | 0 | 0 | 0 | 0 | 2.4003 | 73.7345 | 10.0106 | 8.559 | 3.1745 | -0.2298 | 8.6763 | 0 | 0 | 0 | 0 | 0.0014824 | 0.0003076 | 0.02 | 0.02
B2 | XTL_008 | BPMA.465.B2 | BPMA | DIAG | MONI | BPMA | 0 | 0 | 0 | 0 | 0 | 442.6507 | 0 | 0 | 465.5091 | 0 | 0 | 0 | 0 | 0 | 0 | 0 | 0 | 0 | 2.4003 | 69.7851 | 9.7361 | 8.5595 | 3.2797 | -0.2962 | 8.6862 | 0 | 0 | 0 | 0 | 0.0014422 | 0.00031265 | 0.02 | 0.02
B2 | XTL_008 | QD.465.B2 | QD.19.B2 | MAGNET | QUAD | QD | 0.2 | -0.058432 | 0 | 0 | 0 | 442.9007 | 0 | 0 | 465.7591 | 0 | 0 | 0 | 0 | 0 | 0 | 0 | 0 | 0 | 2.4003 | 63.8933 | 5.5378 | 8.5603 | 3.4873 | -0.2079 | 8.7027 | 0 | 0 | 0 | 0 | 0.00138 | 0.00032239 | 0.02 | 0.02
B2 | XTL_008 | END.465.B2 | END.G12.B2 | MARK | MARK | END | 0 | 0 | 0 | 0 | 0 | 443.0507 | 0 | 0 | 465.9091 | 0 | 0 | 0 | 0 | 0 | 0 | 0 | 0 | 0 | 2.4003 | 63.3408 | 5.513 | 8.5604 | 3.5088 | -0.2229 | 8.7049 | 0 | 0 | 0 | 0 | 0.001374 | 0.00032339 | 0.02 | 0.02
B2 | XTL_008 | END.466.B2 | END.DIA.B2 | MARK | MARK | END | 0 | 0 | 0 | 0 | 0 | 443.6507 | 0 | 0 | 466.5091 | 0 | 0 | 0 | 0 | 0 | 0 | 0 | 0 | 0 | 2.4003 | 56.9036 | 5.2156 | 8.562 | 3.884 | -0.4024 | 8.7309 | 0 | 0 | 0 | 0 | 0.0013023 | 0.00034024 | 0.02 | 0.02
B2 | XTL_008 | STARTB2D.466.B2 | STARTB2D | MARK | MARK | STARTB2D | 0 | 0 | 0 | 0 | 0 | 443.6507 | 0 | 0 | 466.5091 | 0 | 0 | 0 | 0 | 0 | 0 | 0 | 0 | 0 | 2.4003 | 56.9036 | 5.2156 | 8.562 | 3.884 | -0.4024 | 8.7309 | 0 | 0 | 0 | 0 | 0.0013023 | 0.00034024 | 0.02 | 0.02
B2 | XTL_008 | QD.470.B2 | QD.20.B2 | MAGNET | QUAD | QD | 0.2 | -0.047506 | 0 | 0 | 0 | 447.2757 | 0 | 0 | 470.1341 | 0 | 0 | 0 | 0 | 0 | 0 | 0 | 0 | 0 | 2.4003 | 25.1661 | 2.178 | 8.5778 | 10.9302 | -0.996 | 8.8273 | 0 | 0 | 0 | 0 | 0.00086606 | 0.00057076 | 0.02 | 0.02
B2 | XTL_008 | CCY.470.B2 | CCY | MAGNET | VKIC | CCY | 0.1 | 0 | 0 | 0 | 0 | 447.5757 | 0 | 0 | 470.4341 | 0 | 0 | 0 | 0 | 0 | 0 | 0 | 0 | 0 | 2.4003 | 24.0913 | 2.1209 | 8.5794 | 11.4396 | -1.0416 | 8.8308 | 0 | 0 | 0 | 0 | 0.00084737 | 0.00058391 | 0.02 | 0.02
B2 | XTL_008 | DCM.470.B2 | DCM | DIAG | INSTR | DCM | 0 | 0 | 0 | 0 | 0 | 447.8257 | 0 | 0 | 470.6841 | 0 | 0 | 0 | 0 | 0 | 0 | 0 | 0 | 0 | 2.4003 | 23.2521 | 2.0753 | 8.5807 | 11.8635 | -1.0781 | 8.8336 | 0 | 0 | 0 | 0 | 0.00083248 | 0.00059463 | 0.02 | 0.02
B2 | XTL_008 | TORA.471.B2 | TORA | DIAG | INSTR | TORA | 0 | 0 | 0 | 0 | 0 | 449.1307 | 0 | 0 | 471.9891 | 0 | 0 | 0 | 0 | 0 | 0 | 0 | 0 | 0 | 2.4003 | 18.2243 | 1.7774 | 8.5908 | 14.9876 | -1.3159 | 8.8492 | 0 | 0 | 0 | 0 | 0.000737 | 0.00066836 | 0.02 | 0.02
B2 | XTL_008 | QD.472.B2 | QD.21.B2 | MAGNET | QUAD | QD | 0.2 | -0.063988 | 0 | 0 | 0 | 449.3807 | 0 | 0 | 472.2391 | 0 | 0 | 0 | 0 | 0 | 0 | 0 | 0 | 0 | 2.4003 | 17.2296 | 0.5999 | 8.594 | 15.7304 | -0.369 | 8.8528 | 0 | 0 | 0 | 0 | 0.0007166 | 0.00068472 | 0.02 | 0.02
B2 | XTL_008 | BPMA.472.B2 | BPMA | DIAG | MONI | BPMA | 0 | 0 | 0 | 0 | 0 | 449.6307 | 0 | 0 | 472.4891 | 0 | 0 | 0 | 0 | 0 | 0 | 0 | 0 | 0 | 2.4003 | 17.0514 | 0.5881 | 8.5954 | 15.8427 | -0.3798 | 8.8543 | 0 | 0 | 0 | 0 | 0.00071289 | 0.00068716 | 0.02 | 0.02
B2 | XTL_008 | VCDST.473.B2 | VCDST | VACUUM | VAC | VCDST | 1.215 | 0 | 0 | 0 | 0 | 450.3382 | 0 | 0 | 473.1966 | 0 | 0 | 0 | 0 | 0 | 0 | 0 | 0 | 0 | 2.4003 | 15.6412 | 0.4843 | 8.6082 | 16.9665 | -0.4748 | 8.8671 | 0 | 0 | 0 | 0 | 0.00068277 | 0.00071111 | 0.02 | 0.02
B2 | XTL_008 | END.473.B2 | END | MARK | MARK | END | 0 | 0 | 0 | 0 | 0 | 450.9457 | 0 | 0 | 473.8041 | 0 | 0 | 0 | 0 | 0 | 0 | 0 | 0 | 0 | 2.4003 | 15.6412 | 0.4843 | 8.6082 | 16.9665 | -0.4748 | 8.8671 | 0 | 0 | 0 | 0 | 0.00068277 | 0.00071111 | 0.02 | 0.02
L3 | XTL_008 | START.473.L3 | START.L3.L3 | MARK | MARK | START | 0 | 0 | 0 | 0 | 0 | 450.9457 | 0 | 0 | 473.8041 | 0 | 0 | 0 | 0 | 0 | 0 | 0 | 0 | 0 | 2.4003 | 15.6412 | 0.4843 | 8.6082 | 16.9665 | -0.4748 | 8.8671 | 0 | 0 | 0 | 0 | 0.00068277 | 0.00071111 | 0.02 | 0.02
L3 | XTL_008 | CFB.475.L3 | CFB | CRYO | CRYO | CFB | 3.35 | 0 | 0 | 0 | 0 | 452.6207 | 0 | 0 | 475.4791 | 0 | 0 | 0 | 0 | 0 | 0 | 0 | 0 | 0 | 2.4003 | 13.2821 | 0.2199 | 8.6455 | 20.9581 | -0.7167 | 8.8955 | 0 | 0 | 0 | 0 | 0.00062918 | 0.00079035 | 0.02 | 0.02
L3 | XTL_008 | STAC.477.L3 | STAC.A6.1.L3 | MARK | MARK | STAC | 0 | 0 | 0 | 0 | 0 | 454.2957 | 0 | 0 | 477.1541 | 0 | 0 | 0 | 0 | 0 | 0 | 0 | 0 | 0 | 2.4003 | 13.2821 | 0.2199 | 8.6455 | 20.9581 | -0.7167 | 8.8955 | 0 | 0 | 0 | 0 | 0.00062918 | 0.00079035 | 0.02 | 0.02
L3 | XTL_008 | C.A6.1.1.L3 | C.A6.L3 | CAVITY | LCAV | C | 1.0377 | 22.6562 | 0 | 1300 | 0 | 455.0361 | 0 | 0 | 477.8945 | 0 | 0 | 0 | 0 | 0 | 0 | 0 | 0 | 0 | 2.4229 | 12.853 | 0.1209 | 8.6609 | 22.8771 | -0.807 | 8.9046 | 0 | 0 | 0 | 0 | 0.00061604 | 0.00082188 | 0.02 | 0.02
L3 | XTL_008 | C.A6.1.2.L3 | C.A6.L3 | CAVITY | LCAV | C | 1.0377 | 22.6562 | 0 | 1300 | 0 | 456.4197 | 0 | 0 | 479.2781 | 0 | 0 | 0 | 0 | 0 | 0 | 0 | 0 | 0 | 2.4456 | 12.6691 | 0.0121 | 8.6782 | 25.2475 | -0.906 | 8.9138 | 0 | 0 | 0 | 0 | 0.00060877 | 0.00085939 | 0.02 | 0.02
L3 | XTL_008 | C.A6.1.3.L3 | C.A6.L3 | CAVITY | LCAV | C | 1.0377 | 22.6562 | 0 | 1300 | 0 | 457.8033 | 0 | 0 | 480.6617 | 0 | 0 | 0 | 0 | 0 | 0 | 0 | 0 | 0 | 2.4682 | 12.7864 | -0.0968 | 8.6955 | 27.8918 | -1.005 | 8.9221 | 0 | 0 | 0 | 0 | 0.00060878 | 0.00089913 | 0.02 | 0.02
L3 | XTL_008 | C.A6.1.4.L3 | C.A6.L3 | CAVITY | LCAV | C | 1.0377 | 22.6562 | 0 | 1300 | 0 | 459.1869 | 0 | 0 | 482.0453 | 0 | 0 | 0 | 0 | 0 | 0 | 0 | 0 | 0 | 2.4909 | 13.2048 | -0.2056 | 8.7125 | 30.8098 | -1.1037 | 8.9296 | 0 | 0 | 0 | 0 | 0.00061583 | 0.00094068 | 0.02 | 0.02
L3 | XTL_008 | MIAC.483.L3 | MIAC.A6.1.L3 | MARK | MARK | MIAC | 0 | 0 | 0 | 0 | 0 | 460.5015 | 0 | 0 | 483.3599 | 0 | 0 | 0 | 0 | 0 | 0 | 0 | 0 | 0 | 2.4909 | 13.2921 | -0.2217 | 8.715 | 31.2638 | -1.1185 | 8.9307 | 0 | 0 | 0 | 0 | 0.00061786 | 0.00094758 | 0.02 | 0.02
L3 | XTL_008 | C.A6.1.5.L3 | C.A6.L3 | CAVITY | LCAV | C | 1.0377 | 22.6562 | 0 | 1300 | 0 | 460.5705 | 0 | 0 | 483.4289 | 0 | 0 | 0 | 0 | 0 | 0 | 0 | 0 | 0 | 2.5136 | 13.9244 | -0.3144 | 8.7288 | 34.0009 | -1.2024 | 8.9364 | 0 | 0 | 0 | 0 | 0.00062953 | 0.00098372 | 0.02 | 0.02
L3 | XTL_008 | C.A6.1.6.L3 | C.A6.L3 | CAVITY | LCAV | C | 1.0377 | 22.6562 | 0 | 1300 | 0 | 461.9541 | 0 | 0 | 484.8125 | 0 | 0 | 0 | 0 | 0 | 0 | 0 | 0 | 0 | 2.5362 | 14.9449 | -0.4231 | 8.7441 | 37.4646 | -1.3008 | 8.9426 | 0 | 0 | 0 | 0 | 0.00064928 | 0.001028 | 0.02 | 0.02
L3 | XTL_008 | C.A6.1.7.L3 | C.A6.L3 | CAVITY | LCAV | C | 1.0377 | 22.6562 | 0 | 1300 | 0 | 463.3377 | 0 | 0 | 486.1961 | 0 | 0 | 0 | 0 | 0 | 0 | 0 | 0 | 0 | 2.5589 | 16.2664 | -0.5318 | 8.7582 | 41.2005 | -1.399 | 8.9482 | 0 | 0 | 0 | 0 | 0.00067436 | 0.0010732 | 0.02 | 0.02
L3 | XTL_008 | C.A6.1.8.L3 | C.A6.L3 | CAVITY | LCAV | C | 1.0377 | 22.6562 | 0 | 1300 | 0 | 464.7213 | 0 | 0 | 487.5797 | 0 | 0 | 0 | 0 | 0 | 0 | 0 | 0 | 0 | 2.5815 | 17.8885 | -0.6404 | 8.7711 | 45.2081 | -1.4971 | 8.9533 | 0 | 0 | 0 | 0 | 0.00070409 | 0.0011193 | 0.02 | 0.02
L3 | XTL_008 | Q.488.L3 | Q.A6.1.L3 | MAGNET | QUAD | Q | 0.3 | -0.082449 | 0 | 0 | 0 | 465.5945 | 0 | 0 | 488.4529 | 0 | 0 | 0 | 0 | 0 | 0 | 0 | 0 | 0 | 2.5815 | 19.0138 | -2.2349 | 8.7755 | 45.5972 | 2.2573 | 8.9551 | 0 | 0 | 0 | 0 | 0.00072589 | 0.0011241 | 0.02 | 0.02
L3 | XTL_008 | CX.488.L3 | CX.A6.1.L3 | MAGNET | HKIC | CX | 0 | 0 | 0 | 0 | 0 | 465.7445 | 0 | 0 | 488.6029 | 0 | 0 | 0 | 0 | 0 | 0 | 0 | 0 | 0 | 2.5815 | 19.0138 | -2.2349 | 8.7755 | 45.5972 | 2.2573 | 8.9551 | 0 | 0 | 0 | 0 | 0.00072589 | 0.0011241 | 0.02 | 0.02
L3 | XTL_008 | BPMR.488.L3 | BPMR.A6.1.L3 | DIAG | MONI | BPMR | 0 | 0 | 0 | 0 | 0 | 465.8295 | 0 | 0 | 488.6879 | 0 | 0 | 0 | 0 | 0 | 0 | 0 | 0 | 0 | 2.5815 | 19.396 | -2.2617 | 8.7762 | 45.2144 | 2.246 | 8.9554 | 0 | 0 | 0 | 0 | 0.00073315 | 0.0011194 | 0.02 | 0.02
L3 | XTL_008 | ENAC.489.L3 | ENAC.A6.1.L3 | MARK | MARK | ENAC | 0 | 0 | 0 | 0 | 0 | 466.2874 | 0 | 0 | 489.1458 | 0 | 0 | 0 | 0 | 0 | 0 | 0 | 0 | 0 | 2.5815 | 21.5333 | -2.406 | 8.7798 | 43.1856 | 2.1848 | 8.957 | 0 | 0 | 0 | 0 | 0.00077249 | 0.001094 | 0.02 | 0.02
L3 | XTL_008 | STAC.489.L3 | STAC.A6.2.L3 | MARK | MARK | STAC | 0 | 0 | 0 | 0 | 0 | 466.2874 | 0 | 0 | 489.1458 | 0 | 0 | 0 | 0 | 0 | 0 | 0 | 0 | 0 | 2.5815 | 21.5333 | -2.406 | 8.7798 | 43.1856 | 2.1848 | 8.957 | 0 | 0 | 0 | 0 | 0.00077249 | 0.001094 | 0.02 | 0.02
L3 | XTL_008 | C.A6.2.1.L3 | C.A6.L3 | CAVITY | LCAV | C | 1.0377 | 22.6562 | 0 | 1300 | 0 | 467.0278 | 0 | 0 | 489.8862 | 0 | 0 | 0 | 0 | 0 | 0 | 0 | 0 | 0 | 2.6042 | 28.0924 | -2.8023 | 8.7879 | 37.8939 | 2.0175 | 8.962 | 0 | 0 | 0 | 0 | 0.00087848 | 0.0010203 | 0.02 | 0.02
L3 | XTL_008 | C.A6.2.2.L3 | C.A6.L3 | CAVITY | LCAV | C | 1.0377 | 22.6562 | 0 | 1300 | 0 | 468.4114 | 0 | 0 | 491.2698 | 0 | 0 | 0 | 0 | 0 | 0 | 0 | 0 | 0 | 2.6268 | 36.4491 | -3.2373 | 8.7948 | 32.5664 | 1.8332 | 8.9682 | 0 | 0 | 0 | 0 | 0.00099633 | 0.00094177 | 0.02 | 0.02
L3 | XTL_008 | C.A6.2.3.L3 | C.A6.L3 | CAVITY | LCAV | C | 1.0377 | 22.6562 | 0 | 1300 | 0 | 469.795 | 0 | 0 | 492.6534 | 0 | 0 | 0 | 0 | 0 | 0 | 0 | 0 | 0 | 2.6495 | 46.0091 | -3.6719 | 8.8002 | 27.749 | 1.6487 | 8.9756 | 0 | 0 | 0 | 0 | 0.0011146 | 0.0008656 | 0.02 | 0.02
L3 | XTL_008 | C.A6.2.4.L3 | C.A6.L3 | CAVITY | LCAV | C | 1.0377 | 22.6562 | 0 | 1300 | 0 | 471.1786 | 0 | 0 | 494.037 | 0 | 0 | 0 | 0 | 0 | 0 | 0 | 0 | 0 | 2.6722 | 56.7711 | -4.1059 | 8.8045 | 23.4426 | 1.4639 | 8.9842 | 0 | 0 | 0 | 0 | 0.0012328 | 0.00079221 | 0.02 | 0.02
L3 | XTL_008 | MIAC.495.L3 | MIAC.A6.2.L3 | MARK | MARK | MIAC | 0 | 0 | 0 | 0 | 0 | 472.4932 | 0 | 0 | 495.3516 | 0 | 0 | 0 | 0 | 0 | 0 | 0 | 0 | 0 | 2.6722 | 58.4619 | -4.1702 | 8.8051 | 22.85 | 1.4365 | 8.9856 | 0 | 0 | 0 | 0 | 0.0012511 | 0.00078214 | 0.02 | 0.02
L3 | XTL_008 | C.A6.2.5.L3 | C.A6.L3 | CAVITY | LCAV | C | 1.0377 | 22.6562 | 0 | 1300 | 0 | 472.5622 | 0 | 0 | 495.4206 | 0 | 0 | 0 | 0 | 0 | 0 | 0 | 0 | 0 | 2.6948 | 68.7334 | -4.5394 | 8.808 | 19.6478 | 1.2789 | 8.9945 | 0 | 0 | 0 | 0 | 0.0013508 | 0.00072222 | 0.02 | 0.02
L3 | XTL_008 | C.A6.2.6.L3 | C.A6.L3 | CAVITY | LCAV | C | 1.0377 | 22.6562 | 0 | 1300 | 0 | 473.9458 | 0 | 0 | 496.8042 | 0 | 0 | 0 | 0 | 0 | 0 | 0 | 0 | 0 | 2.7175 | 81.8945 | -4.9722 | 8.811 | 16.3651 | 1.0937 | 9.0068 | 0 | 0 | 0 | 0 | 0.0014683 | 0.00065637 | 0.02 | 0.02
L3 | XTL_008 | C.A6.2.7.L3 | C.A6.L3 | CAVITY | LCAV | C | 1.0377 | 22.6562 | 0 | 1300 | 0 | 475.3294 | 0 | 0 | 498.1878 | 0 | 0 | 0 | 0 | 0 | 0 | 0 | 0 | 0 | 2.7401 | 96.2525 | -5.4044 | 8.8135 | 13.5951 | 0.9084 | 9.0216 | 0 | 0 | 0 | 0 | 0.0015852 | 0.00059578 | 0.02 | 0.02
L3 | XTL_008 | C.A6.2.8.L3 | C.A6.L3 | CAVITY | LCAV | C | 1.0377 | 22.6562 | 0 | 1300 | 0 | 476.713 | 0 | 0 | 499.5714 | 0 | 0 | 0 | 0 | 0 | 0 | 0 | 0 | 0 | 2.7628 | 111.8057 | -5.8359 | 8.8156 | 11.3381 | 0.7229 | 9.0393 | 0 | 0 | 0 | 0 | 0.0017015 | 0.00054184 | 0.02 | 0.02
L3 | XTL_008 | Q.500.L3 | Q.A6.2.L3 | MAGNET | QUAD | Q | 0.3 | 0.088239 | 0 | 0 | 0 | 477.5862 | 0 | 0 | 500.4446 | 0 | 0 | 0 | 0 | 0 | 0 | 0 | 0 | 0 | 2.7628 | 114.7126 | 4.2175 | 8.8163 | 10.9309 | -0.3006 | 9.0466 | 0 | 0 | 0 | 0 | 0.0017235 | 0.00053202 | 0.02 | 0.02
L3 | XTL_008 | CY.500.L3 | CY.A6.2.L3 | MAGNET | VKIC | CY | 0 | 0 | 0 | 0 | 0 | 477.7362 | 0 | 0 | 500.5946 | 0 | 0 | 0 | 0 | 0 | 0 | 0 | 0 | 0 | 2.7628 | 114.7126 | 4.2175 | 8.8163 | 10.9309 | -0.3006 | 9.0466 | 0 | 0 | 0 | 0 | 0.0017235 | 0.00053202 | 0.02 | 0.02
L3 | XTL_008 | BPMR.500.L3 | BPMR.A6.2.L3 | DIAG | MONI | BPMR | 0 | 0 | 0 | 0 | 0 | 477.8212 | 0 | 0 | 500.6796 | 0 | 0 | 0 | 0 | 0 | 0 | 0 | 0 | 0 | 2.7628 | 113.9968 | 4.2036 | 8.8164 | 10.9828 | -0.3091 | 9.0478 | 0 | 0 | 0 | 0 | 0.0017181 | 0.00053328 | 0.02 | 0.02
L3 | XTL_008 | ENAC.501.L3 | ENAC.A6.2.L3 | MARK | MARK | ENAC | 0 | 0 | 0 | 0 | 0 | 478.2791 | 0 | 0 | 501.1375 | 0 | 0 | 0 | 0 | 0 | 0 | 0 | 0 | 0 | 2.7628 | 110.1815 | 4.1286 | 8.8171 | 11.2867 | -0.3547 | 9.0544 | 0 | 0 | 0 | 0 | 0.0016891 | 0.00054061 | 0.02 | 0.02
L3 | XTL_008 | STAC.501.L3 | STAC.A6.3.L3 | MARK | MARK | STAC | 0 | 0 | 0 | 0 | 0 | 478.2791 | 0 | 0 | 501.1375 | 0 | 0 | 0 | 0 | 0 | 0 | 0 | 0 | 0 | 2.7628 | 110.1815 | 4.1286 | 8.8171 | 11.2867 | -0.3547 | 9.0544 | 0 | 0 | 0 | 0 | 0.0016891 | 0.00054061 | 0.02 | 0.02
L3 | XTL_008 | C.A6.3.1.L3 | C.A6.L3 | CAVITY | LCAV | C | 1.0377 | 22.6562 | 0 | 1300 | 0 | 479.0195 | 0 | 0 | 501.8779 | 0 | 0 | 0 | 0 | 0 | 0 | 0 | 0 | 0 | 2.7854 | 100.0404 | 3.9248 | 8.819 | 12.338 | -0.48 | 9.0714 | 0 | 0 | 0 | 0 | 0.0016029 | 0.00056293 | 0.02 | 0.02
L3 | XTL_008 | C.A6.3.2.L3 | C.A6.L3 | CAVITY | LCAV | C | 1.0377 | 22.6562 | 0 | 1300 | 0 | 480.4031 | 0 | 0 | 503.2615 | 0 | 0 | 0 | 0 | 0 | 0 | 0 | 0 | 0 | 2.8081 | 89.4915 | 3.7 | 8.8213 | 13.857 | -0.6177 | 9.0883 | 0 | 0 | 0 | 0 | 0.0015099 | 0.00059416 | 0.02 | 0.02
L3 | XTL_008 | C.A6.3.3.L3 | C.A6.L3 | CAVITY | LCAV | C | 1.0377 | 22.6562 | 0 | 1300 | 0 | 481.7867 | 0 | 0 | 504.6451 | 0 | 0 | 0 | 0 | 0 | 0 | 0 | 0 | 0 | 2.8307 | 79.5651 | 3.4747 | 8.8239 | 15.7568 | -0.7553 | 9.1032 | 0 | 0 | -0.0001 | 0 | 0.001418 | 0.00063405 | 0.02 | 0.02
L3 | XTL_009 | C.A6.3.4.L3 | C.A6.L3 | CAVITY | LCAV | C | 1.0377 | 22.6562 | 0 | 1300 | 0 | 483.1703 | 0 | 0 | 506.0287 | 0 | 0 | 0 | 0 | 0 | 0 | 0 | 0 | 0 | 2.8534 | 70.2626 | 3.249 | 8.8268 | 18.0372 | -0.8928 | 9.1163 | 0 | 0 | -0.0001 | 0 | 0.0013273 | 0.00067548 | 0.02 | 0.02
L3 | XTL_009 | MIAC.507.L3 | MIAC.A6.3.L3 | MARK | MARK | MIAC | 0 | 0 | 0 | 0 | 0 | 484.4849 | 0 | 0 | 507.3433 | 0 | 0 | 0 | 0 | 0 | 0 | 0 | 0 | 0 | 2.8534 | 68.9419 | 3.2154 | 8.8273 | 18.4061 | -0.9131 | 9.1181 | 0 | 0 | -0.0001 | 0 | 0.0013147 | 0.00068232 | 0.02 | 0.02
L3 | XTL_009 | C.A6.3.5.L3 | C.A6.L3 | CAVITY | LCAV | C | 1.0377 | 22.6562 | 0 | 1300 | 0 | 484.5539 | 0 | 0 | 507.4123 | 0 | 0 | 0 | 0 | 0 | 0 | 0 | 0 | 0 | 2.8761 | 61.5853 | 3.0228 | 8.8302 | 20.6979 | -1.0302 | 9.1277 | 0 | 0 | -0.0001 | 0 | 0.0012377 | 0.00072052 | 0.02 | 0.02
L3 | XTL_009 | C.A6.3.6.L3 | C.A6.L3 | CAVITY | LCAV | C | 1.0377 | 22.6562 | 0 | 1300 | 0 | 485.9375 | 0 | 0 | 508.7959 | 0 | 0 | 0 | 0 | 0 | 0 | 0 | 0 | 0 | 2.8987 | 53.5343 | 2.7963 | 8.834 | 23.7386 | -1.1674 | 9.1376 | 0 | 0 | -0.0001 | 0 | 0.0011494 | 0.00076842 | 0.02 | 0.02
L3 | XTL_009 | C.A6.3.7.L3 | C.A6.L3 | CAVITY | LCAV | C | 1.0377 | 22.6562 | 0 | 1300 | 0 | 487.3211 | 0 | 0 | 510.1795 | 0 | 0 | 0 | 0 | 0 | 0 | 0 | 0 | 0 | 2.9214 | 46.1107 | 2.5694 | 8.8385 | 27.159 | -1.3045 | 9.1463 | 0 | 0 | -0.0001 | 0 | 0.0010626 | 0.00081852 | 0.02 | 0.02
L3 | XTL_009 | C.A6.3.8.L3 | C.A6.L3 | CAVITY | LCAV | C | 1.0377 | 22.6562 | 0 | 1300 | 0 | 488.7047 | 0 | 0 | 511.5631 | 0 | 0 | 0 | 0 | 0 | 0 | 0 | 0 | 0 | 2.944 | 39.3155 | 2.3421 | 8.8436 | 30.9587 | -1.4415 | 9.1539 | 0 | 0 | -0.0001 | 0 | 0.00097743 | 0.00087036 | 0.02 | 0.02
L3 | XTL_009 | Q.512.L3 | Q.A6.3.L3 | MAGNET | QUAD | Q | 0.3 | -0.03333 | 0 | 0 | 0 | 489.5779 | 0 | 0 | 512.4363 | 0 | 0 | 0 | 0 | 0 | 0 | 0 | 0 | 0 | 2.944 | 37.3709 | 1.0176 | 8.8457 | 32.1176 | -0.4177 | 9.1564 | 0 | 0 | -0.0001 | 0 | 0.00095295 | 0.00088644 | 0.02 | 0.02
L3 | XTL_009 | CX.512.L3 | CX.A6.3.L3 | MAGNET | HKIC | CX | 0 | 0 | 0 | 0 | 0 | 489.7279 | 0 | 0 | 512.5863 | 0 | 0 | 0 | 0 | 0 | 0 | 0 | 0 | 0 | 2.944 | 37.3709 | 1.0176 | 8.8457 | 32.1176 | -0.4177 | 9.1564 | 0 | 0 | -0.0001 | 0 | 0.00095295 | 0.00088644 | 0.02 | 0.02
L3 | XTL_009 | BPMC.512.L3 | BPMC.A6.3.L3 | DIAG | MONI | BPMC | 0 | 0 | 0 | 0 | 0 | 489.8129 | 0 | 0 | 512.6713 | 0 | 0 | 0 | 0 | 0 | 0 | 0 | 0 | 0 | 2.944 | 37.1983 | 1.013 | 8.8461 | 32.1889 | -0.4208 | 9.1568 | 0 | 0 | -0.0001 | 0 | 0.00095075 | 0.00088742 | 0.02 | 0.02
L3 | XTL_009 | ENAC.513.L3 | ENAC.A6.3.L3 | MARK | MARK | ENAC | 0 | 0 | 0 | 0 | 0 | 490.2708 | 0 | 0 | 513.1292 | 0 | 0 | 0 | 0 | 0 | 0 | 0 | 0 | 0 | 2.944 | 36.282 | 0.9881 | 8.8481 | 32.5819 | -0.4375 | 9.1591 | 0 | 0 | -0.0001 | 0 | 0.00093897 | 0.0008928 | 0.02 | 0.02
L3 | XTL_009 | STAC.513.L3 | STAC.A6.4.L3 | MARK | MARK | STAC | 0 | 0 | 0 | 0 | 0 | 490.2708 | 0 | 0 | 513.1292 | 0 | 0 | 0 | 0 | 0 | 0 | 0 | 0 | 0 | 2.944 | 36.282 | 0.9881 | 8.8481 | 32.5819 | -0.4375 | 9.1591 | 0 | 0 | -0.0001 | 0 | 0.00093897 | 0.0008928 | 0.02 | 0.02
L3 | XTL_009 | C.A6.4.1.L3 | C.A6.L3 | CAVITY | LCAV | C | 1.0377 | 22.6562 | 0 | 1300 | 0 | 491.0112 | 0 | 0 | 513.8696 | 0 | 0 | 0 | 0 | 0 | 0 | 0 | 0 | 0 | 2.9667 | 33.8791 | 0.9202 | 8.8538 | 33.7411 | -0.4829 | 9.1651 | 0 | 0 | -0.0001 | 0 | 0.00090387 | 0.00090502 | 0.02 | 0.02
L3 | XTL_009 | C.A6.4.2.L3 | C.A6.L3 | CAVITY | LCAV | C | 1.0377 | 22.6562 | 0 | 1300 | 0 | 492.3948 | 0 | 0 | 515.2532 | 0 | 0 | 0 | 0 | 0 | 0 | 0 | 0 | 0 | 2.9893 | 31.4363 | 0.8454 | 8.8605 | 35.1465 | -0.5327 | 9.1715 | 0 | 0 | -0.0001 | 0 | 0.00086737 | 0.00092013 | 0.02 | 0.02
L3 | XTL_009 | C.A6.4.3.L3 | C.A6.L3 | CAVITY | LCAV | C | 1.0377 | 22.6562 | 0 | 1300 | 0 | 493.7784 | 0 | 0 | 516.6368 | 0 | 0 | 0 | 0 | 0 | 0 | 0 | 0 | 0 | 3.012 | 29.2006 | 0.7706 | 8.8678 | 36.6898 | -0.5825 | 9.1777 | 0 | 0 | -0.0001 | 0 | 0.0008328 | 0.00093651 | 0.02 | 0.02
L3 | XTL_009 | C.A6.4.4.L3 | C.A6.L3 | CAVITY | LCAV | C | 1.0377 | 22.6562 | 0 | 1300 | 0 | 495.162 | 0 | 0 | 518.0204 | 0 | 0 | 0 | 0 | 0 | 0 | 0 | 0 | 0 | 3.0347 | 27.1722 | 0.6956 | 8.8756 | 38.3707 | -0.6322 | 9.1835 | 0 | 0 | -0.0001 | 0 | 0.00080035 | 0.00095408 | 0.02 | 0.02
L3 | XTL_009 | MIAC.519.L3 | MIAC.A6.4.L3 | MARK | MARK | MIAC | 0 | 0 | 0 | 0 | 0 | 496.4766 | 0 | 0 | 519.335 | 0 | 0 | 0 | 0 | 0 | 0 | 0 | 0 | 0 | 3.0347 | 26.8903 | 0.6844 | 8.8768 | 38.6305 | -0.6397 | 9.1844 | 0 | 0 | -0.0001 | 0 | 0.00079619 | 0.00095729 | 0.02 | 0.02
L3 | XTL_009 | C.A6.4.5.L3 | C.A6.L3 | CAVITY | LCAV | C | 1.0377 | 22.6562 | 0 | 1300 | 0 | 496.5456 | 0 | 0 | 519.404 | 0 | 0 | 0 | 0 | 0 | 0 | 0 | 0 | 0 | 3.0573 | 25.3514 | 0.6205 | 8.884 | 40.1892 | -0.6819 | 9.1892 | 0 | 0 | -0.0001 | 0 | 0.00077021 | 0.00097275 | 0.02 | 0.02
L3 | XTL_009 | C.A6.4.6.L3 | C.A6.L3 | CAVITY | LCAV | C | 1.0377 | 22.6562 | 0 | 1300 | 0 | 497.9292 | 0 | 0 | 520.7876 | 0 | 0 | 0 | 0 | 0 | 0 | 0 | 0 | 0 | 3.08 | 23.7383 | 0.5454 | 8.893 | 42.145 | -0.7315 | 9.1945 | 0 | 0 | -0.0001 | 0 | 0.00074255 | 0.0009924 | 0.02 | 0.02
L3 | XTL_009 | C.A6.4.7.L3 | C.A6.L3 | CAVITY | LCAV | C | 1.0377 | 22.6562 | 0 | 1300 | 0 | 499.3128 | 0 | 0 | 522.1712 | 0 | 0 | 0 | 0 | 0 | 0 | 0 | 0 | 0 | 3.1026 | 22.3332 | 0.4702 | 8.9026 | 44.238 | -0.781 | 9.1996 | 0 | 0 | -0.0001 | 0 | 0.00071761 | 0.001013 | 0.02 | 0.02
L3 | XTL_009 | C.A6.4.8.L3 | C.A6.L3 | CAVITY | LCAV | C | 1.0377 | 22.6562 | 0 | 1300 | 0 | 500.6964 | 0 | 0 | 523.5548 | 0 | 0 | 0 | 0 | 0 | 0 | 0 | 0 | 0 | 3.1253 | 21.1362 | 0.395 | 8.9127 | 46.468 | -0.8305 | 9.2045 | 0 | 0 | -0.0001 | 0 | 0.00069557 | 0.0010343 | 0.02 | 0.02
L3 | XTL_009 | Q.524.L3 | Q.A6.4.L3 | MAGNET | QUAD | Q | 0.3 | -0.050139 | 0 | 0 | 0 | 501.5696 | 0 | 0 | 524.428 | 0 | 0 | 0 | 0 | 0 | 0 | 0 | 0 | 0 | 3.1253 | 21.0666 | -0.6835 | 8.9165 | 46.6093 | 1.4999 | 9.2062 | 0 | 0 | -0.0001 | 0 | 0.00069443 | 0.0010359 | 0.02 | 0.02
L3 | XTL_009 | CY.524.L3 | CY.A6.4.L3 | MAGNET | VKIC | CY | 0 | 0 | 0 | 0 | 0 | 501.7196 | 0 | 0 | 524.578 | 0 | 0 | 0 | 0 | 0 | 0 | 0 | 0 | 0 | 3.1253 | 21.0666 | -0.6835 | 8.9165 | 46.6093 | 1.4999 | 9.2062 | 0 | 0 | -0.0001 | 0 | 0.00069443 | 0.0010359 | 0.02 | 0.02
L3 | XTL_009 | BPMC.524.L3 | BPMC.A6.4.L3 | DIAG | MONI | BPMC | 0 | 0 | 0 | 0 | 0 | 501.8046 | 0 | 0 | 524.663 | 0 | 0 | 0 | 0 | 0 | 0 | 0 | 0 | 0 | 3.1253 | 21.1833 | -0.6894 | 8.9172 | 46.3548 | 1.4939 | 9.2065 | 0 | 0 | -0.0001 | 0 | 0.00069635 | 0.0010331 | 0.02 | 0.02
L3 | XTL_009 | ENAC.525.L3 | ENAC.A6.4.L3 | MARK | MARK | ENAC | 0 | 0 | 0 | 0 | 0 | 502.2625 | 0 | 0 | 525.1209 | 0 | 0 | 0 | 0 | 0 | 0 | 0 | 0 | 0 | 3.1253 | 21.8293 | -0.7213 | 8.9206 | 45.0013 | 1.462 | 9.2081 | 0 | 0 | -0.0001 | 0 | 0.00070688 | 0.0010179 | 0.02 | 0.02
L3 | XTL_009 | MATCH.525.L3 | MATCH | MARK | MARK | MATCH | 0 | 0 | 0 | 0 | 0 | 502.2625 | 0 | 0 | 525.1209 | 0 | 0 | 0 | 0 | 0 | 0 | 0 | 0 | 0 | 3.1253 | 21.8293 | -0.7213 | 8.9206 | 45.0013 | 1.462 | 9.2081 | 0 | 0 | -0.0001 | 0 | 0.00070688 | 0.0010179 | 0.02 | 0.02
L3 | XTL_009 | STAC.525.L3 | STAC.A7.1.L3 | MARK | MARK | STAC | 0 | 0 | 0 | 0 | 0 | 502.2625 | 0 | 0 | 525.1209 | 0 | 0 | 0 | 0 | 0 | 0 | 0 | 0 | 0 | 3.1253 | 21.8293 | -0.7213 | 8.9206 | 45.0013 | 1.462 | 9.2081 | 0 | 0 | -0.0001 | 0 | 0.00070688 | 0.0010179 | 0.02 | 0.02
L3 | XTL_009 | C.A7.1.1.L3 | C.A7.L3 | CAVITY | LCAV | C | 1.0377 | 22.6562 | 0 | 1300 | 0 | 503.0029 | 0 | 0 | 525.8613 | 0 | 0 | 0 | 0 | 0 | 0 | 0 | 0 | 0 | 3.1479 | 23.756 | -0.8086 | 8.9294 | 41.4288 | 1.375 | 9.2127 | 0 | 0 | -0.0001 | 0 | 0.00073477 | 0.00097332 | 0.02 | 0.02
L3 | XTL_009 | C.A7.1.2.L3 | C.A7.L3 | CAVITY | LCAV | C | 1.0377 | 22.6562 | 0 | 1300 | 0 | 504.3865 | 0 | 0 | 527.2449 | 0 | 0 | 0 | 0 | 0 | 0 | 0 | 0 | 0 | 3.1706 | 26.1263 | -0.9044 | 8.9382 | 37.7568 | 1.2791 | 9.2183 | 0 | 0 | -0.0001 | 0 | 0.00076779 | 0.000926 | 0.02 | 0.02
L3 | XTL_009 | C.A7.1.3.L3 | C.A7.L3 | CAVITY | LCAV | C | 1.0377 | 22.6562 | 0 | 1300 | 0 | 505.7701 | 0 | 0 | 528.6285 | 0 | 0 | 0 | 0 | 0 | 0 | 0 | 0 | 0 | 3.1932 | 28.7616 | -1.0002 | 8.9463 | 34.3501 | 1.1832 | 9.2244 | 0 | 0 | -0.0001 | 0 | 0.00080273 | 0.00088025 | 0.02 | 0.02
L3 | XTL_009 | C.A7.1.4.L3 | C.A7.L3 | CAVITY | LCAV | C | 1.0377 | 22.6562 | 0 | 1300 | 0 | 507.1537 | 0 | 0 | 530.0121 | 0 | 0 | 0 | 0 | 0 | 0 | 0 | 0 | 0 | 3.2159 | 31.6618 | -1.0958 | 8.9536 | 31.2092 | 1.0871 | 9.2311 | 0 | 0 | -0.0001 | 0 | 0.00083925 | 0.00083623 | 0.02 | 0.02
L3 | XTL_009 | MIAC.531.L3 | MIAC.A7.1.L3 | MARK | MARK | MIAC | 0 | 0 | 0 | 0 | 0 | 508.4683 | 0 | 0 | 531.3267 | 0 | 0 | 0 | 0 | 0 | 0 | 0 | 0 | 0 | 3.2159 | 32.1125 | -1.11 | 8.9546 | 30.7679 | 1.0728 | 9.2322 | 0 | 0 | -0.0001 | 0 | 0.0008452 | 0.00083032 | 0.02 | 0.02
L3 | XTL_009 | C.A7.1.5.L3 | C.A7.L3 | CAVITY | LCAV | C | 1.0377 | 22.6562 | 0 | 1300 | 0 | 508.5373 | 0 | 0 | 531.3957 | 0 | 0 | 0 | 0 | 0 | 0 | 0 | 0 | 0 | 3.2386 | 34.8266 | -1.1914 | 8.9602 | 28.3343 | 0.9909 | 9.2385 | 0 | 0 | -0.0001 | 0 | 0.0008771 | 0.00079414 | 0.02 | 0.02
L3 | XTL_009 | C.A7.1.6.L3 | C.A7.L3 | CAVITY | LCAV | C | 1.0377 | 22.6562 | 0 | 1300 | 0 | 509.9209 | 0 | 0 | 532.7793 | 0 | 0 | 0 | 0 | 0 | 0 | 0 | 0 | 0 | 3.2612 | 38.2557 | -1.2868 | 8.9662 | 25.7259 | 0.8945 | 9.2467 | 0 | 0 | -0.0001 | 0 | 0.00091608 | 0.00075423 | 0.02 | 0.02
L3 | XTL_009 | C.A7.1.7.L3 | C.A7.L3 | CAVITY | LCAV | C | 1.0377 | 22.6562 | 0 | 1300 | 0 | 511.3045 | 0 | 0 | 534.1629 | 0 | 0 | 0 | 0 | 0 | 0 | 0 | 0 | 0 | 3.2839 | 41.9488 | -1.3822 | 8.9717 | 23.384 | 0.7981 | 9.2557 | 0 | 0 | -0.0001 | 0 | 0.00095596 | 0.00071674 | 0.02 | 0.02
L3 | XTL_009 | C.A7.1.8.L3 | C.A7.L3 | CAVITY | LCAV | C | 1.0377 | 22.6562 | 0 | 1300 | 0 | 512.6881 | 0 | 0 | 535.5465 | 0 | 0 | 0 | 0 | 0 | 0 | 0 | 0 | 0 | 3.3065 | 45.9055 | -1.4774 | 8.9767 | 21.3091 | 0.7016 | 9.2655 | 0 | 0 | -0.0001 | 0 | 0.0009966 | 0.000682 | 0.02 | 0.02
L3 | XTL_009 | Q.536.L3 | Q.A7.1.L3 | MAGNET | QUAD | Q | 0.3 | 0.06438 | 0 | 0 | 0 | 513.5613 | 0 | 0 | 536.4197 | 0 | 0 | 0 | 0 | 0 | 0 | 0 | 0 | 0 | 3.3065 | 46.5091 | 1.5012 | 8.9785 | 21.0227 | -0.6784 | 9.2694 | 0 | 0 | -0.0001 | 0 | 0.0010031 | 0.00067743 | 0.02 | 0.02
L3 | XTL_009 | CX.536.L3 | CX.A7.1.L3 | MAGNET | HKIC | CX | 0 | 0 | 0 | 0 | 0 | 513.7113 | 0 | 0 | 536.5697 | 0 | 0 | 0 | 0 | 0 | 0 | 0 | 0 | 0 | 3.3065 | 46.5091 | 1.5012 | 8.9785 | 21.0227 | -0.6784 | 9.2694 | 0 | 0 | -0.0001 | 0 | 0.0010031 | 0.00067743 | 0.02 | 0.02
L3 | XTL_009 | BPMC.536.L3 | BPMC.A7.1.L3 | DIAG | MONI | BPMC | 0 | 0 | 0 | 0 | 0 | 513.7963 | 0 | 0 | 536.6547 | 0 | 0 | 0 | 0 | 0 | 0 | 0 | 0 | 0 | 3.3065 | 46.2544 | 1.4953 | 8.9788 | 21.1385 | -0.6843 | 9.27 | 0 | 0 | -0.0001 | 0 | 0.0010004 | 0.00067928 | 0.02 | 0.02
L3 | XTL_009 | ENAC.537.L3 | ENAC.A7.1.L3 | MARK | MARK | ENAC | 0 | 0 | 0 | 0 | 0 | 514.2542 | 0 | 0 | 537.1126 | 0 | 0 | 0 | 0 | 0 | 0 | 0 | 0 | 0 | 3.3065 | 44.8997 | 1.4632 | 8.9804 | 21.7797 | -0.7161 | 9.2734 | 0 | 0 | -0.0001 | 0 | 0.00098563 | 0.00068946 | 0.02 | 0.02
L3 | XTL_009 | STAC.537.L3 | STAC.A7.2.L3 | MARK | MARK | STAC | 0 | 0 | 0 | 0 | 0 | 514.2542 | 0 | 0 | 537.1126 | 0 | 0 | 0 | 0 | 0 | 0 | 0 | 0 | 0 | 3.3065 | 44.8997 | 1.4632 | 8.9804 | 21.7797 | -0.7161 | 9.2734 | 0 | 0 | -0.0001 | 0 | 0.00098563 | 0.00068946 | 0.02 | 0.02
L3 | XTL_009 | C.A7.2.1.L3 | C.A7.L3 | CAVITY | LCAV | C | 1.0377 | 22.6562 | 0 | 1300 | 0 | 514.9946 | 0 | 0 | 537.853 | 0 | 0 | 0 | 0 | 0 | 0 | 0 | 0 | 0 | 3.3292 | 41.3245 | 1.3758 | 8.985 | 23.6929 | -0.8031 | 9.2822 | 0 | 0 | -0.0001 | 0 | 0.00094234 | 0.00071653 | 0.02 | 0.02
L3 | XTL_009 | C.A7.2.2.L3 | C.A7.L3 | CAVITY | LCAV | C | 1.0377 | 22.6562 | 0 | 1300 | 0 | 516.3782 | 0 | 0 | 539.2366 | 0 | 0 | 0 | 0 | 0 | 0 | 0 | 0 | 0 | 3.3518 | 37.6507 | 1.2796 | 8.9906 | 26.0478 | -0.8988 | 9.2911 | 0 | 0 | -0.0001 | 0 | 0.00089644 | 0.00074863 | 0.02 | 0.02
L3 | XTL_009 | C.A7.2.3.L3 | C.A7.L3 | CAVITY | LCAV | C | 1.0377 | 22.6562 | 0 | 1300 | 0 | 517.7618 | 0 | 0 | 540.6202 | 0 | 0 | 0 | 0 | 0 | 0 | 0 | 0 | 0 | 3.3745 | 34.2432 | 1.1832 | 8.9967 | 28.6673 | -0.9943 | 9.2992 | 0 | 0 | -0.0001 | 0 | 0.00085203 | 0.00078258 | 0.02 | 0.02
L3 | XTL_009 | C.A7.2.4.L3 | C.A7.L3 | CAVITY | LCAV | C | 1.0377 | 22.6562 | 0 | 1300 | 0 | 519.1454 | 0 | 0 | 542.0038 | 0 | 0 | 0 | 0 | 0 | 0 | 0 | 0 | 0 | 3.3972 | 31.1026 | 1.0868 | 9.0035 | 31.551 | -1.0898 | 9.3065 | 0 | 0 | -0.0001 | 0 | 0.00080931 | 0.00081812 | 0.02 | 0.02
L3 | XTL_009 | MIAC.543.L3 | MIAC.A7.2.L3 | MARK | MARK | MIAC | 0 | 0 | 0 | 0 | 0 | 520.46 | 0 | 0 | 543.3184 | 0 | 0 | 0 | 0 | 0 | 0 | 0 | 0 | 0 | 3.3972 | 30.6614 | 1.0725 | 9.0045 | 31.9992 | -1.104 | 9.3075 | 0 | 0 | -0.0001 | 0 | 0.00080354 | 0.00082389 | 0.02 | 0.02
L3 | XTL_009 | C.A7.2.5.L3 | C.A7.L3 | CAVITY | LCAV | C | 1.0377 | 22.6562 | 0 | 1300 | 0 | 520.529 | 0 | 0 | 543.3874 | 0 | 0 | 0 | 0 | 0 | 0 | 0 | 0 | 0 | 3.4198 | 28.229 | 0.9902 | 9.0109 | 34.6989 | -1.1852 | 9.3131 | 0 | 0 | -0.0001 | 0 | 0.00076846 | 0.00085499 | 0.02 | 0.02
L3 | XTL_009 | C.A7.2.6.L3 | C.A7.L3 | CAVITY | LCAV | C | 1.0377 | 22.6562 | 0 | 1300 | 0 | 521.9126 | 0 | 0 | 544.771 | 0 | 0 | 0 | 0 | 0 | 0 | 0 | 0 | 0 | 3.4425 | 25.6228 | 0.8935 | 9.0191 | 38.1105 | -1.2805 | 9.3192 | 0 | 0 | -0.0001 | 0 | 0.00072971 | 0.00089294 | 0.02 | 0.02
L3 | XTL_009 | C.A7.2.7.L3 | C.A7.L3 | CAVITY | LCAV | C | 1.0377 | 22.6562 | 0 | 1300 | 0 | 523.2962 | 0 | 0 | 546.1546 | 0 | 0 | 0 | 0 | 0 | 0 | 0 | 0 | 0 | 3.4651 | 23.2842 | 0.7968 | 9.0281 | 41.7857 | -1.3756 | 9.3247 | 0 | 0 | -0.0001 | 0 | 0.00069334 | 0.00093182 | 0.02 | 0.02
L3 | XTL_009 | C.A7.2.8.L3 | C.A7.L3 | CAVITY | LCAV | C | 1.0377 | 22.6562 | 0 | 1300 | 0 | 524.6798 | 0 | 0 | 547.5382 | 0 | 0 | 0 | 0 | 0 | 0 | 0 | 0 | 0 | 3.4878 | 21.2134 | 0.7 | 9.038 | 45.7242 | -1.4707 | 9.3297 | 0 | 0 | -0.0001 | 0 | 0.00065964 | 0.00097144 | 0.02 | 0.02
L3 | XTL_009 | Q.548.L3 | Q.A7.2.L3 | MAGNET | QUAD | Q | 0.3 | -0.064371 | 0 | 0 | 0 | 525.553 | 0 | 0 | 548.4114 | 0 | 0 | 0 | 0 | 0 | 0 | 0 | 0 | 0 | 3.4878 | 20.9268 | -0.6738 | 9.0419 | 46.3247 | 1.4956 | 9.3315 | 0 | 0 | -0.0001 | 0 | 0.00065516 | 0.00097778 | 0.02 | 0.02
L3 | XTL_009 | CY.548.L3 | CY.A7.2.L3 | MAGNET | VKIC | CY | 0 | 0 | 0 | 0 | 0 | 525.703 | 0 | 0 | 548.5614 | 0 | 0 | 0 | 0 | 0 | 0 | 0 | 0 | 0 | 3.4878 | 20.9268 | -0.6738 | 9.0419 | 46.3247 | 1.4956 | 9.3315 | 0 | 0 | -0.0001 | 0 | 0.00065516 | 0.00097778 | 0.02 | 0.02
L3 | XTL_009 | BPMC.548.L3 | BPMC.A7.2.L3 | DIAG | MONI | BPMC | 0 | 0 | 0 | 0 | 0 | 525.788 | 0 | 0 | 548.6464 | 0 | 0 | 0 | 0 | 0 | 0 | 0 | 0 | 0 | 3.4878 | 21.0419 | -0.6797 | 9.0425 | 46.071 | 1.4897 | 9.3318 | 0 | 0 | -0.0001 | 0 | 0.00065696 | 0.0009751 | 0.02 | 0.02
L3 | XTL_009 | ENAC.549.L3 | ENAC.A7.2.L3 | MARK | MARK | ENAC | 0 | 0 | 0 | 0 | 0 | 526.2459 | 0 | 0 | 549.1043 | 0 | 0 | 0 | 0 | 0 | 0 | 0 | 0 | 0 | 3.4878 | 21.6789 | -0.7115 | 9.0459 | 44.7214 | 1.4577 | 9.3334 | 0 | 0 | -0.0001 | 0 | 0.00066683 | 0.00096076 | 0.02 | 0.02
L3 | XTL_009 | STAC.549.L3 | STAC.A7.3.L3 | MARK | MARK | STAC | 0 | 0 | 0 | 0 | 0 | 526.2459 | 0 | 0 | 549.1043 | 0 | 0 | 0 | 0 | 0 | 0 | 0 | 0 | 0 | 3.4878 | 21.6789 | -0.7115 | 9.0459 | 44.7214 | 1.4577 | 9.3334 | 0 | 0 | -0.0001 | 0 | 0.00066683 | 0.00096076 | 0.02 | 0.02
L3 | XTL_009 | C.A7.3.1.L3 | C.A7.L3 | CAVITY | LCAV | C | 1.0377 | 22.6562 | 0 | 1300 | 0 | 526.9863 | 0 | 0 | 549.8447 | 0 | 0 | 0 | 0 | 0 | 0 | 0 | 0 | 0 | 3.5104 | 23.5807 | -0.7987 | 9.0548 | 41.1603 | 1.3703 | 9.3381 | 0 | 0 | -0.0001 | 0 | 0.00069323 | 0.00091887 | 0.02 | 0.02
L3 | XTL_009 | C.A7.3.2.L3 | C.A7.L3 | CAVITY | LCAV | C | 1.0377 | 22.6562 | 0 | 1300 | 0 | 528.3699 | 0 | 0 | 551.2283 | 0 | 0 | 0 | 0 | 0 | 0 | 0 | 0 | 0 | 3.5331 | 25.9234 | -0.8944 | 9.0637 | 37.5017 | 1.2741 | 9.3437 | 0 | 0 | -0.0001 | 0 | 0.00072451 | 0.00087441 | 0.02 | 0.02
L3 | XTL_009 | C.A7.3.3.L3 | C.A7.L3 | CAVITY | LCAV | C | 1.0377 | 22.6562 | 0 | 1300 | 0 | 529.7535 | 0 | 0 | 552.6119 | 0 | 0 | 0 | 0 | 0 | 0 | 0 | 0 | 0 | 3.5557 | 28.5308 | -0.99 | 9.0718 | 34.1093 | 1.1778 | 9.3498 | 0 | 0 | -0.0001 | 0 | 0.00075765 | 0.00083142 | 0.02 | 0.02
L3 | XTL_009 | C.A7.3.4.L3 | C.A7.L3 | CAVITY | LCAV | C | 1.0377 | 22.6562 | 0 | 1300 | 0 | 531.1371 | 0 | 0 | 553.9955 | 0 | 0 | 0 | 0 | 0 | 0 | 0 | 0 | 0 | 3.5784 | 31.4027 | -1.0856 | 9.0792 | 30.9835 | 1.0814 | 9.3566 | 0 | 0 | -0.0001 | 0 | 0.00079234 | 0.00079004 | 0.02 | 0.02
L3 | XTL_009 | MIAC.555.L3 | MIAC.A7.3.L3 | MARK | MARK | MIAC | 0 | 0 | 0 | 0 | 0 | 532.4517 | 0 | 0 | 555.3101 | 0 | 0 | 0 | 0 | 0 | 0 | 0 | 0 | 0 | 3.5784 | 31.8492 | -1.0998 | 9.0802 | 30.5445 | 1.0671 | 9.3577 | 0 | 0 | -0.0001 | 0 | 0.00079796 | 0.00078444 | 0.02 | 0.02
L3 | XTL_009 | C.A7.3.5.L3 | C.A7.L3 | CAVITY | LCAV | C | 1.0377 | 22.6562 | 0 | 1300 | 0 | 532.5207 | 0 | 0 | 555.3791 | 0 | 0 | 0 | 0 | 0 | 0 | 0 | 0 | 0 | 3.6011 | 34.5391 | -1.1811 | 9.0859 | 28.1245 | 0.985 | 9.3641 | 0 | 0 | -0.0001 | 0 | 0.00082835 | 0.00075048 | 0.02 | 0.02
L3 | XTL_009 | C.A7.3.6.L3 | C.A7.L3 | CAVITY | LCAV | C | 1.0377 | 22.6562 | 0 | 1300 | 0 | 533.9043 | 0 | 0 | 556.7627 | 0 | 0 | 0 | 0 | 0 | 0 | 0 | 0 | 0 | 3.6237 | 37.9395 | -1.2765 | 9.0919 | 25.5326 | 0.8884 | 9.3723 | 0 | 0 | -0.0001 | 0 | 0.00086545 | 0.00071298 | 0.02 | 0.02
L3 | XTL_010 | C.A7.3.7.L3 | C.A7.L3 | CAVITY | LCAV | C | 1.0377 | 22.6562 | 0 | 1300 | 0 | 535.2879 | 0 | 0 | 558.1463 | 0 | 0 | 0 | 0 | 0 | 0 | 0 | 0 | 0 | 3.6464 | 41.6039 | -1.3718 | 9.0975 | 23.208 | 0.7918 | 9.3813 | 0 | 0 | 0 | 0 | 0.00090346 | 0.00067478 | 0.02 | 0.02
L3 | XTL_010 | C.A7.3.8.L3 | C.A7.L3 | CAVITY | LCAV | C | 1.0377 | 22.6562 | 0 | 1300 | 0 | 536.6715 | 0 | 0 | 559.5299 | 0 | 0 | 0 | 0 | 0 | 0 | 0 | 0 | 0 | 3.669 | 45.5318 | -1.467 | 9.1025 | 21.1509 | 0.6951 | 9.3913 | 0 | 0 | 0 | 0 | 0.00094223 | 0.00064219 | 0.02 | 0.02
L3 | XTL_010 | Q.560.L3 | Q.A7.3.L3 | MAGNET | QUAD | Q | 0.3 | 0.06438 | 0 | 0 | 0 | 537.5447 | 0 | 0 | 560.4031 | 0 | 0 | 0 | 0 | 0 | 0 | 0 | 0 | 0 | 3.669 | 46.1323 | 1.4872 | 9.1043 | 20.8681 | -0.6751 | 9.3951 | 0 | 0 | 0 | 0 | 0.00094843 | 0.00063788 | 0.02 | 0.02
L3 | XTL_010 | CX.560.L3 | CX.A7.3.L3 | MAGNET | HKIC | CX | 0 | 0 | 0 | 0 | 0 | 537.6947 | 0 | 0 | 560.5531 | 0 | 0 | 0 | 0 | 0 | 0 | 0 | 0 | 0 | 3.669 | 46.1323 | 1.4872 | 9.1043 | 20.8681 | -0.6751 | 9.3951 | 0 | 0 | 0 | 0 | 0.00094843 | 0.00063788 | 0.02 | 0.02
L3 | XTL_010 | BPMC.560.L3 | BPMC.A7.3.L3 | DIAG | MONI | BPMC | 0 | 0 | 0 | 0 | 0 | 537.7797 | 0 | 0 | 560.6381 | 0 | 0 | 0 | 0 | 0 | 0 | 0 | 0 | 0 | 3.669 | 45.88 | 1.4813 | 9.1046 | 20.9834 | -0.681 | 9.3958 | 0 | 0 | 0 | 0 | 0.00094583 | 0.00063964 | 0.02 | 0.02
L3 | XTL_010 | ENAC.561.L3 | ENAC.A7.3.L3 | MARK | MARK | ENAC | 0 | 0 | 0 | 0 | 0 | 538.2376 | 0 | 0 | 561.096 | 0 | 0 | 0 | 0 | 0 | 0 | 0 | 0 | 0 | 3.669 | 44.538 | 1.4494 | 9.1062 | 21.6217 | -0.7129 | 9.3992 | 0 | 0 | 0 | 0 | 0.00093189 | 0.0006493 | 0.02 | 0.02
L3 | XTL_010 | STAC.561.L3 | STAC.A7.4.L3 | MARK | MARK | STAC | 0 | 0 | 0 | 0 | 0 | 538.2376 | 0 | 0 | 561.096 | 0 | 0 | 0 | 0 | 0 | 0 | 0 | 0 | 0 | 3.669 | 44.538 | 1.4494 | 9.1062 | 21.6217 | -0.7129 | 9.3992 | 0 | 0 | 0 | 0 | 0.00093189 | 0.0006493 | 0.02 | 0.02
L3 | XTL_010 | C.A7.4.1.L3 | C.A7.L3 | CAVITY | LCAV | C | 1.0377 | 22.6562 | 0 | 1300 | 0 | 538.978 | 0 | 0 | 561.8364 | 0 | 0 | 0 | 0 | 0 | 0 | 0 | 0 | 0 | 3.6917 | 40.9972 | 1.3623 | 9.1109 | 23.5276 | -0.8005 | 9.4081 | 0 | 0 | 0 | 0 | 0.00089133 | 0.00067523 | 0.02 | 0.02
L3 | XTL_010 | C.A7.4.2.L3 | C.A7.L3 | CAVITY | LCAV | C | 1.0377 | 22.6562 | 0 | 1300 | 0 | 540.3616 | 0 | 0 | 563.22 | 0 | 0 | 0 | 0 | 0 | 0 | 0 | 0 | 0 | 3.7143 | 37.3602 | 1.2664 | 9.1165 | 25.8757 | -0.8966 | 9.417 | 0 | 0 | 0 | 0 | 0.00084828 | 0.00070596 | 0.02 | 0.02
L3 | XTL_010 | C.A7.4.3.L3 | C.A7.L3 | CAVITY | LCAV | C | 1.0377 | 22.6562 | 0 | 1300 | 0 | 541.7452 | 0 | 0 | 564.6036 | 0 | 0 | 0 | 0 | 0 | 0 | 0 | 0 | 0 | 3.737 | 33.9887 | 1.1705 | 9.1227 | 28.4898 | -0.9927 | 9.4251 | 0 | 0 | 0 | 0 | 0.00080664 | 0.00073851 | 0.02 | 0.02
L3 | XTL_010 | C.A7.4.4.L3 | C.A7.L3 | CAVITY | LCAV | C | 1.0377 | 22.6562 | 0 | 1300 | 0 | 543.1288 | 0 | 0 | 565.9872 | 0 | 0 | 0 | 0 | 0 | 0 | 0 | 0 | 0 | 3.7597 | 30.8828 | 1.0744 | 9.1295 | 31.3697 | -1.0887 | 9.4325 | 0 | 0 | 0 | 0 | 0.00076658 | 0.0007726 | 0.02 | 0.02
L3 | XTL_010 | MIAC.567.L3 | MIAC.A7.4.L3 | MARK | MARK | MIAC | 0 | 0 | 0 | 0 | 0 | 544.4434 | 0 | 0 | 567.3018 | 0 | 0 | 0 | 0 | 0 | 0 | 0 | 0 | 0 | 3.7597 | 30.4467 | 1.0601 | 9.1306 | 31.8175 | -1.1029 | 9.4335 | 0 | 0 | 0 | 0 | 0.00076115 | 0.00077809 | 0.02 | 0.02
L3 | XTL_010 | C.A7.4.5.L3 | C.A7.L3 | CAVITY | LCAV | C | 1.0377 | 22.6562 | 0 | 1300 | 0 | 544.5124 | 0 | 0 | 567.3708 | 0 | 0 | 0 | 0 | 0 | 0 | 0 | 0 | 0 | 3.7823 | 28.0429 | 0.9782 | 9.137 | 34.5152 | -1.1846 | 9.4392 | 0 | 0 | 0 | 0 | 0.0007283 | 0.00080798 | 0.02 | 0.02
L3 | XTL_010 | C.A7.4.6.L3 | C.A7.L3 | CAVITY | LCAV | C | 1.0377 | 22.6562 | 0 | 1300 | 0 | 545.896 | 0 | 0 | 568.7544 | 0 | 0 | 0 | 0 | 0 | 0 | 0 | 0 | 0 | 3.805 | 25.4692 | 0.882 | 9.1452 | 37.926 | -1.2805 | 9.4453 | 0 | 0 | 0 | 0 | 0.000692 | 0.00084443 | 0.02 | 0.02
L3 | XTL_010 | C.A7.4.7.L3 | C.A7.L3 | CAVITY | LCAV | C | 1.0377 | 22.6562 | 0 | 1300 | 0 | 547.2796 | 0 | 0 | 570.138 | 0 | 0 | 0 | 0 | 0 | 0 | 0 | 0 | 0 | 3.8276 | 23.1618 | 0.7857 | 9.1543 | 41.602 | -1.3762 | 9.4508 | 0 | 0 | 0 | 0 | 0.00065796 | 0.0008818 | 0.02 | 0.02
L3 | XTL_010 | C.A7.4.8.L3 | C.A7.L3 | CAVITY | LCAV | C | 1.0377 | 22.6562 | 0 | 1300 | 0 | 548.6632 | 0 | 0 | 571.5216 | 0 | 0 | 0 | 0 | 0 | 0 | 0 | 0 | 0 | 3.8503 | 21.1209 | 0.6894 | 9.1643 | 45.5429 | -1.4719 | 9.4559 | 0 | 0 | 0 | 0 | 0.00062645 | 0.00091989 | 0.02 | 0.02
L3 | XTL_010 | Q.572.L3 | Q.A7.4.L3 | MAGNET | QUAD | Q | 0.3 | -0.064371 | 0 | 0 | 0 | 549.5364 | 0 | 0 | 572.3948 | 0 | 0 | 0 | 0 | 0 | 0 | 0 | 0 | 0 | 3.8503 | 20.8433 | -0.6788 | 9.1681 | 46.1482 | 1.4828 | 9.4576 | 0 | 0 | 0 | 0 | 0.00062232 | 0.00092599 | 0.02 | 0.02
L3 | XTL_010 | CY.572.L3 | CY.A7.4.L3 | MAGNET | VKIC | CY | 0 | 0 | 0 | 0 | 0 | 549.6864 | 0 | 0 | 572.5448 | 0 | 0 | 0 | 0 | 0 | 0 | 0 | 0 | 0 | 3.8503 | 20.8433 | -0.6788 | 9.1681 | 46.1482 | 1.4828 | 9.4576 | 0 | 0 | 0 | 0 | 0.00062232 | 0.00092599 | 0.02 | 0.02
L3 | XTL_010 | BPMC.572.L3 | BPMC.A7.4.L3 | DIAG | MONI | BPMC | 0 | 0 | 0 | 0 | 0 | 549.7714 | 0 | 0 | 572.6298 | 0 | 0 | 0 | 0 | 0 | 0 | 0 | 0 | 0 | 3.8503 | 20.9592 | -0.6848 | 9.1688 | 45.8966 | 1.4769 | 9.4579 | 0 | 0 | 0 | 0 | 0.00062404 | 0.00092346 | 0.02 | 0.02
L3 | XTL_010 | ENAC.573.L3 | ENAC.A7.4.L3 | MARK | MARK | ENAC | 0 | 0 | 0 | 0 | 0 | 550.2293 | 0 | 0 | 573.0877 | 0 | 0 | 0 | 0 | 0 | 0 | 0 | 0 | 0 | 3.8503 | 21.601 | -0.7169 | 9.1722 | 44.5586 | 1.4452 | 9.4595 | 0 | 0 | 0 | 0 | 0.00063353 | 0.0009099 | 0.02 | 0.02
L3 | XTL_010 | STAC.573.L3 | STAC.A8.1.L3 | MARK | MARK | STAC | 0 | 0 | 0 | 0 | 0 | 550.2293 | 0 | 0 | 573.0877 | 0 | 0 | 0 | 0 | 0 | 0 | 0 | 0 | 0 | 3.8503 | 21.601 | -0.7169 | 9.1722 | 44.5586 | 1.4452 | 9.4595 | 0 | 0 | 0 | 0 | 0.00063353 | 0.0009099 | 0.02 | 0.02
L3 | XTL_010 | C.A8.1.1.L3 | C.A8.L3 | CAVITY | LCAV | C | 1.0377 | 22.6562 | 0 | 1300 | 0 | 550.9697 | 0 | 0 | 573.8281 | 0 | 0 | 0 | 0 | 0 | 0 | 0 | 0 | 0 | 3.8729 | 23.5174 | -0.8049 | 9.1811 | 41.0282 | 1.3584 | 9.4642 | 0 | 0 | 0 | 0 | 0.0006591 | 0.00087056 | 0.02 | 0.02
L3 | XTL_010 | C.A8.1.2.L3 | C.A8.L3 | CAVITY | LCAV | C | 1.0377 | 22.6562 | 0 | 1300 | 0 | 552.3533 | 0 | 0 | 575.2117 | 0 | 0 | 0 | 0 | 0 | 0 | 0 | 0 | 0 | 3.8956 | 25.8785 | -0.9015 | 9.19 | 37.4016 | 1.2629 | 9.4698 | 0 | 0 | 0 | 0 | 0.00068938 | 0.00082877 | 0.02 | 0.02
L3 | XTL_010 | C.A8.1.3.L3 | C.A8.L3 | CAVITY | LCAV | C | 1.0377 | 22.6562 | 0 | 1300 | 0 | 553.7369 | 0 | 0 | 576.5953 | 0 | 0 | 0 | 0 | 0 | 0 | 0 | 0 | 0 | 3.9182 | 28.5068 | -0.9981 | 9.1981 | 34.0393 | 1.1673 | 9.476 | 0 | 0 | 0 | 0 | 0.00072145 | 0.00078835 | 0.02 | 0.02
L3 | XTL_010 | C.A8.1.4.L3 | C.A8.L3 | CAVITY | LCAV | C | 1.0377 | 22.6562 | 0 | 1300 | 0 | 555.1205 | 0 | 0 | 577.9789 | 0 | 0 | 0 | 0 | 0 | 0 | 0 | 0 | 0 | 3.9409 | 31.4023 | -1.0946 | 9.2055 | 30.9416 | 1.0716 | 9.4828 | 0 | 0 | 0 | 0 | 0.00075502 | 0.00074946 | 0.02 | 0.02
L3 | XTL_010 | MIAC.579.L3 | MIAC.A8.1.L3 | MARK | MARK | MIAC | 0 | 0 | 0 | 0 | 0 | 556.4351 | 0 | 0 | 579.2935 | 0 | 0 | 0 | 0 | 0 | 0 | 0 | 0 | 0 | 3.9409 | 31.8525 | -1.1089 | 9.2065 | 30.5066 | 1.0575 | 9.4839 | 0 | 0 | 0 | 0 | 0.00076041 | 0.00074417 | 0.02 | 0.02
L3 | XTL_010 | C.A8.1.5.L3 | C.A8.L3 | CAVITY | LCAV | C | 1.0377 | 22.6562 | 0 | 1300 | 0 | 556.5041 | 0 | 0 | 579.3625 | 0 | 0 | 0 | 0 | 0 | 0 | 0 | 0 | 0 | 3.9636 | 34.5648 | -1.191 | 9.2122 | 28.1087 | 0.9759 | 9.4903 | 0 | 0 | 0 | 0 | 0.00078985 | 0.00071228 | 0.02 | 0.02
L3 | XTL_010 | C.A8.1.6.L3 | C.A8.L3 | CAVITY | LCAV | C | 1.0377 | 22.6562 | 0 | 1300 | 0 | 557.8877 | 0 | 0 | 580.7461 | 0 | 0 | 0 | 0 | 0 | 0 | 0 | 0 | 0 | 3.9862 | 37.994 | -1.2874 | 9.2182 | 25.5408 | 0.8801 | 9.4985 | 0 | 0 | 0 | 0 | 0.00082576 | 0.00067704 | 0.02 | 0.02
L3 | XTL_010 | C.A8.1.7.L3 | C.A8.L3 | CAVITY | LCAV | C | 1.0377 | 22.6562 | 0 | 1300 | 0 | 559.2713 | 0 | 0 | 582.1297 | 0 | 0 | 0 | 0 | 0 | 0 | 0 | 0 | 0 | 4.0089 | 41.6898 | -1.3837 | 9.2238 | 23.2381 | 0.7842 | 9.5075 | 0 | 0 | 0 | 0 | 0.00086254 | 0.00064396 | 0.02 | 0.02
L3 | XTL_010 | C.A8.1.8.L3 | C.A8.L3 | CAVITY | LCAV | C | 1.0377 | 22.6562 | 0 | 1300 | 0 | 560.6549 | 0 | 0 | 583.5133 | 0 | 0 | 0 | 0 | 0 | 0 | 0 | 0 | 0 | 4.0315 | 45.652 | -1.4799 | 9.2288 | 21.2007 | 0.6883 | 9.5175 | 0 | 0 | 0 | 0 | 0.00090006 | 0.00061336 | 0.02 | 0.02
L3 | XTL_010 | Q.584.L3 | Q.A8.1.L3 | MAGNET | QUAD | Q | 0.3 | 0.06438 | 0 | 0 | 0 | 561.5281 | 0 | 0 | 584.3865 | 0 | 0 | 0 | 0 | 0 | 0 | 0 | 0 | 0 | 4.0315 | 46.2631 | 1.4825 | 9.2306 | 20.9257 | -0.6852 | 9.5213 | 0 | 0 | 0 | 0 | 0.00090606 | 0.00060937 | 0.02 | 0.02
L3 | XTL_010 | CX.584.L3 | CX.A8.1.L3 | MAGNET | HKIC | CX | 0 | 0 | 0 | 0 | 0 | 561.6781 | 0 | 0 | 584.5365 | 0 | 0 | 0 | 0 | 0 | 0 | 0 | 0 | 0 | 4.0315 | 46.2631 | 1.4825 | 9.2306 | 20.9257 | -0.6852 | 9.5213 | 0 | 0 | 0 | 0 | 0.00090606 | 0.00060937 | 0.02 | 0.02
L3 | XTL_010 | BPMC.584.L3 | BPMC.A8.1.L3 | DIAG | MONI | BPMC | 0 | 0 | 0 | 0 | 0 | 561.7631 | 0 | 0 | 584.6215 | 0 | 0 | 0 | 0 | 0 | 0 | 0 | 0 | 0 | 4.0315 | 46.0115 | 1.4766 | 9.2309 | 21.0427 | -0.6912 | 9.5219 | 0 | 0 | 0 | 0 | 0.0009036 | 0.00061107 | 0.02 | 0.02
L3 | XTL_010 | ENAC.585.L3 | ENAC.A8.1.L3 | MARK | MARK | ENAC | 0 | 0 | 0 | 0 | 0 | 562.221 | 0 | 0 | 585.0794 | 0 | 0 | 0 | 0 | 0 | 0 | 0 | 0 | 0 | 4.0315 | 44.6737 | 1.445 | 9.2325 | 21.6904 | -0.7233 | 9.5253 | 0 | 0 | 0 | 0 | 0.00089036 | 0.0006204 | 0.02 | 0.02
L3 | XTL_010 | STAC.585.L3 | STAC.A8.2.L3 | MARK | MARK | STAC | 0 | 0 | 0 | 0 | 0 | 562.221 | 0 | 0 | 585.0794 | 0 | 0 | 0 | 0 | 0 | 0 | 0 | 0 | 0 | 4.0315 | 44.6737 | 1.445 | 9.2325 | 21.6904 | -0.7233 | 9.5253 | 0 | 0 | 0 | 0 | 0.00089036 | 0.0006204 | 0.02 | 0.02
L3 | XTL_010 | C.A8.2.1.L3 | C.A8.L3 | CAVITY | LCAV | C | 1.0377 | 22.6562 | 0 | 1300 | 0 | 562.9614 | 0 | 0 | 585.8198 | 0 | 0 | 0 | 0 | 0 | 0 | 0 | 0 | 0 | 4.0542 | 41.1435 | 1.3584 | 9.2371 | 23.6232 | -0.8115 | 9.5342 | 0 | 0 | 0 | 0 | 0.00085206 | 0.00064564 | 0.02 | 0.02
L3 | XTL_010 | C.A8.2.2.L3 | C.A8.L3 | CAVITY | LCAV | C | 1.0377 | 22.6562 | 0 | 1300 | 0 | 564.345 | 0 | 0 | 587.2034 | 0 | 0 | 0 | 0 | 0 | 0 | 0 | 0 | 0 | 4.0768 | 37.5165 | 1.2631 | 9.2427 | 26.0028 | -0.9083 | 9.5431 | 0 | 0 | 0.0001 | 0 | 0.00081138 | 0.0006785 | 0.02 | 0.02
L3 | XTL_010 | C.A8.2.3.L3 | C.A8.L3 | CAVITY | LCAV | C | 1.0377 | 22.6562 | 0 | 1300 | 0 | 565.7286 | 0 | 0 | 588.587 | 0 | 0 | 0 | 0 | 0 | 0 | 0 | 0 | 0 | 4.0995 | 34.1532 | 1.1678 | 9.2489 | 28.6503 | -1.0051 | 9.5512 | 0 | 0 | 0.0001 | 0 | 0.00077201 | 0.00071009 | 0.02 | 0.02
L3 | XTL_010 | C.A8.2.4.L3 | C.A8.L3 | CAVITY | LCAV | C | 1.0377 | 22.6562 | 0 | 1300 | 0 | 567.1122 | 0 | 0 | 589.9706 | 0 | 0 | 0 | 0 | 0 | 0 | 0 | 0 | 0 | 4.1222 | 31.0538 | 1.0724 | 9.2557 | 31.5657 | -1.1018 | 9.5585 | 0 | 0 | 0.0001 | 0 | 0.00073412 | 0.00074315 | 0.02 | 0.02
L3 | XTL_010 | MIAC.591.L3 | MIAC.A8.2.L3 | MARK | MARK | MIAC | 0 | 0 | 0 | 0 | 0 | 568.4268 | 0 | 0 | 591.2852 | 0 | 0 | 0 | 0 | 0 | 0 | 0 | 0 | 0 | 4.1222 | 30.6185 | 1.0582 | 9.2567 | 32.0188 | -1.1162 | 9.5595 | 0 | 0 | 0.0001 | 0 | 0.00072896 | 0.00074844 | 0.02 | 0.02
L3 | XTL_010 | C.A8.2.5.L3 | C.A8.L3 | CAVITY | LCAV | C | 1.0377 | 22.6562 | 0 | 1300 | 0 | 568.4958 | 0 | 0 | 591.3542 | 0 | 0 | 0 | 0 | 0 | 0 | 0 | 0 | 0 | 4.1448 | 28.2185 | 0.9769 | 9.2631 | 34.7486 | -1.1985 | 9.5651 | 0 | 0 | 0.0001 | 0 | 0.00069789 | 0.00077745 | 0.02 | 0.02
L3 | XTL_010 | C.A8.2.6.L3 | C.A8.L3 | CAVITY | LCAV | C | 1.0377 | 22.6562 | 0 | 1300 | 0 | 569.8794 | 0 | 0 | 592.7378 | 0 | 0 | 0 | 0 | 0 | 0 | 0 | 0 | 0 | 4.1675 | 25.6475 | 0.8813 | 9.2713 | 38.1989 | -1.2951 | 9.5712 | 0 | 0 | 0.0001 | 0 | 0.00066353 | 0.00081277 | 0.02 | 0.02
L3 | XTL_010 | C.A8.2.7.L3 | C.A8.L3 | CAVITY | LCAV | C | 1.0377 | 22.6562 | 0 | 1300 | 0 | 571.263 | 0 | 0 | 594.1214 | 0 | 0 | 0 | 0 | 0 | 0 | 0 | 0 | 0 | 4.1901 | 23.341 | 0.7857 | 9.2803 | 41.9165 | -1.3917 | 9.5767 | 0 | 0 | 0.0001 | 0 | 0.00063128 | 0.00084897 | 0.02 | 0.02
L3 | XTL_010 | C.A8.2.8.L3 | C.A8.L3 | CAVITY | LCAV | C | 1.0377 | 22.6562 | 0 | 1300 | 0 | 572.6466 | 0 | 0 | 595.505 | 0 | 0 | 0 | 0 | 0 | 0 | 0 | 0 | 0 | 4.2128 | 21.2992 | 0.6901 | 9.2902 | 45.9011 | -1.4881 | 9.5817 | 0 | 0 | 0.0001 | 0 | 0.00060141 | 0.00088588 | 0.02 | 0.02
L3 | XTL_010 | Q.596.L3 | Q.A8.2.L3 | MAGNET | QUAD | Q | 0.3 | -0.064371 | 0 | 0 | 0 | 573.5198 | 0 | 0 | 596.3782 | 0 | 0 | 0 | 0 | 0 | 0 | 0 | 0 | 0 | 4.2128 | 21.0241 | -0.6894 | 9.294 | 46.5158 | 1.4901 | 9.5834 | 0 | 0 | 0.0001 | 0 | 0.00059751 | 0.00089177 | 0.02 | 0.02
L3 | XTL_010 | CY.596.L3 | CY.A8.2.L3 | MAGNET | VKIC | CY | 0 | 0 | 0 | 0 | 0 | 573.6698 | 0 | 0 | 596.5282 | 0 | 0 | 0 | 0 | 0 | 0 | 0 | 0 | 0 | 4.2128 | 21.0241 | -0.6894 | 9.294 | 46.5158 | 1.4901 | 9.5834 | 0 | 0 | 0.0001 | 0 | 0.00059751 | 0.00089177 | 0.02 | 0.02
L3 | XTL_010 | BPMC.596.L3 | BPMC.A8.2.L3 | DIAG | MONI | BPMC | 0 | 0 | 0 | 0 | 0 | 573.7548 | 0 | 0 | 596.6132 | 0 | 0 | 0 | 0 | 0 | 0 | 0 | 0 | 0 | 4.2128 | 21.1418 | -0.6954 | 9.2946 | 46.263 | 1.4842 | 9.5837 | 0 | 0 | 0.0001 | 0 | 0.00059918 | 0.00088935 | 0.02 | 0.02
L3 | XTL_010 | ENAC.597.L3 | ENAC.A8.2.L3 | MARK | MARK | ENAC | 0 | 0 | 0 | 0 | 0 | 574.2127 | 0 | 0 | 597.0711 | 0 | 0 | 0 | 0 | 0 | 0 | 0 | 0 | 0 | 4.2128 | 21.7934 | -0.7275 | 9.298 | 44.9182 | 1.4525 | 9.5853 | 0 | 0 | 0.0001 | 0 | 0.00060835 | 0.00087637 | 0.02 | 0.02
L3 | XTL_010 | STAC.597.L3 | STAC.A8.3.L3 | MARK | MARK | STAC | 0 | 0 | 0 | 0 | 0 | 574.2127 | 0 | 0 | 597.0711 | 0 | 0 | 0 | 0 | 0 | 0 | 0 | 0 | 0 | 4.2128 | 21.7934 | -0.7275 | 9.298 | 44.9182 | 1.4525 | 9.5853 | 0 | 0 | 0.0001 | 0 | 0.00060835 | 0.00087637 | 0.02 | 0.02
L3 | XTL_010 | C.A8.3.1.L3 | C.A8.L3 | CAVITY | LCAV | C | 1.0377 | 22.6562 | 0 | 1300 | 0 | 574.9531 | 0 | 0 | 597.8115 | 0 | 0 | 0 | 0 | 0 | 0 | 0 | 0 | 0 | 4.2354 | 23.7367 | -0.8156 | 9.3068 | 41.3692 | 1.3658 | 9.59 | 0 | 0 | 0.0001 | 0 | 0.00063319 | 0.00083892 | 0.02 | 0.02
L3 | XTL_010 | C.A8.3.2.L3 | C.A8.L3 | CAVITY | LCAV | C | 1.0377 | 22.6562 | 0 | 1300 | 0 | 576.3367 | 0 | 0 | 599.1951 | 0 | 0 | 0 | 0 | 0 | 0 | 0 | 0 | 0 | 4.2581 | 26.1278 | -0.9124 | 9.3157 | 37.7219 | 1.2703 | 9.5956 | 0 | 0 | 0.0001 | 0 | 0.00066255 | 0.00079909 | 0.02 | 0.02
L3 | XTL_010 | C.A8.3.3.L3 | C.A8.L3 | CAVITY | LCAV | C | 1.0377 | 22.6562 | 0 | 1300 | 0 | 577.7203 | 0 | 0 | 600.5787 | 0 | 0 | 0 | 0 | 0 | 0 | 0 | 0 | 0 | 4.2807 | 28.7867 | -1.0092 | 9.3237 | 34.3389 | 1.1748 | 9.6017 | 0 | 0 | 0.0001 | 0 | 0.00069361 | 0.00076055 | 0.02 | 0.02
L3 | XTL_010 | C.A8.3.4.L3 | C.A8.L3 | CAVITY | LCAV | C | 1.0377 | 22.6562 | 0 | 1300 | 0 | 579.1039 | 0 | 0 | 601.9623 | 0 | 0 | 0 | 0 | 0 | 0 | 0 | 0 | 0 | 4.3034 | 31.7133 | -1.1059 | 9.331 | 31.2203 | 1.0792 | 9.6084 | 0 | 0 | 0.0001 | 0 | 0.00072609 | 0.00072342 | 0.02 | 0.02
L3 | XTL_010 | MIAC.603.L3 | MIAC.A8.3.L3 | MARK | MARK | MIAC | 0 | 0 | 0 | 0 | 0 | 580.4185 | 0 | 0 | 603.2769 | 0 | 0 | 0 | 0 | 0 | 0 | 0 | 0 | 0 | 4.3034 | 32.1681 | -1.1202 | 9.332 | 30.7822 | 1.0651 | 9.6094 | 0 | 0 | 0.0001 | 0 | 0.00073128 | 0.00071835 | 0.02 | 0.02
L3 | XTL_010 | C.A8.3.5.L3 | C.A8.L3 | CAVITY | LCAV | C | 1.0377 | 22.6562 | 0 | 1300 | 0 | 580.4875 | 0 | 0 | 603.3459 | 0 | 0 | 0 | 0 | 0 | 0 | 0 | 0 | 0 | 4.3261 | 34.9074 | -1.2025 | 9.3376 | 28.3663 | 0.9836 | 9.6158 | 0 | 0 | 0.0001 | 0 | 0.00075977 | 0.0006879 | 0.02 | 0.02
L3 | XTL_010 | C.A8.3.6.L3 | C.A8.L3 | CAVITY | LCAV | C | 1.0377 | 22.6562 | 0 | 1300 | 0 | 581.8711 | 0 | 0 | 604.7295 | 0 | 0 | 0 | 0 | 0 | 0 | 0 | 0 | 0 | 4.3487 | 38.3688 | -1.2991 | 9.3437 | 25.777 | 0.8879 | 9.624 | 0 | 0 | 0.0001 | 0 | 0.00079448 | 0.00065419 | 0.02 | 0.02
L3 | XTL_010 | C.A8.3.7.L3 | C.A8.L3 | CAVITY | LCAV | C | 1.0377 | 22.6562 | 0 | 1300 | 0 | 583.2547 | 0 | 0 | 606.1131 | 0 | 0 | 0 | 0 | 0 | 0 | 0 | 0 | 0 | 4.3714 | 42.0973 | -1.3956 | 9.3491 | 23.4527 | 0.7921 | 9.6329 | 0 | 0 | 0.0001 | 0 | 0.00083003 | 0.00062253 | 0.02 | 0.02
L3 | XTL_010 | C.A8.3.8.L3 | C.A8.L3 | CAVITY | LCAV | C | 1.0377 | 22.6562 | 0 | 1300 | 0 | 584.6383 | 0 | 0 | 607.4967 | 0 | 0 | 0 | 0 | 0 | 0 | 0 | 0 | 0 | 4.394 | 46.0929 | -1.4921 | 9.3541 | 21.3934 | 0.6963 | 9.6427 | 0 | 0 | 0.0001 | 0 | 0.00086629 | 0.00059318 | 0.02 | 0.02
L3 | XTL_010 | Q.608.L3 | Q.A8.3.L3 | MAGNET | QUAD | Q | 0.3 | 0.067752 | 0 | 0 | 0 | 585.5115 | 0 | 0 | 608.3699 | 0 | 0 | 0 | 0 | 0 | 0 | 0 | 0 | 0 | 4.394 | 46.6604 | 1.6554 | 9.3559 | 21.1353 | -0.7609 | 9.6465 | 0 | 0 | 0.0001 | 0 | 0.0008716 | 0.00058961 | 0.02 | 0.02
L3 | XTL_010 | CX.608.L3 | CX.A8.3.L3 | MAGNET | HKIC | CX | 0 | 0 | 0 | 0 | 0 | 585.6615 | 0 | 0 | 608.5199 | 0 | 0 | 0 | 0 | 0 | 0 | 0 | 0 | 0 | 4.394 | 46.6604 | 1.6554 | 9.3559 | 21.1353 | -0.7609 | 9.6465 | 0 | 0 | 0.0001 | 0 | 0.0008716 | 0.00058961 | 0.02 | 0.02
L3 | XTL_010 | BPMR.608.L3 | BPMR.A8.3.L3 | DIAG | MONI | BPMR | 0 | 0 | 0 | 0 | 0 | 585.7465 | 0 | 0 | 608.6049 | 0 | 0 | 0 | 0 | 0 | 0 | 0 | 0 | 0 | 4.394 | 46.3796 | 1.6486 | 9.3561 | 21.2651 | -0.7672 | 9.6472 | 0 | 0 | 0.0001 | 0 | 0.00086898 | 0.00059141 | 0.02 | 0.02
L3 | XTL_010 | ENAC.609.L3 | ENAC.A8.3.L3 | MARK | MARK | ENAC | 0 | 0 | 0 | 0 | 0 | 586.2044 | 0 | 0 | 609.0628 | 0 | 0 | 0 | 0 | 0 | 0 | 0 | 0 | 0 | 4.394 | 44.8866 | 1.6119 | 9.3577 | 21.9834 | -0.8014 | 9.6506 | 0 | 0 | 0.0001 | 0 | 0.00085488 | 0.00060126 | 0.02 | 0.02
L3 | XTL_010 | STAC.609.L3 | STAC.A8.4.L3 | MARK | MARK | STAC | 0 | 0 | 0 | 0 | 0 | 586.2044 | 0 | 0 | 609.0628 | 0 | 0 | 0 | 0 | 0 | 0 | 0 | 0 | 0 | 4.394 | 44.8866 | 1.6119 | 9.3577 | 21.9834 | -0.8014 | 9.6506 | 0 | 0 | 0.0001 | 0 | 0.00085488 | 0.00060126 | 0.02 | 0.02
L3 | XTL_011 | C.A8.4.1.L3 | C.A8.L3 | CAVITY | LCAV | C | 1.0377 | 22.6562 | 0 | 1300 | 0 | 586.9448 | 0 | 0 | 609.8032 | 0 | 0 | 0 | 0 | 0 | 0 | 0 | 0 | 0 | 4.4167 | 40.9535 | 1.5114 | 9.3624 | 24.1202 | -0.8953 | 9.6593 | 0 | 0 | 0.0001 | 0 | 0.00081446 | 0.00062805 | 0.02 | 0.02
L3 | XTL_011 | C.A8.4.2.L3 | C.A8.L3 | CAVITY | LCAV | C | 1.0377 | 22.6562 | 0 | 1300 | 0 | 588.3284 | 0 | 0 | 611.1868 | 0 | 0 | 0 | 0 | 0 | 0 | 0 | 0 | 0 | 4.4393 | 36.9244 | 1.4007 | 9.3681 | 26.7404 | -0.9984 | 9.6679 | 0 | 0 | 0.0001 | 0 | 0.00077139 | 0.00065945 | 0.02 | 0.02
L3 | XTL_011 | C.A8.4.3.L3 | C.A8.L3 | CAVITY | LCAV | C | 1.0377 | 22.6562 | 0 | 1300 | 0 | 589.712 | 0 | 0 | 612.5704 | 0 | 0 | 0 | 0 | 0 | 0 | 0 | 0 | 0 | 4.462 | 33.2015 | 1.2901 | 9.3744 | 29.6458 | -1.1014 | 9.6758 | 0 | 0 | 0.0001 | 0 | 0.00072961 | 0.00069243 | 0.02 | 0.02
L3 | XTL_011 | C.A8.4.4.L3 | C.A8.L3 | CAVITY | LCAV | C | 1.0377 | 22.6562 | 0 | 1300 | 0 | 591.0956 | 0 | 0 | 613.954 | 0 | 0 | 0 | 0 | 0 | 0 | 0 | 0 | 0 | 4.4847 | 29.785 | 1.1793 | 9.3814 | 32.8363 | -1.2044 | 9.6828 | 0 | 0 | 0.0001 | 0 | 0.0006893 | 0.00072674 | 0.02 | 0.02
L3 | XTL_011 | MIAC.615.L3 | MIAC.A8.4.L3 | MARK | MARK | MIAC | 0 | 0 | 0 | 0 | 0 | 592.4102 | 0 | 0 | 615.2686 | 0 | 0 | 0 | 0 | 0 | 0 | 0 | 0 | 0 | 4.4847 | 29.3065 | 1.1629 | 9.3825 | 33.3315 | -1.2197 | 9.6838 | 0 | 0 | 0.0001 | 0 | 0.00068374 | 0.00073218 | 0.02 | 0.02
L3 | XTL_011 | C.A8.4.5.L3 | C.A8.L3 | CAVITY | LCAV | C | 1.0377 | 22.6562 | 0 | 1300 | 0 | 592.4792 | 0 | 0 | 615.3376 | 0 | 0 | 0 | 0 | 0 | 0 | 0 | 0 | 0 | 4.5073 | 26.675 | 1.0685 | 9.3892 | 36.3116 | -1.3073 | 9.6892 | 0 | 0 | 0.0001 | 0 | 0.00065068 | 0.00076217 | 0.02 | 0.02
L3 | XTL_011 | C.A8.4.6.L3 | C.A8.L3 | CAVITY | LCAV | C | 1.0377 | 22.6562 | 0 | 1300 | 0 | 593.8628 | 0 | 0 | 616.7212 | 0 | 0 | 0 | 0 | 0 | 0 | 0 | 0 | 0 | 4.53 | 23.8717 | 0.9576 | 9.3979 | 40.0718 | -1.4102 | 9.695 | 0 | 0 | 0.0001 | 0 | 0.000614 | 0.00079851 | 0.02 | 0.02
L3 | XTL_011 | C.A8.4.7.L3 | C.A8.L3 | CAVITY | LCAV | C | 1.0377 | 22.6562 | 0 | 1300 | 0 | 595.2464 | 0 | 0 | 618.1048 | 0 | 0 | 0 | 0 | 0 | 0 | 0 | 0 | 0 | 4.5526 | 21.3753 | 0.8467 | 9.4077 | 44.1164 | -1.513 | 9.7002 | 0 | 0 | 0.0002 | 0 | 0.00057956 | 0.00083862 | 0.02 | 0.02
L3 | XTL_011 | C.A8.4.8.L3 | C.A8.L3 | CAVITY | LCAV | C | 1.0377 | 22.6562 | 0 | 1300 | 0 | 596.63 | 0 | 0 | 619.4884 | 0 | 0 | 0 | 0 | 0 | 0 | 0 | 0 | 0 | 4.5753 | 19.1858 | 0.7357 | 9.4186 | 48.4455 | -1.6157 | 9.705 | 0 | 0 | 0.0002 | 0 | 0.00054772 | 0.00087634 | 0.02 | 0.02
L3 | XTL_011 | Q.620.L3 | Q.A8.4.L3 | MAGNET | QUAD | Q | 0.3 | -0.062826 | 0 | 0 | 0 | 597.5032 | 0 | 0 | 620.3616 | 0 | 0 | 0 | 0 | 0 | 0 | 0 | 0 | 0 | 4.5753 | 18.817 | -0.4794 | 9.4228 | 49.162 | 1.4548 | 9.7066 | 0 | 0 | 0.0002 | 0 | 0.00054243 | 0.00088276 | 0.02 | 0.02
L3 | XTL_011 | CY.620.L3 | CY.A8.4.L3 | MAGNET | VKIC | CY | 0 | 0 | 0 | 0 | 0 | 597.6532 | 0 | 0 | 620.5116 | 0 | 0 | 0 | 0 | 0 | 0 | 0 | 0 | 0 | 4.5753 | 18.817 | -0.4794 | 9.4228 | 49.162 | 1.4548 | 9.7066 | 0 | 0 | 0.0002 | 0 | 0.00054243 | 0.00088276 | 0.02 | 0.02
L3 | XTL_011 | BPMR.620.L3 | BPMR.A8.4.L3 | DIAG | MONI | BPMR | 0 | 0 | 0 | 0 | 0 | 597.7382 | 0 | 0 | 620.5966 | 0 | 0 | 0 | 0 | 0 | 0 | 0 | 0 | 0 | 4.5753 | 18.899 | -0.485 | 9.4235 | 48.9151 | 1.4494 | 9.7069 | 0 | 0 | 0.0002 | 0 | 0.00054361 | 0.00088055 | 0.02 | 0.02
L3 | XTL_011 | ENAC.621.L3 | ENAC.A8.4.L3 | MARK | MARK | ENAC | 0 | 0 | 0 | 0 | 0 | 598.1961 | 0 | 0 | 621.0545 | 0 | 0 | 0 | 0 | 0 | 0 | 0 | 0 | 0 | 4.5753 | 19.3569 | -0.5149 | 9.4273 | 47.6011 | 1.4203 | 9.7084 | 0 | 0 | 0.0002 | 0 | 0.00055015 | 0.00086873 | 0.02 | 0.02
L3 | XTL_011 | CSC.622.L3 | CSC | CRYO | CRYO | CSC | 2.9978 | 0 | 0 | 0 | 0 | 599.695 | 0 | 0 | 622.5534 | 0 | 0 | 0 | 0 | 0 | 0 | 0 | 0 | 0 | 4.5753 | 23.0316 | -0.7109 | 9.45 | 39.6549 | 1.2303 | 9.7194 | 0 | 0 | 0.0001 | 0 | 0.0006001 | 0.00079043 | 0.02 | 0.02
L3 | XTL_011 | STAC.624.L3 | STAC.A9.1.L3 | MARK | MARK | STAC | 0 | 0 | 0 | 0 | 0 | 601.1939 | 0 | 0 | 624.0523 | 0 | 0 | 0 | 0 | 0 | 0 | 0 | 0 | 0 | 4.5753 | 23.0316 | -0.7109 | 9.45 | 39.6549 | 1.2303 | 9.7194 | 0 | 0 | 0.0001 | 0 | 0.0006001 | 0.00079043 | 0.02 | 0.02
L3 | XTL_011 | C.A9.1.1.L3 | C.A9.L3 | CAVITY | LCAV | C | 1.0377 | 22.6562 | 0 | 1300 | 0 | 601.9343 | 0 | 0 | 624.7927 | 0 | 0 | 0 | 0 | 0 | 0 | 0 | 0 | 0 | 4.5979 | 24.9254 | -0.7929 | 9.4584 | 36.6565 | 1.1508 | 9.7246 | 0 | 0 | 0.0001 | 0 | 0.00062275 | 0.00075821 | 0.02 | 0.02
L3 | XTL_011 | C.A9.1.2.L3 | C.A9.L3 | CAVITY | LCAV | C | 1.0377 | 22.6562 | 0 | 1300 | 0 | 603.3179 | 0 | 0 | 626.1763 | 0 | 0 | 0 | 0 | 0 | 0 | 0 | 0 | 0 | 4.6206 | 27.2445 | -0.8831 | 9.4668 | 33.593 | 1.0634 | 9.7309 | 0 | 0 | 0.0001 | 0 | 0.00064948 | 0.00072419 | 0.02 | 0.02
L3 | XTL_011 | C.A9.1.3.L3 | C.A9.L3 | CAVITY | LCAV | C | 1.0377 | 22.6562 | 0 | 1300 | 0 | 604.7015 | 0 | 0 | 627.5599 | 0 | 0 | 0 | 0 | 0 | 0 | 0 | 0 | 0 | 4.6432 | 29.8131 | -0.9733 | 9.4746 | 30.7716 | 0.9759 | 9.7378 | 0 | 0 | 0.0001 | 0 | 0.00067775 | 0.00069156 | 0.02 | 0.02
L3 | XTL_011 | C.A9.1.4.L3 | C.A9.L3 | CAVITY | LCAV | C | 1.0377 | 22.6562 | 0 | 1300 | 0 | 606.0851 | 0 | 0 | 628.9435 | 0 | 0 | 0 | 0 | 0 | 0 | 0 | 0 | 0 | 4.6659 | 32.631 | -1.0633 | 9.4816 | 28.1923 | 0.8883 | 9.7453 | 0 | 0 | 0.0001 | 0 | 0.00070733 | 0.00066046 | 0.02 | 0.02
L3 | XTL_011 | MIAC.630.L3 | MIAC.A9.1.L3 | MARK | MARK | MIAC | 0 | 0 | 0 | 0 | 0 | 607.3997 | 0 | 0 | 630.2581 | 0 | 0 | 0 | 0 | 0 | 0 | 0 | 0 | 0 | 4.6659 | 33.0682 | -1.0767 | 9.4826 | 27.832 | 0.8754 | 9.7464 | 0 | 0 | 0.0001 | 0 | 0.00071205 | 0.00065625 | 0.02 | 0.02
L3 | XTL_011 | C.A9.1.5.L3 | C.A9.L3 | CAVITY | LCAV | C | 1.0377 | 22.6562 | 0 | 1300 | 0 | 607.4687 | 0 | 0 | 630.3271 | 0 | 0 | 0 | 0 | 0 | 0 | 0 | 0 | 0 | 4.6886 | 35.6982 | -1.1534 | 9.4881 | 25.8554 | 0.8007 | 9.7534 | 0 | 0 | 0.0001 | 0 | 0.00073803 | 0.0006311 | 0.02 | 0.02
L3 | XTL_011 | C.A9.1.6.L3 | C.A9.L3 | CAVITY | LCAV | C | 1.0377 | 22.6562 | 0 | 1300 | 0 | 608.8523 | 0 | 0 | 631.7107 | 0 | 0 | 0 | 0 | 0 | 0 | 0 | 0 | 0 | 4.7112 | 39.0145 | -1.2434 | 9.494 | 23.7609 | 0.7131 | 9.7623 | 0 | 0 | 0.0001 | 0 | 0.0007697 | 0.00060368 | 0.02 | 0.02
L3 | XTL_011 | C.A9.1.7.L3 | C.A9.L3 | CAVITY | LCAV | C | 1.0377 | 22.6562 | 0 | 1300 | 0 | 610.2359 | 0 | 0 | 633.0943 | 0 | 0 | 0 | 0 | 0 | 0 | 0 | 0 | 0 | 4.7339 | 42.5798 | -1.3333 | 9.4994 | 21.9089 | 0.6255 | 9.772 | 0 | 0 | 0.0001 | 0 | 0.00080217 | 0.00057841 | 0.02 | 0.02
L3 | XTL_011 | C.A9.1.8.L3 | C.A9.L3 | CAVITY | LCAV | C | 1.0377 | 22.6562 | 0 | 1300 | 0 | 611.6195 | 0 | 0 | 634.4779 | 0 | 0 | 0 | 0 | 0 | 0 | 0 | 0 | 0 | 4.7565 | 46.3938 | -1.4232 | 9.5043 | 20.2995 | 0.5378 | 9.7824 | 0 | 0 | 0.0001 | 0 | 0.00083534 | 0.00055555 | 0.02 | 0.02
L3 | XTL_011 | Q.635.L3 | Q.A9.1.L3 | MAGNET | QUAD | Q | 0.3 | 0.062031 | 0 | 0 | 0 | 612.4927 | 0 | 0 | 635.3511 | 0 | 0 | 0 | 0 | 0 | 0 | 0 | 0 | 0 | 4.7565 | 46.9663 | 1.4754 | 9.5061 | 20.1454 | -0.7361 | 9.7864 | 0 | 0 | 0.0001 | 0 | 0.00084047 | 0.00055345 | 0.02 | 0.02
L3 | XTL_011 | CX.635.L3 | CX.A9.1.L3 | MAGNET | HKIC | CX | 0 | 0 | 0 | 0 | 0 | 612.6427 | 0 | 0 | 635.5011 | 0 | 0 | 0 | 0 | 0 | 0 | 0 | 0 | 0 | 4.7565 | 46.9663 | 1.4754 | 9.5061 | 20.1454 | -0.7361 | 9.7864 | 0 | 0 | 0.0001 | 0 | 0.00084047 | 0.00055345 | 0.02 | 0.02
L3 | XTL_011 | BPMR.635.L3 | BPMR.A9.1.L3 | DIAG | MONI | BPMR | 0 | 0 | 0 | 0 | 0 | 612.7277 | 0 | 0 | 635.5861 | 0 | 0 | 0 | 0 | 0 | 0 | 0 | 0 | 0 | 4.7565 | 46.716 | 1.4696 | 9.5063 | 20.2711 | -0.7426 | 9.7871 | 0 | 0 | 0.0001 | 0 | 0.00083823 | 0.00055517 | 0.02 | 0.02
L3 | XTL_011 | ENAC.636.L3 | ENAC.A9.1.L3 | MARK | MARK | ENAC | 0 | 0 | 0 | 0 | 0 | 613.1856 | 0 | 0 | 636.044 | 0 | 0 | 0 | 0 | 0 | 0 | 0 | 0 | 0 | 4.7565 | 45.3843 | 1.4386 | 9.5079 | 20.9672 | -0.7776 | 9.7906 | 0 | 0 | 0.0001 | 0 | 0.0008262 | 0.00056457 | 0.02 | 0.02
L3 | XTL_011 | STAC.636.L3 | STAC.A9.2.L3 | MARK | MARK | STAC | 0 | 0 | 0 | 0 | 0 | 613.1856 | 0 | 0 | 636.044 | 0 | 0 | 0 | 0 | 0 | 0 | 0 | 0 | 0 | 4.7565 | 45.3843 | 1.4386 | 9.5079 | 20.9672 | -0.7776 | 9.7906 | 0 | 0 | 0.0001 | 0 | 0.0008262 | 0.00056457 | 0.02 | 0.02
L3 | XTL_011 | C.A9.2.1.L3 | C.A9.L3 | CAVITY | LCAV | C | 1.0377 | 22.6562 | 0 | 1300 | 0 | 613.926 | 0 | 0 | 636.7844 | 0 | 0 | 0 | 0 | 0 | 0 | 0 | 0 | 0 | 4.7792 | 41.8678 | 1.3538 | 9.5125 | 23.0469 | -0.8738 | 9.7997 | 0 | 0 | 0.0001 | 0 | 0.00079166 | 0.00059036 | 0.02 | 0.02
L3 | XTL_011 | C.A9.2.2.L3 | C.A9.L3 | CAVITY | LCAV | C | 1.0377 | 22.6562 | 0 | 1300 | 0 | 615.3096 | 0 | 0 | 638.168 | 0 | 0 | 0 | 0 | 0 | 0 | 0 | 0 | 0 | 4.8018 | 38.2508 | 1.2605 | 9.518 | 25.6112 | -0.9795 | 9.8088 | 0 | 0 | 0.0001 | 0 | 0.00075491 | 0.00062071 | 0.02 | 0.02
L3 | XTL_011 | C.A9.2.3.L3 | C.A9.L3 | CAVITY | LCAV | C | 1.0377 | 22.6562 | 0 | 1300 | 0 | 616.6932 | 0 | 0 | 639.5516 | 0 | 0 | 0 | 0 | 0 | 0 | 0 | 0 | 0 | 4.8245 | 34.892 | 1.1671 | 9.5241 | 28.4679 | -1.0851 | 9.817 | 0 | 0 | 0.0001 | 0 | 0.0007193 | 0.00065272 | 0.02 | 0.02
L3 | XTL_011 | C.A9.2.4.L3 | C.A9.L3 | CAVITY | LCAV | C | 1.0377 | 22.6562 | 0 | 1300 | 0 | 618.0768 | 0 | 0 | 640.9352 | 0 | 0 | 0 | 0 | 0 | 0 | 0 | 0 | 0 | 4.8472 | 31.7916 | 1.0737 | 9.5307 | 31.6168 | -1.1907 | 9.8243 | 0 | 0 | 0.0001 | 0 | 0.00068499 | 0.00068611 | 0.02 | 0.02
L3 | XTL_011 | MIAC.642.L3 | MIAC.A9.2.L3 | MARK | MARK | MIAC | 0 | 0 | 0 | 0 | 0 | 619.3914 | 0 | 0 | 642.2498 | 0 | 0 | 0 | 0 | 0 | 0 | 0 | 0 | 0 | 4.8472 | 31.3557 | 1.0599 | 9.5317 | 32.1065 | -1.2063 | 9.8253 | 0 | 0 | 0.0001 | 0 | 0.00068028 | 0.00069138 | 0.02 | 0.02
L3 | XTL_011 | C.A9.2.5.L3 | C.A9.L3 | CAVITY | LCAV | C | 1.0377 | 22.6562 | 0 | 1300 | 0 | 619.4604 | 0 | 0 | 642.3188 | 0 | 0 | 0 | 0 | 0 | 0 | 0 | 0 | 0 | 4.8698 | 28.9498 | 0.9803 | 9.5379 | 35.0578 | -1.2962 | 9.8309 | 0 | 0 | 0.0001 | 0 | 0.00065214 | 0.00072065 | 0.02 | 0.02
L3 | XTL_011 | C.A9.2.6.L3 | C.A9.L3 | CAVITY | LCAV | C | 1.0377 | 22.6562 | 0 | 1300 | 0 | 620.844 | 0 | 0 | 643.7024 | 0 | 0 | 0 | 0 | 0 | 0 | 0 | 0 | 0 | 4.8925 | 26.3667 | 0.8867 | 9.5459 | 38.7908 | -1.4017 | 9.8369 | 0 | 0 | 0.0001 | 0 | 0.00062092 | 0.00075614 | 0.02 | 0.02
L3 | XTL_011 | C.A9.2.7.L3 | C.A9.L3 | CAVITY | LCAV | C | 1.0377 | 22.6562 | 0 | 1300 | 0 | 622.2276 | 0 | 0 | 645.086 | 0 | 0 | 0 | 0 | 0 | 0 | 0 | 0 | 0 | 4.9151 | 24.0424 | 0.7932 | 9.5547 | 42.8156 | -1.5071 | 9.8423 | 0 | 0 | 0.0001 | 0 | 0.00059156 | 0.00079242 | 0.02 | 0.02
L3 | XTL_011 | C.A9.2.8.L3 | C.A9.L3 | CAVITY | LCAV | C | 1.0377 | 22.6562 | 0 | 1300 | 0 | 623.6112 | 0 | 0 | 646.4696 | 0 | 0 | 0 | 0 | 0 | 0 | 0 | 0 | 0 | 4.9378 | 21.977 | 0.6996 | 9.5642 | 47.132 | -1.6125 | 9.8472 | 0 | 0 | 0.0001 | 0 | 0.00056428 | 0.00082935 | 0.02 | 0.02
L3 | XTL_011 | Q.647.L3 | Q.A9.2.L3 | MAGNET | QUAD | Q | 0.3 | -0.065451 | 0 | 0 | 0 | 624.4844 | 0 | 0 | 647.3428 | 0 | 0 | 0 | 0 | 0 | 0 | 0 | 0 | 0 | 4.9378 | 21.712 | -0.7463 | 9.5679 | 47.8327 | 1.5002 | 9.8489 | 0 | 0 | 0.0001 | 0 | 0.00056086 | 0.00083547 | 0.02 | 0.02
L3 | XTL_011 | CY.647.L3 | CY.A9.2.L3 | MAGNET | VKIC | CY | 0 | 0 | 0 | 0 | 0 | 624.6344 | 0 | 0 | 647.4928 | 0 | 0 | 0 | 0 | 0 | 0 | 0 | 0 | 0 | 4.9378 | 21.712 | -0.7463 | 9.5679 | 47.8327 | 1.5002 | 9.8489 | 0 | 0 | 0.0001 | 0 | 0.00056086 | 0.00083547 | 0.02 | 0.02
L3 | XTL_011 | BPMR.647.L3 | BPMR.A9.2.L3 | DIAG | MONI | BPMR | 0 | 0 | 0 | 0 | 0 | 624.7194 | 0 | 0 | 647.5778 | 0 | 0 | 0 | 0 | 0 | 0 | 0 | 0 | 0 | 4.9378 | 21.8394 | -0.7524 | 9.5686 | 47.5781 | 1.4944 | 9.8492 | 0 | 0 | 0.0001 | 0 | 0.00056251 | 0.00083325 | 0.02 | 0.02
L3 | XTL_011 | ENAC.648.L3 | ENAC.A9.2.L3 | MARK | MARK | ENAC | 0 | 0 | 0 | 0 | 0 | 625.1773 | 0 | 0 | 648.0357 | 0 | 0 | 0 | 0 | 0 | 0 | 0 | 0 | 0 | 4.9378 | 22.5435 | -0.7852 | 9.5718 | 46.2238 | 1.4633 | 9.8507 | 0 | 0 | 0.0001 | 0 | 0.0005715 | 0.00082135 | 0.02 | 0.02
L3 | XTL_011 | STAC.648.L3 | STAC.A9.3.L3 | MARK | MARK | STAC | 0 | 0 | 0 | 0 | 0 | 625.1773 | 0 | 0 | 648.0357 | 0 | 0 | 0 | 0 | 0 | 0 | 0 | 0 | 0 | 4.9378 | 22.5435 | -0.7852 | 9.5718 | 46.2238 | 1.4633 | 9.8507 | 0 | 0 | 0.0001 | 0 | 0.0005715 | 0.00082135 | 0.02 | 0.02
L3 | XTL_011 | C.A9.3.1.L3 | C.A9.L3 | CAVITY | LCAV | C | 1.0377 | 22.6562 | 0 | 1300 | 0 | 625.9177 | 0 | 0 | 648.7761 | 0 | 0 | 0 | 0 | 0 | 0 | 0 | 0 | 0 | 4.9604 | 24.6347 | -0.8753 | 9.5804 | 42.6457 | 1.378 | 9.8552 | 0 | 0 | 0.0001 | 0 | 0.00059606 | 0.00078725 | 0.02 | 0.02
L3 | XTL_011 | C.A9.3.2.L3 | C.A9.L3 | CAVITY | LCAV | C | 1.0377 | 22.6562 | 0 | 1300 | 0 | 627.3013 | 0 | 0 | 650.1597 | 0 | 0 | 0 | 0 | 0 | 0 | 0 | 0 | 0 | 4.9831 | 27.1939 | -0.9743 | 9.5889 | 38.9622 | 1.2843 | 9.8606 | 0 | 0 | 0.0001 | 0 | 0.00062483 | 0.0007509 | 0.02 | 0.02
L3 | XTL_011 | C.A9.3.3.L3 | C.A9.L3 | CAVITY | LCAV | C | 1.0377 | 22.6562 | 0 | 1300 | 0 | 628.6849 | 0 | 0 | 651.5433 | 0 | 0 | 0 | 0 | 0 | 0 | 0 | 0 | 0 | 5.0057 | 30.0271 | -1.0733 | 9.5966 | 35.5382 | 1.1905 | 9.8666 | 0 | 0 | 0.0001 | 0 | 0.00065509 | 0.00071567 | 0.02 | 0.02
L3 | XTL_011 | C.A9.3.4.L3 | C.A9.L3 | CAVITY | LCAV | C | 1.0377 | 22.6562 | 0 | 1300 | 0 | 630.0685 | 0 | 0 | 652.9269 | 0 | 0 | 0 | 0 | 0 | 0 | 0 | 0 | 0 | 5.0284 | 33.1341 | -1.1722 | 9.6036 | 32.3739 | 1.0966 | 9.873 | 0 | 0 | 0.0001 | 0 | 0.00068659 | 0.00068167 | 0.02 | 0.02
L3 | XTL_011 | MIAC.654.L3 | MIAC.A9.3.L3 | MARK | MARK | MIAC | 0 | 0 | 0 | 0 | 0 | 631.3831 | 0 | 0 | 654.2415 | 0 | 0 | 0 | 0 | 0 | 0 | 0 | 0 | 0 | 5.0284 | 33.616 | -1.1868 | 9.6045 | 31.9287 | 1.0827 | 9.8741 | 0 | 0 | 0.0001 | 0 | 0.00069156 | 0.00067698 | 0.02 | 0.02
L3 | XTL_011 | C.A9.3.5.L3 | C.A9.L3 | CAVITY | LCAV | C | 1.0377 | 22.6562 | 0 | 1300 | 0 | 631.4521 | 0 | 0 | 654.3105 | 0 | 0 | 0 | 0 | 0 | 0 | 0 | 0 | 0 | 5.0511 | 36.5147 | -1.2711 | 9.6099 | 29.4695 | 1.0027 | 9.8802 | 0 | 0 | 0.0001 | 0 | 0.00071914 | 0.00064905 | 0.02 | 0.02
L3 | XTL_011 | C.A9.3.6.L3 | C.A9.L3 | CAVITY | LCAV | C | 1.0377 | 22.6562 | 0 | 1300 | 0 | 632.8357 | 0 | 0 | 655.6941 | 0 | 0 | 0 | 0 | 0 | 0 | 0 | 0 | 0 | 5.0737 | 40.1688 | -1.3699 | 9.6156 | 26.8249 | 0.9087 | 9.888 | 0 | 0 | 0.0001 | 0 | 0.00075259 | 0.00061801 | 0.02 | 0.02
L3 | XTL_011 | C.A9.3.7.L3 | C.A9.L3 | CAVITY | LCAV | C | 1.0377 | 22.6562 | 0 | 1300 | 0 | 634.2193 | 0 | 0 | 657.0777 | 0 | 0 | 0 | 0 | 0 | 0 | 0 | 0 | 0 | 5.0964 | 44.0963 | -1.4687 | 9.6209 | 24.4404 | 0.8147 | 9.8966 | 0 | 0 | 0 | 0 | 0.00078676 | 0.00058573 | 0.02 | 0.02
L3 | XTL_011 | C.A9.3.8.L3 | C.A9.L3 | CAVITY | LCAV | C | 1.0377 | 22.6562 | 0 | 1300 | 0 | 635.6029 | 0 | 0 | 658.4613 | 0 | 0 | 0 | 0 | 0 | 0 | 0 | 0 | 0 | 5.119 | 48.2971 | -1.5674 | 9.6256 | 22.3161 | 0.7207 | 9.906 | 0 | 0 | 0 | 0 | 0.00082157 | 0.00055846 | 0.02 | 0.02
L3 | XTL_011 | Q.659.L3 | Q.A9.3.L3 | MAGNET | QUAD | Q | 0.3 | 0.06438 | 0 | 0 | 0 | 636.4761 | 0 | 0 | 659.3345 | 0 | 0 | 0 | 0 | 0 | 0 | 0 | 0 | 0 | 5.119 | 48.9448 | 1.5679 | 9.6273 | 22.0292 | -0.7227 | 9.9097 | 0 | 0 | 0 | 0 | 0.00082706 | 0.00055486 | 0.02 | 0.02
L3 | XTL_011 | CX.659.L3 | CX.A9.3.L3 | MAGNET | HKIC | CX | 0 | 0 | 0 | 0 | 0 | 636.6261 | 0 | 0 | 659.4845 | 0 | 0 | 0 | 0 | 0 | 0 | 0 | 0 | 0 | 5.119 | 48.9448 | 1.5679 | 9.6273 | 22.0292 | -0.7227 | 9.9097 | 0 | 0 | 0 | 0 | 0.00082706 | 0.00055486 | 0.02 | 0.02
L3 | XTL_011 | BPMC.659.L3 | BPMC.A9.3.L3 | DIAG | MONI | BPMC | 0 | 0 | 0 | 0 | 0 | 636.7111 | 0 | 0 | 659.5695 | 0 | 0 | 0 | 0 | 0 | 0 | 0 | 0 | 0 | 5.119 | 48.6787 | 1.5619 | 9.6276 | 22.1525 | -0.7286 | 9.9103 | 0 | 0 | 0 | 0 | 0.00082481 | 0.00055641 | 0.02 | 0.02
L3 | XTL_011 | ENAC.660.L3 | ENAC.A9.3.L3 | MARK | MARK | ENAC | 0 | 0 | 0 | 0 | 0 | 637.169 | 0 | 0 | 660.0274 | 0 | 0 | 0 | 0 | 0 | 0 | 0 | 0 | 0 | 5.119 | 47.2632 | 1.5295 | 9.6291 | 22.8342 | -0.7602 | 9.9135 | 0 | 0 | 0 | 0 | 0.00081272 | 0.0005649 | 0.02 | 0.02
L3 | XTL_011 | STAC.660.L3 | STAC.A9.4.L3 | MARK | MARK | STAC | 0 | 0 | 0 | 0 | 0 | 637.169 | 0 | 0 | 660.0274 | 0 | 0 | 0 | 0 | 0 | 0 | 0 | 0 | 0 | 5.119 | 47.2632 | 1.5295 | 9.6291 | 22.8342 | -0.7602 | 9.9135 | 0 | 0 | 0 | 0 | 0.00081272 | 0.0005649 | 0.02 | 0.02
L3 | XTL_011 | C.A9.4.1.L3 | C.A9.L3 | CAVITY | LCAV | C | 1.0377 | 22.6562 | 0 | 1300 | 0 | 637.9094 | 0 | 0 | 660.7678 | 0 | 0 | 0 | 0 | 0 | 0 | 0 | 0 | 0 | 5.1417 | 43.5226 | 1.4409 | 9.6335 | 24.8583 | -0.847 | 9.922 | 0 | 0 | 0 | 0 | 0.00077818 | 0.00058811 | 0.02 | 0.02
L3 | XTL_012 | C.A9.4.2.L3 | C.A9.L3 | CAVITY | LCAV | C | 1.0377 | 22.6562 | 0 | 1300 | 0 | 639.293 | 0 | 0 | 662.1514 | 0 | 0 | 0 | 0 | 0 | 0 | 0 | 0 | 0 | 5.1643 | 39.6704 | 1.3434 | 9.6388 | 27.3343 | -0.9425 | 9.9304 | 0 | 0 | 0 | 0 | 0.00074131 | 0.00061535 | 0.02 | 0.02
L3 | XTL_012 | C.A9.4.3.L3 | C.A9.L3 | CAVITY | LCAV | C | 1.0377 | 22.6562 | 0 | 1300 | 0 | 640.6766 | 0 | 0 | 663.535 | 0 | 0 | 0 | 0 | 0 | 0 | 0 | 0 | 0 | 5.187 | 36.0881 | 1.2458 | 9.6446 | 30.0743 | -1.0378 | 9.9381 | 0 | 0 | 0 | 0 | 0.0007055 | 0.00064404 | 0.02 | 0.02
L3 | XTL_012 | C.A9.4.4.L3 | C.A9.L3 | CAVITY | LCAV | C | 1.0377 | 22.6562 | 0 | 1300 | 0 | 642.0602 | 0 | 0 | 664.9186 | 0 | 0 | 0 | 0 | 0 | 0 | 0 | 0 | 0 | 5.2097 | 32.7759 | 1.1482 | 9.651 | 33.0781 | -1.1332 | 9.9451 | 0 | 0 | 0 | 0 | 0.00067088 | 0.00067397 | 0.02 | 0.02
L3 | XTL_012 | MIAC.666.L3 | MIAC.A9.4.L3 | MARK | MARK | MIAC | 0 | 0 | 0 | 0 | 0 | 643.3748 | 0 | 0 | 666.2332 | 0 | 0 | 0 | 0 | 0 | 0 | 0 | 0 | 0 | 5.2097 | 32.3097 | 1.1337 | 9.652 | 33.544 | -1.1473 | 9.9461 | 0 | 0 | 0 | 0 | 0.00066609 | 0.0006787 | 0.02 | 0.02
L3 | XTL_012 | C.A9.4.5.L3 | C.A9.L3 | CAVITY | LCAV | C | 1.0377 | 22.6562 | 0 | 1300 | 0 | 643.4438 | 0 | 0 | 666.3022 | 0 | 0 | 0 | 0 | 0 | 0 | 0 | 0 | 0 | 5.2323 | 29.7339 | 1.0505 | 9.6581 | 36.3457 | -1.2284 | 9.9514 | 0 | 0 | 0 | 0 | 0.00063761 | 0.00070494 | 0.02 | 0.02
L3 | XTL_012 | C.A9.4.6.L3 | C.A9.L3 | CAVITY | LCAV | C | 1.0377 | 22.6562 | 0 | 1300 | 0 | 644.8274 | 0 | 0 | 667.6858 | 0 | 0 | 0 | 0 | 0 | 0 | 0 | 0 | 0 | 5.255 | 26.9621 | 0.9528 | 9.6659 | 39.877 | -1.3237 | 9.9572 | 0 | 0 | 0 | 0 | 0.00060585 | 0.0007368 | 0.02 | 0.02
L3 | XTL_012 | C.A9.4.7.L3 | C.A9.L3 | CAVITY | LCAV | C | 1.0377 | 22.6562 | 0 | 1300 | 0 | 646.211 | 0 | 0 | 669.0694 | 0 | 0 | 0 | 0 | 0 | 0 | 0 | 0 | 0 | 5.2776 | 24.4608 | 0.8551 | 9.6744 | 43.6717 | -1.4189 | 9.9625 | 0 | 0 | 0 | 0 | 0.00057583 | 0.00076941 | 0.02 | 0.02
L3 | XTL_012 | C.A9.4.8.L3 | C.A9.L3 | CAVITY | LCAV | C | 1.0377 | 22.6562 | 0 | 1300 | 0 | 647.5946 | 0 | 0 | 670.453 | 0 | 0 | 0 | 0 | 0 | 0 | 0 | 0 | 0 | 5.3003 | 22.23 | 0.7573 | 9.6839 | 47.7298 | -1.514 | 9.9673 | 0 | 0 | 0 | 0 | 0.00054776 | 0.00080264 | 0.02 | 0.02
L3 | XTL_012 | Q.671.L3 | Q.A9.4.L3 | MAGNET | QUAD | Q | 0.3 | -0.064371 | 0 | 0 | 0 | 648.4678 | 0 | 0 | 671.3262 | 0 | 0 | 0 | 0 | 0 | 0 | 0 | 0 | 0 | 5.3003 | 21.9045 | -0.6793 | 9.6876 | 48.3349 | 1.5826 | 9.969 | 0 | 0 | 0 | 0 | 0.00054374 | 0.00080771 | 0.02 | 0.02
L3 | XTL_012 | CY.671.L3 | CY.A9.4.L3 | MAGNET | VKIC | CY | 0 | 0 | 0 | 0 | 0 | 648.6178 | 0 | 0 | 671.4762 | 0 | 0 | 0 | 0 | 0 | 0 | 0 | 0 | 0 | 5.3003 | 21.9045 | -0.6793 | 9.6876 | 48.3349 | 1.5826 | 9.969 | 0 | 0 | 0 | 0 | 0.00054374 | 0.00080771 | 0.02 | 0.02
L3 | XTL_012 | BPMC.671.L3 | BPMC.A9.4.L3 | DIAG | MONI | BPMC | 0 | 0 | 0 | 0 | 0 | 648.7028 | 0 | 0 | 671.5612 | 0 | 0 | 0 | 0 | 0 | 0 | 0 | 0 | 0 | 5.3003 | 22.0205 | -0.6849 | 9.6882 | 48.0664 | 1.5764 | 9.9693 | 0 | 0 | 0 | 0 | 0.00054518 | 0.00080546 | 0.02 | 0.02
L3 | XTL_012 | ENAC.672.L3 | ENAC.A9.4.L3 | MARK | MARK | ENAC | 0 | 0 | 0 | 0 | 0 | 649.1607 | 0 | 0 | 672.0191 | 0 | 0 | 0 | 0 | 0 | 0 | 0 | 0 | 0 | 5.3003 | 22.6618 | -0.7155 | 9.6914 | 46.6379 | 1.5432 | 9.9708 | 0 | 0 | 0 | 0 | 0.00055306 | 0.0007934 | 0.02 | 0.02
L3 | XTL_012 | STAC.672.L3 | STAC.A10.1.L3 | MARK | MARK | STAC | 0 | 0 | 0 | 0 | 0 | 649.1607 | 0 | 0 | 672.0191 | 0 | 0 | 0 | 0 | 0 | 0 | 0 | 0 | 0 | 5.3003 | 22.6618 | -0.7155 | 9.6914 | 46.6379 | 1.5432 | 9.9708 | 0 | 0 | 0 | 0 | 0.00055306 | 0.0007934 | 0.02 | 0.02
L3 | XTL_012 | C.A10.1.1.L3 | C.A10.L3 | CAVITY | LCAV | C | 1.0377 | 22.6562 | 0 | 1300 | 0 | 649.9011 | 0 | 0 | 672.7595 | 0 | 0 | 0 | 0 | 0 | 0 | 0 | 0 | 0 | 5.3229 | 24.5695 | -0.7994 | 9.6999 | 42.8658 | 1.4522 | 9.9753 | 0 | 0 | 0 | 0 | 0.00057464 | 0.00075902 | 0.02 | 0.02
L3 | XTL_012 | C.A10.1.2.L3 | C.A10.L3 | CAVITY | LCAV | C | 1.0377 | 22.6562 | 0 | 1300 | 0 | 651.2847 | 0 | 0 | 674.1431 | 0 | 0 | 0 | 0 | 0 | 0 | 0 | 0 | 0 | 5.3456 | 26.9089 | -0.8915 | 9.7085 | 38.9858 | 1.3521 | 9.9807 | 0 | 0 | 0 | 0 | 0.0006001 | 0.00072232 | 0.02 | 0.02
L3 | XTL_012 | C.A10.1.3.L3 | C.A10.L3 | CAVITY | LCAV | C | 1.0377 | 22.6562 | 0 | 1300 | 0 | 652.6683 | 0 | 0 | 675.5267 | 0 | 0 | 0 | 0 | 0 | 0 | 0 | 0 | 0 | 5.3682 | 29.5033 | -0.9836 | 9.7163 | 35.3829 | 1.252 | 9.9866 | 0 | 0 | 0 | 0 | 0.00062704 | 0.00068668 | 0.02 | 0.02
L3 | XTL_012 | C.A10.1.4.L3 | C.A10.L3 | CAVITY | LCAV | C | 1.0377 | 22.6562 | 0 | 1300 | 0 | 654.0519 | 0 | 0 | 676.9103 | 0 | 0 | 0 | 0 | 0 | 0 | 0 | 0 | 0 | 5.3909 | 32.3525 | -1.0756 | 9.7234 | 32.0572 | 1.1518 | 9.9931 | 0 | 0 | 0 | 0 | 0.00065524 | 0.00065224 | 0.02 | 0.02
L3 | XTL_012 | MIAC.678.L3 | MIAC.A10.1.L3 | MARK | MARK | MIAC | 0 | 0 | 0 | 0 | 0 | 655.3665 | 0 | 0 | 678.2249 | 0 | 0 | 0 | 0 | 0 | 0 | 0 | 0 | 0 | 5.3909 | 32.7948 | -1.0892 | 9.7244 | 31.5896 | 1.1369 | 9.9942 | 0 | 0 | 0 | 0 | 0.0006597 | 0.00064746 | 0.02 | 0.02
L3 | XTL_012 | C.A10.1.5.L3 | C.A10.L3 | CAVITY | LCAV | C | 1.0377 | 22.6562 | 0 | 1300 | 0 | 655.4355 | 0 | 0 | 678.2939 | 0 | 0 | 0 | 0 | 0 | 0 | 0 | 0 | 0 | 5.4136 | 35.4563 | -1.1676 | 9.7299 | 29.0087 | 1.0515 | 10.0004 | 0 | 0 | 0 | 0 | 0.00068451 | 0.00061915 | 0.02 | 0.02
L3 | XTL_012 | C.A10.1.6.L3 | C.A10.L3 | CAVITY | LCAV | C | 1.0377 | 22.6562 | 0 | 1300 | 0 | 656.8191 | 0 | 0 | 679.6775 | 0 | 0 | 0 | 0 | 0 | 0 | 0 | 0 | 0 | 5.4362 | 38.8148 | -1.2596 | 9.7359 | 26.2377 | 0.9513 | 10.0084 | 0 | 0 | 0 | 0 | 0.0007147 | 0.00058761 | 0.02 | 0.02
L3 | XTL_012 | C.A10.1.7.L3 | C.A10.L3 | CAVITY | LCAV | C | 1.0377 | 22.6562 | 0 | 1300 | 0 | 658.2027 | 0 | 0 | 681.0611 | 0 | 0 | 0 | 0 | 0 | 0 | 0 | 0 | 0 | 5.4589 | 42.4277 | -1.3516 | 9.7413 | 23.7441 | 0.851 | 10.0172 | 0 | 0 | 0 | 0 | 0.00074567 | 0.00055783 | 0.02 | 0.02
L3 | XTL_012 | C.A10.1.8.L3 | C.A10.L3 | CAVITY | LCAV | C | 1.0377 | 22.6562 | 0 | 1300 | 0 | 659.5863 | 0 | 0 | 682.4447 | 0 | 0 | 0 | 0 | 0 | 0 | 0 | 0 | 0 | 5.4815 | 46.295 | -1.4435 | 9.7463 | 21.5282 | 0.7506 | 10.0269 | 0 | 0 | 0 | 0 | 0.00077731 | 0.00053006 | 0.02 | 0.02
L3 | XTL_012 | Q.683.L3 | Q.A10.1.L3 | MAGNET | QUAD | Q | 0.3 | 0.06438 | 0 | 0 | 0 | 660.4595 | 0 | 0 | 683.3179 | 0 | 0 | 0 | 0 | 0 | 0 | 0 | 0 | 0 | 5.4815 | 46.8568 | 1.559 | 9.748 | 21.1965 | -0.6418 | 10.0307 | 0 | 0 | 0 | 0 | 0.00078201 | 0.00052596 | 0.02 | 0.02
L3 | XTL_012 | CX.683.L3 | CX.A10.1.L3 | MAGNET | HKIC | CX | 0 | 0 | 0 | 0 | 0 | 660.6095 | 0 | 0 | 683.4679 | 0 | 0 | 0 | 0 | 0 | 0 | 0 | 0 | 0 | 5.4815 | 46.8568 | 1.559 | 9.748 | 21.1965 | -0.6418 | 10.0307 | 0 | 0 | 0 | 0 | 0.00078201 | 0.00052596 | 0.02 | 0.02
L3 | XTL_012 | BPMC.683.L3 | BPMC.A10.1.L3 | DIAG | MONI | BPMC | 0 | 0 | 0 | 0 | 0 | 660.6945 | 0 | 0 | 683.5529 | 0 | 0 | 0 | 0 | 0 | 0 | 0 | 0 | 0 | 5.4815 | 46.5923 | 1.5528 | 9.7483 | 21.3061 | -0.6474 | 10.0313 | 0 | 0 | 0 | 0 | 0.0007798 | 0.00052732 | 0.02 | 0.02
L3 | XTL_012 | ENAC.684.L3 | ENAC.A10.1.L3 | MARK | MARK | ENAC | 0 | 0 | 0 | 0 | 0 | 661.1524 | 0 | 0 | 684.0108 | 0 | 0 | 0 | 0 | 0 | 0 | 0 | 0 | 0 | 5.4815 | 45.1856 | 1.5193 | 9.7499 | 21.913 | -0.6779 | 10.0347 | 0 | 0 | -0.0001 | 0 | 0.00076794 | 0.00053778 | 0.02 | 0.02
L3 | XTL_012 | STAC.684.L3 | STAC.A10.2.L3 | MARK | MARK | STAC | 0 | 0 | 0 | 0 | 0 | 661.1524 | 0 | 0 | 684.0108 | 0 | 0 | 0 | 0 | 0 | 0 | 0 | 0 | 0 | 5.4815 | 45.1856 | 1.5193 | 9.7499 | 21.913 | -0.6779 | 10.0347 | 0 | 0 | -0.0001 | 0 | 0.00076794 | 0.00053778 | 0.02 | 0.02
L3 | XTL_012 | C.A10.2.1.L3 | C.A10.L3 | CAVITY | LCAV | C | 1.0377 | 22.6562 | 0 | 1300 | 0 | 661.8928 | 0 | 0 | 684.7512 | 0 | 0 | 0 | 0 | 0 | 0 | 0 | 0 | 0 | 5.5042 | 41.4749 | 1.4273 | 9.7545 | 23.7259 | -0.7617 | 10.0435 | 0 | 0 | -0.0001 | 0 | 0.00073421 | 0.00055831 | 0.02 | 0.02
L3 | XTL_012 | C.A10.2.2.L3 | C.A10.L3 | CAVITY | LCAV | C | 1.0377 | 22.6562 | 0 | 1300 | 0 | 663.2764 | 0 | 0 | 686.1348 | 0 | 0 | 0 | 0 | 0 | 0 | 0 | 0 | 0 | 5.5268 | 37.6651 | 1.3263 | 9.7601 | 25.9609 | -0.8536 | 10.0524 | 0 | 0 | -0.0001 | 0 | 0.00069824 | 0.00058269 | 0.02 | 0.02
L3 | XTL_012 | C.A10.2.3.L3 | C.A10.L3 | CAVITY | LCAV | C | 1.0377 | 22.6562 | 0 | 1300 | 0 | 664.66 | 0 | 0 | 687.5184 | 0 | 0 | 0 | 0 | 0 | 0 | 0 | 0 | 0 | 5.5495 | 34.1351 | 1.2251 | 9.7662 | 28.4504 | -0.9456 | 10.0605 | 0 | 0 | -0.0001 | 0 | 0.00066336 | 0.00060861 | 0.02 | 0.02
L3 | XTL_012 | C.A10.2.4.L3 | C.A10.L3 | CAVITY | LCAV | C | 1.0377 | 22.6562 | 0 | 1300 | 0 | 666.0436 | 0 | 0 | 688.902 | 0 | 0 | 0 | 0 | 0 | 0 | 0 | 0 | 0 | 5.5722 | 30.8851 | 1.1239 | 9.773 | 31.1943 | -1.0375 | 10.0679 | 0 | 0 | -0.0001 | 0 | 0.0006297 | 0.00063585 | 0.02 | 0.02
L3 | XTL_012 | MIAC.690.L3 | MIAC.A10.2.L3 | MARK | MARK | MIAC | 0 | 0 | 0 | 0 | 0 | 667.3582 | 0 | 0 | 690.2166 | 0 | 0 | 0 | 0 | 0 | 0 | 0 | 0 | 0 | 5.5722 | 30.4289 | 1.109 | 9.7741 | 31.621 | -1.0511 | 10.0689 | 0 | 0 | -0.0001 | 0 | 0.00062503 | 0.00064016 | 0.02 | 0.02
L3 | XTL_012 | C.A10.2.5.L3 | C.A10.L3 | CAVITY | LCAV | C | 1.0377 | 22.6562 | 0 | 1300 | 0 | 667.4272 | 0 | 0 | 690.2856 | 0 | 0 | 0 | 0 | 0 | 0 | 0 | 0 | 0 | 5.5948 | 27.915 | 1.0227 | 9.7805 | 34.1926 | -1.1294 | 10.0746 | 0 | 0 | -0.0001 | 0 | 0.00059745 | 0.00066422 | 0.02 | 0.02
L3 | XTL_012 | C.A10.2.6.L3 | C.A10.L3 | CAVITY | LCAV | C | 1.0377 | 22.6562 | 0 | 1300 | 0 | 668.8108 | 0 | 0 | 691.6692 | 0 | 0 | 0 | 0 | 0 | 0 | 0 | 0 | 0 | 5.6175 | 25.2252 | 0.9214 | 9.7888 | 37.4452 | -1.2213 | 10.0808 | 0 | 0 | -0.0001 | 0 | 0.00056679 | 0.00069356 | 0.02 | 0.02
L3 | XTL_012 | C.A10.2.7.L3 | C.A10.L3 | CAVITY | LCAV | C | 1.0377 | 22.6562 | 0 | 1300 | 0 | 670.1944 | 0 | 0 | 693.0528 | 0 | 0 | 0 | 0 | 0 | 0 | 0 | 0 | 0 | 5.6401 | 22.8155 | 0.8202 | 9.798 | 40.9519 | -1.3131 | 10.0864 | 0 | 0 | -0.0001 | 0 | 0.00053796 | 0.00072372 | 0.02 | 0.02
L3 | XTL_012 | C.A10.2.8.L3 | C.A10.L3 | CAVITY | LCAV | C | 1.0377 | 22.6562 | 0 | 1300 | 0 | 671.578 | 0 | 0 | 694.4364 | 0 | 0 | 0 | 0 | 0 | 0 | 0 | 0 | 0 | 5.6628 | 20.6862 | 0.7188 | 9.8081 | 44.7127 | -1.4049 | 10.0916 | 0 | 0 | -0.0001 | 0 | 0.00051121 | 0.00075458 | 0.02 | 0.02
L3 | XTL_012 | Q.695.L3 | Q.A10.2.L3 | MAGNET | QUAD | Q | 0.3 | -0.064371 | 0 | 0 | 0 | 672.4512 | 0 | 0 | 695.3096 | 0 | 0 | 0 | 0 | 0 | 0 | 0 | 0 | 0 | 5.6628 | 20.3708 | -0.6209 | 9.8121 | 45.2666 | 1.4942 | 10.0933 | 0 | 0 | -0.0001 | 0 | 0.0005073 | 0.00075922 | 0.02 | 0.02
L3 | XTL_012 | CY.695.L3 | CY.A10.2.L3 | MAGNET | VKIC | CY | 0 | 0 | 0 | 0 | 0 | 672.6012 | 0 | 0 | 695.4596 | 0 | 0 | 0 | 0 | 0 | 0 | 0 | 0 | 0 | 5.6628 | 20.3708 | -0.6209 | 9.8121 | 45.2666 | 1.4942 | 10.0933 | 0 | 0 | -0.0001 | 0 | 0.0005073 | 0.00075922 | 0.02 | 0.02
L3 | XTL_012 | BPMC.695.L3 | BPMC.A10.2.L3 | DIAG | MONI | BPMC | 0 | 0 | 0 | 0 | 0 | 672.6862 | 0 | 0 | 695.5446 | 0 | 0 | 0 | 0 | 0 | 0 | 0 | 0 | 0 | 5.6628 | 20.4768 | -0.6267 | 9.8127 | 45.0131 | 1.4881 | 10.0936 | 0 | 0 | -0.0001 | 0 | 0.00050862 | 0.0007571 | 0.02 | 0.02
L3 | XTL_012 | ENAC.696.L3 | ENAC.A10.2.L3 | MARK | MARK | ENAC | 0 | 0 | 0 | 0 | 0 | 673.1441 | 0 | 0 | 696.0025 | 0 | 0 | 0 | 0 | 0 | 0 | 0 | 0 | 0 | 5.6628 | 21.065 | -0.6578 | 9.8162 | 43.6653 | 1.4554 | 10.0953 | 0 | 0 | -0.0001 | 0 | 0.00051587 | 0.00074572 | 0.02 | 0.02
L3 | XTL_012 | STAC.696.L3 | STAC.A10.3.L3 | MARK | MARK | STAC | 0 | 0 | 0 | 0 | 0 | 673.1441 | 0 | 0 | 696.0025 | 0 | 0 | 0 | 0 | 0 | 0 | 0 | 0 | 0 | 5.6628 | 21.065 | -0.6578 | 9.8162 | 43.6653 | 1.4554 | 10.0953 | 0 | 0 | -0.0001 | 0 | 0.00051587 | 0.00074572 | 0.02 | 0.02
L3 | XTL_012 | C.A10.3.1.L3 | C.A10.L3 | CAVITY | LCAV | C | 1.0377 | 22.6562 | 0 | 1300 | 0 | 673.8845 | 0 | 0 | 696.7429 | 0 | 0 | 0 | 0 | 0 | 0 | 0 | 0 | 0 | 5.6854 | 22.8296 | -0.7433 | 9.8254 | 40.1127 | 1.3657 | 10.1001 | 0 | 0 | -0.0001 | 0 | 0.00053597 | 0.00071345 | 0.02 | 0.02
L3 | XTL_012 | C.A10.3.2.L3 | C.A10.L3 | CAVITY | LCAV | C | 1.0377 | 22.6562 | 0 | 1300 | 0 | 675.2681 | 0 | 0 | 698.1265 | 0 | 0 | 0 | 0 | 0 | 0 | 0 | 0 | 0 | 5.7081 | 25.0166 | -0.8373 | 9.8346 | 36.47 | 1.2671 | 10.1058 | 0 | 0 | -0.0001 | 0 | 0.00055994 | 0.00067908 | 0.02 | 0.02
L3 | XTL_012 | C.A10.3.3.L3 | C.A10.L3 | CAVITY | LCAV | C | 1.0377 | 22.6562 | 0 | 1300 | 0 | 676.6517 | 0 | 0 | 699.5101 | 0 | 0 | 0 | 0 | 0 | 0 | 0 | 0 | 0 | 5.7307 | 27.4636 | -0.9312 | 9.843 | 33.1002 | 1.1684 | 10.1122 | 0 | 0 | -0.0001 | 0 | 0.00058553 | 0.00064581 | 0.02 | 0.02
L3 | XTL_012 | C.A10.3.4.L3 | C.A10.L3 | CAVITY | LCAV | C | 1.0377 | 22.6562 | 0 | 1300 | 0 | 678.0353 | 0 | 0 | 700.8937 | 0 | 0 | 0 | 0 | 0 | 0 | 0 | 0 | 0 | 5.7534 | 30.1705 | -1.0251 | 9.8507 | 30.0036 | 1.0697 | 10.1192 | 0 | 0 | -0.0001 | 0 | 0.0006125 | 0.0006138 | 0.02 | 0.02
L3 | XTL_012 | MIAC.702.L3 | MIAC.A10.3.L3 | MARK | MARK | MIAC | 0 | 0 | 0 | 0 | 0 | 679.3499 | 0 | 0 | 702.2083 | 0 | 0 | 0 | 0 | 0 | 0 | 0 | 0 | 0 | 5.7534 | 30.5922 | -1.039 | 9.8517 | 29.5695 | 1.0551 | 10.1202 | 0 | 0 | -0.0001 | 0 | 0.00061676 | 0.00060937 | 0.02 | 0.02
L3 | XTL_012 | C.A10.3.5.L3 | C.A10.L3 | CAVITY | LCAV | C | 1.0377 | 22.6562 | 0 | 1300 | 0 | 679.4189 | 0 | 0 | 702.2773 | 0 | 0 | 0 | 0 | 0 | 0 | 0 | 0 | 0 | 5.7761 | 33.1371 | -1.119 | 9.8576 | 27.18 | 0.971 | 10.1269 | 0 | 0 | -0.0001 | 0 | 0.00064064 | 0.00058321 | 0.02 | 0.02
L3 | XTL_012 | C.A10.3.6.L3 | C.A10.L3 | CAVITY | LCAV | C | 1.0377 | 22.6562 | 0 | 1300 | 0 | 680.8025 | 0 | 0 | 703.6609 | 0 | 0 | 0 | 0 | 0 | 0 | 0 | 0 | 0 | 5.7987 | 36.3635 | -1.2128 | 9.864 | 24.6298 | 0.8722 | 10.1354 | 0 | 0 | -0.0001 | 0 | 0.0006698 | 0.00055424 | 0.02 | 0.02
L3 | XTL_012 | C.A10.3.7.L3 | C.A10.L3 | CAVITY | LCAV | C | 1.0377 | 22.6562 | 0 | 1300 | 0 | 682.1861 | 0 | 0 | 705.0445 | 0 | 0 | 0 | 0 | 0 | 0 | 0 | 0 | 0 | 5.8214 | 39.8495 | -1.3066 | 9.8698 | 22.3528 | 0.7734 | 10.1448 | 0 | 0 | -0.0001 | 0 | 0.0006998 | 0.00052712 | 0.02 | 0.02
L3 | XTL_012 | C.A10.3.8.L3 | C.A10.L3 | CAVITY | LCAV | C | 1.0377 | 22.6562 | 0 | 1300 | 0 | 683.5697 | 0 | 0 | 706.4281 | 0 | 0 | 0 | 0 | 0 | 0 | 0 | 0 | 0 | 5.844 | 43.595 | -1.4004 | 9.875 | 20.3493 | 0.6746 | 10.1551 | 0 | 0 | -0.0001 | 0 | 0.00073053 | 0.00050211 | 0.02 | 0.02
L3 | XTL_012 | Q.707.L3 | Q.A10.3.L3 | MAGNET | QUAD | Q | 0.3 | 0.06438 | 0 | 0 | 0 | 684.4429 | 0 | 0 | 707.3013 | 0 | 0 | 0 | 0 | 0 | 0 | 0 | 0 | 0 | 5.844 | 44.1662 | 1.4271 | 9.8769 | 20.0723 | -0.6453 | 10.1591 | 0 | 0 | -0.0001 | 0 | 0.0007353 | 0.0004987 | 0.02 | 0.02
L3 | XTL_012 | CX.707.L3 | CX.A10.3.L3 | MAGNET | HKIC | CX | 0 | 0 | 0 | 0 | 0 | 684.5929 | 0 | 0 | 707.4513 | 0 | 0 | 0 | 0 | 0 | 0 | 0 | 0 | 0 | 5.844 | 44.1662 | 1.4271 | 9.8769 | 20.0723 | -0.6453 | 10.1591 | 0 | 0 | -0.0001 | 0 | 0.0007353 | 0.0004987 | 0.02 | 0.02
L3 | XTL_012 | BPMC.707.L3 | BPMC.A10.3.L3 | DIAG | MONI | BPMC | 0 | 0 | 0 | 0 | 0 | 684.6779 | 0 | 0 | 707.5363 | 0 | 0 | 0 | 0 | 0 | 0 | 0 | 0 | 0 | 5.844 | 43.9241 | 1.4213 | 9.8772 | 20.1825 | -0.6513 | 10.1598 | 0 | 0 | -0.0001 | 0 | 0.00073328 | 0.00050006 | 0.02 | 0.02
L3 | XTL_012 | ENAC.707.L3 | ENAC.A10.3.L3 | MARK | MARK | ENAC | 0 | 0 | 0 | 0 | 0 | 685.1358 | 0 | 0 | 707.9942 | 0 | 0 | 0 | 0 | 0 | 0 | 0 | 0 | 0 | 5.844 | 42.6369 | 1.3898 | 9.8789 | 20.7937 | -0.6836 | 10.1633 | 0 | 0 | -0.0001 | 0 | 0.00072246 | 0.00050753 | 0.02 | 0.02
L3 | XTL_012 | STAC.707.L3 | STAC.A10.4.L3 | MARK | MARK | STAC | 0 | 0 | 0 | 0 | 0 | 685.1358 | 0 | 0 | 707.9942 | 0 | 0 | 0 | 0 | 0 | 0 | 0 | 0 | 0 | 5.844 | 42.6369 | 1.3898 | 9.8789 | 20.7937 | -0.6836 | 10.1633 | 0 | 0 | -0.0001 | 0 | 0.00072246 | 0.00050753 | 0.02 | 0.02
L3 | XTL_012 | C.A10.4.1.L3 | C.A10.L3 | CAVITY | LCAV | C | 1.0377 | 22.6562 | 0 | 1300 | 0 | 685.8762 | 0 | 0 | 708.7346 | 0 | 0 | 0 | 0 | 0 | 0 | 0 | 0 | 0 | 5.8667 | 39.2454 | 1.3034 | 9.8838 | 22.6272 | -0.7723 | 10.1726 | 0 | 0 | -0.0001 | 0 | 0.00069179 | 0.00052828 | 0.02 | 0.02
L3 | XTL_012 | C.A10.4.2.L3 | C.A10.L3 | CAVITY | LCAV | C | 1.0377 | 22.6562 | 0 | 1300 | 0 | 687.2598 | 0 | 0 | 710.1182 | 0 | 0 | 0 | 0 | 0 | 0 | 0 | 0 | 0 | 5.8893 | 35.7701 | 1.2084 | 9.8896 | 24.8994 | -0.8698 | 10.1819 | 0 | 0 | -0.0001 | 0 | 0.00065918 | 0.00055297 | 0.02 | 0.02
L3 | XTL_012 | C.A10.4.3.L3 | C.A10.L3 | CAVITY | LCAV | C | 1.0377 | 22.6562 | 0 | 1300 | 0 | 688.6434 | 0 | 0 | 711.5018 | 0 | 0 | 0 | 0 | 0 | 0 | 0 | 0 | 0 | 5.912 | 32.5576 | 1.1134 | 9.8961 | 27.4413 | -0.9673 | 10.1903 | 0 | 0 | -0.0001 | 0 | 0.00062767 | 0.00057925 | 0.02 | 0.02
L3 | XTL_012 | C.A10.4.4.L3 | C.A10.L3 | CAVITY | LCAV | C | 1.0377 | 22.6562 | 0 | 1300 | 0 | 690.027 | 0 | 0 | 712.8854 | 0 | 0 | 0 | 0 | 0 | 0 | 0 | 0 | 0 | 5.9347 | 29.608 | 1.0184 | 9.9032 | 30.2528 | -1.0647 | 10.1979 | 0 | 0 | -0.0001 | 0 | 0.00059742 | 0.00060689 | 0.02 | 0.02
L3 | XTL_013 | MIAC.714.L3 | MIAC.A10.4.L3 | MARK | MARK | MIAC | 0 | 0 | 0 | 0 | 0 | 691.3416 | 0 | 0 | 714.2 | 0 | 0 | 0 | 0 | 0 | 0 | 0 | 0 | 0 | 5.9347 | 29.1947 | 1.0044 | 9.9043 | 30.6908 | -1.0791 | 10.199 | 0 | 0 | -0.0001 | 0 | 0.00059324 | 0.00061125 | 0.02 | 0.02
L3 | XTL_013 | C.A10.4.5.L3 | C.A10.L3 | CAVITY | LCAV | C | 1.0377 | 22.6562 | 0 | 1300 | 0 | 691.4106 | 0 | 0 | 714.269 | 0 | 0 | 0 | 0 | 0 | 0 | 0 | 0 | 0 | 5.9573 | 26.9214 | 0.9234 | 9.911 | 33.334 | -1.1621 | 10.2049 | 0 | 0 | -0.0002 | 0 | 0.00056859 | 0.00063869 | 0.02 | 0.02
L3 | XTL_013 | C.A10.4.6.L3 | C.A10.L3 | CAVITY | LCAV | C | 1.0377 | 22.6562 | 0 | 1300 | 0 | 692.7942 | 0 | 0 | 715.6526 | 0 | 0 | 0 | 0 | 0 | 0 | 0 | 0 | 0 | 5.98 | 24.4978 | 0.8283 | 9.9196 | 36.6847 | -1.2595 | 10.2112 | 0 | 0 | -0.0002 | 0 | 0.00054136 | 0.00066847 | 0.02 | 0.02
L3 | XTL_013 | C.A10.4.7.L3 | C.A10.L3 | CAVITY | LCAV | C | 1.0377 | 22.6562 | 0 | 1300 | 0 | 694.1778 | 0 | 0 | 717.0362 | 0 | 0 | 0 | 0 | 0 | 0 | 0 | 0 | 0 | 6.0026 | 22.3375 | 0.7332 | 9.929 | 40.3047 | -1.3569 | 10.2169 | 0 | 0 | -0.0002 | 0 | 0.00051597 | 0.00069908 | 0.02 | 0.02
L3 | XTL_013 | C.A10.4.8.L3 | C.A10.L3 | CAVITY | LCAV | C | 1.0377 | 22.6562 | 0 | 1300 | 0 | 695.5614 | 0 | 0 | 718.4198 | 0 | 0 | 0 | 0 | 0 | 0 | 0 | 0 | 0 | 6.0253 | 20.4403 | 0.638 | 9.9393 | 44.1941 | -1.4542 | 10.2221 | 0 | 0 | -0.0002 | 0 | 0.00049264 | 0.00073038 | 0.02 | 0.02
L3 | XTL_013 | Q.719.L3 | Q.A10.4.L3 | MAGNET | QUAD | Q | 0.3 | -0.064371 | 0 | 0 | 0 | 696.4346 | 0 | 0 | 719.293 | 0 | 0 | 0 | 0 | 0 | 0 | 0 | 0 | 0 | 6.0253 | 20.2017 | -0.6886 | 9.9433 | 44.8079 | 1.4132 | 10.2239 | 0 | 0 | -0.0002 | 0 | 0.00048976 | 0.00073539 | 0.02 | 0.02
L3 | XTL_013 | CY.719.L3 | CY.A10.4.L3 | MAGNET | VKIC | CY | 0 | 0 | 0 | 0 | 0 | 696.5846 | 0 | 0 | 719.443 | 0 | 0 | 0 | 0 | 0 | 0 | 0 | 0 | 0 | 6.0253 | 20.2017 | -0.6886 | 9.9433 | 44.8079 | 1.4132 | 10.2239 | 0 | 0 | -0.0002 | 0 | 0.00048976 | 0.00073539 | 0.02 | 0.02
L3 | XTL_013 | BPMC.719.L3 | BPMC.A10.4.L3 | DIAG | MONI | BPMC | 0 | 0 | 0 | 0 | 0 | 696.6696 | 0 | 0 | 719.528 | 0 | 0 | 0 | 0 | 0 | 0 | 0 | 0 | 0 | 6.0253 | 20.3193 | -0.6948 | 9.9439 | 44.5682 | 1.4075 | 10.2242 | 0 | 0 | -0.0002 | 0 | 0.00049118 | 0.00073344 | 0.02 | 0.02
L3 | XTL_013 | ENAC.719.L3 | ENAC.A10.4.L3 | MARK | MARK | ENAC | 0 | 0 | 0 | 0 | 0 | 697.1275 | 0 | 0 | 719.9859 | 0 | 0 | 0 | 0 | 0 | 0 | 0 | 0 | 0 | 6.0253 | 20.971 | -0.7283 | 9.9475 | 43.2932 | 1.3769 | 10.2259 | 0 | 0 | -0.0002 | 0 | 0.00049899 | 0.00072296 | 0.02 | 0.02
L3 | XTL_013 | STAC.719.L3 | STAC.A11.1.L3 | MARK | MARK | STAC | 0 | 0 | 0 | 0 | 0 | 697.1275 | 0 | 0 | 719.9859 | 0 | 0 | 0 | 0 | 0 | 0 | 0 | 0 | 0 | 6.0253 | 20.971 | -0.7283 | 9.9475 | 43.2932 | 1.3769 | 10.2259 | 0 | 0 | -0.0002 | 0 | 0.00049899 | 0.00072296 | 0.02 | 0.02
L3 | XTL_013 | C.A11.1.1.L3 | C.A11.L3 | CAVITY | LCAV | C | 1.0377 | 22.6562 | 0 | 1300 | 0 | 697.8679 | 0 | 0 | 720.7263 | 0 | 0 | 0 | 0 | 0 | 0 | 0 | 0 | 0 | 6.0479 | 22.9208 | -0.82 | 9.9566 | 39.9312 | 1.2929 | 10.2307 | 0 | 0 | -0.0002 | 0 | 0.0005207 | 0.00069327 | 0.02 | 0.02
L3 | XTL_013 | C.A11.1.2.L3 | C.A11.L3 | CAVITY | LCAV | C | 1.0377 | 22.6562 | 0 | 1300 | 0 | 699.2515 | 0 | 0 | 722.1099 | 0 | 0 | 0 | 0 | 0 | 0 | 0 | 0 | 0 | 6.0706 | 25.3296 | -0.9209 | 9.9658 | 36.4814 | 1.2005 | 10.2365 | 0 | 0 | -0.0002 | 0 | 0.00054635 | 0.00066168 | 0.02 | 0.02
L3 | XTL_013 | C.A11.1.3.L3 | C.A11.L3 | CAVITY | LCAV | C | 1.0377 | 22.6562 | 0 | 1300 | 0 | 700.6351 | 0 | 0 | 723.4935 | 0 | 0 | 0 | 0 | 0 | 0 | 0 | 0 | 0 | 6.0932 | 28.0173 | -1.0217 | 9.974 | 33.2874 | 1.1081 | 10.2428 | 0 | 0 | -0.0001 | 0 | 0.00057354 | 0.00062816 | 0.02 | 0.02
L3 | XTL_013 | C.A11.1.4.L3 | C.A11.L3 | CAVITY | LCAV | C | 1.0377 | 22.6562 | 0 | 1300 | 0 | 702.0187 | 0 | 0 | 724.8771 | 0 | 0 | 0 | 0 | 0 | 0 | 0 | 0 | 0 | 6.1159 | 30.984 | -1.1225 | 9.9815 | 30.3491 | 1.0156 | 10.2497 | 0 | 0 | -0.0001 | 0 | 0.00060202 | 0.00059882 | 0.02 | 0.02
L3 | XTL_013 | MIAC.726.L3 | MIAC.A11.1.L3 | MARK | MARK | MIAC | 0 | 0 | 0 | 0 | 0 | 703.3333 | 0 | 0 | 726.1917 | 0 | 0 | 0 | 0 | 0 | 0 | 0 | 0 | 0 | 6.1159 | 31.4457 | -1.1374 | 9.9825 | 29.9369 | 1.0019 | 10.2508 | 0 | 0 | -0.0001 | 0 | 0.00060649 | 0.00059476 | 0.02 | 0.02
L3 | XTL_013 | C.A11.1.5.L3 | C.A11.L3 | CAVITY | LCAV | C | 1.0377 | 22.6562 | 0 | 1300 | 0 | 703.4023 | 0 | 0 | 726.2607 | 0 | 0 | 0 | 0 | 0 | 0 | 0 | 0 | 0 | 6.1386 | 34.2296 | -1.2232 | 9.9883 | 27.6667 | 0.9231 | 10.2573 | 0 | 0 | -0.0001 | 0 | 0.0006316 | 0.00057083 | 0.02 | 0.02
L3 | XTL_013 | C.A11.1.6.L3 | C.A11.L3 | CAVITY | LCAV | C | 1.0377 | 22.6562 | 0 | 1300 | 0 | 704.7859 | 0 | 0 | 727.6443 | 0 | 0 | 0 | 0 | 0 | 0 | 0 | 0 | 0 | 6.1612 | 37.7538 | -1.3239 | 9.9944 | 25.2402 | 0.8306 | 10.2656 | 0 | 0 | -0.0001 | 0 | 0.0006621 | 0.00054436 | 0.02 | 0.02
L3 | XTL_013 | C.A11.1.7.L3 | C.A11.L3 | CAVITY | LCAV | C | 1.0377 | 22.6562 | 0 | 1300 | 0 | 706.1695 | 0 | 0 | 729.0279 | 0 | 0 | 0 | 0 | 0 | 0 | 0 | 0 | 0 | 6.1839 | 41.5568 | -1.4246 | 10 | 23.0697 | 0.7381 | 10.2748 | 0 | 0 | -0.0001 | 0 | 0.00069337 | 0.00051961 | 0.02 | 0.02
L3 | XTL_013 | C.A11.1.8.L3 | C.A11.L3 | CAVITY | LCAV | C | 1.0377 | 22.6562 | 0 | 1300 | 0 | 707.5531 | 0 | 0 | 730.4115 | 0 | 0 | 0 | 0 | 0 | 0 | 0 | 0 | 0 | 6.2065 | 45.6383 | -1.5252 | 10.005 | 21.1553 | 0.6456 | 10.2848 | 0 | 0 | -0.0001 | 0 | 0.0007253 | 0.00049681 | 0.02 | 0.02
L3 | XTL_013 | Q.731.L3 | Q.A11.1.L3 | MAGNET | QUAD | Q | 0.3 | 0.06438 | 0 | 0 | 0 | 708.4263 | 0 | 0 | 731.2847 | 0 | 0 | 0 | 0 | 0 | 0 | 0 | 0 | 0 | 6.2065 | 46.2955 | 1.4377 | 10.0068 | 20.9225 | -0.7265 | 10.2886 | 0 | 0 | -0.0001 | 0 | 0.0007305 | 0.00049409 | 0.02 | 0.02
L3 | XTL_013 | CX.731.L3 | CX.A11.1.L3 | MAGNET | HKIC | CX | 0 | 0 | 0 | 0 | 0 | 708.5763 | 0 | 0 | 731.4347 | 0 | 0 | 0 | 0 | 0 | 0 | 0 | 0 | 0 | 6.2065 | 46.2955 | 1.4377 | 10.0068 | 20.9225 | -0.7265 | 10.2886 | 0 | 0 | -0.0001 | 0 | 0.0007305 | 0.00049409 | 0.02 | 0.02
L3 | XTL_013 | BPMC.731.L3 | BPMC.A11.1.L3 | DIAG | MONI | BPMC | 0 | 0 | 0 | 0 | 0 | 708.6613 | 0 | 0 | 731.5197 | 0 | 0 | 0 | 0 | 0 | 0 | 0 | 0 | 0 | 6.2065 | 46.0515 | 1.4321 | 10.007 | 21.0465 | -0.7327 | 10.2892 | 0 | 0 | -0.0001 | 0 | 0.00072857 | 0.00049554 | 0.02 | 0.02
L3 | XTL_013 | ENAC.731.L3 | ENAC.A11.1.L3 | MARK | MARK | ENAC | 0 | 0 | 0 | 0 | 0 | 709.1192 | 0 | 0 | 731.9776 | 0 | 0 | 0 | 0 | 0 | 0 | 0 | 0 | 0 | 6.2065 | 44.7539 | 1.4017 | 10.0086 | 21.7328 | -0.7661 | 10.2926 | 0 | 0 | -0.0001 | 0 | 0.00071823 | 0.00050351 | 0.02 | 0.02
L3 | XTL_013 | STAC.731.L3 | STAC.A11.2.L3 | MARK | MARK | STAC | 0 | 0 | 0 | 0 | 0 | 709.1192 | 0 | 0 | 731.9776 | 0 | 0 | 0 | 0 | 0 | 0 | 0 | 0 | 0 | 6.2065 | 44.7539 | 1.4017 | 10.0086 | 21.7328 | -0.7661 | 10.2926 | 0 | 0 | -0.0001 | 0 | 0.00071823 | 0.00050351 | 0.02 | 0.02
L3 | XTL_013 | C.A11.2.1.L3 | C.A11.L3 | CAVITY | LCAV | C | 1.0377 | 22.6562 | 0 | 1300 | 0 | 709.8596 | 0 | 0 | 732.718 | 0 | 0 | 0 | 0 | 0 | 0 | 0 | 0 | 0 | 6.2292 | 41.3284 | 1.3185 | 10.0133 | 23.778 | -0.8579 | 10.3015 | 0 | 0 | -0.0001 | 0 | 0.00068894 | 0.00052557 | 0.02 | 0.02
L3 | XTL_013 | C.A11.2.2.L3 | C.A11.L3 | CAVITY | LCAV | C | 1.0377 | 22.6562 | 0 | 1300 | 0 | 711.2432 | 0 | 0 | 734.1016 | 0 | 0 | 0 | 0 | 0 | 0 | 0 | 0 | 0 | 6.2518 | 37.8065 | 1.227 | 10.0189 | 26.2918 | -0.9588 | 10.3103 | 0 | 0 | -0.0001 | 0 | 0.00065774 | 0.00055151 | 0.02 | 0.02
L3 | XTL_013 | C.A11.2.3.L3 | C.A11.L3 | CAVITY | LCAV | C | 1.0377 | 22.6562 | 0 | 1300 | 0 | 712.6268 | 0 | 0 | 735.4852 | 0 | 0 | 0 | 0 | 0 | 0 | 0 | 0 | 0 | 6.2745 | 34.5378 | 1.1355 | 10.025 | 29.0847 | -1.0597 | 10.3182 | 0 | 0 | -0.0001 | 0 | 0.00062753 | 0.00057886 | 0.02 | 0.02
L3 | XTL_013 | C.A11.2.4.L3 | C.A11.L3 | CAVITY | LCAV | C | 1.0377 | 22.6562 | 0 | 1300 | 0 | 714.0104 | 0 | 0 | 736.8688 | 0 | 0 | 0 | 0 | 0 | 0 | 0 | 0 | 0 | 6.2972 | 31.5225 | 1.0439 | 10.0317 | 32.1567 | -1.1606 | 10.3254 | 0 | 0 | -0.0001 | 0 | 0.00059843 | 0.00060742 | 0.02 | 0.02
L3 | XTL_013 | MIAC.738.L3 | MIAC.A11.2.L3 | MARK | MARK | MIAC | 0 | 0 | 0 | 0 | 0 | 715.325 | 0 | 0 | 738.1834 | 0 | 0 | 0 | 0 | 0 | 0 | 0 | 0 | 0 | 6.2972 | 31.0987 | 1.0304 | 10.0327 | 32.6339 | -1.1755 | 10.3264 | 0 | 0 | -0.0001 | 0 | 0.00059439 | 0.00061188 | 0.02 | 0.02
L3 | XTL_013 | C.A11.2.5.L3 | C.A11.L3 | CAVITY | LCAV | C | 1.0377 | 22.6562 | 0 | 1300 | 0 | 715.394 | 0 | 0 | 738.2524 | 0 | 0 | 0 | 0 | 0 | 0 | 0 | 0 | 0 | 6.3198 | 28.7605 | 0.9523 | 10.039 | 35.5077 | -1.2614 | 10.332 | 0 | 0 | -0.0001 | 0 | 0.00057059 | 0.00063699 | 0.02 | 0.02
L3 | XTL_013 | C.A11.2.6.L3 | C.A11.L3 | CAVITY | LCAV | C | 1.0377 | 22.6562 | 0 | 1300 | 0 | 716.7776 | 0 | 0 | 739.636 | 0 | 0 | 0 | 0 | 0 | 0 | 0 | 0 | 0 | 6.3425 | 26.2521 | 0.8607 | 10.047 | 39.1377 | -1.3621 | 10.3379 | 0 | 0 | -0.0001 | 0 | 0.00054416 | 0.00066742 | 0.02 | 0.02
L3 | XTL_013 | C.A11.2.7.L3 | C.A11.L3 | CAVITY | LCAV | C | 1.0377 | 22.6562 | 0 | 1300 | 0 | 718.1612 | 0 | 0 | 741.0196 | 0 | 0 | 0 | 0 | 0 | 0 | 0 | 0 | 0 | 6.3651 | 23.9972 | 0.7691 | 10.0558 | 43.0465 | -1.4629 | 10.3432 | 0 | 0 | -0.0001 | 0 | 0.00051934 | 0.00069857 | 0.02 | 0.02
L3 | XTL_013 | C.A11.2.8.L3 | C.A11.L3 | CAVITY | LCAV | C | 1.0377 | 22.6562 | 0 | 1300 | 0 | 719.5448 | 0 | 0 | 742.4032 | 0 | 0 | 0 | 0 | 0 | 0 | 0 | 0 | 0 | 6.3878 | 21.9959 | 0.6774 | 10.0654 | 47.234 | -1.5636 | 10.3481 | 0 | 0 | -0.0001 | 0 | 0.00049633 | 0.00073032 | 0.02 | 0.02
L3 | XTL_013 | Q.743.L3 | Q.A11.2.L3 | MAGNET | QUAD | Q | 0.3 | -0.064371 | 0 | 0 | 0 | 720.418 | 0 | 0 | 743.2764 | 0 | 0 | 0 | 0 | 0 | 0 | 0 | 0 | 0 | 6.3878 | 21.7466 | -0.7468 | 10.069 | 47.8989 | 1.5028 | 10.3498 | 0 | 0 | -0.0001 | 0 | 0.00049351 | 0.00073542 | 0.02 | 0.02
L3 | XTL_013 | CY.743.L3 | CY.A11.2.L3 | MAGNET | VKIC | CY | 0 | 0 | 0 | 0 | 0 | 720.568 | 0 | 0 | 743.4264 | 0 | 0 | 0 | 0 | 0 | 0 | 0 | 0 | 0 | 6.3878 | 21.7466 | -0.7468 | 10.069 | 47.8989 | 1.5028 | 10.3498 | 0 | 0 | -0.0001 | 0 | 0.00049351 | 0.00073542 | 0.02 | 0.02
L3 | XTL_013 | BPMC.743.L3 | BPMC.A11.2.L3 | DIAG | MONI | BPMC | 0 | 0 | 0 | 0 | 0 | 720.653 | 0 | 0 | 743.5114 | 0 | 0 | 0 | 0 | 0 | 0 | 0 | 0 | 0 | 6.3878 | 21.8741 | -0.7529 | 10.0697 | 47.6439 | 1.497 | 10.3501 | 0 | 0 | -0.0001 | 0 | 0.00049495 | 0.00073347 | 0.02 | 0.02
L3 | XTL_013 | ENAC.743.L3 | ENAC.A11.2.L3 | MARK | MARK | ENAC | 0 | 0 | 0 | 0 | 0 | 721.1109 | 0 | 0 | 743.9693 | 0 | 0 | 0 | 0 | 0 | 0 | 0 | 0 | 0 | 6.3878 | 22.5786 | -0.7857 | 10.0729 | 46.2872 | 1.4658 | 10.3516 | 0 | 0 | -0.0001 | 0 | 0.00050286 | 0.00072299 | 0.02 | 0.02
L3 | XTL_013 | STAC.743.L3 | STAC.A11.3.L3 | MARK | MARK | STAC | 0 | 0 | 0 | 0 | 0 | 721.1109 | 0 | 0 | 743.9693 | 0 | 0 | 0 | 0 | 0 | 0 | 0 | 0 | 0 | 6.3878 | 22.5786 | -0.7857 | 10.0729 | 46.2872 | 1.4658 | 10.3516 | 0 | 0 | -0.0001 | 0 | 0.00050286 | 0.00072299 | 0.02 | 0.02
L3 | XTL_013 | C.A11.3.1.L3 | C.A11.L3 | CAVITY | LCAV | C | 1.0377 | 22.6562 | 0 | 1300 | 0 | 721.8513 | 0 | 0 | 744.7097 | 0 | 0 | 0 | 0 | 0 | 0 | 0 | 0 | 0 | 6.4104 | 24.671 | -0.8758 | 10.0814 | 42.703 | 1.3804 | 10.3561 | 0 | 0 | -0.0001 | 0 | 0.00052472 | 0.00069334 | 0.02 | 0.02
L3 | XTL_013 | C.A11.3.2.L3 | C.A11.L3 | CAVITY | LCAV | C | 1.0377 | 22.6562 | 0 | 1300 | 0 | 723.2349 | 0 | 0 | 746.0933 | 0 | 0 | 0 | 0 | 0 | 0 | 0 | 0 | 0 | 6.4331 | 27.2315 | -0.9748 | 10.0899 | 39.0133 | 1.2864 | 10.3615 | 0 | 0 | -0.0001 | 0 | 0.0005503 | 0.00066167 | 0.02 | 0.02
L3 | XTL_013 | C.A11.3.3.L3 | C.A11.L3 | CAVITY | LCAV | C | 1.0377 | 22.6562 | 0 | 1300 | 0 | 724.6185 | 0 | 0 | 747.4769 | 0 | 0 | 0 | 0 | 0 | 0 | 0 | 0 | 0 | 6.4557 | 30.0659 | -1.0737 | 10.0976 | 35.5837 | 1.1924 | 10.3675 | 0 | 0 | -0.0001 | 0 | 0.00057722 | 0.00063095 | 0.02 | 0.02
L3 | XTL_013 | C.A11.3.4.L3 | C.A11.L3 | CAVITY | LCAV | C | 1.0377 | 22.6562 | 0 | 1300 | 0 | 726.0021 | 0 | 0 | 748.8605 | 0 | 0 | 0 | 0 | 0 | 0 | 0 | 0 | 0 | 6.4784 | 33.174 | -1.1727 | 10.1046 | 32.4142 | 1.0984 | 10.3739 | 0 | 0 | -0.0001 | 0 | 0.00060526 | 0.00060129 | 0.02 | 0.02
L3 | XTL_013 | MIAC.750.L3 | MIAC.A11.3.L3 | MARK | MARK | MIAC | 0 | 0 | 0 | 0 | 0 | 727.3167 | 0 | 0 | 750.1751 | 0 | 0 | 0 | 0 | 0 | 0 | 0 | 0 | 0 | 6.4784 | 33.6562 | -1.1873 | 10.1056 | 31.9682 | 1.0845 | 10.3749 | 0 | 0 | -0.0001 | 0 | 0.00060964 | 0.00059715 | 0.02 | 0.02
L3 | XTL_013 | C.A11.3.5.L3 | C.A11.L3 | CAVITY | LCAV | C | 1.0377 | 22.6562 | 0 | 1300 | 0 | 727.3857 | 0 | 0 | 750.2441 | 0 | 0 | 0 | 0 | 0 | 0 | 0 | 0 | 0 | 6.5011 | 36.5559 | -1.2716 | 10.1109 | 29.5049 | 1.0043 | 10.3811 | 0 | 0 | -0.0001 | 0 | 0.00063425 | 0.00057281 | 0.02 | 0.02
L3 | XTL_013 | C.A11.3.6.L3 | C.A11.L3 | CAVITY | LCAV | C | 1.0377 | 22.6562 | 0 | 1300 | 0 | 728.7693 | 0 | 0 | 751.6277 | 0 | 0 | 0 | 0 | 0 | 0 | 0 | 0 | 0 | 6.5237 | 40.2114 | -1.3704 | 10.1167 | 26.8559 | 0.9103 | 10.3889 | 0 | 0 | -0.0001 | 0 | 0.00066405 | 0.00054568 | 0.02 | 0.02
L3 | XTL_013 | C.A11.3.7.L3 | C.A11.L3 | CAVITY | LCAV | C | 1.0377 | 22.6562 | 0 | 1300 | 0 | 730.1529 | 0 | 0 | 753.0113 | 0 | 0 | 0 | 0 | 0 | 0 | 0 | 0 | 0 | 6.5464 | 44.1405 | -1.4693 | 10.1219 | 24.4673 | 0.8162 | 10.3975 | 0 | 0 | -0.0001 | 0 | 0.00069453 | 0.00052009 | 0.02 | 0.02
L3 | XTL_013 | C.A11.3.8.L3 | C.A11.L3 | CAVITY | LCAV | C | 1.0377 | 22.6562 | 0 | 1300 | 0 | 731.5365 | 0 | 0 | 754.3949 | 0 | 0 | 0 | 0 | 0 | 0 | 0 | 0 | 0 | 6.569 | 48.3431 | -1.5681 | 10.1267 | 22.3391 | 0.722 | 10.4069 | 0 | 0 | 0 | 0 | 0.00072559 | 0.00049324 | 0.02 | 0.02
L3 | XTL_013 | Q.755.L3 | Q.A11.3.L3 | MAGNET | QUAD | Q | 0.3 | 0.067752 | 0 | 0 | 0 | 732.4097 | 0 | 0 | 755.2681 | 0 | 0 | 0 | 0 | 0 | 0 | 0 | 0 | 0 | 6.569 | 48.941 | 1.7342 | 10.1283 | 22.0736 | -0.7977 | 10.4105 | 0 | 0 | 0 | 0 | 0.00073006 | 0.0004903 | 0.02 | 0.02
L3 | XTL_013 | CX.755.L3 | CX.A11.3.L3 | MAGNET | HKIC | CX | 0 | 0 | 0 | 0 | 0 | 732.5597 | 0 | 0 | 755.4181 | 0 | 0 | 0 | 0 | 0 | 0 | 0 | 0 | 0 | 6.569 | 48.941 | 1.7342 | 10.1283 | 22.0736 | -0.7977 | 10.4105 | 0 | 0 | 0 | 0 | 0.00073006 | 0.0004903 | 0.02 | 0.02
L3 | XTL_013 | BPMR.755.L3 | BPMR.A11.3.L3 | DIAG | MONI | BPMR | 0 | 0 | 0 | 0 | 0 | 732.6447 | 0 | 0 | 755.5031 | 0 | 0 | 0 | 0 | 0 | 0 | 0 | 0 | 0 | 6.569 | 48.6468 | 1.7272 | 10.1286 | 22.2097 | -0.804 | 10.4112 | 0 | 0 | 0 | 0 | 0.00072787 | 0.00049181 | 0.02 | 0.02
L3 | XTL_013 | ENAC.755.L3 | ENAC.A11.3.L3 | MARK | MARK | ENAC | 0 | 0 | 0 | 0 | 0 | 733.1026 | 0 | 0 | 755.961 | 0 | 0 | 0 | 0 | 0 | 0 | 0 | 0 | 0 | 6.569 | 47.0821 | 1.6897 | 10.1301 | 22.9615 | -0.8379 | 10.4144 | 0 | 0 | 0 | 0 | 0.00071607 | 0.00050006 | 0.02 | 0.02
L3 | XTL_013 | STAC.755.L3 | STAC.A11.4.L3 | MARK | MARK | STAC | 0 | 0 | 0 | 0 | 0 | 733.1026 | 0 | 0 | 755.961 | 0 | 0 | 0 | 0 | 0 | 0 | 0 | 0 | 0 | 6.569 | 47.0821 | 1.6897 | 10.1301 | 22.9615 | -0.8379 | 10.4144 | 0 | 0 | 0 | 0 | 0.00071607 | 0.00050006 | 0.02 | 0.02
L3 | XTL_013 | C.A11.4.1.L3 | C.A11.L3 | CAVITY | LCAV | C | 1.0377 | 22.6562 | 0 | 1300 | 0 | 733.843 | 0 | 0 | 756.7014 | 0 | 0 | 0 | 0 | 0 | 0 | 0 | 0 | 0 | 6.5917 | 42.956 | 1.5868 | 10.1346 | 25.1893 | -0.9311 | 10.4227 | 0 | 0 | 0 | 0 | 0.00068279 | 0.00052286 | 0.02 | 0.02
L3 | XTL_013 | C.A11.4.2.L3 | C.A11.L3 | CAVITY | LCAV | C | 1.0377 | 22.6562 | 0 | 1300 | 0 | 735.2266 | 0 | 0 | 758.085 | 0 | 0 | 0 | 0 | 0 | 0 | 0 | 0 | 0 | 6.6143 | 38.7216 | 1.4737 | 10.14 | 27.9077 | -1.0336 | 10.431 | 0 | 0 | 0 | 0 | 0.00064716 | 0.00054941 | 0.02 | 0.02
L3 | XTL_013 | C.A11.4.3.L3 | C.A11.L3 | CAVITY | LCAV | C | 1.0377 | 22.6562 | 0 | 1300 | 0 | 736.6102 | 0 | 0 | 759.4686 | 0 | 0 | 0 | 0 | 0 | 0 | 0 | 0 | 0 | 6.637 | 34.8003 | 1.3605 | 10.146 | 30.9095 | -1.136 | 10.4385 | 0 | 0 | 0 | 0 | 0.00061246 | 0.00057721 | 0.02 | 0.02
L3 | XTL_013 | C.A11.4.4.L3 | C.A11.L3 | CAVITY | LCAV | C | 1.0377 | 22.6562 | 0 | 1300 | 0 | 737.9938 | 0 | 0 | 760.8522 | 0 | 0 | 0 | 0 | 0 | 0 | 0 | 0 | 0 | 6.6597 | 31.1923 | 1.2473 | 10.1527 | 34.1947 | -1.2384 | 10.4453 | 0 | 0 | 0 | 0 | 0.00057886 | 0.00060608 | 0.02 | 0.02
L3 | XTL_013 | MIAC.762.L3 | MIAC.A11.4.L3 | MARK | MARK | MIAC | 0 | 0 | 0 | 0 | 0 | 739.3084 | 0 | 0 | 762.1668 | 0 | 0 | 0 | 0 | 0 | 0 | 0 | 0 | 0 | 6.6597 | 30.686 | 1.2305 | 10.1537 | 34.7038 | -1.2535 | 10.4462 | 0 | 0 | 0 | 0 | 0.00057414 | 0.00061057 | 0.02 | 0.02
L3 | XTL_013 | C.A11.4.5.L3 | C.A11.L3 | CAVITY | LCAV | C | 1.0377 | 22.6562 | 0 | 1300 | 0 | 739.3774 | 0 | 0 | 762.2358 | 0 | 0 | 0 | 0 | 0 | 0 | 0 | 0 | 0 | 6.6823 | 27.8976 | 1.134 | 10.1601 | 37.7632 | -1.3407 | 10.4514 | 0 | 0 | 0 | 0 | 0.00054651 | 0.00063584 | 0.02 | 0.02
L3 | XTL_013 | C.A11.4.6.L3 | C.A11.L3 | CAVITY | LCAV | C | 1.0377 | 22.6562 | 0 | 1300 | 0 | 740.761 | 0 | 0 | 763.6194 | 0 | 0 | 0 | 0 | 0 | 0 | 0 | 0 | 0 | 6.705 | 24.9163 | 1.0207 | 10.1685 | 41.6148 | -1.443 | 10.457 | 0 | 0 | 0 | 0 | 0.0005156 | 0.00066634 | 0.02 | 0.02
L3 | XTL_013 | C.A11.4.7.L3 | C.A11.L3 | CAVITY | LCAV | C | 1.0377 | 22.6562 | 0 | 1300 | 0 | 742.1446 | 0 | 0 | 765.003 | 0 | 0 | 0 | 0 | 0 | 0 | 0 | 0 | 0 | 6.7276 | 22.2484 | 0.9074 | 10.1778 | 45.7496 | -1.5453 | 10.462 | 0 | 0 | 0 | 0 | 0.0004864 | 0.00069749 | 0.02 | 0.02
L3 | XTL_014 | C.A11.4.8.L3 | C.A11.L3 | CAVITY | LCAV | C | 1.0377 | 22.6562 | 0 | 1300 | 0 | 743.5282 | 0 | 0 | 766.3866 | 0 | 0 | 0 | 0 | 0 | 0 | 0 | 0 | 0 | 6.7503 | 19.8942 | 0.7941 | 10.1883 | 50.1674 | -1.6476 | 10.4666 | 0 | 0 | 0 | 0 | 0.00045917 | 0.00072916 | 0.02 | 0.02
L3 | XTL_014 | Q.767.L3 | Q.A11.4.L3 | MAGNET | QUAD | Q | 0.3 | -0.062826 | 0 | 0 | 0 | 744.4014 | 0 | 0 | 767.2598 | 0 | 0 | 0 | 0 | 0 | 0 | 0 | 0 | 0 | 6.7503 | 19.4794 | -0.4632 | 10.1924 | 50.8832 | 1.5319 | 10.4682 | 0 | 0 | 0 | 0 | 0.00045436 | 0.00073434 | 0.02 | 0.02
L3 | XTL_014 | CY.767.L3 | CY.A11.4.L3 | MAGNET | VKIC | CY | 0 | 0 | 0 | 0 | 0 | 744.5514 | 0 | 0 | 767.4098 | 0 | 0 | 0 | 0 | 0 | 0 | 0 | 0 | 0 | 6.7503 | 19.4794 | -0.4632 | 10.1924 | 50.8832 | 1.5319 | 10.4682 | 0 | 0 | 0 | 0 | 0.00045436 | 0.00073434 | 0.02 | 0.02
L3 | XTL_014 | BPMR.767.L3 | BPMR.A11.4.L3 | DIAG | MONI | BPMR | 0 | 0 | 0 | 0 | 0 | 744.6364 | 0 | 0 | 767.4948 | 0 | 0 | 0 | 0 | 0 | 0 | 0 | 0 | 0 | 6.7503 | 19.5586 | -0.4685 | 10.1931 | 50.6232 | 1.5264 | 10.4685 | 0 | 0 | 0 | 0 | 0.00045528 | 0.00073247 | 0.02 | 0.02
L3 | XTL_014 | ENAC.767.L3 | ENAC.A11.4.L3 | MARK | MARK | ENAC | 0 | 0 | 0 | 0 | 0 | 745.0943 | 0 | 0 | 767.9527 | 0 | 0 | 0 | 0 | 0 | 0 | 0 | 0 | 0 | 6.7503 | 20.0008 | -0.4971 | 10.1968 | 49.2392 | 1.4962 | 10.4699 | 0 | 0 | 0 | 0 | 0.0004604 | 0.00072238 | 0.02 | 0.02
L3 | XTL_014 | CSC.769.L3 | CSC | CRYO | CRYO | CSC | 2.9978 | 0 | 0 | 0 | 0 | 746.5932 | 0 | 0 | 769.4516 | 0 | 0 | 0 | 0 | 0 | 0 | 0 | 0 | 0 | 6.7503 | 23.5415 | -0.684 | 10.2189 | 40.8594 | 1.2991 | 10.4806 | 0 | 0 | 0 | 0 | 0.00049949 | 0.00065805 | 0.02 | 0.02
L3 | XTL_014 | STAC.770.L3 | STAC.A12.1.L3 | MARK | MARK | STAC | 0 | 0 | 0 | 0 | 0 | 748.0921 | 0 | 0 | 770.9505 | 0 | 0 | 0 | 0 | 0 | 0 | 0 | 0 | 0 | 6.7503 | 23.5415 | -0.684 | 10.2189 | 40.8594 | 1.2991 | 10.4806 | 0 | 0 | 0 | 0 | 0.00049949 | 0.00065805 | 0.02 | 0.02
L3 | XTL_014 | C.A12.1.1.L3 | C.A12.L3 | CAVITY | LCAV | C | 1.0377 | 22.6562 | 0 | 1300 | 0 | 748.8325 | 0 | 0 | 771.6909 | 0 | 0 | 0 | 0 | 0 | 0 | 0 | 0 | 0 | 6.7729 | 25.363 | -0.7624 | 10.2271 | 37.6918 | 1.2164 | 10.4857 | 0 | 0 | 0 | 0 | 0.00051759 | 0.00063097 | 0.02 | 0.02
L3 | XTL_014 | C.A12.1.2.L3 | C.A12.L3 | CAVITY | LCAV | C | 1.0377 | 22.6562 | 0 | 1300 | 0 | 750.2161 | 0 | 0 | 773.0745 | 0 | 0 | 0 | 0 | 0 | 0 | 0 | 0 | 0 | 6.7956 | 27.592 | -0.8486 | 10.2354 | 34.4516 | 1.1255 | 10.4918 | 0 | 0 | 0 | 0 | 0.00053895 | 0.00060223 | 0.02 | 0.02
L3 | XTL_014 | C.A12.1.3.L3 | C.A12.L3 | CAVITY | LCAV | C | 1.0377 | 22.6562 | 0 | 1300 | 0 | 751.5997 | 0 | 0 | 774.4581 | 0 | 0 | 0 | 0 | 0 | 0 | 0 | 0 | 0 | 6.8182 | 30.0594 | -0.9347 | 10.243 | 31.463 | 1.0346 | 10.4985 | 0 | 0 | 0 | 0 | 0.0005616 | 0.00057457 | 0.02 | 0.02
L3 | XTL_014 | C.A12.1.4.L3 | C.A12.L3 | CAVITY | LCAV | C | 1.0377 | 22.6562 | 0 | 1300 | 0 | 752.9833 | 0 | 0 | 775.8417 | 0 | 0 | 0 | 0 | 0 | 0 | 0 | 0 | 0 | 6.8409 | 32.7651 | -1.0208 | 10.2501 | 28.7259 | 0.9437 | 10.5058 | 0 | 0 | 0 | 0 | 0.00058536 | 0.00054809 | 0.02 | 0.02
L3 | XTL_014 | MIAC.777.L3 | MIAC.A12.1.L3 | MARK | MARK | MIAC | 0 | 0 | 0 | 0 | 0 | 754.2979 | 0 | 0 | 777.1563 | 0 | 0 | 0 | 0 | 0 | 0 | 0 | 0 | 0 | 6.8409 | 33.1848 | -1.0336 | 10.251 | 28.3431 | 0.9302 | 10.507 | 0 | 0 | 0 | 0 | 0.0005891 | 0.00054443 | 0.02 | 0.02
L3 | XTL_014 | C.A12.1.5.L3 | C.A12.L3 | CAVITY | LCAV | C | 1.0377 | 22.6562 | 0 | 1300 | 0 | 754.3669 | 0 | 0 | 777.2253 | 0 | 0 | 0 | 0 | 0 | 0 | 0 | 0 | 0 | 6.8636 | 35.7091 | -1.1069 | 10.2565 | 26.2405 | 0.8527 | 10.5138 | 0 | 0 | 0 | 0 | 0.00061008 | 0.00052298 | 0.02 | 0.02
L3 | XTL_014 | C.A12.1.6.L3 | C.A12.L3 | CAVITY | LCAV | C | 1.0377 | 22.6562 | 0 | 1300 | 0 | 755.7505 | 0 | 0 | 778.6089 | 0 | 0 | 0 | 0 | 0 | 0 | 0 | 0 | 0 | 6.8862 | 38.8913 | -1.193 | 10.2624 | 24.0068 | 0.7617 | 10.5226 | 0 | 0 | 0.0001 | 0 | 0.00063564 | 0.0005024 | 0.02 | 0.02
L3 | XTL_014 | C.A12.1.7.L3 | C.A12.L3 | CAVITY | LCAV | C | 1.0377 | 22.6562 | 0 | 1300 | 0 | 757.1341 | 0 | 0 | 779.9925 | 0 | 0 | 0 | 0 | 0 | 0 | 0 | 0 | 0 | 6.9089 | 42.3116 | -1.279 | 10.2678 | 22.0248 | 0.6707 | 10.5322 | 0 | 0 | 0.0001 | 0 | 0.00066191 | 0.00048056 | 0.02 | 0.02
L3 | XTL_014 | C.A12.1.8.L3 | C.A12.L3 | CAVITY | LCAV | C | 1.0377 | 22.6562 | 0 | 1300 | 0 | 758.5177 | 0 | 0 | 781.3761 | 0 | 0 | 0 | 0 | 0 | 0 | 0 | 0 | 0 | 6.9315 | 45.97 | -1.365 | 10.2728 | 20.2947 | 0.5797 | 10.5426 | 0 | 0 | 0.0001 | 0 | 0.00068881 | 0.00046067 | 0.02 | 0.02
L3 | XTL_014 | Q.782.L3 | Q.A12.1.L3 | MAGNET | QUAD | Q | 0.3 | 0.062031 | 0 | 0 | 0 | 759.3909 | 0 | 0 | 782.2493 | 0 | 0 | 0 | 0 | 0 | 0 | 0 | 0 | 0 | 6.9315 | 46.4918 | 1.5054 | 10.2746 | 20.0981 | -0.6924 | 10.5466 | 0 | 0 | 0.0001 | 0 | 0.00069271 | 0.00045845 | 0.02 | 0.02
L3 | XTL_014 | CX.782.L3 | CX.A12.1.L3 | MAGNET | HKIC | CX | 0 | 0 | 0 | 0 | 0 | 759.5409 | 0 | 0 | 782.3993 | 0 | 0 | 0 | 0 | 0 | 0 | 0 | 0 | 0 | 6.9315 | 46.4918 | 1.5054 | 10.2746 | 20.0981 | -0.6924 | 10.5466 | 0 | 0 | 0.0001 | 0 | 0.00069271 | 0.00045845 | 0.02 | 0.02
L3 | XTL_014 | BPMR.782.L3 | BPMR.A12.1.L3 | DIAG | MONI | BPMR | 0 | 0 | 0 | 0 | 0 | 759.6259 | 0 | 0 | 782.4843 | 0 | 0 | 0 | 0 | 0 | 0 | 0 | 0 | 0 | 6.9315 | 46.2364 | 1.4994 | 10.2749 | 20.2164 | -0.6986 | 10.5473 | 0 | 0 | 0.0001 | 0 | 0.0006908 | 0.00045979 | 0.02 | 0.02
L3 | XTL_014 | ENAC.782.L3 | ENAC.A12.1.L3 | MARK | MARK | ENAC | 0 | 0 | 0 | 0 | 0 | 760.0838 | 0 | 0 | 782.9422 | 0 | 0 | 0 | 0 | 0 | 0 | 0 | 0 | 0 | 6.9315 | 44.8779 | 1.4672 | 10.2765 | 20.8716 | -0.7323 | 10.5508 | 0 | 0 | 0.0001 | 0 | 0.00068058 | 0.00046713 | 0.02 | 0.02
L3 | XTL_014 | STAC.782.L3 | STAC.A12.2.L3 | MARK | MARK | STAC | 0 | 0 | 0 | 0 | 0 | 760.0838 | 0 | 0 | 782.9422 | 0 | 0 | 0 | 0 | 0 | 0 | 0 | 0 | 0 | 6.9315 | 44.8779 | 1.4672 | 10.2765 | 20.8716 | -0.7323 | 10.5508 | 0 | 0 | 0.0001 | 0 | 0.00068058 | 0.00046713 | 0.02 | 0.02
L3 | XTL_014 | C.A12.2.1.L3 | C.A12.L3 | CAVITY | LCAV | C | 1.0377 | 22.6562 | 0 | 1300 | 0 | 760.8242 | 0 | 0 | 783.6826 | 0 | 0 | 0 | 0 | 0 | 0 | 0 | 0 | 0 | 6.9542 | 41.2938 | 1.3789 | 10.2811 | 22.8327 | -0.8249 | 10.56 | 0 | 0 | 0.0001 | 0 | 0.00065177 | 0.00048765 | 0.02 | 0.02
L3 | XTL_014 | C.A12.2.2.L3 | C.A12.L3 | CAVITY | LCAV | C | 1.0377 | 22.6562 | 0 | 1300 | 0 | 762.2078 | 0 | 0 | 785.0662 | 0 | 0 | 0 | 0 | 0 | 0 | 0 | 0 | 0 | 6.9768 | 37.6123 | 1.2819 | 10.2867 | 25.2563 | -0.9267 | 10.5692 | 0 | 0 | 0.0001 | 0 | 0.00062103 | 0.0005119 | 0.02 | 0.02
L3 | XTL_014 | C.A12.2.3.L3 | C.A12.L3 | CAVITY | LCAV | C | 1.0377 | 22.6562 | 0 | 1300 | 0 | 763.5914 | 0 | 0 | 786.4498 | 0 | 0 | 0 | 0 | 0 | 0 | 0 | 0 | 0 | 6.9995 | 34.1996 | 1.1848 | 10.2928 | 27.9614 | -1.0284 | 10.5775 | 0 | 0 | 0.0001 | 0 | 0.00059122 | 0.00053759 | 0.02 | 0.02
L3 | XTL_014 | C.A12.2.4.L3 | C.A12.L3 | CAVITY | LCAV | C | 1.0377 | 22.6562 | 0 | 1300 | 0 | 764.975 | 0 | 0 | 787.8334 | 0 | 0 | 0 | 0 | 0 | 0 | 0 | 0 | 0 | 7.0222 | 31.0555 | 1.0876 | 10.2996 | 30.9479 | -1.1301 | 10.585 | 0 | 0 | 0.0001 | 0 | 0.00056248 | 0.0005645 | 0.02 | 0.02
L3 | XTL_014 | MIAC.789.L3 | MIAC.A12.2.L3 | MARK | MARK | MIAC | 0 | 0 | 0 | 0 | 0 | 766.2896 | 0 | 0 | 789.148 | 0 | 0 | 0 | 0 | 0 | 0 | 0 | 0 | 0 | 7.0222 | 30.614 | 1.0733 | 10.3007 | 31.4127 | -1.1451 | 10.586 | 0 | 0 | 0.0001 | 0 | 0.00055847 | 0.00056871 | 0.02 | 0.02
L3 | XTL_014 | C.A12.2.5.L3 | C.A12.L3 | CAVITY | LCAV | C | 1.0377 | 22.6562 | 0 | 1300 | 0 | 766.3586 | 0 | 0 | 789.217 | 0 | 0 | 0 | 0 | 0 | 0 | 0 | 0 | 0 | 7.0448 | 28.1802 | 0.9905 | 10.307 | 34.2158 | -1.2318 | 10.5918 | 0 | 0 | 0.0001 | 0 | 0.00053495 | 0.00059246 | 0.02 | 0.02
L3 | XTL_014 | C.A12.2.6.L3 | C.A12.L3 | CAVITY | LCAV | C | 1.0377 | 22.6562 | 0 | 1300 | 0 | 767.7422 | 0 | 0 | 790.6006 | 0 | 0 | 0 | 0 | 0 | 0 | 0 | 0 | 0 | 7.0675 | 25.5739 | 0.8933 | 10.3152 | 37.7651 | -1.3334 | 10.5979 | 0 | 0 | 0.0001 | 0 | 0.00050879 | 0.00062128 | 0.02 | 0.02
L3 | XTL_014 | C.A12.2.7.L3 | C.A12.L3 | CAVITY | LCAV | C | 1.0377 | 22.6562 | 0 | 1300 | 0 | 769.1258 | 0 | 0 | 791.9842 | 0 | 0 | 0 | 0 | 0 | 0 | 0 | 0 | 0 | 7.0901 | 23.2364 | 0.7961 | 10.3243 | 41.5956 | -1.435 | 10.6034 | 0 | 0 | 0.0001 | 0 | 0.00048421 | 0.00065085 | 0.02 | 0.02
L3 | XTL_014 | C.A12.2.8.L3 | C.A12.L3 | CAVITY | LCAV | C | 1.0377 | 22.6562 | 0 | 1300 | 0 | 770.5094 | 0 | 0 | 793.3678 | 0 | 0 | 0 | 0 | 0 | 0 | 0 | 0 | 0 | 7.1128 | 21.1679 | 0.6989 | 10.3342 | 45.7073 | -1.5366 | 10.6085 | 0 | 0 | 0.0002 | 0 | 0.00046142 | 0.00068403 | 0.02 | 0.02
L3 | XTL_014 | Q.794.L3 | Q.A12.2.L3 | MAGNET | QUAD | Q | 0.3 | -0.065451 | 0 | 0 | 0 | 771.3826 | 0 | 0 | 794.241 | 0 | 0 | 0 | 0 | 0 | 0 | 0 | 0 | 0 | 7.1128 | 20.8882 | -0.6947 | 10.3381 | 46.3597 | 1.4804 | 10.6102 | 0 | 0 | 0.0002 | 0 | 0.00045836 | 0.00068885 | 0.02 | 0.02
L3 | XTL_014 | CY.794.L3 | CY.A12.2.L3 | MAGNET | VKIC | CY | 0 | 0 | 0 | 0 | 0 | 771.5326 | 0 | 0 | 794.391 | 0 | 0 | 0 | 0 | 0 | 0 | 0 | 0 | 0 | 7.1128 | 20.8882 | -0.6947 | 10.3381 | 46.3597 | 1.4804 | 10.6102 | 0 | 0 | 0.0002 | 0 | 0.00045836 | 0.00068885 | 0.02 | 0.02
L3 | XTL_014 | BPMR.794.L3 | BPMR.A12.2.L3 | DIAG | MONI | BPMR | 0 | 0 | 0 | 0 | 0 | 771.6176 | 0 | 0 | 794.476 | 0 | 0 | 0 | 0 | 0 | 0 | 0 | 0 | 0 | 7.1128 | 21.0069 | -0.7007 | 10.3387 | 46.1086 | 1.4746 | 10.6105 | 0 | 0 | 0.0002 | 0 | 0.00045966 | 0.000687 | 0.02 | 0.02
L3 | XTL_014 | ENAC.794.L3 | ENAC.A12.2.L3 | MARK | MARK | ENAC | 0 | 0 | 0 | 0 | 0 | 772.0755 | 0 | 0 | 794.9339 | 0 | 0 | 0 | 0 | 0 | 0 | 0 | 0 | 0 | 7.1128 | 21.6635 | -0.7332 | 10.3421 | 44.7726 | 1.4431 | 10.6121 | 0 | 0 | 0.0002 | 0 | 0.00046679 | 0.00067706 | 0.02 | 0.02
L3 | XTL_014 | STAC.794.L3 | STAC.A12.3.L3 | MARK | MARK | STAC | 0 | 0 | 0 | 0 | 0 | 772.0755 | 0 | 0 | 794.9339 | 0 | 0 | 0 | 0 | 0 | 0 | 0 | 0 | 0 | 7.1128 | 21.6635 | -0.7332 | 10.3421 | 44.7726 | 1.4431 | 10.6121 | 0 | 0 | 0.0002 | 0 | 0.00046679 | 0.00067706 | 0.02 | 0.02
L3 | XTL_014 | C.A12.3.1.L3 | C.A12.L3 | CAVITY | LCAV | C | 1.0377 | 22.6562 | 0 | 1300 | 0 | 772.8159 | 0 | 0 | 795.6743 | 0 | 0 | 0 | 0 | 0 | 0 | 0 | 0 | 0 | 7.1354 | 23.6226 | -0.8225 | 10.351 | 41.2471 | 1.3565 | 10.6168 | 0 | 0 | 0.0002 | 0 | 0.00048666 | 0.00064908 | 0.02 | 0.02
L3 | XTL_014 | C.A12.3.2.L3 | C.A12.L3 | CAVITY | LCAV | C | 1.0377 | 22.6562 | 0 | 1300 | 0 | 774.1995 | 0 | 0 | 797.0579 | 0 | 0 | 0 | 0 | 0 | 0 | 0 | 0 | 0 | 7.1581 | 26.0344 | -0.9206 | 10.3599 | 37.625 | 1.2614 | 10.6224 | 0 | 0 | 0.0001 | 0 | 0.00051009 | 0.00061622 | 0.02 | 0.02
L3 | XTL_014 | C.A12.3.3.L3 | C.A12.L3 | CAVITY | LCAV | C | 1.0377 | 22.6562 | 0 | 1300 | 0 | 775.5831 | 0 | 0 | 798.4415 | 0 | 0 | 0 | 0 | 0 | 0 | 0 | 0 | 0 | 7.1807 | 28.7177 | -1.0187 | 10.3679 | 34.2663 | 1.1662 | 10.6285 | 0 | 0 | 0.0001 | 0 | 0.00053489 | 0.00058728 | 0.02 | 0.02
L3 | XTL_014 | C.A12.3.4.L3 | C.A12.L3 | CAVITY | LCAV | C | 1.0377 | 22.6562 | 0 | 1300 | 0 | 776.9667 | 0 | 0 | 799.8251 | 0 | 0 | 0 | 0 | 0 | 0 | 0 | 0 | 0 | 7.2034 | 31.6724 | -1.1168 | 10.3752 | 31.1708 | 1.071 | 10.6353 | 0 | 0 | 0.0001 | 0 | 0.00056085 | 0.00055939 | 0.02 | 0.02
L3 | XTL_014 | MIAC.801.L3 | MIAC.A12.3.L3 | MARK | MARK | MIAC | 0 | 0 | 0 | 0 | 0 | 778.2813 | 0 | 0 | 801.1397 | 0 | 0 | 0 | 0 | 0 | 0 | 0 | 0 | 0 | 7.2034 | 32.1317 | -1.1313 | 10.3763 | 30.7361 | 1.057 | 10.6363 | 0 | 0 | 0.0001 | 0 | 0.0005649 | 0.0005555 | 0.02 | 0.02
L3 | XTL_014 | C.A12.3.5.L3 | C.A12.L3 | CAVITY | LCAV | C | 1.0377 | 22.6562 | 0 | 1300 | 0 | 778.3503 | 0 | 0 | 801.2087 | 0 | 0 | 0 | 0 | 0 | 0 | 0 | 0 | 0 | 7.2261 | 34.8984 | -1.2148 | 10.3819 | 28.3388 | 0.9758 | 10.6427 | 0 | 0 | 0.0001 | 0 | 0.00058779 | 0.00053268 | 0.02 | 0.02
L3 | XTL_014 | C.A12.3.6.L3 | C.A12.L3 | CAVITY | LCAV | C | 1.0377 | 22.6562 | 0 | 1300 | 0 | 779.7339 | 0 | 0 | 802.5923 | 0 | 0 | 0 | 0 | 0 | 0 | 0 | 0 | 0 | 7.2487 | 38.3957 | -1.3128 | 10.3879 | 25.7703 | 0.8806 | 10.6508 | 0 | 0 | 0.0001 | 0 | 0.00061558 | 0.00050732 | 0.02 | 0.02
L3 | XTL_014 | C.A12.3.7.L3 | C.A12.L3 | CAVITY | LCAV | C | 1.0377 | 22.6562 | 0 | 1300 | 0 | 781.1175 | 0 | 0 | 803.9759 | 0 | 0 | 0 | 0 | 0 | 0 | 0 | 0 | 0 | 7.2714 | 42.1642 | -1.4108 | 10.3934 | 23.4653 | 0.7854 | 10.6598 | 0 | 0 | 0.0001 | 0 | 0.00064408 | 0.00048348 | 0.02 | 0.02
L3 | XTL_014 | C.A12.3.8.L3 | C.A12.L3 | CAVITY | LCAV | C | 1.0377 | 22.6562 | 0 | 1300 | 0 | 782.5011 | 0 | 0 | 805.3595 | 0 | 0 | 0 | 0 | 0 | 0 | 0 | 0 | 0 | 7.294 | 46.2038 | -1.5088 | 10.3983 | 21.4238 | 0.6901 | 10.6696 | 0 | 0 | 0.0001 | 0 | 0.00067318 | 0.00046139 | 0.02 | 0.02
L3 | XTL_014 | Q.806.L3 | Q.A12.3.L3 | MAGNET | QUAD | Q | 0.3 | 0.06438 | 0 | 0 | 0 | 783.3743 | 0 | 0 | 806.2327 | 0 | 0 | 0 | 0 | 0 | 0 | 0 | 0 | 0 | 7.294 | 46.8333 | 1.49 | 10.4001 | 21.1511 | -0.6975 | 10.6734 | 0 | 0 | 0.0001 | 0 | 0.00067775 | 0.00045847 | 0.02 | 0.02
L3 | XTL_014 | CX.806.L3 | CX.A12.3.L3 | MAGNET | HKIC | CX | 0 | 0 | 0 | 0 | 0 | 783.5243 | 0 | 0 | 806.3827 | 0 | 0 | 0 | 0 | 0 | 0 | 0 | 0 | 0 | 7.294 | 46.8333 | 1.49 | 10.4001 | 21.1511 | -0.6975 | 10.6734 | 0 | 0 | 0.0001 | 0 | 0.00067775 | 0.00045847 | 0.02 | 0.02
L3 | XTL_014 | BPMC.806.L3 | BPMC.A12.3.L3 | DIAG | MONI | BPMC | 0 | 0 | 0 | 0 | 0 | 783.6093 | 0 | 0 | 806.4677 | 0 | 0 | 0 | 0 | 0 | 0 | 0 | 0 | 0 | 7.294 | 46.5805 | 1.4842 | 10.4003 | 21.2702 | -0.7035 | 10.674 | 0 | 0 | 0.0001 | 0 | 0.00067592 | 0.00045975 | 0.02 | 0.02
L3 | XTL_014 | ENAC.806.L3 | ENAC.A12.3.L3 | MARK | MARK | ENAC | 0 | 0 | 0 | 0 | 0 | 784.0672 | 0 | 0 | 806.9256 | 0 | 0 | 0 | 0 | 0 | 0 | 0 | 0 | 0 | 7.294 | 45.2357 | 1.4527 | 10.4019 | 21.9292 | -0.7357 | 10.6774 | 0 | 0 | 0.0001 | 0 | 0.00066609 | 0.00046677 | 0.02 | 0.02
L3 | XTL_014 | STAC.806.L3 | STAC.A12.4.L3 | MARK | MARK | STAC | 0 | 0 | 0 | 0 | 0 | 784.0672 | 0 | 0 | 806.9256 | 0 | 0 | 0 | 0 | 0 | 0 | 0 | 0 | 0 | 7.294 | 45.2357 | 1.4527 | 10.4019 | 21.9292 | -0.7357 | 10.6774 | 0 | 0 | 0.0001 | 0 | 0.00066609 | 0.00046677 | 0.02 | 0.02
L3 | XTL_014 | C.A12.4.1.L3 | C.A12.L3 | CAVITY | LCAV | C | 1.0377 | 22.6562 | 0 | 1300 | 0 | 784.8076 | 0 | 0 | 807.666 | 0 | 0 | 0 | 0 | 0 | 0 | 0 | 0 | 0 | 7.3167 | 41.6859 | 1.3662 | 10.4066 | 23.8935 | -0.8241 | 10.6862 | 0 | 0 | 0.0001 | 0 | 0.00063843 | 0.00048634 | 0.02 | 0.02
L3 | XTL_014 | C.A12.4.2.L3 | C.A12.L3 | CAVITY | LCAV | C | 1.0377 | 22.6562 | 0 | 1300 | 0 | 786.1912 | 0 | 0 | 809.0496 | 0 | 0 | 0 | 0 | 0 | 0 | 0 | 0 | 0 | 7.3393 | 38.0367 | 1.2712 | 10.4121 | 26.3084 | -0.9212 | 10.695 | 0 | 0 | 0.0001 | 0 | 0.0006089 | 0.0005094 | 0.02 | 0.02
L3 | XTL_014 | C.A12.4.3.L3 | C.A12.L3 | CAVITY | LCAV | C | 1.0377 | 22.6562 | 0 | 1300 | 0 | 787.5748 | 0 | 0 | 810.4332 | 0 | 0 | 0 | 0 | 0 | 0 | 0 | 0 | 0 | 7.362 | 34.6506 | 1.1762 | 10.4181 | 28.9921 | -1.0184 | 10.7029 | 0 | 0 | 0.0002 | 0 | 0.00058027 | 0.00053678 | 0.02 | 0.02
L3 | XTL_014 | C.A12.4.4.L3 | C.A12.L3 | CAVITY | LCAV | C | 1.0377 | 22.6562 | 0 | 1300 | 0 | 788.9584 | 0 | 0 | 811.8168 | 0 | 0 | 0 | 0 | 0 | 0 | 0 | 0 | 0 | 7.3847 | 31.5274 | 1.0811 | 10.4248 | 31.9445 | -1.1155 | 10.7102 | 0 | 0 | 0.0002 | 0 | 0.00055265 | 0.0005623 | 0.02 | 0.02
L3 | XTL_014 | MIAC.813.L3 | MIAC.A12.4.L3 | MARK | MARK | MIAC | 0 | 0 | 0 | 0 | 0 | 790.273 | 0 | 0 | 813.1314 | 0 | 0 | 0 | 0 | 0 | 0 | 0 | 0 | 0 | 7.3847 | 31.0885 | 1.0671 | 10.4259 | 32.4032 | -1.1298 | 10.7112 | 0 | 0 | 0.0002 | 0 | 0.00054879 | 0.00056628 | 0.02 | 0.02
L3 | XTL_014 | C.A12.4.5.L3 | C.A12.L3 | CAVITY | LCAV | C | 1.0377 | 22.6562 | 0 | 1300 | 0 | 790.342 | 0 | 0 | 813.2004 | 0 | 0 | 0 | 0 | 0 | 0 | 0 | 0 | 0 | 7.4073 | 28.6673 | 0.986 | 10.4321 | 35.1656 | -1.2126 | 10.7167 | 0 | 0 | 0.0002 | 0 | 0.00052618 | 0.00058878 | 0.02 | 0.02
L3 | XTL_014 | C.A12.4.6.L3 | C.A12.L3 | CAVITY | LCAV | C | 1.0377 | 22.6562 | 0 | 1300 | 0 | 791.7256 | 0 | 0 | 814.584 | 0 | 0 | 0 | 0 | 0 | 0 | 0 | 0 | 0 | 7.43 | 26.0704 | 0.8909 | 10.4402 | 38.6554 | -1.3096 | 10.7227 | 0 | 0 | 0.0002 | 0 | 0.00050102 | 0.00061608 | 0.02 | 0.02
L3 | XTL_014 | C.A12.4.7.L3 | C.A12.L3 | CAVITY | LCAV | C | 1.0377 | 22.6562 | 0 | 1300 | 0 | 793.1092 | 0 | 0 | 815.9676 | 0 | 0 | 0 | 0 | 0 | 0 | 0 | 0 | 0 | 7.4526 | 23.7366 | 0.7958 | 10.4491 | 42.4137 | -1.4067 | 10.7282 | 0 | 0 | 0.0002 | 0 | 0.00047734 | 0.00064408 | 0.02 | 0.02
L3 | XTL_014 | C.A12.4.8.L3 | C.A12.L3 | CAVITY | LCAV | C | 1.0377 | 22.6562 | 0 | 1300 | 0 | 794.4928 | 0 | 0 | 817.3512 | 0 | 0 | 0 | 0 | 0 | 0 | 0 | 0 | 0 | 7.4753 | 21.6661 | 0.7007 | 10.4588 | 46.4405 | -1.5037 | 10.7331 | 0 | 0 | 0.0002 | 0 | 0.00045536 | 0.00067267 | 0.02 | 0.02
L3 | XTL_015 | Q.818.L3 | Q.A12.4.L3 | MAGNET | QUAD | Q | 0.3 | -0.064371 | 0 | 0 | 0 | 795.366 | 0 | 0 | 818.2244 | 0 | 0 | 0 | 0 | 0 | 0 | 0 | 0 | 0 | 7.4753 | 21.3872 | -0.7018 | 10.4625 | 47.0603 | 1.5097 | 10.7348 | 0 | 0 | 0.0002 | 0 | 0.00045242 | 0.0006771 | 0.02 | 0.02
L3 | XTL_015 | CY.818.L3 | CY.A12.4.L3 | MAGNET | VKIC | CY | 0 | 0 | 0 | 0 | 0 | 795.516 | 0 | 0 | 818.3744 | 0 | 0 | 0 | 0 | 0 | 0 | 0 | 0 | 0 | 7.4753 | 21.3872 | -0.7018 | 10.4625 | 47.0603 | 1.5097 | 10.7348 | 0 | 0 | 0.0002 | 0 | 0.00045242 | 0.0006771 | 0.02 | 0.02
L3 | XTL_015 | BPMC.818.L3 | BPMC.A12.4.L3 | DIAG | MONI | BPMC | 0 | 0 | 0 | 0 | 0 | 795.601 | 0 | 0 | 818.4594 | 0 | 0 | 0 | 0 | 0 | 0 | 0 | 0 | 0 | 7.4753 | 21.507 | -0.7077 | 10.4632 | 46.8042 | 1.5038 | 10.7351 | 0 | 0 | 0.0002 | 0 | 0.00045368 | 0.00067527 | 0.02 | 0.02
L3 | XTL_015 | ENAC.818.L3 | ENAC.A12.4.L3 | MARK | MARK | ENAC | 0 | 0 | 0 | 0 | 0 | 796.0589 | 0 | 0 | 818.9173 | 0 | 0 | 0 | 0 | 0 | 0 | 0 | 0 | 0 | 7.4753 | 22.1698 | -0.7397 | 10.4665 | 45.4416 | 1.4719 | 10.7367 | 0 | 0 | 0.0002 | 0 | 0.00046062 | 0.00066546 | 0.02 | 0.02
L3 | XTL_015 | STAC.818.L3 | STAC.A13.1.L3 | MARK | MARK | STAC | 0 | 0 | 0 | 0 | 0 | 796.0589 | 0 | 0 | 818.9173 | 0 | 0 | 0 | 0 | 0 | 0 | 0 | 0 | 0 | 7.4753 | 22.1698 | -0.7397 | 10.4665 | 45.4416 | 1.4719 | 10.7367 | 0 | 0 | 0.0002 | 0 | 0.00046062 | 0.00066546 | 0.02 | 0.02
L3 | XTL_015 | C.A13.1.1.L3 | C.A13.L3 | CAVITY | LCAV | C | 1.0377 | 22.6562 | 0 | 1300 | 0 | 796.7993 | 0 | 0 | 819.6577 | 0 | 0 | 0 | 0 | 0 | 0 | 0 | 0 | 0 | 7.4979 | 24.1433 | -0.8275 | 10.4752 | 41.8448 | 1.3843 | 10.7413 | 0 | 0 | 0.0002 | 0 | 0.00047996 | 0.00063787 | 0.02 | 0.02
L3 | XTL_015 | C.A13.1.2.L3 | C.A13.L3 | CAVITY | LCAV | C | 1.0377 | 22.6562 | 0 | 1300 | 0 | 798.1829 | 0 | 0 | 821.0413 | 0 | 0 | 0 | 0 | 0 | 0 | 0 | 0 | 0 | 7.5206 | 26.5667 | -0.924 | 10.4839 | 38.1475 | 1.288 | 10.7468 | 0 | 0 | 0.0002 | 0 | 0.00050271 | 0.00060839 | 0.02 | 0.02
L3 | XTL_015 | C.A13.1.3.L3 | C.A13.L3 | CAVITY | LCAV | C | 1.0377 | 22.6562 | 0 | 1300 | 0 | 799.5665 | 0 | 0 | 822.4249 | 0 | 0 | 0 | 0 | 0 | 0 | 0 | 0 | 0 | 7.5432 | 29.257 | -1.0204 | 10.4918 | 34.7167 | 1.1917 | 10.7529 | 0 | 0 | 0.0002 | 0 | 0.00052676 | 0.00057981 | 0.02 | 0.02
L3 | XTL_015 | C.A13.1.4.L3 | C.A13.L3 | CAVITY | LCAV | C | 1.0377 | 22.6562 | 0 | 1300 | 0 | 800.9501 | 0 | 0 | 823.8085 | 0 | 0 | 0 | 0 | 0 | 0 | 0 | 0 | 0 | 7.5659 | 32.2141 | -1.1168 | 10.4989 | 31.5524 | 1.0953 | 10.7595 | 0 | 0 | 0.0002 | 0 | 0.00055191 | 0.00055221 | 0.02 | 0.02
L3 | XTL_015 | MIAC.825.L3 | MIAC.A13.1.L3 | MARK | MARK | MIAC | 0 | 0 | 0 | 0 | 0 | 802.2647 | 0 | 0 | 825.1231 | 0 | 0 | 0 | 0 | 0 | 0 | 0 | 0 | 0 | 7.5659 | 32.6733 | -1.1311 | 10.4999 | 31.1078 | 1.0811 | 10.7605 | 0 | 0 | 0.0002 | 0 | 0.00055583 | 0.00054835 | 0.02 | 0.02
L3 | XTL_015 | C.A13.1.5.L3 | C.A13.L3 | CAVITY | LCAV | C | 1.0377 | 22.6562 | 0 | 1300 | 0 | 802.3337 | 0 | 0 | 825.1921 | 0 | 0 | 0 | 0 | 0 | 0 | 0 | 0 | 0 | 7.5886 | 35.438 | -1.2132 | 10.5055 | 28.6548 | 0.999 | 10.7668 | 0 | 0 | 0.0001 | 0 | 0.000578 | 0.00052275 | 0.02 | 0.02
L3 | XTL_015 | C.A13.1.6.L3 | C.A13.L3 | CAVITY | LCAV | C | 1.0377 | 22.6562 | 0 | 1300 | 0 | 803.7173 | 0 | 0 | 826.5757 | 0 | 0 | 0 | 0 | 0 | 0 | 0 | 0 | 0 | 7.6112 | 38.9287 | -1.3096 | 10.5114 | 26.0239 | 0.9026 | 10.7749 | 0 | 0 | 0.0001 | 0 | 0.0006049 | 0.00049758 | 0.02 | 0.02
L3 | XTL_015 | C.A13.1.7.L3 | C.A13.L3 | CAVITY | LCAV | C | 1.0377 | 22.6562 | 0 | 1300 | 0 | 805.1009 | 0 | 0 | 827.9593 | 0 | 0 | 0 | 0 | 0 | 0 | 0 | 0 | 0 | 7.6339 | 42.6861 | -1.406 | 10.5168 | 23.6597 | 0.8062 | 10.7838 | 0 | 0 | 0.0001 | 0 | 0.00063248 | 0.00047388 | 0.02 | 0.02
L3 | XTL_015 | C.A13.1.8.L3 | C.A13.L3 | CAVITY | LCAV | C | 1.0377 | 22.6562 | 0 | 1300 | 0 | 806.4845 | 0 | 0 | 829.3429 | 0 | 0 | 0 | 0 | 0 | 0 | 0 | 0 | 0 | 7.6565 | 46.7101 | -1.5023 | 10.5217 | 21.5623 | 0.7097 | 10.7935 | 0 | 0 | 0.0001 | 0 | 0.00066064 | 0.00045186 | 0.02 | 0.02
L3 | XTL_015 | Q.830.L3 | Q.A13.1.L3 | MAGNET | QUAD | Q | 0.3 | 0.06438 | 0 | 0 | 0 | 807.3577 | 0 | 0 | 830.2161 | 0 | 0 | 0 | 0 | 0 | 0 | 0 | 0 | 0 | 7.6565 | 47.3232 | 1.5288 | 10.5234 | 21.2724 | -0.6861 | 10.7973 | 0 | 0 | 0.0001 | 0 | 0.00066496 | 0.00044883 | 0.02 | 0.02
L3 | XTL_015 | CX.830.L3 | CX.A13.1.L3 | MAGNET | HKIC | CX | 0 | 0 | 0 | 0 | 0 | 807.5077 | 0 | 0 | 830.3661 | 0 | 0 | 0 | 0 | 0 | 0 | 0 | 0 | 0 | 7.6565 | 47.3232 | 1.5288 | 10.5234 | 21.2724 | -0.6861 | 10.7973 | 0 | 0 | 0.0001 | 0 | 0.00066496 | 0.00044883 | 0.02 | 0.02
L3 | XTL_015 | BPMC.830.L3 | BPMC.A13.1.L3 | DIAG | MONI | BPMC | 0 | 0 | 0 | 0 | 0 | 807.5927 | 0 | 0 | 830.4511 | 0 | 0 | 0 | 0 | 0 | 0 | 0 | 0 | 0 | 7.6565 | 47.0638 | 1.5228 | 10.5237 | 21.3895 | -0.6919 | 10.7979 | 0 | 0 | 0.0001 | 0 | 0.00066314 | 0.00045005 | 0.02 | 0.02
L3 | XTL_015 | ENAC.830.L3 | ENAC.A13.1.L3 | MARK | MARK | ENAC | 0 | 0 | 0 | 0 | 0 | 808.0506 | 0 | 0 | 830.909 | 0 | 0 | 0 | 0 | 0 | 0 | 0 | 0 | 0 | 7.6565 | 45.684 | 1.4905 | 10.5253 | 22.0377 | -0.7236 | 10.8013 | 0 | 0 | 0.0001 | 0 | 0.00065334 | 0.00045678 | 0.02 | 0.02
L3 | XTL_015 | STAC.830.L3 | STAC.A13.2.L3 | MARK | MARK | STAC | 0 | 0 | 0 | 0 | 0 | 808.0506 | 0 | 0 | 830.909 | 0 | 0 | 0 | 0 | 0 | 0 | 0 | 0 | 0 | 7.6565 | 45.684 | 1.4905 | 10.5253 | 22.0377 | -0.7236 | 10.8013 | 0 | 0 | 0.0001 | 0 | 0.00065334 | 0.00045678 | 0.02 | 0.02
L3 | XTL_015 | C.A13.2.1.L3 | C.A13.L3 | CAVITY | LCAV | C | 1.0377 | 22.6562 | 0 | 1300 | 0 | 808.791 | 0 | 0 | 831.6494 | 0 | 0 | 0 | 0 | 0 | 0 | 0 | 0 | 0 | 7.6792 | 42.0417 | 1.4018 | 10.5298 | 23.9697 | -0.8106 | 10.81 | 0 | 0 | 0.0001 | 0 | 0.00062583 | 0.00047555 | 0.02 | 0.02
L3 | XTL_015 | C.A13.2.2.L3 | C.A13.L3 | CAVITY | LCAV | C | 1.0377 | 22.6562 | 0 | 1300 | 0 | 810.1746 | 0 | 0 | 833.033 | 0 | 0 | 0 | 0 | 0 | 0 | 0 | 0 | 0 | 7.7018 | 38.2974 | 1.3044 | 10.5353 | 26.345 | -0.9061 | 10.8188 | 0 | 0 | 0.0001 | 0 | 0.00059643 | 0.00049768 | 0.02 | 0.02
L3 | XTL_015 | C.A13.2.3.L3 | C.A13.L3 | CAVITY | LCAV | C | 1.0377 | 22.6562 | 0 | 1300 | 0 | 811.5582 | 0 | 0 | 834.4166 | 0 | 0 | 0 | 0 | 0 | 0 | 0 | 0 | 0 | 7.7245 | 34.8228 | 1.2069 | 10.5414 | 28.9847 | -1.0017 | 10.8268 | 0 | 0 | 0.0001 | 0 | 0.0005679 | 0.00052111 | 0.02 | 0.02
L3 | XTL_015 | C.A13.2.4.L3 | C.A13.L3 | CAVITY | LCAV | C | 1.0377 | 22.6562 | 0 | 1300 | 0 | 812.9418 | 0 | 0 | 835.8002 | 0 | 0 | 0 | 0 | 0 | 0 | 0 | 0 | 0 | 7.7472 | 31.6181 | 1.1094 | 10.548 | 31.8888 | -1.0972 | 10.834 | 0 | 0 | 0.0001 | 0 | 0.00054034 | 0.00054565 | 0.02 | 0.02
L3 | XTL_015 | MIAC.837.L3 | MIAC.A13.2.L3 | MARK | MARK | MIAC | 0 | 0 | 0 | 0 | 0 | 814.2564 | 0 | 0 | 837.1148 | 0 | 0 | 0 | 0 | 0 | 0 | 0 | 0 | 0 | 7.7472 | 31.1677 | 1.095 | 10.549 | 32.34 | -1.1113 | 10.835 | 0 | 0 | 0.0001 | 0 | 0.00053648 | 0.00054948 | 0.02 | 0.02
L3 | XTL_015 | C.A13.2.5.L3 | C.A13.L3 | CAVITY | LCAV | C | 1.0377 | 22.6562 | 0 | 1300 | 0 | 814.3254 | 0 | 0 | 837.1838 | 0 | 0 | 0 | 0 | 0 | 0 | 0 | 0 | 0 | 7.7698 | 28.6832 | 1.0119 | 10.5553 | 35.0572 | -1.1927 | 10.8406 | 0 | 0 | 0.0001 | 0 | 0.00051391 | 0.00057114 | 0.02 | 0.02
L3 | XTL_015 | C.A13.2.6.L3 | C.A13.L3 | CAVITY | LCAV | C | 1.0377 | 22.6562 | 0 | 1300 | 0 | 815.709 | 0 | 0 | 838.5674 | 0 | 0 | 0 | 0 | 0 | 0 | 0 | 0 | 0 | 7.7925 | 26.0182 | 0.9143 | 10.5634 | 38.49 | -1.2882 | 10.8466 | 0 | 0 | 0.0001 | 0 | 0.00048874 | 0.00059744 | 0.02 | 0.02
L3 | XTL_015 | C.A13.2.7.L3 | C.A13.L3 | CAVITY | LCAV | C | 1.0377 | 22.6562 | 0 | 1300 | 0 | 817.0926 | 0 | 0 | 839.951 | 0 | 0 | 0 | 0 | 0 | 0 | 0 | 0 | 0 | 7.8151 | 23.6231 | 0.8167 | 10.5723 | 42.1869 | -1.3837 | 10.8521 | 0 | 0 | 0.0001 | 0 | 0.00046502 | 0.00062444 | 0.02 | 0.02
L3 | XTL_015 | C.A13.2.8.L3 | C.A13.L3 | CAVITY | LCAV | C | 1.0377 | 22.6562 | 0 | 1300 | 0 | 818.4762 | 0 | 0 | 841.3346 | 0 | 0 | 0 | 0 | 0 | 0 | 0 | 0 | 0 | 7.8378 | 21.498 | 0.7192 | 10.5821 | 46.148 | -1.4792 | 10.8571 | 0 | 0 | 0.0001 | 0 | 0.00044297 | 0.00065201 | 0.02 | 0.02
L3 | XTL_015 | Q.842.L3 | Q.A13.2.L3 | MAGNET | QUAD | Q | 0.3 | -0.064371 | 0 | 0 | 0 | 819.3494 | 0 | 0 | 842.2078 | 0 | 0 | 0 | 0 | 0 | 0 | 0 | 0 | 0 | 7.8378 | 21.1974 | -0.6721 | 10.5858 | 46.7489 | 1.5147 | 10.8588 | 0 | 0 | 0.0001 | 0 | 0.00043986 | 0.00065623 | 0.02 | 0.02
L3 | XTL_015 | CY.842.L3 | CY.A13.2.L3 | MAGNET | VKIC | CY | 0 | 0 | 0 | 0 | 0 | 819.4994 | 0 | 0 | 842.3578 | 0 | 0 | 0 | 0 | 0 | 0 | 0 | 0 | 0 | 7.8378 | 21.1974 | -0.6721 | 10.5858 | 46.7489 | 1.5147 | 10.8588 | 0 | 0 | 0.0001 | 0 | 0.00043986 | 0.00065623 | 0.02 | 0.02
L3 | XTL_015 | BPMC.842.L3 | BPMC.A13.2.L3 | DIAG | MONI | BPMC | 0 | 0 | 0 | 0 | 0 | 819.5844 | 0 | 0 | 842.4428 | 0 | 0 | 0 | 0 | 0 | 0 | 0 | 0 | 0 | 7.8378 | 21.3121 | -0.6779 | 10.5865 | 46.4919 | 1.5087 | 10.8591 | 0 | 0 | 0.0001 | 0 | 0.00044105 | 0.00065443 | 0.02 | 0.02
L3 | XTL_015 | ENAC.842.L3 | ENAC.A13.2.L3 | MARK | MARK | ENAC | 0 | 0 | 0 | 0 | 0 | 820.0423 | 0 | 0 | 842.9007 | 0 | 0 | 0 | 0 | 0 | 0 | 0 | 0 | 0 | 7.8378 | 21.9473 | -0.7092 | 10.5898 | 45.125 | 1.4764 | 10.8607 | 0 | 0 | 0.0001 | 0 | 0.00044758 | 0.00064478 | 0.02 | 0.02
L3 | XTL_015 | STAC.842.L3 | STAC.A13.3.L3 | MARK | MARK | STAC | 0 | 0 | 0 | 0 | 0 | 820.0423 | 0 | 0 | 842.9007 | 0 | 0 | 0 | 0 | 0 | 0 | 0 | 0 | 0 | 7.8378 | 21.9473 | -0.7092 | 10.5898 | 45.125 | 1.4764 | 10.8607 | 0 | 0 | 0.0001 | 0 | 0.00044758 | 0.00064478 | 0.02 | 0.02
L3 | XTL_015 | C.A13.3.1.L3 | C.A13.L3 | CAVITY | LCAV | C | 1.0377 | 22.6562 | 0 | 1300 | 0 | 820.7827 | 0 | 0 | 843.6411 | 0 | 0 | 0 | 0 | 0 | 0 | 0 | 0 | 0 | 7.8604 | 23.8421 | -0.7954 | 10.5986 | 41.5182 | 1.3878 | 10.8653 | 0 | 0 | 0.0001 | 0 | 0.00046583 | 0.00061771 | 0.02 | 0.02
L3 | XTL_015 | C.A13.3.2.L3 | C.A13.L3 | CAVITY | LCAV | C | 1.0377 | 22.6562 | 0 | 1300 | 0 | 822.1663 | 0 | 0 | 845.0247 | 0 | 0 | 0 | 0 | 0 | 0 | 0 | 0 | 0 | 7.8831 | 26.1742 | -0.8901 | 10.6074 | 37.8127 | 1.2904 | 10.8708 | 0 | 0 | 0.0001 | 0 | 0.00048737 | 0.00058879 | 0.02 | 0.02
L3 | XTL_015 | C.A13.3.3.L3 | C.A13.L3 | CAVITY | LCAV | C | 1.0377 | 22.6562 | 0 | 1300 | 0 | 823.5499 | 0 | 0 | 846.4083 | 0 | 0 | 0 | 0 | 0 | 0 | 0 | 0 | 0 | 7.9057 | 28.7682 | -0.9847 | 10.6155 | 34.3767 | 1.193 | 10.8769 | 0 | 0 | 0.0001 | 0 | 0.00051022 | 0.00056075 | 0.02 | 0.02
L3 | XTL_015 | C.A13.3.4.L3 | C.A13.L3 | CAVITY | LCAV | C | 1.0377 | 22.6562 | 0 | 1300 | 0 | 824.9335 | 0 | 0 | 847.7919 | 0 | 0 | 0 | 0 | 0 | 0 | 0 | 0 | 0 | 7.9284 | 31.6241 | -1.0794 | 10.6228 | 31.2103 | 1.0955 | 10.8837 | 0 | 0 | 0.0001 | 0 | 0.00053418 | 0.00053368 | 0.02 | 0.02
L3 | XTL_015 | MIAC.849.L3 | MIAC.A13.3.L3 | MARK | MARK | MIAC | 0 | 0 | 0 | 0 | 0 | 826.2481 | 0 | 0 | 849.1065 | 0 | 0 | 0 | 0 | 0 | 0 | 0 | 0 | 0 | 7.9284 | 32.068 | -1.0934 | 10.6238 | 30.7657 | 1.0811 | 10.8847 | 0 | 0 | 0.0001 | 0 | 0.00053792 | 0.00052988 | 0.02 | 0.02
L3 | XTL_015 | C.A13.3.5.L3 | C.A13.L3 | CAVITY | LCAV | C | 1.0377 | 22.6562 | 0 | 1300 | 0 | 826.3171 | 0 | 0 | 849.1755 | 0 | 0 | 0 | 0 | 0 | 0 | 0 | 0 | 0 | 7.9511 | 34.7419 | -1.174 | 10.6294 | 28.3136 | 0.9981 | 10.8911 | 0 | 0 | 0.0001 | 0 | 0.0005591 | 0.00050773 | 0.02 | 0.02
L3 | XTL_015 | C.A13.3.6.L3 | C.A13.L3 | CAVITY | LCAV | C | 1.0377 | 22.6562 | 0 | 1300 | 0 | 827.7007 | 0 | 0 | 850.5591 | 0 | 0 | 0 | 0 | 0 | 0 | 0 | 0 | 0 | 7.9737 | 38.1216 | -1.2686 | 10.6355 | 25.6866 | 0.9006 | 10.8993 | 0 | 0 | 0.0001 | 0 | 0.00058483 | 0.00048306 | 0.02 | 0.02
L3 | XTL_015 | C.A13.3.7.L3 | C.A13.L3 | CAVITY | LCAV | C | 1.0377 | 22.6562 | 0 | 1300 | 0 | 829.0843 | 0 | 0 | 851.9427 | 0 | 0 | 0 | 0 | 0 | 0 | 0 | 0 | 0 | 7.9964 | 41.7629 | -1.3632 | 10.641 | 23.3294 | 0.8031 | 10.9083 | 0 | 0 | 0 | 0 | 0.00061126 | 0.00045686 | 0.02 | 0.02
L3 | XTL_015 | C.A13.3.8.L3 | C.A13.L3 | CAVITY | LCAV | C | 1.0377 | 22.6562 | 0 | 1300 | 0 | 830.4679 | 0 | 0 | 853.3263 | 0 | 0 | 0 | 0 | 0 | 0 | 0 | 0 | 0 | 8.019 | 45.666 | -1.4577 | 10.646 | 21.2419 | 0.7056 | 10.9182 | 0 | 0 | 0 | 0 | 0.00063828 | 0.00043532 | 0.02 | 0.02
L3 | XTL_015 | Q.854.L3 | Q.A13.3.L3 | MAGNET | QUAD | Q | 0.3 | 0.06438 | 0 | 0 | 0 | 831.3411 | 0 | 0 | 854.1995 | 0 | 0 | 0 | 0 | 0 | 0 | 0 | 0 | 0 | 8.019 | 46.2545 | 1.5048 | 10.6478 | 20.9501 | -0.67 | 10.922 | 0 | 0 | 0 | 0 | 0.00064238 | 0.00043232 | 0.02 | 0.02
L3 | XTL_015 | CX.854.L3 | CX.A13.3.L3 | MAGNET | HKIC | CX | 0 | 0 | 0 | 0 | 0 | 831.4911 | 0 | 0 | 854.3495 | 0 | 0 | 0 | 0 | 0 | 0 | 0 | 0 | 0 | 8.019 | 46.2545 | 1.5048 | 10.6478 | 20.9501 | -0.67 | 10.922 | 0 | 0 | 0 | 0 | 0.00064238 | 0.00043232 | 0.02 | 0.02
L3 | XTL_015 | BPMC.854.L3 | BPMC.A13.3.L3 | DIAG | MONI | BPMC | 0 | 0 | 0 | 0 | 0 | 831.5761 | 0 | 0 | 854.4345 | 0 | 0 | 0 | 0 | 0 | 0 | 0 | 0 | 0 | 8.019 | 45.9992 | 1.4988 | 10.648 | 21.0645 | -0.6758 | 10.9226 | 0 | 0 | 0 | 0 | 0.0006406 | 0.0004335 | 0.02 | 0.02
L3 | XTL_015 | ENAC.854.L3 | ENAC.A13.3.L3 | MARK | MARK | ENAC | 0 | 0 | 0 | 0 | 0 | 832.034 | 0 | 0 | 854.8924 | 0 | 0 | 0 | 0 | 0 | 0 | 0 | 0 | 0 | 8.019 | 44.6414 | 1.4665 | 10.6497 | 21.698 | -0.7075 | 10.926 | 0 | 0 | 0 | 0 | 0.00063108 | 0.00043997 | 0.02 | 0.02
L3 | XTL_015 | STAC.854.L3 | STAC.A13.4.L3 | MARK | MARK | STAC | 0 | 0 | 0 | 0 | 0 | 832.034 | 0 | 0 | 854.8924 | 0 | 0 | 0 | 0 | 0 | 0 | 0 | 0 | 0 | 8.019 | 44.6414 | 1.4665 | 10.6497 | 21.698 | -0.7075 | 10.926 | 0 | 0 | 0 | 0 | 0.00063108 | 0.00043997 | 0.02 | 0.02
L3 | XTL_015 | C.A13.4.1.L3 | C.A13.L3 | CAVITY | LCAV | C | 1.0377 | 22.6562 | 0 | 1300 | 0 | 832.7744 | 0 | 0 | 855.6328 | 0 | 0 | 0 | 0 | 0 | 0 | 0 | 0 | 0 | 8.0417 | 41.0597 | 1.3777 | 10.6543 | 23.5895 | -0.7945 | 10.9349 | 0 | 0 | 0 | 0 | 0.00060438 | 0.0004581 | 0.02 | 0.02
L3 | XTL_015 | C.A13.4.2.L3 | C.A13.L3 | CAVITY | LCAV | C | 1.0377 | 22.6562 | 0 | 1300 | 0 | 834.158 | 0 | 0 | 857.0164 | 0 | 0 | 0 | 0 | 0 | 0 | 0 | 0 | 0 | 8.0643 | 37.3823 | 1.2802 | 10.66 | 25.9204 | -0.8901 | 10.9438 | 0 | 0 | 0 | 0 | 0.00057587 | 0.00047953 | 0.02 | 0.02
L3 | XTL_015 | C.A13.4.3.L3 | C.A13.L3 | CAVITY | LCAV | C | 1.0377 | 22.6562 | 0 | 1300 | 0 | 835.5416 | 0 | 0 | 858.4 | 0 | 0 | 0 | 0 | 0 | 0 | 0 | 0 | 0 | 8.087 | 33.9748 | 1.1826 | 10.6661 | 28.5158 | -0.9857 | 10.9519 | 0 | 0 | 0 | 0 | 0.00054823 | 0.00050225 | 0.02 | 0.02
L3 | XTL_015 | C.A13.4.4.L3 | C.A13.L3 | CAVITY | LCAV | C | 1.0377 | 22.6562 | 0 | 1300 | 0 | 836.9252 | 0 | 0 | 859.7836 | 0 | 0 | 0 | 0 | 0 | 0 | 0 | 0 | 0 | 8.1097 | 30.8374 | 1.085 | 10.6729 | 31.3758 | -1.0813 | 10.9593 | 0 | 0 | 0 | 0 | 0.00052157 | 0.0005261 | 0.02 | 0.02
L3 | XTL_015 | MIAC.861.L3 | MIAC.A13.4.L3 | MARK | MARK | MIAC | 0 | 0 | 0 | 0 | 0 | 838.2398 | 0 | 0 | 861.0982 | 0 | 0 | 0 | 0 | 0 | 0 | 0 | 0 | 0 | 8.1097 | 30.397 | 1.0706 | 10.674 | 31.8205 | -1.0954 | 10.9603 | 0 | 0 | 0 | 0 | 0.00051783 | 0.00052982 | 0.02 | 0.02
L3 | XTL_015 | C.A13.4.5.L3 | C.A13.L3 | CAVITY | LCAV | C | 1.0377 | 22.6562 | 0 | 1300 | 0 | 838.3088 | 0 | 0 | 861.1672 | 0 | 0 | 0 | 0 | 0 | 0 | 0 | 0 | 0 | 8.1323 | 27.97 | 0.9874 | 10.6804 | 34.5002 | -1.1769 | 10.966 | 0 | 0 | 0 | 0 | 0.00049604 | 0.00055091 | 0.02 | 0.02
L3 | XTL_015 | C.A13.4.6.L3 | C.A13.L3 | CAVITY | LCAV | C | 1.0377 | 22.6562 | 0 | 1300 | 0 | 839.6924 | 0 | 0 | 862.5508 | 0 | 0 | 0 | 0 | 0 | 0 | 0 | 0 | 0 | 8.155 | 25.3728 | 0.8898 | 10.6887 | 37.889 | -1.2724 | 10.9721 | 0 | 0 | 0 | 0 | 0.00047179 | 0.00057653 | 0.02 | 0.02
L3 | XTL_015 | C.A13.4.7.L3 | C.A13.L3 | CAVITY | LCAV | C | 1.0377 | 22.6562 | 0 | 1300 | 0 | 841.076 | 0 | 0 | 863.9344 | 0 | 0 | 0 | 0 | 0 | 0 | 0 | 0 | 0 | 8.1776 | 23.0457 | 0.7921 | 10.6978 | 41.5422 | -1.3679 | 10.9776 | 0 | 0 | 0 | 0 | 0.00044901 | 0.00060285 | 0.02 | 0.02
L3 | XTL_015 | C.A13.4.8.L3 | C.A13.L3 | CAVITY | LCAV | C | 1.0377 | 22.6562 | 0 | 1300 | 0 | 842.4596 | 0 | 0 | 865.318 | 0 | 0 | 0 | 0 | 0 | 0 | 0 | 0 | 0 | 8.2003 | 20.9888 | 0.6945 | 10.7078 | 45.4596 | -1.4634 | 10.9827 | 0 | 0 | 0 | 0 | 0.00042791 | 0.00062976 | 0.02 | 0.02
L3 | XTL_015 | Q.866.L3 | Q.A13.4.L3 | MAGNET | QUAD | Q | 0.3 | -0.064371 | 0 | 0 | 0 | 843.3328 | 0 | 0 | 866.1912 | 0 | 0 | 0 | 0 | 0 | 0 | 0 | 0 | 0 | 8.2003 | 20.7036 | -0.6652 | 10.7117 | 46.058 | 1.4856 | 10.9844 | 0 | 0 | 0 | 0 | 0.00042499 | 0.00063389 | 0.02 | 0.02
L3 | XTL_015 | CY.866.L3 | CY.A13.4.L3 | MAGNET | VKIC | CY | 0 | 0 | 0 | 0 | 0 | 843.4828 | 0 | 0 | 866.3412 | 0 | 0 | 0 | 0 | 0 | 0 | 0 | 0 | 0 | 8.2003 | 20.7036 | -0.6652 | 10.7117 | 46.058 | 1.4856 | 10.9844 | 0 | 0 | 0 | 0 | 0.00042499 | 0.00063389 | 0.02 | 0.02
L3 | XTL_015 | BPMC.866.L3 | BPMC.A13.4.L3 | DIAG | MONI | BPMC | 0 | 0 | 0 | 0 | 0 | 843.5678 | 0 | 0 | 866.4262 | 0 | 0 | 0 | 0 | 0 | 0 | 0 | 0 | 0 | 8.2003 | 20.8172 | -0.6711 | 10.7124 | 45.806 | 1.4797 | 10.9847 | 0 | 0 | 0 | 0 | 0.00042616 | 0.00063215 | 0.02 | 0.02
L3 | XTL_015 | ENAC.866.L3 | ENAC.A13.4.L3 | MARK | MARK | ENAC | 0 | 0 | 0 | 0 | 0 | 844.0257 | 0 | 0 | 866.8841 | 0 | 0 | 0 | 0 | 0 | 0 | 0 | 0 | 0 | 8.2003 | 21.4464 | -0.703 | 10.7158 | 44.4654 | 1.4478 | 10.9863 | 0 | 0 | 0 | 0 | 0.00043255 | 0.00062283 | 0.02 | 0.02
L3 | XTL_015 | STAC.866.L3 | STAC.A14.1.L3 | MARK | MARK | STAC | 0 | 0 | 0 | 0 | 0 | 844.0257 | 0 | 0 | 866.8841 | 0 | 0 | 0 | 0 | 0 | 0 | 0 | 0 | 0 | 8.2003 | 21.4464 | -0.703 | 10.7158 | 44.4654 | 1.4478 | 10.9863 | 0 | 0 | 0 | 0 | 0.00043255 | 0.00062283 | 0.02 | 0.02
L3 | XTL_015 | C.A14.1.1.L3 | C.A14.L3 | CAVITY | LCAV | C | 1.0377 | 22.6562 | 0 | 1300 | 0 | 844.7661 | 0 | 0 | 867.6245 | 0 | 0 | 0 | 0 | 0 | 0 | 0 | 0 | 0 | 8.2229 | 23.3274 | -0.7907 | 10.7248 | 40.9292 | 1.3603 | 10.991 | 0 | 0 | 0 | 0 | 0.0004505 | 0.00059673 | 0.02 | 0.02
L3 | XTL_015 | C.A14.1.2.L3 | C.A14.L3 | CAVITY | LCAV | C | 1.0377 | 22.6562 | 0 | 1300 | 0 | 846.1497 | 0 | 0 | 869.0081 | 0 | 0 | 0 | 0 | 0 | 0 | 0 | 0 | 0 | 8.2456 | 25.6487 | -0.887 | 10.7338 | 37.2984 | 1.264 | 10.9967 | 0 | 0 | 0 | 0 | 0.00047173 | 0.00056886 | 0.02 | 0.02
L3 | XTL_016 | C.A14.1.3.L3 | C.A14.L3 | CAVITY | LCAV | C | 1.0377 | 22.6562 | 0 | 1300 | 0 | 847.5333 | 0 | 0 | 870.3917 | 0 | 0 | 0 | 0 | 0 | 0 | 0 | 0 | 0 | 8.2682 | 28.2366 | -0.9833 | 10.742 | 33.9338 | 1.1677 | 11.0029 | 0 | 0 | 0 | 0 | 0.00049428 | 0.00054186 | 0.02 | 0.02
L3 | XTL_016 | C.A14.1.4.L3 | C.A14.L3 | CAVITY | LCAV | C | 1.0377 | 22.6562 | 0 | 1300 | 0 | 848.9169 | 0 | 0 | 871.7753 | 0 | 0 | 0 | 0 | 0 | 0 | 0 | 0 | 0 | 8.2909 | 31.0909 | -1.0796 | 10.7494 | 30.8357 | 1.0714 | 11.0097 | 0 | 0 | 0 | 0 | 0.00051795 | 0.00051582 | 0.02 | 0.02
L3 | XTL_016 | MIAC.873.L3 | MIAC.A14.1.L3 | MARK | MARK | MIAC | 0 | 0 | 0 | 0 | 0 | 850.2315 | 0 | 0 | 873.0899 | 0 | 0 | 0 | 0 | 0 | 0 | 0 | 0 | 0 | 8.2909 | 31.535 | -1.0939 | 10.7505 | 30.4009 | 1.0572 | 11.0107 | 0 | 0 | -0.0001 | 0 | 0.00052164 | 0.00051517 | 0.02 | 0.02
L3 | XTL_016 | C.A14.1.5.L3 | C.A14.L3 | CAVITY | LCAV | C | 1.0377 | 22.6562 | 0 | 1300 | 0 | 850.3005 | 0 | 0 | 873.1589 | 0 | 0 | 0 | 0 | 0 | 0 | 0 | 0 | 0 | 8.3136 | 34.2117 | -1.1759 | 10.7562 | 28.0041 | 0.9751 | 11.0172 | 0 | 0 | -0.0001 | 0 | 0.00054258 | 0.0004939 | 0.02 | 0.02
L3 | XTL_016 | C.A14.1.6.L3 | C.A14.L3 | CAVITY | LCAV | C | 1.0377 | 22.6562 | 0 | 1300 | 0 | 851.6841 | 0 | 0 | 874.5425 | 0 | 0 | 0 | 0 | 0 | 0 | 0 | 0 | 0 | 8.3362 | 37.5989 | -1.2722 | 10.7623 | 25.439 | 0.8788 | 11.0254 | 0 | 0 | -0.0001 | 0 | 0.00056804 | 0.00047024 | 0.02 | 0.02
L3 | XTL_016 | C.A14.1.7.L3 | C.A14.L3 | CAVITY | LCAV | C | 1.0377 | 22.6562 | 0 | 1300 | 0 | 853.0677 | 0 | 0 | 875.9261 | 0 | 0 | 0 | 0 | 0 | 0 | 0 | 0 | 0 | 8.3589 | 41.2524 | -1.3684 | 10.7679 | 23.1404 | 0.7825 | 11.0345 | 0 | 0 | -0.0001 | 0 | 0.00059419 | 0.00044803 | 0.02 | 0.02
L3 | XTL_016 | C.A14.1.8.L3 | C.A14.L3 | CAVITY | LCAV | C | 1.0377 | 22.6562 | 0 | 1300 | 0 | 854.4513 | 0 | 0 | 877.3097 | 0 | 0 | 0 | 0 | 0 | 0 | 0 | 0 | 0 | 8.3815 | 45.1723 | -1.4646 | 10.773 | 21.1085 | 0.6861 | 11.0445 | 0 | 0 | -0.0001 | 0 | 0.00062094 | 0.00042747 | 0.02 | 0.02
L3 | XTL_016 | Q.878.L3 | Q.A14.1.L3 | MAGNET | QUAD | Q | 0.3 | 0.06438 | 0 | 0 | 0 | 855.3245 | 0 | 0 | 878.1829 | 0 | 0 | 0 | 0 | 0 | 0 | 0 | 0 | 0 | 8.3815 | 45.7774 | 1.4664 | 10.7748 | 20.8339 | -0.6816 | 11.0483 | 0 | 0 | -0.0001 | 0 | 0.00062509 | 0.0004247 | 0.02 | 0.02
L3 | XTL_016 | CX.878.L3 | CX.A14.1.L3 | MAGNET | HKIC | CX | 0 | 0 | 0 | 0 | 0 | 855.4745 | 0 | 0 | 878.3329 | 0 | 0 | 0 | 0 | 0 | 0 | 0 | 0 | 0 | 8.3815 | 45.7774 | 1.4664 | 10.7748 | 20.8339 | -0.6816 | 11.0483 | 0 | 0 | -0.0001 | 0 | 0.00062509 | 0.0004247 | 0.02 | 0.02
L3 | XTL_016 | BPMC.878.L3 | BPMC.A14.1.L3 | DIAG | MONI | BPMC | 0 | 0 | 0 | 0 | 0 | 855.5595 | 0 | 0 | 878.4179 | 0 | 0 | 0 | 0 | 0 | 0 | 0 | 0 | 0 | 8.3815 | 45.5286 | 1.4605 | 10.7751 | 20.9503 | -0.6876 | 11.049 | 0 | 0 | -0.0001 | 0 | 0.00062338 | 0.00042587 | 0.02 | 0.02
L3 | XTL_016 | ENAC.878.L3 | ENAC.A14.1.L3 | MARK | MARK | ENAC | 0 | 0 | 0 | 0 | 0 | 856.0174 | 0 | 0 | 878.8758 | 0 | 0 | 0 | 0 | 0 | 0 | 0 | 0 | 0 | 8.3815 | 44.2055 | 1.429 | 10.7767 | 21.5947 | -0.7197 | 11.0524 | 0 | 0 | -0.0001 | 0 | 0.00061426 | 0.00043233 | 0.02 | 0.02
L3 | XTL_016 | STAC.878.L3 | STAC.A14.2.L3 | MARK | MARK | STAC | 0 | 0 | 0 | 0 | 0 | 856.0174 | 0 | 0 | 878.8758 | 0 | 0 | 0 | 0 | 0 | 0 | 0 | 0 | 0 | 8.3815 | 44.2055 | 1.429 | 10.7767 | 21.5947 | -0.7197 | 11.0524 | 0 | 0 | -0.0001 | 0 | 0.00061426 | 0.00043233 | 0.02 | 0.02
L3 | XTL_016 | C.A14.2.1.L3 | C.A14.L3 | CAVITY | LCAV | C | 1.0377 | 22.6562 | 0 | 1300 | 0 | 856.7578 | 0 | 0 | 879.6162 | 0 | 0 | 0 | 0 | 0 | 0 | 0 | 0 | 0 | 8.4042 | 40.7154 | 1.3425 | 10.7814 | 23.5189 | -0.8082 | 11.0613 | 0 | 0 | -0.0001 | 0 | 0.00058872 | 0.00045044 | 0.02 | 0.02
L3 | XTL_016 | C.A14.2.2.L3 | C.A14.L3 | CAVITY | LCAV | C | 1.0377 | 22.6562 | 0 | 1300 | 0 | 858.1414 | 0 | 0 | 880.9998 | 0 | 0 | 0 | 0 | 0 | 0 | 0 | 0 | 0 | 8.4268 | 37.1321 | 1.2473 | 10.7871 | 25.8898 | -0.9054 | 11.0702 | 0 | 0 | -0.0001 | 0 | 0.00056146 | 0.00047182 | 0.02 | 0.02
L3 | XTL_016 | C.A14.2.3.L3 | C.A14.L3 | CAVITY | LCAV | C | 1.0377 | 22.6562 | 0 | 1300 | 0 | 859.525 | 0 | 0 | 882.3834 | 0 | 0 | 0 | 0 | 0 | 0 | 0 | 0 | 0 | 8.4495 | 33.8122 | 1.1522 | 10.7933 | 28.5297 | -1.0026 | 11.0783 | 0 | 0 | -0.0001 | 0 | 0.00053505 | 0.00049448 | 0.02 | 0.02
L3 | XTL_016 | C.A14.2.4.L3 | C.A14.L3 | CAVITY | LCAV | C | 1.0377 | 22.6562 | 0 | 1300 | 0 | 860.9086 | 0 | 0 | 883.767 | 0 | 0 | 0 | 0 | 0 | 0 | 0 | 0 | 0 | 8.4722 | 30.7555 | 1.057 | 10.8001 | 31.4385 | -1.0997 | 11.0857 | 0 | 0 | -0.0001 | 0 | 0.00050961 | 0.00051824 | 0.02 | 0.02
L3 | XTL_016 | MIAC.885.L3 | MIAC.A14.2.L3 | MARK | MARK | MIAC | 0 | 0 | 0 | 0 | 0 | 862.2232 | 0 | 0 | 885.0816 | 0 | 0 | 0 | 0 | 0 | 0 | 0 | 0 | 0 | 8.4722 | 30.3265 | 1.043 | 10.8012 | 31.8908 | -1.1141 | 11.0867 | 0 | 0 | -0.0001 | 0 | 0.00050604 | 0.00052193 | 0.02 | 0.02
L3 | XTL_016 | C.A14.2.5.L3 | C.A14.L3 | CAVITY | LCAV | C | 1.0377 | 22.6562 | 0 | 1300 | 0 | 862.2922 | 0 | 0 | 885.1506 | 0 | 0 | 0 | 0 | 0 | 0 | 0 | 0 | 0 | 8.4948 | 27.9622 | 0.9618 | 10.8076 | 34.6162 | -1.1969 | 11.0924 | 0 | 0 | -0.0001 | 0 | 0.00048527 | 0.00054293 | 0.02 | 0.02
L3 | XTL_016 | C.A14.2.6.L3 | C.A14.L3 | CAVITY | LCAV | C | 1.0377 | 22.6562 | 0 | 1300 | 0 | 863.6758 | 0 | 0 | 886.5342 | 0 | 0 | 0 | 0 | 0 | 0 | 0 | 0 | 0 | 8.5175 | 25.4323 | 0.8667 | 10.8159 | 38.0626 | -1.294 | 11.0984 | 0 | 0 | -0.0001 | 0 | 0.00046218 | 0.00056842 | 0.02 | 0.02
L3 | XTL_016 | C.A14.2.7.L3 | C.A14.L3 | CAVITY | LCAV | C | 1.0377 | 22.6562 | 0 | 1300 | 0 | 865.0594 | 0 | 0 | 887.9178 | 0 | 0 | 0 | 0 | 0 | 0 | 0 | 0 | 0 | 8.5401 | 23.1659 | 0.7715 | 10.825 | 41.7778 | -1.3911 | 11.104 | 0 | 0 | -0.0002 | 0 | 0.00044052 | 0.00059758 | 0.02 | 0.02
L3 | XTL_016 | C.A14.2.8.L3 | C.A14.L3 | CAVITY | LCAV | C | 1.0377 | 22.6562 | 0 | 1300 | 0 | 866.443 | 0 | 0 | 889.3014 | 0 | 0 | 0 | 0 | 0 | 0 | 0 | 0 | 0 | 8.5628 | 21.1629 | 0.6762 | 10.8349 | 45.7617 | -1.4882 | 11.109 | 0 | 0 | -0.0002 | 0 | 0.00042049 | 0.00062433 | 0.02 | 0.02
L3 | XTL_016 | Q.890.L3 | Q.A14.2.L3 | MAGNET | QUAD | Q | 0.3 | -0.064371 | 0 | 0 | 0 | 867.3162 | 0 | 0 | 890.1746 | 0 | 0 | 0 | 0 | 0 | 0 | 0 | 0 | 0 | 8.5628 | 20.8992 | -0.6951 | 10.8388 | 46.3792 | 1.4811 | 11.1107 | 0 | 0 | -0.0002 | 0 | 0.00041786 | 0.00062848 | 0.02 | 0.02
L3 | XTL_016 | CY.890.L3 | CY.A14.2.L3 | MAGNET | VKIC | CY | 0 | 0 | 0 | 0 | 0 | 867.4662 | 0 | 0 | 890.3246 | 0 | 0 | 0 | 0 | 0 | 0 | 0 | 0 | 0 | 8.5628 | 20.8992 | -0.6951 | 10.8388 | 46.3792 | 1.4811 | 11.1107 | 0 | 0 | -0.0002 | 0 | 0.00041786 | 0.00062848 | 0.02 | 0.02
L3 | XTL_016 | BPMC.890.L3 | BPMC.A14.2.L3 | DIAG | MONI | BPMC | 0 | 0 | 0 | 0 | 0 | 867.5512 | 0 | 0 | 890.4096 | 0 | 0 | 0 | 0 | 0 | 0 | 0 | 0 | 0 | 8.5628 | 21.0179 | -0.7011 | 10.8394 | 46.1279 | 1.4752 | 11.111 | 0 | 0 | -0.0002 | 0 | 0.00041905 | 0.0006268 | 0.02 | 0.02
L3 | XTL_016 | ENAC.890.L3 | ENAC.A14.2.L3 | MARK | MARK | ENAC | 0 | 0 | 0 | 0 | 0 | 868.0091 | 0 | 0 | 890.8675 | 0 | 0 | 0 | 0 | 0 | 0 | 0 | 0 | 0 | 8.5628 | 21.6749 | -0.7336 | 10.8428 | 44.7914 | 1.4437 | 11.1126 | 0 | 0 | -0.0002 | 0 | 0.00042554 | 0.00061774 | 0.02 | 0.02
L3 | XTL_016 | STAC.890.L3 | STAC.A14.3.L3 | MARK | MARK | STAC | 0 | 0 | 0 | 0 | 0 | 868.0091 | 0 | 0 | 890.8675 | 0 | 0 | 0 | 0 | 0 | 0 | 0 | 0 | 0 | 8.5628 | 21.6749 | -0.7336 | 10.8428 | 44.7914 | 1.4437 | 11.1126 | 0 | 0 | -0.0002 | 0 | 0.00042554 | 0.00061774 | 0.02 | 0.02
L3 | XTL_016 | C.A14.3.1.L3 | C.A14.L3 | CAVITY | LCAV | C | 1.0377 | 22.6562 | 0 | 1300 | 0 | 868.7495 | 0 | 0 | 891.6079 | 0 | 0 | 0 | 0 | 0 | 0 | 0 | 0 | 0 | 8.5854 | 23.635 | -0.8229 | 10.8517 | 41.2644 | 1.3571 | 11.1173 | 0 | 0 | -0.0002 | 0 | 0.00044378 | 0.00059238 | 0.02 | 0.02
L3 | XTL_016 | C.A14.3.2.L3 | C.A14.L3 | CAVITY | LCAV | C | 1.0377 | 22.6562 | 0 | 1300 | 0 | 870.1331 | 0 | 0 | 892.9915 | 0 | 0 | 0 | 0 | 0 | 0 | 0 | 0 | 0 | 8.6081 | 26.0479 | -0.921 | 10.8606 | 37.6409 | 1.2619 | 11.1229 | 0 | 0 | -0.0002 | 0 | 0.00046527 | 0.00056531 | 0.02 | 0.02
L3 | XTL_016 | C.A14.3.3.L3 | C.A14.L3 | CAVITY | LCAV | C | 1.0377 | 22.6562 | 0 | 1300 | 0 | 871.5167 | 0 | 0 | 894.3751 | 0 | 0 | 0 | 0 | 0 | 0 | 0 | 0 | 0 | 8.6307 | 28.7323 | -1.0191 | 10.8686 | 34.2807 | 1.1667 | 11.129 | 0 | 0 | -0.0002 | 0 | 0.00048802 | 0.00053906 | 0.02 | 0.02
L3 | XTL_016 | C.A14.3.4.L3 | C.A14.L3 | CAVITY | LCAV | C | 1.0377 | 22.6562 | 0 | 1300 | 0 | 872.9003 | 0 | 0 | 895.7587 | 0 | 0 | 0 | 0 | 0 | 0 | 0 | 0 | 0 | 8.6534 | 31.6882 | -1.1172 | 10.8759 | 31.1841 | 1.0715 | 11.1357 | 0 | 0 | -0.0002 | 0 | 0.00051183 | 0.00051375 | 0.02 | 0.02
L3 | XTL_016 | MIAC.897.L3 | MIAC.A14.3.L3 | MARK | MARK | MIAC | 0 | 0 | 0 | 0 | 0 | 874.2149 | 0 | 0 | 897.0733 | 0 | 0 | 0 | 0 | 0 | 0 | 0 | 0 | 0 | 8.6534 | 32.1477 | -1.1317 | 10.8769 | 30.7491 | 1.0574 | 11.1368 | 0 | 0 | -0.0002 | 0 | 0.00051553 | 0.00051019 | 0.02 | 0.02
L3 | XTL_016 | C.A14.3.5.L3 | C.A14.L3 | CAVITY | LCAV | C | 1.0377 | 22.6562 | 0 | 1300 | 0 | 874.2839 | 0 | 0 | 897.1423 | 0 | 0 | 0 | 0 | 0 | 0 | 0 | 0 | 0 | 8.6761 | 34.9155 | -1.2153 | 10.8825 | 28.3509 | 0.9762 | 11.1431 | 0 | 0 | -0.0002 | 0 | 0.00053656 | 0.0004895 | 0.02 | 0.02
L3 | XTL_016 | C.A14.3.6.L3 | C.A14.L3 | CAVITY | LCAV | C | 1.0377 | 22.6562 | 0 | 1300 | 0 | 875.6675 | 0 | 0 | 898.5259 | 0 | 0 | 0 | 0 | 0 | 0 | 0 | 0 | 0 | 8.6987 | 38.4142 | -1.3134 | 10.8885 | 25.7813 | 0.881 | 11.1513 | 0 | 0 | -0.0001 | 0 | 0.00056207 | 0.00046347 | 0.02 | 0.02
L3 | XTL_016 | C.A14.3.7.L3 | C.A14.L3 | CAVITY | LCAV | C | 1.0377 | 22.6562 | 0 | 1300 | 0 | 877.0511 | 0 | 0 | 899.9095 | 0 | 0 | 0 | 0 | 0 | 0 | 0 | 0 | 0 | 8.7214 | 42.1842 | -1.4114 | 10.894 | 23.4753 | 0.7857 | 11.1603 | 0 | 0 | -0.0001 | 0 | 0.00058824 | 0.00044182 | 0.02 | 0.02
L3 | XTL_016 | C.A14.3.8.L3 | C.A14.L3 | CAVITY | LCAV | C | 1.0377 | 22.6562 | 0 | 1300 | 0 | 878.4347 | 0 | 0 | 901.2931 | 0 | 0 | 0 | 0 | 0 | 0 | 0 | 0 | 0 | 8.744 | 46.2255 | -1.5094 | 10.899 | 21.4329 | 0.6904 | 11.1701 | 0 | 0 | -0.0001 | 0 | 0.00061498 | 0.00042175 | 0.02 | 0.02
L3 | XTL_016 | Q.902.L3 | Q.A14.3.L3 | MAGNET | QUAD | Q | 0.3 | 0.067752 | 0 | 0 | 0 | 879.3079 | 0 | 0 | 902.1663 | 0 | 0 | 0 | 0 | 0 | 0 | 0 | 0 | 0 | 8.744 | 46.8078 | 1.6477 | 10.9007 | 21.1814 | -0.7696 | 11.1739 | 0 | 0 | -0.0001 | 0 | 0.00061884 | 0.00041929 | 0.02 | 0.02
L3 | XTL_016 | CX.902.L3 | CX.A14.3.L3 | MAGNET | HKIC | CX | 0 | 0 | 0 | 0 | 0 | 879.4579 | 0 | 0 | 902.3163 | 0 | 0 | 0 | 0 | 0 | 0 | 0 | 0 | 0 | 8.744 | 46.8078 | 1.6477 | 10.9007 | 21.1814 | -0.7696 | 11.1739 | 0 | 0 | -0.0001 | 0 | 0.00061884 | 0.00041929 | 0.02 | 0.02
L3 | XTL_016 | BPMR.902.L3 | BPMR.A14.3.L3 | DIAG | MONI | BPMR | 0 | 0 | 0 | 0 | 0 | 879.5429 | 0 | 0 | 902.4013 | 0 | 0 | 0 | 0 | 0 | 0 | 0 | 0 | 0 | 8.744 | 46.5283 | 1.6409 | 10.901 | 21.3128 | -0.776 | 11.1745 | 0 | 0 | -0.0001 | 0 | 0.00061699 | 0.00042058 | 0.02 | 0.02
L3 | XTL_016 | ENAC.902.L3 | ENAC.A14.3.L3 | MARK | MARK | ENAC | 0 | 0 | 0 | 0 | 0 | 880.0008 | 0 | 0 | 902.8592 | 0 | 0 | 0 | 0 | 0 | 0 | 0 | 0 | 0 | 8.744 | 45.0422 | 1.6046 | 10.9026 | 22.0392 | -0.8104 | 11.1779 | 0 | 0 | -0.0001 | 0 | 0.00060706 | 0.00042764 | 0.02 | 0.02
L3 | XTL_016 | STAC.902.L3 | STAC.A14.4.L3 | MARK | MARK | STAC | 0 | 0 | 0 | 0 | 0 | 880.0008 | 0 | 0 | 902.8592 | 0 | 0 | 0 | 0 | 0 | 0 | 0 | 0 | 0 | 8.744 | 45.0422 | 1.6046 | 10.9026 | 22.0392 | -0.8104 | 11.1779 | 0 | 0 | -0.0001 | 0 | 0.00060706 | 0.00042764 | 0.02 | 0.02
L3 | XTL_016 | C.A14.4.1.L3 | C.A14.L3 | CAVITY | LCAV | C | 1.0377 | 22.6562 | 0 | 1300 | 0 | 880.7412 | 0 | 0 | 903.5996 | 0 | 0 | 0 | 0 | 0 | 0 | 0 | 0 | 0 | 8.7667 | 41.1267 | 1.5047 | 10.9073 | 24.1995 | -0.905 | 11.1865 | 0 | 0 | -0.0002 | 0 | 0.00057932 | 0.00045039 | 0.02 | 0.02
L3 | XTL_016 | C.A14.4.2.L3 | C.A14.L3 | CAVITY | LCAV | C | 1.0377 | 22.6562 | 0 | 1300 | 0 | 882.1248 | 0 | 0 | 904.9832 | 0 | 0 | 0 | 0 | 0 | 0 | 0 | 0 | 0 | 8.7893 | 37.1146 | 1.395 | 10.9129 | 26.8477 | -1.009 | 11.1952 | 0 | 0 | -0.0002 | 0 | 0.00054963 | 0.00047347 | 0.02 | 0.02
L3 | XTL_016 | C.A14.4.3.L3 | C.A14.L3 | CAVITY | LCAV | C | 1.0377 | 22.6562 | 0 | 1300 | 0 | 883.5084 | 0 | 0 | 906.3668 | 0 | 0 | 0 | 0 | 0 | 0 | 0 | 0 | 0 | 8.812 | 33.4063 | 1.2853 | 10.9192 | 29.7836 | -1.1129 | 11.203 | 0 | 0 | -0.0002 | 0 | 0.00052078 | 0.00049773 | 0.02 | 0.02
L3 | XTL_016 | C.A14.4.4.L3 | C.A14.L3 | CAVITY | LCAV | C | 1.0377 | 22.6562 | 0 | 1300 | 0 | 884.892 | 0 | 0 | 907.7504 | 0 | 0 | 0 | 0 | 0 | 0 | 0 | 0 | 0 | 8.8347 | 30.0016 | 1.1755 | 10.9261 | 33.007 | -1.2168 | 11.21 | 0 | 0 | -0.0002 | 0 | 0.00049289 | 0.00052299 | 0.02 | 0.02
L3 | XTL_016 | MIAC.909.L3 | MIAC.A14.4.L3 | MARK | MARK | MIAC | 0 | 0 | 0 | 0 | 0 | 886.2066 | 0 | 0 | 909.065 | 0 | 0 | 0 | 0 | 0 | 0 | 0 | 0 | 0 | 8.8347 | 29.5246 | 1.1593 | 10.9272 | 33.5073 | -1.2322 | 11.211 | 0 | 0 | -0.0002 | 0 | 0.00048896 | 0.00052689 | 0.02 | 0.02
L3 | XTL_016 | C.A14.4.5.L3 | C.A14.L3 | CAVITY | LCAV | C | 1.0377 | 22.6562 | 0 | 1300 | 0 | 886.2756 | 0 | 0 | 909.134 | 0 | 0 | 0 | 0 | 0 | 0 | 0 | 0 | 0 | 8.8573 | 26.9007 | 1.0657 | 10.9339 | 36.5179 | -1.3207 | 11.2164 | 0 | 0 | -0.0002 | 0 | 0.00046613 | 0.0005491 | 0.02 | 0.02
L3 | XTL_016 | C.A14.4.6.L3 | C.A14.L3 | CAVITY | LCAV | C | 1.0377 | 22.6562 | 0 | 1300 | 0 | 887.6592 | 0 | 0 | 910.5176 | 0 | 0 | 0 | 0 | 0 | 0 | 0 | 0 | 0 | 8.88 | 24.1036 | 0.9559 | 10.9425 | 40.3163 | -1.4246 | 11.2221 | 0 | 0 | -0.0002 | 0 | 0.00044067 | 0.00057591 | 0.02 | 0.02
L3 | XTL_016 | C.A14.4.7.L3 | C.A14.L3 | CAVITY | LCAV | C | 1.0377 | 22.6562 | 0 | 1300 | 0 | 889.0428 | 0 | 0 | 911.9012 | 0 | 0 | 0 | 0 | 0 | 0 | 0 | 0 | 0 | 8.9026 | 21.6103 | 0.8461 | 10.9522 | 44.4022 | -1.5284 | 11.2273 | 0 | 0 | -0.0002 | 0 | 0.00041672 | 0.00060334 | 0.02 | 0.02
L3 | XTL_016 | C.A14.4.8.L3 | C.A14.L3 | CAVITY | LCAV | C | 1.0377 | 22.6562 | 0 | 1300 | 0 | 890.4264 | 0 | 0 | 913.2848 | 0 | 0 | 0 | 0 | 0 | 0 | 0 | 0 | 0 | 8.9253 | 19.4209 | 0.7363 | 10.9629 | 48.7754 | -1.6323 | 11.232 | 0 | 0 | -0.0002 | 0 | 0.00039455 | 0.00063126 | 0.02 | 0.02
L3 | XTL_016 | Q.914.L3 | Q.A14.4.L3 | MAGNET | QUAD | Q | 0.3 | -0.062826 | 0 | 0 | 0 | 891.2996 | 0 | 0 | 914.158 | 0 | 0 | 0 | 0 | 0 | 0 | 0 | 0 | 0 | 8.9253 | 19.0557 | -0.4933 | 10.9671 | 49.5023 | 1.4594 | 11.2337 | 0 | 0 | -0.0002 | 0 | 0.00039082 | 0.00063591 | 0.02 | 0.02
L3 | XTL_016 | CY.914.L3 | CY.A14.4.L3 | MAGNET | VKIC | CY | 0 | 0 | 0 | 0 | 0 | 891.4496 | 0 | 0 | 914.308 | 0 | 0 | 0 | 0 | 0 | 0 | 0 | 0 | 0 | 8.9253 | 19.0557 | -0.4933 | 10.9671 | 49.5023 | 1.4594 | 11.2337 | 0 | 0 | -0.0002 | 0 | 0.00039082 | 0.00063591 | 0.02 | 0.02
L3 | XTL_016 | BPMR.914.L3 | BPMR.A14.4.L3 | DIAG | MONI | BPMR | 0 | 0 | 0 | 0 | 0 | 891.5346 | 0 | 0 | 914.393 | 0 | 0 | 0 | 0 | 0 | 0 | 0 | 0 | 0 | 8.9253 | 19.1401 | -0.4989 | 10.9678 | 49.2547 | 1.454 | 11.2339 | 0 | 0 | -0.0002 | 0 | 0.00039168 | 0.00063433 | 0.02 | 0.02
L3 | XTL_016 | ENAC.914.L3 | ENAC.A14.4.L3 | MARK | MARK | ENAC | 0 | 0 | 0 | 0 | 0 | 891.9925 | 0 | 0 | 914.8509 | 0 | 0 | 0 | 0 | 0 | 0 | 0 | 0 | 0 | 8.9253 | 19.6106 | -0.5287 | 10.9716 | 47.9363 | 1.4251 | 11.2354 | 0 | 0 | -0.0002 | 0 | 0.00039647 | 0.00062586 | 0.02 | 0.02
L3 | XTL_016 | CSC.916.L3 | CSC | CRYO | CRYO | CSC | 2.9978 | 0 | 0 | 0 | 0 | 893.4914 | 0 | 0 | 916.3498 | 0 | 0 | 0 | 0 | 0 | 0 | 0 | 0 | 0 | 8.9253 | 23.3671 | -0.7244 | 10.994 | 39.9603 | 1.2355 | 11.2463 | 0 | 0 | -0.0002 | 0 | 0.00043278 | 0.00057195 | 0.02 | 0.02
L3 | XTL_016 | STAC.917.L3 | STAC.A15.1.L3 | MARK | MARK | STAC | 0 | 0 | 0 | 0 | 0 | 894.9903 | 0 | 0 | 917.8487 | 0 | 0 | 0 | 0 | 0 | 0 | 0 | 0 | 0 | 8.9253 | 23.3671 | -0.7244 | 10.994 | 39.9603 | 1.2355 | 11.2463 | 0 | 0 | -0.0002 | 0 | 0.00043278 | 0.00057195 | 0.02 | 0.02
L3 | XTL_016 | C.A15.1.1.L3 | C.A15.L3 | CAVITY | LCAV | C | 1.0377 | 22.6562 | 0 | 1300 | 0 | 895.7307 | 0 | 0 | 918.5891 | 0 | 0 | 0 | 0 | 0 | 0 | 0 | 0 | 0 | 8.9479 | 25.2949 | -0.8065 | 11.0022 | 36.9487 | 1.156 | 11.2516 | 0 | 0 | -0.0002 | 0 | 0.00044971 | 0.00054952 | 0.02 | 0.02
L3 | XTL_016 | C.A15.1.2.L3 | C.A15.L3 | CAVITY | LCAV | C | 1.0377 | 22.6562 | 0 | 1300 | 0 | 897.1143 | 0 | 0 | 919.9727 | 0 | 0 | 0 | 0 | 0 | 0 | 0 | 0 | 0 | 8.9706 | 27.6514 | -0.8967 | 11.0105 | 33.8708 | 1.0686 | 11.2578 | 0 | 0 | -0.0002 | 0 | 0.00046959 | 0.00052573 | 0.02 | 0.02
L3 | XTL_016 | C.A15.1.3.L3 | C.A15.L3 | CAVITY | LCAV | C | 1.0377 | 22.6562 | 0 | 1300 | 0 | 898.4979 | 0 | 0 | 921.3563 | 0 | 0 | 0 | 0 | 0 | 0 | 0 | 0 | 0 | 8.9932 | 30.2575 | -0.9869 | 11.0181 | 31.0347 | 0.9812 | 11.2646 | 0 | 0 | -0.0002 | 0 | 0.00049061 | 0.00050287 | 0.02 | 0.02
L3 | XTL_017 | C.A15.1.4.L3 | C.A15.L3 | CAVITY | LCAV | C | 1.0377 | 22.6562 | 0 | 1300 | 0 | 899.8815 | 0 | 0 | 922.7399 | 0 | 0 | 0 | 0 | 0 | 0 | 0 | 0 | 0 | 9.0159 | 33.1132 | -1.0771 | 11.0251 | 28.4406 | 0.8937 | 11.272 | 0 | 0 | -0.0002 | 0 | 0.00051259 | 0.00048105 | 0.02 | 0.02
L3 | XTL_017 | MIAC.924.L3 | MIAC.A15.1.L3 | MARK | MARK | MIAC | 0 | 0 | 0 | 0 | 0 | 901.1961 | 0 | 0 | 924.0545 | 0 | 0 | 0 | 0 | 0 | 0 | 0 | 0 | 0 | 9.0159 | 33.556 | -1.0904 | 11.0261 | 28.0781 | 0.8808 | 11.2731 | 0 | 0 | -0.0002 | 0 | 0.00051601 | 0.00047801 | 0.02 | 0.02
L3 | XTL_017 | C.A15.1.5.L3 | C.A15.L3 | CAVITY | LCAV | C | 1.0377 | 22.6562 | 0 | 1300 | 0 | 901.2651 | 0 | 0 | 924.1235 | 0 | 0 | 0 | 0 | 0 | 0 | 0 | 0 | 0 | 9.0386 | 36.2184 | -1.1672 | 11.0315 | 26.0885 | 0.8063 | 11.2801 | 0 | 0 | -0.0001 | 0 | 0.00053541 | 0.00045741 | 0.02 | 0.02
L3 | XTL_017 | C.A15.1.6.L3 | C.A15.L3 | CAVITY | LCAV | C | 1.0377 | 22.6562 | 0 | 1300 | 0 | 902.6487 | 0 | 0 | 925.5071 | 0 | 0 | 0 | 0 | 0 | 0 | 0 | 0 | 0 | 9.0612 | 39.5731 | -1.2574 | 11.0373 | 23.9784 | 0.7188 | 11.2889 | 0 | 0 | -0.0001 | 0 | 0.00055896 | 0.0004381 | 0.02 | 0.02
L3 | XTL_017 | C.A15.1.7.L3 | C.A15.L3 | CAVITY | LCAV | C | 1.0377 | 22.6562 | 0 | 1300 | 0 | 904.0323 | 0 | 0 | 926.8907 | 0 | 0 | 0 | 0 | 0 | 0 | 0 | 0 | 0 | 9.0839 | 43.1773 | -1.3475 | 11.0426 | 22.1103 | 0.6314 | 11.2985 | 0 | 0 | -0.0001 | 0 | 0.00058313 | 0.00042029 | 0.02 | 0.02
L3 | XTL_017 | C.A15.1.8.L3 | C.A15.L3 | CAVITY | LCAV | C | 1.0377 | 22.6562 | 0 | 1300 | 0 | 905.4159 | 0 | 0 | 928.2743 | 0 | 0 | 0 | 0 | 0 | 0 | 0 | 0 | 0 | 9.1065 | 47.031 | -1.4377 | 11.0475 | 20.4842 | 0.5439 | 11.3088 | 0 | 0 | -0.0001 | 0 | 0.00060784 | 0.00040415 | 0.02 | 0.02
L3 | XTL_017 | Q.929.L3 | Q.A15.1.L3 | MAGNET | QUAD | Q | 0.3 | 0.062031 | 0 | 0 | 0 | 906.2891 | 0 | 0 | 929.1475 | 0 | 0 | 0 | 0 | 0 | 0 | 0 | 0 | 0 | 9.1065 | 47.6061 | 1.5008 | 11.0492 | 20.3273 | -0.7411 | 11.3128 | 0 | 0 | -0.0001 | 0 | 0.00061155 | 0.00040261 | 0.02 | 0.02
L3 | XTL_017 | CX.929.L3 | CX.A15.1.L3 | MAGNET | HKIC | CX | 0 | 0 | 0 | 0 | 0 | 906.4391 | 0 | 0 | 929.2975 | 0 | 0 | 0 | 0 | 0 | 0 | 0 | 0 | 0 | 9.1065 | 47.6061 | 1.5008 | 11.0492 | 20.3273 | -0.7411 | 11.3128 | 0 | 0 | -0.0001 | 0 | 0.00061155 | 0.00040261 | 0.02 | 0.02
L3 | XTL_017 | BPMR.929.L3 | BPMR.A15.1.L3 | DIAG | MONI | BPMR | 0 | 0 | 0 | 0 | 0 | 906.5241 | 0 | 0 | 929.3825 | 0 | 0 | 0 | 0 | 0 | 0 | 0 | 0 | 0 | 9.1065 | 47.3514 | 1.495 | 11.0495 | 20.4538 | -0.7475 | 11.3134 | 0 | 0 | -0.0001 | 0 | 0.00060991 | 0.00040385 | 0.02 | 0.02
L3 | XTL_017 | ENAC.929.L3 | ENAC.A15.1.L3 | MARK | MARK | ENAC | 0 | 0 | 0 | 0 | 0 | 906.982 | 0 | 0 | 929.8404 | 0 | 0 | 0 | 0 | 0 | 0 | 0 | 0 | 0 | 9.1065 | 45.9966 | 1.4637 | 11.051 | 21.1544 | -0.7824 | 11.3169 | 0 | 0 | -0.0001 | 0 | 0.00060112 | 0.00041066 | 0.02 | 0.02
L3 | XTL_017 | STAC.929.L3 | STAC.A15.2.L3 | MARK | MARK | STAC | 0 | 0 | 0 | 0 | 0 | 906.982 | 0 | 0 | 929.8404 | 0 | 0 | 0 | 0 | 0 | 0 | 0 | 0 | 0 | 9.1065 | 45.9966 | 1.4637 | 11.051 | 21.1544 | -0.7824 | 11.3169 | 0 | 0 | -0.0001 | 0 | 0.00060112 | 0.00041066 | 0.02 | 0.02
L3 | XTL_017 | C.A15.2.1.L3 | C.A15.L3 | CAVITY | LCAV | C | 1.0377 | 22.6562 | 0 | 1300 | 0 | 907.7224 | 0 | 0 | 930.5808 | 0 | 0 | 0 | 0 | 0 | 0 | 0 | 0 | 0 | 9.1292 | 42.4182 | 1.3778 | 11.0556 | 23.2459 | -0.8784 | 11.326 | 0 | 0 | -0.0001 | 0 | 0.00057655 | 0.00042981 | 0.02 | 0.02
L3 | XTL_017 | C.A15.2.2.L3 | C.A15.L3 | CAVITY | LCAV | C | 1.0377 | 22.6562 | 0 | 1300 | 0 | 909.106 | 0 | 0 | 931.9644 | 0 | 0 | 0 | 0 | 0 | 0 | 0 | 0 | 0 | 9.1518 | 38.7363 | 1.2834 | 11.061 | 25.8223 | -0.9837 | 11.335 | 0 | 0 | -0.0001 | 0 | 0.00055028 | 0.00045228 | 0.02 | 0.02
L3 | XTL_017 | C.A15.2.3.L3 | C.A15.L3 | CAVITY | LCAV | C | 1.0377 | 22.6562 | 0 | 1300 | 0 | 910.4896 | 0 | 0 | 933.348 | 0 | 0 | 0 | 0 | 0 | 0 | 0 | 0 | 0 | 9.1745 | 35.3157 | 1.1889 | 11.067 | 28.6903 | -1.0891 | 11.3431 | 0 | 0 | -0.0001 | 0 | 0.00052477 | 0.00047599 | 0.02 | 0.02
L3 | XTL_017 | C.A15.2.4.L3 | C.A15.L3 | CAVITY | LCAV | C | 1.0377 | 22.6562 | 0 | 1300 | 0 | 911.8732 | 0 | 0 | 934.7316 | 0 | 0 | 0 | 0 | 0 | 0 | 0 | 0 | 0 | 9.1972 | 32.1566 | 1.0944 | 11.0735 | 31.8499 | -1.1945 | 11.3503 | 0 | 0 | -0.0001 | 0 | 0.00050013 | 0.00050074 | 0.02 | 0.02
L3 | XTL_017 | MIAC.936.L3 | MIAC.A15.2.L3 | MARK | MARK | MIAC | 0 | 0 | 0 | 0 | 0 | 913.1878 | 0 | 0 | 936.0462 | 0 | 0 | 0 | 0 | 0 | 0 | 0 | 0 | 0 | 9.1972 | 31.7123 | 1.0804 | 11.0745 | 32.3411 | -1.21 | 11.3514 | 0 | 0 | -0.0001 | 0 | 0.00049666 | 0.00050456 | 0.02 | 0.02
L3 | XTL_017 | C.A15.2.5.L3 | C.A15.L3 | CAVITY | LCAV | C | 1.0377 | 22.6562 | 0 | 1300 | 0 | 913.2568 | 0 | 0 | 936.1152 | 0 | 0 | 0 | 0 | 0 | 0 | 0 | 0 | 0 | 9.2198 | 29.2589 | 0.9999 | 11.0807 | 35.301 | -1.2998 | 11.3569 | 0 | 0 | -0.0001 | 0 | 0.00047648 | 0.00052637 | 0.02 | 0.02
L3 | XTL_017 | C.A15.2.6.L3 | C.A15.L3 | CAVITY | LCAV | C | 1.0377 | 22.6562 | 0 | 1300 | 0 | 914.6404 | 0 | 0 | 937.4988 | 0 | 0 | 0 | 0 | 0 | 0 | 0 | 0 | 0 | 9.2425 | 26.6228 | 0.9054 | 11.0886 | 39.0436 | -1.4051 | 11.3629 | 0 | 0 | -0.0001 | 0 | 0.00045395 | 0.00055274 | 0.02 | 0.02
L3 | XTL_017 | C.A15.2.7.L3 | C.A15.L3 | CAVITY | LCAV | C | 1.0377 | 22.6562 | 0 | 1300 | 0 | 916.024 | 0 | 0 | 938.8824 | 0 | 0 | 0 | 0 | 0 | 0 | 0 | 0 | 0 | 9.2651 | 24.2482 | 0.8109 | 11.0972 | 43.0777 | -1.5105 | 11.3682 | 0 | 0 | -0.0001 | 0 | 0.0004327 | 0.00057973 | 0.02 | 0.02
L3 | XTL_017 | C.A15.2.8.L3 | C.A15.L3 | CAVITY | LCAV | C | 1.0377 | 22.6562 | 0 | 1300 | 0 | 917.4076 | 0 | 0 | 940.266 | 0 | 0 | 0 | 0 | 0 | 0 | 0 | 0 | 0 | 9.2878 | 22.1351 | 0.7163 | 11.1068 | 47.4031 | -1.6158 | 11.3731 | 0 | 0 | -0.0001 | 0 | 0.00041291 | 0.00060726 | 0.02 | 0.02
L3 | XTL_017 | Q.941.L3 | Q.A15.2.L3 | MAGNET | QUAD | Q | 0.3 | -0.065451 | 0 | 0 | 0 | 918.2808 | 0 | 0 | 941.1392 | 0 | 0 | 0 | 0 | 0 | 0 | 0 | 0 | 0 | 9.2878 | 21.8563 | -0.7392 | 11.1104 | 48.1017 | 1.5148 | 11.3748 | 0 | 0 | -0.0001 | 0 | 0.0004103 | 0.00061169 | 0.02 | 0.02
L3 | XTL_017 | CY.941.L3 | CY.A15.2.L3 | MAGNET | VKIC | CY | 0 | 0 | 0 | 0 | 0 | 918.4308 | 0 | 0 | 941.2892 | 0 | 0 | 0 | 0 | 0 | 0 | 0 | 0 | 0 | 9.2878 | 21.8563 | -0.7392 | 11.1104 | 48.1017 | 1.5148 | 11.3748 | 0 | 0 | -0.0001 | 0 | 0.0004103 | 0.00061169 | 0.02 | 0.02
L3 | XTL_017 | BPMR.941.L3 | BPMR.A15.2.L3 | DIAG | MONI | BPMR | 0 | 0 | 0 | 0 | 0 | 918.5158 | 0 | 0 | 941.3742 | 0 | 0 | 0 | 0 | 0 | 0 | 0 | 0 | 0 | 9.2878 | 21.9824 | -0.7452 | 11.111 | 47.8447 | 1.5089 | 11.375 | 0 | 0 | -0.0001 | 0 | 0.00041149 | 0.00061006 | 0.02 | 0.02
L3 | XTL_017 | ENAC.941.L3 | ENAC.A15.2.L3 | MARK | MARK | ENAC | 0 | 0 | 0 | 0 | 0 | 918.9737 | 0 | 0 | 941.8321 | 0 | 0 | 0 | 0 | 0 | 0 | 0 | 0 | 0 | 9.2878 | 22.6798 | -0.7776 | 11.1143 | 46.4772 | 1.4776 | 11.3766 | 0 | 0 | -0.0001 | 0 | 0.00041796 | 0.00060133 | 0.02 | 0.02
L3 | XTL_017 | STAC.941.L3 | STAC.A15.3.L3 | MARK | MARK | STAC | 0 | 0 | 0 | 0 | 0 | 918.9737 | 0 | 0 | 941.8321 | 0 | 0 | 0 | 0 | 0 | 0 | 0 | 0 | 0 | 9.2878 | 22.6798 | -0.7776 | 11.1143 | 46.4772 | 1.4776 | 11.3766 | 0 | 0 | -0.0001 | 0 | 0.00041796 | 0.00060133 | 0.02 | 0.02
L3 | XTL_017 | C.A15.3.1.L3 | C.A15.L3 | CAVITY | LCAV | C | 1.0377 | 22.6562 | 0 | 1300 | 0 | 919.7141 | 0 | 0 | 942.5725 | 0 | 0 | 0 | 0 | 0 | 0 | 0 | 0 | 0 | 9.3104 | 24.7505 | -0.8667 | 11.1228 | 42.8643 | 1.3914 | 11.3811 | 0 | 0 | -0.0001 | 0 | 0.0004361 | 0.0005769 | 0.02 | 0.02
L3 | XTL_017 | C.A15.3.2.L3 | C.A15.L3 | CAVITY | LCAV | C | 1.0377 | 22.6562 | 0 | 1300 | 0 | 921.0977 | 0 | 0 | 943.9561 | 0 | 0 | 0 | 0 | 0 | 0 | 0 | 0 | 0 | 9.3331 | 27.2841 | -0.9645 | 11.1312 | 39.145 | 1.2967 | 11.3865 | 0 | 0 | -0.0001 | 0 | 0.00045732 | 0.00055077 | 0.02 | 0.02
L3 | XTL_017 | C.A15.3.3.L3 | C.A15.L3 | CAVITY | LCAV | C | 1.0377 | 22.6562 | 0 | 1300 | 0 | 922.4813 | 0 | 0 | 945.3397 | 0 | 0 | 0 | 0 | 0 | 0 | 0 | 0 | 0 | 9.3557 | 30.0885 | -1.0623 | 11.1389 | 35.6877 | 1.202 | 11.3924 | 0 | 0 | -0.0001 | 0 | 0.00047966 | 0.00052539 | 0.02 | 0.02
L3 | XTL_017 | C.A15.3.4.L3 | C.A15.L3 | CAVITY | LCAV | C | 1.0377 | 22.6562 | 0 | 1300 | 0 | 923.8649 | 0 | 0 | 946.7233 | 0 | 0 | 0 | 0 | 0 | 0 | 0 | 0 | 0 | 9.3784 | 33.1636 | -1.1602 | 11.1459 | 32.4925 | 1.1073 | 11.3988 | 0 | 0 | -0.0001 | 0 | 0.00050297 | 0.00050085 | 0.02 | 0.02
L3 | XTL_017 | MIAC.948.L3 | MIAC.A15.3.L3 | MARK | MARK | MIAC | 0 | 0 | 0 | 0 | 0 | 925.1795 | 0 | 0 | 948.0379 | 0 | 0 | 0 | 0 | 0 | 0 | 0 | 0 | 0 | 9.3784 | 33.6406 | -1.1746 | 11.1469 | 32.0429 | 1.0933 | 11.3998 | 0 | 0 | -0.0001 | 0 | 0.00050657 | 0.0004974 | 0.02 | 0.02
L3 | XTL_017 | C.A15.3.5.L3 | C.A15.L3 | CAVITY | LCAV | C | 1.0377 | 22.6562 | 0 | 1300 | 0 | 925.2485 | 0 | 0 | 948.1069 | 0 | 0 | 0 | 0 | 0 | 0 | 0 | 0 | 0 | 9.4011 | 36.5093 | -1.2579 | 11.1522 | 29.5595 | 1.0126 | 11.4059 | 0 | 0 | -0.0001 | 0 | 0.00052709 | 0.00047728 | 0.02 | 0.02
L3 | XTL_017 | C.A15.3.6.L3 | C.A15.L3 | CAVITY | LCAV | C | 1.0377 | 22.6562 | 0 | 1300 | 0 | 926.6321 | 0 | 0 | 949.4905 | 0 | 0 | 0 | 0 | 0 | 0 | 0 | 0 | 0 | 9.4237 | 40.1256 | -1.3557 | 11.158 | 26.8886 | 0.9178 | 11.4137 | 0 | 0 | -0.0001 | 0 | 0.00055192 | 0.0004548 | 0.02 | 0.02
L3 | XTL_017 | C.A15.3.7.L3 | C.A15.L3 | CAVITY | LCAV | C | 1.0377 | 22.6562 | 0 | 1300 | 0 | 928.0157 | 0 | 0 | 950.8741 | 0 | 0 | 0 | 0 | 0 | 0 | 0 | 0 | 0 | 9.4464 | 44.0125 | -1.4535 | 11.1632 | 24.4799 | 0.8231 | 11.4223 | 0 | 0 | 0 | 0 | 0.00057734 | 0.00043057 | 0.02 | 0.02
L3 | XTL_017 | C.A15.3.8.L3 | C.A15.L3 | CAVITY | LCAV | C | 1.0377 | 22.6562 | 0 | 1300 | 0 | 929.3993 | 0 | 0 | 952.2577 | 0 | 0 | 0 | 0 | 0 | 0 | 0 | 0 | 0 | 9.469 | 48.1699 | -1.5512 | 11.168 | 22.3334 | 0.7283 | 11.4318 | 0 | 0 | 0 | 0 | 0.00060327 | 0.00041077 | 0.02 | 0.02
L3 | XTL_017 | Q.953.L3 | Q.A15.3.L3 | MAGNET | QUAD | Q | 0.3 | 0.06438 | 0 | 0 | 0 | 930.2725 | 0 | 0 | 953.1309 | 0 | 0 | 0 | 0 | 0 | 0 | 0 | 0 | 0 | 9.469 | 48.8038 | 1.5753 | 11.1697 | 22.0391 | -0.7159 | 11.4354 | 0 | 0 | 0 | 0 | 0.00060722 | 0.00040806 | 0.02 | 0.02
L3 | XTL_017 | CX.953.L3 | CX.A15.3.L3 | MAGNET | HKIC | CX | 0 | 0 | 0 | 0 | 0 | 930.4225 | 0 | 0 | 953.2809 | 0 | 0 | 0 | 0 | 0 | 0 | 0 | 0 | 0 | 9.469 | 48.8038 | 1.5753 | 11.1697 | 22.0391 | -0.7159 | 11.4354 | 0 | 0 | 0 | 0 | 0.00060722 | 0.00040806 | 0.02 | 0.02
L3 | XTL_017 | BPMC.953.L3 | BPMC.A15.3.L3 | DIAG | MONI | BPMC | 0 | 0 | 0 | 0 | 0 | 930.5075 | 0 | 0 | 953.3659 | 0 | 0 | 0 | 0 | 0 | 0 | 0 | 0 | 0 | 9.469 | 48.5365 | 1.5693 | 11.1699 | 22.1613 | -0.7218 | 11.436 | 0 | 0 | 0 | 0 | 0.00060556 | 0.00040919 | 0.02 | 0.02
L3 | XTL_017 | ENAC.953.L3 | ENAC.A15.3.L3 | MARK | MARK | ENAC | 0 | 0 | 0 | 0 | 0 | 930.9654 | 0 | 0 | 953.8238 | 0 | 0 | 0 | 0 | 0 | 0 | 0 | 0 | 0 | 9.469 | 47.1143 | 1.5366 | 11.1715 | 22.8367 | -0.7532 | 11.4392 | 0 | 0 | 0 | 0 | 0.00059662 | 0.00041537 | 0.02 | 0.02
L3 | XTL_017 | STAC.953.L3 | STAC.A15.4.L3 | MARK | MARK | STAC | 0 | 0 | 0 | 0 | 0 | 930.9654 | 0 | 0 | 953.8238 | 0 | 0 | 0 | 0 | 0 | 0 | 0 | 0 | 0 | 9.469 | 47.1143 | 1.5366 | 11.1715 | 22.8367 | -0.7532 | 11.4392 | 0 | 0 | 0 | 0 | 0.00059662 | 0.00041537 | 0.02 | 0.02
L3 | XTL_017 | C.A15.4.1.L3 | C.A15.L3 | CAVITY | LCAV | C | 1.0377 | 22.6562 | 0 | 1300 | 0 | 931.7058 | 0 | 0 | 954.5642 | 0 | 0 | 0 | 0 | 0 | 0 | 0 | 0 | 0 | 9.4917 | 43.3573 | 1.4468 | 11.1759 | 24.8424 | -0.8396 | 11.4477 | 0 | 0 | 0 | 0 | 0.00057165 | 0.00043271 | 0.02 | 0.02
L3 | XTL_017 | C.A15.4.2.L3 | C.A15.L3 | CAVITY | LCAV | C | 1.0377 | 22.6562 | 0 | 1300 | 0 | 933.0894 | 0 | 0 | 955.9478 | 0 | 0 | 0 | 0 | 0 | 0 | 0 | 0 | 0 | 9.5143 | 39.4901 | 1.3482 | 11.1812 | 27.297 | -0.9345 | 11.4561 | 0 | 0 | 0 | 0 | 0.00054492 | 0.00045305 | 0.02 | 0.02
L3 | XTL_017 | C.A15.4.3.L3 | C.A15.L3 | CAVITY | LCAV | C | 1.0377 | 22.6562 | 0 | 1300 | 0 | 934.473 | 0 | 0 | 957.3314 | 0 | 0 | 0 | 0 | 0 | 0 | 0 | 0 | 0 | 9.537 | 35.8958 | 1.2496 | 11.1871 | 30.0141 | -1.0293 | 11.4638 | 0 | 0 | 0 | 0 | 0.00051891 | 0.00047449 | 0.02 | 0.02
L3 | XTL_017 | C.A15.4.4.L3 | C.A15.L3 | CAVITY | LCAV | C | 1.0377 | 22.6562 | 0 | 1300 | 0 | 935.8566 | 0 | 0 | 958.715 | 0 | 0 | 0 | 0 | 0 | 0 | 0 | 0 | 0 | 9.5597 | 32.5746 | 1.1509 | 11.1935 | 32.9938 | -1.1242 | 11.4708 | 0 | 0 | 0 | 0 | 0.00049373 | 0.0004969 | 0.02 | 0.02
L3 | XTL_017 | MIAC.960.L3 | MIAC.A15.4.L3 | MARK | MARK | MIAC | 0 | 0 | 0 | 0 | 0 | 937.1712 | 0 | 0 | 960.0296 | 0 | 0 | 0 | 0 | 0 | 0 | 0 | 0 | 0 | 9.5597 | 32.1073 | 1.1363 | 11.1945 | 33.456 | -1.1382 | 11.4718 | 0 | 0 | 0 | 0 | 0.00049018 | 0.00050037 | 0.02 | 0.02
L3 | XTL_017 | C.A15.4.5.L3 | C.A15.L3 | CAVITY | LCAV | C | 1.0377 | 22.6562 | 0 | 1300 | 0 | 937.2402 | 0 | 0 | 960.0986 | 0 | 0 | 0 | 0 | 0 | 0 | 0 | 0 | 0 | 9.5823 | 29.5263 | 1.0522 | 11.2006 | 36.236 | -1.2191 | 11.4772 | 0 | 0 | 0 | 0 | 0.00046951 | 0.00052013 | 0.02 | 0.02
L3 | XTL_017 | C.A15.4.6.L3 | C.A15.L3 | CAVITY | LCAV | C | 1.0377 | 22.6562 | 0 | 1300 | 0 | 938.6238 | 0 | 0 | 961.4822 | 0 | 0 | 0 | 0 | 0 | 0 | 0 | 0 | 0 | 9.605 | 26.7512 | 0.9535 | 11.2085 | 39.7407 | -1.3139 | 11.483 | 0 | 0 | 0 | 0 | 0.00044637 | 0.00054406 | 0.02 | 0.02
L3 | XTL_017 | C.A15.4.7.L3 | C.A15.L3 | CAVITY | LCAV | C | 1.0377 | 22.6562 | 0 | 1300 | 0 | 940.0074 | 0 | 0 | 962.8658 | 0 | 0 | 0 | 0 | 0 | 0 | 0 | 0 | 0 | 9.6276 | 24.2491 | 0.8548 | 11.2171 | 43.5078 | -1.4088 | 11.4883 | 0 | 0 | 0 | 0 | 0.00042449 | 0.00056859 | 0.02 | 0.02
L3 | XTL_017 | C.A15.4.8.L3 | C.A15.L3 | CAVITY | LCAV | C | 1.0377 | 22.6562 | 0 | 1300 | 0 | 941.391 | 0 | 0 | 964.2494 | 0 | 0 | 0 | 0 | 0 | 0 | 0 | 0 | 0 | 9.6503 | 22.0202 | 0.7561 | 11.2266 | 47.5374 | -1.5036 | 11.4931 | 0 | 0 | 0 | 0 | 0.00040403 | 0.00059364 | 0.02 | 0.02
L3 | XTL_017 | Q.965.L3 | Q.A15.4.L3 | MAGNET | QUAD | Q | 0.3 | -0.064371 | 0 | 0 | 0 | 942.2642 | 0 | 0 | 965.1226 | 0 | 0 | 0 | 0 | 0 | 0 | 0 | 0 | 0 | 9.6503 | 21.6921 | -0.6672 | 11.2303 | 48.1356 | 1.5803 | 11.4948 | 0 | 0 | 0 | 0 | 0.00040101 | 0.00059736 | 0.02 | 0.02
L3 | XTL_017 | CY.965.L3 | CY.A15.4.L3 | MAGNET | VKIC | CY | 0 | 0 | 0 | 0 | 0 | 942.4142 | 0 | 0 | 965.2726 | 0 | 0 | 0 | 0 | 0 | 0 | 0 | 0 | 0 | 9.6503 | 21.6921 | -0.6672 | 11.2303 | 48.1356 | 1.5803 | 11.4948 | 0 | 0 | 0 | 0 | 0.00040101 | 0.00059736 | 0.02 | 0.02
L3 | XTL_017 | BPMC.965.L3 | BPMC.A15.4.L3 | DIAG | MONI | BPMC | 0 | 0 | 0 | 0 | 0 | 942.4992 | 0 | 0 | 965.3576 | 0 | 0 | 0 | 0 | 0 | 0 | 0 | 0 | 0 | 9.6503 | 21.806 | -0.6728 | 11.231 | 47.8675 | 1.5742 | 11.4951 | 0 | 0 | 0 | 0 | 0.00040206 | 0.0005957 | 0.02 | 0.02
L3 | XTL_017 | ENAC.965.L3 | ENAC.A15.4.L3 | MARK | MARK | ENAC | 0 | 0 | 0 | 0 | 0 | 942.9571 | 0 | 0 | 965.8155 | 0 | 0 | 0 | 0 | 0 | 0 | 0 | 0 | 0 | 9.6503 | 22.4361 | -0.7033 | 11.2343 | 46.4411 | 1.5409 | 11.4966 | 0 | 0 | 0 | 0 | 0.00040783 | 0.00058675 | 0.02 | 0.02
L3 | XTL_017 | STAC.965.L3 | STAC.A16.1.L3 | MARK | MARK | STAC | 0 | 0 | 0 | 0 | 0 | 942.9571 | 0 | 0 | 965.8155 | 0 | 0 | 0 | 0 | 0 | 0 | 0 | 0 | 0 | 9.6503 | 22.4361 | -0.7033 | 11.2343 | 46.4411 | 1.5409 | 11.4966 | 0 | 0 | 0 | 0 | 0.00040783 | 0.00058675 | 0.02 | 0.02
L3 | XTL_017 | C.A16.1.1.L3 | C.A16.L3 | CAVITY | LCAV | C | 1.0377 | 22.6562 | 0 | 1300 | 0 | 943.6975 | 0 | 0 | 966.5559 | 0 | 0 | 0 | 0 | 0 | 0 | 0 | 0 | 0 | 9.6729 | 24.3131 | -0.7872 | 11.2428 | 42.6754 | 1.4495 | 11.5011 | 0 | 0 | 0.0001 | 0 | 0.00042405 | 0.0005648 | 0.02 | 0.02
L3 | XTL_017 | C.A16.1.2.L3 | C.A16.L3 | CAVITY | LCAV | C | 1.0377 | 22.6562 | 0 | 1300 | 0 | 945.0811 | 0 | 0 | 967.9395 | 0 | 0 | 0 | 0 | 0 | 0 | 0 | 0 | 0 | 9.6956 | 26.6188 | -0.8793 | 11.2515 | 38.8034 | 1.349 | 11.5065 | 0 | 0 | 0.0001 | 0 | 0.00044318 | 0.00053808 | 0.02 | 0.02
L3 | XTL_017 | C.A16.1.3.L3 | C.A16.L3 | CAVITY | LCAV | C | 1.0377 | 22.6562 | 0 | 1300 | 0 | 946.4647 | 0 | 0 | 969.3231 | 0 | 0 | 0 | 0 | 0 | 0 | 0 | 0 | 0 | 9.7182 | 29.1794 | -0.9714 | 11.2594 | 35.2094 | 1.2485 | 11.5125 | 0 | 0 | 0.0001 | 0 | 0.00046347 | 0.00051211 | 0.02 | 0.02
L3 | XTL_017 | C.A16.1.4.L3 | C.A16.L3 | CAVITY | LCAV | C | 1.0377 | 22.6562 | 0 | 1300 | 0 | 947.8483 | 0 | 0 | 970.7067 | 0 | 0 | 0 | 0 | 0 | 0 | 0 | 0 | 0 | 9.7409 | 31.9948 | -1.0635 | 11.2666 | 31.8935 | 1.148 | 11.5191 | 0 | 0 | 0.0001 | 0 | 0.00048475 | 0.00048698 | 0.02 | 0.02
L3 | XTL_017 | MIAC.972.L3 | MIAC.A16.1.L3 | MARK | MARK | MIAC | 0 | 0 | 0 | 0 | 0 | 949.1629 | 0 | 0 | 972.0213 | 0 | 0 | 0 | 0 | 0 | 0 | 0 | 0 | 0 | 9.7409 | 32.4321 | -1.0771 | 11.2676 | 31.4275 | 1.1332 | 11.5201 | 0 | 0 | 0.0001 | 0 | 0.00048805 | 0.00048343 | 0.02 | 0.02
L3 | XTL_017 | C.A16.1.5.L3 | C.A16.L3 | CAVITY | LCAV | C | 1.0377 | 22.6562 | 0 | 1300 | 0 | 949.2319 | 0 | 0 | 972.0903 | 0 | 0 | 0 | 0 | 0 | 0 | 0 | 0 | 0 | 9.7636 | 35.0651 | -1.1556 | 11.2732 | 28.8557 | 1.0475 | 11.5263 | 0 | 0 | 0.0001 | 0 | 0.00050688 | 0.00046282 | 0.02 | 0.02
L3 | XTL_017 | C.A16.1.6.L3 | C.A16.L3 | CAVITY | LCAV | C | 1.0377 | 22.6562 | 0 | 1300 | 0 | 950.6155 | 0 | 0 | 973.4739 | 0 | 0 | 0 | 0 | 0 | 0 | 0 | 0 | 0 | 9.7862 | 38.3902 | -1.2476 | 11.2792 | 26.0961 | 0.947 | 11.5344 | 0 | 0 | 0.0001 | 0 | 0.00052976 | 0.00043977 | 0.02 | 0.02
L3 | XTL_018 | C.A16.1.7.L3 | C.A16.L3 | CAVITY | LCAV | C | 1.0377 | 22.6562 | 0 | 1300 | 0 | 951.9991 | 0 | 0 | 974.8575 | 0 | 0 | 0 | 0 | 0 | 0 | 0 | 0 | 0 | 9.8089 | 41.9701 | -1.3397 | 11.2847 | 23.6145 | 0.8465 | 11.5432 | 0 | 0 | 0.0001 | 0 | 0.00055327 | 0.00041801 | 0.02 | 0.02
L3 | XTL_018 | C.A16.1.8.L3 | C.A16.L3 | CAVITY | LCAV | C | 1.0377 | 22.6562 | 0 | 1300 | 0 | 953.3827 | 0 | 0 | 976.2411 | 0 | 0 | 0 | 0 | 0 | 0 | 0 | 0 | 0 | 9.8315 | 45.8047 | -1.4317 | 11.2897 | 21.4112 | 0.746 | 11.553 | 0 | 0 | 0.0001 | 0 | 0.00057732 | 0.00039772 | 0.02 | 0.02
L3 | XTL_018 | Q.977.L3 | Q.A16.1.L3 | MAGNET | QUAD | Q | 0.3 | 0.06438 | 0 | 0 | 0 | 954.2559 | 0 | 0 | 977.1143 | 0 | 0 | 0 | 0 | 0 | 0 | 0 | 0 | 0 | 9.8315 | 46.3643 | 1.5388 | 11.2914 | 21.082 | -0.6391 | 11.5568 | 0 | 0 | 0.0001 | 0 | 0.00058084 | 0.00039467 | 0.02 | 0.02
L3 | XTL_018 | CX.977.L3 | CX.A16.1.L3 | MAGNET | HKIC | CX | 0 | 0 | 0 | 0 | 0 | 954.4059 | 0 | 0 | 977.2643 | 0 | 0 | 0 | 0 | 0 | 0 | 0 | 0 | 0 | 9.8315 | 46.3643 | 1.5388 | 11.2914 | 21.082 | -0.6391 | 11.5568 | 0 | 0 | 0.0001 | 0 | 0.00058084 | 0.00039467 | 0.02 | 0.02
L3 | XTL_018 | BPMC.977.L3 | BPMC.A16.1.L3 | DIAG | MONI | BPMC | 0 | 0 | 0 | 0 | 0 | 954.4909 | 0 | 0 | 977.3493 | 0 | 0 | 0 | 0 | 0 | 0 | 0 | 0 | 0 | 9.8315 | 46.1032 | 1.5327 | 11.2917 | 21.1912 | -0.6448 | 11.5575 | 0 | 0 | 0.0001 | 0 | 0.0005792 | 0.00039568 | 0.02 | 0.02
L3 | XTL_018 | ENAC.977.L3 | ENAC.A16.1.L3 | MARK | MARK | ENAC | 0 | 0 | 0 | 0 | 0 | 954.9488 | 0 | 0 | 977.8072 | 0 | 0 | 0 | 0 | 0 | 0 | 0 | 0 | 0 | 9.8315 | 44.7148 | 1.4994 | 11.2933 | 21.7957 | -0.6754 | 11.5609 | 0 | 0 | 0.0001 | 0 | 0.00057041 | 0.00040124 | 0.02 | 0.02
L3 | XTL_018 | STAC.977.L3 | STAC.A16.2.L3 | MARK | MARK | STAC | 0 | 0 | 0 | 0 | 0 | 954.9488 | 0 | 0 | 977.8072 | 0 | 0 | 0 | 0 | 0 | 0 | 0 | 0 | 0 | 9.8315 | 44.7148 | 1.4994 | 11.2933 | 21.7957 | -0.6754 | 11.5609 | 0 | 0 | 0.0001 | 0 | 0.00057041 | 0.00040124 | 0.02 | 0.02
L3 | XTL_018 | C.A16.2.1.L3 | C.A16.L3 | CAVITY | LCAV | C | 1.0377 | 22.6562 | 0 | 1300 | 0 | 955.6892 | 0 | 0 | 978.5476 | 0 | 0 | 0 | 0 | 0 | 0 | 0 | 0 | 0 | 9.8542 | 41.0535 | 1.408 | 11.298 | 23.6027 | -0.7595 | 11.5697 | 0 | 0 | 0.0001 | 0 | 0.00054593 | 0.00041695 | 0.02 | 0.02
L3 | XTL_018 | C.A16.2.2.L3 | C.A16.L3 | CAVITY | LCAV | C | 1.0377 | 22.6562 | 0 | 1300 | 0 | 957.0728 | 0 | 0 | 979.9312 | 0 | 0 | 0 | 0 | 0 | 0 | 0 | 0 | 0 | 9.8768 | 37.2963 | 1.3076 | 11.3036 | 25.8322 | -0.8519 | 11.5786 | 0 | 0 | 0.0001 | 0 | 0.00051976 | 0.00043556 | 0.02 | 0.02
L3 | XTL_018 | C.A16.2.3.L3 | C.A16.L3 | CAVITY | LCAV | C | 1.0377 | 22.6562 | 0 | 1300 | 0 | 958.4564 | 0 | 0 | 981.3148 | 0 | 0 | 0 | 0 | 0 | 0 | 0 | 0 | 0 | 9.8995 | 33.817 | 1.2071 | 11.3098 | 28.3174 | -0.9443 | 11.5868 | 0 | 0 | 0.0001 | 0 | 0.00049435 | 0.00045537 | 0.02 | 0.02
L3 | XTL_018 | C.A16.2.4.L3 | C.A16.L3 | CAVITY | LCAV | C | 1.0377 | 22.6562 | 0 | 1300 | 0 | 959.84 | 0 | 0 | 982.6984 | 0 | 0 | 0 | 0 | 0 | 0 | 0 | 0 | 0 | 9.9222 | 30.6158 | 1.1066 | 11.3167 | 31.0582 | -1.0366 | 11.5942 | 0 | 0 | 0.0001 | 0 | 0.00046983 | 0.00047622 | 0.02 | 0.02
L3 | XTL_018 | MIAC.984.L3 | MIAC.A16.2.L3 | MARK | MARK | MIAC | 0 | 0 | 0 | 0 | 0 | 961.1546 | 0 | 0 | 984.013 | 0 | 0 | 0 | 0 | 0 | 0 | 0 | 0 | 0 | 9.9222 | 30.1666 | 1.0918 | 11.3178 | 31.4845 | -1.0503 | 11.5952 | 0 | 0 | 0.0001 | 0 | 0.00046637 | 0.00047945 | 0.02 | 0.02
L3 | XTL_018 | C.A16.2.5.L3 | C.A16.L3 | CAVITY | LCAV | C | 1.0377 | 22.6562 | 0 | 1300 | 0 | 961.2236 | 0 | 0 | 984.082 | 0 | 0 | 0 | 0 | 0 | 0 | 0 | 0 | 0 | 9.9448 | 27.6926 | 1.0061 | 11.3243 | 34.0546 | -1.129 | 11.601 | 0 | 0 | 0.0002 | 0 | 0.00044633 | 0.00050095 | 0.02 | 0.02
L3 | XTL_018 | C.A16.2.6.L3 | C.A16.L3 | CAVITY | LCAV | C | 1.0377 | 22.6562 | 0 | 1300 | 0 | 962.6072 | 0 | 0 | 985.4656 | 0 | 0 | 0 | 0 | 0 | 0 | 0 | 0 | 0 | 9.9675 | 25.0474 | 0.9056 | 11.3326 | 37.3065 | -1.2213 | 11.6072 | 0 | 0 | 0.0002 | 0 | 0.000424 | 0.00052346 | 0.02 | 0.02
L3 | XTL_018 | C.A16.2.7.L3 | C.A16.L3 | CAVITY | LCAV | C | 1.0377 | 22.6562 | 0 | 1300 | 0 | 963.9908 | 0 | 0 | 986.8492 | 0 | 0 | 0 | 0 | 0 | 0 | 0 | 0 | 0 | 9.9901 | 22.6804 | 0.8051 | 11.3419 | 40.814 | -1.3137 | 11.6128 | 0 | 0 | 0.0002 | 0 | 0.00040301 | 0.00054662 | 0.02 | 0.02
L3 | XTL_018 | C.A16.2.8.L3 | C.A16.L3 | CAVITY | LCAV | C | 1.0377 | 22.6562 | 0 | 1300 | 0 | 965.3744 | 0 | 0 | 988.2328 | 0 | 0 | 0 | 0 | 0 | 0 | 0 | 0 | 0 | 10.0128 | 20.5915 | 0.7046 | 11.3521 | 44.5769 | -1.406 | 11.618 | 0 | 0 | 0.0002 | 0 | 0.00038357 | 0.00057035 | 0.02 | 0.02
L3 | XTL_018 | Q.989.L3 | Q.A16.2.L3 | MAGNET | QUAD | Q | 0.3 | -0.064371 | 0 | 0 | 0 | 966.2476 | 0 | 0 | 989.106 | 0 | 0 | 0 | 0 | 0 | 0 | 0 | 0 | 0 | 10.0128 | 20.2886 | -0.6295 | 11.356 | 45.1346 | 1.4844 | 11.6197 | 0 | 0 | 0.0002 | 0 | 0.00038073 | 0.00057387 | 0.02 | 0.02
L3 | XTL_018 | CY.989.L3 | CY.A16.2.L3 | MAGNET | VKIC | CY | 0 | 0 | 0 | 0 | 0 | 966.3976 | 0 | 0 | 989.256 | 0 | 0 | 0 | 0 | 0 | 0 | 0 | 0 | 0 | 10.0128 | 20.2886 | -0.6295 | 11.356 | 45.1346 | 1.4844 | 11.6197 | 0 | 0 | 0.0002 | 0 | 0.00038073 | 0.00057387 | 0.02 | 0.02
L3 | XTL_018 | BPMC.989.L3 | BPMC.A16.2.L3 | DIAG | MONI | BPMC | 0 | 0 | 0 | 0 | 0 | 966.4826 | 0 | 0 | 989.341 | 0 | 0 | 0 | 0 | 0 | 0 | 0 | 0 | 0 | 10.0128 | 20.3961 | -0.6354 | 11.3567 | 44.8828 | 1.4784 | 11.62 | 0 | 0 | 0.0002 | 0 | 0.00038174 | 0.00057229 | 0.02 | 0.02
L3 | XTL_018 | ENAC.989.L3 | ENAC.A16.2.L3 | MARK | MARK | ENAC | 0 | 0 | 0 | 0 | 0 | 966.9405 | 0 | 0 | 989.7989 | 0 | 0 | 0 | 0 | 0 | 0 | 0 | 0 | 0 | 10.0128 | 20.9925 | -0.6669 | 11.3602 | 43.5438 | 1.4459 | 11.6217 | 0 | 0 | 0.0002 | 0 | 0.00038728 | 0.00056378 | 0.02 | 0.02
L3 | XTL_018 | STAC.989.L3 | STAC.A16.3.L3 | MARK | MARK | STAC | 0 | 0 | 0 | 0 | 0 | 966.9405 | 0 | 0 | 989.7989 | 0 | 0 | 0 | 0 | 0 | 0 | 0 | 0 | 0 | 10.0128 | 20.9925 | -0.6669 | 11.3602 | 43.5438 | 1.4459 | 11.6217 | 0 | 0 | 0.0002 | 0 | 0.00038728 | 0.00056378 | 0.02 | 0.02
L3 | XTL_018 | C.A16.3.1.L3 | C.A16.L3 | CAVITY | LCAV | C | 1.0377 | 22.6562 | 0 | 1300 | 0 | 967.6809 | 0 | 0 | 990.5393 | 0 | 0 | 0 | 0 | 0 | 0 | 0 | 0 | 0 | 10.0354 | 22.7812 | -0.7535 | 11.3694 | 40.0146 | 1.3566 | 11.6265 | 0 | 0 | 0.0002 | 0 | 0.00040299 | 0.00054009 | 0.02 | 0.02
L3 | XTL_018 | C.A16.3.2.L3 | C.A16.L3 | CAVITY | LCAV | C | 1.0377 | 22.6562 | 0 | 1300 | 0 | 969.0645 | 0 | 0 | 991.9229 | 0 | 0 | 0 | 0 | 0 | 0 | 0 | 0 | 0 | 10.0581 | 24.9981 | -0.8487 | 11.3786 | 36.3965 | 1.2584 | 11.6323 | 0 | 0 | 0.0002 | 0 | 0.00042167 | 0.0005148 | 0.02 | 0.02
L3 | XTL_018 | C.A16.3.3.L3 | C.A16.L3 | CAVITY | LCAV | C | 1.0377 | 22.6562 | 0 | 1300 | 0 | 970.4481 | 0 | 0 | 993.3065 | 0 | 0 | 0 | 0 | 0 | 0 | 0 | 0 | 0 | 10.0807 | 27.4783 | -0.9439 | 11.387 | 33.05 | 1.1603 | 11.6386 | 0 | 0 | 0.0002 | 0 | 0.00044159 | 0.0004903 | 0.02 | 0.02
L3 | XTL_018 | C.A16.3.4.L3 | C.A16.L3 | CAVITY | LCAV | C | 1.0377 | 22.6562 | 0 | 1300 | 0 | 971.8317 | 0 | 0 | 994.6901 | 0 | 0 | 0 | 0 | 0 | 0 | 0 | 0 | 0 | 10.1034 | 30.2218 | -1.039 | 11.3947 | 29.9752 | 1.0621 | 11.6456 | 0 | 0 | 0.0002 | 0 | 0.00046259 | 0.0004667 | 0.02 | 0.02
L3 | XTL_018 | MIAC.996.L3 | MIAC.A16.3.L3 | MARK | MARK | MIAC | 0 | 0 | 0 | 0 | 0 | 973.1463 | 0 | 0 | 996.0047 | 0 | 0 | 0 | 0 | 0 | 0 | 0 | 0 | 0 | 10.1034 | 30.6492 | -1.0531 | 11.3957 | 29.5441 | 1.0476 | 11.6467 | 0 | 0 | 0.0002 | 0 | 0.00046585 | 0.00046338 | 0.02 | 0.02
L3 | XTL_018 | C.A16.3.5.L3 | C.A16.L3 | CAVITY | LCAV | C | 1.0377 | 22.6562 | 0 | 1300 | 0 | 973.2153 | 0 | 0 | 996.0737 | 0 | 0 | 0 | 0 | 0 | 0 | 0 | 0 | 0 | 10.1261 | 33.2286 | -1.1342 | 11.4016 | 27.1719 | 0.9639 | 11.6533 | 0 | 0 | 0.0002 | 0 | 0.00048452 | 0.00044414 | 0.02 | 0.02
L3 | XTL_018 | C.A16.3.6.L3 | C.A16.L3 | CAVITY | LCAV | C | 1.0377 | 22.6562 | 0 | 1300 | 0 | 974.5989 | 0 | 0 | 997.4573 | 0 | 0 | 0 | 0 | 0 | 0 | 0 | 0 | 0 | 10.1487 | 36.4988 | -1.2293 | 11.4079 | 24.6404 | 0.8657 | 11.6619 | 0 | 0 | 0.0002 | 0 | 0.00050723 | 0.00042277 | 0.02 | 0.02
L3 | XTL_018 | C.A16.3.7.L3 | C.A16.L3 | CAVITY | LCAV | C | 1.0377 | 22.6562 | 0 | 1300 | 0 | 975.9825 | 0 | 0 | 998.8409 | 0 | 0 | 0 | 0 | 0 | 0 | 0 | 0 | 0 | 10.1714 | 40.0321 | -1.3244 | 11.4137 | 22.3806 | 0.7675 | 11.6712 | 0 | 0 | 0.0002 | 0 | 0.00053063 | 0.00040275 | 0.02 | 0.02
L3 | XTL_018 | C.A16.3.8.L3 | C.A16.L3 | CAVITY | LCAV | C | 1.0377 | 22.6562 | 0 | 1300 | 0 | 977.3661 | 0 | 0 | 1000.2245 | 0 | 0 | 0 | 0 | 0 | 0 | 0 | 0 | 0 | 10.194 | 43.8287 | -1.4195 | 11.4189 | 20.3926 | 0.6693 | 11.6816 | 0 | 0 | 0.0002 | 0 | 0.0005546 | 0.0003843 | 0.02 | 0.02
L3 | XTL_018 | Q.1001.L3 | Q.A16.3.L3 | MAGNET | QUAD | Q | 0.3 | 0.06438 | 0 | 0 | 0 | 978.2393 | 0 | 0 | 1001.0977 | 0 | 0 | 0 | 0 | 0 | 0 | 0 | 0 | 0 | 10.194 | 44.4146 | 1.4236 | 11.4208 | 20.1217 | -0.6535 | 11.6855 | 0 | 0 | 0.0002 | 0 | 0.0005583 | 0.00038178 | 0.02 | 0.02
L3 | XTL_018 | CX.1001.L3 | CX.A16.3.L3 | MAGNET | HKIC | CX | 0 | 0 | 0 | 0 | 0 | 978.3893 | 0 | 0 | 1001.2477 | 0 | 0 | 0 | 0 | 0 | 0 | 0 | 0 | 0 | 10.194 | 44.4146 | 1.4236 | 11.4208 | 20.1217 | -0.6535 | 11.6855 | 0 | 0 | 0.0002 | 0 | 0.0005583 | 0.00038178 | 0.02 | 0.02
L3 | XTL_018 | BPMC.1001.L3 | BPMC.A16.3.L3 | DIAG | MONI | BPMC | 0 | 0 | 0 | 0 | 0 | 978.4743 | 0 | 0 | 1001.3327 | 0 | 0 | 0 | 0 | 0 | 0 | 0 | 0 | 0 | 10.194 | 44.1731 | 1.4178 | 11.4211 | 20.2333 | -0.6595 | 11.6862 | 0 | 0 | 0.0002 | 0 | 0.00055678 | 0.00038282 | 0.02 | 0.02
L3 | XTL_018 | ENAC.1001.L3 | ENAC.A16.3.L3 | MARK | MARK | ENAC | 0 | 0 | 0 | 0 | 0 | 978.9322 | 0 | 0 | 1001.7906 | 0 | 0 | 0 | 0 | 0 | 0 | 0 | 0 | 0 | 10.194 | 42.8889 | 1.3866 | 11.4227 | 20.8521 | -0.692 | 11.6898 | 0 | 0 | 0.0002 | 0 | 0.00054862 | 0.00038854 | 0.02 | 0.02
L3 | XTL_018 | STAC.1001.L3 | STAC.A16.4.L3 | MARK | MARK | STAC | 0 | 0 | 0 | 0 | 0 | 978.9322 | 0 | 0 | 1001.7906 | 0 | 0 | 0 | 0 | 0 | 0 | 0 | 0 | 0 | 10.194 | 42.8889 | 1.3866 | 11.4227 | 20.8521 | -0.692 | 11.6898 | 0 | 0 | 0.0002 | 0 | 0.00054862 | 0.00038854 | 0.02 | 0.02
L3 | XTL_018 | C.A16.4.1.L3 | C.A16.L3 | CAVITY | LCAV | C | 1.0377 | 22.6562 | 0 | 1300 | 0 | 979.6726 | 0 | 0 | 1002.531 | 0 | 0 | 0 | 0 | 0 | 0 | 0 | 0 | 0 | 10.2167 | 39.5046 | 1.3009 | 11.4276 | 22.7074 | -0.7813 | 11.699 | 0 | 0 | 0.0002 | 0 | 0.00052595 | 0.00040475 | 0.02 | 0.02
L3 | XTL_018 | C.A16.4.2.L3 | C.A16.L3 | CAVITY | LCAV | C | 1.0377 | 22.6562 | 0 | 1300 | 0 | 981.0562 | 0 | 0 | 1003.9146 | 0 | 0 | 0 | 0 | 0 | 0 | 0 | 0 | 0 | 10.2393 | 36.0352 | 1.2066 | 11.4334 | 25.005 | -0.8793 | 11.7082 | 0 | 0 | 0.0002 | 0 | 0.00050177 | 0.00042398 | 0.02 | 0.02
L3 | XTL_018 | C.A16.4.3.L3 | C.A16.L3 | CAVITY | LCAV | C | 1.0377 | 22.6562 | 0 | 1300 | 0 | 982.4398 | 0 | 0 | 1005.2982 | 0 | 0 | 0 | 0 | 0 | 0 | 0 | 0 | 0 | 10.262 | 32.8266 | 1.1124 | 11.4398 | 27.5741 | -0.9774 | 11.7166 | 0 | 0 | 0.0002 | 0 | 0.00047838 | 0.00044444 | 0.02 | 0.02
L3 | XTL_018 | C.A16.4.4.L3 | C.A16.L3 | CAVITY | LCAV | C | 1.0377 | 22.6562 | 0 | 1300 | 0 | 983.8234 | 0 | 0 | 1006.6818 | 0 | 0 | 0 | 0 | 0 | 0 | 0 | 0 | 0 | 10.2847 | 29.8788 | 1.0181 | 11.4469 | 30.4144 | -1.0755 | 11.7242 | 0 | 0 | 0.0002 | 0 | 0.00045589 | 0.00046596 | 0.02 | 0.02
L3 | XTL_018 | MIAC.1007.L3 | MIAC.A16.4.L3 | MARK | MARK | MIAC | 0 | 0 | 0 | 0 | 0 | 985.138 | 0 | 0 | 1007.9964 | 0 | 0 | 0 | 0 | 0 | 0 | 0 | 0 | 0 | 10.2847 | 29.4657 | 1.0042 | 11.448 | 30.8568 | -1.09 | 11.7253 | 0 | 0 | 0.0002 | 0 | 0.00045273 | 0.00046929 | 0.02 | 0.02
L3 | XTL_018 | C.A16.4.5.L3 | C.A16.L3 | CAVITY | LCAV | C | 1.0377 | 22.6562 | 0 | 1300 | 0 | 985.207 | 0 | 0 | 1008.0654 | 0 | 0 | 0 | 0 | 0 | 0 | 0 | 0 | 0 | 10.3073 | 27.1919 | 0.9239 | 11.4546 | 33.5262 | -1.1735 | 11.7311 | 0 | 0 | 0.0002 | 0 | 0.00043443 | 0.00048839 | 0.02 | 0.02
L3 | XTL_018 | C.A16.4.6.L3 | C.A16.L3 | CAVITY | LCAV | C | 1.0377 | 22.6562 | 0 | 1300 | 0 | 986.5906 | 0 | 0 | 1009.449 | 0 | 0 | 0 | 0 | 0 | 0 | 0 | 0 | 0 | 10.33 | 24.7658 | 0.8296 | 11.4631 | 36.9092 | -1.2716 | 11.7374 | 0 | 0 | 0.0002 | 0 | 0.00041414 | 0.00051158 | 0.02 | 0.02
L3 | XTL_018 | C.A16.4.7.L3 | C.A16.L3 | CAVITY | LCAV | C | 1.0377 | 22.6562 | 0 | 1300 | 0 | 987.9742 | 0 | 0 | 1010.8326 | 0 | 0 | 0 | 0 | 0 | 0 | 0 | 0 | 0 | 10.3526 | 22.6005 | 0.7353 | 11.4724 | 40.5636 | -1.3696 | 11.7431 | 0 | 0 | 0.0002 | 0 | 0.00039519 | 0.00053544 | 0.02 | 0.02
L3 | XTL_018 | C.A16.4.8.L3 | C.A16.L3 | CAVITY | LCAV | C | 1.0377 | 22.6562 | 0 | 1300 | 0 | 989.3578 | 0 | 0 | 1012.2162 | 0 | 0 | 0 | 0 | 0 | 0 | 0 | 0 | 0 | 10.3753 | 20.6962 | 0.641 | 11.4826 | 44.4891 | -1.4676 | 11.7483 | 0 | 0 | 0.0002 | 0 | 0.00037776 | 0.00055986 | 0.02 | 0.02
L3 | XTL_018 | Q.1013.L3 | Q.A16.4.L3 | MAGNET | QUAD | Q | 0.3 | -0.064371 | 0 | 0 | 0 | 990.231 | 0 | 0 | 1013.0894 | 0 | 0 | 0 | 0 | 0 | 0 | 0 | 0 | 0 | 10.3753 | 20.4593 | -0.7018 | 11.4865 | 45.1108 | 1.4192 | 11.75 | 0 | 0 | 0.0002 | 0 | 0.00037559 | 0.00056372 | 0.02 | 0.02
L3 | XTL_018 | CY.1013.L3 | CY.A16.4.L3 | MAGNET | VKIC | CY | 0 | 0 | 0 | 0 | 0 | 990.381 | 0 | 0 | 1013.2394 | 0 | 0 | 0 | 0 | 0 | 0 | 0 | 0 | 0 | 10.3753 | 20.4593 | -0.7018 | 11.4865 | 45.1108 | 1.4192 | 11.75 | 0 | 0 | 0.0002 | 0 | 0.00037559 | 0.00056372 | 0.02 | 0.02
L3 | XTL_018 | BPMC.1013.L3 | BPMC.A16.4.L3 | DIAG | MONI | BPMC | 0 | 0 | 0 | 0 | 0 | 990.466 | 0 | 0 | 1013.3244 | 0 | 0 | 0 | 0 | 0 | 0 | 0 | 0 | 0 | 10.3753 | 20.5792 | -0.708 | 11.4872 | 44.87 | 1.4135 | 11.7503 | 0 | 0 | 0.0002 | 0 | 0.00037669 | 0.00056223 | 0.02 | 0.02
L3 | XTL_018 | ENAC.1013.L3 | ENAC.A16.4.L3 | MARK | MARK | ENAC | 0 | 0 | 0 | 0 | 0 | 990.9239 | 0 | 0 | 1013.7823 | 0 | 0 | 0 | 0 | 0 | 0 | 0 | 0 | 0 | 10.3753 | 21.2428 | -0.7414 | 11.4907 | 43.5895 | 1.3829 | 11.752 | 0 | 0 | 0.0002 | 0 | 0.00038272 | 0.00055423 | 0.02 | 0.02
L3 | XTL_018 | STAC.1013.L3 | STAC.A17.1.L3 | MARK | MARK | STAC | 0 | 0 | 0 | 0 | 0 | 990.9239 | 0 | 0 | 1013.7823 | 0 | 0 | 0 | 0 | 0 | 0 | 0 | 0 | 0 | 10.3753 | 21.2428 | -0.7414 | 11.4907 | 43.5895 | 1.3829 | 11.752 | 0 | 0 | 0.0002 | 0 | 0.00038272 | 0.00055423 | 0.02 | 0.02
L3 | XTL_018 | C.A17.1.1.L3 | C.A17.L3 | CAVITY | LCAV | C | 1.0377 | 22.6562 | 0 | 1300 | 0 | 991.6643 | 0 | 0 | 1014.5227 | 0 | 0 | 0 | 0 | 0 | 0 | 0 | 0 | 0 | 10.3979 | 23.2257 | -0.8332 | 11.4997 | 40.2124 | 1.2988 | 11.7568 | 0 | 0 | 0.0002 | 0 | 0.00039975 | 0.000532 | 0.02 | 0.02
L3 | XTL_018 | C.A17.1.2.L3 | C.A17.L3 | CAVITY | LCAV | C | 1.0377 | 22.6562 | 0 | 1300 | 0 | 993.0479 | 0 | 0 | 1015.9063 | 0 | 0 | 0 | 0 | 0 | 0 | 0 | 0 | 0 | 10.4206 | 25.671 | -0.9341 | 11.5087 | 36.7462 | 1.2064 | 11.7625 | 0 | 0 | 0.0002 | 0 | 0.00041981 | 0.00050827 | 0.02 | 0.02
L3 | XTL_018 | C.A17.1.3.L3 | C.A17.L3 | CAVITY | LCAV | C | 1.0377 | 22.6562 | 0 | 1300 | 0 | 994.4315 | 0 | 0 | 1017.2899 | 0 | 0 | 0 | 0 | 0 | 0 | 0 | 0 | 0 | 10.4432 | 28.3954 | -1.035 | 11.5169 | 33.5356 | 1.114 | 11.7688 | 0 | 0 | 0.0002 | 0 | 0.00044104 | 0.0004853 | 0.02 | 0.02
L3 | XTL_018 | C.A17.1.4.L3 | C.A17.L3 | CAVITY | LCAV | C | 1.0377 | 22.6562 | 0 | 1300 | 0 | 995.8151 | 0 | 0 | 1018.6735 | 0 | 0 | 0 | 0 | 0 | 0 | 0 | 0 | 0 | 10.4659 | 31.399 | -1.1358 | 11.5243 | 30.5807 | 1.0216 | 11.7757 | 0 | 0 | 0.0002 | 0 | 0.00046328 | 0.0004632 | 0.02 | 0.02
L3 | XTL_018 | MIAC.1019.L3 | MIAC.A17.1.L3 | MARK | MARK | MIAC | 0 | 0 | 0 | 0 | 0 | 997.1297 | 0 | 0 | 1019.9881 | 0 | 0 | 0 | 0 | 0 | 0 | 0 | 0 | 0 | 10.4659 | 31.8661 | -1.1507 | 11.5253 | 30.166 | 1.008 | 11.7767 | 0 | 0 | 0.0002 | 0 | 0.00046671 | 0.00046009 | 0.02 | 0.02
L3 | XTL_018 | C.A17.1.5.L3 | C.A17.L3 | CAVITY | LCAV | C | 1.0377 | 22.6562 | 0 | 1300 | 0 | 997.1987 | 0 | 0 | 1020.0571 | 0 | 0 | 0 | 0 | 0 | 0 | 0 | 0 | 0 | 10.4886 | 34.6816 | -1.2367 | 11.5309 | 27.8815 | 0.9292 | 11.7832 | 0 | 0 | 0.0002 | 0 | 0.00048637 | 0.00044209 | 0.02 | 0.02
L3 | XTL_018 | C.A17.1.6.L3 | C.A17.L3 | CAVITY | LCAV | C | 1.0377 | 22.6562 | 0 | 1300 | 0 | 998.5823 | 0 | 0 | 1021.4407 | 0 | 0 | 0 | 0 | 0 | 0 | 0 | 0 | 0 | 10.5112 | 38.2434 | -1.3375 | 11.537 | 25.4381 | 0.8368 | 11.7915 | 0 | 0 | 0.0002 | 0 | 0.00051018 | 0.00042209 | 0.02 | 0.02
L3 | XTL_018 | C.A17.1.7.L3 | C.A17.L3 | CAVITY | LCAV | C | 1.0377 | 22.6562 | 0 | 1300 | 0 | 999.9659 | 0 | 0 | 1022.8243 | 0 | 0 | 0 | 0 | 0 | 0 | 0 | 0 | 0 | 10.5339 | 42.0841 | -1.4384 | 11.5425 | 23.2505 | 0.7443 | 11.8005 | 0 | 0 | 0.0001 | 0 | 0.00053461 | 0.00040037 | 0.02 | 0.02
L3 | XTL_018 | C.A17.1.8.L3 | C.A17.L3 | CAVITY | LCAV | C | 1.0377 | 22.6562 | 0 | 1300 | 0 | 1001.3495 | 0 | 0 | 1024.2079 | 0 | 0 | 0 | 0 | 0 | 0 | 0 | 0 | 0 | 10.5565 | 46.2039 | -1.5392 | 11.5475 | 21.3187 | 0.6519 | 11.8104 | 0 | 0 | 0.0001 | 0 | 0.00055957 | 0.0003831 | 0.02 | 0.02
L3 | XTL_018 | Q.1025.L3 | Q.A17.1.L3 | MAGNET | QUAD | Q | 0.3 | 0.06438 | 0 | 0 | 0 | 1002.2227 | 0 | 0 | 1025.0811 | 0 | 0 | 0 | 0 | 0 | 0 | 0 | 0 | 0 | 10.5565 | 46.8641 | 1.4606 | 11.5492 | 21.0825 | -0.7303 | 11.8142 | 0 | 0 | 0.0001 | 0 | 0.00056355 | 0.00038099 | 0.02 | 0.02
L3 | XTL_018 | CX.1025.L3 | CX.A17.1.L3 | MAGNET | HKIC | CX | 0 | 0 | 0 | 0 | 0 | 1002.3727 | 0 | 0 | 1025.2311 | 0 | 0 | 0 | 0 | 0 | 0 | 0 | 0 | 0 | 10.5565 | 46.8641 | 1.4606 | 11.5492 | 21.0825 | -0.7303 | 11.8142 | 0 | 0 | 0.0001 | 0 | 0.00056355 | 0.00038099 | 0.02 | 0.02
L3 | XTL_018 | BPMC.1025.L3 | BPMC.A17.1.L3 | DIAG | MONI | BPMC | 0 | 0 | 0 | 0 | 0 | 1002.4577 | 0 | 0 | 1025.3161 | 0 | 0 | 0 | 0 | 0 | 0 | 0 | 0 | 0 | 10.5565 | 46.6163 | 1.4549 | 11.5495 | 21.2072 | -0.7365 | 11.8149 | 0 | 0 | 0.0001 | 0 | 0.00056206 | 0.0003821 | 0.02 | 0.02
L3 | XTL_019 | ENAC.1025.L3 | ENAC.A17.1.L3 | MARK | MARK | ENAC | 0 | 0 | 0 | 0 | 0 | 1002.9156 | 0 | 0 | 1025.774 | 0 | 0 | 0 | 0 | 0 | 0 | 0 | 0 | 0 | 10.5565 | 45.2979 | 1.4243 | 11.5511 | 21.8969 | -0.7698 | 11.8183 | 0 | 0 | 0.0001 | 0 | 0.00055406 | 0.00038822 | 0.02 | 0.02
L3 | XTL_019 | STAC.1025.L3 | STAC.A17.2.L3 | MARK | MARK | STAC | 0 | 0 | 0 | 0 | 0 | 1002.9156 | 0 | 0 | 1025.774 | 0 | 0 | 0 | 0 | 0 | 0 | 0 | 0 | 0 | 10.5565 | 45.2979 | 1.4243 | 11.5511 | 21.8969 | -0.7698 | 11.8183 | 0 | 0 | 0.0001 | 0 | 0.00055406 | 0.00038822 | 0.02 | 0.02
L3 | XTL_019 | C.A17.2.1.L3 | C.A17.L3 | CAVITY | LCAV | C | 1.0377 | 22.6562 | 0 | 1300 | 0 | 1003.656 | 0 | 0 | 1026.5144 | 0 | 0 | 0 | 0 | 0 | 0 | 0 | 0 | 0 | 10.5792 | 41.8167 | 1.3402 | 11.5557 | 23.951 | -0.8613 | 11.827 | 0 | 0 | 0.0001 | 0 | 0.00053177 | 0.00040545 | 0.02 | 0.02
L3 | XTL_019 | C.A17.2.2.L3 | C.A17.L3 | CAVITY | LCAV | C | 1.0377 | 22.6562 | 0 | 1300 | 0 | 1005.0396 | 0 | 0 | 1027.898 | 0 | 0 | 0 | 0 | 0 | 0 | 0 | 0 | 0 | 10.6018 | 38.2361 | 1.2477 | 11.5612 | 26.4737 | -0.9619 | 11.8358 | 0 | 0 | 0.0001 | 0 | 0.00050795 | 0.00042566 | 0.02 | 0.02
L3 | XTL_019 | C.A17.2.3.L3 | C.A17.L3 | CAVITY | LCAV | C | 1.0377 | 22.6562 | 0 | 1300 | 0 | 1006.4232 | 0 | 0 | 1029.2816 | 0 | 0 | 0 | 0 | 0 | 0 | 0 | 0 | 0 | 10.6245 | 34.9114 | 1.1552 | 11.5672 | 29.2747 | -1.0625 | 11.8437 | 0 | 0 | 0.0001 | 0 | 0.00048485 | 0.00044698 | 0.02 | 0.02
L3 | XTL_019 | C.A17.2.4.L3 | C.A17.L3 | CAVITY | LCAV | C | 1.0377 | 22.6562 | 0 | 1300 | 0 | 1007.8068 | 0 | 0 | 1030.6652 | 0 | 0 | 0 | 0 | 0 | 0 | 0 | 0 | 0 | 10.6472 | 31.8426 | 1.0628 | 11.5738 | 32.3539 | -1.1631 | 11.8508 | 0 | 0 | 0.0001 | 0 | 0.00046255 | 0.00046925 | 0.02 | 0.02
L3 | XTL_019 | MIAC.1031.L3 | MIAC.A17.2.L3 | MARK | MARK | MIAC | 0 | 0 | 0 | 0 | 0 | 1009.1214 | 0 | 0 | 1031.9798 | 0 | 0 | 0 | 0 | 0 | 0 | 0 | 0 | 0 | 10.6472 | 31.4111 | 1.0491 | 11.5748 | 32.8322 | -1.1779 | 11.8518 | 0 | 0 | 0.0001 | 0 | 0.00045941 | 0.00047269 | 0.02 | 0.02
L3 | XTL_019 | C.A17.2.5.L3 | C.A17.L3 | CAVITY | LCAV | C | 1.0377 | 22.6562 | 0 | 1300 | 0 | 1009.1904 | 0 | 0 | 1032.0488 | 0 | 0 | 0 | 0 | 0 | 0 | 0 | 0 | 0 | 10.6698 | 29.0297 | 0.9703 | 11.581 | 35.7115 | -1.2636 | 11.8573 | 0 | 0 | 0.0001 | 0 | 0.00044118 | 0.00049233 | 0.02 | 0.02
L3 | XTL_019 | C.A17.2.6.L3 | C.A17.L3 | CAVITY | LCAV | C | 1.0377 | 22.6562 | 0 | 1300 | 0 | 1010.574 | 0 | 0 | 1033.4324 | 0 | 0 | 0 | 0 | 0 | 0 | 0 | 0 | 0 | 10.6925 | 26.4726 | 0.8778 | 11.589 | 39.3473 | -1.3642 | 11.8632 | 0 | 0 | 0.0001 | 0 | 0.00042086 | 0.00051609 | 0.02 | 0.02
L3 | XTL_019 | C.A17.2.7.L3 | C.A17.L3 | CAVITY | LCAV | C | 1.0377 | 22.6562 | 0 | 1300 | 0 | 1011.9576 | 0 | 0 | 1034.816 | 0 | 0 | 0 | 0 | 0 | 0 | 0 | 0 | 0 | 10.7151 | 24.1716 | 0.7853 | 11.5977 | 43.2613 | -1.4647 | 11.8685 | 0 | 0 | 0.0001 | 0 | 0.00040173 | 0.00054044 | 0.02 | 0.02
L3 | XTL_019 | C.A17.2.8.L3 | C.A17.L3 | CAVITY | LCAV | C | 1.0377 | 22.6562 | 0 | 1300 | 0 | 1013.3412 | 0 | 0 | 1036.1996 | 0 | 0 | 0 | 0 | 0 | 0 | 0 | 0 | 0 | 10.7378 | 22.1265 | 0.6928 | 11.6072 | 47.4535 | -1.5652 | 11.8734 | 0 | 0 | 0.0001 | 0 | 0.00038395 | 0.00056528 | 0.02 | 0.02
L3 | XTL_019 | Q.1037.L3 | Q.A17.2.L3 | MAGNET | QUAD | Q | 0.3 | -0.064371 | 0 | 0 | 0 | 1014.2144 | 0 | 0 | 1037.0728 | 0 | 0 | 0 | 0 | 0 | 0 | 0 | 0 | 0 | 10.7378 | 21.8641 | -0.7392 | 11.6109 | 48.1156 | 1.5153 | 11.8751 | 0 | 0 | 0.0001 | 0 | 0.00038167 | 0.00056919 | 0.02 | 0.02
L3 | XTL_019 | CY.1037.L3 | CY.A17.2.L3 | MAGNET | VKIC | CY | 0 | 0 | 0 | 0 | 0 | 1014.3644 | 0 | 0 | 1037.2228 | 0 | 0 | 0 | 0 | 0 | 0 | 0 | 0 | 0 | 10.7378 | 21.8641 | -0.7392 | 11.6109 | 48.1156 | 1.5153 | 11.8751 | 0 | 0 | 0.0001 | 0 | 0.00038167 | 0.00056919 | 0.02 | 0.02
L3 | XTL_019 | BPMC.1037.L3 | BPMC.A17.2.L3 | DIAG | MONI | BPMC | 0 | 0 | 0 | 0 | 0 | 1014.4494 | 0 | 0 | 1037.3078 | 0 | 0 | 0 | 0 | 0 | 0 | 0 | 0 | 0 | 10.7378 | 21.9903 | -0.7452 | 11.6115 | 47.8585 | 1.5095 | 11.8753 | 0 | 0 | 0.0001 | 0 | 0.00038277 | 0.00056767 | 0.02 | 0.02
L3 | XTL_019 | ENAC.1037.L3 | ENAC.A17.2.L3 | MARK | MARK | ENAC | 0 | 0 | 0 | 0 | 0 | 1014.9073 | 0 | 0 | 1037.7657 | 0 | 0 | 0 | 0 | 0 | 0 | 0 | 0 | 0 | 10.7378 | 22.6876 | -0.7776 | 11.6148 | 46.4904 | 1.4781 | 11.8769 | 0 | 0 | 0.0001 | 0 | 0.00038879 | 0.00055954 | 0.02 | 0.02
L3 | XTL_019 | STAC.1037.L3 | STAC.A17.3.L3 | MARK | MARK | STAC | 0 | 0 | 0 | 0 | 0 | 1014.9073 | 0 | 0 | 1037.7657 | 0 | 0 | 0 | 0 | 0 | 0 | 0 | 0 | 0 | 10.7378 | 22.6876 | -0.7776 | 11.6148 | 46.4904 | 1.4781 | 11.8769 | 0 | 0 | 0.0001 | 0 | 0.00038879 | 0.00055954 | 0.02 | 0.02
L3 | XTL_019 | C.A17.3.1.L3 | C.A17.L3 | CAVITY | LCAV | C | 1.0377 | 22.6562 | 0 | 1300 | 0 | 1015.6477 | 0 | 0 | 1038.5061 | 0 | 0 | 0 | 0 | 0 | 0 | 0 | 0 | 0 | 10.7604 | 24.7583 | -0.8667 | 11.6232 | 42.8761 | 1.3919 | 11.8814 | 0 | 0 | 0.0001 | 0 | 0.00040571 | 0.00053691 | 0.02 | 0.02
L3 | XTL_019 | C.A17.3.2.L3 | C.A17.L3 | CAVITY | LCAV | C | 1.0377 | 22.6562 | 0 | 1300 | 0 | 1017.0313 | 0 | 0 | 1039.8897 | 0 | 0 | 0 | 0 | 0 | 0 | 0 | 0 | 0 | 10.7831 | 27.2919 | -0.9645 | 11.6317 | 39.1554 | 1.2972 | 11.8868 | 0 | 0 | 0.0001 | 0 | 0.00042552 | 0.00051268 | 0.02 | 0.02
L3 | XTL_019 | C.A17.3.3.L3 | C.A17.L3 | CAVITY | LCAV | C | 1.0377 | 22.6562 | 0 | 1300 | 0 | 1018.4149 | 0 | 0 | 1041.2733 | 0 | 0 | 0 | 0 | 0 | 0 | 0 | 0 | 0 | 10.8057 | 30.0961 | -1.0623 | 11.6394 | 35.6969 | 1.2025 | 11.8926 | 0 | 0 | 0.0001 | 0 | 0.00044638 | 0.00048914 | 0.02 | 0.02
L3 | XTL_019 | C.A17.3.4.L3 | C.A17.L3 | CAVITY | LCAV | C | 1.0377 | 22.6562 | 0 | 1300 | 0 | 1019.7985 | 0 | 0 | 1042.6569 | 0 | 0 | 0 | 0 | 0 | 0 | 0 | 0 | 0 | 10.8284 | 33.171 | -1.1601 | 11.6464 | 32.5005 | 1.1077 | 11.8991 | 0 | 0 | 0.0001 | 0 | 0.00046814 | 0.00046638 | 0.02 | 0.02
L3 | XTL_019 | MIAC.1043.L3 | MIAC.A17.3.L3 | MARK | MARK | MIAC | 0 | 0 | 0 | 0 | 0 | 1021.1131 | 0 | 0 | 1043.9715 | 0 | 0 | 0 | 0 | 0 | 0 | 0 | 0 | 0 | 10.8284 | 33.648 | -1.1745 | 11.6474 | 32.0508 | 1.0937 | 11.9001 | 0 | 0 | 0.0001 | 0 | 0.00047149 | 0.00046316 | 0.02 | 0.02
L3 | XTL_019 | C.A17.3.5.L3 | C.A17.L3 | CAVITY | LCAV | C | 1.0377 | 22.6562 | 0 | 1300 | 0 | 1021.1821 | 0 | 0 | 1044.0405 | 0 | 0 | 0 | 0 | 0 | 0 | 0 | 0 | 0 | 10.8511 | 36.5165 | -1.2579 | 11.6527 | 29.5664 | 1.013 | 11.9062 | 0 | 0 | 0.0001 | 0 | 0.00049066 | 0.00044451 | 0.02 | 0.02
L3 | XTL_019 | C.A17.3.6.L3 | C.A17.L3 | CAVITY | LCAV | C | 1.0377 | 22.6562 | 0 | 1300 | 0 | 1022.5657 | 0 | 0 | 1045.4241 | 0 | 0 | 0 | 0 | 0 | 0 | 0 | 0 | 0 | 10.8737 | 40.1326 | -1.3556 | 11.6585 | 26.8945 | 0.9182 | 11.914 | 0 | 0 | 0.0001 | 0 | 0.00051385 | 0.00042365 | 0.02 | 0.02
L3 | XTL_019 | C.A17.3.7.L3 | C.A17.L3 | CAVITY | LCAV | C | 1.0377 | 22.6562 | 0 | 1300 | 0 | 1023.9493 | 0 | 0 | 1046.8077 | 0 | 0 | 0 | 0 | 0 | 0 | 0 | 0 | 0 | 10.8964 | 44.0192 | -1.4534 | 11.6637 | 24.4848 | 0.8234 | 11.9226 | 0 | 0 | 0 | 0 | 0.00053759 | 0.00040094 | 0.02 | 0.02
L3 | XTL_019 | C.A17.3.8.L3 | C.A17.L3 | CAVITY | LCAV | C | 1.0377 | 22.6562 | 0 | 1300 | 0 | 1025.3329 | 0 | 0 | 1048.1913 | 0 | 0 | 0 | 0 | 0 | 0 | 0 | 0 | 0 | 10.919 | 48.1764 | -1.5512 | 11.6685 | 22.3374 | 0.7286 | 11.932 | 0 | 0 | 0 | 0 | 0.00056182 | 0.00038256 | 0.02 | 0.02
L3 | XTL_019 | Q.1049.L3 | Q.A17.3.L3 | MAGNET | QUAD | Q | 0.3 | 0.067752 | 0 | 0 | 0 | 1026.2061 | 0 | 0 | 1049.0645 | 0 | 0 | 0 | 0 | 0 | 0 | 0 | 0 | 0 | 10.919 | 48.7607 | 1.7392 | 11.6701 | 22.0653 | -0.7907 | 11.9357 | 0 | 0 | 0 | 0 | 0.00056522 | 0.00038022 | 0.02 | 0.02
L3 | XTL_019 | CX.1049.L3 | CX.A17.3.L3 | MAGNET | HKIC | CX | 0 | 0 | 0 | 0 | 0 | 1026.3561 | 0 | 0 | 1049.2145 | 0 | 0 | 0 | 0 | 0 | 0 | 0 | 0 | 0 | 10.919 | 48.7607 | 1.7392 | 11.6701 | 22.0653 | -0.7907 | 11.9357 | 0 | 0 | 0 | 0 | 0.00056522 | 0.00038022 | 0.02 | 0.02
L3 | XTL_019 | BPMR.1049.L3 | BPMR.A17.3.L3 | DIAG | MONI | BPMR | 0 | 0 | 0 | 0 | 0 | 1026.4411 | 0 | 0 | 1049.2995 | 0 | 0 | 0 | 0 | 0 | 0 | 0 | 0 | 0 | 10.919 | 48.4656 | 1.7322 | 11.6704 | 22.2002 | -0.797 | 11.9363 | 0 | 0 | 0 | 0 | 0.00056351 | 0.00038138 | 0.02 | 0.02
L3 | XTL_019 | ENAC.1049.L3 | ENAC.A17.3.L3 | MARK | MARK | ENAC | 0 | 0 | 0 | 0 | 0 | 1026.899 | 0 | 0 | 1049.7574 | 0 | 0 | 0 | 0 | 0 | 0 | 0 | 0 | 0 | 10.919 | 46.8966 | 1.6944 | 11.6719 | 22.9455 | -0.8307 | 11.9395 | 0 | 0 | 0 | 0 | 0.00055431 | 0.00038773 | 0.02 | 0.02
L3 | XTL_019 | STAC.1049.L3 | STAC.A17.4.L3 | MARK | MARK | STAC | 0 | 0 | 0 | 0 | 0 | 1026.899 | 0 | 0 | 1049.7574 | 0 | 0 | 0 | 0 | 0 | 0 | 0 | 0 | 0 | 10.919 | 46.8966 | 1.6944 | 11.6719 | 22.9455 | -0.8307 | 11.9395 | 0 | 0 | 0 | 0 | 0.00055431 | 0.00038773 | 0.02 | 0.02
L3 | XTL_019 | C.A17.4.1.L3 | C.A17.L3 | CAVITY | LCAV | C | 1.0377 | 22.6562 | 0 | 1300 | 0 | 1027.6394 | 0 | 0 | 1050.4978 | 0 | 0 | 0 | 0 | 0 | 0 | 0 | 0 | 0 | 10.9417 | 42.7598 | 1.5905 | 11.6764 | 25.1545 | -0.9234 | 11.9479 | 0 | 0 | 0 | 0 | 0.00052875 | 0.00040555 | 0.02 | 0.02
L3 | XTL_019 | C.A17.4.2.L3 | C.A17.L3 | CAVITY | LCAV | C | 1.0377 | 22.6562 | 0 | 1300 | 0 | 1029.023 | 0 | 0 | 1051.8814 | 0 | 0 | 0 | 0 | 0 | 0 | 0 | 0 | 0 | 10.9643 | 38.5164 | 1.4764 | 11.6818 | 27.8508 | -1.0253 | 11.9562 | 0 | 0 | 0 | 0 | 0.00050131 | 0.00042629 | 0.02 | 0.02
L3 | XTL_019 | C.A17.4.3.L3 | C.A17.L3 | CAVITY | LCAV | C | 1.0377 | 22.6562 | 0 | 1300 | 0 | 1030.4066 | 0 | 0 | 1053.265 | 0 | 0 | 0 | 0 | 0 | 0 | 0 | 0 | 0 | 10.987 | 34.589 | 1.3622 | 11.6879 | 30.8289 | -1.1271 | 11.9637 | 0 | 0 | 0 | 0 | 0.00047457 | 0.00044804 | 0.02 | 0.02
L3 | XTL_019 | C.A17.4.4.L3 | C.A17.L3 | CAVITY | LCAV | C | 1.0377 | 22.6562 | 0 | 1300 | 0 | 1031.7902 | 0 | 0 | 1054.6486 | 0 | 0 | 0 | 0 | 0 | 0 | 0 | 0 | 0 | 11.0097 | 30.9775 | 1.248 | 11.6946 | 34.0889 | -1.229 | 11.9705 | 0 | 0 | 0 | 0 | 0.00044865 | 0.00047064 | 0.02 | 0.02
L3 | XTL_019 | MIAC.1055.L3 | MIAC.A17.4.L3 | MARK | MARK | MIAC | 0 | 0 | 0 | 0 | 0 | 1033.1048 | 0 | 0 | 1055.9632 | 0 | 0 | 0 | 0 | 0 | 0 | 0 | 0 | 0 | 11.0097 | 30.471 | 1.2312 | 11.6957 | 34.5941 | -1.244 | 11.9714 | 0 | 0 | 0 | 0 | 0.00044497 | 0.00047412 | 0.02 | 0.02
L3 | XTL_019 | C.A17.4.5.L3 | C.A17.L3 | CAVITY | LCAV | C | 1.0377 | 22.6562 | 0 | 1300 | 0 | 1033.1738 | 0 | 0 | 1056.0322 | 0 | 0 | 0 | 0 | 0 | 0 | 0 | 0 | 0 | 11.0323 | 27.6819 | 1.1338 | 11.7021 | 37.6307 | -1.3308 | 11.9766 | 0 | 0 | 0 | 0 | 0.00042368 | 0.00049398 | 0.02 | 0.02
L3 | XTL_019 | C.A17.4.6.L3 | C.A17.L3 | CAVITY | LCAV | C | 1.0377 | 22.6562 | 0 | 1300 | 0 | 1034.5574 | 0 | 0 | 1057.4158 | 0 | 0 | 0 | 0 | 0 | 0 | 0 | 0 | 0 | 11.055 | 24.7024 | 1.0196 | 11.7106 | 41.4542 | -1.4327 | 11.9822 | 0 | 0 | 0 | 0 | 0.00039982 | 0.00051794 | 0.02 | 0.02
L3 | XTL_019 | C.A17.4.7.L3 | C.A17.L3 | CAVITY | LCAV | C | 1.0377 | 22.6562 | 0 | 1300 | 0 | 1035.941 | 0 | 0 | 1058.7994 | 0 | 0 | 0 | 0 | 0 | 0 | 0 | 0 | 0 | 11.0776 | 22.0388 | 0.9054 | 11.72 | 45.5596 | -1.5345 | 11.9873 | 0 | 0 | 0 | 0 | 0.00037726 | 0.00054243 | 0.02 | 0.02
L3 | XTL_019 | C.A17.4.8.L3 | C.A17.L3 | CAVITY | LCAV | C | 1.0377 | 22.6562 | 0 | 1300 | 0 | 1037.3246 | 0 | 0 | 1060.183 | 0 | 0 | 0 | 0 | 0 | 0 | 0 | 0 | 0 | 11.1003 | 19.6914 | 0.7912 | 11.7306 | 49.9466 | -1.6363 | 11.9919 | 0 | 0 | 0 | 0 | 0.00035624 | 0.00056736 | 0.02 | 0.02
L3 | XTL_019 | Q.1061.L3 | Q.A17.4.L3 | MAGNET | QUAD | Q | 0.3 | -0.062826 | 0 | 0 | 0 | 1038.1978 | 0 | 0 | 1061.0562 | 0 | 0 | 0 | 0 | 0 | 0 | 0 | 0 | 0 | 11.1003 | 19.276 | -0.4538 | 11.7347 | 50.6552 | 1.5291 | 11.9935 | 0 | 0 | 0 | 0 | 0.00035246 | 0.00057137 | 0.02 | 0.02
L3 | XTL_019 | CY.1061.L3 | CY.A17.4.L3 | MAGNET | VKIC | CY | 0 | 0 | 0 | 0 | 0 | 1038.3478 | 0 | 0 | 1061.2062 | 0 | 0 | 0 | 0 | 0 | 0 | 0 | 0 | 0 | 11.1003 | 19.276 | -0.4538 | 11.7347 | 50.6552 | 1.5291 | 11.9935 | 0 | 0 | 0 | 0 | 0.00035246 | 0.00057137 | 0.02 | 0.02
L3 | XTL_019 | BPMR.1061.L3 | BPMR.A17.4.L3 | DIAG | MONI | BPMR | 0 | 0 | 0 | 0 | 0 | 1038.4328 | 0 | 0 | 1061.2912 | 0 | 0 | 0 | 0 | 0 | 0 | 0 | 0 | 0 | 11.1003 | 19.3536 | -0.4591 | 11.7354 | 50.3957 | 1.5235 | 11.9938 | 0 | 0 | 0 | 0 | 0.00035317 | 0.00056991 | 0.02 | 0.02
L3 | XTL_019 | ENAC.1061.L3 | ENAC.A17.4.L3 | MARK | MARK | ENAC | 0 | 0 | 0 | 0 | 0 | 1038.8907 | 0 | 0 | 1061.7491 | 0 | 0 | 0 | 0 | 0 | 0 | 0 | 0 | 0 | 11.1003 | 19.7871 | -0.4877 | 11.7391 | 49.0143 | 1.4933 | 11.9952 | 0 | 0 | -0.0001 | 0 | 0.00035711 | 0.00056504 | 0.02 | 0.02
L3 | XTL_019 | CSC.1063.L3 | CSC | CRYO | CRYO | CSC | 2.9978 | 0 | 0 | 0 | 0 | 1040.3896 | 0 | 0 | 1063.248 | 0 | 0 | 0 | 0 | 0 | 0 | 0 | 0 | 0 | 11.1003 | 23.2735 | -0.6753 | 11.7614 | 40.6533 | 1.2957 | 12.0059 | 0 | 0 | -0.0001 | 0 | 0.00038729 | 0.00051486 | 0.02 | 0.02
L3 | XTL_019 | STAC.1064.L3 | STAC.A18.1.L3 | MARK | MARK | STAC | 0 | 0 | 0 | 0 | 0 | 1041.8885 | 0 | 0 | 1064.7469 | 0 | 0 | 0 | 0 | 0 | 0 | 0 | 0 | 0 | 11.1003 | 23.2735 | -0.6753 | 11.7614 | 40.6533 | 1.2957 | 12.0059 | 0 | 0 | -0.0001 | 0 | 0.00038729 | 0.00051486 | 0.02 | 0.02
L3 | XTL_019 | C.A18.1.1.L3 | C.A18.L3 | CAVITY | LCAV | C | 1.0377 | 22.6562 | 0 | 1300 | 0 | 1042.6289 | 0 | 0 | 1065.4873 | 0 | 0 | 0 | 0 | 0 | 0 | 0 | 0 | 0 | 11.1229 | 25.0733 | -0.754 | 11.7697 | 37.4943 | 1.2128 | 12.0111 | 0 | 0 | -0.0001 | 0 | 0.00040158 | 0.00049408 | 0.02 | 0.02
L3 | XTL_019 | C.A18.1.2.L3 | C.A18.L3 | CAVITY | LCAV | C | 1.0377 | 22.6562 | 0 | 1300 | 0 | 1044.0125 | 0 | 0 | 1066.8709 | 0 | 0 | 0 | 0 | 0 | 0 | 0 | 0 | 0 | 11.1456 | 27.2795 | -0.8405 | 11.7782 | 34.2643 | 1.1217 | 12.0172 | 0 | 0 | -0.0001 | 0 | 0.00041845 | 0.00047197 | 0.02 | 0.02
L3 | XTL_019 | C.A18.1.3.L3 | C.A18.L3 | CAVITY | LCAV | C | 1.0377 | 22.6562 | 0 | 1300 | 0 | 1045.3961 | 0 | 0 | 1068.2545 | 0 | 0 | 0 | 0 | 0 | 0 | 0 | 0 | 0 | 11.1682 | 29.7251 | -0.927 | 11.7859 | 31.2864 | 1.0306 | 12.0239 | 0 | 0 | -0.0001 | 0 | 0.00043636 | 0.00045067 | 0.02 | 0.02
L3 | XTL_019 | C.A18.1.4.L3 | C.A18.L3 | CAVITY | LCAV | C | 1.0377 | 22.6562 | 0 | 1300 | 0 | 1046.7797 | 0 | 0 | 1069.6381 | 0 | 0 | 0 | 0 | 0 | 0 | 0 | 0 | 0 | 11.1909 | 32.4101 | -1.0135 | 11.793 | 28.5608 | 0.9394 | 12.0313 | 0 | 0 | -0.0001 | 0 | 0.00045518 | 0.00043029 | 0.02 | 0.02
L3 | XTL_019 | MIAC.1070.L3 | MIAC.A18.1.L3 | MARK | MARK | MIAC | 0 | 0 | 0 | 0 | 0 | 1048.0943 | 0 | 0 | 1070.9527 | 0 | 0 | 0 | 0 | 0 | 0 | 0 | 0 | 0 | 11.1909 | 32.8268 | -1.0263 | 11.794 | 28.1797 | 0.9259 | 12.0324 | 0 | 0 | -0.0001 | 0 | 0.0004581 | 0.00042743 | 0.02 | 0.02
L3 | XTL_019 | C.A18.1.5.L3 | C.A18.L3 | CAVITY | LCAV | C | 1.0377 | 22.6562 | 0 | 1300 | 0 | 1048.1633 | 0 | 0 | 1071.0217 | 0 | 0 | 0 | 0 | 0 | 0 | 0 | 0 | 0 | 11.2136 | 35.3344 | -1.1 | 11.7995 | 26.0874 | 0.8482 | 12.0394 | 0 | 0 | -0.0001 | 0 | 0.00047479 | 0.00041096 | 0.02 | 0.02
L3 | XTL_019 | C.A18.1.6.L3 | C.A18.L3 | CAVITY | LCAV | C | 1.0377 | 22.6562 | 0 | 1300 | 0 | 1049.5469 | 0 | 0 | 1072.4053 | 0 | 0 | 0 | 0 | 0 | 0 | 0 | 0 | 0 | 11.2362 | 38.498 | -1.1865 | 11.8055 | 23.8663 | 0.7571 | 12.0482 | 0 | 0 | -0.0001 | 0 | 0.00049509 | 0.00039281 | 0.02 | 0.02
L3 | XTL_019 | C.A18.1.7.L3 | C.A18.L3 | CAVITY | LCAV | C | 1.0377 | 22.6562 | 0 | 1300 | 0 | 1050.9305 | 0 | 0 | 1073.7889 | 0 | 0 | 0 | 0 | 0 | 0 | 0 | 0 | 0 | 11.2589 | 41.901 | -1.273 | 11.811 | 21.8975 | 0.6659 | 12.0578 | 0 | 0 | -0.0001 | 0 | 0.00051599 | 0.00037601 | 0.02 | 0.02
L3 | XTL_019 | C.A18.1.8.L3 | C.A18.L3 | CAVITY | LCAV | C | 1.0377 | 22.6562 | 0 | 1300 | 0 | 1052.3141 | 0 | 0 | 1075.1725 | 0 | 0 | 0 | 0 | 0 | 0 | 0 | 0 | 0 | 11.2815 | 45.5432 | -1.3594 | 11.816 | 20.1809 | 0.5747 | 12.0683 | 0 | 0 | -0.0001 | 0 | 0.00053741 | 0.00036073 | 0.02 | 0.02
L3 | XTL_019 | Q.1076.L3 | Q.A18.1.L3 | MAGNET | QUAD | Q | 0.3 | 0.062031 | 0 | 0 | 0 | 1053.1873 | 0 | 0 | 1076.0457 | 0 | 0 | 0 | 0 | 0 | 0 | 0 | 0 | 0 | 11.2815 | 46.0674 | 1.4844 | 11.8178 | 19.9874 | -0.6906 | 12.0723 | 0 | 0 | -0.0001 | 0 | 0.00054049 | 0.00035902 | 0.02 | 0.02
L3 | XTL_019 | CX.1076.L3 | CX.A18.1.L3 | MAGNET | HKIC | CX | 0 | 0 | 0 | 0 | 0 | 1053.3373 | 0 | 0 | 1076.1957 | 0 | 0 | 0 | 0 | 0 | 0 | 0 | 0 | 0 | 11.2815 | 46.0674 | 1.4844 | 11.8178 | 19.9874 | -0.6906 | 12.0723 | 0 | 0 | -0.0001 | 0 | 0.00054049 | 0.00035902 | 0.02 | 0.02
L3 | XTL_019 | BPMR.1076.L3 | BPMR.A18.1.L3 | DIAG | MONI | BPMR | 0 | 0 | 0 | 0 | 0 | 1053.4223 | 0 | 0 | 1076.2807 | 0 | 0 | 0 | 0 | 0 | 0 | 0 | 0 | 0 | 11.2815 | 45.8156 | 1.4785 | 11.818 | 20.1053 | -0.6969 | 12.073 | 0 | 0 | -0.0001 | 0 | 0.00053901 | 0.00036006 | 0.02 | 0.02
L3 | XTL_019 | ENAC.1076.L3 | ENAC.A18.1.L3 | MARK | MARK | ENAC | 0 | 0 | 0 | 0 | 0 | 1053.8802 | 0 | 0 | 1076.7386 | 0 | 0 | 0 | 0 | 0 | 0 | 0 | 0 | 0 | 11.2815 | 44.4762 | 1.4466 | 11.8197 | 20.759 | -0.7307 | 12.0766 | 0 | 0 | -0.0001 | 0 | 0.00053107 | 0.00036582 | 0.02 | 0.02
L3 | XTL_019 | STAC.1076.L3 | STAC.A18.2.L3 | MARK | MARK | STAC | 0 | 0 | 0 | 0 | 0 | 1053.8802 | 0 | 0 | 1076.7386 | 0 | 0 | 0 | 0 | 0 | 0 | 0 | 0 | 0 | 11.2815 | 44.4762 | 1.4466 | 11.8197 | 20.759 | -0.7307 | 12.0766 | 0 | 0 | -0.0001 | 0 | 0.00053107 | 0.00036582 | 0.02 | 0.02
L3 | XTL_019 | C.A18.2.1.L3 | C.A18.L3 | CAVITY | LCAV | C | 1.0377 | 22.6562 | 0 | 1300 | 0 | 1054.6206 | 0 | 0 | 1077.479 | 0 | 0 | 0 | 0 | 0 | 0 | 0 | 0 | 0 | 11.3042 | 40.9429 | 1.3591 | 11.8244 | 22.7165 | -0.8237 | 12.0858 | 0 | 0 | -0.0001 | 0 | 0.00050903 | 0.00038216 | 0.02 | 0.02
L3 | XTL_020 | C.A18.2.2.L3 | C.A18.L3 | CAVITY | LCAV | C | 1.0377 | 22.6562 | 0 | 1300 | 0 | 1056.0042 | 0 | 0 | 1078.8626 | 0 | 0 | 0 | 0 | 0 | 0 | 0 | 0 | 0 | 11.3268 | 37.315 | 1.263 | 11.83 | 25.1373 | -0.9259 | 12.095 | 0 | 0 | -0.0001 | 0 | 0.00048547 | 0.00040146 | 0.02 | 0.02
L3 | XTL_020 | C.A18.2.3.L3 | C.A18.L3 | CAVITY | LCAV | C | 1.0377 | 22.6562 | 0 | 1300 | 0 | 1057.3878 | 0 | 0 | 1080.2462 | 0 | 0 | 0 | 0 | 0 | 0 | 0 | 0 | 0 | 11.3495 | 33.9532 | 1.1668 | 11.8362 | 27.8409 | -1.0281 | 12.1034 | 0 | 0 | -0.0001 | 0 | 0.00046262 | 0.00042192 | 0.02 | 0.02
L3 | XTL_020 | C.A18.2.4.L3 | C.A18.L3 | CAVITY | LCAV | C | 1.0377 | 22.6562 | 0 | 1300 | 0 | 1058.7714 | 0 | 0 | 1081.6298 | 0 | 0 | 0 | 0 | 0 | 0 | 0 | 0 | 0 | 11.3722 | 30.8576 | 1.0706 | 11.843 | 30.8273 | -1.1303 | 12.1109 | 0 | 0 | -0.0002 | 0 | 0.00044059 | 0.00044637 | 0.02 | 0.02
L3 | XTL_020 | MIAC.1082.L3 | MIAC.A18.2.L3 | MARK | MARK | MIAC | 0 | 0 | 0 | 0 | 0 | 1060.086 | 0 | 0 | 1082.9444 | 0 | 0 | 0 | 0 | 0 | 0 | 0 | 0 | 0 | 11.3722 | 30.423 | 1.0564 | 11.844 | 31.2922 | -1.1454 | 12.1119 | 0 | 0 | -0.0002 | 0 | 0.00043748 | 0.00044968 | 0.02 | 0.02
L3 | XTL_020 | C.A18.2.5.L3 | C.A18.L3 | CAVITY | LCAV | C | 1.0377 | 22.6562 | 0 | 1300 | 0 | 1060.155 | 0 | 0 | 1083.0134 | 0 | 0 | 0 | 0 | 0 | 0 | 0 | 0 | 0 | 11.3948 | 28.0281 | 0.9744 | 11.8505 | 34.0964 | -1.2325 | 12.1177 | 0 | 0 | -0.0002 | 0 | 0.00041949 | 0.00046867 | 0.02 | 0.02
L3 | XTL_020 | C.A18.2.6.L3 | C.A18.L3 | CAVITY | LCAV | C | 1.0377 | 22.6562 | 0 | 1300 | 0 | 1061.5386 | 0 | 0 | 1084.397 | 0 | 0 | 0 | 0 | 0 | 0 | 0 | 0 | 0 | 11.4175 | 25.4648 | 0.8782 | 11.8587 | 37.6483 | -1.3346 | 12.1238 | 0 | 0 | -0.0002 | 0 | 0.00039945 | 0.00049169 | 0.02 | 0.02
L3 | XTL_020 | C.A18.2.7.L3 | C.A18.L3 | CAVITY | LCAV | C | 1.0377 | 22.6562 | 0 | 1300 | 0 | 1062.9222 | 0 | 0 | 1085.7806 | 0 | 0 | 0 | 0 | 0 | 0 | 0 | 0 | 0 | 11.4401 | 23.1678 | 0.782 | 11.8678 | 41.4828 | -1.4368 | 12.1294 | 0 | 0 | -0.0002 | 0 | 0.00038063 | 0.00051532 | 0.02 | 0.02
L3 | XTL_020 | C.A18.2.8.L3 | C.A18.L3 | CAVITY | LCAV | C | 1.0377 | 22.6562 | 0 | 1300 | 0 | 1064.3058 | 0 | 0 | 1087.1642 | 0 | 0 | 0 | 0 | 0 | 0 | 0 | 0 | 0 | 11.4628 | 21.1369 | 0.6858 | 11.8778 | 45.6 | -1.5389 | 12.1345 | 0 | 0 | -0.0002 | 0 | 0.0003632 | 0.00053947 | 0.02 | 0.02
L3 | XTL_020 | Q.1088.L3 | Q.A18.2.L3 | MAGNET | QUAD | Q | 0.3 | -0.065451 | 0 | 0 | 0 | 1065.179 | 0 | 0 | 1088.0374 | 0 | 0 | 0 | 0 | 0 | 0 | 0 | 0 | 0 | 11.4628 | 20.87 | -0.7062 | 11.8816 | 46.2569 | 1.4712 | 12.1362 | 0 | 0 | -0.0002 | 0 | 0.0003609 | 0.0005433 | 0.02 | 0.02
L3 | XTL_020 | CY.1088.L3 | CY.A18.2.L3 | MAGNET | VKIC | CY | 0 | 0 | 0 | 0 | 0 | 1065.329 | 0 | 0 | 1088.1874 | 0 | 0 | 0 | 0 | 0 | 0 | 0 | 0 | 0 | 11.4628 | 20.87 | -0.7062 | 11.8816 | 46.2569 | 1.4712 | 12.1362 | 0 | 0 | -0.0002 | 0 | 0.0003609 | 0.0005433 | 0.02 | 0.02
L3 | XTL_020 | BPMR.1088.L3 | BPMR.A18.2.L3 | DIAG | MONI | BPMR | 0 | 0 | 0 | 0 | 0 | 1065.414 | 0 | 0 | 1088.2724 | 0 | 0 | 0 | 0 | 0 | 0 | 0 | 0 | 0 | 11.4628 | 20.9905 | -0.7123 | 11.8822 | 46.0073 | 1.4654 | 12.1365 | 0 | 0 | -0.0002 | 0 | 0.00036194 | 0.00054185 | 0.02 | 0.02
L3 | XTL_020 | ENAC.1088.L3 | ENAC.A18.2.L3 | MARK | MARK | ENAC | 0 | 0 | 0 | 0 | 0 | 1065.8719 | 0 | 0 | 1088.7303 | 0 | 0 | 0 | 0 | 0 | 0 | 0 | 0 | 0 | 11.4628 | 21.658 | -0.7452 | 11.8857 | 44.6796 | 1.4341 | 12.1381 | 0 | 0 | -0.0002 | 0 | 0.00036765 | 0.00053406 | 0.02 | 0.02
L3 | XTL_020 | STAC.1088.L3 | STAC.A18.3.L3 | MARK | MARK | STAC | 0 | 0 | 0 | 0 | 0 | 1065.8719 | 0 | 0 | 1088.7303 | 0 | 0 | 0 | 0 | 0 | 0 | 0 | 0 | 0 | 11.4628 | 21.658 | -0.7452 | 11.8857 | 44.6796 | 1.4341 | 12.1381 | 0 | 0 | -0.0002 | 0 | 0.00036765 | 0.00053406 | 0.02 | 0.02
L3 | XTL_020 | C.A18.3.1.L3 | C.A18.L3 | CAVITY | LCAV | C | 1.0377 | 22.6562 | 0 | 1300 | 0 | 1066.6123 | 0 | 0 | 1089.4707 | 0 | 0 | 0 | 0 | 0 | 0 | 0 | 0 | 0 | 11.4854 | 23.6488 | -0.8356 | 11.8945 | 41.1762 | 1.348 | 12.1428 | 0 | 0 | -0.0002 | 0 | 0.0003838 | 0.00051244 | 0.02 | 0.02
L3 | XTL_020 | C.A18.3.2.L3 | C.A18.L3 | CAVITY | LCAV | C | 1.0377 | 22.6562 | 0 | 1300 | 0 | 1067.9959 | 0 | 0 | 1090.8543 | 0 | 0 | 0 | 0 | 0 | 0 | 0 | 0 | 0 | 11.5081 | 26.0986 | -0.935 | 11.9034 | 37.577 | 1.2534 | 12.1484 | 0 | 0 | -0.0002 | 0 | 0.00040279 | 0.00048932 | 0.02 | 0.02
L3 | XTL_020 | C.A18.3.3.L3 | C.A18.L3 | CAVITY | LCAV | C | 1.0377 | 22.6562 | 0 | 1300 | 0 | 1069.3795 | 0 | 0 | 1092.2379 | 0 | 0 | 0 | 0 | 0 | 0 | 0 | 0 | 0 | 11.5307 | 28.8232 | -1.0343 | 11.9114 | 34.2396 | 1.1588 | 12.1545 | 0 | 0 | -0.0002 | 0 | 0.00042288 | 0.0004669 | 0.02 | 0.02
L3 | XTL_020 | C.A18.3.4.L3 | C.A18.L3 | CAVITY | LCAV | C | 1.0377 | 22.6562 | 0 | 1300 | 0 | 1070.7631 | 0 | 0 | 1093.6215 | 0 | 0 | 0 | 0 | 0 | 0 | 0 | 0 | 0 | 11.5534 | 31.8226 | -1.1336 | 11.9187 | 31.164 | 1.0641 | 12.1613 | 0 | 0 | -0.0002 | 0 | 0.0004439 | 0.00044528 | 0.02 | 0.02
L3 | XTL_020 | MIAC.1094.L3 | MIAC.A18.3.L3 | MARK | MARK | MIAC | 0 | 0 | 0 | 0 | 0 | 1072.0777 | 0 | 0 | 1094.9361 | 0 | 0 | 0 | 0 | 0 | 0 | 0 | 0 | 0 | 11.5534 | 32.2888 | -1.1482 | 11.9197 | 30.732 | 1.0502 | 12.1623 | 0 | 0 | -0.0002 | 0 | 0.00044714 | 0.00044223 | 0.02 | 0.02
L3 | XTL_020 | C.A18.3.5.L3 | C.A18.L3 | CAVITY | LCAV | C | 1.0377 | 22.6562 | 0 | 1300 | 0 | 1072.1467 | 0 | 0 | 1095.0051 | 0 | 0 | 0 | 0 | 0 | 0 | 0 | 0 | 0 | 11.5761 | 35.0969 | -1.2329 | 11.9253 | 28.3503 | 0.9695 | 12.1687 | 0 | 0 | -0.0002 | 0 | 0.00046572 | 0.00042457 | 0.02 | 0.02
L3 | XTL_020 | C.A18.3.6.L3 | C.A18.L3 | CAVITY | LCAV | C | 1.0377 | 22.6562 | 0 | 1300 | 0 | 1073.5303 | 0 | 0 | 1096.3887 | 0 | 0 | 0 | 0 | 0 | 0 | 0 | 0 | 0 | 11.5987 | 38.6459 | -1.3322 | 11.9313 | 25.7984 | 0.8749 | 12.1768 | 0 | 0 | -0.0002 | 0 | 0.00048823 | 0.0004049 | 0.02 | 0.02
L3 | XTL_020 | C.A18.3.7.L3 | C.A18.L3 | CAVITY | LCAV | C | 1.0377 | 22.6562 | 0 | 1300 | 0 | 1074.9139 | 0 | 0 | 1097.7723 | 0 | 0 | 0 | 0 | 0 | 0 | 0 | 0 | 0 | 11.6214 | 42.4697 | -1.4315 | 11.9367 | 23.5085 | 0.7802 | 12.1858 | 0 | 0 | -0.0002 | 0 | 0.00051131 | 0.00038642 | 0.02 | 0.02
L3 | XTL_020 | C.A18.3.8.L3 | C.A18.L3 | CAVITY | LCAV | C | 1.0377 | 22.6562 | 0 | 1300 | 0 | 1076.2975 | 0 | 0 | 1099.1559 | 0 | 0 | 0 | 0 | 0 | 0 | 0 | 0 | 0 | 11.644 | 46.5682 | -1.5307 | 11.9417 | 21.4804 | 0.6856 | 12.1956 | 0 | 0 | -0.0002 | 0 | 0.00053489 | 0.00036928 | 0.02 | 0.02
L3 | XTL_020 | Q.1100.L3 | Q.A18.3.L3 | MAGNET | QUAD | Q | 0.3 | 0.06438 | 0 | 0 | 0 | 1077.1707 | 0 | 0 | 1100.0291 | 0 | 0 | 0 | 0 | 0 | 0 | 0 | 0 | 0 | 11.644 | 47.2127 | 1.4922 | 11.9434 | 21.2134 | -0.7058 | 12.1993 | 0 | 0 | -0.0002 | 0 | 0.00053858 | 0.00036702 | 0.02 | 0.02
L3 | XTL_020 | CX.1100.L3 | CX.A18.3.L3 | MAGNET | HKIC | CX | 0 | 0 | 0 | 0 | 0 | 1077.3207 | 0 | 0 | 1100.1791 | 0 | 0 | 0 | 0 | 0 | 0 | 0 | 0 | 0 | 11.644 | 47.2127 | 1.4922 | 11.9434 | 21.2134 | -0.7058 | 12.1993 | 0 | 0 | -0.0002 | 0 | 0.00053858 | 0.00036702 | 0.02 | 0.02
L3 | XTL_020 | BPMC.1100.L3 | BPMC.A18.3.L3 | DIAG | MONI | BPMC | 0 | 0 | 0 | 0 | 0 | 1077.4057 | 0 | 0 | 1100.2641 | 0 | 0 | 0 | 0 | 0 | 0 | 0 | 0 | 0 | 11.644 | 46.9595 | 1.4864 | 11.9436 | 21.3339 | -0.7118 | 12.2 | 0 | 0 | -0.0002 | 0 | 0.00053714 | 0.00036804 | 0.02 | 0.02
L3 | XTL_020 | ENAC.1100.L3 | ENAC.A18.3.L3 | MARK | MARK | ENAC | 0 | 0 | 0 | 0 | 0 | 1077.8636 | 0 | 0 | 1100.722 | 0 | 0 | 0 | 0 | 0 | 0 | 0 | 0 | 0 | 11.644 | 45.6126 | 1.4551 | 11.9452 | 22.0005 | -0.7442 | 12.2033 | 0 | 0 | -0.0002 | 0 | 0.00052938 | 0.00037365 | 0.02 | 0.02
L3 | XTL_020 | STAC.1100.L3 | STAC.A18.4.L3 | MARK | MARK | STAC | 0 | 0 | 0 | 0 | 0 | 1077.8636 | 0 | 0 | 1100.722 | 0 | 0 | 0 | 0 | 0 | 0 | 0 | 0 | 0 | 11.644 | 45.6126 | 1.4551 | 11.9452 | 22.0005 | -0.7442 | 12.2033 | 0 | 0 | -0.0002 | 0 | 0.00052938 | 0.00037365 | 0.02 | 0.02
L3 | XTL_020 | C.A18.4.1.L3 | C.A18.L3 | CAVITY | LCAV | C | 1.0377 | 22.6562 | 0 | 1300 | 0 | 1078.604 | 0 | 0 | 1101.4624 | 0 | 0 | 0 | 0 | 0 | 0 | 0 | 0 | 0 | 11.6667 | 42.0561 | 1.3691 | 11.9498 | 23.9867 | -0.8331 | 12.2121 | 0 | 0 | -0.0002 | 0 | 0.00050783 | 0.00038952 | 0.02 | 0.02
L3 | XTL_020 | C.A18.4.2.L3 | C.A18.L3 | CAVITY | LCAV | C | 1.0377 | 22.6562 | 0 | 1300 | 0 | 1079.9876 | 0 | 0 | 1102.846 | 0 | 0 | 0 | 0 | 0 | 0 | 0 | 0 | 0 | 11.6893 | 38.3983 | 1.2746 | 11.9553 | 26.4271 | -0.9307 | 12.2208 | 0 | 0 | -0.0002 | 0 | 0.00048477 | 0.00040817 | 0.02 | 0.02
L3 | XTL_020 | C.A18.4.3.L3 | C.A18.L3 | CAVITY | LCAV | C | 1.0377 | 22.6562 | 0 | 1300 | 0 | 1081.3712 | 0 | 0 | 1104.2296 | 0 | 0 | 0 | 0 | 0 | 0 | 0 | 0 | 0 | 11.712 | 35.0021 | 1.1801 | 11.9613 | 29.1378 | -1.0284 | 12.2288 | 0 | 0 | -0.0002 | 0 | 0.00046239 | 0.00042788 | 0.02 | 0.02
L3 | XTL_020 | C.A18.4.4.L3 | C.A18.L3 | CAVITY | LCAV | C | 1.0377 | 22.6562 | 0 | 1300 | 0 | 1082.7548 | 0 | 0 | 1105.6132 | 0 | 0 | 0 | 0 | 0 | 0 | 0 | 0 | 0 | 11.7347 | 31.8674 | 1.0855 | 11.9679 | 32.1187 | -1.1261 | 12.236 | 0 | 0 | -0.0002 | 0 | 0.00044077 | 0.0004485 | 0.02 | 0.02
L3 | XTL_020 | MIAC.1106.L3 | MIAC.A18.4.L3 | MARK | MARK | MIAC | 0 | 0 | 0 | 0 | 0 | 1084.0694 | 0 | 0 | 1106.9278 | 0 | 0 | 0 | 0 | 0 | 0 | 0 | 0 | 0 | 11.7347 | 31.4267 | 1.0716 | 11.9689 | 32.5818 | -1.1405 | 12.237 | 0 | 0 | -0.0002 | 0 | 0.00043771 | 0.00045168 | 0.02 | 0.02
L3 | XTL_020 | C.A18.4.5.L3 | C.A18.L3 | CAVITY | LCAV | C | 1.0377 | 22.6562 | 0 | 1300 | 0 | 1084.1384 | 0 | 0 | 1106.9968 | 0 | 0 | 0 | 0 | 0 | 0 | 0 | 0 | 0 | 11.7573 | 28.9943 | 0.991 | 11.9751 | 35.3699 | -1.2237 | 12.2425 | 0 | 0 | -0.0002 | 0 | 0.00042003 | 0.00046991 | 0.02 | 0.02
L3 | XTL_020 | C.A18.4.6.L3 | C.A18.L3 | CAVITY | LCAV | C | 1.0377 | 22.6562 | 0 | 1300 | 0 | 1085.522 | 0 | 0 | 1108.3804 | 0 | 0 | 0 | 0 | 0 | 0 | 0 | 0 | 0 | 11.78 | 26.3829 | 0.8964 | 11.9831 | 38.8913 | -1.3214 | 12.2484 | 0 | 0 | -0.0002 | 0 | 0.00040028 | 0.00049199 | 0.02 | 0.02
L3 | XTL_020 | C.A18.4.7.L3 | C.A18.L3 | CAVITY | LCAV | C | 1.0377 | 22.6562 | 0 | 1300 | 0 | 1086.9056 | 0 | 0 | 1109.764 | 0 | 0 | 0 | 0 | 0 | 0 | 0 | 0 | 0 | 11.8026 | 24.0331 | 0.8019 | 11.9918 | 42.6828 | -1.419 | 12.2538 | 0 | 0 | -0.0002 | 0 | 0.00038167 | 0.00051464 | 0.02 | 0.02
L3 | XTL_020 | C.A18.4.8.L3 | C.A18.L3 | CAVITY | LCAV | C | 1.0377 | 22.6562 | 0 | 1300 | 0 | 1088.2892 | 0 | 0 | 1111.1476 | 0 | 0 | 0 | 0 | 0 | 0 | 0 | 0 | 0 | 11.8253 | 21.945 | 0.7073 | 12.0014 | 46.7446 | -1.5166 | 12.2588 | 0 | 0 | -0.0002 | 0 | 0.00036436 | 0.00053778 | 0.02 | 0.02
L3 | XTL_020 | Q.1112.L3 | Q.A18.4.L3 | MAGNET | QUAD | Q | 0.3 | -0.064371 | 0 | 0 | 0 | 1089.1624 | 0 | 0 | 1112.0208 | 0 | 0 | 0 | 0 | 0 | 0 | 0 | 0 | 0 | 11.8253 | 21.6646 | -0.7127 | 12.0051 | 47.3715 | 1.5168 | 12.2605 | 0 | 0 | -0.0002 | 0 | 0.00036203 | 0.00054134 | 0.02 | 0.02
L3 | XTL_020 | CY.1112.L3 | CY.A18.4.L3 | MAGNET | VKIC | CY | 0 | 0 | 0 | 0 | 0 | 1089.3124 | 0 | 0 | 1112.1708 | 0 | 0 | 0 | 0 | 0 | 0 | 0 | 0 | 0 | 11.8253 | 21.6646 | -0.7127 | 12.0051 | 47.3715 | 1.5168 | 12.2605 | 0 | 0 | -0.0002 | 0 | 0.00036203 | 0.00054134 | 0.02 | 0.02
L3 | XTL_020 | BPMC.1112.L3 | BPMC.A18.4.L3 | DIAG | MONI | BPMC | 0 | 0 | 0 | 0 | 0 | 1089.3974 | 0 | 0 | 1112.2558 | 0 | 0 | 0 | 0 | 0 | 0 | 0 | 0 | 0 | 11.8253 | 21.7862 | -0.7186 | 12.0058 | 47.1142 | 1.5109 | 12.2608 | 0 | 0 | -0.0002 | 0 | 0.00036304 | 0.00053988 | 0.02 | 0.02
L3 | XTL_020 | ENAC.1112.L3 | ENAC.A18.4.L3 | MARK | MARK | ENAC | 0 | 0 | 0 | 0 | 0 | 1089.8553 | 0 | 0 | 1112.7137 | 0 | 0 | 0 | 0 | 0 | 0 | 0 | 0 | 0 | 11.8253 | 22.4589 | -0.7505 | 12.0091 | 45.7452 | 1.4789 | 12.2623 | 0 | 0 | -0.0002 | 0 | 0.00036861 | 0.00053207 | 0.02 | 0.02
L3 | XTL_020 | STAC.1112.L3 | STAC.A19.1.L3 | MARK | MARK | STAC | 0 | 0 | 0 | 0 | 0 | 1089.8553 | 0 | 0 | 1112.7137 | 0 | 0 | 0 | 0 | 0 | 0 | 0 | 0 | 0 | 11.8253 | 22.4589 | -0.7505 | 12.0091 | 45.7452 | 1.4789 | 12.2623 | 0 | 0 | -0.0002 | 0 | 0.00036861 | 0.00053207 | 0.02 | 0.02
L3 | XTL_020 | C.A19.1.1.L3 | C.A19.L3 | CAVITY | LCAV | C | 1.0377 | 22.6562 | 0 | 1300 | 0 | 1090.5957 | 0 | 0 | 1113.4541 | 0 | 0 | 0 | 0 | 0 | 0 | 0 | 0 | 0 | 11.8479 | 24.4594 | -0.8381 | 12.0176 | 42.1307 | 1.3913 | 12.2669 | 0 | 0 | -0.0002 | 0 | 0.00038431 | 0.00051037 | 0.02 | 0.02
L3 | XTL_020 | C.A19.1.2.L3 | C.A19.L3 | CAVITY | LCAV | C | 1.0377 | 22.6562 | 0 | 1300 | 0 | 1091.9793 | 0 | 0 | 1114.8377 | 0 | 0 | 0 | 0 | 0 | 0 | 0 | 0 | 0 | 11.8706 | 26.9118 | -0.9344 | 12.0262 | 38.4141 | 1.2949 | 12.2724 | 0 | 0 | -0.0002 | 0 | 0.00040273 | 0.00048715 | 0.02 | 0.02
L3 | XTL_020 | C.A19.1.3.L3 | C.A19.L3 | CAVITY | LCAV | C | 1.0377 | 22.6562 | 0 | 1300 | 0 | 1093.3629 | 0 | 0 | 1116.2213 | 0 | 0 | 0 | 0 | 0 | 0 | 0 | 0 | 0 | 11.8932 | 29.6305 | -1.0306 | 12.034 | 34.9642 | 1.1985 | 12.2784 | 0 | 0 | -0.0002 | 0 | 0.00042218 | 0.0004646 | 0.02 | 0.02
L3 | XTL_020 | C.A19.1.4.L3 | C.A19.L3 | CAVITY | LCAV | C | 1.0377 | 22.6562 | 0 | 1300 | 0 | 1094.7465 | 0 | 0 | 1117.6049 | 0 | 0 | 0 | 0 | 0 | 0 | 0 | 0 | 0 | 11.9159 | 32.6156 | -1.1269 | 12.0411 | 31.781 | 1.1022 | 12.285 | 0 | 0 | -0.0002 | 0 | 0.00044251 | 0.00044281 | 0.02 | 0.02
L3 | XTL_020 | MIAC.1118.L3 | MIAC.A19.1.L3 | MARK | MARK | MIAC | 0 | 0 | 0 | 0 | 0 | 1096.0611 | 0 | 0 | 1118.9195 | 0 | 0 | 0 | 0 | 0 | 0 | 0 | 0 | 0 | 11.9159 | 33.079 | -1.1411 | 12.0421 | 31.3336 | 1.0879 | 12.286 | 0 | 0 | -0.0002 | 0 | 0.00044564 | 0.00043973 | 0.02 | 0.02
L3 | XTL_020 | C.A19.1.5.L3 | C.A19.L3 | CAVITY | LCAV | C | 1.0377 | 22.6562 | 0 | 1300 | 0 | 1096.1301 | 0 | 0 | 1118.9885 | 0 | 0 | 0 | 0 | 0 | 0 | 0 | 0 | 0 | 11.9386 | 35.867 | -1.2231 | 12.0475 | 28.8644 | 1.0058 | 12.2923 | 0 | 0 | -0.0002 | 0 | 0.0004636 | 0.00042189 | 0.02 | 0.02
L3 | XTL_020 | C.A19.1.6.L3 | C.A19.L3 | CAVITY | LCAV | C | 1.0377 | 22.6562 | 0 | 1300 | 0 | 1097.5137 | 0 | 0 | 1120.3721 | 0 | 0 | 0 | 0 | 0 | 0 | 0 | 0 | 0 | 11.9612 | 39.3848 | -1.3193 | 12.0534 | 26.2146 | 0.9094 | 12.3003 | 0 | 0 | -0.0002 | 0 | 0.00048535 | 0.00040197 | 0.02 | 0.02
L3 | XTL_020 | C.A19.1.7.L3 | C.A19.L3 | CAVITY | LCAV | C | 1.0377 | 22.6562 | 0 | 1300 | 0 | 1098.8973 | 0 | 0 | 1121.7557 | 0 | 0 | 0 | 0 | 0 | 0 | 0 | 0 | 0 | 11.9839 | 43.1688 | -1.4156 | 12.0587 | 23.8316 | 0.813 | 12.3091 | 0 | 0 | -0.0001 | 0 | 0.00050765 | 0.00038018 | 0.02 | 0.02
L3 | XTL_020 | C.A19.1.8.L3 | C.A19.L3 | CAVITY | LCAV | C | 1.0377 | 22.6562 | 0 | 1300 | 0 | 1100.2809 | 0 | 0 | 1123.1393 | 0 | 0 | 0 | 0 | 0 | 0 | 0 | 0 | 0 | 12.0065 | 47.2191 | -1.5118 | 12.0636 | 21.7152 | 0.7166 | 12.3188 | 0 | 0 | -0.0001 | 0 | 0.00053043 | 0.00036271 | 0.02 | 0.02
L3 | XTL_020 | Q.1124.L3 | Q.A19.1.L3 | MAGNET | QUAD | Q | 0.3 | 0.06438 | 0 | 0 | 0 | 1101.1541 | 0 | 0 | 1124.0125 | 0 | 0 | 0 | 0 | 0 | 0 | 0 | 0 | 0 | 12.0065 | 47.8317 | 1.5524 | 12.0653 | 21.4213 | -0.6887 | 12.3225 | 0 | 0 | -0.0001 | 0 | 0.00053386 | 0.00036026 | 0.02 | 0.02
L3 | XTL_020 | CX.1124.L3 | CX.A19.1.L3 | MAGNET | HKIC | CX | 0 | 0 | 0 | 0 | 0 | 1101.3041 | 0 | 0 | 1124.1625 | 0 | 0 | 0 | 0 | 0 | 0 | 0 | 0 | 0 | 12.0065 | 47.8317 | 1.5524 | 12.0653 | 21.4213 | -0.6887 | 12.3225 | 0 | 0 | -0.0001 | 0 | 0.00053386 | 0.00036026 | 0.02 | 0.02
L3 | XTL_020 | BPMC.1124.L3 | BPMC.A19.1.L3 | DIAG | MONI | BPMC | 0 | 0 | 0 | 0 | 0 | 1101.3891 | 0 | 0 | 1124.2475 | 0 | 0 | 0 | 0 | 0 | 0 | 0 | 0 | 0 | 12.0065 | 47.5683 | 1.5463 | 12.0656 | 21.5389 | -0.6946 | 12.3231 | 0 | 0 | -0.0001 | 0 | 0.00053238 | 0.00036124 | 0.02 | 0.02
L3 | XTL_020 | ENAC.1124.L3 | ENAC.A19.1.L3 | MARK | MARK | ENAC | 0 | 0 | 0 | 0 | 0 | 1101.847 | 0 | 0 | 1124.7054 | 0 | 0 | 0 | 0 | 0 | 0 | 0 | 0 | 0 | 12.0065 | 46.1672 | 1.5137 | 12.0671 | 22.1894 | -0.7261 | 12.3265 | 0 | 0 | -0.0001 | 0 | 0.00052448 | 0.00036661 | 0.02 | 0.02
L3 | XTL_020 | STAC.1124.L3 | STAC.A19.2.L3 | MARK | MARK | STAC | 0 | 0 | 0 | 0 | 0 | 1101.847 | 0 | 0 | 1124.7054 | 0 | 0 | 0 | 0 | 0 | 0 | 0 | 0 | 0 | 12.0065 | 46.1672 | 1.5137 | 12.0671 | 22.1894 | -0.7261 | 12.3265 | 0 | 0 | -0.0001 | 0 | 0.00052448 | 0.00036661 | 0.02 | 0.02
L3 | XTL_020 | C.A19.2.1.L3 | C.A19.L3 | CAVITY | LCAV | C | 1.0377 | 22.6562 | 0 | 1300 | 0 | 1102.5874 | 0 | 0 | 1125.4458 | 0 | 0 | 0 | 0 | 0 | 0 | 0 | 0 | 0 | 12.0292 | 42.4678 | 1.424 | 12.0717 | 24.1272 | -0.8127 | 12.3351 | 0 | 0 | -0.0001 | 0 | 0.00050256 | 0.0003818 | 0.02 | 0.02
L3 | XTL_020 | C.A19.2.2.L3 | C.A19.L3 | CAVITY | LCAV | C | 1.0377 | 22.6562 | 0 | 1300 | 0 | 1103.971 | 0 | 0 | 1126.8294 | 0 | 0 | 0 | 0 | 0 | 0 | 0 | 0 | 0 | 12.0518 | 38.6638 | 1.3254 | 12.0771 | 26.5079 | -0.9079 | 12.3439 | 0 | 0 | -0.0001 | 0 | 0.00047907 | 0.00039968 | 0.02 | 0.02
L3 | XTL_020 | C.A19.2.3.L3 | C.A19.L3 | CAVITY | LCAV | C | 1.0377 | 22.6562 | 0 | 1300 | 0 | 1105.3546 | 0 | 0 | 1128.213 | 0 | 0 | 0 | 0 | 0 | 0 | 0 | 0 | 0 | 12.0745 | 35.1327 | 1.2268 | 12.0831 | 29.152 | -1.0031 | 12.3518 | 0 | 0 | -0.0001 | 0 | 0.00045624 | 0.0004186 | 0.02 | 0.02
L3 | XTL_021 | C.A19.2.4.L3 | C.A19.L3 | CAVITY | LCAV | C | 1.0377 | 22.6562 | 0 | 1300 | 0 | 1106.7382 | 0 | 0 | 1129.5966 | 0 | 0 | 0 | 0 | 0 | 0 | 0 | 0 | 0 | 12.0972 | 31.8744 | 1.1282 | 12.0896 | 32.0594 | -1.0983 | 12.359 | 0 | 0 | -0.0001 | 0 | 0.00043416 | 0.00043842 | 0.02 | 0.02
L3 | XTL_021 | MIAC.1130.L3 | MIAC.A19.2.L3 | MARK | MARK | MIAC | 0 | 0 | 0 | 0 | 0 | 1108.0528 | 0 | 0 | 1130.9112 | 0 | 0 | 0 | 0 | 0 | 0 | 0 | 0 | 0 | 12.0972 | 31.4164 | 1.1136 | 12.0907 | 32.5111 | -1.1123 | 12.36 | 0 | 0 | -0.0001 | 0 | 0.00043103 | 0.00044148 | 0.02 | 0.02
L3 | XTL_021 | C.A19.2.5.L3 | C.A19.L3 | CAVITY | LCAV | C | 1.0377 | 22.6562 | 0 | 1300 | 0 | 1108.1218 | 0 | 0 | 1130.9802 | 0 | 0 | 0 | 0 | 0 | 0 | 0 | 0 | 0 | 12.1198 | 28.889 | 1.0295 | 12.0969 | 35.2303 | -1.1934 | 12.3655 | 0 | 0 | -0.0001 | 0 | 0.00041295 | 0.00045902 | 0.02 | 0.02
L3 | XTL_021 | C.A19.2.6.L3 | C.A19.L3 | CAVITY | LCAV | C | 1.0377 | 22.6562 | 0 | 1300 | 0 | 1109.5054 | 0 | 0 | 1132.3638 | 0 | 0 | 0 | 0 | 0 | 0 | 0 | 0 | 0 | 12.1425 | 26.1766 | 0.9309 | 12.1049 | 38.6644 | -1.2886 | 12.3715 | 0 | 0 | -0.0001 | 0 | 0.00039271 | 0.00048028 | 0.02 | 0.02
L3 | XTL_021 | C.A19.2.7.L3 | C.A19.L3 | CAVITY | LCAV | C | 1.0377 | 22.6562 | 0 | 1300 | 0 | 1110.889 | 0 | 0 | 1133.7474 | 0 | 0 | 0 | 0 | 0 | 0 | 0 | 0 | 0 | 12.1651 | 23.737 | 0.8323 | 12.1138 | 42.3619 | -1.3838 | 12.377 | 0 | 0 | -0.0001 | 0 | 0.00037362 | 0.00050212 | 0.02 | 0.02
L3 | XTL_021 | C.A19.2.8.L3 | C.A19.L3 | CAVITY | LCAV | C | 1.0377 | 22.6562 | 0 | 1300 | 0 | 1112.2726 | 0 | 0 | 1135.131 | 0 | 0 | 0 | 0 | 0 | 0 | 0 | 0 | 0 | 12.1878 | 21.5704 | 0.7336 | 12.1235 | 46.3227 | -1.4789 | 12.3819 | 0 | 0 | -0.0001 | 0 | 0.00035583 | 0.00052445 | 0.02 | 0.02
L3 | XTL_021 | Q.1136.L3 | Q.A19.2.L3 | MAGNET | QUAD | Q | 0.3 | -0.064371 | 0 | 0 | 0 | 1113.1458 | 0 | 0 | 1136.0042 | 0 | 0 | 0 | 0 | 0 | 0 | 0 | 0 | 0 | 12.1878 | 21.2565 | -0.6617 | 12.1273 | 46.9199 | 1.5261 | 12.3836 | 0 | 0 | -0.0001 | 0 | 0.00035323 | 0.0005278 | 0.02 | 0.02
L3 | XTL_021 | CY.1136.L3 | CY.A19.2.L3 | MAGNET | VKIC | CY | 0 | 0 | 0 | 0 | 0 | 1113.2958 | 0 | 0 | 1136.1542 | 0 | 0 | 0 | 0 | 0 | 0 | 0 | 0 | 0 | 12.1878 | 21.2565 | -0.6617 | 12.1273 | 46.9199 | 1.5261 | 12.3836 | 0 | 0 | -0.0001 | 0 | 0.00035323 | 0.0005278 | 0.02 | 0.02
L3 | XTL_021 | BPMC.1136.L3 | BPMC.A19.2.L3 | DIAG | MONI | BPMC | 0 | 0 | 0 | 0 | 0 | 1113.3808 | 0 | 0 | 1136.2392 | 0 | 0 | 0 | 0 | 0 | 0 | 0 | 0 | 0 | 12.1878 | 21.3695 | -0.6675 | 12.1279 | 46.6609 | 1.5201 | 12.3839 | 0 | 0 | -0.0001 | 0 | 0.00035417 | 0.00052635 | 0.02 | 0.02
L3 | XTL_021 | ENAC.1136.L3 | ENAC.A19.2.L3 | MARK | MARK | ENAC | 0 | 0 | 0 | 0 | 0 | 1113.8387 | 0 | 0 | 1136.6971 | 0 | 0 | 0 | 0 | 0 | 0 | 0 | 0 | 0 | 12.1878 | 21.995 | -0.6985 | 12.1313 | 45.2837 | 1.4876 | 12.3855 | 0 | 0 | -0.0001 | 0 | 0.00035931 | 0.00051856 | 0.02 | 0.02
L3 | XTL_021 | STAC.1136.L3 | STAC.A19.3.L3 | MARK | MARK | STAC | 0 | 0 | 0 | 0 | 0 | 1113.8387 | 0 | 0 | 1136.6971 | 0 | 0 | 0 | 0 | 0 | 0 | 0 | 0 | 0 | 12.1878 | 21.995 | -0.6985 | 12.1313 | 45.2837 | 1.4876 | 12.3855 | 0 | 0 | -0.0001 | 0 | 0.00035931 | 0.00051856 | 0.02 | 0.02
L3 | XTL_021 | C.A19.3.1.L3 | C.A19.L3 | CAVITY | LCAV | C | 1.0377 | 22.6562 | 0 | 1300 | 0 | 1114.5791 | 0 | 0 | 1137.4375 | 0 | 0 | 0 | 0 | 0 | 0 | 0 | 0 | 0 | 12.2104 | 23.8614 | -0.7836 | 12.14 | 41.6494 | 1.3983 | 12.3901 | 0 | 0 | -0.0001 | 0 | 0.0003739 | 0.00049699 | 0.02 | 0.02
L3 | XTL_021 | C.A19.3.2.L3 | C.A19.L3 | CAVITY | LCAV | C | 1.0377 | 22.6562 | 0 | 1300 | 0 | 1115.9627 | 0 | 0 | 1138.8211 | 0 | 0 | 0 | 0 | 0 | 0 | 0 | 0 | 0 | 12.2331 | 26.1593 | -0.8772 | 12.1488 | 37.9158 | 1.3002 | 12.3957 | 0 | 0 | -0.0001 | 0 | 0.00039113 | 0.00047389 | 0.02 | 0.02
L3 | XTL_021 | C.A19.3.3.L3 | C.A19.L3 | CAVITY | LCAV | C | 1.0377 | 22.6562 | 0 | 1300 | 0 | 1117.3463 | 0 | 0 | 1140.2047 | 0 | 0 | 0 | 0 | 0 | 0 | 0 | 0 | 0 | 12.2557 | 28.7161 | -0.9707 | 12.1569 | 34.4537 | 1.2021 | 12.4018 | 0 | 0 | -0.0001 | 0 | 0.00040942 | 0.00045146 | 0.02 | 0.02
L3 | XTL_021 | C.A19.3.4.L3 | C.A19.L3 | CAVITY | LCAV | C | 1.0377 | 22.6562 | 0 | 1300 | 0 | 1118.7299 | 0 | 0 | 1141.5883 | 0 | 0 | 0 | 0 | 0 | 0 | 0 | 0 | 0 | 12.2784 | 31.5318 | -1.0643 | 12.1642 | 31.2632 | 1.1039 | 12.4085 | 0 | 0 | -0.0001 | 0 | 0.00042863 | 0.0004298 | 0.02 | 0.02
L3 | XTL_021 | MIAC.1142.L3 | MIAC.A19.3.L3 | MARK | MARK | MIAC | 0 | 0 | 0 | 0 | 0 | 1120.0445 | 0 | 0 | 1142.9029 | 0 | 0 | 0 | 0 | 0 | 0 | 0 | 0 | 0 | 12.2784 | 31.9695 | -1.0781 | 12.1652 | 30.8151 | 1.0894 | 12.4095 | 0 | 0 | -0.0001 | 0 | 0.00043159 | 0.00042673 | 0.02 | 0.02
L3 | XTL_021 | C.A19.3.5.L3 | C.A19.L3 | CAVITY | LCAV | C | 1.0377 | 22.6562 | 0 | 1300 | 0 | 1120.1135 | 0 | 0 | 1142.9719 | 0 | 0 | 0 | 0 | 0 | 0 | 0 | 0 | 0 | 12.3011 | 34.6063 | -1.1578 | 12.1709 | 28.3442 | 1.0058 | 12.4159 | 0 | 0 | -0.0001 | 0 | 0.00044862 | 0.00040901 | 0.02 | 0.02
L3 | XTL_021 | C.A19.3.6.L3 | C.A19.L3 | CAVITY | LCAV | C | 1.0377 | 22.6562 | 0 | 1300 | 0 | 1121.4971 | 0 | 0 | 1144.3555 | 0 | 0 | 0 | 0 | 0 | 0 | 0 | 0 | 0 | 12.3237 | 37.9396 | -1.2514 | 12.1769 | 25.6969 | 0.9076 | 12.424 | 0 | 0 | 0 | 0 | 0.0004693 | 0.00038623 | 0.02 | 0.02
L3 | XTL_021 | C.A19.3.7.L3 | C.A19.L3 | CAVITY | LCAV | C | 1.0377 | 22.6562 | 0 | 1300 | 0 | 1122.8807 | 0 | 0 | 1145.7391 | 0 | 0 | 0 | 0 | 0 | 0 | 0 | 0 | 0 | 12.3464 | 41.5318 | -1.3449 | 12.1825 | 23.3213 | 0.8094 | 12.433 | 0 | 0 | 0 | 0 | 0.00049056 | 0.0003676 | 0.02 | 0.02
L3 | XTL_021 | C.A19.3.8.L3 | C.A19.L3 | CAVITY | LCAV | C | 1.0377 | 22.6562 | 0 | 1300 | 0 | 1124.2643 | 0 | 0 | 1147.1227 | 0 | 0 | 0 | 0 | 0 | 0 | 0 | 0 | 0 | 12.369 | 45.3828 | -1.4384 | 12.1876 | 21.2173 | 0.7113 | 12.4429 | 0 | 0 | 0 | 0 | 0.00051233 | 0.00035031 | 0.02 | 0.02
L3 | XTL_021 | Q.1147.L3 | Q.A19.3.L3 | MAGNET | QUAD | Q | 0.3 | 0.06438 | 0 | 0 | 0 | 1125.1375 | 0 | 0 | 1147.9959 | 0 | 0 | 0 | 0 | 0 | 0 | 0 | 0 | 0 | 12.369 | 45.9573 | 1.5053 | 12.1893 | 20.9194 | -0.6626 | 12.4468 | 0 | 0 | 0 | 0 | 0.00051557 | 0.00034784 | 0.02 | 0.02
L3 | XTL_021 | CX.1148.L3 | CX.A19.3.L3 | MAGNET | HKIC | CX | 0 | 0 | 0 | 0 | 0 | 1125.2875 | 0 | 0 | 1148.1459 | 0 | 0 | 0 | 0 | 0 | 0 | 0 | 0 | 0 | 12.369 | 45.9573 | 1.5053 | 12.1893 | 20.9194 | -0.6626 | 12.4468 | 0 | 0 | 0 | 0 | 0.00051557 | 0.00034784 | 0.02 | 0.02
L3 | XTL_021 | BPMC.1148.L3 | BPMC.A19.3.L3 | DIAG | MONI | BPMC | 0 | 0 | 0 | 0 | 0 | 1125.3725 | 0 | 0 | 1148.2309 | 0 | 0 | 0 | 0 | 0 | 0 | 0 | 0 | 0 | 12.369 | 45.7019 | 1.4993 | 12.1896 | 21.0326 | -0.6684 | 12.4474 | 0 | 0 | 0 | 0 | 0.00051413 | 0.00034878 | 0.02 | 0.02
L3 | XTL_021 | ENAC.1148.L3 | ENAC.A19.3.L3 | MARK | MARK | ENAC | 0 | 0 | 0 | 0 | 0 | 1125.8304 | 0 | 0 | 1148.6888 | 0 | 0 | 0 | 0 | 0 | 0 | 0 | 0 | 0 | 12.369 | 44.3438 | 1.4667 | 12.1912 | 21.6591 | -0.6999 | 12.4508 | 0 | 0 | 0 | 0 | 0.00050643 | 0.00035394 | 0.02 | 0.02
L3 | XTL_021 | STAC.1148.L3 | STAC.A19.4.L3 | MARK | MARK | STAC | 0 | 0 | 0 | 0 | 0 | 1125.8304 | 0 | 0 | 1148.6888 | 0 | 0 | 0 | 0 | 0 | 0 | 0 | 0 | 0 | 12.369 | 44.3438 | 1.4667 | 12.1912 | 21.6591 | -0.6999 | 12.4508 | 0 | 0 | 0 | 0 | 0.00050643 | 0.00035394 | 0.02 | 0.02
L3 | XTL_021 | C.A19.4.1.L3 | C.A19.L3 | CAVITY | LCAV | C | 1.0377 | 22.6562 | 0 | 1300 | 0 | 1126.5708 | 0 | 0 | 1149.4292 | 0 | 0 | 0 | 0 | 0 | 0 | 0 | 0 | 0 | 12.3917 | 40.7623 | 1.3773 | 12.1959 | 23.531 | -0.7865 | 12.4597 | 0 | 0 | 0 | 0 | 0.00048511 | 0.00036858 | 0.02 | 0.02
L3 | XTL_021 | C.A19.4.2.L3 | C.A19.L3 | CAVITY | LCAV | C | 1.0377 | 22.6562 | 0 | 1300 | 0 | 1127.9544 | 0 | 0 | 1150.8128 | 0 | 0 | 0 | 0 | 0 | 0 | 0 | 0 | 0 | 12.4143 | 37.0871 | 1.279 | 12.2016 | 25.8392 | -0.8817 | 12.4687 | 0 | 0 | 0 | 0 | 0.0004623 | 0.00038588 | 0.02 | 0.02
L3 | XTL_021 | C.A19.4.3.L3 | C.A19.L3 | CAVITY | LCAV | C | 1.0377 | 22.6562 | 0 | 1300 | 0 | 1129.338 | 0 | 0 | 1152.1964 | 0 | 0 | 0 | 0 | 0 | 0 | 0 | 0 | 0 | 12.437 | 33.6839 | 1.1807 | 12.2078 | 28.4106 | -0.9768 | 12.4768 | 0 | 0 | 0 | 0 | 0.00044018 | 0.00040426 | 0.02 | 0.02
L3 | XTL_021 | C.A19.4.4.L3 | C.A19.L3 | CAVITY | LCAV | C | 1.0377 | 22.6562 | 0 | 1300 | 0 | 1130.7216 | 0 | 0 | 1153.58 | 0 | 0 | 0 | 0 | 0 | 0 | 0 | 0 | 0 | 12.4597 | 30.5527 | 1.0824 | 12.2147 | 31.2453 | -1.0719 | 12.4842 | 0 | 0 | 0 | 0 | 0.00041884 | 0.00042356 | 0.02 | 0.02
L3 | XTL_021 | MIAC.1154.L3 | MIAC.A19.4.L3 | MARK | MARK | MIAC | 0 | 0 | 0 | 0 | 0 | 1132.0362 | 0 | 0 | 1154.8946 | 0 | 0 | 0 | 0 | 0 | 0 | 0 | 0 | 0 | 12.4597 | 30.1134 | 1.0679 | 12.2158 | 31.6861 | -1.086 | 12.4852 | 0 | 0 | 0 | 0 | 0.00041582 | 0.00042654 | 0.02 | 0.02
L3 | XTL_021 | C.A19.4.5.L3 | C.A19.L3 | CAVITY | LCAV | C | 1.0377 | 22.6562 | 0 | 1300 | 0 | 1132.1052 | 0 | 0 | 1154.9636 | 0 | 0 | 0 | 0 | 0 | 0 | 0 | 0 | 0 | 12.4823 | 27.6935 | 0.9841 | 12.2223 | 34.3432 | -1.1671 | 12.4909 | 0 | 0 | 0 | 0 | 0.0003984 | 0.00044366 | 0.02 | 0.02
L3 | XTL_021 | C.A19.4.6.L3 | C.A19.L3 | CAVITY | LCAV | C | 1.0377 | 22.6562 | 0 | 1300 | 0 | 1133.4888 | 0 | 0 | 1156.3472 | 0 | 0 | 0 | 0 | 0 | 0 | 0 | 0 | 0 | 12.505 | 25.1064 | 0.8858 | 12.2306 | 37.7043 | -1.2622 | 12.497 | 0 | 0 | 0 | 0 | 0.00037899 | 0.00046444 | 0.02 | 0.02
L3 | XTL_021 | C.A19.4.7.L3 | C.A19.L3 | CAVITY | LCAV | C | 1.0377 | 22.6562 | 0 | 1300 | 0 | 1134.8724 | 0 | 0 | 1157.7308 | 0 | 0 | 0 | 0 | 0 | 0 | 0 | 0 | 0 | 12.5276 | 22.7913 | 0.7875 | 12.2398 | 41.3286 | -1.3573 | 12.5026 | 0 | 0 | 0.0001 | 0 | 0.00036077 | 0.00048881 | 0.02 | 0.02
L3 | XTL_021 | C.A19.4.8.L3 | C.A19.L3 | CAVITY | LCAV | C | 1.0377 | 22.6562 | 0 | 1300 | 0 | 1136.256 | 0 | 0 | 1159.1144 | 0 | 0 | 0 | 0 | 0 | 0 | 0 | 0 | 0 | 12.5503 | 20.7484 | 0.6891 | 12.25 | 45.2161 | -1.4524 | 12.5077 | 0 | 0 | 0.0001 | 0 | 0.00034391 | 0.00051068 | 0.02 | 0.02
L3 | XTL_021 | Q.1159.L3 | Q.A19.4.L3 | MAGNET | QUAD | Q | 0.3 | -0.064371 | 0 | 0 | 0 | 1137.1292 | 0 | 0 | 1159.9876 | 0 | 0 | 0 | 0 | 0 | 0 | 0 | 0 | 0 | 12.5503 | 20.464 | -0.6555 | 12.2539 | 45.8081 | 1.4806 | 12.5094 | 0 | 0 | 0.0001 | 0 | 0.00034154 | 0.000514 | 0.02 | 0.02
L3 | XTL_021 | CY.1160.L3 | CY.A19.4.L3 | MAGNET | VKIC | CY | 0 | 0 | 0 | 0 | 0 | 1137.2792 | 0 | 0 | 1160.1376 | 0 | 0 | 0 | 0 | 0 | 0 | 0 | 0 | 0 | 12.5503 | 20.464 | -0.6555 | 12.2539 | 45.8081 | 1.4806 | 12.5094 | 0 | 0 | 0.0001 | 0 | 0.00034154 | 0.000514 | 0.02 | 0.02
L3 | XTL_021 | BPMC.1160.L3 | BPMC.A19.4.L3 | DIAG | MONI | BPMC | 0 | 0 | 0 | 0 | 0 | 1137.3642 | 0 | 0 | 1160.2226 | 0 | 0 | 0 | 0 | 0 | 0 | 0 | 0 | 0 | 12.5503 | 20.576 | -0.6614 | 12.2545 | 45.5569 | 1.4747 | 12.5097 | 0 | 0 | 0.0001 | 0 | 0.00034247 | 0.00051259 | 0.02 | 0.02
L3 | XTL_021 | ENAC.1160.L3 | ENAC.A19.4.L3 | MARK | MARK | ENAC | 0 | 0 | 0 | 0 | 0 | 1137.8221 | 0 | 0 | 1160.6805 | 0 | 0 | 0 | 0 | 0 | 0 | 0 | 0 | 0 | 12.5503 | 21.1963 | -0.6934 | 12.258 | 44.221 | 1.4428 | 12.5114 | 0 | 0 | 0.0001 | 0 | 0.0003476 | 0.00050507 | 0.02 | 0.02
L3 | XTL_021 | STAC.1160.L3 | STAC.A20.1.L3 | MARK | MARK | STAC | 0 | 0 | 0 | 0 | 0 | 1137.8221 | 0 | 0 | 1160.6805 | 0 | 0 | 0 | 0 | 0 | 0 | 0 | 0 | 0 | 12.5503 | 21.1963 | -0.6934 | 12.258 | 44.221 | 1.4428 | 12.5114 | 0 | 0 | 0.0001 | 0 | 0.0003476 | 0.00050507 | 0.02 | 0.02
L3 | XTL_021 | C.A20.1.1.L3 | C.A20.L3 | CAVITY | LCAV | C | 1.0377 | 22.6562 | 0 | 1300 | 0 | 1138.5625 | 0 | 0 | 1161.4209 | 0 | 0 | 0 | 0 | 0 | 0 | 0 | 0 | 0 | 12.5729 | 23.0535 | -0.7813 | 12.2671 | 40.6976 | 1.3551 | 12.5161 | 0 | 0 | 0.0001 | 0 | 0.00036218 | 0.00048422 | 0.02 | 0.02
L3 | XTL_021 | C.A20.1.2.L3 | C.A20.L3 | CAVITY | LCAV | C | 1.0377 | 22.6562 | 0 | 1300 | 0 | 1139.9461 | 0 | 0 | 1162.8045 | 0 | 0 | 0 | 0 | 0 | 0 | 0 | 0 | 0 | 12.5956 | 25.3493 | -0.878 | 12.2762 | 37.0811 | 1.2587 | 12.5218 | 0 | 0 | 0.0001 | 0 | 0.00037944 | 0.00046192 | 0.02 | 0.02
L3 | XTL_021 | C.A20.1.3.L3 | C.A20.L3 | CAVITY | LCAV | C | 1.0377 | 22.6562 | 0 | 1300 | 0 | 1141.3297 | 0 | 0 | 1164.1881 | 0 | 0 | 0 | 0 | 0 | 0 | 0 | 0 | 0 | 12.6182 | 27.9125 | -0.9746 | 12.2845 | 33.7314 | 1.1623 | 12.528 | 0 | 0 | 0.0001 | 0 | 0.00039781 | 0.00044031 | 0.02 | 0.02
L3 | XTL_021 | C.A20.1.4.L3 | C.A20.L3 | CAVITY | LCAV | C | 1.0377 | 22.6562 | 0 | 1300 | 0 | 1142.7133 | 0 | 0 | 1165.5717 | 0 | 0 | 0 | 0 | 0 | 0 | 0 | 0 | 0 | 12.6409 | 30.7431 | -1.0712 | 12.292 | 30.6484 | 1.0659 | 12.5348 | 0 | 0 | 0.0001 | 0 | 0.00041712 | 0.00041948 | 0.02 | 0.02
L3 | XTL_021 | MIAC.1166.L3 | MIAC.A20.1.L3 | MARK | MARK | MIAC | 0 | 0 | 0 | 0 | 0 | 1144.0279 | 0 | 0 | 1166.8863 | 0 | 0 | 0 | 0 | 0 | 0 | 0 | 0 | 0 | 12.6409 | 31.1837 | -1.0855 | 12.2931 | 30.2158 | 1.0517 | 12.5359 | 0 | 0 | 0.0001 | 0 | 0.0004201 | 0.00041653 | 0.02 | 0.02
L3 | XTL_021 | C.A20.1.5.L3 | C.A20.L3 | CAVITY | LCAV | C | 1.0377 | 22.6562 | 0 | 1300 | 0 | 1144.0969 | 0 | 0 | 1166.9553 | 0 | 0 | 0 | 0 | 0 | 0 | 0 | 0 | 0 | 12.6636 | 33.841 | -1.1678 | 12.2989 | 27.8321 | 0.9695 | 12.5424 | 0 | 0 | 0.0001 | 0 | 0.00043724 | 0.00039952 | 0.02 | 0.02
L3 | XTL_021 | C.A20.1.6.L3 | C.A20.L3 | CAVITY | LCAV | C | 1.0377 | 22.6562 | 0 | 1300 | 0 | 1145.4805 | 0 | 0 | 1168.3389 | 0 | 0 | 0 | 0 | 0 | 0 | 0 | 0 | 0 | 12.6862 | 37.2062 | -1.2644 | 12.3051 | 25.2827 | 0.8731 | 12.5507 | 0 | 0 | 0.0001 | 0 | 0.00045805 | 0.00038059 | 0.02 | 0.02
L3 | XTL_021 | C.A20.1.7.L3 | C.A20.L3 | CAVITY | LCAV | C | 1.0377 | 22.6562 | 0 | 1300 | 0 | 1146.8641 | 0 | 0 | 1169.7225 | 0 | 0 | 0 | 0 | 0 | 0 | 0 | 0 | 0 | 12.7089 | 40.8388 | -1.361 | 12.3107 | 23 | 0.7767 | 12.5598 | 0 | 0 | 0.0001 | 0 | 0.00047947 | 0.00036282 | 0.02 | 0.02
L3 | XTL_021 | C.A20.1.8.L3 | C.A20.L3 | CAVITY | LCAV | C | 1.0377 | 22.6562 | 0 | 1300 | 0 | 1148.2477 | 0 | 0 | 1171.1061 | 0 | 0 | 0 | 0 | 0 | 0 | 0 | 0 | 0 | 12.7315 | 44.7386 | -1.4576 | 12.3159 | 20.9842 | 0.6803 | 12.5699 | 0 | 0 | 0.0001 | 0 | 0.00050139 | 0.00034638 | 0.02 | 0.02
L3 | XTL_021 | Q.1171.L3 | Q.A20.1.L3 | MAGNET | QUAD | Q | 0.3 | 0.06438 | 0 | 0 | 0 | 1149.1209 | 0 | 0 | 1171.9793 | 0 | 0 | 0 | 0 | 0 | 0 | 0 | 0 | 0 | 12.7315 | 45.3451 | 1.4453 | 12.3176 | 20.7132 | -0.6797 | 12.5737 | 0 | 0 | 0.0001 | 0 | 0.00050478 | 0.00034416 | 0.02 | 0.02
L3 | XTL_021 | CX.1172.L3 | CX.A20.1.L3 | MAGNET | HKIC | CX | 0 | 0 | 0 | 0 | 0 | 1149.2709 | 0 | 0 | 1172.1293 | 0 | 0 | 0 | 0 | 0 | 0 | 0 | 0 | 0 | 12.7315 | 45.3451 | 1.4453 | 12.3176 | 20.7132 | -0.6797 | 12.5737 | 0 | 0 | 0.0001 | 0 | 0.00050478 | 0.00034416 | 0.02 | 0.02
L3 | XTL_021 | BPMC.1172.L3 | BPMC.A20.1.L3 | DIAG | MONI | BPMC | 0 | 0 | 0 | 0 | 0 | 1149.3559 | 0 | 0 | 1172.2143 | 0 | 0 | 0 | 0 | 0 | 0 | 0 | 0 | 0 | 12.7315 | 45.0999 | 1.4395 | 12.3179 | 20.8293 | -0.6857 | 12.5744 | 0 | 0 | 0.0001 | 0 | 0.00050341 | 0.00034511 | 0.02 | 0.02
L3 | XTL_021 | ENAC.1172.L3 | ENAC.A20.1.L3 | MARK | MARK | ENAC | 0 | 0 | 0 | 0 | 0 | 1149.8138 | 0 | 0 | 1172.6722 | 0 | 0 | 0 | 0 | 0 | 0 | 0 | 0 | 0 | 12.7315 | 43.7958 | 1.4083 | 12.3196 | 21.4721 | -0.7181 | 12.5778 | 0 | 0 | 0.0001 | 0 | 0.00049608 | 0.00035035 | 0.02 | 0.02
L3 | XTL_021 | STAC.1172.L3 | STAC.A20.2.L3 | MARK | MARK | STAC | 0 | 0 | 0 | 0 | 0 | 1149.8138 | 0 | 0 | 1172.6722 | 0 | 0 | 0 | 0 | 0 | 0 | 0 | 0 | 0 | 12.7315 | 43.7958 | 1.4083 | 12.3196 | 21.4721 | -0.7181 | 12.5778 | 0 | 0 | 0.0001 | 0 | 0.00049608 | 0.00035035 | 0.02 | 0.02
L3 | XTL_021 | C.A20.2.1.L3 | C.A20.L3 | CAVITY | LCAV | C | 1.0377 | 22.6562 | 0 | 1300 | 0 | 1150.5542 | 0 | 0 | 1173.4126 | 0 | 0 | 0 | 0 | 0 | 0 | 0 | 0 | 0 | 12.7542 | 40.3568 | 1.3226 | 12.3243 | 23.3925 | -0.8069 | 12.5868 | 0 | 0 | 0.0001 | 0 | 0.00047578 | 0.00036523 | 0.02 | 0.02
L3 | XTL_021 | C.A20.2.2.L3 | C.A20.L3 | CAVITY | LCAV | C | 1.0377 | 22.6562 | 0 | 1300 | 0 | 1151.9378 | 0 | 0 | 1174.7962 | 0 | 0 | 0 | 0 | 0 | 0 | 0 | 0 | 0 | 12.7768 | 36.8273 | 1.2284 | 12.3301 | 25.7606 | -0.9046 | 12.5958 | 0 | 0 | 0.0001 | 0 | 0.0004541 | 0.00038279 | 0.02 | 0.02
L3 | XTL_021 | C.A20.2.3.L3 | C.A20.L3 | CAVITY | LCAV | C | 1.0377 | 22.6562 | 0 | 1300 | 0 | 1153.3214 | 0 | 0 | 1176.1798 | 0 | 0 | 0 | 0 | 0 | 0 | 0 | 0 | 0 | 12.7995 | 33.5585 | 1.1342 | 12.3363 | 28.3987 | -1.0022 | 12.6039 | 0 | 0 | 0.0002 | 0 | 0.00043309 | 0.00040441 | 0.02 | 0.02
L3 | XTL_021 | C.A20.2.4.L3 | C.A20.L3 | CAVITY | LCAV | C | 1.0377 | 22.6562 | 0 | 1300 | 0 | 1154.705 | 0 | 0 | 1177.5634 | 0 | 0 | 0 | 0 | 0 | 0 | 0 | 0 | 0 | 12.8222 | 30.5505 | 1.0399 | 12.3432 | 31.3071 | -1.0998 | 12.6113 | 0 | 0 | 0.0002 | 0 | 0.00041286 | 0.00042394 | 0.02 | 0.02
L3 | XTL_021 | MIAC.1178.L3 | MIAC.A20.2.L3 | MARK | MARK | MIAC | 0 | 0 | 0 | 0 | 0 | 1156.0196 | 0 | 0 | 1178.878 | 0 | 0 | 0 | 0 | 0 | 0 | 0 | 0 | 0 | 12.8222 | 30.1284 | 1.026 | 12.3443 | 31.7594 | -1.1142 | 12.6123 | 0 | 0 | 0.0002 | 0 | 0.00041 | 0.00042695 | 0.02 | 0.02
L3 | XTL_021 | C.A20.2.5.L3 | C.A20.L3 | CAVITY | LCAV | C | 1.0377 | 22.6562 | 0 | 1300 | 0 | 1156.0886 | 0 | 0 | 1178.947 | 0 | 0 | 0 | 0 | 0 | 0 | 0 | 0 | 0 | 12.8448 | 27.8032 | 0.9457 | 12.3508 | 34.4855 | -1.1974 | 12.618 | 0 | 0 | 0.0002 | 0 | 0.00039351 | 0.00044426 | 0.02 | 0.02
L3 | XTL_021 | C.A20.2.6.L3 | C.A20.L3 | CAVITY | LCAV | C | 1.0377 | 22.6562 | 0 | 1300 | 0 | 1157.4722 | 0 | 0 | 1180.3306 | 0 | 0 | 0 | 0 | 0 | 0 | 0 | 0 | 0 | 12.8675 | 25.3167 | 0.8515 | 12.3591 | 37.9341 | -1.295 | 12.6241 | 0 | 0 | 0.0002 | 0 | 0.00037517 | 0.00046524 | 0.02 | 0.02
L3 | XTL_022 | C.A20.2.7.L3 | C.A20.L3 | CAVITY | LCAV | C | 1.0377 | 22.6562 | 0 | 1300 | 0 | 1158.8558 | 0 | 0 | 1181.7142 | 0 | 0 | 0 | 0 | 0 | 0 | 0 | 0 | 0 | 12.8901 | 23.0909 | 0.7572 | 12.3682 | 41.6527 | -1.3926 | 12.6296 | 0 | 0 | 0.0002 | 0 | 0.00035799 | 0.0004868 | 0.02 | 0.02
L3 | XTL_022 | C.A20.2.8.L3 | C.A20.L3 | CAVITY | LCAV | C | 1.0377 | 22.6562 | 0 | 1300 | 0 | 1160.2394 | 0 | 0 | 1183.0978 | 0 | 0 | 0 | 0 | 0 | 0 | 0 | 0 | 0 | 12.9128 | 21.126 | 0.663 | 12.3782 | 45.6414 | -1.4902 | 12.6347 | 0 | 0 | 0.0002 | 0 | 0.00034212 | 0.00050886 | 0.02 | 0.02
L3 | XTL_022 | Q.1183.L3 | Q.A20.2.L3 | MAGNET | QUAD | Q | 0.3 | -0.064371 | 0 | 0 | 0 | 1161.1126 | 0 | 0 | 1183.971 | 0 | 0 | 0 | 0 | 0 | 0 | 0 | 0 | 0 | 12.9128 | 20.8751 | -0.7064 | 12.382 | 46.2632 | 1.4714 | 12.6364 | 0 | 0 | 0.0002 | 0 | 0.00034008 | 0.00051227 | 0.02 | 0.02
L3 | XTL_022 | CY.1184.L3 | CY.A20.2.L3 | MAGNET | VKIC | CY | 0 | 0 | 0 | 0 | 0 | 1161.2626 | 0 | 0 | 1184.121 | 0 | 0 | 0 | 0 | 0 | 0 | 0 | 0 | 0 | 12.9128 | 20.8751 | -0.7064 | 12.382 | 46.2632 | 1.4714 | 12.6364 | 0 | 0 | 0.0002 | 0 | 0.00034008 | 0.00051227 | 0.02 | 0.02
L3 | XTL_022 | BPMC.1184.L3 | BPMC.A20.2.L3 | DIAG | MONI | BPMC | 0 | 0 | 0 | 0 | 0 | 1161.3476 | 0 | 0 | 1184.206 | 0 | 0 | 0 | 0 | 0 | 0 | 0 | 0 | 0 | 12.9128 | 20.9957 | -0.7126 | 12.3826 | 46.0136 | 1.4656 | 12.6367 | 0 | 0 | 0.0002 | 0 | 0.00034106 | 0.0005109 | 0.02 | 0.02
L3 | XTL_022 | ENAC.1184.L3 | ENAC.A20.2.L3 | MARK | MARK | ENAC | 0 | 0 | 0 | 0 | 0 | 1161.8055 | 0 | 0 | 1184.6639 | 0 | 0 | 0 | 0 | 0 | 0 | 0 | 0 | 0 | 12.9128 | 21.6633 | -0.7454 | 12.3861 | 44.6858 | 1.4343 | 12.6383 | 0 | 0 | 0.0002 | 0 | 0.00034644 | 0.00050356 | 0.02 | 0.02
L3 | XTL_022 | STAC.1184.L3 | STAC.A20.3.L3 | MARK | MARK | STAC | 0 | 0 | 0 | 0 | 0 | 1161.8055 | 0 | 0 | 1184.6639 | 0 | 0 | 0 | 0 | 0 | 0 | 0 | 0 | 0 | 12.9128 | 21.6633 | -0.7454 | 12.3861 | 44.6858 | 1.4343 | 12.6383 | 0 | 0 | 0.0002 | 0 | 0.00034644 | 0.00050356 | 0.02 | 0.02
L3 | XTL_022 | C.A20.3.1.L3 | C.A20.L3 | CAVITY | LCAV | C | 1.0377 | 22.6562 | 0 | 1300 | 0 | 1162.5459 | 0 | 0 | 1185.4043 | 0 | 0 | 0 | 0 | 0 | 0 | 0 | 0 | 0 | 12.9354 | 23.6546 | -0.8358 | 12.3949 | 41.1819 | 1.3482 | 12.643 | 0 | 0 | 0.0002 | 0 | 0.00036169 | 0.00048324 | 0.02 | 0.02
L3 | XTL_022 | C.A20.3.2.L3 | C.A20.L3 | CAVITY | LCAV | C | 1.0377 | 22.6562 | 0 | 1300 | 0 | 1163.9295 | 0 | 0 | 1186.7879 | 0 | 0 | 0 | 0 | 0 | 0 | 0 | 0 | 0 | 12.9581 | 26.105 | -0.9352 | 12.4038 | 37.5822 | 1.2535 | 12.6486 | 0 | 0 | 0.0002 | 0 | 0.00037963 | 0.00046151 | 0.02 | 0.02
L3 | XTL_022 | C.A20.3.3.L3 | C.A20.L3 | CAVITY | LCAV | C | 1.0377 | 22.6562 | 0 | 1300 | 0 | 1165.3131 | 0 | 0 | 1188.1715 | 0 | 0 | 0 | 0 | 0 | 0 | 0 | 0 | 0 | 12.9807 | 28.8302 | -1.0345 | 12.4118 | 34.2444 | 1.1589 | 12.6547 | 0 | 0 | 0.0002 | 0 | 0.00039861 | 0.00044043 | 0.02 | 0.02
L3 | XTL_022 | C.A20.3.4.L3 | C.A20.L3 | CAVITY | LCAV | C | 1.0377 | 22.6562 | 0 | 1300 | 0 | 1166.6967 | 0 | 0 | 1189.5551 | 0 | 0 | 0 | 0 | 0 | 0 | 0 | 0 | 0 | 13.0034 | 31.8303 | -1.1338 | 12.4191 | 31.1684 | 1.0643 | 12.6615 | 0 | 0 | 0.0002 | 0 | 0.00041847 | 0.0004201 | 0.02 | 0.02
L3 | XTL_022 | MIAC.1190.L3 | MIAC.A20.3.L3 | MARK | MARK | MIAC | 0 | 0 | 0 | 0 | 0 | 1168.0113 | 0 | 0 | 1190.8697 | 0 | 0 | 0 | 0 | 0 | 0 | 0 | 0 | 0 | 13.0034 | 32.2965 | -1.1485 | 12.4201 | 30.7364 | 1.0503 | 12.6625 | 0 | 0 | 0.0002 | 0 | 0.00042153 | 0.00041722 | 0.02 | 0.02
L3 | XTL_022 | C.A20.3.5.L3 | C.A20.L3 | CAVITY | LCAV | C | 1.0377 | 22.6562 | 0 | 1300 | 0 | 1168.0803 | 0 | 0 | 1190.9387 | 0 | 0 | 0 | 0 | 0 | 0 | 0 | 0 | 0 | 13.0261 | 35.1051 | -1.2331 | 12.4257 | 28.3543 | 0.9696 | 12.6689 | 0 | 0 | 0.0002 | 0 | 0.00043909 | 0.00040062 | 0.02 | 0.02
L3 | XTL_022 | C.A20.3.6.L3 | C.A20.L3 | CAVITY | LCAV | C | 1.0377 | 22.6562 | 0 | 1300 | 0 | 1169.4639 | 0 | 0 | 1192.3223 | 0 | 0 | 0 | 0 | 0 | 0 | 0 | 0 | 0 | 13.0487 | 38.6548 | -1.3324 | 12.4317 | 25.8021 | 0.875 | 12.677 | 0 | 0 | 0.0002 | 0 | 0.00046035 | 0.00038211 | 0.02 | 0.02
L3 | XTL_022 | C.A20.3.7.L3 | C.A20.L3 | CAVITY | LCAV | C | 1.0377 | 22.6562 | 0 | 1300 | 0 | 1170.8475 | 0 | 0 | 1193.7059 | 0 | 0 | 0 | 0 | 0 | 0 | 0 | 0 | 0 | 13.0714 | 42.4793 | -1.4317 | 12.4371 | 23.5118 | 0.7803 | 12.686 | 0 | 0 | 0.0002 | 0 | 0.00048217 | 0.00036472 | 0.02 | 0.02
L3 | XTL_022 | C.A20.3.8.L3 | C.A20.L3 | CAVITY | LCAV | C | 1.0377 | 22.6562 | 0 | 1300 | 0 | 1172.2311 | 0 | 0 | 1195.0895 | 0 | 0 | 0 | 0 | 0 | 0 | 0 | 0 | 0 | 13.094 | 46.5784 | -1.531 | 12.442 | 21.4834 | 0.6857 | 12.6958 | 0 | 0 | 0.0002 | 0 | 0.00050446 | 0.0003486 | 0.02 | 0.02
L3 | XTL_022 | Q.1195.L3 | Q.A20.3.L3 | MAGNET | QUAD | Q | 0.3 | 0.067752 | 0 | 0 | 0 | 1173.1043 | 0 | 0 | 1195.9627 | 0 | 0 | 0 | 0 | 0 | 0 | 0 | 0 | 0 | 13.094 | 47.1753 | 1.6507 | 12.4437 | 21.2378 | -0.7779 | 12.6995 | 0 | 0 | 0.0002 | 0 | 0.00050769 | 0.00034664 | 0.02 | 0.02
L3 | XTL_022 | CX.1196.L3 | CX.A20.3.L3 | MAGNET | HKIC | CX | 0 | 0 | 0 | 0 | 0 | 1173.2543 | 0 | 0 | 1196.1127 | 0 | 0 | 0 | 0 | 0 | 0 | 0 | 0 | 0 | 13.094 | 47.1753 | 1.6507 | 12.4437 | 21.2378 | -0.7779 | 12.6995 | 0 | 0 | 0.0002 | 0 | 0.00050769 | 0.00034664 | 0.02 | 0.02
L3 | XTL_022 | BPMR.1196.L3 | BPMR.A20.3.L3 | DIAG | MONI | BPMR | 0 | 0 | 0 | 0 | 0 | 1173.3393 | 0 | 0 | 1196.1977 | 0 | 0 | 0 | 0 | 0 | 0 | 0 | 0 | 0 | 13.094 | 46.8952 | 1.644 | 12.444 | 21.3706 | -0.7844 | 12.7002 | 0 | 0 | 0.0002 | 0 | 0.00050618 | 0.0003477 | 0.02 | 0.02
L3 | XTL_022 | ENAC.1196.L3 | ENAC.A20.3.L3 | MARK | MARK | ENAC | 0 | 0 | 0 | 0 | 0 | 1173.7972 | 0 | 0 | 1196.6556 | 0 | 0 | 0 | 0 | 0 | 0 | 0 | 0 | 0 | 13.094 | 45.4062 | 1.6078 | 12.4456 | 22.1047 | -0.819 | 12.7035 | 0 | 0 | 0.0002 | 0 | 0.00049808 | 0.00035352 | 0.02 | 0.02
L3 | XTL_022 | STAC.1196.L3 | STAC.A20.4.L3 | MARK | MARK | STAC | 0 | 0 | 0 | 0 | 0 | 1173.7972 | 0 | 0 | 1196.6556 | 0 | 0 | 0 | 0 | 0 | 0 | 0 | 0 | 0 | 13.094 | 45.4062 | 1.6078 | 12.4456 | 22.1047 | -0.819 | 12.7035 | 0 | 0 | 0.0002 | 0 | 0.00049808 | 0.00035352 | 0.02 | 0.02
L3 | XTL_022 | C.A20.4.1.L3 | C.A20.L3 | CAVITY | LCAV | C | 1.0377 | 22.6562 | 0 | 1300 | 0 | 1174.5376 | 0 | 0 | 1197.396 | 0 | 0 | 0 | 0 | 0 | 0 | 0 | 0 | 0 | 13.1167 | 41.4818 | 1.5085 | 12.4502 | 24.2872 | -0.9141 | 12.7122 | 0 | 0 | 0.0002 | 0 | 0.00047565 | 0.00036996 | 0.02 | 0.02
L3 | XTL_022 | C.A20.4.2.L3 | C.A20.L3 | CAVITY | LCAV | C | 1.0377 | 22.6562 | 0 | 1300 | 0 | 1175.9212 | 0 | 0 | 1198.7796 | 0 | 0 | 0 | 0 | 0 | 0 | 0 | 0 | 0 | 13.1393 | 37.4588 | 1.3992 | 12.4558 | 26.9614 | -1.0187 | 12.7208 | 0 | 0 | 0.0002 | 0 | 0.00045161 | 0.00038914 | 0.02 | 0.02
L3 | XTL_022 | C.A20.4.3.L3 | C.A20.L3 | CAVITY | LCAV | C | 1.0377 | 22.6562 | 0 | 1300 | 0 | 1177.3048 | 0 | 0 | 1200.1632 | 0 | 0 | 0 | 0 | 0 | 0 | 0 | 0 | 0 | 13.162 | 33.7379 | 1.29 | 12.462 | 29.9248 | -1.1232 | 12.7286 | 0 | 0 | 0.0002 | 0 | 0.00042823 | 0.0004093 | 0.02 | 0.02
L3 | XTL_022 | C.A20.4.4.L3 | C.A20.L3 | CAVITY | LCAV | C | 1.0377 | 22.6562 | 0 | 1300 | 0 | 1178.6884 | 0 | 0 | 1201.5468 | 0 | 0 | 0 | 0 | 0 | 0 | 0 | 0 | 0 | 13.1847 | 30.3192 | 1.1808 | 12.4689 | 33.1776 | -1.2277 | 12.7355 | 0 | 0 | 0.0002 | 0 | 0.0004056 | 0.00043029 | 0.02 | 0.02
L3 | XTL_022 | MIAC.1202.L3 | MIAC.A20.4.L3 | MARK | MARK | MIAC | 0 | 0 | 0 | 0 | 0 | 1180.003 | 0 | 0 | 1202.8614 | 0 | 0 | 0 | 0 | 0 | 0 | 0 | 0 | 0 | 13.1847 | 29.8401 | 1.1647 | 12.47 | 33.6824 | -1.2432 | 12.7365 | 0 | 0 | 0.0002 | 0 | 0.00040238 | 0.0004335 | 0.02 | 0.02
L3 | XTL_022 | C.A20.4.5.L3 | C.A20.L3 | CAVITY | LCAV | C | 1.0377 | 22.6562 | 0 | 1300 | 0 | 1180.072 | 0 | 0 | 1202.9304 | 0 | 0 | 0 | 0 | 0 | 0 | 0 | 0 | 0 | 13.2073 | 27.2029 | 1.0716 | 12.4766 | 36.7196 | -1.3322 | 12.7419 | 0 | 0 | 0.0002 | 0 | 0.00038386 | 0.00045198 | 0.02 | 0.02
L3 | XTL_022 | C.A20.4.6.L3 | C.A20.L3 | CAVITY | LCAV | C | 1.0377 | 22.6562 | 0 | 1300 | 0 | 1181.4556 | 0 | 0 | 1204.314 | 0 | 0 | 0 | 0 | 0 | 0 | 0 | 0 | 0 | 13.23 | 24.3888 | 0.9623 | 12.4851 | 40.5508 | -1.4368 | 12.7476 | 0 | 0 | 0.0002 | 0 | 0.00036315 | 0.00047427 | 0.02 | 0.02
L3 | XTL_022 | C.A20.4.7.L3 | C.A20.L3 | CAVITY | LCAV | C | 1.0377 | 22.6562 | 0 | 1300 | 0 | 1182.8392 | 0 | 0 | 1205.6976 | 0 | 0 | 0 | 0 | 0 | 0 | 0 | 0 | 0 | 13.2526 | 21.877 | 0.8531 | 12.4947 | 44.6712 | -1.5413 | 12.7527 | 0 | 0 | 0.0003 | 0 | 0.00034365 | 0.00050006 | 0.02 | 0.02
L3 | XTL_022 | C.A20.4.8.L3 | C.A20.L3 | CAVITY | LCAV | C | 1.0377 | 22.6562 | 0 | 1300 | 0 | 1184.2228 | 0 | 0 | 1207.0812 | 0 | 0 | 0 | 0 | 0 | 0 | 0 | 0 | 0 | 13.2753 | 19.6675 | 0.7438 | 12.5053 | 49.0808 | -1.6458 | 12.7574 | 0 | 0 | 0.0003 | 0 | 0.00032556 | 0.00052329 | 0.02 | 0.02
L3 | XTL_022 | Q.1207.L3 | Q.A20.4.L3 | MAGNET | QUAD | Q | 0.3 | -0.062826 | 0 | 0 | 0 | 1185.096 | 0 | 0 | 1207.9544 | 0 | 0 | 0 | 0 | 0 | 0 | 0 | 0 | 0 | 13.2753 | 19.2992 | -0.5008 | 12.5094 | 49.8155 | 1.4655 | 12.7591 | 0 | 0 | 0.0003 | 0 | 0.00032249 | 0.00052712 | 0.02 | 0.02
L3 | XTL_022 | CY.1208.L3 | CY.A20.4.L3 | MAGNET | VKIC | CY | 0 | 0 | 0 | 0 | 0 | 1185.246 | 0 | 0 | 1208.1044 | 0 | 0 | 0 | 0 | 0 | 0 | 0 | 0 | 0 | 13.2753 | 19.2992 | -0.5008 | 12.5094 | 49.8155 | 1.4655 | 12.7591 | 0 | 0 | 0.0003 | 0 | 0.00032249 | 0.00052712 | 0.02 | 0.02
L3 | XTL_022 | BPMR.1208.L3 | BPMR.A20.4.L3 | DIAG | MONI | BPMR | 0 | 0 | 0 | 0 | 0 | 1185.331 | 0 | 0 | 1208.1894 | 0 | 0 | 0 | 0 | 0 | 0 | 0 | 0 | 0 | 13.2753 | 19.3848 | -0.5063 | 12.5101 | 49.5668 | 1.4601 | 12.7593 | 0 | 0 | 0.0003 | 0 | 0.00032321 | 0.00052583 | 0.02 | 0.02
L3 | XTL_022 | ENAC.1208.L3 | ENAC.A20.4.L3 | MARK | MARK | ENAC | 0 | 0 | 0 | 0 | 0 | 1185.7889 | 0 | 0 | 1208.6473 | 0 | 0 | 0 | 0 | 0 | 0 | 0 | 0 | 0 | 13.2753 | 19.862 | -0.536 | 12.5138 | 48.2428 | 1.4312 | 12.7608 | 0 | 0 | 0.0003 | 0 | 0.00032716 | 0.00051888 | 0.02 | 0.02
L3 | XTL_022 | CSC.1210.L3 | CSC | CRYO | CRYO | CSC | 2.9978 | 0 | 0 | 0 | 0 | 1187.2878 | 0 | 0 | 1210.1462 | 0 | 0 | 0 | 0 | 0 | 0 | 0 | 0 | 0 | 13.2753 | 23.6579 | -0.7302 | 12.5359 | 40.2298 | 1.2418 | 12.7717 | 0 | 0 | 0.0002 | 0 | 0.00035706 | 0.00047161 | 0.02 | 0.02
L3 | XTL_022 | STAC.1211.L3 | STAC.A21.1.L3 | MARK | MARK | STAC | 0 | 0 | 0 | 0 | 0 | 1188.7867 | 0 | 0 | 1211.6451 | 0 | 0 | 0 | 0 | 0 | 0 | 0 | 0 | 0 | 13.2753 | 23.6579 | -0.7302 | 12.5359 | 40.2298 | 1.2418 | 12.7717 | 0 | 0 | 0.0002 | 0 | 0.00035706 | 0.00047161 | 0.02 | 0.02
L3 | XTL_022 | C.A21.1.1.L3 | C.A21.L3 | CAVITY | LCAV | C | 1.0377 | 22.6562 | 0 | 1300 | 0 | 1189.5271 | 0 | 0 | 1212.3855 | 0 | 0 | 0 | 0 | 0 | 0 | 0 | 0 | 0 | 13.2979 | 25.5998 | -0.8118 | 12.5441 | 37.2024 | 1.1622 | 12.7768 | 0 | 0 | 0.0002 | 0 | 0.00037111 | 0.00045337 | 0.02 | 0.02
L3 | XTL_022 | C.A21.1.2.L3 | C.A21.L3 | CAVITY | LCAV | C | 1.0377 | 22.6562 | 0 | 1300 | 0 | 1190.9107 | 0 | 0 | 1213.7691 | 0 | 0 | 0 | 0 | 0 | 0 | 0 | 0 | 0 | 13.3206 | 27.9703 | -0.9015 | 12.5523 | 34.1072 | 1.0749 | 12.783 | 0 | 0 | 0.0002 | 0 | 0.00038758 | 0.00043399 | 0.02 | 0.02
L3 | XTL_022 | C.A21.1.3.L3 | C.A21.L3 | CAVITY | LCAV | C | 1.0377 | 22.6562 | 0 | 1300 | 0 | 1192.2943 | 0 | 0 | 1215.1527 | 0 | 0 | 0 | 0 | 0 | 0 | 0 | 0 | 0 | 13.3432 | 30.5889 | -0.9911 | 12.5598 | 31.2538 | 0.9875 | 12.7898 | 0 | 0 | 0.0002 | 0 | 0.00040497 | 0.00041535 | 0.02 | 0.02
L3 | XTL_022 | C.A21.1.4.L3 | C.A21.L3 | CAVITY | LCAV | C | 1.0377 | 22.6562 | 0 | 1300 | 0 | 1193.6779 | 0 | 0 | 1216.5363 | 0 | 0 | 0 | 0 | 0 | 0 | 0 | 0 | 0 | 13.3659 | 33.4556 | -1.0807 | 12.5667 | 28.6422 | 0.9 | 12.7971 | 0 | 0 | 0.0002 | 0 | 0.00042317 | 0.00039754 | 0.02 | 0.02
L3 | XTL_022 | MIAC.1217.L3 | MIAC.A21.1.L3 | MARK | MARK | MIAC | 0 | 0 | 0 | 0 | 0 | 1194.9925 | 0 | 0 | 1217.8509 | 0 | 0 | 0 | 0 | 0 | 0 | 0 | 0 | 0 | 13.3659 | 33.8999 | -1.094 | 12.5677 | 28.2771 | 0.8871 | 12.7983 | 0 | 0 | 0.0002 | 0 | 0.00042597 | 0.00039504 | 0.02 | 0.02
L3 | XTL_022 | C.A21.1.5.L3 | C.A21.L3 | CAVITY | LCAV | C | 1.0377 | 22.6562 | 0 | 1300 | 0 | 1195.0615 | 0 | 0 | 1217.9199 | 0 | 0 | 0 | 0 | 0 | 0 | 0 | 0 | 0 | 13.3886 | 36.5702 | -1.1704 | 12.573 | 26.2726 | 0.8126 | 12.8052 | 0 | 0 | 0.0002 | 0 | 0.00044205 | 0.00038068 | 0.02 | 0.02
L3 | XTL_022 | C.A21.1.6.L3 | C.A21.L3 | CAVITY | LCAV | C | 1.0377 | 22.6562 | 0 | 1300 | 0 | 1196.4451 | 0 | 0 | 1219.3035 | 0 | 0 | 0 | 0 | 0 | 0 | 0 | 0 | 0 | 13.4112 | 39.9328 | -1.26 | 12.5788 | 24.1448 | 0.7252 | 12.8139 | 0 | 0 | 0.0002 | 0 | 0.00046154 | 0.00036488 | 0.02 | 0.02
L3 | XTL_022 | C.A21.1.7.L3 | C.A21.L3 | CAVITY | LCAV | C | 1.0377 | 22.6562 | 0 | 1300 | 0 | 1197.8287 | 0 | 0 | 1220.6871 | 0 | 0 | 0 | 0 | 0 | 0 | 0 | 0 | 0 | 13.4339 | 43.5434 | -1.3496 | 12.5841 | 22.2589 | 0.6378 | 12.8234 | 0 | 0 | 0.0001 | 0 | 0.00048154 | 0.00034729 | 0.02 | 0.02
L3 | XTL_022 | C.A21.1.8.L3 | C.A21.L3 | CAVITY | LCAV | C | 1.0377 | 22.6562 | 0 | 1300 | 0 | 1199.2123 | 0 | 0 | 1222.0707 | 0 | 0 | 0 | 0 | 0 | 0 | 0 | 0 | 0 | 13.4565 | 47.402 | -1.4392 | 12.5889 | 20.615 | 0.5504 | 12.8337 | 0 | 0 | 0.0001 | 0 | 0.000502 | 0.00033405 | 0.02 | 0.02
L3 | XTL_022 | Q.1222.L3 | Q.A21.1.L3 | MAGNET | QUAD | Q | 0.3 | 0.062031 | 0 | 0 | 0 | 1200.0855 | 0 | 0 | 1222.9439 | 0 | 0 | 0 | 0 | 0 | 0 | 0 | 0 | 0 | 13.4565 | 47.9716 | 1.5223 | 12.5906 | 20.4538 | -0.7423 | 12.8376 | 0 | 0 | 0.0001 | 0 | 0.00050501 | 0.00033276 | 0.02 | 0.02
L3 | XTL_022 | CX.1223.L3 | CX.A21.1.L3 | MAGNET | HKIC | CX | 0 | 0 | 0 | 0 | 0 | 1200.2355 | 0 | 0 | 1223.0939 | 0 | 0 | 0 | 0 | 0 | 0 | 0 | 0 | 0 | 13.4565 | 47.9716 | 1.5223 | 12.5906 | 20.4538 | -0.7423 | 12.8376 | 0 | 0 | 0.0001 | 0 | 0.00050501 | 0.00033276 | 0.02 | 0.02
L3 | XTL_022 | BPMR.1223.L3 | BPMR.A21.1.L3 | DIAG | MONI | BPMR | 0 | 0 | 0 | 0 | 0 | 1200.3205 | 0 | 0 | 1223.1789 | 0 | 0 | 0 | 0 | 0 | 0 | 0 | 0 | 0 | 13.4565 | 47.7133 | 1.5165 | 12.5909 | 20.5806 | -0.7488 | 12.8383 | 0 | 0 | 0.0001 | 0 | 0.00050365 | 0.00033378 | 0.02 | 0.02
L3 | XTL_022 | ENAC.1223.L3 | ENAC.A21.1.L3 | MARK | MARK | ENAC | 0 | 0 | 0 | 0 | 0 | 1200.7784 | 0 | 0 | 1223.6368 | 0 | 0 | 0 | 0 | 0 | 0 | 0 | 0 | 0 | 13.4565 | 46.339 | 1.4848 | 12.5924 | 21.2822 | -0.7835 | 12.8418 | 0 | 0 | 0.0001 | 0 | 0.00049634 | 0.00033937 | 0.02 | 0.02
L3 | XTL_022 | STAC.1223.L3 | STAC.A21.2.L3 | MARK | MARK | STAC | 0 | 0 | 0 | 0 | 0 | 1200.7784 | 0 | 0 | 1223.6368 | 0 | 0 | 0 | 0 | 0 | 0 | 0 | 0 | 0 | 13.4565 | 46.339 | 1.4848 | 12.5924 | 21.2822 | -0.7835 | 12.8418 | 0 | 0 | 0.0001 | 0 | 0.00049634 | 0.00033937 | 0.02 | 0.02
L3 | XTL_022 | C.A21.2.1.L3 | C.A21.L3 | CAVITY | LCAV | C | 1.0377 | 22.6562 | 0 | 1300 | 0 | 1201.5188 | 0 | 0 | 1224.3772 | 0 | 0 | 0 | 0 | 0 | 0 | 0 | 0 | 0 | 13.4792 | 42.7091 | 1.3978 | 12.5969 | 23.3758 | -0.879 | 12.8508 | 0 | 0 | 0.0001 | 0 | 0.0004761 | 0.00035523 | 0.02 | 0.02
L3 | XTL_022 | C.A21.2.2.L3 | C.A21.L3 | CAVITY | LCAV | C | 1.0377 | 22.6562 | 0 | 1300 | 0 | 1202.9024 | 0 | 0 | 1225.7608 | 0 | 0 | 0 | 0 | 0 | 0 | 0 | 0 | 0 | 13.5018 | 38.9735 | 1.3021 | 12.6023 | 25.9532 | -0.9839 | 12.8597 | 0 | 0 | 0.0001 | 0 | 0.00045443 | 0.00037383 | 0.02 | 0.02
L3 | XTL_022 | C.A21.2.3.L3 | C.A21.L3 | CAVITY | LCAV | C | 1.0377 | 22.6562 | 0 | 1300 | 0 | 1204.286 | 0 | 0 | 1227.1444 | 0 | 0 | 0 | 0 | 0 | 0 | 0 | 0 | 0 | 13.5245 | 35.5027 | 1.2064 | 12.6082 | 28.821 | -1.0888 | 12.8678 | 0 | 0 | 0.0001 | 0 | 0.00043336 | 0.00039345 | 0.02 | 0.02
L3 | XTL_022 | C.A21.2.4.L3 | C.A21.L3 | CAVITY | LCAV | C | 1.0377 | 22.6562 | 0 | 1300 | 0 | 1205.6696 | 0 | 0 | 1228.528 | 0 | 0 | 0 | 0 | 0 | 0 | 0 | 0 | 0 | 13.5472 | 32.2966 | 1.1108 | 12.6148 | 31.9789 | -1.1936 | 12.875 | 0 | 0 | 0.0001 | 0 | 0.00041298 | 0.00041394 | 0.02 | 0.02
L3 | XTL_022 | MIAC.1229.L3 | MIAC.A21.2.L3 | MARK | MARK | MIAC | 0 | 0 | 0 | 0 | 0 | 1206.9842 | 0 | 0 | 1229.8426 | 0 | 0 | 0 | 0 | 0 | 0 | 0 | 0 | 0 | 13.5472 | 31.8456 | 1.0967 | 12.6158 | 32.4698 | -1.2091 | 12.876 | 0 | 0 | 0.0001 | 0 | 0.00041009 | 0.00041709 | 0.02 | 0.02
L3 | XTL_022 | C.A21.2.5.L3 | C.A21.L3 | CAVITY | LCAV | C | 1.0377 | 22.6562 | 0 | 1300 | 0 | 1207.0532 | 0 | 0 | 1229.9116 | 0 | 0 | 0 | 0 | 0 | 0 | 0 | 0 | 0 | 13.5698 | 29.3552 | 1.0151 | 12.6219 | 35.4271 | -1.2985 | 12.8816 | 0 | 0 | 0.0001 | 0 | 0.0003934 | 0.00043517 | 0.02 | 0.02
L3 | XTL_022 | C.A21.2.6.L3 | C.A21.L3 | CAVITY | LCAV | C | 1.0377 | 22.6562 | 0 | 1300 | 0 | 1208.4368 | 0 | 0 | 1231.2952 | 0 | 0 | 0 | 0 | 0 | 0 | 0 | 0 | 0 | 13.5925 | 26.6786 | 0.9194 | 12.6298 | 39.1654 | -1.4034 | 12.8875 | 0 | 0 | 0.0001 | 0 | 0.00037472 | 0.00045702 | 0.02 | 0.02
L3 | XTL_022 | C.A21.2.7.L3 | C.A21.L3 | CAVITY | LCAV | C | 1.0377 | 22.6562 | 0 | 1300 | 0 | 1209.8204 | 0 | 0 | 1232.6788 | 0 | 0 | 0 | 0 | 0 | 0 | 0 | 0 | 0 | 13.6151 | 24.2667 | 0.8238 | 12.6384 | 43.194 | -1.5082 | 12.8928 | 0 | 0 | 0.0001 | 0 | 0.00035708 | 0.0004794 | 0.02 | 0.02
L3 | XTL_023 | C.A21.2.8.L3 | C.A21.L3 | CAVITY | LCAV | C | 1.0377 | 22.6562 | 0 | 1300 | 0 | 1211.204 | 0 | 0 | 1234.0624 | 0 | 0 | 0 | 0 | 0 | 0 | 0 | 0 | 0 | 13.6378 | 22.1196 | 0.7281 | 12.6479 | 47.5127 | -1.6131 | 12.8977 | 0 | 0 | 0.0001 | 0 | 0.00034064 | 0.00050224 | 0.02 | 0.02
L3 | XTL_023 | Q.1234.L3 | Q.A21.2.L3 | MAGNET | QUAD | Q | 0.3 | -0.065451 | 0 | 0 | 0 | 1212.0772 | 0 | 0 | 1234.9356 | 0 | 0 | 0 | 0 | 0 | 0 | 0 | 0 | 0 | 13.6378 | 21.8286 | -0.7261 | 12.6516 | 48.2064 | 1.5245 | 12.8994 | 0 | 0 | 0.0001 | 0 | 0.00033839 | 0.00050587 | 0.02 | 0.02
L3 | XTL_023 | CY.1235.L3 | CY.A21.2.L3 | MAGNET | VKIC | CY | 0 | 0 | 0 | 0 | 0 | 1212.2272 | 0 | 0 | 1235.0856 | 0 | 0 | 0 | 0 | 0 | 0 | 0 | 0 | 0 | 13.6378 | 21.8286 | -0.7261 | 12.6516 | 48.2064 | 1.5245 | 12.8994 | 0 | 0 | 0.0001 | 0 | 0.00033839 | 0.00050587 | 0.02 | 0.02
L3 | XTL_023 | BPMR.1235.L3 | BPMR.A21.2.L3 | DIAG | MONI | BPMR | 0 | 0 | 0 | 0 | 0 | 1212.3122 | 0 | 0 | 1235.1706 | 0 | 0 | 0 | 0 | 0 | 0 | 0 | 0 | 0 | 13.6378 | 21.9525 | -0.732 | 12.6522 | 47.9478 | 1.5186 | 12.8996 | 0 | 0 | 0.0001 | 0 | 0.00033935 | 0.00050452 | 0.02 | 0.02
L3 | XTL_023 | ENAC.1235.L3 | ENAC.A21.2.L3 | MARK | MARK | ENAC | 0 | 0 | 0 | 0 | 0 | 1212.7701 | 0 | 0 | 1235.6285 | 0 | 0 | 0 | 0 | 0 | 0 | 0 | 0 | 0 | 13.6378 | 22.6376 | -0.7641 | 12.6555 | 46.5715 | 1.4871 | 12.9012 | 0 | 0 | 0.0001 | 0 | 0.0003446 | 0.00049727 | 0.02 | 0.02
L3 | XTL_023 | STAC.1235.L3 | STAC.A21.3.L3 | MARK | MARK | STAC | 0 | 0 | 0 | 0 | 0 | 1212.7701 | 0 | 0 | 1235.6285 | 0 | 0 | 0 | 0 | 0 | 0 | 0 | 0 | 0 | 13.6378 | 22.6376 | -0.7641 | 12.6555 | 46.5715 | 1.4871 | 12.9012 | 0 | 0 | 0.0001 | 0 | 0.0003446 | 0.00049727 | 0.02 | 0.02
L3 | XTL_023 | C.A21.3.1.L3 | C.A21.L3 | CAVITY | LCAV | C | 1.0377 | 22.6562 | 0 | 1300 | 0 | 1213.5105 | 0 | 0 | 1236.3689 | 0 | 0 | 0 | 0 | 0 | 0 | 0 | 0 | 0 | 13.6604 | 24.6729 | -0.8522 | 12.664 | 42.9355 | 1.4003 | 12.9057 | 0 | 0 | 0.0001 | 0 | 0.00035946 | 0.00047719 | 0.02 | 0.02
L3 | XTL_023 | C.A21.3.2.L3 | C.A21.L3 | CAVITY | LCAV | C | 1.0377 | 22.6562 | 0 | 1300 | 0 | 1214.8941 | 0 | 0 | 1237.7525 | 0 | 0 | 0 | 0 | 0 | 0 | 0 | 0 | 0 | 13.6831 | 27.1649 | -0.9489 | 12.6725 | 39.1926 | 1.3049 | 12.911 | 0 | 0 | 0.0001 | 0 | 0.00037687 | 0.00045567 | 0.02 | 0.02
L3 | XTL_023 | C.A21.3.3.L3 | C.A21.L3 | CAVITY | LCAV | C | 1.0377 | 22.6562 | 0 | 1300 | 0 | 1216.2777 | 0 | 0 | 1239.1361 | 0 | 0 | 0 | 0 | 0 | 0 | 0 | 0 | 0 | 13.7057 | 29.9247 | -1.0457 | 12.6802 | 35.7137 | 1.2095 | 12.9169 | 0 | 0 | 0.0001 | 0 | 0.00039522 | 0.00043476 | 0.02 | 0.02
L3 | XTL_023 | C.A21.3.4.L3 | C.A21.L3 | CAVITY | LCAV | C | 1.0377 | 22.6562 | 0 | 1300 | 0 | 1217.6613 | 0 | 0 | 1240.5197 | 0 | 0 | 0 | 0 | 0 | 0 | 0 | 0 | 0 | 13.7284 | 32.9523 | -1.1425 | 12.6872 | 32.4987 | 1.1141 | 12.9234 | 0 | 0 | 0.0001 | 0 | 0.00041439 | 0.00041453 | 0.02 | 0.02
L3 | XTL_023 | MIAC.1241.L3 | MIAC.A21.3.L3 | MARK | MARK | MIAC | 0 | 0 | 0 | 0 | 0 | 1218.9759 | 0 | 0 | 1241.8343 | 0 | 0 | 0 | 0 | 0 | 0 | 0 | 0 | 0 | 13.7284 | 33.422 | -1.1568 | 12.6882 | 32.0464 | 1.1 | 12.9244 | 0 | 0 | 0.0001 | 0 | 0.00041733 | 0.00041165 | 0.02 | 0.02
L3 | XTL_023 | C.A21.3.5.L3 | C.A21.L3 | CAVITY | LCAV | C | 1.0377 | 22.6562 | 0 | 1300 | 0 | 1219.0449 | 0 | 0 | 1241.9033 | 0 | 0 | 0 | 0 | 0 | 0 | 0 | 0 | 0 | 13.7511 | 36.2476 | -1.2392 | 12.6936 | 29.5477 | 1.0187 | 12.9305 | 0 | 0 | 0 | 0 | 0.00043426 | 0.00039207 | 0.02 | 0.02
L3 | XTL_023 | C.A21.3.6.L3 | C.A21.L3 | CAVITY | LCAV | C | 1.0377 | 22.6562 | 0 | 1300 | 0 | 1220.4285 | 0 | 0 | 1243.2869 | 0 | 0 | 0 | 0 | 0 | 0 | 0 | 0 | 0 | 13.7737 | 39.8106 | -1.336 | 12.6994 | 26.8607 | 0.9233 | 12.9383 | 0 | 0 | 0 | 0 | 0.00045472 | 0.00037351 | 0.02 | 0.02
L3 | XTL_023 | C.A21.3.7.L3 | C.A21.L3 | CAVITY | LCAV | C | 1.0377 | 22.6562 | 0 | 1300 | 0 | 1221.8121 | 0 | 0 | 1244.6705 | 0 | 0 | 0 | 0 | 0 | 0 | 0 | 0 | 0 | 13.7964 | 43.6414 | -1.4327 | 12.7047 | 24.4376 | 0.8279 | 12.9469 | 0 | 0 | 0 | 0 | 0.00047571 | 0.00035598 | 0.02 | 0.02
L3 | XTL_023 | C.A21.3.8.L3 | C.A21.L3 | CAVITY | LCAV | C | 1.0377 | 22.6562 | 0 | 1300 | 0 | 1223.1957 | 0 | 0 | 1246.0541 | 0 | 0 | 0 | 0 | 0 | 0 | 0 | 0 | 0 | 13.819 | 47.7399 | -1.5294 | 12.7095 | 22.2785 | 0.7325 | 12.9564 | 0 | 0 | 0 | 0 | 0.00049714 | 0.00033961 | 0.02 | 0.02
L3 | XTL_023 | Q.1246.L3 | Q.A21.3.L3 | MAGNET | QUAD | Q | 0.3 | 0.06438 | 0 | 0 | 0 | 1224.0689 | 0 | 0 | 1246.9273 | 0 | 0 | 0 | 0 | 0 | 0 | 0 | 0 | 0 | 13.819 | 48.3602 | 1.5688 | 12.7112 | 21.979 | -0.7081 | 12.96 | 0 | 0 | 0 | 0 | 0.00050036 | 0.00033732 | 0.02 | 0.02
L3 | XTL_023 | CX.1247.L3 | CX.A21.3.L3 | MAGNET | HKIC | CX | 0 | 0 | 0 | 0 | 0 | 1224.2189 | 0 | 0 | 1247.0773 | 0 | 0 | 0 | 0 | 0 | 0 | 0 | 0 | 0 | 13.819 | 48.3602 | 1.5688 | 12.7112 | 21.979 | -0.7081 | 12.96 | 0 | 0 | 0 | 0 | 0.00050036 | 0.00033732 | 0.02 | 0.02
L3 | XTL_023 | BPMC.1247.L3 | BPMC.A21.3.L3 | DIAG | MONI | BPMC | 0 | 0 | 0 | 0 | 0 | 1224.3039 | 0 | 0 | 1247.1623 | 0 | 0 | 0 | 0 | 0 | 0 | 0 | 0 | 0 | 13.819 | 48.094 | 1.5627 | 12.7115 | 22.0999 | -0.7139 | 12.9606 | 0 | 0 | 0 | 0 | 0.00049898 | 0.00033824 | 0.02 | 0.02
L3 | XTL_023 | ENAC.1247.L3 | ENAC.A21.3.L3 | MARK | MARK | ENAC | 0 | 0 | 0 | 0 | 0 | 1224.7618 | 0 | 0 | 1247.6202 | 0 | 0 | 0 | 0 | 0 | 0 | 0 | 0 | 0 | 13.819 | 46.6779 | 1.5299 | 12.713 | 22.768 | -0.7452 | 12.9639 | 0 | 0 | 0 | 0 | 0.00049158 | 0.00034332 | 0.02 | 0.02
L3 | XTL_023 | STAC.1247.L3 | STAC.A21.4.L3 | MARK | MARK | STAC | 0 | 0 | 0 | 0 | 0 | 1224.7618 | 0 | 0 | 1247.6202 | 0 | 0 | 0 | 0 | 0 | 0 | 0 | 0 | 0 | 13.819 | 46.6779 | 1.5299 | 12.713 | 22.768 | -0.7452 | 12.9639 | 0 | 0 | 0 | 0 | 0.00049158 | 0.00034332 | 0.02 | 0.02
L3 | XTL_023 | C.A21.4.1.L3 | C.A21.L3 | CAVITY | LCAV | C | 1.0377 | 22.6562 | 0 | 1300 | 0 | 1225.5022 | 0 | 0 | 1248.3606 | 0 | 0 | 0 | 0 | 0 | 0 | 0 | 0 | 0 | 13.8417 | 42.9381 | 1.4398 | 12.7175 | 24.7531 | -0.8312 | 12.9723 | 0 | 0 | 0 | 0 | 0.00047109 | 0.00035768 | 0.02 | 0.02
L3 | XTL_023 | C.A21.4.2.L3 | C.A21.L3 | CAVITY | LCAV | C | 1.0377 | 22.6562 | 0 | 1300 | 0 | 1226.8858 | 0 | 0 | 1249.7442 | 0 | 0 | 0 | 0 | 0 | 0 | 0 | 0 | 0 | 13.8643 | 39.0908 | 1.3408 | 12.7229 | 27.1838 | -0.9257 | 12.9808 | 0 | 0 | 0 | 0 | 0.00044912 | 0.00037452 | 0.02 | 0.02
L3 | XTL_023 | C.A21.4.3.L3 | C.A21.L3 | CAVITY | LCAV | C | 1.0377 | 22.6562 | 0 | 1300 | 0 | 1228.2694 | 0 | 0 | 1251.1278 | 0 | 0 | 0 | 0 | 0 | 0 | 0 | 0 | 0 | 13.887 | 35.5173 | 1.2418 | 12.7288 | 29.8761 | -1.0201 | 12.9885 | 0 | 0 | 0 | 0 | 0.00042775 | 0.00039231 | 0.02 | 0.02
L3 | XTL_023 | C.A21.4.4.L3 | C.A21.L3 | CAVITY | LCAV | C | 1.0377 | 22.6562 | 0 | 1300 | 0 | 1229.653 | 0 | 0 | 1252.5114 | 0 | 0 | 0 | 0 | 0 | 0 | 0 | 0 | 0 | 13.9097 | 32.2179 | 1.1428 | 12.7353 | 32.8297 | -1.1146 | 12.9956 | 0 | 0 | 0 | 0 | 0.00040707 | 0.00041091 | 0.02 | 0.02
L3 | XTL_023 | MIAC.1253.L3 | MIAC.A21.4.L3 | MARK | MARK | MIAC | 0 | 0 | 0 | 0 | 0 | 1230.9676 | 0 | 0 | 1253.826 | 0 | 0 | 0 | 0 | 0 | 0 | 0 | 0 | 0 | 13.9097 | 31.7539 | 1.1282 | 12.7363 | 33.288 | -1.1286 | 12.9966 | 0 | 0 | 0 | 0 | 0.00040412 | 0.00041377 | 0.02 | 0.02
L3 | XTL_023 | C.A21.4.5.L3 | C.A21.L3 | CAVITY | LCAV | C | 1.0377 | 22.6562 | 0 | 1300 | 0 | 1231.0366 | 0 | 0 | 1253.895 | 0 | 0 | 0 | 0 | 0 | 0 | 0 | 0 | 0 | 13.9323 | 29.1924 | 1.0438 | 12.7425 | 36.0448 | -1.2091 | 13.002 | 0 | 0 | -0.0001 | 0 | 0.00038717 | 0.00043321 | 0.02 | 0.02
L3 | XTL_023 | C.A21.4.6.L3 | C.A21.L3 | CAVITY | LCAV | C | 1.0377 | 22.6562 | 0 | 1300 | 0 | 1232.4202 | 0 | 0 | 1255.2786 | 0 | 0 | 0 | 0 | 0 | 0 | 0 | 0 | 0 | 13.955 | 26.4409 | 0.9448 | 12.7504 | 39.5213 | -1.3035 | 13.0078 | 0 | 0 | -0.0001 | 0 | 0.00036817 | 0.00045312 | 0.02 | 0.02
L3 | XTL_023 | C.A21.4.7.L3 | C.A21.L3 | CAVITY | LCAV | C | 1.0377 | 22.6562 | 0 | 1300 | 0 | 1233.8038 | 0 | 0 | 1256.6622 | 0 | 0 | 0 | 0 | 0 | 0 | 0 | 0 | 0 | 13.9776 | 23.9634 | 0.8458 | 12.7591 | 43.2592 | -1.398 | 13.0131 | 0 | 0 | -0.0001 | 0 | 0.00035021 | 0.00047354 | 0.02 | 0.02
L3 | XTL_023 | C.A21.4.8.L3 | C.A21.L3 | CAVITY | LCAV | C | 1.0377 | 22.6562 | 0 | 1300 | 0 | 1235.1874 | 0 | 0 | 1258.0458 | 0 | 0 | 0 | 0 | 0 | 0 | 0 | 0 | 0 | 14.0003 | 21.7599 | 0.7468 | 12.7688 | 47.2584 | -1.4925 | 13.018 | 0 | 0 | -0.0001 | 0 | 0.00033345 | 0.00049441 | 0.02 | 0.02
L3 | XTL_023 | Q.1258.L3 | Q.A21.4.L3 | MAGNET | QUAD | Q | 0.3 | -0.064371 | 0 | 0 | 0 | 1236.0606 | 0 | 0 | 1258.919 | 0 | 0 | 0 | 0 | 0 | 0 | 0 | 0 | 0 | 14.0003 | 21.4363 | -0.6602 | 12.7725 | 47.8509 | 1.5732 | 13.0197 | 0 | 0 | -0.0001 | 0 | 0.00033096 | 0.00049748 | 0.02 | 0.02
L3 | XTL_023 | CY.1259.L3 | CY.A21.4.L3 | MAGNET | VKIC | CY | 0 | 0 | 0 | 0 | 0 | 1236.2106 | 0 | 0 | 1259.069 | 0 | 0 | 0 | 0 | 0 | 0 | 0 | 0 | 0 | 14.0003 | 21.4363 | -0.6602 | 12.7725 | 47.8509 | 1.5732 | 13.0197 | 0 | 0 | -0.0001 | 0 | 0.00033096 | 0.00049748 | 0.02 | 0.02
L3 | XTL_023 | BPMC.1259.L3 | BPMC.A21.4.L3 | DIAG | MONI | BPMC | 0 | 0 | 0 | 0 | 0 | 1236.2956 | 0 | 0 | 1259.154 | 0 | 0 | 0 | 0 | 0 | 0 | 0 | 0 | 0 | 14.0003 | 21.549 | -0.6659 | 12.7732 | 47.584 | 1.567 | 13.02 | 0 | 0 | -0.0001 | 0 | 0.00033183 | 0.0004961 | 0.02 | 0.02
L3 | XTL_023 | ENAC.1259.L3 | ENAC.A21.4.L3 | MARK | MARK | ENAC | 0 | 0 | 0 | 0 | 0 | 1236.7535 | 0 | 0 | 1259.6119 | 0 | 0 | 0 | 0 | 0 | 0 | 0 | 0 | 0 | 14.0003 | 22.1729 | -0.6966 | 12.7765 | 46.1642 | 1.5337 | 13.0215 | 0 | 0 | -0.0001 | 0 | 0.0003366 | 0.00048869 | 0.02 | 0.02
L3 | XTL_023 | STAC.1259.L3 | STAC.A22.1.L3 | MARK | MARK | STAC | 0 | 0 | 0 | 0 | 0 | 1236.7535 | 0 | 0 | 1259.6119 | 0 | 0 | 0 | 0 | 0 | 0 | 0 | 0 | 0 | 14.0003 | 22.1729 | -0.6966 | 12.7765 | 46.1642 | 1.5337 | 13.0215 | 0 | 0 | -0.0001 | 0 | 0.0003366 | 0.00048869 | 0.02 | 0.02
L3 | XTL_023 | C.A22.1.1.L3 | C.A22.L3 | CAVITY | LCAV | C | 1.0377 | 22.6562 | 0 | 1300 | 0 | 1237.4939 | 0 | 0 | 1260.3523 | 0 | 0 | 0 | 0 | 0 | 0 | 0 | 0 | 0 | 14.0229 | 24.0336 | -0.7809 | 12.7852 | 42.4164 | 1.4423 | 13.0261 | 0 | 0 | -0.0001 | 0 | 0.00035016 | 0.00046818 | 0.02 | 0.02
L3 | XTL_023 | C.A22.1.2.L3 | C.A22.L3 | CAVITY | LCAV | C | 1.0377 | 22.6562 | 0 | 1300 | 0 | 1238.8775 | 0 | 0 | 1261.7359 | 0 | 0 | 0 | 0 | 0 | 0 | 0 | 0 | 0 | 14.0456 | 26.3228 | -0.8736 | 12.7939 | 38.5641 | 1.3419 | 13.0315 | 0 | 0 | -0.0001 | 0 | 0.00036616 | 0.0004462 | 0.02 | 0.02
L3 | XTL_023 | C.A22.1.3.L3 | C.A22.L3 | CAVITY | LCAV | C | 1.0377 | 22.6562 | 0 | 1300 | 0 | 1240.2611 | 0 | 0 | 1263.1195 | 0 | 0 | 0 | 0 | 0 | 0 | 0 | 0 | 0 | 14.0682 | 28.8684 | -0.9662 | 12.8019 | 34.9899 | 1.2414 | 13.0375 | 0 | 0 | -0.0001 | 0 | 0.00038315 | 0.00042482 | 0.02 | 0.02
L3 | XTL_023 | C.A22.1.4.L3 | C.A22.L3 | CAVITY | LCAV | C | 1.0377 | 22.6562 | 0 | 1300 | 0 | 1241.6447 | 0 | 0 | 1264.5031 | 0 | 0 | 0 | 0 | 0 | 0 | 0 | 0 | 0 | 14.0909 | 31.6704 | -1.0589 | 12.8092 | 31.6935 | 1.141 | 13.0441 | 0 | 0 | -0.0001 | 0 | 0.00040099 | 0.00040413 | 0.02 | 0.02
L3 | XTL_023 | MIAC.1265.L3 | MIAC.A22.1.L3 | MARK | MARK | MIAC | 0 | 0 | 0 | 0 | 0 | 1242.9593 | 0 | 0 | 1265.8177 | 0 | 0 | 0 | 0 | 0 | 0 | 0 | 0 | 0 | 14.0909 | 32.1058 | -1.0726 | 12.8102 | 31.2304 | 1.1261 | 13.0451 | 0 | 0 | -0.0001 | 0 | 0.00040374 | 0.00040119 | 0.02 | 0.02
L3 | XTL_023 | C.A22.1.5.L3 | C.A22.L3 | CAVITY | LCAV | C | 1.0377 | 22.6562 | 0 | 1300 | 0 | 1243.0283 | 0 | 0 | 1265.8867 | 0 | 0 | 0 | 0 | 0 | 0 | 0 | 0 | 0 | 14.1136 | 34.7287 | -1.1515 | 12.8159 | 28.6752 | 1.0405 | 13.0514 | 0 | 0 | -0.0001 | 0 | 0.00041957 | 0.00038425 | 0.02 | 0.02
L3 | XTL_023 | C.A22.1.6.L3 | C.A22.L3 | CAVITY | LCAV | C | 1.0377 | 22.6562 | 0 | 1300 | 0 | 1244.4119 | 0 | 0 | 1267.2703 | 0 | 0 | 0 | 0 | 0 | 0 | 0 | 0 | 0 | 14.1362 | 38.0434 | -1.2442 | 12.8219 | 25.9349 | 0.9401 | 13.0595 | 0 | 0 | -0.0001 | 0 | 0.00043878 | 0.00036529 | 0.02 | 0.02
L3 | XTL_023 | C.A22.1.7.L3 | C.A22.L3 | CAVITY | LCAV | C | 1.0377 | 22.6562 | 0 | 1300 | 0 | 1245.7955 | 0 | 0 | 1268.6539 | 0 | 0 | 0 | 0 | 0 | 0 | 0 | 0 | 0 | 14.1589 | 41.6144 | -1.3368 | 12.8275 | 23.4726 | 0.8396 | 13.0684 | 0 | 0 | -0.0001 | 0 | 0.00045854 | 0.00034738 | 0.02 | 0.02
L3 | XTL_023 | C.A22.1.8.L3 | C.A22.L3 | CAVITY | LCAV | C | 1.0377 | 22.6562 | 0 | 1300 | 0 | 1247.1791 | 0 | 0 | 1270.0375 | 0 | 0 | 0 | 0 | 0 | 0 | 0 | 0 | 0 | 14.1815 | 45.4417 | -1.4294 | 12.8325 | 21.2883 | 0.7391 | 13.0783 | 0 | 0 | -0.0001 | 0 | 0.00047879 | 0.00033071 | 0.02 | 0.02
L3 | XTL_023 | Q.1270.L3 | Q.A22.1.L3 | MAGNET | QUAD | Q | 0.3 | 0.06438 | 0 | 0 | 0 | 1248.0523 | 0 | 0 | 1270.9107 | 0 | 0 | 0 | 0 | 0 | 0 | 0 | 0 | 0 | 14.1815 | 46.006 | 1.5178 | 12.8343 | 20.9637 | -0.6384 | 13.0821 | 0 | 0 | -0.0001 | 0 | 0.00048175 | 0.0003282 | 0.02 | 0.02
L3 | XTL_023 | CX.1271.L3 | CX.A22.1.L3 | MAGNET | HKIC | CX | 0 | 0 | 0 | 0 | 0 | 1248.2023 | 0 | 0 | 1271.0607 | 0 | 0 | 0 | 0 | 0 | 0 | 0 | 0 | 0 | 14.1815 | 46.006 | 1.5178 | 12.8343 | 20.9637 | -0.6384 | 13.0821 | 0 | 0 | -0.0001 | 0 | 0.00048175 | 0.0003282 | 0.02 | 0.02
L3 | XTL_023 | BPMC.1271.L3 | BPMC.A22.1.L3 | DIAG | MONI | BPMC | 0 | 0 | 0 | 0 | 0 | 1248.2873 | 0 | 0 | 1271.1457 | 0 | 0 | 0 | 0 | 0 | 0 | 0 | 0 | 0 | 14.1815 | 45.7485 | 1.5117 | 12.8346 | 21.0727 | -0.6441 | 13.0828 | 0 | 0 | -0.0001 | 0 | 0.0004804 | 0.00032904 | 0.02 | 0.02
L3 | XTL_023 | ENAC.1271.L3 | ENAC.A22.1.L3 | MARK | MARK | ENAC | 0 | 0 | 0 | 0 | 0 | 1248.7452 | 0 | 0 | 1271.6036 | 0 | 0 | 0 | 0 | 0 | 0 | 0 | 0 | 0 | 14.1815 | 44.3792 | 1.4788 | 12.8362 | 21.6767 | -0.6749 | 13.0862 | 0 | 0 | -0.0001 | 0 | 0.00047315 | 0.00033368 | 0.02 | 0.02
L3 | XTL_023 | STAC.1271.L3 | STAC.A22.2.L3 | MARK | MARK | STAC | 0 | 0 | 0 | 0 | 0 | 1248.7452 | 0 | 0 | 1271.6036 | 0 | 0 | 0 | 0 | 0 | 0 | 0 | 0 | 0 | 14.1815 | 44.3792 | 1.4788 | 12.8362 | 21.6767 | -0.6749 | 13.0862 | 0 | 0 | -0.0001 | 0 | 0.00047315 | 0.00033368 | 0.02 | 0.02
L3 | XTL_023 | C.A22.2.1.L3 | C.A22.L3 | CAVITY | LCAV | C | 1.0377 | 22.6562 | 0 | 1300 | 0 | 1249.4856 | 0 | 0 | 1272.344 | 0 | 0 | 0 | 0 | 0 | 0 | 0 | 0 | 0 | 14.2042 | 40.7685 | 1.3884 | 12.8409 | 23.4828 | -0.7594 | 13.095 | 0 | 0 | -0.0001 | 0 | 0.00045314 | 0.00034691 | 0.02 | 0.02
L3 | XTL_023 | C.A22.2.2.L3 | C.A22.L3 | CAVITY | LCAV | C | 1.0377 | 22.6562 | 0 | 1300 | 0 | 1250.8692 | 0 | 0 | 1273.7276 | 0 | 0 | 0 | 0 | 0 | 0 | 0 | 0 | 0 | 14.2268 | 37.064 | 1.2891 | 12.8466 | 25.7127 | -0.8523 | 13.104 | 0 | 0 | -0.0002 | 0 | 0.00043171 | 0.00036558 | 0.02 | 0.02
L3 | XTL_023 | C.A22.2.3.L3 | C.A22.L3 | CAVITY | LCAV | C | 1.0377 | 22.6562 | 0 | 1300 | 0 | 1252.2528 | 0 | 0 | 1275.1112 | 0 | 0 | 0 | 0 | 0 | 0 | 0 | 0 | 0 | 14.2495 | 33.6343 | 1.1897 | 12.8528 | 28.1996 | -0.9451 | 13.1122 | 0 | 0 | -0.0002 | 0 | 0.00041093 | 0.00038227 | 0.02 | 0.02
L3 | XTL_023 | C.A22.2.4.L3 | C.A22.L3 | CAVITY | LCAV | C | 1.0377 | 22.6562 | 0 | 1300 | 0 | 1253.6364 | 0 | 0 | 1276.4948 | 0 | 0 | 0 | 0 | 0 | 0 | 0 | 0 | 0 | 14.2722 | 30.4795 | 1.0904 | 12.8597 | 30.9434 | -1.038 | 13.1197 | 0 | 0 | -0.0002 | 0 | 0.00039087 | 0.00039983 | 0.02 | 0.02
L3 | XTL_023 | MIAC.1277.L3 | MIAC.A22.2.L3 | MARK | MARK | MIAC | 0 | 0 | 0 | 0 | 0 | 1254.951 | 0 | 0 | 1277.8094 | 0 | 0 | 0 | 0 | 0 | 0 | 0 | 0 | 0 | 14.2722 | 30.037 | 1.0757 | 12.8608 | 31.3704 | -1.0517 | 13.1207 | 0 | 0 | -0.0002 | 0 | 0.00038802 | 0.00040254 | 0.02 | 0.02
L3 | XTL_023 | C.A22.2.5.L3 | C.A22.L3 | CAVITY | LCAV | C | 1.0377 | 22.6562 | 0 | 1300 | 0 | 1255.02 | 0 | 0 | 1277.8784 | 0 | 0 | 0 | 0 | 0 | 0 | 0 | 0 | 0 | 14.2948 | 27.5996 | 0.9911 | 12.8673 | 33.9443 | -1.1309 | 13.1264 | 0 | 0 | -0.0002 | 0 | 0.00037165 | 0.00041816 | 0.02 | 0.02
L3 | XTL_023 | C.A22.2.6.L3 | C.A22.L3 | CAVITY | LCAV | C | 1.0377 | 22.6562 | 0 | 1300 | 0 | 1256.4036 | 0 | 0 | 1279.262 | 0 | 0 | 0 | 0 | 0 | 0 | 0 | 0 | 0 | 14.3175 | 24.9946 | 0.8917 | 12.8757 | 37.202 | -1.2237 | 13.1326 | 0 | 0 | -0.0002 | 0 | 0.0003534 | 0.00043715 | 0.02 | 0.02
L3 | XTL_023 | C.A22.2.7.L3 | C.A22.L3 | CAVITY | LCAV | C | 1.0377 | 22.6562 | 0 | 1300 | 0 | 1257.7872 | 0 | 0 | 1280.6456 | 0 | 0 | 0 | 0 | 0 | 0 | 0 | 0 | 0 | 14.3401 | 22.6645 | 0.7924 | 12.8849 | 40.7168 | -1.3166 | 13.1383 | 0 | 0 | -0.0002 | 0 | 0.00033626 | 0.0004567 | 0.02 | 0.02
L3 | XTL_023 | C.A22.2.8.L3 | C.A22.L3 | CAVITY | LCAV | C | 1.0377 | 22.6562 | 0 | 1300 | 0 | 1259.1708 | 0 | 0 | 1282.0292 | 0 | 0 | 0 | 0 | 0 | 0 | 0 | 0 | 0 | 14.3628 | 20.6093 | 0.693 | 12.8951 | 44.4884 | -1.4094 | 13.1435 | 0 | 0 | -0.0002 | 0 | 0.0003204 | 0.00047674 | 0.02 | 0.02
L3 | XTL_023 | Q.1282.L3 | Q.A22.2.L3 | MAGNET | QUAD | Q | 0.3 | -0.064371 | 0 | 0 | 0 | 1260.044 | 0 | 0 | 1282.9024 | 0 | 0 | 0 | 0 | 0 | 0 | 0 | 0 | 0 | 14.3628 | 20.3185 | -0.6426 | 12.8991 | 45.0513 | 1.4754 | 13.1453 | 0 | 0 | -0.0002 | 0 | 0.00031813 | 0.00047971 | 0.02 | 0.02
L3 | XTL_023 | CY.1283.L3 | CY.A22.2.L3 | MAGNET | VKIC | CY | 0 | 0 | 0 | 0 | 0 | 1260.194 | 0 | 0 | 1283.0524 | 0 | 0 | 0 | 0 | 0 | 0 | 0 | 0 | 0 | 14.3628 | 20.3185 | -0.6426 | 12.8991 | 45.0513 | 1.4754 | 13.1453 | 0 | 0 | -0.0002 | 0 | 0.00031813 | 0.00047971 | 0.02 | 0.02
L3 | XTL_023 | BPMC.1283.L3 | BPMC.A22.2.L3 | DIAG | MONI | BPMC | 0 | 0 | 0 | 0 | 0 | 1260.279 | 0 | 0 | 1283.1374 | 0 | 0 | 0 | 0 | 0 | 0 | 0 | 0 | 0 | 14.3628 | 20.4283 | -0.6486 | 12.8997 | 44.801 | 1.4694 | 13.1456 | 0 | 0 | -0.0002 | 0 | 0.00031899 | 0.00047839 | 0.02 | 0.02
L3 | XTL_023 | ENAC.1283.L3 | ENAC.A22.2.L3 | MARK | MARK | ENAC | 0 | 0 | 0 | 0 | 0 | 1260.7369 | 0 | 0 | 1283.5953 | 0 | 0 | 0 | 0 | 0 | 0 | 0 | 0 | 0 | 14.3628 | 21.0368 | -0.6804 | 12.9032 | 43.47 | 1.4371 | 13.1472 | 0 | 0 | -0.0002 | 0 | 0.0003237 | 0.00047132 | 0.02 | 0.02
L3 | XTL_023 | STAC.1283.L3 | STAC.A22.3.L3 | MARK | MARK | STAC | 0 | 0 | 0 | 0 | 0 | 1260.7369 | 0 | 0 | 1283.5953 | 0 | 0 | 0 | 0 | 0 | 0 | 0 | 0 | 0 | 14.3628 | 21.0368 | -0.6804 | 12.9032 | 43.47 | 1.4371 | 13.1472 | 0 | 0 | -0.0002 | 0 | 0.0003237 | 0.00047132 | 0.02 | 0.02
L3 | XTL_023 | C.A22.3.1.L3 | C.A22.L3 | CAVITY | LCAV | C | 1.0377 | 22.6562 | 0 | 1300 | 0 | 1261.4773 | 0 | 0 | 1284.3357 | 0 | 0 | 0 | 0 | 0 | 0 | 0 | 0 | 0 | 14.3854 | 22.8607 | -0.768 | 12.9124 | 39.9622 | 1.3484 | 13.152 | 0 | 0 | -0.0002 | 0 | 0.00033718 | 0.0004518 | 0.02 | 0.02
L3 | XTL_024 | C.A22.3.2.L3 | C.A22.L3 | CAVITY | LCAV | C | 1.0377 | 22.6562 | 0 | 1300 | 0 | 1262.8609 | 0 | 0 | 1285.7193 | 0 | 0 | 0 | 0 | 0 | 0 | 0 | 0 | 0 | 14.4081 | 25.1189 | -0.8641 | 12.9216 | 36.3659 | 1.2508 | 13.1578 | 0 | 0 | -0.0002 | 0 | 0.00035316 | 0.00043093 | 0.02 | 0.02
L3 | XTL_024 | C.A22.3.3.L3 | C.A22.L3 | CAVITY | LCAV | C | 1.0377 | 22.6562 | 0 | 1300 | 0 | 1264.2445 | 0 | 0 | 1287.1029 | 0 | 0 | 0 | 0 | 0 | 0 | 0 | 0 | 0 | 14.4307 | 27.6433 | -0.9603 | 12.9299 | 33.0396 | 1.1533 | 13.1642 | 0 | 0 | -0.0002 | 0 | 0.00037019 | 0.00041071 | 0.02 | 0.02
L3 | XTL_024 | C.A22.3.4.L3 | C.A22.L3 | CAVITY | LCAV | C | 1.0377 | 22.6562 | 0 | 1300 | 0 | 1265.6281 | 0 | 0 | 1288.4865 | 0 | 0 | 0 | 0 | 0 | 0 | 0 | 0 | 0 | 14.4534 | 30.4338 | -1.0565 | 12.9375 | 29.9832 | 1.0557 | 13.1712 | 0 | 0 | -0.0002 | 0 | 0.00038812 | 0.00039124 | 0.02 | 0.02
L3 | XTL_024 | MIAC.1289.L3 | MIAC.A22.3.L3 | MARK | MARK | MIAC | 0 | 0 | 0 | 0 | 0 | 1266.9427 | 0 | 0 | 1289.8011 | 0 | 0 | 0 | 0 | 0 | 0 | 0 | 0 | 0 | 14.4534 | 30.8684 | -1.0707 | 12.9386 | 29.5547 | 1.0413 | 13.1722 | 0 | 0 | -0.0002 | 0 | 0.00039088 | 0.00038847 | 0.02 | 0.02
L3 | XTL_024 | C.A22.3.5.L3 | C.A22.L3 | CAVITY | LCAV | C | 1.0377 | 22.6562 | 0 | 1300 | 0 | 1267.0117 | 0 | 0 | 1289.8701 | 0 | 0 | 0 | 0 | 0 | 0 | 0 | 0 | 0 | 14.4761 | 33.4905 | -1.1527 | 12.9444 | 27.1967 | 0.9582 | 13.1789 | 0 | 0 | -0.0002 | 0 | 0.00040683 | 0.00037261 | 0.02 | 0.02
L3 | XTL_024 | C.A22.3.6.L3 | C.A22.L3 | CAVITY | LCAV | C | 1.0377 | 22.6562 | 0 | 1300 | 0 | 1268.3953 | 0 | 0 | 1291.2537 | 0 | 0 | 0 | 0 | 0 | 0 | 0 | 0 | 0 | 14.4987 | 36.8134 | -1.2489 | 12.9507 | 24.6802 | 0.8606 | 13.1874 | 0 | 0 | -0.0002 | 0 | 0.0004262 | 0.00035497 | 0.02 | 0.02
L3 | XTL_024 | C.A22.3.7.L3 | C.A22.L3 | CAVITY | LCAV | C | 1.0377 | 22.6562 | 0 | 1300 | 0 | 1269.7789 | 0 | 0 | 1292.6373 | 0 | 0 | 0 | 0 | 0 | 0 | 0 | 0 | 0 | 14.5214 | 40.4023 | -1.345 | 12.9564 | 22.4336 | 0.7631 | 13.1967 | 0 | 0 | -0.0002 | 0 | 0.00044614 | 0.00033844 | 0.02 | 0.02
L3 | XTL_024 | C.A22.3.8.L3 | C.A22.L3 | CAVITY | LCAV | C | 1.0377 | 22.6562 | 0 | 1300 | 0 | 1271.1625 | 0 | 0 | 1294.0209 | 0 | 0 | 0 | 0 | 0 | 0 | 0 | 0 | 0 | 14.544 | 44.2574 | -1.4412 | 12.9616 | 20.4571 | 0.6655 | 13.207 | 0 | 0 | -0.0002 | 0 | 0.00046658 | 0.00032322 | 0.02 | 0.02
L3 | XTL_024 | Q.1294.L3 | Q.A22.3.L3 | MAGNET | QUAD | Q | 0.3 | 0.06438 | 0 | 0 | 0 | 1272.0357 | 0 | 0 | 1294.8941 | 0 | 0 | 0 | 0 | 0 | 0 | 0 | 0 | 0 | 14.544 | 44.8568 | 1.4302 | 12.9634 | 20.1912 | -0.6615 | 13.211 | 0 | 0 | -0.0002 | 0 | 0.00046973 | 0.00032115 | 0.02 | 0.02
L3 | XTL_024 | CX.1295.L3 | CX.A22.3.L3 | MAGNET | HKIC | CX | 0 | 0 | 0 | 0 | 0 | 1272.1857 | 0 | 0 | 1295.0441 | 0 | 0 | 0 | 0 | 0 | 0 | 0 | 0 | 0 | 14.544 | 44.8568 | 1.4302 | 12.9634 | 20.1912 | -0.6615 | 13.211 | 0 | 0 | -0.0002 | 0 | 0.00046973 | 0.00032115 | 0.02 | 0.02
L3 | XTL_024 | BPMC.1295.L3 | BPMC.A22.3.L3 | DIAG | MONI | BPMC | 0 | 0 | 0 | 0 | 0 | 1272.2707 | 0 | 0 | 1295.1291 | 0 | 0 | 0 | 0 | 0 | 0 | 0 | 0 | 0 | 14.544 | 44.6142 | 1.4244 | 12.9637 | 20.3042 | -0.6676 | 13.2117 | 0 | 0 | -0.0002 | 0 | 0.00046846 | 0.00032203 | 0.02 | 0.02
L3 | XTL_024 | ENAC.1295.L3 | ENAC.A22.3.L3 | MARK | MARK | ENAC | 0 | 0 | 0 | 0 | 0 | 1272.7286 | 0 | 0 | 1295.587 | 0 | 0 | 0 | 0 | 0 | 0 | 0 | 0 | 0 | 14.544 | 43.3239 | 1.3934 | 12.9654 | 20.9305 | -0.7002 | 13.2152 | 0 | 0 | -0.0002 | 0 | 0.00046163 | 0.00032686 | 0.02 | 0.02
L3 | XTL_024 | STAC.1295.L3 | STAC.A22.4.L3 | MARK | MARK | STAC | 0 | 0 | 0 | 0 | 0 | 1272.7286 | 0 | 0 | 1295.587 | 0 | 0 | 0 | 0 | 0 | 0 | 0 | 0 | 0 | 14.544 | 43.3239 | 1.3934 | 12.9654 | 20.9305 | -0.7002 | 13.2152 | 0 | 0 | -0.0002 | 0 | 0.00046163 | 0.00032686 | 0.02 | 0.02
L3 | XTL_024 | C.A22.4.1.L3 | C.A22.L3 | CAVITY | LCAV | C | 1.0377 | 22.6562 | 0 | 1300 | 0 | 1273.469 | 0 | 0 | 1296.3274 | 0 | 0 | 0 | 0 | 0 | 0 | 0 | 0 | 0 | 14.5667 | 39.9222 | 1.3079 | 12.9702 | 22.8069 | -0.7898 | 13.2244 | 0 | 0 | -0.0002 | 0 | 0.00044279 | 0.00034068 | 0.02 | 0.02
L3 | XTL_024 | C.A22.4.2.L3 | C.A22.L3 | CAVITY | LCAV | C | 1.0377 | 22.6562 | 0 | 1300 | 0 | 1274.8526 | 0 | 0 | 1297.711 | 0 | 0 | 0 | 0 | 0 | 0 | 0 | 0 | 0 | 14.5893 | 36.433 | 1.214 | 12.976 | 25.1289 | -0.8883 | 13.2336 | 0 | 0 | -0.0002 | 0 | 0.00042267 | 0.00035703 | 0.02 | 0.02
L3 | XTL_024 | C.A22.4.3.L3 | C.A22.L3 | CAVITY | LCAV | C | 1.0377 | 22.6562 | 0 | 1300 | 0 | 1276.2362 | 0 | 0 | 1299.0946 | 0 | 0 | 0 | 0 | 0 | 0 | 0 | 0 | 0 | 14.612 | 33.2036 | 1.1201 | 12.9823 | 27.7233 | -0.9868 | 13.2419 | 0 | 0 | -0.0002 | 0 | 0.00040319 | 0.00037442 | 0.02 | 0.02
L3 | XTL_024 | C.A22.4.4.L3 | C.A22.L3 | CAVITY | LCAV | C | 1.0377 | 22.6562 | 0 | 1300 | 0 | 1277.6198 | 0 | 0 | 1300.4782 | 0 | 0 | 0 | 0 | 0 | 0 | 0 | 0 | 0 | 14.6347 | 30.2341 | 1.0261 | 12.9893 | 30.5903 | -1.0853 | 13.2495 | 0 | 0 | -0.0002 | 0 | 0.00038444 | 0.0003927 | 0.02 | 0.02
L3 | XTL_024 | MIAC.1301.L3 | MIAC.A22.4.L3 | MARK | MARK | MIAC | 0 | 0 | 0 | 0 | 0 | 1278.9344 | 0 | 0 | 1301.7928 | 0 | 0 | 0 | 0 | 0 | 0 | 0 | 0 | 0 | 14.6347 | 29.8177 | 1.0123 | 12.9903 | 31.0367 | -1.0998 | 13.2506 | 0 | 0 | -0.0002 | 0 | 0.00038179 | 0.00039551 | 0.02 | 0.02
L3 | XTL_024 | C.A22.4.5.L3 | C.A22.L3 | CAVITY | LCAV | C | 1.0377 | 22.6562 | 0 | 1300 | 0 | 1279.0034 | 0 | 0 | 1301.8618 | 0 | 0 | 0 | 0 | 0 | 0 | 0 | 0 | 0 | 14.6573 | 27.5246 | 0.9322 | 12.9969 | 33.7298 | -1.1838 | 13.2564 | 0 | 0 | -0.0002 | 0 | 0.00036653 | 0.00041175 | 0.02 | 0.02
L3 | XTL_024 | C.A22.4.6.L3 | C.A22.L3 | CAVITY | LCAV | C | 1.0377 | 22.6562 | 0 | 1300 | 0 | 1280.387 | 0 | 0 | 1303.2454 | 0 | 0 | 0 | 0 | 0 | 0 | 0 | 0 | 0 | 14.68 | 25.0749 | 0.8383 | 13.0053 | 37.1418 | -1.2822 | 13.2626 | 0 | 0 | -0.0002 | 0 | 0.00034957 | 0.00043144 | 0.02 | 0.02
L3 | XTL_024 | C.A22.4.7.L3 | C.A22.L3 | CAVITY | LCAV | C | 1.0377 | 22.6562 | 0 | 1300 | 0 | 1281.7706 | 0 | 0 | 1304.629 | 0 | 0 | 0 | 0 | 0 | 0 | 0 | 0 | 0 | 14.7026 | 22.8852 | 0.7444 | 13.0145 | 40.8263 | -1.3807 | 13.2682 | 0 | 0 | -0.0002 | 0 | 0.0003337 | 0.0004517 | 0.02 | 0.02
L3 | XTL_024 | C.A22.4.8.L3 | C.A22.L3 | CAVITY | LCAV | C | 1.0377 | 22.6562 | 0 | 1300 | 0 | 1283.1542 | 0 | 0 | 1306.0126 | 0 | 0 | 0 | 0 | 0 | 0 | 0 | 0 | 0 | 14.7253 | 20.9554 | 0.6504 | 13.0245 | 44.7833 | -1.4792 | 13.2734 | 0 | 0 | -0.0003 | 0 | 0.00031907 | 0.00047544 | 0.02 | 0.02
L3 | XTL_024 | Q.1306.L3 | Q.A22.4.L3 | MAGNET | QUAD | Q | 0.3 | -0.064371 | 0 | 0 | 0 | 1284.0274 | 0 | 0 | 1306.8858 | 0 | 0 | 0 | 0 | 0 | 0 | 0 | 0 | 0 | 14.7253 | 20.7139 | -0.7086 | 13.0284 | 45.4108 | 1.4269 | 13.2752 | 0 | 0 | -0.0003 | 0 | 0.00031723 | 0.0004787 | 0.02 | 0.02
L3 | XTL_024 | CY.1307.L3 | CY.A22.4.L3 | MAGNET | VKIC | CY | 0 | 0 | 0 | 0 | 0 | 1284.1774 | 0 | 0 | 1307.0358 | 0 | 0 | 0 | 0 | 0 | 0 | 0 | 0 | 0 | 14.7253 | 20.7139 | -0.7086 | 13.0284 | 45.4108 | 1.4269 | 13.2752 | 0 | 0 | -0.0003 | 0 | 0.00031723 | 0.0004787 | 0.02 | 0.02
L3 | XTL_024 | BPMC.1307.L3 | BPMC.A22.4.L3 | DIAG | MONI | BPMC | 0 | 0 | 0 | 0 | 0 | 1284.2624 | 0 | 0 | 1307.1208 | 0 | 0 | 0 | 0 | 0 | 0 | 0 | 0 | 0 | 14.7253 | 20.8349 | -0.7147 | 13.0291 | 45.1687 | 1.4212 | 13.2755 | 0 | 0 | -0.0003 | 0 | 0.00031815 | 0.00047745 | 0.02 | 0.02
L3 | XTL_024 | ENAC.1307.L3 | ENAC.A22.4.L3 | MARK | MARK | ENAC | 0 | 0 | 0 | 0 | 0 | 1284.7203 | 0 | 0 | 1307.5787 | 0 | 0 | 0 | 0 | 0 | 0 | 0 | 0 | 0 | 14.7253 | 21.5046 | -0.7479 | 13.0325 | 43.8812 | 1.3906 | 13.2771 | 0 | 0 | -0.0002 | 0 | 0.00032323 | 0.00046772 | 0.02 | 0.02
L3 | XTL_024 | STAC.1307.L3 | STAC.A23.1.L3 | MARK | MARK | STAC | 0 | 0 | 0 | 0 | 0 | 1284.7203 | 0 | 0 | 1307.5787 | 0 | 0 | 0 | 0 | 0 | 0 | 0 | 0 | 0 | 14.7253 | 21.5046 | -0.7479 | 13.0325 | 43.8812 | 1.3906 | 13.2771 | 0 | 0 | -0.0002 | 0 | 0.00032323 | 0.00046772 | 0.02 | 0.02
L3 | XTL_024 | C.A23.1.1.L3 | C.A23.L3 | CAVITY | LCAV | C | 1.0377 | 22.6562 | 0 | 1300 | 0 | 1285.4607 | 0 | 0 | 1308.3191 | 0 | 0 | 0 | 0 | 0 | 0 | 0 | 0 | 0 | 14.7479 | 23.5034 | -0.8392 | 13.0414 | 40.4848 | 1.3064 | 13.2818 | 0 | 0 | -0.0002 | 0 | 0.00033766 | 0.00044915 | 0.02 | 0.02
L3 | XTL_024 | C.A23.1.2.L3 | C.A23.L3 | CAVITY | LCAV | C | 1.0377 | 22.6562 | 0 | 1300 | 0 | 1286.8443 | 0 | 0 | 1309.7027 | 0 | 0 | 0 | 0 | 0 | 0 | 0 | 0 | 0 | 14.7706 | 25.9645 | -0.9395 | 13.0503 | 36.9976 | 1.214 | 13.2875 | 0 | 0 | -0.0002 | 0 | 0.00035462 | 0.00042931 | 0.02 | 0.02
L3 | XTL_024 | C.A23.1.3.L3 | C.A23.L3 | CAVITY | LCAV | C | 1.0377 | 22.6562 | 0 | 1300 | 0 | 1288.2279 | 0 | 0 | 1311.0863 | 0 | 0 | 0 | 0 | 0 | 0 | 0 | 0 | 0 | 14.7932 | 28.7031 | -1.0398 | 13.0584 | 33.7663 | 1.1215 | 13.2938 | 0 | 0 | -0.0002 | 0 | 0.00037257 | 0.0004101 | 0.02 | 0.02
L3 | XTL_024 | C.A23.1.4.L3 | C.A23.L3 | CAVITY | LCAV | C | 1.0377 | 22.6562 | 0 | 1300 | 0 | 1289.6115 | 0 | 0 | 1312.4699 | 0 | 0 | 0 | 0 | 0 | 0 | 0 | 0 | 0 | 14.8159 | 31.7193 | -1.1401 | 13.0657 | 30.7909 | 1.029 | 13.3006 | 0 | 0 | -0.0002 | 0 | 0.00039136 | 0.00039159 | 0.02 | 0.02
L3 | XTL_024 | MIAC.1313.L3 | MIAC.A23.1.L3 | MARK | MARK | MIAC | 0 | 0 | 0 | 0 | 0 | 1290.9261 | 0 | 0 | 1313.7845 | 0 | 0 | 0 | 0 | 0 | 0 | 0 | 0 | 0 | 14.8159 | 32.1882 | -1.1549 | 13.0667 | 30.3732 | 1.0153 | 13.3017 | 0 | 0 | -0.0002 | 0 | 0.00039424 | 0.00038896 | 0.02 | 0.02
L3 | XTL_024 | C.A23.1.5.L3 | C.A23.L3 | CAVITY | LCAV | C | 1.0377 | 22.6562 | 0 | 1300 | 0 | 1290.9951 | 0 | 0 | 1313.8535 | 0 | 0 | 0 | 0 | 0 | 0 | 0 | 0 | 0 | 14.8386 | 35.0131 | -1.2404 | 13.0723 | 28.0714 | 0.9365 | 13.3081 | 0 | 0 | -0.0002 | 0 | 0.00041086 | 0.00037388 | 0.02 | 0.02
L3 | XTL_024 | C.A23.1.6.L3 | C.A23.L3 | CAVITY | LCAV | C | 1.0377 | 22.6562 | 0 | 1300 | 0 | 1292.3787 | 0 | 0 | 1315.2371 | 0 | 0 | 0 | 0 | 0 | 0 | 0 | 0 | 0 | 14.8612 | 38.5844 | -1.3407 | 13.0783 | 25.6079 | 0.844 | 13.3163 | 0 | 0 | -0.0002 | 0 | 0.00043098 | 0.0003571 | 0.02 | 0.02
L3 | XTL_024 | C.A23.1.7.L3 | C.A23.L3 | CAVITY | LCAV | C | 1.0377 | 22.6562 | 0 | 1300 | 0 | 1293.7623 | 0 | 0 | 1316.6207 | 0 | 0 | 0 | 0 | 0 | 0 | 0 | 0 | 0 | 14.8839 | 42.4331 | -1.441 | 13.0838 | 23.4004 | 0.7515 | 13.3253 | 0 | 0 | -0.0002 | 0 | 0.00045162 | 0.00034137 | 0.02 | 0.02
L3 | XTL_024 | C.A23.1.8.L3 | C.A23.L3 | CAVITY | LCAV | C | 1.0377 | 22.6562 | 0 | 1300 | 0 | 1295.1459 | 0 | 0 | 1318.0043 | 0 | 0 | 0 | 0 | 0 | 0 | 0 | 0 | 0 | 14.9065 | 46.5594 | -1.5413 | 13.0887 | 21.4488 | 0.659 | 13.3351 | 0 | 0 | -0.0001 | 0 | 0.00047271 | 0.00032384 | 0.02 | 0.02
L3 | XTL_024 | Q.1318.L3 | Q.A23.1.L3 | MAGNET | QUAD | Q | 0.3 | 0.06438 | 0 | 0 | 0 | 1296.0191 | 0 | 0 | 1318.8775 | 0 | 0 | 0 | 0 | 0 | 0 | 0 | 0 | 0 | 14.9065 | 47.2147 | 1.4814 | 13.0904 | 21.2079 | -0.7312 | 13.3389 | 0 | 0 | -0.0001 | 0 | 0.00047602 | 0.00032203 | 0.02 | 0.02
L3 | XTL_024 | CX.1319.L3 | CX.A23.1.L3 | MAGNET | HKIC | CX | 0 | 0 | 0 | 0 | 0 | 1296.1691 | 0 | 0 | 1319.0275 | 0 | 0 | 0 | 0 | 0 | 0 | 0 | 0 | 0 | 14.9065 | 47.2147 | 1.4814 | 13.0904 | 21.2079 | -0.7312 | 13.3389 | 0 | 0 | -0.0001 | 0 | 0.00047602 | 0.00032203 | 0.02 | 0.02
L3 | XTL_024 | BPMC.1319.L3 | BPMC.A23.1.L3 | DIAG | MONI | BPMC | 0 | 0 | 0 | 0 | 0 | 1296.2541 | 0 | 0 | 1319.1125 | 0 | 0 | 0 | 0 | 0 | 0 | 0 | 0 | 0 | 14.9065 | 46.9634 | 1.4757 | 13.0907 | 21.3327 | -0.7374 | 13.3396 | 0 | 0 | -0.0001 | 0 | 0.00047475 | 0.00032297 | 0.02 | 0.02
L3 | XTL_024 | ENAC.1319.L3 | ENAC.A23.1.L3 | MARK | MARK | ENAC | 0 | 0 | 0 | 0 | 0 | 1296.712 | 0 | 0 | 1319.5704 | 0 | 0 | 0 | 0 | 0 | 0 | 0 | 0 | 0 | 14.9065 | 45.6261 | 1.4447 | 13.0923 | 22.0232 | -0.7705 | 13.3429 | 0 | 0 | -0.0001 | 0 | 0.00046794 | 0.00032811 | 0.02 | 0.02
L3 | XTL_024 | STAC.1319.L3 | STAC.A23.2.L3 | MARK | MARK | STAC | 0 | 0 | 0 | 0 | 0 | 1296.712 | 0 | 0 | 1319.5704 | 0 | 0 | 0 | 0 | 0 | 0 | 0 | 0 | 0 | 14.9065 | 45.6261 | 1.4447 | 13.0923 | 22.0232 | -0.7705 | 13.3429 | 0 | 0 | -0.0001 | 0 | 0.00046794 | 0.00032811 | 0.02 | 0.02
L3 | XTL_024 | C.A23.2.1.L3 | C.A23.L3 | CAVITY | LCAV | C | 1.0377 | 22.6562 | 0 | 1300 | 0 | 1297.4524 | 0 | 0 | 1320.3108 | 0 | 0 | 0 | 0 | 0 | 0 | 0 | 0 | 0 | 14.9292 | 42.0948 | 1.3595 | 13.0969 | 24.0785 | -0.8616 | 13.3516 | 0 | 0 | -0.0001 | 0 | 0.00044913 | 0.00034268 | 0.02 | 0.02
L3 | XTL_024 | C.A23.2.2.L3 | C.A23.L3 | CAVITY | LCAV | C | 1.0377 | 22.6562 | 0 | 1300 | 0 | 1298.836 | 0 | 0 | 1321.6944 | 0 | 0 | 0 | 0 | 0 | 0 | 0 | 0 | 0 | 14.9518 | 38.4622 | 1.2659 | 13.1023 | 26.6013 | -0.9617 | 13.3603 | 0 | 0 | -0.0001 | 0 | 0.00042899 | 0.00035976 | 0.02 | 0.02
L3 | XTL_024 | C.A23.2.3.L3 | C.A23.L3 | CAVITY | LCAV | C | 1.0377 | 22.6562 | 0 | 1300 | 0 | 1300.2196 | 0 | 0 | 1323.078 | 0 | 0 | 0 | 0 | 0 | 0 | 0 | 0 | 0 | 14.9745 | 35.0886 | 1.1723 | 13.1083 | 29.4011 | -1.0618 | 13.3682 | 0 | 0 | -0.0001 | 0 | 0.00040943 | 0.00037778 | 0.02 | 0.02
L3 | XTL_024 | C.A23.2.4.L3 | C.A23.L3 | CAVITY | LCAV | C | 1.0377 | 22.6562 | 0 | 1300 | 0 | 1301.6032 | 0 | 0 | 1324.4616 | 0 | 0 | 0 | 0 | 0 | 0 | 0 | 0 | 0 | 14.9972 | 31.974 | 1.0787 | 13.1149 | 32.4778 | -1.1619 | 13.3753 | 0 | 0 | -0.0001 | 0 | 0.00039054 | 0.00039661 | 0.02 | 0.02
L3 | XTL_024 | MIAC.1325.L3 | MIAC.A23.2.L3 | MARK | MARK | MIAC | 0 | 0 | 0 | 0 | 0 | 1302.9178 | 0 | 0 | 1325.7762 | 0 | 0 | 0 | 0 | 0 | 0 | 0 | 0 | 0 | 14.9972 | 31.536 | 1.0649 | 13.1159 | 32.9556 | -1.1767 | 13.3763 | 0 | 0 | -0.0001 | 0 | 0.00038786 | 0.00039949 | 0.02 | 0.02
L3 | XTL_024 | C.A23.2.5.L3 | C.A23.L3 | CAVITY | LCAV | C | 1.0377 | 22.6562 | 0 | 1300 | 0 | 1302.9868 | 0 | 0 | 1325.8452 | 0 | 0 | 0 | 0 | 0 | 0 | 0 | 0 | 0 | 15.0198 | 29.1184 | 0.9851 | 13.1221 | 35.8315 | -1.262 | 13.3818 | 0 | 0 | -0.0001 | 0 | 0.00037241 | 0.00041612 | 0.02 | 0.02
L3 | XTL_024 | C.A23.2.6.L3 | C.A23.L3 | CAVITY | LCAV | C | 1.0377 | 22.6562 | 0 | 1300 | 0 | 1304.3704 | 0 | 0 | 1327.2288 | 0 | 0 | 0 | 0 | 0 | 0 | 0 | 0 | 0 | 15.0425 | 26.5218 | 0.8915 | 13.13 | 39.4622 | -1.3621 | 13.3877 | 0 | 0 | -0.0001 | 0 | 0.00035515 | 0.00043622 | 0.02 | 0.02
L3 | XTL_024 | C.A23.2.7.L3 | C.A23.L3 | CAVITY | LCAV | C | 1.0377 | 22.6562 | 0 | 1300 | 0 | 1305.754 | 0 | 0 | 1328.6124 | 0 | 0 | 0 | 0 | 0 | 0 | 0 | 0 | 0 | 15.0651 | 24.1843 | 0.7979 | 13.1387 | 43.3698 | -1.4621 | 13.393 | 0 | 0 | -0.0001 | 0 | 0.00033889 | 0.00045682 | 0.02 | 0.02
L3 | XTL_024 | C.A23.2.8.L3 | C.A23.L3 | CAVITY | LCAV | C | 1.0377 | 22.6562 | 0 | 1300 | 0 | 1307.1376 | 0 | 0 | 1329.996 | 0 | 0 | 0 | 0 | 0 | 0 | 0 | 0 | 0 | 15.0878 | 22.1058 | 0.7043 | 13.1483 | 47.5543 | -1.5622 | 13.3978 | 0 | 0 | -0.0001 | 0 | 0.00032375 | 0.00047785 | 0.02 | 0.02
L3 | XTL_024 | Q.1330.L3 | Q.A23.2.L3 | MAGNET | QUAD | Q | 0.3 | -0.064371 | 0 | 0 | 0 | 1308.0108 | 0 | 0 | 1330.8692 | 0 | 0 | 0 | 0 | 0 | 0 | 0 | 0 | 0 | 15.0878 | 21.8315 | -0.726 | 13.1519 | 48.2114 | 1.5247 | 13.3995 | 0 | 0 | -0.0001 | 0 | 0.00032174 | 0.00048112 | 0.02 | 0.02
L3 | XTL_024 | CY.1331.L3 | CY.A23.2.L3 | MAGNET | VKIC | CY | 0 | 0 | 0 | 0 | 0 | 1308.1608 | 0 | 0 | 1331.0192 | 0 | 0 | 0 | 0 | 0 | 0 | 0 | 0 | 0 | 15.0878 | 21.8315 | -0.726 | 13.1519 | 48.2114 | 1.5247 | 13.3995 | 0 | 0 | -0.0001 | 0 | 0.00032174 | 0.00048112 | 0.02 | 0.02
L3 | XTL_024 | BPMC.1331.L3 | BPMC.A23.2.L3 | DIAG | MONI | BPMC | 0 | 0 | 0 | 0 | 0 | 1308.2458 | 0 | 0 | 1331.1042 | 0 | 0 | 0 | 0 | 0 | 0 | 0 | 0 | 0 | 15.0878 | 21.9554 | -0.732 | 13.1526 | 47.9527 | 1.5189 | 13.3998 | 0 | 0 | -0.0001 | 0 | 0.00032265 | 0.00047983 | 0.02 | 0.02
L3 | XTL_024 | ENAC.1331.L3 | ENAC.A23.2.L3 | MARK | MARK | ENAC | 0 | 0 | 0 | 0 | 0 | 1308.7037 | 0 | 0 | 1331.5621 | 0 | 0 | 0 | 0 | 0 | 0 | 0 | 0 | 0 | 15.0878 | 22.6404 | -0.764 | 13.1558 | 46.5762 | 1.4873 | 13.4013 | 0 | 0 | -0.0001 | 0 | 0.00032765 | 0.00047294 | 0.02 | 0.02
L3 | XTL_024 | STAC.1331.L3 | STAC.A23.3.L3 | MARK | MARK | STAC | 0 | 0 | 0 | 0 | 0 | 1308.7037 | 0 | 0 | 1331.5621 | 0 | 0 | 0 | 0 | 0 | 0 | 0 | 0 | 0 | 15.0878 | 22.6404 | -0.764 | 13.1558 | 46.5762 | 1.4873 | 13.4013 | 0 | 0 | -0.0001 | 0 | 0.00032765 | 0.00047294 | 0.02 | 0.02
L3 | XTL_024 | C.A23.3.1.L3 | C.A23.L3 | CAVITY | LCAV | C | 1.0377 | 22.6562 | 0 | 1300 | 0 | 1309.4441 | 0 | 0 | 1332.3025 | 0 | 0 | 0 | 0 | 0 | 0 | 0 | 0 | 0 | 15.1104 | 24.6756 | -0.8521 | 13.1643 | 42.9397 | 1.4005 | 13.4058 | 0 | 0 | -0.0001 | 0 | 0.0003418 | 0.00045389 | 0.02 | 0.02
L3 | XTL_024 | C.A23.3.2.L3 | C.A23.L3 | CAVITY | LCAV | C | 1.0377 | 22.6562 | 0 | 1300 | 0 | 1310.8277 | 0 | 0 | 1333.6861 | 0 | 0 | 0 | 0 | 0 | 0 | 0 | 0 | 0 | 15.1331 | 27.1673 | -0.9488 | 13.1728 | 39.1963 | 1.3051 | 13.4112 | 0 | 0 | -0.0001 | 0 | 0.00035837 | 0.00043346 | 0.02 | 0.02
L3 | XTL_024 | C.A23.3.3.L3 | C.A23.L3 | CAVITY | LCAV | C | 1.0377 | 22.6562 | 0 | 1300 | 0 | 1312.2113 | 0 | 0 | 1335.0697 | 0 | 0 | 0 | 0 | 0 | 0 | 0 | 0 | 0 | 15.1557 | 29.9268 | -1.0456 | 13.1806 | 35.7169 | 1.2097 | 13.4171 | 0 | 0 | -0.0001 | 0 | 0.00037585 | 0.0004136 | 0.02 | 0.02
L3 | XTL_024 | C.A23.3.4.L3 | C.A23.L3 | CAVITY | LCAV | C | 1.0377 | 22.6562 | 0 | 1300 | 0 | 1313.5949 | 0 | 0 | 1336.4533 | 0 | 0 | 0 | 0 | 0 | 0 | 0 | 0 | 0 | 15.1784 | 32.9541 | -1.1423 | 13.1876 | 32.5014 | 1.1143 | 13.4235 | 0 | 0 | -0.0001 | 0 | 0.00039411 | 0.00039439 | 0.02 | 0.02
L3 | XTL_025 | MIAC.1337.L3 | MIAC.A23.3.L3 | MARK | MARK | MIAC | 0 | 0 | 0 | 0 | 0 | 1314.9095 | 0 | 0 | 1337.7679 | 0 | 0 | 0 | 0 | 0 | 0 | 0 | 0 | 0 | 15.1784 | 33.4237 | -1.1566 | 13.1885 | 32.049 | 1.1002 | 13.4245 | 0 | 0 | -0.0001 | 0 | 0.00039691 | 0.00039166 | 0.02 | 0.02
L3 | XTL_025 | C.A23.3.5.L3 | C.A23.L3 | CAVITY | LCAV | C | 1.0377 | 22.6562 | 0 | 1300 | 0 | 1314.9785 | 0 | 0 | 1337.8369 | 0 | 0 | 0 | 0 | 0 | 0 | 0 | 0 | 0 | 15.2011 | 36.249 | -1.2391 | 13.1939 | 29.55 | 1.0189 | 13.4306 | 0 | 0 | 0 | 0 | 0.00041303 | 0.00037292 | 0.02 | 0.02
L3 | XTL_025 | C.A23.3.6.L3 | C.A23.L3 | CAVITY | LCAV | C | 1.0377 | 22.6562 | 0 | 1300 | 0 | 1316.3621 | 0 | 0 | 1339.2205 | 0 | 0 | 0 | 0 | 0 | 0 | 0 | 0 | 0 | 15.2237 | 39.8117 | -1.3358 | 13.1997 | 26.8625 | 0.9235 | 13.4385 | 0 | 0 | 0 | 0 | 0.00043253 | 0.00035529 | 0.02 | 0.02
L3 | XTL_025 | C.A23.3.7.L3 | C.A23.L3 | CAVITY | LCAV | C | 1.0377 | 22.6562 | 0 | 1300 | 0 | 1317.7457 | 0 | 0 | 1340.6041 | 0 | 0 | 0 | 0 | 0 | 0 | 0 | 0 | 0 | 15.2464 | 43.6421 | -1.4326 | 13.205 | 24.4391 | 0.8281 | 13.4471 | 0 | 0 | 0 | 0 | 0.00045253 | 0.00033864 | 0.02 | 0.02
L3 | XTL_025 | C.A23.3.8.L3 | C.A23.L3 | CAVITY | LCAV | C | 1.0377 | 22.6562 | 0 | 1300 | 0 | 1319.1293 | 0 | 0 | 1341.9877 | 0 | 0 | 0 | 0 | 0 | 0 | 0 | 0 | 0 | 15.269 | 47.7401 | -1.5293 | 13.2098 | 22.2797 | 0.7326 | 13.4565 | 0 | 0 | 0 | 0 | 0.00047295 | 0.00032309 | 0.02 | 0.02
L3 | XTL_025 | Q.1342.L3 | Q.A23.3.L3 | MAGNET | QUAD | Q | 0.3 | 0.067752 | 0 | 0 | 0 | 1320.0025 | 0 | 0 | 1342.8609 | 0 | 0 | 0 | 0 | 0 | 0 | 0 | 0 | 0 | 15.269 | 48.3114 | 1.7308 | 13.2115 | 22.0024 | -0.7827 | 13.4601 | 0 | 0 | 0 | 0 | 0.00047577 | 0.00032107 | 0.02 | 0.02
L3 | XTL_025 | CX.1343.L3 | CX.A23.3.L3 | MAGNET | HKIC | CX | 0 | 0 | 0 | 0 | 0 | 1320.1525 | 0 | 0 | 1343.0109 | 0 | 0 | 0 | 0 | 0 | 0 | 0 | 0 | 0 | 15.269 | 48.3114 | 1.7308 | 13.2115 | 22.0024 | -0.7827 | 13.4601 | 0 | 0 | 0 | 0 | 0.00047577 | 0.00032107 | 0.02 | 0.02
L3 | XTL_025 | BPMR.1343.L3 | BPMR.A23.3.L3 | DIAG | MONI | BPMR | 0 | 0 | 0 | 0 | 0 | 1320.2375 | 0 | 0 | 1343.0959 | 0 | 0 | 0 | 0 | 0 | 0 | 0 | 0 | 0 | 15.269 | 48.0177 | 1.7238 | 13.2118 | 22.1359 | -0.7889 | 13.4608 | 0 | 0 | 0 | 0 | 0.00047432 | 0.00032205 | 0.02 | 0.02
L3 | XTL_025 | ENAC.1343.L3 | ENAC.A23.3.L3 | MARK | MARK | ENAC | 0 | 0 | 0 | 0 | 0 | 1320.6954 | 0 | 0 | 1343.5538 | 0 | 0 | 0 | 0 | 0 | 0 | 0 | 0 | 0 | 15.269 | 46.4564 | 1.6859 | 13.2133 | 22.8738 | -0.8225 | 13.464 | 0 | 0 | 0 | 0 | 0.00046654 | 0.00032737 | 0.02 | 0.02
L3 | XTL_025 | STAC.1343.L3 | STAC.A23.4.L3 | MARK | MARK | STAC | 0 | 0 | 0 | 0 | 0 | 1320.6954 | 0 | 0 | 1343.5538 | 0 | 0 | 0 | 0 | 0 | 0 | 0 | 0 | 0 | 15.269 | 46.4564 | 1.6859 | 13.2133 | 22.8738 | -0.8225 | 13.464 | 0 | 0 | 0 | 0 | 0.00046654 | 0.00032737 | 0.02 | 0.02
L3 | XTL_025 | C.A23.4.1.L3 | C.A23.L3 | CAVITY | LCAV | C | 1.0377 | 22.6562 | 0 | 1300 | 0 | 1321.4358 | 0 | 0 | 1344.2942 | 0 | 0 | 0 | 0 | 0 | 0 | 0 | 0 | 0 | 15.2917 | 42.3413 | 1.5818 | 13.2179 | 25.0615 | -0.9148 | 13.4724 | 0 | 0 | 0 | 0 | 0.00044507 | 0.00034241 | 0.02 | 0.02
L3 | XTL_025 | C.A23.4.2.L3 | C.A23.L3 | CAVITY | LCAV | C | 1.0377 | 22.6562 | 0 | 1300 | 0 | 1322.8194 | 0 | 0 | 1345.6778 | 0 | 0 | 0 | 0 | 0 | 0 | 0 | 0 | 0 | 15.3143 | 38.1224 | 1.4674 | 13.2233 | 27.7331 | -1.0161 | 13.4807 | 0 | 0 | 0 | 0 | 0.000422 | 0.00035994 | 0.02 | 0.02
L3 | XTL_025 | C.A23.4.3.L3 | C.A23.L3 | CAVITY | LCAV | C | 1.0377 | 22.6562 | 0 | 1300 | 0 | 1324.203 | 0 | 0 | 1347.0614 | 0 | 0 | 0 | 0 | 0 | 0 | 0 | 0 | 0 | 15.337 | 34.2201 | 1.353 | 13.2294 | 30.6852 | -1.1175 | 13.4883 | 0 | 0 | 0 | 0 | 0.00039953 | 0.00037833 | 0.02 | 0.02
L3 | XTL_025 | C.A23.4.4.L3 | C.A23.L3 | CAVITY | LCAV | C | 1.0377 | 22.6562 | 0 | 1300 | 0 | 1325.5866 | 0 | 0 | 1348.445 | 0 | 0 | 0 | 0 | 0 | 0 | 0 | 0 | 0 | 15.3597 | 30.6345 | 1.2386 | 13.2362 | 33.9178 | -1.2189 | 13.4951 | 0 | 0 | 0 | 0 | 0.00037774 | 0.00039746 | 0.02 | 0.02
L3 | XTL_025 | MIAC.1349.L3 | MIAC.A23.4.L3 | MARK | MARK | MIAC | 0 | 0 | 0 | 0 | 0 | 1326.9012 | 0 | 0 | 1349.7596 | 0 | 0 | 0 | 0 | 0 | 0 | 0 | 0 | 0 | 15.3597 | 30.1318 | 1.2217 | 13.2373 | 34.4189 | -1.2339 | 13.4961 | 0 | 0 | 0.0001 | 0 | 0.00037462 | 0.00040339 | 0.02 | 0.02
L3 | XTL_025 | C.A23.4.5.L3 | C.A23.L3 | CAVITY | LCAV | C | 1.0377 | 22.6562 | 0 | 1300 | 0 | 1326.9702 | 0 | 0 | 1349.8286 | 0 | 0 | 0 | 0 | 0 | 0 | 0 | 0 | 0 | 15.3823 | 27.3654 | 1.1241 | 13.2438 | 37.431 | -1.3203 | 13.5013 | 0 | 0 | 0.0001 | 0 | 0.00035675 | 0.00042023 | 0.02 | 0.02
L3 | XTL_025 | C.A23.4.6.L3 | C.A23.L3 | CAVITY | LCAV | C | 1.0377 | 22.6562 | 0 | 1300 | 0 | 1328.3538 | 0 | 0 | 1351.2122 | 0 | 0 | 0 | 0 | 0 | 0 | 0 | 0 | 0 | 15.405 | 24.413 | 1.0097 | 13.2524 | 41.2247 | -1.4216 | 13.5069 | 0 | 0 | 0.0001 | 0 | 0.00033671 | 0.00044054 | 0.02 | 0.02
L3 | XTL_025 | C.A23.4.7.L3 | C.A23.L3 | CAVITY | LCAV | C | 1.0377 | 22.6562 | 0 | 1300 | 0 | 1329.7374 | 0 | 0 | 1352.5958 | 0 | 0 | 0 | 0 | 0 | 0 | 0 | 0 | 0 | 15.4276 | 21.7773 | 0.8953 | 13.2619 | 45.2988 | -1.523 | 13.512 | 0 | 0 | 0.0001 | 0 | 0.00031778 | 0.00046132 | 0.02 | 0.02
L3 | XTL_025 | C.A23.4.8.L3 | C.A23.L3 | CAVITY | LCAV | C | 1.0377 | 22.6562 | 0 | 1300 | 0 | 1331.121 | 0 | 0 | 1353.9794 | 0 | 0 | 0 | 0 | 0 | 0 | 0 | 0 | 0 | 15.4503 | 19.4583 | 0.7808 | 13.2726 | 49.6534 | -1.6243 | 13.5166 | 0 | 0 | 0.0001 | 0 | 0.00030016 | 0.00048249 | 0.02 | 0.02
L3 | XTL_025 | Q.1354.L3 | Q.A23.4.L3 | MAGNET | QUAD | Q | 0.3 | -0.062826 | 0 | 0 | 0 | 1331.9942 | 0 | 0 | 1354.8526 | 0 | 0 | 0 | 0 | 0 | 0 | 0 | 0 | 0 | 15.4503 | 19.0491 | -0.4501 | 13.2768 | 50.3555 | 1.5222 | 13.5182 | 0 | 0 | 0.0001 | 0 | 0.00029699 | 0.00048587 | 0.02 | 0.02
L3 | XTL_025 | CY.1355.L3 | CY.A23.4.L3 | MAGNET | VKIC | CY | 0 | 0 | 0 | 0 | 0 | 1332.1442 | 0 | 0 | 1355.0026 | 0 | 0 | 0 | 0 | 0 | 0 | 0 | 0 | 0 | 15.4503 | 19.0491 | -0.4501 | 13.2768 | 50.3555 | 1.5222 | 13.5182 | 0 | 0 | 0.0001 | 0 | 0.00029699 | 0.00048587 | 0.02 | 0.02
L3 | XTL_025 | BPMR.1355.L3 | BPMR.A23.4.L3 | DIAG | MONI | BPMR | 0 | 0 | 0 | 0 | 0 | 1332.2292 | 0 | 0 | 1355.0876 | 0 | 0 | 0 | 0 | 0 | 0 | 0 | 0 | 0 | 15.4503 | 19.1261 | -0.4554 | 13.2775 | 50.0972 | 1.5166 | 13.5185 | 0 | 0 | 0.0001 | 0 | 0.00029759 | 0.00048463 | 0.02 | 0.02
L3 | XTL_025 | ENAC.1355.L3 | ENAC.A23.4.L3 | MARK | MARK | ENAC | 0 | 0 | 0 | 0 | 0 | 1332.6871 | 0 | 0 | 1355.5455 | 0 | 0 | 0 | 0 | 0 | 0 | 0 | 0 | 0 | 15.4503 | 19.5564 | -0.4843 | 13.2813 | 48.7221 | 1.4865 | 13.52 | 0 | 0 | 0.0001 | 0 | 0.00030092 | 0.00047797 | 0.02 | 0.02
L3 | XTL_025 | CSC.1357.L3 | CSC | CRYO | CRYO | CSC | 2.9978 | 0 | 0 | 0 | 0 | 1334.186 | 0 | 0 | 1357.0444 | 0 | 0 | 0 | 0 | 0 | 0 | 0 | 0 | 0 | 15.4503 | 23.0276 | -0.6736 | 13.3039 | 40.4017 | 1.289 | 13.5307 | 0 | 0 | 0.0001 | 0 | 0.00032654 | 0.00043552 | 0.02 | 0.02
L3 | XTL_025 | STAC.1358.L3 | STAC.A24.1.L3 | MARK | MARK | STAC | 0 | 0 | 0 | 0 | 0 | 1335.6849 | 0 | 0 | 1358.5433 | 0 | 0 | 0 | 0 | 0 | 0 | 0 | 0 | 0 | 15.4503 | 23.0276 | -0.6736 | 13.3039 | 40.4017 | 1.289 | 13.5307 | 0 | 0 | 0.0001 | 0 | 0.00032654 | 0.00043552 | 0.02 | 0.02
L3 | XTL_025 | C.A24.1.1.L3 | C.A24.L3 | CAVITY | LCAV | C | 1.0377 | 22.6562 | 0 | 1300 | 0 | 1336.4253 | 0 | 0 | 1359.2837 | 0 | 0 | 0 | 0 | 0 | 0 | 0 | 0 | 0 | 15.4729 | 24.8241 | -0.7531 | 13.3122 | 37.2597 | 1.2061 | 13.5359 | 0 | 0 | 0.0001 | 0 | 0.00033879 | 0.00041806 | 0.02 | 0.02
L3 | XTL_025 | C.A24.1.2.L3 | C.A24.L3 | CAVITY | LCAV | C | 1.0377 | 22.6562 | 0 | 1300 | 0 | 1337.8089 | 0 | 0 | 1360.6673 | 0 | 0 | 0 | 0 | 0 | 0 | 0 | 0 | 0 | 15.4956 | 27.0288 | -0.8404 | 13.3208 | 34.0483 | 1.1149 | 13.5421 | 0 | 0 | 0.0001 | 0 | 0.00035325 | 0.00039948 | 0.02 | 0.02
L3 | XTL_025 | C.A24.1.3.L3 | C.A24.L3 | CAVITY | LCAV | C | 1.0377 | 22.6562 | 0 | 1300 | 0 | 1339.1925 | 0 | 0 | 1362.0509 | 0 | 0 | 0 | 0 | 0 | 0 | 0 | 0 | 0 | 15.5182 | 29.4751 | -0.9277 | 13.3286 | 31.0892 | 1.0238 | 13.5489 | 0 | 0 | 0.0001 | 0 | 0.00036862 | 0.00038158 | 0.02 | 0.02
L3 | XTL_025 | C.A24.1.4.L3 | C.A24.L3 | CAVITY | LCAV | C | 1.0377 | 22.6562 | 0 | 1300 | 0 | 1340.5761 | 0 | 0 | 1363.4345 | 0 | 0 | 0 | 0 | 0 | 0 | 0 | 0 | 0 | 15.5409 | 32.1631 | -1.015 | 13.3357 | 28.3821 | 0.9327 | 13.5563 | 0 | 0 | 0.0001 | 0 | 0.00038478 | 0.00036446 | 0.02 | 0.02
L3 | XTL_025 | MIAC.1364.L3 | MIAC.A24.1.L3 | MARK | MARK | MIAC | 0 | 0 | 0 | 0 | 0 | 1341.8907 | 0 | 0 | 1364.7491 | 0 | 0 | 0 | 0 | 0 | 0 | 0 | 0 | 0 | 15.5409 | 32.5804 | -1.0279 | 13.3367 | 28.0038 | 0.9192 | 13.5574 | 0 | 0 | 0.0001 | 0 | 0.00038727 | 0.00036204 | 0.02 | 0.02
L3 | XTL_025 | C.A24.1.5.L3 | C.A24.L3 | CAVITY | LCAV | C | 1.0377 | 22.6562 | 0 | 1300 | 0 | 1341.9597 | 0 | 0 | 1364.8181 | 0 | 0 | 0 | 0 | 0 | 0 | 0 | 0 | 0 | 15.5636 | 35.0926 | -1.1023 | 13.3423 | 25.9273 | 0.8416 | 13.5644 | 0 | 0 | 0.0001 | 0 | 0.00040163 | 0.00034822 | 0.02 | 0.02
L3 | XTL_025 | C.A24.1.6.L3 | C.A24.L3 | CAVITY | LCAV | C | 1.0377 | 22.6562 | 0 | 1300 | 0 | 1343.3433 | 0 | 0 | 1366.2017 | 0 | 0 | 0 | 0 | 0 | 0 | 0 | 0 | 0 | 15.5862 | 38.2638 | -1.1896 | 13.3483 | 23.7247 | 0.7504 | 13.5733 | 0 | 0 | 0.0001 | 0 | 0.00041908 | 0.00033299 | 0.02 | 0.02
L3 | XTL_025 | C.A24.1.7.L3 | C.A24.L3 | CAVITY | LCAV | C | 1.0377 | 22.6562 | 0 | 1300 | 0 | 1344.7269 | 0 | 0 | 1367.5853 | 0 | 0 | 0 | 0 | 0 | 0 | 0 | 0 | 0 | 15.6089 | 41.6765 | -1.2769 | 13.3538 | 21.7743 | 0.6593 | 13.583 | 0 | 0 | 0.0001 | 0 | 0.00043705 | 0.00031891 | 0.02 | 0.02
L3 | XTL_025 | C.A24.1.8.L3 | C.A24.L3 | CAVITY | LCAV | C | 1.0377 | 22.6562 | 0 | 1300 | 0 | 1346.1105 | 0 | 0 | 1368.9689 | 0 | 0 | 0 | 0 | 0 | 0 | 0 | 0 | 0 | 15.6315 | 45.3309 | -1.3642 | 13.3589 | 20.076 | 0.5681 | 13.5935 | 0 | 0 | 0.0001 | 0 | 0.00045548 | 0.00030612 | 0.02 | 0.02
L3 | XTL_025 | Q.1369.L3 | Q.A24.1.L3 | MAGNET | QUAD | Q | 0.3 | 0.062031 | 0 | 0 | 0 | 1346.9837 | 0 | 0 | 1369.8421 | 0 | 0 | 0 | 0 | 0 | 0 | 0 | 0 | 0 | 15.6315 | 45.8639 | 1.4666 | 13.3606 | 19.8873 | -0.691 | 13.5976 | 0 | 0 | 0.0001 | 0 | 0.00045815 | 0.00030469 | 0.02 | 0.02
L3 | XTL_025 | CX.1369.L3 | CX.A24.1.L3 | MAGNET | HKIC | CX | 0 | 0 | 0 | 0 | 0 | 1347.1337 | 0 | 0 | 1369.9921 | 0 | 0 | 0 | 0 | 0 | 0 | 0 | 0 | 0 | 15.6315 | 45.8639 | 1.4666 | 13.3606 | 19.8873 | -0.691 | 13.5976 | 0 | 0 | 0.0001 | 0 | 0.00045815 | 0.00030469 | 0.02 | 0.02
L3 | XTL_025 | BPMR.1370.L3 | BPMR.A24.1.L3 | DIAG | MONI | BPMR | 0 | 0 | 0 | 0 | 0 | 1347.2187 | 0 | 0 | 1370.0771 | 0 | 0 | 0 | 0 | 0 | 0 | 0 | 0 | 0 | 15.6315 | 45.6151 | 1.4607 | 13.3609 | 20.0053 | -0.6973 | 13.5982 | 0 | 0 | 0.0001 | 0 | 0.00045691 | 0.00030558 | 0.02 | 0.02
L3 | XTL_025 | ENAC.1370.L3 | ENAC.A24.1.L3 | MARK | MARK | ENAC | 0 | 0 | 0 | 0 | 0 | 1347.6766 | 0 | 0 | 1370.535 | 0 | 0 | 0 | 0 | 0 | 0 | 0 | 0 | 0 | 15.6315 | 44.2917 | 1.4293 | 13.3625 | 20.6595 | -0.7314 | 13.6018 | 0 | 0 | 0.0001 | 0 | 0.00045023 | 0.00031049 | 0.02 | 0.02
L3 | XTL_025 | STAC.1370.L3 | STAC.A24.2.L3 | MARK | MARK | STAC | 0 | 0 | 0 | 0 | 0 | 1347.6766 | 0 | 0 | 1370.535 | 0 | 0 | 0 | 0 | 0 | 0 | 0 | 0 | 0 | 15.6315 | 44.2917 | 1.4293 | 13.3625 | 20.6595 | -0.7314 | 13.6018 | 0 | 0 | 0.0001 | 0 | 0.00045023 | 0.00031049 | 0.02 | 0.02
L3 | XTL_025 | C.A24.2.1.L3 | C.A24.L3 | CAVITY | LCAV | C | 1.0377 | 22.6562 | 0 | 1300 | 0 | 1348.417 | 0 | 0 | 1371.2754 | 0 | 0 | 0 | 0 | 0 | 0 | 0 | 0 | 0 | 15.6542 | 40.8008 | 1.3428 | 13.3672 | 22.6193 | -0.8249 | 13.6111 | 0 | 0 | 0.0002 | 0 | 0.00043181 | 0.00032751 | 0.02 | 0.02
L3 | XTL_025 | C.A24.2.2.L3 | C.A24.L3 | CAVITY | LCAV | C | 1.0377 | 22.6562 | 0 | 1300 | 0 | 1349.8006 | 0 | 0 | 1372.659 | 0 | 0 | 0 | 0 | 0 | 0 | 0 | 0 | 0 | 15.6768 | 37.2165 | 1.2478 | 13.3729 | 25.0441 | -0.9277 | 13.6203 | 0 | 0 | 0.0002 | 0 | 0.00041211 | 0.00034406 | 0.02 | 0.02
L3 | XTL_025 | C.A24.2.3.L3 | C.A24.L3 | CAVITY | LCAV | C | 1.0377 | 22.6562 | 0 | 1300 | 0 | 1351.1842 | 0 | 0 | 1374.0426 | 0 | 0 | 0 | 0 | 0 | 0 | 0 | 0 | 0 | 15.6995 | 33.8952 | 1.1527 | 13.3791 | 27.7534 | -1.0304 | 13.6287 | 0 | 0 | 0.0002 | 0 | 0.00039301 | 0.00036162 | 0.02 | 0.02
L3 | XTL_025 | C.A24.2.4.L3 | C.A24.L3 | CAVITY | LCAV | C | 1.0377 | 22.6562 | 0 | 1300 | 0 | 1352.5678 | 0 | 0 | 1375.4262 | 0 | 0 | 0 | 0 | 0 | 0 | 0 | 0 | 0 | 15.7222 | 30.8368 | 1.0577 | 13.3859 | 30.747 | -1.1332 | 13.6362 | 0 | 0 | 0.0002 | 0 | 0.00037459 | 0.00038004 | 0.02 | 0.02
L3 | XTL_025 | MIAC.1376.L3 | MIAC.A24.2.L3 | MARK | MARK | MIAC | 0 | 0 | 0 | 0 | 0 | 1353.8824 | 0 | 0 | 1376.7408 | 0 | 0 | 0 | 0 | 0 | 0 | 0 | 0 | 0 | 15.7222 | 30.4075 | 1.0437 | 13.387 | 31.2131 | -1.1484 | 13.6373 | 0 | 0 | 0.0002 | 0 | 0.00037197 | 0.00038287 | 0.02 | 0.02
L3 | XTL_025 | C.A24.2.5.L3 | C.A24.L3 | CAVITY | LCAV | C | 1.0377 | 22.6562 | 0 | 1300 | 0 | 1353.9514 | 0 | 0 | 1376.8098 | 0 | 0 | 0 | 0 | 0 | 0 | 0 | 0 | 0 | 15.7448 | 28.0414 | 0.9627 | 13.3934 | 34.0249 | -1.236 | 13.6431 | 0 | 0 | 0.0002 | 0 | 0.00035695 | 0.00039919 | 0.02 | 0.02
L3 | XTL_025 | C.A24.2.6.L3 | C.A24.L3 | CAVITY | LCAV | C | 1.0377 | 22.6562 | 0 | 1300 | 0 | 1355.335 | 0 | 0 | 1378.1934 | 0 | 0 | 0 | 0 | 0 | 0 | 0 | 0 | 0 | 15.7675 | 25.509 | 0.8676 | 13.4016 | 37.5873 | -1.3387 | 13.6492 | 0 | 0 | 0.0002 | 0 | 0.0003402 | 0.00041897 | 0.02 | 0.02
L3 | XTL_025 | C.A24.2.7.L3 | C.A24.L3 | CAVITY | LCAV | C | 1.0377 | 22.6562 | 0 | 1300 | 0 | 1356.7186 | 0 | 0 | 1379.577 | 0 | 0 | 0 | 0 | 0 | 0 | 0 | 0 | 0 | 15.7901 | 23.2397 | 0.7726 | 13.4107 | 41.4339 | -1.4415 | 13.6548 | 0 | 0 | 0.0003 | 0 | 0.00032449 | 0.00044227 | 0.02 | 0.02
L3 | XTL_025 | C.A24.2.8.L3 | C.A24.L3 | CAVITY | LCAV | C | 1.0377 | 22.6562 | 0 | 1300 | 0 | 1358.1022 | 0 | 0 | 1380.9606 | 0 | 0 | 0 | 0 | 0 | 0 | 0 | 0 | 0 | 15.8128 | 21.2334 | 0.6775 | 13.4206 | 45.5649 | -1.5442 | 13.6599 | 0 | 0 | 0.0003 | 0 | 0.00030994 | 0.00046303 | 0.02 | 0.02
L3 | XTL_025 | Q.1381.L3 | Q.A24.2.L3 | MAGNET | QUAD | Q | 0.3 | -0.065451 | 0 | 0 | 0 | 1358.9754 | 0 | 0 | 1381.8338 | 0 | 0 | 0 | 0 | 0 | 0 | 0 | 0 | 0 | 15.8128 | 20.9766 | -0.721 | 13.4244 | 46.2278 | 1.4638 | 13.6616 | 0 | 0 | 0.0003 | 0 | 0.00030806 | 0.00046632 | 0.02 | 0.02
L3 | XTL_025 | CY.1381.L3 | CY.A24.2.L3 | MAGNET | VKIC | CY | 0 | 0 | 0 | 0 | 0 | 1359.1254 | 0 | 0 | 1381.9838 | 0 | 0 | 0 | 0 | 0 | 0 | 0 | 0 | 0 | 15.8128 | 20.9766 | -0.721 | 13.4244 | 46.2278 | 1.4638 | 13.6616 | 0 | 0 | 0.0003 | 0 | 0.00030806 | 0.00046632 | 0.02 | 0.02
L3 | XTL_025 | BPMR.1382.L3 | BPMR.A24.2.L3 | DIAG | MONI | BPMR | 0 | 0 | 0 | 0 | 0 | 1359.2104 | 0 | 0 | 1382.0688 | 0 | 0 | 0 | 0 | 0 | 0 | 0 | 0 | 0 | 15.8128 | 21.0997 | -0.7272 | 13.4251 | 45.9795 | 1.458 | 13.6619 | 0 | 0 | 0.0003 | 0 | 0.00030896 | 0.00046509 | 0.02 | 0.02
L3 | XTL_025 | ENAC.1382.L3 | ENAC.A24.2.L3 | MARK | MARK | ENAC | 0 | 0 | 0 | 0 | 0 | 1359.6683 | 0 | 0 | 1382.5267 | 0 | 0 | 0 | 0 | 0 | 0 | 0 | 0 | 0 | 15.8128 | 21.7808 | -0.7604 | 13.4285 | 44.6585 | 1.4269 | 13.6635 | 0 | 0 | 0.0003 | 0 | 0.00031391 | 0.00045849 | 0.02 | 0.02
L3 | XTL_025 | STAC.1382.L3 | STAC.A24.3.L3 | MARK | MARK | STAC | 0 | 0 | 0 | 0 | 0 | 1359.6683 | 0 | 0 | 1382.5267 | 0 | 0 | 0 | 0 | 0 | 0 | 0 | 0 | 0 | 15.8128 | 21.7808 | -0.7604 | 13.4285 | 44.6585 | 1.4269 | 13.6635 | 0 | 0 | 0.0003 | 0 | 0.00031391 | 0.00045849 | 0.02 | 0.02
L3 | XTL_025 | C.A24.3.1.L3 | C.A24.L3 | CAVITY | LCAV | C | 1.0377 | 22.6562 | 0 | 1300 | 0 | 1360.4087 | 0 | 0 | 1383.2671 | 0 | 0 | 0 | 0 | 0 | 0 | 0 | 0 | 0 | 15.8354 | 23.8108 | -0.8516 | 13.4373 | 41.1724 | 1.3413 | 13.6682 | 0 | 0 | 0.0003 | 0 | 0.00032798 | 0.00044028 | 0.02 | 0.02
L3 | XTL_025 | C.A24.3.2.L3 | C.A24.L3 | CAVITY | LCAV | C | 1.0377 | 22.6562 | 0 | 1300 | 0 | 1361.7923 | 0 | 0 | 1384.6507 | 0 | 0 | 0 | 0 | 0 | 0 | 0 | 0 | 0 | 15.8581 | 26.306 | -0.9518 | 13.4461 | 37.5909 | 1.2473 | 13.6738 | 0 | 0 | 0.0003 | 0 | 0.00034449 | 0.0004208 | 0.02 | 0.02
L3 | XTL_025 | C.A24.3.3.L3 | C.A24.L3 | CAVITY | LCAV | C | 1.0377 | 22.6562 | 0 | 1300 | 0 | 1363.1759 | 0 | 0 | 1386.0343 | 0 | 0 | 0 | 0 | 0 | 0 | 0 | 0 | 0 | 15.8807 | 29.0786 | -1.0521 | 13.4541 | 34.2695 | 1.1532 | 13.6799 | 0 | 0 | 0.0002 | 0 | 0.00036193 | 0.00039891 | 0.02 | 0.02
L3 | XTL_025 | C.A24.3.4.L3 | C.A24.L3 | CAVITY | LCAV | C | 1.0377 | 22.6562 | 0 | 1300 | 0 | 1364.5595 | 0 | 0 | 1387.4179 | 0 | 0 | 0 | 0 | 0 | 0 | 0 | 0 | 0 | 15.9034 | 32.1285 | -1.1523 | 13.4613 | 31.2084 | 1.0592 | 13.6867 | 0 | 0 | 0.0002 | 0 | 0.00038017 | 0.00038068 | 0.02 | 0.02
L3 | XTL_025 | MIAC.1388.L3 | MIAC.A24.3.L3 | MARK | MARK | MIAC | 0 | 0 | 0 | 0 | 0 | 1365.8741 | 0 | 0 | 1388.7325 | 0 | 0 | 0 | 0 | 0 | 0 | 0 | 0 | 0 | 15.9034 | 32.6024 | -1.1671 | 13.4623 | 30.7785 | 1.0453 | 13.6877 | 0 | 0 | 0.0002 | 0 | 0.00038296 | 0.00037809 | 0.02 | 0.02
L3 | XTL_025 | C.A24.3.5.L3 | C.A24.L3 | CAVITY | LCAV | C | 1.0377 | 22.6562 | 0 | 1300 | 0 | 1365.9431 | 0 | 0 | 1388.8015 | 0 | 0 | 0 | 0 | 0 | 0 | 0 | 0 | 0 | 15.9261 | 35.4558 | -1.2525 | 13.4678 | 28.4075 | 0.9651 | 13.6941 | 0 | 0 | 0.0002 | 0 | 0.00039908 | 0.00036322 | 0.02 | 0.02
L3 | XTL_026 | C.A24.3.6.L3 | C.A24.L3 | CAVITY | LCAV | C | 1.0377 | 22.6562 | 0 | 1300 | 0 | 1367.3267 | 0 | 0 | 1390.1851 | 0 | 0 | 0 | 0 | 0 | 0 | 0 | 0 | 0 | 15.9487 | 39.0603 | -1.3527 | 13.4737 | 25.867 | 0.8711 | 13.7022 | 0 | 0 | 0.0002 | 0 | 0.00041858 | 0.00034663 | 0.02 | 0.02
L3 | XTL_026 | C.A24.3.7.L3 | C.A24.L3 | CAVITY | LCAV | C | 1.0377 | 22.6562 | 0 | 1300 | 0 | 1368.7103 | 0 | 0 | 1391.5687 | 0 | 0 | 0 | 0 | 0 | 0 | 0 | 0 | 0 | 15.9714 | 42.9422 | -1.4529 | 13.4791 | 23.5866 | 0.777 | 13.7111 | 0 | 0 | 0.0002 | 0 | 0.00043858 | 0.00033104 | 0.02 | 0.02
L3 | XTL_026 | C.A24.3.8.L3 | C.A24.L3 | CAVITY | LCAV | C | 1.0377 | 22.6562 | 0 | 1300 | 0 | 1370.0939 | 0 | 0 | 1392.9523 | 0 | 0 | 0 | 0 | 0 | 0 | 0 | 0 | 0 | 15.994 | 47.1013 | -1.5531 | 13.484 | 21.5666 | 0.683 | 13.7209 | 0 | 0 | 0.0002 | 0 | 0.000459 | 0.00031659 | 0.02 | 0.02
L3 | XTL_026 | Q.1393.L3 | Q.A24.3.L3 | MAGNET | QUAD | Q | 0.3 | 0.06438 | 0 | 0 | 0 | 1370.9671 | 0 | 0 | 1393.8255 | 0 | 0 | 0 | 0 | 0 | 0 | 0 | 0 | 0 | 15.994 | 47.758 | 1.5048 | 13.4857 | 21.3038 | -0.714 | 13.7246 | 0 | 0 | 0.0002 | 0 | 0.00046219 | 0.00031469 | 0.02 | 0.02
L3 | XTL_026 | CX.1393.L3 | CX.A24.3.L3 | MAGNET | HKIC | CX | 0 | 0 | 0 | 0 | 0 | 1371.1171 | 0 | 0 | 1393.9755 | 0 | 0 | 0 | 0 | 0 | 0 | 0 | 0 | 0 | 15.994 | 47.758 | 1.5048 | 13.4857 | 21.3038 | -0.714 | 13.7246 | 0 | 0 | 0.0002 | 0 | 0.00046219 | 0.00031469 | 0.02 | 0.02
L3 | XTL_026 | BPMC.1394.L3 | BPMC.A24.3.L3 | DIAG | MONI | BPMC | 0 | 0 | 0 | 0 | 0 | 1371.2021 | 0 | 0 | 1394.0605 | 0 | 0 | 0 | 0 | 0 | 0 | 0 | 0 | 0 | 15.994 | 47.5027 | 1.499 | 13.4859 | 21.4256 | -0.72 | 13.7253 | 0 | 0 | 0.0002 | 0 | 0.00046095 | 0.00031557 | 0.02 | 0.02
L3 | XTL_026 | ENAC.1394.L3 | ENAC.A24.3.L3 | MARK | MARK | ENAC | 0 | 0 | 0 | 0 | 0 | 1371.66 | 0 | 0 | 1394.5184 | 0 | 0 | 0 | 0 | 0 | 0 | 0 | 0 | 0 | 15.994 | 46.1442 | 1.4677 | 13.4875 | 22.0999 | -0.7524 | 13.7286 | 0 | 0 | 0.0002 | 0 | 0.00045431 | 0.00032041 | 0.02 | 0.02
L3 | XTL_026 | STAC.1394.L3 | STAC.A24.4.L3 | MARK | MARK | STAC | 0 | 0 | 0 | 0 | 0 | 1371.66 | 0 | 0 | 1394.5184 | 0 | 0 | 0 | 0 | 0 | 0 | 0 | 0 | 0 | 15.994 | 46.1442 | 1.4677 | 13.4875 | 22.0999 | -0.7524 | 13.7286 | 0 | 0 | 0.0002 | 0 | 0.00045431 | 0.00032041 | 0.02 | 0.02
L3 | XTL_026 | C.A24.4.1.L3 | C.A24.L3 | CAVITY | LCAV | C | 1.0377 | 22.6562 | 0 | 1300 | 0 | 1372.4004 | 0 | 0 | 1395.2588 | 0 | 0 | 0 | 0 | 0 | 0 | 0 | 0 | 0 | 16.0167 | 42.556 | 1.3817 | 13.492 | 24.1073 | -0.8417 | 13.7373 | 0 | 0 | 0.0002 | 0 | 0.00043598 | 0.00033414 | 0.02 | 0.02
L3 | XTL_026 | C.A24.4.2.L3 | C.A24.L3 | CAVITY | LCAV | C | 1.0377 | 22.6562 | 0 | 1300 | 0 | 1373.784 | 0 | 0 | 1396.6424 | 0 | 0 | 0 | 0 | 0 | 0 | 0 | 0 | 0 | 16.0393 | 38.8635 | 1.2871 | 13.4974 | 26.5721 | -0.9397 | 13.746 | 0 | 0 | 0.0002 | 0 | 0.00041634 | 0.00035027 | 0.02 | 0.02
L3 | XTL_026 | C.A24.4.3.L3 | C.A24.L3 | CAVITY | LCAV | C | 1.0377 | 22.6562 | 0 | 1300 | 0 | 1375.1676 | 0 | 0 | 1398.026 | 0 | 0 | 0 | 0 | 0 | 0 | 0 | 0 | 0 | 16.062 | 35.4326 | 1.1926 | 13.5034 | 29.3081 | -1.0377 | 13.7539 | 0 | 0 | 0.0002 | 0 | 0.00039726 | 0.0003673 | 0.02 | 0.02
L3 | XTL_026 | C.A24.4.4.L3 | C.A24.L3 | CAVITY | LCAV | C | 1.0377 | 22.6562 | 0 | 1300 | 0 | 1376.5512 | 0 | 0 | 1399.4096 | 0 | 0 | 0 | 0 | 0 | 0 | 0 | 0 | 0 | 16.0847 | 32.2634 | 1.098 | 13.5099 | 32.3153 | -1.1358 | 13.7611 | 0 | 0 | 0.0002 | 0 | 0.00037881 | 0.00038512 | 0.02 | 0.02
L3 | XTL_026 | MIAC.1400.L3 | MIAC.A24.4.L3 | MARK | MARK | MIAC | 0 | 0 | 0 | 0 | 0 | 1377.8658 | 0 | 0 | 1400.7242 | 0 | 0 | 0 | 0 | 0 | 0 | 0 | 0 | 0 | 16.0847 | 31.8176 | 1.084 | 13.5109 | 32.7823 | -1.1502 | 13.7621 | 0 | 0 | 0.0002 | 0 | 0.00037619 | 0.00038785 | 0.02 | 0.02
L3 | XTL_026 | C.A24.4.5.L3 | C.A24.L3 | CAVITY | LCAV | C | 1.0377 | 22.6562 | 0 | 1300 | 0 | 1377.9348 | 0 | 0 | 1400.7932 | 0 | 0 | 0 | 0 | 0 | 0 | 0 | 0 | 0 | 16.1073 | 29.3559 | 1.0034 | 13.517 | 35.5938 | -1.2338 | 13.7676 | 0 | 0 | 0.0002 | 0 | 0.00036109 | 0.0004036 | 0.02 | 0.02
L3 | XTL_026 | C.A24.4.6.L3 | C.A24.L3 | CAVITY | LCAV | C | 1.0377 | 22.6562 | 0 | 1300 | 0 | 1379.3184 | 0 | 0 | 1402.1768 | 0 | 0 | 0 | 0 | 0 | 0 | 0 | 0 | 0 | 16.13 | 26.71 | 0.9089 | 13.5249 | 39.1435 | -1.3318 | 13.7735 | 0 | 0 | 0.0002 | 0 | 0.00034419 | 0.00042267 | 0.02 | 0.02
L3 | XTL_026 | C.A24.4.7.L3 | C.A24.L3 | CAVITY | LCAV | C | 1.0377 | 22.6562 | 0 | 1300 | 0 | 1380.702 | 0 | 0 | 1403.5604 | 0 | 0 | 0 | 0 | 0 | 0 | 0 | 0 | 0 | 16.1526 | 24.3259 | 0.8143 | 13.5336 | 42.9645 | -1.4298 | 13.7788 | 0 | 0 | 0.0003 | 0 | 0.00032824 | 0.00044522 | 0.02 | 0.02
L3 | XTL_026 | C.A24.4.8.L3 | C.A24.L3 | CAVITY | LCAV | C | 1.0377 | 22.6562 | 0 | 1300 | 0 | 1382.0856 | 0 | 0 | 1404.944 | 0 | 0 | 0 | 0 | 0 | 0 | 0 | 0 | 0 | 16.1753 | 22.2034 | 0.7197 | 13.543 | 47.0566 | -1.5278 | 13.7837 | 0 | 0 | 0.0003 | 0 | 0.00031337 | 0.0004652 | 0.02 | 0.02
L3 | XTL_026 | Q.1405.L3 | Q.A24.4.L3 | MAGNET | QUAD | Q | 0.3 | -0.064371 | 0 | 0 | 0 | 1382.9588 | 0 | 0 | 1405.8172 | 0 | 0 | 0 | 0 | 0 | 0 | 0 | 0 | 0 | 16.1753 | 21.9153 | -0.7163 | 13.5467 | 47.6887 | 1.526 | 13.7854 | 0 | 0 | 0.0003 | 0 | 0.00031133 | 0.00046826 | 0.02 | 0.02
L3 | XTL_026 | CY.1405.L3 | CY.A24.4.L3 | MAGNET | VKIC | CY | 0 | 0 | 0 | 0 | 0 | 1383.1088 | 0 | 0 | 1405.9672 | 0 | 0 | 0 | 0 | 0 | 0 | 0 | 0 | 0 | 16.1753 | 21.9153 | -0.7163 | 13.5467 | 47.6887 | 1.526 | 13.7854 | 0 | 0 | 0.0003 | 0 | 0.00031133 | 0.00046826 | 0.02 | 0.02
L3 | XTL_026 | BPMC.1406.L3 | BPMC.A24.4.L3 | DIAG | MONI | BPMC | 0 | 0 | 0 | 0 | 0 | 1383.1938 | 0 | 0 | 1406.0522 | 0 | 0 | 0 | 0 | 0 | 0 | 0 | 0 | 0 | 16.1753 | 22.0376 | -0.7222 | 13.5473 | 47.4298 | 1.5201 | 13.7857 | 0 | 0 | 0.0003 | 0 | 0.0003122 | 0.00046701 | 0.02 | 0.02
L3 | XTL_026 | ENAC.1406.L3 | ENAC.A24.4.L3 | MARK | MARK | ENAC | 0 | 0 | 0 | 0 | 0 | 1383.6517 | 0 | 0 | 1406.5101 | 0 | 0 | 0 | 0 | 0 | 0 | 0 | 0 | 0 | 16.1753 | 22.7135 | -0.7538 | 13.5506 | 46.0524 | 1.4881 | 13.7873 | 0 | 0 | 0.0003 | 0 | 0.00031695 | 0.00046031 | 0.02 | 0.02
L3 | XTL_026 | STAC.1406.L3 | STAC.A25.1.L3 | MARK | MARK | STAC | 0 | 0 | 0 | 0 | 0 | 1383.6517 | 0 | 0 | 1406.5101 | 0 | 0 | 0 | 0 | 0 | 0 | 0 | 0 | 0 | 16.1753 | 22.7135 | -0.7538 | 13.5506 | 46.0524 | 1.4881 | 13.7873 | 0 | 0 | 0.0003 | 0 | 0.00031695 | 0.00046031 | 0.02 | 0.02
L3 | XTL_026 | C.A25.1.1.L3 | C.A25.L3 | CAVITY | LCAV | C | 1.0377 | 22.6562 | 0 | 1300 | 0 | 1384.3921 | 0 | 0 | 1407.2505 | 0 | 0 | 0 | 0 | 0 | 0 | 0 | 0 | 0 | 16.1979 | 24.7215 | -0.8407 | 13.559 | 42.4151 | 1.4002 | 13.7918 | 0 | 0 | 0.0002 | 0 | 0.00033043 | 0.00043882 | 0.02 | 0.02
L3 | XTL_026 | C.A25.1.2.L3 | C.A25.L3 | CAVITY | LCAV | C | 1.0377 | 22.6562 | 0 | 1300 | 0 | 1385.7757 | 0 | 0 | 1408.6341 | 0 | 0 | 0 | 0 | 0 | 0 | 0 | 0 | 0 | 16.2206 | 27.1802 | -0.9363 | 13.5675 | 38.6739 | 1.3037 | 13.7972 | 0 | 0 | 0.0002 | 0 | 0.00034623 | 0.000419 | 0.02 | 0.02
L3 | XTL_026 | C.A25.1.3.L3 | C.A25.L3 | CAVITY | LCAV | C | 1.0377 | 22.6562 | 0 | 1300 | 0 | 1387.1593 | 0 | 0 | 1410.0177 | 0 | 0 | 0 | 0 | 0 | 0 | 0 | 0 | 0 | 16.2432 | 29.9032 | -1.0318 | 13.5753 | 35.1999 | 1.2071 | 13.8032 | 0 | 0 | 0.0002 | 0 | 0.00036291 | 0.00039974 | 0.02 | 0.02
L3 | XTL_026 | C.A25.1.4.L3 | C.A25.L3 | CAVITY | LCAV | C | 1.0377 | 22.6562 | 0 | 1300 | 0 | 1388.5429 | 0 | 0 | 1411.4013 | 0 | 0 | 0 | 0 | 0 | 0 | 0 | 0 | 0 | 16.2659 | 32.8904 | -1.1273 | 13.5823 | 31.9931 | 1.1106 | 13.8098 | 0 | 0 | 0.0002 | 0 | 0.00038034 | 0.00038111 | 0.02 | 0.02
L3 | XTL_026 | MIAC.1412.L3 | MIAC.A25.1.L3 | MARK | MARK | MIAC | 0 | 0 | 0 | 0 | 0 | 1389.8575 | 0 | 0 | 1412.7159 | 0 | 0 | 0 | 0 | 0 | 0 | 0 | 0 | 0 | 16.2659 | 33.3539 | -1.1414 | 13.5833 | 31.5423 | 1.0963 | 13.8108 | 0 | 0 | 0.0002 | 0 | 0.00038301 | 0.00037846 | 0.02 | 0.02
L3 | XTL_026 | C.A25.1.5.L3 | C.A25.L3 | CAVITY | LCAV | C | 1.0377 | 22.6562 | 0 | 1300 | 0 | 1389.9265 | 0 | 0 | 1412.7849 | 0 | 0 | 0 | 0 | 0 | 0 | 0 | 0 | 0 | 16.2886 | 36.1419 | -1.2228 | 13.5887 | 29.0536 | 1.014 | 13.817 | 0 | 0 | 0.0002 | 0 | 0.00039842 | 0.00036322 | 0.02 | 0.02
L3 | XTL_026 | C.A25.1.6.L3 | C.A25.L3 | CAVITY | LCAV | C | 1.0377 | 22.6562 | 0 | 1300 | 0 | 1391.3101 | 0 | 0 | 1414.1685 | 0 | 0 | 0 | 0 | 0 | 0 | 0 | 0 | 0 | 16.3112 | 39.6576 | -1.3183 | 13.5945 | 26.3812 | 0.9174 | 13.8249 | 0 | 0 | 0.0002 | 0 | 0.00041706 | 0.00034616 | 0.02 | 0.02
L3 | XTL_026 | C.A25.1.7.L3 | C.A25.L3 | CAVITY | LCAV | C | 1.0377 | 22.6562 | 0 | 1300 | 0 | 1392.6937 | 0 | 0 | 1415.5521 | 0 | 0 | 0 | 0 | 0 | 0 | 0 | 0 | 0 | 16.3339 | 43.4376 | -1.4137 | 13.5998 | 23.9761 | 0.8209 | 13.8337 | 0 | 0 | 0.0002 | 0 | 0.00043618 | 0.00033006 | 0.02 | 0.02
L3 | XTL_026 | C.A25.1.8.L3 | C.A25.L3 | CAVITY | LCAV | C | 1.0377 | 22.6562 | 0 | 1300 | 0 | 1394.0773 | 0 | 0 | 1416.9357 | 0 | 0 | 0 | 0 | 0 | 0 | 0 | 0 | 0 | 16.3565 | 47.4819 | -1.5092 | 13.6046 | 21.8382 | 0.7243 | 13.8433 | 0 | 0 | 0.0001 | 0 | 0.00045571 | 0.00031206 | 0.02 | 0.02
L3 | XTL_026 | Q.1417.L3 | Q.A25.1.L3 | MAGNET | QUAD | Q | 0.3 | 0.06438 | 0 | 0 | 0 | 1394.9505 | 0 | 0 | 1417.8089 | 0 | 0 | 0 | 0 | 0 | 0 | 0 | 0 | 0 | 16.3565 | 48.0868 | 1.5717 | 13.6063 | 21.5388 | -0.6886 | 13.8471 | 0 | 0 | 0.0001 | 0 | 0.00045861 | 0.00030993 | 0.02 | 0.02
L3 | XTL_026 | CX.1417.L3 | CX.A25.1.L3 | MAGNET | HKIC | CX | 0 | 0 | 0 | 0 | 0 | 1395.1005 | 0 | 0 | 1417.9589 | 0 | 0 | 0 | 0 | 0 | 0 | 0 | 0 | 0 | 16.3565 | 48.0868 | 1.5717 | 13.6063 | 21.5388 | -0.6886 | 13.8471 | 0 | 0 | 0.0001 | 0 | 0.00045861 | 0.00030993 | 0.02 | 0.02
L3 | XTL_026 | BPMC.1418.L3 | BPMC.A25.1.L3 | DIAG | MONI | BPMC | 0 | 0 | 0 | 0 | 0 | 1395.1855 | 0 | 0 | 1418.0439 | 0 | 0 | 0 | 0 | 0 | 0 | 0 | 0 | 0 | 16.3565 | 47.8201 | 1.5656 | 13.6066 | 21.6564 | -0.6944 | 13.8477 | 0 | 0 | 0.0001 | 0 | 0.00045734 | 0.00031077 | 0.02 | 0.02
L3 | XTL_026 | ENAC.1418.L3 | ENAC.A25.1.L3 | MARK | MARK | ENAC | 0 | 0 | 0 | 0 | 0 | 1395.6434 | 0 | 0 | 1418.5018 | 0 | 0 | 0 | 0 | 0 | 0 | 0 | 0 | 0 | 16.3565 | 46.4015 | 1.5326 | 13.6081 | 22.3066 | -0.7257 | 13.851 | 0 | 0 | 0.0001 | 0 | 0.0004505 | 0.00031535 | 0.02 | 0.02
L3 | XTL_026 | STAC.1418.L3 | STAC.A25.2.L3 | MARK | MARK | STAC | 0 | 0 | 0 | 0 | 0 | 1395.6434 | 0 | 0 | 1418.5018 | 0 | 0 | 0 | 0 | 0 | 0 | 0 | 0 | 0 | 16.3565 | 46.4015 | 1.5326 | 13.6081 | 22.3066 | -0.7257 | 13.851 | 0 | 0 | 0.0001 | 0 | 0.0004505 | 0.00031535 | 0.02 | 0.02
L3 | XTL_026 | C.A25.2.1.L3 | C.A25.L3 | CAVITY | LCAV | C | 1.0377 | 22.6562 | 0 | 1300 | 0 | 1396.3838 | 0 | 0 | 1419.2422 | 0 | 0 | 0 | 0 | 0 | 0 | 0 | 0 | 0 | 16.3792 | 42.656 | 1.4417 | 13.6127 | 24.243 | -0.8119 | 13.8596 | 0 | 0 | 0.0001 | 0 | 0.00043164 | 0.0003284 | 0.02 | 0.02
L3 | XTL_026 | C.A25.2.2.L3 | C.A25.L3 | CAVITY | LCAV | C | 1.0377 | 22.6562 | 0 | 1300 | 0 | 1397.7674 | 0 | 0 | 1420.6258 | 0 | 0 | 0 | 0 | 0 | 0 | 0 | 0 | 0 | 16.4018 | 38.8046 | 1.3419 | 13.6181 | 26.6208 | -0.9066 | 13.8683 | 0 | 0 | 0.0001 | 0 | 0.00041141 | 0.00034375 | 0.02 | 0.02
L3 | XTL_026 | C.A25.2.3.L3 | C.A25.L3 | CAVITY | LCAV | C | 1.0377 | 22.6562 | 0 | 1300 | 0 | 1399.151 | 0 | 0 | 1422.0094 | 0 | 0 | 0 | 0 | 0 | 0 | 0 | 0 | 0 | 16.4245 | 35.2295 | 1.242 | 13.624 | 29.2605 | -1.0013 | 13.8762 | 0 | 0 | 0.0001 | 0 | 0.00039173 | 0.00036 | 0.02 | 0.02
L3 | XTL_026 | C.A25.2.4.L3 | C.A25.L3 | CAVITY | LCAV | C | 1.0377 | 22.6562 | 0 | 1300 | 0 | 1400.5346 | 0 | 0 | 1423.393 | 0 | 0 | 0 | 0 | 0 | 0 | 0 | 0 | 0 | 16.4472 | 31.9306 | 1.1422 | 13.6306 | 32.1622 | -1.0959 | 13.8834 | 0 | 0 | 0.0001 | 0 | 0.00037268 | 0.00037703 | 0.02 | 0.02
L3 | XTL_026 | MIAC.1424.L3 | MIAC.A25.2.L3 | MARK | MARK | MIAC | 0 | 0 | 0 | 0 | 0 | 1401.8492 | 0 | 0 | 1424.7076 | 0 | 0 | 0 | 0 | 0 | 0 | 0 | 0 | 0 | 16.4472 | 31.4669 | 1.1275 | 13.6316 | 32.6129 | -1.1099 | 13.8844 | 0 | 0 | 0.0001 | 0 | 0.00036996 | 0.00037964 | 0.02 | 0.02
L3 | XTL_026 | C.A25.2.5.L3 | C.A25.L3 | CAVITY | LCAV | C | 1.0377 | 22.6562 | 0 | 1300 | 0 | 1401.9182 | 0 | 0 | 1424.7766 | 0 | 0 | 0 | 0 | 0 | 0 | 0 | 0 | 0 | 16.4698 | 28.9081 | 1.0424 | 13.6378 | 35.3259 | -1.1906 | 13.8899 | 0 | 0 | 0.0001 | 0 | 0.00035436 | 0.00039472 | 0.02 | 0.02
L3 | XTL_026 | C.A25.2.6.L3 | C.A25.L3 | CAVITY | LCAV | C | 1.0377 | 22.6562 | 0 | 1300 | 0 | 1403.3018 | 0 | 0 | 1426.1602 | 0 | 0 | 0 | 0 | 0 | 0 | 0 | 0 | 0 | 16.4925 | 26.1618 | 0.9425 | 13.6459 | 38.7515 | -1.2853 | 13.8959 | 0 | 0 | 0.0001 | 0 | 0.00033687 | 0.00041299 | 0.02 | 0.02
L3 | XTL_026 | C.A25.2.7.L3 | C.A25.L3 | CAVITY | LCAV | C | 1.0377 | 22.6562 | 0 | 1300 | 0 | 1404.6854 | 0 | 0 | 1427.5438 | 0 | 0 | 0 | 0 | 0 | 0 | 0 | 0 | 0 | 16.5151 | 23.6918 | 0.8427 | 13.6547 | 42.4391 | -1.3799 | 13.9013 | 0 | 0 | 0.0001 | 0 | 0.00032036 | 0.00043176 | 0.02 | 0.02
L3 | XTL_026 | C.A25.2.8.L3 | C.A25.L3 | CAVITY | LCAV | C | 1.0377 | 22.6562 | 0 | 1300 | 0 | 1406.069 | 0 | 0 | 1428.9274 | 0 | 0 | 0 | 0 | 0 | 0 | 0 | 0 | 0 | 16.5378 | 21.4982 | 0.7428 | 13.6645 | 46.3886 | -1.4746 | 13.9062 | 0 | 0 | 0.0001 | 0 | 0.00030496 | 0.00045096 | 0.02 | 0.02
L3 | XTL_026 | Q.1429.L3 | Q.A25.2.L3 | MAGNET | QUAD | Q | 0.3 | -0.064371 | 0 | 0 | 0 | 1406.9422 | 0 | 0 | 1429.8006 | 0 | 0 | 0 | 0 | 0 | 0 | 0 | 0 | 0 | 16.5378 | 21.1737 | -0.6477 | 13.6682 | 46.9801 | 1.5346 | 13.908 | 0 | 0 | 0.0001 | 0 | 0.00030265 | 0.00045381 | 0.02 | 0.02
L3 | XTL_026 | CY.1429.L3 | CY.A25.2.L3 | MAGNET | VKIC | CY | 0 | 0 | 0 | 0 | 0 | 1407.0922 | 0 | 0 | 1429.9506 | 0 | 0 | 0 | 0 | 0 | 0 | 0 | 0 | 0 | 16.5378 | 21.1737 | -0.6477 | 13.6682 | 46.9801 | 1.5346 | 13.908 | 0 | 0 | 0.0001 | 0 | 0.00030265 | 0.00045381 | 0.02 | 0.02
L3 | XTL_026 | BPMC.1430.L3 | BPMC.A25.2.L3 | DIAG | MONI | BPMC | 0 | 0 | 0 | 0 | 0 | 1407.1772 | 0 | 0 | 1430.0356 | 0 | 0 | 0 | 0 | 0 | 0 | 0 | 0 | 0 | 16.5378 | 21.2843 | -0.6534 | 13.6689 | 46.7197 | 1.5285 | 13.9082 | 0 | 0 | 0.0001 | 0 | 0.00030343 | 0.00045256 | 0.02 | 0.02
L3 | XTL_026 | ENAC.1430.L3 | ENAC.A25.2.L3 | MARK | MARK | ENAC | 0 | 0 | 0 | 0 | 0 | 1407.6351 | 0 | 0 | 1430.4935 | 0 | 0 | 0 | 0 | 0 | 0 | 0 | 0 | 0 | 16.5378 | 21.8968 | -0.6841 | 13.6723 | 45.3349 | 1.4958 | 13.9098 | 0 | 0 | 0.0001 | 0 | 0.00030777 | 0.00044585 | 0.02 | 0.02
L3 | XTL_026 | STAC.1430.L3 | STAC.A25.3.L3 | MARK | MARK | STAC | 0 | 0 | 0 | 0 | 0 | 1407.6351 | 0 | 0 | 1430.4935 | 0 | 0 | 0 | 0 | 0 | 0 | 0 | 0 | 0 | 16.5378 | 21.8968 | -0.6841 | 13.6723 | 45.3349 | 1.4958 | 13.9098 | 0 | 0 | 0.0001 | 0 | 0.00030777 | 0.00044585 | 0.02 | 0.02
L3 | XTL_026 | C.A25.3.1.L3 | C.A25.L3 | CAVITY | LCAV | C | 1.0377 | 22.6562 | 0 | 1300 | 0 | 1408.3755 | 0 | 0 | 1431.2339 | 0 | 0 | 0 | 0 | 0 | 0 | 0 | 0 | 0 | 16.5604 | 23.7261 | -0.7685 | 13.6811 | 41.6808 | 1.4059 | 13.9144 | 0 | 0 | 0.0001 | 0 | 0.00032015 | 0.00042733 | 0.02 | 0.02
L3 | XTL_026 | C.A25.3.2.L3 | C.A25.L3 | CAVITY | LCAV | C | 1.0377 | 22.6562 | 0 | 1300 | 0 | 1409.7591 | 0 | 0 | 1432.6175 | 0 | 0 | 0 | 0 | 0 | 0 | 0 | 0 | 0 | 16.5831 | 25.9811 | -0.8613 | 13.6899 | 37.9271 | 1.3071 | 13.92 | 0 | 0 | 0.0001 | 0 | 0.00033479 | 0.0004075 | 0.02 | 0.02
L3 | XTL_026 | C.A25.3.3.L3 | C.A25.L3 | CAVITY | LCAV | C | 1.0377 | 22.6562 | 0 | 1300 | 0 | 1411.1427 | 0 | 0 | 1434.0011 | 0 | 0 | 0 | 0 | 0 | 0 | 0 | 0 | 0 | 16.6057 | 28.4927 | -0.954 | 13.698 | 34.4468 | 1.2083 | 13.9261 | 0 | 0 | 0.0001 | 0 | 0.00035036 | 0.00038823 | 0.02 | 0.02
L3 | XTL_026 | C.A25.3.4.L3 | C.A25.L3 | CAVITY | LCAV | C | 1.0377 | 22.6562 | 0 | 1300 | 0 | 1412.5263 | 0 | 0 | 1435.3847 | 0 | 0 | 0 | 0 | 0 | 0 | 0 | 0 | 0 | 16.6284 | 31.2609 | -1.0467 | 13.7054 | 31.2398 | 1.1095 | 13.9328 | 0 | 0 | 0 | 0 | 0.00036673 | 0.00036661 | 0.02 | 0.02
L3 | XTL_026 | MIAC.1436.L3 | MIAC.A25.3.L3 | MARK | MARK | MIAC | 0 | 0 | 0 | 0 | 0 | 1413.8409 | 0 | 0 | 1436.6993 | 0 | 0 | 0 | 0 | 0 | 0 | 0 | 0 | 0 | 16.6284 | 31.6914 | -1.0604 | 13.7064 | 30.7894 | 1.0949 | 13.9338 | 0 | 0 | 0 | 0 | 0.00036925 | 0.00036396 | 0.02 | 0.02
L3 | XTL_026 | C.A25.3.5.L3 | C.A25.L3 | CAVITY | LCAV | C | 1.0377 | 22.6562 | 0 | 1300 | 0 | 1413.9099 | 0 | 0 | 1436.7683 | 0 | 0 | 0 | 0 | 0 | 0 | 0 | 0 | 0 | 16.6511 | 34.2857 | -1.1395 | 13.7121 | 28.3062 | 1.0107 | 13.9402 | 0 | 0 | 0 | 0 | 0.0003838 | 0.00034873 | 0.02 | 0.02
L3 | XTL_026 | C.A25.3.6.L3 | C.A25.L3 | CAVITY | LCAV | C | 1.0377 | 22.6562 | 0 | 1300 | 0 | 1415.2935 | 0 | 0 | 1438.1519 | 0 | 0 | 0 | 0 | 0 | 0 | 0 | 0 | 0 | 16.6737 | 37.5672 | -1.2322 | 13.7183 | 25.646 | 0.9119 | 13.9484 | 0 | 0 | 0 | 0 | 0.00040148 | 0.00033172 | 0.02 | 0.02
L3 | XTL_026 | C.A25.3.7.L3 | C.A25.L3 | CAVITY | LCAV | C | 1.0377 | 22.6562 | 0 | 1300 | 0 | 1416.6771 | 0 | 0 | 1439.5355 | 0 | 0 | 0 | 0 | 0 | 0 | 0 | 0 | 0 | 16.6964 | 41.1052 | -1.3249 | 13.7239 | 23.2592 | 0.8131 | 13.9574 | 0 | 0 | 0 | 0 | 0.00041967 | 0.00031569 | 0.02 | 0.02
L3 | XTL_026 | C.A25.3.8.L3 | C.A25.L3 | CAVITY | LCAV | C | 1.0377 | 22.6562 | 0 | 1300 | 0 | 1418.0607 | 0 | 0 | 1440.9191 | 0 | 0 | 0 | 0 | 0 | 0 | 0 | 0 | 0 | 16.719 | 44.8998 | -1.4176 | 13.729 | 21.1458 | 0.7143 | 13.9673 | 0 | 0 | 0 | 0 | 0.00043832 | 0.0003008 | 0.02 | 0.02
L3 | XTL_027 | Q.1441.L3 | Q.A25.3.L3 | MAGNET | QUAD | Q | 0.3 | 0.06438 | 0 | 0 | 0 | 1418.9339 | 0 | 0 | 1441.7923 | 0 | 0 | 0 | 0 | 0 | 0 | 0 | 0 | 0 | 16.719 | 45.4629 | 1.4943 | 13.7308 | 20.8435 | -0.6549 | 13.9712 | 0 | 0 | 0 | 0 | 0.00044106 | 0.00029864 | 0.02 | 0.02
L3 | XTL_027 | CX.1441.L3 | CX.A25.3.L3 | MAGNET | HKIC | CX | 0 | 0 | 0 | 0 | 0 | 1419.0839 | 0 | 0 | 1441.9423 | 0 | 0 | 0 | 0 | 0 | 0 | 0 | 0 | 0 | 16.719 | 45.4629 | 1.4943 | 13.7308 | 20.8435 | -0.6549 | 13.9712 | 0 | 0 | 0 | 0 | 0.00044106 | 0.00029864 | 0.02 | 0.02
L3 | XTL_027 | BPMC.1442.L3 | BPMC.A25.3.L3 | DIAG | MONI | BPMC | 0 | 0 | 0 | 0 | 0 | 1419.1689 | 0 | 0 | 1442.0273 | 0 | 0 | 0 | 0 | 0 | 0 | 0 | 0 | 0 | 16.719 | 45.2093 | 1.4883 | 13.7311 | 20.9553 | -0.6607 | 13.9718 | 0 | 0 | 0 | 0 | 0.00043983 | 0.00029944 | 0.02 | 0.02
L3 | XTL_027 | ENAC.1442.L3 | ENAC.A25.3.L3 | MARK | MARK | ENAC | 0 | 0 | 0 | 0 | 0 | 1419.6268 | 0 | 0 | 1442.4852 | 0 | 0 | 0 | 0 | 0 | 0 | 0 | 0 | 0 | 16.719 | 43.8613 | 1.4557 | 13.7327 | 21.5748 | -0.6921 | 13.9753 | 0 | 0 | 0 | 0 | 0.00043322 | 0.00030384 | 0.02 | 0.02
L3 | XTL_027 | STAC.1442.L3 | STAC.A25.4.L3 | MARK | MARK | STAC | 0 | 0 | 0 | 0 | 0 | 1419.6268 | 0 | 0 | 1442.4852 | 0 | 0 | 0 | 0 | 0 | 0 | 0 | 0 | 0 | 16.719 | 43.8613 | 1.4557 | 13.7327 | 21.5748 | -0.6921 | 13.9753 | 0 | 0 | 0 | 0 | 0.00043322 | 0.00030384 | 0.02 | 0.02
L3 | XTL_027 | C.A25.4.1.L3 | C.A25.L3 | CAVITY | LCAV | C | 1.0377 | 22.6562 | 0 | 1300 | 0 | 1420.3672 | 0 | 0 | 1443.2256 | 0 | 0 | 0 | 0 | 0 | 0 | 0 | 0 | 0 | 16.7417 | 40.3077 | 1.3662 | 13.7375 | 23.4266 | -0.7784 | 13.9842 | 0 | 0 | 0 | 0 | 0.00041502 | 0.00031639 | 0.02 | 0.02
L3 | XTL_027 | C.A25.4.2.L3 | C.A25.L3 | CAVITY | LCAV | C | 1.0377 | 22.6562 | 0 | 1300 | 0 | 1421.7508 | 0 | 0 | 1444.6092 | 0 | 0 | 0 | 0 | 0 | 0 | 0 | 0 | 0 | 16.7643 | 36.6633 | 1.2678 | 13.7432 | 25.7118 | -0.8732 | 13.9931 | 0 | 0 | 0 | 0 | 0.00039555 | 0.00033124 | 0.02 | 0.02
L3 | XTL_027 | C.A25.4.3.L3 | C.A25.L3 | CAVITY | LCAV | C | 1.0377 | 22.6562 | 0 | 1300 | 0 | 1423.1344 | 0 | 0 | 1445.9928 | 0 | 0 | 0 | 0 | 0 | 0 | 0 | 0 | 0 | 16.787 | 33.2911 | 1.1694 | 13.7495 | 28.2594 | -0.9681 | 14.0013 | 0 | 0 | -0.0001 | 0 | 0.00037666 | 0.00035003 | 0.02 | 0.02
L3 | XTL_027 | C.A25.4.4.L3 | C.A25.L3 | CAVITY | LCAV | C | 1.0377 | 22.6562 | 0 | 1300 | 0 | 1424.518 | 0 | 0 | 1447.3764 | 0 | 0 | 0 | 0 | 0 | 0 | 0 | 0 | 0 | 16.8097 | 30.1911 | 1.0711 | 13.7565 | 31.0694 | -1.0629 | 14.0088 | 0 | 0 | -0.0001 | 0 | 0.00035845 | 0.00036663 | 0.02 | 0.02
L3 | XTL_027 | MIAC.1448.L3 | MIAC.A25.4.L3 | MARK | MARK | MIAC | 0 | 0 | 0 | 0 | 0 | 1425.8326 | 0 | 0 | 1448.691 | 0 | 0 | 0 | 0 | 0 | 0 | 0 | 0 | 0 | 16.8097 | 29.7565 | 1.0565 | 13.7575 | 31.5066 | -1.0769 | 14.0098 | 0 | 0 | -0.0001 | 0 | 0.00035587 | 0.00036918 | 0.02 | 0.02
L3 | XTL_027 | C.A25.4.5.L3 | C.A25.L3 | CAVITY | LCAV | C | 1.0377 | 22.6562 | 0 | 1300 | 0 | 1425.9016 | 0 | 0 | 1448.76 | 0 | 0 | 0 | 0 | 0 | 0 | 0 | 0 | 0 | 16.8323 | 27.3634 | 0.9727 | 13.7641 | 34.1418 | -1.1577 | 14.0155 | 0 | 0 | -0.0001 | 0 | 0.00034103 | 0.00038393 | 0.02 | 0.02
L3 | XTL_027 | C.A25.4.6.L3 | C.A25.L3 | CAVITY | LCAV | C | 1.0377 | 22.6562 | 0 | 1300 | 0 | 1427.2852 | 0 | 0 | 1450.1436 | 0 | 0 | 0 | 0 | 0 | 0 | 0 | 0 | 0 | 16.855 | 24.8079 | 0.8743 | 13.7726 | 37.4766 | -1.2525 | 14.0217 | 0 | 0 | -0.0001 | 0 | 0.00032449 | 0.00040183 | 0.02 | 0.02
L3 | XTL_027 | C.A25.4.7.L3 | C.A25.L3 | CAVITY | LCAV | C | 1.0377 | 22.6562 | 0 | 1300 | 0 | 1428.6688 | 0 | 0 | 1451.5272 | 0 | 0 | 0 | 0 | 0 | 0 | 0 | 0 | 0 | 16.8776 | 22.5247 | 0.7759 | 13.7819 | 41.0738 | -1.3473 | 14.0273 | 0 | 0 | -0.0001 | 0 | 0.00030899 | 0.00042026 | 0.02 | 0.02
L3 | XTL_027 | C.A25.4.8.L3 | C.A25.L3 | CAVITY | LCAV | C | 1.0377 | 22.6562 | 0 | 1300 | 0 | 1430.0524 | 0 | 0 | 1452.9108 | 0 | 0 | 0 | 0 | 0 | 0 | 0 | 0 | 0 | 16.9003 | 20.5138 | 0.6775 | 13.7922 | 44.9333 | -1.4421 | 14.0324 | 0 | 0 | -0.0001 | 0 | 0.00029468 | 0.00043913 | 0.02 | 0.02
L3 | XTL_027 | Q.1453.L3 | Q.A25.4.L3 | MAGNET | QUAD | Q | 0.3 | -0.064371 | 0 | 0 | 0 | 1430.9256 | 0 | 0 | 1453.784 | 0 | 0 | 0 | 0 | 0 | 0 | 0 | 0 | 0 | 16.9003 | 20.2368 | -0.6526 | 13.7961 | 45.5206 | 1.4724 | 14.0342 | 0 | 0 | -0.0001 | 0 | 0.00029268 | 0.00044197 | 0.02 | 0.02
L3 | XTL_027 | CY.1453.L3 | CY.A25.4.L3 | MAGNET | VKIC | CY | 0 | 0 | 0 | 0 | 0 | 1431.0756 | 0 | 0 | 1453.934 | 0 | 0 | 0 | 0 | 0 | 0 | 0 | 0 | 0 | 16.9003 | 20.2368 | -0.6526 | 13.7961 | 45.5206 | 1.4724 | 14.0342 | 0 | 0 | -0.0001 | 0 | 0.00029268 | 0.00044197 | 0.02 | 0.02
L3 | XTL_027 | BPMC.1454.L3 | BPMC.A25.4.L3 | DIAG | MONI | BPMC | 0 | 0 | 0 | 0 | 0 | 1431.1606 | 0 | 0 | 1454.019 | 0 | 0 | 0 | 0 | 0 | 0 | 0 | 0 | 0 | 16.9003 | 20.3483 | -0.6586 | 13.7968 | 45.2707 | 1.4665 | 14.0345 | 0 | 0 | -0.0001 | 0 | 0.00029349 | 0.00044076 | 0.02 | 0.02
L3 | XTL_027 | ENAC.1454.L3 | ENAC.A25.4.L3 | MARK | MARK | ENAC | 0 | 0 | 0 | 0 | 0 | 1431.6185 | 0 | 0 | 1454.4769 | 0 | 0 | 0 | 0 | 0 | 0 | 0 | 0 | 0 | 16.9003 | 20.9661 | -0.6908 | 13.8003 | 43.9424 | 1.4346 | 14.0361 | 0 | 0 | -0.0001 | 0 | 0.00029791 | 0.00043429 | 0.02 | 0.02
L3 | XTL_027 | STAC.1454.L3 | STAC.A26.1.L3 | MARK | MARK | STAC | 0 | 0 | 0 | 0 | 0 | 1431.6185 | 0 | 0 | 1454.4769 | 0 | 0 | 0 | 0 | 0 | 0 | 0 | 0 | 0 | 16.9003 | 20.9661 | -0.6908 | 13.8003 | 43.9424 | 1.4346 | 14.0361 | 0 | 0 | -0.0001 | 0 | 0.00029791 | 0.00043429 | 0.02 | 0.02
L3 | XTL_027 | C.A26.1.1.L3 | C.A26.L3 | CAVITY | LCAV | C | 1.0377 | 22.6562 | 0 | 1300 | 0 | 1432.3589 | 0 | 0 | 1455.2173 | 0 | 0 | 0 | 0 | 0 | 0 | 0 | 0 | 0 | 16.9229 | 22.8177 | -0.7795 | 13.8095 | 40.4395 | 1.347 | 14.0409 | 0 | 0 | -0.0001 | 0 | 0.00031058 | 0.00041647 | 0.02 | 0.02
L3 | XTL_027 | C.A26.1.2.L3 | C.A26.L3 | CAVITY | LCAV | C | 1.0377 | 22.6562 | 0 | 1300 | 0 | 1433.7425 | 0 | 0 | 1456.6009 | 0 | 0 | 0 | 0 | 0 | 0 | 0 | 0 | 0 | 16.9456 | 25.1097 | -0.877 | 13.8187 | 36.8454 | 1.2507 | 14.0466 | 0 | 0 | -0.0001 | 0 | 0.00032559 | 0.0003974 | 0.02 | 0.02
L3 | XTL_027 | C.A26.1.3.L3 | C.A26.L3 | CAVITY | LCAV | C | 1.0377 | 22.6562 | 0 | 1300 | 0 | 1435.1261 | 0 | 0 | 1457.9845 | 0 | 0 | 0 | 0 | 0 | 0 | 0 | 0 | 0 | 16.9682 | 27.6714 | -0.9745 | 13.827 | 33.5176 | 1.1544 | 14.0528 | 0 | 0 | -0.0001 | 0 | 0.00034156 | 0.00037892 | 0.02 | 0.02
L3 | XTL_027 | C.A26.1.4.L3 | C.A26.L3 | CAVITY | LCAV | C | 1.0377 | 22.6562 | 0 | 1300 | 0 | 1436.5097 | 0 | 0 | 1459.3681 | 0 | 0 | 0 | 0 | 0 | 0 | 0 | 0 | 0 | 16.9909 | 30.5028 | -1.0719 | 13.8346 | 30.4562 | 1.0582 | 14.0597 | 0 | 0 | -0.0001 | 0 | 0.00035837 | 0.0003611 | 0.02 | 0.02
L3 | XTL_027 | MIAC.1460.L3 | MIAC.A26.1.L3 | MARK | MARK | MIAC | 0 | 0 | 0 | 0 | 0 | 1437.8243 | 0 | 0 | 1460.6827 | 0 | 0 | 0 | 0 | 0 | 0 | 0 | 0 | 0 | 16.9909 | 30.9437 | -1.0863 | 13.8357 | 30.0268 | 1.0439 | 14.0608 | 0 | 0 | -0.0001 | 0 | 0.00036095 | 0.00035857 | 0.02 | 0.02
L3 | XTL_027 | C.A26.1.5.L3 | C.A26.L3 | CAVITY | LCAV | C | 1.0377 | 22.6562 | 0 | 1300 | 0 | 1437.8933 | 0 | 0 | 1460.7517 | 0 | 0 | 0 | 0 | 0 | 0 | 0 | 0 | 0 | 17.0136 | 33.6038 | -1.1694 | 13.8415 | 27.6613 | 0.9619 | 14.0673 | 0 | 0 | -0.0001 | 0 | 0.0003759 | 0.00034405 | 0.02 | 0.02
L3 | XTL_027 | C.A26.1.6.L3 | C.A26.L3 | CAVITY | LCAV | C | 1.0377 | 22.6562 | 0 | 1300 | 0 | 1439.2769 | 0 | 0 | 1462.1353 | 0 | 0 | 0 | 0 | 0 | 0 | 0 | 0 | 0 | 17.0362 | 36.9746 | -1.2668 | 13.8478 | 25.1328 | 0.8656 | 14.0757 | 0 | 0 | -0.0001 | 0 | 0.00039404 | 0.00032787 | 0.02 | 0.02
L3 | XTL_027 | C.A26.1.7.L3 | C.A26.L3 | CAVITY | LCAV | C | 1.0377 | 22.6562 | 0 | 1300 | 0 | 1440.6605 | 0 | 0 | 1463.5189 | 0 | 0 | 0 | 0 | 0 | 0 | 0 | 0 | 0 | 17.0589 | 40.615 | -1.3643 | 13.8534 | 22.8707 | 0.7693 | 14.0849 | 0 | 0 | -0.0001 | 0 | 0.00041271 | 0.0003127 | 0.02 | 0.02
L3 | XTL_027 | C.A26.1.8.L3 | C.A26.L3 | CAVITY | LCAV | C | 1.0377 | 22.6562 | 0 | 1300 | 0 | 1442.0441 | 0 | 0 | 1464.9025 | 0 | 0 | 0 | 0 | 0 | 0 | 0 | 0 | 0 | 17.0815 | 44.5251 | -1.4617 | 13.8586 | 20.875 | 0.673 | 14.095 | 0 | 0 | -0.0001 | 0 | 0.00043183 | 0.00029868 | 0.02 | 0.02
L3 | XTL_027 | Q.1465.L3 | Q.A26.1.L3 | MAGNET | QUAD | Q | 0.3 | 0.031215 | 0 | 0 | 0 | 1442.9173 | 0 | 0 | 1465.7757 | 0 | 0 | 0 | 0 | 0 | 0 | 0 | 0 | 0 | 17.0815 | 45.5905 | -0.0698 | 13.8604 | 20.405 | 0.003 | 14.0989 | 0 | 0 | -0.0002 | 0 | 0.00043697 | 0.00029833 | 0.02 | 0.02
L3 | XTL_027 | CX.1465.L3 | CX.A26.1.L3 | MAGNET | HKIC | CX | 0 | 0 | 0 | 0 | 0 | 1443.0673 | 0 | 0 | 1465.9257 | 0 | 0 | 0 | 0 | 0 | 0 | 0 | 0 | 0 | 17.0815 | 45.5905 | -0.0698 | 13.8604 | 20.405 | 0.003 | 14.0989 | 0 | 0 | -0.0002 | 0 | 0.00043697 | 0.00029833 | 0.02 | 0.02
L3 | XTL_027 | BPMC.1466.L3 | BPMC.A26.1.L3 | DIAG | MONI | BPMC | 0 | 0 | 0 | 0 | 0 | 1443.1523 | 0 | 0 | 1466.0107 | 0 | 0 | 0 | 0 | 0 | 0 | 0 | 0 | 0 | 17.0815 | 45.6025 | -0.0716 | 13.8607 | 20.4049 | -0.0011 | 14.0995 | 0 | 0 | -0.0002 | 0 | 0.00043702 | 0.00029833 | 0.02 | 0.02
L3 | XTL_027 | ENAC.1466.L3 | ENAC.A26.1.L3 | MARK | MARK | ENAC | 0 | 0 | 0 | 0 | 0 | 1443.6102 | 0 | 0 | 1466.4686 | 0 | 0 | 0 | 0 | 0 | 0 | 0 | 0 | 0 | 17.0815 | 45.6727 | -0.0817 | 13.8623 | 20.4162 | -0.0236 | 14.1031 | 0 | 0 | -0.0002 | 0 | 0.00043736 | 0.00029841 | 0.02 | 0.02
L3 | XTL_027 | STAC.1466.L3 | STAC.A26.2.L3 | MARK | MARK | STAC | 0 | 0 | 0 | 0 | 0 | 1443.6102 | 0 | 0 | 1466.4686 | 0 | 0 | 0 | 0 | 0 | 0 | 0 | 0 | 0 | 17.0815 | 45.6727 | -0.0817 | 13.8623 | 20.4162 | -0.0236 | 14.1031 | 0 | 0 | -0.0002 | 0 | 0.00043736 | 0.00029841 | 0.02 | 0.02
L3 | XTL_027 | C.A26.2.1.L3 | C.A26.L3 | CAVITY | LCAV | C | 1.0377 | 22.6562 | 0 | 1300 | 0 | 1444.3506 | 0 | 0 | 1467.209 | 0 | 0 | 0 | 0 | 0 | 0 | 0 | 0 | 0 | 17.1042 | 45.9134 | -0.1094 | 13.8667 | 20.5532 | -0.0853 | 14.1129 | 0 | 0 | -0.0002 | 0 | 0.00043822 | 0.0002992 | 0.02 | 0.02
L3 | XTL_027 | C.A26.2.2.L3 | C.A26.L3 | CAVITY | LCAV | C | 1.0377 | 22.6562 | 0 | 1300 | 0 | 1445.7342 | 0 | 0 | 1468.5926 | 0 | 0 | 0 | 0 | 0 | 0 | 0 | 0 | 0 | 17.1268 | 46.2585 | -0.1399 | 13.8714 | 20.883 | -0.1531 | 14.1235 | 0 | 0 | -0.0002 | 0 | 0.00043957 | 0.00030135 | 0.02 | 0.02
L3 | XTL_027 | C.A26.2.3.L3 | C.A26.L3 | CAVITY | LCAV | C | 1.0377 | 22.6562 | 0 | 1300 | 0 | 1447.1178 | 0 | 0 | 1469.9762 | 0 | 0 | 0 | 0 | 0 | 0 | 0 | 0 | 0 | 17.1495 | 46.6878 | -0.1704 | 13.8762 | 21.4004 | -0.2209 | 14.1339 | 0 | 0 | -0.0002 | 0 | 0.00044132 | 0.00030479 | 0.02 | 0.02
L3 | XTL_027 | C.A26.2.4.L3 | C.A26.L3 | CAVITY | LCAV | C | 1.0377 | 22.6562 | 0 | 1300 | 0 | 1448.5014 | 0 | 0 | 1471.3598 | 0 | 0 | 0 | 0 | 0 | 0 | 0 | 0 | 0 | 17.1722 | 47.2014 | -0.2008 | 13.8809 | 22.1054 | -0.2887 | 14.1441 | 0 | 0 | -0.0002 | 0 | 0.00044344 | 0.00030947 | 0.02 | 0.02
L3 | XTL_027 | MIAC.1472.L3 | MIAC.A26.2.L3 | MARK | MARK | MIAC | 0 | 0 | 0 | 0 | 0 | 1449.816 | 0 | 0 | 1472.6744 | 0 | 0 | 0 | 0 | 0 | 0 | 0 | 0 | 0 | 17.1722 | 47.2844 | -0.2053 | 13.8816 | 22.2254 | -0.2987 | 14.1455 | 0 | 0 | -0.0002 | 0 | 0.00044383 | 0.00031029 | 0.02 | 0.02
L3 | XTL_027 | C.A26.2.5.L3 | C.A26.L3 | CAVITY | LCAV | C | 1.0377 | 22.6562 | 0 | 1300 | 0 | 1449.885 | 0 | 0 | 1472.7434 | 0 | 0 | 0 | 0 | 0 | 0 | 0 | 0 | 0 | 17.1948 | 47.7993 | -0.2313 | 13.8855 | 22.9979 | -0.3564 | 14.1538 | 0 | 0 | -0.0002 | 0 | 0.00044595 | 0.00031533 | 0.02 | 0.02
L3 | XTL_027 | C.A26.2.6.L3 | C.A26.L3 | CAVITY | LCAV | C | 1.0377 | 22.6562 | 0 | 1300 | 0 | 1451.2686 | 0 | 0 | 1474.127 | 0 | 0 | 0 | 0 | 0 | 0 | 0 | 0 | 0 | 17.2175 | 48.4816 | -0.2618 | 13.8901 | 24.0781 | -0.4242 | 14.1632 | 0 | 0 | -0.0002 | 0 | 0.00044883 | 0.0003223 | 0.02 | 0.02
L3 | XTL_027 | C.A26.2.7.L3 | C.A26.L3 | CAVITY | LCAV | C | 1.0377 | 22.6562 | 0 | 1300 | 0 | 1452.6522 | 0 | 0 | 1475.5106 | 0 | 0 | 0 | 0 | 0 | 0 | 0 | 0 | 0 | 17.2401 | 49.2481 | -0.2922 | 13.8946 | 25.3459 | -0.492 | 14.1721 | 0 | 0 | -0.0002 | 0 | 0.00045206 | 0.00033031 | 0.02 | 0.02
L3 | XTL_027 | C.A26.2.8.L3 | C.A26.L3 | CAVITY | LCAV | C | 1.0377 | 22.6562 | 0 | 1300 | 0 | 1454.0358 | 0 | 0 | 1476.8942 | 0 | 0 | 0 | 0 | 0 | 0 | 0 | 0 | 0 | 17.2628 | 50.0989 | -0.3227 | 13.899 | 26.8012 | -0.5598 | 14.1806 | 0 | 0 | -0.0002 | 0 | 0.00045565 | 0.00033927 | 0.02 | 0.02
L3 | XTL_027 | Q.1477.L3 | Q.A26.2.L3 | MAGNET | QUAD | Q | 0.3 | -0.008736 | 0 | 0 | 0 | 1454.909 | 0 | 0 | 1477.7674 | 0 | 0 | 0 | 0 | 0 | 0 | 0 | 0 | 0 | 17.2628 | 50.5621 | -0.7751 | 13.9006 | 27.3069 | -0.3458 | 14.1835 | 0 | 0 | -0.0002 | 0 | 0.00045775 | 0.0003424 | 0.02 | 0.02
L3 | XTL_027 | CY.1477.L3 | CY.A26.2.L3 | MAGNET | VKIC | CY | 0 | 0 | 0 | 0 | 0 | 1455.059 | 0 | 0 | 1477.9174 | 0 | 0 | 0 | 0 | 0 | 0 | 0 | 0 | 0 | 17.2628 | 50.5621 | -0.7751 | 13.9006 | 27.3069 | -0.3458 | 14.1835 | 0 | 0 | -0.0002 | 0 | 0.00045775 | 0.0003424 | 0.02 | 0.02
L3 | XTL_027 | BPMC.1478.L3 | BPMC.A26.2.L3 | DIAG | MONI | BPMC | 0 | 0 | 0 | 0 | 0 | 1455.144 | 0 | 0 | 1478.0024 | 0 | 0 | 0 | 0 | 0 | 0 | 0 | 0 | 0 | 17.2628 | 50.6941 | -0.7778 | 13.9009 | 27.366 | -0.3493 | 14.184 | 0 | 0 | -0.0002 | 0 | 0.00045835 | 0.00034276 | 0.02 | 0.02
L3 | XTL_027 | ENAC.1478.L3 | ENAC.A26.2.L3 | MARK | MARK | ENAC | 0 | 0 | 0 | 0 | 0 | 1455.6019 | 0 | 0 | 1478.4603 | 0 | 0 | 0 | 0 | 0 | 0 | 0 | 0 | 0 | 17.2628 | 51.4131 | -0.7923 | 13.9023 | 27.6944 | -0.368 | 14.1867 | 0 | 0 | -0.0002 | 0 | 0.00046159 | 0.00034478 | 0.02 | 0.02
L3 | XTL_027 | STAC.1478.L3 | STAC.A26.3.L3 | MARK | MARK | STAC | 0 | 0 | 0 | 0 | 0 | 1455.6019 | 0 | 0 | 1478.4603 | 0 | 0 | 0 | 0 | 0 | 0 | 0 | 0 | 0 | 17.2628 | 51.4131 | -0.7923 | 13.9023 | 27.6944 | -0.368 | 14.1867 | 0 | 0 | -0.0002 | 0 | 0.00046159 | 0.00034478 | 0.02 | 0.02
L3 | XTL_027 | C.A26.3.1.L3 | C.A26.L3 | CAVITY | LCAV | C | 1.0377 | 22.6562 | 0 | 1300 | 0 | 1456.3423 | 0 | 0 | 1479.2007 | 0 | 0 | 0 | 0 | 0 | 0 | 0 | 0 | 0 | 17.2854 | 53.4588 | -0.8322 | 13.9061 | 28.6864 | -0.4197 | 14.1938 | 0 | 0 | -0.0002 | 0 | 0.00047038 | 0.00035057 | 0.02 | 0.02
L3 | XTL_027 | C.A26.3.2.L3 | C.A26.L3 | CAVITY | LCAV | C | 1.0377 | 22.6562 | 0 | 1300 | 0 | 1457.7259 | 0 | 0 | 1480.5843 | 0 | 0 | 0 | 0 | 0 | 0 | 0 | 0 | 0 | 17.3081 | 55.8221 | -0.8759 | 13.9102 | 29.9261 | -0.4764 | 14.2013 | 0 | 0 | -0.0002 | 0 | 0.00048034 | 0.0003577 | 0.02 | 0.02
L3 | XTL_027 | C.A26.3.3.L3 | C.A26.L3 | CAVITY | LCAV | C | 1.0377 | 22.6562 | 0 | 1300 | 0 | 1459.1095 | 0 | 0 | 1481.9679 | 0 | 0 | 0 | 0 | 0 | 0 | 0 | 0 | 0 | 17.3307 | 58.3066 | -0.9197 | 13.914 | 31.3227 | -0.5331 | 14.2085 | 0 | 0 | -0.0002 | 0 | 0.0004906 | 0.00036558 | 0.02 | 0.02
L3 | XTL_027 | C.A26.3.4.L3 | C.A26.L3 | CAVITY | LCAV | C | 1.0377 | 22.6562 | 0 | 1300 | 0 | 1460.4931 | 0 | 0 | 1483.3515 | 0 | 0 | 0 | 0 | 0 | 0 | 0 | 0 | 0 | 17.3534 | 60.9121 | -0.9635 | 13.9177 | 32.8763 | -0.5898 | 14.2154 | 0 | 0 | -0.0003 | 0 | 0.00050111 | 0.00037715 | 0.02 | 0.02
L3 | XTL_027 | MIAC.1484.L3 | MIAC.A26.3.L3 | MARK | MARK | MIAC | 0 | 0 | 0 | 0 | 0 | 1461.8077 | 0 | 0 | 1484.6661 | 0 | 0 | 0 | 0 | 0 | 0 | 0 | 0 | 0 | 17.3534 | 61.3071 | -0.9699 | 13.9183 | 33.119 | -0.5981 | 14.2164 | 0 | 0 | -0.0003 | 0 | 0.00050273 | 0.00037851 | 0.02 | 0.02
L3 | XTL_027 | C.A26.3.5.L3 | C.A26.L3 | CAVITY | LCAV | C | 1.0377 | 22.6562 | 0 | 1300 | 0 | 1461.8767 | 0 | 0 | 1484.7351 | 0 | 0 | 0 | 0 | 0 | 0 | 0 | 0 | 0 | 17.3761 | 63.6387 | -1.0072 | 13.9213 | 34.5868 | -0.6465 | 14.2219 | 0 | 0 | -0.0003 | 0 | 0.00051187 | 0.00038636 | 0.02 | 0.02
L3 | XTL_027 | C.A26.3.6.L3 | C.A26.L3 | CAVITY | LCAV | C | 1.0377 | 22.6562 | 0 | 1300 | 0 | 1463.2603 | 0 | 0 | 1486.1187 | 0 | 0 | 0 | 0 | 0 | 0 | 0 | 0 | 0 | 17.3987 | 66.4865 | -1.051 | 13.9246 | 36.4541 | -0.7032 | 14.2281 | 0 | 0 | -0.0003 | 0 | 0.00052286 | 0.00039616 | 0.02 | 0.02
L3 | XTL_027 | C.A26.3.7.L3 | C.A26.L3 | CAVITY | LCAV | C | 1.0377 | 22.6562 | 0 | 1300 | 0 | 1464.6439 | 0 | 0 | 1487.5023 | 0 | 0 | 0 | 0 | 0 | 0 | 0 | 0 | 0 | 17.4214 | 69.4553 | -1.0947 | 13.9279 | 38.4784 | -0.7599 | 14.234 | 0 | 0 | -0.0003 | 0 | 0.00053405 | 0.0004065 | 0.02 | 0.02
L3 | XTL_027 | C.A26.3.8.L3 | C.A26.L3 | CAVITY | LCAV | C | 1.0377 | 22.6562 | 0 | 1300 | 0 | 1466.0275 | 0 | 0 | 1488.8859 | 0 | 0 | 0 | 0 | 0 | 0 | 0 | 0 | 0 | 17.444 | 72.5452 | -1.1385 | 13.931 | 40.6596 | -0.8166 | 14.2396 | 0 | 0 | -0.0003 | 0 | 0.00054545 | 0.00041735 | 0.02 | 0.02
L3 | XTL_027 | Q.1489.L3 | Q.A26.3.L3 | MAGNET | QUAD | Q | 0.3 | 0.046611 | 0 | 0 | 0 | 1466.9007 | 0 | 0 | 1489.7591 | 0 | 0 | 0 | 0 | 0 | 0 | 0 | 0 | 0 | 17.444 | 72.6789 | 2.249 | 13.9321 | 42.0741 | -2.7892 | 14.2415 | 0 | 0 | -0.0003 | 0 | 0.00054595 | 0.00042439 | 0.02 | 0.02
L3 | XTL_027 | CX.1489.L3 | CX.A26.3.L3 | MAGNET | HKIC | CX | 0 | 0 | 0 | 0 | 0 | 1467.0507 | 0 | 0 | 1489.9091 | 0 | 0 | 0 | 0 | 0 | 0 | 0 | 0 | 0 | 17.444 | 72.6789 | 2.249 | 13.9321 | 42.0741 | -2.7892 | 14.2415 | 0 | 0 | -0.0003 | 0 | 0.00054595 | 0.00042439 | 0.02 | 0.02
L3 | XTL_027 | BPMR.1489.L3 | BPMR.A26.3.L3 | DIAG | MONI | BPMR | 0 | 0 | 0 | 0 | 0 | 1467.1357 | 0 | 0 | 1489.9941 | 0 | 0 | 0 | 0 | 0 | 0 | 0 | 0 | 0 | 17.444 | 72.2971 | 2.2419 | 13.9323 | 42.5498 | -2.8069 | 14.2418 | 0 | 0 | -0.0003 | 0 | 0.00054452 | 0.00042673 | 0.02 | 0.02
L3 | XTL_027 | ENAC.1490.L3 | ENAC.A26.3.L3 | MARK | MARK | ENAC | 0 | 0 | 0 | 0 | 0 | 1467.5936 | 0 | 0 | 1490.452 | 0 | 0 | 0 | 0 | 0 | 0 | 0 | 0 | 0 | 17.444 | 70.2615 | 2.2038 | 13.9333 | 45.1642 | -2.9025 | 14.2435 | 0 | 0 | -0.0003 | 0 | 0.0005368 | 0.00043938 | 0.02 | 0.02
L3 | XTL_027 | STAC.1490.L3 | STAC.A26.4.L3 | MARK | MARK | STAC | 0 | 0 | 0 | 0 | 0 | 1467.5936 | 0 | 0 | 1490.452 | 0 | 0 | 0 | 0 | 0 | 0 | 0 | 0 | 0 | 17.444 | 70.2615 | 2.2038 | 13.9333 | 45.1642 | -2.9025 | 14.2435 | 0 | 0 | -0.0003 | 0 | 0.0005368 | 0.00043938 | 0.02 | 0.02
L3 | XTL_027 | C.A26.4.1.L3 | C.A26.L3 | CAVITY | LCAV | C | 1.0377 | 22.6562 | 0 | 1300 | 0 | 1468.334 | 0 | 0 | 1491.1924 | 0 | 0 | 0 | 0 | 0 | 0 | 0 | 0 | 0 | 17.4667 | 64.8432 | 2.0988 | 13.9363 | 52.8053 | -3.1652 | 14.2476 | 0 | 0 | -0.0003 | 0 | 0.00051535 | 0.00047406 | 0.02 | 0.02
L3 | XTL_027 | C.A26.4.2.L3 | C.A26.L3 | CAVITY | LCAV | C | 1.0377 | 22.6562 | 0 | 1300 | 0 | 1469.7176 | 0 | 0 | 1492.576 | 0 | 0 | 0 | 0 | 0 | 0 | 0 | 0 | 0 | 17.4893 | 59.1948 | 1.9835 | 13.9398 | 61.9636 | -3.4539 | 14.2514 | 0 | 0 | -0.0003 | 0 | 0.00049207 | 0.00051245 | 0.02 | 0.02
L3 | XTL_028 | C.A26.4.3.L3 | C.A26.L3 | CAVITY | LCAV | C | 1.0377 | 22.6562 | 0 | 1300 | 0 | 1471.1012 | 0 | 0 | 1493.9596 | 0 | 0 | 0 | 0 | 0 | 0 | 0 | 0 | 0 | 17.512 | 53.8654 | 1.8682 | 13.9437 | 71.9206 | -3.7426 | 14.2547 | 0 | 0 | -0.0004 | 0 | 0.0004691 | 0.00055404 | 0.02 | 0.02
L3 | XTL_028 | C.A26.4.4.L3 | C.A26.L3 | CAVITY | LCAV | C | 1.0377 | 22.6562 | 0 | 1300 | 0 | 1472.4848 | 0 | 0 | 1495.3432 | 0 | 0 | 0 | 0 | 0 | 0 | 0 | 0 | 0 | 17.5347 | 48.8552 | 1.7529 | 13.948 | 82.6765 | -4.0312 | 14.2576 | 0 | 0 | -0.0004 | 0 | 0.00044646 | 0.00059279 | 0.02 | 0.02
L3 | XTL_028 | MIAC.1496.L3 | MIAC.A26.4.L3 | MARK | MARK | MIAC | 0 | 0 | 0 | 0 | 0 | 1473.7994 | 0 | 0 | 1496.6578 | 0 | 0 | 0 | 0 | 0 | 0 | 0 | 0 | 0 | 17.5347 | 48.1424 | 1.7359 | 13.9487 | 84.3324 | -4.0739 | 14.258 | 0 | 0 | -0.0004 | 0 | 0.00044319 | 0.00059857 | 0.02 | 0.02
L3 | XTL_028 | C.A26.4.5.L3 | C.A26.L3 | CAVITY | LCAV | C | 1.0377 | 22.6562 | 0 | 1300 | 0 | 1473.8684 | 0 | 0 | 1496.7268 | 0 | 0 | 0 | 0 | 0 | 0 | 0 | 0 | 0 | 17.5573 | 44.164 | 1.6376 | 13.9528 | 94.2311 | -4.3199 | 14.2601 | 0 | 0 | -0.0004 | 0 | 0.00042421 | 0.00063164 | 0.02 | 0.02
L3 | XTL_028 | C.A26.4.6.L3 | C.A26.L3 | CAVITY | LCAV | C | 1.0377 | 22.6562 | 0 | 1300 | 0 | 1475.252 | 0 | 0 | 1498.1104 | 0 | 0 | 0 | 0 | 0 | 0 | 0 | 0 | 0 | 17.58 | 39.792 | 1.5223 | 13.958 | 106.5844 | -4.6085 | 14.2623 | 0 | 0 | -0.0004 | 0 | 0.0004024 | 0.00067059 | 0.02 | 0.02
L3 | XTL_028 | C.A26.4.7.L3 | C.A26.L3 | CAVITY | LCAV | C | 1.0377 | 22.6562 | 0 | 1300 | 0 | 1476.6356 | 0 | 0 | 1499.494 | 0 | 0 | 0 | 0 | 0 | 0 | 0 | 0 | 0 | 17.6026 | 35.739 | 1.407 | 13.9639 | 119.7364 | -4.8971 | 14.2642 | 0 | 0 | -0.0005 | 0 | 0.00038112 | 0.00071259 | 0.02 | 0.02
L3 | XTL_028 | C.A26.4.8.L3 | C.A26.L3 | CAVITY | LCAV | C | 1.0377 | 22.6562 | 0 | 1300 | 0 | 1478.0192 | 0 | 0 | 1500.8776 | 0 | 0 | 0 | 0 | 0 | 0 | 0 | 0 | 0 | 17.6253 | 32.0053 | 1.2916 | 13.9704 | 133.687 | -5.1857 | 14.266 | 0 | 0 | -0.0005 | 0 | 0.00036043 | 0.00075163 | 0.02 | 0.02
L3 | XTL_028 | Q.1501.L3 | Q.A26.4.L3 | MAGNET | QUAD | Q | 0.3 | -0.053187 | 0 | 0 | 0 | 1478.8924 | 0 | 0 | 1501.7508 | 0 | 0 | 0 | 0 | 0 | 0 | 0 | 0 | 0 | 17.6253 | 31.2206 | -0.402 | 13.9729 | 136.7814 | 2.0227 | 14.2666 | 0 | 0 | -0.0005 | 0 | 0.00035598 | 0.00076011 | 0.02 | 0.02
L3 | XTL_028 | CY.1501.L3 | CY.A26.4.L3 | MAGNET | VKIC | CY | 0 | 0 | 0 | 0 | 0 | 1479.0424 | 0 | 0 | 1501.9008 | 0 | 0 | 0 | 0 | 0 | 0 | 0 | 0 | 0 | 17.6253 | 31.2206 | -0.402 | 13.9729 | 136.7814 | 2.0227 | 14.2666 | 0 | 0 | -0.0005 | 0 | 0.00035598 | 0.00076011 | 0.02 | 0.02
L3 | XTL_028 | BPMR.1501.L3 | BPMR.A26.4.L3 | DIAG | MONI | BPMR | 0 | 0 | 0 | 0 | 0 | 1479.1274 | 0 | 0 | 1501.9858 | 0 | 0 | 0 | 0 | 0 | 0 | 0 | 0 | 0 | 17.6253 | 31.2892 | -0.4052 | 13.9734 | 136.4378 | 2.0195 | 14.2667 | 0 | 0 | -0.0005 | 0 | 0.00035637 | 0.00075917 | 0.02 | 0.02
L3 | XTL_028 | ENAC.1502.L3 | ENAC.A26.4.L3 | MARK | MARK | ENAC | 0 | 0 | 0 | 0 | 0 | 1479.5853 | 0 | 0 | 1502.4437 | 0 | 0 | 0 | 0 | 0 | 0 | 0 | 0 | 0 | 17.6253 | 31.6681 | -0.4222 | 13.9757 | 134.5961 | 2.0025 | 14.2672 | 0 | 0 | -0.0005 | 0 | 0.00035852 | 0.00075413 | 0.02 | 0.02
L3 | XTL_028 | CTB.1504.L3 | CTB | CRYO | CRYO | CTB | 3.25 | 0 | 0 | 0 | 0 | 1481.2103 | 0 | 0 | 1504.0687 | 0 | 0 | 0 | 0 | 0 | 0 | 0 | 0 | 0 | 17.6253 | 34.8055 | -0.5431 | 13.9913 | 121.9731 | 1.8815 | 14.2713 | 0 | 0 | -0.0005 | 0 | 0.00037586 | 0.00071862 | 0.02 | 0.02
L3 | XTL_028 | TORA.1505.L3 | TORA | DIAG | INSTR | TORA | 0 | 0 | 0 | 0 | 0 | 1482.8353 | 0 | 0 | 1505.6937 | 0 | 0 | 0 | 0 | 0 | 0 | 0 | 0 | 0 | 17.6253 | 34.8055 | -0.5431 | 13.9913 | 121.9731 | 1.8815 | 14.2713 | 0 | 0 | -0.0005 | 0 | 0.00037586 | 0.00071862 | 0.02 | 0.02
L3 | XTL_028 | BPMA.1541.L3 | BPMA | DIAG | MONI | BPMA | 0 | 0 | 0 | 0 | 0 | 1518.8448 | 0 | 0 | 1541.7032 | 0 | 0 | 0 | 0 | 0 | 0 | 0 | 0 | 0 | 17.6253 | 122.1686 | -1.883 | 14.0844 | 34.7336 | 0.5412 | 14.3646 | 0 | 0 | -0.0002 | 0 | 0.00070418 | 0.00038148 | 0.02 | 0.02
L3 | XTL_028 | QE.1542.L3 | QE.1.L3 | MAGNET | QUAD | QE | 0.2 | 0.030742 | 0 | 0 | 0 | 1519.1698 | 0 | 0 | 1542.0282 | 0 | 0 | 0 | 0 | 0 | 0 | 0 | 0 | 0 | 17.6253 | 123.0179 | 1.8908 | 14.0849 | 34.492 | -0.5328 | 14.3665 | 0 | 0 | -0.0002 | 0 | 0.00070663 | 0.00038017 | 0.02 | 0.02
L3 | XTL_028 | CEX.1542.L3 | CEX | MAGNET | HKIC | CEX | 0.1 | 0 | 0 | 0 | 0 | 1519.4798 | 0 | 0 | 1542.3382 | 0 | 0 | 0 | 0 | 0 | 0 | 0 | 0 | 0 | 17.6253 | 122.0372 | 1.8811 | 14.0853 | 34.7716 | -0.5425 | 14.3677 | 0 | 0 | -0.0001 | 0 | 0.0007038 | 0.00037868 | 0.02 | 0.02
L3 | XTL_029 | BPMA.1578.L3 | BPMA | DIAG | MONI | BPMA | 0 | 0 | 0 | 0 | 0 | 1555.5694 | 0 | 0 | 1578.4278 | 0 | 0 | 0 | 0 | 0 | 0 | 0 | 0 | 0 | 17.6253 | 34.7523 | 0.5408 | 14.1786 | 122.222 | -1.884 | 14.4609 | 0 | 0 | 0 | 0 | 0.00037558 | 0.00070434 | 0.02 | 0.02
L3 | XTL_029 | QE.1578.L3 | QE.1.L3 | MAGNET | QUAD | QE | 0.2 | -0.030742 | 0 | 0 | 0 | 1555.8944 | 0 | 0 | 1578.7528 | 0 | 0 | 0 | 0 | 0 | 0 | 0 | 0 | 0 | 17.6253 | 34.5111 | -0.5338 | 14.1806 | 123.0719 | 1.8914 | 14.4615 | 0 | 0 | 0 | 0 | 0.00037427 | 0.00070678 | 0.02 | 0.02
L3 | XTL_029 | CEY.1579.L3 | CEY | MAGNET | VKIC | CEY | 0.1 | 0 | 0 | 0 | 0 | 1556.2044 | 0 | 0 | 1579.0628 | 0 | 0 | 0 | 0 | 0 | 0 | 0 | 0 | 0 | 17.6253 | 34.7912 | -0.5434 | 14.1818 | 122.0909 | 1.8817 | 14.4618 | 0 | 0 | 0 | 0 | 0.00037579 | 0.00070396 | 0.02 | 0.02
L3 | XTL_030 | BPMA.1615.L3 | BPMA | DIAG | MONI | BPMA | 0 | 0 | 0 | 0 | 0 | 1592.2939 | 0 | 0 | 1615.1523 | 0 | 0 | 0 | 0 | 0 | 0 | 0 | 0 | 0 | 17.6253 | 122.3207 | -1.8853 | 14.2749 | 34.7654 | 0.5413 | 14.5551 | 0 | 0 | 0.0001 | 0 | 0.00070462 | 0.00037865 | 0.02 | 0.02
L3 | XTL_030 | QE.1615.L3 | QE.1.L3 | MAGNET | QUAD | QE | 0.2 | 0.030742 | 0 | 0 | 0 | 1592.6189 | 0 | 0 | 1615.4773 | 0 | 0 | 0 | 0 | 0 | 0 | 0 | 0 | 0 | 17.6253 | 123.1711 | 1.8932 | 14.2755 | 34.5238 | -0.5336 | 14.5571 | 0 | 0 | 0.0001 | 0 | 0.00070707 | 0.00037734 | 0.02 | 0.02
L3 | XTL_030 | CEX.1615.L3 | CEX | MAGNET | HKIC | CEX | 0.1 | 0 | 0 | 0 | 0 | 1592.9289 | 0 | 0 | 1615.7873 | 0 | 0 | 0 | 0 | 0 | 0 | 0 | 0 | 0 | 17.6253 | 122.1891 | 1.8835 | 14.2758 | 34.8038 | -0.5433 | 14.5583 | 0 | 0 | 0.0001 | 0 | 0.00070424 | 0.00037885 | 0.02 | 0.02
L3 | XTL_031 | BPMA.1651.L3 | BPMA | DIAG | MONI | BPMA | 0 | 0 | 0 | 0 | 0 | 1629.0185 | 0 | 0 | 1651.8769 | 0 | 0 | 0 | 0 | 0 | 0 | 0 | 0 | 0 | 17.6253 | 34.7673 | 0.5422 | 14.369 | 122.3005 | -1.8845 | 14.6514 | 0 | 0 | 0.0005 | 0 | 0.00037566 | 0.00071956 | 0.02 | 0.02
L3 | XTL_031 | QE.1652.L3 | QE.1.L3 | MAGNET | QUAD | QE | 0.2 | -0.030742 | 0 | 0 | 0 | 1629.3435 | 0 | 0 | 1652.2019 | 0 | 0 | 0 | 0 | 0 | 0 | 0 | 0 | 0 | 17.6253 | 34.525 | -0.5328 | 14.371 | 123.1503 | 1.8933 | 14.652 | 0 | 0 | 0.0005 | 0 | 0.00037435 | 0.00072201 | 0.02 | 0.02
L3 | XTL_031 | CEY.1652.L3 | CEY | MAGNET | VKIC | CEY | 0.1 | 0 | 0 | 0 | 0 | 1629.6535 | 0 | 0 | 1652.5119 | 0 | 0 | 0 | 0 | 0 | 0 | 0 | 0 | 0 | 17.6253 | 34.8045 | -0.5425 | 14.3722 | 122.1682 | 1.8837 | 14.6523 | 0 | 0 | 0.0005 | 0 | 0.00037586 | 0.00071918 | 0.02 | 0.02
L3 | XTL_031 | END.1652.L3 | END.L3.L3 | MARK | MARK | END | 0 | 0 | 0 | 0 | 0 | 1629.7335 | 0 | 0 | 1652.5919 | 0 | 0 | 0 | 0 | 0 | 0 | 0 | 0 | 0 | 17.6253 | 34.8371 | -0.5436 | 14.3723 | 122.0552 | 1.8825 | 14.6523 | 0 | 0 | 0.0005 | 0 | 0.00037603 | 0.00071886 | 0.02 | 0.02
CL | XTL_031 | START.1652.CL | START | MARK | MARK | START | 0 | 0 | 0 | 0 | 0 | 1629.7335 | 0 | 0 | 1652.5919 | 0 | 0 | 0 | 0 | 0 | 0 | 0 | 0 | 0 | 17.6253 | 34.8371 | -0.5436 | 14.3723 | 122.0552 | 1.8825 | 14.6523 | 0 | 0 | 0.0005 | 0 | 0.00037603 | 0.00071886 | 0.02 | 0.02
CL | XTL_031 | TORA.1652.CL | TORA | DIAG | INSTR | TORA | 0 | 0 | 0 | 0 | 0 | 1629.9622 | 0 | 0 | 1652.8206 | 0 | 0 | 0 | 0 | 0 | 0 | 0 | 0 | 0 | 17.6253 | 35.0877 | -0.5521 | 14.3734 | 121.1961 | 1.874 | 14.6526 | 0 | 0 | 0.0005 | 0 | 0.00037738 | 0.00071638 | 0.02 | 0.02
CL | XTL_031 | DCM.1653.CL | DCM | DIAG | INSTR | DCM | 0 | 0 | 0 | 0 | 0 | 1630.1622 | 0 | 0 | 1653.0206 | 0 | 0 | 0 | 0 | 0 | 0 | 0 | 0 | 0 | 17.6253 | 35.31 | -0.5595 | 14.3743 | 120.448 | 1.8666 | 14.6529 | 0 | 0 | 0.0005 | 0 | 0.00037858 | 0.00071421 | 0.02 | 0.02
CL | XTL_031 | BPMA.1653.CL | BPMA | DIAG | MONI | BPMA | 0 | 0 | 0 | 0 | 0 | 1631.0622 | 0 | 0 | 1653.9206 | 0 | 0 | 0 | 0 | 0 | 0 | 0 | 0 | 0 | 17.6253 | 36.3473 | -0.593 | 14.3783 | 117.1183 | 1.8331 | 14.6541 | 0 | 0 | 0.0005 | 0 | 0.0003841 | 0.00070448 | 0.02 | 0.02
CL | XTL_031 | QF.1654.CL | QF.1.CL | MAGNET | QUAD | QF | 0.5 | 0.080855 | 0 | 0 | 0 | 1631.5372 | 0 | 0 | 1654.3956 | 0 | 0 | 0 | 0 | 0 | 0 | 0 | 0 | 0 | 17.6253 | 35.75 | 2.31 | 14.3814 | 119.1957 | -7.7034 | 14.6551 | 0 | 0 | 0.0005 | 0 | 0.00038093 | 0.00071056 | 0.02 | 0.02
CL | XTL_031 | CFX.1654.CL | CFX | MAGNET | HKIC | CFX | 0.1 | 0 | 0 | 0 | 0 | 1632.0072 | 0 | 0 | 1654.8656 | 0 | 0 | 0 | 0 | 0 | 0 | 0 | 0 | 0 | 17.6253 | 34.5156 | 2.2621 | 14.3827 | 123.3924 | -7.8401 | 14.6554 | 0 | 0 | 0.0005 | 0 | 0.00037429 | 0.0007227 | 0.02 | 0.02
CL | XTL_031 | BPMA.1658.CL | BPMA | DIAG | MONI | BPMA | 0 | 0 | 0 | 0 | 0 | 1635.3122 | 0 | 0 | 1658.1706 | 0 | 0 | 0 | 0 | 0 | 0 | 0 | 0 | 0 | 17.6253 | 21.667 | 1.6852 | 14.4017 | 179.7952 | -9.4879 | 14.6589 | 0 | 0 | 0.0006 | 0 | 0.00029656 | 0.00087227 | 0.02 | 0.02
CL | XTL_031 | QF.1658.CL | QF.2.CL | MAGNET | QUAD | QF | 0.5 | -0.13055 | 0 | 0 | 0 | 1635.7872 | 0 | 0 | 1658.6456 | 0 | 0 | 0 | 0 | 0 | 0 | 0 | 0 | 0 | 17.6253 | 20.6404 | -1.0789 | 14.4072 | 181.6464 | 14.3831 | 14.6596 | 0 | 0 | 0.0006 | 0 | 0.00028944 | 0.00087666 | 0.02 | 0.02
CL | XTL_031 | CFY.1659.CL | CFY | MAGNET | VKIC | CFY | 0.1 | 0 | 0 | 0 | 0 | 1636.2572 | 0 | 0 | 1659.1156 | 0 | 0 | 0 | 0 | 0 | 0 | 0 | 0 | 0 | 17.6253 | 21.2306 | -1.1072 | 14.4093 | 173.963 | 14.0741 | 14.6598 | 0 | 0 | 0.0006 | 0 | 0.00029355 | 0.0008583 | 0.02 | 0.02
CL | XTL_031 | BPMF.1663.CL | BPMF | DIAG | MONI | BPMF | 0 | 0 | 0 | 0 | 0 | 1640.4622 | 0 | 0 | 1663.3206 | 0 | 0 | 0 | 0 | 0 | 0 | 0 | 0 | 0 | 17.6253 | 32.2411 | -1.5428 | 14.4346 | 76.7637 | 9.3192 | 14.6655 | 0 | 0 | 0.0004 | 0 | 0.00036175 | 0.00057019 | 0.02 | 0.02
CL | XTL_031 | QF.1663.CL | QF.3.CL | MAGNET | QUAD | QF | 0.5 | 0.099845 | 0 | 0 | 0 | 1640.9372 | 0 | 0 | 1663.7956 | 0 | 0 | 0 | 0 | 0 | 0 | 0 | 0 | 0 | 17.6253 | 32.8639 | 1.7173 | 14.4381 | 67.239 | 1.8949 | 14.6671 | 0 | 0 | 0.0004 | 0 | 0.00036523 | 0.00053442 | 0.02 | 0.02
CL | XTL_031 | CFX.1664.CL | CFX | MAGNET | HKIC | CFX | 0.1 | 0 | 0 | 0 | 0 | 1641.4072 | 0 | 0 | 1664.2656 | 0 | 0 | 0 | 0 | 0 | 0 | 0 | 0 | 0 | 17.6253 | 31.9453 | 1.6849 | 14.4395 | 66.2208 | 1.8765 | 14.6678 | 0 | 0 | 0.0004 | 0 | 0.00036009 | 0.00053045 | 0.02 | 0.02
CL | XTL_031 | CHY.1666.CL | CHY | MAGNET | VKIC | CHY | 0.2 | 0 | 0 | 0 | 0 | 1643.6172 | 0 | 0 | 1666.4756 | 0 | 0 | 0 | 0 | 0 | 0 | 0 | 0 | 0 | 17.6253 | 24.9433 | 1.4133 | 14.4522 | 58.0878 | 1.7222 | 14.6736 | 0 | 0 | 0.0003 | 0 | 0.00031819 | 0.00049457 | 0.02 | 0.02
CL | XTL_031 | QH.1667.CL | QH.1.CL | MAGNET | QUAD | QH | 1 | -0.12726 | 0 | 0 | 0 | 1644.3872 | 0 | 0 | 1667.2456 | 0 | 0 | 0 | 0 | 0 | 0 | 0 | 0 | 0 | 17.6253 | 24.8113 | -1.7525 | 14.4599 | 47.4187 | 7.9435 | 14.677 | 0 | 0 | 0.0003 | 0 | 0.00031734 | 0.00044771 | 0.02 | 0.02
CL | XTL_031 | QH.1668.CL | QH.1.CL | MAGNET | QUAD | QH | 1 | -0.12726 | 0 | 0 | 0 | 1645.6372 | 0 | 0 | 1668.4956 | 0 | 0 | 0 | 0 | 0 | 0 | 0 | 0 | 0 | 17.6253 | 33.1795 | -6.0029 | 14.4671 | 25.5651 | 9.5922 | 14.6826 | 0 | 0 | 0.0002 | -0.0001 | 0.00036698 | 0.00032813 | 0.02 | 0.02
CL | XTL_031 | BPMA.1669.CL | BPMA | DIAG | MONI | BPMA | 0 | 0 | 0 | 0 | 0 | 1646.3622 | 0 | 0 | 1669.2206 | 0 | 0 | 0 | 0 | 0 | 0 | 0 | 0 | 0 | 17.6253 | 35.9374 | -6.2541 | 14.4681 | 21.4328 | 8.7736 | 14.6841 | 0 | 0 | 0.0002 | -0.0001 | 0.00038193 | 0.00030095 | 0.02 | 0.02
CL | XTL_031 | QH.1670.CL | QH.2.CL | MAGNET | QUAD | QH | 1 | 0.27201 | 0 | 0 | 0 | 1647.1372 | 0 | 0 | 1669.9956 | 0 | 0 | 0 | 0 | 0 | 0 | 0 | 0 | 0 | 17.6253 | 41.5535 | 4.6623 | 14.473 | 7.3639 | 2.5932 | 14.7014 | 0 | 0 | 0.0001 | 0 | 0.00041069 | 0.00017589 | 0.02 | 0.02
CL | XTL_031 | QH.1671.CL | QH.2.CL | MAGNET | QUAD | QH | 1 | 0.27201 | 0 | 0 | 0 | 1648.3872 | 0 | 0 | 1671.2456 | 0 | 0 | 0 | 0 | 0 | 0 | 0 | 0 | 0 | 17.6253 | 22.5148 | 10.6701 | 14.4791 | 3.551 | 0.4808 | 14.7433 | 0 | 0 | 0.0001 | 0 | 0.0003023 | 0.00012306 | 0.02 | 0.02
CL | XTL_031 | CHX.1672.CL | CHX | MAGNET | HKIC | CHX | 0.2 | 0 | 0 | 0 | 0 | 1649.1572 | 0 | 0 | 1672.0156 | 0 | 0 | 0 | 0 | 0 | 0 | 0 | 0 | 0 | 17.6253 | 15.3173 | 8.7826 | 14.4823 | 3.2426 | 0.3526 | 14.7607 | 0 | 0 | 0.0001 | 0 | 0.00024934 | 0.00011772 | 0.02 | 0.02
CL | XTL_031 | BPMF.1673.CL | BPMF | DIAG | MONI | BPMF | 0 | 0 | 0 | 0 | 0 | 1650.5022 | 0 | 0 | 1673.3606 | 0 | 0 | 0 | 0 | 0 | 0 | 0 | 0 | 0 | 17.6253 | 1.3553 | 2.4318 | 14.5263 | 2.9022 | -0.0791 | 14.8272 | 0 | 0 | 0.0001 | 0 | 7.4169e-05 | 0.00011154 | 0.02 | 0.02
CL | XTL_031 | START.1673.CL | START.ARC.CL | MARK | MARK | START | 0 | 0 | 0 | 0 | 0 | 1650.9772 | 0 | 0 | 1673.8356 | 0 | 0 | 0 | 0 | 0 | 0 | 0 | 0 | 0 | 17.6253 | 0.2 | 0.0013 | 14.7115 | 2.9956 | -0.0029 | 14.8528 | 0 | 0 | 0 | 0 | 2.8492e-05 | 0.00011027 | 0.02 | 0.02
CL | XTL_031 | QF.1673.CL | QF.4.CL | MAGNET | QUAD | QF | 0.5 | -0.16013 | 0 | 0 | 0 | 1650.9772 | 0 | 0 | 1673.8356 | 0 | 0 | 0 | 0 | 0 | 0 | 0 | 0 | 0 | 17.6253 | 0.5179 | -1.2814 | 14.8537 | 2.9582 | 0.1515 | 14.8661 | 0 | 0 | 0 | 0 | 4.5849e-05 | 0.00010958 | 0.02 | 0.02
CL | XTL_031 | CFY.1674.CL | CFY | MAGNET | VKIC | CFY | 0.1 | 0 | 0 | 0 | 0 | 1651.4472 | 0 | 0 | 1674.3056 | 0 | 0 | 0 | 0 | 0 | 0 | 0 | 0 | 0 | 17.6253 | 1.5817 | -2.6585 | 14.9019 | 2.9016 | 0.0581 | 14.8808 | 0 | 0 | 0 | 0 | 8.0125e-05 | 0.00010852 | 0.02 | 0.02
CL | XTL_031 | SA.1674.CL | SA.1.CL | MAGNET | SEXT | SA | 0.3 | 5.5771 | 0 | 0 | 1.5708 | 1651.8272 | 0 | 0 | 1674.6856 | 0 | 0 | 0 | 0 | 0 | 0 | 0 | 0 | 0 | 17.6253 | 5.3091 | -5.1069 | 14.9284 | 2.9255 | -0.1079 | 14.9071 | 0 | 0 | 0 | 0 | 0.0001468 | 0.00010897 | 0.02 | 0.02
CL | XTL_032 | BE.1678.CL | BE.1.CL | MAGNET | SBEN | BE | 2.5 | 0.0062333 | 0.0031166 | 0.0031166 | 1.5708 | 1655.7272 | 0 | -0.0039 | 1678.5856 | -0.0031166 | 0 | 0 | 0 | 0 | 0 | 0 | 0 | 0 | 17.6253 | 183.8912 | -30.6077 | 14.954 | 12.649 | -1.8368 | 15.0607 | 0 | 0 | 0.0077 | 0.0062 | 0.00086395 | 0.00045759 | 0.02 | 0.02
CL | XTL_032 | BPMA.1682.CL | BPMA | DIAG | MONI | BPMA | 0 | 0 | 0 | 0 | 0 | 1659.5022 | 0 | -0.0235 | 1682.3605 | -0.0062333 | 0 | 0 | 0 | 0 | 0 | 0 | 0 | 0 | 17.6253 | 370.9754 | -43.4851 | 14.9555 | 24.1298 | -2.71 | 15.0838 | 0 | 0 | 0.0234 | 0.0062 | 0.0012271 | 0.001015 | 0.02 | 0.02
CL | XTL_032 | QF.1682.CL | QF.4.CL | MAGNET | QUAD | QF | 0.5 | 0.16012 | 0 | 0 | 0 | 1659.9772 | 0 | -0.0265 | 1682.8355 | -0.0062333 | 0 | 0 | 0 | 0 | 0 | 0 | 0 | 0 | 17.6253 | 403.8689 | 19.1996 | 14.9558 | 30.4802 | -7.7107 | 15.0881 | 0 | 0 | 0.0289 | 0.0105 | 0.0012803 | 0.0012187 | 0.02 | 0.02
CL | XTL_032 | CFX.1683.CL | CFX | MAGNET | HKIC | CFX | 0.1 | 0 | 0 | 0 | 0 | 1660.4472 | 0 | -0.0294 | 1683.3055 | -0.0062333 | 0 | 0 | 0 | 0 | 0 | 0 | 0 | 0 | 17.6253 | 393.5679 | 18.9525 | 14.9559 | 34.7886 | -8.2462 | 15.0894 | 0 | 0 | 0.0318 | 0.0105 | 0.0012639 | 0.0013298 | 0.02 | 0.02
CL | XTL_032 | SA.1683.CL | SA.2.CL | MAGNET | SEXT | SA | 0.3 | -4.6891 | 0 | 0 | 1.5708 | 1660.8272 | 0 | -0.0318 | 1683.6855 | -0.0062333 | 0 | 0 | 0 | 0 | 0 | 0 | 0 | 0 | 17.6253 | 375.5843 | 18.5132 | 14.9561 | 43.1619 | -9.1982 | 15.0914 | 0 | 0 | 0.0368 | 0.0105 | 0.0012347 | 0.0015226 | 0.02 | 0.02
CL | XTL_032 | BL.1688.CL | BL.1.CL | MAGNET | SBEN | BL | 0.2 | -0.00073703 | -0.00036851 | -0.00036851 | 1.5708 | 1665.7272 | 0 | -0.0623 | 1688.5854 | -0.0058648 | 0 | 0 | 0 | 0 | 0 | 0 | 0 | 0 | 17.6253 | 217.5339 | 14.075 | 14.9588 | 179.0386 | -18.8176 | 15.1002 | 0 | 0 | 0.0875 | 0.0097 | 0.00093966 | 0.0034775 | 0.02 | 0.02
CL | XTL_032 | OTRB.1688.CL | OTRB | DIAG | INSTR | OTRB | 0 | 0 | 0 | 0 | 0 | 1665.9772 | 0 | -0.0637 | 1688.8354 | -0.0054962 | 0 | 0 | 0 | 0 | 0 | 0 | 0 | 0 | 17.6253 | 213.332 | 13.9377 | 14.9589 | 184.7285 | -19.1151 | 15.1003 | 0 | 0 | 0.089 | 0.0097 | 0.00093054 | 0.0035359 | 0.02 | 0.02
CL | XTL_032 | COL.1689.CL | COL | VACUUM | ECOL | COL | 0.5 | 0 | 0 | 0 | 0 | 1666.9772 | 0 | -0.0692 | 1689.8354 | -0.0054962 | 0 | 0 | 0 | 0 | 0 | 0 | 0 | 0 | 17.6253 | 179.9178 | 12.7936 | 14.9599 | 235.6154 | -21.5944 | 15.1013 | 0 | 0 | 0.1012 | 0.0097 | 0.00085456 | 0.0040139 | 0.02 | 0.02
CL | XTL_032 | SA.1691.CL | SA.3.CL | MAGNET | SEXT | SA | 0.3 | 0.90394 | 0 | 0 | 1.5708 | 1668.1272 | 0 | -0.0755 | 1690.9854 | -0.0054962 | 0 | 0 | 0 | 0 | 0 | 0 | 0 | 0 | 17.6253 | 154.0603 | 11.8326 | 14.961 | 283.1503 | -23.6769 | 15.1019 | 0 | 0 | 0.1114 | 0.0097 | 0.00079077 | 0.004414 | 0.02 | 0.02
CL | XTL_032 | BPMA.1691.CL | BPMA | DIAG | MONI | BPMA | 0 | 0 | 0 | 0 | 0 | 1668.5022 | 0 | -0.0776 | 1691.3604 | -0.0054962 | 0 | 0 | 0 | 0 | 0 | 0 | 0 | 0 | 17.6253 | 148.782 | 11.6266 | 14.9612 | 293.9053 | -24.1232 | 15.102 | 0 | 0 | 0.1136 | 0.0097 | 0.00077711 | 0.0045002 | 0.02 | 0.02
CL | XTL_032 | QF.1691.CL | QF.4.CL | MAGNET | QUAD | QF | 0.5 | -0.16013 | 0 | 0 | 0 | 1668.9772 | 0 | -0.0802 | 1691.8354 | -0.0054962 | 0 | 0 | 0 | 0 | 0 | 0 | 0 | 0 | 17.6253 | 143.5983 | -11.4248 | 14.962 | 304.8586 | 24.5743 | 15.1024 | 0 | 0 | 0.116 | -0.0089 | 0.00076345 | 0.0045924 | 0.02 | 0.02
CL | XTL_032 | CFY.1692.CL | CFY | MAGNET | VKIC | CFY | 0.1 | 0 | 0 | 0 | 0 | 1669.4472 | 0 | -0.0828 | 1692.3053 | -0.0054962 | 0 | 0 | 0 | 0 | 0 | 0 | 0 | 0 | 17.6253 | 149.8345 | -11.6721 | 14.9623 | 291.7331 | 24.0386 | 15.1026 | 0 | 0 | 0.1136 | -0.0089 | 0.00077985 | 0.0044962 | 0.02 | 0.02
CL | XTL_032 | SA.1692.CL | SA.3.CL | MAGNET | SEXT | SA | 0.3 | 0.90394 | 0 | 0 | 1.5708 | 1669.8272 | 0 | -0.0849 | 1692.6853 | -0.0054962 | 0 | 0 | 0 | 0 | 0 | 0 | 0 | 0 | 17.6253 | 161.2507 | -12.1117 | 14.9628 | 269.1133 | 23.0862 | 15.1028 | 0 | 0 | 0.1093 | -0.0089 | 0.00080902 | 0.0043241 | 0.02 | 0.02
CL | XTL_032 | BL.1695.CL | BL.1.CL | MAGNET | SBEN | BL | 0.2 | -0.00073703 | -0.00036851 | -0.00036851 | 1.5708 | 1672.2272 | 0 | -0.098 | 1695.0853 | -0.0051277 | 0 | 0 | 0 | 0 | 0 | 0 | 0 | 0 | 17.6253 | 223.234 | -14.2636 | 14.9647 | 171.5659 | 18.4233 | 15.1046 | 0 | 0 | 0.0882 | -0.0097 | 0.00095189 | 0.0034805 | 0.02 | 0.02
CL | XTL_032 | SA.1700.CL | SA.2.CL | MAGNET | SEXT | SA | 0.3 | -4.6891 | 0 | 0 | 1.5708 | 1677.1272 | 0 | -0.1214 | 1699.9852 | -0.0047592 | 0 | 0 | 0 | 0 | 0 | 0 | 0 | 0 | 17.6253 | 386.8841 | -18.797 | 14.9674 | 37.7924 | 8.6016 | 15.1144 | 0 | 0 | 0.0403 | -0.0097 | 0.0012531 | 0.0016007 | 0.02 | 0.02
CL | XTL_032 | BPMA.1700.CL | BPMA | DIAG | MONI | BPMA | 0 | 0 | 0 | 0 | 0 | 1677.5022 | 0 | -0.1232 | 1700.3602 | -0.0047592 | 0 | 0 | 0 | 0 | 0 | 0 | 0 | 0 | 17.6253 | 395.3892 | -19.0031 | 14.9675 | 34.0222 | 8.1552 | 15.1154 | 0 | 0 | 0.0381 | -0.0097 | 0.0012668 | 0.0015146 | 0.02 | 0.02
CL | XTL_032 | QF.1700.CL | QF.4.CL | MAGNET | QUAD | QF | 0.5 | 0.16012 | 0 | 0 | 0 | 1677.9772 | 0 | -0.1254 | 1700.8352 | -0.0047592 | 0 | 0 | 0 | 0 | 0 | 0 | 0 | 0 | 17.6253 | 390.9199 | 44.6421 | 14.9678 | 25.3393 | 2.7897 | 15.1194 | 0 | 0 | 0.0325 | -0.0042 | 0.0012597 | 0.0012957 | 0.02 | 0.02
CL | XTL_032 | CFX.1701.CL | CFX | MAGNET | HKIC | CFX | 0.1 | 0 | 0 | 0 | 0 | 1678.4472 | 0 | -0.1276 | 1701.3052 | -0.0047592 | 0 | 0 | 0 | 0 | 0 | 0 | 0 | 0 | 17.6253 | 367.185 | 43.2649 | 14.9679 | 23.8581 | 2.6962 | 15.1211 | 0 | 0 | 0.0314 | -0.0042 | 0.0012208 | 0.0012532 | 0.02 | 0.02
CL | XTL_032 | BE.1705.CL | BE.1.CL | MAGNET | SBEN | BE | 2.5 | 0.0062333 | 0.0031166 | 0.0031166 | 1.5708 | 1682.2272 | 0 | -0.1495 | 1705.0852 | -0.0078759 | 0 | 0 | 0 | 0 | 0 | 0 | 0 | 0 | 17.6253 | 62.7582 | 17.8648 | 14.9731 | 5.6003 | 0.9701 | 15.192 | 0 | 0 | 0.0181 | 0.002 | 0.00050471 | 0.00069377 | 0.02 | 0.02
CL | XTL_032 | SA.1708.CL | SA.1.CL | MAGNET | SEXT | SA | 0.3 | 5.5771 | 0 | 0 | 1.5708 | 1686.1272 | 0 | -0.1885 | 1708.985 | -0.010992 | 0 | 0 | 0 | 0 | 0 | 0 | 0 | 0 | 17.6253 | 2.7099 | 3.5811 | 15.0076 | 2.8852 | -0.0004 | 15.3147 | 0 | 0 | 0.0237 | 0.002 | 0.00010488 | 0.00081922 | 0.02 | 0.02
CL | XTL_032 | BPMF.1709.CL | BPMF | DIAG | MONI | BPMF | 0 | 0 | 0 | 0 | 0 | 1686.5022 | 0 | -0.1926 | 1709.3599 | -0.010992 | 0 | 0 | 0 | 0 | 0 | 0 | 0 | 0 | 17.6253 | 1.3567 | 2.4333 | 15.0263 | 2.9029 | -0.0784 | 15.327 | 0 | 0 | 0.0241 | 0.002 | 7.4208e-05 | 0.00083155 | 0.02 | 0.02
CL | XTL_032 | QF.1709.CL | QF.4.CL | MAGNET | QUAD | QF | 0.5 | -0.16013 | 0 | 0 | 0 | 1686.9772 | 0 | -0.1979 | 1709.8349 | -0.010992 | 0 | 0 | 0 | 0 | 0 | 0 | 0 | 0 | 17.6253 | 0.5172 | -1.2799 | 15.3536 | 2.9578 | 0.1523 | 15.366 | 0 | 0 | 0.0246 | -0.002 | 4.5818e-05 | 0.00084757 | 0.02 | 0.02
CL | XTL_032 | CFY.1710.CL | CFY | MAGNET | VKIC | CFY | 0.1 | 0 | 0 | 0 | 0 | 1687.4472 | 0 | -0.203 | 1710.3049 | -0.010992 | 0 | 0 | 0 | 0 | 0 | 0 | 0 | 0 | 17.6253 | 1.5802 | -2.657 | 15.4019 | 2.9008 | 0.0589 | 15.3807 | 0 | 0 | 0.0241 | -0.002 | 8.0087e-05 | 0.00083151 | 0.004 | 0.004
CL | XTL_032 | SA.1710.CL | SA.1.CL | MAGNET | SEXT | SA | 0.3 | 5.5771 | 0 | 0 | 1.5708 | 1687.8272 | 0 | -0.2072 | 1710.6849 | -0.010992 | 0 | 0 | 0 | 0 | 0 | 0 | 0 | 0 | 17.6253 | 5.3061 | -5.1053 | 15.4284 | 2.924 | -0.1072 | 15.407 | 0 | 0 | 0.0231 | -0.002 | 0.00014676 | 0.00080194 | 0.004 | 0.004
CL | XTL_032 | BE.1714.CL | BE.1.CL | MAGNET | SBEN | BE | 2.5 | 0.0062333 | 0.0031166 | 0.0031166 | 1.5708 | 1691.7272 | 0 | -0.254 | 1714.5846 | -0.014109 | 0 | 0 | 0 | 0 | 0 | 0 | 0 | 0 | 17.6253 | 183.8665 | -30.605 | 15.454 | 12.644 | -1.8368 | 15.5607 | 0 | 0 | 0.0211 | 0.0043 | 0.00086389 | 0.00085954 | 0.004 | 0.004
CL | XTL_032 | BPMA.1718.CL | BPMA | DIAG | MONI | BPMA | 0 | 0 | 0 | 0 | 0 | 1695.5022 | 0 | -0.3151 | 1718.3591 | -0.017226 | 0 | 0 | 0 | 0 | 0 | 0 | 0 | 0 | 17.6253 | 370.9356 | -43.4818 | 15.4555 | 24.1253 | -2.7103 | 15.5838 | 0 | 0 | 0.0319 | 0.0043 | 0.001227 | 0.0012699 | 0.004 | 0.004
CL | XTL_032 | QF.1718.CL | QF.4.CL | MAGNET | QUAD | QF | 0.5 | 0.16012 | 0 | 0 | 0 | 1695.9772 | 0 | -0.3233 | 1718.834 | -0.017226 | 0 | 0 | 0 | 0 | 0 | 0 | 0 | 0 | 17.6253 | 403.8276 | 19.1963 | 15.4558 | 30.4759 | -7.7103 | 15.5881 | 0 | 0 | 0.0363 | 0.0098 | 0.0012803 | 0.0014407 | 0.004 | 0.004
CL | XTL_032 | CFX.1719.CL | CFX | MAGNET | HKIC | CFX | 0.1 | 0 | 0 | 0 | 0 | 1696.4472 | 0 | -0.3314 | 1719.3039 | -0.017226 | 0 | 0 | 0 | 0 | 0 | 0 | 0 | 0 | 17.6253 | 393.5283 | 18.9492 | 15.4559 | 34.7841 | -8.2459 | 15.5894 | 0 | 0 | 0.039 | 0.0098 | 0.0012638 | 0.0015457 | 0.004 | 0.004
CL | XTL_032 | SA.1719.CL | SA.2.CL | MAGNET | SEXT | SA | 0.3 | -4.6891 | 0 | 0 | 1.5708 | 1696.8272 | 0 | -0.3379 | 1719.6839 | -0.017226 | 0 | 0 | 0 | 0 | 0 | 0 | 0 | 0 | 17.6253 | 375.5478 | 18.5101 | 15.4561 | 43.1572 | -9.198 | 15.5914 | 0 | 0 | 0.0437 | 0.0098 | 0.0012346 | 0.0017295 | 0.004 | 0.004
CL | XTL_032 | BL.1724.CL | BL.1.CL | MAGNET | SBEN | BL | 0.2 | -0.00073703 | -0.00036851 | -0.00036851 | 1.5708 | 1701.7272 | 0 | -0.4223 | 1724.5832 | -0.016857 | 0 | 0 | 0 | 0 | 0 | 0 | 0 | 0 | 17.6253 | 217.523 | 14.0729 | 15.4588 | 179.0348 | -18.818 | 15.6002 | 0 | 0 | 0.091 | 0.009 | 0.00093963 | 0.0035825 | 0.004 | 0.004
CL | XTL_032 | OTRB.1724.CL | OTRB | DIAG | INSTR | OTRB | 0 | 0 | 0 | 0 | 0 | 1701.9772 | 0 | -0.4264 | 1724.8331 | -0.016489 | 0 | 0 | 0 | 0 | 0 | 0 | 0 | 0 | 17.6253 | 213.3217 | 13.9357 | 15.4589 | 184.7249 | -19.1156 | 15.6003 | 0 | 0 | 0.0923 | 0.009 | 0.00093052 | 0.0036349 | 0.004 | 0.004
CL | XTL_032 | COL.1725.CL | COL | VACUUM | ECOL | COL | 0.5 | 0 | 0 | 0 | 0 | 1702.9772 | 0 | -0.4429 | 1725.833 | -0.016489 | 0 | 0 | 0 | 0 | 0 | 0 | 0 | 0 | 17.6253 | 179.9123 | 12.7919 | 15.4599 | 235.613 | -21.5949 | 15.6013 | 0 | 0 | 0.1036 | 0.009 | 0.00085455 | 0.0040859 | 0.004 | 0.004
CL | XTL_032 | SA.1726.CL | SA.3.CL | MAGNET | SEXT | SA | 0.3 | 0.90394 | 0 | 0 | 1.5708 | 1704.1272 | 0 | -0.4619 | 1726.9828 | -0.016489 | 0 | 0 | 0 | 0 | 0 | 0 | 0 | 0 | 17.6253 | 154.0582 | 11.831 | 15.461 | 283.1492 | -23.6776 | 15.6019 | 0 | 0 | 0.1131 | 0.009 | 0.00079077 | 0.004465 | 0.004 | 0.004
CL | XTL_032 | BPMA.1727.CL | BPMA | DIAG | MONI | BPMA | 0 | 0 | 0 | 0 | 0 | 1704.5022 | 0 | -0.4681 | 1727.3578 | -0.016489 | 0 | 0 | 0 | 0 | 0 | 0 | 0 | 0 | 17.6253 | 148.7806 | 11.6251 | 15.4612 | 293.9046 | -24.1239 | 15.602 | 0 | 0 | 0.1152 | 0.009 | 0.0007771 | 0.0045482 | 0.004 | 0.004
CL | XTL_032 | QF.1727.CL | QF.4.CL | MAGNET | QUAD | QF | 0.5 | -0.16013 | 0 | 0 | 0 | 1704.9772 | 0 | -0.4759 | 1727.8327 | -0.016489 | 0 | 0 | 0 | 0 | 0 | 0 | 0 | 0 | 17.6253 | 143.599 | -11.4262 | 15.462 | 304.859 | 24.5736 | 15.6024 | 0 | 0 | 0.117 | -0.0098 | 0.00076345 | 0.0046224 | 0.004 | 0.004
CL | XTL_032 | CFY.1728.CL | CFY | MAGNET | VKIC | CFY | 0.1 | 0 | 0 | 0 | 0 | 1705.4472 | 0 | -0.4837 | 1728.3026 | -0.016489 | 0 | 0 | 0 | 0 | 0 | 0 | 0 | 0 | 17.6253 | 149.836 | -11.6736 | 15.4623 | 291.734 | 24.0379 | 15.6026 | 0 | 0 | 0.1143 | -0.0098 | 0.00077986 | 0.0045172 | 0.004 | 0.004
CL | XTL_032 | SA.1728.CL | SA.3.CL | MAGNET | SEXT | SA | 0.3 | 0.90394 | 0 | 0 | 1.5708 | 1705.8272 | 0 | -0.4899 | 1728.6826 | -0.016489 | 0 | 0 | 0 | 0 | 0 | 0 | 0 | 0 | 17.6253 | 161.2537 | -12.1134 | 15.4628 | 269.1147 | 23.0855 | 15.6028 | 0 | 0 | 0.1096 | -0.0098 | 0.00080902 | 0.0043331 | 0.004 | 0.004
CL | XTL_032 | BL.1731.CL | BL.1.CL | MAGNET | SBEN | BL | 0.2 | -0.00073703 | -0.00036851 | -0.00036851 | 1.5708 | 1708.2272 | 0 | -0.5294 | 1731.0823 | -0.01612 | 0 | 0 | 0 | 0 | 0 | 0 | 0 | 0 | 17.6253 | 223.2458 | -14.2657 | 15.4647 | 171.5698 | 18.423 | 15.6046 | 0 | 0 | 0.0864 | -0.0106 | 0.00095191 | 0.0034265 | 0.004 | 0.004
CL | XTL_032 | SA.1736.CL | SA.2.CL | MAGNET | SEXT | SA | 0.3 | -4.6891 | 0 | 0 | 1.5708 | 1713.1272 | 0 | -0.6067 | 1735.9817 | -0.015752 | 0 | 0 | 0 | 0 | 0 | 0 | 0 | 0 | 17.6253 | 386.9225 | -18.8003 | 15.4674 | 37.797 | 8.6018 | 15.6144 | 0 | 0 | 0.0341 | -0.0106 | 0.0012532 | 0.0014147 | 0.004 | 0.004
CL | XTL_032 | BPMA.1736.CL | BPMA | DIAG | MONI | BPMA | 0 | 0 | 0 | 0 | 0 | 1713.5022 | 0 | -0.6126 | 1736.3566 | -0.015752 | 0 | 0 | 0 | 0 | 0 | 0 | 0 | 0 | 17.6253 | 395.429 | -19.0064 | 15.4675 | 34.0266 | 8.1554 | 15.6154 | 0 | 0 | 0.0317 | -0.0106 | 0.0012669 | 0.0013226 | 0.004 | 0.004
CL | XTL_032 | QF.1736.CL | QF.4.CL | MAGNET | QUAD | QF | 0.5 | 0.16012 | 0 | 0 | 0 | 1713.9772 | 0 | -0.6201 | 1736.8316 | -0.015752 | 0 | 0 | 0 | 0 | 0 | 0 | 0 | 0 | 17.6253 | 390.9612 | 44.6454 | 15.4678 | 25.3436 | 2.7894 | 15.6194 | 0 | 0 | 0.0251 | -0.0062 | 0.0012597 | 0.0010737 | 0.004 | 0.004
CL | XTL_032 | CFX.1737.CL | CFX | MAGNET | HKIC | CFX | 0.1 | 0 | 0 | 0 | 0 | 1714.4472 | 0 | -0.6275 | 1737.3015 | -0.015752 | 0 | 0 | 0 | 0 | 0 | 0 | 0 | 0 | 17.6253 | 367.2246 | 43.2682 | 15.4679 | 23.8626 | 2.6959 | 15.6211 | 0 | 0 | 0.0234 | -0.0062 | 0.0012209 | 0.0010132 | 0.004 | 0.004
CL | XTL_032 | BE.1741.CL | BE.1.CL | MAGNET | SBEN | BE | 2.5 | 0.0062333 | 0.0031166 | 0.0031166 | 1.5708 | 1718.2272 | 0 | -0.6909 | 1741.081 | -0.018868 | 0 | 0 | 0 | 0 | 0 | 0 | 0 | 0 | 17.6253 | 62.7707 | 17.8669 | 15.4731 | 5.6043 | 0.9704 | 15.692 | 0 | 0 | 0.0001 | 0 | 0.00050476 | 0.00015382 | 0.004 | 0.004
CL | XTL_033 | SA.1744.CL | SA.1.CL | MAGNET | SEXT | SA | 0.3 | 5.5771 | 0 | 0 | 1.5708 | 1722.1272 | 0 | -0.7727 | 1744.9801 | -0.021985 | 0 | 0 | 0 | 0 | 0 | 0 | 0 | 0 | 17.6253 | 2.7119 | 3.5826 | 15.5076 | 2.8862 | 0.0003 | 15.8145 | 0 | 0 | 0.0001 | 0 | 0.00010492 | 0.00011124 | 0.004 | 0.004
CL | XTL_033 | BPMF.1745.CL | BPMF | DIAG | MONI | BPMF | 0 | 0 | 0 | 0 | 0 | 1722.5022 | 0 | -0.781 | 1745.355 | -0.021985 | 0 | 0 | 0 | 0 | 0 | 0 | 0 | 0 | 17.6253 | 1.358 | 2.4348 | 15.5263 | 2.9036 | -0.0776 | 15.8269 | 0 | 0 | 0.0001 | 0 | 7.4243e-05 | 0.00011156 | 0.004 | 0.004
CL | XTL_033 | QF.1745.CL | QF.4.CL | MAGNET | QUAD | QF | 0.5 | -0.16013 | 0 | 0 | 0 | 1722.9772 | 0 | -0.7914 | 1745.8299 | -0.021985 | 0 | 0 | 0 | 0 | 0 | 0 | 0 | 0 | 17.6253 | 0.5165 | -1.2785 | 15.8535 | 2.9574 | 0.153 | 15.8658 | 0 | 0 | 0 | 0 | 4.5787e-05 | 0.00010956 | 0.004 | 0.004
CL | XTL_033 | CFY.1746.CL | CFY | MAGNET | VKIC | CFY | 0.1 | 0 | 0 | 0 | 0 | 1723.4472 | 0 | -0.8017 | 1746.2998 | -0.021985 | 0 | 0 | 0 | 0 | 0 | 0 | 0 | 0 | 17.6253 | 1.5787 | -2.6555 | 15.9019 | 2.9 | 0.0596 | 15.8805 | 0 | 0 | 0 | 0 | 8.0049e-05 | 0.00010849 | 0.004 | 0.004
CL | XTL_033 | CHX.1747.CL | CHX | MAGNET | HKIC | CHX | 0.2 | 0 | 0 | 0 | 0 | 1724.6522 | 0 | -0.8282 | 1747.5045 | -0.021985 | 0 | 0 | 0 | 0 | 0 | 0 | 0 | 0 | 17.6253 | 16.2772 | -9.0563 | 15.9417 | 3.2955 | -0.3747 | 15.9471 | 0 | 0 | 0 | 0 | 0.00025704 | 0.00011566 | 0.004 | 0.004
CL | XTL_033 | QH.1748.CL | QH.3.CL | MAGNET | QUAD | QH | 1 | 0.3281 | 0 | 0 | 0 | 1725.4222 | 0 | -0.8452 | 1748.2743 | -0.021985 | 0 | 0 | 0 | 0 | 0 | 0 | 0 | 0 | 17.6253 | 34.1224 | -3.0604 | 15.949 | 6.1431 | -2.5668 | 15.992 | 0 | 0 | 0 | 0 | 0.00037216 | 0.00015791 | 0.004 | 0.004
CL | XTL_033 | QH.1749.CL | QH.3.CL | MAGNET | QUAD | QH | 1 | 0.3281 | 0 | 0 | 0 | 1726.6722 | 0 | -0.8726 | 1749.524 | -0.021985 | 0 | 0 | 0 | 0 | 0 | 0 | 0 | 0 | 17.6253 | 30.4528 | 7.7715 | 15.9547 | 18.718 | -9.5391 | 16.0121 | 0 | 0 | -0.0001 | 0 | 0.00035158 | 0.00027864 | 0.004 | 0.004
CL | XTL_033 | BPMA.1750.CL | BPMA | DIAG | MONI | BPMA | 0 | 0 | 0 | 0 | 0 | 1727.3972 | 0 | -0.8886 | 1750.2488 | -0.021985 | 0 | 0 | 0 | 0 | 0 | 0 | 0 | 0 | 17.6253 | 27.0577 | 7.3178 | 15.956 | 23.2594 | -10.6449 | 16.0138 | 0 | 0 | -0.0001 | 0 | 0.0003314 | 0.00031026 | 0.004 | 0.004
CL | XTL_033 | QH.1751.CL | QH.4.CL | MAGNET | QUAD | QH | 1 | -0.25204 | 0 | 0 | 0 | 1728.2722 | 0 | -0.9078 | 1751.1236 | -0.021985 | 0 | 0 | 0 | 0 | 0 | 0 | 0 | 0 | 17.6253 | 14.5879 | 1.3035 | 15.9677 | 50.0404 | -4.0709 | 16.0198 | 0 | 0 | -0.0001 | 0 | 0.00024333 | 0.00045368 | 0.004 | 0.004
CL | XTL_033 | QH.1752.CL | QH.4.CL | MAGNET | QUAD | QH | 1 | -0.25204 | 0 | 0 | 0 | 1729.5222 | 0 | -0.9353 | 1752.3733 | -0.021985 | 0 | 0 | 0 | 0 | 0 | 0 | 0 | 0 | 17.6253 | 15.011 | -2.4084 | 15.982 | 47.3449 | 8.5054 | 16.0237 | 0 | 0 | -0.0001 | 0 | 0.00024684 | 0.00044137 | 0.004 | 0.004
CL | XTL_033 | CHY.1753.CL | CHY | MAGNET | VKIC | CHY | 0.2 | 0 | 0 | 0 | 0 | 1730.2922 | 0 | -0.9522 | 1753.1431 | -0.021985 | 0 | 0 | 0 | 0 | 0 | 0 | 0 | 0 | 17.6253 | 16.8552 | -2.576 | 15.9857 | 41.263 | 7.9323 | 16.025 | 0 | 0 | -0.0001 | 0 | 0.00026156 | 0.00041225 | 0.004 | 0.004
CL | XTL_033 | BPMA.1754.CL | BPMA | DIAG | MONI | BPMA | 0 | 0 | 0 | 0 | 0 | 1731.5022 | 0 | -0.9788 | 1754.3528 | -0.021985 | 0 | 0 | 0 | 0 | 0 | 0 | 0 | 0 | 17.6253 | 23.1321 | -3.0788 | 15.9947 | 25.562 | 6.2127 | 16.0304 | 0 | 0 | -0.0001 | 0 | 0.00030642 | 0.00032511 | 0.004 | 0.004
CL | XTL_033 | QF.1754.CL | QF.5.CL | MAGNET | QUAD | QF | 0.5 | 0.18073 | 0 | 0 | 0 | 1731.9772 | 0 | -0.9893 | 1754.8277 | -0.021985 | 0 | 0 | 0 | 0 | 0 | 0 | 0 | 0 | 17.6253 | 25.4913 | 1.3367 | 15.9993 | 19.1472 | 1.7523 | 16.0358 | 0 | 0 | -0.0001 | 0 | 0.00032166 | 0.00028178 | 0.004 | 0.004
CL | XTL_033 | CFX.1755.CL | CFX | MAGNET | HKIC | CFX | 0.1 | 0 | 0 | 0 | 0 | 1732.4472 | 0 | -0.9996 | 1755.2976 | -0.021985 | 0 | 0 | 0 | 0 | 0 | 0 | 0 | 0 | 17.6253 | 24.7774 | 1.3072 | 16.001 | 18.2164 | 1.6949 | 16.0381 | 0 | 0 | -0.0001 | 0 | 0.00031713 | 0.00027492 | 0.004 | 0.004
CL | XTL_033 | BPMA.1759.CL | BPMA | DIAG | MONI | BPMA | 0 | 0 | 0 | 0 | 0 | 1736.5022 | 0 | -1.0887 | 1759.3516 | -0.021985 | 0 | 0 | 0 | 0 | 0 | 0 | 0 | 0 | 17.6253 | 16.0604 | 0.8693 | 16.0332 | 8.0503 | 0.8435 | 16.0917 | 0 | 0 | -0.0001 | 0 | 0.00025532 | 0.00018376 | 0.004 | 0.004
CL | XTL_033 | QF.1759.CL | QF.6.CL | MAGNET | QUAD | QF | 0.5 | -0.01235 | 0 | 0 | 0 | 1736.9772 | 0 | -1.0992 | 1759.8265 | -0.021985 | 0 | 0 | 0 | 0 | 0 | 0 | 0 | 0 | 17.6253 | 14.9509 | 0.6059 | 16.0406 | 6.8949 | 0.7744 | 16.1072 | 0 | 0 | -0.0001 | 0 | 0.00024634 | 0.00017029 | 0.004 | 0.004
CL | XTL_033 | CFY.1760.CL | CFY | MAGNET | VKIC | CFY | 0.1 | 0 | 0 | 0 | 0 | 1737.4472 | 0 | -1.1095 | 1760.2964 | -0.021985 | 0 | 0 | 0 | 0 | 0 | 0 | 0 | 0 | 17.6253 | 14.6304 | 0.5812 | 16.0436 | 6.4936 | 0.7118 | 16.1136 | 0 | 0 | -0.0001 | 0 | 0.00024369 | 0.00016535 | 0.004 | 0.004
CL | XTL_033 | BPMA.1763.CL | BPMA | DIAG | MONI | BPMA | 0 | 0 | 0 | 0 | 0 | 1740.5022 | 0 | -1.1767 | 1763.3507 | -0.021985 | 0 | 0 | 0 | 0 | 0 | 0 | 0 | 0 | 17.6253 | 11.9628 | 0.3065 | 16.08 | 4.3109 | 0.0146 | 16.2098 | 0 | 0 | -0.0001 | 0 | 0.00022035 | 0.00013528 | 0.004 | 0.004
CL | XTL_033 | QF.1763.CL | QF.7.CL | MAGNET | QUAD | QF | 0.5 | -0.044869 | 0 | 0 | 0 | 1740.9772 | 0 | -1.1871 | 1763.8255 | -0.021985 | 0 | 0 | 0 | 0 | 0 | 0 | 0 | 0 | 17.6253 | 11.8298 | -0.2864 | 16.0898 | 4.3146 | 0.0405 | 16.2365 | 0 | 0 | -0.0001 | 0 | 0.00021913 | 0.00013534 | 0.004 | 0.004
CL | XTL_033 | CFX.1764.CL | CFX | MAGNET | HKIC | CFX | 0.1 | 0 | 0 | 0 | 0 | 1741.4472 | 0 | -1.1974 | 1764.2954 | -0.021985 | 0 | 0 | 0 | 0 | 0 | 0 | 0 | 0 | 17.6253 | 11.9911 | -0.3111 | 16.0934 | 4.3096 | -0.0221 | 16.2465 | 0 | 0 | -0.0001 | 0 | 0.00022062 | 0.00013526 | 0.004 | 0.004
CL | XTL_033 | TORA.1764.CL | TORA | DIAG | INSTR | TORA | 0 | 0 | 0 | 0 | 0 | 1741.5972 | 0 | -1.2007 | 1764.4454 | -0.021985 | 0 | 0 | 0 | 0 | 0 | 0 | 0 | 0 | 17.6253 | 12.0542 | -0.3202 | 16.0947 | 4.3164 | -0.0454 | 16.2501 | 0 | 0 | -0.0001 | 0 | 0.0002212 | 0.00013536 | 0.004 | 0.004
CL | XTL_033 | BPMA.1767.CL | BPMA | DIAG | MONI | BPMA | 0 | 0 | 0 | 0 | 0 | 1744.5022 | 0 | -1.2646 | 1767.3497 | -0.021985 | 0 | 0 | 0 | 0 | 0 | 0 | 0 | 0 | 17.6253 | 14.6864 | -0.5859 | 16.1298 | 6.5391 | -0.7198 | 16.3422 | 0 | 0 | -0.0001 | 0 | 0.00024415 | 0.00016592 | 0.004 | 0.004
CL | XTL_033 | QF.1767.CL | QF.6.CL | MAGNET | QUAD | QF | 0.5 | -0.01235 | 0 | 0 | 0 | 1744.9772 | 0 | -1.275 | 1767.8246 | -0.021985 | 0 | 0 | 0 | 0 | 0 | 0 | 0 | 0 | 17.6253 | 15.6791 | -0.8454 | 16.1374 | 7.6591 | -0.7935 | 16.3585 | 0 | 0 | -0.0001 | 0 | 0.00025227 | 0.00017932 | 0.004 | 0.004
CL | XTL_033 | CFY.1768.CL | CFY | MAGNET | VKIC | CFY | 0.1 | 0 | 0 | 0 | 0 | 1745.4472 | 0 | -1.2854 | 1768.2945 | -0.021985 | 0 | 0 | 0 | 0 | 0 | 0 | 0 | 0 | 17.6253 | 16.1436 | -0.8749 | 16.1401 | 8.1031 | -0.851 | 16.364 | 0 | 0 | -0.0001 | 0 | 0.00025598 | 0.00018436 | 0.004 | 0.004
CL | XTL_033 | BPMA.1772.CL | BPMA | DIAG | MONI | BPMA | 0 | 0 | 0 | 0 | 0 | 1749.5022 | 0 | -1.3745 | 1772.3485 | -0.021985 | 0 | 0 | 0 | 0 | 0 | 0 | 0 | 0 | 17.6253 | 24.9055 | -1.3129 | 16.1721 | 18.3324 | -1.7032 | 16.4173 | 0 | 0 | -0.0001 | 0 | 0.00031795 | 0.00027578 | 0.004 | 0.004
CL | XTL_033 | QF.1772.CL | QF.5.CL | MAGNET | QUAD | QF | 0.5 | 0.18073 | 0 | 0 | 0 | 1749.9772 | 0 | -1.385 | 1772.8234 | -0.021985 | 0 | 0 | 0 | 0 | 0 | 0 | 0 | 0 | 17.6253 | 24.5508 | 3.1819 | 16.1766 | 22.8024 | -5.8556 | 16.4231 | 0 | 0 | -0.0001 | 0 | 0.00031567 | 0.00030723 | 0.004 | 0.004
CL | XTL_033 | CFX.1773.CL | CFX | MAGNET | HKIC | CFX | 0.1 | 0 | 0 | 0 | 0 | 1750.4472 | 0 | -1.3953 | 1773.2933 | -0.021985 | 0 | 0 | 0 | 0 | 0 | 0 | 0 | 0 | 17.6253 | 22.8657 | 3.0595 | 16.1784 | 26.0772 | -6.2734 | 16.4248 | 0 | 0 | -0.0001 | 0 | 0.00030465 | 0.00032834 | 0.004 | 0.004
CL | XTL_033 | CHY.1774.CL | CHY | MAGNET | VKIC | CHY | 0.2 | 0 | 0 | 0 | 0 | 1751.6622 | 0 | -1.422 | 1774.508 | -0.021985 | 0 | 0 | 0 | 0 | 0 | 0 | 0 | 0 | 17.6253 | 15.8501 | 2.4864 | 16.189 | 44.4255 | -8.2311 | 16.4307 | 0 | 0 | -0.0001 | 0 | 0.00025364 | 0.00042764 | 0.004 | 0.004
CL | XTL_033 | QH.1775.CL | QH.4.CL | MAGNET | QUAD | QH | 1 | -0.25204 | 0 | 0 | 0 | 1752.4322 | 0 | -1.4389 | 1775.2778 | -0.021985 | 0 | 0 | 0 | 0 | 0 | 0 | 0 | 0 | 17.6253 | 13.9542 | -1.2578 | 16.2023 | 52.019 | 4.1499 | 16.4344 | 0 | 0 | -0.0001 | 0 | 0.00023799 | 0.0004625 | 0.004 | 0.004
CL | XTL_033 | QH.1776.CL | QH.4.CL | MAGNET | QUAD | QH | 1 | -0.25204 | 0 | 0 | 0 | 1753.6822 | 0 | -1.4664 | 1776.5275 | -0.021985 | 0 | 0 | 0 | 0 | 0 | 0 | 0 | 0 | 17.6253 | 21.863 | -6.5649 | 16.2143 | 31.8906 | 12.4683 | 16.439 | 0 | 0 | 0 | 0 | 0.00029789 | 0.00035978 | 0.004 | 0.004
CL | XTL_033 | BPMA.1777.CL | BPMA | DIAG | MONI | BPMA | 0 | 0 | 0 | 0 | 0 | 1754.4072 | 0 | -1.4823 | 1777.2523 | -0.021985 | 0 | 0 | 0 | 0 | 0 | 0 | 0 | 0 | 17.6253 | 24.9193 | -7.0187 | 16.2159 | 26.5283 | 11.3644 | 16.4402 | 0 | 0 | 0 | 0 | 0.00031803 | 0.00032814 | 0.004 | 0.004
CL | XTL_033 | QH.1778.CL | QH.3.CL | MAGNET | QUAD | QH | 1 | 0.3281 | 0 | 0 | 0 | 1755.2822 | 0 | -1.5016 | 1778.1271 | -0.021985 | 0 | 0 | 0 | 0 | 0 | 0 | 0 | 0 | 17.6253 | 35.6881 | 3.1378 | 16.2226 | 7.4982 | 2.8707 | 16.4571 | 0 | 0 | 0 | 0 | 0.0003806 | 0.00017446 | 0.004 | 0.004
CL | XTL_033 | QH.1779.CL | QH.3.CL | MAGNET | QUAD | QH | 1 | 0.3281 | 0 | 0 | 0 | 1756.5322 | 0 | -1.5291 | 1779.3768 | -0.021985 | 0 | 0 | 0 | 0 | 0 | 0 | 0 | 0 | 17.6253 | 19.5126 | 9.928 | 16.2296 | 3.4357 | 0.4311 | 16.4999 | 0 | 0 | 0 | 0 | 0.00028143 | 0.00011809 | 0.004 | 0.004
CL | XTL_033 | CHX.1780.CL | CHX | MAGNET | HKIC | CHX | 0.2 | 0 | 0 | 0 | 0 | 1757.3022 | 0 | -1.546 | 1780.1466 | -0.021985 | 0 | 0 | 0 | 0 | 0 | 0 | 0 | 0 | 17.6253 | 12.8644 | 8.04 | 16.2333 | 3.164 | 0.3034 | 16.5178 | 0 | 0 | 0 | 0 | 0.00022851 | 0.00011332 | 0.004 | 0.004
CL | XTL_033 | BPMA.1781.CL | BPMA | DIAG | MONI | BPMA | 0 | 0 | 0 | 0 | 0 | 1758.5022 | 0 | -1.5724 | 1781.3463 | -0.021985 | 0 | 0 | 0 | 0 | 0 | 0 | 0 | 0 | 17.6253 | 1.3505 | 2.4272 | 16.2758 | 2.9142 | -0.0763 | 16.5768 | 0 | 0 | 0.0001 | 0 | 7.4038e-05 | 0.00011176 | 0.004 | 0.004
CL | XTL_033 | QF.1781.CL | QF.4.CL | MAGNET | QUAD | QF | 0.5 | -0.16013 | 0 | 0 | 0 | 1758.9772 | 0 | -1.5828 | 1781.8212 | -0.021985 | 0 | 0 | 0 | 0 | 0 | 0 | 0 | 0 | 17.6253 | 0.5207 | -1.2875 | 16.6034 | 2.9647 | 0.1565 | 16.6156 | 0 | 0 | 0.0001 | 0 | 4.5973e-05 | 0.0001127 | 0.004 | 0.004
CL | XTL_033 | CFY.1782.CL | CFY | MAGNET | VKIC | CFY | 0.1 | 0 | 0 | 0 | 0 | 1759.4472 | 0 | -1.5931 | 1782.2911 | -0.021985 | 0 | 0 | 0 | 0 | 0 | 0 | 0 | 0 | 17.6253 | 1.588 | -2.6655 | 16.6514 | 2.9053 | 0.0632 | 16.6302 | 0 | 0 | 0.0001 | 0 | 8.0284e-05 | 0.00011159 | 0.004 | 0.004
CL | XTL_033 | SA.1782.CL | SA.4.CL | MAGNET | SEXT | SA | 0.3 | -5.5771 | 0 | 0 | 1.5708 | 1759.8272 | 0 | -1.6015 | 1782.671 | -0.021985 | 0 | 0 | 0 | 0 | 0 | 0 | 0 | 0 | 17.6253 | 5.3229 | -5.1154 | 16.6778 | 2.9242 | -0.1026 | 16.6566 | 0 | 0 | 0.0001 | 0 | 0.00014699 | 0.00011195 | 0.004 | 0.004
CL | XTL_034 | BE.1786.CL | BE.2.CL | MAGNET | SBEN | BE | 2.5 | -0.0061297 | -0.0030649 | -0.0030649 | 1.5708 | 1763.7272 | 0 | -1.6834 | 1786.5701 | -0.01892 | 0 | 0 | 0 | 0 | 0 | 0 | 0 | 0 | 17.6253 | 184.0718 | -30.6326 | 16.7033 | 12.5899 | -1.8305 | 16.8107 | 0 | 0 | -0.0075 | -0.0061 | 0.00086437 | 0.00045106 | 0.004 | 0.004
CL | XTL_034 | BPMA.1790.CL | BPMA | DIAG | MONI | BPMA | 0 | 0 | 0 | 0 | 0 | 1767.5022 | 0 | -1.7471 | 1790.3446 | -0.015855 | 0 | 0 | 0 | 0 | 0 | 0 | 0 | 0 | 17.6253 | 371.3025 | -43.5182 | 16.7049 | 24.0371 | -2.7031 | 16.8339 | 0 | 0 | -0.023 | -0.0061 | 0.0012276 | 0.0010024 | 0.004 | 0.004
CL | XTL_034 | QF.1790.CL | QF.4.CL | MAGNET | QUAD | QF | 0.5 | 0.16012 | 0 | 0 | 0 | 1767.9772 | 0 | -1.7546 | 1790.8195 | -0.015855 | 0 | 0 | 0 | 0 | 0 | 0 | 0 | 0 | 17.6253 | 404.2173 | 19.2214 | 16.7052 | 30.3692 | -7.6862 | 16.8383 | 0 | 0 | -0.0284 | -0.0103 | 0.0012809 | 0.0012031 | 0.004 | 0.004
CL | XTL_034 | CFX.1791.CL | CFX | MAGNET | HKIC | CFX | 0.1 | 0 | 0 | 0 | 0 | 1768.4472 | 0 | -1.7621 | 1791.2895 | -0.015855 | 0 | 0 | 0 | 0 | 0 | 0 | 0 | 0 | 17.6253 | 393.9045 | 18.974 | 16.7053 | 34.664 | -8.2204 | 16.8396 | 0 | 0 | -0.0312 | -0.0103 | 0.0012645 | 0.0013111 | 0.004 | 0.004
CL | XTL_034 | SA.1791.CL | SA.5.CL | MAGNET | SEXT | SA | 0.3 | 4.6891 | 0 | 0 | 1.5708 | 1768.8272 | 0 | -1.7681 | 1791.6694 | -0.015855 | 0 | 0 | 0 | 0 | 0 | 0 | 0 | 0 | 17.6253 | 375.9007 | 18.534 | 16.7055 | 43.0114 | -9.1699 | 16.8416 | 0 | 0 | -0.0362 | -0.0103 | 0.0012352 | 0.0015038 | 0.004 | 0.004
CL | XTL_034 | BL.1796.CL | BL.2.CL | MAGNET | SBEN | BL | 0.2 | 0.00072478 | 0.00036239 | 0.00036239 | 1.5708 | 1773.7272 | 0 | -1.8458 | 1796.5688 | -0.016218 | 0 | 0 | 0 | 0 | 0 | 0 | 0 | 0 | 17.6253 | 217.6786 | 14.0896 | 16.7082 | 178.4937 | -18.7645 | 16.8504 | 0 | 0 | -0.0861 | -0.0096 | 0.00093997 | 0.0034342 | 0.004 | 0.004
CL | XTL_034 | OTRB.1796.CL | OTRB | DIAG | INSTR | OTRB | 0 | 0 | 0 | 0 | 0 | 1773.9772 | 0 | -1.8499 | 1796.8188 | -0.01658 | 0 | 0 | 0 | 0 | 0 | 0 | 0 | 0 | 17.6253 | 213.4723 | 13.9521 | 16.7083 | 184.1675 | -19.0613 | 16.8505 | 0 | 0 | -0.0876 | -0.0096 | 0.00093084 | 0.0034926 | 0.004 | 0.004
CL | XTL_034 | COL.1797.CL | COL | VACUUM | ECOL | COL | 0.5 | 0 | 0 | 0 | 0 | 1774.9772 | 0 | -1.8665 | 1797.8186 | -0.01658 | 0 | 0 | 0 | 0 | 0 | 0 | 0 | 0 | 17.6253 | 180.0241 | 12.8064 | 16.7093 | 234.9118 | -21.5341 | 16.8515 | 0 | 0 | -0.0996 | -0.0096 | 0.00085481 | 0.0039645 | 0.004 | 0.004
CL | XTL_034 | SA.1798.CL | SA.6.CL | MAGNET | SEXT | SA | 0.3 | -0.90394 | 0 | 0 | 1.5708 | 1776.1272 | 0 | -1.8856 | 1798.9685 | -0.01658 | 0 | 0 | 0 | 0 | 0 | 0 | 0 | 0 | 17.6253 | 154.1411 | 11.844 | 16.7103 | 282.3145 | -23.6113 | 16.8521 | 0 | 0 | -0.1096 | -0.0096 | 0.00079098 | 0.0043585 | 0.004 | 0.004
CL | XTL_034 | BPMA.1799.CL | BPMA | DIAG | MONI | BPMA | 0 | 0 | 0 | 0 | 0 | 1776.5022 | 0 | -1.8918 | 1799.3434 | -0.01658 | 0 | 0 | 0 | 0 | 0 | 0 | 0 | 0 | 17.6253 | 148.8577 | 11.6378 | 16.7105 | 293.0397 | -24.0564 | 16.8522 | 0 | 0 | -0.1118 | -0.0096 | 0.00077731 | 0.0044446 | 0.004 | 0.004
CL | XTL_034 | QF.1799.CL | QF.4.CL | MAGNET | QUAD | QF | 0.5 | -0.16013 | 0 | 0 | 0 | 1776.9772 | 0 | -1.8997 | 1799.8184 | -0.01658 | 0 | 0 | 0 | 0 | 0 | 0 | 0 | 0 | 17.6253 | 143.6638 | -11.4248 | 16.7114 | 303.967 | 24.4982 | 16.8526 | 0 | 0 | -0.1142 | 0.0088 | 0.00076362 | 0.0045368 | 0.004 | 0.004
CL | XTL_034 | CFY.1800.CL | CFY | MAGNET | VKIC | CFY | 0.1 | 0 | 0 | 0 | 0 | 1777.4472 | 0 | -1.9075 | 1800.2883 | -0.01658 | 0 | 0 | 0 | 0 | 0 | 0 | 0 | 0 | 17.6253 | 149.8999 | -11.672 | 16.7116 | 290.8821 | 23.9642 | 16.8528 | 0 | 0 | -0.1118 | 0.0088 | 0.00078002 | 0.0044406 | 0.004 | 0.004
CL | XTL_034 | SA.1800.CL | SA.6.CL | MAGNET | SEXT | SA | 0.3 | -0.90394 | 0 | 0 | 1.5708 | 1777.8272 | 0 | -1.9138 | 1800.6682 | -0.01658 | 0 | 0 | 0 | 0 | 0 | 0 | 0 | 0 | 17.6253 | 161.3159 | -12.1114 | 16.7121 | 268.3322 | 23.0149 | 16.853 | 0 | 0 | -0.1076 | 0.0088 | 0.00080918 | 0.0042716 | 0.004 | 0.004
CL | XTL_034 | BL.1803.CL | BL.2.CL | MAGNET | SBEN | BL | 0.2 | 0.00072478 | 0.00036239 | 0.00036239 | 1.5708 | 1780.2272 | 0 | -1.9536 | 1803.0679 | -0.016942 | 0 | 0 | 0 | 0 | 0 | 0 | 0 | 0 | 17.6253 | 223.2952 | -14.2622 | 16.7141 | 171.0842 | 18.3673 | 16.8548 | 0 | 0 | -0.0868 | 0.0095 | 0.00095202 | 0.0034373 | 0.004 | 0.004
CL | XTL_034 | SA.1808.CL | SA.5.CL | MAGNET | SEXT | SA | 0.3 | 4.6891 | 0 | 0 | 1.5708 | 1785.1272 | 0 | -2.0383 | 1807.9672 | -0.017305 | 0 | 0 | 0 | 0 | 0 | 0 | 0 | 0 | 17.6253 | 386.9219 | -18.7936 | 16.7168 | 37.7073 | 8.5776 | 16.8646 | 0 | 0 | -0.0397 | 0.0095 | 0.0012532 | 0.0015822 | 0.004 | 0.004
CL | XTL_034 | BPMA.1808.CL | BPMA | DIAG | MONI | BPMA | 0 | 0 | 0 | 0 | 0 | 1785.5022 | 0 | -2.0448 | 1808.3421 | -0.017305 | 0 | 0 | 0 | 0 | 0 | 0 | 0 | 0 | 17.6253 | 395.4254 | -18.9996 | 16.7169 | 33.9476 | 8.1326 | 16.8656 | 0 | 0 | -0.0376 | 0.0095 | 0.0012669 | 0.0014992 | 0.004 | 0.004
CL | XTL_034 | QF.1808.CL | QF.4.CL | MAGNET | QUAD | QF | 0.5 | 0.16012 | 0 | 0 | 0 | 1785.9772 | 0 | -2.053 | 1808.817 | -0.017305 | 0 | 0 | 0 | 0 | 0 | 0 | 0 | 0 | 17.6253 | 390.9483 | 44.6506 | 16.7172 | 25.2898 | 2.7795 | 16.8696 | 0 | 0 | -0.032 | 0.0042 | 0.0012597 | 0.0012804 | 0.004 | 0.004
CL | XTL_034 | CFX.1809.CL | CFX | MAGNET | HKIC | CFX | 0.1 | 0 | 0 | 0 | 0 | 1786.4472 | 0 | -2.0612 | 1809.287 | -0.017305 | 0 | 0 | 0 | 0 | 0 | 0 | 0 | 0 | 17.6253 | 367.2089 | 43.273 | 16.7173 | 23.8141 | 2.6863 | 16.8714 | 0 | 0 | -0.0309 | 0.0042 | 0.0012209 | 0.0012379 | 0.004 | 0.004
CL | XTL_034 | BE.1813.CL | BE.2.CL | MAGNET | SBEN | BE | 2.5 | -0.0061297 | -0.0030649 | -0.0030649 | 1.5708 | 1790.2272 | 0 | -2.1228 | 1813.0665 | -0.01424 | 0 | 0 | 0 | 0 | 0 | 0 | 0 | 0 | 17.6253 | 62.7409 | 17.865 | 16.7225 | 5.6149 | 0.9681 | 16.9422 | 0 | 0 | -0.0179 | -0.002 | 0.00050464 | 0.00068797 | 0.004 | 0.004
CL | XTL_034 | SA.1816.CL | SA.4.CL | MAGNET | SEXT | SA | 0.3 | -5.5771 | 0 | 0 | 1.5708 | 1794.1272 | 0 | -2.1702 | 1816.9662 | -0.011175 | 0 | 0 | 0 | 0 | 0 | 0 | 0 | 0 | 17.6253 | 2.7033 | 3.577 | 16.757 | 2.8984 | 0.0021 | 17.0643 | 0 | 0 | -0.0234 | -0.002 | 0.00010475 | 0.00081046 | 0.004 | 0.004
CL | XTL_034 | BPMA.1817.CL | BPMA | DIAG | MONI | BPMA | 0 | 0 | 0 | 0 | 0 | 1794.5022 | 0 | -2.1744 | 1817.3412 | -0.011175 | 0 | 0 | 0 | 0 | 0 | 0 | 0 | 0 | 17.6253 | 1.352 | 2.4288 | 16.7758 | 2.9149 | -0.0756 | 17.0767 | 0 | 0 | -0.0238 | -0.002 | 7.4079e-05 | 0.00082277 | 0.004 | 0.004
CL | XTL_034 | QF.1817.CL | QF.4.CL | MAGNET | QUAD | QF | 0.5 | -0.16013 | 0 | 0 | 0 | 1794.9772 | 0 | -2.1797 | 1817.8161 | -0.011175 | 0 | 0 | 0 | 0 | 0 | 0 | 0 | 0 | 17.6253 | 0.5199 | -1.2859 | 17.1033 | 2.9643 | 0.1573 | 17.1155 | 0 | 0 | -0.0243 | 0.0019 | 4.5937e-05 | 0.00083869 | 0.004 | 0.004
CL | XTL_034 | CFY.1818.CL | CFY | MAGNET | VKIC | CFY | 0.1 | 0 | 0 | 0 | 0 | 1795.4472 | 0 | -2.1849 | 1818.2861 | -0.011175 | 0 | 0 | 0 | 0 | 0 | 0 | 0 | 0 | 17.6253 | 1.5863 | -2.6639 | 17.1514 | 2.9045 | 0.064 | 17.1301 | 0 | 0 | -0.0238 | 0.0019 | 8.0241e-05 | 0.00082258 | 0.004 | 0.004
CL | XTL_034 | SA.1818.CL | SA.4.CL | MAGNET | SEXT | SA | 0.3 | -5.5771 | 0 | 0 | 1.5708 | 1795.8272 | 0 | -2.1892 | 1818.6661 | -0.011175 | 0 | 0 | 0 | 0 | 0 | 0 | 0 | 0 | 17.6253 | 5.3195 | -5.1136 | 17.1778 | 2.9228 | -0.102 | 17.1565 | 0 | 0 | -0.0228 | 0.0019 | 0.00014694 | 0.00079292 | 0.004 | 0.004
CL | XTL_034 | BE.1822.CL | BE.2.CL | MAGNET | SBEN | BE | 2.5 | -0.0061297 | -0.0030649 | -0.0030649 | 1.5708 | 1799.7272 | 0 | -2.2289 | 1822.5659 | -0.0081102 | 0 | 0 | 0 | 0 | 0 | 0 | 0 | 0 | 17.6253 | 184.0441 | -30.6295 | 17.2033 | 12.5849 | -1.8305 | 17.3107 | 0 | 0 | -0.0208 | -0.0042 | 0.00086431 | 0.00085001 | 0.004 | 0.004
CL | XTL_034 | BPMA.1826.CL | BPMA | DIAG | MONI | BPMA | 0 | 0 | 0 | 0 | 0 | 1803.5022 | 0 | -2.2518 | 1826.3408 | -0.0050453 | 0 | 0 | 0 | 0 | 0 | 0 | 0 | 0 | 17.6253 | 371.2578 | -43.5145 | 17.2049 | 24.0327 | -2.7033 | 17.3339 | 0 | 0 | -0.0314 | -0.0042 | 0.0012276 | 0.0012543 | 0.004 | 0.004
CL | XTL_034 | QF.1826.CL | QF.4.CL | MAGNET | QUAD | QF | 0.5 | 0.16012 | 0 | 0 | 0 | 1803.9772 | 0 | -2.2542 | 1826.8158 | -0.0050453 | 0 | 0 | 0 | 0 | 0 | 0 | 0 | 0 | 17.6253 | 404.1709 | 19.2177 | 17.2052 | 30.3649 | -7.6859 | 17.3383 | 0 | 0 | -0.0357 | -0.0096 | 0.0012808 | 0.0014221 | 0.004 | 0.004
CL | XTL_034 | CFX.1827.CL | CFX | MAGNET | HKIC | CFX | 0.1 | 0 | 0 | 0 | 0 | 1804.4472 | 0 | -2.2566 | 1827.2858 | -0.0050453 | 0 | 0 | 0 | 0 | 0 | 0 | 0 | 0 | 17.6253 | 393.8602 | 18.9703 | 17.2053 | 34.6596 | -8.2201 | 17.3396 | 0 | 0 | -0.0383 | -0.0096 | 0.0012644 | 0.0015241 | 0.004 | 0.004
CL | XTL_034 | SA.1827.CL | SA.5.CL | MAGNET | SEXT | SA | 0.3 | 4.6891 | 0 | 0 | 1.5708 | 1804.8272 | 0 | -2.2585 | 1827.6658 | -0.0050453 | 0 | 0 | 0 | 0 | 0 | 0 | 0 | 0 | 17.6253 | 375.8598 | 18.5305 | 17.2055 | 43.0067 | -9.1697 | 17.3416 | 0 | 0 | -0.0429 | -0.0096 | 0.0012351 | 0.0017048 | 0.004 | 0.004
CL | XTL_034 | BL.1832.CL | BL.2.CL | MAGNET | SBEN | BL | 0.2 | 0.00072478 | 0.00036239 | 0.00036239 | 1.5708 | 1809.7272 | 0 | -2.2832 | 1832.5657 | -0.0054077 | 0 | 0 | 0 | 0 | 0 | 0 | 0 | 0 | 17.6253 | 217.6663 | 14.0873 | 17.2082 | 178.4899 | -18.7649 | 17.3504 | 0 | 0 | -0.0894 | -0.0089 | 0.00093994 | 0.0035332 | 0.004 | 0.004
CL | XTL_034 | OTRB.1832.CL | OTRB | DIAG | INSTR | OTRB | 0 | 0 | 0 | 0 | 0 | 1809.9772 | 0 | -2.2846 | 1832.8157 | -0.0057701 | 0 | 0 | 0 | 0 | 0 | 0 | 0 | 0 | 17.6253 | 213.4607 | 13.9498 | 17.2083 | 184.1639 | -19.0617 | 17.3505 | 0 | 0 | -0.0908 | -0.0089 | 0.00093082 | 0.0035886 | 0.004 | 0.004
CL | XTL_034 | COL.1833.CL | COL | VACUUM | ECOL | COL | 0.5 | 0 | 0 | 0 | 0 | 1810.9772 | 0 | -2.2904 | 1833.8157 | -0.0057701 | 0 | 0 | 0 | 0 | 0 | 0 | 0 | 0 | 17.6253 | 180.0179 | 12.8044 | 17.2093 | 234.9094 | -21.5347 | 17.3515 | 0 | 0 | -0.1018 | -0.0089 | 0.0008548 | 0.0040305 | 0.004 | 0.004
CL | XTL_034 | SA.1834.CL | SA.6.CL | MAGNET | SEXT | SA | 0.3 | -0.90394 | 0 | 0 | 1.5708 | 1812.1272 | 0 | -2.297 | 1834.9657 | -0.0057701 | 0 | 0 | 0 | 0 | 0 | 0 | 0 | 0 | 17.6253 | 154.1388 | 11.8423 | 17.2103 | 282.3134 | -23.612 | 17.3521 | 0 | 0 | -0.1112 | -0.0089 | 0.00079097 | 0.0044065 | 0.004 | 0.004
CL | XTL_034 | BPMA.1835.CL | BPMA | DIAG | MONI | BPMA | 0 | 0 | 0 | 0 | 0 | 1812.5022 | 0 | -2.2992 | 1835.3407 | -0.0057701 | 0 | 0 | 0 | 0 | 0 | 0 | 0 | 0 | 17.6253 | 148.8562 | 11.6361 | 17.2105 | 293.039 | -24.0571 | 17.3522 | 0 | 0 | -0.1132 | -0.0089 | 0.0007773 | 0.0044866 | 0.004 | 0.004
CL | XTL_034 | QF.1835.CL | QF.4.CL | MAGNET | QUAD | QF | 0.5 | -0.16013 | 0 | 0 | 0 | 1812.9772 | 0 | -2.3019 | 1835.8157 | -0.0057701 | 0 | 0 | 0 | 0 | 0 | 0 | 0 | 0 | 17.6253 | 143.6646 | -11.4264 | 17.2114 | 303.9674 | 24.4974 | 17.3526 | 0 | 0 | -0.115 | 0.0097 | 0.00076363 | 0.0045608 | 0.004 | 0.004
CL | XTL_034 | CFY.1836.CL | CFY | MAGNET | VKIC | CFY | 0.1 | 0 | 0 | 0 | 0 | 1813.4472 | 0 | -2.3047 | 1836.2857 | -0.0057701 | 0 | 0 | 0 | 0 | 0 | 0 | 0 | 0 | 17.6253 | 149.9016 | -11.6736 | 17.2116 | 290.8829 | 23.9635 | 17.3528 | 0 | 0 | -0.1124 | 0.0097 | 0.00078003 | 0.0044586 | 0.004 | 0.004
CL | XTL_034 | SA.1836.CL | SA.6.CL | MAGNET | SEXT | SA | 0.3 | -0.90394 | 0 | 0 | 1.5708 | 1813.8272 | 0 | -2.3069 | 1836.6656 | -0.0057701 | 0 | 0 | 0 | 0 | 0 | 0 | 0 | 0 | 17.6253 | 161.3193 | -12.1132 | 17.2121 | 268.3336 | 23.0142 | 17.353 | 0 | 0 | -0.1077 | 0.0097 | 0.00080919 | 0.0042746 | 0.004 | 0.004
CL | XTL_034 | BL.1839.CL | BL.2.CL | MAGNET | SBEN | BL | 0.2 | 0.00072478 | 0.00036239 | 0.00036239 | 1.5708 | 1816.2272 | 0 | -2.3207 | 1839.0656 | -0.0061325 | 0 | 0 | 0 | 0 | 0 | 0 | 0 | 0 | 17.6253 | 223.3084 | -14.2646 | 17.2141 | 171.088 | 18.3669 | 17.3548 | 0 | 0 | -0.0849 | 0.0104 | 0.00095205 | 0.0033803 | 0.004 | 0.004
CL | XTL_034 | SA.1844.CL | SA.5.CL | MAGNET | SEXT | SA | 0.3 | 4.6891 | 0 | 0 | 1.5708 | 1821.1272 | 0 | -2.3525 | 1843.9655 | -0.0064949 | 0 | 0 | 0 | 0 | 0 | 0 | 0 | 0 | 17.6253 | 386.9649 | -18.7973 | 17.2168 | 37.7119 | 8.5778 | 17.3646 | 0 | 0 | -0.0334 | 0.0104 | 0.0012533 | 0.0013932 | 0.004 | 0.004
CL | XTL_034 | BPMA.1844.CL | BPMA | DIAG | MONI | BPMA | 0 | 0 | 0 | 0 | 0 | 1821.5022 | 0 | -2.355 | 1844.3405 | -0.0064949 | 0 | 0 | 0 | 0 | 0 | 0 | 0 | 0 | 17.6253 | 395.4701 | -19.0033 | 17.2169 | 33.952 | 8.1328 | 17.3656 | 0 | 0 | -0.0311 | 0.0104 | 0.001267 | 0.0013042 | 0.004 | 0.004
CL | XTL_034 | QF.1844.CL | QF.4.CL | MAGNET | QUAD | QF | 0.5 | 0.16012 | 0 | 0 | 0 | 1821.9772 | 0 | -2.358 | 1844.8155 | -0.0064949 | 0 | 0 | 0 | 0 | 0 | 0 | 0 | 0 | 17.6253 | 390.9947 | 44.6543 | 17.2172 | 25.2941 | 2.7792 | 17.3696 | 0 | 0 | -0.0246 | 0.0062 | 0.0012598 | 0.0010584 | 0.004 | 0.004
CL | XTL_034 | CFX.1845.CL | CFX | MAGNET | HKIC | CFX | 0.1 | 0 | 0 | 0 | 0 | 1822.4472 | 0 | -2.3611 | 1845.2855 | -0.0064949 | 0 | 0 | 0 | 0 | 0 | 0 | 0 | 0 | 17.6253 | 367.2533 | 43.2767 | 17.2173 | 23.8185 | 2.6861 | 17.3714 | 0 | 0 | -0.023 | 0.0062 | 0.0012209 | 0.0010009 | 0.004 | 0.004
CL | XTL_035 | BE.1849.CL | BE.2.CL | MAGNET | SBEN | BE | 2.5 | -0.0061297 | -0.0030649 | -0.0030649 | 1.5708 | 1826.2272 | 0 | -2.3818 | 1849.0654 | -0.00343 | 0 | 0 | 0 | 0 | 0 | 0 | 0 | 0 | 17.6253 | 62.7548 | 17.8674 | 17.2225 | 5.6189 | 0.9685 | 17.4422 | 0 | 0 | 0 | 0 | 0.0005047 | 0.00015102 | 0.004 | 0.004
CL | XTL_035 | SA.1852.CL | SA.4.CL | MAGNET | SEXT | SA | 0.3 | -5.5771 | 0 | 0 | 1.5708 | 1830.1272 | 0 | -2.3871 | 1852.9654 | -0.00036512 | 0 | 0 | 0 | 0 | 0 | 0 | 0 | 0 | 17.6253 | 2.7056 | 3.5787 | 17.257 | 2.8994 | 0.0028 | 17.5642 | 0 | 0 | 0 | 0 | 0.00010479 | 0.00010848 | 0.004 | 0.004
CL | XTL_035 | BPMA.1853.CL | BPMA | DIAG | MONI | BPMA | 0 | 0 | 0 | 0 | 0 | 1830.5022 | 0 | -2.3872 | 1853.3404 | -0.00036512 | 0 | 0 | 0 | 0 | 0 | 0 | 0 | 0 | 17.6253 | 1.3535 | 2.4305 | 17.2757 | 2.9157 | -0.0748 | 17.5765 | 0 | 0 | 0.0001 | 0 | 7.412e-05 | 0.00011179 | 0.004 | 0.004
CL | XTL_035 | QF.1853.CL | QF.4.CL | MAGNET | QUAD | QF | 0.5 | -0.16013 | 0 | 0 | 0 | 1830.9772 | 0 | -2.3874 | 1853.8154 | -0.00036512 | 0 | 0 | 0 | 0 | 0 | 0 | 0 | 0 | 17.6253 | 0.5191 | -1.2843 | 17.6032 | 2.9639 | 0.1581 | 17.6153 | 0 | 0 | 0.0001 | 0 | 4.5902e-05 | 0.00011268 | 0.004 | 0.004
CL | XTL_035 | CFY.1854.CL | CFY | MAGNET | VKIC | CFY | 0.1 | 0 | 0 | 0 | 0 | 1831.4472 | 0 | -2.3876 | 1854.2854 | -0.00036512 | 0 | 0 | 0 | 0 | 0 | 0 | 0 | 0 | 17.6253 | 1.5847 | -2.6622 | 17.6514 | 2.9038 | 0.0647 | 17.63 | 0 | 0 | 0.0001 | 0 | 8.0201e-05 | 0.00011156 | 0.004 | 0.004
CL | XTL_035 | CHX.1854.CL | CHX | MAGNET | HKIC | CHX | 0.2 | 0 | 0 | 0 | 0 | 1832.0872 | 0 | -2.3878 | 1854.9254 | -0.00036512 | 0 | 0 | 0 | 0 | 0 | 0 | 0 | 0 | 17.6253 | 7.6882 | -6.1836 | 17.683 | 2.9791 | -0.1739 | 17.6677 | 0 | 0 | 0.0001 | 0 | 0.00017665 | 0.00011296 | 0.004 | 0.004
CL | XTL_035 | QH.1855.CL | QH.5.CL | MAGNET | QUAD | QH | 1 | 0.3476 | 0 | 0 | 0 | 1832.8572 | 0 | -2.3881 | 1855.6954 | -0.00036512 | 0 | 0 | 0 | 0 | 0 | 0 | 0 | 0 | 17.6253 | 22.4588 | -3.984 | 17.6962 | 5.2053 | -2.1686 | 17.7195 | 0 | 0 | 0.0001 | 0 | 0.00030193 | 0.00014835 | 0.004 | 0.004
CL | XTL_035 | QH.1857.CL | QH.6.CL | MAGNET | QUAD | QH | 1 | 0.39965 | 0 | 0 | 0 | 1834.3572 | 0 | -2.3886 | 1857.1954 | -0.00036512 | 0 | 0 | 0 | 0 | 0 | 0 | 0 | 0 | 17.6253 | 24.5634 | 6.1438 | 17.7052 | 19.3839 | -10.5429 | 17.7461 | 0 | 0 | 0.0002 | 0.0001 | 0.00031576 | 0.0002865 | 0.004 | 0.004
CL | XTL_035 | BPMI.1857.CL | BPMI..CL | DIAG | MONI | BPMI | 0 | 0 | 0 | 0 | 0 | 1835.0822 | 0 | -2.3889 | 1857.9204 | -0.00036512 | 0 | 0 | 0 | 0 | 0 | 0 | 0 | 0 | 17.6253 | 21.8785 | 5.7889 | 17.7068 | 24.4211 | -11.8447 | 17.7477 | 0 | 0 | 0.0002 | 0.0001 | 0.000298 | 0.00032084 | 0.004 | 0.004
CL | XTL_035 | BPMI.1858.CL | BPMI..CL | DIAG | MONI | BPMI | 0 | 0 | 0 | 0 | 0 | 1835.0822 | 0 | -2.3889 | 1857.9204 | -0.00036512 | 0 | 0 | 0 | 0 | 0 | 0 | 0 | 0 | 17.6253 | 21.8785 | 5.7889 | 17.7068 | 24.4211 | -11.8447 | 17.7477 | 0 | 0 | 0.0002 | 0.0001 | 0.000298 | 0.00032084 | 0.004 | 0.004
CL | XTL_035 | QH.1858.CL | QH.7.CL | MAGNET | QUAD | QH | 1 | -0.32534 | 0 | 0 | 0 | 1835.8572 | 0 | -2.3892 | 1858.6954 | -0.00036512 | 0 | 0 | 0 | 0 | 0 | 0 | 0 | 0 | 17.6253 | 14.195 | -0.2459 | 17.7192 | 48.8225 | -2.0787 | 17.7532 | 0 | 0 | 0.0003 | 0 | 0.00024003 | 0.00045416 | 0.004 | 0.004
CL | XTL_035 | QH.1860.CL | QH.8.CL | MAGNET | QUAD | QH | 1 | -0.10197 | 0 | 0 | 0 | 1837.3572 | 0 | -2.3897 | 1860.1954 | -0.00036512 | 0 | 0 | 0 | 0 | 0 | 0 | 0 | 0 | 17.6253 | 16.6677 | -1.9995 | 17.7352 | 49.9971 | 3.0326 | 17.7579 | 0 | 0 | 0.0003 | 0 | 0.0002601 | 0.00045948 | 0.004 | 0.004
CL | XTL_035 | CHY.1860.CL | CHY | MAGNET | VKIC | CHY | 0.2 | 0 | 0 | 0 | 0 | 1838.1272 | 0 | -2.39 | 1860.9654 | -0.00036512 | 0 | 0 | 0 | 0 | 0 | 0 | 0 | 0 | 17.6253 | 18.1884 | -2.1105 | 17.7386 | 47.7809 | 2.9571 | 17.7591 | 0 | 0 | 0.0003 | 0 | 0.00027171 | 0.00044939 | 0.004 | 0.004
CL | XTL_035 | TORA.1862.CL | TORA | DIAG | INSTR | TORA | 0 | 0 | 0 | 0 | 0 | 1839.2272 | 0 | -2.3904 | 1862.0654 | -0.00036512 | 0 | 0 | 0 | 0 | 0 | 0 | 0 | 0 | 17.6253 | 22.7092 | -2.4103 | 17.7464 | 42.0706 | 2.7532 | 17.7626 | 0 | 0 | 0.0003 | 0 | 0.0003036 | 0.00042223 | 0.004 | 0.004
CL | XTL_035 | DCM.1862.CL | DCM | DIAG | INSTR | DCM | 0 | 0 | 0 | 0 | 0 | 1839.4272 | 0 | -2.3905 | 1862.2654 | -0.00036512 | 0 | 0 | 0 | 0 | 0 | 0 | 0 | 0 | 17.6253 | 23.6854 | -2.4703 | 17.7478 | 40.9775 | 2.7124 | 17.7634 | 0 | 0 | 0.0003 | 0 | 0.00031006 | 0.00041683 | 0.004 | 0.004
CL | XTL_035 | CRD.1863.CL | CRD | DIAG | INSTR | CRD | 0 | 0 | 0 | 0 | 0 | 1840.2272 | 0 | -2.3908 | 1863.0654 | -0.00036512 | 0 | 0 | 0 | 0 | 0 | 0 | 0 | 0 | 17.6253 | 27.8298 | -2.7102 | 17.7528 | 36.7681 | 2.5493 | 17.7667 | 0 | 0 | 0.0003 | 0 | 0.00033609 | 0.00039532 | 0.004 | 0.004
CL | XTL_035 | BPMA.1866.CL | BPMA | DIAG | MONI | BPMA | 0 | 0 | 0 | 0 | 0 | 1843.4922 | 0 | -2.392 | 1866.3304 | -0.00036512 | 0 | 0 | 0 | 0 | 0 | 0 | 0 | 0 | 17.6253 | 48.724 | -3.6893 | 17.7669 | 22.2956 | 1.8834 | 17.7849 | 0 | 0 | 0.0002 | 0 | 0.00044471 | 0.00030683 | 0.004 | 0.004
CL | XTL_035 | QF.1866.CL | QF.8.CL | MAGNET | QUAD | QF | 0.5 | 0.12175 | 0 | 0 | 0 | 1843.9672 | 0 | -2.3921 | 1866.8054 | -0.00036512 | 0 | 0 | 0 | 0 | 0 | 0 | 0 | 0 | 17.6253 | 51.0726 | 2.4377 | 17.7692 | 20.9305 | -0.7603 | 17.7903 | 0 | 0 | 0.0002 | 0 | 0.0004553 | 0.00029747 | 0.004 | 0.004
CL | XTL_035 | CFX.1867.CL | CFX | MAGNET | HKIC | CFX | 0.1 | 0 | 0 | 0 | 0 | 1844.4372 | 0 | -2.3923 | 1867.2754 | -0.00036512 | 0 | 0 | 0 | 0 | 0 | 0 | 0 | 0 | 17.6253 | 49.7661 | 2.401 | 17.77 | 21.3466 | -0.7807 | 17.7923 | 0 | 0 | 0.0002 | 0 | 0.00044944 | 0.00030035 | 0.004 | 0.004
CL | XTL_035 | BPMA.1872.CL | BPMA | DIAG | MONI | BPMA | 0 | 0 | 0 | 0 | 0 | 1849.8422 | 0 | -2.3943 | 1872.6804 | -0.00036512 | 0 | 0 | 0 | 0 | 0 | 0 | 0 | 0 | 17.6253 | 27.9495 | 1.6731 | 17.793 | 31.8694 | -1.1844 | 17.8252 | 0 | 0 | 0.0002 | 0 | 0.00033682 | 0.00036566 | 0.004 | 0.004
CL | XTL_035 | QF.1873.CL | QF.9.CL | MAGNET | QUAD | QF | 0.5 | -0.088186 | 0 | 0 | 0 | 1850.3172 | 0 | -2.3944 | 1873.1554 | -0.00036512 | 0 | 0 | 0 | 0 | 0 | 0 | 0 | 0 | 17.6253 | 26.764 | -0.7506 | 17.7972 | 32.1831 | 1.6409 | 17.8288 | 0 | 0 | 0.0002 | 0 | 0.0003296 | 0.00036743 | 0.004 | 0.004
CL | XTL_035 | CFY.1873.CL | CFY | MAGNET | VKIC | CFY | 0.1 | 0 | 0 | 0 | 0 | 1850.7872 | 0 | -2.3946 | 1873.6254 | -0.00036512 | 0 | 0 | 0 | 0 | 0 | 0 | 0 | 0 | 17.6253 | 27.1736 | -0.7664 | 17.7988 | 31.3054 | 1.61 | 17.8302 | 0 | 0 | 0.0002 | 0 | 0.00033211 | 0.00036246 | 0.004 | 0.004
CL | XTL_035 | BPMA.1879.CL | BPMA | DIAG | MONI | BPMA | 0 | 0 | 0 | 0 | 0 | 1856.1922 | 0 | -2.3966 | 1879.0304 | -0.00036512 | 0 | 0 | 0 | 0 | 0 | 0 | 0 | 0 | 17.6253 | 37.0567 | -1.0792 | 17.8258 | 17.353 | 0.9955 | 17.8671 | 0 | 0 | 0.0001 | 0 | 0.00038783 | 0.0002684 | 0.004 | 0.004
CL | XTL_035 | QF.1879.CL | QF.10.CL | MAGNET | QUAD | QF | 0.5 | 0.058112 | 0 | 0 | 0 | 1856.6672 | 0 | -2.3968 | 1879.5054 | -0.00036512 | 0 | 0 | 0 | 0 | 0 | 0 | 0 | 0 | 17.6253 | 37.5506 | 1.0817 | 17.8289 | 16.4473 | -0.0337 | 17.8739 | 0 | 0 | 0.0001 | 0 | 0.0003904 | 0.00026138 | 0.004 | 0.004
CL | XTL_035 | CFX.1879.CL | CFX | MAGNET | HKIC | CFX | 0.1 | 0 | 0 | 0 | 0 | 1857.1372 | 0 | -2.3969 | 1879.9754 | -0.00036512 | 0 | 0 | 0 | 0 | 0 | 0 | 0 | 0 | 17.6253 | 36.9707 | 1.0661 | 17.83 | 16.47 | -0.0502 | 17.8765 | 0 | 0 | 0.0001 | 0 | 0.00038738 | 0.00026156 | 0.004 | 0.004
CL | XTL_035 | BPMA.1885.CL | BPMA | DIAG | MONI | BPMA | 0 | 0 | 0 | 0 | 0 | 1862.5422 | 0 | -2.3989 | 1885.3804 | -0.00036512 | 0 | 0 | 0 | 0 | 0 | 0 | 0 | 0 | 17.6253 | 27.21 | 0.7566 | 17.857 | 18.7529 | -0.3761 | 17.9258 | 0 | 0 | 0 | 0 | 0.00033233 | 0.00027589 | 0.004 | 0.004
CL | XTL_035 | QF.1885.CL | QF.11.CL | MAGNET | QUAD | QF | 0.5 | -0.08739 | 0 | 0 | 0 | 1863.0172 | 0 | -2.3991 | 1885.8554 | -0.00036512 | 0 | 0 | 0 | 0 | 0 | 0 | 0 | 0 | 17.6253 | 27.3131 | -1.6376 | 17.8613 | 18.5039 | 1.2203 | 17.932 | 0 | 0 | 0 | 0 | 0.00033296 | 0.00027406 | 0.004 | 0.004
CL | XTL_035 | CFY.1886.CL | CFY | MAGNET | VKIC | CFY | 0.1 | 0 | 0 | 0 | 0 | 1863.4872 | 0 | -2.3993 | 1886.3254 | -0.00036512 | 0 | 0 | 0 | 0 | 0 | 0 | 0 | 0 | 17.6253 | 28.2072 | -1.674 | 17.8629 | 17.8547 | 1.184 | 17.9343 | 0 | 0 | 0 | 0 | 0.00033837 | 0.0002692 | 0.004 | 0.004
CL | XTL_035 | BPMI.1888.CL | BPMI..CL | DIAG | MONI | BPMI | 0 | 0 | 0 | 0 | 0 | 1865.9672 | 0 | -2.4002 | 1888.8054 | -0.00036512 | 0 | 0 | 0 | 0 | 0 | 0 | 0 | 0 | 17.6253 | 37.1387 | -2.0015 | 17.8748 | 12.8948 | 0.8571 | 17.9599 | 0 | 0 | 0 | 0 | 0.00038826 | 0.00022878 | 0.004 | 0.004
CL | XTL_035 | BPMI.1889.CL | BPMI..CL | DIAG | MONI | BPMI | 0 | 0 | 0 | 0 | 0 | 1865.9672 | 0 | -2.4002 | 1888.8054 | -0.00036512 | 0 | 0 | 0 | 0 | 0 | 0 | 0 | 0 | 17.6253 | 37.1387 | -2.0015 | 17.8748 | 12.8948 | 0.8571 | 17.9599 | 0 | 0 | 0 | 0 | 0.00038826 | 0.00022878 | 0.004 | 0.004
TL | XTL_035 | KFBX.1889.TL | KFBX.1.TL | FASTKICK | HKIC | KFBX | 1 | 0 | 0 | 0 | 0 | 1866.8422 | 0 | -2.4005 | 1889.6804 | -0.00036512 | 0 | 0 | 0 | 0 | 0 | 0 | 0 | 0 | 17.6253 | 42.8978 | -2.1869 | 17.8803 | 10.7921 | 0.6721 | 17.9785 | 0 | 0 | 0 | 0 | 0.00041728 | 0.0002093 | 0.004 | 0.004
TL | XTL_035 | KFBX.1890.TL | KFBX.1.TL | FASTKICK | HKIC | KFBX | 1 | 0 | 0 | 0 | 0 | 1868.0922 | 0 | -2.4009 | 1890.9304 | -0.00036512 | 0 | 0 | 0 | 0 | 0 | 0 | 0 | 0 | 17.6253 | 48.5756 | -2.3554 | 17.8847 | 9.322 | 0.504 | 17.9984 | 0 | 0 | 0 | 0 | 0.00044403 | 0.00019452 | 0.004 | 0.004
CL | XTL_035 | END.1892.CL | END | MARK | MARK | END | 0 | 0 | 0 | 0 | 0 | 1869.2172 | 0 | -2.4013 | 1892.0554 | -0.00036512 | 0 | 0 | 0 | 0 | 0 | 0 | 0 | 0 | 17.6253 | 50.9651 | -0.0004 | 17.8867 | 8.85 | -0.0002 | 18.0094 | 0 | 0 | 0 | 0 | 0.00045482 | 0.00018953 | 0.004 | 0.004
TL | XTL_035 | QF.1892.TL | QF.1.TL | MAGNET | QUAD | QF | 0.5 | 0.095347 | 0 | 0 | 0 | 1869.2172 | 0 | -2.4013 | 1892.0554 | -0.00036512 | 0 | 0 | 0 | 0 | 0 | 0 | 0 | 0 | 17.6253 | 50.3615 | 2.4052 | 17.8874 | 8.9631 | -0.454 | 18.0139 | 0 | 0 | 0 | 0 | 0.00045212 | 0.00019074 | 0.004 | 0.004
TL | XTL_035 | KFBX.1893.TL | KFBX.1.TL | FASTKICK | HKIC | KFBX | 1 | 0 | 0 | 0 | 0 | 1870.3422 | 0 | -2.4018 | 1893.1804 | -0.00036512 | 0 | 0 | 0 | 0 | 0 | 0 | 0 | 0 | 17.6253 | 44.0019 | 2.22 | 17.8921 | 10.4659 | -0.639 | 18.0365 | 0 | 0 | -0.0001 | 0 | 0.00042261 | 0.00020911 | 0.004 | 0.004
TL | XTL_035 | KFBX.1894.TL | KFBX.1.TL | FASTKICK | HKIC | KFBX | 1 | 0 | 0 | 0 | 0 | 1871.5922 | 0 | -2.4022 | 1894.4304 | -0.00036512 | 0 | 0 | 0 | 0 | 0 | 0 | 0 | 0 | 17.6253 | 38.6625 | 2.0516 | 17.8969 | 12.2735 | -0.8072 | 18.0541 | 0 | 0 | -0.0001 | 0 | 0.00039614 | 0.0002262 | 0.004 | 0.004
TL | XTL_035 | BPMA.1899.TL | BPMA | DIAG | MONI | BPMA | 0 | 0 | 0 | 0 | 0 | 1876.5822 | 0 | -2.404 | 1899.4204 | -0.00036512 | 0 | 0 | 0 | 0 | 0 | 0 | 0 | 0 | 17.6253 | 22.9556 | 1.4466 | 17.921 | 22.2347 | -1.4113 | 18.0979 | 0 | 0 | -0.0002 | 0 | 0.00030525 | 0.00030642 | 0.004 | 0.004
TL | XTL_035 | CFX.1899.TL | CFX | MAGNET | HKIC | CFX | 0.1 | 0 | 0 | 0 | 0 | 1876.9022 | 0 | -2.4042 | 1899.7404 | -0.00036512 | 0 | 0 | 0 | 0 | 0 | 0 | 0 | 0 | 17.6253 | 21.9036 | 1.3968 | 17.9236 | 23.2975 | -1.4611 | 18.1005 | 0 | 0 | -0.0002 | 0 | 0.00029817 | 0.00031351 | 0.004 | 0.004
TL | XTL_036 | KFBY.1904.TL | KFBY.1.TL | FASTKICK | VKIC | KFBY | 1 | 0 | 0 | 0 | 0 | 1881.8422 | 0 | -2.406 | 1904.6804 | -0.00036512 | 0 | 0 | 0 | 0 | 0 | 0 | 0 | 0 | 17.6253 | 10.7604 | 0.6706 | 17.9807 | 42.9577 | -2.1864 | 18.1278 | 0 | 0 | -0.0003 | 0 | 0.00020899 | 0.00042657 | 0.004 | 0.004
TL | XTL_036 | KFBY.1905.TL | KFBY.1.TL | FASTKICK | VKIC | KFBY | 1 | 0 | 0 | 0 | 0 | 1883.0922 | 0 | -2.4064 | 1905.9304 | -0.00036512 | 0 | 0 | 0 | 0 | 0 | 0 | 0 | 0 | 17.6253 | 9.2944 | 0.5022 | 18.0007 | 48.634 | -2.3546 | 18.1321 | 0 | 0 | -0.0003 | 0 | 0.00019423 | 0.0004533 | 0.004 | 0.004
TL | XTL_036 | QF.1907.TL | QF.2.TL | MAGNET | QUAD | QF | 0.5 | -0.095347 | 0 | 0 | 0 | 1884.2172 | 0 | -2.4068 | 1907.0554 | -0.00036512 | 0 | 0 | 0 | 0 | 0 | 0 | 0 | 0 | 17.6253 | 8.9376 | -0.4535 | 18.0162 | 50.4156 | 2.4114 | 18.1349 | 0 | 0 | -0.0003 | 0 | 0.00019047 | 0.00046136 | 0.004 | 0.004
TL | XTL_036 | KFBY.1908.TL | KFBY.1.TL | FASTKICK | VKIC | KFBY | 1 | 0 | 0 | 0 | 0 | 1885.3422 | 0 | -2.4072 | 1908.1804 | -0.00036512 | 0 | 0 | 0 | 0 | 0 | 0 | 0 | 0 | 17.6253 | 10.4398 | -0.639 | 18.0389 | 44.0398 | 2.2256 | 18.1396 | 0 | 0 | -0.0003 | 0 | 0.00020585 | 0.00043179 | 0.004 | 0.004
TL | XTL_036 | KFBY.1909.TL | KFBY.1.TL | FASTKICK | VKIC | KFBY | 1 | 0 | 0 | 0 | 0 | 1886.5922 | 0 | -2.4077 | 1909.4304 | -0.00036512 | 0 | 0 | 0 | 0 | 0 | 0 | 0 | 0 | 17.6253 | 12.2481 | -0.8076 | 18.0565 | 38.687 | 2.0566 | 18.1444 | 0 | 0 | -0.0003 | 0 | 0.00022297 | 0.00040527 | 0.004 | 0.004
TL | XTL_036 | BPMA.1914.TL | BPMA | DIAG | MONI | BPMA | 0 | 0 | 0 | 0 | 0 | 1891.5822 | 0 | -2.4095 | 1914.4204 | -0.00036512 | 0 | 0 | 0 | 0 | 0 | 0 | 0 | 0 | 17.6253 | 22.2204 | -1.4133 | 18.1004 | 22.944 | 1.4497 | 18.1685 | 0 | 0 | -0.0002 | 0 | 0.00030032 | 0.00031117 | 0.004 | 0.004
TL | XTL_036 | CFY.1914.TL | CFY | MAGNET | VKIC | CFY | 0.1 | 0 | 0 | 0 | 0 | 1891.9022 | 0 | -2.4096 | 1914.7404 | -0.00036512 | 0 | 0 | 0 | 0 | 0 | 0 | 0 | 0 | 17.6253 | 23.2847 | -1.4633 | 18.103 | 21.8897 | 1.3996 | 18.1711 | 0 | 0 | -0.0002 | 0 | 0.00030743 | 0.00030408 | 0.004 | 0.004
TL | XTL_036 | KFBX.1919.TL | KFBX.2.TL | FASTKICK | HKIC | KFBX | 1 | 0 | 0 | 0 | 0 | 1896.8422 | 0 | -2.4114 | 1919.6804 | -0.00036512 | 0 | 0 | 0 | 0 | 0 | 0 | 0 | 0 | 17.6253 | 42.9778 | -2.1904 | 18.1303 | 10.7288 | 0.671 | 18.2283 | 0 | 0 | -0.0001 | 0 | 0.00041767 | 0.00021168 | 0.004 | 0.004
TL | XTL_036 | KFBX.1920.TL | KFBX.2.TL | FASTKICK | HKIC | KFBX | 1 | 0 | 0 | 0 | 0 | 1898.0922 | 0 | -2.4119 | 1920.9304 | -0.00036512 | 0 | 0 | 0 | 0 | 0 | 0 | 0 | 0 | 17.6253 | 48.6645 | -2.359 | 18.1346 | 9.2624 | 0.5021 | 18.2483 | 0 | 0 | -0.0001 | 0 | 0.00044444 | 0.0001969 | 0.004 | 0.004
TL | XTL_036 | QF.1922.TL | QF.1.TL | MAGNET | QUAD | QF | 0.5 | 0.095347 | 0 | 0 | 0 | 1899.2172 | 0 | -2.4123 | 1922.0554 | -0.00036512 | 0 | 0 | 0 | 0 | 0 | 0 | 0 | 0 | 17.6253 | 50.4524 | 2.4103 | 18.1374 | 8.9047 | -0.451 | 18.2639 | 0 | 0 | -0.0001 | 0 | 0.00045253 | 0.00019311 | 0.004 | 0.004
TL | XTL_036 | KFBX.1923.TL | KFBX.2.TL | FASTKICK | HKIC | KFBX | 1 | 0 | 0 | 0 | 0 | 1900.3422 | 0 | -2.4127 | 1923.1804 | -0.00036512 | 0 | 0 | 0 | 0 | 0 | 0 | 0 | 0 | 17.6253 | 44.0792 | 2.2247 | 18.142 | 10.4003 | -0.6368 | 18.2867 | 0 | 0 | -0.0001 | 0 | 0.00042298 | 0.00020846 | 0.004 | 0.004
TL | XTL_036 | KFBX.1924.TL | KFBX.2.TL | FASTKICK | HKIC | KFBX | 1 | 0 | 0 | 0 | 0 | 1901.5922 | 0 | -2.4132 | 1924.4304 | -0.00036512 | 0 | 0 | 0 | 0 | 0 | 0 | 0 | 0 | 17.6253 | 38.7283 | 2.056 | 18.1468 | 12.2034 | -0.8057 | 18.3044 | 0 | 0 | -0.0001 | 0 | 0.00039648 | 0.00022556 | 0.004 | 0.004
TL | XTL_036 | BPMA.1929.TL | BPMA | DIAG | MONI | BPMA | 0 | 0 | 0 | 0 | 0 | 1906.5822 | 0 | -2.415 | 1929.4204 | -0.00036512 | 0 | 0 | 0 | 0 | 0 | 0 | 0 | 0 | 17.6253 | 22.9864 | 1.45 | 18.1709 | 22.163 | -1.4125 | 18.3484 | 0 | 0 | -0.0001 | 0 | 0.00030545 | 0.00030293 | 0.004 | 0.004
TL | XTL_036 | CFX.1929.TL | CFX | MAGNET | HKIC | CFX | 0.1 | 0 | 0 | 0 | 0 | 1906.9022 | 0 | -2.4151 | 1929.7404 | -0.00036512 | 0 | 0 | 0 | 0 | 0 | 0 | 0 | 0 | 17.6253 | 21.9318 | 1.4001 | 18.1735 | 23.2268 | -1.4625 | 18.351 | 0 | 0 | -0.0001 | 0 | 0.00029836 | 0.00031004 | 0.004 | 0.004
TL | XTL_036 | KFBY.1934.TL | KFBY.2.TL | FASTKICK | VKIC | KFBY | 1 | 0 | 0 | 0 | 0 | 1911.8422 | 0 | -2.4169 | 1934.6804 | -0.00036512 | 0 | 0 | 0 | 0 | 0 | 0 | 0 | 0 | 17.6253 | 10.7604 | 0.6726 | 18.2306 | 42.9183 | -2.1909 | 18.3783 | 0 | 0 | -0.0001 | 0 | 0.00020899 | 0.00042038 | 0.004 | 0.004
TL | XTL_036 | KFBY.1935.TL | KFBY.2.TL | FASTKICK | VKIC | KFBY | 1 | 0 | 0 | 0 | 0 | 1913.0922 | 0 | -2.4174 | 1935.9304 | -0.00036512 | 0 | 0 | 0 | 0 | 0 | 0 | 0 | 0 | 17.6253 | 9.2899 | 0.5038 | 18.2505 | 48.6066 | -2.3598 | 18.3827 | 0 | 0 | -0.0002 | 0 | 0.00019418 | 0.00045017 | 0.004 | 0.004
TL | XTL_036 | QF.1937.TL | QF.2.TL | MAGNET | QUAD | QF | 0.5 | -0.095347 | 0 | 0 | 0 | 1914.2172 | 0 | -2.4178 | 1937.0554 | -0.00036512 | 0 | 0 | 0 | 0 | 0 | 0 | 0 | 0 | 17.6253 | 8.9301 | -0.4514 | 18.266 | 50.3987 | 2.4041 | 18.3854 | 0 | 0 | -0.0001 | 0 | 0.00019039 | 0.00045529 | 0.004 | 0.004
TL | XTL_036 | KFBY.1938.TL | KFBY.2.TL | FASTKICK | VKIC | KFBY | 1 | 0 | 0 | 0 | 0 | 1915.3422 | 0 | -2.4182 | 1938.1804 | -0.00036512 | 0 | 0 | 0 | 0 | 0 | 0 | 0 | 0 | 17.6253 | 10.4263 | -0.6367 | 18.2888 | 44.0418 | 2.2191 | 18.3901 | 0 | 0 | -0.0001 | 0 | 0.00020572 | 0.0004258 | 0.004 | 0.004
TL | XTL_036 | KFBY.1939.TL | KFBY.2.TL | FASTKICK | VKIC | KFBY | 1 | 0 | 0 | 0 | 0 | 1916.5922 | 0 | -2.4186 | 1939.4304 | -0.00036512 | 0 | 0 | 0 | 0 | 0 | 0 | 0 | 0 | 17.6253 | 12.2287 | -0.8052 | 18.3065 | 38.7041 | 2.051 | 18.3949 | 0 | 0 | -0.0001 | 0 | 0.00022279 | 0.00039936 | 0.004 | 0.004
TL | XTL_036 | BPMA.1940.TL | BPMA | DIAG | MONI | BPMA | 0 | 0 | 0 | 0 | 0 | 1917.4872 | 0 | -2.419 | 1940.3254 | -0.00036512 | 0 | 0 | 0 | 0 | 0 | 0 | 0 | 0 | 17.6253 | 12.8859 | -0.8585 | 18.3115 | 37.1048 | 1.9978 | 18.3966 | 0 | 0 | -0.0001 | 0 | 0.0002287 | 0.00039108 | 0.004 | 0.004
TL | XTL_036 | CFY.1940.TL | CFY | MAGNET | VKIC | CFY | 0.1 | 0 | 0 | 0 | 0 | 1917.8072 | 0 | -2.4191 | 1940.6454 | -0.00036512 | 0 | 0 | 0 | 0 | 0 | 0 | 0 | 0 | 17.6253 | 13.5396 | -0.9083 | 18.3159 | 35.6448 | 1.9481 | 18.3982 | 0 | 0 | -0.0001 | 0 | 0.00023443 | 0.00038337 | 0.004 | 0.004
TL | XTL_036 | BPMI.1944.TL | BPMI..TL | DIAG | MONI | BPMI | 0 | 0 | 0 | 0 | 0 | 1921.7172 | 0 | -2.4205 | 1944.5554 | -0.00036512 | 0 | 0 | 0 | 0 | 0 | 0 | 0 | 0 | 17.6253 | 22.5604 | -1.4287 | 18.3514 | 22.61 | 1.4288 | 18.4199 | 0 | 0 | -0.0001 | 0 | 0.00030261 | 0.00030594 | 0.004 | 0.004
TL | XTL_036 | BPMI.1945.TL | BPMI..TL | DIAG | MONI | BPMI | 0 | 0 | 0 | 0 | 0 | 1921.7172 | 0 | -2.4205 | 1944.5554 | -0.00036512 | 0 | 0 | 0 | 0 | 0 | 0 | 0 | 0 | 17.6253 | 22.5604 | -1.4287 | 18.3514 | 22.61 | 1.4288 | 18.4199 | 0 | 0 | -0.0001 | 0 | 0.00030261 | 0.00030594 | 0.004 | 0.004
TL | XTL_036 | BPMA.1945.TL | BPMA | DIAG | MONI | BPMA | 0 | 0 | 0 | 0 | 0 | 1922.3272 | 0 | -2.4207 | 1945.1654 | -0.00036512 | 0 | 0 | 0 | 0 | 0 | 0 | 0 | 0 | 17.6253 | 24.3535 | -1.5109 | 18.3555 | 20.9169 | 1.3468 | 18.4243 | 0 | 0 | 0 | 0 | 0.0003144 | 0.00029138 | 0.004 | 0.004
TL | XTL_036 | CHX.1945.TL | CHX | MAGNET | HKIC | CHX | 0.2 | 0 | 0 | 0 | 0 | 1922.6972 | 0 | -2.4209 | 1945.5354 | -0.00036512 | 0 | 0 | 0 | 0 | 0 | 0 | 0 | 0 | 17.6253 | 25.8035 | -1.5742 | 18.3585 | 19.6807 | 1.2835 | 18.428 | 0 | 0 | 0 | 0 | 0.00032363 | 0.00028264 | 0.004 | 0.004
TL | XTL_036 | KS.1946.TL | KS.1.TL | FASTKICK | RBEN | KS | 0.5 | 0 | 0 | 0 | 0 | 1923.3422 | 0 | -2.4211 | 1946.1804 | -0.00036512 | 0 | 0 | 0 | 0 | 0 | 0 | 0 | 0 | 17.6253 | 28.3917 | -1.6814 | 18.3632 | 17.7249 | 1.1766 | 18.4348 | 0 | 0 | 0 | 0 | 0.00033947 | 0.00026822 | 0.004 | 0.004
TL | XTL_036 | KS.1947.TL | KS.1.TL | FASTKICK | RBEN | KS | 0.5 | 0 | 0 | 0 | 0 | 1924.0922 | 0 | -2.4214 | 1946.9304 | -0.00036512 | 0 | 0 | 0 | 0 | 0 | 0 | 0 | 0 | 17.6253 | 30.9897 | -1.7825 | 18.3672 | 16.0356 | 1.0757 | 18.4419 | 0 | 0 | 0 | 0 | 0.00035466 | 0.00025512 | 0.004 | 0.004
TL | XTL_036 | KS.1948.TL | KS.1.TL | FASTKICK | RBEN | KS | 0.5 | 0 | 0 | 0 | 0 | 1924.8422 | 0 | -2.4217 | 1947.6804 | -0.00036512 | 0 | 0 | 0 | 0 | 0 | 0 | 0 | 0 | 17.6253 | 33.7392 | -1.8836 | 18.3709 | 14.4978 | 0.9748 | 18.4497 | 0 | 0 | 0 | 0 | 0.00037006 | 0.00024258 | 0.004 | 0.004
TL | XTL_036 | KS.1949I.TL | KS.1.TL | FASTKICK | RBEN | KS | 0.5 | 0 | 0 | 0 | 0 | 1925.5922 | 0 | -2.4219 | 1948.4304 | -0.00036512 | 0 | 0 | 0 | 0 | 0 | 0 | 0 | 0 | 17.6253 | 36.6404 | -1.9847 | 18.3743 | 13.1112 | 0.8739 | 18.4584 | 0 | 0 | 0 | 0 | 0.00038564 | 0.00023069 | 0.004 | 0.004
TL | XTL_036 | KS.1950I.TL | KS.1.TL | FASTKICK | RBEN | KS | 0.5 | 0 | 0 | 0 | 0 | 1926.3422 | 0 | -2.4222 | 1949.1804 | -0.00036512 | 0 | 0 | 0 | 0 | 0 | 0 | 0 | 0 | 17.6253 | 39.6933 | -2.0858 | 18.3774 | 11.876 | 0.773 | 18.468 | 0 | 0 | 0 | 0 | 0.00040139 | 0.00021955 | 0.004 | 0.004
TL | XTL_036 | KS.1949II.TL | KS.1.TL | FASTKICK | RBEN | KS | 0.5 | 0 | 0 | 0 | 0 | 1927.0922 | 0 | -2.4225 | 1949.9304 | -0.00036512 | 0 | 0 | 0 | 0 | 0 | 0 | 0 | 0 | 17.6253 | 42.8978 | -2.1869 | 18.3803 | 10.7921 | 0.6721 | 18.4785 | 0 | 0 | 0 | 0 | 0.00041728 | 0.0002093 | 0.004 | 0.004
TL | XTL_036 | KS.1950II.TL | KS.1.TL | FASTKICK | RBEN | KS | 0.5 | 0 | 0 | 0 | 0 | 1927.8422 | 0 | -2.4228 | 1950.6804 | -0.00036512 | 0 | 0 | 0 | 0 | 0 | 0 | 0 | 0 | 17.6253 | 46.2539 | -2.288 | 18.383 | 9.8596 | 0.5712 | 18.4901 | 0 | 0 | 0 | 0 | 0.00043329 | 0.00020005 | 0.004 | 0.004
TL | XTL_036 | KS.1951.TL | KS.1.TL | FASTKICK | RBEN | KS | 0.5 | 0 | 0 | 0 | 0 | 1928.5922 | 0 | -2.423 | 1951.4304 | -0.00036512 | 0 | 0 | 0 | 0 | 0 | 0 | 0 | 0 | 17.6253 | 49.7617 | -2.3891 | 18.3855 | 9.0784 | 0.4704 | 18.5027 | 0 | 0 | 0 | 0 | 0.00044942 | 0.00019196 | 0.004 | 0.004
TL | XTL_036 | QF.1952.TL | QF.1.TL | MAGNET | QUAD | QF | 0.5 | 0.095347 | 0 | 0 | 0 | 1929.2172 | 0 | -2.4233 | 1952.0554 | -0.00036512 | 0 | 0 | 0 | 0 | 0 | 0 | 0 | 0 | 17.6253 | 50.3615 | 2.4052 | 18.3874 | 8.9631 | -0.454 | 18.5139 | 0 | 0 | 0 | 0 | 0.00045212 | 0.00019074 | 0.004 | 0.004
TL | XTL_036 | KS.1952.TL | KS.1.TL | FASTKICK | RBEN | KS | 0.5 | 0 | 0 | 0 | 0 | 1929.8422 | 0 | -2.4235 | 1952.6804 | -0.00036512 | 0 | 0 | 0 | 0 | 0 | 0 | 0 | 0 | 17.6253 | 47.4076 | 2.321 | 18.3895 | 9.5831 | -0.5381 | 18.5246 | 0 | 0 | 0.0001 | 0 | 0.00043866 | 0.00020022 | 0.004 | 0.004
TL | XTL_037 | KS.1953.TL | KS.1.TL | FASTKICK | RBEN | KS | 0.5 | 0 | 0 | 0 | 0 | 1930.5922 | 0 | -2.4238 | 1953.4304 | -0.00036512 | 0 | 0 | 0 | 0 | 0 | 0 | 0 | 0 | 17.6253 | 44.0019 | 2.22 | 18.3921 | 10.4659 | -0.639 | 18.5365 | 0 | 0 | 0.0001 | 0 | 0.00042261 | 0.00020911 | 0.004 | 0.004
TL | XTL_037 | KS.1954.TL | KS.1.TL | FASTKICK | RBEN | KS | 0.5 | 0 | 0 | 0 | 0 | 1931.3422 | 0 | -2.424 | 1954.1804 | -0.00036512 | 0 | 0 | 0 | 0 | 0 | 0 | 0 | 0 | 17.6253 | 40.7477 | 2.1189 | 18.3949 | 11.5 | -0.7399 | 18.5474 | 0 | 0 | 0.0001 | 0 | 0.00040668 | 0.00021905 | 0.004 | 0.004
TL | XTL_037 | KS.1955.TL | KS.1.TL | FASTKICK | RBEN | KS | 0.5 | 0 | 0 | 0 | 0 | 1932.0922 | 0 | -2.4243 | 1954.9304 | -0.00036512 | 0 | 0 | 0 | 0 | 0 | 0 | 0 | 0 | 17.6253 | 37.6451 | 2.0179 | 18.398 | 12.6855 | -0.8408 | 18.5573 | 0 | 0 | 0.0001 | 0 | 0.0003909 | 0.00022991 | 0.004 | 0.004
TL | XTL_037 | KS.1956.TL | KS.1.TL | FASTKICK | RBEN | KS | 0.5 | 0 | 0 | 0 | 0 | 1932.8422 | 0 | -2.4246 | 1955.6804 | -0.00036512 | 0 | 0 | 0 | 0 | 0 | 0 | 0 | 0 | 17.6253 | 34.6941 | 1.9168 | 18.4013 | 14.0225 | -0.9417 | 18.5663 | 0 | 0 | 0.0001 | 0 | 0.00037526 | 0.00024157 | 0.004 | 0.004
TL | XTL_037 | KS.1957I.TL | KS.1.TL | FASTKICK | RBEN | KS | 0.5 | 0 | 0 | 0 | 0 | 1933.5922 | 0 | -2.4249 | 1956.4304 | -0.00036512 | 0 | 0 | 0 | 0 | 0 | 0 | 0 | 0 | 17.6253 | 31.8946 | 1.8158 | 18.4048 | 15.5107 | -1.0427 | 18.5744 | 0 | 0 | 0.0001 | 0 | 0.0003598 | 0.00025391 | 0.004 | 0.004
TL | XTL_037 | KS.1958.TL | KS.1.TL | FASTKICK | RBEN | KS | 0.5 | 0 | 0 | 0 | 0 | 1934.3422 | 0 | -2.4251 | 1957.1804 | -0.00036512 | 0 | 0 | 0 | 0 | 0 | 0 | 0 | 0 | 17.6253 | 29.2467 | 1.7147 | 18.4088 | 17.1504 | -1.1436 | 18.5817 | 0 | 0 | 0.0001 | 0 | 0.00034454 | 0.00026684 | 0.004 | 0.004
TL | XTL_037 | KS.1957II.TL | KS.1.TL | FASTKICK | RBEN | KS | 0.5 | 0 | 0 | 0 | 0 | 1935.0922 | 0 | -2.4254 | 1957.9304 | -0.00036512 | 0 | 0 | 0 | 0 | 0 | 0 | 0 | 0 | 17.6253 | 26.7504 | 1.6137 | 18.413 | 18.9415 | -1.2445 | 18.5883 | 0 | 0 | 0.0001 | 0 | 0.00032951 | 0.00028028 | 0.004 | 0.004
TL | XTL_037 | BPMA.1958.TL | BPMA | DIAG | MONI | BPMA | 0 | 0 | 0 | 0 | 0 | 1935.7372 | 0 | -2.4256 | 1958.5754 | -0.00036512 | 0 | 0 | 0 | 0 | 0 | 0 | 0 | 0 | 17.6253 | 25.4966 | 1.5605 | 18.4154 | 19.9456 | -1.2976 | 18.5916 | 0 | 0 | 0.0001 | 0 | 0.0003217 | 0.00028753 | 0.004 | 0.004
TL | XTL_037 | CHX.1958.TL | CHX | MAGNET | HKIC | CHX | 0.2 | 0 | 0 | 0 | 0 | 1936.1072 | 0 | -2.4258 | 1958.9454 | -0.00036512 | 0 | 0 | 0 | 0 | 0 | 0 | 0 | 0 | 17.6253 | 24.0595 | 1.4972 | 18.4185 | 21.1951 | -1.3609 | 18.5952 | 0 | 0 | 0.0002 | 0 | 0.0003125 | 0.00029931 | 0.004 | 0.004
TL | XTL_037 | BPMA.1966.TL | BPMA | DIAG | MONI | BPMA | 0 | 0 | 0 | 0 | 0 | 1943.7422 | 0 | -2.4286 | 1966.5804 | -0.00036512 | 0 | 0 | 0 | 0 | 0 | 0 | 0 | 0 | 17.6253 | 9.1467 | 0.482 | 18.5032 | 49.3435 | -2.3748 | 18.6326 | 0 | 0 | 0.0003 | 0 | 0.00019268 | 0.00045653 | 0.004 | 0.004
TL | XTL_037 | QF.1967.TL | QF.2.TL | MAGNET | QUAD | QF | 0.5 | -0.095347 | 0 | 0 | 0 | 1944.2172 | 0 | -2.4287 | 1967.0554 | -0.00036512 | 0 | 0 | 0 | 0 | 0 | 0 | 0 | 0 | 17.6253 | 8.9376 | -0.4535 | 18.5162 | 50.4158 | 2.4114 | 18.6349 | 0 | 0 | 0.0003 | 0 | 0.00019047 | 0.00046137 | 0.004 | 0.004
TL | XTL_037 | CHY.1967.TL | CHY | MAGNET | VKIC | CHY | 0.2 | 0 | 0 | 0 | 0 | 1944.7373 | 0 | -2.4289 | 1967.5754 | -0.00036512 | 0 | 0 | 0 | 0 | 0 | 0 | 0 | 0 | 17.6253 | 9.2916 | -0.5034 | 18.5227 | 48.6498 | 2.3614 | 18.6361 | 0 | 0 | 0.0003 | 0 | 0.0001942 | 0.00045337 | 0.004 | 0.004
TL | XTL_037 | CHY.1968.TL | CHY | MAGNET | VKIC | CHY | 0.2 | 0 | 0 | 0 | 0 | 1945.1373 | 0 | -2.4291 | 1967.9754 | -0.00036512 | 0 | 0 | 0 | 0 | 0 | 0 | 0 | 0 | 17.6253 | 9.716 | -0.5574 | 18.5294 | 46.7823 | 2.3074 | 18.6374 | 0 | 0 | 0.0003 | 0 | 0.00019859 | 0.00044476 | 0.004 | 0.004
TL | XTL_037 | VCSTEP.1969.TL | VCSTEP | MARK | MARK | VCSTEP | 0 | 0 | 0 | 0 | 0 | 1946.7173 | 0 | -2.4296 | 1969.5554 | -0.00036512 | 0 | 0 | 0 | 0 | 0 | 0 | 0 | 0 | 17.6253 | 11.6614 | -0.7571 | 18.5516 | 40.2486 | 2.1073 | 18.6429 | 0 | 0 | 0.0003 | 0 | 0.00021756 | 0.00041319 | 0.004 | 0.004
TL | XTL_037 | BPMI.1974.TL | BPMI..TL | DIAG | MONI | BPMI | 0 | 0 | 0 | 0 | 0 | 1951.7173 | 0 | -2.4315 | 1974.5554 | -0.00036512 | 0 | 0 | 0 | 0 | 0 | 0 | 0 | 0 | 17.6253 | 22.6045 | -1.4316 | 18.6014 | 22.555 | 1.4314 | 18.6694 | 0 | 0 | 0.0002 | 0 | 0.0003029 | 0.00030857 | 0.004 | 0.004
TL | XTL_037 | BPMI.1975.TL | BPMI..TL | DIAG | MONI | BPMI | 0 | 0 | 0 | 0 | 0 | 1951.7173 | 0 | -2.4315 | 1974.5554 | -0.00036512 | 0 | 0 | 0 | 0 | 0 | 0 | 0 | 0 | 17.6253 | 22.6045 | -1.4316 | 18.6014 | 22.555 | 1.4314 | 18.6694 | 0 | 0 | 0.0002 | 0 | 0.0003029 | 0.00030857 | 0.004 | 0.004
TL | XTL_037 | CNX.1977.TL | CNX | MAGNET | HKIC | CNX | 0.3 | 0 | 0 | 0 | 0 | 1954.9673 | 0 | -2.4327 | 1977.8054 | -0.00036512 | 0 | 0 | 0 | 0 | 0 | 0 | 0 | 0 | 17.6253 | 33.8985 | -1.8902 | 18.621 | 14.3841 | 0.9718 | 18.6996 | 0 | 0 | 0.0002 | 0 | 0.00037093 | 0.00024763 | 0.004 | 0.004
TL | XTL_037 | CNY.1978.TL | CNY | MAGNET | VKIC | CNY | 0.3 | 0 | 0 | 0 | 0 | 1955.3673 | 0 | -2.4328 | 1978.2054 | -0.00036512 | 0 | 0 | 0 | 0 | 0 | 0 | 0 | 0 | 17.6253 | 35.4323 | -1.9442 | 18.6228 | 13.6283 | 0.9177 | 18.7042 | 0 | 0 | 0.0002 | 0 | 0.00037923 | 0.00024119 | 0.004 | 0.004
TL | XTL_037 | BPMD.1978.TL | BPMD | DIAG | MONI | BPMD | 0 | 0 | 0 | 0 | 0 | 1955.7173 | 0 | -2.4329 | 1978.5554 | -0.00036512 | 0 | 0 | 0 | 0 | 0 | 0 | 0 | 0 | 17.6253 | 36.2154 | -1.9712 | 18.6237 | 13.2666 | 0.8907 | 18.7065 | 0 | 0 | 0.0002 | 0 | 0.0003834 | 0.00023805 | 0.004 | 0.004
TL | XTL_037 | OTRE.1978.TL | OTRE | DIAG | INSTR | OTRE | 0 | 0 | 0 | 0 | 0 | 1956.0173 | 0 | -2.433 | 1978.8554 | -0.00036512 | 0 | 0 | 0 | 0 | 0 | 0 | 0 | 0 | 17.6253 | 37.4102 | -2.0116 | 18.625 | 12.7443 | 0.8501 | 18.7102 | 0 | 0 | 0.0002 | 0 | 0.00038967 | 0.00023344 | 0.004 | 0.004
TL | XTL_037 | VCV100.1979.TL | VCV100 | VACUUM | VAC | VCV100 | 0.085 | 0 | 0 | 0 | 0 | 1956.3368 | 0 | -2.4332 | 1979.1749 | -0.00036512 | 0 | 0 | 0 | 0 | 0 | 0 | 0 | 0 | 17.6253 | 38.8843 | -2.0605 | 18.6265 | 12.1466 | 0.8012 | 18.7148 | 0 | 0 | 0.0002 | 0 | 0.00039728 | 0.00022804 | 0.004 | 0.004
TL | XTL_037 | VCB100.1979.TL | VCB100 | VACUUM | VAC | VCB100 | 0.18 | 0 | 0 | 0 | 0 | 1956.4693 | 0 | -2.4332 | 1979.3074 | -0.00036512 | 0 | 0 | 0 | 0 | 0 | 0 | 0 | 0 | 17.6253 | 39.6304 | -2.0848 | 18.6272 | 11.8625 | 0.7769 | 18.7172 | 0 | 0 | 0.0002 | 0 | 0.00040107 | 0.00022543 | 0.004 | 0.004
TL | XTL_037 | VCABSA.1979.TL | VCABSA | VACUUM | VAC | VCABSA | 0.408 | 0 | 0 | 0 | 0 | 1956.7633 | 0 | -2.4333 | 1979.6014 | -0.00036512 | 0 | 0 | 0 | 0 | 0 | 0 | 0 | 0 | 17.6253 | 41.3541 | -2.1398 | 18.6288 | 11.2511 | 0.7217 | 18.7228 | 0 | 0 | 0.0002 | 0 | 0.0004097 | 0.0002197 | 0.004 | 0.004
TL | XTL_037 | STARTTLD.1980.TL | STARTTLD | MARK | MARK | STARTTLD | 0 | 0 | 0 | 0 | 0 | 1957.2173 | 0 | -2.4335 | 1980.0554 | -0.00036512 | 0 | 0 | 0 | 0 | 0 | 0 | 0 | 0 | 17.6253 | 42.4324 | -2.1735 | 18.6298 | 10.8987 | 0.6879 | 18.7264 | 0 | 0 | 0.0001 | 0 | 0.00041501 | 0.00021333 | 0.004 | 0.004
TLD | XTL_037 | START.1980.TLD | START | MARK | MARK | START | 0 | 0 | 0 | 0 | 0 | 1957.2173 | 0 | -2.4335 | 1980.0554 | -0.00036512 | 0 | 0 | 0 | 0 | 0 | 0 | 0 | 0 | 17.6253 | 42.4324 | -2.1735 | 18.6298 | 10.8987 | 0.6879 | 18.7264 | 0 | 0 | 0.0001 | 0 | 0.00041501 | 0.00021333 | 0.004 | 0.004
TL | XTL_037 | QK.1982.TL | QK.1.TL | MAGNET | QUAD | QK | 1 | 0.095347 | 0 | 0 | 0 | 1959.2173 | 0 | -2.4342 | 1982.0554 | -0.00036512 | 0 | 0 | 0 | 0 | 0 | 0 | 0 | 0 | 17.6253 | 49.2935 | 2.3401 | 18.6382 | 9.1448 | -0.4911 | 18.7682 | 0 | 0 | 0.0001 | 0 | 0.0004473 | 0.00019566 | 0.004 | 0.004
TL | XTL_037 | BPMA.1996.TL | BPMA | DIAG | MONI | BPMA | 0 | 0 | 0 | 0 | 0 | 1973.7423 | 0 | -2.4395 | 1996.5805 | -0.00036512 | 0 | 0 | 0 | -0.0001 | 2.0885 | 0 | 0 | 0 | 17.6253 | 9.4959 | 0.4975 | 18.7504 | 49.6179 | -2.3947 | 18.8826 | 0 | 0 | 0.0002 | 0 | 0.00019632 | 0.00045477 | 0.004 | 0.004
TL | XTL_037 | QF.1997.TL | QF.2.TL | MAGNET | QUAD | QF | 0.5 | -0.095347 | 0 | 0 | 0 | 1974.2173 | 0 | -2.4397 | 1997.0555 | -0.00036512 | 0 | 0 | 0 | -0.0001 | 2.5635 | 0 | 0 | 0 | 17.6253 | 9.2785 | -0.4676 | 18.7629 | 50.7056 | 2.4188 | 18.8848 | 0 | 0 | 0.0002 | 0 | 0.00019406 | 0.00045966 | 0.004 | 0.004
TL | XTL_037 | CFY.1997.TL | CFY | MAGNET | VKIC | CFY | 0.1 | 0 | 0 | 0 | 0 | 1974.6873 | 0 | -2.4399 | 1997.5255 | -0.00036512 | 0 | 0 | 0 | -0.0001 | 3.0335 | 0 | 0 | 0 | 17.6253 | 9.5406 | -0.503 | 18.7675 | 49.4093 | 2.3823 | 18.8857 | 0 | 0 | 0.0001 | 0 | 0.00019679 | 0.00045083 | 0.004 | 0.004
TL | XTL_037 | KL.1998.TL | KL.1.TL | FASTKICK | RBEN | KL | 1 | 0 | 0 | 0 | 1.5708 | 1975.5923 | 0 | -2.4402 | 1998.4305 | -0.00036512 | 0 | 0 | 0 | -0.0001 | 3.9385 | 0 | 0 | 0 | 17.6253 | 11.1449 | -0.681 | 18.7885 | 43.2013 | 2.1993 | 18.8904 | 0 | 0 | 0.0001 | 0 | 0.00021269 | 0.00042175 | 0.004 | 0.004
TL | XTL_037 | KL.1999.TL | KL.1.TL | FASTKICK | RBEN | KL | 1 | 0 | 0 | 0 | 1.5708 | 1976.8423 | 0 | -2.4406 | 1999.6805 | -0.00036512 | 0 | 0 | 0 | -0.0001 | 5.1885 | 0 | 0 | 0 | 17.6253 | 13.0527 | -0.8452 | 18.805 | 37.9143 | 2.0304 | 18.8953 | 0 | 0 | 0.0001 | 0 | 0.00023017 | 0.00039529 | 0.004 | 0.004
TL | XTL_037 | KL.2000.TL | KL.1.TL | FASTKICK | RBEN | KL | 1 | 0 | 0 | 0 | 1.5708 | 1978.0923 | 0 | -2.4411 | 2000.9305 | -0.00036512 | 0 | 0 | 0 | -0.0001 | 6.4385 | 0 | 0 | 0 | 17.6253 | 15.3708 | -1.0094 | 18.819 | 33.0494 | 1.8615 | 18.9009 | 0 | 0 | 0.0001 | 0 | 0.00024978 | 0.00036926 | 0.004 | 0.004
TL | XTL_037 | KL.2002.TL | KL.1.TL | FASTKICK | RBEN | KL | 1 | 0 | 0 | 0 | 1.5708 | 1979.3423 | 0 | -2.4416 | 2002.1805 | -0.00036512 | 0 | 0 | 0 | -0.0001 | 7.6885 | 0 | 0 | 0 | 17.6253 | 18.0994 | -1.1735 | 18.831 | 28.6068 | 1.6926 | 18.9074 | 0 | 0 | 0.0001 | 0 | 0.00027104 | 0.00034375 | 0.004 | 0.004
TL | XTL_037 | KL.2003.TL | KL.1.TL | FASTKICK | RBEN | KL | 1 | 0 | 0 | 0 | 1.5708 | 1980.5923 | 0 | -2.442 | 2003.4305 | -0.00036512 | 0 | 0 | 0 | -0.0001 | 8.9385 | 0 | 0 | 0 | 17.6253 | 21.2384 | -1.3377 | 18.8411 | 24.5864 | 1.5237 | 18.9149 | 0 | 0 | 0.0001 | 0 | 0.00029361 | 0.0003189 | 0.004 | 0.004
TL | XTL_038 | TORA.2011.TL | TORA | DIAG | INSTR | TORA | 0 | 0 | 0 | 0 | 0 | 1988.6423 | 0 | -2.445 | 2011.4805 | -0.00036512 | 0 | 0 | 0 | -0.0001 | 16.9885 | 0 | 0 | 0 | 17.6253 | 48.9243 | -2.3293 | 18.8788 | 9.2794 | 0.5037 | 18.9982 | 0 | 0 | 0 | 0 | 0.00044562 | 0.00019407 | 0.004 | 0.004
TL | XTL_038 | BPMA.2011.TL | BPMA | DIAG | MONI | BPMA | 0 | 0 | 0 | 0 | 0 | 1988.7423 | 0 | -2.445 | 2011.5805 | -0.00036512 | 0 | 0 | 0 | -0.0001 | 17.0885 | 0 | 0 | 0 | 17.6253 | 49.3915 | -2.3424 | 18.8791 | 9.1801 | 0.4902 | 18.9999 | 0 | 0 | 0 | 0 | 0.00044775 | 0.00019303 | 0.004 | 0.004
TL | XTL_038 | QF.2012.TL | QF.1.TL | MAGNET | QUAD | QF | 0.5 | 0.095347 | 0 | 0 | 0 | 1989.2173 | 0 | -2.4452 | 2012.0555 | -0.00036512 | 0 | 0 | 0 | -0.0001 | 17.5635 | 0 | 0 | 0 | 17.6253 | 50.4147 | 2.4461 | 18.8814 | 8.9604 | -0.4478 | 19.0128 | 0 | 0 | 0 | 0 | 0.00045236 | 0.00019071 | 0.004 | 0.004
TL | XTL_038 | CHX.2012.TL | CHX | MAGNET | HKIC | CHX | 0.2 | 0 | 0 | 0 | 0 | 1989.7373 | 0 | -2.4454 | 2012.5755 | -0.00036512 | 0 | 0 | 0 | -0.0001 | 18.0835 | 0 | 0 | 0 | 17.6253 | 48.6235 | 2.3948 | 18.8826 | 9.3101 | -0.4973 | 19.0193 | 0 | 0 | 0 | 0 | 0.00044425 | 0.00019439 | 0.004 | 0.004
TL | XTL_038 | CHY.2012.TL | CHY | MAGNET | VKIC | CHY | 0.2 | 0 | 0 | 0 | 0 | 1990.1373 | 0 | -2.4455 | 2012.9755 | -0.00036512 | 0 | 0 | 0 | -0.0001 | 18.4835 | 0 | 0 | 0 | 17.6253 | 46.7298 | 2.3394 | 18.8839 | 9.7294 | -0.5509 | 19.0259 | 0 | 0 | -0.0001 | 0 | 0.00043552 | 0.00020172 | 0.004 | 0.004
TL | XTL_038 | VCSTEP.2014.TL | VCSTEP | MARK | MARK | VCSTEP | 0 | 0 | 0 | 0 | 0 | 1991.7173 | 0 | -2.4461 | 2014.5555 | -0.00036512 | 0 | 0 | 0 | -0.0001 | 20.0635 | 0 | 0 | 0 | 17.6253 | 40.1086 | 2.1344 | 18.8893 | 11.6535 | -0.7492 | 19.0481 | 0 | 0 | -0.0001 | 0 | 0.00040348 | 0.00022049 | 0.004 | 0.004
TL | XTL_038 | CNX.2021.TL | CNX | MAGNET | HKIC | CNX | 0.3 | 0 | 0 | 0 | 0 | 1999.0573 | 0 | -2.4488 | 2021.8955 | -0.00036512 | 0 | 0 | 0 | -0.0001 | 27.4035 | 0 | 0 | 0 | 17.6253 | 15.9061 | 1.0969 | 18.9372 | 30.3927 | -1.7527 | 19.1133 | 0 | 0 | -0.0002 | 0 | 0.00025409 | 0.00035723 | 0.004 | 0.004
TL | XTL_038 | CNY.2022.TL | CNY | MAGNET | VKIC | CNY | 0.3 | 0 | 0 | 0 | 0 | 1999.4573 | 0 | -2.4489 | 2022.2955 | -0.00036512 | 0 | 0 | 0 | -0.0001 | 27.8035 | 0 | 0 | 0 | 17.6253 | 15.0507 | 1.0415 | 18.9414 | 31.8163 | -1.8063 | 19.1153 | 0 | 0 | -0.0002 | 0 | 0.00024716 | 0.00036536 | 0.004 | 0.004
TL | XTL_038 | BPMD.2023.TL | BPMD | DIAG | MONI | BPMD | 0 | 0 | 0 | 0 | 0 | 2000.7173 | 0 | -2.4494 | 2023.5555 | -0.00036512 | 0 | 0 | 0 | -0.0001 | 29.0635 | 0 | 0 | 0 | 17.6253 | 12.9092 | 0.8878 | 18.954 | 35.9913 | -1.955 | 19.1206 | 0 | 0 | -0.0002 | 0 | 0.00022891 | 0.00038821 | 0.004 | 0.004
TL | XTL_038 | OTRE.2023.TL | OTRE | DIAG | INSTR | OTRE | 0 | 0 | 0 | 0 | 0 | 2001.0173 | 0 | -2.4495 | 2023.8555 | -0.00036512 | 0 | 0 | 0 | -0.0001 | 29.3635 | 0 | 0 | 0 | 17.6253 | 12.389 | 0.8462 | 18.9578 | 37.1763 | -1.9952 | 19.1219 | 0 | 0 | -0.0002 | 0 | 0.00022425 | 0.00039445 | 0.004 | 0.004
TL | XTL_038 | VCV100.2024.TL | VCV100 | VACUUM | VAC | VCV100 | 0.085 | 0 | 0 | 0 | 0 | 2001.3368 | 0 | -2.4496 | 2024.175 | -0.00036512 | 0 | 0 | 0 | -0.0001 | 29.683 | 0 | 0 | 0 | 17.6253 | 11.7945 | 0.7961 | 18.9626 | 38.6384 | -2.0437 | 19.1234 | 0 | 0 | -0.0002 | 0 | 0.0002188 | 0.00040202 | 0.004 | 0.004
TL | XTL_038 | VCB100.2024.TL | VCB100 | VACUUM | VAC | VCB100 | 0.18 | 0 | 0 | 0 | 0 | 2001.4693 | 0 | -2.4496 | 2024.3075 | -0.00036512 | 0 | 0 | 0 | -0.0001 | 29.8155 | 0 | 0 | 0 | 17.6253 | 11.5124 | 0.7711 | 18.9651 | 39.3785 | -2.0678 | 19.1241 | 0 | 0 | -0.0002 | 0 | 0.00021617 | 0.00040579 | 0.004 | 0.004
TL | XTL_038 | VCABSA.2024.TL | VCABSA | VACUUM | VAC | VCABSA | 0.408 | 0 | 0 | 0 | 0 | 2001.7633 | 0 | -2.4497 | 2024.6015 | -0.00036512 | 0 | 0 | 0 | -0.0001 | 30.1095 | 0 | 0 | 0 | 17.6253 | 10.9062 | 0.7146 | 18.9708 | 41.0881 | -2.1225 | 19.1257 | 0 | 0 | -0.0002 | 0 | 0.0002104 | 0.00041438 | 0.004 | 0.004
TL | XTL_038 | STARTT1.2025.TL | STARTT1 | MARK | MARK | STARTT1 | 0 | 0 | 0 | 0 | 0 | 2002.2173 | 0 | -2.4499 | 2025.0555 | -0.00036512 | 0 | 0 | 0 | -0.0001 | 30.5635 | 0 | 0 | 0 | 17.6253 | 10.5576 | 0.68 | 18.9746 | 42.1577 | -2.156 | 19.1267 | 0 | 0 | -0.0003 | 0 | 0.00020701 | 0.00042266 | 0.004 | 0.004
T1 | XTL_038 | START.2025.T1 | START | MARK | MARK | START | 0 | 0 | 0 | 0 | 0 | 2002.2173 | 0 | -2.4499 | 2025.0555 | -0.00036512 | 0 | 0 | 0 | -0.0001 | 30.5635 | 0 | 0 | 0 | 17.6253 | 10.5576 | 0.68 | 18.9746 | 42.1577 | -2.156 | 19.1267 | 0 | 0 | -0.0003 | 0 | 0.00020701 | 0.00042266 | 0.004 | 0.004
TL | XTL_038 | QK.2027.TL | QK.2.TL | MAGNET | QUAD | QK | 1 | -0.095347 | 0 | 0 | 0 | 2004.2173 | 0 | -2.4506 | 2027.0555 | -0.00036512 | 0 | 0 | 0 | -0.0001 | 32.5635 | 0 | 0 | 0 | 17.6253 | 8.8356 | -0.4787 | 19.0177 | 48.958 | 2.3269 | 19.1351 | 0 | 0 | -0.0003 | 0 | 0.00018938 | 0.00045478 | 0.004 | 0.004
TL | XTL_038 | STARTT20.2028.TL | STARTT20 | MARK | MARK | STARTT20 | 0 | 0 | 0 | 0 | 0 | 2005.2173 | 0 | -2.451 | 2028.0555 | -0.00036512 | 0 | 0 | 0 | -0.0001 | 33.5635 | 0 | 0 | 0 | 17.6253 | 9.3491 | -0.5483 | 19.0265 | 46.6638 | 2.2614 | 19.1368 | 0 | 0 | -0.0003 | 0 | 0.0001948 | 0.00044421 | 0.004 | 0.004
T20 | XTL_038 | START.2028.T20 | START | MARK | MARK | START | 0 | 0 | 0 | 0 | 0 | 2005.2173 | 0 | -2.451 | 2028.0555 | -0.00036512 | 0 | 0 | 0 | -0.0001 | 33.5635 | 0 | 0 | 0 | 17.6253 | 9.3491 | -0.5483 | 19.0265 | 46.6638 | 2.2614 | 19.1368 | 0 | 0 | -0.0003 | 0 | 0.0001948 | 0.00044421 | 0.004 | 0.004
T20 | XTL_038 | BZ.2028.T20 | BZ.1.T20 | VACUUM | PLACEH | DRIFT | 1 | 0 | 0 | 0 | 0 | 2005.7173 | 0 | -2.4512 | 2028.5555 | -0.00036512 | 0 | 0 | 0 | -0.0001 | 34.0635 | 0 | 0 | 0 | 17.6253 | 10.5848 | -0.6874 | 19.0425 | 42.2719 | 2.1304 | 19.1404 | 0 | 0 | -0.0003 | 0 | 0.00020728 | 0.00042322 | 0.004 | 0.004
TL | XTL_039 | BPMA.2041.TL | BPMA | DIAG | MONI | BPMA | 0 | 0 | 0 | 0 | 0 | 2018.7423 | 0 | -2.4559 | 2041.5805 | -0.00036512 | 0 | 0 | 0 | -0.0001 | 47.0885 | 0 | 0 | 0 | 17.6253 | 49.6279 | -2.4298 | 19.1345 | 9.4597 | 0.4893 | 19.2481 | 0 | 0 | -0.0001 | 0 | 0.00044882 | 0.00019895 | 0.004 | 0.004
TL | XTL_039 | QF.2042.TL | QF.1.TL | MAGNET | QUAD | QF | 0.5 | 0.095347 | 0 | 0 | 0 | 2019.2173 | 0 | -2.4561 | 2042.0555 | -0.00036512 | 0 | 0 | 0 | -0.0001 | 47.5635 | 0 | 0 | 0 | 17.6253 | 50.7661 | 2.387 | 19.1368 | 9.2527 | -0.4731 | 19.2606 | 0 | 0 | -0.0001 | 0 | 0.00045393 | 0.00019679 | 0.004 | 0.004
TL | XTL_039 | CFX.2042.TL | CFX | MAGNET | HKIC | CFX | 0.1 | 0 | 0 | 0 | 0 | 2019.6873 | 0 | -2.4563 | 2042.5255 | -0.00036512 | 0 | 0 | 0 | -0.0001 | 48.0335 | 0 | 0 | 0 | 17.6253 | 49.4866 | 2.3514 | 19.1377 | 9.5178 | -0.5088 | 19.2652 | 0 | 0 | -0.0001 | 0 | 0.00044818 | 0.00019955 | 0.004 | 0.004
TL | XTL_040 | CHX.2054.TL | CHX | MAGNET | HKIC | CHX | 0.2 | 0 | 0 | 0 | 0 | 2031.2073 | 0 | -2.4605 | 2054.0455 | -0.00036512 | 0 | 0 | 0 | -0.0001 | 59.5535 | 0 | 0 | 0 | 17.6253 | 12.7369 | 0.8249 | 19.2139 | 38.9976 | -2.0391 | 19.3677 | 0 | 0 | -0.0002 | 0 | 0.00022737 | 0.00040386 | 0.004 | 0.004
TL | XTL_040 | CHY.2054.TL | CHY | MAGNET | VKIC | CHY | 0.2 | 0 | 0 | 0 | 0 | 2031.5773 | 0 | -2.4606 | 2054.4155 | -0.00036512 | 0 | 0 | 0 | -0.0001 | 59.9235 | 0 | 0 | 0 | 17.6253 | 12.1446 | 0.7761 | 19.2186 | 40.5247 | -2.0881 | 19.3692 | 0 | 0 | -0.0002 | 0 | 0.00022202 | 0.00041157 | 0.004 | 0.004
TL | XTL_040 | BPMA.2054.TL | BPMA | DIAG | MONI | BPMA | 0 | 0 | 0 | 0 | 0 | 2031.9473 | 0 | -2.4608 | 2054.7855 | -0.00036512 | 0 | 0 | 0 | -0.0001 | 60.2935 | 0 | 0 | 0 | 17.6253 | 11.7351 | 0.7405 | 19.2222 | 41.6619 | -2.1238 | 19.3703 | 0 | 0 | -0.0002 | 0 | 0.00021825 | 0.00041722 | 0.004 | 0.004
T20 | XTL_040 | BZ.2055.T20 | BZ.2.T20 | VACUUM | PLACEH | DRIFT | 1 | 0 | 0 | 0 | 0 | 2032.7173 | 0 | -2.461 | 2055.5555 | -0.00036512 | 0 | 0 | 0 | -0.0001 | 61.0635 | 0 | 0 | 0 | 17.6253 | 10.0671 | 0.5729 | 19.2409 | 47.2697 | -2.2918 | 19.3748 | 0 | 0 | -0.0002 | 0 | 0.00020214 | 0.00044402 | 0.004 | 0.004
TL | XTL_040 | QK.2057.TL | QK.2.TL | MAGNET | QUAD | QK | 1 | -0.095347 | 0 | 0 | 0 | 2034.2173 | 0 | -2.4616 | 2057.0555 | -0.00036512 | 0 | 0 | 0 | -0.0001 | 62.5635 | 0 | 0 | 0 | 17.6253 | 9.5215 | -0.501 | 19.266 | 49.5641 | 2.3874 | 19.3796 | 0 | 0 | -0.0002 | 0 | 0.00019659 | 0.00045453 | 0.004 | 0.004
TL | XTL_040 | END.2058.TL | END | MARK | MARK | END | 0 | 0 | 0 | 0 | 0 | 2035.2174 | 0 | -2.462 | 2058.0555 | -0.00036512 | 0 | 0 | 0 | -0.0001 | 63.5635 | 0 | 0 | 0 | 17.6253 | 10.0553 | -0.5667 | 19.2741 | 47.2104 | 2.3198 | 19.3813 | 0 | 0 | -0.0002 | 0 | 0.00020202 | 0.00044375 | 0.004 | 0.004
T2 | XTL_040 | START.2058.T2 | START | MARK | MARK | START | 0 | 0 | 0 | 0 | 0 | 2035.2174 | 0 | -2.462 | 2058.0555 | -0.00036512 | 0 | 0 | 0 | -0.0001 | 63.5635 | 0 | 0 | 0 | 17.6253 | 10.0553 | -0.5667 | 19.2741 | 47.2104 | 2.3198 | 19.3813 | 0 | 0 | -0.0002 | 0 | 0.00020202 | 0.00044375 | 0.004 | 0.004
T20 | XTL_040 | BZ.2058.T20 | BZ.3.T20 | VACUUM | PLACEH | DRIFT | 1 | 0 | 0 | 0 | 0 | 2035.7174 | 0 | -2.4621 | 2058.5555 | -0.00036512 | 0 | 0 | 0 | -0.0001 | 64.0635 | 0 | 0 | 0 | 17.6253 | 11.3202 | -0.6981 | 19.2891 | 42.7059 | 2.1847 | 19.3848 | 0 | 0 | -0.0001 | 0 | 0.00021435 | 0.00041934 | 0.004 | 0.004
T20 | XTL_040 | BZ.2060.T20 | BZ.3.T20 | VACUUM | PLACEH | DRIFT | 1 | 0 | 0 | 0 | 0 | 2037.2174 | 0 | -2.4627 | 2060.0555 | -0.00036512 | 0 | 0 | 0 | -0.0001 | 65.5635 | 0 | 0 | 0 | 17.6253 | 13.7101 | -0.8952 | 19.3083 | 36.4561 | 1.9819 | 19.3909 | 0 | 0 | -0.0001 | 0 | 0.0002359 | 0.00038767 | 0.004 | 0.004
T20 | XTL_040 | BZ.2061.T20 | BZ.3.T20 | VACUUM | PLACEH | DRIFT | 1 | 0 | 0 | 0 | 0 | 2038.7174 | 0 | -2.4632 | 2061.5555 | -0.00036512 | 0 | 0 | 0 | -0.0001 | 67.0635 | 0 | 0 | 0 | 17.6253 | 16.6913 | -1.0923 | 19.3241 | 30.8145 | 1.7791 | 19.398 | 0 | 0 | -0.0001 | 0 | 0.00026029 | 0.00035666 | 0.004 | 0.004
T2 | XTL_040 | BPMA.2071.T2 | BPMA | DIAG | MONI | BPMA | 0 | 0 | 0 | 0 | 0 | 2048.7424 | 0 | -2.4669 | 2071.5805 | -0.00036512 | 0 | 0 | 0 | -0.0001 | 77.0885 | 0 | 0 | 0 | 17.6253 | 49.4195 | -2.3438 | 19.3779 | 9.1858 | 0.4916 | 19.4938 | 0 | 0 | 0 | 0 | 0.00044787 | 0.00019309 | 0.004 | 0.004
T2 | XTL_040 | QF.2072.T2 | QF.1.T2 | MAGNET | QUAD | QF | 0.5 | 0.095347 | 0 | 0 | 0 | 2049.2174 | 0 | -2.4671 | 2072.0555 | -0.00036512 | 0 | 0 | 0 | -0.0001 | 77.5635 | 0 | 0 | 0 | 17.6253 | 50.4432 | 2.4475 | 19.3802 | 8.9643 | -0.4467 | 19.5067 | 0 | 0 | 0 | 0 | 0.00045249 | 0.00019075 | 0.004 | 0.004
T2 | XTL_040 | CFX.2072.T2 | CFX | MAGNET | HKIC | CFX | 0.1 | 0 | 0 | 0 | 0 | 2049.6874 | 0 | -2.4672 | 2072.5255 | -0.00036512 | 0 | 0 | 0 | -0.0001 | 78.0335 | 0 | 0 | 0 | 17.6253 | 49.1316 | 2.41 | 19.381 | 9.2153 | -0.4829 | 19.5114 | 0 | 0 | 0 | 0 | 0.00044657 | 0.0001934 | 0.004 | 0.004
T2 | XTL_040 | BPMA.2086.T2 | BPMA | DIAG | MONI | BPMA | 0 | 0 | 0 | 0 | 0 | 2063.7424 | 0 | -2.4724 | 2086.5805 | -0.00036512 | 0 | 0 | 0 | -0.0001 | 92.0885 | 0 | 0 | 0 | 17.6253 | 8.8059 | 0.4693 | 19.4986 | 48.9872 | -2.357 | 19.6259 | 0 | 0 | 0.0003 | 0 | 0.00018906 | 0.00045491 | 0.004 | 0.004
T2 | XTL_040 | QF.2087.T2 | QF.2.T2 | MAGNET | QUAD | QF | 0.5 | -0.095347 | 0 | 0 | 0 | 2064.2174 | 0 | -2.4725 | 2087.0555 | -0.00036512 | 0 | 0 | 0 | -0.0001 | 92.5635 | 0 | 0 | 0 | 17.6253 | 8.6014 | -0.4374 | 19.512 | 50.0509 | 2.3945 | 19.6282 | 0 | 0 | 0.0003 | 0 | 0.00018685 | 0.00045973 | 0.004 | 0.004
T2 | XTL_040 | CFY.2087.T2 | CFY | MAGNET | VKIC | CFY | 0.1 | 0 | 0 | 0 | 0 | 2064.6874 | 0 | -2.4727 | 2087.5255 | -0.00036512 | 0 | 0 | 0 | -0.0001 | 93.0335 | 0 | 0 | 0 | 17.6253 | 8.8477 | -0.4748 | 19.517 | 48.7677 | 2.3581 | 19.6291 | 0 | 0 | 0.0003 | 0 | 0.00018951 | 0.00045391 | 0.004 | 0.004
T2 | XS1_000 | BPMA.2101.T2 | BPMA | DIAG | MONI | BPMA | 0 | 0 | 0 | 0 | 0 | 2078.7424 | 0 | -2.4778 | 2101.5805 | -0.00036512 | 0 | 0 | 0 | -0.0001 | 107.0885 | 0 | 0 | 0 | 17.6253 | 49.3121 | -2.4145 | 19.6339 | 9.1034 | 0.474 | 19.7448 | 0 | 0 | 0.0001 | 0 | 0.00044739 | 0.00019522 | 0.004 | 0.004
T2 | XS1_000 | QF.2102.T2 | QF.1.T2 | MAGNET | QUAD | QF | 0.5 | 0.095347 | 0 | 0 | 0 | 2079.2174 | 0 | -2.478 | 2102.0555 | -0.00036512 | 0 | 0 | 0 | -0.0001 | 107.5635 | 0 | 0 | 0 | 17.6253 | 50.4433 | 2.3715 | 19.6362 | 8.904 | -0.4582 | 19.7578 | 0 | 0 | 0.0001 | 0 | 0.00045249 | 0.00019311 | 0.004 | 0.004
T2 | XS1_000 | CFX.2102.T2 | CFX | MAGNET | HKIC | CFX | 0.1 | 0 | 0 | 0 | 0 | 2079.6874 | 0 | -2.4782 | 2102.5255 | -0.00036512 | 0 | 0 | 0 | -0.0001 | 108.0335 | 0 | 0 | 0 | 17.6253 | 49.1723 | 2.3361 | 19.6371 | 9.1613 | -0.4949 | 19.7626 | 0 | 0 | 0.0001 | 0 | 0.00044675 | 0.00019583 | 0.004 | 0.004
T2 | XS1_000 | BSEC.2103.T2 | BSEC | MAGNET | RBEN | BSEC | 2 | 0 | 0 | 0 | 0 | 2080.9374 | 0 | -2.4786 | 2103.7755 | -0.00036512 | 0 | 0 | 0 | -0.0001 | 109.2835 | 0 | 0 | 0 | 17.6253 | 39.5292 | 2.0472 | 19.645 | 11.9965 | -0.7938 | 19.7962 | 0 | 0 | 0.0001 | 0 | 0.00040056 | 0.00022367 | 0.004 | 0.004
T2 | XS1_000 | BPMA.2116.T2 | BPMA | DIAG | MONI | BPMA | 0 | 0 | 0 | 0 | 0 | 2093.7424 | 0 | -2.4833 | 2116.5805 | -0.00036512 | 0 | 0 | 0 | -0.0001 | 122.0885 | 0 | 0 | 0 | 17.6253 | 9.4958 | 0.497 | 19.7493 | 49.6764 | -2.398 | 19.8765 | 0 | 0 | 0.0002 | 0 | 0.00019632 | 0.00045504 | 0.004 | 0.004
T2 | XS1_000 | QF.2117.T2 | QF.2.T2 | MAGNET | QUAD | QF | 0.5 | -0.095347 | 0 | 0 | 0 | 2094.2174 | 0 | -2.4835 | 2117.0555 | -0.00036512 | 0 | 0 | 0 | -0.0001 | 122.5635 | 0 | 0 | 0 | 17.6253 | 9.2792 | -0.4682 | 19.7618 | 50.7662 | 2.4212 | 19.8788 | 0 | 0 | 0.0002 | 0 | 0.00019407 | 0.00045993 | 0.004 | 0.004
T2 | XS1_000 | CFY.2117.T2 | CFY | MAGNET | VKIC | CFY | 0.1 | 0 | 0 | 0 | 0 | 2094.6874 | 0 | -2.4837 | 2117.5255 | -0.00036512 | 0 | 0 | 0 | -0.0001 | 123.0335 | 0 | 0 | 0 | 17.6253 | 9.5416 | -0.5036 | 19.7663 | 49.4686 | 2.3847 | 19.8797 | 0 | 0 | 0.0002 | 0 | 0.0001968 | 0.0004541 | 0.004 | 0.004
T2 | XS1_000 | VCBSTOP.2117.T2 | VCBSTOP | VACUUM | VAC | VCBSTOP | 0.3 | 0 | 0 | 0 | 0 | 2095.0874 | 0 | -2.4838 | 2117.9255 | -0.00036512 | 0 | 0 | 0 | -0.0001 | 123.4335 | 0 | 0 | 0 | 17.6253 | 10.0781 | -0.5693 | 19.7745 | 47.1177 | 2.3171 | 19.8813 | 0 | 0 | 0.0002 | 0 | 0.00020225 | 0.00044332 | 0.004 | 0.004
T2 | XS1_000 | BPMA.2131.T2 | BPMA | DIAG | MONI | BPMA | 0 | 0 | 0 | 0 | 0 | 2108.7424 | 0 | -2.4888 | 2131.5805 | -0.00036512 | 0 | 0 | 0 | -0.0001 | 137.0885 | 0 | 0 | 0 | 17.6253 | 49.4195 | -2.3438 | 19.8779 | 9.1858 | 0.4916 | 19.9938 | 0 | 0 | 0 | 0 | 0.00044787 | 0.00019309 | 0.004 | 0.004
T2 | XS1_000 | QF.2132.T2 | QF.1.T2 | MAGNET | QUAD | QF | 0.5 | 0.095347 | 0 | 0 | 0 | 2109.2174 | 0 | -2.489 | 2132.0555 | -0.00036512 | 0 | 0 | 0 | -0.0001 | 137.5635 | 0 | 0 | 0 | 17.6253 | 50.4432 | 2.4475 | 19.8802 | 8.9643 | -0.4467 | 20.0067 | 0 | 0 | 0 | 0 | 0.00045249 | 0.00019075 | 0.004 | 0.004
T2 | XS1_000 | CFX.2132.T2 | CFX | MAGNET | HKIC | CFX | 0.1 | 0 | 0 | 0 | 0 | 2109.6874 | 0 | -2.4891 | 2132.5255 | -0.00036512 | 0 | 0 | 0 | -0.0001 | 138.0335 | 0 | 0 | 0 | 17.6253 | 49.1316 | 2.41 | 19.881 | 9.2153 | -0.4829 | 20.0114 | 0 | 0 | 0 | 0 | 0.00044657 | 0.0001934 | 0.004 | 0.004
T2 | XS1_000 | BPMA.2146.T2 | BPMA | DIAG | MONI | BPMA | 0 | 0 | 0 | 0 | 0 | 2123.7424 | 0 | -2.4943 | 2146.5805 | -0.00036512 | 0 | 0 | 0 | -0.0001 | 152.0885 | 0 | 0 | 0 | 17.6253 | 8.8059 | 0.4693 | 19.9986 | 48.9872 | -2.357 | 20.1259 | 0 | 0 | -0.0003 | 0 | 0.00018906 | 0.00045491 | 0.004 | 0.004
T2 | XS1_000 | QF.2147.T2 | QF.2.T2 | MAGNET | QUAD | QF | 0.5 | -0.095347 | 0 | 0 | 0 | 2124.2174 | 0 | -2.4945 | 2147.0555 | -0.00036512 | 0 | 0 | 0 | -0.0001 | 152.5635 | 0 | 0 | 0 | 17.6253 | 8.6014 | -0.4374 | 20.012 | 50.0509 | 2.3945 | 20.1282 | 0 | 0 | -0.0003 | 0 | 0.00018685 | 0.00045973 | 0.004 | 0.004
T2 | XS1_000 | CFY.2147.T2 | CFY | MAGNET | VKIC | CFY | 0.1 | 0 | 0 | 0 | 0 | 2124.6874 | 0 | -2.4946 | 2147.5255 | -0.00036512 | 0 | 0 | 0 | -0.0001 | 153.0335 | 0 | 0 | 0 | 17.6253 | 8.8477 | -0.4748 | 20.017 | 48.7677 | 2.3581 | 20.1291 | 0 | 0 | -0.0003 | 0 | 0.00018951 | 0.00045391 | 0.004 | 0.004
T2 | XTD2_001 | BPMA.2161.T2 | BPMA | DIAG | MONI | BPMA | 0 | 0 | 0 | 0 | 0 | 2138.7424 | 0 | -2.4998 | 2161.5805 | -0.00036512 | 0 | 0 | 0 | -0.0001 | 167.0885 | 0 | 0 | 0 | 17.6253 | 49.3121 | -2.4145 | 20.1339 | 9.1034 | 0.474 | 20.2448 | 0 | 0 | -0.0001 | 0 | 0.00044739 | 0.00019522 | 0.004 | 0.004
T2 | XTD2_001 | QF.2162.T2 | QF.1.T2 | MAGNET | QUAD | QF | 0.5 | 0.095347 | 0 | 0 | 0 | 2139.2174 | 0 | -2.4999 | 2162.0555 | -0.00036512 | 0 | 0 | 0 | -0.0001 | 167.5635 | 0 | 0 | 0 | 17.6253 | 50.4433 | 2.3715 | 20.1362 | 8.904 | -0.4582 | 20.2578 | 0 | 0 | -0.0001 | 0 | 0.00045249 | 0.00019311 | 0.004 | 0.004
T2 | XTD2_001 | CFX.2162.T2 | CFX | MAGNET | HKIC | CFX | 0.1 | 0 | 0 | 0 | 0 | 2139.6874 | 0 | -2.5001 | 2162.5255 | -0.00036512 | 0 | 0 | 0 | -0.0001 | 168.0335 | 0 | 0 | 0 | 17.6253 | 49.1723 | 2.3361 | 20.1371 | 9.1613 | -0.4949 | 20.2626 | 0 | 0 | -0.0001 | 0 | 0.00044675 | 0.00019583 | 0.004 | 0.004
T2 | XTD2_001 | BPMA.2176.T2 | BPMA | DIAG | MONI | BPMA | 0 | 0 | 0 | 0 | 0 | 2153.7424 | 0 | -2.5052 | 2176.5805 | -0.00036512 | 0 | 0 | 0 | -0.0001 | 182.0885 | 0 | 0 | 0 | 17.6253 | 9.4958 | 0.497 | 20.2493 | 49.6764 | -2.398 | 20.3766 | 0 | 0 | -0.0002 | 0 | 0.00019632 | 0.00045504 | 0.004 | 0.004
T2 | XTD2_001 | QF.2177.T2 | QF.2.T2 | MAGNET | QUAD | QF | 0.5 | -0.095347 | 0 | 0 | 0 | 2154.2174 | 0 | -2.5054 | 2177.0555 | -0.00036512 | 0 | 0 | 0 | -0.0001 | 182.5635 | 0 | 0 | 0 | 17.6253 | 9.2792 | -0.4682 | 20.2618 | 50.7662 | 2.4212 | 20.3788 | 0 | 0 | -0.0002 | 0 | 0.00019407 | 0.00045993 | 0.004 | 0.004
T2 | XTD2_001 | CFY.2177.T2 | CFY | MAGNET | VKIC | CFY | 0.1 | 0 | 0 | 0 | 0 | 2154.6874 | 0 | -2.5056 | 2177.5255 | -0.00036512 | 0 | 0 | 0 | -0.0001 | 183.0335 | 0 | 0 | 0 | 17.6253 | 9.5416 | -0.5036 | 20.2663 | 49.4686 | 2.3847 | 20.3797 | 0 | 0 | -0.0002 | 0 | 0.0001968 | 0.0004541 | 0.02 | 0.02
T2 | XTD2_001 | OTRB.2177.T2 | OTRB | DIAG | INSTR | OTRB | 0 | 0 | 0 | 0 | 0 | 2154.9374 | 0 | -2.5057 | 2177.7755 | -0.00036512 | 0 | 0 | 0 | -0.0001 | 183.2835 | 0 | 0 | 0 | 17.6253 | 9.7483 | -0.5299 | 20.2696 | 48.5201 | 2.3577 | 20.3803 | 0 | 0 | -0.0002 | 0 | 0.00019892 | 0.00044978 | 0.02 | 0.02
T2 | XTD2_001 | BPMA.2191.T2 | BPMA | DIAG | MONI | BPMA | 0 | 0 | 0 | 0 | 0 | 2168.7424 | 0 | -2.5107 | 2191.5805 | -0.00036512 | 0 | 0 | 0 | -0.0001 | 197.0885 | 0 | 0 | 0 | 17.6253 | 49.4195 | -2.3438 | 20.3779 | 9.1858 | 0.4916 | 20.4938 | 0 | 0 | 0 | 0 | 0.00044787 | 0.00019309 | 0.02 | 0.02
T2 | XTD2_001 | QF.2192.T2 | QF.3.T2 | MAGNET | QUAD | QF | 0.5 | 0.083408 | 0 | 0 | 0 | 2169.2174 | 0 | -2.5109 | 2192.0555 | -0.00036512 | 0 | 0 | 0 | -0.0001 | 197.5635 | 0 | 0 | 0 | 17.6253 | 50.7449 | 1.8524 | 20.3802 | 8.9109 | -0.3386 | 20.5067 | 0 | 0 | 0 | 0 | 0.00045384 | 0.00019018 | 0.02 | 0.02
T2 | XTD2_001 | CFX.2192.T2 | CFX | MAGNET | HKIC | CFX | 0.1 | 0 | 0 | 0 | 0 | 2169.6874 | 0 | -2.5111 | 2192.5255 | -0.00036512 | 0 | 0 | 0 | -0.0001 | 198.0335 | 0 | 0 | 0 | 17.6253 | 49.751 | 1.8289 | 20.381 | 9.1028 | -0.3723 | 20.5114 | 0 | 0 | 0 | 0 | 0.00044937 | 0.00019222 | 0.02 | 0.02
T2 | XTD2_001 | OTRB.2192.T2 | OTRB | DIAG | INSTR | OTRB | 0 | 0 | 0 | 0 | 0 | 2169.9374 | 0 | -2.5111 | 2192.7755 | -0.00036512 | 0 | 0 | 0 | -0.0001 | 198.2835 | 0 | 0 | 0 | 17.6253 | 49.0229 | 1.8114 | 20.3817 | 9.2568 | -0.3973 | 20.5149 | 0 | 0 | 0 | 0 | 0.00044607 | 0.00019384 | 0.02 | 0.02
T2 | XTD2_001 | BPMA.2206.T2 | BPMA | DIAG | MONI | BPMA | 0 | 0 | 0 | 0 | 0 | 2183.7424 | 0 | -2.5162 | 2206.5805 | -0.00036512 | 0 | 0 | 0 | -0.0001 | 212.0885 | 0 | 0 | 0 | 17.6253 | 15.6534 | 0.6058 | 20.4647 | 44.0658 | -2.1241 | 20.6347 | 0 | 0 | 0.0003 | 0 | 0.00025206 | 0.00043192 | 0.02 | 0.02
T2 | XTD2_001 | QF.2207.T2 | QF.4.T2 | MAGNET | QUAD | QF | 0.5 | -0.083455 | 0 | 0 | 0 | 2184.2174 | 0 | -2.5164 | 2207.0555 | -0.00036512 | 0 | 0 | 0 | -0.0001 | 212.5635 | 0 | 0 | 0 | 17.6253 | 15.4558 | -0.7291 | 20.4722 | 45.2988 | 1.6182 | 20.6372 | 0 | 0 | 0.0003 | 0 | 0.00025047 | 0.00043779 | 0.02 | 0.02
T2 | XTD2_001 | CFY.2207.T2 | CFY | MAGNET | VKIC | CFY | 0.1 | 0 | 0 | 0 | 0 | 2184.6874 | 0 | -2.5165 | 2207.5255 | -0.00036512 | 0 | 0 | 0 | -0.0001 | 213.0335 | 0 | 0 | 0 | 17.6253 | 15.8567 | -0.7559 | 20.475 | 44.4308 | 1.5966 | 20.6382 | 0 | 0 | 0.0003 | 0 | 0.0002537 | 0.00043367 | 0.02 | 0.02
T2 | XTD2_001 | OTRB.2207.T2 | OTRB | DIAG | INSTR | OTRB | 0 | 0 | 0 | 0 | 0 | 2184.9374 | 0 | -2.5166 | 2207.7755 | -0.00036512 | 0 | 0 | 0 | -0.0001 | 213.2835 | 0 | 0 | 0 | 17.6253 | 16.163 | -0.7757 | 20.4769 | 43.7954 | 1.5807 | 20.6389 | 0 | 0 | 0.0003 | 0 | 0.00025613 | 0.00043062 | 0.02 | 0.02
T2 | XTD2_002 | BPMA.2218.T2 | BPMA | DIAG | MONI | BPMA | 0 | 0 | 0 | 0 | 0 | 2195.5424 | 0 | -2.5205 | 2218.3805 | -0.00036512 | 0 | 0 | 0 | -0.0001 | 223.8885 | 0 | 0 | 0 | 17.6253 | 43.7607 | -1.8266 | 20.5422 | 19.2537 | 0.7335 | 20.6984 | 0 | 0 | 0.0002 | 0 | 0.00042145 | 0.00028555 | 0.02 | 0.02
T2 | XTD2_002 | QF.2218.T2 | QF.5.T2 | MAGNET | QUAD | QF | 0.5 | 0.072212 | 0 | 0 | 0 | 2196.0174 | 0 | -2.5207 | 2218.8555 | -0.00036512 | 0 | 0 | 0 | -0.0001 | 224.3635 | 0 | 0 | 0 | 17.6253 | 44.8264 | 1.3774 | 20.5448 | 18.9067 | -0.673 | 20.7045 | 0 | 0 | 0.0002 | 0 | 0.00042655 | 0.00028302 | 0.02 | 0.02
T2 | XTD2_002 | CFX.2219.T2 | CFX | MAGNET | HKIC | CFX | 0.1 | 0 | 0 | 0 | 0 | 2196.4874 | 0 | -2.5208 | 2219.3255 | -0.00036512 | 0 | 0 | 0 | -0.0001 | 224.8335 | 0 | 0 | 0 | 17.6253 | 44.0872 | 1.36 | 20.5458 | 19.2757 | -0.6938 | 20.7068 | 0 | 0 | 0.0002 | 0 | 0.00042302 | 0.00028571 | 0.02 | 0.02
T2 | XTD2_002 | OTRB.2219.T2 | OTRB | DIAG | INSTR | OTRB | 0 | 0 | 0 | 0 | 0 | 2196.7374 | 0 | -2.5209 | 2219.5755 | -0.00036512 | 0 | 0 | 0 | -0.0001 | 225.0835 | 0 | 0 | 0 | 17.6253 | 43.5458 | 1.3471 | 20.5465 | 19.5563 | -0.7091 | 20.7084 | 0 | 0 | 0.0002 | 0 | 0.00042042 | 0.00028774 | 0.02 | 0.02
T2 | XTD2_002 | PYR.2228.T2 | PYR | DIAG | INSTR | PYR | 0 | 0 | 0 | 0 | 0 | 2205.5767 | 0 | -2.5242 | 2228.4148 | -0.00036512 | 0 | 0 | 0 | -0.0001 | 233.9228 | 0 | 0 | 0 | 17.6253 | 24.7819 | 0.7757 | 20.5899 | 38.0974 | -1.3884 | 20.7609 | 0 | 0 | 0.0003 | 0 | 0.00031716 | 0.00040224 | 0.02 | 0.02
T2 | XTD2_002 | TORA.2228.T2 | TORA | DIAG | INSTR | TORA | 0 | 0 | 0 | 0 | 0 | 2205.8767 | 0 | -2.5243 | 2228.7148 | -0.00036512 | 0 | 0 | 0 | -0.0001 | 234.2228 | 0 | 0 | 0 | 17.6253 | 24.3222 | 0.7563 | 20.5918 | 38.9374 | -1.4115 | 20.7622 | 0 | 0 | 0.0003 | 0 | 0.0003142 | 0.00040655 | 0.02 | 0.02
T2 | XTD2_002 | VCSTEP.2229.T2 | VCSTEP | MARK | MARK | VCSTEP | 0 | 0 | 0 | 0 | 0 | 2206.1767 | 0 | -2.5244 | 2229.0148 | -0.00036512 | 0 | 0 | 0 | -0.0001 | 234.5228 | 0 | 0 | 0 | 17.6253 | 23.8743 | 0.737 | 20.5938 | 39.7912 | -1.4345 | 20.7634 | 0 | 0 | 0.0003 | 0 | 0.00031129 | 0.00041088 | 0.02 | 0.02
T2 | XTD2_002 | BPME.2229.T2 | BPME | DIAG | MONI | BPME | 0 | 0 | 0 | 0 | 0 | 2206.3767 | 0 | -2.5245 | 2229.2148 | -0.00036512 | 0 | 0 | 0 | -0.0001 | 234.7228 | 0 | 0 | 0 | 17.6253 | 23.5821 | 0.724 | 20.5951 | 40.3681 | -1.4499 | 20.7642 | 0 | 0 | 0.0003 | 0 | 0.00030938 | 0.00041379 | 0.02 | 0.02
T2 | XTD2_002 | QA.2229.T2 | QA.1.T2 | MAGNET | QUAD | QA | 0.1 | -0.071625 | 0 | 0 | 0 | 2206.6517 | 0 | -2.5246 | 2229.4898 | -0.00036512 | 0 | 0 | 0 | -0.0001 | 234.9978 | 0 | 0 | 0 | 17.6253 | 23.2846 | -0.9608 | 20.5973 | 41.0241 | 1.4705 | 20.7654 | 0 | 0 | 0.0003 | 0 | 0.00030743 | 0.00041706 | 0.02 | 0.02
T1 | XTD2_002 | CEY.2229.T1 | CEY | MAGNET | VKIC | CEY | 0.1 | 0 | 0 | 0 | 0 | 2206.9117 | 0 | -2.5246 | 2229.7498 | -0.00036512 | 0 | 0 | 0 | -0.0001 | 235.2578 | 0 | 0 | 0 | 17.6253 | 23.7898 | -0.9822 | 20.5991 | 40.2646 | 1.4504 | 20.7664 | 0 | 0 | 0.0003 | 0 | 0.00031074 | 0.00041327 | 0.02 | 0.02
T1 | XTD2_002 | CEX.2229.T1 | CEX | MAGNET | HKIC | CEX | 0.1 | 0 | 0 | 0 | 0 | 2207.1617 | 0 | -2.5247 | 2229.9998 | -0.00036512 | 0 | 0 | 0 | -0.0001 | 235.5078 | 0 | 0 | 0 | 17.6253 | 24.286 | -1.0029 | 20.6007 | 39.5442 | 1.4312 | 20.7674 | 0 | 0 | 0.0003 | 0 | 0.00031397 | 0.00040963 | 0.02 | 0.02
T2 | XTD2_002 | CEY.2235.T2 | CEY | MAGNET | VKIC | CEY | 0.1 | 0 | 0 | 0 | 0 | 2212.2417 | 0 | -2.5266 | 2235.0798 | -0.00036512 | 0 | 0 | 0 | -0.0001 | 240.5878 | 0 | 0 | 0 | 17.6253 | 36.6066 | -1.4224 | 20.628 | 26.9928 | 1.0396 | 20.7923 | 0 | 0 | 0.0002 | 0 | 0.00038547 | 0.000337 | 0.02 | 0.02
T1 | XTD2_002 | CEX.2235.T1 | CEX | MAGNET | HKIC | CEX | 0.1 | 0 | 0 | 0 | 0 | 2212.4917 | 0 | -2.5267 | 2235.3298 | -0.00036512 | 0 | 0 | 0 | -0.0001 | 240.8378 | 0 | 0 | 0 | 17.6253 | 37.323 | -1.4431 | 20.6291 | 26.4778 | 1.0203 | 20.7938 | 0 | 0 | 0.0002 | 0 | 0.00038922 | 0.00033383 | 0.02 | 0.02
T2 | XTD2_002 | QA.2235.T2 | QA.2.T2 | MAGNET | QUAD | QA | 0.1 | 0.068873 | 0 | 0 | 0 | 2212.7517 | 0 | -2.5268 | 2235.5898 | -0.00036512 | 0 | 0 | 0 | -0.0001 | 241.0978 | 0 | 0 | 0 | 17.6253 | 37.818 | 1.1461 | 20.6302 | 26.1321 | -0.7954 | 20.7954 | 0 | 0 | 0.0002 | 0 | 0.00039179 | 0.00033168 | 0.02 | 0.02
T2 | XTD2_002 | BPME.2235.T2 | BPME | DIAG | MONI | BPME | 0 | 0 | 0 | 0 | 0 | 2213.0267 | 0 | -2.5269 | 2235.8648 | -0.00036512 | 0 | 0 | 0 | -0.0001 | 241.3728 | 0 | 0 | 0 | 17.6253 | 37.3054 | 1.1323 | 20.6311 | 26.4932 | -0.8094 | 20.7967 | 0 | 0 | 0.0002 | 0 | 0.00038913 | 0.00033392 | 0.02 | 0.02
SA1 | XTD2_002 | START.2236.SA1 | START | MARK | MARK | START | 0 | 0 | 0 | 0 | 0 | 2213.2389 | 0 | -2.527 | 2236.0771 | -0.00036512 | 0 | 0 | 0 | -0.0001 | 241.5851 | 0 | 0 | 0 | 17.6253 | 36.8275 | 1.1193 | 20.632 | 26.8396 | -0.8227 | 20.798 | 0 | 0 | 0.0002 | 0 | 0.00038663 | 0.00033606 | 0.02 | 0.02
SA1 | XTD2_002 | U40.2238.SA1 | U40 | UNDU | UNDULATO | U40 | 5 | 0 | 0 | 0 | 0 | 2215.7389 | 0 | -2.5279 | 2238.5771 | -0.00036512 | 0 | 0 | 0 | -0.0001 | 244.0851 | 0 | 0 | 0 | 17.6253 | 27.1637 | 0.8134 | 20.6573 | 36.3826 | -1.0811 | 20.8235 | 0 | 0 | 0.0002 | 0 | 0.00033205 | 0.00039028 | 0.02 | 0.02
SA1 | XTD2_002 | CXA.2241.SA1 | CXA | MAGNET | HKIC | CXA | 0.025 | 0 | 0 | 0 | 0 | 2218.2981 | 0 | -2.5288 | 2241.1363 | -0.00036512 | 0 | 0 | 0 | -0.0001 | 246.6443 | 0 | 0 | 0 | 17.6253 | 27.0473 | 0.8091 | 20.6577 | 36.5379 | -1.0854 | 20.8238 | 0 | 0 | 0.0002 | 0 | 0.00033134 | 0.0003911 | 0.02 | 0.02
SA1 | XTD2_002 | CYA.2241.SA1 | CYA | MAGNET | VKIC | CYA | 0.025 | 0 | 0 | 0 | 0 | 2218.3231 | 0 | -2.5288 | 2241.1613 | -0.00036512 | 0 | 0 | 0 | -0.0001 | 246.6693 | 0 | 0 | 0 | 17.6253 | 27.0069 | 0.8075 | 20.6579 | 36.5922 | -1.0869 | 20.8239 | 0 | 0 | 0.0002 | 0 | 0.00033109 | 0.00039139 | 0.02 | 0.02
SA1 | XTD2_002 | BPME.2241.SA1 | BPME | DIAG | MONI | BPME | 0 | 0 | 0 | 0 | 0 | 2218.6079 | 0 | -2.5289 | 2241.4461 | -0.00036512 | 0 | 0 | 0 | -0.0001 | 246.9541 | 0 | 0 | 0 | 17.6253 | 26.5717 | 0.7909 | 20.6595 | 37.1886 | -1.1031 | 20.8251 | 0 | 0 | 0.0002 | 0 | 0.00032841 | 0.00039452 | 0.02 | 0.02
SA1 | XTD2_002 | QA.2241.SA1 | QA.1.SA1 | MAGNET | QUAD | QA | 0.1 | -0.059151 | 0 | 0 | 0 | 2218.8517 | 0 | -2.529 | 2241.6898 | -0.00036512 | 0 | 0 | 0 | -0.0001 | 247.1978 | 0 | 0 | 0 | 17.6253 | 26.2674 | -0.7778 | 20.6613 | 37.6188 | 1.1089 | 20.8264 | 0 | 0 | 0.0002 | 0 | 0.00032652 | 0.00039676 | 0.02 | 0.02
SA1 | XTD2_002 | BPS.2241.SA1 | BPS | UNDU | PHASESHI | BPS | 0.23 | 0 | 0 | 0 | 0 | 2219.1217 | 0 | -2.5291 | 2241.9598 | -0.00036512 | 0 | 0 | 0 | -0.0001 | 247.4678 | 0 | 0 | 0 | 17.6253 | 26.7953 | -0.7982 | 20.6633 | 36.8825 | 1.0891 | 20.8278 | 0 | 0 | 0.0002 | 0 | 0.00032979 | 0.00039292 | 0.02 | 0.02
SA1 | XTD2_002 | CXA.2242.SA1 | CXA | MAGNET | HKIC | CXA | 0.025 | 0 | 0 | 0 | 0 | 2219.2536 | 0 | -2.5292 | 2242.0918 | -0.00036512 | 0 | 0 | 0 | -0.0001 | 247.5998 | 0 | 0 | 0 | 17.6253 | 26.8424 | -0.8 | 20.6634 | 36.8184 | 1.0873 | 20.8279 | 0 | 0 | 0.0002 | 0 | 0.00033008 | 0.00039258 | 0.02 | 0.02
SA1 | XTD2_002 | CYA.2242.SA1 | CYA | MAGNET | VKIC | CYA | 0.025 | 0 | 0 | 0 | 0 | 2219.2786 | 0 | -2.5292 | 2242.1168 | -0.00036512 | 0 | 0 | 0 | -0.0001 | 247.6248 | 0 | 0 | 0 | 17.6253 | 26.8825 | -0.8016 | 20.6636 | 36.764 | 1.0859 | 20.828 | 0 | 0 | 0.0002 | 0 | 0.00033032 | 0.00039229 | 0.02 | 0.02
SA1 | XTD2_002 | U40.2244.SA1 | U40 | UNDU | UNDULATO | U40 | 5 | 0 | 0 | 0 | 0 | 2221.8389 | 0 | -2.5301 | 2244.6771 | -0.00036512 | 0 | 0 | 0 | -0.0001 | 250.1851 | 0 | 0 | 0 | 17.6253 | 36.5316 | -1.11 | 20.6893 | 27.0879 | 0.8267 | 20.8536 | 0 | 0 | 0.0001 | 0 | 0.00038507 | 0.00033458 | 0.02 | 0.02
SA1 | XTD2_002 | CXA.2247.SA1 | CXA | MAGNET | HKIC | CXA | 0.025 | 0 | 0 | 0 | 0 | 2224.3981 | 0 | -2.531 | 2247.2363 | -0.00036512 | 0 | 0 | 0 | -0.0001 | 252.7443 | 0 | 0 | 0 | 17.6253 | 36.691 | -1.1144 | 20.6897 | 26.9697 | 0.8222 | 20.854 | 0 | 0 | 0.0001 | 0 | 0.00038591 | 0.00033386 | 0.02 | 0.02
SA1 | XTD2_002 | CYA.2247.SA1 | CYA | MAGNET | VKIC | CYA | 0.025 | 0 | 0 | 0 | 0 | 2224.4231 | 0 | -2.531 | 2247.2613 | -0.00036512 | 0 | 0 | 0 | -0.0001 | 252.7693 | 0 | 0 | 0 | 17.6253 | 36.7468 | -1.1159 | 20.6898 | 26.9286 | 0.8207 | 20.8541 | 0 | 0 | 0.0001 | 0 | 0.0003862 | 0.00033361 | 0.02 | 0.02
SA1 | XTD2_002 | BPME.2247.SA1 | BPME | DIAG | MONI | BPME | 0 | 0 | 0 | 0 | 0 | 2224.7079 | 0 | -2.5311 | 2247.5461 | -0.00036512 | 0 | 0 | 0 | -0.0001 | 253.0541 | 0 | 0 | 0 | 17.6253 | 37.359 | -1.1325 | 20.6909 | 26.4863 | 0.8037 | 20.8558 | 0 | 0 | 0.0001 | 0 | 0.00038941 | 0.00033088 | 0.02 | 0.02
SA1 | XTD2_002 | QA.2247.SA1 | QA.2.SA1 | MAGNET | QUAD | QA | 0.1 | 0.060633 | 0 | 0 | 0 | 2224.9517 | 0 | -2.5312 | 2247.7898 | -0.00036512 | 0 | 0 | 0 | -0.0001 | 253.2978 | 0 | 0 | 0 | 17.6253 | 37.8 | 1.1461 | 20.6922 | 26.1779 | -0.7985 | 20.8575 | 0 | 0 | 0.0001 | 0 | 0.0003917 | 0.00032897 | 0.02 | 0.02
SA1 | XTD2_002 | BPS.2248.SA1 | BPS | UNDU | PHASESHI | BPS | 0.23 | 0 | 0 | 0 | 0 | 2225.2217 | 0 | -2.5313 | 2248.0598 | -0.00036512 | 0 | 0 | 0 | -0.0001 | 253.5678 | 0 | 0 | 0 | 17.6253 | 37.039 | 1.1256 | 20.6936 | 26.7199 | -0.8195 | 20.8596 | 0 | 0 | 0.0001 | 0 | 0.00038774 | 0.00033232 | 0.02 | 0.02
SA1 | XTD2_002 | CXA.2248.SA1 | CXA | MAGNET | HKIC | CXA | 0.025 | 0 | 0 | 0 | 0 | 2225.3536 | 0 | -2.5314 | 2248.1918 | -0.00036512 | 0 | 0 | 0 | -0.0001 | 253.6998 | 0 | 0 | 0 | 17.6253 | 36.9727 | 1.1238 | 20.6937 | 26.7683 | -0.8213 | 20.8597 | 0 | 0 | 0.0001 | 0 | 0.00038739 | 0.00033262 | 0.02 | 0.02
SA1 | XTD2_002 | CYA.2248.SA1 | CYA | MAGNET | VKIC | CYA | 0.025 | 0 | 0 | 0 | 0 | 2225.3786 | 0 | -2.5314 | 2248.2168 | -0.00036512 | 0 | 0 | 0 | -0.0001 | 253.7248 | 0 | 0 | 0 | 17.6253 | 36.9166 | 1.1223 | 20.6938 | 26.8094 | -0.8229 | 20.8599 | 0 | 0 | 0.0001 | 0 | 0.00038709 | 0.00033288 | 0.02 | 0.02
SA1 | XTD2_002 | U40.2250.SA1 | U40 | UNDU | UNDULATO | U40 | 5 | 0 | 0 | 0 | 0 | 2227.9389 | 0 | -2.5323 | 2250.7771 | -0.00036512 | 0 | 0 | 0 | -0.0001 | 256.2851 | 0 | 0 | 0 | 17.6253 | 27.1463 | 0.8133 | 20.7193 | 36.4647 | -1.0846 | 20.8857 | 0 | 0 | 0.0001 | 0 | 0.00033194 | 0.00038772 | 0.02 | 0.02
SA1 | XTD2_002 | CXA.2253.SA1 | CXA | MAGNET | HKIC | CXA | 0.025 | 0 | 0 | 0 | 0 | 2230.4981 | 0 | -2.5333 | 2253.3363 | -0.00036512 | 0 | 0 | 0 | -0.0001 | 258.8443 | 0 | 0 | 0 | 17.6253 | 27.03 | 0.8089 | 20.7197 | 36.6205 | -1.0889 | 20.886 | 0 | 0 | 0.0001 | 0 | 0.00033123 | 0.00038854 | 0.02 | 0.02
SA1 | XTD2_002 | CYA.2253.SA1 | CYA | MAGNET | VKIC | CYA | 0.025 | 0 | 0 | 0 | 0 | 2230.5231 | 0 | -2.5333 | 2253.3613 | -0.00036512 | 0 | 0 | 0 | -0.0001 | 258.8693 | 0 | 0 | 0 | 17.6253 | 26.9896 | 0.8074 | 20.7199 | 36.675 | -1.0904 | 20.8861 | 0 | 0 | 0.0001 | 0 | 0.00033098 | 0.00038883 | 0.02 | 0.02
SA1 | XTD2_002 | BPME.2253.SA1 | BPME | DIAG | MONI | BPME | 0 | 0 | 0 | 0 | 0 | 2230.8079 | 0 | -2.5334 | 2253.6461 | -0.00036512 | 0 | 0 | 0 | -0.0001 | 259.1541 | 0 | 0 | 0 | 17.6253 | 26.5544 | 0.7907 | 20.7215 | 37.2733 | -1.1066 | 20.8872 | 0 | 0 | 0.0001 | 0 | 0.0003283 | 0.00039196 | 0.02 | 0.02
SA1 | XTD2_002 | QA.2253.SA1 | QA.1.SA1 | MAGNET | QUAD | QA | 0.1 | -0.059151 | 0 | 0 | 0 | 2231.0517 | 0 | -2.5335 | 2253.8898 | -0.00036512 | 0 | 0 | 0 | -0.0001 | 259.3978 | 0 | 0 | 0 | 17.6253 | 26.2501 | -0.7769 | 20.7233 | 37.7051 | 1.1105 | 20.8885 | 0 | 0 | 0.0001 | 0 | 0.00032642 | 0.00039421 | 0.02 | 0.02
SA1 | XTD2_002 | BPS.2254.SA1 | BPS | UNDU | PHASESHI | BPS | 0.23 | 0 | 0 | 0 | 0 | 2231.3217 | 0 | -2.5336 | 2254.1598 | -0.00036512 | 0 | 0 | 0 | -0.0001 | 259.6678 | 0 | 0 | 0 | 17.6253 | 26.7775 | -0.7974 | 20.7253 | 36.9677 | 1.0907 | 20.8899 | 0 | 0 | 0.0001 | 0 | 0.00032968 | 0.00039036 | 0.02 | 0.02
SA1 | XTD2_002 | CXA.2254.SA1 | CXA | MAGNET | HKIC | CXA | 0.025 | 0 | 0 | 0 | 0 | 2231.4536 | 0 | -2.5336 | 2254.2918 | -0.00036512 | 0 | 0 | 0 | -0.0001 | 259.7998 | 0 | 0 | 0 | 17.6253 | 26.8245 | -0.7992 | 20.7255 | 36.9035 | 1.0889 | 20.89 | 0 | 0 | 0.0001 | 0 | 0.00032997 | 0.00039003 | 0.02 | 0.02
SA1 | XTD2_002 | CYA.2254.SA1 | CYA | MAGNET | VKIC | CYA | 0.025 | 0 | 0 | 0 | 0 | 2231.4786 | 0 | -2.5336 | 2254.3168 | -0.00036512 | 0 | 0 | 0 | -0.0001 | 259.8248 | 0 | 0 | 0 | 17.6253 | 26.8645 | -0.8007 | 20.7256 | 36.8491 | 1.0874 | 20.8902 | 0 | 0 | 0.0001 | 0 | 0.00033021 | 0.00038974 | 0.02 | 0.02
SA1 | XTD2_002 | U40.2256.SA1 | U40 | UNDU | UNDULATO | U40 | 5 | 0 | 0 | 0 | 0 | 2234.0389 | 0 | -2.5346 | 2256.8771 | -0.00036512 | 0 | 0 | 0 | -0.0001 | 262.3851 | 0 | 0 | 0 | 17.6253 | 36.5046 | -1.1091 | 20.7514 | 27.1553 | 0.8286 | 20.9156 | 0 | 0 | 0.0001 | 0 | 0.00038493 | 0.000335 | 0.02 | 0.02
SA1 | XTD2_002 | CXA.2259.SA1 | CXA | MAGNET | HKIC | CXA | 0.025 | 0 | 0 | 0 | 0 | 2236.5981 | 0 | -2.5355 | 2259.4363 | -0.00036512 | 0 | 0 | 0 | -0.0001 | 264.9443 | 0 | 0 | 0 | 17.6253 | 36.6639 | -1.1134 | 20.7517 | 27.0368 | 0.8241 | 20.9161 | 0 | 0 | 0.0001 | 0 | 0.00038577 | 0.00033427 | 0.02 | 0.02
SA1 | XTD2_002 | CYA.2259.SA1 | CYA | MAGNET | VKIC | CYA | 0.025 | 0 | 0 | 0 | 0 | 2236.6231 | 0 | -2.5355 | 2259.4613 | -0.00036512 | 0 | 0 | 0 | -0.0001 | 264.9693 | 0 | 0 | 0 | 17.6253 | 36.7197 | -1.115 | 20.7518 | 26.9956 | 0.8226 | 20.9162 | 0 | 0 | 0.0001 | 0 | 0.00038606 | 0.00033402 | 0.02 | 0.02
SA1 | XTD2_002 | BPME.2259.SA1 | BPME | DIAG | MONI | BPME | 0 | 0 | 0 | 0 | 0 | 2236.9079 | 0 | -2.5356 | 2259.7461 | -0.00036512 | 0 | 0 | 0 | -0.0001 | 265.2541 | 0 | 0 | 0 | 17.6253 | 37.3314 | -1.1316 | 20.753 | 26.5522 | 0.8057 | 20.9178 | 0 | 0 | 0.0001 | 0 | 0.00038926 | 0.00033129 | 0.02 | 0.02
SA1 | XTD2_002 | QA.2259.SA1 | QA.2.SA1 | MAGNET | QUAD | QA | 0.1 | 0.060633 | 0 | 0 | 0 | 2237.1517 | 0 | -2.5357 | 2259.9898 | -0.00036512 | 0 | 0 | 0 | -0.0001 | 265.4978 | 0 | 0 | 0 | 17.6253 | 37.772 | 1.1453 | 20.7542 | 26.2431 | -0.8006 | 20.9196 | 0 | 0 | 0.0001 | 0 | 0.00039155 | 0.00032937 | 0.02 | 0.02
SA1 | XTD2_002 | BPS.2260.SA1 | BPS | UNDU | PHASESHI | BPS | 0.23 | 0 | 0 | 0 | 0 | 2237.4217 | 0 | -2.5358 | 2260.2598 | -0.00036512 | 0 | 0 | 0 | -0.0001 | 265.7678 | 0 | 0 | 0 | 17.6253 | 37.0115 | 1.1248 | 20.7556 | 26.7865 | -0.8215 | 20.9216 | 0 | 0 | 0.0001 | 0 | 0.00038759 | 0.00033273 | 0.02 | 0.02
SA1 | XTD2_002 | CXA.2260.SA1 | CXA | MAGNET | HKIC | CXA | 0.025 | 0 | 0 | 0 | 0 | 2237.5536 | 0 | -2.5358 | 2260.3918 | -0.00036512 | 0 | 0 | 0 | -0.0001 | 265.8998 | 0 | 0 | 0 | 17.6253 | 36.9453 | 1.123 | 20.7558 | 26.8349 | -0.8233 | 20.9218 | 0 | 0 | 0.0001 | 0 | 0.00038724 | 0.00033303 | 0.02 | 0.02
SA1 | XTD2_002 | CYA.2260.SA1 | CYA | MAGNET | VKIC | CYA | 0.025 | 0 | 0 | 0 | 0 | 2237.5786 | 0 | -2.5358 | 2260.4168 | -0.00036512 | 0 | 0 | 0 | -0.0001 | 265.9248 | 0 | 0 | 0 | 17.6253 | 36.8892 | 1.1215 | 20.7559 | 26.8761 | -0.8249 | 20.9219 | 0 | 0 | 0.0001 | 0 | 0.00038695 | 0.00033329 | 0.02 | 0.02
SA1 | XTD2_002 | U40.2262.SA1 | U40 | UNDU | UNDULATO | U40 | 5 | 0 | 0 | 0 | 0 | 2240.1389 | 0 | -2.5368 | 2262.9771 | -0.00036512 | 0 | 0 | 0 | -0.0001 | 268.4851 | 0 | 0 | 0 | 17.6253 | 27.1267 | 0.8125 | 20.7814 | 36.5502 | -1.0863 | 20.9476 | 0 | 0 | 0 | 0 | 0.00033182 | 0.00038517 | 0.02 | 0.02
SA1 | XTD2_003 | CXA.2265.SA1 | CXA | MAGNET | HKIC | CXA | 0.025 | 0 | 0 | 0 | 0 | 2242.6981 | 0 | -2.5377 | 2265.5363 | -0.00036512 | 0 | 0 | 0 | -0.0001 | 271.0443 | 0 | 0 | 0 | 17.6253 | 27.0105 | 0.8082 | 20.7818 | 36.7063 | -1.0906 | 20.9479 | 0 | 0 | 0 | 0 | 0.00033111 | 0.00038599 | 0.02 | 0.02
SA1 | XTD2_003 | CYA.2265.SA1 | CYA | MAGNET | VKIC | CYA | 0.025 | 0 | 0 | 0 | 0 | 2242.7231 | 0 | -2.5377 | 2265.5613 | -0.00036512 | 0 | 0 | 0 | -0.0001 | 271.0693 | 0 | 0 | 0 | 17.6253 | 26.9701 | 0.8066 | 20.782 | 36.7608 | -1.0921 | 20.9481 | 0 | 0 | 0 | 0 | 0.00033086 | 0.00038628 | 0.02 | 0.02
SA1 | XTD2_003 | BPME.2265.SA1 | BPME | DIAG | MONI | BPME | 0 | 0 | 0 | 0 | 0 | 2243.0079 | 0 | -2.5378 | 2265.8461 | -0.00036512 | 0 | 0 | 0 | -0.0001 | 271.3541 | 0 | 0 | 0 | 17.6253 | 26.5353 | 0.79 | 20.7836 | 37.36 | -1.1083 | 20.9492 | 0 | 0 | 0 | 0 | 0.00032818 | 0.00038941 | 0.02 | 0.02
SA1 | XTD2_003 | QA.2266.SA1 | QA.1.SA1 | MAGNET | QUAD | QA | 0.1 | -0.059151 | 0 | 0 | 0 | 2243.2517 | 0 | -2.5379 | 2266.0898 | -0.00036512 | 0 | 0 | 0 | -0.0001 | 271.5978 | 0 | 0 | 0 | 17.6253 | 26.2314 | -0.7766 | 20.7853 | 37.7923 | 1.114 | 20.9505 | 0 | 0 | 0 | 0 | 0.0003263 | 0.00039166 | 0.02 | 0.02
SA1 | XTD2_003 | BPS.2266.SA1 | BPS | UNDU | PHASESHI | BPS | 0.23 | 0 | 0 | 0 | 0 | 2243.5217 | 0 | -2.538 | 2266.3598 | -0.00036512 | 0 | 0 | 0 | -0.0001 | 271.8678 | 0 | 0 | 0 | 17.6253 | 26.7585 | -0.797 | 20.7874 | 37.0526 | 1.0941 | 20.9519 | 0 | 0 | 0 | 0 | 0.00032956 | 0.00038781 | 0.02 | 0.02
SA1 | XTD2_003 | CXA.2266.SA1 | CXA | MAGNET | HKIC | CXA | 0.025 | 0 | 0 | 0 | 0 | 2243.6536 | 0 | -2.5381 | 2266.4918 | -0.00036512 | 0 | 0 | 0 | -0.0001 | 271.9998 | 0 | 0 | 0 | 17.6253 | 26.8056 | -0.7988 | 20.7875 | 36.9881 | 1.0924 | 20.952 | 0 | 0 | 0 | 0 | 0.00032985 | 0.00038747 | 0.02 | 0.02
SA1 | XTD2_003 | CYA.2266.SA1 | CYA | MAGNET | VKIC | CYA | 0.025 | 0 | 0 | 0 | 0 | 2243.6786 | 0 | -2.5381 | 2266.5168 | -0.00036512 | 0 | 0 | 0 | -0.0001 | 272.0248 | 0 | 0 | 0 | 17.6253 | 26.8456 | -0.8004 | 20.7877 | 36.9335 | 1.0909 | 20.9521 | 0 | 0 | 0 | 0 | 0.0003301 | 0.00038718 | 0.02 | 0.02
SA1 | XTD2_003 | U40.2269.SA1 | U40 | UNDU | UNDULATO | U40 | 5 | 0 | 0 | 0 | 0 | 2246.2389 | 0 | -2.539 | 2269.0771 | -0.00036512 | 0 | 0 | 0 | -0.0001 | 274.5851 | 0 | 0 | 0 | 17.6253 | 36.4829 | -1.1088 | 20.8135 | 27.2061 | 0.8318 | 20.9775 | 0 | 0 | 0 | 0 | 0.00038481 | 0.00033231 | 0.02 | 0.02
SA1 | XTD2_003 | CXA.2271.SA1 | CXA | MAGNET | HKIC | CXA | 0.025 | 0 | 0 | 0 | 0 | 2248.7981 | 0 | -2.5399 | 2271.6363 | -0.00036512 | 0 | 0 | 0 | -0.0001 | 277.1443 | 0 | 0 | 0 | 17.6253 | 36.6422 | -1.1132 | 20.8138 | 27.0871 | 0.8273 | 20.978 | 0 | 0 | 0 | 0 | 0.00038565 | 0.00033158 | 0.02 | 0.02
SA1 | XTD2_003 | CYA.2271.SA1 | CYA | MAGNET | VKIC | CYA | 0.025 | 0 | 0 | 0 | 0 | 2248.8231 | 0 | -2.5399 | 2271.6613 | -0.00036512 | 0 | 0 | 0 | -0.0001 | 277.1693 | 0 | 0 | 0 | 17.6253 | 36.6979 | -1.1148 | 20.8139 | 27.0458 | 0.8258 | 20.9781 | 0 | 0 | 0 | 0 | 0.00038595 | 0.00033133 | 0.02 | 0.02
SA1 | XTD2_003 | BPME.2271.SA1 | BPME | DIAG | MONI | BPME | 0 | 0 | 0 | 0 | 0 | 2249.1079 | 0 | -2.5401 | 2271.9461 | -0.00036512 | 0 | 0 | 0 | -0.0001 | 277.4541 | 0 | 0 | 0 | 17.6253 | 37.3095 | -1.1314 | 20.8151 | 26.6007 | 0.8088 | 20.9797 | 0 | 0 | 0 | 0 | 0.00038915 | 0.00032859 | 0.02 | 0.02
SA1 | XTD2_003 | QA.2272.SA1 | QA.2.SA1 | MAGNET | QUAD | QA | 0.1 | 0.060633 | 0 | 0 | 0 | 2249.3517 | 0 | -2.5401 | 2272.1898 | -0.00036512 | 0 | 0 | 0 | -0.0001 | 277.6978 | 0 | 0 | 0 | 17.6253 | 37.7501 | 1.1442 | 20.8163 | 26.2899 | -0.8003 | 20.9815 | 0 | 0 | 0 | 0 | 0.00039144 | 0.00032666 | 0.02 | 0.02
SA1 | XTD2_003 | BPS.2272.SA1 | BPS | UNDU | PHASESHI | BPS | 0.23 | 0 | 0 | 0 | 0 | 2249.6217 | 0 | -2.5402 | 2272.4598 | -0.00036512 | 0 | 0 | 0 | -0.0001 | 277.9678 | 0 | 0 | 0 | 17.6253 | 36.9904 | 1.1237 | 20.8177 | 26.8331 | -0.8212 | 20.9835 | 0 | 0 | 0 | 0 | 0.00038748 | 0.00033002 | 0.02 | 0.02
SA1 | XTD2_003 | CXA.2272.SA1 | CXA | MAGNET | HKIC | CXA | 0.025 | 0 | 0 | 0 | 0 | 2249.7536 | 0 | -2.5403 | 2272.5918 | -0.00036512 | 0 | 0 | 0 | -0.0001 | 278.0998 | 0 | 0 | 0 | 17.6253 | 36.9242 | 1.1219 | 20.8179 | 26.8816 | -0.823 | 20.9837 | 0 | 0 | 0 | 0 | 0.00038713 | 0.00033032 | 0.02 | 0.02
SA1 | XTD2_003 | CYA.2272.SA1 | CYA | MAGNET | VKIC | CYA | 0.025 | 0 | 0 | 0 | 0 | 2249.7786 | 0 | -2.5403 | 2272.6168 | -0.00036512 | 0 | 0 | 0 | -0.0001 | 278.1248 | 0 | 0 | 0 | 17.6253 | 36.8682 | 1.1204 | 20.818 | 26.9228 | -0.8246 | 20.9838 | 0 | 0 | 0 | 0 | 0.00038684 | 0.00033057 | 0.02 | 0.02
SA1 | XTD2_003 | U40.2275.SA1 | U40 | UNDU | UNDULATO | U40 | 5 | 0 | 0 | 0 | 0 | 2252.3389 | 0 | -2.5412 | 2275.1771 | -0.00036512 | 0 | 0 | 0 | -0.0001 | 280.6851 | 0 | 0 | 0 | 17.6253 | 27.1161 | 0.8116 | 20.8435 | 36.5896 | -1.0852 | 21.0095 | 0 | 0 | -0.0001 | 0 | 0.00033176 | 0.00038838 | 0.02 | 0.02
SA1 | XTD2_003 | CXA.2277.SA1 | CXA | MAGNET | HKIC | CXA | 0.025 | 0 | 0 | 0 | 0 | 2254.8981 | 0 | -2.5422 | 2277.7363 | -0.00036512 | 0 | 0 | 0 | -0.0001 | 283.2443 | 0 | 0 | 0 | 17.6253 | 27.0001 | 0.8072 | 20.8439 | 36.7455 | -1.0895 | 21.0098 | 0 | 0 | -0.0001 | 0 | 0.00033105 | 0.0003892 | 0.02 | 0.02
SA1 | XTD2_003 | CYA.2277.SA1 | CYA | MAGNET | VKIC | CYA | 0.025 | 0 | 0 | 0 | 0 | 2254.9231 | 0 | -2.5422 | 2277.7613 | -0.00036512 | 0 | 0 | 0 | -0.0001 | 283.2693 | 0 | 0 | 0 | 17.6253 | 26.9597 | 0.8057 | 20.8441 | 36.8 | -1.091 | 21.0099 | 0 | 0 | -0.0001 | 0 | 0.0003308 | 0.00038948 | 0.02 | 0.02
SA1 | XTD2_003 | BPME.2278.SA1 | BPME | DIAG | MONI | BPME | 0 | 0 | 0 | 0 | 0 | 2255.2079 | 0 | -2.5423 | 2278.0461 | -0.00036512 | 0 | 0 | 0 | -0.0001 | 283.5541 | 0 | 0 | 0 | 17.6253 | 26.5255 | 0.789 | 20.8457 | 37.3986 | -1.1072 | 21.0111 | 0 | 0 | -0.0001 | 0 | 0.00032812 | 0.00039261 | 0.02 | 0.02
SA1 | XTD2_003 | QA.2278.SA1 | QA.1.SA1 | MAGNET | QUAD | QA | 0.1 | -0.059151 | 0 | 0 | 0 | 2255.4517 | 0 | -2.5424 | 2278.2898 | -0.00036512 | 0 | 0 | 0 | -0.0001 | 283.7978 | 0 | 0 | 0 | 17.6253 | 26.222 | -0.7769 | 20.8474 | 37.83 | 1.1174 | 21.0123 | 0 | 0 | -0.0001 | 0 | 0.00032624 | 0.00039485 | 0.02 | 0.02
SA1 | XTD2_003 | BPS.2278.SA1 | BPS | UNDU | PHASESHI | BPS | 0.23 | 0 | 0 | 0 | 0 | 2255.7217 | 0 | -2.5425 | 2278.5598 | -0.00036512 | 0 | 0 | 0 | -0.0001 | 284.0678 | 0 | 0 | 0 | 17.6253 | 26.7495 | -0.7974 | 20.8495 | 37.088 | 1.0975 | 21.0138 | 0 | 0 | -0.0001 | 0 | 0.00032951 | 0.00039099 | 0.02 | 0.02
SA1 | XTD2_003 | CXA.2278.SA1 | CXA | MAGNET | HKIC | CXA | 0.025 | 0 | 0 | 0 | 0 | 2255.8536 | 0 | -2.5425 | 2278.6918 | -0.00036512 | 0 | 0 | 0 | -0.0001 | 284.1998 | 0 | 0 | 0 | 17.6253 | 26.7965 | -0.7992 | 20.8496 | 37.0234 | 1.0957 | 21.0139 | 0 | 0 | -0.0001 | 0 | 0.0003298 | 0.00039065 | 0.02 | 0.02
SA1 | XTD2_003 | CYA.2278.SA1 | CYA | MAGNET | VKIC | CYA | 0.025 | 0 | 0 | 0 | 0 | 2255.8786 | 0 | -2.5425 | 2278.7168 | -0.00036512 | 0 | 0 | 0 | -0.0001 | 284.2248 | 0 | 0 | 0 | 17.6253 | 26.8365 | -0.8008 | 20.8498 | 36.9687 | 1.0942 | 21.014 | 0 | 0 | -0.0001 | 0 | 0.00033004 | 0.00039037 | 0.02 | 0.02
SA1 | XTD2_003 | U40.2281.SA1 | U40 | UNDU | UNDULATO | U40 | 5 | 0 | 0 | 0 | 0 | 2258.4389 | 0 | -2.5435 | 2281.2771 | -0.00036512 | 0 | 0 | 0 | -0.0001 | 286.7851 | 0 | 0 | 0 | 17.6253 | 36.4789 | -1.1095 | 20.8756 | 27.211 | 0.8344 | 21.0394 | 0 | 0 | -0.0001 | 0 | 0.00038479 | 0.00033534 | 0.02 | 0.02
SA1 | XTD2_003 | CXA.2283.SA1 | CXA | MAGNET | HKIC | CXA | 0.025 | 0 | 0 | 0 | 0 | 2260.9981 | 0 | -2.5444 | 2283.8363 | -0.00036512 | 0 | 0 | 0 | -0.0001 | 289.3443 | 0 | 0 | 0 | 17.6253 | 36.6383 | -1.1139 | 20.8759 | 27.0917 | 0.8299 | 21.0398 | 0 | 0 | -0.0001 | 0 | 0.00038563 | 0.00033461 | 0.02 | 0.02
SA1 | XTD2_003 | CYA.2283.SA1 | CYA | MAGNET | VKIC | CYA | 0.025 | 0 | 0 | 0 | 0 | 2261.0231 | 0 | -2.5444 | 2283.8613 | -0.00036512 | 0 | 0 | 0 | -0.0001 | 289.3693 | 0 | 0 | 0 | 17.6253 | 36.6941 | -1.1154 | 20.876 | 27.0502 | 0.8284 | 21.04 | 0 | 0 | -0.0001 | 0 | 0.00038593 | 0.00033435 | 0.02 | 0.02
SA1 | XTD2_003 | BPME.2284.SA1 | BPME | DIAG | MONI | BPME | 0 | 0 | 0 | 0 | 0 | 2261.3079 | 0 | -2.5445 | 2284.1461 | -0.00036512 | 0 | 0 | 0 | -0.0001 | 289.6541 | 0 | 0 | 0 | 17.6253 | 37.306 | -1.132 | 20.8772 | 26.6037 | 0.8114 | 21.0416 | 0 | 0 | -0.0001 | 0 | 0.00038913 | 0.00033161 | 0.02 | 0.02
SA1 | XTD2_003 | QA.2284.SA1 | QA.2.SA1 | MAGNET | QUAD | QA | 0.1 | 0.060633 | 0 | 0 | 0 | 2261.5517 | 0 | -2.5446 | 2284.3898 | -0.00036512 | 0 | 0 | 0 | -0.0001 | 289.8978 | 0 | 0 | 0 | 17.6253 | 37.7471 | 1.1433 | 20.8784 | 26.2914 | -0.7978 | 21.0434 | 0 | 0 | -0.0001 | 0 | 0.00039142 | 0.00032967 | 0.02 | 0.02
SA1 | XTD2_003 | BPS.2284.SA1 | BPS | UNDU | PHASESHI | BPS | 0.23 | 0 | 0 | 0 | 0 | 2261.8217 | 0 | -2.5447 | 2284.6598 | -0.00036512 | 0 | 0 | 0 | -0.0001 | 290.1678 | 0 | 0 | 0 | 17.6253 | 36.9879 | 1.1229 | 20.8798 | 26.833 | -0.8187 | 21.0454 | 0 | 0 | -0.0001 | 0 | 0.00038747 | 0.00033302 | 0.02 | 0.02
SA1 | XTD2_003 | CXA.2284.SA1 | CXA | MAGNET | HKIC | CXA | 0.025 | 0 | 0 | 0 | 0 | 2261.9536 | 0 | -2.5447 | 2284.7918 | -0.00036512 | 0 | 0 | 0 | -0.0001 | 290.2998 | 0 | 0 | 0 | 17.6253 | 36.9217 | 1.1211 | 20.88 | 26.8813 | -0.8205 | 21.0455 | 0 | 0 | -0.0001 | 0 | 0.00038712 | 0.00033332 | 0.02 | 0.02
SA1 | XTD2_003 | CYA.2284.SA1 | CYA | MAGNET | VKIC | CYA | 0.025 | 0 | 0 | 0 | 0 | 2261.9786 | 0 | -2.5448 | 2284.8168 | -0.00036512 | 0 | 0 | 0 | -0.0001 | 290.3248 | 0 | 0 | 0 | 17.6253 | 36.8657 | 1.1195 | 20.8801 | 26.9223 | -0.8221 | 21.0457 | 0 | 0 | -0.0001 | 0 | 0.00038683 | 0.00033357 | 0.02 | 0.02
SA1 | XTD2_003 | U40.2287.SA1 | U40 | UNDU | UNDULATO | U40 | 5 | 0 | 0 | 0 | 0 | 2264.5389 | 0 | -2.5457 | 2287.3771 | -0.00036512 | 0 | 0 | 0 | -0.0001 | 292.8851 | 0 | 0 | 0 | 17.6253 | 27.1208 | 0.811 | 20.9056 | 36.5602 | -1.082 | 21.0714 | 0 | 0 | -0.0002 | 0 | 0.00033179 | 0.00039122 | 0.02 | 0.02
SA1 | XTD2_003 | CXA.2289.SA1 | CXA | MAGNET | HKIC | CXA | 0.025 | 0 | 0 | 0 | 0 | 2267.0981 | 0 | -2.5466 | 2289.9363 | -0.00036512 | 0 | 0 | 0 | -0.0001 | 295.4443 | 0 | 0 | 0 | 17.6253 | 27.0048 | 0.8066 | 20.906 | 36.7157 | -1.0863 | 21.0717 | 0 | 0 | -0.0002 | 0 | 0.00033108 | 0.00039204 | 0.02 | 0.02
SA1 | XTD2_003 | CYA.2289.SA1 | CYA | MAGNET | VKIC | CYA | 0.025 | 0 | 0 | 0 | 0 | 2267.1231 | 0 | -2.5466 | 2289.9613 | -0.00036512 | 0 | 0 | 0 | -0.0001 | 295.4693 | 0 | 0 | 0 | 17.6253 | 26.9645 | 0.8051 | 20.9062 | 36.77 | -1.0878 | 21.0718 | 0 | 0 | -0.0002 | 0 | 0.00033083 | 0.00039233 | 0.02 | 0.02
SA1 | XTD2_003 | BPME.2290.SA1 | BPME | DIAG | MONI | BPME | 0 | 0 | 0 | 0 | 0 | 2267.4079 | 0 | -2.5467 | 2290.2461 | -0.00036512 | 0 | 0 | 0 | -0.0001 | 295.7541 | 0 | 0 | 0 | 17.6253 | 26.5306 | 0.7884 | 20.9078 | 37.3668 | -1.1039 | 21.073 | 0 | 0 | -0.0002 | 0 | 0.00032816 | 0.00039545 | 0.02 | 0.02
SA1 | XTD2_003 | QA.2290.SA1 | QA.1.SA1 | MAGNET | QUAD | QA | 0.1 | -0.059151 | 0 | 0 | 0 | 2267.6517 | 0 | -2.5468 | 2290.4898 | -0.00036512 | 0 | 0 | 0 | -0.0001 | 295.9978 | 0 | 0 | 0 | 17.6253 | 26.2275 | -0.7778 | 20.9096 | 37.7965 | 1.1187 | 21.0742 | 0 | 0 | -0.0002 | 0 | 0.00032628 | 0.00039768 | 0.02 | 0.02
SA1 | XTD2_003 | BPS.2290.SA1 | BPS | UNDU | PHASESHI | BPS | 0.23 | 0 | 0 | 0 | 0 | 2267.9217 | 0 | -2.5469 | 2290.7598 | -0.00036512 | 0 | 0 | 0 | -0.0001 | 296.2678 | 0 | 0 | 0 | 17.6253 | 26.7555 | -0.7983 | 20.9116 | 37.0536 | 1.0988 | 21.0756 | 0 | 0 | -0.0002 | 0 | 0.00032954 | 0.00039381 | 0.02 | 0.02
SA1 | XTD2_003 | CXA.2290.SA1 | CXA | MAGNET | HKIC | CXA | 0.025 | 0 | 0 | 0 | 0 | 2268.0536 | 0 | -2.547 | 2290.8918 | -0.00036512 | 0 | 0 | 0 | -0.0001 | 296.3998 | 0 | 0 | 0 | 17.6253 | 26.8026 | -0.8001 | 20.9117 | 36.9889 | 1.097 | 21.0758 | 0 | 0 | -0.0002 | 0 | 0.00032983 | 0.00039347 | 0.02 | 0.02
SA1 | XTD2_003 | CYA.2290.SA1 | CYA | MAGNET | VKIC | CYA | 0.025 | 0 | 0 | 0 | 0 | 2268.0786 | 0 | -2.547 | 2290.9168 | -0.00036512 | 0 | 0 | 0 | -0.0001 | 296.4248 | 0 | 0 | 0 | 17.6253 | 26.8426 | -0.8017 | 20.9119 | 36.9341 | 1.0955 | 21.0759 | 0 | 0 | -0.0002 | 0 | 0.00033008 | 0.00039319 | 0.02 | 0.02
SA1 | XTD2_003 | U40.2293.SA1 | U40 | UNDU | UNDULATO | U40 | 5 | 0 | 0 | 0 | 0 | 2270.6389 | 0 | -2.5479 | 2293.4771 | -0.00036512 | 0 | 0 | 0 | -0.0001 | 298.9851 | 0 | 0 | 0 | 17.6253 | 36.4951 | -1.1106 | 20.9377 | 27.1672 | 0.835 | 21.1013 | 0 | 0 | -0.0002 | 0 | 0.00038488 | 0.00033807 | 0.02 | 0.02
SA1 | XTD2_003 | CXA.2296I.SA1 | CXA | MAGNET | HKIC | CXA | 0.025 | 0 | 0 | 0 | 0 | 2273.1981 | 0 | -2.5488 | 2296.0363 | -0.00036512 | 0 | 0 | 0 | -0.0001 | 301.5443 | 0 | 0 | 0 | 17.6253 | 36.6546 | -1.1149 | 20.938 | 27.0478 | 0.8305 | 21.1017 | 0 | 0 | -0.0002 | 0 | 0.00038572 | 0.00033734 | 0.02 | 0.02
SA1 | XTD2_003 | CYA.2296.SA1 | CYA | MAGNET | VKIC | CYA | 0.025 | 0 | 0 | 0 | 0 | 2273.2231 | 0 | -2.5489 | 2296.0613 | -0.00036512 | 0 | 0 | 0 | -0.0001 | 301.5693 | 0 | 0 | 0 | 17.6253 | 36.7104 | -1.1165 | 20.9381 | 27.0063 | 0.8289 | 21.1019 | 0 | 0 | -0.0002 | 0 | 0.00038601 | 0.00033708 | 0.02 | 0.02
SA1 | XTD2_003 | BPME.2296.SA1 | BPME | DIAG | MONI | BPME | 0 | 0 | 0 | 0 | 0 | 2273.5079 | 0 | -2.549 | 2296.3461 | -0.00036512 | 0 | 0 | 0 | -0.0001 | 301.8541 | 0 | 0 | 0 | 17.6253 | 37.323 | -1.1331 | 20.9393 | 26.5595 | 0.8119 | 21.1035 | 0 | 0 | -0.0002 | 0 | 0.00038922 | 0.00033433 | 0.02 | 0.02
SA1 | XTD2_003 | QA.2296.SA1 | QA.2.SA1 | MAGNET | QUAD | QA | 0.1 | 0.060633 | 0 | 0 | 0 | 2273.7517 | 0 | -2.5491 | 2296.5898 | -0.00036512 | 0 | 0 | 0 | -0.0001 | 302.0978 | 0 | 0 | 0 | 17.6253 | 37.7645 | 1.1433 | 20.9405 | 26.2467 | -0.7946 | 21.1053 | 0 | 0 | -0.0002 | 0 | 0.00039151 | 0.0003324 | 0.02 | 0.02
SA1 | XTD2_003 | BPS.2296.SA1 | BPS | UNDU | PHASESHI | BPS | 0.23 | 0 | 0 | 0 | 0 | 2274.0217 | 0 | -2.5491 | 2296.8598 | -0.00036512 | 0 | 0 | 0 | -0.0001 | 302.3678 | 0 | 0 | 0 | 17.6253 | 37.0054 | 1.1228 | 20.9419 | 26.7861 | -0.8155 | 21.1073 | 0 | 0 | -0.0002 | 0 | 0.00038756 | 0.00033573 | 0.02 | 0.02
SA1 | XTD2_003 | CXA.2296II.SA1 | CXA | MAGNET | HKIC | CXA | 0.025 | 0 | 0 | 0 | 0 | 2274.1536 | 0 | -2.5492 | 2296.9918 | -0.00036512 | 0 | 0 | 0 | -0.0001 | 302.4998 | 0 | 0 | 0 | 17.6253 | 36.9393 | 1.121 | 20.9421 | 26.8342 | -0.8173 | 21.1074 | 0 | 0 | -0.0002 | 0 | 0.00038721 | 0.00033603 | 0.02 | 0.02
SA1 | XTD2_003 | CYA.2297.SA1 | CYA | MAGNET | VKIC | CYA | 0.025 | 0 | 0 | 0 | 0 | 2274.1786 | 0 | -2.5492 | 2297.0168 | -0.00036512 | 0 | 0 | 0 | -0.0001 | 302.5248 | 0 | 0 | 0 | 17.6253 | 36.8832 | 1.1195 | 20.9422 | 26.8751 | -0.8189 | 21.1076 | 0 | 0 | -0.0002 | 0 | 0.00038692 | 0.00033628 | 0.02 | 0.02
SA1 | XTD2_003 | U40.2299.SA1 | U40 | UNDU | UNDULATO | U40 | 5 | 0 | 0 | 0 | 0 | 2276.7389 | 0 | -2.5501 | 2299.5771 | -0.00036512 | 0 | 0 | 0 | -0.0001 | 305.0851 | 0 | 0 | 0 | 17.6253 | 27.1379 | 0.8111 | 20.9677 | 36.479 | -1.0785 | 21.1333 | 0 | 0 | -0.0002 | 0 | 0.00033189 | 0.00039079 | 0.02 | 0.02
SA1 | XTD2_003 | CXA.2302.SA1 | CXA | MAGNET | HKIC | CXA | 0.025 | 0 | 0 | 0 | 0 | 2279.2981 | 0 | -2.5511 | 2302.1363 | -0.00036512 | 0 | 0 | 0 | -0.0001 | 307.6443 | 0 | 0 | 0 | 17.6253 | 27.0219 | 0.8067 | 20.9681 | 36.6339 | -1.0828 | 21.1336 | 0 | 0 | -0.0002 | 0 | 0.00033118 | 0.00039161 | 0.02 | 0.02
SA1 | XTD2_003 | CYA.2302.SA1 | CYA | MAGNET | VKIC | CYA | 0.025 | 0 | 0 | 0 | 0 | 2279.3231 | 0 | -2.5511 | 2302.1613 | -0.00036512 | 0 | 0 | 0 | -0.0001 | 307.6693 | 0 | 0 | 0 | 17.6253 | 26.9816 | 0.8052 | 20.9682 | 36.6881 | -1.0842 | 21.1337 | 0 | 0 | -0.0002 | 0 | 0.00033093 | 0.00039189 | 0.004 | 0.004
SA1 | XTD2_003 | BPME.2302.SA1 | BPME | DIAG | MONI | BPME | 0 | 0 | 0 | 0 | 0 | 2279.6079 | 0 | -2.5512 | 2302.4461 | -0.00036512 | 0 | 0 | 0 | -0.0001 | 307.9541 | 0 | 0 | 0 | 17.6253 | 26.5476 | 0.7886 | 20.9699 | 37.283 | -1.1004 | 21.1349 | 0 | 0 | -0.0002 | 0 | 0.00032826 | 0.00039501 | 0.004 | 0.004
SA1 | XTD2_003 | QA.2302.SA1 | QA.1.SA1 | MAGNET | QUAD | QA | 0.1 | -0.059151 | 0 | 0 | 0 | 2279.8517 | 0 | -2.5513 | 2302.6898 | -0.00036512 | 0 | 0 | 0 | -0.0001 | 308.1978 | 0 | 0 | 0 | 17.6253 | 26.2445 | -0.7787 | 20.9716 | 37.7111 | 1.1172 | 21.1362 | 0 | 0 | -0.0002 | 0 | 0.00032638 | 0.00039724 | 0.004 | 0.004
SA1 | XTD2_003 | BPS.2302.SA1 | BPS | UNDU | PHASESHI | BPS | 0.23 | 0 | 0 | 0 | 0 | 2280.1217 | 0 | -2.5514 | 2302.9598 | -0.00036512 | 0 | 0 | 0 | -0.0001 | 308.4678 | 0 | 0 | 0 | 17.6253 | 26.7731 | -0.7992 | 20.9736 | 36.9692 | 1.0973 | 21.1376 | 0 | 0 | -0.0002 | 0 | 0.00032965 | 0.00039337 | 0.004 | 0.004
SA1 | XTD2_003 | CXA.2303.SA1 | CXA | MAGNET | HKIC | CXA | 0.025 | 0 | 0 | 0 | 0 | 2280.2536 | 0 | -2.5514 | 2303.0918 | -0.00036512 | 0 | 0 | 0 | -0.0001 | 308.5998 | 0 | 0 | 0 | 17.6253 | 26.8203 | -0.801 | 20.9738 | 36.9046 | 1.0955 | 21.1377 | 0 | 0 | -0.0002 | 0 | 0.00032994 | 0.00039303 | 0.004 | 0.004
SA1 | XTD2_003 | CYA.2303.SA1 | CYA | MAGNET | VKIC | CYA | 0.025 | 0 | 0 | 0 | 0 | 2280.2786 | 0 | -2.5514 | 2303.1168 | -0.00036512 | 0 | 0 | 0 | -0.0001 | 308.6248 | 0 | 0 | 0 | 17.6253 | 26.8604 | -0.8025 | 20.974 | 36.8499 | 1.094 | 21.1378 | 0 | 0 | -0.0002 | 0 | 0.00033019 | 0.00039274 | 0.004 | 0.004
SA1 | XTD2_003 | U40.2305.SA1 | U40 | UNDU | UNDULATO | U40 | 5 | 0 | 0 | 0 | 0 | 2282.8389 | 0 | -2.5524 | 2305.6771 | -0.00036512 | 0 | 0 | 0 | -0.0001 | 311.1851 | 0 | 0 | 0 | 17.6253 | 36.5219 | -1.1115 | 20.9997 | 27.1 | 0.8331 | 21.1633 | 0 | 0 | -0.0002 | 0 | 0.00038502 | 0.00033766 | 0.004 | 0.004
SA1 | XTD2_003 | CXA.2308.SA1 | CXA | MAGNET | HKIC | CXA | 0.025 | 0 | 0 | 0 | 0 | 2285.3981 | 0 | -2.5533 | 2308.2363 | -0.00036512 | 0 | 0 | 0 | -0.0001 | 313.7443 | 0 | 0 | 0 | 17.6253 | 36.6816 | -1.1159 | 21 | 26.9808 | 0.8286 | 21.1637 | 0 | 0 | -0.0002 | 0 | 0.00038586 | 0.00033693 | 0.004 | 0.004
SA1 | XTD2_003 | CYA.2308.SA1 | CYA | MAGNET | VKIC | CYA | 0.025 | 0 | 0 | 0 | 0 | 2285.4231 | 0 | -2.5533 | 2308.2613 | -0.00036512 | 0 | 0 | 0 | -0.0001 | 313.7693 | 0 | 0 | 0 | 17.6253 | 36.7375 | -1.1174 | 21.0001 | 26.9394 | 0.8271 | 21.1639 | 0 | 0 | -0.0002 | 0 | 0.00038615 | 0.00033667 | 0.004 | 0.004
SA1 | XTD2_003 | BPME.2308.SA1 | BPME | DIAG | MONI | BPME | 0 | 0 | 0 | 0 | 0 | 2285.7079 | 0 | -2.5534 | 2308.5461 | -0.00036512 | 0 | 0 | 0 | -0.0001 | 314.0541 | 0 | 0 | 0 | 17.6253 | 37.3505 | -1.1341 | 21.0013 | 26.4936 | 0.81 | 21.1655 | 0 | 0 | -0.0002 | 0 | 0.00038936 | 0.00033393 | 0.004 | 0.004
SA1 | XTD2_003 | QA.2308.SA1 | QA.2.SA1 | MAGNET | QUAD | QA | 0.1 | 0.060633 | 0 | 0 | 0 | 2285.9517 | 0 | -2.5535 | 2308.7898 | -0.00036512 | 0 | 0 | 0 | -0.0001 | 314.2978 | 0 | 0 | 0 | 17.6253 | 37.7925 | 1.144 | 21.0026 | 26.1816 | -0.7926 | 21.1673 | 0 | 0 | -0.0002 | 0 | 0.00039166 | 0.00033199 | 0.004 | 0.004
SA1 | XTD2_003 | BPS.2309.SA1 | BPS | UNDU | PHASESHI | BPS | 0.23 | 0 | 0 | 0 | 0 | 2286.2217 | 0 | -2.5536 | 2309.0598 | -0.00036512 | 0 | 0 | 0 | -0.0001 | 314.5678 | 0 | 0 | 0 | 17.6253 | 37.0328 | 1.1236 | 21.004 | 26.7196 | -0.8134 | 21.1693 | 0 | 0 | -0.0002 | 0 | 0.0003877 | 0.00033532 | 0.004 | 0.004
SA1 | XTD2_003 | CXA.2309.SA1 | CXA | MAGNET | HKIC | CXA | 0.025 | 0 | 0 | 0 | 0 | 2286.3536 | 0 | -2.5537 | 2309.1918 | -0.00036512 | 0 | 0 | 0 | -0.0001 | 314.6998 | 0 | 0 | 0 | 17.6253 | 36.9666 | 1.1218 | 21.0041 | 26.7676 | -0.8152 | 21.1695 | 0 | 0 | -0.0002 | 0 | 0.00038736 | 0.00033562 | 0.004 | 0.004
SA1 | XTD2_003 | CYA.2309.SA1 | CYA | MAGNET | VKIC | CYA | 0.025 | 0 | 0 | 0 | 0 | 2286.3786 | 0 | -2.5537 | 2309.2168 | -0.00036512 | 0 | 0 | 0 | -0.0001 | 314.7248 | 0 | 0 | 0 | 17.6253 | 36.9106 | 1.1203 | 21.0042 | 26.8084 | -0.8168 | 21.1696 | 0 | 0 | -0.0002 | 0 | 0.00038706 | 0.00033587 | 0.004 | 0.004
SA1 | XTD2_003 | U40.2311.SA1 | U40 | UNDU | UNDULATO | U40 | 5 | 0 | 0 | 0 | 0 | 2288.9389 | 0 | -2.5546 | 2311.7771 | -0.00036512 | 0 | 0 | 0 | -0.0001 | 317.2851 | 0 | 0 | 0 | 17.6253 | 27.1576 | 0.8119 | 21.0297 | 36.3928 | -1.0767 | 21.1954 | 0 | 0 | -0.0003 | 0 | 0.00033201 | 0.00039334 | 0.004 | 0.004
SA1 | XTD2_003 | CXA.2314.SA1 | CXA | MAGNET | HKIC | CXA | 0.025 | 0 | 0 | 0 | 0 | 2291.4981 | 0 | -2.5555 | 2314.3363 | -0.00036512 | 0 | 0 | 0 | -0.0001 | 319.8443 | 0 | 0 | 0 | 17.6253 | 27.0415 | 0.8075 | 21.0301 | 36.5476 | -1.081 | 21.1958 | 0 | 0 | -0.0003 | 0 | 0.0003313 | 0.00039416 | 0.004 | 0.004
SA1 | XTD2_003 | CYA.2314.SA1 | CYA | MAGNET | VKIC | CYA | 0.025 | 0 | 0 | 0 | 0 | 2291.5231 | 0 | -2.5555 | 2314.3613 | -0.00036512 | 0 | 0 | 0 | -0.0001 | 319.8693 | 0 | 0 | 0 | 17.6253 | 27.0012 | 0.806 | 21.0303 | 36.6016 | -1.0825 | 21.1959 | 0 | 0 | -0.0003 | 0 | 0.00033105 | 0.00039444 | 0.004 | 0.004
SA1 | XTD2_003 | BPME.2314.SA1 | BPME | DIAG | MONI | BPME | 0 | 0 | 0 | 0 | 0 | 2291.8079 | 0 | -2.5556 | 2314.6461 | -0.00036512 | 0 | 0 | 0 | -0.0001 | 320.1541 | 0 | 0 | 0 | 17.6253 | 26.5668 | 0.7893 | 21.0319 | 37.1956 | -1.0986 | 21.197 | 0 | 0 | -0.0003 | 0 | 0.00032838 | 0.00039755 | 0.004 | 0.004
SA1 | XTD2_003 | QA.2314.SA1 | QA.1.SA1 | MAGNET | QUAD | QA | 0.1 | -0.059151 | 0 | 0 | 0 | 2292.0517 | 0 | -2.5557 | 2314.8898 | -0.00036512 | 0 | 0 | 0 | -0.0001 | 320.3978 | 0 | 0 | 0 | 17.6253 | 26.2634 | -0.7791 | 21.0337 | 37.6231 | 1.1138 | 21.1983 | 0 | 0 | -0.0003 | 0 | 0.0003265 | 0.00039978 | 0.004 | 0.004
SA1 | XTD2_003 | BPS.2315.SA1 | BPS | UNDU | PHASESHI | BPS | 0.23 | 0 | 0 | 0 | 0 | 2292.3217 | 0 | -2.5558 | 2315.1598 | -0.00036512 | 0 | 0 | 0 | -0.0001 | 320.6678 | 0 | 0 | 0 | 17.6253 | 26.7922 | -0.7995 | 21.0357 | 36.8836 | 1.0938 | 21.1997 | 0 | 0 | -0.0003 | 0 | 0.00032977 | 0.00039592 | 0.004 | 0.004
SA1 | XTD2_003 | CXA.2315.SA1 | CXA | MAGNET | HKIC | CXA | 0.025 | 0 | 0 | 0 | 0 | 2292.4536 | 0 | -2.5559 | 2315.2918 | -0.00036512 | 0 | 0 | 0 | -0.0001 | 320.7998 | 0 | 0 | 0 | 17.6253 | 26.8394 | -0.8014 | 21.0358 | 36.8192 | 1.0921 | 21.1998 | 0 | 0 | -0.0003 | 0 | 0.00033006 | 0.00039558 | 0.004 | 0.004
SA1 | XTD2_003 | CYA.2315.SA1 | CYA | MAGNET | VKIC | CYA | 0.025 | 0 | 0 | 0 | 0 | 2292.4786 | 0 | -2.5559 | 2315.3168 | -0.00036512 | 0 | 0 | 0 | -0.0001 | 320.8248 | 0 | 0 | 0 | 17.6253 | 26.8795 | -0.8029 | 21.036 | 36.7646 | 1.0906 | 21.1999 | 0 | 0 | -0.0003 | 0 | 0.00033031 | 0.0003953 | 0.004 | 0.004
SA1 | XTD2_004 | U40.2317.SA1 | U40 | UNDU | UNDULATO | U40 | 5 | 0 | 0 | 0 | 0 | 2295.0389 | 0 | -2.5568 | 2317.8771 | -0.00036512 | 0 | 0 | 0 | -0.0001 | 323.3851 | 0 | 0 | 0 | 17.6253 | 36.544 | -1.1117 | 21.0617 | 27.0482 | 0.8299 | 21.2255 | 0 | 0 | -0.0002 | 0 | 0.00038514 | 0.00033734 | 0.004 | 0.004
SA1 | XTD2_004 | CXA.2320.SA1 | CXA | MAGNET | HKIC | CXA | 0.025 | 0 | 0 | 0 | 0 | 2297.5981 | 0 | -2.5578 | 2320.4363 | -0.00036512 | 0 | 0 | 0 | -0.0001 | 325.9443 | 0 | 0 | 0 | 17.6253 | 36.7037 | -1.1161 | 21.0621 | 26.9295 | 0.8255 | 21.2259 | 0 | 0 | -0.0002 | 0 | 0.00038598 | 0.00033661 | 0.004 | 0.004
SA1 | XTD2_004 | CYA.2320.SA1 | CYA | MAGNET | VKIC | CYA | 0.025 | 0 | 0 | 0 | 0 | 2297.6231 | 0 | -2.5578 | 2320.4613 | -0.00036512 | 0 | 0 | 0 | -0.0001 | 325.9693 | 0 | 0 | 0 | 17.6253 | 36.7596 | -1.1176 | 21.0622 | 26.8882 | 0.8239 | 21.2261 | 0 | 0 | -0.0002 | 0 | 0.00038627 | 0.00033636 | 0.004 | 0.004
SA1 | XTD2_004 | BPME.2320.SA1 | BPME | DIAG | MONI | BPME | 0 | 0 | 0 | 0 | 0 | 2297.9079 | 0 | -2.5579 | 2320.7461 | -0.00036512 | 0 | 0 | 0 | -0.0001 | 326.2541 | 0 | 0 | 0 | 17.6253 | 37.3728 | -1.1343 | 21.0633 | 26.4442 | 0.8069 | 21.2277 | 0 | 0 | -0.0002 | 0 | 0.00038948 | 0.00033362 | 0.004 | 0.004
SA1 | XTD2_004 | QA.2320.SA1 | QA.2.SA1 | MAGNET | QUAD | QA | 0.1 | 0.060633 | 0 | 0 | 0 | 2298.1517 | 0 | -2.558 | 2320.9898 | -0.00036512 | 0 | 0 | 0 | -0.0001 | 326.4978 | 0 | 0 | 0 | 17.6253 | 37.8147 | 1.1452 | 21.0646 | 26.1337 | -0.7928 | 21.2295 | 0 | 0 | -0.0002 | 0 | 0.00039177 | 0.00033169 | 0.004 | 0.004
SA1 | XTD2_004 | BPS.2321.SA1 | BPS | UNDU | PHASESHI | BPS | 0.23 | 0 | 0 | 0 | 0 | 2298.4217 | 0 | -2.5581 | 2321.2598 | -0.00036512 | 0 | 0 | 0 | -0.0001 | 326.7678 | 0 | 0 | 0 | 17.6253 | 37.0543 | 1.1247 | 21.066 | 26.6718 | -0.8137 | 21.2315 | 0 | 0 | -0.0002 | 0 | 0.00038782 | 0.00033503 | 0.004 | 0.004
SA1 | XTD2_004 | CXA.2321.SA1 | CXA | MAGNET | HKIC | CXA | 0.025 | 0 | 0 | 0 | 0 | 2298.5536 | 0 | -2.5581 | 2321.3918 | -0.00036512 | 0 | 0 | 0 | -0.0001 | 326.8998 | 0 | 0 | 0 | 17.6253 | 36.9881 | 1.1229 | 21.0661 | 26.7198 | -0.8155 | 21.2317 | 0 | 0 | -0.0002 | 0 | 0.00038747 | 0.00033532 | 0.004 | 0.004
SA1 | XTD2_004 | CYA.2321.SA1 | CYA | MAGNET | VKIC | CYA | 0.025 | 0 | 0 | 0 | 0 | 2298.5786 | 0 | -2.5581 | 2321.4168 | -0.00036512 | 0 | 0 | 0 | -0.0001 | 326.9248 | 0 | 0 | 0 | 17.6253 | 36.932 | 1.1214 | 21.0662 | 26.7607 | -0.8171 | 21.2318 | 0 | 0 | -0.0002 | 0 | 0.00038718 | 0.00033558 | 0.004 | 0.004
SA1 | XTD2_004 | U40.2323.SA1 | U40 | UNDU | UNDULATO | U40 | 5 | 0 | 0 | 0 | 0 | 2301.1389 | 0 | -2.5591 | 2323.9771 | -0.00036512 | 0 | 0 | 0 | -0.0001 | 329.4851 | 0 | 0 | 0 | 17.6253 | 27.1686 | 0.8128 | 21.0917 | 36.3516 | -1.0777 | 21.2577 | 0 | 0 | -0.0003 | 0 | 0.00033208 | 0.00039312 | 0.004 | 0.004
SA1 | XTD2_004 | CXA.2326.SA1 | CXA | MAGNET | HKIC | CXA | 0.025 | 0 | 0 | 0 | 0 | 2303.6981 | 0 | -2.56 | 2326.5363 | -0.00036512 | 0 | 0 | 0 | -0.0001 | 332.0443 | 0 | 0 | 0 | 17.6253 | 27.0523 | 0.8084 | 21.0921 | 36.5064 | -1.082 | 21.258 | 0 | 0 | -0.0003 | 0 | 0.00033137 | 0.00039394 | 0.004 | 0.004
SA1 | XTD2_004 | CYA.2326.SA1 | CYA | MAGNET | VKIC | CYA | 0.025 | 0 | 0 | 0 | 0 | 2303.7231 | 0 | -2.56 | 2326.5613 | -0.00036512 | 0 | 0 | 0 | -0.0001 | 332.0693 | 0 | 0 | 0 | 17.6253 | 27.0119 | 0.8069 | 21.0923 | 36.5606 | -1.0835 | 21.2581 | 0 | 0 | -0.0003 | 0 | 0.00033112 | 0.00039422 | 0.004 | 0.004
SA1 | XTD2_004 | BPME.2326.SA1 | BPME | DIAG | MONI | BPME | 0 | 0 | 0 | 0 | 0 | 2304.0079 | 0 | -2.5601 | 2326.8461 | -0.00036512 | 0 | 0 | 0 | -0.0001 | 332.3541 | 0 | 0 | 0 | 17.6253 | 26.577 | 0.7903 | 21.0939 | 37.155 | -1.0997 | 21.2593 | 0 | 0 | -0.0003 | 0 | 0.00032844 | 0.00039734 | 0.004 | 0.004
SA1 | XTD2_004 | QA.2327.SA1 | QA.1.SA1 | MAGNET | QUAD | QA | 0.1 | -0.059151 | 0 | 0 | 0 | 2304.2517 | 0 | -2.5602 | 2327.0898 | -0.00036512 | 0 | 0 | 0 | -0.0001 | 332.5978 | 0 | 0 | 0 | 17.6253 | 26.2731 | -0.7787 | 21.0957 | 37.5835 | 1.1103 | 21.2605 | 0 | 0 | -0.0003 | 0 | 0.00032656 | 0.00039958 | 0.004 | 0.004
SA1 | XTD2_004 | BPS.2327.SA1 | BPS | UNDU | PHASESHI | BPS | 0.23 | 0 | 0 | 0 | 0 | 2304.5217 | 0 | -2.5603 | 2327.3598 | -0.00036512 | 0 | 0 | 0 | -0.0001 | 332.8678 | 0 | 0 | 0 | 17.6253 | 26.8017 | -0.7992 | 21.0977 | 36.8462 | 1.0904 | 21.2619 | 0 | 0 | -0.0003 | 0 | 0.00032983 | 0.00039573 | 0.004 | 0.004
SA1 | XTD2_004 | CXA.2327.SA1 | CXA | MAGNET | HKIC | CXA | 0.025 | 0 | 0 | 0 | 0 | 2304.6536 | 0 | -2.5603 | 2327.4918 | -0.00036512 | 0 | 0 | 0 | -0.0001 | 332.9998 | 0 | 0 | 0 | 17.6253 | 26.8489 | -0.801 | 21.0978 | 36.782 | 1.0887 | 21.2621 | 0 | 0 | -0.0003 | 0 | 0.00033012 | 0.00039539 | 0.004 | 0.004
SA1 | XTD2_004 | CYA.2327.SA1 | CYA | MAGNET | VKIC | CYA | 0.025 | 0 | 0 | 0 | 0 | 2304.6786 | 0 | -2.5603 | 2327.5168 | -0.00036512 | 0 | 0 | 0 | -0.0001 | 333.0248 | 0 | 0 | 0 | 17.6253 | 26.8889 | -0.8025 | 21.098 | 36.7276 | 1.0872 | 21.2622 | 0 | 0 | -0.0003 | 0 | 0.00033036 | 0.0003951 | 0.004 | 0.004
SA1 | XTD2_004 | U40.2330.SA1 | U40 | UNDU | UNDULATO | U40 | 5 | 0 | 0 | 0 | 0 | 2307.2389 | 0 | -2.5613 | 2330.0771 | -0.00036512 | 0 | 0 | 0 | -0.0001 | 335.5851 | 0 | 0 | 0 | 17.6253 | 36.5486 | -1.1111 | 21.1237 | 27.0417 | 0.8273 | 21.2877 | 0 | 0 | -0.0002 | 0 | 0.00038516 | 0.0003373 | 0.004 | 0.004
SA1 | XTD2_004 | CXA.2332.SA1 | CXA | MAGNET | HKIC | CXA | 0.025 | 0 | 0 | 0 | 0 | 2309.7981 | 0 | -2.5622 | 2332.6363 | -0.00036512 | 0 | 0 | 0 | -0.0001 | 338.1443 | 0 | 0 | 0 | 17.6253 | 36.7082 | -1.1155 | 21.124 | 26.9234 | 0.8228 | 21.2882 | 0 | 0 | -0.0002 | 0 | 0.000386 | 0.00033658 | 0.004 | 0.004
SA1 | XTD2_004 | CYA.2332.SA1 | CYA | MAGNET | VKIC | CYA | 0.025 | 0 | 0 | 0 | 0 | 2309.8231 | 0 | -2.5622 | 2332.6613 | -0.00036512 | 0 | 0 | 0 | -0.0001 | 338.1693 | 0 | 0 | 0 | 17.6253 | 36.764 | -1.117 | 21.1241 | 26.8823 | 0.8212 | 21.2883 | 0 | 0 | -0.0002 | 0 | 0.00038629 | 0.00033632 | 0.004 | 0.004
SA1 | XTD2_004 | BPME.2332.SA1 | BPME | DIAG | MONI | BPME | 0 | 0 | 0 | 0 | 0 | 2310.1079 | 0 | -2.5623 | 2332.9461 | -0.00036512 | 0 | 0 | 0 | -0.0001 | 338.4541 | 0 | 0 | 0 | 17.6253 | 37.3769 | -1.1337 | 21.1253 | 26.4397 | 0.8043 | 21.2899 | 0 | 0 | -0.0002 | 0 | 0.0003895 | 0.00033359 | 0.004 | 0.004
SA1 | XTD2_004 | QA.2333.SA1 | QA.2.SA1 | MAGNET | QUAD | QA | 0.1 | 0.060633 | 0 | 0 | 0 | 2310.3517 | 0 | -2.5624 | 2333.1898 | -0.00036512 | 0 | 0 | 0 | -0.0001 | 338.6978 | 0 | 0 | 0 | 17.6253 | 37.8185 | 1.146 | 21.1266 | 26.1307 | -0.7952 | 21.2917 | 0 | 0 | -0.0002 | 0 | 0.00039179 | 0.00033167 | 0.004 | 0.004
SA1 | XTD2_004 | BPS.2333.SA1 | BPS | UNDU | PHASESHI | BPS | 0.23 | 0 | 0 | 0 | 0 | 2310.6217 | 0 | -2.5625 | 2333.4598 | -0.00036512 | 0 | 0 | 0 | -0.0001 | 338.9678 | 0 | 0 | 0 | 17.6253 | 37.0575 | 1.1255 | 21.128 | 26.6705 | -0.8161 | 21.2937 | 0 | 0 | -0.0002 | 0 | 0.00038783 | 0.00033502 | 0.004 | 0.004
SA1 | XTD2_004 | CXA.2333.SA1 | CXA | MAGNET | HKIC | CXA | 0.025 | 0 | 0 | 0 | 0 | 2310.7536 | 0 | -2.5626 | 2333.5918 | -0.00036512 | 0 | 0 | 0 | -0.0001 | 339.0998 | 0 | 0 | 0 | 17.6253 | 36.9912 | 1.1237 | 21.1281 | 26.7186 | -0.818 | 21.2939 | 0 | 0 | -0.0002 | 0 | 0.00038749 | 0.00033532 | 0.004 | 0.004
SA1 | XTD2_004 | CYA.2333.SA1 | CYA | MAGNET | VKIC | CYA | 0.025 | 0 | 0 | 0 | 0 | 2310.7786 | 0 | -2.5626 | 2333.6168 | -0.00036512 | 0 | 0 | 0 | -0.0001 | 339.1248 | 0 | 0 | 0 | 17.6253 | 36.935 | 1.1222 | 21.1282 | 26.7596 | -0.8195 | 21.2941 | 0 | 0 | -0.0002 | 0 | 0.00038719 | 0.00033557 | 0.004 | 0.004
SA1 | XTD2_004 | U40.2336.SA1 | U40 | UNDU | UNDULATO | U40 | 5 | 0 | 0 | 0 | 0 | 2313.3389 | 0 | -2.5635 | 2336.1771 | -0.00036512 | 0 | 0 | 0 | -0.0001 | 341.6851 | 0 | 0 | 0 | 17.6253 | 27.1644 | 0.8134 | 21.1537 | 36.379 | -1.0809 | 21.3199 | 0 | 0 | -0.0002 | 0 | 0.00033205 | 0.00039027 | 0.004 | 0.004
SA1 | XTD2_004 | CXA.2338.SA1 | CXA | MAGNET | HKIC | CXA | 0.025 | 0 | 0 | 0 | 0 | 2315.8981 | 0 | -2.5644 | 2338.7363 | -0.00036512 | 0 | 0 | 0 | -0.0001 | 344.2443 | 0 | 0 | 0 | 17.6253 | 27.048 | 0.809 | 21.1541 | 36.5343 | -1.0852 | 21.3202 | 0 | 0 | -0.0002 | 0 | 0.00033134 | 0.00039109 | 0.004 | 0.004
SA1 | XTD2_004 | CYA.2338.SA1 | CYA | MAGNET | VKIC | CYA | 0.025 | 0 | 0 | 0 | 0 | 2315.9231 | 0 | -2.5644 | 2338.7613 | -0.00036512 | 0 | 0 | 0 | -0.0001 | 344.2693 | 0 | 0 | 0 | 17.6253 | 27.0076 | 0.8075 | 21.1543 | 36.5886 | -1.0867 | 21.3203 | 0 | 0 | -0.0002 | 0 | 0.00033109 | 0.00039137 | 0.004 | 0.004
SA1 | XTD2_004 | BPME.2339.SA1 | BPME | DIAG | MONI | BPME | 0 | 0 | 0 | 0 | 0 | 2316.2079 | 0 | -2.5646 | 2339.0461 | -0.00036512 | 0 | 0 | 0 | -0.0001 | 344.5541 | 0 | 0 | 0 | 17.6253 | 26.5724 | 0.7909 | 21.1559 | 37.1848 | -1.1029 | 21.3215 | 0 | 0 | -0.0002 | 0 | 0.00032841 | 0.0003945 | 0.004 | 0.004
SA1 | XTD2_004 | QA.2339.SA1 | QA.1.SA1 | MAGNET | QUAD | QA | 0.1 | -0.059151 | 0 | 0 | 0 | 2316.4517 | 0 | -2.5646 | 2339.2898 | -0.00036512 | 0 | 0 | 0 | -0.0001 | 344.7978 | 0 | 0 | 0 | 17.6253 | 26.2681 | -0.7778 | 21.1576 | 37.615 | 1.1089 | 21.3227 | 0 | 0 | -0.0002 | 0 | 0.00032653 | 0.00039674 | 0.004 | 0.004
SA1 | XTD2_004 | BPS.2339.SA1 | BPS | UNDU | PHASESHI | BPS | 0.23 | 0 | 0 | 0 | 0 | 2316.7217 | 0 | -2.5647 | 2339.5598 | -0.00036512 | 0 | 0 | 0 | -0.0001 | 345.0678 | 0 | 0 | 0 | 17.6253 | 26.7961 | -0.7983 | 21.1597 | 36.8787 | 1.0891 | 21.3242 | 0 | 0 | -0.0002 | 0 | 0.00032979 | 0.0003929 | 0.004 | 0.004
SA1 | XTD2_004 | CXA.2339.SA1 | CXA | MAGNET | HKIC | CXA | 0.025 | 0 | 0 | 0 | 0 | 2316.8536 | 0 | -2.5648 | 2339.6918 | -0.00036512 | 0 | 0 | 0 | -0.0001 | 345.1998 | 0 | 0 | 0 | 17.6253 | 26.8432 | -0.8001 | 21.1598 | 36.8145 | 1.0873 | 21.3243 | 0 | 0 | -0.0002 | 0 | 0.00033008 | 0.00039256 | 0.004 | 0.004
SA1 | XTD2_004 | CYA.2339.SA1 | CYA | MAGNET | VKIC | CYA | 0.025 | 0 | 0 | 0 | 0 | 2316.8786 | 0 | -2.5648 | 2339.7168 | -0.00036512 | 0 | 0 | 0 | -0.0001 | 345.2248 | 0 | 0 | 0 | 17.6253 | 26.8833 | -0.8016 | 21.16 | 36.7602 | 1.0858 | 21.3244 | 0 | 0 | -0.0002 | 0 | 0.00033033 | 0.00039227 | 0.004 | 0.004
SA1 | XTD2_004 | U40.2342.SA1 | U40 | UNDU | UNDULATO | U40 | 5 | 0 | 0 | 0 | 0 | 2319.4389 | 0 | -2.5657 | 2342.2771 | -0.00036512 | 0 | 0 | 0 | -0.0001 | 347.7851 | 0 | 0 | 0 | 17.6253 | 36.5329 | -1.11 | 21.1857 | 27.0844 | 0.8266 | 21.3499 | 0 | 0 | -0.0002 | 0 | 0.00038508 | 0.00033756 | 0.004 | 0.004
SA1 | XTD2_004 | CXA.2344.SA1 | CXA | MAGNET | HKIC | CXA | 0.025 | 0 | 0 | 0 | 0 | 2321.9981 | 0 | -2.5667 | 2344.8363 | -0.00036512 | 0 | 0 | 0 | -0.0001 | 350.3443 | 0 | 0 | 0 | 17.6253 | 36.6924 | -1.1144 | 21.186 | 26.9661 | 0.8222 | 21.3504 | 0 | 0 | -0.0002 | 0 | 0.00038592 | 0.00033684 | 0.004 | 0.004
SA1 | XTD2_004 | CYA.2344.SA1 | CYA | MAGNET | VKIC | CYA | 0.025 | 0 | 0 | 0 | 0 | 2322.0231 | 0 | -2.5667 | 2344.8613 | -0.00036512 | 0 | 0 | 0 | -0.0001 | 350.3693 | 0 | 0 | 0 | 17.6253 | 36.7482 | -1.116 | 21.1861 | 26.9251 | 0.8206 | 21.3505 | 0 | 0 | -0.0002 | 0 | 0.00038621 | 0.00033659 | 0.004 | 0.004
SA1 | XTD2_004 | BPME.2345.SA1 | BPME | DIAG | MONI | BPME | 0 | 0 | 0 | 0 | 0 | 2322.3079 | 0 | -2.5668 | 2345.1461 | -0.00036512 | 0 | 0 | 0 | -0.0001 | 350.6541 | 0 | 0 | 0 | 17.6253 | 37.3605 | -1.1326 | 21.1873 | 26.4828 | 0.8037 | 21.3521 | 0 | 0 | -0.0001 | 0 | 0.00038941 | 0.00033086 | 0.004 | 0.004
SA1 | XTD2_004 | QA.2345.SA1 | QA.2.SA1 | MAGNET | QUAD | QA | 0.1 | 0.060633 | 0 | 0 | 0 | 2322.5517 | 0 | -2.5669 | 2345.3898 | -0.00036512 | 0 | 0 | 0 | -0.0001 | 350.8978 | 0 | 0 | 0 | 17.6253 | 37.8015 | 1.1461 | 21.1886 | 26.1743 | -0.7984 | 21.3539 | 0 | 0 | -0.0001 | 0 | 0.00039171 | 0.00032894 | 0.004 | 0.004
SA1 | XTD2_004 | BPS.2345.SA1 | BPS | UNDU | PHASESHI | BPS | 0.23 | 0 | 0 | 0 | 0 | 2322.8217 | 0 | -2.567 | 2345.6598 | -0.00036512 | 0 | 0 | 0 | -0.0001 | 351.1678 | 0 | 0 | 0 | 17.6253 | 37.0405 | 1.1256 | 21.19 | 26.7163 | -0.8193 | 21.3559 | 0 | 0 | -0.0001 | 0 | 0.00038774 | 0.0003323 | 0.004 | 0.004
SA1 | XTD2_004 | CXA.2345.SA1 | CXA | MAGNET | HKIC | CXA | 0.025 | 0 | 0 | 0 | 0 | 2322.9536 | 0 | -2.567 | 2345.7918 | -0.00036512 | 0 | 0 | 0 | -0.0001 | 351.2998 | 0 | 0 | 0 | 17.6253 | 36.9742 | 1.1238 | 21.1901 | 26.7646 | -0.8212 | 21.3561 | 0 | 0 | -0.0001 | 0 | 0.0003874 | 0.0003326 | 0.004 | 0.004
SA1 | XTD2_004 | CYA.2345.SA1 | CYA | MAGNET | VKIC | CYA | 0.025 | 0 | 0 | 0 | 0 | 2322.9786 | 0 | -2.567 | 2345.8168 | -0.00036512 | 0 | 0 | 0 | -0.0001 | 351.3248 | 0 | 0 | 0 | 17.6253 | 36.918 | 1.1223 | 21.1902 | 26.8057 | -0.8227 | 21.3563 | 0 | 0 | -0.0001 | 0 | 0.0003871 | 0.00033285 | 0.004 | 0.004
SA1 | XTD2_004 | U40.2348.SA1 | U40 | UNDU | UNDULATO | U40 | 5 | 0 | 0 | 0 | 0 | 2325.5389 | 0 | -2.568 | 2348.3771 | -0.00036512 | 0 | 0 | 0 | -0.0001 | 353.8851 | 0 | 0 | 0 | 17.6253 | 27.1475 | 0.8133 | 21.2157 | 36.4593 | -1.0844 | 21.382 | 0 | 0 | -0.0001 | 0 | 0.00033195 | 0.00038769 | 0.004 | 0.004
SA1 | XTD2_004 | CXA.2350.SA1 | CXA | MAGNET | HKIC | CXA | 0.025 | 0 | 0 | 0 | 0 | 2328.0981 | 0 | -2.5689 | 2350.9363 | -0.00036512 | 0 | 0 | 0 | -0.0001 | 356.4443 | 0 | 0 | 0 | 17.6253 | 27.0312 | 0.8089 | 21.2161 | 36.6151 | -1.0887 | 21.3824 | 0 | 0 | -0.0001 | 0 | 0.00033124 | 0.00038851 | 0.004 | 0.004
SA1 | XTD2_004 | CYA.2350.SA1 | CYA | MAGNET | VKIC | CYA | 0.025 | 0 | 0 | 0 | 0 | 2328.1231 | 0 | -2.5689 | 2350.9613 | -0.00036512 | 0 | 0 | 0 | -0.0001 | 356.4693 | 0 | 0 | 0 | 17.6253 | 26.9908 | 0.8074 | 21.2163 | 36.6696 | -1.0902 | 21.3825 | 0 | 0 | -0.0001 | 0 | 0.00033099 | 0.0003888 | 0.004 | 0.004
SA1 | XTD2_004 | BPME.2351.SA1 | BPME | DIAG | MONI | BPME | 0 | 0 | 0 | 0 | 0 | 2328.4079 | 0 | -2.569 | 2351.2461 | -0.00036512 | 0 | 0 | 0 | -0.0001 | 356.7541 | 0 | 0 | 0 | 17.6253 | 26.5556 | 0.7908 | 21.2179 | 37.2677 | -1.1065 | 21.3836 | 0 | 0 | -0.0001 | 0 | 0.00032831 | 0.00039193 | 0.004 | 0.004
SA1 | XTD2_004 | QA.2351.SA1 | QA.1.SA1 | MAGNET | QUAD | QA | 0.1 | -0.059151 | 0 | 0 | 0 | 2328.6517 | 0 | -2.5691 | 2351.4898 | -0.00036512 | 0 | 0 | 0 | -0.0001 | 356.9978 | 0 | 0 | 0 | 17.6253 | 26.2513 | -0.7769 | 21.2197 | 37.6995 | 1.1104 | 21.3849 | 0 | 0 | -0.0001 | 0 | 0.00032642 | 0.00039418 | 0.004 | 0.004
SA1 | XTD2_004 | BPS.2351.SA1 | BPS | UNDU | PHASESHI | BPS | 0.23 | 0 | 0 | 0 | 0 | 2328.9217 | 0 | -2.5692 | 2351.7598 | -0.00036512 | 0 | 0 | 0 | -0.0001 | 357.2678 | 0 | 0 | 0 | 17.6253 | 26.7787 | -0.7974 | 21.2217 | 36.9622 | 1.0905 | 21.3863 | 0 | 0 | -0.0001 | 0 | 0.00032969 | 0.00039033 | 0.004 | 0.004
SA1 | XTD2_004 | CXA.2351.SA1 | CXA | MAGNET | HKIC | CXA | 0.025 | 0 | 0 | 0 | 0 | 2329.0536 | 0 | -2.5692 | 2351.8918 | -0.00036512 | 0 | 0 | 0 | -0.0001 | 357.3998 | 0 | 0 | 0 | 17.6253 | 26.8257 | -0.7992 | 21.2219 | 36.898 | 1.0888 | 21.3864 | 0 | 0 | -0.0001 | 0 | 0.00032998 | 0.00039 | 0.004 | 0.004
SA1 | XTD2_004 | CYA.2351.SA1 | CYA | MAGNET | VKIC | CYA | 0.025 | 0 | 0 | 0 | 0 | 2329.0786 | 0 | -2.5693 | 2351.9168 | -0.00036512 | 0 | 0 | 0 | -0.0001 | 357.4248 | 0 | 0 | 0 | 17.6253 | 26.8657 | -0.8007 | 21.222 | 36.8436 | 1.0873 | 21.3865 | 0 | 0 | -0.0001 | 0 | 0.00033022 | 0.00038971 | 0.004 | 0.004
SA1 | XTD2_004 | U40.2354.SA1 | U40 | UNDU | UNDULATO | U40 | 5 | 0 | 0 | 0 | 0 | 2331.6389 | 0 | -2.5702 | 2354.4771 | -0.00036512 | 0 | 0 | 0 | -0.0001 | 359.9851 | 0 | 0 | 0 | 17.6253 | 36.5062 | -1.1091 | 21.2478 | 27.1514 | 0.8284 | 21.412 | 0 | 0 | -0.0001 | 0 | 0.00038494 | 0.00033497 | 0.004 | 0.004
SA1 | XTD2_004 | CXA.2357I.SA1 | CXA | MAGNET | HKIC | CXA | 0.025 | 0 | 0 | 0 | 0 | 2334.1981 | 0 | -2.5711 | 2357.0363 | -0.00036512 | 0 | 0 | 0 | -0.0001 | 362.5443 | 0 | 0 | 0 | 17.6253 | 36.6655 | -1.1135 | 21.2481 | 27.033 | 0.824 | 21.4124 | 0 | 0 | -0.0001 | 0 | 0.00038578 | 0.00033425 | 0.004 | 0.004
SA1 | XTD2_004 | CYA.2357.SA1 | CYA | MAGNET | VKIC | CYA | 0.025 | 0 | 0 | 0 | 0 | 2334.2231 | 0 | -2.5711 | 2357.0613 | -0.00036512 | 0 | 0 | 0 | -0.0001 | 362.5693 | 0 | 0 | 0 | 17.6253 | 36.7212 | -1.115 | 21.2482 | 26.9918 | 0.8224 | 21.4126 | 0 | 0 | -0.0001 | 0 | 0.00038607 | 0.000334 | 0.004 | 0.004
SA1 | XTD2_004 | BPME.2357.SA1 | BPME | DIAG | MONI | BPME | 0 | 0 | 0 | 0 | 0 | 2334.5079 | 0 | -2.5712 | 2357.3461 | -0.00036512 | 0 | 0 | 0 | -0.0001 | 362.8541 | 0 | 0 | 0 | 17.6253 | 37.333 | -1.1316 | 21.2494 | 26.5485 | 0.8055 | 21.4142 | 0 | 0 | -0.0001 | 0 | 0.00038927 | 0.00033127 | 0.004 | 0.004
SA1 | XTD2_004 | QA.2357.SA1 | QA.2.SA1 | MAGNET | QUAD | QA | 0.1 | 0.060633 | 0 | 0 | 0 | 2334.7517 | 0 | -2.5713 | 2357.5898 | -0.00036512 | 0 | 0 | 0 | -0.0001 | 363.0978 | 0 | 0 | 0 | 17.6253 | 37.7736 | 1.1454 | 21.2506 | 26.2394 | -0.8005 | 21.416 | 0 | 0 | -0.0001 | 0 | 0.00039156 | 0.00032935 | 0.004 | 0.004
SA1 | XTD2_004 | BPS.2357.SA1 | BPS | UNDU | PHASESHI | BPS | 0.23 | 0 | 0 | 0 | 0 | 2335.0217 | 0 | -2.5714 | 2357.8598 | -0.00036512 | 0 | 0 | 0 | -0.0001 | 363.3678 | 0 | 0 | 0 | 17.6253 | 37.0131 | 1.1249 | 21.252 | 26.7828 | -0.8214 | 21.418 | 0 | 0 | -0.0001 | 0 | 0.0003876 | 0.00033271 | 0.004 | 0.004
SA1 | XTD2_004 | CXA.2357II.SA1 | CXA | MAGNET | HKIC | CXA | 0.025 | 0 | 0 | 0 | 0 | 2335.1536 | 0 | -2.5715 | 2357.9918 | -0.00036512 | 0 | 0 | 0 | -0.0001 | 363.4998 | 0 | 0 | 0 | 17.6253 | 36.9468 | 1.1231 | 21.2522 | 26.8312 | -0.8233 | 21.4182 | 0 | 0 | -0.0001 | 0 | 0.00038725 | 0.00033301 | 0.004 | 0.004
SA1 | XTD2_004 | CYA.2358.SA1 | CYA | MAGNET | VKIC | CYA | 0.025 | 0 | 0 | 0 | 0 | 2335.1786 | 0 | -2.5715 | 2358.0168 | -0.00036512 | 0 | 0 | 0 | -0.0001 | 363.5248 | 0 | 0 | 0 | 17.6253 | 36.8907 | 1.1215 | 21.2523 | 26.8724 | -0.8248 | 21.4183 | 0 | 0 | -0.0001 | 0 | 0.00038696 | 0.00033326 | 0.004 | 0.004
SA1 | XTD2_004 | U40.2360.SA1 | U40 | UNDU | UNDULATO | U40 | 5 | 0 | 0 | 0 | 0 | 2337.7389 | 0 | -2.5724 | 2360.5771 | -0.00036512 | 0 | 0 | 0 | -0.0001 | 366.0851 | 0 | 0 | 0 | 17.6253 | 27.1277 | 0.8126 | 21.2778 | 36.5461 | -1.0863 | 21.444 | 0 | 0 | 0 | 0 | 0.00033183 | 0.00038515 | 0.004 | 0.004
SA1 | XTD2_004 | CXA.2363.SA1 | CXA | MAGNET | HKIC | CXA | 0.025 | 0 | 0 | 0 | 0 | 2340.2981 | 0 | -2.5733 | 2363.1363 | -0.00036512 | 0 | 0 | 0 | -0.0001 | 368.6443 | 0 | 0 | 0 | 17.6253 | 27.0114 | 0.8082 | 21.2782 | 36.7021 | -1.0906 | 21.4443 | 0 | 0 | 0 | 0 | 0.00033112 | 0.00038597 | 0.004 | 0.004
SA1 | XTD2_004 | CYA.2363.SA1 | CYA | MAGNET | VKIC | CYA | 0.025 | 0 | 0 | 0 | 0 | 2340.3231 | 0 | -2.5734 | 2363.1613 | -0.00036512 | 0 | 0 | 0 | -0.0001 | 368.6693 | 0 | 0 | 0 | 17.6253 | 26.9711 | 0.8067 | 21.2783 | 36.7567 | -1.0921 | 21.4445 | 0 | 0 | 0 | 0 | 0.00033087 | 0.00038626 | 0.004 | 0.004
SA1 | XTD2_004 | BPME.2363.SA1 | BPME | DIAG | MONI | BPME | 0 | 0 | 0 | 0 | 0 | 2340.6079 | 0 | -2.5735 | 2363.4461 | -0.00036512 | 0 | 0 | 0 | -0.0001 | 368.9541 | 0 | 0 | 0 | 17.6253 | 26.5363 | 0.79 | 21.28 | 37.3559 | -1.1083 | 21.4456 | 0 | 0 | 0 | 0 | 0.00032819 | 0.00038939 | 0.004 | 0.004
SA1 | XTD2_004 | QA.2363.SA1 | QA.1.SA1 | MAGNET | QUAD | QA | 0.1 | -0.059151 | 0 | 0 | 0 | 2340.8517 | 0 | -2.5736 | 2363.6898 | -0.00036512 | 0 | 0 | 0 | -0.0001 | 369.1978 | 0 | 0 | 0 | 17.6253 | 26.2323 | -0.7766 | 21.2817 | 37.7882 | 1.1138 | 21.4469 | 0 | 0 | 0 | 0 | 0.00032631 | 0.00039164 | 0.004 | 0.004
SA1 | XTD2_004 | BPS.2363.SA1 | BPS | UNDU | PHASESHI | BPS | 0.23 | 0 | 0 | 0 | 0 | 2341.1217 | 0 | -2.5736 | 2363.9598 | -0.00036512 | 0 | 0 | 0 | -0.0001 | 369.4678 | 0 | 0 | 0 | 17.6253 | 26.7595 | -0.797 | 21.2837 | 37.0486 | 1.0939 | 21.4483 | 0 | 0 | 0 | 0 | 0.00032957 | 0.00038779 | 0.004 | 0.004
SA1 | XTD2_004 | CXA.2364.SA1 | CXA | MAGNET | HKIC | CXA | 0.025 | 0 | 0 | 0 | 0 | 2341.2536 | 0 | -2.5737 | 2364.0918 | -0.00036512 | 0 | 0 | 0 | -0.0001 | 369.5998 | 0 | 0 | 0 | 17.6253 | 26.8065 | -0.7988 | 21.2839 | 36.9842 | 1.0922 | 21.4484 | 0 | 0 | 0 | 0 | 0.00032986 | 0.00038745 | 0.004 | 0.004
SA1 | XTD2_004 | CYA.2364.SA1 | CYA | MAGNET | VKIC | CYA | 0.025 | 0 | 0 | 0 | 0 | 2341.2786 | 0 | -2.5737 | 2364.1168 | -0.00036512 | 0 | 0 | 0 | -0.0001 | 369.6248 | 0 | 0 | 0 | 17.6253 | 26.8465 | -0.8004 | 21.2841 | 36.9296 | 1.0907 | 21.4485 | 0 | 0 | 0 | 0 | 0.0003301 | 0.00038716 | 0.004 | 0.004
SA1 | XTD2_004 | U40.2366.SA1 | U40 | UNDU | UNDULATO | U40 | 5 | 0 | 0 | 0 | 0 | 2343.8389 | 0 | -2.5746 | 2366.6771 | -0.00036512 | 0 | 0 | 0 | -0.0001 | 372.1851 | 0 | 0 | 0 | 17.6253 | 36.4837 | -1.1088 | 21.3098 | 27.2042 | 0.8316 | 21.4739 | 0 | 0 | 0 | 0 | 0.00038482 | 0.0003323 | 0.004 | 0.004
SA1 | XTD2_005 | CXA.2369.SA1 | CXA | MAGNET | HKIC | CXA | 0.025 | 0 | 0 | 0 | 0 | 2346.3981 | 0 | -2.5756 | 2369.2363 | -0.00036512 | 0 | 0 | 0 | -0.0001 | 374.7443 | 0 | 0 | 0 | 17.6253 | 36.6431 | -1.1132 | 21.3102 | 27.0853 | 0.8271 | 21.4744 | 0 | 0 | 0 | 0 | 0.00038566 | 0.00033157 | 0.004 | 0.004
SA1 | XTD2_005 | CYA.2369.SA1 | CYA | MAGNET | VKIC | CYA | 0.025 | 0 | 0 | 0 | 0 | 2346.4231 | 0 | -2.5756 | 2369.2613 | -0.00036512 | 0 | 0 | 0 | -0.0001 | 374.7693 | 0 | 0 | 0 | 17.6253 | 36.6988 | -1.1147 | 21.3103 | 27.0439 | 0.8256 | 21.4745 | 0 | 0 | 0 | 0 | 0.00038595 | 0.00033131 | 0.004 | 0.004
SA1 | XTD2_005 | BPME.2369.SA1 | BPME | DIAG | MONI | BPME | 0 | 0 | 0 | 0 | 0 | 2346.7079 | 0 | -2.5757 | 2369.5461 | -0.00036512 | 0 | 0 | 0 | -0.0001 | 375.0541 | 0 | 0 | 0 | 17.6253 | 37.3104 | -1.1314 | 21.3114 | 26.5989 | 0.8086 | 21.4761 | 0 | 0 | 0 | 0 | 0.00038915 | 0.00032858 | 0.004 | 0.004
SA1 | XTD2_005 | QA.2369.SA1 | QA.2.SA1 | MAGNET | QUAD | QA | 0.1 | 0.060633 | 0 | 0 | 0 | 2346.9517 | 0 | -2.5758 | 2369.7898 | -0.00036512 | 0 | 0 | 0 | -0.0001 | 375.2978 | 0 | 0 | 0 | 17.6253 | 37.751 | 1.1442 | 21.3127 | 26.2883 | -0.8003 | 21.4779 | 0 | 0 | 0 | 0 | 0.00039144 | 0.00032665 | 0.004 | 0.004
SA1 | XTD2_005 | BPS.2370.SA1 | BPS | UNDU | PHASESHI | BPS | 0.23 | 0 | 0 | 0 | 0 | 2347.2217 | 0 | -2.5759 | 2370.0598 | -0.00036512 | 0 | 0 | 0 | -0.0001 | 375.5678 | 0 | 0 | 0 | 17.6253 | 36.9912 | 1.1238 | 21.3141 | 26.8315 | -0.8212 | 21.4799 | 0 | 0 | 0 | 0 | 0.00038749 | 0.00033001 | 0.004 | 0.004
SA1 | XTD2_005 | CXA.2370.SA1 | CXA | MAGNET | HKIC | CXA | 0.025 | 0 | 0 | 0 | 0 | 2347.3536 | 0 | -2.5759 | 2370.1918 | -0.00036512 | 0 | 0 | 0 | -0.0001 | 375.6998 | 0 | 0 | 0 | 17.6253 | 36.925 | 1.1219 | 21.3142 | 26.88 | -0.8231 | 21.4801 | 0 | 0 | 0 | 0 | 0.00038714 | 0.00033031 | 0.004 | 0.004
SA1 | XTD2_005 | CYA.2370.SA1 | CYA | MAGNET | VKIC | CYA | 0.025 | 0 | 0 | 0 | 0 | 2347.3786 | 0 | -2.5759 | 2370.2168 | -0.00036512 | 0 | 0 | 0 | -0.0001 | 375.7248 | 0 | 0 | 0 | 17.6253 | 36.869 | 1.1204 | 21.3143 | 26.9212 | -0.8246 | 21.4802 | 0 | 0 | 0 | 0 | 0.00038684 | 0.00033056 | 0.004 | 0.004
SA1 | XTD2_005 | U40.2372.SA1 | U40 | UNDU | UNDULATO | U40 | 5 | 0 | 0 | 0 | 0 | 2349.9389 | 0 | -2.5769 | 2372.7771 | -0.00036512 | 0 | 0 | 0 | -0.0001 | 378.2851 | 0 | 0 | 0 | 17.6253 | 27.1163 | 0.8116 | 21.3399 | 36.5891 | -1.0854 | 21.5059 | 0 | 0 | 0.0001 | 0 | 0.00033176 | 0.00038837 | 0.004 | 0.004
SA1 | XTD2_005 | CXA.2375.SA1 | CXA | MAGNET | HKIC | CXA | 0.025 | 0 | 0 | 0 | 0 | 2352.4981 | 0 | -2.5778 | 2375.3363 | -0.00036512 | 0 | 0 | 0 | -0.0001 | 380.8443 | 0 | 0 | 0 | 17.6253 | 27.0003 | 0.8073 | 21.3403 | 36.7451 | -1.0896 | 21.5062 | 0 | 0 | 0.0001 | 0 | 0.00033105 | 0.00038919 | 0.004 | 0.004
SA1 | XTD2_005 | CYA.2375.SA1 | CYA | MAGNET | VKIC | CYA | 0.025 | 0 | 0 | 0 | 0 | 2352.5231 | 0 | -2.5778 | 2375.3613 | -0.00036512 | 0 | 0 | 0 | -0.0001 | 380.8693 | 0 | 0 | 0 | 17.6253 | 26.9599 | 0.8057 | 21.3404 | 36.7996 | -1.0911 | 21.5063 | 0 | 0 | 0.0001 | 0 | 0.0003308 | 0.00038948 | 0.004 | 0.004
SA1 | XTD2_005 | BPME.2375.SA1 | BPME | DIAG | MONI | BPME | 0 | 0 | 0 | 0 | 0 | 2352.8079 | 0 | -2.5779 | 2375.6461 | -0.00036512 | 0 | 0 | 0 | -0.0001 | 381.1541 | 0 | 0 | 0 | 17.6253 | 26.5257 | 0.7891 | 21.3421 | 37.3983 | -1.1073 | 21.5075 | 0 | 0 | 0.0001 | 0 | 0.00032813 | 0.00039261 | 0.004 | 0.004
SA1 | XTD2_005 | QA.2375.SA1 | QA.1.SA1 | MAGNET | QUAD | QA | 0.1 | -0.059151 | 0 | 0 | 0 | 2353.0517 | 0 | -2.578 | 2375.8898 | -0.00036512 | 0 | 0 | 0 | -0.0001 | 381.3978 | 0 | 0 | 0 | 17.6253 | 26.2222 | -0.7769 | 21.3438 | 37.8298 | 1.1172 | 21.5087 | 0 | 0 | 0.0001 | 0 | 0.00032624 | 0.00039485 | 0.004 | 0.004
SA1 | XTD2_005 | BPS.2376.SA1 | BPS | UNDU | PHASESHI | BPS | 0.23 | 0 | 0 | 0 | 0 | 2353.3217 | 0 | -2.5781 | 2376.1598 | -0.00036512 | 0 | 0 | 0 | -0.0001 | 381.6678 | 0 | 0 | 0 | 17.6253 | 26.7496 | -0.7974 | 21.3458 | 37.0879 | 1.0973 | 21.5102 | 0 | 0 | 0.0001 | 0 | 0.00032951 | 0.00039099 | 0.004 | 0.004
SA1 | XTD2_005 | CXA.2376.SA1 | CXA | MAGNET | HKIC | CXA | 0.025 | 0 | 0 | 0 | 0 | 2353.4536 | 0 | -2.5782 | 2376.2918 | -0.00036512 | 0 | 0 | 0 | -0.0001 | 381.7998 | 0 | 0 | 0 | 17.6253 | 26.7966 | -0.7992 | 21.346 | 37.0233 | 1.0956 | 21.5103 | 0 | 0 | 0.0001 | 0 | 0.0003298 | 0.00039065 | 0.004 | 0.004
SA1 | XTD2_005 | CYA.2376.SA1 | CYA | MAGNET | VKIC | CYA | 0.025 | 0 | 0 | 0 | 0 | 2353.4786 | 0 | -2.5782 | 2376.3168 | -0.00036512 | 0 | 0 | 0 | -0.0001 | 381.8248 | 0 | 0 | 0 | 17.6253 | 26.8366 | -0.8007 | 21.3462 | 36.9685 | 1.0941 | 21.5104 | 0 | 0 | 0.0001 | 0 | 0.00033004 | 0.00039037 | 0.004 | 0.004
SA1 | XTD2_005 | U40.2378.SA1 | U40 | UNDU | UNDULATO | U40 | 5 | 0 | 0 | 0 | 0 | 2356.0389 | 0 | -2.5791 | 2378.8771 | -0.00036512 | 0 | 0 | 0 | -0.0001 | 384.3851 | 0 | 0 | 0 | 17.6253 | 36.4786 | -1.1094 | 21.372 | 27.2122 | 0.8343 | 21.5358 | 0 | 0 | 0.0001 | 0 | 0.00038479 | 0.00033534 | 0.004 | 0.004
SA1 | XTD2_005 | CXA.2381.SA1 | CXA | MAGNET | HKIC | CXA | 0.025 | 0 | 0 | 0 | 0 | 2358.5981 | 0 | -2.58 | 2381.4363 | -0.00036512 | 0 | 0 | 0 | -0.0001 | 386.9443 | 0 | 0 | 0 | 17.6253 | 36.638 | -1.1138 | 21.3723 | 27.0928 | 0.8298 | 21.5362 | 0 | 0 | 0.0001 | 0 | 0.00038563 | 0.00033461 | 0.004 | 0.004
SA1 | XTD2_005 | CYA.2381.SA1 | CYA | MAGNET | VKIC | CYA | 0.025 | 0 | 0 | 0 | 0 | 2358.6231 | 0 | -2.58 | 2381.4613 | -0.00036512 | 0 | 0 | 0 | -0.0001 | 386.9693 | 0 | 0 | 0 | 17.6253 | 36.6937 | -1.1153 | 21.3724 | 27.0514 | 0.8283 | 21.5364 | 0 | 0 | 0.0001 | 0 | 0.00038592 | 0.00033436 | 0.004 | 0.004
SA1 | XTD2_005 | BPME.2381.SA1 | BPME | DIAG | MONI | BPME | 0 | 0 | 0 | 0 | 0 | 2358.9079 | 0 | -2.5801 | 2381.7461 | -0.00036512 | 0 | 0 | 0 | -0.0001 | 387.2541 | 0 | 0 | 0 | 17.6253 | 37.3056 | -1.132 | 21.3735 | 26.6049 | 0.8113 | 21.538 | 0 | 0 | 0.0001 | 0 | 0.00038913 | 0.00033161 | 0.004 | 0.004
SA1 | XTD2_005 | QA.2381.SA1 | QA.2.SA1 | MAGNET | QUAD | QA | 0.1 | 0.060633 | 0 | 0 | 0 | 2359.1517 | 0 | -2.5802 | 2381.9898 | -0.00036512 | 0 | 0 | 0 | -0.0001 | 387.4978 | 0 | 0 | 0 | 17.6253 | 37.7466 | 1.1434 | 21.3748 | 26.2928 | -0.798 | 21.5397 | 0 | 0 | 0.0001 | 0 | 0.00039142 | 0.00032968 | 0.004 | 0.004
SA1 | XTD2_005 | BPS.2382.SA1 | BPS | UNDU | PHASESHI | BPS | 0.23 | 0 | 0 | 0 | 0 | 2359.4217 | 0 | -2.5803 | 2382.2598 | -0.00036512 | 0 | 0 | 0 | -0.0001 | 387.7678 | 0 | 0 | 0 | 17.6253 | 36.9874 | 1.1229 | 21.3762 | 26.8344 | -0.8188 | 21.5418 | 0 | 0 | 0.0001 | 0 | 0.00038747 | 0.00033303 | 0.004 | 0.004
SA1 | XTD2_005 | CXA.2382.SA1 | CXA | MAGNET | HKIC | CXA | 0.025 | 0 | 0 | 0 | 0 | 2359.5536 | 0 | -2.5804 | 2382.3918 | -0.00036512 | 0 | 0 | 0 | -0.0001 | 387.8998 | 0 | 0 | 0 | 17.6253 | 36.9213 | 1.1211 | 21.3763 | 26.8827 | -0.8207 | 21.5419 | 0 | 0 | 0.0001 | 0 | 0.00038712 | 0.00033333 | 0.004 | 0.004
SA1 | XTD2_005 | CYA.2382.SA1 | CYA | MAGNET | VKIC | CYA | 0.025 | 0 | 0 | 0 | 0 | 2359.5786 | 0 | -2.5804 | 2382.4168 | -0.00036512 | 0 | 0 | 0 | -0.0001 | 387.9248 | 0 | 0 | 0 | 17.6253 | 36.8653 | 1.1196 | 21.3765 | 26.9238 | -0.8222 | 21.5421 | 0 | 0 | 0.0001 | 0 | 0.00038683 | 0.00033358 | 0.004 | 0.004
SA1 | XTD2_005 | U40.2384.SA1 | U40 | UNDU | UNDULATO | U40 | 5 | 0 | 0 | 0 | 0 | 2362.1389 | 0 | -2.5813 | 2384.9771 | -0.00036512 | 0 | 0 | 0 | -0.0001 | 390.4851 | 0 | 0 | 0 | 17.6253 | 27.1201 | 0.811 | 21.402 | 36.5637 | -1.0822 | 21.5678 | 0 | 0 | 0.0002 | 0 | 0.00033178 | 0.00039124 | 0.004 | 0.004
SA1 | XTD2_005 | CXA.2387.SA1 | CXA | MAGNET | HKIC | CXA | 0.025 | 0 | 0 | 0 | 0 | 2364.6981 | 0 | -2.5823 | 2387.5363 | -0.00036512 | 0 | 0 | 0 | -0.0001 | 393.0443 | 0 | 0 | 0 | 17.6253 | 27.0041 | 0.8066 | 21.4024 | 36.7192 | -1.0865 | 21.5681 | 0 | 0 | 0.0002 | 0 | 0.00033107 | 0.00039206 | 0.004 | 0.004
SA1 | XTD2_005 | CYA.2387.SA1 | CYA | MAGNET | VKIC | CYA | 0.025 | 0 | 0 | 0 | 0 | 2364.7231 | 0 | -2.5823 | 2387.5613 | -0.00036512 | 0 | 0 | 0 | -0.0001 | 393.0693 | 0 | 0 | 0 | 17.6253 | 26.9638 | 0.8051 | 21.4025 | 36.7735 | -1.088 | 21.5682 | 0 | 0 | 0.0002 | 0 | 0.00033082 | 0.00039234 | 0.004 | 0.004
SA1 | XTD2_005 | BPME.2387.SA1 | BPME | DIAG | MONI | BPME | 0 | 0 | 0 | 0 | 0 | 2365.0079 | 0 | -2.5824 | 2387.8461 | -0.00036512 | 0 | 0 | 0 | -0.0001 | 393.3541 | 0 | 0 | 0 | 17.6253 | 26.5299 | 0.7885 | 21.4042 | 37.3705 | -1.1042 | 21.5694 | 0 | 0 | 0.0002 | 0 | 0.00032815 | 0.00039547 | 0.004 | 0.004
SA1 | XTD2_005 | QA.2388.SA1 | QA.1.SA1 | MAGNET | QUAD | QA | 0.1 | -0.059151 | 0 | 0 | 0 | 2365.2517 | 0 | -2.5825 | 2388.0898 | -0.00036512 | 0 | 0 | 0 | -0.0001 | 393.5978 | 0 | 0 | 0 | 17.6253 | 26.2268 | -0.7778 | 21.4059 | 37.8002 | 1.1187 | 21.5706 | 0 | 0 | 0.0002 | 0 | 0.00032627 | 0.0003977 | 0.004 | 0.004
SA1 | XTD2_005 | BPS.2388.SA1 | BPS | UNDU | PHASESHI | BPS | 0.23 | 0 | 0 | 0 | 0 | 2365.5217 | 0 | -2.5826 | 2388.3598 | -0.00036512 | 0 | 0 | 0 | -0.0001 | 393.8678 | 0 | 0 | 0 | 17.6253 | 26.7547 | -0.7983 | 21.4079 | 37.0574 | 1.0988 | 21.572 | 0 | 0 | 0.0002 | 0 | 0.00032954 | 0.00039383 | 0.004 | 0.004
SA1 | XTD2_005 | CXA.2388.SA1 | CXA | MAGNET | HKIC | CXA | 0.025 | 0 | 0 | 0 | 0 | 2365.6536 | 0 | -2.5826 | 2388.4918 | -0.00036512 | 0 | 0 | 0 | -0.0001 | 393.9998 | 0 | 0 | 0 | 17.6253 | 26.8018 | -0.8001 | 21.4081 | 36.9927 | 1.097 | 21.5721 | 0 | 0 | 0.0002 | 0 | 0.00032983 | 0.00039349 | 0.004 | 0.004
SA1 | XTD2_005 | CYA.2388.SA1 | CYA | MAGNET | VKIC | CYA | 0.025 | 0 | 0 | 0 | 0 | 2365.6786 | 0 | -2.5826 | 2388.5168 | -0.00036512 | 0 | 0 | 0 | -0.0001 | 394.0248 | 0 | 0 | 0 | 17.6253 | 26.8419 | -0.8016 | 21.4083 | 36.9379 | 1.0955 | 21.5723 | 0 | 0 | 0.0002 | 0 | 0.00033008 | 0.00039321 | 0.004 | 0.004
SA1 | XTD2_005 | U40.2391.SA1 | U40 | UNDU | UNDULATO | U40 | 5 | 0 | 0 | 0 | 0 | 2368.2389 | 0 | -2.5836 | 2391.0771 | -0.00036512 | 0 | 0 | 0 | -0.0001 | 396.5851 | 0 | 0 | 0 | 17.6253 | 36.4937 | -1.1105 | 21.4341 | 27.1707 | 0.835 | 21.5977 | 0 | 0 | 0.0002 | 0 | 0.00038487 | 0.00033809 | 0.004 | 0.004
SA1 | XTD2_005 | CXA.2393.SA1 | CXA | MAGNET | HKIC | CXA | 0.025 | 0 | 0 | 0 | 0 | 2370.7981 | 0 | -2.5845 | 2393.6363 | -0.00036512 | 0 | 0 | 0 | -0.0001 | 399.1443 | 0 | 0 | 0 | 17.6253 | 36.6532 | -1.1149 | 21.4344 | 27.0513 | 0.8305 | 21.5981 | 0 | 0 | 0.0002 | 0 | 0.00038571 | 0.00033736 | 0.004 | 0.004
SA1 | XTD2_005 | CYA.2393.SA1 | CYA | MAGNET | VKIC | CYA | 0.025 | 0 | 0 | 0 | 0 | 2370.8231 | 0 | -2.5845 | 2393.6613 | -0.00036512 | 0 | 0 | 0 | -0.0001 | 399.1693 | 0 | 0 | 0 | 17.6253 | 36.709 | -1.1164 | 21.4345 | 27.0098 | 0.829 | 21.5983 | 0 | 0 | 0.0002 | 0 | 0.000386 | 0.00033711 | 0.004 | 0.004
SA1 | XTD2_005 | BPME.2393.SA1 | BPME | DIAG | MONI | BPME | 0 | 0 | 0 | 0 | 0 | 2371.1079 | 0 | -2.5846 | 2393.9461 | -0.00036512 | 0 | 0 | 0 | -0.0001 | 399.4541 | 0 | 0 | 0 | 17.6253 | 37.3216 | -1.1331 | 21.4356 | 26.563 | 0.8119 | 21.5999 | 0 | 0 | 0.0002 | 0 | 0.00038921 | 0.00033436 | 0.004 | 0.004
SA1 | XTD2_005 | QA.2394.SA1 | QA.2.SA1 | MAGNET | QUAD | QA | 0.1 | 0.060633 | 0 | 0 | 0 | 2371.3517 | 0 | -2.5847 | 2394.1898 | -0.00036512 | 0 | 0 | 0 | -0.0001 | 399.6978 | 0 | 0 | 0 | 17.6253 | 37.7631 | 1.1433 | 21.4369 | 26.2502 | -0.7948 | 21.6016 | 0 | 0 | 0.0002 | 0 | 0.00039151 | 0.00033242 | 0.004 | 0.004
SA1 | XTD2_005 | BPS.2394.SA1 | BPS | UNDU | PHASESHI | BPS | 0.23 | 0 | 0 | 0 | 0 | 2371.6217 | 0 | -2.5848 | 2394.4598 | -0.00036512 | 0 | 0 | 0 | -0.0001 | 399.9678 | 0 | 0 | 0 | 17.6253 | 37.0039 | 1.1228 | 21.4383 | 26.7897 | -0.8156 | 21.6037 | 0 | 0 | 0.0002 | 0 | 0.00038755 | 0.00033575 | 0.004 | 0.004
SA1 | XTD2_005 | CXA.2394.SA1 | CXA | MAGNET | HKIC | CXA | 0.025 | 0 | 0 | 0 | 0 | 2371.7536 | 0 | -2.5848 | 2394.5918 | -0.00036512 | 0 | 0 | 0 | -0.0001 | 400.0998 | 0 | 0 | 0 | 17.6253 | 36.9378 | 1.121 | 21.4384 | 26.8378 | -0.8175 | 21.6038 | 0 | 0 | 0.0002 | 0 | 0.00038721 | 0.00033605 | 0.004 | 0.004
SA1 | XTD2_005 | CYA.2394.SA1 | CYA | MAGNET | VKIC | CYA | 0.025 | 0 | 0 | 0 | 0 | 2371.7786 | 0 | -2.5848 | 2394.6168 | -0.00036512 | 0 | 0 | 0 | -0.0001 | 400.1248 | 0 | 0 | 0 | 17.6253 | 36.8818 | 1.1195 | 21.4385 | 26.8788 | -0.819 | 21.604 | 0 | 0 | 0.0002 | 0 | 0.00038691 | 0.0003363 | 0.004 | 0.004
SA1 | XTD2_005 | U40.2397.SA1 | U40 | UNDU | UNDULATO | U40 | 5 | 0 | 0 | 0 | 0 | 2374.3389 | 0 | -2.5858 | 2397.1771 | -0.00036512 | 0 | 0 | 0 | -0.0001 | 402.6851 | 0 | 0 | 0 | 17.6253 | 27.1367 | 0.8111 | 21.464 | 36.4844 | -1.0787 | 21.6297 | 0 | 0 | 0.0002 | 0 | 0.00033188 | 0.00039082 | 0.004 | 0.004
SA1 | XTD2_005 | CXA.2399.SA1 | CXA | MAGNET | HKIC | CXA | 0.025 | 0 | 0 | 0 | 0 | 2376.8981 | 0 | -2.5867 | 2399.7363 | -0.00036512 | 0 | 0 | 0 | -0.0001 | 405.2443 | 0 | 0 | 0 | 17.6253 | 27.0207 | 0.8067 | 21.4645 | 36.6394 | -1.0829 | 21.63 | 0 | 0 | 0.0002 | 0 | 0.00033117 | 0.00039164 | 0.004 | 0.004
SA1 | XTD2_005 | CYA.2399.SA1 | CYA | MAGNET | VKIC | CYA | 0.025 | 0 | 0 | 0 | 0 | 2376.9231 | 0 | -2.5867 | 2399.7613 | -0.00036512 | 0 | 0 | 0 | -0.0001 | 405.2693 | 0 | 0 | 0 | 17.6253 | 26.9804 | 0.8052 | 21.4646 | 36.6935 | -1.0844 | 21.6301 | 0 | 0 | 0.0002 | 0 | 0.00033093 | 0.00039192 | 0.004 | 0.004
SA1 | XTD2_005 | BPME.2400.SA1 | BPME | DIAG | MONI | BPME | 0 | 0 | 0 | 0 | 0 | 2377.2079 | 0 | -2.5868 | 2400.0461 | -0.00036512 | 0 | 0 | 0 | -0.0001 | 405.5541 | 0 | 0 | 0 | 17.6253 | 26.5465 | 0.7885 | 21.4662 | 37.2885 | -1.1006 | 21.6313 | 0 | 0 | 0.0002 | 0 | 0.00032825 | 0.00039504 | 0.004 | 0.004
SA1 | XTD2_005 | QA.2400.SA1 | QA.1.SA1 | MAGNET | QUAD | QA | 0.1 | -0.059151 | 0 | 0 | 0 | 2377.4517 | 0 | -2.5869 | 2400.2898 | -0.00036512 | 0 | 0 | 0 | -0.0001 | 405.7978 | 0 | 0 | 0 | 17.6253 | 26.2434 | -0.7786 | 21.468 | 37.7167 | 1.1174 | 21.6326 | 0 | 0 | 0.0002 | 0 | 0.00032637 | 0.00039727 | 0.004 | 0.004
SA1 | XTD2_005 | BPS.2400.SA1 | BPS | UNDU | PHASESHI | BPS | 0.23 | 0 | 0 | 0 | 0 | 2377.7217 | 0 | -2.587 | 2400.5598 | -0.00036512 | 0 | 0 | 0 | -0.0001 | 406.0678 | 0 | 0 | 0 | 17.6253 | 26.7719 | -0.7992 | 21.47 | 36.9747 | 1.0974 | 21.634 | 0 | 0 | 0.0002 | 0 | 0.00032964 | 0.0003934 | 0.004 | 0.004
SA1 | XTD2_005 | CXA.2400.SA1 | CXA | MAGNET | HKIC | CXA | 0.025 | 0 | 0 | 0 | 0 | 2377.8536 | 0 | -2.5871 | 2400.6918 | -0.00036512 | 0 | 0 | 0 | -0.0001 | 406.1998 | 0 | 0 | 0 | 17.6253 | 26.8191 | -0.801 | 21.4702 | 36.9101 | 1.0957 | 21.6341 | 0 | 0 | 0.0002 | 0 | 0.00032993 | 0.00039306 | 0.004 | 0.004
SA1 | XTD2_005 | CYA.2400.SA1 | CYA | MAGNET | VKIC | CYA | 0.025 | 0 | 0 | 0 | 0 | 2377.8786 | 0 | -2.5871 | 2400.7168 | -0.00036512 | 0 | 0 | 0 | -0.0001 | 406.2248 | 0 | 0 | 0 | 17.6253 | 26.8592 | -0.8025 | 21.4703 | 36.8553 | 1.0942 | 21.6342 | 0 | 0 | 0.0002 | 0 | 0.00033018 | 0.00039277 | 0.004 | 0.004
SA1 | XTD2_005 | U40.2403.SA1 | U40 | UNDU | UNDULATO | U40 | 5 | 0 | 0 | 0 | 0 | 2380.4389 | 0 | -2.588 | 2403.2771 | -0.00036512 | 0 | 0 | 0 | -0.0001 | 408.7851 | 0 | 0 | 0 | 17.6253 | 36.5203 | -1.1115 | 21.4961 | 27.1038 | 0.8333 | 21.6597 | 0 | 0 | 0.0002 | 0 | 0.00038501 | 0.00033768 | 0.004 | 0.004
SA1 | XTD2_005 | CXA.2405.SA1 | CXA | MAGNET | HKIC | CXA | 0.025 | 0 | 0 | 0 | 0 | 2382.9981 | 0 | -2.5889 | 2405.8363 | -0.00036512 | 0 | 0 | 0 | -0.0001 | 411.3443 | 0 | 0 | 0 | 17.6253 | 36.68 | -1.1158 | 21.4964 | 26.9847 | 0.8288 | 21.6601 | 0 | 0 | 0.0002 | 0 | 0.00038585 | 0.00033695 | 0.004 | 0.004
SA1 | XTD2_005 | CYA.2405.SA1 | CYA | MAGNET | VKIC | CYA | 0.025 | 0 | 0 | 0 | 0 | 2383.0231 | 0 | -2.5889 | 2405.8613 | -0.00036512 | 0 | 0 | 0 | -0.0001 | 411.3693 | 0 | 0 | 0 | 17.6253 | 36.7359 | -1.1174 | 21.4965 | 26.9433 | 0.8272 | 21.6603 | 0 | 0 | 0.0002 | 0 | 0.00038615 | 0.0003367 | 0.004 | 0.004
SA1 | XTD2_005 | BPME.2406.SA1 | BPME | DIAG | MONI | BPME | 0 | 0 | 0 | 0 | 0 | 2383.3079 | 0 | -2.5891 | 2406.1461 | -0.00036512 | 0 | 0 | 0 | -0.0001 | 411.6541 | 0 | 0 | 0 | 17.6253 | 37.3489 | -1.134 | 21.4977 | 26.4974 | 0.8102 | 21.6619 | 0 | 0 | 0.0002 | 0 | 0.00038935 | 0.00033395 | 0.004 | 0.004
SA1 | XTD2_005 | QA.2406.SA1 | QA.2.SA1 | MAGNET | QUAD | QA | 0.1 | 0.060633 | 0 | 0 | 0 | 2383.5517 | 0 | -2.5891 | 2406.3898 | -0.00036512 | 0 | 0 | 0 | -0.0001 | 411.8978 | 0 | 0 | 0 | 17.6253 | 37.7908 | 1.144 | 21.4989 | 26.1852 | -0.7926 | 21.6637 | 0 | 0 | 0.0002 | 0 | 0.00039165 | 0.00033201 | 0.004 | 0.004
SA1 | XTD2_005 | BPS.2406.SA1 | BPS | UNDU | PHASESHI | BPS | 0.23 | 0 | 0 | 0 | 0 | 2383.8217 | 0 | -2.5892 | 2406.6598 | -0.00036512 | 0 | 0 | 0 | -0.0001 | 412.1678 | 0 | 0 | 0 | 17.6253 | 37.0312 | 1.1235 | 21.5004 | 26.7233 | -0.8135 | 21.6657 | 0 | 0 | 0.0002 | 0 | 0.00038769 | 0.00033535 | 0.004 | 0.004
SA1 | XTD2_005 | CXA.2406.SA1 | CXA | MAGNET | HKIC | CXA | 0.025 | 0 | 0 | 0 | 0 | 2383.9536 | 0 | -2.5893 | 2406.7918 | -0.00036512 | 0 | 0 | 0 | -0.0001 | 412.2998 | 0 | 0 | 0 | 17.6253 | 36.9651 | 1.1217 | 21.5005 | 26.7713 | -0.8153 | 21.6659 | 0 | 0 | 0.0002 | 0 | 0.00038735 | 0.00033564 | 0.004 | 0.004
SA1 | XTD2_005 | CYA.2406.SA1 | CYA | MAGNET | VKIC | CYA | 0.025 | 0 | 0 | 0 | 0 | 2383.9786 | 0 | -2.5893 | 2406.8168 | -0.00036512 | 0 | 0 | 0 | -0.0001 | 412.3248 | 0 | 0 | 0 | 17.6253 | 36.909 | 1.1202 | 21.5006 | 26.8121 | -0.8169 | 21.666 | 0 | 0 | 0.0002 | 0 | 0.00038705 | 0.00033589 | 0.004 | 0.004
SA1 | XTD2_005 | U40.2409.SA1 | U40 | UNDU | UNDULATO | U40 | 5 | 0 | 0 | 0 | 0 | 2386.5389 | 0 | -2.5902 | 2409.3771 | -0.00036512 | 0 | 0 | 0 | -0.0001 | 414.8851 | 0 | 0 | 0 | 17.6253 | 27.1566 | 0.8118 | 21.5261 | 36.397 | -1.0768 | 21.6918 | 0 | 0 | 0.0003 | 0 | 0.000332 | 0.00039336 | 0.004 | 0.004
SA1 | XTD2_005 | CXA.2411.SA1 | CXA | MAGNET | HKIC | CXA | 0.025 | 0 | 0 | 0 | 0 | 2389.0981 | 0 | -2.5912 | 2411.9363 | -0.00036512 | 0 | 0 | 0 | -0.0001 | 417.4443 | 0 | 0 | 0 | 17.6253 | 27.0405 | 0.8074 | 21.5265 | 36.5518 | -1.081 | 21.6921 | 0 | 0 | 0.0003 | 0 | 0.00033129 | 0.00039418 | 0.004 | 0.004
SA1 | XTD2_005 | CYA.2411.SA1 | CYA | MAGNET | VKIC | CYA | 0.025 | 0 | 0 | 0 | 0 | 2389.1231 | 0 | -2.5912 | 2411.9613 | -0.00036512 | 0 | 0 | 0 | -0.0001 | 417.4693 | 0 | 0 | 0 | 17.6253 | 27.0002 | 0.8059 | 21.5267 | 36.6058 | -1.0825 | 21.6922 | 0 | 0 | 0.0003 | 0 | 0.00033105 | 0.00039446 | 0.004 | 0.004
SA1 | XTD2_005 | BPME.2412.SA1 | BPME | DIAG | MONI | BPME | 0 | 0 | 0 | 0 | 0 | 2389.4079 | 0 | -2.5913 | 2412.2461 | -0.00036512 | 0 | 0 | 0 | -0.0001 | 417.7541 | 0 | 0 | 0 | 17.6253 | 26.5658 | 0.7893 | 21.5283 | 37.1998 | -1.0987 | 21.6934 | 0 | 0 | 0.0003 | 0 | 0.00032837 | 0.00039758 | 0.004 | 0.004
SA1 | XTD2_005 | QA.2412.SA1 | QA.1.SA1 | MAGNET | QUAD | QA | 0.1 | -0.059151 | 0 | 0 | 0 | 2389.6517 | 0 | -2.5914 | 2412.4898 | -0.00036512 | 0 | 0 | 0 | -0.0001 | 417.9978 | 0 | 0 | 0 | 17.6253 | 26.2624 | -0.779 | 21.53 | 37.6273 | 1.114 | 21.6947 | 0 | 0 | 0.0003 | 0 | 0.00032649 | 0.0003998 | 0.004 | 0.004
SA1 | XTD2_005 | BPS.2412.SA1 | BPS | UNDU | PHASESHI | BPS | 0.23 | 0 | 0 | 0 | 0 | 2389.9217 | 0 | -2.5915 | 2412.7598 | -0.00036512 | 0 | 0 | 0 | -0.0001 | 418.2678 | 0 | 0 | 0 | 17.6253 | 26.7913 | -0.7995 | 21.5321 | 36.8877 | 1.094 | 21.6961 | 0 | 0 | 0.0003 | 0 | 0.00032976 | 0.00039594 | 0.004 | 0.004
SA1 | XTD2_005 | CXA.2412.SA1 | CXA | MAGNET | HKIC | CXA | 0.025 | 0 | 0 | 0 | 0 | 2390.0536 | 0 | -2.5915 | 2412.8918 | -0.00036512 | 0 | 0 | 0 | -0.0001 | 418.3998 | 0 | 0 | 0 | 17.6253 | 26.8384 | -0.8013 | 21.5322 | 36.8232 | 1.0923 | 21.6962 | 0 | 0 | 0.0003 | 0 | 0.00033005 | 0.0003956 | 0.004 | 0.004
SA1 | XTD2_005 | CYA.2412.SA1 | CYA | MAGNET | VKIC | CYA | 0.025 | 0 | 0 | 0 | 0 | 2390.0786 | 0 | -2.5915 | 2412.9168 | -0.00036512 | 0 | 0 | 0 | -0.0001 | 418.4248 | 0 | 0 | 0 | 17.6253 | 26.8786 | -0.8029 | 21.5324 | 36.7686 | 1.0908 | 21.6963 | 0 | 0 | 0.0003 | 0 | 0.0003303 | 0.00039532 | 0.004 | 0.004
SA1 | XTD2_005 | U40.2415.SA1 | U40 | UNDU | UNDULATO | U40 | 5 | 0 | 0 | 0 | 0 | 2392.6389 | 0 | -2.5925 | 2415.4771 | -0.00036512 | 0 | 0 | 0 | -0.0001 | 420.9851 | 0 | 0 | 0 | 17.6253 | 36.5431 | -1.1117 | 21.5581 | 27.0501 | 0.8301 | 21.7219 | 0 | 0 | 0.0002 | 0 | 0.00038513 | 0.00033735 | 0.004 | 0.004
SA1 | XTD2_005 | CXA.2418I.SA1 | CXA | MAGNET | HKIC | CXA | 0.025 | 0 | 0 | 0 | 0 | 2395.1981 | 0 | -2.5934 | 2418.0363 | -0.00036512 | 0 | 0 | 0 | -0.0001 | 423.5443 | 0 | 0 | 0 | 17.6253 | 36.7029 | -1.1161 | 21.5584 | 26.9314 | 0.8256 | 21.7223 | 0 | 0 | 0.0002 | 0 | 0.00038597 | 0.00033662 | 0.004 | 0.004
SA1 | XTD2_005 | CYA.2418.SA1 | CYA | MAGNET | VKIC | CYA | 0.025 | 0 | 0 | 0 | 0 | 2395.2231 | 0 | -2.5934 | 2418.0613 | -0.00036512 | 0 | 0 | 0 | -0.0001 | 423.5693 | 0 | 0 | 0 | 17.6253 | 36.7587 | -1.1177 | 21.5585 | 26.8902 | 0.8241 | 21.7224 | 0 | 0 | 0.0002 | 0 | 0.00038627 | 0.00033637 | 0.004 | 0.004
SA1 | XTD2_005 | BPME.2418.SA1 | BPME | DIAG | MONI | BPME | 0 | 0 | 0 | 0 | 0 | 2395.5079 | 0 | -2.5935 | 2418.3461 | -0.00036512 | 0 | 0 | 0 | -0.0001 | 423.8541 | 0 | 0 | 0 | 17.6253 | 37.3719 | -1.1343 | 21.5597 | 26.446 | 0.8071 | 21.7241 | 0 | 0 | 0.0002 | 0 | 0.00038947 | 0.00033363 | 0.004 | 0.004
SA1 | XTD2_005 | QA.2418.SA1 | QA.2.SA1 | MAGNET | QUAD | QA | 0.1 | 0.060633 | 0 | 0 | 0 | 2395.7517 | 0 | -2.5936 | 2418.5898 | -0.00036512 | 0 | 0 | 0 | -0.0001 | 424.0978 | 0 | 0 | 0 | 17.6253 | 37.8139 | 1.1451 | 21.561 | 26.1354 | -0.7927 | 21.7259 | 0 | 0 | 0.0002 | 0 | 0.00039177 | 0.0003317 | 0.004 | 0.004
SA1 | XTD2_005 | BPS.2418.SA1 | BPS | UNDU | PHASESHI | BPS | 0.23 | 0 | 0 | 0 | 0 | 2396.0217 | 0 | -2.5937 | 2418.8598 | -0.00036512 | 0 | 0 | 0 | -0.0001 | 424.3678 | 0 | 0 | 0 | 17.6253 | 37.0535 | 1.1246 | 21.5624 | 26.6735 | -0.8136 | 21.7279 | 0 | 0 | 0.0002 | 0 | 0.00038781 | 0.00033504 | 0.004 | 0.004
SA1 | XTD2_005 | CXA.2418II.SA1 | CXA | MAGNET | HKIC | CXA | 0.025 | 0 | 0 | 0 | 0 | 2396.1536 | 0 | -2.5937 | 2418.9918 | -0.00036512 | 0 | 0 | 0 | -0.0001 | 424.4998 | 0 | 0 | 0 | 17.6253 | 36.9873 | 1.1228 | 21.5625 | 26.7215 | -0.8154 | 21.728 | 0 | 0 | 0.0002 | 0 | 0.00038747 | 0.00033533 | 0.004 | 0.004
SA1 | XTD2_005 | CYA.2419.SA1 | CYA | MAGNET | VKIC | CYA | 0.025 | 0 | 0 | 0 | 0 | 2396.1786 | 0 | -2.5938 | 2419.0168 | -0.00036512 | 0 | 0 | 0 | -0.0001 | 424.5248 | 0 | 0 | 0 | 17.6253 | 36.9312 | 1.1213 | 21.5626 | 26.7623 | -0.817 | 21.7282 | 0 | 0 | 0.0002 | 0 | 0.00038717 | 0.00033559 | 0.004 | 0.004
SA1 | XTD2_006 | U40.2421.SA1 | U40 | UNDU | UNDULATO | U40 | 5 | 0 | 0 | 0 | 0 | 2398.7389 | 0 | -2.5947 | 2421.5771 | -0.00036512 | 0 | 0 | 0 | -0.0001 | 427.0851 | 0 | 0 | 0 | 17.6253 | 27.1683 | 0.8128 | 21.5881 | 36.3521 | -1.0776 | 21.754 | 0 | 0 | 0.0003 | 0 | 0.00033208 | 0.00039312 | 0.004 | 0.004
SA1 | XTD2_006 | CXA.2424.SA1 | CXA | MAGNET | HKIC | CXA | 0.025 | 0 | 0 | 0 | 0 | 2401.2981 | 0 | -2.5956 | 2424.1363 | -0.00036512 | 0 | 0 | 0 | -0.0001 | 429.6443 | 0 | 0 | 0 | 17.6253 | 27.0521 | 0.8084 | 21.5885 | 36.507 | -1.0819 | 21.7543 | 0 | 0 | 0.0003 | 0 | 0.00033137 | 0.00039394 | 0.004 | 0.004
SA1 | XTD2_006 | CYA.2424.SA1 | CYA | MAGNET | VKIC | CYA | 0.025 | 0 | 0 | 0 | 0 | 2401.3231 | 0 | -2.5956 | 2424.1613 | -0.00036512 | 0 | 0 | 0 | -0.0001 | 429.6693 | 0 | 0 | 0 | 17.6253 | 27.0117 | 0.8069 | 21.5887 | 36.5611 | -1.0833 | 21.7545 | 0 | 0 | 0.0003 | 0 | 0.00033112 | 0.00039423 | 0.004 | 0.004
SA1 | XTD2_006 | BPME.2424.SA1 | BPME | DIAG | MONI | BPME | 0 | 0 | 0 | 0 | 0 | 2401.6079 | 0 | -2.5957 | 2424.4461 | -0.00036512 | 0 | 0 | 0 | -0.0001 | 429.9541 | 0 | 0 | 0 | 17.6253 | 26.5768 | 0.7902 | 21.5903 | 37.1555 | -1.0995 | 21.7556 | 0 | 0 | 0.0003 | 0 | 0.00032844 | 0.00039735 | 0.004 | 0.004
SA1 | XTD2_006 | QA.2424.SA1 | QA.1.SA1 | MAGNET | QUAD | QA | 0.1 | -0.059151 | 0 | 0 | 0 | 2401.8517 | 0 | -2.5958 | 2424.6898 | -0.00036512 | 0 | 0 | 0 | -0.0001 | 430.1978 | 0 | 0 | 0 | 17.6253 | 26.2729 | -0.7787 | 21.592 | 37.5839 | 1.1105 | 21.7569 | 0 | 0 | 0.0003 | 0 | 0.00032656 | 0.00039958 | 0.004 | 0.004
SA1 | XTD2_006 | BPS.2424.SA1 | BPS | UNDU | PHASESHI | BPS | 0.23 | 0 | 0 | 0 | 0 | 2402.1217 | 0 | -2.5959 | 2424.9598 | -0.00036512 | 0 | 0 | 0 | -0.0001 | 430.4678 | 0 | 0 | 0 | 17.6253 | 26.8015 | -0.7992 | 21.5941 | 36.8465 | 1.0906 | 21.7583 | 0 | 0 | 0.0003 | 0 | 0.00032983 | 0.00039573 | 0.004 | 0.004
SA1 | XTD2_006 | CXA.2425.SA1 | CXA | MAGNET | HKIC | CXA | 0.025 | 0 | 0 | 0 | 0 | 2402.2536 | 0 | -2.596 | 2425.0918 | -0.00036512 | 0 | 0 | 0 | -0.0001 | 430.5998 | 0 | 0 | 0 | 17.6253 | 26.8487 | -0.801 | 21.5942 | 36.7823 | 1.0888 | 21.7584 | 0 | 0 | 0.0003 | 0 | 0.00033012 | 0.00039539 | 0.004 | 0.004
SA1 | XTD2_006 | CYA.2425.SA1 | CYA | MAGNET | VKIC | CYA | 0.025 | 0 | 0 | 0 | 0 | 2402.2786 | 0 | -2.596 | 2425.1168 | -0.00036512 | 0 | 0 | 0 | -0.0001 | 430.6248 | 0 | 0 | 0 | 17.6253 | 26.8888 | -0.8025 | 21.5944 | 36.7279 | 1.0874 | 21.7586 | 0 | 0 | 0.0003 | 0 | 0.00033036 | 0.0003951 | 0.004 | 0.004
SA1 | XTD2_006 | U40.2427.SA1 | U40 | UNDU | UNDULATO | U40 | 5 | 0 | 0 | 0 | 0 | 2404.8389 | 0 | -2.5969 | 2427.6771 | -0.00036512 | 0 | 0 | 0 | -0.0001 | 433.1851 | 0 | 0 | 0 | 17.6253 | 36.5489 | -1.1112 | 21.6201 | 27.0406 | 0.8274 | 21.7841 | 0 | 0 | 0.0002 | 0 | 0.00038516 | 0.00033729 | 0.004 | 0.004
SA1 | XTD2_006 | CXA.2430.SA1 | CXA | MAGNET | HKIC | CXA | 0.025 | 0 | 0 | 0 | 0 | 2407.3981 | 0 | -2.5978 | 2430.2363 | -0.00036512 | 0 | 0 | 0 | -0.0001 | 435.7443 | 0 | 0 | 0 | 17.6253 | 36.7085 | -1.1156 | 21.6204 | 26.9223 | 0.8229 | 21.7845 | 0 | 0 | 0.0002 | 0 | 0.000386 | 0.00033657 | 0.004 | 0.004
SA1 | XTD2_006 | CYA.2430.SA1 | CYA | MAGNET | VKIC | CYA | 0.025 | 0 | 0 | 0 | 0 | 2407.4231 | 0 | -2.5979 | 2430.2613 | -0.00036512 | 0 | 0 | 0 | -0.0001 | 435.7693 | 0 | 0 | 0 | 17.6253 | 36.7644 | -1.1171 | 21.6205 | 26.8812 | 0.8213 | 21.7847 | 0 | 0 | 0.0002 | 0 | 0.0003863 | 0.00033632 | 0.004 | 0.004
SA1 | XTD2_006 | BPME.2430.SA1 | BPME | DIAG | MONI | BPME | 0 | 0 | 0 | 0 | 0 | 2407.7079 | 0 | -2.598 | 2430.5461 | -0.00036512 | 0 | 0 | 0 | -0.0001 | 436.0541 | 0 | 0 | 0 | 17.6253 | 37.3773 | -1.1337 | 21.6217 | 26.4385 | 0.8044 | 21.7863 | 0 | 0 | 0.0002 | 0 | 0.0003895 | 0.00033359 | 0.004 | 0.004
SA1 | XTD2_006 | QA.2430.SA1 | QA.2.SA1 | MAGNET | QUAD | QA | 0.1 | 0.060633 | 0 | 0 | 0 | 2407.9517 | 0 | -2.5981 | 2430.7898 | -0.00036512 | 0 | 0 | 0 | -0.0001 | 436.2978 | 0 | 0 | 0 | 17.6253 | 37.8188 | 1.146 | 21.6229 | 26.1294 | -0.795 | 21.7881 | 0 | 0 | 0.0002 | 0 | 0.0003918 | 0.00033166 | 0.004 | 0.004
SA1 | XTD2_006 | BPS.2431.SA1 | BPS | UNDU | PHASESHI | BPS | 0.23 | 0 | 0 | 0 | 0 | 2408.2217 | 0 | -2.5981 | 2431.0598 | -0.00036512 | 0 | 0 | 0 | -0.0001 | 436.5678 | 0 | 0 | 0 | 17.6253 | 37.0579 | 1.1255 | 21.6244 | 26.6691 | -0.8159 | 21.7901 | 0 | 0 | 0.0002 | 0 | 0.00038783 | 0.00033501 | 0.004 | 0.004
SA1 | XTD2_006 | CXA.2431.SA1 | CXA | MAGNET | HKIC | CXA | 0.025 | 0 | 0 | 0 | 0 | 2408.3536 | 0 | -2.5982 | 2431.1918 | -0.00036512 | 0 | 0 | 0 | -0.0001 | 436.6998 | 0 | 0 | 0 | 17.6253 | 36.9916 | 1.1237 | 21.6245 | 26.7173 | -0.8178 | 21.7903 | 0 | 0 | 0.0002 | 0 | 0.00038749 | 0.00033531 | 0.004 | 0.004
SA1 | XTD2_006 | CYA.2431.SA1 | CYA | MAGNET | VKIC | CYA | 0.025 | 0 | 0 | 0 | 0 | 2408.3786 | 0 | -2.5982 | 2431.2168 | -0.00036512 | 0 | 0 | 0 | -0.0001 | 436.7248 | 0 | 0 | 0 | 17.6253 | 36.9355 | 1.1222 | 21.6246 | 26.7582 | -0.8193 | 21.7904 | 0 | 0 | 0.0002 | 0 | 0.00038719 | 0.00033556 | 0.004 | 0.004
SA1 | XTD2_006 | U40.2433.SA1 | U40 | UNDU | UNDULATO | U40 | 5 | 0 | 0 | 0 | 0 | 2410.9389 | 0 | -2.5991 | 2433.7771 | -0.00036512 | 0 | 0 | 0 | -0.0001 | 439.2851 | 0 | 0 | 0 | 17.6253 | 27.165 | 0.8134 | 21.6501 | 36.3756 | -1.0807 | 21.8163 | 0 | 0 | 0.0002 | 0 | 0.00033206 | 0.00039025 | 0.004 | 0.004
SA1 | XTD2_006 | CXA.2436.SA1 | CXA | MAGNET | HKIC | CXA | 0.025 | 0 | 0 | 0 | 0 | 2413.4981 | 0 | -2.6001 | 2436.3363 | -0.00036512 | 0 | 0 | 0 | -0.0001 | 441.8443 | 0 | 0 | 0 | 17.6253 | 27.0487 | 0.809 | 21.6505 | 36.5309 | -1.085 | 21.8166 | 0 | 0 | 0.0002 | 0 | 0.00033134 | 0.00039107 | 0.004 | 0.004
SA1 | XTD2_006 | CYA.2436.SA1 | CYA | MAGNET | VKIC | CYA | 0.025 | 0 | 0 | 0 | 0 | 2413.5231 | 0 | -2.6001 | 2436.3613 | -0.00036512 | 0 | 0 | 0 | -0.0001 | 441.8693 | 0 | 0 | 0 | 17.6253 | 27.0083 | 0.8075 | 21.6506 | 36.5852 | -1.0865 | 21.8167 | 0 | 0 | 0.0002 | 0 | 0.0003311 | 0.00039135 | 0.004 | 0.004
SA1 | XTD2_006 | BPME.2436.SA1 | BPME | DIAG | MONI | BPME | 0 | 0 | 0 | 0 | 0 | 2413.8079 | 0 | -2.6002 | 2436.6461 | -0.00036512 | 0 | 0 | 0 | -0.0001 | 442.1541 | 0 | 0 | 0 | 17.6253 | 26.5731 | 0.7908 | 21.6523 | 37.1813 | -1.1027 | 21.8179 | 0 | 0 | 0.0002 | 0 | 0.00032842 | 0.00039448 | 0.02 | 0.02
SA1 | XTD2_006 | QA.2436.SA1 | QA.1.SA1 | MAGNET | QUAD | QA | 0.1 | -0.059151 | 0 | 0 | 0 | 2414.0517 | 0 | -2.6003 | 2436.8898 | -0.00036512 | 0 | 0 | 0 | -0.0001 | 442.3978 | 0 | 0 | 0 | 17.6253 | 26.2688 | -0.7779 | 21.654 | 37.6113 | 1.1089 | 21.8191 | 0 | 0 | 0.0002 | 0 | 0.00032653 | 0.00039672 | 0.02 | 0.02
SA1 | XTD2_006 | BPS.2437.SA1 | BPS | UNDU | PHASESHI | BPS | 0.23 | 0 | 0 | 0 | 0 | 2414.3217 | 0 | -2.6004 | 2437.1598 | -0.00036512 | 0 | 0 | 0 | -0.0001 | 442.6678 | 0 | 0 | 0 | 17.6253 | 26.7968 | -0.7984 | 21.656 | 36.875 | 1.0891 | 21.8206 | 0 | 0 | 0.0002 | 0 | 0.0003298 | 0.00039288 | 0.02 | 0.02
SA1 | XTD2_006 | CXA.2437.SA1 | CXA | MAGNET | HKIC | CXA | 0.025 | 0 | 0 | 0 | 0 | 2414.4536 | 0 | -2.6004 | 2437.2918 | -0.00036512 | 0 | 0 | 0 | -0.0001 | 442.7998 | 0 | 0 | 0 | 17.6253 | 26.8439 | -0.8002 | 21.6562 | 36.8109 | 1.0873 | 21.8207 | 0 | 0 | 0.0002 | 0 | 0.00033009 | 0.00039254 | 0.02 | 0.02
SA1 | XTD2_006 | CYA.2437.SA1 | CYA | MAGNET | VKIC | CYA | 0.025 | 0 | 0 | 0 | 0 | 2414.4786 | 0 | -2.6004 | 2437.3168 | -0.00036512 | 0 | 0 | 0 | -0.0001 | 442.8248 | 0 | 0 | 0 | 17.6253 | 26.884 | -0.8017 | 21.6564 | 36.7565 | 1.0859 | 21.8208 | 0 | 0 | 0.0002 | 0 | 0.00033033 | 0.00039225 | 0.02 | 0.02
SA1 | XTD2_006 | U40.2439.SA1 | U40 | UNDU | UNDULATO | U40 | 5 | 0 | 0 | 0 | 0 | 2417.0389 | 0 | -2.6014 | 2439.8771 | -0.00036512 | 0 | 0 | 0 | -0.0001 | 445.3851 | 0 | 0 | 0 | 17.6253 | 36.5343 | -1.1101 | 21.6821 | 27.0809 | 0.8266 | 21.8463 | 0 | 0 | 0.0002 | 0 | 0.00038509 | 0.00033754 | 0.02 | 0.02
SA1 | XTD2_006 | CXA.2442.SA1 | CXA | MAGNET | HKIC | CXA | 0.025 | 0 | 0 | 0 | 0 | 2419.5981 | 0 | -2.6023 | 2442.4363 | -0.00036512 | 0 | 0 | 0 | -0.0001 | 447.9443 | 0 | 0 | 0 | 17.6253 | 36.6938 | -1.1145 | 21.6824 | 26.9626 | 0.8221 | 21.8467 | 0 | 0 | 0.0002 | 0 | 0.00038592 | 0.00033682 | 0.02 | 0.02
SA1 | XTD2_006 | CYA.2442.SA1 | CYA | MAGNET | VKIC | CYA | 0.025 | 0 | 0 | 0 | 0 | 2419.6231 | 0 | -2.6023 | 2442.4613 | -0.00036512 | 0 | 0 | 0 | -0.0001 | 447.9693 | 0 | 0 | 0 | 17.6253 | 36.7496 | -1.116 | 21.6825 | 26.9216 | 0.8206 | 21.8469 | 0 | 0 | 0.0002 | 0 | 0.00038622 | 0.00033656 | 0.02 | 0.02
SA1 | XTD2_006 | BPME.2442.SA1 | BPME | DIAG | MONI | BPME | 0 | 0 | 0 | 0 | 0 | 2419.9079 | 0 | -2.6024 | 2442.7461 | -0.00036512 | 0 | 0 | 0 | -0.0001 | 448.2541 | 0 | 0 | 0 | 17.6253 | 37.3619 | -1.1327 | 21.6837 | 26.4793 | 0.8037 | 21.8485 | 0 | 0 | 0.0002 | 0 | 0.00038942 | 0.00033384 | 0.02 | 0.02
SA1 | XTD2_006 | QA.2442.SA1 | QA.2.SA1 | MAGNET | QUAD | QA | 0.1 | 0.060633 | 0 | 0 | 0 | 2420.1517 | 0 | -2.6025 | 2442.9898 | -0.00036512 | 0 | 0 | 0 | -0.0001 | 448.4978 | 0 | 0 | 0 | 17.6253 | 37.8029 | 1.1461 | 21.6849 | 26.1709 | -0.7982 | 21.8503 | 0 | 0 | 0.0001 | 0 | 0.00039171 | 0.00032892 | 0.02 | 0.02
SA1 | XTD2_006 | BPS.2443.SA1 | BPS | UNDU | PHASESHI | BPS | 0.23 | 0 | 0 | 0 | 0 | 2420.4217 | 0 | -2.6026 | 2443.2598 | -0.00036512 | 0 | 0 | 0 | -0.0001 | 448.7678 | 0 | 0 | 0 | 17.6253 | 37.0419 | 1.1256 | 21.6864 | 26.7127 | -0.8192 | 21.8523 | 0 | 0 | 0.0001 | 0 | 0.00038775 | 0.00033228 | 0.02 | 0.02
SA1 | XTD2_006 | CXA.2443.SA1 | CXA | MAGNET | HKIC | CXA | 0.025 | 0 | 0 | 0 | 0 | 2420.5536 | 0 | -2.6027 | 2443.3918 | -0.00036512 | 0 | 0 | 0 | -0.0001 | 448.8998 | 0 | 0 | 0 | 17.6253 | 36.9756 | 1.1238 | 21.6865 | 26.761 | -0.821 | 21.8525 | 0 | 0 | 0.0001 | 0 | 0.0003874 | 0.00033258 | 0.02 | 0.02
SA1 | XTD2_006 | CYA.2443.SA1 | CYA | MAGNET | VKIC | CYA | 0.025 | 0 | 0 | 0 | 0 | 2420.5786 | 0 | -2.6027 | 2443.4168 | -0.00036512 | 0 | 0 | 0 | -0.0001 | 448.9248 | 0 | 0 | 0 | 17.6253 | 36.9194 | 1.1223 | 21.6866 | 26.8021 | -0.8226 | 21.8526 | 0 | 0 | 0.0001 | 0 | 0.00038711 | 0.00033283 | 0.02 | 0.02
SA1 | XTD2_006 | U40.2445.SA1 | U40 | UNDU | UNDULATO | U40 | 5 | 0 | 0 | 0 | 0 | 2423.1389 | 0 | -2.6036 | 2445.9771 | -0.00036512 | 0 | 0 | 0 | -0.0001 | 451.4851 | 0 | 0 | 0 | 17.6253 | 27.1487 | 0.8134 | 21.7121 | 36.4539 | -1.0843 | 21.8784 | 0 | 0 | 0.0001 | 0 | 0.00033196 | 0.00038766 | 0.02 | 0.02
SA1 | XTD2_006 | CXA.2448.SA1 | CXA | MAGNET | HKIC | CXA | 0.025 | 0 | 0 | 0 | 0 | 2425.6981 | 0 | -2.6045 | 2448.5363 | -0.00036512 | 0 | 0 | 0 | -0.0001 | 454.0443 | 0 | 0 | 0 | 17.6253 | 27.0323 | 0.809 | 21.7125 | 36.6097 | -1.0885 | 21.8787 | 0 | 0 | 0.0001 | 0 | 0.00033124 | 0.00038848 | 0.02 | 0.02
SA1 | XTD2_006 | CYA.2448.SA1 | CYA | MAGNET | VKIC | CYA | 0.025 | 0 | 0 | 0 | 0 | 2425.7231 | 0 | -2.6045 | 2448.5613 | -0.00036512 | 0 | 0 | 0 | -0.0001 | 454.0693 | 0 | 0 | 0 | 17.6253 | 26.9919 | 0.8074 | 21.7127 | 36.6642 | -1.09 | 21.8788 | 0 | 0 | 0.0001 | 0 | 0.000331 | 0.00038877 | 0.02 | 0.02
SA1 | XTD2_006 | BPME.2448.SA1 | BPME | DIAG | MONI | BPME | 0 | 0 | 0 | 0 | 0 | 2426.0079 | 0 | -2.6046 | 2448.8461 | -0.00036512 | 0 | 0 | 0 | -0.0001 | 454.3541 | 0 | 0 | 0 | 17.6253 | 26.5567 | 0.7908 | 21.7143 | 37.2622 | -1.1063 | 21.88 | 0 | 0 | 0.0001 | 0 | 0.00032832 | 0.0003919 | 0.02 | 0.02
SA1 | XTD2_006 | QA.2449.SA1 | QA.1.SA1 | MAGNET | QUAD | QA | 0.1 | -0.059151 | 0 | 0 | 0 | 2426.2517 | 0 | -2.6047 | 2449.0898 | -0.00036512 | 0 | 0 | 0 | -0.0001 | 454.5978 | 0 | 0 | 0 | 17.6253 | 26.2524 | -0.777 | 21.7161 | 37.6939 | 1.1102 | 21.8813 | 0 | 0 | 0.0001 | 0 | 0.00032643 | 0.00039415 | 0.02 | 0.02
SA1 | XTD2_006 | CXA.2449.SA1 | CXA | MAGNET | HKIC | CXA | 0.025 | 0 | 0 | 0 | 0 | 2426.6536 | 0 | -2.6049 | 2449.4918 | -0.00036512 | 0 | 0 | 0 | -0.0001 | 454.9998 | 0 | 0 | 0 | 17.6253 | 26.8269 | -0.7993 | 21.7182 | 36.8925 | 1.0886 | 21.8828 | 0 | 0 | 0.0001 | 0 | 0.00032998 | 0.00038997 | 0.02 | 0.02
SA1 | XTD2_006 | CYA.2449.SA1 | CYA | MAGNET | VKIC | CYA | 0.025 | 0 | 0 | 0 | 0 | 2426.6786 | 0 | -2.6049 | 2449.5168 | -0.00036512 | 0 | 0 | 0 | -0.0001 | 455.0248 | 0 | 0 | 0 | 17.6253 | 26.8669 | -0.8008 | 21.7184 | 36.8381 | 1.0871 | 21.8829 | 0 | 0 | 0.0001 | 0 | 0.00033023 | 0.00038968 | 0.02 | 0.02
SA1 | XTD2_006 | END.2449.SA1 | END | MARK | MARK | END | 0 | 0 | 0 | 0 | 0 | 2426.7389 | 0 | -2.6049 | 2449.5771 | -0.00036512 | 0 | 0 | 0 | -0.0001 | 455.0851 | 0 | 0 | 0 | 17.6253 | 26.9436 | -0.8037 | 21.7187 | 36.7344 | 1.0843 | 21.8831 | 0 | 0 | 0.0001 | 0 | 0.0003307 | 0.00038914 | 0.02 | 0.02
T4 | XTD2_006 | START.2449.T4 | START | MARK | MARK | START | 0 | 0 | 0 | 0 | 0 | 2426.7389 | 0 | -2.6049 | 2449.5771 | -0.00036512 | 0 | 0 | 0 | -0.0001 | 455.0851 | 0 | 0 | 0 | 17.6253 | 26.9436 | -0.8037 | 21.7187 | 36.7344 | 1.0843 | 21.8831 | 0 | 0 | 0.0001 | 0 | 0.0003307 | 0.00038914 | 0.02 | 0.02
T4 | XTD2_006 | TORA.2450.T4 | TORA | DIAG | INSTR | TORA | 0 | 0 | 0 | 0 | 0 | 2427.7389 | 0 | -2.6053 | 2450.5771 | -0.00036512 | 0 | 0 | 0 | -0.0001 | 456.0851 | 0 | 0 | 0 | 17.6253 | 28.6121 | -0.8648 | 21.7244 | 34.625 | 1.0251 | 21.8876 | 0 | 0 | 0.0001 | 0 | 0.00034079 | 0.00037789 | 0.02 | 0.02
T4 | XTD2_006 | BPMF.2450.T4 | BPMF | DIAG | MONI | BPMF | 0 | 0 | 0 | 0 | 0 | 2427.9389 | 0 | -2.6053 | 2450.7771 | -0.00036512 | 0 | 0 | 0 | -0.0001 | 456.2851 | 0 | 0 | 0 | 17.6253 | 28.9604 | -0.877 | 21.7255 | 34.2173 | 1.0132 | 21.8885 | 0 | 0 | 0.0001 | 0 | 0.00034285 | 0.00037567 | 0.02 | 0.02
T4 | XTD2_006 | BAM.2451.T4 | BAM | DIAG | INSTR | BAM | 0 | 0 | 0 | 0 | 0 | 2428.1689 | 0 | -2.6054 | 2451.0071 | -0.00036512 | 0 | 0 | 0 | -0.0001 | 456.5151 | 0 | 0 | 0 | 17.6253 | 29.3671 | -0.8911 | 21.7268 | 33.7544 | 0.9996 | 21.8896 | 0 | 0 | 0.0001 | 0 | 0.00034525 | 0.00037314 | 0.02 | 0.02
T4 | XTD2_006 | BPMA.2462.T4 | BPMA | DIAG | MONI | BPMA | 0 | 0 | 0 | 0 | 0 | 2439.8819 | 0 | -2.6097 | 2462.7201 | -0.00036512 | 0 | 0 | 0 | -0.0001 | 468.2281 | 0 | 0 | 0 | 17.6253 | 58.6219 | -1.6066 | 21.7723 | 18.4634 | 0.3059 | 21.9673 | 0 | 0 | 0 | 0 | 0.00048779 | 0.00027375 | 0.02 | 0.02
T4 | XTD2_006 | QE.2463.T4 | QE.3.T4 | MAGNET | QUAD | QE | 0.2 | 0.054433 | 0 | 0 | 0 | 2440.2069 | 0 | -2.6098 | 2463.0451 | -0.00036512 | 0 | 0 | 0 | -0.0001 | 468.5531 | 0 | 0 | 0 | 17.6253 | 59.3501 | 1.6098 | 21.7735 | 18.4135 | -0.7179 | 21.971 | 0 | 0 | 0 | 0 | 0.00049081 | 0.00027338 | 0.02 | 0.02
T4 | XTD2_006 | CEX.2463.T4 | CEX | MAGNET | HKIC | CEX | 0.1 | 0 | 0 | 0 | 0 | 2440.5169 | 0 | -2.6099 | 2463.3551 | -0.00036512 | 0 | 0 | 0 | -0.0001 | 468.8631 | 0 | 0 | 0 | 17.6253 | 58.5171 | 1.5941 | 21.7742 | 18.7924 | -0.7393 | 21.9732 | 0 | 0 | 0 | 0 | 0.00048736 | 0.00027618 | 0.02 | 0.02
T4 | XTD2_007 | BPMA.2476.T4 | BPMA | DIAG | MONI | BPMA | 0 | 0 | 0 | 0 | 0 | 2453.7819 | 0 | -2.6148 | 2476.6201 | -0.00036512 | 0 | 0 | 0 | -0.0001 | 482.1281 | 0 | 0 | 0 | 17.6253 | 26.9538 | 0.7944 | 21.8281 | 52.7059 | -1.8269 | 22.0422 | 0 | 0 | -0.0002 | 0 | 0.00033076 | 0.00046853 | 0.02 | 0.02
T4 | XTD2_007 | QE.2476.T4 | QE.4.T4 | MAGNET | QUAD | QE | 0.2 | -0.055425 | 0 | 0 | 0 | 2454.1069 | 0 | -2.6149 | 2476.9451 | -0.00036512 | 0 | 0 | 0 | -0.0001 | 482.4531 | 0 | 0 | 0 | 17.6253 | 26.5831 | -0.6993 | 21.8307 | 53.677 | 1.1241 | 22.0435 | 0 | 0 | -0.0002 | 0 | 0.00032848 | 0.00047277 | 0.02 | 0.02
T4 | XTD2_007 | CEY.2477.T4 | CEY | MAGNET | VKIC | CEY | 0.1 | 0 | 0 | 0 | 0 | 2454.4169 | 0 | -2.615 | 2477.2551 | -0.00036512 | 0 | 0 | 0 | -0.0001 | 482.7631 | 0 | 0 | 0 | 17.6253 | 26.9505 | -0.7138 | 21.8322 | 53.0953 | 1.1132 | 22.0442 | 0 | 0 | -0.0002 | 0 | 0.00033074 | 0.00047023 | 0.02 | 0.02
T4 | XTD2_007 | BPMA.2490.T4 | BPMA | DIAG | MONI | BPMA | 0 | 0 | 0 | 0 | 0 | 2467.6819 | 0 | -2.6199 | 2490.5201 | -0.00036512 | 0 | 0 | 0 | -0.0001 | 496.0281 | 0 | 0 | 0 | 17.6253 | 55.5982 | -1.454 | 21.8877 | 31.0392 | 0.5559 | 22.097 | 0 | 0 | -0.0002 | 0 | 0.00047505 | 0.00036095 | 0.02 | 0.02
T4 | XTD2_007 | QE.2490.T4 | QE.5.T4 | MAGNET | QUAD | QE | 0.2 | 0.053162 | 0 | 0 | 0 | 2468.0069 | 0 | -2.62 | 2490.8451 | -0.00036512 | 0 | 0 | 0 | -0.0001 | 496.3531 | 0 | 0 | 0 | 17.6253 | 56.244 | 1.5228 | 21.8889 | 30.9014 | -1.099 | 22.0992 | 0 | 0 | -0.0002 | 0 | 0.0004778 | 0.00036016 | 0.02 | 0.02
T4 | XTD2_007 | CEX.2491.T4 | CEX | MAGNET | HKIC | CEX | 0.1 | 0 | 0 | 0 | 0 | 2468.3169 | 0 | -2.6201 | 2491.1551 | -0.00036512 | 0 | 0 | 0 | -0.0001 | 496.6631 | 0 | 0 | 0 | 17.6253 | 55.4562 | 1.5075 | 21.8896 | 31.4777 | -1.1176 | 22.1005 | 0 | 0 | -0.0002 | 0 | 0.00047444 | 0.00036344 | 0.02 | 0.02
T4 | XTD2_007 | BPMA.2504.T4 | BPMA | DIAG | MONI | BPMA | 0 | 0 | 0 | 0 | 0 | 2481.5819 | 0 | -2.6249 | 2504.4201 | -0.00036512 | 0 | 0 | 0 | -0.0001 | 509.9281 | 0 | 0 | 0 | 17.6253 | 25.9187 | 0.7277 | 21.9463 | 73.4926 | -2.0618 | 22.1448 | 0 | 0 | -0.0004 | 0 | 0.00032435 | 0.00055817 | 0.02 | 0.02
T4 | XTD2_007 | QE.2504.T4 | QE.6.T4 | MAGNET | QUAD | QE | 0.2 | -0.051 | 0 | 0 | 0 | 2481.9069 | 0 | -2.6251 | 2504.7451 | -0.00036512 | 0 | 0 | 0 | -0.0001 | 510.2531 | 0 | 0 | 0 | 17.6253 | 25.5709 | -0.5971 | 21.9489 | 74.4958 | 1.7201 | 22.1457 | 0 | 0 | -0.0004 | 0 | 0.00032217 | 0.00056189 | 0.02 | 0.02
T4 | XTD2_007 | CEY.2505.T4 | CEY | MAGNET | VKIC | CEY | 0.1 | 0 | 0 | 0 | 0 | 2482.2169 | 0 | -2.6252 | 2505.0551 | -0.00036512 | 0 | 0 | 0 | -0.0001 | 510.5631 | 0 | 0 | 0 | 17.6253 | 25.885 | -0.6109 | 21.9505 | 73.605 | 1.7063 | 22.1463 | 0 | 0 | -0.0004 | 0 | 0.00032414 | 0.00055859 | 0.05 | 0.05
T4 | XTD2_008 | BPMA.2525.T4 | BPMA | DIAG | MONI | BPMA | 0 | 0 | 0 | 0 | 0 | 2503.1319 | 0 | -2.6328 | 2525.9701 | -0.00036512 | 0 | 0 | 0 | -0.0001 | 531.4781 | 0 | 0 | 0 | 17.6253 | 74.4719 | -1.7178 | 22.0293 | 25.5363 | 0.5975 | 22.2262 | 0 | 0 | -0.0002 | 0 | 0.0005498 | 0.00032795 | 0.05 | 0.05
T4 | XTD2_008 | QE.2526.T4 | QE.2.T4 | MAGNET | QUAD | QE | 0.2 | 0.045952 | 0 | 0 | 0 | 2503.4569 | 0 | -2.6329 | 2526.2951 | -0.00036512 | 0 | 0 | 0 | -0.0001 | 531.8031 | 0 | 0 | 0 | 17.6253 | 75.2479 | 1.7281 | 22.0303 | 25.2695 | -0.5827 | 22.2289 | 0 | 0 | -0.0002 | 0 | 0.00055265 | 0.00032626 | 0.05 | 0.05
T4 | XTD2_008 | CEX.2526.T4 | CEX | MAGNET | HKIC | CEX | 0.1 | 0 | 0 | 0 | 0 | 2503.7669 | 0 | -2.633 | 2526.6051 | -0.00036512 | 0 | 0 | 0 | -0.0001 | 532.1131 | 0 | 0 | 0 | 17.6253 | 74.3528 | 1.7143 | 22.0308 | 25.5761 | -0.5965 | 22.2305 | 0 | 0 | -0.0002 | 0 | 0.00054936 | 0.0003282 | 0.05 | 0.05
T4 | XTD2_008 | BPMA.2547.T4 | BPMA | DIAG | MONI | BPMA | 0 | 0 | 0 | 0 | 0 | 2524.8819 | 0 | -2.6407 | 2547.7201 | -0.00036512 | 0 | 0 | 0 | -0.0001 | 553.2281 | 0 | 0 | 0 | 17.6253 | 25.6357 | 0.5984 | 22.1109 | 74.2274 | -1.7131 | 22.3108 | 0 | 0 | -0.0003 | 0 | 0.00032257 | 0.00055789 | 0.05 | 0.05
T4 | XTD2_008 | QE.2548.T4 | QE.1.T4 | MAGNET | QUAD | QE | 0.2 | -0.045952 | 0 | 0 | 0 | 2525.2069 | 0 | -2.6409 | 2548.0451 | -0.00036512 | 0 | 0 | 0 | -0.0001 | 553.5531 | 0 | 0 | 0 | 17.6253 | 25.3691 | -0.5863 | 22.1136 | 75.0017 | 1.7214 | 22.3117 | 0 | 0 | -0.0003 | 0 | 0.00032089 | 0.00056075 | 0.1 | 0.1
T4 | XTD2_008 | CEY.2548.T4 | CEY | MAGNET | VKIC | CEY | 0.1 | 0 | 0 | 0 | 0 | 2525.5169 | 0 | -2.641 | 2548.3551 | -0.00036512 | 0 | 0 | 0 | -0.0001 | 553.8631 | 0 | 0 | 0 | 17.6253 | 25.6775 | -0.6001 | 22.1152 | 74.1102 | 1.7077 | 22.3123 | 0 | 0 | -0.0003 | 0 | 0.00032284 | 0.00055746 | 0.1 | 0.1
T4 | XTD2_008 | BPMA.2567.T4 | BPMA | DIAG | MONI | BPMA | 0 | 0 | 0 | 0 | 0 | 2544.2869 | 0 | -2.6478 | 2567.1251 | -0.00036512 | 0 | 0 | 0 | -0.0001 | 572.6331 | 0 | 0 | 0 | 17.6253 | 66.706 | -1.5916 | 22.1899 | 28.693 | 0.7185 | 22.3788 | 0 | 0 | -0.0001 | 0 | 0.00052034 | 0.00034427 | 0.1 | 0.1
T4 | XTD2_008 | QH.2567.T4 | QH.4.T4 | MAGNET | QUAD | QH | 1 | 0.20188 | 0 | 0 | 0 | 2545.0119 | 0 | -2.6481 | 2567.8501 | -0.00036512 | 0 | 0 | 0 | -0.0001 | 573.3581 | 0 | 0 | 0 | 17.6253 | 57.5469 | 10.8077 | 22.1929 | 32.9415 | -5.5791 | 22.3854 | 0 | 0 | -0.0001 | 0 | 0.0004833 | 0.00036866 | 0.1 | 0.1
T4 | XTD2_008 | CHX.2568.T4 | CHX | MAGNET | HKIC | CHX | 0.2 | 0 | 0 | 0 | 0 | 2545.7819 | 0 | -2.6484 | 2568.6201 | -0.00036512 | 0 | 0 | 0 | -0.0001 | 574.1281 | 0 | 0 | 0 | 17.6253 | 49.8294 | 10.0503 | 22.194 | 37.2035 | -5.9399 | 22.3871 | 0 | 0 | -0.0001 | 0 | 0.00044973 | 0.0003916 | 0.02 | 0.02
T4 | XTD2_008 | BPMA.2570.T4 | BPMA | DIAG | MONI | BPMA | 0 | 0 | 0 | 0 | 0 | 2547.4269 | 0 | -2.649 | 2570.2651 | -0.00036512 | 0 | 0 | 0 | -0.0001 | 575.7731 | 0 | 0 | 0 | 17.6253 | 23.6607 | 6.8874 | 22.2012 | 57.8859 | -7.4467 | 22.3924 | 0 | 0 | -0.0001 | 0 | 0.0003099 | 0.00048772 | 0.02 | 0.02
T4 | XTD2_008 | QH.2570.T4 | QH.3.T4 | MAGNET | QUAD | QH | 1 | -0.2021 | 0 | 0 | 0 | 2548.1519 | 0 | -2.6492 | 2570.9901 | -0.00036512 | 0 | 0 | 0 | -0.0001 | 576.4981 | 0 | 0 | 0 | 17.6253 | 12.6624 | 2.1077 | 22.213 | 63.9723 | 5.1636 | 22.3955 | 0 | 0 | -0.0001 | 0 | 0.00022671 | 0.00051257 | 0.02 | 0.02
T4 | XTD2_008 | CHY.2571.T4 | CHY | MAGNET | VKIC | CHY | 0.2 | 0 | 0 | 0 | 0 | 2548.9219 | 0 | -2.6495 | 2571.7601 | -0.00036512 | 0 | 0 | 0 | -0.0001 | 577.2681 | 0 | 0 | 0 | 17.6253 | 11.1615 | 1.9487 | 22.2179 | 60.2105 | 5.0036 | 22.3964 | 0 | 0 | -0.0001 | 0 | 0.00021285 | 0.00049736 | 0.02 | 0.02
T4 | XTD2_009 | CHX.2581.T4 | CHX | MAGNET | HKIC | CHX | 0.2 | 0 | 0 | 0 | 0 | 2558.5669 | 0 | -2.653 | 2581.405 | -0.00036512 | 0 | 0 | 0 | -0.0001 | 586.9131 | 0 | 0 | 0 | 17.6253 | 13.5555 | -2.1969 | 22.5745 | 3.9171 | 0.8329 | 22.5045 | 0 | 0 | 0 | 0 | 0.00023457 | 0.00012609 | 0.02 | 0.02
T4 | XTD2_009 | BPMA.2581.T4 | BPMA | DIAG | MONI | BPMA | 0 | 0 | 0 | 0 | 0 | 2558.8569 | 0 | -2.6531 | 2581.695 | -0.00036512 | 0 | 0 | 0 | -0.0001 | 587.2031 | 0 | 0 | 0 | 17.6253 | 14.4058 | -2.2786 | 22.5767 | 3.6162 | 0.7508 | 22.5125 | 0 | 0 | 0 | 0 | 0.00024181 | 0.00012115 | 0.02 | 0.02
T4 | XTD2_009 | QH.2582.T4 | QH.1.T4 | MAGNET | QUAD | QH | 1 | 0.30395 | 0 | 0 | 0 | 2559.5819 | 0 | -2.6534 | 2582.42 | -0.00036512 | 0 | 0 | 0 | -0.0001 | 587.9281 | 0 | 0 | 0 | 17.6253 | 15.4458 | 2.3817 | 22.5889 | 3.2988 | -0.6519 | 22.5745 | 0 | 0 | 0.0001 | 0 | 0.00025039 | 0.00011871 | 0.02 | 0.02
T4 | XTD2_009 | START.2583.T4 | START.T9.T4 | MARK | MARK | START | 0 | 0 | 0 | 0 | 0 | 2560.4819 | 0 | -2.6537 | 2583.32 | -0.00036512 | 0 | 0 | 0 | -0.0001 | 588.8281 | 0 | 0 | 0 | 17.6253 | 13.6095 | 2.2089 | 22.5932 | 3.8895 | -0.8247 | 22.5923 | 0 | 0 | 0.0001 | 0 | 0.00023503 | 0.00012865 | 0.02 | 0.02
T4 | XTD2_009 | START.2584.T4 | START.ARC.T4 | MARK | MARK | START | 0 | 0 | 0 | 0 | 0 | 2560.4819 | 0 | -2.6537 | 2583.32 | -0.00036512 | 0 | 0 | 0 | -0.0001 | 588.8281 | 0 | 0 | 0 | 17.6253 | 13.6095 | 2.2089 | 22.5932 | 3.8895 | -0.8247 | 22.5923 | 0 | 0 | 0.0001 | 0 | 0.00023503 | 0.00012865 | 0.02 | 0.02
T4 | XTD2_009 | BE.2584.T4 | BE.1.T4 | MAGNET | SBEN | BE | 2.5 | 0.011503 | 0.0057517 | 0.0057517 | 0 | 2561.7319 | -0.0072 | -2.6542 | 2584.57 | -0.0003651 | 0.0057517 | -4.2e-06 | -0.0072 | -0.0001 | 590.0781 | 2e-08 | 0.0057517 | -4.2e-06 | 17.6253 | 5.2651 | 1.1289 | 22.641 | 10.7122 | -1.9042 | 22.6556 | 0.0144 | 0.0115 | 0.0001 | 0 | 0.00057819 | 0.00021152 | 0.02 | 0.02
T4 | XTD2_009 | BPMA.2586.T4 | BPMA | DIAG | MONI | BPMA | 0 | 0 | 0 | 0 | 0 | 2563.8569 | -0.0244 | -2.655 | 2586.695 | -0.0003651 | 0.011503 | -4.2e-06 | -0.0244 | -0.0001 | 592.203 | 2e-08 | 0.011503 | -4.2e-06 | 17.6253 | 3.6202 | 0.7509 | 22.6731 | 14.3752 | -2.282 | 22.6669 | 0.0244 | 0.0115 | 0.0002 | 0 | 0.00085322 | 0.00024755 | 0.02 | 0.02
T4 | XTD2_009 | QM.2587.T4 | QM.2.T4 | MAGNET | QUAD | QM | 1 | -0.30394 | 0 | 0 | 0 | 2564.5819 | -0.0328 | -2.6552 | 2587.4199 | -0.0003651 | 0.011503 | -4.2e-06 | -0.0328 | -0.0001 | 592.9279 | 2e-08 | 0.011503 | -4.2e-06 | 17.6253 | 3.303 | -0.6524 | 22.735 | 15.4331 | 2.371 | 22.6791 | 0.0433 | 0.0219 | 0.0002 | 0 | 0.0014148 | 0.00025628 | 0.02 | 0.02
T4 | XTD2_009 | CHY.2588.T4 | CHY | MAGNET | VKIC | CHY | 0.2 | 0 | 0 | 0 | 0 | 2565.3519 | -0.0416 | -2.6555 | 2588.1899 | -0.0003651 | 0.011503 | -4.2e-06 | -0.0416 | -0.0001 | 593.6979 | 2e-08 | 0.011503 | -4.2e-06 | 17.6253 | 3.8449 | -0.8121 | 22.7515 | 13.7373 | 2.2122 | 22.6831 | 0.0515 | 0.0219 | 0.0002 | 0 | 0.0016699 | 0.00024213 | 0.02 | 0.02
T4 | XTD2_009 | BPMA.2591.T4 | BPMA | DIAG | MONI | BPMA | 0 | 0 | 0 | 0 | 0 | 2568.8569 | -0.082 | -2.6568 | 2591.6946 | -0.0003651 | 0.011503 | -4.2e-06 | -0.082 | -0.0001 | 597.2027 | 2e-08 | 0.011503 | -4.2e-06 | 17.6253 | 14.3798 | -2.2818 | 22.8273 | 3.6464 | 0.7513 | 22.763 | 0.1261 | 0.0219 | 0.0001 | 0 | 0.0040246 | 0.00012466 | 0.02 | 0.02
T4 | XTD2_009 | QM.2592.T4 | QM.1.T4 | MAGNET | QUAD | QM | 1 | 0.30395 | 0 | 0 | 0 | 2569.5819 | -0.0903 | -2.6571 | 2592.4196 | -0.0003651 | 0.011503 | -4.2e-06 | -0.0903 | -0.0001 | 597.9276 | 2e-08 | 0.011503 | -4.2e-06 | 17.6253 | 15.4356 | 2.3726 | 22.8395 | 3.3318 | -0.6567 | 22.8244 | 0.1325 | -0.0192 | 0.0001 | 0 | 0.0042253 | 0.00011929 | 0.02 | 0.02
T4 | XTD2_009 | CHX.2593.T4 | CHX | MAGNET | HKIC | CHX | 0.2 | 0 | 0 | 0 | 0 | 2570.3519 | -0.0992 | -2.6573 | 2593.1895 | -0.0003651 | 0.011503 | -4.2e-06 | -0.0992 | -0.0001 | 598.6976 | 2e-08 | 0.011503 | -4.2e-06 | 17.6253 | 13.7387 | 2.2137 | 22.8435 | 3.8765 | -0.8156 | 22.8408 | 0.1254 | -0.0192 | 0.0001 | 0 | 0.0039981 | 0.00012844 | 0.02 | 0.02
T4 | XTD2_009 | CHY.2595.T4 | CHY | MAGNET | VKIC | CHY | 0.2 | 0 | 0 | 0 | 0 | 2572.7319 | -0.1265 | -2.6582 | 2595.5694 | -0.0003651 | 0.011503 | -4.2e-06 | -0.1265 | -0.0001 | 601.0774 | 2e-08 | 0.011503 | -4.2e-06 | 17.6253 | 5.6344 | 1.1915 | 22.8871 | 10.1923 | -1.838 | 22.9026 | 0.0798 | -0.0192 | 0.0001 | 0 | 0.0025452 | 0.0002064 | 0.02 | 0.02
T4 | XTD2_009 | BPMA.2595.T4 | BPMA | DIAG | MONI | BPMA | 0 | 0 | 0 | 0 | 0 | 2572.9819 | -0.1294 | -2.6583 | 2595.8193 | -0.0003651 | 0.011503 | -4.2e-06 | -0.1294 | -0.0001 | 601.3274 | 2e-08 | 0.011503 | -4.2e-06 | 17.6253 | 5.2866 | 1.1271 | 22.8915 | 10.7534 | -1.9025 | 22.9049 | 0.0769 | -0.0192 | 0.0001 | 0 | 0.0024535 | 0.00021192 | 0.02 | 0.02
T4 | XTD2_009 | SK.2596.T4 | SK.1.T4 | MAGNET | SEXT | SK | 0.3 | -4.5 | 0 | 0 | 0 | 2573.3819 | -0.134 | -2.6585 | 2596.2193 | -0.0003651 | 0.011503 | -4.2e-06 | -0.134 | -0.0001 | 601.7274 | 2e-08 | 0.011503 | -4.2e-06 | 17.6253 | 4.1766 | 0.8909 | 22.9101 | 12.976 | -2.1387 | 22.9123 | 0.0664 | -0.0192 | 0.0001 | 0 | 0.0021222 | 0.0002325 | 0.02 | 0.02
T4 | XTD2_009 | QM.2597.T4 | QM.2.T4 | MAGNET | QUAD | QM | 1 | -0.30394 | 0 | 0 | 0 | 2574.5819 | -0.1478 | -2.6589 | 2597.4192 | -0.0003651 | 0.011503 | -4.2e-06 | -0.1478 | -0.0001 | 602.9273 | 2e-08 | 0.011503 | -4.2e-06 | 17.6253 | 3.3277 | -0.656 | 22.9849 | 15.4494 | 2.3832 | 22.9283 | 0.0444 | -0.0043 | 0 | 0 | 0.0014482 | 0.00025042 | 0.02 | 0.02
T4 | XTD2_009 | SK.2598.T4 | SK.2.T4 | MAGNET | SEXT | SK | 0.3 | 6 | 0 | 0 | 0 | 2575.7819 | -0.1616 | -2.6593 | 2598.6192 | -0.0003651 | 0.011503 | -4.2e-06 | -0.1616 | -0.0001 | 604.1272 | 2e-08 | 0.011503 | -4.2e-06 | 17.6253 | 4.7535 | -1.0214 | 23.0192 | 11.7103 | 2.0157 | 22.9384 | 0.0407 | -0.0043 | 0 | 0 | 0.0013599 | 0.00021802 | 0.02 | 0.02
T4 | XTD2_009 | CHX.2601.T4 | CHX | MAGNET | HKIC | CHX | 0.2 | 0 | 0 | 0 | 0 | 2578.5669 | -0.1937 | -2.6603 | 2601.404 | -0.0003651 | 0.011503 | -4.2e-06 | -0.1937 | -0.0001 | 606.912 | 2e-08 | 0.011503 | -4.2e-06 | 17.6253 | 13.5556 | -2.1969 | 23.0745 | 3.9185 | 0.8332 | 23.0045 | 0.0289 | -0.0043 | 0 | 0 | 0.0011016 | 0.00012611 | 0.02 | 0.02
T4 | XTD2_009 | BPMA.2601.T4 | BPMA | DIAG | MONI | BPMA | 0 | 0 | 0 | 0 | 0 | 2578.8569 | -0.197 | -2.6605 | 2601.694 | -0.0003651 | 0.011503 | -4.2e-06 | -0.197 | -0.0001 | 607.202 | 2e-08 | 0.011503 | -4.2e-06 | 17.6253 | 14.406 | -2.2786 | 23.0767 | 3.6175 | 0.7511 | 23.0125 | 0.0281 | -0.0043 | 0 | 0 | 0.0010848 | 0.00012117 | 0.02 | 0.02
T4 | XTD2_009 | QM.2602.T4 | QM.1.T4 | MAGNET | QUAD | QM | 1 | 0.30395 | 0 | 0 | 0 | 2579.5819 | -0.2053 | -2.6607 | 2602.4189 | -0.0003651 | 0.011503 | -4.2e-06 | -0.2053 | -0.0001 | 607.9269 | 2e-08 | 0.011503 | -4.2e-06 | 17.6253 | 15.446 | 2.3817 | 23.0889 | 3.2997 | -0.6519 | 23.0745 | 0.019 | -0.0115 | -0.0001 | 0 | 0.00082039 | 0.00011873 | 0.02 | 0.02
T4 | XTD2_009 | BE.2604.T4 | BE.1.T4 | MAGNET | SBEN | BE | 2.5 | 0.011503 | 0.0057517 | 0.0057517 | 0 | 2581.7317 | -0.2523 | -2.6615 | 2604.5684 | -0.00036503 | 0.017255 | -8.4e-06 | -0.2523 | -0.0001 | 610.0764 | 1e-07 | 0.017255 | -8.4e-06 | 17.6253 | 5.2652 | 1.129 | 23.141 | 10.7115 | -1.9037 | 23.1556 | 0 | 0 | -0.0001 | 0 | 0.00014619 | 0.00021151 | 0.02 | 0.02
T4 | XTD2_009 | END.2605.T4 | END.ARC.T4 | MARK | MARK | END | 0 | 0 | 0 | 0 | 0 | 2582.9819 | -0.2588 | -2.662 | 2605.8185 | -0.00036503 | 0.023007 | -8.4e-06 | -0.2588 | -0.0001 | 611.3265 | 1e-07 | 0.023007 | -8.4e-06 | 17.6253 | 5.2652 | 1.129 | 23.141 | 10.7115 | -1.9037 | 23.1556 | 0 | 0 | -0.0001 | 0 | 0.00014619 | 0.00021151 | 0.02 | 0.02
T4 | XTD2_009 | BPMA.2606.T4 | BPMA | DIAG | MONI | BPMA | 0 | 0 | 0 | 0 | 0 | 2583.8569 | -0.279 | -2.6623 | 2606.6932 | -0.00036503 | 0.023007 | -8.4e-06 | -0.279 | -0.0001 | 612.2013 | 1e-07 | 0.023007 | -8.4e-06 | 17.6253 | 3.6203 | 0.751 | 23.1731 | 14.3734 | -2.2814 | 23.1668 | 0 | 0 | -0.0002 | 0 | 0.00012122 | 0.00024754 | 0.02 | 0.02
T4 | XTD2_010 | QH.2607.T4 | QH.2.T4 | MAGNET | QUAD | QH | 1 | -0.30394 | 0 | 0 | 0 | 2584.5819 | -0.2956 | -2.6625 | 2607.4181 | -0.00036503 | 0.023007 | -8.4e-06 | -0.2956 | -0.0001 | 612.9261 | 1e-07 | 0.023007 | -8.4e-06 | 17.6253 | 3.303 | -0.6524 | 23.235 | 15.4305 | 2.3709 | 23.1791 | 0 | 0 | -0.0002 | 0 | 0.00011579 | 0.00025626 | 0.02 | 0.02
T4 | XTD2_010 | CHY.2608.T4 | CHY | MAGNET | VKIC | CHY | 0.2 | 0 | 0 | 0 | 0 | 2585.3519 | -0.3133 | -2.6628 | 2608.1878 | -0.00036503 | 0.023007 | -8.4e-06 | -0.3133 | -0.0001 | 613.6959 | 1e-07 | 0.023007 | -8.4e-06 | 17.6253 | 3.8449 | -0.8121 | 23.2515 | 13.7348 | 2.2121 | 23.1831 | 0 | 0 | -0.0002 | 0 | 0.00012492 | 0.00024211 | 0.02 | 0.02
T4 | XTD2_011 | BPMA.2618.T4 | BPMA | DIAG | MONI | BPMA | 0 | 0 | 0 | 0 | 0 | 2595.2869 | -0.5419 | -2.6664 | 2618.1202 | -0.00036503 | 0.023007 | -8.4e-06 | -0.5419 | -0.0001 | 623.6283 | 1e-07 | 0.023007 | -8.4e-06 | 17.6253 | 61.5689 | -5.0571 | 23.3619 | 11.7274 | -2.008 | 23.542 | 0 | 0 | 0.0001 | 0 | 0.0004999 | 0.00022118 | 0.02 | 0.02
T4 | XTD2_011 | QH.2618.T4 | QH.4.T4 | MAGNET | QUAD | QH | 1 | 0.20188 | 0 | 0 | 0 | 2596.0119 | -0.5586 | -2.6667 | 2618.845 | -0.00036503 | 0.023007 | -8.4e-06 | -0.5586 | -0.0001 | 624.3531 | 1e-07 | 0.023007 | -8.4e-06 | 17.6253 | 61.1971 | 7.6415 | 23.3649 | 20.6414 | -6.4146 | 23.5551 | 0 | 0 | 0.0001 | 0 | 0.00049839 | 0.00029245 | 0.02 | 0.02
T4 | XTD2_011 | CHX.2619.T4 | CHX | MAGNET | HKIC | CHX | 0.2 | 0 | 0 | 0 | 0 | 2596.7819 | -0.5763 | -2.667 | 2619.6148 | -0.00036503 | 0.023007 | -8.4e-06 | -0.5763 | -0.0001 | 625.1229 | 1e-07 | 0.023007 | -8.4e-06 | 17.6253 | 55.6753 | 7.2824 | 23.366 | 25.6677 | -7.17 | 23.5577 | 0 | 0 | 0.0001 | 0 | 0.00047538 | 0.00032577 | 0.02 | 0.02
T4 | XTD2_011 | BPMA.2621.T4 | BPMA | DIAG | MONI | BPMA | 0 | 0 | 0 | 0 | 0 | 2598.4269 | -0.6141 | -2.6676 | 2621.2594 | -0.00036503 | 0.023007 | -8.4e-06 | -0.6141 | -0.0001 | 626.7674 | 1e-07 | 0.023007 | -8.4e-06 | 17.6253 | 35.4893 | 5.783 | 23.3715 | 52.6971 | -10.3247 | 23.5644 | 0 | 0 | 0.0002 | 0 | 0.00037954 | 0.00046849 | 0.02 | 0.02
T4 | XTD2_011 | QH.2621.T4 | QH.3.T4 | MAGNET | QUAD | QH | 1 | -0.2021 | 0 | 0 | 0 | 2599.1519 | -0.6308 | -2.6679 | 2621.9842 | -0.00036503 | 0.023007 | -8.4e-06 | -0.6308 | -0.0001 | 627.4922 | 1e-07 | 0.023007 | -8.4e-06 | 17.6253 | 28.4004 | -0.7274 | 23.3779 | 67.2834 | 1.6191 | 23.5675 | 0 | 0 | 0.0002 | 0 | 0.00033952 | 0.00052859 | 0.02 | 0.02
T4 | XTD2_011 | CHY.2622.T4 | CHY | MAGNET | VKIC | CHY | 0.2 | 0 | 0 | 0 | 0 | 2599.9219 | -0.6485 | -2.6681 | 2622.754 | -0.00036503 | 0.023007 | -8.4e-06 | -0.6485 | -0.0001 | 628.262 | 1e-07 | 0.023007 | -8.4e-06 | 17.6253 | 28.946 | -0.7473 | 23.38 | 66.0927 | 1.5991 | 23.5684 | 0 | 0 | 0.0002 | 0 | 0.00034277 | 0.00052394 | 0.02 | 0.02
T4 | XTD2_013 | BPMA.2641.T4 | BPMA | DIAG | MONI | BPMA | 0 | 0 | 0 | 0 | 0 | 2618.6319 | -1.0789 | -2.675 | 2641.459 | -0.00036503 | 0.023007 | -8.4e-06 | -1.0789 | -0.0001 | 646.9671 | 1e-07 | 0.023007 | -8.4e-06 | 17.6253 | 75.4056 | -1.7492 | 23.4452 | 25.213 | 0.5975 | 23.6437 | 0 | 0 | 0.0002 | 0 | 0.00055323 | 0.0003259 | 0.02 | 0.02
T4 | XTD2_013 | QE.2641.T4 | QE.2.T4 | MAGNET | QUAD | QE | 0.2 | 0.045952 | 0 | 0 | 0 | 2618.9569 | -1.0864 | -2.6751 | 2641.784 | -0.00036503 | 0.023007 | -8.4e-06 | -1.0864 | -0.0001 | 647.292 | 1e-07 | 0.023007 | -8.4e-06 | 17.6253 | 76.1997 | 1.7402 | 23.4461 | 24.9434 | -0.568 | 23.6464 | 0 | 0 | 0.0002 | 0 | 0.00055614 | 0.00032419 | 0.02 | 0.02
T4 | XTD2_013 | CEX.2642.T4 | CEX | MAGNET | HKIC | CEX | 0.1 | 0 | 0 | 0 | 0 | 2619.2669 | -1.0936 | -2.6752 | 2642.0939 | -0.00036503 | 0.023007 | -8.4e-06 | -1.0936 | -0.0001 | 647.6019 | 1e-07 | 0.023007 | -8.4e-06 | 17.6253 | 75.2984 | 1.7264 | 23.4466 | 25.2423 | -0.5818 | 23.6481 | 0 | 0 | 0.0002 | 0 | 0.00055284 | 0.00032609 | 0.02 | 0.02
T4 | XTD2_013 | BPMA.2663.T4 | BPMA | DIAG | MONI | BPMA | 0 | 0 | 0 | 0 | 0 | 2640.3819 | -1.5793 | -2.6829 | 2663.2033 | -0.00036503 | 0.023007 | -8.4e-06 | -1.5793 | -0.0001 | 668.7113 | 1e-07 | 0.023007 | -8.4e-06 | 17.6253 | 26.0216 | 0.6129 | 23.5256 | 73.2839 | -1.6988 | 23.7295 | 0 | 0 | 0.0004 | 0 | 0.00032499 | 0.00055739 | 0.02 | 0.02
T4 | XTD2_013 | QE.2663.T4 | QE.1.T4 | MAGNET | QUAD | QE | 0.2 | -0.045952 | 0 | 0 | 0 | 2640.7069 | -1.5868 | -2.683 | 2663.5282 | -0.00036503 | 0.023007 | -8.4e-06 | -1.5868 | -0.0001 | 669.0362 | 1e-07 | 0.023007 | -8.4e-06 | 17.6253 | 25.7461 | -0.5891 | 23.5282 | 74.0549 | 1.692 | 23.7304 | 0 | 0 | 0.0004 | 0 | 0.00032327 | 0.00056026 | 0.02 | 0.02
T4 | XTD2_013 | CEY.2663.T4 | CEY | MAGNET | VKIC | CEY | 0.1 | 0 | 0 | 0 | 0 | 2641.0169 | -1.5939 | -2.6831 | 2663.8381 | -0.00036503 | 0.023007 | -8.4e-06 | -1.5939 | -0.0001 | 669.3462 | 1e-07 | 0.023007 | -8.4e-06 | 17.6253 | 26.0559 | -0.6027 | 23.5298 | 73.1785 | 1.6785 | 23.731 | 0 | 0 | 0.0004 | 0 | 0.00032521 | 0.000557 | 0.02 | 0.02
T4 | XTD2_013 | BPMA.2684.T4 | BPMA | DIAG | MONI | BPMA | 0 | 0 | 0 | 0 | 0 | 2662.1319 | -2.0797 | -2.6908 | 2684.9475 | -0.00036503 | 0.023007 | -8.4e-06 | -2.0797 | -0.0001 | 690.4556 | 1e-07 | 0.023007 | -8.4e-06 | 17.6253 | 74.6611 | -1.7047 | 23.609 | 25.6112 | 0.5796 | 23.8119 | 0 | 0 | 0.0002 | 0 | 0.0005505 | 0.00032842 | 0.02 | 0.02
T4 | XTD2_013 | QE.2685.T4 | QE.2.T4 | MAGNET | QUAD | QE | 0.2 | 0.045952 | 0 | 0 | 0 | 2662.4569 | -2.0871 | -2.691 | 2685.2724 | -0.00036503 | 0.023007 | -8.4e-06 | -2.0871 | -0.0001 | 690.7805 | 1e-07 | 0.023007 | -8.4e-06 | 17.6253 | 75.4243 | 1.7496 | 23.6099 | 25.3602 | -0.6043 | 23.8145 | 0 | 0 | 0.0002 | 0 | 0.0005533 | 0.00032684 | 0.02 | 0.02
T4 | XTD2_013 | CEX.2685.T4 | CEX | MAGNET | HKIC | CEX | 0.1 | 0 | 0 | 0 | 0 | 2662.7669 | -2.0943 | -2.6911 | 2685.5824 | -0.00036503 | 0.023007 | -8.4e-06 | -2.0943 | -0.0001 | 691.0904 | 1e-07 | 0.023007 | -8.4e-06 | 17.6253 | 74.5182 | 1.7356 | 23.6105 | 25.6781 | -0.6183 | 23.8162 | 0 | 0 | 0.0002 | 0 | 0.00054997 | 0.00032884 | 0.02 | 0.02
T4 | XTD2_014 | BPMA.2706.T4 | BPMA | DIAG | MONI | BPMA | 0 | 0 | 0 | 0 | 0 | 2683.8819 | -2.58 | -2.6988 | 2706.6918 | -0.00036503 | 0.023007 | -8.4e-06 | -2.58 | -0.0001 | 712.1998 | 1e-07 | 0.023007 | -8.4e-06 | 17.6253 | 25.2905 | 0.6014 | 23.6911 | 75.6132 | -1.7522 | 23.8955 | 0 | 0 | 0.0002 | 0 | 0.00032039 | 0.00055999 | 0.02 | 0.02
T4 | XTD2_014 | QE.2707.T4 | QE.1.T4 | MAGNET | QUAD | QE | 0.2 | -0.045952 | 0 | 0 | 0 | 2684.2069 | -2.5875 | -2.6989 | 2707.0167 | -0.00036503 | 0.023007 | -8.4e-06 | -2.5875 | -0.0001 | 712.5247 | 1e-07 | 0.023007 | -8.4e-06 | 17.6253 | 25.0183 | -0.5676 | 23.6938 | 76.408 | 1.7467 | 23.8964 | 0 | 0 | 0.0002 | 0 | 0.00031867 | 0.0005629 | 0.02 | 0.02
T4 | XTD2_014 | CEY.2707.T4 | CEY | MAGNET | VKIC | CEY | 0.1 | 0 | 0 | 0 | 0 | 2684.5169 | -2.5946 | -2.699 | 2707.3266 | -0.00036503 | 0.023007 | -8.4e-06 | -2.5946 | -0.0001 | 712.8346 | 1e-07 | 0.023007 | -8.4e-06 | 17.6253 | 25.317 | -0.5813 | 23.6954 | 75.5033 | 1.733 | 23.8969 | 0 | 0 | 0.0002 | 0 | 0.00032056 | 0.00055959 | 0.02 | 0.02
T4 | XTD2_016 | BPMA.2728.T4 | BPMA | DIAG | MONI | BPMA | 0 | 0 | 0 | 0 | 0 | 2705.6319 | -3.0804 | -2.7067 | 2728.436 | -0.00036503 | 0.023007 | -8.4e-06 | -3.0804 | -0.0001 | 733.9441 | 1e-07 | 0.023007 | -8.4e-06 | 17.6253 | 73.2589 | -1.6946 | 23.7768 | 26.0203 | 0.6161 | 23.9758 | 0 | 0 | 0 | 0 | 0.0005453 | 0.00032498 | 0.02 | 0.02
T4 | XTD2_016 | QE.2728.T4 | QE.2.T4 | MAGNET | QUAD | QE | 0.2 | 0.045952 | 0 | 0 | 0 | 2705.9569 | -3.0879 | -2.7068 | 2728.7609 | -0.00036503 | 0.023007 | -8.4e-06 | -3.0879 | -0.0001 | 734.269 | 1e-07 | 0.023007 | -8.4e-06 | 17.6253 | 74.0264 | 1.6951 | 23.7777 | 25.742 | -0.5857 | 23.9784 | 0 | 0 | 0 | 0 | 0.00054815 | 0.00032324 | 0.02 | 0.02
T4 | XTD2_016 | CEX.2729.T4 | CEX | MAGNET | HKIC | CEX | 0.1 | 0 | 0 | 0 | 0 | 2706.2669 | -3.095 | -2.707 | 2729.0708 | -0.00036503 | 0.023007 | -8.4e-06 | -3.095 | -0.0001 | 734.5789 | 1e-07 | 0.023007 | -8.4e-06 | 17.6253 | 73.1485 | 1.6815 | 23.7783 | 26.0501 | -0.5992 | 23.98 | 0 | 0 | 0 | 0 | 0.00054489 | 0.00032517 | 0.02 | 0.02
T4 | XTD2_016 | BPMA.2749.T4 | BPMA | DIAG | MONI | BPMA | 0 | 0 | 0 | 0 | 0 | 2726.4819 | -3.56 | -2.7143 | 2749.2805 | -0.00036503 | 0.023007 | -8.4e-06 | -3.56 | -0.0001 | 754.7885 | 1e-07 | 0.023007 | -8.4e-06 | 17.6253 | 26.6111 | 0.6264 | 23.8538 | 71.4326 | -1.6513 | 24.0574 | 0 | 0 | -0.0002 | 0 | 0.00032865 | 0.00054446 | 0.02 | 0.02
T4 | XTD2_016 | QF.2749.T4 | QF.7.T4 | MAGNET | QUAD | QF | 0.5 | -0.062216 | 0 | 0 | 0 | 2726.9569 | -3.571 | -2.7145 | 2749.7554 | -0.00036503 | 0.023007 | -8.4e-06 | -3.571 | -0.0001 | 755.2634 | 1e-07 | 0.023007 | -8.4e-06 | 17.6253 | 26.5453 | -1.0459 | 23.8582 | 71.5978 | 2.8119 | 24.059 | 0 | 0 | -0.0002 | 0 | 0.00032825 | 0.00054508 | 0.02 | 0.02
T4 | XTD2_016 | CFY.2750.T4 | CFY | MAGNET | VKIC | CFY | 0.1 | 0 | 0 | 0 | 0 | 2727.4269 | -3.5818 | -2.7147 | 2750.2252 | -0.00036503 | 0.023007 | -8.4e-06 | -3.5818 | -0.0001 | 755.7333 | 1e-07 | 0.023007 | -8.4e-06 | 17.6253 | 27.1159 | -1.0672 | 23.8598 | 70.0885 | 2.7783 | 24.0596 | 0 | 0 | -0.0002 | 0 | 0.00033176 | 0.00053937 | 0.02 | 0.02
T4 | XS3_000 | BPMA.2761.T4 | BPMA | DIAG | MONI | BPMA | 0 | 0 | 0 | 0 | 0 | 2738.4819 | -3.8361 | -2.7187 | 2761.2773 | -0.00036503 | 0.023007 | -8.4e-06 | -3.8361 | -0.0001 | 766.7854 | 1e-07 | 0.023007 | -8.4e-06 | 17.6253 | 60.159 | -1.9353 | 23.9037 | 24.0036 | 1.4093 | 24.1028 | 0 | 0 | -0.0002 | 0 | 0.00049415 | 0.00031814 | 0.02 | 0.02
T4 | XS3_000 | QF.2761.T4 | QF.8.T4 | MAGNET | QUAD | QF | 0.5 | 0.076413 | 0 | 0 | 0 | 2738.9569 | -3.847 | -2.7189 | 2761.7522 | -0.00036503 | 0.023007 | -8.4e-06 | -3.847 | -0.0001 | 767.2602 | 1e-07 | 0.023007 | -8.4e-06 | 17.6253 | 60.6547 | 2.7017 | 23.9056 | 22.895 | -0.4077 | 24.1078 | 0 | 0 | -0.0002 | 0 | 0.00049618 | 0.00031084 | 0.02 | 0.02
T4 | XS3_000 | CFX.2762.T4 | CFX | MAGNET | HKIC | CFX | 0.1 | 0 | 0 | 0 | 0 | 2739.4269 | -3.8578 | -2.7191 | 2762.2221 | -0.00036503 | 0.023007 | -8.4e-06 | -3.8578 | -0.0001 | 767.7301 | 1e-07 | 0.023007 | -8.4e-06 | 17.6253 | 59.2057 | 2.6648 | 23.9063 | 23.1189 | -0.4214 | 24.1097 | 0 | 0 | -0.0002 | 0 | 0.00049022 | 0.00031233 | 0.02 | 0.02
T4 | XS3_000 | BPMA.2773.T4 | BPMA | DIAG | MONI | BPMA | 0 | 0 | 0 | 0 | 0 | 2750.4819 | -4.1122 | -2.7231 | 2773.2741 | -0.00036503 | 0.023007 | -8.4e-06 | -4.1122 | -0.0001 | 778.7822 | 1e-07 | 0.023007 | -8.4e-06 | 17.6253 | 17.125 | 1.159 | 23.9625 | 38.5631 | -0.982 | 24.1697 | 0 | 0 | -0.0003 | 0 | 0.00026365 | 0.00040463 | 0.02 | 0.02
T4 | XS3_000 | QF.2773.T4 | QF.9.T4 | MAGNET | QUAD | QF | 0.5 | -0.082402 | 0 | 0 | 0 | 2750.9569 | -4.1231 | -2.7233 | 2773.749 | -0.00036503 | 0.023007 | -8.4e-06 | -4.1231 | -0.0001 | 779.2571 | 1e-07 | 0.023007 | -8.4e-06 | 17.6253 | 16.1794 | -0.2545 | 23.9695 | 38.4013 | 2.1893 | 24.1727 | 0 | 0 | -0.0003 | 0 | 0.00025626 | 0.0004038 | 0.02 | 0.02
T4 | XS3_000 | CFY.2774.T4 | CFY | MAGNET | VKIC | CFY | 0.1 | 0 | 0 | 0 | 0 | 2751.4269 | -4.1339 | -2.7234 | 2774.2189 | -0.00036503 | 0.023007 | -8.4e-06 | -4.1339 | -0.0001 | 779.7269 | 1e-07 | 0.023007 | -8.4e-06 | 17.6253 | 16.3216 | -0.2723 | 23.9721 | 37.2301 | 2.1485 | 24.1738 | 0 | 0 | -0.0003 | 0 | 0.00025739 | 0.00039773 | 0.02 | 0.02
T4 | XS3_000 | BPMA.2785.T4 | BPMA | DIAG | MONI | BPMA | 0 | 0 | 0 | 0 | 0 | 2762.4819 | -4.3882 | -2.7275 | 2785.271 | -0.00036503 | 0.023007 | -8.4e-06 | -4.3882 | -0.0001 | 790.779 | 1e-07 | 0.023007 | -8.4e-06 | 17.6253 | 30.2846 | -0.9965 | 24.0546 | 8.2104 | 0.4884 | 24.2822 | 0 | 0 | -0.0001 | 0 | 0.0003506 | 0.00018555 | 0.02 | 0.02
T4 | XS3_000 | QF.2785.T4 | QF.10.T4 | MAGNET | QUAD | QF | 0.5 | 0.093492 | 0 | 0 | 0 | 2762.9569 | -4.3991 | -2.7277 | 2785.7458 | -0.00036503 | 0.023007 | -8.4e-06 | -4.3991 | -0.0001 | 791.2539 | 1e-07 | 0.023007 | -8.4e-06 | 17.6253 | 30.3181 | 1.8348 | 24.0583 | 7.9475 | -0.3515 | 24.2967 | 0 | 0 | -0.0001 | 0 | 0.0003508 | 0.00018261 | 0.02 | 0.02
T4 | XS3_000 | CFX.2786.T4 | CFX | MAGNET | HKIC | CFX | 0.1 | 0 | 0 | 0 | 0 | 2763.4269 | -4.41 | -2.7278 | 2786.2157 | -0.00036503 | 0.023007 | -8.4e-06 | -4.41 | -0.0001 | 791.7238 | 1e-07 | 0.023007 | -8.4e-06 | 17.6253 | 29.3378 | 1.7959 | 24.0598 | 8.1476 | -0.3896 | 24.302 | 0 | 0 | -0.0001 | 0 | 0.00034508 | 0.00018485 | 0.02 | 0.02
T4 | XTD4_001 | OTRA.2793.T4 | OTRA | DIAG | INSTR | OTRA | 0 | 0 | 0 | 0 | 0 | 2770.4744 | -4.5721 | -2.7304 | 2793.2613 | -0.00036503 | 0.023007 | -8.4e-06 | -4.5721 | -0.0001 | 798.7693 | 1e-07 | 0.023007 | -8.4e-06 | 17.6253 | 11.2565 | 0.7881 | 24.1227 | 20.5224 | -1.3788 | 24.393 | 0 | 0 | -0.0001 | 0 | 0.00021375 | 0.00029162 | 0.02 | 0.02
T4 | XTD4_001 | TORA.2793.T4 | TORA | DIAG | INSTR | TORA | 0 | 0 | 0 | 0 | 0 | 2770.8744 | -4.5813 | -2.7305 | 2793.6612 | -0.00036503 | 0.023007 | -8.4e-06 | -4.5813 | -0.0001 | 799.1692 | 1e-07 | 0.023007 | -8.4e-06 | 17.6253 | 10.649 | 0.7305 | 24.1285 | 21.6481 | -1.4354 | 24.3961 | 0 | 0 | -0.0001 | 0 | 0.0002079 | 0.00029943 | 0.02 | 0.02
T4 | XTD4_001 | VCSTEP.2793.T4 | VCSTEP | MARK | MARK | VCSTEP | 0 | 0 | 0 | 0 | 0 | 2771.1744 | -4.5882 | -2.7307 | 2793.9611 | -0.00036503 | 0.023007 | -8.4e-06 | -4.5882 | -0.0001 | 799.4692 | 1e-07 | 0.023007 | -8.4e-06 | 17.6253 | 10.2237 | 0.6873 | 24.1331 | 22.5221 | -1.4778 | 24.3982 | 0 | 0 | -0.0001 | 0 | 0.00020371 | 0.00030535 | 0.02 | 0.02
T4 | XTD4_001 | BPME.2794.T4 | BPME | DIAG | MONI | BPME | 0 | 0 | 0 | 0 | 0 | 2771.3744 | -4.5928 | -2.7307 | 2794.1611 | -0.00036503 | 0.023007 | -8.4e-06 | -4.5928 | -0.0001 | 799.6691 | 1e-07 | 0.023007 | -8.4e-06 | 17.6253 | 9.9545 | 0.6585 | 24.1362 | 23.1188 | -1.5061 | 24.3996 | 0 | 0 | -0.0001 | 0 | 0.00020101 | 0.00030933 | 0.02 | 0.02
T4 | XTD4_001 | QA.2794.T4 | QA.3.T4 | MAGNET | QUAD | QA | 0.1 | -0.13031 | 0 | 0 | 0 | 2771.6494 | -4.5991 | -2.7308 | 2794.436 | -0.00036503 | 0.023007 | -8.4e-06 | -4.5991 | -0.0001 | 799.944 | 1e-07 | 0.023007 | -8.4e-06 | 17.6253 | 9.6671 | -0.6426 | 24.1415 | 23.8012 | 1.5631 | 24.4018 | 0 | 0 | -0.0001 | 0 | 0.00019809 | 0.00031382 | 0.02 | 0.02
T4 | XTD4_001 | CEY.2794.T4 | CEY | MAGNET | VKIC | CEY | 0.1 | 0 | 0 | 0 | 0 | 2771.9094 | -4.6051 | -2.7309 | 2794.6959 | -0.00036503 | 0.023007 | -8.4e-06 | -4.6051 | -0.0001 | 800.204 | 1e-07 | 0.023007 | -8.4e-06 | 17.6253 | 10.0111 | -0.6806 | 24.1457 | 22.9982 | 1.5255 | 24.4036 | 0 | 0 | -0.0001 | 0 | 0.00020158 | 0.00030853 | 0.02 | 0.02
T4 | XTD4_001 | CEX.2794.T4 | CEX | MAGNET | HKIC | CEX | 0.1 | 0 | 0 | 0 | 0 | 2772.1594 | -4.6108 | -2.731 | 2794.9458 | -0.00036503 | 0.023007 | -8.4e-06 | -4.6108 | -0.0001 | 800.4539 | 1e-07 | 0.023007 | -8.4e-06 | 17.6253 | 10.3605 | -0.7171 | 24.1496 | 22.2445 | 1.4893 | 24.4053 | 0 | 0 | -0.0001 | 0 | 0.00020507 | 0.00030348 | 0.02 | 0.02
T4 | XTD4_001 | CEY.2800.T4 | CEY | MAGNET | VKIC | CEY | 0.1 | 0 | 0 | 0 | 0 | 2777.2394 | -4.7277 | -2.7329 | 2800.0245 | -0.00036503 | 0.023007 | -8.4e-06 | -4.7277 | -0.0001 | 805.5326 | 1e-07 | 0.023007 | -8.4e-06 | 17.6253 | 21.4179 | -1.4596 | 24.205 | 10.8464 | 0.7544 | 24.4584 | 0 | 0 | 0 | 0 | 0.00029485 | 0.00020982 | 0.02 | 0.02
T4 | XTD4_001 | CEX.2800.T4 | CEX | MAGNET | HKIC | CEX | 0.1 | 0 | 0 | 0 | 0 | 2777.4894 | -4.7335 | -2.733 | 2800.2744 | -0.00036503 | 0.023007 | -8.4e-06 | -4.7335 | -0.0001 | 805.7825 | 1e-07 | 0.023007 | -8.4e-06 | 17.6253 | 22.1568 | -1.4961 | 24.2068 | 10.4783 | 0.7182 | 24.4621 | 0 | 0 | 0 | 0 | 0.00029989 | 0.00020623 | 0.02 | 0.02
T4 | XTD4_001 | QA.2800.T4 | QA.4.T4 | MAGNET | QUAD | QA | 0.1 | 0.13362 | 0 | 0 | 0 | 2777.7494 | -4.7394 | -2.7331 | 2800.5344 | -0.00036503 | 0.023007 | -8.4e-06 | -4.7394 | -0.0001 | 806.0424 | 1e-07 | 0.023007 | -8.4e-06 | 17.6253 | 22.6408 | 1.5047 | 24.2087 | 10.2509 | -0.683 | 24.4661 | 0 | 0 | 0 | 0 | 0.00030315 | 0.00020398 | 0.02 | 0.02
T4 | XTD4_001 | BPME.2800.T4 | BPME | DIAG | MONI | BPME | 0 | 0 | 0 | 0 | 0 | 2778.0244 | -4.7458 | -2.7332 | 2800.8093 | -0.00036503 | 0.023007 | -8.4e-06 | -4.7458 | -0.0001 | 806.3173 | 1e-07 | 0.023007 | -8.4e-06 | 17.6253 | 21.971 | 1.4722 | 24.2103 | 10.5655 | -0.7152 | 24.4695 | 0 | 0 | 0 | 0 | 0.00029863 | 0.00020709 | 0.02 | 0.02
T4 | XTD4_001 | END.2801.T4 | END | MARK | MARK | END | 0 | 0 | 0 | 0 | 0 | 2778.2366 | -4.7507 | -2.7332 | 2801.0215 | -0.00036503 | 0.023007 | -8.4e-06 | -4.7507 | -0.0001 | 806.5295 | 1e-07 | 0.023007 | -8.4e-06 | 17.6253 | 21.3525 | 1.4416 | 24.2118 | 10.8756 | -0.7455 | 24.4727 | 0 | 0 | 0 | 0 | 0.0002944 | 0.0002101 | 0.02 | 0.02
SA3 | XTD4_001 | START.2801.SA3 | START | MARK | MARK | START | 0 | 0 | 0 | 0 | 0 | 2778.2366 | -4.7507 | -2.7332 | 2801.0215 | -0.00036503 | 0.023007 | -8.4e-06 | -4.7507 | -0.0001 | 806.5295 | 1e-07 | 0.023007 | -8.4e-06 | 17.6253 | 21.3525 | 1.4416 | 24.2118 | 10.8756 | -0.7455 | 24.4727 | 0 | 0 | 0 | 0 | 0.0002944 | 0.0002101 | 0.02 | 0.02
SA3 | XTD4_001 | U68.2803.SA3 | U68 | UNDU | UNDULATO | U68 | 4.964 | 0 | 0 | 0 | 0 | 2780.7366 | -4.8082 | -2.7341 | 2803.5208 | -0.00036503 | 0.023007 | -8.4e-06 | -4.8082 | -0.0001 | 809.0289 | 1e-07 | 0.023007 | -8.4e-06 | 17.6253 | 10.5662 | 0.7234 | 24.2657 | 21.8114 | -1.4476 | 24.5251 | 0 | 0 | 0.0001 | 0 | 0.00020709 | 0.00030054 | 0.02 | 0.02
SA3 | XTD4_001 | CXA.2806.SA3 | CXA | MAGNET | HKIC | CXA | 0.025 | 0 | 0 | 0 | 0 | 2783.2958 | -4.867 | -2.7351 | 2806.0794 | -0.00036503 | 0.023007 | -8.4e-06 | -4.867 | -0.0001 | 811.5874 | 1e-07 | 0.023007 | -8.4e-06 | 17.6253 | 10.4376 | 0.7105 | 24.267 | 22.0722 | -1.4603 | 24.5258 | 0 | 0 | 0.0001 | 0 | 0.00020583 | 0.00030232 | 0.02 | 0.02
SA3 | XTD4_001 | CYA.2806.SA3 | CYA | MAGNET | VKIC | CYA | 0.025 | 0 | 0 | 0 | 0 | 2783.3208 | -4.8676 | -2.7351 | 2806.1043 | -0.00036503 | 0.023007 | -8.4e-06 | -4.8676 | -0.0001 | 811.6124 | 1e-07 | 0.023007 | -8.4e-06 | 17.6253 | 10.4022 | 0.7069 | 24.2674 | 22.1453 | -1.4639 | 24.5259 | 0 | 0 | 0.0001 | 0 | 0.00020548 | 0.00030281 | 0.004 | 0.004
SA3 | XTD4_001 | BPME.2806.SA3 | BPME | DIAG | MONI | BPME | 0 | 0 | 0 | 0 | 0 | 2783.6056 | -4.8742 | -2.7352 | 2806.3891 | -0.00036503 | 0.023007 | -8.4e-06 | -4.8742 | -0.0001 | 811.8971 | 1e-07 | 0.023007 | -8.4e-06 | 17.6253 | 10.0279 | 0.6676 | 24.2716 | 22.9531 | -1.5025 | 24.5279 | 0 | 0 | 0.0001 | 0 | 0.00020175 | 0.00030823 | 0.004 | 0.004
SA3 | XTD4_001 | QA.2806.SA3 | QA.1.SA3 | MAGNET | QUAD | QA | 0.1 | -0.13031 | 0 | 0 | 0 | 2783.8494 | -4.8798 | -2.7353 | 2806.6328 | -0.00036503 | 0.023007 | -8.4e-06 | -4.8798 | -0.0001 | 812.1408 | 1e-07 | 0.023007 | -8.4e-06 | 17.6253 | 9.775 | -0.643 | 24.2764 | 23.54 | 1.5367 | 24.5299 | 0 | 0 | 0.0001 | 0 | 0.00019919 | 0.00031211 | 0.004 | 0.004
SA3 | XTD4_001 | BPS.2806.SA3 | BPS | UNDU | PHASESHI | BPS | 0.23 | 0 | 0 | 0 | 0 | 2784.1194 | -4.886 | -2.7354 | 2806.9027 | -0.00036503 | 0.023007 | -8.4e-06 | -4.886 | -0.0001 | 812.4107 | 1e-07 | 0.023007 | -8.4e-06 | 17.6253 | 10.222 | -0.6914 | 24.2817 | 22.5264 | 1.4889 | 24.5322 | 0 | 0 | 0.0001 | 0 | 0.00020369 | 0.00030538 | 0.004 | 0.004
SA3 | XTD4_001 | CXA.2807.SA3 | CXA | MAGNET | HKIC | CXA | 0.025 | 0 | 0 | 0 | 0 | 2784.2513 | -4.889 | -2.7354 | 2807.0346 | -0.00036503 | 0.023007 | -8.4e-06 | -4.889 | -0.0001 | 812.5427 | 1e-07 | 0.023007 | -8.4e-06 | 17.6253 | 10.2629 | -0.6957 | 24.2822 | 22.4388 | 1.4846 | 24.5324 | 0 | 0 | 0.0001 | 0 | 0.0002041 | 0.00030479 | 0.004 | 0.004
SA3 | XTD4_001 | CYA.2807.SA3 | CYA | MAGNET | VKIC | CYA | 0.025 | 0 | 0 | 0 | 0 | 2784.2763 | -4.8896 | -2.7354 | 2807.0596 | -0.00036503 | 0.023007 | -8.4e-06 | -4.8896 | -0.0001 | 812.5677 | 1e-07 | 0.023007 | -8.4e-06 | 17.6253 | 10.2977 | -0.6993 | 24.2826 | 22.3647 | 1.4811 | 24.5326 | 0 | 0 | 0.0001 | 0 | 0.00020444 | 0.00030429 | 0.004 | 0.004
SA3 | XTD4_001 | U68.2809.SA3 | U68 | UNDU | UNDULATO | U68 | 4.964 | 0 | 0 | 0 | 0 | 2786.8366 | -4.9485 | -2.7364 | 2809.6192 | -0.00036503 | 0.023007 | -8.4e-06 | -4.9485 | -0.0001 | 815.1273 | 1e-07 | 0.023007 | -8.4e-06 | 17.6253 | 20.9905 | -1.4266 | 24.3381 | 11.0435 | 0.7679 | 24.5844 | 0 | 0 | 0.0001 | 0 | 0.00029189 | 0.00021472 | 0.004 | 0.004
SA3 | XTD4_001 | CXA.2812.SA3 | CXA | MAGNET | HKIC | CXA | 0.025 | 0 | 0 | 0 | 0 | 2789.3958 | -5.0074 | -2.7373 | 2812.1777 | -0.00036503 | 0.023007 | -8.4e-06 | -5.0074 | -0.0001 | 817.6858 | 1e-07 | 0.023007 | -8.4e-06 | 17.6253 | 21.2476 | -1.4396 | 24.3388 | 10.9069 | 0.755 | 24.5857 | 0 | 0 | 0.0001 | 0 | 0.00029367 | 0.00021341 | 0.004 | 0.004
SA3 | XTD4_001 | CYA.2812.SA3 | CYA | MAGNET | VKIC | CYA | 0.025 | 0 | 0 | 0 | 0 | 2789.4208 | -5.0079 | -2.7373 | 2812.2027 | -0.00036503 | 0.023007 | -8.4e-06 | -5.0079 | -0.0001 | 817.7108 | 1e-07 | 0.023007 | -8.4e-06 | 17.6253 | 21.3196 | -1.4432 | 24.339 | 10.8692 | 0.7514 | 24.5861 | 0 | 0 | 0.0001 | 0 | 0.00029417 | 0.00021304 | 0.004 | 0.004
SA3 | XTD4_001 | BPME.2812.SA3 | BPME | DIAG | MONI | BPME | 0 | 0 | 0 | 0 | 0 | 2789.7056 | -5.0145 | -2.7374 | 2812.4875 | -0.00036503 | 0.023007 | -8.4e-06 | -5.0145 | -0.0001 | 817.9955 | 1e-07 | 0.023007 | -8.4e-06 | 17.6253 | 22.1163 | -1.4825 | 24.341 | 10.4706 | 0.7122 | 24.5901 | 0 | 0 | 0.0001 | 0 | 0.00029961 | 0.00020915 | 0.004 | 0.004
SA3 | XTD4_001 | QA.2812.SA3 | QA.2.SA3 | MAGNET | QUAD | QA | 0.1 | 0.13362 | 0 | 0 | 0 | 2789.9494 | -5.0201 | -2.7375 | 2812.7311 | -0.00036503 | 0.023007 | -8.4e-06 | -5.0201 | -0.0001 | 818.2392 | 1e-07 | 0.023007 | -8.4e-06 | 17.6253 | 22.6952 | 1.5211 | 24.3431 | 10.2003 | -0.6869 | 24.5947 | 0 | 0 | 0.0001 | 0 | 0.00030351 | 0.00020648 | 0.004 | 0.004
SA3 | XTD4_001 | BPS.2813.SA3 | BPS | UNDU | PHASESHI | BPS | 0.23 | 0 | 0 | 0 | 0 | 2790.2194 | -5.0263 | -2.7376 | 2813.0011 | -0.00036503 | 0.023007 | -8.4e-06 | -5.0263 | -0.0001 | 818.5091 | 1e-07 | 0.023007 | -8.4e-06 | 17.6253 | 21.6925 | 1.4721 | 24.3455 | 10.6768 | -0.7353 | 24.5998 | 0 | 0 | 0.0001 | 0 | 0.00029673 | 0.00021117 | 0.004 | 0.004
SA3 | XTD4_001 | CXA.2813.SA3 | CXA | MAGNET | HKIC | CXA | 0.025 | 0 | 0 | 0 | 0 | 2790.3513 | -5.0293 | -2.7377 | 2813.133 | -0.00036503 | 0.023007 | -8.4e-06 | -5.0293 | -0.0001 | 818.6411 | 1e-07 | 0.023007 | -8.4e-06 | 17.6253 | 21.6058 | 1.4678 | 24.3457 | 10.7202 | -0.7395 | 24.6002 | 0 | 0 | 0.0001 | 0 | 0.00029614 | 0.0002116 | 0.004 | 0.004
SA3 | XTD4_001 | CYA.2813.SA3 | CYA | MAGNET | VKIC | CYA | 0.025 | 0 | 0 | 0 | 0 | 2790.3763 | -5.0299 | -2.7377 | 2813.158 | -0.00036503 | 0.023007 | -8.4e-06 | -5.0299 | -0.0001 | 818.6661 | 1e-07 | 0.023007 | -8.4e-06 | 17.6253 | 21.5325 | 1.4642 | 24.3459 | 10.7573 | -0.7431 | 24.6006 | 0 | 0 | 0.0001 | 0 | 0.00029563 | 0.00021196 | 0.004 | 0.004
SA3 | XTD4_001 | U68.2815.SA3 | U68 | UNDU | UNDULATO | U68 | 4.964 | 0 | 0 | 0 | 0 | 2792.9366 | -5.0888 | -2.7386 | 2815.7176 | -0.00036503 | 0.023007 | -8.4e-06 | -5.0888 | -0.0001 | 821.2257 | 1e-07 | 0.023007 | -8.4e-06 | 17.6253 | 10.4971 | 0.7298 | 24.4002 | 21.8399 | -1.4583 | 24.6538 | 0 | 0 | 0.0002 | 0 | 0.00020641 | 0.00030374 | 0.004 | 0.004
SA3 | XTD4_001 | CXA.2818.SA3 | CXA | MAGNET | HKIC | CXA | 0.025 | 0 | 0 | 0 | 0 | 2795.4958 | -5.1477 | -2.7395 | 2818.2761 | -0.00036503 | 0.023007 | -8.4e-06 | -5.1477 | -0.0001 | 823.7842 | 1e-07 | 0.023007 | -8.4e-06 | 17.6253 | 10.3674 | 0.7167 | 24.4015 | 22.1027 | -1.4711 | 24.6544 | 0 | 0 | 0.0002 | 0 | 0.00020514 | 0.00030552 | 0.004 | 0.004
SA3 | XTD4_001 | CYA.2818.SA3 | CYA | MAGNET | VKIC | CYA | 0.025 | 0 | 0 | 0 | 0 | 2795.5208 | -5.1483 | -2.7395 | 2818.3011 | -0.00036503 | 0.023007 | -8.4e-06 | -5.1483 | -0.0001 | 823.8092 | 1e-07 | 0.023007 | -8.4e-06 | 17.6253 | 10.3316 | 0.7131 | 24.4019 | 22.1763 | -1.4747 | 24.6546 | 0 | 0 | 0.0002 | 0 | 0.00020478 | 0.00030602 | 0.004 | 0.004
SA3 | XTD4_001 | BPME.2818.SA3 | BPME | DIAG | MONI | BPME | 0 | 0 | 0 | 0 | 0 | 2795.8056 | -5.1548 | -2.7396 | 2818.5858 | -0.00036503 | 0.023007 | -8.4e-06 | -5.1548 | -0.0001 | 824.0939 | 1e-07 | 0.023007 | -8.4e-06 | 17.6253 | 9.9541 | 0.6733 | 24.4062 | 22.9901 | -1.5137 | 24.6565 | 0 | 0 | 0.0002 | 0 | 0.00020101 | 0.00031148 | 0.004 | 0.004
SA3 | XTD4_001 | QA.2818.SA3 | QA.1.SA3 | MAGNET | QUAD | QA | 0.1 | -0.13031 | 0 | 0 | 0 | 2796.0494 | -5.1604 | -2.7397 | 2818.8295 | -0.00036503 | 0.023007 | -8.4e-06 | -5.1604 | -0.0001 | 824.3376 | 1e-07 | 0.023007 | -8.4e-06 | 17.6253 | 9.697 | -0.6277 | 24.411 | 23.583 | 1.5308 | 24.6585 | 0 | 0 | 0.0002 | 0 | 0.00019839 | 0.00031539 | 0.004 | 0.004
SA3 | XTD4_001 | BPS.2819.SA3 | BPS | UNDU | PHASESHI | BPS | 0.23 | 0 | 0 | 0 | 0 | 2796.3194 | -5.1666 | -2.7398 | 2819.0995 | -0.00036503 | 0.023007 | -8.4e-06 | -5.1666 | -0.0001 | 824.6075 | 1e-07 | 0.023007 | -8.4e-06 | 17.6253 | 10.1337 | -0.6759 | 24.4164 | 22.5733 | 1.4833 | 24.6608 | 0 | 0 | 0.0002 | 0 | 0.00020281 | 0.00030869 | 0.004 | 0.004
SA3 | XTD4_001 | CXA.2819.SA3 | CXA | MAGNET | HKIC | CXA | 0.025 | 0 | 0 | 0 | 0 | 2796.4513 | -5.1697 | -2.7399 | 2819.2314 | -0.00036503 | 0.023007 | -8.4e-06 | -5.1697 | -0.0001 | 824.7394 | 1e-07 | 0.023007 | -8.4e-06 | 17.6253 | 10.1736 | -0.6801 | 24.4168 | 22.486 | 1.4792 | 24.661 | 0 | 0 | 0.0002 | 0 | 0.00020321 | 0.00030811 | 0.004 | 0.004
SA3 | XTD4_001 | CYA.2819.SA3 | CYA | MAGNET | VKIC | CYA | 0.025 | 0 | 0 | 0 | 0 | 2796.4763 | -5.1703 | -2.7399 | 2819.2564 | -0.00036503 | 0.023007 | -8.4e-06 | -5.1703 | -0.0001 | 824.7644 | 1e-07 | 0.023007 | -8.4e-06 | 17.6253 | 10.2077 | -0.6837 | 24.4172 | 22.4121 | 1.4756 | 24.6612 | 0 | 0 | 0.0002 | 0 | 0.00020355 | 0.00030761 | 0.004 | 0.004
SA3 | XTD4_001 | U68.2821.SA3 | U68 | UNDU | UNDULATO | U68 | 4.964 | 0 | 0 | 0 | 0 | 2799.0366 | -5.2292 | -2.7408 | 2821.816 | -0.00036503 | 0.023007 | -8.4e-06 | -5.2292 | -0.0001 | 827.324 | 1e-07 | 0.023007 | -8.4e-06 | 17.6253 | 20.7222 | -1.4068 | 24.4734 | 11.1198 | 0.7677 | 24.7128 | 0 | 0 | 0.0002 | 0 | 0.00029002 | 0.00021845 | 0.004 | 0.004
SA3 | XTD4_001 | CXA.2824.SA3 | CXA | MAGNET | HKIC | CXA | 0.025 | 0 | 0 | 0 | 0 | 2801.5958 | -5.288 | -2.7418 | 2824.3745 | -0.00036503 | 0.023007 | -8.4e-06 | -5.288 | -0.0001 | 829.8826 | 1e-07 | 0.023007 | -8.4e-06 | 17.6253 | 20.9758 | -1.4197 | 24.4741 | 10.9832 | 0.7548 | 24.7141 | 0 | 0 | 0.0001 | 0 | 0.00029179 | 0.00021414 | 0.004 | 0.004
SA3 | XTD4_001 | CYA.2824.SA3 | CYA | MAGNET | VKIC | CYA | 0.025 | 0 | 0 | 0 | 0 | 2801.6208 | -5.2886 | -2.7418 | 2824.3995 | -0.00036503 | 0.023007 | -8.4e-06 | -5.2886 | -0.0001 | 829.9076 | 1e-07 | 0.023007 | -8.4e-06 | 17.6253 | 21.0468 | -1.4232 | 24.4743 | 10.9455 | 0.7513 | 24.7145 | 0 | 0 | 0.0001 | 0 | 0.00029228 | 0.00021378 | 0.004 | 0.004
SA3 | XTD4_001 | BPME.2824.SA3 | BPME | DIAG | MONI | BPME | 0 | 0 | 0 | 0 | 0 | 2801.9056 | -5.2952 | -2.7419 | 2824.6842 | -0.00036503 | 0.023007 | -8.4e-06 | -5.2952 | -0.0001 | 830.1923 | 1e-07 | 0.023007 | -8.4e-06 | 17.6253 | 21.8326 | -1.4624 | 24.4763 | 10.547 | 0.7124 | 24.7185 | 0 | 0 | 0.0001 | 0 | 0.00029769 | 0.0002099 | 0.004 | 0.004
SA3 | XTD4_001 | QA.2824.SA3 | QA.2.SA3 | MAGNET | QUAD | QA | 0.1 | 0.13362 | 0 | 0 | 0 | 2802.1494 | -5.3008 | -2.742 | 2824.9279 | -0.00036503 | 0.023007 | -8.4e-06 | -5.3008 | -0.0001 | 830.436 | 1e-07 | 0.023007 | -8.4e-06 | 17.6253 | 22.4035 | 1.5023 | 24.4784 | 10.2775 | -0.6968 | 24.723 | 0 | 0 | 0.0001 | 0 | 0.00030155 | 0.00020724 | 0.004 | 0.004
SA3 | XTD4_001 | BPS.2825.SA3 | BPS | UNDU | PHASESHI | BPS | 0.23 | 0 | 0 | 0 | 0 | 2802.4194 | -5.307 | -2.7421 | 2825.1978 | -0.00036503 | 0.023007 | -8.4e-06 | -5.307 | -0.0001 | 830.7059 | 1e-07 | 0.023007 | -8.4e-06 | 17.6253 | 21.4132 | 1.4536 | 24.4808 | 10.7606 | -0.7452 | 24.7281 | 0 | 0 | 0.0001 | 0 | 0.00029481 | 0.00021199 | 0.004 | 0.004
SA3 | XTD4_001 | CXA.2825.SA3 | CXA | MAGNET | HKIC | CXA | 0.025 | 0 | 0 | 0 | 0 | 2802.5513 | -5.31 | -2.7421 | 2825.3298 | -0.00036503 | 0.023007 | -8.4e-06 | -5.31 | -0.0001 | 830.8378 | 1e-07 | 0.023007 | -8.4e-06 | 17.6253 | 21.3277 | 1.4493 | 24.4811 | 10.8047 | -0.7495 | 24.7285 | 0 | 0 | 0.0001 | 0 | 0.00029422 | 0.00021242 | 0.004 | 0.004
SA3 | XTD4_001 | CYA.2825.SA3 | CYA | MAGNET | VKIC | CYA | 0.025 | 0 | 0 | 0 | 0 | 2802.5763 | -5.3106 | -2.7421 | 2825.3548 | -0.00036503 | 0.023007 | -8.4e-06 | -5.3106 | -0.0001 | 830.8628 | 1e-07 | 0.023007 | -8.4e-06 | 17.6253 | 21.2553 | 1.4457 | 24.4813 | 10.8422 | -0.7531 | 24.7289 | 0 | 0 | 0.0001 | 0 | 0.00029372 | 0.00021278 | 0.004 | 0.004
SA3 | XTD4_001 | U68.2827.SA3 | U68 | UNDU | UNDULATO | U68 | 4.964 | 0 | 0 | 0 | 0 | 2805.1366 | -5.3695 | -2.743 | 2827.9144 | -0.00036503 | 0.023007 | -8.4e-06 | -5.3695 | -0.0001 | 833.4224 | 1e-07 | 0.023007 | -8.4e-06 | 17.6253 | 10.3902 | 0.7145 | 24.5362 | 22.0306 | -1.4693 | 24.7816 | 0 | 0 | 0.0002 | 0 | 0.00020536 | 0.00030503 | 0.004 | 0.004
SA3 | XTD4_001 | CXA.2830.SA3 | CXA | MAGNET | HKIC | CXA | 0.025 | 0 | 0 | 0 | 0 | 2807.6958 | -5.4284 | -2.744 | 2830.4729 | -0.00036503 | 0.023007 | -8.4e-06 | -5.4284 | -0.0001 | 835.9809 | 1e-07 | 0.023007 | -8.4e-06 | 17.6253 | 10.2632 | 0.7014 | 24.5376 | 22.2953 | -1.4822 | 24.7822 | 0 | 0 | 0.0002 | 0 | 0.0002041 | 0.00030682 | 0.004 | 0.004
SA3 | XTD4_001 | CYA.2830.SA3 | CYA | MAGNET | VKIC | CYA | 0.025 | 0 | 0 | 0 | 0 | 2807.7208 | -5.4289 | -2.744 | 2830.4979 | -0.00036503 | 0.023007 | -8.4e-06 | -5.4289 | -0.0001 | 836.0059 | 1e-07 | 0.023007 | -8.4e-06 | 17.6253 | 10.2282 | 0.6978 | 24.538 | 22.3695 | -1.4858 | 24.7824 | 0 | 0 | 0.0002 | 0 | 0.00020375 | 0.00030732 | 0.004 | 0.004
SA3 | XTD4_001 | BPME.2830.SA3 | BPME | DIAG | MONI | BPME | 0 | 0 | 0 | 0 | 0 | 2808.0056 | -5.4355 | -2.7441 | 2830.7826 | -0.00036503 | 0.023007 | -8.4e-06 | -5.4355 | -0.0001 | 836.2907 | 1e-07 | 0.023007 | -8.4e-06 | 17.6253 | 9.859 | 0.6582 | 24.5423 | 23.1893 | -1.5248 | 24.7843 | 0 | 0 | 0.0002 | 0 | 0.00020004 | 0.0003128 | 0.004 | 0.004
SA3 | XTD4_001 | QA.2831.SA3 | QA.1.SA3 | MAGNET | QUAD | QA | 0.1 | -0.13031 | 0 | 0 | 0 | 2808.2494 | -5.4411 | -2.7442 | 2831.0263 | -0.00036503 | 0.023007 | -8.4e-06 | -5.4411 | -0.0001 | 836.5344 | 1e-07 | 0.023007 | -8.4e-06 | 17.6253 | 9.6095 | -0.6313 | 24.5471 | 23.7862 | 1.5462 | 24.7863 | 0 | 0 | 0.0002 | 0 | 0.0001975 | 0.00031672 | 0.004 | 0.004
SA3 | XTD4_001 | BPS.2831.SA3 | BPS | UNDU | PHASESHI | BPS | 0.23 | 0 | 0 | 0 | 0 | 2808.5194 | -5.4473 | -2.7443 | 2831.2962 | -0.00036503 | 0.023007 | -8.4e-06 | -5.4473 | -0.0001 | 836.8043 | 1e-07 | 0.023007 | -8.4e-06 | 17.6253 | 10.0488 | -0.68 | 24.5525 | 22.7662 | 1.4985 | 24.7886 | 0 | 0 | 0.0002 | 0 | 0.00020196 | 0.00030998 | 0.004 | 0.004
SA3 | XTD4_001 | CXA.2831.SA3 | CXA | MAGNET | HKIC | CXA | 0.025 | 0 | 0 | 0 | 0 | 2808.6513 | -5.4503 | -2.7443 | 2831.4282 | -0.00036503 | 0.023007 | -8.4e-06 | -5.4503 | -0.0001 | 836.9362 | 1e-07 | 0.023007 | -8.4e-06 | 17.6253 | 10.089 | -0.6843 | 24.553 | 22.678 | 1.4943 | 24.7888 | 0 | 0 | 0.0002 | 0 | 0.00020236 | 0.0003094 | 0.004 | 0.004
SA3 | XTD4_001 | CYA.2831.SA3 | CYA | MAGNET | VKIC | CYA | 0.025 | 0 | 0 | 0 | 0 | 2808.6763 | -5.4509 | -2.7443 | 2831.4532 | -0.00036503 | 0.023007 | -8.4e-06 | -5.4509 | -0.0001 | 836.9612 | 1e-07 | 0.023007 | -8.4e-06 | 17.6253 | 10.1233 | -0.6879 | 24.5534 | 22.6034 | 1.4907 | 24.789 | 0 | 0 | 0.0002 | 0 | 0.00020271 | 0.0003089 | 0.004 | 0.004
SA3 | XTD4_001 | U68.2834.SA3 | U68 | UNDU | UNDULATO | U68 | 4.964 | 0 | 0 | 0 | 0 | 2811.2366 | -5.5098 | -2.7453 | 2834.0128 | -0.00036503 | 0.023007 | -8.4e-06 | -5.5098 | -0.0001 | 839.5208 | 1e-07 | 0.023007 | -8.4e-06 | 17.6253 | 20.7254 | -1.4199 | 24.6098 | 11.1789 | 0.7789 | 24.8402 | 0 | 0 | 0.0001 | 0 | 0.00029004 | 0.00021601 | 0.004 | 0.004
SA3 | XTD4_001 | CXA.2836.SA3 | CXA | MAGNET | HKIC | CXA | 0.025 | 0 | 0 | 0 | 0 | 2813.7958 | -5.5687 | -2.7462 | 2836.5713 | -0.00036503 | 0.023007 | -8.4e-06 | -5.5687 | -0.0001 | 842.0793 | 1e-07 | 0.023007 | -8.4e-06 | 17.6253 | 20.9813 | -1.433 | 24.6105 | 11.0403 | 0.766 | 24.8415 | 0 | 0 | 0.0001 | 0 | 0.00029182 | 0.00021469 | 0.004 | 0.004
SA3 | XTD4_001 | CYA.2836.SA3 | CYA | MAGNET | VKIC | CYA | 0.025 | 0 | 0 | 0 | 0 | 2813.8208 | -5.5693 | -2.7462 | 2836.5963 | -0.00036503 | 0.023007 | -8.4e-06 | -5.5693 | -0.0001 | 842.1043 | 1e-07 | 0.023007 | -8.4e-06 | 17.6253 | 21.0531 | -1.4366 | 24.6107 | 11.0021 | 0.7624 | 24.8418 | 0 | 0 | 0.0001 | 0 | 0.00029232 | 0.00021432 | 0.004 | 0.004
SA3 | XTD4_001 | BPME.2836.SA3 | BPME | DIAG | MONI | BPME | 0 | 0 | 0 | 0 | 0 | 2814.1056 | -5.5758 | -2.7463 | 2836.881 | -0.00036503 | 0.023007 | -8.4e-06 | -5.5758 | -0.0001 | 842.3891 | 1e-07 | 0.023007 | -8.4e-06 | 17.6253 | 21.8463 | -1.4763 | 24.6127 | 10.5976 | 0.7232 | 24.8459 | 0 | 0 | 0.0001 | 0 | 0.00029778 | 0.0002104 | 0.004 | 0.004
SA3 | XTD4_001 | QA.2837.SA3 | QA.2.SA3 | MAGNET | QUAD | QA | 0.1 | 0.13362 | 0 | 0 | 0 | 2814.3494 | -5.5814 | -2.7464 | 2837.1247 | -0.00036503 | 0.023007 | -8.4e-06 | -5.5814 | -0.0001 | 842.6327 | 1e-07 | 0.023007 | -8.4e-06 | 17.6253 | 22.4251 | 1.4908 | 24.6148 | 10.3224 | -0.6921 | 24.8504 | 0 | 0 | 0.0001 | 0 | 0.0003017 | 0.00020769 | 0.004 | 0.004
SA3 | XTD4_001 | BPS.2837.SA3 | BPS | UNDU | PHASESHI | BPS | 0.23 | 0 | 0 | 0 | 0 | 2814.6194 | -5.5876 | -2.7465 | 2837.3946 | -0.00036503 | 0.023007 | -8.4e-06 | -5.5876 | -0.0001 | 842.9027 | 1e-07 | 0.023007 | -8.4e-06 | 17.6253 | 21.4424 | 1.4427 | 24.6173 | 10.8022 | -0.7401 | 24.8554 | 0 | 0 | 0.0001 | 0 | 0.00029501 | 0.00021239 | 0.004 | 0.004
SA3 | XTD4_001 | CXA.2837.SA3 | CXA | MAGNET | HKIC | CXA | 0.025 | 0 | 0 | 0 | 0 | 2814.7513 | -5.5907 | -2.7466 | 2837.5265 | -0.00036503 | 0.023007 | -8.4e-06 | -5.5907 | -0.0001 | 843.0346 | 1e-07 | 0.023007 | -8.4e-06 | 17.6253 | 21.3575 | 1.4384 | 24.6175 | 10.846 | -0.7443 | 24.8558 | 0 | 0 | 0.0001 | 0 | 0.00029443 | 0.00021282 | 0.004 | 0.004
SA3 | XTD4_001 | CYA.2837.SA3 | CYA | MAGNET | VKIC | CYA | 0.025 | 0 | 0 | 0 | 0 | 2814.7763 | -5.5912 | -2.7466 | 2837.5515 | -0.00036503 | 0.023007 | -8.4e-06 | -5.5912 | -0.0001 | 843.0596 | 1e-07 | 0.023007 | -8.4e-06 | 17.6253 | 21.2857 | 1.4349 | 24.6177 | 10.8833 | -0.7479 | 24.8562 | 0 | 0 | 0.0001 | 0 | 0.00029393 | 0.00021318 | 0.004 | 0.004
SA3 | XTD4_002 | U68.2840.SA3 | U68 | UNDU | UNDULATO | U68 | 4.964 | 0 | 0 | 0 | 0 | 2817.3366 | -5.6501 | -2.7475 | 2840.1111 | -0.00036503 | 0.023007 | -8.4e-06 | -5.6501 | -0.0001 | 845.6192 | 1e-07 | 0.023007 | -8.4e-06 | 17.6253 | 10.4872 | 0.7121 | 24.6723 | 21.9878 | -1.4578 | 24.9089 | 0 | 0 | 0.0001 | 0 | 0.00020632 | 0.00030174 | 0.004 | 0.004
SA3 | XTD4_002 | CXA.2842.SA3 | CXA | MAGNET | HKIC | CXA | 0.025 | 0 | 0 | 0 | 0 | 2819.8958 | -5.709 | -2.7484 | 2842.6697 | -0.00036503 | 0.023007 | -8.4e-06 | -5.709 | -0.0001 | 848.1777 | 1e-07 | 0.023007 | -8.4e-06 | 17.6253 | 10.3606 | 0.6992 | 24.6737 | 22.2505 | -1.4706 | 24.9095 | 0 | 0 | 0.0001 | 0 | 0.00020507 | 0.00030352 | 0.004 | 0.004
SA3 | XTD4_002 | CYA.2842.SA3 | CYA | MAGNET | VKIC | CYA | 0.025 | 0 | 0 | 0 | 0 | 2819.9208 | -5.7096 | -2.7484 | 2842.6947 | -0.00036503 | 0.023007 | -8.4e-06 | -5.7096 | -0.0001 | 848.2027 | 1e-07 | 0.023007 | -8.4e-06 | 17.6253 | 10.3257 | 0.6956 | 24.6741 | 22.3241 | -1.4742 | 24.9097 | 0 | 0 | 0.0001 | 0 | 0.00020472 | 0.00030402 | 0.004 | 0.004
SA3 | XTD4_002 | BPME.2842.SA3 | BPME | DIAG | MONI | BPME | 0 | 0 | 0 | 0 | 0 | 2820.2056 | -5.7161 | -2.7486 | 2842.9794 | -0.00036503 | 0.023007 | -8.4e-06 | -5.7161 | -0.0001 | 848.4874 | 1e-07 | 0.023007 | -8.4e-06 | 17.6253 | 9.9575 | 0.6564 | 24.6784 | 23.1375 | -1.5129 | 24.9116 | 0 | 0 | 0.0001 | 0 | 0.00020104 | 0.00030945 | 0.004 | 0.004
SA3 | XTD4_002 | QA.2843.SA3 | QA.1.SA3 | MAGNET | QUAD | QA | 0.1 | -0.13031 | 0 | 0 | 0 | 2820.4494 | -5.7218 | -2.7486 | 2843.2231 | -0.00036503 | 0.023007 | -8.4e-06 | -5.7218 | -0.0001 | 848.7311 | 1e-07 | 0.023007 | -8.4e-06 | 17.6253 | 9.7103 | -0.6456 | 24.6831 | 23.728 | 1.5509 | 24.9136 | 0 | 0 | 0.0001 | 0 | 0.00019853 | 0.00031334 | 0.004 | 0.004
SA3 | XTD4_002 | BPS.2843.SA3 | BPS | UNDU | PHASESHI | BPS | 0.23 | 0 | 0 | 0 | 0 | 2820.7194 | -5.728 | -2.7487 | 2843.493 | -0.00036503 | 0.023007 | -8.4e-06 | -5.728 | -0.0001 | 849.0011 | 1e-07 | 0.023007 | -8.4e-06 | 17.6253 | 10.1592 | -0.6945 | 24.6885 | 22.705 | 1.5028 | 24.9159 | 0 | 0 | 0.0001 | 0 | 0.00020307 | 0.00030658 | 0.004 | 0.004
SA3 | XTD4_002 | CXA.2843.SA3 | CXA | MAGNET | HKIC | CXA | 0.025 | 0 | 0 | 0 | 0 | 2820.8513 | -5.731 | -2.7488 | 2843.6249 | -0.00036503 | 0.023007 | -8.4e-06 | -5.731 | -0.0001 | 849.133 | 1e-07 | 0.023007 | -8.4e-06 | 17.6253 | 10.2002 | -0.6988 | 24.689 | 22.6165 | 1.4986 | 24.9161 | 0 | 0 | 0.0001 | 0 | 0.00020347 | 0.00030598 | 0.004 | 0.004
SA3 | XTD4_002 | CYA.2843.SA3 | CYA | MAGNET | VKIC | CYA | 0.025 | 0 | 0 | 0 | 0 | 2820.8763 | -5.7316 | -2.7488 | 2843.6499 | -0.00036503 | 0.023007 | -8.4e-06 | -5.7316 | -0.0001 | 849.158 | 1e-07 | 0.023007 | -8.4e-06 | 17.6253 | 10.2353 | -0.7024 | 24.6894 | 22.5417 | 1.495 | 24.9163 | 0 | 0 | 0.0001 | 0 | 0.00020382 | 0.00030548 | 0.004 | 0.004
SA3 | XTD4_002 | U68.2846.SA3 | U68 | UNDU | UNDULATO | U68 | 4.964 | 0 | 0 | 0 | 0 | 2823.4366 | -5.7905 | -2.7497 | 2846.2095 | -0.00036503 | 0.023007 | -8.4e-06 | -5.7905 | -0.0001 | 851.7176 | 1e-07 | 0.023007 | -8.4e-06 | 17.6253 | 20.9928 | -1.4363 | 24.7451 | 11.0982 | 0.7783 | 24.9678 | 0 | 0 | 0 | 0 | 0.0002919 | 0.00021224 | 0.004 | 0.004
SA3 | XTD4_002 | CXA.2848.SA3 | CXA | MAGNET | HKIC | CXA | 0.025 | 0 | 0 | 0 | 0 | 2825.9958 | -5.8493 | -2.7507 | 2848.768 | -0.00036503 | 0.023007 | -8.4e-06 | -5.8493 | -0.0001 | 854.2761 | 1e-07 | 0.023007 | -8.4e-06 | 17.6253 | 21.2517 | -1.4494 | 24.7458 | 10.9597 | 0.7653 | 24.9691 | 0 | 0 | 0 | 0 | 0.0002937 | 0.00021091 | 0.004 | 0.004
SA3 | XTD4_002 | CYA.2848.SA3 | CYA | MAGNET | VKIC | CYA | 0.025 | 0 | 0 | 0 | 0 | 2826.0208 | -5.8499 | -2.7507 | 2848.793 | -0.00036503 | 0.023007 | -8.4e-06 | -5.8499 | -0.0001 | 854.3011 | 1e-07 | 0.023007 | -8.4e-06 | 17.6253 | 21.3242 | -1.4531 | 24.746 | 10.9216 | 0.7617 | 24.9694 | 0 | 0 | 0 | 0 | 0.0002942 | 0.00021055 | 0.004 | 0.004
SA3 | XTD4_002 | BPME.2849.SA3 | BPME | DIAG | MONI | BPME | 0 | 0 | 0 | 0 | 0 | 2826.3056 | -5.8565 | -2.7508 | 2849.0778 | -0.00036503 | 0.023007 | -8.4e-06 | -5.8565 | -0.0001 | 854.5858 | 1e-07 | 0.023007 | -8.4e-06 | 17.6253 | 22.1264 | -1.4928 | 24.748 | 10.5175 | 0.7223 | 24.9735 | 0 | 0 | 0 | 0 | 0.00029968 | 0.00020662 | 0.004 | 0.004
SA3 | XTD4_002 | QA.2849.SA3 | QA.2.SA3 | MAGNET | QUAD | QA | 0.1 | 0.13362 | 0 | 0 | 0 | 2826.5494 | -5.8621 | -2.7509 | 2849.3215 | -0.00036503 | 0.023007 | -8.4e-06 | -5.8621 | -0.0001 | 854.8295 | 1e-07 | 0.023007 | -8.4e-06 | 17.6253 | 22.7112 | 1.5126 | 24.75 | 10.2418 | -0.6826 | 24.978 | 0 | 0 | 0 | 0 | 0.00030362 | 0.00020389 | 0.004 | 0.004
SA3 | XTD4_002 | BPS.2849.SA3 | BPS | UNDU | PHASESHI | BPS | 0.23 | 0 | 0 | 0 | 0 | 2826.8194 | -5.8683 | -2.751 | 2849.5914 | -0.00036503 | 0.023007 | -8.4e-06 | -5.8683 | -0.0001 | 855.0994 | 1e-07 | 0.023007 | -8.4e-06 | 17.6253 | 21.714 | 1.4641 | 24.7524 | 10.7153 | -0.7306 | 24.9831 | 0 | 0 | 0 | 0 | 0.00029688 | 0.00020855 | 0.004 | 0.004
SA3 | XTD4_002 | CXA.2849.SA3 | CXA | MAGNET | HKIC | CXA | 0.025 | 0 | 0 | 0 | 0 | 2826.9513 | -5.8713 | -2.751 | 2849.7233 | -0.00036503 | 0.023007 | -8.4e-06 | -5.8713 | -0.0001 | 855.2314 | 1e-07 | 0.023007 | -8.4e-06 | 17.6253 | 21.6279 | 1.4598 | 24.7526 | 10.7584 | -0.7348 | 24.9835 | 0 | 0 | 0 | 0 | 0.00029629 | 0.00020897 | 0.004 | 0.004
SA3 | XTD4_002 | CYA.2849.SA3 | CYA | MAGNET | VKIC | CYA | 0.025 | 0 | 0 | 0 | 0 | 2826.9763 | -5.8719 | -2.751 | 2849.7483 | -0.00036503 | 0.023007 | -8.4e-06 | -5.8719 | -0.0001 | 855.2564 | 1e-07 | 0.023007 | -8.4e-06 | 17.6253 | 21.555 | 1.4562 | 24.7528 | 10.7953 | -0.7384 | 24.9839 | 0 | 0 | 0 | 0 | 0.00029579 | 0.00020933 | 0.004 | 0.004
SA3 | XTD4_002 | U68.2852.SA3 | U68 | UNDU | UNDULATO | U68 | 4.964 | 0 | 0 | 0 | 0 | 2829.5366 | -5.9308 | -2.752 | 2852.3079 | -0.00036503 | 0.023007 | -8.4e-06 | -5.9308 | -0.0001 | 857.816 | 1e-07 | 0.023007 | -8.4e-06 | 17.6253 | 10.5688 | 0.728 | 24.8069 | 21.8004 | -1.4476 | 25.037 | 0 | 0 | -0.0001 | 0 | 0.00020712 | 0.00030047 | 0.004 | 0.004
SA3 | XTD4_002 | CXA.2854.SA3 | CXA | MAGNET | HKIC | CXA | 0.025 | 0 | 0 | 0 | 0 | 2832.0958 | -5.9897 | -2.7529 | 2854.8664 | -0.00036503 | 0.023007 | -8.4e-06 | -5.9897 | -0.0001 | 860.3745 | 1e-07 | 0.023007 | -8.4e-06 | 17.6253 | 10.4394 | 0.715 | 24.8083 | 22.0612 | -1.4604 | 25.0377 | 0 | 0 | -0.0001 | 0 | 0.00020585 | 0.00030224 | 0.004 | 0.004
SA3 | XTD4_002 | CYA.2854.SA3 | CYA | MAGNET | VKIC | CYA | 0.025 | 0 | 0 | 0 | 0 | 2832.1208 | -5.9903 | -2.7529 | 2854.8914 | -0.00036503 | 0.023007 | -8.4e-06 | -5.9903 | -0.0001 | 860.3995 | 1e-07 | 0.023007 | -8.4e-06 | 17.6253 | 10.4037 | 0.7114 | 24.8086 | 22.1343 | -1.4639 | 25.0379 | 0 | 0 | -0.0001 | 0 | 0.00020549 | 0.00030274 | 0.004 | 0.004
SA3 | XTD4_002 | BPME.2855.SA3 | BPME | DIAG | MONI | BPME | 0 | 0 | 0 | 0 | 0 | 2832.4056 | -5.9968 | -2.753 | 2855.1761 | -0.00036503 | 0.023007 | -8.4e-06 | -5.9968 | -0.0001 | 860.6842 | 1e-07 | 0.023007 | -8.4e-06 | 17.6253 | 10.027 | 0.672 | 24.8129 | 22.9421 | -1.5026 | 25.0398 | 0 | 0 | -0.0001 | 0 | 0.00020174 | 0.00030816 | 0.004 | 0.004
SA3 | XTD4_002 | QA.2855.SA3 | QA.1.SA3 | MAGNET | QUAD | QA | 0.1 | -0.13031 | 0 | 0 | 0 | 2832.6494 | -6.0024 | -2.7531 | 2855.4198 | -0.00036503 | 0.023007 | -8.4e-06 | -6.0024 | -0.0001 | 860.9279 | 1e-07 | 0.023007 | -8.4e-06 | 17.6253 | 9.7715 | -0.6383 | 24.8176 | 23.5292 | 1.5352 | 25.0418 | 0 | 0 | -0.0001 | 0 | 0.00019915 | 0.00031204 | 0.004 | 0.004
SA3 | XTD4_002 | BPS.2855.SA3 | BPS | UNDU | PHASESHI | BPS | 0.23 | 0 | 0 | 0 | 0 | 2832.9194 | -6.0086 | -2.7532 | 2855.6898 | -0.00036503 | 0.023007 | -8.4e-06 | -6.0086 | -0.0001 | 861.1978 | 1e-07 | 0.023007 | -8.4e-06 | 17.6253 | 10.2153 | -0.6866 | 24.823 | 22.5166 | 1.4874 | 25.0441 | 0 | 0 | -0.0001 | 0 | 0.00020363 | 0.00030531 | 0.004 | 0.004
SA3 | XTD4_002 | CXA.2855.SA3 | CXA | MAGNET | HKIC | CXA | 0.025 | 0 | 0 | 0 | 0 | 2833.0513 | -6.0117 | -2.7532 | 2855.8217 | -0.00036503 | 0.023007 | -8.4e-06 | -6.0117 | -0.0001 | 861.3298 | 1e-07 | 0.023007 | -8.4e-06 | 17.6253 | 10.2559 | -0.6908 | 24.8234 | 22.4291 | 1.4832 | 25.0443 | 0 | 0 | -0.0001 | 0 | 0.00020403 | 0.00030473 | 0.004 | 0.004
SA3 | XTD4_002 | CYA.2855.SA3 | CYA | MAGNET | VKIC | CYA | 0.025 | 0 | 0 | 0 | 0 | 2833.0763 | -6.0122 | -2.7532 | 2855.8467 | -0.00036503 | 0.023007 | -8.4e-06 | -6.0122 | -0.0001 | 861.3547 | 1e-07 | 0.023007 | -8.4e-06 | 17.6253 | 10.2905 | -0.6944 | 24.8238 | 22.355 | 1.4796 | 25.0445 | 0 | 0 | -0.0001 | 0 | 0.00020437 | 0.00030423 | 0.004 | 0.004
SA3 | XTD4_002 | U68.2858.SA3 | U68 | UNDU | UNDULATO | U68 | 4.964 | 0 | 0 | 0 | 0 | 2835.6366 | -6.0711 | -2.7542 | 2858.4063 | -0.00036503 | 0.023007 | -8.4e-06 | -6.0711 | -0.0001 | 863.9144 | 1e-07 | 0.023007 | -8.4e-06 | 17.6253 | 20.9199 | -1.4189 | 24.8795 | 11.0451 | 0.7671 | 25.0963 | 0 | 0 | -0.0001 | 0 | 0.0002914 | 0.00021473 | 0.004 | 0.004
SA3 | XTD4_002 | CXA.2860.SA3 | CXA | MAGNET | HKIC | CXA | 0.025 | 0 | 0 | 0 | 0 | 2838.1958 | -6.13 | -2.7551 | 2860.9648 | -0.00036503 | 0.023007 | -8.4e-06 | -6.13 | -0.0001 | 866.4729 | 1e-07 | 0.023007 | -8.4e-06 | 17.6253 | 21.1757 | -1.4318 | 24.8802 | 10.9086 | 0.7542 | 25.0976 | 0 | 0 | -0.0001 | 0 | 0.00029317 | 0.00021342 | 0.004 | 0.004
SA3 | XTD4_002 | CYA.2860.SA3 | CYA | MAGNET | VKIC | CYA | 0.025 | 0 | 0 | 0 | 0 | 2838.2208 | -6.1306 | -2.7551 | 2860.9898 | -0.00036503 | 0.023007 | -8.4e-06 | -6.1306 | -0.0001 | 866.4979 | 1e-07 | 0.023007 | -8.4e-06 | 17.6253 | 21.2473 | -1.4354 | 24.8804 | 10.871 | 0.7506 | 25.098 | 0 | 0 | -0.0001 | 0 | 0.00029367 | 0.00021306 | 0.004 | 0.004
SA3 | XTD4_002 | BPME.2861.SA3 | BPME | DIAG | MONI | BPME | 0 | 0 | 0 | 0 | 0 | 2838.5056 | -6.1371 | -2.7552 | 2861.2745 | -0.00036503 | 0.023007 | -8.4e-06 | -6.1371 | -0.0001 | 866.7826 | 1e-07 | 0.023007 | -8.4e-06 | 17.6253 | 22.0397 | -1.4746 | 24.8824 | 10.4728 | 0.7115 | 25.1021 | 0 | 0 | -0.0001 | 0 | 0.00029909 | 0.00020918 | 0.004 | 0.004
SA3 | XTD4_002 | QA.2861.SA3 | QA.2.SA3 | MAGNET | QUAD | QA | 0.1 | 0.13362 | 0 | 0 | 0 | 2838.7494 | -6.1427 | -2.7553 | 2861.5182 | -0.00036503 | 0.023007 | -8.4e-06 | -6.1427 | -0.0001 | 867.0263 | 1e-07 | 0.023007 | -8.4e-06 | 17.6253 | 22.615 | 1.5184 | 24.8845 | 10.203 | -0.688 | 25.1066 | 0 | 0 | -0.0001 | 0 | 0.00030297 | 0.0002065 | 0.004 | 0.004
SA3 | XTD4_002 | BPS.2861.SA3 | BPS | UNDU | PHASESHI | BPS | 0.23 | 0 | 0 | 0 | 0 | 2839.0194 | -6.149 | -2.7554 | 2861.7881 | -0.00036503 | 0.023007 | -8.4e-06 | -6.149 | -0.0001 | 867.2962 | 1e-07 | 0.023007 | -8.4e-06 | 17.6253 | 21.6141 | 1.4694 | 24.8869 | 10.6801 | -0.7364 | 25.1117 | 0 | 0 | -0.0001 | 0 | 0.00029619 | 0.00021121 | 0.004 | 0.004
SA3 | XTD4_002 | CXA.2861.SA3 | CXA | MAGNET | HKIC | CXA | 0.025 | 0 | 0 | 0 | 0 | 2839.1513 | -6.152 | -2.7555 | 2861.9201 | -0.00036503 | 0.023007 | -8.4e-06 | -6.152 | -0.0001 | 867.4281 | 1e-07 | 0.023007 | -8.4e-06 | 17.6253 | 21.5276 | 1.4651 | 24.8871 | 10.7237 | -0.7406 | 25.1121 | 0 | 0 | -0.0001 | 0 | 0.0002956 | 0.00021163 | 0.004 | 0.004
SA3 | XTD4_002 | CYA.2861.SA3 | CYA | MAGNET | VKIC | CYA | 0.025 | 0 | 0 | 0 | 0 | 2839.1763 | -6.1526 | -2.7555 | 2861.9451 | -0.00036503 | 0.023007 | -8.4e-06 | -6.1526 | -0.0001 | 867.4531 | 1e-07 | 0.023007 | -8.4e-06 | 17.6253 | 21.4544 | 1.4615 | 24.8873 | 10.7608 | -0.7442 | 25.1125 | 0 | 0 | -0.0001 | 0 | 0.0002951 | 0.00021199 | 0.004 | 0.004
SA3 | XTD4_002 | U68.2864.SA3 | U68 | UNDU | UNDULATO | U68 | 4.964 | 0 | 0 | 0 | 0 | 2841.7366 | -6.2115 | -2.7564 | 2864.5047 | -0.00036503 | 0.023007 | -8.4e-06 | -6.2115 | -0.0001 | 870.0127 | 1e-07 | 0.023007 | -8.4e-06 | 17.6253 | 10.4506 | 0.7263 | 24.9418 | 21.8571 | -1.4599 | 25.1657 | 0 | 0 | -0.0002 | 0 | 0.00020596 | 0.00030385 | 0.004 | 0.004
SA3 | XTD4_002 | CXA.2867.SA3 | CXA | MAGNET | HKIC | CXA | 0.025 | 0 | 0 | 0 | 0 | 2844.2958 | -6.2703 | -2.7573 | 2867.0632 | -0.00036503 | 0.023007 | -8.4e-06 | -6.2703 | -0.0001 | 872.5713 | 1e-07 | 0.023007 | -8.4e-06 | 17.6253 | 10.3215 | 0.7132 | 24.9432 | 22.1201 | -1.4727 | 25.1663 | 0 | 0 | -0.0002 | 0 | 0.00020468 | 0.00030564 | 0.004 | 0.004
SA3 | XTD4_002 | CYA.2867.SA3 | CYA | MAGNET | VKIC | CYA | 0.025 | 0 | 0 | 0 | 0 | 2844.3208 | -6.2709 | -2.7574 | 2867.0882 | -0.00036503 | 0.023007 | -8.4e-06 | -6.2709 | -0.0001 | 872.5963 | 1e-07 | 0.023007 | -8.4e-06 | 17.6253 | 10.2859 | 0.7095 | 24.9436 | 22.1939 | -1.4763 | 25.1665 | 0 | 0 | -0.0002 | 0 | 0.00020433 | 0.00030614 | 0.004 | 0.004
SA3 | XTD4_002 | BPME.2867.SA3 | BPME | DIAG | MONI | BPME | 0 | 0 | 0 | 0 | 0 | 2844.6056 | -6.2775 | -2.7575 | 2867.3729 | -0.00036503 | 0.023007 | -8.4e-06 | -6.2775 | -0.0001 | 872.881 | 1e-07 | 0.023007 | -8.4e-06 | 17.6253 | 9.9103 | 0.6697 | 24.9479 | 23.0085 | -1.5153 | 25.1684 | 0 | 0 | -0.0002 | 0 | 0.00020056 | 0.0003116 | 0.004 | 0.004
SA3 | XTD4_002 | QA.2867.SA3 | QA.1.SA3 | MAGNET | QUAD | QA | 0.1 | -0.13031 | 0 | 0 | 0 | 2844.8494 | -6.2831 | -2.7575 | 2867.6166 | -0.00036503 | 0.023007 | -8.4e-06 | -6.2831 | -0.0001 | 873.1247 | 1e-07 | 0.023007 | -8.4e-06 | 17.6253 | 9.6548 | -0.6259 | 24.9527 | 23.6022 | 1.5317 | 25.1704 | 0 | 0 | -0.0002 | 0 | 0.00019796 | 0.00031552 | 0.004 | 0.004
SA3 | XTD4_002 | BPS.2867.SA3 | BPS | UNDU | PHASESHI | BPS | 0.23 | 0 | 0 | 0 | 0 | 2845.1194 | -6.2893 | -2.7576 | 2867.8865 | -0.00036503 | 0.023007 | -8.4e-06 | -6.2893 | -0.0001 | 873.3946 | 1e-07 | 0.023007 | -8.4e-06 | 17.6253 | 10.0903 | -0.6742 | 24.9581 | 22.5919 | 1.4842 | 25.1727 | 0 | 0 | -0.0002 | 0 | 0.00020238 | 0.00030882 | 0.004 | 0.004
SA3 | XTD4_002 | CXA.2868.SA3 | CXA | MAGNET | HKIC | CXA | 0.025 | 0 | 0 | 0 | 0 | 2845.2513 | -6.2923 | -2.7577 | 2868.0185 | -0.00036503 | 0.023007 | -8.4e-06 | -6.2923 | -0.0001 | 873.5265 | 1e-07 | 0.023007 | -8.4e-06 | 17.6253 | 10.1301 | -0.6784 | 24.9585 | 22.5046 | 1.48 | 25.1729 | 0 | 0 | -0.0002 | 0 | 0.00020277 | 0.00030823 | 0.004 | 0.004
SA3 | XTD4_002 | CYA.2868.SA3 | CYA | MAGNET | VKIC | CYA | 0.025 | 0 | 0 | 0 | 0 | 2845.2763 | -6.2929 | -2.7577 | 2868.0435 | -0.00036503 | 0.023007 | -8.4e-06 | -6.2929 | -0.0001 | 873.5515 | 1e-07 | 0.023007 | -8.4e-06 | 17.6253 | 10.1641 | -0.682 | 24.9589 | 22.4306 | 1.4764 | 25.1731 | 0 | 0 | -0.0002 | 0 | 0.00020311 | 0.00030774 | 0.004 | 0.004
SA3 | XTD4_002 | U68.2870.SA3 | U68 | UNDU | UNDULATO | U68 | 4.964 | 0 | 0 | 0 | 0 | 2847.8366 | -6.3518 | -2.7586 | 2870.6031 | -0.00036503 | 0.023007 | -8.4e-06 | -6.3518 | -0.0001 | 876.1111 | 1e-07 | 0.023007 | -8.4e-06 | 17.6253 | 20.6715 | -1.407 | 25.0153 | 11.1298 | 0.7685 | 25.2247 | 0 | 0 | -0.0001 | 0 | 0.00028966 | 0.00021554 | 0.004 | 0.004
SA3 | XTD4_002 | CXA.2873.SA3 | CXA | MAGNET | HKIC | CXA | 0.025 | 0 | 0 | 0 | 0 | 2850.3958 | -6.4107 | -2.7596 | 2873.1616 | -0.00036503 | 0.023007 | -8.4e-06 | -6.4107 | -0.0001 | 878.6696 | 1e-07 | 0.023007 | -8.4e-06 | 17.6253 | 20.9251 | -1.42 | 25.016 | 10.993 | 0.7557 | 25.2259 | 0 | 0 | -0.0001 | 0 | 0.00029143 | 0.00021423 | 0.004 | 0.004
SA3 | XTD4_002 | CYA.2873.SA3 | CYA | MAGNET | VKIC | CYA | 0.025 | 0 | 0 | 0 | 0 | 2850.4208 | -6.4112 | -2.7596 | 2873.1866 | -0.00036503 | 0.023007 | -8.4e-06 | -6.4112 | -0.0001 | 878.6946 | 1e-07 | 0.023007 | -8.4e-06 | 17.6253 | 20.9962 | -1.4236 | 25.0162 | 10.9553 | 0.7521 | 25.2263 | 0 | 0 | -0.0001 | 0 | 0.00029193 | 0.00021387 | 0.004 | 0.004
SA3 | XTD4_002 | BPME.2873.SA3 | BPME | DIAG | MONI | BPME | 0 | 0 | 0 | 0 | 0 | 2850.7056 | -6.4178 | -2.7597 | 2873.4713 | -0.00036503 | 0.023007 | -8.4e-06 | -6.4178 | -0.0001 | 878.9794 | 1e-07 | 0.023007 | -8.4e-06 | 17.6253 | 21.7822 | -1.4628 | 25.0182 | 10.5563 | 0.7132 | 25.2303 | 0 | 0 | -0.0001 | 0 | 0.00029734 | 0.00021 | 0.004 | 0.004
SA3 | XTD4_002 | QA.2873.SA3 | QA.2.SA3 | MAGNET | QUAD | QA | 0.1 | 0.13362 | 0 | 0 | 0 | 2850.9494 | -6.4234 | -2.7598 | 2873.715 | -0.00036503 | 0.023007 | -8.4e-06 | -6.4234 | -0.0001 | 879.223 | 1e-07 | 0.023007 | -8.4e-06 | 17.6253 | 22.354 | 1.4951 | 25.0203 | 10.2864 | -0.6971 | 25.2348 | 0 | 0 | -0.0001 | 0 | 0.00030122 | 0.00020733 | 0.004 | 0.004
SA3 | XTD4_002 | BPS.2873.SA3 | BPS | UNDU | PHASESHI | BPS | 0.23 | 0 | 0 | 0 | 0 | 2851.2194 | -6.4296 | -2.7599 | 2873.9849 | -0.00036503 | 0.023007 | -8.4e-06 | -6.4296 | -0.0001 | 879.493 | 1e-07 | 0.023007 | -8.4e-06 | 17.6253 | 21.3685 | 1.4466 | 25.0228 | 10.7697 | -0.7455 | 25.2399 | 0 | 0 | -0.0001 | 0 | 0.00029451 | 0.00021208 | 0.004 | 0.004
SA3 | XTD4_002 | CXA.2874.SA3 | CXA | MAGNET | HKIC | CXA | 0.025 | 0 | 0 | 0 | 0 | 2851.3513 | -6.4327 | -2.7599 | 2874.1169 | -0.00036503 | 0.023007 | -8.4e-06 | -6.4327 | -0.0001 | 879.6249 | 1e-07 | 0.023007 | -8.4e-06 | 17.6253 | 21.2834 | 1.4424 | 25.023 | 10.8138 | -0.7497 | 25.2403 | 0 | 0 | -0.0001 | 0 | 0.00029392 | 0.00021251 | 0.004 | 0.004
SA3 | XTD4_002 | CYA.2874.SA3 | CYA | MAGNET | VKIC | CYA | 0.025 | 0 | 0 | 0 | 0 | 2851.3763 | -6.4332 | -2.7599 | 2874.1418 | -0.00036503 | 0.023007 | -8.4e-06 | -6.4332 | -0.0001 | 879.6499 | 1e-07 | 0.023007 | -8.4e-06 | 17.6253 | 21.2113 | 1.4388 | 25.0232 | 10.8514 | -0.7534 | 25.2407 | 0 | 0 | -0.0001 | 0 | 0.00029342 | 0.00021287 | 0.004 | 0.004
SA3 | XTD4_002 | U68.2876.SA3 | U68 | UNDU | UNDULATO | U68 | 4.964 | 0 | 0 | 0 | 0 | 2853.9366 | -6.4921 | -2.7609 | 2876.7015 | -0.00036503 | 0.023007 | -8.4e-06 | -6.4921 | -0.0001 | 882.2095 | 1e-07 | 0.023007 | -8.4e-06 | 17.6253 | 10.3997 | 0.7108 | 25.0782 | 22.0403 | -1.4692 | 25.2934 | 0 | 0 | -0.0002 | 0 | 0.00020545 | 0.0003051 | 0.004 | 0.004
SA3 | XTD4_002 | CXA.2879.SA3 | CXA | MAGNET | HKIC | CXA | 0.025 | 0 | 0 | 0 | 0 | 2856.4958 | -6.551 | -2.7618 | 2879.26 | -0.00036503 | 0.023007 | -8.4e-06 | -6.551 | -0.0001 | 884.768 | 1e-07 | 0.023007 | -8.4e-06 | 17.6253 | 10.2734 | 0.6978 | 25.0795 | 22.3051 | -1.482 | 25.2941 | 0 | 0 | -0.0002 | 0 | 0.0002042 | 0.00030689 | 0.004 | 0.004
SA3 | XTD4_002 | CYA.2879.SA3 | CYA | MAGNET | VKIC | CYA | 0.025 | 0 | 0 | 0 | 0 | 2856.5208 | -6.5516 | -2.7618 | 2879.285 | -0.00036503 | 0.023007 | -8.4e-06 | -6.5516 | -0.0001 | 884.793 | 1e-07 | 0.023007 | -8.4e-06 | 17.6253 | 10.2386 | 0.6942 | 25.0799 | 22.3792 | -1.4856 | 25.2942 | 0 | 0 | -0.0002 | 0 | 0.00020386 | 0.00030739 | 0.004 | 0.004
SA3 | XTD4_002 | BPME.2879.SA3 | BPME | DIAG | MONI | BPME | 0 | 0 | 0 | 0 | 0 | 2856.8056 | -6.5581 | -2.7619 | 2879.5697 | -0.00036503 | 0.023007 | -8.4e-06 | -6.5581 | -0.0001 | 885.0778 | 1e-07 | 0.023007 | -8.4e-06 | 17.6253 | 9.8713 | 0.6548 | 25.0842 | 23.1989 | -1.5246 | 25.2961 | 0 | 0 | -0.0002 | 0 | 0.00020017 | 0.00031286 | 0.004 | 0.004
SA3 | XTD4_002 | QA.2879.SA3 | QA.1.SA3 | MAGNET | QUAD | QA | 0.1 | -0.13031 | 0 | 0 | 0 | 2857.0494 | -6.5637 | -2.762 | 2879.8134 | -0.00036503 | 0.023007 | -8.4e-06 | -6.5637 | -0.0001 | 885.3214 | 1e-07 | 0.023007 | -8.4e-06 | 17.6253 | 9.6239 | -0.6364 | 25.0891 | 23.7956 | 1.5476 | 25.2981 | 0 | 0 | -0.0002 | 0 | 0.00019764 | 0.00031678 | 0.004 | 0.004
SA3 | XTD4_002 | BPS.2880.SA3 | BPS | UNDU | PHASESHI | BPS | 0.23 | 0 | 0 | 0 | 0 | 2857.3194 | -6.5699 | -2.7621 | 2880.0833 | -0.00036503 | 0.023007 | -8.4e-06 | -6.5699 | -0.0001 | 885.5914 | 1e-07 | 0.023007 | -8.4e-06 | 17.6253 | 10.0667 | -0.6853 | 25.0945 | 22.7747 | 1.4998 | 25.3004 | 0 | 0 | -0.0002 | 0 | 0.00020214 | 0.00031004 | 0.004 | 0.004
SA3 | XTD4_002 | CXA.2880.SA3 | CXA | MAGNET | HKIC | CXA | 0.025 | 0 | 0 | 0 | 0 | 2857.4513 | -6.573 | -2.7621 | 2880.2152 | -0.00036503 | 0.023007 | -8.4e-06 | -6.573 | -0.0001 | 885.7233 | 1e-07 | 0.023007 | -8.4e-06 | 17.6253 | 10.1072 | -0.6896 | 25.0949 | 22.6864 | 1.4956 | 25.3006 | 0 | 0 | -0.0002 | 0 | 0.00020255 | 0.00030945 | 0.004 | 0.004
SA3 | XTD4_002 | CYA.2880.SA3 | CYA | MAGNET | VKIC | CYA | 0.025 | 0 | 0 | 0 | 0 | 2857.4763 | -6.5736 | -2.7622 | 2880.2402 | -0.00036503 | 0.023007 | -8.4e-06 | -6.5736 | -0.0001 | 885.7483 | 1e-07 | 0.023007 | -8.4e-06 | 17.6253 | 10.1418 | -0.6933 | 25.0953 | 22.6117 | 1.4921 | 25.3008 | 0 | 0 | -0.0002 | 0 | 0.00020289 | 0.00030895 | 0.004 | 0.004
SA3 | XTD4_002 | U68.2882.SA3 | U68 | UNDU | UNDULATO | U68 | 4.964 | 0 | 0 | 0 | 0 | 2860.0366 | -6.6325 | -2.7631 | 2882.7998 | -0.00036503 | 0.023007 | -8.4e-06 | -6.6325 | -0.0001 | 888.3079 | 1e-07 | 0.023007 | -8.4e-06 | 17.6253 | 20.8092 | -1.4276 | 25.1516 | 11.1766 | 0.7796 | 25.352 | 0 | 0 | -0.0001 | 0 | 0.00029063 | 0.00021599 | 0.004 | 0.004
SA3 | XTD4_002 | CXA.2885.SA3 | CXA | MAGNET | HKIC | CXA | 0.025 | 0 | 0 | 0 | 0 | 2862.5958 | -6.6913 | -2.764 | 2885.3584 | -0.00036503 | 0.023007 | -8.4e-06 | -6.6913 | -0.0001 | 890.8664 | 1e-07 | 0.023007 | -8.4e-06 | 17.6253 | 21.0665 | -1.4407 | 25.1523 | 11.0379 | 0.7667 | 25.3533 | 0 | 0 | -0.0001 | 0 | 0.00029242 | 0.00021467 | 0.004 | 0.004
SA3 | XTD4_002 | CYA.2885.SA3 | CYA | MAGNET | VKIC | CYA | 0.025 | 0 | 0 | 0 | 0 | 2862.6208 | -6.6919 | -2.764 | 2885.3834 | -0.00036503 | 0.023007 | -8.4e-06 | -6.6919 | -0.0001 | 890.8914 | 1e-07 | 0.023007 | -8.4e-06 | 17.6253 | 21.1386 | -1.4443 | 25.1525 | 10.9996 | 0.7631 | 25.3536 | 0 | 0 | -0.0001 | 0 | 0.00029292 | 0.0002143 | 0.004 | 0.004
SA3 | XTD4_002 | BPME.2885.SA3 | BPME | DIAG | MONI | BPME | 0 | 0 | 0 | 0 | 0 | 2862.9056 | -6.6985 | -2.7641 | 2885.6681 | -0.00036503 | 0.023007 | -8.4e-06 | -6.6985 | -0.0001 | 891.1761 | 1e-07 | 0.023007 | -8.4e-06 | 17.6253 | 21.936 | -1.4841 | 25.1545 | 10.5947 | 0.7239 | 25.3577 | 0 | 0 | -0.0001 | 0 | 0.00029839 | 0.00021037 | 0.004 | 0.004
SA3 | XTD4_002 | QA.2885.SA3 | QA.2.SA3 | MAGNET | QUAD | QA | 0.1 | 0.13362 | 0 | 0 | 0 | 2863.1494 | -6.7041 | -2.7642 | 2885.9118 | -0.00036503 | 0.023007 | -8.4e-06 | -6.7041 | -0.0001 | 891.4198 | 1e-07 | 0.023007 | -8.4e-06 | 17.6253 | 22.5183 | 1.4954 | 25.1566 | 10.3191 | -0.691 | 25.3622 | 0 | 0 | -0.0001 | 0 | 0.00030232 | 0.00020766 | 0.004 | 0.004
SA3 | XTD4_002 | BPS.2886.SA3 | BPS | UNDU | PHASESHI | BPS | 0.23 | 0 | 0 | 0 | 0 | 2863.4194 | -6.7103 | -2.7643 | 2886.1817 | -0.00036503 | 0.023007 | -8.4e-06 | -6.7103 | -0.0001 | 891.6897 | 1e-07 | 0.023007 | -8.4e-06 | 17.6253 | 21.5325 | 1.4472 | 25.159 | 10.7981 | -0.739 | 25.3672 | 0 | 0 | -0.0001 | 0 | 0.00029563 | 0.00021235 | 0.004 | 0.004
SA3 | XTD4_002 | CXA.2886.SA3 | CXA | MAGNET | HKIC | CXA | 0.025 | 0 | 0 | 0 | 0 | 2863.5513 | -6.7133 | -2.7644 | 2886.3136 | -0.00036503 | 0.023007 | -8.4e-06 | -6.7133 | -0.0001 | 891.8217 | 1e-07 | 0.023007 | -8.4e-06 | 17.6253 | 21.4473 | 1.443 | 25.1592 | 10.8418 | -0.7432 | 25.3676 | 0 | 0 | -0.0001 | 0 | 0.00029505 | 0.00021278 | 0.004 | 0.004
SA3 | XTD4_002 | CYA.2886.SA3 | CYA | MAGNET | VKIC | CYA | 0.025 | 0 | 0 | 0 | 0 | 2863.5763 | -6.7139 | -2.7644 | 2886.3386 | -0.00036503 | 0.023007 | -8.4e-06 | -6.7139 | -0.0001 | 891.8467 | 1e-07 | 0.023007 | -8.4e-06 | 17.6253 | 21.3752 | 1.4394 | 25.1594 | 10.8791 | -0.7468 | 25.368 | 0 | 0 | -0.0001 | 0 | 0.00029455 | 0.00021314 | 0.004 | 0.004
SA3 | XTD4_002 | U68.2888.SA3 | U68 | UNDU | UNDULATO | U68 | 4.964 | 0 | 0 | 0 | 0 | 2866.1366 | -6.7728 | -2.7653 | 2888.8982 | -0.00036503 | 0.023007 | -8.4e-06 | -6.7728 | -0.0001 | 894.4063 | 1e-07 | 0.023007 | -8.4e-06 | 17.6253 | 10.5312 | 0.7166 | 25.2138 | 21.9699 | -1.4562 | 25.4207 | 0 | 0 | -0.0001 | 0 | 0.00020675 | 0.00030162 | 0.004 | 0.004
SA3 | XTD4_002 | CXA.2891.SA3 | CXA | MAGNET | HKIC | CXA | 0.025 | 0 | 0 | 0 | 0 | 2868.6958 | -6.8317 | -2.7663 | 2891.4567 | -0.00036503 | 0.023007 | -8.4e-06 | -6.8317 | -0.0001 | 896.9648 | 1e-07 | 0.023007 | -8.4e-06 | 17.6253 | 10.4038 | 0.7037 | 25.2152 | 22.2323 | -1.469 | 25.4214 | 0 | 0 | -0.0001 | 0 | 0.0002055 | 0.0003034 | 0.004 | 0.004
SA3 | XTD4_002 | CYA.2891.SA3 | CYA | MAGNET | VKIC | CYA | 0.025 | 0 | 0 | 0 | 0 | 2868.7208 | -6.8322 | -2.7663 | 2891.4817 | -0.00036503 | 0.023007 | -8.4e-06 | -6.8322 | -0.0001 | 896.9898 | 1e-07 | 0.023007 | -8.4e-06 | 17.6253 | 10.3687 | 0.7001 | 25.2156 | 22.3059 | -1.4725 | 25.4216 | 0 | 0 | -0.0001 | 0 | 0.00020515 | 0.0003039 | 0.004 | 0.004
SA3 | XTD4_003 | BPME.2891.SA3 | BPME | DIAG | MONI | BPME | 0 | 0 | 0 | 0 | 0 | 2869.0056 | -6.8388 | -2.7664 | 2891.7665 | -0.00036503 | 0.023007 | -8.4e-06 | -6.8388 | -0.0001 | 897.2745 | 1e-07 | 0.023007 | -8.4e-06 | 17.6253 | 9.9981 | 0.6609 | 25.2198 | 23.1183 | -1.5112 | 25.4235 | 0 | 0 | -0.0001 | 0 | 0.00020145 | 0.00030933 | 0.004 | 0.004
SA3 | XTD4_003 | QA.2892.SA3 | QA.1.SA3 | MAGNET | QUAD | QA | 0.1 | -0.13031 | 0 | 0 | 0 | 2869.2494 | -6.8444 | -2.7665 | 2892.0101 | -0.00036503 | 0.023007 | -8.4e-06 | -6.8444 | -0.0001 | 897.5182 | 1e-07 | 0.023007 | -8.4e-06 | 17.6253 | 9.7487 | -0.6461 | 25.2246 | 23.7081 | 1.55 | 25.4254 | 0 | 0 | -0.0001 | 0 | 0.00019892 | 0.00031321 | 0.004 | 0.004
SA3 | XTD4_003 | BPS.2892.SA3 | BPS | UNDU | PHASESHI | BPS | 0.23 | 0 | 0 | 0 | 0 | 2869.5194 | -6.8506 | -2.7666 | 2892.2801 | -0.00036503 | 0.023007 | -8.4e-06 | -6.8506 | -0.0001 | 897.7881 | 1e-07 | 0.023007 | -8.4e-06 | 17.6253 | 10.1979 | -0.6948 | 25.2299 | 22.6857 | 1.5019 | 25.4277 | 0 | 0 | 0 | 0 | 0.00020345 | 0.00030345 | 0.004 | 0.004
SA3 | XTD4_003 | CXA.2892.SA3 | CXA | MAGNET | HKIC | CXA | 0.025 | 0 | 0 | 0 | 0 | 2869.6513 | -6.8536 | -2.7666 | 2892.412 | -0.00036503 | 0.023007 | -8.4e-06 | -6.8536 | -0.0001 | 897.9201 | 1e-07 | 0.023007 | -8.4e-06 | 17.6253 | 10.239 | -0.6991 | 25.2304 | 22.5974 | 1.4977 | 25.428 | 0 | 0 | 0 | 0 | 0.00020386 | 0.00030286 | 0.004 | 0.004
SA3 | XTD4_003 | CYA.2892.SA3 | CYA | MAGNET | VKIC | CYA | 0.025 | 0 | 0 | 0 | 0 | 2869.6763 | -6.8542 | -2.7666 | 2892.437 | -0.00036503 | 0.023007 | -8.4e-06 | -6.8542 | -0.0001 | 897.9451 | 1e-07 | 0.023007 | -8.4e-06 | 17.6253 | 10.274 | -0.7027 | 25.2308 | 22.5226 | 1.4941 | 25.4281 | 0 | 0 | 0 | 0 | 0.00020421 | 0.00030235 | 0.004 | 0.004
SA3 | XTD4_003 | U68.2894.SA3 | U68 | UNDU | UNDULATO | U68 | 4.964 | 0 | 0 | 0 | 0 | 2872.2366 | -6.9131 | -2.7675 | 2894.9966 | -0.00036503 | 0.023007 | -8.4e-06 | -6.9131 | -0.0001 | 900.5047 | 1e-07 | 0.023007 | -8.4e-06 | 17.6253 | 21.0217 | -1.4341 | 25.2864 | 11.0884 | 0.7774 | 25.4797 | 0 | 0 | 0 | 0 | 0.00029211 | 0.00021215 | 0.004 | 0.004
SA3 | XTD4_003 | CXA.2897.SA3 | CXA | MAGNET | HKIC | CXA | 0.025 | 0 | 0 | 0 | 0 | 2874.7958 | -6.972 | -2.7685 | 2897.5551 | -0.00036503 | 0.023007 | -8.4e-06 | -6.972 | -0.0001 | 903.0632 | 1e-07 | 0.023007 | -8.4e-06 | 17.6253 | 21.2801 | -1.4471 | 25.287 | 10.9501 | 0.7644 | 25.481 | 0 | 0 | 0 | 0 | 0.0002939 | 0.00021082 | 0.004 | 0.004
SA3 | XTD4_003 | CYA.2897.SA3 | CYA | MAGNET | VKIC | CYA | 0.025 | 0 | 0 | 0 | 0 | 2874.8208 | -6.9726 | -2.7685 | 2897.5801 | -0.00036503 | 0.023007 | -8.4e-06 | -6.9726 | -0.0001 | 903.0882 | 1e-07 | 0.023007 | -8.4e-06 | 17.6253 | 21.3526 | -1.4507 | 25.2872 | 10.912 | 0.7608 | 25.4813 | 0 | 0 | 0 | 0 | 0.0002944 | 0.00021045 | 0.004 | 0.004
SA3 | XTD4_003 | BPME.2897.SA3 | BPME | DIAG | MONI | BPME | 0 | 0 | 0 | 0 | 0 | 2875.1056 | -6.9791 | -2.7686 | 2897.8648 | -0.00036503 | 0.023007 | -8.4e-06 | -6.9791 | -0.0001 | 903.3729 | 1e-07 | 0.023007 | -8.4e-06 | 17.6253 | 22.1534 | -1.4903 | 25.2892 | 10.5084 | 0.7214 | 25.4854 | 0 | 0 | 0 | 0 | 0.00029987 | 0.00020653 | 0.004 | 0.004
SA3 | XTD4_003 | QA.2898.SA3 | QA.2.SA3 | MAGNET | QUAD | QA | 0.1 | 0.13362 | 0 | 0 | 0 | 2875.3494 | -6.9847 | -2.7687 | 2898.1085 | -0.00036503 | 0.023007 | -8.4e-06 | -6.9847 | -0.0001 | 903.6166 | 1e-07 | 0.023007 | -8.4e-06 | 17.6253 | 22.7364 | 1.5186 | 25.2913 | 10.2332 | -0.6824 | 25.4899 | 0 | 0 | 0 | 0 | 0.00030379 | 0.0002038 | 0.004 | 0.004
SA3 | XTD4_003 | BPS.2898.SA3 | BPS | UNDU | PHASESHI | BPS | 0.23 | 0 | 0 | 0 | 0 | 2875.6194 | -6.9909 | -2.7688 | 2898.3785 | -0.00036503 | 0.023007 | -8.4e-06 | -6.9909 | -0.0001 | 903.8865 | 1e-07 | 0.023007 | -8.4e-06 | 17.6253 | 21.7353 | 1.4699 | 25.2937 | 10.7065 | -0.7304 | 25.495 | 0 | 0 | 0 | 0 | 0.00029702 | 0.00020846 | 0.004 | 0.004
SA3 | XTD4_003 | CXA.2898.SA3 | CXA | MAGNET | HKIC | CXA | 0.025 | 0 | 0 | 0 | 0 | 2875.7513 | -6.994 | -2.7688 | 2898.5104 | -0.00036503 | 0.023007 | -8.4e-06 | -6.994 | -0.0001 | 904.0185 | 1e-07 | 0.023007 | -8.4e-06 | 17.6253 | 21.6488 | 1.4656 | 25.2939 | 10.7496 | -0.7346 | 25.4954 | 0 | 0 | 0 | 0 | 0.00029643 | 0.00020888 | 0.004 | 0.004
SA3 | XTD4_003 | CYA.2898.SA3 | CYA | MAGNET | VKIC | CYA | 0.025 | 0 | 0 | 0 | 0 | 2875.7763 | -6.9945 | -2.7688 | 2898.5354 | -0.00036503 | 0.023007 | -8.4e-06 | -6.9945 | -0.0001 | 904.0434 | 1e-07 | 0.023007 | -8.4e-06 | 17.6253 | 21.5756 | 1.4619 | 25.2941 | 10.7864 | -0.7382 | 25.4958 | 0 | 0 | 0 | 0 | 0.00029593 | 0.00020924 | 0.004 | 0.004
SA3 | XTD4_003 | U68.2901.SA3 | U68 | UNDU | UNDULATO | U68 | 4.964 | 0 | 0 | 0 | 0 | 2878.3366 | -7.0534 | -2.7698 | 2901.095 | -0.00036503 | 0.023007 | -8.4e-06 | -7.0534 | -0.0001 | 906.6031 | 1e-07 | 0.023007 | -8.4e-06 | 17.6253 | 10.5478 | 0.7306 | 25.3482 | 21.7919 | -1.4479 | 25.549 | 0 | 0 | 0.0001 | 0 | 0.00020691 | 0.00030041 | 0.004 | 0.004
SA3 | XTD4_003 | CXA.2903.SA3 | CXA | MAGNET | HKIC | CXA | 0.025 | 0 | 0 | 0 | 0 | 2880.8958 | -7.1123 | -2.7707 | 2903.6535 | -0.00036503 | 0.023007 | -8.4e-06 | -7.1123 | -0.0001 | 909.1616 | 1e-07 | 0.023007 | -8.4e-06 | 17.6253 | 10.4179 | 0.7175 | 25.3496 | 22.0528 | -1.4607 | 25.5496 | 0 | 0 | 0.0001 | 0 | 0.00020563 | 0.00030218 | 0.004 | 0.004
SA3 | XTD4_003 | CYA.2903.SA3 | CYA | MAGNET | VKIC | CYA | 0.025 | 0 | 0 | 0 | 0 | 2880.9208 | -7.1129 | -2.7707 | 2903.6785 | -0.00036503 | 0.023007 | -8.4e-06 | -7.1129 | -0.0001 | 909.1866 | 1e-07 | 0.023007 | -8.4e-06 | 17.6253 | 10.3821 | 0.7139 | 25.3499 | 22.126 | -1.4642 | 25.5498 | 0 | 0 | 0.0001 | 0 | 0.00020528 | 0.00030268 | 0.004 | 0.004
SA3 | XTD4_003 | BPME.2903.SA3 | BPME | DIAG | MONI | BPME | 0 | 0 | 0 | 0 | 0 | 2881.2056 | -7.1194 | -2.7708 | 2903.9632 | -0.00036503 | 0.023007 | -8.4e-06 | -7.1194 | -0.0001 | 909.4713 | 1e-07 | 0.023007 | -8.4e-06 | 17.6253 | 10.0041 | 0.6743 | 25.3542 | 22.9339 | -1.5029 | 25.5517 | 0 | 0 | 0.0001 | 0 | 0.00020151 | 0.0003081 | 0.004 | 0.004
SA3 | XTD4_003 | QA.2904.SA3 | QA.1.SA3 | MAGNET | QUAD | QA | 0.1 | -0.13031 | 0 | 0 | 0 | 2881.4494 | -7.1251 | -2.7709 | 2904.2069 | -0.00036503 | 0.023007 | -8.4e-06 | -7.1251 | -0.0001 | 909.715 | 1e-07 | 0.023007 | -8.4e-06 | 17.6253 | 9.747 | -0.633 | 25.359 | 23.5213 | 1.5338 | 25.5537 | 0 | 0 | 0.0001 | 0 | 0.0001989 | 0.00031198 | 0.004 | 0.004
SA3 | XTD4_003 | BPS.2904.SA3 | BPS | UNDU | PHASESHI | BPS | 0.23 | 0 | 0 | 0 | 0 | 2881.7194 | -7.1313 | -2.771 | 2904.4768 | -0.00036503 | 0.023007 | -8.4e-06 | -7.1313 | -0.0001 | 909.9849 | 1e-07 | 0.023007 | -8.4e-06 | 17.6253 | 10.1873 | -0.6812 | 25.3643 | 22.5096 | 1.4861 | 25.556 | 0 | 0 | 0.0001 | 0 | 0.00020335 | 0.00030527 | 0.004 | 0.004
SA3 | XTD4_003 | CXA.2904.SA3 | CXA | MAGNET | HKIC | CXA | 0.025 | 0 | 0 | 0 | 0 | 2881.8513 | -7.1343 | -2.7711 | 2904.6088 | -0.00036503 | 0.023007 | -8.4e-06 | -7.1343 | -0.0001 | 910.1168 | 1e-07 | 0.023007 | -8.4e-06 | 17.6253 | 10.2275 | -0.6854 | 25.3648 | 22.4221 | 1.4819 | 25.5563 | 0 | 0 | 0.0001 | 0 | 0.00020375 | 0.00030468 | 0.004 | 0.004
SA3 | XTD4_003 | CYA.2904.SA3 | CYA | MAGNET | VKIC | CYA | 0.025 | 0 | 0 | 0 | 0 | 2881.8763 | -7.1349 | -2.7711 | 2904.6338 | -0.00036503 | 0.023007 | -8.4e-06 | -7.1349 | -0.0001 | 910.1418 | 1e-07 | 0.023007 | -8.4e-06 | 17.6253 | 10.2619 | -0.689 | 25.3651 | 22.3481 | 1.4783 | 25.5564 | 0 | 0 | 0.0001 | 0 | 0.00020409 | 0.00030418 | 0.004 | 0.004
SA3 | XTD4_003 | U68.2907.SA3 | U68 | UNDU | UNDULATO | U68 | 4.964 | 0 | 0 | 0 | 0 | 2884.4366 | -7.1938 | -2.772 | 2907.1934 | -0.00036503 | 0.023007 | -8.4e-06 | -7.1938 | -0.0001 | 912.7014 | 1e-07 | 0.023007 | -8.4e-06 | 17.6253 | 20.8287 | -1.4118 | 25.421 | 11.0482 | 0.7665 | 25.6083 | 0 | 0 | 0.0001 | 0 | 0.00029076 | 0.00021476 | 0.004 | 0.004
SA3 | XTD4_003 | CXA.2909.SA3 | CXA | MAGNET | HKIC | CXA | 0.025 | 0 | 0 | 0 | 0 | 2886.9958 | -7.2527 | -2.7729 | 2909.7519 | -0.00036503 | 0.023007 | -8.4e-06 | -7.2527 | -0.0001 | 915.26 | 1e-07 | 0.023007 | -8.4e-06 | 17.6253 | 21.0831 | -1.4247 | 25.4217 | 10.9118 | 0.7536 | 25.6096 | 0 | 0 | 0.0001 | 0 | 0.00029253 | 0.00021345 | 0.004 | 0.004
SA3 | XTD4_003 | CYA.2909.SA3 | CYA | MAGNET | VKIC | CYA | 0.025 | 0 | 0 | 0 | 0 | 2887.0208 | -7.2532 | -2.7729 | 2909.7769 | -0.00036503 | 0.023007 | -8.4e-06 | -7.2532 | -0.0001 | 915.285 | 1e-07 | 0.023007 | -8.4e-06 | 17.6253 | 21.1544 | -1.4283 | 25.4219 | 10.8742 | 0.75 | 25.6099 | 0 | 0 | 0.0001 | 0 | 0.00029303 | 0.00021309 | 0.004 | 0.004
SA3 | XTD4_003 | BPME.2910.SA3 | BPME | DIAG | MONI | BPME | 0 | 0 | 0 | 0 | 0 | 2887.3056 | -7.2598 | -2.773 | 2910.0616 | -0.00036503 | 0.023007 | -8.4e-06 | -7.2598 | -0.0001 | 915.5697 | 1e-07 | 0.023007 | -8.4e-06 | 17.6253 | 21.943 | -1.4674 | 25.4239 | 10.4764 | 0.7109 | 25.614 | 0 | 0 | 0.0001 | 0 | 0.00029844 | 0.00020921 | 0.004 | 0.004
SA3 | XTD4_003 | QA.2910.SA3 | QA.2.SA3 | MAGNET | QUAD | QA | 0.1 | 0.13362 | 0 | 0 | 0 | 2887.5494 | -7.2654 | -2.7731 | 2910.3053 | -0.00036503 | 0.023007 | -8.4e-06 | -7.2654 | -0.0001 | 915.8134 | 1e-07 | 0.023007 | -8.4e-06 | 17.6253 | 22.5153 | 1.5123 | 25.426 | 10.2069 | -0.6891 | 25.6185 | 0 | 0 | 0.0001 | 0 | 0.0003023 | 0.00020654 | 0.004 | 0.004
SA3 | XTD4_003 | BPS.2910.SA3 | BPS | UNDU | PHASESHI | BPS | 0.23 | 0 | 0 | 0 | 0 | 2887.8194 | -7.2716 | -2.7732 | 2910.5752 | -0.00036503 | 0.023007 | -8.4e-06 | -7.2716 | -0.0001 | 916.0833 | 1e-07 | 0.023007 | -8.4e-06 | 17.6253 | 21.5184 | 1.4634 | 25.4284 | 10.6849 | -0.7375 | 25.6236 | 0 | 0 | 0.0001 | 0 | 0.00029554 | 0.00021125 | 0.004 | 0.004
SA3 | XTD4_003 | CXA.2910.SA3 | CXA | MAGNET | HKIC | CXA | 0.025 | 0 | 0 | 0 | 0 | 2887.9513 | -7.2746 | -2.7733 | 2910.7072 | -0.00036503 | 0.023007 | -8.4e-06 | -7.2746 | -0.0001 | 916.2152 | 1e-07 | 0.023007 | -8.4e-06 | 17.6253 | 21.4323 | 1.4591 | 25.4287 | 10.7284 | -0.7418 | 25.6241 | 0 | 0 | 0.0001 | 0 | 0.00029494 | 0.00021168 | 0.004 | 0.004
SA3 | XTD4_003 | CYA.2910.SA3 | CYA | MAGNET | VKIC | CYA | 0.025 | 0 | 0 | 0 | 0 | 2887.9763 | -7.2752 | -2.7733 | 2910.7322 | -0.00036503 | 0.023007 | -8.4e-06 | -7.2752 | -0.0001 | 916.2402 | 1e-07 | 0.023007 | -8.4e-06 | 17.6253 | 21.3595 | 1.4554 | 25.4288 | 10.7656 | -0.7454 | 25.6245 | 0 | 0 | 0.0001 | 0 | 0.00029444 | 0.00021204 | 0.004 | 0.004
SA3 | XTD4_003 | U68.2913.SA3 | U68 | UNDU | UNDULATO | U68 | 4.964 | 0 | 0 | 0 | 0 | 2890.5366 | -7.3341 | -2.7742 | 2913.2918 | -0.00036503 | 0.023007 | -8.4e-06 | -7.3341 | -0.0001 | 918.7998 | 1e-07 | 0.023007 | -8.4e-06 | 17.6253 | 10.412 | 0.7211 | 25.4836 | 21.8756 | -1.4615 | 25.6776 | 0 | 0 | 0.0002 | 0 | 0.00020558 | 0.00030398 | 0.004 | 0.004
SA3 | XTD4_003 | CXA.2915.SA3 | CXA | MAGNET | HKIC | CXA | 0.025 | 0 | 0 | 0 | 0 | 2893.0958 | -7.393 | -2.7752 | 2915.8503 | -0.00036503 | 0.023007 | -8.4e-06 | -7.393 | -0.0001 | 921.3583 | 1e-07 | 0.023007 | -8.4e-06 | 17.6253 | 10.2838 | 0.708 | 25.485 | 22.139 | -1.4743 | 25.6782 | 0 | 0 | 0.0002 | 0 | 0.00020431 | 0.00030577 | 0.004 | 0.004
SA3 | XTD4_003 | CYA.2915.SA3 | CYA | MAGNET | VKIC | CYA | 0.025 | 0 | 0 | 0 | 0 | 2893.1208 | -7.3936 | -2.7752 | 2915.8753 | -0.00036503 | 0.023007 | -8.4e-06 | -7.3936 | -0.0001 | 921.3833 | 1e-07 | 0.023007 | -8.4e-06 | 17.6253 | 10.2485 | 0.7044 | 25.4854 | 22.2128 | -1.4779 | 25.6784 | 0 | 0 | 0.0002 | 0 | 0.00020396 | 0.00030627 | 0.004 | 0.004
SA3 | XTD4_003 | BPME.2916.SA3 | BPME | DIAG | MONI | BPME | 0 | 0 | 0 | 0 | 0 | 2893.4056 | -7.4001 | -2.7753 | 2916.16 | -0.00036503 | 0.023007 | -8.4e-06 | -7.4001 | -0.0001 | 921.6681 | 1e-07 | 0.023007 | -8.4e-06 | 17.6253 | 9.8757 | 0.6646 | 25.4897 | 23.0283 | -1.5169 | 25.6803 | 0 | 0 | 0.0002 | 0 | 0.00020021 | 0.00031173 | 0.004 | 0.004
SA3 | XTD4_003 | QA.2916.SA3 | QA.1.SA3 | MAGNET | QUAD | QA | 0.1 | -0.13031 | 0 | 0 | 0 | 2893.6494 | -7.4057 | -2.7754 | 2916.4037 | -0.00036503 | 0.023007 | -8.4e-06 | -7.4057 | -0.0001 | 921.9117 | 1e-07 | 0.023007 | -8.4e-06 | 17.6253 | 9.6227 | -0.6267 | 25.4945 | 23.6227 | 1.5327 | 25.6823 | 0 | 0 | 0.0002 | 0 | 0.00019763 | 0.00031565 | 0.004 | 0.004
SA3 | XTD4_003 | BPS.2916.SA3 | BPS | UNDU | PHASESHI | BPS | 0.23 | 0 | 0 | 0 | 0 | 2893.9194 | -7.4119 | -2.7755 | 2916.6736 | -0.00036503 | 0.023007 | -8.4e-06 | -7.4119 | -0.0001 | 922.1817 | 1e-07 | 0.023007 | -8.4e-06 | 17.6253 | 10.0588 | -0.6752 | 25.4999 | 22.6117 | 1.4852 | 25.6846 | 0 | 0 | 0.0002 | 0 | 0.00020206 | 0.00030895 | 0.004 | 0.004
SA3 | XTD4_003 | CXA.2916.SA3 | CXA | MAGNET | HKIC | CXA | 0.025 | 0 | 0 | 0 | 0 | 2894.0513 | -7.415 | -2.7755 | 2916.8056 | -0.00036503 | 0.023007 | -8.4e-06 | -7.415 | -0.0001 | 922.3136 | 1e-07 | 0.023007 | -8.4e-06 | 17.6253 | 10.0988 | -0.6795 | 25.5004 | 22.5243 | 1.481 | 25.6848 | 0 | 0 | 0.0002 | 0 | 0.00020246 | 0.00030837 | 0.004 | 0.004
SA3 | XTD4_003 | CYA.2916.SA3 | CYA | MAGNET | VKIC | CYA | 0.025 | 0 | 0 | 0 | 0 | 2894.0763 | -7.4155 | -2.7755 | 2916.8305 | -0.00036503 | 0.023007 | -8.4e-06 | -7.4155 | -0.0001 | 922.3386 | 1e-07 | 0.023007 | -8.4e-06 | 17.6253 | 10.1328 | -0.6831 | 25.5008 | 22.4503 | 1.4775 | 25.685 | 0 | 0 | 0.0002 | 0 | 0.0002028 | 0.00030787 | 0.004 | 0.004
SA3 | XTD4_003 | U68.2919.SA3 | U68 | UNDU | UNDULATO | U68 | 4.964 | 0 | 0 | 0 | 0 | 2896.6366 | -7.4744 | -2.7764 | 2919.3901 | -0.00036503 | 0.023007 | -8.4e-06 | -7.4744 | -0.0001 | 924.8982 | 1e-07 | 0.023007 | -8.4e-06 | 17.6253 | 20.6665 | -1.4111 | 25.5573 | 11.1393 | 0.7695 | 25.7365 | 0 | 0 | 0.0001 | 0 | 0.00028963 | 0.00021564 | 0.004 | 0.004
SA3 | XTD4_003 | CXA.2921.SA3 | CXA | MAGNET | HKIC | CXA | 0.025 | 0 | 0 | 0 | 0 | 2899.1958 | -7.5333 | -2.7774 | 2921.9487 | -0.00036503 | 0.023007 | -8.4e-06 | -7.5333 | -0.0001 | 927.4567 | 1e-07 | 0.023007 | -8.4e-06 | 17.6253 | 20.9208 | -1.4241 | 25.558 | 11.0024 | 0.7567 | 25.7378 | 0 | 0 | 0.0001 | 0 | 0.0002914 | 0.00021432 | 0.004 | 0.004
SA3 | XTD4_003 | CYA.2921.SA3 | CYA | MAGNET | VKIC | CYA | 0.025 | 0 | 0 | 0 | 0 | 2899.2208 | -7.5339 | -2.7774 | 2921.9737 | -0.00036503 | 0.023007 | -8.4e-06 | -7.5339 | -0.0001 | 927.4817 | 1e-07 | 0.023007 | -8.4e-06 | 17.6253 | 20.9921 | -1.4277 | 25.5581 | 10.9647 | 0.7531 | 25.7382 | 0 | 0 | 0.0001 | 0 | 0.0002919 | 0.00021396 | 0.004 | 0.004
SA3 | XTD4_003 | BPME.2922.SA3 | BPME | DIAG | MONI | BPME | 0 | 0 | 0 | 0 | 0 | 2899.5056 | -7.5404 | -2.7775 | 2922.2584 | -0.00036503 | 0.023007 | -8.4e-06 | -7.5404 | -0.0001 | 927.7664 | 1e-07 | 0.023007 | -8.4e-06 | 17.6253 | 21.7804 | -1.4672 | 25.5602 | 10.5651 | 0.7142 | 25.7422 | 0 | 0 | 0.0001 | 0 | 0.00029733 | 0.00021008 | 0.004 | 0.004
SA3 | XTD4_003 | QA.2922.SA3 | QA.2.SA3 | MAGNET | QUAD | QA | 0.1 | 0.13362 | 0 | 0 | 0 | 2899.7494 | -7.546 | -2.7776 | 2922.5021 | -0.00036503 | 0.023007 | -8.4e-06 | -7.546 | -0.0001 | 928.0101 | 1e-07 | 0.023007 | -8.4e-06 | 17.6253 | 22.3548 | 1.4907 | 25.5623 | 10.2948 | -0.6972 | 25.7467 | 0 | 0 | 0.0001 | 0 | 0.00030123 | 0.00020742 | 0.004 | 0.004
SA3 | XTD4_003 | BPS.2922.SA3 | BPS | UNDU | PHASESHI | BPS | 0.23 | 0 | 0 | 0 | 0 | 2900.0194 | -7.5523 | -2.7777 | 2922.772 | -0.00036503 | 0.023007 | -8.4e-06 | -7.5523 | -0.0001 | 928.2801 | 1e-07 | 0.023007 | -8.4e-06 | 17.6253 | 21.3722 | 1.4424 | 25.5647 | 10.7782 | -0.7456 | 25.7517 | 0 | 0 | 0.0001 | 0 | 0.00029453 | 0.00021216 | 0.004 | 0.004
SA3 | XTD4_003 | CXA.2922.SA3 | CXA | MAGNET | HKIC | CXA | 0.025 | 0 | 0 | 0 | 0 | 2900.1513 | -7.5553 | -2.7777 | 2922.9039 | -0.00036503 | 0.023007 | -8.4e-06 | -7.5553 | -0.0001 | 928.412 | 1e-07 | 0.023007 | -8.4e-06 | 17.6253 | 21.2873 | 1.4382 | 25.5649 | 10.8222 | -0.7498 | 25.7522 | 0 | 0 | 0.0001 | 0 | 0.00029395 | 0.00021259 | 0.004 | 0.004
SA3 | XTD4_003 | CYA.2922.SA3 | CYA | MAGNET | VKIC | CYA | 0.025 | 0 | 0 | 0 | 0 | 2900.1763 | -7.5559 | -2.7777 | 2922.9289 | -0.00036503 | 0.023007 | -8.4e-06 | -7.5559 | -0.0001 | 928.437 | 1e-07 | 0.023007 | -8.4e-06 | 17.6253 | 21.2155 | 1.4346 | 25.5651 | 10.8598 | -0.7535 | 25.7525 | 0 | 0 | 0.0001 | 0 | 0.00029345 | 0.00021295 | 0.004 | 0.004
SA3 | XTD4_003 | U68.2925.SA3 | U68 | UNDU | UNDULATO | U68 | 4.964 | 0 | 0 | 0 | 0 | 2902.7366 | -7.6148 | -2.7787 | 2925.4885 | -0.00036503 | 0.023007 | -8.4e-06 | -7.6148 | -0.0001 | 930.9966 | 1e-07 | 0.023007 | -8.4e-06 | 17.6253 | 10.4308 | 0.7096 | 25.62 | 22.0474 | -1.4688 | 25.8052 | 0 | 0 | 0.0002 | 0 | 0.00020576 | 0.00030515 | 0.004 | 0.004
SA3 | XTD4_003 | CXA.2928.SA3 | CXA | MAGNET | HKIC | CXA | 0.025 | 0 | 0 | 0 | 0 | 2905.2958 | -7.6736 | -2.7796 | 2928.0471 | -0.00036503 | 0.023007 | -8.4e-06 | -7.6736 | -0.0001 | 933.5551 | 1e-07 | 0.023007 | -8.4e-06 | 17.6253 | 10.3047 | 0.6967 | 25.6214 | 22.312 | -1.4816 | 25.8059 | 0 | 0 | 0.0002 | 0 | 0.00020451 | 0.00030694 | 0.004 | 0.004
SA3 | XTD4_003 | CYA.2928.SA3 | CYA | MAGNET | VKIC | CYA | 0.025 | 0 | 0 | 0 | 0 | 2905.3208 | -7.6742 | -2.7796 | 2928.072 | -0.00036503 | 0.023007 | -8.4e-06 | -7.6742 | -0.0001 | 933.5801 | 1e-07 | 0.023007 | -8.4e-06 | 17.6253 | 10.2699 | 0.693 | 25.6218 | 22.3862 | -1.4852 | 25.806 | 0 | 0 | 0.0002 | 0 | 0.00020417 | 0.00030744 | 0.004 | 0.004
SA3 | XTD4_003 | BPME.2928.SA3 | BPME | DIAG | MONI | BPME | 0 | 0 | 0 | 0 | 0 | 2905.6056 | -7.6808 | -2.7797 | 2928.3568 | -0.00036503 | 0.023007 | -8.4e-06 | -7.6808 | -0.0001 | 933.8648 | 1e-07 | 0.023007 | -8.4e-06 | 17.6253 | 9.9032 | 0.6538 | 25.6261 | 23.2057 | -1.5242 | 25.8079 | 0 | 0 | 0.0002 | 0 | 0.00020049 | 0.0003129 | 0.004 | 0.004
SA3 | XTD4_003 | QA.2928.SA3 | QA.1.SA3 | MAGNET | QUAD | QA | 0.1 | -0.13031 | 0 | 0 | 0 | 2905.8494 | -7.6864 | -2.7798 | 2928.6005 | -0.00036503 | 0.023007 | -8.4e-06 | -7.6864 | -0.0001 | 934.1085 | 1e-07 | 0.023007 | -8.4e-06 | 17.6253 | 9.6568 | -0.6415 | 25.6309 | 23.802 | 1.5489 | 25.8099 | 0 | 0 | 0.0002 | 0 | 0.00019798 | 0.00031682 | 0.004 | 0.004
SA3 | XTD4_003 | BPS.2928.SA3 | BPS | UNDU | PHASESHI | BPS | 0.23 | 0 | 0 | 0 | 0 | 2906.1194 | -7.6926 | -2.7799 | 2928.8704 | -0.00036503 | 0.023007 | -8.4e-06 | -7.6926 | -0.0001 | 934.3784 | 1e-07 | 0.023007 | -8.4e-06 | 17.6253 | 10.103 | -0.6904 | 25.6363 | 22.7802 | 1.5011 | 25.8122 | 0 | 0 | 0.0002 | 0 | 0.0002025 | 0.00031008 | 0.004 | 0.004
SA3 | XTD4_003 | CXA.2929.SA3 | CXA | MAGNET | HKIC | CXA | 0.025 | 0 | 0 | 0 | 0 | 2906.2513 | -7.6956 | -2.78 | 2929.0023 | -0.00036503 | 0.023007 | -8.4e-06 | -7.6956 | -0.0001 | 934.5104 | 1e-07 | 0.023007 | -8.4e-06 | 17.6253 | 10.1438 | -0.6947 | 25.6368 | 22.6919 | 1.4969 | 25.8124 | 0 | 0 | 0.0002 | 0 | 0.00020291 | 0.00030949 | 0.004 | 0.004
SA3 | XTD4_003 | CYA.2929.SA3 | CYA | MAGNET | VKIC | CYA | 0.025 | 0 | 0 | 0 | 0 | 2906.2763 | -7.6962 | -2.78 | 2929.0273 | -0.00036503 | 0.023007 | -8.4e-06 | -7.6962 | -0.0001 | 934.5354 | 1e-07 | 0.023007 | -8.4e-06 | 17.6253 | 10.1786 | -0.6984 | 25.6371 | 22.6171 | 1.4933 | 25.8126 | 0 | 0 | 0.0002 | 0 | 0.00020326 | 0.00030899 | 0.004 | 0.004
SA3 | XTD4_003 | U68.2931.SA3 | U68 | UNDU | UNDULATO | U68 | 4.964 | 0 | 0 | 0 | 0 | 2908.8366 | -7.7551 | -2.7809 | 2931.5869 | -0.00036503 | 0.023007 | -8.4e-06 | -7.7551 | -0.0001 | 937.095 | 1e-07 | 0.023007 | -8.4e-06 | 17.6253 | 20.9018 | -1.4336 | 25.6932 | 11.1728 | 0.7802 | 25.8638 | 0 | 0 | 0.0001 | 0 | 0.00029127 | 0.00021595 | 0.004 | 0.004
SA3 | XTD4_003 | CXA.2934.SA3 | CXA | MAGNET | HKIC | CXA | 0.025 | 0 | 0 | 0 | 0 | 2911.3958 | -7.814 | -2.7818 | 2934.1454 | -0.00036503 | 0.023007 | -8.4e-06 | -7.814 | -0.0001 | 939.6535 | 1e-07 | 0.023007 | -8.4e-06 | 17.6253 | 21.1601 | -1.4467 | 25.6939 | 11.0339 | 0.7672 | 25.8651 | 0 | 0 | 0.0001 | 0 | 0.00029307 | 0.00021463 | 0.004 | 0.004
SA3 | XTD4_003 | CYA.2934.SA3 | CYA | MAGNET | VKIC | CYA | 0.025 | 0 | 0 | 0 | 0 | 2911.4208 | -7.8145 | -2.7818 | 2934.1704 | -0.00036503 | 0.023007 | -8.4e-06 | -7.8145 | -0.0001 | 939.6785 | 1e-07 | 0.023007 | -8.4e-06 | 17.6253 | 21.2326 | -1.4503 | 25.694 | 10.9957 | 0.7636 | 25.8655 | 0 | 0 | 0.0001 | 0 | 0.00029357 | 0.00021426 | 0.004 | 0.004
SA3 | XTD4_003 | BPME.2934.SA3 | BPME | DIAG | MONI | BPME | 0 | 0 | 0 | 0 | 0 | 2911.7056 | -7.8211 | -2.782 | 2934.4552 | -0.00036503 | 0.023007 | -8.4e-06 | -7.8211 | -0.0001 | 939.9632 | 1e-07 | 0.023007 | -8.4e-06 | 17.6253 | 22.0332 | -1.4901 | 25.696 | 10.5905 | 0.7244 | 25.8695 | 0 | 0 | 0.0001 | 0 | 0.00029905 | 0.00021033 | 0.004 | 0.004
SA3 | XTD4_003 | QA.2934.SA3 | QA.2.SA3 | MAGNET | QUAD | QA | 0.1 | 0.13362 | 0 | 0 | 0 | 2911.9494 | -7.8267 | -2.782 | 2934.6988 | -0.00036503 | 0.023007 | -8.4e-06 | -7.8267 | -0.0001 | 940.2069 | 1e-07 | 0.023007 | -8.4e-06 | 17.6253 | 22.6177 | 1.5026 | 25.6981 | 10.3145 | -0.6899 | 25.874 | 0 | 0 | 0.0001 | 0 | 0.00030299 | 0.00020761 | 0.004 | 0.004
SA3 | XTD4_003 | CXA.2935.SA3 | CXA | MAGNET | HKIC | CXA | 0.025 | 0 | 0 | 0 | 0 | 2912.3513 | -7.836 | -2.7822 | 2935.1007 | -0.00036503 | 0.023007 | -8.4e-06 | -7.836 | -0.0001 | 940.6088 | 1e-07 | 0.023007 | -8.4e-06 | 17.6253 | 21.5415 | 1.4501 | 25.7008 | 10.8364 | -0.7421 | 25.8795 | 0 | 0 | 0.0001 | 0 | 0.0002957 | 0.00021272 | 0.004 | 0.004
SA3 | XTD4_003 | CYA.2935.SA3 | CYA | MAGNET | VKIC | CYA | 0.025 | 0 | 0 | 0 | 0 | 2912.3763 | -7.8365 | -2.7822 | 2935.1257 | -0.00036503 | 0.023007 | -8.4e-06 | -7.8365 | -0.0001 | 940.6338 | 1e-07 | 0.023007 | -8.4e-06 | 17.6253 | 21.4691 | 1.4465 | 25.7009 | 10.8736 | -0.7457 | 25.8798 | 0 | 0 | 0.0001 | 0 | 0.0002952 | 0.00021308 | 0.004 | 0.004
SA3 | XTD4_003 | END.2935.SA3 | END | MARK | MARK | END | 0 | 0 | 0 | 0 | 0 | 2912.4366 | -7.8379 | -2.7822 | 2935.186 | -0.00036503 | 0.023007 | -8.4e-06 | -7.8379 | -0.0001 | 940.694 | 1e-07 | 0.023007 | -8.4e-06 | 17.6253 | 21.3312 | 1.4396 | 25.7013 | 10.9452 | -0.7525 | 25.8805 | 0 | 0 | 0.0001 | 0 | 0.00029425 | 0.00021377 | 0.004 | 0.004
T4D | XTD4_003 | START.2935.T4D | START | MARK | MARK | START | 0 | 0 | 0 | 0 | 0 | 2912.4366 | -7.8379 | -2.7822 | 2935.186 | -0.00036503 | 0.023007 | -8.4e-06 | -7.8379 | -0.0001 | 940.694 | 1e-07 | 0.023007 | -8.4e-06 | 17.6253 | 21.3312 | 1.4396 | 25.7013 | 10.9452 | -0.7525 | 25.8805 | 0 | 0 | 0.0001 | 0 | 0.00029425 | 0.00021377 | 0.004 | 0.004
T4D | XTD4_003 | TORA.2935.T4D | TORA | DIAG | INSTR | TORA | 0 | 0 | 0 | 0 | 0 | 2913.2366 | -7.8563 | -2.7825 | 2935.9858 | -0.00036503 | 0.023007 | -8.4e-06 | -7.8563 | -0.0001 | 941.4938 | 1e-07 | 0.023007 | -8.4e-06 | 17.6253 | 19.12 | 1.3244 | 25.7076 | 12.2408 | -0.867 | 25.8915 | 0 | 0 | 0.0001 | 0 | 0.00027858 | 0.0002259 | 0.004 | 0.004
T4D | XTD4_003 | BPMF.2936.T4D | BPMF | DIAG | MONI | BPMF | 0 | 0 | 0 | 0 | 0 | 2913.4366 | -7.8609 | -2.7826 | 2936.1857 | -0.00036503 | 0.023007 | -8.4e-06 | -7.8609 | -0.0001 | 941.6938 | 1e-07 | 0.023007 | -8.4e-06 | 17.6253 | 18.596 | 1.2956 | 25.7093 | 12.5933 | -0.8956 | 25.8941 | 0 | 0 | 0.0001 | 0 | 0.00027474 | 0.00022909 | 0.004 | 0.004
T4D | XTD4_003 | BAM.2936.T4D | BAM | DIAG | INSTR | BAM | 0 | 0 | 0 | 0 | 0 | 2913.6366 | -7.8655 | -2.7827 | 2936.3856 | -0.00036503 | 0.023007 | -8.4e-06 | -7.8655 | -0.0001 | 941.8937 | 1e-07 | 0.023007 | -8.4e-06 | 17.6253 | 18.0835 | 1.2668 | 25.711 | 12.9572 | -0.9242 | 25.8966 | 0 | 0 | 0.0001 | 0 | 0.00027092 | 0.00023233 | 0.004 | 0.004
T4D | XTD4_004 | BPMA.2955.T4D | BPMA | DIAG | MONI | BPMA | 0 | 0 | 0 | 0 | 0 | 2933.0247 | -8.3115 | -2.7897 | 2955.7686 | -0.00036503 | 0.023007 | -8.4e-06 | -8.3115 | -0.0001 | 961.2767 | 1e-07 | 0.023007 | -8.4e-06 | 17.6253 | 23.1069 | -1.5259 | 26.0123 | 102.585 | -3.6986 | 25.9858 | 0 | 0 | -0.0001 | 0 | 0.00030625 | 0.00064828 | 0.004 | 0.004
T4D | XTD4_004 | QF.2956.T4D | QF.1.T4D | MAGNET | QUAD | QF | 0.5 | -0.090062 | 0 | 0 | 0 | 2933.4997 | -8.3225 | -2.7899 | 2956.2435 | -0.00036503 | 0.023007 | -8.4e-06 | -8.3225 | -0.0001 | 961.7516 | 1e-07 | 0.023007 | -8.4e-06 | 17.6253 | 26.5309 | -3.9835 | 26.0171 | 103.2869 | 5.6409 | 25.9869 | 0 | 0 | -0.0001 | 0 | 0.00032816 | 0.00065048 | 0.004 | 0.004
T4D | XTD4_004 | CFY.2956.T4D | CFY | MAGNET | VKIC | CFY | 0.1 | 0 | 0 | 0 | 0 | 2933.9697 | -8.3333 | -2.7901 | 2956.7134 | -0.00036503 | 0.023007 | -8.4e-06 | -8.3333 | -0.0001 | 962.2214 | 1e-07 | 0.023007 | -8.4e-06 | 17.6253 | 28.7283 | -4.1551 | 26.0186 | 100.264 | 5.5552 | 25.9874 | 0 | 0 | -0.0001 | 0 | 0.00034148 | 0.00064094 | 0.004 | 0.004
T4D | XTD4_004 | BPMA.2967.T4D | BPMA | DIAG | MONI | BPMA | 0 | 0 | 0 | 0 | 0 | 2945.2247 | -8.5922 | -2.7942 | 2967.9654 | -0.00036503 | 0.023007 | -8.4e-06 | -8.5922 | -0.0001 | 973.4734 | 1e-07 | 0.023007 | -8.4e-06 | 17.6253 | 201.6685 | -11.2791 | 26.0421 | 15.6682 | 1.9947 | 26.033 | 0 | 0 | -0.0001 | 0 | 0.00090474 | 0.00025518 | 0.004 | 0.004
T4D | XTD4_004 | QF.2968.T4D | QF.2.T4D | MAGNET | QUAD | QF | 0.5 | 0.042051 | 0 | 0 | 0 | 2945.6997 | -8.6031 | -2.7944 | 2968.4403 | -0.00036503 | 0.023007 | -8.4e-06 | -8.6031 | -0.0001 | 973.9483 | 1e-07 | 0.023007 | -8.4e-06 | 17.6253 | 213.8796 | -2.6849 | 26.0427 | 13.2295 | 1.213 | 26.041 | 0 | 0 | -0.0001 | 0 | 0.00093173 | 0.00023473 | 0.004 | 0.004
T4D | XTD4_004 | CFX.2968.T4D | CFX | MAGNET | HKIC | CFX | 0.1 | 0 | 0 | 0 | 0 | 2946.1697 | -8.6139 | -2.7945 | 2968.9101 | -0.00036503 | 0.023007 | -8.4e-06 | -8.6139 | -0.0001 | 974.4182 | 1e-07 | 0.023007 | -8.4e-06 | 17.6253 | 215.3323 | -2.6953 | 26.0429 | 12.5882 | 1.1625 | 26.0444 | 0 | 0 | -0.0001 | 0 | 0.00093489 | 0.00022904 | 0.004 | 0.004
T4D | XTD4_006 | BPMF.3058.T4D | BPMF | DIAG | MONI | BPMF | 0 | 0 | 0 | 0 | 0 | 3035.6247 | -10.6719 | -2.8272 | 3058.3415 | -0.00036503 | 0.023007 | -8.4e-06 | -10.6719 | -0.0001 | 1063.8495 | 1e-07 | 0.023007 | -8.4e-06 | 17.6253 | 1004.0548 | -6.1266 | 26.0737 | 1297.8452 | -15.5382 | 26.4211 | 0 | 0 | -0.0004 | 0 | 0.0020188 | 0.0023072 | 0.004 | 0.004
T4D | XTD4_006 | QF.3058.T4D | QF.3.T4D | MAGNET | QUAD | QF | 0.5 | 0.086694 | 0 | 0 | 0 | 3036.0997 | -10.6828 | -2.8274 | 3058.8163 | -0.00036503 | 0.023007 | -8.4e-06 | -10.6828 | -0.0001 | 1064.3244 | 1e-07 | 0.023007 | -8.4e-06 | 17.6253 | 969.7671 | 79.1547 | 26.0738 | 1378.312 | -133.4669 | 26.4212 | 0 | 0 | -0.0004 | 0 | 0.001984 | 0.0023773 | 0.004 | 0.004
T4D | XTD4_006 | CFX.3059.T4D | CFX | MAGNET | HKIC | CFX | 0.1 | 0 | 0 | 0 | 0 | 3036.5697 | -10.6936 | -2.8275 | 3059.2862 | -0.00036503 | 0.023007 | -8.4e-06 | -10.6936 | -0.0001 | 1064.7943 | 1e-07 | 0.023007 | -8.4e-06 | 17.6253 | 927.4947 | 77.41 | 26.0738 | 1451.3263 | -136.9566 | 26.4212 | 0 | 0 | -0.0004 | 0 | 0.0019403 | 0.0024391 | 0.004 | 0.004
T4D | XTD4_006 | BPMF.3064.T4D | BPMF | DIAG | MONI | BPMF | 0 | 0 | 0 | 0 | 0 | 3042.0247 | -10.8191 | -2.8295 | 3064.7398 | -0.00036503 | 0.023007 | -8.4e-06 | -10.8191 | -0.0001 | 1070.2478 | 1e-07 | 0.023007 | -8.4e-06 | 17.6253 | 279.4684 | 42.4838 | 26.0755 | 3309.4127 | -206.8152 | 26.4216 | 0 | 0 | -0.0007 | 0 | 0.0010651 | 0.0036861 | 0.004 | 0.004
T4D | XTD4_006 | QF.3065.T4D | QF.4.T4D | MAGNET | QUAD | QF | 0.5 | -0.096074 | 0 | 0 | 0 | 3042.4997 | -10.83 | -2.8297 | 3065.2146 | -0.00036503 | 0.023007 | -8.4e-06 | -10.83 | -0.0001 | 1070.7227 | 1e-07 | 0.023007 | -8.4e-06 | 17.6253 | 232.6867 | 15.8458 | 26.076 | 3448.5089 | 120.4308 | 26.4216 | 0 | 0 | -0.0007 | 0 | 0.00097183 | 0.0037623 | 0.004 | 0.004
T4D | XTD4_006 | CFY.3065.T4D | CFY | MAGNET | VKIC | CFY | 0.1 | 0 | 0 | 0 | 0 | 3042.9697 | -10.8408 | -2.8299 | 3065.6845 | -0.00036503 | 0.023007 | -8.4e-06 | -10.8408 | -0.0001 | 1071.1926 | 1e-07 | 0.023007 | -8.4e-06 | 17.6253 | 224.209 | 15.5533 | 26.0762 | 3383.7829 | 119.2952 | 26.4216 | 0 | 0 | -0.0007 | 0 | 0.00095397 | 0.003727 | 0.004 | 0.004
T4D | XTD4_006 | TORA.3065.T4D | TORA | DIAG | INSTR | TORA | 0 | 0 | 0 | 0 | 0 | 3043.2497 | -10.8473 | -2.83 | 3065.9644 | -0.00036503 | 0.023007 | -8.4e-06 | -10.8473 | -0.0001 | 1071.4725 | 1e-07 | 0.023007 | -8.4e-06 | 17.6253 | 217.1118 | 15.3041 | 26.0763 | 3329.1296 | 118.3278 | 26.4216 | 0 | 0 | -0.0007 | 0 | 0.00093875 | 0.003697 | 0.004 | 0.004
T4D | XTD4_006 | START.3066.T4D | START.T10.T4D | MARK | MARK | START | 0 | 0 | 0 | 0 | 0 | 3043.7496 | -10.8588 | -2.8301 | 3066.4642 | -0.00036503 | 0.023007 | -8.4e-06 | -10.8588 | -0.0001 | 1071.9722 | 1e-07 | 0.023007 | -8.4e-06 | 17.6253 | 202.0824 | 14.7625 | 26.0767 | 3211.8835 | 116.2253 | 26.4217 | 0 | 0 | -0.0007 | 0 | 0.00090567 | 0.0036317 | 0.004 | 0.004
T4D | XTD4_006 | BV.3067.T4D | BV.1.T4D | MAGNET | SBEN | BV | 2.4994 | 0.043633 | 0.021817 | 0.021817 | 1.5708 | 3044.9997 | -10.8875 | -2.8579 | 3067.7134 | -0.022182 | 0.023007 | -8.41e-06 | -10.8875 | -0.0274 | 1073.2215 | -0.021817 | 0.023007 | -8.41e-06 | 17.6253 | 134.7217 | 12.1539 | 26.0791 | 2657.1705 | 105.7127 | 26.4218 | 0 | 0 | 0.0539 | 0.0437 | 0.00073948 | 0.0049011 | 0.004 | 0.004
T4D | XTD4_007 | BV.3070.T4D | BV.1.T4D | MAGNET | SBEN | BV | 2.4994 | 0.043633 | 0.021817 | 0.021817 | 1.5708 | 3047.9999 | -10.9565 | -2.9898 | 3070.7091 | -0.065815 | 0.023008 | -8.43e-06 | -10.9565 | -0.1582 | 1076.2173 | -0.06545 | 0.023008 | -8.43e-06 | 17.6253 | 71.551 | 8.8939 | 26.084 | 2060.8594 | 93.0971 | 26.422 | 0 | 0 | 0.2394 | 0.0873 | 0.00053891 | 0.010074 | 0.004 | 0.004
T4D | XTD4_007 | CNX.3074.T4D | CNX | MAGNET | HKIC | CNX | 0.3 | 0 | 0 | 0 | 0 | 3051.33 | -11.0328 | -3.254 | 3074.0277 | -0.087631 | 0.023008 | -8.43e-06 | -11.0328 | -0.4213 | 1079.5359 | -0.087266 | 0.023008 | -8.43e-06 | 17.6253 | 37.4513 | 6.3974 | 26.0909 | 1666.5626 | 83.7176 | 26.4222 | 0 | 0 | 0.4341 | 0.0873 | 0.00038989 | 0.015624 | 0.004 | 0.004
T4D | XTD4_007 | QK.3074.T4D | QK.1.T4D | MAGNET | QUAD | QK | 1 | -0.18225 | 0 | 0 | 0 | 3052.15 | -11.0516 | -3.3258 | 3074.8443 | -0.087631 | 0.023008 | -8.43e-06 | -11.0516 | -0.4928 | 1080.3526 | -0.087266 | 0.023008 | -8.43e-06 | 17.6253 | 29.3549 | 0.1039 | 26.0967 | 1214.7511 | 314.4221 | 26.4223 | 0 | 0 | 0.4934 | 0.0001 | 0.00034518 | 0.017022 | 0.004 | 0.004
T4D | XTD4_007 | BPMD.3075.T4D | BPMD | DIAG | MONI | BPMD | 0 | 0 | 0 | 0 | 0 | 3052.875 | -11.0682 | -3.3893 | 3075.5663 | -0.087631 | 0.023008 | -8.43e-06 | -11.0682 | -0.5559 | 1081.0746 | -0.087266 | 0.023008 | -8.43e-06 | 17.6253 | 29.3098 | 0.0962 | 26.0979 | 1077.3812 | 296.1106 | 26.4224 | 0 | 0 | 0.4934 | 0.0001 | 0.00034492 | 0.016893 | 0.004 | 0.004
T4D | XTD4_007 | SK.3076.T4D | SK.1.T4D | MAGNET | SEXT | SK | 0.3 | 0.69294 | 0 | 0 | 1.5708 | 3053.6 | -11.0848 | -3.4527 | 3076.2884 | -0.087631 | 0.023008 | -8.43e-06 | -11.0848 | -0.6191 | 1081.7967 | -0.087266 | 0.023008 | -8.43e-06 | 17.6253 | 29.1679 | 0.066 | 26.1027 | 621.498 | 224.8989 | 26.4225 | 0 | 0 | 0.4935 | 0.0001 | 0.00034408 | 0.016393 | 0.004 | 0.004
T4D | XTD4_007 | OTRD.3077.T4D | OTRD | DIAG | INSTR | OTRD | 0 | 0 | 0 | 0 | 0 | 3054.675 | -11.1095 | -3.5468 | 3077.359 | -0.087631 | 0.023008 | -8.43e-06 | -11.1095 | -0.7128 | 1082.8673 | -0.087266 | 0.023008 | -8.43e-06 | 17.6253 | 29.0752 | 0.0342 | 26.1077 | 275.07 | 149.6179 | 26.4229 | 0 | 0 | 0.4936 | 0.0001 | 0.00034353 | 0.015865 | 0.004 | 0.004
T4D | XTD4_007 | SK.3078.T4D | SK.1.T4D | MAGNET | SEXT | SK | 0.3 | 0.69294 | 0 | 0 | 1.5708 | 3055.7 | -11.133 | -3.6365 | 3078.3798 | -0.087631 | 0.023008 | -8.43e-06 | -11.133 | -0.8022 | 1083.8881 | -0.087266 | 0.023008 | -8.43e-06 | 17.6253 | 29.0424 | -0.0063 | 26.1142 | 35.8298 | 53.9908 | 26.4248 | 0 | 0 | 0.4937 | 0.0001 | 0.00034334 | 0.015192 | 0.004 | 0.004
T4D | XTD4_007 | BPMD.3079.T4D | BPMD | DIAG | MONI | BPMD | 0 | 0 | 0 | 0 | 0 | 3056.425 | -11.1496 | -3.7 | 3079.1018 | -0.087631 | 0.023008 | -8.43e-06 | -11.1496 | -0.8653 | 1084.6102 | -0.087266 | 0.023008 | -8.43e-06 | 17.6253 | 29.061 | -0.0261 | 26.1173 | 0.6483 | 7.1945 | 26.4438 | 0 | 0 | 0.4938 | 0.0001 | 0.00034345 | 0.014865 | 0.004 | 0.004
T4D | XTD4_007 | QK.3079.T4D | QK.1.T4D | MAGNET | QUAD | QK | 1 | -0.18225 | 0 | 0 | 0 | 3057.15 | -11.1662 | -3.7634 | 3079.8238 | -0.087631 | 0.023008 | -8.43e-06 | -11.1662 | -0.9285 | 1085.3322 | -0.087266 | 0.023008 | -8.43e-06 | 17.6253 | 34.8159 | -6.0523 | 26.1237 | 97.457 | -78.9094 | 26.9202 | 0 | 0 | 0.4496 | -0.0872 | 0.00037592 | 0.014117 | 0.004 | 0.004
T4D | XTD4_007 | CNY.3080.T4D | CNY | MAGNET | VKIC | CNY | 0.3 | 0 | 0 | 0 | 0 | 3057.97 | -11.185 | -3.8352 | 3080.6404 | -0.087631 | 0.023008 | -8.43e-06 | -11.185 | -1 | 1086.1489 | -0.087266 | 0.023008 | -8.43e-06 | 17.6253 | 40.7438 | -6.5603 | 26.1257 | 185.7478 | -108.9433 | 26.9207 | 0 | 0 | 0.4086 | -0.0872 | 0.00040667 | 0.013126 | 0.004 | 0.004
T4D | XTD4_007 | BV.3083.T4D | BV.1.T4D | MAGNET | SBEN | BV | 2.4994 | 0.043633 | 0.021817 | 0.021817 | 1.5708 | 3061.3001 | -11.2612 | -4.1537 | 3083.954 | -0.10945 | 0.023008 | -8.47e-06 | -11.2612 | -1.3174 | 1089.4626 | -0.10908 | 0.023008 | -8.47e-06 | 17.6253 | 119.9095 | -11.2599 | 26.1358 | 2404.5877 | -391.9908 | 26.9218 | 0 | 0 | 0.0769 | -0.0435 | 0.00069764 | 0.0054311 | 0.004 | 0.004
T4D | XTD4_007 | BV.3086.T4D | BV.1.T4D | MAGNET | SBEN | BV | 2.4994 | 0.043633 | 0.021817 | 0.021817 | 1.5708 | 3064.3003 | -11.3297 | -4.5463 | 3086.9268 | -0.15308 | 0.023008 | -8.53e-06 | -11.3297 | -1.7089 | 1092.4355 | -0.15272 | 0.023008 | -8.53e-06 | 17.6253 | 196.7591 | -14.3097 | 26.1389 | 5330.9552 | -583.6585 | 26.9219 | 0 | 0 | 0.0008 | 0.0001 | 0.00089366 | 0.0046757 | 0.004 | 0.004
T4D | XTD4_007 | BPMD.3088.T4D | BPMD | DIAG | MONI | BPMD | 0 | 0 | 0 | 0 | 0 | 3065.9504 | -11.3671 | -4.8066 | 3088.5558 | -0.1749 | 0.023008 | -8.53e-06 | -11.3671 | -1.9685 | 1094.0646 | -0.17453 | 0.023008 | -8.53e-06 | 17.6253 | 208.3742 | -14.728 | 26.1392 | 5808.1063 | -609.2193 | 26.9219 | 0 | 0 | 0.0009 | 0.0001 | 0.00091966 | 0.0048824 | 0.004 | 0.004
T4D | XDU2_000 | QK.3089.T4D | QK.6.T4D | MAGNET | QUAD | QK | 1 | -0.18707 | 0 | 0 | 0 | 3066.8504 | -11.3875 | -4.9632 | 3089.4418 | -0.1749 | 0.023008 | -8.53e-06 | -11.3875 | -2.1248 | 1094.9507 | -0.17453 | 0.023008 | -8.53e-06 | 17.6253 | 299.5021 | -68.9087 | 26.1402 | 6374.9055 | 569.9505 | 26.922 | 0 | 0 | 0.0009 | -0.0001 | 0.0011026 | 0.0051138 | 0.004 | 0.004
T4D | XDU2_000 | QK.3090.T4D | QK.6.T4D | MAGNET | QUAD | QK | 1 | -0.18707 | 0 | 0 | 0 | 3068.2504 | -11.4192 | -5.2068 | 3090.8201 | -0.1749 | 0.023008 | -8.53e-06 | -11.4192 | -2.3679 | 1096.329 | -0.17453 | 0.023008 | -8.53e-06 | 17.6253 | 615.113 | -198.5825 | 26.1407 | 3966.5134 | 1287.2089 | 26.922 | 0 | 0 | 0.0007 | -0.0002 | 0.0015801 | 0.0040335 | 0.004 | 0.004
T4D | XDU2_000 | QK.3092.T4D | QK.6.T4D | MAGNET | QUAD | QK | 1 | -0.18707 | 0 | 0 | 0 | 3069.6504 | -11.451 | -5.4504 | 3092.1984 | -0.1749 | 0.023008 | -8.53e-06 | -11.451 | -2.611 | 1097.7074 | -0.17453 | 0.023008 | -8.53e-06 | 17.6253 | 1515.0476 | -551.596 | 26.1409 | 897.0738 | 853.3661 | 26.9221 | 0 | 0 | 0.0003 | -0.0003 | 0.0024798 | 0.0019172 | 0.004 | 0.004
T4D | XDU2_000 | QK.3093.T4D | QK.6.T4D | MAGNET | QUAD | QK | 1 | -0.18707 | 0 | 0 | 0 | 3071.0504 | -11.4827 | -5.694 | 3093.5766 | -0.1749 | 0.023008 | -8.53e-06 | -11.4827 | -2.8541 | 1099.0858 | -0.17453 | 0.023008 | -8.53e-06 | 17.6253 | 4025.3583 | -1530.4342 | 26.141 | 115.9089 | -314.7127 | 27.4215 | 0 | 0 | -0.0001 | -0.0003 | 0.0040421 | 0.00068891 | 0.004 | 0.004
T4D | XDU2_000 | BPMD.3094.T4D | BPMD | DIAG | MONI | BPMD | 0 | 0 | 0 | 0 | 0 | 3071.7004 | -11.4974 | -5.8071 | 3094.2166 | -0.1749 | 0.023008 | -8.53e-06 | -11.4974 | -2.967 | 1099.7257 | -0.17453 | 0.023008 | -8.53e-06 | 17.6253 | 4497.5806 | -1617.7145 | 26.141 | 229.5491 | -442.8889 | 27.4216 | 0 | 0 | -0.0002 | -0.0003 | 0.0042726 | 0.00097126 | 0.004 | 0.004
T4D | XDU2_000 | SWEEP.3094.T4D | SWEEP.1.T4D | MAGNET | RBEN | SWEEP | 0.64 | 0 | 0 | 0 | 0 | 3072.1704 | -11.5081 | -5.8889 | 3094.6793 | -0.1749 | 0.023008 | -8.53e-06 | -11.5081 | -3.0486 | 1100.1884 | -0.17453 | 0.023008 | -8.53e-06 | 17.6253 | 7416.7137 | -2077.3907 | 26.1411 | 1462.6121 | -1117.9503 | 27.4218 | 0 | 0 | -0.0004 | -0.0003 | 0.0054867 | 0.0024485 | 0.004 | 0.004
T4D | XDU2_000 | SWEEP.3095.T4D | SWEEP.2.T4D | MAGNET | RBEN | SWEEP | 0.64 | 0 | 0 | 0 | -1.5708 | 3073.3104 | -11.5339 | -6.0872 | 3095.8016 | -0.1749 | 0.023008 | -8.53e-06 | -11.5339 | -3.2465 | 1101.3108 | -0.17453 | 0.023008 | -8.53e-06 | 17.6253 | 12909.361 | -2740.721 | 26.1411 | 5122.0577 | -2092.0896 | 27.4219 | 0 | 0 | -0.0008 | -0.0003 | 0.0072387 | 0.0045836 | 0.004 | 0.004
T4D | XDU2_000 | TORC.3096.T4D | TORC | DIAG | INSTR | TORC | 0 | 0 | 0 | 0 | 0 | 3073.9879 | -11.5492 | -6.2051 | 3096.4686 | -0.1749 | 0.023008 | -8.53e-06 | -11.5492 | -3.3642 | 1101.9779 | -0.17453 | 0.023008 | -8.53e-06 | 17.6253 | 14943.343 | -2948.739 | 26.1411 | 6727.1132 | -2397.5763 | 27.4219 | 0 | 0 | -0.0009 | -0.0003 | 0.0077881 | 0.0052524 | 0.004 | 0.004
T4D | XDU2_000 | BPMD.3096.T4D | BPMD | DIAG | MONI | BPMD | 0 | 0 | 0 | 0 | 0 | 3074.1454 | -11.5528 | -6.2325 | 3096.6236 | -0.1749 | 0.023008 | -8.53e-06 | -11.5528 | -3.3915 | 1102.1329 | -0.17453 | 0.023008 | -8.53e-06 | 17.6253 | 15886.6298 | -3040.3833 | 26.1411 | 7503.5469 | -2532.1613 | 27.4219 | 0 | 0 | -0.001 | -0.0003 | 0.0080301 | 0.0055487 | 0.004 | 0.004
T4D | XDU2_000 | OTRD.3096.T4D | OTRD | DIAG | INSTR | OTRD | 0 | 0 | 0 | 0 | 0 | 3074.3454 | -11.5573 | -6.2673 | 3096.8205 | -0.1749 | 0.023008 | -8.53e-06 | -11.5573 | -3.4263 | 1102.3298 | -0.17453 | 0.023008 | -8.53e-06 | 17.6253 | 17126.0578 | -3156.7571 | 26.1411 | 8550.5918 | -2703.063 | 27.4219 | 0 | 0 | -0.0011 | -0.0003 | 0.0083375 | 0.0059242 | 0.004 | 0.004
T4D | XDU2_000 | BHM.3097.T4D | BHM | DIAG | INSTR | BHM | 0 | 0 | 0 | 0 | 0 | 3074.5454 | -11.5619 | -6.3021 | 3097.0174 | -0.1749 | 0.023008 | -8.53e-06 | -11.5619 | -3.461 | 1102.5267 | -0.17453 | 0.023008 | -8.53e-06 | 17.6253 | 18412.0354 | -3273.1308 | 26.1411 | 9665.9973 | -2873.9646 | 27.4219 | 0 | 0 | -0.0011 | -0.0003 | 0.0086448 | 0.0062967 | 0.004 | 0.004
T4D | XDU2_000 | BPMW.3103.T4D | BPMW | DIAG | MONI | BPMW | 0 | 0 | 0 | 0 | 0 | 3080.7524 | -11.7025 | -7.3822 | 3103.1281 | -0.1749 | 0.023008 | -8.53e-06 | -11.7025 | -4.5388 | 1108.6378 | -0.17453 | 0.023008 | -8.53e-06 | 17.6253 | 81462.2471 | -6884.7896 | 26.1411 | 78264.9001 | -8177.8967 | 27.422 | -0.0001 | 0 | -0.0032 | -0.0003 | 0.018187 | 0.017919 | 0.004 | 0.004
T4D | XDU2_000 | SCRW.3103.T4D | SCRW | DIAG | INSTR | SCRW | 0 | 0 | 0 | 0 | 0 | 3080.9524 | -11.707 | -7.417 | 3103.325 | -0.1749 | 0.023008 | -8.53e-06 | -11.707 | -4.5736 | 1108.8347 | -0.17453 | 0.023008 | -8.53e-06 | 17.6253 | 84239.4377 | -7001.1633 | 26.1411 | 81570.2391 | -8348.7983 | 27.422 | -0.0001 | 0 | -0.0033 | -0.0003 | 0.018494 | 0.018295 | 0.004 | 0.004
T4D | XDU2_000 | DUWINDOW.3103.T4D | DUWINDOW | MARK | MARK | DUWINDOW | 0 | 0 | 0 | 0 | 0 | 3080.9524 | -11.707 | -7.417 | 3103.325 | -0.1749 | 0.023008 | -8.53e-06 | -11.707 | -4.5736 | 1108.8347 | -0.17453 | 0.023008 | -8.53e-06 | 17.6253 | 84239.4377 | -7001.1633 | 26.1411 | 81570.2391 | -8348.7983 | 27.422 | -0.0001 | 0 | -0.0033 | -0.0003 | 0.018494 | 0.018295 | 0.004 | 0.004
T4D | XDU2_000 | STARTCT.3104.T4D | STARTCT | MARK | MARK | STARTCT | 0 | 0 | 0 | 0 | 0 | 3082.0124 | -11.731 | -7.6015 | 3104.3686 | -0.1749 | 0.023008 | -8.53e-06 | -11.731 | -4.7576 | 1109.8784 | -0.17453 | 0.023008 | -8.53e-06 | 17.6253 | 99735.6914 | -7617.9441 | 26.1411 | 100229.8168 | -9254.5769 | 27.422 | -0.0001 | 0 | -0.0036 | -0.0003 | 0.020123 | 0.020278 | 0.004 | 0.004
T4D | XDU2_000 | START.3106.T4D | START.DU.T4D | MARK | MARK | START | 0 | 0 | 0 | 0 | 0 | 3084.0124 | -11.7763 | -7.9495 | 3106.3375 | -0.1749 | 0.023008 | -8.53e-06 | -11.7763 | -5.1049 | 1111.8475 | -0.17453 | 0.023008 | -8.53e-06 | 17.6253 | 132534.9423 | -8781.6814 | 26.1411 | 140666.1572 | -10963.5932 | 27.422 | -0.0001 | 0 | -0.0043 | -0.0003 | 0.023197 | 0.024024 | 0.004 | 0.004
T4D | XDU2_000 | DUMP.3106.T4D | DUMP | MARK | MARK | DUMP | 0 | 0 | 0 | 0 | 0 | 3084.0124 | -11.7763 | -7.9495 | 3106.3375 | -0.1749 | 0.023008 | -8.53e-06 | -11.7763 | -5.1049 | 1111.8475 | -0.17453 | 0.023008 | -8.53e-06 | 17.6253 | 132534.9423 | -8781.6814 | 26.1411 | 140666.1572 | -10963.5932 | 27.422 | -0.0001 | 0 | -0.0043 | -0.0003 | 0.023197 | 0.024024 | 0.004 | 0.004
T4D | XDU2_000 | END.3106.T4D | END | MARK | MARK | END | 0 | 0 | 0 | 0 | 0 | 3084.0124 | -11.7763 | -7.9495 | 3106.3375 | -0.1749 | 0.023008 | -8.53e-06 | -11.7763 | -5.1049 | 1111.8475 | -0.17453 | 0.023008 | -8.53e-06 | 17.6253 | 132534.9423 | -8781.6814 | 26.1411 | 140666.1572 | -10963.5932 | 27.422 | -0.0001 | 0 | -0.0043 | -0.0003 | 0.023197 | 0.024024 | 0.004 | 0.004
T1 | XTL_038 | BZ.2025.T1 | BZ.1.T1 | MAGNET | SBEN | BZ | 1 | -0.0055 | 0 | 0 | 0.21223 | 2002.7173 | 0 | -2.4501 | 2025.5555 | -0.00036512 | 0 | 0 | 0 | -0.0001 | 31.0635 | 0 | 0 | 0 | 17.6253 | 9.3361 | 0.5415 | 18.9906 | 46.6036 | -2.2899 | 19.1303 | 0 | 0 | -0.0003 | 0 | 0.00019467 | 0.00044393 | 0.004 | 0.004
T1 | XTL_038 | BZ.2030.T1 | BZ.2.T1 | MAGNET | SBEN | BZ | 1 | -0.0055 | 0 | 0 | 0 | 2007.2173 | 0 | -2.4517 | 2030.0555 | -0.00036512 | 0 | 0 | 0 | -0.0001 | 35.5635 | 0 | 0 | 0 | 17.6253 | 12.9599 | -0.8961 | 19.063 | 36.1755 | 1.9339 | 19.1465 | 0 | 0 | -0.0002 | 0 | 0.00022935 | 0.00038919 | 0.004 | 0.004
T1 | XTL_038 | BZ.2031.T1 | BZ.2.T1 | MAGNET | SBEN | BZ | 1 | -0.0055 | 0 | 0 | 0 | 2008.7173 | 0 | -2.4523 | 2031.5555 | -0.00036512 | 0 | 0 | 0 | -0.0001 | 37.0635 | 0 | 0 | 0 | 17.6253 | 15.9612 | -1.1047 | 19.0796 | 30.6687 | 1.7373 | 19.1537 | 0 | 0 | -0.0002 | 0 | 0.00025453 | 0.00035882 | 0.004 | 0.004
T1 | XTL_038 | BZ.2033.T1 | BZ.2.T1 | MAGNET | SBEN | BZ | 1 | -0.0055 | 0 | 0 | 0 | 2010.2173 | 0 | -2.4528 | 2033.0555 | -0.00036512 | 0 | 0 | 0 | -0.0001 | 38.5635 | 0 | 0 | 0 | 17.6253 | 19.5884 | -1.3134 | 19.0931 | 25.7515 | 1.5408 | 19.1622 | 0 | 0 | -0.0002 | 0 | 0.00028197 | 0.0003293 | 0.004 | 0.004
T1 | XTL_038 | TORA.2038.T1 | TORA | DIAG | INSTR | TORA | 0 | 0 | 0 | 0 | 0 | 2015.7173 | 0.1943 | -2.431 | 2038.5537 | -0.00036535 | -0.022653 | -1.56e-06 | 0.1943 | 0.0237 | 44.0617 | -2.3e-07 | -0.022653 | -1.56e-06 | 17.6253 | 36.1999 | -2.009 | 19.1232 | 13.5794 | 0.8861 | 19.2053 | -0.1943 | -0.0227 | -0.0134 | -0.001 | 0.0062123 | 0.00063677 | 0.004 | 0.004
T1 | XTL_038 | OTRA.2038.T1 | OTRA | DIAG | INSTR | OTRA | 0 | 0 | 0 | 0 | 0 | 2015.9673 | 0.2 | -2.4311 | 2038.8036 | -0.00036535 | -0.022653 | -1.56e-06 | 0.2 | 0.0237 | 44.3116 | -2.3e-07 | -0.022653 | -1.56e-06 | 17.6253 | 37.2131 | -2.0437 | 19.1243 | 13.1445 | 0.8532 | 19.2083 | -0.2 | -0.0227 | -0.0136 | -0.001 | 0.0063886 | 0.00063898 | 0.004 | 0.004
T1 | XTL_039 | BPMA.2040.T1 | BPMA | DIAG | MONI | BPMA | 0 | 0 | 0 | 0 | 0 | 2017.7423 | 0.2402 | -2.4317 | 2040.5782 | -0.00036535 | -0.022653 | -1.56e-06 | 0.2402 | 0.0237 | 46.0862 | -2.3e-07 | -0.022653 | -1.56e-06 | 17.6253 | 44.9067 | -2.2907 | 19.1312 | 10.5297 | 0.6199 | 19.2324 | -0.2402 | -0.0227 | -0.0153 | -0.001 | 0.0076329 | 0.00066574 | 0.004 | 0.004
T1 | XTL_039 | QF.2041.T1 | QF.1.T1 | MAGNET | QUAD | QF | 0.5 | 0.16788 | 0 | 0 | 0 | 2018.2173 | 0.2509 | -2.4319 | 2041.0531 | -0.00036535 | -0.022653 | -1.56e-06 | 0.2509 | 0.0237 | 46.561 | -2.3e-07 | -0.022653 | -1.56e-06 | 17.6253 | 44.4226 | 5.2802 | 19.1337 | 10.5527 | -1.1973 | 19.2436 | -0.2462 | 0.0189 | -0.0167 | -0.0037 | 0.0078106 | 0.00070796 | 0.004 | 0.004
T1 | XTL_039 | CFX.2041.T1 | CFX | MAGNET | HKIC | CFX | 0.1 | 0 | 0 | 0 | 0 | 2018.6873 | 0.2616 | -2.4321 | 2041.5229 | -0.00036535 | -0.022653 | -1.56e-06 | 0.2616 | 0.0237 | 47.0309 | -2.3e-07 | -0.022653 | -1.56e-06 | 17.6253 | 41.6187 | 5.1047 | 19.1347 | 11.216 | -1.2596 | 19.2475 | -0.2411 | 0.0189 | -0.0177 | -0.0037 | 0.007644 | 0.00074437 | 0.004 | 0.004
T1 | XTL_039 | OA.2042.T1 | OA.1.T1 | MAGNET | OCTU | OA | 0.3 | -28.4385 | 0 | 0 | -0.13846 | 2020.1173 | 0.294 | -2.4326 | 2042.9526 | -0.00036535 | -0.022653 | -1.56e-06 | 0.294 | 0.0237 | 48.4606 | -2.3e-07 | -0.022653 | -1.56e-06 | 17.6253 | 27.5203 | 4.11 | 19.1419 | 15.6101 | -1.6124 | 19.266 | -0.2122 | 0.0189 | -0.0233 | -0.0037 | 0.0067002 | 0.00095071 | 0.004 | 0.004
T1 | XTL_039 | BPMA.2044.T1 | BPMA | DIAG | MONI | BPMA | 0 | 0 | 0 | 0 | 0 | 2021.883 | 0.334 | -2.4332 | 2044.7178 | -0.00036535 | -0.022653 | -1.56e-06 | 0.334 | 0.0237 | 50.2258 | -2.3e-07 | -0.022653 | -1.56e-06 | 17.6253 | 15.9367 | 3.0596 | 19.1542 | 21.4223 | -1.985 | 19.28 | -0.1817 | 0.0189 | -0.0293 | -0.0037 | 0.0057053 | 0.0011739 | 0.004 | 0.004
T1 | XTL_039 | QF.2045.T1 | QF.2.T1 | MAGNET | QUAD | QF | 0.5 | -0.17287 | 0 | 0 | 0 | 2022.358 | 0.3447 | -2.4334 | 2045.1927 | -0.00036535 | -0.022653 | -1.56e-06 | 0.3447 | 0.0237 | 50.7007 | -2.3e-07 | -0.022653 | -1.56e-06 | 17.6253 | 12.9741 | 0.4168 | 19.1624 | 22.4298 | 1.8376 | 19.2852 | -0.1756 | -0.0114 | -0.0306 | 0.0016 | 0.0054975 | 0.0012197 | 0.004 | 0.004
T1 | XTL_039 | CFY.2045.T1 | CFY | MAGNET | VKIC | CFY | 0.1 | 0 | 0 | 0 | 0 | 2022.828 | 0.3554 | -2.4336 | 2045.6625 | -0.00036535 | -0.022653 | -1.56e-06 | 0.3554 | 0.0237 | 51.1705 | -2.3e-07 | -0.022653 | -1.56e-06 | 17.6253 | 12.7556 | 0.3924 | 19.1657 | 21.4517 | 1.785 | 19.2871 | -0.1787 | -0.0114 | -0.0302 | 0.0016 | 0.0055885 | 0.0012011 | 0.004 | 0.004
T1 | XTL_040 | BD.2050.T1 | BD.2.T1 | MAGNET | SBEN | BD | 1 | 0.0030364 | 0.0015182 | 0.0015182 | 0 | 2027.7574 | 0.4663 | -2.4354 | 2050.5907 | -0.00036535 | -0.021135 | -2.67e-06 | 0.4663 | 0.0237 | 56.0987 | -2.3e-07 | -0.021135 | -2.67e-06 | 17.6253 | 11.1516 | -0.0943 | 19.2402 | 7.8945 | 0.7353 | 19.355 | -0.2385 | -0.0084 | -0.0215 | 0.0016 | 0.0073678 | 0.00082401 | 0.004 | 0.004
T1 | XTL_040 | SA.2052.T1 | SA.1.T1 | MAGNET | SEXT | SA | 0.3 | -1.8905 | 0 | 0 | -0.095504 | 2029.2724 | 0.4967 | -2.4359 | 2052.1054 | -0.00036535 | -0.019616 | -2.67e-06 | 0.4967 | 0.0237 | 57.6134 | -2.3e-07 | -0.019616 | -2.67e-06 | 17.6253 | 11.494 | -0.1996 | 19.2566 | 6.4461 | 0.5079 | 19.3811 | -0.2482 | -0.0084 | -0.0196 | 0.0016 | 0.007662 | 0.00074975 | 0.004 | 0.004
T1 | XTL_040 | BPMA.2055.T1 | BPMA | DIAG | MONI | BPMA | 0 | 0 | 0 | 0 | 0 | 2032.4074 | 0.5582 | -2.4371 | 2055.2398 | -0.00036535 | -0.019616 | -2.67e-06 | 0.5582 | 0.0237 | 60.7478 | -2.3e-07 | -0.019616 | -2.67e-06 | 17.6253 | 13.492 | -0.4697 | 19.2951 | 5.1526 | -0.0746 | 19.4677 | -0.2732 | -0.0084 | -0.0148 | 0.0016 | 0.00843 | 0.00058862 | 0.004 | 0.004
T1 | XTL_040 | QF.2055.T1 | QF.3.T1 | MAGNET | QUAD | QF | 0.5 | 0.081863 | 0 | 0 | 0 | 2032.8824 | 0.5676 | -2.4373 | 2055.7147 | -0.00036535 | -0.019616 | -2.67e-06 | 0.5676 | 0.0237 | 61.2227 | -2.3e-07 | -0.019616 | -2.67e-06 | 17.6253 | 13.6536 | 0.5973 | 19.3036 | 5.5829 | -0.6657 | 19.4895 | -0.2736 | 0.0142 | -0.014 | 0.0005 | 0.0084434 | 0.00057053 | 0.004 | 0.004
T1 | XTL_040 | CFX.2056.T1 | CFX | MAGNET | HKIC | CFX | 0.1 | 0 | 0 | 0 | 0 | 2033.3524 | 0.5768 | -2.4374 | 2056.1846 | -0.00036535 | -0.019616 | -2.67e-06 | 0.5768 | 0.0237 | 61.6926 | -2.3e-07 | -0.019616 | -2.67e-06 | 17.6253 | 13.3383 | 0.5705 | 19.3067 | 5.9612 | -0.7355 | 19.497 | -0.2698 | 0.0142 | -0.0138 | 0.0005 | 0.0083267 | 0.00056955 | 0.004 | 0.004
T1 | XTL_040 | OA.2056.T1 | OA.2.T1 | MAGNET | OCTU | OA | 0.3 | -39.0599 | 0 | 0 | -0.27339 | 2033.7824 | 0.5852 | -2.4376 | 2056.6145 | -0.00036535 | -0.019616 | -2.67e-06 | 0.5852 | 0.0237 | 62.1225 | -2.3e-07 | -0.019616 | -2.67e-06 | 17.6253 | 12.7615 | 0.5178 | 19.3132 | 6.8134 | -0.8725 | 19.5102 | -0.2623 | 0.0142 | -0.0136 | 0.0005 | 0.0080966 | 0.0005743 | 0.004 | 0.004
T1 | XTL_040 | BD.2062.T1 | BD.2.T1 | MAGNET | SBEN | BD | 1 | 0.0030364 | 0.0015182 | 0.0015182 | 0 | 2039.3671 | 0.694 | -2.4396 | 2062.1982 | -0.00036534 | -0.018098 | -3.78e-06 | 0.694 | 0.0237 | 67.7062 | -2.2e-07 | -0.018098 | -3.78e-06 | 17.6253 | 10.1153 | -0.0719 | 19.4007 | 26.2734 | -2.4063 | 19.5834 | -0.1767 | 0.0172 | -0.0109 | 0.0005 | 0.0055036 | 0.00065356 | 0.004 | 0.004
T1 | XTL_040 | BPMA.2062.T1 | BPMA | DIAG | MONI | BPMA | 0 | 0 | 0 | 0 | 0 | 2040.1421 | 0.7076 | -2.4399 | 2062.9731 | -0.00036534 | -0.01658 | -3.78e-06 | 0.7076 | 0.0237 | 68.4811 | -2.2e-07 | -0.01658 | -3.78e-06 | 17.6253 | 10.1624 | -0.0993 | 19.405 | 27.6164 | -2.4774 | 19.585 | -0.1719 | 0.0172 | -0.0108 | 0.0005 | 0.0053601 | 0.0006588 | 0.004 | 0.004
T1 | XTL_040 | QF.2063.T1 | QF.4.T1 | MAGNET | QUAD | QF | 0.5 | -0.17977 | 0 | 0 | 0 | 2040.6171 | 0.7155 | -2.4401 | 2063.448 | -0.00036534 | -0.01658 | -3.78e-06 | 0.7155 | 0.0237 | 68.956 | -2.2e-07 | -0.01658 | -3.78e-06 | 17.6253 | 11.3125 | -2.1447 | 19.416 | 28.6861 | 2.6483 | 19.589 | -0.167 | -0.0127 | -0.01 | 0.0023 | 0.0052243 | 0.00064123 | 0.004 | 0.004
T1 | XTL_040 | CFY.2063.T1 | CFY | MAGNET | VKIC | CFY | 0.1 | 0 | 0 | 0 | 0 | 2041.0871 | 0.7233 | -2.4402 | 2063.918 | -0.00036534 | -0.01658 | -3.78e-06 | 0.7233 | 0.0237 | 69.426 | -2.2e-07 | -0.01658 | -3.78e-06 | 17.6253 | 12.5067 | -2.2783 | 19.4196 | 27.2764 | 2.5729 | 19.5906 | -0.1704 | -0.0127 | -0.0094 | 0.0023 | 0.0053373 | 0.00061474 | 0.004 | 0.004
T1 | XTL_040 | SA.2067.T1 | SA.2.T1 | MAGNET | SEXT | SA | 0.3 | -0.53992 | 0 | 0 | -0.32443 | 2044.6271 | 0.782 | -2.4415 | 2067.4575 | -0.00036534 | -0.01658 | -3.78e-06 | 0.782 | 0.0237 | 72.9655 | -2.2e-07 | -0.01658 | -3.78e-06 | 17.6253 | 35.6513 | -4.0801 | 19.4472 | 12.247 | 1.556 | 19.6225 | -0.2165 | -0.0127 | -0.0009 | 0.0023 | 0.0068754 | 0.00024996 | 0.004 | 0.004
T1 | XTL_040 | BPMA.2068.T1 | BPMA | DIAG | MONI | BPMA | 0 | 0 | 0 | 0 | 0 | 2046.0633 | 0.8058 | -2.4421 | 2068.8935 | -0.00036534 | -0.01658 | -3.78e-06 | 0.8058 | 0.0237 | 74.4015 | -2.2e-07 | -0.01658 | -3.78e-06 | 17.6253 | 46.9657 | -4.7167 | 19.4522 | 8.7064 | 1.1967 | 19.6423 | -0.2329 | -0.0127 | 0.0021 | 0.0023 | 0.0074236 | 0.00025099 | 0.004 | 0.004
T1 | XTL_040 | QF.2069.T1 | QF.5.T1 | MAGNET | QUAD | QF | 0.5 | 0.15005 | 0 | 0 | 0 | 2046.5383 | 0.8136 | -2.4422 | 2069.3684 | -0.00036534 | -0.01658 | -3.78e-06 | 0.8136 | 0.0237 | 74.8764 | -2.2e-07 | -0.01658 | -3.78e-06 | 17.6253 | 50.2306 | 2.6496 | 19.4545 | 7.6915 | -0.1285 | 19.6567 | -0.2332 | 0.0227 | 0.0039 | 0.0028 | 0.0074475 | 0.00029369 | 0.004 | 0.004
T1 | XTL_040 | CFX.2069.T1 | CFX | MAGNET | HKIC | CFX | 0.1 | 0 | 0 | 0 | 0 | 2047.0083 | 0.8214 | -2.4424 | 2069.8383 | -0.00036534 | -0.01658 | -3.78e-06 | 0.8214 | 0.0237 | 75.3463 | -2.2e-07 | -0.01658 | -3.78e-06 | 17.6253 | 48.8114 | 2.6065 | 19.4554 | 7.7706 | -0.1642 | 19.6623 | -0.2271 | 0.0227 | 0.0047 | 0.0028 | 0.0072581 | 0.0003186 | 0.004 | 0.004
T1 | XTL_040 | BD.2077.T1 | BD.1.T1 | MAGNET | SBEN | BD | 1 | -0.0058284 | -0.0029142 | -0.0029142 | 0 | 2054.7768 | 0.9517 | -2.4453 | 2077.6057 | -0.00036535 | -0.019494 | -1.65e-06 | 0.9517 | 0.0237 | 83.1137 | -2.3e-07 | -0.019494 | -1.65e-06 | 17.6253 | 16.7532 | 1.2942 | 19.5018 | 19.3954 | -1.2497 | 19.779 | -0.0433 | 0.0169 | 0.0277 | 0.0028 | 0.0015598 | 0.0011116 | 0.004 | 0.004
T1 | XTL_040 | BD.2079.T1 | BD.1.T1 | MAGNET | SBEN | BD | 1 | -0.0058284 | -0.0029142 | -0.0029142 | 0 | 2056.2768 | 0.9853 | -2.4458 | 2079.1053 | -0.00036536 | -0.025322 | 4.8e-07 | 0.9853 | 0.0237 | 84.6133 | -2.3e-07 | -0.025322 | 4.8e-07 | 17.6253 | 13.2297 | 1.0547 | 19.5179 | 23.4409 | -1.447 | 19.7902 | -0.0208 | 0.0111 | 0.0319 | 0.0028 | 0.00085573 | 0.0012655 | 0.004 | 0.004
T1 | XTL_040 | BD.2080.T1 | BD.1.T1 | MAGNET | SBEN | BD | 1 | -0.0058284 | -0.0029142 | -0.0029142 | 0 | 2057.7768 | 1.0276 | -2.4463 | 2080.6047 | -0.00036535 | -0.031151 | 2.61e-06 | 1.0276 | 0.0237 | 86.1127 | -2.3e-07 | -0.031151 | 2.61e-06 | 17.6253 | 10.4248 | 0.8152 | 19.5383 | 28.0781 | -1.6441 | 19.7996 | -0.0072 | 0.0052 | 0.0362 | 0.0028 | 0.0004217 | 0.0014236 | 0.004 | 0.004
T1 | XTL_040 | BD.2082.T1 | BD.1.T1 | MAGNET | SBEN | BD | 1 | -0.0058284 | -0.0029142 | -0.0029142 | 0 | 2059.2768 | 1.0787 | -2.4469 | 2082.1038 | -0.00036533 | -0.036979 | 4.74e-06 | 1.0787 | 0.0237 | 87.6118 | -2e-07 | -0.036979 | 4.74e-06 | 17.6253 | 8.3384 | 0.5757 | 19.564 | 33.3059 | -1.8407 | 19.8074 | -0.0022 | -0.0006 | 0.0404 | 0.0028 | 0.00024997 | 0.0015797 | 0.004 | 0.004
T1 | XTL_040 | BPMA.2082.T1 | BPMA | DIAG | MONI | BPMA | 0 | 0 | 0 | 0 | 0 | 2060.0518 | 1.1082 | -2.4472 | 2082.8782 | -0.00036533 | -0.039893 | 4.74e-06 | 1.1082 | 0.0237 | 88.3862 | -2e-07 | -0.039893 | 4.74e-06 | 17.6253 | 8.0338 | 0.5318 | 19.5693 | 34.3283 | -1.877 | 19.8087 | -0.0024 | -0.0006 | 0.0411 | 0.0028 | 0.00025258 | 0.0016063 | 0.004 | 0.004
T1 | XTL_040 | QF.2083.T1 | QF.6.T1 | MAGNET | QUAD | QF | 0.5 | -0.10326 | 0 | 0 | 0 | 2060.5268 | 1.1271 | -2.4474 | 2083.3529 | -0.00036533 | -0.039893 | 4.74e-06 | 1.1271 | 0.0237 | 88.8609 | -2e-07 | -0.039893 | 4.74e-06 | 17.6253 | 7.7399 | -0.3684 | 19.5842 | 35.2684 | 1.7321 | 19.8119 | -0.0029 | -0.0009 | 0.0421 | -0.0015 | 0.00026424 | 0.0016414 | 0.004 | 0.004
T1 | XTL_040 | CFY.2083.T1 | CFY | MAGNET | VKIC | CFY | 0.1 | 0 | 0 | 0 | 0 | 2060.9968 | 1.1459 | -2.4475 | 2083.8225 | -0.00036533 | -0.039893 | 4.74e-06 | 1.1459 | 0.0237 | 89.3305 | -2e-07 | -0.039893 | 4.74e-06 | 17.6253 | 7.9495 | -0.408 | 19.5897 | 34.3413 | 1.7015 | 19.8132 | -0.0031 | -0.0009 | 0.0417 | -0.0015 | 0.00027263 | 0.0016243 | 0.004 | 0.004
T1 | XTL_040 | BD.2084.T1 | BD.3.T1 | MAGNET | SBEN | BD | 1 | 0.0019136 | 0.00095679 | 0.00095679 | 1.5708 | 2061.7768 | 1.177 | -2.4483 | 2084.6019 | -0.0013221 | -0.039893 | 4.74e-06 | 1.177 | 0.0232 | 90.1099 | -0.00095699 | -0.039893 | 4.74e-06 | 17.6253 | 9.1751 | -0.5884 | 19.6127 | 30.3272 | 1.562 | 19.8192 | -0.0042 | -0.0009 | 0.0407 | 0.0004 | 0.00031898 | 0.0015719 | 0.004 | 0.004
T1 | XTL_040 | BPMA.2088.T1 | BPMA | DIAG | MONI | BPMA | 0 | 0 | 0 | 0 | 0 | 2065.8968 | 1.3413 | -2.4572 | 2088.7186 | -0.0022789 | -0.039893 | 4.74e-06 | 1.3413 | 0.0158 | 94.2266 | -0.0019138 | -0.039893 | 4.74e-06 | 17.6253 | 15.3582 | -1.1196 | 19.662 | 20.5047 | 1.1514 | 19.8424 | -0.0074 | -0.0009 | 0.0421 | 0.0004 | 0.00047168 | 0.0015515 | 0.004 | 0.004
T1 | XTL_040 | CFX.2089.T1 | CFX | MAGNET | HKIC | CFX | 0.1 | 0 | 0 | 0 | 0 | 2066.2168 | 1.3541 | -2.4579 | 2089.0383 | -0.0022789 | -0.039893 | 4.74e-06 | 1.3541 | 0.0152 | 94.5463 | -0.0019138 | -0.039893 | 4.74e-06 | 17.6253 | 16.2068 | -1.1739 | 19.6657 | 19.6682 | 1.1094 | 19.8453 | -0.0077 | -0.0009 | 0.0422 | 0.0004 | 0.00048748 | 0.0015485 | 0.004 | 0.004
T1 | XTL_040 | BPMA.2092.T1 | BPMA | DIAG | MONI | BPMA | 0 | 0 | 0 | 0 | 0 | 2069.8868 | 1.5004 | -2.4663 | 2092.7054 | -0.0022789 | -0.039893 | 4.74e-06 | 1.5004 | 0.0082 | 98.2134 | -0.0019138 | -0.039893 | 4.74e-06 | 17.6253 | 26.6284 | -1.705 | 19.6936 | 13.1222 | 0.6988 | 19.8815 | -0.0108 | -0.0009 | 0.0435 | 0.0004 | 0.00065276 | 0.0015358 | 0.004 | 0.004
T1 | XTL_040 | CFY.2093.T1 | CFY | MAGNET | VKIC | CFY | 0.1 | 0 | 0 | 0 | 0 | 2070.2068 | 1.5132 | -2.467 | 2093.0251 | -0.0022789 | -0.039893 | 4.74e-06 | 1.5132 | 0.0076 | 98.5332 | -0.0019138 | -0.039893 | 4.74e-06 | 17.6253 | 27.9102 | -1.7593 | 19.6957 | 12.6206 | 0.6569 | 19.8861 | -0.0112 | -0.0009 | 0.0437 | 0.0004 | 0.00067258 | 0.0015373 | 0.004 | 0.004
T1 | XTL_040 | BD.2097.T1 | BD.4.T1 | MAGNET | SBEN | BD | 1 | -0.0019136 | -0.00095679 | -0.00095679 | 1.5708 | 2074.2768 | 1.6755 | -2.4758 | 2097.0919 | -0.0013221 | -0.039893 | 4.74e-06 | 1.6755 | 0.0002 | 102.5999 | -0.00095699 | -0.039893 | 4.74e-06 | 17.6253 | 46.812 | -2.4224 | 19.7157 | 8.9998 | 0.1442 | 19.9558 | -0.0151 | -0.0009 | 0.0444 | -0.0015 | 0.0008889 | 0.0015231 | 0.004 | 0.004
T1 | XTL_040 | BPMA.2097.T1 | BPMA | DIAG | MONI | BPMA | 0 | 0 | 0 | 0 | 0 | 2075.0518 | 1.7064 | -2.4766 | 2097.8663 | -0.00036533 | -0.039893 | 4.74e-06 | 1.7064 | -0.0002 | 103.3743 | -2e-07 | -0.039893 | 4.74e-06 | 17.6253 | 48.1554 | -2.4627 | 19.7166 | 8.929 | 0.113 | 19.9607 | -0.0153 | -0.0009 | 0.044 | -0.0015 | 0.00090111 | 0.0015104 | 0.004 | 0.004
T1 | XTL_040 | QF.2098.T1 | QF.7.T1 | MAGNET | QUAD | QF | 0.5 | 0.091711 | 0 | 0 | 0 | 2075.5268 | 1.7254 | -2.4768 | 2098.3409 | -0.00036533 | -0.039893 | 4.74e-06 | 1.7254 | -0.0002 | 103.8489 | -2e-07 | -0.039893 | 4.74e-06 | 17.6253 | 49.5023 | 2.0404 | 19.719 | 9.2362 | -0.8027 | 19.9736 | -0.0156 | 0.0006 | 0.0438 | 0.0025 | 0.00091625 | 0.0015076 | 0.004 | 0.004
T1 | XTL_040 | CFX.2098.T1 | CFX | MAGNET | HKIC | CFX | 0.1 | 0 | 0 | 0 | 0 | 2075.9968 | 1.7441 | -2.4769 | 2098.8105 | -0.00036533 | -0.039893 | 4.74e-06 | 1.7441 | -0.0002 | 104.3185 | -2e-07 | -0.039893 | 4.74e-06 | 17.6253 | 48.4081 | 2.0122 | 19.7198 | 9.6826 | -0.8508 | 19.9781 | -0.0155 | 0.0006 | 0.0445 | 0.0025 | 0.00090827 | 0.0015332 | 0.004 | 0.004
T1 | XS1_000 | BPMA.2109.T1 | BPMA | DIAG | MONI | BPMA | 0 | 0 | 0 | 0 | 0 | 2087.0518 | 2.185 | -2.481 | 2109.8567 | -0.00036533 | -0.039893 | 4.74e-06 | 2.185 | -0.0002 | 115.3647 | -2e-07 | -0.039893 | 4.74e-06 | 17.6253 | 16.7509 | 0.8644 | 19.783 | 49.9705 | -2.8101 | 20.0615 | -0.0093 | 0.0006 | 0.0715 | 0.0025 | 0.00053975 | 0.0025954 | 0.004 | 0.004
T1 | XS1_000 | QF.2110.T1 | QF.8.T1 | MAGNET | QUAD | QF | 0.5 | -0.088031 | 0 | 0 | 0 | 2087.5268 | 2.204 | -2.4811 | 2110.3314 | -0.00036533 | -0.039893 | 4.74e-06 | 2.204 | -0.0002 | 115.8394 | -2e-07 | -0.039893 | 4.74e-06 | 17.6253 | 16.2589 | -0.6211 | 19.7901 | 51.8325 | 1.6905 | 20.0637 | -0.0091 | -0.0002 | 0.0717 | -0.0039 | 0.00052989 | 0.0026097 | 0.004 | 0.004
T1 | XS1_000 | CFY.2110.T1 | CFY | MAGNET | VKIC | CFY | 0.1 | 0 | 0 | 0 | 0 | 2087.9968 | 2.2227 | -2.4813 | 2110.801 | -0.00036533 | -0.039893 | 4.74e-06 | 2.2227 | -0.0002 | 116.309 | -2e-07 | -0.039893 | 4.74e-06 | 17.6253 | 16.6006 | -0.6441 | 19.7927 | 50.9251 | 1.6704 | 20.0646 | -0.0091 | -0.0002 | 0.0706 | -0.0039 | 0.00053258 | 0.0025726 | 0.004 | 0.004
T1 | XS1_000 | VCBSTOP.2111.T1 | VCBSTOP | VACUUM | VAC | VCBSTOP | 0.3 | 0 | 0 | 0 | 0 | 2088.3968 | 2.2387 | -2.4815 | 2111.2007 | -0.00036533 | -0.039893 | 4.74e-06 | 2.2387 | -0.0002 | 116.7087 | -2e-07 | -0.039893 | 4.74e-06 | 17.6253 | 17.266 | -0.6868 | 19.7974 | 49.2732 | 1.6332 | 20.0662 | -0.0093 | -0.0002 | 0.0687 | -0.0039 | 0.00054373 | 0.0025082 | 0.004 | 0.004
T1 | XS1_000 | BPMA.2124.T1 | BPMA | DIAG | MONI | BPMA | 0 | 0 | 0 | 0 | 0 | 2101.5518 | 2.7633 | -2.4863 | 2124.3452 | -0.00036533 | -0.039893 | 4.74e-06 | 2.7633 | -0.0002 | 129.8532 | -2e-07 | -0.039893 | 4.74e-06 | 17.6253 | 49.5443 | -1.7952 | 19.8707 | 19.3816 | 0.6653 | 20.1353 | -0.0124 | -0.0002 | 0.018 | -0.0039 | 0.00082044 | 0.00082048 | 0.004 | 0.004
T1 | XS1_000 | QF.2124.T1 | QF.9.T1 | MAGNET | QUAD | QF | 0.5 | 0.067861 | 0 | 0 | 0 | 2102.0268 | 2.7823 | -2.4864 | 2124.8198 | -0.00036533 | -0.039893 | 4.74e-06 | 2.7823 | -0.0002 | 130.3278 | -2e-07 | -0.039893 | 4.74e-06 | 17.6253 | 50.4618 | 1.6062 | 19.873 | 19.0965 | -0.6697 | 20.1414 | -0.0123 | 0.0006 | 0.0155 | -0.0028 | 0.00082157 | 0.00074341 | 0.004 | 0.004
T1 | XS1_000 | CFX.2125.T1 | CFX | MAGNET | HKIC | CFX | 0.1 | 0 | 0 | 0 | 0 | 2102.4968 | 2.801 | -2.4866 | 2125.2894 | -0.00036533 | -0.039893 | 4.74e-06 | 2.801 | -0.0002 | 130.7975 | -2e-07 | -0.039893 | 4.74e-06 | 17.6253 | 49.5997 | 1.587 | 19.8739 | 19.4637 | -0.6902 | 20.1436 | -0.0122 | 0.0006 | 0.0147 | -0.0028 | 0.00081469 | 0.00072207 | 0.004 | 0.004
T1 | XS1_000 | BPMA.2138.T1 | BPMA | DIAG | MONI | BPMA | 0 | 0 | 0 | 0 | 0 | 2116.0518 | 3.3416 | -2.4916 | 2138.8337 | -0.00036533 | -0.039893 | 4.74e-06 | 3.3416 | -0.0003 | 144.3417 | -2e-07 | -0.039893 | 4.74e-06 | 17.6253 | 19.6729 | 0.629 | 19.945 | 51.9415 | -1.7146 | 20.2134 | -0.004 | 0.0006 | -0.0231 | -0.0028 | 0.00040258 | 0.0011522 | 0.004 | 0.004
T1 | XS1_000 | QF.2139.T1 | QF.10.T1 | MAGNET | QUAD | QF | 0.5 | -0.063349 | 0 | 0 | 0 | 2116.5268 | 3.3606 | -2.4917 | 2139.3083 | -0.00036533 | -0.039893 | 4.74e-06 | 3.3606 | -0.0003 | 144.8163 | -2e-07 | -0.039893 | 4.74e-06 | 17.6253 | 19.4062 | -0.6386 | 19.951 | 52.7788 | 1.6092 | 20.2156 | -0.0036 | 0.0004 | -0.0247 | -0.0013 | 0.00038866 | 0.0012038 | 0.004 | 0.004
T1 | XS1_000 | CFY.2139.T1 | CFY | MAGNET | VKIC | CFY | 0.1 | 0 | 0 | 0 | 0 | 2116.9968 | 3.3793 | -2.4919 | 2139.7779 | -0.00036533 | -0.039893 | 4.74e-06 | 3.3793 | -0.0003 | 145.2859 | -2e-07 | -0.039893 | 4.74e-06 | 17.6253 | 19.7563 | -0.6582 | 19.9532 | 51.9148 | 1.5908 | 20.2164 | -0.0035 | 0.0004 | -0.025 | -0.0013 | 0.00038818 | 0.001209 | 0.004 | 0.004
T1 | XS1_000 | OTRB.2140.T1 | OTRB | DIAG | INSTR | OTRB | 0 | 0 | 0 | 0 | 0 | 2117.2468 | 3.3893 | -2.492 | 2140.0277 | -0.00036533 | -0.039893 | 4.74e-06 | 3.3893 | -0.0003 | 145.5357 | -2e-07 | -0.039893 | 4.74e-06 | 17.6253 | 20.0225 | -0.6727 | 19.9548 | 51.2812 | 1.5772 | 20.217 | -0.0035 | 0.0004 | -0.0253 | -0.0013 | 0.00039008 | 0.0012152 | 0.004 | 0.004
T1 | XS1_000 | BPMA.2153.T1 | BPMA | DIAG | MONI | BPMA | 0 | 0 | 0 | 0 | 0 | 2130.5518 | 3.9199 | -2.4969 | 2153.3221 | -0.00036533 | -0.039893 | 4.74e-06 | 3.9199 | -0.0003 | 158.8301 | -2e-07 | -0.039893 | 4.74e-06 | 17.6253 | 50.7667 | -1.638 | 20.0233 | 21.3504 | 0.6724 | 20.2829 | 0.0014 | 0.0004 | -0.042 | -0.0013 | 0.00049594 | 0.0015544 | 0.004 | 0.004
T1 | XS1_000 | QF.2153.T1 | QF.11.T1 | MAGNET | QUAD | QF | 0.5 | 0.061566 | 0 | 0 | 0 | 2131.0268 | 3.9389 | -2.497 | 2153.7967 | -0.00036533 | -0.039893 | 4.74e-06 | 3.9389 | -0.0003 | 159.3048 | -2e-07 | -0.039893 | 4.74e-06 | 17.6253 | 51.5766 | 1.5174 | 20.0255 | 21.0525 | -0.6596 | 20.2884 | 0.0017 | 0.0003 | -0.0436 | -0.0039 | 0.00050854 | 0.0016003 | 0.004 | 0.004
T1 | XS1_000 | CFX.2154.T1 | CFX | MAGNET | HKIC | CFX | 0.1 | 0 | 0 | 0 | 0 | 2131.4968 | 3.9576 | -2.4972 | 2154.2664 | -0.00036533 | -0.039893 | 4.74e-06 | 3.9576 | -0.0003 | 159.7744 | -2e-07 | -0.039893 | 4.74e-06 | 17.6253 | 50.7619 | 1.5001 | 20.0264 | 21.4137 | -0.678 | 20.2904 | 0.0017 | 0.0003 | -0.0447 | -0.0039 | 0.00050492 | 0.0016358 | 0.004 | 0.004
T1 | XS1_000 | OTRB.2154.T1 | OTRB | DIAG | INSTR | OTRB | 0 | 0 | 0 | 0 | 0 | 2131.7468 | 3.9676 | -2.4973 | 2154.5162 | -0.00036533 | -0.039893 | 4.74e-06 | 3.9676 | -0.0003 | 160.0242 | -2e-07 | -0.039893 | 4.74e-06 | 17.6253 | 50.1644 | 1.4873 | 20.027 | 21.6876 | -0.6916 | 20.2919 | 0.0018 | 0.0003 | -0.0454 | -0.0039 | 0.00050524 | 0.0016587 | 0.004 | 0.004
T1 | XTD1_001 | BPMA.2167.T1 | BPMA | DIAG | MONI | BPMA | 0 | 0 | 0 | 0 | 0 | 2145.0518 | 4.4982 | -2.5022 | 2167.8106 | -0.00036533 | -0.039893 | 4.74e-06 | 4.4982 | -0.0003 | 173.3186 | -2e-07 | -0.039893 | 4.74e-06 | 17.6253 | 21.9221 | 0.6354 | 20.0927 | 52.1589 | -1.5986 | 20.3566 | 0.0054 | 0.0003 | -0.0973 | -0.0039 | 0.0004603 | 0.0033791 | 0.004 | 0.004
T1 | XTD1_001 | QF.2168.T1 | QF.12.T1 | MAGNET | QUAD | QF | 0.5 | -0.065535 | 0 | 0 | 0 | 2145.5268 | 4.5172 | -2.5023 | 2168.2852 | -0.00036533 | -0.039893 | 4.74e-06 | 4.5172 | -0.0003 | 173.7932 | -2e-07 | -0.039893 | 4.74e-06 | 17.6253 | 21.7379 | -0.8199 | 20.098 | 52.7635 | 1.8477 | 20.3588 | 0.0056 | 0.0006 | -0.0985 | 0.0026 | 0.00046504 | 0.0034178 | 0.004 | 0.004
T1 | XTD1_001 | CFY.2168.T1 | CFY | MAGNET | VKIC | CFY | 0.1 | 0 | 0 | 0 | 0 | 2145.9968 | 4.5359 | -2.5025 | 2168.7548 | -0.00036533 | -0.039893 | 4.74e-06 | 4.5359 | -0.0003 | 174.2628 | -2e-07 | -0.039893 | 4.74e-06 | 17.6253 | 22.1863 | -0.8407 | 20.1 | 51.7718 | 1.8252 | 20.3596 | 0.0058 | 0.0006 | -0.0978 | 0.0026 | 0.00047409 | 0.0033924 | 0.004 | 0.004
T1 | XTD1_001 | OTRB.2169.T1 | OTRB | DIAG | INSTR | OTRB | 0 | 0 | 0 | 0 | 0 | 2146.2468 | 4.5459 | -2.5026 | 2169.0046 | -0.00036533 | -0.039893 | 4.74e-06 | 4.5459 | -0.0003 | 174.5126 | -2e-07 | -0.039893 | 4.74e-06 | 17.6253 | 22.5256 | -0.8561 | 20.1014 | 51.0451 | 1.8084 | 20.3602 | 0.0059 | 0.0006 | -0.0973 | 0.0026 | 0.00047937 | 0.0033742 | 0.004 | 0.004
T1 | XTD1_001 | BPMA.2179.T1 | BPMA | DIAG | MONI | BPMA | 0 | 0 | 0 | 0 | 0 | 2156.9518 | 4.9728 | -2.5065 | 2179.7011 | -0.00036533 | -0.039893 | 4.74e-06 | 4.9728 | -0.0003 | 185.2091 | -2e-07 | -0.039893 | 4.74e-06 | 17.6253 | 49.6704 | -1.6796 | 20.1533 | 21.9139 | 0.9129 | 20.4121 | 0.0127 | 0.0006 | -0.0698 | 0.0026 | 0.00083001 | 0.0023922 | 0.004 | 0.004
T1 | XTD1_001 | QF.2180.T1 | QF.13.T1 | MAGNET | QUAD | QF | 0.5 | 0.062301 | 0 | 0 | 0 | 2157.4268 | 4.9918 | -2.5067 | 2180.1757 | -0.00036533 | -0.039893 | 4.74e-06 | 4.9918 | -0.0003 | 185.6837 | -2e-07 | -0.039893 | 4.74e-06 | 17.6253 | 50.5564 | 1.447 | 20.1555 | 21.2927 | -0.4603 | 20.4175 | 0.0129 | -0.0002 | -0.0691 | -0.0017 | 0.00084 | 0.002367 | 0.004 | 0.004
T1 | XTD1_001 | CFX.2180.T1 | CFX | MAGNET | HKIC | CFX | 0.1 | 0 | 0 | 0 | 0 | 2157.8968 | 5.0105 | -2.5068 | 2180.6454 | -0.00036533 | -0.039893 | 4.74e-06 | 5.0105 | -0.0003 | 186.1534 | -2e-07 | -0.039893 | 4.74e-06 | 17.6253 | 49.7795 | 1.4305 | 20.1564 | 21.5454 | -0.4757 | 20.4195 | 0.0129 | -0.0002 | -0.0695 | -0.0017 | 0.0008365 | 0.0023807 | 0.004 | 0.004
T1 | XTD1_001 | OTRB.2180.T1 | OTRB | DIAG | INSTR | OTRB | 0 | 0 | 0 | 0 | 0 | 2158.1468 | 5.0205 | -2.5069 | 2180.8952 | -0.00036533 | -0.039893 | 4.74e-06 | 5.0205 | -0.0003 | 186.4032 | -2e-07 | -0.039893 | 4.74e-06 | 17.6253 | 49.2097 | 1.4183 | 20.157 | 21.738 | -0.4871 | 20.4209 | 0.0129 | -0.0002 | -0.0699 | -0.0017 | 0.00083392 | 0.002394 | 0.004 | 0.004
T1 | XTD1_001 | PYR.2190.T1 | PYR | DIAG | INSTR | PYR | 0 | 0 | 0 | 0 | 0 | 2167.5681 | 5.3962 | -2.5104 | 2190.309 | -0.00036533 | -0.039893 | 4.74e-06 | 5.3962 | -0.0003 | 195.8171 | -2e-07 | -0.039893 | 4.74e-06 | 17.6253 | 27.9175 | 0.8417 | 20.1979 | 35.968 | -1.0233 | 20.4756 | 0.0112 | -0.0002 | -0.0862 | -0.0017 | 0.00067262 | 0.0029681 | 0.004 | 0.004
T1 | XTD1_001 | TORA.2190.T1 | TORA | DIAG | INSTR | TORA | 0 | 0 | 0 | 0 | 0 | 2167.8681 | 5.4082 | -2.5105 | 2190.6088 | -0.00036533 | -0.039893 | 4.74e-06 | 5.4082 | -0.0003 | 196.1168 | -2e-07 | -0.039893 | 4.74e-06 | 17.6253 | 27.4179 | 0.8234 | 20.1997 | 36.5871 | -1.0404 | 20.477 | 0.0112 | -0.0002 | -0.0867 | -0.0017 | 0.0006696 | 0.0029864 | 0.004 | 0.004
T1 | XTD1_001 | VCSTEP.2190.T1 | VCSTEP | MARK | MARK | VCSTEP | 0 | 0 | 0 | 0 | 0 | 2168.1681 | 5.4202 | -2.5106 | 2190.9086 | -0.00036533 | -0.039893 | 4.74e-06 | 5.4202 | -0.0003 | 196.4166 | -2e-07 | -0.039893 | 4.74e-06 | 17.6253 | 26.9294 | 0.805 | 20.2014 | 37.2165 | -1.0575 | 20.4782 | 0.0111 | -0.0002 | -0.0872 | -0.0017 | 0.00066361 | 0.0030047 | 0.004 | 0.004
T1 | XTD1_001 | BPME.2191.T1 | BPME | DIAG | MONI | BPME | 0 | 0 | 0 | 0 | 0 | 2168.3681 | 5.4281 | -2.5107 | 2191.1084 | -0.00036533 | -0.039893 | 4.74e-06 | 5.4281 | -0.0003 | 196.6164 | -2e-07 | -0.039893 | 4.74e-06 | 17.6253 | 26.6099 | 0.7928 | 20.2026 | 37.6417 | -1.0688 | 20.4791 | 0.0111 | -0.0002 | -0.0876 | -0.0017 | 0.00066165 | 0.0030189 | 0.004 | 0.004
T1 | XTD1_001 | QA.2191.T1 | QA.1.T1 | MAGNET | QUAD | QA | 0.1 | -0.059151 | 0 | 0 | 0 | 2168.6431 | 5.4391 | -2.5108 | 2191.3832 | -0.00036533 | -0.039893 | 4.74e-06 | 5.4391 | -0.0003 | 196.8912 | -2e-07 | -0.039893 | 4.74e-06 | 17.6253 | 26.2561 | -0.7771 | 20.2046 | 38.1166 | 1.1717 | 20.4805 | 0.0111 | 0.0005 | -0.0879 | 0.0035 | 0.00065945 | 0.0030303 | 0.004 | 0.004
T1 | XTD1_001 | CEY.2191.T1 | CEY | MAGNET | VKIC | CEY | 0.1 | 0 | 0 | 0 | 0 | 2168.9031 | 5.4495 | -2.5109 | 2191.643 | -0.00036533 | -0.039893 | 4.74e-06 | 5.4495 | -0.0003 | 197.151 | -2e-07 | -0.039893 | 4.74e-06 | 17.6253 | 26.6643 | -0.793 | 20.2061 | 37.5115 | 1.1555 | 20.4816 | 0.0112 | 0.0005 | -0.087 | 0.0035 | 0.00066498 | 0.0030002 | 0.004 | 0.004
T1 | XTD1_001 | CEX.2191.T1 | CEX | MAGNET | HKIC | CEX | 0.1 | 0 | 0 | 0 | 0 | 2169.1531 | 5.4595 | -2.511 | 2191.8928 | -0.00036533 | -0.039893 | 4.74e-06 | 5.4595 | -0.0003 | 197.4008 | -2e-07 | -0.039893 | 4.74e-06 | 17.6253 | 27.0646 | -0.8083 | 20.2076 | 36.9376 | 1.14 | 20.4826 | 0.0113 | 0.0005 | -0.0861 | 0.0035 | 0.00067044 | 0.0029702 | 0.004 | 0.004
T1 | XTD1_001 | CEY.2196.T1 | CEY | MAGNET | VKIC | CEY | 0.1 | 0 | 0 | 0 | 0 | 2174.2331 | 5.6621 | -2.5128 | 2196.9687 | -0.00036533 | -0.039893 | 4.74e-06 | 5.6621 | -0.0003 | 202.4768 | -2e-07 | -0.039893 | 4.74e-06 | 17.6253 | 36.8533 | -1.1186 | 20.2333 | 26.962 | 0.8237 | 20.5084 | 0.0137 | 0.0005 | -0.0685 | 0.0035 | 0.00079776 | 0.0023858 | 0.004 | 0.004
T1 | XTD1_001 | CEX.2197.T1 | CEX | MAGNET | HKIC | CEX | 0.1 | 0 | 0 | 0 | 0 | 2174.4831 | 5.672 | -2.5129 | 2197.2185 | -0.00036533 | -0.039893 | 4.74e-06 | 5.672 | -0.0003 | 202.7266 | -2e-07 | -0.039893 | 4.74e-06 | 17.6253 | 37.4164 | -1.1339 | 20.2344 | 26.554 | 0.8082 | 20.5098 | 0.0139 | 0.0005 | -0.0676 | 0.0035 | 0.00080671 | 0.0023563 | 0.004 | 0.004
T1 | XTD1_001 | QA.2197.T1 | QA.2.T1 | MAGNET | QUAD | QA | 0.1 | 0.060633 | 0 | 0 | 0 | 2174.7431 | 5.6824 | -2.513 | 2197.4783 | -0.00036533 | -0.039893 | 4.74e-06 | 5.6824 | -0.0003 | 202.9863 | -2e-07 | -0.039893 | 4.74e-06 | 17.6253 | 37.7807 | 1.1456 | 20.2355 | 26.2971 | -0.7993 | 20.5114 | 0.0139 | -0.0004 | -0.0669 | -0.0006 | 0.0008086 | 0.0023337 | 0.004 | 0.004
T1 | XTD1_001 | BPME.2197.T1 | BPME | DIAG | MONI | BPME | 0 | 0 | 0 | 0 | 0 | 2175.0181 | 5.6934 | -2.5131 | 2197.7531 | -0.00036533 | -0.039893 | 4.74e-06 | 5.6934 | -0.0003 | 203.2611 | -2e-07 | -0.039893 | 4.74e-06 | 17.6253 | 37.2682 | 1.1318 | 20.2365 | 26.6599 | -0.8133 | 20.5128 | 0.0139 | -0.0004 | -0.0671 | -0.0006 | 0.00080593 | 0.002342 | 0.004 | 0.004
T1 | XTD1_001 | END.2197.T1 | END | MARK | MARK | END | 0 | 0 | 0 | 0 | 0 | 2175.2304 | 5.7018 | -2.5132 | 2197.9652 | -0.00036533 | -0.039893 | 4.74e-06 | 5.7018 | -0.0003 | 203.4732 | -2e-07 | -0.039893 | 4.74e-06 | 17.6253 | 36.7905 | 1.1189 | 20.2374 | 27.008 | -0.8265 | 20.514 | 0.0138 | -0.0004 | -0.0672 | -0.0006 | 0.00080043 | 0.0023471 | 0.004 | 0.004
SA2 | XTD1_001 | START.2197.SA2 | START | MARK | MARK | START | 0 | 0 | 0 | 0 | 0 | 2175.2304 | 5.7018 | -2.5132 | 2197.9652 | -0.00036533 | -0.039893 | 4.74e-06 | 5.7018 | -0.0003 | 203.4732 | -2e-07 | -0.039893 | 4.74e-06 | 17.6253 | 36.7905 | 1.1189 | 20.2374 | 27.008 | -0.8265 | 20.514 | 0.0138 | -0.0004 | -0.0672 | -0.0006 | 0.00080043 | 0.0023471 | 0.004 | 0.004
SA2 | XTD1_001 | U40.2200.SA2 | U40 | UNDU | UNDULATO | U40 | 5 | 0 | 0 | 0 | 0 | 2177.7304 | 5.8015 | -2.5141 | 2200.4632 | -0.00036533 | -0.039893 | 4.74e-06 | 5.8015 | -0.0003 | 205.9712 | -2e-07 | -0.039893 | 4.74e-06 | 17.6253 | 27.1322 | 0.8128 | 20.2627 | 36.5839 | -1.0839 | 20.5394 | 0.0119 | -0.0004 | -0.0699 | -0.0005 | 0.00068886 | 0.0024823 | 0.004 | 0.004
SA2 | XTD1_001 | CXA.2203I.SA2 | CXA | MAGNET | HKIC | CXA | 0.025 | 0 | 0 | 0 | 0 | 2180.2896 | 5.9036 | -2.515 | 2203.0204 | -0.00036533 | -0.039893 | 4.74e-06 | 5.9036 | -0.0003 | 208.5284 | -2e-07 | -0.039893 | 4.74e-06 | 17.6253 | 27.0159 | 0.8084 | 20.2631 | 36.7396 | -1.0881 | 20.5397 | 0.0119 | -0.0004 | -0.0699 | -0.0005 | 0.00068814 | 0.0024832 | 0.004 | 0.004
SA2 | XTD1_001 | CYA.2203.SA2 | CYA | MAGNET | VKIC | CYA | 0.025 | 0 | 0 | 0 | 0 | 2180.3146 | 5.9046 | -2.515 | 2203.0453 | -0.00036533 | -0.039893 | 4.74e-06 | 5.9046 | -0.0003 | 208.5534 | -2e-07 | -0.039893 | 4.74e-06 | 17.6253 | 26.9755 | 0.8069 | 20.2632 | 36.7941 | -1.0896 | 20.5398 | 0.0119 | -0.0004 | -0.0699 | -0.0005 | 0.0006879 | 0.0024835 | 0.004 | 0.004
SA2 | XTD1_001 | BPME.2203.SA2 | BPME | DIAG | MONI | BPME | 0 | 0 | 0 | 0 | 0 | 2180.5994 | 5.916 | -2.5151 | 2203.3299 | -0.00036533 | -0.039893 | 4.74e-06 | 5.916 | -0.0003 | 208.8379 | -2e-07 | -0.039893 | 4.74e-06 | 17.6253 | 26.5406 | 0.7902 | 20.2649 | 37.3919 | -1.1058 | 20.541 | 0.0118 | -0.0004 | -0.07 | -0.0005 | 0.00068222 | 0.0024896 | 0.004 | 0.004
SA2 | XTD1_001 | QA.2203.SA2 | QA.1.SA2 | MAGNET | QUAD | QA | 0.1 | -0.059151 | 0 | 0 | 0 | 2180.8431 | 5.9257 | -2.5152 | 2203.5735 | -0.00036533 | -0.039893 | 4.74e-06 | 5.9257 | -0.0003 | 209.0815 | -2e-07 | -0.039893 | 4.74e-06 | 17.6253 | 26.2366 | -0.7766 | 20.2666 | 37.8225 | 1.1184 | 20.5422 | 0.0117 | 0.0003 | -0.07 | 0.0037 | 0.00067733 | 0.0024918 | 0.004 | 0.004
SA2 | XTD1_001 | BPS.2203.SA2 | BPS | UNDU | PHASESHI | BPS | 0.23 | 0 | 0 | 0 | 0 | 2181.1131 | 5.9365 | -2.5153 | 2203.8433 | -0.00036533 | -0.039893 | 4.74e-06 | 5.9365 | -0.0003 | 209.3513 | -2e-07 | -0.039893 | 4.74e-06 | 17.6253 | 26.7637 | -0.7971 | 20.2686 | 37.0799 | 1.0984 | 20.5437 | 0.0118 | 0.0003 | -0.0688 | 0.0037 | 0.00068359 | 0.0024519 | 0.004 | 0.004
SA2 | XTD1_001 | CXA.2203II.SA2 | CXA | MAGNET | HKIC | CXA | 0.025 | 0 | 0 | 0 | 0 | 2181.2451 | 5.9417 | -2.5154 | 2203.9751 | -0.00036533 | -0.039893 | 4.74e-06 | 5.9417 | -0.0003 | 209.4831 | -2e-07 | -0.039893 | 4.74e-06 | 17.6253 | 26.8108 | -0.7989 | 20.2688 | 37.0152 | 1.0967 | 20.5438 | 0.0119 | 0.0003 | -0.0686 | 0.0037 | 0.00068688 | 0.0024456 | 0.004 | 0.004
SA2 | XTD1_001 | CYA.2204.SA2 | CYA | MAGNET | VKIC | CYA | 0.025 | 0 | 0 | 0 | 0 | 2181.2701 | 5.9427 | -2.5154 | 2204.0001 | -0.00036533 | -0.039893 | 4.74e-06 | 5.9427 | -0.0003 | 209.5081 | -2e-07 | -0.039893 | 4.74e-06 | 17.6253 | 26.8507 | -0.8004 | 20.269 | 36.9604 | 1.0952 | 20.5439 | 0.0119 | 0.0003 | -0.0686 | 0.0037 | 0.00068713 | 0.0024453 | 0.004 | 0.004
SA2 | XTD1_001 | U40.2206.SA2 | U40 | UNDU | UNDULATO | U40 | 5 | 0 | 0 | 0 | 0 | 2183.8304 | 6.0448 | -2.5163 | 2206.5584 | -0.00036533 | -0.039893 | 4.74e-06 | 6.0448 | -0.0003 | 212.0664 | -2e-07 | -0.039893 | 4.74e-06 | 17.6253 | 36.4881 | -1.1088 | 20.2947 | 27.1949 | 0.835 | 20.5693 | 0.0135 | 0.0003 | -0.0498 | 0.0037 | 0.00078984 | 0.0018262 | 0.004 | 0.004
SA2 | XTD1_001 | CXA.2209.SA2 | CXA | MAGNET | HKIC | CXA | 0.025 | 0 | 0 | 0 | 0 | 2186.3896 | 6.1469 | -2.5173 | 2209.1155 | -0.00036533 | -0.039893 | 4.74e-06 | 6.1469 | -0.0003 | 214.6235 | -2e-07 | -0.039893 | 4.74e-06 | 17.6253 | 36.6474 | -1.1132 | 20.2951 | 27.0755 | 0.8305 | 20.5697 | 0.0135 | 0.0003 | -0.0496 | 0.0037 | 0.00079068 | 0.0018195 | 0.004 | 0.004
SA2 | XTD1_001 | CYA.2209.SA2 | CYA | MAGNET | VKIC | CYA | 0.025 | 0 | 0 | 0 | 0 | 2186.4146 | 6.1479 | -2.5173 | 2209.1405 | -0.00036533 | -0.039893 | 4.74e-06 | 6.1479 | -0.0003 | 214.6485 | -2e-07 | -0.039893 | 4.74e-06 | 17.6253 | 36.7031 | -1.1147 | 20.2952 | 27.034 | 0.829 | 20.5699 | 0.0135 | 0.0003 | -0.0495 | 0.0037 | 0.00079097 | 0.0018163 | 0.004 | 0.004
SA2 | XTD1_001 | BPME.2209.SA2 | BPME | DIAG | MONI | BPME | 0 | 0 | 0 | 0 | 0 | 2186.6994 | 6.1592 | -2.5174 | 2209.4251 | -0.00036533 | -0.039893 | 4.74e-06 | 6.1592 | -0.0003 | 214.9331 | -2e-07 | -0.039893 | 4.74e-06 | 17.6253 | 37.3147 | -1.1314 | 20.2963 | 26.5872 | 0.812 | 20.5715 | 0.0136 | 0.0003 | -0.0485 | 0.0037 | 0.00079718 | 0.0017835 | 0.004 | 0.004
SA2 | XTD1_001 | QA.2209.SA2 | QA.2.SA2 | MAGNET | QUAD | QA | 0.1 | 0.060633 | 0 | 0 | 0 | 2186.9431 | 6.169 | -2.5175 | 2209.6686 | -0.00036533 | -0.039893 | 4.74e-06 | 6.169 | -0.0003 | 215.1766 | -2e-07 | -0.039893 | 4.74e-06 | 17.6253 | 37.7553 | 1.1445 | 20.2976 | 26.2746 | -0.7963 | 20.5733 | 0.0137 | -0.0005 | -0.0475 | 0.0009 | 0.00080247 | 0.0017516 | 0.004 | 0.004
SA2 | XTD1_001 | BPS.2209.SA2 | BPS | UNDU | PHASESHI | BPS | 0.23 | 0 | 0 | 0 | 0 | 2187.2131 | 6.1797 | -2.5176 | 2209.9384 | -0.00036533 | -0.039893 | 4.74e-06 | 6.1797 | -0.0003 | 215.4464 | -2e-07 | -0.039893 | 4.74e-06 | 17.6253 | 36.9953 | 1.124 | 20.299 | 26.815 | -0.8171 | 20.5753 | 0.0135 | -0.0005 | -0.0472 | 0.0009 | 0.00079251 | 0.0017459 | 0.004 | 0.004
SA2 | XTD1_001 | CXA.2210.SA2 | CXA | MAGNET | HKIC | CXA | 0.025 | 0 | 0 | 0 | 0 | 2187.3451 | 6.185 | -2.5176 | 2210.0703 | -0.00036533 | -0.039893 | 4.74e-06 | 6.185 | -0.0003 | 215.5783 | -2e-07 | -0.039893 | 4.74e-06 | 17.6253 | 36.9291 | 1.1222 | 20.2991 | 26.8632 | -0.8189 | 20.5755 | 0.0135 | -0.0005 | -0.0472 | 0.0009 | 0.00079216 | 0.0017462 | 0.02 | 0.02
SA2 | XTD1_001 | CYA.2210.SA2 | CYA | MAGNET | VKIC | CYA | 0.025 | 0 | 0 | 0 | 0 | 2187.3701 | 6.186 | -2.5176 | 2210.0953 | -0.00036533 | -0.039893 | 4.74e-06 | 6.186 | -0.0003 | 215.6033 | -2e-07 | -0.039893 | 4.74e-06 | 17.6253 | 36.873 | 1.1207 | 20.2992 | 26.9042 | -0.8205 | 20.5756 | 0.0135 | -0.0005 | -0.0472 | 0.0009 | 0.00079187 | 0.0017465 | 0.02 | 0.02
SA2 | XTD1_001 | U40.2212.SA2 | U40 | UNDU | UNDULATO | U40 | 5 | 0 | 0 | 0 | 0 | 2189.9304 | 6.2881 | -2.5185 | 2212.6535 | -0.00036533 | -0.039893 | 4.74e-06 | 6.2881 | -0.0003 | 218.1615 | -2e-07 | -0.039893 | 4.74e-06 | 17.6253 | 27.1179 | 0.8119 | 20.3248 | 36.525 | -1.0802 | 20.6013 | 0.011 | -0.0005 | -0.0426 | 0.0009 | 0.00066177 | 0.001663 | 0.02 | 0.02
SA2 | XTD1_002 | CXA.2215.SA2 | CXA | MAGNET | HKIC | CXA | 0.025 | 0 | 0 | 0 | 0 | 2192.4896 | 6.3902 | -2.5195 | 2215.2107 | -0.00036533 | -0.039893 | 4.74e-06 | 6.3902 | -0.0003 | 220.7187 | -2e-07 | -0.039893 | 4.74e-06 | 17.6253 | 27.0018 | 0.8075 | 20.3252 | 36.6802 | -1.0845 | 20.6016 | 0.0109 | -0.0005 | -0.0426 | 0.0009 | 0.00065806 | 0.0016639 | 0.02 | 0.02
SA2 | XTD1_002 | CYA.2215.SA2 | CYA | MAGNET | VKIC | CYA | 0.025 | 0 | 0 | 0 | 0 | 2192.5146 | 6.3912 | -2.5195 | 2215.2356 | -0.00036533 | -0.039893 | 4.74e-06 | 6.3912 | -0.0003 | 220.7437 | -2e-07 | -0.039893 | 4.74e-06 | 17.6253 | 26.9614 | 0.8059 | 20.3253 | 36.7345 | -1.086 | 20.6017 | 0.0109 | -0.0005 | -0.0426 | 0.0009 | 0.00065781 | 0.0016641 | 0.02 | 0.02
SA2 | XTD1_002 | BPME.2215.SA2 | BPME | DIAG | MONI | BPME | 0 | 0 | 0 | 0 | 0 | 2192.7994 | 6.4025 | -2.5196 | 2215.5202 | -0.00036533 | -0.039893 | 4.74e-06 | 6.4025 | -0.0003 | 221.0282 | -2e-07 | -0.039893 | 4.74e-06 | 17.6253 | 26.5271 | 0.7893 | 20.3269 | 37.3303 | -1.1021 | 20.6029 | 0.0108 | -0.0005 | -0.0423 | 0.0009 | 0.00065213 | 0.0016583 | 0.02 | 0.02
SA2 | XTD1_002 | QA.2215.SA2 | QA.1.SA2 | MAGNET | QUAD | QA | 0.1 | -0.059151 | 0 | 0 | 0 | 2193.0431 | 6.4123 | -2.5197 | 2215.7638 | -0.00036533 | -0.039893 | 4.74e-06 | 6.4123 | -0.0003 | 221.2718 | -2e-07 | -0.039893 | 4.74e-06 | 17.6253 | 26.2234 | -0.7768 | 20.3287 | 37.7591 | 1.1183 | 20.6041 | 0.0107 | 0.0001 | -0.0419 | 0.0034 | 0.00064725 | 0.0016485 | 0.02 | 0.02
SA2 | XTD1_002 | BPS.2216.SA2 | BPS | UNDU | PHASESHI | BPS | 0.23 | 0 | 0 | 0 | 0 | 2193.3131 | 6.423 | -2.5198 | 2216.0336 | -0.00036533 | -0.039893 | 4.74e-06 | 6.423 | -0.0003 | 221.5416 | -2e-07 | -0.039893 | 4.74e-06 | 17.6253 | 26.7507 | -0.7972 | 20.3307 | 37.0165 | 1.0984 | 20.6056 | 0.0107 | 0.0001 | -0.0408 | 0.0034 | 0.00065051 | 0.0016116 | 0.02 | 0.02
SA2 | XTD1_002 | CXA.2216.SA2 | CXA | MAGNET | HKIC | CXA | 0.025 | 0 | 0 | 0 | 0 | 2193.4451 | 6.4283 | -2.5198 | 2216.1654 | -0.00036533 | -0.039893 | 4.74e-06 | 6.4283 | -0.0003 | 221.6734 | -2e-07 | -0.039893 | 4.74e-06 | 17.6253 | 26.7978 | -0.799 | 20.3309 | 36.9518 | 1.0966 | 20.6057 | 0.0107 | 0.0001 | -0.0407 | 0.0034 | 0.0006508 | 0.0016083 | 0.02 | 0.02
SA2 | XTD1_002 | CYA.2216.SA2 | CYA | MAGNET | VKIC | CYA | 0.025 | 0 | 0 | 0 | 0 | 2193.4701 | 6.4293 | -2.5198 | 2216.1904 | -0.00036533 | -0.039893 | 4.74e-06 | 6.4293 | -0.0003 | 221.6984 | -2e-07 | -0.039893 | 4.74e-06 | 17.6253 | 26.8378 | -0.8006 | 20.3311 | 36.897 | 1.0951 | 20.6058 | 0.0107 | 0.0001 | -0.0406 | 0.0034 | 0.00065105 | 0.001605 | 0.02 | 0.02
SA2 | XTD1_002 | U40.2218.SA2 | U40 | UNDU | UNDULATO | U40 | 5 | 0 | 0 | 0 | 0 | 2196.0304 | 6.5314 | -2.5208 | 2218.7486 | -0.00036533 | -0.039893 | 4.74e-06 | 6.5314 | -0.0003 | 224.2567 | -2e-07 | -0.039893 | 4.74e-06 | 17.6253 | 36.4779 | -1.1092 | 20.3568 | 27.1353 | 0.8343 | 20.6313 | 0.0113 | 0.0001 | -0.0232 | 0.0035 | 0.00072379 | 0.0010279 | 0.02 | 0.02
SA2 | XTD1_002 | CXA.2221.SA2 | CXA | MAGNET | HKIC | CXA | 0.025 | 0 | 0 | 0 | 0 | 2198.5896 | 6.6335 | -2.5217 | 2221.3058 | -0.00036533 | -0.039893 | 4.74e-06 | 6.6335 | -0.0003 | 226.8138 | -2e-07 | -0.039893 | 4.74e-06 | 17.6253 | 36.6373 | -1.1136 | 20.3572 | 27.016 | 0.8298 | 20.6317 | 0.0113 | 0.0001 | -0.0229 | 0.0035 | 0.00072463 | 0.0010181 | 0.02 | 0.02
SA2 | XTD1_002 | CYA.2221.SA2 | CYA | MAGNET | VKIC | CYA | 0.025 | 0 | 0 | 0 | 0 | 2198.6146 | 6.6345 | -2.5217 | 2221.3308 | -0.00036533 | -0.039893 | 4.74e-06 | 6.6345 | -0.0003 | 226.8388 | -2e-07 | -0.039893 | 4.74e-06 | 17.6253 | 36.693 | -1.1151 | 20.3573 | 26.9745 | 0.8283 | 20.6318 | 0.0114 | 0.0001 | -0.0229 | 0.0035 | 0.00072792 | 0.0010179 | 0.02 | 0.02
SA2 | XTD1_002 | BPME.2221.SA2 | BPME | DIAG | MONI | BPME | 0 | 0 | 0 | 0 | 0 | 2198.8994 | 6.6458 | -2.5218 | 2221.6154 | -0.00036533 | -0.039893 | 4.74e-06 | 6.6458 | -0.0003 | 227.1234 | -2e-07 | -0.039893 | 4.74e-06 | 17.6253 | 37.3048 | -1.1318 | 20.3584 | 26.5281 | 0.8113 | 20.6335 | 0.0114 | 0.0001 | -0.0219 | 0.0035 | 0.00073112 | 0.00098514 | 0.02 | 0.02
SA2 | XTD1_002 | QA.2221.SA2 | QA.2.SA2 | MAGNET | QUAD | QA | 0.1 | 0.060633 | 0 | 0 | 0 | 2199.1431 | 6.6555 | -2.5219 | 2221.8589 | -0.00036533 | -0.039893 | 4.74e-06 | 6.6555 | -0.0003 | 227.3669 | -2e-07 | -0.039893 | 4.74e-06 | 17.6253 | 37.7457 | 1.1435 | 20.3597 | 26.2155 | -0.7934 | 20.6352 | 0.0114 | -0.0006 | -0.021 | 0.0022 | 0.00073342 | 0.0009562 | 0.02 | 0.02
SA2 | XTD1_002 | BPS.2222.SA2 | BPS | UNDU | PHASESHI | BPS | 0.23 | 0 | 0 | 0 | 0 | 2199.4131 | 6.6663 | -2.522 | 2222.1287 | -0.00036533 | -0.039893 | 4.74e-06 | 6.6663 | -0.0003 | 227.6367 | -2e-07 | -0.039893 | 4.74e-06 | 17.6253 | 36.9864 | 1.1231 | 20.3611 | 26.7541 | -0.8142 | 20.6373 | 0.0112 | -0.0006 | -0.0202 | 0.0022 | 0.00072346 | 0.00093553 | 0.02 | 0.02
SA2 | XTD1_002 | CXA.2222.SA2 | CXA | MAGNET | HKIC | CXA | 0.025 | 0 | 0 | 0 | 0 | 2199.5451 | 6.6716 | -2.5221 | 2222.2606 | -0.00036533 | -0.039893 | 4.74e-06 | 6.6716 | -0.0003 | 227.7686 | -2e-07 | -0.039893 | 4.74e-06 | 17.6253 | 36.9202 | 1.1213 | 20.3612 | 26.8021 | -0.8161 | 20.6374 | 0.0112 | -0.0006 | -0.0202 | 0.0022 | 0.00072311 | 0.00093583 | 0.02 | 0.02
SA2 | XTD1_002 | CYA.2222.SA2 | CYA | MAGNET | VKIC | CYA | 0.025 | 0 | 0 | 0 | 0 | 2199.5701 | 6.6726 | -2.5221 | 2222.2855 | -0.00036533 | -0.039893 | 4.74e-06 | 6.6726 | -0.0003 | 227.7936 | -2e-07 | -0.039893 | 4.74e-06 | 17.6253 | 36.8642 | 1.1197 | 20.3613 | 26.843 | -0.8176 | 20.6376 | 0.0112 | -0.0006 | -0.0201 | 0.0022 | 0.00072282 | 0.00093308 | 0.02 | 0.02
SA2 | XTD1_002 | U40.2224.SA2 | U40 | UNDU | UNDULATO | U40 | 5 | 0 | 0 | 0 | 0 | 2202.1304 | 6.7747 | -2.523 | 2224.8438 | -0.00036533 | -0.039893 | 4.74e-06 | 6.7747 | -0.0003 | 230.3518 | -2e-07 | -0.039893 | 4.74e-06 | 17.6253 | 27.1178 | 0.8111 | 20.3869 | 36.4346 | -1.0773 | 20.6633 | 0.0083 | -0.0006 | -0.009 | 0.0022 | 0.00058077 | 0.00065456 | 0.02 | 0.02
SA2 | XTD1_002 | CXA.2227.SA2 | CXA | MAGNET | HKIC | CXA | 0.025 | 0 | 0 | 0 | 0 | 2204.6896 | 6.8767 | -2.5239 | 2227.401 | -0.00036533 | -0.039893 | 4.74e-06 | 6.8767 | -0.0003 | 232.909 | -2e-07 | -0.039893 | 4.74e-06 | 17.6253 | 27.0018 | 0.8067 | 20.3873 | 36.5894 | -1.0816 | 20.6637 | 0.0083 | -0.0006 | -0.0089 | 0.0022 | 0.00058006 | 0.00065238 | 0.02 | 0.02
SA2 | XTD1_002 | CYA.2227.SA2 | CYA | MAGNET | VKIC | CYA | 0.025 | 0 | 0 | 0 | 0 | 2204.7146 | 6.8777 | -2.5239 | 2227.4259 | -0.00036533 | -0.039893 | 4.74e-06 | 6.8777 | -0.0003 | 232.9339 | -2e-07 | -0.039893 | 4.74e-06 | 17.6253 | 26.9615 | 0.8052 | 20.3874 | 36.6436 | -1.0831 | 20.6638 | 0.0083 | -0.0006 | -0.0088 | 0.0022 | 0.00057981 | 0.00064966 | 0.02 | 0.02
SA2 | XTD1_002 | BPME.2227.SA2 | BPME | DIAG | MONI | BPME | 0 | 0 | 0 | 0 | 0 | 2204.9994 | 6.8891 | -2.5241 | 2227.7105 | -0.00036533 | -0.039893 | 4.74e-06 | 6.8891 | -0.0003 | 233.2185 | -2e-07 | -0.039893 | 4.74e-06 | 17.6253 | 26.5275 | 0.7886 | 20.3891 | 37.2378 | -1.0992 | 20.6649 | 0.0081 | -0.0006 | -0.0082 | 0.0022 | 0.00057114 | 0.00063477 | 0.02 | 0.02
SA2 | XTD1_002 | QA.2227.SA2 | QA.1.SA2 | MAGNET | QUAD | QA | 0.1 | -0.059151 | 0 | 0 | 0 | 2205.2431 | 6.8988 | -2.5241 | 2227.9541 | -0.00036533 | -0.039893 | 4.74e-06 | 6.8988 | -0.0003 | 233.4621 | -2e-07 | -0.039893 | 4.74e-06 | 17.6253 | 26.2243 | -0.7775 | 20.3908 | 37.6655 | 1.1157 | 20.6662 | 0.008 | -0.0001 | -0.0075 | 0.0027 | 0.00056626 | 0.000616 | 0.02 | 0.02
SA2 | XTD1_002 | BPS.2228.SA2 | BPS | UNDU | PHASESHI | BPS | 0.23 | 0 | 0 | 0 | 0 | 2205.5131 | 6.9096 | -2.5242 | 2228.2238 | -0.00036533 | -0.039893 | 4.74e-06 | 6.9096 | -0.0003 | 233.7319 | -2e-07 | -0.039893 | 4.74e-06 | 17.6253 | 26.7521 | -0.798 | 20.3928 | 36.9246 | 1.0957 | 20.6676 | 0.0079 | -0.0001 | -0.0066 | 0.0027 | 0.00056652 | 0.00058514 | 0.02 | 0.02
SA2 | XTD1_002 | CXA.2228.SA2 | CXA | MAGNET | HKIC | CXA | 0.025 | 0 | 0 | 0 | 0 | 2205.6451 | 6.9149 | -2.5243 | 2228.3557 | -0.00036533 | -0.039893 | 4.74e-06 | 6.9149 | -0.0003 | 233.8637 | -2e-07 | -0.039893 | 4.74e-06 | 17.6253 | 26.7992 | -0.7998 | 20.393 | 36.8601 | 1.094 | 20.6677 | 0.0079 | -0.0001 | -0.0066 | 0.0027 | 0.00056681 | 0.0005848 | 0.02 | 0.02
SA2 | XTD1_002 | CYA.2228.SA2 | CYA | MAGNET | VKIC | CYA | 0.025 | 0 | 0 | 0 | 0 | 2205.6701 | 6.9159 | -2.5243 | 2228.3807 | -0.00036533 | -0.039893 | 4.74e-06 | 6.9159 | -0.0003 | 233.8887 | -2e-07 | -0.039893 | 4.74e-06 | 17.6253 | 26.8392 | -0.8014 | 20.3932 | 36.8054 | 1.0925 | 20.6678 | 0.0079 | -0.0001 | -0.0065 | 0.0027 | 0.00056706 | 0.00058151 | 0.02 | 0.02
SA2 | XTD1_002 | U40.2230.SA2 | U40 | UNDU | UNDULATO | U40 | 5 | 0 | 0 | 0 | 0 | 2208.2304 | 7.018 | -2.5252 | 2230.9389 | -0.00036533 | -0.039893 | 4.74e-06 | 7.018 | -0.0003 | 236.447 | -2e-07 | -0.039893 | 4.74e-06 | 17.6253 | 36.4884 | -1.1102 | 20.419 | 27.0707 | 0.8316 | 20.6934 | 0.0075 | -0.0001 | 0.0069 | 0.0027 | 0.00060984 | 0.00053848 | 0.02 | 0.02
SA2 | XTD1_002 | CXA.2233.SA2 | CXA | MAGNET | HKIC | CXA | 0.025 | 0 | 0 | 0 | 0 | 2210.7896 | 7.12 | -2.5262 | 2233.4961 | -0.00036533 | -0.039893 | 4.74e-06 | 7.12 | -0.0003 | 239.0041 | -2e-07 | -0.039893 | 4.74e-06 | 17.6253 | 36.6479 | -1.1146 | 20.4193 | 26.9518 | 0.8272 | 20.6938 | 0.0075 | -0.0001 | 0.0071 | 0.0027 | 0.00061068 | 0.00054375 | 0.02 | 0.02
SA2 | XTD1_002 | CYA.2233.SA2 | CYA | MAGNET | VKIC | CYA | 0.025 | 0 | 0 | 0 | 0 | 2210.8146 | 7.121 | -2.5262 | 2233.5211 | -0.00036533 | -0.039893 | 4.74e-06 | 7.121 | -0.0003 | 239.0291 | -2e-07 | -0.039893 | 4.74e-06 | 17.6253 | 36.7037 | -1.1161 | 20.4194 | 26.9105 | 0.8256 | 20.6939 | 0.0075 | -0.0001 | 0.0072 | 0.0027 | 0.00061098 | 0.0005465 | 0.02 | 0.02
SA2 | XTD1_002 | BPME.2233.SA2 | BPME | DIAG | MONI | BPME | 0 | 0 | 0 | 0 | 0 | 2211.0994 | 7.1324 | -2.5263 | 2233.8057 | -0.00036533 | -0.039893 | 4.74e-06 | 7.1324 | -0.0003 | 239.3137 | -2e-07 | -0.039893 | 4.74e-06 | 17.6253 | 37.3161 | -1.1328 | 20.4205 | 26.4655 | 0.8086 | 20.6956 | 0.0074 | -0.0001 | 0.0079 | 0.0027 | 0.00061118 | 0.00056475 | 0.02 | 0.02
SA2 | XTD1_002 | QA.2234.SA2 | QA.2.SA2 | MAGNET | QUAD | QA | 0.1 | 0.060633 | 0 | 0 | 0 | 2211.3431 | 7.1421 | -2.5264 | 2234.0492 | -0.00036533 | -0.039893 | 4.74e-06 | 7.1421 | -0.0003 | 239.5572 | -2e-07 | -0.039893 | 4.74e-06 | 17.6253 | 37.7575 | 1.1432 | 20.4218 | 26.1541 | -0.7924 | 20.6974 | 0.0074 | -0.0005 | 0.0087 | 0.0032 | 0.00061348 | 0.00058682 | 0.02 | 0.02
SA2 | XTD1_002 | BPS.2234.SA2 | BPS | UNDU | PHASESHI | BPS | 0.23 | 0 | 0 | 0 | 0 | 2211.6131 | 7.1529 | -2.5265 | 2234.319 | -0.00036533 | -0.039893 | 4.74e-06 | 7.1529 | -0.0003 | 239.827 | -2e-07 | -0.039893 | 4.74e-06 | 17.6253 | 36.9984 | 1.1227 | 20.4232 | 26.692 | -0.8132 | 20.6994 | 0.0072 | -0.0005 | 0.0098 | 0.0032 | 0.00060352 | 0.00062315 | 0.02 | 0.02
SA2 | XTD1_002 | CXA.2234.SA2 | CXA | MAGNET | HKIC | CXA | 0.025 | 0 | 0 | 0 | 0 | 2211.7451 | 7.1581 | -2.5265 | 2234.4509 | -0.00036533 | -0.039893 | 4.74e-06 | 7.1581 | -0.0003 | 239.9589 | -2e-07 | -0.039893 | 4.74e-06 | 17.6253 | 36.9322 | 1.1209 | 20.4233 | 26.74 | -0.8151 | 20.6995 | 0.0072 | -0.0005 | 0.0099 | 0.0032 | 0.00060318 | 0.00062645 | 0.02 | 0.02
SA2 | XTD1_002 | CYA.2234.SA2 | CYA | MAGNET | VKIC | CYA | 0.025 | 0 | 0 | 0 | 0 | 2211.7701 | 7.1591 | -2.5265 | 2234.4758 | -0.00036533 | -0.039893 | 4.74e-06 | 7.1591 | -0.0003 | 239.9839 | -2e-07 | -0.039893 | 4.74e-06 | 17.6253 | 36.8762 | 1.1194 | 20.4234 | 26.7807 | -0.8166 | 20.6997 | 0.0072 | -0.0005 | 0.01 | 0.0032 | 0.00060288 | 0.0006297 | 0.02 | 0.02
SA2 | XTD1_002 | U40.2237.SA2 | U40 | UNDU | UNDULATO | U40 | 5 | 0 | 0 | 0 | 0 | 2214.3304 | 7.2612 | -2.5275 | 2237.0341 | -0.00036533 | -0.039893 | 4.74e-06 | 7.2612 | -0.0003 | 242.5421 | -2e-07 | -0.039893 | 4.74e-06 | 17.6253 | 27.1319 | 0.811 | 20.449 | 36.365 | -1.0769 | 20.7255 | 0.0044 | -0.0005 | 0.026 | 0.0032 | 0.00046385 | 0.0011642 | 0.02 | 0.02
SA2 | XTD1_002 | CXA.2239.SA2 | CXA | MAGNET | HKIC | CXA | 0.025 | 0 | 0 | 0 | 0 | 2216.8896 | 7.3633 | -2.5284 | 2239.5912 | -0.00036533 | -0.039893 | 4.74e-06 | 7.3633 | -0.0003 | 245.0993 | -2e-07 | -0.039893 | 4.74e-06 | 17.6253 | 27.0159 | 0.8066 | 20.4494 | 36.5197 | -1.0811 | 20.7258 | 0.0044 | -0.0005 | 0.0262 | 0.0032 | 0.00046314 | 0.001171 | 0.02 | 0.02
SA2 | XTD1_002 | CYA.2239.SA2 | CYA | MAGNET | VKIC | CYA | 0.025 | 0 | 0 | 0 | 0 | 2216.9146 | 7.3643 | -2.5284 | 2239.6162 | -0.00036533 | -0.039893 | 4.74e-06 | 7.3643 | -0.0003 | 245.1242 | -2e-07 | -0.039893 | 4.74e-06 | 17.6253 | 26.9756 | 0.8051 | 20.4495 | 36.5738 | -1.0826 | 20.7259 | 0.0044 | -0.0005 | 0.0263 | 0.0032 | 0.0004629 | 0.0011743 | 0.02 | 0.02
SA2 | XTD1_002 | BPME.2239.SA2 | BPME | DIAG | MONI | BPME | 0 | 0 | 0 | 0 | 0 | 2217.1994 | 7.3757 | -2.5285 | 2239.9008 | -0.00036533 | -0.039893 | 4.74e-06 | 7.3757 | -0.0003 | 245.4088 | -2e-07 | -0.039893 | 4.74e-06 | 17.6253 | 26.5417 | 0.7885 | 20.4511 | 37.1678 | -1.0988 | 20.7271 | 0.0042 | -0.0005 | 0.0271 | 0.0032 | 0.00045422 | 0.0012014 | 0.02 | 0.02
SA2 | XTD1_002 | QA.2240.SA2 | QA.1.SA2 | MAGNET | QUAD | QA | 0.1 | -0.059151 | 0 | 0 | 0 | 2217.4431 | 7.3854 | -2.5286 | 2240.1444 | -0.00036533 | -0.039893 | 4.74e-06 | 7.3854 | -0.0003 | 245.6524 | -2e-07 | -0.039893 | 4.74e-06 | 17.6253 | 26.2386 | -0.7785 | 20.4529 | 37.5956 | 1.112 | 20.7284 | 0.0041 | -0.0003 | 0.028 | 0.0015 | 0.00044934 | 0.0012306 | 0.02 | 0.02
SA2 | XTD1_002 | BPS.2240.SA2 | BPS | UNDU | PHASESHI | BPS | 0.23 | 0 | 0 | 0 | 0 | 2217.7131 | 7.3962 | -2.5287 | 2240.4141 | -0.00036533 | -0.039893 | 4.74e-06 | 7.3962 | -0.0003 | 245.9222 | -2e-07 | -0.039893 | 4.74e-06 | 17.6253 | 26.767 | -0.799 | 20.4549 | 36.8573 | 1.092 | 20.7298 | 0.004 | -0.0003 | 0.0285 | 0.0015 | 0.00044961 | 0.0012418 | 0.02 | 0.02
SA2 | XTD1_002 | CXA.2240.SA2 | CXA | MAGNET | HKIC | CXA | 0.025 | 0 | 0 | 0 | 0 | 2217.8451 | 7.4014 | -2.5287 | 2240.546 | -0.00036533 | -0.039893 | 4.74e-06 | 7.4014 | -0.0003 | 246.054 | -2e-07 | -0.039893 | 4.74e-06 | 17.6253 | 26.8142 | -0.8008 | 20.4551 | 36.793 | 1.0903 | 20.7299 | 0.004 | -0.0003 | 0.0285 | 0.0015 | 0.0004499 | 0.0012414 | 0.02 | 0.02
SA2 | XTD1_002 | CYA.2240.SA2 | CYA | MAGNET | VKIC | CYA | 0.025 | 0 | 0 | 0 | 0 | 2217.8701 | 7.4024 | -2.5288 | 2240.571 | -0.00036533 | -0.039893 | 4.74e-06 | 7.4024 | -0.0003 | 246.079 | -2e-07 | -0.039893 | 4.74e-06 | 17.6253 | 26.8543 | -0.8023 | 20.4553 | 36.7385 | 1.0888 | 20.73 | 0.004 | -0.0003 | 0.0286 | 0.0015 | 0.00045015 | 0.0012442 | 0.02 | 0.02
SA2 | XTD1_002 | U40.2243.SA2 | U40 | UNDU | UNDULATO | U40 | 5 | 0 | 0 | 0 | 0 | 2220.4304 | 7.5045 | -2.5297 | 2243.1292 | -0.00036533 | -0.039893 | 4.74e-06 | 7.5045 | -0.0003 | 248.6372 | -2e-07 | -0.039893 | 4.74e-06 | 17.6253 | 36.5135 | -1.1113 | 20.481 | 27.0384 | 0.8285 | 20.7556 | 0.0025 | -0.0003 | 0.036 | 0.0015 | 0.00045998 | 0.0014113 | 0.02 | 0.02
SA2 | XTD1_002 | CXA.2245.SA2 | CXA | MAGNET | HKIC | CXA | 0.025 | 0 | 0 | 0 | 0 | 2222.9896 | 7.6066 | -2.5306 | 2245.6864 | -0.00036533 | -0.039893 | 4.74e-06 | 7.6066 | -0.0003 | 251.1944 | -2e-07 | -0.039893 | 4.74e-06 | 17.6253 | 36.6732 | -1.1156 | 20.4813 | 26.9199 | 0.824 | 20.756 | 0.0024 | -0.0003 | 0.0361 | 0.0015 | 0.00045782 | 0.0014136 | 0.02 | 0.02
SA2 | XTD1_002 | CYA.2245.SA2 | CYA | MAGNET | VKIC | CYA | 0.025 | 0 | 0 | 0 | 0 | 2223.0146 | 7.6076 | -2.5306 | 2245.7114 | -0.00036533 | -0.039893 | 4.74e-06 | 7.6076 | -0.0003 | 251.2194 | -2e-07 | -0.039893 | 4.74e-06 | 17.6253 | 36.729 | -1.1172 | 20.4814 | 26.8788 | 0.8224 | 20.7562 | 0.0024 | -0.0003 | 0.0362 | 0.0015 | 0.00045811 | 0.0014163 | 0.02 | 0.02
SA2 | XTD1_002 | BPME.2245.SA2 | BPME | DIAG | MONI | BPME | 0 | 0 | 0 | 0 | 0 | 2223.2994 | 7.619 | -2.5307 | 2245.9959 | -0.00036533 | -0.039893 | 4.74e-06 | 7.619 | -0.0003 | 251.504 | -2e-07 | -0.039893 | 4.74e-06 | 17.6253 | 37.3419 | -1.1338 | 20.4826 | 26.4355 | 0.8054 | 20.7578 | 0.0024 | -0.0003 | 0.0366 | 0.0015 | 0.00046132 | 0.0014256 | 0.02 | 0.02
SA2 | XTD1_002 | QA.2246.SA2 | QA.2.SA2 | MAGNET | QUAD | QA | 0.1 | 0.060633 | 0 | 0 | 0 | 2223.5431 | 7.6287 | -2.5308 | 2246.2395 | -0.00036533 | -0.039893 | 4.74e-06 | 7.6287 | -0.0003 | 251.7475 | -2e-07 | -0.039893 | 4.74e-06 | 17.6253 | 37.7838 | 1.1438 | 20.4839 | 26.1258 | -0.7938 | 20.7596 | 0.0023 | -0.0004 | 0.0371 | 0.0037 | 0.00046061 | 0.0014386 | 0.02 | 0.02
SA2 | XTD1_002 | BPS.2246.SA2 | BPS | UNDU | PHASESHI | BPS | 0.23 | 0 | 0 | 0 | 0 | 2223.8131 | 7.6394 | -2.5309 | 2246.5093 | -0.00036533 | -0.039893 | 4.74e-06 | 7.6394 | -0.0003 | 252.0173 | -2e-07 | -0.039893 | 4.74e-06 | 17.6253 | 37.0243 | 1.1233 | 20.4853 | 26.6646 | -0.8147 | 20.7616 | 0.0021 | -0.0004 | 0.0383 | 0.0037 | 0.00045066 | 0.001478 | 0.02 | 0.02
SA2 | XTD1_002 | CXA.2246.SA2 | CXA | MAGNET | HKIC | CXA | 0.025 | 0 | 0 | 0 | 0 | 2223.9451 | 7.6447 | -2.531 | 2246.6412 | -0.00036533 | -0.039893 | 4.74e-06 | 7.6447 | -0.0003 | 252.1492 | -2e-07 | -0.039893 | 4.74e-06 | 17.6253 | 36.9582 | 1.1215 | 20.4854 | 26.7127 | -0.8165 | 20.7618 | 0.0021 | -0.0004 | 0.0385 | 0.0037 | 0.00045031 | 0.0014843 | 0.02 | 0.02
SA2 | XTD1_002 | CYA.2246.SA2 | CYA | MAGNET | VKIC | CYA | 0.025 | 0 | 0 | 0 | 0 | 2223.9701 | 7.6457 | -2.531 | 2246.6661 | -0.00036533 | -0.039893 | 4.74e-06 | 7.6457 | -0.0003 | 252.1741 | -2e-07 | -0.039893 | 4.74e-06 | 17.6253 | 36.9021 | 1.12 | 20.4855 | 26.7535 | -0.8181 | 20.7619 | 0.0021 | -0.0004 | 0.0385 | 0.0037 | 0.00045002 | 0.0014845 | 0.02 | 0.02
SA2 | XTD1_002 | U40.2249.SA2 | U40 | UNDU | UNDULATO | U40 | 5 | 0 | 0 | 0 | 0 | 2226.5304 | 7.7478 | -2.5319 | 2249.2244 | -0.00036533 | -0.039893 | 4.74e-06 | 7.7478 | -0.0003 | 254.7324 | -2e-07 | -0.039893 | 4.74e-06 | 17.6253 | 27.1521 | 0.8116 | 20.511 | 36.3563 | -1.0791 | 20.7878 | -0.0001 | -0.0004 | 0.057 | 0.0036 | 0.00033498 | 0.0020941 | 0.02 | 0.02
SA2 | XTD1_002 | CXA.2251.SA2 | CXA | MAGNET | HKIC | CXA | 0.025 | 0 | 0 | 0 | 0 | 2229.0896 | 7.8499 | -2.5329 | 2251.7815 | -0.00036533 | -0.039893 | 4.74e-06 | 7.8499 | -0.0003 | 257.2896 | -2e-07 | -0.039893 | 4.74e-06 | 17.6253 | 27.036 | 0.8072 | 20.5114 | 36.5113 | -1.0833 | 20.7881 | -0.0001 | -0.0004 | 0.0573 | 0.0036 | 0.00033427 | 0.002104 | 0.02 | 0.02
SA2 | XTD1_002 | CYA.2251.SA2 | CYA | MAGNET | VKIC | CYA | 0.025 | 0 | 0 | 0 | 0 | 2229.1146 | 7.8509 | -2.5329 | 2251.8065 | -0.00036533 | -0.039893 | 4.74e-06 | 7.8509 | -0.0003 | 257.3145 | -2e-07 | -0.039893 | 4.74e-06 | 17.6253 | 26.9957 | 0.8057 | 20.5116 | 36.5655 | -1.0848 | 20.7882 | -0.0002 | -0.0004 | 0.0574 | 0.0036 | 0.00033702 | 0.0021072 | 0.02 | 0.02
SA2 | XTD1_002 | BPME.2252.SA2 | BPME | DIAG | MONI | BPME | 0 | 0 | 0 | 0 | 0 | 2229.3994 | 7.8622 | -2.533 | 2252.0911 | -0.00036533 | -0.039893 | 4.74e-06 | 7.8622 | -0.0003 | 257.5991 | -2e-07 | -0.039893 | 4.74e-06 | 17.6253 | 26.5614 | 0.7891 | 20.5132 | 37.1607 | -1.101 | 20.7894 | -0.0003 | -0.0004 | 0.0584 | 0.0036 | 0.00033735 | 0.0021404 | 0.02 | 0.02
SA2 | XTD1_002 | QA.2252.SA2 | QA.1.SA2 | MAGNET | QUAD | QA | 0.1 | -0.059151 | 0 | 0 | 0 | 2229.6431 | 7.872 | -2.5331 | 2252.3346 | -0.00036533 | -0.039893 | 4.74e-06 | 7.872 | -0.0003 | 257.8427 | -2e-07 | -0.039893 | 4.74e-06 | 17.6253 | 26.2581 | -0.779 | 20.515 | 37.59 | 1.1093 | 20.7906 | -0.0004 | -0.0005 | 0.0593 | 0.0001 | 0.00033847 | 0.0021696 | 0.02 | 0.02
SA2 | XTD1_002 | BPS.2252.SA2 | BPS | UNDU | PHASESHI | BPS | 0.23 | 0 | 0 | 0 | 0 | 2229.9131 | 7.8827 | -2.5332 | 2252.6044 | -0.00036533 | -0.039893 | 4.74e-06 | 7.8827 | -0.0003 | 258.1125 | -2e-07 | -0.039893 | 4.74e-06 | 17.6253 | 26.7869 | -0.7995 | 20.517 | 36.8534 | 1.0894 | 20.792 | -0.0006 | -0.0005 | 0.0593 | 0.0001 | 0.00034774 | 0.0021658 | 0.02 | 0.02
SA2 | XTD1_002 | CXA.2252.SA2 | CXA | MAGNET | HKIC | CXA | 0.025 | 0 | 0 | 0 | 0 | 2230.0451 | 7.888 | -2.5332 | 2252.7363 | -0.00036533 | -0.039893 | 4.74e-06 | 7.888 | -0.0003 | 258.2443 | -2e-07 | -0.039893 | 4.74e-06 | 17.6253 | 26.8341 | -0.8013 | 20.5172 | 36.7892 | 1.0877 | 20.7922 | -0.0006 | -0.0005 | 0.0593 | 0.0001 | 0.00034803 | 0.0021654 | 0.02 | 0.02
SA2 | XTD1_002 | CYA.2252.SA2 | CYA | MAGNET | VKIC | CYA | 0.025 | 0 | 0 | 0 | 0 | 2230.0701 | 7.889 | -2.5332 | 2252.7613 | -0.00036533 | -0.039893 | 4.74e-06 | 7.889 | -0.0003 | 258.2693 | -2e-07 | -0.039893 | 4.74e-06 | 17.6253 | 26.8742 | -0.8028 | 20.5173 | 36.7349 | 1.0862 | 20.7923 | -0.0006 | -0.0005 | 0.0593 | 0.0001 | 0.00034827 | 0.0021651 | 0.02 | 0.02
SA2 | XTD1_002 | U40.2255.SA2 | U40 | UNDU | UNDULATO | U40 | 5 | 0 | 0 | 0 | 0 | 2232.6304 | 7.9911 | -2.5341 | 2255.3195 | -0.00036533 | -0.039893 | 4.74e-06 | 7.9911 | -0.0003 | 260.8275 | -2e-07 | -0.039893 | 4.74e-06 | 17.6253 | 36.5387 | -1.1117 | 20.543 | 27.0571 | 0.8266 | 20.8178 | -0.0029 | -0.0005 | 0.0597 | 0 | 0.00047211 | 0.0021224 | 0.02 | 0.02
SA2 | XTD1_002 | CXA.2257.SA2 | CXA | MAGNET | HKIC | CXA | 0.025 | 0 | 0 | 0 | 0 | 2235.1896 | 8.0932 | -2.5351 | 2257.8767 | -0.00036533 | -0.039893 | 4.74e-06 | 8.0932 | -0.0003 | 263.3847 | -2e-07 | -0.039893 | 4.74e-06 | 17.6253 | 36.6984 | -1.1161 | 20.5434 | 26.9389 | 0.8222 | 20.8183 | -0.0029 | -0.0005 | 0.0597 | 0 | 0.00047295 | 0.0021217 | 0.02 | 0.02
SA2 | XTD1_002 | CYA.2257.SA2 | CYA | MAGNET | VKIC | CYA | 0.025 | 0 | 0 | 0 | 0 | 2235.2146 | 8.0942 | -2.5351 | 2257.9017 | -0.00036533 | -0.039893 | 4.74e-06 | 8.0942 | -0.0003 | 263.4097 | -2e-07 | -0.039893 | 4.74e-06 | 17.6253 | 36.7543 | -1.1177 | 20.5435 | 26.8978 | 0.8206 | 20.8184 | -0.0029 | -0.0005 | 0.0597 | 0 | 0.00047324 | 0.0021214 | 0.02 | 0.02
SA2 | XTD1_002 | BPME.2258.SA2 | BPME | DIAG | MONI | BPME | 0 | 0 | 0 | 0 | 0 | 2235.4994 | 8.1055 | -2.5352 | 2258.1862 | -0.00036533 | -0.039893 | 4.74e-06 | 8.1055 | -0.0003 | 263.6943 | -2e-07 | -0.039893 | 4.74e-06 | 17.6253 | 37.3675 | -1.1343 | 20.5446 | 26.4555 | 0.8037 | 20.82 | -0.0031 | -0.0005 | 0.0597 | 0 | 0.00048245 | 0.0021187 | 0.02 | 0.02
SA2 | XTD1_002 | QA.2258.SA2 | QA.2.SA2 | MAGNET | QUAD | QA | 0.1 | 0.060633 | 0 | 0 | 0 | 2235.7431 | 8.1152 | -2.5353 | 2258.4298 | -0.00036533 | -0.039893 | 4.74e-06 | 8.1152 | -0.0003 | 263.9378 | -2e-07 | -0.039893 | 4.74e-06 | 17.6253 | 37.8095 | 1.1448 | 20.5459 | 26.1469 | -0.7968 | 20.8218 | -0.0032 | -0.0003 | 0.0599 | 0.0037 | 0.00048775 | 0.0021228 | 0.02 | 0.02
SA2 | XTD1_002 | BPS.2258.SA2 | BPS | UNDU | PHASESHI | BPS | 0.23 | 0 | 0 | 0 | 0 | 2236.0131 | 8.126 | -2.5354 | 2258.6996 | -0.00036533 | -0.039893 | 4.74e-06 | 8.126 | -0.0003 | 264.2076 | -2e-07 | -0.039893 | 4.74e-06 | 17.6253 | 37.0493 | 1.1244 | 20.5473 | 26.6878 | -0.8177 | 20.8238 | -0.0033 | -0.0003 | 0.0611 | 0.0037 | 0.00048679 | 0.0021621 | 0.02 | 0.02
SA2 | XTD1_002 | CXA.2258.SA2 | CXA | MAGNET | HKIC | CXA | 0.025 | 0 | 0 | 0 | 0 | 2236.1451 | 8.1313 | -2.5354 | 2258.8314 | -0.00036533 | -0.039893 | 4.74e-06 | 8.1313 | -0.0003 | 264.3395 | -2e-07 | -0.039893 | 4.74e-06 | 17.6253 | 36.9831 | 1.1226 | 20.5474 | 26.736 | -0.8195 | 20.824 | -0.0033 | -0.0003 | 0.0613 | 0.0037 | 0.00048644 | 0.0021684 | 0.02 | 0.02
SA2 | XTD1_002 | CYA.2258.SA2 | CYA | MAGNET | VKIC | CYA | 0.025 | 0 | 0 | 0 | 0 | 2236.1701 | 8.1323 | -2.5354 | 2258.8564 | -0.00036533 | -0.039893 | 4.74e-06 | 8.1323 | -0.0003 | 264.3644 | -2e-07 | -0.039893 | 4.74e-06 | 17.6253 | 36.927 | 1.121 | 20.5475 | 26.7771 | -0.8211 | 20.8242 | -0.0033 | -0.0003 | 0.0613 | 0.0037 | 0.00048615 | 0.0021687 | 0.02 | 0.02
SA2 | XTD1_002 | U40.2261.SA2 | U40 | UNDU | UNDULATO | U40 | 5 | 0 | 0 | 0 | 0 | 2238.7304 | 8.2344 | -2.5364 | 2261.4147 | -0.00036533 | -0.039893 | 4.74e-06 | 8.2344 | -0.0003 | 266.9227 | -2e-07 | -0.039893 | 4.74e-06 | 17.6253 | 27.1667 | 0.8125 | 20.573 | 36.4136 | -1.0827 | 20.85 | -0.0046 | -0.0003 | 0.0796 | 0.0036 | 0.00047007 | 0.0027724 | 0.02 | 0.02
SA2 | XTD1_002 | CXA.2263.SA2 | CXA | MAGNET | HKIC | CXA | 0.025 | 0 | 0 | 0 | 0 | 2241.2896 | 8.3365 | -2.5373 | 2263.9718 | -0.00036533 | -0.039893 | 4.74e-06 | 8.3365 | -0.0003 | 269.4798 | -2e-07 | -0.039893 | 4.74e-06 | 17.6253 | 27.0505 | 0.8082 | 20.5734 | 36.5691 | -1.087 | 20.8503 | -0.0047 | -0.0003 | 0.0798 | 0.0036 | 0.00047236 | 0.0027793 | 0.02 | 0.02
SA2 | XTD1_002 | CYA.2263.SA2 | CYA | MAGNET | VKIC | CYA | 0.025 | 0 | 0 | 0 | 0 | 2241.3146 | 8.3375 | -2.5373 | 2263.9968 | -0.00036533 | -0.039893 | 4.74e-06 | 8.3375 | -0.0003 | 269.5048 | -2e-07 | -0.039893 | 4.74e-06 | 17.6253 | 27.0101 | 0.8066 | 20.5736 | 36.6235 | -1.0885 | 20.8504 | -0.0047 | -0.0003 | 0.0799 | 0.0036 | 0.00047211 | 0.0027826 | 0.02 | 0.02
SA2 | XTD1_002 | BPME.2264.SA2 | BPME | DIAG | MONI | BPME | 0 | 0 | 0 | 0 | 0 | 2241.5994 | 8.3488 | -2.5374 | 2264.2814 | -0.00036533 | -0.039893 | 4.74e-06 | 8.3488 | -0.0003 | 269.7894 | -2e-07 | -0.039893 | 4.74e-06 | 17.6253 | 26.5753 | 0.79 | 20.5752 | 37.2207 | -1.1047 | 20.8516 | -0.0047 | -0.0003 | 0.0809 | 0.0036 | 0.00046943 | 0.0028157 | 0.02 | 0.02
SA2 | XTD1_002 | QA.2264.SA2 | QA.1.SA2 | MAGNET | QUAD | QA | 0.1 | -0.059151 | 0 | 0 | 0 | 2241.8431 | 8.3585 | -2.5375 | 2264.5249 | -0.00036533 | -0.039893 | 4.74e-06 | 8.3585 | -0.0003 | 270.033 | -2e-07 | -0.039893 | 4.74e-06 | 17.6253 | 26.2716 | -0.7789 | 20.577 | 37.6517 | 1.1093 | 20.8528 | -0.0048 | -0.0006 | 0.0817 | -0.0013 | 0.00047055 | 0.0028419 | 0.02 | 0.02
SA2 | XTD1_003 | BPS.2264.SA2 | BPS | UNDU | PHASESHI | BPS | 0.23 | 0 | 0 | 0 | 0 | 2242.1131 | 8.3693 | -2.5376 | 2264.7947 | -0.00036533 | -0.039893 | 4.74e-06 | 8.3693 | -0.0003 | 270.3027 | -2e-07 | -0.039893 | 4.74e-06 | 17.6253 | 26.8003 | -0.7994 | 20.579 | 36.9152 | 1.0894 | 20.8542 | -0.005 | -0.0006 | 0.0813 | -0.0013 | 0.00047982 | 0.0028261 | 0.02 | 0.02
SA2 | XTD1_003 | CXA.2264.SA2 | CXA | MAGNET | HKIC | CXA | 0.025 | 0 | 0 | 0 | 0 | 2242.2451 | 8.3746 | -2.5377 | 2264.9266 | -0.00036533 | -0.039893 | 4.74e-06 | 8.3746 | -0.0003 | 270.4346 | -2e-07 | -0.039893 | 4.74e-06 | 17.6253 | 26.8475 | -0.8012 | 20.5792 | 36.851 | 1.0877 | 20.8544 | -0.005 | -0.0006 | 0.0812 | -0.0013 | 0.00048011 | 0.0028228 | 0.02 | 0.02
SA2 | XTD1_003 | CYA.2264.SA2 | CYA | MAGNET | VKIC | CYA | 0.025 | 0 | 0 | 0 | 0 | 2242.2701 | 8.3756 | -2.5377 | 2264.9516 | -0.00036533 | -0.039893 | 4.74e-06 | 8.3756 | -0.0003 | 270.4596 | -2e-07 | -0.039893 | 4.74e-06 | 17.6253 | 26.8876 | -0.8027 | 20.5793 | 36.7967 | 1.0862 | 20.8545 | -0.005 | -0.0006 | 0.0812 | -0.0013 | 0.00048036 | 0.0028225 | 0.02 | 0.02
SA2 | XTD1_003 | U40.2267.SA2 | U40 | UNDU | UNDULATO | U40 | 5 | 0 | 0 | 0 | 0 | 2244.8304 | 8.4777 | -2.5386 | 2267.5098 | -0.00036533 | -0.039893 | 4.74e-06 | 8.4777 | -0.0003 | 273.0178 | -2e-07 | -0.039893 | 4.74e-06 | 17.6253 | 36.5494 | -1.1114 | 20.605 | 27.116 | 0.8272 | 20.88 | -0.0078 | -0.0006 | 0.0744 | -0.0014 | 0.00061916 | 0.0025638 | 0.02 | 0.02
SA2 | XTD1_003 | CXA.2270.SA2 | CXA | MAGNET | HKIC | CXA | 0.025 | 0 | 0 | 0 | 0 | 2247.3896 | 8.5797 | -2.5395 | 2270.067 | -0.00036533 | -0.039893 | 4.74e-06 | 8.5797 | -0.0003 | 275.575 | -2e-07 | -0.039893 | 4.74e-06 | 17.6253 | 36.7091 | -1.1158 | 20.6054 | 26.9977 | 0.8228 | 20.8804 | -0.0079 | -0.0006 | 0.0743 | -0.0014 | 0.00062301 | 0.00256 | 0.02 | 0.02
SA2 | XTD1_003 | CYA.2270.SA2 | CYA | MAGNET | VKIC | CYA | 0.025 | 0 | 0 | 0 | 0 | 2247.4146 | 8.5807 | -2.5395 | 2270.092 | -0.00036533 | -0.039893 | 4.74e-06 | 8.5807 | -0.0003 | 275.6 | -2e-07 | -0.039893 | 4.74e-06 | 17.6253 | 36.7649 | -1.1173 | 20.6055 | 26.9566 | 0.8212 | 20.8806 | -0.0079 | -0.0006 | 0.0743 | -0.0014 | 0.0006233 | 0.0025598 | 0.02 | 0.02
SA2 | XTD1_003 | BPME.2270.SA2 | BPME | DIAG | MONI | BPME | 0 | 0 | 0 | 0 | 0 | 2247.6994 | 8.5921 | -2.5397 | 2270.3765 | -0.00036533 | -0.039893 | 4.74e-06 | 8.5921 | -0.0003 | 275.8845 | -2e-07 | -0.039893 | 4.74e-06 | 17.6253 | 37.3779 | -1.134 | 20.6066 | 26.514 | 0.8043 | 20.8822 | -0.008 | -0.0006 | 0.0739 | -0.0014 | 0.00062951 | 0.0025451 | 0.02 | 0.02
SA2 | XTD1_003 | QA.2270.SA2 | QA.2.SA2 | MAGNET | QUAD | QA | 0.1 | 0.060633 | 0 | 0 | 0 | 2247.9431 | 8.6018 | -2.5397 | 2270.6201 | -0.00036533 | -0.039893 | 4.74e-06 | 8.6018 | -0.0003 | 276.1281 | -2e-07 | -0.039893 | 4.74e-06 | 17.6253 | 37.8196 | 1.1458 | 20.6079 | 26.2053 | -0.7996 | 20.884 | -0.0082 | -0.0001 | 0.0737 | 0.0031 | 0.0006378 | 0.0025371 | 0.02 | 0.02
SA2 | XTD1_003 | BPS.2270.SA2 | BPS | UNDU | PHASESHI | BPS | 0.23 | 0 | 0 | 0 | 0 | 2248.2131 | 8.6126 | -2.5398 | 2270.8899 | -0.00036533 | -0.039893 | 4.74e-06 | 8.6126 | -0.0003 | 276.3979 | -2e-07 | -0.039893 | 4.74e-06 | 17.6253 | 37.0588 | 1.1253 | 20.6093 | 26.7481 | -0.8206 | 20.886 | -0.0082 | -0.0001 | 0.0748 | 0.0031 | 0.00063384 | 0.0025735 | 0.02 | 0.02
SA2 | XTD1_003 | CXA.2271.SA2 | CXA | MAGNET | HKIC | CXA | 0.025 | 0 | 0 | 0 | 0 | 2248.3451 | 8.6178 | -2.5399 | 2271.0217 | -0.00036533 | -0.039893 | 4.74e-06 | 8.6178 | -0.0003 | 276.5298 | -2e-07 | -0.039893 | 4.74e-06 | 17.6253 | 36.9925 | 1.1235 | 20.6094 | 26.7965 | -0.8224 | 20.8861 | -0.0082 | -0.0001 | 0.0749 | 0.0031 | 0.00063349 | 0.0025768 | 0.02 | 0.02
SA2 | XTD1_003 | CYA.2271.SA2 | CYA | MAGNET | VKIC | CYA | 0.025 | 0 | 0 | 0 | 0 | 2248.3701 | 8.6188 | -2.5399 | 2271.0467 | -0.00036533 | -0.039893 | 4.74e-06 | 8.6188 | -0.0003 | 276.5547 | -2e-07 | -0.039893 | 4.74e-06 | 17.6253 | 36.9364 | 1.122 | 20.6095 | 26.8377 | -0.824 | 20.8863 | -0.0082 | -0.0001 | 0.0749 | 0.0031 | 0.0006332 | 0.002577 | 0.02 | 0.02
SA2 | XTD1_003 | U40.2273.SA2 | U40 | UNDU | UNDULATO | U40 | 5 | 0 | 0 | 0 | 0 | 2250.9304 | 8.721 | -2.5408 | 2273.605 | -0.00036533 | -0.039893 | 4.74e-06 | 8.721 | -0.0003 | 279.113 | -2e-07 | -0.039893 | 4.74e-06 | 17.6253 | 27.1673 | 0.8133 | 20.635 | 36.5037 | -1.0856 | 20.912 | -0.0085 | -0.0001 | 0.0901 | 0.0029 | 0.00058707 | 0.0030879 | 0.02 | 0.02
SA2 | XTD1_003 | CXA.2276.SA2 | CXA | MAGNET | HKIC | CXA | 0.025 | 0 | 0 | 0 | 0 | 2253.4896 | 8.823 | -2.5418 | 2276.1621 | -0.00036533 | -0.039893 | 4.74e-06 | 8.823 | -0.0003 | 281.6701 | -2e-07 | -0.039893 | 4.74e-06 | 17.6253 | 27.051 | 0.8089 | 20.6354 | 36.6597 | -1.0899 | 20.9123 | -0.0085 | -0.0001 | 0.0904 | 0.0029 | 0.00058636 | 0.0030977 | 0.02 | 0.02
SA2 | XTD1_003 | CYA.2276.SA2 | CYA | MAGNET | VKIC | CYA | 0.025 | 0 | 0 | 0 | 0 | 2253.5146 | 8.824 | -2.5418 | 2276.1871 | -0.00036533 | -0.039893 | 4.74e-06 | 8.824 | -0.0003 | 281.6951 | -2e-07 | -0.039893 | 4.74e-06 | 17.6253 | 27.0105 | 0.8074 | 20.6356 | 36.7143 | -1.0914 | 20.9125 | -0.0085 | -0.0001 | 0.0904 | 0.0029 | 0.00058611 | 0.003098 | 0.02 | 0.02
SA2 | XTD1_003 | BPME.2276.SA2 | BPME | DIAG | MONI | BPME | 0 | 0 | 0 | 0 | 0 | 2253.7994 | 8.8354 | -2.5419 | 2276.4717 | -0.00036533 | -0.039893 | 4.74e-06 | 8.8354 | -0.0003 | 281.9797 | -2e-07 | -0.039893 | 4.74e-06 | 17.6253 | 26.5754 | 0.7907 | 20.6372 | 37.3131 | -1.1077 | 20.9136 | -0.0085 | -0.0001 | 0.0912 | 0.0029 | 0.00058343 | 0.0031252 | 0.02 | 0.02
SA2 | XTD1_003 | QA.2276.SA2 | QA.1.SA2 | MAGNET | QUAD | QA | 0.1 | -0.059151 | 0 | 0 | 0 | 2254.0431 | 8.8451 | -2.542 | 2276.7152 | -0.00036533 | -0.039893 | 4.74e-06 | 8.8451 | -0.0003 | 282.2233 | -2e-07 | -0.039893 | 4.74e-06 | 17.6253 | 26.2712 | -0.7781 | 20.639 | 37.7453 | 1.1119 | 20.9149 | -0.0085 | -0.0006 | 0.0918 | -0.0025 | 0.00058155 | 0.0031454 | 0.02 | 0.02
SA2 | XTD1_003 | BPS.2276.SA2 | BPS | UNDU | PHASESHI | BPS | 0.23 | 0 | 0 | 0 | 0 | 2254.3131 | 8.8559 | -2.5421 | 2276.985 | -0.00036533 | -0.039893 | 4.74e-06 | 8.8559 | -0.0003 | 282.493 | -2e-07 | -0.039893 | 4.74e-06 | 17.6253 | 26.7994 | -0.7986 | 20.641 | 37.007 | 1.092 | 20.9163 | -0.0087 | -0.0006 | 0.091 | -0.0025 | 0.00059081 | 0.0031176 | 0.02 | 0.02
SA2 | XTD1_003 | CXA.2277.SA2 | CXA | MAGNET | HKIC | CXA | 0.025 | 0 | 0 | 0 | 0 | 2254.4451 | 8.8611 | -2.5421 | 2277.1169 | -0.00036533 | -0.039893 | 4.74e-06 | 8.8611 | -0.0003 | 282.6249 | -2e-07 | -0.039893 | 4.74e-06 | 17.6253 | 26.8465 | -0.8004 | 20.6411 | 36.9427 | 1.0903 | 20.9164 | -0.0087 | -0.0006 | 0.0909 | -0.0025 | 0.0005911 | 0.0031142 | 0.02 | 0.02
SA2 | XTD1_003 | CYA.2277.SA2 | CYA | MAGNET | VKIC | CYA | 0.025 | 0 | 0 | 0 | 0 | 2254.4701 | 8.8621 | -2.5421 | 2277.1419 | -0.00036533 | -0.039893 | 4.74e-06 | 8.8621 | -0.0003 | 282.6499 | -2e-07 | -0.039893 | 4.74e-06 | 17.6253 | 26.8866 | -0.8019 | 20.6413 | 36.8882 | 1.0888 | 20.9165 | -0.0088 | -0.0006 | 0.0909 | -0.0025 | 0.00059435 | 0.0031139 | 0.02 | 0.02
SA2 | XTD1_003 | U40.2279.SA2 | U40 | UNDU | UNDULATO | U40 | 5 | 0 | 0 | 0 | 0 | 2257.0304 | 8.9642 | -2.5431 | 2279.7001 | -0.00036533 | -0.039893 | 4.74e-06 | 8.9642 | -0.0003 | 285.2081 | -2e-07 | -0.039893 | 4.74e-06 | 17.6253 | 36.5395 | -1.1104 | 20.667 | 27.181 | 0.8299 | 20.942 | -0.0116 | -0.0006 | 0.078 | -0.0026 | 0.00073311 | 0.0026722 | 0.02 | 0.02
SA2 | XTD1_003 | CXA.2282.SA2 | CXA | MAGNET | HKIC | CXA | 0.025 | 0 | 0 | 0 | 0 | 2259.5896 | 9.0663 | -2.544 | 2282.2573 | -0.00036533 | -0.039893 | 4.74e-06 | 9.0663 | -0.0003 | 287.7653 | -2e-07 | -0.039893 | 4.74e-06 | 17.6253 | 36.699 | -1.1148 | 20.6673 | 27.0623 | 0.8254 | 20.9424 | -0.0116 | -0.0006 | 0.0778 | -0.0026 | 0.00073395 | 0.0026654 | 0.02 | 0.02
SA2 | XTD1_003 | CYA.2282.SA2 | CYA | MAGNET | VKIC | CYA | 0.025 | 0 | 0 | 0 | 0 | 2259.6146 | 9.0673 | -2.544 | 2282.2822 | -0.00036533 | -0.039893 | 4.74e-06 | 9.0673 | -0.0003 | 287.7903 | -2e-07 | -0.039893 | 4.74e-06 | 17.6253 | 36.7548 | -1.1163 | 20.6675 | 27.0211 | 0.8239 | 20.9425 | -0.0116 | -0.0006 | 0.0777 | -0.0026 | 0.00073425 | 0.0026622 | 0.02 | 0.02
SA2 | XTD1_003 | BPME.2282.SA2 | BPME | DIAG | MONI | BPME | 0 | 0 | 0 | 0 | 0 | 2259.8994 | 9.0787 | -2.5441 | 2282.5668 | -0.00036533 | -0.039893 | 4.74e-06 | 9.0787 | -0.0003 | 288.0748 | -2e-07 | -0.039893 | 4.74e-06 | 17.6253 | 37.3673 | -1.1329 | 20.6686 | 26.577 | 0.807 | 20.9442 | -0.0118 | -0.0006 | 0.077 | -0.0026 | 0.00074345 | 0.0026384 | 0.02 | 0.02
SA2 | XTD1_003 | QA.2282.SA2 | QA.2.SA2 | MAGNET | QUAD | QA | 0.1 | 0.060633 | 0 | 0 | 0 | 2260.1431 | 9.0884 | -2.5442 | 2282.8104 | -0.00036533 | -0.039893 | 4.74e-06 | 9.0884 | -0.0003 | 288.3184 | -2e-07 | -0.039893 | 4.74e-06 | 17.6253 | 37.8084 | 1.1462 | 20.6699 | 26.2672 | -0.8007 | 20.9459 | -0.0119 | 0.0002 | 0.0765 | 0.002 | 0.00074874 | 0.0026215 | 0.02 | 0.02
SA2 | XTD1_003 | BPS.2283.SA2 | BPS | UNDU | PHASESHI | BPS | 0.23 | 0 | 0 | 0 | 0 | 2260.4131 | 9.0992 | -2.5443 | 2283.0802 | -0.00036533 | -0.039893 | 4.74e-06 | 9.0992 | -0.0003 | 288.5882 | -2e-07 | -0.039893 | 4.74e-06 | 17.6253 | 37.0474 | 1.1257 | 20.6713 | 26.8107 | -0.8217 | 20.9479 | -0.0119 | 0.0002 | 0.0772 | 0.002 | 0.00074478 | 0.0026459 | 0.02 | 0.02
SA2 | XTD1_003 | CXA.2283.SA2 | CXA | MAGNET | HKIC | CXA | 0.025 | 0 | 0 | 0 | 0 | 2260.5451 | 9.1044 | -2.5443 | 2283.212 | -0.00036533 | -0.039893 | 4.74e-06 | 9.1044 | -0.0003 | 288.72 | -2e-07 | -0.039893 | 4.74e-06 | 17.6253 | 36.9811 | 1.1239 | 20.6714 | 26.8592 | -0.8235 | 20.9481 | -0.0119 | 0.0002 | 0.0772 | 0.002 | 0.00074443 | 0.0026462 | 0.02 | 0.02
SA2 | XTD1_003 | CYA.2283.SA2 | CYA | MAGNET | VKIC | CYA | 0.025 | 0 | 0 | 0 | 0 | 2260.5701 | 9.1054 | -2.5444 | 2283.237 | -0.00036533 | -0.039893 | 4.74e-06 | 9.1054 | -0.0003 | 288.745 | -2e-07 | -0.039893 | 4.74e-06 | 17.6253 | 36.9249 | 1.1223 | 20.6715 | 26.9004 | -0.8251 | 20.9483 | -0.0119 | 0.0002 | 0.0773 | 0.002 | 0.00074414 | 0.0026494 | 0.02 | 0.02
SA2 | XTD1_003 | U40.2285.SA2 | U40 | UNDU | UNDULATO | U40 | 5 | 0 | 0 | 0 | 0 | 2263.1304 | 9.2075 | -2.5453 | 2285.7953 | -0.00036533 | -0.039893 | 4.74e-06 | 9.2075 | -0.0003 | 291.3033 | -2e-07 | -0.039893 | 4.74e-06 | 17.6253 | 27.1535 | 0.8134 | 20.697 | 36.5747 | -1.0862 | 20.974 | -0.011 | 0.0002 | 0.0872 | 0.0019 | 0.00066199 | 0.0030013 | 0.02 | 0.02
SA2 | XTD1_003 | CXA.2288.SA2 | CXA | MAGNET | HKIC | CXA | 0.025 | 0 | 0 | 0 | 0 | 2265.6896 | 9.3096 | -2.5462 | 2288.3524 | -0.00036533 | -0.039893 | 4.74e-06 | 9.3096 | -0.0003 | 293.8604 | -2e-07 | -0.039893 | 4.74e-06 | 17.6253 | 27.0372 | 0.8091 | 20.6974 | 36.7308 | -1.0905 | 20.9743 | -0.011 | 0.0002 | 0.0873 | 0.0019 | 0.00066127 | 0.0030051 | 0.02 | 0.02
SA2 | XTD1_003 | CYA.2288.SA2 | CYA | MAGNET | VKIC | CYA | 0.025 | 0 | 0 | 0 | 0 | 2265.7146 | 9.3106 | -2.5462 | 2288.3774 | -0.00036533 | -0.039893 | 4.74e-06 | 9.3106 | -0.0003 | 293.8854 | -2e-07 | -0.039893 | 4.74e-06 | 17.6253 | 26.9967 | 0.8075 | 20.6976 | 36.7853 | -1.092 | 20.9744 | -0.011 | 0.0002 | 0.0874 | 0.0019 | 0.00066103 | 0.0030084 | 0.02 | 0.02
SA2 | XTD1_003 | BPME.2288.SA2 | BPME | DIAG | MONI | BPME | 0 | 0 | 0 | 0 | 0 | 2265.9994 | 9.322 | -2.5463 | 2288.662 | -0.00036533 | -0.039893 | 4.74e-06 | 9.322 | -0.0003 | 294.17 | -2e-07 | -0.039893 | 4.74e-06 | 17.6253 | 26.5615 | 0.7909 | 20.6992 | 37.3844 | -1.1082 | 20.9755 | -0.011 | 0.0002 | 0.0879 | 0.0019 | 0.00065835 | 0.0030265 | 0.02 | 0.02
SA2 | XTD1_003 | QA.2288.SA2 | QA.1.SA2 | MAGNET | QUAD | QA | 0.1 | -0.059151 | 0 | 0 | 0 | 2266.2431 | 9.3317 | -2.5464 | 2288.9055 | -0.00036533 | -0.039893 | 4.74e-06 | 9.3317 | -0.0003 | 294.4135 | -2e-07 | -0.039893 | 4.74e-06 | 17.6253 | 26.2572 | -0.7772 | 20.701 | 37.8165 | 1.1156 | 20.9768 | -0.011 | -0.0005 | 0.0882 | -0.0033 | 0.00065646 | 0.0030378 | 0.02 | 0.02
SA2 | XTD1_003 | BPS.2289.SA2 | BPS | UNDU | PHASESHI | BPS | 0.23 | 0 | 0 | 0 | 0 | 2266.5131 | 9.3424 | -2.5465 | 2289.1753 | -0.00036533 | -0.039893 | 4.74e-06 | 9.3424 | -0.0003 | 294.6833 | -2e-07 | -0.039893 | 4.74e-06 | 17.6253 | 26.7847 | -0.7976 | 20.703 | 37.0757 | 1.0957 | 20.9782 | -0.0111 | -0.0005 | 0.0871 | -0.0033 | 0.00066272 | 0.0030009 | 0.02 | 0.02
SA2 | XTD1_003 | CXA.2289.SA2 | CXA | MAGNET | HKIC | CXA | 0.025 | 0 | 0 | 0 | 0 | 2266.6451 | 9.3477 | -2.5466 | 2289.3072 | -0.00036533 | -0.039893 | 4.74e-06 | 9.3477 | -0.0003 | 294.8152 | -2e-07 | -0.039893 | 4.74e-06 | 17.6253 | 26.8318 | -0.7994 | 20.7032 | 37.0112 | 1.094 | 20.9783 | -0.0111 | -0.0005 | 0.087 | -0.0033 | 0.00066301 | 0.0029976 | 0.02 | 0.02
SA2 | XTD1_003 | CYA.2289.SA2 | CYA | MAGNET | VKIC | CYA | 0.025 | 0 | 0 | 0 | 0 | 2266.6701 | 9.3487 | -2.5466 | 2289.3322 | -0.00036533 | -0.039893 | 4.74e-06 | 9.3487 | -0.0003 | 294.8402 | -2e-07 | -0.039893 | 4.74e-06 | 17.6253 | 26.8718 | -0.801 | 20.7033 | 36.9566 | 1.0925 | 20.9784 | -0.0112 | -0.0005 | 0.0869 | -0.0033 | 0.00066626 | 0.0029943 | 0.02 | 0.02
SA2 | XTD1_003 | U40.2291.SA2 | U40 | UNDU | UNDULATO | U40 | 5 | 0 | 0 | 0 | 0 | 2269.2304 | 9.4508 | -2.5475 | 2291.8904 | -0.00036533 | -0.039893 | 4.74e-06 | 9.4508 | -0.0003 | 297.3984 | -2e-07 | -0.039893 | 4.74e-06 | 17.6253 | 36.5146 | -1.1093 | 20.7291 | 27.2146 | 0.8331 | 21.0039 | -0.0136 | -0.0005 | 0.0698 | -0.0034 | 0.00079298 | 0.0024264 | 0.02 | 0.02
SA2 | XTD1_003 | CXA.2294.SA2 | CXA | MAGNET | HKIC | CXA | 0.025 | 0 | 0 | 0 | 0 | 2271.7896 | 9.5529 | -2.5485 | 2294.4476 | -0.00036533 | -0.039893 | 4.74e-06 | 9.5529 | -0.0003 | 299.9556 | -2e-07 | -0.039893 | 4.74e-06 | 17.6253 | 36.674 | -1.1137 | 20.7294 | 27.0955 | 0.8286 | 21.0043 | -0.0136 | -0.0005 | 0.0696 | -0.0034 | 0.00079382 | 0.0024196 | 0.02 | 0.02
SA2 | XTD1_003 | CYA.2294.SA2 | CYA | MAGNET | VKIC | CYA | 0.025 | 0 | 0 | 0 | 0 | 2271.8146 | 9.5539 | -2.5485 | 2294.4725 | -0.00036533 | -0.039893 | 4.74e-06 | 9.5539 | -0.0003 | 299.9806 | -2e-07 | -0.039893 | 4.74e-06 | 17.6253 | 36.7297 | -1.1152 | 20.7295 | 27.0541 | 0.8271 | 21.0044 | -0.0137 | -0.0005 | 0.0695 | -0.0034 | 0.00079711 | 0.0024164 | 0.02 | 0.02
SA2 | XTD1_003 | BPME.2294.SA2 | BPME | DIAG | MONI | BPME | 0 | 0 | 0 | 0 | 0 | 2272.0994 | 9.5652 | -2.5486 | 2294.7571 | -0.00036533 | -0.039893 | 4.74e-06 | 9.5652 | -0.0003 | 300.2651 | -2e-07 | -0.039893 | 4.74e-06 | 17.6253 | 37.3416 | -1.1319 | 20.7306 | 26.6083 | 0.8101 | 21.006 | -0.0138 | -0.0005 | 0.0686 | -0.0034 | 0.00080332 | 0.0023866 | 0.02 | 0.02
SA2 | XTD1_003 | QA.2295.SA2 | QA.2.SA2 | MAGNET | QUAD | QA | 0.1 | 0.060633 | 0 | 0 | 0 | 2272.3431 | 9.575 | -2.5487 | 2295.0007 | -0.00036533 | -0.039893 | 4.74e-06 | 9.575 | -0.0003 | 300.5087 | -2e-07 | -0.039893 | 4.74e-06 | 17.6253 | 37.7823 | 1.1457 | 20.7319 | 26.2969 | -0.7994 | 21.0078 | -0.0139 | 0.0004 | 0.0678 | 0.0007 | 0.00080861 | 0.0023607 | 0.02 | 0.02
SA2 | XTD1_003 | BPS.2295.SA2 | BPS | UNDU | PHASESHI | BPS | 0.23 | 0 | 0 | 0 | 0 | 2272.6131 | 9.5857 | -2.5488 | 2295.2705 | -0.00036533 | -0.039893 | 4.74e-06 | 9.5857 | -0.0003 | 300.7785 | -2e-07 | -0.039893 | 4.74e-06 | 17.6253 | 37.0216 | 1.1252 | 20.7333 | 26.8395 | -0.8203 | 21.0098 | -0.0138 | 0.0004 | 0.068 | 0.0007 | 0.00080164 | 0.0023701 | 0.02 | 0.02
SA2 | XTD1_003 | CXA.2295.SA2 | CXA | MAGNET | HKIC | CXA | 0.025 | 0 | 0 | 0 | 0 | 2272.7451 | 9.591 | -2.5488 | 2295.4023 | -0.00036533 | -0.039893 | 4.74e-06 | 9.591 | -0.0003 | 300.9103 | -2e-07 | -0.039893 | 4.74e-06 | 17.6253 | 36.9553 | 1.1234 | 20.7334 | 26.8879 | -0.8221 | 21.01 | -0.0138 | 0.0004 | 0.068 | 0.0007 | 0.0008013 | 0.0023704 | 0.02 | 0.02
SA2 | XTD1_003 | CYA.2295.SA2 | CYA | MAGNET | VKIC | CYA | 0.025 | 0 | 0 | 0 | 0 | 2272.7701 | 9.592 | -2.5488 | 2295.4273 | -0.00036533 | -0.039893 | 4.74e-06 | 9.592 | -0.0003 | 300.9353 | -2e-07 | -0.039893 | 4.74e-06 | 17.6253 | 36.8992 | 1.1218 | 20.7336 | 26.929 | -0.8237 | 21.0101 | -0.0137 | 0.0004 | 0.068 | 0.0007 | 0.000798 | 0.0023706 | 0.02 | 0.02
SA2 | XTD1_003 | U40.2297.SA2 | U40 | UNDU | UNDULATO | U40 | 5 | 0 | 0 | 0 | 0 | 2275.3304 | 9.6941 | -2.5497 | 2297.9855 | -0.00036533 | -0.039893 | 4.74e-06 | 9.6941 | -0.0003 | 303.4936 | -2e-07 | -0.039893 | 4.74e-06 | 17.6253 | 27.1333 | 0.8129 | 20.7591 | 36.5855 | -1.0841 | 21.0358 | -0.0119 | 0.0004 | 0.0712 | 0.0006 | 0.00068886 | 0.0025214 | 0.02 | 0.02
SA2 | XTD1_003 | CXA.2300.SA2 | CXA | MAGNET | HKIC | CXA | 0.025 | 0 | 0 | 0 | 0 | 2277.8896 | 9.7962 | -2.5507 | 2300.5427 | -0.00036533 | -0.039893 | 4.74e-06 | 9.7962 | -0.0003 | 306.0507 | -2e-07 | -0.039893 | 4.74e-06 | 17.6253 | 27.017 | 0.8085 | 20.7595 | 36.7412 | -1.0883 | 21.0361 | -0.0119 | 0.0004 | 0.0712 | 0.0006 | 0.00068815 | 0.0025222 | 0.02 | 0.02
SA2 | XTD1_003 | CYA.2300.SA2 | CYA | MAGNET | VKIC | CYA | 0.025 | 0 | 0 | 0 | 0 | 2277.9146 | 9.7972 | -2.5507 | 2300.5677 | -0.00036533 | -0.039893 | 4.74e-06 | 9.7972 | -0.0003 | 306.0757 | -2e-07 | -0.039893 | 4.74e-06 | 17.6253 | 26.9767 | 0.8069 | 20.7596 | 36.7957 | -1.0898 | 21.0362 | -0.0119 | 0.0004 | 0.0712 | 0.0006 | 0.0006879 | 0.0025225 | 0.02 | 0.02
SA2 | XTD1_003 | BPME.2300.SA2 | BPME | DIAG | MONI | BPME | 0 | 0 | 0 | 0 | 0 | 2278.1994 | 9.8085 | -2.5508 | 2300.8523 | -0.00036533 | -0.039893 | 4.74e-06 | 9.8085 | -0.0003 | 306.3603 | -2e-07 | -0.039893 | 4.74e-06 | 17.6253 | 26.5417 | 0.7903 | 20.7612 | 37.3936 | -1.106 | 21.0374 | -0.0118 | 0.0004 | 0.0714 | 0.0006 | 0.00068222 | 0.0025316 | 0.02 | 0.02
SA2 | XTD1_003 | QA.2301.SA2 | QA.1.SA2 | MAGNET | QUAD | QA | 0.1 | -0.059151 | 0 | 0 | 0 | 2278.4431 | 9.8182 | -2.5509 | 2301.0958 | -0.00036533 | -0.039893 | 4.74e-06 | 9.8182 | -0.0003 | 306.6038 | -2e-07 | -0.039893 | 4.74e-06 | 17.6253 | 26.2376 | -0.7766 | 20.763 | 37.8243 | 1.1183 | 21.0386 | -0.0117 | -0.0003 | 0.0713 | -0.0037 | 0.00067734 | 0.0025308 | 0.02 | 0.02
SA2 | XTD1_003 | BPS.2301.SA2 | BPS | UNDU | PHASESHI | BPS | 0.23 | 0 | 0 | 0 | 0 | 2278.7131 | 9.829 | -2.551 | 2301.3656 | -0.00036533 | -0.039893 | 4.74e-06 | 9.829 | -0.0003 | 306.8736 | -2e-07 | -0.039893 | 4.74e-06 | 17.6253 | 26.7648 | -0.7971 | 20.765 | 37.0817 | 1.0984 | 21.0401 | -0.0119 | -0.0003 | 0.0701 | -0.0037 | 0.0006866 | 0.002491 | 0.02 | 0.02
SA2 | XTD1_003 | CXA.2301.SA2 | CXA | MAGNET | HKIC | CXA | 0.025 | 0 | 0 | 0 | 0 | 2278.8451 | 9.8343 | -2.551 | 2301.4975 | -0.00036533 | -0.039893 | 4.74e-06 | 9.8343 | -0.0003 | 307.0055 | -2e-07 | -0.039893 | 4.74e-06 | 17.6253 | 26.8118 | -0.7989 | 20.7652 | 37.0171 | 1.0966 | 21.0402 | -0.0119 | -0.0003 | 0.07 | -0.0037 | 0.00068689 | 0.0024876 | 0.02 | 0.02
SA2 | XTD1_003 | CYA.2301.SA2 | CYA | MAGNET | VKIC | CYA | 0.025 | 0 | 0 | 0 | 0 | 2278.8701 | 9.8353 | -2.551 | 2301.5224 | -0.00036533 | -0.039893 | 4.74e-06 | 9.8353 | -0.0003 | 307.0305 | -2e-07 | -0.039893 | 4.74e-06 | 17.6253 | 26.8518 | -0.8004 | 20.7653 | 36.9623 | 1.0951 | 21.0403 | -0.0119 | -0.0003 | 0.0699 | -0.0037 | 0.00068714 | 0.0024843 | 0.02 | 0.02
SA2 | XTD1_003 | U40.2304.SA2 | U40 | UNDU | UNDULATO | U40 | 5 | 0 | 0 | 0 | 0 | 2281.4304 | 9.9374 | -2.552 | 2304.0807 | -0.00036533 | -0.039893 | 4.74e-06 | 9.9374 | -0.0003 | 309.5887 | -2e-07 | -0.039893 | 4.74e-06 | 17.6253 | 36.4892 | -1.1088 | 20.7911 | 27.1974 | 0.8349 | 21.0657 | -0.0136 | -0.0003 | 0.0512 | -0.0037 | 0.00079285 | 0.0018683 | 0.02 | 0.02
SA2 | XTD1_003 | CXA.2306.SA2 | CXA | MAGNET | HKIC | CXA | 0.025 | 0 | 0 | 0 | 0 | 2283.9896 | 10.0395 | -2.5529 | 2306.6379 | -0.00036533 | -0.039893 | 4.74e-06 | 10.0395 | -0.0003 | 312.1459 | -2e-07 | -0.039893 | 4.74e-06 | 17.6253 | 36.6485 | -1.1132 | 20.7914 | 27.078 | 0.8305 | 21.0661 | -0.0136 | -0.0003 | 0.0509 | -0.0037 | 0.00079369 | 0.0018585 | 0.02 | 0.02
SA2 | XTD1_003 | CYA.2306.SA2 | CYA | MAGNET | VKIC | CYA | 0.025 | 0 | 0 | 0 | 0 | 2284.0146 | 10.0404 | -2.5529 | 2306.6628 | -0.00036533 | -0.039893 | 4.74e-06 | 10.0404 | -0.0003 | 312.1709 | -2e-07 | -0.039893 | 4.74e-06 | 17.6253 | 36.7042 | -1.1147 | 20.7915 | 27.0365 | 0.8289 | 21.0663 | -0.0136 | -0.0003 | 0.0508 | -0.0037 | 0.00079398 | 0.0018553 | 0.02 | 0.02
SA2 | XTD1_003 | BPME.2306.SA2 | BPME | DIAG | MONI | BPME | 0 | 0 | 0 | 0 | 0 | 2284.2994 | 10.0518 | -2.553 | 2306.9474 | -0.00036533 | -0.039893 | 4.74e-06 | 10.0518 | -0.0003 | 312.4554 | -2e-07 | -0.039893 | 4.74e-06 | 17.6253 | 37.3158 | -1.1314 | 20.7927 | 26.5897 | 0.8119 | 21.0679 | -0.0137 | -0.0003 | 0.0498 | -0.0037 | 0.00080018 | 0.0018225 | 0.02 | 0.02
SA2 | XTD1_003 | QA.2307.SA2 | QA.2.SA2 | MAGNET | QUAD | QA | 0.1 | 0.060633 | 0 | 0 | 0 | 2284.5431 | 10.0615 | -2.5531 | 2307.191 | -0.00036533 | -0.039893 | 4.74e-06 | 10.0615 | -0.0003 | 312.699 | -2e-07 | -0.039893 | 4.74e-06 | 17.6253 | 37.7564 | 1.1446 | 20.794 | 26.2771 | -0.7964 | 21.0697 | -0.0138 | 0.0005 | 0.0489 | -0.0008 | 0.00080547 | 0.0017936 | 0.02 | 0.02
SA2 | XTD1_003 | BPS.2307.SA2 | BPS | UNDU | PHASESHI | BPS | 0.23 | 0 | 0 | 0 | 0 | 2284.8131 | 10.0723 | -2.5532 | 2307.4607 | -0.00036533 | -0.039893 | 4.74e-06 | 10.0723 | -0.0003 | 312.9688 | -2e-07 | -0.039893 | 4.74e-06 | 17.6253 | 36.9964 | 1.1241 | 20.7954 | 26.8177 | -0.8173 | 21.0717 | -0.0136 | 0.0005 | 0.0486 | -0.0008 | 0.00079551 | 0.0017879 | 0.02 | 0.02
SA2 | XTD1_003 | CXA.2307.SA2 | CXA | MAGNET | HKIC | CXA | 0.025 | 0 | 0 | 0 | 0 | 2284.9451 | 10.0776 | -2.5533 | 2307.5926 | -0.00036533 | -0.039893 | 4.74e-06 | 10.0776 | -0.0003 | 313.1006 | -2e-07 | -0.039893 | 4.74e-06 | 17.6253 | 36.9302 | 1.1223 | 20.7955 | 26.8659 | -0.8191 | 21.0719 | -0.0136 | 0.0005 | 0.0486 | -0.0008 | 0.00079517 | 0.0017882 | 0.02 | 0.02
SA2 | XTD1_003 | CYA.2307.SA2 | CYA | MAGNET | VKIC | CYA | 0.025 | 0 | 0 | 0 | 0 | 2284.9701 | 10.0786 | -2.5533 | 2307.6176 | -0.00036533 | -0.039893 | 4.74e-06 | 10.0786 | -0.0003 | 313.1256 | -2e-07 | -0.039893 | 4.74e-06 | 17.6253 | 36.8741 | 1.1208 | 20.7956 | 26.9069 | -0.8207 | 21.072 | -0.0136 | 0.0005 | 0.0486 | -0.0008 | 0.00079487 | 0.0017885 | 0.02 | 0.02
SA2 | XTD1_003 | U40.2310.SA2 | U40 | UNDU | UNDULATO | U40 | 5 | 0 | 0 | 0 | 0 | 2287.5304 | 10.1807 | -2.5542 | 2310.1758 | -0.00036533 | -0.039893 | 4.74e-06 | 10.1807 | -0.0003 | 315.6839 | -2e-07 | -0.039893 | 4.74e-06 | 17.6253 | 27.1184 | 0.8119 | 20.8211 | 36.5298 | -1.0804 | 21.0977 | -0.0111 | 0.0005 | 0.0444 | -0.0008 | 0.00066477 | 0.0017171 | 0.02 | 0.02
SA2 | XTD1_003 | CXA.2312.SA2 | CXA | MAGNET | HKIC | CXA | 0.025 | 0 | 0 | 0 | 0 | 2290.0896 | 10.2827 | -2.5551 | 2312.733 | -0.00036533 | -0.039893 | 4.74e-06 | 10.2827 | -0.0003 | 318.241 | -2e-07 | -0.039893 | 4.74e-06 | 17.6253 | 27.0023 | 0.8075 | 20.8216 | 36.685 | -1.0847 | 21.098 | -0.011 | 0.0005 | 0.0444 | -0.0008 | 0.00066106 | 0.0017179 | 0.02 | 0.02
SA2 | XTD1_003 | CYA.2312.SA2 | CYA | MAGNET | VKIC | CYA | 0.025 | 0 | 0 | 0 | 0 | 2290.1146 | 10.2837 | -2.5551 | 2312.758 | -0.00036533 | -0.039893 | 4.74e-06 | 10.2837 | -0.0003 | 318.266 | -2e-07 | -0.039893 | 4.74e-06 | 17.6253 | 26.9619 | 0.806 | 20.8217 | 36.7393 | -1.0862 | 21.0981 | -0.011 | 0.0005 | 0.0444 | -0.0008 | 0.00066081 | 0.0017182 | 0.02 | 0.02
SA2 | XTD1_003 | BPME.2313.SA2 | BPME | DIAG | MONI | BPME | 0 | 0 | 0 | 0 | 0 | 2290.3994 | 10.2951 | -2.5553 | 2313.0426 | -0.00036533 | -0.039893 | 4.74e-06 | 10.2951 | -0.0003 | 318.5506 | -2e-07 | -0.039893 | 4.74e-06 | 17.6253 | 26.5275 | 0.7893 | 20.8233 | 37.3352 | -1.1023 | 21.0993 | -0.0109 | 0.0005 | 0.0441 | -0.0008 | 0.00065514 | 0.0017123 | 0.02 | 0.02
SA2 | XTD1_003 | QA.2313.SA2 | QA.1.SA2 | MAGNET | QUAD | QA | 0.1 | -0.059151 | 0 | 0 | 0 | 2290.6431 | 10.3048 | -2.5553 | 2313.2861 | -0.00036533 | -0.039893 | 4.74e-06 | 10.3048 | -0.0003 | 318.7941 | -2e-07 | -0.039893 | 4.74e-06 | 17.6253 | 26.2239 | -0.7767 | 20.8251 | 37.7641 | 1.1184 | 21.1005 | -0.0108 | -0.0001 | 0.0438 | -0.0034 | 0.00065025 | 0.0017055 | 0.02 | 0.02
SA2 | XTD1_003 | BPS.2313.SA2 | BPS | UNDU | PHASESHI | BPS | 0.23 | 0 | 0 | 0 | 0 | 2290.9131 | 10.3156 | -2.5554 | 2313.5559 | -0.00036533 | -0.039893 | 4.74e-06 | 10.3156 | -0.0003 | 319.0639 | -2e-07 | -0.039893 | 4.74e-06 | 17.6253 | 26.7511 | -0.7972 | 20.8271 | 37.0215 | 1.0985 | 21.102 | -0.0108 | -0.0001 | 0.0426 | -0.0034 | 0.00065352 | 0.0016656 | 0.02 | 0.02
SA2 | XTD1_003 | CXA.2313.SA2 | CXA | MAGNET | HKIC | CXA | 0.025 | 0 | 0 | 0 | 0 | 2291.0451 | 10.3208 | -2.5555 | 2313.6878 | -0.00036533 | -0.039893 | 4.74e-06 | 10.3208 | -0.0003 | 319.1958 | -2e-07 | -0.039893 | 4.74e-06 | 17.6253 | 26.7982 | -0.799 | 20.8273 | 36.9568 | 1.0967 | 21.1021 | -0.0108 | -0.0001 | 0.0425 | -0.0034 | 0.00065381 | 0.0016623 | 0.02 | 0.02
SA2 | XTD1_003 | CYA.2313.SA2 | CYA | MAGNET | VKIC | CYA | 0.025 | 0 | 0 | 0 | 0 | 2291.0701 | 10.3218 | -2.5555 | 2313.7127 | -0.00036533 | -0.039893 | 4.74e-06 | 10.3218 | -0.0003 | 319.2208 | -2e-07 | -0.039893 | 4.74e-06 | 17.6253 | 26.8382 | -0.8005 | 20.8274 | 36.902 | 1.0952 | 21.1022 | -0.0108 | -0.0001 | 0.0424 | -0.0034 | 0.00065405 | 0.001659 | 0.02 | 0.02
SA2 | XTD1_003 | U40.2316.SA2 | U40 | UNDU | UNDULATO | U40 | 5 | 0 | 0 | 0 | 0 | 2293.6304 | 10.424 | -2.5564 | 2316.271 | -0.00036533 | -0.039893 | 4.74e-06 | 10.424 | -0.0003 | 321.779 | -2e-07 | -0.039893 | 4.74e-06 | 17.6253 | 36.4779 | -1.1092 | 20.8532 | 27.1393 | 0.8344 | 21.1277 | -0.0115 | -0.0001 | 0.0249 | -0.0035 | 0.00072979 | 0.0010789 | 0.02 | 0.02
SA2 | XTD1_004 | CXA.2318.SA2 | CXA | MAGNET | HKIC | CXA | 0.025 | 0 | 0 | 0 | 0 | 2296.1896 | 10.526 | -2.5574 | 2318.8281 | -0.00036533 | -0.039893 | 4.74e-06 | 10.526 | -0.0003 | 324.3362 | -2e-07 | -0.039893 | 4.74e-06 | 17.6253 | 36.6373 | -1.1135 | 20.8535 | 27.02 | 0.83 | 21.1281 | -0.0115 | -0.0001 | 0.0246 | -0.0035 | 0.00073063 | 0.0010692 | 0.02 | 0.02
SA2 | XTD1_004 | CYA.2318.SA2 | CYA | MAGNET | VKIC | CYA | 0.025 | 0 | 0 | 0 | 0 | 2296.2146 | 10.527 | -2.5574 | 2318.8531 | -0.00036533 | -0.039893 | 4.74e-06 | 10.527 | -0.0003 | 324.3611 | -2e-07 | -0.039893 | 4.74e-06 | 17.6253 | 36.693 | -1.1151 | 20.8537 | 26.9785 | 0.8284 | 21.1282 | -0.0115 | -0.0001 | 0.0245 | -0.0035 | 0.00073092 | 0.0010659 | 0.02 | 0.02
SA2 | XTD1_004 | BPME.2319.SA2 | BPME | DIAG | MONI | BPME | 0 | 0 | 0 | 0 | 0 | 2296.4994 | 10.5384 | -2.5575 | 2319.1377 | -0.00036533 | -0.039893 | 4.74e-06 | 10.5384 | -0.0003 | 324.6457 | -2e-07 | -0.039893 | 4.74e-06 | 17.6253 | 37.3048 | -1.1317 | 20.8548 | 26.532 | 0.8114 | 21.1298 | -0.0116 | -0.0001 | 0.0236 | -0.0035 | 0.00073712 | 0.0010362 | 0.02 | 0.02
SA2 | XTD1_004 | QA.2319.SA2 | QA.2.SA2 | MAGNET | QUAD | QA | 0.1 | 0.060633 | 0 | 0 | 0 | 2296.7431 | 10.5481 | -2.5576 | 2319.3813 | -0.00036533 | -0.039893 | 4.74e-06 | 10.5481 | -0.0003 | 324.8893 | -2e-07 | -0.039893 | 4.74e-06 | 17.6253 | 37.7456 | 1.1436 | 20.8561 | 26.2194 | -0.7935 | 21.1316 | -0.0116 | 0.0006 | 0.0226 | -0.0021 | 0.00073942 | 0.0010042 | 0.02 | 0.02
SA2 | XTD1_004 | BPS.2319.SA2 | BPS | UNDU | PHASESHI | BPS | 0.23 | 0 | 0 | 0 | 0 | 2297.0131 | 10.5589 | -2.5577 | 2319.651 | -0.00036533 | -0.039893 | 4.74e-06 | 10.5589 | -0.0003 | 325.1591 | -2e-07 | -0.039893 | 4.74e-06 | 17.6253 | 36.9863 | 1.1231 | 20.8575 | 26.758 | -0.8144 | 21.1336 | -0.0114 | 0.0006 | 0.0219 | -0.0021 | 0.00072946 | 0.00098656 | 0.02 | 0.02
SA2 | XTD1_004 | CXA.2319.SA2 | CXA | MAGNET | HKIC | CXA | 0.025 | 0 | 0 | 0 | 0 | 2297.1451 | 10.5641 | -2.5577 | 2319.7829 | -0.00036533 | -0.039893 | 4.74e-06 | 10.5641 | -0.0003 | 325.2909 | -2e-07 | -0.039893 | 4.74e-06 | 17.6253 | 36.9202 | 1.1213 | 20.8576 | 26.8061 | -0.8162 | 21.1338 | -0.0114 | 0.0006 | 0.0219 | -0.0021 | 0.00072911 | 0.00098685 | 0.02 | 0.02
SA2 | XTD1_004 | CYA.2319.SA2 | CYA | MAGNET | VKIC | CYA | 0.025 | 0 | 0 | 0 | 0 | 2297.1701 | 10.5651 | -2.5577 | 2319.8079 | -0.00036533 | -0.039893 | 4.74e-06 | 10.5651 | -0.0003 | 325.3159 | -2e-07 | -0.039893 | 4.74e-06 | 17.6253 | 36.8641 | 1.1198 | 20.8577 | 26.8469 | -0.8177 | 21.134 | -0.0114 | 0.0006 | 0.0218 | -0.0021 | 0.00072882 | 0.00098411 | 0.02 | 0.02
SA2 | XTD1_004 | U40.2322.SA2 | U40 | UNDU | UNDULATO | U40 | 5 | 0 | 0 | 0 | 0 | 2299.7304 | 10.6672 | -2.5587 | 2322.3661 | -0.00036533 | -0.039893 | 4.74e-06 | 10.6672 | -0.0003 | 327.8742 | -2e-07 | -0.039893 | 4.74e-06 | 17.6253 | 27.1173 | 0.8111 | 20.8832 | 36.4398 | -1.0774 | 21.1597 | -0.0085 | 0.0006 | 0.0111 | -0.0021 | 0.00058676 | 0.00071759 | 0.02 | 0.02
SA2 | XTD1_004 | CXA.2324.SA2 | CXA | MAGNET | HKIC | CXA | 0.025 | 0 | 0 | 0 | 0 | 2302.2896 | 10.7693 | -2.5596 | 2324.9233 | -0.00036533 | -0.039893 | 4.74e-06 | 10.7693 | -0.0003 | 330.4313 | -2e-07 | -0.039893 | 4.74e-06 | 17.6253 | 27.0013 | 0.8068 | 20.8837 | 36.5947 | -1.0817 | 21.16 | -0.0085 | 0.0006 | 0.0109 | -0.0021 | 0.00058605 | 0.0007124 | 0.02 | 0.02
SA2 | XTD1_004 | CYA.2324.SA2 | CYA | MAGNET | VKIC | CYA | 0.025 | 0 | 0 | 0 | 0 | 2302.3146 | 10.7703 | -2.5596 | 2324.9483 | -0.00036533 | -0.039893 | 4.74e-06 | 10.7703 | -0.0003 | 330.4563 | -2e-07 | -0.039893 | 4.74e-06 | 17.6253 | 26.961 | 0.8052 | 20.8838 | 36.6488 | -1.0832 | 21.1601 | -0.0085 | 0.0006 | 0.0109 | -0.0021 | 0.00058581 | 0.00071269 | 0.02 | 0.02
SA2 | XTD1_004 | BPME.2325.SA2 | BPME | DIAG | MONI | BPME | 0 | 0 | 0 | 0 | 0 | 2302.5994 | 10.7817 | -2.5597 | 2325.2328 | -0.00036533 | -0.039893 | 4.74e-06 | 10.7817 | -0.0003 | 330.7409 | -2e-07 | -0.039893 | 4.74e-06 | 17.6253 | 26.527 | 0.7886 | 20.8854 | 37.2431 | -1.0993 | 21.1613 | -0.0083 | 0.0006 | 0.0103 | -0.0021 | 0.00057713 | 0.0006978 | 0.02 | 0.02
SA2 | XTD1_004 | QA.2325.SA2 | QA.1.SA2 | MAGNET | QUAD | QA | 0.1 | -0.059151 | 0 | 0 | 0 | 2302.8431 | 10.7914 | -2.5598 | 2325.4764 | -0.00036533 | -0.039893 | 4.74e-06 | 10.7914 | -0.0003 | 330.9844 | -2e-07 | -0.039893 | 4.74e-06 | 17.6253 | 26.2238 | -0.7775 | 20.8872 | 37.6708 | 1.1159 | 21.1626 | -0.0082 | 0.0001 | 0.0096 | -0.0027 | 0.00057225 | 0.00067903 | 0.02 | 0.02
SA2 | XTD1_004 | BPS.2325.SA2 | BPS | UNDU | PHASESHI | BPS | 0.23 | 0 | 0 | 0 | 0 | 2303.1131 | 10.8022 | -2.5599 | 2325.7462 | -0.00036533 | -0.039893 | 4.74e-06 | 10.8022 | -0.0003 | 331.2542 | -2e-07 | -0.039893 | 4.74e-06 | 17.6253 | 26.7516 | -0.798 | 20.8892 | 36.9298 | 1.0959 | 21.164 | -0.0081 | 0.0001 | 0.0087 | -0.0027 | 0.00057252 | 0.00064816 | 0.02 | 0.02
SA2 | XTD1_004 | CXA.2325.SA2 | CXA | MAGNET | HKIC | CXA | 0.025 | 0 | 0 | 0 | 0 | 2303.2451 | 10.8074 | -2.5599 | 2325.8781 | -0.00036533 | -0.039893 | 4.74e-06 | 10.8074 | -0.0003 | 331.3861 | -2e-07 | -0.039893 | 4.74e-06 | 17.6253 | 26.7987 | -0.7998 | 20.8894 | 36.8653 | 1.0942 | 21.1641 | -0.0081 | 0.0001 | 0.0086 | -0.0027 | 0.00057281 | 0.00064483 | 0.02 | 0.02
SA2 | XTD1_004 | CYA.2325.SA2 | CYA | MAGNET | VKIC | CYA | 0.025 | 0 | 0 | 0 | 0 | 2303.2701 | 10.8084 | -2.56 | 2325.903 | -0.00036533 | -0.039893 | 4.74e-06 | 10.8084 | -0.0003 | 331.4111 | -2e-07 | -0.039893 | 4.74e-06 | 17.6253 | 26.8387 | -0.8013 | 20.8895 | 36.8106 | 1.0927 | 21.1642 | -0.0081 | 0.0001 | 0.0086 | -0.0027 | 0.00057306 | 0.00064454 | 0.02 | 0.02
SA2 | XTD1_004 | U40.2328.SA2 | U40 | UNDU | UNDULATO | U40 | 5 | 0 | 0 | 0 | 0 | 2305.8304 | 10.9105 | -2.5609 | 2328.4613 | -0.00036533 | -0.039893 | 4.74e-06 | 10.9105 | -0.0003 | 333.9693 | -2e-07 | -0.039893 | 4.74e-06 | 17.6253 | 36.4873 | -1.1101 | 20.9153 | 27.0739 | 0.8318 | 21.1898 | -0.0077 | 0.0001 | -0.0052 | -0.0027 | 0.00061584 | 0.0004875 | 0.02 | 0.02
SA2 | XTD1_004 | CXA.2331I.SA2 | CXA | MAGNET | HKIC | CXA | 0.025 | 0 | 0 | 0 | 0 | 2308.3896 | 11.0126 | -2.5618 | 2331.0184 | -0.00036533 | -0.039893 | 4.74e-06 | 11.0126 | -0.0003 | 336.5265 | -2e-07 | -0.039893 | 4.74e-06 | 17.6253 | 36.6468 | -1.1145 | 20.9156 | 26.9549 | 0.8273 | 21.1902 | -0.0077 | 0.0001 | -0.0054 | -0.0027 | 0.00061668 | 0.00049277 | 0.02 | 0.02
SA2 | XTD1_004 | CYA.2331I.SA2 | CYA | MAGNET | VKIC | CYA | 0.025 | 0 | 0 | 0 | 0 | 2308.4146 | 11.0136 | -2.5618 | 2331.0434 | -0.00036533 | -0.039893 | 4.74e-06 | 11.0136 | -0.0003 | 336.5514 | -2e-07 | -0.039893 | 4.74e-06 | 17.6253 | 36.7025 | -1.1161 | 20.9158 | 26.9136 | 0.8258 | 21.1903 | -0.0077 | 0.0001 | -0.0054 | -0.0027 | 0.00061697 | 0.00049252 | 0.02 | 0.02
SA2 | XTD1_004 | BPME.2331.SA2 | BPME | DIAG | MONI | BPME | 0 | 0 | 0 | 0 | 0 | 2308.6994 | 11.0249 | -2.5619 | 2331.328 | -0.00036533 | -0.039893 | 4.74e-06 | 11.0249 | -0.0003 | 336.836 | -2e-07 | -0.039893 | 4.74e-06 | 17.6253 | 37.3149 | -1.1327 | 20.9169 | 26.4685 | 0.8088 | 21.1919 | -0.0077 | 0.0001 | -0.0062 | -0.0027 | 0.00062018 | 0.00051377 | 0.02 | 0.02
SA2 | XTD1_004 | QA.2331.SA2 | QA.2.SA2 | MAGNET | QUAD | QA | 0.1 | 0.060633 | 0 | 0 | 0 | 2308.9431 | 11.0347 | -2.562 | 2331.5715 | -0.00036533 | -0.039893 | 4.74e-06 | 11.0347 | -0.0003 | 337.0796 | -2e-07 | -0.039893 | 4.74e-06 | 17.6253 | 37.7563 | 1.1432 | 20.9182 | 26.157 | -0.7924 | 21.1937 | -0.0077 | 0.0005 | -0.007 | -0.0031 | 0.00062247 | 0.00053584 | 0.02 | 0.02
SA2 | XTD1_004 | BPS.2331.SA2 | BPS | UNDU | PHASESHI | BPS | 0.23 | 0 | 0 | 0 | 0 | 2309.2131 | 11.0454 | -2.5621 | 2331.8413 | -0.00036533 | -0.039893 | 4.74e-06 | 11.0454 | -0.0003 | 337.3494 | -2e-07 | -0.039893 | 4.74e-06 | 17.6253 | 36.9972 | 1.1227 | 20.9196 | 26.6949 | -0.8132 | 21.1957 | -0.0075 | 0.0005 | -0.008 | -0.0031 | 0.00061252 | 0.00056917 | 0.02 | 0.02
SA2 | XTD1_004 | CXA.2331II.SA2 | CXA | MAGNET | HKIC | CXA | 0.025 | 0 | 0 | 0 | 0 | 2309.3451 | 11.0507 | -2.5622 | 2331.9732 | -0.00036533 | -0.039893 | 4.74e-06 | 11.0507 | -0.0003 | 337.4812 | -2e-07 | -0.039893 | 4.74e-06 | 17.6253 | 36.931 | 1.1209 | 20.9197 | 26.7429 | -0.8151 | 21.1959 | -0.0075 | 0.0005 | -0.0081 | -0.0031 | 0.00061217 | 0.00057247 | 0.02 | 0.02
SA2 | XTD1_004 | CYA.2331II.SA2 | CYA | MAGNET | VKIC | CYA | 0.025 | 0 | 0 | 0 | 0 | 2309.3701 | 11.0517 | -2.5622 | 2331.9982 | -0.00036533 | -0.039893 | 4.74e-06 | 11.0517 | -0.0003 | 337.5062 | -2e-07 | -0.039893 | 4.74e-06 | 17.6253 | 36.875 | 1.1194 | 20.9198 | 26.7837 | -0.8166 | 21.1961 | -0.0074 | 0.0005 | -0.0082 | -0.0031 | 0.00060888 | 0.00057572 | 0.02 | 0.05
SA2 | XTD1_004 | U40.2334.SA2 | U40 | UNDU | UNDULATO | U40 | 5 | 0 | 0 | 0 | 0 | 2311.9304 | 11.1538 | -2.5631 | 2334.5564 | -0.00036533 | -0.039893 | 4.74e-06 | 11.1538 | -0.0004 | 340.0644 | -2e-07 | -0.039893 | 4.74e-06 | 17.6253 | 27.1308 | 0.811 | 20.9453 | 36.3676 | -1.0768 | 21.2219 | -0.0047 | 0.0005 | -0.024 | -0.0031 | 0.00047285 | 0.0011042 | 0.02 | 0.05
SA2 | XTD1_004 | CXA.2337.SA2 | CXA | MAGNET | HKIC | CXA | 0.025 | 0 | 0 | 0 | 0 | 2314.4896 | 11.2559 | -2.5641 | 2337.1136 | -0.00036533 | -0.039893 | 4.74e-06 | 11.2559 | -0.0004 | 342.6216 | -2e-07 | -0.039893 | 4.74e-06 | 17.6253 | 27.0148 | 0.8066 | 20.9458 | 36.5223 | -1.0811 | 21.2222 | -0.0046 | 0.0005 | -0.0242 | -0.0031 | 0.00046914 | 0.001111 | 0.02 | 0.05
SA2 | XTD1_004 | CYA.2337.SA2 | CYA | MAGNET | VKIC | CYA | 0.025 | 0 | 0 | 0 | 0 | 2314.5146 | 11.2569 | -2.5641 | 2337.1386 | -0.00036533 | -0.039893 | 4.74e-06 | 11.2569 | -0.0004 | 342.6466 | -2e-07 | -0.039893 | 4.74e-06 | 17.6253 | 26.9745 | 0.8051 | 20.9459 | 36.5764 | -1.0826 | 21.2223 | -0.0046 | 0.0005 | -0.0243 | -0.0031 | 0.00046889 | 0.0011143 | 0.02 | 0.05
SA2 | XTD1_004 | BPME.2337.SA2 | BPME | DIAG | MONI | BPME | 0 | 0 | 0 | 0 | 0 | 2314.7994 | 11.2682 | -2.5642 | 2337.4231 | -0.00036533 | -0.039893 | 4.74e-06 | 11.2682 | -0.0004 | 342.9312 | -2e-07 | -0.039893 | 4.74e-06 | 17.6253 | 26.5406 | 0.7884 | 20.9475 | 37.1704 | -1.0987 | 21.2235 | -0.0045 | 0.0005 | -0.0251 | -0.0031 | 0.00046322 | 0.0011414 | 0.02 | 0.05
SA2 | XTD1_004 | QA.2337.SA2 | QA.1.SA2 | MAGNET | QUAD | QA | 0.1 | -0.059151 | 0 | 0 | 0 | 2315.0431 | 11.278 | -2.5643 | 2337.6667 | -0.00036533 | -0.039893 | 4.74e-06 | 11.278 | -0.0004 | 343.1747 | -2e-07 | -0.039893 | 4.74e-06 | 17.6253 | 26.2375 | -0.7784 | 20.9493 | 37.5982 | 1.1122 | 21.2247 | -0.0043 | 0.0003 | -0.026 | -0.0016 | 0.00045534 | 0.0011707 | 0.02 | 0.05
SA2 | XTD1_004 | BPS.2337.SA2 | BPS | UNDU | PHASESHI | BPS | 0.23 | 0 | 0 | 0 | 0 | 2315.3131 | 11.2887 | -2.5644 | 2337.9365 | -0.00036533 | -0.039893 | 4.74e-06 | 11.2887 | -0.0004 | 343.4445 | -2e-07 | -0.039893 | 4.74e-06 | 17.6253 | 26.7659 | -0.7989 | 20.9513 | 36.8597 | 1.0923 | 21.2262 | -0.0042 | 0.0003 | -0.0265 | -0.0016 | 0.00045561 | 0.0011818 | 0.02 | 0.05
SA2 | XTD1_004 | CXA.2338.SA2 | CXA | MAGNET | HKIC | CXA | 0.025 | 0 | 0 | 0 | 0 | 2315.4451 | 11.294 | -2.5644 | 2338.0683 | -0.00036533 | -0.039893 | 4.74e-06 | 11.294 | -0.0004 | 343.5764 | -2e-07 | -0.039893 | 4.74e-06 | 17.6253 | 26.8131 | -0.8007 | 20.9515 | 36.7954 | 1.0905 | 21.2263 | -0.0042 | 0.0003 | -0.0265 | -0.0016 | 0.0004559 | 0.0011815 | 0.02 | 0.05
SA2 | XTD1_004 | CYA.2338.SA2 | CYA | MAGNET | VKIC | CYA | 0.025 | 0 | 0 | 0 | 0 | 2315.4701 | 11.295 | -2.5644 | 2338.0933 | -0.00036533 | -0.039893 | 4.74e-06 | 11.295 | -0.0004 | 343.6013 | -2e-07 | -0.039893 | 4.74e-06 | 17.6253 | 26.8531 | -0.8022 | 20.9516 | 36.7409 | 1.089 | 21.2264 | -0.0042 | 0.0003 | -0.0266 | -0.0016 | 0.00045614 | 0.0011842 | 0.02 | 0.05
SA2 | XTD1_004 | U40.2340.SA2 | U40 | UNDU | UNDULATO | U40 | 5 | 0 | 0 | 0 | 0 | 2318.0304 | 11.3971 | -2.5653 | 2340.6516 | -0.00036533 | -0.039893 | 4.74e-06 | 11.3971 | -0.0004 | 346.1596 | -2e-07 | -0.039893 | 4.74e-06 | 17.6253 | 36.5119 | -1.1112 | 20.9774 | 27.039 | 0.8286 | 21.252 | -0.0028 | 0.0003 | -0.0344 | -0.0015 | 0.00046897 | 0.0013633 | 0.02 | 0.05
SA2 | XTD1_004 | CXA.2343.SA2 | CXA | MAGNET | HKIC | CXA | 0.025 | 0 | 0 | 0 | 0 | 2320.5896 | 11.4992 | -2.5663 | 2343.2087 | -0.00036533 | -0.039893 | 4.74e-06 | 11.4992 | -0.0004 | 348.7168 | -2e-07 | -0.039893 | 4.74e-06 | 17.6253 | 36.6715 | -1.1156 | 20.9777 | 26.9205 | 0.8242 | 21.2524 | -0.0028 | 0.0003 | -0.0346 | -0.0015 | 0.00046981 | 0.0013686 | 0.02 | 0.05
SA2 | XTD1_004 | CYA.2343.SA2 | CYA | MAGNET | VKIC | CYA | 0.025 | 0 | 0 | 0 | 0 | 2320.6146 | 11.5002 | -2.5663 | 2343.2337 | -0.00036533 | -0.039893 | 4.74e-06 | 11.5002 | -0.0004 | 348.7417 | -2e-07 | -0.039893 | 4.74e-06 | 17.6253 | 36.7273 | -1.1171 | 20.9778 | 26.8793 | 0.8226 | 21.2525 | -0.0027 | 0.0003 | -0.0346 | -0.0015 | 0.0004671 | 0.0013683 | 0.02 | 0.05
SA2 | XTD1_004 | BPME.2343.SA2 | BPME | DIAG | MONI | BPME | 0 | 0 | 0 | 0 | 0 | 2320.8994 | 11.5115 | -2.5664 | 2343.5183 | -0.00036533 | -0.039893 | 4.74e-06 | 11.5115 | -0.0004 | 349.0263 | -2e-07 | -0.039893 | 4.74e-06 | 17.6253 | 37.3403 | -1.1338 | 20.979 | 26.4359 | 0.8056 | 21.2542 | -0.0027 | 0.0003 | -0.035 | -0.0015 | 0.00047031 | 0.0013776 | 0.02 | 0.05
SA2 | XTD1_004 | QA.2343.SA2 | QA.2.SA2 | MAGNET | QUAD | QA | 0.1 | 0.060633 | 0 | 0 | 0 | 2321.1431 | 11.5212 | -2.5665 | 2343.7618 | -0.00036533 | -0.039893 | 4.74e-06 | 11.5212 | -0.0004 | 349.2699 | -2e-07 | -0.039893 | 4.74e-06 | 17.6253 | 37.7821 | 1.1437 | 20.9802 | 26.1261 | -0.7936 | 21.256 | -0.0026 | 0.0004 | -0.0356 | -0.0037 | 0.00046961 | 0.0013936 | 0.02 | 0.05
SA2 | XTD1_004 | BPS.2344.SA2 | BPS | UNDU | PHASESHI | BPS | 0.23 | 0 | 0 | 0 | 0 | 2321.4131 | 11.532 | -2.5666 | 2344.0316 | -0.00036533 | -0.039893 | 4.74e-06 | 11.532 | -0.0004 | 349.5396 | -2e-07 | -0.039893 | 4.74e-06 | 17.6253 | 37.0227 | 1.1232 | 20.9817 | 26.6648 | -0.8145 | 21.258 | -0.0024 | 0.0004 | -0.0368 | -0.0037 | 0.00045965 | 0.001433 | 0.02 | 0.05
SA2 | XTD1_004 | CXA.2344.SA2 | CXA | MAGNET | HKIC | CXA | 0.025 | 0 | 0 | 0 | 0 | 2321.5451 | 11.5373 | -2.5666 | 2344.1635 | -0.00036533 | -0.039893 | 4.74e-06 | 11.5373 | -0.0004 | 349.6715 | -2e-07 | -0.039893 | 4.74e-06 | 17.6253 | 36.9565 | 1.1214 | 20.9818 | 26.7129 | -0.8164 | 21.2581 | -0.0024 | 0.0004 | -0.0369 | -0.0037 | 0.0004593 | 0.0014363 | 0.02 | 0.05
SA2 | XTD1_004 | CYA.2344.SA2 | CYA | MAGNET | VKIC | CYA | 0.025 | 0 | 0 | 0 | 0 | 2321.5701 | 11.5383 | -2.5666 | 2344.1885 | -0.00036533 | -0.039893 | 4.74e-06 | 11.5383 | -0.0004 | 349.6965 | -2e-07 | -0.039893 | 4.74e-06 | 17.6253 | 36.9005 | 1.1199 | 20.9819 | 26.7537 | -0.8179 | 21.2583 | -0.0024 | 0.0004 | -0.037 | -0.0037 | 0.00045901 | 0.0014395 | 0.02 | 0.05
SA2 | XTD1_004 | U40.2346.SA2 | U40 | UNDU | UNDULATO | U40 | 5 | 0 | 0 | 0 | 0 | 2324.1304 | 11.6404 | -2.5676 | 2346.7467 | -0.00036533 | -0.039893 | 4.74e-06 | 11.6404 | -0.0004 | 352.2547 | -2e-07 | -0.039893 | 4.74e-06 | 17.6253 | 27.1509 | 0.8115 | 21.0074 | 36.3548 | -1.0789 | 21.2841 | -0.0002 | 0.0004 | -0.0554 | -0.0036 | 0.00033797 | 0.0020461 | 0.02 | 0.05
SA2 | XTD1_004 | CXA.2349.SA2 | CXA | MAGNET | HKIC | CXA | 0.025 | 0 | 0 | 0 | 0 | 2326.6896 | 11.7424 | -2.5685 | 2349.3039 | -0.00036533 | -0.039893 | 4.74e-06 | 11.7424 | -0.0004 | 354.8119 | -2e-07 | -0.039893 | 4.74e-06 | 17.6253 | 27.0349 | 0.8072 | 21.0078 | 36.5098 | -1.0832 | 21.2845 | -0.0001 | 0.0004 | -0.0557 | -0.0036 | 0.00033426 | 0.002056 | 0.02 | 0.05
SA2 | XTD1_004 | CYA.2349.SA2 | CYA | MAGNET | VKIC | CYA | 0.025 | 0 | 0 | 0 | 0 | 2326.7146 | 11.7434 | -2.5685 | 2349.3289 | -0.00036533 | -0.039893 | 4.74e-06 | 11.7434 | -0.0004 | 354.8369 | -2e-07 | -0.039893 | 4.74e-06 | 17.6253 | 26.9946 | 0.8056 | 21.008 | 36.564 | -1.0846 | 21.2846 | -0.0001 | 0.0004 | -0.0558 | -0.0036 | 0.00033401 | 0.0020592 | 0.02 | 0.05
SA2 | XTD1_004 | BPME.2349.SA2 | BPME | DIAG | MONI | BPME | 0 | 0 | 0 | 0 | 0 | 2326.9994 | 11.7548 | -2.5686 | 2349.6134 | -0.00036533 | -0.039893 | 4.74e-06 | 11.7548 | -0.0004 | 355.1215 | -2e-07 | -0.039893 | 4.74e-06 | 17.6253 | 26.5603 | 0.789 | 21.0096 | 37.1591 | -1.1009 | 21.2857 | 0 | 0.0004 | -0.0568 | -0.0036 | 0.00032834 | 0.0020924 | 0.02 | 0.05
SA2 | XTD1_004 | QA.2349.SA2 | QA.1.SA2 | MAGNET | QUAD | QA | 0.1 | -0.059151 | 0 | 0 | 0 | 2327.2431 | 11.7645 | -2.5687 | 2349.857 | -0.00036533 | -0.039893 | 4.74e-06 | 11.7645 | -0.0004 | 355.365 | -2e-07 | -0.039893 | 4.74e-06 | 17.6253 | 26.2571 | -0.779 | 21.0114 | 37.5883 | 1.1094 | 21.287 | 0.0001 | 0.0005 | -0.0577 | -0.0002 | 0.00032946 | 0.0021216 | 0.02 | 0.05
SA2 | XTD1_004 | BPS.2350.SA2 | BPS | UNDU | PHASESHI | BPS | 0.23 | 0 | 0 | 0 | 0 | 2327.5131 | 11.7753 | -2.5688 | 2350.1268 | -0.00036533 | -0.039893 | 4.74e-06 | 11.7753 | -0.0004 | 355.6348 | -2e-07 | -0.039893 | 4.74e-06 | 17.6253 | 26.7859 | -0.7995 | 21.0134 | 36.8516 | 1.0895 | 21.2884 | 0.0003 | 0.0005 | -0.0577 | -0.0002 | 0.00033873 | 0.0021178 | 0.02 | 0.05
SA2 | XTD1_004 | CXA.2350.SA2 | CXA | MAGNET | HKIC | CXA | 0.025 | 0 | 0 | 0 | 0 | 2327.6451 | 11.7806 | -2.5689 | 2350.2586 | -0.00036533 | -0.039893 | 4.74e-06 | 11.7806 | -0.0004 | 355.7667 | -2e-07 | -0.039893 | 4.74e-06 | 17.6253 | 26.833 | -0.8013 | 21.0135 | 36.7874 | 1.0878 | 21.2885 | 0.0003 | 0.0005 | -0.0577 | -0.0002 | 0.00033902 | 0.0021174 | 0.02 | 0.05
SA2 | XTD1_004 | CYA.2350.SA2 | CYA | MAGNET | VKIC | CYA | 0.025 | 0 | 0 | 0 | 0 | 2327.6701 | 11.7816 | -2.5689 | 2350.2836 | -0.00036533 | -0.039893 | 4.74e-06 | 11.7816 | -0.0004 | 355.7916 | -2e-07 | -0.039893 | 4.74e-06 | 17.6253 | 26.8731 | -0.8028 | 21.0137 | 36.7331 | 1.0863 | 21.2887 | 0.0003 | 0.0005 | -0.0577 | -0.0002 | 0.00033927 | 0.0021171 | 0.02 | 0.05
SA2 | XTD1_004 | U40.2352.SA2 | U40 | UNDU | UNDULATO | U40 | 5 | 0 | 0 | 0 | 0 | 2330.2304 | 11.8837 | -2.5698 | 2352.8419 | -0.00036533 | -0.039893 | 4.74e-06 | 11.8837 | -0.0004 | 358.3499 | -2e-07 | -0.039893 | 4.74e-06 | 17.6253 | 36.5375 | -1.1117 | 21.0394 | 27.0547 | 0.8267 | 21.3142 | 0.0026 | 0.0005 | -0.0586 | -0.0001 | 0.0004631 | 0.0020894 | 0.02 | 0.1
SA2 | XTD1_004 | CXA.2355.SA2 | CXA | MAGNET | HKIC | CXA | 0.025 | 0 | 0 | 0 | 0 | 2332.7896 | 11.9857 | -2.5707 | 2355.399 | -0.00036533 | -0.039893 | 4.74e-06 | 11.9857 | -0.0004 | 360.907 | -2e-07 | -0.039893 | 4.74e-06 | 17.6253 | 36.6972 | -1.1161 | 21.0397 | 26.9365 | 0.8222 | 21.3146 | 0.0026 | 0.0005 | -0.0586 | -0.0001 | 0.00046394 | 0.0020887 | 0.02 | 0.1
SA2 | XTD1_004 | CYA.2355.SA2 | CYA | MAGNET | VKIC | CYA | 0.025 | 0 | 0 | 0 | 0 | 2332.8146 | 11.9867 | -2.5707 | 2355.424 | -0.00036533 | -0.039893 | 4.74e-06 | 11.9867 | -0.0004 | 360.932 | -2e-07 | -0.039893 | 4.74e-06 | 17.6253 | 36.7531 | -1.1177 | 21.0399 | 26.8954 | 0.8207 | 21.3148 | 0.0026 | 0.0005 | -0.0586 | -0.0001 | 0.00046424 | 0.0020884 | 0.02 | 0.1
SA2 | XTD1_004 | BPME.2355.SA2 | BPME | DIAG | MONI | BPME | 0 | 0 | 0 | 0 | 0 | 2333.0994 | 11.9981 | -2.5708 | 2355.7086 | -0.00036533 | -0.039893 | 4.74e-06 | 11.9981 | -0.0004 | 361.2166 | -2e-07 | -0.039893 | 4.74e-06 | 17.6253 | 37.3663 | -1.1343 | 21.041 | 26.4531 | 0.8037 | 21.3164 | 0.0028 | 0.0005 | -0.0586 | -0.0001 | 0.00047345 | 0.0020857 | 0.02 | 0.1
SA2 | XTD1_004 | QA.2355.SA2 | QA.2.SA2 | MAGNET | QUAD | QA | 0.1 | 0.060633 | 0 | 0 | 0 | 2333.3431 | 12.0078 | -2.5709 | 2355.9521 | -0.00036533 | -0.039893 | 4.74e-06 | 12.0078 | -0.0004 | 361.4602 | -2e-07 | -0.039893 | 4.74e-06 | 17.6253 | 37.8083 | 1.1448 | 21.0423 | 26.1444 | -0.7966 | 21.3182 | 0.0029 | 0.0003 | -0.0588 | -0.0037 | 0.00047874 | 0.0020898 | 0.02 | 0.1
SA2 | XTD1_004 | BPS.2356.SA2 | BPS | UNDU | PHASESHI | BPS | 0.23 | 0 | 0 | 0 | 0 | 2333.6131 | 12.0186 | -2.571 | 2356.2219 | -0.00036533 | -0.039893 | 4.74e-06 | 12.0186 | -0.0004 | 361.7299 | -2e-07 | -0.039893 | 4.74e-06 | 17.6253 | 37.0481 | 1.1243 | 21.0437 | 26.6852 | -0.8175 | 21.3202 | 0.003 | 0.0003 | -0.06 | -0.0037 | 0.00047778 | 0.0021291 | 0.02 | 0.1
SA2 | XTD1_004 | CXA.2356.SA2 | CXA | MAGNET | HKIC | CXA | 0.025 | 0 | 0 | 0 | 0 | 2333.7451 | 12.0238 | -2.5711 | 2356.3538 | -0.00036533 | -0.039893 | 4.74e-06 | 12.0238 | -0.0004 | 361.8618 | -2e-07 | -0.039893 | 4.74e-06 | 17.6253 | 36.9819 | 1.1225 | 21.0438 | 26.7334 | -0.8193 | 21.3204 | 0.003 | 0.0003 | -0.0602 | -0.0037 | 0.00047744 | 0.0021354 | 0.05 | 0.05
SA2 | XTD1_004 | CYA.2356.SA2 | CYA | MAGNET | VKIC | CYA | 0.025 | 0 | 0 | 0 | 0 | 2333.7701 | 12.0248 | -2.5711 | 2356.3788 | -0.00036533 | -0.039893 | 4.74e-06 | 12.0248 | -0.0004 | 361.8868 | -2e-07 | -0.039893 | 4.74e-06 | 17.6253 | 36.9258 | 1.121 | 21.0439 | 26.7744 | -0.8209 | 21.3205 | 0.003 | 0.0003 | -0.0602 | -0.0037 | 0.00047714 | 0.0021357 | 0.05 | 0.05
SA2 | XTD1_004 | U40.2358.SA2 | U40 | UNDU | UNDULATO | U40 | 5 | 0 | 0 | 0 | 0 | 2336.3304 | 12.1269 | -2.572 | 2358.937 | -0.00036533 | -0.039893 | 4.74e-06 | 12.1269 | -0.0004 | 364.445 | -2e-07 | -0.039893 | 4.74e-06 | 17.6253 | 27.1662 | 0.8125 | 21.0694 | 36.4089 | -1.0825 | 21.3463 | 0.0044 | 0.0003 | -0.0786 | -0.0036 | 0.00046406 | 0.0027424 | 0.05 | 0.05
SA2 | XTD1_004 | CXA.2361.SA2 | CXA | MAGNET | HKIC | CXA | 0.025 | 0 | 0 | 0 | 0 | 2338.8896 | 12.229 | -2.573 | 2361.4942 | -0.00036533 | -0.039893 | 4.74e-06 | 12.229 | -0.0004 | 367.0022 | -2e-07 | -0.039893 | 4.74e-06 | 17.6253 | 27.05 | 0.8081 | 21.0698 | 36.5644 | -1.0868 | 21.3467 | 0.0044 | 0.0003 | -0.0788 | -0.0036 | 0.00046335 | 0.0027492 | 0.05 | 0.05
SA2 | XTD1_004 | CYA.2361.SA2 | CYA | MAGNET | VKIC | CYA | 0.025 | 0 | 0 | 0 | 0 | 2338.9146 | 12.23 | -2.573 | 2361.5192 | -0.00036533 | -0.039893 | 4.74e-06 | 12.23 | -0.0004 | 367.0272 | -2e-07 | -0.039893 | 4.74e-06 | 17.6253 | 27.0096 | 0.8066 | 21.07 | 36.6188 | -1.0883 | 21.3468 | 0.0044 | 0.0003 | -0.0789 | -0.0036 | 0.0004631 | 0.0027525 | 0.05 | 0.05
SA2 | XTD1_004 | BPME.2361.SA2 | BPME | DIAG | MONI | BPME | 0 | 0 | 0 | 0 | 0 | 2339.1994 | 12.2414 | -2.5731 | 2361.8037 | -0.00036533 | -0.039893 | 4.74e-06 | 12.2414 | -0.0004 | 367.3117 | -2e-07 | -0.039893 | 4.74e-06 | 17.6253 | 26.5749 | 0.7899 | 21.0716 | 37.2159 | -1.1045 | 21.3479 | 0.0045 | 0.0003 | -0.0799 | -0.0036 | 0.00046343 | 0.0027857 | 0.05 | 0.05
SA2 | XTD1_004 | QA.2362.SA2 | QA.1.SA2 | MAGNET | QUAD | QA | 0.1 | -0.059151 | 0 | 0 | 0 | 2339.4431 | 12.2511 | -2.5732 | 2362.0473 | -0.00036533 | -0.039893 | 4.74e-06 | 12.2511 | -0.0004 | 367.5553 | -2e-07 | -0.039893 | 4.74e-06 | 17.6253 | 26.2711 | -0.7789 | 21.0734 | 37.6468 | 1.1092 | 21.3492 | 0.0046 | 0.0005 | -0.0807 | 0.0012 | 0.00046455 | 0.0028119 | 0.05 | 0.05
SA2 | XTD1_004 | BPS.2362.SA2 | BPS | UNDU | PHASESHI | BPS | 0.23 | 0 | 0 | 0 | 0 | 2339.7131 | 12.2619 | -2.5733 | 2362.3171 | -0.00036533 | -0.039893 | 4.74e-06 | 12.2619 | -0.0004 | 367.8251 | -2e-07 | -0.039893 | 4.74e-06 | 17.6253 | 26.7999 | -0.7994 | 21.0754 | 36.9103 | 1.0894 | 21.3506 | 0.0048 | 0.0005 | -0.0803 | 0.0012 | 0.00047382 | 0.0027961 | 0.05 | 0.05
SA2 | XTD1_004 | CXA.2362.SA2 | CXA | MAGNET | HKIC | CXA | 0.025 | 0 | 0 | 0 | 0 | 2339.8451 | 12.2671 | -2.5733 | 2362.4489 | -0.00036533 | -0.039893 | 4.74e-06 | 12.2671 | -0.0004 | 367.957 | -2e-07 | -0.039893 | 4.74e-06 | 17.6253 | 26.847 | -0.8012 | 21.0755 | 36.8461 | 1.0876 | 21.3507 | 0.0048 | 0.0005 | -0.0802 | 0.0012 | 0.00047411 | 0.0027927 | 0.05 | 0.05
SA2 | XTD1_004 | CYA.2362.SA2 | CYA | MAGNET | VKIC | CYA | 0.025 | 0 | 0 | 0 | 0 | 2339.8701 | 12.2681 | -2.5733 | 2362.4739 | -0.00036533 | -0.039893 | 4.74e-06 | 12.2681 | -0.0004 | 367.9819 | -2e-07 | -0.039893 | 4.74e-06 | 17.6253 | 26.8871 | -0.8027 | 21.0757 | 36.7918 | 1.0861 | 21.3509 | 0.0048 | 0.0005 | -0.0802 | 0.0012 | 0.00047435 | 0.0027924 | 0.05 | 0.05
SA2 | XTD1_004 | U40.2365.SA2 | U40 | UNDU | UNDULATO | U40 | 5 | 0 | 0 | 0 | 0 | 2342.4304 | 12.3702 | -2.5743 | 2365.0322 | -0.00036533 | -0.039893 | 4.74e-06 | 12.3702 | -0.0004 | 370.5402 | -2e-07 | -0.039893 | 4.74e-06 | 17.6253 | 36.5493 | -1.1114 | 21.1014 | 27.112 | 0.8271 | 21.3764 | 0.0076 | 0.0005 | -0.0739 | 0.0013 | 0.00061316 | 0.0025487 | 0.05 | 0.05
SA2 | XTD1_004 | CXA.2367.SA2 | CXA | MAGNET | HKIC | CXA | 0.025 | 0 | 0 | 0 | 0 | 2344.9896 | 12.4723 | -2.5752 | 2367.5893 | -0.00036533 | -0.039893 | 4.74e-06 | 12.4723 | -0.0004 | 373.0973 | -2e-07 | -0.039893 | 4.74e-06 | 17.6253 | 36.709 | -1.1158 | 21.1017 | 26.9937 | 0.8227 | 21.3768 | 0.0076 | 0.0005 | -0.0738 | 0.0013 | 0.000614 | 0.002545 | 0.05 | 0.05
SA2 | XTD1_004 | CYA.2367.SA2 | CYA | MAGNET | VKIC | CYA | 0.025 | 0 | 0 | 0 | 0 | 2345.0146 | 12.4733 | -2.5752 | 2367.6143 | -0.00036533 | -0.039893 | 4.74e-06 | 12.4733 | -0.0004 | 373.1223 | -2e-07 | -0.039893 | 4.74e-06 | 17.6253 | 36.7649 | -1.1173 | 21.1018 | 26.9526 | 0.8211 | 21.3769 | 0.0076 | 0.0005 | -0.0737 | 0.0013 | 0.0006143 | 0.0025418 | 0.05 | 0.05
SA2 | XTD1_004 | BPME.2367.SA2 | BPME | DIAG | MONI | BPME | 0 | 0 | 0 | 0 | 0 | 2345.2994 | 12.4847 | -2.5753 | 2367.8989 | -0.00036533 | -0.039893 | 4.74e-06 | 12.4847 | -0.0004 | 373.4069 | -2e-07 | -0.039893 | 4.74e-06 | 17.6253 | 37.3779 | -1.134 | 21.103 | 26.51 | 0.8042 | 21.3786 | 0.0078 | 0.0005 | -0.0734 | 0.0013 | 0.00062351 | 0.00253 | 0.02 | 0.02
SA2 | XTD1_004 | QA.2368.SA2 | QA.2.SA2 | MAGNET | QUAD | QA | 0.1 | 0.060633 | 0 | 0 | 0 | 2345.5431 | 12.4944 | -2.5754 | 2368.1424 | -0.00036533 | -0.039893 | 4.74e-06 | 12.4944 | -0.0004 | 373.6505 | -2e-07 | -0.039893 | 4.74e-06 | 17.6253 | 37.8196 | 1.1458 | 21.1043 | 26.2015 | -0.7995 | 21.3803 | 0.0079 | 0.0001 | -0.0732 | -0.0031 | 0.0006288 | 0.0025221 | 0.02 | 0.02
SA2 | XTD1_004 | BPS.2368.SA2 | BPS | UNDU | PHASESHI | BPS | 0.23 | 0 | 0 | 0 | 0 | 2345.8131 | 12.5051 | -2.5755 | 2368.4122 | -0.00036533 | -0.039893 | 4.74e-06 | 12.5051 | -0.0004 | 373.9202 | -2e-07 | -0.039893 | 4.74e-06 | 17.6253 | 37.0588 | 1.1253 | 21.1057 | 26.7442 | -0.8205 | 21.3823 | 0.0079 | 0.0001 | -0.0743 | -0.0031 | 0.00062484 | 0.0025585 | 0.02 | 0.02
SA2 | XTD1_004 | CXA.2368.SA2 | CXA | MAGNET | HKIC | CXA | 0.025 | 0 | 0 | 0 | 0 | 2345.9451 | 12.5104 | -2.5755 | 2368.5441 | -0.00036533 | -0.039893 | 4.74e-06 | 12.5104 | -0.0004 | 374.0521 | -2e-07 | -0.039893 | 4.74e-06 | 17.6253 | 36.9925 | 1.1235 | 21.1058 | 26.7926 | -0.8223 | 21.3825 | 0.0079 | 0.0001 | -0.0744 | -0.0031 | 0.00062449 | 0.0025618 | 0.02 | 0.02
SA2 | XTD1_004 | CYA.2368.SA2 | CYA | MAGNET | VKIC | CYA | 0.025 | 0 | 0 | 0 | 0 | 2345.9701 | 12.5114 | -2.5756 | 2368.5691 | -0.00036533 | -0.039893 | 4.74e-06 | 12.5114 | -0.0004 | 374.0771 | -2e-07 | -0.039893 | 4.74e-06 | 17.6253 | 36.9364 | 1.122 | 21.1059 | 26.8337 | -0.8239 | 21.3827 | 0.0079 | 0.0001 | -0.0744 | -0.0031 | 0.0006242 | 0.002562 | 0.02 | 0.02
SA2 | XTD1_005 | U40.2371.SA2 | U40 | UNDU | UNDULATO | U40 | 5 | 0 | 0 | 0 | 0 | 2348.5304 | 12.6135 | -2.5765 | 2371.1273 | -0.00036533 | -0.039893 | 4.74e-06 | 12.6135 | -0.0004 | 376.6353 | -2e-07 | -0.039893 | 4.74e-06 | 17.6253 | 27.1677 | 0.8133 | 21.1314 | 36.4985 | -1.0855 | 21.4084 | 0.0083 | 0.0001 | -0.0899 | -0.003 | 0.00058107 | 0.0030819 | 0.02 | 0.02
SA2 | XTD1_005 | CXA.2373.SA2 | CXA | MAGNET | HKIC | CXA | 0.025 | 0 | 0 | 0 | 0 | 2351.0896 | 12.7156 | -2.5774 | 2373.6845 | -0.00036533 | -0.039893 | 4.74e-06 | 12.7156 | -0.0004 | 379.1925 | -2e-07 | -0.039893 | 4.74e-06 | 17.6253 | 27.0514 | 0.8089 | 21.1318 | 36.6545 | -1.0898 | 21.4087 | 0.0083 | 0.0001 | -0.0901 | -0.003 | 0.00058036 | 0.0030887 | 0.02 | 0.02
SA2 | XTD1_005 | CYA.2373.SA2 | CYA | MAGNET | VKIC | CYA | 0.025 | 0 | 0 | 0 | 0 | 2351.1146 | 12.7166 | -2.5774 | 2373.7094 | -0.00036533 | -0.039893 | 4.74e-06 | 12.7166 | -0.0004 | 379.2175 | -2e-07 | -0.039893 | 4.74e-06 | 17.6253 | 27.011 | 0.8074 | 21.132 | 36.709 | -1.0913 | 21.4088 | 0.0083 | 0.0001 | -0.0902 | -0.003 | 0.00058011 | 0.003092 | 0.02 | 0.02
SA2 | XTD1_005 | BPME.2373.SA2 | BPME | DIAG | MONI | BPME | 0 | 0 | 0 | 0 | 0 | 2351.3994 | 12.7279 | -2.5775 | 2373.994 | -0.00036533 | -0.039893 | 4.74e-06 | 12.7279 | -0.0004 | 379.502 | -2e-07 | -0.039893 | 4.74e-06 | 17.6253 | 26.5758 | 0.7907 | 21.1336 | 37.3078 | -1.1076 | 21.41 | 0.0083 | 0.0001 | -0.091 | -0.003 | 0.00057743 | 0.0031191 | 0.02 | 0.02
SA2 | XTD1_005 | QA.2374.SA2 | QA.1.SA2 | MAGNET | QUAD | QA | 0.1 | -0.059151 | 0 | 0 | 0 | 2351.6431 | 12.7377 | -2.5776 | 2374.2376 | -0.00036533 | -0.039893 | 4.74e-06 | 12.7377 | -0.0004 | 379.7456 | -2e-07 | -0.039893 | 4.74e-06 | 17.6253 | 26.2716 | -0.7782 | 21.1353 | 37.7399 | 1.1117 | 21.4113 | 0.0084 | 0.0006 | -0.0916 | 0.0024 | 0.00057855 | 0.0031394 | 0.02 | 0.02
SA2 | XTD1_005 | BPS.2374.SA2 | BPS | UNDU | PHASESHI | BPS | 0.23 | 0 | 0 | 0 | 0 | 2351.9131 | 12.7484 | -2.5777 | 2374.5074 | -0.00036533 | -0.039893 | 4.74e-06 | 12.7484 | -0.0004 | 380.0154 | -2e-07 | -0.039893 | 4.74e-06 | 17.6253 | 26.7999 | -0.7986 | 21.1374 | 37.0018 | 1.0918 | 21.4127 | 0.0085 | 0.0006 | -0.0908 | 0.0024 | 0.00058482 | 0.0031115 | 0.02 | 0.02
SA2 | XTD1_005 | CXA.2374.SA2 | CXA | MAGNET | HKIC | CXA | 0.025 | 0 | 0 | 0 | 0 | 2352.0451 | 12.7537 | -2.5778 | 2374.6392 | -0.00036533 | -0.039893 | 4.74e-06 | 12.7537 | -0.0004 | 380.1472 | -2e-07 | -0.039893 | 4.74e-06 | 17.6253 | 26.847 | -0.8004 | 21.1375 | 36.9375 | 1.0901 | 21.4128 | 0.0086 | 0.0006 | -0.0907 | 0.0024 | 0.00058811 | 0.0031082 | 0.02 | 0.02
SA2 | XTD1_005 | CYA.2374.SA2 | CYA | MAGNET | VKIC | CYA | 0.025 | 0 | 0 | 0 | 0 | 2352.0701 | 12.7547 | -2.5778 | 2374.6642 | -0.00036533 | -0.039893 | 4.74e-06 | 12.7547 | -0.0004 | 380.1722 | -2e-07 | -0.039893 | 4.74e-06 | 17.6253 | 26.887 | -0.802 | 21.1377 | 36.883 | 1.0886 | 21.4129 | 0.0086 | 0.0006 | -0.0907 | 0.0024 | 0.00058835 | 0.0031079 | 0.02 | 0.02
SA2 | XTD1_005 | U40.2377.SA2 | U40 | UNDU | UNDULATO | U40 | 5 | 0 | 0 | 0 | 0 | 2354.6304 | 12.8568 | -2.5787 | 2377.2224 | -0.00036533 | -0.039893 | 4.74e-06 | 12.8568 | -0.0004 | 382.7305 | -2e-07 | -0.039893 | 4.74e-06 | 17.6253 | 36.5406 | -1.1105 | 21.1634 | 27.1778 | 0.8297 | 21.4384 | 0.0114 | 0.0006 | -0.0781 | 0.0026 | 0.00072712 | 0.0026751 | 0.02 | 0.02
SA2 | XTD1_005 | CXA.2379.SA2 | CXA | MAGNET | HKIC | CXA | 0.025 | 0 | 0 | 0 | 0 | 2357.1896 | 12.9589 | -2.5797 | 2379.7796 | -0.00036533 | -0.039893 | 4.74e-06 | 12.9589 | -0.0004 | 385.2876 | -2e-07 | -0.039893 | 4.74e-06 | 17.6253 | 36.7001 | -1.1148 | 21.1637 | 27.0591 | 0.8252 | 21.4388 | 0.0115 | 0.0006 | -0.0779 | 0.0026 | 0.00073096 | 0.0026684 | 0.02 | 0.02
SA2 | XTD1_005 | CYA.2379.SA2 | CYA | MAGNET | VKIC | CYA | 0.025 | 0 | 0 | 0 | 0 | 2357.2146 | 12.9599 | -2.5797 | 2379.8046 | -0.00036533 | -0.039893 | 4.74e-06 | 12.9599 | -0.0004 | 385.3126 | -2e-07 | -0.039893 | 4.74e-06 | 17.6253 | 36.7559 | -1.1164 | 21.1638 | 27.0179 | 0.8237 | 21.4389 | 0.0115 | 0.0006 | -0.0779 | 0.0026 | 0.00073125 | 0.0026682 | 0.02 | 0.02
SA2 | XTD1_005 | BPME.2380.SA2 | BPME | DIAG | MONI | BPME | 0 | 0 | 0 | 0 | 0 | 2357.4994 | 12.9712 | -2.5798 | 2380.0892 | -0.00036533 | -0.039893 | 4.74e-06 | 12.9712 | -0.0004 | 385.5972 | -2e-07 | -0.039893 | 4.74e-06 | 17.6253 | 37.3684 | -1.133 | 21.165 | 26.5739 | 0.8068 | 21.4406 | 0.0116 | 0.0006 | -0.0772 | 0.0026 | 0.00073746 | 0.0026444 | 0.02 | 0.02
SA2 | XTD1_005 | QA.2380.SA2 | QA.2.SA2 | MAGNET | QUAD | QA | 0.1 | 0.060633 | 0 | 0 | 0 | 2357.7431 | 12.9809 | -2.5799 | 2380.3327 | -0.00036533 | -0.039893 | 4.74e-06 | 12.9809 | -0.0004 | 385.8407 | -2e-07 | -0.039893 | 4.74e-06 | 17.6253 | 37.8096 | 1.1462 | 21.1663 | 26.2642 | -0.8007 | 21.4423 | 0.0117 | -0.0001 | -0.0767 | -0.0021 | 0.00074275 | 0.0026275 | 0.02 | 0.02
SA2 | XTD1_005 | BPS.2380.SA2 | BPS | UNDU | PHASESHI | BPS | 0.23 | 0 | 0 | 0 | 0 | 2358.0131 | 12.9917 | -2.58 | 2380.6025 | -0.00036533 | -0.039893 | 4.74e-06 | 12.9917 | -0.0004 | 386.1105 | -2e-07 | -0.039893 | 4.74e-06 | 17.6253 | 37.0485 | 1.1257 | 21.1677 | 26.8077 | -0.8217 | 21.4443 | 0.0117 | -0.0001 | -0.0774 | -0.0021 | 0.00073879 | 0.0026519 | 0.02 | 0.02
SA2 | XTD1_005 | CXA.2380.SA2 | CXA | MAGNET | HKIC | CXA | 0.025 | 0 | 0 | 0 | 0 | 2358.1451 | 12.997 | -2.58 | 2380.7344 | -0.00036533 | -0.039893 | 4.74e-06 | 12.997 | -0.0004 | 386.2424 | -2e-07 | -0.039893 | 4.74e-06 | 17.6253 | 36.9822 | 1.1239 | 21.1678 | 26.8562 | -0.8235 | 21.4445 | 0.0117 | -0.0001 | -0.0774 | -0.0021 | 0.00073844 | 0.0026522 | 0.02 | 0.02
SA2 | XTD1_005 | CYA.2380.SA2 | CYA | MAGNET | VKIC | CYA | 0.025 | 0 | 0 | 0 | 0 | 2358.1701 | 12.998 | -2.58 | 2380.7593 | -0.00036533 | -0.039893 | 4.74e-06 | 12.998 | -0.0004 | 386.2674 | -2e-07 | -0.039893 | 4.74e-06 | 17.6253 | 36.9261 | 1.1224 | 21.1679 | 26.8974 | -0.8251 | 21.4447 | 0.0117 | -0.0001 | -0.0775 | -0.0021 | 0.00073814 | 0.0026554 | 0.02 | 0.02
SA2 | XTD1_005 | U40.2383.SA2 | U40 | UNDU | UNDULATO | U40 | 5 | 0 | 0 | 0 | 0 | 2360.7304 | 13.1001 | -2.5809 | 2383.3176 | -0.00036533 | -0.039893 | 4.74e-06 | 13.1001 | -0.0004 | 388.8256 | -2e-07 | -0.039893 | 4.74e-06 | 17.6253 | 27.1546 | 0.8135 | 21.1934 | 36.572 | -1.0862 | 21.4704 | 0.0109 | -0.0001 | -0.0877 | -0.002 | 0.00065899 | 0.0030163 | 0.02 | 0.02
SA2 | XTD1_005 | CXA.2385.SA2 | CXA | MAGNET | HKIC | CXA | 0.025 | 0 | 0 | 0 | 0 | 2363.2896 | 13.2022 | -2.5819 | 2385.8748 | -0.00036533 | -0.039893 | 4.74e-06 | 13.2022 | -0.0004 | 391.3828 | -2e-07 | -0.039893 | 4.74e-06 | 17.6253 | 27.0382 | 0.8091 | 21.1938 | 36.728 | -1.0905 | 21.4707 | 0.0109 | -0.0001 | -0.0879 | -0.002 | 0.00065828 | 0.0030231 | 0.02 | 0.02
SA2 | XTD1_005 | CYA.2385.SA2 | CYA | MAGNET | VKIC | CYA | 0.025 | 0 | 0 | 0 | 0 | 2363.3146 | 13.2032 | -2.5819 | 2385.8997 | -0.00036533 | -0.039893 | 4.74e-06 | 13.2032 | -0.0004 | 391.4078 | -2e-07 | -0.039893 | 4.74e-06 | 17.6253 | 26.9978 | 0.8075 | 21.194 | 36.7826 | -1.092 | 21.4708 | 0.0109 | -0.0001 | -0.0879 | -0.002 | 0.00065803 | 0.0030234 | 0.02 | 0.02
SA2 | XTD1_005 | BPME.2386.SA2 | BPME | DIAG | MONI | BPME | 0 | 0 | 0 | 0 | 0 | 2363.5994 | 13.2145 | -2.582 | 2386.1843 | -0.00036533 | -0.039893 | 4.74e-06 | 13.2145 | -0.0004 | 391.6923 | -2e-07 | -0.039893 | 4.74e-06 | 17.6253 | 26.5626 | 0.7909 | 21.1956 | 37.3817 | -1.1082 | 21.4719 | 0.0109 | -0.0001 | -0.0885 | -0.002 | 0.00065535 | 0.0030445 | 0.02 | 0.02
SA2 | XTD1_005 | QA.2386.SA2 | QA.1.SA2 | MAGNET | QUAD | QA | 0.1 | -0.059151 | 0 | 0 | 0 | 2363.8431 | 13.2242 | -2.5821 | 2386.4279 | -0.00036533 | -0.039893 | 4.74e-06 | 13.2242 | -0.0004 | 391.9359 | -2e-07 | -0.039893 | 4.74e-06 | 17.6253 | 26.2582 | -0.7772 | 21.1974 | 37.8139 | 1.1154 | 21.4732 | 0.0109 | 0.0005 | -0.0888 | 0.0033 | 0.00065347 | 0.0030558 | 0.02 | 0.02
SA2 | XTD1_005 | BPS.2386.SA2 | BPS | UNDU | PHASESHI | BPS | 0.23 | 0 | 0 | 0 | 0 | 2364.1131 | 13.235 | -2.5822 | 2386.6976 | -0.00036533 | -0.039893 | 4.74e-06 | 13.235 | -0.0004 | 392.2057 | -2e-07 | -0.039893 | 4.74e-06 | 17.6253 | 26.7858 | -0.7977 | 21.1994 | 37.0732 | 1.0955 | 21.4746 | 0.011 | 0.0005 | -0.0877 | 0.0033 | 0.00065973 | 0.0030189 | 0.02 | 0.02
SA2 | XTD1_005 | CXA.2386.SA2 | CXA | MAGNET | HKIC | CXA | 0.025 | 0 | 0 | 0 | 0 | 2364.2451 | 13.2403 | -2.5822 | 2386.8295 | -0.00036533 | -0.039893 | 4.74e-06 | 13.2403 | -0.0004 | 392.3375 | -2e-07 | -0.039893 | 4.74e-06 | 17.6253 | 26.8329 | -0.7995 | 21.1995 | 37.0087 | 1.0937 | 21.4747 | 0.011 | 0.0005 | -0.0876 | 0.0033 | 0.00066002 | 0.0030156 | 0.02 | 0.02
SA2 | XTD1_005 | CYA.2386.SA2 | CYA | MAGNET | VKIC | CYA | 0.025 | 0 | 0 | 0 | 0 | 2364.2701 | 13.2413 | -2.5822 | 2386.8545 | -0.00036533 | -0.039893 | 4.74e-06 | 13.2413 | -0.0004 | 392.3625 | -2e-07 | -0.039893 | 4.74e-06 | 17.6253 | 26.8729 | -0.801 | 21.1997 | 36.9541 | 1.0923 | 21.4748 | 0.0111 | 0.0005 | -0.0875 | 0.0033 | 0.00066327 | 0.0030123 | 0.02 | 0.02
SA2 | XTD1_005 | U40.2389.SA2 | U40 | UNDU | UNDULATO | U40 | 5 | 0 | 0 | 0 | 0 | 2366.8304 | 13.3434 | -2.5832 | 2389.4127 | -0.00036533 | -0.039893 | 4.74e-06 | 13.3434 | -0.0004 | 394.9208 | -2e-07 | -0.039893 | 4.74e-06 | 17.6253 | 36.5162 | -1.1094 | 21.2254 | 27.214 | 0.8329 | 21.5003 | 0.0135 | 0.0005 | -0.0706 | 0.0034 | 0.00078999 | 0.0024504 | 0.02 | 0.02
SA2 | XTD1_005 | CXA.2391.SA2 | CXA | MAGNET | HKIC | CXA | 0.025 | 0 | 0 | 0 | 0 | 2369.3896 | 13.4454 | -2.5841 | 2391.9699 | -0.00036533 | -0.039893 | 4.74e-06 | 13.4454 | -0.0004 | 397.4779 | -2e-07 | -0.039893 | 4.74e-06 | 17.6253 | 36.6756 | -1.1138 | 21.2258 | 27.0949 | 0.8284 | 21.5007 | 0.0136 | 0.0005 | -0.0704 | 0.0034 | 0.00079383 | 0.0024436 | 0.02 | 0.02
SA2 | XTD1_005 | CYA.2391.SA2 | CYA | MAGNET | VKIC | CYA | 0.025 | 0 | 0 | 0 | 0 | 2369.4146 | 13.4464 | -2.5841 | 2391.9949 | -0.00036533 | -0.039893 | 4.74e-06 | 13.4464 | -0.0004 | 397.5029 | -2e-07 | -0.039893 | 4.74e-06 | 17.6253 | 36.7314 | -1.1153 | 21.2259 | 27.0535 | 0.8269 | 21.5008 | 0.0136 | 0.0005 | -0.0703 | 0.0034 | 0.00079412 | 0.0024404 | 0.02 | 0.02
SA2 | XTD1_005 | BPME.2392.SA2 | BPME | DIAG | MONI | BPME | 0 | 0 | 0 | 0 | 0 | 2369.6994 | 13.4578 | -2.5842 | 2392.2795 | -0.00036533 | -0.039893 | 4.74e-06 | 13.4578 | -0.0004 | 397.7875 | -2e-07 | -0.039893 | 4.74e-06 | 17.6253 | 37.3433 | -1.1319 | 21.227 | 26.6078 | 0.8099 | 21.5024 | 0.0137 | 0.0005 | -0.0694 | 0.0034 | 0.00080033 | 0.0024106 | 0.02 | 0.02
SA2 | XTD1_005 | QA.2392.SA2 | QA.2.SA2 | MAGNET | QUAD | QA | 0.1 | 0.060633 | 0 | 0 | 0 | 2369.9431 | 13.4675 | -2.5843 | 2392.523 | -0.00036533 | -0.039893 | 4.74e-06 | 13.4675 | -0.0004 | 398.031 | -2e-07 | -0.039893 | 4.74e-06 | 17.6253 | 37.784 | 1.1457 | 21.2283 | 26.2965 | -0.7996 | 21.5042 | 0.0138 | -0.0003 | -0.0686 | -0.0008 | 0.00080562 | 0.0023847 | 0.02 | 0.02
SA2 | XTD1_005 | BPS.2392.SA2 | BPS | UNDU | PHASESHI | BPS | 0.23 | 0 | 0 | 0 | 0 | 2370.2131 | 13.4783 | -2.5844 | 2392.7928 | -0.00036533 | -0.039893 | 4.74e-06 | 13.4783 | -0.0004 | 398.3008 | -2e-07 | -0.039893 | 4.74e-06 | 17.6253 | 37.0233 | 1.1252 | 21.2297 | 26.8392 | -0.8204 | 21.5062 | 0.0137 | -0.0003 | -0.0688 | -0.0008 | 0.00079865 | 0.0023941 | 0.05 | 0.05
SA2 | XTD1_005 | CXA.2392.SA2 | CXA | MAGNET | HKIC | CXA | 0.025 | 0 | 0 | 0 | 0 | 2370.3451 | 13.4835 | -2.5845 | 2392.9247 | -0.00036533 | -0.039893 | 4.74e-06 | 13.4835 | -0.0004 | 398.4327 | -2e-07 | -0.039893 | 4.74e-06 | 17.6253 | 36.957 | 1.1234 | 21.2298 | 26.8876 | -0.8223 | 21.5064 | 0.0137 | -0.0003 | -0.0688 | -0.0008 | 0.00079831 | 0.0023944 | 0.05 | 0.05
SA2 | XTD1_005 | CYA.2392.SA2 | CYA | MAGNET | VKIC | CYA | 0.025 | 0 | 0 | 0 | 0 | 2370.3701 | 13.4845 | -2.5845 | 2392.9496 | -0.00036533 | -0.039893 | 4.74e-06 | 13.4845 | -0.0004 | 398.4577 | -2e-07 | -0.039893 | 4.74e-06 | 17.6253 | 36.9009 | 1.1219 | 21.2299 | 26.9287 | -0.8238 | 21.5065 | 0.0137 | -0.0003 | -0.0689 | -0.0008 | 0.00079801 | 0.0023976 | 0.05 | 0.05
SA2 | XTD1_005 | U40.2395.SA2 | U40 | UNDU | UNDULATO | U40 | 5 | 0 | 0 | 0 | 0 | 2372.9304 | 13.5867 | -2.5854 | 2395.5079 | -0.00036533 | -0.039893 | 4.74e-06 | 13.5867 | -0.0004 | 401.0159 | -2e-07 | -0.039893 | 4.74e-06 | 17.6253 | 27.1344 | 0.8129 | 21.2554 | 36.5868 | -1.0842 | 21.5322 | 0.0119 | -0.0003 | -0.0724 | -0.0007 | 0.00068887 | 0.0025574 | 0.05 | 0.05
SA2 | XTD1_005 | CXA.2398.SA2 | CXA | MAGNET | HKIC | CXA | 0.025 | 0 | 0 | 0 | 0 | 2375.4896 | 13.6887 | -2.5863 | 2398.065 | -0.00036533 | -0.039893 | 4.74e-06 | 13.6887 | -0.0004 | 403.5731 | -2e-07 | -0.039893 | 4.74e-06 | 17.6253 | 27.0182 | 0.8085 | 21.2559 | 36.7426 | -1.0885 | 21.5325 | 0.0119 | -0.0003 | -0.0725 | -0.0007 | 0.00068816 | 0.0025612 | 0.05 | 0.05
SA2 | XTD1_005 | CYA.2398.SA2 | CYA | MAGNET | VKIC | CYA | 0.025 | 0 | 0 | 0 | 0 | 2375.5146 | 13.6897 | -2.5863 | 2398.09 | -0.00036533 | -0.039893 | 4.74e-06 | 13.6897 | -0.0004 | 403.5981 | -2e-07 | -0.039893 | 4.74e-06 | 17.6253 | 26.9778 | 0.807 | 21.256 | 36.797 | -1.09 | 21.5326 | 0.0119 | -0.0003 | -0.0725 | -0.0007 | 0.00068791 | 0.0025615 | 0.05 | 0.05
SA2 | XTD1_005 | BPME.2398.SA2 | BPME | DIAG | MONI | BPME | 0 | 0 | 0 | 0 | 0 | 2375.7994 | 13.7011 | -2.5864 | 2398.3746 | -0.00036533 | -0.039893 | 4.74e-06 | 13.7011 | -0.0004 | 403.8826 | -2e-07 | -0.039893 | 4.74e-06 | 17.6253 | 26.5428 | 0.7903 | 21.2576 | 37.3951 | -1.1062 | 21.5338 | 0.0118 | -0.0003 | -0.0727 | -0.0007 | 0.00068223 | 0.0025706 | 0.05 | 0.05
SA2 | XTD1_005 | QA.2398.SA2 | QA.1.SA2 | MAGNET | QUAD | QA | 0.1 | -0.059151 | 0 | 0 | 0 | 2376.0431 | 13.7108 | -2.5865 | 2398.6182 | -0.00036533 | -0.039893 | 4.74e-06 | 13.7108 | -0.0004 | 404.1262 | -2e-07 | -0.039893 | 4.74e-06 | 17.6253 | 26.2387 | -0.7766 | 21.2594 | 37.8259 | 1.1182 | 21.535 | 0.0117 | 0.0003 | -0.0726 | 0.0037 | 0.00067735 | 0.0025698 | 0.05 | 0.05
SA2 | XTD1_005 | BPS.2398.SA2 | BPS | UNDU | PHASESHI | BPS | 0.23 | 0 | 0 | 0 | 0 | 2376.3131 | 13.7216 | -2.5866 | 2398.8879 | -0.00036533 | -0.039893 | 4.74e-06 | 13.7216 | -0.0004 | 404.396 | -2e-07 | -0.039893 | 4.74e-06 | 17.6253 | 26.7659 | -0.7971 | 21.2614 | 37.0834 | 1.0983 | 21.5365 | 0.0119 | 0.0003 | -0.0714 | 0.0037 | 0.00068661 | 0.00253 | 0.05 | 0.05
SA2 | XTD1_005 | CXA.2399.SA2 | CXA | MAGNET | HKIC | CXA | 0.025 | 0 | 0 | 0 | 0 | 2376.4451 | 13.7268 | -2.5867 | 2399.0198 | -0.00036533 | -0.039893 | 4.74e-06 | 13.7268 | -0.0004 | 404.5278 | -2e-07 | -0.039893 | 4.74e-06 | 17.6253 | 26.8129 | -0.7989 | 21.2616 | 37.0187 | 1.0965 | 21.5366 | 0.0119 | 0.0003 | -0.0713 | 0.0037 | 0.0006869 | 0.0025266 | 0.05 | 0.05
SA2 | XTD1_005 | CYA.2399.SA2 | CYA | MAGNET | VKIC | CYA | 0.025 | 0 | 0 | 0 | 0 | 2376.4701 | 13.7278 | -2.5867 | 2399.0448 | -0.00036533 | -0.039893 | 4.74e-06 | 13.7278 | -0.0004 | 404.5528 | -2e-07 | -0.039893 | 4.74e-06 | 17.6253 | 26.8529 | -0.8004 | 21.2617 | 36.9639 | 1.095 | 21.5367 | 0.0119 | 0.0003 | -0.0712 | 0.0037 | 0.00068714 | 0.0025233 | 0.05 | 0.05
SA2 | XTD1_005 | U40.2401.SA2 | U40 | UNDU | UNDULATO | U40 | 5 | 0 | 0 | 0 | 0 | 2379.0304 | 13.8299 | -2.5876 | 2401.603 | -0.00036533 | -0.039893 | 4.74e-06 | 13.8299 | -0.0004 | 407.1111 | -2e-07 | -0.039893 | 4.74e-06 | 17.6253 | 36.4904 | -1.1088 | 21.2875 | 27.1998 | 0.8349 | 21.5621 | 0.0136 | 0.0003 | -0.0525 | 0.0037 | 0.00079285 | 0.0019073 | 0.05 | 0.05
SA2 | XTD1_005 | CXA.2404.SA2 | CXA | MAGNET | HKIC | CXA | 0.025 | 0 | 0 | 0 | 0 | 2381.5896 | 13.932 | -2.5886 | 2404.1602 | -0.00036533 | -0.039893 | 4.74e-06 | 13.932 | -0.0004 | 409.6682 | -2e-07 | -0.039893 | 4.74e-06 | 17.6253 | 36.6497 | -1.1132 | 21.2878 | 27.0804 | 0.8304 | 21.5625 | 0.0137 | 0.0003 | -0.0523 | 0.0037 | 0.00079669 | 0.0019005 | 0.05 | 0.05
SA2 | XTD1_005 | CYA.2404.SA2 | CYA | MAGNET | VKIC | CYA | 0.025 | 0 | 0 | 0 | 0 | 2381.6146 | 13.933 | -2.5886 | 2404.1852 | -0.00036533 | -0.039893 | 4.74e-06 | 13.933 | -0.0004 | 409.6932 | -2e-07 | -0.039893 | 4.74e-06 | 17.6253 | 36.7054 | -1.1147 | 21.2879 | 27.0389 | 0.8289 | 21.5627 | 0.0137 | 0.0003 | -0.0522 | 0.0037 | 0.00079699 | 0.0018973 | 0.02 | 0.02
SA2 | XTD1_005 | BPME.2404.SA2 | BPME | DIAG | MONI | BPME | 0 | 0 | 0 | 0 | 0 | 2381.8994 | 13.9444 | -2.5887 | 2404.4697 | -0.00036533 | -0.039893 | 4.74e-06 | 13.9444 | -0.0004 | 409.9778 | -2e-07 | -0.039893 | 4.74e-06 | 17.6253 | 37.3171 | -1.1314 | 21.2891 | 26.5921 | 0.8119 | 21.5643 | 0.0138 | 0.0003 | -0.0512 | 0.0037 | 0.00080319 | 0.0018645 | 0.02 | 0.02
SA2 | XTD1_005 | QA.2404.SA2 | QA.2.SA2 | MAGNET | QUAD | QA | 0.1 | 0.060633 | 0 | 0 | 0 | 2382.1431 | 13.9541 | -2.5888 | 2404.7133 | -0.00036533 | -0.039893 | 4.74e-06 | 13.9541 | -0.0004 | 410.2213 | -2e-07 | -0.039893 | 4.74e-06 | 17.6253 | 37.7576 | 1.1447 | 21.2903 | 26.2796 | -0.7966 | 21.5661 | 0.0138 | -0.0005 | -0.0502 | 0.0007 | 0.00080548 | 0.0018326 | 0.02 | 0.02
SA2 | XTD1_005 | BPS.2404.SA2 | BPS | UNDU | PHASESHI | BPS | 0.23 | 0 | 0 | 0 | 0 | 2382.4131 | 13.9649 | -2.5889 | 2404.9831 | -0.00036533 | -0.039893 | 4.74e-06 | 13.9649 | -0.0004 | 410.4911 | -2e-07 | -0.039893 | 4.74e-06 | 17.6253 | 36.9976 | 1.1242 | 21.2918 | 26.8203 | -0.8175 | 21.5681 | 0.0137 | -0.0005 | -0.05 | 0.0007 | 0.00079852 | 0.0018299 | 0.02 | 0.02
SA2 | XTD1_005 | CXA.2405.SA2 | CXA | MAGNET | HKIC | CXA | 0.025 | 0 | 0 | 0 | 0 | 2382.5451 | 13.9701 | -2.5889 | 2405.115 | -0.00036533 | -0.039893 | 4.74e-06 | 13.9701 | -0.0004 | 410.623 | -2e-07 | -0.039893 | 4.74e-06 | 17.6253 | 36.9314 | 1.1224 | 21.2919 | 26.8685 | -0.8193 | 21.5682 | 0.0136 | -0.0005 | -0.0499 | 0.0007 | 0.00079517 | 0.0018272 | 0.02 | 0.02
SA2 | XTD1_005 | CYA.2405.SA2 | CYA | MAGNET | VKIC | CYA | 0.025 | 0 | 0 | 0 | 0 | 2382.5701 | 13.9711 | -2.5889 | 2405.1399 | -0.00036533 | -0.039893 | 4.74e-06 | 13.9711 | -0.0004 | 410.648 | -2e-07 | -0.039893 | 4.74e-06 | 17.6253 | 36.8753 | 1.1208 | 21.292 | 26.9095 | -0.8209 | 21.5684 | 0.0136 | -0.0005 | -0.0499 | 0.0007 | 0.00079488 | 0.0018275 | 0.02 | 0.02
SA2 | XTD1_005 | U40.2407.SA2 | U40 | UNDU | UNDULATO | U40 | 5 | 0 | 0 | 0 | 0 | 2385.1304 | 14.0732 | -2.5899 | 2407.6982 | -0.00036533 | -0.039893 | 4.74e-06 | 14.0732 | -0.0004 | 413.2062 | -2e-07 | -0.039893 | 4.74e-06 | 17.6253 | 27.1189 | 0.812 | 21.3175 | 36.5344 | -1.0807 | 21.5941 | 0.0112 | -0.0005 | -0.0462 | 0.0008 | 0.00066777 | 0.0017711 | 0.02 | 0.02
SA2 | XTD1_005 | CXA.2410.SA2 | CXA | MAGNET | HKIC | CXA | 0.025 | 0 | 0 | 0 | 0 | 2387.6896 | 14.1753 | -2.5908 | 2410.2553 | -0.00036533 | -0.039893 | 4.74e-06 | 14.1753 | -0.0004 | 415.7634 | -2e-07 | -0.039893 | 4.74e-06 | 17.6253 | 27.0028 | 0.8076 | 21.3179 | 36.6897 | -1.0849 | 21.5944 | 0.0111 | -0.0005 | -0.0462 | 0.0008 | 0.00066406 | 0.0017719 | 0.02 | 0.02
SA2 | XTD1_005 | CYA.2410.SA2 | CYA | MAGNET | VKIC | CYA | 0.025 | 0 | 0 | 0 | 0 | 2387.7146 | 14.1763 | -2.5908 | 2410.2803 | -0.00036533 | -0.039893 | 4.74e-06 | 14.1763 | -0.0004 | 415.7883 | -2e-07 | -0.039893 | 4.74e-06 | 17.6253 | 26.9624 | 0.8061 | 21.3181 | 36.744 | -1.0864 | 21.5945 | 0.0111 | -0.0005 | -0.0462 | 0.0008 | 0.00066382 | 0.0017722 | 0.02 | 0.02
SA2 | XTD1_005 | BPME.2410.SA2 | BPME | DIAG | MONI | BPME | 0 | 0 | 0 | 0 | 0 | 2387.9994 | 14.1876 | -2.5909 | 2410.5649 | -0.00036533 | -0.039893 | 4.74e-06 | 14.1876 | -0.0004 | 416.0729 | -2e-07 | -0.039893 | 4.74e-06 | 17.6253 | 26.528 | 0.7894 | 21.3197 | 37.34 | -1.1025 | 21.5957 | 0.011 | -0.0005 | -0.046 | 0.0008 | 0.00065814 | 0.0017693 | 0.02 | 0.02
SA2 | XTD1_005 | QA.2410.SA2 | QA.1.SA2 | MAGNET | QUAD | QA | 0.1 | -0.059151 | 0 | 0 | 0 | 2388.2431 | 14.1974 | -2.591 | 2410.8084 | -0.00036533 | -0.039893 | 4.74e-06 | 14.1974 | -0.0004 | 416.3165 | -2e-07 | -0.039893 | 4.74e-06 | 17.6253 | 26.2243 | -0.7767 | 21.3215 | 37.769 | 1.1185 | 21.5969 | 0.0109 | 0.0002 | -0.0456 | 0.0035 | 0.00065326 | 0.0017595 | 0.02 | 0.02
SA2 | XTD1_005 | CXA.2411.SA2 | CXA | MAGNET | HKIC | CXA | 0.025 | 0 | 0 | 0 | 0 | 2388.6451 | 14.2134 | -2.5911 | 2411.2101 | -0.00036533 | -0.039893 | 4.74e-06 | 14.2134 | -0.0004 | 416.7181 | -2e-07 | -0.039893 | 4.74e-06 | 17.6253 | 26.7986 | -0.799 | 21.3237 | 36.9616 | 1.0968 | 21.5985 | 0.0109 | 0.0002 | -0.0443 | 0.0035 | 0.00065681 | 0.0017163 | 0.02 | 0.02
SA2 | XTD1_005 | CYA.2411.SA2 | CYA | MAGNET | VKIC | CYA | 0.025 | 0 | 0 | 0 | 0 | 2388.6701 | 14.2144 | -2.5912 | 2411.2351 | -0.00036533 | -0.039893 | 4.74e-06 | 14.2144 | -0.0004 | 416.7431 | -2e-07 | -0.039893 | 4.74e-06 | 17.6253 | 26.8386 | -0.8005 | 21.3238 | 36.9068 | 1.0953 | 21.5986 | 0.0109 | 0.0002 | -0.0442 | 0.0035 | 0.00065705 | 0.001713 | 0.02 | 0.02
SA2 | XTD1_005 | END.2411.SA2 | END | MARK | MARK | END | 0 | 0 | 0 | 0 | 0 | 2388.7304 | 14.2168 | -2.5912 | 2411.2953 | -0.00036533 | -0.039893 | 4.74e-06 | 14.2168 | -0.0004 | 416.8033 | -2e-07 | -0.039893 | 4.74e-06 | 17.6253 | 26.9152 | -0.8034 | 21.3241 | 36.8023 | 1.0924 | 21.5988 | 0.0109 | 0.0002 | -0.0441 | 0.0035 | 0.00065753 | 0.0017095 | 0.02 | 0.02
T3 | XTD1_005 | START.2411.T3 | START | MARK | MARK | START | 0 | 0 | 0 | 0 | 0 | 2388.7304 | 14.2168 | -2.5912 | 2411.2953 | -0.00036533 | -0.039893 | 4.74e-06 | 14.2168 | -0.0004 | 416.8033 | -2e-07 | -0.039893 | 4.74e-06 | 17.6253 | 26.9152 | -0.8034 | 21.3241 | 36.8023 | 1.0924 | 21.5988 | 0.0109 | 0.0002 | -0.0441 | 0.0035 | 0.00065753 | 0.0017095 | 0.02 | 0.02
T3 | XTD1_005 | TORA.2412.T3 | TORA | DIAG | INSTR | TORA | 0 | 0 | 0 | 0 | 0 | 2389.7304 | 14.2567 | -2.5915 | 2412.2945 | -0.00036533 | -0.039893 | 4.74e-06 | 14.2567 | -0.0004 | 417.8025 | -2e-07 | -0.039893 | 4.74e-06 | 17.6253 | 28.5832 | -0.8646 | 21.3298 | 34.677 | 1.0328 | 21.6032 | 0.0111 | 0.0002 | -0.0406 | 0.0035 | 0.00067361 | 0.0015932 | 0.02 | 0.02
T3 | XTD1_005 | BPMF.2412.T3 | BPMF | DIAG | MONI | BPMF | 0 | 0 | 0 | 0 | 0 | 2389.9304 | 14.2647 | -2.5916 | 2412.4944 | -0.00036533 | -0.039893 | 4.74e-06 | 14.2647 | -0.0004 | 418.0024 | -2e-07 | -0.039893 | 4.74e-06 | 17.6253 | 28.9315 | -0.8768 | 21.331 | 34.2663 | 1.0209 | 21.6042 | 0.0111 | 0.0002 | -0.0399 | 0.0035 | 0.00067568 | 0.0015699 | 0.02 | 0.02
T3 | XTD1_005 | BAM.2412.T3 | BAM | DIAG | INSTR | BAM | 0 | 0 | 0 | 0 | 0 | 2390.1604 | 14.2738 | -2.5917 | 2412.7242 | -0.00036533 | -0.039893 | 4.74e-06 | 14.2738 | -0.0004 | 418.2322 | -2e-07 | -0.039893 | 4.74e-06 | 17.6253 | 29.3381 | -0.8909 | 21.3322 | 33.7998 | 1.0072 | 21.6052 | 0.0111 | 0.0002 | -0.0391 | 0.0035 | 0.00067808 | 0.0015434 | 0.02 | 0.02
T3 | XTD1_006 | BPMA.2424.T3 | BPMA | DIAG | MONI | BPMA | 0 | 0 | 0 | 0 | 0 | 2401.8734 | 14.741 | -2.596 | 2424.4279 | -0.00036533 | -0.039893 | 4.74e-06 | 14.741 | -0.0004 | 429.9359 | -2e-07 | -0.039893 | 4.74e-06 | 17.6253 | 58.595 | -1.607 | 21.3778 | 18.3817 | 0.3091 | 21.6831 | 0.0129 | 0.0002 | 0.0016 | 0.0035 | 0.00087468 | 0.00032115 | 0.02 | 0.02
T3 | XTD1_006 | QE.2424.T3 | QE.3.T3 | MAGNET | QUAD | QE | 0.2 | 0.054433 | 0 | 0 | 0 | 2402.1984 | 14.7539 | -2.5961 | 2424.7526 | -0.00036533 | -0.039893 | 4.74e-06 | 14.7539 | -0.0004 | 430.2606 | -2e-07 | -0.039893 | 4.74e-06 | 17.6253 | 59.3238 | 1.608 | 21.3789 | 18.3282 | -0.7102 | 21.6868 | 0.0129 | -0.0006 | 0.0031 | 0.0036 | 0.00087771 | 0.00036575 | 0.02 | 0.02
T3 | XTD1_006 | CEX.2425.T3 | CEX | MAGNET | HKIC | CEX | 0.1 | 0 | 0 | 0 | 0 | 2402.5084 | 14.7663 | -2.5962 | 2425.0623 | -0.00036533 | -0.039893 | 4.74e-06 | 14.7663 | -0.0004 | 430.5704 | -2e-07 | -0.039893 | 4.74e-06 | 17.6253 | 58.4918 | 1.5922 | 21.3796 | 18.7031 | -0.7316 | 21.689 | 0.0128 | -0.0006 | 0.004 | 0.0036 | 0.00087125 | 0.00039553 | 0.02 | 0.02
T3 | XTD1_006 | BPMA.2438.T3 | BPMA | DIAG | MONI | BPMA | 0 | 0 | 0 | 0 | 0 | 2415.7734 | 15.2954 | -2.6011 | 2438.3168 | -0.00036533 | -0.039893 | 4.74e-06 | 15.2954 | -0.0004 | 443.8248 | -2e-07 | -0.039893 | 4.74e-06 | 17.6253 | 26.9637 | 0.7935 | 21.4336 | 52.3731 | -1.8163 | 21.7584 | 0.0055 | -0.0006 | 0.0518 | 0.0036 | 0.00049582 | 0.0020151 | 0.02 | 0.02
T3 | XTD1_006 | QE.2438.T3 | QE.4.T3 | MAGNET | QUAD | QE | 0.2 | -0.055425 | 0 | 0 | 0 | 2416.0984 | 15.3083 | -2.6012 | 2438.6415 | -0.00036533 | -0.039893 | 4.74e-06 | 15.3083 | -0.0004 | 444.1496 | -2e-07 | -0.039893 | 4.74e-06 | 17.6253 | 26.5939 | -0.7007 | 21.4362 | 53.3389 | 1.1161 | 21.7597 | 0.0053 | -0.0003 | 0.0531 | 0.0007 | 0.00048755 | 0.0020583 | 0.02 | 0.02
T3 | XTD1_006 | CEY.2438.T3 | CEY | MAGNET | VKIC | CEY | 0.1 | 0 | 0 | 0 | 0 | 2416.4084 | 15.3207 | -2.6013 | 2438.9513 | -0.00036533 | -0.039893 | 4.74e-06 | 15.3207 | -0.0004 | 444.4593 | -2e-07 | -0.039893 | 4.74e-06 | 17.6253 | 26.962 | -0.7152 | 21.4377 | 52.7613 | 1.1051 | 21.7605 | 0.0052 | -0.0003 | 0.0533 | 0.0007 | 0.00048681 | 0.0020618 | 0.02 | 0.02
T3 | XTD1_006 | BPMA.2452.T3 | BPMA | DIAG | MONI | BPMA | 0 | 0 | 0 | 0 | 0 | 2429.6734 | 15.8497 | -2.6061 | 2452.2057 | -0.00036533 | -0.039893 | 4.74e-06 | 15.8497 | -0.0004 | 457.7138 | -2e-07 | -0.039893 | 4.74e-06 | 17.6253 | 55.6565 | -1.4561 | 21.4931 | 30.9054 | 0.5488 | 21.8135 | 0.0018 | -0.0003 | 0.0623 | 0.0007 | 0.0005293 | 0.0022232 | 0.02 | 0.02
T3 | XTD1_006 | QE.2452.T3 | QE.5.T3 | MAGNET | QUAD | QE | 0.2 | 0.053162 | 0 | 0 | 0 | 2429.9984 | 15.8627 | -2.6062 | 2452.5305 | -0.00036533 | -0.039893 | 4.74e-06 | 15.8627 | -0.0004 | 458.0385 | -2e-07 | -0.039893 | 4.74e-06 | 17.6253 | 56.3035 | 1.5239 | 21.4943 | 30.7722 | -1.0992 | 21.8157 | 0.0016 | -0.0003 | 0.063 | 0.004 | 0.00052605 | 0.0022434 | 0.02 | 0.02
T3 | XTD1_006 | CEX.2452.T3 | CEX | MAGNET | HKIC | CEX | 0.1 | 0 | 0 | 0 | 0 | 2430.3084 | 15.8751 | -2.6064 | 2452.8402 | -0.00036533 | -0.039893 | 4.74e-06 | 15.8751 | -0.0004 | 458.3483 | -2e-07 | -0.039893 | 4.74e-06 | 17.6253 | 55.5151 | 1.5085 | 21.4951 | 31.3487 | -1.1179 | 21.8171 | 0.0016 | -0.0003 | 0.064 | 0.004 | 0.00052269 | 0.0022767 | 0.02 | 0.02
T3 | XTD1_006 | BPMA.2466.T3 | BPMA | DIAG | MONI | BPMA | 0 | 0 | 0 | 0 | 0 | 2443.5734 | 16.4041 | -2.6112 | 2466.0947 | -0.00036533 | -0.039893 | 4.74e-06 | 16.4041 | -0.0004 | 471.6027 | -2e-07 | -0.039893 | 4.74e-06 | 17.6253 | 25.9492 | 0.7288 | 21.5517 | 73.4271 | -2.0662 | 21.8615 | -0.0031 | -0.0003 | 0.1171 | 0.004 | 0.00041754 | 0.0040589 | 0.02 | 0.02
T3 | XTD1_006 | QE.2466.T3 | QE.6.T3 | MAGNET | QUAD | QE | 0.2 | -0.051 | 0 | 0 | 0 | 2443.8984 | 16.4171 | -2.6113 | 2466.4194 | -0.00036533 | -0.039893 | 4.74e-06 | 16.4171 | -0.0004 | 471.9274 | -2e-07 | -0.039893 | 4.74e-06 | 17.6253 | 25.6007 | -0.5975 | 21.5543 | 74.4349 | 1.7124 | 21.8624 | -0.0032 | -0.0005 | 0.1182 | -0.002 | 0.00041835 | 0.0040957 | 0.02 | 0.02
T3 | XTD1_006 | CEY.2466.T3 | CEY | MAGNET | VKIC | CEY | 0.1 | 0 | 0 | 0 | 0 | 2444.2084 | 16.4294 | -2.6114 | 2466.7292 | -0.00036533 | -0.039893 | 4.74e-06 | 16.4294 | -0.0004 | 472.2372 | -2e-07 | -0.039893 | 4.74e-06 | 17.6253 | 25.9149 | -0.6113 | 21.5559 | 73.548 | 1.6986 | 21.863 | -0.0034 | -0.0005 | 0.1177 | -0.002 | 0.00042633 | 0.0040774 | 0.02 | 0.02
T3 | XTD1_007 | BPMA.2487.T3 | BPMA | DIAG | MONI | BPMA | 0 | 0 | 0 | 0 | 0 | 2465.1234 | 17.2636 | -2.6191 | 2487.6275 | -0.00036533 | -0.039893 | 4.74e-06 | 17.2636 | -0.0004 | 493.1356 | -2e-07 | -0.039893 | 4.74e-06 | 17.6253 | 74.4987 | -1.7172 | 21.6346 | 25.6627 | 0.5964 | 21.9427 | -0.014 | -0.0005 | 0.0758 | -0.002 | 0.0009699 | 0.0025967 | 0.02 | 0.02
T3 | XTD1_007 | QE.2487.T3 | QE.1.T3 | MAGNET | QUAD | QE | 0.2 | 0.045952 | 0 | 0 | 0 | 2465.4484 | 17.2765 | -2.6192 | 2487.9523 | -0.00036533 | -0.039893 | 4.74e-06 | 17.2765 | -0.0004 | 493.4603 | -2e-07 | -0.039893 | 4.74e-06 | 17.6253 | 75.2739 | 1.7298 | 21.6355 | 25.398 | -0.5896 | 21.9453 | -0.0142 | 0.0001 | 0.0752 | 0.0014 | 0.00097875 | 0.0025771 | 0.02 | 0.02
T3 | XTD1_007 | CEX.2488.T3 | CEX | MAGNET | HKIC | CEX | 0.1 | 0 | 0 | 0 | 0 | 2465.7584 | 17.2889 | -2.6193 | 2488.262 | -0.00036533 | -0.039893 | 4.74e-06 | 17.2889 | -0.0004 | 493.7701 | -2e-07 | -0.039893 | 4.74e-06 | 17.6253 | 74.378 | 1.7161 | 21.6361 | 25.7081 | -0.6034 | 21.947 | -0.0141 | 0.0001 | 0.0756 | 0.0014 | 0.00097245 | 0.002591 | 0.02 | 0.02
T3 | XTD1_007 | BPMA.2509.T3 | BPMA | DIAG | MONI | BPMA | 0 | 0 | 0 | 0 | 0 | 2486.8734 | 18.131 | -2.627 | 2509.3602 | -0.00036533 | -0.039893 | 4.74e-06 | 18.131 | -0.0004 | 514.8683 | -2e-07 | -0.039893 | 4.74e-06 | 17.6253 | 25.6153 | 0.5988 | 21.7163 | 74.6712 | -1.721 | 22.0268 | -0.0112 | 0.0001 | 0.1061 | 0.0014 | 0.00065845 | 0.0037335 | 0.02 | 0.02
T3 | XTD1_007 | QE.2509.T3 | QE.2.T3 | MAGNET | QUAD | QE | 0.2 | -0.045952 | 0 | 0 | 0 | 2487.1984 | 18.144 | -2.6271 | 2509.685 | -0.00036533 | -0.039893 | 4.74e-06 | 18.144 | -0.0004 | 515.193 | -2e-07 | -0.039893 | 4.74e-06 | 17.6253 | 25.3482 | -0.5849 | 21.7189 | 75.4481 | 1.734 | 22.0277 | -0.0112 | -0.0004 | 0.1062 | -0.0034 | 0.00065676 | 0.0037394 | 0.02 | 0.02
T3 | XTD1_007 | CEY.2509.T3 | CEY | MAGNET | VKIC | CEY | 0.1 | 0 | 0 | 0 | 0 | 2487.5084 | 18.1563 | -2.6273 | 2509.9947 | -0.00036533 | -0.039893 | 4.74e-06 | 18.1563 | -0.0004 | 515.5027 | -2e-07 | -0.039893 | 4.74e-06 | 17.6253 | 25.6559 | -0.5987 | 21.7205 | 74.55 | 1.7202 | 22.0282 | -0.0113 | -0.0004 | 0.1053 | -0.0034 | 0.0006617 | 0.0037091 | 0.02 | 0.02
T3 | XTD1_008 | BPMA.2528.T3 | BPMA | DIAG | MONI | BPMA | 0 | 0 | 0 | 0 | 0 | 2506.2784 | 18.9049 | -2.6341 | 2528.7498 | -0.00036533 | -0.039893 | 4.74e-06 | 18.9049 | -0.0004 | 534.2578 | -2e-07 | -0.039893 | 4.74e-06 | 17.6253 | 66.6266 | -1.5899 | 21.7953 | 28.7556 | 0.7261 | 22.0945 | -0.0182 | -0.0004 | 0.0409 | -0.0034 | 0.001066 | 0.0015686 | 0.02 | 0.02
T3 | XTD1_008 | QH.2529.T3 | QH.3.T3 | MAGNET | QUAD | QH | 1 | 0.20188 | 0 | 0 | 0 | 2507.0034 | 18.9339 | -2.6344 | 2529.4742 | -0.00036533 | -0.039893 | 4.74e-06 | 18.9339 | -0.0004 | 534.9822 | -2e-07 | -0.039893 | 4.74e-06 | 17.6253 | 57.4789 | 10.7947 | 21.7983 | 32.9965 | -5.5822 | 22.1011 | -0.0169 | 0.0032 | 0.0406 | 0.0046 | 0.00099001 | 0.001584 | 0.02 | 0.02
T3 | XTD1_008 | CHX.2530.T3 | CHX | MAGNET | HKIC | CHX | 0.2 | 0 | 0 | 0 | 0 | 2507.7734 | 18.9646 | -2.6347 | 2530.2436 | -0.00036533 | -0.039893 | 4.74e-06 | 18.9646 | -0.0004 | 535.7516 | -2e-07 | -0.039893 | 4.74e-06 | 17.6253 | 49.7707 | 10.0382 | 21.7994 | 37.2608 | -5.9429 | 22.1028 | -0.0157 | 0.0032 | 0.0423 | 0.0046 | 0.00092046 | 0.0016579 | 0.02 | 0.02
T3 | XTD1_008 | BPMA.2531.T3 | BPMA | DIAG | MONI | BPMA | 0 | 0 | 0 | 0 | 0 | 2509.4184 | 19.0302 | -2.6353 | 2531.8873 | -0.00036533 | -0.039893 | 4.74e-06 | 19.0302 | -0.0004 | 537.3953 | -2e-07 | -0.039893 | 4.74e-06 | 17.6253 | 23.6334 | 6.8792 | 21.8066 | 57.9509 | -7.4488 | 22.1081 | -0.0107 | 0.0032 | 0.0494 | 0.0046 | 0.00063072 | 0.001967 | 0.02 | 0.02
T3 | XTD1_008 | QH.2532.T3 | QH.4.T3 | MAGNET | QUAD | QH | 1 | -0.2021 | 0 | 0 | 0 | 2510.1434 | 19.0591 | -2.6355 | 2532.6117 | -0.00036533 | -0.039893 | 4.74e-06 | 19.0591 | -0.0004 | 538.1197 | -2e-07 | -0.039893 | 4.74e-06 | 17.6253 | 12.6486 | 2.1049 | 21.8184 | 64.0286 | 5.1745 | 22.1111 | -0.0076 | 0.0015 | 0.0498 | -0.0057 | 0.00045458 | 0.0020038 | 0.02 | 0.02
T3 | XTD1_008 | CHY.2533.T3 | CHY | MAGNET | VKIC | CHY | 0.2 | 0 | 0 | 0 | 0 | 2510.9134 | 19.0898 | -2.6358 | 2533.3811 | -0.00036533 | -0.039893 | 4.74e-06 | 19.0898 | -0.0004 | 538.8891 | -2e-07 | -0.039893 | 4.74e-06 | 17.6253 | 11.1497 | 1.9461 | 21.8234 | 60.2589 | 5.014 | 22.1121 | -0.007 | 0.0015 | 0.0477 | -0.0057 | 0.00042273 | 0.0019256 | 0.02 | 0.02
T3 | XTD1_008 | CHX.2543.T3 | CHX | MAGNET | HKIC | CHX | 0.2 | 0 | 0 | 0 | 0 | 2520.5584 | 19.4745 | -2.6393 | 2543.0184 | -0.00036533 | -0.039893 | 4.74e-06 | 19.4745 | -0.0005 | 548.5265 | -2e-07 | -0.039893 | 4.74e-06 | 17.6253 | 13.5512 | -2.1951 | 22.1798 | 3.8935 | 0.83 | 22.2205 | 0.0074 | 0.0015 | -0.0076 | -0.0057 | 0.00045653 | 0.00035371 | 0.02 | 0.02
T3 | XTD1_008 | BPMA.2543.T3 | BPMA | DIAG | MONI | BPMA | 0 | 0 | 0 | 0 | 0 | 2520.8484 | 19.486 | -2.6394 | 2543.3082 | -0.00036533 | -0.039893 | 4.74e-06 | 19.486 | -0.0005 | 548.8162 | -2e-07 | -0.039893 | 4.74e-06 | 17.6253 | 14.4009 | -2.2766 | 22.182 | 3.5938 | 0.7476 | 22.2286 | 0.0077 | 0.0015 | -0.0087 | -0.0057 | 0.00047277 | 0.00038178 | 0.02 | 0.02
T3 | XTD1_008 | QH.2544.T3 | QH.1.T3 | MAGNET | QUAD | QH | 1 | 0.3039 | 0 | 0 | 0 | 2521.5734 | 19.515 | -2.6397 | 2544.0326 | -0.00036533 | -0.039893 | 4.74e-06 | 19.515 | -0.0005 | 549.5406 | -2e-07 | -0.039893 | 4.74e-06 | 17.6253 | 15.4386 | 2.3809 | 22.1942 | 3.2807 | -0.6515 | 22.2909 | 0.0083 | -0.001 | -0.0176 | -0.0098 | 0.00049933 | 0.0006434 | 0.02 | 0.02
T3 | XTD1_009 | START.2544.T3 | START.T6.T3 | MARK | MARK | START | 0 | 0 | 0 | 0 | 0 | 2522.4734 | 19.5508 | -2.64 | 2544.9319 | -0.00036533 | -0.039893 | 4.74e-06 | 19.5508 | -0.0005 | 550.4399 | -2e-07 | -0.039893 | 4.74e-06 | 17.6253 | 13.603 | 2.2081 | 22.1986 | 3.8713 | -0.8252 | 22.3088 | 0.0078 | -0.001 | -0.0215 | -0.0098 | 0.00046898 | 0.00077035 | 0.02 | 0.02
T3 | XTD1_009 | START.2545.T3 | START.ARC.T3 | MARK | MARK | START | 0 | 0 | 0 | 0 | 0 | 2522.4734 | 19.5508 | -2.64 | 2544.9319 | -0.00036533 | -0.039893 | 4.74e-06 | 19.5508 | -0.0005 | 550.4399 | -2e-07 | -0.039893 | 4.74e-06 | 17.6253 | 13.603 | 2.2081 | 22.1986 | 3.8713 | -0.8252 | 22.3088 | 0.0078 | -0.001 | -0.0215 | -0.0098 | 0.00046898 | 0.00077035 | 0.02 | 0.02
T3 | XTD1_009 | BE.2546.T3 | BE.1.T3 | MAGNET | SBEN | BE | 2.4999 | 0.02188 | 0.01094 | 0.01094 | 0 | 2523.7234 | 19.587 | -2.6405 | 2546.1813 | -0.00036534 | -0.028953 | -3.25e-06 | 19.587 | -0.0005 | 551.6894 | -2.2e-07 | -0.028953 | -3.25e-06 | 17.6253 | 5.2625 | 1.1283 | 22.2463 | 10.7085 | -1.9089 | 22.3723 | 0.0326 | 0.0208 | -0.046 | -0.0098 | 0.0011242 | 0.0015885 | 0.02 | 0.02
T3 | XTD1_009 | BPMA.2548.T3 | BPMA | DIAG | MONI | BPMA | 0 | 0 | 0 | 0 | 0 | 2525.8484 | 19.639 | -2.6413 | 2548.3057 | -0.00036534 | -0.018013 | -3.25e-06 | 19.639 | -0.0005 | 553.8137 | -2.2e-07 | -0.018013 | -3.25e-06 | 17.6253 | 3.6187 | 0.7504 | 22.2784 | 14.3812 | -2.2884 | 22.3835 | 0.0508 | 0.0208 | -0.0546 | -0.0098 | 0.0016452 | 0.0018796 | 0.02 | 0.02
T3 | XTD1_009 | QM.2549.T3 | QM.2.T3 | MAGNET | QUAD | QM | 1 | -0.30394 | 0 | 0 | 0 | 2526.5734 | 19.652 | -2.6415 | 2549.0306 | -0.00036534 | -0.018013 | -3.25e-06 | 19.652 | -0.0005 | 554.5386 | -2.2e-07 | -0.018013 | -3.25e-06 | 17.6253 | 3.3026 | -0.6528 | 22.3404 | 15.4522 | 2.3687 | 22.3957 | 0.0861 | 0.0418 | -0.0577 | 0.008 | 0.0026988 | 0.0019814 | 0.02 | 0.02
T3 | XTD1_009 | CHY.2549.T3 | CHY | MAGNET | VKIC | CHY | 0.2 | 0 | 0 | 0 | 0 | 2527.3434 | 19.6659 | -2.6418 | 2549.8005 | -0.00036534 | -0.018013 | -3.25e-06 | 19.6659 | -0.0005 | 555.3085 | -2.2e-07 | -0.018013 | -3.25e-06 | 17.6253 | 3.8448 | -0.8126 | 22.3569 | 13.7579 | 2.2104 | 22.3998 | 0.1016 | 0.0418 | -0.0547 | 0.008 | 0.0031729 | 0.0018773 | 0.02 | 0.02
T3 | XTD1_009 | BPMA.2553.T3 | BPMA | DIAG | MONI | BPMA | 0 | 0 | 0 | 0 | 0 | 2530.8484 | 19.729 | -2.6431 | 2553.3049 | -0.00036534 | -0.018013 | -3.25e-06 | 19.729 | -0.0005 | 558.8129 | -2.2e-07 | -0.018013 | -3.25e-06 | 17.6253 | 14.3857 | -2.2831 | 22.4326 | 3.6652 | 0.7537 | 22.4794 | 0.244 | 0.0418 | -0.0273 | 0.008 | 0.0075616 | 0.00094097 | 0.02 | 0.02
T3 | XTD1_009 | QM.2554.T3 | QM.1.T3 | MAGNET | QUAD | QM | 1 | 0.3039 | 0 | 0 | 0 | 2531.5734 | 19.7421 | -2.6434 | 2554.0298 | -0.00036534 | -0.018013 | -3.25e-06 | 19.7421 | -0.0005 | 559.5378 | -2.2e-07 | -0.018013 | -3.25e-06 | 17.6253 | 15.4433 | 2.3727 | 22.4448 | 3.3474 | -0.6571 | 22.5405 | 0.2556 | -0.0375 | -0.021 | 0.0012 | 0.0079184 | 0.00074656 | 0.02 | 0.02
T3 | XTD1_009 | CHX.2554.T3 | CHX | MAGNET | HKIC | CHX | 0.2 | 0 | 0 | 0 | 0 | 2532.3434 | 19.756 | -2.6436 | 2554.7996 | -0.00036534 | -0.018013 | -3.25e-06 | 19.756 | -0.0005 | 560.3077 | -2.2e-07 | -0.018013 | -3.25e-06 | 17.6253 | 13.7463 | 2.2139 | 22.4488 | 3.8923 | -0.8154 | 22.5568 | 0.2417 | -0.0375 | -0.0206 | 0.0012 | 0.0074872 | 0.00074369 | 0.02 | 0.02
T3 | XTD1_009 | CHY.2557.T3 | CHY | MAGNET | VKIC | CHY | 0.2 | 0 | 0 | 0 | 0 | 2534.7234 | 19.7988 | -2.6445 | 2557.1793 | -0.00036534 | -0.018013 | -3.25e-06 | 19.7988 | -0.0005 | 562.6873 | -2.2e-07 | -0.018013 | -3.25e-06 | 17.6253 | 5.64 | 1.1921 | 22.4924 | 10.1965 | -1.8334 | 22.6185 | 0.1524 | -0.0375 | -0.0179 | 0.0012 | 0.0047233 | 0.00074044 | 0.02 | 0.02
T3 | XTD1_009 | BPMA.2557.T3 | BPMA | DIAG | MONI | BPMA | 0 | 0 | 0 | 0 | 0 | 2534.9734 | 19.8033 | -2.6446 | 2557.4292 | -0.00036534 | -0.018013 | -3.25e-06 | 19.8033 | -0.0005 | 562.9373 | -2.2e-07 | -0.018013 | -3.25e-06 | 17.6253 | 5.292 | 1.1278 | 22.4968 | 10.7562 | -1.8976 | 22.6207 | 0.1468 | -0.0375 | -0.0177 | 0.0012 | 0.0045506 | 0.00073995 | 0.02 | 0.02
T3 | XTD1_009 | SK.2557.T3 | SK.1.T3 | MAGNET | SEXT | SK | 0.3 | 6 | 0 | 0 | 0 | 2535.3734 | 19.8105 | -2.6447 | 2557.8292 | -0.00036534 | -0.018013 | -3.25e-06 | 19.8105 | -0.0005 | 563.3372 | -2.2e-07 | -0.018013 | -3.25e-06 | 17.6253 | 4.1814 | 0.8916 | 22.5154 | 12.9729 | -2.1329 | 22.6282 | 0.1261 | -0.0375 | -0.017 | 0.0012 | 0.0039133 | 0.00073947 | 0.02 | 0.02
T3 | XTD1_009 | QM.2559.T3 | QM.2.T3 | MAGNET | QUAD | QM | 1 | -0.30394 | 0 | 0 | 0 | 2536.5734 | 19.8322 | -2.6452 | 2559.029 | -0.00036534 | -0.018013 | -3.25e-06 | 19.8322 | -0.0005 | 564.537 | -2.2e-07 | -0.018013 | -3.25e-06 | 17.6253 | 3.3307 | -0.6559 | 22.5901 | 15.4292 | 2.3854 | 22.6441 | 0.0824 | -0.0097 | -0.0129 | 0.0057 | 0.0025883 | 0.00063725 | 0.02 | 0.02
T3 | XTD1_009 | SK.2560.T3 | SK.2.T3 | MAGNET | SEXT | SK | 0.3 | -6 | 0 | 0 | 0 | 2537.7734 | 19.8538 | -2.6456 | 2560.2288 | -0.00036534 | -0.018013 | -3.25e-06 | 19.8538 | -0.0005 | 565.7368 | -2.2e-07 | -0.018013 | -3.25e-06 | 17.6253 | 4.7559 | -1.0208 | 22.6243 | 11.6873 | 2.0168 | 22.6542 | 0.0742 | -0.0097 | -0.008 | 0.0057 | 0.0023649 | 0.0004578 | 0.02 | 0.02
T3 | XTD1_009 | CHX.2563.T3 | CHX | MAGNET | HKIC | CHX | 0.2 | 0 | 0 | 0 | 0 | 2540.5584 | 19.9039 | -2.6466 | 2563.0133 | -0.00036534 | -0.018013 | -3.25e-06 | 19.9039 | -0.0005 | 568.5214 | -2.2e-07 | -0.018013 | -3.25e-06 | 17.6253 | 13.5518 | -2.1952 | 22.6797 | 3.8986 | 0.8309 | 22.7206 | 0.0477 | -0.0097 | 0.0076 | 0.0057 | 0.0016655 | 0.00035379 | 0.02 | 0.02
T3 | XTD1_009 | BPMA.2563.T3 | BPMA | DIAG | MONI | BPMA | 0 | 0 | 0 | 0 | 0 | 2540.8484 | 19.9092 | -2.6467 | 2563.3033 | -0.00036534 | -0.018013 | -3.25e-06 | 19.9092 | -0.0005 | 568.8113 | -2.2e-07 | -0.018013 | -3.25e-06 | 17.6253 | 14.4015 | -2.2768 | 22.6818 | 3.5985 | 0.7485 | 22.7287 | 0.0459 | -0.0097 | 0.0087 | 0.0057 | 0.0016188 | 0.00038186 | 0.02 | 0.02
T3 | XTD1_009 | QM.2564.T3 | QM.1.T3 | MAGNET | QUAD | QM | 1 | 0.3039 | 0 | 0 | 0 | 2541.5734 | 19.9222 | -2.647 | 2564.0282 | -0.00036534 | -0.018013 | -3.25e-06 | 19.9222 | -0.0005 | 569.5362 | -2.2e-07 | -0.018013 | -3.25e-06 | 17.6253 | 15.4394 | 2.3809 | 22.694 | 3.2839 | -0.6513 | 22.791 | 0.0281 | -0.0209 | 0.0176 | 0.0098 | 0.0010933 | 0.00064345 | 0.02 | 0.02
T3 | XTD1_009 | BE.2566.T3 | BE.1.T3 | MAGNET | SBEN | BE | 2.4999 | 0.02188 | 0.01094 | 0.01094 | 0 | 2543.7235 | 19.9473 | -2.6478 | 2566.1779 | -0.00036518 | -0.0070729 | -1.125e-05 | 19.9473 | -0.0005 | 571.686 | -6e-08 | -0.0070729 | -1.125e-05 | 17.6253 | 5.2629 | 1.1284 | 22.7462 | 10.7058 | -1.9072 | 22.8723 | -0.0051 | 0.001 | 0.046 | 0.0098 | 0.00029916 | 0.0015885 | 0.02 | 0.02
T3 | XTD1_009 | END.2567.T3 | END.ARC.T3 | MARK | MARK | END | 0 | 0 | 0 | 0 | 0 | 2544.9735 | 19.9561 | -2.6483 | 2567.4279 | -0.00036518 | 0.0038672 | -1.125e-05 | 19.9561 | -0.0005 | 572.936 | -6e-08 | 0.0038672 | -1.125e-05 | 17.6253 | 5.2629 | 1.1284 | 22.7462 | 10.7058 | -1.9072 | 22.8723 | -0.0051 | 0.001 | 0.046 | 0.0098 | 0.00029916 | 0.0015885 | 0.02 | 0.02
T3 | XTD1_009 | BPMA.2568.T3 | BPMA | DIAG | MONI | BPMA | 0 | 0 | 0 | 0 | 0 | 2545.8485 | 19.9527 | -2.6486 | 2568.3029 | -0.00036518 | 0.0038672 | -1.125e-05 | 19.9527 | -0.0005 | 573.811 | -6e-08 | 0.0038672 | -1.125e-05 | 17.6253 | 3.6189 | 0.7504 | 22.7783 | 14.375 | -2.2862 | 22.8836 | -0.0042 | 0.001 | 0.0546 | 0.0098 | 0.0002472 | 0.0018796 | 0.02 | 0.02
T3 | XTD1_009 | QH.2569.T3 | QH.2.T3 | MAGNET | QUAD | QH | 1 | -0.30394 | 0 | 0 | 0 | 2546.5735 | 19.9499 | -2.6488 | 2569.0279 | -0.00036518 | 0.0038672 | -1.125e-05 | 19.9499 | -0.0005 | 574.536 | -6e-08 | 0.0038672 | -1.125e-05 | 17.6253 | 3.3027 | -0.6528 | 22.8402 | 15.4427 | 2.3684 | 22.8958 | -0.0036 | -0.0001 | 0.0577 | -0.008 | 0.00022378 | 0.0019814 | 0.02 | 0.02
T3 | XTD1_009 | CHY.2569.T3 | CHY | MAGNET | VKIC | CHY | 0.2 | 0 | 0 | 0 | 0 | 2547.3435 | 19.9469 | -2.6491 | 2569.7979 | -0.00036518 | 0.0038672 | -1.125e-05 | 19.9469 | -0.0005 | 575.306 | -6e-08 | 0.0038672 | -1.125e-05 | 17.6253 | 3.8449 | -0.8126 | 22.8568 | 13.7487 | 2.2101 | 22.8998 | -0.0036 | -0.0001 | 0.0547 | -0.008 | 0.00023292 | 0.0018772 | 0.02 | 0.02
T3 | XTD1_010 | BPMA.2579.T3 | BPMA | DIAG | MONI | BPMA | 0 | 0 | 0 | 0 | 0 | 2557.2785 | 19.9085 | -2.6527 | 2579.7328 | -0.00036518 | 0.0038672 | -1.125e-05 | 19.9085 | -0.0005 | 585.2409 | -6e-08 | 0.0038672 | -1.125e-05 | 17.6253 | 61.5967 | -5.0595 | 22.9671 | 11.6755 | -1.9993 | 23.2584 | -0.0047 | -0.0001 | -0.0245 | -0.008 | 0.00064102 | 0.00095269 | 0.02 | 0.02
T3 | XTD1_010 | QH.2580.T3 | QH.3.T3 | MAGNET | QUAD | QH | 1 | 0.20188 | 0 | 0 | 0 | 2558.0035 | 19.9057 | -2.653 | 2580.4578 | -0.00036518 | 0.0038672 | -1.125e-05 | 19.9057 | -0.0005 | 585.9659 | -6e-08 | 0.0038672 | -1.125e-05 | 17.6253 | 61.2249 | 7.6449 | 22.9701 | 20.5517 | -6.3875 | MUY: 23.2716; DX: -0.0044; DPX: 0.0008; DY: -0.0373; DPY: -0.0144
T3 | XTD1_010 | CHX.2581.T3 | CHX | MAGNET | HKIC | CHX | 0.2 | 0 | 0 | 0 | 0 | 2558.7735 | 19.9027 | -2.6533 | 2581.2278 | -0.00036518 | 0.0038672 | -1.125e-05 | 19.9027 | -0.0005 | 586.7359 | -6e-08 | 0.0038672 | -1.125e-05 | 17.6253 | 55.7006 | 7.2857 | 22.9711 | 25.5569 | -7.1401 | MUY: 23.2741; DX: -0.0041; DPX: 0.0008; DY: -0.0426; DPY: -0.0144
T3 | XTD1_010 | BPMA.2582.T3 | BPMA | DIAG | MONI | BPMA | 0 | 0 | 0 | 0 | 0 | 2560.4185 | 19.8964 | -2.6539 | 2582.8728 | -0.00036518 | 0.0038672 | -1.125e-05 | 19.8964 | -0.0005 | 588.3809 | -6e-08 | 0.0038672 | -1.125e-05 | 17.6253 | 35.5055 | 5.7856 | 22.9767 | 52.4748 | -10.2825 | MUY: 23.2808; DX: -0.0028; DPX: 0.0008; DY: -0.0648; DPY: -0.0144
T3 | XTD1_010 | QH.2583.T3 | QH.4.T3 | MAGNET | QUAD | QH | 1 | -0.2021 | 0 | 0 | 0 | 2561.1435 | 19.8936 | -2.6542 | 2583.5978 | -0.00036518 | 0.0038672 | -1.125e-05 | 19.8936 | -0.0005 | 589.1059 | -6e-08 | 0.0038672 | -1.125e-05 | 17.6253 | 28.4134 | -0.7277 | 22.9831 | 67.0034 | 1.6108 | MUY: 23.284; DX: -0.002; DPX: 0.0004; DY: -0.0752; DPY: 0.0004
T3 | XTD1_010 | CHY.2584.T3 | CHY | MAGNET | VKIC | CHY | 0.2 | 0 | 0 | 0 | 0 | 2561.9135 | 19.8906 | -2.6544 | 2584.3678 | -0.00036518 | 0.0038672 | -1.125e-05 | 19.8906 | -0.0005 | 589.8759 | -6e-08 | 0.0038672 | -1.125e-05 | 17.6253 | 28.9592 | -0.7476 | 22.9852 | 65.8187 | 1.591 | MUY: 23.2849; DX: -0.0019; DPX: 0.0004; DY: -0.075; DPY: 0.0004
T3 | XTD1_010 | BPMA.2603.T3 | BPMA | DIAG | MONI | BPMA | 0 | 0 | 0 | 0 | 0 | 2580.6235 | 19.8182 | -2.6613 | 2603.0777 | -0.00036518 | 0.0038672 | -1.125e-05 | 19.8182 | -0.0005 | 608.5857 | -6e-08 | 0.0038672 | -1.125e-05 | 17.6253 | 75.4281 | -1.7494 | 23.0503 | 25.1838 | 0.5925 | MUY: 23.3604; DX: 0.0048; DPX: 0.0004; DY: -0.0684; DPY: 0.0004
T3 | XTD1_010 | QE.2603.T3 | QE.1.T3 | MAGNET | QUAD | QE | 0.2 | 0.045952 | 0 | 0 | 0 | 2580.9485 | 19.817 | -2.6614 | 2603.4027 | -0.00036518 | 0.0038672 | -1.125e-05 | 19.817 | -0.0005 | 608.9107 | -6e-08 | 0.0038672 | -1.125e-05 | 17.6253 | 76.2221 | 1.741 | 23.0512 | 24.9181 | -0.5718 | MUY: 23.3631; DX: 0.005; DPX: 0.0001; DY: -0.0686; DPY: -0.0028
T3 | XTD1_010 | CEX.2603.T3 | CEX | MAGNET | HKIC | CEX | 0.1 | 0 | 0 | 0 | 0 | 2581.2585 | 19.8158 | -2.6615 | 2603.7127 | -0.00036518 | 0.0038672 | -1.125e-05 | 19.8158 | -0.0005 | 609.2207 | -6e-08 | 0.0038672 | -1.125e-05 | 17.6253 | 75.3204 | 1.7273 | 23.0518 | 25.219 | -0.5856 | MUY: 23.3648; DX: 0.005; DPX: 0.0001; DY: -0.0693; DPY: -0.0028
T3 | XTD1_010 | BPMA.2624.T3 | BPMA | DIAG | MONI | BPMA | 0 | 0 | 0 | 0 | 0 | 2602.3735 | 19.7341 | -2.6692 | 2624.8275 | -0.00036518 | 0.0038672 | -1.125e-05 | 19.7341 | -0.0005 | 630.3356 | -6e-08 | 0.0038672 | -1.125e-05 | 17.6253 | 26.018 | 0.6132 | 23.1307 | 73.5205 | -1.7074 | MUY: 23.4461; DX: 0.0078; DPX: 0.0001; DY: -0.128; DPY: -0.0028
T3 | XTD1_010 | QE.2625.T3 | QE.2.T3 | MAGNET | QUAD | QE | 0.2 | -0.045952 | 0 | 0 | 0 | 2602.6985 | 19.7329 | -2.6693 | 2625.1525 | -0.00036518 | 0.0038672 | -1.125e-05 | 19.7329 | -0.0005 | 630.6605 | -6e-08 | 0.0038672 | -1.125e-05 | 17.6253 | 25.7422 | -0.5885 | 23.1333 | 74.2965 | 1.6945 | MUY: 23.4471; DX: 0.0079; DPX: 0.0005; DY: -0.1285; DPY: 0.0031
T3 | XTD1_010 | CEY.2625.T3 | CEY | MAGNET | VKIC | CEY | 0.1 | 0 | 0 | 0 | 0 | 2603.0085 | 19.7317 | -2.6694 | 2625.4625 | -0.00036518 | 0.0038672 | -1.125e-05 | 19.7317 | -0.0005 | 630.9705 | -6e-08 | 0.0038672 | -1.125e-05 | 17.6253 | 26.0518 | -0.6021 | 23.1349 | 73.4188 | 1.681 | MUY: 23.4476; DX: 0.0081; DPX: 0.0005; DY: -0.1277; DPY: 0.0031
T3 | XS2_000 | BPMA.2646.T3 | BPMA | DIAG | MONI | BPMA | 0 | 0 | 0 | 0 | 0 | 2624.1235 | 19.65 | -2.6772 | 2646.5773 | -0.00036518 | 0.0038672 | -1.125e-05 | 19.65 | -0.0005 | 652.0854 | -6e-08 | 0.0038672 | -1.125e-05 | 17.6253 | 74.6277 | -1.7039 | 23.2142 | 25.7207 | 0.5833 | MUY: 23.5282; DX: 0.0185; DPX: 0.0005; DY: -0.0619; DPY: 0.0031
T3 | XS2_000 | QE.2646.T3 | QE.1.T3 | MAGNET | QUAD | QE | 0.2 | 0.045952 | 0 | 0 | 0 | 2624.4485 | 19.6488 | -2.6773 | 2646.9023 | -0.00036518 | 0.0038672 | -1.125e-05 | 19.6488 | -0.0005 | 652.4104 | -6e-08 | 0.0038672 | -1.125e-05 | 17.6253 | 75.3905 | 1.7489 | 23.2151 | 25.4676 | -0.6055 | MUY: 23.5308; DX: 0.0187; DPX: -0.0004; DY: -0.0608; DPY: 0.0003
T3 | XS2_000 | CEX.2647.T3 | CEX | MAGNET | HKIC | CEX | 0.1 | 0 | 0 | 0 | 0 | 2624.7585 | 19.6476 | -2.6774 | 2647.2123 | -0.00036518 | 0.0038672 | -1.125e-05 | 19.6476 | -0.0005 | 652.7204 | -6e-08 | 0.0038672 | -1.125e-05 | 17.6253 | 74.4847 | 1.7349 | 23.2156 | 25.7861 | -0.6195 | MUY: 23.5324; DX: 0.0186; DPX: -0.0004; DY: -0.0607; DPY: 0.0003
T3 | XS2_000 | BPMA.2668.T3 | BPMA | DIAG | MONI | BPMA | 0 | 0 | 0 | 0 | 0 | 2645.8735 | 19.5659 | -2.6851 | 2668.3272 | -0.00036518 | 0.0038672 | -1.125e-05 | 19.5659 | -0.0005 | 673.8352 | -6e-08 | 0.0038672 | -1.125e-05 | 17.6253 | 25.2825 | 0.6009 | 23.2963 | 75.6951 | -1.7498 | MUY: 23.6115; DX: 0.011; DPX: -0.0004; DY: -0.0539; DPY: 0.0003
T3 | XS2_000 | QE.2668.T3 | QE.2.T3 | MAGNET | QUAD | QE | 0.2 | -0.045952 | 0 | 0 | 0 | 2646.1985 | 19.5647 | -2.6852 | 2668.6522 | -0.00036518 | 0.0038672 | -1.125e-05 | 19.5647 | -0.0005 | 674.1602 | -6e-08 | 0.0038672 | -1.125e-05 | 17.6253 | 25.0107 | -0.5678 | 23.299 | 76.487 | 1.7529 | MUY: 23.6124; DX: 0.0109; DPX: 0.0001; DY: -0.0535; DPY: 0.0028
T3 | XS2_000 | CEY.2668.T3 | CEY | MAGNET | VKIC | CEY | 0.1 | 0 | 0 | 0 | 0 | 2646.5085 | 19.5635 | -2.6853 | 2668.9622 | -0.00036518 | 0.0038672 | -1.125e-05 | 19.5635 | -0.0005 | 674.4702 | -6e-08 | 0.0038672 | -1.125e-05 | 17.6253 | 25.3095 | -0.5815 | 23.3007 | 75.5791 | 1.739 | MUY: 23.613; DX: 0.0109; DPX: 0.0001; DY: -0.0528; DPY: 0.0028
T3 | XTD3_001 | TORA.2682.T3 | TORA | DIAG | INSTR | TORA | 0 | 0 | 0 | 0 | 0 | 2660.0735 | 19.511 | -2.6903 | 2682.5271 | -0.00036518 | 0.0038672 | -1.125e-05 | 19.511 | -0.0005 | 688.0351 | -6e-08 | 0.0038672 | -1.125e-05 | 17.6253 | 50.6849 | -1.2961 | 23.3622 | 38.2988 | 1.0194 | MUY: 23.6534; DX: 0.0128; DPX: 0.0001; DY: -0.015; DPY: 0.0028
T3 | XTD3_001 | END.2682.T3 | END | MARK | MARK | END | 0 | 0 | 0 | 0 | 0 | 2660.4645 | 19.5095 | -2.6904 | 2682.9181 | -0.00036518 | 0.0038672 | -1.125e-05 | 19.5095 | -0.0005 | 688.4261 | -6e-08 | 0.0038672 | -1.125e-05 | 17.6253 | 51.7065 | -1.3167 | 23.3635 | 37.5097 | 0.9986 | MUY: 23.655; DX: 0.0129; DPX: 0.0001; DY: -0.0139; DPY: 0.0028
UN1 | XTD3_001 | START.2682.UN1 | START | MARK | MARK | START | 0 | 0 | 0 | 0 | 0 | 2660.4645 | 19.5095 | -2.6904 | 2682.9181 | -0.00036518 | 0.0038672 | -1.125e-05 | 19.5095 | -0.0005 | 688.4261 | -6e-08 | 0.0038672 | -1.125e-05 | 17.6253 | 51.7065 | -1.3167 | 23.3635 | 37.5097 | 0.9986 | MUY: 23.655; DX: 0.0129; DPX: 0.0001; DY: -0.0139; DPY: 0.0028
UN1 | XTD3_001 | BPMA.2690.UN1 | BPMA | DIAG | MONI | BPMA | 0 | 0 | 0 | 0 | 0 | 2667.6035 | 19.4819 | -2.693 | 2690.057 | -0.00036518 | 0.0038672 | -1.125e-05 | 19.4819 | -0.0005 | 695.5651 | -6e-08 | 0.0038672 | -1.125e-05 | 17.6253 | 73.2016 | -1.6942 | 23.382 | 25.9654 | 0.6185 | MUY: 23.6917; DX: 0.0138; DPX: 0.0001; DY: 0.006; DPY: 0.0028
UN1 | XTD3_001 | QE.2690.UN1 | QE.1.UN1 | MAGNET | QUAD | QE | 0.2 | 0.045952 | 0 | 0 | 0 | 2667.9285 | 19.4806 | -2.6932 | 2690.382 | -0.00036518 | 0.0038672 | -1.125e-05 | 19.4806 | -0.0005 | 695.8901 | -6e-08 | 0.0038672 | -1.125e-05 | 17.6253 | 73.9693 | 1.6928 | 23.3829 | 25.6846 | -0.5808 | MUY: 23.6944; DX: 0.0138; DPX: -0.0005; DY: 0.0072; DPY: 0.0031
UN1 | XTD3_001 | CEX.2690.UN1 | CEX | MAGNET | HKIC | CEX | 0.1 | 0 | 0 | 0 | 0 | 2668.2385 | 19.4794 | -2.6933 | 2690.692 | -0.00036518 | 0.0038672 | -1.125e-05 | 19.4794 | -0.0005 | 696.2001 | -6e-08 | 0.0038672 | -1.125e-05 | 17.6253 | 73.0926 | 1.6792 | 23.3834 | 25.9901 | -0.5943 | MUY: 23.696; DX: 0.0137; DPX: -0.0005; DY: 0.008; DPY: 0.0031
UN1 | XTD3_001 | BPMA.2711.UN1 | BPMA | DIAG | MONI | BPMA | 0 | 0 | 0 | 0 | 0 | 2689.3535 | 19.3978 | -2.701 | 2711.8069 | -0.00036518 | 0.0038672 | -1.125e-05 | 19.3978 | -0.0005 | 717.3149 | -6e-08 | 0.0038672 | -1.125e-05 | 17.6253 | 25.5366 | 0.5784 | 23.4645 | 74.1316 | -1.6911 | MUY: 23.7756; DX: 0.0032; DPX: -0.0005; DY: 0.0736; DPY: 0.0031
UN1 | XTD3_001 | QE.2712.UN1 | QE.2.UN1 | MAGNET | QUAD | QE | 0.2 | -0.045952 | 0 | 0 | 0 | 2689.6785 | 19.3965 | -2.7011 | 2712.1318 | -0.00036518 | 0.0038672 | -1.125e-05 | 19.3965 | -0.0005 | 717.6399 | -6e-08 | 0.0038672 | -1.125e-05 | 17.6253 | 25.2861 | -0.6022 | 23.4672 | 74.8881 | 1.7386 | MUY: 23.7765; DX: 0.003; DPX: -0.0004; DY: 0.0746; DPY: -0.0003
UN1 | XTD3_001 | CEY.2712.UN1 | CEY | MAGNET | VKIC | CEY | 0.1 | 0 | 0 | 0 | 0 | 2689.9885 | 19.3953 | -2.7012 | 2712.4418 | -0.00036518 | 0.0038672 | -1.125e-05 | 19.3953 | -0.0005 | 717.9499 | -6e-08 | 0.0038672 | -1.125e-05 | 17.6253 | 25.6029 | -0.6162 | 23.4688 | 73.9876 | 1.7246 | MUY: 23.7771; DX: 0.0029; DPX: -0.0004; DY: 0.0745; DPY: -0.0003
UN1 | XTD3_002 | BPMA.2733.UN1 | BPMA | DIAG | MONI | BPMA | 0 | 0 | 0 | 0 | 0 | 2711.1035 | 19.3136 | -2.7089 | 2733.5567 | -0.00036518 | 0.0038672 | -1.125e-05 | 19.3136 | -0.0005 | 739.0647 | -6e-08 | 0.0038672 | -1.125e-05 | 17.6253 | 75.4766 | -1.7514 | 23.5483 | 25.1646 | 0.5931 | MUY: 23.8583; DX: -0.0046; DPX: -0.0004; DY: 0.0679; DPY: -0.0003
UN1 | XTD3_002 | QE.2733.UN1 | QE.1.UN1 | MAGNET | QUAD | QE | 0.2 | 0.045952 | 0 | 0 | 0 | 2711.4285 | 19.3124 | -2.709 | 2733.8817 | -0.00036518 | 0.0038672 | -1.125e-05 | 19.3124 | -0.0005 | 739.3897 | -6e-08 | 0.0038672 | -1.125e-05 | 17.6253 | 76.2719 | 1.7413 | 23.5492 | 24.8983 | -0.5703 | MUY: 23.861; DX: -0.0047; DPX: -0.0001; DY: 0.0681; DPY: 0.0028
UN1 | XTD3_002 | CEX.2734.UN1 | CEX | MAGNET | HKIC | CEX | 0.1 | 0 | 0 | 0 | 0 | 2711.7385 | 19.3112 | -2.7092 | 2734.1917 | -0.00036518 | 0.0038672 | -1.125e-05 | 19.3112 | -0.0005 | 739.6997 | -6e-08 | 0.0038672 | -1.125e-05 | 17.6253 | 75.37 | 1.7275 | 23.5498 | 25.1985 | -0.5842 | MUY: 23.8626; DX: -0.0048; DPX: -0.0001; DY: 0.0688; DPY: 0.0028
UN1 | XTD3_002 | END.2743.UN1 | END | MARK | MARK | END | 0 | 0 | 0 | 0 | 0 | 2721.4645 | 19.2736 | -2.7127 | 2743.9176 | -0.00036518 | 0.0038672 | -1.125e-05 | 19.2736 | -0.0005 | 749.4257 | -6e-08 | 0.0038672 | -1.125e-05 | 17.6253 | 46.888 | 1.216 | 23.5758 | 41.4869 | -1.0992 | MUY: 23.911; DX: -0.0061; DPX: -0.0001; DY: 0.096; DPY: 0.0028
T5 | XTD3_002 | START.2743.T5 | START | MARK | MARK | START | 0 | 0 | 0 | 0 | 0 | 2721.4645 | 19.2736 | -2.7127 | 2743.9176 | -0.00036518 | 0.0038672 | -1.125e-05 | 19.2736 | -0.0005 | 749.4257 | -6e-08 | 0.0038672 | -1.125e-05 | 17.6253 | 46.888 | 1.216 | 23.5758 | 41.4869 | -1.0992 | MUY: 23.911; DX: -0.0061; DPX: -0.0001; DY: 0.096; DPY: 0.0028
T5 | XTD3_002 | TORA.2744.T5 | TORA | DIAG | INSTR | TORA | 0 | 0 | 0 | 0 | 0 | 2722.4645 | 19.2697 | -2.7131 | 2744.9176 | -0.00036518 | 0.0038672 | -1.125e-05 | 19.2697 | -0.0005 | 750.4257 | -6e-08 | 0.0038672 | -1.125e-05 | 17.6253 | 44.5088 | 1.1632 | 23.5793 | 43.7386 | -1.1524 | MUY: 23.9147; DX: -0.0063; DPX: -0.0001; DY: 0.0988; DPY: 0.0028
T5 | XTD3_002 | BPMA.2756.T5 | BPMA | DIAG | MONI | BPMA | 0 | 0 | 0 | 0 | 0 | 2733.8545 | 19.2257 | -2.7172 | 2756.3075 | -0.00036518 | 0.0038672 | -1.125e-05 | 19.2257 | -0.0005 | 761.8156 | -6e-08 | 0.0038672 | -1.125e-05 | 17.6253 | 24.8702 | 0.561 | 23.6349 | 76.8964 | -1.7587 | MUY: 23.9462; DX: -0.0079; DPX: -0.0001; DY: 0.1309; DPY: 0.0028
T5 | XTD3_002 | QE.2756.T5 | QE.3.T5 | MAGNET | QUAD | QE | 0.2 | -0.051507 | 0 | 0 | 0 | 2734.1795 | 19.2244 | -2.7173 | 2756.6325 | -0.00036518 | 0.0038672 | -1.125e-05 | 19.2244 | -0.0005 | 762.1406 | -6e-08 | 0.0038672 | -1.125e-05 | 17.6253 | 24.6558 | -0.727 | 23.6376 | 77.5985 | 2.2293 | MUY: 23.9471; DX: -0.008; DPX: -0.0005; DY: 0.1314; DPY: -0.004
T5 | XTD3_002 | CEY.2756.T5 | CEY | MAGNET | VKIC | CEY | 0.1 | 0 | 0 | 0 | 0 | 2734.4895 | 19.2232 | -2.7175 | 2756.9425 | -0.00036518 | 0.0038672 | -1.125e-05 | 19.2232 | -0.0005 | 762.4506 | -6e-08 | 0.0038672 | -1.125e-05 | 17.6253 | 25.0381 | -0.7431 | 23.6393 | 76.4445 | 2.2093 | MUY: 23.9476; DX: -0.0081; DPX: -0.0005; DY: 0.1303; DPY: -0.004
T5 | XTD3_002 | BPMA.2766.T5 | BPMA | DIAG | MONI | BPMA | 0 | 0 | 0 | 0 | 0 | 2743.8545 | 19.187 | -2.7209 | 2766.3074 | -0.00036518 | 0.0038672 | -1.125e-05 | 19.187 | -0.0005 | 771.8155 | -6e-08 | 0.0038672 | -1.125e-05 | 17.6253 | 44.2615 | -1.3206 | 23.6844 | 41.961 | 1.4927 | MUY: 23.9739; DX: -0.0132; DPX: -0.0005; DY: 0.0934; DPY: -0.004
T5 | XTD3_002 | QE.2766.T5 | QE.4.T5 | MAGNET | QUAD | QE | 0.2 | 0.029956 | 0 | 0 | 0 | 2744.1795 | 19.1857 | -2.721 | 2766.6324 | -0.00036518 | 0.0038672 | -1.125e-05 | 19.1857 | -0.0005 | 772.1405 | -6e-08 | 0.0038672 | -1.125e-05 | 17.6253 | 45.1249 | 0.0075 | 23.6859 | 40.9517 | 0.2357 | MUY: 23.9755; DX: -0.0134; DPX: -0.0001; DY: 0.092; DPY: -0.0012
T5 | XTD3_002 | CEX.2766.T5 | CEX | MAGNET | HKIC | CEX | 0.1 | 0 | 0 | 0 | 0 | 2744.4895 | 19.1845 | -2.7211 | 2766.9424 | -0.00036518 | 0.0038672 | -1.125e-05 | 19.1845 | -0.0005 | 772.4505 | -6e-08 | 0.0038672 | -1.125e-05 | 17.6253 | 45.1225 | 0.0017 | 23.6869 | 40.8309 | 0.229 | MUY: 23.9766; DX: -0.0135; DPX: -0.0001; DY: 0.0917; DPY: -0.0012
T5 | XTD3_002 | BPMA.2776.T5 | BPMA | DIAG | MONI | BPMA | 0 | 0 | 0 | 0 | 0 | 2753.8545 | 19.1483 | -2.7245 | 2776.3074 | -0.00036518 | 0.0038672 | -1.125e-05 | 19.1483 | -0.0005 | 781.8154 | -6e-08 | 0.0038672 | -1.125e-05 | 17.6253 | 47.0133 | -0.2047 | 23.7193 | 38.8011 | -0.0111 | MUY: 24.0141; DX: -0.0149; DPX: -0.0001; DY: 0.0805; DPY: -0.0012
T5 | XTD3_002 | QE.2776.T5 | QE.5.T5 | MAGNET | QUAD | QE | 0.2 | 0.031532 | 0 | 0 | 0 | 2754.1795 | 19.1471 | -2.7247 | 2776.6324 | -0.00036518 | 0.0038672 | -1.125e-05 | 19.1471 | -0.0005 | 782.1404 | -6e-08 | 0.0038672 | -1.125e-05 | 17.6253 | 46.8945 | 1.2677 | 23.7207 | 39.0604 | -1.2511 | MUY: 24.0159; DX: -0.0149; DPX: 0.0003; DY: 0.0802; DPY: 0.0013
T5 | XTD3_003 | CEX.2776.T5 | CEX | MAGNET | HKIC | CEX | 0.1 | 0 | 0 | 0 | 0 | 2754.4895 | 19.1459 | -2.7248 | 2776.9424 | -0.00036518 | 0.0038672 | -1.125e-05 | 19.1459 | -0.0005 | 782.4504 | -6e-08 | 0.0038672 | -1.125e-05 | 17.6253 | 46.2391 | 1.2532 | 23.7216 | 39.7155 | -1.2682 | MUY: 24.0169; DX: -0.0148; DPX: 0.0003; DY: 0.0806; DPY: 0.0013
T5 | XTD3_003 | BPMA.2786.T5 | BPMA | DIAG | MONI | BPMA | 0 | 0 | 0 | 0 | 0 | 2763.8545 | 19.1096 | -2.7282 | 2786.3073 | -0.00036518 | 0.0038672 | -1.125e-05 | 19.1096 | -0.0005 | 791.8153 | -6e-08 | 0.0038672 | -1.125e-05 | 17.6253 | 27.7153 | 0.7354 | 23.7635 | 69.0408 | -1.88 | MUY: 24.0454; DX: -0.0118; DPX: 0.0003; DY: 0.0929; DPY: 0.0013
T5 | XTD3_003 | QE.2786.T5 | QE.6.T5 | MAGNET | QUAD | QE | 0.2 | -0.050671 | 0 | 0 | 0 | 2764.1795 | 19.1084 | -2.7283 | 2786.6323 | -0.00036518 | 0.0038672 | -1.125e-05 | 19.1084 | -0.0005 | 792.1403 | -6e-08 | 0.0038672 | -1.125e-05 | 17.6253 | 27.3768 | -0.6708 | 23.766 | 69.9396 | 1.648 | MUY: 24.0464; DX: -0.0117; DPX: -0.0003; DY: 0.093; DPY: -0.0034
T5 | XTD3_003 | CEY.2786.T5 | CEY | MAGNET | VKIC | CEY | 0.1 | 0 | 0 | 0 | 0 | 2764.4895 | 19.1072 | -2.7284 | 2786.9423 | -0.00036518 | 0.0038672 | -1.125e-05 | 19.1072 | -0.0005 | 792.4503 | -6e-08 | 0.0038672 | -1.125e-05 | 17.6253 | 27.7292 | -0.6845 | 23.7675 | 69.0862 | 1.6342 | MUY: 24.047; DX: -0.0118; DPX: -0.0003; DY: 0.0921; DPY: -0.0034
T5 | XTD3_003 | BPMA.2804.T5 | BPMA | DIAG | MONI | BPMA | 0 | 0 | 0 | 0 | 0 | 2781.6345 | 19.0409 | -2.7347 | 2804.0872 | -0.00036518 | 0.0038672 | -1.125e-05 | 19.0409 | -0.0005 | 809.5952 | -6e-08 | 0.0038672 | -1.125e-05 | 17.6253 | 66.6113 | -1.5899 | 23.8326 | 28.7396 | 0.7259 | MUY: 24.1096; DX: -0.0164; DPX: -0.0003; DY: 0.0341; DPY: -0.0034
T5 | XTD3_003 | QH.2804.T5 | QH.3.T5 | MAGNET | QUAD | QH | 1 | 0.20188 | 0 | 0 | 0 | 2782.3595 | 19.0381 | -2.7349 | 2804.8122 | -0.00036518 | 0.0038672 | -1.125e-05 | 19.0381 | -0.0005 | 810.3202 | -6e-08 | 0.0038672 | -1.125e-05 | 17.6253 | 57.4665 | 10.792 | 23.8356 | 32.9775 | -5.5788 | MUY: 24.1163; DX: -0.0151; DPX: 0.003; DY: 0.0332; DPY: 0.0032
T5 | XTD3_003 | CHX.2805.T5 | CHX | MAGNET | HKIC | CHX | 0.2 | 0 | 0 | 0 | 0 | 2783.1295 | 19.0351 | -2.7352 | 2805.5821 | -0.00036518 | 0.0038672 | -1.125e-05 | 19.0351 | -0.0005 | 811.0902 | -6e-08 | 0.0038672 | -1.125e-05 | 17.6253 | 49.7602 | 10.0357 | 23.8367 | 37.2392 | -5.9392 | MUY: 24.1179; DX: -0.014; DPX: 0.003; DY: 0.0344; DPY: 0.0032
T5 | XTD3_003 | BPMA.2807.T5 | BPMA | DIAG | MONI | BPMA | 0 | 0 | 0 | 0 | 0 | 2784.7745 | 19.0287 | -2.7358 | 2807.2271 | -0.00036518 | 0.0038672 | -1.125e-05 | 19.0287 | -0.0005 | 812.7352 | -6e-08 | 0.0038672 | -1.125e-05 | 17.6253 | 23.6293 | 6.8775 | 23.8438 | 57.9164 | -7.4442 | MUY: 24.1232; DX: -0.0094; DPX: 0.003; DY: 0.0393; DPY: 0.0032
T5 | XTD3_003 | QH.2807.T5 | QH.4.T5 | MAGNET | QUAD | QH | 1 | -0.2021 | 0 | 0 | 0 | 2785.4995 | 19.0259 | -2.7361 | 2807.9521 | -0.00036518 | 0.0038672 | -1.125e-05 | 19.0259 | -0.0005 | 813.4602 | -6e-08 | 0.0038672 | -1.125e-05 | 17.6253 | 12.6472 | 2.1043 | 23.8557 | 63.9901 | 5.1715 | MUY: 24.1263; DX: -0.0066; DPX: 0.0015; DY: 0.0392; DPY: -0.0049
T5 | XTD3_003 | CHY.2808.T5 | CHY | MAGNET | VKIC | CHY | 0.2 | 0 | 0 | 0 | 0 | 2786.2695 | 19.023 | -2.7364 | 2808.7221 | -0.00036518 | 0.0038672 | -1.125e-05 | 19.023 | -0.0005 | 814.2302 | -6e-08 | 0.0038672 | -1.125e-05 | 17.6253 | 11.1488 | 1.9455 | 23.8606 | 60.2225 | 5.0111 | MUY: 24.1272; DX: -0.006; DPX: 0.0015; DY: 0.0374; DPY: -0.0049
T5 | XTD3_003 | CHX.2818.T5 | CHX | MAGNET | HKIC | CHX | 0.2 | 0 | 0 | 0 | 0 | 2795.9145 | 18.9857 | -2.7399 | 2818.367 | -0.00036518 | 0.0038672 | -1.125e-05 | 18.9857 | -0.0005 | 823.8751 | -6e-08 | 0.0038672 | -1.125e-05 | 17.6253 | 13.5456 | -2.194 | 24.217 | 3.8924 | 0.8293 | MUY: 24.2357; DX: 0.0079; DPX: 0.0015; DY: -0.0103; DPY: -0.0049
T5 | XTD3_003 | BPMA.2818.T5 | BPMA | DIAG | MONI | BPMA | 0 | 0 | 0 | 0 | 0 | 2796.2045 | 18.9845 | -2.74 | 2818.657 | -0.00036518 | 0.0038672 | -1.125e-05 | 18.9845 | -0.0005 | 824.1651 | -6e-08 | 0.0038672 | -1.125e-05 | 17.6253 | 14.3948 | -2.2755 | 24.2192 | 3.593 | 0.7469 | MUY: 24.2438; DX: 0.0082; DPX: 0.0015; DY: -0.0112; DPY: -0.0049
T5 | XTD3_003 | QH.2819.T5 | QH.1.T5 | MAGNET | QUAD | QH | 1 | 0.3039 | 0 | 0 | 0 | 2796.9295 | 18.9817 | -2.7403 | 2819.382 | -0.00036518 | 0.0038672 | -1.125e-05 | 18.9817 | -0.0005 | 824.8901 | -6e-08 | 0.0038672 | -1.125e-05 | 17.6253 | 15.4317 | 2.3799 | 24.2314 | 3.2815 | -0.6523 | MUY: 24.3062; DX: 0.0087; DPX: -0.0012; DY: -0.0195; DPY: -0.0097
T5 | XTD3_003 | START.2820.T5 | START.T8.T5 | MARK | MARK | START | 0 | 0 | 0 | 0 | 0 | 2797.8295 | 18.9783 | -2.7406 | 2820.282 | -0.00036518 | 0.0038672 | -1.125e-05 | 18.9783 | -0.0005 | 825.7901 | -6e-08 | 0.0038672 | -1.125e-05 | 17.6253 | 13.5969 | 2.2072 | 24.2358 | 3.8728 | -0.826 | MUY: 24.3241; DX: 0.0082; DPX: -0.0012; DY: -0.0233; DPY: -0.0097
T5 | XTD3_003 | START.2821.T5 | START.ARC.T5 | MARK | MARK | START | 0 | 0 | 0 | 0 | 0 | 2797.8295 | 18.9783 | -2.7406 | 2820.282 | -0.00036518 | 0.0038672 | -1.125e-05 | 18.9783 | -0.0005 | 825.7901 | -6e-08 | 0.0038672 | -1.125e-05 | 17.6253 | 13.5969 | 2.2072 | 24.2358 | 3.8728 | -0.826 | MUY: 24.3241; DX: 0.0082; DPX: -0.0012; DY: -0.0233; DPY: -0.0097
T5 | XTD3_003 | BE.2821.T5 | BE.1.T5 | MAGNET | SBEN | BE | 2.4999 | -0.01695 | -0.0084749 | -0.0084749 | 0 | 2799.0795 | 18.984 | -2.741 | 2821.532 | -0.00036532 | -0.0046076 | -5.05e-06 | 18.984 | -0.0005 | 827.0401 | -2e-07 | -0.0046076 | -5.05e-06 | 17.6253 | 5.2601 | 1.1276 | 24.2835 | 10.7162 | -1.9109 | MUY: 24.3875; DX: -0.0161; DPX: -0.0182; DY: -0.0475; DPY: -0.0096
T5 | XTD3_004 | BPMA.2823.T5 | BPMA | DIAG | MONI | BPMA | 0 | 0 | 0 | 0 | 0 | 2801.2045 | 19.0012 | -2.7418 | 2823.6569 | -0.00036532 | -0.013082 | -5.05e-06 | 19.0012 | -0.0005 | 829.165 | -2e-07 | -0.013082 | -5.05e-06 | 17.6253 | 3.6174 | 0.7498 | 24.3157 | 14.3926 | -2.2907 | MUY: 24.3987; DX: -0.032; DPX: -0.0182; DY: -0.0559; DPY: -0.0096
T5 | XTD3_004 | QM.2824.T5 | QM.2.T5 | MAGNET | QUAD | QM | 1 | -0.30395 | 0 | 0 | 0 | 2801.9295 | 19.0107 | -2.7421 | 2824.3819 | -0.00036532 | -0.013082 | -5.05e-06 | 19.0107 | -0.0005 | 829.8899 | -2e-07 | -0.013082 | -5.05e-06 | 17.6253 | 3.3025 | -0.6533 | 24.3776 | 15.4655 | 2.3704 | MUY: 24.4109; DX: -0.0608; DPX: -0.0326; DY: -0.0586; DPY: 0.0085
T5 | XTD3_004 | CHY.2825.T5 | CHY | MAGNET | VKIC | CHY | 0.2 | 0 | 0 | 0 | 0 | 2802.6995 | 19.0208 | -2.7424 | 2825.1518 | -0.00036532 | -0.013082 | -5.05e-06 | 19.0208 | -0.0005 | 830.6599 | -2e-07 | -0.013082 | -5.05e-06 | 17.6253 | 3.8451 | -0.8132 | 24.3942 | 13.77 | 2.2121 | MUY: 24.4149; DX: -0.0729; DPX: -0.0326; DY: -0.0555; DPY: 0.0085
T5 | XTD3_004 | BPMA.2828.T5 | BPMA | DIAG | MONI | BPMA | 0 | 0 | 0 | 0 | 0 | 2806.2045 | 19.0666 | -2.7437 | 2828.6565 | -0.00036532 | -0.013082 | -5.05e-06 | 19.0666 | -0.0005 | 834.1646 | -2e-07 | -0.013082 | -5.05e-06 | 17.6253 | 14.392 | -2.2843 | 24.4698 | 3.6678 | 0.7548 | MUY: 24.4945; DX: -0.1837; DPX: -0.0326; DY: -0.0264; DPY: 0.0085
T5 | XTD3_004 | QM.2829.T5 | QM.1.T5 | MAGNET | QUAD | QM | 1 | 0.3039 | 0 | 0 | 0 | 2806.9295 | 19.0761 | -2.7439 | 2829.3814 | -0.00036532 | -0.013082 | -5.05e-06 | 19.0761 | -0.0005 | 834.8895 | -2e-07 | -0.013082 | -5.05e-06 | 17.6253 | 15.4506 | 2.3737 | 24.482 | 3.3478 | -0.6563 | MUY: 24.5555; DX: -0.1937; DPX: 0.0274; DY: -0.0193; DPY: 0.0021
T5 | XTD3_004 | CHX.2830.T5 | CHX | MAGNET | HKIC | CHX | 0.2 | 0 | 0 | 0 | 0 | 2807.6995 | 19.0862 | -2.7442 | 2830.1514 | -0.00036532 | -0.013082 | -5.05e-06 | 19.0862 | -0.0005 | 835.6594 | -2e-07 | -0.013082 | -5.05e-06 | 17.6253 | 13.7528 | 2.2148 | 24.4861 | 3.892 | -0.8144 | MUY: 24.5719; DX: -0.1835; DPX: 0.0274; DY: -0.0185; DPY: 0.0021
T5 | XTD3_004 | CHY.2832.T5 | CHY | MAGNET | VKIC | CHY | 0.2 | 0 | 0 | 0 | 0 | 2810.0795 | 19.1173 | -2.7451 | 2832.5312 | -0.00036532 | -0.013082 | -5.05e-06 | 19.1173 | -0.0005 | 838.0392 | -2e-07 | -0.013082 | -5.05e-06 | 17.6253 | 5.6426 | 1.1929 | 24.5296 | 10.1894 | -1.8316 | MUY: 24.6335; DX: -0.1182; DPX: 0.0274; DY: -0.0136; DPY: 0.0021
T5 | XTD3_004 | BPMA.2832.T5 | BPMA | DIAG | MONI | BPMA | 0 | 0 | 0 | 0 | 0 | 2810.3295 | 19.1206 | -2.7452 | 2832.7812 | -0.00036532 | -0.013082 | -5.05e-06 | 19.1206 | -0.0005 | 838.2892 | -2e-07 | -0.013082 | -5.05e-06 | 17.6253 | 5.2944 | 1.1284 | 24.534 | 10.7485 | -1.8957 | MUY: 24.6358; DX: -0.1141; DPX: 0.0274; DY: -0.0132; DPY: 0.0021
T5 | XTD3_004 | SK.2833.T5 | SK.1.T5 | MAGNET | SEXT | SK | 0.3 | -6 | 0 | 0 | 0 | 2810.7295 | 19.1258 | -2.7453 | 2833.1811 | -0.00036532 | -0.013082 | -5.05e-06 | 19.1258 | -0.0005 | 838.6892 | -2e-07 | -0.013082 | -5.05e-06 | 17.6253 | 4.183 | 0.8923 | 24.5526 | 12.963 | -2.1307 | MUY: 24.6432; DX: -0.099; DPX: 0.0274; DY: -0.0121; DPY: 0.0021
T5 | XTD3_004 | QM.2834.T5 | QM.2.T5 | MAGNET | QUAD | QM | 1 | -0.30395 | 0 | 0 | 0 | 2811.9295 | 19.1415 | -2.7457 | 2834.381 | -0.00036532 | -0.013082 | -5.05e-06 | 19.1415 | -0.0005 | 839.8891 | -2e-07 | -0.013082 | -5.05e-06 | 17.6253 | 3.3307 | -0.6554 | 24.6273 | 15.416 | 2.3838 | MUY: 24.6592; DX: -0.0682; DPX: 0.0049; DY: -0.0074; DPY: 0.0049
T5 | XTD3_004 | SK.2835.T5 | SK.2.T5 | MAGNET | SEXT | SK | 0.3 | 4.5 | 0 | 0 | 0 | 2813.1295 | 19.1572 | -2.7462 | 2835.5809 | -0.00036532 | -0.013082 | -5.05e-06 | 19.1572 | -0.0005 | 841.089 | -2e-07 | -0.013082 | -5.05e-06 | 17.6253 | 4.755 | -1.0202 | 24.6615 | 11.6768 | 2.0153 | MUY: 24.6693; DX: -0.064; DPX: 0.0049; DY: -0.0032; DPY: 0.0049
T5 | XTD3_004 | CHX.2838.T5 | CHX | MAGNET | HKIC | CHX | 0.2 | 0 | 0 | 0 | 0 | 2815.9145 | 19.1937 | -2.7472 | 2838.3657 | -0.00036532 | -0.013082 | -5.05e-06 | 19.1937 | -0.0005 | 843.8737 | -2e-07 | -0.013082 | -5.05e-06 | 17.6253 | 13.546 | -2.1941 | 24.7169 | 3.8955 | 0.8298 | MUY: 24.7358; DX: -0.0507; DPX: 0.0049; DY: 0.0103; DPY: 0.0049
T5 | XTD3_004 | BPMA.2838.T5 | BPMA | DIAG | MONI | BPMA | 0 | 0 | 0 | 0 | 0 | 2816.2045 | 19.1975 | -2.7473 | 2838.6556 | -0.00036532 | -0.013082 | -5.05e-06 | 19.1975 | -0.0005 | 844.1637 | -2e-07 | -0.013082 | -5.05e-06 | 17.6253 | 14.3952 | -2.2756 | 24.719 | 3.5958 | 0.7474 | MUY: 24.7439; DX: -0.0497; DPX: 0.0049; DY: 0.0112; DPY: 0.0049
T5 | XTD3_004 | QM.2839.T5 | QM.1.T5 | MAGNET | QUAD | QM | 1 | 0.3039 | 0 | 0 | 0 | 2816.9295 | 19.2069 | -2.7476 | 2839.3806 | -0.00036532 | -0.013082 | -5.05e-06 | 19.2069 | -0.0005 | 844.8886 | -2e-07 | -0.013082 | -5.05e-06 | 17.6253 | 15.4323 | 2.38 | 24.7312 | 3.2834 | -0.6521 | MUY: 24.8062; DX: -0.0368; DPX: 0.0182; DY: 0.0195; DPY: 0.0096
T5 | XTD3_004 | BE.2841.T5 | BE.1.T5 | MAGNET | SBEN | BE | 2.4999 | -0.01695 | -0.0084749 | -0.0084749 | 0 | 2819.0795 | 19.2457 | -2.7484 | 2841.5302 | -0.00036536 | -0.021557 | 1.14e-06 | 19.2457 | -0.0005 | 847.0383 | -2.3e-07 | -0.021557 | 1.14e-06 | 17.6253 | 5.2603 | 1.1277 | 24.7834 | 10.7146 | -1.9099 | MUY: 24.8875; DX: -0.0052; DPX: 0.0013; DY: 0.0474; DPY: 0.0096
T5 | XTD3_004 | END.2842.T5 | END.ARC.T5 | MARK | MARK | END | 0 | 0 | 0 | 0 | 0 | 2820.3295 | 19.2726 | -2.7488 | 2842.7799 | -0.00036536 | -0.030032 | 1.14e-06 | 19.2726 | -0.0005 | 848.288 | -2.3e-07 | -0.030032 | 1.14e-06 | 17.6253 | 5.2603 | 1.1277 | 24.7834 | 10.7146 | -1.9099 | MUY: 24.8875; DX: -0.0052; DPX: 0.0013; DY: 0.0474; DPY: 0.0096
T5 | XTD3_004 | BPMA.2843.T5 | BPMA | DIAG | MONI | BPMA | 0 | 0 | 0 | 0 | 0 | 2821.2045 | 19.2989 | -2.7491 | 2843.6545 | -0.00036536 | -0.030032 | 1.14e-06 | 19.2989 | -0.0005 | 849.1626 | -2.3e-07 | -0.030032 | 1.14e-06 | 17.6253 | 3.6175 | 0.7498 | 24.8155 | 14.389 | -2.2894 | MUY: 24.8987; DX: -0.0041; DPX: 0.0013; DY: 0.0559; DPY: 0.0096
T5 | XTD3_004 | QH.2844.T5 | QH.2.T5 | MAGNET | QUAD | QH | 1 | -0.30395 | 0 | 0 | 0 | 2821.9295 | 19.3206 | -2.7494 | 2844.3792 | -0.00036536 | -0.030032 | 1.14e-06 | 19.3206 | -0.0005 | 849.8873 | -2.3e-07 | -0.030032 | 1.14e-06 | 17.6253 | 3.3026 | -0.6533 | 24.8775 | 15.4598 | 2.3702 | MUY: 24.9109; DX: -0.0031; DPX: 0.0002; DY: 0.0586; DPY: -0.0085
T5 | XTD3_004 | CHY.2845.T5 | CHY | MAGNET | VKIC | CHY | 0.2 | 0 | 0 | 0 | 0 | 2822.6995 | 19.3438 | -2.7497 | 2845.1489 | -0.00036536 | -0.030032 | 1.14e-06 | 19.3438 | -0.0005 | 850.6569 | -2.3e-07 | -0.030032 | 1.14e-06 | 17.6253 | 3.8451 | -0.8131 | 24.894 | 13.7644 | 2.2119 | MUY: 24.915; DX: -0.003; DPX: 0.0002; DY: 0.0555; DPY: -0.0085
T5 | XTD3_005 | BPMA.2855.T5 | BPMA | DIAG | MONI | BPMA | 0 | 0 | 0 | 0 | 0 | 2832.6345 | 19.6421 | -2.7533 | 2855.0794 | -0.00036536 | -0.030032 | 1.14e-06 | 19.6421 | -0.0005 | 860.5874 | -2.3e-07 | -0.030032 | 1.14e-06 | 17.6253 | 61.6285 | -5.0621 | 25.0043 | 11.6644 | -1.9983 | MUY: 25.2735; DX: -0.0007; DPX: 0.0002; DY: -0.0286; DPY: -0.0085
T5 | XTD3_005 | QH.2855.T5 | QH.3.T5 | MAGNET | QUAD | QH | 1 | 0.20188 | 0 | 0 | 0 | 2833.3595 | 19.6639 | -2.7536 | 2855.8041 | -0.00036536 | -0.030032 | 1.14e-06 | 19.6639 | -0.0005 | 861.3121 | -2.3e-07 | -0.030032 | 1.14e-06 | 17.6253 | 61.2566 | 7.6488 | 25.0074 | 20.5356 | -6.3836 | MUY: 25.2867; DX: -0.0003; DPX: 0.0003; DY: -0.0425; DPY: -0.0158
T5 | XTD3_005 | CHX.2856.T5 | CHX | MAGNET | HKIC | CHX | 0.2 | 0 | 0 | 0 | 0 | 2834.1295 | 19.687 | -2.7539 | 2856.5737 | -0.00036536 | -0.030032 | 1.14e-06 | 19.687 | -0.0005 | 862.0818 | -2.3e-07 | -0.030032 | 1.14e-06 | 17.6253 | 55.7294 | 7.2894 | 25.0084 | 25.5379 | -7.1359 | MUY: 25.2893; DX: -0.0002; DPX: 0.0003; DY: -0.0484; DPY: -0.0158
T5 | XTD3_005 | BPMA.2858.T5 | BPMA | DIAG | MONI | BPMA | 0 | 0 | 0 | 0 | 0 | 2835.7745 | 19.7364 | -2.7545 | 2858.218 | -0.00036536 | -0.030032 | 1.14e-06 | 19.7364 | -0.0005 | 863.726 | -2.3e-07 | -0.030032 | 1.14e-06 | 17.6253 | 35.5238 | 5.7886 | 25.0139 | 52.4408 | -10.277 | MUY: 25.296; DX: 0.0003; DPX: 0.0003; DY: -0.0728; DPY: -0.0158
T5 | XTD3_005 | QH.2858.T5 | QH.4.T5 | MAGNET | QUAD | QH | 1 | -0.2021 | 0 | 0 | 0 | 2836.4995 | 19.7582 | -2.7547 | 2858.9426 | -0.00036536 | -0.030032 | 1.14e-06 | 19.7582 | -0.0005 | 864.4507 | -2.3e-07 | -0.030032 | 1.14e-06 | 17.6253 | 28.4279 | -0.728 | 25.0203 | 66.9632 | 1.6086 | MUY: 25.2992; DX: 0.0008; DPX: 0.0004; DY: -0.084; DPY: 0.0007
T5 | XTD3_005 | CHY.2859.T5 | CHY | MAGNET | VKIC | CHY | 0.2 | 0 | 0 | 0 | 0 | 2837.2695 | 19.7813 | -2.755 | 2859.7123 | -0.00036536 | -0.030032 | 1.14e-06 | 19.7813 | -0.0005 | 865.2203 | -2.3e-07 | -0.030032 | 1.14e-06 | 17.6253 | 28.974 | -0.7479 | 25.0224 | 65.7801 | 1.5888 | MUY: 25.3001; DX: 0.0009; DPX: 0.0004; DY: -0.0838; DPY: 0.0007
T5 | XTD3_006 | BPMA.2878.T5 | BPMA | DIAG | MONI | BPMA | 0 | 0 | 0 | 0 | 0 | 2855.9795 | 20.3431 | -2.7618 | 2878.4138 | -0.00036536 | -0.030032 | 1.14e-06 | 20.3431 | -0.0005 | 883.9219 | -2.3e-07 | -0.030032 | 1.14e-06 | 17.6253 | 75.4494 | -1.7494 | 25.0875 | 25.2004 | 0.5917 | MUY: 25.3756; DX: 0.0092; DPX: 0.0004; DY: -0.0711; DPY: 0.0007
T5 | XTD3_006 | QE.2878.T5 | QE.1.T5 | MAGNET | QUAD | QE | 0.2 | 0.045952 | 0 | 0 | 0 | 2856.3045 | 20.3528 | -2.762 | 2878.7387 | -0.00036536 | -0.030032 | 1.14e-06 | 20.3528 | -0.0005 | 884.2468 | -2.3e-07 | -0.030032 | 1.14e-06 | 17.6253 | 76.2433 | 1.742 | 25.0884 | 24.9355 | -0.5733 | MUY: 25.3783; DX: 0.0094; DPX: 0; DY: -0.0711; DPY: -0.0026
T5 | XTD3_006 | CEX.2879.T5 | CEX | MAGNET | HKIC | CEX | 0.1 | 0 | 0 | 0 | 0 | 2856.6145 | 20.3622 | -2.7621 | 2879.0486 | -0.00036536 | -0.030032 | 1.14e-06 | 20.3622 | -0.0005 | 884.5566 | -2.3e-07 | -0.030032 | 1.14e-06 | 17.6253 | 75.3411 | 1.7282 | 25.089 | 25.2373 | -0.5872 | MUY: 25.38; DX: 0.0094; DPX: 0; DY: -0.0718; DPY: -0.0026
T5 | XTD3_007 | BPMA.2900.T5 | BPMA | DIAG | MONI | BPMA | 0 | 0 | 0 | 0 | 0 | 2877.7295 | 20.9962 | -2.7698 | 2900.154 | -0.00036536 | -0.030032 | 1.14e-06 | 20.9962 | -0.0005 | 905.6621 | -2.3e-07 | -0.030032 | 1.14e-06 | 17.6253 | 26.0124 | 0.6135 | 25.1679 | 73.6208 | -1.7097 | MUY: 25.4612; DX: 0.0097; DPX: 0; DY: -0.1262; DPY: -0.0026
T5 | XTD3_007 | QE.2900.T5 | QE.2.T5 | MAGNET | QUAD | QE | 0.2 | -0.045952 | 0 | 0 | 0 | 2878.0545 | 21.0059 | -2.7699 | 2900.4789 | -0.00036536 | -0.030032 | 1.14e-06 | 21.0059 | -0.0005 | 905.987 | -2.3e-07 | -0.030032 | 1.14e-06 | 17.6253 | 25.7362 | -0.5879 | 25.1705 | 74.3978 | 1.6969 | MUY: 25.4621; DX: 0.0098; DPX: 0.0005; DY: -0.1267; DPY: 0.0032
T5 | XTD3_007 | CEY.2900.T5 | CEY | MAGNET | VKIC | CEY | 0.1 | 0 | 0 | 0 | 0 | 2878.3645 | 21.0153 | -2.77 | 2900.7888 | -0.00036536 | -0.030032 | 1.14e-06 | 21.0153 | -0.0005 | 906.2968 | -2.3e-07 | -0.030032 | 1.14e-06 | 17.6253 | 26.0455 | -0.6015 | 25.1721 | 73.5189 | 1.6833 | MUY: 25.4627; DX: 0.0099; DPX: 0.0005; DY: -0.1258; DPY: 0.0032
T5 | XTD3_007 | BPMA.2921.T5 | BPMA | DIAG | MONI | BPMA | 0 | 0 | 0 | 0 | 0 | 2899.4795 | 21.6493 | -2.7777 | 2921.8942 | -0.00036536 | -0.030032 | 1.14e-06 | 21.6493 | -0.0005 | 927.4023 | -2.3e-07 | -0.030032 | 1.14e-06 | 17.6253 | 74.5893 | -1.703 | 25.2514 | 25.7384 | 0.5849 | MUY: 25.5432; DX: 0.0197; DPX: 0.0005; DY: -0.0574; DPY: 0.0032
T5 | XTD3_007 | QE.2922.T5 | QE.1.T5 | MAGNET | QUAD | QE | 0.2 | 0.045952 | 0 | 0 | 0 | 2899.8045 | 21.6591 | -2.7778 | 2922.2191 | -0.00036536 | -0.030032 | 1.14e-06 | 21.6591 | -0.0005 | 927.7271 | -2.3e-07 | -0.030032 | 1.14e-06 | 17.6253 | 75.3516 | 1.748 | 25.2523 | 25.4842 | -0.6047 | MUY: 25.5458; DX: 0.0198; DPX: -0.0004; DY: -0.0563; DPY: 0.0007
T5 | XTD3_007 | CEX.2922.T5 | CEX | MAGNET | HKIC | CEX | 0.1 | 0 | 0 | 0 | 0 | 2900.1145 | 21.6684 | -2.778 | 2922.5289 | -0.00036536 | -0.030032 | 1.14e-06 | 21.6684 | -0.0005 | 928.037 | -2.3e-07 | -0.030032 | 1.14e-06 | 17.6253 | 74.4463 | 1.734 | 25.2529 | 25.8022 | -0.6186 | MUY: 25.5474; DX: 0.0197; DPX: -0.0004; DY: -0.0562; DPY: 0.0007
T5 | XS4_000 | BPMA.2943.T5 | BPMA | DIAG | MONI | BPMA | 0 | 0 | 0 | 0 | 0 | 2921.2295 | 22.3024 | -2.7857 | 2943.6344 | -0.00036536 | -0.030032 | 1.14e-06 | 22.3024 | -0.0005 | 949.1425 | -2.3e-07 | -0.030032 | 1.14e-06 | 17.6253 | 25.2748 | 0.6003 | 25.3336 | 75.644 | -1.7475 | MUY: 25.6265; DX: 0.0103; DPX: -0.0004; DY: -0.0424; DPY: 0.0007
T5 | XS4_000 | QE.2943.T5 | QE.2.T5 | MAGNET | QUAD | QE | 0.2 | -0.045952 | 0 | 0 | 0 | 2921.5545 | 22.3122 | -2.7858 | 2943.9593 | -0.00036536 | -0.030032 | 1.14e-06 | 22.3122 | -0.0005 | 949.4673 | -2.3e-07 | -0.030032 | 1.14e-06 | 17.6253 | 25.0034 | -0.568 | 25.3363 | 76.4345 | 1.7528 | MUY: 25.6274; DX: 0.0101; DPX: 0; DY: -0.042; DPY: 0.0026
T5 | XS4_000 | CEY.2944.T5 | CEY | MAGNET | VKIC | CEY | 0.1 | 0 | 0 | 0 | 0 | 2921.8645 | 22.3215 | -2.7859 | 2944.2691 | -0.00036536 | -0.030032 | 1.14e-06 | 22.3215 | -0.0005 | 949.7772 | -2.3e-07 | -0.030032 | 1.14e-06 | 17.6253 | 25.3024 | -0.5818 | 25.3379 | 75.5266 | 1.739 | MUY: 25.628; DX: 0.0101; DPX: 0; DY: -0.0413; DPY: 0.0026
T5 | XS4_000 | BPMA.2965.T5 | BPMA | DIAG | MONI | BPMA | 0 | 0 | 0 | 0 | 0 | 2942.9795 | 22.9555 | -2.7936 | 2965.3746 | -0.00036536 | -0.030032 | 1.14e-06 | 22.9555 | -0.0005 | 970.8827 | -2.3e-07 | -0.030032 | 1.14e-06 | 17.6253 | 73.2858 | -1.6961 | 25.4193 | 25.9053 | 0.6166 | MUY: 25.707; DX: 0.0106; DPX: 0; DY: 0.0132; DPY: 0.0026
T5 | XS4_000 | QE.2965.T5 | QE.1.T5 | MAGNET | QUAD | QE | 0.2 | 0.045952 | 0 | 0 | 0 | 2943.3045 | 22.9653 | -2.7937 | 2965.6995 | -0.00036536 | -0.030032 | 1.14e-06 | 22.9653 | -0.0005 | 971.2075 | -2.3e-07 | -0.030032 | 1.14e-06 | 17.6253 | 74.0544 | 1.6948 | 25.4202 | 25.6256 | -0.5799 | MUY: 25.7096; DX: 0.0105; DPX: -0.0005; DY: 0.0144; DPY: 0.0032
T5 | XS4_000 | CEX.2966.T5 | CEX | MAGNET | HKIC | CEX | 0.1 | 0 | 0 | 0 | 0 | 2943.6145 | 22.9746 | -2.7939 | 2966.0093 | -0.00036536 | -0.030032 | 1.14e-06 | 22.9746 | -0.0005 | 971.5174 | -2.3e-07 | -0.030032 | 1.14e-06 | 17.6253 | 73.1766 | 1.6812 | 25.4207 | 25.9307 | -0.5935 | MUY: 25.7112; DX: 0.0104; DPX: -0.0005; DY: 0.0153; DPY: 0.0032
T5 | XTD5_001 | TORA.2977.T5 | TORA | DIAG | INSTR | TORA | 0 | 0 | 0 | 0 | 0 | 2955.1795 | 23.3218 | -2.7981 | 2977.5691 | -0.00036536 | -0.030032 | 1.14e-06 | 23.3218 | -0.0005 | 983.0772 | -2.3e-07 | -0.030032 | 1.14e-06 | 17.6253 | 41.3919 | 1.0791 | 25.4543 | 46.5132 | -1.194 | MUY: 25.765; DX: 0.0051; DPX: -0.0005; DY: 0.0525; DPY: 0.0032
T5 | XTD5_001 | END.2978.T5 | END | MARK | MARK | END | 0 | 0 | 0 | 0 | 0 | 2955.9128 | 23.3438 | -2.7983 | 2978.302 | -0.00036536 | -0.030032 | 1.14e-06 | 23.3438 | -0.0005 | 983.8101 | -2.3e-07 | -0.030032 | 1.14e-06 | 17.6253 | 39.8376 | 1.0407 | 25.4572 | 48.2922 | -1.2322 | MUY: 25.7674; DX: 0.0047; DPX: -0.0005; DY: 0.0549; DPY: 0.0032
UN2 | XTD5_001 | START.2978.UN2 | START | MARK | MARK | START | 0 | 0 | 0 | 0 | 0 | 2955.9128 | 23.3438 | -2.7983 | 2978.302 | -0.00036536 | -0.030032 | 1.14e-06 | 23.3438 | -0.0005 | 983.8101 | -2.3e-07 | -0.030032 | 1.14e-06 | 17.6253 | 39.8376 | 1.0407 | 25.4572 | 48.2922 | -1.2322 | MUY: 25.7674; DX: 0.0047; DPX: -0.0005; DY: 0.0549; DPY: 0.0032
UN2 | XTD5_001 | BPMA.2985.UN2 | BPMA | DIAG | MONI | BPMA | 0 | 0 | 0 | 0 | 0 | 2963.0518 | 23.5582 | -2.801 | 2985.4378 | -0.00036536 | -0.030032 | 1.14e-06 | 23.5582 | -0.0005 | 990.9459 | -2.3e-07 | -0.030032 | 1.14e-06 | 17.6253 | 27.6429 | 0.6674 | 25.4917 | 68.5434 | -1.6045 | MUY: 25.7872; DX: 0.0014; DPX: -0.0005; DY: 0.078; DPY: 0.0032
UN2 | XTD5_001 | QE.2985.UN2 | QE.2.UN2 | MAGNET | QUAD | QE | 0.2 | -0.045952 | 0 | 0 | 0 | 2963.3768 | 23.568 | -2.8011 | 2985.7627 | -0.00036536 | -0.030032 | 1.14e-06 | 23.568 | -0.0005 | 991.2707 | -2.3e-07 | -0.030032 | 1.14e-06 | 17.6253 | 27.3356 | -0.607 | 25.4941 | 69.278 | 1.5666 | MUY: 25.7882; DX: 0.0012; DPX: -0.0004; DY: 0.079; DPY: -0.0004
UN2 | XTD5_001 | CEY.2986.UN2 | CEY | MAGNET | VKIC | CEY | 0.1 | 0 | 0 | 0 | 0 | 2963.6868 | 23.5773 | -2.8012 | 2986.0725 | -0.00036536 | -0.030032 | 1.14e-06 | 23.5773 | -0.0005 | 991.5806 | -2.3e-07 | -0.030032 | 1.14e-06 | 17.6253 | 27.6546 | -0.6201 | 25.4956 | 68.4667 | 1.5536 | MUY: 25.7888; DX: 0.0011; DPX: -0.0004; DY: 0.0789; DPY: -0.0004
UN2 | XTD5_001 | BPMA.3007.UN2 | BPMA | DIAG | MONI | BPMA | 0 | 0 | 0 | 0 | 0 | 2984.8018 | 24.2113 | -2.8089 | 3007.178 | -0.00036536 | -0.030032 | 1.14e-06 | 24.2113 | -0.0005 | 1012.6861 | -2.3e-07 | -0.030032 | 1.14e-06 | 17.6253 | 75.9927 | -1.6746 | 25.5716 | 25.1375 | 0.5033 | MUY: 25.8736; DX: -0.0075; DPX: -0.0004; DY: 0.0707; DPY: -0.0004
UN2 | XTD5_001 | QE.3007.UN2 | QE.1.UN2 | MAGNET | QUAD | QE | 0.2 | 0.045952 | 0 | 0 | 0 | 2985.1268 | 24.2211 | -2.809 | 3007.5029 | -0.00036536 | -0.030032 | 1.14e-06 | 24.2211 | -0.0005 | 1013.0109 | -2.3e-07 | -0.030032 | 1.14e-06 | 17.6253 | 76.7179 | 1.8402 | 25.5725 | 24.9472 | -0.6607 | MUY: 25.8763; DX: -0.0076; DPX: -0.0001; DY: 0.0709; DPY: 0.0029
UN2 | XTD5_001 | CEX.3007.UN2 | CEX | MAGNET | HKIC | CEX | 0.1 | 0 | 0 | 0 | 0 | 2985.4368 | 24.2304 | -2.8091 | 3007.8127 | -0.00036536 | -0.030032 | 1.14e-06 | 24.2304 | -0.0005 | 1013.3208 | -2.3e-07 | -0.030032 | 1.14e-06 | 17.6253 | 75.7648 | 1.8254 | 25.5731 | 25.2946 | -0.6757 | MUY: 25.8779; DX: -0.0076; DPX: -0.0001; DY: 0.0716; DPY: 0.0029
UN2 | XTD5_002 | BPMA.3028.UN2 | BPMA | DIAG | MONI | BPMA | 0 | 0 | 0 | 0 | 0 | 3006.5518 | 24.8644 | -2.8168 | 3028.9182 | -0.00036536 | -0.030032 | 1.14e-06 | 24.8644 | -0.0006 | 1034.4263 | -2.3e-07 | -0.030032 | 1.14e-06 | 17.6253 | 24.2334 | 0.6209 | 25.6548 | 79.3127 | -1.8887 | MUY: 25.9559; DX: -0.0089; DPX: -0.0001; DY: 0.1318; DPY: 0.0029
UN2 | XTD5_002 | QE.3029.UN2 | QE.2.UN2 | MAGNET | QUAD | QE | 0.2 | -0.045952 | 0 | 0 | 0 | 3006.8768 | 24.8742 | -2.817 | 3029.2431 | -0.00036536 | -0.030032 | 1.14e-06 | 24.8742 | -0.0006 | 1034.7511 | -2.3e-07 | -0.030032 | 1.14e-06 | 17.6253 | 23.9353 | -0.4998 | 25.6577 | 80.1893 | 1.783 | MUY: 25.9567; DX: -0.0089; DPX: -0.0005; DY: 0.1324; DPY: -0.0032
UN2 | XTD5_002 | CEY.3029.UN2 | CEY | MAGNET | VKIC | CEY | 0.1 | 0 | 0 | 0 | 0 | 3007.1868 | 24.8835 | -2.8171 | 3029.5529 | -0.00036536 | -0.030032 | 1.14e-06 | 24.8835 | -0.0006 | 1035.061 | -2.3e-07 | -0.030032 | 1.14e-06 | 17.6253 | 24.1988 | -0.5134 | 25.6594 | 79.2656 | 1.7695 | MUY: 25.9572; DX: -0.009; DPX: -0.0005; DY: 0.1315; DPY: -0.0032
UN2 | XTD5_002 | END.3039.UN2 | END | MARK | MARK | END | 0 | 0 | 0 | 0 | 0 | 3016.9128 | 25.1755 | -2.8206 | 3039.2745 | -0.00036536 | -0.030032 | 1.14e-06 | 25.1755 | -0.0006 | 1044.7826 | -2.3e-07 | -0.030032 | 1.14e-06 | 17.6253 | 39.0232 | -1.0187 | 25.7104 | 49.9024 | 1.2652 | MUY: 25.9818; DX: -0.0136; DPX: -0.0005; DY: 0.1003; DPY: -0.0032
T5D | XTD5_002 | START.3039.T5D | START | MARK | MARK | START | 0 | 0 | 0 | 0 | 0 | 3016.9128 | 25.1755 | -2.8206 | 3039.2745 | -0.00036536 | -0.030032 | 1.14e-06 | 25.1755 | -0.0006 | 1044.7826 | -2.3e-07 | -0.030032 | 1.14e-06 | 17.6253 | 39.0232 | -1.0187 | 25.7104 | 49.9024 | 1.2652 | MUY: 25.9818; DX: -0.0136; DPX: -0.0005; DY: 0.1003; DPY: -0.0032
T5D | XTD5_002 | TORA.3040.T5D | TORA | DIAG | INSTR | TORA | 0 | 0 | 0 | 0 | 0 | 3017.9128 | 25.2056 | -2.821 | 3040.2741 | -0.00036536 | -0.030032 | 1.14e-06 | 25.2056 | -0.0006 | 1045.7821 | -2.3e-07 | -0.030032 | 1.14e-06 | 17.6253 | 41.1128 | -1.0709 | 25.7143 | 47.4241 | 1.2131 | MUY: 25.9851; DX: -0.014; DPX: -0.0005; DY: 0.097; DPY: -0.0032
T5D | XTD5_002 | QE.3052.T5D | QE.1.T5D | MAGNET | QUAD | QE | 0.2 | 0.045952 | 0 | 0 | 0 | 3030.5042 | 25.5837 | -2.8256 | 3052.8598 | -0.00036536 | -0.030032 | 1.14e-06 | 25.5837 | -0.0006 | 1058.3679 | -2.3e-07 | -0.030032 | 1.14e-06 | 17.6253 | 76.005 | 1.7697 | 25.7506 | 25.2587 | -0.6055 | MUY: 26.0451; DX: -0.0198; DPX: 0.0004; DY: 0.0563; DPY: -0.0006
T5D | XTD5_002 | BPMA.3068.T5D | BPMA | DIAG | MONI | BPMA | 0 | 0 | 0 | 0 | 0 | 3046.1392 | 26.0531 | -2.8313 | 3068.4877 | -0.00036536 | -0.030032 | 1.14e-06 | 26.0531 | -0.0006 | 1073.9958 | -2.3e-07 | -0.030032 | 1.14e-06 | 17.6253 | 34.1403 | 0.9252 | 25.7999 | 57.1277 | -1.446 | MUY: 26.1122; DX: -0.0129; DPX: 0.0004; DY: 0.0464; DPY: -0.0006
T5D | XTD5_002 | QF.3068.T5D | QF.1.T5D | MAGNET | QUAD | QF | 0.5 | -0.093209 | 0 | 0 | 0 | 3046.6142 | 26.0674 | -2.8315 | 3068.9625 | -0.00036536 | -0.030032 | 1.14e-06 | 26.0674 | -0.0006 | 1074.4706 | -2.3e-07 | -0.030032 | 1.14e-06 | 17.6253 | 34.3954 | -2.2709 | 25.8034 | 56.5564 | 3.8694 | MUY: 26.1142; DX: -0.0129; DPX: -0.0007; DY: 0.0448; DPY: -0.0049
T5D | XTD5_002 | CFY.3069.T5D | CFY | MAGNET | VKIC | CFY | 0.1 | 0 | 0 | 0 | 0 | 3047.0842 | 26.0815 | -2.8317 | 3069.4323 | -0.00036536 | -0.030032 | 1.14e-06 | 26.0815 | -0.0006 | 1074.9404 | -2.3e-07 | -0.030032 | 1.14e-06 | 17.6253 | 35.6347 | -2.3192 | 25.8046 | 54.4875 | 3.7931 | MUY: 26.115; DX: -0.0131; DPX: -0.0007; DY: 0.0435; DPY: -0.0049
T5D | XTD5_003 | BPMA.3080.T5D | BPMA | DIAG | MONI | BPMA | 0 | 0 | 0 | 0 | 0 | 3058.3392 | 26.4195 | -2.8358 | 3080.6822 | -0.00036536 | -0.030032 | 1.14e-06 | 26.4195 | -0.0006 | 1086.1903 | -2.3e-07 | -0.030032 | 1.14e-06 | 17.6253 | 110.0829 | -4.325 | 25.8332 | 4.9406 | 0.6287 | MUY: 26.2346; DX: -0.0215; DPX: -0.0007; DY: -0.0114; DPY: -0.0049
T5D | XTD5_003 | QF.3081.T5D | QF.2.T5D | MAGNET | QUAD | QF | 0.5 | 0.037992 | 0 | 0 | 0 | 3058.8142 | 26.4337 | -2.8359 | 3081.157 | -0.00036536 | -0.030032 | 1.14e-06 | 26.4337 | -0.0006 | 1086.6651 | -2.3e-07 | -0.030032 | 1.14e-06 | 17.6253 | 114.278 | -0.086 | 25.8342 | 4.26 | 0.264 | MUY: 26.26; DX: -0.0218; DPX: 0.0001; DY: -0.0151; DPY: -0.0054
T5D | XTD5_003 | CFX.3081.T5D | CFX | MAGNET | HKIC | CFX | 0.1 | 0 | 0 | 0 | 0 | 3059.2842 | 26.4478 | -2.8361 | 3081.6268 | -0.00036536 | -0.030032 | 1.14e-06 | 26.4478 | -0.0006 | 1087.1349 | -2.3e-07 | -0.030032 | 1.14e-06 | 17.6253 | 114.3251 | -0.0884 | 25.8346 | 4.1357 | 0.1962 | MUY: 26.2702; DX: -0.0218; DPX: 0.0001; DY: -0.0165; DPY: -0.0054
T5D | XTD5_005 | BPMF.3141.T5D | BPMF | DIAG | MONI | BPMF | 0 | 0 | 0 | 0 | 0 | 3119.5392 | 28.2572 | -2.8581 | 3141.8546 | -0.00036536 | -0.030032 | 1.14e-06 | 28.2572 | -0.0006 | 1147.3627 | -2.3e-07 | -0.030032 | 1.14e-06 | 17.6253 | 156.918 | -0.6191 | 25.9088 | 890.6814 | -14.9217 | MUY: 26.5404; DX: -0.017; DPX: 0.0001; DY: -0.3429; DPY: -0.0054
T5D | XTD5_005 | QF.3142.T5D | QF.3.T5D | MAGNET | QUAD | QF | 0.5 | 0.082348 | 0 | 0 | 0 | 3120.0142 | 28.2714 | -2.8583 | 3142.3294 | -0.00036536 | -0.030032 | 1.14e-06 | 28.2714 | -0.0006 | 1147.8375 | -2.3e-07 | -0.030032 | 1.14e-06 | 17.6253 | 151.4193 | 12.0175 | 25.9095 | 950.325 | -92.3027 | MUY: 26.5406; DX: -0.0166; DPX: 0.0015; DY: -0.354; DPY: -0.0341
T5D | XTD5_005 | CFX.3142.T5D | CFX | MAGNET | HKIC | CFX | 0.1 | 0 | 0 | 0 | 0 | 3120.4842 | 28.2855 | -2.8585 | 3142.7992 | -0.00036536 | -0.030032 | 1.14e-06 | 28.2855 | -0.0006 | 1148.3073 | -2.3e-07 | -0.030032 | 1.14e-06 | 17.6253 | 144.9998 | 11.7582 | 25.9098 | 1000.8221 | -94.7236 | MUY: 26.5406; DX: -0.0162; DPX: 0.0015; DY: -0.3632; DPY: -0.0341
T5D | XTD5_005 | BPMF.3148.T5D | BPMF | DIAG | MONI | BPMF | 0 | 0 | 0 | 0 | 0 | 3125.9392 | 28.4493 | -2.8605 | 3148.2518 | -0.00036536 | -0.030032 | 1.14e-06 | 28.4493 | -0.0006 | 1153.7598 | -2.3e-07 | -0.030032 | 1.14e-06 | 17.6253 | 45.9502 | 6.5673 | 25.9204 | 2286.7222 | -143.1858 | MUY: 26.5412; DX: -0.0083; DPX: 0.0015; DY: -0.5473; DPY: -0.0341
T5D | XTD5_005 | QF.3148.T5D | QF.4.T5D | MAGNET | QUAD | QF | 0.5 | -0.074431 | 0 | 0 | 0 | 3126.4142 | 28.4636 | -2.8606 | 3148.7265 | -0.00036536 | -0.030032 | 1.14e-06 | 28.4636 | -0.0006 | 1154.2346 | -2.3e-07 | -0.030032 | 1.14e-06 | 17.6253 | 38.3985 | 3.0538 | 25.9232 | 2409.0145 | 31.8214 | MUY: 26.5412; DX: -0.0074; DPX: 0.0009; DY: -0.5616; DPY: 0.0076
T5D | XTD5_005 | CFY.3149.T5D | CFY | MAGNET | VKIC | CFY | 0.1 | 0 | 0 | 0 | 0 | 3126.8842 | 28.4777 | -2.8608 | 3149.1963 | -0.00036536 | -0.030032 | 1.14e-06 | 28.4777 | -0.0006 | 1154.7044 | -2.3e-07 | -0.030032 | 1.14e-06 | 17.6253 | 36.769 | 2.9812 | 25.9243 | 2391.8616 | 31.7078 | MUY: 26.5412; DX: -0.0071; DPX: 0.0009; DY: -0.5595; DPY: 0.0076
T5D | XTD5_005 | TORA.3149.T5D | TORA | DIAG | INSTR | TORA | 0 | 0 | 0 | 0 | 0 | 3127.1642 | 28.4861 | -2.8609 | 3149.4762 | -0.00036536 | -0.030032 | 1.14e-06 | 28.4861 | -0.0006 | 1154.9843 | -2.3e-07 | -0.030032 | 1.14e-06 | 17.6253 | 35.4119 | 2.9194 | 25.9253 | 2377.2982 | 31.6111 | MUY: 26.5413; DX: -0.0069; DPX: 0.0009; DY: -0.5578; DPY: 0.0076
T5D | XTD5_005 | START.3149.T5D | START.T7.T5D | MARK | MARK | START | 0 | 0 | 0 | 0 | 0 | 3127.6668 | 28.5012 | -2.8611 | 3149.9785 | -0.00036536 | -0.030032 | 1.14e-06 | 28.5012 | -0.0006 | 1155.4866 | -2.3e-07 | -0.030032 | 1.14e-06 | 17.6253 | 32.5455 | 2.7842 | 25.9277 | 2345.631 | 31.3996 | MUY: 26.5413; DX: -0.0065; DPX: 0.0009; DY: -0.5539; DPY: 0.0076
T5D | XTD5_005 | BV.3151.T5D | BV.1.T5D | MAGNET | SBEN | BV | 2.4994 | 0.043633 | 0.021817 | 0.021817 | 1.5708 | 3128.9169 | 28.5387 | -2.8888 | 3151.2276 | -0.022182 | -0.030032 | 1.14e-06 | 28.5387 | -0.0279 | 1156.7357 | -0.021817 | -0.030032 | 1.14e-06 | 17.6253 | 20.2556 | 2.1267 | 25.9432 | 2191.2988 | 30.348 | MUY: 26.5415; DX: -0.0042; DPX: 0.0009; DY: -0.4804; DPY: 0.0513
T5D | XTD5_006 | BV.3154.T5D | BV.1.T5D | MAGNET | SBEN | BV | 2.4994 | 0.043633 | 0.021817 | 0.021817 | 1.5708 | 3131.9171 | 28.6287 | -3.0207 | 3154.2227 | -0.065815 | -0.030032 | 1.14e-06 | 28.6287 | -0.1587 | 1159.7309 | -0.06545 | -0.030032 | 1.14e-06 | 17.6253 | 9.9238 | 1.3156 | 25.9771 | 2013.0325 | 29.0859 | MUY: 26.5417; DX: -0.0015; DPX: 0.0009; DY: -0.2721; DPY: 0.0949
T5D | XTD5_006 | CNX.3157.T5D | CNX | MAGNET | HKIC | CNX | 0.3 | 0 | 0 | 0 | 0 | 3135.2472 | 28.7284 | -3.285 | 3157.5406 | -0.087632 | -0.030032 | 1.14e-06 | 28.7284 | -0.4217 | 1163.0489 | -0.087267 | -0.030032 | 1.14e-06 | 17.6253 | 5.4247 | 0.7019 | 26.0263 | 1885.4015 | 28.1477 | MUY: 26.5419; DX: 0.0005; DPX: 0.0009; DY: -0.0605; DPY: 0.0949
T5D | XTD5_006 | QK.3158.T5D | QK.1.T5D | MAGNET | QUAD | QK | 1 | -0.18225 | 0 | 0 | 0 | 3136.0672 | 28.7529 | -3.3568 | 3158.3571 | -0.087632 | -0.030032 | 1.14e-06 | 28.7529 | -0.4932 | 1163.8654 | -0.087267 | -0.030032 | 1.14e-06 | 17.6253 | 5.0164 | -0.4669 | 26.0637 | 1505.0574 | 319.9057 | MUY: 26.542; DX: 0.0017; DPX: 0.0011; DY: 0.0517; DPY: 0.0942
T5D | XTD5_006 | BPMD.3159.T5D | BPMD | DIAG | MONI | BPMD | 0 | 0 | 0 | 0 | 0 | 3136.7922 | 28.7746 | -3.4202 | 3159.079 | -0.087632 | -0.030032 | 1.14e-06 | 28.7746 | -0.5564 | 1164.5873 | -0.087267 | -0.030032 | 1.14e-06 | 17.6253 | 5.2388 | -0.5215 | 26.0707 | 1364.5422 | 304.6062 | MUY: 26.542; DX: 0.0019; DPX: 0.0011; DY: 0.0729; DPY: 0.0942
T5D | XTD5_006 | SK.3159.T5D | SK.1.T5D | MAGNET | SEXT | SK | 0.3 | 0.69294 | 0 | 0 | 1.5708 | 3137.5172 | 28.7963 | -3.4837 | 3159.8009 | -0.087632 | -0.030032 | 1.14e-06 | 28.7963 | -0.6196 | 1165.3092 | -0.087267 | -0.030032 | 1.14e-06 | 17.6253 | 6.3374 | -0.734 | 26.095 | 883.5422 | 245.1081 | MUY: 26.5421; DX: 0.0029; DPX: 0.0011; DY: 0.1553; DPY: 0.0942
T5D | XTD5_006 | OTRD.3160.T5D | OTRD | DIAG | INSTR | OTRD | 0 | 0 | 0 | 0 | 0 | 3138.5922 | 28.8284 | -3.5778 | 3160.8713 | -0.087632 | -0.030032 | 1.14e-06 | 28.8284 | -0.7133 | 1166.3796 | -0.087267 | -0.030032 | 1.14e-06 | 17.6253 | 7.9031 | -0.9586 | 26.1158 | 488.2729 | 182.2101 | MUY: 26.5424; DX: 0.0039; DPX: 0.0011; DY: 0.2425; DPY: 0.0942
T5D | XTD5_006 | SK.3161.T5D | SK.1.T5D | MAGNET | SEXT | SK | 0.3 | 0.69294 | 0 | 0 | 1.5708 | 3139.6172 | 28.8591 | -3.6675 | 3161.8919 | -0.087632 | -0.030032 | 1.14e-06 | 28.8591 | -0.8026 | 1167.4003 | -0.087267 | -0.030032 | 1.14e-06 | 17.6253 | 10.491 | -1.2439 | 26.1364 | 153.9588 | 102.3126 | MUY: 26.543; DX: 0.0053; DPX: 0.0011; DY: 0.3532; DPY: 0.0942
T5D | XTD5_006 | BPMD.3162.T5D | BPMD | DIAG | MONI | BPMD | 0 | 0 | 0 | 0 | 0 | 3140.3422 | 28.8808 | -3.7309 | 3162.6138 | -0.087632 | -0.030032 | 1.14e-06 | 28.8808 | -0.8658 | 1168.1222 | -0.087267 | -0.030032 | 1.14e-06 | 17.6253 | 12.0017 | -1.3835 | 26.1446 | 58.7811 | 63.2138 | MUY: 26.544; DX: 0.0059; DPX: 0.0011; DY: 0.4073; DPY: 0.0942
T5D | XTD5_006 | QK.3163.T5D | QK.1.T5D | MAGNET | QUAD | QK | 1 | -0.18225 | 0 | 0 | 0 | 3141.0672 | 28.9025 | -3.7944 | 3163.3357 | -0.087632 | -0.030032 | 1.14e-06 | 28.9025 | -0.929 | 1168.8441 | -0.087267 | -0.030032 | 1.14e-06 | 17.6253 | 18.5796 | -4.8616 | 26.1582 | 7.3499 | -23.1123 | MUY: 27.035; DX: 0.0079; DPX: 0.0024; DY: 0.4815; DPY: 0.01
T5D | XTD5_006 | CNY.3164.T5D | CNY | MAGNET | VKIC | CNY | 0.3 | 0 | 0 | 0 | 0 | 3141.8872 | 28.927 | -3.8661 | 3164.1522 | -0.087632 | -0.030032 | 1.14e-06 | 28.927 | -1.0005 | 1169.6606 | -0.087267 | -0.030032 | 1.14e-06 | 17.6253 | 23.4425 | -5.4848 | 26.1618 | 45.1602 | -57.335 | MUY: 27.0391; DX: 0.009; DPX: 0.0024; DY: 0.4862; DPY: 0.01
T5D | XTD5_006 | BV.3167.T5D | BV.1.T5D | MAGNET | SBEN | BV | 2.4994 | 0.043633 | 0.021817 | 0.021817 | 1.5708 | 3145.2173 | 29.0265 | -4.1847 | 3167.4651 | -0.10945 | -0.030032 | 1.15e-06 | 29.0265 | -1.3178 | 1172.9737 | -0.10908 | -0.030032 | 1.15e-06 | 17.6253 | 97.9316 | -11.2876 | 26.1765 | 1981.6707 | -379.8592 | MUY: 27.0415; DX: 0.0195; DPX: 0.0024; DY: 0.585; DPY: 0.0536
T5D | XTD5_006 | BV.3170.T5D | BV.1.T5D | MAGNET | SBEN | BV | 2.4994 | 0.043633 | 0.021817 | 0.021817 | 1.5708 | 3148.2175 | 29.1158 | -4.5773 | 3170.4374 | -0.15308 | -0.030032 | 1.16e-06 | 29.1158 | -1.7093 | 1175.9461 | -0.15272 | -0.030032 | 1.16e-06 | 17.6253 | 177.1988 | -15.0896 | 26.1802 | 4915.4431 | -598.2589 | MUY: 27.0416; DX: 0.0266; DPX: 0.0023; DY: 0.8005; DPY: 0.0973
T5D | XTD5_006 | BPMD.3172.T5D | BPMD | DIAG | MONI | BPMD | 0 | 0 | 0 | 0 | 0 | 3149.8676 | 29.1648 | -4.8375 | 3172.066 | -0.1749 | -0.030032 | 1.16e-06 | 29.1648 | -1.9689 | 1177.5748 | -0.17453 | -0.030032 | 1.16e-06 | 17.6253 | 189.477 | -15.6058 | 26.1805 | 5405.7005 | -627.3846 | MUY: 27.0416; DX: 0.0275; DPX: 0.0023; DY: 0.8394; DPY: 0.0973
T5D | XDU1_000 | QK.3172.T5D | QK.6.T5D | MAGNET | QUAD | QK | 1 | -0.1882 | 0 | 0 | 0 | 3150.7676 | 29.1914 | -4.9941 | 3172.9519 | -0.1749 | -0.030032 | 1.16e-06 | 29.1914 | -2.1252 | 1178.4608 | -0.17453 | -0.030032 | 1.16e-06 | 17.6253 | 280.4825 | -67.0447 | 26.1815 | 6096.1326 | 490.8741 | MUY: 27.0417; DX: 0.0336; DPX: 0.0081; DY: 0.8912; DPY: -0.0719
T5D | XDU1_000 | QK.3174.T5D | QK.6.T5D | MAGNET | QUAD | QK | 1 | -0.1882 | 0 | 0 | 0 | 3152.1676 | 29.2328 | -5.2377 | 3174.3299 | -0.1749 | -0.030032 | 1.16e-06 | 29.2328 | -2.3683 | 1179.8389 | -0.17453 | -0.030032 | 1.16e-06 | 17.6253 | 587.236 | -192.621 | 26.1821 | 3902.7016 | 1217.1808 | MUY: 27.0417; DX: 0.0487; DPX: 0.016; DY: 0.7129; DPY: -0.2225
T5D | XDU1_000 | QK.3175.T5D | QK.6.T5D | MAGNET | QUAD | QK | 1 | -0.1882 | 0 | 0 | 0 | 3153.5676 | 29.2742 | -5.4813 | 3175.7079 | -0.1749 | -0.030032 | 1.16e-06 | 29.2742 | -2.6114 | 1181.217 | -0.17453 | -0.030032 | 1.16e-06 | 17.6253 | 1461.7723 | -536.4479 | 26.1824 | 944.6241 | 849.8032 | MUY: 27.0418; DX: 0.0769; DPX: 0.0283; DY: 0.3505; DPY: -0.3157
T5D | XDU1_000 | QK.3177.T5D | QK.6.T5D | MAGNET | QUAD | QK | 1 | -0.1882 | 0 | 0 | 0 | 3154.9676 | 29.3156 | -5.7249 | 3177.086 | -0.1749 | -0.030032 | 1.16e-06 | 29.3156 | -2.8546 | 1182.5951 | -0.17453 | -0.030032 | 1.16e-06 | 17.6253 | 3907.7219 | -1493.1065 | 26.1824 | 79.8917 | -256.3112 | MUY: 27.5411; DX: 0.1258; DPX: 0.0481; DY: -0.1024; DPY: -0.3273
T5D | XDU1_000 | BPMD.3177.T5D | BPMD | DIAG | MONI | BPMD | 0 | 0 | 0 | 0 | 0 | 3155.6176 | 29.3348 | -5.8381 | 3177.7258 | -0.1749 | -0.030032 | 1.16e-06 | 29.3348 | -2.9674 | 1183.2349 | -0.17453 | -0.030032 | 1.16e-06 | 17.6253 | 4368.4902 | -1578.682 | 26.1825 | 175.2872 | -379.659 | MUY: 27.5413; DX: 0.1331; DPX: 0.0481; DY: -0.1515; DPY: -0.3273
T5D | XDU1_000 | SWEEP.3178.T5D | SWEEP.1.T5D | MAGNET | RBEN | SWEEP | 0.64 | 0 | 0 | 0 | 0 | 3156.0876 | 29.3487 | -5.9198 | 3178.1884 | -0.1749 | -0.030032 | 1.16e-06 | 29.3487 | -3.049 | 1183.6976 | -0.17453 | -0.030032 | 1.16e-06 | 17.6253 | 7218.8587 | -2029.3795 | 26.1825 | 1288.3575 | -1029.2908 | MUY: 27.5415; DX: 0.1711; DPX: 0.0481; DY: -0.41; DPY: -0.3273
T5D | XDU1_000 | SWEEP.3179.T5D | SWEEP.2.T5D | MAGNET | RBEN | SWEEP | 0.64 | 0 | 0 | 0 | -1.5708 | 3157.2276 | 29.3824 | -6.1182 | 3179.3105 | -0.1749 | -0.030032 | 1.16e-06 | 29.3824 | -3.247 | 1184.8197 | -0.17453 | -0.030032 | 1.16e-06 | 17.6253 | 12587.27 | -2679.7532 | 26.1825 | 4703.826 | -1966.7342 | MUY: 27.5416; DX: 0.2259; DPX: 0.0481; DY: -0.7832; DPY: -0.3273
T5D | XDU1_000 | TORC.3179.T5D | TORC | DIAG | INSTR | TORC | 0 | 0 | 0 | 0 | 0 | 3157.9051 | 29.4024 | -6.2361 | 3179.9773 | -0.1749 | -0.030032 | 1.16e-06 | 29.4024 | -3.3646 | 1185.4867 | -0.17453 | -0.030032 | 1.16e-06 | 17.6253 | 14576.2074 | -2883.7081 | 26.1825 | 6215.1384 | -2260.7131 | MUY: 27.5416; DX: 0.2431; DPX: 0.0481; DY: -0.9002; DPY: -0.3273
T5D | XDU1_000 | BPMD.3180.T5D | BPMD | DIAG | MONI | BPMD | 0 | 0 | 0 | 0 | 0 | 3158.0626 | 29.4071 | -6.2635 | 3180.1324 | -0.1749 | -0.030032 | 1.16e-06 | 29.4071 | -3.392 | 1185.6417 | -0.17453 | -0.030032 | 1.16e-06 | 17.6253 | 15498.7275 | -2973.5623 | 26.1825 | 6947.6617 | -2390.2283 | MUY: 27.5416; DX: 0.2507; DPX: 0.0481; DY: -0.9518; DPY: -0.3273
T5D | XDU1_000 | OTRD.3180.T5D | OTRD | DIAG | INSTR | OTRD | 0 | 0 | 0 | 0 | 0 | 3158.2626 | 29.413 | -6.2983 | 3180.3292 | -0.1749 | -0.030032 | 1.16e-06 | 29.413 | -3.4267 | 1185.8386 | -0.17453 | -0.030032 | 1.16e-06 | 17.6253 | 16710.9725 | -3087.663 | 26.1825 | 7936.6458 | -2554.6921 | MUY: 27.5416; DX: 0.2603; DPX: 0.0481; DY: -1.0172; DPY: -0.3273
T5D | XDU1_000 | BHM.3180.T5D | BHM | DIAG | INSTR | BHM | 0 | 0 | 0 | 0 | 0 | 3158.4626 | 29.4189 | -6.3331 | 3180.5261 | -0.1749 | -0.030032 | 1.16e-06 | 29.4189 | -3.4615 | 1186.0354 | -0.17453 | -0.030032 | 1.16e-06 | 17.6253 | 17968.8578 | -3201.7636 | 26.1825 | 8991.4154 | -2719.1558 | MUY: 27.5416; DX: 0.2699; DPX: 0.0481; DY: -1.0827; DPY: -0.3273
T5D | XDU1_000 | BPMW.3186.T5D | BPMW | DIAG | MONI | BPMW | 0 | 0 | 0 | 0 | 0 | 3164.6696 | 29.6024 | -7.4132 | 3186.6356 | -0.1749 | -0.030032 | 1.16e-06 | 29.6024 | -4.5393 | 1192.1454 | -0.17453 | -0.030032 | 1.16e-06 | 17.6253 | 79695.2428 | -6742.8771 | 26.1825 | 74428.3659 | -7823.2883 | MUY: 27.5417; DX: 0.5685; DPX: 0.0481; DY: -3.1144; DPY: -0.3273
T5D | XDU1_000 | SCRW.3186.T5D | SCRW | DIAG | INSTR | SCRW | 0 | 0 | 0 | 0 | 0 | 3164.8696 | 29.6084 | -7.448 | 3186.8325 | -0.1749 | -0.030032 | 1.16e-06 | 29.6084 | -4.574 | 1192.3423 | -0.17453 | -0.030032 | 1.16e-06 | 17.6253 | 82415.2138 | -6856.9778 | 26.1825 | 77590.574 | -7987.752 | MUY: 27.5417; DX: 0.5781; DPX: 0.0481; DY: -3.1798; DPY: -0.3273
T5D | XDU1_000 | DUWINDOW.3186.T5D | DUWINDOW | MARK | MARK | DUWINDOW | 0 | 0 | 0 | 0 | 0 | 3164.8696 | 29.6084 | -7.448 | 3186.8325 | -0.1749 | -0.030032 | 1.16e-06 | 29.6084 | -4.574 | 1192.3423 | -0.17453 | -0.030032 | 1.16e-06 | 17.6253 | 82415.2138 | -6856.9778 | 26.1825 | 77590.574 | -7987.752 | MUY: 27.5417; DX: 0.5781; DPX: 0.0481; DY: -3.1798; DPY: -0.3273
T5D | XDU1_000 | STARTCT.3187.T5D | STARTCT | MARK | MARK | STARTCT | 0 | 0 | 0 | 0 | 0 | 3165.9296 | 29.6397 | -7.6324 | 3187.8759 | -0.1749 | -0.030032 | 1.16e-06 | 29.6397 | -4.7581 | 1193.3857 | -0.17453 | -0.030032 | 1.16e-06 | 17.6253 | 97593.0241 | -7461.7112 | 26.1825 | 95448.5656 | -8859.4099 | MUY: 27.5417; DX: 0.6291; DPX: 0.0481; DY: -3.5268; DPY: -0.3273
T5D | XDU1_000 | START.3189.T5D | START.DU.T5D | MARK | MARK | START | 0 | 0 | 0 | 0 | 0 | 3167.9296 | 29.6988 | -7.9804 | 3189.8445 | -0.1749 | -0.030032 | 1.16e-06 | 29.6988 | -5.1054 | 1195.3544 | -0.17453 | -0.030032 | 1.16e-06 | 17.6253 | 129721.8816 | -8602.7176 | 26.1825 | 134175.4801 | -10504.0474 | MUY: 27.5417; DX: 0.7253; DPX: 0.0481; DY: -4.1814; DPY: -0.3273
T5D | XDU1_000 | DUMP.3189.T5D | DUMP | MARK | MARK | DUMP | 0 | 0 | 0 | 0 | 0 | 3167.9296 | 29.6988 | -7.9804 | 3189.8445 | -0.1749 | -0.030032 | 1.16e-06 | 29.6988 | -5.1054 | 1195.3544 | -0.17453 | -0.030032 | 1.16e-06 | 17.6253 | 129721.8816 | -8602.7176 | 26.1825 | 134175.4801 | -10504.0474 | MUY: 27.5417; DX: 0.7253; DPX: 0.0481; DY: -4.1814; DPY: -0.3273
T5D | XDU1_000 | END.3189.T5D | END | MARK | MARK | END | 0 | 0 | 0 | 0 | 0 | 3167.9296 | 29.6988 | -7.9804 | 3189.8445 | -0.1749 | -0.030032 | 1.16e-06 | 29.6988 | -5.1054 | 1195.3544 | -0.17453 | -0.030032 | 1.16e-06 | 17.6253 | 129721.8816 | -8602.7176 | 26.1825 | 134175.4801 | -10504.0474 | MUY: 27.5417; DX: 0.7253; DPX: 0.0481; DY: -4.1814; DPY: -0.3273
TLD | XTL_037 | BZ.1980.TLD | BZ.1.TLD | MAGNET | SBEN | BZ | 1 | -0.0055 | 0 | 0 | 1.3512 | 1957.7173 | 0 | -2.4337 | 1980.5554 | -0.00036512 | 0 | 0 | 0 | 0 | 0 | 0 | 0 | 0 | 17.6253 | 46.9143 | -2.3084 | 18.6334 | 9.658 | 0.5528 | MUY: 18.742; DX: 0; DPX: 0; DY: 0.0001; DPY: 0
TLD | XTL_037 | BZ.1983.TLD | BZ.2.TLD | MAGNET | SBEN | BZ | 1 | -0.0054999 | 0 | 0 | 1.5708 | 1960.7173 | 0 | -2.4348 | 1983.5555 | -0.00036512 | 0 | 0 | 0 | 0 | 0 | 0 | 0 | 0 | 17.6253 | 42.5688 | 2.143 | 18.6434 | 10.9235 | -0.6947 | MUY: 18.7922; DX: 0; DPX: 0; DY: 0.0001; DPY: 0
TLD | XTL_037 | BZ.1985.TLD | BZ.2.TLD | MAGNET | SBEN | BZ | 1 | -0.0054999 | 0 | 0 | 1.5708 | 1962.2173 | 0 | -2.4353 | 1985.0555 | -0.00036512 | 0 | 0 | 0 | 0 | 0 | 0 | 0 | 0 | 17.6253 | 36.4353 | 1.946 | 18.6495 | 13.313 | -0.8983 | MUY: 18.812; DX: 0; DPX: 0; DY: 0.0001; DPY: 0
TLD | XTL_037 | BZ.1986.TLD | BZ.2.TLD | MAGNET | SBEN | BZ | 1 | -0.0054999 | 0 | 0 | 1.5708 | 1963.7173 | 0 | -2.4359 | 1986.5555 | -0.00036512 | 0 | 0 | 0 | 0 | 0 | 0 | 0 | 0 | 17.6253 | 30.8931 | 1.7489 | 18.6566 | 16.3132 | -1.1019 | MUY: 18.8282; DX: 0; DPX: 0; DY: 0.0001; DPY: 0
TLD | XTL_037 | TORA.1994.TLD | TORA | DIAG | INSTR | TORA | 0 | 0 | 0 | 0 | 0 | 1971.8673 | 0.0239 | -2.1939 | 1994.7031 | 0.022277 | -2.5e-07 | 9.69e-06 | 0.0239 | 0.2448 | 0.211 | 0.022642 | -2.5e-07 | 9.69e-06 | 17.6253 | 11.7763 | 0.7435 | 18.7223 | 41.1144 | -2.1402 | MUY: 18.876; DX: -0.0148; DPX: -0.001; DY: -0.2448; DPY: -0.0226
TLD | XTL_037 | OTRA.1995.TLD | OTRA | DIAG | INSTR | OTRA | 0 | 0 | 0 | 0 | 0 | 1972.2673 | 0.0239 | -2.185 | 1995.103 | 0.022277 | -2.5e-07 | 9.69e-06 | 0.0239 | 0.2539 | 0.6109 | 0.022642 | -2.5e-07 | 9.69e-06 | 17.6253 | 11.2026 | 0.6907 | 18.7279 | 42.8482 | -2.1944 | MUY: 18.8775; DX: -0.0152; DPX: -0.001; DY: -0.2539; DPY: -0.0226
TLD | XTL_037 | BPMA.1995.TLD | BPMA | DIAG | MONI | BPMA | 0 | 0 | 0 | 0 | 0 | 1972.6673 | 0.0239 | -2.176 | 1995.5029 | 0.022277 | -2.5e-07 | 9.69e-06 | 0.0239 | 0.2629 | 1.0108 | 0.022642 | -2.5e-07 | 9.69e-06 | 17.6253 | 10.6711 | 0.638 | 18.7337 | 44.6255 | -2.2487 | MUY: 18.8789; DX: -0.0156; DPX: -0.001; DY: -0.2629; DPY: -0.0226
TLD | XTL_037 | QF.1996.TLD | QF.1.TLD | MAGNET | QUAD | QF | 0.5 | -0.091271 | 0 | 0 | 0 | 1973.2173 | 0.0239 | -2.1638 | 1996.0528 | 0.022277 | -2.5e-07 | 9.69e-06 | 0.0239 | 0.2754 | 1.5607 | 0.022642 | -2.5e-07 | 9.69e-06 | 17.6253 | 10.1941 | -0.383 | 18.7461 | 46.1739 | 1.9212 | MUY: 18.8817; DX: -0.0168; DPX: -0.0025; DY: -0.2748; DPY: 0.0023
TLD | XTL_037 | CFY.1997.TLD | CFY | MAGNET | VKIC | CFY | 0.1 | 0 | 0 | 0 | 0 | 1974.8173 | 0.0239 | -2.1281 | 1997.6524 | 0.022277 | -2.5e-07 | 9.69e-06 | 0.0239 | 0.3116 | 3.1602 | 0.022642 | -2.5e-07 | 9.69e-06 | 17.6253 | 11.4871 | -0.5405 | 18.7667 | 40.9935 | 1.779 | MUY: 18.8868; DX: -0.0204; DPX: -0.0025; DY: -0.2716; DPY: 0.0023
TLD | XTL_037 | CFX.1997.TLD | CFX | MAGNET | HKIC | CFX | 0.1 | 0 | 0 | 0 | 0 | 1975.1173 | 0.0239 | -2.1215 | 1997.9523 | 0.022277 | -2.5e-07 | 9.69e-06 | 0.0239 | 0.3184 | 3.4602 | 0.022642 | -2.5e-07 | 9.69e-06 | 17.6253 | 11.8215 | -0.5743 | 18.7708 | 39.9353 | 1.7485 | MUY: 18.888; DX: -0.0211; DPX: -0.0025; DY: -0.2709; DPY: 0.0023
TLD | XTL_037 | BD.2005.TLD | BD.3.TLD | MAGNET | SBEN | BD | 1 | 0.007145 | 0.0035725 | 0.0035725 | 1.5708 | 1982.1673 | 0.0239 | -1.9662 | 2005.0006 | 0.018705 | -3.2e-07 | 9.69e-06 | 0.0239 | 0.4762 | 10.5084 | 0.01907 | -3.2e-07 | 9.69e-06 | 17.6253 | 26.7616 | -1.4166 | 18.8401 | 19.4223 | 0.9865 | MUY: 18.9314; DX: -0.04; DPX: -0.0025; DY: -0.2501; DPY: 0.0094
TLD | XTL_038 | BD.2006.TLD | BD.3.TLD | MAGNET | SBEN | BD | 1 | 0.007145 | 0.0035725 | 0.0035725 | 1.5708 | 1983.6673 | 0.0239 | -1.9435 | 2006.5004 | 0.01156 | -3.9e-07 | 9.69e-06 | 0.0239 | 0.4995 | 12.0082 | 0.011925 | -3.9e-07 | 9.69e-06 | 17.6253 | 31.2625 | -1.5835 | 18.8483 | 16.6912 | 0.8341 | MUY: 18.9447; DX: -0.0438; DPX: -0.0025; DY: -0.2323; DPY: 0.0166
TLD | XTL_038 | BD.2008.TLD | BD.5.TLD | MAGNET | SBEN | BD | 1 | -0.0066964 | -0.0033482 | -0.0033482 | 0 | 1985.1673 | 0.0256 | -1.9297 | 2008.0003 | 0.0079872 | -0.0033488 | -4.38e-05 | 0.0256 | 0.5138 | 13.5081 | 0.0083523 | -0.0033488 | -4.38e-05 | 17.6253 | 36.2654 | -1.7518 | 18.8554 | 14.4167 | 0.6824 | MUY: 18.9601; DX: -0.0509; DPX: -0.0092; DY: -0.2074; DPY: 0.0166
TLD | XTL_038 | BPMA.2008.TLD | BPMA | DIAG | MONI | BPMA | 0 | 0 | 0 | 0 | 0 | 1985.9796 | 0.0293 | -1.9233 | 2008.8126 | 0.0079872 | -0.006697 | -4.38e-05 | 0.0293 | 0.5206 | 14.3204 | 0.0083523 | -0.006697 | -4.38e-05 | 17.6253 | 37.3707 | -1.7868 | 18.8568 | 14.0003 | 0.6506 | MUY: 18.9636; DX: -0.0538; DPX: -0.0092; DY: -0.2023; DPY: 0.0166
TLD | XTL_038 | QF.2009.TLD | QF.2.TLD | MAGNET | QUAD | QF | 0.5 | 0.17946 | 0 | 0 | 0 | 1986.4546 | 0.0325 | -1.9195 | 2009.2876 | 0.0079872 | -0.006697 | -4.38e-05 | 0.0325 | 0.5245 | 14.7954 | 0.0083523 | -0.006697 | -4.38e-05 | 17.6253 | 36.5886 | 4.8999 | 18.8598 | 14.3406 | -1.9208 | MUY: 18.9719; DX: -0.0579; DPX: 0.0011; DY: -0.1991; DPY: -0.0188
TLD | XTL_038 | CFX.2009.TLD | CFX | MAGNET | HKIC | CFX | 0.1 | 0 | 0 | 0 | 0 | 1986.9246 | 0.0357 | -1.9157 | 2009.7576 | 0.0079872 | -0.006697 | -4.38e-05 | 0.0357 | 0.5285 | 15.2654 | 0.0083523 | -0.006697 | -4.38e-05 | 17.6253 | 33.9925 | 4.7154 | 18.861 | 15.4016 | -2.0091 | MUY: 18.9748; DX: -0.0576; DPX: 0.0011; DY: -0.2041; DPY: -0.0188
TLD | XTL_038 | SA.2015.TLD | SA.1.TLD | MAGNET | SEXT | SA | 0.3 | 0.82342 | 0 | 0 | 0.40797 | 1993.1546 | 0.0774 | -1.8659 | 2015.9872 | 0.0079872 | -0.006697 | -4.38e-05 | 0.0774 | 0.5805 | 21.495 | 0.0083523 | -0.006697 | -4.38e-05 | 17.6253 | 1.684 | 0.3887 | 19.0188 | 53.9401 | -4.0791 | MUY: 19.0101; DX: -0.0508; DPX: 0.0011; DY: -0.3232; DPY: -0.0188
TLD | XTL_038 | BPMA.2016.TLD | BPMA | DIAG | MONI | BPMA | 0 | 0 | 0 | 0 | 0 | 1993.5736 | 0.0802 | -1.8626 | 2016.4062 | 0.0079872 | -0.006697 | -4.38e-05 | 0.0802 | 0.584 | 21.914 | 0.0083523 | -0.006697 | -4.38e-05 | 17.6253 | 1.5244 | 0.2048 | 19.0456 | 56.1582 | -4.1671 | MUY: 19.0108; DX: -0.0505; DPX: 0.0011; DY: -0.3283; DPY: -0.0188
TLD | XTL_038 | QF.2016.TLD | QF.3.TLD | MAGNET | QUAD | QF | 0.5 | -0.17606 | 0 | 0 | 0 | 1994.0486 | 0.0834 | -1.8588 | 2016.8812 | 0.0079872 | -0.006697 | -4.38e-05 | 0.0834 | 0.588 | 22.389 | 0.0083523 | -0.006697 | -4.38e-05 | 17.6253 | 1.7217 | -0.5756 | 19.1214 | 57.1635 | 5.9613 | MUY: 19.0128; DX: -0.052; DPX: -0.0079; DY: -0.3272; DPY: 0.0397
TLD | XTL_038 | CFY.2017.TLD | CFY | MAGNET | VKIC | CFY | 0.1 | 0 | 0 | 0 | 0 | 1994.5186 | 0.0865 | -1.8551 | 2017.3512 | 0.0079872 | -0.006697 | -4.38e-05 | 0.0865 | 0.5919 | 22.859 | 0.0083523 | -0.006697 | -4.38e-05 | 17.6253 | 2.0889 | -0.7844 | 19.1441 | 53.9909 | 5.7888 | MUY: 19.0136; DX: -0.0541; DPX: -0.0079; DY: -0.3165; DPY: 0.0397
TLD | XTL_038 | SA.2023.TLD | SA.2.TLD | MAGNET | SEXT | SA | 0.3 | -1.4861 | 0 | 0 | 0.27538 | 2000.5486 | 0.1269 | -1.8069 | 2023.3808 | 0.0079872 | -0.006697 | -4.38e-05 | 0.1269 | 0.6423 | 28.8886 | 0.0083523 | -0.006697 | -4.38e-05 | 17.6253 | 40.7625 | -5.5245 | 19.2598 | 7.039 | 1.8706 | MUY: 19.0645; DX: -0.1023; DPX: -0.0079; DY: -0.0732; DPY: 0.0397
TLD | XTL_038 | BPMA.2023.TLD | BPMA | DIAG | MONI | BPMA | 0 | 0 | 0 | 0 | 0 | 2000.9608 | 0.1297 | -1.8036 | 2023.793 | 0.0079872 | -0.006697 | -4.38e-05 | 0.1297 | 0.6457 | 29.3008 | 0.0083523 | -0.006697 | -4.38e-05 | 17.6253 | 43.7124 | -5.7273 | 19.2608 | 6.1021 | 1.703 | MUY: 19.0709; DX: -0.1044; DPX: -0.0079; DY: -0.0628; DPY: 0.0397
TLD | XTL_038 | QF.2024.TLD | QF.4.TLD | MAGNET | QUAD | QF | 0.5 | 0.17911 | 0 | 0 | 0 | 2001.4358 | 0.1328 | -1.7998 | 2024.268 | 0.0079872 | -0.006697 | -4.38e-05 | 0.1328 | 0.6497 | 29.7757 | 0.0083523 | -0.006697 | -4.38e-05 | 17.6253 | 48.0449 | 2.5721 | 19.2632 | 4.374 | 0.488 | MUY: 19.0938; DX: -0.1053; DPX: 0.0112; DY: -0.0361; DPY: 0.0317
TLD | XTL_038 | CFX.2024.TLD | CFX | MAGNET | HKIC | CFX | 0.1 | 0 | 0 | 0 | 0 | 2001.9058 | 0.136 | -1.7961 | 2024.7379 | 0.0079872 | -0.006697 | -4.38e-05 | 0.136 | 0.6536 | 30.2457 | 0.0083523 | -0.006697 | -4.38e-05 | 17.6253 | 46.6675 | 2.5293 | 19.2641 | 4.1311 | 0.4115 | MUY: 19.1039; DX: -0.1023; DPX: 0.0112; DY: -0.0275; DPY: 0.0317
TLD | XTL_038 | BPMA.2034.TLD | BPMA | DIAG | MONI | BPMA | 0 | 0 | 0 | 0 | 0 | 2011.5032 | 0.2003 | -1.7194 | 2034.3348 | 0.0079872 | -0.006697 | -4.38e-05 | 0.2003 | 0.7337 | 39.8426 | 0.0083523 | -0.006697 | -4.38e-05 | 17.6253 | 12.8194 | 1.0159 | 19.3279 | 22.0747 | -2.291 | MUY: 19.3506; DX: 0.0048; DPX: 0.0112; DY: 0.2751; DPY: 0.0317
TLD | XTL_038 | QF.2034.TLD | QF.5.TLD | MAGNET | QUAD | QF | 0.5 | -0.16419 | 0 | 0 | 0 | 2011.9782 | 0.2034 | -1.7156 | 2034.8098 | 0.0079872 | -0.006697 | -4.38e-05 | 0.2034 | 0.7377 | 40.3175 | 0.0083523 | -0.006697 | -4.38e-05 | 17.6253 | 12.4199 | -1.0821 | 19.3373 | 23.57 | 1.4793 | MUY: 19.3555; DX: 0.0133; DPX: 0.0129; DY: 0.2864; DPY: -0.0153
TLD | XTL_038 | CFY.2035.TLD | CFY | MAGNET | VKIC | CFY | 0.1 | 0 | 0 | 0 | 0 | 2012.4482 | 0.2066 | -1.7119 | 2035.2798 | 0.0079872 | -0.006697 | -4.38e-05 | 0.2066 | 0.7416 | 40.7875 | 0.0083523 | -0.006697 | -4.38e-05 | 17.6253 | 13.0169 | -1.1293 | 19.3407 | 22.7811 | 1.4427 | MUY: 19.3574; DX: 0.0168; DPX: 0.0129; DY: 0.2823; DPY: -0.0153
TLD | XTL_038 | SA.2037.TLD | SA.3.TLD | MAGNET | SEXT | SA | 0.3 | -2.7353 | 0 | 0 | 0.62178 | 2014.7782 | 0.2222 | -1.6932 | 2037.6096 | 0.0079872 | -0.006697 | -4.38e-05 | 0.2222 | 0.7611 | 43.1174 | 0.0083523 | -0.006697 | -4.38e-05 | 17.6253 | 19.5373 | -1.554 | 19.365 | 16.5682 | 1.114 | MUY: 19.3773; DX: 0.0481; DPX: 0.0129; DY: 0.2451; DPY: -0.0153
TLD | XTL_039 | BD.2039.TLD | BD.5.TLD | MAGNET | SBEN | BD | 1 | -0.0066964 | -0.0033482 | -0.0033482 | 0 | 2016.9367 | 0.2383 | -1.676 | 2039.768 | 0.0079867 | -0.010045 | -9.728e-05 | 0.2383 | 0.7791 | 45.2758 | 0.0083518 | -0.010045 | -9.728e-05 | 17.6253 | 28.4338 | -1.9925 | 19.382 | 11.8296 | 0.7752 | MUY: 19.406; DX: 0.0771; DPX: 0.0062; DY: 0.2067; DPY: -0.0153
TLD | XTL_039 | BPMA.2045.TLD | BPMA | DIAG | MONI | BPMA | 0 | 0 | 0 | 0 | 0 | 2022.9617 | 0.3173 | -1.6279 | 2045.7923 | 0.0079867 | -0.013394 | -9.728e-05 | 0.3173 | 0.8294 | 51.3 | 0.0083518 | -0.013394 | -9.728e-05 | 17.6253 | 55.7864 | -2.9582 | 19.4041 | 7.3944 | 0.0275 | MUY: 19.5066; DX: 0.1114; DPX: 0.0062; DY: 0.1221; DPY: -0.0153
TLD | XTL_039 | QF.2046.TLD | QF.6.TLD | MAGNET | QUAD | QF | 0.5 | 0.086668 | 0 | 0 | 0 | 2023.4367 | 0.3237 | -1.6241 | 2046.2673 | 0.0079867 | -0.013394 | -9.728e-05 | 0.3237 | 0.8334 | 51.775 | 0.0083518 | -0.013394 | -9.728e-05 | 17.6253 | 57.6413 | 1.9828 | 19.4062 | 7.7511 | -0.7319 | MUY: 19.522; DX: 0.1134; DPX: -0.0036; DY: 0.1135; DPY: -0.0053
TLD | XTL_039 | CFX.2046.TLD | CFX | MAGNET | HKIC | CFX | 0.1 | 0 | 0 | 0 | 0 | 2023.9067 | 0.33 | -1.6203 | 2046.7372 | 0.0079867 | -0.013394 | -9.728e-05 | 0.33 | 0.8373 | 52.2449 | 0.0083518 | -0.013394 | -9.728e-05 | 17.6253 | 56.5768 | 1.9597 | 19.4069 | 8.1607 | -0.7854 | MUY: 19.5274; DX: 0.1124; DPX: -0.0036; DY: 0.1121; DPY: -0.0053
TLD | XTL_040 | BPMA.2058.TLD | BPMA | DIAG | MONI | BPMA | 0 | 0 | 0 | 0 | 0 | 2035.5309 | 0.4857 | -1.5275 | 2058.3599 | 0.0079867 | -0.013394 | -9.728e-05 | 0.4857 | 0.9344 | 63.8676 | 0.0083518 | -0.013394 | -9.728e-05 | 17.6253 | 22.6735 | 0.9695 | 19.4593 | 52.8818 | -3.0785 | MUY: 19.6215; DX: 0.0703; DPX: -0.0036; DY: 0.0508; DPY: -0.0053
TLD | XTL_040 | QF.2058.TLD | QF.7.TLD | MAGNET | QUAD | QF | 0.5 | -0.058944 | 0 | 0 | 0 | 2036.0059 | 0.492 | -1.5237 | 2058.8349 | 0.0079867 | -0.013394 | -9.728e-05 | 0.492 | 0.9384 | 64.3425 | 0.0083518 | -0.013394 | -9.728e-05 | 17.6253 | 21.9561 | -0.3738 | 19.4645 | 55.8042 | 0.0989 | MUY: 19.6236; DX: 0.0687; DPX: 0.0004; DY: 0.0463; DPY: -0.0081
TLD | XTL_040 | CFY.2059.TLD | CFY | MAGNET | VKIC | CFY | 0.1 | 0 | 0 | 0 | 0 | 2036.4759 | 0.4983 | -1.5199 | 2059.3048 | 0.0079867 | -0.013394 | -9.728e-05 | 0.4983 | 0.9423 | 64.8125 | 0.0083518 | -0.013394 | -9.728e-05 | 17.6253 | 22.1617 | -0.3878 | 19.4664 | 55.7521 | 0.094 | MUY: 19.6244; DX: 0.0688; DPX: 0.0004; DY: 0.0441; DPY: -0.0081
TLD | XTL_040 | BD.2066.TLD | BD.4.TLD | MAGNET | SBEN | BD | 1 | 0.0083548 | 0.0041774 | 0.0041774 | 1.5708 | 2043.3396 | 0.5902 | -1.4672 | 2066.1677 | 0.0038093 | -0.013393 | -9.728e-05 | 0.5902 | 0.9976 | 71.6754 | 0.0041744 | -0.013393 | -9.728e-05 | 17.6253 | 30.6083 | -0.7653 | 19.5117 | 55.3444 | -0.0383 | MUY: 19.6454; DX: 0.0719; DPX: 0.0004; DY: -0.0111; DPY: 0.0002
TLD | XTL_040 | BPMA.2067.TLD | BPMA | DIAG | MONI | BPMA | 0 | 0 | 0 | 0 | 0 | 2045.0646 | 0.6134 | -1.4658 | 2067.8926 | -0.00036808 | -0.013393 | -9.728e-05 | 0.6134 | 0.9996 | 73.4002 | -2.96e-06 | -0.013393 | -9.728e-05 | 17.6253 | 32.561 | -0.8287 | 19.5179 | 55.4654 | -0.0605 | MUY: 19.6489; DX: 0.0725; DPX: 0.0004; DY: -0.0109; DPY: 0.0002
TLD | XTL_040 | QF.2068.TLD | QF.8.TLD | MAGNET | QUAD | QF | 0.5 | -0.020516 | 0 | 0 | 0 | 2045.5396 | 0.6197 | -1.4659 | 2068.3675 | -0.00036808 | -0.013393 | -9.728e-05 | 0.6197 | 0.9996 | 73.8752 | -2.96e-06 | -0.013393 | -9.728e-05 | 17.6253 | 34.1347 | -1.5641 | 19.5214 | 54.9948 | 1.0585 | MUY: 19.651; DX: 0.0731; DPX: 0.0019; DY: -0.0106; DPY: 0.0005
TLD | XTL_040 | CFX.2068.TLD | CFX | MAGNET | HKIC | CFX | 0.1 | 0 | 0 | 0 | 0 | 2046.0096 | 0.626 | -1.4661 | 2068.8375 | -0.00036808 | -0.013393 | -9.728e-05 | 0.626 | 0.9996 | 74.3451 | -2.96e-06 | -0.013393 | -9.728e-05 | 17.6253 | 34.9867 | -1.5914 | 19.5226 | 54.426 | 1.0481 | MUY: 19.6518; DX: 0.0736; DPX: 0.0019; DY: -0.0105; DPY: 0.0005
TLD | XTL_040 | BPMA.2075.TLD | BPMA | DIAG | MONI | BPMA | 0 | 0 | 0 | 0 | 0 | 2052.5535 | 0.7136 | -1.4685 | 2075.3808 | -0.00036808 | -0.013393 | -9.728e-05 | 0.7136 | 0.9996 | 80.8884 | -2.96e-06 | -0.013393 | -9.728e-05 | 17.6253 | 59.9129 | -2.247 | 19.5453 | 42.4395 | 0.7977 | MUY: 19.6734; DX: 0.0861; DPX: 0.0019; DY: -0.0076; DPY: 0.0005
TLD | XTL_040 | QF.2075.TLD | QF.9.TLD | MAGNET | QUAD | QF | 0.5 | 0.039958 | 0 | 0 | 0 | 2053.0285 | 0.72 | -1.4687 | 2075.8558 | -0.00036808 | -0.013393 | -9.728e-05 | 0.72 | 0.9996 | 81.3634 | -2.96e-06 | -0.013393 | -9.728e-05 | 17.6253 | 61.9846 | 0.1728 | 19.5472 | 42.139 | -0.9028 | MUY: 19.6761; DX: 0.0866; DPX: -0.0016; DY: -0.0073; DPY: 0.0002
TLD | XTL_040 | CFY.2076.TLD | CFY | MAGNET | VKIC | CFY | 0.1 | 0 | 0 | 0 | 0 | 2053.4985 | 0.7263 | -1.4689 | 2076.3257 | -0.00036808 | -0.013393 | -9.728e-05 | 0.7263 | 0.9996 | 81.8334 | -2.96e-06 | -0.013393 | -9.728e-05 | 17.6253 | 61.8925 | 0.1683 | 19.5479 | 42.6297 | -0.9144 | MUY: 19.6771; DX: 0.0862; DPX: -0.0016; DY: -0.0073; DPY: 0.0002
TLD | XTL_040 | BV.2087.TLD | BV.1.TLD | MAGNET | SBEN | BV | 2.4995 | 0.040724 | 0.020362 | 0.020362 | 1.5708 | 2064.3151 | 0.8712 | -1.4983 | 2087.1409 | -0.02073 | -0.013389 | -9.736e-05 | 0.8712 | 0.9741 | 92.6486 | -0.020365 | -0.013389 | -9.736e-05 | 17.6253 | 60.146 | 0.0086 | 19.5794 | 70.8237 | -1.432 | MUY: 19.7122; DX: 0.0675; DPX: -0.0016; DY: 0.0455; DPY: 0.0409
TLD | XTL_040 | BV.2090.TLD | BV.1.TLD | MAGNET | SBEN | BV | 2.4995 | 0.040724 | 0.020362 | 0.020362 | 1.5708 | 2067.3153 | 0.9113 | -1.6215 | 2090.1376 | -0.061455 | -0.013385 | -9.761e-05 | 0.9113 | 0.852 | 95.6453 | -0.061089 | -0.013385 | -9.761e-05 | 17.6253 | 60.1445 | -0.0014 | 19.5873 | 79.8015 | -1.5612 | MUY: 19.7186; DX: 0.0626; DPX: -0.0016; DY: 0.219; DPY: 0.0816
TLD | XTL_040 | BV.2093.TLD | BV.1.TLD | MAGNET | SBEN | BV | 2.4995 | 0.040724 | 0.020362 | 0.020362 | 1.5708 | 2070.3155 | 0.9513 | -1.8666 | 2093.1268 | -0.10218 | -0.013381 | -9.801e-05 | 0.9513 | 0.608 | 98.6346 | -0.10181 | -0.013381 | -9.801e-05 | 17.6253 | 60.2029 | -0.0114 | 19.5953 | 89.5543 | -1.6903 | MUY: 19.7242; DX: 0.0577; DPX: -0.0017; DY: 0.5147; DPY: 0.1223
TLD | XTL_040 | QK.2095.TLD | QK.1.TLD | MAGNET | QUAD | QK | 1 | -0.19658 | 0 | 0 | 0 | 2072.5656 | 0.9812 | -2.1164 | 2095.3627 | -0.12254 | -0.013381 | -9.801e-05 | 0.9812 | 0.359 | 100.8705 | -0.12218 | -0.013381 | -9.801e-05 | 17.6253 | 72.915 | -13.498 | 19.5991 | 77.4943 | 14.5592 | MUY: 19.7269; DX: 0.0608; DPX: 0.0097; DY: 0.6386; DPY: 0.001
TLD | XTL_040 | SK.2096.TLD | SK.1.TLD | MAGNET | SEXT | SK | 0.3 | 0.57 | 0 | 0 | 1.5708 | 2073.7156 | 0.9965 | -2.257 | 2096.5039 | -0.12254 | -0.013381 | -9.801e-05 | 0.9965 | 0.2189 | 102.0119 | -0.12218 | -0.013381 | -9.801e-05 | 17.6253 | 96.1198 | -15.508 | 19.6006 | 55.9584 | 12.3607 | MUY: 19.7288; DX: 0.0685; DPX: 0.0097; DY: 0.6393; DPY: 0.001
TLD | XTL_040 | CNX.2097.TLD | CNX | MAGNET | HKIC | CNX | 0.3 | 0 | 0 | 0 | 0 | 2074.2156 | 1.0031 | -2.3181 | 2097.0002 | -0.12254 | -0.013381 | -9.801e-05 | 1.0031 | 0.1579 | 102.5081 | -0.12218 | -0.013381 | -9.801e-05 | 17.6253 | 112.256 | -16.7643 | 19.6014 | 44.2848 | 10.9866 | MUY: 19.7304; DX: 0.0734; DPX: 0.0097; DY: 0.6398; DPY: 0.001
TLD | XTL_040 | BPMD.2097.TLD | BPMD | DIAG | MONI | BPMD | 0 | 0 | 0 | 0 | 0 | 2074.5656 | 1.0078 | -2.3609 | 2097.3475 | -0.12254 | -0.013381 | -9.801e-05 | 1.0078 | 0.1153 | 102.8555 | -0.12218 | -0.013381 | -9.801e-05 | 17.6253 | 119.0622 | -17.2668 | 19.6016 | 40.0001 | 10.4369 | MUY: 19.7312; DX: 0.0753; DPX: 0.0097; DY: 0.64; DPY: 0.001
TLD | XS1_000 | BPMD.2101.TLD | BPMD | DIAG | MONI | BPMD | 0 | 0 | 0 | 0 | 0 | 2078.5656 | 1.0609 | -2.8498 | 2101.3171 | -0.12254 | -0.013381 | -9.801e-05 | 1.0609 | -0.3722 | 106.8253 | -0.12218 | -0.013381 | -9.801e-05 | 17.6253 | 297.3959 | -27.3167 | 19.605 | 0.4763 | -0.556 | MUY: 20.0468; DX: 0.1141; DPX: 0.0097; DY: 0.644; DPY: 0.001
TLD | XS1_000 | CNY.2101.TLD | CNY | MAGNET | VKIC | CNY | 0.3 | 0 | 0 | 0 | 0 | 2078.9156 | 1.0655 | -2.8926 | 2101.6645 | -0.12254 | -0.013381 | -9.801e-05 | 1.0655 | -0.4149 | 107.1726 | -0.12218 | -0.013381 | -9.801e-05 | 17.6253 | 325.3407 | -28.5729 | 19.6053 | 1.7194 | -1.9301 | MUY: 20.1399; DX: 0.119; DPX: 0.0097; DY: 0.6445; DPY: 0.001
TLD | XS1_000 | SK.2102.TLD | SK.1.TLD | MAGNET | SEXT | SK | 0.3 | 0.57 | 0 | 0 | 1.5708 | 2079.4156 | 1.0722 | -2.9537 | 2102.1607 | -0.12254 | -0.013381 | -9.801e-05 | 1.0722 | -0.4758 | 107.6689 | -0.12218 | -0.013381 | -9.801e-05 | 17.6253 | 354.5417 | -29.8291 | 19.6055 | 4.3365 | -3.3042 | MUY: 20.1692; DX: 0.1238; DPX: 0.0097; DY: 0.645; DPY: 0.001
TLD | XS1_000 | QK.2103.TLD | QK.1.TLD | MAGNET | QUAD | QK | 1 | -0.19658 | 0 | 0 | 0 | 2080.5656 | 1.0875 | -3.0943 | 2103.302 | -0.12254 | -0.013381 | -9.801e-05 | 1.0875 | -0.6159 | 108.8102 | -0.12218 | -0.013381 | -9.801e-05 | 17.6253 | 539.0991 | -132.9825 | 19.6061 | 17.5457 | -3.9276 | MUY: 20.1952; DX: 0.1515; DPX: 0.0368; DY: 0.584; DPY: -0.1219
TLD | XS1_000 | BV.2105.TLD | BV.1.TLD | MAGNET | SBEN | BV | 2.4995 | 0.040724 | 0.020362 | 0.020362 | 1.5708 | 2082.8157 | 1.1173 | -3.3945 | 2105.5314 | -0.1429 | -0.013377 | -9.859e-05 | 1.1173 | -0.9154 | 111.0398 | -0.14254 | -0.013377 | -9.859e-05 | 17.6253 | 1630.5748 | -230.3901 | 19.6066 | 49.5296 | -6.7356 | MUY: 20.2115; DX: 0.2618; DPX: 0.0366; DY: 0.2693; DPY: -0.0811
TLD | XS1_000 | BV.2108.TLD | BV.1.TLD | MAGNET | SBEN | BV | 2.4995 | 0.040724 | 0.020362 | 0.020362 | 1.5708 | 2085.8158 | 1.1569 | -3.8821 | 2108.4908 | -0.18363 | -0.013373 | -9.934e-05 | 1.1569 | -1.4018 | 113.9993 | -0.18326 | -0.013373 | -9.934e-05 | 17.6253 | 3301.8865 | -325.9317 | 19.6068 | 98.3585 | -9.5436 | MUY: 20.2183; DX: 0.3715; DPX: 0.0364; DY: 0.0768; DPY: -0.0404
TLD | XS1_000 | BV.2111.TLD | BV.1.TLD | MAGNET | SBEN | BV | 2.4995 | 0.040724 | 0.020362 | 0.020362 | 1.5708 | 2088.816 | 1.1962 | -4.4897 | 2111.4278 | -0.22435 | -0.013369 | -0.00010027 | 1.1962 | -2.0084 | 116.9365 | -0.22399 | -0.013369 | -0.00010027 | 17.6253 | 5539.7353 | -418.847 | 19.6069 | 164.0327 | -12.3516 | MUY: 20.2221; DX: 0.4805; DPX: 0.0361; DY: 0.0065; DPY: 0.0003
TLD | XS1_000 | BPMD.2113.TLD | BPMD | DIAG | MONI | BPMD | 0 | 0 | 0 | 0 | 0 | 2090.4661 | 1.2176 | -4.8647 | 2113.0345 | -0.24471 | -0.013369 | -0.00010027 | 1.2176 | -2.3828 | 118.5434 | -0.24435 | -0.013369 | -0.00010027 | 17.6253 | 5879.8798 | -431.5143 | 19.6069 | 174.0637 | -12.726 | MUY: 20.2224; DX: 0.4949; DPX: 0.0361; DY: 0.0066; DPY: 0.0003
TLD | XS1_000 | QK.2113.TLD | QK.2.TLD | MAGNET | QUAD | QK | 1 | 0.19993 | 0 | 0 | 0 | 2091.3661 | 1.2293 | -5.0828 | 2113.9076 | -0.24471 | -0.013369 | -0.00010027 | 1.2293 | -2.6006 | 119.4166 | -0.24435 | -0.013369 | -0.00010027 | 17.6253 | 5869.5805 | 780.4022 | 19.607 | 254.6205 | -61.7446 | MUY: 20.2235; DX: 0.4942; DPX: -0.0659; DY: 0.0078; DPY: 0.0017
TLD | XS1_000 | QK.2115.TLD | QK.2.TLD | MAGNET | QUAD | QK | 1 | 0.19993 | 0 | 0 | 0 | 2092.7661 | 1.2475 | -5.4219 | 2115.2658 | -0.24471 | -0.013369 | -0.00010027 | 1.2475 | -2.9392 | 120.7749 | -0.24435 | -0.013369 | -0.00010027 | 17.6253 | 3086.5802 | 1289.4409 | 19.607 | 542.1334 | -183.4897 | MUY: 20.2242; DX: 0.3582; DPX: -0.1499; DY: 0.0111; DPY: 0.0037
TLD | XS1_000 | QK.2116.TLD | QK.2.TLD | MAGNET | QUAD | QK | 1 | 0.19993 | 0 | 0 | 0 | 2094.1661 | 1.2656 | -5.7611 | 2116.6239 | -0.24471 | -0.013369 | -0.00010027 | 1.2656 | -3.2779 | 122.1331 | -0.24435 | -0.013369 | -0.00010027 | 17.6253 | 371.7336 | 575.981 | 19.6072 | 1388.9731 | -527.1699 | MUY: 20.2244; DX: 0.124; DPX: -0.1928; DY: 0.0177; DPY: 0.0067
TLD | XS1_000 | QK.2117.TLD | QK.2.TLD | MAGNET | QUAD | QK | 1 | 0.19993 | 0 | 0 | 0 | 2095.5661 | 1.2838 | -6.1003 | 2117.9821 | -0.24471 | -0.013369 | -0.00010027 | 1.2838 | -3.6166 | 123.4914 | -0.24435 | -0.013369 | -0.00010027 | 17.6253 | 496.3247 | -631.686 | 20.1067 | 3833.0115 | -1513.9938 | MUY: 20.2246; DX: -0.1442; DPX: -0.1829; DY: 0.0293; DPY: 0.0115
TLD | XS1_000 | BPMD.2119.TLD | BPMD | DIAG | MONI | BPMD | 0 | 0 | 0 | 0 | 0 | 2096.7161 | 1.2987 | -6.3789 | 2119.0977 | -0.24471 | -0.013369 | -0.00010027 | 1.2987 | -3.8948 | 124.6072 | -0.24435 | -0.013369 | -0.00010027 | 17.6253 | 1657.1922 | -1154.264 | 20.1068 | 6053.8625 | -1902.7001 | MUY: 20.2246; DX: -0.2631; DPX: -0.1829; DY: 0.0368; DPY: 0.0115
TLD | XS1_000 | SWEEP.2119.TLD | SWEEP.1.TLD | MAGNET | RBEN | SWEEP | 0.64 | 0 | 0 | 0 | 0 | 2097.1861 | 1.3048 | -6.4928 | 2119.5537 | -0.24471 | -0.013369 | -0.00010027 | 1.3048 | -4.0086 | 125.0632 | -0.24435 | -0.013369 | -0.00010027 | 17.6253 | 3982.6845 | -1789.3972 | 20.1069 | 9433.3466 | -2375.1278 | MUY: 20.2246; DX: -0.4076; DPX: -0.1829; DY: 0.0459; DPY: 0.0115
TLD | XS1_000 | SWEEP.2120.TLD | SWEEP.2.TLD | MAGNET | RBEN | SWEEP | 0.64 | 0 | 0 | 0 | 0 | 2098.3261 | 1.3196 | -6.769 | 2120.6596 | -0.24471 | -0.013369 | -0.00010027 | 1.3196 | -4.2843 | 126.1692 | -0.24435 | -0.013369 | -0.00010027 | 17.6253 | 9107.3446 | -2705.9186 | 20.1069 | 15625.8114 | -3056.8589 | MUY: 20.2246; DX: -0.6161; DPX: -0.1829; DY: 0.0591; DPY: 0.0115
TLD | XS1_000 | TORC.2121.TLD | TORC | DIAG | INSTR | TORC | 0 | 0 | 0 | 0 | 0 | 2099.0036 | 1.3284 | -6.9332 | 2121.3169 | -0.24471 | -0.013369 | -0.00010027 | 1.3284 | -4.4483 | 126.8265 | -0.24435 | -0.013369 | -0.00010027 | 17.6253 | 11144.8283 | -2993.3365 | 20.1069 | 17887.8949 | -3270.6474 | MUY: 20.2246; DX: -0.6815; DPX: -0.1829; DY: 0.0632; DPY: 0.0115
TLD | XS1_000 | BPMD.2121.TLD | BPMD | DIAG | MONI | BPMD | 0 | 0 | 0 | 0 | 0 | 2099.1611 | 1.3304 | -6.9713 | 2121.4697 | -0.24471 | -0.013369 | -0.00010027 | 1.3304 | -4.4864 | 126.9793 | -0.24435 | -0.013369 | -0.00010027 | 17.6253 | 12107.6726 | -3119.9612 | 20.1069 | 18932.9833 | -3364.8339 | MUY: 20.2246; DX: -0.7103; DPX: -0.1829; DY: 0.065; DPY: 0.0115
TLD | XS1_000 | OTRD.2121.TLD | OTRD | DIAG | INSTR | OTRD | 0 | 0 | 0 | 0 | 0 | 2099.3611 | 1.333 | -7.0198 | 2121.6637 | -0.24471 | -0.013369 | -0.00010027 | 1.333 | -4.5347 | 127.1734 | -0.24435 | -0.013369 | -0.00010027 | 17.6253 | 13387.8157 | -3280.7544 | 20.1069 | 20302.8372 | -3484.4359 | MUY: 20.2246; DX: -0.7468; DPX: -0.1829; DY: 0.0673; DPY: 0.0115
TLD | XS1_000 | BHM.2121.TLD | BHM | DIAG | INSTR | BHM | 0 | 0 | 0 | 0 | 0 | 2099.5611 | 1.3356 | -7.0682 | 2121.8577 | -0.24471 | -0.013369 | -0.00010027 | 1.3356 | -4.5831 | 127.3674 | -0.24435 | -0.013369 | -0.00010027 | 17.6253 | 14732.2761 | -3441.5476 | 20.1069 | 21720.532 | -3604.0378 | MUY: 20.2246; DX: -0.7834; DPX: -0.1829; DY: 0.0696; DPY: 0.0115
TLD | XS1_000 | BPMW.2127.TLD | BPMW | DIAG | MONI | BPMW | 0 | 0 | 0 | 0 | 0 | 2105.1876 | 1.4086 | -8.4314 | 2127.3161 | -0.24471 | -0.013369 | -0.00010027 | 1.4086 | -5.9443 | 132.8263 | -0.24435 | -0.013369 | -0.00010027 | 17.6253 | 78912.0658 | -7965.088 | 20.1069 | 81208.6974 | -6968.7582 | MUY: 20.2246; DX: -1.8125; DPX: -0.1829; DY: 0.1345; DPY: 0.0115
TLD | XS1_000 | SCRW.2127.TLD | SCRW | DIAG | INSTR | SCRW | 0 | 0 | 0 | 0 | 0 | 2105.3876 | 1.4112 | -8.4799 | 2127.5102 | -0.24471 | -0.013369 | -0.00010027 | 1.4112 | -5.9927 | 133.0204 | -0.24435 | -0.013369 | -0.00010027 | 17.6253 | 82130.2597 | -8125.8812 | 20.1069 | 84020.1211 | -7088.3601 | MUY: 20.2246; DX: -1.8491; DPX: -0.1829; DY: 0.1369; DPY: 0.0115
TLD | XS1_000 | DUWINDOW.2127.TLD | DUWINDOW | MARK | MARK | DUWINDOW | 0 | 0 | 0 | 0 | 0 | 2105.3876 | 1.4112 | -8.4799 | 2127.5102 | -0.24471 | -0.013369 | -0.00010027 | 1.4112 | -5.9927 | 133.0204 | -0.24435 | -0.013369 | -0.00010027 | 17.6253 | 82130.2597 | -8125.8812 | 20.1069 | 84020.1211 | -7088.3601 | MUY: 20.2246; DX: -1.8491; DPX: -0.1829; DY: 0.1369; DPY: 0.0115
TLD | XS1_000 | STARTCT.2128.TLD | STARTCT | MARK | MARK | STARTCT | 0 | 0 | 0 | 0 | 0 | 2106.4476 | 1.4249 | -8.7367 | 2128.5385 | -0.24471 | -0.013369 | -0.00010027 | 1.4249 | -6.2491 | 134.0488 | -0.24435 | -0.013369 | -0.00010027 | 17.6253 | 100260.4642 | -8978.0853 | 20.107 | 99719.3683 | -7722.2505 | MUY: 20.2246; DX: -2.043; DPX: -0.1829; DY: 0.1491; DPY: 0.0115
TLD | XS1_000 | DUSTART.2130.TLD | DUSTART | MARK | MARK | DUSTART | 0 | 0 | 0 | 0 | 0 | 2108.4476 | 1.4509 | -9.2212 | 2130.4787 | -0.24471 | -0.013369 | -0.00010027 | 1.4509 | -6.733 | 135.9892 | -0.24435 | -0.013369 | -0.00010027 | 17.6253 | 139388.6699 | -10586.0175 | 20.107 | 133000.4091 | -8918.2699 | MUY: 20.2246; DX: -2.4088; DPX: -0.1829; DY: 0.1722; DPY: 0.0115
TLD | XS1_000 | END.2130.TLD | END | MARK | MARK | END | 0 | 0 | 0 | 0 | 0 | 2108.4476 | 1.4509 | -9.2212 | 2130.4787 | -0.24471 | -0.013369 | -0.00010027 | 1.4509 | -6.733 | 135.9892 | -0.24435 | -0.013369 | -0.00010027 | 17.6253 | 139388.6699 | -10586.0175 | 20.107 | 133000.4091 | -8918.2699 | MUY: 20.2246; DX: -2.4088; DPX: -0.1829; DY: 0.1722; DPY: 0.0115
I1D | XTIN_000 | START.62.I1D | START.I1D.I1D | MARK | MARK | START | 0 | 0 | 0 | 0 | 0 | 38.89 | 0 | -2.75 | 62.0867 | 0 | 0 | 0 | 0 | 0 | 0 | 0 | 0 | 0 | 0.1303 | 7.3969 | 0.5067 | 1.4729 | 7.3013 | -2.2315 | MUY: 1.5784; DX: 0; DPX: 0; DY: 0; DPY: 0
I1D | XTIN_000 | BB.62.I1D | BB.5.I1D | MAGNET | SBEN | BB | 0.483 | 0.5236 | 0.2618 | 0.2618 | 0 | 39.1429 | -0.064 | -2.75 | 62.3254 | 0 | 0.2618 | 0 | 0 | 0 | 0 | 0 | 0 | 0 | 0.1303 | 6.9471 | 0.4246 | 1.4837 | 7.5463 | 1.815 | MUY: 1.5893; DX: 0.1294; DPX: 0.5359; DY: 0; DPY: 0
I1D | XTIN_000 | QI.63.I1D | QI.31.I1D | MAGNET | QUAD | QI | 0.2 | -3.4415 | 0 | 0 | 0 | 40.4808 | -0.6719 | -2.75 | 63.5093 | 0 | 0.5236 | 0 | 0 | 0 | 0 | 0 | 0 | 0 | 0.1303 | 11.5328 | -32.3156 | 1.5117 | 1.7783 | 9.1648 | MUY: 1.6262; DX: 1.0167; DPX: 3.2618; DY: 0; DPY: 0
I1D | XTIN_000 | BPMA.63.I1D | BPMA | DIAG | MONI | BPMA | 0 | 0 | 0 | 0 | 0 | 40.6808 | -0.7719 | -2.75 | 63.6825 | 0 | 0.5236 | 0 | 0 | 0 | 0 | 0 | 0 | 0 | 0.1303 | 18.9023 | -41.3793 | 1.5128 | 0.4233 | 4.3854 | MUY: 1.6446; DX: 1.3428; DPX: 3.2618; DY: 0; DPY: 0
I1D | XTIN_000 | OTRA.64.I1D | OTRA | DIAG | INSTR | OTRA | 0 | 0 | 0 | 0 | 0 | 41.0808 | -0.9719 | -2.75 | 64.0289 | 0 | 0.5236 | 0 | 0 | 0 | 0 | 0 | 0 | 0 | 0.1303 | 66.5076 | -77.6341 | 1.5146 | 4.5622 | -14.7326 | MUY: 2.0981; DX: 2.6475; DPX: 3.2618; DY: 0; DPY: 0
I1D | XTIN_000 | QI.64.I1D | QI.32.I1D | MAGNET | QUAD | QI | 0.2 | 1.4207 | 0 | 0 | 0 | 41.4308 | -1.1469 | -2.75 | 64.3321 | 0 | 0.5236 | 0 | 0 | 0 | 0 | 0 | 0 | 0 | 0.1303 | 118.5626 | 66.084 | 1.5153 | 34.4827 | -80.2493 | MUY: 2.1044; DX: 3.6044; DPX: -1.8809; DY: 0; DPY: 0
I1D | XTIN_000 | TORC.64.I1D | TORC | DIAG | INSTR | TORC | 0 | 0 | 0 | 0 | 0 | 41.7308 | -1.2969 | -2.75 | 64.5919 | 0 | 0.5236 | 0 | 0 | 0 | 0 | 0 | 0 | 0 | 0.1303 | 93.6027 | 58.7156 | 1.5156 | 74.054 | -117.6069 | MUY: 2.1051; DX: 3.2283; DPX: -1.8809; DY: 0; DPY: 0
I1D | XTIN_000 | BPMA.64.I1D | BPMA | DIAG | MONI | BPMA | 0 | 0 | 0 | 0 | 0 | 41.9458 | -1.4044 | -2.75 | 64.7781 | 0 | 0.5236 | 0 | 0 | 0 | 0 | 0 | 0 | 0 | 0.1303 | 70.058 | 50.7945 | 1.516 | 133.2592 | -157.7663 | MUY: 2.1054; DX: 2.8239; DPX: -1.8809; DY: 0; DPY: 0
I1D | XTIN_000 | OTRD.64.I1D | OTRD | DIAG | INSTR | OTRD | 0 | 0 | 0 | 0 | 0 | 42.1958 | -1.5294 | -2.75 | 64.9946 | 0 | 0.5236 | 0 | 0 | 0 | 0 | 0 | 0 | 0 | 0.1303 | 46.9633 | 41.584 | 1.5167 | 223.8166 | -204.4633 | MUY: 2.1056; DX: 2.3537; DPX: -1.8809; DY: 0; DPY: 0
I1D | XTIN_000 | DUSTART.65.I1D | DUSTART | MARK | MARK | DUSTART | 0 | 0 | 0 | 0 | 0 | 42.4458 | -1.6544 | -2.75 | 65.2111 | 0 | 0.5236 | 0 | 0 | 0 | 0 | 0 | 0 | 0 | 0.1303 | 28.474 | 32.3735 | 1.5178 | 337.7225 | -251.1603 | MUY: 2.1058; DX: 1.8834; DPX: -1.8809; DY: 0; DPY: 0
I1D | XTIN_000 | DUMP.65.I1D | DUMP | MARK | MARK | DUMP | 0 | 0 | 0 | 0 | 0 | 42.4458 | -1.6544 | -2.75 | 65.2111 | 0 | 0.5236 | 0 | 0 | 0 | 0 | 0 | 0 | 0 | 0.1303 | 28.474 | 32.3735 | 1.5178 | 337.7225 | -251.1603 | MUY: 2.1058; DX: 1.8834; DPX: -1.8809; DY: 0; DPY: 0
I1D | XTIN_000 | END.65.I1D | END.I1D.I1D | MARK | MARK | END | 0 | 0 | 0 | 0 | 0 | 42.4458 | -1.6544 | -2.75 | 65.2111 | 0 | 0.5236 | 0 | 0 | 0 | 0 | 0 | 0 | 0 | 0.1303 | 28.474 | 32.3735 | 1.5178 | 337.7225 | -251.1603 | MUY: 2.1058; DX: 1.8834; DPX: -1.8809; DY: 0; DPY: 0
B1D | XTL_003 | START.229.B1D | START | MARK | MARK | START | 0 | 0 | 0 | 0 | 0 | 206.1384 | 0 | 0 | 229.0087 | 0 | 0 | 0 | 0 | 0 | 0 | 0 | 0 | 0 | 0.7003 | 3.9855 | -1.388 | 6.4085 | 19.0327 | -0.9257 | MUY: 6.2012; DX: 0; DPX: 0; DY: 0; DPY: 0
B1D | XTL_003 | BS.229.B1D | BS.1.B1D | MAGNET | SBEN | BS | 1 | 0.20944 | 0 | 0.20944 | 1.5708 | 206.6421 | 0 | -0.0524 | 229.5078 | 0 | 0 | 0 | 0 | 0 | 0 | 0 | 0 | 0 | 0.7003 | 7.5269 | -1.795 | 6.4379 | 20.1184 | -1.0254 | MUY: 6.2093; DX: 0; DPX: 0; DY: 0.1051; DPY: 0.2126
B1D | XTL_003 | BPMA.230.B1D | BPMA | DIAG | MONI | BPMA | 0 | 0 | 0 | 0 | 0 | 208.0158 | 0 | -0.286 | 230.8597 | -0.20944 | 0 | 0 | 0 | 0 | 0 | 0 | 0 | 0 | 0.7003 | 11.0748 | -2.283 | 6.4531 | 21.9799 | -1.1141 | MUY: 6.2159; DX: 0; DPX: 0; DY: 0.29; DPY: 0.2126
B1D | XTL_003 | QD.231.B1D | QD.20.B1D | MAGNET | QUAD | QD | 0.2 | -0.64262 | 0 | 0 | 0 | 208.2658 | 0 | -0.338 | 231.1042 | -0.20944 | 0 | 0 | 0 | 0 | 0 | 0 | 0 | 0 | 0.7003 | 14.4048 | -11.3544 | 6.4577 | 19.987 | 12.2734 | MUY: 6.2184; DX: 0; DPX: 0; DY: 0.343; DPY: -0.0034
B1D | XTL_003 | CCY.231.B1D | CCY | MAGNET | HKIC | CCY | 0.1 | 0 | 0 | 0 | 0 | 208.5658 | 0 | -0.4003 | 231.3977 | -0.20944 | 0 | 0 | 0 | 0 | 0 | 0 | 0 | 0 | 0.7003 | 20.6458 | -13.6093 | 6.46 | 14.3244 | 10.3767 | MUY: 6.2208; DX: 0; DPX: 0; DY: 0.3422; DPY: -0.0034
B1D | XTL_003 | QD.233.B1D | QD.21.B1D | MAGNET | QUAD | QD | 0.2 | -0.28328 | 0 | 0 | 0 | 211.1658 | 0 | -0.9409 | 233.9408 | -0.20944 | 0 | 0 | 0 | 0 | 0 | 0 | 0 | 0 | 0.7003 | 164.8336 | -83.3091 | 6.4674 | 11.976 | -6.2993 | MUY: 6.6893; DX: 0; DPX: 0; DY: 0.3238; DPY: -0.097
B1D | XTL_003 | BPMA.234.B1D | BPMA | DIAG | MONI | BPMA | 0 | 0 | 0 | 0 | 0 | 211.4158 | 0 | -0.9929 | 234.1854 | -0.20944 | 0 | 0 | 0 | 0 | 0 | 0 | 0 | 0 | 0.7003 | 190.7738 | -89.6258 | 6.4676 | 13.9423 | -6.8088 | MUY: 6.6911; DX: 0; DPX: 0; DY: 0.3092; DPY: -0.097
B1D | XTL_003 | CCX.234.B1D | CCX | MAGNET | HKIC | CCX | 0.1 | 0 | 0 | 0 | 0 | 211.7158 | 0 | -1.0553 | 234.4788 | -0.20944 | 0 | 0 | 0 | 0 | 0 | 0 | 0 | 0 | 0.7003 | 258.6706 | -104.3649 | 6.4678 | 19.1245 | -7.9977 | MUY: 6.6945; DX: 0; DPX: 0; DY: 0.2753; DPY: -0.097
B1D | XTL_003 | TORC.236.B1D | TORC | DIAG | INSTR | TORC | 0 | 0 | 0 | 0 | 0 | 213.8733 | 0 | -1.5038 | 236.5892 | -0.20944 | 0 | 0 | 0 | 0 | 0 | 0 | 0 | 0 | 0.7003 | 885.6095 | -193.115 | 6.4685 | 67.9224 | -15.1566 | MUY: 6.7038; DX: 0; DPX: 0; DY: 0.0709; DPY: -0.097
B1D | XTL_003 | BPMD.236.B1D | BPMD | DIAG | MONI | BPMD | 0 | 0 | 0 | 0 | 0 | 214.0308 | 0 | -1.5366 | 236.7432 | -0.20944 | 0 | 0 | 0 | 0 | 0 | 0 | 0 | 0 | 0.7003 | 947.4853 | -199.7476 | 6.4686 | 72.781 | -15.6916 | MUY: 6.7042; DX: 0; DPX: 0; DY: 0.0556; DPY: -0.097
B1D | XTL_003 | OTRD.236.B1D | OTRD | DIAG | INSTR | OTRD | 0 | 0 | 0 | 0 | 0 | 214.2308 | 0 | -1.5781 | 236.9389 | -0.20944 | 0 | 0 | 0 | 0 | 0 | 0 | 0 | 0 | 0.7003 | 1029.0688 | -208.1699 | 6.4686 | 79.1935 | -16.371 | MUY: 6.7046; DX: 0; DPX: 0; DY: 0.0362; DPY: -0.097
B1D | XTL_003 | DUMP.237.B1D | DUMP | MARK | MARK | DUMP | 0 | 0 | 0 | 0 | 0 | 214.6308 | 0 | -1.6613 | 237.3301 | -0.20944 | 0 | 0 | 0 | 0 | 0 | 0 | 0 | 0 | 0.7003 | 1202.3426 | -225.0145 | 6.4686 | 92.8338 | -17.7298 | MUY: 6.7053; DX: 0; DPX: 0; DY: -0.0026; DPY: -0.097
B1D | XTL_003 | END.237.B1D | END | MARK | MARK | END | 0 | 0 | 0 | 0 | 0 | 214.6308 | 0 | -1.6613 | 237.3301 | -0.20944 | 0 | 0 | 0 | 0 | 0 | 0 | 0 | 0 | 0.7003 | 1202.3426 | -225.0145 | 6.4686 | 92.8338 | -17.7298 | MUY: 6.7053; DX: 0; DPX: 0; DY: -0.0026; DPY: -0.097
B2D | XTL_008 | START.466.B2D | START | MARK | MARK | START | 0 | 0 | 0 | 0 | 0 | 443.6507 | 0 | 0 | 466.5091 | 0 | 0 | 0 | 0 | 0 | 0 | 0 | 0 | 0 | 2.4003 | 56.9036 | 5.2156 | 8.562 | 3.884 | -0.4024 | MUY: 8.7309; DX: 0; DPX: 0; DY: 0; DPY: 0
B2D | XTL_008 | BG.467.B2D | BG.1.B2D | MAGNET | SBEN | BG | 1.5883 | 0.20944 | 0 | 0 | 1.5708 | 444.4507 | 0 | -0.0833 | 467.3018 | -0.10472 | 0 | 0 | 0 | 0 | 0 | 0 | 0 | 0 | 2.4003 | 41.4823 | 4.4226 | 8.5673 | 5.7211 | -0.729 | MUY: 8.7856; DX: 0; DPX: 0; DY: 0.167; DPY: 0.2079
B2D | XTL_008 | CFY.468.B2D | CFY | MAGNET | VKIC | CFY | 0.1 | 0 | 0 | 0 | 0 | 445.8807 | 0 | -0.2979 | 468.7136 | -0.20944 | 0 | 0 | 0 | 0 | 0 | 0 | 0 | 0 | 2.4003 | 35.6967 | 4.0856 | 8.5701 | 6.8363 | -0.911 | MUY: 8.8029; DX: 0; DPX: 0; DY: 0.3084; DPY: 0.2079
B2D | XTL_008 | QF.469.B2D | QF.21.B2D | MAGNET | QUAD | QF | 0.5 | -1.163 | 0 | 0 | 0 | 446.3707 | 0 | -0.3998 | 469.1929 | -0.20944 | 0 | 0 | 0 | 0 | 0 | 0 | 0 | 0 | 2.4003 | 52.6112 | -47.7792 | 8.573 | 4.4451 | 5.3473 | MUY: 8.82; DX: 0; DPX: 0; DY: 0.3457; DPY: -0.2162
B2D | XTL_008 | BPMA.469.B2D | BPMA | DIAG | MONI | BPMA | 0 | 0 | 0 | 0 | 0 | 446.8207 | 0 | -0.4934 | 469.6331 | -0.20944 | 0 | 0 | 0 | 0 | 0 | 0 | 0 | 0 | 2.4003 | 73.4592 | -56.4612 | 8.5735 | 2.5724 | 4.0158 | MUY: 8.8294; DX: 0; DPX: 0; DY: 0.3025; DPY: -0.2162
B2D | XTL_008 | CFX.470.B2D | CFX | MAGNET | HKIC | CFX | 0.1 | 0 | 0 | 0 | 0 | 447.7707 | 0 | -0.6909 | 470.5623 | -0.20944 | 0 | 0 | 0 | 0 | 0 | 0 | 0 | 0 | 2.4003 | 229.7916 | -99.8712 | 8.5747 | 1.1986 | -2.6419 | MUY: 9.233; DX: 0; DPX: 0; DY: 0.0863; DPY: -0.2162
B2D | XTL_008 | QE.471.B2D | QE.22.B2D | MAGNET | QUAD | QE | 0.2 | 0.28876 | 0 | 0 | 0 | 448.2207 | 0 | -0.7844 | 471.0025 | -0.20944 | 0 | 0 | 0 | 0 | 0 | 0 | 0 | 0 | 2.4003 | 322.1301 | -26.8959 | 8.575 | 5.7815 | -7.5837 | MUY: 9.2641; DX: 0; DPX: 0; DY: -0.0216; DPY: -0.2162
B2D | XTL_008 | BPMA.471.B2D | BPMA | DIAG | MONI | BPMA | 0 | 0 | 0 | 0 | 0 | 448.5207 | 0 | -0.8468 | 471.296 | -0.20944 | 0 | 0 | 0 | 0 | 0 | 0 | 0 | 0 | 2.4003 | 332.9784 | -27.3457 | 8.5751 | 9.2198 | -9.6079 | MUY: 9.2684; DX: 0; DPX: 0; DY: -0.0648; DPY: -0.2162
B2D | XTL_008 | CFY.471.B2D | CFY | MAGNET | VKIC | CFY | 0.1 | 0 | 0 | 0 | 0 | 448.7707 | 0 | -0.8988 | 471.5405 | -0.20944 | 0 | 0 | 0 | 0 | 0 | 0 | 0 | 0 | 2.4003 | 349.5882 | -28.0203 | 8.5753 | 15.8953 | -12.6441 | MUY: 9.2724; DX: 0; DPX: 0; DY: -0.1297; DPY: -0.2162
B2D | XTL_008 | QF.472.B2D | QF.21.B2D | MAGNET | QUAD | QF | 0.5 | -1.163 | 0 | 0 | 0 | 450.0707 | 0 | -1.1691 | 472.8121 | -0.20944 | 0 | 0 | 0 | 0 | 0 | 0 | 0 | 0 | 2.4003 | 738.8897 | -755.3684 | 8.5758 | 43.8094 | 34.7296 | MUY: 9.2795; DX: 0; DPX: 0; DY: -0.348; DPY: 0.208
B2D | XTL_008 | OTRA.473.B2D | OTRA | DIAG | INSTR | OTRA | 0 | 0 | 0 | 0 | 0 | 450.5207 | 0 | -1.2626 | 473.2522 | -0.20944 | 0 | 0 | 0 | 0 | 0 | 0 | 0 | 0 | 2.4003 | 1071.9257 | -909.8117 | 8.5759 | 31.0197 | 29.2187 | MUY: 9.2803; DX: 0; DPX: 0; DY: -0.3064; DPY: 0.208
B2D | XTL_008 | BG.474.B2D | BG.1.B2D | MAGNET | SBEN | BG | 1.5883 | -0.20944 | 0 | 0 | 1.5708 | 451.9907 | 0 | -1.4852 | 474.7003 | -0.10472 | 0 | 0 | 0 | 0 | 0 | 0 | 0 | 0 | 2.4003 | 9181.6229 | -2662.7422 | 8.576 | 40.1417 | -32.8693 | MUY: 9.7702; DX: 0; DPX: 0; DY: 0.0002; DPY: 0.0001
B2D | XTL_008 | CFY.475.B2D | CFY | MAGNET | VKIC | CFY | 0.1 | 0 | 0 | 0 | 0 | 453.0407 | 0 | -1.5689 | 475.7459 | 0 | 0 | 0 | 0 | 0 | 0 | 0 | 0 | 0 | 2.4003 | 10848.7676 | -2894.407 | 8.576 | 62.2878 | -40.951 | MUY: 9.7712; DX: 0; DPX: 0; DY: 0.0002; DPY: 0.0001
B2D | XTL_008 | BPMA.475.B2D | BPMA | DIAG | MONI | BPMA | 0 | 0 | 0 | 0 | 0 | 453.2407 | 0 | -1.5689 | 475.9459 | 0 | 0 | 0 | 0 | 0 | 0 | 0 | 0 | 0 | 2.4003 | 11734.4646 | -3010.2394 | 8.576 | 75.1793 | -44.9919 | MUY: 9.7715; DX: 0; DPX: 0; DY: 0.0002; DPY: 0.0001
B2D | XTL_008 | QF.476.B2D | QF.24.B2D | MAGNET | QUAD | QF | 0.5 | 1.0249 | 0 | 0 | 0 | 453.6407 | 0 | -1.5689 | 476.3459 | 0 | 0 | 0 | 0 | 0 | 0 | 0 | 0 | 0 | 2.4003 | 9529.5465 | 8270.7748 | 8.576 | 218.9552 | -253.1667 | MUY: 9.7724; DX: 0; DPX: 0; DY: 0.0004; DPY: 0.0005
B2D | XTL_008 | CFX.476.B2D | CFX | MAGNET | HKIC | CFX | 0.1 | 0 | 0 | 0 | 0 | 454.1907 | 0 | -1.5689 | 476.8959 | 0 | 0 | 0 | 0 | 0 | 0 | 0 | 0 | 0 | 2.4003 | 4619.343 | 5758.3781 | 8.576 | 432.0311 | -355.6217 | MUY: 9.7726; DX: 0; DPX: 0; DY: 0.0006; DPY: 0.0005
B2D | XTL_008 | BPMA.477.B2D | BPMA | DIAG | MONI | BPMA | 0 | 0 | 0 | 0 | 0 | 454.3907 | 0 | -1.5689 | 477.0959 | 0 | 0 | 0 | 0 | 0 | 0 | 0 | 0 | 0 | 2.4003 | 3053.3408 | 4681.6367 | 8.576 | 545.304 | -399.5309 | MUY: 9.7727; DX: 0; DPX: 0; DY: 0.0006; DPY: 0.0005
B2D | XTL_008 | QF.477.B2D | QF.25.B2D | MAGNET | QUAD | QF | 0.5 | 1.8865 | 0 | 0 | 0 | 454.7907 | 0 | -1.5689 | 477.4959 | 0 | 0 | 0 | 0 | 0 | 0 | 0 | 0 | 0 | 2.4003 | 143.9933 | -1392.4575 | 9.0759 | 2410.5836 | -4064.5503 | MUY: 9.7728; DX: 0; DPX: 0; DY: 0.0014; DPY: 0.0023
B2D | XTL_008 | TORC.478.B2D | TORC | DIAG | INSTR | TORC | 0 | 0 | 0 | 0 | 0 | 455.3982 | 0 | -1.5689 | 478.1034 | 0 | 0 | 0 | 0 | 0 | 0 | 0 | 0 | 0 | 2.4003 | 2860.573 | -6206.3671 | 9.076 | 6192.6378 | -6514.6224 | MUY: 9.7728; DX: 0; DPX: 0; DY: 0.0022; DPY: 0.0023
B2D | XTL_008 | BPMD.478.B2D | BPMD | DIAG | MONI | BPMD | 0 | 0 | 0 | 0 | 0 | 455.5557 | 0 | -1.5689 | 478.2609 | 0 | 0 | 0 | 0 | 0 | 0 | 0 | 0 | 0 | 2.4003 | 5149.6068 | -8327.1804 | 9.076 | 8414.7498 | -7594.0249 | MUY: 9.7728; DX: 0; DPX: 0; DY: 0.0025; DPY: 0.0023
B2D | XTL_008 | OTRD.478.B2D | OTRD | DIAG | INSTR | OTRD | 0 | 0 | 0 | 0 | 0 | 455.7557 | 0 | -1.5689 | 478.4609 | 0 | 0 | 0 | 0 | 0 | 0 | 0 | 0 | 0 | 2.4003 | 9019.0982 | -11020.2767 | 9.076 | 11726.4937 | -8964.6946 | MUY: 9.7728; DX: 0; DPX: 0; DY: 0.003; DPY: 0.0023
B2D | XTL_008 | DUMP.478.B2D | DUMP | MARK | MARK | DUMP | 0 | 0 | 0 | 0 | 0 | 456.1557 | 0 | -1.5689 | 478.8609 | 0 | 0 | 0 | 0 | 0 | 0 | 0 | 0 | 0 | 2.4003 | 19989.7966 | -16406.4693 | 9.076 | 19994.7852 | -11706.0341 | MUY: 9.7728; DX: 0; DPX: 0; DY: 0.0039; DPY: 0.0023
B2D | XTL_008 | END.478.B2D | END | MARK | MARK | END | 0 | 0 | 0 | 0 | 0 | 456.1557 | 0 | -1.5689 | 478.8609 | 0 | 0 | 0 | 0 | 0 | 0 | 0 | 0 | 0 | 2.4003 | 19989.7966 | -16406.4693 | 9.076 | 19994.7852 | -11706.0341 | MUY: 9.7728; DX: 0; DPX: 0; DY: 0.0039; DPY: 0.0023
T6 | XTD1_009 | START.2544.T6 | START | MARK | MARK | START | 0 | 0 | 0 | 0 | 0 | 2522.4734 | 19.5508 | -2.64 | 2544.9319 | -0.00036533 | -0.039893 | 4.74e-06 | 19.5508 | -0.0005 | 550.4399 | -2e-07 | -0.039893 | 4.74e-06 | 17.6253 | 28.272 | 3.2452 | 22.4343 | 5.3722 | -2.7114 | MUY: 22.4969; DX: 0.0463; DPX: -0.0061; DY: 0.019; DPY: 0.0066
T6 | XTD1_009 | BSEC.2565.T6 | BSEC | MAGNET | RBEN | BSEC | 2 | 0 | 0 | 0 | 0 | 2543.4734 | 20.3884 | -2.6477 | 2565.9152 | -0.00036533 | -0.039893 | 4.74e-06 | 20.3884 | -0.0005 | 571.4232 | -2e-07 | -0.039893 | 4.74e-06 | 17.6253 | 82.8912 | -5.7279 | 22.8592 | 877.1255 | -36.9137 | MUY: 22.5488; DX: -0.0887; DPX: -0.0061; DY: 0.1636; DPY: 0.0066
T6 | XTD1_009 | END.2567.T6 | END | MARK | MARK | END | 0 | 0 | 0 | 0 | 0 | 2545.4734 | 20.4681 | -2.6484 | 2567.9136 | -0.00036533 | -0.039893 | 4.74e-06 | 20.4681 | -0.0005 | 573.4216 | -2e-07 | -0.039893 | 4.74e-06 | 17.6253 | 94.7548 | -6.1357 | 22.861 | 952.5076 | -38.4684 | MUY: 22.5489; DX: -0.0949; DPX: -0.0061; DY: 0.1702; DPY: 0.0066
T7 | XTD5_005 | START.3149.T7 | START | MARK | MARK | START | 0 | 0 | 0 | 0 | 0 | 3127.6668 | 28.5012 | -2.8611 | 3149.9785 | -0.00036536 | -0.030032 | 1.14e-06 | 28.5012 | -0.0006 | 1155.4866 | -2.3e-07 | -0.030032 | 1.14e-06 | 17.6253 | 55.6983 | 6.1573 | 26.0224 | 6610.0416 | 89.8927 | MUY: 26.5807; DX: -0.0381; DPX: 0.0053; DY: 0.2897; DPY: -0.0041
T7 | XTD5_006 | BSEC.3170.T7 | BSEC | MAGNET | RBEN | BSEC | 2 | 0 | 0 | 0 | 0 | 3148.6668 | 29.1318 | -2.8688 | 3170.9691 | -0.00036536 | -0.030032 | 1.14e-06 | 29.1318 | -0.0006 | 1176.4772 | -2.3e-07 | -0.030032 | 1.14e-06 | 17.6253 | 122.9154 | -9.2127 | 26.4795 | 3246.5218 | 62.9946 | MUY: 26.5814; DX: 0.0789; DPX: 0.0053; DY: 0.2002; DPY: -0.0041
T7 | XDU1_000 | END.3172.T7 | END | MARK | MARK | END | 0 | 0 | 0 | 0 | 0 | 3150.6668 | 29.1919 | -2.8695 | 3172.9682 | -0.00036536 | -0.030032 | 1.14e-06 | 29.1919 | -0.0006 | 1178.4763 | -2.3e-07 | -0.030032 | 1.14e-06 | 17.6253 | 142.0394 | -9.9113 | 26.4807 | 3121.7552 | 61.772 | MUY: 26.5815; DX: 0.0843; DPX: 0.0053; DY: 0.1962; DPY: -0.0041
T8 | XTD3_003 | START.2820.T8 | START | MARK | MARK | START | 0 | 0 | 0 | 0 | 0 | 2797.8295 | 18.9783 | -2.7406 | 2820.282 | -0.00036518 | 0.0038672 | -1.125e-05 | 18.9783 | -0.0005 | 825.7901 | -6e-08 | 0.0038672 | -1.125e-05 | 17.6253 | 35.9628 | 4.8021 | 24.45 | 6.5662 | -3.0429 | MUY: 24.5068; DX: 0.0491; DPX: -0.0074; DY: 0.0199; DPY: 0.0063
T8 | XTD3_004 | BSEC.2841.T8 | BSEC | MAGNET | RBEN | BSEC | 2 | 0 | 0 | 0 | 0 | 2818.8295 | 18.897 | -2.7483 | 2841.2819 | -0.00036518 | 0.0038672 | -1.125e-05 | 18.897 | -0.0005 | 846.7899 | -6e-08 | 0.0038672 | -1.125e-05 | 17.6253 | 148.4793 | -9.9165 | 24.9014 | 896.6538 | -37.4156 | MUY: 24.553; DX: -0.1142; DPX: -0.0074; DY: 0.1579; DPY: 0.0063
T8 | XTD3_004 | END.2843.T8 | END | MARK | MARK | END | 0 | 0 | 0 | 0 | 0 | 2820.8295 | 18.8893 | -2.749 | 2843.2819 | -0.00036518 | 0.0038672 | -1.125e-05 | 18.8893 | -0.0005 | 848.7899 | -6e-08 | 0.0038672 | -1.125e-05 | 17.6253 | 168.9813 | -10.5855 | 24.9024 | 973.0475 | -38.978 | MUY: 24.5532; DX: -0.1216; DPX: -0.0074; DY: 0.1642; DPY: 0.0063
T9 | XTD2_009 | START.2583.T9 | START | MARK | MARK | START | 0 | 0 | 0 | 0 | 0 | 2560.4819 | 0 | -2.6537 | 2583.32 | -0.00036512 | 0 | 0 | 0 | -0.0001 | 588.8281 | 0 | 0 | 0 | 17.6253 | 13.6095 | 2.2089 | 22.5932 | 3.8895 | -0.8247 | MUY: 22.5923; DX: 0; DPX: 0; DY: 0.0001; DPY: 0
T9 | XTD2_009 | BSEC.2604.T9 | BSEC | MAGNET | RBEN | BSEC | 2 | 0 | 0 | 0 | 0 | 2581.4819 | 0 | -2.6614 | 2604.32 | -0.00036512 | 0 | 0 | 0 | -0.0001 | 609.8281 | 0 | 0 | 0 | 17.6253 | 125.5028 | -7.295 | 23.0039 | 249.2562 | -10.3283 | MUY: 22.7172; DX: 0; DPX: 0; DY: 0.0007; DPY: 0
T9 | XTD2_009 | END.2606.T9 | END | MARK | MARK | END | 0 | 0 | 0 | 0 | 0 | 2583.4819 | 0 | -2.6621 | 2606.32 | -0.00036512 | 0 | 0 | 0 | -0.0001 | 611.8281 | 0 | 0 | 0 | 17.6253 | 140.5247 | -7.7269 | 23.0051 | 270.3448 | -10.7603 | MUY: 22.7178; DX: 0; DPX: 0; DY: 0.0007; DPY: 0
T10 | XTD4_006 | START.3066.T10 | START | MARK | MARK | START | 0 | 0 | 0 | 0 | 0 | 3043.7496 | -10.8588 | -2.8301 | 3066.4642 | -0.00036503 | 0.023007 | -8.4e-06 | -10.8588 | -0.0001 | 1071.9722 | 1e-07 | 0.023007 | -8.4e-06 | 17.6253 | 202.0824 | 14.7625 | 26.0767 | 3211.8835 | 116.2253 | MUY: 26.4217; DX: 0; DPX: 0; DY: -0.0007; DPY: 0
T10 | XTD4_007 | BSEC.3087.T10 | BSEC | MAGNET | RBEN | BSEC | 2 | 0 | 0 | 0 | 0 | 3064.7496 | -11.3419 | -2.8378 | 3087.4586 | -0.00036503 | 0.023007 | -8.4e-06 | -11.3419 | -0.0001 | 1092.9667 | 1e-07 | 0.023007 | -8.4e-06 | 17.6253 | 76.8879 | -9.0719 | 26.5485 | 133.6949 | 23.6923 | MUY: 26.427; DX: 0; DPX: 0; DY: -0.0001; DPY: 0
T10 | XDU2_000 | END.3089.T10 | END | MARK | MARK | END | 0 | 0 | 0 | 0 | 0 | 3066.7496 | -11.3879 | -2.8385 | 3089.4581 | -0.00036503 | 0.023007 | -8.4e-06 | -11.3879 | -0.0001 | 1094.9662 | 1e-07 | 0.023007 | -8.4e-06 | 17.6253 | 96.1151 | -10.1553 | 26.5503 | 90.5163 | 19.4863 | MUY: 26.4285; DX: 0; DPX: 0; DY: -0.0001; DPY: 0
I1 | XTIN_000 | BK.24.I1 | BK | MAGNET | SBEN | BK | 0.2701 | 0.7854 | 0 | 0 | 0 | 1.2646 | -0.0545 | -2.75 | 24.4461 | 0 | 0.3927 | 0 | 0 | 0 | 0 | 0 | 0 | 0 | 0.005 | 5.5412 | 21.0285 | 0.0114 | 12.1781 | 6.8436 | MUY: 0.0103; DX: 0.1125; DPX: 0.7108; DY: 0; DPY: 0
I1 | XTIN_000 | BPMG.24IIII.I1 | BPMG | DIAG | MONI | BPMG | 0 | 0 | 0 | 0 | 0 | 1.6146 | -0.2533 | -2.75 | 24.7261 | 0 | 0.7854 | 0 | 0 | 0 | 0 | 0 | 0 | 0 | 0.005 | 0.3291 | 5.0322 | 0.0351 | 9.5977 | 6.058 | MUY: 0.0132; DX: 0.2546; DPX: 0.7108; DY: 0; DPY: 0
I1 | XTIN_000 | SCRN.24IIII.I1 | SCRN | DIAG | INSTR | SCRN | 0 | 0 | 0 | 0 | 0 | 1.6146 | -0.2533 | -2.75 | 24.7261 | 0 | 0.7854 | 0 | 0 | 0 | 0 | 0 | 0 | 0 | 0.005 | 0.3291 | 5.0322 | 0.0351 | 9.5977 | 6.058 | MUY: 0.0132; DX: 0.2546; DPX: 0.7108; DY: 0; DPY: 0
I1 | XTIN_000 | FCUP.24II.I1 | FCUP | DIAG | INSTR | FCUP | 0 | 0 | 0 | 0 | 0 | 1.6146 | -0.2533 | -2.75 | 24.7261 | 0 | 0.7854 | 0 | 0 | 0 | 0 | 0 | 0 | 0 | 0.005 | 0.3291 | 5.0322 | 0.0351 | 9.5977 | 6.058 | MUY: 0.0132; DX: 0.2546; DPX: 0.7108; DY: 0; DPY: 0
I1 | XTIN_000 | END.24.I1 | END.DARM.I1 | MARK | MARK | END | 0 | 0 | 0 | 0 | 0 | 1.6146 | -0.2533 | -2.75 | 24.7261 | 0 | 0.7854 | 0 | 0 | 0 | 0 | 0 | 0 | 0 | 0.005 | 0.3291 | 5.0322 | 0.0351 | 9.5977 | 6.058 | MUY: 0.0132; DX: 0.2546; DPX: 0.7108; DY: 0; DPY: 0

## POWERSUPPLIES
SECTION | TYPE | CIRCUIT | CLASS | #_OF_MAGNETS | STRENGTH | Z | DIST_TO_HALL | ENOM | CableLength | LENGTH | EMAX | IMAX | IMASSA | VMAX | VMASSA | GMAX | CableCrossSection | CableCrossSectionCalculated | GNOM | GEMAX | INOM (17.5 GeV) | IEMAX (22GeV) | NominalCableVoltage | NominalTotal Voltage | NominalPower | MaxenergyCableVoltage | MaxEnergyTotalVoltage | MaxEnergyPower | Max Cable Voltage | Max Total Voltage | Total Magnert Power | Total Cable Power | Total Power | Ratio Total/MaxEnergy Power
. | . | . | . | . | [m^(n-1)] | [m] | [m] | [GeV] | [m] | [m] | [GeV] | [A] | [A] | [V] | [V] | [m^(-n+1)] | [mm^2] |  | [m^(-n+1)] | [m^(-n+1)] | [A] | [A] | [V] | [V] | [kW] | [V] | [V] | [kW] | [V] | [V] | [kW] | [kW] | [kW]
I1 | BL | BL.1.I1 | SBEN | 2 | -0.099484 | 48.0445 | 48.4433 | 0.13028 | 196.8866 | 0.2 | 0.16 | 135 | 148.5 | 6.6 | 7.26 | 0.31 | 95 | 72.9147 | 0.21615 | 0.26547 | 94.1315 | 115.6069 | 3.4837 | 12.6877 | 1.1943 | 4.2785 | 15.5823 | 1.8014 | 5.4958 | 20.0158 | 2.1562 | 0.81613 | 2.9723 | 1.65
I1 | BL | BL.3.I1 | SBEN | 1 | 0.099484 | 50.2431 | 50.2431 | 0.13028 | 200.4862 | 0.2 | 0.16 | 135 | 148.5 | 6.6 | 7.26 | 0.31 | 95 | 74.2295 | 0.21615 | 0.26547 | 94.1315 | 115.6069 | 3.5474 | 8.1494 | 0.76711 | 4.3567 | 10.0086 | 1.1571 | 5.5963 | 12.8563 | 1.0781 | 0.83105 | 1.9092 | 1.65
I1 | BL | BL.4.I1 | SBEN | 1 | -0.099484 | 50.6418 | 50.6418 | 0.13028 | 201.2836 | 0.2 | 0.16 | 135 | 148.5 | 6.6 | 7.26 | 0.31 | 95 | 74.5208 | 0.21615 | 0.26547 | 94.1315 | 115.6069 | 3.5615 | 8.1635 | 0.76844 | 4.374 | 10.0259 | 1.1591 | 5.6185 | 12.8785 | 1.0781 | 0.83435 | 1.9125 | 1.65
I1 | BL | BL.6.I1 | SBEN | 8 | -0.11421 | 73.9125 | 92.641 | 0.13028 | 285.282 | 0.2 | 0.16 | 135 | 148.5 | 6.6 | 7.26 | 0.31 | 95 | 105.202 | 0.24816 | 0.30477 | 108.068 | 132.7229 | 5.7951 | 48.0617 | 5.1939 | 7.1172 | 59.0266 | 7.8342 | 7.9632 | 66.0432 | 8.6249 | 1.1825 | 9.8074 | 1.2519
I1 | BL | BL.7.I1 | SBEN | 8 | 0.045892 | 75.1709 | 91.3826 | 0.13028 | 282.7652 | 0.2 | 0.01 | 135 | 148.5 | 6.6 | 7.26 | 0.31 | 95 | 104.2827 | 0.099711 | 0.0076537 | 43.4225 | 3.3331 | 2.308 | 19.291 | 0.83766 | 0.17716 | 1.4808 | 0.0049355 | 7.893 | 65.973 | 8.6249 | 1.1721 | 9.797 | 1985.0233
I1 | BB | BB.1.I1 | SBEN | 4 | 0.12755 | 94.6767 | 99.6767 | 0.13028 | 299.3534 | 0.5 | 0.16 | 500 | 550 | 27 | 29.7 | 1.12 | 370 | 99.9925 | 0.11085 | 0.13615 | 49.4886 | 60.7791 | 0.71499 | 11.4045 | 0.56439 | 0.87811 | 14.0064 | 0.8513 | 7.9462 | 126.7462 | 65.34 | 4.3704 | 69.7104 | 81.8874
I1 | BK | BK | SBEN | 1 | 0.7854 | 24.4461 | 24.4461 | 0.005 | 148.8922 | 0.2 | 0.16 | 100 | 100 | 1 | 1.1 | 0.2 | 95 | 266.8789 | 0.065493 | 2.0958 | 32.7467 | 1047.8959 | 0.91649 | 1.244 | 0.040736 | 29.3277 | 39.8067 | 41.7133 | 2.7987 | 3.8987 | 0.11 | 0.27987 | 0.38987 | 0.0093465
I1 | Q | Q.A1.1.I1 | QUAD | 1 | -0.3822 | 37.7984 | 37.7984 | 0.15028 | 175.5968 | 0.1665 | 0.16 | 50 | 55 | 0.1 | 0.11 | 30 | 32 | 1568.8286 | 1.1506 | 1.2251 | 1.9177 | 2.0418 | 0.18792 | 0.19175 | 0.00036773 | 0.20007 | 0.20416 | 0.00041685 | 5.3894 | 5.4994 | 0.00605 | 0.29642 | 0.30247 | 725.6017
I1 | Q | Q.AH1.1.I1 | QUAD | 1 | 0.36506 | 39.0943 | 39.0943 | 0.15028 | 178.1886 | 0.1665 | 0.16 | 50 | 55 | 0.1 | 0.11 | 30 | 32 | 1591.9696 | 1.099 | 1.1701 | 1.8317 | 1.9502 | 0.18214 | 0.1858 | 0.00034034 | 0.19392 | 0.19782 | 0.0003858 | 5.469 | 5.579 | 0.00605 | 0.30079 | 0.30684 | 795.3369
I1 | QI | QI.1.I1 | QUAD | 1 | -0.14102 | 46.8447 | 46.8447 | 0.13028 | 193.6894 | 0.2 | 0.16 | 7.5 | 8.25 | 8.3 | 9.13 | 4 | 5 | 4.1254 | 0.30641 | 0.37631 | 0.57451 | 0.70559 | 0.39742 | 1.0332 | 0.0005936 | 0.48809 | 1.2689 | 0.00089534 | 5.7069 | 14.8369 | 0.075323 | 0.047082 | 0.1224 | 136.7127
I1 | QI | QI.2.I1 | QUAD | 1 | 0.18207 | 47.6447 | 47.6447 | 0.13028 | 195.2894 | 0.2 | 0.16 | 7.5 | 8.25 | 8.3 | 9.13 | 4 | 5 | 4.1512 | 0.39558 | 0.48583 | 0.74172 | 0.91094 | 0.51732 | 1.3382 | 0.00099254 | 0.63534 | 1.6434 | 0.0014971 | 5.7541 | 14.8841 | 0.075323 | 0.047471 | 0.12279 | 82.0221
I1 | QI | QI.3.I1 | QUAD | 1 | -0.3428 | 51.0417 | 51.0417 | 0.13028 | 202.0834 | 0.2 | 0.16 | 7.5 | 8.25 | 8.3 | 9.13 | 4 | 5 | 4.2608 | 0.74482 | 0.91474 | 1.3965 | 1.7151 | 1.0079 | 2.5534 | 0.0035659 | 1.2379 | 3.136 | 0.0053786 | 5.9542 | 15.0842 | 0.075323 | 0.049123 | 0.12445 | 23.137
I1 | QI | QI.4.I1 | QUAD | 1 | 0.3924 | 52.6067 | 52.6067 | 0.13028 | 205.2134 | 0.2 | 0.16 | 7.5 | 8.25 | 8.3 | 9.13 | 4 | 5 | 4.3113 | 0.85259 | 1.0471 | 1.5986 | 1.9633 | 1.1716 | 2.9407 | 0.0047011 | 1.4389 | 3.6116 | 0.0070908 | 6.0465 | 15.1765 | 0.075323 | 0.049883 | 0.12521 | 17.6576
I1 | QI | QI.5.I1 | QUAD | 1 | 0.0542 | 53.6067 | 53.6067 | 0.13028 | 207.2134 | 0.2 | 0.16 | 7.5 | 8.25 | 8.3 | 9.13 | 4 | 5 | 4.3436 | 0.11776 | 0.14463 | 0.22081 | 0.27118 | 0.16341 | 0.40776 | 9.0037e-05 | 0.20069 | 0.50079 | 0.00013581 | 6.1054 | 15.2354 | 0.075323 | 0.05037 | 0.12569 | 925.5291
I1 | QI | QI.6.I1 | QUAD | 1 | 0.5062 | 54.4367 | 54.4367 | 0.13028 | 208.8734 | 0.2 | 0.16 | 7.5 | 8.25 | 8.3 | 9.13 | 4 | 5 | 4.3704 | 1.0998 | 1.3508 | 2.0622 | 2.5327 | 1.5384 | 3.8205 | 0.0078788 | 1.8893 | 4.6922 | 0.011884 | 6.1543 | 15.2843 | 0.075323 | 0.050773 | 0.1261 | 10.6107
I1 | QI | QI.7.I1 | QUAD | 2 | -0.8034 | 55.5867 | 58.6867 | 0.13028 | 217.3734 | 0.2 | 0.16 | 7.5 | 8.25 | 8.3 | 9.13 | 4 | 5 | 4.5075 | 1.7456 | 2.1438 | 3.273 | 4.0197 | 2.5409 | 9.7851 | 0.032026 | 3.1206 | 12.0175 | 0.048307 | 6.4048 | 24.6648 | 0.15065 | 0.052839 | 0.20348 | 4.2124
I1 | QI | QI.8.I1 | QUAD | 1 | 0.8034 | 57.1367 | 57.1367 | 0.13028 | 214.2734 | 0.2 | 0.16 | 7.5 | 8.25 | 8.3 | 9.13 | 4 | 5 | 4.4575 | 1.7456 | 2.1438 | 3.273 | 4.0197 | 2.5047 | 6.1268 | 0.020053 | 3.0761 | 7.5246 | 0.030246 | 6.3134 | 15.4434 | 0.075323 | 0.052086 | 0.12741 | 4.2124
I1 | QI | QI.9.I1 | QUAD | 1 | 0.4256 | 59.7867 | 59.7867 | 0.13028 | 219.5734 | 0.2 | 0.16 | 7.5 | 8.25 | 8.3 | 9.13 | 4 | 5 | 4.543 | 0.92472 | 1.1357 | 1.7339 | 2.1294 | 1.3597 | 3.2785 | 0.0056844 | 1.6699 | 4.0264 | 0.008574 | 6.4696 | 15.5996 | 0.075323 | 0.053374 | 0.1287 | 15.0101
I1 | QI | QI.10.I1 | QUAD | 1 | 0.1866 | 61.4367 | 61.4367 | 0.13028 | 222.8734 | 0.2 | 0.16 | 7.5 | 8.25 | 8.3 | 9.13 | 4 | 5 | 4.5963 | 0.40543 | 0.49793 | 0.76019 | 0.93362 | 0.60509 | 1.4464 | 0.0010995 | 0.74314 | 1.7764 | 0.0016584 | 6.5668 | 15.6968 | 0.075323 | 0.054176 | 0.1295 | 78.0846
I1 | QI | QI.11.I1 | QUAD | 1 | -0.498 | 63.6267 | 63.6267 | 0.13028 | 227.2534 | 0.2 | 0.16 | 7.5 | 8.25 | 8.3 | 9.13 | 4 | 5 | 4.667 | 1.082 | 1.3289 | 2.0288 | 2.4917 | 1.6466 | 3.8918 | 0.0078958 | 2.0223 | 4.7797 | 0.011909 | 6.6959 | 15.8259 | 0.075323 | 0.055241 | 0.13056 | 10.963
I1 | QI | QI.12.I1 | QUAD | 1 | 0.52166 | 65.7767 | 65.7767 | 0.13028 | 231.5534 | 0.2 | 0.16 | 7.5 | 8.25 | 8.3 | 9.13 | 4 | 5 | 4.7363 | 1.1334 | 1.392 | 2.1252 | 2.6101 | 1.7575 | 4.1094 | 0.0087333 | 2.1585 | 5.0469 | 0.013173 | 6.8226 | 15.9526 | 0.075323 | 0.056286 | 0.13161 | 9.991 | 1.5804
I1 | QI | QI.13.I1 | QUAD | 1 | -0.6142 | 69.1767 | 69.1767 | 0.13028 | 238.3534 | 0.2 | 0.16 | 7.5 | 8.25 | 8.3 | 9.13 | 4 | 5 | 4.8461 | 1.3345 | 1.639 | 2.5022 | 3.073 | 2.13 | 4.8991 | 0.012259 | 2.616 | 6.0168 | 0.01849 | 7.0229 | 16.1529 | 0.075323 | 0.057939 | 0.13326 | 7.2072
I1 | QI | QI.14.I1 | QUAD | 1 | 0.838 | 70.8767 | 70.8767 | 0.13028 | 241.7534 | 0.2 | 0.16 | 7.5 | 8.25 | 8.3 | 9.13 | 4 | 5 | 4.9009 | 1.8208 | 2.2362 | 3.4139 | 4.1928 | 2.9476 | 6.7257 | 0.022961 | 3.6201 | 8.2601 | 0.034633 | 7.1231 | 16.2531 | 0.075323 | 0.058766 | 0.13409 | 3.8717
I1 | QI | QI.15.I1 | QUAD | 1 | -1.1714 | 72.3767 | 72.3767 | 0.13028 | 244.7534 | 0.2 | 0.16 | 7.5 | 8.25 | 8.3 | 9.13 | 4 | 5 | 4.9493 | 2.5452 | 3.1258 | 4.7722 | 5.8609 | 4.1714 | 9.4526 | 0.04511 | 5.1231 | 11.6092 | 0.06804 | 7.2115 | 16.3415 | 0.075323 | 0.059495 | 0.13482 | 1.9814
I1 | QI | QI.16.I1 | QUAD | 5 | 1.2159 | 73.2767 | 93.2768 | 0.13028 | 286.5536 | 0.2 | 0.16 | 7.5 | 8.25 | 8.3 | 9.13 | 4 | 5 | 5.6238 | 2.6418 | 3.2446 | 4.9535 | 6.0836 | 5.0694 | 32.4785 | 0.16088 | 6.2259 | 39.8883 | 0.24266 | 8.4431 | 54.0931 | 0.37661 | 0.069656 | 0.44627 | 1.839
I1 | QI | QI.17.I1 | QUAD | 8 | -1.1611 | 74.5448 | 92.0088 | 0.13028 | 284.0176 | 0.2 | 0.16 | 7.5 | 8.25 | 8.3 | 9.13 | 4 | 5 | 5.5829 | 2.5228 | 3.0984 | 4.7303 | 5.8095 | 4.7982 | 46.677 | 0.2208 | 5.8928 | 57.326 | 0.33303 | 8.3684 | 81.4084 | 0.60258 | 0.069039 | 0.67162 | 2.0167
I1 | QI | QI.18.I1 | QUAD | 4 | 1.2241 | 75.7993 | 90.7543 | 0.13028 | 281.5086 | 0.2 | 0.16 | 7.5 | 8.25 | 8.3 | 9.13 | 4 | 5 | 5.5424 | 2.6596 | 3.2664 | 4.9868 | 6.1245 | 5.0137 | 27.0885 | 0.13508 | 6.1575 | 33.2685 | 0.20375 | 8.2944 | 44.8144 | 0.30129 | 0.068429 | 0.36972 | 1.8146
I1 | QI | QI.19.I1 | QUAD | 1 | -0.90553 | 93.5768 | 93.5768 | 0.13028 | 287.1536 | 0.2 | 0.16 | 7.5 | 8.25 | 8.3 | 9.13 | 4 | 5 | 5.6335 | 1.9675 | 2.4164 | 3.689 | 4.5307 | 3.7833 | 7.8658 | 0.029017 | 4.6464 | 9.6604 | 0.043768 | 8.4608 | 17.5908 | 0.075323 | 0.069801 | 0.14512 | 3.3158
I1 | QI | QI.20.I1 | QUAD | 1 | -0.39272 | 100.327 | 100.327 | 0.13028 | 300.654 | 0.2 | 0.16 | 7.5 | 8.25 | 8.3 | 9.13 | 4 | 5 | 5.8513 | 0.85329 | 1.048 | 1.5999 | 1.9649 | 1.7179 | 3.4885 | 0.0055813 | 2.1099 | 4.2844 | 0.0084184 | 8.8586 | 17.9886 | 0.075323 | 0.073083 | 0.14841 | 17.6286
I1 | QI | QI.21.I1 | QUAD | 1 | 0.24474 | 101.427 | 101.427 | 0.13028 | 302.854 | 0.2 | 0.16 | 7.5 | 8.25 | 8.3 | 9.13 | 4 | 5 | 5.8868 | 0.53175 | 0.65307 | 0.99704 | 1.2245 | 1.0784 | 2.1818 | 0.0021753 | 1.3245 | 2.6796 | 0.0032812 | 8.9234 | 18.0534 | 0.075323 | 0.073618 | 0.14894 | 45.3927
I1 | QI | QI.22.I1 | QUAD | 1 | 0.13865 | 102.477 | 102.477 | 0.13028 | 304.954 | 0.2 | 0.16 | 7.5 | 8.25 | 8.3 | 9.13 | 4 | 5 | 5.9207 | 0.30125 | 0.36998 | 0.56485 | 0.69372 | 0.61519 | 1.2403 | 0.00070058 | 0.75554 | 1.5233 | 0.0010567 | 8.9853 | 18.1153 | 0.075323 | 0.074128 | 0.14945 | 141.4304
I1 | QI | QI.23.I1 | QUAD | 1 | -0.087171 | 103.927 | 103.927 | 0.13028 | 307.854 | 0.2 | 0.16 | 7.5 | 8.25 | 8.3 | 9.13 | 4 | 5 | 5.9675 | 0.1894 | 0.23261 | 0.35513 | 0.43615 | 0.39045 | 0.78346 | 0.00027823 | 0.47953 | 0.9622 | 0.00041966 | 9.0707 | 18.2007 | 0.075323 | 0.074833 | 0.15016 | 357.8027
I1 | QI | QI.24.I1 | QUAD | 2 | 0.16 | 104.327 | 109.327 | 0.13028 | 318.654 | 0.2 | 0.16 | 7.5 | 8.25 | 8.3 | 9.13 | 4 | 5 | 6.1418 | 0.34764 | 0.42695 | 0.65182 | 0.80053 | 0.74181 | 2.1845 | 0.0014239 | 0.91105 | 2.6829 | 0.0021477 | 9.3889 | 27.6489 | 0.15065 | 0.077459 | 0.2281 | 106.2059
I1 | QI | QI.25.I1 | QUAD | 2 | -0.16 | 106.827 | 111.827 | 0.13028 | 323.654 | 0.2 | 0.16 | 7.5 | 8.25 | 8.3 | 9.13 | 4 | 5 | 6.2225 | 0.34764 | 0.42695 | 0.65182 | 0.80053 | 0.75345 | 2.1962 | 0.0014315 | 0.92534 | 2.6972 | 0.0021592 | 9.5362 | 27.7962 | 0.15065 | 0.078674 | 0.22932 | 106.2059
I1 | QI | QI.26.I1 | QUAD | 1 | -0.02977 | 114.477 | 114.477 | 0.13028 | 328.954 | 0.2 | 0.16 | 7.5 | 8.25 | 8.3 | 9.13 | 4 | 5 | 6.308 | 0.064683 | 0.07944 | 0.12128 | 0.14895 | 0.14249 | 0.2767 | 3.3559e-05 | 0.17499 | 0.33983 | 5.0618e-05 | 9.6924 | 18.8224 | 0.075323 | 0.079962 | 0.15528 | 3067.7659
I1 | QI | QI.27.I1 | QUAD | 1 | 0.42498 | 116.352 | 116.352 | 0.13028 | 332.704 | 0.2 | 0.16 | 7.5 | 8.25 | 8.3 | 9.13 | 4 | 5 | 6.3685 | 0.92338 | 1.134 | 1.7313 | 2.1263 | 2.0572 | 3.9732 | 0.006879 | 2.5266 | 4.8797 | 0.010376 | 9.8029 | 18.9329 | 0.075323 | 0.080874 | 0.1562 | 15.0539
I1 | QI | QI.28.I1 | QUAD | 1 | -0.14996 | 118.452 | 118.452 | 0.13028 | 336.904 | 0.2 | 0.16 | 7.5 | 8.25 | 8.3 | 9.13 | 4 | 5 | 6.4363 | 0.32582 | 0.40015 | 0.61091 | 0.75029 | 0.73507 | 1.4111 | 0.00086209 | 0.90277 | 1.7331 | 0.0013003 | 9.9266 | 19.0566 | 0.075323 | 0.081895 | 0.15722 | 120.9064
I1 | QI | QI.29.I1 | QUAD | 1 | -0.033087 | 119.377 | 119.377 | 0.13028 | 338.754 | 0.2 | 0.16 | 7.5 | 8.25 | 8.3 | 9.13 | 4 | 5 | 6.4661 | 0.071891 | 0.088292 | 0.13479 | 0.16555 | 0.16308 | 0.31225 | 4.209e-05 | 0.20029 | 0.38349 | 6.3486e-05 | 9.9811 | 19.1111 | 0.075323 | 0.082344 | 0.15767 | 2483.4954
I1 | SC | SC.1.I1 | SEXT | 8 | 7.9958 | 74.3034 | 92.2502 | 0.13028 | 284.5004 | 0.1 | 0.16 | 7 | 7.7 | 0.7 | 0.77 | 50.24 | 5 | 51.8036 | 34.7457 | 42.6727 | 4.8412 | 5.9456 | 4.919 | 8.7919 | 0.042563 | 6.0412 | 10.7977 | 0.064199 | 7.8238 | 13.9838 | 0.047432 | 0.060243 | 0.10767 | 1.6772
I1 | SC | SC.2.I1 | SEXT | 8 | 4.3645 | 74.8578 | 91.6958 | 0.13028 | 283.3916 | 0.1 | 0.16 | 7 | 7.7 | 0.7 | 0.77 | 50.24 | 5 | 51.6056 | 18.9659 | 23.2929 | 2.6425 | 3.2454 | 2.6746 | 4.7886 | 0.012654 | 3.2847 | 5.8811 | 0.019087 | 7.7933 | 13.9533 | 0.047432 | 0.060008 | 0.10744 | 5.6291
I1D | BB | BB.5.I1D | SBEN | 1 | 0.5236 | 62.3254 | 62.3254 | 0.13028 | 224.6508 | 0.5 | 0.16 | 500 | 550 | 27 | 29.7 | 1.12 | 370 | 75.2893 | 0.45506 | 0.55888 | 203.1516 | 249.4992 | 2.2026 | 13.1728 | 2.6761 | 2.7051 | 16.1781 | 4.0364 | 5.9632 | 35.6632 | 16.335 | 3.2798 | 19.6148 | 4.8594
I1D | QI | QI.31.I1D | QUAD | 1 | -3.4415 | 63.5093 | 63.5093 | 0.13028 | 227.0186 | 0.2 | 0.16 | 7.5 | 8.25 | 8.3 | 9.13 | 4 | 5 | 4.6632 | 7.4776 | 9.1835 | 14.0204 | 17.2191 | 11.3675 | 26.8834 | 0.37692 | 13.9609 | 33.0167 | 0.56852 | 6.6889 | 15.8189 | 0.075323 | 0.055184 | 0.13051 | 0.22956
I1D | QI | QI.32.I1D | QUAD | 1 | 1.4207 | 64.3321 | 64.3321 | 0.13028 | 228.6642 | 0.2 | 0.16 | 7.5 | 8.25 | 8.3 | 9.13 | 4 | 5 | 4.6897 | 3.0868 | 3.791 | 5.7877 | 7.1081 | 4.7266 | 11.1317 | 0.064427 | 5.8049 | 13.6713 | 0.097177 | 6.7374 | 15.8674 | 0.075323 | 0.055584 | 0.13091 | 1.3471
L1 | Q | Q.A2.1.L1 | QUAD | 1 | 0.089315 | 134.176 | 134.176 | 0.27278 | 368.352 | 0.1665 | 0.6 | 50 | 55 | 0.1 | 0.11 | 30 | 32 | 3289.8571 | 0.48808 | 1.0736 | 0.81346 | 1.7893 | 0.16721 | 0.16884 | 0.00013734 | 0.36779 | 0.37137 | 0.00066449 | 11.3054 | 11.4154 | 0.00605 | 0.6218 | 0.62785 | 944.8597
L1 | Q | Q.A2.2.L1 | QUAD | 1 | -0.10459 | 146.167 | 146.167 | 0.41528 | 392.334 | 0.1665 | 0.7 | 50 | 55 | 0.1 | 0.11 | 30 | 32 | 3503.9821 | 0.87013 | 1.4667 | 1.4502 | 2.4445 | 0.3175 | 0.3204 | 0.00046466 | 0.53519 | 0.54008 | 0.0013202 | 12.0415 | 12.1515 | 0.00605 | 0.66228 | 0.66833 | 506.2246
L1 | Q | Q.A2.3.L1 | QUAD | 1 | 0.11882 | 158.159 | 158.159 | 0.55778 | 416.318 | 0.1665 | 0.7 | 50 | 55 | 0.1 | 0.11 | 30 | 32 | 3718.125 | 1.3277 | 1.6663 | 2.2129 | 2.7771 | 0.5141 | 0.51852 | 0.0011474 | 0.64518 | 0.65073 | 0.0018072 | 12.7776 | 12.8876 | 0.00605 | 0.70277 | 0.70882 | 392.2267
L1 | Q | Q.A2.4.L1 | QUAD | 1 | -0.081549 | 170.151 | 170.151 | 0.70028 | 440.302 | 0.1665 | 0.7 | 50 | 55 | 0.1 | 0.11 | 30 | 32 | 3932.2679 | 1.144 | 1.1436 | 1.9067 | 1.906 | 0.4685 | 0.47231 | 0.00090058 | 0.46831 | 0.47212 | 0.00089986 | 13.5137 | 13.6237 | 0.00605 | 0.74326 | 0.74931 | 832.6894
B1 | BB | BB.1.B1 | SBEN | 4 | 0.074177 | 182.459 | 202.459 | 0.70028 | 504.918 | 0.5 | 0.7 | 500 | 550 | 27 | 29.7 | 1.12 | 370 | 167.9702 | 0.34653 | 0.34639 | 154.6989 | 154.6375 | 3.7698 | 37.1848 | 5.7524 | 3.7683 | 37.17 | 5.7479 | 13.4027 | 132.2027 | 65.34 | 7.3715 | 72.7115 | 12.6502
B1 | QI | QI.1.B1 | QUAD | 1 | -0.16847 | 176.159 | 176.159 | 0.70028 | 452.318 | 0.2 | 0.7 | 7.5 | 8.25 | 8.3 | 9.13 | 4 | 5 | 8.2986 | 1.9675 | 1.9667 | 3.6891 | 3.6877 | 5.9595 | 10.0421 | 0.037046 | 5.9571 | 10.0381 | 0.037017 | 13.3272 | 22.4572 | 0.075323 | 0.10995 | 0.18527 | 5.005
B1 | QI | QI.2.B1 | QUAD | 1 | 0.1644 | 177.259 | 177.259 | 0.70028 | 454.518 | 0.2 | 0.7 | 7.5 | 8.25 | 8.3 | 9.13 | 4 | 5 | 8.3341 | 1.92 | 1.9192 | 3.6 | 3.5986 | 5.8438 | 9.8278 | 0.03538 | 5.8415 | 9.8239 | 0.035352 | 13.392 | 22.522 | 0.075323 | 0.11048 | 0.18581 | 5.2559
B1 | QD | QD.3.B1 | QUAD | 1 | 0.23638 | 179.659 | 179.659 | 0.70028 | 459.318 | 0.2 | 0.7 | 186 | 200 | 7 | 7.7 | 16 | 95 | 218.9417 | 2.7607 | 2.7596 | 32.0929 | 32.0802 | 2.7708 | 3.9786 | 0.12769 | 2.7697 | 3.9771 | 0.12758 | 17.2676 | 24.9676 | 1.54 | 3.4535 | 4.9935 | 39.1389
B1 | QD | QD.4.B1 | QUAD | 1 | -0.19647 | 181.009 | 181.009 | 0.70028 | 462.018 | 0.2 | 0.7 | 186 | 200 | 7 | 7.7 | 16 | 95 | 220.2228 | 2.2945 | 2.2936 | 26.6739 | 26.6633 | 2.3165 | 3.3204 | 0.088567 | 2.3156 | 3.319 | 0.088497 | 17.3691 | 25.0691 | 1.54 | 3.4738 | 5.0138 | 56.6553
B1 | QI | QI.5.B1 | QUAD | 1 | -0.21654 | 204.479 | 204.479 | 0.70028 | 508.958 | 0.2 | 0.7 | 7.5 | 8.25 | 8.3 | 9.13 | 4 | 5 | 9.2125 | 2.529 | 2.528 | 4.7419 | 4.7401 | 8.6195 | 13.8672 | 0.065758 | 8.616 | 13.8617 | 0.065705 | 14.9961 | 24.1261 | 0.075323 | 0.12372 | 0.19904 | 3.0293
B1 | QI | QI.52.B1 | QUAD | 1 | 0.01585 | 205.059 | 205.059 | 0.70028 | 510.118 | 0.2 | 0.7 | 7.5 | 8.25 | 8.3 | 9.13 | 4 | 5 | 9.2312 | 0.18512 | 0.18504 | 0.34709 | 0.34696 | 0.63235 | 1.0165 | 0.00035281 | 0.6321 | 1.0161 | 0.00035253 | 15.0303 | 24.1603 | 0.075323 | 0.124 | 0.19932 | 565.4023
B1 | QI | QI.6.B1 | QUAD | 1 | 0.16018 | 206.959 | 206.959 | 0.70028 | 513.918 | 0.2 | 0.7 | 7.5 | 8.25 | 8.3 | 9.13 | 4 | 5 | 9.2926 | 1.8708 | 1.87 | 3.5077 | 3.5063 | 6.4381 | 10.32 | 0.0362 | 6.4356 | 10.3159 | 0.036171 | 15.1422 | 24.2722 | 0.075323 | 0.12492 | 0.20025 | 5.5361
B1 | QI | QI.7.B1 | QUAD | 1 | 0.24619 | 209.059 | 209.059 | 0.70028 | 518.118 | 0.2 | 0.7 | 7.5 | 8.25 | 8.3 | 9.13 | 4 | 5 | 9.3603 | 2.8753 | 2.8742 | 5.3912 | 5.3891 | 9.976 | 15.9423 | 0.085948 | 9.972 | 15.9359 | 0.08588 | 15.266 | 24.396 | 0.075323 | 0.12594 | 0.20127 | 2.3436
B1 | QD | QD.8.B1 | QUAD | 1 | -0.4599 | 210.559 | 210.559 | 0.70028 | 521.118 | 0.2 | 0.7 | 186 | 200 | 7 | 7.7 | 16 | 95 | 248.2652 | 5.3712 | 5.3691 | 62.4407 | 62.416 | 6.1164 | 8.4663 | 0.52864 | 6.1139 | 8.4629 | 0.52822 | 19.5909 | 27.2909 | 1.54 | 3.9182 | 5.4582 | 10.3331
B1 | QI | QI.9.B1 | QUAD | 1 | 0.12436 | 211.959 | 211.959 | 0.70028 | 523.918 | 0.2 | 0.7 | 7.5 | 8.25 | 8.3 | 9.13 | 4 | 5 | 9.4539 | 1.4524 | 1.4518 | 2.7232 | 2.7222 | 5.0956 | 8.1093 | 0.022084 | 5.0935 | 8.1061 | 0.022066 | 15.4369 | 24.5669 | 0.075323 | 0.12735 | 0.20268 | 9.185
B1 | QI | QI.10.B1 | QUAD | 1 | 0.15506 | 213.859 | 213.859 | 0.70028 | 527.718 | 0.2 | 0.7 | 7.5 | 8.25 | 8.3 | 9.13 | 4 | 5 | 9.5152 | 1.8109 | 1.8102 | 3.3955 | 3.3941 | 6.3994 | 10.1571 | 0.034488 | 6.3969 | 10.1531 | 0.034461 | 15.5488 | 24.6788 | 0.075323 | 0.12828 | 0.2036 | 5.9082
B1 | QI | QI.11.B1 | QUAD | 1 | -0.18109 | 215.759 | 215.759 | 0.70028 | 531.518 | 0.2 | 0.7 | 7.5 | 8.25 | 8.3 | 9.13 | 4 | 5 | 9.5766 | 2.1149 | 2.1141 | 3.9655 | 3.9639 | 7.5277 | 11.9162 | 0.047254 | 7.5247 | 11.9114 | 0.047216 | 15.6608 | 24.7908 | 0.075323 | 0.1292 | 0.20452 | 4.3316
B1 | QD | QD.12.B1 | QUAD | 1 | -0.30451 | 217.859 | 217.859 | 0.70028 | 535.718 | 0.2 | 0.7 | 186 | 200 | 7 | 7.7 | 16 | 95 | 255.1927 | 3.5564 | 3.555 | 41.343 | 41.3266 | 4.1632 | 5.7191 | 0.23645 | 4.1615 | 5.7168 | 0.23626 | 20.1398 | 27.8398 | 1.54 | 4.028 | 5.568 | 23.5673
B1 | QD | QD.13.B1 | QUAD | 2 | 0.44624 | 219.609 | 223.359 | 0.70028 | 546.718 | 0.2 | 0.7 | 186 | 200 | 7 | 7.7 | 16 | 95 | 260.4121 | 5.2116 | 5.2096 | 60.5853 | 60.5613 | 6.2261 | 10.7863 | 0.65349 | 6.2237 | 10.782 | 0.65297 | 20.5533 | 35.9533 | 3.08 | 4.1107 | 7.1907 | 11.0122
B1 | QD | QD.14.B1 | QUAD | 1 | -0.62083 | 221.459 | 221.459 | 0.70028 | 542.918 | 0.2 | 0.7 | 186 | 200 | 7 | 7.7 | 16 | 95 | 258.6091 | 7.2507 | 7.2478 | 84.2893 | 84.2558 | 8.6019 | 11.7741 | 0.99243 | 8.5985 | 11.7694 | 0.99164 | 20.4105 | 28.1105 | 1.54 | 4.0821 | 5.6221 | 5.6695
B1 | QI | QI.15.B1 | QUAD | 1 | -0.044971 | 225.159 | 225.159 | 0.70028 | 550.318 | 0.2 | 0.7 | 7.5 | 8.25 | 8.3 | 9.13 | 4 | 5 | 9.8799 | 0.52523 | 0.52502 | 0.9848 | 0.98441 | 1.9355 | 3.0254 | 0.0029794 | 1.9348 | 3.0242 | 0.002977 | 16.2147 | 25.3447 | 0.075323 | 0.13377 | 0.20909 | 70.2357
B1 | QI | QI.16.B1 | QUAD | 1 | -0.054189 | 226.659 | 226.659 | 0.70028 | 553.318 | 0.2 | 0.7 | 7.5 | 8.25 | 8.3 | 9.13 | 4 | 5 | 9.9283 | 0.63288 | 0.63263 | 1.1867 | 1.1862 | 2.345 | 3.6582 | 0.004341 | 2.3441 | 3.6568 | 0.0043376 | 16.3031 | 25.4331 | 0.075323 | 0.1345 | 0.20982 | 48.3731
B1 | QI | QI.17.B1 | QUAD | 1 | -0.094004 | 228.159 | 228.159 | 0.70028 | 556.318 | 0.2 | 0.7 | 7.5 | 8.25 | 8.3 | 9.13 | 4 | 5 | 9.9767 | 1.0979 | 1.0974 | 2.0585 | 2.0577 | 4.09 | 6.3681 | 0.013109 | 4.0884 | 6.3656 | 0.013098 | 16.3915 | 25.5215 | 0.075323 | 0.13523 | 0.21055 | 16.0746
B1 | QD | QD.18.B1 | QUAD | 1 | 0.47067 | 232.159 | 232.159 | 0.70028 | 564.318 | 0.2 | 0.7 | 186 | 200 | 7 | 7.7 | 16 | 95 | 268.7631 | 5.497 | 5.4948 | 63.903 | 63.8776 | 6.7785 | 9.1834 | 0.58685 | 6.7758 | 9.1798 | 0.58638 | 21.215 | 28.915 | 1.54 | 4.243 | 5.783 | 9.8621
B1 | QD | QD.19.B1 | QUAD | 1 | -0.38659 | 233.159 | 233.159 | 0.70028 | 566.318 | 0.2 | 0.7 | 186 | 200 | 7 | 7.7 | 16 | 95 | 269.7121 | 4.515 | 4.5132 | 52.4872 | 52.4664 | 5.5873 | 7.5626 | 0.39694 | 5.5851 | 7.5596 | 0.39663 | 21.2902 | 28.9902 | 1.54 | 4.258 | 5.798 | 14.6184
B1D | QD | QD.20.B1D | QUAD | 1 | -0.64262 | 231.104 | 231.104 | 0.70028 | 562.208 | 0.2 | 3 | 186 | 200 | 7 | 7.7 | 16 | 95 | 267.762 | 7.5052 | 32.1526 | 87.2485 | 373.7738 | 9.2203 | 12.5038 | 1.0909 | 39.4997 | 53.5665 | 20.0218 | 21.1356 | 28.8356 | 1.54 | 4.2271 | 5.7671 | 0.28804
B1D | QD | QD.21.B1D | QUAD | 1 | -0.28327 | 233.941 | 233.941 | 0.70028 | 567.882 | 0.2 | 3 | 186 | 200 | 7 | 7.7 | 16 | 95 | 270.4542 | 3.3083 | 14.173 | 38.4595 | 164.7611 | 4.1054 | 5.5528 | 0.21356 | 17.5874 | 23.7881 | 3.9193 | 21.3489 | 29.0489 | 1.54 | 4.2698 | 5.8098 | 1.4823
L2 | Q | Q.A3.1.L2 | QUAD | 1 | 0.087025 | 249.672 | 249.672 | 0.84195 | 599.344 | 0.1665 | 3 | 50 | 55 | 0.1 | 0.11 | 30 | 32 | 5352.2857 | 1.4678 | 5.2302 | 2.4464 | 8.717 | 0.81821 | 0.82311 | 0.0020136 | 2.9154 | 2.9329 | 0.025566 | 18.395 | 18.505 | 0.00605 | 1.0117 | 1.0178 | 39.8102
L2 | Q | Q.A3.2.L2 | QUAD | 1 | -0.099871 | 261.664 | 261.664 | 0.98361 | 623.328 | 0.1665 | 3 | 50 | 55 | 0.1 | 0.11 | 30 | 32 | 5566.4286 | 1.968 | 6.0022 | 3.2799 | 10.0037 | 1.1409 | 1.1474 | 0.0037636 | 3.4797 | 3.4997 | 0.03501 | 19.1312 | 19.2412 | 0.00605 | 1.0522 | 1.0583 | 30.2273
L2 | Q | Q.A3.3.L2 | QUAD | 1 | 0.075686 | 273.656 | 273.656 | 1.1253 | 647.312 | 0.1665 | 3 | 50 | 55 | 0.1 | 0.11 | 30 | 32 | 5780.5714 | 1.7062 | 4.5487 | 2.8437 | 7.5812 | 1.0272 | 1.0329 | 0.0029372 | 2.7385 | 2.7537 | 0.020876 | 19.8673 | 19.9773 | 0.00605 | 1.0927 | 1.0988 | 52.6318
L2 | Q | Q.A3.4.L2 | QUAD | 1 | -0.086696 | 285.648 | 285.648 | 1.2669 | 671.296 | 0.1665 | 3 | 50 | 55 | 0.1 | 0.11 | 30 | 32 | 5994.7143 | 2.2004 | 5.2104 | 3.6674 | 8.684 | 1.3738 | 1.3812 | 0.0050653 | 3.2531 | 3.2705 | 0.028401 | 20.6034 | 20.7134 | 0.00605 | 1.1332 | 1.1392 | 40.1126
L2 | Q | Q.A4.1.L2 | QUAD | 1 | 0.08411 | 297.639 | 297.639 | 1.4086 | 695.278 | 0.1665 | 3 | 50 | 55 | 0.1 | 0.11 | 30 | 32 | 6208.8393 | 2.3735 | 5.055 | 3.9559 | 8.425 | 1.5348 | 1.5427 | 0.0061029 | 3.2688 | 3.2857 | 0.027682 | 21.3394 | 21.4494 | 0.00605 | 1.1737 | 1.1797 | 42.6171
L2 | Q | Q.A4.2.L2 | QUAD | 1 | -0.08411 | 309.631 | 309.631 | 1.5503 | 719.262 | 0.1665 | 3 | 50 | 55 | 0.1 | 0.11 | 30 | 32 | 6422.9821 | 2.6122 | 5.055 | 4.3537 | 8.425 | 1.7475 | 1.7562 | 0.0076459 | 3.3816 | 3.3984 | 0.028632 | 22.0756 | 22.1856 | 0.00605 | 1.2142 | 1.2202 | 42.6171
L2 | Q | Q.A4.3.L2 | QUAD | 1 | 0.08411 | 321.623 | 321.623 | 1.6919 | 743.246 | 0.1665 | 3 | 50 | 55 | 0.1 | 0.11 | 30 | 32 | 6637.125 | 2.8509 | 5.055 | 4.7515 | 8.425 | 1.9707 | 1.9802 | 0.0094092 | 3.4943 | 3.5112 | 0.029582 | 22.8117 | 22.9217 | 0.00605 | 1.2546 | 1.2607 | 42.6171
L2 | Q | Q.A4.4.L2 | QUAD | 1 | -0.08411 | 333.614 | 333.614 | 1.8336 | 767.228 | 0.1665 | 3 | 50 | 55 | 0.1 | 0.11 | 30 | 32 | 6851.25 | 3.0896 | 5.055 | 5.1494 | 8.425 | 2.2047 | 2.215 | 0.011406 | 3.6071 | 3.6239 | 0.030532 | 23.5477 | 23.6577 | 0.00605 | 1.2951 | 1.3012 | 42.6171
L2 | Q | Q.A5.1.L2 | QUAD | 1 | 0.14451 | 345.606 | 345.606 | 1.9753 | 791.212 | 0.1665 | 3 | 50 | 55 | 0.1 | 0.11 | 30 | 32 | 7065.3929 | 5.7184 | 8.6849 | 9.5307 | 14.4749 | 4.208 | 4.2271 | 0.040287 | 6.391 | 6.42 | 0.092929 | 24.2839 | 24.3939 | 0.00605 | 1.3356 | 1.3417 | 14.4375
L2 | Q | Q.A5.2.L2 | QUAD | 1 | -0.076506 | 357.598 | 357.598 | 2.1169 | 815.196 | 0.1665 | 3 | 50 | 55 | 0.1 | 0.11 | 30 | 32 | 7279.5357 | 3.2446 | 4.598 | 5.4077 | 7.6634 | 2.46 | 2.4708 | 0.013361 | 3.4861 | 3.5015 | 0.026833 | 25.02 | 25.13 | 0.00605 | 1.3761 | 1.3821 | 51.509
L2 | Q | Q.A5.3.L2 | QUAD | 1 | 0.091518 | 369.589 | 369.589 | 2.2586 | 839.178 | 0.1665 | 3 | 50 | 55 | 0.1 | 0.11 | 30 | 32 | 7493.6607 | 4.141 | 5.5003 | 6.9016 | 9.1671 | 3.232 | 3.2458 | 0.022401 | 4.2929 | 4.3112 | 0.039521 | 25.756 | 25.866 | 0.00605 | 1.4166 | 1.4226 | 35.9967
L2 | Q | Q.A5.4.L2 | QUAD | 1 | -0.082081 | 381.581 | 381.581 | 2.4003 | 863.162 | 0.1665 | 3 | 50 | 55 | 0.1 | 0.11 | 30 | 32 | 7707.8036 | 3.9469 | 4.9331 | 6.5782 | 8.2218 | 3.1686 | 3.1817 | 0.02093 | 3.9602 | 3.9767 | 0.032695 | 26.4921 | 26.6021 | 0.00605 | 1.4571 | 1.4631 | 44.7499
B2 | BB | BB.1.B2 | SBEN | 4 | 0.036652 | 393.789 | 413.789 | 2.4003 | 927.578 | 0.5 | 3 | 500 | 550 | 27 | 29.7 | 1.12 | 370 | 307.7388 | 0.58689 | 0.73353 | 262.0045 | 327.4674 | 11.7292 | 68.3222 | 17.9007 | 14.6598 | 85.3928 | 27.9634 | 24.622 | 143.422 | 65.34 | 13.5421 | 78.8821 | 2.8209
B2 | QD | QD.1.B2 | QUAD | 1 | 0.038885 | 387.389 | 387.389 | 2.4003 | 874.778 | 0.2 | 3 | 186 | 200 | 7 | 7.7 | 16 | 95 | 416.0732 | 1.5566 | 1.9455 | 18.0957 | 22.617 | 2.9755 | 3.6565 | 0.066167 | 3.719 | 4.5701 | 0.10336 | 32.8864 | 40.5864 | 1.54 | 6.5773 | 8.1173 | 78.5321
B2 | QD | QD.2.B2 | QUAD | 1 | 0.13249 | 388.489 | 388.489 | 2.4003 | 876.978 | 0.2 | 3 | 186 | 200 | 7 | 7.7 | 16 | 95 | 417.1171 | 5.3036 | 6.6288 | 61.6547 | 77.0594 | 10.1635 | 12.4838 | 0.76969 | 12.7029 | 15.603 | 1.2024 | 32.9691 | 40.6691 | 1.54 | 6.5938 | 8.1338 | 6.7649
B2 | QD | QD.3.B2 | QUAD | 1 | -0.17367 | 390.889 | 390.889 | 2.4003 | 881.778 | 0.2 | 3 | 186 | 200 | 7 | 7.7 | 16 | 95 | 419.3947 | 6.9524 | 8.6895 | 80.8222 | 101.0159 | 13.3961 | 16.4378 | 1.3285 | 16.7432 | 20.5448 | 2.0754 | 33.1495 | 40.8495 | 1.54 | 6.6299 | 8.1699 | 3.9366
B2 | QD | QD.4.B2 | QUAD | 1 | 0.041422 | 391.889 | 391.889 | 2.4003 | 883.778 | 0.2 | 3 | 186 | 200 | 7 | 7.7 | 16 | 95 | 420.3436 | 1.6582 | 2.0725 | 19.2763 | 24.0925 | 3.2022 | 3.9277 | 0.075711 | 4.0023 | 4.9091 | 0.11827 | 33.2247 | 40.9247 | 1.54 | 6.6449 | 8.1849 | 69.2047
B2 | QD | QD.5.B2 | QUAD | 1 | 0.027252 | 415.259 | 415.259 | 2.4003 | 930.518 | 0.2 | 3 | 186 | 200 | 7 | 7.7 | 16 | 95 | 442.5213 | 1.0909 | 1.3635 | 12.6819 | 15.8506 | 2.2182 | 2.6955 | 0.034184 | 2.7724 | 3.3689 | 0.0534 | 34.9819 | 42.6819 | 1.54 | 6.9964 | 8.5364 | 159.8586
B2 | QD | QD.6.B2 | QUAD | 1 | -0.18744 | 416.959 | 416.959 | 2.4003 | 933.918 | 0.2 | 3 | 186 | 200 | 7 | 7.7 | 16 | 95 | 444.1346 | 7.5034 | 9.3781 | 87.2265 | 109.0204 | 15.3125 | 18.5952 | 1.622 | 19.1384 | 23.2413 | 2.5338 | 35.1097 | 42.8097 | 1.54 | 7.0219 | 8.5619 | 3.3791
B2 | QD | QD.7.B2 | QUAD | 1 | 0.17818 | 418.659 | 418.659 | 2.4003 | 937.318 | 0.2 | 3 | 186 | 200 | 7 | 7.7 | 16 | 95 | 445.7478 | 7.1329 | 8.915 | 82.9196 | 103.6374 | 14.6094 | 17.73 | 1.4702 | 18.2596 | 22.16 | 2.2966 | 35.2375 | 42.9375 | 1.54 | 7.0475 | 8.5875 | 3.7392
B2 | QD | QD.8.B2 | QUAD | 1 | -0.32917 | 425.699 | 425.699 | 2.4003 | 951.398 | 0.2 | 3 | 186 | 200 | 7 | 7.7 | 16 | 95 | 452.4286 | 13.1772 | 16.4696 | 153.1854 | 191.4594 | 27.3948 | 33.1598 | 5.0796 | 34.2395 | 41.445 | 7.935 | 35.7668 | 43.4668 | 1.54 | 7.1534 | 8.6934 | 1.0956
B2 | QD | QD.9.B2 | QUAD | 1 | 0.23339 | 427.399 | 427.399 | 2.4003 | 954.798 | 0.2 | 3 | 186 | 200 | 7 | 7.7 | 16 | 95 | 454.0419 | 9.3428 | 11.6771 | 108.61 | 135.7467 | 19.4926 | 23.5801 | 2.561 | 24.3629 | 29.4717 | 4.0007 | 35.8947 | 43.5947 | 1.54 | 7.1789 | 8.7189 | 2.1794
B2 | QD | QD.10.B2 | QUAD | 1 | 0.10301 | 431.379 | 431.379 | 2.4003 | 962.758 | 0.2 | 3 | 186 | 200 | 7 | 7.7 | 16 | 95 | 457.8188 | 4.1236 | 5.1539 | 47.9367 | 59.9139 | 8.6751 | 10.4792 | 0.50234 | 10.8426 | 13.0974 | 0.78472 | 36.1939 | 43.8939 | 1.54 | 7.2388 | 8.7788 | 11.1872
B2 | QD | QD.11.B2 | QUAD | 1 | -0.12494 | 434.159 | 434.159 | 2.4003 | 968.318 | 0.2 | 3 | 186 | 200 | 7 | 7.7 | 16 | 95 | 460.457 | 5.0016 | 6.2513 | 58.1436 | 72.671 | 10.583 | 12.7712 | 0.74256 | 13.2272 | 15.9621 | 1.16 | 36.4029 | 44.1029 | 1.54 | 7.2806 | 8.8206 | 7.6041
B2 | QD | QD.12.B2 | QUAD | 1 | 0.095992 | 436.859 | 436.859 | 2.4003 | 973.718 | 0.2 | 3 | 186 | 200 | 7 | 7.7 | 16 | 95 | 463.0193 | 3.8427 | 4.8028 | 44.6715 | 55.8329 | 8.1762 | 9.8574 | 0.44034 | 10.2191 | 12.3203 | 0.68788 | 36.6059 | 44.3059 | 1.54 | 7.3212 | 8.8612 | 12.8819
B2 | QD | QD.13.B2 | QUAD | 1 | -0.15824 | 440.659 | 440.659 | 2.4003 | 981.318 | 0.2 | 3 | 186 | 200 | 7 | 7.7 | 16 | 95 | 466.6254 | 6.3345 | 7.9172 | 73.6383 | 92.0372 | 13.5832 | 16.3545 | 1.2043 | 16.977 | 20.4408 | 1.8813 | 36.8917 | 44.5917 | 1.54 | 7.3783 | 8.9183 | 4.7405
B2 | QD | QD.14.B2 | QUAD | 1 | -0.10846 | 444.459 | 444.459 | 2.4003 | 988.918 | 0.2 | 3 | 186 | 200 | 7 | 7.7 | 16 | 95 | 470.2315 | 4.3419 | 5.4268 | 50.4748 | 63.0862 | 9.3826 | 11.2822 | 0.56947 | 11.7269 | 14.1011 | 0.88958 | 37.1774 | 44.8774 | 1.54 | 7.4355 | 8.9755 | 10.0895
B2 | QD | QD.15.B2 | QUAD | 2 | 0.21132 | 448.259 | 455.859 | 2.4003 | 1011.718 | 0.2 | 3 | 186 | 200 | 7 | 7.7 | 16 | 95 | 481.0499 | 8.4593 | 10.5729 | 98.3394 | 122.9099 | 18.7015 | 26.1034 | 2.567 | 23.3741 | 32.6254 | 4.01 | 38.0345 | 53.4345 | 3.08 | 7.6069 | 10.6869 | 2.6651
B2 | QD | QD.16.B2 | QUAD | 2 | -0.29823 | 452.059 | 459.659 | 2.4003 | 1019.318 | 0.2 | 3 | 186 | 200 | 7 | 7.7 | 16 | 95 | 484.656 | 11.9388 | 14.9217 | 138.788 | 173.4647 | 26.5919 | 37.0383 | 5.1405 | 33.236 | 46.2925 | 8.0301 | 38.3202 | 53.7202 | 3.08 | 7.664 | 10.744 | 1.338
B2 | QD | QD.17.B2 | QUAD | 1 | -0.13483 | 462.909 | 462.909 | 2.4003 | 1025.818 | 0.2 | 3 | 186 | 200 | 7 | 7.7 | 16 | 95 | 487.7402 | 5.3973 | 6.7458 | 62.7437 | 78.4205 | 12.0984 | 14.4597 | 0.90726 | 15.1213 | 18.0726 | 1.4173 | 38.5646 | 46.2646 | 1.54 | 7.7129 | 9.2529 | 6.5287
B2 | QD | QD.18.B2 | QUAD | 1 | 0.3073 | 464.409 | 464.409 | 2.4003 | 1028.818 | 0.2 | 3 | 186 | 200 | 7 | 7.7 | 16 | 95 | 489.1636 | 12.3018 | 15.3755 | 143.0084 | 178.7396 | 27.6559 | 33.038 | 4.7247 | 34.5659 | 41.2926 | 7.3806 | 38.6774 | 46.3774 | 1.54 | 7.7355 | 9.2755 | 1.2567
B2 | QD | QD.19.B2 | QUAD | 1 | -0.058431 | 465.759 | 465.759 | 2.4003 | 1031.518 | 0.2 | 3 | 186 | 200 | 7 | 7.7 | 16 | 95 | 490.4448 | 2.3391 | 2.9235 | 27.1919 | 33.9859 | 5.2724 | 6.2957 | 0.17119 | 6.5897 | 7.8687 | 0.26743 | 38.7789 | 46.4789 | 1.54 | 7.7558 | 9.2958 | 34.7602
B2 | QD | QD.20.B2 | QUAD | 1 | -0.047507 | 470.134 | 470.134 | 2.4003 | 1040.268 | 0.2 | 3 | 186 | 200 | 7 | 7.7 | 16 | 95 | 494.5966 | 1.9018 | 2.3769 | 22.1079 | 27.6317 | 4.323 | 5.155 | 0.11397 | 5.4031 | 6.443 | 0.17803 | 39.1078 | 46.8078 | 1.54 | 7.8216 | 9.3616 | 52.5841
B2 | QD | QD.21.B2 | QUAD | 1 | -0.063987 | 472.239 | 472.239 | 2.4003 | 1044.478 | 0.2 | 3 | 186 | 200 | 7 | 7.7 | 16 | 95 | 496.5942 | 2.5615 | 3.2015 | 29.7774 | 37.2174 | 5.8462 | 6.9669 | 0.20745 | 7.3069 | 8.7076 | 0.32407 | 39.2661 | 46.9661 | 1.54 | 7.8532 | 9.3932 | 28.9849
B2D | BG | BG.1.B2D | SBEN | 2 | 0.20944 | 467.302 | 474.7 | 2.4003 | 1049.4 | 1.6 | 3 | 658 | 723.8 | 35 | 38.5 | 1.1 | 555 | 353.2986 | 1.048 | 1.3099 | 626.907 | 783.5424 | 21.1672 | 87.8594 | 55.0797 | 26.4559 | 109.8115 | 86.0419 | 24.4387 | 101.4387 | 55.7326 | 17.6888 | 73.4214 | 0.85332
B2D | QF | QF.21.B2D | QUAD | 2 | -1.163 | 469.193 | 472.812 | 2.4003 | 1045.624 | 0.5 | 3 | 180 | 180 | 18 | 19.8 | 29.36 | 95 | 187.7186 | 18.6232 | 23.2763 | 114.1751 | 142.7022 | 22.4406 | 45.2757 | 5.1694 | 28.0475 | 56.588 | 8.0752 | 35.3783 | 74.9783 | 7.128 | 6.3681 | 13.4961 | 1.6713
B2D | QE | QE.22.B2D | QUAD | 1 | 0.28876 | 471.003 | 471.003 | 2.4003 | 1042.006 | 0.2 | 3.24 | 178 | 180 | 10 | 11 | 29.36 | 95 | 332.209 | 11.5594 | 15.6034 | 70.0809 | 94.5982 | 13.7265 | 17.6636 | 1.2379 | 18.5286 | 23.8431 | 2.2555 | 35.2558 | 46.2558 | 1.98 | 6.3461 | 8.3261 | 3.6914
B2D | QF | QF.24.B2D | QUAD | 1 | 1.0249 | 476.346 | 476.346 | 2.4003 | 1052.692 | 0.5 | 3.48 | 180 | 180 | 18 | 19.8 | 29.36 | 95 | 188.9807 | 16.4106 | 23.7926 | 100.61 | 145.8675 | 19.9082 | 29.9692 | 3.0152 | 28.8635 | 43.4502 | 6.338 | 35.6174 | 55.4174 | 3.564 | 6.4111 | 9.9751 | 1.5739
B2D | QF | QF.25.B2D | QUAD | 1 | 1.8865 | 477.496 | 477.496 | 2.4003 | 1054.992 | 0.5 | 3.72 | 180 | 180 | 18 | 19.8 | 29.36 | 95 | 189.3914 | 30.208 | 46.8169 | 185.1988 | 287.0246 | 36.7262 | 55.2461 | 10.2315 | 56.9189 | 85.6214 | 24.5754 | 35.6952 | 55.4952 | 3.564 | 6.4251 | 9.9891 | 0.40647
L3 | Q | Q.A6.1.L3 | QUAD | 1 | -0.082449 | 488.453 | 0 | 2.5815 | 100 | 0.1665 | 3.94 | 50 | 55 | 0.1 | 0.11 | 30 | 32 | 893.8571 | 4.264 | 6.5078 | 7.1067 | 10.8464 | 0.39658 | 0.41079 | 0.0029193 | 0.60527 | 0.62696 | 0.0068002 | 3.0692 | 3.1792 | 0.00605 | 0.16881 | 0.17486 | 25.7132
L3 | Q | Q.A6.2.L3 | QUAD | 1 | 0.08824 | 500.445 | 0 | 2.7628 | 100 | 0.1665 | 4.16 | 50 | 55 | 0.1 | 0.11 | 30 | 32 | 893.8571 | 4.8839 | 7.3538 | 8.1398 | 12.2563 | 0.45423 | 0.47051 | 0.0038298 | 0.68395 | 0.70846 | 0.0086831 | 3.0692 | 3.1792 | 0.00605 | 0.16881 | 0.17486 | 20.1375
L3 | Q | Q.A6.3.L3 | QUAD | 1 | -0.033331 | 512.436 | 0 | 2.944 | 100 | 0.1665 | 4.38 | 50 | 55 | 0.1 | 0.11 | 30 | 32 | 893.8571 | 1.9658 | 2.9246 | 3.2763 | 4.8744 | 0.18283 | 0.18938 | 0.00062048 | 0.27201 | 0.28176 | 0.0013734 | 3.0692 | 3.1792 | 0.00605 | 0.16881 | 0.17486 | 127.3166
L3 | Q | Q.A6.4.L3 | QUAD | 1 | -0.05014 | 524.428 | 0 | 3.1253 | 100 | 0.1665 | 4.6 | 50 | 55 | 0.1 | 0.11 | 30 | 32 | 893.8571 | 3.1393 | 4.6206 | 5.2321 | 7.701 | 0.29197 | 0.30244 | 0.0015824 | 0.42974 | 0.44515 | 0.0034281 | 3.0692 | 3.1792 | 0.00605 | 0.16881 | 0.17486 | 51.007
L3 | Q | Q.A7.1.L3 | QUAD | 1 | 0.06438 | 536.42 | 0 | 3.3065 | 100 | 0.1665 | 4.82 | 50 | 55 | 0.1 | 0.11 | 30 | 32 | 893.8571 | 4.2646 | 6.2166 | 7.1077 | 10.361 | 0.39663 | 0.41085 | 0.0029202 | 0.57818 | 0.5989 | 0.0062052 | 3.0692 | 3.1792 | 0.00605 | 0.16881 | 0.17486 | 28.1787
L3 | Q | Q.A7.2.L3 | QUAD | 1 | -0.064371 | 548.411 | 0 | 3.4878 | 100 | 0.1665 | 5.04 | 50 | 55 | 0.1 | 0.11 | 30 | 32 | 893.8571 | 4.4977 | 6.4994 | 7.4962 | 10.8324 | 0.41832 | 0.43331 | 0.0032482 | 0.60449 | 0.62615 | 0.0067827 | 3.0692 | 3.1792 | 0.00605 | 0.16881 | 0.17486 | 25.7797
L3 | Q | Q.A7.3.L3 | QUAD | 1 | 0.06438 | 560.403 | 0 | 3.669 | 100 | 0.1665 | 5.26 | 50 | 55 | 0.1 | 0.11 | 30 | 32 | 893.8571 | 4.7321 | 6.7841 | 7.8869 | 11.3068 | 0.44012 | 0.45589 | 0.0035956 | 0.63096 | 0.65358 | 0.0073899 | 3.0692 | 3.1792 | 0.00605 | 0.16881 | 0.17486 | 23.6616
L3 | Q | Q.A7.4.L3 | QUAD | 1 | -0.064371 | 572.395 | 0 | 3.8503 | 100 | 0.1665 | 5.48 | 50 | 55 | 0.1 | 0.11 | 30 | 32 | 893.8571 | 4.9652 | 7.0668 | 8.2753 | 11.7781 | 0.46179 | 0.47834 | 0.0039585 | 0.65726 | 0.68081 | 0.0080187 | 3.0692 | 3.1792 | 0.00605 | 0.16881 | 0.17486 | 21.8061
L3 | Q | Q.A8.1.L3 | QUAD | 1 | 0.06438 | 584.386 | 0 | 4.0315 | 100 | 0.1665 | 5.7 | 50 | 55 | 0.1 | 0.11 | 30 | 32 | 893.8571 | 5.1997 | 7.3516 | 8.6661 | 12.2527 | 0.4836 | 0.50093 | 0.0043412 | 0.68374 | 0.70825 | 0.0086779 | 3.0692 | 3.1792 | 0.00605 | 0.16881 | 0.17486 | 20.1495
L3 | Q | Q.A8.2.L3 | QUAD | 1 | -0.064371 | 596.378 | 0 | 4.2128 | 100 | 0.1665 | 5.92 | 50 | 55 | 0.1 | 0.11 | 30 | 32 | 893.8571 | 5.4327 | 7.6342 | 9.0544 | 12.7237 | 0.50527 | 0.52338 | 0.0047389 | 0.71003 | 0.73548 | 0.009358 | 3.0692 | 3.1792 | 0.00605 | 0.16881 | 0.17486 | 18.6851
L3 | Q | Q.A8.3.L3 | QUAD | 1 | 0.067752 | 608.37 | 0 | 4.394 | 100 | 0.1665 | 6.14 | 50 | 55 | 0.1 | 0.11 | 30 | 32 | 893.8571 | 5.964 | 8.3338 | 9.94 | 13.8897 | 0.55469 | 0.57457 | 0.0057112 | 0.77509 | 0.80287 | 0.011152 | 3.0692 | 3.1792 | 0.00605 | 0.16881 | 0.17486 | 15.6798
L3 | Q | Q.A8.4.L3 | QUAD | 1 | -0.062826 | 620.362 | 0 | 4.5753 | 100 | 0.1665 | 6.36 | 50 | 55 | 0.1 | 0.11 | 30 | 32 | 893.8571 | 5.7585 | 8.0048 | 9.5975 | 13.3413 | 0.53558 | 0.55477 | 0.0053244 | 0.74449 | 0.77118 | 0.010289 | 3.0692 | 3.1792 | 0.00605 | 0.16881 | 0.17486 | 16.9953
L3 | Q | Q.A9.1.L3 | QUAD | 1 | 0.062031 | 635.351 | 0 | 4.7565 | 100 | 0.1665 | 6.58 | 50 | 55 | 0.1 | 0.11 | 30 | 32 | 893.8571 | 5.9109 | 8.1769 | 9.8515 | 13.6282 | 0.54975 | 0.56945 | 0.00561 | 0.7605 | 0.78776 | 0.010736 | 3.0692 | 3.1792 | 0.00605 | 0.16881 | 0.17486 | 16.2872
L3 | Q | Q.A9.2.L3 | QUAD | 1 | -0.065452 | 647.343 | 0 | 4.9378 | 100 | 0.1665 | 6.8 | 50 | 55 | 0.1 | 0.11 | 30 | 32 | 893.8571 | 6.4745 | 8.9163 | 10.7909 | 14.8605 | 0.60217 | 0.62375 | 0.0067308 | 0.82927 | 0.85899 | 0.012765 | 3.0692 | 3.1792 | 0.00605 | 0.16881 | 0.17486 | 13.698
L3 | Q | Q.A9.3.L3 | QUAD | 1 | 0.06438 | 659.334 | 0 | 5.119 | 100 | 0.1665 | 7.02 | 50 | 55 | 0.1 | 0.11 | 30 | 32 | 893.8571 | 6.6023 | 9.0541 | 11.0038 | 15.0901 | 0.61405 | 0.63606 | 0.0069991 | 0.84208 | 0.87226 | 0.013163 | 3.0692 | 3.1792 | 0.00605 | 0.16881 | 0.17486 | 13.2844
L3 | Q | Q.A9.4.L3 | QUAD | 1 | -0.064371 | 671.326 | 0 | 5.3003 | 100 | 0.1665 | 7.24 | 50 | 55 | 0.1 | 0.11 | 30 | 32 | 893.8571 | 6.8351 | 9.3365 | 11.3918 | 15.5608 | 0.6357 | 0.65849 | 0.0075013 | 0.86835 | 0.89947 | 0.013996 | 3.0692 | 3.1792 | 0.00605 | 0.16881 | 0.17486 | 12.4929
L3 | Q | Q.A10.1.L3 | QUAD | 1 | 0.06438 | 683.318 | 0 | 5.4815 | 100 | 0.1665 | 7.46 | 50 | 55 | 0.1 | 0.11 | 30 | 32 | 893.8571 | 7.0698 | 9.6216 | 11.783 | 16.0359 | 0.65754 | 0.6811 | 0.0080254 | 0.89486 | 0.92693 | 0.014864 | 3.0692 | 3.1792 | 0.00605 | 0.16881 | 0.17486 | 11.7635
L3 | Q | Q.A10.2.L3 | QUAD | 1 | -0.064371 | 695.31 | 0 | 5.6628 | 100 | 0.1665 | 7.68 | 50 | 55 | 0.1 | 0.11 | 30 | 32 | 893.8571 | 7.3025 | 9.9039 | 12.1709 | 16.5065 | 0.67918 | 0.70352 | 0.0085625 | 0.92112 | 0.95413 | 0.015749 | 3.0692 | 3.1792 | 0.00605 | 0.16881 | 0.17486 | 11.1024
L3 | Q | Q.A10.3.L3 | QUAD | 1 | 0.06438 | 707.301 | 0 | 5.844 | 100 | 0.1665 | 7.9 | 50 | 55 | 0.1 | 0.11 | 30 | 32 | 893.8571 | 7.5374 | 10.189 | 12.5623 | 16.9817 | 0.70102 | 0.72614 | 0.009122 | 0.94764 | 0.98161 | 0.016669 | 3.0692 | 3.1792 | 0.00605 | 0.16881 | 0.17486 | 10.4896
L3 | Q | Q.A10.4.L3 | QUAD | 1 | -0.064371 | 719.293 | 0 | 6.0253 | 100 | 0.1665 | 8.12 | 50 | 55 | 0.1 | 0.11 | 30 | 32 | 893.8571 | 7.77 | 10.4713 | 12.95 | 17.4522 | 0.72266 | 0.74856 | 0.0096938 | 0.97389 | 1.0088 | 0.017606 | 3.0692 | 3.1792 | 0.00605 | 0.16881 | 0.17486 | 9.9318
L3 | Q | Q.A11.1.L3 | QUAD | 1 | 0.06438 | 731.285 | 0 | 6.2065 | 100 | 0.1665 | 8.34 | 50 | 55 | 0.1 | 0.11 | 30 | 32 | 893.8571 | 8.0049 | 10.7565 | 13.3415 | 17.9276 | 0.7445 | 0.77119 | 0.010289 | 1.0004 | 1.0363 | 0.018578 | 3.0692 | 3.1792 | 0.00605 | 0.16881 | 0.17486 | 9.412
L3 | Q | Q.A11.2.L3 | QUAD | 1 | -0.064371 | 743.276 | 0 | 6.3878 | 100 | 0.1665 | 8.56 | 50 | 55 | 0.1 | 0.11 | 30 | 32 | 893.8571 | 8.2375 | 11.0387 | 13.7291 | 18.3978 | 0.76613 | 0.79359 | 0.010895 | 1.0267 | 1.0635 | 0.019565 | 3.0692 | 3.1792 | 0.00605 | 0.16881 | 0.17486 | 8.937
L3 | Q | Q.A11.3.L3 | QUAD | 1 | 0.067752 | 755.268 | 0 | 6.569 | 100 | 0.1665 | 8.78 | 50 | 55 | 0.1 | 0.11 | 30 | 32 | 893.8571 | 8.9161 | 11.9171 | 14.8602 | 19.8618 | 0.82925 | 0.85897 | 0.012765 | 1.1084 | 1.1481 | 0.022803 | 3.0692 | 3.1792 | 0.00605 | 0.16881 | 0.17486 | 7.6681
L3 | Q | Q.A11.4.L3 | QUAD | 1 | -0.062826 | 767.26 | 0 | 6.7503 | 100 | 0.1665 | 9 | 50 | 55 | 0.1 | 0.11 | 30 | 32 | 893.8571 | 8.496 | 11.3275 | 14.16 | 18.8792 | 0.79018 | 0.8185 | 0.01159 | 1.0535 | 1.0913 | 0.020603 | 3.0692 | 3.1792 | 0.00605 | 0.16881 | 0.17486 | 8.4871
L3 | Q | Q.A12.1.L3 | QUAD | 1 | 0.062031 | 782.249 | 0 | 6.9315 | 100 | 0.1665 | 9.22 | 50 | 55 | 0.1 | 0.11 | 30 | 32 | 893.8571 | 8.6138 | 11.4577 | 14.3563 | 19.0961 | 0.80113 | 0.82985 | 0.011914 | 1.0656 | 1.1038 | 0.021079 | 3.0692 | 3.1792 | 0.00605 | 0.16881 | 0.17486 | 8.2954
L3 | Q | Q.A12.2.L3 | QUAD | 1 | -0.065452 | 794.241 | 0 | 7.1128 | 100 | 0.1665 | 9.44 | 50 | 55 | 0.1 | 0.11 | 30 | 32 | 893.8571 | 9.3264 | 12.3779 | 15.5441 | 20.6299 | 0.86741 | 0.8985 | 0.013966 | 1.1512 | 1.1925 | 0.024601 | 3.0692 | 3.1792 | 0.00605 | 0.16881 | 0.17486 | 7.1077
L3 | Q | Q.A12.3.L3 | QUAD | 1 | 0.06438 | 806.233 | 0 | 7.294 | 100 | 0.1665 | 9.66 | 50 | 55 | 0.1 | 0.11 | 30 | 32 | 893.8571 | 9.4075 | 12.459 | 15.6792 | 20.765 | 0.87495 | 0.90631 | 0.01421 | 1.1588 | 1.2003 | 0.024924 | 3.0692 | 3.1792 | 0.00605 | 0.16881 | 0.17486 | 7.0155
L3 | Q | Q.A12.4.L3 | QUAD | 1 | -0.064371 | 818.224 | 0 | 7.4753 | 100 | 0.1665 | 9.88 | 50 | 55 | 0.1 | 0.11 | 30 | 32 | 893.8571 | 9.6399 | 12.7409 | 16.0665 | 21.2349 | 0.89657 | 0.9287 | 0.014921 | 1.185 | 1.2275 | 0.026065 | 3.0692 | 3.1792 | 0.00605 | 0.16881 | 0.17486 | 6.7085
L3 | Q | Q.A13.1.L3 | QUAD | 1 | 0.06438 | 830.216 | 0 | 7.6565 | 100 | 0.1665 | 10.1 | 50 | 55 | 0.1 | 0.11 | 30 | 32 | 893.8571 | 9.875 | 13.0265 | 16.4584 | 21.7108 | 0.91844 | 0.95135 | 0.015658 | 1.2115 | 1.255 | 0.027246 | 3.0692 | 3.1792 | 0.00605 | 0.16881 | 0.17486 | 6.4176
L3 | Q | Q.A13.2.L3 | QUAD | 1 | -0.064371 | 842.208 | 0 | 7.8378 | 100 | 0.1665 | 10.32 | 50 | 55 | 0.1 | 0.11 | 30 | 32 | 893.8571 | 10.1074 | 13.3083 | 16.8456 | 22.1806 | 0.94004 | 0.97374 | 0.016403 | 1.2378 | 1.2821 | 0.028438 | 3.0692 | 3.1792 | 0.00605 | 0.16881 | 0.17486 | 6.1486
L3 | Q | Q.A13.3.L3 | QUAD | 1 | 0.06438 | 854.199 | 0 | 8.019 | 100 | 0.1665 | 10.54 | 50 | 55 | 0.1 | 0.11 | 30 | 32 | 893.8571 | 10.3426 | 13.594 | 17.2376 | 22.6567 | 0.96192 | 0.9964 | 0.017175 | 1.2643 | 1.3096 | 0.029672 | 3.0692 | 3.1792 | 0.00605 | 0.16881 | 0.17486 | 5.893
L3 | Q | Q.A13.4.L3 | QUAD | 1 | -0.064371 | 866.191 | 0 | 8.2003 | 100 | 0.1665 | 10.76 | 50 | 55 | 0.1 | 0.11 | 30 | 32 | 893.8571 | 10.5748 | 13.8758 | 17.6247 | 23.1263 | 0.98352 | 1.0188 | 0.017956 | 1.2905 | 1.3368 | 0.030915 | 3.0692 | 3.1792 | 0.00605 | 0.16881 | 0.17486 | 5.6561
L3 | Q | Q.A14.1.L3 | QUAD | 1 | 0.06438 | 878.183 | 0 | 8.3815 | 100 | 0.1665 | 10.98 | 50 | 55 | 0.1 | 0.11 | 30 | 32 | 893.8571 | 10.8101 | 14.1615 | 18.0168 | 23.6025 | 1.0054 | 1.0414 | 0.018763 | 1.3171 | 1.3643 | 0.032201 | 3.0692 | 3.1792 | 0.00605 | 0.16881 | 0.17486 | 5.4301
L3 | Q | Q.A14.2.L3 | QUAD | 1 | -0.064371 | 890.175 | 0 | 8.5628 | 100 | 0.1665 | 11.2 | 50 | 55 | 0.1 | 0.11 | 30 | 32 | 893.8571 | 11.0423 | 14.4432 | 18.4038 | 24.0719 | 1.027 | 1.0638 | 0.019578 | 1.3433 | 1.3914 | 0.033495 | 3.0692 | 3.1792 | 0.00605 | 0.16881 | 0.17486 | 5.2204
L3 | Q | Q.A14.3.L3 | QUAD | 1 | 0.067752 | 902.166 | 0 | 8.744 | 100 | 0.1665 | 11.42 | 50 | 55 | 0.1 | 0.11 | 30 | 32 | 893.8571 | 11.8683 | 15.5004 | 19.7804 | 25.8339 | 1.1038 | 1.1434 | 0.022617 | 1.4416 | 1.4933 | 0.038578 | 3.0692 | 3.1792 | 0.00605 | 0.16881 | 0.17486 | 4.5326
L3 | Q | Q.A14.4.L3 | QUAD | 1 | -0.062826 | 914.158 | 0 | 8.9253 | 100 | 0.1665 | 11.64 | 50 | 55 | 0.1 | 0.11 | 30 | 32 | 893.8571 | 11.2335 | 14.6503 | 18.7225 | 24.4171 | 1.0448 | 1.0822 | 0.020262 | 1.3626 | 1.4114 | 0.034462 | 3.0692 | 3.1792 | 0.00605 | 0.16881 | 0.17486 | 5.0738
L3 | Q | Q.A15.1.L3 | QUAD | 1 | 0.062031 | 929.147 | 0 | 9.1065 | 100 | 0.1665 | 11.86 | 50 | 55 | 0.1 | 0.11 | 30 | 32 | 893.8571 | 11.3167 | 14.7384 | 18.8611 | 24.564 | 1.0525 | 1.0902 | 0.020563 | 1.3708 | 1.4199 | 0.034878 | 3.0692 | 3.1792 | 0.00605 | 0.16881 | 0.17486 | 5.0134
L3 | Q | Q.A15.2.L3 | QUAD | 1 | -0.065452 | 941.139 | 0 | 9.2878 | 100 | 0.1665 | 12.08 | 50 | 55 | 0.1 | 0.11 | 30 | 32 | 893.8571 | 12.1783 | 15.8396 | 20.2972 | 26.3993 | 1.1327 | 1.1733 | 0.023814 | 1.4732 | 1.526 | 0.040285 | 3.0692 | 3.1792 | 0.00605 | 0.16881 | 0.17486 | 4.3405
L3 | Q | Q.A15.3.L3 | QUAD | 1 | 0.06438 | 953.131 | 0 | 9.469 | 100 | 0.1665 | 12.3 | 50 | 55 | 0.1 | 0.11 | 30 | 32 | 893.8571 | 12.2127 | 15.864 | 20.3545 | 26.4399 | 1.1359 | 1.1766 | 0.023948 | 1.4754 | 1.5283 | 0.040409 | 3.0692 | 3.1792 | 0.00605 | 0.16881 | 0.17486 | 4.3272
L3 | Q | Q.A15.4.L3 | QUAD | 1 | -0.064371 | 965.123 | 0 | 9.6503 | 100 | 0.1665 | 12.52 | 50 | 55 | 0.1 | 0.11 | 30 | 32 | 893.8571 | 12.4447 | 16.1454 | 20.7412 | 26.909 | 1.1574 | 1.1989 | 0.024867 | 1.5016 | 1.5554 | 0.041855 | 3.0692 | 3.1792 | 0.00605 | 0.16881 | 0.17486 | 4.1776
L3 | Q | Q.A16.1.L3 | QUAD | 1 | 0.06438 | 977.114 | 0 | 9.8315 | 100 | 0.1665 | 12.74 | 50 | 55 | 0.1 | 0.11 | 30 | 32 | 893.8571 | 12.6802 | 16.4314 | 21.1337 | 27.3857 | 1.1793 | 1.2216 | 0.025817 | 1.5282 | 1.583 | 0.043351 | 3.0692 | 3.1792 | 0.00605 | 0.16881 | 0.17486 | 4.0334
L3 | Q | Q.A16.2.L3 | QUAD | 1 | -0.064371 | 989.106 | 0 | 10.0128 | 100 | 0.1665 | 12.96 | 50 | 55 | 0.1 | 0.11 | 30 | 32 | 893.8571 | 12.9122 | 16.7128 | 21.5203 | 27.8547 | 1.2009 | 1.244 | 0.02677 | 1.5544 | 1.6101 | 0.044849 | 3.0692 | 3.1792 | 0.00605 | 0.16881 | 0.17486 | 3.8988
L3 | Q | Q.A16.3.L3 | QUAD | 1 | 0.06438 | 1001.1 | 0 | 10.194 | 100 | 0.1665 | 13.18 | 50 | 55 | 0.1 | 0.11 | 30 | 32 | 893.8571 | 13.1477 | 16.9989 | 21.9129 | 28.3316 | 1.2228 | 1.2666 | 0.027756 | 1.581 | 1.6377 | 0.046398 | 3.0692 | 3.1792 | 0.00605 | 0.16881 | 0.17486 | 3.7686
L3 | Q | Q.A16.4.L3 | QUAD | 1 | -0.064371 | 1013.09 | 0 | 10.3753 | 100 | 0.1665 | 13.4 | 50 | 55 | 0.1 | 0.11 | 30 | 32 | 893.8571 | 13.3797 | 17.2802 | 22.2994 | 28.8004 | 1.2444 | 1.289 | 0.028744 | 1.6072 | 1.6648 | 0.047946 | 3.0692 | 3.1792 | 0.00605 | 0.16881 | 0.17486 | 3.6469
L3 | Q | Q.A17.1.L3 | QUAD | 1 | 0.06438 | 1025.08 | 0 | 10.5565 | 100 | 0.1665 | 13.62 | 50 | 55 | 0.1 | 0.11 | 30 | 32 | 893.8571 | 13.6153 | 17.5664 | 22.6921 | 29.2774 | 1.2663 | 1.3117 | 0.029765 | 1.6338 | 1.6923 | 0.049547 | 3.0692 | 3.1792 | 0.00605 | 0.16881 | 0.17486 | 3.5291
L3 | Q | Q.A17.2.L3 | QUAD | 1 | -0.064371 | 1037.07 | 0 | 10.7378 | 100 | 0.1665 | 13.84 | 50 | 55 | 0.1 | 0.11 | 30 | 32 | 893.8571 | 13.8471 | 17.8476 | 23.0785 | 29.746 | 1.2879 | 1.334 | 0.030787 | 1.6599 | 1.7194 | 0.051146 | 3.0692 | 3.1792 | 0.00605 | 0.16881 | 0.17486 | 3.4187
L3 | Q | Q.A17.3.L3 | QUAD | 1 | 0.067752 | 1049.06 | 0 | 10.919 | 100 | 0.1665 | 14.06 | 50 | 55 | 0.1 | 0.11 | 30 | 32 | 893.8571 | 14.8204 | 19.0836 | 24.7006 | 31.806 | 1.3784 | 1.4278 | 0.035267 | 1.7749 | 1.8385 | 0.058476 | 3.0692 | 3.1792 | 0.00605 | 0.16881 | 0.17486 | 2.9902
L3 | Q | Q.A17.4.L3 | QUAD | 1 | -0.062826 | 1061.06 | 0 | 11.1003 | 100 | 0.1665 | 14.28 | 50 | 55 | 0.1 | 0.11 | 30 | 32 | 893.8571 | 13.971 | 17.973 | 23.285 | 29.955 | 1.2994 | 1.346 | 0.031341 | 1.6716 | 1.7315 | 0.051867 | 3.0692 | 3.1792 | 0.00605 | 0.16881 | 0.17486 | 3.3712
L3 | Q | Q.A18.1.L3 | QUAD | 1 | 0.062031 | 1076.05 | 0 | 11.2815 | 100 | 0.1665 | 14.5 | 50 | 55 | 0.1 | 0.11 | 30 | 32 | 893.8571 | 14.0195 | 18.0191 | 23.3658 | 30.0318 | 1.3039 | 1.3506 | 0.031558 | 1.6759 | 1.7359 | 0.052134 | 3.0692 | 3.1792 | 0.00605 | 0.16881 | 0.17486 | 3.354
L3 | Q | Q.A18.2.L3 | QUAD | 1 | -0.065452 | 1088.04 | 0 | 11.4628 | 100 | 0.1665 | 14.72 | 50 | 55 | 0.1 | 0.11 | 30 | 32 | 893.8571 | 15.0303 | 19.3012 | 25.0505 | 32.1687 | 1.3979 | 1.448 | 0.036273 | 1.7951 | 1.8595 | 0.059816 | 3.0692 | 3.1792 | 0.00605 | 0.16881 | 0.17486 | 2.9232
L3 | Q | Q.A18.3.L3 | QUAD | 1 | 0.06438 | 1100.03 | 0 | 11.644 | 100 | 0.1665 | 14.94 | 50 | 55 | 0.1 | 0.11 | 30 | 32 | 893.8571 | 15.0179 | 19.2689 | 25.0298 | 32.1148 | 1.3968 | 1.4468 | 0.036213 | 1.7921 | 1.8564 | 0.059616 | 3.0692 | 3.1792 | 0.00605 | 0.16881 | 0.17486 | 2.933
L3 | Q | Q.A18.4.L3 | QUAD | 1 | -0.064371 | 1112.02 | 0 | 11.8253 | 100 | 0.1665 | 15.16 | 50 | 55 | 0.1 | 0.11 | 30 | 32 | 893.8571 | 15.2495 | 19.5499 | 25.4159 | 32.5831 | 1.4183 | 1.4691 | 0.037339 | 1.8183 | 1.8834 | 0.061368 | 3.0692 | 3.1792 | 0.00605 | 0.16881 | 0.17486 | 2.8493
L3 | Q | Q.A19.1.L3 | QUAD | 1 | 0.06438 | 1124.01 | 0 | 12.0065 | 100 | 0.1665 | 15.38 | 50 | 55 | 0.1 | 0.11 | 30 | 32 | 893.8571 | 15.4854 | 19.8364 | 25.809 | 33.0607 | 1.4402 | 1.4919 | 0.038503 | 1.8449 | 1.911 | 0.06318 | 3.0692 | 3.1792 | 0.00605 | 0.16881 | 0.17486 | 2.7676
L3 | Q | Q.A19.2.L3 | QUAD | 1 | -0.064371 | 1136 | 0 | 12.1878 | 100 | 0.1665 | 15.6 | 50 | 55 | 0.1 | 0.11 | 30 | 32 | 893.8571 | 15.717 | 20.1173 | 26.195 | 33.5288 | 1.4618 | 1.5142 | 0.039664 | 1.871 | 1.9381 | 0.064982 | 3.0692 | 3.1792 | 0.00605 | 0.16881 | 0.17486 | 2.6909
L3 | Q | Q.A19.3.L3 | QUAD | 1 | 0.06438 | 1148 | 0 | 12.369 | 100 | 0.1665 | 15.82 | 50 | 55 | 0.1 | 0.11 | 30 | 32 | 893.8571 | 15.953 | 20.4039 | 26.5883 | 34.0065 | 1.4837 | 1.5369 | 0.040863 | 1.8977 | 1.9657 | 0.066846 | 3.0692 | 3.1792 | 0.00605 | 0.16881 | 0.17486 | 2.6158
L3 | Q | Q.A19.4.L3 | QUAD | 1 | -0.064371 | 1159.99 | 0 | 12.5503 | 100 | 0.1665 | 16.04 | 50 | 55 | 0.1 | 0.11 | 30 | 32 | 893.8571 | 16.1845 | 20.6847 | 26.9741 | 34.4745 | 1.5053 | 1.5592 | 0.042058 | 1.9238 | 1.9927 | 0.068699 | 3.0692 | 3.1792 | 0.00605 | 0.16881 | 0.17486 | 2.5452
L3 | Q | Q.A20.1.L3 | QUAD | 1 | 0.06438 | 1171.98 | 0 | 12.7315 | 100 | 0.1665 | 16.26 | 50 | 55 | 0.1 | 0.11 | 30 | 32 | 893.8571 | 16.4205 | 20.9714 | 27.3675 | 34.9523 | 1.5272 | 1.5819 | 0.043294 | 1.9505 | 2.0204 | 0.070616 | 3.0692 | 3.1792 | 0.00605 | 0.16881 | 0.17486 | 2.4761
L3 | Q | Q.A20.2.L3 | QUAD | 1 | -0.064371 | 1183.97 | 0 | 12.9128 | 100 | 0.1665 | 16.48 | 50 | 55 | 0.1 | 0.11 | 30 | 32 | 893.8571 | 16.6519 | 21.2521 | 27.7532 | 35.4201 | 1.5487 | 1.6042 | 0.044523 | 1.9766 | 2.0474 | 0.07252 | 3.0692 | 3.1792 | 0.00605 | 0.16881 | 0.17486 | 2.4112
L3 | Q | Q.A20.3.L3 | QUAD | 1 | 0.067752 | 1195.96 | 0 | 13.094 | 100 | 0.1665 | 16.7 | 50 | 55 | 0.1 | 0.11 | 30 | 32 | 893.8571 | 17.7725 | 22.6669 | 29.6208 | 37.7782 | 1.6529 | 1.7122 | 0.050716 | 2.1082 | 2.1837 | 0.082497 | 3.0692 | 3.1792 | 0.00605 | 0.16881 | 0.17486 | 2.1196
L3 | Q | Q.A20.4.L3 | QUAD | 1 | -0.062826 | 1207.95 | 0 | 13.2753 | 100 | 0.1665 | 16.92 | 50 | 55 | 0.1 | 0.11 | 30 | 32 | 893.8571 | 16.7085 | 21.2958 | 27.8475 | 35.4929 | 1.554 | 1.6097 | 0.044826 | 1.9806 | 2.0516 | 0.072818 | 3.0692 | 3.1792 | 0.00605 | 0.16881 | 0.17486 | 2.4013
L3 | Q | Q.A21.1.L3 | QUAD | 1 | 0.062031 | 1222.94 | 0 | 13.4565 | 100 | 0.1665 | 17.14 | 50 | 55 | 0.1 | 0.11 | 30 | 32 | 893.8571 | 16.7223 | 21.2998 | 27.8706 | 35.4997 | 1.5553 | 1.611 | 0.0449 | 1.981 | 2.052 | 0.072846 | 3.0692 | 3.1792 | 0.00605 | 0.16881 | 0.17486 | 2.4004
L3 | Q | Q.A21.2.L3 | QUAD | 1 | -0.065452 | 1234.94 | 0 | 13.6378 | 100 | 0.1665 | 17.36 | 50 | 55 | 0.1 | 0.11 | 30 | 32 | 893.8571 | 17.8822 | 22.7628 | 29.8037 | 37.938 | 1.6632 | 1.7228 | 0.051344 | 2.1171 | 2.193 | 0.083196 | 3.0692 | 3.1792 | 0.00605 | 0.16881 | 0.17486 | 2.1017
L3 | Q | Q.A21.3.L3 | QUAD | 1 | 0.06438 | 1246.93 | 0 | 13.819 | 100 | 0.1665 | 17.58 | 50 | 55 | 0.1 | 0.11 | 30 | 32 | 893.8571 | 17.8231 | 22.6739 | 29.7052 | 37.7898 | 1.6577 | 1.7171 | 0.051006 | 2.1088 | 2.1844 | 0.082547 | 3.0692 | 3.1792 | 0.00605 | 0.16881 | 0.17486 | 2.1183
L3 | Q | Q.A21.4.L3 | QUAD | 1 | -0.064371 | 1258.92 | 0 | 14.0003 | 100 | 0.1665 | 17.8 | 50 | 55 | 0.1 | 0.11 | 30 | 32 | 893.8571 | 18.0543 | 22.9543 | 30.0906 | 38.2572 | 1.6792 | 1.7393 | 0.052338 | 2.1349 | 2.2114 | 0.084602 | 3.0692 | 3.1792 | 0.00605 | 0.16881 | 0.17486 | 2.0668
L3 | Q | Q.A22.1.L3 | QUAD | 1 | 0.06438 | 1270.91 | 0 | 14.1815 | 100 | 0.1665 | 18.02 | 50 | 55 | 0.1 | 0.11 | 30 | 32 | 893.8571 | 18.2906 | 23.2413 | 30.4844 | 38.7356 | 1.7011 | 1.7621 | 0.053717 | 2.1616 | 2.2391 | 0.086731 | 3.0692 | 3.1792 | 0.00605 | 0.16881 | 0.17486 | 2.0161
L3 | Q | Q.A22.2.L3 | QUAD | 1 | -0.064371 | 1282.9 | 0 | 14.3628 | 100 | 0.1665 | 18.24 | 50 | 55 | 0.1 | 0.11 | 30 | 32 | 893.8571 | 18.5218 | 23.5217 | 30.8697 | 39.2029 | 1.7226 | 1.7844 | 0.055083 | 2.1877 | 2.2661 | 0.088836 | 3.0692 | 3.1792 | 0.00605 | 0.16881 | 0.17486 | 1.9683
L3 | Q | Q.A22.3.L3 | QUAD | 1 | 0.06438 | 1294.89 | 0 | 14.544 | 100 | 0.1665 | 18.46 | 50 | 55 | 0.1 | 0.11 | 30 | 32 | 893.8571 | 18.7582 | 23.8088 | 31.2636 | 39.6814 | 1.7446 | 1.8071 | 0.056498 | 2.2144 | 2.2937 | 0.091018 | 3.0692 | 3.1792 | 0.00605 | 0.16881 | 0.17486 | 1.9211
L3 | Q | Q.A22.4.L3 | QUAD | 1 | -0.064371 | 1306.89 | 0 | 14.7253 | 100 | 0.1665 | 18.68 | 50 | 55 | 0.1 | 0.11 | 30 | 32 | 893.8571 | 18.9893 | 24.0891 | 31.6488 | 40.1486 | 1.7661 | 1.8294 | 0.057899 | 2.2404 | 2.3207 | 0.093174 | 3.0692 | 3.1792 | 0.00605 | 0.16881 | 0.17486 | 1.8767
L3 | Q | Q.A23.1.L3 | QUAD | 1 | 0.06438 | 1318.88 | 0 | 14.9065 | 100 | 0.1665 | 18.9 | 50 | 55 | 0.1 | 0.11 | 30 | 32 | 893.8571 | 19.2257 | 24.3763 | 32.0428 | 40.6272 | 1.7881 | 1.8522 | 0.059349 | 2.2671 | 2.3484 | 0.095409 | 3.0692 | 3.1792 | 0.00605 | 0.16881 | 0.17486 | 1.8327
L3 | Q | Q.A23.2.L3 | QUAD | 1 | -0.064371 | 1330.87 | 0 | 15.0878 | 100 | 0.1665 | 19.12 | 50 | 55 | 0.1 | 0.11 | 30 | 32 | 893.8571 | 19.4568 | 24.6565 | 32.4279 | 41.0942 | 1.8096 | 1.8744 | 0.060784 | 2.2932 | 2.3754 | 0.097615 | 3.0692 | 3.1792 | 0.00605 | 0.16881 | 0.17486 | 1.7913
L3 | Q | Q.A23.3.L3 | QUAD | 1 | 0.067752 | 1342.86 | 0 | 15.269 | 100 | 0.1665 | 19.34 | 50 | 55 | 0.1 | 0.11 | 30 | 32 | 893.8571 | 20.7246 | 26.2502 | 34.541 | 43.7503 | 1.9275 | 1.9966 | 0.068964 | 2.4414 | 2.5289 | 0.11064 | 3.0692 | 3.1792 | 0.00605 | 0.16881 | 0.17486 | 1.5804
L3 | Q | Q.A23.4.L3 | QUAD | 1 | -0.062826 | 1354.85 | 0 | 15.4503 | 100 | 0.1665 | 19.56 | 50 | 55 | 0.1 | 0.11 | 30 | 32 | 893.8571 | 19.446 | 24.6185 | 32.41 | 41.0308 | 1.8086 | 1.8734 | 0.060717 | 2.2897 | 2.3717 | 0.097314 | 3.0692 | 3.1792 | 0.00605 | 0.16881 | 0.17486 | 1.7968
L3 | Q | Q.A24.1.L3 | QUAD | 1 | 0.062031 | 1369.84 | 0 | 15.6315 | 100 | 0.1665 | 19.78 | 50 | 55 | 0.1 | 0.11 | 30 | 32 | 893.8571 | 19.4252 | 24.5805 | 32.3753 | 40.9676 | 1.8067 | 1.8714 | 0.060588 | 2.2861 | 2.3681 | 0.097014 | 3.0692 | 3.1792 | 0.00605 | 0.16881 | 0.17486 | 1.8024
L3 | Q | Q.A24.2.L3 | QUAD | 1 | -0.065452 | 1381.83 | 0 | 15.8128 | 100 | 0.1665 | 20 | 50 | 55 | 0.1 | 0.11 | 30 | 32 | 893.8571 | 20.7341 | 26.2244 | 34.5568 | 43.7074 | 1.9284 | 1.9975 | 0.069028 | 2.439 | 2.5264 | 0.11042 | 3.0692 | 3.1792 | 0.00605 | 0.16881 | 0.17486 | 1.5835
L3 | Q | Q.A24.3.L3 | QUAD | 1 | 0.06438 | 1393.83 | 0 | 15.994 | 100 | 0.1665 | 20.22 | 50 | 55 | 0.1 | 0.11 | 30 | 32 | 893.8571 | 20.6283 | 26.0788 | 34.3805 | 43.4647 | 1.9186 | 1.9873 | 0.068325 | 2.4255 | 2.5124 | 0.1092 | 3.0692 | 3.1792 | 0.00605 | 0.16881 | 0.17486 | 1.6012
L3 | Q | Q.A24.4.L3 | QUAD | 1 | -0.064371 | 1405.82 | 0 | 16.1753 | 100 | 0.1665 | 20.44 | 50 | 55 | 0.1 | 0.11 | 30 | 32 | 893.8571 | 20.8592 | 26.3588 | 34.7653 | 43.9313 | 1.94 | 2.0096 | 0.069863 | 2.4515 | 2.5394 | 0.11156 | 3.0692 | 3.1792 | 0.00605 | 0.16881 | 0.17486 | 1.5674
L3 | Q | Q.A25.1.L3 | QUAD | 1 | 0.06438 | 1417.81 | 0 | 16.3565 | 100 | 0.1665 | 20.66 | 50 | 55 | 0.1 | 0.11 | 30 | 32 | 893.8571 | 21.0958 | 26.6463 | 35.1597 | 44.4105 | 1.962 | 2.0324 | 0.071457 | 2.4783 | 2.5671 | 0.11401 | 3.0692 | 3.1792 | 0.00605 | 0.16881 | 0.17486 | 1.5337
L3 | Q | Q.A25.2.L3 | QUAD | 1 | -0.064371 | 1429.8 | 0 | 16.5378 | 100 | 0.1665 | 20.88 | 50 | 55 | 0.1 | 0.11 | 30 | 32 | 893.8571 | 21.3266 | 26.9262 | 35.5444 | 44.877 | 1.9835 | 2.0546 | 0.073029 | 2.5043 | 2.594 | 0.11641 | 3.0692 | 3.1792 | 0.00605 | 0.16881 | 0.17486 | 1.502
L3 | Q | Q.A25.3.L3 | QUAD | 1 | 0.06438 | 1441.79 | 0 | 16.719 | 100 | 0.1665 | 21.1 | 50 | 55 | 0.1 | 0.11 | 30 | 32 | 893.8571 | 21.5634 | 27.2138 | 35.939 | 45.3563 | 2.0055 | 2.0774 | 0.07466 | 2.531 | 2.6218 | 0.11891 | 3.0692 | 3.1792 | 0.00605 | 0.16881 | 0.17486 | 1.4704
L3 | Q | Q.A25.4.L3 | QUAD | 1 | -0.064371 | 1453.78 | 0 | 16.9003 | 100 | 0.1665 | 21.32 | 50 | 55 | 0.1 | 0.11 | 30 | 32 | 893.8571 | 21.7941 | 27.4936 | 36.3235 | 45.8227 | 2.027 | 2.0996 | 0.076266 | 2.5571 | 2.6487 | 0.12137 | 3.0692 | 3.1792 | 0.00605 | 0.16881 | 0.17486 | 1.4407
L3 | Q | Q.A26.1.L3 | QUAD | 1 | 0.031214 | 1465.78 | 0 | 17.0815 | 100 | 0.1665 | 21.54 | 50 | 55 | 0.1 | 0.11 | 30 | 32 | 893.8571 | 10.6814 | 13.4694 | 17.8024 | 22.4491 | 0.99344 | 1.029 | 0.018319 | 1.2527 | 1.2976 | 0.029131 | 3.0692 | 3.1792 | 0.00605 | 0.16881 | 0.17486 | 6.0025
L3 | Q | Q.A26.2.L3 | QUAD | 1 | -0.0087359 | 1477.77 | 0 | 17.2628 | 100 | 0.1665 | 21.76 | 50 | 55 | 0.1 | 0.11 | 30 | 32 | 893.8571 | 3.0212 | 3.8082 | 5.0353 | 6.347 | 0.28099 | 0.29106 | 0.0014655 | 0.35419 | 0.36688 | 0.0023286 | 3.0692 | 3.1792 | 0.00605 | 0.16881 | 0.17486 | 75.0904
L3 | Q | Q.A26.3.L3 | QUAD | 1 | 0.04661 | 1489.76 | 0 | 17.444 | 100 | 0.1665 | 21.98 | 50 | 55 | 0.1 | 0.11 | 30 | 32 | 893.8571 | 16.2886 | 20.5242 | 27.1477 | 34.2069 | 1.5149 | 1.5692 | 0.042601 | 1.9089 | 1.9773 | 0.067637 | 3.0692 | 3.1792 | 0.00605 | 0.16881 | 0.17486 | 2.5852
L3 | Q | Q.A26.4.L3 | QUAD | 1 | -0.053187 | 1501.75 | 0 | 17.6253 | 100 | 0.1665 | 22.2 | 50 | 55 | 0.1 | 0.11 | 30 | 32 | 893.8571 | 18.78 | 23.6543 | 31.2999 | 39.4239 | 1.7466 | 1.8092 | 0.056629 | 2.2 | 2.2788 | 0.089841 | 3.0692 | 3.1792 | 0.00605 | 0.16881 | 0.17486 | 1.9463
L3 | QE | QE.1.L3 | QUAD | 4 | 0.030742 | 1542.03 | 0 | 17.6253 | 100 | 0.2 | 22 | 178 | 180 | 10 | 11 | 29.36 | 95 | 32.7857 | 9.0366 | 11.2796 | 54.7862 | 68.3844 | 1.0298 | 13.3413 | 0.73092 | 1.2854 | 16.6527 | 1.1388 | 3.3835 | 47.3835 | 7.92 | 0.60902 | 8.529 | 7.4896
CL | BE | BE.1.CL | SBEN | 4 | 0.0062333 | 1678.59 | 421.414 | 17.6253 | 942.828 | 2.5 | 22 | 363 | 399.3 | 44 | 48.4 | 0.65 | 370 | 139.8988 | 0.14658 | 0.18296 | 81.8604 | 102.1787 | 3.7249 | 43.4148 | 3.554 | 4.6495 | 54.1906 | 5.5371 | 18.1695 | 211.7695 | 77.3045 | 7.2551 | 84.5595 | 15.2714
CL | BL | BL.1.CL | SBEN | 4 | -0.00073703 | 1688.59 | 411.415 | 17.6253 | 922.83 | 0.2 | 22 | 135 | 148.5 | 6.6 | 7.26 | 0.31 | 95 | 338.0726 | 0.21665 | 0.27042 | 94.3474 | 117.7649 | 16.3659 | 34.816 | 3.2848 | 20.428 | 43.4576 | 5.1178 | 25.7594 | 54.7994 | 4.3124 | 3.8253 | 8.1377 | 1.5901
CL | BE | BE.2.CL | SBEN | 4 | -0.0061297 | 1786.57 | 313.43 | 17.6253 | 726.86 | 2.5 | 22 | 363 | 399.3 | 44 | 48.4 | 0.65 | 370 | 108.0821 | 0.14415 | 0.17993 | 80.5008 | 100.4816 | 2.824 | 41.8547 | 3.3693 | 3.5249 | 52.2432 | 5.2495 | 14.0075 | 207.6075 | 77.3045 | 5.5932 | 82.8977 | 15.7916
CL | BL | BL.2.CL | SBEN | 4 | 0.00072478 | 1796.57 | 303.431 | 17.6253 | 706.862 | 0.2 | 22 | 135 | 148.5 | 6.6 | 7.26 | 0.31 | 95 | 259.1882 | 0.21305 | 0.26593 | 92.78 | 115.8085 | 12.3276 | 30.4712 | 2.8271 | 15.3873 | 38.0343 | 4.4047 | 19.731 | 48.771 | 4.3124 | 2.9301 | 7.2425 | 1.6443
CL | QF | QF.1.CL | QUAD | 1 | 0.080856 | 1654.4 | 445.604 | 17.6253 | 991.208 | 0.5 | 22 | 180 | 180 | 18 | 19.8 | 29.36 | 95 | 178.0014 | 9.5071 | 11.8668 | 58.2859 | 72.7528 | 10.8597 | 16.6883 | 0.97269 | 13.5551 | 20.8304 | 1.5155 | 33.5371 | 53.3371 | 3.564 | 6.0367 | 9.6007 | 6.3351
CL | QF | QF.2.CL | QUAD | 1 | -0.13055 | 1658.65 | 441.354 | 17.6253 | 982.708 | 0.5 | 22 | 180 | 180 | 18 | 19.8 | 29.36 | 95 | 176.4836 | 15.3501 | 19.1601 | 94.1084 | 117.4666 | 17.3837 | 26.7945 | 2.5216 | 21.6984 | 33.445 | 3.9287 | 33.2495 | 53.0495 | 3.564 | 5.9849 | 9.5489 | 2.4306
CL | QF | QF.3.CL | QUAD | 1 | 0.099847 | 1663.8 | 436.204 | 17.6253 | 972.408 | 0.5 | 22 | 180 | 180 | 18 | 19.8 | 29.36 | 95 | 174.6443 | 11.7401 | 14.654 | 71.9758 | 89.8407 | 13.156 | 20.3536 | 1.465 | 16.4214 | 25.4055 | 2.2824 | 32.901 | 52.701 | 3.564 | 5.9222 | 9.4862 | 4.1562
CL | QH | QH.1.CL | QUAD | 2 | -0.12726 | 1667.25 | 432.754 | 17.6253 | 965.508 | 1 | 22 | 180 | 180 | 31 | 34.1 | 30.82 | 95 | 101.1103 | 7.4819 | 9.3389 | 43.6969 | 54.5427 | 7.9304 | 22.9815 | 1.0042 | 9.8988 | 28.6857 | 1.5646 | 32.6676 | 100.8676 | 12.276 | 5.8802 | 18.1562 | 11.6044
CL | QH | QH.2.CL | QUAD | 2 | 0.27201 | 1670 | 430.004 | 17.6253 | 960.008 | 1 | 22 | 180 | 180 | 31 | 34.1 | 30.82 | 95 | 100.54 | 15.9915 | 19.9607 | 93.3963 | 116.5778 | 16.8536 | 49.0234 | 4.5786 | 21.0368 | 61.1913 | 7.1336 | 32.4815 | 100.6815 | 12.276 | 5.8467 | 18.1227 | 2.5405
CL | QF | QF.4.CL | QUAD | 18 | -0.16013 | 1673.84 | 426.164 | 17.6253 | 952.328 | 0.5 | 22 | 180 | 180 | 18 | 19.8 | 29.36 | 95 | 171.0586 | 18.8281 | 23.5014 | 115.4314 | 144.0822 | 20.6633 | 228.4398 | 26.3691 | 25.792 | 285.1399 | 41.0836 | 32.2216 | 388.6216 | 64.152 | 5.7999 | 69.9519 | 1.7027
CL | QH | QH.3.CL | QUAD | 4 | 0.3281 | 1748.27 | 351.726 | 17.6253 | 803.452 | 1 | 22 | 180 | 180 | 31 | 34.1 | 30.82 | 95 | 84.3072 | 19.2893 | 24.077 | 112.6565 | 140.6185 | 17.0139 | 94.6217 | 10.6598 | 21.2369 | 118.1074 | 16.6081 | 27.1845 | 163.5845 | 24.552 | 4.8932 | 29.4452 | 1.7729
CL | QH | QH.4.CL | QUAD | 4 | -0.25204 | 1751.12 | 348.876 | 17.6253 | 797.752 | 1 | 22 | 180 | 180 | 31 | 34.1 | 30.82 | 95 | 83.7162 | 14.8177 | 18.4956 | 86.5408 | 108.0208 | 12.9771 | 72.5941 | 6.2824 | 16.1981 | 90.6124 | 9.788 | 26.9916 | 163.3916 | 24.552 | 4.8585 | 29.4105 | 3.0047
CL | QF | QF.5.CL | QUAD | 2 | 0.18073 | 1754.83 | 345.172 | 17.6253 | 790.344 | 0.5 | 22 | 180 | 180 | 18 | 19.8 | 29.36 | 95 | 142.1329 | 21.2503 | 26.5247 | 130.2812 | 162.6177 | 19.3547 | 45.4109 | 5.9162 | 24.1586 | 56.6822 | 9.2175 | 26.741 | 66.341 | 7.128 | 4.8134 | 11.9414 | 1.2955
CL | QF | QF.6.CL | QUAD | 2 | -0.01235 | 1759.83 | 340.173 | 17.6253 | 780.346 | 0.5 | 22 | 180 | 180 | 18 | 19.8 | 29.36 | 95 | 140.3475 | 1.4521 | 1.8126 | 8.9028 | 11.1125 | 1.3059 | 3.0864 | 0.027478 | 1.63 | 3.8525 | 0.042811 | 26.4027 | 66.0027 | 7.128 | 4.7525 | 11.8805 | 277.5111
CL | QF | QF.7.CL | QUAD | 1 | -0.044869 | 1763.83 | 336.174 | 17.6253 | 772.348 | 0.5 | 22 | 180 | 180 | 18 | 19.8 | 29.36 | 95 | 138.9193 | 5.2757 | 6.5852 | 32.3445 | 40.3726 | 4.6957 | 7.9302 | 0.2565 | 5.8612 | 9.8985 | 0.39963 | 26.1321 | 45.9321 | 3.564 | 4.7038 | 8.2678 | 20.6887
CL | QH | QH.5.CL | QUAD | 1 | 0.3476 | 1855.7 | 244.305 | 17.6253 | 588.61 | 1 | 22 | 180 | 180 | 31 | 34.1 | 30.82 | 95 | 62.031 | 20.4355 | 25.5077 | 119.3506 | 148.9741 | 13.2051 | 33.7599 | 4.0293 | 16.4826 | 42.1393 | 6.2777 | 19.9154 | 54.0154 | 6.138 | 3.5848 | 9.7228 | 1.5488
CL | QH | QH.6.CL | QUAD | 1 | 0.39965 | 1857.2 | 242.805 | 17.6253 | 585.61 | 1 | 22 | 180 | 180 | 31 | 34.1 | 30.82 | 95 | 61.7199 | 23.4954 | 29.3271 | 137.2219 | 171.2812 | 15.105 | 38.7377 | 5.3157 | 18.8541 | 48.3526 | 8.2819 | 19.8139 | 53.9139 | 6.138 | 3.5665 | 9.7045 | 1.1718
CL | QH | QH.7.CL | QUAD | 1 | -0.32534 | 1858.7 | 241.305 | 17.6253 | 582.61 | 1 | 22 | 180 | 180 | 31 | 34.1 | 30.82 | 95 | 61.4089 | 19.1267 | 23.8741 | 111.7071 | 139.4335 | 12.2334 | 31.4719 | 3.5156 | 15.2698 | 39.2833 | 5.4774 | 19.7124 | 53.8124 | 6.138 | 3.5482 | 9.6862 | 1.7684
CL | QH | QH.8.CL | QUAD | 1 | -0.10197 | 1860.2 | 239.805 | 17.6253 | 579.61 | 1 | 22 | 180 | 180 | 31 | 34.1 | 30.82 | 95 | 61.0978 | 5.9946 | 7.4825 | 35.0106 | 43.7005 | 3.8144 | 9.844 | 0.34464 | 4.7611 | 12.2873 | 0.53696 | 19.6109 | 53.7109 | 6.138 | 3.53 | 9.668 | 18.0049
CL | QF | QF.8.CL | QUAD | 1 | 0.12175 | 1866.81 | 233.195 | 17.6253 | 566.39 | 0.5 | 22 | 180 | 180 | 18 | 19.8 | 29.36 | 95 | 102.1411 | 14.3155 | 17.8687 | 87.7655 | 109.5494 | 9.3439 | 18.1204 | 1.5903 | 11.6631 | 22.618 | 2.4778 | 19.1636 | 38.9636 | 3.564 | 3.4494 | 7.0134 | 2.8305
CL | QF | QF.9.CL | QUAD | 1 | -0.088186 | 1873.16 | 226.845 | 17.6253 | 553.69 | 0.5 | 22 | 180 | 180 | 18 | 19.8 | 29.36 | 95 | 99.8732 | 10.3689 | 12.9425 | 63.5697 | 79.348 | 6.6161 | 12.9731 | 0.8247 | 8.2583 | 16.1931 | 1.2849 | 18.7339 | 38.5339 | 3.564 | 3.3721 | 6.9361 | 5.3982
CL | QF | QF.10.CL | QUAD | 1 | 0.058112 | 1879.51 | 220.495 | 17.6253 | 540.99 | 0.5 | 22 | 180 | 180 | 18 | 19.8 | 29.36 | 95 | 97.6054 | 6.8328 | 8.5288 | 41.8907 | 52.2882 | 4.2599 | 8.4489 | 0.35393 | 5.3172 | 10.546 | 0.55143 | 18.3042 | 38.1042 | 3.564 | 3.2948 | 6.8588 | 12.4381
CL | QF | QF.11.CL | QUAD | 1 | -0.08739 | 1885.86 | 214.145 | 17.6253 | 528.29 | 0.5 | 22 | 180 | 180 | 18 | 19.8 | 29.36 | 95 | 95.3375 | 10.2754 | 12.8258 | 62.9963 | 78.6323 | 6.2557 | 12.5553 | 0.79094 | 7.8084 | 15.6716 | 1.2323 | 17.8745 | 37.6745 | 3.564 | 3.2174 | 6.7814 | 5.5031
CL | SA | SA.1.CL | SEXT | 4 | 5.5771 | 1674.69 | 425.314 | 17.6253 | 950.628 | 0.3 | 22 | 160 | 176 | 15 | 16.5 | 1984 | 95 | 182.072 | 1092.9215 | 1364.1908 | 88.1388 | 110.0154 | 15.7495 | 48.8015 | 4.3013 | 19.6586 | 60.9144 | 6.7015 | 31.4493 | 97.4493 | 11.616 | 5.5351 | 17.1511 | 2.5593
CL | SA | SA.2.CL | SEXT | 4 | -4.6891 | 1683.69 | 416.315 | 17.6253 | 932.63 | 0.3 | 22 | 160 | 176 | 15 | 16.5 | 1984 | 95 | 178.6438 | 918.9182 | 1146.9989 | 74.1063 | 92.4999 | 12.9913 | 40.7812 | 3.0221 | 16.2158 | 50.9033 | 4.7085 | 30.8539 | 96.8539 | 11.616 | 5.4303 | 17.0463 | 3.6203
CL | SA | SA.3.CL | SEXT | 4 | 0.90394 | 1690.99 | 409.015 | 17.6253 | 918.03 | 0.3 | 22 | 160 | 176 | 15 | 16.5 | 1984 | 95 | 175.8629 | 177.1425 | 221.1103 | 14.2857 | 17.8315 | 2.4652 | 7.8223 | 0.11175 | 3.077 | 9.7638 | 0.1741 | 30.3709 | 96.3709 | 11.616 | 5.3453 | 16.9613 | 97.4206
CL | SA | SA.4.CL | SEXT | 4 | -5.5771 | 1782.67 | 317.329 | 17.6253 | 734.658 | 0.3 | 22 | 160 | 176 | 15 | 16.5 | 1984 | 95 | 140.9349 | 1092.9215 | 1364.1908 | 88.1388 | 110.0154 | 12.1714 | 45.2235 | 3.9859 | 15.1924 | 56.4482 | 6.2102 | 24.3045 | 90.3045 | 11.616 | 4.2776 | 15.8936 | 2.5593
CL | SA | SA.5.CL | SEXT | 4 | 4.6891 | 1791.67 | 308.331 | 17.6253 | 716.662 | 0.3 | 22 | 160 | 176 | 15 | 16.5 | 1984 | 95 | 137.507 | 918.9182 | 1146.9989 | 74.1063 | 92.4999 | 9.9829 | 37.7728 | 2.7992 | 12.4607 | 47.1482 | 4.3612 | 23.7091 | 89.7091 | 11.616 | 4.1728 | 15.7888 | 3.6203
CL | SA | SA.6.CL | SEXT | 4 | -0.90394 | 1798.97 | 301.032 | 17.6253 | 702.064 | 0.3 | 22 | 160 | 176 | 15 | 16.5 | 1984 | 95 | 134.7265 | 177.1425 | 221.1103 | 14.2857 | 17.8315 | 1.8852 | 7.2424 | 0.10346 | 2.3532 | 9.04 | 0.1612 | 23.2262 | 89.2262 | 11.616 | 4.0878 | 15.7038 | 97.4206
TL | QF | QF.1.TL | QUAD | 5 | 0.095348 | 1892.06 | 207.945 | 17.6253 | 515.89 | 0.5 | 22 | 180 | 180 | 18 | 19.8 | 29.36 | 95 | 93.1232 | 11.211 | 13.9936 | 68.7323 | 85.792 | 6.6651 | 41.0312 | 2.8202 | 8.3194 | 51.2154 | 4.3939 | 17.4549 | 116.4549 | 17.82 | 3.1419 | 20.9619 | 4.7707
TL | QF | QF.2.TL | QUAD | 4 | -0.095348 | 1907.06 | 192.945 | 17.6253 | 485.89 | 0.5 | 22 | 180 | 180 | 18 | 19.8 | 29.36 | 95 | 87.7661 | 11.211 | 13.9936 | 68.7323 | 85.792 | 6.2775 | 33.7704 | 2.3211 | 7.8356 | 42.1524 | 3.6163 | 16.4399 | 95.6399 | 14.256 | 2.9592 | 17.2152 | 4.7604
TL | QK | QK.1.TL | QUAD | 1 | 0.095348 | 1982.06 | 117.945 | 17.6253 | 335.89 | 1 | 22 | 380 | 418 | 55 | 60.5 | 16 | 370 | 42.441 | 5.6055 | 6.9968 | 133.1306 | 166.1743 | 2.1582 | 21.4271 | 2.8526 | 2.6938 | 26.7454 | 4.4444 | 6.7762 | 67.2762 | 25.289 | 2.8324 | 28.1214 | 6.3274
TL | QK | QK.2.TL | QUAD | 2 | -0.095348 | 2027.06 | 72.9445 | 17.6253 | 245.889 | 1 | 22 | 380 | 418 | 55 | 60.5 | 16 | 370 | 31.337 | 5.6055 | 6.9968 | 133.1306 | 166.1743 | 1.5799 | 40.1177 | 5.3409 | 1.972 | 50.0751 | 8.3212 | 4.9605 | 125.9605 | 50.578 | 2.0735 | 52.6515 | 6.3274
T1 | BZ | BZ.1.T1 | SBEN | 1 | -0.0055 | 2025.56 | 74.4445 | 17.6253 | 248.889 | 1 | 22 | 143 | 157.3 | 26.6 | 29.26 | 0.41 | 95 | 24.8931 | 0.32335 | 0.4036 | 112.777 | 140.7689 | 5.2761 | 26.2542 | 2.9609 | 6.5857 | 32.7707 | 4.6131 | 7.3591 | 36.6191 | 4.6026 | 1.1576 | 5.7602 | 1.2487
T1 | BZ | BZ.2.T1 | SBEN | 3 | -0.0055 | 2030.06 | 69.9445 | 17.6253 | 239.889 | 1 | 22 | 143 | 157.3 | 26.6 | 29.26 | 0.41 | 95 | 24.0291 | 0.32335 | 0.4036 | 112.777 | 140.7689 | 5.0853 | 68.0196 | 7.6711 | 6.3475 | 84.9025 | 11.9516 | 7.093 | 94.873 | 13.8078 | 1.1157 | 14.9235 | 1.2487
T1 | BD | BD.2.T1 | SBEN | 2 | 0.0030364 | 2050.59 | 49.4093 | 17.6253 | 198.8186 | 1 | 22 | 363 | 399.3 | 19 | 20.9 | 0.65 | 370 | 68.83 | 0.17851 | 0.22282 | 99.6916 | 124.4356 | 0.95659 | 11.3926 | 1.1357 | 1.194 | 14.2203 | 1.7695 | 3.8315 | 45.6315 | 16.6907 | 1.5299 | 18.2206 | 10.297
T1 | BD | BD.1.T1 | SBEN | 4 | -0.0058284 | 2077.61 | 22.3943 | 17.6253 | 144.7886 | 1 | 22 | 363 | 399.3 | 19 | 20.9 | 0.65 | 370 | 50.3969 | 0.34265 | 0.4277 | 191.3567 | 238.8526 | 1.3372 | 41.4008 | 7.9223 | 1.6691 | 51.6768 | 12.3431 | 2.7903 | 86.3903 | 33.3815 | 1.1141 | 34.4956 | 2.7947
T1 | BD | BD.3.T1 | SBEN | 1 | 0.0019136 | 2084.6 | 15.3981 | 17.6253 | 130.7962 | 1 | 22 | 363 | 399.3 | 19 | 20.9 | 0.65 | 370 | 45.6231 | 0.1125 | 0.14042 | 62.8264 | 78.4203 | 0.3966 | 3.685 | 0.23152 | 0.49503 | 4.5997 | 0.36071 | 2.5206 | 23.4206 | 8.3454 | 1.0065 | 9.3518 | 25.9263
T1 | BD | BD.4.T1 | SBEN | 1 | -0.0019136 | 2097.09 | 2.9081 | 17.6253 | 105.8162 | 1 | 22 | 363 | 399.3 | 19 | 20.9 | 0.65 | 370 | 37.1008 | 0.1125 | 0.14042 | 62.8264 | 78.4203 | 0.32085 | 3.6093 | 0.22676 | 0.40049 | 4.5051 | 0.35329 | 2.0392 | 22.9392 | 8.3454 | 0.81426 | 9.1596 | 25.9263
T1 | QF | QF.1.T1 | QUAD | 1 | 0.16788 | 2041.05 | 58.9469 | 17.6253 | 217.8938 | 0.5 | 22 | 180 | 180 | 18 | 19.8 | 29.36 | 95 | 39.9096 | 19.7397 | 24.6393 | 121.0203 | 151.0582 | 4.9567 | 17.0587 | 2.0644 | 6.187 | 21.2928 | 3.2164 | 7.3723 | 27.1723 | 3.564 | 1.327 | 4.891 | 1.5206
T1 | QF | QF.2.T1 | QUAD | 1 | -0.17287 | 2045.19 | 54.8073 | 17.6253 | 209.6146 | 0.5 | 22 | 180 | 180 | 18 | 19.8 | 29.36 | 95 | 38.4312 | 20.3266 | 25.3718 | 124.6181 | 155.549 | 4.9101 | 17.3719 | 2.1649 | 6.1288 | 21.6837 | 3.3729 | 7.0922 | 26.8922 | 3.564 | 1.2766 | 4.8406 | 1.4352
T1 | QF | QF.3.T1 | QUAD | 1 | 0.081863 | 2055.71 | 44.2853 | 17.6253 | 188.5706 | 0.5 | 22 | 180 | 180 | 18 | 19.8 | 29.36 | 95 | 34.6733 | 9.6255 | 12.0146 | 59.0117 | 73.6588 | 2.0917 | 7.9929 | 0.47167 | 2.6109 | 9.9768 | 0.73488 | 6.3802 | 26.1802 | 3.564 | 1.1484 | 4.7124 | 6.4126
T1 | QF | QF.4.T1 | QUAD | 1 | -0.17977 | 2063.45 | 36.552 | 17.6253 | 173.104 | 0.5 | 22 | 180 | 180 | 18 | 19.8 | 29.36 | 95 | 31.9114 | 21.1372 | 26.3836 | 129.5877 | 161.7521 | 4.2166 | 17.1753 | 2.2257 | 5.2631 | 21.4384 | 3.4677 | 5.8569 | 25.6569 | 3.564 | 1.0542 | 4.6182 | 1.3318
T1 | QF | QF.5.T1 | QUAD | 1 | 0.15005 | 2069.37 | 30.6316 | 17.6253 | 161.2632 | 0.5 | 22 | 180 | 180 | 18 | 19.8 | 29.36 | 95 | 29.797 | 17.6434 | 22.0226 | 108.168 | 135.016 | 3.2789 | 14.0957 | 1.5247 | 4.0927 | 17.5943 | 2.3755 | 5.4563 | 25.2563 | 3.564 | 0.98213 | 4.5461 | 1.9137
T1 | QF | QF.6.T1 | QUAD | 1 | -0.10326 | 2083.35 | 16.6471 | 17.6253 | 133.2942 | 0.5 | 22 | 180 | 180 | 18 | 19.8 | 29.36 | 95 | 24.8025 | 12.1414 | 15.1549 | 74.4361 | 92.9115 | 1.865 | 9.3086 | 0.6929 | 2.3279 | 11.6191 | 1.0795 | 4.51 | 24.31 | 3.564 | 0.81179 | 4.3758 | 4.0534
T1 | QF | QF.7.T1 | QUAD | 1 | 0.091711 | 2098.34 | 1.6591 | 17.6253 | 103.3182 | 0.5 | 22 | 180 | 180 | 18 | 19.8 | 29.36 | 95 | 19.4497 | 10.7834 | 13.4599 | 66.111 | 82.5201 | 1.2839 | 7.895 | 0.52195 | 1.6026 | 9.8546 | 0.8132 | 3.4957 | 23.2957 | 3.564 | 0.62923 | 4.1932 | 5.1564
T1 | QF | QF.8.T1 | QUAD | 1 | -0.088031 | 2110.33 | 10.3314 | 17.6253 | 120.6628 | 0.5 | 22 | 180 | 180 | 18 | 19.8 | 29.36 | 95 | 22.5469 | 10.3507 | 12.9198 | 63.4579 | 79.2086 | 1.4393 | 7.7851 | 0.49403 | 1.7965 | 9.7174 | 0.7697 | 4.0826 | 23.8826 | 3.564 | 0.73486 | 4.2989 | 5.5851
T1 | QF | QF.9.T1 | QUAD | 1 | 0.067861 | 2124.82 | 24.8198 | 17.6253 | 149.6396 | 0.5 | 22 | 180 | 180 | 18 | 19.8 | 29.36 | 95 | 27.7214 | 7.9792 | 9.9596 | 48.9186 | 61.0605 | 1.376 | 6.2678 | 0.30661 | 1.7175 | 7.8235 | 0.47771 | 5.063 | 24.863 | 3.564 | 0.91134 | 4.4753 | 9.3683
T1 | QF | QF.10.T1 | QUAD | 1 | -0.063349 | 2139.31 | 39.3083 | 17.6253 | 178.6166 | 0.5 | 22 | 180 | 180 | 18 | 19.8 | 29.36 | 95 | 32.8958 | 7.4486 | 9.2974 | 45.6659 | 57.0004 | 1.5332 | 6.0998 | 0.27855 | 1.9138 | 7.6138 | 0.43399 | 6.0434 | 25.8434 | 3.564 | 1.0878 | 4.6518 | 10.7187
T1 | QF | QF.11.T1 | QUAD | 1 | 0.061566 | 2153.8 | 53.7967 | 17.6253 | 207.5934 | 0.5 | 22 | 180 | 180 | 18 | 19.8 | 29.36 | 95 | 38.0703 | 7.239 | 9.0357 | 44.3805 | 55.396 | 1.7318 | 6.1698 | 0.27382 | 2.1616 | 7.7012 | 0.42662 | 7.0238 | 26.8238 | 3.564 | 1.2643 | 4.8283 | 11.3176
T1 | QF | QF.12.T1 | QUAD | 1 | -0.065535 | 2168.29 | 68.2852 | 17.6253 | 236.5704 | 0.5 | 22 | 180 | 180 | 18 | 19.8 | 29.36 | 95 | 43.2447 | 7.7056 | 9.6182 | 47.2415 | 58.9672 | 2.1007 | 6.8249 | 0.32242 | 2.6222 | 8.5189 | 0.50233 | 8.0043 | 27.8043 | 3.564 | 1.4408 | 5.0048 | 9.963
T1 | QF | QF.13.T1 | QUAD | 1 | 0.062301 | 2180.18 | 80.1757 | 17.6253 | 260.3514 | 0.5 | 22 | 180 | 180 | 18 | 19.8 | 29.36 | 95 | 47.4913 | 7.3254 | 9.1436 | 44.9106 | 56.0576 | 2.1978 | 6.6889 | 0.3004 | 2.7434 | 8.3491 | 0.46803 | 8.8089 | 28.6089 | 3.564 | 1.5856 | 5.1496 | 11.0027
T1 | QA | QA.1.T1 | QUAD | 1 | -0.059151 | 2191.38 | 91.3832 | 17.6253 | 282.7664 | 0.1 | 22 | 120 | 140 | 2.8 | 3.08 | 100 | 50 | 217.4029 | 34.7749 | 43.4063 | 41.7299 | 52.0875 | 4.2142 | 5.1879 | 0.21649 | 5.2602 | 6.4756 | 0.3373 | 14.1383 | 17.2183 | 0.4312 | 1.9794 | 2.4106 | 7.1467
T1 | QA | QA.2.T1 | QUAD | 1 | 0.060633 | 2197.48 | 97.4783 | 17.6253 | 294.9566 | 0.1 | 22 | 120 | 140 | 2.8 | 3.08 | 100 | 50 | 226.7321 | 35.6463 | 44.4939 | 42.7756 | 53.3927 | 4.506 | 5.5041 | 0.23544 | 5.6245 | 6.8703 | 0.36682 | 14.7478 | 17.8278 | 0.4312 | 2.0647 | 2.4959 | 6.8041
T1 | SA | SA.1.T1 | SEXT | 1 | -1.8905 | 2052.11 | 47.8946 | 17.6253 | 195.7892 | 0.3 | 22 | 160 | 176 | 15 | 16.5 | 1984 | 95 | 38.2932 | 370.4821 | 462.4378 | 29.8776 | 37.2934 | 1.0996 | 3.9006 | 0.11654 | 1.3725 | 4.8687 | 0.18157 | 6.4772 | 22.9772 | 2.904 | 1.14 | 4.044 | 22.2721
T1 | SA | SA.2.T1 | SEXT | 1 | -0.53992 | 2067.46 | 32.5425 | 17.6253 | 165.085 | 0.3 | 22 | 160 | 176 | 15 | 16.5 | 1984 | 95 | 32.4448 | 105.8069 | 132.0687 | 8.5328 | 10.6507 | 0.26478 | 1.0647 | 0.0090852 | 0.3305 | 1.329 | 0.014155 | 5.4615 | 21.9615 | 2.904 | 0.96122 | 3.8652 | 273.0667
T1 | OA | OA.1.T1 | OCTU | 1 | -28.4385 | 2042.95 | 57.0474 | 17.6253 | 214.0948 | 0.3 | 22 | 20 | 10 | 1 | 1.1 | 11520 | 5 | 77.4624 | 5573.0164 | 6956.2708 | 9.6754 | 12.0769 | 7.398 | 7.8818 | 0.076259 | 9.2343 | 9.8381 | 0.11881 | 7.6462 | 8.7462 | 0.011 | 0.076462 | 0.087462 | 0.73613
T1 | OA | OA.2.T1 | OCTU | 1 | -39.0599 | 2056.61 | 43.3855 | 17.6253 | 186.771 | 0.3 | 22 | 20 | 10 | 1 | 1.1 | 11520 | 5 | 67.7039 | 7654.4636 | 9554.3451 | 13.289 | 16.5874 | 8.8643 | 9.5287 | 0.12663 | 11.0645 | 11.8938 | 0.19729 | 6.6704 | 7.7704 | 0.011 | 0.066704 | 0.077704 | 0.39386
TLD | BZ | BZ.1.TLD | SBEN | 1 | -0.0055 | 1980.56 | 119.445 | 17.6253 | 338.89 | 1 | 22 | 143 | 157.3 | 26.6 | 29.26 | 0.41 | 95 | 33.5331 | 0.32335 | 0.4036 | 112.777 | 140.7689 | 7.184 | 28.1621 | 3.176 | 8.9671 | 35.1521 | 4.9483 | 10.0202 | 39.2802 | 4.6026 | 1.5762 | 6.1788 | 1.2487
TLD | BZ | BZ.2.TLD | SBEN | 3 | -0.0054999 | 1983.56 | 116.445 | 17.6253 | 332.89 | 1 | 22 | 143 | 157.3 | 26.6 | 29.26 | 0.41 | 95 | 32.9571 | 0.32334 | 0.40359 | 112.7745 | 140.7658 | 7.0567 | 69.9896 | 7.893 | 8.8082 | 87.3614 | 12.2975 | 9.8428 | 97.6228 | 13.8078 | 1.5483 | 15.3561 | 1.2487
TLD | BD | BD.3.TLD | SBEN | 2 | 0.007145 | 2005 | 94.9994 | 17.6253 | 289.9988 | 1 | 22 | 363 | 399.3 | 19 | 20.9 | 0.65 | 370 | 99.9376 | 0.42006 | 0.52432 | 234.5864 | 292.8121 | 3.2833 | 27.8405 | 6.531 | 4.0982 | 34.7507 | 10.1754 | 5.5886 | 47.3886 | 16.6907 | 2.2315 | 18.9223 | 1.8596
TLD | BD | BD.5.TLD | SBEN | 2 | -0.0066964 | 2008 | 91.9997 | 17.6253 | 283.9994 | 1 | 22 | 363 | 399.3 | 19 | 20.9 | 0.65 | 370 | 97.8908 | 0.39368 | 0.4914 | 219.8569 | 274.4267 | 3.0135 | 26.0288 | 5.7226 | 3.7614 | 32.4893 | 8.9159 | 5.473 | 47.273 | 16.6907 | 2.1854 | 18.8761 | 2.1171
TLD | BD | BD.4.TLD | SBEN | 1 | 0.0083548 | 2066.17 | 33.8323 | 17.6253 | 167.6646 | 1 | 22 | 363 | 399.3 | 19 | 20.9 | 0.65 | 370 | 58.2014 | 0.49118 | 0.61309 | 274.3047 | 342.3886 | 2.2197 | 16.5772 | 4.5472 | 2.7706 | 20.6917 | 7.0846 | 3.2311 | 24.1311 | 8.3454 | 1.2902 | 9.6355 | 1.3601
TLD | BV | BV.1.TLD | SBEN | 6 | 0.040724 | 2087.14 | 12.8591 | 17.6253 | 125.7182 | 2.5 | 22 | 498 | 547.8 | 50 | 55 | 1.29 | 370 | 23.3599 | 0.95768 | 1.1954 | 369.7074 | 461.4709 | 2.2432 | 224.9585 | 83.1688 | 2.8 | 280.7945 | 129.5785 | 3.3238 | 333.3238 | 180.774 | 1.8208 | 182.5948 | 1.4091
TLD | SWEEP | SWEEP.1.TLD | RBEN | 1 | 0 | 2119.55 | 19.5537 | 17.6253 | 139.1074 | 0.64 | 22 | 182 | 200.2 | 65 | 71.5 | 0.85 | 95 | 7.9554 | 0 | 0 | 0 | 0 | 0 | 0 | 0 | 0 | 0 | 0 | 5.2348 | 76.7348 | 14.3143 | 1.048 | 15.3623 | #DIV/0!
TLD | SWEEP | SWEEP.2.TLD | RBEN | 1 | 0 | 2120.66 | 20.6596 | 17.6253 | 141.3192 | 0.64 | 22 | 182 | 200.2 | 65 | 71.5 | 0.85 | 95 | 8.066 | 0 | 0 | 0 | 0 | 0 | 0 | 0 | 0 | 0 | 0 | 5.3181 | 76.8181 | 14.3143 | 1.0647 | 15.379 | #DIV/0!
TLD | QF | QF.1.TLD | QUAD | 1 | -0.091271 | 1996.05 | 103.947 | 17.6253 | 307.894 | 0.5 | 22 | 180 | 180 | 18 | 19.8 | 29.36 | 95 | 55.9811 | 10.7316 | 13.3953 | 65.7933 | 82.1236 | 3.8078 | 10.3871 | 0.6834 | 4.7529 | 12.9652 | 1.0648 | 10.4175 | 30.2175 | 3.564 | 1.8751 | 5.4391 | 5.1084
TLD | QF | QF.2.TLD | QUAD | 1 | 0.17946 | 2009.29 | 90.7124 | 17.6253 | 281.4248 | 0.5 | 22 | 180 | 180 | 18 | 19.8 | 29.36 | 95 | 51.2544 | 21.1007 | 26.3381 | 129.3642 | 161.4732 | 6.8433 | 19.7797 | 2.5588 | 8.5418 | 24.6891 | 3.9866 | 9.5219 | 29.3219 | 3.564 | 1.7139 | 5.2779 | 1.3239
TLD | QF | QF.3.TLD | QUAD | 1 | -0.17606 | 2016.88 | 83.1188 | 17.6253 | 266.2376 | 0.5 | 22 | 180 | 180 | 18 | 19.8 | 29.36 | 95 | 48.5424 | 20.7016 | 25.8398 | 126.9169 | 158.4184 | 6.3515 | 19.0432 | 2.4169 | 7.928 | 23.7698 | 3.7656 | 9.008 | 28.808 | 3.564 | 1.6214 | 5.1854 | 1.3771
TLD | QF | QF.4.TLD | QUAD | 1 | 0.17911 | 2024.27 | 75.732 | 17.6253 | 251.464 | 0.5 | 22 | 180 | 180 | 18 | 19.8 | 29.36 | 95 | 45.9043 | 21.0604 | 26.2877 | 129.117 | 161.1645 | 6.1031 | 19.0148 | 2.4551 | 7.6179 | 23.7343 | 3.8251 | 8.5082 | 28.3082 | 3.564 | 1.5315 | 5.0955 | 1.3321
TLD | QF | QF.5.TLD | QUAD | 1 | -0.16419 | 2034.81 | 65.1902 | 17.6253 | 230.3804 | 0.5 | 22 | 180 | 180 | 18 | 19.8 | 29.36 | 95 | 42.1394 | 19.3054 | 24.0971 | 118.3574 | 147.7344 | 5.1254 | 16.9612 | 2.0075 | 6.3976 | 21.171 | 3.1277 | 7.7948 | 27.5948 | 3.564 | 1.4031 | 4.9671 | 1.5881
TLD | QF | QF.6.TLD | QUAD | 1 | 0.086668 | 2046.27 | 53.7327 | 17.6253 | 207.4654 | 0.5 | 22 | 180 | 180 | 18 | 19.8 | 29.36 | 95 | 38.0474 | 10.1904 | 12.7197 | 62.4753 | 77.982 | 2.4364 | 8.6839 | 0.54253 | 3.0411 | 10.8393 | 0.84527 | 7.0195 | 26.8195 | 3.564 | 1.2635 | 4.8275 | 5.7112
TLD | QF | QF.7.TLD | QUAD | 1 | -0.058944 | 2058.83 | 41.1651 | 17.6253 | 182.3302 | 0.5 | 22 | 180 | 180 | 18 | 19.8 | 29.36 | 95 | 33.559 | 6.9307 | 8.6509 | 42.4906 | 53.037 | 1.4563 | 5.7053 | 0.24242 | 1.8177 | 7.1214 | 0.3777 | 6.1691 | 25.9691 | 3.564 | 1.1104 | 4.6744 | 12.3761
TLD | QF | QF.8.TLD | QUAD | 1 | -0.020516 | 2068.37 | 31.6325 | 17.6253 | 163.265 | 0.5 | 22 | 180 | 180 | 18 | 19.8 | 29.36 | 95 | 30.1545 | 2.4122 | 3.011 | 14.7889 | 18.4596 | 0.45385 | 1.9327 | 0.028583 | 0.5665 | 2.4125 | 0.044533 | 5.524 | 25.324 | 3.564 | 0.99432 | 4.5583 | 102.3582
TLD | QF | QF.9.TLD | QUAD | 1 | 0.039958 | 2075.86 | 24.1442 | 17.6253 | 148.2884 | 0.5 | 22 | 180 | 180 | 18 | 19.8 | 29.36 | 95 | 27.4801 | 4.6983 | 5.8644 | 28.8042 | 35.9535 | 0.80288 | 3.6833 | 0.10609 | 1.0022 | 4.5975 | 0.1653 | 5.0173 | 24.8173 | 3.564 | 0.90311 | 4.4671 | 27.0248
TLD | QK | QK.1.TLD | QUAD | 2 | -0.19658 | 2095.36 | 4.6373 | 17.6253 | 109.2747 | 1 | 22 | 380 | 418 | 55 | 60.5 | 16 | 370 | 14.4819 | 11.5569 | 14.4254 | 274.4768 | 342.6035 | 1.4476 | 80.9014 | 22.2055 | 1.8068 | 100.9815 | 34.5966 | 2.2045 | 123.2045 | 50.578 | 0.92147 | 51.4995 | 1.4886
TLD | QK | QK.2.TLD | QUAD | 4 | 0.19993 | 2113.91 | 17.9821 | 17.6253 | 135.9642 | 1 | 22 | 380 | 418 | 55 | 60.5 | 16 | 370 | 17.7748 | 11.7542 | 14.6716 | 279.1613 | 348.4507 | 1.8319 | 163.4515 | 45.6293 | 2.2865 | 204.0211 | 71.0913 | 2.7429 | 244.7429 | 101.156 | 1.1465 | 102.3025 | 1.439
TLD | SA | SA.1.TLD | SEXT | 1 | 0.82342 | 2015.99 | 84.0128 | 17.6253 | 268.0256 | 0.3 | 22 | 160 | 176 | 15 | 16.5 | 1984 | 95 | 52.0525 | 161.3642 | 201.4157 | 13.0132 | 16.2432 | 0.65562 | 1.8756 | 0.024408 | 0.81834 | 2.3411 | 0.038028 | 8.867 | 25.367 | 2.904 | 1.5606 | 4.4646 | 117.4038
TLD | SA | SA.2.TLD | SEXT | 1 | -1.4861 | 2023.38 | 76.6192 | 17.6253 | 253.2384 | 0.3 | 22 | 160 | 176 | 15 | 16.5 | 1984 | 95 | 49.2359 | 291.2349 | 363.521 | 23.4867 | 29.3162 | 1.118 | 3.3199 | 0.077973 | 1.3955 | 4.1439 | 0.12148 | 8.3778 | 24.8778 | 2.904 | 1.4745 | 4.3785 | 36.0421
TLD | SA | SA.3.TLD | SEXT | 1 | -2.7353 | 2037.61 | 62.3904 | 17.6253 | 224.7808 | 0.3 | 22 | 160 | 176 | 15 | 16.5 | 1984 | 95 | 43.8154 | 536.0313 | 669.0774 | 43.2283 | 53.9579 | 1.8265 | 5.8791 | 0.25415 | 2.2798 | 7.3384 | 0.39596 | 7.4364 | 23.9364 | 2.904 | 1.3088 | 4.2128 | 10.6394
TLD | SK | SK.1.TLD | SEXT | 2 | 0.57 | 2096.5 | 3.4961 | 17.6253 | 106.9921 | 0.3 | 22 | 160 | 176 | 16 | 17.6 | 496 | 95 | 20.1057 | 111.7014 | 139.4263 | 36.0327 | 44.9762 | 0.72466 | 7.9312 | 0.28578 | 0.90453 | 9.8998 | 0.44525 | 3.5396 | 38.7396 | 6.1952 | 0.62297 | 6.8182 | 15.313
T2 | QF | QF.1.T2 | QUAD | 4 | 0.095348 | 2072.06 | 62.0555 | 17.6253 | 224.111 | 0.5 | 22 | 180 | 180 | 18 | 19.8 | 29.36 | 95 | 41.0198 | 11.211 | 13.9936 | 68.7323 | 85.792 | 2.8954 | 30.3883 | 2.0887 | 3.6141 | 37.9309 | 3.2542 | 7.5827 | 86.7827 | 14.256 | 1.3649 | 15.6209 | 4.8003
T2 | QF | QF.2.T2 | QUAD | 4 | -0.095348 | 2087.06 | 77.0555 | 17.6253 | 254.111 | 0.5 | 22 | 180 | 180 | 18 | 19.8 | 29.36 | 95 | 46.377 | 11.211 | 13.9936 | 68.7323 | 85.792 | 3.283 | 30.7759 | 2.1153 | 4.0979 | 38.4147 | 3.2957 | 8.5977 | 87.7977 | 14.256 | 1.5476 | 15.8036 | 4.7953
T2 | QF | QF.3.T2 | QUAD | 1 | 0.083408 | 2192.06 | 92.0555 | 17.6253 | 284.111 | 0.5 | 22 | 180 | 180 | 18 | 19.8 | 29.36 | 95 | 51.7341 | 9.8072 | 12.2414 | 60.1257 | 75.0492 | 3.211 | 9.2235 | 0.55457 | 4.008 | 11.5129 | 0.86403 | 9.6128 | 29.4128 | 3.564 | 1.7303 | 5.2943 | 6.1274
T2 | QF | QF.4.T2 | QUAD | 1 | -0.083455 | 2207.06 | 107.056 | 17.6253 | 314.112 | 0.5 | 22 | 180 | 180 | 18 | 19.8 | 29.36 | 95 | 57.0914 | 9.8127 | 12.2483 | 60.1597 | 75.0917 | 3.552 | 9.568 | 0.57561 | 4.4337 | 11.9429 | 0.89681 | 10.6278 | 30.4278 | 3.564 | 1.913 | 5.477 | 6.1072
T2 | QF | QF.5.T2 | QUAD | 1 | 0.072212 | 2218.86 | 118.856 | 17.6253 | 337.712 | 0.5 | 22 | 180 | 180 | 18 | 19.8 | 29.36 | 95 | 61.3057 | 8.4907 | 10.5981 | 52.0546 | 64.9748 | 3.3044 | 8.5099 | 0.44298 | 4.1246 | 10.6221 | 0.69017 | 11.4263 | 31.2263 | 3.564 | 2.0567 | 5.6207 | 8.144
T2 | QA | QA.1.T2 | QUAD | 1 | -0.071625 | 2229.49 | 129.49 | 17.6253 | 358.98 | 0.1 | 22 | 120 | 140 | 2.8 | 3.08 | 100 | 50 | 275.7296 | 42.1086 | 52.5602 | 50.5303 | 63.0722 | 6.4783 | 7.6574 | 0.38693 | 8.0863 | 9.558 | 0.60284 | 17.949 | 21.029 | 0.4312 | 2.5129 | 2.9441 | 4.8836
T2 | QA | QA.2.T2 | QUAD | 1 | 0.068873 | 2235.59 | 135.59 | 17.6253 | 371.18 | 0.1 | 22 | 120 | 140 | 2.8 | 3.08 | 100 | 50 | 285.0663 | 40.4905 | 50.5405 | 48.5886 | 60.6486 | 6.4411 | 7.5748 | 0.36805 | 8.0398 | 9.455 | 0.57343 | 18.559 | 21.639 | 0.4312 | 2.5983 | 3.0295 | 5.283
SA1 | QA | QA.1.SA1 | QUAD | 18 | -0.059151 | 2241.69 | 349.09 | 17.6253 | 798.18 | 0.1 | 22 | 120 | 140 | 2.8 | 3.08 | 100 | 50 | 611.852 | 34.7749 | 43.4063 | 41.7299 | 52.0875 | 11.8957 | 29.4223 | 1.2278 | 14.8483 | 36.725 | 1.9129 | 39.909 | 95.349 | 7.7616 | 5.5873 | 13.3489 | 6.9783
SA1 | QA | QA.2.SA1 | QUAD | 17 | 0.060633 | 2247.79 | 342.99 | 17.6253 | 785.98 | 0.1 | 22 | 120 | 140 | 2.8 | 3.08 | 100 | 50 | 602.5153 | 35.6463 | 44.4939 | 42.7756 | 53.3927 | 12.0074 | 28.9751 | 1.2394 | 14.9877 | 36.1668 | 1.931 | 39.299 | 91.659 | 7.3304 | 5.5019 | 12.8323 | 6.6452
T4 | BE | BE.1.T4 | SBEN | 2 | 0.011503 | 2584.57 | 170.43 | 17.6253 | 440.86 | 2.5 | 22 | 363 | 399.3 | 44 | 48.4 | 0.65 | 370 | 65.9481 | 0.27052 | 0.33766 | 151.0734 | 188.5707 | 3.2144 | 39.8383 | 6.0185 | 4.0122 | 49.7263 | 9.3769 | 8.4959 | 105.2959 | 38.6522 | 3.3924 | 42.0447 | 4.4838
T4 | QE | QE.3.T4 | QUAD | 1 | 0.054433 | 2463.05 | 291.955 | 17.6253 | 683.91 | 0.2 | 22 | 178 | 180 | 10 | 11 | 29.36 | 95 | 218.3857 | 16.0006 | 19.9721 | 97.0066 | 121.0841 | 12.4706 | 17.9204 | 1.7384 | 15.5659 | 22.3684 | 2.7085 | 23.1398 | 34.1398 | 1.98 | 4.1652 | 6.1452 | 2.2689
T4 | QE | QE.4.T4 | QUAD | 1 | -0.055425 | 2476.95 | 278.055 | 17.6253 | 656.11 | 0.2 | 22 | 178 | 180 | 10 | 11 | 29.36 | 95 | 209.5493 | 16.2923 | 20.3362 | 98.7751 | 123.2917 | 12.1818 | 17.731 | 1.7514 | 15.2054 | 22.1319 | 2.7287 | 22.1992 | 33.1992 | 1.98 | 3.9959 | 5.9759 | 2.19
T4 | QE | QE.5.T4 | QUAD | 1 | 0.053162 | 2490.85 | 264.155 | 17.6253 | 628.31 | 0.2 | 22 | 178 | 180 | 10 | 11 | 29.36 | 95 | 200.7128 | 15.6269 | 19.5056 | 94.7409 | 118.2562 | 11.1892 | 16.5118 | 1.5643 | 13.9665 | 20.6101 | 2.4373 | 21.2586 | 32.2586 | 1.98 | 3.8265 | 5.8065 | 2.3824
T4 | QE | QE.6.T4 | QUAD | 1 | -0.051 | 2504.75 | 250.255 | 17.6253 | 600.51 | 0.2 | 22 | 178 | 180 | 10 | 11 | 29.36 | 95 | 191.8764 | 14.9916 | 18.7125 | 90.8889 | 113.448 | 10.2593 | 15.3655 | 1.3965 | 12.8058 | 19.1792 | 2.1758 | 20.318 | 31.318 | 1.98 | 3.6572 | 5.6372 | 2.5908
T4 | QE | QE.2.T4 | QUAD | 4 | 0.045952 | 2526.3 | 228.705 | 17.6253 | 557.41 | 0.2 | 22 | 178 | 180 | 10 | 11 | 29.36 | 95 | 178.1767 | 13.5076 | 16.8603 | 81.8923 | 102.2185 | 8.5804 | 26.9831 | 2.2097 | 10.7101 | 33.6805 | 3.4428 | 18.8597 | 62.8597 | 7.92 | 3.3948 | 11.3148 | 3.2865
T4 | QE | QE.1.T4 | QUAD | 3 | -0.045952 | 2548.05 | 206.955 | 17.6253 | 513.91 | 0.2 | 22 | 178 | 180 | 10 | 11 | 29.36 | 95 | 164.35 | 13.5076 | 16.8603 | 81.8923 | 102.2185 | 7.9108 | 21.7128 | 1.7781 | 9.8743 | 27.1021 | 2.7703 | 17.3879 | 50.3879 | 5.94 | 3.1298 | 9.0698 | 3.2739
T4 | QH | QH.4.T4 | QUAD | 2 | 0.20188 | 2567.85 | 187.15 | 17.6253 | 474.3 | 1 | 22 | 180 | 180 | 31 | 34.1 | 30.82 | 95 | 50.1786 | 11.8686 | 14.8144 | 69.3167 | 86.5215 | 6.1799 | 30.0556 | 2.0834 | 7.7138 | 37.5156 | 3.2459 | 16.0477 | 84.2477 | 12.276 | 2.8886 | 15.1646 | 4.6719
T4 | QH | QH.3.T4 | QUAD | 2 | -0.2021 | 2570.99 | 184.01 | 17.6253 | 468.02 | 1 | 22 | 180 | 180 | 31 | 34.1 | 30.82 | 95 | 49.5274 | 11.8815 | 14.8306 | 69.3923 | 86.6158 | 6.1047 | 30.0065 | 2.0822 | 7.6199 | 37.4543 | 3.2441 | 15.8353 | 84.0353 | 12.276 | 2.8503 | 15.1263 | 4.6627
T4 | QH | QH.1.T4 | QUAD | 1 | 0.30395 | 2582.42 | 172.58 | 17.6253 | 445.16 | 1 | 22 | 180 | 180 | 31 | 34.1 | 30.82 | 95 | 47.1571 | 17.8694 | 22.3047 | 104.3638 | 130.2675 | 8.7328 | 26.7066 | 2.7872 | 10.9003 | 33.3353 | 4.3425 | 15.0618 | 49.1618 | 6.138 | 2.7111 | 8.8491 | 2.0378
T4 | QM | QM.2.T4 | QUAD | 2 | -0.30394 | 2587.42 | 167.58 | 17.6253 | 435.16 | 1 | 22 | 588 | 600 | 42.5 | 46.75 | 22 | 370 | 108.5101 | 17.8686 | 22.3037 | 477.5798 | 596.1179 | 10.0301 | 79.068 | 37.7613 | 12.5196 | 98.6931 | 58.8327 | 12.6012 | 106.1012 | 56.1 | 7.5607 | 63.6607 | 1.0821
T4 | QM | QM.1.T4 | QUAD | 2 | 0.30395 | 2592.42 | 162.58 | 17.6253 | 425.16 | 1 | 22 | 588 | 600 | 42.5 | 46.75 | 22 | 370 | 106.0395 | 17.8694 | 22.3047 | 477.6002 | 596.1433 | 9.8 | 78.8409 | 37.6544 | 12.2324 | 98.4096 | 58.6662 | 12.3116 | 105.8116 | 56.1 | 7.3869 | 63.4869 | 1.0822
T4 | QH | QH.2.T4 | QUAD | 1 | -0.30394 | 2607.42 | 147.582 | 17.6253 | 395.164 | 1 | 22 | 180 | 180 | 31 | 34.1 | 30.82 | 95 | 41.9732 | 17.8686 | 22.3037 | 104.3593 | 130.2619 | 7.7517 | 25.7247 | 2.6846 | 9.6757 | 32.1097 | 4.1827 | 13.3702 | 47.4702 | 6.138 | 2.4066 | 8.5446 | 2.0429
T4 | QF | QF.7.T4 | QUAD | 1 | -0.062216 | 2749.76 | 5.2446 | 17.6253 | 110.4893 | 0.5 | 22 | 180 | 180 | 18 | 19.8 | 29.36 | 95 | 20.7302 | 7.3154 | 9.1312 | 44.8494 | 55.9812 | 0.93146 | 5.4164 | 0.24292 | 1.1627 | 6.7608 | 0.37848 | 3.7384 | 23.5384 | 3.564 | 0.6729 | 4.2369 | 11.1946
T4 | QF | QF.8.T4 | QUAD | 1 | 0.076413 | 2761.75 | 6.7522 | 17.6253 | 113.5044 | 0.5 | 22 | 180 | 180 | 18 | 19.8 | 29.36 | 95 | 21.2686 | 8.9847 | 11.2148 | 55.0834 | 68.7554 | 1.1752 | 6.6836 | 0.36815 | 1.4669 | 8.3425 | 0.57359 | 3.8404 | 23.6404 | 3.564 | 0.69127 | 4.2553 | 7.4187
T4 | QF | QF.9.T4 | QUAD | 1 | -0.082402 | 2773.75 | 18.749 | 17.6253 | 137.498 | 0.5 | 22 | 180 | 180 | 18 | 19.8 | 29.36 | 95 | 25.5532 | 9.6888 | 12.0937 | 59.4002 | 74.1437 | 1.5352 | 7.4752 | 0.44403 | 1.9163 | 9.3306 | 0.69181 | 4.6522 | 24.4522 | 3.564 | 0.83739 | 4.4014 | 6.3622
T4 | QF | QF.10.T4 | QUAD | 1 | 0.093492 | 2785.75 | 30.7458 | 17.6253 | 161.4916 | 0.5 | 22 | 180 | 180 | 18 | 19.8 | 29.36 | 95 | 29.8378 | 10.9928 | 13.7213 | 67.3946 | 84.1224 | 2.0458 | 8.7853 | 0.59208 | 2.5536 | 10.9658 | 0.92247 | 5.464 | 25.264 | 3.564 | 0.98352 | 4.5475 | 4.9297
T4 | QA | QA.3.T4 | QUAD | 1 | -0.13031 | 2794.44 | 39.436 | 17.6253 | 178.872 | 0.1 | 22 | 120 | 140 | 2.8 | 3.08 | 100 | 50 | 137.8918 | 76.6119 | 95.6274 | 91.9342 | 114.7528 | 5.873 | 8.0182 | 0.73714 | 7.3307 | 10.0083 | 1.1485 | 8.9436 | 12.0236 | 0.4312 | 1.2521 | 1.6833 | 1.4657
T4 | QA | QA.4.T4 | QUAD | 1 | 0.13362 | 2800.53 | 45.5344 | 17.6253 | 191.0688 | 0.1 | 22 | 120 | 140 | 2.8 | 3.08 | 100 | 50 | 147.2261 | 78.556 | 98.0541 | 94.2673 | 117.6649 | 6.4327 | 8.6323 | 0.81374 | 8.0293 | 10.7748 | 1.2678 | 9.5534 | 12.6334 | 0.4312 | 1.3375 | 1.7687 | 1.3951
T4 | SK | SK.1.T4 | SEXT | 1 | -4.5 | 2596.22 | 158.781 | 17.6253 | 417.562 | 0.3 | 22 | 160 | 176 | 16 | 17.6 | 496 | 95 | 75.5646 | 881.8529 | 1100.7338 | 284.4687 | 355.0754 | 22.3277 | 50.7746 | 14.4438 | 27.8695 | 63.3771 | 22.5036 | 13.8141 | 31.4141 | 3.0976 | 2.4313 | 5.5289 | 0.24569
T4 | SK | SK.2.T4 | SEXT | 1 | 6 | 2598.62 | 156.381 | 17.6253 | 412.762 | 0.3 | 22 | 160 | 176 | 16 | 17.6 | 496 | 95 | 74.7075 | 1175.8039 | 1467.6451 | 379.2916 | 473.4339 | 29.428 | 67.3572 | 25.548 | 36.7322 | 84.0756 | 39.8043 | 13.6553 | 31.2553 | 3.0976 | 2.4033 | 5.5009 | 0.1382
SA3 | QA | QA.1.SA3 | QUAD | 11 | -0.13031 | 2806.63 | 526.367 | 17.6253 | 1152.734 | 0.1 | 22 | 120 | 140 | 2.8 | 3.08 | 100 | 50 | 883.1944 | 76.6119 | 95.6274 | 91.9342 | 114.7528 | 37.8485 | 61.4449 | 5.6489 | 47.2427 | 76.6959 | 8.8011 | 57.6367 | 91.5167 | 4.7432 | 8.0691 | 12.8123 | 1.4558
SA3 | QA | QA.2.SA3 | QUAD | 11 | 0.13362 | 2812.73 | 520.269 | 17.6253 | 1140.538 | 0.1 | 22 | 120 | 140 | 2.8 | 3.08 | 100 | 50 | 873.8607 | 78.556 | 98.0541 | 94.2673 | 117.6649 | 38.3984 | 62.5936 | 5.9005 | 47.929 | 78.1297 | 9.1931 | 57.0269 | 90.9069 | 4.7432 | 7.9838 | 12.727 | 1.3844
T4D | BV | BV.1.T4D | SBEN | 4 | 0.043633 | 3067.71 | 265.287 | 17.6253 | 630.574 | 2.5 | 22 | 498 | 547.8 | 50 | 55 | 1.29 | 370 | 113.1521 | 1.0261 | 1.2808 | 396.1153 | 494.4333 | 12.055 | 171.1375 | 67.7902 | 15.0471 | 213.6147 | 105.6183 | 16.6713 | 236.6713 | 120.516 | 9.1325 | 129.6485 | 1.2275
T4D | SWEEP | SWEEP.1.T4D | RBEN | 1 | 0 | 3094.68 | 238.321 | 17.6253 | 576.642 | 0.64 | 22 | 182 | 200.2 | 65 | 71.5 | 0.85 | 95 | 29.8321 | 0 | 0 | 0 | 0 | 0 | 0 | 0 | 0 | 0 | 0 | 21.6999 | 93.1999 | 14.3143 | 4.3443 | 18.6586 | #DIV/0!
T4D | SWEEP | SWEEP.2.T4D | RBEN | 1 | 0 | 3095.8 | 237.198 | 17.6253 | 574.396 | 0.64 | 22 | 182 | 200.2 | 65 | 71.5 | 0.85 | 95 | 29.7198 | 0 | 0 | 0 | 0 | 0 | 0 | 0 | 0 | 0 | 0 | 21.6154 | 93.1154 | 14.3143 | 4.3274 | 18.6417 | #DIV/0!
T4D | QF | QF.1.T4D | QUAD | 1 | -0.090062 | 2956.24 | 376.757 | 17.6253 | 853.514 | 0.5 | 22 | 180 | 180 | 18 | 19.8 | 29.36 | 95 | 153.4132 | 10.5895 | 13.2179 | 64.922 | 81.036 | 10.4158 | 16.908 | 1.0977 | 13.001 | 21.1046 | 1.7102 | 28.8783 | 48.6783 | 3.564 | 5.1981 | 8.7621 | 5.1233
T4D | QF | QF.2.T4D | QUAD | 1 | 0.042051 | 2968.44 | 364.56 | 17.6253 | 829.12 | 0.5 | 22 | 180 | 180 | 18 | 19.8 | 29.36 | 95 | 149.0571 | 4.9443 | 6.1716 | 30.3127 | 37.8365 | 4.7242 | 7.7555 | 0.23509 | 5.8968 | 9.6804 | 0.36627 | 28.0529 | 47.8529 | 3.564 | 5.0495 | 8.6135 | 23.5166
T4D | QF | QF.3.T4D | QUAD | 1 | 0.086694 | 3058.82 | 274.184 | 17.6253 | 648.368 | 0.5 | 22 | 180 | 180 | 18 | 19.8 | 29.36 | 95 | 116.78 | 10.1935 | 12.7236 | 62.4945 | 78.006 | 7.6164 | 13.8659 | 0.86654 | 9.5069 | 17.3075 | 1.3501 | 21.9373 | 41.7373 | 3.564 | 3.9487 | 7.5127 | 5.5646
T4D | QF | QF.4.T4D | QUAD | 1 | -0.096074 | 3065.21 | 267.785 | 17.6253 | 635.57 | 0.5 | 22 | 180 | 180 | 18 | 19.8 | 29.36 | 95 | 114.4946 | 11.2965 | 14.1003 | 69.2562 | 86.446 | 8.2739 | 15.1995 | 1.0527 | 10.3275 | 18.9721 | 1.6401 | 21.5042 | 41.3042 | 3.564 | 3.8708 | 7.4348 | 4.5332
T4D | QK | QK.1.T4D | QUAD | 2 | -0.18225 | 3074.84 | 258.156 | 17.6253 | 616.312 | 1 | 22 | 380 | 418 | 55 | 60.5 | 16 | 370 | 77.0385 | 10.7147 | 13.3742 | 254.4753 | 317.6375 | 7.5693 | 81.2332 | 20.6718 | 9.4481 | 101.3957 | 32.2071 | 12.4333 | 133.4333 | 50.578 | 5.1971 | 55.7751 | 1.7318
T4D | QK | QK.6.T4D | QUAD | 4 | -0.18707 | 3089.44 | 243.558 | 17.6253 | 587.116 | 1 | 22 | 380 | 418 | 55 | 60.5 | 16 | 370 | 73.4364 | 10.9979 | 13.7276 | 261.1997 | 326.0309 | 7.4013 | 158.6222 | 41.4321 | 9.2383 | 197.9931 | 64.5519 | 11.8443 | 253.8443 | 101.156 | 4.9509 | 106.1069 | 1.6437
T4D | SK | SK.1.T4D | SEXT | 2 | 0.69294 | 3076.29 | 256.712 | 17.6253 | 613.424 | 0.3 | 22 | 160 | 176 | 16 | 17.6 | 496 | 95 | 110.54 | 135.7932 | 169.4978 | 43.8043 | 54.6767 | 5.0509 | 13.8117 | 0.60501 | 6.3045 | 17.2399 | 0.94262 | 20.2937 | 55.4937 | 6.1952 | 3.5717 | 9.7669 | 10.3614
SA2 | QA | QA.1.SA2 | QUAD | 18 | -0.059151 | 2203.57 | 310.808 | 17.6253 | 721.616 | 0.1 | 22 | 120 | 140 | 2.8 | 3.08 | 100 | 50 | 553.2571 | 34.7749 | 43.4063 | 41.7299 | 52.0875 | 10.7546 | 28.2812 | 1.1802 | 13.424 | 35.3008 | 1.8387 | 36.0808 | 91.5208 | 7.7616 | 5.0513 | 12.8129 | 6.9684
SA2 | QA | QA.2.SA2 | QUAD | 17 | 0.060633 | 2209.67 | 304.713 | 17.6253 | 709.426 | 0.1 | 22 | 120 | 140 | 2.8 | 3.08 | 100 | 50 | 543.9281 | 35.6463 | 44.4939 | 42.7756 | 53.3927 | 10.8379 | 27.8055 | 1.1894 | 13.5279 | 34.707 | 1.8531 | 35.4713 | 87.8313 | 7.3304 | 4.966 | 12.2964 | 6.6356
T3 | BE | BE.1.T3 | SBEN | 2 | 0.02188 | 2546.18 | 93.8187 | 17.6253 | 287.6374 | 2.5 | 22 | 363 | 399.3 | 44 | 48.4 | 0.65 | 370 | 43.3752 | 0.51454 | 0.64225 | 287.3501 | 358.6721 | 3.989 | 73.6497 | 21.1632 | 4.9791 | 91.9299 | 32.9727 | 5.5431 | 102.3431 | 38.6522 | 2.2134 | 40.8656 | 1.2394
T3 | QE | QE.3.T3 | QUAD | 1 | 0.054433 | 2424.75 | 215.247 | 17.6253 | 530.494 | 0.2 | 22 | 178 | 180 | 10 | 11 | 29.36 | 95 | 169.6213 | 16.0006 | 19.9721 | 97.0066 | 121.0841 | 9.6732 | 15.123 | 1.467 | 12.0741 | 18.8766 | 2.2857 | 17.949 | 28.949 | 1.98 | 3.2308 | 5.2108 | 2.2798
T3 | QE | QE.4.T3 | QUAD | 1 | -0.055425 | 2438.64 | 201.358 | 17.6253 | 502.716 | 0.2 | 22 | 178 | 180 | 10 | 11 | 29.36 | 95 | 160.7919 | 16.2923 | 20.3362 | 98.7751 | 123.2917 | 9.3338 | 14.883 | 1.4701 | 11.6505 | 18.577 | 2.2904 | 17.0092 | 28.0092 | 1.98 | 3.0617 | 5.0417 | 2.2012
T3 | QE | QE.5.T3 | QUAD | 1 | 0.053162 | 2452.53 | 187.47 | 17.6253 | 474.94 | 0.2 | 22 | 178 | 180 | 10 | 11 | 29.36 | 95 | 151.9631 | 15.6269 | 19.5056 | 94.7409 | 118.2562 | 8.4579 | 13.7805 | 1.3056 | 10.5573 | 17.2009 | 2.0341 | 16.0694 | 27.0694 | 1.98 | 2.8925 | 4.8725 | 2.3954
T3 | QE | QE.6.T3 | QUAD | 1 | -0.051 | 2466.42 | 173.581 | 17.6253 | 447.162 | 0.2 | 22 | 178 | 180 | 10 | 11 | 29.36 | 95 | 143.1336 | 14.9916 | 18.7125 | 90.8889 | 113.448 | 7.6395 | 12.7456 | 1.1584 | 9.5356 | 15.9091 | 1.8049 | 15.1295 | 26.1295 | 1.98 | 2.7233 | 4.7033 | 2.6059
T3 | QE | QE.1.T3 | QUAD | 3 | 0.045952 | 2487.95 | 152.048 | 17.6253 | 404.096 | 0.2 | 22 | 178 | 180 | 10 | 11 | 29.36 | 95 | 129.4448 | 13.5076 | 16.8603 | 81.8923 | 102.2185 | 6.2204 | 20.0224 | 1.6397 | 7.7643 | 24.9921 | 2.5547 | 13.6724 | 46.6724 | 5.94 | 2.461 | 8.401 | 3.2885
T3 | QE | QE.2.T3 | QUAD | 3 | -0.045952 | 2509.68 | 130.315 | 17.6253 | 360.63 | 0.2 | 22 | 178 | 180 | 10 | 11 | 29.36 | 95 | 115.6288 | 13.5076 | 16.8603 | 81.8923 | 102.2185 | 5.5513 | 19.3534 | 1.5849 | 6.9291 | 24.157 | 2.4693 | 12.2018 | 45.2018 | 5.94 | 2.1963 | 8.1363 | 3.295
T3 | QH | QH.3.T3 | QUAD | 2 | 0.20188 | 2529.47 | 110.526 | 17.6253 | 321.052 | 1 | 22 | 180 | 180 | 31 | 34.1 | 30.82 | 95 | 34.2888 | 11.8686 | 14.8144 | 69.3167 | 86.5215 | 4.1831 | 28.0589 | 1.945 | 5.2214 | 35.0233 | 3.0303 | 10.8627 | 79.0627 | 12.276 | 1.9553 | 14.2313 | 4.6964
T3 | QH | QH.4.T3 | QUAD | 2 | -0.2021 | 2532.61 | 107.388 | 17.6253 | 314.776 | 1 | 22 | 180 | 180 | 31 | 34.1 | 30.82 | 95 | 33.6381 | 11.8815 | 14.8306 | 69.3923 | 86.6158 | 4.1058 | 28.0076 | 1.9435 | 5.1249 | 34.9593 | 3.028 | 10.6503 | 78.8503 | 12.276 | 1.9171 | 14.1931 | 4.6872
T3 | QH | QH.1.T3 | QUAD | 1 | 0.3039 | 2544.03 | 95.9674 | 17.6253 | 291.9348 | 1 | 22 | 180 | 180 | 31 | 34.1 | 30.82 | 95 | 31.2697 | 17.8665 | 22.301 | 104.3466 | 130.246 | 5.726 | 23.6968 | 2.4727 | 7.1472 | 29.5785 | 3.8525 | 9.8775 | 43.9775 | 6.138 | 1.7779 | 7.9159 | 2.0548
T3 | QM | QM.2.T3 | QUAD | 2 | -0.30394 | 2549.03 | 90.9694 | 17.6253 | 281.9388 | 1 | 22 | 588 | 600 | 42.5 | 46.75 | 22 | 370 | 70.6555 | 17.8689 | 22.3041 | 477.5877 | 596.1277 | 6.4986 | 75.5376 | 36.0758 | 8.1116 | 94.2865 | 56.2068 | 8.1643 | 101.6643 | 56.1 | 4.8986 | 60.9986 | 1.0853
T3 | QM | QM.1.T3 | QUAD | 2 | 0.3039 | 2554.03 | 85.9702 | 17.6253 | 271.9404 | 1 | 22 | 588 | 600 | 42.5 | 46.75 | 22 | 370 | 68.1853 | 17.8665 | 22.301 | 477.5217 | 596.0453 | 6.2673 | 75.2967 | 35.9558 | 7.8228 | 93.9858 | 56.0198 | 7.8747 | 101.3747 | 56.1 | 4.7248 | 60.8248 | 1.0858
T3 | QH | QH.2.T3 | QUAD | 1 | -0.30394 | 2569.03 | 70.9721 | 17.6253 | 241.9442 | 1 | 22 | 180 | 180 | 31 | 34.1 | 30.82 | 95 | 26.0864 | 17.8689 | 22.3041 | 104.361 | 130.264 | 4.7462 | 22.7194 | 2.371 | 5.9242 | 28.3585 | 3.6941 | 8.1861 | 42.2861 | 6.138 | 1.4735 | 7.6115 | 2.0604
T3 | SK | SK.1.T3 | SEXT | 1 | 6 | 2557.83 | 82.1708 | 17.6253 | 264.3416 | 0.3 | 22 | 160 | 176 | 16 | 17.6 | 496 | 95 | 48.2039 | 1175.8039 | 1467.6451 | 379.2916 | 473.4339 | 18.8463 | 56.7755 | 21.5345 | 23.5241 | 70.8675 | 33.5511 | 8.7451 | 26.3451 | 3.0976 | 1.5391 | 4.6367 | 0.1382
T3 | SK | SK.2.T3 | SEXT | 1 | -6 | 2560.23 | 79.7712 | 17.6253 | 259.5424 | 0.3 | 22 | 160 | 176 | 16 | 17.6 | 496 | 95 | 47.3469 | 1175.8039 | 1467.6451 | 379.2916 | 473.4339 | 18.5042 | 56.4333 | 21.4047 | 23.097 | 70.4404 | 33.3489 | 8.5864 | 26.1864 | 3.0976 | 1.5112 | 4.6088 | 0.1382
UN1 | QE | QE.1.UN1 | QUAD | 2 | 0.045952 | 2690.38 | 249.618 | 17.6253 | 599.236 | 0.2 | 22 | 178 | 180 | 10 | 11 | 29.36 | 95 | 191.4714 | 13.5076 | 16.8603 | 81.8923 | 102.2185 | 9.2242 | 18.4256 | 1.5089 | 11.5137 | 22.9989 | 2.3509 | 20.2749 | 42.2749 | 3.96 | 3.6495 | 7.6095 | 3.2368
UN1 | QE | QE.2.UN1 | QUAD | 1 | -0.045952 | 2712.13 | 227.868 | 17.6253 | 555.736 | 0.2 | 22 | 178 | 180 | 10 | 11 | 29.36 | 95 | 177.6447 | 13.5076 | 16.8603 | 81.8923 | 102.2185 | 8.5546 | 13.1553 | 1.0773 | 10.6779 | 16.4205 | 1.6785 | 18.8031 | 29.8031 | 1.98 | 3.3846 | 5.3646 | 3.1961
T5 | BE | BE.1.T5 | SBEN | 2 | -0.01695 | 2821.53 | 118.468 | 17.6253 | 336.936 | 2.5 | 22 | 363 | 399.3 | 44 | 48.4 | 0.65 | 370 | 50.6379 | 0.39859 | 0.49752 | 222.5974 | 277.8474 | 3.6197 | 57.5828 | 12.8178 | 4.5182 | 71.8751 | 19.9703 | 6.4932 | 103.2932 | 38.6522 | 2.5927 | 41.245 | 2.0653
T5 | QE | QE.3.T5 | QUAD | 1 | -0.051507 | 2756.63 | 183.367 | 17.6253 | 466.734 | 0.2 | 22 | 178 | 180 | 10 | 11 | 29.36 | 95 | 149.3547 | 15.1404 | 18.8984 | 91.7915 | 114.5747 | 8.053 | 13.2099 | 1.2126 | 10.0519 | 16.4886 | 1.8892 | 15.7918 | 26.7918 | 1.98 | 2.8425 | 4.8225 | 2.5527
T5 | QE | QE.4.T5 | QUAD | 1 | 0.029956 | 2766.63 | 173.368 | 17.6253 | 446.736 | 0.2 | 22 | 178 | 180 | 10 | 11 | 29.36 | 95 | 142.9982 | 8.8055 | 10.9911 | 53.3851 | 66.6355 | 4.4829 | 7.4821 | 0.39943 | 5.5956 | 9.3392 | 0.62232 | 15.1151 | 26.1151 | 1.98 | 2.7207 | 4.7007 | 7.5536
T5 | QE | QE.5.T5 | QUAD | 1 | 0.031532 | 2776.63 | 163.368 | 17.6253 | 426.736 | 0.2 | 22 | 178 | 180 | 10 | 11 | 29.36 | 95 | 136.6411 | 9.269 | 11.5696 | 56.1948 | 70.1426 | 4.5076 | 7.6646 | 0.43071 | 5.6264 | 9.567 | 0.67105 | 14.4384 | 25.4384 | 1.98 | 2.5989 | 4.5789 | 6.8235
T5 | QE | QE.6.T5 | QUAD | 1 | -0.050671 | 2786.63 | 153.368 | 17.6253 | 406.736 | 0.2 | 22 | 178 | 180 | 10 | 11 | 29.36 | 95 | 130.2839 | 14.8949 | 18.5919 | 90.3029 | 112.7166 | 6.904 | 11.9772 | 1.0816 | 8.6177 | 14.95 | 1.6851 | 13.7617 | 24.7617 | 1.98 | 2.4771 | 4.4571 | 2.645
T5 | QH | QH.3.T5 | QUAD | 2 | 0.20188 | 2804.81 | 135.188 | 17.6253 | 370.376 | 1 | 22 | 180 | 180 | 31 | 34.1 | 30.82 | 95 | 39.403 | 11.8686 | 14.8144 | 69.3167 | 86.5215 | 4.8258 | 28.7016 | 1.9895 | 6.0236 | 35.8255 | 3.0997 | 12.5315 | 80.7315 | 12.276 | 2.2557 | 14.5317 | 4.6881
T5 | QH | QH.4.T5 | QUAD | 2 | -0.2021 | 2807.95 | 132.048 | 17.6253 | 364.096 | 1 | 22 | 180 | 180 | 31 | 34.1 | 30.82 | 95 | 38.7519 | 11.8815 | 14.8306 | 69.3923 | 86.6158 | 4.7491 | 28.6509 | 1.9882 | 5.9279 | 35.7622 | 3.0976 | 12.319 | 80.519 | 12.276 | 2.2174 | 14.4934 | 4.679
T5 | QH | QH.1.T5 | QUAD | 1 | 0.3039 | 2819.38 | 120.618 | 17.6253 | 341.236 | 1 | 22 | 180 | 180 | 31 | 34.1 | 30.82 | 95 | 36.3816 | 17.8666 | 22.3012 | 104.3473 | 130.2469 | 6.6931 | 24.664 | 2.5736 | 8.3543 | 30.7857 | 4.0097 | 11.5456 | 45.6456 | 6.138 | 2.0782 | 8.2162 | 2.0491
T5 | QM | QM.2.T5 | QUAD | 2 | -0.30395 | 2824.38 | 115.618 | 17.6253 | 331.236 | 1 | 22 | 588 | 600 | 42.5 | 46.75 | 22 | 370 | 82.8348 | 17.869 | 22.3042 | 477.5908 | 596.1316 | 7.6349 | 76.6744 | 36.619 | 9.5299 | 95.7054 | 57.053 | 9.5918 | 103.0918 | 56.1 | 5.7551 | 61.8551 | 1.0842
T5 | QM | QM.1.T5 | QUAD | 2 | 0.3039 | 2829.38 | 110.619 | 17.6253 | 321.238 | 1 | 22 | 588 | 600 | 42.5 | 46.75 | 22 | 370 | 80.3647 | 17.8666 | 22.3012 | 477.5248 | 596.0492 | 7.4034 | 76.4334 | 36.4988 | 9.241 | 95.4046 | 56.8658 | 9.3023 | 102.8023 | 56.1 | 5.5814 | 61.6814 | 1.0847
T5 | QH | QH.2.T5 | QUAD | 1 | -0.30395 | 2844.38 | 95.6208 | 17.6253 | 291.2416 | 1 | 22 | 180 | 180 | 31 | 34.1 | 30.82 | 95 | 31.1979 | 17.869 | 22.3042 | 104.3617 | 130.2649 | 5.7132 | 23.6867 | 2.472 | 7.1313 | 29.5658 | 3.8514 | 9.854 | 43.954 | 6.138 | 1.7737 | 7.9117 | 2.0543
T5 | QE | QE.1.T5 | QUAD | 3 | 0.045952 | 2878.74 | 61.2613 | 17.6253 | 222.5226 | 0.2 | 22 | 178 | 180 | 10 | 11 | 29.36 | 95 | 71.7304 | 13.5076 | 16.8603 | 81.8923 | 102.2185 | 3.4254 | 17.2274 | 1.4108 | 4.2755 | 21.5034 | 2.198 | 7.529 | 40.529 | 5.94 | 1.3552 | 7.2952 | 3.319
T5 | QE | QE.2.T5 | QUAD | 2 | -0.045952 | 2900.48 | 39.5211 | 17.6253 | 179.0422 | 0.2 | 22 | 178 | 180 | 10 | 11 | 29.36 | 95 | 57.9098 | 13.5076 | 16.8603 | 81.8923 | 102.2185 | 2.756 | 11.9574 | 0.97922 | 3.4401 | 14.9253 | 1.5256 | 6.0578 | 28.0578 | 3.96 | 1.0904 | 5.0504 | 3.3103
T5 | SK | SK.1.T5 | SEXT | 1 | -6 | 2833.18 | 106.819 | 17.6253 | 313.638 | 0.3 | 22 | 160 | 176 | 16 | 17.6 | 496 | 95 | 57.0068 | 1175.8039 | 1467.6451 | 379.2916 | 473.4339 | 22.3609 | 60.2901 | 22.8675 | 27.9111 | 75.2545 | 35.628 | 10.376 | 27.976 | 3.0976 | 1.8262 | 4.9238 | 0.1382
T5 | SK | SK.2.T5 | SEXT | 1 | 4.5 | 2835.58 | 104.419 | 17.6253 | 308.838 | 0.3 | 22 | 160 | 176 | 16 | 17.6 | 496 | 95 | 56.1496 | 881.8529 | 1100.7338 | 284.4687 | 355.0754 | 16.514 | 44.9609 | 12.79 | 20.6129 | 56.1205 | 19.927 | 10.2172 | 27.8172 | 3.0976 | 1.7982 | 4.8958 | 0.24569
UN2 | QE | QE.2.UN2 | QUAD | 2 | -0.045952 | 2985.76 | 347.237 | 17.6253 | 794.474 | 0.2 | 22 | 178 | 180 | 10 | 11 | 29.36 | 95 | 253.5292 | 13.5076 | 16.8603 | 81.8923 | 102.2185 | 12.2296 | 21.431 | 1.755 | 15.265 | 26.7502 | 2.7344 | 26.8807 | 48.8807 | 3.96 | 4.8385 | 8.7985 | 3.2178
UN2 | QE | QE.1.UN2 | QUAD | 1 | 0.045952 | 3007.5 | 325.497 | 17.6253 | 750.994 | 0.2 | 22 | 178 | 180 | 10 | 11 | 29.36 | 95 | 239.7088 | 13.5076 | 16.8603 | 81.8923 | 102.2185 | 11.5603 | 16.161 | 1.3235 | 14.4296 | 20.1722 | 2.062 | 25.4096 | 36.4096 | 1.98 | 4.5737 | 6.5537 | 3.1784
T5D | BV | BV.1.T5D | SBEN | 4 | 0.043633 | 3151.23 | 181.772 | 17.6253 | 463.544 | 2.5 | 22 | 498 | 547.8 | 50 | 55 | 1.29 | 370 | 83.4446 | 1.0261 | 1.2808 | 396.1153 | 494.4333 | 8.8618 | 167.9443 | 66.5253 | 11.0614 | 209.629 | 103.6476 | 12.2553 | 232.2553 | 120.516 | 6.7134 | 127.2294 | 1.2275
T5D | SWEEP | SWEEP.1.T5D | RBEN | 1 | 0 | 3178.19 | 154.812 | 17.6253 | 409.624 | 0.64 | 22 | 182 | 200.2 | 65 | 71.5 | 0.85 | 95 | 21.4812 | 0 | 0 | 0 | 0 | 0 | 0 | 0 | 0 | 0 | 0 | 15.4148 | 86.9148 | 14.3143 | 3.086 | 17.4003 | #DIV/0!
T5D | SWEEP | SWEEP.2.T5D | RBEN | 1 | 0 | 3179.31 | 153.69 | 17.6253 | 407.38 | 0.64 | 22 | 182 | 200.2 | 65 | 71.5 | 0.85 | 95 | 21.369 | 0 | 0 | 0 | 0 | 0 | 0 | 0 | 0 | 0 | 0 | 15.3304 | 86.8304 | 14.3143 | 3.0691 | 17.3834 | #DIV/0!
T5D | QE | QE.1.T5D | QUAD | 1 | 0.045952 | 3052.86 | 280.14 | 17.6253 | 660.28 | 0.2 | 22 | 178 | 180 | 10 | 11 | 29.36 | 95 | 210.8747 | 13.5076 | 16.8603 | 81.8923 | 102.2185 | 10.1639 | 14.7646 | 1.2091 | 12.6866 | 18.4292 | 1.8838 | 22.3403 | 33.3403 | 1.98 | 4.0213 | 6.0013 | 3.1857
T5D | QF | QF.1.T5D | QUAD | 1 | -0.093209 | 3068.96 | 264.037 | 17.6253 | 628.074 | 0.5 | 22 | 180 | 180 | 18 | 19.8 | 29.36 | 95 | 113.1561 | 10.9595 | 13.6798 | 67.1906 | 83.8677 | 7.9325 | 14.6515 | 0.98445 | 9.9013 | 18.2881 | 1.5338 | 21.2506 | 41.0506 | 3.564 | 3.8251 | 7.3891 | 4.8176
T5D | QF | QF.2.T5D | QUAD | 1 | 0.037992 | 3081.16 | 251.843 | 17.6253 | 603.686 | 0.5 | 22 | 180 | 180 | 18 | 19.8 | 29.36 | 95 | 108.8011 | 4.4671 | 5.5758 | 27.3868 | 34.1844 | 3.1077 | 5.8464 | 0.16011 | 3.8791 | 7.2975 | 0.24946 | 20.4255 | 40.2255 | 3.564 | 3.6766 | 7.2406 | 29.025
T5D | QF | QF.3.T5D | QUAD | 1 | 0.082348 | 3142.33 | 190.671 | 17.6253 | 481.342 | 0.5 | 22 | 180 | 180 | 18 | 19.8 | 29.36 | 95 | 86.9539 | 9.6825 | 12.0858 | 59.3614 | 74.0953 | 5.3709 | 11.307 | 0.6712 | 6.704 | 14.1135 | 1.0457 | 16.286 | 36.086 | 3.564 | 2.9315 | 6.4955 | 6.2113
T5D | QF | QF.4.T5D | QUAD | 1 | -0.074431 | 3148.73 | 184.273 | 17.6253 | 468.546 | 0.5 | 22 | 180 | 180 | 18 | 19.8 | 29.36 | 95 | 84.6689 | 8.7517 | 10.9239 | 53.6546 | 66.972 | 4.7255 | 10.091 | 0.54143 | 5.8984 | 12.5956 | 0.84355 | 15.8531 | 35.6531 | 3.564 | 2.8536 | 6.4176 | 7.6078
T5D | QK | QK.1.T5D | QUAD | 2 | -0.18225 | 3158.36 | 174.643 | 17.6253 | 449.286 | 1 | 22 | 380 | 418 | 55 | 60.5 | 16 | 370 | 56.4314 | 10.7147 | 13.3742 | 254.4753 | 317.6375 | 5.518 | 79.1819 | 20.1498 | 6.8876 | 98.8352 | 31.3938 | 9.0638 | 130.0638 | 50.578 | 3.7887 | 54.3667 | 1.7318
T5D | QK | QK.6.T5D | QUAD | 4 | -0.1882 | 3172.95 | 160.048 | 17.6253 | 420.096 | 1 | 22 | 380 | 418 | 55 | 60.5 | 16 | 370 | 52.83 | 11.0644 | 13.8106 | 262.7789 | 328.0021 | 5.3278 | 157.4629 | 41.3779 | 6.6502 | 196.5461 | 64.4675 | 8.4749 | 250.4749 | 101.156 | 3.5425 | 104.6985 | 1.624
T5D | SK | SK.1.T5D | SEXT | 2 | 0.69294 | 3159.8 | 173.199 | 17.6253 | 446.398 | 0.3 | 22 | 160 | 176 | 16 | 17.6 | 496 | 95 | 80.7139 | 135.7932 | 169.4978 | 43.8043 | 54.6767 | 3.6756 | 12.4364 | 0.54477 | 4.5879 | 15.5232 | 0.84876 | 14.7681 | 49.9681 | 6.1952 | 2.5992 | 8.7944 | 10.3614

## KLYSTRON
SECTION | NAME2 | #_OF_CAVITIES | VOLTAGE | PHASE | FREQ | Z | ENOM
. | . | . | [MV/m] | [DEG] | [GHz] | [m] | [GeV]
I1 | C.A1.I1 | 8 | 17.5 | 0 | 1.3 | 26.4996 | 0.005
I1 | C3.AH1.I1 | 8 | 7.2254 | 180 | 3.9 | 39.2443 | 0.15028
L1 | C.A2.L1 | 32 | 17.1654 | 0 | 1.3 | 122.877 | 0.13028
L2 | C.A3.L2 | 32 | 17.065 | 0 | 1.3 | 238.374 | 0.70028
L2 | C.A4.L2 | 32 | 17.065 | 0 | 1.3 | 286.34 | 1.2669
L2 | C.A5.L2 | 32 | 17.065 | 0 | 1.3 | 334.307 | 1.8336
L3 | C.A6.L3 | 32 | 21.8331 | 0 | 1.3 | 477.154 | 2.4003
L3 | C.A7.L3 | 32 | 21.8331 | 0 | 1.3 | 525.121 | 3.1253
L3 | C.A8.L3 | 32 | 21.8331 | 0 | 1.3 | 573.088 | 3.8503
L3 | C.A9.L3 | 32 | 21.8331 | 0 | 1.3 | 624.052 | 4.5753
L3 | C.A10.L3 | 32 | 21.8331 | 0 | 1.3 | 672.019 | 5.3003
L3 | C.A11.L3 | 32 | 21.8331 | 0 | 1.3 | 719.986 | 6.0253
L3 | C.A12.L3 | 32 | 21.8331 | 0 | 1.3 | 770.95 | 6.7503
L3 | C.A13.L3 | 32 | 21.8331 | 0 | 1.3 | 818.917 | 7.4753
L3 | C.A14.L3 | 32 | 21.8331 | 0 | 1.3 | 866.884 | 8.2003
L3 | C.A15.L3 | 32 | 21.8331 | 0 | 1.3 | 917.849 | 8.9253
L3 | C.A16.L3 | 32 | 21.8331 | 0 | 1.3 | 965.815 | 9.6503
L3 | C.A17.L3 | 32 | 21.8331 | 0 | 1.3 | 1013.78 | 10.3753
L3 | C.A18.L3 | 32 | 21.8331 | 0 | 1.3 | 1064.75 | 11.1003
L3 | C.A19.L3 | 32 | 21.8331 | 0 | 1.3 | 1112.71 | 11.8253
L3 | C.A20.L3 | 32 | 21.8331 | 0 | 1.3 | 1160.68 | 12.5503
L3 | C.A21.L3 | 32 | 21.8331 | 0 | 1.3 | 1211.65 | 13.2753
L3 | C.A22.L3 | 32 | 21.8331 | 0 | 1.3 | 1259.61 | 14.0003
L3 | C.A23.L3 | 32 | 21.8331 | 0 | 1.3 | 1307.58 | 14.7253
L3 | C.A24.L3 | 32 | 21.8331 | 0 | 1.3 | 1358.54 | 15.4503
L3 | C.A25.L3 | 32 | 21.8331 | 0 | 1.3 | 1406.51 | 16.1753
L3 | C.A26.L3 | 32 | 21.8331 | 0 | 1.3 | 1454.48 | 16.9003

## COMPONENTS
| Type |  | Count | KnL | Yoke Length | Halfgap or Boreradius | Emin | Emax | Gmax | Bpole | MaximumCurrent | Massage Current | MaxVoltage Drop | Massa Voltage Drop | Power Loss | Weight | Height (perpendicular to bend plane) | Width (in bend plane) | Total Length | Cable Cross Section | Comment
|  |  |  | [m(-n+1)] | [m] | [m] | [GeV] | [GeV] | [T/m(-n+1)] | [T] | [A] | [A] | [V] |  | [KW] | [Kg] | [m] | [m] | [m] | [mm^2]
Quadrupoles | QI | 2 | 60 | 0.2998 | 0.2 | 0.025 | 0.1 | 0.8 | 4 | 0.1 | 7.5 | 8.25 | 8.3 | 9.13 | 0.06225 | 100 | 0.326 | 0.326 | 0.29 | 5 | Injector | 60
| QA | 2 | 98 | 0.13627 | 0.1 | 0.008 | 6 | 22 | 100 | 0.8 | 120 | 140 | 2.8 | 3.08 | 0.336 | 48 | 0.3 | 0.3 | 0.19 | 50 | UNDULATOR | 98
| QD | 2 | 34 | 0.31979 | 0.2 | 0.025 | 0.4 | 3 | 16 | 0.4 | 186 | 200 | 7 | 7.7 | 1.302 | 90 | 0.326 | 0.326 | 0.29 | 95 | BUNCH COMPRESSOR & DIAGNOSTIC 2 | 34
| QE | 2 | 42 | 0.080019 | 0.2 | 0.025 | 6 | 22 | 29.36 | 0.734 | 178 | 180 | 10 | 11 | 1.78 | 270 | 0.526 | 0.526 | 0.35 | 95 | BEAM DISTRIBUTION | 42
| QF | 2 | 88 | 0.20005 | 0.5 | 0.025 | 6 | 22 | 29.36 | 0.734 | 180 | 180 | 18 | 19.8 | 3.24 | 625 | 0.526 | 0.526 | 0.65 | 95 | BEAM DISTRIBUTION | 88
| QM | 2 | 12 | 0.2998 | 1 | 0.05 | 6 | 22 | 22 | 1.1 | 588 | 600 | 42.5 | 46.75 | 24.99 | 4550 | 1196 | 0.996 | 1.24 | 370 | BEAM DISTRIBUTION | 12
| QH | 2 | 34 | 0.41999 | 1 | 0.025 | 6 | 22 | 30.82 | 0.734 | 180 | 180 | 31 | 34.1 | 5.58 | 1220 | 0.526 | 0.526 | 1.15 | 95 | BEAM DISTRIBUTION | 34
| QK | 2 | 21 | 0.1919 | 1 | 0.05 | 6 | 22 | 16 | 0.8 | 380 | 418 | 55 | 60.5 | 20.9 | 2020 | 0.7 | 0.79 | 1.17 | 370 | HERA QC | 21
| Q | 2 | 102 | 0.068068 | 0.1665 | 0.04 | 0.13 | 22 | 30 | 1.25 | 50 | 55 | 0.1 | 0.11 | 0.005 | 10 | 0.14 | 0.14 | 0.2 | 32 | COLD QUADRUPOLE IN MODULE | 102
491
Correction Magnets
| CIX | 1 | 18 | 0.0002998 | 0.1 | 0.025 | 0.1 | 0.15 | 0.01 | 0.01 | 2.1 | 2.31 | 1 | 1.1 | 0.0021 | 30 | 0.284 | 0.18 | 0.13 | 5 | INJECTOR | 0
| CIY | 1 | 13 | 0.0002998 | 0.1 | 0.025 | 0.1 | 0.15 | 0.01 | 0.01 | 2.1 | 2.31 | 1 | 1.1 | 0.0021 | 30 | 0.284 | 0.18 | 0.13 | 5 | INJECTOR | 0
| CXA | 1 | 184 | 6.8136e-05 | 0.05 | 0.01 | 6 | 22 | 0.1 | 0.1 |  |  |  |  | 0 | [5 empty] | UNDULATOR AIR COILS | 0
| CYA | 1 | 184 | 6.8136e-05 | 0.05 | 0.01 | 6 | 22 | 0.1 | 0.1 |  |  |  |  | 0 | [5 empty] | UNDULATOR AIR COILS | 0
| CCX | 1 | 17 | 0.00031979 | 0.1 | 0.025 | 0.1 | 0.6 | 0.03 | 0.03 | 4.3 | 4.73 | 3 | 3.3 | 0.0129 | 32 | 0.284 | 0.18 | 0.14 | 10 | BUNCH COMPRESSOR & DIAGNOSTIC 1 | 0
| CCY | 1 | 16 | 0.00031979 | 0.1 | 0.025 | 0.1 | 0.6 | 0.03 | 0.03 | 4.3 | 4.73 | 3 | 3.3 | 0.0129 | 32 | 0.284 | 0.18 | 0.14 | 10 | BUNCH COMPRESSOR & DIAGNOSTIC 1 | 0
| CEX | 1 | 27 | 8.0019e-05 | 0.1 | 0.025 | 6 | 22 | 0.06 | 0.06 | 4.5 | 4.95 | 6.5 | 7.15 | 0.02925 | 35 | 0.284 | 0.18 | 0.16 | 10 | BEAM DISTRIBUTION | 0
| CEY | 1 | 25 | 8.0019e-05 | 0.1 | 0.025 | 6 | 22 | 0.06 | 0.06 | 4.5 | 4.95 | 6.5 | 7.15 | 0.02925 | 35 | 0.284 | 0.18 | 0.16 | 10 | BEAM DISTRIBUTION | 0
| CFX | 1 | 45 | 0.00020005 | 0.1 | 0.025 | 6 | 22 | 0.15 | 0.15 | 9 | 9.9 | 9.8 | 10.78 | 0.0882 | 50 | 0.284 | 0.205 | 0.18 | 10 | BEAM DISTRIBUTION | 0
| CFY | 1 | 44 | 0.00020005 | 0.1 | 0.025 | 6 | 22 | 0.15 | 0.15 | 9 | 9.9 | 9.8 | 10.78 | 0.0882 | 50 | 0.284 | 0.205 | 0.18 | 10 | BEAM DISTRIBUTION | 0
| CHX | 1 | 23 | 0.00041999 | 0.2 | 0.025 | 6 | 22 | 0.15 | 0.15 | 9 | 9.9 | 14 | 15.4 | 0.126 | 85 | 0.284 | 0.205 | 0.28 | 10 | BEAM DUMP | 0
| CHY | 1 | 23 | 0.00041999 | 0.2 | 0.025 | 6 | 22 | 0.15 | 0.15 | 9 | 9.9 | 14 | 15.4 | 0.126 | 85 | 0.284 | 0.205 | 0.28 | 10 | BEAM DUMP | 0
| CNX | 1 | 5 | 6.8068e-05 | 0.3 | 0.05 | 6 | 22 | 0.1 | 0.1 | 3 | 3.3 | 14 | 15.4 | 0.042 | 85 | 0.284 | 0.205 | 0.28 | 10 | BEAM DUMP Hera CH | 0
| CNY | 1 | 5 | 6.8068e-05 | 0.3 | 0.05 | 6 | 22 | 0.1 | 0.1 | 3 | 3.3 | 14 | 15.4 | 0.042 | 85 | 0.284 | 0.205 | 0.28 | 10 | BEAM DUMP Hera CV | 0
| CX | 1 | 54 | 6.8068e-05 | 0.1975 | 0.04 | 0.13 | 22 | 0.0456 | 0.0456 | 50 | 55 | 0.1 | 0.11 | 0.005 |  |  |  |  | 32 | COLD CORRECTOR IN MODULE | 0
| CY | 1 | 54 | 6.8068e-05 | 0.1975 | 0.04 | 0.13 | 22 | 0.0456 | 0.0456 | 50 | 55 | 0.1 | 0.11 | 0.005 |  |  |  |  | 32 | COLD CORRECTOR IN MODULE | 0
| CKXY | 1 | 3 |  | 0.05 | 0.02 | 0.005 | 0.005 | [11 empty] | 10 | Injector Air Coils
737
Dipoles
| BG | 1 | 2 | 0.21106 | 1.6 | 0.025 | 0.5 | 2.5 | 1.1 | 1.1 | 658 | 723.8 | 35 | 38.5 | 23.03 | 2320 | 0.49 | 0.495 | 1.8 | 555 | BUNCH COMPRESSOR 2 DUMP | 2
| BB | 1 | 13 | 0.067155 | 0.5 | 0.033 | 0.5 | 2.5 | 1.12 | 1.12 | 500 | 550 | 27 | 29.7 | 13.5 | 4400 | 0.35 | 0.54 | 0.52 | 370 | BUNCH COMPRESSOR 2 CHICANE | 13
| BE | 1 | 14 | 0.022144 | 2.5 | 0.025 | 6 | 22 | 0.65 | 0.65 | 363 | 399.3 | 44 | 48.4 | 15.972 | 2100 | 0.355 | 0.57 | 2.7 | 370 | BEAM DISTRIBUTION XS2&3&4 | 14
| BD | 1 | 13 | 0.0088577 | 1 | 0.025 | 6 | 22 | 0.65 | 0.65 | 363 | 399.3 | 19 | 20.9 | 6.897 | 900 | 0.36 | 0.54 | 1.18 | 370 | BEAM DISTRIBUTION XS1 | 13
| BV | 1 | 14 | 0.043948 | 2.5 | 0.025 | 6 | 22 | 1.29 | 1.29 | 498 | 547.8 | 50 | 55 | 24.9 | 5615 | 0.596 | 0.596 | 2.78 | 370 | BEAM DUMP0&1&2 | 14
| BZ | 1 | 8 | 0.0055872 | 1 | 0.025 | 6 | 22 | 0.41 | 0.41 | 143 | 157.3 | 26.6 | 29.26 | 3.8038 | 800 | 0.21 | 0.66 | 1.18 | 95 | BEAM DISTRIBUTION XS1 Lambertson SEPTUM | 8
| SWEEP | 1 | 6 | 0.0074132 | 0.64 | 0.05 | 6 | 22 | 0.85 | 0.85 | 182 | 200.2 | 65 | 71.5 | 8.3651 | 1600 | 0.56 | 0.81 | 0.99 | 95 | Beam Dump Sweeper | 6
| BSEC | 1 | 6 | 0.021804 | 2 | 0.025 | 6 | 22 | 0.8 | 0.8 |  |  |  | 0 | [6 empty] | Permanent Magnet Dipole for security | 0
| BL | 1 | 28 | 0.00084489 | 0.2 | 0.025 | 0.1 | 22 | 0.31 | 0.31 | 135 | 148.5 | 6.6 | 7.26 | 0.891 | 130 | 0.35 | 0.31 | 0.32 | 95 | Laser Heater Chicane, Injector Dogleg, Collimation Arc | 28
| BK |  | 1 | 0 | 0.2 | 0.025 | 0.005 | 0.005 | 0.2 | 0.2 | 100 | 100 | 1 | 1.1 | 1 | 50 |  |  |  | 95 | Spektormeter Magnet in Gun | 1
| BS |  | 1 | 0.18738 | 1 | 0.025 | 0.4 | 0.8 | 0.5 | 0.5 | [10 empty] | AC Septum for BC1 Dump | 0
Multipoles
| SA | 3 | 29 | 8.111 | 0.3 | 0.025 | 6 | 22 | 1984 | 0.62 | 160 | 176 | 15 | 16.5 | 2.4 | 210 | 0.45 | 0.44 | 0.41 | 95 | COLLIMATION | 29
| SK | 3 | 12 | 2.0277 | 0.3 | 0.05 | 6 | 22 | 496 | 0.62 | 160 | 176 | 16 | 17.6 | 2.56 | 210 | 0.45 | 0.44 | 0.41 | 95 | Beam distribution and dump, large aperture | 12
| SC | 3 | 16 | 8.3678 | 0.1 | 0.025 | 0.1 | 0.18 | 50.24 | 0.0157 | 7 | 7.7 | 0.7 | 0.77 | 0.0049 | 15 | 0.17 | 0.17 | 0.128 | 5 | Injector Dogleg | 16
| OA | 4 | 2 | 47.0959 | 0.3 | 0.025 | 6 | 22 | 11520 | 0.03 | 20 | 10 | 1 | 1.1 | 0.02 |  |  |  |  | 5 |  | 2
Kickers
| KS | 1 | 16 |  |  |  | 6 | 22 | [12 empty] | Short Beam Distribution Kicker | 0
| KL | 1 | 5 |  |  |  | 6 | 22 | [12 empty] | Long Beam DistributionKicker | 0
| KFBX | 1 | 8 |  |  |  | 6 | 22 | [12 empty] | Feedback Kicker Horizontal | 0
| KFBY | 1 | 8 |  |  |  | 6 | 22 | [12 empty] | Feedback Kicker Vertical | 0
| KAY | 1 | 2 |  |  | 0.025 | 0.1 | 0.2 | [12 empty] | Diagnostic Kicker Injector | 0
| KDC | 1 | 1 |  |  | 0.025 | 0.1 | 0.2 | [12 empty] | Dark Current Kicker | 0
| KBX | 1 | 1 |  |  | 0.025 | 0.4 | 0.8 | [12 empty] | Diagnostic Kicker BC1 | 0
| KBY | 1 | 2 |  |  | 0.025 | 0.4 | 0.8 | [12 empty] | Diagnostic Kicker BC1 | 0
| KDX | 1 | 1 |  |  | 0.025 | 2 | 2.5 | [12 empty] | Diagnostic Kicker BC2 | 0
| KDY | 1 | 4 |  |  | 0.025 | 2 | 2.5 | [12 empty] | Diagnostic Kicker BC2 | 0
Undulator
| UNDU |  | 1 |  | 0.8 | 0.006 | [14 empty] | Undulator for Laserheater | 0
| U40 |  | 70 |  | 5 | 0.006 | [14 empty] | Undulator
| U68 |  | 22 |  | 5 | 0.006 | [14 empty] | Undulator
| BPS |  | 89 |  | 0.2 | 0.006 | [14 empty] | Phase Shifter | 0
Cavity
| C |  | 808 |  |  | 0.035
| C3 |  | 8 |  |  | 0.0175
Diagnostics
| BAM |  | 8 |  | 0.04 | [10 empty] | 2.5 | 0.19 | 0.19 | 0.04 |  | Beam Arrival Monitor
| DCM |  | 9 |  | 0.08 | [10 empty] | 12 | 0.17 | 0.17 | 0.08 |  | Dark Current Monitor
| OTRC |  | 4 | [17 empty] | Std, keine Wirescanner, liegende Blöcke, 4 davon offaxis
| OTRE |  | 2 | [17 empty] | unklar, 100 mm Rohr, einfacher Schirm, vor Septum
| OTRD |  | 8 | [17 empty] | unklar, 100 mm Rohr, einfacher Schirm, kein Wirescanner
| OTRA |  | 16 | [17 empty] | Std, ohne wirescanner, shorter (200 mm)
| OTRB |  | 20 | [17 empty] | Standard OTR, 4 mit optionalen Wirescannern, Offaxis, full length of 400
| OTRS |  | 3 | [17 empty] | Spezial OTR in der Schicane, depends on chamber design, no dummy yet
| SCRN |  | 3 | [17 empty] | Schirmstationen Gun, "Zeuthen Design"
| TORA |  | 29 |  | 0.215 | [10 empty] | 10 | 0.18 | 0.18 | 0.215 |  | Toroid with 40 mm inner Diameter
| TORB |  | 1 | [17 empty] | Toroid with 50 mm inner Diameter
| TORC |  | 6 |  | 0.25 | [10 empty] | 20 | 0.26 | 0.26 | 0.25 |  | Toroid with 100 mm inner Diameter
| BPMA |  | 200 |  | 0.2 | [10 empty] | 5 | 0.134 | 0.134 | 0.2 |  | 40.5 mm button long
| BPMB |  | 16 | [17 empty] | 40.5 mm button without flanges
| BPMC |  | 70 |  | 0.17 | [10 empty] | 9 | 0.17 | 0.17 | 0.17 |  | 78 mm cold button
| BPMD |  | 19 | [17 empty] | 100 mm buttoon
| BPME |  | 98 |  | 0.12 | [10 empty] | 6 | 0.195 | 0.195 | 0.12 |  | 10 mm cavity
| BPMF |  | 19 |  | 0.255 | [10 empty] | 9 | 0.195 | 0.195 | 0.255 |  | 40.5 mm cavity
| BPMG |  | 3 | [17 empty] | Button BPM in gun diagnsptic cross
| BPMR |  | 32 | [17 empty] | 78 mm cold reentrant
| BPMS |  | 3 | [17 empty] | EBPM
| BPMI |  | 8 |  | 0.255 | [10 empty] | 9 | 0.195 | 0.195 | 0.255 |  | BPM for IBFB, similar to BPMF
| SRM |  | 3 |  | 0.15 | [11 empty] | 1 | 0.15 | 0.15 |  | Synchrotron light monitor
| PYR |  | 5 |  | 0.3 | [11 empty] | 0.5 | 0.5 | 0.3 |  | Pyro detector
| TDSA |  | 1 |  | 0.7 | [11 empty] | 0.3 | 0.3 | 0.7 |  | Transveres Deflecting Structure (Injector)
| TDSB |  | 3 |  | 1.7 | [11 empty] | 0.3 | 0.3 | 1.7 |  | Transveres Deflecting Structure (BC)
| EOD |  | 4 |  | 0.25 | [10 empty] | 20 | 0.65 | 0.4 | 0.25 |  | Electro-optical bunch length detector
| CRD |  | 3 |  | 0.3 | [11 empty] | 0.65 | 1 | 0.3 |  | CTR screen + THz spectrometer
| FCUP |  | 2 | [17 empty] | Faraday Cup in gun section

## CHANGE HISTORY
Date | Version | Changes | Creator
2005-03-28 |  | Created by W. Decking | WD
2005-03-31 |  | Undulator beam lines added (WD) | WD
2005-04-07 |  | Switchyard geometry added (WD) | WD
2005-06-24 |  | Injector added (WD) | WD
2005-06-24 |  | Linear optics gun to dump (WD) | WD
2005-06-27 |  | Doublet focussing in modules abolished (WD) | WD
2005-09-19 |  | Single corrector in modules (WD) | WD
2005-11-07 |  | Added 2nd 3rd harmonic module | WD
Linac starts 5 m behind XTL start
100 modules in main linac
Dump geometry with 8 m free space after last quadrupole
2005-11-30 |  | Correct machine geometry and starting points of undulators (10 m afte hall) | WD
2005-12-06 |  | Cavity focussing included (Rosenzweig-Serrafini) and rematch | WD
2006-02-10 |  | Bug fix in cavity focussing, new b0_inj | WD
XS1TD2 included
2006-03-13 |  | Simultaneous use for MAD and ELEGANT | WD
2006-07-06 |  | Rearrange Switchyard, include compensation kickers, rearrange DUMP0 | WD
2006-08-22 |  | New Naming Convention, INJ2 deleted | WD
2006-09-07 |  | New collimation section | WD
2006-12-08 |  | New T4D, T5D dump sections (gradient dipoles omitted) | WD
New TLD dump section (14deg bend)
2006-12-10 |  | UN1 position adjusted | WD
2007-03-13 |  | Naming of pos./neg. magnets powered in series changed | WD
2007-04-13 |  | Diagnostic Sections after BC1 and BC2 updated according to Christophers input (WD + CG) | WD
2007-04-13 |  | BC Chicanes flipped to vertical (WD) | WD
2007-06-15 |  | Length adjustmnet of B1 section (58 m) and B2 section (85 m) (WD+CG) | WD, CG
2007-07-17 |  | Implementation of BPMs and Steerers (WD) | WD
2007-08-20 | 4.1 | Implementation of new Collimation Section | WD, VB, NG
(Isochronous, Bending magnets 2.5 m length, 2.3978 m vert. offset) (WD)
2007-09-11 | 4.1.1 | Small bug fixes (BA->BJ, all QA to 0.1 m length, BSECUR->BSEC) | WD
2007-09-20 | 4.1.2 | Added beam stay clear, aperture check and component 'database' | WD
2007-11-26 | 4.2 | New Quadrupole Magnet Types | WD
|  | Fixed Bug in Calculation of SC Quad Powersupplies | WD
|  | New Lattice and Geometry in T3,T4,T5 arcs and T4D, T5D matching | WD
2008-04-10 | 5.0 | Downgraded Linac (84 Modules) | WD
|  | Increased Cryo-Component Length (CFB, CTB, CSC) | WD
|  | UN1 and UN2 removed | WD
|  | TLD beamline redesigned, collisions removed | WD
|  | Clystron Tab included | WD
2009-01-20 | 5.1 | Cryo-Length adjusted to most recent parameters | WD
|  | B1 section actualized | WD
|  | Laser heater chicance and diagnsotics implemented | WD
|  | All dipoles changed to SBEND type (note: length is now arclength, physical length is smaller) | WD
|  | BL specified | WD
|  | BG shortened from 2.5 to 2.0 | WD
2009-09-25 | 6.0 | B1,B2 section actualized | WD
|  | Injector and L1 changed | EK
|  | Beam distribution changed to Lambertson separation | VB, NG
|  | B1D, B2D geometry fixed | WD
|  | Magnet type distribution adjusted | WD
|  | Newest magnet parameters included | WD
2009-10-13 | 6.1 | Correction of magnet parameters | WD
2010-09-13 | 7.0 | Addition of diagnostic elements | WD
|  | Addition of correctors | WD
|  | Rework of beam distribution | VB, NG
|  | New Variant of TLD to avoid smoke etxraction duct | VB, NG
|  | LINAC shortened to 80 modules | WD
|  | Redistribution of components in BC1 and BC2 | WD, CG
|  | Lengthened BC0 chicane and LH chicane in Injector | WD
2011-04-14 | 7.2 | Diagnostic Elements | WD
|  | Moved SA1, SA2 ,SA3 | WD, NG
|  | Lengthened LH chicane and shortened I1 Diagnostic | WD
|  | Lengthened BC1 and BC2 section to include differential pumping, moved L2 and L3 downstream | WD
|  | Reworked TLD section after removal of smoke duct | VB, NG
2011-04-28 | 7.2.1 | Bug Fix in Module Center Calculation | WD
|  | Introduced Injector 'Feedcap' | WD
|  | Changed LH chicane direction pointing towards Injector walkway | WD
2011-04-18 | 7.2.2 | Extended vacuum section in front of main dumps and moved dump window 1.06 m upstream | WD
|  | Implemeted BC1 layout changes due to vacuum system design | WD
|  | Changed distirbution of steerers and BPMs in TLD to be compatible to other sections | WD
| 7.2.3 | Changed group, class and type of T20 BZ placeholder so that they don't appear in component list | WD
|  | Moved T4.BE.2064 by 15 mm in bend direction to avoid collision with photon beamline | WD
|  | Moved all quadrupoles in T4 2526 m - 2785 m by 0.2 towards gun (avoids QH/QM BE collision) | NG
|  | Moved all quadrupoles in T3 2487 m - UN2 3030 m by 0.2 towards gun (avoids QH/QM BE collision) | NG
2011-07-01 | 7.2.4 | Changed steerer polarity in some parts of T3,T4,T5 | WD
|  | Changed quad pacakge to standard QE package in UN1 and UN2 | WD
|  | Corrected missing correctors in I1 linac and L1 linac | WD
|  | Added separate power supplies for LH chicane | WD
|  | Added vacuum components in front of septum | WD
|  | Added beam stopper in I1, T1,T2 and T2 security magnets | WD
|  | Changed neutral point of 3rd harmonic to mid of 2nd cavity | WD
|  | Changed steerter type in 100 mm beam line | WD
|  | Added Position of Step from 40.5 to 100 mm beampipe | WD
|  | Changed steerer and BPM seqence in front of SA1, SA2, SA3, added vacuum step marker | WD
2011-07-14 | 8.0 | 17.5 GeV Linac with 100 modules | WD

## GenParam
| Unit | Name | Value
Normalized Emittance | m | en | 1.4e-06
Max. Chirp |  | chirp | 0.03
Chamber wall thickness | m | wallthick | 0.003
Max. # of sigma |  | nsig | 10