## INTRODUCTION
XFEL Componentlist Version 8.2 (Mid Coordiantes) 15-05-2012 Winfried.Decking@desy.de
LONGLIST gives an (almost) complete element listing of the XFEL.
LENGTH is the element length
STRENGTH is integrated magnet strength / acccelerating gradient
S is element mid position along the beam line
X,Y,Z is horizontal,vertical,longitudinal element mid position (right handed coordinate system) with respect to XFEL_LA system
THETA,PHI,CHI is element mid angle (right handed coordinate system) with respect to horizontal,vertical,longitudinal element axis (pitch, yaw, roll)
TILT is an additional roll angle about the local mid axis
Sectionname | Section | Building | Power Supplies Position | Section Start | Section End | Remark
|  |  |  | [m] | [m]
I1 | Injector 1 | XTIN | XHEIN | 0 | 119
I1D | Injector 1_Dump | XTIN | XHEIN | 62 | 68
I2 | Injector 2 | XTIN | XHEIN | 0 | 119
I2D | Injector 2 Dump | XTIN | XHEIN | 62 | 68
L1 | Linac 1 | XTL | XHEIN | 119 | 174
B1 | Compressor 1 | XTL | XHEIN | 174 | 235
B1D | Compressor 1 Dump | XTL | XHEIN | 229 | 237
L2 | Linac 2 | XTL | XHEIN | 235 | 385
B2 | Compressor 2 | XTL | XHEIN | 385 | 474
B2D | Compressor 2 Dump | XTL | XHEIN | 467 | 479
L3 | Main Linac | XTL | XHE1 | 474 | 1653
CL | Collimation | XTL | XHE1 | 1653 | 1892
TL | Distribution | XTL | XHE1 | 1892 | 2058
TLD | Dump in XS1 | XTL/XS1 | XHE1 | 1980 | 2130
T1 | Tunnel TD1 | XTL/XS1/XTD1 | XHE1 | 2025 | 2198
T20 | Tunnel TD20 | XTL/XS1/XTD20 | XHE1 | 2028 | 2171
T2 | Tunnel TD2 | XTL/XS1/XTD2 | XHE1 | 2058 | 2236
SA1 | SASE 1 | XTD2 | XHE1 | 2236 | 2450
T4 | Distribution 3 | XTD2/XS3 | XHE3 | 2450 | 2801
SA3 | SASE 3 | XTD4 | XHE3 | 2801 | 2935
T4D | Dump 2 | XTD4/XHDU2 | XHEXP1 | 2935 | 3106
SA2 | SASE 2 | XTD1 | XHE1 | 2198 | 2411
T3 | Distribution 2 | XTD1/XS2 | XHE2 | 2411 | 2683
UN1 | Und 1 | XTD3 | XHE4 | 2682 | 2744
T5 | Distribution 4 | XTD3/XS4 | XHE4 | 2743 | 2978
UN2 | Und 2 | XTD5 | XHE4 | 2978 | 3039
T5D | Dump 1 | XTD5/XHDU1 | XHEXP1 | 3039 | 3190
T6 | Photons SA2 | XTD1/XS2/XTD6 |  | 2545 | 3333
T7 | Photons UN2 | XTD5/XSDU1/XTD7 |  | 3150 | 3333
T8 | Photons UN1 | XTD3/XS4/XTD8 |  | 2820 | 3333
T9 | Photons SA1 | XTD2/XS3/XTD9 |  | 2583 | 3333
T10 | Photons SA3 | XTD4/XSDU2/XTD10 |  | 3066 | 3333

## LONGLIST
SECTION | CADRoom | NAME1 | NAME2 | GROUP | CLASS | TYPE | LENGTH | STRENGTH | E1/LAG | E2/FREQ | TILT | S | X | Y | Z | THETA | PHI | CHI | XPD | YPD | ZPD | THETAPD | PHIPD | CHIPD | ENERGY | BETX | ALFX | MUX | BETY | ALFY | MUY | DX | DPX | DY | DPY | XSC | YSC | XAP | YAP
[] | [] | [] | [] | [] | [] | [] | [m] | [m^(1-n)/MV] | [rad] | [rad/MHz] | [rad] | [m] | [m] | [m] | [m] | [rad] | [rad] | [rad] | [m] | [m] | [m] | [rad] | [rad] | [rad] | [GeV] | [m] | [rad] | [2PI] | [m] | [rad] | [2PI] | [m] | [rad] | [m] | [rad] | [m] | [m] | [m] | [m]
I1 | XTIN_000 | START.23.I1 | START.I1.I1 | MARK | MARK | START | 0 | 0 | 0 | 0 | 0 | 0 | 0 | -2.75 | 23.2 | 0 | 0 | 0 | 0 | 0 | 0 | 0 | 0 | 0 | 0.005 | 39.4 | 12.4 | 0 | 39.4 | 12.4 | 0 | 0 | 0 | 0 | 0 | #DIV/0! | #DIV/0! | 0.02 | 0.02
I1 | XTIN_000 | GUN.23.I1 | GUN | MARK | MARK | GUN | 0 | 0 | 0 | 0 | 0 | 0 | 0 | -2.75 | 23.2 | 0 | 0 | 0 | 0 | 0 | 0 | 0 | 0 | 0 | 0.005 | 39.4 | 12.4 | 0 | 39.4 | 12.4 | 0 | 0 | 0 | 0 | 0 | #DIV/0! | #DIV/0! | 0.02 | 0.02
I1 | XTIN_000 | SOLA.23.I1 | SOLA | MAGNET | SOLE | SOLA | 0 | 0 | 0 | 0 | 0 | -0.102 | 0 | -2.75 | 23.098 | 0 | 0 | 0 | 0 | 0 | 0 | 0 | 0 | 0 | 0.005 | 39.4 | 12.4 | 0 | 39.4 | 12.4 | 0 | 0 | 0 | 0 | 0 | #DIV/0! | #DIV/0! | 0.02 | 0.02
I1 | XTIN_000 | SOLB.23.I1 | SOLB | MAGNET | SOLE | SOLB | 0 | 0 | 0 | 0 | 0 | 0.276 | 0 | -2.75 | 23.476 | 0 | 0 | 0 | 0 | 0 | 0 | 0 | 0 | 0 | 0.005 | 32.8544 | 11.3159 | 0.0012 | 32.8544 | 11.3159 | 0.0012 | 0 | 0 | 0 | 0 | 0 | 0 | 0.02 | 0.02
I1 | XTIN_000 | CKXY.23.I1 | CKXY | MAGNET | KICK | CKXY | 0.05 | 0 | 0 | 0 | 0 | 0.7746 | 0 | -2.75 | 23.9746 | 0 | 0 | 0 | 0 | 0 | 0 | 0 | 0 | 0 | 0.005 | 22.0813 | 9.2592 | 0.0043 | 22.0813 | 9.2592 | 0.0043 | 0 | 0 | 0 | 0 | 0 | 0 | 0.02 | 0.02
I1 | XTIN_000 | KDC.24.I1 | KDC | FASTKICK | VKIC | KDC | 0.2 | 0 | 0 | 0 | 0 | 0.8996 | 0 | -2.75 | 24.0996 | 0 | 0 | 0 | 0 | 0 | 0 | 0 | 0 | 0 | 0.005 | 18.5347 | 8.4737 | 0.0059 | 18.5347 | 8.4737 | 0.0059 | 0 | 0 | 0 | 0 | 0 | 0 | 0.02 | 0.02
I1 | XTIN_000 | BPMG.24I.I1 | BPMG | DIAG | MONI | BPMG | 0 | 0 | 0 | 0 | 0 | 1.0996 | 0 | -2.75 | 24.2996 | 0 | 0 | 0 | 0 | 0 | 0 | 0 | 0 | 0 | 0.005 | 16.8792 | 8.0809 | 0.0068 | 16.8792 | 8.0809 | 0.0068 | 0 | 0 | 0 | 0 | 0 | 0 | 0.02 | 0.02
I1 | XTIN_000 | SCRN.24I.I1 | SCRN | DIAG | INSTR | SCRN | 0 | 0 | 0 | 0 | 0 | 1.0996 | 0 | -2.75 | 24.2996 | 0 | 0 | 0 | 0 | 0 | 0 | 0 | 0 | 0 | 0.005 | 16.8792 | 8.0809 | 0.0068 | 16.8792 | 8.0809 | 0.0068 | 0 | 0 | 0 | 0 | 0 | 0 | 0.02 | 0.02
I1 | XTIN_000 | FCUP.24I.I1 | FCUP | DIAG | INSTR | FCUP | 0 | 0 | 0 | 0 | 0 | 1.0996 | 0 | -2.75 | 24.2996 | 0 | 0 | 0 | 0 | 0 | 0 | 0 | 0 | 0 | 0.005 | 16.8792 | 8.0809 | 0.0068 | 16.8792 | 8.0809 | 0.0068 | 0 | 0 | 0 | 0 | 0 | 0 | 0.02 | 0.02
I1 | XTIN_000 | START.24.I1 | START.DARM.I1 | MARK | MARK | START | 0 | 0 | 0 | 0 | 0 | 1.1146 | 0 | -2.75 | 24.3146 | 0 | 0 | 0 | 0 | 0 | 0 | 0 | 0 | 0 | 0.005 | 16.6377 | 8.0219 | 0.0069 | 16.6377 | 8.0219 | 0.0069 | 0 | 0 | 0 | 0 | 0 | 0 | 0.02 | 0.02
I1 | XTIN_000 | CKXY.24.I1 | CKXY | MAGNET | KICK | CKXY | 0.05 | 0 | 0 | 0 | 0 | 1.7396 | 0 | -2.75 | 24.9396 | 0 | 0 | 0 | 0 | 0 | 0 | 0 | 0 | 0 | 0.005 | 7.8687 | 5.4688 | 0.016 | 7.8687 | 5.4688 | 0.016 | 0 | 0 | 0 | 0 | 0 | 0 | 0.02 | 0.02
I1 | XTIN_000 | BPMG.24II.I1 | BPMG | DIAG | MONI | BPMG | 0 | 0 | 0 | 0 | 0 | 1.7646 | 0 | -2.75 | 24.9646 | 0 | 0 | 0 | 0 | 0 | 0 | 0 | 0 | 0 | 0.005 | 7.8687 | 5.4688 | 0.016 | 7.8687 | 5.4688 | 0.016 | 0 | 0 | 0 | 0 | 0 | 0 | 0.02 | 0.02
I1 | XTIN_000 | SCRN.24II.I1 | SCRN | DIAG | INSTR | SCRN | 0 | 0 | 0 | 0 | 0 | 1.7646 | 0 | -2.75 | 24.9646 | 0 | 0 | 0 | 0 | 0 | 0 | 0 | 0 | 0 | 0.005 | 7.8687 | 5.4688 | 0.016 | 7.8687 | 5.4688 | 0.016 | 0 | 0 | 0 | 0 | 0 | 0 | 0.02 | 0.02
I1 | XTIN_000 | DCCOL.25.I1 | DCCOL | VACUUM | ECOL | DCCOL | 0 | 0 | 0 | 0 | 0 | 1.9046 | 0 | -2.75 | 25.1046 | 0 | 0 | 0 | 0 | 0 | 0 | 0 | 0 | 0 | 0.005 | 6.4144 | 4.9189 | 0.0191 | 6.4144 | 4.9189 | 0.0191 | 0 | 0 | 0 | 0 | 0 | 0 | 0.02 | 0.02
I1 | XTIN_000 | DCM.25.I1 | DCM | DIAG | INSTR | DCM | 0 | 0 | 0 | 0 | 0 | 2.1046 | 0 | -2.75 | 25.3046 | 0 | 0 | 0 | 0 | 0 | 0 | 0 | 0 | 0 | 0.005 | 4.604 | 4.1333 | 0.025 | 4.604 | 4.1333 | 0.025 | 0 | 0 | 0 | 0 | 0 | 0 | 0.02 | 0.02
I1 | XTIN_000 | TORB.25.I1 | TORB | DIAG | INSTR | TORB | 0 | 0 | 0 | 0 | 0 | 2.2046 | 0 | -2.75 | 25.4046 | 0 | 0 | 0 | 0 | 0 | 0 | 0 | 0 | 0 | 0.005 | 3.8166 | 3.7405 | 0.0288 | 3.8166 | 3.7405 | 0.0288 | 0 | 0 | 0 | 0 | 0 | 0 | 0.02 | 0.02
I1 | XTIN_000 | CKXY.25.I1 | CKXY | MAGNET | KICK | CKXY | 0.05 | 0 | 0 | 0 | 0 | 2.2746 | 0 | -2.75 | 25.4746 | 0 | 0 | 0 | 0 | 0 | 0 | 0 | 0 | 0 | 0.005 | 3.1414 | 3.3674 | 0.0331 | 3.1414 | 3.3674 | 0.0331 | 0 | 0 | 0 | 0 | 0 | 0 | 0.02 | 0.02
I1 | XTIN_000 | START.26.I1 | START.L0.I1 | MARK | MARK | START | 0 | 0 | 0 | 0 | 0 | 3.1996 | 0 | -2.75 | 26.3996 | 0 | 0 | 0 | 0 | 0 | 0 | 0 | 0 | 0 | 0.005 | 0.2618 | -0.1678 | 0.2636 | 0.2618 | -0.1678 | 0.2636 | 0 | 0 | 0 | 0 | 0 | 0 | 0.02 | 0.02
I1 | XTIN_000 | CFBI.26.I1 | CFBI | CRYO | CRYO | CFBI | 0.1 | 0 | 0 | 0 | 0 | 3.2496 | 0 | -2.75 | 26.4496 | 0 | 0 | 0 | 0 | 0 | 0 | 0 | 0 | 0 | 0.005 | 0.3346 | -0.5606 | 0.3185 | 0.3346 | -0.5606 | 0.3185 | 0 | 0 | 0 | 0 | 0 | 0 | 0.02 | 0.02
I1 | XTIN_000 | STAC.26.I1 | STAC.A1.1.I1 | MARK | MARK | STAC | 0 | 0 | 0 | 0 | 0 | 3.2996 | 0 | -2.75 | 26.4996 | 0 | 0 | 0 | 0 | 0 | 0 | 0 | 0 | 0 | 0.005 | 0.3346 | -0.5606 | 0.3185 | 0.3346 | -0.5606 | 0.3185 | 0 | 0 | 0 | 0 | 0 | 0 | 0.02 | 0.02
I1 | XTIN_000 | C.A1.1.1.I1 | C.A1.I1 | CAVITY | LCAV | C | 1.0377 | 18.1597 | 0 | 1300 | 0 | 4.0401 | 0 | -2.75 | 27.2401 | 0 | 0 | 0 | 0 | 0 | 0 | 0 | 0 | 0 | 0.0232 | 3.9226 | -1.5546 | 0.4761 | 3.9226 | -1.5546 | 0.4761 | 0 | 0 | 0 | 0 | 0 | 0 | 0.02 | 0.02
I1 | XTIN_000 | C.A1.1.2.I1 | C.A1.I1 | CAVITY | LCAV | C | 1.0377 | 18.1597 | 0 | 1300 | 0 | 5.4237 | 0 | -2.75 | 28.6236 | 0 | 0 | 0 | 0 | 0 | 0 | 0 | 0 | 0 | 0.0413 | 8.7396 | -1.6604 | 0.5127 | 8.7396 | -1.6604 | 0.5127 | 0 | 0 | 0 | 0 | 0 | 0 | 0.02 | 0.02
I1 | XTIN_000 | C.A1.1.3.I1 | C.A1.I1 | CAVITY | LCAV | C | 1.0377 | 18.1597 | 0 | 1300 | 0 | 6.8072 | 0 | -2.75 | 30.0072 | 0 | 0 | 0 | 0 | 0 | 0 | 0 | 0 | 0 | 0.0595 | 13.4636 | -1.5981 | 0.5328 | 13.4636 | -1.5981 | 0.5328 | 0 | 0 | 0 | 0 | 0 | 0 | 0.02 | 0.02
I1 | XTIN_000 | C.A1.1.4.I1 | C.A1.I1 | CAVITY | LCAV | C | 1.0377 | 18.1597 | 0 | 1300 | 0 | 8.1908 | 0 | -2.75 | 31.3909 | 0 | 0 | 0 | 0 | 0 | 0 | 0 | 0 | 0 | 0.0776 | 17.9007 | -1.4994 | 0.5469 | 17.9007 | -1.4994 | 0.5469 | 0 | 0 | 0 | 0 | 0 | 0 | 0.02 | 0.02
I1 | XTIN_000 | MIAC.32.I1 | MIAC.A1.1.I1 | MARK | MARK | MIAC | 0 | 0 | 0 | 0 | 0 | 9.5054 | 0 | -2.75 | 32.7054 | 0 | 0 | 0 | 0 | 0 | 0 | 0 | 0 | 0 | 0.0776 | 18.5209 | -1.5365 | 0.5487 | 18.5209 | -1.5365 | 0.5487 | 0 | 0 | 0 | 0 | 0 | 0 | 0.02 | 0.02
I1 | XTIN_000 | C.A1.1.5.I1 | C.A1.I1 | CAVITY | LCAV | C | 1.0377 | 18.1597 | 0 | 1300 | 0 | 9.5744 | 0 | -2.75 | 32.7745 | 0 | 0 | 0 | 0 | 0 | 0 | 0 | 0 | 0 | 0.0958 | 22.0231 | -1.3966 | 0.558 | 22.0231 | -1.3966 | 0.558 | 0 | 0 | 0 | 0 | 0 | 0 | 0.02 | 0.02
I1 | XTIN_000 | C.A1.1.6.I1 | C.A1.I1 | CAVITY | LCAV | C | 1.0377 | 18.1597 | 0 | 1300 | 0 | 10.9581 | 0 | -2.75 | 34.1581 | 0 | 0 | 0 | 0 | 0 | 0 | 0 | 0 | 0 | 0.114 | 25.8456 | -1.2992 | 0.5672 | 25.8456 | -1.2992 | 0.5672 | 0 | 0 | 0 | 0 | 0 | 0 | 0.02 | 0.02
I1 | XTIN_000 | C.A1.1.7.I1 | C.A1.I1 | CAVITY | LCAV | C | 1.0377 | 18.1597 | 0 | 1300 | 0 | 12.3417 | 0 | -2.75 | 35.5416 | 0 | 0 | 0 | 0 | 0 | 0 | 0 | 0 | 0 | 0.1321 | 29.3939 | -1.2101 | 0.5751 | 29.3939 | -1.2101 | 0.5751 | 0 | 0 | 0 | 0 | 0 | 0 | 0.02 | 0.02
I1 | XTIN_000 | C.A1.1.8.I1 | C.A1.I1 | CAVITY | LCAV | C | 1.0377 | 18.1597 | 0 | 1300 | 0 | 13.7252 | 0 | -2.75 | 36.9252 | 0 | 0 | 0 | 0 | 0 | 0 | 0 | 0 | 0 | 0.1503 | 32.6957 | -1.1296 | 0.5822 | 32.6957 | -1.1296 | 0.5822 | 0 | 0 | 0 | 0 | 0 | 0 | 0.02 | 0.02
I1 | XTIN_000 | Q.37.I1 | Q.A1.1.I1 | MAGNET | QUAD | Q | 0.3 | -0.40733 | 0 | 0 | 0 | 14.5984 | 0 | -2.75 | 37.7984 | 0 | 0 | 0 | 0 | 0 | 0 | 0 | 0 | 0 | 0.1503 | 38.1301 | -16.0922 | 0.5846 | 29.9081 | 11.5386 | 0.5847 | 0 | 0 | 0 | 0 | 0 | 0 | 0.02 | 0.02
I1 | XTIN_000 | CX.37.I1 | CX.A1.1.I1 | MAGNET | HKIC | CX | 0 | 0 | 0 | 0 | 0 | 14.7484 | 0 | -2.75 | 37.9484 | 0 | 0 | 0 | 0 | 0 | 0 | 0 | 0 | 0 | 0.1503 | 38.1301 | -16.0922 | 0.5846 | 29.9081 | 11.5386 | 0.5847 | 0 | 0 | 0 | 0 | 0 | 0 | 0.02 | 0.02
I1 | XTIN_000 | CY.37.I1 | CY.A1.1.I1 | MAGNET | VKIC | CY | 0 | 0 | 0 | 0 | 0 | 14.7484 | 0 | -2.75 | 37.9484 | 0 | 0 | 0 | 0 | 0 | 0 | 0 | 0 | 0 | 0.1503 | 38.1301 | -16.0922 | 0.5846 | 29.9081 | 11.5386 | 0.5847 | 0 | 0 | 0 | 0 | 0 | 0 | 0.02 | 0.02
I1 | XTIN_000 | BPMC.38I.I1 | BPMC.A1.1.I1 | DIAG | MONI | BPMC | 0 | 0 | 0 | 0 | 0 | 14.8334 | 0 | -2.75 | 38.0334 | 0 | 0 | 0 | 0 | 0 | 0 | 0 | 0 | 0 | 0.1503 | 40.915 | -16.6717 | 0.5849 | 27.979 | 11.1574 | 0.5852 | 0 | 0 | 0 | 0 | 0 | 0 | 0.02 | 0.02
I1 | XTIN_000 | ENAC.38.I1 | ENAC.A1.1.I1 | MARK | MARK | ENAC | 0 | 0 | 0 | 0 | 0 | 15.2913 | 0 | -2.75 | 38.4913 | 0 | 0 | 0 | 0 | 0 | 0 | 0 | 0 | 0 | 0.1503 | 57.6125 | -19.7935 | 0.5864 | 18.7014 | 9.1037 | 0.5884 | 0 | 0 | 0 | 0 | 0 | 0 | 0.02 | 0.02
I1 | XTIN_000 | STAC.38.I1 | STAC.AH1.1.I1 | MARK | MARK | STAC | 0 | 0 | 0 | 0 | 0 | 15.2913 | 0 | -2.75 | 38.4913 | 0 | 0 | 0 | 0 | 0 | 0 | 0 | 0 | 0 | 0.1503 | 57.6125 | -19.7935 | 0.5864 | 18.7014 | 9.1037 | 0.5884 | 0 | 0 | 0 | 0 | 0 | 0 | 0.02 | 0.02
I1 | XTIN_000 | BPMC.38II.I1 | BPMC.AH1.1.I1 | DIAG | MONI | BPMC | 0 | 0 | 0 | 0 | 0 | 15.4513 | 0 | -2.75 | 38.6513 | 0 | 0 | 0 | 0 | 0 | 0 | 0 | 0 | 0 | 0.1503 | 64.1209 | -20.8843 | 0.5869 | 15.9031 | 8.3861 | 0.5898 | 0 | 0 | 0 | 0 | 0 | 0 | 0.02 | 0.02
I1 | XTIN_000 | Q.38.I1 | Q.AH1.1.I1 | MAGNET | QUAD | Q | 0.3 | 0.38693 | 0 | 0 | 0 | 15.6863 | 0 | -2.75 | 38.8863 | 0 | 0 | 0 | 0 | 0 | 0 | 0 | 0 | 0 | 0.1503 | 72.654 | 5.6603 | 0.5877 | 11.4965 | 2.4253 | 0.5945 | 0 | 0 | 0 | 0 | 0 | 0 | 0.02 | 0.02
I1 | XTIN_000 | CX.39.I1 | CX.AH1.1.I1 | MAGNET | HKIC | CX | 0 | 0 | 0 | 0 | 0 | 15.8363 | 0 | -2.75 | 39.0363 | 0 | 0 | 0 | 0 | 0 | 0 | 0 | 0 | 0 | 0.1503 | 72.654 | 5.6603 | 0.5877 | 11.4965 | 2.4253 | 0.5945 | 0 | 0 | 0 | 0 | 0 | 0 | 0.02 | 0.02
I1 | XTIN_000 | CY.39.I1 | CY.AH1.1.I1 | MAGNET | VKIC | CY | 0 | 0 | 0 | 0 | 0 | 15.8363 | 0 | -2.75 | 39.0363 | 0 | 0 | 0 | 0 | 0 | 0 | 0 | 0 | 0 | 0.1503 | 72.654 | 5.6603 | 0.5877 | 11.4965 | 2.4253 | 0.5945 | 0 | 0 | 0 | 0 | 0 | 0 | 0.02 | 0.02
I1 | XTIN_000 | C3.AH1.1.1.I1 | C3.AH1.I1 | CAVITY | LCAV | C3 | 0.346 | 2.5 | 0.5 | 3900 | 0 | 16.2113 | 0 | -2.75 | 39.4113 | 0 | 0 | 0 | 0 | 0 | 0 | 0 | 0 | 0 | 0.1478 | 66.5797 | 5.4314 | 0.589 | 9.0172 | 2.1 | 0.6031 | 0 | 0 | 0 | 0 | 0 | 0 | 0.02 | 0.02
I1 | XTIN_000 | C3.AH1.1.2.I1 | C3.AH1.I1 | CAVITY | LCAV | C3 | 0.346 | 2.5 | 0.5 | 3900 | 0 | 16.8193 | 0 | -2.75 | 40.0193 | 0 | 0 | 0 | 0 | 0 | 0 | 0 | 0 | 0 | 0.1453 | 60.1378 | 5.1719 | 0.5905 | 6.6846 | 1.7373 | 0.6155 | 0 | 0 | 0 | 0 | 0 | 0 | 0.02 | 0.02
I1 | XTIN_000 | MIAC.40.I1 | MIAC.AH1.1.I1 | MARK | MARK | MIAC | 0 | 0 | 0 | 0 | 0 | 16.8193 | 0 | -2.75 | 40.0193 | 0 | 0 | 0 | 0 | 0 | 0 | 0 | 0 | 0 | 0.1453 | 58.2705 | 5.0879 | 0.591 | 6.0722 | 1.6279 | 0.6201 | 0 | 0 | 0 | 0 | 0 | 0 | 0.02 | 0.02
I1 | XTIN_000 | C3.AH1.1.3.I1 | C3.AH1.I1 | CAVITY | LCAV | C3 | 0.346 | 2.5 | 0.5 | 3900 | 0 | 17.4273 | 0 | -2.75 | 40.6273 | 0 | 0 | 0 | 0 | 0 | 0 | 0 | 0 | 0 | 0.1428 | 54.0132 | 4.909 | 0.5922 | 4.7937 | 1.3734 | 0.6327 | 0 | 0 | 0 | 0 | 0 | 0 | 0.02 | 0.02
I1 | XTIN_000 | C3.AH1.1.4.I1 | C3.AH1.I1 | CAVITY | LCAV | C3 | 0.346 | 2.5 | 0.5 | 3900 | 0 | 18.0353 | 0 | -2.75 | 41.2353 | 0 | 0 | 0 | 0 | 0 | 0 | 0 | 0 | 0 | 0.1403 | 48.2099 | 4.6427 | 0.5941 | 3.3458 | 1.0084 | 0.6569 | 0 | 0 | 0 | 0 | 0 | 0 | 0.02 | 0.02
I1 | XTIN_000 | C3.AH1.1.5.I1 | C3.AH1.I1 | CAVITY | LCAV | C3 | 0.346 | 2.5 | 0.5 | 3900 | 0 | 18.6433 | 0 | -2.75 | 41.8433 | 0 | 0 | 0 | 0 | 0 | 0 | 0 | 0 | 0 | 0.1378 | 42.732 | 4.3733 | 0.5962 | 2.3421 | 0.6427 | 0.6918 | 0 | 0 | 0 | 0 | 0 | 0 | 0.02 | 0.02
I1 | XTIN_000 | C3.AH1.1.6.I1 | C3.AH1.I1 | CAVITY | LCAV | C3 | 0.346 | 2.5 | 0.5 | 3900 | 0 | 19.2513 | 0 | -2.75 | 42.4513 | 0 | 0 | 0 | 0 | 0 | 0 | 0 | 0 | 0 | 0.1353 | 37.5834 | 4.1006 | 0.5987 | 1.7833 | 0.2765 | 0.7398 | 0 | 0 | 0 | 0 | 0 | 0 | 0.02 | 0.02
I1 | XTIN_000 | C3.AH1.1.7.I1 | C3.AH1.I1 | CAVITY | LCAV | C3 | 0.346 | 2.5 | 0.5 | 3900 | 0 | 19.8593 | 0 | -2.75 | 43.0593 | 0 | 0 | 0 | 0 | 0 | 0 | 0 | 0 | 0 | 0.1328 | 32.768 | 3.8247 | 0.6014 | 1.67 | -0.0898 | 0.7971 | 0 | 0 | 0 | 0 | 0 | 0 | 0.02 | 0.02
I1 | XTIN_000 | C3.AH1.1.8.I1 | C3.AH1.I1 | CAVITY | LCAV | C3 | 0.346 | 2.5 | 0.5 | 3900 | 0 | 20.4673 | 0 | -2.75 | 43.6673 | 0 | 0 | 0 | 0 | 0 | 0 | 0 | 0 | 0 | 0.1303 | 28.2895 | 3.5458 | 0.6046 | 2.0021 | -0.4561 | 0.8511 | 0 | 0 | 0 | 0 | 0 | 0 | 0.02 | 0.02
I1 | XTIN_000 | ENAC.43.I1 | ENAC.AH1.1.I1 | MARK | MARK | ENAC | 0 | 0 | 0 | 0 | 0 | 20.7953 | 0 | -2.75 | 43.9953 | 0 | 0 | 0 | 0 | 0 | 0 | 0 | 0 | 0 | 0.1303 | 27.2019 | 3.4714 | 0.6055 | 2.158 | -0.5496 | 0.863 | 0 | 0 | 0 | 0 | 0 | 0 | 0.02 | 0.02
I1 | XTIN_000 | CTBI.45.I1 | CTBI | CRYO | CRYO | CTBI | 2.292 | 0 | 0 | 0 | 0 | 21.9413 | 0 | -2.75 | 45.1413 | 0 | 0 | 0 | 0 | 0 | 0 | 0 | 0 | 0 | 0.1303 | 13.8092 | 2.3718 | 0.6243 | 7.847 | -1.9325 | 0.957 | 0 | 0 | 0 | 0 | 0 | 0 | 0.02 | 0.02
I1 | XTIN_000 | END.46.I1 | END.L0.I1 | MARK | MARK | END | 0 | 0 | 0 | 0 | 0 | 23.0873 | 0 | -2.75 | 46.2873 | 0 | 0 | 0 | 0 | 0 | 0 | 0 | 0 | 0 | 0.1303 | 13.8092 | 2.3718 | 0.6243 | 7.847 | -1.9325 | 0.957 | 0 | 0 | 0 | 0 | 0 | 0 | 0.02 | 0.02
I1 | XTIN_000 | TORA.46.I1 | TORA | DIAG | INSTR | TORA | 0 | 0 | 0 | 0 | 0 | 23.4447 | 0 | -2.75 | 46.6447 | 0 | 0 | 0 | 0 | 0 | 0 | 0 | 0 | 0 | 0.1303 | 12.1751 | 2.2003 | 0.6287 | 9.3054 | -2.1481 | 0.9636 | 0 | 0 | 0 | 0 | 0 | 0 | 0.02 | 0.02
I1 | XTIN_000 | QI.46.I1 | QI.1.I1 | MAGNET | QUAD | QI | 0.2 | -0.010678 | 0 | 0 | 0 | 23.6447 | 0 | -2.75 | 46.8447 | 0 | 0 | 0 | 0 | 0 | 0 | 0 | 0 | 0 | 0.1303 | 10.922 | 1.9399 | 0.6329 | 10.6265 | -2.2157 | 0.9684 | 0 | 0 | 0 | 0 | 0 | 0 | 0.02 | 0.02
I1 | XTIN_000 | BPMB.47.I1 | BPMB | DIAG | MONI | BPMB | 0 | 0 | 0 | 0 | 0 | 23.8947 | 0 | -2.75 | 47.0947 | 0 | 0 | 0 | 0 | 0 | 0 | 0 | 0 | 0 | 0.1303 | 10.3498 | 1.8745 | 0.6351 | 11.3038 | -2.2991 | 0.9706 | 0 | 0 | 0 | 0 | 0 | 0 | 0.02 | 0.02
I1 | XTIN_000 | BAM.47.I1 | BAM | DIAG | INSTR | BAM | 0 | 0 | 0 | 0 | 0 | 24.0447 | 0 | -2.75 | 47.2447 | 0 | 0 | 0 | 0 | 0 | 0 | 0 | 0 | 0 | 0.1303 | 9.7973 | 1.8091 | 0.6375 | 12.006 | -2.3825 | 0.9727 | 0 | 0 | 0 | 0 | 0 | 0 | 0.02 | 0.02
I1 | XTIN_000 | DCM.47.I1 | DCM | DIAG | INSTR | DCM | 0 | 0 | 0 | 0 | 0 | 24.1947 | 0 | -2.75 | 47.3947 | 0 | 0 | 0 | 0 | 0 | 0 | 0 | 0 | 0 | 0.1303 | 9.2644 | 1.7437 | 0.64 | 12.7333 | -2.4659 | 0.9746 | 0 | 0 | 0 | 0 | 0 | 0 | 0.02 | 0.02
I1 | XTIN_000 | QI.47.I1 | QI.2.I1 | MAGNET | QUAD | QI | 0.2 | 0.07472 | 0 | 0 | 0 | 24.5232 | 0 | -2.75 | 47.7232 | 0 | 0 | 0 | 0 | 0 | 0 | 0 | 0 | 0 | 0.1303 | 7.7304 | 2.1368 | 0.648 | 15.1677 | -3.8314 | 0.9795 | 0 | 0 | 0 | 0 | 0 | 0 | 0.02 | 0.02
I1 | XTIN_000 | START.47.I1 | START.LH.I1 | MARK | MARK | START | 0 | 0 | 0 | 0 | 0 | 24.7232 | 0 | -2.75 | 47.9232 | 0 | 0 | 0 | 0 | 0 | 0 | 0 | 0 | 0 | 0.1303 | 7.3102 | 2.0648 | 0.6501 | 15.9443 | -3.9347 | 0.9806 | 0 | 0 | 0 | 0 | 0 | 0 | 0.02 | 0.02
I1 | XTIN_000 | BL.48.I1 | BL.1.I1 | MAGNET | SBEN | BL | 0.1998 | -0.099484 | 0 | -0.099484 | 0 | 24.8664 | 0.005 | -2.75 | 48.0662 | 0 | 0 | 0 | 0 | 0 | 0 | 0 | 0 | 0 | 0.1303 | 6.283 | 1.8892 | 0.6558 | 17.92 | -3.2969 | 0.9829 | -0.0099 | -0.0998 | 0 | 0 | #VALUE! | 0 | 0.02 | 0.02
I1 | XTIN_000 | BL.49.I1 | BL.1.I1 | MAGNET | SBEN | BL | 0.1998 | 0.099484 | 0.099484 | 0 | 0 | 25.1672 | 0.0249 | -2.75 | 48.3662 | 0 | 0 | 0 | 0 | 0 | 0 | 0 | 0 | 0 | 0.1303 | 5.2687 | 1.6714 | 0.6642 | 19.5825 | -2.5158 | 0.9854 | -0.0301 | 0 | 0 | 0 | #VALUE! | 0 | 0.02 | 0.02
I1 | XTIN_000 | BPMF.48.I1 | BPMF | DIAG | MONI | BPMF | 0 | 0 | 0 | 0 | 0 | 25.4635 | 0.0299 | -2.75 | 48.6624 | 0 | 0 | 0 | 0 | 0 | 0 | 0 | 0 | 0 | 0.1303 | 4.6404 | 1.5301 | 0.6705 | 20.5844 | -2.5893 | 0.987 | -0.0301 | 0 | 0 | 0 | #VALUE! | 0 | 0.02 | 0.02
I1 | XTIN_000 | OTRL.48.I1 | OTRL | DIAG | INSTR | OTRL | 0 | 0 | 0 | 0 | 0 | 25.7354 | 0.0299 | -2.75 | 48.9342 | 0 | 0 | 0 | 0 | 0 | 0 | 0 | 0 | 0 | 0.1303 | 3.8617 | 1.3344 | 0.6807 | 22.0198 | -2.691 | 0.989 | -0.0301 | 0 | 0 | 0 | #VALUE! | 0 | 0.02 | 0.02
I1 | XTIN_000 | UNDU.49.I1 | UNDU | UNDU | UNDULATO | UNDU | 0.8 | 0 | 0 | 0 | 0 | 26.2994 | 0.0299 | -2.75 | 49.4982 | 0 | 0 | 0 | 0 | 0 | 0 | 0 | 0 | 0 | 0.1303 | 1.9582 | 0.6403 | 0.7377 | 27.556 | -3.0519 | 0.9952 | -0.0301 | 0 | 0 | 0 | #VALUE! | 0 | 0.02 | 0.02
I1 | XTIN_000 | OTRL.50.I1 | OTRL | DIAG | INSTR | OTRL | 0 | 0 | 0 | 0 | 0 | 26.8634 | 0.0299 | -2.75 | 50.0622 | 0 | 0 | 0 | 0 | 0 | 0 | 0 | 0 | 0 | 0.1303 | 1.7675 | 0.5222 | 0.7518 | 28.5671 | -3.1132 | 0.9961 | -0.0301 | 0 | 0 | 0 | #VALUE! | 0 | 0.02 | 0.02
I1 | XTIN_000 | BL.50.I1 | BL.3.I1 | MAGNET | SBEN | BL | 0.1998 | 0.099484 | 0 | 0.099484 | 0 | 27.0915 | 0.0249 | -2.75 | 50.2901 | 0 | 0 | 0 | 0 | 0 | 0 | 0 | 0 | 0 | 0.1303 | 1.4871 | 0.2854 | 0.7841 | 30.6508 | -1.7149 | 0.9979 | -0.02 | 0.0998 | 0 | 0 | #VALUE! | 0 | 0.02 | 0.02
I1 | XTIN_000 | BL.51.I1 | BL.4.I1 | MAGNET | SBEN | BL | 0.1998 | -0.099484 | -0.099484 | 0 | 0 | 27.3923 | 0.005 | -2.75 | 50.5901 | 0 | 0 | 0 | 0 | 0 | 0 | 0 | 0 | 0 | 0.1303 | 1.3952 | 0.0676 | 0.8176 | 31.0746 | -0.1962 | 0.9995 | 0 | 0 | 0 | 0 | 0 | 0 | 0.02 | 0.02
I1 | XTIN_000 | END.50.I1 | END.LH.I1 | MARK | MARK | END | 0 | 0 | 0 | 0 | 0 | 27.5355 | 0 | -2.75 | 50.7332 | 0 | 0 | 0 | 0 | 0 | 0 | 0 | 0 | 0 | 0.1303 | 1.3907 | 0.0365 | 0.8225 | 31.0916 | -0.1976 | 0.9997 | 0 | 0 | 0 | 0 | 0 | 0 | 0.02 | 0.02
I1 | XTIN_000 | QI.50.I1 | QI.3.I1 | MAGNET | QUAD | QI | 0.2 | -0.35807 | 0 | 0 | 0 | 27.7355 | 0 | -2.75 | 50.9332 | 0 | 0 | 0 | 0 | 0 | 0 | 0 | 0 | 0 | 0.1303 | 1.5369 | -0.7137 | 0.8561 | 29.0327 | 10.4433 | 1.0012 | 0 | 0 | 0 | 0 | 0 | 0 | 0.02 | 0.02
I1 | XTIN_000 | CIY.51.I1 | CIY | MAGNET | VKIC | CIY | 0.1 | 0 | 0 | 0 | 0 | 28.294 | 0 | -2.75 | 51.4917 | 0 | 0 | 0 | 0 | 0 | 0 | 0 | 0 | 0 | 0.1303 | 2.5167 | -1.2131 | 0.8977 | 19.3922 | 8.5156 | 1.0047 | 0 | 0 | 0 | 0 | 0 | 0 | 0.02 | 0.02
I1 | XTIN_000 | EOD.51.I1 | EOD | DIAG | INSTR | EOD | 0 | 0 | 0 | 0 | 0 | 28.644 | 0 | -2.75 | 51.8417 | 0 | 0 | 0 | 0 | 0 | 0 | 0 | 0 | 0 | 0.1303 | 3.3329 | -1.5077 | 0.9142 | 14.6241 | 7.3783 | 1.0075 | 0 | 0 | 0 | 0 | 0 | 0 | 0.02 | 0.02
I1 | XTIN_000 | CIX.52.I1 | CIX | MAGNET | HKIC | CIX | 0.1 | 0 | 0 | 0 | 0 | 28.959 | 0 | -2.75 | 52.1567 | 0 | 0 | 0 | 0 | 0 | 0 | 0 | 0 | 0 | 0.1303 | 4.5644 | -1.8662 | 0.9292 | 9.7429 | 5.9946 | 1.0124 | 0 | 0 | 0 | 0 | 0 | 0 | 0.02 | 0.02
I1 | XTIN_000 | BPMF.52.I1 | BPMF | DIAG | MONI | BPMF | 0 | 0 | 0 | 0 | 0 | 29.159 | 0 | -2.75 | 52.3567 | 0 | 0 | 0 | 0 | 0 | 0 | 0 | 0 | 0 | 0.1303 | 5.1463 | -2.0135 | 0.9341 | 8.0298 | 5.426 | 1.0151 | 0 | 0 | 0 | 0 | 0 | 0 | 0.02 | 0.02
I1 | XTIN_000 | QI.52.I1 | QI.4.I1 | MAGNET | QUAD | QI | 0.2 | 0.27998 | 0 | 0 | 0 | 29.409 | 0 | -2.75 | 52.6067 | 0 | 0 | 0 | 0 | 0 | 0 | 0 | 0 | 0 | 0.1303 | 6.3261 | -0.5559 | 0.9437 | 4.9957 | 2.7398 | 1.024 | 0 | 0 | 0 | 0 | 0 | 0 | 0.02 | 0.02
I1 | XTIN_000 | TDSA.53.I1 | TDSA | CAVITY | LCAV | TDSA | 0.7 | 0 | 0 | 2800 | 0 | 29.909 | 0 | -2.75 | 53.1067 | 0 | 0 | 0 | 0 | 0 | 0 | 0 | 0 | 0 | 0.1303 | 7.2764 | -0.7111 | 0.9613 | 1.8438 | 1.4627 | 1.0637 | 0 | 0 | 0 | 0 | 0 | 0 | 0.02 | 0.02
I1 | XTIN_000 | QI.53.I1 | QI.5.I1 | MAGNET | QUAD | QI | 0.2 | 0.27689 | 0 | 0 | 0 | 30.409 | 0 | -2.75 | 53.6067 | 0 | 0 | 0 | 0 | 0 | 0 | 0 | 0 | 0 | 0.1303 | 7.2347 | 1.2774 | 0.9667 | 1.2955 | 0.6909 | 1.0899 | 0 | 0 | 0 | 0 | 0 | 0 | 0.02 | 0.02
I1 | XTIN_000 | KAX.54I.I1 | KAX | MAGNET | HKIC | KAX | 0.4 | 0 | 0 | 0 | 0 | 30.824 | 0 | -2.75 | 54.0217 | 0 | 0 | 0 | 0 | 0 | 0 | 0 | 0 | 0 | 0.1303 | 6.0155 | 1.0901 | 0.9792 | 0.8863 | 0.1036 | 1.1697 | 0 | 0 | 0 | 0 | 0 | 0 | 0.02 | 0.02
I1 | XTIN_000 | QI.54.I1 | QI.6.I1 | MAGNET | QUAD | QI | 0.2 | 0.22183 | 0 | 0 | 0 | 31.239 | 0 | -2.75 | 54.4367 | 0 | 0 | 0 | 0 | 0 | 0 | 0 | 0 | 0 | 0.1303 | 5.1247 | 2.1283 | 0.9881 | 0.9747 | -0.4653 | 1.2255 | 0 | 0 | 0 | 0 | 0 | 0 | 0.02 | 0.02
I1 | XTIN_000 | KAX.54II.I1 | KAX | MAGNET | HKIC | KAX | 0.4 | 0 | 0 | 0 | 0 | 31.654 | 0 | -2.75 | 54.8517 | 0 | 0 | 0 | 0 | 0 | 0 | 0 | 0 | 0 | 0.1303 | 3.2187 | 1.5726 | 1.0083 | 1.785 | -1.1081 | 1.2893 | 0 | 0 | 0 | 0 | 0 | 0 | 0.02 | 0.02
I1 | XTIN_000 | START.55.I1 | START.DIA.I1 | MARK | MARK | START | 0 | 0 | 0 | 0 | 0 | 32.079 | 0 | -2.75 | 55.2767 | 0 | 0 | 0 | 0 | 0 | 0 | 0 | 0 | 0 | 0.1303 | 2.5657 | 1.3298 | 1.0208 | 2.3469 | -1.3889 | 1.3069 | 0 | 0 | 0 | 0 | 0 | 0 | 0.02 | 0.02
I1 | XTIN_000 | OTRC.55.I1 | OTRC | DIAG | INSTR | OTRC | 0 | 0 | 0 | 0 | 0 | 32.079 | 0 | -2.75 | 55.2767 | 0 | 0 | 0 | 0 | 0 | 0 | 0 | 0 | 0 | 0.1303 | 2.5657 | 1.3298 | 1.0208 | 2.3469 | -1.3889 | 1.3069 | 0 | 0 | 0 | 0 | 0 | 0 | 0.02 | 0.02
I1 | XTIN_000 | CIY.55.I1 | CIY | MAGNET | VKIC | CIY | 0.1 | 0 | 0 | 0 | 0 | 32.339 | 0 | -2.75 | 55.5367 | 0 | 0 | 0 | 0 | 0 | 0 | 0 | 0 | 0 | 0.1303 | 1.8449 | 0.9953 | 1.0436 | 3.3279 | -1.7758 | 1.3246 | 0 | 0 | 0 | 0 | 0 | 0 | 0.02 | 0.02
I1 | XTIN_000 | BPMB.55.I1 | BPMB | DIAG | MONI | BPMB | 0 | 0 | 0 | 0 | 0 | 32.539 | 0 | -2.75 | 55.7367 | 0 | 0 | 0 | 0 | 0 | 0 | 0 | 0 | 0 | 0.1303 | 1.5706 | 0.8335 | 1.0576 | 3.8888 | -1.9631 | 1.3312 | 0 | 0 | 0 | 0 | 0 | 0 | 0.02 | 0.02
I1 | XTIN_000 | QI.55.I1 | QI.7.I1 | MAGNET | QUAD | QI | 0.2 | -0.8034 | 0 | 0 | 0 | 32.789 | 0 | -2.75 | 55.9867 | 0 | 0 | 0 | 0 | 0 | 0 | 0 | 0 | 0 | 0.1303 | 1.3199 | -0.5403 | 1.0987 | 4.6379 | 1.5252 | 1.3437 | 0 | 0 | 0 | 0 | 0 | 0 | 0.02 | 0.02
I1 | XTIN_000 | KAX.56.I1 | KAX | MAGNET | HKIC | KAX | 0.4 | 0 | 0 | 0 | 0 | 33.204 | 0 | -2.75 | 56.4017 | 0 | 0 | 0 | 0 | 0 | 0 | 0 | 0 | 0 | 0.1303 | 2.1361 | -1.0445 | 1.1483 | 3.2572 | 1.1559 | 1.3648 | 0 | 0 | 0 | 0 | 0 | 0 | 0.02 | 0.02
I1 | XTIN_000 | OTRC.56.I1 | OTRC | DIAG | INSTR | OTRC | 0 | 0 | 0 | 0 | 0 | 33.629 | 0 | -2.75 | 56.8267 | 0 | 0 | 0 | 0 | 0 | 0 | 0 | 0 | 0 | 0.1303 | 2.6556 | -1.2647 | 1.1634 | 2.7733 | 0.9945 | 1.3768 | 0 | 0 | 0 | 0 | 0 | 0 | 0.02 | 0.02
I1 | XTIN_000 | CIX.57.I1 | CIX | MAGNET | HKIC | CIX | 0.1 | 0 | 0 | 0 | 0 | 33.889 | 0 | -2.75 | 57.0867 | 0 | 0 | 0 | 0 | 0 | 0 | 0 | 0 | 0 | 0.1303 | 3.5338 | -1.5681 | 1.1795 | 2.2257 | 0.7722 | 1.3967 | 0 | 0 | 0 | 0 | 0 | 0 | 0.02 | 0.02
I1 | XTIN_000 | BPMB.57.I1 | BPMB | DIAG | MONI | BPMB | 0 | 0 | 0 | 0 | 0 | 34.089 | 0 | -2.75 | 57.2867 | 0 | 0 | 0 | 0 | 0 | 0 | 0 | 0 | 0 | 0.1303 | 4.0263 | -1.715 | 1.1858 | 2.0102 | 0.6646 | 1.408 | 0 | 0 | 0 | 0 | 0 | 0 | 0.02 | 0.02
I1 | XTIN_000 | QI.57.I1 | QI.8.I1 | MAGNET | QUAD | QI | 0.2 | 0.8034 | 0 | 0 | 0 | 34.339 | 0 | -2.75 | 57.5367 | 0 | 0 | 0 | 0 | 0 | 0 | 0 | 0 | 0 | 0.1303 | 4.5726 | 1.8152 | 1.1982 | 1.9193 | -1.0436 | 1.4379 | 0 | 0 | 0 | 0 | 0 | 0 | 0.02 | 0.02
I1 | XTIN_000 | KAX.57.I1 | KAX | MAGNET | HKIC | KAX | 0.4 | 0 | 0 | 0 | 0 | 34.754 | 0 | -2.75 | 57.9517 | 0 | 0 | 0 | 0 | 0 | 0 | 0 | 0 | 0 | 0.1303 | 2.9521 | 1.3315 | 1.2206 | 3.2829 | -1.6042 | 1.4708 | 0 | 0 | 0 | 0 | 0 | 0 | 0.02 | 0.02
I1 | XTIN_000 | OTRC.58.I1 | OTRC | DIAG | INSTR | OTRC | 0 | 0 | 0 | 0 | 0 | 35.179 | 0 | -2.75 | 58.3767 | 0 | 0 | 0 | 0 | 0 | 0 | 0 | 0 | 0 | 0.1303 | 2.4005 | 1.1201 | 1.234 | 4.0599 | -1.8491 | 1.4806 | 0 | 0 | 0 | 0 | 0 | 0 | 0.02 | 0.02
I1 | XTIN_000 | CIY.58.I1 | CIY | MAGNET | VKIC | CIY | 0.1 | 0 | 0 | 0 | 0 | 35.439 | 0 | -2.75 | 58.6367 | 0 | 0 | 0 | 0 | 0 | 0 | 0 | 0 | 0 | 0.1303 | 1.7963 | 0.829 | 1.2579 | 5.3109 | -2.1865 | 1.4913 | 0 | 0 | 0 | 0 | 0 | 0 | 0.02 | 0.02
I1 | XTIN_000 | BPMB.58.I1 | BPMB | DIAG | MONI | BPMB | 0 | 0 | 0 | 0 | 0 | 35.639 | 0 | -2.75 | 58.8367 | 0 | 0 | 0 | 0 | 0 | 0 | 0 | 0 | 0 | 0.1303 | 1.5688 | 0.6881 | 1.2721 | 5.9913 | -2.3497 | 1.4955 | 0 | 0 | 0 | 0 | 0 | 0 | 0.02 | 0.02
I1 | XTIN_000 | QI.59.I1 | QI.7.I1 | MAGNET | QUAD | QI | 0.2 | -0.8034 | 0 | 0 | 0 | 35.889 | 0 | -2.75 | 59.0867 | 0 | 0 | 0 | 0 | 0 | 0 | 0 | 0 | 0 | 0.1303 | 1.4145 | -0.7104 | 1.3118 | 6.6397 | 2.8965 | 1.5039 | 0 | 0 | 0 | 0 | 0 | 0 | 0.02 | 0.02
I1 | XTIN_000 | OTRC.59.I1 | OTRC | DIAG | INSTR | OTRC | 0 | 0 | 0 | 0 | 0 | 36.689 | 0 | -2.75 | 59.8867 | 0 | 0 | 0 | 0 | 0 | 0 | 0 | 0 | 0 | 0.1303 | 2.9303 | -1.455 | 1.3677 | 3.2775 | 1.9066 | 1.5279 | 0 | 0 | 0 | 0 | 0 | 0 | 0.02 | 0.02
I1 | XTIN_000 | QI.60.I1 | QI.9.I1 | MAGNET | QUAD | QI | 0.2 | 0.4256 | 0 | 0 | 0 | 36.989 | 0 | -2.75 | 60.1867 | 0 | 0 | 0 | 0 | 0 | 0 | 0 | 0 | 0 | 0.1303 | 3.932 | -0.1642 | 1.3859 | 2.1678 | 0.4513 | 1.5525 | 0 | 0 | 0 | 0 | 0 | 0 | 0.02 | 0.02
I1 | XTIN_000 | BPMB.60.I1 | BPMB | DIAG | MONI | BPMB | 0 | 0 | 0 | 0 | 0 | 37.739 | 0 | -2.75 | 60.9367 | 0 | 0 | 0 | 0 | 0 | 0 | 0 | 0 | 0 | 0.1303 | 4.2558 | -0.3339 | 1.4113 | 1.8157 | 0.0904 | 1.6057 | 0 | 0 | 0 | 0 | 0 | 0 | 0.02 | 0.02
I1 | XTIN_000 | QI.61.I1 | QI.10.I1 | MAGNET | QUAD | QI | 0.2 | 0.1866 | 0 | 0 | 0 | 38.239 | 0 | -2.75 | 61.4367 | 0 | 0 | 0 | 0 | 0 | 0 | 0 | 0 | 0 | 0.1303 | 4.5778 | 0.3737 | 1.4327 | 1.9779 | -0.6059 | 1.6577 | 0 | 0 | 0 | 0 | 0 | 0 | 0.02 | 0.02
I1 | XTIN_000 | TORA.61.I1 | TORA | DIAG | INSTR | TORA | 0 | 0 | 0 | 0 | 0 | 38.489 | 0 | -2.75 | 61.6867 | 0 | 0 | 0 | 0 | 0 | 0 | 0 | 0 | 0 | 0.1303 | 4.4713 | 0.3364 | 1.438 | 2.1752 | -0.7096 | 1.6692 | 0 | 0 | 0 | 0 | 0 | 0 | 0.02 | 0.02
I1 | XTIN_000 | START.62.I1 | START.I1D.I1 | MARK | MARK | START | 0 | 0 | 0 | 0 | 0 | 38.889 | 0 | -2.75 | 62.0867 | 0 | 0 | 0 | 0 | 0 | 0 | 0 | 0 | 0 | 0.1303 | 4.2421 | 0.2368 | 1.4526 | 2.8535 | -0.9861 | 1.6949 | 0 | 0 | 0 | 0 | 0 | 0 | 0.02 | 0.02
I1 | XTIN_000 | CIY.63.I1 | CIY | MAGNET | VKIC | CIY | 0.1 | 0 | 0 | 0 | 0 | 40.179 | 0 | -2.75 | 63.3767 | 0 | 0 | 0 | 0 | 0 | 0 | 0 | 0 | 0 | 0.1303 | 4.0545 | -0.0968 | 1.505 | 6.7373 | -1.9123 | 1.7443 | 0 | 0 | 0 | 0 | 0 | 0 | 0.02 | 0.02
I1 | XTIN_000 | QI.63.I1 | QI.11.I1 | MAGNET | QUAD | QI | 0.2 | -0.49207 | 0 | 0 | 0 | 40.429 | 0 | -2.75 | 63.6267 | 0 | 0 | 0 | 0 | 0 | 0 | 0 | 0 | 0 | 0.1303 | 4.5531 | -2.3397 | 1.5164 | 7.2164 | 1.5478 | 1.751 | 0 | 0 | 0 | 0 | 0 | 0 | 0.02 | 0.02
I1 | XTIN_000 | BPMA.63.I1 | BPMA | DIAG | MONI | BPMA | 0 | 0 | 0 | 0 | 0 | 40.679 | 0 | -2.75 | 63.8767 | 0 | 0 | 0 | 0 | 0 | 0 | 0 | 0 | 0 | 0.1303 | 5.287 | -2.5529 | 1.5213 | 6.7626 | 1.4772 | 1.7544 | 0 | 0 | 0 | 0 | 0 | 0 | 0.02 | 0.02
I1 | XTIN_000 | CIX.65.I1 | CIX | MAGNET | HKIC | CIX | 0.1 | 0 | 0 | 0 | 0 | 42.229 | 0 | -2.75 | 65.4267 | 0 | 0 | 0 | 0 | 0 | 0 | 0 | 0 | 0 | 0.1303 | 17.0965 | -4.828 | 1.5482 | 3.2401 | 0.7243 | 1.8099 | 0 | 0 | 0 | 0 | 0 | 0 | 0.02 | 0.02
I1 | XTIN_000 | VCBSTOP.65.I1 | VCBSTOP | VACUUM | VAC | VCBSTOP | 0.3 | 0 | 0 | 0 | 0 | 42.629 | 0 | -2.75 | 65.8267 | 0 | 0 | 0 | 0 | 0 | 0 | 0 | 0 | 0 | 0.1303 | 22.2799 | -5.5389 | 1.5523 | 2.6334 | 0.4891 | 1.8373 | 0 | 0 | 0 | 0 | 0 | 0 | 0.02 | 0.02
I1 | XTIN_000 | QI.66.I1 | QI.12.I1 | MAGNET | QUAD | QI | 0.2 | 0.4918 | 0 | 0 | 0 | 42.979 | 0 | -2.75 | 66.1767 | 0 | 0 | 0 | 0 | 0 | 0 | 0 | 0 | 0 | 0.1303 | 23.356 | 5.9034 | 1.5543 | 2.6293 | -0.9014 | 1.856 | 0 | 0 | 0 | 0 | 0 | 0 | 0.02 | 0.02
I1 | XSE_000 | QI.69.I1 | QI.13.I1 | MAGNET | QUAD | QI | 0.2 | -0.53776 | 0 | 0 | 0 | 46.079 | 0 | -2.75 | 69.2767 | 0 | 0 | 0 | 0 | 0 | 0 | 0 | 0 | 0 | 0.1303 | 1.6911 | 0.2775 | 1.6411 | 13.344 | 4.4011 | 1.9387 | 0 | 0 | 0 | 0 | 0 | 0 | 0.02 | 0.02
I1 | XSE_000 | QI.71.I1 | QI.14.I1 | MAGNET | QUAD | QI | 0.2 | 0.70312 | 0 | 0 | 0 | 48.079 | 0 | -2.75 | 71.2767 | 0 | 0 | 0 | 0 | 0 | 0 | 0 | 0 | 0 | 0.1303 | 2.7261 | 1.0095 | 1.8094 | 2.1452 | -0.0797 | 2.004 | 0 | 0 | 0 | 0 | 0 | 0 | 0.02 | 0.02
I1 | XSE_000 | BPMA.72.I1 | BPMA | DIAG | MONI | BPMA | 0 | 0 | 0 | 0 | 0 | 48.879 | 0 | -2.75 | 72.0767 | 0 | 0 | 0 | 0 | 0 | 0 | 0 | 0 | 0 | 0.1303 | 1.6758 | 0.491 | 1.8625 | 2.4867 | -0.4081 | 2.053 | 0 | 0 | 0 | 0 | 0 | 0 | 0.02 | 0.02
I1 | XSE_000 | QI.72.I1 | QI.15.I1 | MAGNET | QUAD | QI | 0.2 | -0.90908 | 0 | 0 | 0 | 49.179 | 0 | -2.75 | 72.3767 | 0 | 0 | 0 | 0 | 0 | 0 | 0 | 0 | 0 | 0.1303 | 1.6775 | -1.2356 | 1.9033 | 2.4072 | 1.7295 | 2.0775 | 0 | 0 | 0 | 0 | 0 | 0 | 0.02 | 0.02
I1 | XSE_000 | CIY.72.I1 | CIY | MAGNET | VKIC | CIY | 0.1 | 0 | 0 | 0 | 0 | 49.529 | 0 | -2.75 | 72.7267 | 0 | 0 | 0 | 0 | 0 | 0 | 0 | 0 | 0 | 0.1303 | 2.5544 | -1.6875 | 1.9264 | 1.5187 | 1.2321 | 2.1026 | 0 | 0 | 0 | 0 | 0 | 0 | 0.02 | 0.02
I1 | XSE_000 | CIX.73I.I1 | CIX | MAGNET | HKIC | CIX | 0.1 | 0 | 0 | 0 | 0 | 49.829 | 0 | -2.75 | 73.0267 | 0 | 0 | 0 | 0 | 0 | 0 | 0 | 0 | 0 | 0.1303 | 3.7025 | -2.1394 | 1.942 | 0.9287 | 0.7347 | 2.1432 | 0 | 0 | 0 | 0 | 0 | 0 | 0.02 | 0.02
I1 | XSE_000 | START.73.I1 | START.DOG.I1 | MARK | MARK | START | 0 | 0 | 0 | 0 | 0 | 49.979 | 0 | -2.75 | 73.1767 | 0 | 0 | 0 | 0 | 0 | 0 | 0 | 0 | 0 | 0.1303 | 4.1455 | -2.2901 | 1.946 | 0.7983 | 0.5689 | 2.1618 | 0 | 0 | 0 | 0 | 0 | 0 | 0.02 | 0.02
I1 | XSE_000 | QI.73.I1 | QI.16.I1 | MAGNET | QUAD | QI | 0.2 | 1.089 | 0 | 0 | 0 | 50.079 | 0 | -2.75 | 73.2767 | 0 | 0 | 0 | 0 | 0 | 0 | 0 | 0 | 0 | 0.1303 | 4.151 | 2.2645 | 1.9534 | 0.7944 | -0.5479 | 2.2037 | 0 | 0 | 0 | 0 | 0 | 0 | 0.02 | 0.02
I1 | XSE_000 | BL.73.I1 | BL.6.I1 | MAGNET | SBEN | BL | 0.1997 | -0.11097 | -0.055487 | -0.055487 | 1.5708 | 50.4803 | 0 | -2.7445 | 73.6777 | 0.055487 | 0 | 0 | 0 | 0 | 0 | 0 | 0 | 0 | 0.1303 | 2.5355 | 1.8269 | 1.9731 | 1.4968 | -1.204 | 2.2636 | 0 | 0 | -0.0111 | -0.1111 | 0 | #VALUE! | 0.02 | 0.02
I1 | XSE_000 | CIX.73II.I1 | CIX | MAGNET | HKIC | CIX | 0.1 | 0 | 0 | 0 | 0 | 50.7803 | 0 | -2.7168 | 73.9764 | 0.11097 | 0 | 0 | 0 | 0 | 0 | 0 | 0 | 0 | 0.1303 | 1.729 | 1.3992 | 1.9922 | 2.2011 | -1.6132 | 2.2856 | 0 | 0 | -0.0389 | -0.1111 | 0 | #VALUE! | 0.02 | 0.02
I1 | XSE_000 | SC.74I.I1 | SC.1.I1 | MAGNET | SEXT | SC | 0.1 | -9.8175 | 0 | 0 | 1.5708 | 51.1108 | 0 | -2.6802 | 74.3048 | 0.11097 | 0 | 0 | 0 | 0 | 0 | 0 | 0 | 0 | 0.1303 | 0.991 | 0.8338 | 2.0328 | 3.4461 | -2.1541 | 2.3048 | 0 | 0 | -0.0756 | -0.1111 | 0 | #VALUE! | 0.02 | 0.02
I1 | XSE_000 | QI.74.I1 | QI.17.I1 | MAGNET | QUAD | QI | 0.2 | -1.1731 | 0 | 0 | 0 | 51.3608 | 0 | -2.6525 | 74.5533 | 0.11097 | 0 | 0 | 0 | 0 | 0 | 0 | 0 | 0 | 0.1303 | 0.82 | -0.5481 | 2.0905 | 3.8983 | 2.2945 | 2.317 | 0 | 0 | -0.0981 | -0.0005 | 0 | #VALUE! | 0.02 | 0.02
I1 | XSE_000 | SC.74II.I1 | SC.2.I1 | MAGNET | SEXT | SC | 0.1 | -5.9482 | 0 | 0 | 1.5708 | 51.6108 | 0 | -2.6248 | 74.8018 | 0.11097 | 0 | 0 | 0 | 0 | 0 | 0 | 0 | 0 | 0.1303 | 1.1027 | -0.8653 | 2.1242 | 3.0448 | 1.9731 | 2.3262 | 0 | 0 | -0.0982 | -0.0005 | 0 | #VALUE! | 0.02 | 0.02
I1 | XSE_000 | BL.75.I1 | BL.7.I1 | MAGNET | SBEN | BL | 0.2 | 0.042652 | 0.021326 | 0.021326 | 1.5708 | 51.9018 | 0 | -2.5947 | 75.0912 | 0.089648 | 0 | 0 | 0 | 0 | 0 | 0 | 0 | 0 | 0.1303 | 1.8743 | -1.3892 | 2.1623 | 1.8862 | 1.4252 | 2.3489 | 0 | 0 | -0.0941 | 0.0421 | 0 | 3.5808e-05 | 0.02 | 0.02
I1 | XSE_000 | BPMB.75.I1 | BPMB | DIAG | MONI | BPMB | 0 | 0 | 0 | 0 | 0 | 52.1604 | 0 | -2.5749 | 75.349 | 0.068322 | 0 | 0 | 0 | 0 | 0 | 0 | 0 | 0 | 0.1303 | 2.3543 | -1.6372 | 2.1744 | 1.4745 | 1.1703 | 2.3641 | 0 | 0 | -0.0874 | 0.0421 | 0 | 3.5693e-05 | 0.02 | 0.02
I1 | XSE_000 | CIY.75.I1 | CIY | MAGNET | VKIC | CIY | 0.1 | 0 | 0 | 0 | 0 | 52.3104 | 0 | -2.5647 | 75.4987 | 0.068322 | 0 | 0 | 0 | 0 | 0 | 0 | 0 | 0 | 0.1303 | 3.0717 | -1.9498 | 2.1862 | 1.0706 | 0.8489 | 2.3895 | 0 | 0 | -0.079 | 0.0421 | 0 | 3.5503e-05 | 0.02 | 0.02
I1 | XSE_000 | QI.75.I1 | QI.18.I1 | MAGNET | QUAD | QI | 0.2 | 1.1814 | 0 | 0 | 0 | 52.6104 | 0 | -2.5442 | 75.798 | 0.068322 | 0 | 0 | 0 | 0 | 0 | 0 | 0 | 0 | 0.1303 | 3.6863 | 2.2097 | 2.2016 | 0.8561 | -0.629 | 2.4538 | 0 | 0 | -0.0727 | -0.0421 | 0 | #VALUE! | 0.02 | 0.02
I1 | XSE_000 | CIX.76.I1 | CIX | MAGNET | HKIC | CIX | 0.1 | 0 | 0 | 0 | 0 | 52.9104 | 0 | -2.5237 | 76.0973 | 0.068322 | 0 | 0 | 0 | 0 | 0 | 0 | 0 | 0 | 0.1303 | 2.6812 | 1.8107 | 2.2143 | 1.2725 | -1.0366 | 2.4923 | 0 | 0 | -0.0832 | -0.0421 | 0 | #VALUE! | 0.02 | 0.02
I1 | XSE_000 | BL.76.I1 | BL.7.I1 | MAGNET | SBEN | BL | 0.2 | 0.042652 | 0.021326 | 0.021326 | 1.5708 | 53.319 | 0 | -2.4979 | 76.505 | 0.046995 | 0 | 0 | 0 | 0 | 0 | 0 | 0 | 0 | 0.1303 | 1.3531 | 1.0909 | 2.2529 | 2.566 | -1.7842 | 2.5331 | 0 | 0 | -0.0983 | 0.0005 | 0 | 3.7578e-06 | 0.02 | 0.02
I1 | XSE_000 | SC.76.I1 | SC.2.I1 | MAGNET | SEXT | SC | 0.1 | -5.9482 | 0 | 0 | 1.5708 | 53.61 | 0 | -2.4883 | 76.7958 | 0.025669 | 0 | 0 | 0 | 0 | 0 | 0 | 0 | 0 | 0.1303 | 0.9214 | 0.7009 | 2.2876 | 3.5206 | -2.1771 | 2.5459 | 0 | 0 | -0.0981 | 0.0005 | 0 | 3.7483e-06 | 0.02 | 0.02
I1 | XSE_000 | QI.77.I1 | QI.17.I1 | MAGNET | QUAD | QI | 0.2 | -1.1731 | 0 | 0 | 0 | 53.86 | 0 | -2.4819 | 77.0458 | 0.025669 | 0 | 0 | 0 | 0 | 0 | 0 | 0 | 0 | 0.1303 | 0.8186 | -0.6531 | 2.3476 | 3.9676 | 2.3618 | 2.5578 | 0 | 0 | -0.0867 | 0.1111 | 0 | 5.5744e-05 | 0.02 | 0.02
I1 | XSE_000 | SC.77.I1 | SC.1.I1 | MAGNET | SEXT | SC | 0.1 | -9.8175 | 0 | 0 | 1.5708 | 54.11 | 0 | -2.4755 | 77.2957 | 0.025669 | 0 | 0 | 0 | 0 | 0 | 0 | 0 | 0 | 0.1303 | 1.1495 | -1.0017 | 2.3807 | 3.0892 | 2.0302 | 2.5669 | 0 | 0 | -0.0645 | 0.1111 | 0 | 5.5645e-05 | 0.02 | 0.02
I1 | XSE_000 | BPMB.77.I1 | BPMB | DIAG | MONI | BPMB | 0 | 0 | 0 | 0 | 0 | 54.4905 | 0 | -2.4657 | 77.676 | 0.025669 | 0 | 0 | 0 | 0 | 0 | 0 | 0 | 0 | 0.1303 | 2.002 | -1.5777 | 2.4156 | 1.9284 | 1.4823 | 2.5886 | 0 | 0 | -0.0278 | 0.1111 | 0 | 5.5411e-05 | 0.02 | 0.02
I1 | XSE_000 | BL.77.I1 | BL.6.I1 | MAGNET | SBEN | BL | 0.1997 | -0.11097 | -0.055487 | -0.055487 | 1.5708 | 54.7406 | 0 | -2.4538 | 77.9256 | 0.081156 | 0 | 0 | 0 | 0 | 0 | 0 | 0 | 0 | 0.1303 | 3.2848 | -1.987 | 2.4373 | 1.0944 | 0.9025 | 2.6272 | 0 | 0 | 0 | 0 | 0 | 0 | 0.02 | 0.02
I1 | XSE_000 | QI.78.I1 | QI.16.I1 | MAGNET | QUAD | QI | 0.2 | 1.089 | 0 | 0 | 0 | 55.1418 | 0 | -2.4046 | 78.3237 | 0.13664 | 0 | 0 | 0 | 0 | 0 | 0 | 0 | 0 | 0.1303 | 4.151 | 2.2645 | 2.4534 | 0.7944 | -0.5479 | 2.7037 | 0 | 0 | 0 | 0 | 0 | 0 | 0.02 | 0.02
I1 | XSE_000 | BL.78.I1 | BL.6.I1 | MAGNET | SBEN | BL | 0.1997 | -0.11097 | -0.055487 | -0.055487 | 1.5708 | 55.5431 | 0 | -2.3445 | 78.7203 | 0.19213 | 0 | 0 | 0 | 0 | 0 | 0 | 0 | 0 | 0.1303 | 2.5355 | 1.8269 | 2.4731 | 1.4968 | -1.204 | 2.7636 | 0 | 0 | -0.0111 | -0.1111 | 0 | #VALUE! | 0.02 | 0.02
I1 | XSE_000 | CIX.79.I1 | CIX | MAGNET | HKIC | CIX | 0.1 | 0 | 0 | 0 | 0 | 55.8432 | 0 | -2.2764 | 79.0124 | 0.24762 | 0 | 0 | 0 | 0 | 0 | 0 | 0 | 0 | 0.1303 | 1.729 | 1.3992 | 2.4922 | 2.2011 | -1.6132 | 2.7856 | 0 | 0 | -0.0389 | -0.1111 | 0 | #VALUE! | 0.02 | 0.02
I1 | XSE_000 | SC.79I.I1 | SC.1.I1 | MAGNET | SEXT | SC | 0.1 | -9.8175 | 0 | 0 | 1.5708 | 56.1737 | 0 | -2.1954 | 79.3328 | 0.24762 | 0 | 0 | 0 | 0 | 0 | 0 | 0 | 0 | 0.1303 | 0.991 | 0.8338 | 2.5328 | 3.4461 | -2.1541 | 2.8048 | 0 | 0 | -0.0756 | -0.1111 | 0 | #VALUE! | 0.02 | 0.02
I1 | XSE_000 | QI.79.I1 | QI.17.I1 | MAGNET | QUAD | QI | 0.2 | -1.1731 | 0 | 0 | 0 | 56.4237 | 0 | -2.1341 | 79.5752 | 0.24762 | 0 | 0 | 0 | 0 | 0 | 0 | 0 | 0 | 0.1303 | 0.82 | -0.5481 | 2.5905 | 3.8983 | 2.2945 | 2.817 | 0 | 0 | -0.0981 | -0.0005 | 0 | #VALUE! | 0.02 | 0.02
I1 | XSE_000 | SC.79II.I1 | SC.2.I1 | MAGNET | SEXT | SC | 0.1 | -5.9482 | 0 | 0 | 1.5708 | 56.6737 | 0 | -2.0729 | 79.8175 | 0.24762 | 0 | 0 | 0 | 0 | 0 | 0 | 0 | 0 | 0.1303 | 1.1027 | -0.8653 | 2.6242 | 3.0448 | 1.9731 | 2.8262 | 0 | 0 | -0.0982 | -0.0005 | 0 | #VALUE! | 0.02 | 0.02
I1 | XSE_000 | BL.80.I1 | BL.7.I1 | MAGNET | SBEN | BL | 0.2 | 0.042652 | 0.021326 | 0.021326 | 1.5708 | 56.9647 | 0 | -2.0036 | 80.1001 | 0.22629 | 0 | 0 | 0 | 0 | 0 | 0 | 0 | 0 | 0.1303 | 1.8743 | -1.3892 | 2.6623 | 1.8862 | 1.4252 | 2.8489 | 0 | 0 | -0.0941 | 0.0421 | 0 | 3.2514e-05 | 0.02 | 0.02
I1 | XSE_000 | BPMB.80.I1 | BPMB | DIAG | MONI | BPMB | 0 | 0 | 0 | 0 | 0 | 57.2233 | 0 | -1.9489 | 80.3529 | 0.20496 | 0 | 0 | 0 | 0 | 0 | 0 | 0 | 0 | 0.1303 | 2.3543 | -1.6372 | 2.6744 | 1.4745 | 1.1703 | 2.8641 | 0 | 0 | -0.0874 | 0.0421 | 0 | 3.2428e-05 | 0.02 | 0.02
I1 | XSE_000 | CIY.80.I1 | CIY | MAGNET | VKIC | CIY | 0.1 | 0 | 0 | 0 | 0 | 57.3733 | 0 | -1.9184 | 80.4997 | 0.20496 | 0 | 0 | 0 | 0 | 0 | 0 | 0 | 0 | 0.1303 | 3.0717 | -1.9498 | 2.6862 | 1.0706 | 0.8489 | 2.8895 | 0 | 0 | -0.079 | 0.0421 | 0 | 3.2285e-05 | 0.02 | 0.02
I1 | XSE_000 | QI.80.I1 | QI.18.I1 | MAGNET | QUAD | QI | 0.2 | 1.1814 | 0 | 0 | 0 | 57.6733 | 0 | -1.8573 | 80.7935 | 0.20496 | 0 | 0 | 0 | 0 | 0 | 0 | 0 | 0 | 0.1303 | 3.6863 | 2.2097 | 2.7016 | 0.8561 | -0.629 | 2.9538 | 0 | 0 | -0.0727 | -0.0421 | 0 | #VALUE! | 0.02 | 0.02
I1 | XSE_000 | CIX.81.I1 | CIX | MAGNET | HKIC | CIX | 0.1 | 0 | 0 | 0 | 0 | 57.9733 | 0 | -1.7962 | 81.0872 | 0.20496 | 0 | 0 | 0 | 0 | 0 | 0 | 0 | 0 | 0.1303 | 2.6812 | 1.8107 | 2.7143 | 1.2725 | -1.0366 | 2.9923 | 0 | 0 | -0.0832 | -0.0421 | 0 | #VALUE! | 0.02 | 0.02
I1 | XSE_000 | BL.81.I1 | BL.7.I1 | MAGNET | SBEN | BL | 0.2 | 0.042652 | 0.021326 | 0.021326 | 1.5708 | 58.3819 | 0 | -1.7152 | 81.4876 | 0.18364 | 0 | 0 | 0 | 0 | 0 | 0 | 0 | 0 | 0.1303 | 1.3531 | 1.0909 | 2.7529 | 2.566 | -1.7842 | 3.0331 | 0 | 0 | -0.0983 | 0.0005 | 0 | 3.4341e-06 | 0.02 | 0.02
I1 | XSE_000 | SC.81.I1 | SC.2.I1 | MAGNET | SEXT | SC | 0.1 | -5.9482 | 0 | 0 | 1.5708 | 58.6729 | 0 | -1.666 | 81.7744 | 0.16231 | 0 | 0 | 0 | 0 | 0 | 0 | 0 | 0 | 0.1303 | 0.9214 | 0.7009 | 2.7876 | 3.5206 | -2.1771 | 3.0459 | 0 | 0 | -0.0981 | 0.0005 | 0 | 3.4269e-06 | 0.02 | 0.02
I1 | XSE_000 | QI.82.I1 | QI.17.I1 | MAGNET | QUAD | QI | 0.2 | -1.1731 | 0 | 0 | 0 | 58.9229 | 0 | -1.6256 | 82.0212 | 0.16231 | 0 | 0 | 0 | 0 | 0 | 0 | 0 | 0 | 0.1303 | 0.8186 | -0.6531 | 2.8476 | 3.9676 | 2.3618 | 3.0578 | 0 | 0 | -0.0867 | 0.1111 | 0 | 5.0983e-05 | 0.02 | 0.02
I1 | XSE_000 | SC.82.I1 | SC.1.I1 | MAGNET | SEXT | SC | 0.1 | -9.8175 | 0 | 0 | 1.5708 | 59.1729 | 0 | -1.5852 | 82.2679 | 0.16231 | 0 | 0 | 0 | 0 | 0 | 0 | 0 | 0 | 0.1303 | 1.1495 | -1.0017 | 2.8807 | 3.0892 | 2.0302 | 3.0669 | 0 | 0 | -0.0645 | 0.1111 | 0 | 5.0907e-05 | 0.02 | 0.02
I1 | XSE_000 | BPMB.82.I1 | BPMB | DIAG | MONI | BPMB | 0 | 0 | 0 | 0 | 0 | 59.5534 | 0 | -1.5238 | 82.6433 | 0.16231 | 0 | 0 | 0 | 0 | 0 | 0 | 0 | 0 | 0.1303 | 2.002 | -1.5777 | 2.9156 | 1.9284 | 1.4823 | 3.0886 | 0 | 0 | -0.0278 | 0.1111 | 0 | 5.0728e-05 | 0.02 | 0.02
I1 | XSE_000 | BL.82.I1 | BL.6.I1 | MAGNET | SBEN | BL | 0.1997 | -0.11097 | -0.055487 | -0.055487 | 1.5708 | 59.8034 | 0 | -1.4779 | 82.889 | 0.2178 | 0 | 0 | 0 | 0 | 0 | 0 | 0 | 0 | 0.1303 | 3.2848 | -1.987 | 2.9373 | 1.0944 | 0.9025 | 3.1272 | 0 | 0 | 0 | 0 | 0 | 0 | 0.02 | 0.02
I1 | XSE_000 | QI.83.I1 | QI.16.I1 | MAGNET | QUAD | QI | 0.2 | 1.089 | 0 | 0 | 0 | 60.2047 | 0 | -1.375 | 83.2767 | 0.27329 | 0 | 0 | 0 | 0 | 0 | 0 | 0 | 0 | 0.1303 | 4.151 | 2.2645 | 2.9534 | 0.7944 | -0.5479 | 3.2037 | 0 | 0 | 0 | 0 | 0 | 0 | 0.02 | 0.02
I1 | XSE_000 | BL.83.I1 | BL.6.I1 | MAGNET | SBEN | BL | 0.1997 | 0.11097 | 0.055487 | 0.055487 | 1.5708 | 60.606 | 0 | -1.2721 | 83.6643 | 0.2178 | 0 | 0 | 0 | 0 | 0 | 0 | 0 | 0 | 0.1303 | 2.5355 | 1.8269 | 2.9731 | 1.4968 | -1.204 | 3.2636 | 0 | 0 | 0.0111 | 0.1111 | 0 | 4.935e-05 | 0.02 | 0.02
I1 | XSE_000 | CIX.83.I1 | CIX | MAGNET | HKIC | CIX | 0.1 | 0 | 0 | 0 | 0 | 60.906 | 0 | -1.2182 | 83.9594 | 0.16231 | 0 | 0 | 0 | 0 | 0 | 0 | 0 | 0 | 0.1303 | 1.729 | 1.3992 | 2.9922 | 2.2011 | -1.6132 | 3.2856 | 0 | 0 | 0.0389 | 0.1111 | 0 | 4.9184e-05 | 0.02 | 0.02
I1 | XSE_000 | SC.84I.I1 | SC.1.I1 | MAGNET | SEXT | SC | 0.1 | 9.8175 | 0 | 0 | 1.5708 | 61.2365 | 0 | -1.1648 | 84.2855 | 0.16231 | 0 | 0 | 0 | 0 | 0 | 0 | 0 | 0 | 0.1303 | 0.991 | 0.8338 | 3.0328 | 3.4461 | -2.1541 | 3.3048 | 0 | 0 | 0.0756 | 0.1111 | 0 | 4.9041e-05 | 0.02 | 0.02
I1 | XSE_000 | QI.84.I1 | QI.17.I1 | MAGNET | QUAD | QI | 0.2 | -1.1731 | 0 | 0 | 0 | 61.4865 | 0 | -1.1244 | 84.5322 | 0.16231 | 0 | 0 | 0 | 0 | 0 | 0 | 0 | 0 | 0.1303 | 0.82 | -0.5481 | 3.0905 | 3.8983 | 2.2945 | 3.317 | 0 | 0 | 0.0981 | 0.0005 | 0 | 3.2839e-06 | 0.02 | 0.02
I1 | XSE_000 | SC.84II.I1 | SC.2.I1 | MAGNET | SEXT | SC | 0.1 | 5.9482 | 0 | 0 | 1.5708 | 61.7365 | 0 | -1.084 | 84.779 | 0.16231 | 0 | 0 | 0 | 0 | 0 | 0 | 0 | 0 | 0.1303 | 1.1027 | -0.8653 | 3.1242 | 3.0448 | 1.9731 | 3.3262 | 0 | 0 | 0.0982 | 0.0005 | 0 | 3.2793e-06 | 0.02 | 0.02
I1 | XSE_000 | BL.85.I1 | BL.7.I1 | MAGNET | SBEN | BL | 0.2 | -0.042652 | -0.021326 | -0.021326 | 1.5708 | 62.0275 | 0 | -1.0348 | 85.0657 | 0.18364 | 0 | 0 | 0 | 0 | 0 | 0 | 0 | 0 | 0.1303 | 1.8743 | -1.3892 | 3.1623 | 1.8862 | 1.4252 | 3.3489 | 0 | 0 | 0.0941 | -0.0421 | 0 | #VALUE! | 0.02 | 0.02
I1 | XSE_000 | BPMB.85.I1 | BPMB | DIAG | MONI | BPMB | 0 | 0 | 0 | 0 | 0 | 62.2861 | 0 | -0.9843 | 85.3194 | 0.20496 | 0 | 0 | 0 | 0 | 0 | 0 | 0 | 0 | 0.1303 | 2.3543 | -1.6372 | 3.1744 | 1.4745 | 1.1703 | 3.3641 | 0 | 0 | 0.0874 | -0.0421 | 0 | #VALUE! | 0.02 | 0.02
I1 | XSE_000 | CIY.85.I1 | CIY | MAGNET | VKIC | CIY | 0.1 | 0 | 0 | 0 | 0 | 62.4361 | 0 | -0.9538 | 85.4662 | 0.20496 | 0 | 0 | 0 | 0 | 0 | 0 | 0 | 0 | 0.1303 | 3.0717 | -1.9498 | 3.1862 | 1.0706 | 0.8489 | 3.3895 | 0 | 0 | 0.079 | -0.0421 | 0 | #VALUE! | 0.02 | 0.02
I1 | XSE_000 | QI.85.I1 | QI.18.I1 | MAGNET | QUAD | QI | 0.2 | 1.1814 | 0 | 0 | 0 | 62.7361 | 0 | -0.8927 | 85.7599 | 0.20496 | 0 | 0 | 0 | 0 | 0 | 0 | 0 | 0 | 0.1303 | 3.6863 | 2.2097 | 3.2016 | 0.8561 | -0.629 | 3.4538 | 0 | 0 | 0.0727 | 0.0421 | 0 | 2.953e-05 | 0.02 | 0.02
I1 | XSE_000 | CIX.86.I1 | CIX | MAGNET | HKIC | CIX | 0.1 | 0 | 0 | 0 | 0 | 63.0361 | 0 | -0.8316 | 86.0537 | 0.20496 | 0 | 0 | 0 | 0 | 0 | 0 | 0 | 0 | 0.1303 | 2.6812 | 1.8107 | 3.2143 | 1.2725 | -1.0366 | 3.4923 | 0 | 0 | 0.0832 | 0.0421 | 0 | 2.9367e-05 | 0.02 | 0.02
I1 | XSE_000 | BL.86.I1 | BL.7.I1 | MAGNET | SBEN | BL | 0.2 | -0.042652 | -0.021326 | -0.021326 | 1.5708 | 63.4447 | 0 | -0.7464 | 86.4533 | 0.22629 | 0 | 0 | 0 | 0 | 0 | 0 | 0 | 0 | 0.1303 | 1.3531 | 1.0909 | 3.2529 | 2.566 | -1.7842 | 3.5331 | 0 | 0 | 0.0983 | -0.0005 | 0 | #VALUE! | 0.02 | 0.02
I1 | XSE_000 | SC.86.I1 | SC.2.I1 | MAGNET | SEXT | SC | 0.1 | 5.9482 | 0 | 0 | 1.5708 | 63.7357 | 0 | -0.6771 | 86.7359 | 0.24762 | 0 | 0 | 0 | 0 | 0 | 0 | 0 | 0 | 0.1303 | 0.9214 | 0.7009 | 3.2876 | 3.5206 | -2.1771 | 3.5459 | 0 | 0 | 0.0981 | -0.0005 | 0 | #VALUE! | 0.02 | 0.02
I1 | XSE_000 | QI.86.I1 | QI.17.I1 | MAGNET | QUAD | QI | 0.2 | -1.1731 | 0 | 0 | 0 | 63.9857 | 0 | -0.6159 | 86.9782 | 0.24762 | 0 | 0 | 0 | 0 | 0 | 0 | 0 | 0 | 0.1303 | 0.8186 | -0.6531 | 3.3476 | 3.9676 | 2.3618 | 3.5578 | 0 | 0 | 0.0867 | -0.1111 | 0 | #VALUE! | 0.02 | 0.02
I1 | XSE_000 | SC.87.I1 | SC.1.I1 | MAGNET | SEXT | SC | 0.1 | 9.8175 | 0 | 0 | 1.5708 | 64.2357 | 0 | -0.5546 | 87.2206 | 0.24762 | 0 | 0 | 0 | 0 | 0 | 0 | 0 | 0 | 0.1303 | 1.1495 | -1.0017 | 3.3807 | 3.0892 | 2.0302 | 3.5669 | 0 | 0 | 0.0645 | -0.1111 | 0 | #VALUE! | 0.02 | 0.02
I1 | XSE_000 | BPMB.87.I1 | BPMB | DIAG | MONI | BPMB | 0 | 0 | 0 | 0 | 0 | 64.6162 | 0 | -0.4613 | 87.5895 | 0.24762 | 0 | 0 | 0 | 0 | 0 | 0 | 0 | 0 | 0.1303 | 2.002 | -1.5777 | 3.4156 | 1.9284 | 1.4823 | 3.5886 | 0 | 0 | 0.0278 | -0.1111 | 0 | #VALUE! | 0.02 | 0.02
I1 | XSE_000 | BL.87.I1 | BL.6.I1 | MAGNET | SBEN | BL | 0.1997 | 0.11097 | 0.055487 | 0.055487 | 1.5708 | 64.8662 | 0 | -0.4055 | 87.833 | 0.19213 | 0 | 0 | 0 | 0 | 0 | 0 | 0 | 0 | 0.1303 | 3.2848 | -1.987 | 3.4373 | 1.0944 | 0.9025 | 3.6272 | 0 | 0 | 0 | 0 | 0 | 0 | 0.02 | 0.02
I1 | XSE_000 | QI.88.I1 | QI.16.I1 | MAGNET | QUAD | QI | 0.2 | 1.089 | 0 | 0 | 0 | 65.2675 | 0 | -0.3454 | 88.2297 | 0.13664 | 0 | 0 | 0 | 0 | 0 | 0 | 0 | 0 | 0.1303 | 4.151 | 2.2645 | 3.4534 | 0.7944 | -0.5479 | 3.7037 | 0 | 0 | 0 | 0 | 0 | 0 | 0.02 | 0.02
I1 | XSE_000 | BL.88.I1 | BL.6.I1 | MAGNET | SBEN | BL | 0.1997 | 0.11097 | 0.055487 | 0.055487 | 1.5708 | 65.6688 | 0 | -0.2962 | 88.6277 | 0.081156 | 0 | 0 | 0 | 0 | 0 | 0 | 0 | 0 | 0.1303 | 2.5355 | 1.8269 | 3.4731 | 1.4968 | -1.204 | 3.7636 | 0 | 0 | 0.0111 | 0.1111 | 0 | 4.5955e-05 | 0.02 | 0.02
I1 | XSE_000 | CIX.88.I1 | CIX | MAGNET | HKIC | CIX | 0.1 | 0 | 0 | 0 | 0 | 65.9688 | 0 | -0.283 | 88.9274 | 0.025669 | 0 | 0 | 0 | 0 | 0 | 0 | 0 | 0 | 0.1303 | 1.729 | 1.3992 | 3.4922 | 2.2011 | -1.6132 | 3.7856 | 0 | 0 | 0.0389 | 0.1111 | 0 | 4.5821e-05 | 0.02 | 0.02
I1 | XSE_000 | SC.89I.I1 | SC.1.I1 | MAGNET | SEXT | SC | 0.1 | 9.8175 | 0 | 0 | 1.5708 | 66.2993 | 0 | -0.2745 | 89.2577 | 0.025669 | 0 | 0 | 0 | 0 | 0 | 0 | 0 | 0 | 0.1303 | 0.991 | 0.8338 | 3.5328 | 3.4461 | -2.1541 | 3.8048 | 0 | 0 | 0.0756 | 0.1111 | 0 | 4.5705e-05 | 0.02 | 0.02
I1 | XSE_000 | QI.89.I1 | QI.17.I1 | MAGNET | QUAD | QI | 0.2 | -1.1731 | 0 | 0 | 0 | 66.5493 | 0 | -0.2681 | 89.5076 | 0.025669 | 0 | 0 | 0 | 0 | 0 | 0 | 0 | 0 | 0.1303 | 0.82 | -0.5481 | 3.5905 | 3.8983 | 2.2945 | 3.817 | 0 | 0 | 0.0981 | 0.0005 | 0 | 3.0612e-06 | 0.02 | 0.02
I1 | XTL_001 | SC.89II.I1 | SC.2.I1 | MAGNET | SEXT | SC | 0.1 | 5.9482 | 0 | 0 | 1.5708 | 66.7993 | 0 | -0.2617 | 89.7576 | 0.025669 | 0 | 0 | 0 | 0 | 0 | 0 | 0 | 0 | 0.1303 | 1.1027 | -0.8653 | 3.6242 | 3.0448 | 1.9731 | 3.8262 | 0 | 0 | 0.0982 | 0.0005 | 0 | 3.0576e-06 | 0.02 | 0.02
I1 | XTL_001 | BL.90.I1 | BL.7.I1 | MAGNET | SBEN | BL | 0.2 | -0.042652 | -0.021326 | -0.021326 | 1.5708 | 67.0903 | 0 | -0.2521 | 90.0484 | 0.046995 | 0 | 0 | 0 | 0 | 0 | 0 | 0 | 0 | 0.1303 | 1.8743 | -1.3892 | 3.6623 | 1.8862 | 1.4252 | 3.8489 | 0 | 0 | 0.0941 | -0.0421 | 0 | #VALUE! | 0.02 | 0.02
I1 | XTL_001 | BPMB.90.I1 | BPMB | DIAG | MONI | BPMB | 0 | 0 | 0 | 0 | 0 | 67.3489 | 0 | -0.2365 | 90.3065 | 0.068322 | 0 | 0 | 0 | 0 | 0 | 0 | 0 | 0 | 0.1303 | 2.3543 | -1.6372 | 3.6744 | 1.4745 | 1.1703 | 3.8641 | 0 | 0 | 0.0874 | -0.0421 | 0 | #VALUE! | 0.02 | 0.02
I1 | XTL_001 | CIY.90.I1 | CIY | MAGNET | VKIC | CIY | 0.1 | 0 | 0 | 0 | 0 | 67.4989 | 0 | -0.2263 | 90.4561 | 0.068322 | 0 | 0 | 0 | 0 | 0 | 0 | 0 | 0 | 0.1303 | 3.0717 | -1.9498 | 3.6862 | 1.0706 | 0.8489 | 3.8895 | 0 | 0 | 0.079 | -0.0421 | 0 | #VALUE! | 0.02 | 0.02
I1 | XTL_001 | QI.90.I1 | QI.18.I1 | MAGNET | QUAD | QI | 0.2 | 1.1814 | 0 | 0 | 0 | 67.7989 | 0 | -0.2058 | 90.7554 | 0.068322 | 0 | 0 | 0 | 0 | 0 | 0 | 0 | 0 | 0.1303 | 3.6863 | 2.2097 | 3.7016 | 0.8561 | -0.629 | 3.9538 | 0 | 0 | 0.0727 | 0.0421 | 0 | 2.76e-05 | 0.02 | 0.02
I1 | XTL_001 | CIX.91.I1 | CIX | MAGNET | HKIC | CIX | 0.1 | 0 | 0 | 0 | 0 | 68.0989 | 0 | -0.1853 | 91.0547 | 0.068322 | 0 | 0 | 0 | 0 | 0 | 0 | 0 | 0 | 0.1303 | 2.6812 | 1.8107 | 3.7143 | 1.2725 | -1.0366 | 3.9923 | 0 | 0 | 0.0832 | 0.0421 | 0 | 2.7467e-05 | 0.02 | 0.02
I1 | XTL_001 | BL.91.I1 | BL.7.I1 | MAGNET | SBEN | BL | 0.2 | -0.042652 | -0.021326 | -0.021326 | 1.5708 | 68.5075 | 0 | -0.1553 | 91.4622 | 0.089648 | 0 | 0 | 0 | 0 | 0 | 0 | 0 | 0 | 0.1303 | 1.3531 | 1.0909 | 3.7529 | 2.566 | -1.7842 | 4.0331 | 0 | 0 | 0.0983 | -0.0005 | 0 | #VALUE! | 0.02 | 0.02
I1 | XTL_001 | SC.91.I1 | SC.2.I1 | MAGNET | SEXT | SC | 0.1 | 5.9482 | 0 | 0 | 1.5708 | 68.7985 | 0 | -0.1252 | 91.7516 | 0.11097 | 0 | 0 | 0 | 0 | 0 | 0 | 0 | 0 | 0.1303 | 0.9214 | 0.7009 | 3.7876 | 3.5206 | -2.1771 | 4.0459 | 0 | 0 | 0.0981 | -0.0005 | 0 | #VALUE! | 0.02 | 0.02
I1 | XTL_001 | QI.92.I1 | QI.17.I1 | MAGNET | QUAD | QI | 0.2 | -1.1731 | 0 | 0 | 0 | 69.0485 | 0 | -0.0975 | 92.0001 | 0.11097 | 0 | 0 | 0 | 0 | 0 | 0 | 0 | 0 | 0.1303 | 0.8186 | -0.6531 | 3.8476 | 3.9676 | 2.3618 | 4.0578 | 0 | 0 | 0.0867 | -0.1111 | 0 | #VALUE! | 0.02 | 0.02
I1 | XTL_001 | SC.92.I1 | SC.1.I1 | MAGNET | SEXT | SC | 0.1 | 9.8175 | 0 | 0 | 1.5708 | 69.2985 | 0 | -0.0698 | 92.2486 | 0.11097 | 0 | 0 | 0 | 0 | 0 | 0 | 0 | 0 | 0.1303 | 1.1495 | -1.0017 | 3.8807 | 3.0892 | 2.0302 | 4.0669 | 0 | 0 | 0.0645 | -0.1111 | 0 | #VALUE! | 0.02 | 0.02
I1 | XTL_001 | CIY.92.I1 | CIY | MAGNET | VKIC | CIY | 0.1 | 0 | 0 | 0 | 0 | 69.529 | 0 | -0.0443 | 92.4776 | 0.11097 | 0 | 0 | 0 | 0 | 0 | 0 | 0 | 0 | 0.1303 | 1.7039 | -1.4034 | 3.907 | 2.2414 | 1.6481 | 4.0809 | 0 | 0 | 0.0389 | -0.1111 | 0 | #VALUE! | 0.02 | 0.02
I1 | XTL_001 | BPMB.92.I1 | BPMB | DIAG | MONI | BPMB | 0 | 0 | 0 | 0 | 0 | 69.679 | 0 | -0.0277 | 92.6267 | 0.11097 | 0 | 0 | 0 | 0 | 0 | 0 | 0 | 0 | 0.1303 | 2.002 | -1.5777 | 3.9156 | 1.9284 | 1.4823 | 4.0886 | 0 | 0 | 0.0278 | -0.1111 | 0 | #VALUE! | 0.02 | 0.02
I1 | XTL_001 | BL.92.I1 | BL.6.I1 | MAGNET | SBEN | BL | 0.1997 | 0.11097 | 0.055487 | 0.055487 | 1.5708 | 69.9291 | 0 | -0.0055 | 92.8756 | 0.055487 | 0 | 0 | 0 | 0 | 0 | 0 | 0 | 0 | 0.1303 | 3.2848 | -1.987 | 3.9373 | 1.0944 | 0.9025 | 4.1272 | 0 | 0 | 0 | 0 | 0 | 0 | 0.02 | 0.02
I1 | XTL_001 | QI.93.I1 | QI.19.I1 | MAGNET | QUAD | QI | 0.2 | 0.82717 | 0 | 0 | 0 | 70.3303 | 0 | 0 | 93.2767 | 0 | 0 | 0 | 0 | 0 | 0 | 0 | 0 | 0 | 0.1303 | 4.372 | 1.2208 | 3.9533 | 0.7544 | -0.3373 | 4.2044 | 0 | 0 | 0 | 0 | 0 | 0 | 0.02 | 0.02
I1 | XTL_001 | END.93.I1 | END.DOG.I1 | MARK | MARK | END | 0 | 0 | 0 | 0 | 0 | 70.4303 | 0 | 0 | 93.3767 | 0 | 0 | 0 | 0 | 0 | 0 | 0 | 0 | 0 | 0.1303 | 4.372 | 1.2208 | 3.9533 | 0.7544 | -0.3373 | 4.2044 | 0 | 0 | 0 | 0 | 0 | 0 | 0.02 | 0.02
I1 | XTL_001 | TORA.94.I1 | TORA | DIAG | INSTR | TORA | 0 | 0 | 0 | 0 | 0 | 71.3305 | 0 | 0 | 94.2768 | 0 | 0 | 0 | 0 | 0 | 0 | 0 | 0 | 0 | 0.1303 | 2.6357 | 0.7081 | 3.996 | 2.5579 | -1.6662 | 4.3166 | 0 | 0 | 0 | 0 | 0 | 0 | 0.02 | 0.02
I1 | XTL_001 | CIY.94.I1 | CIY | MAGNET | VKIC | CIY | 0.1 | 0 | 0 | 0 | 0 | 71.5805 | 0 | 0 | 94.5268 | 0 | 0 | 0 | 0 | 0 | 0 | 0 | 0 | 0 | 0.1303 | 2.2622 | 0.5372 | 4.0156 | 3.6904 | -2.1091 | 4.3322 | 0 | 0 | 0 | 0 | 0 | 0 | 0.02 | 0.02
I1 | XTL_001 | QI.94.I1 | QI.20.I1 | MAGNET | QUAD | QI | 0.2 | -0.96857 | 0 | 0 | 0 | 71.8405 | 0 | 0 | 94.7868 | 0 | 0 | 0 | 0 | 0 | 0 | 0 | 0 | 0 | 0.1303 | 2.4041 | -1.8216 | 4.038 | 4.266 | 1.8337 | 4.344 | 0 | 0 | 0 | 0 | 0 | 0 | 0.02 | 0.02
I1 | XTL_001 | BPMF.95.I1 | BPMF | DIAG | MONI | BPMF | 0 | 0 | 0 | 0 | 0 | 72.2405 | 0 | 0 | 95.1868 | 0 | 0 | 0 | 0 | 0 | 0 | 0 | 0 | 0 | 0.1303 | 3.6588 | -2.3604 | 4.0542 | 3.2578 | 1.5269 | 4.3568 | 0 | 0 | 0 | 0 | 0 | 0 | 0.02 | 0.02
I1 | XTL_001 | CIX.95.I1 | CIX | MAGNET | HKIC | CIX | 0.1 | 0 | 0 | 0 | 0 | 72.5905 | 0 | 0 | 95.5368 | 0 | 0 | 0 | 0 | 0 | 0 | 0 | 0 | 0 | 0.1303 | 5.8345 | -3.0789 | 4.068 | 2.1999 | 1.1179 | 4.3807 | 0 | 0 | 0 | 0 | 0 | 0 | 0.02 | 0.02
I1 | XTL_001 | QI.95.I1 | QI.21.I1 | MAGNET | QUAD | QI | 0.2 | 0.58716 | 0 | 0 | 0 | 72.8505 | 0 | 0 | 95.7968 | 0 | 0 | 0 | 0 | 0 | 0 | 0 | 0 | 0 | 0.1303 | 7.0754 | 0.6745 | 4.0754 | 1.8145 | -0.2171 | 4.4063 | 0 | 0 | 0 | 0 | 0 | 0 | 0.02 | 0.02
I1 | XTL_001 | BPMA.96.I1 | BPMA | DIAG | MONI | BPMA | 0 | 0 | 0 | 0 | 0 | 73.1505 | 0 | 0 | 96.0968 | 0 | 0 | 0 | 0 | 0 | 0 | 0 | 0 | 0 | 0.1303 | 6.8138 | 0.6334 | 4.08 | 1.9245 | -0.3325 | 4.4234 | 0 | 0 | 0 | 0 | 0 | 0 | 0.02 | 0.02
I1 | XTL_001 | START.96.I1 | START.MID.I1 | MARK | MARK | START | 0 | 0 | 0 | 0 | 0 | 73.3505 | 0 | 0 | 96.2968 | 0 | 0 | 0 | 0 | 0 | 0 | 0 | 0 | 0 | 0.1303 | 6.5687 | 0.5922 | 4.0847 | 2.0805 | -0.4479 | 4.4393 | 0 | 0 | 0 | 0 | 0 | 0 | 0.02 | 0.02
I1 | XTL_001 | BB.96.I1 | BB.1.I1 | MAGNET | SBEN | BB | 0.5 | 0.12755 | 0 | 0.12755 | 1.5708 | 73.7012 | 0 | -0.016 | 96.6467 | 0 | 0 | 0 | 0 | 0 | 0 | 0 | 0 | 0 | 0.1303 | 5.9307 | 0.6621 | 4.1001 | 2.7864 | -0.7965 | 4.4793 | 0 | 0 | 0.0319 | 0.1282 | 0 | 4.5249e-05 | 0.02 | 0.02
I1 | XTL_001 | BB.98.I1 | BB.1.I1 | MAGNET | SBEN | BB | 0.5 | -0.12755 | -0.12755 | 0 | 1.5708 | 75.2107 | 0 | -0.1761 | 98.1467 | 0 | 0 | 0 | 0 | 0 | 0 | 0 | 0 | 0 | 0.1303 | 4.3342 | 0.4377 | 4.1477 | 6.6167 | -1.6788 | 4.5368 | 0 | 0 | 0.1947 | 0 | 0 | 0 | 0.02 | 0.02
I1 | XTL_001 | COL.98.I1 | COL | VACUUM | ECOL | COL | 0 | 0 | 0 | 0 | 0 | 75.8614 | 0 | -0.1921 | 98.7969 | 0 | 0 | 0 | 0 | 0 | 0 | 0 | 0 | 0 | 0.1303 | 4.028 | 0.3277 | 4.1629 | 8.0521 | -1.9096 | 4.5455 | 0 | 0 | 0.1947 | 0 | 0 | 0 | 0.02 | 0.02
I1 | XTL_001 | BPMS.99.I1 | BPMS | DIAG | MONI | BPMS | 0 | 0 | 0 | 0 | 0 | 76.3614 | 0 | -0.1921 | 99.2969 | 0 | 0 | 0 | 0 | 0 | 0 | 0 | 0 | 0 | 0.1303 | 3.769 | 0.1903 | 4.1834 | 10.106 | -2.1982 | 4.5543 | 0 | 0 | 0.1947 | 0 | 0 | 0 | 0.02 | 0.02
I1 | XTL_001 | OTRS.99.I1 | OTRS | DIAG | INSTR | OTRS | 0 | 0 | 0 | 0 | 0 | 76.6614 | 0 | -0.1921 | 99.5969 | 0 | 0 | 0 | 0 | 0 | 0 | 0 | 0 | 0 | 0.1303 | 3.6795 | 0.1078 | 4.1962 | 11.4768 | -2.3713 | 4.5588 | 0 | 0 | 0.1947 | 0 | 0 | 0 | 0.02 | 0.02
I1 | XTL_001 | BB.100.I1 | BB.1.I1 | MAGNET | SBEN | BB | 0.5 | -0.12755 | 0 | -0.12755 | 1.5708 | 77.2121 | 0 | -0.1762 | 100.1467 | 0 | 0 | 0 | 0 | 0 | 0 | 0 | 0 | 0 | 0.1303 | 3.6833 | 0.0077 | 4.2312 | 15.4099 | -2.8353 | 4.5683 | 0 | 0 | 0.1612 | -0.1282 | 0 | #VALUE! | 0.02 | 0.02
I1 | XTL_001 | SRM.100.I1 | SRM | DIAG | INSTR | SRM | 0 | 0 | 0 | 0 | 0 | 78.0628 | 0 | -0.0839 | 100.992 | 0.12755 | 0 | 0 | 0 | 0 | 0 | 0 | 0 | 0 | 0.1303 | 3.7719 | -0.1552 | 4.2569 | 19.0235 | -3.1872 | 4.5739 | 0 | 0 | 0.0843 | -0.1282 | 0 | #VALUE! | 0.02 | 0.02
I1 | XTL_001 | BB.101.I1 | BB.1.I1 | MAGNET | SBEN | BB | 0.5 | 0.12755 | 0.12755 | 0 | 1.5708 | 78.7217 | 0 | -0.016 | 101.6467 | 0 | 0 | 0 | 0 | 0 | 0 | 0 | 0 | 0 | 0.1303 | 4.1466 | -0.2669 | 4.2936 | 25.682 | -3.7176 | 4.5805 | 0 | 0 | 0 | 0 | 0 | 0 | 0.02 | 0.02
I1 | XTL_001 | END.101.I1 | END.MID.I1 | MARK | MARK | END | 0 | 0 | 0 | 0 | 0 | 79.0723 | 0 | 0 | 101.9969 | 0 | 0 | 0 | 0 | 0 | 0 | 0 | 0 | 0 | 0.1303 | 4.2025 | -0.2928 | 4.2974 | 26.4313 | -3.7753 | 4.5811 | 0 | 0 | 0 | 0 | 0 | 0 | 0.02 | 0.02
I1 | XTL_001 | CIY.102.I1 | CIY | MAGNET | VKIC | CIY | 0.1 | 0 | 0 | 0 | 0 | 79.3223 | 0 | 0 | 102.2469 | 0 | 0 | 0 | 0 | 0 | 0 | 0 | 0 | 0 | 0.1303 | 4.4014 | -0.3703 | 4.3085 | 28.7484 | -3.9484 | 4.5828 | 0 | 0 | 0 | 0 | 0 | 0 | 0.02 | 0.02
I1 | XTL_001 | QI.102.I1 | QI.22.I1 | MAGNET | QUAD | QI | 0.2 | -0.35843 | 0 | 0 | 0 | 79.5823 | 0 | 0 | 102.5069 | 0 | 0 | 0 | 0 | 0 | 0 | 0 | 0 | 0 | 0.1303 | 4.9932 | -2.1973 | 4.3192 | 29.1024 | 6.5576 | 4.5845 | 0 | 0 | 0 | 0 | 0 | 0 | 0.02 | 0.02
I1 | XTL_001 | BPMF.102.I1 | BPMF | DIAG | MONI | BPMF | 0 | 0 | 0 | 0 | 0 | 79.9823 | 0 | 0 | 102.9069 | 0 | 0 | 0 | 0 | 0 | 0 | 0 | 0 | 0 | 0.1303 | 6.4166 | -2.5474 | 4.3277 | 25.3039 | 6.104 | 4.5862 | 0 | 0 | 0 | 0 | 0 | 0 | 0.02 | 0.02
I1 | XTL_001 | CIY.103.I1 | CIY | MAGNET | VKIC | CIY | 0.1 | 0 | 0 | 0 | 0 | 80.4323 | 0 | 0 | 103.3569 | 0 | 0 | 0 | 0 | 0 | 0 | 0 | 0 | 0 | 0.1303 | 9.2558 | -3.131 | 4.338 | 19.5779 | 5.348 | 4.5898 | 0 | 0 | 0 | 0 | 0 | 0 | 0.02 | 0.02
I1 | XTL_001 | QI.103.I1 | QI.23.I1 | MAGNET | QUAD | QI | 0.2 | 0.1398 | 0 | 0 | 0 | 80.6923 | 0 | 0 | 103.6169 | 0 | 0 | 0 | 0 | 0 | 0 | 0 | 0 | 0 | 0.1303 | 11.0087 | -1.9415 | 4.3428 | 16.889 | 2.5428 | 4.5925 | 0 | 0 | 0 | 0 | 0 | 0 | 0.02 | 0.02
I1 | XTL_001 | BPMA.103.I1 | BPMA | DIAG | MONI | BPMA | 0 | 0 | 0 | 0 | 0 | 80.9923 | 0 | 0 | 103.9169 | 0 | 0 | 0 | 0 | 0 | 0 | 0 | 0 | 0 | 0.1303 | 11.8027 | -2.0282 | 4.3456 | 15.8896 | 2.4544 | 4.5945 | 0 | 0 | 0 | 0 | 0 | 0 | 0.02 | 0.02
I1 | XTL_001 | CIX.104.I1 | CIX | MAGNET | HKIC | CIX | 0.1 | 0 | 0 | 0 | 0 | 81.6023 | 0 | 0 | 104.5269 | 0 | 0 | 0 | 0 | 0 | 0 | 0 | 0 | 0 | 0.1303 | 14.6686 | -2.3141 | 4.3536 | 12.8423 | 2.1626 | 4.6018 | 0 | 0 | 0 | 0 | 0 | 0 | 0.02 | 0.02
I1 | XTL_001 | QI.104.I1 | QI.24.I1 | MAGNET | QUAD | QI | 0.2 | 0.23463 | 0 | 0 | 0 | 81.8623 | 0 | 0 | 104.7869 | 0 | 0 | 0 | 0 | 0 | 0 | 0 | 0 | 0 | 0.1303 | 15.414 | 1.2244 | 4.3569 | 12.1072 | -0.7702 | 4.6058 | 0 | 0 | 0 | 0 | 0 | 0 | 0.02 | 0.02
I1 | XTL_001 | START.104.I1 | START.PS.I1 | MARK | MARK | START | 0 | 0 | 0 | 0 | 0 | 81.9623 | 0 | 0 | 104.8869 | 0 | 0 | 0 | 0 | 0 | 0 | 0 | 0 | 0 | 0.1303 | 15.414 | 1.2244 | 4.3569 | 12.1072 | -0.7702 | 4.6058 | 0 | 0 | 0 | 0 | 0 | 0 | 0.02 | 0.02
I1 | XTL_001 | BPMA.105.I1 | BPMA | DIAG | MONI | BPMA | 0 | 0 | 0 | 0 | 0 | 82.1623 | 0 | 0 | 105.0869 | 0 | 0 | 0 | 0 | 0 | 0 | 0 | 0 | 0 | 0.1303 | 14.9307 | 1.192 | 4.359 | 12.4206 | -0.7965 | 4.6084 | 0 | 0 | 0 | 0 | 0 | 0 | 0.02 | 0.02
I1 | XTL_001 | CIY.107.I1 | CIY | MAGNET | VKIC | CIY | 0.1 | 0 | 0 | 0 | 0 | 84.1023 | 0 | 0 | 107.0269 | 0 | 0 | 0 | 0 | 0 | 0 | 0 | 0 | 0 | 0.1303 | 10.8287 | 0.8693 | 4.384 | 16.1117 | -1.0583 | 4.6309 | 0 | 0 | 0 | 0 | 0 | 0 | 0.02 | 0.02
I1 | XTL_001 | QI.107.I1 | QI.25.I1 | MAGNET | QUAD | QI | 0.2 | -0.16 | 0 | 0 | 0 | 84.3623 | 0 | 0 | 107.2869 | 0 | 0 | 0 | 0 | 0 | 0 | 0 | 0 | 0 | 0.1303 | 10.6421 | -0.8654 | 4.3886 | 16.2538 | 1.5293 | 4.6339 | 0 | 0 | 0 | 0 | 0 | 0 | 0.02 | 0.02
I1 | XTL_001 | BPMA.107.I1 | BPMA | DIAG | MONI | BPMA | 0 | 0 | 0 | 0 | 0 | 84.6623 | 0 | 0 | 107.5869 | 0 | 0 | 0 | 0 | 0 | 0 | 0 | 0 | 0 | 0.1303 | 10.9948 | -0.8982 | 4.3916 | 15.6503 | 1.4882 | 4.6359 | 0 | 0 | 0 | 0 | 0 | 0 | 0.02 | 0.02
I1 | XTL_001 | CIX.109.I1 | CIX | MAGNET | HKIC | CIX | 0.1 | 0 | 0 | 0 | 0 | 86.6023 | 0 | 0 | 109.5269 | 0 | 0 | 0 | 0 | 0 | 0 | 0 | 0 | 0 | 0.1303 | 15.2206 | -1.2253 | 4.4161 | 10.5407 | 1.0794 | 4.6607 | 0 | 0 | 0 | 0 | 0 | 0 | 0.02 | 0.02
I1 | XTL_001 | QI.109.I1 | QI.26.I1 | MAGNET | QUAD | QI | 0.2 | 0.16 | 0 | 0 | 0 | 86.8623 | 0 | 0 | 109.7869 | 0 | 0 | 0 | 0 | 0 | 0 | 0 | 0 | 0 | 0.1303 | 15.495 | 1.2294 | 4.4193 | 10.2155 | -0.6011 | 4.6655 | 0 | 0 | 0 | 0 | 0 | 0 | 0.02 | 0.02
I1 | XTL_001 | BPMA.110.I1 | BPMA | DIAG | MONI | BPMA | 0 | 0 | 0 | 0 | 0 | 87.1623 | 0 | 0 | 110.0869 | 0 | 0 | 0 | 0 | 0 | 0 | 0 | 0 | 0 | 0.1303 | 15.0097 | 1.197 | 4.4214 | 10.4612 | -0.6277 | 4.6686 | 0 | 0 | 0 | 0 | 0 | 0 | 0.02 | 0.02
I1 | XTL_001 | CIY.112.I1 | CIY | MAGNET | VKIC | CIY | 0.1 | 0 | 0 | 0 | 0 | 89.1023 | 0 | 0 | 112.0269 | 0 | 0 | 0 | 0 | 0 | 0 | 0 | 0 | 0 | 0.1303 | 10.8875 | 0.8745 | 4.4463 | 13.4873 | -0.8929 | 4.6954 | 0 | 0 | 0 | 0 | 0 | 0 | 0.02 | 0.02
I1 | XTL_001 | QI.112.I1 | QI.25.I1 | MAGNET | QUAD | QI | 0.2 | -0.16 | 0 | 0 | 0 | 89.3623 | 0 | 0 | 112.2869 | 0 | 0 | 0 | 0 | 0 | 0 | 0 | 0 | 0 | 0.1303 | 10.6996 | -0.8694 | 4.4509 | 13.6126 | 1.2671 | 4.699 | 0 | 0 | 0 | 0 | 0 | 0 | 0.02 | 0.02
I1 | XTL_001 | BPMA.112.I1 | BPMA | DIAG | MONI | BPMA | 0 | 0 | 0 | 0 | 0 | 89.6623 | 0 | 0 | 112.5869 | 0 | 0 | 0 | 0 | 0 | 0 | 0 | 0 | 0 | 0.1303 | 11.0539 | -0.9022 | 4.4538 | 13.1135 | 1.2288 | 4.7013 | 0 | 0 | 0 | 0 | 0 | 0 | 0.02 | 0.02
I1 | XTL_001 | VCDST.113.I1 | VCDST | VACUUM | VAC | VCDST | 1.215 | 0 | 0 | 0 | 0 | 90.7698 | 0 | 0 | 113.6944 | 0 | 0 | 0 | 0 | 0 | 0 | 0 | 0 | 0 | 0.1303 | 14.6311 | -1.1836 | 4.4754 | 9.4617 | 0.9005 | 4.7259 | 0 | 0 | 0 | 0 | 0 | 0 | 0.02 | 0.02
I1 | XTL_001 | CIX.114.I1 | CIX | MAGNET | HKIC | CIX | 0.1 | 0 | 0 | 0 | 0 | 91.7523 | 0 | 0 | 114.6769 | 0 | 0 | 0 | 0 | 0 | 0 | 0 | 0 | 0 | 0.1303 | 15.6668 | -1.2533 | 4.4798 | 8.7308 | 0.8192 | 4.7334 | 0 | 0 | 0 | 0 | 0 | 0 | 0.02 | 0.02
I1 | XTL_001 | QI.114.I1 | QI.27.I1 | MAGNET | QUAD | QI | 0.2 | 0.094147 | 0 | 0 | 0 | 92.0123 | 0 | 0 | 114.9369 | 0 | 0 | 0 | 0 | 0 | 0 | 0 | 0 | 0 | 0.1303 | 16.1549 | 0.2261 | 4.4829 | 8.3994 | -0.0258 | 4.7392 | 0 | 0 | 0 | 0 | 0 | 0 | 0.02 | 0.02
I1 | XTL_001 | BPMA.115.I1 | BPMA | DIAG | MONI | BPMA | 0 | 0 | 0 | 0 | 0 | 92.3123 | 0 | 0 | 115.2369 | 0 | 0 | 0 | 0 | 0 | 0 | 0 | 0 | 0 | 0.1303 | 16.067 | 0.2131 | 4.4849 | 8.4145 | -0.0496 | 4.743 | 0 | 0 | 0 | 0 | 0 | 0 | 0.02 | 0.02
I1 | XTL_001 | CIY.116.I1 | CIY | MAGNET | VKIC | CIY | 0.1 | 0 | 0 | 0 | 0 | 93.6273 | 0 | 0 | 116.5519 | 0 | 0 | 0 | 0 | 0 | 0 | 0 | 0 | 0 | 0.1303 | 15.6065 | 0.1243 | 4.4986 | 8.7718 | -0.2122 | 4.7684 | 0 | 0 | 0 | 0 | 0 | 0 | 0.02 | 0.02
I1 | XTL_001 | QI.116.I1 | QI.28.I1 | MAGNET | QUAD | QI | 0.2 | 0.23905 | 0 | 0 | 0 | 93.8873 | 0 | 0 | 116.8119 | 0 | 0 | 0 | 0 | 0 | 0 | 0 | 0 | 0 | 0.1303 | 14.804 | 3.7004 | 4.5018 | 9.3463 | -2.4481 | 4.7739 | 0 | 0 | 0 | 0 | 0 | 0 | 0.02 | 0.02
I1 | XTL_001 | BPMA.117.I1 | BPMA | DIAG | MONI | BPMA | 0 | 0 | 0 | 0 | 0 | 94.1873 | 0 | 0 | 117.1119 | 0 | 0 | 0 | 0 | 0 | 0 | 0 | 0 | 0 | 0.1303 | 13.3636 | 3.5019 | 4.5041 | 10.3554 | -2.5977 | 4.7771 | 0 | 0 | 0 | 0 | 0 | 0 | 0.02 | 0.02
I1 | XTL_001 | TORA.117.I1 | TORA | DIAG | INSTR | TORA | 0 | 0 | 0 | 0 | 0 | 94.7773 | 0 | 0 | 117.7019 | 0 | 0 | 0 | 0 | 0 | 0 | 0 | 0 | 0 | 0.1303 | 9.5768 | 2.9163 | 4.5124 | 13.6812 | -3.0392 | 4.785 | 0 | 0 | 0 | 0 | 0 | 0 | 0.02 | 0.02
I1 | XTL_001 | OTRA.118.I1 | OTRA | DIAG | INSTR | OTRA | 0 | 0 | 0 | 0 | 0 | 95.1773 | 0 | 0 | 118.1019 | 0 | 0 | 0 | 0 | 0 | 0 | 0 | 0 | 0 | 0.1303 | 7.4026 | 2.5193 | 4.52 | 16.2323 | -3.3385 | 4.7893 | 0 | 0 | 0 | 0 | 0 | 0 | 0.02 | 0.02
I1 | XTL_001 | DCM.118.I1 | DCM | DIAG | INSTR | DCM | 0 | 0 | 0 | 0 | 0 | 95.4773 | 0 | 0 | 118.4019 | 0 | 0 | 0 | 0 | 0 | 0 | 0 | 0 | 0 | 0.1303 | 5.9803 | 2.2216 | 4.5271 | 18.3027 | -3.563 | 4.7921 | 0 | 0 | 0 | 0 | 0 | 0 | 0.02 | 0.02
I1 | XTL_001 | CIX.118.I1 | CIX | MAGNET | HKIC | CIX | 0.1 | 0 | 0 | 0 | 0 | 95.7273 | 0 | 0 | 118.6519 | 0 | 0 | 0 | 0 | 0 | 0 | 0 | 0 | 0 | 0.1303 | 4.7367 | 1.9238 | 4.5361 | 20.5078 | -3.7874 | 4.7945 | 0 | 0 | 0 | 0 | 0 | 0 | 0.02 | 0.02
I1 | XTL_001 | QI.118.I1 | QI.29.I1 | MAGNET | QUAD | QI | 0.2 | -0.19994 | 0 | 0 | 0 | 95.9873 | 0 | 0 | 118.9119 | 0 | 0 | 0 | 0 | 0 | 0 | 0 | 0 | 0 | 0.1303 | 3.7956 | 0.8698 | 4.5479 | 22.0442 | 0.4458 | 4.7968 | 0 | 0 | 0 | 0 | 0 | 0 | 0.02 | 0.02
I1 | XTL_001 | BPMA.119.I1 | BPMA | DIAG | MONI | BPMA | 0 | 0 | 0 | 0 | 0 | 96.2873 | 0 | 0 | 119.2119 | 0 | 0 | 0 | 0 | 0 | 0 | 0 | 0 | 0 | 0.1303 | 3.4662 | 0.7773 | 4.5567 | 21.8681 | 0.4349 | 4.7983 | 0 | 0 | 0 | 0 | 0 | 0 | 0.02 | 0.02
I1 | XTL_001 | END.119.I1 | END.I1.I1 | MARK | MARK | END | 0 | 0 | 0 | 0 | 0 | 96.6023 | 0 | 0 | 119.5269 | 0 | 0 | 0 | 0 | 0 | 0 | 0 | 0 | 0 | 0.1303 | 3.0224 | 0.6315 | 4.5722 | 21.5995 | 0.4178 | 4.8006 | 0 | 0 | 0 | 0 | 0 | 0 | 0.02 | 0.02
L1 | XTL_001 | START.119.L1 | START.L1.L1 | MARK | MARK | START | 0 | 0 | 0 | 0 | 0 | 96.6023 | 0 | 0 | 119.5269 | 0 | 0 | 0 | 0 | 0 | 0 | 0 | 0 | 0 | 0.1303 | 3.0224 | 0.6315 | 4.5722 | 21.5995 | 0.4178 | 4.8006 | 0 | 0 | 0 | 0 | 0 | 0 | 0.02 | 0.02
L1 | XTL_001 | CFB.121.L1 | CFB | CRYO | CRYO | CFB | 3.35 | 0 | 0 | 0 | 0 | 98.2773 | 0 | 0 | 121.2019 | 0 | 0 | 0 | 0 | 0 | 0 | 0 | 0 | 0 | 0.1303 | 3.9852 | -0.9189 | 4.7801 | 19.4107 | 0.2356 | 4.8267 | 0 | 0 | 0 | 0 | 0 | 0 | 0.02 | 0.02
L1 | XTL_001 | STAC.122.L1 | STAC.A2.1.L1 | MARK | MARK | STAC | 0 | 0 | 0 | 0 | 0 | 99.9523 | 0 | 0 | 122.8769 | 0 | 0 | 0 | 0 | 0 | 0 | 0 | 0 | 0 | 0.1303 | 3.9852 | -0.9189 | 4.7801 | 19.4107 | 0.2356 | 4.8267 | 0 | 0 | 0 | 0 | 0 | 0 | 0.02 | 0.02
L1 | XTL_001 | C.A2.1.1.L1 | C.A2.L1 | CAVITY | LCAV | C | 1.0377 | 17.8125 | 0 | 1300 | 0 | 100.6928 | 0 | 0 | 123.6173 | 0 | 0 | 0 | 0 | 0 | 0 | 0 | 0 | 0 | 0.1481 | 6.9951 | -1.4611 | 4.8184 | 18.7815 | 0.2789 | 4.8372 | 0 | 0 | 0 | 0 | 0 | 0 | 0.02 | 0.02
L1 | XTL_001 | C.A2.1.2.L1 | C.A2.L1 | CAVITY | LCAV | C | 1.0377 | 17.8125 | 0 | 1300 | 0 | 102.0764 | 0 | 0 | 125.0009 | 0 | 0 | 0 | 0 | 0 | 0 | 0 | 0 | 0 | 0.1659 | 11.8437 | -2.0265 | 4.8426 | 18.0281 | 0.2836 | 4.8492 | 0 | 0 | 0 | 0 | 0 | 0 | 0.02 | 0.02
L1 | XTL_001 | C.A2.1.3.L1 | C.A2.L1 | CAVITY | LCAV | C | 1.0377 | 17.8125 | 0 | 1300 | 0 | 103.46 | 0 | 0 | 126.3845 | 0 | 0 | 0 | 0 | 0 | 0 | 0 | 0 | 0 | 0.1837 | 18.2107 | -2.5551 | 4.8576 | 17.2874 | 0.2658 | 4.8617 | 0 | 0 | 0 | 0 | 0 | 0 | 0.02 | 0.02
L1 | XTL_001 | C.A2.1.4.L1 | C.A2.L1 | CAVITY | LCAV | C | 1.0377 | 17.8125 | 0 | 1300 | 0 | 104.8436 | 0 | 0 | 127.7681 | 0 | 0 | 0 | 0 | 0 | 0 | 0 | 0 | 0 | 0.2015 | 25.9937 | -3.047 | 4.8678 | 16.6149 | 0.2315 | 4.8747 | 0 | 0 | 0 | 0 | 0 | 0 | 0.02 | 0.02
L1 | XTL_001 | MIAC.129.L1 | MIAC.A2.1.L1 | MARK | MARK | MIAC | 0 | 0 | 0 | 0 | 0 | 106.1582 | 0 | 0 | 129.0827 | 0 | 0 | 0 | 0 | 0 | 0 | 0 | 0 | 0 | 0.2015 | 27.2552 | -3.1279 | 4.869 | 16.523 | 0.2186 | 4.8766 | 0 | 0 | 0 | 0 | 0 | 0 | 0.02 | 0.02
L1 | XTL_001 | C.A2.1.5.L1 | C.A2.L1 | CAVITY | LCAV | C | 1.0377 | 17.8125 | 0 | 1300 | 0 | 106.2272 | 0 | 0 | 129.1517 | 0 | 0 | 0 | 0 | 0 | 0 | 0 | 0 | 0 | 0.2193 | 35.0926 | -3.5037 | 4.875 | 16.0509 | 0.1854 | 4.8881 | 0 | 0 | 0 | 0 | 0 | 0 | 0.02 | 0.02
L1 | XTL_001 | C.A2.1.6.L1 | C.A2.L1 | CAVITY | LCAV | C | 1.0377 | 17.8125 | 0 | 1300 | 0 | 107.6108 | 0 | 0 | 130.5353 | 0 | 0 | 0 | 0 | 0 | 0 | 0 | 0 | 0 | 0.2372 | 45.4122 | -3.9273 | 4.8806 | 15.6244 | 0.1306 | 4.9021 | 0 | 0 | 0 | 0 | 0 | 0 | 0.02 | 0.02
L1 | XTL_001 | C.A2.1.7.L1 | C.A2.L1 | CAVITY | LCAV | C | 1.0377 | 17.8125 | 0 | 1300 | 0 | 108.9944 | 0 | 0 | 131.9189 | 0 | 0 | 0 | 0 | 0 | 0 | 0 | 0 | 0 | 0.255 | 56.8637 | -4.32 | 4.8849 | 15.3565 | 0.0697 | 4.9163 | 0 | 0 | 0 | 0 | 0 | 0 | 0.02 | 0.02
L1 | XTL_001 | C.A2.1.8.L1 | C.A2.L1 | CAVITY | LCAV | C | 1.0377 | 17.8125 | 0 | 1300 | 0 | 110.378 | 0 | 0 | 133.3025 | 0 | 0 | 0 | 0 | 0 | 0 | 0 | 0 | 0 | 0.2728 | 69.3645 | -4.6843 | 4.8884 | 15.2622 | 0.0043 | 4.9307 | 0 | 0 | 0 | 0 | 0 | 0 | 0.02 | 0.02
L1 | XTL_001 | Q.134.L1 | Q.A2.1.L1 | MAGNET | QUAD | Q | 0.3 | 0.091569 | 0 | 0 | 0 | 111.2511 | 0 | 0 | 134.1757 | 0 | 0 | 0 | 0 | 0 | 0 | 0 | 0 | 0 | 0.2728 | 72.1804 | 1.8187 | 4.8895 | 15.6979 | -1.453 | 4.9359 | 0 | 0 | 0 | 0 | 0 | 0 | 0.02 | 0.02
L1 | XTL_001 | CX.134.L1 | CX.A2.1.L1 | MAGNET | HKIC | CX | 0 | 0 | 0 | 0 | 0 | 111.4011 | 0 | 0 | 134.3257 | 0 | 0 | 0 | 0 | 0 | 0 | 0 | 0 | 0 | 0.2728 | 72.1804 | 1.8187 | 4.8895 | 15.6979 | -1.453 | 4.9359 | 0 | 0 | 0 | 0 | 0 | 0 | 0.02 | 0.02
L1 | XTL_001 | CY.134.L1 | CY.A2.1.L1 | MAGNET | VKIC | CY | 0 | 0 | 0 | 0 | 0 | 111.4011 | 0 | 0 | 134.3257 | 0 | 0 | 0 | 0 | 0 | 0 | 0 | 0 | 0 | 0.2728 | 72.1804 | 1.8187 | 4.8895 | 15.6979 | -1.453 | 4.9359 | 0 | 0 | 0 | 0 | 0 | 0 | 0.02 | 0.02
L1 | XTL_001 | BPMC.134.L1 | BPMC.A2.1.L1 | DIAG | MONI | BPMC | 0 | 0 | 0 | 0 | 0 | 111.4861 | 0 | 0 | 134.4107 | 0 | 0 | 0 | 0 | 0 | 0 | 0 | 0 | 0 | 0.2728 | 71.8716 | 1.8136 | 4.8897 | 15.9463 | -1.4699 | 4.9368 | 0 | 0 | 0 | 0 | 0 | 0 | 0.02 | 0.02
L1 | XTL_001 | ENAC.134.L1 | ENAC.A2.1.L1 | MARK | MARK | ENAC | 0 | 0 | 0 | 0 | 0 | 111.944 | 0 | 0 | 134.8686 | 0 | 0 | 0 | 0 | 0 | 0 | 0 | 0 | 0 | 0.2728 | 70.2232 | 1.7863 | 4.8907 | 17.334 | -1.5606 | 4.9412 | 0 | 0 | 0 | 0 | 0 | 0 | 0.02 | 0.02
L1 | XTL_001 | STAC.134.L1 | STAC.A2.2.L1 | MARK | MARK | STAC | 0 | 0 | 0 | 0 | 0 | 111.944 | 0 | 0 | 134.8686 | 0 | 0 | 0 | 0 | 0 | 0 | 0 | 0 | 0 | 0.2728 | 70.2232 | 1.7863 | 4.8907 | 17.334 | -1.5606 | 4.9412 | 0 | 0 | 0 | 0 | 0 | 0 | 0.02 | 0.02
L1 | XTL_001 | C.A2.2.1.L1 | C.A2.L1 | CAVITY | LCAV | C | 1.0377 | 17.8125 | 0 | 1300 | 0 | 112.6845 | 0 | 0 | 135.609 | 0 | 0 | 0 | 0 | 0 | 0 | 0 | 0 | 0 | 0.2906 | 65.7163 | 1.8062 | 4.8937 | 21.5478 | -1.7791 | 4.9515 | 0 | 0 | 0 | 0 | 0 | 0 | 0.02 | 0.02
L1 | XTL_001 | C.A2.2.2.L1 | C.A2.L1 | CAVITY | LCAV | C | 1.0377 | 17.8125 | 0 | 1300 | 0 | 114.0681 | 0 | 0 | 136.9926 | 0 | 0 | 0 | 0 | 0 | 0 | 0 | 0 | 0 | 0.3084 | 60.7583 | 1.7942 | 4.8972 | 26.8067 | -2.0124 | 4.9607 | 0 | 0 | 0 | 0 | 0 | 0 | 0.02 | 0.02
L1 | XTL_001 | C.A2.2.3.L1 | C.A2.L1 | CAVITY | LCAV | C | 1.0377 | 17.8125 | 0 | 1300 | 0 | 115.4517 | 0 | 0 | 138.3762 | 0 | 0 | 0 | 0 | 0 | 0 | 0 | 0 | 0 | 0.3262 | 55.8575 | 1.7618 | 4.9009 | 32.6984 | -2.2358 | 4.9681 | 0 | 0 | 0 | 0 | 0 | 0 | 0.02 | 0.02
L1 | XTL_001 | C.A2.2.4.L1 | C.A2.L1 | CAVITY | LCAV | C | 1.0377 | 17.8125 | 0 | 1300 | 0 | 116.8353 | 0 | 0 | 139.7598 | 0 | 0 | 0 | 0 | 0 | 0 | 0 | 0 | 0 | 0.344 | 51.0666 | 1.7123 | 4.9051 | 39.196 | -2.4496 | 4.9743 | 0 | 0 | 0 | 0 | 0 | 0 | 0.02 | 0.02
L1 | XTL_001 | MIAC.141.L1 | MIAC.A2.2.L1 | MARK | MARK | MIAC | 0 | 0 | 0 | 0 | 0 | 118.1499 | 0 | 0 | 141.0744 | 0 | 0 | 0 | 0 | 0 | 0 | 0 | 0 | 0 | 0.344 | 50.3701 | 1.6966 | 4.9057 | 40.2044 | -2.4861 | 4.9751 | 0 | 0 | 0 | 0 | 0 | 0 | 0.02 | 0.02
L1 | XTL_001 | C.A2.2.5.L1 | C.A2.L1 | CAVITY | LCAV | C | 1.0377 | 17.8125 | 0 | 1300 | 0 | 118.2189 | 0 | 0 | 141.1434 | 0 | 0 | 0 | 0 | 0 | 0 | 0 | 0 | 0 | 0.3618 | 46.4295 | 1.6485 | 4.9096 | 46.2734 | -2.6542 | 4.9795 | 0 | 0 | 0 | 0 | 0 | 0 | 0.02 | 0.02
L1 | XTL_002 | C.A2.2.6.L1 | C.A2.L1 | CAVITY | LCAV | C | 1.0377 | 17.8125 | 0 | 1300 | 0 | 119.6025 | 0 | 0 | 142.527 | 0 | 0 | 0 | 0 | 0 | 0 | 0 | 0 | 0 | 0.3797 | 41.9831 | 1.5728 | 4.9146 | 53.9052 | -2.8498 | 4.9839 | 0 | 0 | 0 | 0 | 0 | 0 | 0.02 | 0.02
L1 | XTL_002 | C.A2.2.7.L1 | C.A2.L1 | CAVITY | LCAV | C | 1.0377 | 17.8125 | 0 | 1300 | 0 | 120.9861 | 0 | 0 | 143.9106 | 0 | 0 | 0 | 0 | 0 | 0 | 0 | 0 | 0 | 0.3975 | 37.7582 | 1.487 | 4.9201 | 62.0671 | -3.0368 | 4.9877 | 0 | 0 | 0 | 0 | 0 | 0 | 0.02 | 0.02
L1 | XTL_002 | C.A2.2.8.L1 | C.A2.L1 | CAVITY | LCAV | C | 1.0377 | 17.8125 | 0 | 1300 | 0 | 122.3697 | 0 | 0 | 145.2942 | 0 | 0 | 0 | 0 | 0 | 0 | 0 | 0 | 0 | 0.4153 | 33.7809 | 1.3927 | 4.9263 | 70.7356 | -3.2155 | 4.991 | 0 | 0 | 0 | 0 | 0 | 0 | 0.02 | 0.02
L1 | XTL_002 | Q.146.L1 | Q.A2.2.L1 | MAGNET | QUAD | Q | 0.3 | -0.082368 | 0 | 0 | 0 | 123.2428 | 0 | 0 | 146.1674 | 0 | 0 | 0 | 0 | 0 | 0 | 0 | 0 | 0 | 0.4153 | 33.2123 | -1.3643 | 4.9287 | 72.2216 | 2.7015 | 4.9921 | 0 | 0 | 0 | 0 | 0 | 0 | 0.02 | 0.02
L1 | XTL_002 | CX.146.L1 | CX.A2.2.L1 | MAGNET | HKIC | CX | 0 | 0 | 0 | 0 | 0 | 123.3928 | 0 | 0 | 146.3174 | 0 | 0 | 0 | 0 | 0 | 0 | 0 | 0 | 0 | 0.4153 | 33.2123 | -1.3643 | 4.9287 | 72.2216 | 2.7015 | 4.9921 | 0 | 0 | 0 | 0 | 0 | 0 | 0.02 | 0.02
L1 | XTL_002 | CY.146.L1 | CY.A2.2.L1 | MAGNET | VKIC | CY | 0 | 0 | 0 | 0 | 0 | 123.3928 | 0 | 0 | 146.3174 | 0 | 0 | 0 | 0 | 0 | 0 | 0 | 0 | 0 | 0.4153 | 33.2123 | -1.3643 | 4.9287 | 72.2216 | 2.7015 | 4.9921 | 0 | 0 | 0 | 0 | 0 | 0 | 0.02 | 0.02
L1 | XTL_002 | BPMC.146.L1 | BPMC.A2.2.L1 | DIAG | MONI | BPMC | 0 | 0 | 0 | 0 | 0 | 123.4778 | 0 | 0 | 146.4024 | 0 | 0 | 0 | 0 | 0 | 0 | 0 | 0 | 0 | 0.4153 | 33.4448 | -1.3716 | 4.9291 | 71.7632 | 2.6917 | 4.9923 | 0 | 0 | 0 | 0 | 0 | 0 | 0.02 | 0.02
L1 | XTL_002 | ENAC.146.L1 | ENAC.A2.2.L1 | MARK | MARK | ENAC | 0 | 0 | 0 | 0 | 0 | 123.9357 | 0 | 0 | 146.8603 | 0 | 0 | 0 | 0 | 0 | 0 | 0 | 0 | 0 | 0.4153 | 34.719 | -1.411 | 4.9312 | 69.3222 | 2.6391 | 4.9933 | 0 | 0 | 0 | 0 | 0 | 0 | 0.02 | 0.02
L1 | XTL_002 | STAC.146.L1 | STAC.A2.3.L1 | MARK | MARK | STAC | 0 | 0 | 0 | 0 | 0 | 123.9357 | 0 | 0 | 146.8603 | 0 | 0 | 0 | 0 | 0 | 0 | 0 | 0 | 0 | 0.4153 | 34.719 | -1.411 | 4.9312 | 69.3222 | 2.6391 | 4.9933 | 0 | 0 | 0 | 0 | 0 | 0 | 0.02 | 0.02
L1 | XTL_002 | C.A2.3.1.L1 | C.A2.L1 | CAVITY | LCAV | C | 1.0377 | 17.8125 | 0 | 1300 | 0 | 124.6762 | 0 | 0 | 147.6007 | 0 | 0 | 0 | 0 | 0 | 0 | 0 | 0 | 0 | 0.4331 | 38.3844 | -1.4951 | 4.9367 | 62.8142 | 2.5344 | 4.9964 | 0 | 0 | 0 | 0 | 0 | 0 | 0.02 | 0.02
L1 | XTL_002 | C.A2.3.2.L1 | C.A2.L1 | CAVITY | LCAV | C | 1.0377 | 17.8125 | 0 | 1300 | 0 | 126.0598 | 0 | 0 | 148.9843 | 0 | 0 | 0 | 0 | 0 | 0 | 0 | 0 | 0 | 0.4509 | 42.6572 | -1.5866 | 4.9422 | 55.9916 | 2.4038 | 5.0001 | 0 | 0 | 0 | 0 | 0 | 0 | 0.02 | 0.02
L1 | XTL_002 | C.A2.3.3.L1 | C.A2.L1 | CAVITY | LCAV | C | 1.0377 | 17.8125 | 0 | 1300 | 0 | 127.4434 | 0 | 0 | 150.3679 | 0 | 0 | 0 | 0 | 0 | 0 | 0 | 0 | 0 | 0.4687 | 47.1793 | -1.6751 | 4.9471 | 49.5424 | 2.2631 | 5.0043 | 0 | 0 | 0 | 0 | 0 | 0 | 0.02 | 0.02
L1 | XTL_002 | C.A2.3.4.L1 | C.A2.L1 | CAVITY | LCAV | C | 1.0377 | 17.8125 | 0 | 1300 | 0 | 128.827 | 0 | 0 | 151.7515 | 0 | 0 | 0 | 0 | 0 | 0 | 0 | 0 | 0 | 0.4865 | 51.9424 | -1.7607 | 4.9515 | 43.4926 | 2.114 | 5.009 | 0 | 0 | 0 | 0 | 0 | 0 | 0.02 | 0.02
L1 | XTL_002 | MIAC.153.L1 | MIAC.A2.3.L1 | MARK | MARK | MIAC | 0 | 0 | 0 | 0 | 0 | 130.1416 | 0 | 0 | 153.0661 | 0 | 0 | 0 | 0 | 0 | 0 | 0 | 0 | 0 | 0.4865 | 52.6651 | -1.7768 | 4.9521 | 42.6341 | 2.0883 | 5.0098 | 0 | 0 | 0 | 0 | 0 | 0 | 0.02 | 0.02
L1 | XTL_002 | C.A2.3.5.L1 | C.A2.L1 | CAVITY | LCAV | C | 1.0377 | 17.8125 | 0 | 1300 | 0 | 130.2106 | 0 | 0 | 153.1351 | 0 | 0 | 0 | 0 | 0 | 0 | 0 | 0 | 0 | 0.5043 | 56.9383 | -1.8433 | 4.9556 | 37.8642 | 1.9577 | 5.0144 | 0 | 0 | 0 | 0 | 0 | 0 | 0.02 | 0.02
L1 | XTL_002 | C.A2.3.6.L1 | C.A2.L1 | CAVITY | LCAV | C | 1.0377 | 17.8125 | 0 | 1300 | 0 | 131.5942 | 0 | 0 | 154.5187 | 0 | 0 | 0 | 0 | 0 | 0 | 0 | 0 | 0 | 0.5222 | 62.159 | -1.9231 | 4.9593 | 32.6756 | 1.7953 | 5.0207 | 0 | 0 | 0 | 0 | 0 | 0 | 0.02 | 0.02
L1 | XTL_002 | C.A2.3.7.L1 | C.A2.L1 | CAVITY | LCAV | C | 1.0377 | 17.8125 | 0 | 1300 | 0 | 132.9778 | 0 | 0 | 155.9023 | 0 | 0 | 0 | 0 | 0 | 0 | 0 | 0 | 0 | 0.54 | 67.597 | -2.0002 | 4.9627 | 27.9426 | 1.6279 | 5.028 | 0 | 0 | 0 | 0 | 0 | 0 | 0.02 | 0.02
L1 | XTL_002 | C.A2.3.8.L1 | C.A2.L1 | CAVITY | LCAV | C | 1.0377 | 17.8125 | 0 | 1300 | 0 | 134.3614 | 0 | 0 | 157.2859 | 0 | 0 | 0 | 0 | 0 | 0 | 0 | 0 | 0 | 0.5578 | 73.2448 | -2.0746 | 4.9658 | 23.6782 | 1.4561 | 5.0365 | 0 | 0 | 0 | 0 | 0 | 0 | 0.02 | 0.02
L1 | XTL_002 | Q.158.L1 | Q.A2.3.L1 | MAGNET | QUAD | Q | 0.3 | 0.11914 | 0 | 0 | 0 | 135.2345 | 0 | 0 | 158.1591 | 0 | 0 | 0 | 0 | 0 | 0 | 0 | 0 | 0 | 0.5578 | 72.7091 | 6.6559 | 4.9669 | 23.0577 | -1.3247 | 5.04 | 0 | 0 | 0 | 0 | 0 | 0 | 0.02 | 0.02
L1 | XTL_002 | CX.158.L1 | CX.A2.3.L1 | MAGNET | HKIC | CX | 0 | 0 | 0 | 0 | 0 | 135.3845 | 0 | 0 | 158.3091 | 0 | 0 | 0 | 0 | 0 | 0 | 0 | 0 | 0 | 0.5578 | 72.7091 | 6.6559 | 4.9669 | 23.0577 | -1.3247 | 5.04 | 0 | 0 | 0 | 0 | 0 | 0 | 0.02 | 0.02
L1 | XTL_002 | CY.158.L1 | CY.A2.3.L1 | MAGNET | VKIC | CY | 0 | 0 | 0 | 0 | 0 | 135.3845 | 0 | 0 | 158.3091 | 0 | 0 | 0 | 0 | 0 | 0 | 0 | 0 | 0 | 0.5578 | 72.7091 | 6.6559 | 4.9669 | 23.0577 | -1.3247 | 5.04 | 0 | 0 | 0 | 0 | 0 | 0 | 0.02 | 0.02
L1 | XTL_002 | BPMC.158.L1 | BPMC.A2.3.L1 | DIAG | MONI | BPMC | 0 | 0 | 0 | 0 | 0 | 135.4695 | 0 | 0 | 158.3941 | 0 | 0 | 0 | 0 | 0 | 0 | 0 | 0 | 0 | 0.5578 | 71.5821 | 6.6029 | 4.9671 | 23.2838 | -1.3349 | 5.0406 | 0 | 0 | 0 | 0 | 0 | 0 | 0.02 | 0.02
L1 | XTL_002 | ENAC.158.L1 | ENAC.A2.3.L1 | MARK | MARK | ENAC | 0 | 0 | 0 | 0 | 0 | 135.9274 | 0 | 0 | 158.852 | 0 | 0 | 0 | 0 | 0 | 0 | 0 | 0 | 0 | 0.5578 | 65.6657 | 6.3176 | 4.9681 | 24.5313 | -1.3896 | 5.0436 | 0 | 0 | 0 | 0 | 0 | 0 | 0.02 | 0.02
L1 | XTL_002 | STAC.158.L1 | STAC.A2.4.L1 | MARK | MARK | STAC | 0 | 0 | 0 | 0 | 0 | 135.9274 | 0 | 0 | 158.852 | 0 | 0 | 0 | 0 | 0 | 0 | 0 | 0 | 0 | 0.5578 | 65.6657 | 6.3176 | 4.9681 | 24.5313 | -1.3896 | 5.0436 | 0 | 0 | 0 | 0 | 0 | 0 | 0.02 | 0.02
L1 | XTL_002 | C.A2.4.1.L1 | C.A2.L1 | CAVITY | LCAV | C | 1.0377 | 17.8125 | 0 | 1300 | 0 | 136.6679 | 0 | 0 | 159.5924 | 0 | 0 | 0 | 0 | 0 | 0 | 0 | 0 | 0 | 0.5756 | 50.7217 | 5.5511 | 4.9716 | 28.2104 | -1.53 | 5.0513 | 0 | 0 | 0 | 0 | 0 | 0 | 0.02 | 0.02
L1 | XTL_002 | C.A2.4.2.L1 | C.A2.L1 | CAVITY | LCAV | C | 1.0377 | 17.8125 | 0 | 1300 | 0 | 138.0515 | 0 | 0 | 160.976 | 0 | 0 | 0 | 0 | 0 | 0 | 0 | 0 | 0 | 0.5934 | 36.5475 | 4.6954 | 4.9767 | 32.6598 | -1.6829 | 5.0585 | 0 | 0 | 0 | 0 | 0 | 0 | 0.02 | 0.02
L1 | XTL_002 | C.A2.4.3.L1 | C.A2.L1 | CAVITY | LCAV | C | 1.0377 | 17.8125 | 0 | 1300 | 0 | 139.4351 | 0 | 0 | 162.3596 | 0 | 0 | 0 | 0 | 0 | 0 | 0 | 0 | 0 | 0.6112 | 24.7524 | 3.8307 | 4.984 | 37.5293 | -1.8334 | 5.0648 | 0 | 0 | 0 | 0 | 0 | 0 | 0.02 | 0.02
L1 | XTL_002 | C.A2.4.4.L1 | C.A2.L1 | CAVITY | LCAV | C | 1.0377 | 17.8125 | 0 | 1300 | 0 | 140.8187 | 0 | 0 | 163.7432 | 0 | 0 | 0 | 0 | 0 | 0 | 0 | 0 | 0 | 0.629 | 15.359 | 2.959 | 4.9953 | 42.8121 | -1.9814 | 5.0703 | 0 | 0 | 0 | 0 | 0 | 0 | 0.02 | 0.02
L1 | XTL_002 | MIAC.165.L1 | MIAC.A2.4.L1 | MARK | MARK | MIAC | 0 | 0 | 0 | 0 | 0 | 142.1333 | 0 | 0 | 165.0578 | 0 | 0 | 0 | 0 | 0 | 0 | 0 | 0 | 0 | 0.629 | 14.1764 | 2.8293 | 4.9976 | 43.6265 | -2.0049 | 5.0711 | 0 | 0 | 0 | 0 | 0 | 0 | 0.02 | 0.02
L1 | XTL_002 | C.A2.4.5.L1 | C.A2.L1 | CAVITY | LCAV | C | 1.0377 | 17.8125 | 0 | 1300 | 0 | 142.2023 | 0 | 0 | 165.1268 | 0 | 0 | 0 | 0 | 0 | 0 | 0 | 0 | 0 | 0.6468 | 8.3838 | 2.0825 | 5.0148 | 48.5014 | -2.1269 | 5.0751 | 0 | 0 | 0 | 0 | 0 | 0 | 0.02 | 0.02
L1 | XTL_002 | C.A2.4.6.L1 | C.A2.L1 | CAVITY | LCAV | C | 1.0377 | 17.8125 | 0 | 1300 | 0 | 143.5859 | 0 | 0 | 166.5104 | 0 | 0 | 0 | 0 | 0 | 0 | 0 | 0 | 0 | 0.6647 | 3.8384 | 1.2027 | 5.054 | 54.5903 | -2.27 | 5.0794 | 0 | 0 | 0 | 0 | 0 | 0 | 0.02 | 0.02
L1 | XTL_002 | C.A2.4.7.L1 | C.A2.L1 | CAVITY | LCAV | C | 1.0377 | 17.8125 | 0 | 1300 | 0 | 144.9695 | 0 | 0 | 167.894 | 0 | 0 | 0 | 0 | 0 | 0 | 0 | 0 | 0 | 0.6825 | 1.7299 | 0.3212 | 5.1442 | 61.0718 | -2.4105 | 5.0832 | 0 | 0 | 0 | 0 | 0 | 0 | 0.02 | 0.02
L1 | XTL_002 | C.A2.4.8.L1 | C.A2.L1 | CAVITY | LCAV | C | 1.0377 | 17.8125 | 0 | 1300 | 0 | 146.3531 | 0 | 0 | 169.2776 | 0 | 0 | 0 | 0 | 0 | 0 | 0 | 0 | 0 | 0.7003 | 2.0614 | -0.5607 | 5.2751 | 67.939 | -2.5485 | 5.0867 | 0 | 0 | 0 | 0 | 0 | 0 | 0.02 | 0.02
L1 | XTL_002 | Q.170.L1 | Q.A2.4.L1 | MAGNET | QUAD | Q | 0.3 | -0.03918 | 0 | 0 | 0 | 147.2262 | 0 | 0 | 170.1508 | 0 | 0 | 0 | 0 | 0 | 0 | 0 | 0 | 0 | 0.7003 | 2.8199 | -0.9915 | 5.3087 | 69.7176 | 0.138 | 5.0878 | 0 | 0 | 0 | 0 | 0 | 0 | 0.02 | 0.02
L1 | XTL_002 | CX.170.L1 | CX.A2.4.L1 | MAGNET | HKIC | CX | 0 | 0 | 0 | 0 | 0 | 147.3762 | 0 | 0 | 170.3008 | 0 | 0 | 0 | 0 | 0 | 0 | 0 | 0 | 0 | 0.7003 | 2.8199 | -0.9915 | 5.3087 | 69.7176 | 0.138 | 5.0878 | 0 | 0 | 0 | 0 | 0 | 0 | 0.02 | 0.02
L1 | XTL_002 | CY.170.L1 | CY.A2.4.L1 | MAGNET | VKIC | CY | 0 | 0 | 0 | 0 | 0 | 147.3762 | 0 | 0 | 170.3008 | 0 | 0 | 0 | 0 | 0 | 0 | 0 | 0 | 0 | 0.7003 | 2.8199 | -0.9915 | 5.3087 | 69.7176 | 0.138 | 5.0878 | 0 | 0 | 0 | 0 | 0 | 0 | 0.02 | 0.02
L1 | XTL_002 | BPMC.170.L1 | BPMC.A2.4.L1 | DIAG | MONI | BPMC | 0 | 0 | 0 | 0 | 0 | 147.4612 | 0 | 0 | 170.3858 | 0 | 0 | 0 | 0 | 0 | 0 | 0 | 0 | 0 | 0.7003 | 2.9935 | -1.0513 | 5.3134 | 69.6943 | 0.1368 | 5.088 | 0 | 0 | 0 | 0 | 0 | 0 | 0.02 | 0.02
L1 | XTL_002 | ENAC.170.L1 | ENAC.A2.4.L1 | MARK | MARK | ENAC | 0 | 0 | 0 | 0 | 0 | 147.9191 | 0 | 0 | 170.8437 | 0 | 0 | 0 | 0 | 0 | 0 | 0 | 0 | 0 | 0.7003 | 4.1038 | -1.3733 | 5.3342 | 69.5721 | 0.1301 | 5.0891 | 0 | 0 | 0 | 0 | 0 | 0 | 0.02 | 0.02
L1 | XTL_002 | CTB.172.L1 | CTB | CRYO | CRYO | CTB | 3.25 | 0 | 0 | 0 | 0 | 149.5441 | 0 | 0 | 172.4687 | 0 | 0 | 0 | 0 | 0 | 0 | 0 | 0 | 0 | 0.7003 | 20.4585 | -3.6589 | 5.3919 | 68.8808 | 0.0826 | 5.0965 | 0 | 0 | 0 | 0 | 0 | 0 | 0.02 | 0.02
L1 | XTL_002 | END.174.L1 | END.L1.L1 | MARK | MARK | END | 0 | 0 | 0 | 0 | 0 | 151.1691 | 0 | 0 | 174.0937 | 0 | 0 | 0 | 0 | 0 | 0 | 0 | 0 | 0 | 0.7003 | 20.4585 | -3.6589 | 5.3919 | 68.8808 | 0.0826 | 5.0965 | 0 | 0 | 0 | 0 | 0 | 0 | 0.02 | 0.02
B1 | XTL_002 | START.174.B1 | START | MARK | MARK | START | 0 | 0 | 0 | 0 | 0 | 151.1691 | 0 | 0 | 174.0937 | 0 | 0 | 0 | 0 | 0 | 0 | 0 | 0 | 0 | 0.7003 | 20.4585 | -3.6589 | 5.3919 | 68.8808 | 0.0826 | 5.0965 | 0 | 0 | 0 | 0 | 0 | 0 | 0.02 | 0.02
B1 | XTL_002 | START.175I.B1 | START.UP.B1 | MARK | MARK | START | 0 | 0 | 0 | 0 | 0 | 151.1691 | 0 | 0 | 174.0937 | 0 | 0 | 0 | 0 | 0 | 0 | 0 | 0 | 0 | 0.7003 | 20.4585 | -3.6589 | 5.3919 | 68.8808 | 0.0826 | 5.0965 | 0 | 0 | 0 | 0 | 0 | 0 | 0.02 | 0.02
B1 | XTL_002 | VCDST.174.B1 | VCDST | VACUUM | VAC | VCDST | 1.215 | 0 | 0 | 0 | 0 | 151.8766 | 0 | 0 | 174.8012 | 0 | 0 | 0 | 0 | 0 | 0 | 0 | 0 | 0 | 0.7003 | 31.2976 | -4.5837 | 5.4002 | 68.6889 | 0.0634 | 5.0996 | 0 | 0 | 0 | 0 | 0 | 0 | 0.02 | 0.02
B1 | XTL_002 | START.175II.B1 | START.G1.B1 | MARK | MARK | START | 0 | 0 | 0 | 0 | 0 | 152.5841 | 0 | 0 | 175.5087 | 0 | 0 | 0 | 0 | 0 | 0 | 0 | 0 | 0 | 0.7003 | 32.2213 | -4.654 | 5.4007 | 68.6764 | 0.0619 | 5.0998 | 0 | 0 | 0 | 0 | 0 | 0 | 0.02 | 0.02
B1 | XTL_002 | TORA.175.B1 | TORA | DIAG | INSTR | TORA | 0 | 0 | 0 | 0 | 0 | 152.7101 | 0 | 0 | 175.6347 | 0 | 0 | 0 | 0 | 0 | 0 | 0 | 0 | 0 | 0.7003 | 33.4053 | -4.7426 | 5.4013 | 68.661 | 0.0601 | 5.1001 | 0 | 0 | 0 | 0 | 0 | 0 | 0.02 | 0.02
B1 | XTL_002 | BPMA.175.B1 | BPMA | DIAG | MONI | BPMA | 0 | 0 | 0 | 0 | 0 | 152.9641 | 0 | 0 | 175.8887 | 0 | 0 | 0 | 0 | 0 | 0 | 0 | 0 | 0 | 0.7003 | 35.86 | -4.9213 | 5.4025 | 68.6314 | 0.0564 | 5.1007 | 0 | 0 | 0 | 0 | 0 | 0 | 0.02 | 0.02
B1 | XTL_002 | QI.176.B1 | QI.1.B1 | MAGNET | QUAD | QI | 0.2 | -0.20795 | 0 | 0 | 0 | 153.2341 | 0 | 0 | 176.1587 | 0 | 0 | 0 | 0 | 0 | 0 | 0 | 0 | 0 | 0.7003 | 41.2384 | -13.6382 | 5.4041 | 65.778 | 13.9224 | 5.1016 | 0 | 0 | 0 | 0 | 0 | 0 | 0.02 | 0.02
B1 | XTL_002 | CIY.176.B1 | CIY | MAGNET | VKIC | CIY | 0.1 | 0 | 0 | 0 | 0 | 153.5341 | 0 | 0 | 176.4587 | 0 | 0 | 0 | 0 | 0 | 0 | 0 | 0 | 0 | 0.7003 | 48.3409 | -14.7718 | 5.4049 | 59.002 | 13.1819 | 5.1022 | 0 | 0 | 0 | 0 | 0 | 0 | 0.02 | 0.02
B1 | XTL_002 | DCM.176.B1 | DCM | DIAG | INSTR | DCM | 0 | 0 | 0 | 0 | 0 | 153.7841 | 0 | 0 | 176.7087 | 0 | 0 | 0 | 0 | 0 | 0 | 0 | 0 | 0 | 0.7003 | 54.431 | -15.6788 | 5.4056 | 53.8477 | 12.5895 | 5.1028 | 0 | 0 | 0 | 0 | 0 | 0 | 0.02 | 0.02
B1 | XTL_002 | PYR.176.B1 | PYR | DIAG | INSTR | PYR | 0 | 0 | 0 | 0 | 0 | 154.0341 | 0 | 0 | 176.9587 | 0 | 0 | 0 | 0 | 0 | 0 | 0 | 0 | 0 | 0.7003 | 62.5538 | -16.8124 | 5.4062 | 47.7381 | 11.849 | 5.1035 | 0 | 0 | 0 | 0 | 0 | 0 | 0.02 | 0.02
B1 | XTL_002 | QI.177.B1 | QI.2.B1 | MAGNET | QUAD | QI | 0.2 | 0.26049 | 0 | 0 | 0 | 154.3341 | 0 | 0 | 177.2587 | 0 | 0 | 0 | 0 | 0 | 0 | 0 | 0 | 0 | 0.7003 | 72.9262 | 0.6914 | 5.4072 | 40.8624 | 0.211 | 5.105 | 0 | 0 | 0 | 0 | 0 | 0 | 0.02 | 0.02
B1 | XTL_002 | CIX.177.B1 | CIX | MAGNET | HKIC | CIX | 0.1 | 0 | 0 | 0 | 0 | 154.6341 | 0 | 0 | 177.5587 | 0 | 0 | 0 | 0 | 0 | 0 | 0 | 0 | 0 | 0.7003 | 72.5817 | 0.6863 | 5.4077 | 40.7586 | 0.2046 | 5.106 | 0 | 0 | 0 | 0 | 0 | 0 | 0.02 | 0.02
B1 | XTL_002 | END.178.B1 | END.G1.B1 | MARK | MARK | END | 0 | 0 | 0 | 0 | 0 | 155.7341 | 0 | 0 | 178.6587 | 0 | 0 | 0 | 0 | 0 | 0 | 0 | 0 | 0 | 0.7003 | 71.1627 | 0.6651 | 5.41 | 40.3572 | 0.1777 | 5.1101 | 0 | 0 | 0 | 0 | 0 | 0 | 0.02 | 0.02
B1 | XTL_002 | START.178.B1 | START.G2.B1 | MARK | MARK | START | 0 | 0 | 0 | 0 | 0 | 155.7841 | 0 | 0 | 178.7087 | 0 | 0 | 0 | 0 | 0 | 0 | 0 | 0 | 0 | 0.7003 | 71.0963 | 0.664 | 5.4102 | 40.3394 | 0.1764 | 5.1103 | 0 | 0 | 0 | 0 | 0 | 0 | 0.02 | 0.02
B1 | XTL_002 | BPMA.179.B1 | BPMA | DIAG | MONI | BPMA | 0 | 0 | 0 | 0 | 0 | 156.4341 | 0 | 0 | 179.3587 | 0 | 0 | 0 | 0 | 0 | 0 | 0 | 0 | 0 | 0.7003 | 70.2416 | 0.6509 | 5.4116 | 40.1209 | 0.1598 | 5.1129 | 0 | 0 | 0 | 0 | 0 | 0 | 0.02 | 0.02
B1 | XTL_002 | QD.179.B1 | QD.3.B1 | MAGNET | QUAD | QD | 0.2 | 0.14822 | 0 | 0 | 0 | 156.7341 | 0 | 0 | 179.6587 | 0 | 0 | 0 | 0 | 0 | 0 | 0 | 0 | 0 | 0.7003 | 67.6751 | 10.7739 | 5.4125 | 41.1951 | -5.8967 | 5.1145 | 0 | 0 | 0 | 0 | 0 | 0 | 0.02 | 0.02
B1 | XTL_002 | CCX.179.B1 | CCX | MAGNET | HKIC | CCX | 0.1 | 0 | 0 | 0 | 0 | 157.0341 | 0 | 0 | 179.9587 | 0 | 0 | 0 | 0 | 0 | 0 | 0 | 0 | 0 | 0.7003 | 62.3963 | 10.3414 | 5.4131 | 44.1978 | -6.1138 | 5.1154 | 0 | 0 | 0 | 0 | 0 | 0 | 0.02 | 0.02
B1 | XTL_002 | EOD.180.B1 | EOD | DIAG | INSTR | EOD | 0 | 0 | 0 | 0 | 0 | 157.2341 | 0 | 0 | 180.1587 | 0 | 0 | 0 | 0 | 0 | 0 | 0 | 0 | 0 | 0.7003 | 59.3328 | 10.0819 | 5.4135 | 46.0514 | -6.244 | 5.1159 | 0 | 0 | 0 | 0 | 0 | 0 | 0.02 | 0.02
B1 | XTL_002 | OTRA.180.B1 | OTRA | DIAG | INSTR | OTRA | 0 | 0 | 0 | 0 | 0 | 157.7341 | 0 | 0 | 180.6587 | 0 | 0 | 0 | 0 | 0 | 0 | 0 | 0 | 0 | 0.7003 | 49.6833 | 9.2169 | 5.415 | 52.5126 | -6.6782 | 5.1175 | 0 | 0 | 0 | 0 | 0 | 0 | 0.02 | 0.02
B1 | XTL_002 | QD.181.B1 | QD.4.B1 | MAGNET | QUAD | QD | 0.2 | -0.16486 | 0 | 0 | 0 | 158.0841 | 0 | 0 | 181.0087 | 0 | 0 | 0 | 0 | 0 | 0 | 0 | 0 | 0 | 0.7003 | 43.1677 | 1.4026 | 5.4166 | 56.815 | 2.4001 | 5.1188 | 0 | 0 | 0 | 0 | 0 | 0 | 0.02 | 0.02
B1 | XTL_002 | CCY.181.B1 | CCY | MAGNET | VKIC | CCY | 0.1 | 0 | 0 | 0 | 0 | 158.3541 | 0 | 0 | 181.2787 | 0 | 0 | 0 | 0 | 0 | 0 | 0 | 0 | 0 | 0.7003 | 42.5539 | 1.3875 | 5.4174 | 55.7647 | 2.374 | 5.1195 | 0 | 0 | 0 | 0 | 0 | 0 | 0.02 | 0.02
B1 | XTL_002 | BAM.181.B1 | BAM | DIAG | INSTR | BAM | 0 | 0 | 0 | 0 | 0 | 158.6091 | 0 | 0 | 181.5337 | 0 | 0 | 0 | 0 | 0 | 0 | 0 | 0 | 0 | 0.7003 | 41.9879 | 1.3734 | 5.4182 | 54.7964 | 2.3496 | 5.12 | 0 | 0 | 0 | 0 | 0 | 0 | 0.02 | 0.02
B1 | XTL_002 | BPMF.181.B1 | BPMF | DIAG | MONI | BPMF | 0 | 0 | 0 | 0 | 0 | 158.7546 | 0 | 0 | 181.6792 | 0 | 0 | 0 | 0 | 0 | 0 | 0 | 0 | 0 | 0.7003 | 41.5897 | 1.3634 | 5.4187 | 54.1151 | 2.3322 | 5.1205 | 0 | 0 | 0 | 0 | 0 | 0 | 0.02 | 0.02
B1 | XTL_002 | END.181.B1 | END.G2.B1 | MARK | MARK | END | 0 | 0 | 0 | 0 | 0 | 158.9341 | 0 | 0 | 181.8587 | 0 | 0 | 0 | 0 | 0 | 0 | 0 | 0 | 0 | 0.7003 | 41.1025 | 1.3511 | 5.4194 | 53.2817 | 2.3109 | 5.121 | 0 | 0 | 0 | 0 | 0 | 0 | 0.02 | 0.02
B1 | XTL_002 | END.182.B1 | END.UP.B1 | MARK | MARK | END | 0 | 0 | 0 | 0 | 0 | 159.1841 | 0 | 0 | 182.1087 | 0 | 0 | 0 | 0 | 0 | 0 | 0 | 0 | 0 | 0.7003 | 40.4312 | 1.3339 | 5.4204 | 52.1337 | 2.2811 | 5.1218 | 0 | 0 | 0 | 0 | 0 | 0 | 0.02 | 0.02
B1 | XTL_002 | START.182.B1 | START.MID.B1 | MARK | MARK | START | 0 | 0 | 0 | 0 | 0 | 159.1841 | 0 | 0 | 182.1087 | 0 | 0 | 0 | 0 | 0 | 0 | 0 | 0 | 0 | 0.7003 | 40.4312 | 1.3339 | 5.4204 | 52.1337 | 2.2811 | 5.1218 | 0 | 0 | 0 | 0 | 0 | 0 | 0.02 | 0.02
B1 | XTL_002 | BB.182.B1 | BB.1.B1 | MAGNET | SBEN | BB | 0.5 | 0.074176 | 0 | 0.074176 | 1.5708 | 159.5344 | 0 | -0.1 | 182.4586 | 0 | 0 | 0 | 0 | 0 | 0 | 0 | 0 | 0 | 0.7003 | 38.8541 | 1.7206 | 5.4228 | 49.1616 | 2.2096 | 5.1236 | 0 | 0 | 0.0186 | 0.0743 | 0 | 3.2209e-05 | 0.02 | 0.02
B1 | XTL_002 | BB.191.B1 | BB.1.B1 | MAGNET | SBEN | BB | 0.5 | -0.074176 | -0.074176 | 0 | 1.5708 | 168.5583 | 0 | -0.62 | 191.4586 | 0 | 0 | 0 | 0 | 0 | 0 | 0 | 0 | 0 | 0.7003 | 15.9206 | 0.9768 | 5.4816 | 19.1361 | 1.1301 | 5.1713 | 0 | 0 | 0.6724 | 0 | 0 | 0 | 0.02 | 0.02
B1 | XTL_002 | COL.192.B1 | COL | VACUUM | ECOL | COL | 0 | 0 | 0 | 0 | 0 | 169.2085 | 0 | -0.6688 | 192.1087 | 0 | 0 | 0 | 0 | 0 | 0 | 0 | 0 | 0 | 0.7003 | 15.1588 | 0.9277 | 5.4857 | 18.251 | 1.0825 | 5.1747 | 0 | 0 | 0.6724 | 0 | 0 | 0 | 0.02 | 0.02
B1 | XTL_002 | BPMS.192.B1 | BPMS | DIAG | MONI | BPMS | 0 | 0 | 0 | 0 | 0 | 169.7085 | 0 | -0.6688 | 192.6087 | 0 | 0 | 0 | 0 | 0 | 0 | 0 | 0 | 0 | 0.7003 | 14.2617 | 0.8663 | 5.4911 | 17.1983 | 1.023 | 5.1792 | 0 | 0 | 0.6724 | 0 | 0 | 0 | 0.02 | 0.02
B1 | XTL_002 | OTRS.192.B1 | OTRS | DIAG | INSTR | OTRS | 0 | 0 | 0 | 0 | 0 | 170.0085 | 0 | -0.6688 | 192.9087 | 0 | 0 | 0 | 0 | 0 | 0 | 0 | 0 | 0 | 0.7003 | 13.753 | 0.8295 | 5.4945 | 16.5952 | 0.9873 | 5.182 | 0 | 0 | 0.6724 | 0 | 0 | 0 | 0.02 | 0.02
B1 | XTL_002 | BB.193.B1 | BB.1.B1 | MAGNET | SBEN | BB | 0.5 | -0.074176 | 0 | -0.074176 | 1.5708 | 170.5587 | 0 | -0.62 | 193.4586 | 0 | 0 | 0 | 0 | 0 | 0 | 0 | 0 | 0 | 0.7003 | 12.5036 | 0.869 | 5.5042 | 15.0064 | 0.8919 | 5.1901 | 0 | 0 | 0.652 | -0.0743 | 0 | #VALUE! | 0.02 | 0.02
B1 | XTL_003 | SRM.194.B1 | SRM | DIAG | INSTR | SRM | 0 | 0 | 0 | 0 | 0 | 172.009 | 0 | -0.5613 | 194.9054 | 0.074176 | 0 | 0 | 0 | 0 | 0 | 0 | 0 | 0 | 0.7003 | 10.6202 | 0.7005 | 5.5208 | 13.0381 | 0.7483 | 5.2038 | 0 | 0 | 0.5628 | -0.0743 | 0 | #VALUE! | 0.02 | 0.02
B1 | XTL_003 | BB.202.B1 | BB.1.B1 | MAGNET | SBEN | BB | 0.5 | 0.074176 | 0.074176 | 0 | 1.5708 | 179.5826 | 0 | -0.1 | 202.4586 | 0 | 0 | 0 | 0 | 0 | 0 | 0 | 0 | 0 | 0.7003 | 8.1622 | -0.3077 | 5.6784 | 8.6995 | -0.1876 | 5.3355 | 0 | 0 | 0 | 0 | 0 | 0 | 0.02 | 0.02
B1 | XTL_003 | END.202.B1 | END.MID.B1 | MARK | MARK | END | 0 | 0 | 0 | 0 | 0 | 179.9329 | 0 | 0 | 202.8087 | 0 | 0 | 0 | 0 | 0 | 0 | 0 | 0 | 0 | 0.7003 | 8.2251 | -0.3211 | 5.6803 | 8.7382 | -0.1995 | 5.3373 | 0 | 0 | 0 | 0 | 0 | 0 | 0.02 | 0.02
B1 | XTL_003 | START.202.B1 | START.DIA.B1 | MARK | MARK | START | 0 | 0 | 0 | 0 | 0 | 179.9329 | 0 | 0 | 202.8087 | 0 | 0 | 0 | 0 | 0 | 0 | 0 | 0 | 0 | 0.7003 | 8.2251 | -0.3211 | 5.6803 | 8.7382 | -0.1995 | 5.3373 | 0 | 0 | 0 | 0 | 0 | 0 | 0.02 | 0.02
B1 | XTL_003 | START.203.B1 | START.G3.B1 | MARK | MARK | START | 0 | 0 | 0 | 0 | 0 | 180.2329 | 0 | 0 | 203.1087 | 0 | 0 | 0 | 0 | 0 | 0 | 0 | 0 | 0 | 0.7003 | 8.4298 | -0.3613 | 5.686 | 8.8686 | -0.2352 | 5.3428 | 0 | 0 | 0 | 0 | 0 | 0 | 0.02 | 0.02
B1 | XTL_003 | BPMF.203.B1 | BPMF | DIAG | MONI | BPMF | 0 | 0 | 0 | 0 | 0 | 180.3586 | 0 | 0 | 203.2344 | 0 | 0 | 0 | 0 | 0 | 0 | 0 | 0 | 0 | 0.7003 | 8.5228 | -0.3782 | 5.6884 | 8.9296 | -0.2501 | 5.345 | 0 | 0 | 0 | 0 | 0 | 0 | 0.02 | 0.02
B1 | XTL_003 | BAM.203.B1 | BAM | DIAG | INSTR | BAM | 0 | 0 | 0 | 0 | 0 | 180.5061 | 0 | 0 | 203.3819 | 0 | 0 | 0 | 0 | 0 | 0 | 0 | 0 | 0 | 0.7003 | 8.6373 | -0.398 | 5.6911 | 9.006 | -0.2677 | 5.3476 | 0 | 0 | 0 | 0 | 0 | 0 | 0.02 | 0.02
B1 | XTL_003 | TORA.203.B1 | TORA | DIAG | INSTR | TORA | 0 | 0 | 0 | 0 | 0 | 181.0289 | 0 | 0 | 203.9047 | 0 | 0 | 0 | 0 | 0 | 0 | 0 | 0 | 0 | 0.7003 | 9.0901 | -0.4681 | 5.7005 | 9.3183 | -0.3299 | 5.3567 | 0 | 0 | 0 | 0 | 0 | 0 | 0.02 | 0.02
B1 | XTL_003 | CIY.204.B1 | CIY | MAGNET | VKIC | CIY | 0.1 | 0 | 0 | 0 | 0 | 181.3329 | 0 | 0 | 204.2087 | 0 | 0 | 0 | 0 | 0 | 0 | 0 | 0 | 0 | 0.7003 | 9.4383 | -0.5156 | 5.7066 | 9.5668 | -0.372 | 5.3627 | 0 | 0 | 0 | 0 | 0 | 0 | 0.02 | 0.02
B1 | XTL_003 | QI.204.B1 | QI.5.B1 | MAGNET | QUAD | QI | 0.2 | -0.21654 | 0 | 0 | 0 | 181.6029 | 0 | 0 | 204.4787 | 0 | 0 | 0 | 0 | 0 | 0 | 0 | 0 | 0 | 0.7003 | 10.2085 | -2.7373 | 5.7119 | 9.4003 | 1.655 | 5.368 | 0 | 0 | 0 | 0 | 0 | 0 | 0.02 | 0.02
B1 | XTL_003 | QI.205.B1 | QI.52.B1 | MAGNET | QUAD | QI | 0.2 | 0.01585 | 0 | 0 | 0 | 182.1829 | 0 | 0 | 205.0587 | 0 | 0 | 0 | 0 | 0 | 0 | 0 | 0 | 0 | 0.7003 | 13.6216 | -3.0038 | 5.7197 | 7.6391 | 1.3034 | 5.3789 | 0 | 0 | 0 | 0 | 0 | 0 | 0.02 | 0.02
B1 | XTL_003 | CIX.205.B1 | CIX | MAGNET | HKIC | CIX | 0.1 | 0 | 0 | 0 | 0 | 182.4829 | 0 | 0 | 205.3587 | 0 | 0 | 0 | 0 | 0 | 0 | 0 | 0 | 0 | 0.7003 | 15.1696 | -3.1878 | 5.7225 | 7.0095 | 1.2151 | 5.3843 | 0 | 0 | 0 | 0 | 0 | 0 | 0.02 | 0.02
B1 | XTL_003 | EOD.205.B1 | EOD | DIAG | INSTR | EOD | 0 | 0 | 0 | 0 | 0 | 182.6879 | 0 | 0 | 205.5637 | 0 | 0 | 0 | 0 | 0 | 0 | 0 | 0 | 0 | 0.7003 | 16.1754 | -3.3018 | 5.724 | 6.6413 | 1.1604 | 5.388 | 0 | 0 | 0 | 0 | 0 | 0 | 0.02 | 0.02
B1 | XTL_003 | OTRA.206.B1 | OTRA | DIAG | INSTR | OTRA | 0 | 0 | 0 | 0 | 0 | 183.2829 | 0 | 0 | 206.1587 | 0 | 0 | 0 | 0 | 0 | 0 | 0 | 0 | 0 | 0.7003 | 20.3651 | -3.7396 | 5.7293 | 5.3855 | 0.9501 | 5.4038 | 0 | 0 | 0 | 0 | 0 | 0 | 0.02 | 0.02
B1 | XTL_003 | END.206.B1 | END.G3.B1 | MARK | MARK | END | 0 | 0 | 0 | 0 | 0 | 183.3829 | 0 | 0 | 206.2587 | 0 | 0 | 0 | 0 | 0 | 0 | 0 | 0 | 0 | 0.7003 | 21.1204 | -3.8132 | 5.73 | 5.199 | 0.9148 | 5.4068 | 0 | 0 | 0 | 0 | 0 | 0 | 0.02 | 0.02
B1 | XTL_003 | START.206.B1 | START.G4.B1 | MARK | MARK | START | 0 | 0 | 0 | 0 | 0 | 183.4329 | 0 | 0 | 206.3087 | 0 | 0 | 0 | 0 | 0 | 0 | 0 | 0 | 0 | 0.7003 | 21.5036 | -3.85 | 5.7304 | 5.1084 | 0.8971 | 5.4084 | 0 | 0 | 0 | 0 | 0 | 0 | 0.02 | 0.02
B1 | XTL_003 | BPMA.206.B1 | BPMA | DIAG | MONI | BPMA | 0 | 0 | 0 | 0 | 0 | 183.5429 | 0 | 0 | 206.4187 | 0 | 0 | 0 | 0 | 0 | 0 | 0 | 0 | 0 | 0.7003 | 22.3595 | -3.931 | 5.7312 | 4.9153 | 0.8583 | 5.4119 | 0 | 0 | 0 | 0 | 0 | 0 | 0.02 | 0.02
B1 | XTL_003 | QI.206.B1 | QI.6.B1 | MAGNET | QUAD | QI | 0.2 | 0.16018 | 0 | 0 | 0 | 184.0829 | 0 | 0 | 206.9587 | 0 | 0 | 0 | 0 | 0 | 0 | 0 | 0 | 0 | 0.7003 | 26.8332 | -0.0588 | 5.7353 | 4.0925 | -0.0157 | 5.4349 | 0 | 0 | 0 | 0 | 0 | 0 | 0.02 | 0.02
B1 | XTL_003 | TDSB.208.B1 | TDSB | CAVITY | LCAV | TDSB | 1.7 | 0 | 0 | 2800 | 0 | 185.1329 | 0 | 0 | 208.0087 | 0 | 0 | 0 | 0 | 0 | 0 | 0 | 0 | 0 | 0.7003 | 27.166 | -0.1261 | 5.7459 | 4.941 | -0.4557 | 5.5005 | 0 | 0 | 0 | 0 | 0 | 0 | 0.02 | 0.02
B1 | XTL_003 | QI.209.B1 | QI.7.B1 | MAGNET | QUAD | QI | 0.2 | 0.2462 | 0 | 0 | 0 | 186.1829 | 0 | 0 | 209.0587 | 0 | 0 | 0 | 0 | 0 | 0 | 0 | 0 | 0 | 0.7003 | 25.9262 | 6.3525 | 5.7477 | 5.495 | -1.8593 | 5.5098 | 0 | 0 | 0 | 0 | 0 | 0 | 0.02 | 0.02
B1 | XTL_003 | END.209.B1 | END.G4.B1 | MARK | MARK | END | 0 | 0 | 0 | 0 | 0 | 186.5829 | 0 | 0 | 209.4587 | 0 | 0 | 0 | 0 | 0 | 0 | 0 | 0 | 0 | 0.7003 | 22.2583 | 5.8739 | 5.7497 | 6.6835 | -2.1026 | 5.5177 | 0 | 0 | 0 | 0 | 0 | 0 | 0.02 | 0.02
B1 | XTL_003 | START.209.B1 | START.G5.B1 | MARK | MARK | START | 0 | 0 | 0 | 0 | 0 | 186.7329 | 0 | 0 | 209.6087 | 0 | 0 | 0 | 0 | 0 | 0 | 0 | 0 | 0 | 0.7003 | 20.532 | 5.6347 | 5.7508 | 7.3326 | -2.2243 | 5.5211 | 0 | 0 | 0 | 0 | 0 | 0 | 0.02 | 0.02
B1 | XTL_003 | CIX.209.B1 | CIX | MAGNET | HKIC | CIX | 0.1 | 0 | 0 | 0 | 0 | 186.8829 | 0 | 0 | 209.7587 | 0 | 0 | 0 | 0 | 0 | 0 | 0 | 0 | 0 | 0.7003 | 18.3419 | 5.3157 | 5.7524 | 8.2547 | -2.3865 | 5.5252 | 0 | 0 | 0 | 0 | 0 | 0 | 0.02 | 0.02
B1 | XTL_003 | BPMA.210.B1 | BPMA | DIAG | MONI | BPMA | 0 | 0 | 0 | 0 | 0 | 187.4079 | 0 | 0 | 210.2837 | 0 | 0 | 0 | 0 | 0 | 0 | 0 | 0 | 0 | 0.7003 | 13.6519 | 4.558 | 5.7572 | 10.7049 | -2.7718 | 5.5332 | 0 | 0 | 0 | 0 | 0 | 0 | 0.02 | 0.02
B1 | XTL_003 | QD.210.B1 | QD.8.B1 | MAGNET | QUAD | QD | 0.2 | -0.4599 | 0 | 0 | 0 | 187.6829 | 0 | 0 | 210.5587 | 0 | 0 | 0 | 0 | 0 | 0 | 0 | 0 | 0 | 0.7003 | 11.5008 | -1.1635 | 5.7621 | 11.7831 | 2.5104 | 5.5384 | 0 | 0 | 0 | 0 | 0 | 0 | 0.02 | 0.02
B1 | XTL_003 | CCY.210.B1 | CCY | MAGNET | VKIC | CCY | 0.1 | 0 | 0 | 0 | 0 | 187.9829 | 0 | 0 | 210.8587 | 0 | 0 | 0 | 0 | 0 | 0 | 0 | 0 | 0 | 0.7003 | 12.0953 | -1.2146 | 5.7655 | 10.5666 | 2.3555 | 5.5419 | 0 | 0 | 0 | 0 | 0 | 0 | 0.02 | 0.02
B1 | XTL_003 | PYR.211.B1 | PYR | DIAG | INSTR | PYR | 0 | 0 | 0 | 0 | 0 | 188.1829 | 0 | 0 | 211.0587 | 0 | 0 | 0 | 0 | 0 | 0 | 0 | 0 | 0 | 0.7003 | 12.4643 | -1.2453 | 5.7674 | 9.8739 | 2.2625 | 5.5443 | 0 | 0 | 0 | 0 | 0 | 0 | 0.02 | 0.02
B1 | XTL_003 | QI.211.B1 | QI.9.B1 | MAGNET | QUAD | QI | 0.2 | 0.12436 | 0 | 0 | 0 | 189.0829 | 0 | 0 | 211.9587 | 0 | 0 | 0 | 0 | 0 | 0 | 0 | 0 | 0 | 0.7003 | 14.7904 | 0.4044 | 5.779 | 6.1237 | 0.8886 | 5.565 | 0 | 0 | 0 | 0 | 0 | 0 | 0.02 | 0.02
B1 | XTL_003 | CIX.212.B1 | CIX | MAGNET | HKIC | CIX | 0.1 | 0 | 0 | 0 | 0 | 189.3829 | 0 | 0 | 212.2587 | 0 | 0 | 0 | 0 | 0 | 0 | 0 | 0 | 0 | 0.7003 | 14.5932 | 0.3847 | 5.7818 | 5.6977 | 0.8155 | 5.5718 | 0 | 0 | 0 | 0 | 0 | 0 | 0.02 | 0.02
B1 | XTL_003 | OTRA.212.B1 | OTRA | DIAG | INSTR | OTRA | 0 | 0 | 0 | 0 | 0 | 190.0329 | 0 | 0 | 212.9087 | 0 | 0 | 0 | 0 | 0 | 0 | 0 | 0 | 0 | 0.7003 | 14.1598 | 0.3375 | 5.7884 | 4.8243 | 0.6402 | 5.59 | 0 | 0 | 0 | 0 | 0 | 0 | 0.02 | 0.02
B1 | XTL_003 | BPMA.213.B1 | BPMA | DIAG | MONI | BPMA | 0 | 0 | 0 | 0 | 0 | 190.6829 | 0 | 0 | 213.5587 | 0 | 0 | 0 | 0 | 0 | 0 | 0 | 0 | 0 | 0.7003 | 13.7543 | 0.2864 | 5.7958 | 4.1156 | 0.4502 | 5.6133 | 0 | 0 | 0 | 0 | 0 | 0 | 0.02 | 0.02
B1 | XTL_003 | QI.213.B1 | QI.10.B1 | MAGNET | QUAD | QI | 0.2 | 0.15506 | 0 | 0 | 0 | 190.9829 | 0 | 0 | 213.8587 | 0 | 0 | 0 | 0 | 0 | 0 | 0 | 0 | 0 | 0.7003 | 13.1213 | 2.3106 | 5.8005 | 3.9227 | -0.2681 | 5.6294 | 0 | 0 | 0 | 0 | 0 | 0 | 0.02 | 0.02
B1 | XTL_003 | END.214.B1 | END.G5.B1 | MARK | MARK | END | 0 | 0 | 0 | 0 | 0 | 191.3329 | 0 | 0 | 214.2087 | 0 | 0 | 0 | 0 | 0 | 0 | 0 | 0 | 0 | 0.7003 | 11.9962 | 2.1898 | 5.8037 | 4.0739 | -0.3364 | 5.6393 | 0 | 0 | 0 | 0 | 0 | 0 | 0.02 | 0.02
B1 | XTL_003 | START.214.B1 | START.G6.B1 | MARK | MARK | START | 0 | 0 | 0 | 0 | 0 | 191.5329 | 0 | 0 | 214.4087 | 0 | 0 | 0 | 0 | 0 | 0 | 0 | 0 | 0 | 0.7003 | 11.1396 | 2.0932 | 5.8064 | 4.2194 | -0.3911 | 5.647 | 0 | 0 | 0 | 0 | 0 | 0 | 0.02 | 0.02
B1 | XTL_003 | CIY.214.B1 | CIY | MAGNET | VKIC | CIY | 0.1 | 0 | 0 | 0 | 0 | 191.6829 | 0 | 0 | 214.5587 | 0 | 0 | 0 | 0 | 0 | 0 | 0 | 0 | 0 | 0.7003 | 10.3216 | 1.9966 | 5.8094 | 4.3867 | -0.4457 | 5.6544 | 0 | 0 | 0 | 0 | 0 | 0 | 0.02 | 0.02
B1 | XTL_003 | BPMA.215.B1 | BPMA | DIAG | MONI | BPMA | 0 | 0 | 0 | 0 | 0 | 192.5829 | 0 | 0 | 215.4587 | 0 | 0 | 0 | 0 | 0 | 0 | 0 | 0 | 0 | 0.7003 | 7.2765 | 1.5859 | 5.825 | 5.3419 | -0.678 | 5.6825 | 0 | 0 | 0 | 0 | 0 | 0 | 0.02 | 0.02
B1 | XTL_003 | QI.215.B1 | QI.11.B1 | MAGNET | QUAD | QI | 0.2 | -0.18109 | 0 | 0 | 0 | 192.8829 | 0 | 0 | 215.7587 | 0 | 0 | 0 | 0 | 0 | 0 | 0 | 0 | 0 | 0.7003 | 6.315 | 0.2639 | 5.8345 | 5.7196 | 0.2605 | 5.6939 | 0 | 0 | 0 | 0 | 0 | 0 | 0.02 | 0.02
B1 | XTL_003 | KBY.216.B1 | KBY.1.B1 | FASTKICK | VKIC | KBY | 0.65 | 0 | 0 | 0 | 0 | 193.4829 | 0 | 0 | 216.3587 | 0 | 0 | 0 | 0 | 0 | 0 | 0 | 0 | 0 | 0.7003 | 5.9949 | 0.1242 | 5.8559 | 5.4169 | 0.1065 | 5.7175 | 0 | 0 | 0 | 0 | 0 | 0 | 0.02 | 0.02
B1 | XTL_003 | OTRA.216.B1 | OTRA | DIAG | INSTR | OTRA | 0 | 0 | 0 | 0 | 0 | 194.0329 | 0 | 0 | 216.9087 | 0 | 0 | 0 | 0 | 0 | 0 | 0 | 0 | 0 | 0.7003 | 5.9476 | 0.086 | 5.8619 | 5.3784 | 0.0644 | 5.7242 | 0 | 0 | 0 | 0 | 0 | 0 | 0.02 | 0.02
B1 | XTL_003 | CIX.217.B1 | CIX | MAGNET | HKIC | CIX | 0.1 | 0 | 0 | 0 | 0 | 194.3329 | 0 | 0 | 217.2087 | 0 | 0 | 0 | 0 | 0 | 0 | 0 | 0 | 0 | 0.7003 | 5.9081 | 0.0268 | 5.8714 | 5.3562 | -0.0009 | 5.7346 | 0 | 0 | 0 | 0 | 0 | 0 | 0.02 | 0.02
B1 | XTL_003 | BPMA.217.B1 | BPMA | DIAG | MONI | BPMA | 0 | 0 | 0 | 0 | 0 | 194.6829 | 0 | 0 | 217.5587 | 0 | 0 | 0 | 0 | 0 | 0 | 0 | 0 | 0 | 0.7003 | 5.9073 | -0.0241 | 5.8794 | 5.3735 | -0.0569 | 5.7435 | 0 | 0 | 0 | 0 | 0 | 0 | 0.02 | 0.02
B1 | XTL_003 | QD.217.B1 | QD.12.B1 | MAGNET | QUAD | QD | 0.2 | -0.3045 | 0 | 0 | 0 | 194.9829 | 0 | 0 | 217.8587 | 0 | 0 | 0 | 0 | 0 | 0 | 0 | 0 | 0 | 0.7003 | 6.3228 | -1.9783 | 5.8901 | 5.1248 | 1.4606 | 5.7554 | 0 | 0 | 0 | 0 | 0 | 0 | 0.02 | 0.02
B1 | XTL_003 | CCY.218.B1 | CCY | MAGNET | VKIC | CCY | 0.1 | 0 | 0 | 0 | 0 | 195.2829 | 0 | 0 | 218.1587 | 0 | 0 | 0 | 0 | 0 | 0 | 0 | 0 | 0 | 0.7003 | 7.3606 | -2.1726 | 5.8959 | 4.4327 | 1.3078 | 5.7637 | 0 | 0 | 0 | 0 | 0 | 0 | 0.02 | 0.02
B1 | XTL_003 | OTRB.218.B1 | OTRB | DIAG | INSTR | OTRB | 0 | 0 | 0 | 0 | 0 | 195.6979 | 0 | 0 | 218.5737 | 0 | 0 | 0 | 0 | 0 | 0 | 0 | 0 | 0 | 0.7003 | 9.0501 | -2.4562 | 5.903 | 3.5595 | 1.0846 | 5.7784 | 0 | 0 | 0 | 0 | 0 | 0 | 0.02 | 0.02
B1 | XTL_003 | END.219.B1 | END.G6.B1 | MARK | MARK | END | 0 | 0 | 0 | 0 | 0 | 196.1329 | 0 | 0 | 219.0087 | 0 | 0 | 0 | 0 | 0 | 0 | 0 | 0 | 0 | 0.7003 | 11.334 | -2.7943 | 5.9099 | 2.7316 | 0.8186 | 5.8006 | 0 | 0 | 0 | 0 | 0 | 0 | 0.02 | 0.02
B1 | XTL_003 | START.219.B1 | START.G7.B1 | MARK | MARK | START | 0 | 0 | 0 | 0 | 0 | 196.3329 | 0 | 0 | 219.2087 | 0 | 0 | 0 | 0 | 0 | 0 | 0 | 0 | 0 | 0.7003 | 12.4828 | -2.9497 | 5.9125 | 2.4286 | 0.6963 | 5.813 | 0 | 0 | 0 | 0 | 0 | 0 | 0.02 | 0.02
B1 | XTL_003 | BPMA.219.B1 | BPMA | DIAG | MONI | BPMA | 0 | 0 | 0 | 0 | 0 | 196.4079 | 0 | 0 | 219.2837 | 0 | 0 | 0 | 0 | 0 | 0 | 0 | 0 | 0 | 0.7003 | 12.9296 | -3.008 | 5.9135 | 2.3276 | 0.6505 | 5.818 | 0 | 0 | 0 | 0 | 0 | 0 | 0.02 | 0.02
B1 | XTL_003 | QD.219.B1 | QD.13.B1 | MAGNET | QUAD | QD | 0.2 | 0.44624 | 0 | 0 | 0 | 196.7329 | 0 | 0 | 219.6087 | 0 | 0 | 0 | 0 | 0 | 0 | 0 | 0 | 0 | 0.7003 | 14.3108 | 3.24 | 5.9183 | 2.0634 | -0.5002 | 5.8501 | 0 | 0 | 0 | 0 | 0 | 0 | 0.02 | 0.02
B1 | XTL_003 | KBY.220.B1 | KBY.2.B1 | FASTKICK | VKIC | KBY | 0.65 | 0 | 0 | 0 | 0 | 197.2329 | 0 | 0 | 220.1087 | 0 | 0 | 0 | 0 | 0 | 0 | 0 | 0 | 0 | 0.7003 | 10.0351 | 2.6575 | 5.9279 | 3.1071 | -0.9394 | 5.8963 | 0 | 0 | 0 | 0 | 0 | 0 | 0.02 | 0.02
B1 | XTL_003 | OTRB.220.B1 | OTRB | DIAG | INSTR | OTRB | 0 | 0 | 0 | 0 | 0 | 197.7329 | 0 | 0 | 220.6087 | 0 | 0 | 0 | 0 | 0 | 0 | 0 | 0 | 0 | 0.7003 | 9.1295 | 2.5169 | 5.9308 | 3.4544 | -1.0455 | 5.9048 | 0 | 0 | 0 | 0 | 0 | 0 | 0.02 | 0.02
B1 | XTL_003 | CCX.220.B1 | CCX | MAGNET | HKIC | CCX | 0.1 | 0 | 0 | 0 | 0 | 198.0829 | 0 | 0 | 220.9587 | 0 | 0 | 0 | 0 | 0 | 0 | 0 | 0 | 0 | 0.7003 | 7.2445 | 2.1956 | 5.9387 | 4.3877 | -1.2878 | 5.9212 | 0 | 0 | 0 | 0 | 0 | 0 | 0.02 | 0.02
B1 | XTL_003 | BPMA.221.B1 | BPMA | DIAG | MONI | BPMA | 0 | 0 | 0 | 0 | 0 | 198.2829 | 0 | 0 | 221.1587 | 0 | 0 | 0 | 0 | 0 | 0 | 0 | 0 | 0 | 0.7003 | 6.604 | 2.075 | 5.9421 | 4.7877 | -1.3787 | 5.9264 | 0 | 0 | 0 | 0 | 0 | 0 | 0.02 | 0.02
B1 | XTL_003 | QD.221.B1 | QD.14.B1 | MAGNET | QUAD | QD | 0.2 | -0.62082 | 0 | 0 | 0 | 198.5829 | 0 | 0 | 221.4587 | 0 | 0 | 0 | 0 | 0 | 0 | 0 | 0 | 0 | 0.7003 | 5.7601 | -1.675 | 5.9529 | 5.2994 | 1.8069 | 5.9385 | 0 | 0 | 0 | 0 | 0 | 0 | 0.02 | 0.02
B1 | XTL_003 | CCY.221.B1 | CCY | MAGNET | VKIC | CCY | 0.1 | 0 | 0 | 0 | 0 | 198.8829 | 0 | 0 | 221.7587 | 0 | 0 | 0 | 0 | 0 | 0 | 0 | 0 | 0 | 0.7003 | 6.6389 | -1.8401 | 5.9593 | 4.4462 | 1.6057 | 5.9467 | 0 | 0 | 0 | 0 | 0 | 0 | 0.02 | 0.02
B1 | XTL_003 | OTRB.222.B1 | OTRB | DIAG | INSTR | OTRB | 0 | 0 | 0 | 0 | 0 | 199.1829 | 0 | 0 | 222.0587 | 0 | 0 | 0 | 0 | 0 | 0 | 0 | 0 | 0 | 0.7003 | 7.6002 | -2.0053 | 5.9649 | 3.6936 | 1.4045 | 5.9565 | 0 | 0 | 0 | 0 | 0 | 0 | 0.02 | 0.02
B1 | XTL_003 | KBX.222.B1 | KBX | FASTKICK | HKIC | KBX | 0.65 | 0 | 0 | 0 | 0 | 199.6829 | 0 | 0 | 222.5587 | 0 | 0 | 0 | 0 | 0 | 0 | 0 | 0 | 0 | 0.7003 | 11.3586 | -2.5503 | 5.9791 | 1.924 | 0.7405 | 6.0066 | 0 | 0 | 0 | 0 | 0 | 0 | 0.02 | 0.02
B1 | XTL_003 | BPMA.223.B1 | BPMA | DIAG | MONI | BPMA | 0 | 0 | 0 | 0 | 0 | 200.1829 | 0 | 0 | 223.0587 | 0 | 0 | 0 | 0 | 0 | 0 | 0 | 0 | 0 | 0.7003 | 12.2715 | -2.666 | 5.9814 | 1.6894 | 0.5997 | 6.0221 | 0 | 0 | 0 | 0 | 0 | 0 | 0.02 | 0.02
B1 | XTL_003 | QD.223.B1 | QD.13.B1 | MAGNET | QUAD | QD | 0.2 | 0.44624 | 0 | 0 | 0 | 200.4829 | 0 | 0 | 223.3587 | 0 | 0 | 0 | 0 | 0 | 0 | 0 | 0 | 0 | 0.7003 | 13.2861 | 3.1774 | 5.9863 | 1.465 | -0.3525 | 6.0643 | 0 | 0 | 0 | 0 | 0 | 0 | 0.02 | 0.02
B1 | XTL_003 | CCX.223.B1 | CCX | MAGNET | HKIC | CCX | 0.1 | 0 | 0 | 0 | 0 | 200.7829 | 0 | 0 | 223.6587 | 0 | 0 | 0 | 0 | 0 | 0 | 0 | 0 | 0 | 0.7003 | 11.7496 | 2.9686 | 5.9895 | 1.6892 | -0.5444 | 6.0897 | 0 | 0 | 0 | 0 | 0 | 0 | 0.02 | 0.02
B1 | XTL_003 | END.223.B1 | END.G7.B1 | MARK | MARK | END | 0 | 0 | 0 | 0 | 0 | 200.9329 | 0 | 0 | 223.8087 | 0 | 0 | 0 | 0 | 0 | 0 | 0 | 0 | 0 | 0.7003 | 11.1642 | 2.8851 | 5.9909 | 1.8058 | -0.6212 | 6.0988 | 0 | 0 | 0 | 0 | 0 | 0 | 0.02 | 0.02
B1 | XTL_003 | START.224.B1 | START.G8.B1 | MARK | MARK | START | 0 | 0 | 0 | 0 | 0 | 201.1329 | 0 | 0 | 224.0087 | 0 | 0 | 0 | 0 | 0 | 0 | 0 | 0 | 0 | 0.7003 | 10.0436 | 2.7181 | 5.9939 | 2.085 | -0.7746 | 6.1152 | 0 | 0 | 0 | 0 | 0 | 0 | 0.02 | 0.02
B1 | XTL_003 | OTRB.224.B1 | OTRB | DIAG | INSTR | OTRB | 0 | 0 | 0 | 0 | 0 | 201.5329 | 0 | 0 | 224.4087 | 0 | 0 | 0 | 0 | 0 | 0 | 0 | 0 | 0 | 0.7003 | 8.0028 | 2.384 | 6.001 | 2.8275 | -1.0816 | 6.1416 | 0 | 0 | 0 | 0 | 0 | 0 | 0.02 | 0.02
B1 | XTL_003 | BPMA.224.B1 | BPMA | DIAG | MONI | BPMA | 0 | 0 | 0 | 0 | 0 | 202.0079 | 0 | 0 | 224.8837 | 0 | 0 | 0 | 0 | 0 | 0 | 0 | 0 | 0 | 0.7003 | 5.9264 | 1.9873 | 6.0119 | 4.0281 | -1.4461 | 6.164 | 0 | 0 | 0 | 0 | 0 | 0 | 0.02 | 0.02
B1 | XTL_003 | QI.225.B1 | QI.15.B1 | MAGNET | QUAD | QI | 0.2 | -0.044972 | 0 | 0 | 0 | 202.2829 | 0 | 0 | 225.1587 | 0 | 0 | 0 | 0 | 0 | 0 | 0 | 0 | 0 | 0.7003 | 4.5965 | 1.4685 | 6.0234 | 5.1759 | -1.5009 | 6.1771 | 0 | 0 | 0 | 0 | 0 | 0 | 0.02 | 0.02
B1 | XTL_003 | CIY.225.B1 | CIY | MAGNET | VKIC | CIY | 0.1 | 0 | 0 | 0 | 0 | 202.5829 | 0 | 0 | 225.4587 | 0 | 0 | 0 | 0 | 0 | 0 | 0 | 0 | 0 | 0.7003 | 3.9051 | 1.2968 | 6.0328 | 5.9657 | -1.658 | 6.1842 | 0 | 0 | 0 | 0 | 0 | 0 | 0.02 | 0.02
B1 | XTL_003 | CRD.225.B1 | CRD | DIAG | INSTR | CRD | 0 | 0 | 0 | 0 | 0 | 202.8329 | 0 | 0 | 225.7087 | 0 | 0 | 0 | 0 | 0 | 0 | 0 | 0 | 0 | 0.7003 | 3.4138 | 1.1595 | 6.0415 | 6.654 | -1.7837 | 6.1893 | 0 | 0 | 0 | 0 | 0 | 0 | 0.02 | 0.02
B1 | XTL_003 | QI.226.B1 | QI.16.B1 | MAGNET | QUAD | QI | 0.2 | -0.054096 | 0 | 0 | 0 | 203.7829 | 0 | 0 | 226.6587 | 0 | 0 | 0 | 0 | 0 | 0 | 0 | 0 | 0 | 0.7003 | 1.7555 | 0.3443 | 6.1125 | 10.9766 | -1.8481 | 6.2088 | 0 | 0 | 0 | 0 | 0 | 0 | 0.02 | 0.02
B1 | XTL_003 | CIX.226.B1 | CIX | MAGNET | HKIC | CIX | 0.1 | 0 | 0 | 0 | 0 | 204.0829 | 0 | 0 | 226.9587 | 0 | 0 | 0 | 0 | 0 | 0 | 0 | 0 | 0 | 0.7003 | 1.6232 | 0.185 | 6.1361 | 11.9258 | -1.9487 | 6.2123 | 0 | 0 | 0 | 0 | 0 | 0 | 0.02 | 0.02
B1 | XTL_003 | BPMA.227.B1 | BPMA | DIAG | MONI | BPMA | 0 | 0 | 0 | 0 | 0 | 204.9829 | 0 | 0 | 227.8587 | 0 | 0 | 0 | 0 | 0 | 0 | 0 | 0 | 0 | 0.7003 | 1.769 | -0.3566 | 6.2197 | 15.5292 | -2.2906 | 6.2222 | 0 | 0 | 0 | 0 | 0 | 0 | 0.02 | 0.02
B1 | XTL_003 | QI.228.B1 | QI.17.B1 | MAGNET | QUAD | QI | 0.2 | -0.094076 | 0 | 0 | 0 | 205.2829 | 0 | 0 | 228.1587 | 0 | 0 | 0 | 0 | 0 | 0 | 0 | 0 | 0 | 0.7003 | 2.1955 | -0.8159 | 6.2525 | 17.1063 | -0.8325 | 6.2261 | 0 | 0 | 0 | 0 | 0 | 0 | 0.02 | 0.02
B1 | XTL_003 | CIY.228.B1 | CIY | MAGNET | VKIC | CIY | 0.1 | 0 | 0 | 0 | 0 | 205.5829 | 0 | 0 | 228.4587 | 0 | 0 | 0 | 0 | 0 | 0 | 0 | 0 | 0 | 0.7003 | 2.6509 | -1.0056 | 6.269 | 17.5287 | -0.8573 | 6.2284 | 0 | 0 | 0 | 0 | 0 | 0 | 0.02 | 0.02
B1 | XTL_003 | END.228.B1 | END.G8.B1 | MARK | MARK | END | 0 | 0 | 0 | 0 | 0 | 205.7329 | 0 | 0 | 228.6087 | 0 | 0 | 0 | 0 | 0 | 0 | 0 | 0 | 0 | 0.7003 | 2.8596 | -1.0814 | 6.2748 | 17.7012 | -0.8672 | 6.2293 | 0 | 0 | 0 | 0 | 0 | 0 | 0.02 | 0.02
B1 | XTL_003 | END.229.B1 | END.DIA.B1 | MARK | MARK | END | 0 | 0 | 0 | 0 | 0 | 206.1329 | 0 | 0 | 229.0087 | 0 | 0 | 0 | 0 | 0 | 0 | 0 | 0 | 0 | 0.7003 | 3.8462 | -1.3849 | 6.294 | 18.4107 | -0.9068 | 6.2328 | 0 | 0 | 0 | 0 | 0 | 0 | 0.02 | 0.02
B1 | XTL_003 | STARTB1D.229.B1 | STARTB1D | MARK | MARK | STARTB1D | 0 | 0 | 0 | 0 | 0 | 206.1329 | 0 | 0 | 229.0087 | 0 | 0 | 0 | 0 | 0 | 0 | 0 | 0 | 0 | 0.7003 | 3.8462 | -1.3849 | 6.294 | 18.4107 | -0.9068 | 6.2328 | 0 | 0 | 0 | 0 | 0 | 0 | 0.02 | 0.02
B1 | XTL_003 | TORA.231.B1 | TORA | DIAG | INSTR | TORA | 0 | 0 | 0 | 0 | 0 | 208.9329 | 0 | 0 | 231.8087 | 0 | 0 | 0 | 0 | 0 | 0 | 0 | 0 | 0 | 0.7003 | 17.5498 | -3.5092 | 6.3494 | 24.2647 | -1.1839 | 6.254 | 0 | 0 | 0 | 0 | 0 | 0 | 0.02 | 0.02
B1 | XTL_003 | START.232.B1 | START.G9.B1 | MARK | MARK | START | 0 | 0 | 0 | 0 | 0 | 209.1329 | 0 | 0 | 232.0087 | 0 | 0 | 0 | 0 | 0 | 0 | 0 | 0 | 0 | 0.7003 | 18.9838 | -3.661 | 6.3511 | 24.7422 | -1.2037 | 6.2553 | 0 | 0 | 0 | 0 | 0 | 0 | 0.02 | 0.02
B1 | XTL_003 | QD.232.B1 | QD.18.B1 | MAGNET | QUAD | QD | 0.2 | 0.47067 | 0 | 0 | 0 | 209.2829 | 0 | 0 | 232.1587 | 0 | 0 | 0 | 0 | 0 | 0 | 0 | 0 | 0 | 0.7003 | 19.0044 | 5.3809 | 6.3532 | 27.7961 | -13.915 | 6.2568 | 0 | 0 | 0 | 0 | 0 | 0 | 0.02 | 0.02
B1 | XTL_003 | DCM.232.B1 | DCM | DIAG | INSTR | DCM | 0 | 0 | 0 | 0 | 0 | 209.5339 | 0 | 0 | 232.4097 | 0 | 0 | 0 | 0 | 0 | 0 | 0 | 0 | 0 | 0.7003 | 17.4153 | 5.1429 | 6.3545 | 32.1581 | -14.9723 | 6.2576 | 0 | 0 | 0 | 0 | 0 | 0 | 0.02 | 0.02
B1 | XTL_003 | CCX.232.B1 | CCX | MAGNET | HKIC | CCX | 0.1 | 0 | 0 | 0 | 0 | 209.7829 | 0 | 0 | 232.6587 | 0 | 0 | 0 | 0 | 0 | 0 | 0 | 0 | 0 | 0.7003 | 14.4808 | 4.6716 | 6.3575 | 41.7375 | -17.0659 | 6.2589 | 0 | 0 | 0 | 0 | 0 | 0 | 0.02 | 0.02
B1 | XTL_003 | BPMA.232.B1 | BPMA | DIAG | MONI | BPMA | 0 | 0 | 0 | 0 | 0 | 209.9829 | 0 | 0 | 232.8587 | 0 | 0 | 0 | 0 | 0 | 0 | 0 | 0 | 0 | 0.7003 | 13.1148 | 4.4352 | 6.3592 | 47.0149 | -18.1162 | 6.2595 | 0 | 0 | 0 | 0 | 0 | 0 | 0.02 | 0.02
B1 | XTL_003 | QD.233.B1 | QD.19.B1 | MAGNET | QUAD | QD | 0.2 | -0.38658 | 0 | 0 | 0 | 210.2829 | 0 | 0 | 233.1587 | 0 | 0 | 0 | 0 | 0 | 0 | 0 | 0 | 0 | 0.7003 | 10.6388 | -0.1974 | 6.3647 | 58.1154 | 2.1097 | 6.2607 | 0 | 0 | 0 | 0 | 0 | 0 | 0.02 | 0.02
B1 | XTL_003 | CCY.233.B1 | CCY | MAGNET | VKIC | CCY | 0.1 | 0 | 0 | 0 | 0 | 210.5329 | 0 | 0 | 233.4087 | 0 | 0 | 0 | 0 | 0 | 0 | 0 | 0 | 0 | 0.7003 | 10.7217 | -0.2169 | 6.3677 | 57.2753 | 2.091 | 6.2612 | 0 | 0 | 0 | 0 | 0 | 0 | 0.02 | 0.02
B1 | XTL_003 | END.233.B1 | END.G9.B1 | MARK | MARK | END | 0 | 0 | 0 | 0 | 0 | 210.7329 | 0 | 0 | 233.6087 | 0 | 0 | 0 | 0 | 0 | 0 | 0 | 0 | 0 | 0.7003 | 10.7889 | -0.2315 | 6.3699 | 56.6501 | 2.0769 | 6.2616 | 0 | 0 | 0 | 0 | 0 | 0 | 0.02 | 0.02
B1 | XTL_003 | VCDST.234.B1 | VCDST | VACUUM | VAC | VCDST | 1.215 | 0 | 0 | 0 | 0 | 211.4404 | 0 | 0 | 234.3162 | 0 | 0 | 0 | 0 | 0 | 0 | 0 | 0 | 0 | 0.7003 | 11.5668 | -0.36 | 6.3887 | 51.35 | 1.9536 | 6.2655 | 0 | 0 | 0 | 0 | 0 | 0 | 0.02 | 0.02
B1 | XTL_003 | END.235.B1 | END | MARK | MARK | END | 0 | 0 | 0 | 0 | 0 | 212.1479 | 0 | 0 | 235.0237 | 0 | 0 | 0 | 0 | 0 | 0 | 0 | 0 | 0 | 0.7003 | 11.6398 | -0.3697 | 6.3901 | 50.9602 | 1.9442 | 6.2658 | 0 | 0 | 0 | 0 | 0 | 0 | 0.02 | 0.02
L2 | XTL_003 | START.235.L2 | START.L2.L2 | MARK | MARK | START | 0 | 0 | 0 | 0 | 0 | 212.1479 | 0 | 0 | 235.0237 | 0 | 0 | 0 | 0 | 0 | 0 | 0 | 0 | 0 | 0.7003 | 11.6398 | -0.3697 | 6.3901 | 50.9602 | 1.9442 | 6.2658 | 0 | 0 | 0 | 0 | 0 | 0 | 0.02 | 0.02
L2 | XTL_003 | CFB.236.L2 | CFB | CRYO | CRYO | CFB | 3.35 | 0 | 0 | 0 | 0 | 213.8229 | 0 | 0 | 236.6987 | 0 | 0 | 0 | 0 | 0 | 0 | 0 | 0 | 0 | 0.7003 | 15.2129 | -0.6969 | 6.4306 | 38.9868 | 1.63 | 6.2778 | 0 | 0 | 0 | 0 | 0 | 0 | 0.02 | 0.02
L2 | XTL_003 | STAC.238.L2 | STAC.A3.1.L2 | MARK | MARK | STAC | 0 | 0 | 0 | 0 | 0 | 215.4979 | 0 | 0 | 238.3737 | 0 | 0 | 0 | 0 | 0 | 0 | 0 | 0 | 0 | 0.7003 | 15.2129 | -0.6969 | 6.4306 | 38.9868 | 1.63 | 6.2778 | 0 | 0 | 0 | 0 | 0 | 0 | 0.02 | 0.02
L2 | XTL_003 | C.A3.1.1.L2 | C.A3.L2 | CAVITY | LCAV | C | 1.0377 | 17.7083 | 0 | 1300 | 0 | 216.2383 | 0 | 0 | 239.1141 | 0 | 0 | 0 | 0 | 0 | 0 | 0 | 0 | 0 | 0.718 | 17.119 | -0.816 | 6.443 | 35.0218 | 1.5197 | 6.2832 | 0 | 0 | 0 | 0 | 0 | 0 | 0.02 | 0.02
L2 | XTL_003 | C.A3.1.2.L2 | C.A3.L2 | CAVITY | LCAV | C | 1.0377 | 17.7083 | 0 | 1300 | 0 | 217.6219 | 0 | 0 | 240.4977 | 0 | 0 | 0 | 0 | 0 | 0 | 0 | 0 | 0 | 0.7357 | 19.5591 | -0.9465 | 6.4551 | 30.9901 | 1.3956 | 6.2899 | 0 | 0 | 0 | 0 | 0 | 0 | 0.02 | 0.02
L2 | XTL_003 | C.A3.1.3.L2 | C.A3.L2 | CAVITY | LCAV | C | 1.0377 | 17.7083 | 0 | 1300 | 0 | 219.0055 | 0 | 0 | 241.8813 | 0 | 0 | 0 | 0 | 0 | 0 | 0 | 0 | 0 | 0.7534 | 22.3591 | -1.076 | 6.4656 | 27.3042 | 1.2696 | 6.2975 | 0 | 0 | 0 | 0 | 0 | 0 | 0.02 | 0.02
L2 | XTL_003 | C.A3.1.4.L2 | C.A3.L2 | CAVITY | LCAV | C | 1.0377 | 17.7083 | 0 | 1300 | 0 | 220.3891 | 0 | 0 | 243.2649 | 0 | 0 | 0 | 0 | 0 | 0 | 0 | 0 | 0 | 0.7711 | 25.5163 | -1.2046 | 6.4748 | 23.9691 | 1.1419 | 6.3061 | 0 | 0 | 0 | 0 | 0 | 0 | 0.02 | 0.02
L2 | XTL_003 | MIAC.244.L2 | MIAC.A3.1.L2 | MARK | MARK | MIAC | 0 | 0 | 0 | 0 | 0 | 221.7037 | 0 | 0 | 244.5795 | 0 | 0 | 0 | 0 | 0 | 0 | 0 | 0 | 0 | 0.7711 | 26.0125 | -1.2242 | 6.4761 | 23.5065 | 1.1223 | 6.3075 | 0 | 0 | 0 | 0 | 0 | 0 | 0.02 | 0.02
L2 | XTL_003 | C.A3.1.5.L2 | C.A3.L2 | CAVITY | LCAV | C | 1.0377 | 17.7083 | 0 | 1300 | 0 | 221.7727 | 0 | 0 | 244.6485 | 0 | 0 | 0 | 0 | 0 | 0 | 0 | 0 | 0 | 0.7888 | 29.028 | -1.3321 | 6.4829 | 20.989 | 1.0128 | 6.3159 | 0 | 0 | 0 | 0 | 0 | 0 | 0.02 | 0.02
L2 | XTL_004 | C.A3.1.6.L2 | C.A3.L2 | CAVITY | LCAV | C | 1.0377 | 17.7083 | 0 | 1300 | 0 | 223.1563 | 0 | 0 | 246.0321 | 0 | 0 | 0 | 0 | 0 | 0 | 0 | 0 | 0 | 0.8065 | 32.8911 | -1.4584 | 6.4901 | 18.3675 | 0.8825 | 6.3271 | 0 | 0 | 0 | 0 | 0 | 0 | 0.02 | 0.02
L2 | XTL_004 | C.A3.1.7.L2 | C.A3.L2 | CAVITY | LCAV | C | 1.0377 | 17.7083 | 0 | 1300 | 0 | 224.5399 | 0 | 0 | 247.4157 | 0 | 0 | 0 | 0 | 0 | 0 | 0 | 0 | 0 | 0.8242 | 37.1025 | -1.5837 | 6.4964 | 16.1078 | 0.7513 | 6.34 | 0 | 0 | 0 | 0 | 0 | 0 | 0.02 | 0.02
L2 | XTL_004 | C.A3.1.8.L2 | C.A3.L2 | CAVITY | LCAV | C | 1.0377 | 17.7083 | 0 | 1300 | 0 | 225.9235 | 0 | 0 | 248.7993 | 0 | 0 | 0 | 0 | 0 | 0 | 0 | 0 | 0 | 0.8419 | 41.6589 | -1.7077 | 6.502 | 14.2123 | 0.6192 | 6.3545 | 0 | 0 | 0 | 0 | 0 | 0 | 0.02 | 0.02
L2 | XTL_004 | Q.249.L2 | Q.A3.1.L2 | MAGNET | QUAD | Q | 0.3 | 0.087024 | 0 | 0 | 0 | 226.7967 | 0 | 0 | 249.6725 | 0 | 0 | 0 | 0 | 0 | 0 | 0 | 0 | 0 | 0.8419 | 42.2908 | 1.9573 | 6.5039 | 13.974 | -0.6352 | 6.3603 | 0 | 0 | 0 | 0 | 0 | 0 | 0.02 | 0.02
L2 | XTL_004 | CX.249.L2 | CX.A3.1.L2 | MAGNET | HKIC | CX | 0 | 0 | 0 | 0 | 0 | 226.9467 | 0 | 0 | 249.8225 | 0 | 0 | 0 | 0 | 0 | 0 | 0 | 0 | 0 | 0.8419 | 42.2908 | 1.9573 | 6.5039 | 13.974 | -0.6352 | 6.3603 | 0 | 0 | 0 | 0 | 0 | 0 | 0.02 | 0.02
L2 | XTL_004 | BPMR.249.L2 | BPMR.A3.1.L2 | DIAG | MONI | BPMR | 0 | 0 | 0 | 0 | 0 | 227.0317 | 0 | 0 | 249.9075 | 0 | 0 | 0 | 0 | 0 | 0 | 0 | 0 | 0 | 0.8419 | 41.9589 | 1.9476 | 6.5042 | 14.0827 | -0.6438 | 6.3612 | 0 | 0 | 0 | 0 | 0 | 0 | 0.02 | 0.02
L2 | XTL_004 | ENAC.250.L2 | ENAC.A3.1.L2 | MARK | MARK | ENAC | 0 | 0 | 0 | 0 | 0 | 227.4896 | 0 | 0 | 250.3654 | 0 | 0 | 0 | 0 | 0 | 0 | 0 | 0 | 0 | 0.8419 | 40.1992 | 1.8953 | 6.506 | 14.6933 | -0.6897 | 6.3663 | 0 | 0 | 0 | 0 | 0 | 0 | 0.02 | 0.02
L2 | XTL_004 | STAC.250.L2 | STAC.A3.2.L2 | MARK | MARK | STAC | 0 | 0 | 0 | 0 | 0 | 227.4896 | 0 | 0 | 250.3654 | 0 | 0 | 0 | 0 | 0 | 0 | 0 | 0 | 0 | 0.8419 | 40.1992 | 1.8953 | 6.506 | 14.6933 | -0.6897 | 6.3663 | 0 | 0 | 0 | 0 | 0 | 0 | 0.02 | 0.02
L2 | XTL_004 | C.A3.2.1.L2 | C.A3.L2 | CAVITY | LCAV | C | 1.0377 | 17.7083 | 0 | 1300 | 0 | 228.23 | 0 | 0 | 251.1058 | 0 | 0 | 0 | 0 | 0 | 0 | 0 | 0 | 0 | 0.8597 | 35.6008 | 1.757 | 6.5113 | 16.5871 | -0.8136 | 6.3792 | 0 | 0 | 0 | 0 | 0 | 0 | 0.02 | 0.02
L2 | XTL_004 | C.A3.2.2.L2 | C.A3.L2 | CAVITY | LCAV | C | 1.0377 | 17.7083 | 0 | 1300 | 0 | 229.6136 | 0 | 0 | 252.4894 | 0 | 0 | 0 | 0 | 0 | 0 | 0 | 0 | 0 | 0.8774 | 30.9535 | 1.6028 | 6.5179 | 19.0275 | -0.9494 | 6.3916 | 0 | 0 | 0 | 0 | 0 | 0 | 0.02 | 0.02
L2 | XTL_004 | C.A3.2.3.L2 | C.A3.L2 | CAVITY | LCAV | C | 1.0377 | 17.7083 | 0 | 1300 | 0 | 230.9972 | 0 | 0 | 253.873 | 0 | 0 | 0 | 0 | 0 | 0 | 0 | 0 | 0 | 0.8951 | 26.7347 | 1.4471 | 6.5256 | 21.8429 | -1.0845 | 6.4024 | 0 | 0 | 0 | 0 | 0 | 0 | 0.02 | 0.02
L2 | XTL_004 | C.A3.2.4.L2 | C.A3.L2 | CAVITY | LCAV | C | 1.0377 | 17.7083 | 0 | 1300 | 0 | 232.3808 | 0 | 0 | 255.2566 | 0 | 0 | 0 | 0 | 0 | 0 | 0 | 0 | 0 | 0.9128 | 22.9482 | 1.2902 | 6.5344 | 25.0312 | -1.2189 | 6.4118 | 0 | 0 | 0 | 0 | 0 | 0 | 0.02 | 0.02
L2 | XTL_004 | MIAC.256.L2 | MIAC.A3.2.L2 | MARK | MARK | MIAC | 0 | 0 | 0 | 0 | 0 | 233.6954 | 0 | 0 | 256.5712 | 0 | 0 | 0 | 0 | 0 | 0 | 0 | 0 | 0 | 0.9128 | 22.4259 | 1.2665 | 6.5359 | 25.5334 | -1.2392 | 6.4131 | 0 | 0 | 0 | 0 | 0 | 0 | 0.02 | 0.02
L2 | XTL_004 | C.A3.2.5.L2 | C.A3.L2 | CAVITY | LCAV | C | 1.0377 | 17.7083 | 0 | 1300 | 0 | 233.7644 | 0 | 0 | 256.6402 | 0 | 0 | 0 | 0 | 0 | 0 | 0 | 0 | 0 | 0.9305 | 19.5975 | 1.1321 | 6.5448 | 28.5904 | -1.3525 | 6.42 | 0 | 0 | 0 | 0 | 0 | 0 | 0.02 | 0.02
L2 | XTL_004 | C.A3.2.6.L2 | C.A3.L2 | CAVITY | LCAV | C | 1.0377 | 17.7083 | 0 | 1300 | 0 | 235.148 | 0 | 0 | 258.0238 | 0 | 0 | 0 | 0 | 0 | 0 | 0 | 0 | 0 | 0.9482 | 16.6852 | 0.9732 | 6.557 | 32.5182 | -1.4852 | 6.4273 | 0 | 0 | 0 | 0 | 0 | 0 | 0.02 | 0.02
L2 | XTL_004 | C.A3.2.7.L2 | C.A3.L2 | CAVITY | LCAV | C | 1.0377 | 17.7083 | 0 | 1300 | 0 | 236.5316 | 0 | 0 | 259.4074 | 0 | 0 | 0 | 0 | 0 | 0 | 0 | 0 | 0 | 0.9659 | 14.2136 | 0.8135 | 6.5713 | 36.8123 | -1.6171 | 6.4336 | 0 | 0 | 0 | 0 | 0 | 0 | 0.02 | 0.02
L2 | XTL_004 | C.A3.2.8.L2 | C.A3.L2 | CAVITY | LCAV | C | 1.0377 | 17.7083 | 0 | 1300 | 0 | 237.9152 | 0 | 0 | 260.791 | 0 | 0 | 0 | 0 | 0 | 0 | 0 | 0 | 0 | 0.9836 | 12.1848 | 0.6532 | 6.5881 | 41.4701 | -1.748 | 6.4393 | 0 | 0 | 0 | 0 | 0 | 0 | 0.02 | 0.02
L2 | XTL_004 | Q.261.L2 | Q.A3.2.L2 | MAGNET | QUAD | Q | 0.3 | -0.09987 | 0 | 0 | 0 | 238.7884 | 0 | 0 | 261.6642 | 0 | 0 | 0 | 0 | 0 | 0 | 0 | 0 | 0 | 0.9836 | 11.9091 | -0.5832 | 6.5948 | 41.9854 | 2.4378 | 6.4412 | 0 | 0 | 0 | 0 | 0 | 0 | 0.02 | 0.02
L2 | XTL_004 | CY.261.L2 | CY.A3.2.L2 | MAGNET | VKIC | CY | 0 | 0 | 0 | 0 | 0 | 238.9384 | 0 | 0 | 261.8142 | 0 | 0 | 0 | 0 | 0 | 0 | 0 | 0 | 0 | 0.9836 | 11.9091 | -0.5832 | 6.5948 | 41.9854 | 2.4378 | 6.4412 | 0 | 0 | 0 | 0 | 0 | 0 | 0.02 | 0.02
L2 | XTL_004 | BPMR.261.L2 | BPMR.A3.2.L2 | DIAG | MONI | BPMR | 0 | 0 | 0 | 0 | 0 | 239.0234 | 0 | 0 | 261.8992 | 0 | 0 | 0 | 0 | 0 | 0 | 0 | 0 | 0 | 0.9836 | 12.0091 | -0.5927 | 6.596 | 41.5722 | 2.4238 | 6.4415 | 0 | 0 | 0 | 0 | 0 | 0 | 0.02 | 0.02
L2 | XTL_004 | ENAC.262.L2 | ENAC.A3.2.L2 | MARK | MARK | ENAC | 0 | 0 | 0 | 0 | 0 | 239.4813 | 0 | 0 | 262.3571 | 0 | 0 | 0 | 0 | 0 | 0 | 0 | 0 | 0 | 0.9836 | 12.5755 | -0.6442 | 6.6019 | 39.3872 | 2.3481 | 6.4433 | 0 | 0 | 0 | 0 | 0 | 0 | 0.02 | 0.02
L2 | XTL_004 | STAC.262.L2 | STAC.A3.3.L2 | MARK | MARK | STAC | 0 | 0 | 0 | 0 | 0 | 239.4813 | 0 | 0 | 262.3571 | 0 | 0 | 0 | 0 | 0 | 0 | 0 | 0 | 0 | 0.9836 | 12.5755 | -0.6442 | 6.6019 | 39.3872 | 2.3481 | 6.4433 | 0 | 0 | 0 | 0 | 0 | 0 | 0.02 | 0.02
L2 | XTL_004 | C.A3.3.1.L2 | C.A3.L2 | CAVITY | LCAV | C | 1.0377 | 17.7083 | 0 | 1300 | 0 | 240.2217 | 0 | 0 | 263.0975 | 0 | 0 | 0 | 0 | 0 | 0 | 0 | 0 | 0 | 1.0013 | 14.3749 | -0.7843 | 6.6168 | 33.7314 | 2.1437 | 6.4488 | 0 | 0 | 0 | 0 | 0 | 0 | 0.02 | 0.02
L2 | XTL_004 | C.A3.3.2.L2 | C.A3.L2 | CAVITY | LCAV | C | 1.0377 | 17.7083 | 0 | 1300 | 0 | 241.6053 | 0 | 0 | 264.4811 | 0 | 0 | 0 | 0 | 0 | 0 | 0 | 0 | 0 | 1.019 | 16.7584 | -0.9379 | 6.631 | 28.1135 | 1.9173 | 6.4559 | 0 | 0 | 0 | 0 | 0 | 0 | 0.02 | 0.02
L2 | XTL_004 | C.A3.3.3.L2 | C.A3.L2 | CAVITY | LCAV | C | 1.0377 | 17.7083 | 0 | 1300 | 0 | 242.9889 | 0 | 0 | 265.8647 | 0 | 0 | 0 | 0 | 0 | 0 | 0 | 0 | 0 | 1.0367 | 19.5663 | -1.091 | 6.6432 | 23.1237 | 1.6896 | 6.4646 | 0 | 0 | 0 | 0 | 0 | 0 | 0.02 | 0.02
L2 | XTL_004 | C.A3.3.4.L2 | C.A3.L2 | CAVITY | LCAV | C | 1.0377 | 17.7083 | 0 | 1300 | 0 | 244.3725 | 0 | 0 | 267.2483 | 0 | 0 | 0 | 0 | 0 | 0 | 0 | 0 | 0 | 1.0544 | 22.7973 | -1.2435 | 6.6536 | 18.7651 | 1.4609 | 6.4752 | 0 | 0 | 0 | 0 | 0 | 0 | 0.02 | 0.02
L2 | XTL_004 | MIAC.268.L2 | MIAC.A3.3.L2 | MARK | MARK | MIAC | 0 | 0 | 0 | 0 | 0 | 245.6871 | 0 | 0 | 268.5629 | 0 | 0 | 0 | 0 | 0 | 0 | 0 | 0 | 0 | 1.0544 | 23.31 | -1.2663 | 6.655 | 18.1752 | 1.4268 | 6.4769 | 0 | 0 | 0 | 0 | 0 | 0 | 0.02 | 0.02
L2 | XTL_004 | C.A3.3.5.L2 | C.A3.L2 | CAVITY | LCAV | C | 1.0377 | 17.7083 | 0 | 1300 | 0 | 245.7561 | 0 | 0 | 268.6319 | 0 | 0 | 0 | 0 | 0 | 0 | 0 | 0 | 0 | 1.0722 | 26.4495 | -1.3954 | 6.6626 | 15.0406 | 1.2313 | 6.4883 | 0 | 0 | 0 | 0 | 0 | 0 | 0.02 | 0.02
L2 | XTL_004 | C.A3.3.6.L2 | C.A3.L2 | CAVITY | LCAV | C | 1.0377 | 17.7083 | 0 | 1300 | 0 | 247.1397 | 0 | 0 | 270.0155 | 0 | 0 | 0 | 0 | 0 | 0 | 0 | 0 | 0 | 1.0899 | 30.5212 | -1.5466 | 6.6704 | 11.9522 | 1.001 | 6.5047 | 0 | 0 | 0 | 0 | 0 | 0 | 0.02 | 0.02
L2 | XTL_004 | C.A3.3.7.L2 | C.A3.L2 | CAVITY | LCAV | C | 1.0377 | 17.7083 | 0 | 1300 | 0 | 248.5233 | 0 | 0 | 271.3991 | 0 | 0 | 0 | 0 | 0 | 0 | 0 | 0 | 0 | 1.1076 | 35.0104 | -1.6971 | 6.6771 | 9.5019 | 0.7701 | 6.5255 | 0 | 0 | 0 | 0 | 0 | 0 | 0.02 | 0.02
L2 | XTL_004 | C.A3.3.8.L2 | C.A3.L2 | CAVITY | LCAV | C | 1.0377 | 17.7083 | 0 | 1300 | 0 | 249.9069 | 0 | 0 | 272.7827 | 0 | 0 | 0 | 0 | 0 | 0 | 0 | 0 | 0 | 1.1253 | 39.9151 | -1.8468 | 6.683 | 7.691 | 0.5389 | 6.5513 | 0 | 0 | 0 | 0 | 0 | 0 | 0.02 | 0.02
L2 | XTL_004 | Q.273.L2 | Q.A3.3.L2 | MAGNET | QUAD | Q | 0.3 | 0.075687 | 0 | 0 | 0 | 250.7801 | 0 | 0 | 273.6559 | 0 | 0 | 0 | 0 | 0 | 0 | 0 | 0 | 0 | 1.1253 | 40.8724 | 1.2143 | 6.685 | 7.3568 | -0.098 | 6.5621 | 0 | 0 | 0 | 0 | 0 | 0 | 0.02 | 0.02
L2 | XTL_004 | CX.273.L2 | CX.A3.3.L2 | MAGNET | HKIC | CX | 0 | 0 | 0 | 0 | 0 | 250.9301 | 0 | 0 | 273.8059 | 0 | 0 | 0 | 0 | 0 | 0 | 0 | 0 | 0 | 1.1253 | 40.8724 | 1.2143 | 6.685 | 7.3568 | -0.098 | 6.5621 | 0 | 0 | 0 | 0 | 0 | 0 | 0.02 | 0.02
L2 | XTL_004 | BPMC.273.L2 | BPMC.A3.3.L2 | DIAG | MONI | BPMC | 0 | 0 | 0 | 0 | 0 | 251.0151 | 0 | 0 | 273.8909 | 0 | 0 | 0 | 0 | 0 | 0 | 0 | 0 | 0 | 1.1253 | 40.6664 | 1.2092 | 6.6853 | 7.3744 | -0.1097 | 6.5639 | 0 | 0 | 0 | 0 | 0 | 0 | 0.02 | 0.02
L2 | XTL_004 | ENAC.274.L2 | ENAC.A3.3.L2 | MARK | MARK | ENAC | 0 | 0 | 0 | 0 | 0 | 251.473 | 0 | 0 | 274.3488 | 0 | 0 | 0 | 0 | 0 | 0 | 0 | 0 | 0 | 1.1253 | 39.5717 | 1.1815 | 6.6871 | 7.5036 | -0.1725 | 6.5737 | 0 | 0 | 0 | 0 | 0 | 0 | 0.02 | 0.02
L2 | XTL_004 | STAC.274.L2 | STAC.A3.4.L2 | MARK | MARK | STAC | 0 | 0 | 0 | 0 | 0 | 251.473 | 0 | 0 | 274.3488 | 0 | 0 | 0 | 0 | 0 | 0 | 0 | 0 | 0 | 1.1253 | 39.5717 | 1.1815 | 6.6871 | 7.5036 | -0.1725 | 6.5737 | 0 | 0 | 0 | 0 | 0 | 0 | 0.02 | 0.02
L2 | XTL_004 | C.A3.4.1.L2 | C.A3.L2 | CAVITY | LCAV | C | 1.0377 | 17.7083 | 0 | 1300 | 0 | 252.2134 | 0 | 0 | 275.0892 | 0 | 0 | 0 | 0 | 0 | 0 | 0 | 0 | 0 | 1.143 | 36.6886 | 1.1085 | 6.6924 | 8.155 | -0.3446 | 6.5995 | 0 | 0 | 0 | 0 | 0 | 0 | 0.02 | 0.02
L2 | XTL_004 | C.A3.4.2.L2 | C.A3.L2 | CAVITY | LCAV | C | 1.0377 | 17.7083 | 0 | 1300 | 0 | 253.597 | 0 | 0 | 276.4728 | 0 | 0 | 0 | 0 | 0 | 0 | 0 | 0 | 0 | 1.1607 | 33.7345 | 1.0273 | 6.6986 | 9.3705 | -0.5336 | 6.6247 | 0 | 0 | 0 | 0 | 0 | 0 | 0.02 | 0.02
L2 | XTL_004 | C.A3.4.3.L2 | C.A3.L2 | CAVITY | LCAV | C | 1.0377 | 17.7083 | 0 | 1300 | 0 | 254.9806 | 0 | 0 | 277.8564 | 0 | 0 | 0 | 0 | 0 | 0 | 0 | 0 | 0 | 1.1784 | 31.0057 | 0.9456 | 6.7054 | 11.1087 | -0.7224 | 6.6464 | 0 | 0 | 0 | 0 | 0 | 0 | 0.02 | 0.02
L2 | XTL_004 | C.A3.4.4.L2 | C.A3.L2 | CAVITY | LCAV | C | 1.0377 | 17.7083 | 0 | 1300 | 0 | 256.3642 | 0 | 0 | 279.24 | 0 | 0 | 0 | 0 | 0 | 0 | 0 | 0 | 0 | 1.1961 | 28.5037 | 0.8633 | 6.7129 | 13.369 | -0.9109 | 6.6645 | 0 | 0 | 0 | 0 | 0 | 0 | 0.02 | 0.02
L2 | XTL_004 | MIAC.280.L2 | MIAC.A3.4.L2 | MARK | MARK | MIAC | 0 | 0 | 0 | 0 | 0 | 257.6788 | 0 | 0 | 280.5546 | 0 | 0 | 0 | 0 | 0 | 0 | 0 | 0 | 0 | 1.1961 | 28.1535 | 0.8508 | 6.714 | 13.7469 | -0.9389 | 6.6669 | 0 | 0 | 0 | 0 | 0 | 0 | 0.02 | 0.02
L2 | XTL_004 | C.A3.4.5.L2 | C.A3.L2 | CAVITY | LCAV | C | 1.0377 | 17.7083 | 0 | 1300 | 0 | 257.7478 | 0 | 0 | 280.6236 | 0 | 0 | 0 | 0 | 0 | 0 | 0 | 0 | 0 | 1.2138 | 26.2298 | 0.7806 | 6.7209 | 16.1504 | -1.099 | 6.6795 | 0 | 0 | 0 | 0 | 0 | 0 | 0.02 | 0.02
L2 | XTL_004 | C.A3.4.6.L2 | C.A3.L2 | CAVITY | LCAV | C | 1.0377 | 17.7083 | 0 | 1300 | 0 | 259.1314 | 0 | 0 | 282.0072 | 0 | 0 | 0 | 0 | 0 | 0 | 0 | 0 | 0 | 1.2315 | 24.1851 | 0.6976 | 6.7297 | 19.4518 | -1.2867 | 6.692 | 0 | 0 | 0 | 0 | 0 | 0 | 0.02 | 0.02
L2 | XTL_004 | C.A3.4.7.L2 | C.A3.L2 | CAVITY | LCAV | C | 1.0377 | 17.7083 | 0 | 1300 | 0 | 260.515 | 0 | 0 | 283.3908 | 0 | 0 | 0 | 0 | 0 | 0 | 0 | 0 | 0 | 1.2492 | 22.3706 | 0.6142 | 6.7391 | 23.272 | -1.4739 | 6.7023 | 0 | 0 | 0 | 0 | 0 | 0 | 0.02 | 0.02
L2 | XTL_004 | C.A3.4.8.L2 | C.A3.L2 | CAVITY | LCAV | C | 1.0377 | 17.7083 | 0 | 1300 | 0 | 261.8986 | 0 | 0 | 284.7744 | 0 | 0 | 0 | 0 | 0 | 0 | 0 | 0 | 0 | 1.2669 | 20.7873 | 0.5305 | 6.7494 | 27.6095 | -1.6605 | 6.711 | 0 | 0 | 0 | 0 | 0 | 0 | 0.02 | 0.02
L2 | XTL_004 | Q.285.L2 | Q.A3.4.L2 | MAGNET | QUAD | Q | 0.3 | -0.086697 | 0 | 0 | 0 | 262.7718 | 0 | 0 | 285.6476 | 0 | 0 | 0 | 0 | 0 | 0 | 0 | 0 | 0 | 1.2669 | 20.8023 | -1.2885 | 6.7532 | 28.5717 | 0.7693 | 6.7138 | 0 | 0 | 0 | 0 | 0 | 0 | 0.02 | 0.02
L2 | XTL_004 | CY.285.L2 | CY.A3.4.L2 | MAGNET | VKIC | CY | 0 | 0 | 0 | 0 | 0 | 262.9218 | 0 | 0 | 285.7976 | 0 | 0 | 0 | 0 | 0 | 0 | 0 | 0 | 0 | 1.2669 | 20.8023 | -1.2885 | 6.7532 | 28.5717 | 0.7693 | 6.7138 | 0 | 0 | 0 | 0 | 0 | 0 | 0.02 | 0.02
L2 | XTL_004 | BPMC.285.L2 | BPMC.A3.4.L2 | DIAG | MONI | BPMC | 0 | 0 | 0 | 0 | 0 | 263.0068 | 0 | 0 | 285.8826 | 0 | 0 | 0 | 0 | 0 | 0 | 0 | 0 | 0 | 1.2669 | 21.0223 | -1.2993 | 6.7539 | 28.4414 | 0.7646 | 6.7143 | 0 | 0 | 0 | 0 | 0 | 0 | 0.02 | 0.02
L2 | XTL_004 | ENAC.286.L2 | ENAC.A3.4.L2 | MARK | MARK | ENAC | 0 | 0 | 0 | 0 | 0 | 263.4647 | 0 | 0 | 286.3405 | 0 | 0 | 0 | 0 | 0 | 0 | 0 | 0 | 0 | 1.2669 | 22.239 | -1.3579 | 6.7573 | 27.7528 | 0.7391 | 6.7169 | 0 | 0 | 0 | 0 | 0 | 0 | 0.02 | 0.02
L2 | XTL_004 | STAC.286.L2 | STAC.A4.1.L2 | MARK | MARK | STAC | 0 | 0 | 0 | 0 | 0 | 263.4647 | 0 | 0 | 286.3405 | 0 | 0 | 0 | 0 | 0 | 0 | 0 | 0 | 0 | 1.2669 | 22.239 | -1.3579 | 6.7573 | 27.7528 | 0.7391 | 6.7169 | 0 | 0 | 0 | 0 | 0 | 0 | 0.02 | 0.02
L2 | XTL_004 | C.A4.1.1.L2 | C.A4.L2 | CAVITY | LCAV | C | 1.0377 | 17.7083 | 0 | 1300 | 0 | 264.2051 | 0 | 0 | 287.0809 | 0 | 0 | 0 | 0 | 0 | 0 | 0 | 0 | 0 | 1.2847 | 25.86 | -1.5171 | 6.7656 | 25.9779 | 0.6707 | 6.7244 | 0 | 0 | 0 | 0 | 0 | 0 | 0.02 | 0.02
L2 | XTL_004 | C.A4.1.2.L2 | C.A4.L2 | CAVITY | LCAV | C | 1.0377 | 17.7083 | 0 | 1300 | 0 | 265.5887 | 0 | 0 | 288.4645 | 0 | 0 | 0 | 0 | 0 | 0 | 0 | 0 | 0 | 1.3024 | 30.3006 | -1.6917 | 6.7735 | 24.227 | 0.5951 | 6.7332 | 0 | 0 | 0 | 0 | 0 | 0 | 0.02 | 0.02
L2 | XTL_004 | C.A4.1.3.L2 | C.A4.L2 | CAVITY | LCAV | C | 1.0377 | 17.7083 | 0 | 1300 | 0 | 266.9723 | 0 | 0 | 289.8481 | 0 | 0 | 0 | 0 | 0 | 0 | 0 | 0 | 0 | 1.3201 | 35.2236 | -1.8658 | 6.7802 | 22.6856 | 0.5193 | 6.7426 | 0 | 0 | 0 | 0 | 0 | 0 | 0.02 | 0.02
L2 | XTL_004 | C.A4.1.4.L2 | C.A4.L2 | CAVITY | LCAV | C | 1.0377 | 17.7083 | 0 | 1300 | 0 | 268.3559 | 0 | 0 | 291.2317 | 0 | 0 | 0 | 0 | 0 | 0 | 0 | 0 | 0 | 1.3378 | 40.6274 | -2.0392 | 6.7861 | 21.3544 | 0.4432 | 6.7526 | 0 | 0 | 0 | 0 | 0 | 0 | 0.02 | 0.02
L2 | XTL_004 | MIAC.292.L2 | MIAC.A4.1.L2 | MARK | MARK | MIAC | 0 | 0 | 0 | 0 | 0 | 269.6705 | 0 | 0 | 292.5463 | 0 | 0 | 0 | 0 | 0 | 0 | 0 | 0 | 0 | 1.3378 | 41.4659 | -2.0651 | 6.7868 | 21.1756 | 0.4318 | 6.7541 | 0 | 0 | 0 | 0 | 0 | 0 | 0.02 | 0.02
L2 | XTL_004 | C.A4.1.5.L2 | C.A4.L2 | CAVITY | LCAV | C | 1.0377 | 17.7083 | 0 | 1300 | 0 | 269.7395 | 0 | 0 | 292.6153 | 0 | 0 | 0 | 0 | 0 | 0 | 0 | 0 | 0 | 1.3555 | 46.5103 | -2.2119 | 6.7911 | 20.2338 | 0.367 | 6.7632 | 0 | 0 | 0 | 0 | 0 | 0 | 0.02 | 0.02
L2 | XTL_004 | C.A4.1.6.L2 | C.A4.L2 | CAVITY | LCAV | C | 1.0377 | 17.7083 | 0 | 1300 | 0 | 271.1231 | 0 | 0 | 293.9989 | 0 | 0 | 0 | 0 | 0 | 0 | 0 | 0 | 0 | 1.3732 | 52.8705 | -2.384 | 6.7956 | 19.3245 | 0.2905 | 6.7743 | 0 | 0 | 0 | 0 | 0 | 0 | 0.02 | 0.02
L2 | XTL_004 | C.A4.1.7.L2 | C.A4.L2 | CAVITY | LCAV | C | 1.0377 | 17.7083 | 0 | 1300 | 0 | 272.5067 | 0 | 0 | 295.3825 | 0 | 0 | 0 | 0 | 0 | 0 | 0 | 0 | 0 | 1.3909 | 59.7059 | -2.5554 | 6.7995 | 18.6268 | 0.214 | 6.7859 | 0 | 0 | 0 | 0 | 0 | 0 | 0.02 | 0.02
L2 | XTL_004 | C.A4.1.8.L2 | C.A4.L2 | CAVITY | LCAV | C | 1.0377 | 17.7083 | 0 | 1300 | 0 | 273.8903 | 0 | 0 | 296.7661 | 0 | 0 | 0 | 0 | 0 | 0 | 0 | 0 | 0 | 1.4086 | 67.0147 | -2.726 | 6.803 | 18.1409 | 0.1374 | 6.7979 | 0 | 0 | 0 | 0 | 0 | 0 | 0.02 | 0.02
L2 | XTL_005 | Q.297.L2 | Q.A4.1.L2 | MAGNET | QUAD | Q | 0.3 | 0.084111 | 0 | 0 | 0 | 274.7635 | 0 | 0 | 297.6393 | 0 | 0 | 0 | 0 | 0 | 0 | 0 | 0 | 0 | 1.4086 | 68.0635 | 2.9838 | 6.8041 | 18.4757 | -1.4319 | 6.8023 | 0 | 0 | 0 | 0 | 0 | 0 | 0.02 | 0.02
L2 | XTL_005 | CX.297.L2 | CX.A4.1.L2 | MAGNET | HKIC | CX | 0 | 0 | 0 | 0 | 0 | 274.9135 | 0 | 0 | 297.7893 | 0 | 0 | 0 | 0 | 0 | 0 | 0 | 0 | 0 | 1.4086 | 68.0635 | 2.9838 | 6.8041 | 18.4757 | -1.4319 | 6.8023 | 0 | 0 | 0 | 0 | 0 | 0 | 0.02 | 0.02
L2 | XTL_005 | BPMC.297.L2 | BPMC.A4.1.L2 | DIAG | MONI | BPMC | 0 | 0 | 0 | 0 | 0 | 274.9985 | 0 | 0 | 297.8743 | 0 | 0 | 0 | 0 | 0 | 0 | 0 | 0 | 0 | 1.4086 | 67.5573 | 2.9714 | 6.8043 | 18.7203 | -1.4459 | 6.8031 | 0 | 0 | 0 | 0 | 0 | 0 | 0.02 | 0.02
L2 | XTL_005 | ENAC.298.L2 | ENAC.A4.1.L2 | MARK | MARK | ENAC | 0 | 0 | 0 | 0 | 0 | 275.4564 | 0 | 0 | 298.3322 | 0 | 0 | 0 | 0 | 0 | 0 | 0 | 0 | 0 | 1.4086 | 64.8666 | 2.9048 | 6.8054 | 20.0791 | -1.5215 | 6.8068 | 0 | 0 | 0 | 0 | 0 | 0 | 0.02 | 0.02
L2 | XTL_005 | STAC.298.L2 | STAC.A4.2.L2 | MARK | MARK | STAC | 0 | 0 | 0 | 0 | 0 | 275.4564 | 0 | 0 | 298.3322 | 0 | 0 | 0 | 0 | 0 | 0 | 0 | 0 | 0 | 1.4086 | 64.8666 | 2.9048 | 6.8054 | 20.0791 | -1.5215 | 6.8068 | 0 | 0 | 0 | 0 | 0 | 0 | 0.02 | 0.02
L2 | XTL_005 | C.A4.2.1.L2 | C.A4.L2 | CAVITY | LCAV | C | 1.0377 | 17.7083 | 0 | 1300 | 0 | 276.1968 | 0 | 0 | 299.0726 | 0 | 0 | 0 | 0 | 0 | 0 | 0 | 0 | 0 | 1.4263 | 57.7779 | 2.7248 | 6.8087 | 24.1716 | -1.7281 | 6.8159 | 0 | 0 | 0 | 0 | 0 | 0 | 0.02 | 0.02
L2 | XTL_005 | C.A4.2.2.L2 | C.A4.L2 | CAVITY | LCAV | C | 1.0377 | 17.7083 | 0 | 1300 | 0 | 277.5804 | 0 | 0 | 300.4562 | 0 | 0 | 0 | 0 | 0 | 0 | 0 | 0 | 0 | 1.444 | 50.5139 | 2.5258 | 6.8128 | 29.2676 | -1.9546 | 6.8242 | 0 | 0 | 0 | 0 | 0 | 0 | 0.02 | 0.02
L2 | XTL_005 | C.A4.2.3.L2 | C.A4.L2 | CAVITY | LCAV | C | 1.0377 | 17.7083 | 0 | 1300 | 0 | 278.964 | 0 | 0 | 301.8398 | 0 | 0 | 0 | 0 | 0 | 0 | 0 | 0 | 0 | 1.4617 | 43.8015 | 2.3261 | 6.8175 | 34.9899 | -2.1806 | 6.8311 | 0 | 0 | 0 | 0 | 0 | 0 | 0.02 | 0.02
L2 | XTL_005 | C.A4.2.4.L2 | C.A4.L2 | CAVITY | LCAV | C | 1.0377 | 17.7083 | 0 | 1300 | 0 | 280.3476 | 0 | 0 | 303.2234 | 0 | 0 | 0 | 0 | 0 | 0 | 0 | 0 | 0 | 1.4794 | 37.6429 | 2.1255 | 6.8229 | 41.3368 | -2.406 | 6.8369 | 0 | 0 | 0 | 0 | 0 | 0 | 0.02 | 0.02
L2 | XTL_005 | MIAC.304.L2 | MIAC.A4.2.L2 | MARK | MARK | MIAC | 0 | 0 | 0 | 0 | 0 | 281.6622 | 0 | 0 | 304.538 | 0 | 0 | 0 | 0 | 0 | 0 | 0 | 0 | 0 | 1.4794 | 36.7805 | 2.0956 | 6.8238 | 42.3268 | -2.4396 | 6.8377 | 0 | 0 | 0 | 0 | 0 | 0 | 0.02 | 0.02
L2 | XTL_005 | C.A4.2.5.L2 | C.A4.L2 | CAVITY | LCAV | C | 1.0377 | 17.7083 | 0 | 1300 | 0 | 281.7312 | 0 | 0 | 304.607 | 0 | 0 | 0 | 0 | 0 | 0 | 0 | 0 | 0 | 1.4972 | 32.04 | 1.9244 | 6.8292 | 48.3068 | -2.6308 | 6.8418 | 0 | 0 | 0 | 0 | 0 | 0 | 0.02 | 0.02
L2 | XTL_005 | C.A4.2.6.L2 | C.A4.L2 | CAVITY | LCAV | C | 1.0377 | 17.7083 | 0 | 1300 | 0 | 283.1148 | 0 | 0 | 305.9906 | 0 | 0 | 0 | 0 | 0 | 0 | 0 | 0 | 0 | 1.5149 | 26.9944 | 1.7226 | 6.8367 | 55.8979 | -2.8549 | 6.846 | 0 | 0 | 0 | 0 | 0 | 0 | 0.02 | 0.02
L2 | XTL_005 | C.A4.2.7.L2 | C.A4.L2 | CAVITY | LCAV | C | 1.0377 | 17.7083 | 0 | 1300 | 0 | 284.4984 | 0 | 0 | 307.3742 | 0 | 0 | 0 | 0 | 0 | 0 | 0 | 0 | 0 | 1.5326 | 22.5078 | 1.5204 | 6.8457 | 64.1082 | -3.0783 | 6.8497 | 0 | 0 | 0 | 0 | 0 | 0 | 0.02 | 0.02
L2 | XTL_005 | C.A4.2.8.L2 | C.A4.L2 | CAVITY | LCAV | C | 1.0377 | 17.7083 | 0 | 1300 | 0 | 285.882 | 0 | 0 | 308.7578 | 0 | 0 | 0 | 0 | 0 | 0 | 0 | 0 | 0 | 1.5503 | 18.5814 | 1.3177 | 6.8564 | 72.9357 | -3.3009 | 6.8529 | 0 | 0 | 0 | 0 | 0 | 0 | 0.02 | 0.02
L2 | XTL_005 | Q.309.L2 | Q.A4.2.L2 | MAGNET | QUAD | Q | 0.3 | -0.084111 | 0 | 0 | 0 | 286.7552 | 0 | 0 | 309.631 | 0 | 0 | 0 | 0 | 0 | 0 | 0 | 0 | 0 | 1.5503 | 17.7361 | -0.2356 | 6.8609 | 74.414 | 2.9287 | 6.854 | 0 | 0 | 0 | 0 | 0 | 0 | 0.02 | 0.02
L2 | XTL_005 | CY.309.L2 | CY.A4.2.L2 | MAGNET | VKIC | CY | 0 | 0 | 0 | 0 | 0 | 286.9052 | 0 | 0 | 309.781 | 0 | 0 | 0 | 0 | 0 | 0 | 0 | 0 | 0 | 1.5503 | 17.7361 | -0.2356 | 6.8609 | 74.414 | 2.9287 | 6.854 | 0 | 0 | 0 | 0 | 0 | 0 | 0.02 | 0.02
L2 | XTL_005 | BPMC.309.L2 | BPMC.A4.2.L2 | DIAG | MONI | BPMC | 0 | 0 | 0 | 0 | 0 | 286.9902 | 0 | 0 | 309.866 | 0 | 0 | 0 | 0 | 0 | 0 | 0 | 0 | 0 | 1.5503 | 17.7766 | -0.2407 | 6.8617 | 73.917 | 2.9177 | 6.8542 | 0 | 0 | 0 | 0 | 0 | 0 | 0.02 | 0.02
L2 | XTL_005 | ENAC.310.L2 | ENAC.A4.2.L2 | MARK | MARK | ENAC | 0 | 0 | 0 | 0 | 0 | 287.4481 | 0 | 0 | 310.3239 | 0 | 0 | 0 | 0 | 0 | 0 | 0 | 0 | 0 | 1.5503 | 18.0095 | -0.2679 | 6.8657 | 71.272 | 2.8588 | 6.8552 | 0 | 0 | 0 | 0 | 0 | 0 | 0.02 | 0.02
L2 | XTL_005 | STAC.310.L2 | STAC.A4.3.L2 | MARK | MARK | STAC | 0 | 0 | 0 | 0 | 0 | 287.4481 | 0 | 0 | 310.3239 | 0 | 0 | 0 | 0 | 0 | 0 | 0 | 0 | 0 | 1.5503 | 18.0095 | -0.2679 | 6.8657 | 71.272 | 2.8588 | 6.8552 | 0 | 0 | 0 | 0 | 0 | 0 | 0.02 | 0.02
L2 | XTL_005 | C.A4.3.1.L2 | C.A4.L2 | CAVITY | LCAV | C | 1.0377 | 17.7083 | 0 | 1300 | 0 | 288.1885 | 0 | 0 | 311.0643 | 0 | 0 | 0 | 0 | 0 | 0 | 0 | 0 | 0 | 1.568 | 18.7777 | -0.342 | 6.8766 | 64.2727 | 2.6997 | 6.8582 | 0 | 0 | 0 | 0 | 0 | 0 | 0.02 | 0.02
L2 | XTL_005 | C.A4.3.2.L2 | C.A4.L2 | CAVITY | LCAV | C | 1.0377 | 17.7083 | 0 | 1300 | 0 | 289.5721 | 0 | 0 | 312.4479 | 0 | 0 | 0 | 0 | 0 | 0 | 0 | 0 | 0 | 1.5857 | 19.837 | -0.4234 | 6.8881 | 57.0462 | 2.5239 | 6.8618 | 0 | 0 | 0 | 0 | 0 | 0 | 0.02 | 0.02
L2 | XTL_005 | C.A4.3.3.L2 | C.A4.L2 | CAVITY | LCAV | C | 1.0377 | 17.7083 | 0 | 1300 | 0 | 290.9557 | 0 | 0 | 313.8315 | 0 | 0 | 0 | 0 | 0 | 0 | 0 | 0 | 0 | 1.6034 | 21.1214 | -0.5047 | 6.8988 | 50.307 | 2.3474 | 6.8659 | 0 | 0 | 0 | 0 | 0 | 0 | 0.02 | 0.02
L2 | XTL_005 | C.A4.3.4.L2 | C.A4.L2 | CAVITY | LCAV | C | 1.0377 | 17.7083 | 0 | 1300 | 0 | 292.3393 | 0 | 0 | 315.2151 | 0 | 0 | 0 | 0 | 0 | 0 | 0 | 0 | 0 | 1.6211 | 22.6307 | -0.5859 | 6.9089 | 44.057 | 2.1702 | 6.8706 | 0 | 0 | 0 | 0 | 0 | 0 | 0.02 | 0.02
L2 | XTL_005 | MIAC.316.L2 | MIAC.A4.3.L2 | MARK | MARK | MIAC | 0 | 0 | 0 | 0 | 0 | 293.6539 | 0 | 0 | 316.5297 | 0 | 0 | 0 | 0 | 0 | 0 | 0 | 0 | 0 | 1.6211 | 22.8726 | -0.598 | 6.9103 | 43.1756 | 2.1438 | 6.8713 | 0 | 0 | 0 | 0 | 0 | 0 | 0.02 | 0.02
L2 | XTL_005 | C.A4.3.5.L2 | C.A4.L2 | CAVITY | LCAV | C | 1.0377 | 17.7083 | 0 | 1300 | 0 | 293.7229 | 0 | 0 | 316.5987 | 0 | 0 | 0 | 0 | 0 | 0 | 0 | 0 | 0 | 1.6388 | 24.3646 | -0.667 | 6.9183 | 38.2979 | 1.9926 | 6.876 | 0 | 0 | 0 | 0 | 0 | 0 | 0.02 | 0.02
L2 | XTL_005 | C.A4.3.6.L2 | C.A4.L2 | CAVITY | LCAV | C | 1.0377 | 17.7083 | 0 | 1300 | 0 | 295.1065 | 0 | 0 | 317.9823 | 0 | 0 | 0 | 0 | 0 | 0 | 0 | 0 | 0 | 1.6565 | 26.3227 | -0.7479 | 6.927 | 33.031 | 1.8144 | 6.8822 | 0 | 0 | 0 | 0 | 0 | 0 | 0.02 | 0.02
L2 | XTL_005 | C.A4.3.7.L2 | C.A4.L2 | CAVITY | LCAV | C | 1.0377 | 17.7083 | 0 | 1300 | 0 | 296.4901 | 0 | 0 | 319.3659 | 0 | 0 | 0 | 0 | 0 | 0 | 0 | 0 | 0 | 1.6742 | 28.5046 | -0.8287 | 6.935 | 28.2578 | 1.6357 | 6.8894 | 0 | 0 | 0 | 0 | 0 | 0 | 0.02 | 0.02
L2 | XTL_005 | C.A4.3.8.L2 | C.A4.L2 | CAVITY | LCAV | C | 1.0377 | 17.7083 | 0 | 1300 | 0 | 297.8737 | 0 | 0 | 320.7495 | 0 | 0 | 0 | 0 | 0 | 0 | 0 | 0 | 0 | 1.6919 | 30.9099 | -0.9094 | 6.9425 | 23.9793 | 1.4567 | 6.8978 | 0 | 0 | 0 | 0 | 0 | 0 | 0.02 | 0.02
L2 | XTL_005 | Q.321.L2 | Q.A4.3.L2 | MAGNET | QUAD | Q | 0.3 | 0.084111 | 0 | 0 | 0 | 298.7469 | 0 | 0 | 321.6227 | 0 | 0 | 0 | 0 | 0 | 0 | 0 | 0 | 0 | 1.6919 | 31.05 | 1.6945 | 6.945 | 23.124 | -0.5374 | 6.9013 | 0 | 0 | 0 | 0 | 0 | 0 | 0.02 | 0.02
L2 | XTL_005 | CX.321.L2 | CX.A4.3.L2 | MAGNET | HKIC | CX | 0 | 0 | 0 | 0 | 0 | 298.8969 | 0 | 0 | 321.7727 | 0 | 0 | 0 | 0 | 0 | 0 | 0 | 0 | 0 | 1.6919 | 31.05 | 1.6945 | 6.945 | 23.124 | -0.5374 | 6.9013 | 0 | 0 | 0 | 0 | 0 | 0 | 0.02 | 0.02
L2 | XTL_005 | BPMC.321.L2 | BPMC.A4.3.L2 | DIAG | MONI | BPMC | 0 | 0 | 0 | 0 | 0 | 298.9819 | 0 | 0 | 321.8577 | 0 | 0 | 0 | 0 | 0 | 0 | 0 | 0 | 0 | 1.6919 | 30.7629 | 1.6839 | 6.9455 | 23.2157 | -0.5421 | 6.9018 | 0 | 0 | 0 | 0 | 0 | 0 | 0.02 | 0.02
L2 | XTL_005 | ENAC.322.L2 | ENAC.A4.3.L2 | MARK | MARK | ENAC | 0 | 0 | 0 | 0 | 0 | 299.4398 | 0 | 0 | 322.3156 | 0 | 0 | 0 | 0 | 0 | 0 | 0 | 0 | 0 | 1.6919 | 29.2469 | 1.6268 | 6.9479 | 23.7239 | -0.5677 | 6.905 | 0 | 0 | 0 | 0 | 0 | 0 | 0.02 | 0.02
L2 | XTL_005 | STAC.322.L2 | STAC.A4.4.L2 | MARK | MARK | STAC | 0 | 0 | 0 | 0 | 0 | 299.4398 | 0 | 0 | 322.3156 | 0 | 0 | 0 | 0 | 0 | 0 | 0 | 0 | 0 | 1.6919 | 29.2469 | 1.6268 | 6.9479 | 23.7239 | -0.5677 | 6.905 | 0 | 0 | 0 | 0 | 0 | 0 | 0.02 | 0.02
L2 | XTL_005 | C.A4.4.1.L2 | C.A4.L2 | CAVITY | LCAV | C | 1.0377 | 17.7083 | 0 | 1300 | 0 | 300.1802 | 0 | 0 | 323.056 | 0 | 0 | 0 | 0 | 0 | 0 | 0 | 0 | 0 | 1.7097 | 25.3463 | 1.4708 | 6.9553 | 25.241 | -0.6368 | 6.9131 | 0 | 0 | 0 | 0 | 0 | 0 | 0.02 | 0.02
L2 | XTL_005 | C.A4.4.2.L2 | C.A4.L2 | CAVITY | LCAV | C | 1.0377 | 17.7083 | 0 | 1300 | 0 | 301.5638 | 0 | 0 | 324.4396 | 0 | 0 | 0 | 0 | 0 | 0 | 0 | 0 | 0 | 1.7274 | 21.5143 | 1.2989 | 6.9647 | 27.1088 | -0.7129 | 6.9216 | 0 | 0 | 0 | 0 | 0 | 0 | 0.02 | 0.02
L2 | XTL_005 | C.A4.4.3.L2 | C.A4.L2 | CAVITY | LCAV | C | 1.0377 | 17.7083 | 0 | 1300 | 0 | 302.9474 | 0 | 0 | 325.8232 | 0 | 0 | 0 | 0 | 0 | 0 | 0 | 0 | 0 | 1.7451 | 18.1582 | 1.1268 | 6.9758 | 29.1868 | -0.7887 | 6.9294 | 0 | 0 | 0 | 0 | 0 | 0 | 0.02 | 0.02
L2 | XTL_005 | C.A4.4.4.L2 | C.A4.L2 | CAVITY | LCAV | C | 1.0377 | 17.7083 | 0 | 1300 | 0 | 304.331 | 0 | 0 | 327.2068 | 0 | 0 | 0 | 0 | 0 | 0 | 0 | 0 | 0 | 1.7628 | 15.2788 | 0.9544 | 6.9891 | 31.4746 | -0.8645 | 6.9367 | 0 | 0 | 0 | 0 | 0 | 0 | 0.02 | 0.02
L2 | XTL_005 | MIAC.328.L2 | MIAC.A4.4.L2 | MARK | MARK | MIAC | 0 | 0 | 0 | 0 | 0 | 305.6456 | 0 | 0 | 328.5214 | 0 | 0 | 0 | 0 | 0 | 0 | 0 | 0 | 0 | 1.7628 | 14.894 | 0.9289 | 6.9912 | 31.8301 | -0.8758 | 6.9377 | 0 | 0 | 0 | 0 | 0 | 0 | 0.02 | 0.02
L2 | XTL_005 | C.A4.4.5.L2 | C.A4.L2 | CAVITY | LCAV | C | 1.0377 | 17.7083 | 0 | 1300 | 0 | 305.7146 | 0 | 0 | 328.5904 | 0 | 0 | 0 | 0 | 0 | 0 | 0 | 0 | 0 | 1.7805 | 12.8766 | 0.7818 | 7.0048 | 33.9718 | -0.9401 | 6.9434 | 0 | 0 | 0 | 0 | 0 | 0 | 0.02 | 0.02
L2 | XTL_005 | C.A4.4.6.L2 | C.A4.L2 | CAVITY | LCAV | C | 1.0377 | 17.7083 | 0 | 1300 | 0 | 307.0982 | 0 | 0 | 329.974 | 0 | 0 | 0 | 0 | 0 | 0 | 0 | 0 | 0 | 1.7982 | 10.9523 | 0.6091 | 7.0234 | 36.6779 | -1.0155 | 6.9496 | 0 | 0 | 0 | 0 | 0 | 0 | 0.02 | 0.02
L2 | XTL_005 | C.A4.4.7.L2 | C.A4.L2 | CAVITY | LCAV | C | 1.0377 | 17.7083 | 0 | 1300 | 0 | 308.4818 | 0 | 0 | 331.3576 | 0 | 0 | 0 | 0 | 0 | 0 | 0 | 0 | 0 | 1.8159 | 9.5061 | 0.4362 | 7.045 | 39.5926 | -1.0907 | 6.9554 | 0 | 0 | 0 | 0 | 0 | 0 | 0.02 | 0.02
L2 | XTL_005 | C.A4.4.8.L2 | C.A4.L2 | CAVITY | LCAV | C | 1.0377 | 17.7083 | 0 | 1300 | 0 | 309.8654 | 0 | 0 | 332.7412 | 0 | 0 | 0 | 0 | 0 | 0 | 0 | 0 | 0 | 1.8336 | 8.5383 | 0.2633 | 7.0696 | 42.7152 | -1.1658 | 6.9608 | 0 | 0 | 0 | 0 | 0 | 0 | 0.02 | 0.02
L2 | XTL_005 | Q.333.L2 | Q.A4.4.L2 | MAGNET | QUAD | Q | 0.3 | -0.084111 | 0 | 0 | 0 | 310.7386 | 0 | 0 | 333.6144 | 0 | 0 | 0 | 0 | 0 | 0 | 0 | 0 | 0 | 1.8336 | 8.517 | -0.51 | 7.0791 | 42.8124 | 2.4378 | 6.9626 | 0 | 0 | 0 | 0 | 0 | 0 | 0.02 | 0.02
L2 | XTL_005 | CY.333.L2 | CY.A4.4.L2 | MAGNET | VKIC | CY | 0 | 0 | 0 | 0 | 0 | 310.8886 | 0 | 0 | 333.7644 | 0 | 0 | 0 | 0 | 0 | 0 | 0 | 0 | 0 | 1.8336 | 8.517 | -0.51 | 7.0791 | 42.8124 | 2.4378 | 6.9626 | 0 | 0 | 0 | 0 | 0 | 0 | 0.02 | 0.02
L2 | XTL_005 | BPMC.333.L2 | BPMC.A4.4.L2 | DIAG | MONI | BPMC | 0 | 0 | 0 | 0 | 0 | 310.9736 | 0 | 0 | 333.8494 | 0 | 0 | 0 | 0 | 0 | 0 | 0 | 0 | 0 | 1.8336 | 8.6048 | -0.5226 | 7.0806 | 42.3992 | 2.424 | 6.963 | 0 | 0 | 0 | 0 | 0 | 0 | 0.02 | 0.02
L2 | XTL_005 | ENAC.334.L2 | ENAC.A4.4.L2 | MARK | MARK | ENAC | 0 | 0 | 0 | 0 | 0 | 311.4315 | 0 | 0 | 334.3073 | 0 | 0 | 0 | 0 | 0 | 0 | 0 | 0 | 0 | 1.8336 | 9.1144 | -0.5903 | 7.0889 | 40.2133 | 2.3498 | 6.9647 | 0 | 0 | 0 | 0 | 0 | 0 | 0.02 | 0.02
L2 | XTL_005 | STAC.334.L2 | STAC.A5.1.L2 | MARK | MARK | STAC | 0 | 0 | 0 | 0 | 0 | 311.4315 | 0 | 0 | 334.3073 | 0 | 0 | 0 | 0 | 0 | 0 | 0 | 0 | 0 | 1.8336 | 9.1144 | -0.5903 | 7.0889 | 40.2133 | 2.3498 | 6.9647 | 0 | 0 | 0 | 0 | 0 | 0 | 0.02 | 0.02
L2 | XTL_005 | C.A5.1.1.L2 | C.A5.L2 | CAVITY | LCAV | C | 1.0377 | 17.7083 | 0 | 1300 | 0 | 312.1719 | 0 | 0 | 335.0477 | 0 | 0 | 0 | 0 | 0 | 0 | 0 | 0 | 0 | 1.8513 | 10.8354 | -0.7763 | 7.1091 | 34.5511 | 2.1467 | 6.9701 | 0 | 0 | 0 | 0 | 0 | 0 | 0.02 | 0.02
L2 | XTL_005 | C.A5.1.2.L2 | C.A5.L2 | CAVITY | LCAV | C | 1.0377 | 17.7083 | 0 | 1300 | 0 | 313.5555 | 0 | 0 | 336.4313 | 0 | 0 | 0 | 0 | 0 | 0 | 0 | 0 | 0 | 1.869 | 13.2661 | -0.9805 | 7.1275 | 28.9204 | 1.9231 | 6.9771 | 0 | 0 | 0 | 0 | 0 | 0 | 0.02 | 0.02
L2 | XTL_005 | C.A5.1.3.L2 | C.A5.L2 | CAVITY | LCAV | C | 1.0377 | 17.7083 | 0 | 1300 | 0 | 314.9391 | 0 | 0 | 337.8149 | 0 | 0 | 0 | 0 | 0 | 0 | 0 | 0 | 0 | 1.8867 | 16.2618 | -1.1845 | 7.1425 | 23.9091 | 1.6991 | 6.9854 | 0 | 0 | 0 | 0 | 0 | 0 | 0.02 | 0.02
L2 | XTL_005 | C.A5.1.4.L2 | C.A5.L2 | CAVITY | LCAV | C | 1.0377 | 17.7083 | 0 | 1300 | 0 | 316.3227 | 0 | 0 | 339.1985 | 0 | 0 | 0 | 0 | 0 | 0 | 0 | 0 | 0 | 1.9044 | 19.8218 | -1.3883 | 7.1548 | 19.518 | 1.4747 | 6.9957 | 0 | 0 | 0 | 0 | 0 | 0 | 0.02 | 0.02
L2 | XTL_005 | MIAC.340.L2 | MIAC.A5.1.L2 | MARK | MARK | MIAC | 0 | 0 | 0 | 0 | 0 | 317.6373 | 0 | 0 | 340.5131 | 0 | 0 | 0 | 0 | 0 | 0 | 0 | 0 | 0 | 1.9044 | 20.3952 | -1.4185 | 7.1564 | 18.9222 | 1.4415 | 6.9973 | 0 | 0 | 0 | 0 | 0 | 0 | 0.02 | 0.02
L2 | XTL_005 | C.A5.1.5.L2 | C.A5.L2 | CAVITY | LCAV | C | 1.0377 | 17.7083 | 0 | 1300 | 0 | 317.7063 | 0 | 0 | 340.5821 | 0 | 0 | 0 | 0 | 0 | 0 | 0 | 0 | 0 | 1.9222 | 23.9456 | -1.5919 | 7.1649 | 15.748 | 1.2502 | 7.0082 | 0 | 0 | 0 | 0 | 0 | 0 | 0.02 | 0.02
L2 | XTL_005 | C.A5.1.6.L2 | C.A5.L2 | CAVITY | LCAV | C | 1.0377 | 17.7083 | 0 | 1300 | 0 | 319.0899 | 0 | 0 | 341.9657 | 0 | 0 | 0 | 0 | 0 | 0 | 0 | 0 | 0 | 1.9399 | 28.6325 | -1.7953 | 7.1733 | 12.5996 | 1.0254 | 7.0239 | 0 | 0 | 0 | 0 | 0 | 0 | 0.02 | 0.02
L2 | XTL_005 | C.A5.1.7.L2 | C.A5.L2 | CAVITY | LCAV | C | 1.0377 | 17.7083 | 0 | 1300 | 0 | 320.4735 | 0 | 0 | 343.3493 | 0 | 0 | 0 | 0 | 0 | 0 | 0 | 0 | 0 | 1.9576 | 33.8817 | -1.9983 | 7.1804 | 10.0736 | 0.8004 | 7.0435 | 0 | 0 | 0 | 0 | 0 | 0 | 0.02 | 0.02
L2 | XTL_005 | C.A5.1.8.L2 | C.A5.L2 | CAVITY | LCAV | C | 1.0377 | 17.7083 | 0 | 1300 | 0 | 321.8571 | 0 | 0 | 344.7329 | 0 | 0 | 0 | 0 | 0 | 0 | 0 | 0 | 0 | 1.9753 | 39.6925 | -2.2011 | 7.1864 | 8.1702 | 0.5753 | 7.0678 | 0 | 0 | 0 | 0 | 0 | 0 | 0.02 | 0.02
L2 | XTL_005 | Q.345.L2 | Q.A5.1.L2 | MAGNET | QUAD | Q | 0.3 | 0.14451 | 0 | 0 | 0 | 322.7303 | 0 | 0 | 345.6061 | 0 | 0 | 0 | 0 | 0 | 0 | 0 | 0 | 0 | 1.9753 | 40.1767 | 3.6152 | 7.1884 | 7.9714 | -0.6417 | 7.0779 | 0 | 0 | 0 | 0 | 0 | 0 | 0.02 | 0.02
L2 | XTL_005 | CX.345.L2 | CX.A5.1.L2 | MAGNET | HKIC | CX | 0 | 0 | 0 | 0 | 0 | 322.8803 | 0 | 0 | 345.7561 | 0 | 0 | 0 | 0 | 0 | 0 | 0 | 0 | 0 | 1.9753 | 40.1767 | 3.6152 | 7.1884 | 7.9714 | -0.6417 | 7.0779 | 0 | 0 | 0 | 0 | 0 | 0 | 0.02 | 0.02
L2 | XTL_005 | BPMC.345.L2 | BPMC.A5.1.L2 | DIAG | MONI | BPMC | 0 | 0 | 0 | 0 | 0 | 322.9653 | 0 | 0 | 345.8411 | 0 | 0 | 0 | 0 | 0 | 0 | 0 | 0 | 0 | 1.9753 | 39.5647 | 3.5854 | 7.1887 | 8.0818 | -0.6568 | 7.0796 | 0 | 0 | 0 | 0 | 0 | 0 | 0.02 | 0.02
L2 | XTL_005 | ENAC.346.L2 | ENAC.A5.1.L2 | MARK | MARK | ENAC | 0 | 0 | 0 | 0 | 0 | 323.4232 | 0 | 0 | 346.299 | 0 | 0 | 0 | 0 | 0 | 0 | 0 | 0 | 0 | 1.9753 | 36.3546 | 3.4251 | 7.1907 | 8.7204 | -0.7379 | 7.0883 | 0 | 0 | 0 | 0 | 0 | 0 | 0.02 | 0.02
L2 | XTL_005 | STAC.346.L2 | STAC.A5.2.L2 | MARK | MARK | STAC | 0 | 0 | 0 | 0 | 0 | 323.4232 | 0 | 0 | 346.299 | 0 | 0 | 0 | 0 | 0 | 0 | 0 | 0 | 0 | 1.9753 | 36.3546 | 3.4251 | 7.1907 | 8.7204 | -0.7379 | 7.0883 | 0 | 0 | 0 | 0 | 0 | 0 | 0.02 | 0.02
L2 | XTL_005 | C.A5.2.1.L2 | C.A5.L2 | CAVITY | LCAV | C | 1.0377 | 17.7083 | 0 | 1300 | 0 | 324.1636 | 0 | 0 | 347.0394 | 0 | 0 | 0 | 0 | 0 | 0 | 0 | 0 | 0 | 1.993 | 28.2826 | 2.9849 | 7.1969 | 10.8594 | -0.9606 | 7.109 | 0 | 0 | 0 | 0 | 0 | 0 | 0.02 | 0.02
L2 | XTL_005 | C.A5.2.2.L2 | C.A5.L2 | CAVITY | LCAV | C | 1.0377 | 17.7083 | 0 | 1300 | 0 | 325.5472 | 0 | 0 | 348.423 | 0 | 0 | 0 | 0 | 0 | 0 | 0 | 0 | 0 | 2.0107 | 20.6929 | 2.5007 | 7.206 | 13.8561 | -1.2052 | 7.1269 | 0 | 0 | 0 | 0 | 0 | 0 | 0.02 | 0.02
L2 | XTL_006 | C.A5.2.3.L2 | C.A5.L2 | CAVITY | LCAV | C | 1.0377 | 17.7083 | 0 | 1300 | 0 | 326.9308 | 0 | 0 | 349.8066 | 0 | 0 | 0 | 0 | 0 | 0 | 0 | 0 | 0 | 2.0284 | 14.4436 | 2.0161 | 7.2188 | 17.5295 | -1.4496 | 7.1411 | 0 | 0 | 0 | 0 | 0 | 0 | 0.02 | 0.02
L2 | XTL_006 | C.A5.2.4.L2 | C.A5.L2 | CAVITY | LCAV | C | 1.0377 | 17.7083 | 0 | 1300 | 0 | 328.3144 | 0 | 0 | 351.1902 | 0 | 0 | 0 | 0 | 0 | 0 | 0 | 0 | 0 | 2.0461 | 9.5356 | 1.5312 | 7.2376 | 21.8789 | -1.6938 | 7.1523 | 0 | 0 | 0 | 0 | 0 | 0 | 0.02 | 0.02
L2 | XTL_006 | MIAC.352.L2 | MIAC.A5.2.L2 | MARK | MARK | MIAC | 0 | 0 | 0 | 0 | 0 | 329.629 | 0 | 0 | 352.5048 | 0 | 0 | 0 | 0 | 0 | 0 | 0 | 0 | 0 | 2.0461 | 8.9246 | 1.4595 | 7.2411 | 22.5784 | -1.7299 | 7.1538 | 0 | 0 | 0 | 0 | 0 | 0 | 0.02 | 0.02
L2 | XTL_006 | C.A5.2.5.L2 | C.A5.L2 | CAVITY | LCAV | C | 1.0377 | 17.7083 | 0 | 1300 | 0 | 329.698 | 0 | 0 | 352.5738 | 0 | 0 | 0 | 0 | 0 | 0 | 0 | 0 | 0 | 2.0638 | 5.9697 | 1.0461 | 7.2669 | 26.9038 | -1.9377 | 7.1614 | 0 | 0 | 0 | 0 | 0 | 0 | 0.02 | 0.02
L2 | XTL_006 | C.A5.2.6.L2 | C.A5.L2 | CAVITY | LCAV | C | 1.0377 | 17.7083 | 0 | 1300 | 0 | 331.0816 | 0 | 0 | 353.9574 | 0 | 0 | 0 | 0 | 0 | 0 | 0 | 0 | 0 | 2.0815 | 3.7465 | 0.5608 | 7.3142 | 32.6033 | -2.1814 | 7.1689 | 0 | 0 | 0 | 0 | 0 | 0 | 0.02 | 0.02
L2 | XTL_006 | C.A5.2.7.L2 | C.A5.L2 | CAVITY | LCAV | C | 1.0377 | 17.7083 | 0 | 1300 | 0 | 332.4652 | 0 | 0 | 355.341 | 0 | 0 | 0 | 0 | 0 | 0 | 0 | 0 | 0 | 2.0992 | 2.8663 | 0.0754 | 7.3835 | 38.9768 | -2.4248 | 7.175 | 0 | 0 | 0 | 0 | 0 | 0 | 0.02 | 0.02
L2 | XTL_006 | C.A5.2.8.L2 | C.A5.L2 | CAVITY | LCAV | C | 1.0377 | 17.7083 | 0 | 1300 | 0 | 333.8488 | 0 | 0 | 356.7246 | 0 | 0 | 0 | 0 | 0 | 0 | 0 | 0 | 0 | 2.1169 | 3.3292 | -0.41 | 7.4575 | 46.0233 | -2.6678 | 7.1802 | 0 | 0 | 0 | 0 | 0 | 0 | 0.02 | 0.02
L2 | XTL_006 | Q.357.L2 | Q.A5.2.L2 | MAGNET | QUAD | Q | 0.3 | -0.076506 | 0 | 0 | 0 | 334.722 | 0 | 0 | 357.5978 | 0 | 0 | 0 | 0 | 0 | 0 | 0 | 0 | 0 | 2.1169 | 3.9179 | -0.8836 | 7.4799 | 47.6609 | 0.9173 | 7.1819 | 0 | 0 | 0 | 0 | 0 | 0 | 0.02 | 0.02
L2 | XTL_006 | CY.357.L2 | CY.A5.2.L2 | MAGNET | VKIC | CY | 0 | 0 | 0 | 0 | 0 | 334.872 | 0 | 0 | 357.7478 | 0 | 0 | 0 | 0 | 0 | 0 | 0 | 0 | 0 | 2.1169 | 3.9179 | -0.8836 | 7.4799 | 47.6609 | 0.9173 | 7.1819 | 0 | 0 | 0 | 0 | 0 | 0 | 0.02 | 0.02
L2 | XTL_006 | BPMC.357.L2 | BPMC.A5.2.L2 | DIAG | MONI | BPMC | 0 | 0 | 0 | 0 | 0 | 334.957 | 0 | 0 | 357.8328 | 0 | 0 | 0 | 0 | 0 | 0 | 0 | 0 | 0 | 2.1169 | 4.0713 | -0.9222 | 7.4833 | 47.5052 | 0.9141 | 7.1822 | 0 | 0 | 0 | 0 | 0 | 0 | 0.02 | 0.02
L2 | XTL_006 | ENAC.358.L2 | ENAC.A5.2.L2 | MARK | MARK | ENAC | 0 | 0 | 0 | 0 | 0 | 335.4149 | 0 | 0 | 358.2907 | 0 | 0 | 0 | 0 | 0 | 0 | 0 | 0 | 0 | 2.1169 | 5.0112 | -1.1303 | 7.4995 | 46.6762 | 0.8964 | 7.1838 | 0 | 0 | 0 | 0 | 0 | 0 | 0.02 | 0.02
L2 | XTL_006 | STAC.358.L2 | STAC.A5.3.L2 | MARK | MARK | STAC | 0 | 0 | 0 | 0 | 0 | 335.4149 | 0 | 0 | 358.2907 | 0 | 0 | 0 | 0 | 0 | 0 | 0 | 0 | 0 | 2.1169 | 5.0112 | -1.1303 | 7.4995 | 46.6762 | 0.8964 | 7.1838 | 0 | 0 | 0 | 0 | 0 | 0 | 0.02 | 0.02
L2 | XTL_006 | C.A5.3.1.L2 | C.A5.L2 | CAVITY | LCAV | C | 1.0377 | 17.7083 | 0 | 1300 | 0 | 336.1553 | 0 | 0 | 359.0311 | 0 | 0 | 0 | 0 | 0 | 0 | 0 | 0 | 0 | 2.1347 | 8.5786 | -1.7025 | 7.5302 | 44.4787 | 0.8488 | 7.1882 | 0 | 0 | 0 | 0 | 0 | 0 | 0.02 | 0.02
L2 | XTL_006 | C.A5.3.2.L2 | C.A5.L2 | CAVITY | LCAV | C | 1.0377 | 17.7083 | 0 | 1300 | 0 | 337.5389 | 0 | 0 | 360.4147 | 0 | 0 | 0 | 0 | 0 | 0 | 0 | 0 | 0 | 2.1524 | 14.1592 | -2.3309 | 7.5503 | 42.2028 | 0.7963 | 7.1933 | 0 | 0 | 0 | 0 | 0 | 0 | 0.02 | 0.02
L2 | XTL_006 | C.A5.3.3.L2 | C.A5.L2 | CAVITY | LCAV | C | 1.0377 | 17.7083 | 0 | 1300 | 0 | 338.9225 | 0 | 0 | 361.7983 | 0 | 0 | 0 | 0 | 0 | 0 | 0 | 0 | 0 | 2.1701 | 21.4785 | -2.959 | 7.5629 | 40.0723 | 0.7437 | 7.1986 | 0 | 0 | 0 | 0 | 0 | 0 | 0.02 | 0.02
L2 | XTL_006 | C.A5.3.4.L2 | C.A5.L2 | CAVITY | LCAV | C | 1.0377 | 17.7083 | 0 | 1300 | 0 | 340.3061 | 0 | 0 | 363.1819 | 0 | 0 | 0 | 0 | 0 | 0 | 0 | 0 | 0 | 2.1878 | 30.5353 | -3.5867 | 7.5715 | 38.0874 | 0.691 | 7.2043 | 0 | 0 | 0 | 0 | 0 | 0 | 0.02 | 0.02
L2 | XTL_006 | MIAC.364.L2 | MIAC.A5.3.L2 | MARK | MARK | MIAC | 0 | 0 | 0 | 0 | 0 | 341.6207 | 0 | 0 | 364.4965 | 0 | 0 | 0 | 0 | 0 | 0 | 0 | 0 | 0 | 2.1878 | 32.0198 | -3.6794 | 7.5725 | 37.8067 | 0.6831 | 7.2051 | 0 | 0 | 0 | 0 | 0 | 0 | 0.02 | 0.02
L2 | XTL_006 | C.A5.3.5.L2 | C.A5.L2 | CAVITY | LCAV | C | 1.0377 | 17.7083 | 0 | 1300 | 0 | 341.6897 | 0 | 0 | 364.5655 | 0 | 0 | 0 | 0 | 0 | 0 | 0 | 0 | 0 | 2.2055 | 41.3285 | -4.2139 | 7.5777 | 36.2486 | 0.6382 | 7.2102 | 0 | 0 | 0 | 0 | 0 | 0 | 0.02 | 0.02
L2 | XTL_006 | C.A5.3.6.L2 | C.A5.L2 | CAVITY | LCAV | C | 1.0377 | 17.7083 | 0 | 1300 | 0 | 343.0733 | 0 | 0 | 365.9491 | 0 | 0 | 0 | 0 | 0 | 0 | 0 | 0 | 0 | 2.2232 | 53.8569 | -4.8406 | 7.5824 | 34.5561 | 0.5853 | 7.2164 | 0 | 0 | 0 | 0 | 0 | 0 | 0.02 | 0.02
L2 | XTL_006 | C.A5.3.7.L2 | C.A5.L2 | CAVITY | LCAV | C | 1.0377 | 17.7083 | 0 | 1300 | 0 | 344.4569 | 0 | 0 | 367.3327 | 0 | 0 | 0 | 0 | 0 | 0 | 0 | 0 | 0 | 2.2409 | 68.1187 | -5.4667 | 7.586 | 33.0101 | 0.5323 | 7.2229 | 0 | 0 | 0 | 0 | 0 | 0 | 0.02 | 0.02
L2 | XTL_006 | C.A5.3.8.L2 | C.A5.L2 | CAVITY | LCAV | C | 1.0377 | 17.7083 | 0 | 1300 | 0 | 345.8405 | 0 | 0 | 368.7163 | 0 | 0 | 0 | 0 | 0 | 0 | 0 | 0 | 0 | 2.2586 | 84.1122 | -6.0922 | 7.5889 | 31.6108 | 0.4792 | 7.2297 | 0 | 0 | 0 | 0 | 0 | 0 | 0.02 | 0.02
L2 | XTL_006 | Q.369.L2 | Q.A5.3.L2 | MAGNET | QUAD | Q | 0.3 | 0.091518 | 0 | 0 | 0 | 346.7137 | 0 | 0 | 369.5895 | 0 | 0 | 0 | 0 | 0 | 0 | 0 | 0 | 0 | 2.2586 | 87.9476 | 1.8013 | 7.5898 | 32.0027 | -2.4426 | 7.2323 | 0 | 0 | 0 | 0 | 0 | 0 | 0.02 | 0.02
L2 | XTL_006 | CX.369.L2 | CX.A5.3.L2 | MAGNET | HKIC | CX | 0 | 0 | 0 | 0 | 0 | 346.8637 | 0 | 0 | 369.7395 | 0 | 0 | 0 | 0 | 0 | 0 | 0 | 0 | 0 | 2.2586 | 87.9476 | 1.8013 | 7.5898 | 32.0027 | -2.4426 | 7.2323 | 0 | 0 | 0 | 0 | 0 | 0 | 0.02 | 0.02
L2 | XTL_006 | BPMR.369.L2 | BPMR.A5.3.L2 | DIAG | MONI | BPMR | 0 | 0 | 0 | 0 | 0 | 346.9487 | 0 | 0 | 369.8245 | 0 | 0 | 0 | 0 | 0 | 0 | 0 | 0 | 0 | 2.2586 | 87.6417 | 1.7972 | 7.59 | 32.4195 | -2.4611 | 7.2327 | 0 | 0 | 0 | 0 | 0 | 0 | 0.02 | 0.02
L2 | XTL_006 | ENAC.370.L2 | ENAC.A5.3.L2 | MARK | MARK | ENAC | 0 | 0 | 0 | 0 | 0 | 347.4066 | 0 | 0 | 370.2824 | 0 | 0 | 0 | 0 | 0 | 0 | 0 | 0 | 0 | 2.2586 | 86.0059 | 1.7751 | 7.5908 | 34.7191 | -2.5608 | 7.2349 | 0 | 0 | 0 | 0 | 0 | 0 | 0.02 | 0.02
L2 | XTL_006 | STAC.370.L2 | STAC.A5.4.L2 | MARK | MARK | STAC | 0 | 0 | 0 | 0 | 0 | 347.4066 | 0 | 0 | 370.2824 | 0 | 0 | 0 | 0 | 0 | 0 | 0 | 0 | 0 | 2.2586 | 86.0059 | 1.7751 | 7.5908 | 34.7191 | -2.5608 | 7.2349 | 0 | 0 | 0 | 0 | 0 | 0 | 0.02 | 0.02
L2 | XTL_006 | C.A5.4.1.L2 | C.A5.L2 | CAVITY | LCAV | C | 1.0377 | 17.7083 | 0 | 1300 | 0 | 348.147 | 0 | 0 | 371.0228 | 0 | 0 | 0 | 0 | 0 | 0 | 0 | 0 | 0 | 2.2763 | 81.6097 | 1.7162 | 7.5932 | 41.513 | -2.834 | 7.2402 | 0 | 0 | 0 | 0 | 0 | 0 | 0.02 | 0.02
L2 | XTL_006 | C.A5.4.2.L2 | C.A5.L2 | CAVITY | LCAV | C | 1.0377 | 17.7083 | 0 | 1300 | 0 | 349.5306 | 0 | 0 | 372.4064 | 0 | 0 | 0 | 0 | 0 | 0 | 0 | 0 | 0 | 2.294 | 76.9515 | 1.6509 | 7.596 | 49.7708 | -3.134 | 7.245 | 0 | 0 | 0 | 0 | 0 | 0 | 0.02 | 0.02
L2 | XTL_006 | C.A5.4.3.L2 | C.A5.L2 | CAVITY | LCAV | C | 1.0377 | 17.7083 | 0 | 1300 | 0 | 350.9142 | 0 | 0 | 373.79 | 0 | 0 | 0 | 0 | 0 | 0 | 0 | 0 | 0 | 2.3117 | 72.4741 | 1.5855 | 7.599 | 58.858 | -3.4335 | 7.2491 | 0 | 0 | 0 | 0 | 0 | 0 | 0.02 | 0.02
L2 | XTL_006 | C.A5.4.4.L2 | C.A5.L2 | CAVITY | LCAV | C | 1.0377 | 17.7083 | 0 | 1300 | 0 | 352.2978 | 0 | 0 | 375.1736 | 0 | 0 | 0 | 0 | 0 | 0 | 0 | 0 | 0 | 2.3294 | 68.178 | 1.5199 | 7.6021 | 68.7739 | -3.7327 | 7.2525 | 0 | 0 | 0 | 0 | 0 | 0 | 0.02 | 0.02
L2 | XTL_006 | MIAC.376.L2 | MIAC.A5.4.L2 | MARK | MARK | MIAC | 0 | 0 | 0 | 0 | 0 | 353.6124 | 0 | 0 | 376.4882 | 0 | 0 | 0 | 0 | 0 | 0 | 0 | 0 | 0 | 2.3294 | 67.559 | 1.5099 | 7.6026 | 70.3081 | -3.7771 | 7.253 | 0 | 0 | 0 | 0 | 0 | 0 | 0.02 | 0.02
L2 | XTL_006 | C.A5.4.5.L2 | C.A5.L2 | CAVITY | LCAV | C | 1.0377 | 17.7083 | 0 | 1300 | 0 | 353.6814 | 0 | 0 | 376.5572 | 0 | 0 | 0 | 0 | 0 | 0 | 0 | 0 | 0 | 2.3472 | 64.0638 | 1.454 | 7.6054 | 79.5171 | -4.0315 | 7.2555 | 0 | 0 | 0 | 0 | 0 | 0 | 0.02 | 0.02
L2 | XTL_006 | C.A5.4.6.L2 | C.A5.L2 | CAVITY | LCAV | C | 1.0377 | 17.7083 | 0 | 1300 | 0 | 355.065 | 0 | 0 | 377.9408 | 0 | 0 | 0 | 0 | 0 | 0 | 0 | 0 | 0 | 2.3649 | 60.132 | 1.388 | 7.609 | 91.0867 | -4.3299 | 7.2581 | 0 | 0 | 0 | 0 | 0 | 0 | 0.02 | 0.02
L2 | XTL_006 | C.A5.4.7.L2 | C.A5.L2 | CAVITY | LCAV | C | 1.0377 | 17.7083 | 0 | 1300 | 0 | 356.4486 | 0 | 0 | 379.3244 | 0 | 0 | 0 | 0 | 0 | 0 | 0 | 0 | 0 | 2.3826 | 56.3832 | 1.3218 | 7.6127 | 103.4812 | -4.6278 | 7.2604 | 0 | 0 | 0 | 0 | 0 | 0 | 0.02 | 0.02
L2 | XTL_006 | C.A5.4.8.L2 | C.A5.L2 | CAVITY | LCAV | C | 1.0377 | 17.7083 | 0 | 1300 | 0 | 357.8322 | 0 | 0 | 380.708 | 0 | 0 | 0 | 0 | 0 | 0 | 0 | 0 | 0 | 2.4003 | 52.8177 | 1.2554 | 7.6168 | 116.6995 | -4.9252 | 7.2624 | 0 | 0 | 0 | 0 | 0 | 0 | 0.02 | 0.02
L2 | XTL_006 | Q.381.L2 | Q.A5.4.L2 | MAGNET | QUAD | Q | 0.3 | -0.08208 | 0 | 0 | 0 | 358.7054 | 0 | 0 | 381.5812 | 0 | 0 | 0 | 0 | 0 | 0 | 0 | 0 | 0 | 2.4003 | 52.8502 | -3.0718 | 7.6183 | 118.7738 | 4.7949 | 7.2631 | 0 | 0 | 0 | 0 | 0 | 0 | 0.02 | 0.02
L2 | XTL_006 | CY.381.L2 | CY.A5.4.L2 | MAGNET | VKIC | CY | 0 | 0 | 0 | 0 | 0 | 358.8554 | 0 | 0 | 381.7312 | 0 | 0 | 0 | 0 | 0 | 0 | 0 | 0 | 0 | 2.4003 | 52.8502 | -3.0718 | 7.6183 | 118.7738 | 4.7949 | 7.2631 | 0 | 0 | 0 | 0 | 0 | 0 | 0.02 | 0.02
L2 | XTL_006 | BPMR.381.L2 | BPMR.A5.4.L2 | DIAG | MONI | BPMR | 0 | 0 | 0 | 0 | 0 | 358.9404 | 0 | 0 | 381.8162 | 0 | 0 | 0 | 0 | 0 | 0 | 0 | 0 | 0 | 2.4003 | 53.3739 | -3.0885 | 7.6186 | 117.9601 | 4.7777 | 7.2632 | 0 | 0 | 0 | 0 | 0 | 0 | 0.02 | 0.02
L2 | XTL_006 | ENAC.382.L2 | ENAC.A5.4.L2 | MARK | MARK | ENAC | 0 | 0 | 0 | 0 | 0 | 359.3983 | 0 | 0 | 382.2741 | 0 | 0 | 0 | 0 | 0 | 0 | 0 | 0 | 0 | 2.4003 | 56.2438 | -3.179 | 7.6199 | 113.627 | 4.6853 | 7.2638 | 0 | 0 | 0 | 0 | 0 | 0 | 0.02 | 0.02
L2 | XTL_006 | CTB.383.L2 | CTB | CRYO | CRYO | CTB | 3.25 | 0 | 0 | 0 | 0 | 361.0233 | 0 | 0 | 383.8991 | 0 | 0 | 0 | 0 | 0 | 0 | 0 | 0 | 0 | 2.4003 | 78.9926 | -3.8207 | 7.6277 | 85.3064 | 4.0288 | 7.269 | 0 | 0 | 0 | 0 | 0 | 0 | 0.02 | 0.02
L2 | XTL_006 | END.385.L2 | END.L2.L2 | MARK | MARK | END | 0 | 0 | 0 | 0 | 0 | 362.6483 | 0 | 0 | 385.5241 | 0 | 0 | 0 | 0 | 0 | 0 | 0 | 0 | 0 | 2.4003 | 78.9926 | -3.8207 | 7.6277 | 85.3064 | 4.0288 | 7.269 | 0 | 0 | 0 | 0 | 0 | 0 | 0.02 | 0.02
B2 | XTL_006 | START.385.B2 | START | MARK | MARK | START | 0 | 0 | 0 | 0 | 0 | 362.6483 | 0 | 0 | 385.5241 | 0 | 0 | 0 | 0 | 0 | 0 | 0 | 0 | 0 | 2.4003 | 78.9926 | -3.8207 | 7.6277 | 85.3064 | 4.0288 | 7.269 | 0 | 0 | 0 | 0 | 0 | 0 | 0.02 | 0.02
B2 | XTL_006 | START.386I.B2 | START.UP.B2 | MARK | MARK | START | 0 | 0 | 0 | 0 | 0 | 362.6483 | 0 | 0 | 385.5241 | 0 | 0 | 0 | 0 | 0 | 0 | 0 | 0 | 0 | 2.4003 | 78.9926 | -3.8207 | 7.6277 | 85.3064 | 4.0288 | 7.269 | 0 | 0 | 0 | 0 | 0 | 0 | 0.02 | 0.02
B2 | XTL_006 | VCDST.386.B2 | VCDST | VACUUM | VAC | VCDST | 1.215 | 0 | 0 | 0 | 0 | 363.3558 | 0 | 0 | 386.2316 | 0 | 0 | 0 | 0 | 0 | 0 | 0 | 0 | 0 | 2.4003 | 89.3825 | -4.0803 | 7.6302 | 75.06 | 3.7632 | 7.2717 | 0 | 0 | 0 | 0 | 0 | 0 | 0.02 | 0.02
B2 | XTL_006 | START.386II.B2 | START.G1.B2 | MARK | MARK | START | 0 | 0 | 0 | 0 | 0 | 364.0633 | 0 | 0 | 386.9391 | 0 | 0 | 0 | 0 | 0 | 0 | 0 | 0 | 0 | 2.4003 | 90.2005 | -4.1001 | 7.6303 | 74.3093 | 3.743 | 7.2719 | 0 | 0 | 0 | 0 | 0 | 0 | 0.02 | 0.02
B2 | XTL_006 | TORA.387.B2 | TORA | DIAG | INSTR | TORA | 0 | 0 | 0 | 0 | 0 | 364.1893 | 0 | 0 | 387.0651 | 0 | 0 | 0 | 0 | 0 | 0 | 0 | 0 | 0 | 2.4003 | 91.2369 | -4.125 | 7.6306 | 73.3693 | 3.7175 | 7.2721 | 0 | 0 | 0 | 0 | 0 | 0 | 0.02 | 0.02
B2 | XTL_006 | BPMA.387.B2 | BPMA | DIAG | MONI | BPMA | 0 | 0 | 0 | 0 | 0 | 364.4633 | 0 | 0 | 387.3391 | 0 | 0 | 0 | 0 | 0 | 0 | 0 | 0 | 0 | 2.4003 | 93.5122 | -4.1791 | 7.631 | 71.3473 | 3.6622 | 7.2728 | 0 | 0 | 0 | 0 | 0 | 0 | 0.02 | 0.02
B2 | XTL_006 | QD.387.B2 | QD.1.B2 | MAGNET | QUAD | QD | 0.2 | 0.07239 | 0 | 0 | 0 | 364.7133 | 0 | 0 | 387.5891 | 0 | 0 | 0 | 0 | 0 | 0 | 0 | 0 | 0 | 2.4003 | 95.08 | 2.6679 | 7.6316 | 69.8165 | -1.4381 | 7.2735 | 0 | 0 | 0 | 0 | 0 | 0 | 0.02 | 0.02
B2 | XTL_006 | CCY.387.B2 | CCY | MAGNET | VKIC | CCY | 0.1 | 0 | 0 | 0 | 0 | 365.0133 | 0 | 0 | 387.8891 | 0 | 0 | 0 | 0 | 0 | 0 | 0 | 0 | 0 | 2.4003 | 93.7514 | 2.6466 | 7.632 | 70.5383 | -1.4491 | 7.2741 | 0 | 0 | 0 | 0 | 0 | 0 | 0.02 | 0.02
B2 | XTL_006 | DCM.388.B2 | DCM | DIAG | INSTR | DCM | 0 | 0 | 0 | 0 | 0 | 365.3633 | 0 | 0 | 388.2391 | 0 | 0 | 0 | 0 | 0 | 0 | 0 | 0 | 0 | 2.4003 | 92.1712 | 2.6209 | 7.6325 | 71.4118 | -1.4623 | 7.2748 | 0 | 0 | 0 | 0 | 0 | 0 | 0.02 | 0.02
B2 | XTL_006 | QD.388.B2 | QD.2.B2 | MAGNET | QUAD | QD | 0.2 | 0.094711 | 0 | 0 | 0 | 365.8133 | 0 | 0 | 388.6891 | 0 | 0 | 0 | 0 | 0 | 0 | 0 | 0 | 0 | 2.4003 | 87.6264 | 10.9259 | 7.6335 | 74.422 | -8.4908 | 7.276 | 0 | 0 | 0 | 0 | 0 | 0 | 0.02 | 0.02
B2 | XTL_006 | CCX.388.B2 | CCX | MAGNET | HKIC | CCX | 0.1 | 0 | 0 | 0 | 0 | 366.1133 | 0 | 0 | 388.9891 | 0 | 0 | 0 | 0 | 0 | 0 | 0 | 0 | 0 | 2.4003 | 82.2493 | 10.5824 | 7.634 | 78.7288 | -8.7364 | 7.2765 | 0 | 0 | 0 | 0 | 0 | 0 | 0.02 | 0.02
B2 | XTL_006 | END.390.B2 | END.G1.B2 | MARK | MARK | END | 0 | 0 | 0 | 0 | 0 | 367.2133 | 0 | 0 | 390.0891 | 0 | 0 | 0 | 0 | 0 | 0 | 0 | 0 | 0 | 2.4003 | 61.5407 | 9.14 | 7.6363 | 98.158 | -9.7676 | 7.2784 | 0 | 0 | 0 | 0 | 0 | 0 | 0.02 | 0.02
B2 | XTL_006 | START.390.B2 | START.G2.B2 | MARK | MARK | START | 0 | 0 | 0 | 0 | 0 | 367.3133 | 0 | 0 | 390.1891 | 0 | 0 | 0 | 0 | 0 | 0 | 0 | 0 | 0 | 2.4003 | 59.7264 | 9.0027 | 7.6366 | 100.1213 | -9.8658 | 7.2786 | 0 | 0 | 0 | 0 | 0 | 0 | 0.02 | 0.02
B2 | XTL_006 | BPMA.390.B2 | BPMA | DIAG | MONI | BPMA | 0 | 0 | 0 | 0 | 0 | 367.9133 | 0 | 0 | 390.7891 | 0 | 0 | 0 | 0 | 0 | 0 | 0 | 0 | 0 | 2.4003 | 49.4178 | 8.1784 | 7.6384 | 112.3139 | -10.4551 | 7.2795 | 0 | 0 | 0 | 0 | 0 | 0 | 0.02 | 0.02
B2 | XTL_006 | QD.391.B2 | QD.3.B2 | MAGNET | QUAD | QD | 0.2 | -0.18594 | 0 | 0 | 0 | 368.2133 | 0 | 0 | 391.0891 | 0 | 0 | 0 | 0 | 0 | 0 | 0 | 0 | 0 | 2.4003 | 44.7561 | -0.5881 | 7.6397 | 116.4495 | 11.0748 | 7.28 | 0 | 0 | 0 | 0 | 0 | 0 | 0.02 | 0.02
B2 | XTL_006 | CCY.391.B2 | CCY | MAGNET | VKIC | CCY | 0.1 | 0 | 0 | 0 | 0 | 368.5133 | 0 | 0 | 391.3891 | 0 | 0 | 0 | 0 | 0 | 0 | 0 | 0 | 0 | 2.4003 | 45.052 | -0.5956 | 7.6406 | 110.9785 | 10.8093 | 7.2804 | 0 | 0 | 0 | 0 | 0 | 0 | 0.02 | 0.02
B2 | XTL_006 | QD.392.B2 | QD.4.B2 | MAGNET | QUAD | QD | 0.2 | 0.059717 | 0 | 0 | 0 | 369.2133 | 0 | 0 | 392.0891 | 0 | 0 | 0 | 0 | 0 | 0 | 0 | 0 | 0 | 2.4003 | 45.4165 | 2.1048 | 7.6432 | 96.5214 | 4.2727 | 7.2815 | 0 | 0 | 0 | 0 | 0 | 0 | 0.02 | 0.02
B2 | XTL_006 | CCX.392.B2 | CCX | MAGNET | HKIC | CCX | 0.1 | 0 | 0 | 0 | 0 | 369.5133 | 0 | 0 | 392.3891 | 0 | 0 | 0 | 0 | 0 | 0 | 0 | 0 | 0 | 2.4003 | 44.3716 | 2.0749 | 7.6441 | 94.3975 | 4.2228 | 7.282 | 0 | 0 | 0 | 0 | 0 | 0 | 0.02 | 0.02
B2 | XTL_006 | OTRA.392.B2 | OTRA | DIAG | INSTR | OTRA | 0 | 0 | 0 | 0 | 0 | 369.8883 | 0 | 0 | 392.7641 | 0 | 0 | 0 | 0 | 0 | 0 | 0 | 0 | 0 | 2.4003 | 43.0356 | 2.0361 | 7.6453 | 91.6738 | 4.158 | 7.2825 | 0 | 0 | 0 | 0 | 0 | 0 | 0.02 | 0.02
B2 | XTL_006 | BPMF.392.B2 | BPMF | DIAG | MONI | BPMF | 0 | 0 | 0 | 0 | 0 | 370.1133 | 0 | 0 | 392.9891 | 0 | 0 | 0 | 0 | 0 | 0 | 0 | 0 | 0 | 2.4003 | 42.1254 | 2.0092 | 7.6461 | 89.8128 | 4.1131 | 7.2829 | 0 | 0 | 0 | 0 | 0 | 0 | 0.02 | 0.02
B2 | XTL_006 | BAM.393.B2 | BAM | DIAG | INSTR | BAM | 0 | 0 | 0 | 0 | 0 | 370.3133 | 0 | 0 | 393.1891 | 0 | 0 | 0 | 0 | 0 | 0 | 0 | 0 | 0 | 2.4003 | 41.3265 | 1.9852 | 7.6469 | 88.1756 | 4.0732 | 7.2833 | 0 | 0 | 0 | 0 | 0 | 0 | 0.02 | 0.02
B2 | XTL_006 | END.393.B2 | END.G2.B2 | MARK | MARK | END | 0 | 0 | 0 | 0 | 0 | 370.4633 | 0 | 0 | 393.3391 | 0 | 0 | 0 | 0 | 0 | 0 | 0 | 0 | 0 | 2.4003 | 40.7336 | 1.9673 | 7.6475 | 86.9581 | 4.0432 | 7.2835 | 0 | 0 | 0 | 0 | 0 | 0 | 0.02 | 0.02
B2 | XTL_006 | END.394.B2 | END.UP.B2 | MARK | MARK | END | 0 | 0 | 0 | 0 | 0 | 370.7633 | 0 | 0 | 393.6391 | 0 | 0 | 0 | 0 | 0 | 0 | 0 | 0 | 0 | 2.4003 | 39.564 | 1.9314 | 7.6487 | 84.5501 | 3.9834 | 7.2841 | 0 | 0 | 0 | 0 | 0 | 0 | 0.02 | 0.02
B2 | XTL_006 | START.393.B2 | START.MID.B2 | MARK | MARK | START | 0 | 0 | 0 | 0 | 0 | 370.7633 | 0 | 0 | 393.6391 | 0 | 0 | 0 | 0 | 0 | 0 | 0 | 0 | 0 | 2.4003 | 39.564 | 1.9314 | 7.6487 | 84.5501 | 3.9834 | 7.2841 | 0 | 0 | 0 | 0 | 0 | 0 | 0.02 | 0.02
B2 | XTL_006 | BB.393.B2 | BB.1.B2 | MAGNET | SBEN | BB | 0.5 | 0.036652 | 0 | 0.036652 | 1.5708 | 371.1133 | 0 | -0.1 | 393.9891 | 0 | 0 | 0 | 0 | 0 | 0 | 0 | 0 | 0 | 2.4003 | 37.2889 | 1.9599 | 7.6512 | 79.7321 | 3.8636 | 7.2853 | 0 | 0 | 0.0092 | 0.0367 | 0 | 1.8984e-05 | 0.02 | 0.02
B2 | XTL_007 | BB.402.B2 | BB.1.B2 | MAGNET | SBEN | BB | 0.5 | -0.036652 | -0.036652 | 0 | 1.5708 | 380.1191 | 0 | -0.52 | 402.9891 | 0 | 0 | 0 | 0 | 0 | 0 | 0 | 0 | 0 | 2.4003 | 12.4831 | 0.8242 | 7.7196 | 26.3809 | 2.0647 | 7.3167 | 0 | 0 | 0.3304 | 0 | 0 | 0 | 0.02 | 0.02
B2 | XTL_007 | COL.403.B2 | COL | VACUUM | ECOL | COL | 0 | 0 | 0 | 0 | 0 | 380.7692 | 0 | -0.33 | 403.6391 | 0 | 0 | 0 | 0 | 0 | 0 | 0 | 0 | 0 | 2.4003 | 11.8453 | 0.7704 | 7.7248 | 24.761 | 1.9849 | 7.3192 | 0 | 0 | 0.3304 | 0 | 0 | 0 | 0.02 | 0.02
B2 | XTL_007 | BPMS.404.B2 | BPMS | DIAG | MONI | BPMS | 0 | 0 | 0 | 0 | 0 | 381.2692 | 0 | -0.33 | 404.1391 | 0 | 0 | 0 | 0 | 0 | 0 | 0 | 0 | 0 | 2.4003 | 11.1085 | 0.7031 | 7.7318 | 22.826 | 1.8851 | 7.3226 | 0 | 0 | 0.3304 | 0 | 0 | 0 | 0.02 | 0.02
B2 | XTL_007 | OTRS.404.B2 | OTRS | DIAG | INSTR | OTRS | 0 | 0 | 0 | 0 | 0 | 381.5692 | 0 | -0.33 | 404.4391 | 0 | 0 | 0 | 0 | 0 | 0 | 0 | 0 | 0 | 2.4003 | 10.6988 | 0.6628 | 7.7362 | 21.7129 | 1.8253 | 7.3247 | 0 | 0 | 0.3304 | 0 | 0 | 0 | 0.02 | 0.02
B2 | XTL_007 | BB.404.B2 | BB.1.B2 | MAGNET | SBEN | BB | 0.5 | -0.036652 | 0 | -0.036652 | 1.5708 | 382.1192 | 0 | -0.52 | 404.9891 | 0 | 0 | 0 | 0 | 0 | 0 | 0 | 0 | 0 | 2.4003 | 9.7243 | 0.5812 | 7.7487 | 18.8936 | 1.6656 | 7.331 | 0 | 0 | 0.3211 | -0.0367 | 0 | #VALUE! | 0.02 | 0.02
B2 | XTL_007 | SRM.406.B2 | SRM | DIAG | INSTR | SRM | 0 | 0 | 0 | 0 | 0 | 383.5693 | 0 | -0.2769 | 406.4383 | 0.036652 | 0 | 0 | 0 | 0 | 0 | 0 | 0 | 0 | 2.4003 | 8.5275 | 0.4162 | 7.7697 | 15.1838 | 1.4259 | 7.3423 | 0 | 0 | 0.2771 | -0.0367 | 0 | #VALUE! | 0.02 | 0.02
B2 | XTL_007 | BB.413.B2 | BB.1.B2 | MAGNET | SBEN | BB | 0.5 | 0.036652 | 0.036652 | 0 | 1.5708 | 391.1251 | 0 | -0.1 | 413.9891 | 0 | 0 | 0 | 0 | 0 | 0 | 0 | 0 | 0 | 2.4003 | 10.3862 | -0.6299 | 7.9251 | 5.1017 | -0.1333 | 7.516 | 0 | 0 | 0 | 0 | 0 | 0 | 0.02 | 0.02
B2 | XTL_007 | END.414.B2 | END.MID.B2 | MARK | MARK | END | 0 | 0 | 0 | 0 | 0 | 391.4751 | 0 | 0 | 414.3391 | 0 | 0 | 0 | 0 | 0 | 0 | 0 | 0 | 0 | 2.4003 | 10.5135 | -0.6433 | 7.9266 | 5.1304 | -0.1533 | 7.5192 | 0 | 0 | 0 | 0 | 0 | 0 | 0.02 | 0.02
B2 | XTL_007 | START.414.B2 | START.DIA.B2 | MARK | MARK | START | 0 | 0 | 0 | 0 | 0 | 391.4751 | 0 | 0 | 414.3391 | 0 | 0 | 0 | 0 | 0 | 0 | 0 | 0 | 0 | 2.4003 | 10.5135 | -0.6433 | 7.9266 | 5.1304 | -0.1533 | 7.5192 | 0 | 0 | 0 | 0 | 0 | 0 | 0.02 | 0.02
B2 | XTL_007 | START.415.B2 | START.G3.B2 | MARK | MARK | START | 0 | 0 | 0 | 0 | 0 | 391.6451 | 0 | 0 | 414.5091 | 0 | 0 | 0 | 0 | 0 | 0 | 0 | 0 | 0 | 2.4003 | 10.7361 | -0.6662 | 7.9291 | 5.1883 | -0.1872 | 7.5244 | 0 | 0 | 0 | 0 | 0 | 0 | 0.02 | 0.02
B2 | XTL_007 | TORA.414.B2 | TORA | DIAG | INSTR | TORA | 0 | 0 | 0 | 0 | 0 | 391.8411 | 0 | 0 | 414.7051 | 0 | 0 | 0 | 0 | 0 | 0 | 0 | 0 | 0 | 2.4003 | 11.0025 | -0.6926 | 7.932 | 5.2693 | -0.2263 | 7.5304 | 0 | 0 | 0 | 0 | 0 | 0 | 0.02 | 0.02
B2 | XTL_007 | BPMF.415.B2 | BPMF | DIAG | MONI | BPMF | 0 | 0 | 0 | 0 | 0 | 392.2451 | 0 | 0 | 415.1091 | 0 | 0 | 0 | 0 | 0 | 0 | 0 | 0 | 0 | 2.4003 | 11.584 | -0.7469 | 7.9377 | 5.4848 | -0.3069 | 7.5423 | 0 | 0 | 0 | 0 | 0 | 0 | 0.02 | 0.02
B2 | XTL_007 | QD.415.B2 | QD.5.B2 | MAGNET | QUAD | QD | 0.2 | 0.026171 | 0 | 0 | 0 | 392.5951 | 0 | 0 | 415.4591 | 0 | 0 | 0 | 0 | 0 | 0 | 0 | 0 | 0 | 2.4003 | 12.2198 | -0.4871 | 7.9437 | 5.8315 | -0.549 | 7.555 | 0 | 0 | 0 | 0 | 0 | 0 | 0.02 | 0.02
B2 | XTL_007 | CCX.415.B2 | CCX | MAGNET | HKIC | CCX | 0.1 | 0 | 0 | 0 | 0 | 392.9451 | 0 | 0 | 415.8091 | 0 | 0 | 0 | 0 | 0 | 0 | 0 | 0 | 0 | 2.4003 | 12.5212 | -0.5175 | 7.9476 | 6.181 | -0.6159 | 7.563 | 0 | 0 | 0 | 0 | 0 | 0 | 0.02 | 0.02
B2 | XTL_007 | CCY.416.B2 | CCY | MAGNET | VKIC | CCY | 0.1 | 0 | 0 | 0 | 0 | 393.1951 | 0 | 0 | 416.0591 | 0 | 0 | 0 | 0 | 0 | 0 | 0 | 0 | 0 | 2.4003 | 12.7863 | -0.5428 | 7.9507 | 6.5029 | -0.6717 | 7.5693 | 0 | 0 | 0 | 0 | 0 | 0 | 0.02 | 0.02
B2 | XTL_007 | BAM.416.B2 | BAM | DIAG | INSTR | BAM | 0 | 0 | 0 | 0 | 0 | 393.3951 | 0 | 0 | 416.2591 | 0 | 0 | 0 | 0 | 0 | 0 | 0 | 0 | 0 | 2.4003 | 12.9514 | -0.558 | 7.9526 | 6.7094 | -0.7052 | 7.5729 | 0 | 0 | 0 | 0 | 0 | 0 | 0.02 | 0.02
B2 | XTL_007 | QD.417.B2 | QD.6.B2 | MAGNET | QUAD | QD | 0.2 | -0.18488 | 0 | 0 | 0 | 394.2951 | 0 | 0 | 417.1591 | 0 | 0 | 0 | 0 | 0 | 0 | 0 | 0 | 0 | 2.4003 | 14.6956 | -3.343 | 7.9643 | 8.0427 | 0.5767 | 7.5943 | 0 | 0 | 0 | 0 | 0 | 0 | 0.02 | 0.02
B2 | XTL_007 | CCX.418.B2 | CCX | MAGNET | HKIC | CCX | 0.1 | 0 | 0 | 0 | 0 | 395.2451 | 0 | 0 | 418.1091 | 0 | 0 | 0 | 0 | 0 | 0 | 0 | 0 | 0 | 2.4003 | 21.384 | -4.0886 | 7.9724 | 7.1389 | 0.4276 | 7.6132 | 0 | 0 | 0 | 0 | 0 | 0 | 0.02 | 0.02
B2 | XTL_007 | CCY.418.B2 | CCY | MAGNET | VKIC | CCY | 0.1 | 0 | 0 | 0 | 0 | 395.4951 | 0 | 0 | 418.3591 | 0 | 0 | 0 | 0 | 0 | 0 | 0 | 0 | 0 | 2.4003 | 23.4801 | -4.2957 | 7.9742 | 6.9354 | 0.3861 | 7.6189 | 0 | 0 | 0 | 0 | 0 | 0 | 0.02 | 0.02
B2 | XTL_007 | BPMA.418.B2 | BPMA | DIAG | MONI | BPMA | 0 | 0 | 0 | 0 | 0 | 395.6951 | 0 | 0 | 418.5591 | 0 | 0 | 0 | 0 | 0 | 0 | 0 | 0 | 0 | 2.4003 | 24.7875 | -4.42 | 7.9752 | 6.8233 | 0.3613 | 7.6223 | 0 | 0 | 0 | 0 | 0 | 0 | 0.02 | 0.02
B2 | XTL_007 | QD.418.B2 | QD.7.B2 | MAGNET | QUAD | QD | 0.2 | 0.17531 | 0 | 0 | 0 | 395.9951 | 0 | 0 | 418.8591 | 0 | 0 | 0 | 0 | 0 | 0 | 0 | 0 | 0 | 2.4003 | 27.4917 | 0.1232 | 7.9776 | 6.7949 | -0.8821 | 7.6318 | 0 | 0 | 0 | 0 | 0 | 0 | 0.02 | 0.02
B2 | XTL_007 | END.419.B2 | END.G3.B2 | MARK | MARK | END | 0 | 0 | 0 | 0 | 0 | 396.2451 | 0 | 0 | 419.1091 | 0 | 0 | 0 | 0 | 0 | 0 | 0 | 0 | 0 | 2.4003 | 27.4556 | 0.1177 | 7.9784 | 7.0654 | -0.9213 | 7.6353 | 0 | 0 | 0 | 0 | 0 | 0 | 0.02 | 0.02
B2 | XTL_007 | START.423.B2 | START.G4.B2 | MARK | MARK | START | 0 | 0 | 0 | 0 | 0 | 400.2451 | 0 | 0 | 423.1091 | 0 | 0 | 0 | 0 | 0 | 0 | 0 | 0 | 0 | 2.4003 | 27.1052 | -0.0301 | 8.0019 | 18.6228 | -1.968 | 7.6919 | 0 | 0 | 0 | 0 | 0 | 0 | 0.02 | 0.02
B2 | XTL_007 | OTRA.425.B2 | OTRA | DIAG | INSTR | OTRA | 0 | 0 | 0 | 0 | 0 | 402.7351 | 0 | 0 | 425.5991 | 0 | 0 | 0 | 0 | 0 | 0 | 0 | 0 | 0 | 2.4003 | 27.4838 | -0.122 | 8.0164 | 30.0458 | -2.6196 | 7.7087 | 0 | 0 | 0 | 0 | 0 | 0 | 0.02 | 0.02
B2 | XTL_007 | QD.425.B2 | QD.8.B2 | MAGNET | QUAD | QD | 0.2 | -0.33742 | 0 | 0 | 0 | 403.0351 | 0 | 0 | 425.8991 | 0 | 0 | 0 | 0 | 0 | 0 | 0 | 0 | 0 | 2.4003 | 29.49 | -9.8692 | 8.0187 | 30.0834 | 7.66 | 7.7108 | 0 | 0 | 0 | 0 | 0 | 0 | 0.02 | 0.02
B2 | XTL_007 | CCX.426.B2 | CCX | MAGNET | HKIC | CCX | 0.1 | 0 | 0 | 0 | 0 | 403.3351 | 0 | 0 | 426.1991 | 0 | 0 | 0 | 0 | 0 | 0 | 0 | 0 | 0 | 2.4003 | 34.6332 | -10.7034 | 8.0199 | 26.3774 | 7.1641 | 7.7122 | 0 | 0 | 0 | 0 | 0 | 0 | 0.02 | 0.02
B2 | XTL_007 | CCY.426.B2 | CCY | MAGNET | VKIC | CCY | 0.1 | 0 | 0 | 0 | 0 | 403.6351 | 0 | 0 | 426.4991 | 0 | 0 | 0 | 0 | 0 | 0 | 0 | 0 | 0 | 2.4003 | 41.3555 | -11.7044 | 8.0212 | 22.2575 | 6.569 | 7.7142 | 0 | 0 | 0 | 0 | 0 | 0 | 0.02 | 0.02
B2 | XTL_007 | EOD.426.B2 | EOD | DIAG | INSTR | EOD | 0 | 0 | 0 | 0 | 0 | 403.8201 | 0 | 0 | 426.6841 | 0 | 0 | 0 | 0 | 0 | 0 | 0 | 0 | 0 | 2.4003 | 44.5765 | -12.1549 | 8.0217 | 20.52 | 6.3012 | 7.7152 | 0 | 0 | 0 | 0 | 0 | 0 | 0.02 | 0.02
B2 | XTL_007 | BPMA.427.B2 | BPMA | DIAG | MONI | BPMA | 0 | 0 | 0 | 0 | 0 | 404.4201 | 0 | 0 | 427.2841 | 0 | 0 | 0 | 0 | 0 | 0 | 0 | 0 | 0 | 2.4003 | 60.3635 | -14.1569 | 8.0235 | 13.6728 | 5.111 | 7.7209 | 0 | 0 | 0 | 0 | 0 | 0 | 0.02 | 0.02
B2 | XTL_007 | QD.427.B2 | QD.9.B2 | MAGNET | QUAD | QD | 0.2 | 0.2424 | 0 | 0 | 0 | 404.6351 | 0 | 0 | 427.4991 | 0 | 0 | 0 | 0 | 0 | 0 | 0 | 0 | 0 | 2.4003 | 66.3883 | 1.1385 | 8.0243 | 11.2042 | 1.8196 | 7.725 | 0 | 0 | 0 | 0 | 0 | 0 | 0.02 | 0.02
B2 | XTL_007 | END.427.B2 | END.G4.B2 | MARK | MARK | END | 0 | 0 | 0 | 0 | 0 | 404.8451 | 0 | 0 | 427.7091 | 0 | 0 | 0 | 0 | 0 | 0 | 0 | 0 | 0 | 2.4003 | 66.1383 | 1.1347 | 8.0246 | 10.8086 | 1.7773 | 7.7266 | 0 | 0 | 0 | 0 | 0 | 0 | 0.02 | 0.02
B2 | XTL_007 | START.427.B2 | START.G5.B2 | MARK | MARK | START | 0 | 0 | 0 | 0 | 0 | 405.0451 | 0 | 0 | 427.9091 | 0 | 0 | 0 | 0 | 0 | 0 | 0 | 0 | 0 | 2.4003 | 65.6858 | 1.1278 | 8.0251 | 10.113 | 1.7003 | 7.7296 | 0 | 0 | 0 | 0 | 0 | 0 | 0.02 | 0.02
B2 | XTL_007 | TDSB.428.B2 | TDSB | CAVITY | LCAV | TDSB | 1.68 | 0 | 0 | 2800 | 0 | 405.8851 | 0 | 0 | 428.7491 | 0 | 0 | 0 | 0 | 0 | 0 | 0 | 0 | 0 | 2.4003 | 61.9941 | 1.0697 | 8.0292 | 5.4859 | 1.0539 | 7.7658 | 0 | 0 | 0 | 0 | 0 | 0 | 0.02 | 0.02
B2 | XTL_007 | TDSB.430.B2 | TDSB | CAVITY | LCAV | TDSB | 1.68 | 0 | 0 | 2800 | 0 | 407.7241 | 0 | 0 | 430.5881 | 0 | 0 | 0 | 0 | 0 | 0 | 0 | 0 | 0 | 2.4003 | 58.1768 | 1.0061 | 8.0341 | 2.9108 | 0.3464 | 7.842 | 0 | 0 | 0 | 0 | 0 | 0 | 0.02 | 0.02
B2 | XTL_007 | QD.431.B2 | QD.10.B2 | MAGNET | QUAD | QD | 0.2 | 0.10301 | 0 | 0 | 0 | 408.7751 | 0 | 0 | 431.6391 | 0 | 0 | 0 | 0 | 0 | 0 | 0 | 0 | 0 | 2.4003 | 56.3741 | 6.8425 | 8.035 | 2.7899 | -0.0582 | 7.8595 | 0 | 0 | 0 | 0 | 0 | 0 | 0.02 | 0.02
B2 | XTL_007 | CCX.431.B2 | CCX | MAGNET | HKIC | CCX | 0.1 | 0 | 0 | 0 | 0 | 409.0751 | 0 | 0 | 431.9391 | 0 | 0 | 0 | 0 | 0 | 0 | 0 | 0 | 0 | 2.4003 | 53.0059 | 6.6304 | 8.0357 | 2.8415 | -0.1481 | 7.8736 | 0 | 0 | 0 | 0 | 0 | 0 | 0.02 | 0.02
B2 | XTL_007 | BPMA.432.B2 | BPMA | DIAG | MONI | BPMA | 0 | 0 | 0 | 0 | 0 | 409.2651 | 0 | 0 | 432.1291 | 0 | 0 | 0 | 0 | 0 | 0 | 0 | 0 | 0 | 2.4003 | 51.166 | 6.5116 | 8.0361 | 2.89 | -0.1985 | 7.8814 | 0 | 0 | 0 | 0 | 0 | 0 | 0.02 | 0.02
B2 | XTL_007 | END.432.B2 | END.G5.B2 | MARK | MARK | END | 0 | 0 | 0 | 0 | 0 | 409.6451 | 0 | 0 | 432.5091 | 0 | 0 | 0 | 0 | 0 | 0 | 0 | 0 | 0 | 2.4003 | 46.3396 | 6.1893 | 8.0374 | 3.0928 | -0.3351 | 7.9017 | 0 | 0 | 0 | 0 | 0 | 0 | 0.02 | 0.02
B2 | XTL_007 | START.432.B2 | START.G6.B2 | MARK | MARK | START | 0 | 0 | 0 | 0 | 0 | 409.8451 | 0 | 0 | 432.7091 | 0 | 0 | 0 | 0 | 0 | 0 | 0 | 0 | 0 | 2.4003 | 43.8979 | 6.0197 | 8.0381 | 3.2412 | -0.4071 | 7.9117 | 0 | 0 | 0 | 0 | 0 | 0 | 0.02 | 0.02
B2 | XTL_007 | PYR.432.B2 | PYR | DIAG | INSTR | PYR | 0 | 0 | 0 | 0 | 0 | 409.9951 | 0 | 0 | 432.8591 | 0 | 0 | 0 | 0 | 0 | 0 | 0 | 0 | 0 | 2.4003 | 42.111 | 5.8924 | 8.0386 | 3.3714 | -0.461 | 7.919 | 0 | 0 | 0 | 0 | 0 | 0 | 0.02 | 0.02
B2 | XTL_007 | QD.434.B2 | QD.11.B2 | MAGNET | QUAD | QD | 0.2 | -0.12494 | 0 | 0 | 0 | 411.4951 | 0 | 0 | 434.3591 | 0 | 0 | 0 | 0 | 0 | 0 | 0 | 0 | 0 | 2.4003 | 26.0828 | 1.3047 | 8.0464 | 5.6279 | -0.328 | 7.9781 | 0 | 0 | 0 | 0 | 0 | 0 | 0.02 | 0.02
B2 | XTL_007 | CCY.434.B2 | CCY | MAGNET | VKIC | CCY | 0.1 | 0 | 0 | 0 | 0 | 411.7951 | 0 | 0 | 434.6591 | 0 | 0 | 0 | 0 | 0 | 0 | 0 | 0 | 0 | 2.4003 | 25.437 | 1.2788 | 8.048 | 5.8042 | -0.3772 | 7.9851 | 0 | 0 | 0 | 0 | 0 | 0 | 0.02 | 0.02
B2 | XTL_007 | QD.437.B2 | QD.12.B2 | MAGNET | QUAD | QD | 0.2 | 0.095992 | 0 | 0 | 0 | 414.1951 | 0 | 0 | 437.0591 | 0 | 0 | 0 | 0 | 0 | 0 | 0 | 0 | 0 | 2.4003 | 19.4128 | 2.9003 | 8.0654 | 9.0022 | -1.7178 | 8.0406 | 0 | 0 | 0 | 0 | 0 | 0 | 0.02 | 0.02
B2 | XTL_007 | END.437.B2 | END.G6.B2 | MARK | MARK | END | 0 | 0 | 0 | 0 | 0 | 414.4451 | 0 | 0 | 437.3091 | 0 | 0 | 0 | 0 | 0 | 0 | 0 | 0 | 0 | 2.4003 | 18.5536 | 2.8276 | 8.0666 | 9.5274 | -1.7836 | 8.0432 | 0 | 0 | 0 | 0 | 0 | 0 | 0.02 | 0.02
B2 | XTL_007 | START.437.B2 | START.G7.B2 | MARK | MARK | START | 0 | 0 | 0 | 0 | 0 | 414.6451 | 0 | 0 | 437.5091 | 0 | 0 | 0 | 0 | 0 | 0 | 0 | 0 | 0 | 2.4003 | 17.442 | 2.7306 | 8.0684 | 10.2584 | -1.8714 | 8.0464 | 0 | 0 | 0 | 0 | 0 | 0 | 0.02 | 0.02
B2 | XTL_007 | OTRA.438.B2 | OTRA | DIAG | INSTR | OTRA | 0 | 0 | 0 | 0 | 0 | 416.0951 | 0 | 0 | 438.9591 | 0 | 0 | 0 | 0 | 0 | 0 | 0 | 0 | 0 | 2.4003 | 10.5425 | 2.0276 | 8.0855 | 16.6081 | -2.5077 | 8.0641 | 0 | 0 | 0 | 0 | 0 | 0 | 0.02 | 0.02
B2 | XTL_007 | BPMA.440.B2 | BPMA | DIAG | MONI | BPMA | 0 | 0 | 0 | 0 | 0 | 417.6951 | 0 | 0 | 440.5591 | 0 | 0 | 0 | 0 | 0 | 0 | 0 | 0 | 0 | 2.4003 | 5.2953 | 1.2519 | 8.1198 | 25.7562 | -3.2099 | 8.0765 | 0 | 0 | 0 | 0 | 0 | 0 | 0.02 | 0.02
B2 | XTL_007 | QD.440.B2 | QD.13.B2 | MAGNET | QUAD | QD | 0.2 | -0.15824 | 0 | 0 | 0 | 417.9951 | 0 | 0 | 440.8591 | 0 | 0 | 0 | 0 | 0 | 0 | 0 | 0 | 0 | 2.4003 | 4.5157 | 0.3519 | 8.133 | 27.5192 | 1.0147 | 8.0788 | 0 | 0 | 0 | 0 | 0 | 0 | 0.02 | 0.02
B2 | XTL_007 | CCX.441.B2 | CCX | MAGNET | HKIC | CCX | 0.1 | 0 | 0 | 0 | 0 | 418.2951 | 0 | 0 | 441.1591 | 0 | 0 | 0 | 0 | 0 | 0 | 0 | 0 | 0 | 2.4003 | 4.3553 | 0.2897 | 8.142 | 27.0165 | 0.9963 | 8.0803 | 0 | 0 | 0 | 0 | 0 | 0 | 0.02 | 0.02
B2 | XTL_007 | END.442.B2 | END.G7.B2 | MARK | MARK | END | 0 | 0 | 0 | 0 | 0 | 419.2451 | 0 | 0 | 442.1091 | 0 | 0 | 0 | 0 | 0 | 0 | 0 | 0 | 0 | 2.4003 | 4.0355 | 0.0657 | 8.1764 | 25.2829 | 0.9299 | 8.0858 | 0 | 0 | 0 | 0 | 0 | 0 | 0.02 | 0.02
B2 | XTL_007 | START.442.B2 | START.G8.B2 | MARK | MARK | START | 0 | 0 | 0 | 0 | 0 | 419.4451 | 0 | 0 | 442.3091 | 0 | 0 | 0 | 0 | 0 | 0 | 0 | 0 | 0 | 2.4003 | 4.0192 | 0.0159 | 8.1843 | 24.9139 | 0.9152 | 8.087 | 0 | 0 | 0 | 0 | 0 | 0 | 0.02 | 0.02
B2 | XTL_007 | BPMA.444.B2 | BPMA | DIAG | MONI | BPMA | 0 | 0 | 0 | 0 | 0 | 421.4951 | 0 | 0 | 444.3591 | 0 | 0 | 0 | 0 | 0 | 0 | 0 | 0 | 0 | 2.4003 | 4.9999 | -0.4943 | 8.2599 | 21.4716 | 0.764 | 8.1012 | 0 | 0 | 0 | 0 | 0 | 0 | 0.02 | 0.02
B2 | XTL_007 | QD.444.B2 | QD.14.B2 | MAGNET | QUAD | QD | 0.2 | -0.10846 | 0 | 0 | 0 | 421.7951 | 0 | 0 | 444.6591 | 0 | 0 | 0 | 0 | 0 | 0 | 0 | 0 | 0 | 2.4003 | 5.5521 | -1.1914 | 8.2721 | 20.4206 | 2.9654 | 8.1042 | 0 | 0 | 0 | 0 | 0 | 0 | 0.02 | 0.02
B2 | XTL_007 | KDY.445.B2 | KDY | FASTKICK | VKIC | KDY | 0.8 | 0 | 0 | 0 | 0 | 422.3951 | 0 | 0 | 445.2591 | 0 | 0 | 0 | 0 | 0 | 0 | 0 | 0 | 0 | 2.4003 | 8.0495 | -1.5835 | 8.2936 | 15.4714 | 2.5338 | 8.1122 | 0 | 0 | 0 | 0 | 0 | 0 | 0.02 | 0.02
B2 | XTL_007 | KDY.446.B2 | KDY | FASTKICK | VKIC | KDY | 0.8 | 0 | 0 | 0 | 0 | 423.1951 | 0 | 0 | 446.0591 | 0 | 0 | 0 | 0 | 0 | 0 | 0 | 0 | 0 | 2.4003 | 10.862 | -1.9321 | 8.3072 | 11.7243 | 2.1501 | 8.1217 | 0 | 0 | 0 | 0 | 0 | 0 | 0.02 | 0.02
B2 | XTL_007 | OTRA.446.B2 | OTRA | DIAG | INSTR | OTRA | 0 | 0 | 0 | 0 | 0 | 423.6951 | 0 | 0 | 446.5591 | 0 | 0 | 0 | 0 | 0 | 0 | 0 | 0 | 0 | 2.4003 | 11.2528 | -1.9757 | 8.3086 | 11.299 | 2.1021 | 8.1231 | 0 | 0 | 0 | 0 | 0 | 0 | 0.02 | 0.02
B2 | XTL_007 | END.446.B2 | END.G8.B2 | MARK | MARK | END | 0 | 0 | 0 | 0 | 0 | 424.0451 | 0 | 0 | 446.9091 | 0 | 0 | 0 | 0 | 0 | 0 | 0 | 0 | 0 | 2.4003 | 12.6892 | -2.1282 | 8.3133 | 9.8863 | 1.9343 | 8.1284 | 0 | 0 | 0 | 0 | 0 | 0 | 0.02 | 0.02
B2 | XTL_007 | START.447.B2 | START.G9.B2 | MARK | MARK | START | 0 | 0 | 0 | 0 | 0 | 424.2451 | 0 | 0 | 447.1091 | 0 | 0 | 0 | 0 | 0 | 0 | 0 | 0 | 0 | 2.4003 | 13.5579 | -2.2154 | 8.3157 | 9.1318 | 1.8384 | 8.1317 | 0 | 0 | 0 | 0 | 0 | 0 | 0.02 | 0.02
B2 | XTL_007 | CCX.447.B2 | CCX | MAGNET | HKIC | CCX | 0.1 | 0 | 0 | 0 | 0 | 424.6451 | 0 | 0 | 447.5091 | 0 | 0 | 0 | 0 | 0 | 0 | 0 | 0 | 0 | 2.4003 | 15.64 | -2.4114 | 8.3206 | 7.5743 | 1.6225 | 8.1403 | 0 | 0 | 0 | 0 | 0 | 0 | 0.02 | 0.02
B2 | XTL_007 | BPMA.448.B2 | BPMA | DIAG | MONI | BPMA | 0 | 0 | 0 | 0 | 0 | 425.2951 | 0 | 0 | 448.1591 | 0 | 0 | 0 | 0 | 0 | 0 | 0 | 0 | 0 | 2.4003 | 18.6906 | -2.6729 | 8.3262 | 5.7999 | 1.3348 | 8.1548 | 0 | 0 | 0 | 0 | 0 | 0 | 0.02 | 0.02
B2 | XTL_007 | QD.448.B2 | QD.15.B2 | MAGNET | QUAD | QD | 0.2 | 0.21132 | 0 | 0 | 0 | 425.5951 | 0 | 0 | 448.4591 | 0 | 0 | 0 | 0 | 0 | 0 | 0 | 0 | 0 | 2.4003 | 20.0434 | 1.4478 | 8.3295 | 5.0216 | 0.0978 | 8.1667 | 0 | 0 | 0 | 0 | 0 | 0 | 0.02 | 0.02
B2 | XTL_007 | CCY.448.B2 | CCY | MAGNET | VKIC | CCY | 0.1 | 0 | 0 | 0 | 0 | 425.8951 | 0 | 0 | 448.7591 | 0 | 0 | 0 | 0 | 0 | 0 | 0 | 0 | 0 | 2.4003 | 19.3291 | 1.4092 | 8.3315 | 4.9852 | 0.0476 | 8.1747 | 0 | 0 | 0 | 0 | 0 | 0 | 0.02 | 0.02
B2 | XTL_007 | OTRB.450.B2 | OTRB | DIAG | INSTR | OTRB | 0 | 0 | 0 | 0 | 0 | 427.4951 | 0 | 0 | 450.3591 | 0 | 0 | 0 | 0 | 0 | 0 | 0 | 0 | 0 | 2.4003 | 15.3317 | 1.1698 | 8.3458 | 5.3209 | -0.2641 | 8.2233 | 0 | 0 | 0 | 0 | 0 | 0 | 0.02 | 0.02
B2 | XTL_007 | END.451.B2 | END.G9.B2 | MARK | MARK | END | 0 | 0 | 0 | 0 | 0 | 428.8451 | 0 | 0 | 451.7091 | 0 | 0 | 0 | 0 | 0 | 0 | 0 | 0 | 0 | 2.4003 | 12.4549 | 0.9612 | 8.3614 | 6.4002 | -0.5355 | 8.2605 | 0 | 0 | 0 | 0 | 0 | 0 | 0.02 | 0.02
B2 | XTL_007 | START.451.B2 | START.G10.B2 | MARK | MARK | START | 0 | 0 | 0 | 0 | 0 | 429.0451 | 0 | 0 | 451.9091 | 0 | 0 | 0 | 0 | 0 | 0 | 0 | 0 | 0 | 2.4003 | 12.0766 | 0.9303 | 8.364 | 6.6225 | -0.5757 | 8.2654 | 0 | 0 | 0 | 0 | 0 | 0 | 0.02 | 0.02
B2 | XTL_007 | BPMA.451.B2 | BPMA | DIAG | MONI | BPMA | 0 | 0 | 0 | 0 | 0 | 429.0951 | 0 | 0 | 451.9591 | 0 | 0 | 0 | 0 | 0 | 0 | 0 | 0 | 0 | 2.4003 | 11.9839 | 0.9226 | 8.3647 | 6.6805 | -0.5857 | 8.2666 | 0 | 0 | 0 | 0 | 0 | 0 | 0.02 | 0.02
B2 | XTL_007 | QD.452.B2 | QD.16.B2 | MAGNET | QUAD | QD | 0.2 | -0.29824 | 0 | 0 | 0 | 429.3951 | 0 | 0 | 452.2591 | 0 | 0 | 0 | 0 | 0 | 0 | 0 | 0 | 0 | 2.4003 | 11.9634 | -2.6373 | 8.3701 | 6.7665 | 1.3922 | 8.2759 | 0 | 0 | 0 | 0 | 0 | 0 | 0.02 | 0.02
B2 | XTL_007 | KDY.452.B2 | KDY | FASTKICK | VKIC | KDY | 0.8 | 0 | 0 | 0 | 0 | 429.9951 | 0 | 0 | 452.8591 | 0 | 0 | 0 | 0 | 0 | 0 | 0 | 0 | 0 | 2.4003 | 17.2491 | -3.2357 | 8.3801 | 4.6123 | 1.0014 | 8.3016 | 0 | 0 | 0 | 0 | 0 | 0 | 0.02 | 0.02
B2 | XTL_008 | KDY.453.B2 | KDY | FASTKICK | VKIC | KDY | 0.8 | 0 | 0 | 0 | 0 | 430.7951 | 0 | 0 | 453.6591 | 0 | 0 | 0 | 0 | 0 | 0 | 0 | 0 | 0 | 2.4003 | 22.8518 | -3.7677 | 8.3865 | 3.288 | 0.654 | 8.3345 | 0 | 0 | 0 | 0 | 0 | 0 | 0.02 | 0.02
B2 | XTL_008 | OTRB.454.B2 | OTRB | DIAG | INSTR | OTRB | 0 | 0 | 0 | 0 | 0 | 431.2201 | 0 | 0 | 454.0841 | 0 | 0 | 0 | 0 | 0 | 0 | 0 | 0 | 0 | 2.4003 | 23.0406 | -3.7843 | 8.3867 | 3.2556 | 0.6431 | 8.3358 | 0 | 0 | 0 | 0 | 0 | 0 | 0.02 | 0.02
B2 | XTL_008 | CCX.454.B2 | CCX | MAGNET | HKIC | CCX | 0.1 | 0 | 0 | 0 | 0 | 431.5951 | 0 | 0 | 454.4591 | 0 | 0 | 0 | 0 | 0 | 0 | 0 | 0 | 0 | 2.4003 | 26.3774 | -4.0669 | 8.3894 | 2.7873 | 0.4586 | 8.3583 | 0 | 0 | 0 | 0 | 0 | 0 | 0.02 | 0.02
B2 | XTL_008 | BPMA.455.B2 | BPMA | DIAG | MONI | BPMA | 0 | 0 | 0 | 0 | 0 | 432.8951 | 0 | 0 | 455.7591 | 0 | 0 | 0 | 0 | 0 | 0 | 0 | 0 | 0 | 2.4003 | 37.5836 | -4.8981 | 8.3957 | 2.3193 | -0.0842 | 8.4401 | 0 | 0 | 0 | 0 | 0 | 0 | 0.02 | 0.02
B2 | XTL_008 | QD.456.B2 | QD.15.B2 | MAGNET | QUAD | QD | 0.2 | 0.21132 | 0 | 0 | 0 | 433.1951 | 0 | 0 | 456.0591 | 0 | 0 | 0 | 0 | 0 | 0 | 0 | 0 | 0 | 2.4003 | 39.903 | 3.3871 | 8.3974 | 2.5599 | -0.7901 | 8.4667 | 0 | 0 | 0 | 0 | 0 | 0 | 0.02 | 0.02
B2 | XTL_008 | CCX.456.B2 | CCX | MAGNET | HKIC | CCX | 0.1 | 0 | 0 | 0 | 0 | 433.4951 | 0 | 0 | 456.3591 | 0 | 0 | 0 | 0 | 0 | 0 | 0 | 0 | 0 | 2.4003 | 38.2289 | 3.309 | 8.3984 | 2.9946 | -0.9487 | 8.4811 | 0 | 0 | 0 | 0 | 0 | 0 | 0.02 | 0.02
B2 | XTL_008 | END.456.B2 | END.G10.B2 | MARK | MARK | END | 0 | 0 | 0 | 0 | 0 | 433.6451 | 0 | 0 | 456.5091 | 0 | 0 | 0 | 0 | 0 | 0 | 0 | 0 | 0 | 2.4003 | 37.5703 | 3.2777 | 8.3988 | 3.1907 | -1.0122 | 8.4862 | 0 | 0 | 0 | 0 | 0 | 0 | 0.02 | 0.02
B2 | XTL_008 | START.456.B2 | START.G11.B2 | MARK | MARK | START | 0 | 0 | 0 | 0 | 0 | 433.8451 | 0 | 0 | 456.7091 | 0 | 0 | 0 | 0 | 0 | 0 | 0 | 0 | 0 | 2.4003 | 36.2717 | 3.2152 | 8.3997 | 3.621 | -1.1391 | 8.4956 | 0 | 0 | 0 | 0 | 0 | 0 | 0.02 | 0.02
B2 | XTL_008 | OTRB.457.B2 | OTRB | DIAG | INSTR | OTRB | 0 | 0 | 0 | 0 | 0 | 435.0951 | 0 | 0 | 457.9591 | 0 | 0 | 0 | 0 | 0 | 0 | 0 | 0 | 0 | 2.4003 | 28.722 | 2.8245 | 8.4058 | 7.4601 | -1.9322 | 8.5343 | 0 | 0 | 0 | 0 | 0 | 0 | 0.02 | 0.02
B2 | XTL_008 | KDX.458.B2 | KDX | FASTKICK | HKIC | KDX | 0.8 | 0 | 0 | 0 | 0 | 435.9951 | 0 | 0 | 458.8591 | 0 | 0 | 0 | 0 | 0 | 0 | 0 | 0 | 0 | 2.4003 | 21.9066 | 2.4182 | 8.4141 | 13.5563 | -2.7571 | 8.5549 | 0 | 0 | 0 | 0 | 0 | 0 | 0.02 | 0.02
B2 | XTL_008 | BPMA.459.B2 | BPMA | DIAG | MONI | BPMA | 0 | 0 | 0 | 0 | 0 | 436.6951 | 0 | 0 | 459.5591 | 0 | 0 | 0 | 0 | 0 | 0 | 0 | 0 | 0 | 2.4003 | 20.4838 | 2.3244 | 8.4163 | 15.2676 | -2.9475 | 8.5582 | 0 | 0 | 0 | 0 | 0 | 0 | 0.02 | 0.02
B2 | XTL_008 | QD.459.B2 | QD.16.B2 | MAGNET | QUAD | QD | 0.2 | -0.29824 | 0 | 0 | 0 | 436.9951 | 0 | 0 | 459.8591 | 0 | 0 | 0 | 0 | 0 | 0 | 0 | 0 | 0 | 2.4003 | 19.8286 | -3.5983 | 8.4195 | 16.7152 | 1.8828 | 8.5621 | 0 | 0 | 0 | 0 | 0 | 0 | 0.02 | 0.02
B2 | XTL_008 | CCY.460.B2 | CCY | MAGNET | VKIC | CCY | 0.1 | 0 | 0 | 0 | 0 | 437.2951 | 0 | 0 | 460.1591 | 0 | 0 | 0 | 0 | 0 | 0 | 0 | 0 | 0 | 2.4003 | 21.6718 | -3.7741 | 8.4215 | 15.7907 | 1.8149 | 8.5646 | 0 | 0 | 0 | 0 | 0 | 0 | 0.02 | 0.02
B2 | XTL_008 | END.461.B2 | END.G11.B2 | MARK | MARK | END | 0 | 0 | 0 | 0 | 0 | 438.4451 | 0 | 0 | 461.3091 | 0 | 0 | 0 | 0 | 0 | 0 | 0 | 0 | 0 | 2.4003 | 30.826 | -4.5479 | 8.4282 | 12.1271 | 1.5157 | 8.5772 | 0 | 0 | 0 | 0 | 0 | 0 | 0.02 | 0.02
B2 | XTL_008 | START.461.B2 | START.G12.B2 | MARK | MARK | START | 0 | 0 | 0 | 0 | 0 | 438.6451 | 0 | 0 | 461.5091 | 0 | 0 | 0 | 0 | 0 | 0 | 0 | 0 | 0 | 2.4003 | 32.6733 | -4.6886 | 8.4292 | 11.5317 | 1.4614 | 8.5799 | 0 | 0 | 0 | 0 | 0 | 0 | 0.02 | 0.02
B2 | XTL_008 | OTRB.461.B2 | OTRB | DIAG | INSTR | OTRB | 0 | 0 | 0 | 0 | 0 | 438.8951 | 0 | 0 | 461.7591 | 0 | 0 | 0 | 0 | 0 | 0 | 0 | 0 | 0 | 2.4003 | 35.0615 | -4.8644 | 8.4304 | 10.818 | 1.3934 | 8.5835 | 0 | 0 | 0 | 0 | 0 | 0 | 0.02 | 0.02
B2 | XTL_008 | CRD.462.B2 | CRD | DIAG | INSTR | CRD | 0 | 0 | 0 | 0 | 0 | 439.7451 | 0 | 0 | 462.6091 | 0 | 0 | 0 | 0 | 0 | 0 | 0 | 0 | 0 | 2.4003 | 43.8393 | -5.4623 | 8.4339 | 8.6457 | 1.1623 | 8.5975 | 0 | 0 | 0 | 0 | 0 | 0 | 0.02 | 0.02
B2 | XTL_008 | BPMA.462.B2 | BPMA | DIAG | MONI | BPMA | 0 | 0 | 0 | 0 | 0 | 439.9951 | 0 | 0 | 462.8591 | 0 | 0 | 0 | 0 | 0 | 0 | 0 | 0 | 0 | 2.4003 | 46.6144 | -5.6382 | 8.4347 | 8.0815 | 1.0943 | 8.6023 | 0 | 0 | 0 | 0 | 0 | 0 | 0.02 | 0.02
B2 | XTL_008 | QD.463.B2 | QD.17.B2 | MAGNET | QUAD | QD | 0.2 | -0.13483 | 0 | 0 | 0 | 440.2451 | 0 | 0 | 463.1091 | 0 | 0 | 0 | 0 | 0 | 0 | 0 | 0 | 0 | 2.4003 | 52.0038 | -12.8322 | 8.4359 | 7.1489 | 1.9712 | 8.6095 | 0 | 0 | 0 | 0 | 0 | 0 | 0.02 | 0.02
B2 | XTL_008 | CCX.464.B2 | CCX | MAGNET | HKIC | CCX | 0.1 | 0 | 0 | 0 | 0 | 441.2451 | 0 | 0 | 464.1091 | 0 | 0 | 0 | 0 | 0 | 0 | 0 | 0 | 0 | 2.4003 | 79.2602 | -15.8586 | 8.4382 | 4.0204 | 1.322 | 8.6379 | 0 | 0 | 0 | 0 | 0 | 0 | 0.02 | 0.02
B2 | XTL_008 | QD.464.B2 | QD.18.B2 | MAGNET | QUAD | QD | 0.2 | 0.3073 | 0 | 0 | 0 | 441.7451 | 0 | 0 | 464.6091 | 0 | 0 | 0 | 0 | 0 | 0 | 0 | 0 | 0 | 2.4003 | 91.9267 | 11.2183 | 8.4392 | 2.9549 | 0.0589 | 8.664 | 0 | 0 | 0 | 0 | 0 | 0 | 0.02 | 0.02
B2 | XTL_008 | CCY.464.B2 | CCY | MAGNET | VKIC | CCY | 0.1 | 0 | 0 | 0 | 0 | 442.0451 | 0 | 0 | 464.9091 | 0 | 0 | 0 | 0 | 0 | 0 | 0 | 0 | 0 | 2.4003 | 86.4038 | 10.8733 | 8.4397 | 2.9467 | -0.026 | 8.6775 | 0 | 0 | 0 | 0 | 0 | 0 | 0.02 | 0.02
B2 | XTL_008 | CCX.465.B2 | CCX | MAGNET | HKIC | CCX | 0.1 | 0 | 0 | 0 | 0 | 442.4951 | 0 | 0 | 465.3591 | 0 | 0 | 0 | 0 | 0 | 0 | 0 | 0 | 0 | 2.4003 | 76.8972 | 10.2523 | 8.4406 | 3.0388 | -0.1788 | 8.7015 | 0 | 0 | 0 | 0 | 0 | 0 | 0.02 | 0.02
B2 | XTL_008 | BPMA.465.B2 | BPMA | DIAG | MONI | BPMA | 0 | 0 | 0 | 0 | 0 | 442.7451 | 0 | 0 | 465.6091 | 0 | 0 | 0 | 0 | 0 | 0 | 0 | 0 | 0 | 2.4003 | 72.8515 | 9.9764 | 8.441 | 3.1239 | -0.2467 | 8.7119 | 0 | 0 | 0 | 0 | 0 | 0 | 0.02 | 0.02
B2 | XTL_008 | QD.465.B2 | QD.19.B2 | MAGNET | QUAD | QD | 0.2 | -0.058432 | 0 | 0 | 0 | 442.9951 | 0 | 0 | 465.8591 | 0 | 0 | 0 | 0 | 0 | 0 | 0 | 0 | 0 | 2.4003 | 66.8267 | 5.6048 | 8.4418 | 3.2999 | -0.1722 | 8.7292 | 0 | 0 | 0 | 0 | 0 | 0 | 0.02 | 0.02
B2 | XTL_008 | END.466.B2 | END.G12.B2 | MARK | MARK | END | 0 | 0 | 0 | 0 | 0 | 443.2451 | 0 | 0 | 466.1091 | 0 | 0 | 0 | 0 | 0 | 0 | 0 | 0 | 0 | 2.4003 | 65.1562 | 5.532 | 8.4422 | 3.3586 | -0.2191 | 8.7364 | 0 | 0 | 0 | 0 | 0 | 0 | 0.02 | 0.02
B2 | XTL_008 | END.467.B2 | END.DIA.B2 | MARK | MARK | END | 0 | 0 | 0 | 0 | 0 | 443.6451 | 0 | 0 | 466.5091 | 0 | 0 | 0 | 0 | 0 | 0 | 0 | 0 | 0 | 2.4003 | 60.8082 | 5.338 | 8.4432 | 3.5837 | -0.3439 | 8.7547 | 0 | 0 | 0 | 0 | 0 | 0 | 0.02 | 0.02
B2 | XTL_008 | STARTB2D.466.B2 | STARTB2D | MARK | MARK | STARTB2D | 0 | 0 | 0 | 0 | 0 | 443.6451 | 0 | 0 | 466.5091 | 0 | 0 | 0 | 0 | 0 | 0 | 0 | 0 | 0 | 2.4003 | 60.8082 | 5.338 | 8.4432 | 3.5837 | -0.3439 | 8.7547 | 0 | 0 | 0 | 0 | 0 | 0 | 0.02 | 0.02
B2 | XTL_008 | QD.470.B2 | QD.20.B2 | MAGNET | QUAD | QD | 0.2 | -0.030383 | 0 | 0 | 0 | 447.2701 | 0 | 0 | 470.1341 | 0 | 0 | 0 | 0 | 0 | 0 | 0 | 0 | 0 | 2.4003 | 27.9422 | 2.6842 | 8.4576 | 10.4129 | -1.1893 | 8.8588 | 0 | 0 | 0 | 0 | 0 | 0 | 0.02 | 0.02
B2 | XTL_008 | CCY.470.B2 | CCY | MAGNET | VKIC | CCY | 0.1 | 0 | 0 | 0 | 0 | 447.5701 | 0 | 0 | 470.4341 | 0 | 0 | 0 | 0 | 0 | 0 | 0 | 0 | 0 | 2.4003 | 26.6184 | 2.6108 | 8.4591 | 11.022 | -1.2473 | 8.8625 | 0 | 0 | 0 | 0 | 0 | 0 | 0.02 | 0.02
B2 | XTL_008 | DCM.470.B2 | DCM | DIAG | INSTR | DCM | 0 | 0 | 0 | 0 | 0 | 447.8201 | 0 | 0 | 470.6841 | 0 | 0 | 0 | 0 | 0 | 0 | 0 | 0 | 0 | 2.4003 | 25.5858 | 2.5521 | 8.4603 | 11.5302 | -1.2936 | 8.8653 | 0 | 0 | 0 | 0 | 0 | 0 | 0.02 | 0.02
B2 | XTL_008 | TORA.471.B2 | TORA | DIAG | INSTR | TORA | 0 | 0 | 0 | 0 | 0 | 448.7501 | 0 | 0 | 471.6141 | 0 | 0 | 0 | 0 | 0 | 0 | 0 | 0 | 0 | 2.4003 | 21.093 | 2.279 | 8.4667 | 14.1369 | -1.5093 | 8.8769 | 0 | 0 | 0 | 0 | 0 | 0 | 0.02 | 0.02
B2 | XTL_008 | BPMA.471.B2 | BPMA | DIAG | MONI | BPMA | 0 | 0 | 0 | 0 | 0 | 449.0251 | 0 | 0 | 471.8891 | 0 | 0 | 0 | 0 | 0 | 0 | 0 | 0 | 0 | 2.4003 | 19.8618 | 2.1982 | 8.4688 | 14.9845 | -1.573 | 8.8799 | 0 | 0 | 0 | 0 | 0 | 0 | 0.02 | 0.02
B2 | XTL_008 | QD.472.B2 | QD.21.B2 | MAGNET | QUAD | QD | 0.2 | -0.075784 | 0 | 0 | 0 | 449.2751 | 0 | 0 | 472.1391 | 0 | 0 | 0 | 0 | 0 | 0 | 0 | 0 | 0 | 2.4003 | 18.6429 | 0.69 | 8.4717 | 15.8744 | -0.4453 | 8.8835 | 0 | 0 | 0 | 0 | 0 | 0 | 0.02 | 0.02
B2 | XTL_008 | VCDST.473.B2 | VCDST | VACUUM | VAC | VCDST | 1.215 | 0 | 0 | 0 | 0 | 450.2326 | 0 | 0 | 473.0966 | 0 | 0 | 0 | 0 | 0 | 0 | 0 | 0 | 0 | 2.4003 | 16.7911 | 0.574 | 8.4849 | 17.3411 | -0.5559 | 8.8976 | 0 | 0 | 0 | 0 | 0 | 0 | 0.02 | 0.02
B2 | XTL_008 | END.473.B2 | END | MARK | MARK | END | 0 | 0 | 0 | 0 | 0 | 450.9401 | 0 | 0 | 473.8041 | 0 | 0 | 0 | 0 | 0 | 0 | 0 | 0 | 0 | 2.4003 | 16.6771 | 0.5661 | 8.4859 | 17.453 | -0.5634 | 8.8985 | 0 | 0 | 0 | 0 | 0 | 0 | 0.02 | 0.02
L3 | XTL_008 | START.473.L3 | START.L3.L3 | MARK | MARK | START | 0 | 0 | 0 | 0 | 0 | 450.9401 | 0 | 0 | 473.8041 | 0 | 0 | 0 | 0 | 0 | 0 | 0 | 0 | 0 | 2.4003 | 16.6771 | 0.5661 | 8.4859 | 17.453 | -0.5634 | 8.8985 | 0 | 0 | 0 | 0 | 0 | 0 | 0.02 | 0.02
L3 | XTL_008 | CFB.475.L3 | CFB | CRYO | CRYO | CFB | 3.35 | 0 | 0 | 0 | 0 | 452.6151 | 0 | 0 | 475.4791 | 0 | 0 | 0 | 0 | 0 | 0 | 0 | 0 | 0 | 2.4003 | 13.7728 | 0.3009 | 8.5213 | 22.0752 | -0.8163 | 8.9258 | 0 | 0 | 0 | 0 | 0 | 0 | 0.02 | 0.02
L3 | XTL_008 | STAC.477.L3 | STAC.A6.1.L3 | MARK | MARK | STAC | 0 | 0 | 0 | 0 | 0 | 454.2901 | 0 | 0 | 477.1541 | 0 | 0 | 0 | 0 | 0 | 0 | 0 | 0 | 0 | 2.4003 | 13.7728 | 0.3009 | 8.5213 | 22.0752 | -0.8163 | 8.9258 | 0 | 0 | 0 | 0 | 0 | 0 | 0.02 | 0.02
L3 | XTL_008 | C.A6.1.1.L3 | C.A6.L3 | CAVITY | LCAV | C | 1.0377 | 22.6562 | 0 | 1300 | 0 | 455.0306 | 0 | 0 | 477.8945 | 0 | 0 | 0 | 0 | 0 | 0 | 0 | 0 | 0 | 2.4229 | 13.1402 | 0.2016 | 8.5363 | 24.2501 | -0.9106 | 8.9345 | 0 | 0 | 0 | 0 | 0 | 0 | 0.02 | 0.02
L3 | XTL_008 | C.A6.1.2.L3 | C.A6.L3 | CAVITY | LCAV | C | 1.0377 | 22.6562 | 0 | 1300 | 0 | 456.4142 | 0 | 0 | 479.2781 | 0 | 0 | 0 | 0 | 0 | 0 | 0 | 0 | 0 | 2.4456 | 12.7336 | 0.0924 | 8.5533 | 26.9134 | -1.0141 | 8.9431 | 0 | 0 | 0 | 0 | 0 | 0 | 0.02 | 0.02
L3 | XTL_008 | C.A6.1.3.L3 | C.A6.L3 | CAVITY | LCAV | C | 1.0377 | 22.6562 | 0 | 1300 | 0 | 457.7978 | 0 | 0 | 480.6617 | 0 | 0 | 0 | 0 | 0 | 0 | 0 | 0 | 0 | 2.4682 | 12.6292 | -0.0168 | 8.5707 | 29.8631 | -1.1175 | 8.9508 | 0 | 0 | 0 | 0 | 0 | 0 | 0.02 | 0.02
L3 | XTL_008 | C.A6.1.4.L3 | C.A6.L3 | CAVITY | LCAV | C | 1.0377 | 22.6562 | 0 | 1300 | 0 | 459.1814 | 0 | 0 | 482.0453 | 0 | 0 | 0 | 0 | 0 | 0 | 0 | 0 | 0 | 2.4909 | 12.827 | -0.126 | 8.588 | 33.0985 | -1.2207 | 8.9579 | 0 | 0 | 0 | 0 | 0 | 0 | 0.02 | 0.02
L3 | XTL_008 | MIAC.483.L3 | MIAC.A6.1.L3 | MARK | MARK | MIAC | 0 | 0 | 0 | 0 | 0 | 460.4959 | 0 | 0 | 483.3599 | 0 | 0 | 0 | 0 | 0 | 0 | 0 | 0 | 0 | 2.4909 | 12.8818 | -0.1422 | 8.5906 | 33.6004 | -1.236 | 8.9588 | 0 | 0 | 0 | 0 | 0 | 0 | 0.02 | 0.02
L3 | XTL_008 | C.A6.1.5.L3 | C.A6.L3 | CAVITY | LCAV | C | 1.0377 | 22.6562 | 0 | 1300 | 0 | 460.565 | 0 | 0 | 483.4289 | 0 | 0 | 0 | 0 | 0 | 0 | 0 | 0 | 0 | 2.5136 | 13.3269 | -0.2352 | 8.6049 | 36.6193 | -1.3237 | 8.9642 | 0 | 0 | 0 | 0 | 0 | 0 | 0.02 | 0.02
L3 | XTL_008 | C.A6.1.6.L3 | C.A6.L3 | CAVITY | LCAV | C | 1.0377 | 22.6562 | 0 | 1300 | 0 | 461.9486 | 0 | 0 | 484.8125 | 0 | 0 | 0 | 0 | 0 | 0 | 0 | 0 | 0 | 2.5362 | 14.1289 | -0.3444 | 8.621 | 40.4249 | -1.4265 | 8.9699 | 0 | 0 | 0 | 0 | 0 | 0 | 0.02 | 0.02
L3 | XTL_008 | C.A6.1.7.L3 | C.A6.L3 | CAVITY | LCAV | C | 1.0377 | 22.6562 | 0 | 1300 | 0 | 463.3322 | 0 | 0 | 486.1961 | 0 | 0 | 0 | 0 | 0 | 0 | 0 | 0 | 0 | 2.5589 | 15.2329 | -0.4535 | 8.636 | 44.5147 | -1.5291 | 8.9751 | 0 | 0 | 0 | 0 | 0 | 0 | 0.02 | 0.02
L3 | XTL_008 | C.A6.1.8.L3 | C.A6.L3 | CAVITY | LCAV | C | 1.0377 | 22.6562 | 0 | 1300 | 0 | 464.7158 | 0 | 0 | 487.5797 | 0 | 0 | 0 | 0 | 0 | 0 | 0 | 0 | 0 | 2.5815 | 16.6387 | -0.5625 | 8.6499 | 48.8882 | -1.6315 | 8.9798 | 0 | 0 | 0 | 0 | 0 | 0 | 0.02 | 0.02
L3 | XTL_008 | Q.488.L3 | Q.A6.1.L3 | MAGNET | QUAD | Q | 0.3 | -0.081857 | 0 | 0 | 0 | 465.5889 | 0 | 0 | 488.4529 | 0 | 0 | 0 | 0 | 0 | 0 | 0 | 0 | 0 | 2.5815 | 17.6497 | -2.0352 | 8.6546 | 49.3295 | 2.4019 | 8.9814 | 0 | 0 | 0 | 0 | 0 | 0 | 0.02 | 0.02
L3 | XTL_008 | CX.488.L3 | CX.A6.1.L3 | MAGNET | HKIC | CX | 0 | 0 | 0 | 0 | 0 | 465.7389 | 0 | 0 | 488.6029 | 0 | 0 | 0 | 0 | 0 | 0 | 0 | 0 | 0 | 2.5815 | 17.6497 | -2.0352 | 8.6546 | 49.3295 | 2.4019 | 8.9814 | 0 | 0 | 0 | 0 | 0 | 0 | 0.02 | 0.02
L3 | XTL_008 | BPMR.488.L3 | BPMR.A6.1.L3 | DIAG | MONI | BPMR | 0 | 0 | 0 | 0 | 0 | 465.8239 | 0 | 0 | 488.6879 | 0 | 0 | 0 | 0 | 0 | 0 | 0 | 0 | 0 | 2.5815 | 17.9978 | -2.06 | 8.6554 | 48.9222 | 2.3903 | 8.9817 | 0 | 0 | 0 | 0 | 0 | 0 | 0.02 | 0.02
L3 | XTL_008 | ENAC.489.L3 | ENAC.A6.1.L3 | MARK | MARK | ENAC | 0 | 0 | 0 | 0 | 0 | 466.2818 | 0 | 0 | 489.1458 | 0 | 0 | 0 | 0 | 0 | 0 | 0 | 0 | 0 | 2.5815 | 19.9454 | -2.1934 | 8.6592 | 46.762 | 2.3274 | 8.9832 | 0 | 0 | 0 | 0 | 0 | 0 | 0.02 | 0.02
L3 | XTL_008 | STAC.489.L3 | STAC.A6.2.L3 | MARK | MARK | STAC | 0 | 0 | 0 | 0 | 0 | 466.2818 | 0 | 0 | 489.1458 | 0 | 0 | 0 | 0 | 0 | 0 | 0 | 0 | 0 | 2.5815 | 19.9454 | -2.1934 | 8.6592 | 46.762 | 2.3274 | 8.9832 | 0 | 0 | 0 | 0 | 0 | 0 | 0.02 | 0.02
L3 | XTL_008 | C.A6.2.1.L3 | C.A6.L3 | CAVITY | LCAV | C | 1.0377 | 22.6562 | 0 | 1300 | 0 | 467.0223 | 0 | 0 | 489.8862 | 0 | 0 | 0 | 0 | 0 | 0 | 0 | 0 | 0 | 2.6042 | 25.9311 | -2.5596 | 8.668 | 41.1165 | 2.1557 | 8.9878 | 0 | 0 | 0 | 0 | 0 | 0 | 0.02 | 0.02
L3 | XTL_008 | C.A6.2.2.L3 | C.A6.L3 | CAVITY | LCAV | C | 1.0377 | 22.6562 | 0 | 1300 | 0 | 468.4059 | 0 | 0 | 491.2698 | 0 | 0 | 0 | 0 | 0 | 0 | 0 | 0 | 0 | 2.6268 | 33.5706 | -2.9616 | 8.6755 | 35.413 | 1.9667 | 8.9936 | 0 | 0 | 0 | 0 | 0 | 0 | 0.02 | 0.02
L3 | XTL_008 | C.A6.2.3.L3 | C.A6.L3 | CAVITY | LCAV | C | 1.0377 | 22.6562 | 0 | 1300 | 0 | 469.7895 | 0 | 0 | 492.6534 | 0 | 0 | 0 | 0 | 0 | 0 | 0 | 0 | 0 | 2.6495 | 42.3221 | -3.3632 | 8.6813 | 30.2331 | 1.7773 | 9.0003 | 0 | 0 | 0 | 0 | 0 | 0 | 0.02 | 0.02
L3 | XTL_008 | C.A6.2.4.L3 | C.A6.L3 | CAVITY | LCAV | C | 1.0377 | 22.6562 | 0 | 1300 | 0 | 471.1731 | 0 | 0 | 494.037 | 0 | 0 | 0 | 0 | 0 | 0 | 0 | 0 | 0 | 2.6722 | 52.1843 | -3.7643 | 8.686 | 25.5776 | 1.5876 | 9.0082 | 0 | 0 | 0 | 0 | 0 | 0 | 0.02 | 0.02
L3 | XTL_008 | MIAC.495.L3 | MIAC.A6.2.L3 | MARK | MARK | MIAC | 0 | 0 | 0 | 0 | 0 | 472.4876 | 0 | 0 | 495.3516 | 0 | 0 | 0 | 0 | 0 | 0 | 0 | 0 | 0 | 2.6722 | 53.7345 | -3.8237 | 8.6866 | 24.9346 | 1.5595 | 9.0095 | 0 | 0 | 0 | 0 | 0 | 0 | 0.02 | 0.02
L3 | XTL_008 | C.A6.2.5.L3 | C.A6.L3 | CAVITY | LCAV | C | 1.0377 | 22.6562 | 0 | 1300 | 0 | 472.5567 | 0 | 0 | 495.4206 | 0 | 0 | 0 | 0 | 0 | 0 | 0 | 0 | 0 | 2.6948 | 63.1558 | -4.1649 | 8.6898 | 21.4472 | 1.3977 | 9.0176 | 0 | 0 | 0 | 0 | 0 | 0 | 0.02 | 0.02
L3 | XTL_008 | C.A6.2.6.L3 | C.A6.L3 | CAVITY | LCAV | C | 1.0377 | 22.6562 | 0 | 1300 | 0 | 473.9403 | 0 | 0 | 496.8042 | 0 | 0 | 0 | 0 | 0 | 0 | 0 | 0 | 0 | 2.7175 | 75.2352 | -4.5649 | 8.693 | 17.8425 | 1.2076 | 9.0289 | 0 | 0 | 0 | 0 | 0 | 0 | 0.02 | 0.02
L3 | XTL_008 | C.A6.2.7.L3 | C.A6.L3 | CAVITY | LCAV | C | 1.0377 | 22.6562 | 0 | 1300 | 0 | 475.3239 | 0 | 0 | 498.1878 | 0 | 0 | 0 | 0 | 0 | 0 | 0 | 0 | 0 | 2.7401 | 88.4208 | -4.9644 | 8.6957 | 14.7641 | 1.0174 | 9.0425 | 0 | 0 | 0 | 0 | 0 | 0 | 0.02 | 0.02
L3 | XTL_008 | C.A6.2.8.L3 | C.A6.L3 | CAVITY | LCAV | C | 1.0377 | 22.6562 | 0 | 1300 | 0 | 476.7075 | 0 | 0 | 499.5714 | 0 | 0 | 0 | 0 | 0 | 0 | 0 | 0 | 0 | 2.7628 | 102.7109 | -5.3631 | 8.6981 | 12.2123 | 0.827 | 9.0589 | 0 | 0 | 0 | 0 | 0 | 0 | 0.02 | 0.02
L3 | XTL_008 | Q.500.L3 | Q.A6.2.L3 | MAGNET | QUAD | Q | 0.3 | 0.087582 | 0 | 0 | 0 | 477.5806 | 0 | 0 | 500.4446 | 0 | 0 | 0 | 0 | 0 | 0 | 0 | 0 | 0 | 2.7628 | 105.4044 | 3.8032 | 8.6988 | 11.7199 | -0.2598 | 9.0657 | 0 | 0 | 0 | 0 | 0 | 0 | 0.02 | 0.02
L3 | XTL_008 | CY.500.L3 | CY.A6.2.L3 | MAGNET | VKIC | CY | 0 | 0 | 0 | 0 | 0 | 477.7306 | 0 | 0 | 500.5946 | 0 | 0 | 0 | 0 | 0 | 0 | 0 | 0 | 0 | 2.7628 | 105.4044 | 3.8032 | 8.6988 | 11.7199 | -0.2598 | 9.0657 | 0 | 0 | 0 | 0 | 0 | 0 | 0.02 | 0.02
L3 | XTL_008 | BPMR.500.L3 | BPMR.A6.2.L3 | DIAG | MONI | BPMR | 0 | 0 | 0 | 0 | 0 | 477.8156 | 0 | 0 | 500.6796 | 0 | 0 | 0 | 0 | 0 | 0 | 0 | 0 | 0 | 2.7628 | 104.7589 | 3.7908 | 8.6989 | 11.7647 | -0.2675 | 9.0668 | 0 | 0 | 0 | 0 | 0 | 0 | 0.02 | 0.02
L3 | XTL_008 | ENAC.501.L3 | ENAC.A6.2.L3 | MARK | MARK | ENAC | 0 | 0 | 0 | 0 | 0 | 478.2735 | 0 | 0 | 501.1375 | 0 | 0 | 0 | 0 | 0 | 0 | 0 | 0 | 0 | 2.7628 | 101.3181 | 3.7236 | 8.6997 | 12.0288 | -0.3092 | 9.073 | 0 | 0 | 0 | 0 | 0 | 0 | 0.02 | 0.02
L3 | XTL_008 | STAC.501.L3 | STAC.A6.3.L3 | MARK | MARK | STAC | 0 | 0 | 0 | 0 | 0 | 478.2735 | 0 | 0 | 501.1375 | 0 | 0 | 0 | 0 | 0 | 0 | 0 | 0 | 0 | 2.7628 | 101.3181 | 3.7236 | 8.6997 | 12.0288 | -0.3092 | 9.073 | 0 | 0 | 0 | 0 | 0 | 0 | 0.02 | 0.02
L3 | XTL_008 | C.A6.3.1.L3 | C.A6.L3 | CAVITY | LCAV | C | 1.0377 | 22.6562 | 0 | 1300 | 0 | 479.014 | 0 | 0 | 501.8779 | 0 | 0 | 0 | 0 | 0 | 0 | 0 | 0 | 0 | 2.7854 | 92.1701 | 3.5411 | 8.7017 | 12.9517 | -0.4236 | 9.0891 | 0 | 0 | 0 | 0 | 0 | 0 | 0.02 | 0.02
L3 | XTL_008 | C.A6.3.2.L3 | C.A6.L3 | CAVITY | LCAV | C | 1.0377 | 22.6562 | 0 | 1300 | 0 | 480.3976 | 0 | 0 | 503.2615 | 0 | 0 | 0 | 0 | 0 | 0 | 0 | 0 | 0 | 2.8081 | 82.6505 | 3.3398 | 8.7043 | 14.298 | -0.5493 | 9.1053 | 0 | 0 | 0 | 0 | 0 | 0 | 0.02 | 0.02
L3 | XTL_008 | C.A6.3.3.L3 | C.A6.L3 | CAVITY | LCAV | C | 1.0377 | 22.6562 | 0 | 1300 | 0 | 481.7812 | 0 | 0 | 504.6451 | 0 | 0 | 0 | 0 | 0 | 0 | 0 | 0 | 0 | 2.8307 | 73.6883 | 3.138 | 8.7071 | 15.9918 | -0.6749 | 9.1198 | 0 | 0 | 0 | 0 | 0 | 0 | 0.02 | 0.02
L3 | XTL_009 | C.A6.3.4.L3 | C.A6.L3 | CAVITY | LCAV | C | 1.0377 | 22.6562 | 0 | 1300 | 0 | 483.1648 | 0 | 0 | 506.0287 | 0 | 0 | 0 | 0 | 0 | 0 | 0 | 0 | 0 | 2.8534 | 65.285 | 2.9359 | 8.7102 | 18.0331 | -0.8004 | 9.1328 | 0 | 0 | 0 | 0 | 0 | 0 | 0.02 | 0.02
L3 | XTL_009 | MIAC.507.L3 | MIAC.A6.3.L3 | MARK | MARK | MIAC | 0 | 0 | 0 | 0 | 0 | 484.4793 | 0 | 0 | 507.3433 | 0 | 0 | 0 | 0 | 0 | 0 | 0 | 0 | 0 | 2.8534 | 64.0915 | 2.9058 | 8.7108 | 18.3639 | -0.819 | 9.1346 | 0 | 0 | 0 | 0 | 0 | 0 | 0.02 | 0.02
L3 | XTL_009 | C.A6.3.5.L3 | C.A6.L3 | CAVITY | LCAV | C | 1.0377 | 22.6562 | 0 | 1300 | 0 | 484.5484 | 0 | 0 | 507.4123 | 0 | 0 | 0 | 0 | 0 | 0 | 0 | 0 | 0 | 2.8761 | 57.4415 | 2.7333 | 8.7138 | 20.4216 | -0.9258 | 9.1443 | 0 | 0 | 0 | 0 | 0 | 0 | 0.02 | 0.02
L3 | XTL_009 | C.A6.3.6.L3 | C.A6.L3 | CAVITY | LCAV | C | 1.0377 | 22.6562 | 0 | 1300 | 0 | 485.932 | 0 | 0 | 508.7959 | 0 | 0 | 0 | 0 | 0 | 0 | 0 | 0 | 0 | 2.8987 | 50.1591 | 2.5304 | 8.7179 | 23.157 | -1.0511 | 9.1544 | 0 | 0 | 0 | 0 | 0 | 0 | 0.02 | 0.02
L3 | XTL_009 | C.A6.3.7.L3 | C.A6.L3 | CAVITY | LCAV | C | 1.0377 | 22.6562 | 0 | 1300 | 0 | 487.3156 | 0 | 0 | 510.1795 | 0 | 0 | 0 | 0 | 0 | 0 | 0 | 0 | 0 | 2.9214 | 43.4386 | 2.3271 | 8.7227 | 26.239 | -1.1763 | 9.1634 | 0 | 0 | 0 | 0 | 0 | 0 | 0.02 | 0.02
L3 | XTL_009 | C.A6.3.8.L3 | C.A6.L3 | CAVITY | LCAV | C | 1.0377 | 22.6562 | 0 | 1300 | 0 | 488.6992 | 0 | 0 | 511.5631 | 0 | 0 | 0 | 0 | 0 | 0 | 0 | 0 | 0 | 2.944 | 37.2808 | 2.1236 | 8.7281 | 29.6673 | -1.3013 | 9.1713 | 0 | 0 | 0 | 0 | 0 | 0 | 0.02 | 0.02
L3 | XTL_009 | Q.512.L3 | Q.A6.3.L3 | MAGNET | QUAD | Q | 0.3 | -0.030673 | 0 | 0 | 0 | 489.5723 | 0 | 0 | 512.4363 | 0 | 0 | 0 | 0 | 0 | 0 | 0 | 0 | 0 | 2.944 | 35.5051 | 0.9635 | 8.7304 | 30.721 | -0.402 | 9.1739 | 0 | 0 | 0 | 0 | 0 | 0 | 0.02 | 0.02
L3 | XTL_009 | CX.512.L3 | CX.A6.3.L3 | MAGNET | HKIC | CX | 0 | 0 | 0 | 0 | 0 | 489.7223 | 0 | 0 | 512.5863 | 0 | 0 | 0 | 0 | 0 | 0 | 0 | 0 | 0 | 2.944 | 35.5051 | 0.9635 | 8.7304 | 30.721 | -0.402 | 9.1739 | 0 | 0 | 0 | 0 | 0 | 0 | 0.02 | 0.02
L3 | XTL_009 | BPMC.512.L3 | BPMC.A6.3.L3 | DIAG | MONI | BPMC | 0 | 0 | 0 | 0 | 0 | 489.8073 | 0 | 0 | 512.6713 | 0 | 0 | 0 | 0 | 0 | 0 | 0 | 0 | 0 | 2.944 | 35.3417 | 0.9588 | 8.7307 | 30.7896 | -0.4052 | 9.1744 | 0 | 0 | 0 | 0 | 0 | 0 | 0.02 | 0.02
L3 | XTL_009 | ENAC.513.L3 | ENAC.A6.3.L3 | MARK | MARK | ENAC | 0 | 0 | 0 | 0 | 0 | 490.2652 | 0 | 0 | 513.1292 | 0 | 0 | 0 | 0 | 0 | 0 | 0 | 0 | 0 | 2.944 | 34.475 | 0.934 | 8.7328 | 31.1686 | -0.4225 | 9.1767 | 0 | 0 | 0 | 0 | 0 | 0 | 0.02 | 0.02
L3 | XTL_009 | STAC.513.L3 | STAC.A6.4.L3 | MARK | MARK | STAC | 0 | 0 | 0 | 0 | 0 | 490.2652 | 0 | 0 | 513.1292 | 0 | 0 | 0 | 0 | 0 | 0 | 0 | 0 | 0 | 2.944 | 34.475 | 0.934 | 8.7328 | 31.1686 | -0.4225 | 9.1767 | 0 | 0 | 0 | 0 | 0 | 0 | 0.02 | 0.02
L3 | XTL_009 | C.A6.4.1.L3 | C.A6.L3 | CAVITY | LCAV | C | 1.0377 | 22.6562 | 0 | 1300 | 0 | 491.0057 | 0 | 0 | 513.8696 | 0 | 0 | 0 | 0 | 0 | 0 | 0 | 0 | 0 | 2.9667 | 32.208 | 0.8663 | 8.7388 | 32.292 | -0.4695 | 9.183 | 0 | 0 | 0 | 0 | 0 | 0 | 0.02 | 0.02
L3 | XTL_009 | C.A6.4.2.L3 | C.A6.L3 | CAVITY | LCAV | C | 1.0377 | 22.6562 | 0 | 1300 | 0 | 492.3893 | 0 | 0 | 515.2532 | 0 | 0 | 0 | 0 | 0 | 0 | 0 | 0 | 0 | 2.9893 | 29.9143 | 0.7917 | 8.7459 | 33.6627 | -0.521 | 9.1897 | 0 | 0 | 0 | 0 | 0 | 0 | 0.02 | 0.02
L3 | XTL_009 | C.A6.4.3.L3 | C.A6.L3 | CAVITY | LCAV | C | 1.0377 | 22.6562 | 0 | 1300 | 0 | 493.7729 | 0 | 0 | 516.6368 | 0 | 0 | 0 | 0 | 0 | 0 | 0 | 0 | 0 | 3.012 | 27.827 | 0.717 | 8.7536 | 35.1761 | -0.5726 | 9.1961 | 0 | 0 | 0 | 0 | 0 | 0 | 0.02 | 0.02
L3 | XTL_009 | C.A6.4.4.L3 | C.A6.L3 | CAVITY | LCAV | C | 1.0377 | 22.6562 | 0 | 1300 | 0 | 495.1565 | 0 | 0 | 518.0204 | 0 | 0 | 0 | 0 | 0 | 0 | 0 | 0 | 0 | 3.0347 | 25.9464 | 0.6423 | 8.7618 | 36.8321 | -0.6241 | 9.2022 | 0 | 0 | 0 | 0 | 0 | 0 | 0.02 | 0.02
L3 | XTL_009 | MIAC.519.L3 | MIAC.A6.4.L3 | MARK | MARK | MIAC | 0 | 0 | 0 | 0 | 0 | 496.471 | 0 | 0 | 519.335 | 0 | 0 | 0 | 0 | 0 | 0 | 0 | 0 | 0 | 3.0347 | 25.6863 | 0.6311 | 8.763 | 37.0886 | -0.6318 | 9.2031 | 0 | 0 | 0 | 0 | 0 | 0 | 0.02 | 0.02
L3 | XTL_009 | C.A6.4.5.L3 | C.A6.L3 | CAVITY | LCAV | C | 1.0377 | 22.6562 | 0 | 1300 | 0 | 496.5401 | 0 | 0 | 519.404 | 0 | 0 | 0 | 0 | 0 | 0 | 0 | 0 | 0 | 3.0573 | 24.2729 | 0.5674 | 8.7705 | 38.6304 | -0.6755 | 9.2081 | 0 | 0 | 0 | 0 | 0 | 0 | 0.02 | 0.02
L3 | XTL_009 | C.A6.4.6.L3 | C.A6.L3 | CAVITY | LCAV | C | 1.0377 | 22.6562 | 0 | 1300 | 0 | 497.9237 | 0 | 0 | 520.7876 | 0 | 0 | 0 | 0 | 0 | 0 | 0 | 0 | 0 | 3.08 | 22.8064 | 0.4925 | 8.7799 | 40.5709 | -0.7268 | 9.2136 | 0 | 0 | 0 | 0 | 0 | 0 | 0.02 | 0.02
L3 | XTL_009 | C.A6.4.7.L3 | C.A6.L3 | CAVITY | LCAV | C | 1.0377 | 22.6562 | 0 | 1300 | 0 | 499.3073 | 0 | 0 | 522.1712 | 0 | 0 | 0 | 0 | 0 | 0 | 0 | 0 | 0 | 3.1026 | 21.5474 | 0.4176 | 8.7899 | 42.6535 | -0.7781 | 9.2189 | 0 | 0 | 0 | 0 | 0 | 0 | 0.02 | 0.02
L3 | XTL_009 | C.A6.4.8.L3 | C.A6.L3 | CAVITY | LCAV | C | 1.0377 | 22.6562 | 0 | 1300 | 0 | 500.6909 | 0 | 0 | 523.5548 | 0 | 0 | 0 | 0 | 0 | 0 | 0 | 0 | 0 | 3.1253 | 20.4958 | 0.3425 | 8.8003 | 44.8779 | -0.8294 | 9.224 | 0 | 0 | 0 | 0 | 0 | 0 | 0.02 | 0.02
L3 | XTL_009 | Q.524.L3 | Q.A6.4.L3 | MAGNET | QUAD | Q | 0.3 | -0.050556 | 0 | 0 | 0 | 501.564 | 0 | 0 | 524.428 | 0 | 0 | 0 | 0 | 0 | 0 | 0 | 0 | 0 | 3.1253 | 20.4725 | -0.7147 | 8.8043 | 45.0365 | 1.4401 | 9.2258 | 0 | 0 | 0 | 0 | 0 | 0 | 0.02 | 0.02
L3 | XTL_009 | CY.524.L3 | CY.A6.4.L3 | MAGNET | VKIC | CY | 0 | 0 | 0 | 0 | 0 | 501.714 | 0 | 0 | 524.578 | 0 | 0 | 0 | 0 | 0 | 0 | 0 | 0 | 0 | 3.1253 | 20.4725 | -0.7147 | 8.8043 | 45.0365 | 1.4401 | 9.2258 | 0 | 0 | 0 | 0 | 0 | 0 | 0.02 | 0.02
L3 | XTL_009 | BPMC.524.L3 | BPMC.A6.4.L3 | DIAG | MONI | BPMC | 0 | 0 | 0 | 0 | 0 | 501.799 | 0 | 0 | 524.663 | 0 | 0 | 0 | 0 | 0 | 0 | 0 | 0 | 0 | 3.1253 | 20.5946 | -0.7209 | 8.8049 | 44.7922 | 1.4343 | 9.2261 | 0 | 0 | 0 | 0 | 0 | 0 | 0.02 | 0.02
L3 | XTL_009 | ENAC.525.L3 | ENAC.A6.4.L3 | MARK | MARK | ENAC | 0 | 0 | 0 | 0 | 0 | 502.2569 | 0 | 0 | 525.1209 | 0 | 0 | 0 | 0 | 0 | 0 | 0 | 0 | 0 | 3.1253 | 21.2703 | -0.7547 | 8.8084 | 43.493 | 1.403 | 9.2277 | 0 | 0 | 0 | 0 | 0 | 0 | 0.02 | 0.02
L3 | XTL_009 | MATCH.525.L3 | MATCH | MARK | MARK | MATCH | 0 | 0 | 0 | 0 | 0 | 502.2569 | 0 | 0 | 525.1209 | 0 | 0 | 0 | 0 | 0 | 0 | 0 | 0 | 0 | 3.1253 | 21.2703 | -0.7547 | 8.8084 | 43.493 | 1.403 | 9.2277 | 0 | 0 | 0 | 0 | 0 | 0 | 0.02 | 0.02
L3 | XTL_009 | STAC.525.L3 | STAC.A7.1.L3 | MARK | MARK | STAC | 0 | 0 | 0 | 0 | 0 | 502.2569 | 0 | 0 | 525.1209 | 0 | 0 | 0 | 0 | 0 | 0 | 0 | 0 | 0 | 3.1253 | 21.2703 | -0.7547 | 8.8084 | 43.493 | 1.403 | 9.2277 | 0 | 0 | 0 | 0 | 0 | 0 | 0.02 | 0.02
L3 | XTL_009 | C.A7.1.1.L3 | C.A7.L3 | CAVITY | LCAV | C | 1.0377 | 22.6562 | 0 | 1300 | 0 | 502.9974 | 0 | 0 | 525.8613 | 0 | 0 | 0 | 0 | 0 | 0 | 0 | 0 | 0 | 3.1479 | 23.2877 | -0.8472 | 8.8174 | 40.0669 | 1.3178 | 9.2325 | 0 | 0 | 0 | 0 | 0 | 0 | 0.02 | 0.02
L3 | XTL_009 | C.A7.1.2.L3 | C.A7.L3 | CAVITY | LCAV | C | 1.0377 | 22.6562 | 0 | 1300 | 0 | 504.381 | 0 | 0 | 527.2449 | 0 | 0 | 0 | 0 | 0 | 0 | 0 | 0 | 0 | 3.1706 | 25.7729 | -0.9488 | 8.8264 | 36.5502 | 1.224 | 9.2383 | 0 | 0 | 0 | 0 | 0 | 0 | 0.02 | 0.02
L3 | XTL_009 | C.A7.1.3.L3 | C.A7.L3 | CAVITY | LCAV | C | 1.0377 | 22.6562 | 0 | 1300 | 0 | 505.7646 | 0 | 0 | 528.6285 | 0 | 0 | 0 | 0 | 0 | 0 | 0 | 0 | 0 | 3.1932 | 28.539 | -1.0503 | 8.8345 | 33.2934 | 1.13 | 9.2446 | 0 | 0 | 0 | 0 | 0 | 0 | 0.02 | 0.02
L3 | XTL_009 | C.A7.1.4.L3 | C.A7.L3 | CAVITY | LCAV | C | 1.0377 | 22.6562 | 0 | 1300 | 0 | 507.1482 | 0 | 0 | 530.0121 | 0 | 0 | 0 | 0 | 0 | 0 | 0 | 0 | 0 | 3.2159 | 31.5859 | -1.1517 | 8.8419 | 30.2967 | 1.036 | 9.2515 | 0 | 0 | 0 | 0 | 0 | 0 | 0.02 | 0.02
L3 | XTL_009 | MIAC.531.L3 | MIAC.A7.1.L3 | MARK | MARK | MIAC | 0 | 0 | 0 | 0 | 0 | 508.4627 | 0 | 0 | 531.3267 | 0 | 0 | 0 | 0 | 0 | 0 | 0 | 0 | 0 | 3.2159 | 32.0595 | -1.1667 | 8.8429 | 29.8763 | 1.022 | 9.2526 | 0 | 0 | 0 | 0 | 0 | 0 | 0.02 | 0.02
L3 | XTL_009 | C.A7.1.5.L3 | C.A7.L3 | CAVITY | LCAV | C | 1.0377 | 22.6562 | 0 | 1300 | 0 | 508.5318 | 0 | 0 | 531.3957 | 0 | 0 | 0 | 0 | 0 | 0 | 0 | 0 | 0 | 3.2386 | 34.9132 | -1.253 | 8.8485 | 27.5605 | 0.9418 | 9.2591 | 0 | 0 | 0 | 0 | 0 | 0 | 0.02 | 0.02
L3 | XTL_009 | C.A7.1.6.L3 | C.A7.L3 | CAVITY | LCAV | C | 1.0377 | 22.6562 | 0 | 1300 | 0 | 509.9154 | 0 | 0 | 532.7793 | 0 | 0 | 0 | 0 | 0 | 0 | 0 | 0 | 0 | 3.2612 | 38.5206 | -1.3541 | 8.8545 | 25.0851 | 0.8475 | 9.2675 | 0 | 0 | 0 | 0 | 0 | 0 | 0.02 | 0.02
L3 | XTL_009 | C.A7.1.7.L3 | C.A7.L3 | CAVITY | LCAV | C | 1.0377 | 22.6562 | 0 | 1300 | 0 | 511.299 | 0 | 0 | 534.1629 | 0 | 0 | 0 | 0 | 0 | 0 | 0 | 0 | 0 | 3.2839 | 42.4078 | -1.4552 | 8.86 | 22.8707 | 0.7531 | 9.2767 | 0 | 0 | 0 | 0 | 0 | 0 | 0.02 | 0.02
L3 | XTL_009 | C.A7.1.8.L3 | C.A7.L3 | CAVITY | LCAV | C | 1.0377 | 22.6562 | 0 | 1300 | 0 | 512.6826 | 0 | 0 | 535.5465 | 0 | 0 | 0 | 0 | 0 | 0 | 0 | 0 | 0 | 3.3065 | 46.5745 | -1.5561 | 8.8649 | 20.9175 | 0.6586 | 9.2868 | 0 | 0 | 0 | 0 | 0 | 0 | 0.02 | 0.02
L3 | XTL_009 | Q.536.L3 | Q.A7.1.L3 | MAGNET | QUAD | Q | 0.3 | 0.064374 | 0 | 0 | 0 | 513.5557 | 0 | 0 | 536.4197 | 0 | 0 | 0 | 0 | 0 | 0 | 0 | 0 | 0 | 3.3065 | 47.2446 | 1.4678 | 8.8666 | 20.667 | -0.6977 | 9.2907 | 0 | 0 | 0 | 0 | 0 | 0 | 0.02 | 0.02
L3 | XTL_009 | CX.536.L3 | CX.A7.1.L3 | MAGNET | HKIC | CX | 0 | 0 | 0 | 0 | 0 | 513.7057 | 0 | 0 | 536.5697 | 0 | 0 | 0 | 0 | 0 | 0 | 0 | 0 | 0 | 3.3065 | 47.2446 | 1.4678 | 8.8666 | 20.667 | -0.6977 | 9.2907 | 0 | 0 | 0 | 0 | 0 | 0 | 0.02 | 0.02
L3 | XTL_009 | BPMC.536.L3 | BPMC.A7.1.L3 | DIAG | MONI | BPMC | 0 | 0 | 0 | 0 | 0 | 513.7907 | 0 | 0 | 536.6547 | 0 | 0 | 0 | 0 | 0 | 0 | 0 | 0 | 0 | 3.3065 | 46.9956 | 1.4621 | 8.8669 | 20.7862 | -0.7038 | 9.2913 | 0 | 0 | 0 | 0 | 0 | 0 | 0.02 | 0.02
L3 | XTL_009 | ENAC.537.L3 | ENAC.A7.1.L3 | MARK | MARK | ENAC | 0 | 0 | 0 | 0 | 0 | 514.2486 | 0 | 0 | 537.1126 | 0 | 0 | 0 | 0 | 0 | 0 | 0 | 0 | 0 | 3.3065 | 45.6706 | 1.4315 | 8.8685 | 21.4458 | -0.7368 | 9.2948 | 0 | 0 | 0 | 0 | 0 | 0 | 0.02 | 0.02
L3 | XTL_009 | STAC.537.L3 | STAC.A7.2.L3 | MARK | MARK | STAC | 0 | 0 | 0 | 0 | 0 | 514.2486 | 0 | 0 | 537.1126 | 0 | 0 | 0 | 0 | 0 | 0 | 0 | 0 | 0 | 3.3065 | 45.6706 | 1.4315 | 8.8685 | 21.4458 | -0.7368 | 9.2948 | 0 | 0 | 0 | 0 | 0 | 0 | 0.02 | 0.02
L3 | XTL_009 | C.A7.2.1.L3 | C.A7.L3 | CAVITY | LCAV | C | 1.0377 | 22.6562 | 0 | 1300 | 0 | 514.9891 | 0 | 0 | 537.853 | 0 | 0 | 0 | 0 | 0 | 0 | 0 | 0 | 0 | 3.3292 | 42.1703 | 1.3482 | 8.8731 | 23.4151 | -0.827 | 9.3037 | 0 | 0 | 0 | 0 | 0 | 0 | 0.02 | 0.02
L3 | XTL_009 | C.A7.2.2.L3 | C.A7.L3 | CAVITY | LCAV | C | 1.0377 | 22.6562 | 0 | 1300 | 0 | 516.3727 | 0 | 0 | 539.2366 | 0 | 0 | 0 | 0 | 0 | 0 | 0 | 0 | 0 | 3.3518 | 38.5669 | 1.2563 | 8.8785 | 25.8407 | -0.926 | 9.3127 | 0 | 0 | 0 | 0 | 0 | 0 | 0.02 | 0.02
L3 | XTL_009 | C.A7.2.3.L3 | C.A7.L3 | CAVITY | LCAV | C | 1.0377 | 22.6562 | 0 | 1300 | 0 | 517.7563 | 0 | 0 | 540.6202 | 0 | 0 | 0 | 0 | 0 | 0 | 0 | 0 | 0 | 3.3745 | 35.2177 | 1.1644 | 8.8845 | 28.5404 | -1.025 | 9.3208 | 0 | 0 | 0 | 0 | 0 | 0 | 0.02 | 0.02
L3 | XTL_009 | C.A7.2.4.L3 | C.A7.L3 | CAVITY | LCAV | C | 1.0377 | 22.6562 | 0 | 1300 | 0 | 519.1399 | 0 | 0 | 542.0038 | 0 | 0 | 0 | 0 | 0 | 0 | 0 | 0 | 0 | 3.3972 | 32.123 | 1.0724 | 8.891 | 31.5139 | -1.1239 | 9.3281 | 0 | 0 | 0 | 0 | 0 | 0 | 0.02 | 0.02
L3 | XTL_009 | MIAC.543.L3 | MIAC.A7.2.L3 | MARK | MARK | MIAC | 0 | 0 | 0 | 0 | 0 | 520.4544 | 0 | 0 | 543.3184 | 0 | 0 | 0 | 0 | 0 | 0 | 0 | 0 | 0 | 3.3972 | 31.6877 | 1.0587 | 8.8921 | 31.9761 | -1.1386 | 9.3292 | 0 | 0 | 0 | 0 | 0 | 0 | 0.02 | 0.02
L3 | XTL_009 | C.A7.2.5.L3 | C.A7.L3 | CAVITY | LCAV | C | 1.0377 | 22.6562 | 0 | 1300 | 0 | 520.5235 | 0 | 0 | 543.3874 | 0 | 0 | 0 | 0 | 0 | 0 | 0 | 0 | 0 | 3.4198 | 29.2832 | 0.9803 | 8.8982 | 34.7609 | -1.2227 | 9.3348 | 0 | 0 | 0 | 0 | 0 | 0 | 0.02 | 0.02
L3 | XTL_009 | C.A7.2.6.L3 | C.A7.L3 | CAVITY | LCAV | C | 1.0377 | 22.6562 | 0 | 1300 | 0 | 521.9071 | 0 | 0 | 544.771 | 0 | 0 | 0 | 0 | 0 | 0 | 0 | 0 | 0 | 3.4425 | 26.6984 | 0.888 | 8.9061 | 38.2813 | -1.3215 | 9.3408 | 0 | 0 | 0 | 0 | 0 | 0 | 0.02 | 0.02
L3 | XTL_009 | C.A7.2.7.L3 | C.A7.L3 | CAVITY | LCAV | C | 1.0377 | 22.6562 | 0 | 1300 | 0 | 523.2907 | 0 | 0 | 546.1546 | 0 | 0 | 0 | 0 | 0 | 0 | 0 | 0 | 0 | 3.4651 | 24.3689 | 0.7957 | 8.9147 | 42.0747 | -1.4201 | 9.3463 | 0 | 0 | 0 | 0 | 0 | 0 | 0.02 | 0.02
L3 | XTL_009 | C.A7.2.8.L3 | C.A7.L3 | CAVITY | LCAV | C | 1.0377 | 22.6562 | 0 | 1300 | 0 | 524.6743 | 0 | 0 | 547.5382 | 0 | 0 | 0 | 0 | 0 | 0 | 0 | 0 | 0 | 3.4878 | 22.2949 | 0.7033 | 8.9242 | 46.1408 | -1.5185 | 9.3513 | 0 | 0 | 0 | 0 | 0 | 0 | 0.02 | 0.02
L3 | XTL_009 | Q.548.L3 | Q.A7.2.L3 | MAGNET | QUAD | Q | 0.3 | -0.064374 | 0 | 0 | 0 | 525.5474 | 0 | 0 | 548.4114 | 0 | 0 | 0 | 0 | 0 | 0 | 0 | 0 | 0 | 3.4878 | 22.0251 | -0.7391 | 8.9278 | 46.7815 | 1.4762 | 9.353 | 0 | 0 | 0 | 0 | 0 | 0 | 0.02 | 0.02
L3 | XTL_009 | CY.548.L3 | CY.A7.2.L3 | MAGNET | VKIC | CY | 0 | 0 | 0 | 0 | 0 | 525.6974 | 0 | 0 | 548.5614 | 0 | 0 | 0 | 0 | 0 | 0 | 0 | 0 | 0 | 3.4878 | 22.0251 | -0.7391 | 8.9278 | 46.7815 | 1.4762 | 9.353 | 0 | 0 | 0 | 0 | 0 | 0 | 0.02 | 0.02
L3 | XTL_009 | BPMC.548.L3 | BPMC.A7.2.L3 | DIAG | MONI | BPMC | 0 | 0 | 0 | 0 | 0 | 525.7824 | 0 | 0 | 548.6464 | 0 | 0 | 0 | 0 | 0 | 0 | 0 | 0 | 0 | 3.4878 | 22.1513 | -0.7451 | 8.9284 | 46.531 | 1.4705 | 9.3533 | 0 | 0 | 0 | 0 | 0 | 0 | 0.02 | 0.02
L3 | XTL_009 | ENAC.549.L3 | ENAC.A7.2.L3 | MARK | MARK | ENAC | 0 | 0 | 0 | 0 | 0 | 526.2403 | 0 | 0 | 549.1043 | 0 | 0 | 0 | 0 | 0 | 0 | 0 | 0 | 0 | 3.4878 | 22.8483 | -0.7773 | 8.9317 | 45.1986 | 1.4393 | 9.3549 | 0 | 0 | 0 | 0 | 0 | 0 | 0.02 | 0.02
L3 | XTL_009 | STAC.549.L3 | STAC.A7.3.L3 | MARK | MARK | STAC | 0 | 0 | 0 | 0 | 0 | 526.2403 | 0 | 0 | 549.1043 | 0 | 0 | 0 | 0 | 0 | 0 | 0 | 0 | 0 | 3.4878 | 22.8483 | -0.7773 | 8.9317 | 45.1986 | 1.4393 | 9.3549 | 0 | 0 | 0 | 0 | 0 | 0 | 0.02 | 0.02
L3 | XTL_009 | C.A7.3.1.L3 | C.A7.L3 | CAVITY | LCAV | C | 1.0377 | 22.6562 | 0 | 1300 | 0 | 526.9808 | 0 | 0 | 549.8447 | 0 | 0 | 0 | 0 | 0 | 0 | 0 | 0 | 0 | 3.5104 | 24.9169 | -0.8653 | 8.9401 | 41.6806 | 1.3544 | 9.3595 | 0 | 0 | 0 | 0 | 0 | 0 | 0.02 | 0.02
L3 | XTL_009 | C.A7.3.2.L3 | C.A7.L3 | CAVITY | LCAV | C | 1.0377 | 22.6562 | 0 | 1300 | 0 | 528.3644 | 0 | 0 | 551.2283 | 0 | 0 | 0 | 0 | 0 | 0 | 0 | 0 | 0 | 3.5331 | 27.4453 | -0.962 | 8.9485 | 38.0623 | 1.2609 | 9.3651 | 0 | 0 | 0 | 0 | 0 | 0 | 0.02 | 0.02
L3 | XTL_009 | C.A7.3.3.L3 | C.A7.L3 | CAVITY | LCAV | C | 1.0377 | 22.6562 | 0 | 1300 | 0 | 529.748 | 0 | 0 | 552.6119 | 0 | 0 | 0 | 0 | 0 | 0 | 0 | 0 | 0 | 3.5557 | 30.2411 | -1.0586 | 8.9562 | 34.703 | 1.1672 | 9.3711 | 0 | 0 | 0 | 0 | 0 | 0 | 0.02 | 0.02
L3 | XTL_009 | C.A7.3.4.L3 | C.A7.L3 | CAVITY | LCAV | C | 1.0377 | 22.6562 | 0 | 1300 | 0 | 531.1316 | 0 | 0 | 553.9955 | 0 | 0 | 0 | 0 | 0 | 0 | 0 | 0 | 0 | 3.5784 | 33.3043 | -1.1551 | 8.9631 | 31.6028 | 1.0735 | 9.3778 | 0 | 0 | 0 | 0 | 0 | 0 | 0.02 | 0.02
L3 | XTL_009 | MIAC.555.L3 | MIAC.A7.3.L3 | MARK | MARK | MIAC | 0 | 0 | 0 | 0 | 0 | 532.4461 | 0 | 0 | 555.3101 | 0 | 0 | 0 | 0 | 0 | 0 | 0 | 0 | 0 | 3.5784 | 33.7792 | -1.1695 | 8.9641 | 31.167 | 1.0596 | 9.3788 | 0 | 0 | 0 | 0 | 0 | 0 | 0.02 | 0.02
L3 | XTL_009 | C.A7.3.5.L3 | C.A7.L3 | CAVITY | LCAV | C | 1.0377 | 22.6562 | 0 | 1300 | 0 | 532.5152 | 0 | 0 | 555.3791 | 0 | 0 | 0 | 0 | 0 | 0 | 0 | 0 | 0 | 3.6011 | 36.6344 | -1.2516 | 8.9694 | 28.7622 | 0.9797 | 9.3851 | 0 | 0 | 0 | 0 | 0 | 0 | 0.02 | 0.02
L3 | XTL_009 | C.A7.3.6.L3 | C.A7.L3 | CAVITY | LCAV | C | 1.0377 | 22.6562 | 0 | 1300 | 0 | 533.8988 | 0 | 0 | 556.7627 | 0 | 0 | 0 | 0 | 0 | 0 | 0 | 0 | 0 | 3.6237 | 40.2314 | -1.348 | 8.9751 | 26.1812 | 0.8858 | 9.3931 | 0 | 0 | 0 | 0 | 0 | 0 | 0.02 | 0.02
L3 | XTL_010 | C.A7.3.7.L3 | C.A7.L3 | CAVITY | LCAV | C | 1.0377 | 22.6562 | 0 | 1300 | 0 | 535.2824 | 0 | 0 | 558.1463 | 0 | 0 | 0 | 0 | 0 | 0 | 0 | 0 | 0 | 3.6464 | 44.0949 | -1.4442 | 8.9804 | 23.8602 | 0.7918 | 9.4019 | 0 | 0 | 0 | 0 | 0 | 0 | 0.02 | 0.02
L3 | XTL_010 | C.A7.3.8.L3 | C.A7.L3 | CAVITY | LCAV | C | 1.0377 | 22.6562 | 0 | 1300 | 0 | 536.666 | 0 | 0 | 559.5299 | 0 | 0 | 0 | 0 | 0 | 0 | 0 | 0 | 0 | 3.669 | 48.2246 | -1.5404 | 8.9851 | 21.7994 | 0.6978 | 9.4116 | 0 | 0 | 0 | 0 | 0 | 0 | 0.02 | 0.02
L3 | XTL_010 | Q.560.L3 | Q.A7.3.L3 | MAGNET | QUAD | Q | 0.3 | 0.064374 | 0 | 0 | 0 | 537.5391 | 0 | 0 | 560.4031 | 0 | 0 | 0 | 0 | 0 | 0 | 0 | 0 | 0 | 3.669 | 48.8465 | 1.5891 | 8.9868 | 21.5259 | -0.7134 | 9.4153 | 0 | 0 | 0 | 0 | 0 | 0 | 0.02 | 0.02
L3 | XTL_010 | CX.560.L3 | CX.A7.3.L3 | MAGNET | HKIC | CX | 0 | 0 | 0 | 0 | 0 | 537.6891 | 0 | 0 | 560.5531 | 0 | 0 | 0 | 0 | 0 | 0 | 0 | 0 | 0 | 3.669 | 48.8465 | 1.5891 | 8.9868 | 21.5259 | -0.7134 | 9.4153 | 0 | 0 | 0 | 0 | 0 | 0 | 0.02 | 0.02
L3 | XTL_010 | BPMC.560.L3 | BPMC.A7.3.L3 | DIAG | MONI | BPMC | 0 | 0 | 0 | 0 | 0 | 537.7741 | 0 | 0 | 560.6381 | 0 | 0 | 0 | 0 | 0 | 0 | 0 | 0 | 0 | 3.669 | 48.5769 | 1.5829 | 8.9871 | 21.6477 | -0.7193 | 9.4159 | 0 | 0 | 0 | 0 | 0 | 0 | 0.02 | 0.02
L3 | XTL_010 | ENAC.561.L3 | ENAC.A7.3.L3 | MARK | MARK | ENAC | 0 | 0 | 0 | 0 | 0 | 538.232 | 0 | 0 | 561.096 | 0 | 0 | 0 | 0 | 0 | 0 | 0 | 0 | 0 | 3.669 | 47.1424 | 1.5499 | 8.9886 | 22.3211 | -0.7514 | 9.4193 | 0 | 0 | 0 | 0 | 0 | 0 | 0.02 | 0.02
L3 | XTL_010 | STAC.561.L3 | STAC.A7.4.L3 | MARK | MARK | STAC | 0 | 0 | 0 | 0 | 0 | 538.232 | 0 | 0 | 561.096 | 0 | 0 | 0 | 0 | 0 | 0 | 0 | 0 | 0 | 3.669 | 47.1424 | 1.5499 | 8.9886 | 22.3211 | -0.7514 | 9.4193 | 0 | 0 | 0 | 0 | 0 | 0 | 0.02 | 0.02
L3 | XTL_010 | C.A7.4.1.L3 | C.A7.L3 | CAVITY | LCAV | C | 1.0377 | 22.6562 | 0 | 1300 | 0 | 538.9725 | 0 | 0 | 561.8364 | 0 | 0 | 0 | 0 | 0 | 0 | 0 | 0 | 0 | 3.6917 | 43.3526 | 1.4596 | 8.993 | 24.3245 | -0.8394 | 9.4279 | 0 | 0 | 0 | 0 | 0 | 0 | 0.02 | 0.02
L3 | XTL_010 | C.A7.4.2.L3 | C.A7.L3 | CAVITY | LCAV | C | 1.0377 | 22.6562 | 0 | 1300 | 0 | 540.3561 | 0 | 0 | 563.22 | 0 | 0 | 0 | 0 | 0 | 0 | 0 | 0 | 0 | 3.7143 | 39.4513 | 1.3602 | 8.9984 | 26.7809 | -0.9359 | 9.4365 | 0 | 0 | 0 | 0 | 0 | 0 | 0.02 | 0.02
L3 | XTL_010 | C.A7.4.3.L3 | C.A7.L3 | CAVITY | LCAV | C | 1.0377 | 22.6562 | 0 | 1300 | 0 | 541.7397 | 0 | 0 | 564.6036 | 0 | 0 | 0 | 0 | 0 | 0 | 0 | 0 | 0 | 3.737 | 35.8251 | 1.2607 | 9.0042 | 29.5045 | -1.0325 | 9.4443 | 0 | 0 | 0 | 0 | 0 | 0 | 0.02 | 0.02
L3 | XTL_010 | C.A7.4.4.L3 | C.A7.L3 | CAVITY | LCAV | C | 1.0377 | 22.6562 | 0 | 1300 | 0 | 543.1233 | 0 | 0 | 565.9872 | 0 | 0 | 0 | 0 | 0 | 0 | 0 | 0 | 0 | 3.7597 | 32.4743 | 1.1612 | 9.0107 | 32.4952 | -1.1289 | 9.4514 | 0 | 0 | 0 | 0 | 0 | 0 | 0.02 | 0.02
L3 | XTL_010 | MIAC.567.L3 | MIAC.A7.4.L3 | MARK | MARK | MIAC | 0 | 0 | 0 | 0 | 0 | 544.4378 | 0 | 0 | 567.3018 | 0 | 0 | 0 | 0 | 0 | 0 | 0 | 0 | 0 | 3.7597 | 32.0029 | 1.1464 | 9.0117 | 32.9594 | -1.1432 | 9.4524 | 0 | 0 | 0 | 0 | 0 | 0 | 0.02 | 0.02
L3 | XTL_010 | C.A7.4.5.L3 | C.A7.L3 | CAVITY | LCAV | C | 1.0377 | 22.6562 | 0 | 1300 | 0 | 544.5069 | 0 | 0 | 567.3708 | 0 | 0 | 0 | 0 | 0 | 0 | 0 | 0 | 0 | 3.7823 | 29.3991 | 1.0615 | 9.0178 | 35.7527 | -1.2253 | 9.4579 | 0 | 0 | 0 | 0 | 0 | 0 | 0.02 | 0.02
L3 | XTL_010 | C.A7.4.6.L3 | C.A7.L3 | CAVITY | LCAV | C | 1.0377 | 22.6562 | 0 | 1300 | 0 | 545.8905 | 0 | 0 | 568.7544 | 0 | 0 | 0 | 0 | 0 | 0 | 0 | 0 | 0 | 3.805 | 26.5999 | 0.9617 | 9.0257 | 39.2768 | -1.3216 | 9.4638 | 0 | 0 | 0 | 0 | 0 | 0 | 0.02 | 0.02
L3 | XTL_010 | C.A7.4.7.L3 | C.A7.L3 | CAVITY | LCAV | C | 1.0377 | 22.6562 | 0 | 1300 | 0 | 547.2741 | 0 | 0 | 570.138 | 0 | 0 | 0 | 0 | 0 | 0 | 0 | 0 | 0 | 3.8276 | 24.0768 | 0.8619 | 9.0344 | 43.0672 | -1.4178 | 9.4691 | 0 | 0 | 0 | 0 | 0 | 0 | 0.02 | 0.02
L3 | XTL_010 | C.A7.4.8.L3 | C.A7.L3 | CAVITY | LCAV | C | 1.0377 | 22.6562 | 0 | 1300 | 0 | 548.6577 | 0 | 0 | 571.5216 | 0 | 0 | 0 | 0 | 0 | 0 | 0 | 0 | 0 | 3.8503 | 21.8299 | 0.762 | 9.044 | 47.1238 | -1.5139 | 9.474 | 0 | 0 | 0 | 0 | 0 | 0 | 0.02 | 0.02
L3 | XTL_010 | Q.572.L3 | Q.A7.4.L3 | MAGNET | QUAD | Q | 0.3 | -0.064374 | 0 | 0 | 0 | 549.5308 | 0 | 0 | 572.3948 | 0 | 0 | 0 | 0 | 0 | 0 | 0 | 0 | 0 | 3.8503 | 21.4923 | -0.649 | 9.0477 | 47.7406 | 1.5439 | 9.4757 | 0 | 0 | 0 | 0 | 0 | 0 | 0.02 | 0.02
L3 | XTL_010 | CY.572.L3 | CY.A7.4.L3 | MAGNET | VKIC | CY | 0 | 0 | 0 | 0 | 0 | 549.6808 | 0 | 0 | 572.5448 | 0 | 0 | 0 | 0 | 0 | 0 | 0 | 0 | 0 | 3.8503 | 21.4923 | -0.649 | 9.0477 | 47.7406 | 1.5439 | 9.4757 | 0 | 0 | 0 | 0 | 0 | 0 | 0.02 | 0.02
L3 | XTL_010 | BPMC.572.L3 | BPMC.A7.4.L3 | DIAG | MONI | BPMC | 0 | 0 | 0 | 0 | 0 | 549.7658 | 0 | 0 | 572.6298 | 0 | 0 | 0 | 0 | 0 | 0 | 0 | 0 | 0 | 3.8503 | 21.6031 | -0.6547 | 9.0483 | 47.4786 | 1.5379 | 9.476 | 0 | 0 | 0 | 0 | 0 | 0 | 0.02 | 0.02
L3 | XTL_010 | ENAC.573.L3 | ENAC.A7.4.L3 | MARK | MARK | ENAC | 0 | 0 | 0 | 0 | 0 | 550.2237 | 0 | 0 | 573.0877 | 0 | 0 | 0 | 0 | 0 | 0 | 0 | 0 | 0 | 3.8503 | 22.2165 | -0.6849 | 9.0517 | 46.0851 | 1.5054 | 9.4775 | 0 | 0 | 0 | 0 | 0 | 0 | 0.02 | 0.02
L3 | XTL_010 | STAC.573.L3 | STAC.A8.1.L3 | MARK | MARK | STAC | 0 | 0 | 0 | 0 | 0 | 550.2237 | 0 | 0 | 573.0877 | 0 | 0 | 0 | 0 | 0 | 0 | 0 | 0 | 0 | 3.8503 | 22.2165 | -0.6849 | 9.0517 | 46.0851 | 1.5054 | 9.4775 | 0 | 0 | 0 | 0 | 0 | 0 | 0.02 | 0.02
L3 | XTL_010 | C.A8.1.1.L3 | C.A8.L3 | CAVITY | LCAV | C | 1.0377 | 22.6562 | 0 | 1300 | 0 | 550.9642 | 0 | 0 | 573.8281 | 0 | 0 | 0 | 0 | 0 | 0 | 0 | 0 | 0 | 3.8729 | 24.0462 | -0.7679 | 9.0604 | 42.4054 | 1.4167 | 9.4821 | 0 | 0 | 0 | 0 | 0 | 0 | 0.02 | 0.02
L3 | XTL_010 | C.A8.1.2.L3 | C.A8.L3 | CAVITY | LCAV | C | 1.0377 | 22.6562 | 0 | 1300 | 0 | 552.3478 | 0 | 0 | 575.2117 | 0 | 0 | 0 | 0 | 0 | 0 | 0 | 0 | 0 | 3.8956 | 26.2974 | -0.8591 | 9.0691 | 38.6203 | 1.3191 | 9.4875 | 0 | 0 | 0 | 0 | 0 | 0 | 0.02 | 0.02
L3 | XTL_010 | C.A8.1.3.L3 | C.A8.L3 | CAVITY | LCAV | C | 1.0377 | 22.6562 | 0 | 1300 | 0 | 553.7314 | 0 | 0 | 576.5953 | 0 | 0 | 0 | 0 | 0 | 0 | 0 | 0 | 0 | 3.9182 | 28.8008 | -0.9502 | 9.0771 | 35.1056 | 1.2213 | 9.4935 | 0 | 0 | 0 | 0 | 0 | 0 | 0.02 | 0.02
L3 | XTL_010 | C.A8.1.4.L3 | C.A8.L3 | CAVITY | LCAV | C | 1.0377 | 22.6562 | 0 | 1300 | 0 | 555.115 | 0 | 0 | 577.9789 | 0 | 0 | 0 | 0 | 0 | 0 | 0 | 0 | 0 | 3.9409 | 31.5562 | -1.0412 | 9.0844 | 31.8614 | 1.1235 | 9.5001 | 0 | 0 | 0 | 0 | 0 | 0 | 0.02 | 0.02
L3 | XTL_010 | MIAC.579.L3 | MIAC.A8.1.L3 | MARK | MARK | MIAC | 0 | 0 | 0 | 0 | 0 | 556.4295 | 0 | 0 | 579.2935 | 0 | 0 | 0 | 0 | 0 | 0 | 0 | 0 | 0 | 3.9409 | 31.9844 | -1.0547 | 9.0854 | 31.4053 | 1.109 | 9.5011 | 0 | 0 | 0 | 0 | 0 | 0 | 0.02 | 0.02
L3 | XTL_010 | C.A8.1.5.L3 | C.A8.L3 | CAVITY | LCAV | C | 1.0377 | 22.6562 | 0 | 1300 | 0 | 556.4986 | 0 | 0 | 579.3625 | 0 | 0 | 0 | 0 | 0 | 0 | 0 | 0 | 0 | 3.9636 | 34.5634 | -1.1322 | 9.0911 | 28.888 | 1.0256 | 9.5074 | 0 | 0 | 0 | 0 | 0 | 0 | 0.02 | 0.02
L3 | XTL_010 | C.A8.1.6.L3 | C.A8.L3 | CAVITY | LCAV | C | 1.0377 | 22.6562 | 0 | 1300 | 0 | 557.8822 | 0 | 0 | 580.7461 | 0 | 0 | 0 | 0 | 0 | 0 | 0 | 0 | 0 | 3.9862 | 37.8223 | -1.2231 | 9.0972 | 26.1856 | 0.9276 | 9.5154 | 0 | 0 | 0 | 0 | 0 | 0 | 0.02 | 0.02
L3 | XTL_010 | C.A8.1.7.L3 | C.A8.L3 | CAVITY | LCAV | C | 1.0377 | 22.6562 | 0 | 1300 | 0 | 559.2658 | 0 | 0 | 582.1297 | 0 | 0 | 0 | 0 | 0 | 0 | 0 | 0 | 0 | 4.0089 | 41.3326 | -1.3139 | 9.1028 | 23.7543 | 0.8296 | 9.5242 | 0 | 0 | 0 | 0 | 0 | 0 | 0.02 | 0.02
L3 | XTL_010 | C.A8.1.8.L3 | C.A8.L3 | CAVITY | LCAV | C | 1.0377 | 22.6562 | 0 | 1300 | 0 | 560.6494 | 0 | 0 | 583.5133 | 0 | 0 | 0 | 0 | 0 | 0 | 0 | 0 | 0 | 4.0315 | 45.0941 | -1.4046 | 9.1079 | 21.5944 | 0.7315 | 9.5339 | 0 | 0 | 0 | 0 | 0 | 0 | 0.02 | 0.02
L3 | XTL_010 | Q.584.L3 | Q.A8.1.L3 | MAGNET | QUAD | Q | 0.3 | 0.064374 | 0 | 0 | 0 | 561.5225 | 0 | 0 | 584.3865 | 0 | 0 | 0 | 0 | 0 | 0 | 0 | 0 | 0 | 4.0315 | 45.6403 | 1.5191 | 9.1096 | 21.2831 | -0.6655 | 9.5377 | 0 | 0 | 0 | 0 | 0 | 0 | 0.02 | 0.02
L3 | XTL_010 | CX.584.L3 | CX.A8.1.L3 | MAGNET | HKIC | CX | 0 | 0 | 0 | 0 | 0 | 561.6725 | 0 | 0 | 584.5365 | 0 | 0 | 0 | 0 | 0 | 0 | 0 | 0 | 0 | 4.0315 | 45.6403 | 1.5191 | 9.1096 | 21.2831 | -0.6655 | 9.5377 | 0 | 0 | 0 | 0 | 0 | 0 | 0.02 | 0.02
L3 | XTL_010 | BPMC.584.L3 | BPMC.A8.1.L3 | DIAG | MONI | BPMC | 0 | 0 | 0 | 0 | 0 | 561.7575 | 0 | 0 | 584.6215 | 0 | 0 | 0 | 0 | 0 | 0 | 0 | 0 | 0 | 4.0315 | 45.3826 | 1.5129 | 9.1099 | 21.3968 | -0.6713 | 9.5383 | 0 | 0 | 0 | 0 | 0 | 0 | 0.02 | 0.02
L3 | XTL_010 | ENAC.585.L3 | ENAC.A8.1.L3 | MARK | MARK | ENAC | 0 | 0 | 0 | 0 | 0 | 562.2154 | 0 | 0 | 585.0794 | 0 | 0 | 0 | 0 | 0 | 0 | 0 | 0 | 0 | 4.0315 | 44.0122 | 1.4798 | 9.1115 | 22.0257 | -0.7023 | 9.5417 | 0 | 0 | 0 | 0 | 0 | 0 | 0.02 | 0.02
L3 | XTL_010 | STAC.585.L3 | STAC.A8.2.L3 | MARK | MARK | STAC | 0 | 0 | 0 | 0 | 0 | 562.2154 | 0 | 0 | 585.0794 | 0 | 0 | 0 | 0 | 0 | 0 | 0 | 0 | 0 | 4.0315 | 44.0122 | 1.4798 | 9.1115 | 22.0257 | -0.7023 | 9.5417 | 0 | 0 | 0 | 0 | 0 | 0 | 0.02 | 0.02
L3 | XTL_010 | C.A8.2.1.L3 | C.A8.L3 | CAVITY | LCAV | C | 1.0377 | 22.6562 | 0 | 1300 | 0 | 562.9559 | 0 | 0 | 585.8198 | 0 | 0 | 0 | 0 | 0 | 0 | 0 | 0 | 0 | 4.0542 | 40.3997 | 1.3889 | 9.1163 | 23.9019 | -0.7874 | 9.5504 | 0 | 0 | 0 | 0 | 0 | 0 | 0.02 | 0.02
L3 | XTL_010 | C.A8.2.2.L3 | C.A8.L3 | CAVITY | LCAV | C | 1.0377 | 22.6562 | 0 | 1300 | 0 | 564.3395 | 0 | 0 | 587.2034 | 0 | 0 | 0 | 0 | 0 | 0 | 0 | 0 | 0 | 4.0768 | 36.6946 | 1.289 | 9.122 | 26.2103 | -0.8809 | 9.5592 | 0 | 0 | 0 | 0 | 0 | 0 | 0.02 | 0.02
L3 | XTL_010 | C.A8.2.3.L3 | C.A8.L3 | CAVITY | LCAV | C | 1.0377 | 22.6562 | 0 | 1300 | 0 | 565.7231 | 0 | 0 | 588.587 | 0 | 0 | 0 | 0 | 0 | 0 | 0 | 0 | 0 | 4.0995 | 33.266 | 1.1891 | 9.1283 | 28.7774 | -0.9744 | 9.5672 | 0 | 0 | 0 | 0 | 0 | 0 | 0.02 | 0.02
L3 | XTL_010 | C.A8.2.4.L3 | C.A8.L3 | CAVITY | LCAV | C | 1.0377 | 22.6562 | 0 | 1300 | 0 | 567.1067 | 0 | 0 | 589.9706 | 0 | 0 | 0 | 0 | 0 | 0 | 0 | 0 | 0 | 4.1222 | 30.1142 | 1.089 | 9.1353 | 31.6029 | -1.0677 | 9.5746 | 0 | 0 | 0 | 0 | 0 | 0 | 0.02 | 0.02
L3 | XTL_010 | MIAC.591.L3 | MIAC.A8.2.L3 | MARK | MARK | MIAC | 0 | 0 | 0 | 0 | 0 | 568.4212 | 0 | 0 | 591.2852 | 0 | 0 | 0 | 0 | 0 | 0 | 0 | 0 | 0 | 4.1222 | 29.6723 | 1.0742 | 9.1364 | 32.042 | -1.0816 | 9.5756 | 0 | 0 | 0 | 0 | 0 | 0 | 0.02 | 0.02
L3 | XTL_010 | C.A8.2.5.L3 | C.A8.L3 | CAVITY | LCAV | C | 1.0377 | 22.6562 | 0 | 1300 | 0 | 568.4903 | 0 | 0 | 591.3542 | 0 | 0 | 0 | 0 | 0 | 0 | 0 | 0 | 0 | 4.1448 | 27.2394 | 0.9889 | 9.143 | 34.6868 | -1.161 | 9.5812 | 0 | 0 | 0 | 0 | 0 | 0 | 0.02 | 0.02
L3 | XTL_010 | C.A8.2.6.L3 | C.A8.L3 | CAVITY | LCAV | C | 1.0377 | 22.6562 | 0 | 1300 | 0 | 569.8739 | 0 | 0 | 592.7378 | 0 | 0 | 0 | 0 | 0 | 0 | 0 | 0 | 0 | 4.1675 | 24.6418 | 0.8887 | 9.1515 | 38.0288 | -1.2543 | 9.5873 | 0 | 0 | 0 | 0 | 0 | 0 | 0.02 | 0.02
L3 | XTL_010 | C.A8.2.7.L3 | C.A8.L3 | CAVITY | LCAV | C | 1.0377 | 22.6562 | 0 | 1300 | 0 | 571.2575 | 0 | 0 | 594.1214 | 0 | 0 | 0 | 0 | 0 | 0 | 0 | 0 | 0 | 4.1901 | 22.3215 | 0.7884 | 9.1609 | 41.6288 | -1.3475 | 9.5928 | 0 | 0 | 0 | 0 | 0 | 0 | 0.02 | 0.02
L3 | XTL_010 | C.A8.2.8.L3 | C.A8.L3 | CAVITY | LCAV | C | 1.0377 | 22.6562 | 0 | 1300 | 0 | 572.6411 | 0 | 0 | 595.505 | 0 | 0 | 0 | 0 | 0 | 0 | 0 | 0 | 0 | 4.2128 | 20.2787 | 0.6881 | 9.1712 | 45.4865 | -1.4406 | 9.5979 | 0 | 0 | 0 | 0 | 0 | 0 | 0.02 | 0.02
L3 | XTL_010 | Q.596.L3 | Q.A8.2.L3 | MAGNET | QUAD | Q | 0.3 | -0.064374 | 0 | 0 | 0 | 573.5142 | 0 | 0 | 596.3782 | 0 | 0 | 0 | 0 | 0 | 0 | 0 | 0 | 0 | 4.2128 | 19.9867 | -0.6268 | 9.1752 | 46.0613 | 1.5096 | 9.5996 | 0 | 0 | 0 | 0 | 0 | 0 | 0.02 | 0.02
L3 | XTL_010 | CY.596.L3 | CY.A8.2.L3 | MAGNET | VKIC | CY | 0 | 0 | 0 | 0 | 0 | 573.6642 | 0 | 0 | 596.5282 | 0 | 0 | 0 | 0 | 0 | 0 | 0 | 0 | 0 | 4.2128 | 19.9867 | -0.6268 | 9.1752 | 46.0613 | 1.5096 | 9.5996 | 0 | 0 | 0 | 0 | 0 | 0 | 0.02 | 0.02
L3 | XTL_010 | BPMC.596.L3 | BPMC.A8.2.L3 | DIAG | MONI | BPMC | 0 | 0 | 0 | 0 | 0 | 573.7492 | 0 | 0 | 596.6132 | 0 | 0 | 0 | 0 | 0 | 0 | 0 | 0 | 0 | 4.2128 | 20.0938 | -0.6327 | 9.1759 | 45.8052 | 1.5035 | 9.5999 | 0 | 0 | 0 | 0 | 0 | 0 | 0.02 | 0.02
L3 | XTL_010 | ENAC.597.L3 | ENAC.A8.2.L3 | MARK | MARK | ENAC | 0 | 0 | 0 | 0 | 0 | 574.2071 | 0 | 0 | 597.0711 | 0 | 0 | 0 | 0 | 0 | 0 | 0 | 0 | 0 | 4.2128 | 20.6878 | -0.6646 | 9.1795 | 44.4432 | 1.4709 | 9.6015 | 0 | 0 | 0 | 0 | 0 | 0 | 0.02 | 0.02
L3 | XTL_010 | STAC.597.L3 | STAC.A8.3.L3 | MARK | MARK | STAC | 0 | 0 | 0 | 0 | 0 | 574.2071 | 0 | 0 | 597.0711 | 0 | 0 | 0 | 0 | 0 | 0 | 0 | 0 | 0 | 4.2128 | 20.6878 | -0.6646 | 9.1795 | 44.4432 | 1.4709 | 9.6015 | 0 | 0 | 0 | 0 | 0 | 0 | 0.02 | 0.02
L3 | XTL_010 | C.A8.3.1.L3 | C.A8.L3 | CAVITY | LCAV | C | 1.0377 | 22.6562 | 0 | 1300 | 0 | 574.9476 | 0 | 0 | 597.8115 | 0 | 0 | 0 | 0 | 0 | 0 | 0 | 0 | 0 | 4.2354 | 22.4721 | -0.7522 | 9.1888 | 40.8509 | 1.3817 | 9.6062 | 0 | 0 | 0 | 0 | 0 | 0 | 0.02 | 0.02
L3 | XTL_010 | C.A8.3.2.L3 | C.A8.L3 | CAVITY | LCAV | C | 1.0377 | 22.6562 | 0 | 1300 | 0 | 576.3312 | 0 | 0 | 599.1951 | 0 | 0 | 0 | 0 | 0 | 0 | 0 | 0 | 0 | 4.2581 | 24.6866 | -0.8483 | 9.1981 | 37.1634 | 1.2836 | 9.6119 | 0 | 0 | 0 | 0 | 0 | 0 | 0.02 | 0.02
L3 | XTL_010 | C.A8.3.3.L3 | C.A8.L3 | CAVITY | LCAV | C | 1.0377 | 22.6562 | 0 | 1300 | 0 | 577.7148 | 0 | 0 | 600.5787 | 0 | 0 | 0 | 0 | 0 | 0 | 0 | 0 | 0 | 4.2807 | 27.1672 | -0.9444 | 9.2067 | 33.7475 | 1.1853 | 9.6181 | 0 | 0 | 0 | 0 | 0 | 0 | 0.02 | 0.02
L3 | XTL_010 | C.A8.3.4.L3 | C.A8.L3 | CAVITY | LCAV | C | 1.0377 | 22.6562 | 0 | 1300 | 0 | 579.0984 | 0 | 0 | 601.9623 | 0 | 0 | 0 | 0 | 0 | 0 | 0 | 0 | 0 | 4.3034 | 29.9136 | -1.0405 | 9.2144 | 30.6035 | 1.087 | 9.625 | 0 | 0 | 0 | 0 | 0 | 0 | 0.02 | 0.02
L3 | XTL_010 | MIAC.603.L3 | MIAC.A8.3.L3 | MARK | MARK | MIAC | 0 | 0 | 0 | 0 | 0 | 580.4129 | 0 | 0 | 603.2769 | 0 | 0 | 0 | 0 | 0 | 0 | 0 | 0 | 0 | 4.3034 | 30.3417 | -1.0547 | 9.2155 | 30.1623 | 1.0725 | 9.626 | 0 | 0 | 0 | 0 | 0 | 0 | 0.02 | 0.02
L3 | XTL_010 | C.A8.3.5.L3 | C.A8.L3 | CAVITY | LCAV | C | 1.0377 | 22.6562 | 0 | 1300 | 0 | 580.482 | 0 | 0 | 603.3459 | 0 | 0 | 0 | 0 | 0 | 0 | 0 | 0 | 0 | 4.3261 | 32.9258 | -1.1365 | 9.2214 | 27.7316 | 0.9887 | 9.6325 | 0 | 0 | 0 | 0 | 0 | 0 | 0.02 | 0.02
L3 | XTL_010 | C.A8.3.6.L3 | C.A8.L3 | CAVITY | LCAV | C | 1.0377 | 22.6562 | 0 | 1300 | 0 | 581.8656 | 0 | 0 | 604.7295 | 0 | 0 | 0 | 0 | 0 | 0 | 0 | 0 | 0 | 4.3487 | 36.2035 | -1.2324 | 9.2278 | 25.132 | 0.8903 | 9.6409 | 0 | 0 | 0 | 0 | 0 | 0 | 0.02 | 0.02
L3 | XTL_010 | C.A8.3.7.L3 | C.A8.L3 | CAVITY | LCAV | C | 1.0377 | 22.6562 | 0 | 1300 | 0 | 583.2492 | 0 | 0 | 606.1131 | 0 | 0 | 0 | 0 | 0 | 0 | 0 | 0 | 0 | 4.3714 | 39.7467 | -1.3283 | 9.2336 | 22.8047 | 0.7918 | 9.6501 | 0 | 0 | 0 | 0 | 0 | 0 | 0.02 | 0.02
L3 | XTL_010 | C.A8.3.8.L3 | C.A8.L3 | CAVITY | LCAV | C | 1.0377 | 22.6562 | 0 | 1300 | 0 | 584.6328 | 0 | 0 | 607.4967 | 0 | 0 | 0 | 0 | 0 | 0 | 0 | 0 | 0 | 4.394 | 43.555 | -1.4241 | 9.2389 | 20.75 | 0.6933 | 9.6602 | 0 | 0 | 0 | 0 | 0 | 0 | 0.02 | 0.02
L3 | XTL_010 | Q.608.L3 | Q.A8.3.L3 | MAGNET | QUAD | Q | 0.3 | 0.067745 | 0 | 0 | 0 | 585.5059 | 0 | 0 | 608.3699 | 0 | 0 | 0 | 0 | 0 | 0 | 0 | 0 | 0 | 4.394 | 44.1064 | 1.5491 | 9.2407 | 20.4822 | -0.7208 | 9.6641 | 0 | 0 | 0 | 0 | 0 | 0 | 0.02 | 0.02
L3 | XTL_010 | CX.608.L3 | CX.A8.3.L3 | MAGNET | HKIC | CX | 0 | 0 | 0 | 0 | 0 | 585.6559 | 0 | 0 | 608.5199 | 0 | 0 | 0 | 0 | 0 | 0 | 0 | 0 | 0 | 4.394 | 44.1064 | 1.5491 | 9.2407 | 20.4822 | -0.7208 | 9.6641 | 0 | 0 | 0 | 0 | 0 | 0 | 0.02 | 0.02
L3 | XTL_010 | BPMR.608.L3 | BPMR.A8.3.L3 | DIAG | MONI | BPMR | 0 | 0 | 0 | 0 | 0 | 585.7409 | 0 | 0 | 608.6049 | 0 | 0 | 0 | 0 | 0 | 0 | 0 | 0 | 0 | 4.394 | 43.8436 | 1.5425 | 9.241 | 20.6053 | -0.7271 | 9.6648 | 0 | 0 | 0 | 0 | 0 | 0 | 0.02 | 0.02
L3 | XTL_010 | ENAC.609.L3 | ENAC.A8.3.L3 | MARK | MARK | ENAC | 0 | 0 | 0 | 0 | 0 | 586.1988 | 0 | 0 | 609.0628 | 0 | 0 | 0 | 0 | 0 | 0 | 0 | 0 | 0 | 4.394 | 42.4471 | 1.5072 | 9.2427 | 21.2867 | -0.7611 | 9.6682 | 0 | 0 | 0 | 0 | 0 | 0 | 0.02 | 0.02
L3 | XTL_010 | STAC.609.L3 | STAC.A8.4.L3 | MARK | MARK | STAC | 0 | 0 | 0 | 0 | 0 | 586.1988 | 0 | 0 | 609.0628 | 0 | 0 | 0 | 0 | 0 | 0 | 0 | 0 | 0 | 4.394 | 42.4471 | 1.5072 | 9.2427 | 21.2867 | -0.7611 | 9.6682 | 0 | 0 | 0 | 0 | 0 | 0 | 0.02 | 0.02
L3 | XTL_011 | C.A8.4.1.L3 | C.A8.L3 | CAVITY | LCAV | C | 1.0377 | 22.6562 | 0 | 1300 | 0 | 586.9393 | 0 | 0 | 609.8032 | 0 | 0 | 0 | 0 | 0 | 0 | 0 | 0 | 0 | 4.4167 | 38.7728 | 1.4105 | 9.2476 | 23.321 | -0.8543 | 9.6772 | 0 | 0 | 0 | 0 | 0 | 0 | 0.02 | 0.02
L3 | XTL_011 | C.A8.4.2.L3 | C.A8.L3 | CAVITY | LCAV | C | 1.0377 | 22.6562 | 0 | 1300 | 0 | 588.3229 | 0 | 0 | 611.1868 | 0 | 0 | 0 | 0 | 0 | 0 | 0 | 0 | 0 | 4.4393 | 35.0168 | 1.3042 | 9.2536 | 25.8267 | -0.9567 | 9.6862 | 0 | 0 | 0 | 0 | 0 | 0 | 0.02 | 0.02
L3 | XTL_011 | C.A8.4.3.L3 | C.A8.L3 | CAVITY | LCAV | C | 1.0377 | 22.6562 | 0 | 1300 | 0 | 589.7065 | 0 | 0 | 612.5704 | 0 | 0 | 0 | 0 | 0 | 0 | 0 | 0 | 0 | 4.462 | 31.5552 | 1.1978 | 9.2602 | 28.6156 | -1.059 | 9.6943 | 0 | 0 | 0 | 0 | 0 | 0 | 0.02 | 0.02
L3 | XTL_011 | C.A8.4.4.L3 | C.A8.L3 | CAVITY | LCAV | C | 1.0377 | 22.6562 | 0 | 1300 | 0 | 591.0901 | 0 | 0 | 613.954 | 0 | 0 | 0 | 0 | 0 | 0 | 0 | 0 | 0 | 4.4847 | 28.3881 | 1.0913 | 9.2676 | 31.6877 | -1.1613 | 9.7016 | 0 | 0 | 0 | 0 | 0 | 0 | 0.02 | 0.02
L3 | XTL_011 | MIAC.615.L3 | MIAC.A8.4.L3 | MARK | MARK | MIAC | 0 | 0 | 0 | 0 | 0 | 592.4046 | 0 | 0 | 615.2686 | 0 | 0 | 0 | 0 | 0 | 0 | 0 | 0 | 0 | 4.4847 | 27.9454 | 1.0755 | 9.2688 | 32.1652 | -1.1764 | 9.7027 | 0 | 0 | 0 | 0 | 0 | 0 | 0.02 | 0.02
L3 | XTL_011 | C.A8.4.5.L3 | C.A8.L3 | CAVITY | LCAV | C | 1.0377 | 22.6562 | 0 | 1300 | 0 | 592.4737 | 0 | 0 | 615.3376 | 0 | 0 | 0 | 0 | 0 | 0 | 0 | 0 | 0 | 4.5073 | 25.5158 | 0.9847 | 9.2758 | 35.0427 | -1.2635 | 9.7083 | 0 | 0 | 0 | 0 | 0 | 0 | 0.02 | 0.02
L3 | XTL_011 | C.A8.4.6.L3 | C.A8.L3 | CAVITY | LCAV | C | 1.0377 | 22.6562 | 0 | 1300 | 0 | 593.8573 | 0 | 0 | 616.7212 | 0 | 0 | 0 | 0 | 0 | 0 | 0 | 0 | 0 | 4.53 | 22.9384 | 0.8781 | 9.2849 | 38.6805 | -1.3657 | 9.7142 | 0 | 0 | 0 | 0 | 0 | 0 | 0.02 | 0.02
L3 | XTL_011 | C.A8.4.7.L3 | C.A8.L3 | CAVITY | LCAV | C | 1.0377 | 22.6562 | 0 | 1300 | 0 | 595.2409 | 0 | 0 | 618.1048 | 0 | 0 | 0 | 0 | 0 | 0 | 0 | 0 | 0 | 4.5526 | 20.6561 | 0.7715 | 9.295 | 42.6009 | -1.4678 | 9.7197 | 0 | 0 | 0 | 0 | 0 | 0 | 0.02 | 0.02
L3 | XTL_011 | C.A8.4.8.L3 | C.A8.L3 | CAVITY | LCAV | C | 1.0377 | 22.6562 | 0 | 1300 | 0 | 596.6245 | 0 | 0 | 619.4884 | 0 | 0 | 0 | 0 | 0 | 0 | 0 | 0 | 0 | 4.5753 | 18.6689 | 0.6648 | 9.3062 | 46.8038 | -1.5698 | 9.7246 | 0 | 0 | 0 | 0 | 0 | 0 | 0.02 | 0.02
L3 | XTL_011 | Q.620.L3 | Q.A8.4.L3 | MAGNET | QUAD | Q | 0.3 | -0.06283 | 0 | 0 | 0 | 597.4976 | 0 | 0 | 620.3616 | 0 | 0 | 0 | 0 | 0 | 0 | 0 | 0 | 0 | 4.5753 | 18.3621 | -0.5205 | 9.3106 | 47.5052 | 1.3964 | 9.7263 | 0 | 0 | 0 | 0 | 0 | 0 | 0.02 | 0.02
L3 | XTL_011 | CY.620.L3 | CY.A8.4.L3 | MAGNET | VKIC | CY | 0 | 0 | 0 | 0 | 0 | 597.6476 | 0 | 0 | 620.5116 | 0 | 0 | 0 | 0 | 0 | 0 | 0 | 0 | 0 | 4.5753 | 18.3621 | -0.5205 | 9.3106 | 47.5052 | 1.3964 | 9.7263 | 0 | 0 | 0 | 0 | 0 | 0 | 0.02 | 0.02
L3 | XTL_011 | BPMR.620.L3 | BPMR.A8.4.L3 | DIAG | MONI | BPMR | 0 | 0 | 0 | 0 | 0 | 597.7326 | 0 | 0 | 620.5966 | 0 | 0 | 0 | 0 | 0 | 0 | 0 | 0 | 0 | 4.5753 | 18.4511 | -0.5264 | 9.3113 | 47.2683 | 1.3911 | 9.7266 | 0 | 0 | 0 | 0 | 0 | 0 | 0.02 | 0.02
L3 | XTL_011 | ENAC.621.L3 | ENAC.A8.4.L3 | MARK | MARK | ENAC | 0 | 0 | 0 | 0 | 0 | 598.1905 | 0 | 0 | 621.0545 | 0 | 0 | 0 | 0 | 0 | 0 | 0 | 0 | 0 | 4.5753 | 18.9477 | -0.5581 | 9.3152 | 46.0073 | 1.3627 | 9.7281 | 0 | 0 | 0 | 0 | 0 | 0 | 0.02 | 0.02
L3 | XTL_011 | CSC.622.L3 | CSC | CRYO | CRYO | CSC | 2.9978 | 0 | 0 | 0 | 0 | 599.6894 | 0 | 0 | 622.5534 | 0 | 0 | 0 | 0 | 0 | 0 | 0 | 0 | 0 | 4.5753 | 22.9157 | -0.7656 | 9.3382 | 38.3952 | 1.1765 | 9.7395 | 0 | 0 | 0 | 0 | 0 | 0 | 0.02 | 0.02
L3 | XTL_011 | STAC.624.L3 | STAC.A9.1.L3 | MARK | MARK | STAC | 0 | 0 | 0 | 0 | 0 | 601.1883 | 0 | 0 | 624.0523 | 0 | 0 | 0 | 0 | 0 | 0 | 0 | 0 | 0 | 4.5753 | 22.9157 | -0.7656 | 9.3382 | 38.3952 | 1.1765 | 9.7395 | 0 | 0 | 0 | 0 | 0 | 0 | 0.02 | 0.02
L3 | XTL_011 | C.A9.1.1.L3 | C.A9.L3 | CAVITY | LCAV | C | 1.0377 | 22.6562 | 0 | 1300 | 0 | 601.9288 | 0 | 0 | 624.7927 | 0 | 0 | 0 | 0 | 0 | 0 | 0 | 0 | 0 | 4.5979 | 24.9534 | -0.8525 | 9.3466 | 35.5302 | 1.0986 | 9.7449 | 0 | 0 | 0 | 0 | 0 | 0 | 0.02 | 0.02
L3 | XTL_011 | C.A9.1.2.L3 | C.A9.L3 | CAVITY | LCAV | C | 1.0377 | 22.6562 | 0 | 1300 | 0 | 603.3124 | 0 | 0 | 626.1763 | 0 | 0 | 0 | 0 | 0 | 0 | 0 | 0 | 0 | 4.6206 | 27.4447 | -0.948 | 9.355 | 32.6086 | 1.013 | 9.7514 | 0 | 0 | 0 | 0 | 0 | 0 | 0.02 | 0.02
L3 | XTL_011 | C.A9.1.3.L3 | C.A9.L3 | CAVITY | LCAV | C | 1.0377 | 22.6562 | 0 | 1300 | 0 | 604.696 | 0 | 0 | 627.5599 | 0 | 0 | 0 | 0 | 0 | 0 | 0 | 0 | 0 | 4.6432 | 30.2003 | -1.0435 | 9.3627 | 29.9241 | 0.9273 | 9.7584 | 0 | 0 | 0 | 0 | 0 | 0 | 0.02 | 0.02
L3 | XTL_011 | C.A9.1.4.L3 | C.A9.L3 | CAVITY | LCAV | C | 1.0377 | 22.6562 | 0 | 1300 | 0 | 606.0796 | 0 | 0 | 628.9435 | 0 | 0 | 0 | 0 | 0 | 0 | 0 | 0 | 0 | 4.6659 | 33.2199 | -1.1389 | 9.3696 | 27.4769 | 0.8415 | 9.7661 | 0 | 0 | 0 | 0 | 0 | 0 | 0.02 | 0.02
L3 | XTL_011 | MIAC.630.L3 | MIAC.A9.1.L3 | MARK | MARK | MIAC | 0 | 0 | 0 | 0 | 0 | 607.3941 | 0 | 0 | 630.2581 | 0 | 0 | 0 | 0 | 0 | 0 | 0 | 0 | 0 | 4.6659 | 33.6881 | -1.153 | 9.3706 | 27.1356 | 0.8288 | 9.7673 | 0 | 0 | 0 | 0 | 0 | 0 | 0.02 | 0.02
L3 | XTL_011 | C.A9.1.5.L3 | C.A9.L3 | CAVITY | LCAV | C | 1.0377 | 22.6562 | 0 | 1300 | 0 | 607.4632 | 0 | 0 | 630.3271 | 0 | 0 | 0 | 0 | 0 | 0 | 0 | 0 | 0 | 4.6886 | 36.5035 | -1.2343 | 9.3759 | 25.267 | 0.7557 | 9.7745 | 0 | 0 | 0 | 0 | 0 | 0 | 0.02 | 0.02
L3 | XTL_011 | C.A9.1.6.L3 | C.A9.L3 | CAVITY | LCAV | C | 1.0377 | 22.6562 | 0 | 1300 | 0 | 608.8468 | 0 | 0 | 631.7107 | 0 | 0 | 0 | 0 | 0 | 0 | 0 | 0 | 0 | 4.7112 | 40.0509 | -1.3296 | 9.3817 | 23.2946 | 0.6699 | 9.7836 | 0 | 0 | 0 | 0 | 0 | 0 | 0.02 | 0.02
L3 | XTL_011 | C.A9.1.7.L3 | C.A9.L3 | CAVITY | LCAV | C | 1.0377 | 22.6562 | 0 | 1300 | 0 | 610.2304 | 0 | 0 | 633.0943 | 0 | 0 | 0 | 0 | 0 | 0 | 0 | 0 | 0 | 4.7339 | 43.862 | -1.4248 | 9.387 | 21.5598 | 0.584 | 9.7934 | 0 | 0 | 0 | 0 | 0 | 0 | 0.02 | 0.02
L3 | XTL_011 | C.A9.1.8.L3 | C.A9.L3 | CAVITY | LCAV | C | 1.0377 | 22.6562 | 0 | 1300 | 0 | 611.614 | 0 | 0 | 634.4779 | 0 | 0 | 0 | 0 | 0 | 0 | 0 | 0 | 0 | 4.7565 | 47.9366 | -1.52 | 9.3918 | 20.0626 | 0.4981 | 9.804 | 0 | 0 | 0 | 0 | 0 | 0 | 0.02 | 0.02
L3 | XTL_011 | Q.635.L3 | Q.A9.1.L3 | MAGNET | QUAD | Q | 0.3 | 0.062025 | 0 | 0 | 0 | 612.4871 | 0 | 0 | 635.3511 | 0 | 0 | 0 | 0 | 0 | 0 | 0 | 0 | 0 | 4.7565 | 48.5779 | 1.4769 | 9.3934 | 19.9443 | -0.7626 | 9.808 | 0 | 0 | 0 | 0 | 0 | 0 | 0.02 | 0.02
L3 | XTL_011 | CX.635.L3 | CX.A9.1.L3 | MAGNET | HKIC | CX | 0 | 0 | 0 | 0 | 0 | 612.6371 | 0 | 0 | 635.5011 | 0 | 0 | 0 | 0 | 0 | 0 | 0 | 0 | 0 | 4.7565 | 48.5779 | 1.4769 | 9.3934 | 19.9443 | -0.7626 | 9.808 | 0 | 0 | 0 | 0 | 0 | 0 | 0.02 | 0.02
L3 | XTL_011 | BPMR.635.L3 | BPMR.A9.1.L3 | DIAG | MONI | BPMR | 0 | 0 | 0 | 0 | 0 | 612.7221 | 0 | 0 | 635.5861 | 0 | 0 | 0 | 0 | 0 | 0 | 0 | 0 | 0 | 4.7565 | 48.3273 | 1.4713 | 9.3937 | 20.0745 | -0.7693 | 9.8087 | 0 | 0 | 0 | 0 | 0 | 0 | 0.02 | 0.02
L3 | XTL_011 | ENAC.636.L3 | ENAC.A9.1.L3 | MARK | MARK | ENAC | 0 | 0 | 0 | 0 | 0 | 613.18 | 0 | 0 | 636.044 | 0 | 0 | 0 | 0 | 0 | 0 | 0 | 0 | 0 | 4.7565 | 46.9936 | 1.4413 | 9.3952 | 20.7957 | -0.8056 | 9.8123 | 0 | 0 | 0 | 0 | 0 | 0 | 0.02 | 0.02
L3 | XTL_011 | STAC.636.L3 | STAC.A9.2.L3 | MARK | MARK | STAC | 0 | 0 | 0 | 0 | 0 | 613.18 | 0 | 0 | 636.044 | 0 | 0 | 0 | 0 | 0 | 0 | 0 | 0 | 0 | 4.7565 | 46.9936 | 1.4413 | 9.3952 | 20.7957 | -0.8056 | 9.8123 | 0 | 0 | 0 | 0 | 0 | 0 | 0.02 | 0.02
L3 | XTL_011 | C.A9.2.1.L3 | C.A9.L3 | CAVITY | LCAV | C | 1.0377 | 22.6562 | 0 | 1300 | 0 | 613.9205 | 0 | 0 | 636.7844 | 0 | 0 | 0 | 0 | 0 | 0 | 0 | 0 | 0 | 4.7792 | 43.4669 | 1.3592 | 9.3997 | 22.9503 | -0.9053 | 9.8215 | 0 | 0 | 0 | 0 | 0 | 0 | 0.02 | 0.02
L3 | XTL_011 | C.A9.2.2.L3 | C.A9.L3 | CAVITY | LCAV | C | 1.0377 | 22.6562 | 0 | 1300 | 0 | 615.3041 | 0 | 0 | 638.168 | 0 | 0 | 0 | 0 | 0 | 0 | 0 | 0 | 0 | 4.8018 | 39.8307 | 1.2689 | 9.405 | 25.607 | -1.0148 | 9.8305 | 0 | 0 | 0 | 0 | 0 | 0 | 0.02 | 0.02
L3 | XTL_011 | C.A9.2.3.L3 | C.A9.L3 | CAVITY | LCAV | C | 1.0377 | 22.6562 | 0 | 1300 | 0 | 616.6877 | 0 | 0 | 639.5516 | 0 | 0 | 0 | 0 | 0 | 0 | 0 | 0 | 0 | 4.8245 | 36.4445 | 1.1785 | 9.4107 | 28.5666 | -1.1242 | 9.8387 | 0 | 0 | 0 | 0 | 0 | 0 | 0.02 | 0.02
L3 | XTL_011 | C.A9.2.4.L3 | C.A9.L3 | CAVITY | LCAV | C | 1.0377 | 22.6562 | 0 | 1300 | 0 | 618.0713 | 0 | 0 | 640.9352 | 0 | 0 | 0 | 0 | 0 | 0 | 0 | 0 | 0 | 4.8472 | 33.3084 | 1.0881 | 9.4171 | 31.829 | -1.2336 | 9.846 | 0 | 0 | 0 | 0 | 0 | 0 | 0.02 | 0.02
L3 | XTL_011 | MIAC.642.L3 | MIAC.A9.2.L3 | MARK | MARK | MIAC | 0 | 0 | 0 | 0 | 0 | 619.3858 | 0 | 0 | 642.2498 | 0 | 0 | 0 | 0 | 0 | 0 | 0 | 0 | 0 | 4.8472 | 32.8665 | 1.0747 | 9.418 | 32.3364 | -1.2498 | 9.847 | 0 | 0 | 0 | 0 | 0 | 0 | 0.02 | 0.02
L3 | XTL_011 | C.A9.2.5.L3 | C.A9.L3 | CAVITY | LCAV | C | 1.0377 | 22.6562 | 0 | 1300 | 0 | 619.4549 | 0 | 0 | 642.3188 | 0 | 0 | 0 | 0 | 0 | 0 | 0 | 0 | 0 | 4.8698 | 30.4227 | 0.9976 | 9.424 | 35.3941 | -1.343 | 9.8526 | 0 | 0 | 0 | 0 | 0 | 0 | 0.02 | 0.02
L3 | XTL_011 | C.A9.2.6.L3 | C.A9.L3 | CAVITY | LCAV | C | 1.0377 | 22.6562 | 0 | 1300 | 0 | 620.8385 | 0 | 0 | 643.7024 | 0 | 0 | 0 | 0 | 0 | 0 | 0 | 0 | 0 | 4.8925 | 27.7874 | 0.9071 | 9.4316 | 39.2617 | -1.4523 | 9.8585 | 0 | 0 | 0 | 0 | 0 | 0 | 0.02 | 0.02
L3 | XTL_011 | C.A9.2.7.L3 | C.A9.L3 | CAVITY | LCAV | C | 1.0377 | 22.6562 | 0 | 1300 | 0 | 622.2221 | 0 | 0 | 645.086 | 0 | 0 | 0 | 0 | 0 | 0 | 0 | 0 | 0 | 4.9151 | 25.4026 | 0.8165 | 9.4398 | 43.4316 | -1.5615 | 9.8638 | 0 | 0 | 0 | 0 | 0 | 0 | 0.02 | 0.02
L3 | XTL_011 | C.A9.2.8.L3 | C.A9.L3 | CAVITY | LCAV | C | 1.0377 | 22.6562 | 0 | 1300 | 0 | 623.6057 | 0 | 0 | 646.4696 | 0 | 0 | 0 | 0 | 0 | 0 | 0 | 0 | 0 | 4.9378 | 23.2685 | 0.7259 | 9.4489 | 47.9037 | -1.6707 | 9.8686 | 0 | 0 | 0 | 0 | 0 | 0 | 0.02 | 0.02
L3 | XTL_011 | Q.647.L3 | Q.A9.2.L3 | MAGNET | QUAD | Q | 0.3 | -0.065457 | 0 | 0 | 0 | 624.4788 | 0 | 0 | 647.3428 | 0 | 0 | 0 | 0 | 0 | 0 | 0 | 0 | 0 | 4.9378 | 23.0016 | -0.8029 | 9.4524 | 48.6477 | 1.4946 | 9.8703 | 0 | 0 | 0 | 0 | 0 | 0 | 0.02 | 0.02
L3 | XTL_011 | CY.647.L3 | CY.A9.2.L3 | MAGNET | VKIC | CY | 0 | 0 | 0 | 0 | 0 | 624.6288 | 0 | 0 | 647.4928 | 0 | 0 | 0 | 0 | 0 | 0 | 0 | 0 | 0 | 4.9378 | 23.0016 | -0.8029 | 9.4524 | 48.6477 | 1.4946 | 9.8703 | 0 | 0 | 0 | 0 | 0 | 0 | 0.02 | 0.02
L3 | XTL_011 | BPMR.647.L3 | BPMR.A9.2.L3 | DIAG | MONI | BPMR | 0 | 0 | 0 | 0 | 0 | 624.7138 | 0 | 0 | 647.5778 | 0 | 0 | 0 | 0 | 0 | 0 | 0 | 0 | 0 | 4.9378 | 23.1386 | -0.8089 | 9.453 | 48.3941 | 1.489 | 9.8706 | 0 | 0 | 0 | 0 | 0 | 0 | 0.02 | 0.02
L3 | XTL_011 | ENAC.648.L3 | ENAC.A9.2.L3 | MARK | MARK | ENAC | 0 | 0 | 0 | 0 | 0 | 625.1717 | 0 | 0 | 648.0357 | 0 | 0 | 0 | 0 | 0 | 0 | 0 | 0 | 0 | 4.9378 | 23.8944 | -0.8417 | 9.4561 | 47.0445 | 1.4585 | 9.8721 | 0 | 0 | 0 | 0 | 0 | 0 | 0.02 | 0.02
L3 | XTL_011 | STAC.648.L3 | STAC.A9.3.L3 | MARK | MARK | STAC | 0 | 0 | 0 | 0 | 0 | 625.1717 | 0 | 0 | 648.0357 | 0 | 0 | 0 | 0 | 0 | 0 | 0 | 0 | 0 | 4.9378 | 23.8944 | -0.8417 | 9.4561 | 47.0445 | 1.4585 | 9.8721 | 0 | 0 | 0 | 0 | 0 | 0 | 0.02 | 0.02
L3 | XTL_011 | C.A9.3.1.L3 | C.A9.L3 | CAVITY | LCAV | C | 1.0377 | 22.6562 | 0 | 1300 | 0 | 625.9122 | 0 | 0 | 648.7761 | 0 | 0 | 0 | 0 | 0 | 0 | 0 | 0 | 0 | 4.9604 | 26.1274 | -0.9315 | 9.4641 | 43.4761 | 1.3751 | 9.8765 | 0 | 0 | 0 | 0 | 0 | 0 | 0.02 | 0.02
L3 | XTL_011 | C.A9.3.2.L3 | C.A9.L3 | CAVITY | LCAV | C | 1.0377 | 22.6562 | 0 | 1300 | 0 | 627.2958 | 0 | 0 | 650.1597 | 0 | 0 | 0 | 0 | 0 | 0 | 0 | 0 | 0 | 4.9831 | 28.8418 | -1.0302 | 9.4721 | 39.7978 | 1.2834 | 9.8818 | 0 | 0 | 0 | 0 | 0 | 0 | 0.02 | 0.02
L3 | XTL_011 | C.A9.3.3.L3 | C.A9.L3 | CAVITY | LCAV | C | 1.0377 | 22.6562 | 0 | 1300 | 0 | 628.6794 | 0 | 0 | 651.5433 | 0 | 0 | 0 | 0 | 0 | 0 | 0 | 0 | 0 | 5.0057 | 31.8292 | -1.1289 | 9.4794 | 36.3734 | 1.1917 | 9.8876 | 0 | 0 | 0 | 0 | 0 | 0 | 0.02 | 0.02
L3 | XTL_011 | C.A9.3.4.L3 | C.A9.L3 | CAVITY | LCAV | C | 1.0377 | 22.6562 | 0 | 1300 | 0 | 630.063 | 0 | 0 | 652.9269 | 0 | 0 | 0 | 0 | 0 | 0 | 0 | 0 | 0 | 5.0284 | 35.0895 | -1.2275 | 9.486 | 33.2029 | 1.0999 | 9.8939 | 0 | 0 | 0 | 0 | 0 | 0 | 0.02 | 0.02
L3 | XTL_011 | MIAC.654.L3 | MIAC.A9.3.L3 | MARK | MARK | MIAC | 0 | 0 | 0 | 0 | 0 | 631.3775 | 0 | 0 | 654.2415 | 0 | 0 | 0 | 0 | 0 | 0 | 0 | 0 | 0 | 5.0284 | 35.594 | -1.2421 | 9.4869 | 32.7563 | 1.0863 | 9.8949 | 0 | 0 | 0 | 0 | 0 | 0 | 0.02 | 0.02
L3 | XTL_011 | C.A9.3.5.L3 | C.A9.L3 | CAVITY | LCAV | C | 1.0377 | 22.6562 | 0 | 1300 | 0 | 631.4466 | 0 | 0 | 654.3105 | 0 | 0 | 0 | 0 | 0 | 0 | 0 | 0 | 0 | 5.0511 | 38.6226 | -1.326 | 9.492 | 30.2866 | 1.008 | 9.9009 | 0 | 0 | 0 | 0 | 0 | 0 | 0.02 | 0.02
L3 | XTL_011 | C.A9.3.6.L3 | C.A9.L3 | CAVITY | LCAV | C | 1.0377 | 22.6562 | 0 | 1300 | 0 | 632.8302 | 0 | 0 | 655.6941 | 0 | 0 | 0 | 0 | 0 | 0 | 0 | 0 | 0 | 5.0737 | 42.4284 | -1.4245 | 9.4974 | 27.6245 | 0.9161 | 9.9085 | 0 | 0 | 0 | 0 | 0 | 0 | 0.02 | 0.02
L3 | XTL_011 | C.A9.3.7.L3 | C.A9.L3 | CAVITY | LCAV | C | 1.0377 | 22.6562 | 0 | 1300 | 0 | 634.2138 | 0 | 0 | 657.0777 | 0 | 0 | 0 | 0 | 0 | 0 | 0 | 0 | 0 | 5.0964 | 46.5067 | -1.523 | 9.5024 | 25.2167 | 0.8242 | 9.9169 | 0 | 0 | 0 | 0 | 0 | 0 | 0.02 | 0.02
L3 | XTL_011 | C.A9.3.8.L3 | C.A9.L3 | CAVITY | LCAV | C | 1.0377 | 22.6562 | 0 | 1300 | 0 | 635.5974 | 0 | 0 | 658.4613 | 0 | 0 | 0 | 0 | 0 | 0 | 0 | 0 | 0 | 5.119 | 50.8574 | -1.6214 | 9.5069 | 23.0634 | 0.7322 | 9.926 | 0 | 0 | 0 | 0 | 0 | 0 | 0.02 | 0.02
L3 | XTL_011 | Q.659.L3 | Q.A9.3.L3 | MAGNET | QUAD | Q | 0.3 | 0.064374 | 0 | 0 | 0 | 636.4705 | 0 | 0 | 659.3345 | 0 | 0 | 0 | 0 | 0 | 0 | 0 | 0 | 0 | 5.119 | 51.5096 | 1.6799 | 9.5085 | 22.7789 | -0.7583 | 9.9295 | 0 | 0 | 0 | 0 | 0 | 0 | 0.02 | 0.02
L3 | XTL_011 | CX.659.L3 | CX.A9.3.L3 | MAGNET | HKIC | CX | 0 | 0 | 0 | 0 | 0 | 636.6205 | 0 | 0 | 659.4845 | 0 | 0 | 0 | 0 | 0 | 0 | 0 | 0 | 0 | 5.119 | 51.5096 | 1.6799 | 9.5085 | 22.7789 | -0.7583 | 9.9295 | 0 | 0 | 0 | 0 | 0 | 0 | 0.02 | 0.02
L3 | XTL_011 | BPMC.659.L3 | BPMC.A9.3.L3 | DIAG | MONI | BPMC | 0 | 0 | 0 | 0 | 0 | 636.7055 | 0 | 0 | 659.5695 | 0 | 0 | 0 | 0 | 0 | 0 | 0 | 0 | 0 | 5.119 | 51.2246 | 1.6736 | 9.5087 | 22.9083 | -0.7642 | 9.9301 | 0 | 0 | 0 | 0 | 0 | 0 | 0.02 | 0.02
L3 | XTL_011 | ENAC.660.L3 | ENAC.A9.3.L3 | MARK | MARK | ENAC | 0 | 0 | 0 | 0 | 0 | 637.1634 | 0 | 0 | 660.0274 | 0 | 0 | 0 | 0 | 0 | 0 | 0 | 0 | 0 | 5.119 | 49.7075 | 1.6396 | 9.5102 | 23.6226 | -0.7958 | 9.9332 | 0 | 0 | 0 | 0 | 0 | 0 | 0.02 | 0.02
L3 | XTL_011 | STAC.660.L3 | STAC.A9.4.L3 | MARK | MARK | STAC | 0 | 0 | 0 | 0 | 0 | 637.1634 | 0 | 0 | 660.0274 | 0 | 0 | 0 | 0 | 0 | 0 | 0 | 0 | 0 | 5.119 | 49.7075 | 1.6396 | 9.5102 | 23.6226 | -0.7958 | 9.9332 | 0 | 0 | 0 | 0 | 0 | 0 | 0.02 | 0.02
L3 | XTL_011 | C.A9.4.1.L3 | C.A9.L3 | CAVITY | LCAV | C | 1.0377 | 22.6562 | 0 | 1300 | 0 | 637.9039 | 0 | 0 | 660.7678 | 0 | 0 | 0 | 0 | 0 | 0 | 0 | 0 | 0 | 5.1417 | 45.6953 | 1.5465 | 9.5144 | 25.7364 | -0.8827 | 9.9414 | 0 | 0 | 0 | 0 | 0 | 0 | 0.02 | 0.02
L3 | XTL_012 | C.A9.4.2.L3 | C.A9.L3 | CAVITY | LCAV | C | 1.0377 | 22.6562 | 0 | 1300 | 0 | 639.2875 | 0 | 0 | 662.1514 | 0 | 0 | 0 | 0 | 0 | 0 | 0 | 0 | 0 | 5.1643 | 41.5576 | 1.4441 | 9.5194 | 28.3112 | -0.9782 | 9.9495 | 0 | 0 | 0 | 0 | 0 | 0 | 0.02 | 0.02
L3 | XTL_012 | C.A9.4.3.L3 | C.A9.L3 | CAVITY | LCAV | C | 1.0377 | 22.6562 | 0 | 1300 | 0 | 640.6711 | 0 | 0 | 663.535 | 0 | 0 | 0 | 0 | 0 | 0 | 0 | 0 | 0 | 5.187 | 37.7034 | 1.3416 | 9.525 | 31.15 | -1.0736 | 9.9569 | 0 | 0 | 0 | 0 | 0 | 0 | 0.02 | 0.02
L3 | XTL_012 | C.A9.4.4.L3 | C.A9.L3 | CAVITY | LCAV | C | 1.0377 | 22.6562 | 0 | 1300 | 0 | 642.0547 | 0 | 0 | 664.9186 | 0 | 0 | 0 | 0 | 0 | 0 | 0 | 0 | 0 | 5.2097 | 34.1328 | 1.2391 | 9.5311 | 34.2528 | -1.1689 | 9.9637 | 0 | 0 | 0 | 0 | 0 | 0 | 0.02 | 0.02
L3 | XTL_012 | MIAC.666.L3 | MIAC.A9.4.L3 | MARK | MARK | MIAC | 0 | 0 | 0 | 0 | 0 | 643.3692 | 0 | 0 | 666.2332 | 0 | 0 | 0 | 0 | 0 | 0 | 0 | 0 | 0 | 5.2097 | 33.6296 | 1.2239 | 9.5321 | 34.7334 | -1.1831 | 9.9646 | 0 | 0 | 0 | 0 | 0 | 0 | 0.02 | 0.02
L3 | XTL_012 | C.A9.4.5.L3 | C.A9.L3 | CAVITY | LCAV | C | 1.0377 | 22.6562 | 0 | 1300 | 0 | 643.4383 | 0 | 0 | 666.3022 | 0 | 0 | 0 | 0 | 0 | 0 | 0 | 0 | 0 | 5.2323 | 30.8459 | 1.1365 | 9.5379 | 37.6196 | -1.2643 | 9.9698 | 0 | 0 | 0 | 0 | 0 | 0 | 0.02 | 0.02
L3 | XTL_012 | C.A9.4.6.L3 | C.A9.L3 | CAVITY | LCAV | C | 1.0377 | 22.6562 | 0 | 1300 | 0 | 644.8219 | 0 | 0 | 667.6858 | 0 | 0 | 0 | 0 | 0 | 0 | 0 | 0 | 0 | 5.255 | 27.8429 | 1.0339 | 9.5454 | 41.25 | -1.3596 | 9.9754 | 0 | 0 | 0 | 0 | 0 | 0 | 0.02 | 0.02
L3 | XTL_012 | C.A9.4.7.L3 | C.A9.L3 | CAVITY | LCAV | C | 1.0377 | 22.6562 | 0 | 1300 | 0 | 646.2055 | 0 | 0 | 669.0694 | 0 | 0 | 0 | 0 | 0 | 0 | 0 | 0 | 0 | 5.2776 | 25.1239 | 0.9313 | 9.5538 | 45.1441 | -1.4548 | 9.9805 | 0 | 0 | 0 | 0 | 0 | 0 | 0.02 | 0.02
L3 | XTL_012 | C.A9.4.8.L3 | C.A9.L3 | CAVITY | LCAV | C | 1.0377 | 22.6562 | 0 | 1300 | 0 | 647.5891 | 0 | 0 | 670.453 | 0 | 0 | 0 | 0 | 0 | 0 | 0 | 0 | 0 | 5.3003 | 22.689 | 0.8286 | 9.563 | 49.3017 | -1.55 | 9.9852 | 0 | 0 | 0 | 0 | 0 | 0 | 0.02 | 0.02
L3 | XTL_012 | Q.671.L3 | Q.A9.4.L3 | MAGNET | QUAD | Q | 0.3 | -0.064374 | 0 | 0 | 0 | 648.4622 | 0 | 0 | 671.3262 | 0 | 0 | 0 | 0 | 0 | 0 | 0 | 0 | 0 | 5.3003 | 22.3004 | -0.6351 | 9.5666 | 49.9123 | 1.649 | 9.9868 | 0 | 0 | 0 | 0 | 0 | 0 | 0.02 | 0.02
L3 | XTL_012 | CY.671.L3 | CY.A9.4.L3 | MAGNET | VKIC | CY | 0 | 0 | 0 | 0 | 0 | 648.6122 | 0 | 0 | 671.4762 | 0 | 0 | 0 | 0 | 0 | 0 | 0 | 0 | 0 | 5.3003 | 22.3004 | -0.6351 | 9.5666 | 49.9123 | 1.649 | 9.9868 | 0 | 0 | 0 | 0 | 0 | 0 | 0.02 | 0.02
L3 | XTL_012 | BPMC.671.L3 | BPMC.A9.4.L3 | DIAG | MONI | BPMC | 0 | 0 | 0 | 0 | 0 | 648.6972 | 0 | 0 | 671.5612 | 0 | 0 | 0 | 0 | 0 | 0 | 0 | 0 | 0 | 5.3003 | 22.4088 | -0.6405 | 9.5672 | 49.6325 | 1.6426 | 9.9871 | 0 | 0 | 0 | 0 | 0 | 0 | 0.02 | 0.02
L3 | XTL_012 | ENAC.672.L3 | ENAC.A9.4.L3 | MARK | MARK | ENAC | 0 | 0 | 0 | 0 | 0 | 649.1551 | 0 | 0 | 672.0191 | 0 | 0 | 0 | 0 | 0 | 0 | 0 | 0 | 0 | 5.3003 | 23.0086 | -0.6693 | 9.5704 | 48.1438 | 1.6085 | 9.9886 | 0 | 0 | 0 | 0 | 0 | 0 | 0.02 | 0.02
L3 | XTL_012 | STAC.672.L3 | STAC.A10.1.L3 | MARK | MARK | STAC | 0 | 0 | 0 | 0 | 0 | 649.1551 | 0 | 0 | 672.0191 | 0 | 0 | 0 | 0 | 0 | 0 | 0 | 0 | 0 | 5.3003 | 23.0086 | -0.6693 | 9.5704 | 48.1438 | 1.6085 | 9.9886 | 0 | 0 | 0 | 0 | 0 | 0 | 0.02 | 0.02
L3 | XTL_012 | C.A10.1.1.L3 | C.A10.L3 | CAVITY | LCAV | C | 1.0377 | 22.6562 | 0 | 1300 | 0 | 649.8956 | 0 | 0 | 672.7595 | 0 | 0 | 0 | 0 | 0 | 0 | 0 | 0 | 0 | 5.3229 | 24.7939 | -0.7484 | 9.5788 | 44.2104 | 1.515 | 9.9929 | 0 | 0 | 0 | 0 | 0 | 0 | 0.02 | 0.02
L3 | XTL_012 | C.A10.1.2.L3 | C.A10.L3 | CAVITY | LCAV | C | 1.0377 | 22.6562 | 0 | 1300 | 0 | 651.2792 | 0 | 0 | 674.1431 | 0 | 0 | 0 | 0 | 0 | 0 | 0 | 0 | 0 | 5.3456 | 26.9851 | -0.8353 | 9.5873 | 40.1606 | 1.4121 | 9.9981 | 0 | 0 | 0 | 0 | 0 | 0 | 0.02 | 0.02
L3 | XTL_012 | C.A10.1.3.L3 | C.A10.L3 | CAVITY | LCAV | C | 1.0377 | 22.6562 | 0 | 1300 | 0 | 652.6628 | 0 | 0 | 675.5267 | 0 | 0 | 0 | 0 | 0 | 0 | 0 | 0 | 0 | 5.3682 | 29.4167 | -0.9221 | 9.5951 | 36.3955 | 1.3092 | 10.0039 | 0 | 0 | 0 | 0 | 0 | 0 | 0.02 | 0.02
L3 | XTL_012 | C.A10.1.4.L3 | C.A10.L3 | CAVITY | LCAV | C | 1.0377 | 22.6562 | 0 | 1300 | 0 | 654.0464 | 0 | 0 | 676.9103 | 0 | 0 | 0 | 0 | 0 | 0 | 0 | 0 | 0 | 5.3909 | 32.0887 | -1.009 | 9.6023 | 32.9153 | 1.2062 | 10.0103 | 0 | 0 | 0 | 0 | 0 | 0 | 0.02 | 0.02
L3 | XTL_012 | MIAC.678.L3 | MIAC.A10.1.L3 | MARK | MARK | MIAC | 0 | 0 | 0 | 0 | 0 | 655.3609 | 0 | 0 | 678.2249 | 0 | 0 | 0 | 0 | 0 | 0 | 0 | 0 | 0 | 5.3909 | 32.5035 | -1.0218 | 9.6033 | 32.4255 | 1.191 | 10.0113 | 0 | 0 | 0 | 0 | 0 | 0 | 0.02 | 0.02
L3 | XTL_012 | C.A10.1.5.L3 | C.A10.L3 | CAVITY | LCAV | C | 1.0377 | 22.6562 | 0 | 1300 | 0 | 655.43 | 0 | 0 | 678.2939 | 0 | 0 | 0 | 0 | 0 | 0 | 0 | 0 | 0 | 5.4136 | 35.0008 | -1.0957 | 9.6089 | 29.72 | 1.1032 | 10.0173 | 0 | 0 | 0 | 0 | 0 | 0 | 0.02 | 0.02
L3 | XTL_012 | C.A10.1.6.L3 | C.A10.L3 | CAVITY | LCAV | C | 1.0377 | 22.6562 | 0 | 1300 | 0 | 656.8136 | 0 | 0 | 679.6775 | 0 | 0 | 0 | 0 | 0 | 0 | 0 | 0 | 0 | 5.4362 | 38.1531 | -1.1825 | 9.6149 | 26.8098 | 1.0002 | 10.0251 | 0 | 0 | 0 | 0 | 0 | 0 | 0.02 | 0.02
L3 | XTL_012 | C.A10.1.7.L3 | C.A10.L3 | CAVITY | LCAV | C | 1.0377 | 22.6562 | 0 | 1300 | 0 | 658.1972 | 0 | 0 | 681.0611 | 0 | 0 | 0 | 0 | 0 | 0 | 0 | 0 | 0 | 5.4589 | 41.5453 | -1.2692 | 9.6204 | 24.1848 | 0.8971 | 10.0338 | 0 | 0 | 0 | 0 | 0 | 0 | 0.02 | 0.02
L3 | XTL_012 | C.A10.1.8.L3 | C.A10.L3 | CAVITY | LCAV | C | 1.0377 | 22.6562 | 0 | 1300 | 0 | 659.5808 | 0 | 0 | 682.4447 | 0 | 0 | 0 | 0 | 0 | 0 | 0 | 0 | 0 | 5.4815 | 45.1775 | -1.3559 | 9.6255 | 21.8451 | 0.794 | 10.0433 | 0 | 0 | 0 | 0 | 0 | 0 | 0.02 | 0.02
L3 | XTL_012 | Q.683.L3 | Q.A10.1.L3 | MAGNET | QUAD | Q | 0.3 | 0.064374 | 0 | 0 | 0 | 660.4539 | 0 | 0 | 683.3179 | 0 | 0 | 0 | 0 | 0 | 0 | 0 | 0 | 0 | 5.4815 | 45.6729 | 1.5715 | 9.6273 | 21.4756 | -0.6172 | 10.0471 | 0 | 0 | 0 | 0 | 0 | 0 | 0.02 | 0.02
L3 | XTL_012 | CX.683.L3 | CX.A10.1.L3 | MAGNET | HKIC | CX | 0 | 0 | 0 | 0 | 0 | 660.6039 | 0 | 0 | 683.4679 | 0 | 0 | 0 | 0 | 0 | 0 | 0 | 0 | 0 | 5.4815 | 45.6729 | 1.5715 | 9.6273 | 21.4756 | -0.6172 | 10.0471 | 0 | 0 | 0 | 0 | 0 | 0 | 0.02 | 0.02
L3 | XTL_012 | BPMC.683.L3 | BPMC.A10.1.L3 | DIAG | MONI | BPMC | 0 | 0 | 0 | 0 | 0 | 660.6889 | 0 | 0 | 683.5529 | 0 | 0 | 0 | 0 | 0 | 0 | 0 | 0 | 0 | 5.4815 | 45.4063 | 1.5651 | 9.6276 | 21.581 | -0.6226 | 10.0477 | 0 | 0 | 0 | 0 | 0 | 0 | 0.02 | 0.02
L3 | XTL_012 | ENAC.684.L3 | ENAC.A10.1.L3 | MARK | MARK | ENAC | 0 | 0 | 0 | 0 | 0 | 661.1468 | 0 | 0 | 684.0108 | 0 | 0 | 0 | 0 | 0 | 0 | 0 | 0 | 0 | 5.4815 | 43.9889 | 1.5303 | 9.6292 | 22.1647 | -0.6521 | 10.051 | 0 | 0 | 0 | 0 | 0 | 0 | 0.02 | 0.02
L3 | XTL_012 | STAC.684.L3 | STAC.A10.2.L3 | MARK | MARK | STAC | 0 | 0 | 0 | 0 | 0 | 661.1468 | 0 | 0 | 684.0108 | 0 | 0 | 0 | 0 | 0 | 0 | 0 | 0 | 0 | 5.4815 | 43.9889 | 1.5303 | 9.6292 | 22.1647 | -0.6521 | 10.051 | 0 | 0 | 0 | 0 | 0 | 0 | 0.02 | 0.02
L3 | XTL_012 | C.A10.2.1.L3 | C.A10.L3 | CAVITY | LCAV | C | 1.0377 | 22.6562 | 0 | 1300 | 0 | 661.8873 | 0 | 0 | 684.7512 | 0 | 0 | 0 | 0 | 0 | 0 | 0 | 0 | 0 | 5.5042 | 40.2549 | 1.4349 | 9.634 | 23.9088 | -0.7329 | 10.0597 | 0 | 0 | 0 | 0 | 0 | 0 | 0.02 | 0.02
L3 | XTL_012 | C.A10.2.2.L3 | C.A10.L3 | CAVITY | LCAV | C | 1.0377 | 22.6562 | 0 | 1300 | 0 | 663.2709 | 0 | 0 | 686.1348 | 0 | 0 | 0 | 0 | 0 | 0 | 0 | 0 | 0 | 5.5268 | 36.4296 | 1.33 | 9.6397 | 26.0597 | -0.8217 | 10.0686 | 0 | 0 | 0 | 0 | 0 | 0 | 0.02 | 0.02
L3 | XTL_012 | C.A10.2.3.L3 | C.A10.L3 | CAVITY | LCAV | C | 1.0377 | 22.6562 | 0 | 1300 | 0 | 664.6545 | 0 | 0 | 687.5184 | 0 | 0 | 0 | 0 | 0 | 0 | 0 | 0 | 0 | 5.5495 | 32.8946 | 1.225 | 9.6461 | 28.4564 | -0.9105 | 10.0767 | 0 | 0 | 0 | 0 | 0 | 0 | 0.02 | 0.02
L3 | XTL_012 | C.A10.2.4.L3 | C.A10.L3 | CAVITY | LCAV | C | 1.0377 | 22.6562 | 0 | 1300 | 0 | 666.0381 | 0 | 0 | 688.902 | 0 | 0 | 0 | 0 | 0 | 0 | 0 | 0 | 0 | 5.5722 | 29.6501 | 1.12 | 9.6531 | 31.0987 | -0.9992 | 10.0841 | 0 | 0 | 0 | 0 | 0 | 0 | 0.02 | 0.02
L3 | XTL_012 | MIAC.690.L3 | MIAC.A10.2.L3 | MARK | MARK | MIAC | 0 | 0 | 0 | 0 | 0 | 667.3526 | 0 | 0 | 690.2166 | 0 | 0 | 0 | 0 | 0 | 0 | 0 | 0 | 0 | 5.5722 | 29.1957 | 1.1045 | 9.6542 | 31.5096 | -1.0123 | 10.0851 | 0 | 0 | 0 | 0 | 0 | 0 | 0.02 | 0.02
L3 | XTL_012 | C.A10.2.5.L3 | C.A10.L3 | CAVITY | LCAV | C | 1.0377 | 22.6562 | 0 | 1300 | 0 | 667.4217 | 0 | 0 | 690.2856 | 0 | 0 | 0 | 0 | 0 | 0 | 0 | 0 | 0 | 5.5948 | 26.6963 | 1.015 | 9.661 | 33.9865 | -1.0879 | 10.0908 | 0 | 0 | 0 | 0 | 0 | 0 | 0.02 | 0.02
L3 | XTL_012 | C.A10.2.6.L3 | C.A10.L3 | CAVITY | LCAV | C | 1.0377 | 22.6562 | 0 | 1300 | 0 | 668.8053 | 0 | 0 | 691.6692 | 0 | 0 | 0 | 0 | 0 | 0 | 0 | 0 | 0 | 5.6175 | 24.0331 | 0.9099 | 9.6697 | 37.1197 | -1.1766 | 10.097 | 0 | 0 | 0 | 0 | 0 | 0 | 0.02 | 0.02
L3 | XTL_012 | C.A10.2.7.L3 | C.A10.L3 | CAVITY | LCAV | C | 1.0377 | 22.6562 | 0 | 1300 | 0 | 670.1889 | 0 | 0 | 693.0528 | 0 | 0 | 0 | 0 | 0 | 0 | 0 | 0 | 0 | 5.6401 | 21.6607 | 0.8048 | 9.6793 | 40.4982 | -1.2652 | 10.1027 | 0 | 0 | 0 | 0 | 0 | 0 | 0.02 | 0.02
L3 | XTL_012 | C.A10.2.8.L3 | C.A10.L3 | CAVITY | LCAV | C | 1.0377 | 22.6562 | 0 | 1300 | 0 | 671.5725 | 0 | 0 | 694.4364 | 0 | 0 | 0 | 0 | 0 | 0 | 0 | 0 | 0 | 5.6628 | 19.5793 | 0.6996 | 9.69 | 44.122 | -1.3538 | 10.1079 | 0 | 0 | 0 | 0 | 0 | 0 | 0.02 | 0.02
L3 | XTL_012 | Q.695.L3 | Q.A10.2.L3 | MAGNET | QUAD | Q | 0.3 | -0.064374 | 0 | 0 | 0 | 672.4456 | 0 | 0 | 695.3096 | 0 | 0 | 0 | 0 | 0 | 0 | 0 | 0 | 0 | 5.6628 | 19.2628 | -0.5707 | 9.6942 | 44.6359 | 1.5057 | 10.1097 | 0 | 0 | 0 | 0 | 0 | 0 | 0.02 | 0.02
L3 | XTL_012 | CY.695.L3 | CY.A10.2.L3 | MAGNET | VKIC | CY | 0 | 0 | 0 | 0 | 0 | 672.5956 | 0 | 0 | 695.4596 | 0 | 0 | 0 | 0 | 0 | 0 | 0 | 0 | 0 | 5.6628 | 19.2628 | -0.5707 | 9.6942 | 44.6359 | 1.5057 | 10.1097 | 0 | 0 | 0 | 0 | 0 | 0 | 0.02 | 0.02
L3 | XTL_012 | BPMC.695.L3 | BPMC.A10.2.L3 | DIAG | MONI | BPMC | 0 | 0 | 0 | 0 | 0 | 672.6806 | 0 | 0 | 695.5446 | 0 | 0 | 0 | 0 | 0 | 0 | 0 | 0 | 0 | 5.6628 | 19.3603 | -0.5765 | 9.6949 | 44.3805 | 1.4995 | 10.11 | 0 | 0 | 0 | 0 | 0 | 0 | 0.02 | 0.02
L3 | XTL_012 | ENAC.696.L3 | ENAC.A10.2.L3 | MARK | MARK | ENAC | 0 | 0 | 0 | 0 | 0 | 673.1385 | 0 | 0 | 696.0025 | 0 | 0 | 0 | 0 | 0 | 0 | 0 | 0 | 0 | 5.6628 | 19.9027 | -0.608 | 9.6986 | 43.0226 | 1.466 | 10.1117 | 0 | 0 | 0 | 0 | 0 | 0 | 0.02 | 0.02
L3 | XTL_012 | STAC.696.L3 | STAC.A10.3.L3 | MARK | MARK | STAC | 0 | 0 | 0 | 0 | 0 | 673.1385 | 0 | 0 | 696.0025 | 0 | 0 | 0 | 0 | 0 | 0 | 0 | 0 | 0 | 5.6628 | 19.9027 | -0.608 | 9.6986 | 43.0226 | 1.466 | 10.1117 | 0 | 0 | 0 | 0 | 0 | 0 | 0.02 | 0.02
L3 | XTL_012 | C.A10.3.1.L3 | C.A10.L3 | CAVITY | LCAV | C | 1.0377 | 22.6562 | 0 | 1300 | 0 | 673.879 | 0 | 0 | 696.7429 | 0 | 0 | 0 | 0 | 0 | 0 | 0 | 0 | 0 | 5.6854 | 21.5431 | -0.6946 | 9.7083 | 39.4462 | 1.374 | 10.1166 | 0 | 0 | 0 | 0 | 0 | 0 | 0.02 | 0.02
L3 | XTL_012 | C.A10.3.2.L3 | C.A10.L3 | CAVITY | LCAV | C | 1.0377 | 22.6562 | 0 | 1300 | 0 | 675.2626 | 0 | 0 | 698.1265 | 0 | 0 | 0 | 0 | 0 | 0 | 0 | 0 | 0 | 5.7081 | 23.5968 | -0.7897 | 9.7181 | 35.7839 | 1.2729 | 10.1224 | 0 | 0 | 0 | 0 | 0 | 0 | 0.02 | 0.02
L3 | XTL_012 | C.A10.3.3.L3 | C.A10.L3 | CAVITY | LCAV | C | 1.0377 | 22.6562 | 0 | 1300 | 0 | 676.6462 | 0 | 0 | 699.5101 | 0 | 0 | 0 | 0 | 0 | 0 | 0 | 0 | 0 | 5.7307 | 25.9135 | -0.8847 | 9.727 | 32.4014 | 1.1718 | 10.1289 | 0 | 0 | 0 | 0 | 0 | 0 | 0.02 | 0.02
L3 | XTL_012 | C.A10.3.4.L3 | C.A10.L3 | CAVITY | LCAV | C | 1.0377 | 22.6562 | 0 | 1300 | 0 | 678.0298 | 0 | 0 | 700.8937 | 0 | 0 | 0 | 0 | 0 | 0 | 0 | 0 | 0 | 5.7534 | 28.4932 | -0.9797 | 9.7351 | 29.2989 | 1.0706 | 10.136 | 0 | 0 | 0 | 0 | 0 | 0 | 0.02 | 0.02
L3 | XTL_012 | MIAC.702.L3 | MIAC.A10.3.L3 | MARK | MARK | MIAC | 0 | 0 | 0 | 0 | 0 | 679.3443 | 0 | 0 | 702.2083 | 0 | 0 | 0 | 0 | 0 | 0 | 0 | 0 | 0 | 5.7534 | 28.8963 | -0.9938 | 9.7362 | 28.8645 | 1.0557 | 10.1372 | 0 | 0 | 0 | 0 | 0 | 0 | 0.02 | 0.02
L3 | XTL_012 | C.A10.3.5.L3 | C.A10.L3 | CAVITY | LCAV | C | 1.0377 | 22.6562 | 0 | 1300 | 0 | 679.4134 | 0 | 0 | 702.2773 | 0 | 0 | 0 | 0 | 0 | 0 | 0 | 0 | 0 | 5.7761 | 31.3358 | -1.0747 | 9.7424 | 26.4763 | 0.9694 | 10.144 | 0 | 0 | 0 | 0 | 0 | 0 | 0.02 | 0.02
L3 | XTL_012 | C.A10.3.6.L3 | C.A10.L3 | CAVITY | LCAV | C | 1.0377 | 22.6562 | 0 | 1300 | 0 | 680.797 | 0 | 0 | 703.6609 | 0 | 0 | 0 | 0 | 0 | 0 | 0 | 0 | 0 | 5.7987 | 34.4412 | -1.1697 | 9.7491 | 23.9338 | 0.8682 | 10.1527 | 0 | 0 | 0 | 0 | 0 | 0 | 0.02 | 0.02
L3 | XTL_012 | C.A10.3.7.L3 | C.A10.L3 | CAVITY | LCAV | C | 1.0377 | 22.6562 | 0 | 1300 | 0 | 682.1806 | 0 | 0 | 705.0445 | 0 | 0 | 0 | 0 | 0 | 0 | 0 | 0 | 0 | 5.8214 | 37.8094 | -1.2646 | 9.7553 | 21.6715 | 0.7669 | 10.1624 | 0 | 0 | 0 | 0 | 0 | 0 | 0.02 | 0.02
L3 | XTL_012 | C.A10.3.8.L3 | C.A10.L3 | CAVITY | LCAV | C | 1.0377 | 22.6562 | 0 | 1300 | 0 | 683.5642 | 0 | 0 | 706.4281 | 0 | 0 | 0 | 0 | 0 | 0 | 0 | 0 | 0 | 5.844 | 41.4402 | -1.3595 | 9.7608 | 19.6894 | 0.6656 | 10.1731 | 0 | 0 | 0 | 0 | 0 | 0 | 0.02 | 0.02
L3 | XTL_012 | Q.707.L3 | Q.A10.3.L3 | MAGNET | QUAD | Q | 0.3 | 0.064374 | 0 | 0 | 0 | 684.4373 | 0 | 0 | 707.3013 | 0 | 0 | 0 | 0 | 0 | 0 | 0 | 0 | 0 | 5.844 | 42.0124 | 1.3277 | 9.7627 | 19.4092 | -0.6126 | 10.1772 | 0 | 0 | 0 | 0 | 0 | 0 | 0.02 | 0.02
L3 | XTL_012 | CX.707.L3 | CX.A10.3.L3 | MAGNET | HKIC | CX | 0 | 0 | 0 | 0 | 0 | 684.5873 | 0 | 0 | 707.4513 | 0 | 0 | 0 | 0 | 0 | 0 | 0 | 0 | 0 | 5.844 | 42.0124 | 1.3277 | 9.7627 | 19.4092 | -0.6126 | 10.1772 | 0 | 0 | 0 | 0 | 0 | 0 | 0.02 | 0.02
L3 | XTL_012 | BPMC.707.L3 | BPMC.A10.3.L3 | DIAG | MONI | BPMC | 0 | 0 | 0 | 0 | 0 | 684.6723 | 0 | 0 | 707.5363 | 0 | 0 | 0 | 0 | 0 | 0 | 0 | 0 | 0 | 5.844 | 41.7872 | 1.3222 | 9.7631 | 19.5138 | -0.6187 | 10.1779 | 0 | 0 | 0 | 0 | 0 | 0 | 0.02 | 0.02
L3 | XTL_012 | ENAC.707.L3 | ENAC.A10.3.L3 | MARK | MARK | ENAC | 0 | 0 | 0 | 0 | 0 | 685.1302 | 0 | 0 | 707.9942 | 0 | 0 | 0 | 0 | 0 | 0 | 0 | 0 | 0 | 5.844 | 40.5901 | 1.292 | 9.7648 | 20.0953 | -0.6511 | 10.1816 | 0 | 0 | 0 | 0 | 0 | 0 | 0.02 | 0.02
L3 | XTL_012 | STAC.707.L3 | STAC.A10.4.L3 | MARK | MARK | STAC | 0 | 0 | 0 | 0 | 0 | 685.1302 | 0 | 0 | 707.9942 | 0 | 0 | 0 | 0 | 0 | 0 | 0 | 0 | 0 | 5.844 | 40.5901 | 1.292 | 9.7648 | 20.0953 | -0.6511 | 10.1816 | 0 | 0 | 0 | 0 | 0 | 0 | 0.02 | 0.02
L3 | XTL_012 | C.A10.4.1.L3 | C.A10.L3 | CAVITY | LCAV | C | 1.0377 | 22.6562 | 0 | 1300 | 0 | 685.8707 | 0 | 0 | 708.7346 | 0 | 0 | 0 | 0 | 0 | 0 | 0 | 0 | 0 | 5.8667 | 37.4401 | 1.2094 | 9.77 | 21.8474 | -0.7402 | 10.1911 | 0 | 0 | 0 | 0 | 0 | 0 | 0.02 | 0.02
L3 | XTL_012 | C.A10.4.2.L3 | C.A10.L3 | CAVITY | LCAV | C | 1.0377 | 22.6562 | 0 | 1300 | 0 | 687.2543 | 0 | 0 | 710.1182 | 0 | 0 | 0 | 0 | 0 | 0 | 0 | 0 | 0 | 5.8893 | 34.219 | 1.1186 | 9.7761 | 24.0313 | -0.8381 | 10.2007 | 0 | 0 | 0 | 0 | 0 | 0 | 0.02 | 0.02
L3 | XTL_012 | C.A10.4.3.L3 | C.A10.L3 | CAVITY | LCAV | C | 1.0377 | 22.6562 | 0 | 1300 | 0 | 688.6379 | 0 | 0 | 711.5018 | 0 | 0 | 0 | 0 | 0 | 0 | 0 | 0 | 0 | 5.912 | 31.2494 | 1.0277 | 9.7829 | 26.4861 | -0.936 | 10.2095 | 0 | 0 | 0 | 0 | 0 | 0 | 0.02 | 0.02
L3 | XTL_012 | C.A10.4.4.L3 | C.A10.L3 | CAVITY | LCAV | C | 1.0377 | 22.6562 | 0 | 1300 | 0 | 690.0215 | 0 | 0 | 712.8854 | 0 | 0 | 0 | 0 | 0 | 0 | 0 | 0 | 0 | 5.9347 | 28.5313 | 0.9369 | 9.7902 | 29.2117 | -1.0339 | 10.2174 | 0 | 0 | 0 | 0 | 0 | 0 | 0.02 | 0.02
L3 | XTL_013 | MIAC.714.L3 | MIAC.A10.4.L3 | MARK | MARK | MIAC | 0 | 0 | 0 | 0 | 0 | 691.336 | 0 | 0 | 714.2 | 0 | 0 | 0 | 0 | 0 | 0 | 0 | 0 | 0 | 5.9347 | 28.1512 | 0.9234 | 9.7914 | 29.6371 | -1.0483 | 10.2185 | 0 | 0 | 0 | 0 | 0 | 0 | 0.02 | 0.02
L3 | XTL_013 | C.A10.4.5.L3 | C.A10.L3 | CAVITY | LCAV | C | 1.0377 | 22.6562 | 0 | 1300 | 0 | 691.4051 | 0 | 0 | 714.269 | 0 | 0 | 0 | 0 | 0 | 0 | 0 | 0 | 0 | 5.9573 | 26.0646 | 0.8459 | 9.7983 | 32.208 | -1.1317 | 10.2246 | 0 | 0 | 0 | 0 | 0 | 0 | 0.02 | 0.02
L3 | XTL_013 | C.A10.4.6.L3 | C.A10.L3 | CAVITY | LCAV | C | 1.0377 | 22.6562 | 0 | 1300 | 0 | 692.7887 | 0 | 0 | 715.6526 | 0 | 0 | 0 | 0 | 0 | 0 | 0 | 0 | 0 | 5.98 | 23.8497 | 0.755 | 9.8071 | 35.475 | -1.2295 | 10.2311 | 0 | 0 | 0 | 0 | 0 | 0 | 0.02 | 0.02
L3 | XTL_013 | C.A10.4.7.L3 | C.A10.L3 | CAVITY | LCAV | C | 1.0377 | 22.6562 | 0 | 1300 | 0 | 694.1723 | 0 | 0 | 717.0362 | 0 | 0 | 0 | 0 | 0 | 0 | 0 | 0 | 0 | 6.0026 | 21.8864 | 0.664 | 9.8168 | 39.0126 | -1.3272 | 10.237 | 0 | 0 | 0 | 0 | 0 | 0 | 0.02 | 0.02
L3 | XTL_013 | C.A10.4.8.L3 | C.A10.L3 | CAVITY | LCAV | C | 1.0377 | 22.6562 | 0 | 1300 | 0 | 695.5559 | 0 | 0 | 718.4198 | 0 | 0 | 0 | 0 | 0 | 0 | 0 | 0 | 0 | 6.0253 | 20.1748 | 0.573 | 9.8273 | 42.8206 | -1.425 | 10.2424 | 0 | 0 | 0 | 0 | 0 | 0 | 0.02 | 0.02
L3 | XTL_013 | Q.719.L3 | Q.A10.4.L3 | MAGNET | QUAD | Q | 0.3 | -0.064374 | 0 | 0 | 0 | 696.429 | 0 | 0 | 719.293 | 0 | 0 | 0 | 0 | 0 | 0 | 0 | 0 | 0 | 6.0253 | 19.9969 | -0.7391 | 9.8313 | 43.4318 | 1.3532 | 10.2443 | 0 | 0 | 0 | 0 | 0 | 0 | 0.02 | 0.02
L3 | XTL_013 | CY.719.L3 | CY.A10.4.L3 | MAGNET | VKIC | CY | 0 | 0 | 0 | 0 | 0 | 696.579 | 0 | 0 | 719.443 | 0 | 0 | 0 | 0 | 0 | 0 | 0 | 0 | 0 | 6.0253 | 19.9969 | -0.7391 | 9.8313 | 43.4318 | 1.3532 | 10.2443 | 0 | 0 | 0 | 0 | 0 | 0 | 0.02 | 0.02
L3 | XTL_013 | BPMC.719.L3 | BPMC.A10.4.L3 | DIAG | MONI | BPMC | 0 | 0 | 0 | 0 | 0 | 696.664 | 0 | 0 | 719.528 | 0 | 0 | 0 | 0 | 0 | 0 | 0 | 0 | 0 | 6.0253 | 20.1231 | -0.7457 | 9.832 | 43.2022 | 1.3477 | 10.2446 | 0 | 0 | 0 | 0 | 0 | 0 | 0.02 | 0.02
L3 | XTL_013 | ENAC.719.L3 | ENAC.A10.4.L3 | MARK | MARK | ENAC | 0 | 0 | 0 | 0 | 0 | 697.1219 | 0 | 0 | 719.9859 | 0 | 0 | 0 | 0 | 0 | 0 | 0 | 0 | 0 | 6.0253 | 20.8223 | -0.7811 | 9.8355 | 41.9817 | 1.3178 | 10.2463 | 0 | 0 | 0 | 0 | 0 | 0 | 0.02 | 0.02
L3 | XTL_013 | STAC.719.L3 | STAC.A11.1.L3 | MARK | MARK | STAC | 0 | 0 | 0 | 0 | 0 | 697.1219 | 0 | 0 | 719.9859 | 0 | 0 | 0 | 0 | 0 | 0 | 0 | 0 | 0 | 6.0253 | 20.8223 | -0.7811 | 9.8355 | 41.9817 | 1.3178 | 10.2463 | 0 | 0 | 0 | 0 | 0 | 0 | 0.02 | 0.02
L3 | XTL_013 | C.A11.1.1.L3 | C.A11.L3 | CAVITY | LCAV | C | 1.0377 | 22.6562 | 0 | 1300 | 0 | 697.8624 | 0 | 0 | 720.7263 | 0 | 0 | 0 | 0 | 0 | 0 | 0 | 0 | 0 | 6.0479 | 22.912 | -0.8783 | 9.8447 | 38.7658 | 1.2359 | 10.2513 | 0 | 0 | 0 | 0 | 0 | 0 | 0.02 | 0.02
L3 | XTL_013 | C.A11.1.2.L3 | C.A11.L3 | CAVITY | LCAV | C | 1.0377 | 22.6562 | 0 | 1300 | 0 | 699.246 | 0 | 0 | 722.1099 | 0 | 0 | 0 | 0 | 0 | 0 | 0 | 0 | 0 | 6.0706 | 25.4905 | -0.9852 | 9.8538 | 35.4703 | 1.1459 | 10.2572 | 0 | 0 | 0 | 0 | 0 | 0 | 0.02 | 0.02
L3 | XTL_013 | C.A11.1.3.L3 | C.A11.L3 | CAVITY | LCAV | C | 1.0377 | 22.6562 | 0 | 1300 | 0 | 700.6296 | 0 | 0 | 723.4935 | 0 | 0 | 0 | 0 | 0 | 0 | 0 | 0 | 0 | 6.0932 | 28.3646 | -1.092 | 9.862 | 32.424 | 1.0558 | 10.2637 | 0 | 0 | 0 | 0 | 0 | 0 | 0.02 | 0.02
L3 | XTL_013 | C.A11.1.4.L3 | C.A11.L3 | CAVITY | LCAV | C | 1.0377 | 22.6562 | 0 | 1300 | 0 | 702.0132 | 0 | 0 | 724.8771 | 0 | 0 | 0 | 0 | 0 | 0 | 0 | 0 | 0 | 6.1159 | 31.5342 | -1.1988 | 9.8694 | 29.6269 | 0.9657 | 10.2708 | 0 | 0 | 0 | 0 | 0 | 0 | 0.02 | 0.02
L3 | XTL_013 | MIAC.726.L3 | MIAC.A11.1.L3 | MARK | MARK | MIAC | 0 | 0 | 0 | 0 | 0 | 703.3277 | 0 | 0 | 726.1917 | 0 | 0 | 0 | 0 | 0 | 0 | 0 | 0 | 0 | 6.1159 | 32.0273 | -1.2146 | 9.8704 | 29.2351 | 0.9524 | 10.2719 | 0 | 0 | 0 | 0 | 0 | 0 | 0.02 | 0.02
L3 | XTL_013 | C.A11.1.5.L3 | C.A11.L3 | CAVITY | LCAV | C | 1.0377 | 22.6562 | 0 | 1300 | 0 | 703.3968 | 0 | 0 | 726.2607 | 0 | 0 | 0 | 0 | 0 | 0 | 0 | 0 | 0 | 6.1386 | 34.9993 | -1.3056 | 9.876 | 27.0793 | 0.8756 | 10.2786 | 0 | 0 | 0 | 0 | 0 | 0 | 0.02 | 0.02
L3 | XTL_013 | C.A11.1.6.L3 | C.A11.L3 | CAVITY | LCAV | C | 1.0377 | 22.6562 | 0 | 1300 | 0 | 704.7804 | 0 | 0 | 727.6443 | 0 | 0 | 0 | 0 | 0 | 0 | 0 | 0 | 0 | 6.1612 | 38.7598 | -1.4123 | 9.882 | 24.781 | 0.7855 | 10.2871 | 0 | 0 | 0 | 0 | 0 | 0 | 0.02 | 0.02
L3 | XTL_013 | C.A11.1.7.L3 | C.A11.L3 | CAVITY | LCAV | C | 1.0377 | 22.6562 | 0 | 1300 | 0 | 706.164 | 0 | 0 | 729.0279 | 0 | 0 | 0 | 0 | 0 | 0 | 0 | 0 | 0 | 6.1839 | 42.8156 | -1.519 | 9.8874 | 22.7322 | 0.6953 | 10.2964 | 0 | 0 | 0 | 0 | 0 | 0 | 0.02 | 0.02
L3 | XTL_013 | C.A11.1.8.L3 | C.A11.L3 | CAVITY | LCAV | C | 1.0377 | 22.6562 | 0 | 1300 | 0 | 707.5476 | 0 | 0 | 730.4115 | 0 | 0 | 0 | 0 | 0 | 0 | 0 | 0 | 0 | 6.2065 | 47.1666 | -1.6256 | 9.8923 | 20.933 | 0.6051 | 10.3065 | 0 | 0 | 0 | 0 | 0 | 0 | 0.02 | 0.02
L3 | XTL_013 | Q.731.L3 | Q.A11.1.L3 | MAGNET | QUAD | Q | 0.3 | 0.064374 | 0 | 0 | 0 | 708.4207 | 0 | 0 | 731.2847 | 0 | 0 | 0 | 0 | 0 | 0 | 0 | 0 | 0 | 6.2065 | 47.8953 | 1.4385 | 9.894 | 20.7368 | -0.7541 | 10.3103 | 0 | 0 | 0 | 0 | 0 | 0 | 0.02 | 0.02
L3 | XTL_013 | CX.731.L3 | CX.A11.1.L3 | MAGNET | HKIC | CX | 0 | 0 | 0 | 0 | 0 | 708.5707 | 0 | 0 | 731.4347 | 0 | 0 | 0 | 0 | 0 | 0 | 0 | 0 | 0 | 6.2065 | 47.8953 | 1.4385 | 9.894 | 20.7368 | -0.7541 | 10.3103 | 0 | 0 | 0 | 0 | 0 | 0 | 0.02 | 0.02
L3 | XTL_013 | BPMC.731.L3 | BPMC.A11.1.L3 | DIAG | MONI | BPMC | 0 | 0 | 0 | 0 | 0 | 708.6557 | 0 | 0 | 731.5197 | 0 | 0 | 0 | 0 | 0 | 0 | 0 | 0 | 0 | 6.2065 | 47.6513 | 1.433 | 9.8943 | 20.8656 | -0.7605 | 10.311 | 0 | 0 | 0 | 0 | 0 | 0 | 0.02 | 0.02
L3 | XTL_013 | ENAC.731.L3 | ENAC.A11.1.L3 | MARK | MARK | ENAC | 0 | 0 | 0 | 0 | 0 | 709.1136 | 0 | 0 | 731.9776 | 0 | 0 | 0 | 0 | 0 | 0 | 0 | 0 | 0 | 6.2065 | 46.3523 | 1.4037 | 9.8958 | 21.5779 | -0.7951 | 10.3144 | 0 | 0 | 0 | 0 | 0 | 0 | 0.02 | 0.02
L3 | XTL_013 | STAC.731.L3 | STAC.A11.2.L3 | MARK | MARK | STAC | 0 | 0 | 0 | 0 | 0 | 709.1136 | 0 | 0 | 731.9776 | 0 | 0 | 0 | 0 | 0 | 0 | 0 | 0 | 0 | 6.2065 | 46.3523 | 1.4037 | 9.8958 | 21.5779 | -0.7951 | 10.3144 | 0 | 0 | 0 | 0 | 0 | 0 | 0.02 | 0.02
L3 | XTL_013 | C.A11.2.1.L3 | C.A11.L3 | CAVITY | LCAV | C | 1.0377 | 22.6562 | 0 | 1300 | 0 | 709.8541 | 0 | 0 | 732.718 | 0 | 0 | 0 | 0 | 0 | 0 | 0 | 0 | 0 | 6.2292 | 42.9184 | 1.3232 | 9.9003 | 23.7003 | -0.8903 | 10.3233 | 0 | 0 | 0 | 0 | 0 | 0 | 0.02 | 0.02
L3 | XTL_013 | C.A11.2.2.L3 | C.A11.L3 | CAVITY | LCAV | C | 1.0377 | 22.6562 | 0 | 1300 | 0 | 711.2377 | 0 | 0 | 734.1016 | 0 | 0 | 0 | 0 | 0 | 0 | 0 | 0 | 0 | 6.2518 | 39.3793 | 1.2347 | 9.9057 | 26.3085 | -0.9948 | 10.3321 | 0 | 0 | 0 | 0 | 0 | 0 | 0.02 | 0.02
L3 | XTL_013 | C.A11.2.3.L3 | C.A11.L3 | CAVITY | LCAV | C | 1.0377 | 22.6562 | 0 | 1300 | 0 | 712.6213 | 0 | 0 | 735.4852 | 0 | 0 | 0 | 0 | 0 | 0 | 0 | 0 | 0 | 6.2745 | 36.0852 | 1.1462 | 9.9115 | 29.2059 | -1.0993 | 10.3401 | 0 | 0 | 0 | 0 | 0 | 0 | 0.02 | 0.02
L3 | XTL_013 | C.A11.2.4.L3 | C.A11.L3 | CAVITY | LCAV | C | 1.0377 | 22.6562 | 0 | 1300 | 0 | 714.0049 | 0 | 0 | 736.8688 | 0 | 0 | 0 | 0 | 0 | 0 | 0 | 0 | 0 | 6.2972 | 33.036 | 1.0576 | 9.9179 | 32.3925 | -1.2038 | 10.3472 | 0 | 0 | 0 | 0 | 0 | 0 | 0.02 | 0.02
L3 | XTL_013 | MIAC.738.L3 | MIAC.A11.2.L3 | MARK | MARK | MIAC | 0 | 0 | 0 | 0 | 0 | 715.3194 | 0 | 0 | 738.1834 | 0 | 0 | 0 | 0 | 0 | 0 | 0 | 0 | 0 | 6.2972 | 32.6066 | 1.0445 | 9.9189 | 32.8875 | -1.2192 | 10.3482 | 0 | 0 | 0 | 0 | 0 | 0 | 0.02 | 0.02
L3 | XTL_013 | C.A11.2.5.L3 | C.A11.L3 | CAVITY | LCAV | C | 1.0377 | 22.6562 | 0 | 1300 | 0 | 715.3885 | 0 | 0 | 738.2524 | 0 | 0 | 0 | 0 | 0 | 0 | 0 | 0 | 0 | 6.3198 | 30.232 | 0.969 | 9.9249 | 35.8681 | -1.3082 | 10.3537 | 0 | 0 | 0 | 0 | 0 | 0 | 0.02 | 0.02
L3 | XTL_013 | C.A11.2.6.L3 | C.A11.L3 | CAVITY | LCAV | C | 1.0377 | 22.6562 | 0 | 1300 | 0 | 716.7721 | 0 | 0 | 739.636 | 0 | 0 | 0 | 0 | 0 | 0 | 0 | 0 | 0 | 6.3425 | 27.6731 | 0.8804 | 9.9325 | 39.6327 | -1.4126 | 10.3595 | 0 | 0 | 0 | 0 | 0 | 0 | 0.02 | 0.02
L3 | XTL_013 | C.A11.2.7.L3 | C.A11.L3 | CAVITY | LCAV | C | 1.0377 | 22.6562 | 0 | 1300 | 0 | 718.1557 | 0 | 0 | 741.0196 | 0 | 0 | 0 | 0 | 0 | 0 | 0 | 0 | 0 | 6.3651 | 25.3595 | 0.7918 | 9.9408 | 43.6861 | -1.517 | 10.3648 | 0 | 0 | 0 | 0 | 0 | 0 | 0.02 | 0.02
L3 | XTL_013 | C.A11.2.8.L3 | C.A11.L3 | CAVITY | LCAV | C | 1.0377 | 22.6562 | 0 | 1300 | 0 | 719.5393 | 0 | 0 | 742.4032 | 0 | 0 | 0 | 0 | 0 | 0 | 0 | 0 | 0 | 6.3878 | 23.2912 | 0.7031 | 9.9499 | 48.0283 | -1.6213 | 10.3696 | 0 | 0 | 0 | 0 | 0 | 0 | 0.02 | 0.02
L3 | XTL_013 | Q.743.L3 | Q.A11.2.L3 | MAGNET | QUAD | Q | 0.3 | -0.064374 | 0 | 0 | 0 | 720.4124 | 0 | 0 | 743.2764 | 0 | 0 | 0 | 0 | 0 | 0 | 0 | 0 | 0 | 6.3878 | 23.0402 | -0.8028 | 9.9533 | 48.7358 | 1.4981 | 10.3713 | 0 | 0 | 0 | 0 | 0 | 0 | 0.02 | 0.02
L3 | XTL_013 | CY.743.L3 | CY.A11.2.L3 | MAGNET | VKIC | CY | 0 | 0 | 0 | 0 | 0 | 720.5624 | 0 | 0 | 743.4264 | 0 | 0 | 0 | 0 | 0 | 0 | 0 | 0 | 0 | 6.3878 | 23.0402 | -0.8028 | 9.9533 | 48.7358 | 1.4981 | 10.3713 | 0 | 0 | 0 | 0 | 0 | 0 | 0.02 | 0.02
L3 | XTL_013 | BPMC.743.L3 | BPMC.A11.2.L3 | DIAG | MONI | BPMC | 0 | 0 | 0 | 0 | 0 | 720.6474 | 0 | 0 | 743.5114 | 0 | 0 | 0 | 0 | 0 | 0 | 0 | 0 | 0 | 6.3878 | 23.1772 | -0.8089 | 9.9539 | 48.4816 | 1.4925 | 10.3716 | 0 | 0 | 0 | 0 | 0 | 0 | 0.02 | 0.02
L3 | XTL_013 | ENAC.743.L3 | ENAC.A11.2.L3 | MARK | MARK | ENAC | 0 | 0 | 0 | 0 | 0 | 721.1053 | 0 | 0 | 743.9693 | 0 | 0 | 0 | 0 | 0 | 0 | 0 | 0 | 0 | 6.3878 | 23.933 | -0.8416 | 9.957 | 47.1288 | 1.462 | 10.3731 | 0 | 0 | 0 | 0 | 0 | 0 | 0.02 | 0.02
L3 | XTL_013 | STAC.743.L3 | STAC.A11.3.L3 | MARK | MARK | STAC | 0 | 0 | 0 | 0 | 0 | 721.1053 | 0 | 0 | 743.9693 | 0 | 0 | 0 | 0 | 0 | 0 | 0 | 0 | 0 | 6.3878 | 23.933 | -0.8416 | 9.957 | 47.1288 | 1.462 | 10.3731 | 0 | 0 | 0 | 0 | 0 | 0 | 0.02 | 0.02
L3 | XTL_013 | C.A11.3.1.L3 | C.A11.L3 | CAVITY | LCAV | C | 1.0377 | 22.6562 | 0 | 1300 | 0 | 721.8458 | 0 | 0 | 744.7097 | 0 | 0 | 0 | 0 | 0 | 0 | 0 | 0 | 0 | 6.4104 | 26.1656 | -0.9313 | 9.965 | 43.552 | 1.3783 | 10.3775 | 0 | 0 | 0 | 0 | 0 | 0 | 0.02 | 0.02
L3 | XTL_013 | C.A11.3.2.L3 | C.A11.L3 | CAVITY | LCAV | C | 1.0377 | 22.6562 | 0 | 1300 | 0 | 723.2294 | 0 | 0 | 746.0933 | 0 | 0 | 0 | 0 | 0 | 0 | 0 | 0 | 0 | 6.4331 | 28.8793 | -1.03 | 9.9731 | 39.8651 | 1.2864 | 10.3828 | 0 | 0 | 0 | 0 | 0 | 0 | 0.02 | 0.02
L3 | XTL_013 | C.A11.3.3.L3 | C.A11.L3 | CAVITY | LCAV | C | 1.0377 | 22.6562 | 0 | 1300 | 0 | 724.613 | 0 | 0 | 747.4769 | 0 | 0 | 0 | 0 | 0 | 0 | 0 | 0 | 0 | 6.4557 | 31.8659 | -1.1285 | 9.9803 | 36.4328 | 1.1944 | 10.3886 | 0 | 0 | 0 | 0 | 0 | 0 | 0.02 | 0.02
L3 | XTL_013 | C.A11.3.4.L3 | C.A11.L3 | CAVITY | LCAV | C | 1.0377 | 22.6562 | 0 | 1300 | 0 | 725.9966 | 0 | 0 | 748.8605 | 0 | 0 | 0 | 0 | 0 | 0 | 0 | 0 | 0 | 6.4784 | 35.1252 | -1.2271 | 9.9869 | 33.2549 | 1.1024 | 10.3949 | 0 | 0 | 0 | 0 | 0 | 0 | 0.02 | 0.02
L3 | XTL_013 | MIAC.750.L3 | MIAC.A11.3.L3 | MARK | MARK | MIAC | 0 | 0 | 0 | 0 | 0 | 727.3111 | 0 | 0 | 750.1751 | 0 | 0 | 0 | 0 | 0 | 0 | 0 | 0 | 0 | 6.4784 | 35.6296 | -1.2417 | 9.9878 | 32.8073 | 1.0888 | 10.3959 | 0 | 0 | 0 | 0 | 0 | 0 | 0.02 | 0.02
L3 | XTL_013 | C.A11.3.5.L3 | C.A11.L3 | CAVITY | LCAV | C | 1.0377 | 22.6562 | 0 | 1300 | 0 | 727.3802 | 0 | 0 | 750.2441 | 0 | 0 | 0 | 0 | 0 | 0 | 0 | 0 | 0 | 6.5011 | 38.6573 | -1.3256 | 9.9929 | 30.3317 | 1.0104 | 10.4018 | 0 | 0 | 0 | 0 | 0 | 0 | 0.02 | 0.02
L3 | XTL_013 | C.A11.3.6.L3 | C.A11.L3 | CAVITY | LCAV | C | 1.0377 | 22.6562 | 0 | 1300 | 0 | 728.7638 | 0 | 0 | 751.6277 | 0 | 0 | 0 | 0 | 0 | 0 | 0 | 0 | 0 | 6.5237 | 42.4619 | -1.4241 | 9.9983 | 27.6632 | 0.9183 | 10.4094 | 0 | 0 | 0 | 0 | 0 | 0 | 0.02 | 0.02
L3 | XTL_013 | C.A11.3.7.L3 | C.A11.L3 | CAVITY | LCAV | C | 1.0377 | 22.6562 | 0 | 1300 | 0 | 730.1474 | 0 | 0 | 753.0113 | 0 | 0 | 0 | 0 | 0 | 0 | 0 | 0 | 0 | 6.5464 | 46.5392 | -1.5226 | 10.0033 | 25.2495 | 0.8262 | 10.4178 | 0 | 0 | 0 | 0 | 0 | 0 | 0.02 | 0.02
L3 | XTL_013 | C.A11.3.8.L3 | C.A11.L3 | CAVITY | LCAV | C | 1.0377 | 22.6562 | 0 | 1300 | 0 | 731.531 | 0 | 0 | 754.3949 | 0 | 0 | 0 | 0 | 0 | 0 | 0 | 0 | 0 | 6.569 | 50.8888 | -1.6211 | 10.0078 | 23.0907 | 0.7341 | 10.4269 | 0 | 0 | 0 | 0 | 0 | 0 | 0.02 | 0.02
L3 | XTL_013 | Q.755.L3 | Q.A11.3.L3 | MAGNET | QUAD | Q | 0.3 | 0.067745 | 0 | 0 | 0 | 732.4041 | 0 | 0 | 755.2681 | 0 | 0 | 0 | 0 | 0 | 0 | 0 | 0 | 0 | 6.569 | 51.488 | 1.8547 | 10.0093 | 22.8277 | -0.8354 | 10.4304 | 0 | 0 | 0 | 0 | 0 | 0 | 0.02 | 0.02
L3 | XTL_013 | CX.755.L3 | CX.A11.3.L3 | MAGNET | HKIC | CX | 0 | 0 | 0 | 0 | 0 | 732.5541 | 0 | 0 | 755.4181 | 0 | 0 | 0 | 0 | 0 | 0 | 0 | 0 | 0 | 6.569 | 51.488 | 1.8547 | 10.0093 | 22.8277 | -0.8354 | 10.4304 | 0 | 0 | 0 | 0 | 0 | 0 | 0.02 | 0.02
L3 | XTL_013 | BPMR.755.L3 | BPMR.A11.3.L3 | DIAG | MONI | BPMR | 0 | 0 | 0 | 0 | 0 | 732.6391 | 0 | 0 | 755.5031 | 0 | 0 | 0 | 0 | 0 | 0 | 0 | 0 | 0 | 6.569 | 51.1733 | 1.8474 | 10.0096 | 22.9703 | -0.8418 | 10.431 | 0 | 0 | 0 | 0 | 0 | 0 | 0.02 | 0.02
L3 | XTL_013 | ENAC.755.L3 | ENAC.A11.3.L3 | MARK | MARK | ENAC | 0 | 0 | 0 | 0 | 0 | 733.097 | 0 | 0 | 755.961 | 0 | 0 | 0 | 0 | 0 | 0 | 0 | 0 | 0 | 6.569 | 49.4995 | 1.8079 | 10.0111 | 23.7568 | -0.8758 | 10.4341 | 0 | 0 | 0 | 0 | 0 | 0 | 0.02 | 0.02
L3 | XTL_013 | STAC.755.L3 | STAC.A11.4.L3 | MARK | MARK | STAC | 0 | 0 | 0 | 0 | 0 | 733.097 | 0 | 0 | 755.961 | 0 | 0 | 0 | 0 | 0 | 0 | 0 | 0 | 0 | 6.569 | 49.4995 | 1.8079 | 10.0111 | 23.7568 | -0.8758 | 10.4341 | 0 | 0 | 0 | 0 | 0 | 0 | 0.02 | 0.02
L3 | XTL_013 | C.A11.4.1.L3 | C.A11.L3 | CAVITY | LCAV | C | 1.0377 | 22.6562 | 0 | 1300 | 0 | 733.8375 | 0 | 0 | 756.7014 | 0 | 0 | 0 | 0 | 0 | 0 | 0 | 0 | 0 | 6.5917 | 45.0827 | 1.6995 | 10.0153 | 26.0804 | -0.9694 | 10.4422 | 0 | 0 | 0 | 0 | 0 | 0 | 0.02 | 0.02
L3 | XTL_013 | C.A11.4.2.L3 | C.A11.L3 | CAVITY | LCAV | C | 1.0377 | 22.6562 | 0 | 1300 | 0 | 735.2211 | 0 | 0 | 758.085 | 0 | 0 | 0 | 0 | 0 | 0 | 0 | 0 | 0 | 6.6143 | 40.5447 | 1.5803 | 10.0205 | 28.9051 | -1.0721 | 10.4502 | 0 | 0 | 0 | 0 | 0 | 0 | 0.02 | 0.02
L3 | XTL_013 | C.A11.4.3.L3 | C.A11.L3 | CAVITY | LCAV | C | 1.0377 | 22.6562 | 0 | 1300 | 0 | 736.6047 | 0 | 0 | 759.4686 | 0 | 0 | 0 | 0 | 0 | 0 | 0 | 0 | 0 | 6.637 | 36.3365 | 1.4611 | 10.0262 | 32.0142 | -1.1749 | 10.4574 | 0 | 0 | 0 | 0 | 0 | 0 | 0.02 | 0.02
L3 | XTL_013 | C.A11.4.4.L3 | C.A11.L3 | CAVITY | LCAV | C | 1.0377 | 22.6562 | 0 | 1300 | 0 | 737.9883 | 0 | 0 | 760.8522 | 0 | 0 | 0 | 0 | 0 | 0 | 0 | 0 | 0 | 6.6597 | 32.4583 | 1.3419 | 10.0326 | 35.4076 | -1.2776 | 10.464 | 0 | 0 | 0 | 0 | 0 | 0 | 0.02 | 0.02
L3 | XTL_013 | MIAC.762.L3 | MIAC.A11.4.L3 | MARK | MARK | MIAC | 0 | 0 | 0 | 0 | 0 | 739.3028 | 0 | 0 | 762.1668 | 0 | 0 | 0 | 0 | 0 | 0 | 0 | 0 | 0 | 6.6597 | 31.9136 | 1.3243 | 10.0336 | 35.9327 | -1.2928 | 10.4649 | 0 | 0 | 0 | 0 | 0 | 0 | 0.02 | 0.02
L3 | XTL_013 | C.A11.4.5.L3 | C.A11.L3 | CAVITY | LCAV | C | 1.0377 | 22.6562 | 0 | 1300 | 0 | 739.3719 | 0 | 0 | 762.2358 | 0 | 0 | 0 | 0 | 0 | 0 | 0 | 0 | 0 | 6.6823 | 28.91 | 1.2226 | 10.0398 | 39.0852 | -1.3803 | 10.4699 | 0 | 0 | 0 | 0 | 0 | 0 | 0.02 | 0.02
L3 | XTL_013 | C.A11.4.6.L3 | C.A11.L3 | CAVITY | LCAV | C | 1.0377 | 22.6562 | 0 | 1300 | 0 | 740.7555 | 0 | 0 | 763.6194 | 0 | 0 | 0 | 0 | 0 | 0 | 0 | 0 | 0 | 6.705 | 25.6918 | 1.1034 | 10.0479 | 43.047 | -1.483 | 10.4753 | 0 | 0 | 0 | 0 | 0 | 0 | 0.02 | 0.02
L3 | XTL_013 | C.A11.4.7.L3 | C.A11.L3 | CAVITY | LCAV | C | 1.0377 | 22.6562 | 0 | 1300 | 0 | 742.1391 | 0 | 0 | 765.003 | 0 | 0 | 0 | 0 | 0 | 0 | 0 | 0 | 0 | 6.7276 | 22.8037 | 0.984 | 10.057 | 47.2928 | -1.5856 | 10.4802 | 0 | 0 | 0 | 0 | 0 | 0 | 0.02 | 0.02
L3 | XTL_014 | C.A11.4.8.L3 | C.A11.L3 | CAVITY | LCAV | C | 1.0377 | 22.6562 | 0 | 1300 | 0 | 743.5227 | 0 | 0 | 766.3866 | 0 | 0 | 0 | 0 | 0 | 0 | 0 | 0 | 0 | 6.7503 | 20.2458 | 0.8647 | 10.0672 | 51.8226 | -1.6882 | 10.4846 | 0 | 0 | 0 | 0 | 0 | 0 | 0.02 | 0.02
L3 | XTL_014 | Q.767.L3 | Q.A11.4.L3 | MAGNET | QUAD | Q | 0.3 | -0.06283 | 0 | 0 | 0 | 744.3958 | 0 | 0 | 767.2598 | 0 | 0 | 0 | 0 | 0 | 0 | 0 | 0 | 0 | 6.7503 | 19.7667 | -0.4129 | 10.0713 | 52.5477 | 1.5966 | 10.4861 | 0 | 0 | 0 | 0 | 0 | 0 | 0.02 | 0.02
L3 | XTL_014 | CY.767.L3 | CY.A11.4.L3 | MAGNET | VKIC | CY | 0 | 0 | 0 | 0 | 0 | 744.5458 | 0 | 0 | 767.4098 | 0 | 0 | 0 | 0 | 0 | 0 | 0 | 0 | 0 | 6.7503 | 19.7667 | -0.4129 | 10.0713 | 52.5477 | 1.5966 | 10.4861 | 0 | 0 | 0 | 0 | 0 | 0 | 0.02 | 0.02
L3 | XTL_014 | BPMR.767.L3 | BPMR.A11.4.L3 | DIAG | MONI | BPMR | 0 | 0 | 0 | 0 | 0 | 744.6308 | 0 | 0 | 767.4948 | 0 | 0 | 0 | 0 | 0 | 0 | 0 | 0 | 0 | 6.7503 | 19.8373 | -0.4179 | 10.072 | 52.2768 | 1.5909 | 10.4864 | 0 | 0 | 0 | 0 | 0 | 0 | 0.02 | 0.02
L3 | XTL_014 | ENAC.767.L3 | ENAC.A11.4.L3 | MARK | MARK | ENAC | 0 | 0 | 0 | 0 | 0 | 745.0887 | 0 | 0 | 767.9527 | 0 | 0 | 0 | 0 | 0 | 0 | 0 | 0 | 0 | 6.7503 | 20.2324 | -0.445 | 10.0756 | 50.834 | 1.56 | 10.4878 | 0 | 0 | 0 | 0 | 0 | 0 | 0.02 | 0.02
L3 | XTL_014 | CSC.769.L3 | CSC | CRYO | CRYO | CSC | 2.9978 | 0 | 0 | 0 | 0 | 746.5876 | 0 | 0 | 769.4516 | 0 | 0 | 0 | 0 | 0 | 0 | 0 | 0 | 0 | 6.7503 | 23.4328 | -0.6225 | 10.0976 | 42.0881 | 1.3575 | 10.4981 | 0 | 0 | 0 | 0 | 0 | 0 | 0.02 | 0.02
L3 | XTL_014 | STAC.770.L3 | STAC.A12.1.L3 | MARK | MARK | STAC | 0 | 0 | 0 | 0 | 0 | 748.0865 | 0 | 0 | 770.9505 | 0 | 0 | 0 | 0 | 0 | 0 | 0 | 0 | 0 | 6.7503 | 23.4328 | -0.6225 | 10.0976 | 42.0881 | 1.3575 | 10.4981 | 0 | 0 | 0 | 0 | 0 | 0 | 0.02 | 0.02
L3 | XTL_014 | C.A12.1.1.L3 | C.A12.L3 | CAVITY | LCAV | C | 1.0377 | 22.6562 | 0 | 1300 | 0 | 748.827 | 0 | 0 | 771.6909 | 0 | 0 | 0 | 0 | 0 | 0 | 0 | 0 | 0 | 6.7729 | 25.0945 | -0.697 | 10.1058 | 38.7761 | 1.2726 | 10.5031 | 0 | 0 | 0 | 0 | 0 | 0 | 0.02 | 0.02
L3 | XTL_014 | C.A12.1.2.L3 | C.A12.L3 | CAVITY | LCAV | C | 1.0377 | 22.6562 | 0 | 1300 | 0 | 750.2106 | 0 | 0 | 773.0745 | 0 | 0 | 0 | 0 | 0 | 0 | 0 | 0 | 0 | 6.7956 | 27.1365 | -0.7788 | 10.1143 | 35.3837 | 1.1793 | 10.509 | 0 | 0 | 0 | 0 | 0 | 0 | 0.02 | 0.02
L3 | XTL_014 | C.A12.1.3.L3 | C.A12.L3 | CAVITY | LCAV | C | 1.0377 | 22.6562 | 0 | 1300 | 0 | 751.5942 | 0 | 0 | 774.4581 | 0 | 0 | 0 | 0 | 0 | 0 | 0 | 0 | 0 | 6.8182 | 29.4049 | -0.8606 | 10.1221 | 32.2497 | 1.0859 | 10.5156 | 0 | 0 | 0 | 0 | 0 | 0 | 0.02 | 0.02
L3 | XTL_014 | C.A12.1.4.L3 | C.A12.L3 | CAVITY | LCAV | C | 1.0377 | 22.6562 | 0 | 1300 | 0 | 752.9778 | 0 | 0 | 775.8417 | 0 | 0 | 0 | 0 | 0 | 0 | 0 | 0 | 0 | 6.8409 | 31.8996 | -0.9424 | 10.1293 | 29.374 | 0.9925 | 10.5227 | 0 | 0 | 0 | 0 | 0 | 0 | 0.02 | 0.02
L3 | XTL_014 | MIAC.777.L3 | MIAC.A12.1.L3 | MARK | MARK | MIAC | 0 | 0 | 0 | 0 | 0 | 754.2923 | 0 | 0 | 777.1563 | 0 | 0 | 0 | 0 | 0 | 0 | 0 | 0 | 0 | 6.8409 | 32.2871 | -0.9545 | 10.1303 | 28.9713 | 0.9787 | 10.5238 | 0 | 0 | 0 | 0 | 0 | 0 | 0.02 | 0.02
L3 | XTL_014 | C.A12.1.5.L3 | C.A12.L3 | CAVITY | LCAV | C | 1.0377 | 22.6562 | 0 | 1300 | 0 | 754.3614 | 0 | 0 | 777.2253 | 0 | 0 | 0 | 0 | 0 | 0 | 0 | 0 | 0 | 6.8636 | 34.6205 | -1.0241 | 10.1359 | 26.7567 | 0.8991 | 10.5306 | 0 | 0 | 0 | 0 | 0 | 0 | 0.02 | 0.02
L3 | XTL_014 | C.A12.1.6.L3 | C.A12.L3 | CAVITY | LCAV | C | 1.0377 | 22.6562 | 0 | 1300 | 0 | 755.745 | 0 | 0 | 778.6089 | 0 | 0 | 0 | 0 | 0 | 0 | 0 | 0 | 0 | 6.8862 | 37.5677 | -1.1059 | 10.142 | 24.3979 | 0.8057 | 10.5392 | 0 | 0 | 0 | 0 | 0 | 0 | 0.02 | 0.02
L3 | XTL_014 | C.A12.1.7.L3 | C.A12.L3 | CAVITY | LCAV | C | 1.0377 | 22.6562 | 0 | 1300 | 0 | 757.1286 | 0 | 0 | 779.9925 | 0 | 0 | 0 | 0 | 0 | 0 | 0 | 0 | 0 | 6.9089 | 40.741 | -1.1876 | 10.1476 | 22.2977 | 0.7123 | 10.5486 | 0 | 0 | 0 | 0 | 0 | 0 | 0.02 | 0.02
L3 | XTL_014 | C.A12.1.8.L3 | C.A12.L3 | CAVITY | LCAV | C | 1.0377 | 22.6562 | 0 | 1300 | 0 | 758.5122 | 0 | 0 | 781.3761 | 0 | 0 | 0 | 0 | 0 | 0 | 0 | 0 | 0 | 6.9315 | 44.1404 | -1.2693 | 10.1528 | 20.456 | 0.6188 | 10.559 | 0 | 0 | 0 | 0 | 0 | 0 | 0.02 | 0.02
L3 | XTL_014 | Q.782.L3 | Q.A12.1.L3 | MAGNET | QUAD | Q | 0.3 | 0.062025 | 0 | 0 | 0 | 759.3853 | 0 | 0 | 782.2493 | 0 | 0 | 0 | 0 | 0 | 0 | 0 | 0 | 0 | 6.9315 | 44.6002 | 1.4844 | 10.1546 | 20.2229 | -0.6617 | 10.5629 | 0 | 0 | 0 | 0 | 0 | 0 | 0.02 | 0.02
L3 | XTL_014 | CX.782.L3 | CX.A12.1.L3 | MAGNET | HKIC | CX | 0 | 0 | 0 | 0 | 0 | 759.5353 | 0 | 0 | 782.3993 | 0 | 0 | 0 | 0 | 0 | 0 | 0 | 0 | 0 | 6.9315 | 44.6002 | 1.4844 | 10.1546 | 20.2229 | -0.6617 | 10.5629 | 0 | 0 | 0 | 0 | 0 | 0 | 0.02 | 0.02
L3 | XTL_014 | BPMR.782.L3 | BPMR.A12.1.L3 | DIAG | MONI | BPMR | 0 | 0 | 0 | 0 | 0 | 759.6203 | 0 | 0 | 782.4843 | 0 | 0 | 0 | 0 | 0 | 0 | 0 | 0 | 0 | 6.9315 | 44.3484 | 1.4783 | 10.1549 | 20.3359 | -0.6678 | 10.5636 | 0 | 0 | 0 | 0 | 0 | 0 | 0.02 | 0.02
L3 | XTL_014 | ENAC.782.L3 | ENAC.A12.1.L3 | MARK | MARK | ENAC | 0 | 0 | 0 | 0 | 0 | 760.0782 | 0 | 0 | 782.9422 | 0 | 0 | 0 | 0 | 0 | 0 | 0 | 0 | 0 | 6.9315 | 43.0097 | 1.4454 | 10.1566 | 20.9624 | -0.7003 | 10.5671 | 0 | 0 | 0 | 0 | 0 | 0 | 0.02 | 0.02
L3 | XTL_014 | STAC.782.L3 | STAC.A12.2.L3 | MARK | MARK | STAC | 0 | 0 | 0 | 0 | 0 | 760.0782 | 0 | 0 | 782.9422 | 0 | 0 | 0 | 0 | 0 | 0 | 0 | 0 | 0 | 6.9315 | 43.0097 | 1.4454 | 10.1566 | 20.9624 | -0.7003 | 10.5671 | 0 | 0 | 0 | 0 | 0 | 0 | 0.02 | 0.02
L3 | XTL_014 | C.A12.2.1.L3 | C.A12.L3 | CAVITY | LCAV | C | 1.0377 | 22.6562 | 0 | 1300 | 0 | 760.8187 | 0 | 0 | 783.6826 | 0 | 0 | 0 | 0 | 0 | 0 | 0 | 0 | 0 | 6.9542 | 39.4831 | 1.3551 | 10.1615 | 22.8389 | -0.7898 | 10.5763 | 0 | 0 | 0 | 0 | 0 | 0 | 0.02 | 0.02
L3 | XTL_014 | C.A12.2.2.L3 | C.A12.L3 | CAVITY | LCAV | C | 1.0377 | 22.6562 | 0 | 1300 | 0 | 762.2023 | 0 | 0 | 785.0662 | 0 | 0 | 0 | 0 | 0 | 0 | 0 | 0 | 0 | 6.9768 | 35.8706 | 1.2558 | 10.1673 | 25.1605 | -0.8881 | 10.5855 | 0 | 0 | 0 | 0 | 0 | 0 | 0.02 | 0.02
L3 | XTL_014 | C.A12.2.3.L3 | C.A12.L3 | CAVITY | LCAV | C | 1.0377 | 22.6562 | 0 | 1300 | 0 | 763.5859 | 0 | 0 | 786.4498 | 0 | 0 | 0 | 0 | 0 | 0 | 0 | 0 | 0 | 6.9995 | 32.5329 | 1.1566 | 10.1738 | 27.7539 | -0.9863 | 10.5938 | 0 | 0 | 0 | 0 | 0 | 0 | 0.02 | 0.02
L3 | XTL_014 | C.A12.2.4.L3 | C.A12.L3 | CAVITY | LCAV | C | 1.0377 | 22.6562 | 0 | 1300 | 0 | 764.9695 | 0 | 0 | 787.8334 | 0 | 0 | 0 | 0 | 0 | 0 | 0 | 0 | 0 | 7.0222 | 29.4699 | 1.0572 | 10.1809 | 30.6192 | -1.0846 | 10.6014 | 0 | 0 | 0 | 0 | 0 | 0 | 0.02 | 0.02
L3 | XTL_014 | MIAC.789.L3 | MIAC.A12.2.L3 | MARK | MARK | MIAC | 0 | 0 | 0 | 0 | 0 | 766.284 | 0 | 0 | 789.148 | 0 | 0 | 0 | 0 | 0 | 0 | 0 | 0 | 0 | 7.0222 | 29.0409 | 1.0426 | 10.182 | 31.0653 | -1.0991 | 10.6024 | 0 | 0 | 0 | 0 | 0 | 0 | 0.02 | 0.02
L3 | XTL_014 | C.A12.2.5.L3 | C.A12.L3 | CAVITY | LCAV | C | 1.0377 | 22.6562 | 0 | 1300 | 0 | 766.3531 | 0 | 0 | 789.217 | 0 | 0 | 0 | 0 | 0 | 0 | 0 | 0 | 0 | 7.0448 | 26.6818 | 0.9579 | 10.1887 | 33.7564 | -1.1828 | 10.6082 | 0 | 0 | 0 | 0 | 0 | 0 | 0.02 | 0.02
L3 | XTL_014 | C.A12.2.6.L3 | C.A12.L3 | CAVITY | LCAV | C | 1.0377 | 22.6562 | 0 | 1300 | 0 | 767.7367 | 0 | 0 | 790.6006 | 0 | 0 | 0 | 0 | 0 | 0 | 0 | 0 | 0 | 7.0675 | 24.1685 | 0.8586 | 10.1974 | 37.1652 | -1.281 | 10.6144 | 0 | 0 | 0 | 0 | 0 | 0 | 0.02 | 0.02
L3 | XTL_014 | C.A12.2.7.L3 | C.A12.L3 | CAVITY | LCAV | C | 1.0377 | 22.6562 | 0 | 1300 | 0 | 769.1203 | 0 | 0 | 791.9842 | 0 | 0 | 0 | 0 | 0 | 0 | 0 | 0 | 0 | 7.0901 | 21.9302 | 0.7592 | 10.207 | 40.8458 | -1.3791 | 10.6201 | 0 | 0 | 0 | 0 | 0 | 0 | 0.02 | 0.02
L3 | XTL_014 | C.A12.2.8.L3 | C.A12.L3 | CAVITY | LCAV | C | 1.0377 | 22.6562 | 0 | 1300 | 0 | 770.5039 | 0 | 0 | 793.3678 | 0 | 0 | 0 | 0 | 0 | 0 | 0 | 0 | 0 | 7.1128 | 19.9668 | 0.6598 | 10.2175 | 44.798 | -1.4773 | 10.6252 | 0 | 0 | 0 | 0 | 0 | 0 | 0.02 | 0.02
L3 | XTL_014 | Q.794.L3 | Q.A12.2.L3 | MAGNET | QUAD | Q | 0.3 | -0.065457 | 0 | 0 | 0 | 771.377 | 0 | 0 | 794.241 | 0 | 0 | 0 | 0 | 0 | 0 | 0 | 0 | 0 | 7.1128 | 19.704 | -0.6577 | 10.2216 | 45.4085 | 1.4787 | 10.627 | 0 | 0 | 0 | 0 | 0 | 0 | 0.02 | 0.02
L3 | XTL_014 | CY.794.L3 | CY.A12.2.L3 | MAGNET | VKIC | CY | 0 | 0 | 0 | 0 | 0 | 771.527 | 0 | 0 | 794.391 | 0 | 0 | 0 | 0 | 0 | 0 | 0 | 0 | 0 | 7.1128 | 19.704 | -0.6577 | 10.2216 | 45.4085 | 1.4787 | 10.627 | 0 | 0 | 0 | 0 | 0 | 0 | 0.02 | 0.02
L3 | XTL_014 | BPMR.794.L3 | BPMR.A12.2.L3 | DIAG | MONI | BPMR | 0 | 0 | 0 | 0 | 0 | 771.612 | 0 | 0 | 794.476 | 0 | 0 | 0 | 0 | 0 | 0 | 0 | 0 | 0 | 7.1128 | 19.8163 | -0.6639 | 10.2223 | 45.1576 | 1.4727 | 10.6273 | 0 | 0 | 0 | 0 | 0 | 0 | 0.02 | 0.02
L3 | XTL_014 | ENAC.794.L3 | ENAC.A12.2.L3 | MARK | MARK | ENAC | 0 | 0 | 0 | 0 | 0 | 772.0699 | 0 | 0 | 794.9339 | 0 | 0 | 0 | 0 | 0 | 0 | 0 | 0 | 0 | 7.1128 | 20.4395 | -0.6971 | 10.2259 | 43.8237 | 1.4406 | 10.629 | 0 | 0 | 0 | 0 | 0 | 0 | 0.02 | 0.02
L3 | XTL_014 | STAC.794.L3 | STAC.A12.3.L3 | MARK | MARK | STAC | 0 | 0 | 0 | 0 | 0 | 772.0699 | 0 | 0 | 794.9339 | 0 | 0 | 0 | 0 | 0 | 0 | 0 | 0 | 0 | 7.1128 | 20.4395 | -0.6971 | 10.2259 | 43.8237 | 1.4406 | 10.629 | 0 | 0 | 0 | 0 | 0 | 0 | 0.02 | 0.02
L3 | XTL_014 | C.A12.3.1.L3 | C.A12.L3 | CAVITY | LCAV | C | 1.0377 | 22.6562 | 0 | 1300 | 0 | 772.8104 | 0 | 0 | 795.6743 | 0 | 0 | 0 | 0 | 0 | 0 | 0 | 0 | 0 | 7.1354 | 22.3105 | -0.7886 | 10.2353 | 40.3066 | 1.3523 | 10.6337 | 0 | 0 | 0 | 0 | 0 | 0 | 0.02 | 0.02
L3 | XTL_014 | C.A12.3.2.L3 | C.A12.L3 | CAVITY | LCAV | C | 1.0377 | 22.6562 | 0 | 1300 | 0 | 774.194 | 0 | 0 | 797.0579 | 0 | 0 | 0 | 0 | 0 | 0 | 0 | 0 | 0 | 7.1581 | 24.6319 | -0.8891 | 10.2447 | 36.6986 | 1.2554 | 10.6395 | 0 | 0 | 0 | 0 | 0 | 0 | 0.02 | 0.02
L3 | XTL_014 | C.A12.3.3.L3 | C.A12.L3 | CAVITY | LCAV | C | 1.0377 | 22.6562 | 0 | 1300 | 0 | 775.5776 | 0 | 0 | 798.4415 | 0 | 0 | 0 | 0 | 0 | 0 | 0 | 0 | 0 | 7.1807 | 27.2313 | -0.9896 | 10.2532 | 33.3589 | 1.1584 | 10.6457 | 0 | 0 | 0 | 0 | 0 | 0 | 0.02 | 0.02
L3 | XTL_014 | C.A12.3.4.L3 | C.A12.L3 | CAVITY | LCAV | C | 1.0377 | 22.6562 | 0 | 1300 | 0 | 776.9612 | 0 | 0 | 799.8251 | 0 | 0 | 0 | 0 | 0 | 0 | 0 | 0 | 0 | 7.2034 | 30.1087 | -1.09 | 10.2609 | 30.2878 | 1.0614 | 10.6527 | 0 | 0 | 0 | 0 | 0 | 0 | 0.02 | 0.02
L3 | XTL_014 | MIAC.801.L3 | MIAC.A12.3.L3 | MARK | MARK | MIAC | 0 | 0 | 0 | 0 | 0 | 778.2757 | 0 | 0 | 801.1397 | 0 | 0 | 0 | 0 | 0 | 0 | 0 | 0 | 0 | 7.2034 | 30.5571 | -1.1049 | 10.262 | 29.857 | 1.047 | 10.6538 | 0 | 0 | 0 | 0 | 0 | 0 | 0.02 | 0.02
L3 | XTL_014 | C.A12.3.5.L3 | C.A12.L3 | CAVITY | LCAV | C | 1.0377 | 22.6562 | 0 | 1300 | 0 | 778.3448 | 0 | 0 | 801.2087 | 0 | 0 | 0 | 0 | 0 | 0 | 0 | 0 | 0 | 7.2261 | 33.2641 | -1.1905 | 10.2679 | 27.4851 | 0.9643 | 10.6603 | 0 | 0 | 0 | 0 | 0 | 0 | 0.02 | 0.02
L3 | XTL_014 | C.A12.3.6.L3 | C.A12.L3 | CAVITY | LCAV | C | 1.0377 | 22.6562 | 0 | 1300 | 0 | 779.7284 | 0 | 0 | 802.5923 | 0 | 0 | 0 | 0 | 0 | 0 | 0 | 0 | 0 | 7.2487 | 36.6973 | -1.2909 | 10.2742 | 24.951 | 0.8672 | 10.6687 | 0 | 0 | 0 | 0 | 0 | 0 | 0.02 | 0.02
L3 | XTL_014 | C.A12.3.7.L3 | C.A12.L3 | CAVITY | LCAV | C | 1.0377 | 22.6562 | 0 | 1300 | 0 | 781.112 | 0 | 0 | 803.9759 | 0 | 0 | 0 | 0 | 0 | 0 | 0 | 0 | 0 | 7.2714 | 40.4084 | -1.3913 | 10.2799 | 22.6855 | 0.7702 | 10.678 | 0 | 0 | 0 | 0 | 0 | 0 | 0.02 | 0.02
L3 | XTL_014 | C.A12.3.8.L3 | C.A12.L3 | CAVITY | LCAV | C | 1.0377 | 22.6562 | 0 | 1300 | 0 | 782.4956 | 0 | 0 | 805.3595 | 0 | 0 | 0 | 0 | 0 | 0 | 0 | 0 | 0 | 7.294 | 44.3973 | -1.4916 | 10.2851 | 20.6886 | 0.6731 | 10.6882 | 0 | 0 | 0 | 0 | 0 | 0 | 0.02 | 0.02
L3 | XTL_014 | Q.806.L3 | Q.A12.3.L3 | MAGNET | QUAD | Q | 0.3 | 0.064374 | 0 | 0 | 0 | 783.3687 | 0 | 0 | 806.2327 | 0 | 0 | 0 | 0 | 0 | 0 | 0 | 0 | 0 | 7.294 | 45.045 | 1.3901 | 10.2869 | 20.4194 | -0.6683 | 10.6921 | 0 | 0 | 0 | 0 | 0 | 0 | 0.02 | 0.02
L3 | XTL_014 | CX.806.L3 | CX.A12.3.L3 | MAGNET | HKIC | CX | 0 | 0 | 0 | 0 | 0 | 783.5187 | 0 | 0 | 806.3827 | 0 | 0 | 0 | 0 | 0 | 0 | 0 | 0 | 0 | 7.294 | 45.045 | 1.3901 | 10.2869 | 20.4194 | -0.6683 | 10.6921 | 0 | 0 | 0 | 0 | 0 | 0 | 0.02 | 0.02
L3 | XTL_014 | BPMC.806.L3 | BPMC.A12.3.L3 | DIAG | MONI | BPMC | 0 | 0 | 0 | 0 | 0 | 783.6037 | 0 | 0 | 806.4677 | 0 | 0 | 0 | 0 | 0 | 0 | 0 | 0 | 0 | 7.294 | 44.8091 | 1.3846 | 10.2872 | 20.5335 | -0.6743 | 10.6927 | 0 | 0 | 0 | 0 | 0 | 0 | 0.02 | 0.02
L3 | XTL_014 | ENAC.806.L3 | ENAC.A12.3.L3 | MARK | MARK | ENAC | 0 | 0 | 0 | 0 | 0 | 784.0616 | 0 | 0 | 806.9256 | 0 | 0 | 0 | 0 | 0 | 0 | 0 | 0 | 0 | 7.294 | 43.5548 | 1.3548 | 10.2888 | 21.1659 | -0.7068 | 10.6962 | 0 | 0 | 0 | 0 | 0 | 0 | 0.02 | 0.02
L3 | XTL_014 | STAC.806.L3 | STAC.A12.4.L3 | MARK | MARK | STAC | 0 | 0 | 0 | 0 | 0 | 784.0616 | 0 | 0 | 806.9256 | 0 | 0 | 0 | 0 | 0 | 0 | 0 | 0 | 0 | 7.294 | 43.5548 | 1.3548 | 10.2888 | 21.1659 | -0.7068 | 10.6962 | 0 | 0 | 0 | 0 | 0 | 0 | 0.02 | 0.02
L3 | XTL_014 | C.A12.4.1.L3 | C.A12.L3 | CAVITY | LCAV | C | 1.0377 | 22.6562 | 0 | 1300 | 0 | 784.8021 | 0 | 0 | 807.666 | 0 | 0 | 0 | 0 | 0 | 0 | 0 | 0 | 0 | 7.3167 | 40.2457 | 1.2729 | 10.2936 | 23.0582 | -0.7959 | 10.7053 | 0 | 0 | 0 | 0 | 0 | 0 | 0.02 | 0.02
L3 | XTL_014 | C.A12.4.2.L3 | C.A12.L3 | CAVITY | LCAV | C | 1.0377 | 22.6562 | 0 | 1300 | 0 | 786.1857 | 0 | 0 | 809.0496 | 0 | 0 | 0 | 0 | 0 | 0 | 0 | 0 | 0 | 7.3393 | 36.8478 | 1.183 | 10.2993 | 25.3961 | -0.8938 | 10.7144 | 0 | 0 | 0 | 0 | 0 | 0 | 0.02 | 0.02
L3 | XTL_014 | C.A12.4.3.L3 | C.A12.L3 | CAVITY | LCAV | C | 1.0377 | 22.6562 | 0 | 1300 | 0 | 787.5693 | 0 | 0 | 810.4332 | 0 | 0 | 0 | 0 | 0 | 0 | 0 | 0 | 0 | 7.362 | 33.6988 | 1.093 | 10.3056 | 28.005 | -0.9917 | 10.7227 | 0 | 0 | 0 | 0 | 0 | 0 | 0.02 | 0.02
L3 | XTL_014 | C.A12.4.4.L3 | C.A12.L3 | CAVITY | LCAV | C | 1.0377 | 22.6562 | 0 | 1300 | 0 | 788.9529 | 0 | 0 | 811.8168 | 0 | 0 | 0 | 0 | 0 | 0 | 0 | 0 | 0 | 7.3847 | 30.7988 | 1.003 | 10.3124 | 30.8847 | -1.0896 | 10.7302 | 0 | 0 | 0 | 0 | 0 | 0 | 0.02 | 0.02
L3 | XTL_014 | MIAC.813.L3 | MIAC.A12.4.L3 | MARK | MARK | MIAC | 0 | 0 | 0 | 0 | 0 | 790.2674 | 0 | 0 | 813.1314 | 0 | 0 | 0 | 0 | 0 | 0 | 0 | 0 | 0 | 7.3847 | 30.3917 | 0.9897 | 10.3135 | 31.3329 | -1.1041 | 10.7312 | 0 | 0 | 0 | 0 | 0 | 0 | 0.02 | 0.02
L3 | XTL_014 | C.A12.4.5.L3 | C.A12.L3 | CAVITY | LCAV | C | 1.0377 | 22.6562 | 0 | 1300 | 0 | 790.3365 | 0 | 0 | 813.2004 | 0 | 0 | 0 | 0 | 0 | 0 | 0 | 0 | 0 | 7.4073 | 28.1479 | 0.913 | 10.3199 | 34.0354 | -1.1875 | 10.737 | 0 | 0 | 0 | 0 | 0 | 0 | 0.02 | 0.02
L3 | XTL_014 | C.A12.4.6.L3 | C.A12.L3 | CAVITY | LCAV | C | 1.0377 | 22.6562 | 0 | 1300 | 0 | 791.7201 | 0 | 0 | 814.584 | 0 | 0 | 0 | 0 | 0 | 0 | 0 | 0 | 0 | 7.43 | 25.7461 | 0.8229 | 10.3281 | 37.4568 | -1.2853 | 10.7431 | 0 | 0 | 0 | 0 | 0 | 0 | 0.02 | 0.02
L3 | XTL_014 | C.A12.4.7.L3 | C.A12.L3 | CAVITY | LCAV | C | 1.0377 | 22.6562 | 0 | 1300 | 0 | 793.1037 | 0 | 0 | 815.9676 | 0 | 0 | 0 | 0 | 0 | 0 | 0 | 0 | 0 | 7.4526 | 23.5935 | 0.7329 | 10.337 | 41.149 | -1.3832 | 10.7487 | 0 | 0 | 0 | 0 | 0 | 0 | 0.02 | 0.02
L3 | XTL_014 | C.A12.4.8.L3 | C.A12.L3 | CAVITY | LCAV | C | 1.0377 | 22.6562 | 0 | 1300 | 0 | 794.4873 | 0 | 0 | 817.3512 | 0 | 0 | 0 | 0 | 0 | 0 | 0 | 0 | 0 | 7.4753 | 21.6902 | 0.6428 | 10.3468 | 45.1119 | -1.481 | 10.7539 | 0 | 0 | 0 | 0 | 0 | 0 | 0.02 | 0.02
L3 | XTL_015 | Q.818.L3 | Q.A12.4.L3 | MAGNET | QUAD | Q | 0.3 | -0.064374 | 0 | 0 | 0 | 795.3604 | 0 | 0 | 818.2244 | 0 | 0 | 0 | 0 | 0 | 0 | 0 | 0 | 0 | 7.4753 | 21.4701 | -0.7632 | 10.3505 | 45.7347 | 1.4464 | 10.7556 | 0 | 0 | 0 | 0 | 0 | 0 | 0.02 | 0.02
L3 | XTL_015 | CY.818.L3 | CY.A12.4.L3 | MAGNET | VKIC | CY | 0 | 0 | 0 | 0 | 0 | 795.5104 | 0 | 0 | 818.3744 | 0 | 0 | 0 | 0 | 0 | 0 | 0 | 0 | 0 | 7.4753 | 21.4701 | -0.7632 | 10.3505 | 45.7347 | 1.4464 | 10.7556 | 0 | 0 | 0 | 0 | 0 | 0 | 0.02 | 0.02
L3 | XTL_015 | BPMC.818.L3 | BPMC.A12.4.L3 | DIAG | MONI | BPMC | 0 | 0 | 0 | 0 | 0 | 795.5954 | 0 | 0 | 818.4594 | 0 | 0 | 0 | 0 | 0 | 0 | 0 | 0 | 0 | 7.4753 | 21.6004 | -0.7695 | 10.3511 | 45.4893 | 1.4407 | 10.7559 | 0 | 0 | 0 | 0 | 0 | 0 | 0.02 | 0.02
L3 | XTL_015 | ENAC.818.L3 | ENAC.A12.4.L3 | MARK | MARK | ENAC | 0 | 0 | 0 | 0 | 0 | 796.0533 | 0 | 0 | 818.9173 | 0 | 0 | 0 | 0 | 0 | 0 | 0 | 0 | 0 | 7.4753 | 22.3205 | -0.8032 | 10.3544 | 44.1841 | 1.4097 | 10.7575 | 0 | 0 | 0 | 0 | 0 | 0 | 0.02 | 0.02
L3 | XTL_015 | STAC.818.L3 | STAC.A13.1.L3 | MARK | MARK | STAC | 0 | 0 | 0 | 0 | 0 | 796.0533 | 0 | 0 | 818.9173 | 0 | 0 | 0 | 0 | 0 | 0 | 0 | 0 | 0 | 7.4753 | 22.3205 | -0.8032 | 10.3544 | 44.1841 | 1.4097 | 10.7575 | 0 | 0 | 0 | 0 | 0 | 0 | 0.02 | 0.02
L3 | XTL_015 | C.A13.1.1.L3 | C.A13.L3 | CAVITY | LCAV | C | 1.0377 | 22.6562 | 0 | 1300 | 0 | 796.7938 | 0 | 0 | 819.6577 | 0 | 0 | 0 | 0 | 0 | 0 | 0 | 0 | 0 | 7.4979 | 24.4603 | -0.896 | 10.363 | 40.7407 | 1.3247 | 10.7623 | 0 | 0 | 0 | 0 | 0 | 0 | 0.02 | 0.02
L3 | XTL_015 | C.A13.1.2.L3 | C.A13.L3 | CAVITY | LCAV | C | 1.0377 | 22.6562 | 0 | 1300 | 0 | 798.1774 | 0 | 0 | 821.0413 | 0 | 0 | 0 | 0 | 0 | 0 | 0 | 0 | 0 | 7.5206 | 27.0806 | -0.9978 | 10.3716 | 37.2043 | 1.2313 | 10.7679 | 0 | 0 | 0 | 0 | 0 | 0 | 0.02 | 0.02
L3 | XTL_015 | C.A13.1.3.L3 | C.A13.L3 | CAVITY | LCAV | C | 1.0377 | 22.6562 | 0 | 1300 | 0 | 799.561 | 0 | 0 | 822.4249 | 0 | 0 | 0 | 0 | 0 | 0 | 0 | 0 | 0 | 7.5432 | 29.9829 | -1.0997 | 10.3793 | 33.9264 | 1.1378 | 10.7741 | 0 | 0 | 0 | 0 | 0 | 0 | 0.02 | 0.02
L3 | XTL_015 | C.A13.1.4.L3 | C.A13.L3 | CAVITY | LCAV | C | 1.0377 | 22.6562 | 0 | 1300 | 0 | 800.9446 | 0 | 0 | 823.8085 | 0 | 0 | 0 | 0 | 0 | 0 | 0 | 0 | 0 | 7.5659 | 33.1669 | -1.2016 | 10.3863 | 30.9072 | 1.0443 | 10.7809 | 0 | 0 | 0 | 0 | 0 | 0 | 0.02 | 0.02
L3 | XTL_015 | MIAC.825.L3 | MIAC.A13.1.L3 | MARK | MARK | MIAC | 0 | 0 | 0 | 0 | 0 | 802.2591 | 0 | 0 | 825.1231 | 0 | 0 | 0 | 0 | 0 | 0 | 0 | 0 | 0 | 7.5659 | 33.661 | -1.2166 | 10.3873 | 30.4833 | 1.0305 | 10.782 | 0 | 0 | 0 | 0 | 0 | 0 | 0.02 | 0.02
L3 | XTL_015 | C.A13.1.5.L3 | C.A13.L3 | CAVITY | LCAV | C | 1.0377 | 22.6562 | 0 | 1300 | 0 | 802.3282 | 0 | 0 | 825.1921 | 0 | 0 | 0 | 0 | 0 | 0 | 0 | 0 | 0 | 7.5886 | 36.6328 | -1.3034 | 10.3926 | 28.1467 | 0.9508 | 10.7884 | 0 | 0 | 0 | 0 | 0 | 0 | 0.02 | 0.02
L3 | XTL_015 | C.A13.1.6.L3 | C.A13.L3 | CAVITY | LCAV | C | 1.0377 | 22.6562 | 0 | 1300 | 0 | 803.7118 | 0 | 0 | 826.5757 | 0 | 0 | 0 | 0 | 0 | 0 | 0 | 0 | 0 | 7.6112 | 40.3805 | -1.4052 | 10.3983 | 25.645 | 0.8573 | 10.7966 | 0 | 0 | 0 | 0 | 0 | 0 | 0.02 | 0.02
L3 | XTL_015 | C.A13.1.7.L3 | C.A13.L3 | CAVITY | LCAV | C | 1.0377 | 22.6562 | 0 | 1300 | 0 | 805.0954 | 0 | 0 | 827.9593 | 0 | 0 | 0 | 0 | 0 | 0 | 0 | 0 | 0 | 7.6339 | 44.4098 | -1.507 | 10.4035 | 23.402 | 0.7638 | 10.8056 | 0 | 0 | 0 | 0 | 0 | 0 | 0.02 | 0.02
L3 | XTL_015 | C.A13.1.8.L3 | C.A13.L3 | CAVITY | LCAV | C | 1.0377 | 22.6562 | 0 | 1300 | 0 | 806.479 | 0 | 0 | 829.3429 | 0 | 0 | 0 | 0 | 0 | 0 | 0 | 0 | 0 | 7.6565 | 48.7207 | -1.6087 | 10.4083 | 21.4179 | 0.6702 | 10.8154 | 0 | 0 | 0 | 0 | 0 | 0 | 0.02 | 0.02
L3 | XTL_015 | Q.830.L3 | Q.A13.1.L3 | MAGNET | QUAD | Q | 0.3 | 0.064374 | 0 | 0 | 0 | 807.3521 | 0 | 0 | 830.2161 | 0 | 0 | 0 | 0 | 0 | 0 | 0 | 0 | 0 | 7.6565 | 49.4019 | 1.5548 | 10.4099 | 21.1651 | -0.7175 | 10.8192 | 0 | 0 | 0 | 0 | 0 | 0 | 0.02 | 0.02
L3 | XTL_015 | CX.830.L3 | CX.A13.1.L3 | MAGNET | HKIC | CX | 0 | 0 | 0 | 0 | 0 | 807.5021 | 0 | 0 | 830.3661 | 0 | 0 | 0 | 0 | 0 | 0 | 0 | 0 | 0 | 7.6565 | 49.4019 | 1.5548 | 10.4099 | 21.1651 | -0.7175 | 10.8192 | 0 | 0 | 0 | 0 | 0 | 0 | 0.02 | 0.02
L3 | XTL_015 | BPMC.830.L3 | BPMC.A13.1.L3 | DIAG | MONI | BPMC | 0 | 0 | 0 | 0 | 0 | 807.5871 | 0 | 0 | 830.4511 | 0 | 0 | 0 | 0 | 0 | 0 | 0 | 0 | 0 | 7.6565 | 49.1381 | 1.5489 | 10.4102 | 21.2876 | -0.7236 | 10.8199 | 0 | 0 | 0 | 0 | 0 | 0 | 0.02 | 0.02
L3 | XTL_015 | ENAC.830.L3 | ENAC.A13.1.L3 | MARK | MARK | ENAC | 0 | 0 | 0 | 0 | 0 | 808.045 | 0 | 0 | 830.909 | 0 | 0 | 0 | 0 | 0 | 0 | 0 | 0 | 0 | 7.6565 | 47.7341 | 1.5173 | 10.4117 | 21.9653 | -0.7564 | 10.8232 | 0 | 0 | 0 | 0 | 0 | 0 | 0.02 | 0.02
L3 | XTL_015 | STAC.830.L3 | STAC.A13.2.L3 | MARK | MARK | STAC | 0 | 0 | 0 | 0 | 0 | 808.045 | 0 | 0 | 830.909 | 0 | 0 | 0 | 0 | 0 | 0 | 0 | 0 | 0 | 7.6565 | 47.7341 | 1.5173 | 10.4117 | 21.9653 | -0.7564 | 10.8232 | 0 | 0 | 0 | 0 | 0 | 0 | 0.02 | 0.02
L3 | XTL_015 | C.A13.2.1.L3 | C.A13.L3 | CAVITY | LCAV | C | 1.0377 | 22.6562 | 0 | 1300 | 0 | 808.7855 | 0 | 0 | 831.6494 | 0 | 0 | 0 | 0 | 0 | 0 | 0 | 0 | 0 | 7.6792 | 44.0222 | 1.4303 | 10.4161 | 23.9837 | -0.8464 | 10.832 | 0 | 0 | 0 | 0 | 0 | 0 | 0.02 | 0.02
L3 | XTL_015 | C.A13.2.2.L3 | C.A13.L3 | CAVITY | LCAV | C | 1.0377 | 22.6562 | 0 | 1300 | 0 | 810.1691 | 0 | 0 | 833.033 | 0 | 0 | 0 | 0 | 0 | 0 | 0 | 0 | 0 | 7.7018 | 40.1966 | 1.3347 | 10.4213 | 26.4629 | -0.9454 | 10.8407 | 0 | 0 | 0 | 0 | 0 | 0 | 0.02 | 0.02
L3 | XTL_015 | C.A13.2.3.L3 | C.A13.L3 | CAVITY | LCAV | C | 1.0377 | 22.6562 | 0 | 1300 | 0 | 811.5527 | 0 | 0 | 834.4166 | 0 | 0 | 0 | 0 | 0 | 0 | 0 | 0 | 0 | 7.7245 | 36.6356 | 1.2391 | 10.427 | 29.2158 | -1.0443 | 10.8486 | 0 | 0 | 0 | 0 | 0 | 0 | 0.02 | 0.02
L3 | XTL_015 | C.A13.2.4.L3 | C.A13.L3 | CAVITY | LCAV | C | 1.0377 | 22.6562 | 0 | 1300 | 0 | 812.9363 | 0 | 0 | 835.8002 | 0 | 0 | 0 | 0 | 0 | 0 | 0 | 0 | 0 | 7.7472 | 33.3392 | 1.1434 | 10.4333 | 32.2425 | -1.1432 | 10.8558 | 0 | 0 | 0 | 0 | 0 | 0 | 0.02 | 0.02
L3 | XTL_015 | MIAC.837.L3 | MIAC.A13.2.L3 | MARK | MARK | MIAC | 0 | 0 | 0 | 0 | 0 | 814.2508 | 0 | 0 | 837.1148 | 0 | 0 | 0 | 0 | 0 | 0 | 0 | 0 | 0 | 7.7472 | 32.8749 | 1.1293 | 10.4343 | 32.7126 | -1.1578 | 10.8568 | 0 | 0 | 0 | 0 | 0 | 0 | 0.02 | 0.02
L3 | XTL_015 | C.A13.2.5.L3 | C.A13.L3 | CAVITY | LCAV | C | 1.0377 | 22.6562 | 0 | 1300 | 0 | 814.3199 | 0 | 0 | 837.1838 | 0 | 0 | 0 | 0 | 0 | 0 | 0 | 0 | 0 | 7.7698 | 30.3075 | 1.0478 | 10.4403 | 35.5428 | -1.2421 | 10.8623 | 0 | 0 | 0 | 0 | 0 | 0 | 0.02 | 0.02
L3 | XTL_015 | C.A13.2.6.L3 | C.A13.L3 | CAVITY | LCAV | C | 1.0377 | 22.6562 | 0 | 1300 | 0 | 815.7035 | 0 | 0 | 838.5674 | 0 | 0 | 0 | 0 | 0 | 0 | 0 | 0 | 0 | 7.7925 | 27.5406 | 0.9521 | 10.4479 | 39.1168 | -1.341 | 10.8682 | 0 | 0 | 0 | 0 | 0 | 0 | 0.02 | 0.02
L3 | XTL_015 | C.A13.2.7.L3 | C.A13.L3 | CAVITY | LCAV | C | 1.0377 | 22.6562 | 0 | 1300 | 0 | 817.0871 | 0 | 0 | 839.951 | 0 | 0 | 0 | 0 | 0 | 0 | 0 | 0 | 0 | 7.8151 | 25.0384 | 0.8564 | 10.4563 | 42.9643 | -1.4398 | 10.8736 | 0 | 0 | 0 | 0 | 0 | 0 | 0.02 | 0.02
L3 | XTL_015 | C.A13.2.8.L3 | C.A13.L3 | CAVITY | LCAV | C | 1.0377 | 22.6562 | 0 | 1300 | 0 | 818.4707 | 0 | 0 | 841.3346 | 0 | 0 | 0 | 0 | 0 | 0 | 0 | 0 | 0 | 7.8378 | 22.8011 | 0.7607 | 10.4655 | 47.0853 | -1.5386 | 10.8785 | 0 | 0 | 0 | 0 | 0 | 0 | 0.02 | 0.02
L3 | XTL_015 | Q.842.L3 | Q.A13.2.L3 | MAGNET | QUAD | Q | 0.3 | -0.064374 | 0 | 0 | 0 | 819.3438 | 0 | 0 | 842.2078 | 0 | 0 | 0 | 0 | 0 | 0 | 0 | 0 | 0 | 7.8378 | 22.483 | -0.7122 | 10.4691 | 47.7277 | 1.5175 | 10.8802 | 0 | 0 | 0 | 0 | 0 | 0 | 0.02 | 0.02
L3 | XTL_015 | CY.842.L3 | CY.A13.2.L3 | MAGNET | VKIC | CY | 0 | 0 | 0 | 0 | 0 | 819.4938 | 0 | 0 | 842.3578 | 0 | 0 | 0 | 0 | 0 | 0 | 0 | 0 | 0 | 7.8378 | 22.483 | -0.7122 | 10.4691 | 47.7277 | 1.5175 | 10.8802 | 0 | 0 | 0 | 0 | 0 | 0 | 0.02 | 0.02
L3 | XTL_015 | BPMC.842.L3 | BPMC.A13.2.L3 | DIAG | MONI | BPMC | 0 | 0 | 0 | 0 | 0 | 819.5788 | 0 | 0 | 842.4428 | 0 | 0 | 0 | 0 | 0 | 0 | 0 | 0 | 0 | 7.8378 | 22.6046 | -0.7179 | 10.4697 | 47.4702 | 1.5117 | 10.8805 | 0 | 0 | 0 | 0 | 0 | 0 | 0.02 | 0.02
L3 | XTL_015 | ENAC.842.L3 | ENAC.A13.2.L3 | MARK | MARK | ENAC | 0 | 0 | 0 | 0 | 0 | 820.0367 | 0 | 0 | 842.9007 | 0 | 0 | 0 | 0 | 0 | 0 | 0 | 0 | 0 | 7.8378 | 23.2761 | -0.7486 | 10.4728 | 46.1004 | 1.48 | 10.882 | 0 | 0 | 0 | 0 | 0 | 0 | 0.02 | 0.02
L3 | XTL_015 | STAC.842.L3 | STAC.A13.3.L3 | MARK | MARK | STAC | 0 | 0 | 0 | 0 | 0 | 820.0367 | 0 | 0 | 842.9007 | 0 | 0 | 0 | 0 | 0 | 0 | 0 | 0 | 0 | 7.8378 | 23.2761 | -0.7486 | 10.4728 | 46.1004 | 1.48 | 10.882 | 0 | 0 | 0 | 0 | 0 | 0 | 0.02 | 0.02
L3 | XTL_015 | C.A13.3.1.L3 | C.A13.L3 | CAVITY | LCAV | C | 1.0377 | 22.6562 | 0 | 1300 | 0 | 820.7772 | 0 | 0 | 843.6411 | 0 | 0 | 0 | 0 | 0 | 0 | 0 | 0 | 0 | 7.8604 | 25.2677 | -0.8329 | 10.4811 | 42.4825 | 1.3929 | 10.8865 | 0 | 0 | 0 | 0 | 0 | 0 | 0.02 | 0.02
L3 | XTL_015 | C.A13.3.2.L3 | C.A13.L3 | CAVITY | LCAV | C | 1.0377 | 22.6562 | 0 | 1300 | 0 | 822.1608 | 0 | 0 | 845.0247 | 0 | 0 | 0 | 0 | 0 | 0 | 0 | 0 | 0 | 7.8831 | 27.7009 | -0.9256 | 10.4894 | 38.7603 | 1.2973 | 10.892 | 0 | 0 | 0 | 0 | 0 | 0 | 0.02 | 0.02
L3 | XTL_015 | C.A13.3.3.L3 | C.A13.L3 | CAVITY | LCAV | C | 1.0377 | 22.6562 | 0 | 1300 | 0 | 823.5444 | 0 | 0 | 846.4083 | 0 | 0 | 0 | 0 | 0 | 0 | 0 | 0 | 0 | 7.9057 | 30.3904 | -1.0183 | 10.497 | 35.3029 | 1.2016 | 10.8979 | 0 | 0 | 0 | 0 | 0 | 0 | 0.02 | 0.02
L3 | XTL_015 | C.A13.3.4.L3 | C.A13.L3 | CAVITY | LCAV | C | 1.0377 | 22.6562 | 0 | 1300 | 0 | 824.928 | 0 | 0 | 847.7919 | 0 | 0 | 0 | 0 | 0 | 0 | 0 | 0 | 0 | 7.9284 | 33.3364 | -1.1109 | 10.504 | 32.1101 | 1.1059 | 10.9045 | 0 | 0 | 0 | 0 | 0 | 0 | 0.02 | 0.02
L3 | XTL_015 | MIAC.849.L3 | MIAC.A13.3.L3 | MARK | MARK | MIAC | 0 | 0 | 0 | 0 | 0 | 826.2425 | 0 | 0 | 849.1065 | 0 | 0 | 0 | 0 | 0 | 0 | 0 | 0 | 0 | 7.9284 | 33.7931 | -1.1246 | 10.5049 | 31.6611 | 1.0918 | 10.9055 | 0 | 0 | 0 | 0 | 0 | 0 | 0.02 | 0.02
L3 | XTL_015 | C.A13.3.5.L3 | C.A13.L3 | CAVITY | LCAV | C | 1.0377 | 22.6562 | 0 | 1300 | 0 | 826.3116 | 0 | 0 | 849.1755 | 0 | 0 | 0 | 0 | 0 | 0 | 0 | 0 | 0 | 7.9511 | 36.5386 | -1.2035 | 10.5103 | 29.1822 | 1.0102 | 10.9117 | 0 | 0 | 0 | 0 | 0 | 0 | 0.02 | 0.02
L3 | XTL_015 | C.A13.3.6.L3 | C.A13.L3 | CAVITY | LCAV | C | 1.0377 | 22.6562 | 0 | 1300 | 0 | 827.6952 | 0 | 0 | 850.5591 | 0 | 0 | 0 | 0 | 0 | 0 | 0 | 0 | 0 | 7.9737 | 39.9971 | -1.2961 | 10.516 | 26.5191 | 0.9145 | 10.9196 | 0 | 0 | 0 | 0 | 0 | 0 | 0.02 | 0.02
L3 | XTL_015 | C.A13.3.7.L3 | C.A13.L3 | CAVITY | LCAV | C | 1.0377 | 22.6562 | 0 | 1300 | 0 | 829.0788 | 0 | 0 | 851.9427 | 0 | 0 | 0 | 0 | 0 | 0 | 0 | 0 | 0 | 7.9964 | 43.7118 | -1.3887 | 10.5213 | 24.121 | 0.8188 | 10.9283 | 0 | 0 | 0 | 0 | 0 | 0 | 0.02 | 0.02
L3 | XTL_015 | C.A13.3.8.L3 | C.A13.L3 | CAVITY | LCAV | C | 1.0377 | 22.6562 | 0 | 1300 | 0 | 830.4624 | 0 | 0 | 853.3263 | 0 | 0 | 0 | 0 | 0 | 0 | 0 | 0 | 0 | 8.019 | 47.6827 | -1.4812 | 10.5261 | 21.9878 | 0.723 | 10.9379 | 0 | 0 | 0 | 0 | 0 | 0 | 0.02 | 0.02
L3 | XTL_015 | Q.854.L3 | Q.A13.3.L3 | MAGNET | QUAD | Q | 0.3 | 0.064374 | 0 | 0 | 0 | 831.3355 | 0 | 0 | 854.1995 | 0 | 0 | 0 | 0 | 0 | 0 | 0 | 0 | 0 | 8.019 | 48.2555 | 1.6114 | 10.5278 | 21.6924 | -0.6993 | 10.9416 | 0 | 0 | 0 | 0 | 0 | 0 | 0.02 | 0.02
L3 | XTL_015 | CX.854.L3 | CX.A13.3.L3 | MAGNET | HKIC | CX | 0 | 0 | 0 | 0 | 0 | 831.4855 | 0 | 0 | 854.3495 | 0 | 0 | 0 | 0 | 0 | 0 | 0 | 0 | 0 | 8.019 | 48.2555 | 1.6114 | 10.5278 | 21.6924 | -0.6993 | 10.9416 | 0 | 0 | 0 | 0 | 0 | 0 | 0.02 | 0.02
L3 | XTL_015 | BPMC.854.L3 | BPMC.A13.3.L3 | DIAG | MONI | BPMC | 0 | 0 | 0 | 0 | 0 | 831.5705 | 0 | 0 | 854.4345 | 0 | 0 | 0 | 0 | 0 | 0 | 0 | 0 | 0 | 8.019 | 47.9821 | 1.6051 | 10.5281 | 21.8117 | -0.7051 | 10.9422 | 0 | 0 | 0 | 0 | 0 | 0 | 0.02 | 0.02
L3 | XTL_015 | ENAC.854.L3 | ENAC.A13.3.L3 | MARK | MARK | ENAC | 0 | 0 | 0 | 0 | 0 | 832.0284 | 0 | 0 | 854.8924 | 0 | 0 | 0 | 0 | 0 | 0 | 0 | 0 | 0 | 8.019 | 46.5278 | 1.5709 | 10.5296 | 22.4719 | -0.7365 | 10.9455 | 0 | 0 | 0 | 0 | 0 | 0 | 0.02 | 0.02
L3 | XTL_015 | STAC.854.L3 | STAC.A13.4.L3 | MARK | MARK | STAC | 0 | 0 | 0 | 0 | 0 | 832.0284 | 0 | 0 | 854.8924 | 0 | 0 | 0 | 0 | 0 | 0 | 0 | 0 | 0 | 8.019 | 46.5278 | 1.5709 | 10.5296 | 22.4719 | -0.7365 | 10.9455 | 0 | 0 | 0 | 0 | 0 | 0 | 0.02 | 0.02
L3 | XTL_015 | C.A13.4.1.L3 | C.A13.L3 | CAVITY | LCAV | C | 1.0377 | 22.6562 | 0 | 1300 | 0 | 832.7689 | 0 | 0 | 855.6328 | 0 | 0 | 0 | 0 | 0 | 0 | 0 | 0 | 0 | 8.0417 | 42.6893 | 1.4772 | 10.5341 | 24.4357 | -0.8229 | 10.954 | 0 | 0 | 0 | 0 | 0 | 0 | 0.02 | 0.02
L3 | XTL_015 | C.A13.4.2.L3 | C.A13.L3 | CAVITY | LCAV | C | 1.0377 | 22.6562 | 0 | 1300 | 0 | 834.1525 | 0 | 0 | 857.0164 | 0 | 0 | 0 | 0 | 0 | 0 | 0 | 0 | 0 | 8.0643 | 38.7442 | 1.3742 | 10.5395 | 26.8442 | -0.9178 | 10.9626 | 0 | 0 | 0 | 0 | 0 | 0 | 0.02 | 0.02
L3 | XTL_015 | C.A13.4.3.L3 | C.A13.L3 | CAVITY | LCAV | C | 1.0377 | 22.6562 | 0 | 1300 | 0 | 835.5361 | 0 | 0 | 858.4 | 0 | 0 | 0 | 0 | 0 | 0 | 0 | 0 | 0 | 8.087 | 35.0841 | 1.2711 | 10.5455 | 29.5152 | -1.0127 | 10.9705 | 0 | 0 | 0 | 0 | 0 | 0 | 0.02 | 0.02
L3 | XTL_015 | C.A13.4.4.L3 | C.A13.L3 | CAVITY | LCAV | C | 1.0377 | 22.6562 | 0 | 1300 | 0 | 836.9197 | 0 | 0 | 859.7836 | 0 | 0 | 0 | 0 | 0 | 0 | 0 | 0 | 0 | 8.1097 | 31.7093 | 1.1681 | 10.5521 | 32.4487 | -1.1075 | 10.9776 | 0 | 0 | 0 | 0 | 0 | 0 | 0.02 | 0.02
L3 | XTL_015 | MIAC.861.L3 | MIAC.A13.4.L3 | MARK | MARK | MIAC | 0 | 0 | 0 | 0 | 0 | 838.2342 | 0 | 0 | 861.0982 | 0 | 0 | 0 | 0 | 0 | 0 | 0 | 0 | 0 | 8.1097 | 31.2351 | 1.1528 | 10.5531 | 32.9041 | -1.1215 | 10.9786 | 0 | 0 | 0 | 0 | 0 | 0 | 0.02 | 0.02
L3 | XTL_015 | C.A13.4.5.L3 | C.A13.L3 | CAVITY | LCAV | C | 1.0377 | 22.6562 | 0 | 1300 | 0 | 838.3033 | 0 | 0 | 861.1672 | 0 | 0 | 0 | 0 | 0 | 0 | 0 | 0 | 0 | 8.1323 | 28.6197 | 1.065 | 10.5594 | 35.6447 | -1.2024 | 10.9841 | 0 | 0 | 0 | 0 | 0 | 0 | 0.02 | 0.02
L3 | XTL_015 | C.A13.4.6.L3 | C.A13.L3 | CAVITY | LCAV | C | 1.0377 | 22.6562 | 0 | 1300 | 0 | 839.6869 | 0 | 0 | 862.5508 | 0 | 0 | 0 | 0 | 0 | 0 | 0 | 0 | 0 | 8.155 | 25.8153 | 0.9619 | 10.5675 | 39.1032 | -1.2972 | 10.99 | 0 | 0 | 0 | 0 | 0 | 0 | 0.02 | 0.02
L3 | XTL_015 | C.A13.4.7.L3 | C.A13.L3 | CAVITY | LCAV | C | 1.0377 | 22.6562 | 0 | 1300 | 0 | 841.0705 | 0 | 0 | 863.9344 | 0 | 0 | 0 | 0 | 0 | 0 | 0 | 0 | 0 | 8.1776 | 23.2963 | 0.8588 | 10.5765 | 42.824 | -1.392 | 10.9953 | 0 | 0 | 0 | 0 | 0 | 0 | 0.02 | 0.02
L3 | XTL_015 | C.A13.4.8.L3 | C.A13.L3 | CAVITY | LCAV | C | 1.0377 | 22.6562 | 0 | 1300 | 0 | 842.4541 | 0 | 0 | 865.318 | 0 | 0 | 0 | 0 | 0 | 0 | 0 | 0 | 0 | 8.2003 | 21.0627 | 0.7556 | 10.5864 | 46.8071 | -1.4868 | 11.0003 | 0 | 0 | 0 | 0 | 0 | 0 | 0.02 | 0.02
L3 | XTL_015 | Q.866.L3 | Q.A13.4.L3 | MAGNET | QUAD | Q | 0.3 | -0.064374 | 0 | 0 | 0 | 843.3272 | 0 | 0 | 866.1912 | 0 | 0 | 0 | 0 | 0 | 0 | 0 | 0 | 0 | 8.2003 | 20.7173 | -0.607 | 10.5903 | 47.4027 | 1.5498 | 11.002 | 0 | 0 | 0 | 0 | 0 | 0 | 0.02 | 0.02
L3 | XTL_015 | CY.866.L3 | CY.A13.4.L3 | MAGNET | VKIC | CY | 0 | 0 | 0 | 0 | 0 | 843.4772 | 0 | 0 | 866.3412 | 0 | 0 | 0 | 0 | 0 | 0 | 0 | 0 | 0 | 8.2003 | 20.7173 | -0.607 | 10.5903 | 47.4027 | 1.5498 | 11.002 | 0 | 0 | 0 | 0 | 0 | 0 | 0.02 | 0.02
L3 | XTL_015 | BPMC.866.L3 | BPMC.A13.4.L3 | DIAG | MONI | BPMC | 0 | 0 | 0 | 0 | 0 | 843.5622 | 0 | 0 | 866.4262 | 0 | 0 | 0 | 0 | 0 | 0 | 0 | 0 | 0 | 8.2003 | 20.821 | -0.6126 | 10.591 | 47.1397 | 1.5437 | 11.0022 | 0 | 0 | 0 | 0 | 0 | 0 | 0.02 | 0.02
L3 | XTL_015 | ENAC.866.L3 | ENAC.A13.4.L3 | MARK | MARK | ENAC | 0 | 0 | 0 | 0 | 0 | 844.0201 | 0 | 0 | 866.8841 | 0 | 0 | 0 | 0 | 0 | 0 | 0 | 0 | 0 | 8.2003 | 21.3958 | -0.6428 | 10.5944 | 45.7411 | 1.5108 | 11.0038 | 0 | 0 | 0 | 0 | 0 | 0 | 0.02 | 0.02
L3 | XTL_015 | STAC.866.L3 | STAC.A14.1.L3 | MARK | MARK | STAC | 0 | 0 | 0 | 0 | 0 | 844.0201 | 0 | 0 | 866.8841 | 0 | 0 | 0 | 0 | 0 | 0 | 0 | 0 | 0 | 8.2003 | 21.3958 | -0.6428 | 10.5944 | 45.7411 | 1.5108 | 11.0038 | 0 | 0 | 0 | 0 | 0 | 0 | 0.02 | 0.02
L3 | XTL_015 | C.A14.1.1.L3 | C.A14.L3 | CAVITY | LCAV | C | 1.0377 | 22.6562 | 0 | 1300 | 0 | 844.7606 | 0 | 0 | 867.6245 | 0 | 0 | 0 | 0 | 0 | 0 | 0 | 0 | 0 | 8.2229 | 23.1196 | -0.726 | 10.6034 | 42.0496 | 1.4206 | 11.0084 | 0 | 0 | 0 | 0 | 0 | 0 | 0.02 | 0.02
L3 | XTL_015 | C.A14.1.2.L3 | C.A14.L3 | CAVITY | LCAV | C | 1.0377 | 22.6562 | 0 | 1300 | 0 | 846.1442 | 0 | 0 | 869.0081 | 0 | 0 | 0 | 0 | 0 | 0 | 0 | 0 | 0 | 8.2456 | 25.2548 | -0.8173 | 10.6125 | 38.2559 | 1.3214 | 11.0139 | 0 | 0 | 0 | 0 | 0 | 0 | 0.02 | 0.02
L3 | XTL_016 | C.A14.1.3.L3 | C.A14.L3 | CAVITY | LCAV | C | 1.0377 | 22.6562 | 0 | 1300 | 0 | 847.5278 | 0 | 0 | 870.3917 | 0 | 0 | 0 | 0 | 0 | 0 | 0 | 0 | 0 | 8.2682 | 27.6427 | -0.9086 | 10.6209 | 34.7367 | 1.2222 | 11.0199 | 0 | 0 | 0 | 0 | 0 | 0 | 0.02 | 0.02
L3 | XTL_016 | C.A14.1.4.L3 | C.A14.L3 | CAVITY | LCAV | C | 1.0377 | 22.6562 | 0 | 1300 | 0 | 848.9114 | 0 | 0 | 871.7753 | 0 | 0 | 0 | 0 | 0 | 0 | 0 | 0 | 0 | 8.2909 | 30.2833 | -0.9999 | 10.6285 | 31.4921 | 1.1229 | 11.0266 | 0 | 0 | 0 | 0 | 0 | 0 | 0.02 | 0.02
L3 | XTL_016 | MIAC.873.L3 | MIAC.A14.1.L3 | MARK | MARK | MIAC | 0 | 0 | 0 | 0 | 0 | 850.2259 | 0 | 0 | 873.0899 | 0 | 0 | 0 | 0 | 0 | 0 | 0 | 0 | 0 | 8.2909 | 30.6946 | -1.0134 | 10.6296 | 31.0363 | 1.1082 | 11.0276 | 0 | 0 | 0 | 0 | 0 | 0 | 0.02 | 0.02
L3 | XTL_016 | C.A14.1.5.L3 | C.A14.L3 | CAVITY | LCAV | C | 1.0377 | 22.6562 | 0 | 1300 | 0 | 850.295 | 0 | 0 | 873.1589 | 0 | 0 | 0 | 0 | 0 | 0 | 0 | 0 | 0 | 8.3136 | 33.1764 | -1.0911 | 10.6355 | 28.5221 | 1.0237 | 11.0339 | 0 | 0 | 0 | 0 | 0 | 0 | 0.02 | 0.02
L3 | XTL_016 | C.A14.1.6.L3 | C.A14.L3 | CAVITY | LCAV | C | 1.0377 | 22.6562 | 0 | 1300 | 0 | 851.6786 | 0 | 0 | 874.5425 | 0 | 0 | 0 | 0 | 0 | 0 | 0 | 0 | 0 | 8.3362 | 36.3221 | -1.1824 | 10.6418 | 25.8268 | 0.9244 | 11.042 | 0 | 0 | 0 | 0 | 0 | 0 | 0.02 | 0.02
L3 | XTL_016 | C.A14.1.7.L3 | C.A14.L3 | CAVITY | LCAV | C | 1.0377 | 22.6562 | 0 | 1300 | 0 | 853.0622 | 0 | 0 | 875.9261 | 0 | 0 | 0 | 0 | 0 | 0 | 0 | 0 | 0 | 8.3589 | 39.7204 | -1.2736 | 10.6476 | 23.4063 | 0.8251 | 11.051 | 0 | 0 | 0 | 0 | 0 | 0 | 0.02 | 0.02
L3 | XTL_016 | C.A14.1.8.L3 | C.A14.L3 | CAVITY | LCAV | C | 1.0377 | 22.6562 | 0 | 1300 | 0 | 854.4458 | 0 | 0 | 877.3097 | 0 | 0 | 0 | 0 | 0 | 0 | 0 | 0 | 0 | 8.3815 | 43.371 | -1.3649 | 10.6529 | 21.2605 | 0.7258 | 11.0609 | 0 | 0 | 0 | 0 | 0 | 0 | 0.02 | 0.02
L3 | XTL_016 | Q.878.L3 | Q.A14.1.L3 | MAGNET | QUAD | Q | 0.3 | 0.064374 | 0 | 0 | 0 | 855.3189 | 0 | 0 | 878.1829 | 0 | 0 | 0 | 0 | 0 | 0 | 0 | 0 | 0 | 8.3815 | 43.9108 | 1.4468 | 10.6547 | 20.9488 | -0.6502 | 11.0647 | 0 | 0 | 0 | 0 | 0 | 0 | 0.02 | 0.02
L3 | XTL_016 | CX.878.L3 | CX.A14.1.L3 | MAGNET | HKIC | CX | 0 | 0 | 0 | 0 | 0 | 855.4689 | 0 | 0 | 878.3329 | 0 | 0 | 0 | 0 | 0 | 0 | 0 | 0 | 0 | 8.3815 | 43.9108 | 1.4468 | 10.6547 | 20.9488 | -0.6502 | 11.0647 | 0 | 0 | 0 | 0 | 0 | 0 | 0.02 | 0.02
L3 | XTL_016 | BPMC.878.L3 | BPMC.A14.1.L3 | DIAG | MONI | BPMC | 0 | 0 | 0 | 0 | 0 | 855.5539 | 0 | 0 | 878.4179 | 0 | 0 | 0 | 0 | 0 | 0 | 0 | 0 | 0 | 8.3815 | 43.6654 | 1.4408 | 10.655 | 21.0598 | -0.656 | 11.0653 | 0 | 0 | 0 | 0 | 0 | 0 | 0.02 | 0.02
L3 | XTL_016 | ENAC.878.L3 | ENAC.A14.1.L3 | MARK | MARK | ENAC | 0 | 0 | 0 | 0 | 0 | 856.0118 | 0 | 0 | 878.8758 | 0 | 0 | 0 | 0 | 0 | 0 | 0 | 0 | 0 | 8.3815 | 42.3607 | 1.4085 | 10.6567 | 21.6748 | -0.6871 | 11.0688 | 0 | 0 | 0 | 0 | 0 | 0 | 0.02 | 0.02
L3 | XTL_016 | STAC.878.L3 | STAC.A14.2.L3 | MARK | MARK | STAC | 0 | 0 | 0 | 0 | 0 | 856.0118 | 0 | 0 | 878.8758 | 0 | 0 | 0 | 0 | 0 | 0 | 0 | 0 | 0 | 8.3815 | 42.3607 | 1.4085 | 10.6567 | 21.6748 | -0.6871 | 11.0688 | 0 | 0 | 0 | 0 | 0 | 0 | 0.02 | 0.02
L3 | XTL_016 | C.A14.2.1.L3 | C.A14.L3 | CAVITY | LCAV | C | 1.0377 | 22.6562 | 0 | 1300 | 0 | 856.7523 | 0 | 0 | 879.6162 | 0 | 0 | 0 | 0 | 0 | 0 | 0 | 0 | 0 | 8.4042 | 38.9248 | 1.3199 | 10.6617 | 23.513 | -0.7726 | 11.0776 | 0 | 0 | 0 | 0 | 0 | 0 | 0.02 | 0.02
L3 | XTL_016 | C.A14.2.2.L3 | C.A14.L3 | CAVITY | LCAV | C | 1.0377 | 22.6562 | 0 | 1300 | 0 | 858.1359 | 0 | 0 | 880.9998 | 0 | 0 | 0 | 0 | 0 | 0 | 0 | 0 | 0 | 8.4268 | 35.4071 | 1.2225 | 10.6676 | 25.7807 | -0.8665 | 11.0866 | 0 | 0 | 0 | 0 | 0 | 0 | 0.02 | 0.02
L3 | XTL_016 | C.A14.2.3.L3 | C.A14.L3 | CAVITY | LCAV | C | 1.0377 | 22.6562 | 0 | 1300 | 0 | 859.5195 | 0 | 0 | 882.3834 | 0 | 0 | 0 | 0 | 0 | 0 | 0 | 0 | 0 | 8.4495 | 32.1588 | 1.1251 | 10.6741 | 28.3083 | -0.9603 | 11.0947 | 0 | 0 | 0 | 0 | 0 | 0 | 0.02 | 0.02
L3 | XTL_016 | C.A14.2.4.L3 | C.A14.L3 | CAVITY | LCAV | C | 1.0377 | 22.6562 | 0 | 1300 | 0 | 860.9031 | 0 | 0 | 883.767 | 0 | 0 | 0 | 0 | 0 | 0 | 0 | 0 | 0 | 8.4722 | 29.1801 | 1.0277 | 10.6813 | 31.0957 | -1.0542 | 11.1022 | 0 | 0 | 0 | 0 | 0 | 0 | 0.02 | 0.02
L3 | XTL_016 | MIAC.885.L3 | MIAC.A14.2.L3 | MARK | MARK | MIAC | 0 | 0 | 0 | 0 | 0 | 862.2176 | 0 | 0 | 885.0816 | 0 | 0 | 0 | 0 | 0 | 0 | 0 | 0 | 0 | 8.4722 | 28.7632 | 1.0133 | 10.6824 | 31.5293 | -1.0681 | 11.1032 | 0 | 0 | 0 | 0 | 0 | 0 | 0.02 | 0.02
L3 | XTL_016 | C.A14.2.5.L3 | C.A14.L3 | CAVITY | LCAV | C | 1.0377 | 22.6562 | 0 | 1300 | 0 | 862.2867 | 0 | 0 | 885.1506 | 0 | 0 | 0 | 0 | 0 | 0 | 0 | 0 | 0 | 8.4948 | 26.471 | 0.9303 | 10.6892 | 34.1428 | -1.1481 | 11.1089 | 0 | 0 | 0 | 0 | 0 | 0 | 0.02 | 0.02
L3 | XTL_016 | C.A14.2.6.L3 | C.A14.L3 | CAVITY | LCAV | C | 1.0377 | 22.6562 | 0 | 1300 | 0 | 863.6703 | 0 | 0 | 886.5342 | 0 | 0 | 0 | 0 | 0 | 0 | 0 | 0 | 0 | 8.5175 | 24.0316 | 0.8329 | 10.698 | 37.4496 | -1.2419 | 11.1151 | 0 | 0 | 0 | 0 | 0 | 0 | 0.02 | 0.02
L3 | XTL_016 | C.A14.2.7.L3 | C.A14.L3 | CAVITY | LCAV | C | 1.0377 | 22.6562 | 0 | 1300 | 0 | 865.0539 | 0 | 0 | 887.9178 | 0 | 0 | 0 | 0 | 0 | 0 | 0 | 0 | 0 | 8.5401 | 21.8617 | 0.7354 | 10.7076 | 41.0161 | -1.3357 | 11.1207 | 0 | 0 | 0 | 0 | 0 | 0 | 0.02 | 0.02
L3 | XTL_016 | C.A14.2.8.L3 | C.A14.L3 | CAVITY | LCAV | C | 1.0377 | 22.6562 | 0 | 1300 | 0 | 866.4375 | 0 | 0 | 889.3014 | 0 | 0 | 0 | 0 | 0 | 0 | 0 | 0 | 0 | 8.5628 | 19.9616 | 0.6379 | 10.7181 | 44.8422 | -1.4295 | 11.1258 | 0 | 0 | 0 | 0 | 0 | 0 | 0.02 | 0.02
L3 | XTL_016 | Q.890.L3 | Q.A14.2.L3 | MAGNET | QUAD | Q | 0.3 | -0.064374 | 0 | 0 | 0 | 867.3106 | 0 | 0 | 890.1746 | 0 | 0 | 0 | 0 | 0 | 0 | 0 | 0 | 0 | 8.5628 | 19.7143 | -0.6585 | 10.7222 | 45.4185 | 1.4788 | 11.1276 | 0 | 0 | 0 | 0 | 0 | 0 | 0.02 | 0.02
L3 | XTL_016 | CY.890.L3 | CY.A14.2.L3 | MAGNET | VKIC | CY | 0 | 0 | 0 | 0 | 0 | 867.4606 | 0 | 0 | 890.3246 | 0 | 0 | 0 | 0 | 0 | 0 | 0 | 0 | 0 | 8.5628 | 19.7143 | -0.6585 | 10.7222 | 45.4185 | 1.4788 | 11.1276 | 0 | 0 | 0 | 0 | 0 | 0 | 0.02 | 0.02
L3 | XTL_016 | BPMC.890.L3 | BPMC.A14.2.L3 | DIAG | MONI | BPMC | 0 | 0 | 0 | 0 | 0 | 867.5456 | 0 | 0 | 890.4096 | 0 | 0 | 0 | 0 | 0 | 0 | 0 | 0 | 0 | 8.5628 | 19.8268 | -0.6646 | 10.7229 | 45.1676 | 1.4729 | 11.1279 | 0 | 0 | 0 | 0 | 0 | 0 | 0.02 | 0.02
L3 | XTL_016 | ENAC.890.L3 | ENAC.A14.2.L3 | MARK | MARK | ENAC | 0 | 0 | 0 | 0 | 0 | 868.0035 | 0 | 0 | 890.8675 | 0 | 0 | 0 | 0 | 0 | 0 | 0 | 0 | 0 | 8.5628 | 20.4507 | -0.6979 | 10.7265 | 43.8334 | 1.4407 | 11.1295 | 0 | 0 | 0 | 0 | 0 | 0 | 0.02 | 0.02
L3 | XTL_016 | STAC.890.L3 | STAC.A14.3.L3 | MARK | MARK | STAC | 0 | 0 | 0 | 0 | 0 | 868.0035 | 0 | 0 | 890.8675 | 0 | 0 | 0 | 0 | 0 | 0 | 0 | 0 | 0 | 8.5628 | 20.4507 | -0.6979 | 10.7265 | 43.8334 | 1.4407 | 11.1295 | 0 | 0 | 0 | 0 | 0 | 0 | 0.02 | 0.02
L3 | XTL_016 | C.A14.3.1.L3 | C.A14.L3 | CAVITY | LCAV | C | 1.0377 | 22.6562 | 0 | 1300 | 0 | 868.744 | 0 | 0 | 891.6079 | 0 | 0 | 0 | 0 | 0 | 0 | 0 | 0 | 0 | 8.5854 | 22.3238 | -0.7894 | 10.7359 | 40.316 | 1.3525 | 11.1343 | 0 | 0 | 0 | 0 | 0 | 0 | 0.02 | 0.02
L3 | XTL_016 | C.A14.3.2.L3 | C.A14.L3 | CAVITY | LCAV | C | 1.0377 | 22.6562 | 0 | 1300 | 0 | 870.1276 | 0 | 0 | 892.9915 | 0 | 0 | 0 | 0 | 0 | 0 | 0 | 0 | 0 | 8.6081 | 24.6475 | -0.89 | 10.7453 | 36.7076 | 1.2555 | 11.14 | 0 | 0 | 0 | 0 | 0 | 0 | 0.02 | 0.02
L3 | XTL_016 | C.A14.3.3.L3 | C.A14.L3 | CAVITY | LCAV | C | 1.0377 | 22.6562 | 0 | 1300 | 0 | 871.5112 | 0 | 0 | 894.3751 | 0 | 0 | 0 | 0 | 0 | 0 | 0 | 0 | 0 | 8.6307 | 27.2494 | -0.9905 | 10.7538 | 33.3678 | 1.1585 | 11.1463 | 0 | 0 | 0 | 0 | 0 | 0 | 0.02 | 0.02
L3 | XTL_016 | C.A14.3.4.L3 | C.A14.L3 | CAVITY | LCAV | C | 1.0377 | 22.6562 | 0 | 1300 | 0 | 872.8948 | 0 | 0 | 895.7587 | 0 | 0 | 0 | 0 | 0 | 0 | 0 | 0 | 0 | 8.6534 | 30.1294 | -1.091 | 10.7615 | 30.2964 | 1.0614 | 11.1533 | 0 | 0 | 0 | 0 | 0 | 0 | 0.02 | 0.02
L3 | XTL_016 | MIAC.897.L3 | MIAC.A14.3.L3 | MARK | MARK | MIAC | 0 | 0 | 0 | 0 | 0 | 874.2093 | 0 | 0 | 897.0733 | 0 | 0 | 0 | 0 | 0 | 0 | 0 | 0 | 0 | 8.6534 | 30.5783 | -1.1059 | 10.7626 | 29.8656 | 1.0471 | 11.1543 | 0 | 0 | 0 | 0 | 0 | 0 | 0.02 | 0.02
L3 | XTL_016 | C.A14.3.5.L3 | C.A14.L3 | CAVITY | LCAV | C | 1.0377 | 22.6562 | 0 | 1300 | 0 | 874.2784 | 0 | 0 | 897.1423 | 0 | 0 | 0 | 0 | 0 | 0 | 0 | 0 | 0 | 8.6761 | 33.2877 | -1.1915 | 10.7684 | 27.4935 | 0.9644 | 11.1609 | 0 | 0 | 0 | 0 | 0 | 0 | 0.02 | 0.02
L3 | XTL_016 | C.A14.3.6.L3 | C.A14.L3 | CAVITY | LCAV | C | 1.0377 | 22.6562 | 0 | 1300 | 0 | 875.662 | 0 | 0 | 898.5259 | 0 | 0 | 0 | 0 | 0 | 0 | 0 | 0 | 0 | 8.6987 | 36.724 | -1.292 | 10.7747 | 24.9593 | 0.8673 | 11.1693 | 0 | 0 | 0 | 0 | 0 | 0 | 0.02 | 0.02
L3 | XTL_016 | C.A14.3.7.L3 | C.A14.L3 | CAVITY | LCAV | C | 1.0377 | 22.6562 | 0 | 1300 | 0 | 877.0456 | 0 | 0 | 899.9095 | 0 | 0 | 0 | 0 | 0 | 0 | 0 | 0 | 0 | 8.7214 | 40.4384 | -1.3925 | 10.7805 | 22.6936 | 0.7702 | 11.1786 | 0 | 0 | 0 | 0 | 0 | 0 | 0.02 | 0.02
L3 | XTL_016 | C.A14.3.8.L3 | C.A14.L3 | CAVITY | LCAV | C | 1.0377 | 22.6562 | 0 | 1300 | 0 | 878.4292 | 0 | 0 | 901.2931 | 0 | 0 | 0 | 0 | 0 | 0 | 0 | 0 | 0 | 8.744 | 44.4307 | -1.493 | 10.7857 | 20.6966 | 0.6731 | 11.1887 | 0 | 0 | 0 | 0 | 0 | 0 | 0.02 | 0.02
L3 | XTL_016 | Q.902.L3 | Q.A14.3.L3 | MAGNET | QUAD | Q | 0.3 | 0.067745 | 0 | 0 | 0 | 879.3023 | 0 | 0 | 902.1663 | 0 | 0 | 0 | 0 | 0 | 0 | 0 | 0 | 0 | 8.744 | 45.0335 | 1.5419 | 10.7874 | 20.4481 | -0.7381 | 11.1927 | 0 | 0 | 0 | 0 | 0 | 0 | 0.02 | 0.02
L3 | XTL_016 | CX.902.L3 | CX.A14.3.L3 | MAGNET | HKIC | CX | 0 | 0 | 0 | 0 | 0 | 879.4523 | 0 | 0 | 902.3163 | 0 | 0 | 0 | 0 | 0 | 0 | 0 | 0 | 0 | 8.744 | 45.0335 | 1.5419 | 10.7874 | 20.4481 | -0.7381 | 11.1927 | 0 | 0 | 0 | 0 | 0 | 0 | 0.02 | 0.02
L3 | XTL_016 | BPMR.902.L3 | BPMR.A14.3.L3 | DIAG | MONI | BPMR | 0 | 0 | 0 | 0 | 0 | 879.5373 | 0 | 0 | 902.4013 | 0 | 0 | 0 | 0 | 0 | 0 | 0 | 0 | 0 | 8.744 | 44.7719 | 1.5355 | 10.7877 | 20.5741 | -0.7445 | 11.1933 | 0 | 0 | 0 | 0 | 0 | 0 | 0.02 | 0.02
L3 | XTL_016 | ENAC.902.L3 | ENAC.A14.3.L3 | MARK | MARK | ENAC | 0 | 0 | 0 | 0 | 0 | 879.9952 | 0 | 0 | 902.8592 | 0 | 0 | 0 | 0 | 0 | 0 | 0 | 0 | 0 | 8.744 | 43.3814 | 1.5012 | 10.7894 | 21.2718 | -0.7791 | 11.1968 | 0 | 0 | 0 | 0 | 0 | 0 | 0.02 | 0.02
L3 | XTL_016 | STAC.902.L3 | STAC.A14.4.L3 | MARK | MARK | STAC | 0 | 0 | 0 | 0 | 0 | 879.9952 | 0 | 0 | 902.8592 | 0 | 0 | 0 | 0 | 0 | 0 | 0 | 0 | 0 | 8.744 | 43.3814 | 1.5012 | 10.7894 | 21.2718 | -0.7791 | 11.1968 | 0 | 0 | 0 | 0 | 0 | 0 | 0.02 | 0.02
L3 | XTL_016 | C.A14.4.1.L3 | C.A14.L3 | CAVITY | LCAV | C | 1.0377 | 22.6562 | 0 | 1300 | 0 | 880.7357 | 0 | 0 | 903.5996 | 0 | 0 | 0 | 0 | 0 | 0 | 0 | 0 | 0 | 8.7667 | 39.7194 | 1.4068 | 10.7942 | 23.3538 | -0.8742 | 11.2058 | 0 | 0 | 0 | 0 | 0 | 0 | 0.02 | 0.02
L3 | XTL_016 | C.A14.4.2.L3 | C.A14.L3 | CAVITY | LCAV | C | 1.0377 | 22.6562 | 0 | 1300 | 0 | 882.1193 | 0 | 0 | 904.9832 | 0 | 0 | 0 | 0 | 0 | 0 | 0 | 0 | 0 | 8.7893 | 35.97 | 1.3031 | 10.8 | 25.9173 | -0.9786 | 11.2148 | 0 | 0 | 0 | 0 | 0 | 0 | 0.02 | 0.02
L3 | XTL_016 | C.A14.4.3.L3 | C.A14.L3 | CAVITY | LCAV | C | 1.0377 | 22.6562 | 0 | 1300 | 0 | 883.5029 | 0 | 0 | 906.3668 | 0 | 0 | 0 | 0 | 0 | 0 | 0 | 0 | 0 | 8.812 | 32.5075 | 1.1994 | 10.8065 | 28.7699 | -1.0831 | 11.2228 | 0 | 0 | 0 | 0 | 0 | 0 | 0.02 | 0.02
L3 | XTL_016 | C.A14.4.4.L3 | C.A14.L3 | CAVITY | LCAV | C | 1.0377 | 22.6562 | 0 | 1300 | 0 | 884.8865 | 0 | 0 | 907.7504 | 0 | 0 | 0 | 0 | 0 | 0 | 0 | 0 | 0 | 8.8347 | 29.332 | 1.0957 | 10.8136 | 31.9115 | -1.1875 | 11.2301 | 0 | 0 | 0 | 0 | 0 | 0 | 0.02 | 0.02
L3 | XTL_016 | MIAC.909.L3 | MIAC.A14.4.L3 | MARK | MARK | MIAC | 0 | 0 | 0 | 0 | 0 | 886.201 | 0 | 0 | 909.065 | 0 | 0 | 0 | 0 | 0 | 0 | 0 | 0 | 0 | 8.8347 | 28.8875 | 1.0804 | 10.8147 | 32.3999 | -1.2029 | 11.2311 | 0 | 0 | 0 | 0 | 0 | 0 | 0.02 | 0.02
L3 | XTL_016 | C.A14.4.5.L3 | C.A14.L3 | CAVITY | LCAV | C | 1.0377 | 22.6562 | 0 | 1300 | 0 | 886.2701 | 0 | 0 | 909.134 | 0 | 0 | 0 | 0 | 0 | 0 | 0 | 0 | 0 | 8.8573 | 26.4436 | 0.992 | 10.8215 | 35.3421 | -1.2919 | 11.2367 | 0 | 0 | 0 | 0 | 0 | 0 | 0.02 | 0.02
L3 | XTL_016 | C.A14.4.6.L3 | C.A14.L3 | CAVITY | LCAV | C | 1.0377 | 22.6562 | 0 | 1300 | 0 | 887.6537 | 0 | 0 | 910.5176 | 0 | 0 | 0 | 0 | 0 | 0 | 0 | 0 | 0 | 8.88 | 23.8422 | 0.8882 | 10.8303 | 39.0616 | -1.3963 | 11.2426 | 0 | 0 | 0 | 0 | 0 | 0 | 0.02 | 0.02
L3 | XTL_016 | C.A14.4.7.L3 | C.A14.L3 | CAVITY | LCAV | C | 1.0377 | 22.6562 | 0 | 1300 | 0 | 889.0373 | 0 | 0 | 911.9012 | 0 | 0 | 0 | 0 | 0 | 0 | 0 | 0 | 0 | 8.9026 | 21.5279 | 0.7844 | 10.84 | 43.0699 | -1.5007 | 11.2479 | 0 | 0 | 0 | 0 | 0 | 0 | 0.02 | 0.02
L3 | XTL_016 | C.A14.4.8.L3 | C.A14.L3 | CAVITY | LCAV | C | 1.0377 | 22.6562 | 0 | 1300 | 0 | 890.4209 | 0 | 0 | 913.2848 | 0 | 0 | 0 | 0 | 0 | 0 | 0 | 0 | 0 | 8.9253 | 19.5008 | 0.6807 | 10.8508 | 47.3671 | -1.6051 | 11.2528 | 0 | 0 | 0 | 0 | 0 | 0 | 0.02 | 0.02
L3 | XTL_016 | Q.914.L3 | Q.A14.4.L3 | MAGNET | QUAD | Q | 0.3 | -0.06283 | 0 | 0 | 0 | 891.294 | 0 | 0 | 914.158 | 0 | 0 | 0 | 0 | 0 | 0 | 0 | 0 | 0 | 8.9253 | 19.1931 | -0.5554 | 10.855 | 48.0934 | 1.3976 | 11.2545 | 0 | 0 | 0 | 0 | 0 | 0 | 0.02 | 0.02
L3 | XTL_016 | CY.914.L3 | CY.A14.4.L3 | MAGNET | VKIC | CY | 0 | 0 | 0 | 0 | 0 | 891.444 | 0 | 0 | 914.308 | 0 | 0 | 0 | 0 | 0 | 0 | 0 | 0 | 0 | 8.9253 | 19.1931 | -0.5554 | 10.855 | 48.0934 | 1.3976 | 11.2545 | 0 | 0 | 0 | 0 | 0 | 0 | 0.02 | 0.02
L3 | XTL_016 | BPMR.914.L3 | BPMR.A14.4.L3 | DIAG | MONI | BPMR | 0 | 0 | 0 | 0 | 0 | 891.529 | 0 | 0 | 914.393 | 0 | 0 | 0 | 0 | 0 | 0 | 0 | 0 | 0 | 8.9253 | 19.288 | -0.5612 | 10.8557 | 47.8562 | 1.3923 | 11.2548 | 0 | 0 | 0 | 0 | 0 | 0 | 0.02 | 0.02
L3 | XTL_016 | ENAC.914.L3 | ENAC.A14.4.L3 | MARK | MARK | ENAC | 0 | 0 | 0 | 0 | 0 | 891.9869 | 0 | 0 | 914.8509 | 0 | 0 | 0 | 0 | 0 | 0 | 0 | 0 | 0 | 8.9253 | 19.8162 | -0.5924 | 10.8594 | 46.594 | 1.3642 | 11.2563 | 0 | 0 | 0 | 0 | 0 | 0 | 0.02 | 0.02
L3 | XTL_016 | CSC.916.L3 | CSC | CRYO | CRYO | CSC | 2.9978 | 0 | 0 | 0 | 0 | 893.4858 | 0 | 0 | 916.3498 | 0 | 0 | 0 | 0 | 0 | 0 | 0 | 0 | 0 | 8.9253 | 23.9809 | -0.7968 | 10.8813 | 38.9665 | 1.1801 | 11.2675 | 0 | 0 | 0 | 0 | 0 | 0 | 0.02 | 0.02
L3 | XTL_016 | STAC.917.L3 | STAC.A15.1.L3 | MARK | MARK | STAC | 0 | 0 | 0 | 0 | 0 | 894.9847 | 0 | 0 | 917.8487 | 0 | 0 | 0 | 0 | 0 | 0 | 0 | 0 | 0 | 8.9253 | 23.9809 | -0.7968 | 10.8813 | 38.9665 | 1.1801 | 11.2675 | 0 | 0 | 0 | 0 | 0 | 0 | 0.02 | 0.02
L3 | XTL_016 | C.A15.1.1.L3 | C.A15.L3 | CAVITY | LCAV | C | 1.0377 | 22.6562 | 0 | 1300 | 0 | 895.7252 | 0 | 0 | 918.5891 | 0 | 0 | 0 | 0 | 0 | 0 | 0 | 0 | 0 | 8.9479 | 26.0957 | -0.8826 | 10.8894 | 36.0915 | 1.1029 | 11.2729 | 0 | 0 | 0 | 0 | 0 | 0 | 0.02 | 0.02
L3 | XTL_016 | C.A15.1.2.L3 | C.A15.L3 | CAVITY | LCAV | C | 1.0377 | 22.6562 | 0 | 1300 | 0 | 897.1088 | 0 | 0 | 919.9727 | 0 | 0 | 0 | 0 | 0 | 0 | 0 | 0 | 0 | 8.9706 | 28.6685 | -0.9768 | 10.8974 | 33.157 | 1.018 | 11.2792 | 0 | 0 | 0 | 0 | 0 | 0 | 0.02 | 0.02
L3 | XTL_016 | C.A15.1.3.L3 | C.A15.L3 | CAVITY | LCAV | C | 1.0377 | 22.6562 | 0 | 1300 | 0 | 898.4924 | 0 | 0 | 921.3563 | 0 | 0 | 0 | 0 | 0 | 0 | 0 | 0 | 0 | 8.9932 | 31.502 | -1.0711 | 10.9047 | 30.4575 | 0.9331 | 11.2862 | 0 | 0 | 0 | 0 | 0 | 0 | 0.02 | 0.02
L3 | XTL_017 | C.A15.1.4.L3 | C.A15.L3 | CAVITY | LCAV | C | 1.0377 | 22.6562 | 0 | 1300 | 0 | 899.876 | 0 | 0 | 922.7399 | 0 | 0 | 0 | 0 | 0 | 0 | 0 | 0 | 0 | 9.0159 | 34.5964 | -1.1653 | 10.9114 | 27.9929 | 0.8482 | 11.2937 | 0 | 0 | 0 | 0 | 0 | 0 | 0.02 | 0.02
L3 | XTL_017 | MIAC.924.L3 | MIAC.A15.1.L3 | MARK | MARK | MIAC | 0 | 0 | 0 | 0 | 0 | 901.1905 | 0 | 0 | 924.0545 | 0 | 0 | 0 | 0 | 0 | 0 | 0 | 0 | 0 | 9.0159 | 35.0754 | -1.1792 | 10.9124 | 27.6489 | 0.8356 | 11.2949 | 0 | 0 | 0 | 0 | 0 | 0 | 0.02 | 0.02
L3 | XTL_017 | C.A15.1.5.L3 | C.A15.L3 | CAVITY | LCAV | C | 1.0377 | 22.6562 | 0 | 1300 | 0 | 901.2596 | 0 | 0 | 924.1235 | 0 | 0 | 0 | 0 | 0 | 0 | 0 | 0 | 0 | 9.0386 | 37.9514 | -1.2595 | 10.9175 | 25.7633 | 0.7633 | 11.3019 | 0 | 0 | 0 | 0 | 0 | 0 | 0.02 | 0.02
L3 | XTL_017 | C.A15.1.6.L3 | C.A15.L3 | CAVITY | LCAV | C | 1.0377 | 22.6562 | 0 | 1300 | 0 | 902.6432 | 0 | 0 | 925.5071 | 0 | 0 | 0 | 0 | 0 | 0 | 0 | 0 | 0 | 9.0612 | 41.5672 | -1.3537 | 10.923 | 23.7687 | 0.6783 | 11.3108 | 0 | 0 | 0 | 0 | 0 | 0 | 0.02 | 0.02
L3 | XTL_017 | C.A15.1.7.L3 | C.A15.L3 | CAVITY | LCAV | C | 1.0377 | 22.6562 | 0 | 1300 | 0 | 904.0268 | 0 | 0 | 926.8907 | 0 | 0 | 0 | 0 | 0 | 0 | 0 | 0 | 0 | 9.0839 | 45.4436 | -1.4479 | 10.9281 | 22.0092 | 0.5934 | 11.3205 | 0 | 0 | 0 | 0 | 0 | 0 | 0.02 | 0.02
L3 | XTL_017 | C.A15.1.8.L3 | C.A15.L3 | CAVITY | LCAV | C | 1.0377 | 22.6562 | 0 | 1300 | 0 | 905.4104 | 0 | 0 | 928.2743 | 0 | 0 | 0 | 0 | 0 | 0 | 0 | 0 | 0 | 9.1065 | 49.5806 | -1.5421 | 10.9328 | 20.4848 | 0.5084 | 11.3308 | 0 | 0 | 0 | 0 | 0 | 0 | 0.02 | 0.02
L3 | XTL_017 | Q.929.L3 | Q.A15.1.L3 | MAGNET | QUAD | Q | 0.3 | 0.062025 | 0 | 0 | 0 | 906.2835 | 0 | 0 | 929.1475 | 0 | 0 | 0 | 0 | 0 | 0 | 0 | 0 | 0 | 9.1065 | 50.2131 | 1.5573 | 10.9344 | 20.3636 | -0.7777 | 11.3348 | 0 | 0 | 0 | 0 | 0 | 0 | 0.02 | 0.02
L3 | XTL_017 | CX.929.L3 | CX.A15.1.L3 | MAGNET | HKIC | CX | 0 | 0 | 0 | 0 | 0 | 906.4335 | 0 | 0 | 929.2975 | 0 | 0 | 0 | 0 | 0 | 0 | 0 | 0 | 0 | 9.1065 | 50.2131 | 1.5573 | 10.9344 | 20.3636 | -0.7777 | 11.3348 | 0 | 0 | 0 | 0 | 0 | 0 | 0.02 | 0.02
L3 | XTL_017 | BPMR.929.L3 | BPMR.A15.1.L3 | DIAG | MONI | BPMR | 0 | 0 | 0 | 0 | 0 | 906.5185 | 0 | 0 | 929.3825 | 0 | 0 | 0 | 0 | 0 | 0 | 0 | 0 | 0 | 9.1065 | 49.9489 | 1.5516 | 10.9346 | 20.4964 | -0.7844 | 11.3355 | 0 | 0 | 0 | 0 | 0 | 0 | 0.02 | 0.02
L3 | XTL_017 | ENAC.929.L3 | ENAC.A15.1.L3 | MARK | MARK | ENAC | 0 | 0 | 0 | 0 | 0 | 906.9764 | 0 | 0 | 929.8404 | 0 | 0 | 0 | 0 | 0 | 0 | 0 | 0 | 0 | 9.1065 | 48.5423 | 1.5203 | 10.9361 | 21.2313 | -0.8205 | 11.3389 | 0 | 0 | 0 | 0 | 0 | 0 | 0.02 | 0.02
L3 | XTL_017 | STAC.929.L3 | STAC.A15.2.L3 | MARK | MARK | STAC | 0 | 0 | 0 | 0 | 0 | 906.9764 | 0 | 0 | 929.8404 | 0 | 0 | 0 | 0 | 0 | 0 | 0 | 0 | 0 | 9.1065 | 48.5423 | 1.5203 | 10.9361 | 21.2313 | -0.8205 | 11.3389 | 0 | 0 | 0 | 0 | 0 | 0 | 0.02 | 0.02
L3 | XTL_017 | C.A15.2.1.L3 | C.A15.L3 | CAVITY | LCAV | C | 1.0377 | 22.6562 | 0 | 1300 | 0 | 907.7169 | 0 | 0 | 930.5808 | 0 | 0 | 0 | 0 | 0 | 0 | 0 | 0 | 0 | 9.1292 | 44.8213 | 1.4345 | 10.9404 | 23.4227 | -0.9197 | 11.3479 | 0 | 0 | 0 | 0 | 0 | 0 | 0.02 | 0.02
L3 | XTL_017 | C.A15.2.2.L3 | C.A15.L3 | CAVITY | LCAV | C | 1.0377 | 22.6562 | 0 | 1300 | 0 | 909.1005 | 0 | 0 | 931.9644 | 0 | 0 | 0 | 0 | 0 | 0 | 0 | 0 | 0 | 9.1518 | 40.9822 | 1.3402 | 10.9455 | 26.1185 | -1.0287 | 11.3568 | 0 | 0 | 0 | 0 | 0 | 0 | 0.02 | 0.02
L3 | XTL_017 | C.A15.2.3.L3 | C.A15.L3 | CAVITY | LCAV | C | 1.0377 | 22.6562 | 0 | 1300 | 0 | 910.4841 | 0 | 0 | 933.348 | 0 | 0 | 0 | 0 | 0 | 0 | 0 | 0 | 0 | 9.1745 | 37.4041 | 1.2459 | 10.9512 | 29.1158 | -1.1376 | 11.3648 | 0 | 0 | 0 | 0 | 0 | 0 | 0.02 | 0.02
L3 | XTL_017 | C.A15.2.4.L3 | C.A15.L3 | CAVITY | LCAV | C | 1.0377 | 22.6562 | 0 | 1300 | 0 | 911.8677 | 0 | 0 | 934.7316 | 0 | 0 | 0 | 0 | 0 | 0 | 0 | 0 | 0 | 9.1972 | 34.087 | 1.1516 | 10.9573 | 32.4147 | -1.2466 | 11.372 | 0 | 0 | 0 | 0 | 0 | 0 | 0.02 | 0.02
L3 | XTL_017 | MIAC.936.L3 | MIAC.A15.2.L3 | MARK | MARK | MIAC | 0 | 0 | 0 | 0 | 0 | 913.1822 | 0 | 0 | 936.0462 | 0 | 0 | 0 | 0 | 0 | 0 | 0 | 0 | 0 | 9.1972 | 33.6193 | 1.1376 | 10.9583 | 32.9273 | -1.2627 | 11.373 | 0 | 0 | 0 | 0 | 0 | 0 | 0.02 | 0.02
L3 | XTL_017 | C.A15.2.5.L3 | C.A15.L3 | CAVITY | LCAV | C | 1.0377 | 22.6562 | 0 | 1300 | 0 | 913.2513 | 0 | 0 | 936.1152 | 0 | 0 | 0 | 0 | 0 | 0 | 0 | 0 | 0 | 9.2198 | 31.031 | 1.0572 | 10.9641 | 36.015 | -1.3555 | 11.3785 | 0 | 0 | 0 | 0 | 0 | 0 | 0.02 | 0.02
L3 | XTL_017 | C.A15.2.6.L3 | C.A15.L3 | CAVITY | LCAV | C | 1.0377 | 22.6562 | 0 | 1300 | 0 | 914.6349 | 0 | 0 | 937.4988 | 0 | 0 | 0 | 0 | 0 | 0 | 0 | 0 | 0 | 9.2425 | 28.2361 | 0.9628 | 10.9715 | 39.9167 | -1.4644 | 11.3843 | 0 | 0 | 0 | 0 | 0 | 0 | 0.02 | 0.02
L3 | XTL_017 | C.A15.2.7.L3 | C.A15.L3 | CAVITY | LCAV | C | 1.0377 | 22.6562 | 0 | 1300 | 0 | 916.0185 | 0 | 0 | 938.8824 | 0 | 0 | 0 | 0 | 0 | 0 | 0 | 0 | 0 | 9.2651 | 25.7023 | 0.8685 | 10.9797 | 44.1198 | -1.5733 | 11.3895 | 0 | 0 | 0 | 0 | 0 | 0 | 0.02 | 0.02
L3 | XTL_017 | C.A15.2.8.L3 | C.A15.L3 | CAVITY | LCAV | C | 1.0377 | 22.6562 | 0 | 1300 | 0 | 917.4021 | 0 | 0 | 940.266 | 0 | 0 | 0 | 0 | 0 | 0 | 0 | 0 | 0 | 9.2878 | 23.4296 | 0.7741 | 10.9887 | 48.6243 | -1.6822 | 11.3943 | 0 | 0 | 0 | 0 | 0 | 0 | 0.02 | 0.02
L3 | XTL_017 | Q.941.L3 | Q.A15.2.L3 | MAGNET | QUAD | Q | 0.3 | -0.065457 | 0 | 0 | 0 | 918.2752 | 0 | 0 | 941.1392 | 0 | 0 | 0 | 0 | 0 | 0 | 0 | 0 | 0 | 9.2878 | 23.1172 | -0.7635 | 10.9922 | 49.3656 | 1.5305 | 11.3959 | 0 | 0 | 0 | 0 | 0 | 0 | 0.02 | 0.02
L3 | XTL_017 | CY.941.L3 | CY.A15.2.L3 | MAGNET | VKIC | CY | 0 | 0 | 0 | 0 | 0 | 918.4252 | 0 | 0 | 941.2892 | 0 | 0 | 0 | 0 | 0 | 0 | 0 | 0 | 0 | 9.2878 | 23.1172 | -0.7635 | 10.9922 | 49.3656 | 1.5305 | 11.3959 | 0 | 0 | 0 | 0 | 0 | 0 | 0.02 | 0.02
L3 | XTL_017 | BPMR.941.L3 | BPMR.A15.2.L3 | DIAG | MONI | BPMR | 0 | 0 | 0 | 0 | 0 | 918.5102 | 0 | 0 | 941.3742 | 0 | 0 | 0 | 0 | 0 | 0 | 0 | 0 | 0 | 9.2878 | 23.2475 | -0.7694 | 10.9928 | 49.1059 | 1.5248 | 11.3962 | 0 | 0 | 0 | 0 | 0 | 0 | 0.02 | 0.02
L3 | XTL_017 | ENAC.941.L3 | ENAC.A15.2.L3 | MARK | MARK | ENAC | 0 | 0 | 0 | 0 | 0 | 918.9681 | 0 | 0 | 941.8321 | 0 | 0 | 0 | 0 | 0 | 0 | 0 | 0 | 0 | 9.2878 | 23.9665 | -0.8007 | 10.9958 | 47.7237 | 1.4938 | 11.3977 | 0 | 0 | 0 | 0 | 0 | 0 | 0.02 | 0.02
L3 | XTL_017 | STAC.941.L3 | STAC.A15.3.L3 | MARK | MARK | STAC | 0 | 0 | 0 | 0 | 0 | 918.9681 | 0 | 0 | 941.8321 | 0 | 0 | 0 | 0 | 0 | 0 | 0 | 0 | 0 | 9.2878 | 23.9665 | -0.8007 | 10.9958 | 47.7237 | 1.4938 | 11.3977 | 0 | 0 | 0 | 0 | 0 | 0 | 0.02 | 0.02
L3 | XTL_017 | C.A15.3.1.L3 | C.A15.L3 | CAVITY | LCAV | C | 1.0377 | 22.6562 | 0 | 1300 | 0 | 919.7086 | 0 | 0 | 942.5725 | 0 | 0 | 0 | 0 | 0 | 0 | 0 | 0 | 0 | 9.3104 | 26.0917 | -0.8869 | 11.0039 | 44.0688 | 1.4086 | 11.402 | 0 | 0 | 0 | 0 | 0 | 0 | 0.02 | 0.02
L3 | XTL_017 | C.A15.3.2.L3 | C.A15.L3 | CAVITY | LCAV | C | 1.0377 | 22.6562 | 0 | 1300 | 0 | 921.0922 | 0 | 0 | 943.9561 | 0 | 0 | 0 | 0 | 0 | 0 | 0 | 0 | 0 | 9.3331 | 28.6769 | -0.9816 | 11.0119 | 40.3005 | 1.315 | 11.4073 | 0 | 0 | 0 | 0 | 0 | 0 | 0.02 | 0.02
L3 | XTL_017 | C.A15.3.3.L3 | C.A15.L3 | CAVITY | LCAV | C | 1.0377 | 22.6562 | 0 | 1300 | 0 | 922.4758 | 0 | 0 | 945.3397 | 0 | 0 | 0 | 0 | 0 | 0 | 0 | 0 | 0 | 9.3557 | 31.5242 | -1.0762 | 11.0192 | 36.7913 | 1.2214 | 11.413 | 0 | 0 | 0 | 0 | 0 | 0 | 0.02 | 0.02
L3 | XTL_017 | C.A15.3.4.L3 | C.A15.L3 | CAVITY | LCAV | C | 1.0377 | 22.6562 | 0 | 1300 | 0 | 923.8594 | 0 | 0 | 946.7233 | 0 | 0 | 0 | 0 | 0 | 0 | 0 | 0 | 0 | 9.3784 | 34.6333 | -1.1709 | 11.0259 | 33.5411 | 1.1277 | 11.4193 | 0 | 0 | 0 | 0 | 0 | 0 | 0.02 | 0.02
L3 | XTL_017 | MIAC.948.L3 | MIAC.A15.3.L3 | MARK | MARK | MIAC | 0 | 0 | 0 | 0 | 0 | 925.1739 | 0 | 0 | 948.0379 | 0 | 0 | 0 | 0 | 0 | 0 | 0 | 0 | 0 | 9.3784 | 35.1146 | -1.1849 | 11.0268 | 33.0831 | 1.1139 | 11.4202 | 0 | 0 | 0 | 0 | 0 | 0 | 0.02 | 0.02
L3 | XTL_017 | C.A15.3.5.L3 | C.A15.L3 | CAVITY | LCAV | C | 1.0377 | 22.6562 | 0 | 1300 | 0 | 925.243 | 0 | 0 | 948.1069 | 0 | 0 | 0 | 0 | 0 | 0 | 0 | 0 | 0 | 9.4011 | 38.0044 | -1.2655 | 11.032 | 30.55 | 1.0341 | 11.4261 | 0 | 0 | 0 | 0 | 0 | 0 | 0.02 | 0.02
L3 | XTL_017 | C.A15.3.6.L3 | C.A15.L3 | CAVITY | LCAV | C | 1.0377 | 22.6562 | 0 | 1300 | 0 | 926.6266 | 0 | 0 | 949.4905 | 0 | 0 | 0 | 0 | 0 | 0 | 0 | 0 | 0 | 9.4237 | 41.6374 | -1.3602 | 11.0375 | 27.8181 | 0.9404 | 11.4337 | 0 | 0 | 0 | 0 | 0 | 0 | 0.02 | 0.02
L3 | XTL_017 | C.A15.3.7.L3 | C.A15.L3 | CAVITY | LCAV | C | 1.0377 | 22.6562 | 0 | 1300 | 0 | 928.0102 | 0 | 0 | 950.8741 | 0 | 0 | 0 | 0 | 0 | 0 | 0 | 0 | 0 | 9.4464 | 45.5322 | -1.4548 | 11.0426 | 25.3454 | 0.8467 | 11.442 | 0 | 0 | 0 | 0 | 0 | 0 | 0.02 | 0.02
L3 | XTL_017 | C.A15.3.8.L3 | C.A15.L3 | CAVITY | LCAV | C | 1.0377 | 22.6562 | 0 | 1300 | 0 | 929.3938 | 0 | 0 | 952.2577 | 0 | 0 | 0 | 0 | 0 | 0 | 0 | 0 | 0 | 9.469 | 49.6888 | -1.5494 | 11.0472 | 23.132 | 0.7531 | 11.4511 | 0 | 0 | 0 | 0 | 0 | 0 | 0.02 | 0.02
L3 | XTL_017 | Q.953.L3 | Q.A15.3.L3 | MAGNET | QUAD | Q | 0.3 | 0.064374 | 0 | 0 | 0 | 930.2669 | 0 | 0 | 953.1309 | 0 | 0 | 0 | 0 | 0 | 0 | 0 | 0 | 0 | 9.469 | 50.2912 | 1.6744 | 11.0488 | 22.8276 | -0.7411 | 11.4546 | 0 | 0 | 0 | 0 | 0 | 0 | 0.02 | 0.02
L3 | XTL_017 | CX.953.L3 | CX.A15.3.L3 | MAGNET | HKIC | CX | 0 | 0 | 0 | 0 | 0 | 930.4169 | 0 | 0 | 953.2809 | 0 | 0 | 0 | 0 | 0 | 0 | 0 | 0 | 0 | 9.469 | 50.2912 | 1.6744 | 11.0488 | 22.8276 | -0.7411 | 11.4546 | 0 | 0 | 0 | 0 | 0 | 0 | 0.02 | 0.02
L3 | XTL_017 | BPMC.953.L3 | BPMC.A15.3.L3 | DIAG | MONI | BPMC | 0 | 0 | 0 | 0 | 0 | 930.5019 | 0 | 0 | 953.3659 | 0 | 0 | 0 | 0 | 0 | 0 | 0 | 0 | 0 | 9.469 | 50.0071 | 1.668 | 11.0491 | 22.9541 | -0.7469 | 11.4552 | 0 | 0 | 0 | 0 | 0 | 0 | 0.02 | 0.02
L3 | XTL_017 | ENAC.953.L3 | ENAC.A15.3.L3 | MARK | MARK | ENAC | 0 | 0 | 0 | 0 | 0 | 930.9598 | 0 | 0 | 953.8238 | 0 | 0 | 0 | 0 | 0 | 0 | 0 | 0 | 0 | 9.469 | 48.4954 | 1.6334 | 11.0506 | 23.6523 | -0.7779 | 11.4583 | 0 | 0 | 0 | 0 | 0 | 0 | 0.02 | 0.02
L3 | XTL_017 | STAC.953.L3 | STAC.A15.4.L3 | MARK | MARK | STAC | 0 | 0 | 0 | 0 | 0 | 930.9598 | 0 | 0 | 953.8238 | 0 | 0 | 0 | 0 | 0 | 0 | 0 | 0 | 0 | 9.469 | 48.4954 | 1.6334 | 11.0506 | 23.6523 | -0.7779 | 11.4583 | 0 | 0 | 0 | 0 | 0 | 0 | 0.02 | 0.02
L3 | XTL_017 | C.A15.4.1.L3 | C.A15.L3 | CAVITY | LCAV | C | 1.0377 | 22.6562 | 0 | 1300 | 0 | 931.7003 | 0 | 0 | 954.5642 | 0 | 0 | 0 | 0 | 0 | 0 | 0 | 0 | 0 | 9.4917 | 44.5015 | 1.5382 | 11.0549 | 25.7192 | -0.8633 | 11.4665 | 0 | 0 | 0 | 0 | 0 | 0 | 0.02 | 0.02
L3 | XTL_017 | C.A15.4.2.L3 | C.A15.L3 | CAVITY | LCAV | C | 1.0377 | 22.6562 | 0 | 1300 | 0 | 933.0839 | 0 | 0 | 955.9478 | 0 | 0 | 0 | 0 | 0 | 0 | 0 | 0 | 0 | 9.5143 | 40.3896 | 1.4336 | 11.0601 | 28.2381 | -0.9572 | 11.4746 | 0 | 0 | 0 | 0 | 0 | 0 | 0.02 | 0.02
L3 | XTL_017 | C.A15.4.3.L3 | C.A15.L3 | CAVITY | LCAV | C | 1.0377 | 22.6562 | 0 | 1300 | 0 | 934.4675 | 0 | 0 | 957.3314 | 0 | 0 | 0 | 0 | 0 | 0 | 0 | 0 | 0 | 9.537 | 36.5672 | 1.329 | 11.0658 | 31.0166 | -1.051 | 11.4821 | 0 | 0 | 0 | 0 | 0 | 0 | 0.02 | 0.02
L3 | XTL_017 | C.A15.4.4.L3 | C.A15.L3 | CAVITY | LCAV | C | 1.0377 | 22.6562 | 0 | 1300 | 0 | 935.8511 | 0 | 0 | 958.715 | 0 | 0 | 0 | 0 | 0 | 0 | 0 | 0 | 0 | 9.5597 | 33.0342 | 1.2244 | 11.0721 | 34.0548 | -1.1448 | 11.4889 | 0 | 0 | 0 | 0 | 0 | 0 | 0.02 | 0.02
L3 | XTL_017 | MIAC.960.L3 | MIAC.A15.4.L3 | MARK | MARK | MIAC | 0 | 0 | 0 | 0 | 0 | 937.1656 | 0 | 0 | 960.0296 | 0 | 0 | 0 | 0 | 0 | 0 | 0 | 0 | 0 | 9.5597 | 32.5371 | 1.209 | 11.0731 | 34.5254 | -1.1587 | 11.4898 | 0 | 0 | 0 | 0 | 0 | 0 | 0.02 | 0.02
L3 | XTL_017 | C.A15.4.5.L3 | C.A15.L3 | CAVITY | LCAV | C | 1.0377 | 22.6562 | 0 | 1300 | 0 | 937.2347 | 0 | 0 | 960.0986 | 0 | 0 | 0 | 0 | 0 | 0 | 0 | 0 | 0 | 9.5823 | 29.7907 | 1.1198 | 11.0792 | 37.3526 | -1.2386 | 11.495 | 0 | 0 | 0 | 0 | 0 | 0 | 0.02 | 0.02
L3 | XTL_017 | C.A15.4.6.L3 | C.A15.L3 | CAVITY | LCAV | C | 1.0377 | 22.6562 | 0 | 1300 | 0 | 938.6183 | 0 | 0 | 961.4822 | 0 | 0 | 0 | 0 | 0 | 0 | 0 | 0 | 0 | 9.605 | 26.8367 | 1.0152 | 11.0869 | 40.9099 | -1.3324 | 11.5007 | 0 | 0 | 0 | 0 | 0 | 0 | 0.02 | 0.02
L3 | XTL_017 | C.A15.4.7.L3 | C.A15.L3 | CAVITY | LCAV | C | 1.0377 | 22.6562 | 0 | 1300 | 0 | 940.0019 | 0 | 0 | 962.8658 | 0 | 0 | 0 | 0 | 0 | 0 | 0 | 0 | 0 | 9.6276 | 24.1723 | 0.9106 | 11.0956 | 44.7267 | -1.4262 | 11.5058 | 0 | 0 | 0 | 0 | 0 | 0 | 0.02 | 0.02
L3 | XTL_017 | C.A15.4.8.L3 | C.A15.L3 | CAVITY | LCAV | C | 1.0377 | 22.6562 | 0 | 1300 | 0 | 941.3855 | 0 | 0 | 964.2494 | 0 | 0 | 0 | 0 | 0 | 0 | 0 | 0 | 0 | 9.6503 | 21.7974 | 0.8059 | 11.1052 | 48.803 | -1.5199 | 11.5105 | 0 | 0 | 0 | 0 | 0 | 0 | 0.02 | 0.02
L3 | XTL_017 | Q.965.L3 | Q.A15.4.L3 | MAGNET | QUAD | Q | 0.3 | -0.064374 | 0 | 0 | 0 | 942.2586 | 0 | 0 | 965.1226 | 0 | 0 | 0 | 0 | 0 | 0 | 0 | 0 | 0 | 9.6503 | 21.4151 | -0.6019 | 11.1089 | 49.393 | 1.646 | 11.5121 | 0 | 0 | 0 | 0 | 0 | 0 | 0.02 | 0.02
L3 | XTL_017 | CY.965.L3 | CY.A15.4.L3 | MAGNET | VKIC | CY | 0 | 0 | 0 | 0 | 0 | 942.4086 | 0 | 0 | 965.2726 | 0 | 0 | 0 | 0 | 0 | 0 | 0 | 0 | 0 | 9.6503 | 21.4151 | -0.6019 | 11.1089 | 49.393 | 1.646 | 11.5121 | 0 | 0 | 0 | 0 | 0 | 0 | 0.02 | 0.02
L3 | XTL_017 | BPMC.965.L3 | BPMC.A15.4.L3 | DIAG | MONI | BPMC | 0 | 0 | 0 | 0 | 0 | 942.4936 | 0 | 0 | 965.3576 | 0 | 0 | 0 | 0 | 0 | 0 | 0 | 0 | 0 | 9.6503 | 21.5178 | -0.6073 | 11.1096 | 49.1137 | 1.6396 | 11.5124 | 0 | 0 | 0 | 0 | 0 | 0 | 0.02 | 0.02
L3 | XTL_017 | ENAC.965.L3 | ENAC.A15.4.L3 | MARK | MARK | ENAC | 0 | 0 | 0 | 0 | 0 | 942.9515 | 0 | 0 | 965.8155 | 0 | 0 | 0 | 0 | 0 | 0 | 0 | 0 | 0 | 9.6503 | 22.0873 | -0.6364 | 11.1129 | 47.6279 | 1.6052 | 11.5139 | 0 | 0 | 0 | 0 | 0 | 0 | 0.02 | 0.02
L3 | XTL_017 | STAC.965.L3 | STAC.A16.1.L3 | MARK | MARK | STAC | 0 | 0 | 0 | 0 | 0 | 942.9515 | 0 | 0 | 965.8155 | 0 | 0 | 0 | 0 | 0 | 0 | 0 | 0 | 0 | 9.6503 | 22.0873 | -0.6364 | 11.1129 | 47.6279 | 1.6052 | 11.5139 | 0 | 0 | 0 | 0 | 0 | 0 | 0.02 | 0.02
L3 | XTL_017 | C.A16.1.1.L3 | C.A16.L3 | CAVITY | LCAV | C | 1.0377 | 22.6562 | 0 | 1300 | 0 | 943.692 | 0 | 0 | 966.5559 | 0 | 0 | 0 | 0 | 0 | 0 | 0 | 0 | 0 | 9.6729 | 23.7911 | -0.7165 | 11.1216 | 43.704 | 1.5107 | 11.5183 | 0 | 0 | 0 | 0 | 0 | 0 | 0.02 | 0.02
L3 | XTL_017 | C.A16.1.2.L3 | C.A16.L3 | CAVITY | LCAV | C | 1.0377 | 22.6562 | 0 | 1300 | 0 | 945.0756 | 0 | 0 | 967.9395 | 0 | 0 | 0 | 0 | 0 | 0 | 0 | 0 | 0 | 9.6956 | 25.8954 | -0.8044 | 11.1305 | 39.6673 | 1.4069 | 11.5236 | 0 | 0 | 0 | 0 | 0 | 0 | 0.02 | 0.02
L3 | XTL_017 | C.A16.1.3.L3 | C.A16.L3 | CAVITY | LCAV | C | 1.0377 | 22.6562 | 0 | 1300 | 0 | 946.4592 | 0 | 0 | 969.3231 | 0 | 0 | 0 | 0 | 0 | 0 | 0 | 0 | 0 | 9.7182 | 28.2432 | -0.8924 | 11.1387 | 35.9178 | 1.303 | 11.5294 | 0 | 0 | 0 | 0 | 0 | 0 | 0.02 | 0.02
L3 | XTL_017 | C.A16.1.4.L3 | C.A16.L3 | CAVITY | LCAV | C | 1.0377 | 22.6562 | 0 | 1300 | 0 | 947.8428 | 0 | 0 | 970.7067 | 0 | 0 | 0 | 0 | 0 | 0 | 0 | 0 | 0 | 9.7409 | 30.8343 | -0.9803 | 11.1461 | 32.4558 | 1.1992 | 11.5359 | 0 | 0 | 0 | 0 | 0 | 0 | 0.02 | 0.02
L3 | XTL_017 | MIAC.972.L3 | MIAC.A16.1.L3 | MARK | MARK | MIAC | 0 | 0 | 0 | 0 | 0 | 949.1573 | 0 | 0 | 972.0213 | 0 | 0 | 0 | 0 | 0 | 0 | 0 | 0 | 0 | 9.7409 | 31.2375 | -0.9933 | 11.1472 | 31.9689 | 1.1838 | 11.5369 | 0 | 0 | 0 | 0 | 0 | 0 | 0.02 | 0.02
L3 | XTL_017 | C.A16.1.5.L3 | C.A16.L3 | CAVITY | LCAV | C | 1.0377 | 22.6562 | 0 | 1300 | 0 | 949.2264 | 0 | 0 | 972.0903 | 0 | 0 | 0 | 0 | 0 | 0 | 0 | 0 | 0 | 9.7636 | 33.6687 | -1.0683 | 11.153 | 29.2812 | 1.0953 | 11.543 | 0 | 0 | 0 | 0 | 0 | 0 | 0.02 | 0.02
L3 | XTL_017 | C.A16.1.6.L3 | C.A16.L3 | CAVITY | LCAV | C | 1.0377 | 22.6562 | 0 | 1300 | 0 | 950.61 | 0 | 0 | 973.4739 | 0 | 0 | 0 | 0 | 0 | 0 | 0 | 0 | 0 | 9.7862 | 36.7465 | -1.1562 | 11.1592 | 26.394 | 0.9914 | 11.551 | 0 | 0 | 0 | 0 | 0 | 0 | 0.02 | 0.02
L3 | XTL_018 | C.A16.1.7.L3 | C.A16.L3 | CAVITY | LCAV | C | 1.0377 | 22.6562 | 0 | 1300 | 0 | 951.9936 | 0 | 0 | 974.8575 | 0 | 0 | 0 | 0 | 0 | 0 | 0 | 0 | 0 | 9.8089 | 40.0676 | -1.2441 | 11.165 | 23.7943 | 0.8875 | 11.5598 | 0 | 0 | 0 | 0 | 0 | 0 | 0.02 | 0.02
L3 | XTL_018 | C.A16.1.8.L3 | C.A16.L3 | CAVITY | LCAV | C | 1.0377 | 22.6562 | 0 | 1300 | 0 | 953.3772 | 0 | 0 | 976.2411 | 0 | 0 | 0 | 0 | 0 | 0 | 0 | 0 | 0 | 9.8315 | 43.6318 | -1.332 | 11.1702 | 21.4822 | 0.7836 | 11.5695 | 0 | 0 | 0 | 0 | 0 | 0 | 0.02 | 0.02
L3 | XTL_018 | Q.977.L3 | Q.A16.1.L3 | MAGNET | QUAD | Q | 0.3 | 0.064374 | 0 | 0 | 0 | 954.2503 | 0 | 0 | 977.1143 | 0 | 0 | 0 | 0 | 0 | 0 | 0 | 0 | 0 | 9.8315 | 44.1334 | 1.4953 | 11.1721 | 21.1164 | -0.6048 | 11.5733 | 0 | 0 | 0 | 0 | 0 | 0 | 0.02 | 0.02
L3 | XTL_018 | CX.977.L3 | CX.A16.1.L3 | MAGNET | HKIC | CX | 0 | 0 | 0 | 0 | 0 | 954.4003 | 0 | 0 | 977.2643 | 0 | 0 | 0 | 0 | 0 | 0 | 0 | 0 | 0 | 9.8315 | 44.1334 | 1.4953 | 11.1721 | 21.1164 | -0.6048 | 11.5733 | 0 | 0 | 0 | 0 | 0 | 0 | 0.02 | 0.02
L3 | XTL_018 | BPMC.977.L3 | BPMC.A16.1.L3 | DIAG | MONI | BPMC | 0 | 0 | 0 | 0 | 0 | 954.4853 | 0 | 0 | 977.3493 | 0 | 0 | 0 | 0 | 0 | 0 | 0 | 0 | 0 | 9.8315 | 43.8797 | 1.4891 | 11.1724 | 21.2197 | -0.6103 | 11.5739 | 0 | 0 | 0 | 0 | 0 | 0 | 0.02 | 0.02
L3 | XTL_018 | ENAC.977.L3 | ENAC.A16.1.L3 | MARK | MARK | ENAC | 0 | 0 | 0 | 0 | 0 | 954.9432 | 0 | 0 | 977.8072 | 0 | 0 | 0 | 0 | 0 | 0 | 0 | 0 | 0 | 9.8315 | 42.5314 | 1.4555 | 11.1741 | 21.7922 | -0.6399 | 11.5773 | 0 | 0 | 0 | 0 | 0 | 0 | 0.02 | 0.02
L3 | XTL_018 | STAC.977.L3 | STAC.A16.2.L3 | MARK | MARK | STAC | 0 | 0 | 0 | 0 | 0 | 954.9432 | 0 | 0 | 977.8072 | 0 | 0 | 0 | 0 | 0 | 0 | 0 | 0 | 0 | 9.8315 | 42.5314 | 1.4555 | 11.1741 | 21.7922 | -0.6399 | 11.5773 | 0 | 0 | 0 | 0 | 0 | 0 | 0.02 | 0.02
L3 | XTL_018 | C.A16.2.1.L3 | C.A16.L3 | CAVITY | LCAV | C | 1.0377 | 22.6562 | 0 | 1300 | 0 | 955.6837 | 0 | 0 | 978.5476 | 0 | 0 | 0 | 0 | 0 | 0 | 0 | 0 | 0 | 9.8542 | 38.9818 | 1.3632 | 11.179 | 23.5064 | -0.7213 | 11.5862 | 0 | 0 | 0 | 0 | 0 | 0 | 0.02 | 0.02
L3 | XTL_018 | C.A16.2.2.L3 | C.A16.L3 | CAVITY | LCAV | C | 1.0377 | 22.6562 | 0 | 1300 | 0 | 957.0673 | 0 | 0 | 979.9312 | 0 | 0 | 0 | 0 | 0 | 0 | 0 | 0 | 0 | 9.8768 | 35.3497 | 1.2618 | 11.1849 | 25.6263 | -0.8108 | 11.5952 | 0 | 0 | 0 | 0 | 0 | 0 | 0.02 | 0.02
L3 | XTL_018 | C.A16.2.3.L3 | C.A16.L3 | CAVITY | LCAV | C | 1.0377 | 22.6562 | 0 | 1300 | 0 | 958.4509 | 0 | 0 | 981.3148 | 0 | 0 | 0 | 0 | 0 | 0 | 0 | 0 | 0 | 9.8995 | 31.9982 | 1.1604 | 11.1915 | 27.9936 | -0.9002 | 11.6034 | 0 | 0 | 0 | 0 | 0 | 0 | 0.02 | 0.02
L3 | XTL_018 | C.A16.2.4.L3 | C.A16.L3 | CAVITY | LCAV | C | 1.0377 | 22.6562 | 0 | 1300 | 0 | 959.8345 | 0 | 0 | 982.6984 | 0 | 0 | 0 | 0 | 0 | 0 | 0 | 0 | 0 | 9.9222 | 28.9274 | 1.059 | 11.1987 | 30.6083 | -0.9896 | 11.6109 | 0 | 0 | 0 | 0 | 0 | 0 | 0.02 | 0.02
L3 | XTL_018 | MIAC.984.L3 | MIAC.A16.2.L3 | MARK | MARK | MIAC | 0 | 0 | 0 | 0 | 0 | 961.149 | 0 | 0 | 984.013 | 0 | 0 | 0 | 0 | 0 | 0 | 0 | 0 | 0 | 9.9222 | 28.4977 | 1.044 | 11.1998 | 31.0154 | -1.0028 | 11.612 | 0 | 0 | 0 | 0 | 0 | 0 | 0.02 | 0.02
L3 | XTL_018 | C.A16.2.5.L3 | C.A16.L3 | CAVITY | LCAV | C | 1.0377 | 22.6562 | 0 | 1300 | 0 | 961.2181 | 0 | 0 | 984.082 | 0 | 0 | 0 | 0 | 0 | 0 | 0 | 0 | 0 | 9.9448 | 26.1372 | 0.9576 | 11.2067 | 33.4705 | -1.079 | 11.6178 | 0 | 0 | 0 | 0 | 0 | 0 | 0.02 | 0.02
L3 | XTL_018 | C.A16.2.6.L3 | C.A16.L3 | CAVITY | LCAV | C | 1.0377 | 22.6562 | 0 | 1300 | 0 | 962.6017 | 0 | 0 | 985.4656 | 0 | 0 | 0 | 0 | 0 | 0 | 0 | 0 | 0 | 9.9675 | 23.6277 | 0.8562 | 11.2156 | 36.5801 | -1.1684 | 11.6241 | 0 | 0 | 0 | 0 | 0 | 0 | 0.02 | 0.02
L3 | XTL_018 | C.A16.2.7.L3 | C.A16.L3 | CAVITY | LCAV | C | 1.0377 | 22.6562 | 0 | 1300 | 0 | 963.9853 | 0 | 0 | 986.8492 | 0 | 0 | 0 | 0 | 0 | 0 | 0 | 0 | 0 | 9.9901 | 21.3988 | 0.7547 | 11.2254 | 39.9371 | -1.2578 | 11.6299 | 0 | 0 | 0 | 0 | 0 | 0 | 0.02 | 0.02
L3 | XTL_018 | C.A16.2.8.L3 | C.A16.L3 | CAVITY | LCAV | C | 1.0377 | 22.6562 | 0 | 1300 | 0 | 965.3689 | 0 | 0 | 988.2328 | 0 | 0 | 0 | 0 | 0 | 0 | 0 | 0 | 0 | 10.0128 | 19.4507 | 0.6533 | 11.2362 | 43.5414 | -1.3472 | 11.6351 | 0 | 0 | 0 | 0 | 0 | 0 | 0.02 | 0.02
L3 | XTL_018 | Q.989.L3 | Q.A16.2.L3 | MAGNET | QUAD | Q | 0.3 | -0.064374 | 0 | 0 | 0 | 966.242 | 0 | 0 | 989.106 | 0 | 0 | 0 | 0 | 0 | 0 | 0 | 0 | 0 | 10.0128 | 19.1785 | -0.6103 | 11.2404 | 44.06 | 1.4748 | 11.637 | 0 | 0 | 0 | 0 | 0 | 0 | 0.02 | 0.02
L3 | XTL_018 | CY.989.L3 | CY.A16.2.L3 | MAGNET | VKIC | CY | 0 | 0 | 0 | 0 | 0 | 966.392 | 0 | 0 | 989.256 | 0 | 0 | 0 | 0 | 0 | 0 | 0 | 0 | 0 | 10.0128 | 19.1785 | -0.6103 | 11.2404 | 44.06 | 1.4748 | 11.637 | 0 | 0 | 0 | 0 | 0 | 0 | 0.02 | 0.02
L3 | XTL_018 | BPMC.989.L3 | BPMC.A16.2.L3 | DIAG | MONI | BPMC | 0 | 0 | 0 | 0 | 0 | 966.477 | 0 | 0 | 989.341 | 0 | 0 | 0 | 0 | 0 | 0 | 0 | 0 | 0 | 10.0128 | 19.2828 | -0.6164 | 11.2411 | 43.8098 | 1.4687 | 11.6373 | 0 | 0 | 0 | 0 | 0 | 0 | 0.02 | 0.02
L3 | XTL_018 | ENAC.989.L3 | ENAC.A16.2.L3 | MARK | MARK | ENAC | 0 | 0 | 0 | 0 | 0 | 966.9349 | 0 | 0 | 989.7989 | 0 | 0 | 0 | 0 | 0 | 0 | 0 | 0 | 0 | 10.0128 | 19.8622 | -0.6491 | 11.2448 | 42.4799 | 1.4357 | 11.639 | 0 | 0 | 0 | 0 | 0 | 0 | 0.02 | 0.02
L3 | XTL_018 | STAC.989.L3 | STAC.A16.3.L3 | MARK | MARK | STAC | 0 | 0 | 0 | 0 | 0 | 966.9349 | 0 | 0 | 989.7989 | 0 | 0 | 0 | 0 | 0 | 0 | 0 | 0 | 0 | 10.0128 | 19.8622 | -0.6491 | 11.2448 | 42.4799 | 1.4357 | 11.639 | 0 | 0 | 0 | 0 | 0 | 0 | 0.02 | 0.02
L3 | XTL_018 | C.A16.3.1.L3 | C.A16.L3 | CAVITY | LCAV | C | 1.0377 | 22.6562 | 0 | 1300 | 0 | 967.6754 | 0 | 0 | 990.5393 | 0 | 0 | 0 | 0 | 0 | 0 | 0 | 0 | 0 | 10.0354 | 21.6106 | -0.7392 | 11.2545 | 38.9782 | 1.345 | 11.6439 | 0 | 0 | 0 | 0 | 0 | 0 | 0.02 | 0.02
L3 | XTL_018 | C.A16.3.2.L3 | C.A16.L3 | CAVITY | LCAV | C | 1.0377 | 22.6562 | 0 | 1300 | 0 | 969.059 | 0 | 0 | 991.9229 | 0 | 0 | 0 | 0 | 0 | 0 | 0 | 0 | 0 | 10.0581 | 23.7931 | -0.8382 | 11.2642 | 35.3942 | 1.2454 | 11.6498 | 0 | 0 | 0 | 0 | 0 | 0 | 0.02 | 0.02
L3 | XTL_018 | C.A16.3.3.L3 | C.A16.L3 | CAVITY | LCAV | C | 1.0377 | 22.6562 | 0 | 1300 | 0 | 970.4426 | 0 | 0 | 993.3065 | 0 | 0 | 0 | 0 | 0 | 0 | 0 | 0 | 0 | 10.0807 | 26.2494 | -0.9371 | 11.273 | 32.086 | 1.1457 | 11.6563 | 0 | 0 | 0 | 0 | 0 | 0 | 0.02 | 0.02
L3 | XTL_018 | C.A16.3.4.L3 | C.A16.L3 | CAVITY | LCAV | C | 1.0377 | 22.6562 | 0 | 1300 | 0 | 971.8262 | 0 | 0 | 994.6901 | 0 | 0 | 0 | 0 | 0 | 0 | 0 | 0 | 0 | 10.1034 | 28.9796 | -1.0361 | 11.281 | 29.0535 | 1.046 | 11.6636 | 0 | 0 | 0 | 0 | 0 | 0 | 0.02 | 0.02
L3 | XTL_018 | MIAC.996.L3 | MIAC.A16.3.L3 | MARK | MARK | MIAC | 0 | 0 | 0 | 0 | 0 | 973.1407 | 0 | 0 | 996.0047 | 0 | 0 | 0 | 0 | 0 | 0 | 0 | 0 | 0 | 10.1034 | 29.4059 | -1.0507 | 11.2821 | 28.6291 | 1.0313 | 11.6647 | 0 | 0 | 0 | 0 | 0 | 0 | 0.02 | 0.02
L3 | XTL_018 | C.A16.3.5.L3 | C.A16.L3 | CAVITY | LCAV | C | 1.0377 | 22.6562 | 0 | 1300 | 0 | 973.2098 | 0 | 0 | 996.0737 | 0 | 0 | 0 | 0 | 0 | 0 | 0 | 0 | 0 | 10.1261 | 31.9836 | -1.135 | 11.2882 | 26.2969 | 0.9463 | 11.6715 | 0 | 0 | 0 | 0 | 0 | 0 | 0.02 | 0.02
L3 | XTL_018 | C.A16.3.6.L3 | C.A16.L3 | CAVITY | LCAV | C | 1.0377 | 22.6562 | 0 | 1300 | 0 | 974.5934 | 0 | 0 | 997.4573 | 0 | 0 | 0 | 0 | 0 | 0 | 0 | 0 | 0 | 10.1487 | 35.2613 | -1.2339 | 11.2948 | 23.8161 | 0.8467 | 11.6803 | 0 | 0 | 0 | 0 | 0 | 0 | 0.02 | 0.02
L3 | XTL_018 | C.A16.3.7.L3 | C.A16.L3 | CAVITY | LCAV | C | 1.0377 | 22.6562 | 0 | 1300 | 0 | 975.977 | 0 | 0 | 998.8409 | 0 | 0 | 0 | 0 | 0 | 0 | 0 | 0 | 0 | 10.1714 | 38.8128 | -1.3329 | 11.3007 | 21.6112 | 0.747 | 11.69 | 0 | 0 | 0 | 0 | 0 | 0 | 0.02 | 0.02
L3 | XTL_018 | C.A16.3.8.L3 | C.A16.L3 | CAVITY | LCAV | C | 1.0377 | 22.6562 | 0 | 1300 | 0 | 977.3606 | 0 | 0 | 1000.2245 | 0 | 0 | 0 | 0 | 0 | 0 | 0 | 0 | 0 | 10.194 | 42.6379 | -1.4318 | 11.3062 | 19.6822 | 0.6472 | 11.7007 | 0 | 0 | 0 | 0 | 0 | 0 | 0.02 | 0.02
L3 | XTL_018 | Q.1001.L3 | Q.A16.3.L3 | MAGNET | QUAD | Q | 0.3 | 0.064374 | 0 | 0 | 0 | 978.2337 | 0 | 0 | 1001.0977 | 0 | 0 | 0 | 0 | 0 | 0 | 0 | 0 | 0 | 10.194 | 43.2596 | 1.3349 | 11.308 | 19.4203 | -0.6311 | 11.7049 | 0 | 0 | 0 | 0 | 0 | 0 | 0.02 | 0.02
L3 | XTL_018 | CX.1001.L3 | CX.A16.3.L3 | MAGNET | HKIC | CX | 0 | 0 | 0 | 0 | 0 | 978.3837 | 0 | 0 | 1001.2477 | 0 | 0 | 0 | 0 | 0 | 0 | 0 | 0 | 0 | 10.194 | 43.2596 | 1.3349 | 11.308 | 19.4203 | -0.6311 | 11.7049 | 0 | 0 | 0 | 0 | 0 | 0 | 0.02 | 0.02
L3 | XTL_018 | BPMC.1001.L3 | BPMC.A16.3.L3 | DIAG | MONI | BPMC | 0 | 0 | 0 | 0 | 0 | 978.4687 | 0 | 0 | 1001.3327 | 0 | 0 | 0 | 0 | 0 | 0 | 0 | 0 | 0 | 10.194 | 43.0331 | 1.3294 | 11.3083 | 19.5281 | -0.6373 | 11.7056 | 0 | 0 | 0 | 0 | 0 | 0 | 0.02 | 0.02
L3 | XTL_018 | ENAC.1001.L3 | ENAC.A16.3.L3 | MARK | MARK | ENAC | 0 | 0 | 0 | 0 | 0 | 978.9266 | 0 | 0 | 1001.7906 | 0 | 0 | 0 | 0 | 0 | 0 | 0 | 0 | 0 | 10.194 | 41.8292 | 1.3 | 11.31 | 20.1268 | -0.6702 | 11.7092 | 0 | 0 | 0 | 0 | 0 | 0 | 0.02 | 0.02
L3 | XTL_018 | STAC.1001.L3 | STAC.A16.4.L3 | MARK | MARK | STAC | 0 | 0 | 0 | 0 | 0 | 978.9266 | 0 | 0 | 1001.7906 | 0 | 0 | 0 | 0 | 0 | 0 | 0 | 0 | 0 | 10.194 | 41.8292 | 1.3 | 11.31 | 20.1268 | -0.6702 | 11.7092 | 0 | 0 | 0 | 0 | 0 | 0 | 0.02 | 0.02
L3 | XTL_018 | C.A16.4.1.L3 | C.A16.L3 | CAVITY | LCAV | C | 1.0377 | 22.6562 | 0 | 1300 | 0 | 979.6671 | 0 | 0 | 1002.531 | 0 | 0 | 0 | 0 | 0 | 0 | 0 | 0 | 0 | 10.2167 | 38.657 | 1.2191 | 11.315 | 21.929 | -0.7609 | 11.7188 | 0 | 0 | 0 | 0 | 0 | 0 | 0.02 | 0.02
L3 | XTL_018 | C.A16.4.2.L3 | C.A16.L3 | CAVITY | LCAV | C | 1.0377 | 22.6562 | 0 | 1300 | 0 | 981.0507 | 0 | 0 | 1003.9146 | 0 | 0 | 0 | 0 | 0 | 0 | 0 | 0 | 0 | 10.2393 | 35.4066 | 1.1301 | 11.321 | 24.1723 | -0.8605 | 11.7284 | 0 | 0 | 0 | 0 | 0 | 0 | 0.02 | 0.02
L3 | XTL_018 | C.A16.4.3.L3 | C.A16.L3 | CAVITY | LCAV | C | 1.0377 | 22.6562 | 0 | 1300 | 0 | 982.4343 | 0 | 0 | 1005.2982 | 0 | 0 | 0 | 0 | 0 | 0 | 0 | 0 | 0 | 10.262 | 32.4024 | 1.0412 | 11.3275 | 26.6912 | -0.96 | 11.737 | 0 | 0 | 0 | 0 | 0 | 0 | 0.02 | 0.02
L3 | XTL_018 | C.A16.4.4.L3 | C.A16.L3 | CAVITY | LCAV | C | 1.0377 | 22.6562 | 0 | 1300 | 0 | 983.8179 | 0 | 0 | 1006.6818 | 0 | 0 | 0 | 0 | 0 | 0 | 0 | 0 | 0 | 10.2847 | 29.6442 | 0.9523 | 11.3346 | 29.4855 | -1.0596 | 11.7449 | 0 | 0 | 0 | 0 | 0 | 0 | 0.02 | 0.02
L3 | XTL_018 | MIAC.1007.L3 | MIAC.A16.4.L3 | MARK | MARK | MIAC | 0 | 0 | 0 | 0 | 0 | 985.1324 | 0 | 0 | 1007.9964 | 0 | 0 | 0 | 0 | 0 | 0 | 0 | 0 | 0 | 10.2847 | 29.2578 | 0.9391 | 11.3357 | 29.9215 | -1.0743 | 11.746 | 0 | 0 | 0 | 0 | 0 | 0 | 0.02 | 0.02
L3 | XTL_018 | C.A16.4.5.L3 | C.A16.L3 | CAVITY | LCAV | C | 1.0377 | 22.6562 | 0 | 1300 | 0 | 985.2015 | 0 | 0 | 1008.0654 | 0 | 0 | 0 | 0 | 0 | 0 | 0 | 0 | 0 | 10.3073 | 27.1322 | 0.8633 | 11.3424 | 32.5554 | -1.1591 | 11.752 | 0 | 0 | 0 | 0 | 0 | 0 | 0.02 | 0.02
L3 | XTL_018 | C.A16.4.6.L3 | C.A16.L3 | CAVITY | LCAV | C | 1.0377 | 22.6562 | 0 | 1300 | 0 | 986.5851 | 0 | 0 | 1009.449 | 0 | 0 | 0 | 0 | 0 | 0 | 0 | 0 | 0 | 10.33 | 24.8663 | 0.7744 | 11.3508 | 35.9007 | -1.2587 | 11.7584 | 0 | 0 | 0 | 0 | 0 | 0 | 0.02 | 0.02
L3 | XTL_018 | C.A16.4.7.L3 | C.A16.L3 | CAVITY | LCAV | C | 1.0377 | 22.6562 | 0 | 1300 | 0 | 987.9687 | 0 | 0 | 1010.8326 | 0 | 0 | 0 | 0 | 0 | 0 | 0 | 0 | 0 | 10.3526 | 22.8466 | 0.6854 | 11.3601 | 39.5214 | -1.3582 | 11.7643 | 0 | 0 | 0 | 0 | 0 | 0 | 0.02 | 0.02
L3 | XTL_018 | C.A16.4.8.L3 | C.A16.L3 | CAVITY | LCAV | C | 1.0377 | 22.6562 | 0 | 1300 | 0 | 989.3523 | 0 | 0 | 1012.2162 | 0 | 0 | 0 | 0 | 0 | 0 | 0 | 0 | 0 | 10.3753 | 21.0731 | 0.5964 | 11.3701 | 43.4176 | -1.4577 | 11.7696 | 0 | 0 | 0 | 0 | 0 | 0 | 0.02 | 0.02
L3 | XTL_018 | Q.1013.L3 | Q.A16.4.L3 | MAGNET | QUAD | Q | 0.3 | -0.064374 | 0 | 0 | 0 | 990.2254 | 0 | 0 | 1013.0894 | 0 | 0 | 0 | 0 | 0 | 0 | 0 | 0 | 0 | 10.3753 | 20.8883 | -0.772 | 11.374 | 44.0502 | 1.3599 | 11.7714 | 0 | 0 | 0 | 0 | 0 | 0 | 0.02 | 0.02
L3 | XTL_018 | CY.1013.L3 | CY.A16.4.L3 | MAGNET | VKIC | CY | 0 | 0 | 0 | 0 | 0 | 990.3754 | 0 | 0 | 1013.2394 | 0 | 0 | 0 | 0 | 0 | 0 | 0 | 0 | 0 | 10.3753 | 20.8883 | -0.772 | 11.374 | 44.0502 | 1.3599 | 11.7714 | 0 | 0 | 0 | 0 | 0 | 0 | 0.02 | 0.02
L3 | XTL_018 | BPMC.1013.L3 | BPMC.A16.4.L3 | DIAG | MONI | BPMC | 0 | 0 | 0 | 0 | 0 | 990.4604 | 0 | 0 | 1013.3244 | 0 | 0 | 0 | 0 | 0 | 0 | 0 | 0 | 0 | 10.3753 | 21.0201 | -0.7785 | 11.3746 | 43.8194 | 1.3544 | 11.7717 | 0 | 0 | 0 | 0 | 0 | 0 | 0.02 | 0.02
L3 | XTL_018 | ENAC.1013.L3 | ENAC.A16.4.L3 | MARK | MARK | ENAC | 0 | 0 | 0 | 0 | 0 | 990.9183 | 0 | 0 | 1013.7823 | 0 | 0 | 0 | 0 | 0 | 0 | 0 | 0 | 0 | 10.3753 | 21.7491 | -0.8135 | 11.378 | 42.5926 | 1.3248 | 11.7734 | 0 | 0 | 0 | 0 | 0 | 0 | 0.02 | 0.02
L3 | XTL_018 | STAC.1013.L3 | STAC.A17.1.L3 | MARK | MARK | STAC | 0 | 0 | 0 | 0 | 0 | 990.9183 | 0 | 0 | 1013.7823 | 0 | 0 | 0 | 0 | 0 | 0 | 0 | 0 | 0 | 10.3753 | 21.7491 | -0.8135 | 11.378 | 42.5926 | 1.3248 | 11.7734 | 0 | 0 | 0 | 0 | 0 | 0 | 0.02 | 0.02
L3 | XTL_018 | C.A17.1.1.L3 | C.A17.L3 | CAVITY | LCAV | C | 1.0377 | 22.6562 | 0 | 1300 | 0 | 991.6588 | 0 | 0 | 1014.5227 | 0 | 0 | 0 | 0 | 0 | 0 | 0 | 0 | 0 | 10.3979 | 23.919 | -0.9096 | 11.3868 | 39.3585 | 1.2434 | 11.7783 | 0 | 0 | 0 | 0 | 0 | 0 | 0.02 | 0.02
L3 | XTL_018 | C.A17.1.2.L3 | C.A17.L3 | CAVITY | LCAV | C | 1.0377 | 22.6562 | 0 | 1300 | 0 | 993.0424 | 0 | 0 | 1015.9063 | 0 | 0 | 0 | 0 | 0 | 0 | 0 | 0 | 0 | 10.4206 | 26.5823 | -1.0153 | 11.3956 | 36.0415 | 1.154 | 11.7842 | 0 | 0 | 0 | 0 | 0 | 0 | 0.02 | 0.02
L3 | XTL_018 | C.A17.1.3.L3 | C.A17.L3 | CAVITY | LCAV | C | 1.0377 | 22.6562 | 0 | 1300 | 0 | 994.426 | 0 | 0 | 1017.2899 | 0 | 0 | 0 | 0 | 0 | 0 | 0 | 0 | 0 | 10.4432 | 29.538 | -1.1209 | 11.4034 | 32.972 | 1.0645 | 11.7905 | 0 | 0 | 0 | 0 | 0 | 0 | 0.02 | 0.02
L3 | XTL_018 | C.A17.1.4.L3 | C.A17.L3 | CAVITY | LCAV | C | 1.0377 | 22.6562 | 0 | 1300 | 0 | 995.8096 | 0 | 0 | 1018.6735 | 0 | 0 | 0 | 0 | 0 | 0 | 0 | 0 | 0 | 10.4659 | 32.7861 | -1.2266 | 11.4105 | 30.15 | 0.9751 | 11.7975 | 0 | 0 | 0 | 0 | 0 | 0 | 0.02 | 0.02
L3 | XTL_018 | MIAC.1019.L3 | MIAC.A17.1.L3 | MARK | MARK | MIAC | 0 | 0 | 0 | 0 | 0 | 997.1241 | 0 | 0 | 1019.9881 | 0 | 0 | 0 | 0 | 0 | 0 | 0 | 0 | 0 | 10.4659 | 33.2905 | -1.2422 | 11.4115 | 29.7543 | 0.9618 | 11.7986 | 0 | 0 | 0 | 0 | 0 | 0 | 0.02 | 0.02
L3 | XTL_018 | C.A17.1.5.L3 | C.A17.L3 | CAVITY | LCAV | C | 1.0377 | 22.6562 | 0 | 1300 | 0 | 997.1932 | 0 | 0 | 1020.0571 | 0 | 0 | 0 | 0 | 0 | 0 | 0 | 0 | 0 | 10.4886 | 36.3265 | -1.3322 | 11.4169 | 27.5757 | 0.8856 | 11.8052 | 0 | 0 | 0 | 0 | 0 | 0 | 0.02 | 0.02
L3 | XTL_018 | C.A17.1.6.L3 | C.A17.L3 | CAVITY | LCAV | C | 1.0377 | 22.6562 | 0 | 1300 | 0 | 998.5768 | 0 | 0 | 1021.4407 | 0 | 0 | 0 | 0 | 0 | 0 | 0 | 0 | 0 | 10.5112 | 40.1592 | -1.4378 | 11.4226 | 25.2489 | 0.7961 | 11.8135 | 0 | 0 | 0 | 0 | 0 | 0 | 0.02 | 0.02
L3 | XTL_018 | C.A17.1.7.L3 | C.A17.L3 | CAVITY | LCAV | C | 1.0377 | 22.6562 | 0 | 1300 | 0 | 999.9604 | 0 | 0 | 1022.8243 | 0 | 0 | 0 | 0 | 0 | 0 | 0 | 0 | 0 | 10.5339 | 44.2842 | -1.5434 | 11.4279 | 23.1698 | 0.7066 | 11.8226 | 0 | 0 | 0 | 0 | 0 | 0 | 0.02 | 0.02
L3 | XTL_018 | C.A17.1.8.L3 | C.A17.L3 | CAVITY | LCAV | C | 1.0377 | 22.6562 | 0 | 1300 | 0 | 1001.344 | 0 | 0 | 1024.2079 | 0 | 0 | 0 | 0 | 0 | 0 | 0 | 0 | 0 | 10.5565 | 48.7013 | -1.649 | 11.4326 | 21.3383 | 0.6171 | 11.8325 | 0 | 0 | 0 | 0 | 0 | 0 | 0.02 | 0.02
L3 | XTL_018 | Q.1025.L3 | Q.A17.1.L3 | MAGNET | QUAD | Q | 0.3 | 0.064374 | 0 | 0 | 0 | 1002.2171 | 0 | 0 | 1025.0811 | 0 | 0 | 0 | 0 | 0 | 0 | 0 | 0 | 0 | 10.5565 | 49.4236 | 1.5145 | 11.4342 | 21.1376 | -0.7674 | 11.8363 | 0 | 0 | 0 | 0 | 0 | 0 | 0.02 | 0.02
L3 | XTL_018 | CX.1025.L3 | CX.A17.1.L3 | MAGNET | HKIC | CX | 0 | 0 | 0 | 0 | 0 | 1002.3671 | 0 | 0 | 1025.2311 | 0 | 0 | 0 | 0 | 0 | 0 | 0 | 0 | 0 | 10.5565 | 49.4236 | 1.5145 | 11.4342 | 21.1376 | -0.7674 | 11.8363 | 0 | 0 | 0 | 0 | 0 | 0 | 0.02 | 0.02
L3 | XTL_018 | BPMC.1025.L3 | BPMC.A17.1.L3 | DIAG | MONI | BPMC | 0 | 0 | 0 | 0 | 0 | 1002.4521 | 0 | 0 | 1025.3161 | 0 | 0 | 0 | 0 | 0 | 0 | 0 | 0 | 0 | 10.5565 | 49.1666 | 1.5089 | 11.4345 | 21.2686 | -0.7738 | 11.837 | 0 | 0 | 0 | 0 | 0 | 0 | 0.02 | 0.02
L3 | XTL_019 | ENAC.1025.L3 | ENAC.A17.1.L3 | MARK | MARK | ENAC | 0 | 0 | 0 | 0 | 0 | 1002.91 | 0 | 0 | 1025.774 | 0 | 0 | 0 | 0 | 0 | 0 | 0 | 0 | 0 | 10.5565 | 47.7988 | 1.4784 | 11.436 | 21.993 | -0.8082 | 11.8404 | 0 | 0 | 0 | 0 | 0 | 0 | 0.02 | 0.02
L3 | XTL_019 | STAC.1025.L3 | STAC.A17.2.L3 | MARK | MARK | STAC | 0 | 0 | 0 | 0 | 0 | 1002.91 | 0 | 0 | 1025.774 | 0 | 0 | 0 | 0 | 0 | 0 | 0 | 0 | 0 | 10.5565 | 47.7988 | 1.4784 | 11.436 | 21.993 | -0.8082 | 11.8404 | 0 | 0 | 0 | 0 | 0 | 0 | 0.02 | 0.02
L3 | XTL_019 | C.A17.2.1.L3 | C.A17.L3 | CAVITY | LCAV | C | 1.0377 | 22.6562 | 0 | 1300 | 0 | 1003.6505 | 0 | 0 | 1026.5144 | 0 | 0 | 0 | 0 | 0 | 0 | 0 | 0 | 0 | 10.5792 | 44.181 | 1.3945 | 11.4404 | 24.1478 | -0.9028 | 11.8491 | 0 | 0 | 0 | 0 | 0 | 0 | 0.02 | 0.02
L3 | XTL_019 | C.A17.2.2.L3 | C.A17.L3 | CAVITY | LCAV | C | 1.0377 | 22.6562 | 0 | 1300 | 0 | 1005.0341 | 0 | 0 | 1027.898 | 0 | 0 | 0 | 0 | 0 | 0 | 0 | 0 | 0 | 10.6018 | 40.4497 | 1.3024 | 11.4456 | 26.79 | -1.0068 | 11.8577 | 0 | 0 | 0 | 0 | 0 | 0 | 0.02 | 0.02
L3 | XTL_019 | C.A17.2.3.L3 | C.A17.L3 | CAVITY | LCAV | C | 1.0377 | 22.6562 | 0 | 1300 | 0 | 1006.4177 | 0 | 0 | 1029.2816 | 0 | 0 | 0 | 0 | 0 | 0 | 0 | 0 | 0 | 10.6245 | 36.9733 | 1.2102 | 11.4513 | 29.7199 | -1.1108 | 11.8655 | 0 | 0 | 0 | 0 | 0 | 0 | 0.02 | 0.02
L3 | XTL_019 | C.A17.2.4.L3 | C.A17.L3 | CAVITY | LCAV | C | 1.0377 | 22.6562 | 0 | 1300 | 0 | 1007.8013 | 0 | 0 | 1030.6652 | 0 | 0 | 0 | 0 | 0 | 0 | 0 | 0 | 0 | 10.6472 | 33.752 | 1.118 | 11.4575 | 32.9374 | -1.2147 | 11.8726 | 0 | 0 | 0 | 0 | 0 | 0 | 0.02 | 0.02
L3 | XTL_019 | MIAC.1031.L3 | MIAC.A17.2.L3 | MARK | MARK | MIAC | 0 | 0 | 0 | 0 | 0 | 1009.1158 | 0 | 0 | 1031.9798 | 0 | 0 | 0 | 0 | 0 | 0 | 0 | 0 | 0 | 10.6472 | 33.298 | 1.1044 | 11.4585 | 33.4368 | -1.23 | 11.8735 | 0 | 0 | 0 | 0 | 0 | 0 | 0.02 | 0.02
L3 | XTL_019 | C.A17.2.5.L3 | C.A17.L3 | CAVITY | LCAV | C | 1.0377 | 22.6562 | 0 | 1300 | 0 | 1009.1849 | 0 | 0 | 1032.0488 | 0 | 0 | 0 | 0 | 0 | 0 | 0 | 0 | 0 | 10.6698 | 30.7858 | 1.0258 | 11.4644 | 36.4425 | -1.3186 | 11.8789 | 0 | 0 | 0 | 0 | 0 | 0 | 0.02 | 0.02
L3 | XTL_019 | C.A17.2.6.L3 | C.A17.L3 | CAVITY | LCAV | C | 1.0377 | 22.6562 | 0 | 1300 | 0 | 1010.5685 | 0 | 0 | 1033.4324 | 0 | 0 | 0 | 0 | 0 | 0 | 0 | 0 | 0 | 10.6925 | 28.0747 | 0.9336 | 11.4718 | 40.2352 | -1.4225 | 11.8847 | 0 | 0 | 0 | 0 | 0 | 0 | 0.02 | 0.02
L3 | XTL_019 | C.A17.2.7.L3 | C.A17.L3 | CAVITY | LCAV | C | 1.0377 | 22.6562 | 0 | 1300 | 0 | 1011.9521 | 0 | 0 | 1034.816 | 0 | 0 | 0 | 0 | 0 | 0 | 0 | 0 | 0 | 10.7151 | 25.6187 | 0.8414 | 11.4801 | 44.3154 | -1.5264 | 11.8899 | 0 | 0 | 0 | 0 | 0 | 0 | 0.02 | 0.02
L3 | XTL_019 | C.A17.2.8.L3 | C.A17.L3 | CAVITY | LCAV | C | 1.0377 | 22.6562 | 0 | 1300 | 0 | 1013.3357 | 0 | 0 | 1036.1996 | 0 | 0 | 0 | 0 | 0 | 0 | 0 | 0 | 0 | 10.7378 | 23.4179 | 0.7492 | 11.4891 | 48.6831 | -1.6303 | 11.8946 | 0 | 0 | 0 | 0 | 0 | 0 | 0.02 | 0.02
L3 | XTL_019 | Q.1037.L3 | Q.A17.2.L3 | MAGNET | QUAD | Q | 0.3 | -0.064374 | 0 | 0 | 0 | 1014.2088 | 0 | 0 | 1037.0728 | 0 | 0 | 0 | 0 | 0 | 0 | 0 | 0 | 0 | 10.7378 | 23.1227 | -0.7633 | 11.4925 | 49.3869 | 1.5315 | 11.8963 | 0 | 0 | 0 | 0 | 0 | 0 | 0.02 | 0.02
L3 | XTL_019 | CY.1037.L3 | CY.A17.2.L3 | MAGNET | VKIC | CY | 0 | 0 | 0 | 0 | 0 | 1014.3588 | 0 | 0 | 1037.2228 | 0 | 0 | 0 | 0 | 0 | 0 | 0 | 0 | 0 | 10.7378 | 23.1227 | -0.7633 | 11.4925 | 49.3869 | 1.5315 | 11.8963 | 0 | 0 | 0 | 0 | 0 | 0 | 0.02 | 0.02
L3 | XTL_019 | BPMC.1037.L3 | BPMC.A17.2.L3 | DIAG | MONI | BPMC | 0 | 0 | 0 | 0 | 0 | 1014.4438 | 0 | 0 | 1037.3078 | 0 | 0 | 0 | 0 | 0 | 0 | 0 | 0 | 0 | 10.7378 | 23.253 | -0.7691 | 11.4931 | 49.1271 | 1.5257 | 11.8965 | 0 | 0 | 0 | 0 | 0 | 0 | 0.02 | 0.02
L3 | XTL_019 | ENAC.1037.L3 | ENAC.A17.2.L3 | MARK | MARK | ENAC | 0 | 0 | 0 | 0 | 0 | 1014.9017 | 0 | 0 | 1037.7657 | 0 | 0 | 0 | 0 | 0 | 0 | 0 | 0 | 0 | 10.7378 | 23.9717 | -0.8004 | 11.4962 | 47.744 | 1.4947 | 11.898 | 0 | 0 | 0 | 0 | 0 | 0 | 0.02 | 0.02
L3 | XTL_019 | STAC.1037.L3 | STAC.A17.3.L3 | MARK | MARK | STAC | 0 | 0 | 0 | 0 | 0 | 1014.9017 | 0 | 0 | 1037.7657 | 0 | 0 | 0 | 0 | 0 | 0 | 0 | 0 | 0 | 10.7378 | 23.9717 | -0.8004 | 11.4962 | 47.744 | 1.4947 | 11.898 | 0 | 0 | 0 | 0 | 0 | 0 | 0.02 | 0.02
L3 | XTL_019 | C.A17.3.1.L3 | C.A17.L3 | CAVITY | LCAV | C | 1.0377 | 22.6562 | 0 | 1300 | 0 | 1015.6422 | 0 | 0 | 1038.5061 | 0 | 0 | 0 | 0 | 0 | 0 | 0 | 0 | 0 | 10.7604 | 26.0961 | -0.8866 | 11.5042 | 44.0868 | 1.4095 | 11.9024 | 0 | 0 | 0 | 0 | 0 | 0 | 0.02 | 0.02
L3 | XTL_019 | C.A17.3.2.L3 | C.A17.L3 | CAVITY | LCAV | C | 1.0377 | 22.6562 | 0 | 1300 | 0 | 1017.0258 | 0 | 0 | 1039.8897 | 0 | 0 | 0 | 0 | 0 | 0 | 0 | 0 | 0 | 10.7831 | 28.6803 | -0.9812 | 11.5123 | 40.3161 | 1.3158 | 11.9076 | 0 | 0 | 0 | 0 | 0 | 0 | 0.02 | 0.02
L3 | XTL_019 | C.A17.3.3.L3 | C.A17.L3 | CAVITY | LCAV | C | 1.0377 | 22.6562 | 0 | 1300 | 0 | 1018.4094 | 0 | 0 | 1041.2733 | 0 | 0 | 0 | 0 | 0 | 0 | 0 | 0 | 0 | 10.8057 | 31.5265 | -1.0758 | 11.5196 | 36.8046 | 1.2221 | 11.9133 | 0 | 0 | 0 | 0 | 0 | 0 | 0.02 | 0.02
L3 | XTL_019 | C.A17.3.4.L3 | C.A17.L3 | CAVITY | LCAV | C | 1.0377 | 22.6562 | 0 | 1300 | 0 | 1019.793 | 0 | 0 | 1042.6569 | 0 | 0 | 0 | 0 | 0 | 0 | 0 | 0 | 0 | 10.8284 | 34.6345 | -1.1705 | 11.5263 | 33.5523 | 1.1284 | 11.9196 | 0 | 0 | 0 | 0 | 0 | 0 | 0.02 | 0.02
L3 | XTL_019 | MIAC.1043.L3 | MIAC.A17.3.L3 | MARK | MARK | MIAC | 0 | 0 | 0 | 0 | 0 | 1021.1075 | 0 | 0 | 1043.9715 | 0 | 0 | 0 | 0 | 0 | 0 | 0 | 0 | 0 | 10.8284 | 35.1156 | -1.1845 | 11.5272 | 33.0941 | 1.1146 | 11.9206 | 0 | 0 | 0 | 0 | 0 | 0 | 0.02 | 0.02
L3 | XTL_019 | C.A17.3.5.L3 | C.A17.L3 | CAVITY | LCAV | C | 1.0377 | 22.6562 | 0 | 1300 | 0 | 1021.1766 | 0 | 0 | 1044.0405 | 0 | 0 | 0 | 0 | 0 | 0 | 0 | 0 | 0 | 10.8511 | 38.0044 | -1.2651 | 11.5323 | 30.5594 | 1.0347 | 11.9265 | 0 | 0 | 0 | 0 | 0 | 0 | 0.02 | 0.02
L3 | XTL_019 | C.A17.3.6.L3 | C.A17.L3 | CAVITY | LCAV | C | 1.0377 | 22.6562 | 0 | 1300 | 0 | 1022.5602 | 0 | 0 | 1045.4241 | 0 | 0 | 0 | 0 | 0 | 0 | 0 | 0 | 0 | 10.8737 | 41.6361 | -1.3597 | 11.5379 | 27.8257 | 0.941 | 11.934 | 0 | 0 | 0 | 0 | 0 | 0 | 0.02 | 0.02
L3 | XTL_019 | C.A17.3.7.L3 | C.A17.L3 | CAVITY | LCAV | C | 1.0377 | 22.6562 | 0 | 1300 | 0 | 1023.9438 | 0 | 0 | 1046.8077 | 0 | 0 | 0 | 0 | 0 | 0 | 0 | 0 | 0 | 10.8964 | 45.5295 | -1.4543 | 11.5429 | 25.3513 | 0.8473 | 11.9423 | 0 | 0 | 0 | 0 | 0 | 0 | 0.02 | 0.02
L3 | XTL_019 | C.A17.3.8.L3 | C.A17.L3 | CAVITY | LCAV | C | 1.0377 | 22.6562 | 0 | 1300 | 0 | 1025.3274 | 0 | 0 | 1048.1913 | 0 | 0 | 0 | 0 | 0 | 0 | 0 | 0 | 0 | 10.919 | 49.6848 | -1.5489 | 11.5476 | 23.1363 | 0.7536 | 11.9514 | 0 | 0 | 0 | 0 | 0 | 0 | 0.02 | 0.02
L3 | XTL_019 | Q.1049.L3 | Q.A17.3.L3 | MAGNET | QUAD | Q | 0.3 | 0.067745 | 0 | 0 | 0 | 1026.2005 | 0 | 0 | 1049.0645 | 0 | 0 | 0 | 0 | 0 | 0 | 0 | 0 | 0 | 10.919 | 50.2359 | 1.843 | 11.5492 | 22.8547 | -0.8183 | 11.955 | 0 | 0 | 0 | 0 | 0 | 0 | 0.02 | 0.02
L3 | XTL_019 | CX.1049.L3 | CX.A17.3.L3 | MAGNET | HKIC | CX | 0 | 0 | 0 | 0 | 0 | 1026.3505 | 0 | 0 | 1049.2145 | 0 | 0 | 0 | 0 | 0 | 0 | 0 | 0 | 0 | 10.919 | 50.2359 | 1.843 | 11.5492 | 22.8547 | -0.8183 | 11.955 | 0 | 0 | 0 | 0 | 0 | 0 | 0.02 | 0.02
L3 | XTL_019 | BPMR.1049.L3 | BPMR.A17.3.L3 | DIAG | MONI | BPMR | 0 | 0 | 0 | 0 | 0 | 1026.4355 | 0 | 0 | 1049.2995 | 0 | 0 | 0 | 0 | 0 | 0 | 0 | 0 | 0 | 10.919 | 49.9232 | 1.8355 | 11.5494 | 22.9943 | -0.8245 | 11.9555 | 0 | 0 | 0 | 0 | 0 | 0 | 0.02 | 0.02
L3 | XTL_019 | ENAC.1049.L3 | ENAC.A17.3.L3 | MARK | MARK | ENAC | 0 | 0 | 0 | 0 | 0 | 1026.8934 | 0 | 0 | 1049.7574 | 0 | 0 | 0 | 0 | 0 | 0 | 0 | 0 | 0 | 10.919 | 48.2606 | 1.7954 | 11.5509 | 23.7647 | -0.858 | 11.9587 | 0 | 0 | 0 | 0 | 0 | 0 | 0.02 | 0.02
L3 | XTL_019 | STAC.1049.L3 | STAC.A17.4.L3 | MARK | MARK | STAC | 0 | 0 | 0 | 0 | 0 | 1026.8934 | 0 | 0 | 1049.7574 | 0 | 0 | 0 | 0 | 0 | 0 | 0 | 0 | 0 | 10.919 | 48.2606 | 1.7954 | 11.5509 | 23.7647 | -0.858 | 11.9587 | 0 | 0 | 0 | 0 | 0 | 0 | 0.02 | 0.02
L3 | XTL_019 | C.A17.4.1.L3 | C.A17.L3 | CAVITY | LCAV | C | 1.0377 | 22.6562 | 0 | 1300 | 0 | 1027.6339 | 0 | 0 | 1050.4978 | 0 | 0 | 0 | 0 | 0 | 0 | 0 | 0 | 0 | 10.9417 | 43.8773 | 1.6853 | 11.5553 | 26.0415 | -0.95 | 11.9667 | 0 | 0 | 0 | 0 | 0 | 0 | 0.02 | 0.02
L3 | XTL_019 | C.A17.4.2.L3 | C.A17.L3 | CAVITY | LCAV | C | 1.0377 | 22.6562 | 0 | 1300 | 0 | 1029.0175 | 0 | 0 | 1051.8814 | 0 | 0 | 0 | 0 | 0 | 0 | 0 | 0 | 0 | 10.9643 | 39.3812 | 1.5643 | 11.5606 | 28.81 | -1.051 | 11.9748 | 0 | 0 | 0 | 0 | 0 | 0 | 0.02 | 0.02
L3 | XTL_019 | C.A17.4.3.L3 | C.A17.L3 | CAVITY | LCAV | C | 1.0377 | 22.6562 | 0 | 1300 | 0 | 1030.4011 | 0 | 0 | 1053.265 | 0 | 0 | 0 | 0 | 0 | 0 | 0 | 0 | 0 | 10.987 | 35.2201 | 1.4432 | 11.5665 | 31.8581 | -1.152 | 11.982 | 0 | 0 | 0 | 0 | 0 | 0 | 0.02 | 0.02
L3 | XTL_019 | C.A17.4.4.L3 | C.A17.L3 | CAVITY | LCAV | C | 1.0377 | 22.6562 | 0 | 1300 | 0 | 1031.7847 | 0 | 0 | 1054.6486 | 0 | 0 | 0 | 0 | 0 | 0 | 0 | 0 | 0 | 11.0097 | 31.3939 | 1.3222 | 11.5731 | 35.1857 | -1.253 | 11.9886 | 0 | 0 | 0 | 0 | 0 | 0 | 0.02 | 0.02
L3 | XTL_019 | MIAC.1055.L3 | MIAC.A17.4.L3 | MARK | MARK | MIAC | 0 | 0 | 0 | 0 | 0 | 1033.0992 | 0 | 0 | 1055.9632 | 0 | 0 | 0 | 0 | 0 | 0 | 0 | 0 | 0 | 11.0097 | 30.8573 | 1.3043 | 11.5741 | 35.7007 | -1.2679 | 11.9895 | 0 | 0 | 0 | 0 | 0 | 0 | 0.02 | 0.02
L3 | XTL_019 | C.A17.4.5.L3 | C.A17.L3 | CAVITY | LCAV | C | 1.0377 | 22.6562 | 0 | 1300 | 0 | 1033.1683 | 0 | 0 | 1056.0322 | 0 | 0 | 0 | 0 | 0 | 0 | 0 | 0 | 0 | 11.0323 | 27.9028 | 1.2011 | 11.5805 | 38.7928 | -1.354 | 11.9946 | 0 | 0 | 0 | 0 | 0 | 0 | 0.02 | 0.02
L3 | XTL_019 | C.A17.4.6.L3 | C.A17.L3 | CAVITY | LCAV | C | 1.0377 | 22.6562 | 0 | 1300 | 0 | 1034.5519 | 0 | 0 | 1057.4158 | 0 | 0 | 0 | 0 | 0 | 0 | 0 | 0 | 0 | 11.055 | 24.7467 | 1.08 | 11.5889 | 42.6794 | -1.455 | 12 | 0 | 0 | 0 | 0 | 0 | 0 | 0.02 | 0.02
L3 | XTL_019 | C.A17.4.7.L3 | C.A17.L3 | CAVITY | LCAV | C | 1.0377 | 22.6562 | 0 | 1300 | 0 | 1035.9355 | 0 | 0 | 1058.7994 | 0 | 0 | 0 | 0 | 0 | 0 | 0 | 0 | 0 | 11.0776 | 21.9256 | 0.9589 | 11.5984 | 46.8454 | -1.556 | 12.0049 | 0 | 0 | 0 | 0 | 0 | 0 | 0.02 | 0.02
L3 | XTL_019 | C.A17.4.8.L3 | C.A17.L3 | CAVITY | LCAV | C | 1.0377 | 22.6562 | 0 | 1300 | 0 | 1037.3191 | 0 | 0 | 1060.183 | 0 | 0 | 0 | 0 | 0 | 0 | 0 | 0 | 0 | 11.1003 | 19.4397 | 0.8378 | 11.6091 | 51.2909 | -1.657 | 12.0094 | 0 | 0 | 0 | 0 | 0 | 0 | 0.02 | 0.02
L3 | XTL_019 | Q.1061.L3 | Q.A17.4.L3 | MAGNET | QUAD | Q | 0.3 | -0.06283 | 0 | 0 | 0 | 1038.1922 | 0 | 0 | 1061.0562 | 0 | 0 | 0 | 0 | 0 | 0 | 0 | 0 | 0 | 11.1003 | 18.9731 | -0.3908 | 11.6133 | 51.9946 | 1.5936 | 12.011 | 0 | 0 | 0 | 0 | 0 | 0 | 0.02 | 0.02
L3 | XTL_019 | CY.1061.L3 | CY.A17.4.L3 | MAGNET | VKIC | CY | 0 | 0 | 0 | 0 | 0 | 1038.3422 | 0 | 0 | 1061.2062 | 0 | 0 | 0 | 0 | 0 | 0 | 0 | 0 | 0 | 11.1003 | 18.9731 | -0.3908 | 11.6133 | 51.9946 | 1.5936 | 12.011 | 0 | 0 | 0 | 0 | 0 | 0 | 0.02 | 0.02
L3 | XTL_019 | BPMR.1061.L3 | BPMR.A17.4.L3 | DIAG | MONI | BPMR | 0 | 0 | 0 | 0 | 0 | 1038.4272 | 0 | 0 | 1061.2912 | 0 | 0 | 0 | 0 | 0 | 0 | 0 | 0 | 0 | 11.1003 | 19.04 | -0.396 | 11.614 | 51.7242 | 1.5878 | 12.0112 | 0 | 0 | 0 | 0 | 0 | 0 | 0.02 | 0.02
L3 | XTL_019 | ENAC.1061.L3 | ENAC.A17.4.L3 | MARK | MARK | ENAC | 0 | 0 | 0 | 0 | 0 | 1038.8851 | 0 | 0 | 1061.7491 | 0 | 0 | 0 | 0 | 0 | 0 | 0 | 0 | 0 | 11.1003 | 19.4154 | -0.4238 | 11.6178 | 50.2844 | 1.5566 | 12.0126 | 0 | 0 | 0 | 0 | 0 | 0 | 0.02 | 0.02
L3 | XTL_019 | CSC.1063.L3 | CSC | CRYO | CRYO | CSC | 2.9978 | 0 | 0 | 0 | 0 | 1040.384 | 0 | 0 | 1063.248 | 0 | 0 | 0 | 0 | 0 | 0 | 0 | 0 | 0 | 11.1003 | 22.5024 | -0.6059 | 11.6407 | 41.5632 | 1.3526 | 12.0231 | 0 | 0 | 0 | 0 | 0 | 0 | 0.02 | 0.02
L3 | XTL_019 | STAC.1064.L3 | STAC.A18.1.L3 | MARK | MARK | STAC | 0 | 0 | 0 | 0 | 0 | 1041.8829 | 0 | 0 | 1064.7469 | 0 | 0 | 0 | 0 | 0 | 0 | 0 | 0 | 0 | 11.1003 | 22.5024 | -0.6059 | 11.6407 | 41.5632 | 1.3526 | 12.0231 | 0 | 0 | 0 | 0 | 0 | 0 | 0.02 | 0.02
L3 | XTL_019 | C.A18.1.1.L3 | C.A18.L3 | CAVITY | LCAV | C | 1.0377 | 22.6562 | 0 | 1300 | 0 | 1042.6234 | 0 | 0 | 1065.4873 | 0 | 0 | 0 | 0 | 0 | 0 | 0 | 0 | 0 | 11.1229 | 24.1248 | -0.6824 | 11.6493 | 38.2646 | 1.2669 | 12.0281 | 0 | 0 | 0 | 0 | 0 | 0 | 0.02 | 0.02
L3 | XTL_019 | C.A18.1.2.L3 | C.A18.L3 | CAVITY | LCAV | C | 1.0377 | 22.6562 | 0 | 1300 | 0 | 1044.007 | 0 | 0 | 1066.8709 | 0 | 0 | 0 | 0 | 0 | 0 | 0 | 0 | 0 | 11.1456 | 26.1295 | -0.7664 | 11.6581 | 34.8891 | 1.1727 | 12.0341 | 0 | 0 | 0 | 0 | 0 | 0 | 0.02 | 0.02
L3 | XTL_019 | C.A18.1.3.L3 | C.A18.L3 | CAVITY | LCAV | C | 1.0377 | 22.6562 | 0 | 1300 | 0 | 1045.3906 | 0 | 0 | 1068.2545 | 0 | 0 | 0 | 0 | 0 | 0 | 0 | 0 | 0 | 11.1682 | 28.3666 | -0.8505 | 11.6661 | 31.7742 | 1.0786 | 12.0408 | 0 | 0 | 0 | 0 | 0 | 0 | 0.02 | 0.02
L3 | XTL_019 | C.A18.1.4.L3 | C.A18.L3 | CAVITY | LCAV | C | 1.0377 | 22.6562 | 0 | 1300 | 0 | 1046.7742 | 0 | 0 | 1069.6381 | 0 | 0 | 0 | 0 | 0 | 0 | 0 | 0 | 0 | 11.1909 | 30.8363 | -0.9345 | 11.6736 | 28.9198 | 0.9844 | 12.048 | 0 | 0 | 0 | 0 | 0 | 0 | 0.02 | 0.02
L3 | XTL_019 | MIAC.1070.L3 | MIAC.A18.1.L3 | MARK | MARK | MIAC | 0 | 0 | 0 | 0 | 0 | 1048.0887 | 0 | 0 | 1070.9527 | 0 | 0 | 0 | 0 | 0 | 0 | 0 | 0 | 0 | 11.1909 | 31.2206 | -0.9469 | 11.6746 | 28.5204 | 0.9705 | 12.0492 | 0 | 0 | 0 | 0 | 0 | 0 | 0.02 | 0.02
L3 | XTL_019 | C.A18.1.5.L3 | C.A18.L3 | CAVITY | LCAV | C | 1.0377 | 22.6562 | 0 | 1300 | 0 | 1048.1578 | 0 | 0 | 1071.0217 | 0 | 0 | 0 | 0 | 0 | 0 | 0 | 0 | 0 | 11.2136 | 33.5383 | -1.0185 | 11.6804 | 26.326 | 0.8903 | 12.056 | 0 | 0 | 0 | 0 | 0 | 0 | 0.02 | 0.02
L3 | XTL_019 | C.A18.1.6.L3 | C.A18.L3 | CAVITY | LCAV | C | 1.0377 | 22.6562 | 0 | 1300 | 0 | 1049.5414 | 0 | 0 | 1072.4053 | 0 | 0 | 0 | 0 | 0 | 0 | 0 | 0 | 0 | 11.2362 | 36.4729 | -1.1025 | 11.6867 | 23.9928 | 0.7961 | 12.0648 | 0 | 0 | 0 | 0 | 0 | 0 | 0.02 | 0.02
L3 | XTL_019 | C.A18.1.7.L3 | C.A18.L3 | CAVITY | LCAV | C | 1.0377 | 22.6562 | 0 | 1300 | 0 | 1050.925 | 0 | 0 | 1073.7889 | 0 | 0 | 0 | 0 | 0 | 0 | 0 | 0 | 0 | 11.2589 | 39.6398 | -1.1864 | 11.6925 | 21.9202 | 0.7019 | 12.0744 | 0 | 0 | 0 | 0 | 0 | 0 | 0.02 | 0.02
L3 | XTL_019 | C.A18.1.8.L3 | C.A18.L3 | CAVITY | LCAV | C | 1.0377 | 22.6562 | 0 | 1300 | 0 | 1052.3086 | 0 | 0 | 1075.1725 | 0 | 0 | 0 | 0 | 0 | 0 | 0 | 0 | 0 | 11.2815 | 43.0391 | -1.2704 | 11.6979 | 20.1082 | 0.6077 | 12.0849 | 0 | 0 | 0 | 0 | 0 | 0 | 0.02 | 0.02
L3 | XTL_019 | Q.1076.L3 | Q.A18.1.L3 | MAGNET | QUAD | Q | 0.3 | 0.062025 | 0 | 0 | 0 | 1053.1817 | 0 | 0 | 1076.0457 | 0 | 0 | 0 | 0 | 0 | 0 | 0 | 0 | 0 | 11.2815 | 43.5208 | 1.4151 | 11.6997 | 19.8801 | -0.652 | 12.0889 | 0 | 0 | 0 | 0 | 0 | 0 | 0.02 | 0.02
L3 | XTL_019 | CX.1076.L3 | CX.A18.1.L3 | MAGNET | HKIC | CX | 0 | 0 | 0 | 0 | 0 | 1053.3317 | 0 | 0 | 1076.1957 | 0 | 0 | 0 | 0 | 0 | 0 | 0 | 0 | 0 | 11.2815 | 43.5208 | 1.4151 | 11.6997 | 19.8801 | -0.652 | 12.0889 | 0 | 0 | 0 | 0 | 0 | 0 | 0.02 | 0.02
L3 | XTL_019 | BPMR.1076.L3 | BPMR.A18.1.L3 | DIAG | MONI | BPMR | 0 | 0 | 0 | 0 | 0 | 1053.4167 | 0 | 0 | 1076.2807 | 0 | 0 | 0 | 0 | 0 | 0 | 0 | 0 | 0 | 11.2815 | 43.2808 | 1.4092 | 11.7 | 19.9914 | -0.6581 | 12.0896 | 0 | 0 | 0 | 0 | 0 | 0 | 0.02 | 0.02
L3 | XTL_019 | ENAC.1076.L3 | ENAC.A18.1.L3 | MARK | MARK | ENAC | 0 | 0 | 0 | 0 | 0 | 1053.8746 | 0 | 0 | 1076.7386 | 0 | 0 | 0 | 0 | 0 | 0 | 0 | 0 | 0 | 11.2815 | 42.0047 | 1.3776 | 11.7017 | 20.6091 | -0.6909 | 12.0932 | 0 | 0 | 0 | 0 | 0 | 0 | 0.02 | 0.02
L3 | XTL_019 | STAC.1076.L3 | STAC.A18.2.L3 | MARK | MARK | STAC | 0 | 0 | 0 | 0 | 0 | 1053.8746 | 0 | 0 | 1076.7386 | 0 | 0 | 0 | 0 | 0 | 0 | 0 | 0 | 0 | 11.2815 | 42.0047 | 1.3776 | 11.7017 | 20.6091 | -0.6909 | 12.0932 | 0 | 0 | 0 | 0 | 0 | 0 | 0.02 | 0.02
L3 | XTL_019 | C.A18.2.1.L3 | C.A18.L3 | CAVITY | LCAV | C | 1.0377 | 22.6562 | 0 | 1300 | 0 | 1054.6151 | 0 | 0 | 1077.479 | 0 | 0 | 0 | 0 | 0 | 0 | 0 | 0 | 0 | 11.3042 | 38.6443 | 1.2908 | 11.7067 | 22.4628 | -0.7811 | 12.1025 | 0 | 0 | 0 | 0 | 0 | 0 | 0.02 | 0.02
L3 | XTL_020 | C.A18.2.2.L3 | C.A18.L3 | CAVITY | LCAV | C | 1.0377 | 22.6562 | 0 | 1300 | 0 | 1055.9987 | 0 | 0 | 1078.8626 | 0 | 0 | 0 | 0 | 0 | 0 | 0 | 0 | 0 | 11.3268 | 35.2044 | 1.1954 | 11.7127 | 24.7615 | -0.8803 | 12.1118 | 0 | 0 | 0 | 0 | 0 | 0 | 0.02 | 0.02
L3 | XTL_020 | C.A18.2.3.L3 | C.A18.L3 | CAVITY | LCAV | C | 1.0377 | 22.6562 | 0 | 1300 | 0 | 1057.3823 | 0 | 0 | 1080.2462 | 0 | 0 | 0 | 0 | 0 | 0 | 0 | 0 | 0 | 11.3495 | 32.0286 | 1.1 | 11.7192 | 27.3345 | -0.9794 | 12.1203 | 0 | 0 | 0 | 0 | 0 | 0 | 0.02 | 0.02
L3 | XTL_020 | C.A18.2.4.L3 | C.A18.L3 | CAVITY | LCAV | C | 1.0377 | 22.6562 | 0 | 1300 | 0 | 1058.7659 | 0 | 0 | 1081.6298 | 0 | 0 | 0 | 0 | 0 | 0 | 0 | 0 | 0 | 11.3722 | 29.1167 | 1.0046 | 11.7264 | 30.1819 | -1.0785 | 12.128 | 0 | 0 | 0 | 0 | 0 | 0 | 0.02 | 0.02
L3 | XTL_020 | MIAC.1082.L3 | MIAC.A18.2.L3 | MARK | MARK | MIAC | 0 | 0 | 0 | 0 | 0 | 1060.0804 | 0 | 0 | 1082.9444 | 0 | 0 | 0 | 0 | 0 | 0 | 0 | 0 | 0 | 11.3722 | 28.7092 | 0.9905 | 11.7276 | 30.6255 | -1.0932 | 12.1291 | 0 | 0 | 0 | 0 | 0 | 0 | 0.02 | 0.02
L3 | XTL_020 | C.A18.2.5.L3 | C.A18.L3 | CAVITY | LCAV | C | 1.0377 | 22.6562 | 0 | 1300 | 0 | 1060.1495 | 0 | 0 | 1083.0134 | 0 | 0 | 0 | 0 | 0 | 0 | 0 | 0 | 0 | 11.3948 | 26.469 | 0.9091 | 11.7344 | 33.3035 | -1.1776 | 12.1349 | 0 | 0 | 0 | 0 | 0 | 0 | 0.02 | 0.02
L3 | XTL_020 | C.A18.2.6.L3 | C.A18.L3 | CAVITY | LCAV | C | 1.0377 | 22.6562 | 0 | 1300 | 0 | 1061.5331 | 0 | 0 | 1084.397 | 0 | 0 | 0 | 0 | 0 | 0 | 0 | 0 | 0 | 11.4175 | 24.0853 | 0.8137 | 11.7431 | 36.6994 | -1.2767 | 12.1412 | 0 | 0 | 0 | 0 | 0 | 0 | 0.02 | 0.02
L3 | XTL_020 | C.A18.2.7.L3 | C.A18.L3 | CAVITY | LCAV | C | 1.0377 | 22.6562 | 0 | 1300 | 0 | 1062.9167 | 0 | 0 | 1085.7806 | 0 | 0 | 0 | 0 | 0 | 0 | 0 | 0 | 0 | 11.4401 | 21.9658 | 0.7182 | 11.7527 | 40.3696 | -1.3758 | 12.147 | 0 | 0 | 0 | 0 | 0 | 0 | 0.02 | 0.02
L3 | XTL_020 | C.A18.2.8.L3 | C.A18.L3 | CAVITY | LCAV | C | 1.0377 | 22.6562 | 0 | 1300 | 0 | 1064.3003 | 0 | 0 | 1087.1642 | 0 | 0 | 0 | 0 | 0 | 0 | 0 | 0 | 0 | 11.4628 | 20.1104 | 0.6228 | 11.7632 | 44.3139 | -1.4749 | 12.1522 | 0 | 0 | 0 | 0 | 0 | 0 | 0.02 | 0.02
L3 | XTL_020 | Q.1088.L3 | Q.A18.2.L3 | MAGNET | QUAD | Q | 0.3 | -0.065457 | 0 | 0 | 0 | 1065.1734 | 0 | 0 | 1088.0374 | 0 | 0 | 0 | 0 | 0 | 0 | 0 | 0 | 0 | 11.4628 | 19.8876 | -0.7052 | 11.7672 | 44.9317 | 1.4493 | 12.154 | 0 | 0 | 0 | 0 | 0 | 0 | 0.02 | 0.02
L3 | XTL_020 | CY.1088.L3 | CY.A18.2.L3 | MAGNET | VKIC | CY | 0 | 0 | 0 | 0 | 0 | 1065.3234 | 0 | 0 | 1088.1874 | 0 | 0 | 0 | 0 | 0 | 0 | 0 | 0 | 0 | 11.4628 | 19.8876 | -0.7052 | 11.7672 | 44.9317 | 1.4493 | 12.154 | 0 | 0 | 0 | 0 | 0 | 0 | 0.02 | 0.02
L3 | XTL_020 | BPMR.1088.L3 | BPMR.A18.2.L3 | DIAG | MONI | BPMR | 0 | 0 | 0 | 0 | 0 | 1065.4084 | 0 | 0 | 1088.2724 | 0 | 0 | 0 | 0 | 0 | 0 | 0 | 0 | 0 | 11.4628 | 20.008 | -0.7116 | 11.7679 | 44.6859 | 1.4434 | 12.1543 | 0 | 0 | 0 | 0 | 0 | 0 | 0.02 | 0.02
L3 | XTL_020 | ENAC.1088.L3 | ENAC.A18.2.L3 | MARK | MARK | ENAC | 0 | 0 | 0 | 0 | 0 | 1065.8663 | 0 | 0 | 1088.7303 | 0 | 0 | 0 | 0 | 0 | 0 | 0 | 0 | 0 | 11.4628 | 20.6755 | -0.7461 | 11.7715 | 43.3785 | 1.4118 | 12.1559 | 0 | 0 | 0 | 0 | 0 | 0 | 0.02 | 0.02
L3 | XTL_020 | STAC.1088.L3 | STAC.A18.3.L3 | MARK | MARK | STAC | 0 | 0 | 0 | 0 | 0 | 1065.8663 | 0 | 0 | 1088.7303 | 0 | 0 | 0 | 0 | 0 | 0 | 0 | 0 | 0 | 11.4628 | 20.6755 | -0.7461 | 11.7715 | 43.3785 | 1.4118 | 12.1559 | 0 | 0 | 0 | 0 | 0 | 0 | 0.02 | 0.02
L3 | XTL_020 | C.A18.3.1.L3 | C.A18.L3 | CAVITY | LCAV | C | 1.0377 | 22.6562 | 0 | 1300 | 0 | 1066.6068 | 0 | 0 | 1089.4707 | 0 | 0 | 0 | 0 | 0 | 0 | 0 | 0 | 0 | 11.4854 | 22.6739 | -0.8409 | 11.7807 | 39.932 | 1.325 | 12.1607 | 0 | 0 | 0 | 0 | 0 | 0 | 0.02 | 0.02
L3 | XTL_020 | C.A18.3.2.L3 | C.A18.L3 | CAVITY | LCAV | C | 1.0377 | 22.6562 | 0 | 1300 | 0 | 1067.9904 | 0 | 0 | 1090.8543 | 0 | 0 | 0 | 0 | 0 | 0 | 0 | 0 | 0 | 11.5081 | 25.1448 | -0.945 | 11.79 | 36.3976 | 1.2295 | 12.1665 | 0 | 0 | 0 | 0 | 0 | 0 | 0.02 | 0.02
L3 | XTL_020 | C.A18.3.3.L3 | C.A18.L3 | CAVITY | LCAV | C | 1.0377 | 22.6562 | 0 | 1300 | 0 | 1069.374 | 0 | 0 | 1092.2379 | 0 | 0 | 0 | 0 | 0 | 0 | 0 | 0 | 0 | 11.5307 | 27.9039 | -1.0491 | 11.7983 | 33.1273 | 1.1341 | 12.1728 | 0 | 0 | 0 | 0 | 0 | 0 | 0.02 | 0.02
L3 | XTL_020 | C.A18.3.4.L3 | C.A18.L3 | CAVITY | LCAV | C | 1.0377 | 22.6562 | 0 | 1300 | 0 | 1070.7576 | 0 | 0 | 1093.6215 | 0 | 0 | 0 | 0 | 0 | 0 | 0 | 0 | 0 | 11.5534 | 30.9511 | -1.1532 | 11.8058 | 30.1211 | 1.0387 | 12.1798 | 0 | 0 | 0 | 0 | 0 | 0 | 0.02 | 0.02
L3 | XTL_020 | MIAC.1094.L3 | MIAC.A18.3.L3 | MARK | MARK | MIAC | 0 | 0 | 0 | 0 | 0 | 1072.0721 | 0 | 0 | 1094.9361 | 0 | 0 | 0 | 0 | 0 | 0 | 0 | 0 | 0 | 11.5534 | 31.4255 | -1.1686 | 11.8068 | 29.6996 | 1.0246 | 12.1809 | 0 | 0 | 0 | 0 | 0 | 0 | 0.02 | 0.02
L3 | XTL_020 | C.A18.3.5.L3 | C.A18.L3 | CAVITY | LCAV | C | 1.0377 | 22.6562 | 0 | 1300 | 0 | 1072.1412 | 0 | 0 | 1095.0051 | 0 | 0 | 0 | 0 | 0 | 0 | 0 | 0 | 0 | 11.5761 | 34.2864 | -1.2573 | 11.8125 | 27.379 | 0.9432 | 12.1875 | 0 | 0 | 0 | 0 | 0 | 0 | 0.02 | 0.02
L3 | XTL_020 | C.A18.3.6.L3 | C.A18.L3 | CAVITY | LCAV | C | 1.0377 | 22.6562 | 0 | 1300 | 0 | 1073.5248 | 0 | 0 | 1096.3887 | 0 | 0 | 0 | 0 | 0 | 0 | 0 | 0 | 0 | 11.5987 | 37.9098 | -1.3614 | 11.8186 | 24.901 | 0.8478 | 12.1959 | 0 | 0 | 0 | 0 | 0 | 0 | 0.02 | 0.02
L3 | XTL_020 | C.A18.3.7.L3 | C.A18.L3 | CAVITY | LCAV | C | 1.0377 | 22.6562 | 0 | 1300 | 0 | 1074.9084 | 0 | 0 | 1097.7723 | 0 | 0 | 0 | 0 | 0 | 0 | 0 | 0 | 0 | 11.6214 | 41.8212 | -1.4655 | 11.8242 | 22.6872 | 0.7523 | 12.2052 | 0 | 0 | 0 | 0 | 0 | 0 | 0.02 | 0.02
L3 | XTL_020 | C.A18.3.8.L3 | C.A18.L3 | CAVITY | LCAV | C | 1.0377 | 22.6562 | 0 | 1300 | 0 | 1076.292 | 0 | 0 | 1099.1559 | 0 | 0 | 0 | 0 | 0 | 0 | 0 | 0 | 0 | 11.644 | 46.0206 | -1.5696 | 11.8292 | 20.7376 | 0.6568 | 12.2154 | 0 | 0 | 0 | 0 | 0 | 0 | 0.02 | 0.02
L3 | XTL_020 | Q.1100.L3 | Q.A18.3.L3 | MAGNET | QUAD | Q | 0.3 | 0.064374 | 0 | 0 | 0 | 1077.1651 | 0 | 0 | 1100.0291 | 0 | 0 | 0 | 0 | 0 | 0 | 0 | 0 | 0 | 11.644 | 46.7152 | 1.419 | 11.8309 | 20.4856 | -0.6882 | 12.2193 | 0 | 0 | 0 | 0 | 0 | 0 | 0.02 | 0.02
L3 | XTL_020 | CX.1100.L3 | CX.A18.3.L3 | MAGNET | HKIC | CX | 0 | 0 | 0 | 0 | 0 | 1077.3151 | 0 | 0 | 1100.1791 | 0 | 0 | 0 | 0 | 0 | 0 | 0 | 0 | 0 | 11.644 | 46.7152 | 1.419 | 11.8309 | 20.4856 | -0.6882 | 12.2193 | 0 | 0 | 0 | 0 | 0 | 0 | 0.02 | 0.02
L3 | XTL_020 | BPMC.1100.L3 | BPMC.A18.3.L3 | DIAG | MONI | BPMC | 0 | 0 | 0 | 0 | 0 | 1077.4001 | 0 | 0 | 1100.2641 | 0 | 0 | 0 | 0 | 0 | 0 | 0 | 0 | 0 | 11.644 | 46.4744 | 1.4136 | 11.8312 | 20.6031 | -0.6943 | 12.2199 | 0 | 0 | 0 | 0 | 0 | 0 | 0.02 | 0.02
L3 | XTL_020 | ENAC.1100.L3 | ENAC.A18.3.L3 | MARK | MARK | ENAC | 0 | 0 | 0 | 0 | 0 | 1077.858 | 0 | 0 | 1100.722 | 0 | 0 | 0 | 0 | 0 | 0 | 0 | 0 | 0 | 11.644 | 45.1934 | 1.384 | 11.8328 | 21.254 | -0.7272 | 12.2234 | 0 | 0 | 0 | 0 | 0 | 0 | 0.02 | 0.02
L3 | XTL_020 | STAC.1100.L3 | STAC.A18.4.L3 | MARK | MARK | STAC | 0 | 0 | 0 | 0 | 0 | 1077.858 | 0 | 0 | 1100.722 | 0 | 0 | 0 | 0 | 0 | 0 | 0 | 0 | 0 | 11.644 | 45.1934 | 1.384 | 11.8328 | 21.254 | -0.7272 | 12.2234 | 0 | 0 | 0 | 0 | 0 | 0 | 0.02 | 0.02
L3 | XTL_020 | C.A18.4.1.L3 | C.A18.L3 | CAVITY | LCAV | C | 1.0377 | 22.6562 | 0 | 1300 | 0 | 1078.5985 | 0 | 0 | 1101.4624 | 0 | 0 | 0 | 0 | 0 | 0 | 0 | 0 | 0 | 11.6667 | 41.8099 | 1.3028 | 11.8374 | 23.1997 | -0.8178 | 12.2324 | 0 | 0 | 0 | 0 | 0 | 0 | 0.02 | 0.02
L3 | XTL_020 | C.A18.4.2.L3 | C.A18.L3 | CAVITY | LCAV | C | 1.0377 | 22.6562 | 0 | 1300 | 0 | 1079.9821 | 0 | 0 | 1102.846 | 0 | 0 | 0 | 0 | 0 | 0 | 0 | 0 | 0 | 11.6893 | 38.3281 | 1.2136 | 11.8429 | 25.6003 | -0.9173 | 12.2415 | 0 | 0 | 0 | 0 | 0 | 0 | 0.02 | 0.02
L3 | XTL_020 | C.A18.4.3.L3 | C.A18.L3 | CAVITY | LCAV | C | 1.0377 | 22.6562 | 0 | 1300 | 0 | 1081.3657 | 0 | 0 | 1104.2296 | 0 | 0 | 0 | 0 | 0 | 0 | 0 | 0 | 0 | 11.712 | 35.0932 | 1.1244 | 11.8489 | 28.2763 | -1.0168 | 12.2497 | 0 | 0 | 0 | 0 | 0 | 0 | 0.02 | 0.02
L3 | XTL_020 | C.A18.4.4.L3 | C.A18.L3 | CAVITY | LCAV | C | 1.0377 | 22.6562 | 0 | 1300 | 0 | 1082.7493 | 0 | 0 | 1105.6132 | 0 | 0 | 0 | 0 | 0 | 0 | 0 | 0 | 0 | 11.7347 | 32.1052 | 1.0352 | 11.8555 | 31.2275 | -1.1162 | 12.2571 | 0 | 0 | 0 | 0 | 0 | 0 | 0.02 | 0.02
L3 | XTL_020 | MIAC.1106.L3 | MIAC.A18.4.L3 | MARK | MARK | MIAC | 0 | 0 | 0 | 0 | 0 | 1084.0638 | 0 | 0 | 1106.9278 | 0 | 0 | 0 | 0 | 0 | 0 | 0 | 0 | 0 | 11.7347 | 31.6849 | 1.022 | 11.8565 | 31.6866 | -1.1309 | 12.2581 | 0 | 0 | 0 | 0 | 0 | 0 | 0.02 | 0.02
L3 | XTL_020 | C.A18.4.5.L3 | C.A18.L3 | CAVITY | LCAV | C | 1.0377 | 22.6562 | 0 | 1300 | 0 | 1084.1329 | 0 | 0 | 1106.9968 | 0 | 0 | 0 | 0 | 0 | 0 | 0 | 0 | 0 | 11.7573 | 29.3641 | 0.9459 | 11.8627 | 34.4539 | -1.2157 | 12.2638 | 0 | 0 | 0 | 0 | 0 | 0 | 0.02 | 0.02
L3 | XTL_020 | C.A18.4.6.L3 | C.A18.L3 | CAVITY | LCAV | C | 1.0377 | 22.6562 | 0 | 1300 | 0 | 1085.5165 | 0 | 0 | 1108.3804 | 0 | 0 | 0 | 0 | 0 | 0 | 0 | 0 | 0 | 11.78 | 26.87 | 0.8567 | 11.8705 | 37.9556 | -1.3152 | 12.2699 | 0 | 0 | 0 | 0 | 0 | 0 | 0.02 | 0.02
L3 | XTL_020 | C.A18.4.7.L3 | C.A18.L3 | CAVITY | LCAV | C | 1.0377 | 22.6562 | 0 | 1300 | 0 | 1086.9001 | 0 | 0 | 1109.764 | 0 | 0 | 0 | 0 | 0 | 0 | 0 | 0 | 0 | 11.8026 | 24.6229 | 0.7674 | 11.8791 | 41.7325 | -1.4146 | 12.2754 | 0 | 0 | 0 | 0 | 0 | 0 | 0.02 | 0.02
L3 | XTL_020 | C.A18.4.8.L3 | C.A18.L3 | CAVITY | LCAV | C | 1.0377 | 22.6562 | 0 | 1300 | 0 | 1088.2837 | 0 | 0 | 1111.1476 | 0 | 0 | 0 | 0 | 0 | 0 | 0 | 0 | 0 | 11.8253 | 22.6227 | 0.6782 | 11.8884 | 45.7846 | -1.514 | 12.2805 | 0 | 0 | 0 | 0 | 0 | 0 | 0.02 | 0.02
L3 | XTL_020 | Q.1112.L3 | Q.A18.4.L3 | MAGNET | QUAD | Q | 0.3 | -0.064374 | 0 | 0 | 0 | 1089.1568 | 0 | 0 | 1112.0208 | 0 | 0 | 0 | 0 | 0 | 0 | 0 | 0 | 0 | 11.8253 | 22.3844 | -0.786 | 11.892 | 46.4277 | 1.4577 | 12.2822 | 0 | 0 | 0 | 0 | 0 | 0 | 0.02 | 0.02
L3 | XTL_020 | CY.1112.L3 | CY.A18.4.L3 | MAGNET | VKIC | CY | 0 | 0 | 0 | 0 | 0 | 1089.3068 | 0 | 0 | 1112.1708 | 0 | 0 | 0 | 0 | 0 | 0 | 0 | 0 | 0 | 11.8253 | 22.3844 | -0.786 | 11.892 | 46.4277 | 1.4577 | 12.2822 | 0 | 0 | 0 | 0 | 0 | 0 | 0.02 | 0.02
L3 | XTL_020 | BPMC.1112.L3 | BPMC.A18.4.L3 | DIAG | MONI | BPMC | 0 | 0 | 0 | 0 | 0 | 1089.3918 | 0 | 0 | 1112.2558 | 0 | 0 | 0 | 0 | 0 | 0 | 0 | 0 | 0 | 11.8253 | 22.5185 | -0.7921 | 11.8926 | 46.1804 | 1.452 | 12.2825 | 0 | 0 | 0 | 0 | 0 | 0 | 0.02 | 0.02
L3 | XTL_020 | ENAC.1112.L3 | ENAC.A18.4.L3 | MARK | MARK | ENAC | 0 | 0 | 0 | 0 | 0 | 1089.8497 | 0 | 0 | 1112.7137 | 0 | 0 | 0 | 0 | 0 | 0 | 0 | 0 | 0 | 11.8253 | 23.2591 | -0.8252 | 11.8958 | 44.8648 | 1.4211 | 12.2841 | 0 | 0 | 0 | 0 | 0 | 0 | 0.02 | 0.02
L3 | XTL_020 | STAC.1112.L3 | STAC.A19.1.L3 | MARK | MARK | STAC | 0 | 0 | 0 | 0 | 0 | 1089.8497 | 0 | 0 | 1112.7137 | 0 | 0 | 0 | 0 | 0 | 0 | 0 | 0 | 0 | 11.8253 | 23.2591 | -0.8252 | 11.8958 | 44.8648 | 1.4211 | 12.2841 | 0 | 0 | 0 | 0 | 0 | 0 | 0.02 | 0.02
L3 | XTL_020 | C.A19.1.1.L3 | C.A19.L3 | CAVITY | LCAV | C | 1.0377 | 22.6562 | 0 | 1300 | 0 | 1090.5902 | 0 | 0 | 1113.4541 | 0 | 0 | 0 | 0 | 0 | 0 | 0 | 0 | 0 | 11.8479 | 25.4521 | -0.9162 | 11.904 | 41.3922 | 1.3364 | 12.2887 | 0 | 0 | 0 | 0 | 0 | 0 | 0.02 | 0.02
L3 | XTL_020 | C.A19.1.2.L3 | C.A19.L3 | CAVITY | LCAV | C | 1.0377 | 22.6562 | 0 | 1300 | 0 | 1091.9738 | 0 | 0 | 1114.8377 | 0 | 0 | 0 | 0 | 0 | 0 | 0 | 0 | 0 | 11.8706 | 28.1258 | -1.0162 | 11.9122 | 37.8228 | 1.2434 | 12.2943 | 0 | 0 | 0 | 0 | 0 | 0 | 0.02 | 0.02
L3 | XTL_020 | C.A19.1.3.L3 | C.A19.L3 | CAVITY | LCAV | C | 1.0377 | 22.6562 | 0 | 1300 | 0 | 1093.3574 | 0 | 0 | 1116.2213 | 0 | 0 | 0 | 0 | 0 | 0 | 0 | 0 | 0 | 11.8932 | 31.0761 | -1.1161 | 11.9197 | 34.511 | 1.1503 | 12.3004 | 0 | 0 | 0 | 0 | 0 | 0 | 0.02 | 0.02
L3 | XTL_020 | C.A19.1.4.L3 | C.A19.L3 | CAVITY | LCAV | C | 1.0377 | 22.6562 | 0 | 1300 | 0 | 1094.741 | 0 | 0 | 1117.6049 | 0 | 0 | 0 | 0 | 0 | 0 | 0 | 0 | 0 | 11.9159 | 34.3029 | -1.2161 | 11.9264 | 31.4567 | 1.0572 | 12.3071 | 0 | 0 | 0 | 0 | 0 | 0 | 0.02 | 0.02
L3 | XTL_020 | MIAC.1118.L3 | MIAC.A19.1.L3 | MARK | MARK | MIAC | 0 | 0 | 0 | 0 | 0 | 1096.0555 | 0 | 0 | 1118.9195 | 0 | 0 | 0 | 0 | 0 | 0 | 0 | 0 | 0 | 11.9159 | 34.8028 | -1.2308 | 11.9274 | 31.0276 | 1.0434 | 12.3081 | 0 | 0 | 0 | 0 | 0 | 0 | 0.02 | 0.02
L3 | XTL_020 | C.A19.1.5.L3 | C.A19.L3 | CAVITY | LCAV | C | 1.0377 | 22.6562 | 0 | 1300 | 0 | 1096.1246 | 0 | 0 | 1118.9885 | 0 | 0 | 0 | 0 | 0 | 0 | 0 | 0 | 0 | 11.9386 | 37.8063 | -1.316 | 11.9326 | 28.6601 | 0.9641 | 12.3144 | 0 | 0 | 0 | 0 | 0 | 0 | 0.02 | 0.02
L3 | XTL_020 | C.A19.1.6.L3 | C.A19.L3 | CAVITY | LCAV | C | 1.0377 | 22.6562 | 0 | 1300 | 0 | 1097.5082 | 0 | 0 | 1120.3721 | 0 | 0 | 0 | 0 | 0 | 0 | 0 | 0 | 0 | 11.9612 | 41.5862 | -1.4159 | 11.9381 | 26.1212 | 0.871 | 12.3225 | 0 | 0 | 0 | 0 | 0 | 0 | 0.02 | 0.02
L3 | XTL_020 | C.A19.1.7.L3 | C.A19.L3 | CAVITY | LCAV | C | 1.0377 | 22.6562 | 0 | 1300 | 0 | 1098.8918 | 0 | 0 | 1121.7557 | 0 | 0 | 0 | 0 | 0 | 0 | 0 | 0 | 0 | 11.9839 | 45.6426 | -1.5158 | 11.9432 | 23.8399 | 0.7778 | 12.3313 | 0 | 0 | 0 | 0 | 0 | 0 | 0.02 | 0.02
L3 | XTL_020 | C.A19.1.8.L3 | C.A19.L3 | CAVITY | LCAV | C | 1.0377 | 22.6562 | 0 | 1300 | 0 | 1100.2754 | 0 | 0 | 1123.1393 | 0 | 0 | 0 | 0 | 0 | 0 | 0 | 0 | 0 | 12.0065 | 49.9755 | -1.6157 | 11.9478 | 21.8163 | 0.6847 | 12.341 | 0 | 0 | 0 | 0 | 0 | 0 | 0.02 | 0.02
L3 | XTL_020 | Q.1124.L3 | Q.A19.1.L3 | MAGNET | QUAD | Q | 0.3 | 0.064374 | 0 | 0 | 0 | 1101.1485 | 0 | 0 | 1124.0125 | 0 | 0 | 0 | 0 | 0 | 0 | 0 | 0 | 0 | 12.0065 | 50.6393 | 1.6287 | 11.9494 | 21.5563 | -0.7279 | 12.3447 | 0 | 0 | 0 | 0 | 0 | 0 | 0.02 | 0.02
L3 | XTL_020 | CX.1124.L3 | CX.A19.1.L3 | MAGNET | HKIC | CX | 0 | 0 | 0 | 0 | 0 | 1101.2985 | 0 | 0 | 1124.1625 | 0 | 0 | 0 | 0 | 0 | 0 | 0 | 0 | 0 | 12.0065 | 50.6393 | 1.6287 | 11.9494 | 21.5563 | -0.7279 | 12.3447 | 0 | 0 | 0 | 0 | 0 | 0 | 0.02 | 0.02
L3 | XTL_020 | BPMC.1124.L3 | BPMC.A19.1.L3 | DIAG | MONI | BPMC | 0 | 0 | 0 | 0 | 0 | 1101.3835 | 0 | 0 | 1124.2475 | 0 | 0 | 0 | 0 | 0 | 0 | 0 | 0 | 0 | 12.0065 | 50.3629 | 1.6226 | 11.9496 | 21.6806 | -0.7339 | 12.3453 | 0 | 0 | 0 | 0 | 0 | 0 | 0.02 | 0.02
L3 | XTL_020 | ENAC.1124.L3 | ENAC.A19.1.L3 | MARK | MARK | ENAC | 0 | 0 | 0 | 0 | 0 | 1101.8414 | 0 | 0 | 1124.7054 | 0 | 0 | 0 | 0 | 0 | 0 | 0 | 0 | 0 | 12.0065 | 48.8921 | 1.5895 | 11.9511 | 22.3676 | -0.7664 | 12.3486 | 0 | 0 | 0 | 0 | 0 | 0 | 0.02 | 0.02
L3 | XTL_020 | STAC.1124.L3 | STAC.A19.2.L3 | MARK | MARK | STAC | 0 | 0 | 0 | 0 | 0 | 1101.8414 | 0 | 0 | 1124.7054 | 0 | 0 | 0 | 0 | 0 | 0 | 0 | 0 | 0 | 12.0065 | 48.8921 | 1.5895 | 11.9511 | 22.3676 | -0.7664 | 12.3486 | 0 | 0 | 0 | 0 | 0 | 0 | 0.02 | 0.02
L3 | XTL_020 | C.A19.2.1.L3 | C.A19.L3 | CAVITY | LCAV | C | 1.0377 | 22.6562 | 0 | 1300 | 0 | 1102.5819 | 0 | 0 | 1125.4458 | 0 | 0 | 0 | 0 | 0 | 0 | 0 | 0 | 0 | 12.0292 | 45.003 | 1.4987 | 11.9554 | 24.4105 | -0.8558 | 12.3572 | 0 | 0 | 0 | 0 | 0 | 0 | 0.02 | 0.02
L3 | XTL_020 | C.A19.2.2.L3 | C.A19.L3 | CAVITY | LCAV | C | 1.0377 | 22.6562 | 0 | 1300 | 0 | 1103.9655 | 0 | 0 | 1126.8294 | 0 | 0 | 0 | 0 | 0 | 0 | 0 | 0 | 0 | 12.0518 | 40.9937 | 1.399 | 11.9605 | 26.9144 | -0.9539 | 12.3658 | 0 | 0 | 0 | 0 | 0 | 0 | 0.02 | 0.02
L3 | XTL_020 | C.A19.2.3.L3 | C.A19.L3 | CAVITY | LCAV | C | 1.0377 | 22.6562 | 0 | 1300 | 0 | 1105.3491 | 0 | 0 | 1128.213 | 0 | 0 | 0 | 0 | 0 | 0 | 0 | 0 | 0 | 12.0745 | 37.2605 | 1.2992 | 11.9661 | 29.6899 | -1.0521 | 12.3736 | 0 | 0 | 0 | 0 | 0 | 0 | 0.02 | 0.02
L3 | XTL_021 | C.A19.2.4.L3 | C.A19.L3 | CAVITY | LCAV | C | 1.0377 | 22.6562 | 0 | 1300 | 0 | 1106.7327 | 0 | 0 | 1129.5966 | 0 | 0 | 0 | 0 | 0 | 0 | 0 | 0 | 0 | 12.0972 | 33.8033 | 1.1995 | 11.9724 | 32.7371 | -1.1502 | 12.3807 | 0 | 0 | 0 | 0 | 0 | 0 | 0.02 | 0.02
L3 | XTL_021 | MIAC.1130.L3 | MIAC.A19.2.L3 | MARK | MARK | MIAC | 0 | 0 | 0 | 0 | 0 | 1108.0472 | 0 | 0 | 1130.9112 | 0 | 0 | 0 | 0 | 0 | 0 | 0 | 0 | 0 | 12.0972 | 33.3162 | 1.1847 | 11.9733 | 33.21 | -1.1647 | 12.3816 | 0 | 0 | 0 | 0 | 0 | 0 | 0.02 | 0.02
L3 | XTL_021 | C.A19.2.5.L3 | C.A19.L3 | CAVITY | LCAV | C | 1.0377 | 22.6562 | 0 | 1300 | 0 | 1108.1163 | 0 | 0 | 1130.9802 | 0 | 0 | 0 | 0 | 0 | 0 | 0 | 0 | 0 | 12.1198 | 30.6222 | 1.0997 | 11.9792 | 36.0558 | -1.2484 | 12.3871 | 0 | 0 | 0 | 0 | 0 | 0 | 0.02 | 0.02
L3 | XTL_021 | C.A19.2.6.L3 | C.A19.L3 | CAVITY | LCAV | C | 1.0377 | 22.6562 | 0 | 1300 | 0 | 1109.4999 | 0 | 0 | 1132.3638 | 0 | 0 | 0 | 0 | 0 | 0 | 0 | 0 | 0 | 12.1425 | 27.7173 | 0.9999 | 11.9868 | 39.646 | -1.3465 | 12.3929 | 0 | 0 | 0 | 0 | 0 | 0 | 0.02 | 0.02
L3 | XTL_021 | C.A19.2.7.L3 | C.A19.L3 | CAVITY | LCAV | C | 1.0377 | 22.6562 | 0 | 1300 | 0 | 1110.8835 | 0 | 0 | 1133.7474 | 0 | 0 | 0 | 0 | 0 | 0 | 0 | 0 | 0 | 12.1651 | 25.0884 | 0.9001 | 11.9951 | 43.5078 | -1.4446 | 12.3982 | 0 | 0 | 0 | 0 | 0 | 0 | 0.02 | 0.02
L3 | XTL_021 | C.A19.2.8.L3 | C.A19.L3 | CAVITY | LCAV | C | 1.0377 | 22.6562 | 0 | 1300 | 0 | 1112.2671 | 0 | 0 | 1135.131 | 0 | 0 | 0 | 0 | 0 | 0 | 0 | 0 | 0 | 12.1878 | 22.7358 | 0.8003 | 12.0043 | 47.6411 | -1.5427 | 12.403 | 0 | 0 | 0 | 0 | 0 | 0 | 0.02 | 0.02
L3 | XTL_021 | Q.1136.L3 | Q.A19.2.L3 | MAGNET | QUAD | Q | 0.3 | -0.064374 | 0 | 0 | 0 | 1113.1402 | 0 | 0 | 1136.0042 | 0 | 0 | 0 | 0 | 0 | 0 | 0 | 0 | 0 | 12.1878 | 22.3765 | -0.6672 | 12.0079 | 48.2768 | 1.5493 | 12.4047 | 0 | 0 | 0 | 0 | 0 | 0 | 0.02 | 0.02
L3 | XTL_021 | CY.1136.L3 | CY.A19.2.L3 | MAGNET | VKIC | CY | 0 | 0 | 0 | 0 | 0 | 1113.2902 | 0 | 0 | 1136.1542 | 0 | 0 | 0 | 0 | 0 | 0 | 0 | 0 | 0 | 12.1878 | 22.3765 | -0.6672 | 12.0079 | 48.2768 | 1.5493 | 12.4047 | 0 | 0 | 0 | 0 | 0 | 0 | 0.02 | 0.02
L3 | XTL_021 | BPMC.1136.L3 | BPMC.A19.2.L3 | DIAG | MONI | BPMC | 0 | 0 | 0 | 0 | 0 | 1113.3752 | 0 | 0 | 1136.2392 | 0 | 0 | 0 | 0 | 0 | 0 | 0 | 0 | 0 | 12.1878 | 22.4904 | -0.6727 | 12.0085 | 48.0139 | 1.5433 | 12.405 | 0 | 0 | 0 | 0 | 0 | 0 | 0.02 | 0.02
L3 | XTL_021 | ENAC.1136.L3 | ENAC.A19.2.L3 | MARK | MARK | ENAC | 0 | 0 | 0 | 0 | 0 | 1113.8331 | 0 | 0 | 1136.6971 | 0 | 0 | 0 | 0 | 0 | 0 | 0 | 0 | 0 | 12.1878 | 23.12 | -0.7023 | 12.0117 | 46.6153 | 1.5111 | 12.4065 | 0 | 0 | 0 | 0 | 0 | 0 | 0.02 | 0.02
L3 | XTL_021 | STAC.1136.L3 | STAC.A19.3.L3 | MARK | MARK | STAC | 0 | 0 | 0 | 0 | 0 | 1113.8331 | 0 | 0 | 1136.6971 | 0 | 0 | 0 | 0 | 0 | 0 | 0 | 0 | 0 | 12.1878 | 23.12 | -0.7023 | 12.0117 | 46.6153 | 1.5111 | 12.4065 | 0 | 0 | 0 | 0 | 0 | 0 | 0.02 | 0.02
L3 | XTL_021 | C.A19.3.1.L3 | C.A19.L3 | CAVITY | LCAV | C | 1.0377 | 22.6562 | 0 | 1300 | 0 | 1114.5736 | 0 | 0 | 1137.4375 | 0 | 0 | 0 | 0 | 0 | 0 | 0 | 0 | 0 | 12.2104 | 24.9911 | -0.7836 | 12.0201 | 42.9212 | 1.4224 | 12.411 | 0 | 0 | 0 | 0 | 0 | 0 | 0.02 | 0.02
L3 | XTL_021 | C.A19.3.2.L3 | C.A19.L3 | CAVITY | LCAV | C | 1.0377 | 22.6562 | 0 | 1300 | 0 | 1115.9572 | 0 | 0 | 1138.8211 | 0 | 0 | 0 | 0 | 0 | 0 | 0 | 0 | 0 | 12.2331 | 27.283 | -0.8729 | 12.0285 | 39.1199 | 1.325 | 12.4164 | 0 | 0 | 0 | 0 | 0 | 0 | 0.02 | 0.02
L3 | XTL_021 | C.A19.3.3.L3 | C.A19.L3 | CAVITY | LCAV | C | 1.0377 | 22.6562 | 0 | 1300 | 0 | 1117.3408 | 0 | 0 | 1140.2047 | 0 | 0 | 0 | 0 | 0 | 0 | 0 | 0 | 0 | 12.2557 | 29.8221 | -0.9622 | 12.0362 | 35.5881 | 1.2276 | 12.4223 | 0 | 0 | 0 | 0 | 0 | 0 | 0.02 | 0.02
L3 | XTL_021 | C.A19.3.4.L3 | C.A19.L3 | CAVITY | LCAV | C | 1.0377 | 22.6562 | 0 | 1300 | 0 | 1118.7244 | 0 | 0 | 1141.5883 | 0 | 0 | 0 | 0 | 0 | 0 | 0 | 0 | 0 | 12.2784 | 32.6084 | -1.0515 | 12.0433 | 32.3259 | 1.1302 | 12.4288 | 0 | 0 | 0 | 0 | 0 | 0 | 0.02 | 0.02
L3 | XTL_021 | MIAC.1142.L3 | MIAC.A19.3.L3 | MARK | MARK | MIAC | 0 | 0 | 0 | 0 | 0 | 1120.0389 | 0 | 0 | 1142.9029 | 0 | 0 | 0 | 0 | 0 | 0 | 0 | 0 | 0 | 12.2784 | 33.0407 | -1.0647 | 12.0443 | 31.8671 | 1.1158 | 12.4298 | 0 | 0 | 0 | 0 | 0 | 0 | 0.02 | 0.02
L3 | XTL_021 | C.A19.3.5.L3 | C.A19.L3 | CAVITY | LCAV | C | 1.0377 | 22.6562 | 0 | 1300 | 0 | 1120.108 | 0 | 0 | 1142.9719 | 0 | 0 | 0 | 0 | 0 | 0 | 0 | 0 | 0 | 12.3011 | 35.6417 | -1.1408 | 12.0497 | 29.3333 | 1.0327 | 12.4359 | 0 | 0 | 0 | 0 | 0 | 0 | 0.02 | 0.02
L3 | XTL_021 | C.A19.3.6.L3 | C.A19.L3 | CAVITY | LCAV | C | 1.0377 | 22.6562 | 0 | 1300 | 0 | 1121.4916 | 0 | 0 | 1144.3555 | 0 | 0 | 0 | 0 | 0 | 0 | 0 | 0 | 0 | 12.3237 | 38.9222 | -1.2301 | 12.0557 | 26.6104 | 0.9353 | 12.4438 | 0 | 0 | 0 | 0 | 0 | 0 | 0.02 | 0.02
L3 | XTL_021 | C.A19.3.7.L3 | C.A19.L3 | CAVITY | LCAV | C | 1.0377 | 22.6562 | 0 | 1300 | 0 | 1122.8752 | 0 | 0 | 1145.7391 | 0 | 0 | 0 | 0 | 0 | 0 | 0 | 0 | 0 | 12.3464 | 42.4497 | -1.3194 | 12.0611 | 24.1571 | 0.8378 | 12.4525 | 0 | 0 | 0 | 0 | 0 | 0 | 0.02 | 0.02
L3 | XTL_021 | C.A19.3.8.L3 | C.A19.L3 | CAVITY | LCAV | C | 1.0377 | 22.6562 | 0 | 1300 | 0 | 1124.2588 | 0 | 0 | 1147.1227 | 0 | 0 | 0 | 0 | 0 | 0 | 0 | 0 | 0 | 12.369 | 46.2244 | -1.4087 | 12.066 | 21.9735 | 0.7404 | 12.4621 | 0 | 0 | 0 | 0 | 0 | 0 | 0.02 | 0.02
L3 | XTL_021 | Q.1147.L3 | Q.A19.3.L3 | MAGNET | QUAD | Q | 0.3 | 0.064374 | 0 | 0 | 0 | 1125.1319 | 0 | 0 | 1147.9959 | 0 | 0 | 0 | 0 | 0 | 0 | 0 | 0 | 0 | 12.369 | 46.7525 | 1.5878 | 12.0678 | 21.6603 | -0.6805 | 12.4658 | 0 | 0 | 0 | 0 | 0 | 0 | 0.02 | 0.02
L3 | XTL_021 | CX.1148.L3 | CX.A19.3.L3 | MAGNET | HKIC | CX | 0 | 0 | 0 | 0 | 0 | 1125.2819 | 0 | 0 | 1148.1459 | 0 | 0 | 0 | 0 | 0 | 0 | 0 | 0 | 0 | 12.369 | 46.7525 | 1.5878 | 12.0678 | 21.6603 | -0.6805 | 12.4658 | 0 | 0 | 0 | 0 | 0 | 0 | 0.02 | 0.02
L3 | XTL_021 | BPMC.1148.L3 | BPMC.A19.3.L3 | DIAG | MONI | BPMC | 0 | 0 | 0 | 0 | 0 | 1125.3669 | 0 | 0 | 1148.2309 | 0 | 0 | 0 | 0 | 0 | 0 | 0 | 0 | 0 | 12.369 | 46.4832 | 1.5814 | 12.0681 | 21.7765 | -0.6862 | 12.4664 | 0 | 0 | 0 | 0 | 0 | 0 | 0.02 | 0.02
L3 | XTL_021 | ENAC.1148.L3 | ENAC.A19.3.L3 | MARK | MARK | ENAC | 0 | 0 | 0 | 0 | 0 | 1125.8248 | 0 | 0 | 1148.6888 | 0 | 0 | 0 | 0 | 0 | 0 | 0 | 0 | 0 | 12.369 | 45.0507 | 1.5469 | 12.0696 | 22.4191 | -0.7171 | 12.4697 | 0 | 0 | 0 | 0 | 0 | 0 | 0.02 | 0.02
L3 | XTL_021 | STAC.1148.L3 | STAC.A19.4.L3 | MARK | MARK | STAC | 0 | 0 | 0 | 0 | 0 | 1125.8248 | 0 | 0 | 1148.6888 | 0 | 0 | 0 | 0 | 0 | 0 | 0 | 0 | 0 | 12.369 | 45.0507 | 1.5469 | 12.0696 | 22.4191 | -0.7171 | 12.4697 | 0 | 0 | 0 | 0 | 0 | 0 | 0.02 | 0.02
L3 | XTL_021 | C.A19.4.1.L3 | C.A19.L3 | CAVITY | LCAV | C | 1.0377 | 22.6562 | 0 | 1300 | 0 | 1126.5653 | 0 | 0 | 1149.4292 | 0 | 0 | 0 | 0 | 0 | 0 | 0 | 0 | 0 | 12.3917 | 41.274 | 1.4521 | 12.0743 | 24.3323 | -0.8022 | 12.4783 | 0 | 0 | 0 | 0 | 0 | 0 | 0.02 | 0.02
L3 | XTL_021 | C.A19.4.2.L3 | C.A19.L3 | CAVITY | LCAV | C | 1.0377 | 22.6562 | 0 | 1300 | 0 | 1127.9489 | 0 | 0 | 1150.8128 | 0 | 0 | 0 | 0 | 0 | 0 | 0 | 0 | 0 | 12.4143 | 37.3999 | 1.348 | 12.0799 | 26.6814 | -0.8956 | 12.4869 | 0 | 0 | 0 | 0 | 0 | 0 | 0.02 | 0.02
L3 | XTL_021 | C.A19.4.3.L3 | C.A19.L3 | CAVITY | LCAV | C | 1.0377 | 22.6562 | 0 | 1300 | 0 | 1129.3325 | 0 | 0 | 1152.1964 | 0 | 0 | 0 | 0 | 0 | 0 | 0 | 0 | 0 | 12.437 | 33.814 | 1.2438 | 12.0861 | 29.2889 | -0.989 | 12.4948 | 0 | 0 | 0 | 0 | 0 | 0 | 0.02 | 0.02
L3 | XTL_021 | C.A19.4.4.L3 | C.A19.L3 | CAVITY | LCAV | C | 1.0377 | 22.6562 | 0 | 1300 | 0 | 1130.7161 | 0 | 0 | 1153.58 | 0 | 0 | 0 | 0 | 0 | 0 | 0 | 0 | 0 | 12.4597 | 30.5163 | 1.1396 | 12.093 | 32.1549 | -1.0824 | 12.502 | 0 | 0 | 0 | 0 | 0 | 0 | 0.02 | 0.02
L3 | XTL_021 | MIAC.1154.L3 | MIAC.A19.4.L3 | MARK | MARK | MIAC | 0 | 0 | 0 | 0 | 0 | 1132.0306 | 0 | 0 | 1154.8946 | 0 | 0 | 0 | 0 | 0 | 0 | 0 | 0 | 0 | 12.4597 | 30.0538 | 1.1242 | 12.094 | 32.6 | -1.0962 | 12.503 | 0 | 0 | 0 | 0 | 0 | 0 | 0.02 | 0.02
L3 | XTL_021 | C.A19.4.5.L3 | C.A19.L3 | CAVITY | LCAV | C | 1.0377 | 22.6562 | 0 | 1300 | 0 | 1132.0997 | 0 | 0 | 1154.9636 | 0 | 0 | 0 | 0 | 0 | 0 | 0 | 0 | 0 | 12.4823 | 27.507 | 1.0354 | 12.1006 | 35.2794 | -1.1758 | 12.5085 | 0 | 0 | 0 | 0 | 0 | 0 | 0.02 | 0.02
L3 | XTL_021 | C.A19.4.6.L3 | C.A19.L3 | CAVITY | LCAV | C | 1.0377 | 22.6562 | 0 | 1300 | 0 | 1133.4833 | 0 | 0 | 1156.3472 | 0 | 0 | 0 | 0 | 0 | 0 | 0 | 0 | 0 | 12.505 | 24.786 | 0.9312 | 12.109 | 38.6623 | -1.2692 | 12.5145 | 0 | 0 | 0 | 0 | 0 | 0 | 0.02 | 0.02
L3 | XTL_021 | C.A19.4.7.L3 | C.A19.L3 | CAVITY | LCAV | C | 1.0377 | 22.6562 | 0 | 1300 | 0 | 1134.8669 | 0 | 0 | 1157.7308 | 0 | 0 | 0 | 0 | 0 | 0 | 0 | 0 | 0 | 12.5276 | 22.3533 | 0.827 | 12.1184 | 42.3036 | -1.3626 | 12.5199 | 0 | 0 | 0 | 0 | 0 | 0 | 0.02 | 0.02
L3 | XTL_021 | C.A19.4.8.L3 | C.A19.L3 | CAVITY | LCAV | C | 1.0377 | 22.6562 | 0 | 1300 | 0 | 1136.2505 | 0 | 0 | 1159.1144 | 0 | 0 | 0 | 0 | 0 | 0 | 0 | 0 | 0 | 12.5503 | 20.209 | 0.7228 | 12.1287 | 46.2034 | -1.456 | 12.5249 | 0 | 0 | 0 | 0 | 0 | 0 | 0.02 | 0.02
L3 | XTL_021 | Q.1159.L3 | Q.A19.4.L3 | MAGNET | QUAD | Q | 0.3 | -0.064374 | 0 | 0 | 0 | 1137.1236 | 0 | 0 | 1159.9876 | 0 | 0 | 0 | 0 | 0 | 0 | 0 | 0 | 0 | 12.5503 | 19.8808 | -0.5867 | 12.1327 | 46.7796 | 1.5408 | 12.5266 | 0 | 0 | 0 | 0 | 0 | 0 | 0.02 | 0.02
L3 | XTL_021 | CY.1160.L3 | CY.A19.4.L3 | MAGNET | VKIC | CY | 0 | 0 | 0 | 0 | 0 | 1137.2736 | 0 | 0 | 1160.1376 | 0 | 0 | 0 | 0 | 0 | 0 | 0 | 0 | 0 | 12.5503 | 19.8808 | -0.5867 | 12.1327 | 46.7796 | 1.5408 | 12.5266 | 0 | 0 | 0 | 0 | 0 | 0 | 0.02 | 0.02
L3 | XTL_021 | BPMC.1160.L3 | BPMC.A19.4.L3 | DIAG | MONI | BPMC | 0 | 0 | 0 | 0 | 0 | 1137.3586 | 0 | 0 | 1160.2226 | 0 | 0 | 0 | 0 | 0 | 0 | 0 | 0 | 0 | 12.5503 | 19.981 | -0.5924 | 12.1334 | 46.5182 | 1.5347 | 12.5269 | 0 | 0 | 0 | 0 | 0 | 0 | 0.02 | 0.02
L3 | XTL_021 | ENAC.1160.L3 | ENAC.A19.4.L3 | MARK | MARK | ENAC | 0 | 0 | 0 | 0 | 0 | 1137.8165 | 0 | 0 | 1160.6805 | 0 | 0 | 0 | 0 | 0 | 0 | 0 | 0 | 0 | 12.5503 | 20.5377 | -0.6234 | 12.137 | 45.1279 | 1.5016 | 12.5285 | 0 | 0 | 0 | 0 | 0 | 0 | 0.02 | 0.02
L3 | XTL_021 | STAC.1160.L3 | STAC.A20.1.L3 | MARK | MARK | STAC | 0 | 0 | 0 | 0 | 0 | 1137.8165 | 0 | 0 | 1160.6805 | 0 | 0 | 0 | 0 | 0 | 0 | 0 | 0 | 0 | 12.5503 | 20.5377 | -0.6234 | 12.137 | 45.1279 | 1.5016 | 12.5285 | 0 | 0 | 0 | 0 | 0 | 0 | 0.02 | 0.02
L3 | XTL_021 | C.A20.1.1.L3 | C.A20.L3 | CAVITY | LCAV | C | 1.0377 | 22.6562 | 0 | 1300 | 0 | 1138.557 | 0 | 0 | 1161.4209 | 0 | 0 | 0 | 0 | 0 | 0 | 0 | 0 | 0 | 12.5729 | 22.215 | -0.7085 | 12.1464 | 41.4602 | 1.4109 | 12.5331 | 0 | 0 | 0 | 0 | 0 | 0 | 0.02 | 0.02
L3 | XTL_021 | C.A20.1.2.L3 | C.A20.L3 | CAVITY | LCAV | C | 1.0377 | 22.6562 | 0 | 1300 | 0 | 1139.9406 | 0 | 0 | 1162.8045 | 0 | 0 | 0 | 0 | 0 | 0 | 0 | 0 | 0 | 12.5956 | 24.3049 | -0.802 | 12.1559 | 37.6942 | 1.3111 | 12.5387 | 0 | 0 | 0 | 0 | 0 | 0 | 0.02 | 0.02
L3 | XTL_021 | C.A20.1.3.L3 | C.A20.L3 | CAVITY | LCAV | C | 1.0377 | 22.6562 | 0 | 1300 | 0 | 1141.3242 | 0 | 0 | 1164.1881 | 0 | 0 | 0 | 0 | 0 | 0 | 0 | 0 | 0 | 12.6182 | 26.6537 | -0.8955 | 12.1646 | 34.2041 | 1.2113 | 12.5449 | 0 | 0 | 0 | 0 | 0 | 0 | 0.02 | 0.02
L3 | XTL_021 | C.A20.1.4.L3 | C.A20.L3 | CAVITY | LCAV | C | 1.0377 | 22.6562 | 0 | 1300 | 0 | 1142.7078 | 0 | 0 | 1165.5717 | 0 | 0 | 0 | 0 | 0 | 0 | 0 | 0 | 0 | 12.6409 | 29.2612 | -0.989 | 12.1724 | 30.9902 | 1.1116 | 12.5516 | 0 | 0 | 0 | 0 | 0 | 0 | 0.02 | 0.02
L3 | XTL_021 | MIAC.1166.L3 | MIAC.A20.1.L3 | MARK | MARK | MIAC | 0 | 0 | 0 | 0 | 0 | 1144.0223 | 0 | 0 | 1166.8863 | 0 | 0 | 0 | 0 | 0 | 0 | 0 | 0 | 0 | 12.6409 | 29.6681 | -1.0028 | 12.1735 | 30.539 | 1.0968 | 12.5527 | 0 | 0 | 0 | 0 | 0 | 0 | 0.02 | 0.02
L3 | XTL_021 | C.A20.1.5.L3 | C.A20.L3 | CAVITY | LCAV | C | 1.0377 | 22.6562 | 0 | 1300 | 0 | 1144.0914 | 0 | 0 | 1166.9553 | 0 | 0 | 0 | 0 | 0 | 0 | 0 | 0 | 0 | 12.6636 | 32.1274 | -1.0825 | 12.1796 | 28.0523 | 1.0118 | 12.5591 | 0 | 0 | 0 | 0 | 0 | 0 | 0.02 | 0.02
L3 | XTL_021 | C.A20.1.6.L3 | C.A20.L3 | CAVITY | LCAV | C | 1.0377 | 22.6562 | 0 | 1300 | 0 | 1145.475 | 0 | 0 | 1168.3389 | 0 | 0 | 0 | 0 | 0 | 0 | 0 | 0 | 0 | 12.6862 | 35.2524 | -1.176 | 12.1862 | 25.3906 | 0.912 | 12.5673 | 0 | 0 | 0 | 0 | 0 | 0 | 0.02 | 0.02
L3 | XTL_021 | C.A20.1.7.L3 | C.A20.L3 | CAVITY | LCAV | C | 1.0377 | 22.6562 | 0 | 1300 | 0 | 1146.8586 | 0 | 0 | 1169.7225 | 0 | 0 | 0 | 0 | 0 | 0 | 0 | 0 | 0 | 12.7089 | 38.636 | -1.2695 | 12.1921 | 23.005 | 0.8122 | 12.5765 | 0 | 0 | 0 | 0 | 0 | 0 | 0.02 | 0.02
L3 | XTL_021 | C.A20.1.8.L3 | C.A20.L3 | CAVITY | LCAV | C | 1.0377 | 22.6562 | 0 | 1300 | 0 | 1148.2422 | 0 | 0 | 1171.1061 | 0 | 0 | 0 | 0 | 0 | 0 | 0 | 0 | 0 | 12.7315 | 42.2784 | -1.363 | 12.1976 | 20.8955 | 0.7124 | 12.5865 | 0 | 0 | 0 | 0 | 0 | 0 | 0.02 | 0.02
L3 | XTL_021 | Q.1171.L3 | Q.A20.1.L3 | MAGNET | QUAD | Q | 0.3 | 0.064374 | 0 | 0 | 0 | 1149.1153 | 0 | 0 | 1171.9793 | 0 | 0 | 0 | 0 | 0 | 0 | 0 | 0 | 0 | 12.7315 | 42.8377 | 1.3783 | 12.1995 | 20.5905 | -0.6409 | 12.5904 | 0 | 0 | 0 | 0 | 0 | 0 | 0.02 | 0.02
L3 | XTL_021 | CX.1172.L3 | CX.A20.1.L3 | MAGNET | HKIC | CX | 0 | 0 | 0 | 0 | 0 | 1149.2653 | 0 | 0 | 1172.1293 | 0 | 0 | 0 | 0 | 0 | 0 | 0 | 0 | 0 | 12.7315 | 42.8377 | 1.3783 | 12.1995 | 20.5905 | -0.6409 | 12.5904 | 0 | 0 | 0 | 0 | 0 | 0 | 0.02 | 0.02
L3 | XTL_021 | BPMC.1172.L3 | BPMC.A20.1.L3 | DIAG | MONI | BPMC | 0 | 0 | 0 | 0 | 0 | 1149.3503 | 0 | 0 | 1172.2143 | 0 | 0 | 0 | 0 | 0 | 0 | 0 | 0 | 0 | 12.7315 | 42.6038 | 1.3726 | 12.1998 | 20.6999 | -0.6467 | 12.5911 | 0 | 0 | 0 | 0 | 0 | 0 | 0.02 | 0.02
L3 | XTL_021 | ENAC.1172.L3 | ENAC.A20.1.L3 | MARK | MARK | ENAC | 0 | 0 | 0 | 0 | 0 | 1149.8082 | 0 | 0 | 1172.6722 | 0 | 0 | 0 | 0 | 0 | 0 | 0 | 0 | 0 | 12.7315 | 41.3611 | 1.3416 | 12.2015 | 21.3065 | -0.678 | 12.5945 | 0 | 0 | 0 | 0 | 0 | 0 | 0.02 | 0.02
L3 | XTL_021 | STAC.1172.L3 | STAC.A20.2.L3 | MARK | MARK | STAC | 0 | 0 | 0 | 0 | 0 | 1149.8082 | 0 | 0 | 1172.6722 | 0 | 0 | 0 | 0 | 0 | 0 | 0 | 0 | 0 | 12.7315 | 41.3611 | 1.3416 | 12.2015 | 21.3065 | -0.678 | 12.5945 | 0 | 0 | 0 | 0 | 0 | 0 | 0.02 | 0.02
L3 | XTL_021 | C.A20.2.1.L3 | C.A20.L3 | CAVITY | LCAV | C | 1.0377 | 22.6562 | 0 | 1300 | 0 | 1150.5487 | 0 | 0 | 1173.4126 | 0 | 0 | 0 | 0 | 0 | 0 | 0 | 0 | 0 | 12.7542 | 38.0895 | 1.2564 | 12.2066 | 23.1229 | -0.7643 | 12.6036 | 0 | 0 | 0 | 0 | 0 | 0 | 0.02 | 0.02
L3 | XTL_021 | C.A20.2.2.L3 | C.A20.L3 | CAVITY | LCAV | C | 1.0377 | 22.6562 | 0 | 1300 | 0 | 1151.9323 | 0 | 0 | 1174.7962 | 0 | 0 | 0 | 0 | 0 | 0 | 0 | 0 | 0 | 12.7768 | 34.7424 | 1.1627 | 12.2126 | 25.369 | -0.8591 | 12.6127 | 0 | 0 | 0 | 0 | 0 | 0 | 0.02 | 0.02
L3 | XTL_021 | C.A20.2.3.L3 | C.A20.L3 | CAVITY | LCAV | C | 1.0377 | 22.6562 | 0 | 1300 | 0 | 1153.3159 | 0 | 0 | 1176.1798 | 0 | 0 | 0 | 0 | 0 | 0 | 0 | 0 | 0 | 12.7995 | 31.6545 | 1.0691 | 12.2193 | 27.8773 | -0.9538 | 12.6209 | 0 | 0 | 0 | 0 | 0 | 0 | 0.02 | 0.02
L3 | XTL_021 | C.A20.2.4.L3 | C.A20.L3 | CAVITY | LCAV | C | 1.0377 | 22.6562 | 0 | 1300 | 0 | 1154.6995 | 0 | 0 | 1177.5634 | 0 | 0 | 0 | 0 | 0 | 0 | 0 | 0 | 0 | 12.8222 | 28.8256 | 0.9755 | 12.2266 | 30.6478 | -1.0486 | 12.6285 | 0 | 0 | 0 | 0 | 0 | 0 | 0.02 | 0.02
L3 | XTL_021 | MIAC.1178.L3 | MIAC.A20.2.L3 | MARK | MARK | MIAC | 0 | 0 | 0 | 0 | 0 | 1156.014 | 0 | 0 | 1178.878 | 0 | 0 | 0 | 0 | 0 | 0 | 0 | 0 | 0 | 12.8222 | 28.4299 | 0.9616 | 12.2277 | 31.0791 | -1.0626 | 12.6295 | 0 | 0 | 0 | 0 | 0 | 0 | 0.02 | 0.02
L3 | XTL_021 | C.A20.2.5.L3 | C.A20.L3 | CAVITY | LCAV | C | 1.0377 | 22.6562 | 0 | 1300 | 0 | 1156.0831 | 0 | 0 | 1178.947 | 0 | 0 | 0 | 0 | 0 | 0 | 0 | 0 | 0 | 12.8448 | 26.2559 | 0.8818 | 12.2346 | 33.6805 | -1.1433 | 12.6353 | 0 | 0 | 0 | 0 | 0 | 0 | 0.02 | 0.02
L3 | XTL_021 | C.A20.2.6.L3 | C.A20.L3 | CAVITY | LCAV | C | 1.0377 | 22.6562 | 0 | 1300 | 0 | 1157.4667 | 0 | 0 | 1180.3306 | 0 | 0 | 0 | 0 | 0 | 0 | 0 | 0 | 0 | 12.8675 | 23.9452 | 0.7882 | 12.2434 | 36.9754 | -1.238 | 12.6416 | 0 | 0 | 0 | 0 | 0 | 0 | 0.02 | 0.02
L3 | XTL_022 | C.A20.2.7.L3 | C.A20.L3 | CAVITY | LCAV | C | 1.0377 | 22.6562 | 0 | 1300 | 0 | 1158.8503 | 0 | 0 | 1181.7142 | 0 | 0 | 0 | 0 | 0 | 0 | 0 | 0 | 0 | 12.8901 | 21.8938 | 0.6945 | 12.253 | 40.5324 | -1.3328 | 12.6473 | 0 | 0 | 0 | 0 | 0 | 0 | 0.02 | 0.02
L3 | XTL_022 | C.A20.2.8.L3 | C.A20.L3 | CAVITY | LCAV | C | 1.0377 | 22.6562 | 0 | 1300 | 0 | 1160.2339 | 0 | 0 | 1183.0978 | 0 | 0 | 0 | 0 | 0 | 0 | 0 | 0 | 0 | 12.9128 | 20.1015 | 0.6009 | 12.2635 | 44.3515 | -1.4275 | 12.6525 | 0 | 0 | 0 | 0 | 0 | 0 | 0.02 | 0.02
L3 | XTL_022 | Q.1183.L3 | Q.A20.2.L3 | MAGNET | QUAD | Q | 0.3 | -0.064374 | 0 | 0 | 0 | 1161.107 | 0 | 0 | 1183.971 | 0 | 0 | 0 | 0 | 0 | 0 | 0 | 0 | 0 | 12.9128 | 19.8941 | -0.7056 | 12.2675 | 44.9353 | 1.4493 | 12.6542 | 0 | 0 | 0 | 0 | 0 | 0 | 0.02 | 0.02
L3 | XTL_022 | CY.1184.L3 | CY.A20.2.L3 | MAGNET | VKIC | CY | 0 | 0 | 0 | 0 | 0 | 1161.257 | 0 | 0 | 1184.121 | 0 | 0 | 0 | 0 | 0 | 0 | 0 | 0 | 0 | 12.9128 | 19.8941 | -0.7056 | 12.2675 | 44.9353 | 1.4493 | 12.6542 | 0 | 0 | 0 | 0 | 0 | 0 | 0.02 | 0.02
L3 | XTL_022 | BPMC.1184.L3 | BPMC.A20.2.L3 | DIAG | MONI | BPMC | 0 | 0 | 0 | 0 | 0 | 1161.342 | 0 | 0 | 1184.206 | 0 | 0 | 0 | 0 | 0 | 0 | 0 | 0 | 0 | 12.9128 | 20.0146 | -0.712 | 12.2682 | 44.6894 | 1.4434 | 12.6546 | 0 | 0 | 0 | 0 | 0 | 0 | 0.02 | 0.02
L3 | XTL_022 | ENAC.1184.L3 | ENAC.A20.2.L3 | MARK | MARK | ENAC | 0 | 0 | 0 | 0 | 0 | 1161.7999 | 0 | 0 | 1184.6639 | 0 | 0 | 0 | 0 | 0 | 0 | 0 | 0 | 0 | 12.9128 | 20.6825 | -0.7465 | 12.2718 | 43.382 | 1.4118 | 12.6562 | 0 | 0 | 0 | 0 | 0 | 0 | 0.02 | 0.02
L3 | XTL_022 | STAC.1184.L3 | STAC.A20.3.L3 | MARK | MARK | STAC | 0 | 0 | 0 | 0 | 0 | 1161.7999 | 0 | 0 | 1184.6639 | 0 | 0 | 0 | 0 | 0 | 0 | 0 | 0 | 0 | 12.9128 | 20.6825 | -0.7465 | 12.2718 | 43.382 | 1.4118 | 12.6562 | 0 | 0 | 0 | 0 | 0 | 0 | 0.02 | 0.02
L3 | XTL_022 | C.A20.3.1.L3 | C.A20.L3 | CAVITY | LCAV | C | 1.0377 | 22.6562 | 0 | 1300 | 0 | 1162.5404 | 0 | 0 | 1185.4043 | 0 | 0 | 0 | 0 | 0 | 0 | 0 | 0 | 0 | 12.9354 | 22.682 | -0.8413 | 12.281 | 39.9356 | 1.325 | 12.661 | 0 | 0 | 0 | 0 | 0 | 0 | 0.02 | 0.02
L3 | XTL_022 | C.A20.3.2.L3 | C.A20.L3 | CAVITY | LCAV | C | 1.0377 | 22.6562 | 0 | 1300 | 0 | 1163.924 | 0 | 0 | 1186.7879 | 0 | 0 | 0 | 0 | 0 | 0 | 0 | 0 | 0 | 12.9581 | 25.1542 | -0.9454 | 12.2903 | 36.4013 | 1.2295 | 12.6668 | 0 | 0 | 0 | 0 | 0 | 0 | 0.02 | 0.02
L3 | XTL_022 | C.A20.3.3.L3 | C.A20.L3 | CAVITY | LCAV | C | 1.0377 | 22.6562 | 0 | 1300 | 0 | 1165.3076 | 0 | 0 | 1188.1715 | 0 | 0 | 0 | 0 | 0 | 0 | 0 | 0 | 0 | 12.9807 | 27.9145 | -1.0496 | 12.2986 | 33.131 | 1.1341 | 12.6731 | 0 | 0 | 0 | 0 | 0 | 0 | 0.02 | 0.02
L3 | XTL_022 | C.A20.3.4.L3 | C.A20.L3 | CAVITY | LCAV | C | 1.0377 | 22.6562 | 0 | 1300 | 0 | 1166.6912 | 0 | 0 | 1189.5551 | 0 | 0 | 0 | 0 | 0 | 0 | 0 | 0 | 0 | 13.0034 | 30.963 | -1.1537 | 12.3061 | 30.1248 | 1.0387 | 12.6801 | 0 | 0 | 0 | 0 | 0 | 0 | 0.02 | 0.02
L3 | XTL_022 | MIAC.1190.L3 | MIAC.A20.3.L3 | MARK | MARK | MIAC | 0 | 0 | 0 | 0 | 0 | 1168.0057 | 0 | 0 | 1190.8697 | 0 | 0 | 0 | 0 | 0 | 0 | 0 | 0 | 0 | 13.0034 | 31.4376 | -1.1691 | 12.3071 | 29.7033 | 1.0246 | 12.6812 | 0 | 0 | 0 | 0 | 0 | 0 | 0.02 | 0.02
L3 | XTL_022 | C.A20.3.5.L3 | C.A20.L3 | CAVITY | LCAV | C | 1.0377 | 22.6562 | 0 | 1300 | 0 | 1168.0748 | 0 | 0 | 1190.9387 | 0 | 0 | 0 | 0 | 0 | 0 | 0 | 0 | 0 | 13.0261 | 34.2997 | -1.2578 | 12.3128 | 27.3827 | 0.9432 | 12.6878 | 0 | 0 | 0 | 0 | 0 | 0 | 0.02 | 0.02
L3 | XTL_022 | C.A20.3.6.L3 | C.A20.L3 | CAVITY | LCAV | C | 1.0377 | 22.6562 | 0 | 1300 | 0 | 1169.4584 | 0 | 0 | 1192.3223 | 0 | 0 | 0 | 0 | 0 | 0 | 0 | 0 | 0 | 13.0487 | 37.9245 | -1.362 | 12.3189 | 24.9047 | 0.8478 | 12.6962 | 0 | 0 | 0 | 0 | 0 | 0 | 0.02 | 0.02
L3 | XTL_022 | C.A20.3.7.L3 | C.A20.L3 | CAVITY | LCAV | C | 1.0377 | 22.6562 | 0 | 1300 | 0 | 1170.842 | 0 | 0 | 1193.7059 | 0 | 0 | 0 | 0 | 0 | 0 | 0 | 0 | 0 | 13.0714 | 41.8374 | -1.4661 | 12.3245 | 22.6909 | 0.7523 | 12.7055 | 0 | 0 | 0 | 0 | 0 | 0 | 0.02 | 0.02
L3 | XTL_022 | C.A20.3.8.L3 | C.A20.L3 | CAVITY | LCAV | C | 1.0377 | 22.6562 | 0 | 1300 | 0 | 1172.2256 | 0 | 0 | 1195.0895 | 0 | 0 | 0 | 0 | 0 | 0 | 0 | 0 | 0 | 13.094 | 46.0384 | -1.5702 | 12.3295 | 20.7412 | 0.6568 | 12.7156 | 0 | 0 | 0 | 0 | 0 | 0 | 0.02 | 0.02
L3 | XTL_022 | Q.1195.L3 | Q.A20.3.L3 | MAGNET | QUAD | Q | 0.3 | 0.067745 | 0 | 0 | 0 | 1173.0987 | 0 | 0 | 1195.9627 | 0 | 0 | 0 | 0 | 0 | 0 | 0 | 0 | 0 | 13.094 | 46.686 | 1.576 | 12.3312 | 20.51 | -0.7579 | 12.7196 | 0 | 0 | 0 | 0 | 0 | 0 | 0.02 | 0.02
L3 | XTL_022 | CX.1196.L3 | CX.A20.3.L3 | MAGNET | HKIC | CX | 0 | 0 | 0 | 0 | 0 | 1173.2487 | 0 | 0 | 1196.1127 | 0 | 0 | 0 | 0 | 0 | 0 | 0 | 0 | 0 | 13.094 | 46.686 | 1.576 | 12.3312 | 20.51 | -0.7579 | 12.7196 | 0 | 0 | 0 | 0 | 0 | 0 | 0.02 | 0.02
L3 | XTL_022 | BPMR.1196.L3 | BPMR.A20.3.L3 | DIAG | MONI | BPMR | 0 | 0 | 0 | 0 | 0 | 1173.3337 | 0 | 0 | 1196.1977 | 0 | 0 | 0 | 0 | 0 | 0 | 0 | 0 | 0 | 13.094 | 46.4186 | 1.5697 | 12.3315 | 20.6395 | -0.7645 | 12.7202 | 0 | 0 | 0 | 0 | 0 | 0 | 0.02 | 0.02
L3 | XTL_022 | ENAC.1196.L3 | ENAC.A20.3.L3 | MARK | MARK | ENAC | 0 | 0 | 0 | 0 | 0 | 1173.7916 | 0 | 0 | 1196.6556 | 0 | 0 | 0 | 0 | 0 | 0 | 0 | 0 | 0 | 13.094 | 44.9967 | 1.5355 | 12.3331 | 21.3557 | -0.7996 | 12.7237 | 0 | 0 | 0 | 0 | 0 | 0 | 0.02 | 0.02
L3 | XTL_022 | STAC.1196.L3 | STAC.A20.4.L3 | MARK | MARK | STAC | 0 | 0 | 0 | 0 | 0 | 1173.7916 | 0 | 0 | 1196.6556 | 0 | 0 | 0 | 0 | 0 | 0 | 0 | 0 | 0 | 13.094 | 44.9967 | 1.5355 | 12.3331 | 21.3557 | -0.7996 | 12.7237 | 0 | 0 | 0 | 0 | 0 | 0 | 0.02 | 0.02
L3 | XTL_022 | C.A20.4.1.L3 | C.A20.L3 | CAVITY | LCAV | C | 1.0377 | 22.6562 | 0 | 1300 | 0 | 1174.5321 | 0 | 0 | 1197.396 | 0 | 0 | 0 | 0 | 0 | 0 | 0 | 0 | 0 | 13.1167 | 41.2476 | 1.4416 | 12.3377 | 23.4913 | -0.8963 | 12.7326 | 0 | 0 | 0 | 0 | 0 | 0 | 0.02 | 0.02
L3 | XTL_022 | C.A20.4.2.L3 | C.A20.L3 | CAVITY | LCAV | C | 1.0377 | 22.6562 | 0 | 1300 | 0 | 1175.9157 | 0 | 0 | 1198.7796 | 0 | 0 | 0 | 0 | 0 | 0 | 0 | 0 | 0 | 13.1393 | 37.4012 | 1.3384 | 12.3433 | 26.1184 | -1.0025 | 12.7415 | 0 | 0 | 0 | 0 | 0 | 0 | 0.02 | 0.02
L3 | XTL_022 | C.A20.4.3.L3 | C.A20.L3 | CAVITY | LCAV | C | 1.0377 | 22.6562 | 0 | 1300 | 0 | 1177.2993 | 0 | 0 | 1200.1632 | 0 | 0 | 0 | 0 | 0 | 0 | 0 | 0 | 0 | 13.162 | 33.8405 | 1.2352 | 12.3495 | 29.0393 | -1.1086 | 12.7495 | 0 | 0 | 0 | 0 | 0 | 0 | 0.02 | 0.02
L3 | XTL_022 | C.A20.4.4.L3 | C.A20.L3 | CAVITY | LCAV | C | 1.0377 | 22.6562 | 0 | 1300 | 0 | 1178.6829 | 0 | 0 | 1201.5468 | 0 | 0 | 0 | 0 | 0 | 0 | 0 | 0 | 0 | 13.1847 | 30.5654 | 1.1319 | 12.3564 | 32.254 | -1.2148 | 12.7567 | 0 | 0 | 0 | 0 | 0 | 0 | 0.02 | 0.02
L3 | XTL_022 | MIAC.1202.L3 | MIAC.A20.4.L3 | MARK | MARK | MIAC | 0 | 0 | 0 | 0 | 0 | 1179.9974 | 0 | 0 | 1202.8614 | 0 | 0 | 0 | 0 | 0 | 0 | 0 | 0 | 0 | 13.1847 | 30.106 | 1.1167 | 12.3575 | 32.7536 | -1.2305 | 12.7577 | 0 | 0 | 0 | 0 | 0 | 0 | 0.02 | 0.02
L3 | XTL_022 | C.A20.4.5.L3 | C.A20.L3 | CAVITY | LCAV | C | 1.0377 | 22.6562 | 0 | 1300 | 0 | 1180.0665 | 0 | 0 | 1202.9304 | 0 | 0 | 0 | 0 | 0 | 0 | 0 | 0 | 0 | 13.2073 | 27.5759 | 1.0287 | 12.364 | 35.7625 | -1.321 | 12.7632 | 0 | 0 | 0 | 0 | 0 | 0 | 0.02 | 0.02
L3 | XTL_022 | C.A20.4.6.L3 | C.A20.L3 | CAVITY | LCAV | C | 1.0377 | 22.6562 | 0 | 1300 | 0 | 1181.4501 | 0 | 0 | 1204.314 | 0 | 0 | 0 | 0 | 0 | 0 | 0 | 0 | 0 | 13.23 | 24.8722 | 0.9255 | 12.3724 | 39.5648 | -1.4271 | 12.7691 | 0 | 0 | 0 | 0 | 0 | 0 | 0.02 | 0.02
L3 | XTL_022 | C.A20.4.7.L3 | C.A20.L3 | CAVITY | LCAV | C | 1.0377 | 22.6562 | 0 | 1300 | 0 | 1182.8337 | 0 | 0 | 1205.6976 | 0 | 0 | 0 | 0 | 0 | 0 | 0 | 0 | 0 | 13.2526 | 22.4541 | 0.8222 | 12.3817 | 43.6608 | -1.5333 | 12.7744 | 0 | 0 | 0 | 0 | 0 | 0 | 0.02 | 0.02
L3 | XTL_022 | C.A20.4.8.L3 | C.A20.L3 | CAVITY | LCAV | C | 1.0377 | 22.6562 | 0 | 1300 | 0 | 1184.2173 | 0 | 0 | 1207.0812 | 0 | 0 | 0 | 0 | 0 | 0 | 0 | 0 | 0 | 13.2753 | 20.3218 | 0.719 | 12.392 | 48.0506 | -1.6394 | 12.7792 | 0 | 0 | 0 | 0 | 0 | 0 | 0.02 | 0.02
L3 | XTL_022 | Q.1207.L3 | Q.A20.4.L3 | MAGNET | QUAD | Q | 0.3 | -0.06283 | 0 | 0 | 0 | 1185.0904 | 0 | 0 | 1207.9544 | 0 | 0 | 0 | 0 | 0 | 0 | 0 | 0 | 0 | 13.2753 | 19.9903 | -0.5667 | 12.396 | 48.7985 | 1.4072 | 12.7808 | 0 | 0 | 0 | 0 | 0 | 0 | 0.02 | 0.02
L3 | XTL_022 | CY.1208.L3 | CY.A20.4.L3 | MAGNET | VKIC | CY | 0 | 0 | 0 | 0 | 0 | 1185.2404 | 0 | 0 | 1208.1044 | 0 | 0 | 0 | 0 | 0 | 0 | 0 | 0 | 0 | 13.2753 | 19.9903 | -0.5667 | 12.396 | 48.7985 | 1.4072 | 12.7808 | 0 | 0 | 0 | 0 | 0 | 0 | 0.02 | 0.02
L3 | XTL_022 | BPMR.1208.L3 | BPMR.A20.4.L3 | DIAG | MONI | BPMR | 0 | 0 | 0 | 0 | 0 | 1185.3254 | 0 | 0 | 1208.1894 | 0 | 0 | 0 | 0 | 0 | 0 | 0 | 0 | 0 | 13.2753 | 20.0871 | -0.5723 | 12.3967 | 48.5597 | 1.402 | 12.7811 | 0 | 0 | 0 | 0 | 0 | 0 | 0.02 | 0.02
L3 | XTL_022 | ENAC.1208.L3 | ENAC.A20.4.L3 | MARK | MARK | ENAC | 0 | 0 | 0 | 0 | 0 | 1185.7833 | 0 | 0 | 1208.6473 | 0 | 0 | 0 | 0 | 0 | 0 | 0 | 0 | 0 | 13.2753 | 20.6251 | -0.6026 | 12.4003 | 47.2886 | 1.374 | 12.7826 | 0 | 0 | 0 | 0 | 0 | 0 | 0.02 | 0.02
L3 | XTL_022 | CSC.1210.L3 | CSC | CRYO | CRYO | CSC | 2.9978 | 0 | 0 | 0 | 0 | 1187.2822 | 0 | 0 | 1210.1462 | 0 | 0 | 0 | 0 | 0 | 0 | 0 | 0 | 0 | 13.2753 | 24.8319 | -0.8007 | 12.4214 | 39.5994 | 1.1909 | 12.7937 | 0 | 0 | 0 | 0 | 0 | 0 | 0.02 | 0.02
L3 | XTL_022 | STAC.1211.L3 | STAC.A21.1.L3 | MARK | MARK | STAC | 0 | 0 | 0 | 0 | 0 | 1188.7811 | 0 | 0 | 1211.6451 | 0 | 0 | 0 | 0 | 0 | 0 | 0 | 0 | 0 | 13.2753 | 24.8319 | -0.8007 | 12.4214 | 39.5994 | 1.1909 | 12.7937 | 0 | 0 | 0 | 0 | 0 | 0 | 0.02 | 0.02
L3 | XTL_022 | C.A21.1.1.L3 | C.A21.L3 | CAVITY | LCAV | C | 1.0377 | 22.6562 | 0 | 1300 | 0 | 1189.5216 | 0 | 0 | 1212.3855 | 0 | 0 | 0 | 0 | 0 | 0 | 0 | 0 | 0 | 13.2979 | 26.9534 | -0.8839 | 12.4292 | 36.6968 | 1.1141 | 12.7989 | 0 | 0 | 0 | 0 | 0 | 0 | 0.02 | 0.02
L3 | XTL_022 | C.A21.1.2.L3 | C.A21.L3 | CAVITY | LCAV | C | 1.0377 | 22.6562 | 0 | 1300 | 0 | 1190.9052 | 0 | 0 | 1213.7691 | 0 | 0 | 0 | 0 | 0 | 0 | 0 | 0 | 0 | 13.3206 | 29.5259 | -0.9753 | 12.437 | 33.7308 | 1.0296 | 12.8052 | 0 | 0 | 0 | 0 | 0 | 0 | 0.02 | 0.02
L3 | XTL_022 | C.A21.1.3.L3 | C.A21.L3 | CAVITY | LCAV | C | 1.0377 | 22.6562 | 0 | 1300 | 0 | 1192.2888 | 0 | 0 | 1215.1527 | 0 | 0 | 0 | 0 | 0 | 0 | 0 | 0 | 0 | 13.3432 | 32.3512 | -1.0667 | 12.4441 | 30.9986 | 0.9451 | 12.812 | 0 | 0 | 0 | 0 | 0 | 0 | 0.02 | 0.02
L3 | XTL_022 | C.A21.1.4.L3 | C.A21.L3 | CAVITY | LCAV | C | 1.0377 | 22.6562 | 0 | 1300 | 0 | 1193.6724 | 0 | 0 | 1216.5363 | 0 | 0 | 0 | 0 | 0 | 0 | 0 | 0 | 0 | 13.3659 | 35.4296 | -1.1581 | 12.4506 | 28.5001 | 0.8607 | 12.8194 | 0 | 0 | 0 | 0 | 0 | 0 | 0.02 | 0.02
L3 | XTL_022 | MIAC.1217.L3 | MIAC.A21.1.L3 | MARK | MARK | MIAC | 0 | 0 | 0 | 0 | 0 | 1194.9869 | 0 | 0 | 1217.8509 | 0 | 0 | 0 | 0 | 0 | 0 | 0 | 0 | 0 | 13.3659 | 35.9055 | -1.1716 | 12.4515 | 28.151 | 0.8482 | 12.8206 | 0 | 0 | 0 | 0 | 0 | 0 | 0.02 | 0.02
L3 | XTL_022 | C.A21.1.5.L3 | C.A21.L3 | CAVITY | LCAV | C | 1.0377 | 22.6562 | 0 | 1300 | 0 | 1195.056 | 0 | 0 | 1217.9199 | 0 | 0 | 0 | 0 | 0 | 0 | 0 | 0 | 0 | 13.3886 | 38.7608 | -1.2495 | 12.4566 | 26.2354 | 0.7762 | 12.8275 | 0 | 0 | 0 | 0 | 0 | 0 | 0.02 | 0.02
L3 | XTL_022 | C.A21.1.6.L3 | C.A21.L3 | CAVITY | LCAV | C | 1.0377 | 22.6562 | 0 | 1300 | 0 | 1196.4396 | 0 | 0 | 1219.3035 | 0 | 0 | 0 | 0 | 0 | 0 | 0 | 0 | 0 | 13.4112 | 42.3449 | -1.3409 | 12.462 | 24.2044 | 0.6917 | 12.8362 | 0 | 0 | 0 | 0 | 0 | 0 | 0.02 | 0.02
L3 | XTL_022 | C.A21.1.7.L3 | C.A21.L3 | CAVITY | LCAV | C | 1.0377 | 22.6562 | 0 | 1300 | 0 | 1197.8232 | 0 | 0 | 1220.6871 | 0 | 0 | 0 | 0 | 0 | 0 | 0 | 0 | 0 | 13.4339 | 46.1819 | -1.4323 | 12.467 | 22.4073 | 0.6072 | 12.8457 | 0 | 0 | 0 | 0 | 0 | 0 | 0.02 | 0.02
L3 | XTL_022 | C.A21.1.8.L3 | C.A21.L3 | CAVITY | LCAV | C | 1.0377 | 22.6562 | 0 | 1300 | 0 | 1199.2068 | 0 | 0 | 1222.0707 | 0 | 0 | 0 | 0 | 0 | 0 | 0 | 0 | 0 | 13.4565 | 50.2717 | -1.5236 | 12.4716 | 20.8439 | 0.5227 | 12.8559 | 0 | 0 | 0 | 0 | 0 | 0 | 0.02 | 0.02
L3 | XTL_022 | Q.1222.L3 | Q.A21.1.L3 | MAGNET | QUAD | Q | 0.3 | 0.062025 | 0 | 0 | 0 | 1200.0799 | 0 | 0 | 1222.9439 | 0 | 0 | 0 | 0 | 0 | 0 | 0 | 0 | 0 | 13.4565 | 50.8726 | 1.618 | 12.4731 | 20.7148 | -0.7849 | 12.8598 | 0 | 0 | 0 | 0 | 0 | 0 | 0.02 | 0.02
L3 | XTL_022 | CX.1223.L3 | CX.A21.1.L3 | MAGNET | HKIC | CX | 0 | 0 | 0 | 0 | 0 | 1200.2299 | 0 | 0 | 1223.0939 | 0 | 0 | 0 | 0 | 0 | 0 | 0 | 0 | 0 | 13.4565 | 50.8726 | 1.618 | 12.4731 | 20.7148 | -0.7849 | 12.8598 | 0 | 0 | 0 | 0 | 0 | 0 | 0.02 | 0.02
L3 | XTL_022 | BPMR.1223.L3 | BPMR.A21.1.L3 | DIAG | MONI | BPMR | 0 | 0 | 0 | 0 | 0 | 1200.3149 | 0 | 0 | 1223.1789 | 0 | 0 | 0 | 0 | 0 | 0 | 0 | 0 | 0 | 13.4565 | 50.5981 | 1.6119 | 12.4734 | 20.8488 | -0.7915 | 12.8604 | 0 | 0 | 0 | 0 | 0 | 0 | 0.02 | 0.02
L3 | XTL_022 | ENAC.1223.L3 | ENAC.A21.1.L3 | MARK | MARK | ENAC | 0 | 0 | 0 | 0 | 0 | 1200.7728 | 0 | 0 | 1223.6368 | 0 | 0 | 0 | 0 | 0 | 0 | 0 | 0 | 0 | 13.4565 | 49.1367 | 1.5794 | 12.4749 | 21.59 | -0.8273 | 12.8638 | 0 | 0 | 0 | 0 | 0 | 0 | 0.02 | 0.02
L3 | XTL_022 | STAC.1223.L3 | STAC.A21.2.L3 | MARK | MARK | STAC | 0 | 0 | 0 | 0 | 0 | 1200.7728 | 0 | 0 | 1223.6368 | 0 | 0 | 0 | 0 | 0 | 0 | 0 | 0 | 0 | 13.4565 | 49.1367 | 1.5794 | 12.4749 | 21.59 | -0.8273 | 12.8638 | 0 | 0 | 0 | 0 | 0 | 0 | 0.02 | 0.02
L3 | XTL_022 | C.A21.2.1.L3 | C.A21.L3 | CAVITY | LCAV | C | 1.0377 | 22.6562 | 0 | 1300 | 0 | 1201.5133 | 0 | 0 | 1224.3772 | 0 | 0 | 0 | 0 | 0 | 0 | 0 | 0 | 0 | 13.4792 | 45.2716 | 1.4899 | 12.4791 | 23.7973 | -0.9255 | 12.8727 | 0 | 0 | 0 | 0 | 0 | 0 | 0.02 | 0.02
L3 | XTL_022 | C.A21.2.2.L3 | C.A21.L3 | CAVITY | LCAV | C | 1.0377 | 22.6562 | 0 | 1300 | 0 | 1202.8969 | 0 | 0 | 1225.7608 | 0 | 0 | 0 | 0 | 0 | 0 | 0 | 0 | 0 | 13.5018 | 41.285 | 1.3915 | 12.4842 | 26.5076 | -1.0334 | 12.8815 | 0 | 0 | 0 | 0 | 0 | 0 | 0.02 | 0.02
L3 | XTL_022 | C.A21.2.3.L3 | C.A21.L3 | CAVITY | LCAV | C | 1.0377 | 22.6562 | 0 | 1300 | 0 | 1204.2805 | 0 | 0 | 1227.1444 | 0 | 0 | 0 | 0 | 0 | 0 | 0 | 0 | 0 | 13.5245 | 37.5705 | 1.2931 | 12.4898 | 29.5165 | -1.1413 | 12.8893 | 0 | 0 | 0 | 0 | 0 | 0 | 0.02 | 0.02
L3 | XTL_022 | C.A21.2.4.L3 | C.A21.L3 | CAVITY | LCAV | C | 1.0377 | 22.6562 | 0 | 1300 | 0 | 1205.6641 | 0 | 0 | 1228.528 | 0 | 0 | 0 | 0 | 0 | 0 | 0 | 0 | 0 | 13.5472 | 34.1282 | 1.1948 | 12.496 | 32.824 | -1.2492 | 12.8964 | 0 | 0 | 0 | 0 | 0 | 0 | 0.02 | 0.02
L3 | XTL_022 | MIAC.1229.L3 | MIAC.A21.2.L3 | MARK | MARK | MIAC | 0 | 0 | 0 | 0 | 0 | 1206.9786 | 0 | 0 | 1229.8426 | 0 | 0 | 0 | 0 | 0 | 0 | 0 | 0 | 0 | 13.5472 | 33.643 | 1.1802 | 12.4969 | 33.3377 | -1.2651 | 12.8974 | 0 | 0 | 0 | 0 | 0 | 0 | 0.02 | 0.02
L3 | XTL_022 | C.A21.2.5.L3 | C.A21.L3 | CAVITY | LCAV | C | 1.0377 | 22.6562 | 0 | 1300 | 0 | 1207.0477 | 0 | 0 | 1229.9116 | 0 | 0 | 0 | 0 | 0 | 0 | 0 | 0 | 0 | 13.5698 | 30.9582 | 1.0964 | 12.5027 | 36.43 | -1.3571 | 12.9028 | 0 | 0 | 0 | 0 | 0 | 0 | 0.02 | 0.02
L3 | XTL_022 | C.A21.2.6.L3 | C.A21.L3 | CAVITY | LCAV | C | 1.0377 | 22.6562 | 0 | 1300 | 0 | 1208.4313 | 0 | 0 | 1231.2952 | 0 | 0 | 0 | 0 | 0 | 0 | 0 | 0 | 0 | 13.5925 | 28.0604 | 0.998 | 12.5102 | 40.3347 | -1.465 | 12.9085 | 0 | 0 | 0 | 0 | 0 | 0 | 0.02 | 0.02
L3 | XTL_022 | C.A21.2.7.L3 | C.A21.L3 | CAVITY | LCAV | C | 1.0377 | 22.6562 | 0 | 1300 | 0 | 1209.8149 | 0 | 0 | 1232.6788 | 0 | 0 | 0 | 0 | 0 | 0 | 0 | 0 | 0 | 13.6151 | 25.4349 | 0.8996 | 12.5184 | 44.5378 | -1.5729 | 12.9137 | 0 | 0 | 0 | 0 | 0 | 0 | 0.02 | 0.02
L3 | XTL_023 | C.A21.2.8.L3 | C.A21.L3 | CAVITY | LCAV | C | 1.0377 | 22.6562 | 0 | 1300 | 0 | 1211.1985 | 0 | 0 | 1234.0624 | 0 | 0 | 0 | 0 | 0 | 0 | 0 | 0 | 0 | 13.6378 | 23.0816 | 0.8012 | 12.5275 | 49.0395 | -1.6807 | 12.9184 | 0 | 0 | 0 | 0 | 0 | 0 | 0.02 | 0.02
L3 | XTL_023 | Q.1234.L3 | Q.A21.2.L3 | MAGNET | QUAD | Q | 0.3 | -0.065457 | 0 | 0 | 0 | 1212.0716 | 0 | 0 | 1234.9356 | 0 | 0 | 0 | 0 | 0 | 0 | 0 | 0 | 0 | 13.6378 | 22.7353 | -0.713 | 12.5311 | 49.771 | 1.5591 | 12.92 | 0 | 0 | 0 | 0 | 0 | 0 | 0.02 | 0.02
L3 | XTL_023 | CY.1235.L3 | CY.A21.2.L3 | MAGNET | VKIC | CY | 0 | 0 | 0 | 0 | 0 | 1212.2216 | 0 | 0 | 1235.0856 | 0 | 0 | 0 | 0 | 0 | 0 | 0 | 0 | 0 | 13.6378 | 22.7353 | -0.713 | 12.5311 | 49.771 | 1.5591 | 12.92 | 0 | 0 | 0 | 0 | 0 | 0 | 0.02 | 0.02
L3 | XTL_023 | BPMR.1235.L3 | BPMR.A21.2.L3 | DIAG | MONI | BPMR | 0 | 0 | 0 | 0 | 0 | 1212.3066 | 0 | 0 | 1235.1706 | 0 | 0 | 0 | 0 | 0 | 0 | 0 | 0 | 0 | 13.6378 | 22.857 | -0.7187 | 12.5317 | 49.5065 | 1.5533 | 12.9203 | 0 | 0 | 0 | 0 | 0 | 0 | 0.02 | 0.02
L3 | XTL_023 | ENAC.1235.L3 | ENAC.A21.2.L3 | MARK | MARK | ENAC | 0 | 0 | 0 | 0 | 0 | 1212.7645 | 0 | 0 | 1235.6285 | 0 | 0 | 0 | 0 | 0 | 0 | 0 | 0 | 0 | 13.6378 | 23.529 | -0.7491 | 12.5348 | 48.0985 | 1.5217 | 12.9218 | 0 | 0 | 0 | 0 | 0 | 0 | 0.02 | 0.02
L3 | XTL_023 | STAC.1235.L3 | STAC.A21.3.L3 | MARK | MARK | STAC | 0 | 0 | 0 | 0 | 0 | 1212.7645 | 0 | 0 | 1235.6285 | 0 | 0 | 0 | 0 | 0 | 0 | 0 | 0 | 0 | 13.6378 | 23.529 | -0.7491 | 12.5348 | 48.0985 | 1.5217 | 12.9218 | 0 | 0 | 0 | 0 | 0 | 0 | 0.02 | 0.02
L3 | XTL_023 | C.A21.3.1.L3 | C.A21.L3 | CAVITY | LCAV | C | 1.0377 | 22.6562 | 0 | 1300 | 0 | 1213.505 | 0 | 0 | 1236.3689 | 0 | 0 | 0 | 0 | 0 | 0 | 0 | 0 | 0 | 13.6604 | 25.5208 | -0.8326 | 12.543 | 44.3752 | 1.4349 | 12.9262 | 0 | 0 | 0 | 0 | 0 | 0 | 0.02 | 0.02
L3 | XTL_023 | C.A21.3.2.L3 | C.A21.L3 | CAVITY | LCAV | C | 1.0377 | 22.6562 | 0 | 1300 | 0 | 1214.8886 | 0 | 0 | 1237.7525 | 0 | 0 | 0 | 0 | 0 | 0 | 0 | 0 | 0 | 13.6831 | 27.9517 | -0.9243 | 12.5512 | 40.5363 | 1.3396 | 12.9313 | 0 | 0 | 0 | 0 | 0 | 0 | 0.02 | 0.02
L3 | XTL_023 | C.A21.3.3.L3 | C.A21.L3 | CAVITY | LCAV | C | 1.0377 | 22.6562 | 0 | 1300 | 0 | 1216.2722 | 0 | 0 | 1239.1361 | 0 | 0 | 0 | 0 | 0 | 0 | 0 | 0 | 0 | 13.7057 | 30.6365 | -1.0161 | 12.5588 | 36.9613 | 1.2443 | 12.937 | 0 | 0 | 0 | 0 | 0 | 0 | 0.02 | 0.02
L3 | XTL_023 | C.A21.3.4.L3 | C.A21.L3 | CAVITY | LCAV | C | 1.0377 | 22.6562 | 0 | 1300 | 0 | 1217.6558 | 0 | 0 | 1240.5197 | 0 | 0 | 0 | 0 | 0 | 0 | 0 | 0 | 0 | 13.7284 | 33.5753 | -1.1079 | 12.5656 | 33.6502 | 1.1489 | 12.9433 | 0 | 0 | 0 | 0 | 0 | 0 | 0.02 | 0.02
L3 | XTL_023 | MIAC.1241.L3 | MIAC.A21.3.L3 | MARK | MARK | MIAC | 0 | 0 | 0 | 0 | 0 | 1218.9703 | 0 | 0 | 1241.8343 | 0 | 0 | 0 | 0 | 0 | 0 | 0 | 0 | 0 | 13.7284 | 34.0307 | -1.1214 | 12.5666 | 33.1836 | 1.1348 | 12.9443 | 0 | 0 | 0 | 0 | 0 | 0 | 0.02 | 0.02
L3 | XTL_023 | C.A21.3.5.L3 | C.A21.L3 | CAVITY | LCAV | C | 1.0377 | 22.6562 | 0 | 1300 | 0 | 1219.0394 | 0 | 0 | 1241.9033 | 0 | 0 | 0 | 0 | 0 | 0 | 0 | 0 | 0 | 13.7511 | 36.7679 | -1.1996 | 12.5719 | 30.6029 | 1.0535 | 12.9501 | 0 | 0 | 0 | 0 | 0 | 0 | 0.02 | 0.02
L3 | XTL_023 | C.A21.3.6.L3 | C.A21.L3 | CAVITY | LCAV | C | 1.0377 | 22.6562 | 0 | 1300 | 0 | 1220.423 | 0 | 0 | 1243.2869 | 0 | 0 | 0 | 0 | 0 | 0 | 0 | 0 | 0 | 13.7737 | 40.2144 | -1.2914 | 12.5776 | 27.8195 | 0.9582 | 12.9577 | 0 | 0 | 0 | 0 | 0 | 0 | 0.02 | 0.02
L3 | XTL_023 | C.A21.3.7.L3 | C.A21.L3 | CAVITY | LCAV | C | 1.0377 | 22.6562 | 0 | 1300 | 0 | 1221.8066 | 0 | 0 | 1244.6705 | 0 | 0 | 0 | 0 | 0 | 0 | 0 | 0 | 0 | 13.7964 | 43.9148 | -1.3831 | 12.5829 | 25.3 | 0.8628 | 12.966 | 0 | 0 | 0 | 0 | 0 | 0 | 0.02 | 0.02
L3 | XTL_023 | C.A21.3.8.L3 | C.A21.L3 | CAVITY | LCAV | C | 1.0377 | 22.6562 | 0 | 1300 | 0 | 1223.1902 | 0 | 0 | 1246.0541 | 0 | 0 | 0 | 0 | 0 | 0 | 0 | 0 | 0 | 13.819 | 47.8691 | -1.4748 | 12.5877 | 23.0445 | 0.7674 | 12.9751 | 0 | 0 | 0 | 0 | 0 | 0 | 0.02 | 0.02
L3 | XTL_023 | Q.1246.L3 | Q.A21.3.L3 | MAGNET | QUAD | Q | 0.3 | 0.064374 | 0 | 0 | 0 | 1224.0633 | 0 | 0 | 1246.9273 | 0 | 0 | 0 | 0 | 0 | 0 | 0 | 0 | 0 | 13.819 | 48.4319 | 1.6296 | 12.5893 | 22.724 | -0.7207 | 12.9787 | 0 | 0 | 0 | 0 | 0 | 0 | 0.02 | 0.02
L3 | XTL_023 | CX.1247.L3 | CX.A21.3.L3 | MAGNET | HKIC | CX | 0 | 0 | 0 | 0 | 0 | 1224.2133 | 0 | 0 | 1247.0773 | 0 | 0 | 0 | 0 | 0 | 0 | 0 | 0 | 0 | 13.819 | 48.4319 | 1.6296 | 12.5893 | 22.724 | -0.7207 | 12.9787 | 0 | 0 | 0 | 0 | 0 | 0 | 0.02 | 0.02
L3 | XTL_023 | BPMC.1247.L3 | BPMC.A21.3.L3 | DIAG | MONI | BPMC | 0 | 0 | 0 | 0 | 0 | 1224.2983 | 0 | 0 | 1247.1623 | 0 | 0 | 0 | 0 | 0 | 0 | 0 | 0 | 0 | 13.819 | 48.1554 | 1.6232 | 12.5896 | 22.8471 | -0.7264 | 12.9792 | 0 | 0 | 0 | 0 | 0 | 0 | 0.02 | 0.02
L3 | XTL_023 | ENAC.1247.L3 | ENAC.A21.3.L3 | MARK | MARK | ENAC | 0 | 0 | 0 | 0 | 0 | 1224.7562 | 0 | 0 | 1247.6202 | 0 | 0 | 0 | 0 | 0 | 0 | 0 | 0 | 0 | 13.819 | 46.6847 | 1.5886 | 12.5911 | 23.5263 | -0.757 | 12.9824 | 0 | 0 | 0 | 0 | 0 | 0 | 0.02 | 0.02
L3 | XTL_023 | STAC.1247.L3 | STAC.A21.4.L3 | MARK | MARK | STAC | 0 | 0 | 0 | 0 | 0 | 1224.7562 | 0 | 0 | 1247.6202 | 0 | 0 | 0 | 0 | 0 | 0 | 0 | 0 | 0 | 13.819 | 46.6847 | 1.5886 | 12.5911 | 23.5263 | -0.757 | 12.9824 | 0 | 0 | 0 | 0 | 0 | 0 | 0.02 | 0.02
L3 | XTL_023 | C.A21.4.1.L3 | C.A21.L3 | CAVITY | LCAV | C | 1.0377 | 22.6562 | 0 | 1300 | 0 | 1225.4967 | 0 | 0 | 1248.3606 | 0 | 0 | 0 | 0 | 0 | 0 | 0 | 0 | 0 | 13.8417 | 42.8033 | 1.4936 | 12.5956 | 25.5389 | -0.8412 | 12.9906 | 0 | 0 | 0 | 0 | 0 | 0 | 0.02 | 0.02
L3 | XTL_023 | C.A21.4.2.L3 | C.A21.L3 | CAVITY | LCAV | C | 1.0377 | 22.6562 | 0 | 1300 | 0 | 1226.8803 | 0 | 0 | 1249.7442 | 0 | 0 | 0 | 0 | 0 | 0 | 0 | 0 | 0 | 13.8643 | 38.8148 | 1.3892 | 12.601 | 27.9946 | -0.9337 | 12.9988 | 0 | 0 | 0 | 0 | 0 | 0 | 0.02 | 0.02
L3 | XTL_023 | C.A21.4.3.L3 | C.A21.L3 | CAVITY | LCAV | C | 1.0377 | 22.6562 | 0 | 1300 | 0 | 1228.2639 | 0 | 0 | 1251.1278 | 0 | 0 | 0 | 0 | 0 | 0 | 0 | 0 | 0 | 13.887 | 35.1151 | 1.2848 | 12.607 | 30.7062 | -1.0262 | 13.0063 | 0 | 0 | 0 | 0 | 0 | 0 | 0.02 | 0.02
L3 | XTL_023 | C.A21.4.4.L3 | C.A21.L3 | CAVITY | LCAV | C | 1.0377 | 22.6562 | 0 | 1300 | 0 | 1229.6475 | 0 | 0 | 1252.5114 | 0 | 0 | 0 | 0 | 0 | 0 | 0 | 0 | 0 | 13.9097 | 31.7043 | 1.1804 | 12.6136 | 33.6738 | -1.1186 | 13.0132 | 0 | 0 | 0 | 0 | 0 | 0 | 0.02 | 0.02
L3 | XTL_023 | MIAC.1253.L3 | MIAC.A21.4.L3 | MARK | MARK | MIAC | 0 | 0 | 0 | 0 | 0 | 1230.962 | 0 | 0 | 1253.826 | 0 | 0 | 0 | 0 | 0 | 0 | 0 | 0 | 0 | 13.9097 | 31.2251 | 1.165 | 12.6146 | 34.1336 | -1.1323 | 13.0141 | 0 | 0 | 0 | 0 | 0 | 0 | 0.02 | 0.02
L3 | XTL_023 | C.A21.4.5.L3 | C.A21.L3 | CAVITY | LCAV | C | 1.0377 | 22.6562 | 0 | 1300 | 0 | 1231.0311 | 0 | 0 | 1253.895 | 0 | 0 | 0 | 0 | 0 | 0 | 0 | 0 | 0 | 13.9323 | 28.5824 | 1.076 | 12.6209 | 36.8972 | -1.2111 | 13.0194 | 0 | 0 | 0 | 0 | 0 | 0 | 0.02 | 0.02
L3 | XTL_023 | C.A21.4.6.L3 | C.A21.L3 | CAVITY | LCAV | C | 1.0377 | 22.6562 | 0 | 1300 | 0 | 1232.4147 | 0 | 0 | 1255.2786 | 0 | 0 | 0 | 0 | 0 | 0 | 0 | 0 | 0 | 13.955 | 25.7495 | 0.9715 | 12.629 | 40.3764 | -1.3036 | 13.0251 | 0 | 0 | 0 | 0 | 0 | 0 | 0.02 | 0.02
L3 | XTL_023 | C.A21.4.7.L3 | C.A21.L3 | CAVITY | LCAV | C | 1.0377 | 22.6562 | 0 | 1300 | 0 | 1233.7983 | 0 | 0 | 1256.6622 | 0 | 0 | 0 | 0 | 0 | 0 | 0 | 0 | 0 | 13.9776 | 23.2056 | 0.8671 | 12.6381 | 44.1116 | -1.396 | 13.0303 | 0 | 0 | 0 | 0 | 0 | 0 | 0.02 | 0.02
L3 | XTL_023 | C.A21.4.8.L3 | C.A21.L3 | CAVITY | LCAV | C | 1.0377 | 22.6562 | 0 | 1300 | 0 | 1235.1819 | 0 | 0 | 1258.0458 | 0 | 0 | 0 | 0 | 0 | 0 | 0 | 0 | 0 | 14.0003 | 20.9506 | 0.7627 | 12.648 | 48.1025 | -1.4885 | 13.0351 | 0 | 0 | 0 | 0 | 0 | 0 | 0.02 | 0.02
L3 | XTL_023 | Q.1258.L3 | Q.A21.4.L3 | MAGNET | QUAD | Q | 0.3 | -0.064374 | 0 | 0 | 0 | 1236.055 | 0 | 0 | 1258.919 | 0 | 0 | 0 | 0 | 0 | 0 | 0 | 0 | 0 | 14.0003 | 20.5961 | -0.5926 | 12.6519 | 48.6745 | 1.6314 | 13.0368 | 0 | 0 | 0 | 0 | 0 | 0 | 0.02 | 0.02
L3 | XTL_023 | CY.1259.L3 | CY.A21.4.L3 | MAGNET | VKIC | CY | 0 | 0 | 0 | 0 | 0 | 1236.205 | 0 | 0 | 1259.069 | 0 | 0 | 0 | 0 | 0 | 0 | 0 | 0 | 0 | 14.0003 | 20.5961 | -0.5926 | 12.6519 | 48.6745 | 1.6314 | 13.0368 | 0 | 0 | 0 | 0 | 0 | 0 | 0.02 | 0.02
L3 | XTL_023 | BPMC.1259.L3 | BPMC.A21.4.L3 | DIAG | MONI | BPMC | 0 | 0 | 0 | 0 | 0 | 1236.29 | 0 | 0 | 1259.154 | 0 | 0 | 0 | 0 | 0 | 0 | 0 | 0 | 0 | 14.0003 | 20.6973 | -0.5982 | 12.6526 | 48.3977 | 1.625 | 13.0371 | 0 | 0 | 0 | 0 | 0 | 0 | 0.02 | 0.02
L3 | XTL_023 | ENAC.1259.L3 | ENAC.A21.4.L3 | MARK | MARK | ENAC | 0 | 0 | 0 | 0 | 0 | 1236.7479 | 0 | 0 | 1259.6119 | 0 | 0 | 0 | 0 | 0 | 0 | 0 | 0 | 0 | 14.0003 | 21.2589 | -0.6283 | 12.6561 | 46.9253 | 1.5906 | 13.0386 | 0 | 0 | 0 | 0 | 0 | 0 | 0.02 | 0.02
L3 | XTL_023 | STAC.1259.L3 | STAC.A22.1.L3 | MARK | MARK | STAC | 0 | 0 | 0 | 0 | 0 | 1236.7479 | 0 | 0 | 1259.6119 | 0 | 0 | 0 | 0 | 0 | 0 | 0 | 0 | 0 | 14.0003 | 21.2589 | -0.6283 | 12.6561 | 46.9253 | 1.5906 | 13.0386 | 0 | 0 | 0 | 0 | 0 | 0 | 0.02 | 0.02
L3 | XTL_023 | C.A22.1.1.L3 | C.A22.L3 | CAVITY | LCAV | C | 1.0377 | 22.6562 | 0 | 1300 | 0 | 1237.4884 | 0 | 0 | 1260.3523 | 0 | 0 | 0 | 0 | 0 | 0 | 0 | 0 | 0 | 14.0229 | 22.9453 | -0.7109 | 12.6651 | 43.0385 | 1.4959 | 13.043 | 0 | 0 | 0 | 0 | 0 | 0 | 0.02 | 0.02
L3 | XTL_023 | C.A22.1.2.L3 | C.A22.L3 | CAVITY | LCAV | C | 1.0377 | 22.6562 | 0 | 1300 | 0 | 1238.872 | 0 | 0 | 1261.7359 | 0 | 0 | 0 | 0 | 0 | 0 | 0 | 0 | 0 | 14.0456 | 25.0379 | -0.8016 | 12.6743 | 39.0431 | 1.3918 | 13.0484 | 0 | 0 | 0 | 0 | 0 | 0 | 0.02 | 0.02
L3 | XTL_023 | C.A22.1.3.L3 | C.A22.L3 | CAVITY | LCAV | C | 1.0377 | 22.6562 | 0 | 1300 | 0 | 1240.2556 | 0 | 0 | 1263.1195 | 0 | 0 | 0 | 0 | 0 | 0 | 0 | 0 | 0 | 14.0682 | 27.3816 | -0.8923 | 12.6827 | 35.3356 | 1.2878 | 13.0543 | 0 | 0 | 0 | 0 | 0 | 0 | 0.02 | 0.02
L3 | XTL_023 | C.A22.1.4.L3 | C.A22.L3 | CAVITY | LCAV | C | 1.0377 | 22.6562 | 0 | 1300 | 0 | 1241.6392 | 0 | 0 | 1264.5031 | 0 | 0 | 0 | 0 | 0 | 0 | 0 | 0 | 0 | 14.0909 | 29.9765 | -0.9831 | 12.6904 | 31.9161 | 1.1837 | 13.0609 | 0 | 0 | 0 | 0 | 0 | 0 | 0.02 | 0.02
L3 | XTL_023 | MIAC.1265.L3 | MIAC.A22.1.L3 | MARK | MARK | MIAC | 0 | 0 | 0 | 0 | 0 | 1242.9537 | 0 | 0 | 1265.8177 | 0 | 0 | 0 | 0 | 0 | 0 | 0 | 0 | 0 | 14.0909 | 30.3809 | -0.9965 | 12.6915 | 31.4356 | 1.1683 | 13.0619 | 0 | 0 | 0 | 0 | 0 | 0 | 0.02 | 0.02
L3 | XTL_023 | C.A22.1.5.L3 | C.A22.L3 | CAVITY | LCAV | C | 1.0377 | 22.6562 | 0 | 1300 | 0 | 1243.0228 | 0 | 0 | 1265.8867 | 0 | 0 | 0 | 0 | 0 | 0 | 0 | 0 | 0 | 14.1136 | 32.8224 | -1.0738 | 12.6975 | 28.7845 | 1.0796 | 13.0682 | 0 | 0 | 0 | 0 | 0 | 0 | 0.02 | 0.02
L3 | XTL_023 | C.A22.1.6.L3 | C.A22.L3 | CAVITY | LCAV | C | 1.0377 | 22.6562 | 0 | 1300 | 0 | 1244.4064 | 0 | 0 | 1267.2703 | 0 | 0 | 0 | 0 | 0 | 0 | 0 | 0 | 0 | 14.1362 | 35.9194 | -1.1645 | 12.7039 | 25.9409 | 0.9756 | 13.0762 | 0 | 0 | 0 | 0 | 0 | 0 | 0.02 | 0.02
L3 | XTL_023 | C.A22.1.7.L3 | C.A22.L3 | CAVITY | LCAV | C | 1.0377 | 22.6562 | 0 | 1300 | 0 | 1245.79 | 0 | 0 | 1268.6539 | 0 | 0 | 0 | 0 | 0 | 0 | 0 | 0 | 0 | 14.1589 | 39.2674 | -1.2553 | 12.7097 | 23.3853 | 0.8715 | 13.0852 | 0 | 0 | 0 | 0 | 0 | 0 | 0.02 | 0.02
L3 | XTL_023 | C.A22.1.8.L3 | C.A22.L3 | CAVITY | LCAV | C | 1.0377 | 22.6562 | 0 | 1300 | 0 | 1247.1736 | 0 | 0 | 1270.0375 | 0 | 0 | 0 | 0 | 0 | 0 | 0 | 0 | 0 | 14.1815 | 42.8665 | -1.346 | 12.7151 | 21.1177 | 0.7674 | 13.0951 | 0 | 0 | 0 | 0 | 0 | 0 | 0.02 | 0.02
L3 | XTL_023 | Q.1270.L3 | Q.A22.1.L3 | MAGNET | QUAD | Q | 0.3 | 0.064374 | 0 | 0 | 0 | 1248.0467 | 0 | 0 | 1270.9107 | 0 | 0 | 0 | 0 | 0 | 0 | 0 | 0 | 0 | 14.1815 | 43.3971 | 1.4326 | 12.717 | 20.7615 | -0.5983 | 13.099 | 0 | 0 | 0 | 0 | 0 | 0 | 0.02 | 0.02
L3 | XTL_023 | CX.1271.L3 | CX.A22.1.L3 | MAGNET | HKIC | CX | 0 | 0 | 0 | 0 | 0 | 1248.1967 | 0 | 0 | 1271.0607 | 0 | 0 | 0 | 0 | 0 | 0 | 0 | 0 | 0 | 14.1815 | 43.3971 | 1.4326 | 12.717 | 20.7615 | -0.5983 | 13.099 | 0 | 0 | 0 | 0 | 0 | 0 | 0.02 | 0.02
L3 | XTL_023 | BPMC.1271.L3 | BPMC.A22.1.L3 | DIAG | MONI | BPMC | 0 | 0 | 0 | 0 | 0 | 1248.2817 | 0 | 0 | 1271.1457 | 0 | 0 | 0 | 0 | 0 | 0 | 0 | 0 | 0 | 14.1815 | 43.1541 | 1.4266 | 12.7173 | 20.8637 | -0.6039 | 13.0996 | 0 | 0 | 0 | 0 | 0 | 0 | 0.02 | 0.02
L3 | XTL_023 | ENAC.1271.L3 | ENAC.A22.1.L3 | MARK | MARK | ENAC | 0 | 0 | 0 | 0 | 0 | 1248.7396 | 0 | 0 | 1271.6036 | 0 | 0 | 0 | 0 | 0 | 0 | 0 | 0 | 0 | 14.1815 | 41.8624 | 1.3944 | 12.719 | 21.4305 | -0.6339 | 13.1031 | 0 | 0 | 0 | 0 | 0 | 0 | 0.02 | 0.02
L3 | XTL_023 | STAC.1271.L3 | STAC.A22.2.L3 | MARK | MARK | STAC | 0 | 0 | 0 | 0 | 0 | 1248.7396 | 0 | 0 | 1271.6036 | 0 | 0 | 0 | 0 | 0 | 0 | 0 | 0 | 0 | 14.1815 | 41.8624 | 1.3944 | 12.719 | 21.4305 | -0.6339 | 13.1031 | 0 | 0 | 0 | 0 | 0 | 0 | 0.02 | 0.02
L3 | XTL_023 | C.A22.2.1.L3 | C.A22.L3 | CAVITY | LCAV | C | 1.0377 | 22.6562 | 0 | 1300 | 0 | 1249.4801 | 0 | 0 | 1272.344 | 0 | 0 | 0 | 0 | 0 | 0 | 0 | 0 | 0 | 14.2042 | 38.4619 | 1.3059 | 12.724 | 23.1306 | -0.7162 | 13.1121 | 0 | 0 | 0 | 0 | 0 | 0 | 0.02 | 0.02
L3 | XTL_023 | C.A22.2.2.L3 | C.A22.L3 | CAVITY | LCAV | C | 1.0377 | 22.6562 | 0 | 1300 | 0 | 1250.8637 | 0 | 0 | 1273.7276 | 0 | 0 | 0 | 0 | 0 | 0 | 0 | 0 | 0 | 14.2268 | 34.9829 | 1.2086 | 12.73 | 25.2377 | -0.8067 | 13.1212 | 0 | 0 | 0 | 0 | 0 | 0 | 0.02 | 0.02
L3 | XTL_023 | C.A22.2.3.L3 | C.A22.L3 | CAVITY | LCAV | C | 1.0377 | 22.6562 | 0 | 1300 | 0 | 1252.2473 | 0 | 0 | 1275.1112 | 0 | 0 | 0 | 0 | 0 | 0 | 0 | 0 | 0 | 14.2495 | 31.7732 | 1.1113 | 12.7366 | 27.5952 | -0.8972 | 13.1295 | 0 | 0 | 0 | 0 | 0 | 0 | 0.02 | 0.02
L3 | XTL_023 | C.A22.2.4.L3 | C.A22.L3 | CAVITY | LCAV | C | 1.0377 | 22.6562 | 0 | 1300 | 0 | 1253.6309 | 0 | 0 | 1276.4948 | 0 | 0 | 0 | 0 | 0 | 0 | 0 | 0 | 0 | 14.2722 | 28.8326 | 1.014 | 12.7439 | 30.203 | -0.9876 | 13.1372 | 0 | 0 | 0 | 0 | 0 | 0 | 0.02 | 0.02
L3 | XTL_023 | MIAC.1277.L3 | MIAC.A22.2.L3 | MARK | MARK | MIAC | 0 | 0 | 0 | 0 | 0 | 1254.9454 | 0 | 0 | 1277.8094 | 0 | 0 | 0 | 0 | 0 | 0 | 0 | 0 | 0 | 14.2722 | 28.4213 | 0.9996 | 12.745 | 30.6092 | -1.001 | 13.1382 | 0 | 0 | 0 | 0 | 0 | 0 | 0.02 | 0.02
L3 | XTL_023 | C.A22.2.5.L3 | C.A22.L3 | CAVITY | LCAV | C | 1.0377 | 22.6562 | 0 | 1300 | 0 | 1255.0145 | 0 | 0 | 1277.8784 | 0 | 0 | 0 | 0 | 0 | 0 | 0 | 0 | 0 | 14.2948 | 26.1614 | 0.9167 | 12.7519 | 33.0611 | -1.0781 | 13.1441 | 0 | 0 | 0 | 0 | 0 | 0 | 0.02 | 0.02
L3 | XTL_023 | C.A22.2.6.L3 | C.A22.L3 | CAVITY | LCAV | C | 1.0377 | 22.6562 | 0 | 1300 | 0 | 1256.3981 | 0 | 0 | 1279.262 | 0 | 0 | 0 | 0 | 0 | 0 | 0 | 0 | 0 | 14.3175 | 23.7593 | 0.8194 | 12.7607 | 36.1696 | -1.1686 | 13.1505 | 0 | 0 | 0 | 0 | 0 | 0 | 0.02 | 0.02
L3 | XTL_023 | C.A22.2.7.L3 | C.A22.L3 | CAVITY | LCAV | C | 1.0377 | 22.6562 | 0 | 1300 | 0 | 1257.7817 | 0 | 0 | 1280.6456 | 0 | 0 | 0 | 0 | 0 | 0 | 0 | 0 | 0 | 14.3401 | 21.6266 | 0.7221 | 12.7704 | 39.5284 | -1.259 | 13.1563 | 0 | 0 | 0 | 0 | 0 | 0 | 0.02 | 0.02
L3 | XTL_023 | C.A22.2.8.L3 | C.A22.L3 | CAVITY | LCAV | C | 1.0377 | 22.6562 | 0 | 1300 | 0 | 1259.1653 | 0 | 0 | 1282.0292 | 0 | 0 | 0 | 0 | 0 | 0 | 0 | 0 | 0 | 14.3628 | 19.7631 | 0.6248 | 12.7811 | 43.1374 | -1.3495 | 13.1617 | 0 | 0 | 0 | 0 | 0 | 0 | 0.02 | 0.02
L3 | XTL_023 | Q.1282.L3 | Q.A22.2.L3 | MAGNET | QUAD | Q | 0.3 | -0.064374 | 0 | 0 | 0 | 1260.0384 | 0 | 0 | 1282.9024 | 0 | 0 | 0 | 0 | 0 | 0 | 0 | 0 | 0 | 14.3628 | 19.5254 | -0.6595 | 12.7852 | 43.6662 | 1.4466 | 13.1635 | 0 | 0 | 0 | 0 | 0 | 0 | 0.02 | 0.02
L3 | XTL_023 | CY.1283.L3 | CY.A22.2.L3 | MAGNET | VKIC | CY | 0 | 0 | 0 | 0 | 0 | 1260.1884 | 0 | 0 | 1283.0524 | 0 | 0 | 0 | 0 | 0 | 0 | 0 | 0 | 0 | 14.3628 | 19.5254 | -0.6595 | 12.7852 | 43.6662 | 1.4466 | 13.1635 | 0 | 0 | 0 | 0 | 0 | 0 | 0.02 | 0.02
L3 | XTL_023 | BPMC.1283.L3 | BPMC.A22.2.L3 | DIAG | MONI | BPMC | 0 | 0 | 0 | 0 | 0 | 1260.2734 | 0 | 0 | 1283.1374 | 0 | 0 | 0 | 0 | 0 | 0 | 0 | 0 | 0 | 14.3628 | 19.6381 | -0.6657 | 12.7859 | 43.4208 | 1.4406 | 13.1638 | 0 | 0 | 0 | 0 | 0 | 0 | 0.02 | 0.02
L3 | XTL_023 | ENAC.1283.L3 | ENAC.A22.2.L3 | MARK | MARK | ENAC | 0 | 0 | 0 | 0 | 0 | 1260.7313 | 0 | 0 | 1283.5953 | 0 | 0 | 0 | 0 | 0 | 0 | 0 | 0 | 0 | 14.3628 | 20.2632 | -0.6994 | 12.7896 | 42.1163 | 1.4082 | 13.1655 | 0 | 0 | 0 | 0 | 0 | 0 | 0.02 | 0.02
L3 | XTL_023 | STAC.1283.L3 | STAC.A22.3.L3 | MARK | MARK | STAC | 0 | 0 | 0 | 0 | 0 | 1260.7313 | 0 | 0 | 1283.5953 | 0 | 0 | 0 | 0 | 0 | 0 | 0 | 0 | 0 | 14.3628 | 20.2632 | -0.6994 | 12.7896 | 42.1163 | 1.4082 | 13.1655 | 0 | 0 | 0 | 0 | 0 | 0 | 0.02 | 0.02
L3 | XTL_023 | C.A22.3.1.L3 | C.A22.L3 | CAVITY | LCAV | C | 1.0377 | 22.6562 | 0 | 1300 | 0 | 1261.4718 | 0 | 0 | 1284.3357 | 0 | 0 | 0 | 0 | 0 | 0 | 0 | 0 | 0 | 14.3854 | 22.1412 | -0.7919 | 12.799 | 38.6819 | 1.319 | 13.1705 | 0 | 0 | 0 | 0 | 0 | 0 | 0.02 | 0.02
L3 | XTL_024 | C.A22.3.2.L3 | C.A22.L3 | CAVITY | LCAV | C | 1.0377 | 22.6562 | 0 | 1300 | 0 | 1262.8554 | 0 | 0 | 1285.7193 | 0 | 0 | 0 | 0 | 0 | 0 | 0 | 0 | 0 | 14.4081 | 24.4732 | -0.8936 | 12.8085 | 35.1675 | 1.2211 | 13.1764 | 0 | 0 | 0 | 0 | 0 | 0 | 0.02 | 0.02
L3 | XTL_024 | C.A22.3.3.L3 | C.A22.L3 | CAVITY | LCAV | C | 1.0377 | 22.6562 | 0 | 1300 | 0 | 1264.239 | 0 | 0 | 1287.1029 | 0 | 0 | 0 | 0 | 0 | 0 | 0 | 0 | 0 | 14.4307 | 27.0866 | -0.9952 | 12.8171 | 31.9241 | 1.1231 | 13.183 | 0 | 0 | 0 | 0 | 0 | 0 | 0.02 | 0.02
L3 | XTL_024 | C.A22.3.4.L3 | C.A22.L3 | CAVITY | LCAV | C | 1.0377 | 22.6562 | 0 | 1300 | 0 | 1265.6226 | 0 | 0 | 1288.4865 | 0 | 0 | 0 | 0 | 0 | 0 | 0 | 0 | 0 | 14.4534 | 29.9812 | -1.0969 | 12.8248 | 28.9519 | 1.0251 | 13.1903 | 0 | 0 | 0 | 0 | 0 | 0 | 0.02 | 0.02
L3 | XTL_024 | MIAC.1289.L3 | MIAC.A22.3.L3 | MARK | MARK | MIAC | 0 | 0 | 0 | 0 | 0 | 1266.9371 | 0 | 0 | 1289.8011 | 0 | 0 | 0 | 0 | 0 | 0 | 0 | 0 | 0 | 14.4534 | 30.4324 | -1.1119 | 12.8259 | 28.5359 | 1.0106 | 13.1914 | 0 | 0 | 0 | 0 | 0 | 0 | 0.02 | 0.02
L3 | XTL_024 | C.A22.3.5.L3 | C.A22.L3 | CAVITY | LCAV | C | 1.0377 | 22.6562 | 0 | 1300 | 0 | 1267.0062 | 0 | 0 | 1289.8701 | 0 | 0 | 0 | 0 | 0 | 0 | 0 | 0 | 0 | 14.4761 | 33.1571 | -1.1985 | 12.8318 | 26.2507 | 0.9271 | 13.1983 | 0 | 0 | 0 | 0 | 0 | 0 | 0.02 | 0.02
L3 | XTL_024 | C.A22.3.6.L3 | C.A22.L3 | CAVITY | LCAV | C | 1.0377 | 22.6562 | 0 | 1300 | 0 | 1268.3898 | 0 | 0 | 1291.2537 | 0 | 0 | 0 | 0 | 0 | 0 | 0 | 0 | 0 | 14.4987 | 36.6143 | -1.3002 | 12.8381 | 23.8208 | 0.8291 | 13.2071 | 0 | 0 | 0 | 0 | 0 | 0 | 0.02 | 0.02
L3 | XTL_024 | C.A22.3.7.L3 | C.A22.L3 | CAVITY | LCAV | C | 1.0377 | 22.6562 | 0 | 1300 | 0 | 1269.7734 | 0 | 0 | 1292.6373 | 0 | 0 | 0 | 0 | 0 | 0 | 0 | 0 | 0 | 14.5214 | 40.3527 | -1.4018 | 12.8438 | 21.662 | 0.7311 | 13.2168 | 0 | 0 | 0 | 0 | 0 | 0 | 0.02 | 0.02
L3 | XTL_024 | C.A22.3.8.L3 | C.A22.L3 | CAVITY | LCAV | C | 1.0377 | 22.6562 | 0 | 1300 | 0 | 1271.157 | 0 | 0 | 1294.0209 | 0 | 0 | 0 | 0 | 0 | 0 | 0 | 0 | 0 | 14.544 | 44.3723 | -1.5034 | 12.849 | 19.7744 | 0.6331 | 13.2274 | 0 | 0 | 0 | 0 | 0 | 0 | 0.02 | 0.02
L3 | XTL_024 | Q.1294.L3 | Q.A22.3.L3 | MAGNET | QUAD | Q | 0.3 | 0.064374 | 0 | 0 | 0 | 1272.0301 | 0 | 0 | 1294.8941 | 0 | 0 | 0 | 0 | 0 | 0 | 0 | 0 | 0 | 14.544 | 45.0323 | 1.3771 | 12.8508 | 19.5285 | -0.6515 | 13.2315 | 0 | 0 | 0 | 0 | 0 | 0 | 0.02 | 0.02
L3 | XTL_024 | CX.1295.L3 | CX.A22.3.L3 | MAGNET | HKIC | CX | 0 | 0 | 0 | 0 | 0 | 1272.1801 | 0 | 0 | 1295.0441 | 0 | 0 | 0 | 0 | 0 | 0 | 0 | 0 | 0 | 14.544 | 45.0323 | 1.3771 | 12.8508 | 19.5285 | -0.6515 | 13.2315 | 0 | 0 | 0 | 0 | 0 | 0 | 0.02 | 0.02
L3 | XTL_024 | BPMC.1295.L3 | BPMC.A22.3.L3 | DIAG | MONI | BPMC | 0 | 0 | 0 | 0 | 0 | 1272.2651 | 0 | 0 | 1295.1291 | 0 | 0 | 0 | 0 | 0 | 0 | 0 | 0 | 0 | 14.544 | 44.7987 | 1.3716 | 12.8511 | 19.6397 | -0.6577 | 13.2322 | 0 | 0 | 0 | 0 | 0 | 0 | 0.02 | 0.02
L3 | XTL_024 | ENAC.1295.L3 | ENAC.A22.3.L3 | MARK | MARK | ENAC | 0 | 0 | 0 | 0 | 0 | 1272.723 | 0 | 0 | 1295.587 | 0 | 0 | 0 | 0 | 0 | 0 | 0 | 0 | 0 | 14.544 | 43.556 | 1.3422 | 12.8528 | 20.2574 | -0.6911 | 13.2359 | 0 | 0 | 0 | 0 | 0 | 0 | 0.02 | 0.02
L3 | XTL_024 | STAC.1295.L3 | STAC.A22.4.L3 | MARK | MARK | STAC | 0 | 0 | 0 | 0 | 0 | 1272.723 | 0 | 0 | 1295.587 | 0 | 0 | 0 | 0 | 0 | 0 | 0 | 0 | 0 | 14.544 | 43.556 | 1.3422 | 12.8528 | 20.2574 | -0.6911 | 13.2359 | 0 | 0 | 0 | 0 | 0 | 0 | 0.02 | 0.02
L3 | XTL_024 | C.A22.4.1.L3 | C.A22.L3 | CAVITY | LCAV | C | 1.0377 | 22.6562 | 0 | 1300 | 0 | 1273.4635 | 0 | 0 | 1296.3274 | 0 | 0 | 0 | 0 | 0 | 0 | 0 | 0 | 0 | 14.5667 | 40.2775 | 1.2612 | 12.8575 | 22.1138 | -0.783 | 13.2453 | 0 | 0 | 0 | 0 | 0 | 0 | 0.02 | 0.02
L3 | XTL_024 | C.A22.4.2.L3 | C.A22.L3 | CAVITY | LCAV | C | 1.0377 | 22.6562 | 0 | 1300 | 0 | 1274.8471 | 0 | 0 | 1297.711 | 0 | 0 | 0 | 0 | 0 | 0 | 0 | 0 | 0 | 14.5893 | 36.9105 | 1.1723 | 12.8633 | 24.4201 | -0.8839 | 13.2548 | 0 | 0 | 0 | 0 | 0 | 0 | 0.02 | 0.02
L3 | XTL_024 | C.A22.4.3.L3 | C.A22.L3 | CAVITY | LCAV | C | 1.0377 | 22.6562 | 0 | 1300 | 0 | 1276.2307 | 0 | 0 | 1299.0946 | 0 | 0 | 0 | 0 | 0 | 0 | 0 | 0 | 0 | 14.612 | 33.7897 | 1.0833 | 12.8695 | 27.0056 | -0.9848 | 13.2634 | 0 | 0 | 0 | 0 | 0 | 0 | 0.02 | 0.02
L3 | XTL_024 | C.A22.4.4.L3 | C.A22.L3 | CAVITY | LCAV | C | 1.0377 | 22.6562 | 0 | 1300 | 0 | 1277.6143 | 0 | 0 | 1300.4782 | 0 | 0 | 0 | 0 | 0 | 0 | 0 | 0 | 0 | 14.6347 | 30.9151 | 0.9943 | 12.8763 | 29.8703 | -1.0857 | 13.2712 | 0 | 0 | 0 | 0 | 0 | 0 | 0.02 | 0.02
L3 | XTL_024 | MIAC.1301.L3 | MIAC.A22.4.L3 | MARK | MARK | MIAC | 0 | 0 | 0 | 0 | 0 | 1278.9288 | 0 | 0 | 1301.7928 | 0 | 0 | 0 | 0 | 0 | 0 | 0 | 0 | 0 | 14.6347 | 30.5115 | 0.9812 | 12.8774 | 30.317 | -1.1006 | 13.2722 | 0 | 0 | 0 | 0 | 0 | 0 | 0.02 | 0.02
L3 | XTL_024 | C.A22.4.5.L3 | C.A22.L3 | CAVITY | LCAV | C | 1.0377 | 22.6562 | 0 | 1300 | 0 | 1278.9979 | 0 | 0 | 1301.8618 | 0 | 0 | 0 | 0 | 0 | 0 | 0 | 0 | 0 | 14.6573 | 28.2867 | 0.9053 | 12.8838 | 33.0142 | -1.1866 | 13.2782 | 0 | 0 | 0 | 0 | 0 | 0 | 0.02 | 0.02
L3 | XTL_024 | C.A22.4.6.L3 | C.A22.L3 | CAVITY | LCAV | C | 1.0377 | 22.6562 | 0 | 1300 | 0 | 1280.3815 | 0 | 0 | 1303.2454 | 0 | 0 | 0 | 0 | 0 | 0 | 0 | 0 | 0 | 14.68 | 25.9046 | 0.8164 | 12.8919 | 36.4373 | -1.2875 | 13.2845 | 0 | 0 | 0 | 0 | 0 | 0 | 0.02 | 0.02
L3 | XTL_024 | C.A22.4.7.L3 | C.A22.L3 | CAVITY | LCAV | C | 1.0377 | 22.6562 | 0 | 1300 | 0 | 1281.7651 | 0 | 0 | 1304.629 | 0 | 0 | 0 | 0 | 0 | 0 | 0 | 0 | 0 | 14.7026 | 23.7686 | 0.7274 | 12.9008 | 40.1396 | -1.3883 | 13.2903 | 0 | 0 | 0 | 0 | 0 | 0 | 0.02 | 0.02
L3 | XTL_024 | C.A22.4.8.L3 | C.A22.L3 | CAVITY | LCAV | C | 1.0377 | 22.6562 | 0 | 1300 | 0 | 1283.1487 | 0 | 0 | 1306.0126 | 0 | 0 | 0 | 0 | 0 | 0 | 0 | 0 | 0 | 14.7253 | 21.879 | 0.6384 | 12.9104 | 44.121 | -1.4892 | 13.2955 | 0 | 0 | 0 | 0 | 0 | 0 | 0.02 | 0.02
L3 | XTL_024 | Q.1306.L3 | Q.A22.4.L3 | MAGNET | QUAD | Q | 0.3 | -0.064374 | 0 | 0 | 0 | 1284.0218 | 0 | 0 | 1306.8858 | 0 | 0 | 0 | 0 | 0 | 0 | 0 | 0 | 0 | 14.7253 | 21.6669 | -0.7798 | 12.9142 | 44.7716 | 1.3747 | 13.2973 | 0 | 0 | 0 | 0 | 0 | 0 | 0.02 | 0.02
L3 | XTL_024 | CY.1307.L3 | CY.A22.4.L3 | MAGNET | VKIC | CY | 0 | 0 | 0 | 0 | 0 | 1284.1718 | 0 | 0 | 1307.0358 | 0 | 0 | 0 | 0 | 0 | 0 | 0 | 0 | 0 | 14.7253 | 21.6669 | -0.7798 | 12.9142 | 44.7716 | 1.3747 | 13.2973 | 0 | 0 | 0 | 0 | 0 | 0 | 0.02 | 0.02
L3 | XTL_024 | BPMC.1307.L3 | BPMC.A22.4.L3 | DIAG | MONI | BPMC | 0 | 0 | 0 | 0 | 0 | 1284.2568 | 0 | 0 | 1307.1208 | 0 | 0 | 0 | 0 | 0 | 0 | 0 | 0 | 0 | 14.7253 | 21.8 | -0.7861 | 12.9148 | 44.5383 | 1.3692 | 13.2976 | 0 | 0 | 0 | 0 | 0 | 0 | 0.02 | 0.02
L3 | XTL_024 | ENAC.1307.L3 | ENAC.A22.4.L3 | MARK | MARK | ENAC | 0 | 0 | 0 | 0 | 0 | 1284.7147 | 0 | 0 | 1307.5787 | 0 | 0 | 0 | 0 | 0 | 0 | 0 | 0 | 0 | 14.7253 | 22.5355 | -0.8201 | 12.9181 | 43.298 | 1.3397 | 13.2993 | 0 | 0 | 0 | 0 | 0 | 0 | 0.02 | 0.02
L3 | XTL_024 | STAC.1307.L3 | STAC.A23.1.L3 | MARK | MARK | STAC | 0 | 0 | 0 | 0 | 0 | 1284.7147 | 0 | 0 | 1307.5787 | 0 | 0 | 0 | 0 | 0 | 0 | 0 | 0 | 0 | 14.7253 | 22.5355 | -0.8201 | 12.9181 | 43.298 | 1.3397 | 13.2993 | 0 | 0 | 0 | 0 | 0 | 0 | 0.02 | 0.02
L3 | XTL_024 | C.A23.1.1.L3 | C.A23.L3 | CAVITY | LCAV | C | 1.0377 | 22.6562 | 0 | 1300 | 0 | 1285.4552 | 0 | 0 | 1308.3191 | 0 | 0 | 0 | 0 | 0 | 0 | 0 | 0 | 0 | 14.7479 | 24.7187 | -0.9135 | 12.9266 | 40.0262 | 1.2584 | 13.3041 | 0 | 0 | 0 | 0 | 0 | 0 | 0.02 | 0.02
L3 | XTL_024 | C.A23.1.2.L3 | C.A23.L3 | CAVITY | LCAV | C | 1.0377 | 22.6562 | 0 | 1300 | 0 | 1286.8388 | 0 | 0 | 1309.7027 | 0 | 0 | 0 | 0 | 0 | 0 | 0 | 0 | 0 | 14.7706 | 27.3887 | -1.0162 | 12.935 | 36.6675 | 1.1691 | 13.3098 | 0 | 0 | 0 | 0 | 0 | 0 | 0.02 | 0.02
L3 | XTL_024 | C.A23.1.3.L3 | C.A23.L3 | CAVITY | LCAV | C | 1.0377 | 22.6562 | 0 | 1300 | 0 | 1288.2224 | 0 | 0 | 1311.0863 | 0 | 0 | 0 | 0 | 0 | 0 | 0 | 0 | 0 | 14.7932 | 30.3428 | -1.1189 | 12.9427 | 33.5558 | 1.0798 | 13.3161 | 0 | 0 | 0 | 0 | 0 | 0 | 0.02 | 0.02
L3 | XTL_024 | C.A23.1.4.L3 | C.A23.L3 | CAVITY | LCAV | C | 1.0377 | 22.6562 | 0 | 1300 | 0 | 1289.606 | 0 | 0 | 1312.4699 | 0 | 0 | 0 | 0 | 0 | 0 | 0 | 0 | 0 | 14.8159 | 33.5809 | -1.2215 | 12.9496 | 30.6912 | 0.9906 | 13.323 | 0 | 0 | 0 | 0 | 0 | 0 | 0.02 | 0.02
L3 | XTL_024 | MIAC.1313.L3 | MIAC.A23.1.L3 | MARK | MARK | MIAC | 0 | 0 | 0 | 0 | 0 | 1290.9205 | 0 | 0 | 1313.7845 | 0 | 0 | 0 | 0 | 0 | 0 | 0 | 0 | 0 | 14.8159 | 34.0831 | -1.2367 | 12.9505 | 30.2892 | 0.9774 | 13.3241 | 0 | 0 | 0 | 0 | 0 | 0 | 0.02 | 0.02
L3 | XTL_024 | C.A23.1.5.L3 | C.A23.L3 | CAVITY | LCAV | C | 1.0377 | 22.6562 | 0 | 1300 | 0 | 1290.9896 | 0 | 0 | 1313.8535 | 0 | 0 | 0 | 0 | 0 | 0 | 0 | 0 | 0 | 14.8386 | 37.1032 | -1.3242 | 12.9558 | 28.0737 | 0.9013 | 13.3305 | 0 | 0 | 0 | 0 | 0 | 0 | 0.02 | 0.02
L3 | XTL_024 | C.A23.1.6.L3 | C.A23.L3 | CAVITY | LCAV | C | 1.0377 | 22.6562 | 0 | 1300 | 0 | 1292.3732 | 0 | 0 | 1315.2371 | 0 | 0 | 0 | 0 | 0 | 0 | 0 | 0 | 0 | 14.8612 | 40.9094 | -1.4268 | 12.9615 | 25.7033 | 0.812 | 13.3387 | 0 | 0 | 0 | 0 | 0 | 0 | 0.02 | 0.02
L3 | XTL_024 | C.A23.1.7.L3 | C.A23.L3 | CAVITY | LCAV | C | 1.0377 | 22.6562 | 0 | 1300 | 0 | 1293.7568 | 0 | 0 | 1316.6207 | 0 | 0 | 0 | 0 | 0 | 0 | 0 | 0 | 0 | 14.8839 | 44.9997 | -1.5294 | 12.9666 | 23.58 | 0.7227 | 13.3476 | 0 | 0 | 0 | 0 | 0 | 0 | 0.02 | 0.02
L3 | XTL_024 | C.A23.1.8.L3 | C.A23.L3 | CAVITY | LCAV | C | 1.0377 | 22.6562 | 0 | 1300 | 0 | 1295.1404 | 0 | 0 | 1318.0043 | 0 | 0 | 0 | 0 | 0 | 0 | 0 | 0 | 0 | 14.9065 | 49.374 | -1.6321 | 12.9713 | 21.7038 | 0.6334 | 13.3574 | 0 | 0 | 0 | 0 | 0 | 0 | 0.02 | 0.02
L3 | XTL_024 | Q.1318.L3 | Q.A23.1.L3 | MAGNET | QUAD | Q | 0.3 | 0.064374 | 0 | 0 | 0 | 1296.0135 | 0 | 0 | 1318.8775 | 0 | 0 | 0 | 0 | 0 | 0 | 0 | 0 | 0 | 14.9065 | 50.066 | 1.5742 | 12.9729 | 21.4935 | -0.7738 | 13.3611 | 0 | 0 | 0 | 0 | 0 | 0 | 0.02 | 0.02
L3 | XTL_024 | CX.1319.L3 | CX.A23.1.L3 | MAGNET | HKIC | CX | 0 | 0 | 0 | 0 | 0 | 1296.1635 | 0 | 0 | 1319.0275 | 0 | 0 | 0 | 0 | 0 | 0 | 0 | 0 | 0 | 14.9065 | 50.066 | 1.5742 | 12.9729 | 21.4935 | -0.7738 | 13.3611 | 0 | 0 | 0 | 0 | 0 | 0 | 0.02 | 0.02
L3 | XTL_024 | BPMC.1319.L3 | BPMC.A23.1.L3 | DIAG | MONI | BPMC | 0 | 0 | 0 | 0 | 0 | 1296.2485 | 0 | 0 | 1319.1125 | 0 | 0 | 0 | 0 | 0 | 0 | 0 | 0 | 0 | 14.9065 | 49.7989 | 1.5683 | 12.9731 | 21.6256 | -0.7802 | 13.3617 | 0 | 0 | 0 | 0 | 0 | 0 | 0.02 | 0.02
L3 | XTL_024 | ENAC.1319.L3 | ENAC.A23.1.L3 | MARK | MARK | ENAC | 0 | 0 | 0 | 0 | 0 | 1296.7064 | 0 | 0 | 1319.5704 | 0 | 0 | 0 | 0 | 0 | 0 | 0 | 0 | 0 | 14.9065 | 48.3772 | 1.5365 | 12.9746 | 22.3556 | -0.8142 | 13.3651 | 0 | 0 | 0 | 0 | 0 | 0 | 0.02 | 0.02
L3 | XTL_024 | STAC.1319.L3 | STAC.A23.2.L3 | MARK | MARK | STAC | 0 | 0 | 0 | 0 | 0 | 1296.7064 | 0 | 0 | 1319.5704 | 0 | 0 | 0 | 0 | 0 | 0 | 0 | 0 | 0 | 14.9065 | 48.3772 | 1.5365 | 12.9746 | 22.3556 | -0.8142 | 13.3651 | 0 | 0 | 0 | 0 | 0 | 0 | 0.02 | 0.02
L3 | XTL_024 | C.A23.2.1.L3 | C.A23.L3 | CAVITY | LCAV | C | 1.0377 | 22.6562 | 0 | 1300 | 0 | 1297.4469 | 0 | 0 | 1320.3108 | 0 | 0 | 0 | 0 | 0 | 0 | 0 | 0 | 0 | 14.9292 | 44.6175 | 1.4491 | 12.9789 | 24.5243 | -0.9079 | 13.3736 | 0 | 0 | 0 | 0 | 0 | 0 | 0.02 | 0.02
L3 | XTL_024 | C.A23.2.2.L3 | C.A23.L3 | CAVITY | LCAV | C | 1.0377 | 22.6562 | 0 | 1300 | 0 | 1298.8305 | 0 | 0 | 1321.6944 | 0 | 0 | 0 | 0 | 0 | 0 | 0 | 0 | 0 | 14.9518 | 40.7407 | 1.353 | 12.9841 | 27.179 | -1.0108 | 13.3822 | 0 | 0 | 0 | 0 | 0 | 0 | 0.02 | 0.02
L3 | XTL_024 | C.A23.2.3.L3 | C.A23.L3 | CAVITY | LCAV | C | 1.0377 | 22.6562 | 0 | 1300 | 0 | 1300.2141 | 0 | 0 | 1323.078 | 0 | 0 | 0 | 0 | 0 | 0 | 0 | 0 | 0 | 14.9745 | 37.1297 | 1.2569 | 12.9898 | 30.1184 | -1.1137 | 13.3899 | 0 | 0 | 0 | 0 | 0 | 0 | 0.02 | 0.02
L3 | XTL_024 | C.A23.2.4.L3 | C.A23.L3 | CAVITY | LCAV | C | 1.0377 | 22.6562 | 0 | 1300 | 0 | 1301.5977 | 0 | 0 | 1324.4616 | 0 | 0 | 0 | 0 | 0 | 0 | 0 | 0 | 0 | 14.9972 | 33.7847 | 1.1608 | 12.996 | 33.3425 | -1.2166 | 13.3968 | 0 | 0 | 0 | 0 | 0 | 0 | 0.02 | 0.02
L3 | XTL_024 | MIAC.1325.L3 | MIAC.A23.2.L3 | MARK | MARK | MIAC | 0 | 0 | 0 | 0 | 0 | 1302.9122 | 0 | 0 | 1325.7762 | 0 | 0 | 0 | 0 | 0 | 0 | 0 | 0 | 0 | 14.9972 | 33.3133 | 1.1466 | 12.997 | 33.8427 | -1.2318 | 13.3978 | 0 | 0 | 0 | 0 | 0 | 0 | 0.02 | 0.02
L3 | XTL_024 | C.A23.2.5.L3 | C.A23.L3 | CAVITY | LCAV | C | 1.0377 | 22.6562 | 0 | 1300 | 0 | 1302.9813 | 0 | 0 | 1325.8452 | 0 | 0 | 0 | 0 | 0 | 0 | 0 | 0 | 0 | 15.0198 | 30.7056 | 1.0647 | 13.0028 | 36.8514 | -1.3194 | 13.4031 | 0 | 0 | 0 | 0 | 0 | 0 | 0.02 | 0.02
L3 | XTL_024 | C.A23.2.6.L3 | C.A23.L3 | CAVITY | LCAV | C | 1.0377 | 22.6562 | 0 | 1300 | 0 | 1304.3649 | 0 | 0 | 1327.2288 | 0 | 0 | 0 | 0 | 0 | 0 | 0 | 0 | 0 | 15.0425 | 27.8925 | 0.9685 | 13.0104 | 40.6449 | -1.4223 | 13.4088 | 0 | 0 | 0 | 0 | 0 | 0 | 0.02 | 0.02
L3 | XTL_024 | C.A23.2.7.L3 | C.A23.L3 | CAVITY | LCAV | C | 1.0377 | 22.6562 | 0 | 1300 | 0 | 1305.7485 | 0 | 0 | 1328.6124 | 0 | 0 | 0 | 0 | 0 | 0 | 0 | 0 | 0 | 15.0651 | 25.3453 | 0.8724 | 13.0186 | 44.7231 | -1.5252 | 13.4139 | 0 | 0 | 0 | 0 | 0 | 0 | 0.02 | 0.02
L3 | XTL_024 | C.A23.2.8.L3 | C.A23.L3 | CAVITY | LCAV | C | 1.0377 | 22.6562 | 0 | 1300 | 0 | 1307.1321 | 0 | 0 | 1329.996 | 0 | 0 | 0 | 0 | 0 | 0 | 0 | 0 | 0 | 15.0878 | 23.0641 | 0.7763 | 13.0278 | 49.0859 | -1.6281 | 13.4186 | 0 | 0 | 0 | 0 | 0 | 0 | 0.02 | 0.02
L3 | XTL_024 | Q.1330.L3 | Q.A23.2.L3 | MAGNET | QUAD | Q | 0.3 | -0.064374 | 0 | 0 | 0 | 1308.0052 | 0 | 0 | 1330.8692 | 0 | 0 | 0 | 0 | 0 | 0 | 0 | 0 | 0 | 15.0878 | 22.7351 | -0.7128 | 13.0313 | 49.7795 | 1.5596 | 13.4203 | 0 | 0 | 0 | 0 | 0 | 0 | 0.02 | 0.02
L3 | XTL_024 | CY.1331.L3 | CY.A23.2.L3 | MAGNET | VKIC | CY | 0 | 0 | 0 | 0 | 0 | 1308.1552 | 0 | 0 | 1331.0192 | 0 | 0 | 0 | 0 | 0 | 0 | 0 | 0 | 0 | 15.0878 | 22.7351 | -0.7128 | 13.0313 | 49.7795 | 1.5596 | 13.4203 | 0 | 0 | 0 | 0 | 0 | 0 | 0.02 | 0.02
L3 | XTL_024 | BPMC.1331.L3 | BPMC.A23.2.L3 | DIAG | MONI | BPMC | 0 | 0 | 0 | 0 | 0 | 1308.2402 | 0 | 0 | 1331.1042 | 0 | 0 | 0 | 0 | 0 | 0 | 0 | 0 | 0 | 15.0878 | 22.8568 | -0.7184 | 13.0319 | 49.5149 | 1.5537 | 13.4205 | 0 | 0 | 0 | 0 | 0 | 0 | 0.02 | 0.02
L3 | XTL_024 | ENAC.1331.L3 | ENAC.A23.2.L3 | MARK | MARK | ENAC | 0 | 0 | 0 | 0 | 0 | 1308.6981 | 0 | 0 | 1331.5621 | 0 | 0 | 0 | 0 | 0 | 0 | 0 | 0 | 0 | 15.0878 | 23.5286 | -0.7488 | 13.035 | 48.1065 | 1.5222 | 13.422 | 0 | 0 | 0 | 0 | 0 | 0 | 0.02 | 0.02
L3 | XTL_024 | STAC.1331.L3 | STAC.A23.3.L3 | MARK | MARK | STAC | 0 | 0 | 0 | 0 | 0 | 1308.6981 | 0 | 0 | 1331.5621 | 0 | 0 | 0 | 0 | 0 | 0 | 0 | 0 | 0 | 15.0878 | 23.5286 | -0.7488 | 13.035 | 48.1065 | 1.5222 | 13.422 | 0 | 0 | 0 | 0 | 0 | 0 | 0.02 | 0.02
L3 | XTL_024 | C.A23.3.1.L3 | C.A23.L3 | CAVITY | LCAV | C | 1.0377 | 22.6562 | 0 | 1300 | 0 | 1309.4386 | 0 | 0 | 1332.3025 | 0 | 0 | 0 | 0 | 0 | 0 | 0 | 0 | 0 | 15.1104 | 25.5198 | -0.8323 | 13.0432 | 44.3821 | 1.4354 | 13.4264 | 0 | 0 | 0 | 0 | 0 | 0 | 0.02 | 0.02
L3 | XTL_024 | C.A23.3.2.L3 | C.A23.L3 | CAVITY | LCAV | C | 1.0377 | 22.6562 | 0 | 1300 | 0 | 1310.8222 | 0 | 0 | 1333.6861 | 0 | 0 | 0 | 0 | 0 | 0 | 0 | 0 | 0 | 15.1331 | 27.95 | -0.9241 | 13.0514 | 40.5421 | 1.34 | 13.4316 | 0 | 0 | 0 | 0 | 0 | 0 | 0.02 | 0.02
L3 | XTL_024 | C.A23.3.3.L3 | C.A23.L3 | CAVITY | LCAV | C | 1.0377 | 22.6562 | 0 | 1300 | 0 | 1312.2058 | 0 | 0 | 1335.0697 | 0 | 0 | 0 | 0 | 0 | 0 | 0 | 0 | 0 | 15.1557 | 30.6341 | -1.0158 | 13.059 | 36.966 | 1.2446 | 13.4372 | 0 | 0 | 0 | 0 | 0 | 0 | 0.02 | 0.02
L3 | XTL_024 | C.A23.3.4.L3 | C.A23.L3 | CAVITY | LCAV | C | 1.0377 | 22.6562 | 0 | 1300 | 0 | 1313.5894 | 0 | 0 | 1336.4533 | 0 | 0 | 0 | 0 | 0 | 0 | 0 | 0 | 0 | 15.1784 | 33.572 | -1.1076 | 13.0658 | 33.6539 | 1.1492 | 13.4435 | 0 | 0 | 0 | 0 | 0 | 0 | 0.02 | 0.02
L3 | XTL_025 | MIAC.1337.L3 | MIAC.A23.3.L3 | MARK | MARK | MIAC | 0 | 0 | 0 | 0 | 0 | 1314.9039 | 0 | 0 | 1337.7679 | 0 | 0 | 0 | 0 | 0 | 0 | 0 | 0 | 0 | 15.1784 | 34.0273 | -1.1211 | 13.0668 | 33.1872 | 1.1351 | 13.4445 | 0 | 0 | 0 | 0 | 0 | 0 | 0.02 | 0.02
L3 | XTL_025 | C.A23.3.5.L3 | C.A23.L3 | CAVITY | LCAV | C | 1.0377 | 22.6562 | 0 | 1300 | 0 | 1314.973 | 0 | 0 | 1337.8369 | 0 | 0 | 0 | 0 | 0 | 0 | 0 | 0 | 0 | 15.2011 | 36.7639 | -1.1993 | 13.0721 | 30.6057 | 1.0538 | 13.4504 | 0 | 0 | 0 | 0 | 0 | 0 | 0.02 | 0.02
L3 | XTL_025 | C.A23.3.6.L3 | C.A23.L3 | CAVITY | LCAV | C | 1.0377 | 22.6562 | 0 | 1300 | 0 | 1316.3566 | 0 | 0 | 1339.2205 | 0 | 0 | 0 | 0 | 0 | 0 | 0 | 0 | 0 | 15.2237 | 40.2095 | -1.2911 | 13.0778 | 27.8215 | 0.9585 | 13.4579 | 0 | 0 | 0 | 0 | 0 | 0 | 0.02 | 0.02
L3 | XTL_025 | C.A23.3.7.L3 | C.A23.L3 | CAVITY | LCAV | C | 1.0377 | 22.6562 | 0 | 1300 | 0 | 1317.7402 | 0 | 0 | 1340.6041 | 0 | 0 | 0 | 0 | 0 | 0 | 0 | 0 | 0 | 15.2464 | 43.9091 | -1.3828 | 13.0831 | 25.3013 | 0.8631 | 13.4662 | 0 | 0 | 0 | 0 | 0 | 0 | 0.02 | 0.02
L3 | XTL_025 | C.A23.3.8.L3 | C.A23.L3 | CAVITY | LCAV | C | 1.0377 | 22.6562 | 0 | 1300 | 0 | 1319.1238 | 0 | 0 | 1341.9877 | 0 | 0 | 0 | 0 | 0 | 0 | 0 | 0 | 0 | 15.269 | 47.8624 | -1.4745 | 13.0879 | 23.045 | 0.7677 | 13.4753 | 0 | 0 | 0 | 0 | 0 | 0 | 0.02 | 0.02
L3 | XTL_025 | Q.1342.L3 | Q.A23.3.L3 | MAGNET | QUAD | Q | 0.3 | 0.067745 | 0 | 0 | 0 | 1319.9969 | 0 | 0 | 1342.8609 | 0 | 0 | 0 | 0 | 0 | 0 | 0 | 0 | 0 | 15.269 | 48.376 | 1.7915 | 13.0895 | 22.7474 | -0.7976 | 13.4789 | 0 | 0 | 0 | 0 | 0 | 0 | 0.02 | 0.02
L3 | XTL_025 | CX.1343.L3 | CX.A23.3.L3 | MAGNET | HKIC | CX | 0 | 0 | 0 | 0 | 0 | 1320.1469 | 0 | 0 | 1343.0109 | 0 | 0 | 0 | 0 | 0 | 0 | 0 | 0 | 0 | 15.269 | 48.376 | 1.7915 | 13.0895 | 22.7474 | -0.7976 | 13.4789 | 0 | 0 | 0 | 0 | 0 | 0 | 0.02 | 0.02
L3 | XTL_025 | BPMR.1343.L3 | BPMR.A23.3.L3 | DIAG | MONI | BPMR | 0 | 0 | 0 | 0 | 0 | 1320.2319 | 0 | 0 | 1343.0959 | 0 | 0 | 0 | 0 | 0 | 0 | 0 | 0 | 0 | 15.269 | 48.0721 | 1.7841 | 13.0898 | 22.8835 | -0.8038 | 13.4795 | 0 | 0 | 0 | 0 | 0 | 0 | 0.02 | 0.02
L3 | XTL_025 | ENAC.1343.L3 | ENAC.A23.3.L3 | MARK | MARK | ENAC | 0 | 0 | 0 | 0 | 0 | 1320.6898 | 0 | 0 | 1343.5538 | 0 | 0 | 0 | 0 | 0 | 0 | 0 | 0 | 0 | 15.269 | 46.4564 | 1.7443 | 13.0914 | 23.6346 | -0.8367 | 13.4826 | 0 | 0 | 0 | 0 | 0 | 0 | 0.02 | 0.02
L3 | XTL_025 | STAC.1343.L3 | STAC.A23.4.L3 | MARK | MARK | STAC | 0 | 0 | 0 | 0 | 0 | 1320.6898 | 0 | 0 | 1343.5538 | 0 | 0 | 0 | 0 | 0 | 0 | 0 | 0 | 0 | 15.269 | 46.4564 | 1.7443 | 13.0914 | 23.6346 | -0.8367 | 13.4826 | 0 | 0 | 0 | 0 | 0 | 0 | 0.02 | 0.02
L3 | XTL_025 | C.A23.4.1.L3 | C.A23.L3 | CAVITY | LCAV | C | 1.0377 | 22.6562 | 0 | 1300 | 0 | 1321.4303 | 0 | 0 | 1344.2942 | 0 | 0 | 0 | 0 | 0 | 0 | 0 | 0 | 0 | 15.2917 | 42.2012 | 1.6347 | 13.0959 | 25.856 | -0.9273 | 13.4907 | 0 | 0 | 0 | 0 | 0 | 0 | 0.02 | 0.02
L3 | XTL_025 | C.A23.4.2.L3 | C.A23.L3 | CAVITY | LCAV | C | 1.0377 | 22.6562 | 0 | 1300 | 0 | 1322.8139 | 0 | 0 | 1345.6778 | 0 | 0 | 0 | 0 | 0 | 0 | 0 | 0 | 0 | 15.3143 | 37.8441 | 1.5144 | 13.1014 | 28.5596 | -1.0268 | 13.4988 | 0 | 0 | 0 | 0 | 0 | 0 | 0.02 | 0.02
L3 | XTL_025 | C.A23.4.3.L3 | C.A23.L3 | CAVITY | LCAV | C | 1.0377 | 22.6562 | 0 | 1300 | 0 | 1324.1975 | 0 | 0 | 1347.0614 | 0 | 0 | 0 | 0 | 0 | 0 | 0 | 0 | 0 | 15.337 | 33.8201 | 1.394 | 13.1076 | 31.5385 | -1.1263 | 13.5061 | 0 | 0 | 0 | 0 | 0 | 0 | 0.02 | 0.02
L3 | XTL_025 | C.A23.4.4.L3 | C.A23.L3 | CAVITY | LCAV | C | 1.0377 | 22.6562 | 0 | 1300 | 0 | 1325.5811 | 0 | 0 | 1348.445 | 0 | 0 | 0 | 0 | 0 | 0 | 0 | 0 | 0 | 15.3597 | 30.1293 | 1.2736 | 13.1145 | 34.7927 | -1.2257 | 13.5128 | 0 | 0 | 0 | 0 | 0 | 0 | 0.02 | 0.02
L3 | XTL_025 | MIAC.1349.L3 | MIAC.A23.4.L3 | MARK | MARK | MIAC | 0 | 0 | 0 | 0 | 0 | 1326.8956 | 0 | 0 | 1349.7596 | 0 | 0 | 0 | 0 | 0 | 0 | 0 | 0 | 0 | 15.3597 | 29.6125 | 1.2558 | 13.1156 | 35.2966 | -1.2404 | 13.5137 | 0 | 0 | 0 | 0 | 0 | 0 | 0.02 | 0.02
L3 | XTL_025 | C.A23.4.5.L3 | C.A23.L3 | CAVITY | LCAV | C | 1.0377 | 22.6562 | 0 | 1300 | 0 | 1326.9647 | 0 | 0 | 1349.8286 | 0 | 0 | 0 | 0 | 0 | 0 | 0 | 0 | 0 | 15.3823 | 26.7715 | 1.1532 | 13.1222 | 38.3223 | -1.3252 | 13.5188 | 0 | 0 | 0 | 0 | 0 | 0 | 0.02 | 0.02
L3 | XTL_025 | C.A23.4.6.L3 | C.A23.L3 | CAVITY | LCAV | C | 1.0377 | 22.6562 | 0 | 1300 | 0 | 1328.3483 | 0 | 0 | 1351.2122 | 0 | 0 | 0 | 0 | 0 | 0 | 0 | 0 | 0 | 15.405 | 23.7469 | 1.0328 | 13.131 | 42.1271 | -1.4247 | 13.5243 | 0 | 0 | 0 | 0 | 0 | 0 | 0.02 | 0.02
L3 | XTL_025 | C.A23.4.7.L3 | C.A23.L3 | CAVITY | LCAV | C | 1.0377 | 22.6562 | 0 | 1300 | 0 | 1329.7319 | 0 | 0 | 1352.5958 | 0 | 0 | 0 | 0 | 0 | 0 | 0 | 0 | 0 | 15.4276 | 21.0555 | 0.9124 | 13.1408 | 46.2072 | -1.5242 | 13.5293 | 0 | 0 | 0 | 0 | 0 | 0 | 0.02 | 0.02
L3 | XTL_025 | C.A23.4.8.L3 | C.A23.L3 | CAVITY | LCAV | C | 1.0377 | 22.6562 | 0 | 1300 | 0 | 1331.1155 | 0 | 0 | 1353.9794 | 0 | 0 | 0 | 0 | 0 | 0 | 0 | 0 | 0 | 15.4503 | 18.6972 | 0.792 | 13.1519 | 50.5625 | -1.6236 | 13.5339 | 0 | 0 | 0 | 0 | 0 | 0 | 0.02 | 0.02
L3 | XTL_025 | Q.1354.L3 | Q.A23.4.L3 | MAGNET | QUAD | Q | 0.3 | -0.06283 | 0 | 0 | 0 | 1331.9886 | 0 | 0 | 1354.8526 | 0 | 0 | 0 | 0 | 0 | 0 | 0 | 0 | 0 | 15.4503 | 18.2633 | -0.392 | 13.1563 | 51.2465 | 1.5802 | 13.5354 | 0 | 0 | 0 | 0 | 0 | 0 | 0.02 | 0.02
L3 | XTL_025 | CY.1355.L3 | CY.A23.4.L3 | MAGNET | VKIC | CY | 0 | 0 | 0 | 0 | 0 | 1332.1386 | 0 | 0 | 1355.0026 | 0 | 0 | 0 | 0 | 0 | 0 | 0 | 0 | 0 | 15.4503 | 18.2633 | -0.392 | 13.1563 | 51.2465 | 1.5802 | 13.5354 | 0 | 0 | 0 | 0 | 0 | 0 | 0.02 | 0.02
L3 | XTL_025 | BPMR.1355.L3 | BPMR.A23.4.L3 | DIAG | MONI | BPMR | 0 | 0 | 0 | 0 | 0 | 1332.2236 | 0 | 0 | 1355.0876 | 0 | 0 | 0 | 0 | 0 | 0 | 0 | 0 | 0 | 15.4503 | 18.3304 | -0.3974 | 13.157 | 50.9784 | 1.5744 | 13.5357 | 0 | 0 | 0 | 0 | 0 | 0 | 0.02 | 0.02
L3 | XTL_025 | ENAC.1355.L3 | ENAC.A23.4.L3 | MARK | MARK | ENAC | 0 | 0 | 0 | 0 | 0 | 1332.6815 | 0 | 0 | 1355.5455 | 0 | 0 | 0 | 0 | 0 | 0 | 0 | 0 | 0 | 15.4503 | 18.7076 | -0.4263 | 13.161 | 49.5509 | 1.5431 | 13.5371 | 0 | 0 | 0 | 0 | 0 | 0 | 0.02 | 0.02
L3 | XTL_025 | CSC.1357.L3 | CSC | CRYO | CRYO | CSC | 2.9978 | 0 | 0 | 0 | 0 | 1334.1804 | 0 | 0 | 1357.0444 | 0 | 0 | 0 | 0 | 0 | 0 | 0 | 0 | 0 | 15.4503 | 21.8314 | -0.6157 | 13.1847 | 40.9122 | 1.3385 | 13.5477 | 0 | 0 | 0 | 0 | 0 | 0 | 0.02 | 0.02
L3 | XTL_025 | STAC.1358.L3 | STAC.A24.1.L3 | MARK | MARK | STAC | 0 | 0 | 0 | 0 | 0 | 1335.6793 | 0 | 0 | 1358.5433 | 0 | 0 | 0 | 0 | 0 | 0 | 0 | 0 | 0 | 15.4503 | 21.8314 | -0.6157 | 13.1847 | 40.9122 | 1.3385 | 13.5477 | 0 | 0 | 0 | 0 | 0 | 0 | 0.02 | 0.02
L3 | XTL_025 | C.A24.1.1.L3 | C.A24.L3 | CAVITY | LCAV | C | 1.0377 | 22.6562 | 0 | 1300 | 0 | 1336.4198 | 0 | 0 | 1359.2837 | 0 | 0 | 0 | 0 | 0 | 0 | 0 | 0 | 0 | 15.4729 | 23.4823 | -0.6952 | 13.1935 | 37.6491 | 1.2526 | 13.5529 | 0 | 0 | 0 | 0 | 0 | 0 | 0.02 | 0.02
L3 | XTL_025 | C.A24.1.2.L3 | C.A24.L3 | CAVITY | LCAV | C | 1.0377 | 22.6562 | 0 | 1300 | 0 | 1337.8034 | 0 | 0 | 1360.6673 | 0 | 0 | 0 | 0 | 0 | 0 | 0 | 0 | 0 | 15.4956 | 25.5271 | -0.7826 | 13.2025 | 34.3134 | 1.1583 | 13.559 | 0 | 0 | 0 | 0 | 0 | 0 | 0.02 | 0.02
L3 | XTL_025 | C.A24.1.3.L3 | C.A24.L3 | CAVITY | LCAV | C | 1.0377 | 22.6562 | 0 | 1300 | 0 | 1339.187 | 0 | 0 | 1362.0509 | 0 | 0 | 0 | 0 | 0 | 0 | 0 | 0 | 0 | 15.5182 | 27.8136 | -0.87 | 13.2108 | 31.2389 | 1.0639 | 13.5657 | 0 | 0 | 0 | 0 | 0 | 0 | 0.02 | 0.02
L3 | XTL_025 | C.A24.1.4.L3 | C.A24.L3 | CAVITY | LCAV | C | 1.0377 | 22.6562 | 0 | 1300 | 0 | 1340.5706 | 0 | 0 | 1363.4345 | 0 | 0 | 0 | 0 | 0 | 0 | 0 | 0 | 0 | 15.5409 | 30.342 | -0.9574 | 13.2184 | 28.4256 | 0.9695 | 13.5731 | 0 | 0 | 0 | 0 | 0 | 0 | 0.02 | 0.02
L3 | XTL_025 | MIAC.1364.L3 | MIAC.A24.1.L3 | MARK | MARK | MIAC | 0 | 0 | 0 | 0 | 0 | 1341.8851 | 0 | 0 | 1364.7491 | 0 | 0 | 0 | 0 | 0 | 0 | 0 | 0 | 0 | 15.5409 | 30.7358 | -0.9703 | 13.2194 | 28.0323 | 0.9555 | 13.5743 | 0 | 0 | 0 | 0 | 0 | 0 | 0.02 | 0.02
L3 | XTL_025 | C.A24.1.5.L3 | C.A24.L3 | CAVITY | LCAV | C | 1.0377 | 22.6562 | 0 | 1300 | 0 | 1341.9542 | 0 | 0 | 1364.8181 | 0 | 0 | 0 | 0 | 0 | 0 | 0 | 0 | 0 | 15.5636 | 33.1121 | -1.0447 | 13.2253 | 25.8735 | 0.8751 | 13.5812 | 0 | 0 | 0 | 0 | 0 | 0 | 0.02 | 0.02
L3 | XTL_025 | C.A24.1.6.L3 | C.A24.L3 | CAVITY | LCAV | C | 1.0377 | 22.6562 | 0 | 1300 | 0 | 1343.3378 | 0 | 0 | 1366.2017 | 0 | 0 | 0 | 0 | 0 | 0 | 0 | 0 | 0 | 15.5862 | 36.124 | -1.1321 | 13.2317 | 23.5826 | 0.7807 | 13.5901 | 0 | 0 | 0 | 0 | 0 | 0 | 0.02 | 0.02
L3 | XTL_025 | C.A24.1.7.L3 | C.A24.L3 | CAVITY | LCAV | C | 1.0377 | 22.6562 | 0 | 1300 | 0 | 1344.7214 | 0 | 0 | 1367.5853 | 0 | 0 | 0 | 0 | 0 | 0 | 0 | 0 | 0 | 15.6089 | 39.3777 | -1.2195 | 13.2375 | 21.553 | 0.6863 | 13.5999 | 0 | 0 | 0 | 0 | 0 | 0 | 0.02 | 0.02
L3 | XTL_025 | C.A24.1.8.L3 | C.A24.L3 | CAVITY | LCAV | C | 1.0377 | 22.6562 | 0 | 1300 | 0 | 1346.105 | 0 | 0 | 1368.9689 | 0 | 0 | 0 | 0 | 0 | 0 | 0 | 0 | 0 | 15.6315 | 42.873 | -1.3068 | 13.2429 | 19.7847 | 0.5918 | 13.6106 | 0 | 0 | 0 | 0 | 0 | 0 | 0.02 | 0.02
L3 | XTL_025 | Q.1369.L3 | Q.A24.1.L3 | MAGNET | QUAD | Q | 0.3 | 0.062025 | 0 | 0 | 0 | 1346.9781 | 0 | 0 | 1369.8421 | 0 | 0 | 0 | 0 | 0 | 0 | 0 | 0 | 0 | 15.6315 | 43.3946 | 1.3696 | 13.2447 | 19.5668 | -0.6486 | 13.6147 | 0 | 0 | 0 | 0 | 0 | 0 | 0.02 | 0.02
L3 | XTL_025 | CX.1369.L3 | CX.A24.1.L3 | MAGNET | HKIC | CX | 0 | 0 | 0 | 0 | 0 | 1347.1281 | 0 | 0 | 1369.9921 | 0 | 0 | 0 | 0 | 0 | 0 | 0 | 0 | 0 | 15.6315 | 43.3946 | 1.3696 | 13.2447 | 19.5668 | -0.6486 | 13.6147 | 0 | 0 | 0 | 0 | 0 | 0 | 0.02 | 0.02
L3 | XTL_025 | BPMR.1370.L3 | BPMR.A24.1.L3 | DIAG | MONI | BPMR | 0 | 0 | 0 | 0 | 0 | 1347.2131 | 0 | 0 | 1370.0771 | 0 | 0 | 0 | 0 | 0 | 0 | 0 | 0 | 0 | 15.6315 | 43.1623 | 1.3639 | 13.245 | 19.6775 | -0.6548 | 13.6154 | 0 | 0 | 0 | 0 | 0 | 0 | 0.02 | 0.02
L3 | XTL_025 | ENAC.1370.L3 | ENAC.A24.1.L3 | MARK | MARK | ENAC | 0 | 0 | 0 | 0 | 0 | 1347.671 | 0 | 0 | 1370.535 | 0 | 0 | 0 | 0 | 0 | 0 | 0 | 0 | 0 | 15.6315 | 41.9271 | 1.3336 | 13.2468 | 20.2924 | -0.688 | 13.619 | 0 | 0 | 0 | 0 | 0 | 0 | 0.02 | 0.02
L3 | XTL_025 | STAC.1370.L3 | STAC.A24.2.L3 | MARK | MARK | STAC | 0 | 0 | 0 | 0 | 0 | 1347.671 | 0 | 0 | 1370.535 | 0 | 0 | 0 | 0 | 0 | 0 | 0 | 0 | 0 | 15.6315 | 41.9271 | 1.3336 | 13.2468 | 20.2924 | -0.688 | 13.619 | 0 | 0 | 0 | 0 | 0 | 0 | 0.02 | 0.02
L3 | XTL_025 | C.A24.2.1.L3 | C.A24.L3 | CAVITY | LCAV | C | 1.0377 | 22.6562 | 0 | 1300 | 0 | 1348.4115 | 0 | 0 | 1371.2754 | 0 | 0 | 0 | 0 | 0 | 0 | 0 | 0 | 0 | 15.6542 | 38.6733 | 1.2502 | 13.2517 | 22.1404 | -0.7794 | 13.6285 | 0 | 0 | 0 | 0 | 0 | 0 | 0.02 | 0.02
L3 | XTL_025 | C.A24.2.2.L3 | C.A24.L3 | CAVITY | LCAV | C | 1.0377 | 22.6562 | 0 | 1300 | 0 | 1349.7951 | 0 | 0 | 1372.659 | 0 | 0 | 0 | 0 | 0 | 0 | 0 | 0 | 0 | 15.6768 | 35.3407 | 1.1585 | 13.2577 | 24.4362 | -0.8799 | 13.638 | 0 | 0 | 0 | 0 | 0 | 0 | 0.02 | 0.02
L3 | XTL_025 | C.A24.2.3.L3 | C.A24.L3 | CAVITY | LCAV | C | 1.0377 | 22.6562 | 0 | 1300 | 0 | 1351.1787 | 0 | 0 | 1374.0426 | 0 | 0 | 0 | 0 | 0 | 0 | 0 | 0 | 0 | 15.6995 | 32.2618 | 1.0668 | 13.2642 | 27.01 | -0.9803 | 13.6465 | 0 | 0 | 0 | 0 | 0 | 0 | 0.02 | 0.02
L3 | XTL_025 | C.A24.2.4.L3 | C.A24.L3 | CAVITY | LCAV | C | 1.0377 | 22.6562 | 0 | 1300 | 0 | 1352.5623 | 0 | 0 | 1375.4262 | 0 | 0 | 0 | 0 | 0 | 0 | 0 | 0 | 0 | 15.7222 | 29.4365 | 0.9752 | 13.2714 | 29.8617 | -1.0807 | 13.6543 | 0 | 0 | 0 | 0 | 0 | 0 | 0.02 | 0.02
L3 | XTL_025 | MIAC.1376.L3 | MIAC.A24.2.L3 | MARK | MARK | MIAC | 0 | 0 | 0 | 0 | 0 | 1353.8768 | 0 | 0 | 1376.7408 | 0 | 0 | 0 | 0 | 0 | 0 | 0 | 0 | 0 | 15.7222 | 29.0408 | 0.9616 | 13.2725 | 30.3063 | -1.0956 | 13.6554 | 0 | 0 | 0 | 0 | 0 | 0 | 0.02 | 0.02
L3 | XTL_025 | C.A24.2.5.L3 | C.A24.L3 | CAVITY | LCAV | C | 1.0377 | 22.6562 | 0 | 1300 | 0 | 1353.9459 | 0 | 0 | 1376.8098 | 0 | 0 | 0 | 0 | 0 | 0 | 0 | 0 | 0 | 15.7448 | 26.8649 | 0.8835 | 13.2792 | 32.9913 | -1.1812 | 13.6613 | 0 | 0 | 0 | 0 | 0 | 0 | 0.02 | 0.02
L3 | XTL_025 | C.A24.2.6.L3 | C.A24.L3 | CAVITY | LCAV | C | 1.0377 | 22.6562 | 0 | 1300 | 0 | 1355.3295 | 0 | 0 | 1378.1934 | 0 | 0 | 0 | 0 | 0 | 0 | 0 | 0 | 0 | 15.7675 | 24.547 | 0.7918 | 13.2878 | 36.3988 | -1.2816 | 13.6677 | 0 | 0 | 0 | 0 | 0 | 0 | 0.02 | 0.02
L3 | XTL_025 | C.A24.2.7.L3 | C.A24.L3 | CAVITY | LCAV | C | 1.0377 | 22.6562 | 0 | 1300 | 0 | 1356.7131 | 0 | 0 | 1379.577 | 0 | 0 | 0 | 0 | 0 | 0 | 0 | 0 | 0 | 15.7901 | 22.4828 | 0.7001 | 13.2972 | 40.0842 | -1.382 | 13.6734 | 0 | 0 | 0 | 0 | 0 | 0 | 0.02 | 0.02
L3 | XTL_025 | C.A24.2.8.L3 | C.A24.L3 | CAVITY | LCAV | C | 1.0377 | 22.6562 | 0 | 1300 | 0 | 1358.0967 | 0 | 0 | 1380.9606 | 0 | 0 | 0 | 0 | 0 | 0 | 0 | 0 | 0 | 15.8128 | 20.6723 | 0.6084 | 13.3074 | 44.0474 | -1.4824 | 13.6787 | 0 | 0 | 0 | 0 | 0 | 0 | 0.02 | 0.02
L3 | XTL_025 | Q.1381.L3 | Q.A24.2.L3 | MAGNET | QUAD | Q | 0.3 | -0.065457 | 0 | 0 | 0 | 1358.9698 | 0 | 0 | 1381.8338 | 0 | 0 | 0 | 0 | 0 | 0 | 0 | 0 | 0 | 15.8128 | 20.4746 | -0.7564 | 13.3113 | 44.6781 | 1.4246 | 13.6805 | 0 | 0 | 0 | 0 | 0 | 0 | 0.02 | 0.02
L3 | XTL_025 | CY.1381.L3 | CY.A24.2.L3 | MAGNET | VKIC | CY | 0 | 0 | 0 | 0 | 0 | 1359.1198 | 0 | 0 | 1381.9838 | 0 | 0 | 0 | 0 | 0 | 0 | 0 | 0 | 0 | 15.8128 | 20.4746 | -0.7564 | 13.3113 | 44.6781 | 1.4246 | 13.6805 | 0 | 0 | 0 | 0 | 0 | 0 | 0.02 | 0.02
L3 | XTL_025 | BPMR.1382.L3 | BPMR.A24.2.L3 | DIAG | MONI | BPMR | 0 | 0 | 0 | 0 | 0 | 1359.2048 | 0 | 0 | 1382.0688 | 0 | 0 | 0 | 0 | 0 | 0 | 0 | 0 | 0 | 15.8128 | 20.6038 | -0.7629 | 13.312 | 44.4365 | 1.4188 | 13.6808 | 0 | 0 | 0 | 0 | 0 | 0 | 0.02 | 0.02
L3 | XTL_025 | ENAC.1382.L3 | ENAC.A24.2.L3 | MARK | MARK | ENAC | 0 | 0 | 0 | 0 | 0 | 1359.6627 | 0 | 0 | 1382.5267 | 0 | 0 | 0 | 0 | 0 | 0 | 0 | 0 | 0 | 15.8128 | 21.3185 | -0.7981 | 13.3154 | 43.1513 | 1.3878 | 13.6824 | 0 | 0 | 0 | 0 | 0 | 0 | 0.02 | 0.02
L3 | XTL_025 | STAC.1382.L3 | STAC.A24.3.L3 | MARK | MARK | STAC | 0 | 0 | 0 | 0 | 0 | 1359.6627 | 0 | 0 | 1382.5267 | 0 | 0 | 0 | 0 | 0 | 0 | 0 | 0 | 0 | 15.8128 | 21.3185 | -0.7981 | 13.3154 | 43.1513 | 1.3878 | 13.6824 | 0 | 0 | 0 | 0 | 0 | 0 | 0.02 | 0.02
L3 | XTL_025 | C.A24.3.1.L3 | C.A24.L3 | CAVITY | LCAV | C | 1.0377 | 22.6562 | 0 | 1300 | 0 | 1360.4032 | 0 | 0 | 1383.2671 | 0 | 0 | 0 | 0 | 0 | 0 | 0 | 0 | 0 | 15.8354 | 23.4503 | -0.8947 | 13.3244 | 39.7635 | 1.3024 | 13.6873 | 0 | 0 | 0 | 0 | 0 | 0 | 0.02 | 0.02
L3 | XTL_025 | C.A24.3.2.L3 | C.A24.L3 | CAVITY | LCAV | C | 1.0377 | 22.6562 | 0 | 1300 | 0 | 1361.7868 | 0 | 0 | 1384.6507 | 0 | 0 | 0 | 0 | 0 | 0 | 0 | 0 | 0 | 15.8581 | 26.0731 | -1.0009 | 13.3333 | 36.2893 | 1.2086 | 13.6931 | 0 | 0 | 0 | 0 | 0 | 0 | 0.02 | 0.02
L3 | XTL_025 | C.A24.3.3.L3 | C.A24.L3 | CAVITY | LCAV | C | 1.0377 | 22.6562 | 0 | 1300 | 0 | 1363.1704 | 0 | 0 | 1386.0343 | 0 | 0 | 0 | 0 | 0 | 0 | 0 | 0 | 0 | 15.8807 | 28.9899 | -1.1072 | 13.3413 | 33.0745 | 1.1148 | 13.6994 | 0 | 0 | 0 | 0 | 0 | 0 | 0.02 | 0.02
L3 | XTL_025 | C.A24.3.4.L3 | C.A24.L3 | CAVITY | LCAV | C | 1.0377 | 22.6562 | 0 | 1300 | 0 | 1364.554 | 0 | 0 | 1387.4179 | 0 | 0 | 0 | 0 | 0 | 0 | 0 | 0 | 0 | 15.9034 | 32.2006 | -1.2134 | 13.3485 | 30.1193 | 1.021 | 13.7064 | 0 | 0 | 0 | 0 | 0 | 0 | 0.02 | 0.02
L3 | XTL_025 | MIAC.1388.L3 | MIAC.A24.3.L3 | MARK | MARK | MIAC | 0 | 0 | 0 | 0 | 0 | 1365.8685 | 0 | 0 | 1388.7325 | 0 | 0 | 0 | 0 | 0 | 0 | 0 | 0 | 0 | 15.9034 | 32.6996 | -1.2291 | 13.3495 | 29.705 | 1.0072 | 13.7075 | 0 | 0 | 0 | 0 | 0 | 0 | 0.02 | 0.02
L3 | XTL_025 | C.A24.3.5.L3 | C.A24.L3 | CAVITY | LCAV | C | 1.0377 | 22.6562 | 0 | 1300 | 0 | 1365.9376 | 0 | 0 | 1388.8015 | 0 | 0 | 0 | 0 | 0 | 0 | 0 | 0 | 0 | 15.9261 | 35.7052 | -1.3196 | 13.355 | 27.4238 | 0.9272 | 13.7141 | 0 | 0 | 0 | 0 | 0 | 0 | 0.02 | 0.02
L3 | XTL_026 | C.A24.3.6.L3 | C.A24.L3 | CAVITY | LCAV | C | 1.0377 | 22.6562 | 0 | 1300 | 0 | 1367.3212 | 0 | 0 | 1390.1851 | 0 | 0 | 0 | 0 | 0 | 0 | 0 | 0 | 0 | 15.9487 | 39.5037 | -1.4258 | 13.3609 | 24.9877 | 0.8334 | 13.7225 | 0 | 0 | 0 | 0 | 0 | 0 | 0.02 | 0.02
L3 | XTL_026 | C.A24.3.7.L3 | C.A24.L3 | CAVITY | LCAV | C | 1.0377 | 22.6562 | 0 | 1300 | 0 | 1368.7048 | 0 | 0 | 1391.5687 | 0 | 0 | 0 | 0 | 0 | 0 | 0 | 0 | 0 | 15.9714 | 43.596 | -1.532 | 13.3662 | 22.8113 | 0.7396 | 13.7317 | 0 | 0 | 0 | 0 | 0 | 0 | 0.02 | 0.02
L3 | XTL_026 | C.A24.3.8.L3 | C.A24.L3 | CAVITY | LCAV | C | 1.0377 | 22.6562 | 0 | 1300 | 0 | 1370.0884 | 0 | 0 | 1392.9523 | 0 | 0 | 0 | 0 | 0 | 0 | 0 | 0 | 0 | 15.994 | 47.9821 | -1.6381 | 13.371 | 20.8945 | 0.6458 | 13.7418 | 0 | 0 | 0 | 0 | 0 | 0 | 0.02 | 0.02
L3 | XTL_026 | Q.1393.L3 | Q.A24.3.L3 | MAGNET | QUAD | Q | 0.3 | 0.064374 | 0 | 0 | 0 | 1370.9615 | 0 | 0 | 1393.8255 | 0 | 0 | 0 | 0 | 0 | 0 | 0 | 0 | 0 | 15.994 | 48.7075 | 1.4788 | 13.3727 | 20.6566 | -0.7095 | 13.7457 | 0 | 0 | 0 | 0 | 0 | 0 | 0.02 | 0.02
L3 | XTL_026 | CX.1393.L3 | CX.A24.3.L3 | MAGNET | HKIC | CX | 0 | 0 | 0 | 0 | 0 | 1371.1115 | 0 | 0 | 1393.9755 | 0 | 0 | 0 | 0 | 0 | 0 | 0 | 0 | 0 | 15.994 | 48.7075 | 1.4788 | 13.3727 | 20.6566 | -0.7095 | 13.7457 | 0 | 0 | 0 | 0 | 0 | 0 | 0.02 | 0.02
L3 | XTL_026 | BPMC.1394.L3 | BPMC.A24.3.L3 | DIAG | MONI | BPMC | 0 | 0 | 0 | 0 | 0 | 1371.1965 | 0 | 0 | 1394.0605 | 0 | 0 | 0 | 0 | 0 | 0 | 0 | 0 | 0 | 15.994 | 48.4566 | 1.4733 | 13.373 | 20.7778 | -0.7157 | 13.7464 | 0 | 0 | 0 | 0 | 0 | 0 | 0.02 | 0.02
L3 | XTL_026 | ENAC.1394.L3 | ENAC.A24.3.L3 | MARK | MARK | ENAC | 0 | 0 | 0 | 0 | 0 | 1371.6544 | 0 | 0 | 1394.5184 | 0 | 0 | 0 | 0 | 0 | 0 | 0 | 0 | 0 | 15.994 | 47.1211 | 1.4433 | 13.3745 | 21.4485 | -0.7491 | 13.7498 | 0 | 0 | 0 | 0 | 0 | 0 | 0.02 | 0.02
L3 | XTL_026 | STAC.1394.L3 | STAC.A24.4.L3 | MARK | MARK | STAC | 0 | 0 | 0 | 0 | 0 | 1371.6544 | 0 | 0 | 1394.5184 | 0 | 0 | 0 | 0 | 0 | 0 | 0 | 0 | 0 | 15.994 | 47.1211 | 1.4433 | 13.3745 | 21.4485 | -0.7491 | 13.7498 | 0 | 0 | 0 | 0 | 0 | 0 | 0.02 | 0.02
L3 | XTL_026 | C.A24.4.1.L3 | C.A24.L3 | CAVITY | LCAV | C | 1.0377 | 22.6562 | 0 | 1300 | 0 | 1372.3949 | 0 | 0 | 1395.2588 | 0 | 0 | 0 | 0 | 0 | 0 | 0 | 0 | 0 | 16.0167 | 43.5897 | 1.3609 | 13.3789 | 23.4505 | -0.8407 | 13.7588 | 0 | 0 | 0 | 0 | 0 | 0 | 0.02 | 0.02
L3 | XTL_026 | C.A24.4.2.L3 | C.A24.L3 | CAVITY | LCAV | C | 1.0377 | 22.6562 | 0 | 1300 | 0 | 1373.7785 | 0 | 0 | 1396.6424 | 0 | 0 | 0 | 0 | 0 | 0 | 0 | 0 | 0 | 16.0393 | 39.9489 | 1.2704 | 13.3842 | 25.9162 | -0.9414 | 13.7677 | 0 | 0 | 0 | 0 | 0 | 0 | 0.02 | 0.02
L3 | XTL_026 | C.A24.4.3.L3 | C.A24.L3 | CAVITY | LCAV | C | 1.0377 | 22.6562 | 0 | 1300 | 0 | 1375.1621 | 0 | 0 | 1398.026 | 0 | 0 | 0 | 0 | 0 | 0 | 0 | 0 | 0 | 16.062 | 36.5586 | 1.1799 | 13.3899 | 28.6605 | -1.0421 | 13.7758 | 0 | 0 | 0 | 0 | 0 | 0 | 0.02 | 0.02
L3 | XTL_026 | C.A24.4.4.L3 | C.A24.L3 | CAVITY | LCAV | C | 1.0377 | 22.6562 | 0 | 1300 | 0 | 1376.5457 | 0 | 0 | 1399.4096 | 0 | 0 | 0 | 0 | 0 | 0 | 0 | 0 | 0 | 16.0847 | 33.4187 | 1.0894 | 13.3962 | 31.6834 | -1.1427 | 13.7831 | 0 | 0 | 0 | 0 | 0 | 0 | 0.02 | 0.02
L3 | XTL_026 | MIAC.1400.L3 | MIAC.A24.4.L3 | MARK | MARK | MIAC | 0 | 0 | 0 | 0 | 0 | 1377.8602 | 0 | 0 | 1400.7242 | 0 | 0 | 0 | 0 | 0 | 0 | 0 | 0 | 0 | 16.0847 | 32.9763 | 1.0761 | 13.3972 | 32.1533 | -1.1576 | 13.7841 | 0 | 0 | 0 | 0 | 0 | 0 | 0.02 | 0.02
L3 | XTL_026 | C.A24.4.5.L3 | C.A24.L3 | CAVITY | LCAV | C | 1.0377 | 22.6562 | 0 | 1300 | 0 | 1377.9293 | 0 | 0 | 1400.7932 | 0 | 0 | 0 | 0 | 0 | 0 | 0 | 0 | 0 | 16.1073 | 30.5293 | 0.9989 | 13.4031 | 34.9849 | -1.2434 | 13.7897 | 0 | 0 | 0 | 0 | 0 | 0 | 0.02 | 0.02
L3 | XTL_026 | C.A24.4.6.L3 | C.A24.L3 | CAVITY | LCAV | C | 1.0377 | 22.6562 | 0 | 1300 | 0 | 1379.3129 | 0 | 0 | 1402.1768 | 0 | 0 | 0 | 0 | 0 | 0 | 0 | 0 | 0 | 16.13 | 27.8904 | 0.9084 | 13.4107 | 38.5649 | -1.3441 | 13.7957 | 0 | 0 | 0 | 0 | 0 | 0 | 0.02 | 0.02
L3 | XTL_026 | C.A24.4.7.L3 | C.A24.L3 | CAVITY | LCAV | C | 1.0377 | 22.6562 | 0 | 1300 | 0 | 1380.6965 | 0 | 0 | 1403.5604 | 0 | 0 | 0 | 0 | 0 | 0 | 0 | 0 | 0 | 16.1526 | 25.502 | 0.8179 | 13.419 | 42.4235 | -1.4447 | 13.8011 | 0 | 0 | 0 | 0 | 0 | 0 | 0.02 | 0.02
L3 | XTL_026 | C.A24.4.8.L3 | C.A24.L3 | CAVITY | LCAV | C | 1.0377 | 22.6562 | 0 | 1300 | 0 | 1382.0801 | 0 | 0 | 1404.944 | 0 | 0 | 0 | 0 | 0 | 0 | 0 | 0 | 0 | 16.1753 | 23.3641 | 0.7273 | 13.428 | 46.5606 | -1.5454 | 13.8061 | 0 | 0 | 0 | 0 | 0 | 0 | 0.02 | 0.02
L3 | XTL_026 | Q.1405.L3 | Q.A24.4.L3 | MAGNET | QUAD | Q | 0.3 | -0.064374 | 0 | 0 | 0 | 1382.9532 | 0 | 0 | 1405.8172 | 0 | 0 | 0 | 0 | 0 | 0 | 0 | 0 | 0 | 16.1753 | 23.09 | -0.7825 | 13.4315 | 47.2202 | 1.4772 | 13.8078 | 0 | 0 | 0 | 0 | 0 | 0 | 0.02 | 0.02
L3 | XTL_026 | CY.1405.L3 | CY.A24.4.L3 | MAGNET | VKIC | CY | 0 | 0 | 0 | 0 | 0 | 1383.1032 | 0 | 0 | 1405.9672 | 0 | 0 | 0 | 0 | 0 | 0 | 0 | 0 | 0 | 16.1753 | 23.09 | -0.7825 | 13.4315 | 47.2202 | 1.4772 | 13.8078 | 0 | 0 | 0 | 0 | 0 | 0 | 0.02 | 0.02
L3 | XTL_026 | BPMC.1406.L3 | BPMC.A24.4.L3 | DIAG | MONI | BPMC | 0 | 0 | 0 | 0 | 0 | 1383.1882 | 0 | 0 | 1406.0522 | 0 | 0 | 0 | 0 | 0 | 0 | 0 | 0 | 0 | 16.1753 | 23.2236 | -0.7884 | 13.432 | 46.9695 | 1.4715 | 13.8081 | 0 | 0 | 0 | 0 | 0 | 0 | 0.02 | 0.02
L3 | XTL_026 | ENAC.1406.L3 | ENAC.A24.4.L3 | MARK | MARK | ENAC | 0 | 0 | 0 | 0 | 0 | 1383.6461 | 0 | 0 | 1406.5101 | 0 | 0 | 0 | 0 | 0 | 0 | 0 | 0 | 0 | 16.1753 | 23.9602 | -0.8204 | 13.4351 | 45.636 | 1.4407 | 13.8097 | 0 | 0 | 0 | 0 | 0 | 0 | 0.02 | 0.02
L3 | XTL_026 | STAC.1406.L3 | STAC.A25.1.L3 | MARK | MARK | STAC | 0 | 0 | 0 | 0 | 0 | 1383.6461 | 0 | 0 | 1406.5101 | 0 | 0 | 0 | 0 | 0 | 0 | 0 | 0 | 0 | 16.1753 | 23.9602 | -0.8204 | 13.4351 | 45.636 | 1.4407 | 13.8097 | 0 | 0 | 0 | 0 | 0 | 0 | 0.02 | 0.02
L3 | XTL_026 | C.A25.1.1.L3 | C.A25.L3 | CAVITY | LCAV | C | 1.0377 | 22.6562 | 0 | 1300 | 0 | 1384.3866 | 0 | 0 | 1407.2505 | 0 | 0 | 0 | 0 | 0 | 0 | 0 | 0 | 0 | 16.1979 | 26.1371 | -0.9083 | 13.4431 | 42.1144 | 1.3558 | 13.8142 | 0 | 0 | 0 | 0 | 0 | 0 | 0.02 | 0.02
L3 | XTL_026 | C.A25.1.2.L3 | C.A25.L3 | CAVITY | LCAV | C | 1.0377 | 22.6562 | 0 | 1300 | 0 | 1385.7702 | 0 | 0 | 1408.6341 | 0 | 0 | 0 | 0 | 0 | 0 | 0 | 0 | 0 | 16.2206 | 28.7841 | -1.0049 | 13.4512 | 38.4916 | 1.2626 | 13.8197 | 0 | 0 | 0 | 0 | 0 | 0 | 0.02 | 0.02
L3 | XTL_026 | C.A25.1.3.L3 | C.A25.L3 | CAVITY | LCAV | C | 1.0377 | 22.6562 | 0 | 1300 | 0 | 1387.1538 | 0 | 0 | 1410.0177 | 0 | 0 | 0 | 0 | 0 | 0 | 0 | 0 | 0 | 16.2432 | 31.6984 | -1.1014 | 13.4585 | 35.1267 | 1.1694 | 13.8257 | 0 | 0 | 0 | 0 | 0 | 0 | 0.02 | 0.02
L3 | XTL_026 | C.A25.1.4.L3 | C.A25.L3 | CAVITY | LCAV | C | 1.0377 | 22.6562 | 0 | 1300 | 0 | 1388.5374 | 0 | 0 | 1411.4013 | 0 | 0 | 0 | 0 | 0 | 0 | 0 | 0 | 0 | 16.2659 | 34.8799 | -1.198 | 13.4651 | 32.0198 | 1.0762 | 13.8323 | 0 | 0 | 0 | 0 | 0 | 0 | 0.02 | 0.02
L3 | XTL_026 | MIAC.1412.L3 | MIAC.A25.1.L3 | MARK | MARK | MIAC | 0 | 0 | 0 | 0 | 0 | 1389.8519 | 0 | 0 | 1412.7159 | 0 | 0 | 0 | 0 | 0 | 0 | 0 | 0 | 0 | 16.2659 | 35.3723 | -1.2123 | 13.466 | 31.5829 | 1.0624 | 13.8333 | 0 | 0 | 0 | 0 | 0 | 0 | 0.02 | 0.02
L3 | XTL_026 | C.A25.1.5.L3 | C.A25.L3 | CAVITY | LCAV | C | 1.0377 | 22.6562 | 0 | 1300 | 0 | 1389.921 | 0 | 0 | 1412.7849 | 0 | 0 | 0 | 0 | 0 | 0 | 0 | 0 | 0 | 16.2886 | 38.3287 | -1.2946 | 13.4711 | 29.1709 | 0.9829 | 13.8395 | 0 | 0 | 0 | 0 | 0 | 0 | 0.02 | 0.02
L3 | XTL_026 | C.A25.1.6.L3 | C.A25.L3 | CAVITY | LCAV | C | 1.0377 | 22.6562 | 0 | 1300 | 0 | 1391.3046 | 0 | 0 | 1414.1685 | 0 | 0 | 0 | 0 | 0 | 0 | 0 | 0 | 0 | 16.3112 | 42.0447 | -1.3912 | 13.4766 | 26.5799 | 0.8897 | 13.8474 | 0 | 0 | 0 | 0 | 0 | 0 | 0.02 | 0.02
L3 | XTL_026 | C.A25.1.7.L3 | C.A25.L3 | CAVITY | LCAV | C | 1.0377 | 22.6562 | 0 | 1300 | 0 | 1392.6882 | 0 | 0 | 1415.5521 | 0 | 0 | 0 | 0 | 0 | 0 | 0 | 0 | 0 | 16.3339 | 46.0279 | -1.4877 | 13.4816 | 24.247 | 0.7964 | 13.8561 | 0 | 0 | 0 | 0 | 0 | 0 | 0.02 | 0.02
L3 | XTL_026 | C.A25.1.8.L3 | C.A25.L3 | CAVITY | LCAV | C | 1.0377 | 22.6562 | 0 | 1300 | 0 | 1394.0718 | 0 | 0 | 1416.9357 | 0 | 0 | 0 | 0 | 0 | 0 | 0 | 0 | 0 | 16.3565 | 50.2783 | -1.5843 | 13.4862 | 22.1721 | 0.7032 | 13.8656 | 0 | 0 | 0 | 0 | 0 | 0 | 0.02 | 0.02
L3 | XTL_026 | Q.1417.L3 | Q.A25.1.L3 | MAGNET | QUAD | Q | 0.3 | 0.064374 | 0 | 0 | 0 | 1394.9449 | 0 | 0 | 1417.8089 | 0 | 0 | 0 | 0 | 0 | 0 | 0 | 0 | 0 | 16.3565 | 50.9044 | 1.6786 | 13.4878 | 21.9001 | -0.7315 | 13.8692 | 0 | 0 | 0 | 0 | 0 | 0 | 0.02 | 0.02
L3 | XTL_026 | CX.1417.L3 | CX.A25.1.L3 | MAGNET | HKIC | CX | 0 | 0 | 0 | 0 | 0 | 1395.0949 | 0 | 0 | 1417.9589 | 0 | 0 | 0 | 0 | 0 | 0 | 0 | 0 | 0 | 16.3565 | 50.9044 | 1.6786 | 13.4878 | 21.9001 | -0.7315 | 13.8692 | 0 | 0 | 0 | 0 | 0 | 0 | 0.02 | 0.02
L3 | XTL_026 | BPMC.1418.L3 | BPMC.A25.1.L3 | DIAG | MONI | BPMC | 0 | 0 | 0 | 0 | 0 | 1395.1799 | 0 | 0 | 1418.0439 | 0 | 0 | 0 | 0 | 0 | 0 | 0 | 0 | 0 | 16.3565 | 50.6196 | 1.6722 | 13.488 | 22.025 | -0.7374 | 13.8698 | 0 | 0 | 0 | 0 | 0 | 0 | 0.02 | 0.02
L3 | XTL_026 | ENAC.1418.L3 | ENAC.A25.1.L3 | MARK | MARK | ENAC | 0 | 0 | 0 | 0 | 0 | 1395.6378 | 0 | 0 | 1418.5018 | 0 | 0 | 0 | 0 | 0 | 0 | 0 | 0 | 0 | 16.3565 | 49.1039 | 1.6378 | 13.4895 | 22.715 | -0.7695 | 13.8731 | 0 | 0 | 0 | 0 | 0 | 0 | 0.02 | 0.02
L3 | XTL_026 | STAC.1418.L3 | STAC.A25.2.L3 | MARK | MARK | STAC | 0 | 0 | 0 | 0 | 0 | 1395.6378 | 0 | 0 | 1418.5018 | 0 | 0 | 0 | 0 | 0 | 0 | 0 | 0 | 0 | 16.3565 | 49.1039 | 1.6378 | 13.4895 | 22.715 | -0.7695 | 13.8731 | 0 | 0 | 0 | 0 | 0 | 0 | 0.02 | 0.02
L3 | XTL_026 | C.A25.2.1.L3 | C.A25.L3 | CAVITY | LCAV | C | 1.0377 | 22.6562 | 0 | 1300 | 0 | 1396.3783 | 0 | 0 | 1419.2422 | 0 | 0 | 0 | 0 | 0 | 0 | 0 | 0 | 0 | 16.3792 | 45.0978 | 1.5434 | 13.4938 | 24.7642 | -0.8578 | 13.8816 | 0 | 0 | 0 | 0 | 0 | 0 | 0.02 | 0.02
L3 | XTL_026 | C.A25.2.2.L3 | C.A25.L3 | CAVITY | LCAV | C | 1.0377 | 22.6562 | 0 | 1300 | 0 | 1397.7619 | 0 | 0 | 1420.6258 | 0 | 0 | 0 | 0 | 0 | 0 | 0 | 0 | 0 | 16.4018 | 40.9703 | 1.4397 | 13.4989 | 27.272 | -0.9547 | 13.89 | 0 | 0 | 0 | 0 | 0 | 0 | 0.02 | 0.02
L3 | XTL_026 | C.A25.2.3.L3 | C.A25.L3 | CAVITY | LCAV | C | 1.0377 | 22.6562 | 0 | 1300 | 0 | 1399.1455 | 0 | 0 | 1422.0094 | 0 | 0 | 0 | 0 | 0 | 0 | 0 | 0 | 0 | 16.4245 | 37.1299 | 1.336 | 13.5045 | 30.0481 | -1.0517 | 13.8977 | 0 | 0 | 0 | 0 | 0 | 0 | 0.02 | 0.02
L3 | XTL_026 | C.A25.2.4.L3 | C.A25.L3 | CAVITY | LCAV | C | 1.0377 | 22.6562 | 0 | 1300 | 0 | 1400.5291 | 0 | 0 | 1423.393 | 0 | 0 | 0 | 0 | 0 | 0 | 0 | 0 | 0 | 16.4472 | 33.5766 | 1.2322 | 13.5108 | 33.0924 | -1.1486 | 13.9047 | 0 | 0 | 0 | 0 | 0 | 0 | 0.02 | 0.02
L3 | XTL_026 | MIAC.1424.L3 | MIAC.A25.2.L3 | MARK | MARK | MIAC | 0 | 0 | 0 | 0 | 0 | 1401.8436 | 0 | 0 | 1424.7076 | 0 | 0 | 0 | 0 | 0 | 0 | 0 | 0 | 0 | 16.4472 | 33.0763 | 1.2169 | 13.5117 | 33.5647 | -1.1629 | 13.9057 | 0 | 0 | 0 | 0 | 0 | 0 | 0.02 | 0.02
L3 | XTL_026 | C.A25.2.5.L3 | C.A25.L3 | CAVITY | LCAV | C | 1.0377 | 22.6562 | 0 | 1300 | 0 | 1401.9127 | 0 | 0 | 1424.7766 | 0 | 0 | 0 | 0 | 0 | 0 | 0 | 0 | 0 | 16.4698 | 30.3104 | 1.1285 | 13.5177 | 36.405 | -1.2456 | 13.9111 | 0 | 0 | 0 | 0 | 0 | 0 | 0.02 | 0.02
L3 | XTL_026 | C.A25.2.6.L3 | C.A25.L3 | CAVITY | LCAV | C | 1.0377 | 22.6562 | 0 | 1300 | 0 | 1403.2963 | 0 | 0 | 1426.1602 | 0 | 0 | 0 | 0 | 0 | 0 | 0 | 0 | 0 | 16.4925 | 27.3313 | 1.0247 | 13.5253 | 39.9859 | -1.3425 | 13.9168 | 0 | 0 | 0 | 0 | 0 | 0 | 0.02 | 0.02
L3 | XTL_026 | C.A25.2.7.L3 | C.A25.L3 | CAVITY | LCAV | C | 1.0377 | 22.6562 | 0 | 1300 | 0 | 1404.6799 | 0 | 0 | 1427.5438 | 0 | 0 | 0 | 0 | 0 | 0 | 0 | 0 | 0 | 16.5151 | 24.6393 | 0.9209 | 13.5338 | 43.8351 | -1.4395 | 13.9221 | 0 | 0 | 0 | 0 | 0 | 0 | 0.02 | 0.02
L3 | XTL_026 | C.A25.2.8.L3 | C.A25.L3 | CAVITY | LCAV | C | 1.0377 | 22.6562 | 0 | 1300 | 0 | 1406.0635 | 0 | 0 | 1428.9274 | 0 | 0 | 0 | 0 | 0 | 0 | 0 | 0 | 0 | 16.5378 | 22.2345 | 0.8172 | 13.5432 | 47.9525 | -1.5364 | 13.9269 | 0 | 0 | 0 | 0 | 0 | 0 | 0.02 | 0.02
L3 | XTL_026 | Q.1429.L3 | Q.A25.2.L3 | MAGNET | QUAD | Q | 0.3 | -0.064374 | 0 | 0 | 0 | 1406.9366 | 0 | 0 | 1429.8006 | 0 | 0 | 0 | 0 | 0 | 0 | 0 | 0 | 0 | 16.5378 | 21.8489 | -0.618 | 13.5469 | 48.5757 | 1.5754 | 13.9286 | 0 | 0 | 0 | 0 | 0 | 0 | 0.02 | 0.02
L3 | XTL_026 | CY.1429.L3 | CY.A25.2.L3 | MAGNET | VKIC | CY | 0 | 0 | 0 | 0 | 0 | 1407.0866 | 0 | 0 | 1429.9506 | 0 | 0 | 0 | 0 | 0 | 0 | 0 | 0 | 0 | 16.5378 | 21.8489 | -0.618 | 13.5469 | 48.5757 | 1.5754 | 13.9286 | 0 | 0 | 0 | 0 | 0 | 0 | 0.02 | 0.02
L3 | XTL_026 | BPMC.1430.L3 | BPMC.A25.2.L3 | DIAG | MONI | BPMC | 0 | 0 | 0 | 0 | 0 | 1407.1716 | 0 | 0 | 1430.0356 | 0 | 0 | 0 | 0 | 0 | 0 | 0 | 0 | 0 | 16.5378 | 21.9544 | -0.6234 | 13.5475 | 48.3084 | 1.5693 | 13.9288 | 0 | 0 | 0 | 0 | 0 | 0 | 0.02 | 0.02
L3 | XTL_026 | ENAC.1430.L3 | ENAC.A25.2.L3 | MARK | MARK | ENAC | 0 | 0 | 0 | 0 | 0 | 1407.6295 | 0 | 0 | 1430.4935 | 0 | 0 | 0 | 0 | 0 | 0 | 0 | 0 | 0 | 16.5378 | 22.5386 | -0.6524 | 13.5508 | 46.8862 | 1.5365 | 13.9304 | 0 | 0 | 0 | 0 | 0 | 0 | 0.02 | 0.02
L3 | XTL_026 | STAC.1430.L3 | STAC.A25.3.L3 | MARK | MARK | STAC | 0 | 0 | 0 | 0 | 0 | 1407.6295 | 0 | 0 | 1430.4935 | 0 | 0 | 0 | 0 | 0 | 0 | 0 | 0 | 0 | 16.5378 | 22.5386 | -0.6524 | 13.5508 | 46.8862 | 1.5365 | 13.9304 | 0 | 0 | 0 | 0 | 0 | 0 | 0.02 | 0.02
L3 | XTL_026 | C.A25.3.1.L3 | C.A25.L3 | CAVITY | LCAV | C | 1.0377 | 22.6562 | 0 | 1300 | 0 | 1408.37 | 0 | 0 | 1431.2339 | 0 | 0 | 0 | 0 | 0 | 0 | 0 | 0 | 0 | 16.5604 | 24.282 | -0.732 | 13.5594 | 43.13 | 1.4463 | 13.9348 | 0 | 0 | 0 | 0 | 0 | 0 | 0.02 | 0.02
L3 | XTL_026 | C.A25.3.2.L3 | C.A25.L3 | CAVITY | LCAV | C | 1.0377 | 22.6562 | 0 | 1300 | 0 | 1409.7536 | 0 | 0 | 1432.6175 | 0 | 0 | 0 | 0 | 0 | 0 | 0 | 0 | 0 | 16.5831 | 26.4286 | -0.8195 | 13.568 | 39.265 | 1.3471 | 13.9402 | 0 | 0 | 0 | 0 | 0 | 0 | 0.02 | 0.02
L3 | XTL_026 | C.A25.3.3.L3 | C.A25.L3 | CAVITY | LCAV | C | 1.0377 | 22.6562 | 0 | 1300 | 0 | 1411.1372 | 0 | 0 | 1434.0011 | 0 | 0 | 0 | 0 | 0 | 0 | 0 | 0 | 0 | 16.6057 | 28.8174 | -0.907 | 13.576 | 35.6745 | 1.248 | 13.9461 | 0 | 0 | 0 | 0 | 0 | 0 | 0.02 | 0.02
L3 | XTL_026 | C.A25.3.4.L3 | C.A25.L3 | CAVITY | LCAV | C | 1.0377 | 22.6562 | 0 | 1300 | 0 | 1412.5208 | 0 | 0 | 1435.3847 | 0 | 0 | 0 | 0 | 0 | 0 | 0 | 0 | 0 | 16.6284 | 31.4483 | -0.9945 | 13.5833 | 32.3583 | 1.1488 | 13.9525 | 0 | 0 | 0 | 0 | 0 | 0 | 0.02 | 0.02
L3 | XTL_026 | MIAC.1436.L3 | MIAC.A25.3.L3 | MARK | MARK | MIAC | 0 | 0 | 0 | 0 | 0 | 1413.8353 | 0 | 0 | 1436.6993 | 0 | 0 | 0 | 0 | 0 | 0 | 0 | 0 | 0 | 16.6284 | 31.8573 | -1.0074 | 13.5844 | 31.8919 | 1.1342 | 13.9536 | 0 | 0 | 0 | 0 | 0 | 0 | 0.02 | 0.02
L3 | XTL_026 | C.A25.3.5.L3 | C.A25.L3 | CAVITY | LCAV | C | 1.0377 | 22.6562 | 0 | 1300 | 0 | 1413.9044 | 0 | 0 | 1436.7683 | 0 | 0 | 0 | 0 | 0 | 0 | 0 | 0 | 0 | 16.6511 | 34.3212 | -1.082 | 13.5901 | 29.3166 | 1.0496 | 13.9597 | 0 | 0 | 0 | 0 | 0 | 0 | 0.02 | 0.02
L3 | XTL_026 | C.A25.3.6.L3 | C.A25.L3 | CAVITY | LCAV | C | 1.0377 | 22.6562 | 0 | 1300 | 0 | 1415.288 | 0 | 0 | 1438.1519 | 0 | 0 | 0 | 0 | 0 | 0 | 0 | 0 | 0 | 16.6737 | 37.4363 | -1.1694 | 13.5962 | 26.5493 | 0.9505 | 13.9676 | 0 | 0 | 0 | 0 | 0 | 0 | 0.02 | 0.02
L3 | XTL_026 | C.A25.3.7.L3 | C.A25.L3 | CAVITY | LCAV | C | 1.0377 | 22.6562 | 0 | 1300 | 0 | 1416.6716 | 0 | 0 | 1439.5355 | 0 | 0 | 0 | 0 | 0 | 0 | 0 | 0 | 0 | 16.6964 | 40.7934 | -1.2569 | 13.6018 | 24.0564 | 0.8513 | 13.9763 | 0 | 0 | 0 | 0 | 0 | 0 | 0.02 | 0.02
L3 | XTL_026 | C.A25.3.8.L3 | C.A25.L3 | CAVITY | LCAV | C | 1.0377 | 22.6562 | 0 | 1300 | 0 | 1418.0552 | 0 | 0 | 1440.9191 | 0 | 0 | 0 | 0 | 0 | 0 | 0 | 0 | 0 | 16.719 | 44.3926 | -1.3444 | 13.607 | 21.838 | 0.7521 | 13.9859 | 0 | 0 | 0 | 0 | 0 | 0 | 0.02 | 0.02
L3 | XTL_027 | Q.1441.L3 | Q.A25.3.L3 | MAGNET | QUAD | Q | 0.3 | 0.064374 | 0 | 0 | 0 | 1418.9283 | 0 | 0 | 1441.7923 | 0 | 0 | 0 | 0 | 0 | 0 | 0 | 0 | 0 | 16.719 | 44.8918 | 1.5322 | 13.6088 | 21.5105 | -0.6598 | 13.9896 | 0 | 0 | 0 | 0 | 0 | 0 | 0.02 | 0.02
L3 | XTL_027 | CX.1441.L3 | CX.A25.3.L3 | MAGNET | HKIC | CX | 0 | 0 | 0 | 0 | 0 | 1419.0783 | 0 | 0 | 1441.9423 | 0 | 0 | 0 | 0 | 0 | 0 | 0 | 0 | 0 | 16.719 | 44.8918 | 1.5322 | 13.6088 | 21.5105 | -0.6598 | 13.9896 | 0 | 0 | 0 | 0 | 0 | 0 | 0.02 | 0.02
L3 | XTL_027 | BPMC.1442.L3 | BPMC.A25.3.L3 | DIAG | MONI | BPMC | 0 | 0 | 0 | 0 | 0 | 1419.1633 | 0 | 0 | 1442.0273 | 0 | 0 | 0 | 0 | 0 | 0 | 0 | 0 | 0 | 16.719 | 44.6318 | 1.5259 | 13.6091 | 21.6232 | -0.6655 | 13.9903 | 0 | 0 | 0 | 0 | 0 | 0 | 0.02 | 0.02
L3 | XTL_027 | ENAC.1442.L3 | ENAC.A25.3.L3 | MARK | MARK | ENAC | 0 | 0 | 0 | 0 | 0 | 1419.6212 | 0 | 0 | 1442.4852 | 0 | 0 | 0 | 0 | 0 | 0 | 0 | 0 | 0 | 16.719 | 43.2501 | 1.4917 | 13.6108 | 22.2466 | -0.696 | 13.9936 | 0 | 0 | 0 | 0 | 0 | 0 | 0.02 | 0.02
L3 | XTL_027 | STAC.1442.L3 | STAC.A25.4.L3 | MARK | MARK | STAC | 0 | 0 | 0 | 0 | 0 | 1419.6212 | 0 | 0 | 1442.4852 | 0 | 0 | 0 | 0 | 0 | 0 | 0 | 0 | 0 | 16.719 | 43.2501 | 1.4917 | 13.6108 | 22.2466 | -0.696 | 13.9936 | 0 | 0 | 0 | 0 | 0 | 0 | 0.02 | 0.02
L3 | XTL_027 | C.A25.4.1.L3 | C.A25.L3 | CAVITY | LCAV | C | 1.0377 | 22.6562 | 0 | 1300 | 0 | 1420.3617 | 0 | 0 | 1443.2256 | 0 | 0 | 0 | 0 | 0 | 0 | 0 | 0 | 0 | 16.7417 | 39.6112 | 1.3978 | 13.6156 | 24.1054 | -0.78 | 14.0023 | 0 | 0 | 0 | 0 | 0 | 0 | 0.02 | 0.02
L3 | XTL_027 | C.A25.4.2.L3 | C.A25.L3 | CAVITY | LCAV | C | 1.0377 | 22.6562 | 0 | 1300 | 0 | 1421.7453 | 0 | 0 | 1444.6092 | 0 | 0 | 0 | 0 | 0 | 0 | 0 | 0 | 0 | 16.7643 | 35.8859 | 1.2947 | 13.6214 | 26.3916 | -0.8723 | 14.011 | 0 | 0 | 0 | 0 | 0 | 0 | 0.02 | 0.02
L3 | XTL_027 | C.A25.4.3.L3 | C.A25.L3 | CAVITY | LCAV | C | 1.0377 | 22.6562 | 0 | 1300 | 0 | 1423.1289 | 0 | 0 | 1445.9928 | 0 | 0 | 0 | 0 | 0 | 0 | 0 | 0 | 0 | 16.787 | 32.446 | 1.1915 | 13.6279 | 28.9333 | -0.9646 | 14.019 | 0 | 0 | 0 | 0 | 0 | 0 | 0.02 | 0.02
L3 | XTL_027 | C.A25.4.4.L3 | C.A25.L3 | CAVITY | LCAV | C | 1.0377 | 22.6562 | 0 | 1300 | 0 | 1424.5125 | 0 | 0 | 1447.3764 | 0 | 0 | 0 | 0 | 0 | 0 | 0 | 0 | 0 | 16.8097 | 29.2916 | 1.0884 | 13.635 | 31.7303 | -1.0569 | 14.0262 | 0 | 0 | 0 | 0 | 0 | 0 | 0.02 | 0.02
L3 | XTL_027 | MIAC.1448.L3 | MIAC.A25.4.L3 | MARK | MARK | MIAC | 0 | 0 | 0 | 0 | 0 | 1425.827 | 0 | 0 | 1448.691 | 0 | 0 | 0 | 0 | 0 | 0 | 0 | 0 | 0 | 16.8097 | 28.85 | 1.0731 | 13.6362 | 32.165 | -1.0706 | 14.0272 | 0 | 0 | 0 | 0 | 0 | 0 | 0.02 | 0.02
L3 | XTL_027 | C.A25.4.5.L3 | C.A25.L3 | CAVITY | LCAV | C | 1.0377 | 22.6562 | 0 | 1300 | 0 | 1425.8961 | 0 | 0 | 1448.76 | 0 | 0 | 0 | 0 | 0 | 0 | 0 | 0 | 0 | 16.8323 | 26.4226 | 0.9852 | 13.643 | 34.7828 | -1.1492 | 14.0329 | 0 | 0 | 0 | 0 | 0 | 0 | 0.02 | 0.02
L3 | XTL_027 | C.A25.4.6.L3 | C.A25.L3 | CAVITY | LCAV | C | 1.0377 | 22.6562 | 0 | 1300 | 0 | 1427.2797 | 0 | 0 | 1450.1436 | 0 | 0 | 0 | 0 | 0 | 0 | 0 | 0 | 0 | 16.855 | 23.8392 | 0.882 | 13.6517 | 38.0906 | -1.2415 | 14.0389 | 0 | 0 | 0 | 0 | 0 | 0 | 0.02 | 0.02
L3 | XTL_027 | C.A25.4.7.L3 | C.A25.L3 | CAVITY | LCAV | C | 1.0377 | 22.6562 | 0 | 1300 | 0 | 1428.6633 | 0 | 0 | 1451.5272 | 0 | 0 | 0 | 0 | 0 | 0 | 0 | 0 | 0 | 16.8776 | 21.5412 | 0.7788 | 13.6615 | 41.6539 | -1.3338 | 14.0444 | 0 | 0 | 0 | 0 | 0 | 0 | 0.02 | 0.02
L3 | XTL_027 | C.A25.4.8.L3 | C.A25.L3 | CAVITY | LCAV | C | 1.0377 | 22.6562 | 0 | 1300 | 0 | 1430.0469 | 0 | 0 | 1452.9108 | 0 | 0 | 0 | 0 | 0 | 0 | 0 | 0 | 0 | 16.9003 | 19.5288 | 0.6757 | 13.6722 | 45.4724 | -1.4261 | 14.0495 | 0 | 0 | 0 | 0 | 0 | 0 | 0.02 | 0.02
L3 | XTL_027 | Q.1453.L3 | Q.A25.4.L3 | MAGNET | QUAD | Q | 0.3 | -0.064374 | 0 | 0 | 0 | 1430.92 | 0 | 0 | 1453.784 | 0 | 0 | 0 | 0 | 0 | 0 | 0 | 0 | 0 | 16.9003 | 19.2355 | -0.5922 | 13.6764 | 46.0329 | 1.5227 | 14.0512 | 0 | 0 | 0 | 0 | 0 | 0 | 0.02 | 0.02
L3 | XTL_027 | CY.1453.L3 | CY.A25.4.L3 | MAGNET | VKIC | CY | 0 | 0 | 0 | 0 | 0 | 1431.07 | 0 | 0 | 1453.934 | 0 | 0 | 0 | 0 | 0 | 0 | 0 | 0 | 0 | 16.9003 | 19.2355 | -0.5922 | 13.6764 | 46.0329 | 1.5227 | 14.0512 | 0 | 0 | 0 | 0 | 0 | 0 | 0.02 | 0.02
L3 | XTL_027 | BPMC.1454.L3 | BPMC.A25.4.L3 | DIAG | MONI | BPMC | 0 | 0 | 0 | 0 | 0 | 1431.155 | 0 | 0 | 1454.019 | 0 | 0 | 0 | 0 | 0 | 0 | 0 | 0 | 0 | 16.9003 | 19.3366 | -0.5981 | 13.6771 | 45.7745 | 1.5166 | 14.0515 | 0 | 0 | 0 | 0 | 0 | 0 | 0.02 | 0.02
L3 | XTL_027 | ENAC.1454.L3 | ENAC.A25.4.L3 | MARK | MARK | ENAC | 0 | 0 | 0 | 0 | 0 | 1431.6129 | 0 | 0 | 1454.4769 | 0 | 0 | 0 | 0 | 0 | 0 | 0 | 0 | 0 | 16.9003 | 19.8991 | -0.6303 | 13.6808 | 44.4008 | 1.4835 | 14.0532 | 0 | 0 | 0 | 0 | 0 | 0 | 0.02 | 0.02
L3 | XTL_027 | STAC.1454.L3 | STAC.A26.1.L3 | MARK | MARK | STAC | 0 | 0 | 0 | 0 | 0 | 1431.6129 | 0 | 0 | 1454.4769 | 0 | 0 | 0 | 0 | 0 | 0 | 0 | 0 | 0 | 16.9003 | 19.8991 | -0.6303 | 13.6808 | 44.4008 | 1.4835 | 14.0532 | 0 | 0 | 0 | 0 | 0 | 0 | 0.02 | 0.02
L3 | XTL_027 | C.A26.1.1.L3 | C.A26.L3 | CAVITY | LCAV | C | 1.0377 | 22.6562 | 0 | 1300 | 0 | 1432.3534 | 0 | 0 | 1455.2173 | 0 | 0 | 0 | 0 | 0 | 0 | 0 | 0 | 0 | 16.9229 | 21.5979 | -0.7187 | 13.6905 | 40.7786 | 1.3928 | 14.0579 | 0 | 0 | 0 | 0 | 0 | 0 | 0.02 | 0.02
L3 | XTL_027 | C.A26.1.2.L3 | C.A26.L3 | CAVITY | LCAV | C | 1.0377 | 22.6562 | 0 | 1300 | 0 | 1433.737 | 0 | 0 | 1456.6009 | 0 | 0 | 0 | 0 | 0 | 0 | 0 | 0 | 0 | 16.9456 | 23.7211 | -0.8158 | 13.7002 | 37.0625 | 1.2931 | 14.0635 | 0 | 0 | 0 | 0 | 0 | 0 | 0.02 | 0.02
L3 | XTL_027 | C.A26.1.3.L3 | C.A26.L3 | CAVITY | LCAV | C | 1.0377 | 22.6562 | 0 | 1300 | 0 | 1435.1206 | 0 | 0 | 1457.9845 | 0 | 0 | 0 | 0 | 0 | 0 | 0 | 0 | 0 | 16.9682 | 26.1131 | -0.913 | 13.7091 | 33.6223 | 1.1933 | 14.0698 | 0 | 0 | 0 | 0 | 0 | 0 | 0.02 | 0.02
L3 | XTL_027 | C.A26.1.4.L3 | C.A26.L3 | CAVITY | LCAV | C | 1.0377 | 22.6562 | 0 | 1300 | 0 | 1436.5042 | 0 | 0 | 1459.3681 | 0 | 0 | 0 | 0 | 0 | 0 | 0 | 0 | 0 | 16.9909 | 28.7738 | -1.0101 | 13.7171 | 30.4581 | 1.0936 | 14.0767 | 0 | 0 | 0 | 0 | 0 | 0 | 0.02 | 0.02
L3 | XTL_027 | MIAC.1460.L3 | MIAC.A26.1.L3 | MARK | MARK | MIAC | 0 | 0 | 0 | 0 | 0 | 1437.8187 | 0 | 0 | 1460.6827 | 0 | 0 | 0 | 0 | 0 | 0 | 0 | 0 | 0 | 16.9909 | 29.1895 | -1.0244 | 13.7182 | 30.0143 | 1.0789 | 14.0777 | 0 | 0 | 0 | 0 | 0 | 0 | 0.02 | 0.02
L3 | XTL_027 | C.A26.1.5.L3 | C.A26.L3 | CAVITY | LCAV | C | 1.0377 | 22.6562 | 0 | 1300 | 0 | 1437.8878 | 0 | 0 | 1460.7517 | 0 | 0 | 0 | 0 | 0 | 0 | 0 | 0 | 0 | 17.0136 | 31.7034 | -1.1072 | 13.7244 | 27.5699 | 0.9939 | 14.0843 | 0 | 0 | 0 | 0 | 0 | 0 | 0.02 | 0.02
L3 | XTL_027 | C.A26.1.6.L3 | C.A26.L3 | CAVITY | LCAV | C | 1.0377 | 22.6562 | 0 | 1300 | 0 | 1439.2714 | 0 | 0 | 1462.1353 | 0 | 0 | 0 | 0 | 0 | 0 | 0 | 0 | 0 | 17.0362 | 34.9016 | -1.2043 | 13.731 | 24.9577 | 0.8941 | 14.0927 | 0 | 0 | 0 | 0 | 0 | 0 | 0.02 | 0.02
L3 | XTL_027 | C.A26.1.7.L3 | C.A26.L3 | CAVITY | LCAV | C | 1.0377 | 22.6562 | 0 | 1300 | 0 | 1440.655 | 0 | 0 | 1463.5189 | 0 | 0 | 0 | 0 | 0 | 0 | 0 | 0 | 0 | 17.0589 | 38.3687 | -1.3015 | 13.737 | 22.6214 | 0.7944 | 14.1019 | 0 | 0 | 0 | 0 | 0 | 0 | 0.02 | 0.02
L3 | XTL_027 | C.A26.1.8.L3 | C.A26.L3 | CAVITY | LCAV | C | 1.0377 | 22.6562 | 0 | 1300 | 0 | 1442.0386 | 0 | 0 | 1464.9025 | 0 | 0 | 0 | 0 | 0 | 0 | 0 | 0 | 0 | 17.0815 | 42.1045 | -1.3986 | 13.7425 | 20.5613 | 0.6946 | 14.1121 | 0 | 0 | 0 | 0 | 0 | 0 | 0.02 | 0.02
L3 | XTL_027 | Q.1465.L3 | Q.A26.1.L3 | MAGNET | QUAD | Q | 0.3 | 0.031218 | 0 | 0 | 0 | 1442.9117 | 0 | 0 | 1465.7757 | 0 | 0 | 0 | 0 | 0 | 0 | 0 | 0 | 0 | 17.0815 | 43.1292 | -0.0834 | 13.7444 | 20.067 | 0.0338 | 14.1161 | 0 | 0 | 0 | 0 | 0 | 0 | 0.02 | 0.02
L3 | XTL_027 | CX.1465.L3 | CX.A26.1.L3 | MAGNET | HKIC | CX | 0 | 0 | 0 | 0 | 0 | 1443.0617 | 0 | 0 | 1465.9257 | 0 | 0 | 0 | 0 | 0 | 0 | 0 | 0 | 0 | 17.0815 | 43.1292 | -0.0834 | 13.7444 | 20.067 | 0.0338 | 14.1161 | 0 | 0 | 0 | 0 | 0 | 0 | 0.02 | 0.02
L3 | XTL_027 | BPMC.1466.L3 | BPMC.A26.1.L3 | DIAG | MONI | BPMC | 0 | 0 | 0 | 0 | 0 | 1443.1467 | 0 | 0 | 1466.0107 | 0 | 0 | 0 | 0 | 0 | 0 | 0 | 0 | 0 | 17.0815 | 43.1435 | -0.0854 | 13.7447 | 20.0616 | 0.0296 | 14.1168 | 0 | 0 | 0 | 0 | 0 | 0 | 0.02 | 0.02
L3 | XTL_027 | ENAC.1466.L3 | ENAC.A26.1.L3 | MARK | MARK | ENAC | 0 | 0 | 0 | 0 | 0 | 1443.6046 | 0 | 0 | 1466.4686 | 0 | 0 | 0 | 0 | 0 | 0 | 0 | 0 | 0 | 17.0815 | 43.2267 | -0.0961 | 13.7464 | 20.0449 | 0.0068 | 14.1204 | 0 | 0 | 0 | 0 | 0 | 0 | 0.02 | 0.02
L3 | XTL_027 | STAC.1466.L3 | STAC.A26.2.L3 | MARK | MARK | STAC | 0 | 0 | 0 | 0 | 0 | 1443.6046 | 0 | 0 | 1466.4686 | 0 | 0 | 0 | 0 | 0 | 0 | 0 | 0 | 0 | 17.0815 | 43.2267 | -0.0961 | 13.7464 | 20.0449 | 0.0068 | 14.1204 | 0 | 0 | 0 | 0 | 0 | 0 | 0.02 | 0.02
L3 | XTL_027 | C.A26.2.1.L3 | C.A26.L3 | CAVITY | LCAV | C | 1.0377 | 22.6562 | 0 | 1300 | 0 | 1444.3451 | 0 | 0 | 1467.209 | 0 | 0 | 0 | 0 | 0 | 0 | 0 | 0 | 0 | 17.1042 | 43.5057 | -0.1255 | 13.751 | 20.107 | -0.0561 | 14.1304 | 0 | 0 | 0 | 0 | 0 | 0 | 0.02 | 0.02
L3 | XTL_027 | C.A26.2.2.L3 | C.A26.L3 | CAVITY | LCAV | C | 1.0377 | 22.6562 | 0 | 1300 | 0 | 1445.7287 | 0 | 0 | 1468.5926 | 0 | 0 | 0 | 0 | 0 | 0 | 0 | 0 | 0 | 17.1268 | 43.8976 | -0.1578 | 13.756 | 20.3576 | -0.1251 | 14.1413 | 0 | 0 | 0 | 0 | 0 | 0 | 0.02 | 0.02
L3 | XTL_027 | C.A26.2.3.L3 | C.A26.L3 | CAVITY | LCAV | C | 1.0377 | 22.6562 | 0 | 1300 | 0 | 1447.1123 | 0 | 0 | 1469.9762 | 0 | 0 | 0 | 0 | 0 | 0 | 0 | 0 | 0 | 17.1495 | 44.3789 | -0.19 | 13.761 | 20.7992 | -0.1941 | 14.152 | 0 | 0 | 0 | 0 | 0 | 0 | 0.02 | 0.02
L3 | XTL_027 | C.A26.2.4.L3 | C.A26.L3 | CAVITY | LCAV | C | 1.0377 | 22.6562 | 0 | 1300 | 0 | 1448.4959 | 0 | 0 | 1471.3598 | 0 | 0 | 0 | 0 | 0 | 0 | 0 | 0 | 0 | 17.1722 | 44.9494 | -0.2223 | 13.766 | 21.4317 | -0.2631 | 14.1624 | 0 | 0 | 0 | 0 | 0 | 0 | 0.02 | 0.02
L3 | XTL_027 | MIAC.1472.L3 | MIAC.A26.2.L3 | MARK | MARK | MIAC | 0 | 0 | 0 | 0 | 0 | 1449.8104 | 0 | 0 | 1472.6744 | 0 | 0 | 0 | 0 | 0 | 0 | 0 | 0 | 0 | 17.1722 | 45.0412 | -0.2271 | 13.7667 | 21.5413 | -0.2733 | 14.164 | 0 | 0 | 0 | 0 | 0 | 0 | 0.02 | 0.02
L3 | XTL_027 | C.A26.2.5.L3 | C.A26.L3 | CAVITY | LCAV | C | 1.0377 | 22.6562 | 0 | 1300 | 0 | 1449.8795 | 0 | 0 | 1472.7434 | 0 | 0 | 0 | 0 | 0 | 0 | 0 | 0 | 0 | 17.1948 | 45.6093 | -0.2546 | 13.7708 | 22.2553 | -0.3321 | 14.1725 | 0 | 0 | 0 | 0 | 0 | 0 | 0.02 | 0.02
L3 | XTL_027 | C.A26.2.6.L3 | C.A26.L3 | CAVITY | LCAV | C | 1.0377 | 22.6562 | 0 | 1300 | 0 | 1451.2631 | 0 | 0 | 1474.127 | 0 | 0 | 0 | 0 | 0 | 0 | 0 | 0 | 0 | 17.2175 | 46.3584 | -0.2869 | 13.7756 | 23.2698 | -0.4011 | 14.1822 | 0 | 0 | 0 | 0 | 0 | 0 | 0.02 | 0.02
L3 | XTL_027 | C.A26.2.7.L3 | C.A26.L3 | CAVITY | LCAV | C | 1.0377 | 22.6562 | 0 | 1300 | 0 | 1452.6467 | 0 | 0 | 1475.5106 | 0 | 0 | 0 | 0 | 0 | 0 | 0 | 0 | 0 | 17.2401 | 47.1969 | -0.3191 | 13.7803 | 24.4752 | -0.4701 | 14.1915 | 0 | 0 | 0 | 0 | 0 | 0 | 0.02 | 0.02
L3 | XTL_027 | C.A26.2.8.L3 | C.A26.L3 | CAVITY | LCAV | C | 1.0377 | 22.6562 | 0 | 1300 | 0 | 1454.0303 | 0 | 0 | 1476.8942 | 0 | 0 | 0 | 0 | 0 | 0 | 0 | 0 | 0 | 17.2628 | 48.1247 | -0.3514 | 13.785 | 25.8717 | -0.5391 | 14.2002 | 0 | 0 | 0 | 0 | 0 | 0 | 0.02 | 0.02
L3 | XTL_027 | Q.1477.L3 | Q.A26.2.L3 | MAGNET | QUAD | Q | 0.3 | -0.008756 | 0 | 0 | 0 | 1454.9034 | 0 | 0 | 1477.7674 | 0 | 0 | 0 | 0 | 0 | 0 | 0 | 0 | 0 | 17.2628 | 48.6123 | -0.7884 | 13.7866 | 26.3591 | -0.3333 | 14.2033 | 0 | 0 | 0 | 0 | 0 | 0 | 0.02 | 0.02
L3 | XTL_027 | CY.1477.L3 | CY.A26.2.L3 | MAGNET | VKIC | CY | 0 | 0 | 0 | 0 | 0 | 1455.0534 | 0 | 0 | 1477.9174 | 0 | 0 | 0 | 0 | 0 | 0 | 0 | 0 | 0 | 17.2628 | 48.6123 | -0.7884 | 13.7866 | 26.3591 | -0.3333 | 14.2033 | 0 | 0 | 0 | 0 | 0 | 0 | 0.02 | 0.02
L3 | XTL_027 | BPMC.1478.L3 | BPMC.A26.2.L3 | DIAG | MONI | BPMC | 0 | 0 | 0 | 0 | 0 | 1455.1384 | 0 | 0 | 1478.0024 | 0 | 0 | 0 | 0 | 0 | 0 | 0 | 0 | 0 | 17.2628 | 48.7466 | -0.7913 | 13.7869 | 26.4161 | -0.3369 | 14.2038 | 0 | 0 | 0 | 0 | 0 | 0 | 0.02 | 0.02
L3 | XTL_027 | ENAC.1478.L3 | ENAC.A26.2.L3 | MARK | MARK | ENAC | 0 | 0 | 0 | 0 | 0 | 1455.5963 | 0 | 0 | 1478.4603 | 0 | 0 | 0 | 0 | 0 | 0 | 0 | 0 | 0 | 17.2628 | 49.4782 | -0.8066 | 13.7884 | 26.7334 | -0.3562 | 14.2065 | 0 | 0 | 0 | 0 | 0 | 0 | 0.02 | 0.02
L3 | XTL_027 | STAC.1478.L3 | STAC.A26.3.L3 | MARK | MARK | STAC | 0 | 0 | 0 | 0 | 0 | 1455.5963 | 0 | 0 | 1478.4603 | 0 | 0 | 0 | 0 | 0 | 0 | 0 | 0 | 0 | 17.2628 | 49.4782 | -0.8066 | 13.7884 | 26.7334 | -0.3562 | 14.2065 | 0 | 0 | 0 | 0 | 0 | 0 | 0.02 | 0.02
L3 | XTL_027 | C.A26.3.1.L3 | C.A26.L3 | CAVITY | LCAV | C | 1.0377 | 22.6562 | 0 | 1300 | 0 | 1456.3368 | 0 | 0 | 1479.2007 | 0 | 0 | 0 | 0 | 0 | 0 | 0 | 0 | 0 | 17.2854 | 51.5625 | -0.8485 | 13.7923 | 27.6974 | -0.4093 | 14.2139 | 0 | 0 | 0 | 0 | 0 | 0 | 0.02 | 0.02
L3 | XTL_027 | C.A26.3.2.L3 | C.A26.L3 | CAVITY | LCAV | C | 1.0377 | 22.6562 | 0 | 1300 | 0 | 1457.7204 | 0 | 0 | 1480.5843 | 0 | 0 | 0 | 0 | 0 | 0 | 0 | 0 | 0 | 17.3081 | 53.9744 | -0.8947 | 13.7965 | 28.9105 | -0.4676 | 14.2217 | 0 | 0 | 0 | 0 | 0 | 0 | 0.02 | 0.02
L3 | XTL_027 | C.A26.3.3.L3 | C.A26.L3 | CAVITY | LCAV | C | 1.0377 | 22.6562 | 0 | 1300 | 0 | 1459.104 | 0 | 0 | 1481.9679 | 0 | 0 | 0 | 0 | 0 | 0 | 0 | 0 | 0 | 17.3307 | 56.5139 | -0.9408 | 13.8005 | 30.2851 | -0.5259 | 14.2291 | 0 | 0 | 0 | 0 | 0 | 0 | 0.02 | 0.02
L3 | XTL_027 | C.A26.3.4.L3 | C.A26.L3 | CAVITY | LCAV | C | 1.0377 | 22.6562 | 0 | 1300 | 0 | 1460.4876 | 0 | 0 | 1483.3515 | 0 | 0 | 0 | 0 | 0 | 0 | 0 | 0 | 0 | 17.3534 | 59.181 | -0.9869 | 13.8043 | 31.8209 | -0.5842 | 14.2362 | 0 | 0 | 0 | 0 | 0 | 0 | 0.02 | 0.02
L3 | XTL_027 | MIAC.1484.L3 | MIAC.A26.3.L3 | MARK | MARK | MIAC | 0 | 0 | 0 | 0 | 0 | 1461.8021 | 0 | 0 | 1484.6661 | 0 | 0 | 0 | 0 | 0 | 0 | 0 | 0 | 0 | 17.3534 | 59.5857 | -0.9937 | 13.8049 | 32.0614 | -0.5928 | 14.2372 | 0 | 0 | 0 | 0 | 0 | 0 | 0.02 | 0.02
L3 | XTL_027 | C.A26.3.5.L3 | C.A26.L3 | CAVITY | LCAV | C | 1.0377 | 22.6562 | 0 | 1300 | 0 | 1461.8712 | 0 | 0 | 1484.7351 | 0 | 0 | 0 | 0 | 0 | 0 | 0 | 0 | 0 | 17.3761 | 61.9758 | -1.033 | 13.8079 | 33.5181 | -0.6425 | 14.243 | 0 | 0 | 0 | 0 | 0 | 0 | 0.02 | 0.02
L3 | XTL_027 | C.A26.3.6.L3 | C.A26.L3 | CAVITY | LCAV | C | 1.0377 | 22.6562 | 0 | 1300 | 0 | 1463.2548 | 0 | 0 | 1486.1187 | 0 | 0 | 0 | 0 | 0 | 0 | 0 | 0 | 0 | 17.3987 | 64.8981 | -1.0791 | 13.8114 | 35.3766 | -0.7008 | 14.2494 | 0 | 0 | 0 | 0 | 0 | 0 | 0.02 | 0.02
L3 | XTL_027 | C.A26.3.7.L3 | C.A26.L3 | CAVITY | LCAV | C | 1.0377 | 22.6562 | 0 | 1300 | 0 | 1464.6384 | 0 | 0 | 1487.5023 | 0 | 0 | 0 | 0 | 0 | 0 | 0 | 0 | 0 | 17.4214 | 67.948 | -1.1252 | 13.8147 | 37.3964 | -0.7591 | 14.2554 | 0 | 0 | 0 | 0 | 0 | 0 | 0.02 | 0.02
L3 | XTL_027 | C.A26.3.8.L3 | C.A26.L3 | CAVITY | LCAV | C | 1.0377 | 22.6562 | 0 | 1300 | 0 | 1466.022 | 0 | 0 | 1488.8859 | 0 | 0 | 0 | 0 | 0 | 0 | 0 | 0 | 0 | 17.444 | 71.1255 | -1.1713 | 13.8179 | 39.5775 | -0.8173 | 14.2612 | 0 | 0 | 0 | 0 | 0 | 0 | 0.02 | 0.02
L3 | XTL_027 | Q.1489.L3 | Q.A26.3.L3 | MAGNET | QUAD | Q | 0.3 | 0.046615 | 0 | 0 | 0 | 1466.8951 | 0 | 0 | 1489.7591 | 0 | 0 | 0 | 0 | 0 | 0 | 0 | 0 | 0 | 17.444 | 71.312 | 2.1517 | 13.819 | 40.978 | -2.7399 | 14.2632 | 0 | 0 | 0 | 0 | 0 | 0 | 0.02 | 0.02
L3 | XTL_027 | CX.1489.L3 | CX.A26.3.L3 | MAGNET | HKIC | CX | 0 | 0 | 0 | 0 | 0 | 1467.0451 | 0 | 0 | 1489.9091 | 0 | 0 | 0 | 0 | 0 | 0 | 0 | 0 | 0 | 17.444 | 71.312 | 2.1517 | 13.819 | 40.978 | -2.7399 | 14.2632 | 0 | 0 | 0 | 0 | 0 | 0 | 0.02 | 0.02
L3 | XTL_027 | BPMR.1489.L3 | BPMR.A26.3.L3 | DIAG | MONI | BPMR | 0 | 0 | 0 | 0 | 0 | 1467.1301 | 0 | 0 | 1489.9941 | 0 | 0 | 0 | 0 | 0 | 0 | 0 | 0 | 0 | 17.444 | 70.9468 | 2.1449 | 13.8192 | 41.4453 | -2.7575 | 14.2635 | 0 | 0 | 0 | 0 | 0 | 0 | 0.02 | 0.02
L3 | XTL_027 | ENAC.1490.L3 | ENAC.A26.3.L3 | MARK | MARK | ENAC | 0 | 0 | 0 | 0 | 0 | 1467.588 | 0 | 0 | 1490.452 | 0 | 0 | 0 | 0 | 0 | 0 | 0 | 0 | 0 | 17.444 | 68.999 | 2.1088 | 13.8203 | 44.0142 | -2.8526 | 14.2652 | 0 | 0 | 0 | 0 | 0 | 0 | 0.02 | 0.02
L3 | XTL_027 | STAC.1490.L3 | STAC.A26.4.L3 | MARK | MARK | STAC | 0 | 0 | 0 | 0 | 0 | 1467.588 | 0 | 0 | 1490.452 | 0 | 0 | 0 | 0 | 0 | 0 | 0 | 0 | 0 | 17.444 | 68.999 | 2.1088 | 13.8203 | 44.0142 | -2.8526 | 14.2652 | 0 | 0 | 0 | 0 | 0 | 0 | 0.02 | 0.02
L3 | XTL_027 | C.A26.4.1.L3 | C.A26.L3 | CAVITY | LCAV | C | 1.0377 | 22.6562 | 0 | 1300 | 0 | 1468.3285 | 0 | 0 | 1491.1924 | 0 | 0 | 0 | 0 | 0 | 0 | 0 | 0 | 0 | 17.4667 | 63.813 | 2.0094 | 13.8233 | 51.5279 | -3.114 | 14.2694 | 0 | 0 | 0 | 0 | 0 | 0 | 0.02 | 0.02
L3 | XTL_027 | C.A26.4.2.L3 | C.A26.L3 | CAVITY | LCAV | C | 1.0377 | 22.6562 | 0 | 1300 | 0 | 1469.7121 | 0 | 0 | 1492.576 | 0 | 0 | 0 | 0 | 0 | 0 | 0 | 0 | 0 | 17.4893 | 58.4036 | 1.9002 | 13.8269 | 60.5424 | -3.4012 | 14.2733 | 0 | 0 | 0 | 0 | 0 | 0 | 0.02 | 0.02
L3 | XTL_028 | C.A26.4.3.L3 | C.A26.L3 | CAVITY | LCAV | C | 1.0377 | 22.6562 | 0 | 1300 | 0 | 1471.0957 | 0 | 0 | 1493.9596 | 0 | 0 | 0 | 0 | 0 | 0 | 0 | 0 | 0 | 17.512 | 53.2964 | 1.791 | 13.8308 | 70.3515 | -3.6884 | 14.2767 | 0 | 0 | 0 | 0 | 0 | 0 | 0.02 | 0.02
L3 | XTL_028 | C.A26.4.4.L3 | C.A26.L3 | CAVITY | LCAV | C | 1.0377 | 22.6562 | 0 | 1300 | 0 | 1472.4793 | 0 | 0 | 1495.3432 | 0 | 0 | 0 | 0 | 0 | 0 | 0 | 0 | 0 | 17.5347 | 48.4914 | 1.6818 | 13.8352 | 80.9553 | -3.9755 | 14.2796 | 0 | 0 | 0 | 0 | 0 | 0 | 0.02 | 0.02
L3 | XTL_028 | MIAC.1496.L3 | MIAC.A26.4.L3 | MARK | MARK | MIAC | 0 | 0 | 0 | 0 | 0 | 1473.7938 | 0 | 0 | 1496.6578 | 0 | 0 | 0 | 0 | 0 | 0 | 0 | 0 | 0 | 17.5347 | 47.8075 | 1.6657 | 13.8358 | 82.5884 | -4.018 | 14.28 | 0 | 0 | 0 | 0 | 0 | 0 | 0.02 | 0.02
L3 | XTL_028 | C.A26.4.5.L3 | C.A26.L3 | CAVITY | LCAV | C | 1.0377 | 22.6562 | 0 | 1300 | 0 | 1473.8629 | 0 | 0 | 1496.7268 | 0 | 0 | 0 | 0 | 0 | 0 | 0 | 0 | 0 | 17.5573 | 43.9885 | 1.5726 | 13.8399 | 92.3538 | -4.2627 | 14.2822 | 0 | 0 | 0 | 0 | 0 | 0 | 0.02 | 0.02
L3 | XTL_028 | C.A26.4.6.L3 | C.A26.L3 | CAVITY | LCAV | C | 1.0377 | 22.6562 | 0 | 1300 | 0 | 1475.2465 | 0 | 0 | 1498.1104 | 0 | 0 | 0 | 0 | 0 | 0 | 0 | 0 | 0 | 17.58 | 39.7879 | 1.4634 | 13.8452 | 104.5469 | -4.5498 | 14.2844 | 0 | 0 | 0 | 0 | 0 | 0 | 0.02 | 0.02
L3 | XTL_028 | C.A26.4.7.L3 | C.A26.L3 | CAVITY | LCAV | C | 1.0377 | 22.6562 | 0 | 1300 | 0 | 1476.6301 | 0 | 0 | 1499.494 | 0 | 0 | 0 | 0 | 0 | 0 | 0 | 0 | 0 | 17.6026 | 35.8896 | 1.3542 | 13.851 | 117.5345 | -4.837 | 14.2864 | 0 | 0 | 0 | 0 | 0 | 0 | 0.02 | 0.02
L3 | XTL_028 | C.A26.4.8.L3 | C.A26.L3 | CAVITY | LCAV | C | 1.0377 | 22.6562 | 0 | 1300 | 0 | 1478.0137 | 0 | 0 | 1500.8776 | 0 | 0 | 0 | 0 | 0 | 0 | 0 | 0 | 0 | 17.6253 | 32.2935 | 1.2449 | 13.8575 | 131.3167 | -5.1241 | 14.2882 | 0 | 0 | 0 | 0 | 0 | 0 | 0.02 | 0.02
L3 | XTL_028 | Q.1501.L3 | Q.A26.4.L3 | MAGNET | QUAD | Q | 0.3 | -0.053187 | 0 | 0 | 0 | 1478.8868 | 0 | 0 | 1501.7508 | 0 | 0 | 0 | 0 | 0 | 0 | 0 | 0 | 0 | 17.6253 | 31.56 | -0.4645 | 13.86 | 134.3871 | 1.9568 | 14.2888 | 0 | 0 | 0 | 0 | 0 | 0 | 0.02 | 0.02
L3 | XTL_028 | CY.1501.L3 | CY.A26.4.L3 | MAGNET | VKIC | CY | 0 | 0 | 0 | 0 | 0 | 1479.0368 | 0 | 0 | 1501.9008 | 0 | 0 | 0 | 0 | 0 | 0 | 0 | 0 | 0 | 17.6253 | 31.56 | -0.4645 | 13.86 | 134.3871 | 1.9568 | 14.2888 | 0 | 0 | 0 | 0 | 0 | 0 | 0.02 | 0.02
L3 | XTL_028 | BPMR.1501.L3 | BPMR.A26.4.L3 | DIAG | MONI | BPMR | 0 | 0 | 0 | 0 | 0 | 1479.1218 | 0 | 0 | 1501.9858 | 0 | 0 | 0 | 0 | 0 | 0 | 0 | 0 | 0 | 17.6253 | 31.6392 | -0.4677 | 13.8605 | 134.0547 | 1.9538 | 14.2889 | 0 | 0 | 0 | 0 | 0 | 0 | 0.02 | 0.02
L3 | XTL_028 | ENAC.1502.L3 | ENAC.A26.4.L3 | MARK | MARK | ENAC | 0 | 0 | 0 | 0 | 0 | 1479.5797 | 0 | 0 | 1502.4437 | 0 | 0 | 0 | 0 | 0 | 0 | 0 | 0 | 0 | 17.6253 | 32.0756 | -0.4854 | 13.8627 | 132.273 | 1.9373 | 14.2894 | 0 | 0 | 0 | 0 | 0 | 0 | 0.02 | 0.02
L3 | XTL_028 | CTB.1504.L3 | CTB | CRYO | CRYO | CTB | 3.25 | 0 | 0 | 0 | 0 | 1481.2047 | 0 | 0 | 1504.0687 | 0 | 0 | 0 | 0 | 0 | 0 | 0 | 0 | 0 | 17.6253 | 35.6375 | -0.6106 | 13.8781 | 120.0601 | 1.8205 | 14.2935 | 0 | 0 | 0 | 0 | 0 | 0 | 0.02 | 0.02
L3 | XTL_028 | TORA.1505.L3 | TORA | DIAG | INSTR | TORA | 0 | 0 | 0 | 0 | 0 | 1482.8297 | 0 | 0 | 1505.6937 | 0 | 0 | 0 | 0 | 0 | 0 | 0 | 0 | 0 | 17.6253 | 35.6375 | -0.6106 | 13.8781 | 120.0601 | 1.8205 | 14.2935 | 0 | 0 | 0 | 0 | 0 | 0 | 0.02 | 0.02
L3 | XTL_028 | BPMA.1541.L3 | BPMA | DIAG | MONI | BPMA | 0 | 0 | 0 | 0 | 0 | 1518.8393 | 0 | 0 | 1541.7032 | 0 | 0 | 0 | 0 | 0 | 0 | 0 | 0 | 0 | 17.6253 | 129.5598 | -1.9977 | 13.967 | 35.5439 | 0.5265 | 14.3865 | 0 | 0 | 0 | 0 | 0 | 0 | 0.02 | 0.02
L3 | XTL_028 | QE.1542.L3 | QE.1.L3 | MAGNET | QUAD | QE | 0.2 | 0.030742 | 0 | 0 | 0 | 1519.1643 | 0 | 0 | 1542.0282 | 0 | 0 | 0 | 0 | 0 | 0 | 0 | 0 | 0 | 17.6253 | 130.461 | 2.0048 | 13.9675 | 35.3195 | -0.5723 | 14.3884 | 0 | 0 | 0 | 0 | 0 | 0 | 0.02 | 0.02
L3 | XTL_028 | CEX.1542.L3 | CEX | MAGNET | HKIC | CEX | 0.1 | 0 | 0 | 0 | 0 | 1519.4743 | 0 | 0 | 1542.3382 | 0 | 0 | 0 | 0 | 0 | 0 | 0 | 0 | 0 | 17.6253 | 129.4211 | 1.9948 | 13.9678 | 35.6197 | -0.5821 | 14.3895 | 0 | 0 | 0 | 0 | 0 | 0 | 0.02 | 0.02
L3 | XTL_029 | BPMA.1578.L3 | BPMA | DIAG | MONI | BPMA | 0 | 0 | 0 | 0 | 0 | 1555.5638 | 0 | 0 | 1578.4278 | 0 | 0 | 0 | 0 | 0 | 0 | 0 | 0 | 0 | 17.6253 | 35.609 | 0.6082 | 14.0569 | 126.3927 | -1.9366 | 14.4798 | 0 | 0 | 0 | 0 | 0 | 0 | 0.02 | 0.02
L3 | XTL_029 | QE.1578.L3 | QE.1.L3 | MAGNET | QUAD | QE | 0.2 | -0.030742 | 0 | 0 | 0 | 1555.8888 | 0 | 0 | 1578.7528 | 0 | 0 | 0 | 0 | 0 | 0 | 0 | 0 | 0 | 17.6253 | 35.3157 | -0.4915 | 14.0588 | 127.2616 | 1.9677 | 14.4803 | 0 | 0 | 0 | 0 | 0 | 0 | 0.02 | 0.02
L3 | XTL_029 | CEY.1579.L3 | CEY | MAGNET | VKIC | CEY | 0.1 | 0 | 0 | 0 | 0 | 1556.1988 | 0 | 0 | 1579.0628 | 0 | 0 | 0 | 0 | 0 | 0 | 0 | 0 | 0 | 17.6253 | 35.5736 | -0.5007 | 14.0599 | 126.241 | 1.9577 | 14.4806 | 0 | 0 | 0 | 0 | 0 | 0 | 0.02 | 0.02
L3 | XTL_030 | BPMA.1615.L3 | BPMA | DIAG | MONI | BPMA | 0 | 0 | 0 | 0 | 0 | 1592.2884 | 0 | 0 | 1615.1523 | 0 | 0 | 0 | 0 | 0 | 0 | 0 | 0 | 0 | 17.6253 | 117.3264 | -1.7677 | 14.1541 | 34.8518 | 0.5781 | 14.5721 | 0 | 0 | 0 | 0 | 0 | 0 | 0.02 | 0.02
L3 | XTL_030 | QE.1615.L3 | QE.1.L3 | MAGNET | QUAD | QE | 0.2 | 0.030742 | 0 | 0 | 0 | 1592.6134 | 0 | 0 | 1615.4773 | 0 | 0 | 0 | 0 | 0 | 0 | 0 | 0 | 0 | 17.6253 | 118.1076 | 1.8556 | 14.1547 | 34.5796 | -0.499 | 14.574 | 0 | 0 | 0 | 0 | 0 | 0 | 0.02 | 0.02
L3 | XTL_030 | CEX.1615.L3 | CEX | MAGNET | HKIC | CEX | 0.1 | 0 | 0 | 0 | 0 | 1592.9234 | 0 | 0 | 1615.7873 | 0 | 0 | 0 | 0 | 0 | 0 | 0 | 0 | 0 | 17.6253 | 117.1452 | 1.8458 | 14.1551 | 34.8415 | -0.5084 | 14.5752 | 0 | 0 | 0 | 0 | 0 | 0 | 0.02 | 0.02
L3 | XTL_031 | BPMA.1651.L3 | BPMA | DIAG | MONI | BPMA | 0 | 0 | 0 | 0 | 0 | 1629.0129 | 0 | 0 | 1651.8769 | 0 | 0 | 0 | 0 | 0 | 0 | 0 | 0 | 0 | 17.6253 | 32.9627 | 0.49 | 14.2535 | 118.4048 | -1.8102 | 14.67 | 0 | 0 | 0 | 0 | 0 | 0 | 0.02 | 0.02
L3 | XTL_031 | QE.1652.L3 | QE.1.L3 | MAGNET | QUAD | QE | 0.2 | -0.030742 | 0 | 0 | 0 | 1629.3379 | 0 | 0 | 1652.2019 | 0 | 0 | 0 | 0 | 0 | 0 | 0 | 0 | 0 | 17.6253 | 32.754 | -0.5308 | 14.2556 | 119.2155 | 1.8469 | 14.6706 | 0 | 0 | 0 | 0 | 0 | 0 | 0.02 | 0.02
L3 | XTL_031 | CEY.1652.L3 | CEY | MAGNET | VKIC | CEY | 0.1 | 0 | 0 | 0 | 0 | 1629.6479 | 0 | 0 | 1652.5119 | 0 | 0 | 0 | 0 | 0 | 0 | 0 | 0 | 0 | 17.6253 | 33.0327 | -0.541 | 14.2568 | 118.2577 | 1.8372 | 14.6709 | 0 | 0 | 0 | 0 | 0 | 0 | 0.02 | 0.02
L3 | XTL_031 | END.1652.L3 | END.L3.L3 | MARK | MARK | END | 0 | 0 | 0 | 0 | 0 | 1629.7279 | 0 | 0 | 1652.5919 | 0 | 0 | 0 | 0 | 0 | 0 | 0 | 0 | 0 | 17.6253 | 33.0652 | -0.5422 | 14.257 | 118.1475 | 1.8361 | 14.671 | 0 | 0 | 0 | 0 | 0 | 0 | 0.02 | 0.02
CL | XTL_031 | START.1652.CL | START | MARK | MARK | START | 0 | 0 | 0 | 0 | 0 | 1629.7279 | 0 | 0 | 1652.5919 | 0 | 0 | 0 | 0 | 0 | 0 | 0 | 0 | 0 | 17.6253 | 33.0652 | -0.5422 | 14.257 | 118.1475 | 1.8361 | 14.671 | 0 | 0 | 0 | 0 | 0 | 0 | 0.02 | 0.02
CL | XTL_031 | TORA.1652.CL | TORA | DIAG | INSTR | TORA | 0 | 0 | 0 | 0 | 0 | 1629.9566 | 0 | 0 | 1652.8206 | 0 | 0 | 0 | 0 | 0 | 0 | 0 | 0 | 0 | 17.6253 | 33.3152 | -0.5511 | 14.2581 | 117.3096 | 1.8277 | 14.6713 | 0 | 0 | 0 | 0 | 0 | 0 | 0.02 | 0.02
CL | XTL_031 | DCM.1653.CL | DCM | DIAG | INSTR | DCM | 0 | 0 | 0 | 0 | 0 | 1630.1566 | 0 | 0 | 1653.0206 | 0 | 0 | 0 | 0 | 0 | 0 | 0 | 0 | 0 | 17.6253 | 33.5372 | -0.559 | 14.259 | 116.58 | 1.8203 | 14.6716 | 0 | 0 | 0 | 0 | 0 | 0 | 0.02 | 0.02
CL | XTL_031 | BPMA.1653.CL | BPMA | DIAG | MONI | BPMA | 0 | 0 | 0 | 0 | 0 | 1631.0566 | 0 | 0 | 1653.9206 | 0 | 0 | 0 | 0 | 0 | 0 | 0 | 0 | 0 | 17.6253 | 34.5751 | -0.5942 | 14.2632 | 113.3334 | 1.787 | 14.6728 | 0 | 0 | 0 | 0 | 0 | 0 | 0.02 | 0.02
CL | XTL_031 | QF.1654.CL | QF.1.CL | MAGNET | QUAD | QF | 0.5 | 0.080855 | 0 | 0 | 0 | 1631.5316 | 0 | 0 | 1654.3956 | 0 | 0 | 0 | 0 | 0 | 0 | 0 | 0 | 0 | 17.6253 | 34.0512 | 2.1681 | 14.2666 | 115.3246 | -7.4405 | 14.6738 | 0 | 0 | 0 | 0 | 0 | 0 | 0.02 | 0.02
CL | XTL_031 | CFX.1654.CL | CFX | MAGNET | HKIC | CFX | 0.1 | 0 | 0 | 0 | 0 | 1632.0016 | 0 | 0 | 1654.8656 | 0 | 0 | 0 | 0 | 0 | 0 | 0 | 0 | 0 | 17.6253 | 32.8926 | 2.1229 | 14.2679 | 119.3781 | -7.5725 | 14.6742 | 0 | 0 | 0 | 0 | 0 | 0 | 0.02 | 0.02
CL | XTL_031 | BPMA.1658.CL | BPMA | DIAG | MONI | BPMA | 0 | 0 | 0 | 0 | 0 | 1635.3066 | 0 | 0 | 1658.1706 | 0 | 0 | 0 | 0 | 0 | 0 | 0 | 0 | 0 | 17.6253 | 20.8463 | 1.578 | 14.2877 | 173.8528 | -9.1633 | 14.6778 | 0 | 0 | 0 | 0 | 0 | 0 | 0.02 | 0.02
CL | XTL_031 | QF.1658.CL | QF.2.CL | MAGNET | QUAD | QF | 0.5 | -0.13055 | 0 | 0 | 0 | 1635.7816 | 0 | 0 | 1658.6456 | 0 | 0 | 0 | 0 | 0 | 0 | 0 | 0 | 0 | 17.6253 | 19.9231 | -1.0875 | 14.2935 | 175.6271 | 13.9173 | 14.6784 | 0 | 0 | 0 | 0 | 0 | 0 | 0.02 | 0.02
CL | XTL_031 | CFY.1659.CL | CFY | MAGNET | VKIC | CFY | 0.1 | 0 | 0 | 0 | 0 | 1636.2516 | 0 | 0 | 1659.1156 | 0 | 0 | 0 | 0 | 0 | 0 | 0 | 0 | 0 | 17.6253 | 20.5183 | -1.117 | 14.2956 | 168.1926 | 13.618 | 14.6787 | 0 | 0 | 0 | 0 | 0 | 0 | 0.02 | 0.02
CL | XTL_031 | BPMI.1662.CL | BPMI..CL | DIAG | MONI | BPMI | 0 | 0 | 0 | 0 | 0 | 1639.9566 | 0 | 0 | 1662.8206 | 0 | 0 | 0 | 0 | 0 | 0 | 0 | 0 | 0 | 17.6253 | 30.1473 | -1.5174 | 14.3191 | 83.454 | 9.5663 | 14.6836 | 0 | 0 | 0 | 0 | 0 | 0 | 0.02 | 0.02
CL | XTL_031 | QF.1663.CL | QF.3.CL | MAGNET | QUAD | QF | 0.5 | 0.099845 | 0 | 0 | 0 | 1640.9316 | 0 | 0 | 1663.7956 | 0 | 0 | 0 | 0 | 0 | 0 | 0 | 0 | 0 | 17.6253 | 32.3853 | 1.6359 | 14.3252 | 64.9517 | 1.838 | 14.6863 | 0 | 0 | 0 | 0 | 0 | 0 | 0.02 | 0.02
CL | XTL_031 | CFX.1664.CL | CFX | MAGNET | HKIC | CFX | 0.1 | 0 | 0 | 0 | 0 | 1641.4016 | 0 | 0 | 1664.2656 | 0 | 0 | 0 | 0 | 0 | 0 | 0 | 0 | 0 | 17.6253 | 31.5102 | 1.6052 | 14.3265 | 63.9641 | 1.8198 | 14.687 | 0 | 0 | 0 | 0 | 0 | 0 | 0.02 | 0.02
CL | XTL_031 | CHY.1666.CL | CHY | MAGNET | VKIC | CHY | 0.2 | 0 | 0 | 0 | 0 | 1643.6116 | 0 | 0 | 1666.4756 | 0 | 0 | 0 | 0 | 0 | 0 | 0 | 0 | 0 | 17.6253 | 24.8344 | 1.3487 | 14.3394 | 56.0828 | 1.6675 | 14.693 | 0 | 0 | 0 | 0 | 0 | 0 | 0.02 | 0.02
CL | XTL_031 | QH.1667.CL | QH.1.CL | MAGNET | QUAD | QH | 1 | -0.12726 | 0 | 0 | 0 | 1644.3816 | 0 | 0 | 1667.2456 | 0 | 0 | 0 | 0 | 0 | 0 | 0 | 0 | 0 | 17.6253 | 24.8437 | -1.8135 | 14.3471 | 45.7738 | 7.6711 | 14.6965 | 0 | 0 | 0 | 0 | 0 | 0 | 0.02 | 0.02
CL | XTL_031 | QH.1668.CL | QH.1.CL | MAGNET | QUAD | QH | 1 | -0.12726 | 0 | 0 | 0 | 1645.6316 | 0 | 0 | 1668.4956 | 0 | 0 | 0 | 0 | 0 | 0 | 0 | 0 | 0 | 17.6253 | 33.3978 | -6.101 | 14.3542 | 24.6747 | 9.2589 | 14.7023 | 0 | 0 | 0 | 0 | 0 | 0 | 0.02 | 0.02
CL | XTL_031 | BPMA.1669.CL | BPMA | DIAG | MONI | BPMA | 0 | 0 | 0 | 0 | 0 | 1646.3566 | 0 | 0 | 1669.2206 | 0 | 0 | 0 | 0 | 0 | 0 | 0 | 0 | 0 | 17.6253 | 36.2012 | -6.3585 | 14.3552 | 20.6861 | 8.468 | 14.7039 | 0 | 0 | 0 | 0 | 0 | 0 | 0.02 | 0.02
CL | XTL_031 | QH.1670.CL | QH.2.CL | MAGNET | QUAD | QH | 1 | 0.27201 | 0 | 0 | 0 | 1647.1316 | 0 | 0 | 1669.9956 | 0 | 0 | 0 | 0 | 0 | 0 | 0 | 0 | 0 | 17.6253 | 42.0082 | 4.6552 | 14.3601 | 7.1134 | 2.4975 | 14.7217 | 0 | 0 | 0 | 0 | 0 | 0 | 0.02 | 0.02
CL | XTL_031 | QH.1671.CL | QH.2.CL | MAGNET | QUAD | QH | 1 | 0.27201 | 0 | 0 | 0 | 1648.3816 | 0 | 0 | 1671.2456 | 0 | 0 | 0 | 0 | 0 | 0 | 0 | 0 | 0 | 17.6253 | 22.8606 | 10.7768 | 14.3661 | 3.4603 | 0.4446 | 14.765 | 0 | 0 | 0 | 0 | 0 | 0 | 0.02 | 0.02
CL | XTL_031 | CHX.1672.CL | CHX | MAGNET | HKIC | CHX | 0.2 | 0 | 0 | 0 | 0 | 1649.1516 | 0 | 0 | 1672.0156 | 0 | 0 | 0 | 0 | 0 | 0 | 0 | 0 | 0 | 17.6253 | 15.5873 | 8.8809 | 14.3693 | 3.1787 | 0.3166 | 14.7827 | 0 | 0 | 0 | 0 | 0 | 0 | 0.02 | 0.02
CL | XTL_031 | BPMI.1672.CL | BPMI..CL | DIAG | MONI | BPMI | 0 | 0 | 0 | 0 | 0 | 1649.9966 | 0 | 0 | 1672.8606 | 0 | 0 | 0 | 0 | 0 | 0 | 0 | 0 | 0 | 17.6253 | 5.1987 | 5.0635 | 14.3824 | 2.8991 | 0.0587 | 14.8222 | 0 | 0 | 0 | 0 | 0 | 0 | 0.02 | 0.02
CL | XTL_031 | START.1673.CL | START.ARC.CL | MARK | MARK | START | 0 | 0 | 0 | 0 | 0 | 1650.9716 | 0 | 0 | 1673.8356 | 0 | 0 | 0 | 0 | 0 | 0 | 0 | 0 | 0 | 17.6253 | 0.2002 | 0.0601 | 14.5893 | 3.0527 | -0.0333 | 14.8749 | 0 | 0 | 0 | 0 | 0 | 0 | 0.02 | 0.02
CL | XTL_031 | QF.1673.CL | QF.4.CL | MAGNET | QUAD | QF | 0.5 | -0.16013 | 0 | 0 | 0 | 1650.9716 | 0 | 0 | 1673.8356 | 0 | 0 | 0 | 0 | 0 | 0 | 0 | 0 | 0 | 17.6253 | 0.4892 | -1.2236 | 14.7373 | 3.0288 | 0.1283 | 14.888 | 0 | 0 | 0 | 0 | 0 | 0 | 0.02 | 0.02
CL | XTL_031 | CFY.1674.CL | CFY | MAGNET | VKIC | CFY | 0.1 | 0 | 0 | 0 | 0 | 1651.4416 | 0 | 0 | 1674.3056 | 0 | 0 | 0 | 0 | 0 | 0 | 0 | 0 | 0 | 17.6253 | 1.522 | -2.6018 | 14.788 | 2.984 | 0.0377 | 14.9023 | 0 | 0 | 0 | 0 | 0 | 0 | 0.02 | 0.02
CL | XTL_031 | SA.1674.CL | SA.1.CL | MAGNET | SEXT | SA | 0.3 | 5.5771 | 0 | 0 | 1.5708 | 1651.8216 | 0 | 0 | 1674.6856 | 0 | 0 | 0 | 0 | 0 | 0 | 0 | 0 | 0 | 17.6253 | 5.1959 | -5.052 | 14.8153 | 3.0251 | -0.1234 | 14.9278 | 0 | 0 | 0 | 0 | 0 | 0 | 0.02 | 0.02
CL | XTL_032 | BE.1678.CL | BE.1.CL | MAGNET | SBEN | BE | 2.5 | 0.0062333 | 0.0031166 | 0.0031166 | 1.5708 | 1655.7216 | 0 | -0.0039 | 1678.5856 | -0.0031166 | 0 | 0 | 0 | 0 | 0 | 0 | 0 | 0 | 17.6253 | 183.3261 | -30.5723 | 14.8412 | 12.6491 | -1.8014 | 15.0776 | 0 | 0 | 0.0078 | 0.0062 | 0 | 5.4238e-06 | 0.02 | 0.02
CL | XTL_032 | BPMA.1682.CL | BPMA | DIAG | MONI | BPMA | 0 | 0 | 0 | 0 | 0 | 1659.4966 | 0 | -0.0235 | 1682.3605 | -0.0062333 | 0 | 0 | 0 | 0 | 0 | 0 | 0 | 0 | 17.6253 | 370.256 | -43.4594 | 14.8427 | 23.8859 | -2.6488 | 15.1008 | 0 | 0 | 0.0235 | 0.0062 | 0 | 5.4196e-06 | 0.02 | 0.02
CL | XTL_032 | QF.1682.CL | QF.4.CL | MAGNET | QUAD | QF | 0.5 | 0.16012 | 0 | 0 | 0 | 1659.9716 | 0 | -0.0265 | 1682.8355 | -0.0062333 | 0 | 0 | 0 | 0 | 0 | 0 | 0 | 0 | 17.6253 | 403.1726 | 19.1079 | 14.843 | 30.1164 | -7.5854 | 15.1052 | 0 | 0 | 0.0291 | 0.0105 | 0 | 7.0519e-06 | 0.02 | 0.02
CL | XTL_032 | CFX.1683.CL | CFX | MAGNET | HKIC | CFX | 0.1 | 0 | 0 | 0 | 0 | 1660.4416 | 0 | -0.0294 | 1683.3055 | -0.0062333 | 0 | 0 | 0 | 0 | 0 | 0 | 0 | 0 | 17.6253 | 392.9206 | 18.8627 | 14.8431 | 34.3543 | -8.1103 | 15.1065 | 0 | 0 | 0.0319 | 0.0105 | 0 | 7.0516e-06 | 0.02 | 0.02
CL | XTL_032 | SA.1683.CL | SA.2.CL | MAGNET | SEXT | SA | 0.3 | -4.6891 | 0 | 0 | 1.5708 | 1660.8216 | 0 | -0.0318 | 1683.6855 | -0.0062333 | 0 | 0 | 0 | 0 | 0 | 0 | 0 | 0 | 17.6253 | 375.0216 | 18.4268 | 14.8433 | 42.5879 | -9.0433 | 15.1085 | 0 | 0 | 0.037 | 0.0105 | 0 | 7.0511e-06 | 0.02 | 0.02
CL | XTL_032 | BL.1688.CL | BL.1.CL | MAGNET | SBEN | BL | 0.2 | -0.00073703 | -0.00036851 | -0.00036851 | 1.5708 | 1665.7216 | 0 | -0.0623 | 1688.5854 | -0.0058648 | 0 | 0 | 0 | 0 | 0 | 0 | 0 | 0 | 17.6253 | 217.6416 | 14.0232 | 14.846 | 176.0297 | -18.4705 | 15.1175 | 0 | 0 | 0.088 | 0.0098 | 0 | 6.81e-06 | 0.02 | 0.02
CL | XTL_032 | OTRB.1688.CL | OTRB | DIAG | INSTR | OTRB | 0 | 0 | 0 | 0 | 0 | 1665.9716 | 0 | -0.0637 | 1688.8354 | -0.0054962 | 0 | 0 | 0 | 0 | 0 | 0 | 0 | 0 | 17.6253 | 213.4551 | 13.887 | 14.8461 | 181.6146 | -18.7621 | 15.1176 | 0 | 0 | 0.0895 | 0.0098 | 0 | 6.81e-06 | 0.02 | 0.02
CL | XTL_032 | COL.1689.CL | COL | VACUUM | ECOL | COL | 0.5 | 0 | 0 | 0 | 0 | 1666.9716 | 0 | -0.0692 | 1689.8354 | -0.0054962 | 0 | 0 | 0 | 0 | 0 | 0 | 0 | 0 | 17.6253 | 180.1565 | 12.7518 | 14.8471 | 231.5569 | -21.1918 | 15.1186 | 0 | 0 | 0.1017 | 0.0098 | 0 | 6.8098e-06 | 0.02 | 0.02
CL | XTL_032 | SA.1691.CL | SA.3.CL | MAGNET | SEXT | SA | 0.3 | 0.90394 | 0 | 0 | 1.5708 | 1668.1216 | 0 | -0.0755 | 1690.9854 | -0.0054962 | 0 | 0 | 0 | 0 | 0 | 0 | 0 | 0 | 17.6253 | 154.3789 | 11.7983 | 14.8481 | 278.2026 | -23.2327 | 15.1192 | 0 | 0 | 0.112 | 0.0098 | 0 | 6.8096e-06 | 0.02 | 0.02
CL | XTL_032 | BPMI.1691.CL | BPMI..CL | DIAG | MONI | BPMI | 0 | 0 | 0 | 0 | 0 | 1668.4966 | 0 | -0.0776 | 1691.3604 | -0.0054962 | 0 | 0 | 0 | 0 | 0 | 0 | 0 | 0 | 17.6253 | 149.1157 | 11.5939 | 14.8484 | 288.7557 | -23.6701 | 15.1193 | 0 | 0 | 0.1142 | 0.0098 | 0 | 6.8096e-06 | 0.02 | 0.02
CL | XTL_032 | QF.1691.CL | QF.4.CL | MAGNET | QUAD | QF | 0.5 | -0.16013 | 0 | 0 | 0 | 1668.9716 | 0 | -0.0802 | 1691.8354 | -0.0054962 | 0 | 0 | 0 | 0 | 0 | 0 | 0 | 0 | 17.6253 | 144.006 | -11.516 | 14.8492 | 299.4731 | 24.1706 | 15.1197 | 0 | 0 | 0.1166 | -0.009 | 0 | #VALUE! | 0.02 | 0.02
CL | XTL_032 | CFY.1692.CL | CFY | MAGNET | VKIC | CFY | 0.1 | 0 | 0 | 0 | 0 | 1669.4416 | 0 | -0.0828 | 1692.3053 | -0.0054962 | 0 | 0 | 0 | 0 | 0 | 0 | 0 | 0 | 17.6253 | 150.2922 | -11.7665 | 14.8495 | 286.5635 | 23.643 | 15.1199 | 0 | 0 | 0.1142 | -0.009 | 0 | #VALUE! | 0.004 | 0.004
CL | XTL_032 | SA.1692.CL | SA.3.CL | MAGNET | SEXT | SA | 0.3 | 0.90394 | 0 | 0 | 1.5708 | 1669.8216 | 0 | -0.0849 | 1692.6853 | -0.0054962 | 0 | 0 | 0 | 0 | 0 | 0 | 0 | 0 | 17.6253 | 161.8019 | -12.2119 | 14.85 | 264.3165 | 22.705 | 15.1202 | 0 | 0 | 0.1099 | -0.009 | 0 | #VALUE! | 0.004 | 0.004
CL | XTL_032 | BL.1695.CL | BL.1.CL | MAGNET | SBEN | BL | 0.2 | -0.00073703 | -0.00036851 | -0.00036851 | 1.5708 | 1672.2216 | 0 | -0.098 | 1695.0853 | -0.0051277 | 0 | 0 | 0 | 0 | 0 | 0 | 0 | 0 | 17.6253 | 224.3218 | -14.3918 | 14.8519 | 168.3949 | 18.1127 | 15.1219 | 0 | 0 | 0.0887 | -0.0097 | 0 | #VALUE! | 0.004 | 0.004
CL | XTL_032 | SA.1700.CL | SA.2.CL | MAGNET | SEXT | SA | 0.3 | -4.6891 | 0 | 0 | 1.5708 | 1677.1216 | 0 | -0.1214 | 1699.9852 | -0.0047592 | 0 | 0 | 0 | 0 | 0 | 0 | 0 | 0 | 17.6253 | 389.5336 | -18.9843 | 14.8546 | 36.9609 | 8.4396 | 15.1319 | 0 | 0 | 0.0405 | -0.0097 | 0 | #VALUE! | 0.004 | 0.004
CL | XTL_032 | BPMA.1700.CL | BPMA | DIAG | MONI | BPMA | 0 | 0 | 0 | 0 | 0 | 1677.4966 | 0 | -0.1232 | 1700.3602 | -0.0047592 | 0 | 0 | 0 | 0 | 0 | 0 | 0 | 0 | 17.6253 | 398.1235 | -19.1931 | 14.8547 | 33.262 | 7.9999 | 15.1329 | 0 | 0 | 0.0383 | -0.0097 | 0 | #VALUE! | 0.004 | 0.004
CL | XTL_032 | QF.1700.CL | QF.4.CL | MAGNET | QUAD | QF | 0.5 | 0.16012 | 0 | 0 | 0 | 1677.9716 | 0 | -0.1254 | 1700.8352 | -0.0047592 | 0 | 0 | 0 | 0 | 0 | 0 | 0 | 0 | 17.6253 | 393.7059 | 44.9017 | 14.855 | 24.7393 | 2.7495 | 15.1371 | 0 | 0 | 0.0327 | -0.0042 | 0 | #VALUE! | 0.004 | 0.004
CL | XTL_032 | CFX.1701.CL | CFX | MAGNET | HKIC | CFX | 0.1 | 0 | 0 | 0 | 0 | 1678.4416 | 0 | -0.1277 | 1701.3052 | -0.0047592 | 0 | 0 | 0 | 0 | 0 | 0 | 0 | 0 | 17.6253 | 369.8325 | 43.5184 | 14.8551 | 23.2798 | 2.6561 | 15.1388 | 0 | 0 | 0.0315 | -0.0042 | 0 | #VALUE! | 0.004 | 0.004
CL | XTL_032 | BE.1705.CL | BE.1.CL | MAGNET | SBEN | BE | 2.5 | 0.0062333 | 0.0031166 | 0.0031166 | 1.5708 | 1682.2216 | 0 | -0.1495 | 1705.0852 | -0.0078759 | 0 | 0 | 0 | 0 | 0 | 0 | 0 | 0 | 17.6253 | 63.4508 | 18.0039 | 14.8602 | 5.4061 | 0.933 | 15.212 | 0 | 0 | 0.0182 | 0.002 | 0 | 3.0669e-06 | 0.004 | 0.004
CL | XTL_032 | SA.1708.CL | SA.1.CL | MAGNET | SEXT | SA | 0.3 | 5.5771 | 0 | 0 | 1.5708 | 1686.1216 | 0 | -0.1885 | 1708.985 | -0.010992 | 0 | 0 | 0 | 0 | 0 | 0 | 0 | 0 | 17.6253 | 2.8034 | 3.6559 | 14.8939 | 2.8939 | -0.0358 | 15.3372 | 0 | 0 | 0.0237 | 0.002 | 0 | 3.0543e-06 | 0.004 | 0.004
CL | XTL_032 | BPMA.1709.CL | BPMA | DIAG | MONI | BPMA | 0 | 0 | 0 | 0 | 0 | 1686.4966 | 0 | -0.1926 | 1709.3599 | -0.010992 | 0 | 0 | 0 | 0 | 0 | 0 | 0 | 0 | 17.6253 | 1.4177 | 2.5029 | 14.9119 | 2.9275 | -0.1136 | 15.3495 | 0 | 0 | 0.0242 | 0.002 | 0 | 3.0531e-06 | 0.004 | 0.004
CL | XTL_032 | QF.1709.CL | QF.4.CL | MAGNET | QUAD | QF | 0.5 | -0.16013 | 0 | 0 | 0 | 1686.9716 | 0 | -0.1979 | 1709.8349 | -0.010992 | 0 | 0 | 0 | 0 | 0 | 0 | 0 | 0 | 17.6253 | 0.4885 | -1.2221 | 15.2372 | 3.0282 | 0.129 | 15.3878 | 0 | 0 | 0.0246 | -0.002 | 0 | #VALUE! | 0.004 | 0.004
CL | XTL_032 | CFY.1710.CL | CFY | MAGNET | VKIC | CFY | 0.1 | 0 | 0 | 0 | 0 | 1687.4416 | 0 | -0.203 | 1710.3049 | -0.010992 | 0 | 0 | 0 | 0 | 0 | 0 | 0 | 0 | 17.6253 | 1.5206 | -2.6003 | 15.2879 | 2.983 | 0.0384 | 15.4021 | 0 | 0 | 0.0241 | -0.002 | 0 | #VALUE! | 0.004 | 0.004
CL | XTL_032 | SA.1710.CL | SA.1.CL | MAGNET | SEXT | SA | 0.3 | 5.5771 | 0 | 0 | 1.5708 | 1687.8216 | 0 | -0.2072 | 1710.6849 | -0.010992 | 0 | 0 | 0 | 0 | 0 | 0 | 0 | 0 | 17.6253 | 5.1929 | -5.0504 | 15.3153 | 3.0235 | -0.1228 | 15.4277 | 0 | 0 | 0.0231 | -0.002 | 0 | #VALUE! | 0.004 | 0.004
CL | XTL_032 | BE.1714.CL | BE.1.CL | MAGNET | SBEN | BE | 2.5 | 0.0062333 | 0.0031166 | 0.0031166 | 1.5708 | 1691.7216 | 0 | -0.254 | 1714.5846 | -0.014109 | 0 | 0 | 0 | 0 | 0 | 0 | 0 | 0 | 17.6253 | 183.3015 | -30.5695 | 15.3412 | 12.6442 | -1.8014 | 15.5776 | 0 | 0 | 0.021 | 0.0042 | 0 | 4.3919e-06 | 0.004 | 0.004
CL | XTL_032 | BPMA.1718.CL | BPMA | DIAG | MONI | BPMA | 0 | 0 | 0 | 0 | 0 | 1695.4966 | 0 | -0.3151 | 1718.3591 | -0.017226 | 0 | 0 | 0 | 0 | 0 | 0 | 0 | 0 | 17.6253 | 370.2163 | -43.4561 | 15.3427 | 23.8815 | -2.6491 | 15.6008 | 0 | 0 | 0.0317 | 0.0042 | 0 | 4.3886e-06 | 0.004 | 0.004
CL | XTL_032 | QF.1718.CL | QF.4.CL | MAGNET | QUAD | QF | 0.5 | 0.16012 | 0 | 0 | 0 | 1695.9716 | 0 | -0.3233 | 1718.834 | -0.017226 | 0 | 0 | 0 | 0 | 0 | 0 | 0 | 0 | 17.6253 | 403.1314 | 19.1045 | 15.343 | 30.1122 | -7.5852 | 15.6052 | 0 | 0 | 0.0362 | 0.0097 | 0 | 6.6685e-06 | 0.004 | 0.004
CL | XTL_032 | CFX.1719.CL | CFX | MAGNET | HKIC | CFX | 0.1 | 0 | 0 | 0 | 0 | 1696.4416 | 0 | -0.3314 | 1719.3039 | -0.017226 | 0 | 0 | 0 | 0 | 0 | 0 | 0 | 0 | 17.6253 | 392.8811 | 18.8594 | 15.3431 | 34.3499 | -8.11 | 15.6065 | 0 | 0 | 0.0388 | 0.0097 | 0 | 6.6682e-06 | 0.004 | 0.004
CL | XTL_032 | SA.1719.CL | SA.2.CL | MAGNET | SEXT | SA | 0.3 | -4.6891 | 0 | 0 | 1.5708 | 1696.8216 | 0 | -0.3379 | 1719.6839 | -0.017226 | 0 | 0 | 0 | 0 | 0 | 0 | 0 | 0 | 17.6253 | 374.9853 | 18.4236 | 15.3433 | 42.5834 | -9.0431 | 15.6085 | 0 | 0 | 0.0435 | 0.0097 | 0 | 6.6678e-06 | 0.004 | 0.004
CL | XTL_032 | BL.1724.CL | BL.1.CL | MAGNET | SBEN | BL | 0.2 | -0.00073703 | -0.00036851 | -0.00036851 | 1.5708 | 1701.7216 | 0 | -0.4223 | 1724.5832 | -0.016857 | 0 | 0 | 0 | 0 | 0 | 0 | 0 | 0 | 17.6253 | 217.6308 | 14.0212 | 15.346 | 176.0261 | -18.4709 | 15.6175 | 0 | 0 | 0.0905 | 0.009 | 0 | 6.4208e-06 | 0.004 | 0.004
CL | XTL_032 | OTRB.1724.CL | OTRB | DIAG | INSTR | OTRB | 0 | 0 | 0 | 0 | 0 | 1701.9716 | 0 | -0.4264 | 1724.8331 | -0.016489 | 0 | 0 | 0 | 0 | 0 | 0 | 0 | 0 | 17.6253 | 213.4449 | 13.885 | 15.3461 | 181.6111 | -18.7625 | 15.6176 | 0 | 0 | 0.0919 | 0.009 | 0 | 6.4208e-06 | 0.004 | 0.004
CL | XTL_032 | COL.1725.CL | COL | VACUUM | ECOL | COL | 0.5 | 0 | 0 | 0 | 0 | 1702.9716 | 0 | -0.4429 | 1725.833 | -0.016489 | 0 | 0 | 0 | 0 | 0 | 0 | 0 | 0 | 17.6253 | 180.1511 | 12.7501 | 15.3471 | 231.5546 | -21.1923 | 15.6186 | 0 | 0 | 0.1031 | 0.009 | 0 | 6.4206e-06 | 0.004 | 0.004
CL | XTL_032 | SA.1726.CL | SA.3.CL | MAGNET | SEXT | SA | 0.3 | 0.90394 | 0 | 0 | 1.5708 | 1704.1216 | 0 | -0.4619 | 1726.9828 | -0.016489 | 0 | 0 | 0 | 0 | 0 | 0 | 0 | 0 | 17.6253 | 154.377 | 11.7967 | 15.3481 | 278.2017 | -23.2334 | 15.6192 | 0 | 0 | 0.1126 | 0.009 | 0 | 6.4205e-06 | 0.004 | 0.004
CL | XTL_032 | BPMA.1727.CL | BPMA | DIAG | MONI | BPMA | 0 | 0 | 0 | 0 | 0 | 1704.4966 | 0 | -0.4681 | 1727.3578 | -0.016489 | 0 | 0 | 0 | 0 | 0 | 0 | 0 | 0 | 17.6253 | 149.1144 | 11.5925 | 15.3484 | 288.7551 | -23.6708 | 15.6193 | 0 | 0 | 0.1146 | 0.009 | 0 | 6.4204e-06 | 0.004 | 0.004
CL | XTL_032 | QF.1727.CL | QF.4.CL | MAGNET | QUAD | QF | 0.5 | -0.16013 | 0 | 0 | 0 | 1704.9716 | 0 | -0.4759 | 1727.8327 | -0.016489 | 0 | 0 | 0 | 0 | 0 | 0 | 0 | 0 | 17.6253 | 144.0067 | -11.5174 | 15.3492 | 299.4737 | 24.1699 | 15.6197 | 0 | 0 | 0.1164 | -0.0098 | 0 | #VALUE! | 0.004 | 0.004
CL | XTL_032 | CFY.1728.CL | CFY | MAGNET | VKIC | CFY | 0.1 | 0 | 0 | 0 | 0 | 1705.4416 | 0 | -0.4837 | 1728.3026 | -0.016489 | 0 | 0 | 0 | 0 | 0 | 0 | 0 | 0 | 17.6253 | 150.2938 | -11.768 | 15.3495 | 286.5644 | 23.6423 | 15.6199 | 0 | 0 | 0.1138 | -0.0098 | 0 | #VALUE! | 0.004 | 0.004
CL | XTL_032 | SA.1728.CL | SA.3.CL | MAGNET | SEXT | SA | 0.3 | 0.90394 | 0 | 0 | 1.5708 | 1705.8216 | 0 | -0.4899 | 1728.6826 | -0.016489 | 0 | 0 | 0 | 0 | 0 | 0 | 0 | 0 | 17.6253 | 161.8049 | -12.2135 | 15.35 | 264.318 | 22.7043 | 15.6202 | 0 | 0 | 0.1091 | -0.0098 | 0 | #VALUE! | 0.004 | 0.004
CL | XTL_032 | BL.1731.CL | BL.1.CL | MAGNET | SBEN | BL | 0.2 | -0.00073703 | -0.00036851 | -0.00036851 | 1.5708 | 1708.2216 | 0 | -0.5295 | 1731.0823 | -0.01612 | 0 | 0 | 0 | 0 | 0 | 0 | 0 | 0 | 17.6253 | 224.3337 | -14.3939 | 15.3519 | 168.3988 | 18.1124 | 15.6219 | 0 | 0 | 0.086 | -0.0105 | 0 | #VALUE! | 0.004 | 0.004
CL | XTL_032 | SA.1736.CL | SA.2.CL | MAGNET | SEXT | SA | 0.3 | -4.6891 | 0 | 0 | 1.5708 | 1713.1216 | 0 | -0.6067 | 1735.9817 | -0.015752 | 0 | 0 | 0 | 0 | 0 | 0 | 0 | 0 | 17.6253 | 389.5723 | -18.9876 | 15.3546 | 36.9653 | 8.4399 | 15.6319 | 0 | 0 | 0.0338 | -0.0105 | 0 | #VALUE! | 0.004 | 0.004
CL | XTL_032 | BPMA.1736.CL | BPMA | DIAG | MONI | BPMA | 0 | 0 | 0 | 0 | 0 | 1713.4966 | 0 | -0.6126 | 1736.3566 | -0.015752 | 0 | 0 | 0 | 0 | 0 | 0 | 0 | 0 | 17.6253 | 398.1637 | -19.1964 | 15.3547 | 33.2663 | 8.0002 | 15.6329 | 0 | 0 | 0.0315 | -0.0105 | 0 | #VALUE! | 0.004 | 0.004
CL | XTL_032 | QF.1736.CL | QF.4.CL | MAGNET | QUAD | QF | 0.5 | 0.16012 | 0 | 0 | 0 | 1713.9716 | 0 | -0.6201 | 1736.8316 | -0.015752 | 0 | 0 | 0 | 0 | 0 | 0 | 0 | 0 | 17.6253 | 393.7476 | 44.9051 | 15.355 | 24.7435 | 2.7492 | 15.637 | 0 | 0 | 0.0249 | -0.0062 | 0 | #VALUE! | 0.004 | 0.004
CL | XTL_032 | CFX.1737.CL | CFX | MAGNET | HKIC | CFX | 0.1 | 0 | 0 | 0 | 0 | 1714.4416 | 0 | -0.6275 | 1737.3015 | -0.015752 | 0 | 0 | 0 | 0 | 0 | 0 | 0 | 0 | 17.6253 | 369.8724 | 43.5217 | 15.3551 | 23.2842 | 2.6558 | 15.6388 | 0 | 0 | 0.0233 | -0.0062 | 0 | #VALUE! | 0.004 | 0.004
CL | XTL_032 | BE.1741.CL | BE.1.CL | MAGNET | SBEN | BE | 2.5 | 0.0062333 | 0.0031166 | 0.0031166 | 1.5708 | 1718.2216 | 0 | -0.6909 | 1741.081 | -0.018868 | 0 | 0 | 0 | 0 | 0 | 0 | 0 | 0 | 17.6253 | 63.4634 | 18.0061 | 15.3602 | 5.41 | 0.9334 | 15.712 | 0 | 0 | 0 | 0 | 0 | 0 | 0.004 | 0.004
CL | XTL_033 | SA.1744.CL | SA.1.CL | MAGNET | SEXT | SA | 0.3 | 5.5771 | 0 | 0 | 1.5708 | 1722.1216 | 0 | -0.7727 | 1744.9801 | -0.021985 | 0 | 0 | 0 | 0 | 0 | 0 | 0 | 0 | 17.6253 | 2.8055 | 3.6574 | 15.3939 | 2.8948 | -0.0351 | 15.8371 | 0 | 0 | 0 | 0 | 0 | 0 | 0.004 | 0.004
CL | XTL_033 | BPMA.1745.CL | BPMA | DIAG | MONI | BPMA | 0 | 0 | 0 | 0 | 0 | 1722.4966 | 0 | -0.781 | 1745.355 | -0.021985 | 0 | 0 | 0 | 0 | 0 | 0 | 0 | 0 | 17.6253 | 1.4191 | 2.5044 | 15.4119 | 2.9281 | -0.1129 | 15.8494 | 0 | 0 | 0 | 0 | 0 | 0 | 0.004 | 0.004
CL | XTL_033 | QF.1745.CL | QF.4.CL | MAGNET | QUAD | QF | 0.5 | -0.16013 | 0 | 0 | 0 | 1722.9716 | 0 | -0.7914 | 1745.8299 | -0.021985 | 0 | 0 | 0 | 0 | 0 | 0 | 0 | 0 | 17.6253 | 0.4879 | -1.2207 | 15.7371 | 3.0277 | 0.1298 | 15.8877 | 0 | 0 | 0 | 0 | 0 | 0 | 0.004 | 0.004
CL | XTL_033 | CFY.1746.CL | CFY | MAGNET | VKIC | CFY | 0.1 | 0 | 0 | 0 | 0 | 1723.4416 | 0 | -0.8018 | 1746.2998 | -0.021985 | 0 | 0 | 0 | 0 | 0 | 0 | 0 | 0 | 17.6253 | 1.5191 | -2.5988 | 15.7879 | 2.9821 | 0.0391 | 15.902 | 0 | 0 | 0 | 0 | 0 | 0 | 0.004 | 0.004
CL | XTL_033 | CHX.1747.CL | CHX | MAGNET | HKIC | CHX | 0.2 | 0 | 0 | 0 | 0 | 1724.6466 | 0 | -0.8282 | 1747.5045 | -0.021985 | 0 | 0 | 0 | 0 | 0 | 0 | 0 | 0 | 17.6253 | 16.0812 | -9.0045 | 15.8288 | 3.413 | -0.3824 | 15.9664 | 0 | 0 | 0 | 0 | 0 | 0 | 0.004 | 0.004
CL | XTL_033 | QH.1748.CL | QH.3.CL | MAGNET | QUAD | QH | 1 | 0.3281 | 0 | 0 | 0 | 1725.4166 | 0 | -0.8452 | 1748.2743 | -0.021985 | 0 | 0 | 0 | 0 | 0 | 0 | 0 | 0 | 17.6253 | 33.8937 | -3.098 | 15.8362 | 6.31 | -2.613 | 16.0099 | 0 | 0 | 0 | 0 | 0 | 0 | 0.004 | 0.004
CL | XTL_033 | QH.1749.CL | QH.3.CL | MAGNET | QUAD | QH | 1 | 0.3281 | 0 | 0 | 0 | 1726.6666 | 0 | -0.8727 | 1749.524 | -0.021985 | 0 | 0 | 0 | 0 | 0 | 0 | 0 | 0 | 17.6253 | 30.3763 | 7.6933 | 15.8419 | 19.1009 | -9.7048 | 16.0295 | 0 | 0 | 0 | 0 | 0 | 0 | 0.004 | 0.004
CL | XTL_033 | BPMA.1750.CL | BPMA | DIAG | MONI | BPMA | 0 | 0 | 0 | 0 | 0 | 1727.3916 | 0 | -0.8886 | 1750.2488 | -0.021985 | 0 | 0 | 0 | 0 | 0 | 0 | 0 | 0 | 17.6253 | 27.0146 | 7.2475 | 15.8432 | 23.7203 | -10.826 | 16.0312 | 0 | 0 | 0 | 0 | 0 | 0 | 0.004 | 0.004
CL | XTL_033 | QH.1751.CL | QH.4.CL | MAGNET | QUAD | QH | 1 | -0.25204 | 0 | 0 | 0 | 1728.2666 | 0 | -0.9078 | 1751.1236 | -0.021985 | 0 | 0 | 0 | 0 | 0 | 0 | 0 | 0 | 17.6253 | 14.6912 | 1.2541 | 15.8549 | 50.9167 | -4.111 | 16.0371 | 0 | 0 | 0 | 0 | 0 | 0 | 0.004 | 0.004
CL | XTL_033 | QH.1752.CL | QH.4.CL | MAGNET | QUAD | QH | 1 | -0.25204 | 0 | 0 | 0 | 1729.5166 | 0 | -0.9353 | 1752.3733 | -0.021985 | 0 | 0 | 0 | 0 | 0 | 0 | 0 | 0 | 17.6253 | 15.2727 | -2.507 | 15.869 | 48.1017 | 8.6733 | 16.0409 | 0 | 0 | 0 | 0 | 0 | 0 | 0.004 | 0.004
CL | XTL_033 | CHY.1753.CL | CHY | MAGNET | VKIC | CHY | 0.2 | 0 | 0 | 0 | 0 | 1730.2866 | 0 | -0.9522 | 1753.1431 | -0.021985 | 0 | 0 | 0 | 0 | 0 | 0 | 0 | 0 | 17.6253 | 17.1932 | -2.6835 | 15.8726 | 41.9003 | 8.087 | 16.0422 | 0 | 0 | 0 | 0 | 0 | 0 | 0.004 | 0.004
CL | XTL_033 | BPMA.1754.CL | BPMA | DIAG | MONI | BPMA | 0 | 0 | 0 | 0 | 0 | 1731.4966 | 0 | -0.9788 | 1754.3528 | -0.021985 | 0 | 0 | 0 | 0 | 0 | 0 | 0 | 0 | 17.6253 | 23.7382 | -3.2129 | 15.8814 | 25.8997 | 6.328 | 16.0476 | 0 | 0 | 0 | 0 | 0 | 0 | 0.004 | 0.004
CL | XTL_033 | QF.1754.CL | QF.5.CL | MAGNET | QUAD | QF | 0.5 | 0.18073 | 0 | 0 | 0 | 1731.9716 | 0 | -0.9893 | 1754.8277 | -0.021985 | 0 | 0 | 0 | 0 | 0 | 0 | 0 | 0 | 17.6253 | 26.2375 | 1.3239 | 15.8859 | 19.357 | 1.8054 | 16.0528 | 0 | 0 | 0 | 0 | 0 | 0 | 0.004 | 0.004
CL | XTL_033 | CFX.1755.CL | CFX | MAGNET | HKIC | CFX | 0.1 | 0 | 0 | 0 | 0 | 1732.4416 | 0 | -0.9996 | 1755.2976 | -0.021985 | 0 | 0 | 0 | 0 | 0 | 0 | 0 | 0 | 17.6253 | 25.5303 | 1.2956 | 15.8875 | 18.3981 | 1.746 | 16.0551 | 0 | 0 | 0 | 0 | 0 | 0 | 0.004 | 0.004
CL | XTL_033 | BPMA.1759.CL | BPMA | DIAG | MONI | BPMA | 0 | 0 | 0 | 0 | 0 | 1736.4966 | 0 | -1.0888 | 1759.3516 | -0.021985 | 0 | 0 | 0 | 0 | 0 | 0 | 0 | 0 | 17.6253 | 16.8355 | 0.8754 | 15.9185 | 7.9422 | 0.8647 | 16.1089 | 0 | 0 | 0 | 0 | 0 | 0 | 0.004 | 0.004
CL | XTL_033 | QF.1759.CL | QF.6.CL | MAGNET | QUAD | QF | 0.5 | -0.01235 | 0 | 0 | 0 | 1736.9716 | 0 | -1.0992 | 1759.8265 | -0.021985 | 0 | 0 | 0 | 0 | 0 | 0 | 0 | 0 | 17.6253 | 15.7196 | 0.6057 | 15.9256 | 6.7607 | 0.7886 | 16.1246 | 0 | 0 | 0 | 0 | 0 | 0 | 0.004 | 0.004
CL | XTL_033 | CFY.1760.CL | CFY | MAGNET | VKIC | CFY | 0.1 | 0 | 0 | 0 | 0 | 1737.4416 | 0 | -1.1095 | 1760.2964 | -0.021985 | 0 | 0 | 0 | 0 | 0 | 0 | 0 | 0 | 17.6253 | 15.3989 | 0.5822 | 15.9284 | 6.3524 | 0.7238 | 16.1312 | 0 | 0 | 0 | 0 | 0 | 0 | 0.004 | 0.004
CL | XTL_033 | BPMA.1763.CL | BPMA | DIAG | MONI | BPMA | 0 | 0 | 0 | 0 | 0 | 1740.4966 | 0 | -1.1767 | 1763.3507 | -0.021985 | 0 | 0 | 0 | 0 | 0 | 0 | 0 | 0 | 17.6253 | 12.685 | 0.3209 | 15.9628 | 4.1685 | 0.0029 | 16.2304 | 0 | 0 | 0 | 0 | 0 | 0 | 0.004 | 0.004
CL | XTL_033 | QF.1763.CL | QF.7.CL | MAGNET | QUAD | QF | 0.5 | -0.044869 | 0 | 0 | 0 | 1740.9716 | 0 | -1.1871 | 1763.8255 | -0.021985 | 0 | 0 | 0 | 0 | 0 | 0 | 0 | 0 | 17.6253 | 12.5445 | -0.3005 | 15.9721 | 4.196 | 0.0178 | 16.258 | 0 | 0 | 0 | 0 | 0 | 0 | 0.004 | 0.004
CL | XTL_033 | CFX.1764.CL | CFX | MAGNET | HKIC | CFX | 0.1 | 0 | 0 | 0 | 0 | 1741.4416 | 0 | -1.1975 | 1764.2954 | -0.021985 | 0 | 0 | 0 | 0 | 0 | 0 | 0 | 0 | 17.6253 | 12.7131 | -0.324 | 15.9755 | 4.2038 | -0.0466 | 16.2682 | 0 | 0 | 0 | 0 | 0 | 0 | 0.004 | 0.004
CL | XTL_033 | TORA.1764.CL | TORA | DIAG | INSTR | TORA | 0 | 0 | 0 | 0 | 0 | 1741.5916 | 0 | -1.2008 | 1764.4454 | -0.021985 | 0 | 0 | 0 | 0 | 0 | 0 | 0 | 0 | 17.6253 | 12.7788 | -0.3326 | 15.9767 | 4.2155 | -0.0704 | 16.272 | 0 | 0 | 0 | 0 | 0 | 0 | 0.004 | 0.004
CL | XTL_033 | BPMA.1767.CL | BPMA | DIAG | MONI | BPMA | 0 | 0 | 0 | 0 | 0 | 1744.4966 | 0 | -1.2646 | 1767.3497 | -0.021985 | 0 | 0 | 0 | 0 | 0 | 0 | 0 | 0 | 17.6253 | 15.4449 | -0.5851 | 16.0099 | 6.6364 | -0.763 | 16.3645 | 0 | 0 | 0 | 0 | 0 | 0 | 0.004 | 0.004
CL | XTL_033 | QF.1767.CL | QF.6.CL | MAGNET | QUAD | QF | 0.5 | -0.01235 | 0 | 0 | 0 | 1744.9716 | 0 | -1.2751 | 1767.8246 | -0.021985 | 0 | 0 | 0 | 0 | 0 | 0 | 0 | 0 | 17.6253 | 16.4388 | -0.8507 | 16.0171 | 7.8215 | -0.8392 | 16.3806 | 0 | 0 | 0 | 0 | 0 | 0 | 0.004 | 0.004
CL | XTL_033 | CFY.1768.CL | CFY | MAGNET | VKIC | CFY | 0.1 | 0 | 0 | 0 | 0 | 1745.4416 | 0 | -1.2854 | 1768.2945 | -0.021985 | 0 | 0 | 0 | 0 | 0 | 0 | 0 | 0 | 17.6253 | 16.9058 | -0.879 | 16.0197 | 8.2905 | -0.8981 | 16.3859 | 0 | 0 | 0 | 0 | 0 | 0 | 0.004 | 0.004
CL | XTL_033 | BPMA.1772.CL | BPMA | DIAG | MONI | BPMA | 0 | 0 | 0 | 0 | 0 | 1749.4966 | 0 | -1.3745 | 1772.3485 | -0.021985 | 0 | 0 | 0 | 0 | 0 | 0 | 0 | 0 | 17.6253 | 25.6281 | -1.2989 | 16.0505 | 18.9793 | -1.7708 | 16.4376 | 0 | 0 | 0 | 0 | 0 | 0 | 0.004 | 0.004
CL | XTL_033 | QF.1772.CL | QF.5.CL | MAGNET | QUAD | QF | 0.5 | 0.18073 | 0 | 0 | 0 | 1749.9716 | 0 | -1.385 | 1772.8234 | -0.021985 | 0 | 0 | 0 | 0 | 0 | 0 | 0 | 0 | 17.6253 | 25.1889 | 3.3181 | 16.0549 | 23.6174 | -6.0699 | 16.4432 | 0 | 0 | 0 | 0 | 0 | 0 | 0.004 | 0.004
CL | XTL_033 | CFX.1773.CL | CFX | MAGNET | HKIC | CFX | 0.1 | 0 | 0 | 0 | 0 | 1750.4416 | 0 | -1.3953 | 1773.2933 | -0.021985 | 0 | 0 | 0 | 0 | 0 | 0 | 0 | 0 | 17.6253 | 23.4318 | 3.1894 | 16.0567 | 27.0119 | -6.5025 | 16.4449 | 0 | 0 | 0 | 0 | 0 | 0 | 0.004 | 0.004
CL | XTL_033 | CHY.1774.CL | CHY | MAGNET | VKIC | CHY | 0.2 | 0 | 0 | 0 | 0 | 1751.6566 | 0 | -1.422 | 1774.508 | -0.021985 | 0 | 0 | 0 | 0 | 0 | 0 | 0 | 0 | 17.6253 | 16.1257 | 2.5862 | 16.0671 | 46.0274 | -8.5295 | 16.4506 | 0 | 0 | 0 | 0 | 0 | 0 | 0.004 | 0.004
CL | XTL_033 | QH.1775.CL | QH.4.CL | MAGNET | QUAD | QH | 1 | -0.25204 | 0 | 0 | 0 | 1752.4266 | 0 | -1.4389 | 1775.2778 | -0.021985 | 0 | 0 | 0 | 0 | 0 | 0 | 0 | 0 | 17.6253 | 14.063 | -1.2092 | 16.0801 | 53.8966 | 4.2997 | 16.4542 | 0 | 0 | 0 | 0 | 0 | 0 | 0.004 | 0.004
CL | XTL_033 | QH.1776.CL | QH.4.CL | MAGNET | QUAD | QH | 1 | -0.25204 | 0 | 0 | 0 | 1753.6766 | 0 | -1.4664 | 1776.5275 | -0.021985 | 0 | 0 | 0 | 0 | 0 | 0 | 0 | 0 | 17.6253 | 21.8387 | -6.4988 | 16.0922 | 33.0397 | 12.9196 | 16.4586 | 0 | 0 | 0 | 0 | 0 | 0 | 0.004 | 0.004
CL | XTL_033 | BPMA.1777.CL | BPMA | DIAG | MONI | BPMA | 0 | 0 | 0 | 0 | 0 | 1754.4016 | 0 | -1.4824 | 1777.2523 | -0.021985 | 0 | 0 | 0 | 0 | 0 | 0 | 0 | 0 | 17.6253 | 24.8634 | -6.9443 | 16.0937 | 27.4832 | 11.7761 | 16.4598 | 0 | 0 | 0 | 0 | 0 | 0 | 0.004 | 0.004
CL | XTL_033 | QH.1778.CL | QH.3.CL | MAGNET | QUAD | QH | 1 | 0.3281 | 0 | 0 | 0 | 1755.2766 | 0 | -1.5016 | 1778.1271 | -0.021985 | 0 | 0 | 0 | 0 | 0 | 0 | 0 | 0 | 17.6253 | 35.4316 | 3.1734 | 16.1005 | 7.7579 | 2.9802 | 16.4761 | 0 | 0 | 0 | 0 | 0 | 0 | 0.004 | 0.004
CL | XTL_033 | QH.1779.CL | QH.3.CL | MAGNET | QUAD | QH | 1 | 0.3281 | 0 | 0 | 0 | 1756.5266 | 0 | -1.5291 | 1779.3768 | -0.021985 | 0 | 0 | 0 | 0 | 0 | 0 | 0 | 0 | 17.6253 | 19.2738 | 9.8636 | 16.1075 | 3.5206 | 0.4678 | 16.5176 | 0 | 0 | 0 | 0 | 0 | 0 | 0.004 | 0.004
CL | XTL_033 | CHX.1780.CL | CHX | MAGNET | HKIC | CHX | 0.2 | 0 | 0 | 0 | 0 | 1757.2966 | 0 | -1.546 | 1780.1466 | -0.021985 | 0 | 0 | 0 | 0 | 0 | 0 | 0 | 0 | 17.6253 | 12.6729 | 7.9767 | 16.1113 | 3.2219 | 0.3397 | 16.5351 | 0 | 0 | 0 | 0 | 0 | 0 | 0.004 | 0.004
CL | XTL_033 | BPMA.1781.CL | BPMA | DIAG | MONI | BPMA | 0 | 0 | 0 | 0 | 0 | 1758.4966 | 0 | -1.5724 | 1781.3463 | -0.021985 | 0 | 0 | 0 | 0 | 0 | 0 | 0 | 0 | 17.6253 | 1.2948 | 2.367 | 16.1551 | 2.8935 | -0.0411 | 16.5938 | 0 | 0 | 0 | 0 | 0 | 0 | 0.004 | 0.004
CL | XTL_033 | QF.1781.CL | QF.4.CL | MAGNET | QUAD | QF | 0.5 | -0.16013 | 0 | 0 | 0 | 1758.9716 | 0 | -1.5828 | 1781.8212 | -0.021985 | 0 | 0 | 0 | 0 | 0 | 0 | 0 | 0 | 17.6253 | 0.5514 | -1.3503 | 16.4849 | 2.8982 | 0.18 | 16.6332 | 0 | 0 | 0 | 0 | 0 | 0 | 0.004 | 0.004
CL | XTL_033 | CFY.1782.CL | CFY | MAGNET | VKIC | CFY | 0.1 | 0 | 0 | 0 | 0 | 1759.4416 | 0 | -1.5932 | 1782.2911 | -0.021985 | 0 | 0 | 0 | 0 | 0 | 0 | 0 | 0 | 17.6253 | 1.6539 | -2.7327 | 16.5306 | 2.827 | 0.0838 | 16.6482 | 0 | 0 | 0 | 0 | 0 | 0 | 0.004 | 0.004
CL | XTL_033 | SA.1782.CL | SA.4.CL | MAGNET | SEXT | SA | 0.3 | -5.5771 | 0 | 0 | 1.5708 | 1759.8216 | 0 | -1.6015 | 1782.671 | -0.021985 | 0 | 0 | 0 | 0 | 0 | 0 | 0 | 0 | 17.6253 | 5.457 | -5.1904 | 16.5561 | 2.8286 | -0.0872 | 16.6754 | 0 | 0 | 0 | 0 | 0 | 0 | 0.004 | 0.004
CL | XTL_034 | BE.1786.CL | BE.2.CL | MAGNET | SBEN | BE | 2.5 | -0.0061297 | -0.0030649 | -0.0030649 | 1.5708 | 1763.7216 | 0 | -1.6834 | 1786.5701 | -0.01892 | 0 | 0 | 0 | 0 | 0 | 0 | 0 | 0 | 17.6253 | 185.3591 | -30.7883 | 16.5812 | 12.6059 | -1.8683 | 16.8333 | 0 | 0 | -0.0077 | -0.0061 | 0 | #VALUE! | 0.004 | 0.004
CL | XTL_034 | BPMA.1790.CL | BPMA | DIAG | MONI | BPMA | 0 | 0 | 0 | 0 | 0 | 1767.4966 | 0 | -1.7471 | 1790.3446 | -0.015855 | 0 | 0 | 0 | 0 | 0 | 0 | 0 | 0 | 17.6253 | 373.479 | -43.7146 | 16.5827 | 24.3118 | -2.7677 | 16.8563 | 0 | 0 | -0.0231 | -0.0061 | 0 | #VALUE! | 0.004 | 0.004
CL | XTL_034 | QF.1790.CL | QF.4.CL | MAGNET | QUAD | QF | 0.5 | 0.16012 | 0 | 0 | 0 | 1767.9716 | 0 | -1.7546 | 1790.8195 | -0.015855 | 0 | 0 | 0 | 0 | 0 | 0 | 0 | 0 | 17.6253 | 406.4999 | 19.3886 | 16.583 | 30.772 | -7.8213 | 16.8606 | 0 | 0 | -0.0286 | -0.0104 | 0 | #VALUE! | 0.004 | 0.004
CL | XTL_034 | CFX.1791.CL | CFX | MAGNET | HKIC | CFX | 0.1 | 0 | 0 | 0 | 0 | 1768.4416 | 0 | -1.7621 | 1791.2895 | -0.015855 | 0 | 0 | 0 | 0 | 0 | 0 | 0 | 0 | 17.6253 | 396.0977 | 19.1383 | 16.5831 | 35.1428 | -8.3668 | 16.862 | 0 | 0 | -0.0314 | -0.0104 | 0 | #VALUE! | 0.004 | 0.004
CL | XTL_034 | SA.1791.CL | SA.5.CL | MAGNET | SEXT | SA | 0.3 | 4.6891 | 0 | 0 | 1.5708 | 1768.8216 | 0 | -1.7681 | 1791.6694 | -0.015855 | 0 | 0 | 0 | 0 | 0 | 0 | 0 | 0 | 17.6253 | 377.9386 | 18.6932 | 16.5833 | 43.6405 | -9.3367 | 16.8639 | 0 | 0 | -0.0364 | -0.0104 | 0 | #VALUE! | 0.004 | 0.004
CL | XTL_034 | BL.1796.CL | BL.2.CL | MAGNET | SBEN | BL | 0.2 | 0.00072478 | 0.00036239 | 0.00036239 | 1.5708 | 1773.7216 | 0 | -1.8458 | 1796.5688 | -0.016218 | 0 | 0 | 0 | 0 | 0 | 0 | 0 | 0 | 17.6253 | 218.4253 | 14.1967 | 16.586 | 181.7321 | -19.1358 | 16.8726 | 0 | 0 | -0.0865 | -0.0096 | 0 | #VALUE! | 0.004 | 0.004
CL | XTL_034 | OTRB.1796.CL | OTRB | DIAG | INSTR | OTRB | 0 | 0 | 0 | 0 | 0 | 1773.9716 | 0 | -1.8499 | 1796.8188 | -0.01658 | 0 | 0 | 0 | 0 | 0 | 0 | 0 | 0 | 17.6253 | 214.1871 | 14.0576 | 16.5861 | 187.5183 | -19.4389 | 16.8727 | 0 | 0 | -0.088 | -0.0096 | 0 | #VALUE! | 0.004 | 0.004
CL | XTL_034 | COL.1797.CL | COL | VACUUM | ECOL | COL | 0.5 | 0 | 0 | 0 | 0 | 1774.9716 | 0 | -1.8665 | 1797.8186 | -0.01658 | 0 | 0 | 0 | 0 | 0 | 0 | 0 | 0 | 17.6253 | 180.492 | 12.8985 | 16.5871 | 239.2725 | -21.9645 | 16.8736 | 0 | 0 | -0.1 | -0.0096 | 0 | #VALUE! | 0.004 | 0.004
CL | XTL_034 | SA.1798.CL | SA.6.CL | MAGNET | SEXT | SA | 0.3 | -0.90394 | 0 | 0 | 1.5708 | 1776.1216 | 0 | -1.8856 | 1798.9685 | -0.01658 | 0 | 0 | 0 | 0 | 0 | 0 | 0 | 0 | 17.6253 | 154.4276 | 11.9248 | 16.5881 | 287.6254 | -24.0859 | 16.8743 | 0 | 0 | -0.1101 | -0.0096 | 0 | #VALUE! | 0.004 | 0.004
CL | XTL_034 | BPMA.1799.CL | BPMA | DIAG | MONI | BPMA | 0 | 0 | 0 | 0 | 0 | 1776.4966 | 0 | -1.8918 | 1799.3434 | -0.01658 | 0 | 0 | 0 | 0 | 0 | 0 | 0 | 0 | 17.6253 | 149.1083 | 11.7162 | 16.5884 | 298.5664 | -24.5405 | 16.8744 | 0 | 0 | -0.1123 | -0.0096 | 0 | #VALUE! | 0.004 | 0.004
CL | XTL_034 | QF.1799.CL | QF.4.CL | MAGNET | QUAD | QF | 0.5 | -0.16013 | 0 | 0 | 0 | 1776.9716 | 0 | -1.8997 | 1799.8184 | -0.01658 | 0 | 0 | 0 | 0 | 0 | 0 | 0 | 0 | 17.6253 | 143.8201 | -11.3784 | 16.5892 | 309.7436 | 24.9334 | 16.8748 | 0 | 0 | -0.1147 | 0.0088 | 0 | 6.108e-06 | 0.004 | 0.004
CL | XTL_034 | CFY.1800.CL | CFY | MAGNET | VKIC | CFY | 0.1 | 0 | 0 | 0 | 0 | 1777.4416 | 0 | -1.9075 | 1800.2883 | -0.01658 | 0 | 0 | 0 | 0 | 0 | 0 | 0 | 0 | 17.6253 | 150.0306 | -11.6234 | 16.5895 | 296.4261 | 24.3906 | 16.8749 | 0 | 0 | -0.1123 | 0.0088 | 0 | 6.1079e-06 | 0.004 | 0.004
CL | XTL_034 | SA.1800.CL | SA.6.CL | MAGNET | SEXT | SA | 0.3 | -0.90394 | 0 | 0 | 1.5708 | 1777.8216 | 0 | -1.9138 | 1800.6682 | -0.01658 | 0 | 0 | 0 | 0 | 0 | 0 | 0 | 0 | 17.6253 | 161.398 | -12.0588 | 16.59 | 273.4743 | 23.4257 | 16.8752 | 0 | 0 | -0.108 | 0.0088 | 0 | 6.1079e-06 | 0.004 | 0.004
CL | XTL_034 | BL.1803.CL | BL.2.CL | MAGNET | SBEN | BL | 0.2 | 0.00072478 | 0.00036239 | 0.00036239 | 1.5708 | 1780.2216 | 0 | -1.9536 | 1803.0679 | -0.016942 | 0 | 0 | 0 | 0 | 0 | 0 | 0 | 0 | 17.6253 | 223.084 | -14.19 | 16.5919 | 174.4754 | 18.7015 | 16.8769 | 0 | 0 | -0.0872 | 0.0096 | 0 | 6.3792e-06 | 0.004 | 0.004
CL | XTL_034 | SA.1808.CL | SA.5.CL | MAGNET | SEXT | SA | 0.3 | 4.6891 | 0 | 0 | 1.5708 | 1785.1216 | 0 | -2.0383 | 1807.9672 | -0.017305 | 0 | 0 | 0 | 0 | 0 | 0 | 0 | 0 | 17.6253 | 385.7914 | -18.6801 | 16.5946 | 38.5876 | 8.7506 | 16.8865 | 0 | 0 | -0.0399 | 0.0096 | 0 | 6.3774e-06 | 0.004 | 0.004
CL | XTL_034 | BPMA.1808.CL | BPMA | DIAG | MONI | BPMA | 0 | 0 | 0 | 0 | 0 | 1785.4966 | 0 | -2.0448 | 1808.3421 | -0.017305 | 0 | 0 | 0 | 0 | 0 | 0 | 0 | 0 | 17.6253 | 394.2434 | -18.8842 | 16.5947 | 34.7516 | 8.2982 | 16.8875 | 0 | 0 | -0.0377 | 0.0096 | 0 | 6.3772e-06 | 0.004 | 0.004
CL | XTL_034 | QF.1808.CL | QF.4.CL | MAGNET | QUAD | QF | 0.5 | 0.16012 | 0 | 0 | 0 | 1785.9716 | 0 | -2.0531 | 1808.817 | -0.017305 | 0 | 0 | 0 | 0 | 0 | 0 | 0 | 0 | 17.6253 | 389.697 | 44.5662 | 16.595 | 25.9226 | 2.8233 | 16.8914 | 0 | 0 | -0.0321 | 0.0042 | 0 | 4.2176e-06 | 0.004 | 0.004
CL | XTL_034 | CFX.1809.CL | CFX | MAGNET | HKIC | CFX | 0.1 | 0 | 0 | 0 | 0 | 1786.4416 | 0 | -2.0612 | 1809.287 | -0.017305 | 0 | 0 | 0 | 0 | 0 | 0 | 0 | 0 | 17.6253 | 366.003 | 43.1895 | 16.5951 | 24.4232 | 2.7298 | 16.8931 | 0 | 0 | -0.031 | 0.0042 | 0 | 4.2174e-06 | 0.004 | 0.004
CL | XTL_034 | BE.1813.CL | BE.2.CL | MAGNET | SBEN | BE | 2.5 | -0.0061297 | -0.0030649 | -0.0030649 | 1.5708 | 1790.2217 | 0 | -2.1228 | 1813.0665 | -0.01424 | 0 | 0 | 0 | 0 | 0 | 0 | 0 | 0 | 17.6253 | 62.2945 | 17.796 | 16.6004 | 5.8166 | 1.0064 | 16.9617 | 0 | 0 | -0.0179 | -0.002 | 0 | #VALUE! | 0.004 | 0.004
CL | XTL_034 | SA.1816.CL | SA.4.CL | MAGNET | SEXT | SA | 0.3 | -5.5771 | 0 | 0 | 1.5708 | 1794.1217 | 0 | -2.1702 | 1816.9662 | -0.011175 | 0 | 0 | 0 | 0 | 0 | 0 | 0 | 0 | 17.6253 | 2.6203 | 3.5162 | 16.6355 | 2.8937 | 0.0375 | 17.0813 | 0 | 0 | -0.0233 | -0.002 | 0 | #VALUE! | 0.004 | 0.004
CL | XTL_034 | BPMA.1817.CL | BPMA | DIAG | MONI | BPMA | 0 | 0 | 0 | 0 | 0 | 1794.4967 | 0 | -2.1744 | 1817.3412 | -0.011175 | 0 | 0 | 0 | 0 | 0 | 0 | 0 | 0 | 17.6253 | 1.2962 | 2.3687 | 16.655 | 2.8944 | -0.0404 | 17.0937 | 0 | 0 | -0.0238 | -0.002 | 0 | #VALUE! | 0.004 | 0.004
CL | XTL_034 | QF.1817.CL | QF.4.CL | MAGNET | QUAD | QF | 0.5 | -0.16013 | 0 | 0 | 0 | 1794.9717 | 0 | -2.1797 | 1817.8161 | -0.011175 | 0 | 0 | 0 | 0 | 0 | 0 | 0 | 0 | 17.6253 | 0.5506 | -1.3487 | 16.9848 | 2.8979 | 0.1808 | 17.133 | 0 | 0 | -0.0242 | 0.002 | 0 | 2.8898e-06 | 0.004 | 0.004
CL | XTL_034 | CFY.1818.CL | CFY | MAGNET | VKIC | CFY | 0.1 | 0 | 0 | 0 | 0 | 1795.4417 | 0 | -2.1849 | 1818.2861 | -0.011175 | 0 | 0 | 0 | 0 | 0 | 0 | 0 | 0 | 17.6253 | 1.6521 | -2.7311 | 17.0305 | 2.8263 | 0.0846 | 17.1481 | 0 | 0 | -0.0237 | 0.002 | 0 | 2.8886e-06 | 0.004 | 0.004
CL | XTL_034 | SA.1818.CL | SA.4.CL | MAGNET | SEXT | SA | 0.3 | -5.5771 | 0 | 0 | 1.5708 | 1795.8217 | 0 | -2.1892 | 1818.6661 | -0.011175 | 0 | 0 | 0 | 0 | 0 | 0 | 0 | 0 | 17.6253 | 5.4536 | -5.1886 | 17.0561 | 2.8272 | -0.0865 | 17.1752 | 0 | 0 | -0.0228 | 0.002 | 0 | 2.8863e-06 | 0.004 | 0.004
CL | XTL_034 | BE.1822.CL | BE.2.CL | MAGNET | SBEN | BE | 2.5 | -0.0061297 | -0.0030649 | -0.0030649 | 1.5708 | 1799.7217 | 0 | -2.2289 | 1822.5659 | -0.0081102 | 0 | 0 | 0 | 0 | 0 | 0 | 0 | 0 | 17.6253 | 185.3313 | -30.7852 | 17.0812 | 12.6008 | -1.8682 | 17.3333 | 0 | 0 | -0.0207 | -0.0042 | 0 | #VALUE! | 0.004 | 0.004
CL | XTL_034 | BPMA.1826.CL | BPMA | DIAG | MONI | BPMA | 0 | 0 | 0 | 0 | 0 | 1803.4967 | 0 | -2.2518 | 1826.3408 | -0.0050453 | 0 | 0 | 0 | 0 | 0 | 0 | 0 | 0 | 17.6253 | 373.434 | -43.7109 | 17.0827 | 24.3073 | -2.768 | 17.3563 | 0 | 0 | -0.0312 | -0.0042 | 0 | #VALUE! | 0.004 | 0.004
CL | XTL_034 | QF.1826.CL | QF.4.CL | MAGNET | QUAD | QF | 0.5 | 0.16012 | 0 | 0 | 0 | 1803.9717 | 0 | -2.2542 | 1826.8158 | -0.0050453 | 0 | 0 | 0 | 0 | 0 | 0 | 0 | 0 | 17.6253 | 406.4533 | 19.3848 | 17.083 | 30.7676 | -7.821 | 17.3606 | 0 | 0 | -0.0356 | -0.0096 | 0 | #VALUE! | 0.004 | 0.004
CL | XTL_034 | CFX.1827.CL | CFX | MAGNET | HKIC | CFX | 0.1 | 0 | 0 | 0 | 0 | 1804.4417 | 0 | -2.2566 | 1827.2858 | -0.0050453 | 0 | 0 | 0 | 0 | 0 | 0 | 0 | 0 | 17.6253 | 396.0531 | 19.1346 | 17.0831 | 35.1383 | -8.3666 | 17.362 | 0 | 0 | -0.0381 | -0.0096 | 0 | #VALUE! | 0.004 | 0.004
CL | XTL_034 | SA.1827.CL | SA.5.CL | MAGNET | SEXT | SA | 0.3 | 4.6891 | 0 | 0 | 1.5708 | 1804.8217 | 0 | -2.2585 | 1827.6658 | -0.0050453 | 0 | 0 | 0 | 0 | 0 | 0 | 0 | 0 | 17.6253 | 377.8975 | 18.6896 | 17.0833 | 43.6357 | -9.3364 | 17.3639 | 0 | 0 | -0.0427 | -0.0096 | 0 | #VALUE! | 0.004 | 0.004
CL | XTL_034 | BL.1832.CL | BL.2.CL | MAGNET | SBEN | BL | 0.2 | 0.00072478 | 0.00036239 | 0.00036239 | 1.5708 | 1809.7217 | 0 | -2.2832 | 1832.5657 | -0.0054077 | 0 | 0 | 0 | 0 | 0 | 0 | 0 | 0 | 17.6253 | 218.4129 | 14.1944 | 17.086 | 181.7282 | -19.1362 | 17.3726 | 0 | 0 | -0.089 | -0.0088 | 0 | #VALUE! | 0.004 | 0.004
CL | XTL_034 | OTRB.1832.CL | OTRB | DIAG | INSTR | OTRB | 0 | 0 | 0 | 0 | 0 | 1809.9717 | 0 | -2.2846 | 1832.8157 | -0.0057701 | 0 | 0 | 0 | 0 | 0 | 0 | 0 | 0 | 17.6253 | 214.1755 | 14.0553 | 17.0861 | 187.5145 | -19.4393 | 17.3727 | 0 | 0 | -0.0904 | -0.0088 | 0 | #VALUE! | 0.004 | 0.004
CL | XTL_034 | COL.1833.CL | COL | VACUUM | ECOL | COL | 0.5 | 0 | 0 | 0 | 0 | 1810.9717 | 0 | -2.2904 | 1833.8157 | -0.0057701 | 0 | 0 | 0 | 0 | 0 | 0 | 0 | 0 | 17.6253 | 180.4858 | 12.8965 | 17.0871 | 239.27 | -21.965 | 17.3736 | 0 | 0 | -0.1014 | -0.0088 | 0 | #VALUE! | 0.004 | 0.004
CL | XTL_034 | SA.1834.CL | SA.6.CL | MAGNET | SEXT | SA | 0.3 | -0.90394 | 0 | 0 | 1.5708 | 1812.1217 | 0 | -2.2971 | 1834.9657 | -0.0057701 | 0 | 0 | 0 | 0 | 0 | 0 | 0 | 0 | 17.6253 | 154.4252 | 11.9231 | 17.0881 | 287.6242 | -24.0866 | 17.3743 | 0 | 0 | -0.1107 | -0.0088 | 0 | #VALUE! | 0.004 | 0.004
CL | XTL_034 | BPMI.1835.CL | BPMI..CL | DIAG | MONI | BPMI | 0 | 0 | 0 | 0 | 0 | 1812.4967 | 0 | -2.2992 | 1835.3407 | -0.0057701 | 0 | 0 | 0 | 0 | 0 | 0 | 0 | 0 | 17.6253 | 149.1068 | 11.7145 | 17.0884 | 298.5655 | -24.5413 | 17.3744 | 0 | 0 | -0.1127 | -0.0088 | 0 | #VALUE! | 0.004 | 0.004
CL | XTL_034 | QF.1835.CL | QF.4.CL | MAGNET | QUAD | QF | 0.5 | -0.16013 | 0 | 0 | 0 | 1812.9717 | 0 | -2.302 | 1835.8157 | -0.0057701 | 0 | 0 | 0 | 0 | 0 | 0 | 0 | 0 | 17.6253 | 143.8209 | -11.38 | 17.0892 | 309.7439 | 24.9326 | 17.3748 | 0 | 0 | -0.1145 | 0.0096 | 0 | 6.2871e-06 | 0.004 | 0.004
CL | XTL_034 | CFY.1836.CL | CFY | MAGNET | VKIC | CFY | 0.1 | 0 | 0 | 0 | 0 | 1813.4417 | 0 | -2.3047 | 1836.2857 | -0.0057701 | 0 | 0 | 0 | 0 | 0 | 0 | 0 | 0 | 17.6253 | 150.0322 | -11.625 | 17.0895 | 296.4268 | 24.3899 | 17.3749 | 0 | 0 | -0.1119 | 0.0096 | 0 | 6.2871e-06 | 0.004 | 0.004
CL | XTL_034 | SA.1836.CL | SA.6.CL | MAGNET | SEXT | SA | 0.3 | -0.90394 | 0 | 0 | 1.5708 | 1813.8217 | 0 | -2.3069 | 1836.6656 | -0.0057701 | 0 | 0 | 0 | 0 | 0 | 0 | 0 | 0 | 17.6253 | 161.4013 | -12.0606 | 17.09 | 273.4756 | 23.425 | 17.3752 | 0 | 0 | -0.1072 | 0.0096 | 0 | 6.287e-06 | 0.004 | 0.004
CL | XTL_034 | BL.1839.CL | BL.2.CL | MAGNET | SBEN | BL | 0.2 | 0.00072478 | 0.00036239 | 0.00036239 | 1.5708 | 1816.2217 | 0 | -2.3207 | 1839.0656 | -0.0061325 | 0 | 0 | 0 | 0 | 0 | 0 | 0 | 0 | 17.6253 | 223.0972 | -14.1924 | 17.0919 | 174.4793 | 18.7011 | 17.3769 | 0 | 0 | -0.0845 | 0.0104 | 0 | 6.5434e-06 | 0.004 | 0.004
CL | XTL_034 | SA.1844.CL | SA.5.CL | MAGNET | SEXT | SA | 0.3 | 4.6891 | 0 | 0 | 1.5708 | 1821.1217 | 0 | -2.3525 | 1843.9655 | -0.0064949 | 0 | 0 | 0 | 0 | 0 | 0 | 0 | 0 | 17.6253 | 385.8343 | -18.6838 | 17.0946 | 38.5922 | 8.7508 | 17.3865 | 0 | 0 | -0.0333 | 0.0104 | 0 | 6.5416e-06 | 0.004 | 0.004
CL | XTL_034 | BPMA.1844.CL | BPMA | DIAG | MONI | BPMA | 0 | 0 | 0 | 0 | 0 | 1821.4967 | 0 | -2.355 | 1844.3405 | -0.0064949 | 0 | 0 | 0 | 0 | 0 | 0 | 0 | 0 | 17.6253 | 394.2879 | -18.8879 | 17.0947 | 34.7561 | 8.2985 | 17.3875 | 0 | 0 | -0.0309 | 0.0104 | 0 | 6.5414e-06 | 0.004 | 0.004
CL | XTL_034 | QF.1844.CL | QF.4.CL | MAGNET | QUAD | QF | 0.5 | 0.16012 | 0 | 0 | 0 | 1821.9717 | 0 | -2.3581 | 1844.8155 | -0.0064949 | 0 | 0 | 0 | 0 | 0 | 0 | 0 | 0 | 17.6253 | 389.7432 | 44.57 | 17.095 | 25.9269 | 2.823 | 17.3914 | 0 | 0 | -0.0245 | 0.0061 | 0 | 5.0092e-06 | 0.004 | 0.004
CL | XTL_034 | CFX.1845.CL | CFX | MAGNET | HKIC | CFX | 0.1 | 0 | 0 | 0 | 0 | 1822.4417 | 0 | -2.3611 | 1845.2855 | -0.0064949 | 0 | 0 | 0 | 0 | 0 | 0 | 0 | 0 | 17.6253 | 366.0472 | 43.1931 | 17.0951 | 24.4277 | 2.7296 | 17.3931 | 0 | 0 | -0.0229 | 0.0061 | 0 | 5.009e-06 | 0.004 | 0.004
CL | XTL_035 | BE.1849.CL | BE.2.CL | MAGNET | SBEN | BE | 2.5 | -0.0061297 | -0.0030649 | -0.0030649 | 1.5708 | 1826.2217 | 0 | -2.3818 | 1849.0654 | -0.00343 | 0 | 0 | 0 | 0 | 0 | 0 | 0 | 0 | 17.6253 | 62.3084 | 17.7985 | 17.1004 | 5.8208 | 1.0068 | 17.4617 | 0 | 0 | 0 | 0 | 0 | 0 | 0.004 | 0.004
CL | XTL_035 | SA.1852.CL | SA.4.CL | MAGNET | SEXT | SA | 0.3 | -5.5771 | 0 | 0 | 1.5708 | 1830.1217 | 0 | -2.3871 | 1852.9654 | -0.00036512 | 0 | 0 | 0 | 0 | 0 | 0 | 0 | 0 | 17.6253 | 2.6226 | 3.5179 | 17.1355 | 2.8949 | 0.0382 | 17.5812 | 0 | 0 | 0 | 0 | 0 | 0 | 0.004 | 0.004
CL | XTL_035 | BPMA.1853.CL | BPMA | DIAG | MONI | BPMA | 0 | 0 | 0 | 0 | 0 | 1830.4967 | 0 | -2.3872 | 1853.3404 | -0.00036512 | 0 | 0 | 0 | 0 | 0 | 0 | 0 | 0 | 17.6253 | 1.2977 | 2.3704 | 17.155 | 2.8952 | -0.0397 | 17.5935 | 0 | 0 | 0 | 0 | 0 | 0 | 0.004 | 0.004
CL | XTL_035 | QF.1853.CL | QF.4.CL | MAGNET | QUAD | QF | 0.5 | -0.16013 | 0 | 0 | 0 | 1830.9717 | 0 | -2.3874 | 1853.8154 | -0.00036512 | 0 | 0 | 0 | 0 | 0 | 0 | 0 | 0 | 17.6253 | 0.5498 | -1.3471 | 17.4848 | 2.8977 | 0.1816 | 17.6329 | 0 | 0 | 0 | 0 | 0 | 0 | 0.004 | 0.004
CL | XTL_035 | END.1854.CL | END | MARK | MARK | END | 0 | 0 | 0 | 0 | 0 | 1831.2217 | 0 | -2.3875 | 1854.0654 | -0.00036512 | 0 | 0 | 0 | 0 | 0 | 0 | 0 | 0 | 17.6253 | 0.5498 | -1.3471 | 17.4848 | 2.8977 | 0.1816 | 17.6329 | 0 | 0 | 0 | 0 | 0 | 0 | 0.004 | 0.004
TL | XTL_035 | CFY.1854.TL | CFY | MAGNET | VKIC | CFY | 0.1 | 0 | 0 | 0 | 0 | 1831.4417 | 0 | -2.3876 | 1854.2854 | -0.00036512 | 0 | 0 | 0 | 0 | 0 | 0 | 0 | 0 | 17.6253 | 1.6504 | -2.7294 | 17.5305 | 2.8256 | 0.0853 | 17.648 | 0 | 0 | 0 | 0 | 0 | 0 | 0.004 | 0.004
TL | XTL_035 | CHX.1854.TL | CHX | MAGNET | HKIC | CHX | 0.2 | 0 | 0 | 0 | 0 | 1832.0817 | 0 | -2.3878 | 1854.9254 | -0.00036512 | 0 | 0 | 0 | 0 | 0 | 0 | 0 | 0 | 17.6253 | 7.8544 | -6.2619 | 17.5612 | 2.8776 | -0.1607 | 17.6869 | 0 | 0 | 0 | 0 | 0 | 0 | 0.004 | 0.004
TL | XTL_035 | QH.1855.TL | QH.5.TL | MAGNET | QUAD | QH | 1 | 0.39734 | 0 | 0 | 0 | 1832.8517 | 0 | -2.3881 | 1855.6954 | -0.00036512 | 0 | 0 | 0 | 0 | 0 | 0 | 0 | 0 | 17.6253 | 21.8629 | -3.0028 | 17.5742 | 5.2508 | -2.3848 | 17.7399 | 0 | 0 | 0 | 0 | 0 | 0 | 0.004 | 0.004
TL | XTL_035 | QH.1857.TL | QH.6.TL | MAGNET | QUAD | QH | 1 | 0.39997 | 0 | 0 | 0 | 1834.3517 | 0 | -2.3886 | 1857.1954 | -0.00036512 | 0 | 0 | 0 | 0 | 0 | 0 | 0 | 0 | 17.6253 | 21.525 | 6.2136 | 17.584 | 20.8242 | -11.5204 | 17.7655 | 0 | 0 | 0 | 0 | 0 | 0 | 0.004 | 0.004
TL | XTL_035 | QH.1858.TL | QH.7.TL | MAGNET | QUAD | QH | 1 | -0.39862 | 0 | 0 | 0 | 1835.8517 | 0 | -2.3892 | 1858.6954 | -0.00036512 | 0 | 0 | 0 | 0 | 0 | 0 | 0 | 0 | 17.6253 | 11.4036 | -0.3602 | 17.601 | 49.9681 | 0.9001 | 17.7721 | 0 | 0 | 0 | 0 | 0 | 0 | 0.004 | 0.004
TL | XTL_035 | QH.1860.TL | QH.8.TL | MAGNET | QUAD | QH | 1 | -0.062796 | 0 | 0 | 0 | 1837.3517 | 0 | -2.3897 | 1860.1954 | -0.00036512 | 0 | 0 | 0 | 0 | 0 | 0 | 0 | 0 | 17.6253 | 13.5 | -1.3373 | 17.6207 | 44.4038 | 3.6932 | 17.7771 | 0 | 0 | 0 | 0 | 0 | 0 | 0.004 | 0.004
TL | XTL_035 | BPMI.1861.TL | BPMI..TL | DIAG | MONI | BPMI | 0 | 0 | 0 | 0 | 0 | 1838.1792 | 0 | -2.39 | 1861.0229 | -0.00036512 | 0 | 0 | 0 | 0 | 0 | 0 | 0 | 0 | 17.6253 | 14.398 | -1.4049 | 17.6244 | 42.0201 | 3.5852 | 17.7783 | 0 | 0 | 0 | 0 | 0 | 0 | 0.004 | 0.004
TL | XTL_035 | CHY.1861.TL | CHY | MAGNET | VKIC | CHY | 0.2 | 0 | 0 | 0 | 0 | 1838.5767 | 0 | -2.3902 | 1861.4204 | -0.00036512 | 0 | 0 | 0 | 0 | 0 | 0 | 0 | 0 | 17.6253 | 15.847 | -1.5077 | 17.6297 | 38.5344 | 3.4212 | 17.7802 | 0 | 0 | 0 | 0 | 0 | 0 | 0.004 | 0.004
TL | XTL_035 | TORA.1862.TL | TORA | DIAG | INSTR | TORA | 0 | 0 | 0 | 0 | 0 | 1839.2217 | 0 | -2.3904 | 1862.0654 | -0.00036512 | 0 | 0 | 0 | 0 | 0 | 0 | 0 | 0 | 17.6253 | 17.5517 | -1.6202 | 17.6349 | 34.9033 | 3.2415 | 17.7826 | 0 | 0 | 0 | 0 | 0 | 0 | 0.004 | 0.004
TL | XTL_035 | DCM.1862.TL | DCM | DIAG | INSTR | DCM | 0 | 0 | 0 | 0 | 0 | 1839.4217 | 0 | -2.3905 | 1862.2654 | -0.00036512 | 0 | 0 | 0 | 0 | 0 | 0 | 0 | 0 | 17.6253 | 18.2081 | -1.6615 | 17.6366 | 33.6198 | 3.1756 | 17.7835 | 0 | 0 | 0 | 0 | 0 | 0 | 0.004 | 0.004
TL | XTL_035 | CRD.1863.TL | CRD | DIAG | INSTR | CRD | 0 | 0 | 0 | 0 | 0 | 1840.2217 | 0 | -2.3908 | 1863.0654 | -0.00036512 | 0 | 0 | 0 | 0 | 0 | 0 | 0 | 0 | 17.6253 | 20.9987 | -1.8268 | 17.6432 | 28.75 | 2.9118 | 17.7876 | 0 | 0 | 0 | 0 | 0 | 0 | 0.004 | 0.004
TL | XTL_035 | BPMI.1863.TL | BPMI..TL | DIAG | MONI | BPMI | 0 | 0 | 0 | 0 | 0 | 1840.9592 | 0 | -2.391 | 1863.8029 | -0.00036512 | 0 | 0 | 0 | 0 | 0 | 0 | 0 | 0 | 17.6253 | 23.8055 | -1.9791 | 17.6484 | 24.6344 | 2.6687 | 17.792 | 0 | 0 | 0 | 0 | 0 | 0 | 0.004 | 0.004
TL | XTL_035 | QF.1864.TL | QF.8.TL | MAGNET | QUAD | QF | 0.5 | 0.091215 | 0 | 0 | 0 | 1841.4617 | 0 | -2.3912 | 1864.3054 | -0.00036512 | 0 | 0 | 0 | 0 | 0 | 0 | 0 | 0 | 17.6253 | 25.7242 | 0.2467 | 17.6532 | 21.8059 | 0.4637 | 17.7973 | 0 | 0 | 0 | 0 | 0 | 0 | 0.004 | 0.004
TL | XTL_035 | CFX.1864.TL | CFX | MAGNET | HKIC | CFX | 0.1 | 0 | 0 | 0 | 0 | 1841.9317 | 0 | -2.3914 | 1864.7754 | -0.00036512 | 0 | 0 | 0 | 0 | 0 | 0 | 0 | 0 | 17.6253 | 25.594 | 0.2355 | 17.6549 | 21.5596 | 0.4487 | 17.7993 | 0 | 0 | 0 | 0 | 0 | 0 | 0.004 | 0.004
TL | XTL_035 | BPMA.1868.TL | BPMA | DIAG | MONI | BPMA | 0 | 0 | 0 | 0 | 0 | 1845.3367 | 0 | -2.3926 | 1868.1804 | -0.00036512 | 0 | 0 | 0 | 0 | 0 | 0 | 0 | 0 | 17.6253 | 24.4778 | 0.0972 | 17.6763 | 19.1763 | 0.2617 | 17.8256 | 0 | 0 | 0 | 0 | 0 | 0 | 0.004 | 0.004
TL | XTL_035 | QF.1868.TL | QF.9.TL | MAGNET | QUAD | QF | 0.5 | -0.021548 | 0 | 0 | 0 | 1845.8117 | 0 | -2.3928 | 1868.6554 | -0.00036512 | 0 | 0 | 0 | 0 | 0 | 0 | 0 | 0 | 17.6253 | 24.6222 | -0.4613 | 17.681 | 18.6232 | 0.624 | 17.8317 | 0 | 0 | 0 | 0 | 0 | 0 | 0.004 | 0.004
TL | XTL_035 | CFY.1869.TL | CFY | MAGNET | VKIC | CFY | 0.1 | 0 | 0 | 0 | 0 | 1846.2817 | 0 | -2.393 | 1869.1254 | -0.00036512 | 0 | 0 | 0 | 0 | 0 | 0 | 0 | 0 | 17.6253 | 24.8749 | -0.4746 | 17.6827 | 18.2917 | 0.6038 | 17.8341 | 0 | 0 | 0 | 0 | 0 | 0 | 0.004 | 0.004
TL | XTL_035 | BPMA.1873.TL | BPMA | DIAG | MONI | BPMA | 0 | 0 | 0 | 0 | 0 | 1850.1867 | 0 | -2.3944 | 1873.0304 | -0.00036512 | 0 | 0 | 0 | 0 | 0 | 0 | 0 | 0 | 17.6253 | 29.2663 | -0.6645 | 17.7055 | 14.7449 | 0.3162 | 17.8718 | 0 | 0 | 0 | 0 | 0 | 0 | 0.004 | 0.004
TL | XTL_035 | QF.1873.TL | QF.10.TL | MAGNET | QUAD | QF | 0.5 | 0.064815 | 0 | 0 | 0 | 1850.6617 | 0 | -2.3946 | 1873.5054 | -0.00036512 | 0 | 0 | 0 | 0 | 0 | 0 | 0 | 0 | 17.6253 | 29.2932 | 1.2189 | 17.7094 | 14.7977 | -0.6863 | 17.8797 | 0 | 0 | 0 | 0 | 0 | 0 | 0.004 | 0.004
TL | XTL_035 | CFX.1873.TL | CFX | MAGNET | HKIC | CFX | 0.1 | 0 | 0 | 0 | 0 | 1851.1317 | 0 | -2.3948 | 1873.9754 | -0.00036512 | 0 | 0 | 0 | 0 | 0 | 0 | 0 | 0 | 17.6253 | 28.6412 | 1.196 | 17.7109 | 15.1756 | -0.7132 | 17.8825 | 0 | 0 | 0 | 0 | 0 | 0 | 0.004 | 0.004
TL | XTL_035 | BPMI.1878.TL | BPMI..TL | DIAG | MONI | BPMI | 0 | 0 | 0 | 0 | 0 | 1856.1342 | 0 | -2.3966 | 1878.9779 | -0.00036512 | 0 | 0 | 0 | 0 | 0 | 0 | 0 | 0 | 17.6253 | 18.876 | 0.7758 | 17.7451 | 24.678 | -1.2055 | 17.9237 | 0 | 0 | 0 | 0 | 0 | 0 | 0.004 | 0.004
TL | XTL_035 | KFBY.1880.TL | KFBY.11.TL | FASTKICK | VKIC | KFBY | 2 | 0 | 0 | 0 | 0 | 1857.5117 | 0 | -2.3971 | 1880.3554 | -0.00036512 | 0 | 0 | 0 | 0 | 0 | 0 | 0 | 0 | 17.6253 | 15.667 | 0.574 | 17.7671 | 30.9722 | -1.4419 | 17.9374 | 0 | 0 | 0 | 0 | 0 | 0 | 0.004 | 0.004
TL | XTL_035 | QF.1881.TL | QF.11.TL | MAGNET | QUAD | QF | 0.5 | -0.10392 | 0 | 0 | 0 | 1859.0117 | 0 | -2.3976 | 1881.8554 | -0.00036512 | 0 | 0 | 0 | 0 | 0 | 0 | 0 | 0 | 17.6253 | 15.6481 | -1.0875 | 17.7749 | 31.5214 | 1.8164 | 17.9412 | 0 | 0 | 0 | 0 | 0 | 0 | 0.004 | 0.004
TL | XTL_035 | KFBY.1883.TL | KFBY.12.TL | FASTKICK | VKIC | KFBY | 2 | 0 | 0 | 0 | 0 | 1860.5117 | 0 | -2.3982 | 1883.3554 | -0.00036512 | 0 | 0 | 0 | 0 | 0 | 0 | 0 | 0 | 17.6253 | 21.2481 | -1.4014 | 17.7946 | 24.038 | 1.5095 | 17.9542 | 0 | 0 | 0 | 0 | 0 | 0 | 0.004 | 0.004
TL | XTL_035 | CFY.1884.TL | CFY | MAGNET | VKIC | CFY | 0.1 | 0 | 0 | 0 | 0 | 1861.8317 | 0 | -2.3987 | 1884.6754 | -0.00036512 | 0 | 0 | 0 | 0 | 0 | 0 | 0 | 0 | 17.6253 | 22.3042 | -1.453 | 17.7973 | 22.9396 | 1.4591 | 17.9567 | 0 | 0 | 0 | 0 | 0 | 0 | 0.004 | 0.004
TL | XTL_035 | BPMI.1889.TL | BPMI..TL | DIAG | MONI | BPMI | 0 | 0 | 0 | 0 | 0 | 1866.3342 | 0 | -2.4003 | 1889.1779 | -0.00036512 | 0 | 0 | 0 | 0 | 0 | 0 | 0 | 0 | 17.6253 | 38.0083 | -2.074 | 17.8217 | 12.6507 | 0.8518 | 17.9988 | 0 | 0 | 0 | 0 | 0 | 0 | 0.004 | 0.004
TL | XTL_035 | KFBX.1890.TL | KFBX.11.TL | FASTKICK | HKIC | KFBX | 2 | 0 | 0 | 0 | 0 | 1867.7117 | 0 | -2.4008 | 1890.5554 | -0.00036512 | 0 | 0 | 0 | 0 | 0 | 0 | 0 | 0 | 17.6253 | 48.6588 | -2.4057 | 17.8305 | 9.3715 | 0.5275 | 18.0338 | 0 | 0 | 0 | 0 | 0 | 0 | 0.004 | 0.004
TL | XTL_035 | QF.1892.TL | QF.1.TL | MAGNET | QUAD | QF | 0.5 | 0.095347 | 0 | 0 | 0 | 1869.2117 | 0 | -2.4014 | 1892.0554 | -0.00036512 | 0 | 0 | 0 | 0 | 0 | 0 | 0 | 0 | 17.6253 | 49.9284 | 2.3263 | 17.8329 | 9.0833 | -0.4263 | 18.047 | 0 | 0 | 0 | 0 | 0 | 0 | 0.004 | 0.004
TL | XTL_035 | KFBX.1893.TL | KFBX.12.TL | FASTKICK | HKIC | KFBX | 2 | 0 | 0 | 0 | 0 | 1870.7117 | 0 | -2.4019 | 1893.5554 | -0.00036512 | 0 | 0 | 0 | 0 | 0 | 0 | 0 | 0 | 17.6253 | 40.1104 | 2.0373 | 17.8409 | 11.6604 | -0.719 | 18.082 | 0 | 0 | 0 | 0 | 0 | 0 | 0.004 | 0.004
TL | XTL_035 | CFX.1894.TL | CFX | MAGNET | HKIC | CFX | 0.1 | 0 | 0 | 0 | 0 | 1872.0317 | 0 | -2.4024 | 1894.8754 | -0.00036512 | 0 | 0 | 0 | 0 | 0 | 0 | 0 | 0 | 17.6253 | 38.6203 | 1.9898 | 17.8424 | 12.2103 | -0.7672 | 18.087 | 0 | 0 | 0 | 0 | 0 | 0 | 0.004 | 0.004
TL | XTL_036 | KFBY.1905.TL | KFBY.21.TL | FASTKICK | VKIC | KFBY | 2 | 0 | 0 | 0 | 0 | 1882.7117 | 0 | -2.4063 | 1905.5554 | -0.00036512 | 0 | 0 | 0 | 0 | 0 | 0 | 0 | 0 | 17.6253 | 9.7061 | 0.4964 | 17.945 | 47.6519 | -2.2803 | 18.167 | 0 | 0 | 0 | 0 | 0 | 0 | 0.004 | 0.004
TL | XTL_036 | QF.1907.TL | QF.2.TL | MAGNET | QUAD | QF | 0.5 | -0.095347 | 0 | 0 | 0 | 1884.2117 | 0 | -2.4068 | 1907.0554 | -0.00036512 | 0 | 0 | 0 | 0 | 0 | 0 | 0 | 0 | 17.6253 | 9.4779 | -0.4885 | 17.9576 | 48.7824 | 2.3477 | 18.1695 | 0 | 0 | 0 | 0 | 0 | 0 | 0.004 | 0.004
TL | XTL_036 | KFBY.1908.TL | KFBY.22.TL | FASTKICK | VKIC | KFBY | 2 | 0 | 0 | 0 | 0 | 1885.7117 | 0 | -2.4074 | 1908.5554 | -0.00036512 | 0 | 0 | 0 | 0 | 0 | 0 | 0 | 0 | 17.6253 | 12.3379 | -0.7826 | 17.9909 | 38.8933 | 2.0474 | 18.1777 | 0 | 0 | 0 | 0 | 0 | 0 | 0.004 | 0.004
TL | XTL_036 | BPMI.1909.TL | BPMI..TL | DIAG | MONI | BPMI | 0 | 0 | 0 | 0 | 0 | 1887.0892 | 0 | -2.4079 | 1909.9329 | -0.00036512 | 0 | 0 | 0 | 0 | 0 | 0 | 0 | 0 | 17.6253 | 12.9474 | -0.8319 | 17.9957 | 37.3666 | 1.997 | 18.1793 | 0 | 0 | 0 | 0 | 0 | 0 | 0.004 | 0.004
TL | XTL_036 | CFY.1910.TL | CFY | MAGNET | VKIC | CFY | 0.1 | 0 | 0 | 0 | 0 | 1887.5367 | 0 | -2.408 | 1910.3804 | -0.00036512 | 0 | 0 | 0 | 0 | 0 | 0 | 0 | 0 | 17.6253 | 13.8075 | -0.8969 | 18.0016 | 35.4126 | 1.9306 | 18.1815 | 0 | 0 | 0 | 0 | 0 | 0 | 0.004 | 0.004
TL | XTL_036 | KFBX.1920.TL | KFBX.21.TL | FASTKICK | HKIC | KFBX | 2 | 0 | 0 | 0 | 0 | 1897.7117 | 0 | -2.4118 | 1920.5554 | -0.00036512 | 0 | 0 | 0 | 0 | 0 | 0 | 0 | 0 | 17.6253 | 49.9395 | -2.3509 | 18.0713 | 8.9782 | 0.4455 | 18.2887 | 0 | 0 | 0 | 0 | 0 | 0 | 0.004 | 0.004
TL | XTL_036 | QF.1922.TL | QF.1.TL | MAGNET | QUAD | QF | 0.5 | 0.095347 | 0 | 0 | 0 | 1899.2117 | 0 | -2.4123 | 1922.0554 | -0.00036512 | 0 | 0 | 0 | 0 | 0 | 0 | 0 | 0 | 17.6253 | 51.065 | 2.4978 | 18.0736 | 8.7968 | -0.4792 | 18.3023 | 0 | 0 | 0 | 0 | 0 | 0 | 0.004 | 0.004
TL | XTL_036 | KFBX.1923.TL | KFBX.22.TL | FASTKICK | HKIC | KFBX | 2 | 0 | 0 | 0 | 0 | 1900.7117 | 0 | -2.4129 | 1923.5554 | -0.00036512 | 0 | 0 | 0 | 0 | 0 | 0 | 0 | 0 | 17.6253 | 40.5424 | 2.1789 | 18.0815 | 11.661 | -0.7937 | 18.338 | 0 | 0 | 0 | 0 | 0 | 0 | 0.004 | 0.004
TL | XTL_036 | BPMI.1924.TL | BPMI..TL | DIAG | MONI | BPMI | 0 | 0 | 0 | 0 | 0 | 1902.0892 | 0 | -2.4134 | 1924.9329 | -0.00036512 | 0 | 0 | 0 | 0 | 0 | 0 | 0 | 0 | 17.6253 | 38.9176 | 2.1254 | 18.083 | 12.2802 | -0.8465 | 18.343 | 0 | 0 | 0 | 0 | 0 | 0 | 0.004 | 0.004
TL | XTL_036 | CFX.1925.TL | CFX | MAGNET | HKIC | CFX | 0.1 | 0 | 0 | 0 | 0 | 1902.5367 | 0 | -2.4135 | 1925.3804 | -0.00036512 | 0 | 0 | 0 | 0 | 0 | 0 | 0 | 0 | 17.6253 | 36.8379 | 2.0548 | 18.0851 | 13.157 | -0.916 | 18.3492 | 0 | 0 | 0 | 0 | 0 | 0 | 0.004 | 0.004
TL | XTL_036 | BPMI.1930.TL | BPMI..TL | DIAG | MONI | BPMI | 0 | 0 | 0 | 0 | 0 | 1907.5842 | 0 | -2.4154 | 1930.4279 | -0.00036512 | 0 | 0 | 0 | 0 | 0 | 0 | 0 | 0 | 17.6253 | 19.8405 | 1.3464 | 18.1147 | 25.804 | -1.6146 | 18.3929 | 0 | 0 | 0 | 0 | 0 | 0 | 0.004 | 0.004
TL | XTL_036 | QF.1937.TL | QF.2.TL | MAGNET | QUAD | QF | 0.5 | -0.095347 | 0 | 0 | 0 | 1914.2117 | 0 | -2.4178 | 1937.0554 | -0.00036512 | 0 | 0 | 0 | 0 | 0 | 0 | 0 | 0 | 17.6253 | 8.4217 | -0.418 | 18.2062 | 52.1016 | 2.4711 | 18.4223 | 0 | 0 | 0 | 0 | 0 | 0 | 0.004 | 0.004
TL | XTL_036 | CFY.1937.TL | CFY | MAGNET | VKIC | CFY | 0.1 | 0 | 0 | 0 | 0 | 1914.6817 | 0 | -2.418 | 1937.5254 | -0.00036512 | 0 | 0 | 0 | 0 | 0 | 0 | 0 | 0 | 17.6253 | 8.6575 | -0.4556 | 18.2113 | 50.7772 | 2.4343 | 18.4231 | 0 | 0 | 0 | 0 | 0 | 0 | 0.004 | 0.004
TL | XTL_036 | BPMI.1945.TL | BPMI..TL | DIAG | MONI | BPMI | 0 | 0 | 0 | 0 | 0 | 1922.5842 | 0 | -2.4208 | 1945.4279 | -0.00036512 | 0 | 0 | 0 | 0 | 0 | 0 | 0 | 0 | 17.6253 | 24.4145 | -1.551 | 18.3021 | 20.957 | 1.3632 | 18.4618 | 0 | 0 | 0 | 0 | 0 | 0 | 0.004 | 0.004
TL | XTL_036 | KS.1946.TL | KS.1.TL | FASTKICK | RBEN | KS | 0.5 | 0 | 0 | 0 | 0 | 1923.3367 | 0 | -2.4211 | 1946.1804 | -0.00036512 | 0 | 0 | 0 | 0 | 0 | 0 | 0 | 0 | 17.6253 | 27.6643 | -1.6908 | 18.3082 | 18.3607 | 1.2265 | 18.4699 | 0 | 0 | 0 | 0 | 0 | 0 | 0.004 | 0.004
TL | XTL_036 | KS.1947.TL | KS.1.TL | FASTKICK | RBEN | KS | 0.5 | 0 | 0 | 0 | 0 | 1924.0867 | 0 | -2.4214 | 1946.9304 | -0.00036512 | 0 | 0 | 0 | 0 | 0 | 0 | 0 | 0 | 17.6253 | 30.279 | -1.7954 | 18.3123 | 16.5977 | 1.1242 | 18.4768 | 0 | 0 | 0 | 0 | 0 | 0 | 0.004 | 0.004
TL | XTL_036 | KS.1948.TL | KS.1.TL | FASTKICK | RBEN | KS | 0.5 | 0 | 0 | 0 | 0 | 1924.8367 | 0 | -2.4217 | 1947.6804 | -0.00036512 | 0 | 0 | 0 | 0 | 0 | 0 | 0 | 0 | 17.6253 | 33.0506 | -1.9 | 18.3161 | 14.9881 | 1.0219 | 18.4844 | 0 | 0 | 0 | 0 | 0 | 0 | 0.004 | 0.004
TL | XTL_036 | KS.1949I.TL | KS.1.TL | FASTKICK | RBEN | KS | 0.5 | 0 | 0 | 0 | 0 | 1925.5867 | 0 | -2.4219 | 1948.4304 | -0.00036512 | 0 | 0 | 0 | 0 | 0 | 0 | 0 | 0 | 17.6253 | 35.9791 | -2.0046 | 18.3196 | 13.5319 | 0.9196 | 18.4927 | 0 | 0 | 0 | 0 | 0 | 0 | 0.004 | 0.004
TL | XTL_036 | KS.1950I.TL | KS.1.TL | FASTKICK | RBEN | KS | 0.5 | 0 | 0 | 0 | 0 | 1926.3367 | 0 | -2.4222 | 1949.1804 | -0.00036512 | 0 | 0 | 0 | 0 | 0 | 0 | 0 | 0 | 17.6253 | 39.0646 | -2.1093 | 18.3228 | 12.2292 | 0.8173 | 18.502 | 0 | 0 | 0 | 0 | 0 | 0 | 0.004 | 0.004
TL | XTL_036 | KS.1949II.TL | KS.1.TL | FASTKICK | RBEN | KS | 0.5 | 0 | 0 | 0 | 0 | 1927.0867 | 0 | -2.4225 | 1949.9304 | -0.00036512 | 0 | 0 | 0 | 0 | 0 | 0 | 0 | 0 | 17.6253 | 42.3069 | -2.2139 | 18.3257 | 11.08 | 0.715 | 18.5123 | 0 | 0 | 0 | 0 | 0 | 0 | 0.004 | 0.004
TL | XTL_036 | KS.1950II.TL | KS.1.TL | FASTKICK | RBEN | KS | 0.5 | 0 | 0 | 0 | 0 | 1927.8367 | 0 | -2.4228 | 1950.6804 | -0.00036512 | 0 | 0 | 0 | 0 | 0 | 0 | 0 | 0 | 17.6253 | 45.7062 | -2.3185 | 18.3284 | 10.0842 | 0.6127 | 18.5236 | 0 | 0 | 0 | 0 | 0 | 0 | 0.004 | 0.004
TL | XTL_036 | KS.1951.TL | KS.1.TL | FASTKICK | RBEN | KS | 0.5 | 0 | 0 | 0 | 0 | 1928.5867 | 0 | -2.423 | 1951.4304 | -0.00036512 | 0 | 0 | 0 | 0 | 0 | 0 | 0 | 0 | 17.6253 | 49.2624 | -2.4231 | 18.3309 | 9.2418 | 0.5104 | 18.536 | 0 | 0 | 0 | 0 | 0 | 0 | 0.004 | 0.004
TL | XTL_036 | QF.1952.TL | QF.1.TL | MAGNET | QUAD | QF | 0.5 | 0.095347 | 0 | 0 | 0 | 1929.2117 | 0 | -2.4233 | 1952.0554 | -0.00036512 | 0 | 0 | 0 | 0 | 0 | 0 | 0 | 0 | 17.6253 | 49.9285 | 2.3263 | 18.3329 | 9.0833 | -0.4263 | 18.547 | 0 | 0 | 0 | 0 | 0 | 0 | 0.004 | 0.004
TL | XTL_036 | KS.1952.TL | KS.1.TL | FASTKICK | RBEN | KS | 0.5 | 0 | 0 | 0 | 0 | 1929.8367 | 0 | -2.4235 | 1952.6804 | -0.00036512 | 0 | 0 | 0 | 0 | 0 | 0 | 0 | 0 | 17.6253 | 47.0708 | 2.246 | 18.335 | 9.667 | -0.5076 | 18.5576 | 0 | 0 | 0 | 0 | 0 | 0 | 0.004 | 0.004
TL | XTL_037 | KS.1953.TL | KS.1.TL | FASTKICK | RBEN | KS | 0.5 | 0 | 0 | 0 | 0 | 1930.5867 | 0 | -2.4238 | 1953.4304 | -0.00036512 | 0 | 0 | 0 | 0 | 0 | 0 | 0 | 0 | 17.6253 | 43.774 | 2.1497 | 18.3376 | 10.5016 | -0.6052 | 18.5694 | 0 | 0 | 0 | 0 | 0 | 0 | 0.004 | 0.004
TL | XTL_037 | KS.1954.TL | KS.1.TL | FASTKICK | RBEN | KS | 0.5 | 0 | 0 | 0 | 0 | 1931.3367 | 0 | -2.424 | 1954.1804 | -0.00036512 | 0 | 0 | 0 | 0 | 0 | 0 | 0 | 0 | 17.6253 | 40.6217 | 2.0534 | 18.3404 | 11.4826 | -0.7028 | 18.5803 | 0 | 0 | 0 | 0 | 0 | 0 | 0.004 | 0.004
TL | XTL_037 | KS.1955.TL | KS.1.TL | FASTKICK | RBEN | KS | 0.5 | 0 | 0 | 0 | 0 | 1932.0867 | 0 | -2.4243 | 1954.9304 | -0.00036512 | 0 | 0 | 0 | 0 | 0 | 0 | 0 | 0 | 17.6253 | 37.6139 | 1.9571 | 18.3435 | 12.61 | -0.8004 | 18.5902 | 0 | 0 | 0 | 0 | 0 | 0 | 0.004 | 0.004
TL | XTL_037 | KS.1956.TL | KS.1.TL | FASTKICK | RBEN | KS | 0.5 | 0 | 0 | 0 | 0 | 1932.8367 | 0 | -2.4246 | 1955.6804 | -0.00036512 | 0 | 0 | 0 | 0 | 0 | 0 | 0 | 0 | 17.6253 | 34.7505 | 1.8608 | 18.3468 | 13.8837 | -0.8979 | 18.5993 | 0 | 0 | 0 | 0 | 0 | 0 | 0.004 | 0.004
TL | XTL_037 | KS.1957I.TL | KS.1.TL | FASTKICK | RBEN | KS | 0.5 | 0 | 0 | 0 | 0 | 1933.5867 | 0 | -2.4249 | 1956.4304 | -0.00036512 | 0 | 0 | 0 | 0 | 0 | 0 | 0 | 0 | 17.6253 | 32.0316 | 1.7644 | 18.3504 | 15.3038 | -0.9955 | 18.6075 | 0 | 0 | 0 | 0 | 0 | 0 | 0.004 | 0.004
TL | XTL_037 | KS.1958.TL | KS.1.TL | FASTKICK | RBEN | KS | 0.5 | 0 | 0 | 0 | 0 | 1934.3367 | 0 | -2.4251 | 1957.1804 | -0.00036512 | 0 | 0 | 0 | 0 | 0 | 0 | 0 | 0 | 17.6253 | 29.4572 | 1.6681 | 18.3542 | 16.8702 | -1.0931 | 18.6149 | 0 | 0 | 0 | 0 | 0 | 0 | 0.004 | 0.004
TL | XTL_037 | KS.1957II.TL | KS.1.TL | FASTKICK | RBEN | KS | 0.5 | 0 | 0 | 0 | 0 | 1935.0867 | 0 | -2.4254 | 1957.9304 | -0.00036512 | 0 | 0 | 0 | 0 | 0 | 0 | 0 | 0 | 17.6253 | 27.0272 | 1.5718 | 18.3585 | 18.583 | -1.1907 | 18.6216 | 0 | 0 | 0 | 0 | 0 | 0 | 0.004 | 0.004
TL | XTL_037 | BPMA.1958.TL | BPMA | DIAG | MONI | BPMA | 0 | 0 | 0 | 0 | 0 | 1935.7317 | 0 | -2.4256 | 1958.5754 | -0.00036512 | 0 | 0 | 0 | 0 | 0 | 0 | 0 | 0 | 17.6253 | 25.8055 | 1.5211 | 18.3609 | 19.544 | -1.2421 | 18.6249 | 0 | 0 | 0 | 0 | 0 | 0 | 0.004 | 0.004
TL | XTL_037 | CHX.1958.TL | CHX | MAGNET | HKIC | CHX | 0.2 | 0 | 0 | 0 | 0 | 1936.1017 | 0 | -2.4258 | 1958.9454 | -0.00036512 | 0 | 0 | 0 | 0 | 0 | 0 | 0 | 0 | 17.6253 | 24.404 | 1.4608 | 18.3638 | 20.7402 | -1.3032 | 18.6286 | 0 | 0 | 0 | 0 | 0 | 0 | 0.004 | 0.004
TL | XTL_037 | BL.1959.TL | BL.1.TL | MAGNET | HKIC | BL | 0.2 | 0 | 0 | 0 | 0 | 1936.4367 | 0 | -2.4259 | 1959.2804 | -0.00036512 | 0 | 0 | 0 | 0 | 0 | 0 | 0 | 0 | 17.6253 | 23.4397 | 1.4177 | 18.3661 | 21.628 | -1.3468 | 18.6312 | 0 | 0 | 0 | 0 | 0 | 0 | 0.004 | 0.004
TL | XTL_037 | CHX.1965.TL | CHX.1.TL | MAGNET | HKIC | CHX | 0.2 | 0 | 0 | 0 | 0 | 1943.1367 | 0 | -2.4283 | 1965.9804 | -0.00036512 | 0 | 0 | 0 | 0 | 0 | 0 | 0 | 0 | 17.6253 | 10.2066 | 0.5574 | 18.4374 | 45.5151 | -2.2185 | 18.6654 | 0 | 0 | 0 | 0 | 0 | 0 | 0.004 | 0.004
TL | XTL_037 | BPMA.1966.TL | BPMA | DIAG | MONI | BPMA | 0 | 0 | 0 | 0 | 0 | 1943.7367 | 0 | -2.4286 | 1966.5804 | -0.00036512 | 0 | 0 | 0 | 0 | 0 | 0 | 0 | 0 | 17.6253 | 9.6813 | 0.4932 | 18.4454 | 47.7661 | -2.2835 | 18.6671 | 0 | 0 | 0 | 0 | 0 | 0 | 0.004 | 0.004
TL | XTL_037 | QF.1967.TL | QF.2.TL | MAGNET | QUAD | QF | 0.5 | -0.095347 | 0 | 0 | 0 | 1944.2117 | 0 | -2.4287 | 1967.0554 | -0.00036512 | 0 | 0 | 0 | 0 | 0 | 0 | 0 | 0 | 17.6253 | 9.4778 | -0.4885 | 18.4576 | 48.7825 | 2.3478 | 18.6695 | 0 | 0 | 0 | 0 | 0 | 0 | 0.004 | 0.004
TL | XTL_037 | CHX.1967.TL | CHX | MAGNET | HKIC | CHX | 0.2 | 0 | 0 | 0 | 0 | 1944.7317 | 0 | -2.4289 | 1967.5754 | -0.00036512 | 0 | 0 | 0 | 0 | 0 | 0 | 0 | 0 | 17.6253 | 9.8573 | -0.5369 | 18.4637 | 47.0634 | 2.2984 | 18.6707 | 0 | 0 | 0 | 0 | 0 | 0 | 0.004 | 0.004
TL | XTL_037 | CHY.1967.TL | CHY | MAGNET | VKIC | CHY | 0.2 | 0 | 0 | 0 | 0 | 1945.1317 | 0 | -2.4291 | 1967.9754 | -0.00036512 | 0 | 0 | 0 | 0 | 0 | 0 | 0 | 0 | 17.6253 | 10.3077 | -0.5892 | 18.47 | 45.2461 | 2.245 | 18.6721 | 0 | 0 | 0 | 0 | 0 | 0 | 0.004 | 0.004
TL | XTL_037 | VCSTEP.1969.TL | VCSTEP | MARK | MARK | VCSTEP | 0 | 0 | 0 | 0 | 0 | 1946.7117 | 0 | -2.4297 | 1969.5554 | -0.00036512 | 0 | 0 | 0 | 0 | 0 | 0 | 0 | 0 | 17.6253 | 12.3379 | -0.7826 | 18.4909 | 38.8934 | 2.0474 | 18.6777 | 0 | 0 | 0 | 0 | 0 | 0 | 0.004 | 0.004
TL | XTL_037 | CNX.1977.TL | CNX | MAGNET | HKIC | CNX | 0.3 | 0 | 0 | 0 | 0 | 1954.2661 | 0 | -2.4324 | 1977.1098 | -0.00036512 | 0 | 0 | 0 | 0 | 0 | 0 | 0 | 0 | 17.6253 | 32.1542 | -1.7895 | 18.5542 | 15.269 | 1.0189 | 18.7289 | 0 | 0 | 0 | 0 | 0 | 0 | 0.004 | 0.004
TL | XTL_037 | CNY.1977.TL | CNY | MAGNET | VKIC | CNY | 0.3 | 0 | 0 | 0 | 0 | 1954.6661 | 0 | -2.4326 | 1977.5098 | -0.00036512 | 0 | 0 | 0 | 0 | 0 | 0 | 0 | 0 | 17.6253 | 33.6067 | -1.8418 | 18.5561 | 14.4752 | 0.9656 | 18.7332 | 0 | 0 | 0 | 0 | 0 | 0 | 0.004 | 0.004
TL | XTL_037 | BPMD.1977.TL | BPMD | DIAG | MONI | BPMD | 0 | 0 | 0 | 0 | 0 | 1954.9661 | 0 | -2.4327 | 1977.8098 | -0.00036512 | 0 | 0 | 0 | 0 | 0 | 0 | 0 | 0 | 17.6253 | 34.1622 | -1.8614 | 18.5568 | 14.1886 | 0.9455 | 18.7349 | 0 | 0 | 0 | 0 | 0 | 0 | 0.004 | 0.004
TL | XTL_037 | OTRE.1978.TL | OTRE | DIAG | INSTR | OTRE | 0 | 0 | 0 | 0 | 0 | 1955.1661 | 0 | -2.4327 | 1978.0098 | -0.00036512 | 0 | 0 | 0 | 0 | 0 | 0 | 0 | 0 | 17.6253 | 34.9119 | -1.8875 | 18.5577 | 13.8157 | 0.9188 | 18.7371 | 0 | 0 | 0 | 0 | 0 | 0 | 0.004 | 0.004
TL | XTL_037 | VCV100.1978.TL | VCV100 | VACUUM | VAC | VCV100 | 0.085 | 0 | 0 | 0 | 0 | 1955.3586 | 0 | -2.4328 | 1978.2023 | -0.00036512 | 0 | 0 | 0 | 0 | 0 | 0 | 0 | 0 | 17.6253 | 35.8063 | -1.9182 | 18.5588 | 13.3912 | 0.8875 | 18.7399 | 0 | 0 | 0 | 0 | 0 | 0 | 0.004 | 0.004
TL | XTL_037 | VCB100.1978.TL | VCB100 | VACUUM | VAC | VCB100 | 0.18 | 0 | 0 | 0 | 0 | 1955.4911 | 0 | -2.4329 | 1978.3348 | -0.00036512 | 0 | 0 | 0 | 0 | 0 | 0 | 0 | 0 | 17.6253 | 36.5011 | -1.9417 | 18.5596 | 13.0761 | 0.8634 | 18.742 | 0 | 0 | 0 | 0 | 0 | 0 | 0.004 | 0.004
TL | XTL_037 | VCABSA.1979.TL | VCABSA | VACUUM | VAC | VCABSA | 0.61 | 0 | 0 | 0 | 0 | 1956.6566 | 0 | -2.4333 | 1979.5003 | -0.00036512 | 0 | 0 | 0 | 0 | 0 | 0 | 0 | 0 | 17.6253 | 42.1113 | -2.1222 | 18.5652 | 10.9465 | 0.6791 | 18.7604 | 0 | 0 | 0 | 0 | 0 | 0 | 0.004 | 0.004
TL | XTL_037 | STARTTLD.1980.TL | STARTTLD | MARK | MARK | STARTTLD | 0 | 0 | 0 | 0 | 0 | 1957.2116 | 0 | -2.4335 | 1980.0553 | -0.00036512 | 0 | 0 | 0 | 0 | 0 | 0 | 0 | 0 | 17.6253 | 43.1805 | -2.1548 | 18.5661 | 10.6153 | 0.6458 | 18.7641 | 0 | 0 | 0 | 0 | 0 | 0 | 0.004 | 0.004
TLD | XTL_037 | START.1980.TLD | START | MARK | MARK | START | 0 | 0 | 0 | 0 | 0 | 1957.2116 | 0 | -2.4335 | 1980.0553 | -0.00036512 | 0 | 0 | 0 | 0 | 0 | 0 | 0 | 0 | 17.6253 | 43.1805 | -2.1548 | 18.5661 | 10.6153 | 0.6458 | 18.7641 | 0 | 0 | 0 | 0 | 0 | 0 | 0.004 | 0.004
TL | XTL_037 | QK.1982.TL | QK.1.TL | MAGNET | QUAD | QK | 1 | 0.095347 | 0 | 0 | 0 | 1959.2116 | 0 | -2.4342 | 1982.0553 | -0.00036512 | 0 | 0 | 0 | 0 | 0 | 0 | 0 | 0 | 17.6253 | 49.8621 | 2.4254 | 18.5744 | 9.0509 | -0.5204 | 18.8067 | 0 | 0 | 0 | 0 | 0 | 0 | 0.004 | 0.004
TL | XTL_037 | BPMA.1996.TL | BPMA | DIAG | MONI | BPMA | 0 | 0 | 0 | 0 | 0 | 1973.7366 | 0 | -2.4395 | 1996.5804 | -0.00036512 | 0 | 0 | 0 | -0.0002 | 2.0884 | 0 | 0 | 0 | 17.6253 | 8.9802 | 0.4895 | 18.6897 | 51.2675 | -2.4897 | 18.9195 | 0 | 0 | 0 | 0 | 0 | 0 | 0.004 | 0.004
TL | XTL_037 | QF.1997.TL | QF.2.TL | MAGNET | QUAD | QF | 0.5 | -0.095347 | 0 | 0 | 0 | 1974.2116 | 0 | -2.4397 | 1997.0554 | -0.00036512 | 0 | 0 | 0 | -0.0002 | 2.5634 | 0 | 0 | 0 | 17.6253 | 8.7535 | -0.4311 | 18.7029 | 52.413 | 2.4858 | 18.9217 | 0 | 0 | 0 | 0 | 0 | 0 | 0.004 | 0.004
TL | XTL_037 | CFY.1997.TL | CFY | MAGNET | VKIC | CFY | 0.1 | 0 | 0 | 0 | 0 | 1974.6816 | 0 | -2.4399 | 1997.5254 | -0.00036512 | 0 | 0 | 0 | -0.0002 | 3.0334 | 0 | 0 | 0 | 17.6253 | 8.9962 | -0.4677 | 18.7077 | 51.0806 | 2.4488 | 18.9225 | 0 | 0 | 0 | 0 | 0 | 0 | 0.004 | 0.004
TL | XTL_037 | KL.1998.TL | KL.1.TL | FASTKICK | RBEN | KL | 1 | 0 | 0 | 0 | 1.5708 | 1975.4616 | 0 | -2.4402 | 1998.3054 | -0.00036512 | 0 | 0 | 0 | -0.0002 | 3.8134 | 0 | 0 | 0 | 17.6253 | 10.3517 | -0.6343 | 18.7281 | 45.2638 | 2.2803 | 18.9266 | 0 | 0 | 0 | 0 | 0 | 0 | 0.004 | 0.004
TL | XTL_037 | KL.1999.TL | KL.1.TL | FASTKICK | RBEN | KL | 1 | 0 | 0 | 0 | 1.5708 | 1976.7116 | 0 | -2.4406 | 1999.5554 | -0.00036512 | 0 | 0 | 0 | -0.0002 | 5.0634 | 0 | 0 | 0 | 17.6253 | 12.1492 | -0.8037 | 18.7459 | 39.777 | 2.1091 | 18.9313 | 0 | 0 | 0 | 0 | 0 | 0 | 0.004 | 0.004
TL | XTL_037 | KL.2000.TL | KL.1.TL | FASTKICK | RBEN | KL | 1 | 0 | 0 | 0 | 1.5708 | 1977.9616 | 0 | -2.4411 | 2000.8054 | -0.00036512 | 0 | 0 | 0 | -0.0002 | 6.3134 | 0 | 0 | 0 | 17.6253 | 14.3701 | -0.973 | 18.7609 | 34.7182 | 1.9379 | 18.9367 | 0 | 0 | 0 | 0 | 0 | 0 | 0.004 | 0.004
TL | XTL_037 | KL.2002.TL | KL.1.TL | FASTKICK | RBEN | KL | 1 | 0 | 0 | 0 | 1.5708 | 1979.2116 | 0 | -2.4415 | 2002.0554 | -0.00036512 | 0 | 0 | 0 | -0.0002 | 7.5634 | 0 | 0 | 0 | 17.6253 | 17.0143 | -1.1424 | 18.7737 | 30.0874 | 1.7667 | 18.9428 | 0 | 0 | 0 | 0 | 0 | 0 | 0.004 | 0.004
TL | XTL_037 | KL.2003.TL | KL.1.TL | FASTKICK | RBEN | KL | 1 | 0 | 0 | 0 | 1.5708 | 1980.4616 | 0 | -2.442 | 2003.3054 | -0.00036512 | 0 | 0 | 0 | -0.0002 | 8.8134 | 0 | 0 | 0 | 17.6253 | 20.0819 | -1.3117 | 18.7844 | 25.8848 | 1.5955 | 18.9499 | 0 | 0 | 0 | 0 | 0 | 0 | 0.004 | 0.004
TL | XTL_037 | BL.2004.TL | BL.2.TL | MAGNET | VKIC | BL | 0.2 | 0 | 0 | 0 | 0 | 1981.4366 | 0 | -2.4423 | 2004.2804 | -0.00036512 | 0 | 0 | 0 | -0.0002 | 9.7884 | 0 | 0 | 0 | 17.6253 | 21.6351 | -1.3896 | 18.7888 | 24.0953 | 1.5167 | 18.9536 | 0 | 0 | 0 | 0 | 0 | 0 | 0.004 | 0.004
TL | XTL_038 | CHY.2010.TL | CHY.2.TL | MAGNET | VKIC | CHY | 0.2 | 0 | 0 | 0 | 0 | 1988.1366 | 0 | -2.4448 | 2010.9804 | -0.00036512 | 0 | 0 | 0 | -0.0002 | 16.4884 | 0 | 0 | 0 | 17.6253 | 46.3372 | -2.2973 | 18.8228 | 9.9201 | 0.599 | 19.0249 | 0 | 0 | 0 | 0 | 0 | 0 | 0.004 | 0.004
TL | XTL_038 | TORA.2011.TL | TORA | DIAG | INSTR | TORA | 0 | 0 | 0 | 0 | 0 | 1988.5366 | 0 | -2.4449 | 2011.3804 | -0.00036512 | 0 | 0 | 0 | -0.0002 | 16.8884 | 0 | 0 | 0 | 17.6253 | 47.7277 | -2.3379 | 18.8238 | 9.573 | 0.5579 | 19.0298 | 0 | 0 | 0 | 0 | 0 | 0 | 0.004 | 0.004
TL | XTL_038 | BPMA.2011.TL | BPMA | DIAG | MONI | BPMA | 0 | 0 | 0 | 0 | 0 | 1988.7366 | 0 | -2.445 | 2011.5804 | -0.00036512 | 0 | 0 | 0 | -0.0002 | 17.0884 | 0 | 0 | 0 | 17.6253 | 48.6683 | -2.365 | 18.8245 | 9.3553 | 0.5305 | 19.0332 | 0 | 0 | 0 | 0 | 0 | 0 | 0.004 | 0.004
TL | XTL_038 | QF.2012.TL | QF.1.TL | MAGNET | QUAD | QF | 0.5 | 0.095347 | 0 | 0 | 0 | 1989.2116 | 0 | -2.4452 | 2012.0554 | -0.00036512 | 0 | 0 | 0 | -0.0002 | 17.5634 | 0 | 0 | 0 | 17.6253 | 49.7591 | 2.3569 | 18.8268 | 9.0845 | -0.4204 | 19.0459 | 0 | 0 | 0 | 0 | 0 | 0 | 0.004 | 0.004
TL | XTL_038 | CHX.2012.TL | CHX | MAGNET | HKIC | CHX | 0.2 | 0 | 0 | 0 | 0 | 1989.7316 | 0 | -2.4454 | 2012.5754 | -0.00036512 | 0 | 0 | 0 | -0.0002 | 18.0834 | 0 | 0 | 0 | 17.6253 | 48.0329 | 2.3082 | 18.828 | 9.4134 | -0.4683 | 19.0523 | 0 | 0 | 0 | 0 | 0 | 0 | 0.004 | 0.004
TL | XTL_038 | CHY.2012.TL | CHY | MAGNET | VKIC | CHY | 0.2 | 0 | 0 | 0 | 0 | 1990.1316 | 0 | -2.4455 | 2012.9754 | -0.00036512 | 0 | 0 | 0 | -0.0002 | 18.4834 | 0 | 0 | 0 | 17.6253 | 46.2074 | 2.2555 | 18.8293 | 9.8088 | -0.5202 | 19.0589 | 0 | 0 | 0 | 0 | 0 | 0 | 0.004 | 0.004
TL | XTL_038 | VCSTEP.2014.TL | VCSTEP | MARK | MARK | VCSTEP | 0 | 0 | 0 | 0 | 0 | 1991.7116 | 0 | -2.4461 | 2014.5554 | -0.00036512 | 0 | 0 | 0 | -0.0002 | 20.0634 | 0 | 0 | 0 | 17.6253 | 39.8197 | 2.0605 | 18.8348 | 11.6322 | -0.7119 | 19.081 | 0 | 0 | 0 | 0 | 0 | 0 | 0.004 | 0.004
TL | XTL_038 | CNX.2021.TL | CNX | MAGNET | HKIC | CNX | 0.3 | 0 | 0 | 0 | 0 | 1998.1662 | 0 | -2.4484 | 2021.01 | -0.00036512 | 0 | 0 | 0 | -0.0002 | 26.518 | 0 | 0 | 0 | 17.6253 | 18.3483 | 1.1904 | 18.8741 | 26.6858 | -1.5674 | 19.1422 | 0 | 0 | 0 | 0 | 0 | 0 | 0.004 | 0.004
TL | XTL_038 | CNY.2021.TL | CNY | MAGNET | VKIC | CNY | 0.3 | 0 | 0 | 0 | 0 | 1998.5662 | 0 | -2.4486 | 2021.41 | -0.00036512 | 0 | 0 | 0 | -0.0002 | 26.918 | 0 | 0 | 0 | 17.6253 | 17.4171 | 1.1378 | 18.8777 | 27.9604 | -1.6192 | 19.1445 | 0 | 0 | 0 | 0 | 0 | 0 | 0.004 | 0.004
TL | XTL_038 | BPMD.2022.TL | BPMD | DIAG | MONI | BPMD | 0 | 0 | 0 | 0 | 0 | 1999.9662 | 0 | -2.4491 | 2022.81 | -0.00036512 | 0 | 0 | 0 | -0.0002 | 28.318 | 0 | 0 | 0 | 17.6253 | 14.7785 | 0.9731 | 18.8901 | 32.2108 | -1.7811 | 19.1511 | 0 | 0 | 0 | 0 | 0 | 0 | 0.004 | 0.004
TL | XTL_038 | OTRE.2023.TL | OTRE | DIAG | INSTR | OTRE | 0 | 0 | 0 | 0 | 0 | 2000.1662 | 0 | -2.4492 | 2023.01 | -0.00036512 | 0 | 0 | 0 | -0.0002 | 28.518 | 0 | 0 | 0 | 17.6253 | 14.3946 | 0.9467 | 18.8923 | 32.9284 | -1.807 | 19.1521 | 0 | 0 | 0 | 0 | 0 | 0 | 0.004 | 0.004
TL | XTL_038 | VCV100.2023.TL | VCV100 | VACUUM | VAC | VCV100 | 0.085 | 0 | 0 | 0 | 0 | 2000.3587 | 0 | -2.4492 | 2023.2025 | -0.00036512 | 0 | 0 | 0 | -0.0002 | 28.7105 | 0 | 0 | 0 | 17.6253 | 13.9569 | 0.9158 | 18.8949 | 33.7849 | -1.8375 | 19.1532 | 0 | 0 | 0 | 0 | 0 | 0 | 0.004 | 0.004
TL | XTL_038 | VCB100.2023.TL | VCB100 | VACUUM | VAC | VCB100 | 0.18 | 0 | 0 | 0 | 0 | 2000.4912 | 0 | -2.4493 | 2023.335 | -0.00036512 | 0 | 0 | 0 | -0.0002 | 28.843 | 0 | 0 | 0 | 17.6253 | 13.6315 | 0.8921 | 18.897 | 34.4505 | -1.8608 | 19.1541 | 0 | 0 | 0 | 0 | 0 | 0 | 0.004 | 0.004
TL | XTL_038 | VCABSA.2024.TL | VCABSA | VACUUM | VAC | VCABSA | 0.61 | 0 | 0 | 0 | 0 | 2001.6567 | 0 | -2.4497 | 2024.5005 | -0.00036512 | 0 | 0 | 0 | -0.0002 | 30.0085 | 0 | 0 | 0 | 17.6253 | 11.4195 | 0.7102 | 18.9146 | 39.835 | -2.0396 | 19.16 | 0 | 0 | 0 | 0 | 0 | 0 | 0.004 | 0.004
TL | XTL_038 | STARTT1.2025.TL | STARTT1 | MARK | MARK | STARTT1 | 0 | 0 | 0 | 0 | 0 | 2002.2117 | 0 | -2.4499 | 2025.0555 | -0.00036512 | 0 | 0 | 0 | -0.0002 | 30.5635 | 0 | 0 | 0 | 17.6253 | 11.0727 | 0.6773 | 18.9182 | 40.8629 | -2.072 | 19.161 | 0 | 0 | 0 | 0 | 0 | 0 | 0.004 | 0.004
T1 | XTL_038 | START.2025.T1 | START | MARK | MARK | START | 0 | 0 | 0 | 0 | 0 | 2002.2117 | 0 | -2.4499 | 2025.0555 | -0.00036512 | 0 | 0 | 0 | -0.0002 | 30.5635 | 0 | 0 | 0 | 17.6253 | 11.0727 | 0.6773 | 18.9182 | 40.8629 | -2.072 | 19.161 | 0 | 0 | 0 | 0 | 0 | 0 | 0.004 | 0.004
TL | XTL_038 | QK.2027.TL | QK.2.TL | MAGNET | QUAD | QK | 1 | -0.095347 | 0 | 0 | 0 | 2004.2118 | 0 | -2.4506 | 2027.0555 | -0.00036512 | 0 | 0 | 0 | -0.0002 | 32.5635 | 0 | 0 | 0 | 17.6253 | 9.3707 | -0.5142 | 18.959 | 47.3708 | 2.2658 | 19.1697 | 0 | 0 | 0 | 0 | 0 | 0 | 0.004 | 0.004
TL | XTL_038 | STARTT20.2028.TL | STARTT20 | MARK | MARK | STARTT20 | 0 | 0 | 0 | 0 | 0 | 2005.2118 | 0 | -2.451 | 2028.0555 | -0.00036512 | 0 | 0 | 0 | -0.0002 | 33.5635 | 0 | 0 | 0 | 17.6253 | 9.9186 | -0.5816 | 18.9673 | 45.1373 | 2.2011 | 19.1714 | 0 | 0 | 0 | 0 | 0 | 0 | 0.004 | 0.004
T20 | XTL_038 | START.2028.T20 | START | MARK | MARK | START | 0 | 0 | 0 | 0 | 0 | 2005.2118 | 0 | -2.451 | 2028.0555 | -0.00036512 | 0 | 0 | 0 | -0.0002 | 33.5635 | 0 | 0 | 0 | 17.6253 | 9.9186 | -0.5816 | 18.9673 | 45.1373 | 2.2011 | 19.1714 | 0 | 0 | 0 | 0 | 0 | 0 | 0.004 | 0.004
T20 | XTL_038 | BZ.2028.T20 | BZ.1.T20 | VACUUM | PLACEH | DRIFT | 1 | 0 | 0 | 0 | 0 | 2005.7118 | 0 | -2.4512 | 2028.5555 | -0.00036512 | 0 | 0 | 0 | -0.0002 | 34.0635 | 0 | 0 | 0 | 17.6253 | 11.2168 | -0.7166 | 18.9824 | 40.8646 | 2.0716 | 19.1752 | 0 | 0 | 0 | 0 | 0 | 0 | 0.004 | 0.004
TL | XTL_039 | BPMA.2041.TL | BPMA | DIAG | MONI | BPMA | 0 | 0 | 0 | 0 | 0 | 2018.7368 | 0 | -2.456 | 2041.5805 | -0.00036512 | 0 | 0 | 0 | -0.0002 | 47.0885 | 0 | 0 | 0 | 17.6253 | 50.3335 | -2.4065 | 19.0708 | 9.2847 | 0.4497 | 19.2863 | 0 | 0 | 0 | 0 | 0 | 0 | 0.004 | 0.004
TL | XTL_039 | QF.2042.TL | QF.1.TL | MAGNET | QUAD | QF | 0.5 | 0.095347 | 0 | 0 | 0 | 2019.2118 | 0 | -2.4561 | 2042.0555 | -0.00036512 | 0 | 0 | 0 | -0.0002 | 47.5635 | 0 | 0 | 0 | 17.6253 | 51.4039 | 2.4752 | 19.073 | 9.1279 | -0.4999 | 19.299 | 0 | 0 | 0 | 0 | 0 | 0 | 0.004 | 0.004
TL | XTL_039 | CFX.2042.TL | CFX | MAGNET | HKIC | CFX | 0.1 | 0 | 0 | 0 | 0 | 2019.6818 | 0 | -2.4563 | 2042.5255 | -0.00036512 | 0 | 0 | 0 | -0.0002 | 48.0335 | 0 | 0 | 0 | 17.6253 | 50.0773 | 2.4378 | 19.0739 | 9.4078 | -0.5368 | 19.3037 | 0 | 0 | 0 | 0 | 0 | 0 | 0.004 | 0.004
TL | XTL_040 | CHX.2054.TL | CHX | MAGNET | HKIC | CHX | 0.2 | 0 | 0 | 0 | 0 | 2031.2018 | 0 | -2.4605 | 2054.0455 | -0.00036512 | 0 | 0 | 0 | -0.0002 | 59.5535 | 0 | 0 | 0 | 17.6253 | 12.2266 | 0.8337 | 19.1513 | 40.1604 | -2.1211 | 19.4051 | 0 | 0 | 0 | 0 | 0 | 0 | 0.004 | 0.004
TL | XTL_040 | CHY.2054.TL | CHY | MAGNET | VKIC | CHY | 0.2 | 0 | 0 | 0 | 0 | 2031.5718 | 0 | -2.4606 | 2054.4155 | -0.00036512 | 0 | 0 | 0 | -0.0002 | 59.9235 | 0 | 0 | 0 | 17.6253 | 11.6286 | 0.7824 | 19.1562 | 41.7488 | -2.1718 | 19.4066 | 0 | 0 | 0 | 0 | 0 | 0 | 0.004 | 0.004
TL | XTL_040 | BPMA.2054.TL | BPMA | DIAG | MONI | BPMA | 0 | 0 | 0 | 0 | 0 | 2031.9418 | 0 | -2.4608 | 2054.7855 | -0.00036512 | 0 | 0 | 0 | -0.0002 | 60.2935 | 0 | 0 | 0 | 17.6253 | 11.2162 | 0.745 | 19.16 | 42.9316 | -2.2087 | 19.4076 | 0 | 0 | 0 | 0 | 0 | 0 | 0.004 | 0.004
T20 | XTL_040 | BZ.2055.T20 | BZ.2.T20 | VACUUM | PLACEH | DRIFT | 1 | 0 | 0 | 0 | 0 | 2032.7118 | 0 | -2.4611 | 2055.5555 | -0.00036512 | 0 | 0 | 0 | -0.0002 | 61.0635 | 0 | 0 | 0 | 17.6253 | 9.5476 | 0.5689 | 19.1796 | 48.7626 | -2.3826 | 19.412 | 0 | 0 | 0 | 0 | 0 | 0 | 0.004 | 0.004
TL | XTL_040 | QK.2057.TL | QK.2.TL | MAGNET | QUAD | QK | 1 | -0.095347 | 0 | 0 | 0 | 2034.2118 | 0 | -2.4616 | 2057.0555 | -0.00036512 | 0 | 0 | 0 | -0.0002 | 62.5635 | 0 | 0 | 0 | 17.6253 | 8.9796 | -0.4648 | 19.2062 | 51.182 | 2.4488 | 19.4167 | 0 | 0 | 0 | 0 | 0 | 0 | 0.004 | 0.004
TL | XTL_040 | END.2058.TL | END | MARK | MARK | END | 0 | 0 | 0 | 0 | 0 | 2035.2118 | 0 | -2.462 | 2058.0555 | -0.00036512 | 0 | 0 | 0 | -0.0002 | 63.5635 | 0 | 0 | 0 | 17.6253 | 9.4782 | -0.5325 | 19.2148 | 48.7674 | 2.3804 | 19.4182 | 0 | 0 | 0 | 0 | 0 | 0 | 0.004 | 0.004
T2 | XTL_040 | START.2058.T2 | START | MARK | MARK | START | 0 | 0 | 0 | 0 | 0 | 2035.2118 | 0 | -2.462 | 2058.0555 | -0.00036512 | 0 | 0 | 0 | -0.0002 | 63.5635 | 0 | 0 | 0 | 17.6253 | 9.4782 | -0.5325 | 19.2148 | 48.7674 | 2.3804 | 19.4182 | 0 | 0 | 0 | 0 | 0 | 0 | 0.004 | 0.004
T20 | XTL_040 | BZ.2058.T20 | BZ.3.T20 | VACUUM | PLACEH | DRIFT | 1 | 0 | 0 | 0 | 0 | 2035.7118 | 0 | -2.4621 | 2058.5555 | -0.00036512 | 0 | 0 | 0 | -0.0002 | 64.0635 | 0 | 0 | 0 | 17.6253 | 10.6786 | -0.6679 | 19.2307 | 44.1432 | 2.2437 | 19.4217 | 0 | 0 | 0 | 0 | 0 | 0 | 0.004 | 0.004
T20 | XTL_040 | BZ.2060.T20 | BZ.3.T20 | VACUUM | PLACEH | DRIFT | 1 | 0 | 0 | 0 | 0 | 2037.2118 | 0 | -2.4627 | 2060.0555 | -0.00036512 | 0 | 0 | 0 | -0.0002 | 65.5635 | 0 | 0 | 0 | 17.6253 | 12.987 | -0.871 | 19.251 | 37.7197 | 2.0387 | 19.4275 | 0 | 0 | 0 | 0 | 0 | 0 | 0.004 | 0.004
T20 | XTL_040 | BZ.2061.T20 | BZ.3.T20 | VACUUM | PLACEH | DRIFT | 1 | 0 | 0 | 0 | 0 | 2038.7118 | 0 | -2.4632 | 2061.5555 | -0.00036512 | 0 | 0 | 0 | -0.0002 | 67.0635 | 0 | 0 | 0 | 17.6253 | 15.9048 | -1.0742 | 19.2676 | 31.9112 | 1.8336 | 19.4344 | 0 | 0 | 0 | 0 | 0 | 0 | 0.004 | 0.004
T2 | XTL_040 | BPMA.2071.T2 | BPMA | DIAG | MONI | BPMA | 0 | 0 | 0 | 0 | 0 | 2048.7368 | 0 | -2.4669 | 2071.5805 | -0.00036512 | 0 | 0 | 0 | -0.0002 | 77.0885 | 0 | 0 | 0 | 17.6253 | 48.6537 | -2.364 | 19.3232 | 9.3827 | 0.5316 | 19.5272 | 0 | 0 | 0 | 0 | 0 | 0 | 0.004 | 0.004
T2 | XTL_040 | QF.2072.T2 | QF.1.T2 | MAGNET | QUAD | QF | 0.5 | 0.095347 | 0 | 0 | 0 | 2049.2118 | 0 | -2.4671 | 2072.0555 | -0.00036512 | 0 | 0 | 0 | -0.0002 | 77.5635 | 0 | 0 | 0 | 17.6253 | 49.7437 | 2.3565 | 19.3256 | 9.1114 | -0.4217 | 19.5398 | 0 | 0 | 0 | 0 | 0 | 0 | 0.004 | 0.004
T2 | XTL_040 | CFX.2072.T2 | CFX | MAGNET | HKIC | CFX | 0.1 | 0 | 0 | 0 | 0 | 2049.6818 | 0 | -2.4673 | 2072.5255 | -0.00036512 | 0 | 0 | 0 | -0.0002 | 78.0335 | 0 | 0 | 0 | 17.6253 | 48.4808 | 2.3209 | 19.3264 | 9.3485 | -0.4566 | 19.5445 | 0 | 0 | 0 | 0 | 0 | 0 | 0.004 | 0.004
T2 | XTL_040 | BPMA.2086.T2 | BPMA | DIAG | MONI | BPMA | 0 | 0 | 0 | 0 | 0 | 2063.7368 | 0 | -2.4724 | 2086.5805 | -0.00036512 | 0 | 0 | 0 | -0.0002 | 92.0885 | 0 | 0 | 0 | 17.6253 | 9.3109 | 0.476 | 19.441 | 47.491 | -2.2669 | 19.6602 | 0 | 0 | 0 | 0 | 0 | 0 | 0.004 | 0.004
T2 | XTL_040 | QF.2087.T2 | QF.2.T2 | MAGNET | QUAD | QF | 0.5 | -0.095347 | 0 | 0 | 0 | 2064.2118 | 0 | -2.4726 | 2087.0555 | -0.00036512 | 0 | 0 | 0 | -0.0002 | 92.5635 | 0 | 0 | 0 | 17.6253 | 9.1171 | -0.4742 | 19.4537 | 48.4967 | 2.3373 | 19.6626 | 0 | 0 | 0 | 0 | 0 | 0 | 0.004 | 0.004
T2 | XTL_040 | CFY.2087.T2 | CFY | MAGNET | VKIC | CFY | 0.1 | 0 | 0 | 0 | 0 | 2064.6818 | 0 | -2.4727 | 2087.5255 | -0.00036512 | 0 | 0 | 0 | -0.0002 | 93.0335 | 0 | 0 | 0 | 17.6253 | 9.383 | -0.5105 | 19.4583 | 47.2443 | 2.3013 | 19.6635 | 0 | 0 | 0 | 0 | 0 | 0 | 0.004 | 0.004
T2 | XS1_000 | BPMA.2101.T2 | BPMA | DIAG | MONI | BPMA | 0 | 0 | 0 | 0 | 0 | 2078.7368 | 0 | -2.4779 | 2101.5805 | -0.00036512 | 0 | 0 | 0 | -0.0002 | 107.0885 | 0 | 0 | 0 | 17.6253 | 50.0347 | -2.3921 | 19.5702 | 8.9236 | 0.4349 | 19.7829 | 0 | 0 | 0 | 0 | 0 | 0 | 0.004 | 0.004
T2 | XS1_000 | QF.2102.T2 | QF.1.T2 | MAGNET | QUAD | QF | 0.5 | 0.095347 | 0 | 0 | 0 | 2079.2118 | 0 | -2.478 | 2102.0555 | -0.00036512 | 0 | 0 | 0 | -0.0002 | 107.5635 | 0 | 0 | 0 | 17.6253 | 51.0987 | 2.4604 | 19.5724 | 8.7736 | -0.4841 | 19.7962 | 0 | 0 | 0 | 0 | 0 | 0 | 0.004 | 0.004
T2 | XS1_000 | CFX.2102.T2 | CFX | MAGNET | HKIC | CFX | 0.1 | 0 | 0 | 0 | 0 | 2079.6818 | 0 | -2.4782 | 2102.5255 | -0.00036512 | 0 | 0 | 0 | -0.0002 | 108.0335 | 0 | 0 | 0 | 17.6253 | 49.7801 | 2.4232 | 19.5733 | 9.0453 | -0.5221 | 19.801 | 0 | 0 | 0 | 0 | 0 | 0 | 0.004 | 0.004
T2 | XS1_000 | BSEC.2103.T2 | BSEC | MAGNET | RBEN | BSEC | 2 | 0 | 0 | 0 | 0 | 2080.9318 | 0 | -2.4787 | 2103.7755 | -0.00036512 | 0 | 0 | 0 | -0.0002 | 109.2835 | 0 | 0 | 0 | 17.6253 | 39.7863 | 2.1195 | 19.5812 | 12.0235 | -0.8316 | 19.8348 | 0 | 0 | 0 | 0 | 0 | 0 | 0.004 | 0.004
T2 | XS1_000 | BPMA.2116.T2 | BPMA | DIAG | MONI | BPMA | 0 | 0 | 0 | 0 | 0 | 2093.7368 | 0 | -2.4833 | 2116.5805 | -0.00036512 | 0 | 0 | 0 | -0.0002 | 122.0885 | 0 | 0 | 0 | 17.6253 | 8.9828 | 0.4899 | 19.6885 | 51.2652 | -2.4925 | 19.9137 | 0 | 0 | 0 | 0 | 0 | 0 | 0.004 | 0.004
T2 | XS1_000 | QF.2117.T2 | QF.2.T2 | MAGNET | QUAD | QF | 0.5 | -0.095347 | 0 | 0 | 0 | 2094.2118 | 0 | -2.4835 | 2117.0555 | -0.00036512 | 0 | 0 | 0 | -0.0002 | 122.5635 | 0 | 0 | 0 | 17.6253 | 8.7556 | -0.4309 | 19.7017 | 52.4149 | 2.4829 | 19.9159 | 0 | 0 | 0 | 0 | 0 | 0 | 0.004 | 0.004
T2 | XS1_000 | CFY.2117.T2 | CFY | MAGNET | VKIC | CFY | 0.1 | 0 | 0 | 0 | 0 | 2094.6818 | 0 | -2.4837 | 2117.5255 | -0.00036512 | 0 | 0 | 0 | -0.0002 | 123.0335 | 0 | 0 | 0 | 17.6253 | 8.9982 | -0.4675 | 19.7065 | 51.084 | 2.446 | 19.9167 | 0 | 0 | 0 | 0 | 0 | 0 | 0.004 | 0.004
T2 | XS1_000 | VCBSTOP.2117.T2 | VCBSTOP | VACUUM | VAC | VCBSTOP | 0.3 | 0 | 0 | 0 | 0 | 2095.0818 | 0 | -2.4838 | 2117.9255 | -0.00036512 | 0 | 0 | 0 | -0.0002 | 123.4335 | 0 | 0 | 0 | 17.6253 | 9.4995 | -0.5352 | 19.7151 | 48.6722 | 2.3777 | 19.9183 | 0 | 0 | 0 | 0 | 0 | 0 | 0.004 | 0.004
T2 | XS1_000 | BPMA.2132.T2 | BPMA | DIAG | MONI | BPMA | 0 | 0 | 0 | 0 | 0 | 2109.2368 | 0 | -2.489 | 2132.0805 | -0.00036512 | 0 | 0 | 0 | -0.0002 | 137.5885 | 0 | 0 | 0 | 17.6253 | 51.0516 | -2.4317 | 19.8248 | 8.8853 | 0.4632 | 20.0359 | 0 | 0 | 0 | 0 | 0 | 0 | 0.004 | 0.004
T2 | XS1_000 | QF.2132.T2 | QF..T2 | MAGNET | QUAD | QF | 0.5 | 0.095347 | 0 | 0 | 0 | 2109.7118 | 0 | -2.4892 | 2132.5555 | -0.00036512 | 0 | 0 | 0 | -0.0002 | 138.0635 | 0 | 0 | 0 | 17.6253 | 52.1237 | 2.5193 | 19.8271 | 8.6927 | -0.4507 | 20.0492 | 0 | 0 | 0 | 0 | 0 | 0 | 0.004 | 0.004
T2 | XS1_000 | CFX.2133.T2 | CFX | MAGNET | HKIC | CFX | 0.1 | 0 | 0 | 0 | 0 | 2110.1818 | 0 | -2.4893 | 2133.0255 | -0.00036512 | 0 | 0 | 0 | -0.0002 | 138.5335 | 0 | 0 | 0 | 17.6253 | 50.7735 | 2.4813 | 19.8279 | 8.9462 | -0.4881 | 20.0541 | 0 | 0 | 0 | 0 | 0 | 0 | 0.004 | 0.004
T2 | XS1_000 | BPMA.2146.T2 | BPMA | DIAG | MONI | BPMA | 0 | 0 | 0 | 0 | 0 | 2123.7368 | 0 | -2.4943 | 2146.5805 | -0.00036512 | 0 | 0 | 0 | -0.0002 | 152.0885 | 0 | 0 | 0 | 17.6253 | 9.462 | 0.5777 | 19.9335 | 47.3726 | -2.3573 | 20.168 | 0 | 0 | 0 | 0 | 0 | 0 | 0.004 | 0.004
T2 | XS1_000 | QF.2147.T2 | QF..T2 | MAGNET | QUAD | QF | 0.5 | -0.095347 | 0 | 0 | 0 | 2124.2118 | 0 | -2.4945 | 2147.0555 | -0.00036512 | 0 | 0 | 0 | -0.0002 | 152.5635 | 0 | 0 | 0 | 17.6253 | 9.1276 | -0.3801 | 19.9461 | 48.5148 | 2.242 | 20.1704 | 0 | 0 | 0 | 0 | 0 | 0 | 0.004 | 0.004
T2 | XS1_000 | CFY.2147.T2 | CFY | MAGNET | VKIC | CFY | 0.1 | 0 | 0 | 0 | 0 | 2124.6818 | 0 | -2.4946 | 2147.5255 | -0.00036512 | 0 | 0 | 0 | -0.0002 | 153.0335 | 0 | 0 | 0 | 17.6253 | 9.342 | -0.414 | 19.9508 | 47.3132 | 2.2084 | 20.1712 | 0 | 0 | 0 | 0 | 0 | 0 | 0.004 | 0.004
T2 | XTD2_001 | BPMA.2161.T2 | BPMA | DIAG | MONI | BPMA | 0 | 0 | 0 | 0 | 0 | 2138.7368 | 0 | -2.4998 | 2161.5805 | -0.00036512 | 0 | 0 | 0 | -0.0002 | 167.0885 | 0 | 0 | 0 | 17.6253 | 45.5314 | -2.1701 | 20.0696 | 9.8193 | 0.4688 | 20.2838 | 0 | 0 | 0 | 0 | 0 | 0 | 0.004 | 0.004
T2 | XTD2_001 | QF.2162.T2 | QF..T2 | MAGNET | QUAD | QF | 0.5 | 0.095347 | 0 | 0 | 0 | 2139.2118 | 0 | -2.4999 | 2162.0555 | -0.00036512 | 0 | 0 | 0 | -0.0002 | 167.5635 | 0 | 0 | 0 | 17.6253 | 46.4916 | 2.2427 | 20.0721 | 9.657 | -0.5267 | 20.2958 | 0 | 0 | 0 | 0 | 0 | 0 | 0.004 | 0.004
T2 | XTD2_001 | CFX.2162.T2 | CFX | MAGNET | HKIC | CFX | 0.1 | 0 | 0 | 0 | 0 | 2139.6818 | 0 | -2.5001 | 2162.5255 | -0.00036512 | 0 | 0 | 0 | -0.0002 | 168.0335 | 0 | 0 | 0 | 17.6253 | 45.29 | 2.2077 | 20.073 | 9.9511 | -0.5625 | 20.3002 | 0 | 0 | 0 | 0 | 0 | 0 | 0.004 | 0.004
T2 | XTD2_001 | BPMA.2176.T2 | BPMA | DIAG | MONI | BPMA | 0 | 0 | 0 | 0 | 0 | 2153.7368 | 0 | -2.5052 | 2176.5805 | -0.00036512 | 0 | 0 | 0 | -0.0002 | 182.0885 | 0 | 0 | 0 | 17.6253 | 8.8911 | 0.3913 | 20.1959 | 51.6516 | -2.4151 | 20.4062 | 0 | 0 | 0 | 0 | 0 | 0 | 0.004 | 0.004
T2 | XTD2_001 | QF.2177.T2 | QF..T2 | MAGNET | QUAD | QF | 0.5 | -0.095347 | 0 | 0 | 0 | 2154.2118 | 0 | -2.5054 | 2177.0555 | -0.00036512 | 0 | 0 | 0 | -0.0002 | 182.5635 | 0 | 0 | 0 | 17.6253 | 8.8032 | -0.528 | 20.2092 | 52.6707 | 2.5913 | 20.4084 | 0 | 0 | 0 | 0 | 0 | 0 | 0.004 | 0.004
T2 | XTD2_001 | CFY.2177.T2 | CFY | MAGNET | VKIC | CFY | 0.1 | 0 | 0 | 0 | 0 | 2154.6818 | 0 | -2.5056 | 2177.5255 | -0.00036512 | 0 | 0 | 0 | -0.0002 | 183.0335 | 0 | 0 | 0 | 17.6253 | 9.0989 | -0.5672 | 20.214 | 51.2821 | 2.5518 | 20.4092 | 0 | 0 | 0 | 0 | 0 | 0 | 0.004 | 0.004
T2 | XTD2_001 | OTRB.2177.T2 | OTRB | DIAG | INSTR | OTRB | 0 | 0 | 0 | 0 | 0 | 2154.9318 | 0 | -2.5057 | 2177.7755 | -0.00036512 | 0 | 0 | 0 | -0.0002 | 183.2835 | 0 | 0 | 0 | 17.6253 | 9.3316 | -0.5963 | 20.2174 | 50.2672 | 2.5225 | 20.4098 | 0 | 0 | 0 | 0 | 0 | 0 | 0.02 | 0.02
T2 | XTD2_001 | BPMA.2191.T2 | BPMA | DIAG | MONI | BPMA | 0 | 0 | 0 | 0 | 0 | 2168.7368 | 0 | -2.5107 | 2191.5805 | -0.00036512 | 0 | 0 | 0 | -0.0002 | 197.0885 | 0 | 0 | 0 | 17.6253 | 53.4776 | -2.6016 | 20.3235 | 8.5366 | 0.5004 | 20.5259 | 0 | 0 | 0 | 0 | 0 | 0 | 0.02 | 0.02
T2 | XTD2_001 | QF.2192.T2 | QF.3.T2 | MAGNET | QUAD | QF | 0.5 | 0.083408 | 0 | 0 | 0 | 2169.2118 | 0 | -2.5109 | 2192.0555 | -0.00036512 | 0 | 0 | 0 | -0.0002 | 197.5635 | 0 | 0 | 0 | 17.6253 | 55.0053 | 1.9448 | 20.3256 | 8.2273 | -0.2816 | 20.5399 | 0 | 0 | 0 | 0 | 0 | 0 | 0.02 | 0.02
T2 | XTD2_001 | CFX.2192.T2 | CFX | MAGNET | HKIC | CFX | 0.1 | 0 | 0 | 0 | 0 | 2169.6818 | 0 | -2.5111 | 2192.5255 | -0.00036512 | 0 | 0 | 0 | -0.0002 | 198.0335 | 0 | 0 | 0 | 17.6253 | 53.9614 | 1.9214 | 20.3263 | 8.3889 | -0.3171 | 20.545 | 0 | 0 | 0 | 0 | 0 | 0 | 0.02 | 0.02
T2 | XTD2_001 | OTRB.2192.T2 | OTRB | DIAG | INSTR | OTRB | 0 | 0 | 0 | 0 | 0 | 2169.9318 | 0 | -2.5112 | 2192.7755 | -0.00036512 | 0 | 0 | 0 | -0.0002 | 198.2835 | 0 | 0 | 0 | 17.6253 | 53.1963 | 1.904 | 20.3269 | 8.521 | -0.3433 | 20.5488 | 0 | 0 | 0 | 0 | 0 | 0 | 0.02 | 0.02
T2 | XTD2_001 | BPMA.2206.T2 | BPMA | DIAG | MONI | BPMA | 0 | 0 | 0 | 0 | 0 | 2183.7368 | 0 | -2.5162 | 2206.5805 | -0.00036512 | 0 | 0 | 0 | -0.0002 | 212.0885 | 0 | 0 | 0 | 17.6253 | 17.1974 | 0.7037 | 20.4024 | 43.0009 | -2.1543 | 20.677 | 0 | 0 | 0 | 0 | 0 | 0 | 0.02 | 0.02
T2 | XTD2_001 | QF.2207.T2 | QF.4.T2 | MAGNET | QUAD | QF | 0.5 | -0.083455 | 0 | 0 | 0 | 2184.2118 | 0 | -2.5164 | 2207.0555 | -0.00036512 | 0 | 0 | 0 | -0.0002 | 212.5635 | 0 | 0 | 0 | 17.6253 | 16.9182 | -0.7513 | 20.4092 | 44.3232 | 1.501 | 20.6796 | 0 | 0 | 0 | 0 | 0 | 0 | 0.02 | 0.02
T2 | XTD2_001 | CFY.2207.T2 | CFY | MAGNET | VKIC | CFY | 0.1 | 0 | 0 | 0 | 0 | 2184.6818 | 0 | -2.5165 | 2207.5255 | -0.00036512 | 0 | 0 | 0 | -0.0002 | 213.0335 | 0 | 0 | 0 | 17.6253 | 17.3307 | -0.7763 | 20.4117 | 43.5181 | 1.4811 | 20.6806 | 0 | 0 | 0 | 0 | 0 | 0 | 0.02 | 0.02
T2 | XTD2_001 | OTRB.2207.T2 | OTRB | DIAG | INSTR | OTRB | 0 | 0 | 0 | 0 | 0 | 2184.9318 | 0 | -2.5166 | 2207.7755 | -0.00036512 | 0 | 0 | 0 | -0.0002 | 213.2835 | 0 | 0 | 0 | 17.6253 | 17.6449 | -0.7948 | 20.4135 | 42.9286 | 1.4665 | 20.6813 | 0 | 0 | 0 | 0 | 0 | 0 | 0.02 | 0.02
T2 | XTD2_002 | BPMA.2218.T2 | BPMA | DIAG | MONI | BPMA | 0 | 0 | 0 | 0 | 0 | 2195.5368 | 0 | -2.5205 | 2218.3805 | -0.00036512 | 0 | 0 | 0 | -0.0002 | 223.8885 | 0 | 0 | 0 | 17.6253 | 44.9027 | -1.7755 | 20.475 | 20.0788 | 0.6882 | 20.7401 | 0 | 0 | 0 | 0 | 0 | 0 | 0.02 | 0.02
T2 | XTD2_002 | QF.2218.T2 | QF.5.T2 | MAGNET | QUAD | QF | 0.5 | 0.072212 | 0 | 0 | 0 | 2196.0118 | 0 | -2.5207 | 2218.8555 | -0.00036512 | 0 | 0 | 0 | -0.0002 | 224.3635 | 0 | 0 | 0 | 17.6253 | 45.8521 | 1.5084 | 20.4775 | 19.826 | -0.7793 | 20.746 | 0 | 0 | 0 | 0 | 0 | 0 | 0.02 | 0.02
T2 | XTD2_002 | CFX.2219.T2 | CFX | MAGNET | HKIC | CFX | 0.1 | 0 | 0 | 0 | 0 | 2196.4818 | 0 | -2.5209 | 2219.3255 | -0.00036512 | 0 | 0 | 0 | -0.0002 | 224.8335 | 0 | 0 | 0 | 17.6253 | 45.0427 | 1.4891 | 20.4785 | 20.2527 | -0.8012 | 20.7481 | 0 | 0 | 0 | 0 | 0 | 0 | 0.02 | 0.02
T2 | XTD2_002 | OTRB.2219.T2 | OTRB | DIAG | INSTR | OTRB | 0 | 0 | 0 | 0 | 0 | 2196.7318 | 0 | -2.5209 | 2219.5755 | -0.00036512 | 0 | 0 | 0 | -0.0002 | 225.0835 | 0 | 0 | 0 | 17.6253 | 44.45 | 1.4748 | 20.4792 | 20.5764 | -0.8174 | 20.7497 | 0 | 0 | 0 | 0 | 0 | 0 | 0.02 | 0.02
T2 | XTD2_002 | PYR.2228.T2 | PYR | DIAG | INSTR | PYR | 0 | 0 | 0 | 0 | 0 | 2205.5711 | 0 | -2.5242 | 2228.4148 | -0.00036512 | 0 | 0 | 0 | -0.0002 | 233.9228 | 0 | 0 | 0 | 17.6253 | 23.9583 | 0.8434 | 20.5229 | 41.361 | -1.534 | 20.7987 | 0 | 0 | 0 | 0 | 0 | 0 | 0.02 | 0.02
T2 | XTD2_002 | TORA.2228.T2 | TORA | DIAG | INSTR | TORA | 0 | 0 | 0 | 0 | 0 | 2205.8711 | 0 | -2.5243 | 2228.7148 | -0.00036512 | 0 | 0 | 0 | -0.0002 | 234.2228 | 0 | 0 | 0 | 17.6253 | 23.4587 | 0.822 | 20.5249 | 42.2887 | -1.5583 | 20.7998 | 0 | 0 | 0 | 0 | 0 | 0 | 0.02 | 0.02
T2 | XTD2_002 | VCSTEP.2229.T2 | VCSTEP | MARK | MARK | VCSTEP | 0 | 0 | 0 | 0 | 0 | 2206.1711 | 0 | -2.5244 | 2229.0148 | -0.00036512 | 0 | 0 | 0 | -0.0002 | 234.5228 | 0 | 0 | 0 | 17.6253 | 22.9719 | 0.8006 | 20.5269 | 43.231 | -1.5826 | 20.8009 | 0 | 0 | 0 | 0 | 0 | 0 | 0.02 | 0.02
T2 | XTD2_002 | BPME.2229.T2 | BPME | DIAG | MONI | BPME | 0 | 0 | 0 | 0 | 0 | 2206.3711 | 0 | -2.5245 | 2229.2148 | -0.00036512 | 0 | 0 | 0 | -0.0002 | 234.7228 | 0 | 0 | 0 | 17.6253 | 22.6545 | 0.7863 | 20.5283 | 43.8673 | -1.5988 | 20.8017 | 0 | 0 | 0 | 0 | 0 | 0 | 0.02 | 0.02
T2 | XTD2_002 | QA.2229.T2 | QA.1.T2 | MAGNET | QUAD | QA | 0.1 | -0.059151 | 0 | 0 | 0 | 2206.6461 | 0 | -2.5246 | 2229.4898 | -0.00036512 | 0 | 0 | 0 | -0.0002 | 234.9978 | 0 | 0 | 0 | 17.6253 | 22.2826 | -0.5524 | 20.5306 | 44.6506 | 1.0211 | 20.8028 | 0 | 0 | 0 | 0 | 0 | 0 | 0.02 | 0.02
T2 | XTD2_002 | CEY.2229.T2 | CEY | MAGNET | VKIC | CEY | 0.1 | 0 | 0 | 0 | 0 | 2206.9061 | 0 | -2.5247 | 2229.7498 | -0.00036512 | 0 | 0 | 0 | -0.0002 | 235.2578 | 0 | 0 | 0 | 17.6253 | 22.5738 | -0.5676 | 20.5325 | 44.1227 | 1.0092 | 20.8038 | 0 | 0 | 0 | 0 | 0 | 0 | 0.02 | 0.02
T2 | XTD2_002 | CEX.2229.T2 | CEX | MAGNET | HKIC | CEX | 0.1 | 0 | 0 | 0 | 0 | 2207.1561 | 0 | -2.5247 | 2229.9998 | -0.00036512 | 0 | 0 | 0 | -0.0002 | 235.5078 | 0 | 0 | 0 | 17.6253 | 22.8612 | -0.5822 | 20.5342 | 43.6209 | 0.9978 | 20.8047 | 0 | 0 | 0 | 0 | 0 | 0 | 0.02 | 0.02
T2 | XTD2_002 | CEY.2235.T2 | CEY | MAGNET | VKIC | CEY | 0.1 | 0 | 0 | 0 | 0 | 2212.2361 | 0 | -2.5266 | 2235.0798 | -0.00036512 | 0 | 0 | 0 | -0.0002 | 240.5878 | 0 | 0 | 0 | 17.6253 | 30.2882 | -0.8798 | 20.5652 | 34.6639 | 0.7654 | 20.8255 | 0 | 0 | 0 | 0 | 0 | 0 | 0.02 | 0.02
T2 | XTD2_002 | CEX.2235.T2 | CEX | MAGNET | HKIC | CEX | 0.1 | 0 | 0 | 0 | 0 | 2212.4861 | 0 | -2.5267 | 2235.3298 | -0.00036512 | 0 | 0 | 0 | -0.0002 | 240.8378 | 0 | 0 | 0 | 17.6253 | 30.7318 | -0.8944 | 20.5665 | 34.2841 | 0.754 | 20.8267 | 0 | 0 | 0 | 0 | 0 | 0 | 0.02 | 0.02
T2 | XTD2_002 | QA.2235.T2 | QA.2.T2 | MAGNET | QUAD | QA | 0.1 | 0.060633 | 0 | 0 | 0 | 2212.7461 | 0 | -2.5268 | 2235.5898 | -0.00036512 | 0 | 0 | 0 | -0.0002 | 241.0978 | 0 | 0 | 0 | 17.6253 | 31.0124 | 0.9745 | 20.5678 | 34.1014 | -1.3214 | 20.8279 | 0 | 0 | 0 | 0 | 0 | 0 | 0.02 | 0.02
T2 | XTD2_002 | BPME.2235.T2 | BPME | DIAG | MONI | BPME | 0 | 0 | 0 | 0 | 0 | 2213.0211 | 0 | -2.5269 | 2235.8648 | -0.00036512 | 0 | 0 | 0 | -0.0002 | 241.3728 | 0 | 0 | 0 | 17.6253 | 30.5771 | 0.9604 | 20.569 | 34.7001 | -1.3396 | 20.8289 | 0 | 0 | 0 | 0 | 0 | 0 | 0.02 | 0.02
SA1 | XTD2_002 | START.2236.SA1 | START | MARK | MARK | START | 0 | 0 | 0 | 0 | 0 | 2213.2334 | 0 | -2.527 | 2236.0771 | -0.00036512 | 0 | 0 | 0 | -0.0002 | 241.5851 | 0 | 0 | 0 | 17.6253 | 30.1722 | 0.947 | 20.5701 | 35.2724 | -1.3566 | 20.8299 | 0 | 0 | 0 | 0 | 0 | 0 | 0.02 | 0.02
SA1 | XTD2_002 | U40.2238.SA1 | U40 | UNDU | UNDULATO | U40 | 5 | 0 | 0 | 0 | 0 | 2215.7334 | 0 | -2.5279 | 2238.5771 | -0.00036512 | 0 | 0 | 0 | -0.0002 | 244.0851 | 0 | 0 | 0 | 17.6253 | 22.2735 | 0.6327 | 20.601 | 50.5152 | -1.6843 | 20.8488 | 0 | 0 | 0 | 0 | 0 | 0 | 0.02 | 0.02
SA1 | XTD2_002 | CXA.2241.SA1 | CXA | MAGNET | HKIC | CXA | 0.025 | 0 | 0 | 0 | 0 | 2218.2926 | 0 | -2.5288 | 2241.1363 | -0.00036512 | 0 | 0 | 0 | -0.0002 | 246.6443 | 0 | 0 | 0 | 17.6253 | 22.1831 | 0.6282 | 20.6015 | 50.7572 | -1.6897 | 20.849 | 0 | 0 | 0 | 0 | 0 | 0 | 0.02 | 0.02
SA1 | XTD2_002 | CYA.2241.SA1 | CYA | MAGNET | VKIC | CYA | 0.025 | 0 | 0 | 0 | 0 | 2218.3176 | 0 | -2.5288 | 2241.1613 | -0.00036512 | 0 | 0 | 0 | -0.0002 | 246.6693 | 0 | 0 | 0 | 17.6253 | 22.1517 | 0.6266 | 20.6016 | 50.8417 | -1.6916 | 20.8491 | 0 | 0 | 0 | 0 | 0 | 0 | 0.02 | 0.02
SA1 | XTD2_002 | BPME.2241.SA1 | BPME | DIAG | MONI | BPME | 0 | 0 | 0 | 0 | 0 | 2218.6024 | 0 | -2.5289 | 2241.4461 | -0.00036512 | 0 | 0 | 0 | -0.0002 | 246.9541 | 0 | 0 | 0 | 17.6253 | 21.8151 | 0.6095 | 20.6036 | 51.7686 | -1.7123 | 20.8499 | 0 | 0 | 0 | 0 | 0 | 0 | 0.02 | 0.02
SA1 | XTD2_002 | QA.2241.SA1 | QA.1.SA1 | MAGNET | QUAD | QA | 0.1 | -0.059151 | 0 | 0 | 0 | 2218.8461 | 0 | -2.529 | 2241.6898 | -0.00036512 | 0 | 0 | 0 | -0.0002 | 247.1978 | 0 | 0 | 0 | 17.6253 | 21.5899 | -0.6835 | 20.6058 | 52.4702 | 1.3751 | 20.8508 | 0 | 0 | 0 | 0 | 0 | 0 | 0.02 | 0.02
SA1 | XTD2_002 | BPS.2241.SA1 | BPS | UNDU | PHASESHI | BPS | 0.23 | 0 | 0 | 0 | 0 | 2219.1161 | 0 | -2.5291 | 2241.9598 | -0.00036512 | 0 | 0 | 0 | -0.0002 | 247.4678 | 0 | 0 | 0 | 17.6253 | 22.0555 | -0.7063 | 20.6082 | 51.5551 | 1.3567 | 20.8518 | 0 | 0 | 0 | 0 | 0 | 0 | 0.02 | 0.02
SA1 | XTD2_002 | CXA.2242.SA1 | CXA | MAGNET | HKIC | CXA | 0.025 | 0 | 0 | 0 | 0 | 2219.2481 | 0 | -2.5292 | 2242.0918 | -0.00036512 | 0 | 0 | 0 | -0.0002 | 247.5998 | 0 | 0 | 0 | 17.6253 | 22.0972 | -0.7083 | 20.6084 | 51.4752 | 1.3551 | 20.8519 | 0 | 0 | 0 | 0 | 0 | 0 | 0.02 | 0.02
SA1 | XTD2_002 | CYA.2242.SA1 | CYA | MAGNET | VKIC | CYA | 0.025 | 0 | 0 | 0 | 0 | 2219.2731 | 0 | -2.5292 | 2242.1168 | -0.00036512 | 0 | 0 | 0 | -0.0002 | 247.6248 | 0 | 0 | 0 | 17.6253 | 22.1326 | -0.71 | 20.6086 | 51.4074 | 1.3537 | 20.852 | 0 | 0 | 0 | 0 | 0 | 0 | 0.02 | 0.02
SA1 | XTD2_002 | U40.2244.SA1 | U40 | UNDU | UNDULATO | U40 | 5 | 0 | 0 | 0 | 0 | 2221.8334 | 0 | -2.5301 | 2244.6771 | -0.00036512 | 0 | 0 | 0 | -0.0002 | 250.1851 | 0 | 0 | 0 | 17.6253 | 31.0318 | -1.053 | 20.6395 | 38.8254 | 1.1333 | 20.87 | 0 | 0 | 0 | 0 | 0 | 0 | 0.02 | 0.02
SA1 | XTD2_002 | CXA.2247.SA1 | CXA | MAGNET | HKIC | CXA | 0.025 | 0 | 0 | 0 | 0 | 2224.3926 | 0 | -2.531 | 2247.2363 | -0.00036512 | 0 | 0 | 0 | -0.0002 | 252.7443 | 0 | 0 | 0 | 17.6253 | 31.1831 | -1.0579 | 20.6398 | 38.6632 | 1.1291 | 20.8703 | 0 | 0 | 0 | 0 | 0 | 0 | 0.02 | 0.02
SA1 | XTD2_002 | CYA.2247.SA1 | CYA | MAGNET | VKIC | CYA | 0.025 | 0 | 0 | 0 | 0 | 2224.4176 | 0 | -2.5311 | 2247.2613 | -0.00036512 | 0 | 0 | 0 | -0.0002 | 252.7693 | 0 | 0 | 0 | 17.6253 | 31.236 | -1.0596 | 20.64 | 38.6068 | 1.1276 | 20.8704 | 0 | 0 | 0 | 0 | 0 | 0 | 0.02 | 0.02
SA1 | XTD2_002 | BPME.2247.SA1 | BPME | DIAG | MONI | BPME | 0 | 0 | 0 | 0 | 0 | 2224.7024 | 0 | -2.5312 | 2247.5461 | -0.00036512 | 0 | 0 | 0 | -0.0002 | 253.0541 | 0 | 0 | 0 | 17.6253 | 31.8181 | -1.0781 | 20.6413 | 37.997 | 1.1116 | 20.8715 | 0 | 0 | 0 | 0 | 0 | 0 | 0.02 | 0.02
SA1 | XTD2_002 | QA.2247.SA1 | QA.2.SA1 | MAGNET | QUAD | QA | 0.1 | 0.060633 | 0 | 0 | 0 | 2224.9461 | 0 | -2.5312 | 2247.7898 | -0.00036512 | 0 | 0 | 0 | -0.0002 | 253.2978 | 0 | 0 | 0 | 17.6253 | 32.2614 | 0.862 | 20.6428 | 37.5764 | -1.1795 | 20.8728 | 0 | 0 | 0 | 0 | 0 | 0 | 0.02 | 0.02
SA1 | XTD2_002 | BPS.2248.SA1 | BPS | UNDU | PHASESHI | BPS | 0.23 | 0 | 0 | 0 | 0 | 2225.2161 | 0 | -2.5313 | 2248.0598 | -0.00036512 | 0 | 0 | 0 | -0.0002 | 253.5678 | 0 | 0 | 0 | 17.6253 | 31.6899 | 0.8439 | 20.6445 | 38.3738 | -1.2008 | 20.8742 | 0 | 0 | 0 | 0 | 0 | 0 | 0.02 | 0.02
SA1 | XTD2_002 | CXA.2248.SA1 | CXA | MAGNET | HKIC | CXA | 0.025 | 0 | 0 | 0 | 0 | 2225.3481 | 0 | -2.5314 | 2248.1918 | -0.00036512 | 0 | 0 | 0 | -0.0002 | 253.6998 | 0 | 0 | 0 | 17.6253 | 31.6402 | 0.8423 | 20.6446 | 38.4446 | -1.2027 | 20.8743 | 0 | 0 | 0 | 0 | 0 | 0 | 0.02 | 0.02
SA1 | XTD2_002 | CYA.2248.SA1 | CYA | MAGNET | VKIC | CYA | 0.025 | 0 | 0 | 0 | 0 | 2225.3731 | 0 | -2.5314 | 2248.2168 | -0.00036512 | 0 | 0 | 0 | -0.0002 | 253.7248 | 0 | 0 | 0 | 17.6253 | 31.5981 | 0.841 | 20.6447 | 38.5048 | -1.2043 | 20.8744 | 0 | 0 | 0 | 0 | 0 | 0 | 0.02 | 0.02
SA1 | XTD2_002 | U40.2250.SA1 | U40 | UNDU | UNDULATO | U40 | 5 | 0 | 0 | 0 | 0 | 2227.9334 | 0 | -2.5323 | 2250.7771 | -0.00036512 | 0 | 0 | 0 | -0.0002 | 256.2851 | 0 | 0 | 0 | 17.6253 | 24.4847 | 0.5682 | 20.6738 | 51.9306 | -1.4481 | 20.8924 | 0 | 0 | 0 | 0 | 0 | 0 | 0.02 | 0.02
SA1 | XTD2_002 | CXA.2253.SA1 | CXA | MAGNET | HKIC | CXA | 0.025 | 0 | 0 | 0 | 0 | 2230.4926 | 0 | -2.5333 | 2253.3363 | -0.00036512 | 0 | 0 | 0 | -0.0002 | 258.8443 | 0 | 0 | 0 | 17.6253 | 24.4035 | 0.5644 | 20.6742 | 52.1385 | -1.4524 | 20.8926 | 0 | 0 | 0 | 0 | 0 | 0 | 0.02 | 0.02
SA1 | XTD2_002 | CYA.2253.SA1 | CYA | MAGNET | VKIC | CYA | 0.025 | 0 | 0 | 0 | 0 | 2230.5176 | 0 | -2.5333 | 2253.3613 | -0.00036512 | 0 | 0 | 0 | -0.0002 | 258.8693 | 0 | 0 | 0 | 17.6253 | 24.3753 | 0.563 | 20.6744 | 52.2112 | -1.4539 | 20.8927 | 0 | 0 | 0 | 0 | 0 | 0 | 0.02 | 0.02
SA1 | XTD2_002 | BPME.2253.SA1 | BPME | DIAG | MONI | BPME | 0 | 0 | 0 | 0 | 0 | 2230.8024 | 0 | -2.5334 | 2253.6461 | -0.00036512 | 0 | 0 | 0 | -0.0002 | 259.1541 | 0 | 0 | 0 | 17.6253 | 24.0727 | 0.5483 | 20.6762 | 53.0074 | -1.4701 | 20.8935 | 0 | 0 | 0 | 0 | 0 | 0 | 0.02 | 0.02
SA1 | XTD2_002 | QA.2253.SA1 | QA.1.SA1 | MAGNET | QUAD | QA | 0.1 | -0.059151 | 0 | 0 | 0 | 2231.0461 | 0 | -2.5335 | 2253.8898 | -0.00036512 | 0 | 0 | 0 | -0.0002 | 259.3978 | 0 | 0 | 0 | 17.6253 | 23.8963 | -0.8783 | 20.6781 | 53.5588 | 1.6866 | 20.8944 | 0 | 0 | 0 | 0 | 0 | 0 | 0.02 | 0.02
SA1 | XTD2_002 | BPS.2254.SA1 | BPS | UNDU | PHASESHI | BPS | 0.23 | 0 | 0 | 0 | 0 | 2231.3161 | 0 | -2.5336 | 2254.1598 | -0.00036512 | 0 | 0 | 0 | -0.0002 | 259.6678 | 0 | 0 | 0 | 17.6253 | 24.493 | -0.9031 | 20.6804 | 52.4368 | 1.6626 | 20.8954 | 0 | 0 | 0 | 0 | 0 | 0 | 0.02 | 0.02
SA1 | XTD2_002 | CXA.2254.SA1 | CXA | MAGNET | HKIC | CXA | 0.025 | 0 | 0 | 0 | 0 | 2231.4481 | 0 | -2.5336 | 2254.2918 | -0.00036512 | 0 | 0 | 0 | -0.0002 | 259.7998 | 0 | 0 | 0 | 17.6253 | 24.5463 | -0.9053 | 20.6805 | 52.3389 | 1.6605 | 20.8955 | 0 | 0 | 0 | 0 | 0 | 0 | 0.02 | 0.02
SA1 | XTD2_002 | CYA.2254.SA1 | CYA | MAGNET | VKIC | CYA | 0.025 | 0 | 0 | 0 | 0 | 2231.4731 | 0 | -2.5336 | 2254.3168 | -0.00036512 | 0 | 0 | 0 | -0.0002 | 259.8248 | 0 | 0 | 0 | 17.6253 | 24.5916 | -0.9071 | 20.6807 | 52.2559 | 1.6587 | 20.8956 | 0 | 0 | 0 | 0 | 0 | 0 | 0.02 | 0.02
SA1 | XTD2_002 | U40.2256.SA1 | U40 | UNDU | UNDULATO | U40 | 5 | 0 | 0 | 0 | 0 | 2234.0334 | 0 | -2.5346 | 2256.8771 | -0.00036512 | 0 | 0 | 0 | -0.0002 | 262.3851 | 0 | 0 | 0 | 17.6253 | 35.6383 | -1.2813 | 20.708 | 37.028 | 1.3511 | 20.9138 | 0 | 0 | 0 | 0 | 0 | 0 | 0.02 | 0.02
SA1 | XTD2_002 | CXA.2259.SA1 | CXA | MAGNET | HKIC | CXA | 0.025 | 0 | 0 | 0 | 0 | 2236.5926 | 0 | -2.5355 | 2259.4363 | -0.00036512 | 0 | 0 | 0 | -0.0002 | 264.9443 | 0 | 0 | 0 | 17.6253 | 35.8224 | -1.2866 | 20.7083 | 36.8346 | 1.3457 | 20.9141 | 0 | 0 | 0 | 0 | 0 | 0 | 0.02 | 0.02
SA1 | XTD2_002 | CYA.2259.SA1 | CYA | MAGNET | VKIC | CYA | 0.025 | 0 | 0 | 0 | 0 | 2236.6176 | 0 | -2.5355 | 2259.4613 | -0.00036512 | 0 | 0 | 0 | -0.0002 | 264.9693 | 0 | 0 | 0 | 17.6253 | 35.8868 | -1.2885 | 20.7084 | 36.7674 | 1.3438 | 20.9143 | 0 | 0 | 0 | 0 | 0 | 0 | 0.02 | 0.02
SA1 | XTD2_002 | BPME.2259.SA1 | BPME | DIAG | MONI | BPME | 0 | 0 | 0 | 0 | 0 | 2236.9024 | 0 | -2.5356 | 2259.7461 | -0.00036512 | 0 | 0 | 0 | -0.0002 | 265.2541 | 0 | 0 | 0 | 17.6253 | 36.594 | -1.3087 | 20.7096 | 36.0413 | 1.323 | 20.9154 | 0 | 0 | 0 | 0 | 0 | 0 | 0.02 | 0.02
SA1 | XTD2_002 | QA.2259.SA1 | QA.2.SA1 | MAGNET | QUAD | QA | 0.1 | 0.060633 | 0 | 0 | 0 | 2237.1461 | 0 | -2.5357 | 2259.9898 | -0.00036512 | 0 | 0 | 0 | -0.0002 | 265.4978 | 0 | 0 | 0 | 17.6253 | 37.1436 | 0.9263 | 20.7109 | 35.4854 | -0.8467 | 20.9168 | 0 | 0 | 0 | 0 | 0 | 0 | 0.02 | 0.02
SA1 | XTD2_002 | BPS.2260.SA1 | BPS | UNDU | PHASESHI | BPS | 0.23 | 0 | 0 | 0 | 0 | 2237.4161 | 0 | -2.5358 | 2260.2598 | -0.00036512 | 0 | 0 | 0 | -0.0002 | 265.7678 | 0 | 0 | 0 | 17.6253 | 36.5287 | 0.9095 | 20.7123 | 36.0581 | -0.8629 | 20.9182 | 0 | 0 | 0 | 0 | 0 | 0 | 0.02 | 0.02
SA1 | XTD2_002 | CXA.2260.SA1 | CXA | MAGNET | HKIC | CXA | 0.025 | 0 | 0 | 0 | 0 | 2237.5481 | 0 | -2.5358 | 2260.3918 | -0.00036512 | 0 | 0 | 0 | -0.0002 | 265.8998 | 0 | 0 | 0 | 17.6253 | 36.4751 | 0.908 | 20.7124 | 36.109 | -0.8643 | 20.9184 | 0 | 0 | 0 | 0 | 0 | 0 | 0.02 | 0.02
SA1 | XTD2_002 | CYA.2260.SA1 | CYA | MAGNET | VKIC | CYA | 0.025 | 0 | 0 | 0 | 0 | 2237.5731 | 0 | -2.5359 | 2260.4168 | -0.00036512 | 0 | 0 | 0 | -0.0002 | 265.9248 | 0 | 0 | 0 | 17.6253 | 36.4297 | 0.9068 | 20.7126 | 36.1523 | -0.8655 | 20.9185 | 0 | 0 | 0 | 0 | 0 | 0 | 0.02 | 0.02
SA1 | XTD2_002 | U40.2262.SA1 | U40 | UNDU | UNDULATO | U40 | 5 | 0 | 0 | 0 | 0 | 2240.1334 | 0 | -2.5368 | 2262.9771 | -0.00036512 | 0 | 0 | 0 | -0.0002 | 268.4851 | 0 | 0 | 0 | 17.6253 | 28.5499 | 0.6543 | 20.7376 | 45.8054 | -1.0414 | 20.9383 | 0 | 0 | 0 | 0 | 0 | 0 | 0.02 | 0.02
SA1 | XTD2_003 | CXA.2265.SA1 | CXA | MAGNET | HKIC | CXA | 0.025 | 0 | 0 | 0 | 0 | 2242.6926 | 0 | -2.5377 | 2265.5363 | -0.00036512 | 0 | 0 | 0 | -0.0002 | 271.0443 | 0 | 0 | 0 | 17.6253 | 28.4563 | 0.6507 | 20.738 | 45.955 | -1.0447 | 20.9385 | 0 | 0 | 0 | 0 | 0 | 0 | 0.02 | 0.02
SA1 | XTD2_003 | CYA.2265.SA1 | CYA | MAGNET | VKIC | CYA | 0.025 | 0 | 0 | 0 | 0 | 2242.7176 | 0 | -2.5377 | 2265.5613 | -0.00036512 | 0 | 0 | 0 | -0.0002 | 271.0693 | 0 | 0 | 0 | 17.6253 | 28.4238 | 0.6494 | 20.7381 | 46.0072 | -1.0458 | 20.9386 | 0 | 0 | 0 | 0 | 0 | 0 | 0.02 | 0.02
SA1 | XTD2_003 | BPME.2265.SA1 | BPME | DIAG | MONI | BPME | 0 | 0 | 0 | 0 | 0 | 2243.0024 | 0 | -2.5378 | 2265.8461 | -0.00036512 | 0 | 0 | 0 | -0.0002 | 271.3541 | 0 | 0 | 0 | 17.6253 | 28.0738 | 0.6358 | 20.7396 | 46.5802 | -1.0582 | 20.9395 | 0 | 0 | 0 | 0 | 0 | 0 | 0.02 | 0.02
SA1 | XTD2_003 | QA.2266.SA1 | QA.1.SA1 | MAGNET | QUAD | QA | 0.1 | -0.059151 | 0 | 0 | 0 | 2243.2461 | 0 | -2.5379 | 2266.0898 | -0.00036512 | 0 | 0 | 0 | -0.0002 | 271.5978 | 0 | 0 | 0 | 17.6253 | 27.869 | -1.0241 | 20.7413 | 46.9276 | 1.7097 | 20.9405 | 0 | 0 | 0 | 0 | 0 | 0 | 0.02 | 0.02
SA1 | XTD2_003 | BPS.2266.SA1 | BPS | UNDU | PHASESHI | BPS | 0.23 | 0 | 0 | 0 | 0 | 2243.5161 | 0 | -2.538 | 2266.3598 | -0.00036512 | 0 | 0 | 0 | -0.0002 | 271.8678 | 0 | 0 | 0 | 17.6253 | 28.5634 | -1.0487 | 20.7432 | 45.7914 | 1.6817 | 20.9417 | 0 | 0 | 0 | 0 | 0 | 0 | 0.02 | 0.02
SA1 | XTD2_003 | CXA.2266.SA1 | CXA | MAGNET | HKIC | CXA | 0.025 | 0 | 0 | 0 | 0 | 2243.6481 | 0 | -2.5381 | 2266.4918 | -0.00036512 | 0 | 0 | 0 | -0.0002 | 271.9998 | 0 | 0 | 0 | 17.6253 | 28.6253 | -1.0509 | 20.7434 | 45.6924 | 1.6792 | 20.9418 | 0 | 0 | 0 | 0 | 0 | 0 | 0.02 | 0.02
SA1 | XTD2_003 | CYA.2266.SA1 | CYA | MAGNET | VKIC | CYA | 0.025 | 0 | 0 | 0 | 0 | 2243.6731 | 0 | -2.5381 | 2266.5168 | -0.00036512 | 0 | 0 | 0 | -0.0002 | 272.0248 | 0 | 0 | 0 | 17.6253 | 28.6779 | -1.0527 | 20.7435 | 45.6085 | 1.6771 | 20.9419 | 0 | 0 | 0 | 0 | 0 | 0 | 0.02 | 0.02
SA1 | XTD2_003 | U40.2269.SA1 | U40 | UNDU | UNDULATO | U40 | 5 | 0 | 0 | 0 | 0 | 2246.2334 | 0 | -2.539 | 2269.0771 | -0.00036512 | 0 | 0 | 0 | -0.0002 | 274.5851 | 0 | 0 | 0 | 17.6253 | 41.1789 | -1.4238 | 20.767 | 30.5452 | 1.3001 | 20.9634 | 0 | 0 | 0 | 0 | 0 | 0 | 0.02 | 0.02
SA1 | XTD2_003 | CXA.2271.SA1 | CXA | MAGNET | HKIC | CXA | 0.025 | 0 | 0 | 0 | 0 | 2248.7926 | 0 | -2.5399 | 2271.6363 | -0.00036512 | 0 | 0 | 0 | -0.0002 | 277.1443 | 0 | 0 | 0 | 17.6253 | 41.3835 | -1.4291 | 20.7672 | 30.3592 | 1.2937 | 20.9638 | 0 | 0 | 0 | 0 | 0 | 0 | 0.02 | 0.02
SA1 | XTD2_003 | CYA.2271.SA1 | CYA | MAGNET | VKIC | CYA | 0.025 | 0 | 0 | 0 | 0 | 2248.8176 | 0 | -2.54 | 2271.6613 | -0.00036512 | 0 | 0 | 0 | -0.0002 | 277.1693 | 0 | 0 | 0 | 17.6253 | 41.455 | -1.4309 | 20.7673 | 30.2946 | 1.2915 | 20.9639 | 0 | 0 | 0 | 0 | 0 | 0 | 0.02 | 0.02
SA1 | XTD2_003 | BPME.2271.SA1 | BPME | DIAG | MONI | BPME | 0 | 0 | 0 | 0 | 0 | 2249.1024 | 0 | -2.5401 | 2271.9461 | -0.00036512 | 0 | 0 | 0 | -0.0002 | 277.4541 | 0 | 0 | 0 | 17.6253 | 42.2397 | -1.4509 | 20.7684 | 29.5977 | 1.2676 | 20.9654 | 0 | 0 | 0 | 0 | 0 | 0 | 0.02 | 0.02
SA1 | XTD2_003 | QA.2272.SA1 | QA.2.SA1 | MAGNET | QUAD | QA | 0.1 | 0.060633 | 0 | 0 | 0 | 2249.3461 | 0 | -2.5402 | 2272.1898 | -0.00036512 | 0 | 0 | 0 | -0.0002 | 277.6978 | 0 | 0 | 0 | 17.6253 | 42.8383 | 1.1301 | 20.7695 | 29.0365 | -0.5153 | 20.967 | 0 | 0 | 0 | 0 | 0 | 0 | 0.02 | 0.02
SA1 | XTD2_003 | BPS.2272.SA1 | BPS | UNDU | PHASESHI | BPS | 0.23 | 0 | 0 | 0 | 0 | 2249.6161 | 0 | -2.5403 | 2272.4598 | -0.00036512 | 0 | 0 | 0 | -0.0002 | 277.9678 | 0 | 0 | 0 | 17.6253 | 42.087 | 1.1123 | 20.7707 | 29.3867 | -0.5299 | 20.9688 | 0 | 0 | 0 | 0 | 0 | 0 | 0.02 | 0.02
SA1 | XTD2_003 | CXA.2272.SA1 | CXA | MAGNET | HKIC | CXA | 0.025 | 0 | 0 | 0 | 0 | 2249.7481 | 0 | -2.5403 | 2272.5918 | -0.00036512 | 0 | 0 | 0 | -0.0002 | 278.0998 | 0 | 0 | 0 | 17.6253 | 42.0215 | 1.1108 | 20.7708 | 29.4179 | -0.5312 | 20.969 | 0 | 0 | 0 | 0 | 0 | 0 | 0.02 | 0.02
SA1 | XTD2_003 | CYA.2272.SA1 | CYA | MAGNET | VKIC | CYA | 0.025 | 0 | 0 | 0 | 0 | 2249.7731 | 0 | -2.5403 | 2272.6168 | -0.00036512 | 0 | 0 | 0 | -0.0002 | 278.1248 | 0 | 0 | 0 | 17.6253 | 41.966 | 1.1094 | 20.7709 | 29.4445 | -0.5323 | 20.9691 | 0 | 0 | 0 | 0 | 0 | 0 | 0.02 | 0.02
SA1 | XTD2_003 | U40.2275.SA1 | U40 | UNDU | UNDULATO | U40 | 5 | 0 | 0 | 0 | 0 | 2252.3334 | 0 | -2.5412 | 2275.1771 | -0.00036512 | 0 | 0 | 0 | -0.0002 | 280.6851 | 0 | 0 | 0 | 17.6253 | 32.1202 | 0.8411 | 20.7929 | 35.6787 | -0.6992 | 20.994 | 0 | 0 | 0 | 0 | 0 | 0 | 0.02 | 0.02
SA1 | XTD2_003 | CXA.2277.SA1 | CXA | MAGNET | HKIC | CXA | 0.025 | 0 | 0 | 0 | 0 | 2254.8926 | 0 | -2.5422 | 2277.7363 | -0.00036512 | 0 | 0 | 0 | -0.0002 | 283.2443 | 0 | 0 | 0 | 17.6253 | 31.9999 | 0.8373 | 20.7932 | 35.7792 | -0.7022 | 20.9943 | 0 | 0 | 0 | 0 | 0 | 0 | 0.02 | 0.02
SA1 | XTD2_003 | CYA.2277.SA1 | CYA | MAGNET | VKIC | CYA | 0.025 | 0 | 0 | 0 | 0 | 2254.9176 | 0 | -2.5422 | 2277.7613 | -0.00036512 | 0 | 0 | 0 | -0.0002 | 283.2693 | 0 | 0 | 0 | 17.6253 | 31.958 | 0.836 | 20.7934 | 35.8143 | -0.7032 | 20.9944 | 0 | 0 | 0 | 0 | 0 | 0 | 0.02 | 0.02
SA1 | XTD2_003 | BPME.2278.SA1 | BPME | DIAG | MONI | BPME | 0 | 0 | 0 | 0 | 0 | 2255.2024 | 0 | -2.5423 | 2278.0461 | -0.00036512 | 0 | 0 | 0 | -0.0002 | 283.5541 | 0 | 0 | 0 | 17.6253 | 31.5067 | 0.8215 | 20.7947 | 36.2003 | -0.7146 | 20.9956 | 0 | 0 | 0 | 0 | 0 | 0 | 0.02 | 0.02
SA1 | XTD2_003 | QA.2278.SA1 | QA.1.SA1 | MAGNET | QUAD | QA | 0.1 | -0.059151 | 0 | 0 | 0 | 2255.4461 | 0 | -2.5424 | 2278.2898 | -0.00036512 | 0 | 0 | 0 | -0.0002 | 283.7978 | 0 | 0 | 0 | 17.6253 | 31.2129 | -1.0368 | 20.7962 | 36.4078 | 1.431 | 20.9969 | 0 | 0 | 0 | 0 | 0 | 0 | 0.02 | 0.02
SA1 | XTD2_003 | BPS.2278.SA1 | BPS | UNDU | PHASESHI | BPS | 0.23 | 0 | 0 | 0 | 0 | 2255.7161 | 0 | -2.5425 | 2278.5598 | -0.00036512 | 0 | 0 | 0 | -0.0002 | 284.0678 | 0 | 0 | 0 | 17.6253 | 31.915 | -1.059 | 20.7979 | 35.4585 | 1.4029 | 20.9984 | 0 | 0 | 0 | 0 | 0 | 0 | 0.02 | 0.02
SA1 | XTD2_003 | CXA.2278.SA1 | CXA | MAGNET | HKIC | CXA | 0.025 | 0 | 0 | 0 | 0 | 2255.8481 | 0 | -2.5425 | 2278.6918 | -0.00036512 | 0 | 0 | 0 | -0.0002 | 284.1998 | 0 | 0 | 0 | 17.6253 | 31.9775 | -1.061 | 20.7981 | 35.3759 | 1.4005 | 20.9985 | 0 | 0 | 0 | 0 | 0 | 0 | 0.02 | 0.02
SA1 | XTD2_003 | CYA.2278.SA1 | CYA | MAGNET | VKIC | CYA | 0.025 | 0 | 0 | 0 | 0 | 2255.8731 | 0 | -2.5425 | 2278.7168 | -0.00036512 | 0 | 0 | 0 | -0.0002 | 284.2248 | 0 | 0 | 0 | 17.6253 | 32.0305 | -1.0626 | 20.7982 | 35.3059 | 1.3984 | 20.9986 | 0 | 0 | 0 | 0 | 0 | 0 | 0.02 | 0.02
SA1 | XTD2_003 | U40.2281.SA1 | U40 | UNDU | UNDULATO | U40 | 5 | 0 | 0 | 0 | 0 | 2258.4334 | 0 | -2.5435 | 2281.2771 | -0.00036512 | 0 | 0 | 0 | -0.0002 | 286.7851 | 0 | 0 | 0 | 17.6253 | 44.4524 | -1.3982 | 20.8195 | 23.1226 | 1.0096 | 21.0268 | 0 | 0 | 0 | 0 | 0 | 0 | 0.02 | 0.02
SA1 | XTD2_003 | CXA.2283.SA1 | CXA | MAGNET | HKIC | CXA | 0.025 | 0 | 0 | 0 | 0 | 2260.9926 | 0 | -2.5444 | 2283.8363 | -0.00036512 | 0 | 0 | 0 | -0.0002 | 289.3443 | 0 | 0 | 0 | 17.6253 | 44.6532 | -1.403 | 20.8198 | 22.9782 | 1.0033 | 21.0273 | 0 | 0 | 0 | 0 | 0 | 0 | 0.02 | 0.02
SA1 | XTD2_003 | CYA.2283.SA1 | CYA | MAGNET | VKIC | CYA | 0.025 | 0 | 0 | 0 | 0 | 2261.0176 | 0 | -2.5444 | 2283.8613 | -0.00036512 | 0 | 0 | 0 | -0.0002 | 289.3693 | 0 | 0 | 0 | 17.6253 | 44.7234 | -1.4046 | 20.8199 | 22.9281 | 1.0011 | 21.0275 | 0 | 0 | 0 | 0 | 0 | 0 | 0.02 | 0.02
SA1 | XTD2_003 | BPME.2284.SA1 | BPME | DIAG | MONI | BPME | 0 | 0 | 0 | 0 | 0 | 2261.3024 | 0 | -2.5445 | 2284.1461 | -0.00036512 | 0 | 0 | 0 | -0.0002 | 289.6541 | 0 | 0 | 0 | 17.6253 | 45.4933 | -1.4227 | 20.8209 | 22.3894 | 0.9773 | 21.0294 | 0 | 0 | 0 | 0 | 0 | 0 | 0.02 | 0.02
SA1 | XTD2_003 | QA.2284.SA1 | QA.2.SA1 | MAGNET | QUAD | QA | 0.1 | 0.060633 | 0 | 0 | 0 | 2261.5461 | 0 | -2.5446 | 2284.3898 | -0.00036512 | 0 | 0 | 0 | -0.0002 | 289.8978 | 0 | 0 | 0 | 17.6253 | 46.0551 | 1.3559 | 20.8219 | 21.9557 | -0.3769 | 21.0315 | 0 | 0 | 0 | 0 | 0 | 0 | 0.02 | 0.02
SA1 | XTD2_003 | BPS.2284.SA1 | BPS | UNDU | PHASESHI | BPS | 0.23 | 0 | 0 | 0 | 0 | 2261.8161 | 0 | -2.5447 | 2284.6598 | -0.00036512 | 0 | 0 | 0 | -0.0002 | 290.1678 | 0 | 0 | 0 | 17.6253 | 45.1536 | 1.3352 | 20.823 | 22.214 | -0.3943 | 21.0339 | 0 | 0 | 0 | 0 | 0 | 0 | 0.02 | 0.02
SA1 | XTD2_003 | CXA.2284.SA1 | CXA | MAGNET | HKIC | CXA | 0.025 | 0 | 0 | 0 | 0 | 2261.9481 | 0 | -2.5448 | 2284.7918 | -0.00036512 | 0 | 0 | 0 | -0.0002 | 290.2998 | 0 | 0 | 0 | 17.6253 | 45.0749 | 1.3334 | 20.8231 | 22.2373 | -0.3958 | 21.0342 | 0 | 0 | 0 | 0 | 0 | 0 | 0.02 | 0.02
SA1 | XTD2_003 | CYA.2284.SA1 | CYA | MAGNET | VKIC | CYA | 0.025 | 0 | 0 | 0 | 0 | 2261.9731 | 0 | -2.5448 | 2284.8168 | -0.00036512 | 0 | 0 | 0 | -0.0002 | 290.3248 | 0 | 0 | 0 | 17.6253 | 45.0083 | 1.3318 | 20.8232 | 22.2571 | -0.3971 | 21.0343 | 0 | 0 | 0 | 0 | 0 | 0 | 0.02 | 0.02
SA1 | XTD2_003 | U40.2287.SA1 | U40 | UNDU | UNDULATO | U40 | 5 | 0 | 0 | 0 | 0 | 2264.5334 | 0 | -2.5457 | 2287.3771 | -0.00036512 | 0 | 0 | 0 | -0.0002 | 292.8851 | 0 | 0 | 0 | 17.6253 | 33.1329 | 1.0208 | 20.8441 | 27.4014 | -0.6191 | 21.067 | 0 | 0 | 0 | 0 | 0 | 0 | 0.02 | 0.02
SA1 | XTD2_003 | CXA.2289.SA1 | CXA | MAGNET | HKIC | CXA | 0.025 | 0 | 0 | 0 | 0 | 2267.0926 | 0 | -2.5466 | 2289.9363 | -0.00036512 | 0 | 0 | 0 | -0.0002 | 295.4443 | 0 | 0 | 0 | 17.6253 | 32.9868 | 1.0163 | 20.8444 | 27.4904 | -0.6227 | 21.0675 | 0 | 0 | 0 | 0 | 0 | 0 | 0.02 | 0.02
SA1 | XTD2_003 | CYA.2289.SA1 | CYA | MAGNET | VKIC | CYA | 0.025 | 0 | 0 | 0 | 0 | 2267.1176 | 0 | -2.5466 | 2289.9613 | -0.00036512 | 0 | 0 | 0 | -0.0002 | 295.4693 | 0 | 0 | 0 | 17.6253 | 32.936 | 1.0148 | 20.8446 | 27.5216 | -0.624 | 21.0676 | 0 | 0 | 0 | 0 | 0 | 0 | 0.02 | 0.02
SA1 | XTD2_003 | BPME.2290.SA1 | BPME | DIAG | MONI | BPME | 0 | 0 | 0 | 0 | 0 | 2267.4024 | 0 | -2.5467 | 2290.2461 | -0.00036512 | 0 | 0 | 0 | -0.0002 | 295.7541 | 0 | 0 | 0 | 17.6253 | 32.3879 | 0.998 | 20.8459 | 27.8652 | -0.6377 | 21.0692 | 0 | 0 | 0 | 0 | 0 | 0 | 0.02 | 0.02
SA1 | XTD2_003 | QA.2290.SA1 | QA.1.SA1 | MAGNET | QUAD | QA | 0.1 | -0.059151 | 0 | 0 | 0 | 2267.6461 | 0 | -2.5468 | 2290.4898 | -0.00036512 | 0 | 0 | 0 | -0.0002 | 295.9978 | 0 | 0 | 0 | 17.6253 | 31.9958 | -0.9089 | 20.8473 | 28.0777 | 1.0115 | 21.0708 | 0 | 0 | 0 | 0 | 0 | 0 | 0.02 | 0.02
SA1 | XTD2_003 | BPS.2290.SA1 | BPS | UNDU | PHASESHI | BPS | 0.23 | 0 | 0 | 0 | 0 | 2267.9161 | 0 | -2.5469 | 2290.7598 | -0.00036512 | 0 | 0 | 0 | -0.0002 | 296.2678 | 0 | 0 | 0 | 17.6253 | 32.6112 | -0.9281 | 20.849 | 27.4081 | 0.9874 | 21.0728 | 0 | 0 | 0 | 0 | 0 | 0 | 0.02 | 0.02
SA1 | XTD2_003 | CXA.2290.SA1 | CXA | MAGNET | HKIC | CXA | 0.025 | 0 | 0 | 0 | 0 | 2268.0481 | 0 | -2.547 | 2290.8918 | -0.00036512 | 0 | 0 | 0 | -0.0002 | 296.3998 | 0 | 0 | 0 | 17.6253 | 32.666 | -0.9297 | 20.8491 | 27.3499 | 0.9853 | 21.0729 | 0 | 0 | 0 | 0 | 0 | 0 | 0.02 | 0.02
SA1 | XTD2_003 | CYA.2290.SA1 | CYA | MAGNET | VKIC | CYA | 0.025 | 0 | 0 | 0 | 0 | 2268.0731 | 0 | -2.547 | 2290.9168 | -0.00036512 | 0 | 0 | 0 | -0.0002 | 296.4248 | 0 | 0 | 0 | 17.6253 | 32.7125 | -0.9312 | 20.8493 | 27.3007 | 0.9835 | 21.0731 | 0 | 0 | 0 | 0 | 0 | 0 | 0.02 | 0.02
SA1 | XTD2_003 | U40.2293.SA1 | U40 | UNDU | UNDULATO | U40 | 5 | 0 | 0 | 0 | 0 | 2270.6334 | 0 | -2.5479 | 2293.4771 | -0.00036512 | 0 | 0 | 0 | -0.0002 | 298.9851 | 0 | 0 | 0 | 17.6253 | 43.5673 | -1.2193 | 20.8706 | 19.0488 | 0.6475 | 21.1086 | 0 | 0 | 0 | 0 | 0 | 0 | 0.02 | 0.02
SA1 | XTD2_003 | CXA.2296I.SA1 | CXA | MAGNET | HKIC | CXA | 0.025 | 0 | 0 | 0 | 0 | 2273.1926 | 0 | -2.5489 | 2296.0363 | -0.00036512 | 0 | 0 | 0 | -0.0002 | 301.5443 | 0 | 0 | 0 | 17.6253 | 43.7425 | -1.2234 | 20.8709 | 18.9563 | 0.6422 | 21.1092 | 0 | 0 | 0 | 0 | 0 | 0 | 0.02 | 0.02
SA1 | XTD2_003 | CYA.2296.SA1 | CYA | MAGNET | VKIC | CYA | 0.025 | 0 | 0 | 0 | 0 | 2273.2176 | 0 | -2.5489 | 2296.0613 | -0.00036512 | 0 | 0 | 0 | -0.0002 | 301.5693 | 0 | 0 | 0 | 17.6253 | 43.8037 | -1.2248 | 20.871 | 18.9242 | 0.6403 | 21.1094 | 0 | 0 | 0 | 0 | 0 | 0 | 0.02 | 0.02
SA1 | XTD2_003 | BPME.2296.SA1 | BPME | DIAG | MONI | BPME | 0 | 0 | 0 | 0 | 0 | 2273.5024 | 0 | -2.549 | 2296.3461 | -0.00036512 | 0 | 0 | 0 | -0.0002 | 301.8541 | 0 | 0 | 0 | 17.6253 | 44.4749 | -1.2403 | 20.8719 | 18.581 | 0.62 | 21.1117 | 0 | 0 | 0 | 0 | 0 | 0 | 0.02 | 0.02
SA1 | XTD2_003 | QA.2296.SA1 | QA.2.SA1 | MAGNET | QUAD | QA | 0.1 | 0.060633 | 0 | 0 | 0 | 2273.7461 | 0 | -2.5491 | 2296.5898 | -0.00036512 | 0 | 0 | 0 | -0.0002 | 302.0978 | 0 | 0 | 0 | 17.6253 | 44.9355 | 1.473 | 20.873 | 18.3342 | -0.5113 | 21.1142 | 0 | 0 | 0 | 0 | 0 | 0 | 0.02 | 0.02
SA1 | XTD2_003 | BPS.2296.SA1 | BPS | UNDU | PHASESHI | BPS | 0.23 | 0 | 0 | 0 | 0 | 2274.0161 | 0 | -2.5492 | 2296.8598 | -0.00036512 | 0 | 0 | 0 | -0.0002 | 302.3678 | 0 | 0 | 0 | 17.6253 | 43.9565 | 1.4494 | 20.8742 | 18.6844 | -0.5343 | 21.1171 | 0 | 0 | 0 | 0 | 0 | 0 | 0.02 | 0.02
SA1 | XTD2_003 | CXA.2296II.SA1 | CXA | MAGNET | HKIC | CXA | 0.025 | 0 | 0 | 0 | 0 | 2274.1481 | 0 | -2.5492 | 2296.9918 | -0.00036512 | 0 | 0 | 0 | -0.0002 | 302.4998 | 0 | 0 | 0 | 17.6253 | 43.8711 | 1.4473 | 20.8743 | 18.716 | -0.5364 | 21.1174 | 0 | 0 | 0 | 0 | 0 | 0 | 0.02 | 0.02
SA1 | XTD2_003 | CYA.2297.SA1 | CYA | MAGNET | VKIC | CYA | 0.025 | 0 | 0 | 0 | 0 | 2274.1731 | 0 | -2.5492 | 2297.0168 | -0.00036512 | 0 | 0 | 0 | -0.0002 | 302.5248 | 0 | 0 | 0 | 17.6253 | 43.7988 | 1.4455 | 20.8744 | 18.7429 | -0.5381 | 21.1176 | 0 | 0 | 0 | 0 | 0 | 0 | 0.02 | 0.02
SA1 | XTD2_003 | U40.2299.SA1 | U40 | UNDU | UNDULATO | U40 | 5 | 0 | 0 | 0 | 0 | 2276.7334 | 0 | -2.5502 | 2299.5771 | -0.00036512 | 0 | 0 | 0 | -0.0002 | 305.0851 | 0 | 0 | 0 | 17.6253 | 31.0028 | 1.0895 | 20.8962 | 25.756 | -0.8475 | 21.1544 | 0 | 0 | 0 | 0 | 0 | 0 | 0.02 | 0.02
SA1 | XTD2_003 | CXA.2302.SA1 | CXA | MAGNET | HKIC | CXA | 0.025 | 0 | 0 | 0 | 0 | 2279.2926 | 0 | -2.5511 | 2302.1363 | -0.00036512 | 0 | 0 | 0 | -0.0002 | 307.6443 | 0 | 0 | 0 | 17.6253 | 30.8469 | 1.0844 | 20.8966 | 25.8779 | -0.8523 | 21.1549 | 0 | 0 | 0 | 0 | 0 | 0 | 0.02 | 0.02
SA1 | XTD2_003 | CYA.2302.SA1 | CYA | MAGNET | VKIC | CYA | 0.025 | 0 | 0 | 0 | 0 | 2279.3176 | 0 | -2.5511 | 2302.1613 | -0.00036512 | 0 | 0 | 0 | -0.0002 | 307.6693 | 0 | 0 | 0 | 17.6253 | 30.7927 | 1.0826 | 20.8967 | 25.9205 | -0.8539 | 21.155 | 0 | 0 | 0 | 0 | 0 | 0 | 0.02 | 0.02
SA1 | XTD2_003 | BPME.2302.SA1 | BPME | DIAG | MONI | BPME | 0 | 0 | 0 | 0 | 0 | 2279.6024 | 0 | -2.5512 | 2302.4461 | -0.00036512 | 0 | 0 | 0 | -0.0002 | 307.9541 | 0 | 0 | 0 | 17.6253 | 30.2084 | 1.0634 | 20.8982 | 26.3905 | -0.8721 | 21.1567 | 0 | 0 | 0 | 0 | 0 | 0 | 0.004 | 0.004
SA1 | XTD2_003 | QA.2302.SA1 | QA.1.SA1 | MAGNET | QUAD | QA | 0.1 | -0.059151 | 0 | 0 | 0 | 2279.8461 | 0 | -2.5513 | 2302.6898 | -0.00036512 | 0 | 0 | 0 | -0.0002 | 308.1978 | 0 | 0 | 0 | 17.6253 | 29.7655 | -0.7145 | 20.8997 | 26.7501 | 0.6937 | 21.1584 | 0 | 0 | 0 | 0 | 0 | 0 | 0.004 | 0.004
SA1 | XTD2_003 | BPS.2302.SA1 | BPS | UNDU | PHASESHI | BPS | 0.23 | 0 | 0 | 0 | 0 | 2280.1161 | 0 | -2.5514 | 2302.9598 | -0.00036512 | 0 | 0 | 0 | -0.0002 | 308.4678 | 0 | 0 | 0 | 17.6253 | 30.2499 | -0.7315 | 20.9015 | 26.2916 | 0.6752 | 21.1604 | 0 | 0 | 0 | 0 | 0 | 0 | 0.004 | 0.004
SA1 | XTD2_003 | CXA.2303.SA1 | CXA | MAGNET | HKIC | CXA | 0.025 | 0 | 0 | 0 | 0 | 2280.2481 | 0 | -2.5514 | 2303.0918 | -0.00036512 | 0 | 0 | 0 | -0.0002 | 308.5998 | 0 | 0 | 0 | 17.6253 | 30.293 | -0.733 | 20.9017 | 26.2518 | 0.6735 | 21.1606 | 0 | 0 | 0 | 0 | 0 | 0 | 0.004 | 0.004
SA1 | XTD2_003 | CYA.2303.SA1 | CYA | MAGNET | VKIC | CYA | 0.025 | 0 | 0 | 0 | 0 | 2280.2731 | 0 | -2.5514 | 2303.1168 | -0.00036512 | 0 | 0 | 0 | -0.0002 | 308.6248 | 0 | 0 | 0 | 17.6253 | 30.3297 | -0.7342 | 20.9018 | 26.2182 | 0.6722 | 21.1608 | 0 | 0 | 0 | 0 | 0 | 0 | 0.004 | 0.004
SA1 | XTD2_003 | U40.2305.SA1 | U40 | UNDU | UNDULATO | U40 | 5 | 0 | 0 | 0 | 0 | 2282.8334 | 0 | -2.5524 | 2305.6771 | -0.00036512 | 0 | 0 | 0 | -0.0002 | 311.1851 | 0 | 0 | 0 | 17.6253 | 39.0352 | -0.9904 | 20.9252 | 20.6775 | 0.4231 | 21.1955 | 0 | 0 | 0 | 0 | 0 | 0 | 0.004 | 0.004
SA1 | XTD2_003 | CXA.2308.SA1 | CXA | MAGNET | HKIC | CXA | 0.025 | 0 | 0 | 0 | 0 | 2285.3926 | 0 | -2.5533 | 2308.2363 | -0.00036512 | 0 | 0 | 0 | -0.0002 | 313.7443 | 0 | 0 | 0 | 17.6253 | 39.1775 | -0.994 | 20.9255 | 20.6171 | 0.419 | 21.196 | 0 | 0 | 0 | 0 | 0 | 0 | 0.004 | 0.004
SA1 | XTD2_003 | CYA.2308.SA1 | CYA | MAGNET | VKIC | CYA | 0.025 | 0 | 0 | 0 | 0 | 2285.4176 | 0 | -2.5533 | 2308.2613 | -0.00036512 | 0 | 0 | 0 | -0.0002 | 313.7693 | 0 | 0 | 0 | 17.6253 | 39.2272 | -0.9953 | 20.9256 | 20.5962 | 0.4175 | 21.1962 | 0 | 0 | 0 | 0 | 0 | 0 | 0.004 | 0.004
SA1 | XTD2_003 | BPME.2308.SA1 | BPME | DIAG | MONI | BPME | 0 | 0 | 0 | 0 | 0 | 2285.7024 | 0 | -2.5534 | 2308.5461 | -0.00036512 | 0 | 0 | 0 | -0.0002 | 314.0541 | 0 | 0 | 0 | 17.6253 | 39.773 | -1.0091 | 20.9267 | 20.3731 | 0.402 | 21.1984 | 0 | 0 | 0 | 0 | 0 | 0 | 0.004 | 0.004
SA1 | XTD2_003 | QA.2308.SA1 | QA.2.SA1 | MAGNET | QUAD | QA | 0.1 | 0.060633 | 0 | 0 | 0 | 2285.9461 | 0 | -2.5535 | 2308.7898 | -0.00036512 | 0 | 0 | 0 | -0.0002 | 314.2978 | 0 | 0 | 0 | 17.6253 | 40.1263 | 1.4139 | 20.9279 | 20.2643 | -0.8409 | 21.2007 | 0 | 0 | 0 | 0 | 0 | 0 | 0.004 | 0.004
SA1 | XTD2_003 | BPS.2309.SA1 | BPS | UNDU | PHASESHI | BPS | 0.23 | 0 | 0 | 0 | 0 | 2286.2161 | 0 | -2.5536 | 2309.0598 | -0.00036512 | 0 | 0 | 0 | -0.0002 | 314.5678 | 0 | 0 | 0 | 17.6253 | 39.1874 | 1.3888 | 20.9292 | 20.8372 | -0.8692 | 21.2033 | 0 | 0 | 0 | 0 | 0 | 0 | 0.004 | 0.004
SA1 | XTD2_003 | CXA.2309.SA1 | CXA | MAGNET | HKIC | CXA | 0.025 | 0 | 0 | 0 | 0 | 2286.3481 | 0 | -2.5537 | 2309.1918 | -0.00036512 | 0 | 0 | 0 | -0.0002 | 314.6998 | 0 | 0 | 0 | 17.6253 | 39.1056 | 1.3866 | 20.9293 | 20.8885 | -0.8716 | 21.2035 | 0 | 0 | 0 | 0 | 0 | 0 | 0.004 | 0.004
SA1 | XTD2_003 | CYA.2309.SA1 | CYA | MAGNET | VKIC | CYA | 0.025 | 0 | 0 | 0 | 0 | 2286.3731 | 0 | -2.5537 | 2309.2168 | -0.00036512 | 0 | 0 | 0 | -0.0002 | 314.7248 | 0 | 0 | 0 | 17.6253 | 39.0363 | 1.3848 | 20.9295 | 20.9321 | -0.8737 | 21.2037 | 0 | 0 | 0 | 0 | 0 | 0 | 0.004 | 0.004
SA1 | XTD2_003 | U40.2311.SA1 | U40 | UNDU | UNDULATO | U40 | 5 | 0 | 0 | 0 | 0 | 2288.9334 | 0 | -2.5546 | 2311.7771 | -0.00036512 | 0 | 0 | 0 | -0.0002 | 317.2851 | 0 | 0 | 0 | 17.6253 | 26.9606 | 1.0075 | 20.9543 | 31.6932 | -1.2524 | 21.235 | 0 | 0 | 0 | 0 | 0 | 0 | 0.004 | 0.004
SA1 | XTD2_003 | CXA.2314.SA1 | CXA | MAGNET | HKIC | CXA | 0.025 | 0 | 0 | 0 | 0 | 2291.4926 | 0 | -2.5555 | 2314.3363 | -0.00036512 | 0 | 0 | 0 | -0.0002 | 319.8443 | 0 | 0 | 0 | 17.6253 | 26.8165 | 1.0021 | 20.9547 | 31.8732 | -1.2582 | 21.2354 | 0 | 0 | 0 | 0 | 0 | 0 | 0.004 | 0.004
SA1 | XTD2_003 | CYA.2314.SA1 | CYA | MAGNET | VKIC | CYA | 0.025 | 0 | 0 | 0 | 0 | 2291.5176 | 0 | -2.5555 | 2314.3613 | -0.00036512 | 0 | 0 | 0 | -0.0002 | 319.8693 | 0 | 0 | 0 | 17.6253 | 26.7665 | 1.0003 | 20.9549 | 31.9361 | -1.2602 | 21.2355 | 0 | 0 | 0 | 0 | 0 | 0 | 0.004 | 0.004
SA1 | XTD2_003 | BPME.2314.SA1 | BPME | DIAG | MONI | BPME | 0 | 0 | 0 | 0 | 0 | 2291.8024 | 0 | -2.5557 | 2314.6461 | -0.00036512 | 0 | 0 | 0 | -0.0002 | 320.1541 | 0 | 0 | 0 | 17.6253 | 26.2273 | 0.9799 | 20.9565 | 32.6284 | -1.2823 | 21.2369 | 0 | 0 | 0 | 0 | 0 | 0 | 0.004 | 0.004
SA1 | XTD2_003 | QA.2314.SA1 | QA.1.SA1 | MAGNET | QUAD | QA | 0.1 | -0.059151 | 0 | 0 | 0 | 2292.0461 | 0 | -2.5557 | 2314.8898 | -0.00036512 | 0 | 0 | 0 | -0.0002 | 320.3978 | 0 | 0 | 0 | 17.6253 | 25.8105 | -0.5657 | 20.9583 | 33.1922 | 0.6611 | 21.2383 | 0 | 0 | 0 | 0 | 0 | 0 | 0.004 | 0.004
SA1 | XTD2_003 | BPS.2315.SA1 | BPS | UNDU | PHASESHI | BPS | 0.23 | 0 | 0 | 0 | 0 | 2292.3161 | 0 | -2.5558 | 2315.1598 | -0.00036512 | 0 | 0 | 0 | -0.0002 | 320.6678 | 0 | 0 | 0 | 17.6253 | 26.1952 | -0.5829 | 20.9604 | 32.7541 | 0.6466 | 21.2399 | 0 | 0 | 0 | 0 | 0 | 0 | 0.004 | 0.004
SA1 | XTD2_003 | CXA.2315.SA1 | CXA | MAGNET | HKIC | CXA | 0.025 | 0 | 0 | 0 | 0 | 2292.4481 | 0 | -2.5559 | 2315.2918 | -0.00036512 | 0 | 0 | 0 | -0.0002 | 320.7998 | 0 | 0 | 0 | 17.6253 | 26.2296 | -0.5844 | 20.9606 | 32.716 | 0.6454 | 21.24 | 0 | 0 | 0 | 0 | 0 | 0 | 0.004 | 0.004
SA1 | XTD2_003 | CYA.2315.SA1 | CYA | MAGNET | VKIC | CYA | 0.025 | 0 | 0 | 0 | 0 | 2292.4731 | 0 | -2.5559 | 2315.3168 | -0.00036512 | 0 | 0 | 0 | -0.0002 | 320.8248 | 0 | 0 | 0 | 17.6253 | 26.2589 | -0.5856 | 20.9607 | 32.6837 | 0.6443 | 21.2402 | 0 | 0 | 0 | 0 | 0 | 0 | 0.004 | 0.004
SA1 | XTD2_004 | U40.2317.SA1 | U40 | UNDU | UNDULATO | U40 | 5 | 0 | 0 | 0 | 0 | 2295.0334 | 0 | -2.5568 | 2317.8771 | -0.00036512 | 0 | 0 | 0 | -0.0002 | 323.3851 | 0 | 0 | 0 | 17.6253 | 33.4744 | -0.8438 | 20.9879 | 27.0678 | 0.4659 | 21.2673 | 0 | 0 | 0 | 0 | 0 | 0 | 0.004 | 0.004
SA1 | XTD2_004 | CXA.2320.SA1 | CXA | MAGNET | HKIC | CXA | 0.025 | 0 | 0 | 0 | 0 | 2297.5926 | 0 | -2.5578 | 2320.4363 | -0.00036512 | 0 | 0 | 0 | -0.0002 | 325.9443 | 0 | 0 | 0 | 17.6253 | 33.5957 | -0.8475 | 20.9883 | 27.0012 | 0.4627 | 21.2677 | 0 | 0 | 0 | 0 | 0 | 0 | 0.004 | 0.004
SA1 | XTD2_004 | CYA.2320.SA1 | CYA | MAGNET | VKIC | CYA | 0.025 | 0 | 0 | 0 | 0 | 2297.6176 | 0 | -2.5578 | 2320.4613 | -0.00036512 | 0 | 0 | 0 | -0.0002 | 325.9693 | 0 | 0 | 0 | 17.6253 | 33.6381 | -0.8488 | 20.9884 | 26.9781 | 0.4616 | 21.2678 | 0 | 0 | 0 | 0 | 0 | 0 | 0.004 | 0.004
SA1 | XTD2_004 | BPME.2320.SA1 | BPME | DIAG | MONI | BPME | 0 | 0 | 0 | 0 | 0 | 2297.9024 | 0 | -2.5579 | 2320.7461 | -0.00036512 | 0 | 0 | 0 | -0.0002 | 326.2541 | 0 | 0 | 0 | 17.6253 | 34.1041 | -0.8627 | 20.9897 | 26.7301 | 0.4493 | 21.2694 | 0 | 0 | 0 | 0 | 0 | 0 | 0.004 | 0.004
SA1 | XTD2_004 | QA.2320.SA1 | QA.2.SA1 | MAGNET | QUAD | QA | 0.1 | 0.060633 | 0 | 0 | 0 | 2298.1461 | 0 | -2.558 | 2320.9898 | -0.00036512 | 0 | 0 | 0 | -0.0002 | 326.4978 | 0 | 0 | 0 | 17.6253 | 34.4063 | 1.2127 | 20.991 | 26.631 | -1.1753 | 21.2712 | 0 | 0 | 0 | 0 | 0 | 0 | 0.004 | 0.004
SA1 | XTD2_004 | BPS.2321.SA1 | BPS | UNDU | PHASESHI | BPS | 0.23 | 0 | 0 | 0 | 0 | 2298.4161 | 0 | -2.5581 | 2321.2598 | -0.00036512 | 0 | 0 | 0 | -0.0002 | 326.7678 | 0 | 0 | 0 | 17.6253 | 33.6018 | 1.1886 | 20.9926 | 27.4285 | -1.2053 | 21.2732 | 0 | 0 | 0 | 0 | 0 | 0 | 0.004 | 0.004
SA1 | XTD2_004 | CXA.2321.SA1 | CXA | MAGNET | HKIC | CXA | 0.025 | 0 | 0 | 0 | 0 | 2298.5481 | 0 | -2.5581 | 2321.3918 | -0.00036512 | 0 | 0 | 0 | -0.0002 | 326.8998 | 0 | 0 | 0 | 17.6253 | 33.5318 | 1.1865 | 20.9927 | 27.4996 | -1.2079 | 21.2733 | 0 | 0 | 0 | 0 | 0 | 0 | 0.004 | 0.004
SA1 | XTD2_004 | CYA.2321.SA1 | CYA | MAGNET | VKIC | CYA | 0.025 | 0 | 0 | 0 | 0 | 2298.5731 | 0 | -2.5581 | 2321.4168 | -0.00036512 | 0 | 0 | 0 | -0.0002 | 326.9248 | 0 | 0 | 0 | 17.6253 | 33.4726 | 1.1847 | 20.9929 | 27.56 | -1.2102 | 21.2735 | 0 | 0 | 0 | 0 | 0 | 0 | 0.004 | 0.004
SA1 | XTD2_004 | U40.2323.SA1 | U40 | UNDU | UNDULATO | U40 | 5 | 0 | 0 | 0 | 0 | 2301.1334 | 0 | -2.5591 | 2323.9771 | -0.00036512 | 0 | 0 | 0 | -0.0002 | 329.4851 | 0 | 0 | 0 | 17.6253 | 23.3419 | 0.8222 | 21.0218 | 41.7825 | -1.5998 | 21.2972 | 0 | 0 | 0 | 0 | 0 | 0 | 0.004 | 0.004
SA1 | XTD2_004 | CXA.2326.SA1 | CXA | MAGNET | HKIC | CXA | 0.025 | 0 | 0 | 0 | 0 | 2303.6926 | 0 | -2.56 | 2326.5363 | -0.00036512 | 0 | 0 | 0 | -0.0002 | 332.0443 | 0 | 0 | 0 | 17.6253 | 23.2244 | 0.8171 | 21.0223 | 42.0124 | -1.6059 | 21.2975 | 0 | 0 | 0 | 0 | 0 | 0 | 0.004 | 0.004
SA1 | XTD2_004 | CYA.2326.SA1 | CYA | MAGNET | VKIC | CYA | 0.025 | 0 | 0 | 0 | 0 | 2303.7176 | 0 | -2.56 | 2326.5613 | -0.00036512 | 0 | 0 | 0 | -0.0002 | 332.0693 | 0 | 0 | 0 | 17.6253 | 23.1836 | 0.8153 | 21.0224 | 42.0927 | -1.6081 | 21.2976 | 0 | 0 | 0 | 0 | 0 | 0 | 0.004 | 0.004
SA1 | XTD2_004 | BPME.2326.SA1 | BPME | DIAG | MONI | BPME | 0 | 0 | 0 | 0 | 0 | 2304.0024 | 0 | -2.5601 | 2326.8461 | -0.00036512 | 0 | 0 | 0 | -0.0002 | 332.3541 | 0 | 0 | 0 | 17.6253 | 22.7449 | 0.7957 | 21.0243 | 42.9748 | -1.6313 | 21.2986 | 0 | 0 | 0 | 0 | 0 | 0 | 0.004 | 0.004
SA1 | XTD2_004 | QA.2327.SA1 | QA.1.SA1 | MAGNET | QUAD | QA | 0.1 | -0.059151 | 0 | 0 | 0 | 2304.2461 | 0 | -2.5602 | 2327.0898 | -0.00036512 | 0 | 0 | 0 | -0.0002 | 332.5978 | 0 | 0 | 0 | 17.6253 | 22.4159 | -0.5486 | 21.0264 | 43.6817 | 0.9326 | 21.2997 | 0 | 0 | 0 | 0 | 0 | 0 | 0.004 | 0.004
SA1 | XTD2_004 | BPS.2327.SA1 | BPS | UNDU | PHASESHI | BPS | 0.23 | 0 | 0 | 0 | 0 | 2304.5161 | 0 | -2.5603 | 2327.3598 | -0.00036512 | 0 | 0 | 0 | -0.0002 | 332.8678 | 0 | 0 | 0 | 17.6253 | 22.79 | -0.5681 | 21.0287 | 43.0617 | 0.9183 | 21.3009 | 0 | 0 | 0 | 0 | 0 | 0 | 0.004 | 0.004
SA1 | XTD2_004 | CXA.2327.SA1 | CXA | MAGNET | HKIC | CXA | 0.025 | 0 | 0 | 0 | 0 | 2304.6481 | 0 | -2.5603 | 2327.4918 | -0.00036512 | 0 | 0 | 0 | -0.0002 | 332.9998 | 0 | 0 | 0 | 17.6253 | 22.8236 | -0.5698 | 21.029 | 43.0076 | 0.917 | 21.301 | 0 | 0 | 0 | 0 | 0 | 0 | 0.004 | 0.004
SA1 | XTD2_004 | CYA.2327.SA1 | CYA | MAGNET | VKIC | CYA | 0.025 | 0 | 0 | 0 | 0 | 2304.6731 | 0 | -2.5604 | 2327.5168 | -0.00036512 | 0 | 0 | 0 | -0.0002 | 333.0248 | 0 | 0 | 0 | 17.6253 | 22.8521 | -0.5712 | 21.0291 | 42.9618 | 0.916 | 21.3011 | 0 | 0 | 0 | 0 | 0 | 0 | 0.004 | 0.004
SA1 | XTD2_004 | U40.2330.SA1 | U40 | UNDU | UNDULATO | U40 | 5 | 0 | 0 | 0 | 0 | 2307.2334 | 0 | -2.5613 | 2330.0771 | -0.00036512 | 0 | 0 | 0 | -0.0002 | 335.5851 | 0 | 0 | 0 | 17.6253 | 30.098 | -0.8642 | 21.06 | 34.5274 | 0.7513 | 21.322 | 0 | 0 | 0 | 0 | 0 | 0 | 0.004 | 0.004
SA1 | XTD2_004 | CXA.2332.SA1 | CXA | MAGNET | HKIC | CXA | 0.025 | 0 | 0 | 0 | 0 | 2309.7926 | 0 | -2.5622 | 2332.6363 | -0.00036512 | 0 | 0 | 0 | -0.0002 | 338.1443 | 0 | 0 | 0 | 17.6253 | 30.2222 | -0.8684 | 21.0603 | 34.4199 | 0.748 | 21.3223 | 0 | 0 | 0 | 0 | 0 | 0 | 0.004 | 0.004
SA1 | XTD2_004 | CYA.2332.SA1 | CYA | MAGNET | VKIC | CYA | 0.025 | 0 | 0 | 0 | 0 | 2309.8176 | 0 | -2.5622 | 2332.6613 | -0.00036512 | 0 | 0 | 0 | -0.0002 | 338.1693 | 0 | 0 | 0 | 17.6253 | 30.2657 | -0.8698 | 21.0605 | 34.3825 | 0.7469 | 21.3225 | 0 | 0 | 0 | 0 | 0 | 0 | 0.004 | 0.004
SA1 | XTD2_004 | BPME.2332.SA1 | BPME | DIAG | MONI | BPME | 0 | 0 | 0 | 0 | 0 | 2310.1024 | 0 | -2.5623 | 2332.9461 | -0.00036512 | 0 | 0 | 0 | -0.0002 | 338.4541 | 0 | 0 | 0 | 17.6253 | 30.7437 | -0.8856 | 21.0619 | 33.9791 | 0.7346 | 21.3237 | 0 | 0 | 0 | 0 | 0 | 0 | 0.004 | 0.004
SA1 | XTD2_004 | QA.2333.SA1 | QA.2.SA1 | MAGNET | QUAD | QA | 0.1 | 0.060633 | 0 | 0 | 0 | 2310.3461 | 0 | -2.5624 | 2333.1898 | -0.00036512 | 0 | 0 | 0 | -0.0002 | 338.6978 | 0 | 0 | 0 | 17.6253 | 31.0802 | 0.9856 | 21.0634 | 33.7556 | -1.3213 | 21.3251 | 0 | 0 | 0 | 0 | 0 | 0 | 0.004 | 0.004
SA1 | XTD2_004 | BPS.2333.SA1 | BPS | UNDU | PHASESHI | BPS | 0.23 | 0 | 0 | 0 | 0 | 2310.6161 | 0 | -2.5625 | 2333.4598 | -0.00036512 | 0 | 0 | 0 | -0.0002 | 338.9678 | 0 | 0 | 0 | 17.6253 | 30.4269 | 0.9644 | 21.0651 | 34.65 | -1.3486 | 21.3267 | 0 | 0 | 0 | 0 | 0 | 0 | 0.004 | 0.004
SA1 | XTD2_004 | CXA.2333.SA1 | CXA | MAGNET | HKIC | CXA | 0.025 | 0 | 0 | 0 | 0 | 2310.7481 | 0 | -2.5626 | 2333.5918 | -0.00036512 | 0 | 0 | 0 | -0.0002 | 339.0998 | 0 | 0 | 0 | 17.6253 | 30.3702 | 0.9625 | 21.0653 | 34.7296 | -1.3509 | 21.3268 | 0 | 0 | 0 | 0 | 0 | 0 | 0.004 | 0.004
SA1 | XTD2_004 | CYA.2333.SA1 | CYA | MAGNET | VKIC | CYA | 0.025 | 0 | 0 | 0 | 0 | 2310.7731 | 0 | -2.5626 | 2333.6168 | -0.00036512 | 0 | 0 | 0 | -0.0002 | 339.1248 | 0 | 0 | 0 | 17.6253 | 30.3221 | 0.9609 | 21.0654 | 34.7971 | -1.353 | 21.3269 | 0 | 0 | 0 | 0 | 0 | 0 | 0.004 | 0.004
SA1 | XTD2_004 | U40.2336.SA1 | U40 | UNDU | UNDULATO | U40 | 5 | 0 | 0 | 0 | 0 | 2313.3334 | 0 | -2.5635 | 2336.1771 | -0.00036512 | 0 | 0 | 0 | -0.0002 | 341.6851 | 0 | 0 | 0 | 17.6253 | 22.2374 | 0.6407 | 21.0965 | 50.1946 | -1.6891 | 21.3462 | 0 | 0 | 0 | 0 | 0 | 0 | 0.004 | 0.004
SA1 | XTD2_004 | CXA.2338.SA1 | CXA | MAGNET | HKIC | CXA | 0.025 | 0 | 0 | 0 | 0 | 2315.8926 | 0 | -2.5644 | 2338.7363 | -0.00036512 | 0 | 0 | 0 | -0.0002 | 344.2443 | 0 | 0 | 0 | 17.6253 | 22.1459 | 0.6362 | 21.0971 | 50.4373 | -1.6946 | 21.3464 | 0 | 0 | 0 | 0 | 0 | 0 | 0.004 | 0.004
SA1 | XTD2_004 | CYA.2338.SA1 | CYA | MAGNET | VKIC | CYA | 0.025 | 0 | 0 | 0 | 0 | 2315.9176 | 0 | -2.5645 | 2338.7613 | -0.00036512 | 0 | 0 | 0 | -0.0002 | 344.2693 | 0 | 0 | 0 | 17.6253 | 22.1141 | 0.6346 | 21.0972 | 50.522 | -1.6965 | 21.3465 | 0 | 0 | 0 | 0 | 0 | 0 | 0.004 | 0.004
SA1 | XTD2_004 | BPME.2339.SA1 | BPME | DIAG | MONI | BPME | 0 | 0 | 0 | 0 | 0 | 2316.2024 | 0 | -2.5646 | 2339.0461 | -0.00036512 | 0 | 0 | 0 | -0.0002 | 344.5541 | 0 | 0 | 0 | 17.6253 | 21.7732 | 0.6173 | 21.0992 | 51.4516 | -1.7174 | 21.3473 | 0 | 0 | 0 | 0 | 0 | 0 | 0.004 | 0.004
SA1 | XTD2_004 | QA.2339.SA1 | QA.1.SA1 | MAGNET | QUAD | QA | 0.1 | -0.059151 | 0 | 0 | 0 | 2316.4461 | 0 | -2.5647 | 2339.2898 | -0.00036512 | 0 | 0 | 0 | -0.0002 | 344.7978 | 0 | 0 | 0 | 17.6253 | 21.5432 | -0.6731 | 21.1014 | 52.1582 | 1.3513 | 21.3482 | 0 | 0 | 0 | 0 | 0 | 0 | 0.004 | 0.004
SA1 | XTD2_004 | BPS.2339.SA1 | BPS | UNDU | PHASESHI | BPS | 0.23 | 0 | 0 | 0 | 0 | 2316.7161 | 0 | -2.5648 | 2339.5598 | -0.00036512 | 0 | 0 | 0 | -0.0002 | 345.0678 | 0 | 0 | 0 | 17.6253 | 22.0017 | -0.6957 | 21.1038 | 51.2589 | 1.3332 | 21.3492 | 0 | 0 | 0 | 0 | 0 | 0 | 0.004 | 0.004
SA1 | XTD2_004 | CXA.2339.SA1 | CXA | MAGNET | HKIC | CXA | 0.025 | 0 | 0 | 0 | 0 | 2316.8481 | 0 | -2.5648 | 2339.6918 | -0.00036512 | 0 | 0 | 0 | -0.0002 | 345.1998 | 0 | 0 | 0 | 17.6253 | 22.0428 | -0.6977 | 21.104 | 51.1804 | 1.3316 | 21.3493 | 0 | 0 | 0 | 0 | 0 | 0 | 0.004 | 0.004
SA1 | XTD2_004 | CYA.2339.SA1 | CYA | MAGNET | VKIC | CYA | 0.025 | 0 | 0 | 0 | 0 | 2316.8731 | 0 | -2.5648 | 2339.7168 | -0.00036512 | 0 | 0 | 0 | -0.0002 | 345.2248 | 0 | 0 | 0 | 17.6253 | 22.0777 | -0.6994 | 21.1042 | 51.1138 | 1.3302 | 21.3494 | 0 | 0 | 0 | 0 | 0 | 0 | 0.004 | 0.004
SA1 | XTD2_004 | U40.2342.SA1 | U40 | UNDU | UNDULATO | U40 | 5 | 0 | 0 | 0 | 0 | 2319.4334 | 0 | -2.5657 | 2342.2771 | -0.00036512 | 0 | 0 | 0 | -0.0002 | 347.7851 | 0 | 0 | 0 | 17.6253 | 30.8567 | -1.0398 | 21.1352 | 38.7464 | 1.1143 | 21.3675 | 0 | 0 | 0 | 0 | 0 | 0 | 0.004 | 0.004
SA1 | XTD2_004 | CXA.2344.SA1 | CXA | MAGNET | HKIC | CXA | 0.025 | 0 | 0 | 0 | 0 | 2321.9926 | 0 | -2.5667 | 2344.8363 | -0.00036512 | 0 | 0 | 0 | -0.0002 | 350.3443 | 0 | 0 | 0 | 17.6253 | 31.0062 | -1.0447 | 21.1356 | 38.5869 | 1.1102 | 21.3678 | 0 | 0 | 0 | 0 | 0 | 0 | 0.004 | 0.004
SA1 | XTD2_004 | CYA.2344.SA1 | CYA | MAGNET | VKIC | CYA | 0.025 | 0 | 0 | 0 | 0 | 2322.0176 | 0 | -2.5667 | 2344.8613 | -0.00036512 | 0 | 0 | 0 | -0.0002 | 350.3693 | 0 | 0 | 0 | 17.6253 | 31.0584 | -1.0463 | 21.1357 | 38.5314 | 1.1087 | 21.3679 | 0 | 0 | 0 | 0 | 0 | 0 | 0.004 | 0.004
SA1 | XTD2_004 | BPME.2345.SA1 | BPME | DIAG | MONI | BPME | 0 | 0 | 0 | 0 | 0 | 2322.3024 | 0 | -2.5668 | 2345.1461 | -0.00036512 | 0 | 0 | 0 | -0.0002 | 350.6541 | 0 | 0 | 0 | 17.6253 | 31.6333 | -1.0647 | 21.1371 | 37.9319 | 1.093 | 21.369 | 0 | 0 | 0 | 0 | 0 | 0 | 0.004 | 0.004
SA1 | XTD2_004 | QA.2345.SA1 | QA.2.SA1 | MAGNET | QUAD | QA | 0.1 | 0.060633 | 0 | 0 | 0 | 2322.5461 | 0 | -2.5669 | 2345.3898 | -0.00036512 | 0 | 0 | 0 | -0.0002 | 350.8978 | 0 | 0 | 0 | 17.6253 | 32.0698 | 0.8639 | 21.1385 | 37.5218 | -1.1945 | 21.3703 | 0 | 0 | 0 | 0 | 0 | 0 | 0.004 | 0.004
SA1 | XTD2_004 | BPS.2345.SA1 | BPS | UNDU | PHASESHI | BPS | 0.23 | 0 | 0 | 0 | 0 | 2322.8161 | 0 | -2.567 | 2345.6598 | -0.00036512 | 0 | 0 | 0 | -0.0002 | 351.1678 | 0 | 0 | 0 | 17.6253 | 31.4971 | 0.8456 | 21.1402 | 38.3293 | -1.2161 | 21.3717 | 0 | 0 | 0 | 0 | 0 | 0 | 0.004 | 0.004
SA1 | XTD2_004 | CXA.2345.SA1 | CXA | MAGNET | HKIC | CXA | 0.025 | 0 | 0 | 0 | 0 | 2322.9481 | 0 | -2.567 | 2345.7918 | -0.00036512 | 0 | 0 | 0 | -0.0002 | 351.2998 | 0 | 0 | 0 | 17.6253 | 31.4473 | 0.844 | 21.1404 | 38.4011 | -1.218 | 21.3718 | 0 | 0 | 0 | 0 | 0 | 0 | 0.004 | 0.004
SA1 | XTD2_004 | CYA.2345.SA1 | CYA | MAGNET | VKIC | CYA | 0.025 | 0 | 0 | 0 | 0 | 2322.9731 | 0 | -2.567 | 2345.8168 | -0.00036512 | 0 | 0 | 0 | -0.0002 | 351.3248 | 0 | 0 | 0 | 17.6253 | 31.4052 | 0.8427 | 21.1405 | 38.462 | -1.2197 | 21.3719 | 0 | 0 | 0 | 0 | 0 | 0 | 0.004 | 0.004
SA1 | XTD2_004 | U40.2348.SA1 | U40 | UNDU | UNDULATO | U40 | 5 | 0 | 0 | 0 | 0 | 2325.5334 | 0 | -2.568 | 2348.3771 | -0.00036512 | 0 | 0 | 0 | -0.0002 | 353.8851 | 0 | 0 | 0 | 17.6253 | 24.2853 | 0.5678 | 21.1697 | 52.0692 | -1.4686 | 21.3899 | 0 | 0 | 0 | 0 | 0 | 0 | 0.004 | 0.004
SA1 | XTD2_004 | CXA.2350.SA1 | CXA | MAGNET | HKIC | CXA | 0.025 | 0 | 0 | 0 | 0 | 2328.0926 | 0 | -2.5689 | 2350.9363 | -0.00036512 | 0 | 0 | 0 | -0.0002 | 356.4443 | 0 | 0 | 0 | 17.6253 | 24.2041 | 0.5639 | 21.1702 | 52.2801 | -1.4729 | 21.3901 | 0 | 0 | 0 | 0 | 0 | 0 | 0.004 | 0.004
SA1 | XTD2_004 | CYA.2350.SA1 | CYA | MAGNET | VKIC | CYA | 0.025 | 0 | 0 | 0 | 0 | 2328.1176 | 0 | -2.5689 | 2350.9613 | -0.00036512 | 0 | 0 | 0 | -0.0002 | 356.4693 | 0 | 0 | 0 | 17.6253 | 24.176 | 0.5625 | 21.1704 | 52.3538 | -1.4745 | 21.3901 | 0 | 0 | 0 | 0 | 0 | 0 | 0.004 | 0.004
SA1 | XTD2_004 | BPME.2351.SA1 | BPME | DIAG | MONI | BPME | 0 | 0 | 0 | 0 | 0 | 2328.4024 | 0 | -2.569 | 2351.2461 | -0.00036512 | 0 | 0 | 0 | -0.0002 | 356.7541 | 0 | 0 | 0 | 17.6253 | 23.8736 | 0.5477 | 21.1722 | 53.1613 | -1.491 | 21.391 | 0 | 0 | 0 | 0 | 0 | 0 | 0.004 | 0.004
SA1 | XTD2_004 | QA.2351.SA1 | QA.1.SA1 | MAGNET | QUAD | QA | 0.1 | -0.059151 | 0 | 0 | 0 | 2328.6461 | 0 | -2.5691 | 2351.4898 | -0.00036512 | 0 | 0 | 0 | -0.0002 | 356.9978 | 0 | 0 | 0 | 17.6253 | 23.6964 | -0.8672 | 21.1742 | 53.7241 | 1.6753 | 21.3918 | 0 | 0 | 0 | 0 | 0 | 0 | 0.004 | 0.004
SA1 | XTD2_004 | BPS.2351.SA1 | BPS | UNDU | PHASESHI | BPS | 0.23 | 0 | 0 | 0 | 0 | 2328.9161 | 0 | -2.5692 | 2351.7598 | -0.00036512 | 0 | 0 | 0 | -0.0002 | 357.2678 | 0 | 0 | 0 | 17.6253 | 24.2857 | -0.8919 | 21.1764 | 52.6096 | 1.6516 | 21.3928 | 0 | 0 | 0 | 0 | 0 | 0 | 0.004 | 0.004
SA1 | XTD2_004 | CXA.2351.SA1 | CXA | MAGNET | HKIC | CXA | 0.025 | 0 | 0 | 0 | 0 | 2329.0481 | 0 | -2.5693 | 2351.8918 | -0.00036512 | 0 | 0 | 0 | -0.0002 | 357.3998 | 0 | 0 | 0 | 17.6253 | 24.3383 | -0.8941 | 21.1766 | 52.5123 | 1.6495 | 21.3929 | 0 | 0 | 0 | 0 | 0 | 0 | 0.004 | 0.004
SA1 | XTD2_004 | CYA.2351.SA1 | CYA | MAGNET | VKIC | CYA | 0.025 | 0 | 0 | 0 | 0 | 2329.0731 | 0 | -2.5693 | 2351.9168 | -0.00036512 | 0 | 0 | 0 | -0.0002 | 357.4248 | 0 | 0 | 0 | 17.6253 | 24.3831 | -0.896 | 21.1767 | 52.4298 | 1.6477 | 21.393 | 0 | 0 | 0 | 0 | 0 | 0 | 0.004 | 0.004
SA1 | XTD2_004 | U40.2354.SA1 | U40 | UNDU | UNDULATO | U40 | 5 | 0 | 0 | 0 | 0 | 2331.6334 | 0 | -2.5702 | 2354.4771 | -0.00036512 | 0 | 0 | 0 | -0.0002 | 359.9851 | 0 | 0 | 0 | 17.6253 | 35.3122 | -1.2692 | 21.2043 | 37.2871 | 1.3453 | 21.4112 | 0 | 0 | 0 | 0 | 0 | 0 | 0.004 | 0.004
SA1 | XTD2_004 | CXA.2357I.SA1 | CXA | MAGNET | HKIC | CXA | 0.025 | 0 | 0 | 0 | 0 | 2334.1926 | 0 | -2.5711 | 2357.0363 | -0.00036512 | 0 | 0 | 0 | -0.0002 | 362.5443 | 0 | 0 | 0 | 17.6253 | 35.4946 | -1.2745 | 21.2046 | 37.0946 | 1.3399 | 21.4115 | 0 | 0 | 0 | 0 | 0 | 0 | 0.004 | 0.004
SA1 | XTD2_004 | CYA.2357.SA1 | CYA | MAGNET | VKIC | CYA | 0.025 | 0 | 0 | 0 | 0 | 2334.2176 | 0 | -2.5711 | 2357.0613 | -0.00036512 | 0 | 0 | 0 | -0.0002 | 362.5693 | 0 | 0 | 0 | 17.6253 | 35.5583 | -1.2763 | 21.2047 | 37.0276 | 1.338 | 21.4116 | 0 | 0 | 0 | 0 | 0 | 0 | 0.004 | 0.004
SA1 | XTD2_004 | BPME.2357.SA1 | BPME | DIAG | MONI | BPME | 0 | 0 | 0 | 0 | 0 | 2334.5024 | 0 | -2.5712 | 2357.3461 | -0.00036512 | 0 | 0 | 0 | -0.0002 | 362.8541 | 0 | 0 | 0 | 17.6253 | 36.2589 | -1.2964 | 21.2059 | 36.3045 | 1.3175 | 21.4128 | 0 | 0 | 0 | 0 | 0 | 0 | 0.004 | 0.004
SA1 | XTD2_004 | QA.2357.SA1 | QA.2.SA1 | MAGNET | QUAD | QA | 0.1 | 0.060633 | 0 | 0 | 0 | 2334.7461 | 0 | -2.5713 | 2357.5898 | -0.00036512 | 0 | 0 | 0 | -0.0002 | 363.0978 | 0 | 0 | 0 | 17.6253 | 36.8034 | 0.9178 | 21.2072 | 35.7535 | -0.8681 | 21.4141 | 0 | 0 | 0 | 0 | 0 | 0 | 0.004 | 0.004
SA1 | XTD2_004 | BPS.2357.SA1 | BPS | UNDU | PHASESHI | BPS | 0.23 | 0 | 0 | 0 | 0 | 2335.0161 | 0 | -2.5714 | 2357.8598 | -0.00036512 | 0 | 0 | 0 | -0.0002 | 363.3678 | 0 | 0 | 0 | 17.6253 | 36.1941 | 0.9011 | 21.2086 | 36.3406 | -0.8846 | 21.4156 | 0 | 0 | 0 | 0 | 0 | 0 | 0.004 | 0.004
SA1 | XTD2_004 | CXA.2357II.SA1 | CXA | MAGNET | HKIC | CXA | 0.025 | 0 | 0 | 0 | 0 | 2335.1481 | 0 | -2.5715 | 2357.9918 | -0.00036512 | 0 | 0 | 0 | -0.0002 | 363.4998 | 0 | 0 | 0 | 17.6253 | 36.141 | 0.8996 | 21.2088 | 36.3928 | -0.886 | 21.4157 | 0 | 0 | 0 | 0 | 0 | 0 | 0.004 | 0.004
SA1 | XTD2_004 | CYA.2358.SA1 | CYA | MAGNET | VKIC | CYA | 0.025 | 0 | 0 | 0 | 0 | 2335.1731 | 0 | -2.5715 | 2358.0168 | -0.00036512 | 0 | 0 | 0 | -0.0002 | 363.5248 | 0 | 0 | 0 | 17.6253 | 36.0961 | 0.8983 | 21.2089 | 36.4371 | -0.8872 | 21.4158 | 0 | 0 | 0 | 0 | 0 | 0 | 0.004 | 0.004
SA1 | XTD2_004 | U40.2360.SA1 | U40 | UNDU | UNDULATO | U40 | 5 | 0 | 0 | 0 | 0 | 2337.7334 | 0 | -2.5724 | 2360.5771 | -0.00036512 | 0 | 0 | 0 | -0.0002 | 366.0851 | 0 | 0 | 0 | 17.6253 | 28.3023 | 0.6456 | 21.2341 | 46.3232 | -1.0657 | 21.4354 | 0 | 0 | 0 | 0 | 0 | 0 | 0.004 | 0.004
SA1 | XTD2_004 | CXA.2363.SA1 | CXA | MAGNET | HKIC | CXA | 0.025 | 0 | 0 | 0 | 0 | 2340.2926 | 0 | -2.5734 | 2363.1363 | -0.00036512 | 0 | 0 | 0 | -0.0002 | 368.6443 | 0 | 0 | 0 | 17.6253 | 28.21 | 0.6421 | 21.2345 | 46.4763 | -1.069 | 21.4356 | 0 | 0 | 0 | 0 | 0 | 0 | 0.004 | 0.004
SA1 | XTD2_004 | CYA.2363.SA1 | CYA | MAGNET | VKIC | CYA | 0.025 | 0 | 0 | 0 | 0 | 2340.3176 | 0 | -2.5734 | 2363.1613 | -0.00036512 | 0 | 0 | 0 | -0.0002 | 368.6693 | 0 | 0 | 0 | 17.6253 | 28.1779 | 0.6408 | 21.2347 | 46.5297 | -1.0702 | 21.4357 | 0 | 0 | 0 | 0 | 0 | 0 | 0.004 | 0.004
SA1 | XTD2_004 | BPME.2363.SA1 | BPME | DIAG | MONI | BPME | 0 | 0 | 0 | 0 | 0 | 2340.6024 | 0 | -2.5735 | 2363.4461 | -0.00036512 | 0 | 0 | 0 | -0.0002 | 368.9541 | 0 | 0 | 0 | 17.6253 | 27.8327 | 0.6272 | 21.2362 | 47.116 | -1.0828 | 21.4366 | 0 | 0 | 0 | 0 | 0 | 0 | 0.004 | 0.004
SA1 | XTD2_004 | QA.2363.SA1 | QA.1.SA1 | MAGNET | QUAD | QA | 0.1 | -0.059151 | 0 | 0 | 0 | 2340.8461 | 0 | -2.5736 | 2363.6898 | -0.00036512 | 0 | 0 | 0 | -0.0002 | 369.1978 | 0 | 0 | 0 | 17.6253 | 27.6316 | -1.0187 | 21.2379 | 47.4746 | 1.7174 | 21.4376 | 0 | 0 | 0 | 0 | 0 | 0 | 0.004 | 0.004
SA1 | XTD2_004 | BPS.2363.SA1 | BPS | UNDU | PHASESHI | BPS | 0.23 | 0 | 0 | 0 | 0 | 2341.1161 | 0 | -2.5737 | 2363.9598 | -0.00036512 | 0 | 0 | 0 | -0.0002 | 369.4678 | 0 | 0 | 0 | 17.6253 | 28.3224 | -1.0434 | 21.2398 | 46.3333 | 1.6895 | 21.4388 | 0 | 0 | 0 | 0 | 0 | 0 | 0.004 | 0.004
SA1 | XTD2_004 | CXA.2364.SA1 | CXA | MAGNET | HKIC | CXA | 0.025 | 0 | 0 | 0 | 0 | 2341.2481 | 0 | -2.5737 | 2364.0918 | -0.00036512 | 0 | 0 | 0 | -0.0002 | 369.5998 | 0 | 0 | 0 | 17.6253 | 28.3839 | -1.0456 | 21.24 | 46.2338 | 1.6871 | 21.4389 | 0 | 0 | 0 | 0 | 0 | 0 | 0.004 | 0.004
SA1 | XTD2_004 | CYA.2364.SA1 | CYA | MAGNET | VKIC | CYA | 0.025 | 0 | 0 | 0 | 0 | 2341.2731 | 0 | -2.5737 | 2364.1168 | -0.00036512 | 0 | 0 | 0 | -0.0002 | 369.6248 | 0 | 0 | 0 | 17.6253 | 28.4363 | -1.0475 | 21.2401 | 46.1495 | 1.685 | 21.439 | 0 | 0 | 0 | 0 | 0 | 0 | 0.004 | 0.004
SA1 | XTD2_004 | U40.2366.SA1 | U40 | UNDU | UNDULATO | U40 | 5 | 0 | 0 | 0 | 0 | 2343.8334 | 0 | -2.5747 | 2366.6771 | -0.00036512 | 0 | 0 | 0 | -0.0002 | 372.1851 | 0 | 0 | 0 | 17.6253 | 40.8901 | -1.4197 | 21.2638 | 30.9927 | 1.3107 | 21.4602 | 0 | 0 | 0 | 0 | 0 | 0 | 0.004 | 0.004
SA1 | XTD2_005 | CXA.2369.SA1 | CXA | MAGNET | HKIC | CXA | 0.025 | 0 | 0 | 0 | 0 | 2346.3926 | 0 | -2.5756 | 2369.2363 | -0.00036512 | 0 | 0 | 0 | -0.0002 | 374.7443 | 0 | 0 | 0 | 17.6253 | 41.0941 | -1.425 | 21.264 | 30.8052 | 1.3044 | 21.4606 | 0 | 0 | 0 | 0 | 0 | 0 | 0.004 | 0.004
SA1 | XTD2_005 | CYA.2369.SA1 | CYA | MAGNET | VKIC | CYA | 0.025 | 0 | 0 | 0 | 0 | 2346.4176 | 0 | -2.5756 | 2369.2613 | -0.00036512 | 0 | 0 | 0 | -0.0002 | 374.7693 | 0 | 0 | 0 | 17.6253 | 41.1654 | -1.4269 | 21.2641 | 30.74 | 1.3022 | 21.4607 | 0 | 0 | 0 | 0 | 0 | 0 | 0.004 | 0.004
SA1 | XTD2_005 | BPME.2369.SA1 | BPME | DIAG | MONI | BPME | 0 | 0 | 0 | 0 | 0 | 2346.7024 | 0 | -2.5757 | 2369.5461 | -0.00036512 | 0 | 0 | 0 | -0.0002 | 375.0541 | 0 | 0 | 0 | 17.6253 | 41.9479 | -1.4469 | 21.2652 | 30.0373 | 1.2783 | 21.4622 | 0 | 0 | 0 | 0 | 0 | 0 | 0.004 | 0.004
SA1 | XTD2_005 | QA.2369.SA1 | QA.2.SA1 | MAGNET | QUAD | QA | 0.1 | 0.060633 | 0 | 0 | 0 | 2346.9461 | 0 | -2.5758 | 2369.7898 | -0.00036512 | 0 | 0 | 0 | -0.0002 | 375.2978 | 0 | 0 | 0 | 17.6253 | 42.546 | 1.1163 | 21.2663 | 29.4724 | -0.5308 | 21.4637 | 0 | 0 | 0 | 0 | 0 | 0 | 0.004 | 0.004
SA1 | XTD2_005 | BPS.2370.SA1 | BPS | UNDU | PHASESHI | BPS | 0.23 | 0 | 0 | 0 | 0 | 2347.2161 | 0 | -2.5759 | 2370.0598 | -0.00036512 | 0 | 0 | 0 | -0.0002 | 375.5678 | 0 | 0 | 0 | 17.6253 | 41.804 | 1.0986 | 21.2675 | 29.8329 | -0.5454 | 21.4655 | 0 | 0 | 0 | 0 | 0 | 0 | 0.004 | 0.004
SA1 | XTD2_005 | CXA.2370.SA1 | CXA | MAGNET | HKIC | CXA | 0.025 | 0 | 0 | 0 | 0 | 2347.3481 | 0 | -2.5759 | 2370.1918 | -0.00036512 | 0 | 0 | 0 | -0.0002 | 375.6998 | 0 | 0 | 0 | 17.6253 | 41.7393 | 1.0971 | 21.2677 | 29.8651 | -0.5467 | 21.4657 | 0 | 0 | 0 | 0 | 0 | 0 | 0.004 | 0.004
SA1 | XTD2_005 | CYA.2370.SA1 | CYA | MAGNET | VKIC | CYA | 0.025 | 0 | 0 | 0 | 0 | 2347.3731 | 0 | -2.5759 | 2370.2168 | -0.00036512 | 0 | 0 | 0 | -0.0002 | 375.7248 | 0 | 0 | 0 | 17.6253 | 41.6844 | 1.0957 | 21.2677 | 29.8925 | -0.5478 | 21.4658 | 0 | 0 | 0 | 0 | 0 | 0 | 0.004 | 0.004
SA1 | XTD2_005 | U40.2372.SA1 | U40 | UNDU | UNDULATO | U40 | 5 | 0 | 0 | 0 | 0 | 2349.9334 | 0 | -2.5769 | 2372.7771 | -0.00036512 | 0 | 0 | 0 | -0.0002 | 378.2851 | 0 | 0 | 0 | 17.6253 | 31.9676 | 0.8292 | 21.2898 | 36.2764 | -0.7133 | 21.4903 | 0 | 0 | 0 | 0 | 0 | 0 | 0.004 | 0.004
SA1 | XTD2_005 | CXA.2375.SA1 | CXA | MAGNET | HKIC | CXA | 0.025 | 0 | 0 | 0 | 0 | 2352.4926 | 0 | -2.5778 | 2375.3363 | -0.00036512 | 0 | 0 | 0 | -0.0002 | 380.8443 | 0 | 0 | 0 | 17.6253 | 31.8489 | 0.8255 | 21.2902 | 36.3789 | -0.7163 | 21.4906 | 0 | 0 | 0 | 0 | 0 | 0 | 0.004 | 0.004
SA1 | XTD2_005 | CYA.2375.SA1 | CYA | MAGNET | VKIC | CYA | 0.025 | 0 | 0 | 0 | 0 | 2352.5176 | 0 | -2.5778 | 2375.3613 | -0.00036512 | 0 | 0 | 0 | -0.0002 | 380.8693 | 0 | 0 | 0 | 17.6253 | 31.8077 | 0.8241 | 21.2903 | 36.4148 | -0.7173 | 21.4907 | 0 | 0 | 0 | 0 | 0 | 0 | 0.004 | 0.004
SA1 | XTD2_005 | BPME.2375.SA1 | BPME | DIAG | MONI | BPME | 0 | 0 | 0 | 0 | 0 | 2352.8024 | 0 | -2.5779 | 2375.6461 | -0.00036512 | 0 | 0 | 0 | -0.0002 | 381.1541 | 0 | 0 | 0 | 17.6253 | 31.3628 | 0.8098 | 21.2917 | 36.8085 | -0.7286 | 21.4919 | 0 | 0 | 0 | 0 | 0 | 0 | 0.004 | 0.004
SA1 | XTD2_005 | QA.2375.SA1 | QA.1.SA1 | MAGNET | QUAD | QA | 0.1 | -0.059151 | 0 | 0 | 0 | 2353.0461 | 0 | -2.578 | 2375.8898 | -0.00036512 | 0 | 0 | 0 | -0.0002 | 381.3978 | 0 | 0 | 0 | 17.6253 | 31.075 | -1.0402 | 21.2932 | 37.0206 | 1.4533 | 21.4932 | 0 | 0 | 0 | 0 | 0 | 0 | 0.004 | 0.004
SA1 | XTD2_005 | BPS.2376.SA1 | BPS | UNDU | PHASESHI | BPS | 0.23 | 0 | 0 | 0 | 0 | 2353.3161 | 0 | -2.5781 | 2376.1598 | -0.00036512 | 0 | 0 | 0 | -0.0002 | 381.6678 | 0 | 0 | 0 | 17.6253 | 31.7795 | -1.0627 | 21.2949 | 36.0563 | 1.4251 | 21.4946 | 0 | 0 | 0 | 0 | 0 | 0 | 0.004 | 0.004
SA1 | XTD2_005 | CXA.2376.SA1 | CXA | MAGNET | HKIC | CXA | 0.025 | 0 | 0 | 0 | 0 | 2353.4481 | 0 | -2.5782 | 2376.2918 | -0.00036512 | 0 | 0 | 0 | -0.0002 | 381.7998 | 0 | 0 | 0 | 17.6253 | 31.8422 | -1.0646 | 21.295 | 35.9724 | 1.4226 | 21.4947 | 0 | 0 | 0 | 0 | 0 | 0 | 0.004 | 0.004
SA1 | XTD2_005 | CYA.2376.SA1 | CYA | MAGNET | VKIC | CYA | 0.025 | 0 | 0 | 0 | 0 | 2353.4731 | 0 | -2.5782 | 2376.3168 | -0.00036512 | 0 | 0 | 0 | -0.0002 | 381.8248 | 0 | 0 | 0 | 17.6253 | 31.8954 | -1.0663 | 21.2952 | 35.9013 | 1.4205 | 21.4949 | 0 | 0 | 0 | 0 | 0 | 0 | 0.004 | 0.004
SA1 | XTD2_005 | U40.2378.SA1 | U40 | UNDU | UNDULATO | U40 | 5 | 0 | 0 | 0 | 0 | 2356.0334 | 0 | -2.5791 | 2378.8771 | -0.00036512 | 0 | 0 | 0 | -0.0002 | 384.3851 | 0 | 0 | 0 | 17.6253 | 44.3678 | -1.4045 | 21.3166 | 23.4999 | 1.0305 | 21.5226 | 0 | 0 | 0 | 0 | 0 | 0 | 0.004 | 0.004
SA1 | XTD2_005 | CXA.2381.SA1 | CXA | MAGNET | HKIC | CXA | 0.025 | 0 | 0 | 0 | 0 | 2358.5926 | 0 | -2.58 | 2381.4363 | -0.00036512 | 0 | 0 | 0 | -0.0002 | 386.9443 | 0 | 0 | 0 | 17.6253 | 44.5695 | -1.4093 | 21.3168 | 23.3526 | 1.0242 | 21.5231 | 0 | 0 | 0 | 0 | 0 | 0 | 0.004 | 0.004
SA1 | XTD2_005 | CYA.2381.SA1 | CYA | MAGNET | VKIC | CYA | 0.025 | 0 | 0 | 0 | 0 | 2358.6176 | 0 | -2.58 | 2381.4613 | -0.00036512 | 0 | 0 | 0 | -0.0002 | 386.9693 | 0 | 0 | 0 | 17.6253 | 44.64 | -1.411 | 21.3169 | 23.3014 | 1.022 | 21.5233 | 0 | 0 | 0 | 0 | 0 | 0 | 0.004 | 0.004
SA1 | XTD2_005 | BPME.2381.SA1 | BPME | DIAG | MONI | BPME | 0 | 0 | 0 | 0 | 0 | 2358.9024 | 0 | -2.5802 | 2381.7461 | -0.00036512 | 0 | 0 | 0 | -0.0002 | 387.2541 | 0 | 0 | 0 | 17.6253 | 45.4135 | -1.4293 | 21.3179 | 22.7513 | 0.9981 | 21.5252 | 0 | 0 | 0 | 0 | 0 | 0 | 0.004 | 0.004
SA1 | XTD2_005 | QA.2381.SA1 | QA.2.SA1 | MAGNET | QUAD | QA | 0.1 | 0.060633 | 0 | 0 | 0 | 2359.1461 | 0 | -2.5802 | 2381.9898 | -0.00036512 | 0 | 0 | 0 | -0.0002 | 387.4978 | 0 | 0 | 0 | 17.6253 | 45.9796 | 1.3446 | 21.3189 | 22.3076 | -0.3775 | 21.5272 | 0 | 0 | 0 | 0 | 0 | 0 | 0.004 | 0.004
SA1 | XTD2_005 | BPS.2382.SA1 | BPS | UNDU | PHASESHI | BPS | 0.23 | 0 | 0 | 0 | 0 | 2359.4161 | 0 | -2.5803 | 2382.2598 | -0.00036512 | 0 | 0 | 0 | -0.0002 | 387.7678 | 0 | 0 | 0 | 17.6253 | 45.0856 | 1.3241 | 21.3201 | 22.5662 | -0.3946 | 21.5296 | 0 | 0 | 0 | 0 | 0 | 0 | 0.004 | 0.004
SA1 | XTD2_005 | CXA.2382.SA1 | CXA | MAGNET | HKIC | CXA | 0.025 | 0 | 0 | 0 | 0 | 2359.5481 | 0 | -2.5804 | 2382.3918 | -0.00036512 | 0 | 0 | 0 | -0.0002 | 387.8998 | 0 | 0 | 0 | 17.6253 | 45.0076 | 1.3223 | 21.3202 | 22.5895 | -0.3961 | 21.5298 | 0 | 0 | 0 | 0 | 0 | 0 | 0.004 | 0.004
SA1 | XTD2_005 | CYA.2382.SA1 | CYA | MAGNET | VKIC | CYA | 0.025 | 0 | 0 | 0 | 0 | 2359.5731 | 0 | -2.5804 | 2382.4168 | -0.00036512 | 0 | 0 | 0 | -0.0002 | 387.9248 | 0 | 0 | 0 | 17.6253 | 44.9415 | 1.3208 | 21.3203 | 22.6094 | -0.3974 | 21.53 | 0 | 0 | 0 | 0 | 0 | 0 | 0.004 | 0.004
SA1 | XTD2_005 | U40.2384.SA1 | U40 | UNDU | UNDULATO | U40 | 5 | 0 | 0 | 0 | 0 | 2362.1334 | 0 | -2.5813 | 2384.9771 | -0.00036512 | 0 | 0 | 0 | -0.0002 | 390.4851 | 0 | 0 | 0 | 17.6253 | 33.1633 | 1.0125 | 21.3411 | 27.7338 | -0.6149 | 21.5623 | 0 | 0 | 0 | 0 | 0 | 0 | 0.004 | 0.004
SA1 | XTD2_005 | CXA.2387.SA1 | CXA | MAGNET | HKIC | CXA | 0.025 | 0 | 0 | 0 | 0 | 2364.6926 | 0 | -2.5823 | 2387.5363 | -0.00036512 | 0 | 0 | 0 | -0.0002 | 393.0443 | 0 | 0 | 0 | 17.6253 | 33.0185 | 1.0082 | 21.3415 | 27.8222 | -0.6184 | 21.5627 | 0 | 0 | 0 | 0 | 0 | 0 | 0.004 | 0.004
SA1 | XTD2_005 | CYA.2387.SA1 | CYA | MAGNET | VKIC | CYA | 0.025 | 0 | 0 | 0 | 0 | 2364.7176 | 0 | -2.5823 | 2387.5613 | -0.00036512 | 0 | 0 | 0 | -0.0002 | 393.0693 | 0 | 0 | 0 | 17.6253 | 32.9681 | 1.0066 | 21.3416 | 27.8531 | -0.6197 | 21.5628 | 0 | 0 | 0 | 0 | 0 | 0 | 0.004 | 0.004
SA1 | XTD2_005 | BPME.2387.SA1 | BPME | DIAG | MONI | BPME | 0 | 0 | 0 | 0 | 0 | 2365.0024 | 0 | -2.5824 | 2387.8461 | -0.00036512 | 0 | 0 | 0 | -0.0002 | 393.3541 | 0 | 0 | 0 | 17.6253 | 32.4244 | 0.99 | 21.3429 | 28.1943 | -0.6332 | 21.5644 | 0 | 0 | 0 | 0 | 0 | 0 | 0.004 | 0.004
SA1 | XTD2_005 | QA.2388.SA1 | QA.1.SA1 | MAGNET | QUAD | QA | 0.1 | -0.059151 | 0 | 0 | 0 | 2365.2461 | 0 | -2.5825 | 2388.0898 | -0.00036512 | 0 | 0 | 0 | -0.0002 | 393.5978 | 0 | 0 | 0 | 17.6253 | 32.0372 | -0.9192 | 21.3444 | 28.4022 | 1.0355 | 21.566 | 0 | 0 | 0 | 0 | 0 | 0 | 0.004 | 0.004
SA1 | XTD2_005 | BPS.2388.SA1 | BPS | UNDU | PHASESHI | BPS | 0.23 | 0 | 0 | 0 | 0 | 2365.5161 | 0 | -2.5826 | 2388.3598 | -0.00036512 | 0 | 0 | 0 | -0.0002 | 393.8678 | 0 | 0 | 0 | 17.6253 | 32.6595 | -0.9385 | 21.346 | 27.7165 | 1.0111 | 21.5679 | 0 | 0 | 0 | 0 | 0 | 0 | 0.004 | 0.004
SA1 | XTD2_005 | CXA.2388.SA1 | CXA | MAGNET | HKIC | CXA | 0.025 | 0 | 0 | 0 | 0 | 2365.6481 | 0 | -2.5826 | 2388.4918 | -0.00036512 | 0 | 0 | 0 | -0.0002 | 393.9998 | 0 | 0 | 0 | 17.6253 | 32.7149 | -0.9402 | 21.3462 | 27.657 | 1.0089 | 21.5681 | 0 | 0 | 0 | 0 | 0 | 0 | 0.004 | 0.004
SA1 | XTD2_005 | CYA.2388.SA1 | CYA | MAGNET | VKIC | CYA | 0.025 | 0 | 0 | 0 | 0 | 2365.6731 | 0 | -2.5826 | 2388.5168 | -0.00036512 | 0 | 0 | 0 | -0.0002 | 394.0248 | 0 | 0 | 0 | 17.6253 | 32.762 | -0.9417 | 21.3463 | 27.6066 | 1.0071 | 21.5682 | 0 | 0 | 0 | 0 | 0 | 0 | 0.004 | 0.004
SA1 | XTD2_005 | U40.2391.SA1 | U40 | UNDU | UNDULATO | U40 | 5 | 0 | 0 | 0 | 0 | 2368.2334 | 0 | -2.5836 | 2391.0771 | -0.00036512 | 0 | 0 | 0 | -0.0002 | 396.5851 | 0 | 0 | 0 | 17.6253 | 43.7358 | -1.2323 | 21.3676 | 19.1379 | 0.6667 | 21.6034 | 0 | 0 | 0 | 0 | 0 | 0 | 0.004 | 0.004
SA1 | XTD2_005 | CXA.2393.SA1 | CXA | MAGNET | HKIC | CXA | 0.025 | 0 | 0 | 0 | 0 | 2370.7926 | 0 | -2.5845 | 2393.6363 | -0.00036512 | 0 | 0 | 0 | -0.0002 | 399.1443 | 0 | 0 | 0 | 17.6253 | 43.9128 | -1.2365 | 21.3678 | 19.0427 | 0.6613 | 21.604 | 0 | 0 | 0 | 0 | 0 | 0 | 0.004 | 0.004
SA1 | XTD2_005 | CYA.2393.SA1 | CYA | MAGNET | VKIC | CYA | 0.025 | 0 | 0 | 0 | 0 | 2370.8176 | 0 | -2.5845 | 2393.6613 | -0.00036512 | 0 | 0 | 0 | -0.0002 | 399.1693 | 0 | 0 | 0 | 17.6253 | 43.9747 | -1.2379 | 21.3679 | 19.0097 | 0.6594 | 21.6042 | 0 | 0 | 0 | 0 | 0 | 0 | 0.004 | 0.004
SA1 | XTD2_005 | BPME.2393.SA1 | BPME | DIAG | MONI | BPME | 0 | 0 | 0 | 0 | 0 | 2371.1024 | 0 | -2.5846 | 2393.9461 | -0.00036512 | 0 | 0 | 0 | -0.0002 | 399.4541 | 0 | 0 | 0 | 17.6253 | 44.6531 | -1.2536 | 21.3689 | 18.6562 | 0.6388 | 21.6065 | 0 | 0 | 0 | 0 | 0 | 0 | 0.004 | 0.004
SA1 | XTD2_005 | QA.2394.SA1 | QA.2.SA1 | MAGNET | QUAD | QA | 0.1 | 0.060633 | 0 | 0 | 0 | 2371.3461 | 0 | -2.5847 | 2394.1898 | -0.00036512 | 0 | 0 | 0 | -0.0002 | 399.6978 | 0 | 0 | 0 | 17.6253 | 45.1204 | 1.4708 | 21.3699 | 18.3987 | -0.4966 | 21.6091 | 0 | 0 | 0 | 0 | 0 | 0 | 0.004 | 0.004
SA1 | XTD2_005 | BPS.2394.SA1 | BPS | UNDU | PHASESHI | BPS | 0.23 | 0 | 0 | 0 | 0 | 2371.6161 | 0 | -2.5848 | 2394.4598 | -0.00036512 | 0 | 0 | 0 | -0.0002 | 399.9678 | 0 | 0 | 0 | 17.6253 | 44.1428 | 1.4473 | 21.3711 | 18.7391 | -0.5193 | 21.6119 | 0 | 0 | 0 | 0 | 0 | 0 | 0.004 | 0.004
SA1 | XTD2_005 | CXA.2394.SA1 | CXA | MAGNET | HKIC | CXA | 0.025 | 0 | 0 | 0 | 0 | 2371.7481 | 0 | -2.5848 | 2394.5918 | -0.00036512 | 0 | 0 | 0 | -0.0002 | 400.0998 | 0 | 0 | 0 | 17.6253 | 44.0576 | 1.4453 | 21.3712 | 18.7697 | -0.5213 | 21.6122 | 0 | 0 | 0 | 0 | 0 | 0 | 0.004 | 0.004
SA1 | XTD2_005 | CYA.2394.SA1 | CYA | MAGNET | VKIC | CYA | 0.025 | 0 | 0 | 0 | 0 | 2371.7731 | 0 | -2.5849 | 2394.6168 | -0.00036512 | 0 | 0 | 0 | -0.0002 | 400.1248 | 0 | 0 | 0 | 17.6253 | 43.9854 | 1.4435 | 21.3713 | 18.7958 | -0.523 | 21.6124 | 0 | 0 | 0 | 0 | 0 | 0 | 0.004 | 0.004
SA1 | XTD2_005 | U40.2397.SA1 | U40 | UNDU | UNDULATO | U40 | 5 | 0 | 0 | 0 | 0 | 2374.3334 | 0 | -2.5858 | 2397.1771 | -0.00036512 | 0 | 0 | 0 | -0.0002 | 402.6851 | 0 | 0 | 0 | 17.6253 | 31.1987 | 1.0896 | 21.3931 | 25.6309 | -0.8273 | 21.6493 | 0 | 0 | 0 | 0 | 0 | 0 | 0.004 | 0.004
SA1 | XTD2_005 | CXA.2399.SA1 | CXA | MAGNET | HKIC | CXA | 0.025 | 0 | 0 | 0 | 0 | 2376.8926 | 0 | -2.5867 | 2399.7363 | -0.00036512 | 0 | 0 | 0 | -0.0002 | 405.2443 | 0 | 0 | 0 | 17.6253 | 31.0429 | 1.0846 | 21.3935 | 25.7499 | -0.832 | 21.6497 | 0 | 0 | 0 | 0 | 0 | 0 | 0.004 | 0.004
SA1 | XTD2_005 | CYA.2399.SA1 | CYA | MAGNET | VKIC | CYA | 0.025 | 0 | 0 | 0 | 0 | 2376.9176 | 0 | -2.5867 | 2399.7613 | -0.00036512 | 0 | 0 | 0 | -0.0002 | 405.2693 | 0 | 0 | 0 | 17.6253 | 30.9887 | 1.0828 | 21.3936 | 25.7916 | -0.8337 | 21.6499 | 0 | 0 | 0 | 0 | 0 | 0 | 0.004 | 0.004
SA1 | XTD2_005 | BPME.2400.SA1 | BPME | DIAG | MONI | BPME | 0 | 0 | 0 | 0 | 0 | 2377.2024 | 0 | -2.5868 | 2400.0461 | -0.00036512 | 0 | 0 | 0 | -0.0002 | 405.5541 | 0 | 0 | 0 | 17.6253 | 30.4042 | 1.0637 | 21.395 | 26.2505 | -0.8516 | 21.6515 | 0 | 0 | 0 | 0 | 0 | 0 | 0.004 | 0.004
SA1 | XTD2_005 | QA.2400.SA1 | QA.1.SA1 | MAGNET | QUAD | QA | 0.1 | -0.059151 | 0 | 0 | 0 | 2377.4461 | 0 | -2.5869 | 2400.2898 | -0.00036512 | 0 | 0 | 0 | -0.0002 | 405.7978 | 0 | 0 | 0 | 17.6253 | 29.9622 | -0.7256 | 21.3966 | 26.5988 | 0.7056 | 21.6533 | 0 | 0 | 0 | 0 | 0 | 0 | 0.004 | 0.004
SA1 | XTD2_005 | BPS.2400.SA1 | BPS | UNDU | PHASESHI | BPS | 0.23 | 0 | 0 | 0 | 0 | 2377.7161 | 0 | -2.587 | 2400.5598 | -0.00036512 | 0 | 0 | 0 | -0.0002 | 406.0678 | 0 | 0 | 0 | 17.6253 | 30.4541 | -0.7427 | 21.3983 | 26.1324 | 0.6867 | 21.6553 | 0 | 0 | 0 | 0 | 0 | 0 | 0.004 | 0.004
SA1 | XTD2_005 | CXA.2400.SA1 | CXA | MAGNET | HKIC | CXA | 0.025 | 0 | 0 | 0 | 0 | 2377.8481 | 0 | -2.5871 | 2400.6918 | -0.00036512 | 0 | 0 | 0 | -0.0002 | 406.1998 | 0 | 0 | 0 | 17.6253 | 30.4979 | -0.7442 | 21.3985 | 26.092 | 0.685 | 21.6555 | 0 | 0 | 0 | 0 | 0 | 0 | 0.004 | 0.004
SA1 | XTD2_005 | CYA.2400.SA1 | CYA | MAGNET | VKIC | CYA | 0.025 | 0 | 0 | 0 | 0 | 2377.8731 | 0 | -2.5871 | 2400.7168 | -0.00036512 | 0 | 0 | 0 | -0.0002 | 406.2248 | 0 | 0 | 0 | 17.6253 | 30.5351 | -0.7455 | 21.3986 | 26.0578 | 0.6836 | 21.6557 | 0 | 0 | 0 | 0 | 0 | 0 | 0.004 | 0.004
SA1 | XTD2_005 | U40.2403.SA1 | U40 | UNDU | UNDULATO | U40 | 5 | 0 | 0 | 0 | 0 | 2380.4334 | 0 | -2.588 | 2403.2771 | -0.00036512 | 0 | 0 | 0 | -0.0002 | 408.7851 | 0 | 0 | 0 | 17.6253 | 39.3594 | -1.0027 | 21.4219 | 20.427 | 0.4294 | 21.6907 | 0 | 0 | 0 | 0 | 0 | 0 | 0.004 | 0.004
SA1 | XTD2_005 | CXA.2405.SA1 | CXA | MAGNET | HKIC | CXA | 0.025 | 0 | 0 | 0 | 0 | 2382.9926 | 0 | -2.5889 | 2405.8363 | -0.00036512 | 0 | 0 | 0 | -0.0002 | 411.3443 | 0 | 0 | 0 | 17.6253 | 39.5034 | -1.0063 | 21.4221 | 20.3657 | 0.4252 | 21.6913 | 0 | 0 | 0 | 0 | 0 | 0 | 0.004 | 0.004
SA1 | XTD2_005 | CYA.2405.SA1 | CYA | MAGNET | VKIC | CYA | 0.025 | 0 | 0 | 0 | 0 | 2383.0176 | 0 | -2.589 | 2405.8613 | -0.00036512 | 0 | 0 | 0 | -0.0002 | 411.3693 | 0 | 0 | 0 | 17.6253 | 39.5538 | -1.0076 | 21.4222 | 20.3445 | 0.4238 | 21.6915 | 0 | 0 | 0 | 0 | 0 | 0 | 0.004 | 0.004
SA1 | XTD2_005 | BPME.2406.SA1 | BPME | DIAG | MONI | BPME | 0 | 0 | 0 | 0 | 0 | 2383.3024 | 0 | -2.5891 | 2406.1461 | -0.00036512 | 0 | 0 | 0 | -0.0002 | 411.6541 | 0 | 0 | 0 | 17.6253 | 40.1063 | -1.0215 | 21.4233 | 20.118 | 0.408 | 21.6936 | 0 | 0 | 0 | 0 | 0 | 0 | 0.004 | 0.004
SA1 | XTD2_005 | QA.2406.SA1 | QA.2.SA1 | MAGNET | QUAD | QA | 0.1 | 0.060633 | 0 | 0 | 0 | 2383.5461 | 0 | -2.5892 | 2406.3898 | -0.00036512 | 0 | 0 | 0 | -0.0002 | 411.8978 | 0 | 0 | 0 | 17.6253 | 40.4649 | 1.422 | 21.4245 | 20.0043 | -0.8195 | 21.696 | 0 | 0 | 0 | 0 | 0 | 0 | 0.004 | 0.004
SA1 | XTD2_005 | BPS.2406.SA1 | BPS | UNDU | PHASESHI | BPS | 0.23 | 0 | 0 | 0 | 0 | 2383.8161 | 0 | -2.5893 | 2406.6598 | -0.00036512 | 0 | 0 | 0 | -0.0002 | 412.1678 | 0 | 0 | 0 | 17.6253 | 39.5205 | 1.397 | 21.4258 | 20.5627 | -0.8475 | 21.6986 | 0 | 0 | 0 | 0 | 0 | 0 | 0.004 | 0.004
SA1 | XTD2_005 | CXA.2406.SA1 | CXA | MAGNET | HKIC | CXA | 0.025 | 0 | 0 | 0 | 0 | 2383.9481 | 0 | -2.5893 | 2406.7918 | -0.00036512 | 0 | 0 | 0 | -0.0002 | 412.2998 | 0 | 0 | 0 | 17.6253 | 39.4382 | 1.3948 | 21.4259 | 20.6127 | -0.8499 | 21.6988 | 0 | 0 | 0 | 0 | 0 | 0 | 0.004 | 0.004
SA1 | XTD2_005 | CYA.2406.SA1 | CYA | MAGNET | VKIC | CYA | 0.025 | 0 | 0 | 0 | 0 | 2383.9731 | 0 | -2.5893 | 2406.8168 | -0.00036512 | 0 | 0 | 0 | -0.0002 | 412.3248 | 0 | 0 | 0 | 17.6253 | 39.3685 | 1.393 | 21.426 | 20.6553 | -0.852 | 21.699 | 0 | 0 | 0 | 0 | 0 | 0 | 0.004 | 0.004
SA1 | XTD2_005 | U40.2409.SA1 | U40 | UNDU | UNDULATO | U40 | 5 | 0 | 0 | 0 | 0 | 2386.5334 | 0 | -2.5902 | 2409.3771 | -0.00036512 | 0 | 0 | 0 | -0.0002 | 414.8851 | 0 | 0 | 0 | 17.6253 | 27.2089 | 1.016 | 21.4507 | 31.1829 | -1.228 | 21.7308 | 0 | 0 | 0 | 0 | 0 | 0 | 0.004 | 0.004
SA1 | XTD2_005 | CXA.2411.SA1 | CXA | MAGNET | HKIC | CXA | 0.025 | 0 | 0 | 0 | 0 | 2389.0926 | 0 | -2.5912 | 2411.9363 | -0.00036512 | 0 | 0 | 0 | -0.0002 | 417.4443 | 0 | 0 | 0 | 17.6253 | 27.0636 | 1.0106 | 21.4511 | 31.3594 | -1.2337 | 21.7312 | 0 | 0 | 0 | 0 | 0 | 0 | 0.004 | 0.004
SA1 | XTD2_005 | CYA.2411.SA1 | CYA | MAGNET | VKIC | CYA | 0.025 | 0 | 0 | 0 | 0 | 2389.1176 | 0 | -2.5912 | 2411.9613 | -0.00036512 | 0 | 0 | 0 | -0.0002 | 417.4693 | 0 | 0 | 0 | 17.6253 | 27.0131 | 1.0087 | 21.4513 | 31.4211 | -1.2357 | 21.7313 | 0 | 0 | 0 | 0 | 0 | 0 | 0.004 | 0.004
SA1 | XTD2_005 | BPME.2412.SA1 | BPME | DIAG | MONI | BPME | 0 | 0 | 0 | 0 | 0 | 2389.4024 | 0 | -2.5913 | 2412.2461 | -0.00036512 | 0 | 0 | 0 | -0.0002 | 417.7541 | 0 | 0 | 0 | 17.6253 | 26.4693 | 0.9884 | 21.4529 | 32.1001 | -1.2576 | 21.7327 | 0 | 0 | 0 | 0 | 0 | 0 | 0.004 | 0.004
SA1 | XTD2_005 | QA.2412.SA1 | QA.1.SA1 | MAGNET | QUAD | QA | 0.1 | -0.059151 | 0 | 0 | 0 | 2389.6461 | 0 | -2.5914 | 2412.4898 | -0.00036512 | 0 | 0 | 0 | -0.0002 | 417.9978 | 0 | 0 | 0 | 17.6253 | 26.0489 | -0.5713 | 21.4547 | 32.6525 | 0.654 | 21.7341 | 0 | 0 | 0 | 0 | 0 | 0 | 0.004 | 0.004
SA1 | XTD2_005 | BPS.2412.SA1 | BPS | UNDU | PHASESHI | BPS | 0.23 | 0 | 0 | 0 | 0 | 2389.9161 | 0 | -2.5915 | 2412.7598 | -0.00036512 | 0 | 0 | 0 | -0.0002 | 418.2678 | 0 | 0 | 0 | 17.6253 | 26.4374 | -0.5884 | 21.4567 | 32.2192 | 0.6393 | 21.7358 | 0 | 0 | 0 | 0 | 0 | 0 | 0.004 | 0.004
SA1 | XTD2_005 | CXA.2412.SA1 | CXA | MAGNET | HKIC | CXA | 0.025 | 0 | 0 | 0 | 0 | 2390.0481 | 0 | -2.5915 | 2412.8918 | -0.00036512 | 0 | 0 | 0 | -0.0002 | 418.3998 | 0 | 0 | 0 | 17.6253 | 26.4721 | -0.5899 | 21.4569 | 32.1816 | 0.638 | 21.7359 | 0 | 0 | 0 | 0 | 0 | 0 | 0.004 | 0.004
SA1 | XTD2_005 | CYA.2412.SA1 | CYA | MAGNET | VKIC | CYA | 0.025 | 0 | 0 | 0 | 0 | 2390.0731 | 0 | -2.5915 | 2412.9168 | -0.00036512 | 0 | 0 | 0 | -0.0002 | 418.4248 | 0 | 0 | 0 | 17.6253 | 26.5016 | -0.5911 | 21.457 | 32.1497 | 0.6369 | 21.736 | 0 | 0 | 0 | 0 | 0 | 0 | 0.004 | 0.004
SA1 | XTD2_005 | U40.2415.SA1 | U40 | UNDU | UNDULATO | U40 | 5 | 0 | 0 | 0 | 0 | 2392.6334 | 0 | -2.5925 | 2415.4771 | -0.00036512 | 0 | 0 | 0 | -0.0002 | 420.9851 | 0 | 0 | 0 | 17.6253 | 33.7671 | -0.8482 | 21.484 | 26.6223 | 0.4557 | 21.7636 | 0 | 0 | 0 | 0 | 0 | 0 | 0.004 | 0.004
SA1 | XTD2_005 | CXA.2418I.SA1 | CXA | MAGNET | HKIC | CXA | 0.025 | 0 | 0 | 0 | 0 | 2395.1926 | 0 | -2.5934 | 2418.0363 | -0.00036512 | 0 | 0 | 0 | -0.0002 | 423.5443 | 0 | 0 | 0 | 17.6253 | 33.8889 | -0.8518 | 21.4843 | 26.5572 | 0.4525 | 21.764 | 0 | 0 | 0 | 0 | 0 | 0 | 0.004 | 0.004
SA1 | XTD2_005 | CYA.2418.SA1 | CYA | MAGNET | VKIC | CYA | 0.025 | 0 | 0 | 0 | 0 | 2395.2176 | 0 | -2.5934 | 2418.0613 | -0.00036512 | 0 | 0 | 0 | -0.0002 | 423.5693 | 0 | 0 | 0 | 17.6253 | 33.9316 | -0.8531 | 21.4845 | 26.5346 | 0.4514 | 21.7642 | 0 | 0 | 0 | 0 | 0 | 0 | 0.004 | 0.004
SA1 | XTD2_005 | BPME.2418.SA1 | BPME | DIAG | MONI | BPME | 0 | 0 | 0 | 0 | 0 | 2395.5024 | 0 | -2.5935 | 2418.3461 | -0.00036512 | 0 | 0 | 0 | -0.0002 | 423.8541 | 0 | 0 | 0 | 17.6253 | 34.3999 | -0.867 | 21.4857 | 26.2922 | 0.439 | 21.7658 | 0 | 0 | 0 | 0 | 0 | 0 | 0.004 | 0.004
SA1 | XTD2_005 | QA.2418.SA1 | QA.2.SA1 | MAGNET | QUAD | QA | 0.1 | 0.060633 | 0 | 0 | 0 | 2395.7461 | 0 | -2.5936 | 2418.5898 | -0.00036512 | 0 | 0 | 0 | -0.0002 | 424.0978 | 0 | 0 | 0 | 17.6253 | 34.7028 | 1.2265 | 21.4871 | 26.1965 | -1.1595 | 21.7676 | 0 | 0 | 0 | 0 | 0 | 0 | 0.004 | 0.004
SA1 | XTD2_005 | BPS.2418.SA1 | BPS | UNDU | PHASESHI | BPS | 0.23 | 0 | 0 | 0 | 0 | 2396.0161 | 0 | -2.5937 | 2418.8598 | -0.00036512 | 0 | 0 | 0 | -0.0002 | 424.3678 | 0 | 0 | 0 | 17.6253 | 33.8891 | 1.2023 | 21.4886 | 26.9834 | -1.1895 | 21.7696 | 0 | 0 | 0 | 0 | 0 | 0 | 0.004 | 0.004
SA1 | XTD2_005 | CXA.2418II.SA1 | CXA | MAGNET | HKIC | CXA | 0.025 | 0 | 0 | 0 | 0 | 2396.1481 | 0 | -2.5938 | 2418.9918 | -0.00036512 | 0 | 0 | 0 | -0.0002 | 424.4998 | 0 | 0 | 0 | 17.6253 | 33.8183 | 1.2002 | 21.4888 | 27.0536 | -1.1921 | 21.7698 | 0 | 0 | 0 | 0 | 0 | 0 | 0.004 | 0.004
SA1 | XTD2_005 | CYA.2419.SA1 | CYA | MAGNET | VKIC | CYA | 0.025 | 0 | 0 | 0 | 0 | 2396.1731 | 0 | -2.5938 | 2419.0168 | -0.00036512 | 0 | 0 | 0 | -0.0002 | 424.5248 | 0 | 0 | 0 | 17.6253 | 33.7584 | 1.1984 | 21.4889 | 27.1133 | -1.1943 | 21.7699 | 0 | 0 | 0 | 0 | 0 | 0 | 0.004 | 0.004
SA1 | XTD2_006 | U40.2421.SA1 | U40 | UNDU | UNDULATO | U40 | 5 | 0 | 0 | 0 | 0 | 2398.7334 | 0 | -2.5947 | 2421.5771 | -0.00036512 | 0 | 0 | 0 | -0.0002 | 427.0851 | 0 | 0 | 0 | 17.6253 | 23.499 | 0.8341 | 21.5176 | 41.1819 | -1.5852 | 21.794 | 0 | 0 | 0 | 0 | 0 | 0 | 0.004 | 0.004
SA1 | XTD2_006 | CXA.2424.SA1 | CXA | MAGNET | HKIC | CXA | 0.025 | 0 | 0 | 0 | 0 | 2401.2926 | 0 | -2.5956 | 2424.1363 | -0.00036512 | 0 | 0 | 0 | -0.0002 | 429.6443 | 0 | 0 | 0 | 17.6253 | 23.3797 | 0.8289 | 21.5181 | 41.4097 | -1.5914 | 21.7943 | 0 | 0 | 0 | 0 | 0 | 0 | 0.004 | 0.004
SA1 | XTD2_006 | CYA.2424.SA1 | CYA | MAGNET | VKIC | CYA | 0.025 | 0 | 0 | 0 | 0 | 2401.3176 | 0 | -2.5956 | 2424.1613 | -0.00036512 | 0 | 0 | 0 | -0.0002 | 429.6693 | 0 | 0 | 0 | 17.6253 | 23.3383 | 0.8271 | 21.5182 | 41.4893 | -1.5935 | 21.7944 | 0 | 0 | 0 | 0 | 0 | 0 | 0.004 | 0.004
SA1 | XTD2_006 | BPME.2424.SA1 | BPME | DIAG | MONI | BPME | 0 | 0 | 0 | 0 | 0 | 2401.6024 | 0 | -2.5957 | 2424.4461 | -0.00036512 | 0 | 0 | 0 | -0.0002 | 429.9541 | 0 | 0 | 0 | 17.6253 | 22.8932 | 0.8075 | 21.5201 | 42.3634 | -1.6167 | 21.7954 | 0 | 0 | 0 | 0 | 0 | 0 | 0.004 | 0.004
SA1 | XTD2_006 | QA.2424.SA1 | QA.1.SA1 | MAGNET | QUAD | QA | 0.1 | -0.059151 | 0 | 0 | 0 | 2401.8461 | 0 | -2.5958 | 2424.6898 | -0.00036512 | 0 | 0 | 0 | -0.0002 | 430.1978 | 0 | 0 | 0 | 17.6253 | 22.5583 | -0.5454 | 21.5222 | 43.0655 | 0.9106 | 21.7965 | 0 | 0 | 0 | 0 | 0 | 0 | 0.004 | 0.004
SA1 | XTD2_006 | BPS.2424.SA1 | BPS | UNDU | PHASESHI | BPS | 0.23 | 0 | 0 | 0 | 0 | 2402.1161 | 0 | -2.5959 | 2424.9598 | -0.00036512 | 0 | 0 | 0 | -0.0002 | 430.4678 | 0 | 0 | 0 | 17.6253 | 22.9302 | -0.5647 | 21.5245 | 42.4602 | 0.8964 | 21.7978 | 0 | 0 | 0 | 0 | 0 | 0 | 0.004 | 0.004
SA1 | XTD2_006 | CXA.2425.SA1 | CXA | MAGNET | HKIC | CXA | 0.025 | 0 | 0 | 0 | 0 | 2402.2481 | 0 | -2.596 | 2425.0918 | -0.00036512 | 0 | 0 | 0 | -0.0002 | 430.5998 | 0 | 0 | 0 | 17.6253 | 22.9635 | -0.5664 | 21.5247 | 42.4074 | 0.8951 | 21.7979 | 0 | 0 | 0 | 0 | 0 | 0 | 0.004 | 0.004
SA1 | XTD2_006 | CYA.2425.SA1 | CYA | MAGNET | VKIC | CYA | 0.025 | 0 | 0 | 0 | 0 | 2402.2731 | 0 | -2.596 | 2425.1168 | -0.00036512 | 0 | 0 | 0 | -0.0002 | 430.6248 | 0 | 0 | 0 | 17.6253 | 22.9919 | -0.5678 | 21.5249 | 42.3627 | 0.8941 | 21.798 | 0 | 0 | 0 | 0 | 0 | 0 | 0.004 | 0.004
SA1 | XTD2_006 | U40.2427.SA1 | U40 | UNDU | UNDULATO | U40 | 5 | 0 | 0 | 0 | 0 | 2404.8334 | 0 | -2.5969 | 2427.6771 | -0.00036512 | 0 | 0 | 0 | -0.0002 | 433.1851 | 0 | 0 | 0 | 17.6253 | 30.19 | -0.8582 | 21.5556 | 34.1444 | 0.7305 | 21.8191 | 0 | 0 | 0 | 0 | 0 | 0 | 0.004 | 0.004
SA1 | XTD2_006 | CXA.2430.SA1 | CXA | MAGNET | HKIC | CXA | 0.025 | 0 | 0 | 0 | 0 | 2407.3926 | 0 | -2.5979 | 2430.2363 | -0.00036512 | 0 | 0 | 0 | -0.0002 | 435.7443 | 0 | 0 | 0 | 17.6253 | 30.3133 | -0.8623 | 21.5559 | 34.0399 | 0.7273 | 21.8195 | 0 | 0 | 0 | 0 | 0 | 0 | 0.004 | 0.004
SA1 | XTD2_006 | CYA.2430.SA1 | CYA | MAGNET | VKIC | CYA | 0.025 | 0 | 0 | 0 | 0 | 2407.4176 | 0 | -2.5979 | 2430.2613 | -0.00036512 | 0 | 0 | 0 | -0.0002 | 435.7693 | 0 | 0 | 0 | 17.6253 | 30.3565 | -0.8637 | 21.5561 | 34.0035 | 0.7261 | 21.8196 | 0 | 0 | 0 | 0 | 0 | 0 | 0.004 | 0.004
SA1 | XTD2_006 | BPME.2430.SA1 | BPME | DIAG | MONI | BPME | 0 | 0 | 0 | 0 | 0 | 2407.7024 | 0 | -2.598 | 2430.5461 | -0.00036512 | 0 | 0 | 0 | -0.0002 | 436.0541 | 0 | 0 | 0 | 17.6253 | 30.8311 | -0.8794 | 21.5575 | 33.6114 | 0.7139 | 21.8209 | 0 | 0 | 0 | 0 | 0 | 0 | 0.004 | 0.004
SA1 | XTD2_006 | QA.2430.SA1 | QA.2.SA1 | MAGNET | QUAD | QA | 0.1 | 0.060633 | 0 | 0 | 0 | 2407.9461 | 0 | -2.5981 | 2430.7898 | -0.00036512 | 0 | 0 | 0 | -0.0002 | 436.2978 | 0 | 0 | 0 | 17.6253 | 31.1634 | 0.9971 | 21.559 | 33.3978 | -1.3202 | 21.8223 | 0 | 0 | 0 | 0 | 0 | 0 | 0.004 | 0.004
SA1 | XTD2_006 | BPS.2431.SA1 | BPS | UNDU | PHASESHI | BPS | 0.23 | 0 | 0 | 0 | 0 | 2408.2161 | 0 | -2.5982 | 2431.0598 | -0.00036512 | 0 | 0 | 0 | -0.0002 | 436.5678 | 0 | 0 | 0 | 17.6253 | 30.5025 | 0.9756 | 21.5607 | 34.2916 | -1.3477 | 21.8239 | 0 | 0 | 0 | 0 | 0 | 0 | 0.004 | 0.004
SA1 | XTD2_006 | CXA.2431.SA1 | CXA | MAGNET | HKIC | CXA | 0.025 | 0 | 0 | 0 | 0 | 2408.3481 | 0 | -2.5982 | 2431.1918 | -0.00036512 | 0 | 0 | 0 | -0.0002 | 436.6998 | 0 | 0 | 0 | 17.6253 | 30.4451 | 0.9737 | 21.5609 | 34.3711 | -1.3501 | 21.824 | 0 | 0 | 0 | 0 | 0 | 0 | 0.004 | 0.004
SA1 | XTD2_006 | CYA.2431.SA1 | CYA | MAGNET | VKIC | CYA | 0.025 | 0 | 0 | 0 | 0 | 2408.3731 | 0 | -2.5982 | 2431.2168 | -0.00036512 | 0 | 0 | 0 | -0.0002 | 436.7248 | 0 | 0 | 0 | 17.6253 | 30.3964 | 0.9721 | 21.561 | 34.4386 | -1.3522 | 21.8241 | 0 | 0 | 0 | 0 | 0 | 0 | 0.004 | 0.004
SA1 | XTD2_006 | U40.2433.SA1 | U40 | UNDU | UNDULATO | U40 | 5 | 0 | 0 | 0 | 0 | 2410.9334 | 0 | -2.5992 | 2433.7771 | -0.00036512 | 0 | 0 | 0 | -0.0002 | 439.2851 | 0 | 0 | 0 | 17.6253 | 22.2126 | 0.6491 | 21.5921 | 49.8507 | -1.6928 | 21.8435 | 0 | 0 | 0 | 0 | 0 | 0 | 0.004 | 0.004
SA1 | XTD2_006 | CXA.2436.SA1 | CXA | MAGNET | HKIC | CXA | 0.025 | 0 | 0 | 0 | 0 | 2413.4926 | 0 | -2.6001 | 2436.3363 | -0.00036512 | 0 | 0 | 0 | -0.0002 | 441.8443 | 0 | 0 | 0 | 17.6253 | 22.1198 | 0.6445 | 21.5926 | 50.0938 | -1.6983 | 21.8437 | 0 | 0 | 0 | 0 | 0 | 0 | 0.004 | 0.004
SA1 | XTD2_006 | CYA.2436.SA1 | CYA | MAGNET | VKIC | CYA | 0.025 | 0 | 0 | 0 | 0 | 2413.5176 | 0 | -2.6001 | 2436.3613 | -0.00036512 | 0 | 0 | 0 | -0.0002 | 441.8693 | 0 | 0 | 0 | 17.6253 | 22.0876 | 0.6429 | 21.5928 | 50.1788 | -1.7003 | 21.8438 | 0 | 0 | 0 | 0 | 0 | 0 | 0.004 | 0.004
SA1 | XTD2_006 | BPME.2436.SA1 | BPME | DIAG | MONI | BPME | 0 | 0 | 0 | 0 | 0 | 2413.8024 | 0 | -2.6002 | 2436.6461 | -0.00036512 | 0 | 0 | 0 | -0.0002 | 442.1541 | 0 | 0 | 0 | 17.6253 | 21.7422 | 0.6255 | 21.5948 | 51.1105 | -1.7214 | 21.8447 | 0 | 0 | 0 | 0 | 0 | 0 | 0.004 | 0.004
SA1 | XTD2_006 | QA.2436.SA1 | QA.1.SA1 | MAGNET | QUAD | QA | 0.1 | -0.059151 | 0 | 0 | 0 | 2414.0461 | 0 | -2.6003 | 2436.8898 | -0.00036512 | 0 | 0 | 0 | -0.0002 | 442.3978 | 0 | 0 | 0 | 17.6253 | 21.5072 | -0.6629 | 21.597 | 51.8215 | 1.3272 | 21.8456 | 0 | 0 | 0 | 0 | 0 | 0 | 0.02 | 0.02
SA1 | XTD2_006 | BPS.2437.SA1 | BPS | UNDU | PHASESHI | BPS | 0.23 | 0 | 0 | 0 | 0 | 2414.3161 | 0 | -2.6004 | 2437.1598 | -0.00036512 | 0 | 0 | 0 | -0.0002 | 442.6678 | 0 | 0 | 0 | 17.6253 | 21.9589 | -0.6853 | 21.5994 | 50.9383 | 1.3093 | 21.8466 | 0 | 0 | 0 | 0 | 0 | 0 | 0.02 | 0.02
SA1 | XTD2_006 | CXA.2437.SA1 | CXA | MAGNET | HKIC | CXA | 0.025 | 0 | 0 | 0 | 0 | 2414.4481 | 0 | -2.6004 | 2437.2918 | -0.00036512 | 0 | 0 | 0 | -0.0002 | 442.7998 | 0 | 0 | 0 | 17.6253 | 21.9993 | -0.6873 | 21.5996 | 50.8611 | 1.3077 | 21.8467 | 0 | 0 | 0 | 0 | 0 | 0 | 0.02 | 0.02
SA1 | XTD2_006 | CYA.2437.SA1 | CYA | MAGNET | VKIC | CYA | 0.025 | 0 | 0 | 0 | 0 | 2414.4731 | 0 | -2.6004 | 2437.3168 | -0.00036512 | 0 | 0 | 0 | -0.0002 | 442.8248 | 0 | 0 | 0 | 17.6253 | 22.0337 | -0.689 | 21.5998 | 50.7958 | 1.3064 | 21.8468 | 0 | 0 | 0 | 0 | 0 | 0 | 0.02 | 0.02
SA1 | XTD2_006 | U40.2439.SA1 | U40 | UNDU | UNDULATO | U40 | 5 | 0 | 0 | 0 | 0 | 2417.0334 | 0 | -2.6014 | 2439.8771 | -0.00036512 | 0 | 0 | 0 | -0.0002 | 445.3851 | 0 | 0 | 0 | 17.6253 | 30.6949 | -1.0268 | 21.6309 | 38.6471 | 1.0949 | 21.8649 | 0 | 0 | 0 | 0 | 0 | 0 | 0.02 | 0.02
SA1 | XTD2_006 | CXA.2442.SA1 | CXA | MAGNET | HKIC | CXA | 0.025 | 0 | 0 | 0 | 0 | 2419.5926 | 0 | -2.6023 | 2442.4363 | -0.00036512 | 0 | 0 | 0 | -0.0002 | 447.9443 | 0 | 0 | 0 | 17.6253 | 30.8425 | -1.0316 | 21.6313 | 38.4904 | 1.0908 | 21.8652 | 0 | 0 | 0 | 0 | 0 | 0 | 0.02 | 0.02
SA1 | XTD2_006 | CYA.2442.SA1 | CYA | MAGNET | VKIC | CYA | 0.025 | 0 | 0 | 0 | 0 | 2419.6176 | 0 | -2.6023 | 2442.4613 | -0.00036512 | 0 | 0 | 0 | -0.0002 | 447.9693 | 0 | 0 | 0 | 17.6253 | 30.8941 | -1.0333 | 21.6314 | 38.4359 | 1.0894 | 21.8653 | 0 | 0 | 0 | 0 | 0 | 0 | 0.02 | 0.02
SA1 | XTD2_006 | BPME.2442.SA1 | BPME | DIAG | MONI | BPME | 0 | 0 | 0 | 0 | 0 | 2419.9024 | 0 | -2.6024 | 2442.7461 | -0.00036512 | 0 | 0 | 0 | -0.0002 | 448.2541 | 0 | 0 | 0 | 17.6253 | 31.4618 | -1.0515 | 21.6328 | 37.8468 | 1.0739 | 21.8665 | 0 | 0 | 0 | 0 | 0 | 0 | 0.02 | 0.02
SA1 | XTD2_006 | QA.2442.SA1 | QA.2.SA1 | MAGNET | QUAD | QA | 0.1 | 0.060633 | 0 | 0 | 0 | 2420.1461 | 0 | -2.6025 | 2442.9898 | -0.00036512 | 0 | 0 | 0 | -0.0002 | 448.4978 | 0 | 0 | 0 | 17.6253 | 31.8916 | 0.8664 | 21.6343 | 37.4473 | -1.2088 | 21.8677 | 0 | 0 | 0 | 0 | 0 | 0 | 0.02 | 0.02
SA1 | XTD2_006 | BPS.2443.SA1 | BPS | UNDU | PHASESHI | BPS | 0.23 | 0 | 0 | 0 | 0 | 2420.4161 | 0 | -2.6026 | 2443.2598 | -0.00036512 | 0 | 0 | 0 | -0.0002 | 448.7678 | 0 | 0 | 0 | 17.6253 | 31.3173 | 0.848 | 21.636 | 38.2646 | -1.2308 | 21.8691 | 0 | 0 | 0 | 0 | 0 | 0 | 0.02 | 0.02
SA1 | XTD2_006 | CXA.2443.SA1 | CXA | MAGNET | HKIC | CXA | 0.025 | 0 | 0 | 0 | 0 | 2420.5481 | 0 | -2.6027 | 2443.3918 | -0.00036512 | 0 | 0 | 0 | -0.0002 | 448.8998 | 0 | 0 | 0 | 17.6253 | 31.2674 | 0.8464 | 21.6361 | 38.3372 | -1.2327 | 21.8693 | 0 | 0 | 0 | 0 | 0 | 0 | 0.02 | 0.02
SA1 | XTD2_006 | CYA.2443.SA1 | CYA | MAGNET | VKIC | CYA | 0.025 | 0 | 0 | 0 | 0 | 2420.5731 | 0 | -2.6027 | 2443.4168 | -0.00036512 | 0 | 0 | 0 | -0.0002 | 448.9248 | 0 | 0 | 0 | 17.6253 | 31.2251 | 0.845 | 21.6362 | 38.3989 | -1.2344 | 21.8694 | 0 | 0 | 0 | 0 | 0 | 0 | 0.02 | 0.02
SA1 | XTD2_006 | U40.2445.SA1 | U40 | UNDU | UNDULATO | U40 | 5 | 0 | 0 | 0 | 0 | 2423.1334 | 0 | -2.6036 | 2445.9771 | -0.00036512 | 0 | 0 | 0 | -0.0002 | 451.4851 | 0 | 0 | 0 | 17.6253 | 24.0929 | 0.5679 | 21.6657 | 52.1807 | -1.4884 | 21.8873 | 0 | 0 | 0 | 0 | 0 | 0 | 0.02 | 0.02
SA1 | XTD2_006 | CXA.2448.SA1 | CXA | MAGNET | HKIC | CXA | 0.025 | 0 | 0 | 0 | 0 | 2425.6926 | 0 | -2.6045 | 2448.5363 | -0.00036512 | 0 | 0 | 0 | -0.0002 | 454.0443 | 0 | 0 | 0 | 17.6253 | 24.0117 | 0.564 | 21.6662 | 52.3944 | -1.4928 | 21.8875 | 0 | 0 | 0 | 0 | 0 | 0 | 0.02 | 0.02
SA1 | XTD2_006 | CYA.2448.SA1 | CYA | MAGNET | VKIC | CYA | 0.025 | 0 | 0 | 0 | 0 | 2425.7176 | 0 | -2.6045 | 2448.5613 | -0.00036512 | 0 | 0 | 0 | -0.0002 | 454.0693 | 0 | 0 | 0 | 17.6253 | 23.9836 | 0.5626 | 21.6663 | 52.4691 | -1.4944 | 21.8876 | 0 | 0 | 0 | 0 | 0 | 0 | 0.02 | 0.02
SA1 | XTD2_006 | BPME.2448.SA1 | BPME | DIAG | MONI | BPME | 0 | 0 | 0 | 0 | 0 | 2426.0024 | 0 | -2.6047 | 2448.8461 | -0.00036512 | 0 | 0 | 0 | -0.0002 | 454.3541 | 0 | 0 | 0 | 17.6253 | 23.6812 | 0.5477 | 21.6682 | 53.2875 | -1.5111 | 21.8884 | 0 | 0 | 0 | 0 | 0 | 0 | 0.02 | 0.02
SA1 | XTD2_006 | QA.2449.SA1 | QA.1.SA1 | MAGNET | QUAD | QA | 0.1 | -0.059151 | 0 | 0 | 0 | 2426.2461 | 0 | -2.6047 | 2449.0898 | -0.00036512 | 0 | 0 | 0 | -0.0002 | 454.5978 | 0 | 0 | 0 | 17.6253 | 23.5029 | -0.8559 | 21.6701 | 53.8614 | 1.663 | 21.8893 | 0 | 0 | 0 | 0 | 0 | 0 | 0.02 | 0.02
SA1 | XTD2_006 | CXA.2449.SA1 | CXA | MAGNET | HKIC | CXA | 0.025 | 0 | 0 | 0 | 0 | 2426.6481 | 0 | -2.6049 | 2449.4918 | -0.00036512 | 0 | 0 | 0 | -0.0002 | 454.9998 | 0 | 0 | 0 | 17.6253 | 24.1366 | -0.8828 | 21.6726 | 52.6585 | 1.6375 | 21.8904 | 0 | 0 | 0 | 0 | 0 | 0 | 0.02 | 0.02
SA1 | XTD2_006 | CYA.2449.SA1 | CYA | MAGNET | VKIC | CYA | 0.025 | 0 | 0 | 0 | 0 | 2426.6731 | 0 | -2.6049 | 2449.5168 | -0.00036512 | 0 | 0 | 0 | -0.0002 | 455.0248 | 0 | 0 | 0 | 17.6253 | 24.1808 | -0.8846 | 21.6727 | 52.5766 | 1.6358 | 21.8905 | 0 | 0 | 0 | 0 | 0 | 0 | 0.02 | 0.02
SA1 | XTD2_006 | END.2449.SA1 | END | MARK | MARK | END | 0 | 0 | 0 | 0 | 0 | 2426.7334 | 0 | -2.6049 | 2449.5771 | -0.00036512 | 0 | 0 | 0 | -0.0002 | 455.0851 | 0 | 0 | 0 | 17.6253 | 24.2655 | -0.8882 | 21.6731 | 52.4205 | 1.6324 | 21.8906 | 0 | 0 | 0 | 0 | 0 | 0 | 0.02 | 0.02
T4 | XTD2_006 | START.2449.T4 | START | MARK | MARK | START | 0 | 0 | 0 | 0 | 0 | 2426.7334 | 0 | -2.6049 | 2449.5771 | -0.00036512 | 0 | 0 | 0 | -0.0002 | 455.0851 | 0 | 0 | 0 | 17.6253 | 24.2655 | -0.8882 | 21.6731 | 52.4205 | 1.6324 | 21.8906 | 0 | 0 | 0 | 0 | 0 | 0 | 0.02 | 0.02
T4 | XTD2_006 | TORA.2450.T4 | TORA | DIAG | INSTR | TORA | 0 | 0 | 0 | 0 | 0 | 2427.7334 | 0 | -2.6053 | 2450.5771 | -0.00036512 | 0 | 0 | 0 | -0.0002 | 456.0851 | 0 | 0 | 0 | 17.6253 | 26.1155 | -0.9619 | 21.6794 | 49.2256 | 1.5625 | 21.8938 | 0 | 0 | 0 | 0 | 0 | 0 | 0.02 | 0.02
T4 | XTD2_006 | BPMF.2450.T4 | BPMF | DIAG | MONI | BPMF | 0 | 0 | 0 | 0 | 0 | 2427.9334 | 0 | -2.6054 | 2450.7771 | -0.00036512 | 0 | 0 | 0 | -0.0002 | 456.2851 | 0 | 0 | 0 | 17.6253 | 26.5032 | -0.9766 | 21.6806 | 48.6034 | 1.5485 | 21.8944 | 0 | 0 | 0 | 0 | 0 | 0 | 0.02 | 0.02
T4 | XTD2_006 | BAM.2451.T4 | BAM | DIAG | INSTR | BAM | 0 | 0 | 0 | 0 | 0 | 2428.1634 | 0 | -2.6054 | 2451.0071 | -0.00036512 | 0 | 0 | 0 | -0.0002 | 456.5151 | 0 | 0 | 0 | 17.6253 | 26.9564 | -0.9936 | 21.682 | 47.8947 | 1.5324 | 21.8952 | 0 | 0 | 0 | 0 | 0 | 0 | 0.02 | 0.02
T4 | XTD2_006 | BPMA.2462.T4 | BPMA | DIAG | MONI | BPMA | 0 | 0 | 0 | 0 | 0 | 2439.8764 | 0 | -2.6097 | 2462.7201 | -0.00036512 | 0 | 0 | 0 | -0.0002 | 468.2281 | 0 | 0 | 0 | 17.6253 | 60.3457 | -1.857 | 21.7289 | 21.5872 | 0.7136 | 21.9545 | 0 | 0 | 0 | 0 | 0 | 0 | 0.02 | 0.02
T4 | XTD2_006 | QE.2463.T4 | QE.3.T4 | MAGNET | QUAD | QE | 0.2 | 0.054433 | 0 | 0 | 0 | 2440.2014 | 0 | -2.6098 | 2463.0451 | -0.00036512 | 0 | 0 | 0 | -0.0002 | 468.5531 | 0 | 0 | 0 | 17.6253 | 61.2684 | 1.4588 | 21.73 | 21.2237 | -0.4672 | 21.9577 | 0 | 0 | 0 | 0 | 0 | 0 | 0.02 | 0.02
T4 | XTD2_006 | CEX.2463.T4 | CEX | MAGNET | HKIC | CEX | 0.1 | 0 | 0 | 0 | 0 | 2440.5114 | 0 | -2.61 | 2463.3551 | -0.00036512 | 0 | 0 | 0 | -0.0002 | 468.8631 | 0 | 0 | 0 | 17.6253 | 60.5133 | 1.4455 | 21.7306 | 21.4705 | -0.4821 | 21.9596 | 0 | 0 | 0 | 0 | 0 | 0 | 0.02 | 0.02
T4 | XTD2_007 | BPMA.2476.T4 | BPMA | DIAG | MONI | BPMA | 0 | 0 | 0 | 0 | 0 | 2453.7764 | 0 | -2.6148 | 2476.6201 | -0.00036512 | 0 | 0 | 0 | -0.0002 | 482.1281 | 0 | 0 | 0 | 17.6253 | 31.2251 | 0.7708 | 21.7798 | 44.2369 | -1.2407 | 22.0301 | 0 | 0 | 0 | 0 | 0 | 0 | 0.02 | 0.02
T4 | XTD2_007 | QE.2476.T4 | QE.4.T4 | MAGNET | QUAD | QE | 0.2 | -0.055425 | 0 | 0 | 0 | 2454.1014 | 0 | -2.6149 | 2476.9451 | -0.00036512 | 0 | 0 | 0 | -0.0002 | 482.4531 | 0 | 0 | 0 | 17.6253 | 30.9205 | -0.9583 | 21.782 | 44.8034 | 1.2274 | 22.0317 | 0 | 0 | 0 | 0 | 0 | 0 | 0.02 | 0.02
T4 | XTD2_007 | CEY.2477.T4 | CEY | MAGNET | VKIC | CEY | 0.1 | 0 | 0 | 0 | 0 | 2454.4114 | 0 | -2.615 | 2477.2551 | -0.00036512 | 0 | 0 | 0 | -0.0002 | 482.7631 | 0 | 0 | 0 | 17.6253 | 31.423 | -0.9745 | 21.7833 | 44.1689 | 1.2128 | 22.0326 | 0 | 0 | 0 | 0 | 0 | 0 | 0.02 | 0.02
T4 | XTD2_007 | BPMA.2490.T4 | BPMA | DIAG | MONI | BPMA | 0 | 0 | 0 | 0 | 0 | 2467.6764 | 0 | -2.6199 | 2490.5201 | -0.00036512 | 0 | 0 | 0 | -0.0002 | 496.0281 | 0 | 0 | 0 | 17.6253 | 68.0129 | -1.7944 | 21.8295 | 21.8839 | 0.4735 | 22.1025 | 0 | 0 | 0 | 0 | 0 | 0 | 0.02 | 0.02
T4 | XTD2_007 | QE.2490.T4 | QE.5.T4 | MAGNET | QUAD | QE | 0.2 | 0.053162 | 0 | 0 | 0 | 2468.0014 | 0 | -2.62 | 2490.8451 | -0.00036512 | 0 | 0 | 0 | -0.0002 | 496.3531 | 0 | 0 | 0 | 17.6253 | 68.815 | 1.8506 | 21.8304 | 21.7214 | -0.7009 | 22.1056 | 0 | 0 | 0 | 0 | 0 | 0 | 0.02 | 0.02
T4 | XTD2_007 | CEX.2491.T4 | CEX | MAGNET | HKIC | CEX | 0.1 | 0 | 0 | 0 | 0 | 2468.3114 | 0 | -2.6201 | 2491.1551 | -0.00036512 | 0 | 0 | 0 | -0.0002 | 496.6631 | 0 | 0 | 0 | 17.6253 | 67.8571 | 1.8339 | 21.831 | 22.0905 | -0.7187 | 22.1075 | 0 | 0 | 0 | 0 | 0 | 0 | 0.02 | 0.02
T4 | XTD2_007 | BPMA.2504.T4 | BPMA | DIAG | MONI | BPMA | 0 | 0 | 0 | 0 | 0 | 2481.5764 | 0 | -2.6249 | 2504.4201 | -0.00036512 | 0 | 0 | 0 | -0.0002 | 509.9281 | 0 | 0 | 0 | 17.6253 | 30.6168 | 0.9842 | 21.8779 | 53.0755 | -1.626 | 22.1705 | 0 | 0 | 0 | 0 | 0 | 0 | 0.02 | 0.02
T4 | XTD2_007 | QE.2504.T4 | QE.6.T4 | MAGNET | QUAD | QE | 0.2 | -0.051 | 0 | 0 | 0 | 2481.9014 | 0 | -2.6251 | 2504.7451 | -0.00036512 | 0 | 0 | 0 | -0.0002 | 510.2531 | 0 | 0 | 0 | 17.6253 | 30.0981 | -0.5729 | 21.8801 | 53.9185 | 1.1041 | 22.1718 | 0 | 0 | 0 | 0 | 0 | 0 | 0.02 | 0.02
T4 | XTD2_007 | CEY.2505.T4 | CEY | MAGNET | VKIC | CEY | 0.1 | 0 | 0 | 0 | 0 | 2482.2114 | 0 | -2.6252 | 2505.0551 | -0.00036512 | 0 | 0 | 0 | -0.0002 | 510.5631 | 0 | 0 | 0 | 17.6253 | 30.399 | -0.5844 | 21.8815 | 53.3472 | 1.0934 | 22.1726 | 0 | 0 | 0 | 0 | 0 | 0 | 0.02 | 0.02
T4 | XTD2_008 | BPMA.2525.T4 | BPMA | DIAG | MONI | BPMA | 0 | 0 | 0 | 0 | 0 | 2503.1264 | 0 | -2.6328 | 2525.9701 | -0.00036512 | 0 | 0 | 0 | -0.0002 | 531.4781 | 0 | 0 | 0 | 17.6253 | 73.9981 | -1.5052 | 21.954 | 25.6375 | 0.2347 | 22.268 | 0 | 0 | 0 | 0 | 0 | 0 | 0.05 | 0.05
T4 | XTD2_008 | QE.2526.T4 | QE.2.T4 | MAGNET | QUAD | QE | 0.2 | 0.045952 | 0 | 0 | 0 | 2503.4514 | 0 | -2.6329 | 2526.2951 | -0.00036512 | 0 | 0 | 0 | -0.0002 | 531.8031 | 0 | 0 | 0 | 17.6253 | 74.5976 | 1.9145 | 21.9549 | 25.6803 | -0.9592 | 22.2706 | 0 | 0 | 0 | 0 | 0 | 0 | 0.05 | 0.05
T4 | XTD2_008 | CEX.2526.T4 | CEX | MAGNET | HKIC | CEX | 0.1 | 0 | 0 | 0 | 0 | 2503.7614 | 0 | -2.633 | 2526.6051 | -0.00036512 | 0 | 0 | 0 | -0.0002 | 532.1131 | 0 | 0 | 0 | 17.6253 | 73.6063 | 1.8982 | 21.9554 | 26.1842 | -0.9787 | 22.2722 | 0 | 0 | 0 | 0 | 0 | 0 | 0.05 | 0.05
T4 | XTD2_008 | BPMA.2547.T4 | BPMA | DIAG | MONI | BPMA | 0 | 0 | 0 | 0 | 0 | 2524.8764 | 0 | -2.6408 | 2547.7201 | -0.00036512 | 0 | 0 | 0 | -0.0002 | 553.2281 | 0 | 0 | 0 | 17.6253 | 21.3848 | 0.5808 | 22.0445 | 100.5943 | -2.5537 | 22.3395 | 0 | 0 | 0 | 0 | 0 | 0 | 0.05 | 0.05
T4 | XTD2_008 | QE.2548.T4 | QE.1.T4 | MAGNET | QUAD | QE | 0.2 | -0.045952 | 0 | 0 | 0 | 2525.2014 | 0 | -2.6409 | 2548.0451 | -0.00036512 | 0 | 0 | 0 | -0.0002 | 553.5531 | 0 | 0 | 0 | 17.6253 | 21.0957 | -0.4121 | 22.0477 | 101.8399 | 2.1086 | 22.3402 | 0 | 0 | 0 | 0 | 0 | 0 | 0.05 | 0.05
T4 | XTD2_008 | CEY.2548.T4 | CEY | MAGNET | VKIC | CEY | 0.1 | 0 | 0 | 0 | 0 | 2525.5114 | 0 | -2.641 | 2548.3551 | -0.00036512 | 0 | 0 | 0 | -0.0002 | 553.8631 | 0 | 0 | 0 | 17.6253 | 21.3138 | -0.4265 | 22.0497 | 100.7471 | 2.0947 | 22.3406 | 0 | 0 | 0 | 0 | 0 | 0 | 0.1 | 0.1
T4 | XTD2_008 | BPMA.2567.T4 | BPMA | DIAG | MONI | BPMA | 0 | 0 | 0 | 0 | 0 | 2544.2814 | 0 | -2.6478 | 2567.1251 | -0.00036512 | 0 | 0 | 0 | -0.0002 | 572.6331 | 0 | 0 | 0 | 17.6253 | 56.7171 | -1.4647 | 22.1401 | 41.0627 | 1.0936 | 22.3876 | 0 | 0 | 0 | 0 | 0 | 0 | 0.1 | 0.1
T4 | XTD2_008 | QH.2567.T4 | QH.4.T4 | MAGNET | QUAD | QH | 1 | 0.20188 | 0 | 0 | 0 | 2545.0064 | 0 | -2.6481 | 2567.85 | -0.00036512 | 0 | 0 | 0 | -0.0002 | 573.3581 | 0 | 0 | 0 | 17.6253 | 49.1784 | 9.1183 | 22.1437 | 46.9214 | -7.8512 | 22.3922 | 0 | 0 | 0 | 0 | 0 | 0 | 0.1 | 0.1
T4 | XTD2_008 | CHX.2568.T4 | CHX | MAGNET | HKIC | CHX | 0.2 | 0 | 0 | 0 | 0 | 2545.7764 | 0 | -2.6484 | 2568.62 | -0.00036512 | 0 | 0 | 0 | -0.0002 | 574.1281 | 0 | 0 | 0 | 17.6253 | 42.6651 | 8.4853 | 22.145 | 52.9141 | -8.3452 | 22.3934 | 0 | 0 | 0 | 0 | 0 | 0 | 0.1 | 0.1
T4 | XTD2_008 | BPMA.2570.T4 | BPMA | DIAG | MONI | BPMA | 0 | 0 | 0 | 0 | 0 | 2547.4214 | 0 | -2.649 | 2570.265 | -0.00036512 | 0 | 0 | 0 | -0.0002 | 575.7731 | 0 | 0 | 0 | 17.6253 | 20.5298 | 5.8418 | 22.1533 | 81.8875 | -10.4078 | 22.3972 | 0 | 0 | 0 | 0 | 0 | 0 | 0.02 | 0.02
T4 | XTD2_008 | QH.2570.T4 | QH.3.T4 | MAGNET | QUAD | QH | 1 | -0.2021 | 0 | 0 | 0 | 2548.1464 | 0 | -2.6493 | 2570.99 | -0.00036512 | 0 | 0 | 0 | -0.0002 | 576.4981 | 0 | 0 | 0 | 17.6253 | 11.2593 | 1.7188 | 22.1667 | 90.1701 | 7.418 | 22.3993 | 0 | 0 | 0 | 0 | 0 | 0 | 0.02 | 0.02
T4 | XTD2_008 | CHY.2571.T4 | CHY | MAGNET | VKIC | CHY | 0.2 | 0 | 0 | 0 | 0 | 2548.9164 | 0 | -2.6495 | 2571.76 | -0.00036512 | 0 | 0 | 0 | -0.0002 | 577.2681 | 0 | 0 | 0 | 17.6253 | 10.0354 | 1.5889 | 22.1722 | 84.7658 | 7.1881 | 22.4 | 0 | 0 | 0 | 0 | 0 | 0 | 0.02 | 0.02
T4 | XTD2_009 | CHX.2581.T4 | CHX | MAGNET | HKIC | CHX | 0.2 | 0 | 0 | 0 | 0 | 2558.5614 | 0 | -2.6531 | 2581.405 | -0.00036512 | 0 | 0 | 0 | -0.0002 | 586.9131 | 0 | 0 | 0 | 17.6253 | 12.0573 | -1.7985 | 22.5021 | 3.9086 | 1.1952 | 22.4889 | 0 | 0 | 0 | 0 | 0 | 0 | 0.02 | 0.02
T4 | XTD2_009 | BPMA.2581.T4 | BPMA | DIAG | MONI | BPMA | 0 | 0 | 0 | 0 | 0 | 2558.8514 | 0 | -2.6532 | 2581.695 | -0.00036512 | 0 | 0 | 0 | -0.0002 | 587.2031 | 0 | 0 | 0 | 17.6253 | 12.7534 | -1.8652 | 22.5045 | 3.4769 | 1.0772 | 22.4971 | 0 | 0 | 0 | 0 | 0 | 0 | 0.02 | 0.02
T4 | XTD2_009 | QH.2582.T4 | QH.1.T4 | MAGNET | QUAD | QH | 1 | 0.30395 | 0 | 0 | 0 | 2559.5764 | 0 | -2.6534 | 2582.42 | -0.00036512 | 0 | 0 | 0 | -0.0002 | 587.9281 | 0 | 0 | 0 | 17.6253 | 13.3402 | 2.1866 | 22.5185 | 2.4481 | -0.3047 | 22.5713 | 0 | 0 | 0 | 0 | 0 | 0 | 0.02 | 0.02
T4 | XTD2_009 | START.2583.T4 | START.T9.T4 | MARK | MARK | START | 0 | 0 | 0 | 0 | 0 | 2560.4764 | 0 | -2.6538 | 2583.32 | -0.00036512 | 0 | 0 | 0 | -0.0002 | 588.8281 | 0 | 0 | 0 | 17.6253 | 11.6602 | 2.0133 | 22.5236 | 2.7632 | -0.4833 | 22.5959 | 0 | 0 | 0 | 0 | 0 | 0 | 0.02 | 0.02
T4 | XTD2_009 | START.2584.T4 | START.ARC.T4 | MARK | MARK | START | 0 | 0 | 0 | 0 | 0 | 2560.4764 | 0 | -2.6538 | 2583.32 | -0.00036512 | 0 | 0 | 0 | -0.0002 | 588.8281 | 0 | 0 | 0 | 17.6253 | 11.6602 | 2.0133 | 22.5236 | 2.7632 | -0.4833 | 22.5959 | 0 | 0 | 0 | 0 | 0 | 0 | 0.02 | 0.02
T4 | XTD2_009 | BE.2584.T4 | BE.1.T4 | MAGNET | SBEN | BE | 2.5 | 0.011503 | 0.0057517 | 0.0057517 | 0 | 2561.7264 | -0.0072 | -2.6542 | 2584.57 | -0.0003651 | 0.0057517 | -4.2e-06 | -0.0072 | -0.0002 | 590.0781 | 2e-08 | 0.0057517 | -4.2e-06 | 17.6253 | 4.3026 | 0.9298 | 22.581 | 7.9691 | -1.5989 | 22.6853 | 0.0144 | 0.0115 | 0 | 0 | 6.7388e-06 | 0 | 0.02 | 0.02
T4 | XTD2_009 | BPMA.2586.T4 | BPMA | DIAG | MONI | BPMA | 0 | 0 | 0 | 0 | 0 | 2563.8514 | -0.0244 | -2.655 | 2586.6949 | -0.0003651 | 0.011503 | -4.2e-06 | -0.0244 | -0.0002 | 592.203 | 2e-08 | 0.011503 | -4.2e-06 | 17.6253 | 3.0072 | 0.5506 | 22.6201 | 11.1089 | -1.9894 | 22.7001 | 0.0244 | 0.0115 | 0 | 0 | 8.7691e-06 | 0 | 0.02 | 0.02
T4 | XTD2_009 | QM.2587.T4 | QM.2.T4 | MAGNET | QUAD | QM | 1 | -0.30394 | 0 | 0 | 0 | 2564.5764 | -0.0328 | -2.6552 | 2587.4199 | -0.0003651 | 0.011503 | -4.2e-06 | -0.0328 | -0.0002 | 592.9279 | 2e-08 | 0.011503 | -4.2e-06 | 17.6253 | 3.0935 | -0.7964 | 22.6908 | 12.5127 | 1.6542 | 22.7155 | 0.0433 | 0.0219 | 0 | 0 | 1.1678e-05 | 0 | 0.02 | 0.02
T4 | XTD2_009 | CHY.2588.T4 | CHY | MAGNET | VKIC | CHY | 0.2 | 0 | 0 | 0 | 0 | 2565.3464 | -0.0416 | -2.6555 | 2588.1898 | -0.0003651 | 0.011503 | -4.2e-06 | -0.0416 | -0.0002 | 593.6979 | 2e-08 | 0.011503 | -4.2e-06 | 17.6253 | 3.7552 | -0.9918 | 22.7081 | 11.3295 | 1.5437 | 22.7205 | 0.0515 | 0.0219 | 0 | 0 | 1.2734e-05 | 0 | 0.02 | 0.02
T4 | XTD2_009 | BPMA.2591.T4 | BPMA | DIAG | MONI | BPMA | 0 | 0 | 0 | 0 | 0 | 2568.8514 | -0.082 | -2.6568 | 2591.6946 | -0.0003651 | 0.011503 | -4.2e-06 | -0.082 | -0.0002 | 597.2027 | 2e-08 | 0.011503 | -4.2e-06 | 17.6253 | 16.6343 | -2.7906 | 22.779 | 4.2789 | 0.527 | 22.8018 | 0.1261 | 0.0219 | 0 | 0 | 1.9891e-05 | 0 | 0.02 | 0.02
T4 | XTD2_009 | QM.2592.T4 | QM.1.T4 | MAGNET | QUAD | QM | 1 | 0.30395 | 0 | 0 | 0 | 2569.5764 | -0.0903 | -2.6571 | 2592.4196 | -0.0003651 | 0.011503 | -4.2e-06 | -0.0903 | -0.0002 | 597.9276 | 2e-08 | 0.011503 | -4.2e-06 | 17.6253 | 18.1871 | 2.6671 | 22.7895 | 4.6327 | -1.0927 | 22.8494 | 0.1325 | -0.0192 | 0 | 0 | 2.0368e-05 | 0 | 0.02 | 0.02
T4 | XTD2_009 | CHX.2593.T4 | CHX | MAGNET | HKIC | CHX | 0.2 | 0 | 0 | 0 | 0 | 2570.3464 | -0.0992 | -2.6574 | 2593.1895 | -0.0003651 | 0.011503 | -4.2e-06 | -0.0992 | -0.0002 | 598.6976 | 2e-08 | 0.011503 | -4.2e-06 | 17.6253 | 16.2746 | 2.502 | 22.7929 | 5.5062 | -1.268 | 22.8611 | 0.1254 | -0.0192 | 0 | 0 | 1.981e-05 | 0 | 0.02 | 0.02
T4 | XTD2_009 | SA.2594.T4 | SA.1.T4 | MAGNET | SEXT | SA | 0.3 | 7.569 | 0 | 0 | 0 | 2571.4264 | -0.1116 | -2.6578 | 2594.2694 | -0.0003651 | 0.011503 | -4.2e-06 | -0.1116 | -0.0002 | 599.7775 | 2e-08 | 0.011503 | -4.2e-06 | 17.6253 | 11.1896 | 1.9979 | 22.8063 | 8.9766 | -1.8032 | 22.8868 | 0.1037 | -0.0192 | 0 | 0 | 1.8004e-05 | 0 | 0.02 | 0.02
T4 | XTD2_009 | BPMA.2596.T4 | BPMA | DIAG | MONI | BPMA | 0 | 0 | 0 | 0 | 0 | 2573.8514 | -0.1395 | -2.6586 | 2596.6943 | -0.0003651 | 0.011503 | -4.2e-06 | -0.1395 | -0.0002 | 602.2023 | 2e-08 | 0.011503 | -4.2e-06 | 17.6253 | 4.4079 | 0.983 | 22.8588 | 19.6322 | -2.8806 | 22.9142 | 0.0601 | -0.0192 | 0 | 0 | 1.3698e-05 | 0 | 0.02 | 0.02
T4 | XTD2_009 | QM.2597.T4 | QM.2.T4 | MAGNET | QUAD | QM | 1 | -0.30394 | 0 | 0 | 0 | 2574.5764 | -0.1478 | -2.6589 | 2597.4192 | -0.0003651 | 0.011503 | -4.2e-06 | -0.1478 | -0.0002 | 602.9273 | 2e-08 | 0.011503 | -4.2e-06 | 17.6253 | 3.6759 | -0.5394 | 22.9116 | 20.4666 | 3.4228 | 22.9233 | 0.0444 | -0.0043 | 0 | 0 | 1.1771e-05 | 0 | 0.02 | 0.02
T4 | XTD2_009 | CHY.2598.T4 | CHY | MAGNET | VKIC | CHY | 0.2 | 0 | 0 | 0 | 0 | 2575.3464 | -0.1567 | -2.6592 | 2598.1892 | -0.0003651 | 0.011503 | -4.2e-06 | -0.1567 | -0.0002 | 603.6972 | 2e-08 | 0.011503 | -4.2e-06 | 17.6253 | 4.1231 | -0.6694 | 22.9267 | 18.0188 | 3.1929 | 22.9263 | 0.0428 | -0.0043 | 0 | 0 | 1.1557e-05 | 0 | 0.02 | 0.02
T4 | XTD2_009 | SA.2599.T4 | SA.2.T4 | MAGNET | SEXT | SA | 0.3 | 2.673 | 0 | 0 | 0 | 2577.0764 | -0.1766 | -2.6598 | 2599.9191 | -0.0003651 | 0.011503 | -4.2e-06 | -0.1766 | -0.0002 | 605.4271 | 2e-08 | 0.011503 | -4.2e-06 | 17.6253 | 7.6189 | -1.2945 | 22.9782 | 8.6205 | 2.087 | 22.9491 | 0.0351 | -0.0043 | 0 | 0 | 1.046e-05 | 0 | 0.02 | 0.02
T4 | XTD2_009 | CHX.2601.T4 | CHX | MAGNET | HKIC | CHX | 0.2 | 0 | 0 | 0 | 0 | 2578.5614 | -0.1937 | -2.6604 | 2601.404 | -0.0003651 | 0.011503 | -4.2e-06 | -0.1937 | -0.0002 | 606.912 | 2e-08 | 0.011503 | -4.2e-06 | 17.6253 | 12.0574 | -1.7985 | 23.0021 | 3.9101 | 1.1955 | 22.9889 | 0.0289 | -0.0043 | 0 | 0 | 9.4834e-06 | 0 | 0.02 | 0.02
T4 | XTD2_009 | BPMA.2601.T4 | BPMA | DIAG | MONI | BPMA | 0 | 0 | 0 | 0 | 0 | 2578.8514 | -0.197 | -2.6605 | 2601.694 | -0.0003651 | 0.011503 | -4.2e-06 | -0.197 | -0.0002 | 607.202 | 2e-08 | 0.011503 | -4.2e-06 | 17.6253 | 12.7535 | -1.8652 | 23.0045 | 3.4782 | 1.0775 | 22.9971 | 0.0281 | -0.0043 | 0 | 0 | 9.3496e-06 | 0 | 0.02 | 0.02
T4 | XTD2_009 | QM.2602.T4 | QM.1.T4 | MAGNET | QUAD | QM | 1 | 0.30395 | 0 | 0 | 0 | 2579.5764 | -0.2053 | -2.6607 | 2602.4189 | -0.0003651 | 0.011503 | -4.2e-06 | -0.2053 | -0.0002 | 607.9269 | 2e-08 | 0.011503 | -4.2e-06 | 17.6253 | 13.3403 | 2.1866 | 23.0185 | 2.4489 | -0.3046 | 23.0713 | 0.019 | -0.0115 | 0 | 0 | 7.6757e-06 | 0 | 0.02 | 0.02
T4 | XTD2_009 | BE.2604.T4 | BE.1.T4 | MAGNET | SBEN | BE | 2.5 | 0.011503 | 0.0057517 | 0.0057517 | 0 | 2581.7261 | -0.2523 | -2.6615 | 2604.5684 | -0.00036503 | 0.017255 | -8.4e-06 | -0.2523 | -0.0002 | 610.0764 | 1e-07 | 0.017255 | -8.4e-06 | 17.6253 | 4.3027 | 0.9299 | 23.081 | 7.9676 | -1.5983 | 23.1852 | 0 | 0 | 0 | 0 | 0 | 0 | 0.02 | 0.02
T4 | XTD2_009 | END.2605.T4 | END.ARC.T4 | MARK | MARK | END | 0 | 0 | 0 | 0 | 0 | 2582.9764 | -0.2588 | -2.662 | 2605.8185 | -0.00036503 | 0.023007 | -8.4e-06 | -0.2588 | -0.0002 | 611.3265 | 1e-07 | 0.023007 | -8.4e-06 | 17.6253 | 4.3027 | 0.9299 | 23.081 | 7.9676 | -1.5983 | 23.1852 | 0 | 0 | 0 | 0 | 0 | 0 | 0.02 | 0.02
T4 | XTD2_009 | BPMA.2606.T4 | BPMA | DIAG | MONI | BPMA | 0 | 0 | 0 | 0 | 0 | 2583.8514 | -0.279 | -2.6623 | 2606.6932 | -0.00036503 | 0.023007 | -8.4e-06 | -0.279 | -0.0002 | 612.2013 | 1e-07 | 0.023007 | -8.4e-06 | 17.6253 | 3.0072 | 0.5507 | 23.1201 | 11.1062 | -1.9886 | 23.2001 | 0 | 0 | 0 | 0 | 0 | 0 | 0.02 | 0.02
T4 | XTD2_010 | QH.2607.T4 | QH.2.T4 | MAGNET | QUAD | QH | 1 | -0.30394 | 0 | 0 | 0 | 2584.5764 | -0.2956 | -2.6626 | 2607.4181 | -0.00036503 | 0.023007 | -8.4e-06 | -0.2956 | -0.0002 | 612.9261 | 1e-07 | 0.023007 | -8.4e-06 | 17.6253 | 3.0936 | -0.7964 | 23.1908 | 12.5088 | 1.6539 | 23.2155 | 0 | 0 | 0 | 0 | 0 | 0 | 0.02 | 0.02
T4 | XTD2_010 | CHY.2608.T4 | CHY | MAGNET | VKIC | CHY | 0.2 | 0 | 0 | 0 | 0 | 2585.3464 | -0.3133 | -2.6628 | 2608.1878 | -0.00036503 | 0.023007 | -8.4e-06 | -0.3133 | -0.0002 | 613.6959 | 1e-07 | 0.023007 | -8.4e-06 | 17.6253 | 3.7552 | -0.9918 | 23.2081 | 11.3258 | 1.5435 | 23.2205 | 0 | 0 | 0 | 0 | 0 | 0 | 0.02 | 0.02
T4 | XTD2_011 | BPMA.2618.T4 | BPMA | DIAG | MONI | BPMA | 0 | 0 | 0 | 0 | 0 | 2595.2814 | -0.5419 | -2.6665 | 2618.1202 | -0.00036503 | 0.023007 | -8.4e-06 | -0.5419 | -0.0002 | 623.6283 | 1e-07 | 0.023007 | -8.4e-06 | 17.6253 | 74.3613 | -6.1872 | 23.3083 | 9.8519 | -1.3936 | 23.5299 | 0 | 0 | 0 | 0 | 0 | 0 | 0.02 | 0.02
T4 | XTD2_011 | QH.2618.T4 | QH.4.T4 | MAGNET | QUAD | QH | 1 | 0.20188 | 0 | 0 | 0 | 2596.0064 | -0.5586 | -2.6667 | 2618.845 | -0.00036503 | 0.023007 | -8.4e-06 | -0.5586 | -0.0002 | 624.3531 | 1e-07 | 0.023007 | -8.4e-06 | 17.6253 | 74.0889 | 9.1791 | 23.3108 | 16.4094 | -4.8473 | 23.546 | 0 | 0 | 0 | 0 | 0 | 0 | 0.02 | 0.02
T4 | XTD2_011 | CHX.2619.T4 | CHX | MAGNET | HKIC | CHX | 0.2 | 0 | 0 | 0 | 0 | 2596.7764 | -0.5763 | -2.667 | 2619.6148 | -0.00036503 | 0.023007 | -8.4e-06 | -0.5763 | -0.0002 | 625.1229 | 1e-07 | 0.023007 | -8.4e-06 | 17.6253 | 67.454 | 8.7533 | 23.3116 | 20.2007 | -5.3996 | 23.5492 | 0 | 0 | 0 | 0 | 0 | 0 | 0.02 | 0.02
T4 | XTD2_011 | BPMA.2621.T4 | BPMA | DIAG | MONI | BPMA | 0 | 0 | 0 | 0 | 0 | 2598.4214 | -0.6141 | -2.6676 | 2621.2594 | -0.00036503 | 0.023007 | -8.4e-06 | -0.6141 | -0.0002 | 626.7674 | 1e-07 | 0.023007 | -8.4e-06 | 17.6253 | 43.153 | 6.9754 | 23.3162 | 40.4489 | -7.706 | 23.5578 | 0 | 0 | 0 | 0 | 0 | 0 | 0.02 | 0.02
T4 | XTD2_011 | QH.2621.T4 | QH.3.T4 | MAGNET | QUAD | QH | 1 | -0.2021 | 0 | 0 | 0 | 2599.1464 | -0.6308 | -2.6679 | 2621.9842 | -0.00036503 | 0.023007 | -8.4e-06 | -0.6308 | -0.0002 | 627.4922 | 1e-07 | 0.023007 | -8.4e-06 | 17.6253 | 34.6443 | -0.9276 | 23.3215 | 51.0819 | 1.4363 | 23.5619 | 0 | 0 | 0 | 0 | 0 | 0 | 0.02 | 0.02
T4 | XTD2_011 | CHY.2622.T4 | CHY | MAGNET | VKIC | CHY | 0.2 | 0 | 0 | 0 | 0 | 2599.9164 | -0.6485 | -2.6682 | 2622.754 | -0.00036503 | 0.023007 | -8.4e-06 | -0.6485 | -0.0002 | 628.262 | 1e-07 | 0.023007 | -8.4e-06 | 17.6253 | 35.3381 | -0.9475 | 23.3232 | 50.0273 | 1.4141 | 23.5631 | 0 | 0 | 0 | 0 | 0 | 0 | 0.02 | 0.02
T4 | XTD2_013 | BPMA.2641.T4 | BPMA | DIAG | MONI | BPMA | 0 | 0 | 0 | 0 | 0 | 2618.6264 | -1.0789 | -2.675 | 2641.459 | -0.00036503 | 0.023007 | -8.4e-06 | -1.0789 | -0.0002 | 646.9671 | 1e-07 | 0.023007 | -8.4e-06 | 17.6253 | 89.2031 | -1.9469 | 23.3769 | 18.1611 | 0.2982 | 23.669 | 0 | 0 | 0 | 0 | 0 | 0 | 0.02 | 0.02
T4 | XTD2_013 | QE.2641.T4 | QE.2.T4 | MAGNET | QUAD | QE | 0.2 | 0.045952 | 0 | 0 | 0 | 2618.9514 | -1.0864 | -2.6751 | 2641.784 | -0.00036503 | 0.023007 | -8.4e-06 | -1.0864 | -0.0002 | 647.292 | 1e-07 | 0.023007 | -8.4e-06 | 17.6253 | 90.0376 | 2.1804 | 23.3777 | 18.084 | -0.5557 | 23.6727 | 0 | 0 | 0 | 0 | 0 | 0 | 0.02 | 0.02
T4 | XTD2_013 | CEX.2642.T4 | CEX | MAGNET | HKIC | CEX | 0.1 | 0 | 0 | 0 | 0 | 2619.2614 | -1.0936 | -2.6752 | 2642.0939 | -0.00036503 | 0.023007 | -8.4e-06 | -1.0936 | -0.0002 | 647.6019 | 1e-07 | 0.023007 | -8.4e-06 | 17.6253 | 88.9081 | 2.1637 | 23.3781 | 18.3778 | -0.5745 | 23.675 | 0 | 0 | 0 | 0 | 0 | 0 | 0.02 | 0.02
T4 | XTD2_013 | BPMA.2663.T4 | BPMA | DIAG | MONI | BPMA | 0 | 0 | 0 | 0 | 0 | 2640.3764 | -1.5793 | -2.6829 | 2663.2033 | -0.00036503 | 0.023007 | -8.4e-06 | -1.5793 | -0.0002 | 668.7113 | 1e-07 | 0.023007 | -8.4e-06 | 17.6253 | 26.107 | 0.8176 | 23.4502 | 74.6952 | -2.099 | 23.7712 | 0 | 0 | 0 | 0 | 0 | 0 | 0.02 | 0.02
T4 | XTD2_013 | QE.2663.T4 | QE.1.T4 | MAGNET | QUAD | QE | 0.2 | -0.045952 | 0 | 0 | 0 | 2640.7014 | -1.5868 | -2.683 | 2663.5282 | -0.00036503 | 0.023007 | -8.4e-06 | -1.5868 | -0.0002 | 669.0362 | 1e-07 | 0.023007 | -8.4e-06 | 17.6253 | 25.659 | -0.385 | 23.4528 | 75.7942 | 1.3638 | 23.7721 | 0 | 0 | 0 | 0 | 0 | 0 | 0.02 | 0.02
T4 | XTD2_013 | CEY.2663.T4 | CEY | MAGNET | VKIC | CEY | 0.1 | 0 | 0 | 0 | 0 | 2641.0114 | -1.5939 | -2.6832 | 2663.8381 | -0.00036503 | 0.023007 | -8.4e-06 | -1.5939 | -0.0002 | 669.3462 | 1e-07 | 0.023007 | -8.4e-06 | 17.6253 | 25.8622 | -0.3967 | 23.4544 | 75.0875 | 1.354 | 23.7727 | 0 | 0 | 0 | 0 | 0 | 0 | 0.02 | 0.02
T4 | XTD2_013 | BPMA.2684.T4 | BPMA | DIAG | MONI | BPMA | 0 | 0 | 0 | 0 | 0 | 2662.1264 | -2.0797 | -2.6909 | 2684.9475 | -0.00036503 | 0.023007 | -8.4e-06 | -2.0797 | -0.0002 | 690.4556 | 1e-07 | 0.023007 | -8.4e-06 | 17.6253 | 62.4319 | -1.3394 | 23.5422 | 34.7878 | 0.5591 | 23.8403 | 0 | 0 | 0 | 0 | 0 | 0 | 0.02 | 0.02
T4 | XTD2_013 | QE.2685.T4 | QE.2.T4 | MAGNET | QUAD | QE | 0.2 | 0.045952 | 0 | 0 | 0 | 2662.4514 | -2.0871 | -2.691 | 2685.2724 | -0.00036503 | 0.023007 | -8.4e-06 | -2.0871 | -0.0002 | 690.7805 | 1e-07 | 0.023007 | -8.4e-06 | 17.6253 | 62.9976 | 1.5454 | 23.5433 | 34.6363 | -1.0436 | 23.8423 | 0 | 0 | 0 | 0 | 0 | 0 | 0.02 | 0.02
T4 | XTD2_013 | CEX.2685.T4 | CEX | MAGNET | HKIC | CEX | 0.1 | 0 | 0 | 0 | 0 | 2662.7614 | -2.0943 | -2.6911 | 2685.5824 | -0.00036503 | 0.023007 | -8.4e-06 | -2.0943 | -0.0002 | 691.0904 | 1e-07 | 0.023007 | -8.4e-06 | 17.6253 | 62.1976 | 1.5314 | 23.5439 | 35.1831 | -1.0593 | 23.8434 | 0 | 0 | 0 | 0 | 0 | 0 | 0.02 | 0.02
T4 | XTD2_014 | BPMA.2706.T4 | BPMA | DIAG | MONI | BPMA | 0 | 0 | 0 | 0 | 0 | 2683.8764 | -2.58 | -2.6988 | 2706.6918 | -0.00036503 | 0.023007 | -8.4e-06 | -2.58 | -0.0002 | 712.1998 | 1e-07 | 0.023007 | -8.4e-06 | 17.6253 | 21.5456 | 0.3985 | 23.6415 | 106.5765 | -2.3299 | 23.8993 | 0 | 0 | 0 | 0 | 0 | 0 | 0.02 | 0.02
T4 | XTD2_014 | QE.2707.T4 | QE.1.T4 | MAGNET | QUAD | QE | 0.2 | -0.045952 | 0 | 0 | 0 | 2684.2014 | -2.5875 | -2.6989 | 2707.0167 | -0.00036503 | 0.023007 | -8.4e-06 | -2.5875 | -0.0002 | 712.5247 | 1e-07 | 0.023007 | -8.4e-06 | 17.6253 | 21.4127 | -0.6053 | 23.6447 | 107.5759 | 2.603 | 23.9 | 0 | 0 | 0 | 0 | 0 | 0 | 0.02 | 0.02
T4 | XTD2_014 | CEY.2707.T4 | CEY | MAGNET | VKIC | CEY | 0.1 | 0 | 0 | 0 | 0 | 2684.5114 | -2.5946 | -2.699 | 2707.3266 | -0.00036503 | 0.023007 | -8.4e-06 | -2.5946 | -0.0002 | 712.8346 | 1e-07 | 0.023007 | -8.4e-06 | 17.6253 | 21.7318 | -0.6219 | 23.6466 | 106.2272 | 2.5842 | 23.9004 | 0 | 0 | 0 | 0 | 0 | 0 | 0.02 | 0.02
T4 | XTD2_016 | BPMA.2728.T4 | BPMA | DIAG | MONI | BPMA | 0 | 0 | 0 | 0 | 0 | 2705.6264 | -3.0804 | -2.7067 | 2728.436 | -0.00036503 | 0.023007 | -8.4e-06 | -3.0804 | -0.0002 | 733.9441 | 1e-07 | 0.023007 | -8.4e-06 | 17.6253 | 76.249 | -1.9661 | 23.7332 | 29.4284 | 1.0616 | 23.9618 | 0 | 0 | 0 | 0 | 0 | 0 | 0.02 | 0.02
T4 | XTD2_016 | QE.2728.T4 | QE.2.T4 | MAGNET | QUAD | QE | 0.2 | 0.045952 | 0 | 0 | 0 | 2705.9514 | -3.0879 | -2.7069 | 2728.7609 | -0.00036503 | 0.023007 | -8.4e-06 | -3.0879 | -0.0002 | 734.269 | 1e-07 | 0.023007 | -8.4e-06 | 17.6253 | 77.2201 | 1.566 | 23.7341 | 28.8034 | -0.2886 | 23.9642 | 0 | 0 | 0 | 0 | 0 | 0 | 0.02 | 0.02
T4 | XTD2_016 | CEX.2729.T4 | CEX | MAGNET | HKIC | CEX | 0.1 | 0 | 0 | 0 | 0 | 2706.2614 | -3.095 | -2.707 | 2729.0708 | -0.00036503 | 0.023007 | -8.4e-06 | -3.095 | -0.0002 | 734.5789 | 1e-07 | 0.023007 | -8.4e-06 | 17.6253 | 76.4088 | 1.5544 | 23.7346 | 28.956 | -0.2984 | 23.9656 | 0 | 0 | 0 | 0 | 0 | 0 | 0.02 | 0.02
T4 | XTD2_016 | BPMA.2749.T4 | BPMA | DIAG | MONI | BPMA | 0 | 0 | 0 | 0 | 0 | 2726.4764 | -3.56 | -2.7143 | 2749.2805 | -0.00036503 | 0.023007 | -8.4e-06 | -3.56 | -0.0002 | 754.7885 | 1e-07 | 0.023007 | -8.4e-06 | 17.6253 | 31.8995 | 0.6528 | 23.8016 | 56.282 | -1.0568 | 24.0488 | 0 | 0 | 0 | 0 | 0 | 0 | 0.02 | 0.02
T4 | XTD2_016 | QF.2749.T4 | QF.7.T4 | MAGNET | QUAD | QF | 0.5 | -0.062216 | 0 | 0 | 0 | 2726.9514 | -3.571 | -2.7145 | 2749.7554 | -0.00036503 | 0.023007 | -8.4e-06 | -3.571 | -0.0002 | 755.2634 | 1e-07 | 0.023007 | -8.4e-06 | 17.6253 | 31.9566 | -1.3472 | 23.8052 | 56.0645 | 2.4405 | 24.0509 | 0 | 0 | 0 | 0 | 0 | 0 | 0.02 | 0.02
T4 | XTD2_016 | CFY.2750.T4 | CFY | MAGNET | VKIC | CFY | 0.1 | 0 | 0 | 0 | 0 | 2727.4214 | -3.5818 | -2.7147 | 2750.2252 | -0.00036503 | 0.023007 | -8.4e-06 | -3.5818 | -0.0002 | 755.7333 | 1e-07 | 0.023007 | -8.4e-06 | 17.6253 | 32.6905 | -1.371 | 23.8065 | 54.7557 | 2.407 | 24.0517 | 0 | 0 | 0 | 0 | 0 | 0 | 0.02 | 0.02
T4 | XS3_000 | BPMA.2761.T4 | BPMA | DIAG | MONI | BPMA | 0 | 0 | 0 | 0 | 0 | 2738.4764 | -3.8361 | -2.7187 | 2761.2773 | -0.00036503 | 0.023007 | -8.4e-06 | -3.8361 | -0.0002 | 766.7854 | 1e-07 | 0.023007 | -8.4e-06 | 17.6253 | 73.534 | -2.3404 | 23.8426 | 16.8035 | 1.0416 | 24.1107 | 0 | 0 | 0 | 0 | 0 | 0 | 0.02 | 0.02
T4 | XS3_000 | QF.2761.T4 | QF.8.T4 | MAGNET | QUAD | QF | 0.5 | 0.076413 | 0 | 0 | 0 | 2738.9514 | -3.847 | -2.7189 | 2761.7522 | -0.00036503 | 0.023007 | -8.4e-06 | -3.847 | -0.0002 | 767.2602 | 1e-07 | 0.023007 | -8.4e-06 | 17.6253 | 74.1001 | 3.3307 | 23.8441 | 15.9652 | -0.2522 | 24.1179 | 0 | 0 | 0 | 0 | 0 | 0 | 0.02 | 0.02
T4 | XS3_000 | CFX.2762.T4 | CFX | MAGNET | HKIC | CFX | 0.1 | 0 | 0 | 0 | 0 | 2739.4214 | -3.8578 | -2.7191 | 2762.2221 | -0.00036503 | 0.023007 | -8.4e-06 | -3.8578 | -0.0002 | 767.7301 | 1e-07 | 0.023007 | -8.4e-06 | 17.6253 | 72.3135 | 3.2866 | 23.8447 | 16.1062 | -0.2702 | 24.1205 | 0 | 0 | 0 | 0 | 0 | 0 | 0.02 | 0.02
T4 | XS3_000 | BPMA.2773.T4 | BPMA | DIAG | MONI | BPMA | 0 | 0 | 0 | 0 | 0 | 2750.4764 | -4.1122 | -2.7231 | 2773.2741 | -0.00036503 | 0.023007 | -8.4e-06 | -4.1122 | -0.0002 | 778.7822 | 1e-07 | 0.023007 | -8.4e-06 | 17.6253 | 19.7408 | 1.4906 | 23.8917 | 30.1225 | -1.0034 | 24.2038 | 0 | 0 | 0 | 0 | 0 | 0 | 0.02 | 0.02
T4 | XS3_000 | QF.2773.T4 | QF.9.T4 | MAGNET | QUAD | QF | 0.5 | -0.082402 | 0 | 0 | 0 | 2750.9514 | -4.1231 | -2.7233 | 2773.749 | -0.00036503 | 0.023007 | -8.4e-06 | -4.1231 | -0.0002 | 779.2571 | 1e-07 | 0.023007 | -8.4e-06 | 17.6253 | 18.4225 | -0.1242 | 23.8979 | 30.3418 | 1.483 | 24.2076 | 0 | 0 | 0 | 0 | 0 | 0 | 0.02 | 0.02
T4 | XS3_000 | CFY.2774.T4 | CFY | MAGNET | VKIC | CFY | 0.1 | 0 | 0 | 0 | 0 | 2751.4214 | -4.1339 | -2.7235 | 2774.2189 | -0.00036503 | 0.023007 | -8.4e-06 | -4.1339 | -0.0002 | 779.7269 | 1e-07 | 0.023007 | -8.4e-06 | 17.6253 | 18.4936 | -0.1391 | 23.9002 | 29.5487 | 1.4545 | 24.209 | 0 | 0 | 0 | 0 | 0 | 0 | 0.02 | 0.02
T4 | XS3_000 | BPMA.2785.T4 | BPMA | DIAG | MONI | BPMA | 0 | 0 | 0 | 0 | 0 | 2762.4764 | -4.3882 | -2.7275 | 2785.271 | -0.00036503 | 0.023007 | -8.4e-06 | -4.3882 | -0.0002 | 790.779 | 1e-07 | 0.023007 | -8.4e-06 | 17.6253 | 28.2302 | -0.7457 | 23.9802 | 10.3048 | 0.2942 | 24.3176 | 0 | 0 | 0 | 0 | 0 | 0 | 0.02 | 0.02
T4 | XS3_000 | QF.2785.T4 | QF.10.T4 | MAGNET | QUAD | QF | 0.5 | 0.093492 | 0 | 0 | 0 | 2762.9514 | -4.3991 | -2.7277 | 2785.7458 | -0.00036503 | 0.023007 | -8.4e-06 | -4.3991 | -0.0002 | 791.2539 | 1e-07 | 0.023007 | -8.4e-06 | 17.6253 | 28.002 | 1.8735 | 23.9842 | 10.4088 | -0.7397 | 24.3289 | 0 | 0 | 0 | 0 | 0 | 0 | 0.02 | 0.02
T4 | XS3_000 | CFX.2786.T4 | CFX | MAGNET | HKIC | CFX | 0.1 | 0 | 0 | 0 | 0 | 2763.4214 | -4.41 | -2.7278 | 2786.2157 | -0.00036503 | 0.023007 | -8.4e-06 | -4.41 | -0.0002 | 791.7238 | 1e-07 | 0.023007 | -8.4e-06 | 17.6253 | 27.0021 | 1.83 | 23.9858 | 10.8191 | -0.7799 | 24.333 | 0 | 0 | 0 | 0 | 0 | 0 | 0.02 | 0.02
T4 | XTD4_001 | OTRA.2793.T4 | OTRA | DIAG | INSTR | OTRA | 0 | 0 | 0 | 0 | 0 | 2770.4688 | -4.5721 | -2.7304 | 2793.2613 | -0.00036503 | 0.023007 | -8.4e-06 | -4.5721 | -0.0002 | 798.7693 | 1e-07 | 0.023007 | -8.4e-06 | 17.6253 | 9.2776 | 0.703 | 24.0587 | 29.0117 | -1.82 | 24.3976 | 0 | 0 | 0 | 0 | 0 | 0 | 0.02 | 0.02
T4 | XTD4_001 | TORA.2793.T4 | TORA | DIAG | INSTR | TORA | 0 | 0 | 0 | 0 | 0 | 2770.8688 | -4.5813 | -2.7306 | 2793.6612 | -0.00036503 | 0.023007 | -8.4e-06 | -4.5813 | -0.0002 | 799.1692 | 1e-07 | 0.023007 | -8.4e-06 | 17.6253 | 8.741 | 0.6386 | 24.0657 | 30.4915 | -1.8795 | 24.3997 | 0 | 0 | 0 | 0 | 0 | 0 | 0.02 | 0.02
T4 | XTD4_001 | VCSTEP.2793.T4 | VCSTEP | MARK | MARK | VCSTEP | 0 | 0 | 0 | 0 | 0 | 2771.1688 | -4.5882 | -2.7307 | 2793.9611 | -0.00036503 | 0.023007 | -8.4e-06 | -4.5882 | -0.0002 | 799.4692 | 1e-07 | 0.023007 | -8.4e-06 | 17.6253 | 8.3723 | 0.5903 | 24.0713 | 31.6326 | -1.9241 | 24.4013 | 0 | 0 | 0 | 0 | 0 | 0 | 0.02 | 0.02
T4 | XTD4_001 | BPME.2794.T4 | BPME | DIAG | MONI | BPME | 0 | 0 | 0 | 0 | 0 | 2771.3688 | -4.5928 | -2.7307 | 2794.1611 | -0.00036503 | 0.023007 | -8.4e-06 | -4.5928 | -0.0002 | 799.6691 | 1e-07 | 0.023007 | -8.4e-06 | 17.6253 | 8.1427 | 0.5581 | 24.0752 | 32.4081 | -1.9538 | 24.4023 | 0 | 0 | 0 | 0 | 0 | 0 | 0.02 | 0.02
T4 | XTD4_001 | QA.2794.T4 | QA.3.T4 | MAGNET | QUAD | QA | 0.1 | -0.13031 | 0 | 0 | 0 | 2771.6438 | -4.5991 | -2.7308 | 2794.436 | -0.00036503 | 0.023007 | -8.4e-06 | -4.5991 | -0.0002 | 799.944 | 1e-07 | 0.023007 | -8.4e-06 | 17.6253 | 7.8994 | -0.5192 | 24.0817 | 33.2583 | 2.3508 | 24.4038 | 0 | 0 | 0 | 0 | 0 | 0 | 0.02 | 0.02
T4 | XTD4_001 | CEY.2794.T4 | CEY | MAGNET | VKIC | CEY | 0.1 | 0 | 0 | 0 | 0 | 2771.9038 | -4.6051 | -2.7309 | 2794.6959 | -0.00036503 | 0.023007 | -8.4e-06 | -4.6051 | -0.0002 | 800.204 | 1e-07 | 0.023007 | -8.4e-06 | 17.6253 | 8.1803 | -0.561 | 24.0868 | 32.0492 | 2.2998 | 24.4051 | 0 | 0 | 0 | 0 | 0 | 0 | 0.02 | 0.02
T4 | XTD4_001 | CEX.2794.T4 | CEX | MAGNET | HKIC | CEX | 0.1 | 0 | 0 | 0 | 0 | 2772.1538 | -4.6108 | -2.731 | 2794.9458 | -0.00036503 | 0.023007 | -8.4e-06 | -4.6108 | -0.0002 | 800.4539 | 1e-07 | 0.023007 | -8.4e-06 | 17.6253 | 8.4708 | -0.6011 | 24.0916 | 30.9116 | 2.2507 | 24.4064 | 0 | 0 | 0 | 0 | 0 | 0 | 0.02 | 0.02
T4 | XTD4_001 | CEY.2800.T4 | CEY | MAGNET | VKIC | CEY | 0.1 | 0 | 0 | 0 | 0 | 2777.2338 | -4.7277 | -2.7329 | 2800.0245 | -0.00036503 | 0.023007 | -8.4e-06 | -4.7277 | -0.0002 | 805.5326 | 1e-07 | 0.023007 | -8.4e-06 | 17.6253 | 18.7258 | -1.4176 | 24.1577 | 13.1083 | 1.2539 | 24.447 | 0 | 0 | 0 | 0 | 0 | 0 | 0.02 | 0.02
T4 | XTD4_001 | CEX.2800.T4 | CEX | MAGNET | HKIC | CEX | 0.1 | 0 | 0 | 0 | 0 | 2777.4838 | -4.7335 | -2.733 | 2800.2744 | -0.00036503 | 0.023007 | -8.4e-06 | -4.7335 | -0.0002 | 805.7825 | 1e-07 | 0.023007 | -8.4e-06 | 17.6253 | 19.4447 | -1.4577 | 24.1597 | 12.4937 | 1.2048 | 24.4501 | 0 | 0 | 0 | 0 | 0 | 0 | 0.02 | 0.02
T4 | XTD4_001 | QA.2800.T4 | QA.4.T4 | MAGNET | QUAD | QA | 0.1 | 0.13362 | 0 | 0 | 0 | 2777.7438 | -4.7394 | -2.7331 | 2800.5344 | -0.00036503 | 0.023007 | -8.4e-06 | -4.7394 | -0.0002 | 806.0424 | 1e-07 | 0.023007 | -8.4e-06 | 17.6253 | 19.946 | 1.1775 | 24.1618 | 12.0409 | -0.4479 | 24.4535 | 0 | 0 | 0 | 0 | 0 | 0 | 0.02 | 0.02
T4 | XTD4_001 | BPME.2800.T4 | BPME | DIAG | MONI | BPME | 0 | 0 | 0 | 0 | 0 | 2778.0188 | -4.7458 | -2.7332 | 2800.8093 | -0.00036503 | 0.023007 | -8.4e-06 | -4.7458 | -0.0002 | 806.3173 | 1e-07 | 0.023007 | -8.4e-06 | 17.6253 | 19.4222 | 1.1506 | 24.1637 | 12.2475 | -0.4703 | 24.4564 | 0 | 0 | 0 | 0 | 0 | 0 | 0.02 | 0.02
T4 | XTD4_001 | END.2801.T4 | END | MARK | MARK | END | 0 | 0 | 0 | 0 | 0 | 2778.2311 | -4.7507 | -2.7332 | 2801.0215 | -0.00036503 | 0.023007 | -8.4e-06 | -4.7507 | -0.0002 | 806.5295 | 1e-07 | 0.023007 | -8.4e-06 | 17.6253 | 18.9391 | 1.1252 | 24.1654 | 12.4517 | -0.4915 | 24.4591 | 0 | 0 | 0 | 0 | 0 | 0 | 0.02 | 0.02
SA3 | XTD4_001 | START.2801.SA3 | START | MARK | MARK | START | 0 | 0 | 0 | 0 | 0 | 2778.2311 | -4.7507 | -2.7332 | 2801.0215 | -0.00036503 | 0.023007 | -8.4e-06 | -4.7507 | -0.0002 | 806.5295 | 1e-07 | 0.023007 | -8.4e-06 | 17.6253 | 18.9391 | 1.1252 | 24.1654 | 12.4517 | -0.4915 | 24.4591 | 0 | 0 | 0 | 0 | 0 | 0 | 0.02 | 0.02
SA3 | XTD4_001 | U68.2803.SA3 | U68 | UNDU | UNDULATO | U68 | 4.964 | 0 | 0 | 0 | 0 | 2780.7311 | -4.8082 | -2.7342 | 2803.5208 | -0.00036503 | 0.023007 | -8.4e-06 | -4.8082 | -0.0002 | 809.0289 | 1e-07 | 0.023007 | -8.4e-06 | 17.6253 | 10.6972 | 0.5291 | 24.2223 | 19.7816 | -0.9785 | 24.5105 | 0 | 0 | 0 | 0 | 0 | 0 | 0.02 | 0.02
SA3 | XTD4_001 | CXA.2806.SA3 | CXA | MAGNET | HKIC | CXA | 0.025 | 0 | 0 | 0 | 0 | 2783.2903 | -4.867 | -2.7351 | 2806.0793 | -0.00036503 | 0.023007 | -8.4e-06 | -4.867 | -0.0002 | 811.5874 | 1e-07 | 0.023007 | -8.4e-06 | 17.6253 | 10.6032 | 0.5184 | 24.2237 | 19.9579 | -0.9874 | 24.5113 | 0 | 0 | 0 | 0 | 0 | 0 | 0.02 | 0.02
SA3 | XTD4_001 | CYA.2806.SA3 | CYA | MAGNET | VKIC | CYA | 0.025 | 0 | 0 | 0 | 0 | 2783.3153 | -4.8676 | -2.7351 | 2806.1043 | -0.00036503 | 0.023007 | -8.4e-06 | -4.8676 | -0.0002 | 811.6124 | 1e-07 | 0.023007 | -8.4e-06 | 17.6253 | 10.5774 | 0.5154 | 24.224 | 20.0074 | -0.9898 | 24.5115 | 0 | 0 | 0 | 0 | 0 | 0 | 0.02 | 0.02
SA3 | XTD4_001 | BPME.2806.SA3 | BPME | DIAG | MONI | BPME | 0 | 0 | 0 | 0 | 0 | 2783.6001 | -4.8742 | -2.7352 | 2806.3891 | -0.00036503 | 0.023007 | -8.4e-06 | -4.8742 | -0.0002 | 811.8971 | 1e-07 | 0.023007 | -8.4e-06 | 17.6253 | 10.3056 | 0.4828 | 24.2282 | 20.5538 | -1.0168 | 24.5136 | 0 | 0 | 0 | 0 | 0 | 0 | 0.004 | 0.004
SA3 | XTD4_001 | QA.2806.SA3 | QA.1.SA3 | MAGNET | QUAD | QA | 0.1 | -0.13031 | 0 | 0 | 0 | 2783.8438 | -4.8798 | -2.7353 | 2806.6328 | -0.00036503 | 0.023007 | -8.4e-06 | -4.8798 | -0.0002 | 812.1408 | 1e-07 | 0.023007 | -8.4e-06 | 17.6253 | 10.164 | -0.8711 | 24.2328 | 20.886 | 1.6877 | 24.5158 | 0 | 0 | 0 | 0 | 0 | 0 | 0.004 | 0.004
SA3 | XTD4_001 | BPS.2806.SA3 | BPS | UNDU | PHASESHI | BPS | 0.23 | 0 | 0 | 0 | 0 | 2784.1138 | -4.886 | -2.7354 | 2806.9027 | -0.00036503 | 0.023007 | -8.4e-06 | -4.886 | -0.0002 | 812.4107 | 1e-07 | 0.023007 | -8.4e-06 | 17.6253 | 10.767 | -0.929 | 24.2379 | 19.7759 | 1.626 | 24.5185 | 0 | 0 | 0 | 0 | 0 | 0 | 0.004 | 0.004
SA3 | XTD4_001 | CXA.2807.SA3 | CXA | MAGNET | HKIC | CXA | 0.025 | 0 | 0 | 0 | 0 | 2784.2458 | -4.889 | -2.7354 | 2807.0346 | -0.00036503 | 0.023007 | -8.4e-06 | -4.889 | -0.0002 | 812.5427 | 1e-07 | 0.023007 | -8.4e-06 | 17.6253 | 10.8219 | -0.9341 | 24.2383 | 19.6802 | 1.6206 | 24.5187 | 0 | 0 | 0 | 0 | 0 | 0 | 0.004 | 0.004
SA3 | XTD4_001 | CYA.2807.SA3 | CYA | MAGNET | VKIC | CYA | 0.025 | 0 | 0 | 0 | 0 | 2784.2708 | -4.8896 | -2.7354 | 2807.0596 | -0.00036503 | 0.023007 | -8.4e-06 | -4.8896 | -0.0002 | 812.5677 | 1e-07 | 0.023007 | -8.4e-06 | 17.6253 | 10.8687 | -0.9385 | 24.2387 | 19.5993 | 1.616 | 24.5189 | 0 | 0 | 0 | 0 | 0 | 0 | 0.004 | 0.004
SA3 | XTD4_001 | U68.2809.SA3 | U68 | UNDU | UNDULATO | U68 | 4.964 | 0 | 0 | 0 | 0 | 2786.8311 | -4.9485 | -2.7364 | 2809.6192 | -0.00036503 | 0.023007 | -8.4e-06 | -4.9485 | -0.0002 | 815.1273 | 1e-07 | 0.023007 | -8.4e-06 | 17.6253 | 24.6869 | -1.8088 | 24.2884 | 7.9786 | 0.6925 | 24.5848 | 0 | 0 | 0 | 0 | 0 | 0 | 0.004 | 0.004
SA3 | XTD4_001 | CXA.2812.SA3 | CXA | MAGNET | HKIC | CXA | 0.025 | 0 | 0 | 0 | 0 | 2789.3903 | -5.0074 | -2.7373 | 2812.1777 | -0.00036503 | 0.023007 | -8.4e-06 | -5.0074 | -0.0002 | 817.6858 | 1e-07 | 0.023007 | -8.4e-06 | 17.6253 | 25.0128 | -1.8243 | 24.2889 | 7.8559 | 0.6759 | 24.5866 | 0 | 0 | 0 | 0 | 0 | 0 | 0.004 | 0.004
SA3 | XTD4_001 | CYA.2812.SA3 | CYA | MAGNET | VKIC | CYA | 0.025 | 0 | 0 | 0 | 0 | 2789.4153 | -5.0079 | -2.7373 | 2812.2027 | -0.00036503 | 0.023007 | -8.4e-06 | -5.0079 | -0.0002 | 817.7108 | 1e-07 | 0.023007 | -8.4e-06 | 17.6253 | 25.1041 | -1.8287 | 24.2891 | 7.8222 | 0.6713 | 24.5871 | 0 | 0 | 0 | 0 | 0 | 0 | 0.004 | 0.004
SA3 | XTD4_001 | BPME.2812.SA3 | BPME | DIAG | MONI | BPME | 0 | 0 | 0 | 0 | 0 | 2789.7001 | -5.0145 | -2.7374 | 2812.4875 | -0.00036503 | 0.023007 | -8.4e-06 | -5.0145 | -0.0002 | 817.9955 | 1e-07 | 0.023007 | -8.4e-06 | 17.6253 | 26.1129 | -1.8758 | 24.2908 | 7.4704 | 0.6208 | 24.5927 | 0 | 0 | 0 | 0 | 0 | 0 | 0.004 | 0.004
SA3 | XTD4_001 | QA.2812.SA3 | QA.2.SA3 | MAGNET | QUAD | QA | 0.1 | 0.13362 | 0 | 0 | 0 | 2789.9438 | -5.0201 | -2.7375 | 2812.7311 | -0.00036503 | 0.023007 | -8.4e-06 | -5.0201 | -0.0002 | 818.2392 | 1e-07 | 0.023007 | -8.4e-06 | 17.6253 | 26.8693 | 1.6797 | 24.2925 | 7.2178 | -0.3938 | 24.5991 | 0 | 0 | 0 | 0 | 0 | 0 | 0.004 | 0.004
SA3 | XTD4_001 | BPS.2813.SA3 | BPS | UNDU | PHASESHI | BPS | 0.23 | 0 | 0 | 0 | 0 | 2790.2138 | -5.0263 | -2.7376 | 2813.0011 | -0.00036503 | 0.023007 | -8.4e-06 | -5.0263 | -0.0002 | 818.5091 | 1e-07 | 0.023007 | -8.4e-06 | 17.6253 | 25.7598 | 1.6321 | 24.2946 | 7.4996 | -0.4474 | 24.6064 | 0 | 0 | 0 | 0 | 0 | 0 | 0.004 | 0.004
SA3 | XTD4_001 | CXA.2813.SA3 | CXA | MAGNET | HKIC | CXA | 0.025 | 0 | 0 | 0 | 0 | 2790.3458 | -5.0293 | -2.7377 | 2813.133 | -0.00036503 | 0.023007 | -8.4e-06 | -5.0293 | -0.0002 | 818.6411 | 1e-07 | 0.023007 | -8.4e-06 | 17.6253 | 25.6638 | 1.6279 | 24.2948 | 7.5261 | -0.4521 | 24.607 | 0 | 0 | 0 | 0 | 0 | 0 | 0.004 | 0.004
SA3 | XTD4_001 | CYA.2813.SA3 | CYA | MAGNET | VKIC | CYA | 0.025 | 0 | 0 | 0 | 0 | 2790.3708 | -5.0299 | -2.7377 | 2813.158 | -0.00036503 | 0.023007 | -8.4e-06 | -5.0299 | -0.0002 | 818.666 | 1e-07 | 0.023007 | -8.4e-06 | 17.6253 | 25.5825 | 1.6243 | 24.2949 | 7.5488 | -0.4561 | 24.6075 | 0 | 0 | 0 | 0 | 0 | 0 | 0.004 | 0.004
SA3 | XTD4_001 | U68.2815.SA3 | U68 | UNDU | UNDULATO | U68 | 4.964 | 0 | 0 | 0 | 0 | 2792.9311 | -5.0888 | -2.7386 | 2815.7176 | -0.00036503 | 0.023007 | -8.4e-06 | -5.0888 | -0.0002 | 821.2257 | 1e-07 | 0.023007 | -8.4e-06 | 17.6253 | 12.8407 | 0.909 | 24.3397 | 16.1554 | -1.2534 | 24.6828 | 0 | 0 | 0 | 0 | 0 | 0 | 0.004 | 0.004
SA3 | XTD4_001 | CXA.2818.SA3 | CXA | MAGNET | HKIC | CXA | 0.025 | 0 | 0 | 0 | 0 | 2795.4903 | -5.1477 | -2.7395 | 2818.2761 | -0.00036503 | 0.023007 | -8.4e-06 | -5.1477 | -0.0002 | 823.7842 | 1e-07 | 0.023007 | -8.4e-06 | 17.6253 | 12.6787 | 0.8962 | 24.3408 | 16.3815 | -1.2677 | 24.6836 | 0 | 0 | 0 | 0 | 0 | 0 | 0.004 | 0.004
SA3 | XTD4_001 | CYA.2818.SA3 | CYA | MAGNET | VKIC | CYA | 0.025 | 0 | 0 | 0 | 0 | 2795.5153 | -5.1483 | -2.7395 | 2818.3011 | -0.00036503 | 0.023007 | -8.4e-06 | -5.1483 | -0.0002 | 823.8092 | 1e-07 | 0.023007 | -8.4e-06 | 17.6253 | 12.634 | 0.8927 | 24.3411 | 16.445 | -1.2717 | 24.6839 | 0 | 0 | 0 | 0 | 0 | 0 | 0.004 | 0.004
SA3 | XTD4_001 | BPME.2818.SA3 | BPME | DIAG | MONI | BPME | 0 | 0 | 0 | 0 | 0 | 2795.8001 | -5.1548 | -2.7397 | 2818.5858 | -0.00036503 | 0.023007 | -8.4e-06 | -5.1548 | -0.0002 | 824.0939 | 1e-07 | 0.023007 | -8.4e-06 | 17.6253 | 12.1584 | 0.8539 | 24.3446 | 17.1494 | -1.315 | 24.6865 | 0 | 0 | 0 | 0 | 0 | 0 | 0.004 | 0.004
SA3 | XTD4_001 | QA.2818.SA3 | QA.1.SA3 | MAGNET | QUAD | QA | 0.1 | -0.13031 | 0 | 0 | 0 | 2796.0438 | -5.1604 | -2.7397 | 2818.8295 | -0.00036503 | 0.023007 | -8.4e-06 | -5.1604 | -0.0002 | 824.3376 | 1e-07 | 0.023007 | -8.4e-06 | 17.6253 | 11.8224 | -0.7218 | 24.3485 | 17.7041 | 0.9553 | 24.6891 | 0 | 0 | 0 | 0 | 0 | 0 | 0.004 | 0.004
SA3 | XTD4_001 | BPS.2819.SA3 | BPS | UNDU | PHASESHI | BPS | 0.23 | 0 | 0 | 0 | 0 | 2796.3138 | -5.1666 | -2.7398 | 2819.0995 | -0.00036503 | 0.023007 | -8.4e-06 | -5.1666 | -0.0002 | 824.6075 | 1e-07 | 0.023007 | -8.4e-06 | 17.6253 | 12.3205 | -0.7649 | 24.3529 | 17.0762 | 0.9191 | 24.6922 | 0 | 0 | 0 | 0 | 0 | 0 | 0.004 | 0.004
SA3 | XTD4_001 | CXA.2819.SA3 | CXA | MAGNET | HKIC | CXA | 0.025 | 0 | 0 | 0 | 0 | 2796.4458 | -5.1697 | -2.7399 | 2819.2314 | -0.00036503 | 0.023007 | -8.4e-06 | -5.1697 | -0.0002 | 824.7394 | 1e-07 | 0.023007 | -8.4e-06 | 17.6253 | 12.3657 | -0.7686 | 24.3533 | 17.0221 | 0.916 | 24.6925 | 0 | 0 | 0 | 0 | 0 | 0 | 0.004 | 0.004
SA3 | XTD4_001 | CYA.2819.SA3 | CYA | MAGNET | VKIC | CYA | 0.025 | 0 | 0 | 0 | 0 | 2796.4708 | -5.1703 | -2.7399 | 2819.2564 | -0.00036503 | 0.023007 | -8.4e-06 | -5.1703 | -0.0002 | 824.7644 | 1e-07 | 0.023007 | -8.4e-06 | 17.6253 | 12.4042 | -0.7719 | 24.3536 | 16.9764 | 0.9133 | 24.6927 | 0 | 0 | 0 | 0 | 0 | 0 | 0.004 | 0.004
SA3 | XTD4_001 | U68.2821.SA3 | U68 | UNDU | UNDULATO | U68 | 4.964 | 0 | 0 | 0 | 0 | 2799.0311 | -5.2292 | -2.7408 | 2821.816 | -0.00036503 | 0.023007 | -8.4e-06 | -5.2292 | -0.0002 | 827.324 | 1e-07 | 0.023007 | -8.4e-06 | 17.6253 | 23.4234 | -1.4189 | 24.4013 | 10.4925 | 0.3748 | 24.7542 | 0 | 0 | 0 | 0 | 0 | 0 | 0.004 | 0.004
SA3 | XTD4_001 | CXA.2824.SA3 | CXA | MAGNET | HKIC | CXA | 0.025 | 0 | 0 | 0 | 0 | 2801.5903 | -5.288 | -2.7418 | 2824.3745 | -0.00036503 | 0.023007 | -8.4e-06 | -5.288 | -0.0002 | 829.8826 | 1e-07 | 0.023007 | -8.4e-06 | 17.6253 | 23.679 | -1.4305 | 24.4019 | 10.4261 | 0.3651 | 24.7555 | 0 | 0 | 0 | 0 | 0 | 0 | 0.004 | 0.004
SA3 | XTD4_001 | CYA.2824.SA3 | CYA | MAGNET | VKIC | CYA | 0.025 | 0 | 0 | 0 | 0 | 2801.6153 | -5.2886 | -2.7418 | 2824.3995 | -0.00036503 | 0.023007 | -8.4e-06 | -5.2886 | -0.0002 | 829.9076 | 1e-07 | 0.023007 | -8.4e-06 | 17.6253 | 23.7506 | -1.4337 | 24.4021 | 10.4079 | 0.3624 | 24.7559 | 0 | 0 | 0 | 0 | 0 | 0 | 0.004 | 0.004
SA3 | XTD4_001 | BPME.2824.SA3 | BPME | DIAG | MONI | BPME | 0 | 0 | 0 | 0 | 0 | 2801.9001 | -5.2952 | -2.7419 | 2824.6842 | -0.00036503 | 0.023007 | -8.4e-06 | -5.2952 | -0.0002 | 830.1923 | 1e-07 | 0.023007 | -8.4e-06 | 17.6253 | 24.5409 | -1.4687 | 24.4039 | 10.2187 | 0.3328 | 24.7601 | 0 | 0 | 0 | 0 | 0 | 0 | 0.004 | 0.004
SA3 | XTD4_001 | QA.2824.SA3 | QA.2.SA3 | MAGNET | QUAD | QA | 0.1 | 0.13362 | 0 | 0 | 0 | 2802.1438 | -5.3008 | -2.742 | 2824.9279 | -0.00036503 | 0.023007 | -8.4e-06 | -5.3008 | -0.0002 | 830.436 | 1e-07 | 0.023007 | -8.4e-06 | 17.6253 | 25.0782 | 1.8594 | 24.4057 | 10.1675 | -1.0517 | 24.7647 | 0 | 0 | 0 | 0 | 0 | 0 | 0.004 | 0.004
SA3 | XTD4_001 | BPS.2825.SA3 | BPS | UNDU | PHASESHI | BPS | 0.23 | 0 | 0 | 0 | 0 | 2802.4138 | -5.307 | -2.7421 | 2825.1978 | -0.00036503 | 0.023007 | -8.4e-06 | -5.307 | -0.0002 | 830.7059 | 1e-07 | 0.023007 | -8.4e-06 | 17.6253 | 23.8523 | 1.7999 | 24.4079 | 10.8953 | -1.1211 | 24.7698 | 0 | 0 | 0 | 0 | 0 | 0 | 0.004 | 0.004
SA3 | XTD4_001 | CXA.2825.SA3 | CXA | MAGNET | HKIC | CXA | 0.025 | 0 | 0 | 0 | 0 | 2802.5458 | -5.31 | -2.7421 | 2825.3298 | -0.00036503 | 0.023007 | -8.4e-06 | -5.31 | -0.0002 | 830.8378 | 1e-07 | 0.023007 | -8.4e-06 | 17.6253 | 23.7464 | 1.7946 | 24.4081 | 10.9616 | -1.1272 | 24.7702 | 0 | 0 | 0 | 0 | 0 | 0 | 0.004 | 0.004
SA3 | XTD4_001 | CYA.2825.SA3 | CYA | MAGNET | VKIC | CYA | 0.025 | 0 | 0 | 0 | 0 | 2802.5708 | -5.3106 | -2.7421 | 2825.3548 | -0.00036503 | 0.023007 | -8.4e-06 | -5.3106 | -0.0002 | 830.8628 | 1e-07 | 0.023007 | -8.4e-06 | 17.6253 | 23.6568 | 1.7902 | 24.4083 | 11.0181 | -1.1324 | 24.7706 | 0 | 0 | 0 | 0 | 0 | 0 | 0.004 | 0.004
SA3 | XTD4_001 | U68.2827.SA3 | U68 | UNDU | UNDULATO | U68 | 4.964 | 0 | 0 | 0 | 0 | 2805.1311 | -5.3695 | -2.7431 | 2827.9144 | -0.00036503 | 0.023007 | -8.4e-06 | -5.3695 | -0.0002 | 833.4224 | 1e-07 | 0.023007 | -8.4e-06 | 17.6253 | 10.1449 | 0.8962 | 24.4609 | 27.5972 | -2.1609 | 24.8171 | 0 | 0 | 0 | 0 | 0 | 0 | 0.004 | 0.004
SA3 | XTD4_001 | CXA.2830.SA3 | CXA | MAGNET | HKIC | CXA | 0.025 | 0 | 0 | 0 | 0 | 2807.6903 | -5.4284 | -2.744 | 2830.4729 | -0.00036503 | 0.023007 | -8.4e-06 | -5.4284 | -0.0002 | 835.9809 | 1e-07 | 0.023007 | -8.4e-06 | 17.6253 | 9.9855 | 0.8802 | 24.4623 | 27.9865 | -2.1793 | 24.8177 | 0 | 0 | 0 | 0 | 0 | 0 | 0.004 | 0.004
SA3 | XTD4_001 | CYA.2830.SA3 | CYA | MAGNET | VKIC | CYA | 0.025 | 0 | 0 | 0 | 0 | 2807.7153 | -5.4289 | -2.744 | 2830.4979 | -0.00036503 | 0.023007 | -8.4e-06 | -5.4289 | -0.0002 | 836.0059 | 1e-07 | 0.023007 | -8.4e-06 | 17.6253 | 9.9416 | 0.8758 | 24.4627 | 28.0956 | -2.1844 | 24.8178 | 0 | 0 | 0 | 0 | 0 | 0 | 0.004 | 0.004
SA3 | XTD4_001 | BPME.2830.SA3 | BPME | DIAG | MONI | BPME | 0 | 0 | 0 | 0 | 0 | 2808.0001 | -5.4355 | -2.7441 | 2830.7826 | -0.00036503 | 0.023007 | -8.4e-06 | -5.4355 | -0.0002 | 836.2907 | 1e-07 | 0.023007 | -8.4e-06 | 17.6253 | 9.4778 | 0.8274 | 24.4672 | 29.3005 | -2.2404 | 24.8193 | 0 | 0 | 0 | 0 | 0 | 0 | 0.004 | 0.004
SA3 | XTD4_001 | QA.2831.SA3 | QA.1.SA3 | MAGNET | QUAD | QA | 0.1 | -0.13031 | 0 | 0 | 0 | 2808.2438 | -5.4411 | -2.7442 | 2831.0263 | -0.00036503 | 0.023007 | -8.4e-06 | -5.4411 | -0.0002 | 836.5343 | 1e-07 | 0.023007 | -8.4e-06 | 17.6253 | 9.1256 | -0.4088 | 24.4723 | 30.2389 | 1.657 | 24.8209 | 0 | 0 | 0 | 0 | 0 | 0 | 0.004 | 0.004
SA3 | XTD4_001 | BPS.2831.SA3 | BPS | UNDU | PHASESHI | BPS | 0.23 | 0 | 0 | 0 | 0 | 2808.5138 | -5.4473 | -2.7443 | 2831.2962 | -0.00036503 | 0.023007 | -8.4e-06 | -5.4473 | -0.0002 | 836.8043 | 1e-07 | 0.023007 | -8.4e-06 | 17.6253 | 9.4139 | -0.4516 | 24.478 | 29.1427 | 1.6155 | 24.8227 | 0 | 0 | 0 | 0 | 0 | 0 | 0.004 | 0.004
SA3 | XTD4_001 | CXA.2831.SA3 | CXA | MAGNET | HKIC | CXA | 0.025 | 0 | 0 | 0 | 0 | 2808.6458 | -5.4503 | -2.7443 | 2831.4282 | -0.00036503 | 0.023007 | -8.4e-06 | -5.4503 | -0.0002 | 836.9362 | 1e-07 | 0.023007 | -8.4e-06 | 17.6253 | 9.4406 | -0.4554 | 24.4785 | 29.0476 | 1.6118 | 24.8228 | 0 | 0 | 0 | 0 | 0 | 0 | 0.004 | 0.004
SA3 | XTD4_001 | CYA.2831.SA3 | CYA | MAGNET | VKIC | CYA | 0.025 | 0 | 0 | 0 | 0 | 2808.6708 | -5.4509 | -2.7444 | 2831.4532 | -0.00036503 | 0.023007 | -8.4e-06 | -5.4509 | -0.0002 | 836.9612 | 1e-07 | 0.023007 | -8.4e-06 | 17.6253 | 9.4635 | -0.4586 | 24.4789 | 28.9671 | 1.6087 | 24.823 | 0 | 0 | 0 | 0 | 0 | 0 | 0.004 | 0.004
SA3 | XTD4_001 | U68.2834.SA3 | U68 | UNDU | UNDULATO | U68 | 4.964 | 0 | 0 | 0 | 0 | 2811.2311 | -5.5098 | -2.7453 | 2834.0128 | -0.00036503 | 0.023007 | -8.4e-06 | -5.5098 | -0.0002 | 839.5208 | 1e-07 | 0.023007 | -8.4e-06 | 17.6253 | 17.3123 | -1.1019 | 24.5432 | 15.8686 | 0.9934 | 24.8606 | 0 | 0 | 0 | 0 | 0 | 0 | 0.004 | 0.004
SA3 | XTD4_001 | CXA.2836.SA3 | CXA | MAGNET | HKIC | CXA | 0.025 | 0 | 0 | 0 | 0 | 2813.7903 | -5.5687 | -2.7462 | 2836.5713 | -0.00036503 | 0.023007 | -8.4e-06 | -5.5687 | -0.0002 | 842.0793 | 1e-07 | 0.023007 | -8.4e-06 | 17.6253 | 17.511 | -1.1133 | 24.544 | 15.6914 | 0.9821 | 24.8615 | 0 | 0 | 0 | 0 | 0 | 0 | 0.004 | 0.004
SA3 | XTD4_001 | CYA.2836.SA3 | CYA | MAGNET | VKIC | CYA | 0.025 | 0 | 0 | 0 | 0 | 2813.8153 | -5.5693 | -2.7462 | 2836.5963 | -0.00036503 | 0.023007 | -8.4e-06 | -5.5693 | -0.0002 | 842.1043 | 1e-07 | 0.023007 | -8.4e-06 | 17.6253 | 17.5667 | -1.1165 | 24.5443 | 15.6424 | 0.979 | 24.8618 | 0 | 0 | 0 | 0 | 0 | 0 | 0.004 | 0.004
SA3 | XTD4_001 | BPME.2836.SA3 | BPME | DIAG | MONI | BPME | 0 | 0 | 0 | 0 | 0 | 2814.1001 | -5.5758 | -2.7463 | 2836.881 | -0.00036503 | 0.023007 | -8.4e-06 | -5.5758 | -0.0002 | 842.389 | 1e-07 | 0.023007 | -8.4e-06 | 17.6253 | 18.1843 | -1.1514 | 24.5467 | 15.1185 | 0.9449 | 24.8646 | 0 | 0 | 0 | 0 | 0 | 0 | 0.004 | 0.004
SA3 | XTD4_001 | QA.2837.SA3 | QA.2.SA3 | MAGNET | QUAD | QA | 0.1 | 0.13362 | 0 | 0 | 0 | 2814.3438 | -5.5814 | -2.7464 | 2837.1247 | -0.00036503 | 0.023007 | -8.4e-06 | -5.5814 | -0.0002 | 842.6327 | 1e-07 | 0.023007 | -8.4e-06 | 17.6253 | 18.6217 | 1.3104 | 24.5492 | 14.7706 | -1.0567 | 24.8678 | 0 | 0 | 0 | 0 | 0 | 0 | 0.004 | 0.004
SA3 | XTD4_001 | BPS.2837.SA3 | BPS | UNDU | PHASESHI | BPS | 0.23 | 0 | 0 | 0 | 0 | 2814.6138 | -5.5876 | -2.7465 | 2837.3946 | -0.00036503 | 0.023007 | -8.4e-06 | -5.5876 | -0.0002 | 842.9027 | 1e-07 | 0.023007 | -8.4e-06 | 17.6253 | 17.7601 | 1.2615 | 24.5521 | 15.4947 | -1.1047 | 24.8713 | 0 | 0 | 0 | 0 | 0 | 0 | 0.004 | 0.004
SA3 | XTD4_001 | CXA.2837.SA3 | CXA | MAGNET | HKIC | CXA | 0.025 | 0 | 0 | 0 | 0 | 2814.7458 | -5.5907 | -2.7466 | 2837.5265 | -0.00036503 | 0.023007 | -8.4e-06 | -5.5907 | -0.0002 | 843.0346 | 1e-07 | 0.023007 | -8.4e-06 | 17.6253 | 17.6859 | 1.2572 | 24.5524 | 15.5599 | -1.109 | 24.8716 | 0 | 0 | 0 | 0 | 0 | 0 | 0.004 | 0.004
SA3 | XTD4_001 | CYA.2837.SA3 | CYA | MAGNET | VKIC | CYA | 0.025 | 0 | 0 | 0 | 0 | 2814.7708 | -5.5912 | -2.7466 | 2837.5515 | -0.00036503 | 0.023007 | -8.4e-06 | -5.5912 | -0.0002 | 843.0596 | 1e-07 | 0.023007 | -8.4e-06 | 17.6253 | 17.6231 | 1.2536 | 24.5526 | 15.6155 | -1.1125 | 24.8718 | 0 | 0 | 0 | 0 | 0 | 0 | 0.004 | 0.004
SA3 | XTD4_002 | U68.2840.SA3 | U68 | UNDU | UNDULATO | U68 | 4.964 | 0 | 0 | 0 | 0 | 2817.3311 | -5.6501 | -2.7475 | 2840.1111 | -0.00036503 | 0.023007 | -8.4e-06 | -5.6501 | -0.0002 | 845.6192 | 1e-07 | 0.023007 | -8.4e-06 | 17.6253 | 8.7041 | 0.5197 | 24.6192 | 30.3702 | -1.8183 | 24.9089 | 0 | 0 | 0 | 0 | 0 | 0 | 0.004 | 0.004
SA3 | XTD4_002 | CXA.2842.SA3 | CXA | MAGNET | HKIC | CXA | 0.025 | 0 | 0 | 0 | 0 | 2819.8903 | -5.709 | -2.7484 | 2842.6697 | -0.00036503 | 0.023007 | -8.4e-06 | -5.709 | -0.0002 | 848.1777 | 1e-07 | 0.023007 | -8.4e-06 | 17.6253 | 8.612 | 0.5066 | 24.6208 | 30.6975 | -1.831 | 24.9094 | 0 | 0 | 0 | 0 | 0 | 0 | 0.004 | 0.004
SA3 | XTD4_002 | CYA.2842.SA3 | CYA | MAGNET | VKIC | CYA | 0.025 | 0 | 0 | 0 | 0 | 2819.9153 | -5.7096 | -2.7485 | 2842.6947 | -0.00036503 | 0.023007 | -8.4e-06 | -5.7096 | -0.0002 | 848.2027 | 1e-07 | 0.023007 | -8.4e-06 | 17.6253 | 8.5868 | 0.5029 | 24.6213 | 30.7892 | -1.8345 | 24.9095 | 0 | 0 | 0 | 0 | 0 | 0 | 0.004 | 0.004
SA3 | XTD4_002 | BPME.2842.SA3 | BPME | DIAG | MONI | BPME | 0 | 0 | 0 | 0 | 0 | 2820.2001 | -5.7161 | -2.7486 | 2842.9794 | -0.00036503 | 0.023007 | -8.4e-06 | -5.7161 | -0.0002 | 848.4874 | 1e-07 | 0.023007 | -8.4e-06 | 17.6253 | 8.3237 | 0.4632 | 24.6264 | 31.7988 | -1.8731 | 24.9109 | 0 | 0 | 0 | 0 | 0 | 0 | 0.004 | 0.004
SA3 | XTD4_002 | QA.2843.SA3 | QA.1.SA3 | MAGNET | QUAD | QA | 0.1 | -0.13031 | 0 | 0 | 0 | 2820.4438 | -5.7218 | -2.7486 | 2843.2231 | -0.00036503 | 0.023007 | -8.4e-06 | -5.7218 | -0.0002 | 848.7311 | 1e-07 | 0.023007 | -8.4e-06 | 17.6253 | 8.1701 | -0.6397 | 24.6321 | 32.4861 | 2.337 | 24.9124 | 0 | 0 | 0 | 0 | 0 | 0 | 0.004 | 0.004
SA3 | XTD4_002 | BPS.2843.SA3 | BPS | UNDU | PHASESHI | BPS | 0.23 | 0 | 0 | 0 | 0 | 2820.7138 | -5.728 | -2.7487 | 2843.493 | -0.00036503 | 0.023007 | -8.4e-06 | -5.728 | -0.0002 | 849.001 | 1e-07 | 0.023007 | -8.4e-06 | 17.6253 | 8.618 | -0.6975 | 24.6385 | 30.9426 | 2.2704 | 24.914 | 0 | 0 | 0 | 0 | 0 | 0 | 0.004 | 0.004
SA3 | XTD4_002 | CXA.2843.SA3 | CXA | MAGNET | HKIC | CXA | 0.025 | 0 | 0 | 0 | 0 | 2820.8458 | -5.731 | -2.7488 | 2843.6249 | -0.00036503 | 0.023007 | -8.4e-06 | -5.731 | -0.0002 | 849.133 | 1e-07 | 0.023007 | -8.4e-06 | 17.6253 | 8.6593 | -0.7025 | 24.639 | 30.809 | 2.2645 | 24.9142 | 0 | 0 | 0 | 0 | 0 | 0 | 0.004 | 0.004
SA3 | XTD4_002 | CYA.2843.SA3 | CYA | MAGNET | VKIC | CYA | 0.025 | 0 | 0 | 0 | 0 | 2820.8708 | -5.7316 | -2.7488 | 2843.6499 | -0.00036503 | 0.023007 | -8.4e-06 | -5.7316 | -0.0002 | 849.158 | 1e-07 | 0.023007 | -8.4e-06 | 17.6253 | 8.6945 | -0.7069 | 24.6395 | 30.6959 | 2.2596 | 24.9143 | 0 | 0 | 0 | 0 | 0 | 0 | 0.004 | 0.004
SA3 | XTD4_002 | U68.2846.SA3 | U68 | UNDU | UNDULATO | U68 | 4.964 | 0 | 0 | 0 | 0 | 2823.4311 | -5.7905 | -2.7497 | 2846.2095 | -0.00036503 | 0.023007 | -8.4e-06 | -5.7905 | -0.0002 | 851.7176 | 1e-07 | 0.023007 | -8.4e-06 | 17.6253 | 20.1687 | -1.5744 | 24.7015 | 12.9539 | 1.2649 | 24.9549 | 0 | 0 | 0 | 0 | 0 | 0 | 0.004 | 0.004
SA3 | XTD4_002 | CXA.2848.SA3 | CXA | MAGNET | HKIC | CXA | 0.025 | 0 | 0 | 0 | 0 | 2825.9903 | -5.8493 | -2.7507 | 2848.768 | -0.00036503 | 0.023007 | -8.4e-06 | -5.8493 | -0.0002 | 854.2761 | 1e-07 | 0.023007 | -8.4e-06 | 17.6253 | 20.4526 | -1.5899 | 24.7022 | 12.7286 | 1.2469 | 24.956 | 0 | 0 | 0 | 0 | 0 | 0 | 0.004 | 0.004
SA3 | XTD4_002 | CYA.2848.SA3 | CYA | MAGNET | VKIC | CYA | 0.025 | 0 | 0 | 0 | 0 | 2826.0153 | -5.8499 | -2.7507 | 2848.793 | -0.00036503 | 0.023007 | -8.4e-06 | -5.8499 | -0.0002 | 854.3011 | 1e-07 | 0.023007 | -8.4e-06 | 17.6253 | 20.5322 | -1.5942 | 24.7024 | 12.6663 | 1.2419 | 24.9563 | 0 | 0 | 0 | 0 | 0 | 0 | 0.004 | 0.004
SA3 | XTD4_002 | BPME.2849.SA3 | BPME | DIAG | MONI | BPME | 0 | 0 | 0 | 0 | 0 | 2826.3001 | -5.8565 | -2.7508 | 2849.0778 | -0.00036503 | 0.023007 | -8.4e-06 | -5.8565 | -0.0002 | 854.5858 | 1e-07 | 0.023007 | -8.4e-06 | 17.6253 | 21.4131 | -1.6411 | 24.7045 | 12.0049 | 1.1873 | 24.9598 | 0 | 0 | 0 | 0 | 0 | 0 | 0.004 | 0.004
SA3 | XTD4_002 | QA.2849.SA3 | QA.2.SA3 | MAGNET | QUAD | QA | 0.1 | 0.13362 | 0 | 0 | 0 | 2826.5438 | -5.8621 | -2.7509 | 2849.3214 | -0.00036503 | 0.023007 | -8.4e-06 | -5.8621 | -0.0002 | 854.8295 | 1e-07 | 0.023007 | -8.4e-06 | 17.6253 | 22.0958 | 1.2738 | 24.7066 | 11.4777 | -0.3985 | 24.9638 | 0 | 0 | 0 | 0 | 0 | 0 | 0.004 | 0.004
SA3 | XTD4_002 | BPS.2849.SA3 | BPS | UNDU | PHASESHI | BPS | 0.23 | 0 | 0 | 0 | 0 | 2826.8138 | -5.8683 | -2.751 | 2849.5914 | -0.00036503 | 0.023007 | -8.4e-06 | -5.8683 | -0.0002 | 855.0994 | 1e-07 | 0.023007 | -8.4e-06 | 17.6253 | 21.2557 | 1.234 | 24.709 | 11.756 | -0.4323 | 24.9684 | 0 | 0 | 0 | 0 | 0 | 0 | 0.004 | 0.004
SA3 | XTD4_002 | CXA.2849.SA3 | CXA | MAGNET | HKIC | CXA | 0.025 | 0 | 0 | 0 | 0 | 2826.9458 | -5.8713 | -2.751 | 2849.7233 | -0.00036503 | 0.023007 | -8.4e-06 | -5.8713 | -0.0002 | 855.2314 | 1e-07 | 0.023007 | -8.4e-06 | 17.6253 | 21.183 | 1.2305 | 24.7093 | 11.7815 | -0.4353 | 24.9688 | 0 | 0 | 0 | 0 | 0 | 0 | 0.004 | 0.004
SA3 | XTD4_002 | CYA.2849.SA3 | CYA | MAGNET | VKIC | CYA | 0.025 | 0 | 0 | 0 | 0 | 2826.9708 | -5.8719 | -2.751 | 2849.7483 | -0.00036503 | 0.023007 | -8.4e-06 | -5.8719 | -0.0002 | 855.2564 | 1e-07 | 0.023007 | -8.4e-06 | 17.6253 | 21.1216 | 1.2276 | 24.7095 | 11.8034 | -0.4378 | 24.9692 | 0 | 0 | 0 | 0 | 0 | 0 | 0.004 | 0.004
SA3 | XTD4_002 | U68.2852.SA3 | U68 | UNDU | UNDULATO | U68 | 4.964 | 0 | 0 | 0 | 0 | 2829.5311 | -5.9308 | -2.752 | 2852.3079 | -0.00036503 | 0.023007 | -8.4e-06 | -5.9308 | -0.0002 | 857.816 | 1e-07 | 0.023007 | -8.4e-06 | 17.6253 | 11.7754 | 0.6306 | 24.7611 | 18.7216 | -0.9364 | 25.0241 | 0 | 0 | 0 | 0 | 0 | 0 | 0.004 | 0.004
SA3 | XTD4_002 | CXA.2854.SA3 | CXA | MAGNET | HKIC | CXA | 0.025 | 0 | 0 | 0 | 0 | 2832.0903 | -5.9897 | -2.7529 | 2854.8664 | -0.00036503 | 0.023007 | -8.4e-06 | -5.9897 | -0.0002 | 860.3745 | 1e-07 | 0.023007 | -8.4e-06 | 17.6253 | 11.6633 | 0.6199 | 24.7623 | 18.8903 | -0.9454 | 25.0248 | 0 | 0 | 0 | 0 | 0 | 0 | 0.004 | 0.004
SA3 | XTD4_002 | CYA.2854.SA3 | CYA | MAGNET | VKIC | CYA | 0.025 | 0 | 0 | 0 | 0 | 2832.1153 | -5.9903 | -2.7529 | 2854.8914 | -0.00036503 | 0.023007 | -8.4e-06 | -5.9903 | -0.0002 | 860.3995 | 1e-07 | 0.023007 | -8.4e-06 | 17.6253 | 11.6323 | 0.617 | 24.7627 | 18.9377 | -0.9479 | 25.025 | 0 | 0 | 0 | 0 | 0 | 0 | 0.004 | 0.004
SA3 | XTD4_002 | BPME.2855.SA3 | BPME | DIAG | MONI | BPME | 0 | 0 | 0 | 0 | 0 | 2832.4001 | -5.9968 | -2.753 | 2855.1761 | -0.00036503 | 0.023007 | -8.4e-06 | -5.9968 | -0.0002 | 860.6842 | 1e-07 | 0.023007 | -8.4e-06 | 17.6253 | 11.3051 | 0.5847 | 24.7665 | 19.4613 | -0.9752 | 25.0273 | 0 | 0 | 0 | 0 | 0 | 0 | 0.004 | 0.004
SA3 | XTD4_002 | QA.2855.SA3 | QA.1.SA3 | MAGNET | QUAD | QA | 0.1 | -0.13031 | 0 | 0 | 0 | 2832.6438 | -6.0024 | -2.7531 | 2855.4198 | -0.00036503 | 0.023007 | -8.4e-06 | -6.0024 | -0.0002 | 860.9279 | 1e-07 | 0.023007 | -8.4e-06 | 17.6253 | 11.116 | -0.8925 | 24.7707 | 19.7837 | 1.5847 | 25.0297 | 0 | 0 | 0 | 0 | 0 | 0 | 0.004 | 0.004
SA3 | XTD4_002 | BPS.2855.SA3 | BPS | UNDU | PHASESHI | BPS | 0.23 | 0 | 0 | 0 | 0 | 2832.9138 | -6.0086 | -2.7532 | 2855.6898 | -0.00036503 | 0.023007 | -8.4e-06 | -6.0086 | -0.0002 | 861.1978 | 1e-07 | 0.023007 | -8.4e-06 | 17.6253 | 11.7321 | -0.9466 | 24.7753 | 18.7419 | 1.5252 | 25.0324 | 0 | 0 | 0 | 0 | 0 | 0 | 0.004 | 0.004
SA3 | XTD4_002 | CXA.2855.SA3 | CXA | MAGNET | HKIC | CXA | 0.025 | 0 | 0 | 0 | 0 | 2833.0458 | -6.0117 | -2.7532 | 2855.8217 | -0.00036503 | 0.023007 | -8.4e-06 | -6.0117 | -0.0002 | 861.3298 | 1e-07 | 0.023007 | -8.4e-06 | 17.6253 | 11.788 | -0.9514 | 24.7757 | 18.6521 | 1.52 | 25.0327 | 0 | 0 | 0 | 0 | 0 | 0 | 0.004 | 0.004
SA3 | XTD4_002 | CYA.2855.SA3 | CYA | MAGNET | VKIC | CYA | 0.025 | 0 | 0 | 0 | 0 | 2833.0708 | -6.0122 | -2.7533 | 2855.8467 | -0.00036503 | 0.023007 | -8.4e-06 | -6.0122 | -0.0002 | 861.3547 | 1e-07 | 0.023007 | -8.4e-06 | 17.6253 | 11.8357 | -0.9554 | 24.7761 | 18.5762 | 1.5156 | 25.0329 | 0 | 0 | 0 | 0 | 0 | 0 | 0.004 | 0.004
SA3 | XTD4_002 | U68.2858.SA3 | U68 | UNDU | UNDULATO | U68 | 4.964 | 0 | 0 | 0 | 0 | 2835.6311 | -6.0711 | -2.7542 | 2858.4063 | -0.00036503 | 0.023007 | -8.4e-06 | -6.0711 | -0.0002 | 863.9144 | 1e-07 | 0.023007 | -8.4e-06 | 17.6253 | 25.5353 | -1.7683 | 24.8228 | 7.7951 | 0.6261 | 25.1015 | 0 | 0 | 0 | 0 | 0 | 0 | 0.004 | 0.004
SA3 | XTD4_002 | CXA.2860.SA3 | CXA | MAGNET | HKIC | CXA | 0.025 | 0 | 0 | 0 | 0 | 2838.1903 | -6.13 | -2.7551 | 2860.9648 | -0.00036503 | 0.023007 | -8.4e-06 | -6.13 | -0.0002 | 866.4729 | 1e-07 | 0.023007 | -8.4e-06 | 17.6253 | 25.8538 | -1.7828 | 24.8233 | 7.6842 | 0.6101 | 25.1033 | 0 | 0 | 0 | 0 | 0 | 0 | 0.004 | 0.004
SA3 | XTD4_002 | CYA.2860.SA3 | CYA | MAGNET | VKIC | CYA | 0.025 | 0 | 0 | 0 | 0 | 2838.2153 | -6.1306 | -2.7551 | 2860.9898 | -0.00036503 | 0.023007 | -8.4e-06 | -6.1306 | -0.0002 | 866.4979 | 1e-07 | 0.023007 | -8.4e-06 | 17.6253 | 25.9431 | -1.7868 | 24.8235 | 7.6538 | 0.6057 | 25.1039 | 0 | 0 | 0 | 0 | 0 | 0 | 0.004 | 0.004
SA3 | XTD4_002 | BPME.2861.SA3 | BPME | DIAG | MONI | BPME | 0 | 0 | 0 | 0 | 0 | 2838.5001 | -6.1371 | -2.7552 | 2861.2745 | -0.00036503 | 0.023007 | -8.4e-06 | -6.1371 | -0.0002 | 866.7826 | 1e-07 | 0.023007 | -8.4e-06 | 17.6253 | 26.9282 | -1.8308 | 24.8251 | 7.3372 | 0.557 | 25.1096 | 0 | 0 | 0 | 0 | 0 | 0 | 0.004 | 0.004
SA3 | XTD4_002 | QA.2861.SA3 | QA.2.SA3 | MAGNET | QUAD | QA | 0.1 | 0.13362 | 0 | 0 | 0 | 2838.7438 | -6.1427 | -2.7553 | 2861.5182 | -0.00036503 | 0.023007 | -8.4e-06 | -6.1427 | -0.0002 | 867.0263 | 1e-07 | 0.023007 | -8.4e-06 | 17.6253 | 27.6467 | 1.8323 | 24.8268 | 7.1201 | -0.4425 | 25.1161 | 0 | 0 | 0 | 0 | 0 | 0 | 0.004 | 0.004
SA3 | XTD4_002 | BPS.2861.SA3 | BPS | UNDU | PHASESHI | BPS | 0.23 | 0 | 0 | 0 | 0 | 2839.0138 | -6.149 | -2.7554 | 2861.7881 | -0.00036503 | 0.023007 | -8.4e-06 | -6.149 | -0.0002 | 867.2962 | 1e-07 | 0.023007 | -8.4e-06 | 17.6253 | 26.4367 | 1.7795 | 24.8288 | 7.4354 | -0.4988 | 25.1235 | 0 | 0 | 0 | 0 | 0 | 0 | 0.004 | 0.004
SA3 | XTD4_002 | CXA.2861.SA3 | CXA | MAGNET | HKIC | CXA | 0.025 | 0 | 0 | 0 | 0 | 2839.1458 | -6.152 | -2.7555 | 2861.9201 | -0.00036503 | 0.023007 | -8.4e-06 | -6.152 | -0.0002 | 867.4281 | 1e-07 | 0.023007 | -8.4e-06 | 17.6253 | 26.3319 | 1.7749 | 24.829 | 7.465 | -0.5037 | 25.1241 | 0 | 0 | 0 | 0 | 0 | 0 | 0.004 | 0.004
SA3 | XTD4_002 | CYA.2861.SA3 | CYA | MAGNET | VKIC | CYA | 0.025 | 0 | 0 | 0 | 0 | 2839.1708 | -6.1526 | -2.7555 | 2861.9451 | -0.00036503 | 0.023007 | -8.4e-06 | -6.1526 | -0.0002 | 867.4531 | 1e-07 | 0.023007 | -8.4e-06 | 17.6253 | 26.2433 | 1.771 | 24.8291 | 7.4903 | -0.5079 | 25.1246 | 0 | 0 | 0 | 0 | 0 | 0 | 0.004 | 0.004
SA3 | XTD4_002 | U68.2864.SA3 | U68 | UNDU | UNDULATO | U68 | 4.964 | 0 | 0 | 0 | 0 | 2841.7311 | -6.2115 | -2.7564 | 2864.5047 | -0.00036503 | 0.023007 | -8.4e-06 | -6.2115 | -0.0002 | 870.0127 | 1e-07 | 0.023007 | -8.4e-06 | 17.6253 | 12.4156 | 0.9782 | 24.8741 | 16.8173 | -1.3447 | 25.1986 | 0 | 0 | 0 | 0 | 0 | 0 | 0.004 | 0.004
SA3 | XTD4_002 | CXA.2867.SA3 | CXA | MAGNET | HKIC | CXA | 0.025 | 0 | 0 | 0 | 0 | 2844.2903 | -6.2703 | -2.7574 | 2867.0632 | -0.00036503 | 0.023007 | -8.4e-06 | -6.2703 | -0.0002 | 872.5713 | 1e-07 | 0.023007 | -8.4e-06 | 17.6253 | 12.2414 | 0.9641 | 24.8752 | 17.0598 | -1.3597 | 25.1994 | 0 | 0 | 0 | 0 | 0 | 0 | 0.004 | 0.004
SA3 | XTD4_002 | CYA.2867.SA3 | CYA | MAGNET | VKIC | CYA | 0.025 | 0 | 0 | 0 | 0 | 2844.3153 | -6.2709 | -2.7574 | 2867.0882 | -0.00036503 | 0.023007 | -8.4e-06 | -6.2709 | -0.0002 | 872.5963 | 1e-07 | 0.023007 | -8.4e-06 | 17.6253 | 12.1933 | 0.9601 | 24.8756 | 17.1279 | -1.3639 | 25.1996 | 0 | 0 | 0 | 0 | 0 | 0 | 0.004 | 0.004
SA3 | XTD4_002 | BPME.2867.SA3 | BPME | DIAG | MONI | BPME | 0 | 0 | 0 | 0 | 0 | 2844.6001 | -6.2775 | -2.7575 | 2867.3729 | -0.00036503 | 0.023007 | -8.4e-06 | -6.2775 | -0.0002 | 872.881 | 1e-07 | 0.023007 | -8.4e-06 | 17.6253 | 11.6821 | 0.9172 | 24.8792 | 17.8831 | -1.4094 | 25.2021 | 0 | 0 | 0 | 0 | 0 | 0 | 0.004 | 0.004
SA3 | XTD4_002 | QA.2867.SA3 | QA.1.SA3 | MAGNET | QUAD | QA | 0.1 | -0.13031 | 0 | 0 | 0 | 2844.8438 | -6.2831 | -2.7576 | 2867.6166 | -0.00036503 | 0.023007 | -8.4e-06 | -6.2831 | -0.0002 | 873.1247 | 1e-07 | 0.023007 | -8.4e-06 | 17.6253 | 11.3036 | -0.5957 | 24.8833 | 18.4838 | 0.9607 | 25.2047 | 0 | 0 | 0 | 0 | 0 | 0 | 0.004 | 0.004
SA3 | XTD4_002 | BPS.2867.SA3 | BPS | UNDU | PHASESHI | BPS | 0.23 | 0 | 0 | 0 | 0 | 2845.1138 | -6.2893 | -2.7577 | 2867.8865 | -0.00036503 | 0.023007 | -8.4e-06 | -6.2893 | -0.0002 | 873.3946 | 1e-07 | 0.023007 | -8.4e-06 | 17.6253 | 11.7162 | -0.6358 | 24.8879 | 17.8518 | 0.9259 | 25.2076 | 0 | 0 | 0 | 0 | 0 | 0 | 0.004 | 0.004
SA3 | XTD4_002 | CXA.2868.SA3 | CXA | MAGNET | HKIC | CXA | 0.025 | 0 | 0 | 0 | 0 | 2845.2458 | -6.2923 | -2.7577 | 2868.0185 | -0.00036503 | 0.023007 | -8.4e-06 | -6.2923 | -0.0002 | 873.5265 | 1e-07 | 0.023007 | -8.4e-06 | 17.6253 | 11.7538 | -0.6394 | 24.8883 | 17.7973 | 0.9228 | 25.2079 | 0 | 0 | 0 | 0 | 0 | 0 | 0.004 | 0.004
SA3 | XTD4_002 | CYA.2868.SA3 | CYA | MAGNET | VKIC | CYA | 0.025 | 0 | 0 | 0 | 0 | 2845.2708 | -6.2929 | -2.7577 | 2868.0435 | -0.00036503 | 0.023007 | -8.4e-06 | -6.2929 | -0.0002 | 873.5515 | 1e-07 | 0.023007 | -8.4e-06 | 17.6253 | 11.7858 | -0.6424 | 24.8886 | 17.7512 | 0.9202 | 25.2081 | 0 | 0 | 0 | 0 | 0 | 0 | 0.004 | 0.004
SA3 | XTD4_002 | U68.2870.SA3 | U68 | UNDU | UNDULATO | U68 | 4.964 | 0 | 0 | 0 | 0 | 2847.8311 | -6.3518 | -2.7586 | 2870.6031 | -0.00036503 | 0.023007 | -8.4e-06 | -6.3518 | -0.0002 | 876.1111 | 1e-07 | 0.023007 | -8.4e-06 | 17.6253 | 21.28 | -1.2452 | 24.9401 | 11.0946 | 0.4022 | 25.2664 | 0 | 0 | 0 | 0 | 0 | 0 | 0.004 | 0.004
SA3 | XTD4_002 | CXA.2873.SA3 | CXA | MAGNET | HKIC | CXA | 0.025 | 0 | 0 | 0 | 0 | 2850.3903 | -6.4107 | -2.7596 | 2873.1616 | -0.00036503 | 0.023007 | -8.4e-06 | -6.4107 | -0.0002 | 878.6696 | 1e-07 | 0.023007 | -8.4e-06 | 17.6253 | 21.5044 | -1.256 | 24.9408 | 11.0232 | 0.3928 | 25.2677 | 0 | 0 | 0 | 0 | 0 | 0 | 0.004 | 0.004
SA3 | XTD4_002 | CYA.2873.SA3 | CYA | MAGNET | VKIC | CYA | 0.025 | 0 | 0 | 0 | 0 | 2850.4153 | -6.4112 | -2.7596 | 2873.1866 | -0.00036503 | 0.023007 | -8.4e-06 | -6.4112 | -0.0002 | 878.6946 | 1e-07 | 0.023007 | -8.4e-06 | 17.6253 | 21.5672 | -1.259 | 24.9409 | 11.0037 | 0.3902 | 25.2681 | 0 | 0 | 0 | 0 | 0 | 0 | 0.004 | 0.004
SA3 | XTD4_002 | BPME.2873.SA3 | BPME | DIAG | MONI | BPME | 0 | 0 | 0 | 0 | 0 | 2850.7001 | -6.4178 | -2.7597 | 2873.4713 | -0.00036503 | 0.023007 | -8.4e-06 | -6.4178 | -0.0002 | 878.9794 | 1e-07 | 0.023007 | -8.4e-06 | 17.6253 | 22.2618 | -1.2916 | 24.9429 | 10.7989 | 0.3617 | 25.272 | 0 | 0 | 0 | 0 | 0 | 0 | 0.004 | 0.004
SA3 | XTD4_002 | QA.2873.SA3 | QA.2.SA3 | MAGNET | QUAD | QA | 0.1 | 0.13362 | 0 | 0 | 0 | 2850.9438 | -6.4234 | -2.7598 | 2873.715 | -0.00036503 | 0.023007 | -8.4e-06 | -6.4234 | -0.0002 | 879.223 | 1e-07 | 0.023007 | -8.4e-06 | 17.6253 | 22.7257 | 1.7234 | 24.945 | 10.738 | -1.0975 | 25.2764 | 0 | 0 | 0 | 0 | 0 | 0 | 0.004 | 0.004
SA3 | XTD4_002 | BPS.2873.SA3 | BPS | UNDU | PHASESHI | BPS | 0.23 | 0 | 0 | 0 | 0 | 2851.2138 | -6.4296 | -2.7599 | 2873.9849 | -0.00036503 | 0.023007 | -8.4e-06 | -6.4296 | -0.0002 | 879.493 | 1e-07 | 0.023007 | -8.4e-06 | 17.6253 | 21.5907 | 1.6648 | 24.9474 | 11.4963 | -1.1663 | 25.2812 | 0 | 0 | 0 | 0 | 0 | 0 | 0.004 | 0.004
SA3 | XTD4_002 | CXA.2874.SA3 | CXA | MAGNET | HKIC | CXA | 0.025 | 0 | 0 | 0 | 0 | 2851.3458 | -6.4327 | -2.7599 | 2874.1169 | -0.00036503 | 0.023007 | -8.4e-06 | -6.4327 | -0.0002 | 879.6249 | 1e-07 | 0.023007 | -8.4e-06 | 17.6253 | 21.4927 | 1.6597 | 24.9476 | 11.5653 | -1.1723 | 25.2816 | 0 | 0 | 0 | 0 | 0 | 0 | 0.004 | 0.004
SA3 | XTD4_002 | CYA.2874.SA3 | CYA | MAGNET | VKIC | CYA | 0.025 | 0 | 0 | 0 | 0 | 2851.3708 | -6.4332 | -2.7599 | 2874.1418 | -0.00036503 | 0.023007 | -8.4e-06 | -6.4332 | -0.0002 | 879.6499 | 1e-07 | 0.023007 | -8.4e-06 | 17.6253 | 21.4098 | 1.6553 | 24.9478 | 11.624 | -1.1775 | 25.2819 | 0 | 0 | 0 | 0 | 0 | 0 | 0.004 | 0.004
SA3 | XTD4_002 | U68.2876.SA3 | U68 | UNDU | UNDULATO | U68 | 4.964 | 0 | 0 | 0 | 0 | 2853.9311 | -6.4921 | -2.7609 | 2876.7015 | -0.00036503 | 0.023007 | -8.4e-06 | -6.4921 | -0.0002 | 882.2095 | 1e-07 | 0.023007 | -8.4e-06 | 17.6253 | 9.1774 | 0.7767 | 25.0062 | 28.6079 | -2.1962 | 25.3264 | 0 | 0 | 0 | 0 | 0 | 0 | 0.004 | 0.004
SA3 | XTD4_002 | CXA.2879.SA3 | CXA | MAGNET | HKIC | CXA | 0.025 | 0 | 0 | 0 | 0 | 2856.4903 | -6.551 | -2.7618 | 2879.26 | -0.00036503 | 0.023007 | -8.4e-06 | -6.551 | -0.0002 | 884.768 | 1e-07 | 0.023007 | -8.4e-06 | 17.6253 | 9.0395 | 0.761 | 25.0078 | 29.0035 | -2.2144 | 25.3269 | 0 | 0 | 0 | 0 | 0 | 0 | 0.004 | 0.004
SA3 | XTD4_002 | CYA.2879.SA3 | CYA | MAGNET | VKIC | CYA | 0.025 | 0 | 0 | 0 | 0 | 2856.5153 | -6.5516 | -2.7618 | 2879.285 | -0.00036503 | 0.023007 | -8.4e-06 | -6.5516 | -0.0002 | 884.793 | 1e-07 | 0.023007 | -8.4e-06 | 17.6253 | 9.0015 | 0.7566 | 25.0082 | 29.1144 | -2.2195 | 25.327 | 0 | 0 | 0 | 0 | 0 | 0 | 0.004 | 0.004
SA3 | XTD4_002 | BPME.2879.SA3 | BPME | DIAG | MONI | BPME | 0 | 0 | 0 | 0 | 0 | 2856.8001 | -6.5581 | -2.7619 | 2879.5697 | -0.00036503 | 0.023007 | -8.4e-06 | -6.5581 | -0.0002 | 885.0777 | 1e-07 | 0.023007 | -8.4e-06 | 17.6253 | 8.6024 | 0.7091 | 25.0131 | 30.3382 | -2.2749 | 25.3285 | 0 | 0 | 0 | 0 | 0 | 0 | 0.004 | 0.004
SA3 | XTD4_002 | QA.2879.SA3 | QA.1.SA3 | MAGNET | QUAD | QA | 0.1 | -0.13031 | 0 | 0 | 0 | 2857.0438 | -6.5637 | -2.762 | 2879.8134 | -0.00036503 | 0.023007 | -8.4e-06 | -6.5637 | -0.0002 | 885.3214 | 1e-07 | 0.023007 | -8.4e-06 | 17.6253 | 8.3088 | -0.4203 | 25.0187 | 31.2831 | 1.7596 | 25.33 | 0 | 0 | 0 | 0 | 0 | 0 | 0.004 | 0.004
SA3 | XTD4_002 | BPS.2880.SA3 | BPS | UNDU | PHASESHI | BPS | 0.23 | 0 | 0 | 0 | 0 | 2857.3138 | -6.5699 | -2.7621 | 2880.0833 | -0.00036503 | 0.023007 | -8.4e-06 | -6.5699 | -0.0002 | 885.5914 | 1e-07 | 0.023007 | -8.4e-06 | 17.6253 | 8.6063 | -0.4677 | 25.025 | 30.1189 | 1.7157 | 25.3317 | 0 | 0 | 0 | 0 | 0 | 0 | 0.004 | 0.004
SA3 | XTD4_002 | CXA.2880.SA3 | CXA | MAGNET | HKIC | CXA | 0.025 | 0 | 0 | 0 | 0 | 2857.4458 | -6.573 | -2.7622 | 2880.2152 | -0.00036503 | 0.023007 | -8.4e-06 | -6.573 | -0.0002 | 885.7233 | 1e-07 | 0.023007 | -8.4e-06 | 17.6253 | 8.634 | -0.4719 | 25.0255 | 30.0179 | 1.7119 | 25.3319 | 0 | 0 | 0 | 0 | 0 | 0 | 0.004 | 0.004
SA3 | XTD4_002 | CYA.2880.SA3 | CYA | MAGNET | VKIC | CYA | 0.025 | 0 | 0 | 0 | 0 | 2857.4708 | -6.5736 | -2.7622 | 2880.2402 | -0.00036503 | 0.023007 | -8.4e-06 | -6.5736 | -0.0002 | 885.7483 | 1e-07 | 0.023007 | -8.4e-06 | 17.6253 | 8.6577 | -0.4754 | 25.026 | 29.9324 | 1.7086 | 25.332 | 0 | 0 | 0 | 0 | 0 | 0 | 0.004 | 0.004
SA3 | XTD4_002 | U68.2882.SA3 | U68 | UNDU | UNDULATO | U68 | 4.964 | 0 | 0 | 0 | 0 | 2860.0311 | -6.6325 | -2.7631 | 2882.7998 | -0.00036503 | 0.023007 | -8.4e-06 | -6.6325 | -0.0002 | 888.3079 | 1e-07 | 0.023007 | -8.4e-06 | 17.6253 | 17.0226 | -1.1877 | 25.094 | 16.0073 | 1.0577 | 25.3689 | 0 | 0 | 0 | 0 | 0 | 0 | 0.004 | 0.004
SA3 | XTD4_002 | CXA.2885.SA3 | CXA | MAGNET | HKIC | CXA | 0.025 | 0 | 0 | 0 | 0 | 2862.5903 | -6.6913 | -2.764 | 2885.3584 | -0.00036503 | 0.023007 | -8.4e-06 | -6.6913 | -0.0002 | 890.8664 | 1e-07 | 0.023007 | -8.4e-06 | 17.6253 | 17.2368 | -1.2004 | 25.0948 | 15.8186 | 1.0458 | 25.3698 | 0 | 0 | 0 | 0 | 0 | 0 | 0.004 | 0.004
SA3 | XTD4_002 | CYA.2885.SA3 | CYA | MAGNET | VKIC | CYA | 0.025 | 0 | 0 | 0 | 0 | 2862.6153 | -6.6919 | -2.764 | 2885.3834 | -0.00036503 | 0.023007 | -8.4e-06 | -6.6919 | -0.0002 | 890.8914 | 1e-07 | 0.023007 | -8.4e-06 | 17.6253 | 17.2969 | -1.2039 | 25.0951 | 15.7664 | 1.0425 | 25.3701 | 0 | 0 | 0 | 0 | 0 | 0 | 0.004 | 0.004
SA3 | XTD4_002 | BPME.2885.SA3 | BPME | DIAG | MONI | BPME | 0 | 0 | 0 | 0 | 0 | 2862.9001 | -6.6985 | -2.7641 | 2885.6681 | -0.00036503 | 0.023007 | -8.4e-06 | -6.6985 | -0.0002 | 891.1761 | 1e-07 | 0.023007 | -8.4e-06 | 17.6253 | 17.9631 | -1.2425 | 25.0975 | 15.2084 | 1.0065 | 25.3729 | 0 | 0 | 0 | 0 | 0 | 0 | 0.004 | 0.004
SA3 | XTD4_002 | QA.2885.SA3 | QA.2.SA3 | MAGNET | QUAD | QA | 0.1 | 0.13362 | 0 | 0 | 0 | 2863.1438 | -6.7041 | -2.7642 | 2885.9118 | -0.00036503 | 0.023007 | -8.4e-06 | -6.7041 | -0.0002 | 891.4198 | 1e-07 | 0.023007 | -8.4e-06 | 17.6253 | 18.4576 | 1.1932 | 25.1001 | 14.8258 | -1.0046 | 25.376 | 0 | 0 | 0 | 0 | 0 | 0 | 0.004 | 0.004
SA3 | XTD4_002 | BPS.2886.SA3 | BPS | UNDU | PHASESHI | BPS | 0.23 | 0 | 0 | 0 | 0 | 2863.4138 | -6.7103 | -2.7643 | 2886.1817 | -0.00036503 | 0.023007 | -8.4e-06 | -6.7103 | -0.0002 | 891.6897 | 1e-07 | 0.023007 | -8.4e-06 | 17.6253 | 17.6728 | 1.1492 | 25.103 | 15.5141 | -1.05 | 25.3795 | 0 | 0 | 0 | 0 | 0 | 0 | 0.004 | 0.004
SA3 | XTD4_002 | CXA.2886.SA3 | CXA | MAGNET | HKIC | CXA | 0.025 | 0 | 0 | 0 | 0 | 2863.5458 | -6.7133 | -2.7644 | 2886.3136 | -0.00036503 | 0.023007 | -8.4e-06 | -6.7133 | -0.0002 | 891.8217 | 1e-07 | 0.023007 | -8.4e-06 | 17.6253 | 17.6052 | 1.1454 | 25.1033 | 15.5761 | -1.054 | 25.3798 | 0 | 0 | 0 | 0 | 0 | 0 | 0.004 | 0.004
SA3 | XTD4_002 | CYA.2886.SA3 | CYA | MAGNET | VKIC | CYA | 0.025 | 0 | 0 | 0 | 0 | 2863.5708 | -6.7139 | -2.7644 | 2886.3386 | -0.00036503 | 0.023007 | -8.4e-06 | -6.7139 | -0.0002 | 891.8467 | 1e-07 | 0.023007 | -8.4e-06 | 17.6253 | 17.548 | 1.1421 | 25.1035 | 15.6288 | -1.0574 | 25.3801 | 0 | 0 | 0 | 0 | 0 | 0 | 0.004 | 0.004
SA3 | XTD4_002 | U68.2888.SA3 | U68 | UNDU | UNDULATO | U68 | 4.964 | 0 | 0 | 0 | 0 | 2866.1311 | -6.7728 | -2.7653 | 2888.8982 | -0.00036503 | 0.023007 | -8.4e-06 | -6.7728 | -0.0002 | 894.4063 | 1e-07 | 0.023007 | -8.4e-06 | 17.6253 | 9.3813 | 0.4816 | 25.1676 | 29.6329 | -1.7243 | 25.4176 | 0 | 0 | 0 | 0 | 0 | 0 | 0.004 | 0.004
SA3 | XTD4_002 | CXA.2891.SA3 | CXA | MAGNET | HKIC | CXA | 0.025 | 0 | 0 | 0 | 0 | 2868.6903 | -6.8317 | -2.7663 | 2891.4567 | -0.00036503 | 0.023007 | -8.4e-06 | -6.8317 | -0.0002 | 896.9648 | 1e-07 | 0.023007 | -8.4e-06 | 17.6253 | 9.296 | 0.4698 | 25.1692 | 29.9434 | -1.7363 | 25.4181 | 0 | 0 | 0 | 0 | 0 | 0 | 0.004 | 0.004
SA3 | XTD4_002 | CYA.2891.SA3 | CYA | MAGNET | VKIC | CYA | 0.025 | 0 | 0 | 0 | 0 | 2868.7153 | -6.8322 | -2.7663 | 2891.4817 | -0.00036503 | 0.023007 | -8.4e-06 | -6.8322 | -0.0002 | 896.9898 | 1e-07 | 0.023007 | -8.4e-06 | 17.6253 | 9.2725 | 0.4665 | 25.1696 | 30.0303 | -1.7397 | 25.4182 | 0 | 0 | 0 | 0 | 0 | 0 | 0.004 | 0.004
SA3 | XTD4_003 | BPME.2891.SA3 | BPME | DIAG | MONI | BPME | 0 | 0 | 0 | 0 | 0 | 2869.0001 | -6.8388 | -2.7664 | 2891.7665 | -0.00036503 | 0.023007 | -8.4e-06 | -6.8388 | -0.0002 | 897.2745 | 1e-07 | 0.023007 | -8.4e-06 | 17.6253 | 9.0282 | 0.4308 | 25.1743 | 30.9876 | -1.7762 | 25.4196 | 0 | 0 | 0 | 0 | 0 | 0 | 0.004 | 0.004
SA3 | XTD4_003 | QA.2892.SA3 | QA.1.SA3 | MAGNET | QUAD | QA | 0.1 | -0.13031 | 0 | 0 | 0 | 2869.2438 | -6.8444 | -2.7665 | 2892.0101 | -0.00036503 | 0.023007 | -8.4e-06 | -6.8444 | -0.0002 | 897.5182 | 1e-07 | 0.023007 | -8.4e-06 | 17.6253 | 8.9018 | -0.7628 | 25.1796 | 31.6285 | 2.324 | 25.4211 | 0 | 0 | 0 | 0 | 0 | 0 | 0.004 | 0.004
SA3 | XTD4_003 | BPS.2892.SA3 | BPS | UNDU | PHASESHI | BPS | 0.23 | 0 | 0 | 0 | 0 | 2869.5138 | -6.8506 | -2.7666 | 2892.2801 | -0.00036503 | 0.023007 | -8.4e-06 | -6.8506 | -0.0002 | 897.7881 | 1e-07 | 0.023007 | -8.4e-06 | 17.6253 | 9.4328 | -0.8223 | 25.1854 | 30.0942 | 2.2562 | 25.4228 | 0 | 0 | 0 | 0 | 0 | 0 | 0.004 | 0.004
SA3 | XTD4_003 | CXA.2892.SA3 | CXA | MAGNET | HKIC | CXA | 0.025 | 0 | 0 | 0 | 0 | 2869.6458 | -6.8536 | -2.7666 | 2892.412 | -0.00036503 | 0.023007 | -8.4e-06 | -6.8536 | -0.0002 | 897.9201 | 1e-07 | 0.023007 | -8.4e-06 | 17.6253 | 9.4814 | -0.8275 | 25.1859 | 29.9614 | 2.2502 | 25.423 | 0 | 0 | 0 | 0 | 0 | 0 | 0.004 | 0.004
SA3 | XTD4_003 | CYA.2892.SA3 | CYA | MAGNET | VKIC | CYA | 0.025 | 0 | 0 | 0 | 0 | 2869.6708 | -6.8542 | -2.7666 | 2892.437 | -0.00036503 | 0.023007 | -8.4e-06 | -6.8542 | -0.0002 | 897.9451 | 1e-07 | 0.023007 | -8.4e-06 | 17.6253 | 9.5229 | -0.832 | 25.1863 | 29.849 | 2.2452 | 25.4231 | 0 | 0 | 0 | 0 | 0 | 0 | 0.004 | 0.004
SA3 | XTD4_003 | U68.2894.SA3 | U68 | UNDU | UNDULATO | U68 | 4.964 | 0 | 0 | 0 | 0 | 2872.2311 | -6.9131 | -2.7676 | 2894.9966 | -0.00036503 | 0.023007 | -8.4e-06 | -6.9131 | -0.0002 | 900.5047 | 1e-07 | 0.023007 | -8.4e-06 | 17.6253 | 22.3876 | -1.7257 | 25.2423 | 12.3415 | 1.2328 | 25.4653 | 0 | 0 | 0 | 0 | 0 | 0 | 0.004 | 0.004
SA3 | XTD4_003 | CXA.2897.SA3 | CXA | MAGNET | HKIC | CXA | 0.025 | 0 | 0 | 0 | 0 | 2874.7903 | -6.972 | -2.7685 | 2897.5551 | -0.00036503 | 0.023007 | -8.4e-06 | -6.972 | -0.0002 | 903.0632 | 1e-07 | 0.023007 | -8.4e-06 | 17.6253 | 22.6987 | -1.7417 | 25.2429 | 12.1219 | 1.2144 | 25.4665 | 0 | 0 | 0 | 0 | 0 | 0 | 0.004 | 0.004
SA3 | XTD4_003 | CYA.2897.SA3 | CYA | MAGNET | VKIC | CYA | 0.025 | 0 | 0 | 0 | 0 | 2874.8153 | -6.9726 | -2.7685 | 2897.5801 | -0.00036503 | 0.023007 | -8.4e-06 | -6.9726 | -0.0002 | 903.0882 | 1e-07 | 0.023007 | -8.4e-06 | 17.6253 | 22.7859 | -1.7461 | 25.2431 | 12.0614 | 1.2093 | 25.4668 | 0 | 0 | 0 | 0 | 0 | 0 | 0.004 | 0.004
SA3 | XTD4_003 | BPME.2897.SA3 | BPME | DIAG | MONI | BPME | 0 | 0 | 0 | 0 | 0 | 2875.1001 | -6.9791 | -2.7686 | 2897.8648 | -0.00036503 | 0.023007 | -8.4e-06 | -6.9791 | -0.0002 | 903.3729 | 1e-07 | 0.023007 | -8.4e-06 | 17.6253 | 23.75 | -1.7945 | 25.2449 | 11.4179 | 1.1537 | 25.4705 | 0 | 0 | 0 | 0 | 0 | 0 | 0.004 | 0.004
SA3 | XTD4_003 | QA.2898.SA3 | QA.2.SA3 | MAGNET | QUAD | QA | 0.1 | 0.13362 | 0 | 0 | 0 | 2875.3438 | -6.9847 | -2.7687 | 2898.1085 | -0.00036503 | 0.023007 | -8.4e-06 | -6.9847 | -0.0002 | 903.6166 | 1e-07 | 0.023007 | -8.4e-06 | 17.6253 | 24.491 | 1.4404 | 25.2469 | 10.903 | -0.3566 | 25.4747 | 0 | 0 | 0 | 0 | 0 | 0 | 0.004 | 0.004
SA3 | XTD4_003 | BPS.2898.SA3 | BPS | UNDU | PHASESHI | BPS | 0.23 | 0 | 0 | 0 | 0 | 2875.6138 | -6.9909 | -2.7688 | 2898.3785 | -0.00036503 | 0.023007 | -8.4e-06 | -6.9909 | -0.0002 | 903.8865 | 1e-07 | 0.023007 | -8.4e-06 | 17.6253 | 23.5401 | 1.3983 | 25.2491 | 11.1535 | -0.3912 | 25.4795 | 0 | 0 | 0 | 0 | 0 | 0 | 0.004 | 0.004
SA3 | XTD4_003 | CXA.2898.SA3 | CXA | MAGNET | HKIC | CXA | 0.025 | 0 | 0 | 0 | 0 | 2875.7458 | -6.994 | -2.7688 | 2898.5104 | -0.00036503 | 0.023007 | -8.4e-06 | -6.994 | -0.0002 | 904.0185 | 1e-07 | 0.023007 | -8.4e-06 | 17.6253 | 23.4578 | 1.3946 | 25.2493 | 11.1767 | -0.3942 | 25.48 | 0 | 0 | 0 | 0 | 0 | 0 | 0.004 | 0.004
SA3 | XTD4_003 | CYA.2898.SA3 | CYA | MAGNET | VKIC | CYA | 0.025 | 0 | 0 | 0 | 0 | 2875.7708 | -6.9945 | -2.7688 | 2898.5354 | -0.00036503 | 0.023007 | -8.4e-06 | -6.9945 | -0.0002 | 904.0434 | 1e-07 | 0.023007 | -8.4e-06 | 17.6253 | 23.3881 | 1.3915 | 25.2495 | 11.1965 | -0.3968 | 25.4803 | 0 | 0 | 0 | 0 | 0 | 0 | 0.004 | 0.004
SA3 | XTD4_003 | U68.2901.SA3 | U68 | UNDU | UNDULATO | U68 | 4.964 | 0 | 0 | 0 | 0 | 2878.3311 | -7.0534 | -2.7698 | 2901.095 | -0.00036503 | 0.023007 | -8.4e-06 | -7.0534 | -0.0002 | 906.6031 | 1e-07 | 0.023007 | -8.4e-06 | 17.6253 | 12.5664 | 0.76 | 25.2969 | 17.7659 | -0.9081 | 25.5383 | 0 | 0 | 0 | 0 | 0 | 0 | 0.004 | 0.004
SA3 | XTD4_003 | CXA.2903.SA3 | CXA | MAGNET | HKIC | CXA | 0.025 | 0 | 0 | 0 | 0 | 2880.8903 | -7.1123 | -2.7707 | 2903.6535 | -0.00036503 | 0.023007 | -8.4e-06 | -7.1123 | -0.0002 | 909.1616 | 1e-07 | 0.023007 | -8.4e-06 | 17.6253 | 12.431 | 0.7488 | 25.298 | 17.9296 | -0.9173 | 25.5391 | 0 | 0 | 0 | 0 | 0 | 0 | 0.004 | 0.004
SA3 | XTD4_003 | CYA.2903.SA3 | CYA | MAGNET | VKIC | CYA | 0.025 | 0 | 0 | 0 | 0 | 2880.9153 | -7.1129 | -2.7707 | 2903.6785 | -0.00036503 | 0.023007 | -8.4e-06 | -7.1129 | -0.0002 | 909.1866 | 1e-07 | 0.023007 | -8.4e-06 | 17.6253 | 12.3937 | 0.7456 | 25.2983 | 17.9755 | -0.9198 | 25.5394 | 0 | 0 | 0 | 0 | 0 | 0 | 0.004 | 0.004
SA3 | XTD4_003 | BPME.2903.SA3 | BPME | DIAG | MONI | BPME | 0 | 0 | 0 | 0 | 0 | 2881.2001 | -7.1194 | -2.7708 | 2903.9632 | -0.00036503 | 0.023007 | -8.4e-06 | -7.1194 | -0.0002 | 909.4713 | 1e-07 | 0.023007 | -8.4e-06 | 17.6253 | 11.9969 | 0.7114 | 25.3019 | 18.4841 | -0.9478 | 25.5417 | 0 | 0 | 0 | 0 | 0 | 0 | 0.004 | 0.004
SA3 | XTD4_003 | QA.2904.SA3 | QA.1.SA3 | MAGNET | QUAD | QA | 0.1 | -0.13031 | 0 | 0 | 0 | 2881.4438 | -7.1251 | -2.7709 | 2904.2069 | -0.00036503 | 0.023007 | -8.4e-06 | -7.1251 | -0.0002 | 909.715 | 1e-07 | 0.023007 | -8.4e-06 | 17.6253 | 11.742 | -0.8489 | 25.3058 | 18.8034 | 1.483 | 25.5442 | 0 | 0 | 0 | 0 | 0 | 0 | 0.004 | 0.004
SA3 | XTD4_003 | BPS.2904.SA3 | BPS | UNDU | PHASESHI | BPS | 0.23 | 0 | 0 | 0 | 0 | 2881.7138 | -7.1313 | -2.771 | 2904.4768 | -0.00036503 | 0.023007 | -8.4e-06 | -7.1313 | -0.0002 | 909.9849 | 1e-07 | 0.023007 | -8.4e-06 | 17.6253 | 12.3273 | -0.898 | 25.3103 | 17.8289 | 1.426 | 25.5471 | 0 | 0 | 0 | 0 | 0 | 0 | 0.004 | 0.004
SA3 | XTD4_003 | CXA.2904.SA3 | CXA | MAGNET | HKIC | CXA | 0.025 | 0 | 0 | 0 | 0 | 2881.8458 | -7.1343 | -2.7711 | 2904.6088 | -0.00036503 | 0.023007 | -8.4e-06 | -7.1343 | -0.0002 | 910.1168 | 1e-07 | 0.023007 | -8.4e-06 | 17.6253 | 12.3803 | -0.9023 | 25.3106 | 17.745 | 1.421 | 25.5474 | 0 | 0 | 0 | 0 | 0 | 0 | 0.004 | 0.004
SA3 | XTD4_003 | CYA.2904.SA3 | CYA | MAGNET | VKIC | CYA | 0.025 | 0 | 0 | 0 | 0 | 2881.8708 | -7.1349 | -2.7711 | 2904.6338 | -0.00036503 | 0.023007 | -8.4e-06 | -7.1349 | -0.0002 | 910.1418 | 1e-07 | 0.023007 | -8.4e-06 | 17.6253 | 12.4255 | -0.906 | 25.311 | 17.6741 | 1.4168 | 25.5476 | 0 | 0 | 0 | 0 | 0 | 0 | 0.004 | 0.004
SA3 | XTD4_003 | U68.2907.SA3 | U68 | UNDU | UNDULATO | U68 | 4.964 | 0 | 0 | 0 | 0 | 2884.4311 | -7.1938 | -2.772 | 2907.1934 | -0.00036503 | 0.023007 | -8.4e-06 | -7.1938 | -0.0002 | 912.7014 | 1e-07 | 0.023007 | -8.4e-06 | 17.6253 | 25.2466 | -1.643 | 25.3568 | 7.7021 | 0.5642 | 25.6185 | 0 | 0 | 0 | 0 | 0 | 0 | 0.004 | 0.004
SA3 | XTD4_003 | CXA.2909.SA3 | CXA | MAGNET | HKIC | CXA | 0.025 | 0 | 0 | 0 | 0 | 2886.9903 | -7.2527 | -2.7729 | 2909.7519 | -0.00036503 | 0.023007 | -8.4e-06 | -7.2527 | -0.0002 | 915.26 | 1e-07 | 0.023007 | -8.4e-06 | 17.6253 | 25.5425 | -1.6562 | 25.3574 | 7.6023 | 0.5489 | 25.6204 | 0 | 0 | 0 | 0 | 0 | 0 | 0.004 | 0.004
SA3 | XTD4_003 | CYA.2909.SA3 | CYA | MAGNET | VKIC | CYA | 0.025 | 0 | 0 | 0 | 0 | 2887.0153 | -7.2532 | -2.7729 | 2909.7769 | -0.00036503 | 0.023007 | -8.4e-06 | -7.2532 | -0.0002 | 915.285 | 1e-07 | 0.023007 | -8.4e-06 | 17.6253 | 25.6254 | -1.6598 | 25.3575 | 7.5749 | 0.5446 | 25.6209 | 0 | 0 | 0 | 0 | 0 | 0 | 0.004 | 0.004
SA3 | XTD4_003 | BPME.2910.SA3 | BPME | DIAG | MONI | BPME | 0 | 0 | 0 | 0 | 0 | 2887.3001 | -7.2598 | -2.7731 | 2910.0616 | -0.00036503 | 0.023007 | -8.4e-06 | -7.2598 | -0.0002 | 915.5697 | 1e-07 | 0.023007 | -8.4e-06 | 17.6253 | 26.5402 | -1.6998 | 25.3592 | 7.291 | 0.498 | 25.6268 | 0 | 0 | 0 | 0 | 0 | 0 | 0.004 | 0.004
SA3 | XTD4_003 | QA.2910.SA3 | QA.2.SA3 | MAGNET | QUAD | QA | 0.1 | 0.13362 | 0 | 0 | 0 | 2887.5438 | -7.2654 | -2.7731 | 2910.3053 | -0.00036503 | 0.023007 | -8.4e-06 | -7.2654 | -0.0002 | 915.8134 | 1e-07 | 0.023007 | -8.4e-06 | 17.6253 | 27.1865 | 1.9061 | 25.3609 | 7.1078 | -0.4978 | 25.6333 | 0 | 0 | 0 | 0 | 0 | 0 | 0.004 | 0.004
SA3 | XTD4_003 | BPS.2910.SA3 | BPS | UNDU | PHASESHI | BPS | 0.23 | 0 | 0 | 0 | 0 | 2887.8138 | -7.2716 | -2.7732 | 2910.5752 | -0.00036503 | 0.023007 | -8.4e-06 | -7.2716 | -0.0002 | 916.0833 | 1e-07 | 0.023007 | -8.4e-06 | 17.6253 | 25.9286 | 1.849 | 25.3629 | 7.461 | -0.5566 | 25.6406 | 0 | 0 | 0 | 0 | 0 | 0 | 0.004 | 0.004
SA3 | XTD4_003 | CXA.2910.SA3 | CXA | MAGNET | HKIC | CXA | 0.025 | 0 | 0 | 0 | 0 | 2887.9458 | -7.2746 | -2.7733 | 2910.7072 | -0.00036503 | 0.023007 | -8.4e-06 | -7.2746 | -0.0002 | 916.2152 | 1e-07 | 0.023007 | -8.4e-06 | 17.6253 | 25.8197 | 1.844 | 25.3631 | 7.494 | -0.5618 | 25.6412 | 0 | 0 | 0 | 0 | 0 | 0 | 0.004 | 0.004
SA3 | XTD4_003 | CYA.2910.SA3 | CYA | MAGNET | VKIC | CYA | 0.025 | 0 | 0 | 0 | 0 | 2887.9708 | -7.2752 | -2.7733 | 2910.7322 | -0.00036503 | 0.023007 | -8.4e-06 | -7.2752 | -0.0002 | 916.2402 | 1e-07 | 0.023007 | -8.4e-06 | 17.6253 | 25.7276 | 1.8397 | 25.3632 | 7.5222 | -0.5662 | 25.6418 | 0 | 0 | 0 | 0 | 0 | 0 | 0.004 | 0.004
SA3 | XTD4_003 | U68.2913.SA3 | U68 | UNDU | UNDULATO | U68 | 4.964 | 0 | 0 | 0 | 0 | 2890.5311 | -7.3341 | -2.7742 | 2913.2918 | -0.00036503 | 0.023007 | -8.4e-06 | -7.3341 | -0.0002 | 918.7998 | 1e-07 | 0.023007 | -8.4e-06 | 17.6253 | 11.5323 | 0.9825 | 25.4104 | 17.6258 | -1.4408 | 25.7137 | 0 | 0 | 0 | 0 | 0 | 0 | 0.004 | 0.004
SA3 | XTD4_003 | CXA.2915.SA3 | CXA | MAGNET | HKIC | CXA | 0.025 | 0 | 0 | 0 | 0 | 2893.0903 | -7.393 | -2.7752 | 2915.8503 | -0.00036503 | 0.023007 | -8.4e-06 | -7.393 | -0.0002 | 921.3583 | 1e-07 | 0.023007 | -8.4e-06 | 17.6253 | 11.3574 | 0.9672 | 25.4117 | 17.8857 | -1.4564 | 25.7145 | 0 | 0 | 0 | 0 | 0 | 0 | 0.004 | 0.004
SA3 | XTD4_003 | CYA.2915.SA3 | CYA | MAGNET | VKIC | CYA | 0.025 | 0 | 0 | 0 | 0 | 2893.1153 | -7.3936 | -2.7752 | 2915.8753 | -0.00036503 | 0.023007 | -8.4e-06 | -7.3936 | -0.0002 | 921.3833 | 1e-07 | 0.023007 | -8.4e-06 | 17.6253 | 11.3091 | 0.963 | 25.412 | 17.9586 | -1.4608 | 25.7147 | 0 | 0 | 0 | 0 | 0 | 0 | 0.004 | 0.004
SA3 | XTD4_003 | BPME.2916.SA3 | BPME | DIAG | MONI | BPME | 0 | 0 | 0 | 0 | 0 | 2893.4001 | -7.4001 | -2.7753 | 2916.16 | -0.00036503 | 0.023007 | -8.4e-06 | -7.4001 | -0.0002 | 921.6681 | 1e-07 | 0.023007 | -8.4e-06 | 17.6253 | 10.7973 | 0.9166 | 25.4159 | 18.7671 | -1.5083 | 25.7171 | 0 | 0 | 0 | 0 | 0 | 0 | 0.004 | 0.004
SA3 | XTD4_003 | QA.2916.SA3 | QA.1.SA3 | MAGNET | QUAD | QA | 0.1 | -0.13031 | 0 | 0 | 0 | 2893.6438 | -7.4057 | -2.7754 | 2916.4037 | -0.00036503 | 0.023007 | -8.4e-06 | -7.4057 | -0.0002 | 921.9117 | 1e-07 | 0.023007 | -8.4e-06 | 17.6253 | 10.4087 | -0.4839 | 25.4204 | 19.4144 | 0.9813 | 25.7195 | 0 | 0 | 0 | 0 | 0 | 0 | 0.004 | 0.004
SA3 | XTD4_003 | BPS.2916.SA3 | BPS | UNDU | PHASESHI | BPS | 0.23 | 0 | 0 | 0 | 0 | 2893.9138 | -7.4119 | -2.7755 | 2916.6736 | -0.00036503 | 0.023007 | -8.4e-06 | -7.4119 | -0.0002 | 922.1817 | 1e-07 | 0.023007 | -8.4e-06 | 17.6253 | 10.7463 | -0.5237 | 25.4254 | 18.7683 | 0.9475 | 25.7223 | 0 | 0 | 0 | 0 | 0 | 0 | 0.004 | 0.004
SA3 | XTD4_003 | CXA.2916.SA3 | CXA | MAGNET | HKIC | CXA | 0.025 | 0 | 0 | 0 | 0 | 2894.0458 | -7.415 | -2.7755 | 2916.8056 | -0.00036503 | 0.023007 | -8.4e-06 | -7.415 | -0.0002 | 922.3136 | 1e-07 | 0.023007 | -8.4e-06 | 17.6253 | 10.7773 | -0.5272 | 25.4258 | 18.7125 | 0.9445 | 25.7225 | 0 | 0 | 0 | 0 | 0 | 0 | 0.004 | 0.004
SA3 | XTD4_003 | CYA.2916.SA3 | CYA | MAGNET | VKIC | CYA | 0.025 | 0 | 0 | 0 | 0 | 2894.0708 | -7.4155 | -2.7755 | 2916.8305 | -0.00036503 | 0.023007 | -8.4e-06 | -7.4155 | -0.0002 | 922.3386 | 1e-07 | 0.023007 | -8.4e-06 | 17.6253 | 10.8037 | -0.5301 | 25.4262 | 18.6654 | 0.942 | 25.7228 | 0 | 0 | 0 | 0 | 0 | 0 | 0.004 | 0.004
SA3 | XTD4_003 | U68.2919.SA3 | U68 | UNDU | UNDULATO | U68 | 4.964 | 0 | 0 | 0 | 0 | 2896.6311 | -7.4744 | -2.7765 | 2919.3901 | -0.00036503 | 0.023007 | -8.4e-06 | -7.4744 | -0.0002 | 924.8982 | 1e-07 | 0.023007 | -8.4e-06 | 17.6253 | 19.1363 | -1.1265 | 25.4831 | 11.7139 | 0.439 | 25.778 | 0 | 0 | 0 | 0 | 0 | 0 | 0.004 | 0.004
SA3 | XTD4_003 | CXA.2921.SA3 | CXA | MAGNET | HKIC | CXA | 0.025 | 0 | 0 | 0 | 0 | 2899.1903 | -7.5333 | -2.7774 | 2921.9487 | -0.00036503 | 0.023007 | -8.4e-06 | -7.5333 | -0.0002 | 927.4567 | 1e-07 | 0.023007 | -8.4e-06 | 17.6253 | 19.3394 | -1.1372 | 25.4838 | 11.636 | 0.4299 | 25.7792 | 0 | 0 | 0 | 0 | 0 | 0 | 0.004 | 0.004
SA3 | XTD4_003 | CYA.2921.SA3 | CYA | MAGNET | VKIC | CYA | 0.025 | 0 | 0 | 0 | 0 | 2899.2153 | -7.5339 | -2.7774 | 2921.9737 | -0.00036503 | 0.023007 | -8.4e-06 | -7.5339 | -0.0002 | 927.4817 | 1e-07 | 0.023007 | -8.4e-06 | 17.6253 | 19.3963 | -1.1401 | 25.484 | 11.6145 | 0.4273 | 25.7795 | 0 | 0 | 0 | 0 | 0 | 0 | 0.004 | 0.004
SA3 | XTD4_003 | BPME.2922.SA3 | BPME | DIAG | MONI | BPME | 0 | 0 | 0 | 0 | 0 | 2899.5001 | -7.5404 | -2.7775 | 2922.2584 | -0.00036503 | 0.023007 | -8.4e-06 | -7.5404 | -0.0002 | 927.7664 | 1e-07 | 0.023007 | -8.4e-06 | 17.6253 | 20.026 | -1.1724 | 25.4862 | 11.3893 | 0.3996 | 25.7833 | 0 | 0 | 0 | 0 | 0 | 0 | 0.004 | 0.004
SA3 | XTD4_003 | QA.2922.SA3 | QA.2.SA3 | MAGNET | QUAD | QA | 0.1 | 0.13362 | 0 | 0 | 0 | 2899.7438 | -7.546 | -2.7776 | 2922.5021 | -0.00036503 | 0.023007 | -8.4e-06 | -7.546 | -0.0002 | 928.0101 | 1e-07 | 0.023007 | -8.4e-06 | 17.6253 | 20.4504 | 1.5375 | 25.4885 | 11.3135 | -1.1353 | 25.7875 | 0 | 0 | 0 | 0 | 0 | 0 | 0.004 | 0.004
SA3 | XTD4_003 | BPS.2922.SA3 | BPS | UNDU | PHASESHI | BPS | 0.23 | 0 | 0 | 0 | 0 | 2900.0138 | -7.5523 | -2.7777 | 2922.772 | -0.00036503 | 0.023007 | -8.4e-06 | -7.5523 | -0.0002 | 928.2801 | 1e-07 | 0.023007 | -8.4e-06 | 17.6253 | 19.4387 | 1.4824 | 25.4912 | 12.0969 | -1.2031 | 25.792 | 0 | 0 | 0 | 0 | 0 | 0 | 0.004 | 0.004
SA3 | XTD4_003 | CXA.2922.SA3 | CXA | MAGNET | HKIC | CXA | 0.025 | 0 | 0 | 0 | 0 | 2900.1458 | -7.5553 | -2.7777 | 2922.9039 | -0.00036503 | 0.023007 | -8.4e-06 | -7.5553 | -0.0002 | 928.412 | 1e-07 | 0.023007 | -8.4e-06 | 17.6253 | 19.3515 | 1.4776 | 25.4914 | 12.168 | -1.209 | 25.7924 | 0 | 0 | 0 | 0 | 0 | 0 | 0.004 | 0.004
SA3 | XTD4_003 | CYA.2922.SA3 | CYA | MAGNET | VKIC | CYA | 0.025 | 0 | 0 | 0 | 0 | 2900.1708 | -7.5559 | -2.7778 | 2922.9289 | -0.00036503 | 0.023007 | -8.4e-06 | -7.5559 | -0.0002 | 928.437 | 1e-07 | 0.023007 | -8.4e-06 | 17.6253 | 19.2777 | 1.4735 | 25.4917 | 12.2285 | -1.2141 | 25.7927 | 0 | 0 | 0 | 0 | 0 | 0 | 0.004 | 0.004
SA3 | XTD4_003 | U68.2925.SA3 | U68 | UNDU | UNDULATO | U68 | 4.964 | 0 | 0 | 0 | 0 | 2902.7311 | -7.6148 | -2.7787 | 2925.4885 | -0.00036503 | 0.023007 | -8.4e-06 | -7.6148 | -0.0002 | 930.9966 | 1e-07 | 0.023007 | -8.4e-06 | 17.6253 | 8.6167 | 0.6461 | 25.5555 | 29.5033 | -2.2173 | 25.8354 | 0 | 0 | 0 | 0 | 0 | 0 | 0.004 | 0.004
SA3 | XTD4_003 | CXA.2928.SA3 | CXA | MAGNET | HKIC | CXA | 0.025 | 0 | 0 | 0 | 0 | 2905.2903 | -7.6736 | -2.7796 | 2928.0471 | -0.00036503 | 0.023007 | -8.4e-06 | -7.6736 | -0.0002 | 933.5551 | 1e-07 | 0.023007 | -8.4e-06 | 17.6253 | 8.5022 | 0.6313 | 25.5571 | 29.9027 | -2.2353 | 25.8358 | 0 | 0 | 0 | 0 | 0 | 0 | 0.004 | 0.004
SA3 | XTD4_003 | CYA.2928.SA3 | CYA | MAGNET | VKIC | CYA | 0.025 | 0 | 0 | 0 | 0 | 2905.3153 | -7.6742 | -2.7796 | 2928.072 | -0.00036503 | 0.023007 | -8.4e-06 | -7.6742 | -0.0002 | 933.5801 | 1e-07 | 0.023007 | -8.4e-06 | 17.6253 | 8.4707 | 0.6272 | 25.5576 | 30.0146 | -2.2403 | 25.836 | 0 | 0 | 0 | 0 | 0 | 0 | 0.004 | 0.004
SA3 | XTD4_003 | BPME.2928.SA3 | BPME | DIAG | MONI | BPME | 0 | 0 | 0 | 0 | 0 | 2905.6001 | -7.6808 | -2.7797 | 2928.3568 | -0.00036503 | 0.023007 | -8.4e-06 | -7.6808 | -0.0002 | 933.8648 | 1e-07 | 0.023007 | -8.4e-06 | 17.6253 | 8.1413 | 0.5824 | 25.5628 | 31.2495 | -2.2949 | 25.8374 | 0 | 0 | 0 | 0 | 0 | 0 | 0.004 | 0.004
SA3 | XTD4_003 | QA.2928.SA3 | QA.1.SA3 | MAGNET | QUAD | QA | 0.1 | -0.13031 | 0 | 0 | 0 | 2905.8438 | -7.6864 | -2.7798 | 2928.6005 | -0.00036503 | 0.023007 | -8.4e-06 | -7.6864 | -0.0002 | 934.1085 | 1e-07 | 0.023007 | -8.4e-06 | 17.6253 | 7.916 | -0.4929 | 25.5687 | 32.194 | 1.8597 | 25.8389 | 0 | 0 | 0 | 0 | 0 | 0 | 0.004 | 0.004
SA3 | XTD4_003 | BPS.2928.SA3 | BPS | UNDU | PHASESHI | BPS | 0.23 | 0 | 0 | 0 | 0 | 2906.1138 | -7.6926 | -2.7799 | 2928.8704 | -0.00036503 | 0.023007 | -8.4e-06 | -7.6926 | -0.0002 | 934.3784 | 1e-07 | 0.023007 | -8.4e-06 | 17.6253 | 8.2639 | -0.5455 | 25.5753 | 30.9635 | 1.8133 | 25.8405 | 0 | 0 | 0 | 0 | 0 | 0 | 0.004 | 0.004
SA3 | XTD4_003 | CXA.2929.SA3 | CXA | MAGNET | HKIC | CXA | 0.025 | 0 | 0 | 0 | 0 | 2906.2458 | -7.6956 | -2.78 | 2929.0023 | -0.00036503 | 0.023007 | -8.4e-06 | -7.6956 | -0.0002 | 934.5104 | 1e-07 | 0.023007 | -8.4e-06 | 17.6253 | 8.2962 | -0.5502 | 25.5758 | 30.8567 | 1.8092 | 25.8407 | 0 | 0 | 0 | 0 | 0 | 0 | 0.004 | 0.004
SA3 | XTD4_003 | CYA.2929.SA3 | CYA | MAGNET | VKIC | CYA | 0.025 | 0 | 0 | 0 | 0 | 2906.2708 | -7.6962 | -2.78 | 2929.0273 | -0.00036503 | 0.023007 | -8.4e-06 | -7.6962 | -0.0002 | 934.5354 | 1e-07 | 0.023007 | -8.4e-06 | 17.6253 | 8.3238 | -0.5541 | 25.5763 | 30.7664 | 1.8058 | 25.8408 | 0 | 0 | 0 | 0 | 0 | 0 | 0.004 | 0.004
SA3 | XTD4_003 | U68.2931.SA3 | U68 | UNDU | UNDULATO | U68 | 4.964 | 0 | 0 | 0 | 0 | 2908.8311 | -7.7551 | -2.7809 | 2931.5869 | -0.00036503 | 0.023007 | -8.4e-06 | -7.7551 | -0.0002 | 937.095 | 1e-07 | 0.023007 | -8.4e-06 | 17.6253 | 17.8701 | -1.3439 | 25.644 | 16.0541 | 1.1169 | 25.8771 | 0 | 0 | 0 | 0 | 0 | 0 | 0.004 | 0.004
SA3 | XTD4_003 | CXA.2934.SA3 | CXA | MAGNET | HKIC | CXA | 0.025 | 0 | 0 | 0 | 0 | 2911.3903 | -7.814 | -2.7818 | 2934.1454 | -0.00036503 | 0.023007 | -8.4e-06 | -7.814 | -0.0002 | 939.6535 | 1e-07 | 0.023007 | -8.4e-06 | 17.6253 | 18.1124 | -1.3579 | 25.6448 | 15.8548 | 1.1043 | 25.878 | 0 | 0 | 0 | 0 | 0 | 0 | 0.004 | 0.004
SA3 | XTD4_003 | CYA.2934.SA3 | CYA | MAGNET | VKIC | CYA | 0.025 | 0 | 0 | 0 | 0 | 2911.4153 | -7.8145 | -2.7819 | 2934.1704 | -0.00036503 | 0.023007 | -8.4e-06 | -7.8145 | -0.0002 | 939.6785 | 1e-07 | 0.023007 | -8.4e-06 | 17.6253 | 18.1804 | -1.3619 | 25.645 | 15.7997 | 1.1008 | 25.8783 | 0 | 0 | 0 | 0 | 0 | 0 | 0.004 | 0.004
SA3 | XTD4_003 | BPME.2934.SA3 | BPME | DIAG | MONI | BPME | 0 | 0 | 0 | 0 | 0 | 2911.7001 | -7.8211 | -2.782 | 2934.4552 | -0.00036503 | 0.023007 | -8.4e-06 | -7.8211 | -0.0002 | 939.9632 | 1e-07 | 0.023007 | -8.4e-06 | 17.6253 | 18.9338 | -1.4046 | 25.6473 | 15.2106 | 1.0627 | 25.8811 | 0 | 0 | 0 | 0 | 0 | 0 | 0.004 | 0.004
SA3 | XTD4_003 | QA.2934.SA3 | QA.2.SA3 | MAGNET | QUAD | QA | 0.1 | 0.13362 | 0 | 0 | 0 | 2911.9438 | -7.8267 | -2.782 | 2934.6988 | -0.00036503 | 0.023007 | -8.4e-06 | -7.8267 | -0.0002 | 940.2069 | 1e-07 | 0.023007 | -8.4e-06 | 17.6253 | 19.5108 | 1.1679 | 25.6497 | 14.7952 | -0.9465 | 25.8842 | 0 | 0 | 0 | 0 | 0 | 0 | 0.004 | 0.004
SA3 | XTD4_003 | CXA.2935.SA3 | CXA | MAGNET | HKIC | CXA | 0.025 | 0 | 0 | 0 | 0 | 2912.3458 | -7.836 | -2.7822 | 2935.1007 | -0.00036503 | 0.023007 | -8.4e-06 | -7.836 | -0.0002 | 940.6088 | 1e-07 | 0.023007 | -8.4e-06 | 17.6253 | 18.6755 | 1.1237 | 25.6528 | 15.5021 | -0.9932 | 25.888 | 0 | 0 | 0 | 0 | 0 | 0 | 0.004 | 0.004
SA3 | XTD4_003 | CYA.2935.SA3 | CYA | MAGNET | VKIC | CYA | 0.025 | 0 | 0 | 0 | 0 | 2912.3708 | -7.8365 | -2.7822 | 2935.1257 | -0.00036503 | 0.023007 | -8.4e-06 | -7.8365 | -0.0002 | 940.6338 | 1e-07 | 0.023007 | -8.4e-06 | 17.6253 | 18.6194 | 1.1207 | 25.653 | 15.5519 | -0.9964 | 25.8883 | 0 | 0 | 0 | 0 | 0 | 0 | 0.004 | 0.004
SA3 | XTD4_003 | END.2935.SA3 | END | MARK | MARK | END | 0 | 0 | 0 | 0 | 0 | 2912.4311 | -7.8379 | -2.7822 | 2935.186 | -0.00036503 | 0.023007 | -8.4e-06 | -7.8379 | -0.0002 | 940.694 | 1e-07 | 0.023007 | -8.4e-06 | 17.6253 | 18.5126 | 1.1149 | 25.6534 | 15.6474 | -1.0026 | 25.8888 | 0 | 0 | 0 | 0 | 0 | 0 | 0.004 | 0.004
T4D | XTD4_003 | START.2935.T4D | START | MARK | MARK | START | 0 | 0 | 0 | 0 | 0 | 2912.4311 | -7.8379 | -2.7822 | 2935.186 | -0.00036503 | 0.023007 | -8.4e-06 | -7.8379 | -0.0002 | 940.694 | 1e-07 | 0.023007 | -8.4e-06 | 17.6253 | 18.5126 | 1.1149 | 25.6534 | 15.6474 | -1.0026 | 25.8888 | 0 | 0 | 0 | 0 | 0 | 0 | 0.004 | 0.004
T4D | XTD4_003 | TORA.2935.T4D | TORA | DIAG | INSTR | TORA | 0 | 0 | 0 | 0 | 0 | 2913.2311 | -7.8563 | -2.7825 | 2935.9858 | -0.00036503 | 0.023007 | -8.4e-06 | -7.8563 | -0.0002 | 941.4938 | 1e-07 | 0.023007 | -8.4e-06 | 17.6253 | 16.8063 | 1.018 | 25.6606 | 17.3335 | -1.1051 | 25.8965 | 0 | 0 | 0 | 0 | 0 | 0 | 0.004 | 0.004
T4D | XTD4_003 | BPMF.2936.T4D | BPMF | DIAG | MONI | BPMF | 0 | 0 | 0 | 0 | 0 | 2913.4311 | -7.8609 | -2.7826 | 2936.1857 | -0.00036503 | 0.023007 | -8.4e-06 | -7.8609 | -0.0002 | 941.6938 | 1e-07 | 0.023007 | -8.4e-06 | 17.6253 | 16.4039 | 0.9938 | 25.6625 | 17.7806 | -1.1307 | 25.8983 | 0 | 0 | 0 | 0 | 0 | 0 | 0.004 | 0.004
T4D | XTD4_003 | BAM.2936.T4D | BAM | DIAG | INSTR | BAM | 0 | 0 | 0 | 0 | 0 | 2913.6311 | -7.8655 | -2.7827 | 2936.3856 | -0.00036503 | 0.023007 | -8.4e-06 | -7.8655 | -0.0002 | 941.8937 | 1e-07 | 0.023007 | -8.4e-06 | 17.6253 | 16.0113 | 0.9695 | 25.6645 | 18.2381 | -1.1563 | 25.9001 | 0 | 0 | 0 | 0 | 0 | 0 | 0.004 | 0.004
T4D | XTD4_004 | BPMA.2955.T4D | BPMA | DIAG | MONI | BPMA | 0 | 0 | 0 | 0 | 0 | 2933.0192 | -8.3115 | -2.7897 | 2955.7686 | -0.00036503 | 0.023007 | -8.4e-06 | -8.3115 | -0.0002 | 961.2767 | 1e-07 | 0.023007 | -8.4e-06 | 17.6253 | 23.9619 | -1.3796 | 25.9372 | 111.2454 | -3.6408 | 25.9709 | 0 | 0 | 0 | 0 | 0 | 0 | 0.004 | 0.004
T4D | XTD4_004 | QF.2956.T4D | QF.1.T4D | MAGNET | QUAD | QF | 0.5 | -0.090062 | 0 | 0 | 0 | 2933.4942 | -8.3225 | -2.7899 | 2956.2435 | -0.00036503 | 0.023007 | -8.4e-06 | -8.3225 | -0.0002 | 961.7516 | 1e-07 | 0.023007 | -8.4e-06 | 17.6253 | 27.1931 | -3.8795 | 25.9418 | 111.4746 | 6.4584 | 25.9719 | 0 | 0 | 0 | 0 | 0 | 0 | 0.004 | 0.004
T4D | XTD4_004 | CFY.2956.T4D | CFY | MAGNET | VKIC | CFY | 0.1 | 0 | 0 | 0 | 0 | 2933.9642 | -8.3333 | -2.7901 | 2956.7134 | -0.00036503 | 0.023007 | -8.4e-06 | -8.3333 | -0.0002 | 962.2214 | 1e-07 | 0.023007 | -8.4e-06 | 17.6253 | 29.3311 | -4.0389 | 25.9433 | 108.015 | 6.3549 | 25.9723 | 0 | 0 | 0 | 0 | 0 | 0 | 0.004 | 0.004
T4D | XTD4_004 | BPMA.2967.T4D | BPMA | DIAG | MONI | BPMA | 0 | 0 | 0 | 0 | 0 | 2945.2192 | -8.5922 | -2.7942 | 2967.9654 | -0.00036503 | 0.023007 | -8.4e-06 | -8.5922 | -0.0002 | 973.4734 | 1e-07 | 0.023007 | -8.4e-06 | 17.6253 | 193.9488 | -10.6526 | 25.967 | 13.7053 | 2.0618 | 26.0194 | 0 | 0 | 0 | 0 | 0 | 0 | 0.004 | 0.004
T4D | XTD4_004 | QF.2968.T4D | QF.2.T4D | MAGNET | QUAD | QF | 0.5 | 0.042051 | 0 | 0 | 0 | 2945.6942 | -8.6031 | -2.7944 | 2968.4403 | -0.00036503 | 0.023007 | -8.4e-06 | -8.6031 | -0.0002 | 973.9483 | 1e-07 | 0.023007 | -8.4e-06 | 17.6253 | 205.4037 | -2.3842 | 25.9676 | 11.1609 | 1.3193 | 26.0288 | 0 | 0 | 0 | 0 | 0 | 0 | 0.004 | 0.004
T4D | XTD4_004 | CFX.2968.T4D | CFX | MAGNET | HKIC | CFX | 0.1 | 0 | 0 | 0 | 0 | 2946.1642 | -8.6139 | -2.7945 | 2968.9101 | -0.00036503 | 0.023007 | -8.4e-06 | -8.6139 | -0.0002 | 974.4182 | 1e-07 | 0.023007 | -8.4e-06 | 17.6253 | 206.6935 | -2.393 | 25.9678 | 10.4664 | 1.253 | 26.0327 | 0 | 0 | 0 | 0 | 0 | 0 | 0.004 | 0.004
T4D | XTD4_006 | BPMF.3058.T4D | BPMF | DIAG | MONI | BPMF | 0 | 0 | 0 | 0 | 0 | 3035.6192 | -10.6719 | -2.8272 | 3058.3415 | -0.00036503 | 0.023007 | -8.4e-06 | -10.6719 | -0.0002 | 1063.8495 | 1e-07 | 0.023007 | -8.4e-06 | 17.6253 | 894.6946 | -5.3024 | 26.0012 | 1749.1746 | -20.7006 | 26.4178 | 0 | 0 | 0 | 0 | 0 | 0 | 0.004 | 0.004
T4D | XTD4_006 | QF.3058.T4D | QF.3.T4D | MAGNET | QUAD | QF | 0.5 | 0.086694 | 0 | 0 | 0 | 3036.0942 | -10.6828 | -2.8274 | 3058.8163 | -0.00036503 | 0.023007 | -8.4e-06 | -10.6828 | -0.0002 | 1064.3244 | 1e-07 | 0.023007 | -8.4e-06 | 17.6253 | 863.9206 | 70.672 | 26.0013 | 1857.2592 | -179.6037 | 26.4179 | 0 | 0 | 0 | 0 | 0 | 0 | 0.004 | 0.004
T4D | XTD4_006 | CFX.3059.T4D | CFX | MAGNET | HKIC | CFX | 0.1 | 0 | 0 | 0 | 0 | 3036.5642 | -10.6936 | -2.8275 | 3059.2862 | -0.00036503 | 0.023007 | -8.4e-06 | -10.6936 | -0.0002 | 1064.7943 | 1e-07 | 0.023007 | -8.4e-06 | 17.6253 | 826.1792 | 69.1108 | 26.0013 | 1955.5114 | -184.2933 | 26.4179 | 0 | 0 | 0 | 0 | 0 | 0 | 0.004 | 0.004
T4D | XTD4_006 | BPMF.3064.T4D | BPMF | DIAG | MONI | BPMF | 0 | 0 | 0 | 0 | 0 | 3042.0192 | -10.8191 | -2.8295 | 3064.7398 | -0.00036503 | 0.023007 | -8.4e-06 | -10.8191 | -0.0002 | 1070.2478 | 1e-07 | 0.023007 | -8.4e-06 | 17.6253 | 248.0189 | 37.8569 | 26.0032 | 4455.1362 | -278.172 | 26.4182 | 0 | 0 | 0 | 0 | 0 | 0 | 0.004 | 0.004
T4D | XTD4_006 | QF.3065.T4D | QF.4.T4D | MAGNET | QUAD | QF | 0.5 | -0.096074 | 0 | 0 | 0 | 3042.4942 | -10.83 | -2.8297 | 3065.2146 | -0.00036503 | 0.023007 | -8.4e-06 | -10.83 | -0.0002 | 1070.7227 | 1e-07 | 0.023007 | -8.4e-06 | 17.6253 | 206.296 | 14.2017 | 26.0038 | 4642.0328 | 162.3548 | 26.4183 | 0 | 0 | 0 | 0 | 0 | 0 | 0.004 | 0.004
T4D | XTD4_006 | CFY.3065.T4D | CFY | MAGNET | VKIC | CFY | 0.1 | 0 | 0 | 0 | 0 | 3042.9642 | -10.8408 | -2.8299 | 3065.6845 | -0.00036503 | 0.023007 | -8.4e-06 | -10.8408 | -0.0002 | 1071.1926 | 1e-07 | 0.023007 | -8.4e-06 | 17.6253 | 198.6987 | 13.9365 | 26.004 | 4554.7752 | 160.8215 | 26.4183 | 0 | 0 | 0 | 0 | 0 | 0 | 0.004 | 0.004
T4D | XTD4_006 | TORA.3065.T4D | TORA | DIAG | INSTR | TORA | 0 | 0 | 0 | 0 | 0 | 3043.2442 | -10.8473 | -2.83 | 3065.9644 | -0.00036503 | 0.023007 | -8.4e-06 | -10.8473 | -0.0002 | 1071.4725 | 1e-07 | 0.023007 | -8.4e-06 | 17.6253 | 192.3399 | 13.7105 | 26.0042 | 4481.0977 | 159.5155 | 26.4183 | 0 | 0 | 0 | 0 | 0 | 0 | 0.004 | 0.004
T4D | XTD4_006 | START.3066.T4D | START.T10.T4D | MARK | MARK | START | 0 | 0 | 0 | 0 | 0 | 3043.7699 | -10.8594 | -2.8302 | 3066.4901 | -0.00036503 | 0.023007 | -8.4e-06 | -10.8594 | -0.0002 | 1071.9981 | 1e-07 | 0.023007 | -8.4e-06 | 17.6253 | 178.1944 | 13.1939 | 26.0046 | 4314.9306 | 156.5299 | 26.4183 | 0 | 0 | 0 | 0 | 0 | 0 | 0.004 | 0.004
T4D | XTD4_006 | BV.3067.T4D | BV.1.T4D | MAGNET | SBEN | BV | 2.4994 | 0.043633 | 0.021817 | 0.021817 | 1.5708 | 3045.02 | -10.8881 | -2.8579 | 3067.7393 | -0.022182 | 0.023007 | -8.41e-06 | -10.8881 | -0.0274 | 1073.2474 | -0.021817 | 0.023007 | -8.41e-06 | 17.6253 | 118.085 | 10.825 | 26.0074 | 3567.9417 | 142.3368 | 26.4184 | 0 | 0 | 0.0545 | 0.0436 | 0 | 1.0866e-05 | 0.004 | 0.004
T4D | XTD4_007 | BV.3070.T4D | BV.1.T4D | MAGNET | SBEN | BV | 2.4994 | 0.043633 | 0.021817 | 0.021817 | 1.5708 | 3048.0202 | -10.957 | -2.9898 | 3070.735 | -0.065815 | 0.023008 | -8.43e-06 | -10.957 | -0.1583 | 1076.2432 | -0.06545 | 0.023008 | -8.43e-06 | 17.6253 | 61.9835 | 7.8672 | 26.0129 | 2765.1768 | 125.3045 | 26.4185 | 0 | 0 | 0.24 | 0.0873 | 0 | 1.5375e-05 | 0.004 | 0.004
T4D | XTD4_007 | CNX.3074.T4D | CNX | MAGNET | HKIC | CNX | 0.3 | 0 | 0 | 0 | 0 | 3051.3503 | -11.0334 | -3.2541 | 3074.0536 | -0.087631 | 0.023008 | -8.43e-06 | -11.0334 | -0.4213 | 1079.5618 | -0.087266 | 0.023008 | -8.43e-06 | 17.6253 | 31.9416 | 5.6045 | 26.0209 | 2234.5575 | 112.6413 | 26.4187 | 0 | 0 | 0.4346 | 0.0873 | 0 | 1.5375e-05 | 0.004 | 0.004
T4D | XTD4_007 | QK.3074.T4D | QK.1.T4D | MAGNET | QUAD | QK | 1 | -0.18225 | 0 | 0 | 0 | 3052.1703 | -11.0522 | -3.3258 | 3074.8702 | -0.087631 | 0.023008 | -8.43e-06 | -11.0522 | -0.4928 | 1080.3785 | -0.087266 | 0.023008 | -8.43e-06 | 17.6253 | 24.7308 | 0.2227 | 26.0278 | 1628.0087 | 421.78 | 26.4188 | 0 | 0 | 0.4938 | 0 | 0 | 0 | 0.004 | 0.004
T4D | XTD4_007 | BPMD.3075.T4D | BPMD | DIAG | MONI | BPMD | 0 | 0 | 0 | 0 | 0 | 3052.8953 | -11.0688 | -3.3893 | 3075.5922 | -0.087631 | 0.023008 | -8.43e-06 | -11.0688 | -0.556 | 1081.1005 | -0.087266 | 0.023008 | -8.43e-06 | 17.6253 | 24.6327 | 0.2132 | 26.0293 | 1443.7397 | 397.1933 | 26.4188 | 0 | 0 | 0.4938 | 0 | 0 | 0 | 0.004 | 0.004
T4D | XTD4_007 | SK.3076.T4D | SK.1.T4D | MAGNET | SEXT | SK | 0.3 | 0.69294 | 0 | 0 | 1.5708 | 3053.6203 | -11.0854 | -3.4527 | 3076.3143 | -0.087631 | 0.023008 | -8.43e-06 | -11.0854 | -0.6191 | 1081.8226 | -0.087266 | 0.023008 | -8.43e-06 | 17.6253 | 24.2922 | 0.1761 | 26.0349 | 832.3145 | 301.5784 | 26.4189 | 0 | 0 | 0.4938 | 0 | 0 | 0 | 0.004 | 0.004
T4D | XTD4_007 | OTRD.3077.T4D | OTRD | DIAG | INSTR | OTRD | 0 | 0 | 0 | 0 | 0 | 3054.6953 | -11.1101 | -3.5468 | 3077.3849 | -0.087631 | 0.023008 | -8.43e-06 | -11.1101 | -0.7128 | 1082.8932 | -0.087266 | 0.023008 | -8.43e-06 | 17.6253 | 24.0028 | 0.1368 | 26.041 | 367.8923 | 200.4997 | 26.4192 | 0 | 0 | 0.4938 | 0 | 0 | 0 | 0.004 | 0.004
T4D | XTD4_007 | SK.3078.T4D | SK.1.T4D | MAGNET | SEXT | SK | 0.3 | 0.69294 | 0 | 0 | 1.5708 | 3055.7203 | -11.1336 | -3.6365 | 3078.4057 | -0.087631 | 0.023008 | -8.43e-06 | -11.1336 | -0.8022 | 1083.914 | -0.087266 | 0.023008 | -8.43e-06 | 17.6253 | 23.7399 | 0.0869 | 26.0489 | 47.5846 | 72.1025 | 26.4206 | 0 | 0 | 0.4938 | 0 | 0 | 0 | 0.004 | 0.004
T4D | XTD4_007 | BPMD.3079.T4D | BPMD | DIAG | MONI | BPMD | 0 | 0 | 0 | 0 | 0 | 3056.4453 | -11.1502 | -3.7 | 3079.1277 | -0.087631 | 0.023008 | -8.43e-06 | -11.1502 | -0.8654 | 1084.6361 | -0.087266 | 0.023008 | -8.43e-06 | 17.6253 | 23.654 | 0.0625 | 26.0527 | 0.7955 | 9.2698 | 26.4355 | 0 | 0 | 0.4938 | 0 | 0 | 0 | 0.004 | 0.004
T4D | XTD4_007 | QK.3079.T4D | QK.1.T4D | MAGNET | QUAD | QK | 1 | -0.18225 | 0 | 0 | 0 | 3057.1703 | -11.1668 | -3.7634 | 3079.8497 | -0.087631 | 0.023008 | -8.43e-06 | -11.1668 | -0.9285 | 1085.3581 | -0.087266 | 0.023008 | -8.43e-06 | 17.6253 | 28.1281 | -4.8232 | 26.0606 | 131.6263 | -106.1907 | 26.9172 | 0 | 0 | 0.4494 | -0.0873 | 0 | #VALUE! | 0.004 | 0.004
T4D | XTD4_007 | CNY.3080.T4D | CNY | MAGNET | VKIC | CNY | 0.3 | 0 | 0 | 0 | 0 | 3057.9903 | -11.1856 | -3.8352 | 3080.6663 | -0.087631 | 0.023008 | -8.43e-06 | -11.1856 | -1 | 1086.1748 | -0.087266 | 0.023008 | -8.43e-06 | 17.6253 | 32.8525 | -5.2287 | 26.0631 | 250.3718 | -146.4592 | 26.9176 | 0 | 0 | 0.4084 | -0.0873 | 0 | #VALUE! | 0.004 | 0.004
T4D | XTD4_007 | BV.3083.T4D | BV.1.T4D | MAGNET | SBEN | BV | 2.4994 | 0.043633 | 0.021817 | 0.021817 | 1.5708 | 3061.3204 | -11.2618 | -4.1538 | 3083.9799 | -0.10945 | 0.023008 | -8.47e-06 | -11.2618 | -1.3174 | 1089.4885 | -0.10908 | 0.023008 | -8.47e-06 | 17.6253 | 95.9707 | -8.9791 | 26.0757 | 3228.7929 | -525.9609 | 26.9184 | 0 | 0 | 0.0764 | -0.0436 | 0 | #VALUE! | 0.004 | 0.004
T4D | XTD4_007 | BV.3086.T4D | BV.1.T4D | MAGNET | SBEN | BV | 2.4994 | 0.043633 | 0.021817 | 0.021817 | 1.5708 | 3064.3206 | -11.3302 | -4.5463 | 3086.9527 | -0.15308 | 0.023008 | -8.53e-06 | -11.3302 | -1.7089 | 1092.4614 | -0.15272 | 0.023008 | -8.53e-06 | 17.6253 | 157.2596 | -11.413 | 26.0795 | 7154.7268 | -782.9433 | 26.9185 | 0 | 0 | 0 | 0 | 0 | 0 | 0.004 | 0.004
T4D | XTD4_007 | BPMD.3088.T4D | BPMD | DIAG | MONI | BPMD | 0 | 0 | 0 | 0 | 0 | 3065.8787 | -11.3656 | -4.7906 | 3088.4911 | -0.1749 | 0.023008 | -8.53e-06 | -11.3656 | -1.9525 | 1093.9999 | -0.17453 | 0.023008 | -8.53e-06 | 17.6253 | 164.3692 | -11.6701 | 26.0798 | 7645.1476 | -809.3321 | 26.9185 | 0 | 0 | 0 | 0 | 0 | 0 | 0.004 | 0.004
T4D | XDU2_000 | QK.3089.T4D | QK.6.T4D | MAGNET | QUAD | QK | 1 | -0.18707 | 0 | 0 | 0 | 3066.8707 | -11.3881 | -4.9632 | 3089.4677 | -0.1749 | 0.023008 | -8.53e-06 | -11.3881 | -2.1248 | 1094.9766 | -0.17453 | 0.023008 | -8.53e-06 | 17.6253 | 239.2723 | -55.0307 | 26.0811 | 8554.3745 | 765.1972 | 26.9185 | 0 | 0 | 0 | 0 | 0 | 0 | 0.004 | 0.004
T4D | XDU2_000 | QK.3090.T4D | QK.6.T4D | MAGNET | QUAD | QK | 1 | -0.18707 | 0 | 0 | 0 | 3068.2707 | -11.4198 | -5.2068 | 3090.846 | -0.1749 | 0.023008 | -8.53e-06 | -11.4198 | -2.3679 | 1096.3549 | -0.17453 | 0.023008 | -8.53e-06 | 17.6253 | 491.331 | -158.602 | 26.0818 | 5321.7741 | 1727.4074 | 26.9186 | 0 | 0 | 0 | 0 | 0 | 0 | 0.004 | 0.004
T4D | XDU2_000 | QK.3092.T4D | QK.6.T4D | MAGNET | QUAD | QK | 1 | -0.18707 | 0 | 0 | 0 | 3069.6707 | -11.4516 | -5.4504 | 3092.2243 | -0.1749 | 0.023008 | -8.53e-06 | -11.4516 | -2.611 | 1097.7333 | -0.17453 | 0.023008 | -8.53e-06 | 17.6253 | 1210.082 | -440.5464 | 26.0821 | 1203.0867 | 1144.8603 | 26.9186 | 0 | 0 | 0 | 0 | 0 | 0 | 0.004 | 0.004
T4D | XDU2_000 | QK.3093.T4D | QK.6.T4D | MAGNET | QUAD | QK | 1 | -0.18707 | 0 | 0 | 0 | 3071.0707 | -11.4833 | -5.694 | 3093.6025 | -0.1749 | 0.023008 | -8.53e-06 | -11.4833 | -2.8541 | 1099.1116 | -0.17453 | 0.023008 | -8.53e-06 | 17.6253 | 3215.0029 | -1222.3206 | 26.0822 | 155.8217 | -422.6939 | 27.4182 | 0 | 0 | 0 | 0 | 0 | 0 | 0.004 | 0.004
T4D | XDU2_000 | BPMD.3094.T4D | BPMD | DIAG | MONI | BPMD | 0 | 0 | 0 | 0 | 0 | 3071.8127 | -11.5001 | -5.8231 | 3094.333 | -0.1749 | 0.023008 | -8.53e-06 | -11.5001 | -2.9829 | 1099.8422 | -0.17453 | 0.023008 | -8.53e-06 | 17.6253 | 3833.8218 | -1334.7822 | 26.0822 | 427.5572 | -700.1803 | 27.4183 | 0 | 0 | 0 | 0 | 0 | 0 | 0.004 | 0.004
T4D | XDU2_000 | SWEEP.3095.T4D | SWEEP.1.T4D | MAGNET | RBEN | SWEEP | 0.64 | 0 | 0 | 0 | 0 | 3072.6907 | -11.52 | -5.9759 | 3095.1974 | -0.1749 | 0.023008 | -8.53e-06 | -11.52 | -3.1354 | 1100.7066 | -0.17453 | 0.023008 | -8.53e-06 | 17.6253 | 7698.9246 | -1891.514 | 26.0823 | 3750.849 | -2073.8529 | 27.4184 | 0 | 0 | 0 | 0 | 0 | 0 | 0.004 | 0.004
T4D | XDU2_000 | SWEEP.3096.T4D | SWEEP.2.T4D | MAGNET | RBEN | SWEEP | 0.64 | 0 | 0 | 0 | -1.5708 | 3073.8307 | -11.5458 | -6.1743 | 3096.3197 | -0.1749 | 0.023008 | -8.53e-06 | -11.5458 | -3.3334 | 1101.829 | -0.17453 | 0.023008 | -8.53e-06 | 17.6253 | 12615.5235 | -2421.2921 | 26.0823 | 9969.4045 | -3381.0204 | 27.4185 | 0 | 0 | 0 | 0 | 0 | 0 | 0.004 | 0.004
T4D | XDU2_000 | BPMD.3097.T4D | BPMD | DIAG | MONI | BPMD | 0 | 0 | 0 | 0 | 0 | 3074.9727 | -11.5717 | -6.373 | 3097.444 | -0.1749 | 0.023008 | -8.53e-06 | -11.5717 | -3.5317 | 1102.9534 | -0.17453 | 0.023008 | -8.53e-06 | 17.6253 | 16910.13 | -2803.29 | 26.0823 | 16302.5672 | -4323.557 | 27.4185 | 0 | 0 | 0 | 0 | 0 | 0 | 0.004 | 0.004
T4D | XDU2_000 | OTRD.3097.T4D | OTRD | DIAG | INSTR | OTRD | 0 | 0 | 0 | 0 | 0 | 3075.1727 | -11.5762 | -6.4078 | 3097.6409 | -0.1749 | 0.023008 | -8.53e-06 | -11.5762 | -3.5664 | 1103.1503 | -0.17453 | 0.023008 | -8.53e-06 | 17.6253 | 18050.0347 | -2896.2335 | 26.0823 | 18077.8555 | -4552.8847 | 27.4185 | 0 | 0 | 0 | 0 | 0 | 0 | 0.004 | 0.004
T4D | XDU2_000 | TORC.3098.T4D | TORC | DIAG | INSTR | TORC | 0 | 0 | 0 | 0 | 0 | 3075.6228 | -11.5864 | -6.4861 | 3098.084 | -0.1749 | 0.023008 | -8.53e-06 | -11.5864 | -3.6446 | 1103.5934 | -0.17453 | 0.023008 | -8.53e-06 | 17.6253 | 20751.3712 | -3105.4029 | 26.0823 | 22408.6598 | -5068.9865 | 27.4185 | 0 | 0 | 0 | 0 | 0 | 0 | 0.004 | 0.004
T4D | XDU2_000 | BHM.3098.T4D | BHM | DIAG | INSTR | BHM | 0 | 0 | 0 | 0 | 0 | 3076.3377 | -11.6026 | -6.6105 | 3098.7878 | -0.1749 | 0.023008 | -8.53e-06 | -11.6026 | -3.7687 | 1104.2973 | -0.17453 | 0.023008 | -8.53e-06 | 17.6253 | 25428.9851 | -3437.6296 | 26.0823 | 30242.3228 | -5888.7182 | 27.4185 | 0 | 0 | 0 | 0 | 0 | 0 | 0.004 | 0.004
T4D | XDU2_000 | BPMW.3102.T4D | BPMW | DIAG | MONI | BPMW | 0 | 0 | 0 | 0 | 0 | 3079.8077 | -11.6812 | -7.2143 | 3102.204 | -0.1749 | 0.023008 | -8.53e-06 | -11.6812 | -4.3713 | 1107.7136 | -0.17453 | 0.023008 | -8.53e-06 | 17.6253 | 54881.7528 | -5050.1998 | 26.0823 | 84916.5828 | -9867.5527 | 27.4185 | -0.0001 | 0 | 0 | 0 | #VALUE! | 0 | 0.004 | 0.004
T4D | XDU2_000 | SCRW.3102.T4D | SCRW | DIAG | INSTR | SCRW | 0 | 0 | 0 | 0 | 0 | 3080.1295 | -11.6885 | -7.2703 | 3102.5208 | -0.1749 | 0.023008 | -8.53e-06 | -11.6885 | -4.4271 | 1108.0305 | -0.17453 | 0.023008 | -8.53e-06 | 17.6253 | 58180.1854 | -5199.7459 | 26.0823 | 91386.0801 | -10236.5409 | 27.4185 | -0.0001 | 0 | 0 | 0 | #VALUE! | 0 | 0.004 | 0.004
T4D | XDU2_000 | DUWINDOW.3102.T4D | DUWINDOW | MARK | MARK | DUWINDOW | 0 | 0 | 0 | 0 | 0 | 3080.1295 | -11.6885 | -7.2703 | 3102.5208 | -0.1749 | 0.023008 | -8.53e-06 | -11.6885 | -4.4271 | 1108.0305 | -0.17453 | 0.023008 | -8.53e-06 | 17.6253 | 58180.1854 | -5199.7459 | 26.0823 | 91386.0801 | -10236.5409 | 27.4185 | -0.0001 | 0 | 0 | 0 | #VALUE! | 0 | 0.004 | 0.004
T4D | XDU2_000 | STARTCT.3104.T4D | STARTCT | MARK | MARK | STARTCT | 0 | 0 | 0 | 0 | 0 | 3082.0336 | -11.7316 | -7.6016 | 3104.3953 | -0.1749 | 0.023008 | -8.53e-06 | -11.7316 | -4.7578 | 1109.9051 | -0.17453 | 0.023008 | -8.53e-06 | 17.6253 | 79666.7365 | -6084.6148 | 26.0823 | 134526.123 | -12419.8547 | 27.4185 | -0.0001 | 0 | 0 | 0 | #VALUE! | 0 | 0.004 | 0.004
T4D | XDU2_000 | START.3106.T4D | START.DU.T4D | MARK | MARK | START | 0 | 0 | 0 | 0 | 0 | 3084.0336 | -11.777 | -7.9497 | 3106.3643 | -0.1749 | 0.023008 | -8.53e-06 | -11.777 | -5.1051 | 1111.8742 | -0.17453 | 0.023008 | -8.53e-06 | 17.6253 | 105864.066 | -7014.05 | 26.0823 | 188792.0945 | -14713.1311 | 27.4185 | -0.0001 | 0 | 0 | 0 | #VALUE! | 0 | 0.004 | 0.004
T4D | XDU2_000 | END.3106.T4D | END | MARK | MARK | END | 0 | 0 | 0 | 0 | 0 | 3084.0336 | -11.777 | -7.9497 | 3106.3643 | -0.1749 | 0.023008 | -8.53e-06 | -11.777 | -5.1051 | 1111.8742 | -0.17453 | 0.023008 | -8.53e-06 | 17.6253 | 105864.066 | -7014.05 | 26.0823 | 188792.0945 | -14713.1311 | 27.4185 | -0.0001 | 0 | 0 | 0 | #VALUE! | 0 | 0.004 | 0.004
T4D | XDU2_000 | END.3107.T4D | END | MARK | MARK | END | 0 | 0 | 0 | 0 | 0 | 3084.0336 | -11.777 | -7.9497 | 3106.3643 | -0.1749 | 0.023008 | -8.53e-06 | -11.777 | -5.1051 | 1111.8742 | -0.17453 | 0.023008 | -8.53e-06 | 17.6253 | 105864.066 | -7014.05 | 26.0823 | 188792.0945 | -14713.1311 | 27.4185 | -0.0001 | 0 | 0 | 0 | #VALUE! | 0 | 0.004 | 0.004
T1 | XTL_038 | BZ.2025.T1 | BZ.1.T1 | MAGNET | SBEN | BZ | 1 | -0.0055 | 0 | 0 | 0.21223 | 2002.7117 | 0 | -2.4501 | 2025.5555 | -0.00036512 | 0 | 0 | 0 | -0.0002 | 31.0635 | 0 | 0 | 0 | 17.6253 | 9.8499 | 0.5455 | 18.9334 | 45.1364 | -2.2015 | 19.1647 | 0 | 0 | 0 | 0 | 0 | 0 | 0.004 | 0.004
T1 | XTL_038 | BZ.2030.T1 | BZ.2.T1 | MAGNET | SBEN | BZ | 1 | -0.0055 | 0 | 0 | 0 | 2007.2118 | 0 | -2.4517 | 2030.0555 | -0.00036512 | 0 | 0 | 0 | -0.0002 | 35.5635 | 0 | 0 | 0 | 17.6253 | 13.6701 | -0.919 | 19.0017 | 34.9412 | 1.8774 | 19.1815 | 0 | 0 | 0 | 0 | 0 | 0 | 0.004 | 0.004
T1 | XTL_038 | BZ.2031.T1 | BZ.2.T1 | MAGNET | SBEN | BZ | 1 | -0.0055 | 0 | 0 | 0 | 2008.7118 | 0 | -2.4523 | 2031.5555 | -0.00036512 | 0 | 0 | 0 | -0.0002 | 37.0635 | 0 | 0 | 0 | 17.6253 | 16.7305 | -1.1213 | 19.0176 | 29.6004 | 1.6831 | 19.1889 | 0 | 0 | 0 | 0 | 0 | 0 | 0.004 | 0.004
T1 | XTL_038 | BZ.2033.T1 | BZ.2.T1 | MAGNET | SBEN | BZ | 1 | -0.0055 | 0 | 0 | 0 | 2010.2118 | 0 | -2.4528 | 2033.0555 | -0.00036512 | 0 | 0 | 0 | -0.0002 | 38.5635 | 0 | 0 | 0 | 17.6253 | 20.3982 | -1.3237 | 19.0305 | 24.8424 | 1.4889 | 19.1977 | 0 | 0 | 0 | 0 | 0 | 0 | 0.004 | 0.004
T1 | XTL_038 | TORA.2038.T1 | TORA | DIAG | INSTR | TORA | 0 | 0 | 0 | 0 | 0 | 2015.7118 | 0.1943 | -2.4309 | 2038.5537 | -0.00036535 | -0.022653 | -1.56e-06 | 0.1943 | 0.0238 | 44.0617 | -2.3e-07 | -0.022653 | -1.56e-06 | 17.6253 | 37.0081 | -1.9983 | 19.0596 | 13.1524 | 0.8418 | 19.2423 | -0.1943 | -0.0227 | -0.0132 | -0.001 | #VALUE! | #VALUE! | 0.004 | 0.004
T1 | XTL_038 | OTRA.2038.T1 | OTRA | DIAG | INSTR | OTRA | 0 | 0 | 0 | 0 | 0 | 2015.9618 | 0.2 | -2.431 | 2038.8036 | -0.00036535 | -0.022653 | -1.56e-06 | 0.2 | 0.0238 | 44.3116 | -2.3e-07 | -0.022653 | -1.56e-06 | 17.6253 | 38.0157 | -2.0321 | 19.0607 | 12.7396 | 0.8094 | 19.2454 | -0.2 | -0.0227 | -0.0134 | -0.001 | #VALUE! | #VALUE! | 0.004 | 0.004
T1 | XTL_039 | BPMA.2040.T1 | BPMA | DIAG | MONI | BPMA | 0 | 0 | 0 | 0 | 0 | 2017.7368 | 0.2402 | -2.4317 | 2040.5782 | -0.00036535 | -0.022653 | -1.56e-06 | 0.2402 | 0.0238 | 46.0862 | -2.3e-07 | -0.022653 | -1.56e-06 | 17.6253 | 45.6547 | -2.2716 | 19.0675 | 10.2756 | 0.5788 | 19.2702 | -0.2402 | -0.0227 | -0.0152 | -0.001 | #VALUE! | #VALUE! | 0.004 | 0.004
T1 | XTL_039 | QF.2041.T1 | QF.1.T1 | MAGNET | QUAD | QF | 0.5 | 0.16788 | 0 | 0 | 0 | 2018.2118 | 0.2509 | -2.4318 | 2041.0531 | -0.00036535 | -0.022653 | -1.56e-06 | 0.2509 | 0.0238 | 46.561 | -2.3e-07 | -0.022653 | -1.56e-06 | 17.6253 | 45.0815 | 5.4162 | 19.0699 | 10.3394 | -1.2025 | 19.2817 | -0.2462 | 0.0189 | -0.0166 | -0.0037 | #VALUE! | #VALUE! | 0.004 | 0.004
T1 | XTL_039 | CFX.2041.T1 | CFX | MAGNET | HKIC | CFX | 0.1 | 0 | 0 | 0 | 0 | 2018.6818 | 0.2616 | -2.432 | 2041.5229 | -0.00036535 | -0.022653 | -1.56e-06 | 0.2616 | 0.0238 | 47.0309 | -2.3e-07 | -0.022653 | -1.56e-06 | 17.6253 | 42.2058 | 5.2345 | 19.0709 | 11.006 | -1.2664 | 19.2857 | -0.2411 | 0.0189 | -0.0176 | -0.0037 | #VALUE! | #VALUE! | 0.004 | 0.004
T1 | XTL_039 | OA.2042.T1 | OA.1.T1 | MAGNET | OCTU | OA | 0.3 | -28.4385 | 0 | 0 | -0.13846 | 2020.1118 | 0.294 | -2.4325 | 2042.9526 | -0.00036535 | -0.022653 | -1.56e-06 | 0.294 | 0.0238 | 48.4606 | -2.3e-07 | -0.022653 | -1.56e-06 | 17.6253 | 27.7633 | 4.205 | 19.078 | 15.4349 | -1.6283 | 19.3044 | -0.2122 | 0.0189 | -0.0232 | -0.0037 | #VALUE! | #VALUE! | 0.004 | 0.004
T1 | XTL_039 | BPMA.2044.T1 | BPMA | DIAG | MONI | BPMA | 0 | 0 | 0 | 0 | 0 | 2021.8774 | 0.334 | -2.4332 | 2044.7178 | -0.00036535 | -0.022653 | -1.56e-06 | 0.334 | 0.0238 | 50.2258 | -2.3e-07 | -0.022653 | -1.56e-06 | 17.6253 | 15.932 | 3.1178 | 19.0903 | 21.3141 | -2.0105 | 19.3186 | -0.1817 | 0.0189 | -0.0291 | -0.0037 | #VALUE! | #VALUE! | 0.004 | 0.004
T1 | XTL_039 | QF.2045.T1 | QF.2.T1 | MAGNET | QUAD | QF | 0.5 | -0.17287 | 0 | 0 | 0 | 2022.3524 | 0.3447 | -2.4334 | 2045.1927 | -0.00036535 | -0.022653 | -1.56e-06 | 0.3447 | 0.0238 | 50.7007 | -2.3e-07 | -0.022653 | -1.56e-06 | 17.6253 | 12.8914 | 0.4728 | 19.0985 | 22.3683 | 1.7967 | 19.3238 | -0.1756 | -0.0114 | -0.0304 | 0.0016 | #VALUE! | 2.4338e-06 | 0.004 | 0.004
T1 | XTL_039 | CFY.2045.T1 | CFY | MAGNET | VKIC | CFY | 0.1 | 0 | 0 | 0 | 0 | 2022.8224 | 0.3554 | -2.4335 | 2045.6625 | -0.00036535 | -0.022653 | -1.56e-06 | 0.3554 | 0.0238 | 51.1705 | -2.3e-07 | -0.022653 | -1.56e-06 | 17.6253 | 12.643 | 0.4472 | 19.1019 | 21.4118 | 1.7457 | 19.3257 | -0.1787 | -0.0114 | -0.03 | 0.0016 | #VALUE! | 2.4337e-06 | 0.004 | 0.004
T1 | XTL_040 | BD.2050.T1 | BD.2.T1 | MAGNET | SBEN | BD | 1 | 0.0030364 | 0.0015182 | 0.0015182 | 0 | 2027.7518 | 0.4663 | -2.4353 | 2050.5907 | -0.00036535 | -0.021135 | -2.67e-06 | 0.4663 | 0.0238 | 56.0987 | -2.3e-07 | -0.021135 | -2.67e-06 | 17.6253 | 10.5784 | -0.0634 | 19.1789 | 8.1003 | 0.7289 | 19.3927 | -0.2385 | -0.0084 | -0.0214 | 0.0016 | #VALUE! | 2.4295e-06 | 0.004 | 0.004
T1 | XTL_040 | SA.2052.T1 | SA.1.T1 | MAGNET | SEXT | SA | 0.3 | -1.8905 | 0 | 0 | -0.095504 | 2029.2668 | 0.4967 | -2.4359 | 2052.1054 | -0.00036535 | -0.019616 | -2.67e-06 | 0.4967 | 0.0238 | 57.6134 | -2.3e-07 | -0.019616 | -2.67e-06 | 17.6253 | 10.855 | -0.174 | 19.1962 | 6.6585 | 0.5087 | 19.4181 | -0.2482 | -0.0084 | -0.0196 | 0.0016 | #VALUE! | 2.4279e-06 | 0.004 | 0.004
T1 | XTL_040 | BPMA.2055.T1 | BPMA | DIAG | MONI | BPMA | 0 | 0 | 0 | 0 | 0 | 2032.4019 | 0.5582 | -2.437 | 2055.2398 | -0.00036535 | -0.019616 | -2.67e-06 | 0.5582 | 0.0238 | 60.7478 | -2.3e-07 | -0.019616 | -2.67e-06 | 17.6253 | 12.7392 | -0.4573 | 19.2371 | 5.3062 | -0.0556 | 19.5018 | -0.2732 | -0.0084 | -0.0148 | 0.0016 | #VALUE! | 2.4227e-06 | 0.004 | 0.004
T1 | XTL_040 | QF.2055.T1 | QF.3.T1 | MAGNET | QUAD | QF | 0.5 | 0.081863 | 0 | 0 | 0 | 2032.8769 | 0.5676 | -2.4372 | 2055.7147 | -0.00036535 | -0.019616 | -2.67e-06 | 0.5676 | 0.0238 | 61.2227 | -2.3e-07 | -0.019616 | -2.67e-06 | 17.6253 | 12.916 | 0.5453 | 19.246 | 5.7111 | -0.6527 | 19.5231 | -0.2736 | 0.0142 | -0.014 | 0.0004 | #VALUE! | 1.2107e-06 | 0.004 | 0.004
T1 | XTL_040 | CFX.2056.T1 | CFX | MAGNET | HKIC | CFX | 0.1 | 0 | 0 | 0 | 0 | 2033.3469 | 0.5768 | -2.4374 | 2056.1846 | -0.00036535 | -0.019616 | -2.67e-06 | 0.5768 | 0.0238 | 61.6926 | -2.3e-07 | -0.019616 | -2.67e-06 | 17.6253 | 12.6289 | 0.5181 | 19.2493 | 6.0818 | -0.7201 | 19.5304 | -0.2698 | 0.0142 | -0.0139 | 0.0004 | #VALUE! | 1.2105e-06 | 0.004 | 0.004
T1 | XTL_040 | OA.2056.T1 | OA.2.T1 | MAGNET | OCTU | OA | 0.3 | -39.0599 | 0 | 0 | -0.27339 | 2033.7769 | 0.5852 | -2.4375 | 2056.6145 | -0.00036535 | -0.019616 | -2.67e-06 | 0.5852 | 0.0238 | 62.1225 | -2.3e-07 | -0.019616 | -2.67e-06 | 17.6253 | 12.1079 | 0.4649 | 19.2562 | 6.9152 | -0.8524 | 19.5434 | -0.2623 | 0.0142 | -0.0136 | 0.0004 | #VALUE! | 1.2101e-06 | 0.004 | 0.004
T1 | XTL_040 | BD.2062.T1 | BD.2.T1 | MAGNET | SBEN | BD | 1 | 0.0030364 | 0.0015182 | 0.0015182 | 0 | 2039.3616 | 0.694 | -2.4396 | 2062.1982 | -0.00036534 | -0.018098 | -3.78e-06 | 0.694 | 0.0238 | 67.7062 | -2.2e-07 | -0.018098 | -3.78e-06 | 17.6253 | 10.1273 | -0.1312 | 19.3462 | 25.8269 | -2.334 | 19.6166 | -0.1767 | 0.0172 | -0.0111 | 0.0004 | #VALUE! | 1.2078e-06 | 0.004 | 0.004
T1 | XTL_040 | BPMA.2062.T1 | BPMA | DIAG | MONI | BPMA | 0 | 0 | 0 | 0 | 0 | 2040.1366 | 0.7076 | -2.4398 | 2062.9731 | -0.00036534 | -0.01658 | -3.78e-06 | 0.7076 | 0.0238 | 68.4811 | -2.2e-07 | -0.01658 | -3.78e-06 | 17.6253 | 10.2071 | -0.1588 | 19.3505 | 27.1294 | -2.4026 | 19.6183 | -0.1719 | 0.0172 | -0.0109 | 0.0004 | #VALUE! | 1.2077e-06 | 0.004 | 0.004
T1 | XTL_040 | QF.2063.T1 | QF.4.T1 | MAGNET | QUAD | QF | 0.5 | -0.17977 | 0 | 0 | 0 | 2040.6116 | 0.7155 | -2.44 | 2063.448 | -0.00036534 | -0.01658 | -3.78e-06 | 0.7155 | 0.0238 | 68.956 | -2.2e-07 | -0.01658 | -3.78e-06 | 17.6253 | 11.4544 | -2.2297 | 19.3614 | 28.1362 | 2.6277 | 19.6223 | -0.167 | -0.0127 | -0.0102 | 0.0023 | #VALUE! | 2.8958e-06 | 0.004 | 0.004
T1 | XTL_040 | CFY.2063.T1 | CFY | MAGNET | VKIC | CFY | 0.1 | 0 | 0 | 0 | 0 | 2041.0816 | 0.7233 | -2.4402 | 2063.918 | -0.00036534 | -0.01658 | -3.78e-06 | 0.7233 | 0.0238 | 69.426 | -2.2e-07 | -0.01658 | -3.78e-06 | 17.6253 | 12.6964 | -2.3705 | 19.365 | 26.7378 | 2.5518 | 19.6239 | -0.1704 | -0.0127 | -0.0095 | 0.0023 | #VALUE! | 2.8956e-06 | 0.004 | 0.004
T1 | XTL_040 | SA.2067.T1 | SA.2.T1 | MAGNET | SEXT | SA | 0.3 | -0.53992 | 0 | 0 | -0.32443 | 2044.6216 | 0.782 | -2.4415 | 2067.4575 | -0.00036534 | -0.01658 | -3.78e-06 | 0.782 | 0.0238 | 72.9655 | -2.2e-07 | -0.01658 | -3.78e-06 | 17.6253 | 36.8615 | -4.2682 | 19.3919 | 11.8829 | 1.5292 | 19.6566 | -0.2165 | -0.0127 | -0.001 | 0.0023 | #VALUE! | 2.8932e-06 | 0.004 | 0.004
T1 | XTL_040 | BPMA.2068.T1 | BPMA | DIAG | MONI | BPMA | 0 | 0 | 0 | 0 | 0 | 2046.0578 | 0.8058 | -2.442 | 2068.8935 | -0.00036534 | -0.01658 | -3.78e-06 | 0.8058 | 0.0238 | 74.4015 | -2.2e-07 | -0.01658 | -3.78e-06 | 17.6253 | 48.7034 | -4.9388 | 19.3967 | 8.414 | 1.1678 | 19.6772 | -0.2329 | -0.0127 | 0.002 | 0.0023 | #VALUE! | 2.8917e-06 | 0.004 | 0.004
T1 | XTL_040 | QF.2069.T1 | QF.5.T1 | MAGNET | QUAD | QF | 0.5 | 0.15005 | 0 | 0 | 0 | 2046.5328 | 0.8136 | -2.4422 | 2069.3684 | -0.00036534 | -0.01658 | -3.78e-06 | 0.8136 | 0.0238 | 74.8764 | -2.2e-07 | -0.01658 | -3.78e-06 | 17.6253 | 52.1582 | 2.7048 | 19.399 | 7.4219 | -0.1191 | 19.6921 | -0.2332 | 0.0227 | 0.0038 | 0.0028 | #VALUE! | 3.1894e-06 | 0.004 | 0.004
T1 | XTL_040 | CFX.2069.T1 | CFX | MAGNET | HKIC | CFX | 0.1 | 0 | 0 | 0 | 0 | 2047.0028 | 0.8214 | -2.4424 | 2069.8383 | -0.00036534 | -0.01658 | -3.78e-06 | 0.8214 | 0.0238 | 75.3463 | -2.2e-07 | -0.01658 | -3.78e-06 | 17.6253 | 50.7092 | 2.6618 | 19.3998 | 7.4962 | -0.156 | 19.6979 | -0.2271 | 0.0227 | 0.0045 | 0.0028 | #VALUE! | 3.1889e-06 | 0.004 | 0.004
T1 | XTL_040 | BD.2077.T1 | BD.1.T1 | MAGNET | SBEN | BD | 1 | -0.0058284 | -0.0029142 | -0.0029142 | 0 | 2054.7712 | 0.9517 | -2.4452 | 2077.6057 | -0.00036535 | -0.019494 | -1.65e-06 | 0.9517 | 0.0238 | 83.1137 | -2.3e-07 | -0.019494 | -1.65e-06 | 17.6253 | 17.7267 | 1.3514 | 19.444 | 19.2887 | -1.2783 | 19.8176 | -0.0433 | 0.0169 | 0.0276 | 0.0028 | #VALUE! | 3.1793e-06 | 0.004 | 0.004
T1 | XTL_040 | BD.2079.T1 | BD.1.T1 | MAGNET | SBEN | BD | 1 | -0.0058284 | -0.0029142 | -0.0029142 | 0 | 2056.2712 | 0.9853 | -2.4457 | 2079.1053 | -0.00036536 | -0.025322 | 4.8e-07 | 0.9853 | 0.0238 | 84.6133 | -2.3e-07 | -0.025322 | 4.8e-07 | 17.6253 | 14.0311 | 1.1123 | 19.4592 | 23.4303 | -1.4824 | 19.8289 | -0.0208 | 0.0111 | 0.0318 | 0.0028 | #VALUE! | 3.1784e-06 | 0.004 | 0.004
T1 | XTL_040 | BD.2080.T1 | BD.1.T1 | MAGNET | SBEN | BD | 1 | -0.0058284 | -0.0029142 | -0.0029142 | 0 | 2057.7712 | 1.0276 | -2.4463 | 2080.6047 | -0.00036535 | -0.031151 | 2.61e-06 | 1.0276 | 0.0237 | 86.1127 | -2.3e-07 | -0.031151 | 2.61e-06 | 17.6253 | 11.0531 | 0.8731 | 19.4784 | 28.1836 | -1.6861 | 19.8381 | -0.0072 | 0.0052 | 0.036 | 0.0028 | #VALUE! | 3.1776e-06 | 0.004 | 0.004
T1 | XTL_040 | BD.2082.T1 | BD.1.T1 | MAGNET | SBEN | BD | 1 | -0.0058284 | -0.0029142 | -0.0029142 | 0 | 2059.2712 | 1.0787 | -2.4468 | 2082.1038 | -0.00036533 | -0.036979 | 4.74e-06 | 1.0787 | 0.0237 | 87.6118 | -2e-07 | -0.036979 | 4.74e-06 | 17.6253 | 8.7925 | 0.6339 | 19.5027 | 33.5478 | -1.8895 | 19.8459 | -0.0022 | -0.0006 | 0.0401 | 0.0028 | #VALUE! | 3.177e-06 | 0.004 | 0.004
T1 | XTL_040 | BPMA.2082.T1 | BPMA | DIAG | MONI | BPMA | 0 | 0 | 0 | 0 | 0 | 2060.0462 | 1.1082 | -2.4471 | 2082.8782 | -0.00036533 | -0.039893 | 4.74e-06 | 1.1082 | 0.0237 | 88.3862 | -2e-07 | -0.039893 | 4.74e-06 | 17.6253 | 8.4559 | 0.5901 | 19.5078 | 34.5973 | -1.927 | 19.8472 | -0.0024 | -0.0006 | 0.0409 | 0.0028 | #VALUE! | 3.1769e-06 | 0.004 | 0.004
T1 | XTL_040 | QF.2083.T1 | QF.6.T1 | MAGNET | QUAD | QF | 0.5 | -0.10326 | 0 | 0 | 0 | 2060.5212 | 1.1271 | -2.4473 | 2083.3529 | -0.00036533 | -0.039893 | 4.74e-06 | 1.1271 | 0.0237 | 88.8609 | -2e-07 | -0.039893 | 4.74e-06 | 17.6253 | 8.0961 | -0.346 | 19.5219 | 35.5957 | 1.7132 | 19.8504 | -0.0029 | -0.0009 | 0.0419 | -0.0015 | #VALUE! | #VALUE! | 0.004 | 0.004
T1 | XTL_040 | CFY.2083.T1 | CFY | MAGNET | VKIC | CFY | 0.1 | 0 | 0 | 0 | 0 | 2060.9912 | 1.1459 | -2.4475 | 2083.8225 | -0.00036533 | -0.039893 | 4.74e-06 | 1.1459 | 0.0237 | 89.3305 | -2e-07 | -0.039893 | 4.74e-06 | 17.6253 | 8.293 | -0.3834 | 19.5272 | 34.6786 | 1.6834 | 19.8517 | -0.0031 | -0.0009 | 0.0415 | -0.0015 | #VALUE! | #VALUE! | 0.004 | 0.004
T1 | XTL_040 | BD.2084.T1 | BD.3.T1 | MAGNET | SBEN | BD | 1 | 0.0019136 | 0.00095679 | 0.00095679 | 1.5708 | 2061.7712 | 1.177 | -2.4482 | 2084.6019 | -0.0013221 | -0.039893 | 4.74e-06 | 1.177 | 0.0233 | 90.1099 | -0.00095699 | -0.039893 | 4.74e-06 | 17.6253 | 9.4454 | -0.5535 | 19.5494 | 30.7048 | 1.5474 | 19.8577 | -0.0042 | -0.0009 | 0.0405 | 0.0004 | #VALUE! | 1.2004e-06 | 0.004 | 0.004
T1 | XTL_040 | BPMA.2088.T1 | BPMA | DIAG | MONI | BPMA | 0 | 0 | 0 | 0 | 0 | 2065.8912 | 1.3413 | -2.4571 | 2088.7186 | -0.0022789 | -0.039893 | 4.74e-06 | 1.3413 | 0.0159 | 94.2266 | -0.0019138 | -0.039893 | 4.74e-06 | 17.6253 | 15.2649 | -1.0541 | 19.5981 | 20.9504 | 1.1472 | 19.8805 | -0.0074 | -0.0009 | 0.0419 | 0.0004 | #VALUE! | 1.1998e-06 | 0.004 | 0.004
T1 | XTL_040 | CFX.2089.T1 | CFX | MAGNET | HKIC | CFX | 0.1 | 0 | 0 | 0 | 0 | 2066.2112 | 1.3541 | -2.4579 | 2089.0383 | -0.0022789 | -0.039893 | 4.74e-06 | 1.3541 | 0.0152 | 94.5463 | -0.0019138 | -0.039893 | 4.74e-06 | 17.6253 | 16.0639 | -1.1053 | 19.6019 | 20.1166 | 1.1063 | 19.8833 | -0.0077 | -0.0009 | 0.0421 | 0.0004 | #VALUE! | 1.1997e-06 | 0.004 | 0.004
T1 | XTL_040 | BPMA.2092.T1 | BPMA | DIAG | MONI | BPMA | 0 | 0 | 0 | 0 | 0 | 2069.8812 | 1.5004 | -2.4662 | 2092.7054 | -0.0022789 | -0.039893 | 4.74e-06 | 1.5004 | 0.0082 | 98.2134 | -0.0019138 | -0.039893 | 4.74e-06 | 17.6253 | 25.8788 | -1.606 | 19.6303 | 13.5557 | 0.7061 | 19.9185 | -0.0108 | -0.0009 | 0.0435 | 0.0004 | #VALUE! | 1.1986e-06 | 0.004 | 0.004
T1 | XTL_040 | CFY.2093.T1 | CFY | MAGNET | VKIC | CFY | 0.1 | 0 | 0 | 0 | 0 | 2070.2012 | 1.5132 | -2.467 | 2093.0251 | -0.0022789 | -0.039893 | 4.74e-06 | 1.5132 | 0.0076 | 98.5331 | -0.0019138 | -0.039893 | 4.74e-06 | 17.6253 | 27.0861 | -1.6571 | 19.6325 | 13.0483 | 0.6652 | 19.9229 | -0.0112 | -0.0009 | 0.0436 | 0.0004 | #VALUE! | 1.1985e-06 | 0.004 | 0.004
T1 | XTL_040 | BD.2097.T1 | BD.4.T1 | MAGNET | SBEN | BD | 1 | -0.0019136 | -0.00095679 | -0.00095679 | 1.5708 | 2074.2712 | 1.6755 | -2.4758 | 2097.0919 | -0.0013221 | -0.039893 | 4.74e-06 | 1.6755 | 0.0003 | 102.5999 | -0.00095699 | -0.039893 | 4.74e-06 | 17.6253 | 44.8922 | -2.2821 | 19.6532 | 9.2934 | 0.1655 | 19.9902 | -0.0151 | -0.0009 | 0.0444 | -0.0015 | #VALUE! | #VALUE! | 0.004 | 0.004
T1 | XTL_040 | BPMA.2097.T1 | BPMA | DIAG | MONI | BPMA | 0 | 0 | 0 | 0 | 0 | 2075.0462 | 1.7064 | -2.4765 | 2097.8663 | -0.00036533 | -0.039893 | 4.74e-06 | 1.7064 | -0.0002 | 103.3743 | -2e-07 | -0.039893 | 4.74e-06 | 17.6253 | 46.1578 | -2.3201 | 19.6542 | 9.2108 | 0.1351 | 19.995 | -0.0153 | -0.0009 | 0.044 | -0.0015 | #VALUE! | #VALUE! | 0.004 | 0.004
T1 | XTL_040 | QF.2098.T1 | QF.7.T1 | MAGNET | QUAD | QF | 0.5 | 0.091711 | 0 | 0 | 0 | 2075.5212 | 1.7254 | -2.4767 | 2098.3409 | -0.00036533 | -0.039893 | 4.74e-06 | 1.7254 | -0.0002 | 103.8489 | -2e-07 | -0.039893 | 4.74e-06 | 17.6253 | 47.391 | 1.9925 | 19.6566 | 9.4963 | -0.802 | 20.0075 | -0.0156 | 0.0006 | 0.0439 | 0.0025 | #VALUE! | 2.9898e-06 | 0.004 | 0.004
T1 | XTL_040 | CFX.2098.T1 | CFX | MAGNET | HKIC | CFX | 0.1 | 0 | 0 | 0 | 0 | 2075.9912 | 1.7441 | -2.4769 | 2098.8105 | -0.00036533 | -0.039893 | 4.74e-06 | 1.7441 | -0.0002 | 104.3185 | -2e-07 | -0.039893 | 4.74e-06 | 17.6253 | 46.3227 | 1.9642 | 19.6575 | 9.942 | -0.8488 | 20.0119 | -0.0155 | 0.0006 | 0.0445 | 0.0025 | #VALUE! | 2.9895e-06 | 0.004 | 0.004
T1 | XS1_000 | BPMA.2109.T1 | BPMA | DIAG | MONI | BPMA | 0 | 0 | 0 | 0 | 0 | 2087.0462 | 2.185 | -2.4809 | 2109.8567 | -0.00036533 | -0.039893 | 4.74e-06 | 2.185 | -0.0002 | 115.3647 | -2e-07 | -0.039893 | 4.74e-06 | 17.6253 | 15.7924 | 0.8101 | 19.7242 | 49.581 | -2.7531 | 20.0944 | -0.0093 | 0.0006 | 0.0717 | 0.0025 | #VALUE! | 2.9834e-06 | 0.004 | 0.004
T1 | XS1_000 | QF.2110.T1 | QF.8.T1 | MAGNET | QUAD | QF | 0.5 | -0.088031 | 0 | 0 | 0 | 2087.5212 | 2.204 | -2.4811 | 2110.3314 | -0.00036533 | -0.039893 | 4.74e-06 | 2.204 | -0.0002 | 115.8394 | -2e-07 | -0.039893 | 4.74e-06 | 17.6253 | 15.3394 | -0.5961 | 19.7317 | 51.3775 | 1.7105 | 20.0967 | -0.0091 | -0.0002 | 0.0719 | -0.0039 | #VALUE! | #VALUE! | 0.004 | 0.004
T1 | XS1_000 | CFY.2110.T1 | CFY | MAGNET | VKIC | CFY | 0.1 | 0 | 0 | 0 | 0 | 2087.9912 | 2.2227 | -2.4813 | 2110.801 | -0.00036533 | -0.039893 | 4.74e-06 | 2.2227 | -0.0002 | 116.309 | -2e-07 | -0.039893 | 4.74e-06 | 17.6253 | 15.6677 | -0.62 | 19.7345 | 50.4594 | 1.6898 | 20.0975 | -0.0091 | -0.0002 | 0.0708 | -0.0039 | #VALUE! | #VALUE! | 0.004 | 0.004
T1 | XS1_000 | VCBSTOP.2111.T1 | VCBSTOP | VACUUM | VAC | VCBSTOP | 0.3 | 0 | 0 | 0 | 0 | 2088.3912 | 2.2387 | -2.4814 | 2111.2007 | -0.00036533 | -0.039893 | 4.74e-06 | 2.2387 | -0.0002 | 116.7087 | -2e-07 | -0.039893 | 4.74e-06 | 17.6253 | 16.3098 | -0.6641 | 19.7395 | 48.7887 | 1.6516 | 20.0992 | -0.0093 | -0.0002 | 0.0689 | -0.0039 | #VALUE! | #VALUE! | 0.004 | 0.004
T1 | XS1_000 | BPMA.2124.T1 | BPMA | DIAG | MONI | BPMA | 0 | 0 | 0 | 0 | 0 | 2101.5462 | 2.7633 | -2.4862 | 2124.3452 | -0.00036533 | -0.039893 | 4.74e-06 | 2.7633 | -0.0002 | 129.8532 | -2e-07 | -0.039893 | 4.74e-06 | 17.6253 | 48.5274 | -1.8132 | 19.8159 | 18.7527 | 0.6579 | 20.1699 | -0.0124 | -0.0002 | 0.0182 | -0.0039 | #VALUE! | #VALUE! | 0.004 | 0.004
T1 | XS1_000 | QF.2124.T1 | QF.9.T1 | MAGNET | QUAD | QF | 0.5 | 0.067861 | 0 | 0 | 0 | 2102.0212 | 2.7823 | -2.4864 | 2124.8198 | -0.00036533 | -0.039893 | 4.74e-06 | 2.7823 | -0.0002 | 130.3278 | -2e-07 | -0.039893 | 4.74e-06 | 17.6253 | 49.506 | 1.5203 | 19.8183 | 18.458 | -0.6356 | 20.1761 | -0.0123 | 0.0006 | 0.0156 | -0.0028 | #VALUE! | #VALUE! | 0.004 | 0.004
T1 | XS1_000 | CFX.2125.T1 | CFX | MAGNET | HKIC | CFX | 0.1 | 0 | 0 | 0 | 0 | 2102.4912 | 2.801 | -2.4865 | 2125.2894 | -0.00036533 | -0.039893 | 4.74e-06 | 2.801 | -0.0002 | 130.7975 | -2e-07 | -0.039893 | 4.74e-06 | 17.6253 | 48.6899 | 1.5022 | 19.8191 | 18.8068 | -0.6562 | 20.1785 | -0.0122 | 0.0006 | 0.0149 | -0.0028 | #VALUE! | #VALUE! | 0.004 | 0.004
T1 | XS1_000 | BPMA.2138.T1 | BPMA | DIAG | MONI | BPMA | 0 | 0 | 0 | 0 | 0 | 2116.0462 | 3.3416 | -2.4915 | 2138.8337 | -0.00036533 | -0.039893 | 4.74e-06 | 3.3416 | -0.0002 | 144.3417 | -2e-07 | -0.039893 | 4.74e-06 | 17.6253 | 20.3136 | 0.5989 | 19.8898 | 50.4038 | -1.6835 | 20.2507 | -0.004 | 0.0006 | -0.0227 | -0.0028 | #VALUE! | #VALUE! | 0.004 | 0.004
T1 | XS1_000 | QF.2139.T1 | QF.10.T1 | MAGNET | QUAD | QF | 0.5 | -0.063349 | 0 | 0 | 0 | 2116.5212 | 3.3606 | -2.4917 | 2139.3083 | -0.00036533 | -0.039893 | 4.74e-06 | 3.3606 | -0.0002 | 144.8163 | -2e-07 | -0.039893 | 4.74e-06 | 17.6253 | 20.1098 | -0.7099 | 19.8955 | 51.2453 | 1.542 | 20.253 | -0.0036 | 0.0004 | -0.0244 | -0.0013 | #VALUE! | #VALUE! | 0.004 | 0.004
T1 | XS1_000 | CFY.2139.T1 | CFY | MAGNET | VKIC | CFY | 0.1 | 0 | 0 | 0 | 0 | 2116.9912 | 3.3793 | -2.4918 | 2139.7779 | -0.00036533 | -0.039893 | 4.74e-06 | 3.3793 | -0.0002 | 145.2859 | -2e-07 | -0.039893 | 4.74e-06 | 17.6253 | 20.4985 | -0.7301 | 19.8977 | 50.4174 | 1.5242 | 20.2538 | -0.0035 | 0.0004 | -0.0247 | -0.0013 | #VALUE! | #VALUE! | 0.004 | 0.004
T1 | XS1_000 | OTRB.2140.T1 | OTRB | DIAG | INSTR | OTRB | 0 | 0 | 0 | 0 | 0 | 2117.2412 | 3.3893 | -2.4919 | 2140.0277 | -0.00036533 | -0.039893 | 4.74e-06 | 3.3893 | -0.0002 | 145.5357 | -2e-07 | -0.039893 | 4.74e-06 | 17.6253 | 20.7936 | -0.745 | 19.8992 | 49.8103 | 1.5111 | 20.2545 | -0.0035 | 0.0004 | -0.025 | -0.0013 | #VALUE! | #VALUE! | 0.004 | 0.004
T1 | XS1_000 | BPMA.2153.T1 | BPMA | DIAG | MONI | BPMA | 0 | 0 | 0 | 0 | 0 | 2130.5462 | 3.9199 | -2.4968 | 2153.3221 | -0.00036533 | -0.039893 | 4.74e-06 | 3.9199 | -0.0002 | 158.8301 | -2e-07 | -0.039893 | 4.74e-06 | 17.6253 | 53.8571 | -1.74 | 19.9643 | 21.2697 | 0.634 | 20.3215 | 0.0014 | 0.0004 | -0.0419 | -0.0013 | 2.22e-06 | #VALUE! | 0.004 | 0.004
T1 | XS1_000 | QF.2153.T1 | QF.11.T1 | MAGNET | QUAD | QF | 0.5 | 0.061566 | 0 | 0 | 0 | 2131.0212 | 3.9389 | -2.497 | 2153.7967 | -0.00036533 | -0.039893 | 4.74e-06 | 3.9389 | -0.0002 | 159.3048 | -2e-07 | -0.039893 | 4.74e-06 | 17.6253 | 54.7185 | 1.6092 | 19.9664 | 21.0251 | -0.6947 | 20.327 | 0.0017 | 0.0003 | -0.0434 | -0.0039 | 2.446e-06 | #VALUE! | 0.004 | 0.004
T1 | XS1_000 | CFX.2154.T1 | CFX | MAGNET | HKIC | CFX | 0.1 | 0 | 0 | 0 | 0 | 2131.4912 | 3.9576 | -2.4971 | 2154.2664 | -0.00036533 | -0.039893 | 4.74e-06 | 3.9576 | -0.0002 | 159.7744 | -2e-07 | -0.039893 | 4.74e-06 | 17.6253 | 53.8544 | 1.5915 | 19.9672 | 21.4054 | -0.7138 | 20.329 | 0.0017 | 0.0003 | -0.0445 | -0.0039 | 2.4459e-06 | #VALUE! | 0.004 | 0.004
T1 | XS1_000 | OTRB.2154.T1 | OTRB | DIAG | INSTR | OTRB | 0 | 0 | 0 | 0 | 0 | 2131.7412 | 3.9676 | -2.4972 | 2154.5162 | -0.00036533 | -0.039893 | 4.74e-06 | 3.9676 | -0.0002 | 160.0242 | -2e-07 | -0.039893 | 4.74e-06 | 17.6253 | 53.2204 | 1.5783 | 19.9678 | 21.6937 | -0.7279 | 20.3305 | 0.0018 | 0.0003 | -0.0453 | -0.0039 | 2.5167e-06 | #VALUE! | 0.004 | 0.004
T1 | XTD1_001 | BPMA.2167.T1 | BPMA | DIAG | MONI | BPMA | 0 | 0 | 0 | 0 | 0 | 2145.0462 | 4.4982 | -2.5021 | 2167.8106 | -0.00036533 | -0.039893 | 4.74e-06 | 4.4982 | -0.0002 | 173.3186 | -2e-07 | -0.039893 | 4.74e-06 | 17.6253 | 22.8333 | 0.7056 | 20.0301 | 53.5455 | -1.6661 | 20.3943 | 0.0054 | 0.0003 | -0.0971 | -0.0039 | 4.3523e-06 | #VALUE! | 0.004 | 0.004
T1 | XTD1_001 | QF.2168.T1 | QF.12.T1 | MAGNET | QUAD | QF | 0.5 | -0.065535 | 0 | 0 | 0 | 2145.5212 | 4.5172 | -2.5023 | 2168.2852 | -0.00036533 | -0.039893 | 4.74e-06 | 4.5172 | -0.0002 | 173.7932 | -2e-07 | -0.039893 | 4.74e-06 | 17.6253 | 22.5757 | -0.8052 | 20.0352 | 54.2018 | 1.8738 | 20.3964 | 0.0056 | 0.0006 | -0.0983 | 0.0026 | 4.4319e-06 | 3.0198e-06 | 0.004 | 0.004
T1 | XTD1_001 | CFY.2168.T1 | CFY | MAGNET | VKIC | CFY | 0.1 | 0 | 0 | 0 | 0 | 2145.9912 | 4.5359 | -2.5024 | 2168.7548 | -0.00036533 | -0.039893 | 4.74e-06 | 4.5359 | -0.0002 | 174.2628 | -2e-07 | -0.039893 | 4.74e-06 | 17.6253 | 23.0158 | -0.8249 | 20.0371 | 53.196 | 1.8513 | 20.3972 | 0.0058 | 0.0006 | -0.0976 | 0.0026 | 4.5103e-06 | 3.0198e-06 | 0.004 | 0.004
T1 | XTD1_001 | OTRB.2169.T1 | OTRB | DIAG | INSTR | OTRB | 0 | 0 | 0 | 0 | 0 | 2146.2412 | 4.5459 | -2.5025 | 2169.0046 | -0.00036533 | -0.039893 | 4.74e-06 | 4.5459 | -0.0002 | 174.5126 | -2e-07 | -0.039893 | 4.74e-06 | 17.6253 | 23.3487 | -0.8395 | 20.0385 | 52.4588 | 1.8347 | 20.3978 | 0.0059 | 0.0006 | -0.0971 | 0.0026 | 4.5489e-06 | 3.0197e-06 | 0.004 | 0.004
T1 | XTD1_001 | BPMA.2179.T1 | BPMA | DIAG | MONI | BPMA | 0 | 0 | 0 | 0 | 0 | 2156.9462 | 4.9728 | -2.5064 | 2179.7011 | -0.00036533 | -0.039893 | 4.74e-06 | 4.9728 | -0.0002 | 185.2091 | -2e-07 | -0.039893 | 4.74e-06 | 17.6253 | 49.6897 | -1.6211 | 20.0894 | 22.7159 | 0.9437 | 20.448 | 0.0127 | 0.0006 | -0.0698 | 0.0026 | 6.6658e-06 | 3.016e-06 | 0.004 | 0.004
T1 | XTD1_001 | QF.2180.T1 | QF.13.T1 | MAGNET | QUAD | QF | 0.5 | 0.062301 | 0 | 0 | 0 | 2157.4212 | 4.9918 | -2.5066 | 2180.1757 | -0.00036533 | -0.039893 | 4.74e-06 | 4.9918 | -0.0002 | 185.6837 | -2e-07 | -0.039893 | 4.74e-06 | 17.6253 | 50.4903 | 1.5042 | 20.0917 | 22.0739 | -0.4773 | 20.4532 | 0.0129 | -0.0002 | -0.069 | -0.0017 | 6.7172e-06 | #VALUE! | 0.004 | 0.004
T1 | XTD1_001 | CFX.2180.T1 | CFX | MAGNET | HKIC | CFX | 0.1 | 0 | 0 | 0 | 0 | 2157.8912 | 5.0105 | -2.5068 | 2180.6454 | -0.00036533 | -0.039893 | 4.74e-06 | 5.0105 | -0.0002 | 186.1534 | -2e-07 | -0.039893 | 4.74e-06 | 17.6253 | 49.6827 | 1.4868 | 20.0925 | 22.3357 | -0.4923 | 20.4552 | 0.0129 | -0.0002 | -0.0695 | -0.0017 | 6.7169e-06 | #VALUE! | 0.004 | 0.004
T1 | XTD1_001 | OTRB.2180.T1 | OTRB | DIAG | INSTR | OTRB | 0 | 0 | 0 | 0 | 0 | 2158.1412 | 5.0205 | -2.5069 | 2180.8952 | -0.00036533 | -0.039893 | 4.74e-06 | 5.0205 | -0.0002 | 186.4032 | -2e-07 | -0.039893 | 4.74e-06 | 17.6253 | 49.0906 | 1.4739 | 20.0932 | 22.5349 | -0.5035 | 20.4566 | 0.0129 | -0.0002 | -0.0698 | -0.0017 | 6.7166e-06 | #VALUE! | 0.004 | 0.004
T1 | XTD1_001 | PYR.2190.T1 | PYR | DIAG | INSTR | PYR | 0 | 0 | 0 | 0 | 0 | 2167.5626 | 5.3962 | -2.5103 | 2190.309 | -0.00036533 | -0.039893 | 4.74e-06 | 5.3962 | -0.0002 | 195.8171 | -2e-07 | -0.039893 | 4.74e-06 | 17.6253 | 27.0547 | 0.865 | 20.1348 | 36.9588 | -1.0275 | 20.5095 | 0.0112 | -0.0002 | -0.0862 | -0.0017 | 6.2504e-06 | #VALUE! | 0.004 | 0.004
T1 | XTD1_001 | TORA.2190.T1 | TORA | DIAG | INSTR | TORA | 0 | 0 | 0 | 0 | 0 | 2167.8626 | 5.4082 | -2.5104 | 2190.6088 | -0.00036533 | -0.039893 | 4.74e-06 | 5.4082 | -0.0002 | 196.1168 | -2e-07 | -0.039893 | 4.74e-06 | 17.6253 | 26.5415 | 0.8457 | 20.1366 | 37.5803 | -1.0442 | 20.5108 | 0.0112 | -0.0002 | -0.0867 | -0.0017 | 6.2502e-06 | #VALUE! | 0.004 | 0.004
T1 | XTD1_001 | VCSTEP.2190.T1 | VCSTEP | MARK | MARK | VCSTEP | 0 | 0 | 0 | 0 | 0 | 2168.1626 | 5.4202 | -2.5105 | 2190.9086 | -0.00036533 | -0.039893 | 4.74e-06 | 5.4202 | -0.0002 | 196.4166 | -2e-07 | -0.039893 | 4.74e-06 | 17.6253 | 26.0399 | 0.8263 | 20.1384 | 38.2118 | -1.0609 | 20.512 | 0.0111 | -0.0002 | -0.0873 | -0.0017 | 6.222e-06 | #VALUE! | 0.004 | 0.004
T1 | XTD1_001 | BPME.2191.T1 | BPME | DIAG | MONI | BPME | 0 | 0 | 0 | 0 | 0 | 2168.3626 | 5.4281 | -2.5106 | 2191.1084 | -0.00036533 | -0.039893 | 4.74e-06 | 5.4281 | -0.0002 | 196.6164 | -2e-07 | -0.039893 | 4.74e-06 | 17.6253 | 25.712 | 0.8134 | 20.1396 | 38.6384 | -1.072 | 20.5129 | 0.0111 | -0.0002 | -0.0876 | -0.0017 | 6.2219e-06 | #VALUE! | 0.004 | 0.004
T1 | XTD1_001 | QA.2191.T1 | QA.1.T1 | MAGNET | QUAD | QA | 0.1 | -0.059151 | 0 | 0 | 0 | 2168.6376 | 5.4391 | -2.5107 | 2191.3832 | -0.00036533 | -0.039893 | 4.74e-06 | 5.4391 | -0.0002 | 196.8912 | -2e-07 | -0.039893 | 4.74e-06 | 17.6253 | 25.3397 | -0.7036 | 20.1416 | 39.1093 | 1.2278 | 20.5142 | 0.0111 | 0.0005 | -0.0879 | 0.0035 | 6.2217e-06 | 3.4937e-06 | 0.004 | 0.004
T1 | XTD1_001 | CEY.2191.T1 | CEY | MAGNET | VKIC | CEY | 0.1 | 0 | 0 | 0 | 0 | 2168.8976 | 5.4495 | -2.5108 | 2191.643 | -0.00036533 | -0.039893 | 4.74e-06 | 5.4495 | -0.0002 | 197.151 | -2e-07 | -0.039893 | 4.74e-06 | 17.6253 | 25.7096 | -0.7189 | 20.1433 | 38.4751 | 1.2111 | 20.5153 | 0.0112 | 0.0005 | -0.087 | 0.0035 | 6.2495e-06 | 3.4936e-06 | 0.004 | 0.004
T1 | XTD1_001 | CEX.2191.T1 | CEX | MAGNET | HKIC | CEX | 0.1 | 0 | 0 | 0 | 0 | 2169.1476 | 5.4595 | -2.5109 | 2191.8928 | -0.00036533 | -0.039893 | 4.74e-06 | 5.4595 | -0.0002 | 197.4008 | -2e-07 | -0.039893 | 4.74e-06 | 17.6253 | 26.0727 | -0.7336 | 20.1448 | 37.8736 | 1.1951 | 20.5163 | 0.0113 | 0.0005 | -0.0862 | 0.0035 | 6.2772e-06 | 3.4935e-06 | 0.004 | 0.004
T1 | XTD1_001 | CEY.2196.T1 | CEY | MAGNET | VKIC | CEY | 0.1 | 0 | 0 | 0 | 0 | 2174.2276 | 5.6621 | -2.5128 | 2196.9687 | -0.00036533 | -0.039893 | 4.74e-06 | 5.6621 | -0.0002 | 202.4768 | -2e-07 | -0.039893 | 4.74e-06 | 17.6253 | 35.0491 | -1.0334 | 20.1717 | 27.3858 | 0.8694 | 20.5415 | 0.0137 | 0.0005 | -0.0686 | 0.0035 | 6.9075e-06 | 3.4913e-06 | 0.004 | 0.004
T1 | XTD1_001 | CEX.2197.T1 | CEX | MAGNET | HKIC | CEX | 0.1 | 0 | 0 | 0 | 0 | 2174.4776 | 5.672 | -2.5128 | 2197.2185 | -0.00036533 | -0.039893 | 4.74e-06 | 5.672 | -0.0002 | 202.7266 | -2e-07 | -0.039893 | 4.74e-06 | 17.6253 | 35.5694 | -1.0481 | 20.1728 | 26.9551 | 0.8534 | 20.543 | 0.0139 | 0.0005 | -0.0677 | 0.0035 | 6.9574e-06 | 3.4912e-06 | 0.004 | 0.004
T1 | XTD1_001 | QA.2197.T1 | QA.2.T1 | MAGNET | QUAD | QA | 0.1 | 0.060633 | 0 | 0 | 0 | 2174.7376 | 5.6824 | -2.5129 | 2197.4783 | -0.00036533 | -0.039893 | 4.74e-06 | 5.6824 | -0.0002 | 202.9863 | -2e-07 | -0.039893 | 4.74e-06 | 17.6253 | 35.9003 | 1.1177 | 20.1739 | 26.6771 | -0.7775 | 20.5445 | 0.0139 | -0.0004 | -0.067 | -0.0006 | 6.9572e-06 | #VALUE! | 0.004 | 0.004
T1 | XTD1_001 | BPME.2197.T1 | BPME | DIAG | MONI | BPME | 0 | 0 | 0 | 0 | 0 | 2175.0126 | 5.6934 | -2.513 | 2197.7531 | -0.00036533 | -0.039893 | 4.74e-06 | 5.6934 | -0.0002 | 203.2611 | -2e-07 | -0.039893 | 4.74e-06 | 17.6253 | 35.4005 | 1.1036 | 20.175 | 27.03 | -0.7911 | 20.5459 | 0.0139 | -0.0004 | -0.0671 | -0.0006 | 6.957e-06 | #VALUE! | 0.004 | 0.004
T1 | XTD1_001 | END.2197.T1 | END | MARK | MARK | END | 0 | 0 | 0 | 0 | 0 | 2175.2248 | 5.7018 | -2.5131 | 2197.9652 | -0.00036533 | -0.039893 | 4.74e-06 | 5.7018 | -0.0002 | 203.4732 | -2e-07 | -0.039893 | 4.74e-06 | 17.6253 | 34.9349 | 1.0903 | 20.1759 | 27.3685 | -0.8038 | 20.5471 | 0.0138 | -0.0004 | -0.0673 | -0.0006 | 6.9317e-06 | #VALUE! | 0.004 | 0.004
SA2 | XTD1_001 | START.2197.SA2 | START | MARK | MARK | START | 0 | 0 | 0 | 0 | 0 | 2175.2248 | 5.7018 | -2.5131 | 2197.9652 | -0.00036533 | -0.039893 | 4.74e-06 | 5.7018 | -0.0002 | 203.4732 | -2e-07 | -0.039893 | 4.74e-06 | 17.6253 | 34.9349 | 1.0903 | 20.1759 | 27.3685 | -0.8038 | 20.5471 | 0.0138 | -0.0004 | -0.0673 | -0.0006 | 6.9317e-06 | #VALUE! | 0.004 | 0.004
SA2 | XTD1_001 | U40.2200.SA2 | U40 | UNDU | UNDULATO | U40 | 5 | 0 | 0 | 0 | 0 | 2177.7248 | 5.8015 | -2.514 | 2200.4632 | -0.00036533 | -0.039893 | 4.74e-06 | 5.8015 | -0.0002 | 205.9712 | -2e-07 | -0.039893 | 4.74e-06 | 17.6253 | 25.5981 | 0.777 | 20.2026 | 36.6618 | -1.0502 | 20.5723 | 0.0119 | -0.0004 | -0.07 | -0.0005 | 6.4329e-06 | #VALUE! | 0.004 | 0.004
SA2 | XTD1_001 | CXA.2203I.SA2 | CXA | MAGNET | HKIC | CXA | 0.025 | 0 | 0 | 0 | 0 | 2180.284 | 5.9036 | -2.515 | 2203.0204 | -0.00036533 | -0.039893 | 4.74e-06 | 5.9036 | -0.0002 | 208.5284 | -2e-07 | -0.039893 | 4.74e-06 | 17.6253 | 25.487 | 0.7726 | 20.2031 | 36.8126 | -1.0543 | 20.5726 | 0.0119 | -0.0004 | -0.07 | -0.0005 | 6.4328e-06 | #VALUE! | 0.004 | 0.004
SA2 | XTD1_001 | CYA.2203.SA2 | CYA | MAGNET | VKIC | CYA | 0.025 | 0 | 0 | 0 | 0 | 2180.309 | 5.9046 | -2.515 | 2203.0453 | -0.00036533 | -0.039893 | 4.74e-06 | 5.9046 | -0.0002 | 208.5534 | -2e-07 | -0.039893 | 4.74e-06 | 17.6253 | 25.4484 | 0.771 | 20.2032 | 36.8654 | -1.0557 | 20.5727 | 0.0119 | -0.0004 | -0.07 | -0.0005 | 6.4328e-06 | #VALUE! | 0.004 | 0.004
SA2 | XTD1_001 | BPME.2203.SA2 | BPME | DIAG | MONI | BPME | 0 | 0 | 0 | 0 | 0 | 2180.5938 | 5.916 | -2.5151 | 2203.3299 | -0.00036533 | -0.039893 | 4.74e-06 | 5.916 | -0.0002 | 208.8379 | -2e-07 | -0.039893 | 4.74e-06 | 17.6253 | 25.0332 | 0.7539 | 20.205 | 37.4446 | -1.0713 | 20.5739 | 0.0118 | -0.0004 | -0.0702 | -0.0005 | 6.4056e-06 | #VALUE! | 0.004 | 0.004
SA2 | XTD1_001 | QA.2203.SA2 | QA.1.SA2 | MAGNET | QUAD | QA | 0.1 | -0.059151 | 0 | 0 | 0 | 2180.8376 | 5.9257 | -2.5152 | 2203.5735 | -0.00036533 | -0.039893 | 4.74e-06 | 5.9257 | -0.0002 | 209.0815 | -2e-07 | -0.039893 | 4.74e-06 | 17.6253 | 24.7417 | -0.7251 | 20.2068 | 37.8546 | 1.1554 | 20.5751 | 0.0117 | 0.0003 | -0.0701 | 0.0037 | 6.3782e-06 | 3.5868e-06 | 0.004 | 0.004
SA2 | XTD1_001 | BPS.2203.SA2 | BPS | UNDU | PHASESHI | BPS | 0.23 | 0 | 0 | 0 | 0 | 2181.1076 | 5.9365 | -2.5153 | 2203.8433 | -0.00036533 | -0.039893 | 4.74e-06 | 5.9365 | -0.0002 | 209.3513 | -2e-07 | -0.039893 | 4.74e-06 | 17.6253 | 25.2345 | -0.7457 | 20.209 | 37.0874 | 1.1347 | 20.5765 | 0.0118 | 0.0003 | -0.0689 | 0.0037 | 6.4052e-06 | 3.5867e-06 | 0.004 | 0.004
SA2 | XTD1_001 | CXA.2203II.SA2 | CXA | MAGNET | HKIC | CXA | 0.025 | 0 | 0 | 0 | 0 | 2181.2396 | 5.9417 | -2.5153 | 2203.9751 | -0.00036533 | -0.039893 | 4.74e-06 | 5.9417 | -0.0002 | 209.4831 | -2e-07 | -0.039893 | 4.74e-06 | 17.6253 | 25.2785 | -0.7476 | 20.2092 | 37.0206 | 1.1329 | 20.5767 | 0.0119 | 0.0003 | -0.0688 | 0.0037 | 6.4322e-06 | 3.5866e-06 | 0.004 | 0.004
SA2 | XTD1_001 | CYA.2204.SA2 | CYA | MAGNET | VKIC | CYA | 0.025 | 0 | 0 | 0 | 0 | 2181.2646 | 5.9427 | -2.5153 | 2204.0001 | -0.00036533 | -0.039893 | 4.74e-06 | 5.9427 | -0.0002 | 209.5081 | -2e-07 | -0.039893 | 4.74e-06 | 17.6253 | 25.3159 | -0.7491 | 20.2093 | 36.964 | 1.1313 | 20.5768 | 0.0119 | 0.0003 | -0.0687 | 0.0037 | 6.4322e-06 | 3.5866e-06 | 0.004 | 0.004
SA2 | XTD1_001 | U40.2206.SA2 | U40 | UNDU | UNDULATO | U40 | 5 | 0 | 0 | 0 | 0 | 2183.8248 | 6.0448 | -2.5163 | 2206.5584 | -0.00036533 | -0.039893 | 4.74e-06 | 6.0448 | -0.0002 | 212.0664 | -2e-07 | -0.039893 | 4.74e-06 | 17.6253 | 34.4498 | -1.0604 | 20.2367 | 26.8906 | 0.8597 | 20.6023 | 0.0135 | 0.0003 | -0.05 | 0.0037 | 6.8467e-06 | 3.5844e-06 | 0.004 | 0.004
SA2 | XTD1_001 | CXA.2209.SA2 | CXA | MAGNET | HKIC | CXA | 0.025 | 0 | 0 | 0 | 0 | 2186.384 | 6.1469 | -2.5172 | 2209.1155 | -0.00036533 | -0.039893 | 4.74e-06 | 6.1469 | -0.0002 | 214.6235 | -2e-07 | -0.039893 | 4.74e-06 | 17.6253 | 34.6021 | -1.0648 | 20.237 | 26.7677 | 0.855 | 20.6028 | 0.0135 | 0.0003 | -0.0497 | 0.0037 | 6.8467e-06 | 3.5844e-06 | 0.004 | 0.004
SA2 | XTD1_001 | CYA.2209.SA2 | CYA | MAGNET | VKIC | CYA | 0.025 | 0 | 0 | 0 | 0 | 2186.409 | 6.1479 | -2.5172 | 2209.1405 | -0.00036533 | -0.039893 | 4.74e-06 | 6.1479 | -0.0002 | 214.6485 | -2e-07 | -0.039893 | 4.74e-06 | 17.6253 | 34.6554 | -1.0663 | 20.2371 | 26.725 | 0.8534 | 20.6029 | 0.0135 | 0.0003 | -0.0496 | 0.0037 | 6.8466e-06 | 3.5844e-06 | 0.004 | 0.004
SA2 | XTD1_001 | BPME.2209.SA2 | BPME | DIAG | MONI | BPME | 0 | 0 | 0 | 0 | 0 | 2186.6938 | 6.1592 | -2.5173 | 2209.4251 | -0.00036533 | -0.039893 | 4.74e-06 | 6.1592 | -0.0002 | 214.9331 | -2e-07 | -0.039893 | 4.74e-06 | 17.6253 | 35.2407 | -1.0831 | 20.2384 | 26.265 | 0.8358 | 20.6045 | 0.0136 | 0.0003 | -0.0486 | 0.0037 | 6.8717e-06 | 3.5842e-06 | 0.004 | 0.004
SA2 | XTD1_001 | QA.2209.SA2 | QA.2.SA2 | MAGNET | QUAD | QA | 0.1 | 0.060633 | 0 | 0 | 0 | 2186.9376 | 6.169 | -2.5174 | 2209.6686 | -0.00036533 | -0.039893 | 4.74e-06 | 6.169 | -0.0002 | 215.1766 | -2e-07 | -0.039893 | 4.74e-06 | 17.6253 | 35.6657 | 1.0656 | 20.2397 | 25.9365 | -0.7526 | 20.6063 | 0.0137 | -0.0005 | -0.0477 | 0.0009 | 6.8966e-06 | 1.7676e-06 | 0.004 | 0.004
SA2 | XTD1_001 | BPS.2209.SA2 | BPS | UNDU | PHASESHI | BPS | 0.23 | 0 | 0 | 0 | 0 | 2187.2076 | 6.1797 | -2.5175 | 2209.9384 | -0.00036533 | -0.039893 | 4.74e-06 | 6.1797 | -0.0002 | 215.4464 | -2e-07 | -0.039893 | 4.74e-06 | 17.6253 | 34.9584 | 1.0456 | 20.2412 | 26.4475 | -0.7728 | 20.6084 | 0.0135 | -0.0005 | -0.0474 | 0.0009 | 6.8457e-06 | 1.7676e-06 | 0.004 | 0.004
SA2 | XTD1_001 | CXA.2210.SA2 | CXA | MAGNET | HKIC | CXA | 0.025 | 0 | 0 | 0 | 0 | 2187.3396 | 6.185 | -2.5175 | 2210.0703 | -0.00036533 | -0.039893 | 4.74e-06 | 6.185 | -0.0002 | 215.5783 | -2e-07 | -0.039893 | 4.74e-06 | 17.6253 | 34.8969 | 1.0438 | 20.2413 | 26.4931 | -0.7746 | 20.6086 | 0.0135 | -0.0005 | -0.0473 | 0.0009 | 6.8457e-06 | 1.7675e-06 | 0.004 | 0.004
SA2 | XTD1_001 | CYA.2210.SA2 | CYA | MAGNET | VKIC | CYA | 0.025 | 0 | 0 | 0 | 0 | 2187.3646 | 6.186 | -2.5176 | 2210.0953 | -0.00036533 | -0.039893 | 4.74e-06 | 6.186 | -0.0002 | 215.6033 | -2e-07 | -0.039893 | 4.74e-06 | 17.6253 | 34.8447 | 1.0423 | 20.2414 | 26.5319 | -0.7761 | 20.6087 | 0.0135 | -0.0005 | -0.0473 | 0.0009 | 6.8457e-06 | 1.7675e-06 | 0.02 | 0.02
SA2 | XTD1_001 | U40.2212.SA2 | U40 | UNDU | UNDULATO | U40 | 5 | 0 | 0 | 0 | 0 | 2189.9248 | 6.2881 | -2.5185 | 2212.6535 | -0.00036533 | -0.039893 | 4.74e-06 | 6.2881 | -0.0002 | 218.1615 | -2e-07 | -0.039893 | 4.74e-06 | 17.6253 | 25.8476 | 0.7401 | 20.2683 | 35.6643 | -1.0281 | 20.6349 | 0.011 | -0.0005 | -0.0428 | 0.0009 | 6.1755e-06 | 1.7664e-06 | 0.02 | 0.02
SA2 | XTD1_002 | CXA.2215.SA2 | CXA | MAGNET | HKIC | CXA | 0.025 | 0 | 0 | 0 | 0 | 2192.484 | 6.3902 | -2.5194 | 2215.2107 | -0.00036533 | -0.039893 | 4.74e-06 | 6.3902 | -0.0002 | 220.7187 | -2e-07 | -0.039893 | 4.74e-06 | 17.6253 | 25.7418 | 0.7358 | 20.2688 | 35.812 | -1.0322 | 20.6352 | 0.0109 | -0.0005 | -0.0428 | 0.0009 | 6.1473e-06 | 1.7664e-06 | 0.02 | 0.02
SA2 | XTD1_002 | CYA.2215.SA2 | CYA | MAGNET | VKIC | CYA | 0.025 | 0 | 0 | 0 | 0 | 2192.509 | 6.3912 | -2.5194 | 2215.2356 | -0.00036533 | -0.039893 | 4.74e-06 | 6.3912 | -0.0002 | 220.7437 | -2e-07 | -0.039893 | 4.74e-06 | 17.6253 | 25.705 | 0.7343 | 20.2689 | 35.8636 | -1.0337 | 20.6353 | 0.0109 | -0.0005 | -0.0428 | 0.0009 | #VALUE! | 1.7664e-06 | 0.02 | 0.02
SA2 | XTD1_002 | BPME.2215.SA2 | BPME | DIAG | MONI | BPME | 0 | 0 | 0 | 0 | 0 | 2192.7938 | 6.4025 | -2.5195 | 2215.5202 | -0.00036533 | -0.039893 | 4.74e-06 | 6.4025 | -0.0002 | 221.0282 | -2e-07 | -0.039893 | 4.74e-06 | 17.6253 | 25.3096 | 0.718 | 20.2706 | 36.4308 | -1.0494 | 20.6365 | 0.0108 | -0.0005 | -0.0425 | 0.0009 | 6.1188e-06 | 1.7664e-06 | 0.02 | 0.02
SA2 | XTD1_002 | QA.2215.SA2 | QA.1.SA2 | MAGNET | QUAD | QA | 0.1 | -0.059151 | 0 | 0 | 0 | 2193.0376 | 6.4123 | -2.5196 | 2215.7638 | -0.00036533 | -0.039893 | 4.74e-06 | 6.4123 | -0.0002 | 221.2718 | -2e-07 | -0.039893 | 4.74e-06 | 17.6253 | 25.0408 | -0.7779 | 20.2725 | 36.834 | 1.1168 | 20.6378 | 0.0107 | 0.0001 | -0.0421 | 0.0034 | 6.0902e-06 | 3.4331e-06 | 0.02 | 0.02
SA2 | XTD1_002 | BPS.2216.SA2 | BPS | UNDU | PHASESHI | BPS | 0.23 | 0 | 0 | 0 | 0 | 2193.3076 | 6.423 | -2.5197 | 2216.0336 | -0.00036533 | -0.039893 | 4.74e-06 | 6.423 | -0.0002 | 221.5416 | -2e-07 | -0.039893 | 4.74e-06 | 17.6253 | 25.5691 | -0.7993 | 20.2746 | 36.0926 | 1.0963 | 20.6393 | 0.0107 | 0.0001 | -0.041 | 0.0034 | 6.09e-06 | 3.4329e-06 | 0.02 | 0.02
SA2 | XTD1_002 | CXA.2216.SA2 | CXA | MAGNET | HKIC | CXA | 0.025 | 0 | 0 | 0 | 0 | 2193.4396 | 6.4283 | -2.5198 | 2216.1654 | -0.00036533 | -0.039893 | 4.74e-06 | 6.4283 | -0.0002 | 221.6734 | -2e-07 | -0.039893 | 4.74e-06 | 17.6253 | 25.6163 | -0.8012 | 20.2748 | 36.028 | 1.0945 | 20.6394 | 0.0107 | 0.0001 | -0.0409 | 0.0034 | 6.09e-06 | 3.4329e-06 | 0.02 | 0.02
SA2 | XTD1_002 | CYA.2216.SA2 | CYA | MAGNET | VKIC | CYA | 0.025 | 0 | 0 | 0 | 0 | 2193.4646 | 6.4293 | -2.5198 | 2216.1904 | -0.00036533 | -0.039893 | 4.74e-06 | 6.4293 | -0.0002 | 221.6984 | -2e-07 | -0.039893 | 4.74e-06 | 17.6253 | 25.6564 | -0.8028 | 20.2749 | 35.9734 | 1.093 | 20.6395 | 0.0107 | 0.0001 | -0.0408 | 0.0034 | 6.09e-06 | 3.4329e-06 | 0.02 | 0.02
SA2 | XTD1_002 | U40.2218.SA2 | U40 | UNDU | UNDULATO | U40 | 5 | 0 | 0 | 0 | 0 | 2196.0248 | 6.5314 | -2.5207 | 2218.7486 | -0.00036533 | -0.039893 | 4.74e-06 | 6.5314 | -0.0002 | 224.2567 | -2e-07 | -0.039893 | 4.74e-06 | 17.6253 | 35.3948 | -1.1264 | 20.3017 | 26.2756 | 0.8238 | 20.6657 | 0.0113 | 0.0001 | -0.0234 | 0.0035 | 6.2544e-06 | 3.4808e-06 | 0.02 | 0.02
SA2 | XTD1_002 | CXA.2221.SA2 | CXA | MAGNET | HKIC | CXA | 0.025 | 0 | 0 | 0 | 0 | 2198.584 | 6.6335 | -2.5217 | 2221.3058 | -0.00036533 | -0.039893 | 4.74e-06 | 6.6335 | -0.0002 | 226.8138 | -2e-07 | -0.039893 | 4.74e-06 | 17.6253 | 35.5566 | -1.131 | 20.302 | 26.1578 | 0.8192 | 20.6662 | 0.0114 | 0.0001 | -0.0231 | 0.0035 | 6.282e-06 | 3.4808e-06 | 0.02 | 0.02
SA2 | XTD1_002 | CYA.2221.SA2 | CYA | MAGNET | VKIC | CYA | 0.025 | 0 | 0 | 0 | 0 | 2198.609 | 6.6345 | -2.5217 | 2221.3308 | -0.00036533 | -0.039893 | 4.74e-06 | 6.6345 | -0.0002 | 226.8388 | -2e-07 | -0.039893 | 4.74e-06 | 17.6253 | 35.6132 | -1.1326 | 20.3021 | 26.1168 | 0.8176 | 20.6663 | 0.0114 | 0.0001 | -0.0231 | 0.0035 | 6.282e-06 | 3.4808e-06 | 0.02 | 0.02
SA2 | XTD1_002 | BPME.2221.SA2 | BPME | DIAG | MONI | BPME | 0 | 0 | 0 | 0 | 0 | 2198.8938 | 6.6458 | -2.5218 | 2221.6154 | -0.00036533 | -0.039893 | 4.74e-06 | 6.6458 | -0.0002 | 227.1234 | -2e-07 | -0.039893 | 4.74e-06 | 17.6253 | 36.2348 | -1.15 | 20.3034 | 25.6763 | 0.8002 | 20.668 | 0.0114 | 0.0001 | -0.0221 | 0.0035 | 6.2817e-06 | 3.4806e-06 | 0.02 | 0.02
SA2 | XTD1_002 | QA.2221.SA2 | QA.2.SA2 | MAGNET | QUAD | QA | 0.1 | 0.060633 | 0 | 0 | 0 | 2199.1376 | 6.6555 | -2.5219 | 2221.8589 | -0.00036533 | -0.039893 | 4.74e-06 | 6.6555 | -0.0002 | 227.3669 | -2e-07 | -0.039893 | 4.74e-06 | 17.6253 | 36.693 | 1.0604 | 20.3046 | 25.3652 | -0.7534 | 20.6698 | 0.0114 | -0.0006 | -0.0212 | 0.0022 | 6.2814e-06 | 2.7594e-06 | 0.02 | 0.02
SA2 | XTD1_002 | BPS.2222.SA2 | BPS | UNDU | PHASESHI | BPS | 0.23 | 0 | 0 | 0 | 0 | 2199.4076 | 6.6663 | -2.522 | 2222.1287 | -0.00036533 | -0.039893 | 4.74e-06 | 6.6663 | -0.0002 | 227.6367 | -2e-07 | -0.039893 | 4.74e-06 | 17.6253 | 35.9891 | 1.041 | 20.3061 | 25.8769 | -0.7741 | 20.6719 | 0.0112 | -0.0006 | -0.0204 | 0.0022 | 6.2258e-06 | 2.7593e-06 | 0.02 | 0.02
SA2 | XTD1_002 | CXA.2222.SA2 | CXA | MAGNET | HKIC | CXA | 0.025 | 0 | 0 | 0 | 0 | 2199.5396 | 6.6716 | -2.522 | 2222.2606 | -0.00036533 | -0.039893 | 4.74e-06 | 6.6716 | -0.0002 | 227.7686 | -2e-07 | -0.039893 | 4.74e-06 | 17.6253 | 35.9278 | 1.0393 | 20.3062 | 25.9225 | -0.7759 | 20.6721 | 0.0112 | -0.0006 | -0.0204 | 0.0022 | 6.2257e-06 | 2.7593e-06 | 0.02 | 0.02
SA2 | XTD1_002 | CYA.2222.SA2 | CYA | MAGNET | VKIC | CYA | 0.025 | 0 | 0 | 0 | 0 | 2199.5646 | 6.6726 | -2.522 | 2222.2855 | -0.00036533 | -0.039893 | 4.74e-06 | 6.6726 | -0.0002 | 227.7936 | -2e-07 | -0.039893 | 4.74e-06 | 17.6253 | 35.8758 | 1.0379 | 20.3063 | 25.9614 | -0.7775 | 20.6722 | 0.0112 | -0.0006 | -0.0203 | 0.0022 | 6.2257e-06 | 2.7593e-06 | 0.02 | 0.02
SA2 | XTD1_002 | U40.2224.SA2 | U40 | UNDU | UNDULATO | U40 | 5 | 0 | 0 | 0 | 0 | 2202.1248 | 6.7747 | -2.5229 | 2224.8438 | -0.00036533 | -0.039893 | 4.74e-06 | 6.7747 | -0.0002 | 230.3518 | -2e-07 | -0.039893 | 4.74e-06 | 17.6253 | 26.8731 | 0.7456 | 20.3323 | 35.1471 | -1.0373 | 20.6989 | 0.0083 | -0.0006 | -0.0093 | 0.0022 | 5.356e-06 | 2.7575e-06 | 0.02 | 0.02
SA2 | XTD1_002 | CXA.2227.SA2 | CXA | MAGNET | HKIC | CXA | 0.025 | 0 | 0 | 0 | 0 | 2204.684 | 6.8767 | -2.5239 | 2227.401 | -0.00036533 | -0.039893 | 4.74e-06 | 6.8767 | -0.0002 | 232.909 | -2e-07 | -0.039893 | 4.74e-06 | 17.6253 | 26.7665 | 0.7415 | 20.3328 | 35.2962 | -1.0415 | 20.6993 | 0.0083 | -0.0006 | -0.0091 | 0.0022 | 5.3559e-06 | 2.7575e-06 | 0.02 | 0.02
SA2 | XTD1_002 | CYA.2227.SA2 | CYA | MAGNET | VKIC | CYA | 0.025 | 0 | 0 | 0 | 0 | 2204.709 | 6.8777 | -2.5239 | 2227.4259 | -0.00036533 | -0.039893 | 4.74e-06 | 6.8777 | -0.0002 | 232.9339 | -2e-07 | -0.039893 | 4.74e-06 | 17.6253 | 26.7295 | 0.74 | 20.3329 | 35.3483 | -1.043 | 20.6994 | 0.0083 | -0.0006 | -0.0091 | 0.0022 | 5.3559e-06 | 2.7574e-06 | 0.02 | 0.02
SA2 | XTD1_002 | BPME.2227.SA2 | BPME | DIAG | MONI | BPME | 0 | 0 | 0 | 0 | 0 | 2204.9938 | 6.8891 | -2.524 | 2227.7105 | -0.00036533 | -0.039893 | 4.74e-06 | 6.8891 | -0.0002 | 233.2185 | -2e-07 | -0.039893 | 4.74e-06 | 17.6253 | 26.3308 | 0.7243 | 20.3345 | 35.9207 | -1.0591 | 20.7006 | 0.0081 | -0.0006 | -0.0085 | 0.0022 | 5.2909e-06 | 2.7574e-06 | 0.02 | 0.02
SA2 | XTD1_002 | QA.2227.SA2 | QA.1.SA2 | MAGNET | QUAD | QA | 0.1 | -0.059151 | 0 | 0 | 0 | 2205.2376 | 6.8988 | -2.5241 | 2227.9541 | -0.00036533 | -0.039893 | 4.74e-06 | 6.8988 | -0.0002 | 233.4621 | -2e-07 | -0.039893 | 4.74e-06 | 17.6253 | 26.0641 | -0.8314 | 20.3363 | 36.3327 | 1.0769 | 20.7019 | 0.008 | -0.0001 | -0.0078 | 0.0027 | 5.2579e-06 | 3.0546e-06 | 0.02 | 0.02
SA2 | XTD1_002 | BPS.2228.SA2 | BPS | UNDU | PHASESHI | BPS | 0.23 | 0 | 0 | 0 | 0 | 2205.5076 | 6.9096 | -2.5242 | 2228.2238 | -0.00036533 | -0.039893 | 4.74e-06 | 6.9096 | -0.0002 | 233.7319 | -2e-07 | -0.039893 | 4.74e-06 | 17.6253 | 26.6284 | -0.8532 | 20.3383 | 35.6178 | 1.057 | 20.7034 | 0.0079 | -0.0001 | -0.0069 | 0.0027 | 5.2248e-06 | 3.0545e-06 | 0.02 | 0.02
SA2 | XTD1_002 | CXA.2228.SA2 | CXA | MAGNET | HKIC | CXA | 0.025 | 0 | 0 | 0 | 0 | 2205.6396 | 6.9149 | -2.5242 | 2228.3557 | -0.00036533 | -0.039893 | 4.74e-06 | 6.9149 | -0.0002 | 233.8637 | -2e-07 | -0.039893 | 4.74e-06 | 17.6253 | 26.6788 | -0.8551 | 20.3385 | 35.5556 | 1.0552 | 20.7035 | 0.0079 | -0.0001 | -0.0068 | 0.0027 | 5.2248e-06 | 3.0545e-06 | 0.02 | 0.02
SA2 | XTD1_002 | CYA.2228.SA2 | CYA | MAGNET | VKIC | CYA | 0.025 | 0 | 0 | 0 | 0 | 2205.6646 | 6.9159 | -2.5242 | 2228.3807 | -0.00036533 | -0.039893 | 4.74e-06 | 6.9159 | -0.0002 | 233.8887 | -2e-07 | -0.039893 | 4.74e-06 | 17.6253 | 26.7216 | -0.8567 | 20.3387 | 35.5029 | 1.0537 | 20.7036 | 0.0079 | -0.0001 | -0.0068 | 0.0027 | 5.2247e-06 | 3.0545e-06 | 0.02 | 0.02
SA2 | XTD1_002 | U40.2230.SA2 | U40 | UNDU | UNDULATO | U40 | 5 | 0 | 0 | 0 | 0 | 2208.2248 | 7.018 | -2.5252 | 2230.9389 | -0.00036533 | -0.039893 | 4.74e-06 | 7.018 | -0.0002 | 236.447 | -2e-07 | -0.039893 | 4.74e-06 | 17.6253 | 37.0238 | -1.1842 | 20.3643 | 26.1631 | 0.7923 | 20.73 | 0.0075 | -0.0001 | 0.0067 | 0.0027 | 5.0875e-06 | 3.0525e-06 | 0.02 | 0.02
SA2 | XTD1_002 | CXA.2233.SA2 | CXA | MAGNET | HKIC | CXA | 0.025 | 0 | 0 | 0 | 0 | 2210.784 | 7.12 | -2.5261 | 2233.4961 | -0.00036533 | -0.039893 | 4.74e-06 | 7.12 | -0.0002 | 239.0041 | -2e-07 | -0.039893 | 4.74e-06 | 17.6253 | 37.194 | -1.1889 | 20.3646 | 26.0498 | 0.7879 | 20.7305 | 0.0075 | -0.0001 | 0.0069 | 0.0027 | 5.0875e-06 | 3.0525e-06 | 0.02 | 0.02
SA2 | XTD1_002 | CYA.2233.SA2 | CYA | MAGNET | VKIC | CYA | 0.025 | 0 | 0 | 0 | 0 | 2210.809 | 7.121 | -2.5261 | 2233.5211 | -0.00036533 | -0.039893 | 4.74e-06 | 7.121 | -0.0002 | 239.0291 | -2e-07 | -0.039893 | 4.74e-06 | 17.6253 | 37.2534 | -1.1905 | 20.3647 | 26.0104 | 0.7863 | 20.7306 | 0.0075 | -0.0001 | 0.007 | 0.0027 | 5.0874e-06 | 3.0525e-06 | 0.02 | 0.02
SA2 | XTD1_002 | BPME.2233.SA2 | BPME | DIAG | MONI | BPME | 0 | 0 | 0 | 0 | 0 | 2211.0938 | 7.1324 | -2.5262 | 2233.8057 | -0.00036533 | -0.039893 | 4.74e-06 | 7.1324 | -0.0002 | 239.3137 | -2e-07 | -0.039893 | 4.74e-06 | 17.6253 | 37.9066 | -1.2082 | 20.3659 | 25.5868 | 0.7694 | 20.7323 | 0.0074 | -0.0001 | 0.0077 | 0.0027 | 5.0532e-06 | 3.0523e-06 | 0.02 | 0.02
SA2 | XTD1_002 | QA.2234.SA2 | QA.2.SA2 | MAGNET | QUAD | QA | 0.1 | 0.060633 | 0 | 0 | 0 | 2211.3376 | 7.1421 | -2.5263 | 2234.0492 | -0.00036533 | -0.039893 | 4.74e-06 | 7.1421 | -0.0002 | 239.5572 | -2e-07 | -0.039893 | 4.74e-06 | 17.6253 | 38.3888 | 1.1051 | 20.3671 | 25.2932 | -0.7794 | 20.7342 | 0.0074 | -0.0005 | 0.0085 | 0.0032 | 5.053e-06 | 3.3228e-06 | 0.02 | 0.02
SA2 | XTD1_002 | BPS.2234.SA2 | BPS | UNDU | PHASESHI | BPS | 0.23 | 0 | 0 | 0 | 0 | 2211.6076 | 7.1529 | -2.5264 | 2234.319 | -0.00036533 | -0.039893 | 4.74e-06 | 7.1529 | -0.0002 | 239.827 | -2e-07 | -0.039893 | 4.74e-06 | 17.6253 | 37.6549 | 1.0857 | 20.3685 | 25.8226 | -0.8007 | 20.7362 | 0.0072 | -0.0005 | 0.0096 | 0.0032 | 4.984e-06 | 3.3227e-06 | 0.02 | 0.02
SA2 | XTD1_002 | CXA.2234.SA2 | CXA | MAGNET | HKIC | CXA | 0.025 | 0 | 0 | 0 | 0 | 2211.7396 | 7.1581 | -2.5265 | 2234.4509 | -0.00036533 | -0.039893 | 4.74e-06 | 7.1581 | -0.0002 | 239.9589 | -2e-07 | -0.039893 | 4.74e-06 | 17.6253 | 37.591 | 1.084 | 20.3686 | 25.8698 | -0.8026 | 20.7364 | 0.0072 | -0.0005 | 0.0097 | 0.0032 | 4.984e-06 | 3.3226e-06 | 0.02 | 0.02
SA2 | XTD1_002 | CYA.2234.SA2 | CYA | MAGNET | VKIC | CYA | 0.025 | 0 | 0 | 0 | 0 | 2211.7646 | 7.1591 | -2.5265 | 2234.4758 | -0.00036533 | -0.039893 | 4.74e-06 | 7.1591 | -0.0002 | 239.9839 | -2e-07 | -0.039893 | 4.74e-06 | 17.6253 | 37.5368 | 1.0826 | 20.3687 | 25.91 | -0.8042 | 20.7366 | 0.0072 | -0.0005 | 0.0097 | 0.0032 | 4.9839e-06 | 3.3226e-06 | 0.02 | 0.02
SA2 | XTD1_002 | U40.2237.SA2 | U40 | UNDU | UNDULATO | U40 | 5 | 0 | 0 | 0 | 0 | 2214.3248 | 7.2612 | -2.5274 | 2237.0341 | -0.00036533 | -0.039893 | 4.74e-06 | 7.2612 | -0.0002 | 242.5421 | -2e-07 | -0.039893 | 4.74e-06 | 17.6253 | 28.0821 | 0.7905 | 20.3936 | 35.4092 | -1.0725 | 20.7632 | 0.0044 | -0.0005 | 0.0257 | 0.0031 | 3.8936e-06 | 3.2682e-06 | 0.02 | 0.02
SA2 | XTD1_002 | CXA.2239.SA2 | CXA | MAGNET | HKIC | CXA | 0.025 | 0 | 0 | 0 | 0 | 2216.884 | 7.3633 | -2.5283 | 2239.5912 | -0.00036533 | -0.039893 | 4.74e-06 | 7.3633 | -0.0002 | 245.0993 | -2e-07 | -0.039893 | 4.74e-06 | 17.6253 | 27.9691 | 0.7863 | 20.394 | 35.5633 | -1.0769 | 20.7635 | 0.0044 | -0.0005 | 0.0259 | 0.0031 | 3.8936e-06 | 3.2682e-06 | 0.02 | 0.02
SA2 | XTD1_002 | CYA.2239.SA2 | CYA | MAGNET | VKIC | CYA | 0.025 | 0 | 0 | 0 | 0 | 2216.909 | 7.3643 | -2.5283 | 2239.6162 | -0.00036533 | -0.039893 | 4.74e-06 | 7.3643 | -0.0002 | 245.1242 | -2e-07 | -0.039893 | 4.74e-06 | 17.6253 | 27.9298 | 0.7849 | 20.3941 | 35.6172 | -1.0784 | 20.7636 | 0.0044 | -0.0005 | 0.026 | 0.0031 | 3.8936e-06 | 3.2682e-06 | 0.02 | 0.02
SA2 | XTD1_002 | BPME.2239.SA2 | BPME | DIAG | MONI | BPME | 0 | 0 | 0 | 0 | 0 | 2217.1938 | 7.3757 | -2.5285 | 2239.9008 | -0.00036533 | -0.039893 | 4.74e-06 | 7.3757 | -0.0002 | 245.4088 | -2e-07 | -0.039893 | 4.74e-06 | 17.6253 | 27.5066 | 0.7691 | 20.3957 | 36.2089 | -1.0949 | 20.7648 | 0.0042 | -0.0005 | 0.0269 | 0.0031 | 3.804e-06 | 3.2681e-06 | 0.02 | 0.02
SA2 | XTD1_002 | QA.2240.SA2 | QA.1.SA2 | MAGNET | QUAD | QA | 0.1 | -0.059151 | 0 | 0 | 0 | 2217.4376 | 7.3854 | -2.5285 | 2240.1444 | -0.00036533 | -0.039893 | 4.74e-06 | 7.3854 | -0.0002 | 245.6524 | -2e-07 | -0.039893 | 4.74e-06 | 17.6253 | 27.2204 | -0.8548 | 20.3974 | 36.6403 | 1.0588 | 20.7661 | 0.0041 | -0.0003 | 0.0277 | 0.0015 | 3.7583e-06 | 2.2732e-06 | 0.02 | 0.02
SA2 | XTD1_002 | BPS.2240.SA2 | BPS | UNDU | PHASESHI | BPS | 0.23 | 0 | 0 | 0 | 0 | 2217.7076 | 7.3962 | -2.5286 | 2240.4141 | -0.00036533 | -0.039893 | 4.74e-06 | 7.3962 | -0.0002 | 245.9222 | -2e-07 | -0.039893 | 4.74e-06 | 17.6253 | 27.8003 | -0.8761 | 20.3994 | 35.9374 | 1.0394 | 20.7676 | 0.004 | -0.0003 | 0.0282 | 0.0015 | 3.712e-06 | 2.2731e-06 | 0.02 | 0.02
SA2 | XTD1_002 | CXA.2240.SA2 | CXA | MAGNET | HKIC | CXA | 0.025 | 0 | 0 | 0 | 0 | 2217.8396 | 7.4014 | -2.5287 | 2240.546 | -0.00036533 | -0.039893 | 4.74e-06 | 7.4014 | -0.0002 | 246.054 | -2e-07 | -0.039893 | 4.74e-06 | 17.6253 | 27.852 | -0.878 | 20.3995 | 35.8762 | 1.0377 | 20.7677 | 0.004 | -0.0003 | 0.0282 | 0.0015 | 3.712e-06 | 2.2731e-06 | 0.02 | 0.02
SA2 | XTD1_002 | CYA.2240.SA2 | CYA | MAGNET | VKIC | CYA | 0.025 | 0 | 0 | 0 | 0 | 2217.8646 | 7.4024 | -2.5287 | 2240.571 | -0.00036533 | -0.039893 | 4.74e-06 | 7.4024 | -0.0002 | 246.079 | -2e-07 | -0.039893 | 4.74e-06 | 17.6253 | 27.8959 | -0.8796 | 20.3997 | 35.8243 | 1.0363 | 20.7678 | 0.004 | -0.0003 | 0.0283 | 0.0015 | 3.712e-06 | 2.2731e-06 | 0.02 | 0.02
SA2 | XTD1_002 | U40.2243.SA2 | U40 | UNDU | UNDULATO | U40 | 5 | 0 | 0 | 0 | 0 | 2220.4248 | 7.5045 | -2.5296 | 2243.1292 | -0.00036533 | -0.039893 | 4.74e-06 | 7.5045 | -0.0003 | 248.6372 | -2e-07 | -0.039893 | 4.74e-06 | 17.6253 | 38.3956 | -1.2005 | 20.4243 | 26.6181 | 0.7834 | 20.7939 | 0.0025 | -0.0003 | 0.0358 | 0.0015 | 2.9328e-06 | 2.2717e-06 | 0.02 | 0.02
SA2 | XTD1_002 | CXA.2245.SA2 | CXA | MAGNET | HKIC | CXA | 0.025 | 0 | 0 | 0 | 0 | 2222.984 | 7.6066 | -2.5306 | 2245.6864 | -0.00036533 | -0.039893 | 4.74e-06 | 7.6066 | -0.0003 | 251.1944 | -2e-07 | -0.039893 | 4.74e-06 | 17.6253 | 38.5681 | -1.2051 | 20.4246 | 26.5061 | 0.779 | 20.7944 | 0.0024 | -0.0003 | 0.0359 | 0.0015 | 2.8735e-06 | 2.2717e-06 | 0.02 | 0.02
SA2 | XTD1_002 | CYA.2245.SA2 | CYA | MAGNET | VKIC | CYA | 0.025 | 0 | 0 | 0 | 0 | 2223.009 | 7.6076 | -2.5306 | 2245.7114 | -0.00036533 | -0.039893 | 4.74e-06 | 7.6076 | -0.0003 | 251.2194 | -2e-07 | -0.039893 | 4.74e-06 | 17.6253 | 38.6284 | -1.2067 | 20.4247 | 26.4672 | 0.7775 | 20.7945 | 0.0024 | -0.0003 | 0.0359 | 0.0015 | 2.8735e-06 | 2.2717e-06 | 0.02 | 0.02
SA2 | XTD1_002 | BPME.2245.SA2 | BPME | DIAG | MONI | BPME | 0 | 0 | 0 | 0 | 0 | 2223.2938 | 7.619 | -2.5307 | 2245.9959 | -0.00036533 | -0.039893 | 4.74e-06 | 7.619 | -0.0003 | 251.504 | -2e-07 | -0.039893 | 4.74e-06 | 17.6253 | 39.2903 | -1.224 | 20.4258 | 26.0483 | 0.761 | 20.7962 | 0.0024 | -0.0003 | 0.0363 | 0.0015 | 2.8733e-06 | 2.2716e-06 | 0.02 | 0.02
SA2 | XTD1_002 | QA.2246.SA2 | QA.2.SA2 | MAGNET | QUAD | QA | 0.1 | 0.060633 | 0 | 0 | 0 | 2223.5376 | 7.6287 | -2.5308 | 2246.2395 | -0.00036533 | -0.039893 | 4.74e-06 | 7.6287 | -0.0003 | 251.7475 | -2e-07 | -0.039893 | 4.74e-06 | 17.6253 | 39.7732 | 1.1738 | 20.427 | 25.7623 | -0.8157 | 20.798 | 0.0023 | -0.0004 | 0.0369 | 0.0037 | 2.8127e-06 | 3.5675e-06 | 0.02 | 0.02
SA2 | XTD1_002 | BPS.2246.SA2 | BPS | UNDU | PHASESHI | BPS | 0.23 | 0 | 0 | 0 | 0 | 2223.8076 | 7.6394 | -2.5309 | 2246.5093 | -0.00036533 | -0.039893 | 4.74e-06 | 7.6394 | -0.0003 | 252.0173 | -2e-07 | -0.039893 | 4.74e-06 | 17.6253 | 38.9935 | 1.1538 | 20.4284 | 26.316 | -0.8373 | 20.8 | 0.0021 | -0.0004 | 0.0381 | 0.0037 | 2.6875e-06 | 3.5673e-06 | 0.02 | 0.02
SA2 | XTD1_002 | CXA.2246.SA2 | CXA | MAGNET | HKIC | CXA | 0.025 | 0 | 0 | 0 | 0 | 2223.9396 | 7.6447 | -2.5309 | 2246.6412 | -0.00036533 | -0.039893 | 4.74e-06 | 7.6447 | -0.0003 | 252.1492 | -2e-07 | -0.039893 | 4.74e-06 | 17.6253 | 38.9255 | 1.152 | 20.4285 | 26.3654 | -0.8392 | 20.8002 | 0.0021 | -0.0004 | 0.0382 | 0.0037 | 2.6875e-06 | 3.5673e-06 | 0.02 | 0.02
SA2 | XTD1_002 | CYA.2246.SA2 | CYA | MAGNET | VKIC | CYA | 0.025 | 0 | 0 | 0 | 0 | 2223.9646 | 7.6457 | -2.5309 | 2246.6661 | -0.00036533 | -0.039893 | 4.74e-06 | 7.6457 | -0.0003 | 252.1741 | -2e-07 | -0.039893 | 4.74e-06 | 17.6253 | 38.8679 | 1.1505 | 20.4286 | 26.4074 | -0.8409 | 20.8003 | 0.0021 | -0.0004 | 0.0383 | 0.0037 | 2.6875e-06 | 3.5673e-06 | 0.02 | 0.02
SA2 | XTD1_002 | U40.2249.SA2 | U40 | UNDU | UNDULATO | U40 | 5 | 0 | 0 | 0 | 0 | 2226.5248 | 7.7478 | -2.5319 | 2249.2244 | -0.00036533 | -0.039893 | 4.74e-06 | 7.7478 | -0.0003 | 254.7324 | -2e-07 | -0.039893 | 4.74e-06 | 17.6253 | 28.7761 | 0.8487 | 20.4527 | 36.2989 | -1.1133 | 20.8264 | -0.0001 | -0.0004 | 0.0568 | 0.0036 | #VALUE! | 3.5166e-06 | 0.02 | 0.02
SA2 | XTD1_002 | CXA.2251.SA2 | CXA | MAGNET | HKIC | CXA | 0.025 | 0 | 0 | 0 | 0 | 2229.084 | 7.8499 | -2.5328 | 2251.7815 | -0.00036533 | -0.039893 | 4.74e-06 | 7.8499 | -0.0003 | 257.2896 | -2e-07 | -0.039893 | 4.74e-06 | 17.6253 | 28.6547 | 0.8445 | 20.4531 | 36.4589 | -1.1178 | 20.8267 | -0.0001 | -0.0004 | 0.0571 | 0.0036 | #VALUE! | 3.5165e-06 | 0.02 | 0.02
SA2 | XTD1_002 | CYA.2251.SA2 | CYA | MAGNET | VKIC | CYA | 0.025 | 0 | 0 | 0 | 0 | 2229.109 | 7.8509 | -2.5328 | 2251.8065 | -0.00036533 | -0.039893 | 4.74e-06 | 7.8509 | -0.0003 | 257.3145 | -2e-07 | -0.039893 | 4.74e-06 | 17.6253 | 28.6125 | 0.843 | 20.4532 | 36.5148 | -1.1193 | 20.8268 | -0.0002 | -0.0004 | 0.0572 | 0.0036 | #VALUE! | 3.5165e-06 | 0.02 | 0.02
SA2 | XTD1_002 | BPME.2252.SA2 | BPME | DIAG | MONI | BPME | 0 | 0 | 0 | 0 | 0 | 2229.3938 | 7.8622 | -2.5329 | 2252.0911 | -0.00036533 | -0.039893 | 4.74e-06 | 7.8622 | -0.0003 | 257.5991 | -2e-07 | -0.039893 | 4.74e-06 | 17.6253 | 28.1579 | 0.8267 | 20.4548 | 37.129 | -1.1361 | 20.828 | -0.0003 | -0.0004 | 0.0581 | 0.0036 | #VALUE! | 3.5164e-06 | 0.02 | 0.02
SA2 | XTD1_002 | QA.2252.SA2 | QA.1.SA2 | MAGNET | QUAD | QA | 0.1 | -0.059151 | 0 | 0 | 0 | 2229.6376 | 7.872 | -2.533 | 2252.3346 | -0.00036533 | -0.039893 | 4.74e-06 | 7.872 | -0.0003 | 257.8427 | -2e-07 | -0.039893 | 4.74e-06 | 17.6253 | 27.8417 | -0.8345 | 20.4564 | 37.5791 | 1.073 | 20.8292 | -0.0004 | -0.0005 | 0.059 | 0.0001 | #VALUE! | 5.8605e-07 | 0.02 | 0.02
SA2 | XTD1_002 | BPS.2252.SA2 | BPS | UNDU | PHASESHI | BPS | 0.23 | 0 | 0 | 0 | 0 | 2229.9076 | 7.8827 | -2.5331 | 2252.6044 | -0.00036533 | -0.039893 | 4.74e-06 | 7.8827 | -0.0003 | 258.1124 | -2e-07 | -0.039893 | 4.74e-06 | 17.6253 | 28.4077 | -0.8549 | 20.4583 | 36.8666 | 1.0538 | 20.8307 | -0.0006 | -0.0005 | 0.0591 | 0.0001 | #VALUE! | 5.8603e-07 | 0.02 | 0.02
SA2 | XTD1_002 | CXA.2252.SA2 | CXA | MAGNET | HKIC | CXA | 0.025 | 0 | 0 | 0 | 0 | 2230.0396 | 7.888 | -2.5331 | 2252.7363 | -0.00036533 | -0.039893 | 4.74e-06 | 7.888 | -0.0003 | 258.2443 | -2e-07 | -0.039893 | 4.74e-06 | 17.6253 | 28.4581 | -0.8567 | 20.4585 | 36.8046 | 1.0521 | 20.8308 | -0.0006 | -0.0005 | 0.0591 | 0.0001 | #VALUE! | 5.8603e-07 | 0.02 | 0.02
SA2 | XTD1_002 | CYA.2252.SA2 | CYA | MAGNET | VKIC | CYA | 0.025 | 0 | 0 | 0 | 0 | 2230.0646 | 7.889 | -2.5332 | 2252.7613 | -0.00036533 | -0.039893 | 4.74e-06 | 7.889 | -0.0003 | 258.2693 | -2e-07 | -0.039893 | 4.74e-06 | 17.6253 | 28.501 | -0.8582 | 20.4586 | 36.752 | 1.0507 | 20.8309 | -0.0006 | -0.0005 | 0.0591 | 0.0001 | #VALUE! | 5.8603e-07 | 0.02 | 0.02
SA2 | XTD1_002 | U40.2255.SA2 | U40 | UNDU | UNDULATO | U40 | 5 | 0 | 0 | 0 | 0 | 2232.6248 | 7.9911 | -2.5341 | 2255.3195 | -0.00036533 | -0.039893 | 4.74e-06 | 7.9911 | -0.0003 | 260.8275 | -2e-07 | -0.039893 | 4.74e-06 | 17.6253 | 38.7177 | -1.1658 | 20.4829 | 27.3778 | 0.8022 | 20.8563 | -0.0029 | -0.0005 | 0.0595 | 0 | #VALUE! | 0 | 0.02 | 0.02
SA2 | XTD1_002 | CXA.2257.SA2 | CXA | MAGNET | HKIC | CXA | 0.025 | 0 | 0 | 0 | 0 | 2235.184 | 8.0932 | -2.535 | 2257.8767 | -0.00036533 | -0.039893 | 4.74e-06 | 8.0932 | -0.0003 | 263.3847 | -2e-07 | -0.039893 | 4.74e-06 | 17.6253 | 38.8852 | -1.1701 | 20.4832 | 27.2631 | 0.7979 | 20.8567 | -0.0029 | -0.0005 | 0.0595 | 0 | #VALUE! | 0 | 0.02 | 0.02
SA2 | XTD1_002 | CYA.2257.SA2 | CYA | MAGNET | VKIC | CYA | 0.025 | 0 | 0 | 0 | 0 | 2235.209 | 8.0942 | -2.535 | 2257.9017 | -0.00036533 | -0.039893 | 4.74e-06 | 8.0942 | -0.0003 | 263.4097 | -2e-07 | -0.039893 | 4.74e-06 | 17.6253 | 38.9437 | -1.1717 | 20.4833 | 27.2233 | 0.7964 | 20.8569 | -0.0029 | -0.0005 | 0.0595 | 0 | #VALUE! | 0 | 0.02 | 0.02
SA2 | XTD1_002 | BPME.2258.SA2 | BPME | DIAG | MONI | BPME | 0 | 0 | 0 | 0 | 0 | 2235.4938 | 8.1055 | -2.5351 | 2258.1862 | -0.00036533 | -0.039893 | 4.74e-06 | 8.1055 | -0.0003 | 263.6943 | -2e-07 | -0.039893 | 4.74e-06 | 17.6253 | 39.5863 | -1.1883 | 20.4844 | 26.794 | 0.78 | 20.8585 | -0.0031 | -0.0005 | 0.0595 | 0 | #VALUE! | 0 | 0.02 | 0.02
SA2 | XTD1_002 | QA.2258.SA2 | QA.2.SA2 | MAGNET | QUAD | QA | 0.1 | 0.060633 | 0 | 0 | 0 | 2235.7376 | 8.1152 | -2.5352 | 2258.4298 | -0.00036533 | -0.039893 | 4.74e-06 | 8.1152 | -0.0003 | 263.9378 | -2e-07 | -0.039893 | 4.74e-06 | 17.6253 | 40.0464 | 1.2269 | 20.4856 | 26.5013 | -0.8412 | 20.8602 | -0.0032 | -0.0003 | 0.0597 | 0.0037 | #VALUE! | 3.5622e-06 | 0.02 | 0.02
SA2 | XTD1_002 | BPS.2258.SA2 | BPS | UNDU | PHASESHI | BPS | 0.23 | 0 | 0 | 0 | 0 | 2236.0076 | 8.126 | -2.5353 | 2258.6996 | -0.00036533 | -0.039893 | 4.74e-06 | 8.126 | -0.0003 | 264.2076 | -2e-07 | -0.039893 | 4.74e-06 | 17.6253 | 39.2314 | 1.2059 | 20.4869 | 27.0721 | -0.8628 | 20.8622 | -0.0033 | -0.0003 | 0.061 | 0.0037 | #VALUE! | 3.562e-06 | 0.02 | 0.02
SA2 | XTD1_002 | CXA.2258.SA2 | CXA | MAGNET | HKIC | CXA | 0.025 | 0 | 0 | 0 | 0 | 2236.1396 | 8.1313 | -2.5354 | 2258.8314 | -0.00036533 | -0.039893 | 4.74e-06 | 8.1313 | -0.0003 | 264.3395 | -2e-07 | -0.039893 | 4.74e-06 | 17.6253 | 39.1603 | 1.2041 | 20.4871 | 27.123 | -0.8647 | 20.8624 | -0.0033 | -0.0003 | 0.0611 | 0.0037 | #VALUE! | 3.562e-06 | 0.02 | 0.02
SA2 | XTD1_002 | CYA.2258.SA2 | CYA | MAGNET | VKIC | CYA | 0.025 | 0 | 0 | 0 | 0 | 2236.1646 | 8.1323 | -2.5354 | 2258.8564 | -0.00036533 | -0.039893 | 4.74e-06 | 8.1323 | -0.0003 | 264.3644 | -2e-07 | -0.039893 | 4.74e-06 | 17.6253 | 39.1002 | 1.2025 | 20.4872 | 27.1663 | -0.8663 | 20.8625 | -0.0033 | -0.0003 | 0.0612 | 0.0037 | #VALUE! | 3.562e-06 | 0.02 | 0.02
SA2 | XTD1_002 | U40.2261.SA2 | U40 | UNDU | UNDULATO | U40 | 5 | 0 | 0 | 0 | 0 | 2238.7248 | 8.2344 | -2.5363 | 2261.4147 | -0.00036533 | -0.039893 | 4.74e-06 | 8.2344 | -0.0003 | 266.9227 | -2e-07 | -0.039893 | 4.74e-06 | 17.6253 | 28.5541 | 0.8867 | 20.5113 | 37.3024 | -1.1362 | 20.8878 | -0.0046 | -0.0003 | 0.0794 | 0.0036 | #VALUE! | 3.5114e-06 | 0.02 | 0.02
SA2 | XTD1_002 | CXA.2263.SA2 | CXA | MAGNET | HKIC | CXA | 0.025 | 0 | 0 | 0 | 0 | 2241.284 | 8.3365 | -2.5373 | 2263.9718 | -0.00036533 | -0.039893 | 4.74e-06 | 8.3365 | -0.0003 | 269.4798 | -2e-07 | -0.039893 | 4.74e-06 | 17.6253 | 28.4272 | 0.8823 | 20.5117 | 37.4656 | -1.1406 | 20.8881 | -0.0047 | -0.0003 | 0.0796 | 0.0036 | #VALUE! | 3.5114e-06 | 0.02 | 0.02
SA2 | XTD1_002 | CYA.2263.SA2 | CYA | MAGNET | VKIC | CYA | 0.025 | 0 | 0 | 0 | 0 | 2241.309 | 8.3375 | -2.5373 | 2263.9968 | -0.00036533 | -0.039893 | 4.74e-06 | 8.3375 | -0.0003 | 269.5048 | -2e-07 | -0.039893 | 4.74e-06 | 17.6253 | 28.3832 | 0.8807 | 20.5118 | 37.5227 | -1.1422 | 20.8883 | -0.0047 | -0.0003 | 0.0797 | 0.0036 | #VALUE! | 3.5114e-06 | 0.02 | 0.02
SA2 | XTD1_002 | BPME.2264.SA2 | BPME | DIAG | MONI | BPME | 0 | 0 | 0 | 0 | 0 | 2241.5938 | 8.3488 | -2.5374 | 2264.2814 | -0.00036533 | -0.039893 | 4.74e-06 | 8.3488 | -0.0003 | 269.7894 | -2e-07 | -0.039893 | 4.74e-06 | 17.6253 | 27.9082 | 0.8637 | 20.5134 | 38.1493 | -1.1589 | 20.8894 | -0.0047 | -0.0003 | 0.0807 | 0.0036 | #VALUE! | 3.5113e-06 | 0.02 | 0.02
SA2 | XTD1_002 | QA.2264.SA2 | QA.1.SA2 | MAGNET | QUAD | QA | 0.1 | -0.059151 | 0 | 0 | 0 | 2241.8376 | 8.3585 | -2.5375 | 2264.5249 | -0.00036533 | -0.039893 | 4.74e-06 | 8.3585 | -0.0003 | 270.033 | -2e-07 | -0.039893 | 4.74e-06 | 17.6253 | 27.5689 | -0.7822 | 20.5151 | 38.6066 | 1.1112 | 20.8906 | -0.0048 | -0.0006 | 0.0815 | -0.0013 | #VALUE! | #VALUE! | 0.02 | 0.02
SA2 | XTD1_003 | BPS.2264.SA2 | BPS | UNDU | PHASESHI | BPS | 0.23 | 0 | 0 | 0 | 0 | 2242.1076 | 8.3693 | -2.5376 | 2264.7947 | -0.00036533 | -0.039893 | 4.74e-06 | 8.3693 | -0.0003 | 270.3027 | -2e-07 | -0.039893 | 4.74e-06 | 17.6253 | 28.0996 | -0.8018 | 20.517 | 37.8687 | 1.0918 | 20.892 | -0.005 | -0.0006 | 0.0811 | -0.0013 | #VALUE! | #VALUE! | 0.02 | 0.02
SA2 | XTD1_003 | CXA.2264.SA2 | CXA | MAGNET | HKIC | CXA | 0.025 | 0 | 0 | 0 | 0 | 2242.2396 | 8.3746 | -2.5376 | 2264.9266 | -0.00036533 | -0.039893 | 4.74e-06 | 8.3746 | -0.0003 | 270.4346 | -2e-07 | -0.039893 | 4.74e-06 | 17.6253 | 28.1469 | -0.8035 | 20.5171 | 37.8044 | 1.0901 | 20.8921 | -0.005 | -0.0006 | 0.081 | -0.0013 | #VALUE! | #VALUE! | 0.02 | 0.02
SA2 | XTD1_003 | CYA.2264.SA2 | CYA | MAGNET | VKIC | CYA | 0.025 | 0 | 0 | 0 | 0 | 2242.2646 | 8.3756 | -2.5376 | 2264.9516 | -0.00036533 | -0.039893 | 4.74e-06 | 8.3756 | -0.0003 | 270.4596 | -2e-07 | -0.039893 | 4.74e-06 | 17.6253 | 28.1871 | -0.805 | 20.5173 | 37.7499 | 1.0886 | 20.8922 | -0.005 | -0.0006 | 0.081 | -0.0013 | #VALUE! | #VALUE! | 0.02 | 0.02
SA2 | XTD1_003 | U40.2267.SA2 | U40 | UNDU | UNDULATO | U40 | 5 | 0 | 0 | 0 | 0 | 2244.8248 | 8.4777 | -2.5385 | 2267.5098 | -0.00036533 | -0.039893 | 4.74e-06 | 8.4777 | -0.0003 | 273.0178 | -2e-07 | -0.039893 | 4.74e-06 | 17.6253 | 37.8038 | -1.1001 | 20.542 | 28.0032 | 0.8379 | 20.917 | -0.0078 | -0.0006 | 0.0743 | -0.0014 | #VALUE! | #VALUE! | 0.02 | 0.02
SA2 | XTD1_003 | CXA.2270.SA2 | CXA | MAGNET | HKIC | CXA | 0.025 | 0 | 0 | 0 | 0 | 2247.384 | 8.5797 | -2.5395 | 2270.067 | -0.00036533 | -0.039893 | 4.74e-06 | 8.5797 | -0.0003 | 275.575 | -2e-07 | -0.039893 | 4.74e-06 | 17.6253 | 37.9619 | -1.1043 | 20.5423 | 27.8834 | 0.8335 | 20.9174 | -0.0079 | -0.0006 | 0.0742 | -0.0014 | #VALUE! | #VALUE! | 0.02 | 0.02
SA2 | XTD1_003 | CYA.2270.SA2 | CYA | MAGNET | VKIC | CYA | 0.025 | 0 | 0 | 0 | 0 | 2247.409 | 8.5807 | -2.5395 | 2270.092 | -0.00036533 | -0.039893 | 4.74e-06 | 8.5807 | -0.0003 | 275.6 | -2e-07 | -0.039893 | 4.74e-06 | 17.6253 | 38.0171 | -1.1058 | 20.5424 | 27.8418 | 0.832 | 20.9176 | -0.0079 | -0.0006 | 0.0742 | -0.0014 | #VALUE! | #VALUE! | 0.02 | 0.02
SA2 | XTD1_003 | BPME.2270.SA2 | BPME | DIAG | MONI | BPME | 0 | 0 | 0 | 0 | 0 | 2247.6938 | 8.5921 | -2.5396 | 2270.3765 | -0.00036533 | -0.039893 | 4.74e-06 | 8.5921 | -0.0003 | 275.8845 | -2e-07 | -0.039893 | 4.74e-06 | 17.6253 | 38.6237 | -1.1217 | 20.5435 | 27.3932 | 0.8154 | 20.9191 | -0.008 | -0.0006 | 0.0738 | -0.0014 | #VALUE! | #VALUE! | 0.02 | 0.02
SA2 | XTD1_003 | QA.2270.SA2 | QA.2.SA2 | MAGNET | QUAD | QA | 0.1 | 0.060633 | 0 | 0 | 0 | 2247.9376 | 8.6018 | -2.5397 | 2270.6201 | -0.00036533 | -0.039893 | 4.74e-06 | 8.6018 | -0.0003 | 276.1281 | -2e-07 | -0.039893 | 4.74e-06 | 17.6253 | 39.0505 | 1.2337 | 20.5447 | 27.0832 | -0.8412 | 20.9209 | -0.0082 | -0.0001 | 0.0736 | 0.0031 | #VALUE! | 3.2559e-06 | 0.02 | 0.02
SA2 | XTD1_003 | BPS.2270.SA2 | BPS | UNDU | PHASESHI | BPS | 0.23 | 0 | 0 | 0 | 0 | 2248.2076 | 8.6126 | -2.5398 | 2270.8899 | -0.00036533 | -0.039893 | 4.74e-06 | 8.6126 | -0.0003 | 276.3979 | -2e-07 | -0.039893 | 4.74e-06 | 17.6253 | 38.2312 | 1.212 | 20.5461 | 27.6539 | -0.8624 | 20.9228 | -0.0082 | -0.0001 | 0.0747 | 0.0031 | #VALUE! | 3.2557e-06 | 0.02 | 0.02
SA2 | XTD1_003 | CXA.2271.SA2 | CXA | MAGNET | HKIC | CXA | 0.025 | 0 | 0 | 0 | 0 | 2248.3396 | 8.6178 | -2.5398 | 2271.0217 | -0.00036533 | -0.039893 | 4.74e-06 | 8.6178 | -0.0003 | 276.5298 | -2e-07 | -0.039893 | 4.74e-06 | 17.6253 | 38.1598 | 1.2101 | 20.5462 | 27.7048 | -0.8642 | 20.923 | -0.0082 | -0.0001 | 0.0748 | 0.0031 | #VALUE! | 3.2557e-06 | 0.02 | 0.02
SA2 | XTD1_003 | CYA.2271.SA2 | CYA | MAGNET | VKIC | CYA | 0.025 | 0 | 0 | 0 | 0 | 2248.3646 | 8.6188 | -2.5398 | 2271.0467 | -0.00036533 | -0.039893 | 4.74e-06 | 8.6188 | -0.0003 | 276.5547 | -2e-07 | -0.039893 | 4.74e-06 | 17.6253 | 38.0993 | 1.2085 | 20.5463 | 27.7481 | -0.8658 | 20.9231 | -0.0082 | -0.0001 | 0.0748 | 0.0031 | #VALUE! | 3.2557e-06 | 0.02 | 0.02
SA2 | XTD1_003 | U40.2273.SA2 | U40 | UNDU | UNDULATO | U40 | 5 | 0 | 0 | 0 | 0 | 2250.9248 | 8.721 | -2.5408 | 2273.605 | -0.00036533 | -0.039893 | 4.74e-06 | 8.721 | -0.0003 | 279.113 | -2e-07 | -0.039893 | 4.74e-06 | 17.6253 | 27.5443 | 0.8825 | 20.5712 | 37.8397 | -1.1279 | 20.948 | -0.0085 | -0.0001 | 0.0901 | 0.003 | #VALUE! | 3.2008e-06 | 0.02 | 0.02
SA2 | XTD1_003 | CXA.2276.SA2 | CXA | MAGNET | HKIC | CXA | 0.025 | 0 | 0 | 0 | 0 | 2253.484 | 8.823 | -2.5417 | 2276.1621 | -0.00036533 | -0.039893 | 4.74e-06 | 8.823 | -0.0003 | 281.6701 | -2e-07 | -0.039893 | 4.74e-06 | 17.6253 | 27.4181 | 0.8779 | 20.5717 | 38.0018 | -1.1322 | 20.9483 | -0.0085 | -0.0001 | 0.0903 | 0.003 | #VALUE! | 3.2008e-06 | 0.02 | 0.02
SA2 | XTD1_003 | CYA.2276.SA2 | CYA | MAGNET | VKIC | CYA | 0.025 | 0 | 0 | 0 | 0 | 2253.509 | 8.824 | -2.5417 | 2276.1871 | -0.00036533 | -0.039893 | 4.74e-06 | 8.824 | -0.0003 | 281.6951 | -2e-07 | -0.039893 | 4.74e-06 | 17.6253 | 27.3743 | 0.8763 | 20.5718 | 38.0584 | -1.1337 | 20.9484 | -0.0085 | -0.0001 | 0.0903 | 0.003 | #VALUE! | 3.2008e-06 | 0.02 | 0.02
SA2 | XTD1_003 | BPME.2276.SA2 | BPME | DIAG | MONI | BPME | 0 | 0 | 0 | 0 | 0 | 2253.7938 | 8.8354 | -2.5418 | 2276.4717 | -0.00036533 | -0.039893 | 4.74e-06 | 8.8354 | -0.0003 | 281.9797 | -2e-07 | -0.039893 | 4.74e-06 | 17.6253 | 26.9018 | 0.8587 | 20.5734 | 38.6803 | -1.1501 | 20.9495 | -0.0085 | -0.0001 | 0.0912 | 0.003 | #VALUE! | 3.2007e-06 | 0.02 | 0.02
SA2 | XTD1_003 | QA.2276.SA2 | QA.1.SA2 | MAGNET | QUAD | QA | 0.1 | -0.059151 | 0 | 0 | 0 | 2254.0376 | 8.8451 | -2.5419 | 2276.7152 | -0.00036533 | -0.039893 | 4.74e-06 | 8.8451 | -0.0003 | 282.2233 | -2e-07 | -0.039893 | 4.74e-06 | 17.6253 | 26.5597 | -0.7282 | 20.5751 | 39.1293 | 1.1514 | 20.9507 | -0.0085 | -0.0006 | 0.0917 | -0.0025 | #VALUE! | #VALUE! | 0.02 | 0.02
SA2 | XTD1_003 | BPS.2276.SA2 | BPS | UNDU | PHASESHI | BPS | 0.23 | 0 | 0 | 0 | 0 | 2254.3076 | 8.8559 | -2.542 | 2276.985 | -0.00036533 | -0.039893 | 4.74e-06 | 8.8559 | -0.0003 | 282.493 | -2e-07 | -0.039893 | 4.74e-06 | 17.6253 | 27.0541 | -0.7475 | 20.5771 | 38.3645 | 1.1314 | 20.9521 | -0.0087 | -0.0006 | 0.0909 | -0.0025 | #VALUE! | #VALUE! | 0.02 | 0.02
SA2 | XTD1_003 | CXA.2277.SA2 | CXA | MAGNET | HKIC | CXA | 0.025 | 0 | 0 | 0 | 0 | 2254.4396 | 8.8611 | -2.5421 | 2277.1169 | -0.00036533 | -0.039893 | 4.74e-06 | 8.8611 | -0.0003 | 282.6249 | -2e-07 | -0.039893 | 4.74e-06 | 17.6253 | 27.0982 | -0.7492 | 20.5773 | 38.2979 | 1.1297 | 20.9522 | -0.0087 | -0.0006 | 0.0908 | -0.0025 | #VALUE! | #VALUE! | 0.02 | 0.02
SA2 | XTD1_003 | CYA.2277.SA2 | CYA | MAGNET | VKIC | CYA | 0.025 | 0 | 0 | 0 | 0 | 2254.4646 | 8.8621 | -2.5421 | 2277.1419 | -0.00036533 | -0.039893 | 4.74e-06 | 8.8621 | -0.0003 | 282.6499 | -2e-07 | -0.039893 | 4.74e-06 | 17.6253 | 27.1357 | -0.7507 | 20.5775 | 38.2415 | 1.1282 | 20.9523 | -0.0088 | -0.0006 | 0.0908 | -0.0025 | #VALUE! | #VALUE! | 0.02 | 0.02
SA2 | XTD1_003 | U40.2279.SA2 | U40 | UNDU | UNDULATO | U40 | 5 | 0 | 0 | 0 | 0 | 2257.0248 | 8.9642 | -2.543 | 2279.7001 | -0.00036533 | -0.039893 | 4.74e-06 | 8.9642 | -0.0003 | 285.2081 | -2e-07 | -0.039893 | 4.74e-06 | 17.6253 | 36.1821 | -1.0415 | 20.6032 | 28.133 | 0.8698 | 20.9769 | -0.0116 | -0.0006 | 0.078 | -0.0026 | #VALUE! | #VALUE! | 0.02 | 0.02
SA2 | XTD1_003 | CXA.2282.SA2 | CXA | MAGNET | HKIC | CXA | 0.025 | 0 | 0 | 0 | 0 | 2259.584 | 9.0663 | -2.5439 | 2282.2573 | -0.00036533 | -0.039893 | 4.74e-06 | 9.0663 | -0.0003 | 287.7653 | -2e-07 | -0.039893 | 4.74e-06 | 17.6253 | 36.3318 | -1.0456 | 20.6035 | 28.0086 | 0.8653 | 20.9773 | -0.0116 | -0.0006 | 0.0778 | -0.0026 | #VALUE! | #VALUE! | 0.02 | 0.02
SA2 | XTD1_003 | CYA.2282.SA2 | CYA | MAGNET | VKIC | CYA | 0.025 | 0 | 0 | 0 | 0 | 2259.609 | 9.0673 | -2.5439 | 2282.2822 | -0.00036533 | -0.039893 | 4.74e-06 | 9.0673 | -0.0003 | 287.7903 | -2e-07 | -0.039893 | 4.74e-06 | 17.6253 | 36.3841 | -1.0471 | 20.6036 | 27.9653 | 0.8637 | 20.9774 | -0.0116 | -0.0006 | 0.0777 | -0.0026 | #VALUE! | #VALUE! | 0.02 | 0.02
SA2 | XTD1_003 | BPME.2282.SA2 | BPME | DIAG | MONI | BPME | 0 | 0 | 0 | 0 | 0 | 2259.8938 | 9.0787 | -2.5441 | 2282.5668 | -0.00036533 | -0.039893 | 4.74e-06 | 9.0787 | -0.0003 | 288.0748 | -2e-07 | -0.039893 | 4.74e-06 | 17.6253 | 36.9586 | -1.0628 | 20.6048 | 27.4996 | 0.8467 | 20.979 | -0.0118 | -0.0006 | 0.077 | -0.0026 | #VALUE! | #VALUE! | 0.02 | 0.02
SA2 | XTD1_003 | QA.2282.SA2 | QA.2.SA2 | MAGNET | QUAD | QA | 0.1 | 0.060633 | 0 | 0 | 0 | 2260.1376 | 9.0884 | -2.5441 | 2282.8104 | -0.00036533 | -0.039893 | 4.74e-06 | 9.0884 | -0.0003 | 288.3184 | -2e-07 | -0.039893 | 4.74e-06 | 17.6253 | 37.3609 | 1.1902 | 20.6061 | 27.1719 | -0.8158 | 20.9807 | -0.0119 | 0.0002 | 0.0765 | 0.002 | #VALUE! | 2.6114e-06 | 0.02 | 0.02
SA2 | XTD1_003 | BPS.2283.SA2 | BPS | UNDU | PHASESHI | BPS | 0.23 | 0 | 0 | 0 | 0 | 2260.4076 | 9.0992 | -2.5442 | 2283.0802 | -0.00036533 | -0.039893 | 4.74e-06 | 9.0992 | -0.0003 | 288.5882 | -2e-07 | -0.039893 | 4.74e-06 | 17.6253 | 36.5707 | 1.1685 | 20.6075 | 27.7254 | -0.8363 | 20.9826 | -0.0119 | 0.0002 | 0.0771 | 0.002 | #VALUE! | 2.6113e-06 | 0.02 | 0.02
SA2 | XTD1_003 | CXA.2283.SA2 | CXA | MAGNET | HKIC | CXA | 0.025 | 0 | 0 | 0 | 0 | 2260.5396 | 9.1044 | -2.5443 | 2283.212 | -0.00036533 | -0.039893 | 4.74e-06 | 9.1044 | -0.0003 | 288.72 | -2e-07 | -0.039893 | 4.74e-06 | 17.6253 | 36.5019 | 1.1666 | 20.6076 | 27.7747 | -0.8381 | 20.9828 | -0.0119 | 0.0002 | 0.0772 | 0.002 | #VALUE! | 2.6113e-06 | 0.02 | 0.02
SA2 | XTD1_003 | CYA.2283.SA2 | CYA | MAGNET | VKIC | CYA | 0.025 | 0 | 0 | 0 | 0 | 2260.5646 | 9.1054 | -2.5443 | 2283.237 | -0.00036533 | -0.039893 | 4.74e-06 | 9.1054 | -0.0003 | 288.745 | -2e-07 | -0.039893 | 4.74e-06 | 17.6253 | 36.4436 | 1.165 | 20.6077 | 27.8167 | -0.8397 | 20.983 | -0.0119 | 0.0002 | 0.0773 | 0.002 | #VALUE! | 2.6113e-06 | 0.02 | 0.02
SA2 | XTD1_003 | U40.2285.SA2 | U40 | UNDU | UNDULATO | U40 | 5 | 0 | 0 | 0 | 0 | 2263.1248 | 9.2075 | -2.5452 | 2285.7953 | -0.00036533 | -0.039893 | 4.74e-06 | 9.2075 | -0.0003 | 291.3033 | -2e-07 | -0.039893 | 4.74e-06 | 17.6253 | 26.3303 | 0.8385 | 20.6338 | 37.6005 | -1.0933 | 21.0079 | -0.011 | 0.0002 | 0.0872 | 0.0019 | #VALUE! | 2.5437e-06 | 0.02 | 0.02
SA2 | XTD1_003 | CXA.2288.SA2 | CXA | MAGNET | HKIC | CXA | 0.025 | 0 | 0 | 0 | 0 | 2265.684 | 9.3096 | -2.5462 | 2288.3524 | -0.00036533 | -0.039893 | 4.74e-06 | 9.3096 | -0.0003 | 293.8604 | -2e-07 | -0.039893 | 4.74e-06 | 17.6253 | 26.2104 | 0.8339 | 20.6342 | 37.7576 | -1.0974 | 21.0082 | -0.011 | 0.0002 | 0.0874 | 0.0019 | #VALUE! | 2.5436e-06 | 0.02 | 0.02
SA2 | XTD1_003 | CYA.2288.SA2 | CYA | MAGNET | VKIC | CYA | 0.025 | 0 | 0 | 0 | 0 | 2265.709 | 9.3106 | -2.5462 | 2288.3774 | -0.00036533 | -0.039893 | 4.74e-06 | 9.3106 | -0.0003 | 293.8854 | -2e-07 | -0.039893 | 4.74e-06 | 17.6253 | 26.1687 | 0.8323 | 20.6344 | 37.8125 | -1.0989 | 21.0083 | -0.011 | 0.0002 | 0.0874 | 0.0019 | #VALUE! | 2.5436e-06 | 0.02 | 0.02
SA2 | XTD1_003 | BPME.2288.SA2 | BPME | DIAG | MONI | BPME | 0 | 0 | 0 | 0 | 0 | 2265.9938 | 9.322 | -2.5463 | 2288.662 | -0.00036533 | -0.039893 | 4.74e-06 | 9.322 | -0.0003 | 294.17 | -2e-07 | -0.039893 | 4.74e-06 | 17.6253 | 25.7203 | 0.8146 | 20.6361 | 38.4153 | -1.1148 | 21.0094 | -0.011 | 0.0002 | 0.0879 | 0.0019 | #VALUE! | 2.5436e-06 | 0.02 | 0.02
SA2 | XTD1_003 | QA.2288.SA2 | QA.1.SA2 | MAGNET | QUAD | QA | 0.1 | -0.059151 | 0 | 0 | 0 | 2266.2376 | 9.3317 | -2.5464 | 2288.9055 | -0.00036533 | -0.039893 | 4.74e-06 | 9.3317 | -0.0003 | 294.4135 | -2e-07 | -0.039893 | 4.74e-06 | 17.6253 | 25.3972 | -0.7037 | 20.6379 | 38.845 | 1.1703 | 21.0106 | -0.011 | -0.0005 | 0.0882 | -0.0033 | #VALUE! | #VALUE! | 0.02 | 0.02
SA2 | XTD1_003 | BPS.2289.SA2 | BPS | UNDU | PHASESHI | BPS | 0.23 | 0 | 0 | 0 | 0 | 2266.5076 | 9.3424 | -2.5465 | 2289.1753 | -0.00036533 | -0.039893 | 4.74e-06 | 9.3424 | -0.0003 | 294.6833 | -2e-07 | -0.039893 | 4.74e-06 | 17.6253 | 25.8752 | -0.7234 | 20.64 | 38.0678 | 1.1499 | 21.012 | -0.0111 | -0.0005 | 0.0871 | -0.0033 | #VALUE! | #VALUE! | 0.02 | 0.02
SA2 | XTD1_003 | CXA.2289.SA2 | CXA | MAGNET | HKIC | CXA | 0.025 | 0 | 0 | 0 | 0 | 2266.6396 | 9.3477 | -2.5465 | 2289.3072 | -0.00036533 | -0.039893 | 4.74e-06 | 9.3477 | -0.0003 | 294.8152 | -2e-07 | -0.039893 | 4.74e-06 | 17.6253 | 25.9179 | -0.7251 | 20.6402 | 38 | 1.1481 | 21.0121 | -0.0111 | -0.0005 | 0.087 | -0.0033 | #VALUE! | #VALUE! | 0.02 | 0.02
SA2 | XTD1_003 | CYA.2289.SA2 | CYA | MAGNET | VKIC | CYA | 0.025 | 0 | 0 | 0 | 0 | 2266.6646 | 9.3487 | -2.5465 | 2289.3322 | -0.00036533 | -0.039893 | 4.74e-06 | 9.3487 | -0.0003 | 294.8402 | -2e-07 | -0.039893 | 4.74e-06 | 17.6253 | 25.9542 | -0.7266 | 20.6403 | 37.9427 | 1.1465 | 21.0122 | -0.0112 | -0.0005 | 0.0869 | -0.0033 | #VALUE! | #VALUE! | 0.02 | 0.02
SA2 | XTD1_003 | U40.2291.SA2 | U40 | UNDU | UNDULATO | U40 | 5 | 0 | 0 | 0 | 0 | 2269.2248 | 9.4508 | -2.5475 | 2291.8904 | -0.00036533 | -0.039893 | 4.74e-06 | 9.4508 | -0.0003 | 297.3984 | -2e-07 | -0.039893 | 4.74e-06 | 17.6253 | 34.7895 | -1.0237 | 20.6672 | 27.6921 | 0.8795 | 21.0371 | -0.0136 | -0.0005 | 0.0699 | -0.0034 | #VALUE! | #VALUE! | 0.02 | 0.02
SA2 | XTD1_003 | CXA.2294.SA2 | CXA | MAGNET | HKIC | CXA | 0.025 | 0 | 0 | 0 | 0 | 2271.784 | 9.5529 | -2.5484 | 2294.4476 | -0.00036533 | -0.039893 | 4.74e-06 | 9.5529 | -0.0003 | 299.9556 | -2e-07 | -0.039893 | 4.74e-06 | 17.6253 | 34.9366 | -1.028 | 20.6675 | 27.5663 | 0.8749 | 21.0375 | -0.0136 | -0.0005 | 0.0697 | -0.0034 | #VALUE! | #VALUE! | 0.02 | 0.02
SA2 | XTD1_003 | CYA.2294.SA2 | CYA | MAGNET | VKIC | CYA | 0.025 | 0 | 0 | 0 | 0 | 2271.809 | 9.5539 | -2.5484 | 2294.4725 | -0.00036533 | -0.039893 | 4.74e-06 | 9.5539 | -0.0003 | 299.9806 | -2e-07 | -0.039893 | 4.74e-06 | 17.6253 | 34.988 | -1.0294 | 20.6676 | 27.5226 | 0.8733 | 21.0376 | -0.0137 | -0.0005 | 0.0696 | -0.0034 | #VALUE! | #VALUE! | 0.02 | 0.02
SA2 | XTD1_003 | BPME.2294.SA2 | BPME | DIAG | MONI | BPME | 0 | 0 | 0 | 0 | 0 | 2272.0938 | 9.5652 | -2.5485 | 2294.7571 | -0.00036533 | -0.039893 | 4.74e-06 | 9.5652 | -0.0003 | 300.2651 | -2e-07 | -0.039893 | 4.74e-06 | 17.6253 | 35.553 | -1.0455 | 20.6688 | 27.0518 | 0.8559 | 21.0392 | -0.0138 | -0.0005 | 0.0686 | -0.0034 | #VALUE! | #VALUE! | 0.02 | 0.02
SA2 | XTD1_003 | QA.2295.SA2 | QA.2.SA2 | MAGNET | QUAD | QA | 0.1 | 0.060633 | 0 | 0 | 0 | 2272.3376 | 9.575 | -2.5486 | 2295.0007 | -0.00036533 | -0.039893 | 4.74e-06 | 9.575 | -0.0003 | 300.5087 | -2e-07 | -0.039893 | 4.74e-06 | 17.6253 | 35.9539 | 1.1216 | 20.6701 | 26.7161 | -0.7795 | 21.041 | -0.0139 | 0.0004 | 0.0678 | 0.0007 | #VALUE! | 1.5427e-06 | 0.02 | 0.02
SA2 | XTD1_003 | BPS.2295.SA2 | BPS | UNDU | PHASESHI | BPS | 0.23 | 0 | 0 | 0 | 0 | 2272.6076 | 9.5857 | -2.5487 | 2295.2705 | -0.00036533 | -0.039893 | 4.74e-06 | 9.5857 | -0.0003 | 300.7785 | -2e-07 | -0.039893 | 4.74e-06 | 17.6253 | 35.2094 | 1.1006 | 20.6716 | 27.2452 | -0.7997 | 21.043 | -0.0138 | 0.0004 | 0.0681 | 0.0007 | #VALUE! | 1.5427e-06 | 0.02 | 0.02
SA2 | XTD1_003 | CXA.2295.SA2 | CXA | MAGNET | HKIC | CXA | 0.025 | 0 | 0 | 0 | 0 | 2272.7396 | 9.591 | -2.5487 | 2295.4023 | -0.00036533 | -0.039893 | 4.74e-06 | 9.591 | -0.0003 | 300.9103 | -2e-07 | -0.039893 | 4.74e-06 | 17.6253 | 35.1446 | 1.0987 | 20.6718 | 27.2923 | -0.8015 | 21.0431 | -0.0138 | 0.0004 | 0.0681 | 0.0007 | #VALUE! | 1.5427e-06 | 0.02 | 0.02
SA2 | XTD1_003 | CYA.2295.SA2 | CYA | MAGNET | VKIC | CYA | 0.025 | 0 | 0 | 0 | 0 | 2272.7646 | 9.592 | -2.5488 | 2295.4273 | -0.00036533 | -0.039893 | 4.74e-06 | 9.592 | -0.0003 | 300.9353 | -2e-07 | -0.039893 | 4.74e-06 | 17.6253 | 35.0897 | 1.0972 | 20.6719 | 27.3325 | -0.803 | 21.0433 | -0.0137 | 0.0004 | 0.0681 | 0.0007 | #VALUE! | 1.5426e-06 | 0.02 | 0.02
SA2 | XTD1_003 | U40.2297.SA2 | U40 | UNDU | UNDULATO | U40 | 5 | 0 | 0 | 0 | 0 | 2275.3248 | 9.6941 | -2.5497 | 2297.9855 | -0.00036533 | -0.039893 | 4.74e-06 | 9.6941 | -0.0003 | 303.4936 | -2e-07 | -0.039893 | 4.74e-06 | 17.6253 | 25.6134 | 0.7802 | 20.6988 | 36.7229 | -1.0522 | 21.0687 | -0.0119 | 0.0004 | 0.0713 | 0.0006 | #VALUE! | 1.4274e-06 | 0.02 | 0.02
SA2 | XTD1_003 | CXA.2300.SA2 | CXA | MAGNET | HKIC | CXA | 0.025 | 0 | 0 | 0 | 0 | 2277.884 | 9.7962 | -2.5506 | 2300.5427 | -0.00036533 | -0.039893 | 4.74e-06 | 9.7962 | -0.0003 | 306.0507 | -2e-07 | -0.039893 | 4.74e-06 | 17.6253 | 25.5018 | 0.7757 | 20.6993 | 36.8741 | -1.0563 | 21.069 | -0.0119 | 0.0004 | 0.0713 | 0.0006 | #VALUE! | 1.4273e-06 | 0.02 | 0.02
SA2 | XTD1_003 | CYA.2300.SA2 | CYA | MAGNET | VKIC | CYA | 0.025 | 0 | 0 | 0 | 0 | 2277.909 | 9.7972 | -2.5506 | 2300.5677 | -0.00036533 | -0.039893 | 4.74e-06 | 9.7972 | -0.0003 | 306.0757 | -2e-07 | -0.039893 | 4.74e-06 | 17.6253 | 25.4631 | 0.7741 | 20.6994 | 36.927 | -1.0578 | 21.0691 | -0.0119 | 0.0004 | 0.0713 | 0.0006 | #VALUE! | 1.4273e-06 | 0.02 | 0.02
SA2 | XTD1_003 | BPME.2300.SA2 | BPME | DIAG | MONI | BPME | 0 | 0 | 0 | 0 | 0 | 2278.1938 | 9.8085 | -2.5507 | 2300.8523 | -0.00036533 | -0.039893 | 4.74e-06 | 9.8085 | -0.0003 | 306.3603 | -2e-07 | -0.039893 | 4.74e-06 | 17.6253 | 25.0462 | 0.757 | 20.7011 | 37.5073 | -1.0734 | 21.0703 | -0.0118 | 0.0004 | 0.0715 | 0.0006 | #VALUE! | 1.4273e-06 | 0.02 | 0.02
SA2 | XTD1_003 | QA.2301.SA2 | QA.1.SA2 | MAGNET | QUAD | QA | 0.1 | -0.059151 | 0 | 0 | 0 | 2278.4376 | 9.8182 | -2.5508 | 2301.0958 | -0.00036533 | -0.039893 | 4.74e-06 | 9.8182 | -0.0003 | 306.6038 | -2e-07 | -0.039893 | 4.74e-06 | 17.6253 | 24.753 | -0.7227 | 20.703 | 37.9181 | 1.1571 | 21.0715 | -0.0117 | -0.0003 | 0.0715 | -0.0037 | #VALUE! | #VALUE! | 0.02 | 0.02
SA2 | XTD1_003 | BPS.2301.SA2 | BPS | UNDU | PHASESHI | BPS | 0.23 | 0 | 0 | 0 | 0 | 2278.7076 | 9.829 | -2.5509 | 2301.3656 | -0.00036533 | -0.039893 | 4.74e-06 | 9.829 | -0.0003 | 306.8736 | -2e-07 | -0.039893 | 4.74e-06 | 17.6253 | 25.2441 | -0.7433 | 20.7051 | 37.1498 | 1.1364 | 21.0729 | -0.0119 | -0.0003 | 0.0702 | -0.0037 | #VALUE! | #VALUE! | 0.02 | 0.02
SA2 | XTD1_003 | CXA.2301.SA2 | CXA | MAGNET | HKIC | CXA | 0.025 | 0 | 0 | 0 | 0 | 2278.8396 | 9.8343 | -2.551 | 2301.4975 | -0.00036533 | -0.039893 | 4.74e-06 | 9.8343 | -0.0003 | 307.0055 | -2e-07 | -0.039893 | 4.74e-06 | 17.6253 | 25.288 | -0.7452 | 20.7053 | 37.0829 | 1.1346 | 21.0731 | -0.0119 | -0.0003 | 0.0701 | -0.0037 | #VALUE! | #VALUE! | 0.02 | 0.02
SA2 | XTD1_003 | CYA.2301.SA2 | CYA | MAGNET | VKIC | CYA | 0.025 | 0 | 0 | 0 | 0 | 2278.8646 | 9.8353 | -2.551 | 2301.5224 | -0.00036533 | -0.039893 | 4.74e-06 | 9.8353 | -0.0003 | 307.0305 | -2e-07 | -0.039893 | 4.74e-06 | 17.6253 | 25.3253 | -0.7467 | 20.7055 | 37.0262 | 1.133 | 21.0732 | -0.0119 | -0.0003 | 0.07 | -0.0037 | #VALUE! | #VALUE! | 0.02 | 0.02
SA2 | XTD1_003 | U40.2304.SA2 | U40 | UNDU | UNDULATO | U40 | 5 | 0 | 0 | 0 | 0 | 2281.4248 | 9.9374 | -2.5519 | 2304.0807 | -0.00036533 | -0.039893 | 4.74e-06 | 9.9374 | -0.0003 | 309.5887 | -2e-07 | -0.039893 | 4.74e-06 | 17.6253 | 34.4306 | -1.0571 | 20.7328 | 26.9354 | 0.8614 | 21.0987 | -0.0136 | -0.0003 | 0.0513 | -0.0037 | #VALUE! | #VALUE! | 0.02 | 0.02
SA2 | XTD1_003 | CXA.2306.SA2 | CXA | MAGNET | HKIC | CXA | 0.025 | 0 | 0 | 0 | 0 | 2283.984 | 10.0395 | -2.5529 | 2306.6379 | -0.00036533 | -0.039893 | 4.74e-06 | 10.0395 | -0.0003 | 312.1459 | -2e-07 | -0.039893 | 4.74e-06 | 17.6253 | 34.5825 | -1.0615 | 20.7332 | 26.8122 | 0.8568 | 21.0991 | -0.0136 | -0.0003 | 0.0511 | -0.0037 | #VALUE! | #VALUE! | 0.02 | 0.02
SA2 | XTD1_003 | CYA.2306.SA2 | CYA | MAGNET | VKIC | CYA | 0.025 | 0 | 0 | 0 | 0 | 2284.009 | 10.0404 | -2.5529 | 2306.6628 | -0.00036533 | -0.039893 | 4.74e-06 | 10.0404 | -0.0003 | 312.1709 | -2e-07 | -0.039893 | 4.74e-06 | 17.6253 | 34.6357 | -1.0631 | 20.7333 | 26.7694 | 0.8552 | 21.0993 | -0.0136 | -0.0003 | 0.051 | -0.0037 | #VALUE! | #VALUE! | 0.02 | 0.02
SA2 | XTD1_003 | BPME.2306.SA2 | BPME | DIAG | MONI | BPME | 0 | 0 | 0 | 0 | 0 | 2284.2938 | 10.0518 | -2.553 | 2306.9474 | -0.00036533 | -0.039893 | 4.74e-06 | 10.0518 | -0.0003 | 312.4554 | -2e-07 | -0.039893 | 4.74e-06 | 17.6253 | 35.2192 | -1.0798 | 20.7345 | 26.3084 | 0.8376 | 21.1009 | -0.0137 | -0.0003 | 0.05 | -0.0037 | #VALUE! | #VALUE! | 0.02 | 0.02
SA2 | XTD1_003 | QA.2307.SA2 | QA.2.SA2 | MAGNET | QUAD | QA | 0.1 | 0.060633 | 0 | 0 | 0 | 2284.5376 | 10.0615 | -2.5531 | 2307.191 | -0.00036533 | -0.039893 | 4.74e-06 | 10.0615 | -0.0003 | 312.699 | -2e-07 | -0.039893 | 4.74e-06 | 17.6253 | 35.6423 | 1.0676 | 20.7358 | 25.9792 | -0.7534 | 21.1027 | -0.0138 | 0.0005 | 0.049 | -0.0008 | #VALUE! | #VALUE! | 0.02 | 0.02
SA2 | XTD1_003 | BPS.2307.SA2 | BPS | UNDU | PHASESHI | BPS | 0.23 | 0 | 0 | 0 | 0 | 2284.8076 | 10.0723 | -2.5532 | 2307.4607 | -0.00036533 | -0.039893 | 4.74e-06 | 10.0723 | -0.0003 | 312.9688 | -2e-07 | -0.039893 | 4.74e-06 | 17.6253 | 34.9338 | 1.0475 | 20.7373 | 26.4907 | -0.7736 | 21.1047 | -0.0136 | 0.0005 | 0.0488 | -0.0008 | #VALUE! | #VALUE! | 0.02 | 0.02
SA2 | XTD1_003 | CXA.2307.SA2 | CXA | MAGNET | HKIC | CXA | 0.025 | 0 | 0 | 0 | 0 | 2284.9396 | 10.0776 | -2.5532 | 2307.5926 | -0.00036533 | -0.039893 | 4.74e-06 | 10.0776 | -0.0003 | 313.1006 | -2e-07 | -0.039893 | 4.74e-06 | 17.6253 | 34.8721 | 1.0457 | 20.7375 | 26.5364 | -0.7754 | 21.1049 | -0.0136 | 0.0005 | 0.0487 | -0.0008 | #VALUE! | #VALUE! | 0.02 | 0.02
SA2 | XTD1_003 | CYA.2307.SA2 | CYA | MAGNET | VKIC | CYA | 0.025 | 0 | 0 | 0 | 0 | 2284.9646 | 10.0786 | -2.5532 | 2307.6176 | -0.00036533 | -0.039893 | 4.74e-06 | 10.0786 | -0.0003 | 313.1256 | -2e-07 | -0.039893 | 4.74e-06 | 17.6253 | 34.8199 | 1.0442 | 20.7376 | 26.5752 | -0.7769 | 21.1051 | -0.0136 | 0.0005 | 0.0487 | -0.0008 | #VALUE! | #VALUE! | 0.02 | 0.02
SA2 | XTD1_003 | U40.2310.SA2 | U40 | UNDU | UNDULATO | U40 | 5 | 0 | 0 | 0 | 0 | 2287.5248 | 10.1807 | -2.5541 | 2310.1758 | -0.00036533 | -0.039893 | 4.74e-06 | 10.1807 | -0.0003 | 315.6839 | -2e-07 | -0.039893 | 4.74e-06 | 17.6253 | 25.8078 | 0.7412 | 20.7645 | 35.714 | -1.0285 | 21.1312 | -0.0111 | 0.0005 | 0.0447 | -0.0008 | #VALUE! | #VALUE! | 0.02 | 0.02
SA2 | XTD1_003 | CXA.2312.SA2 | CXA | MAGNET | HKIC | CXA | 0.025 | 0 | 0 | 0 | 0 | 2290.084 | 10.2827 | -2.5551 | 2312.733 | -0.00036533 | -0.039893 | 4.74e-06 | 10.2827 | -0.0003 | 318.241 | -2e-07 | -0.039893 | 4.74e-06 | 17.6253 | 25.7018 | 0.7369 | 20.765 | 35.8618 | -1.0327 | 21.1315 | -0.011 | 0.0005 | 0.0446 | -0.0008 | #VALUE! | #VALUE! | 0.02 | 0.02
SA2 | XTD1_003 | CYA.2312.SA2 | CYA | MAGNET | VKIC | CYA | 0.025 | 0 | 0 | 0 | 0 | 2290.109 | 10.2837 | -2.5551 | 2312.758 | -0.00036533 | -0.039893 | 4.74e-06 | 10.2837 | -0.0003 | 318.266 | -2e-07 | -0.039893 | 4.74e-06 | 17.6253 | 25.665 | 0.7354 | 20.7651 | 35.9135 | -1.0341 | 21.1316 | -0.011 | 0.0005 | 0.0446 | -0.0008 | #VALUE! | #VALUE! | 0.02 | 0.02
SA2 | XTD1_003 | BPME.2313.SA2 | BPME | DIAG | MONI | BPME | 0 | 0 | 0 | 0 | 0 | 2290.3938 | 10.2951 | -2.5552 | 2313.0426 | -0.00036533 | -0.039893 | 4.74e-06 | 10.2951 | -0.0003 | 318.5506 | -2e-07 | -0.039893 | 4.74e-06 | 17.6253 | 25.269 | 0.719 | 20.7668 | 36.481 | -1.0498 | 21.1328 | -0.0109 | 0.0005 | 0.0443 | -0.0008 | #VALUE! | #VALUE! | 0.02 | 0.02
SA2 | XTD1_003 | QA.2313.SA2 | QA.1.SA2 | MAGNET | QUAD | QA | 0.1 | -0.059151 | 0 | 0 | 0 | 2290.6376 | 10.3048 | -2.5553 | 2313.2861 | -0.00036533 | -0.039893 | 4.74e-06 | 10.3048 | -0.0003 | 318.7941 | -2e-07 | -0.039893 | 4.74e-06 | 17.6253 | 24.9993 | -0.7744 | 20.7687 | 36.8841 | 1.1193 | 21.1341 | -0.0108 | -0.0001 | 0.044 | -0.0034 | #VALUE! | #VALUE! | 0.02 | 0.02
SA2 | XTD1_003 | BPS.2313.SA2 | BPS | UNDU | PHASESHI | BPS | 0.23 | 0 | 0 | 0 | 0 | 2290.9076 | 10.3156 | -2.5554 | 2313.5559 | -0.00036533 | -0.039893 | 4.74e-06 | 10.3156 | -0.0003 | 319.0639 | -2e-07 | -0.039893 | 4.74e-06 | 17.6253 | 25.5254 | -0.7959 | 20.7708 | 36.141 | 1.0988 | 21.1356 | -0.0108 | -0.0001 | 0.0428 | -0.0034 | #VALUE! | #VALUE! | 0.02 | 0.02
SA2 | XTD1_003 | CXA.2313.SA2 | CXA | MAGNET | HKIC | CXA | 0.025 | 0 | 0 | 0 | 0 | 2291.0396 | 10.3208 | -2.5554 | 2313.6878 | -0.00036533 | -0.039893 | 4.74e-06 | 10.3208 | -0.0003 | 319.1958 | -2e-07 | -0.039893 | 4.74e-06 | 17.6253 | 25.5724 | -0.7978 | 20.771 | 36.0763 | 1.097 | 21.1357 | -0.0108 | -0.0001 | 0.0427 | -0.0034 | #VALUE! | #VALUE! | 0.02 | 0.02
SA2 | XTD1_003 | CYA.2313.SA2 | CYA | MAGNET | VKIC | CYA | 0.025 | 0 | 0 | 0 | 0 | 2291.0646 | 10.3218 | -2.5554 | 2313.7127 | -0.00036533 | -0.039893 | 4.74e-06 | 10.3218 | -0.0003 | 319.2208 | -2e-07 | -0.039893 | 4.74e-06 | 17.6253 | 25.6123 | -0.7994 | 20.7711 | 36.0215 | 1.0955 | 21.1358 | -0.0108 | -0.0001 | 0.0426 | -0.0034 | #VALUE! | #VALUE! | 0.02 | 0.02
SA2 | XTD1_003 | U40.2316.SA2 | U40 | UNDU | UNDULATO | U40 | 5 | 0 | 0 | 0 | 0 | 2293.6248 | 10.424 | -2.5564 | 2316.271 | -0.00036533 | -0.039893 | 4.74e-06 | 10.424 | -0.0003 | 321.779 | -2e-07 | -0.039893 | 4.74e-06 | 17.6253 | 35.3128 | -1.1224 | 20.798 | 26.3 | 0.826 | 21.162 | -0.0115 | -0.0001 | 0.0251 | -0.0035 | #VALUE! | #VALUE! | 0.02 | 0.02
SA2 | XTD1_004 | CXA.2318.SA2 | CXA | MAGNET | HKIC | CXA | 0.025 | 0 | 0 | 0 | 0 | 2296.184 | 10.526 | -2.5573 | 2318.8281 | -0.00036533 | -0.039893 | 4.74e-06 | 10.526 | -0.0003 | 324.3362 | -2e-07 | -0.039893 | 4.74e-06 | 17.6253 | 35.4741 | -1.127 | 20.7983 | 26.1818 | 0.8214 | 21.1624 | -0.0115 | -0.0001 | 0.0248 | -0.0035 | #VALUE! | #VALUE! | 0.02 | 0.02
SA2 | XTD1_004 | CYA.2318.SA2 | CYA | MAGNET | VKIC | CYA | 0.025 | 0 | 0 | 0 | 0 | 2296.209 | 10.527 | -2.5573 | 2318.8531 | -0.00036533 | -0.039893 | 4.74e-06 | 10.527 | -0.0003 | 324.3611 | -2e-07 | -0.039893 | 4.74e-06 | 17.6253 | 35.5305 | -1.1286 | 20.7984 | 26.1408 | 0.8198 | 21.1626 | -0.0115 | -0.0001 | 0.0247 | -0.0035 | #VALUE! | #VALUE! | 0.02 | 0.02
SA2 | XTD1_004 | BPME.2319.SA2 | BPME | DIAG | MONI | BPME | 0 | 0 | 0 | 0 | 0 | 2296.4938 | 10.5384 | -2.5574 | 2319.1377 | -0.00036533 | -0.039893 | 4.74e-06 | 10.5384 | -0.0003 | 324.6457 | -2e-07 | -0.039893 | 4.74e-06 | 17.6253 | 36.1499 | -1.146 | 20.7996 | 25.6991 | 0.8024 | 21.1643 | -0.0116 | -0.0001 | 0.0238 | -0.0035 | #VALUE! | #VALUE! | 0.02 | 0.02
SA2 | XTD1_004 | QA.2319.SA2 | QA.2.SA2 | MAGNET | QUAD | QA | 0.1 | 0.060633 | 0 | 0 | 0 | 2296.7376 | 10.5481 | -2.5575 | 2319.3813 | -0.00036533 | -0.039893 | 4.74e-06 | 10.5481 | -0.0003 | 324.8893 | -2e-07 | -0.039893 | 4.74e-06 | 17.6253 | 36.6063 | 1.0592 | 20.8009 | 25.3868 | -0.7526 | 21.1661 | -0.0116 | 0.0006 | 0.0228 | -0.0021 | #VALUE! | #VALUE! | 0.02 | 0.02
SA2 | XTD1_004 | BPS.2319.SA2 | BPS | UNDU | PHASESHI | BPS | 0.23 | 0 | 0 | 0 | 0 | 2297.0076 | 10.5589 | -2.5576 | 2319.651 | -0.00036533 | -0.039893 | 4.74e-06 | 10.5589 | -0.0003 | 325.1591 | -2e-07 | -0.039893 | 4.74e-06 | 17.6253 | 35.9031 | 1.0398 | 20.8024 | 25.898 | -0.7732 | 21.1682 | -0.0114 | 0.0006 | 0.0221 | -0.0021 | #VALUE! | #VALUE! | 0.02 | 0.02
SA2 | XTD1_004 | CXA.2319.SA2 | CXA | MAGNET | HKIC | CXA | 0.025 | 0 | 0 | 0 | 0 | 2297.1396 | 10.5641 | -2.5577 | 2319.7829 | -0.00036533 | -0.039893 | 4.74e-06 | 10.5641 | -0.0003 | 325.2909 | -2e-07 | -0.039893 | 4.74e-06 | 17.6253 | 35.8419 | 1.0381 | 20.8025 | 25.9436 | -0.775 | 21.1684 | -0.0114 | 0.0006 | 0.0221 | -0.0021 | #VALUE! | #VALUE! | 0.02 | 0.02
SA2 | XTD1_004 | CYA.2319.SA2 | CYA | MAGNET | VKIC | CYA | 0.025 | 0 | 0 | 0 | 0 | 2297.1646 | 10.5651 | -2.5577 | 2319.8079 | -0.00036533 | -0.039893 | 4.74e-06 | 10.5651 | -0.0003 | 325.3159 | -2e-07 | -0.039893 | 4.74e-06 | 17.6253 | 35.79 | 1.0367 | 20.8026 | 25.9824 | -0.7766 | 21.1685 | -0.0114 | 0.0006 | 0.022 | -0.0021 | #VALUE! | #VALUE! | 0.02 | 0.02
SA2 | XTD1_004 | U40.2322.SA2 | U40 | UNDU | UNDULATO | U40 | 5 | 0 | 0 | 0 | 0 | 2299.7248 | 10.6672 | -2.5586 | 2322.3661 | -0.00036533 | -0.039893 | 4.74e-06 | 10.6672 | -0.0003 | 327.8742 | -2e-07 | -0.039893 | 4.74e-06 | 17.6253 | 26.8013 | 0.7441 | 20.8287 | 35.1568 | -1.0359 | 21.1952 | -0.0085 | 0.0006 | 0.0113 | -0.0021 | #VALUE! | #VALUE! | 0.02 | 0.02
SA2 | XTD1_004 | CXA.2324.SA2 | CXA | MAGNET | HKIC | CXA | 0.025 | 0 | 0 | 0 | 0 | 2302.284 | 10.7693 | -2.5595 | 2324.9233 | -0.00036533 | -0.039893 | 4.74e-06 | 10.7693 | -0.0003 | 330.4313 | -2e-07 | -0.039893 | 4.74e-06 | 17.6253 | 26.6949 | 0.7399 | 20.8291 | 35.3056 | -1.0401 | 21.1955 | -0.0085 | 0.0006 | 0.0112 | -0.0021 | #VALUE! | #VALUE! | 0.02 | 0.02
SA2 | XTD1_004 | CYA.2324.SA2 | CYA | MAGNET | VKIC | CYA | 0.025 | 0 | 0 | 0 | 0 | 2302.309 | 10.7703 | -2.5595 | 2324.9483 | -0.00036533 | -0.039893 | 4.74e-06 | 10.7703 | -0.0003 | 330.4563 | -2e-07 | -0.039893 | 4.74e-06 | 17.6253 | 26.6579 | 0.7385 | 20.8292 | 35.3577 | -1.0416 | 21.1956 | -0.0085 | 0.0006 | 0.0111 | -0.0021 | #VALUE! | #VALUE! | 0.02 | 0.02
SA2 | XTD1_004 | BPME.2325.SA2 | BPME | DIAG | MONI | BPME | 0 | 0 | 0 | 0 | 0 | 2302.5938 | 10.7817 | -2.5597 | 2325.2328 | -0.00036533 | -0.039893 | 4.74e-06 | 10.7817 | -0.0003 | 330.7409 | -2e-07 | -0.039893 | 4.74e-06 | 17.6253 | 26.2601 | 0.7227 | 20.8309 | 35.9293 | -1.0577 | 21.1968 | -0.0083 | 0.0006 | 0.0105 | -0.0021 | #VALUE! | #VALUE! | 0.02 | 0.02
SA2 | XTD1_004 | QA.2325.SA2 | QA.1.SA2 | MAGNET | QUAD | QA | 0.1 | -0.059151 | 0 | 0 | 0 | 2302.8376 | 10.7914 | -2.5597 | 2325.4764 | -0.00036533 | -0.039893 | 4.74e-06 | 10.7914 | -0.0003 | 330.9844 | -2e-07 | -0.039893 | 4.74e-06 | 17.6253 | 25.9939 | -0.8289 | 20.8327 | 36.3404 | 1.0788 | 21.1981 | -0.0082 | 0.0001 | 0.0099 | -0.0027 | #VALUE! | #VALUE! | 0.02 | 0.02
SA2 | XTD1_004 | BPS.2325.SA2 | BPS | UNDU | PHASESHI | BPS | 0.23 | 0 | 0 | 0 | 0 | 2303.1076 | 10.8022 | -2.5598 | 2325.7462 | -0.00036533 | -0.039893 | 4.74e-06 | 10.8022 | -0.0003 | 331.2542 | -2e-07 | -0.039893 | 4.74e-06 | 17.6253 | 26.5566 | -0.8506 | 20.8347 | 35.6243 | 1.0589 | 21.1996 | -0.0081 | 0.0001 | 0.009 | -0.0027 | #VALUE! | #VALUE! | 0.02 | 0.02
SA2 | XTD1_004 | CXA.2325.SA2 | CXA | MAGNET | HKIC | CXA | 0.025 | 0 | 0 | 0 | 0 | 2303.2396 | 10.8074 | -2.5599 | 2325.8781 | -0.00036533 | -0.039893 | 4.74e-06 | 10.8074 | -0.0003 | 331.3861 | -2e-07 | -0.039893 | 4.74e-06 | 17.6253 | 26.6067 | -0.8525 | 20.8349 | 35.5619 | 1.0571 | 21.1997 | -0.0081 | 0.0001 | 0.0089 | -0.0027 | #VALUE! | #VALUE! | 0.02 | 0.02
SA2 | XTD1_004 | CYA.2325.SA2 | CYA | MAGNET | VKIC | CYA | 0.025 | 0 | 0 | 0 | 0 | 2303.2646 | 10.8084 | -2.5599 | 2325.903 | -0.00036533 | -0.039893 | 4.74e-06 | 10.8084 | -0.0003 | 331.4111 | -2e-07 | -0.039893 | 4.74e-06 | 17.6253 | 26.6494 | -0.8542 | 20.835 | 35.5091 | 1.0556 | 21.1998 | -0.0081 | 0.0001 | 0.0088 | -0.0027 | #VALUE! | #VALUE! | 0.02 | 0.02
SA2 | XTD1_004 | U40.2328.SA2 | U40 | UNDU | UNDULATO | U40 | 5 | 0 | 0 | 0 | 0 | 2305.8248 | 10.9105 | -2.5608 | 2328.4613 | -0.00036533 | -0.039893 | 4.74e-06 | 10.9105 | -0.0003 | 333.9693 | -2e-07 | -0.039893 | 4.74e-06 | 17.6253 | 36.9264 | -1.1818 | 20.8608 | 26.153 | 0.7937 | 21.2263 | -0.0077 | 0.0001 | -0.0049 | -0.0027 | #VALUE! | #VALUE! | 0.02 | 0.02
SA2 | XTD1_004 | CXA.2331I.SA2 | CXA | MAGNET | HKIC | CXA | 0.025 | 0 | 0 | 0 | 0 | 2308.384 | 11.0126 | -2.5618 | 2331.0184 | -0.00036533 | -0.039893 | 4.74e-06 | 11.0126 | -0.0003 | 336.5265 | -2e-07 | -0.039893 | 4.74e-06 | 17.6253 | 37.0962 | -1.1864 | 20.8611 | 26.0395 | 0.7892 | 21.2267 | -0.0077 | 0.0001 | -0.0051 | -0.0027 | #VALUE! | #VALUE! | 0.02 | 0.02
SA2 | XTD1_004 | CYA.2331I.SA2 | CYA | MAGNET | VKIC | CYA | 0.025 | 0 | 0 | 0 | 0 | 2308.409 | 11.0136 | -2.5618 | 2331.0434 | -0.00036533 | -0.039893 | 4.74e-06 | 11.0136 | -0.0003 | 336.5514 | -2e-07 | -0.039893 | 4.74e-06 | 17.6253 | 37.1556 | -1.1881 | 20.8612 | 26.0001 | 0.7876 | 21.2269 | -0.0077 | 0.0001 | -0.0052 | -0.0027 | #VALUE! | #VALUE! | 0.02 | 0.02
SA2 | XTD1_004 | BPME.2331.SA2 | BPME | DIAG | MONI | BPME | 0 | 0 | 0 | 0 | 0 | 2308.6938 | 11.0249 | -2.5619 | 2331.328 | -0.00036533 | -0.039893 | 4.74e-06 | 11.0249 | -0.0003 | 336.836 | -2e-07 | -0.039893 | 4.74e-06 | 17.6253 | 37.8074 | -1.2057 | 20.8623 | 25.5758 | 0.7707 | 21.2286 | -0.0077 | 0.0001 | -0.0059 | -0.0027 | #VALUE! | #VALUE! | 0.02 | 0.02
SA2 | XTD1_004 | QA.2331.SA2 | QA.2.SA2 | MAGNET | QUAD | QA | 0.1 | 0.060633 | 0 | 0 | 0 | 2308.9376 | 11.0347 | -2.562 | 2331.5715 | -0.00036533 | -0.039893 | 4.74e-06 | 11.0347 | -0.0003 | 337.0796 | -2e-07 | -0.039893 | 4.74e-06 | 17.6253 | 38.2888 | 1.1015 | 20.8636 | 25.2814 | -0.7774 | 21.2304 | -0.0077 | 0.0005 | -0.0068 | -0.0031 | #VALUE! | #VALUE! | 0.02 | 0.02
SA2 | XTD1_004 | BPS.2331.SA2 | BPS | UNDU | PHASESHI | BPS | 0.23 | 0 | 0 | 0 | 0 | 2309.2076 | 11.0454 | -2.5621 | 2331.8413 | -0.00036533 | -0.039893 | 4.74e-06 | 11.0454 | -0.0003 | 337.3494 | -2e-07 | -0.039893 | 4.74e-06 | 17.6253 | 37.5573 | 1.0821 | 20.865 | 25.8094 | -0.7987 | 21.2325 | -0.0075 | 0.0005 | -0.0078 | -0.0031 | #VALUE! | #VALUE! | 0.02 | 0.02
SA2 | XTD1_004 | CXA.2331II.SA2 | CXA | MAGNET | HKIC | CXA | 0.025 | 0 | 0 | 0 | 0 | 2309.3396 | 11.0507 | -2.5621 | 2331.9732 | -0.00036533 | -0.039893 | 4.74e-06 | 11.0507 | -0.0003 | 337.4812 | -2e-07 | -0.039893 | 4.74e-06 | 17.6253 | 37.4935 | 1.0804 | 20.8651 | 25.8565 | -0.8006 | 21.2327 | -0.0075 | 0.0005 | -0.0079 | -0.0031 | #VALUE! | #VALUE! | 0.02 | 0.02
SA2 | XTD1_004 | CYA.2331II.SA2 | CYA | MAGNET | VKIC | CYA | 0.025 | 0 | 0 | 0 | 0 | 2309.3646 | 11.0517 | -2.5621 | 2331.9982 | -0.00036533 | -0.039893 | 4.74e-06 | 11.0517 | -0.0003 | 337.5062 | -2e-07 | -0.039893 | 4.74e-06 | 17.6253 | 37.4395 | 1.079 | 20.8652 | 25.8966 | -0.8021 | 21.2328 | -0.0074 | 0.0005 | -0.008 | -0.0031 | #VALUE! | #VALUE! | 0.02 | 0.02
SA2 | XTD1_004 | U40.2334.SA2 | U40 | UNDU | UNDULATO | U40 | 5 | 0 | 0 | 0 | 0 | 2311.9248 | 11.1538 | -2.5631 | 2334.5564 | -0.00036533 | -0.039893 | 4.74e-06 | 11.1538 | -0.0003 | 340.0644 | -2e-07 | -0.039893 | 4.74e-06 | 17.6253 | 28.0197 | 0.7872 | 20.8901 | 35.3731 | -1.0701 | 21.2595 | -0.0047 | 0.0005 | -0.0237 | -0.0031 | #VALUE! | #VALUE! | 0.02 | 0.05
SA2 | XTD1_004 | CXA.2337.SA2 | CXA | MAGNET | HKIC | CXA | 0.025 | 0 | 0 | 0 | 0 | 2314.484 | 11.2559 | -2.564 | 2337.1136 | -0.00036533 | -0.039893 | 4.74e-06 | 11.2559 | -0.0003 | 342.6216 | -2e-07 | -0.039893 | 4.74e-06 | 17.6253 | 27.9072 | 0.783 | 20.8905 | 35.5268 | -1.0744 | 21.2598 | -0.0046 | 0.0005 | -0.0239 | -0.0031 | #VALUE! | #VALUE! | 0.02 | 0.05
SA2 | XTD1_004 | CYA.2337.SA2 | CYA | MAGNET | VKIC | CYA | 0.025 | 0 | 0 | 0 | 0 | 2314.509 | 11.2569 | -2.564 | 2337.1386 | -0.00036533 | -0.039893 | 4.74e-06 | 11.2569 | -0.0003 | 342.6466 | -2e-07 | -0.039893 | 4.74e-06 | 17.6253 | 27.868 | 0.7816 | 20.8906 | 35.5806 | -1.0759 | 21.2599 | -0.0046 | 0.0005 | -0.024 | -0.0031 | #VALUE! | #VALUE! | 0.02 | 0.05
SA2 | XTD1_004 | BPME.2337.SA2 | BPME | DIAG | MONI | BPME | 0 | 0 | 0 | 0 | 0 | 2314.7938 | 11.2682 | -2.5641 | 2337.4231 | -0.00036533 | -0.039893 | 4.74e-06 | 11.2682 | -0.0003 | 342.9312 | -2e-07 | -0.039893 | 4.74e-06 | 17.6253 | 27.4467 | 0.7658 | 20.8922 | 36.171 | -1.0924 | 21.2611 | -0.0045 | 0.0005 | -0.0249 | -0.0031 | #VALUE! | #VALUE! | 0.02 | 0.05
SA2 | XTD1_004 | QA.2337.SA2 | QA.1.SA2 | MAGNET | QUAD | QA | 0.1 | -0.059151 | 0 | 0 | 0 | 2315.0376 | 11.278 | -2.5642 | 2337.6667 | -0.00036533 | -0.039893 | 4.74e-06 | 11.278 | -0.0003 | 343.1747 | -2e-07 | -0.039893 | 4.74e-06 | 17.6253 | 27.1621 | -0.8546 | 20.8939 | 36.6012 | 1.059 | 21.2624 | -0.0043 | 0.0003 | -0.0257 | -0.0016 | #VALUE! | #VALUE! | 0.02 | 0.05
SA2 | XTD1_004 | BPS.2337.SA2 | BPS | UNDU | PHASESHI | BPS | 0.23 | 0 | 0 | 0 | 0 | 2315.3076 | 11.2887 | -2.5643 | 2337.9365 | -0.00036533 | -0.039893 | 4.74e-06 | 11.2887 | -0.0003 | 343.4445 | -2e-07 | -0.039893 | 4.74e-06 | 17.6253 | 27.7418 | -0.876 | 20.8959 | 35.8981 | 1.0396 | 21.2639 | -0.0042 | 0.0003 | -0.0262 | -0.0016 | #VALUE! | #VALUE! | 0.02 | 0.05
SA2 | XTD1_004 | CXA.2338.SA2 | CXA | MAGNET | HKIC | CXA | 0.025 | 0 | 0 | 0 | 0 | 2315.4396 | 11.294 | -2.5643 | 2338.0683 | -0.00036533 | -0.039893 | 4.74e-06 | 11.294 | -0.0003 | 343.5764 | -2e-07 | -0.039893 | 4.74e-06 | 17.6253 | 27.7935 | -0.8778 | 20.896 | 35.8369 | 1.0379 | 21.264 | -0.0042 | 0.0003 | -0.0263 | -0.0016 | #VALUE! | #VALUE! | 0.02 | 0.05
SA2 | XTD1_004 | CYA.2338.SA2 | CYA | MAGNET | VKIC | CYA | 0.025 | 0 | 0 | 0 | 0 | 2315.4646 | 11.295 | -2.5644 | 2338.0933 | -0.00036533 | -0.039893 | 4.74e-06 | 11.295 | -0.0003 | 343.6013 | -2e-07 | -0.039893 | 4.74e-06 | 17.6253 | 27.8374 | -0.8794 | 20.8962 | 35.785 | 1.0364 | 21.2641 | -0.0042 | 0.0003 | -0.0263 | -0.0016 | #VALUE! | #VALUE! | 0.02 | 0.05
SA2 | XTD1_004 | U40.2340.SA2 | U40 | UNDU | UNDULATO | U40 | 5 | 0 | 0 | 0 | 0 | 2318.0248 | 11.3971 | -2.5653 | 2340.6516 | -0.00036533 | -0.039893 | 4.74e-06 | 11.3971 | -0.0003 | 346.1596 | -2e-07 | -0.039893 | 4.74e-06 | 17.6253 | 38.339 | -1.201 | 20.9209 | 26.5794 | 0.7831 | 21.2902 | -0.0028 | 0.0003 | -0.0342 | -0.0015 | #VALUE! | #VALUE! | 0.02 | 0.05
SA2 | XTD1_004 | CXA.2343.SA2 | CXA | MAGNET | HKIC | CXA | 0.025 | 0 | 0 | 0 | 0 | 2320.584 | 11.4992 | -2.5662 | 2343.2087 | -0.00036533 | -0.039893 | 4.74e-06 | 11.4992 | -0.0003 | 348.7168 | -2e-07 | -0.039893 | 4.74e-06 | 17.6253 | 38.5116 | -1.2056 | 20.9212 | 26.4675 | 0.7788 | 21.2907 | -0.0028 | 0.0003 | -0.0343 | -0.0015 | #VALUE! | #VALUE! | 0.02 | 0.05
SA2 | XTD1_004 | CYA.2343.SA2 | CYA | MAGNET | VKIC | CYA | 0.025 | 0 | 0 | 0 | 0 | 2320.609 | 11.5002 | -2.5662 | 2343.2337 | -0.00036533 | -0.039893 | 4.74e-06 | 11.5002 | -0.0003 | 348.7417 | -2e-07 | -0.039893 | 4.74e-06 | 17.6253 | 38.5719 | -1.2072 | 20.9213 | 26.4286 | 0.7772 | 21.2908 | -0.0027 | 0.0003 | -0.0344 | -0.0015 | #VALUE! | #VALUE! | 0.02 | 0.05
SA2 | XTD1_004 | BPME.2343.SA2 | BPME | DIAG | MONI | BPME | 0 | 0 | 0 | 0 | 0 | 2320.8938 | 11.5115 | -2.5663 | 2343.5183 | -0.00036533 | -0.039893 | 4.74e-06 | 11.5115 | -0.0003 | 349.0263 | -2e-07 | -0.039893 | 4.74e-06 | 17.6253 | 39.2341 | -1.2245 | 20.9224 | 26.0098 | 0.7607 | 21.2925 | -0.0027 | 0.0003 | -0.0348 | -0.0015 | #VALUE! | #VALUE! | 0.02 | 0.05
SA2 | XTD1_004 | QA.2343.SA2 | QA.2.SA2 | MAGNET | QUAD | QA | 0.1 | 0.060633 | 0 | 0 | 0 | 2321.1376 | 11.5212 | -2.5664 | 2343.7618 | -0.00036533 | -0.039893 | 4.74e-06 | 11.5212 | -0.0003 | 349.2699 | -2e-07 | -0.039893 | 4.74e-06 | 17.6253 | 39.7177 | 1.1698 | 20.9236 | 25.7237 | -0.8137 | 21.2943 | -0.0026 | 0.0004 | -0.0353 | -0.0037 | #VALUE! | #VALUE! | 0.02 | 0.05
SA2 | XTD1_004 | BPS.2344.SA2 | BPS | UNDU | PHASESHI | BPS | 0.23 | 0 | 0 | 0 | 0 | 2321.4076 | 11.532 | -2.5665 | 2344.0316 | -0.00036533 | -0.039893 | 4.74e-06 | 11.532 | -0.0003 | 349.5396 | -2e-07 | -0.039893 | 4.74e-06 | 17.6253 | 38.9406 | 1.1499 | 20.9249 | 26.2761 | -0.8353 | 21.2963 | -0.0024 | 0.0004 | -0.0366 | -0.0037 | #VALUE! | #VALUE! | 0.02 | 0.05
SA2 | XTD1_004 | CXA.2344.SA2 | CXA | MAGNET | HKIC | CXA | 0.025 | 0 | 0 | 0 | 0 | 2321.5396 | 11.5373 | -2.5666 | 2344.1635 | -0.00036533 | -0.039893 | 4.74e-06 | 11.5373 | -0.0003 | 349.6715 | -2e-07 | -0.039893 | 4.74e-06 | 17.6253 | 38.8728 | 1.1481 | 20.925 | 26.3254 | -0.8372 | 21.2965 | -0.0024 | 0.0004 | -0.0367 | -0.0037 | #VALUE! | #VALUE! | 0.02 | 0.05
SA2 | XTD1_004 | CYA.2344.SA2 | CYA | MAGNET | VKIC | CYA | 0.025 | 0 | 0 | 0 | 0 | 2321.5646 | 11.5383 | -2.5666 | 2344.1885 | -0.00036533 | -0.039893 | 4.74e-06 | 11.5383 | -0.0003 | 349.6965 | -2e-07 | -0.039893 | 4.74e-06 | 17.6253 | 38.8155 | 1.1466 | 20.9251 | 26.3673 | -0.8388 | 21.2967 | -0.0024 | 0.0004 | -0.0368 | -0.0037 | #VALUE! | #VALUE! | 0.02 | 0.05
SA2 | XTD1_004 | U40.2346.SA2 | U40 | UNDU | UNDULATO | U40 | 5 | 0 | 0 | 0 | 0 | 2324.1248 | 11.6404 | -2.5675 | 2346.7467 | -0.00036533 | -0.039893 | 4.74e-06 | 11.6404 | -0.0003 | 352.2547 | -2e-07 | -0.039893 | 4.74e-06 | 17.6253 | 28.7592 | 0.8456 | 20.9493 | 36.238 | -1.1113 | 21.3227 | -0.0002 | 0.0004 | -0.0552 | -0.0036 | #VALUE! | #VALUE! | 0.02 | 0.05
SA2 | XTD1_004 | CXA.2349.SA2 | CXA | MAGNET | HKIC | CXA | 0.025 | 0 | 0 | 0 | 0 | 2326.684 | 11.7424 | -2.5685 | 2349.3039 | -0.00036533 | -0.039893 | 4.74e-06 | 11.7424 | -0.0003 | 354.8119 | -2e-07 | -0.039893 | 4.74e-06 | 17.6253 | 28.6383 | 0.8413 | 20.9497 | 36.3977 | -1.1157 | 21.323 | -0.0001 | 0.0004 | -0.0554 | -0.0036 | #VALUE! | #VALUE! | 0.02 | 0.05
SA2 | XTD1_004 | CYA.2349.SA2 | CYA | MAGNET | VKIC | CYA | 0.025 | 0 | 0 | 0 | 0 | 2326.709 | 11.7434 | -2.5685 | 2349.3289 | -0.00036533 | -0.039893 | 4.74e-06 | 11.7434 | -0.0003 | 354.8369 | -2e-07 | -0.039893 | 4.74e-06 | 17.6253 | 28.5962 | 0.8398 | 20.9498 | 36.4535 | -1.1172 | 21.3232 | -0.0001 | 0.0004 | -0.0555 | -0.0036 | #VALUE! | #VALUE! | 0.02 | 0.05
SA2 | XTD1_004 | BPME.2349.SA2 | BPME | DIAG | MONI | BPME | 0 | 0 | 0 | 0 | 0 | 2326.9938 | 11.7548 | -2.5686 | 2349.6134 | -0.00036533 | -0.039893 | 4.74e-06 | 11.7548 | -0.0003 | 355.1215 | -2e-07 | -0.039893 | 4.74e-06 | 17.6253 | 28.1433 | 0.8236 | 20.9514 | 37.0665 | -1.134 | 21.3243 | 0 | 0.0004 | -0.0565 | -0.0036 | 0 | #VALUE! | 0.02 | 0.05
SA2 | XTD1_004 | QA.2349.SA2 | QA.1.SA2 | MAGNET | QUAD | QA | 0.1 | -0.059151 | 0 | 0 | 0 | 2327.2376 | 11.7645 | -2.5687 | 2349.857 | -0.00036533 | -0.039893 | 4.74e-06 | 11.7645 | -0.0003 | 355.365 | -2e-07 | -0.039893 | 4.74e-06 | 17.6253 | 27.8289 | -0.8368 | 20.953 | 37.5157 | 1.0713 | 21.3256 | 0.0001 | 0.0005 | -0.0574 | -0.0002 | 5.7919e-07 | #VALUE! | 0.02 | 0.05
SA2 | XTD1_004 | BPS.2350.SA2 | BPS | UNDU | PHASESHI | BPS | 0.23 | 0 | 0 | 0 | 0 | 2327.5076 | 11.7753 | -2.5688 | 2350.1268 | -0.00036533 | -0.039893 | 4.74e-06 | 11.7753 | -0.0003 | 355.6348 | -2e-07 | -0.039893 | 4.74e-06 | 17.6253 | 28.3964 | -0.8572 | 20.9549 | 36.8044 | 1.0522 | 21.327 | 0.0003 | 0.0005 | -0.0575 | -0.0002 | 1.0032e-06 | #VALUE! | 0.02 | 0.05
SA2 | XTD1_004 | CXA.2350.SA2 | CXA | MAGNET | HKIC | CXA | 0.025 | 0 | 0 | 0 | 0 | 2327.6396 | 11.7806 | -2.5688 | 2350.2586 | -0.00036533 | -0.039893 | 4.74e-06 | 11.7806 | -0.0003 | 355.7667 | -2e-07 | -0.039893 | 4.74e-06 | 17.6253 | 28.4469 | -0.859 | 20.9551 | 36.7424 | 1.0505 | 21.3272 | 0.0003 | 0.0005 | -0.0575 | -0.0002 | 1.0032e-06 | #VALUE! | 0.02 | 0.05
SA2 | XTD1_004 | CYA.2350.SA2 | CYA | MAGNET | VKIC | CYA | 0.025 | 0 | 0 | 0 | 0 | 2327.6646 | 11.7816 | -2.5688 | 2350.2836 | -0.00036533 | -0.039893 | 4.74e-06 | 11.7816 | -0.0003 | 355.7916 | -2e-07 | -0.039893 | 4.74e-06 | 17.6253 | 28.4899 | -0.8606 | 20.9552 | 36.6899 | 1.049 | 21.3273 | 0.0003 | 0.0005 | -0.0575 | -0.0002 | 1.0032e-06 | #VALUE! | 0.02 | 0.05
SA2 | XTD1_004 | U40.2352.SA2 | U40 | UNDU | UNDULATO | U40 | 5 | 0 | 0 | 0 | 0 | 2330.2248 | 11.8837 | -2.5697 | 2352.8419 | -0.00036533 | -0.039893 | 4.74e-06 | 11.8837 | -0.0003 | 358.3499 | -2e-07 | -0.039893 | 4.74e-06 | 17.6253 | 38.7346 | -1.169 | 20.9795 | 27.3329 | 0.8005 | 21.3527 | 0.0026 | 0.0005 | -0.0584 | -0.0001 | 2.9514e-06 | #VALUE! | 0.02 | 0.05
SA2 | XTD1_004 | CXA.2355.SA2 | CXA | MAGNET | HKIC | CXA | 0.025 | 0 | 0 | 0 | 0 | 2332.784 | 11.9857 | -2.5707 | 2355.399 | -0.00036533 | -0.039893 | 4.74e-06 | 11.9857 | -0.0003 | 360.907 | -2e-07 | -0.039893 | 4.74e-06 | 17.6253 | 38.9025 | -1.1733 | 20.9798 | 27.2184 | 0.7962 | 21.3531 | 0.0026 | 0.0005 | -0.0584 | -0.0001 | 2.9514e-06 | #VALUE! | 0.02 | 0.1
SA2 | XTD1_004 | CYA.2355.SA2 | CYA | MAGNET | VKIC | CYA | 0.025 | 0 | 0 | 0 | 0 | 2332.809 | 11.9867 | -2.5707 | 2355.424 | -0.00036533 | -0.039893 | 4.74e-06 | 11.9867 | -0.0003 | 360.932 | -2e-07 | -0.039893 | 4.74e-06 | 17.6253 | 38.9612 | -1.1749 | 20.9799 | 27.1786 | 0.7947 | 21.3533 | 0.0026 | 0.0005 | -0.0584 | -0.0001 | 2.9514e-06 | #VALUE! | 0.02 | 0.1
SA2 | XTD1_004 | BPME.2355.SA2 | BPME | DIAG | MONI | BPME | 0 | 0 | 0 | 0 | 0 | 2333.0938 | 11.9981 | -2.5708 | 2355.7086 | -0.00036533 | -0.039893 | 4.74e-06 | 11.9981 | -0.0003 | 361.2166 | -2e-07 | -0.039893 | 4.74e-06 | 17.6253 | 39.6056 | -1.1915 | 20.981 | 26.7503 | 0.7783 | 21.3549 | 0.0028 | 0.0005 | -0.0584 | -0.0001 | 3.0627e-06 | #VALUE! | 0.02 | 0.1
SA2 | XTD1_004 | QA.2355.SA2 | QA.2.SA2 | MAGNET | QUAD | QA | 0.1 | 0.060633 | 0 | 0 | 0 | 2333.3376 | 12.0078 | -2.5709 | 2355.9521 | -0.00036533 | -0.039893 | 4.74e-06 | 12.0078 | -0.0003 | 361.4602 | -2e-07 | -0.039893 | 4.74e-06 | 17.6253 | 40.0674 | 1.2249 | 20.9822 | 26.4583 | -0.8403 | 21.3566 | 0.0029 | 0.0003 | -0.0586 | -0.0037 | 3.1168e-06 | #VALUE! | 0.02 | 0.1
SA2 | XTD1_004 | BPS.2356.SA2 | BPS | UNDU | PHASESHI | BPS | 0.23 | 0 | 0 | 0 | 0 | 2333.6076 | 12.0186 | -2.571 | 2356.2219 | -0.00036533 | -0.039893 | 4.74e-06 | 12.0186 | -0.0003 | 361.7299 | -2e-07 | -0.039893 | 4.74e-06 | 17.6253 | 39.2538 | 1.204 | 20.9835 | 27.0286 | -0.8619 | 21.3586 | 0.003 | 0.0003 | -0.0599 | -0.0037 | 3.1699e-06 | #VALUE! | 0.02 | 0.1
SA2 | XTD1_004 | CXA.2356.SA2 | CXA | MAGNET | HKIC | CXA | 0.025 | 0 | 0 | 0 | 0 | 2333.7396 | 12.0238 | -2.571 | 2356.3538 | -0.00036533 | -0.039893 | 4.74e-06 | 12.0238 | -0.0003 | 361.8618 | -2e-07 | -0.039893 | 4.74e-06 | 17.6253 | 39.1829 | 1.2021 | 20.9836 | 27.0794 | -0.8638 | 21.3588 | 0.003 | 0.0003 | -0.06 | -0.0037 | 3.1699e-06 | #VALUE! | 0.02 | 0.1
SA2 | XTD1_004 | CYA.2356.SA2 | CYA | MAGNET | VKIC | CYA | 0.025 | 0 | 0 | 0 | 0 | 2333.7646 | 12.0248 | -2.571 | 2356.3788 | -0.00036533 | -0.039893 | 4.74e-06 | 12.0248 | -0.0003 | 361.8868 | -2e-07 | -0.039893 | 4.74e-06 | 17.6253 | 39.1228 | 1.2006 | 20.9837 | 27.1226 | -0.8654 | 21.359 | 0.003 | 0.0003 | -0.0601 | -0.0037 | 3.1699e-06 | #VALUE! | 0.05 | 0.05
SA2 | XTD1_004 | U40.2358.SA2 | U40 | UNDU | UNDULATO | U40 | 5 | 0 | 0 | 0 | 0 | 2336.3248 | 12.1269 | -2.572 | 2358.937 | -0.00036533 | -0.039893 | 4.74e-06 | 12.1269 | -0.0003 | 364.445 | -2e-07 | -0.039893 | 4.74e-06 | 17.6253 | 28.5925 | 0.8856 | 21.0079 | 37.2518 | -1.1357 | 21.3843 | 0.0044 | 0.0003 | -0.0784 | -0.0036 | 3.8367e-06 | #VALUE! | 0.05 | 0.05
SA2 | XTD1_004 | CXA.2361.SA2 | CXA | MAGNET | HKIC | CXA | 0.025 | 0 | 0 | 0 | 0 | 2338.884 | 12.229 | -2.5729 | 2361.4942 | -0.00036533 | -0.039893 | 4.74e-06 | 12.229 | -0.0003 | 367.0022 | -2e-07 | -0.039893 | 4.74e-06 | 17.6253 | 28.4658 | 0.8811 | 21.0083 | 37.415 | -1.1401 | 21.3846 | 0.0044 | 0.0003 | -0.0786 | -0.0036 | 3.8366e-06 | #VALUE! | 0.05 | 0.05
SA2 | XTD1_004 | CYA.2361.SA2 | CYA | MAGNET | VKIC | CYA | 0.025 | 0 | 0 | 0 | 0 | 2338.909 | 12.23 | -2.5729 | 2361.5191 | -0.00036533 | -0.039893 | 4.74e-06 | 12.23 | -0.0003 | 367.0272 | -2e-07 | -0.039893 | 4.74e-06 | 17.6253 | 28.4218 | 0.8795 | 21.0084 | 37.472 | -1.1417 | 21.3847 | 0.0044 | 0.0003 | -0.0787 | -0.0036 | 3.8366e-06 | #VALUE! | 0.05 | 0.05
SA2 | XTD1_004 | BPME.2361.SA2 | BPME | DIAG | MONI | BPME | 0 | 0 | 0 | 0 | 0 | 2339.1938 | 12.2414 | -2.573 | 2361.8037 | -0.00036533 | -0.039893 | 4.74e-06 | 12.2414 | -0.0003 | 367.3117 | -2e-07 | -0.039893 | 4.74e-06 | 17.6253 | 27.9474 | 0.8625 | 21.0099 | 38.0983 | -1.1584 | 21.3859 | 0.0045 | 0.0003 | -0.0797 | -0.0036 | 3.8799e-06 | #VALUE! | 0.05 | 0.05
SA2 | XTD1_004 | QA.2362.SA2 | QA.1.SA2 | MAGNET | QUAD | QA | 0.1 | -0.059151 | 0 | 0 | 0 | 2339.4376 | 12.2511 | -2.5731 | 2362.0473 | -0.00036533 | -0.039893 | 4.74e-06 | 12.2511 | -0.0003 | 367.5553 | -2e-07 | -0.039893 | 4.74e-06 | 17.6253 | 27.609 | -0.7857 | 21.0116 | 38.5557 | 1.1087 | 21.3871 | 0.0046 | 0.0005 | -0.0805 | 0.0012 | 3.9226e-06 | 2.0035e-06 | 0.05 | 0.05
SA2 | XTD1_004 | BPS.2362.SA2 | BPS | UNDU | PHASESHI | BPS | 0.23 | 0 | 0 | 0 | 0 | 2339.7076 | 12.2619 | -2.5732 | 2362.3171 | -0.00036533 | -0.039893 | 4.74e-06 | 12.2619 | -0.0003 | 367.8251 | -2e-07 | -0.039893 | 4.74e-06 | 17.6253 | 28.142 | -0.8053 | 21.0135 | 37.8194 | 1.0893 | 21.3885 | 0.0048 | 0.0005 | -0.0801 | 0.0012 | 4.0069e-06 | 2.0034e-06 | 0.05 | 0.05
SA2 | XTD1_004 | CXA.2362.SA2 | CXA | MAGNET | HKIC | CXA | 0.025 | 0 | 0 | 0 | 0 | 2339.8396 | 12.2671 | -2.5733 | 2362.4489 | -0.00036533 | -0.039893 | 4.74e-06 | 12.2671 | -0.0003 | 367.957 | -2e-07 | -0.039893 | 4.74e-06 | 17.6253 | 28.1895 | -0.807 | 21.0137 | 37.7552 | 1.0876 | 21.3886 | 0.0048 | 0.0005 | -0.0801 | 0.0012 | 4.0069e-06 | 2.0034e-06 | 0.05 | 0.05
SA2 | XTD1_004 | CYA.2362.SA2 | CYA | MAGNET | VKIC | CYA | 0.025 | 0 | 0 | 0 | 0 | 2339.8646 | 12.2681 | -2.5733 | 2362.4739 | -0.00036533 | -0.039893 | 4.74e-06 | 12.2681 | -0.0003 | 367.9819 | -2e-07 | -0.039893 | 4.74e-06 | 17.6253 | 28.2299 | -0.8085 | 21.0138 | 37.7009 | 1.0861 | 21.3887 | 0.0048 | 0.0005 | -0.08 | 0.0012 | 4.0068e-06 | 2.0034e-06 | 0.05 | 0.05
SA2 | XTD1_004 | U40.2365.SA2 | U40 | UNDU | UNDULATO | U40 | 5 | 0 | 0 | 0 | 0 | 2342.4248 | 12.3702 | -2.5742 | 2365.0322 | -0.00036533 | -0.039893 | 4.74e-06 | 12.3702 | -0.0003 | 370.5402 | -2e-07 | -0.039893 | 4.74e-06 | 17.6253 | 37.8845 | -1.1042 | 21.0385 | 27.978 | 0.8357 | 21.4135 | 0.0076 | 0.0005 | -0.0738 | 0.0013 | 5.0389e-06 | 2.084e-06 | 0.05 | 0.05
SA2 | XTD1_004 | CXA.2367.SA2 | CXA | MAGNET | HKIC | CXA | 0.025 | 0 | 0 | 0 | 0 | 2344.984 | 12.4723 | -2.5751 | 2367.5893 | -0.00036533 | -0.039893 | 4.74e-06 | 12.4723 | -0.0003 | 373.0973 | -2e-07 | -0.039893 | 4.74e-06 | 17.6253 | 38.0431 | -1.1084 | 21.0388 | 27.8584 | 0.8313 | 21.4139 | 0.0076 | 0.0005 | -0.0737 | 0.0013 | 5.0389e-06 | 2.084e-06 | 0.05 | 0.05
SA2 | XTD1_004 | CYA.2367.SA2 | CYA | MAGNET | VKIC | CYA | 0.025 | 0 | 0 | 0 | 0 | 2345.009 | 12.4733 | -2.5751 | 2367.6143 | -0.00036533 | -0.039893 | 4.74e-06 | 12.4733 | -0.0003 | 373.1223 | -2e-07 | -0.039893 | 4.74e-06 | 17.6253 | 38.0986 | -1.1098 | 21.0389 | 27.8169 | 0.8298 | 21.4141 | 0.0076 | 0.0005 | -0.0736 | 0.0013 | 5.0388e-06 | 2.084e-06 | 0.05 | 0.05
SA2 | XTD1_004 | BPME.2367.SA2 | BPME | DIAG | MONI | BPME | 0 | 0 | 0 | 0 | 0 | 2345.2938 | 12.4847 | -2.5753 | 2367.8989 | -0.00036533 | -0.039893 | 4.74e-06 | 12.4847 | -0.0003 | 373.4069 | -2e-07 | -0.039893 | 4.74e-06 | 17.6253 | 38.7073 | -1.1258 | 21.04 | 27.3695 | 0.8133 | 21.4156 | 0.0078 | 0.0005 | -0.0733 | 0.0013 | 5.1045e-06 | 2.0839e-06 | 0.05 | 0.05
SA2 | XTD1_004 | QA.2368.SA2 | QA.2.SA2 | MAGNET | QUAD | QA | 0.1 | 0.060633 | 0 | 0 | 0 | 2345.5376 | 12.4944 | -2.5753 | 2368.1424 | -0.00036533 | -0.039893 | 4.74e-06 | 12.4944 | -0.0003 | 373.6504 | -2e-07 | -0.039893 | 4.74e-06 | 17.6253 | 39.136 | 1.2347 | 21.0412 | 27.0607 | -0.842 | 21.4174 | 0.0079 | 0.0001 | -0.0731 | -0.0031 | 5.1369e-06 | #VALUE! | 0.02 | 0.02
SA2 | XTD1_004 | BPS.2368.SA2 | BPS | UNDU | PHASESHI | BPS | 0.23 | 0 | 0 | 0 | 0 | 2345.8076 | 12.5051 | -2.5754 | 2368.4122 | -0.00036533 | -0.039893 | 4.74e-06 | 12.5051 | -0.0003 | 373.9202 | -2e-07 | -0.039893 | 4.74e-06 | 17.6253 | 38.3159 | 1.2131 | 21.0426 | 27.6319 | -0.8632 | 21.4193 | 0.0079 | 0.0001 | -0.0742 | -0.0031 | 5.1367e-06 | #VALUE! | 0.02 | 0.02
SA2 | XTD1_004 | CXA.2368.SA2 | CXA | MAGNET | HKIC | CXA | 0.025 | 0 | 0 | 0 | 0 | 2345.9396 | 12.5104 | -2.5755 | 2368.5441 | -0.00036533 | -0.039893 | 4.74e-06 | 12.5104 | -0.0003 | 374.0521 | -2e-07 | -0.039893 | 4.74e-06 | 17.6253 | 38.2445 | 1.2112 | 21.0427 | 27.6828 | -0.865 | 21.4195 | 0.0079 | 0.0001 | -0.0743 | -0.0031 | 5.1367e-06 | #VALUE! | 0.02 | 0.02
SA2 | XTD1_004 | CYA.2368.SA2 | CYA | MAGNET | VKIC | CYA | 0.025 | 0 | 0 | 0 | 0 | 2345.9646 | 12.5114 | -2.5755 | 2368.5691 | -0.00036533 | -0.039893 | 4.74e-06 | 12.5114 | -0.0003 | 374.0771 | -2e-07 | -0.039893 | 4.74e-06 | 17.6253 | 38.184 | 1.2096 | 21.0428 | 27.7261 | -0.8666 | 21.4196 | 0.0079 | 0.0001 | -0.0743 | -0.0031 | 5.1367e-06 | #VALUE! | 0.02 | 0.02
SA2 | XTD1_005 | U40.2371.SA2 | U40 | UNDU | UNDULATO | U40 | 5 | 0 | 0 | 0 | 0 | 2348.5248 | 12.6135 | -2.5764 | 2371.1273 | -0.00036533 | -0.039893 | 4.74e-06 | 12.6135 | -0.0003 | 376.6353 | -2e-07 | -0.039893 | 4.74e-06 | 17.6253 | 27.6158 | 0.884 | 21.0677 | 37.8287 | -1.1293 | 21.4445 | 0.0083 | 0.0001 | -0.0898 | -0.003 | 5.2621e-06 | #VALUE! | 0.02 | 0.02
SA2 | XTD1_005 | CXA.2373.SA2 | CXA | MAGNET | HKIC | CXA | 0.025 | 0 | 0 | 0 | 0 | 2351.084 | 12.7156 | -2.5774 | 2373.6845 | -0.00036533 | -0.039893 | 4.74e-06 | 12.7156 | -0.0003 | 379.1925 | -2e-07 | -0.039893 | 4.74e-06 | 17.6253 | 27.4894 | 0.8794 | 21.0681 | 37.991 | -1.1336 | 21.4448 | 0.0083 | 0.0001 | -0.09 | -0.003 | 5.262e-06 | #VALUE! | 0.02 | 0.02
SA2 | XTD1_005 | CYA.2373.SA2 | CYA | MAGNET | VKIC | CYA | 0.025 | 0 | 0 | 0 | 0 | 2351.109 | 12.7166 | -2.5774 | 2373.7094 | -0.00036533 | -0.039893 | 4.74e-06 | 12.7166 | -0.0003 | 379.2175 | -2e-07 | -0.039893 | 4.74e-06 | 17.6253 | 27.4454 | 0.8778 | 21.0682 | 38.0477 | -1.1351 | 21.4449 | 0.0083 | 0.0001 | -0.0901 | -0.003 | 5.262e-06 | #VALUE! | 0.02 | 0.02
SA2 | XTD1_005 | BPME.2373.SA2 | BPME | DIAG | MONI | BPME | 0 | 0 | 0 | 0 | 0 | 2351.3938 | 12.7279 | -2.5775 | 2373.994 | -0.00036533 | -0.039893 | 4.74e-06 | 12.7279 | -0.0003 | 379.502 | -2e-07 | -0.039893 | 4.74e-06 | 17.6253 | 26.9722 | 0.8602 | 21.0698 | 38.6703 | -1.1515 | 21.446 | 0.0083 | 0.0001 | -0.0909 | -0.003 | 5.2619e-06 | #VALUE! | 0.02 | 0.02
SA2 | XTD1_005 | QA.2374.SA2 | QA.1.SA2 | MAGNET | QUAD | QA | 0.1 | -0.059151 | 0 | 0 | 0 | 2351.6376 | 12.7377 | -2.5776 | 2374.2376 | -0.00036533 | -0.039893 | 4.74e-06 | 12.7377 | -0.0003 | 379.7456 | -2e-07 | -0.039893 | 4.74e-06 | 17.6253 | 26.6296 | -0.7308 | 21.0716 | 39.1201 | 1.1494 | 21.4472 | 0.0084 | 0.0006 | -0.0915 | 0.0024 | 5.2933e-06 | 2.8294e-06 | 0.02 | 0.02
SA2 | XTD1_005 | BPS.2374.SA2 | BPS | UNDU | PHASESHI | BPS | 0.23 | 0 | 0 | 0 | 0 | 2351.9076 | 12.7484 | -2.5777 | 2374.5074 | -0.00036533 | -0.039893 | 4.74e-06 | 12.7484 | -0.0003 | 380.0154 | -2e-07 | -0.039893 | 4.74e-06 | 17.6253 | 27.1257 | -0.7501 | 21.0736 | 38.3567 | 1.1295 | 21.4486 | 0.0085 | 0.0006 | -0.0907 | 0.0024 | 5.3246e-06 | 2.8293e-06 | 0.02 | 0.02
SA2 | XTD1_005 | CXA.2374.SA2 | CXA | MAGNET | HKIC | CXA | 0.025 | 0 | 0 | 0 | 0 | 2352.0396 | 12.7537 | -2.5777 | 2374.6392 | -0.00036533 | -0.039893 | 4.74e-06 | 12.7537 | -0.0003 | 380.1472 | -2e-07 | -0.039893 | 4.74e-06 | 17.6253 | 27.17 | -0.7518 | 21.0737 | 38.2902 | 1.1278 | 21.4487 | 0.0086 | 0.0006 | -0.0906 | 0.0024 | 5.3558e-06 | 2.8293e-06 | 0.02 | 0.02
SA2 | XTD1_005 | CYA.2374.SA2 | CYA | MAGNET | VKIC | CYA | 0.025 | 0 | 0 | 0 | 0 | 2352.0646 | 12.7547 | -2.5777 | 2374.6642 | -0.00036533 | -0.039893 | 4.74e-06 | 12.7547 | -0.0003 | 380.1722 | -2e-07 | -0.039893 | 4.74e-06 | 17.6253 | 27.2076 | -0.7532 | 21.0739 | 38.2338 | 1.1263 | 21.4488 | 0.0086 | 0.0006 | -0.0906 | 0.0024 | 5.3558e-06 | 2.8293e-06 | 0.02 | 0.02
SA2 | XTD1_005 | U40.2377.SA2 | U40 | UNDU | UNDULATO | U40 | 5 | 0 | 0 | 0 | 0 | 2354.6248 | 12.8568 | -2.5787 | 2377.2224 | -0.00036533 | -0.039893 | 4.74e-06 | 12.8568 | -0.0003 | 382.7305 | -2e-07 | -0.039893 | 4.74e-06 | 17.6253 | 36.2799 | -1.044 | 21.0996 | 28.142 | 0.8684 | 21.4734 | 0.0114 | 0.0006 | -0.0781 | 0.0025 | 6.1628e-06 | 2.886e-06 | 0.02 | 0.02
SA2 | XTD1_005 | CXA.2379.SA2 | CXA | MAGNET | HKIC | CXA | 0.025 | 0 | 0 | 0 | 0 | 2357.184 | 12.9589 | -2.5796 | 2379.7796 | -0.00036533 | -0.039893 | 4.74e-06 | 12.9589 | -0.0003 | 385.2876 | -2e-07 | -0.039893 | 4.74e-06 | 17.6253 | 36.4299 | -1.0482 | 21.0999 | 28.0178 | 0.8639 | 21.4738 | 0.0115 | 0.0006 | -0.0779 | 0.0025 | 6.1897e-06 | 2.886e-06 | 0.02 | 0.02
SA2 | XTD1_005 | CYA.2379.SA2 | CYA | MAGNET | VKIC | CYA | 0.025 | 0 | 0 | 0 | 0 | 2357.209 | 12.9599 | -2.5796 | 2379.8046 | -0.00036533 | -0.039893 | 4.74e-06 | 12.9599 | -0.0003 | 385.3126 | -2e-07 | -0.039893 | 4.74e-06 | 17.6253 | 36.4823 | -1.0496 | 21.1 | 27.9746 | 0.8624 | 21.4739 | 0.0115 | 0.0006 | -0.0778 | 0.0025 | 6.1897e-06 | 2.886e-06 | 0.02 | 0.02
SA2 | XTD1_005 | BPME.2380.SA2 | BPME | DIAG | MONI | BPME | 0 | 0 | 0 | 0 | 0 | 2357.4938 | 12.9712 | -2.5797 | 2380.0892 | -0.00036533 | -0.039893 | 4.74e-06 | 12.9712 | -0.0003 | 385.5972 | -2e-07 | -0.039893 | 4.74e-06 | 17.6253 | 37.0582 | -1.0653 | 21.1012 | 27.5096 | 0.8454 | 21.4755 | 0.0116 | 0.0006 | -0.0771 | 0.0025 | 6.2163e-06 | 2.8858e-06 | 0.02 | 0.02
SA2 | XTD1_005 | QA.2380.SA2 | QA.2.SA2 | MAGNET | QUAD | QA | 0.1 | 0.060633 | 0 | 0 | 0 | 2357.7376 | 12.9809 | -2.5798 | 2380.3327 | -0.00036533 | -0.039893 | 4.74e-06 | 12.9809 | -0.0003 | 385.8407 | -2e-07 | -0.039893 | 4.74e-06 | 17.6253 | 37.4614 | 1.1938 | 21.1024 | 27.1828 | -0.8178 | 21.4772 | 0.0117 | -0.0001 | -0.0766 | -0.0021 | 6.2428e-06 | #VALUE! | 0.02 | 0.02
SA2 | XTD1_005 | BPS.2380.SA2 | BPS | UNDU | PHASESHI | BPS | 0.23 | 0 | 0 | 0 | 0 | 2358.0076 | 12.9917 | -2.5799 | 2380.6025 | -0.00036533 | -0.039893 | 4.74e-06 | 12.9917 | -0.0003 | 386.1105 | -2e-07 | -0.039893 | 4.74e-06 | 17.6253 | 36.6689 | 1.1721 | 21.1039 | 27.7376 | -0.8383 | 21.4792 | 0.0117 | -0.0001 | -0.0773 | -0.0021 | 6.2425e-06 | #VALUE! | 0.02 | 0.02
SA2 | XTD1_005 | CXA.2380.SA2 | CXA | MAGNET | HKIC | CXA | 0.025 | 0 | 0 | 0 | 0 | 2358.1396 | 12.997 | -2.5799 | 2380.7344 | -0.00036533 | -0.039893 | 4.74e-06 | 12.997 | -0.0003 | 386.2424 | -2e-07 | -0.039893 | 4.74e-06 | 17.6253 | 36.5998 | 1.1702 | 21.104 | 27.7871 | -0.8401 | 21.4793 | 0.0117 | -0.0001 | -0.0774 | -0.0021 | 6.2425e-06 | #VALUE! | 0.02 | 0.02
SA2 | XTD1_005 | CYA.2380.SA2 | CYA | MAGNET | VKIC | CYA | 0.025 | 0 | 0 | 0 | 0 | 2358.1646 | 12.998 | -2.58 | 2380.7593 | -0.00036533 | -0.039893 | 4.74e-06 | 12.998 | -0.0003 | 386.2674 | -2e-07 | -0.039893 | 4.74e-06 | 17.6253 | 36.5414 | 1.1686 | 21.1041 | 27.8291 | -0.8417 | 21.4795 | 0.0117 | -0.0001 | -0.0774 | -0.0021 | 6.2425e-06 | #VALUE! | 0.02 | 0.02
SA2 | XTD1_005 | U40.2383.SA2 | U40 | UNDU | UNDULATO | U40 | 5 | 0 | 0 | 0 | 0 | 2360.7248 | 13.1001 | -2.5809 | 2383.3176 | -0.00036533 | -0.039893 | 4.74e-06 | 13.1001 | -0.0003 | 388.8256 | -2e-07 | -0.039893 | 4.74e-06 | 17.6253 | 26.3935 | 0.8418 | 21.1301 | 37.6354 | -1.0957 | 21.5044 | 0.0109 | -0.0001 | -0.0878 | -0.002 | 6.0218e-06 | #VALUE! | 0.02 | 0.02
SA2 | XTD1_005 | CXA.2385.SA2 | CXA | MAGNET | HKIC | CXA | 0.025 | 0 | 0 | 0 | 0 | 2363.284 | 13.2022 | -2.5818 | 2385.8748 | -0.00036533 | -0.039893 | 4.74e-06 | 13.2022 | -0.0003 | 391.3828 | -2e-07 | -0.039893 | 4.74e-06 | 17.6253 | 26.2732 | 0.8371 | 21.1305 | 37.7929 | -1.0999 | 21.5047 | 0.0109 | -0.0001 | -0.0879 | -0.002 | 6.0217e-06 | #VALUE! | 0.02 | 0.02
SA2 | XTD1_005 | CYA.2385.SA2 | CYA | MAGNET | VKIC | CYA | 0.025 | 0 | 0 | 0 | 0 | 2363.309 | 13.2032 | -2.5818 | 2385.8997 | -0.00036533 | -0.039893 | 4.74e-06 | 13.2032 | -0.0003 | 391.4078 | -2e-07 | -0.039893 | 4.74e-06 | 17.6253 | 26.2313 | 0.8355 | 21.1307 | 37.8479 | -1.1013 | 21.5048 | 0.0109 | -0.0001 | -0.0879 | -0.002 | 6.0217e-06 | #VALUE! | 0.02 | 0.02
SA2 | XTD1_005 | BPME.2386.SA2 | BPME | DIAG | MONI | BPME | 0 | 0 | 0 | 0 | 0 | 2363.5938 | 13.2145 | -2.5819 | 2386.1843 | -0.00036533 | -0.039893 | 4.74e-06 | 13.2145 | -0.0003 | 391.6923 | -2e-07 | -0.039893 | 4.74e-06 | 17.6253 | 25.7811 | 0.8179 | 21.1323 | 38.452 | -1.1173 | 21.5059 | 0.0109 | -0.0001 | -0.0885 | -0.002 | 6.0216e-06 | #VALUE! | 0.02 | 0.02
SA2 | XTD1_005 | QA.2386.SA2 | QA.1.SA2 | MAGNET | QUAD | QA | 0.1 | -0.059151 | 0 | 0 | 0 | 2363.8376 | 13.2242 | -2.582 | 2386.4279 | -0.00036533 | -0.039893 | 4.74e-06 | 13.2242 | -0.0003 | 391.9359 | -2e-07 | -0.039893 | 4.74e-06 | 17.6253 | 25.4565 | -0.7039 | 21.1342 | 38.883 | 1.1701 | 21.5071 | 0.0109 | 0.0005 | -0.0888 | 0.0033 | 6.0214e-06 | 3.3131e-06 | 0.02 | 0.02
SA2 | XTD1_005 | BPS.2386.SA2 | BPS | UNDU | PHASESHI | BPS | 0.23 | 0 | 0 | 0 | 0 | 2364.1076 | 13.235 | -2.5821 | 2386.6976 | -0.00036533 | -0.039893 | 4.74e-06 | 13.235 | -0.0003 | 392.2057 | -2e-07 | -0.039893 | 4.74e-06 | 17.6253 | 25.9347 | -0.7236 | 21.1362 | 38.1059 | 1.1496 | 21.5085 | 0.011 | 0.0005 | -0.0877 | 0.0033 | 6.0488e-06 | 3.313e-06 | 0.02 | 0.02
SA2 | XTD1_005 | CXA.2386.SA2 | CXA | MAGNET | HKIC | CXA | 0.025 | 0 | 0 | 0 | 0 | 2364.2396 | 13.2403 | -2.5822 | 2386.8295 | -0.00036533 | -0.039893 | 4.74e-06 | 13.2403 | -0.0003 | 392.3375 | -2e-07 | -0.039893 | 4.74e-06 | 17.6253 | 25.9774 | -0.7253 | 21.1364 | 38.0382 | 1.1479 | 21.5086 | 0.011 | 0.0005 | -0.0876 | 0.0033 | 6.0487e-06 | 3.313e-06 | 0.02 | 0.02
SA2 | XTD1_005 | CYA.2386.SA2 | CYA | MAGNET | VKIC | CYA | 0.025 | 0 | 0 | 0 | 0 | 2364.2646 | 13.2413 | -2.5822 | 2386.8545 | -0.00036533 | -0.039893 | 4.74e-06 | 13.2413 | -0.0003 | 392.3625 | -2e-07 | -0.039893 | 4.74e-06 | 17.6253 | 26.0137 | -0.7268 | 21.1366 | 37.9808 | 1.1463 | 21.5087 | 0.0111 | 0.0005 | -0.0875 | 0.0033 | 6.0762e-06 | 3.313e-06 | 0.02 | 0.02
SA2 | XTD1_005 | U40.2389.SA2 | U40 | UNDU | UNDULATO | U40 | 5 | 0 | 0 | 0 | 0 | 2366.8248 | 13.3434 | -2.5831 | 2389.4127 | -0.00036533 | -0.039893 | 4.74e-06 | 13.3434 | -0.0003 | 394.9208 | -2e-07 | -0.039893 | 4.74e-06 | 17.6253 | 34.8479 | -1.0233 | 21.1634 | 27.7302 | 0.8797 | 21.5335 | 0.0135 | 0.0005 | -0.0707 | 0.0034 | 6.6971e-06 | 3.3609e-06 | 0.02 | 0.02
SA2 | XTD1_005 | CXA.2391.SA2 | CXA | MAGNET | HKIC | CXA | 0.025 | 0 | 0 | 0 | 0 | 2369.384 | 13.4454 | -2.5841 | 2391.9699 | -0.00036533 | -0.039893 | 4.74e-06 | 13.4454 | -0.0003 | 397.4779 | -2e-07 | -0.039893 | 4.74e-06 | 17.6253 | 34.995 | -1.0275 | 21.1637 | 27.6044 | 0.8752 | 21.534 | 0.0136 | 0.0005 | -0.0704 | 0.0034 | 6.7217e-06 | 3.3609e-06 | 0.02 | 0.02
SA2 | XTD1_005 | CYA.2391.SA2 | CYA | MAGNET | VKIC | CYA | 0.025 | 0 | 0 | 0 | 0 | 2369.409 | 13.4464 | -2.5841 | 2391.9949 | -0.00036533 | -0.039893 | 4.74e-06 | 13.4464 | -0.0003 | 397.5029 | -2e-07 | -0.039893 | 4.74e-06 | 17.6253 | 35.0464 | -1.029 | 21.1638 | 27.5607 | 0.8736 | 21.5341 | 0.0136 | 0.0005 | -0.0703 | 0.0034 | 6.7217e-06 | 3.3609e-06 | 0.02 | 0.02
SA2 | XTD1_005 | BPME.2392.SA2 | BPME | DIAG | MONI | BPME | 0 | 0 | 0 | 0 | 0 | 2369.6938 | 13.4578 | -2.5842 | 2392.2795 | -0.00036533 | -0.039893 | 4.74e-06 | 13.4578 | -0.0003 | 397.7875 | -2e-07 | -0.039893 | 4.74e-06 | 17.6253 | 35.6111 | -1.045 | 21.165 | 27.0897 | 0.8561 | 21.5357 | 0.0137 | 0.0005 | -0.0694 | 0.0034 | 6.7461e-06 | 3.3607e-06 | 0.02 | 0.02
SA2 | XTD1_005 | QA.2392.SA2 | QA.2.SA2 | MAGNET | QUAD | QA | 0.1 | 0.060633 | 0 | 0 | 0 | 2369.9376 | 13.4675 | -2.5843 | 2392.523 | -0.00036533 | -0.039893 | 4.74e-06 | 13.4675 | -0.0003 | 398.031 | -2e-07 | -0.039893 | 4.74e-06 | 17.6253 | 36.0114 | 1.1256 | 21.1663 | 26.7541 | -0.7816 | 21.5374 | 0.0138 | -0.0003 | -0.0686 | -0.0008 | 6.7704e-06 | #VALUE! | 0.02 | 0.02
SA2 | XTD1_005 | BPS.2392.SA2 | BPS | UNDU | PHASESHI | BPS | 0.23 | 0 | 0 | 0 | 0 | 2370.2076 | 13.4783 | -2.5844 | 2392.7928 | -0.00036533 | -0.039893 | 4.74e-06 | 13.4783 | -0.0003 | 398.3008 | -2e-07 | -0.039893 | 4.74e-06 | 17.6253 | 35.2643 | 1.1045 | 21.1678 | 27.2845 | -0.8017 | 21.5394 | 0.0137 | -0.0003 | -0.0689 | -0.0008 | 6.7456e-06 | #VALUE! | 0.02 | 0.02
SA2 | XTD1_005 | CXA.2392.SA2 | CXA | MAGNET | HKIC | CXA | 0.025 | 0 | 0 | 0 | 0 | 2370.3396 | 13.4835 | -2.5844 | 2392.9247 | -0.00036533 | -0.039893 | 4.74e-06 | 13.4835 | -0.0003 | 398.4327 | -2e-07 | -0.039893 | 4.74e-06 | 17.6253 | 35.1992 | 1.1027 | 21.168 | 27.3319 | -0.8035 | 21.5396 | 0.0137 | -0.0003 | -0.0689 | -0.0008 | 6.7455e-06 | #VALUE! | 0.05 | 0.05
SA2 | XTD1_005 | CYA.2392.SA2 | CYA | MAGNET | VKIC | CYA | 0.025 | 0 | 0 | 0 | 0 | 2370.3646 | 13.4845 | -2.5844 | 2392.9496 | -0.00036533 | -0.039893 | 4.74e-06 | 13.4845 | -0.0003 | 398.4577 | -2e-07 | -0.039893 | 4.74e-06 | 17.6253 | 35.1441 | 1.1011 | 21.1681 | 27.3721 | -0.805 | 21.5397 | 0.0137 | -0.0003 | -0.0689 | -0.0008 | 6.7455e-06 | #VALUE! | 0.05 | 0.05
SA2 | XTD1_005 | U40.2395.SA2 | U40 | UNDU | UNDULATO | U40 | 5 | 0 | 0 | 0 | 0 | 2372.9248 | 13.5867 | -2.5853 | 2395.5079 | -0.00036533 | -0.039893 | 4.74e-06 | 13.5867 | -0.0003 | 401.0159 | -2e-07 | -0.039893 | 4.74e-06 | 17.6253 | 25.6319 | 0.7833 | 21.195 | 36.7836 | -1.0543 | 21.5651 | 0.0119 | -0.0003 | -0.0725 | -0.0007 | 6.2831e-06 | #VALUE! | 0.05 | 0.05
SA2 | XTD1_005 | CXA.2398.SA2 | CXA | MAGNET | HKIC | CXA | 0.025 | 0 | 0 | 0 | 0 | 2375.484 | 13.6887 | -2.5863 | 2398.065 | -0.00036533 | -0.039893 | 4.74e-06 | 13.6887 | -0.0003 | 403.5731 | -2e-07 | -0.039893 | 4.74e-06 | 17.6253 | 25.5199 | 0.7788 | 21.1954 | 36.9351 | -1.0585 | 21.5654 | 0.0119 | -0.0003 | -0.0726 | -0.0007 | 6.283e-06 | #VALUE! | 0.05 | 0.05
SA2 | XTD1_005 | CYA.2398.SA2 | CYA | MAGNET | VKIC | CYA | 0.025 | 0 | 0 | 0 | 0 | 2375.509 | 13.6897 | -2.5863 | 2398.09 | -0.00036533 | -0.039893 | 4.74e-06 | 13.6897 | -0.0003 | 403.5981 | -2e-07 | -0.039893 | 4.74e-06 | 17.6253 | 25.481 | 0.7772 | 21.1956 | 36.9881 | -1.0599 | 21.5655 | 0.0119 | -0.0003 | -0.0726 | -0.0007 | 6.283e-06 | #VALUE! | 0.05 | 0.05
SA2 | XTD1_005 | BPME.2398.SA2 | BPME | DIAG | MONI | BPME | 0 | 0 | 0 | 0 | 0 | 2375.7938 | 13.7011 | -2.5864 | 2398.3746 | -0.00036533 | -0.039893 | 4.74e-06 | 13.7011 | -0.0003 | 403.8826 | -2e-07 | -0.039893 | 4.74e-06 | 17.6253 | 25.0623 | 0.7601 | 21.1973 | 37.5695 | -1.0755 | 21.5667 | 0.0118 | -0.0003 | -0.0728 | -0.0007 | 6.2564e-06 | #VALUE! | 0.05 | 0.05
SA2 | XTD1_005 | QA.2398.SA2 | QA.1.SA2 | MAGNET | QUAD | QA | 0.1 | -0.059151 | 0 | 0 | 0 | 2376.0376 | 13.7108 | -2.5865 | 2398.6182 | -0.00036533 | -0.039893 | 4.74e-06 | 13.7108 | -0.0003 | 404.1262 | -2e-07 | -0.039893 | 4.74e-06 | 17.6253 | 24.7674 | -0.7205 | 21.1992 | 37.9812 | 1.1587 | 21.5679 | 0.0117 | 0.0003 | -0.0728 | 0.0036 | 6.2296e-06 | 3.4556e-06 | 0.05 | 0.05
SA2 | XTD1_005 | BPS.2398.SA2 | BPS | UNDU | PHASESHI | BPS | 0.23 | 0 | 0 | 0 | 0 | 2376.3076 | 13.7216 | -2.5866 | 2398.8879 | -0.00036533 | -0.039893 | 4.74e-06 | 13.7216 | -0.0003 | 404.396 | -2e-07 | -0.039893 | 4.74e-06 | 17.6253 | 25.2571 | -0.7411 | 21.2013 | 37.2119 | 1.138 | 21.5693 | 0.0119 | 0.0003 | -0.0715 | 0.0036 | 6.2825e-06 | 3.4555e-06 | 0.05 | 0.05
SA2 | XTD1_005 | CXA.2399.SA2 | CXA | MAGNET | HKIC | CXA | 0.025 | 0 | 0 | 0 | 0 | 2376.4396 | 13.7268 | -2.5866 | 2399.0198 | -0.00036533 | -0.039893 | 4.74e-06 | 13.7268 | -0.0003 | 404.5278 | -2e-07 | -0.039893 | 4.74e-06 | 17.6253 | 25.3008 | -0.7429 | 21.2015 | 37.1448 | 1.1362 | 21.5695 | 0.0119 | 0.0003 | -0.0714 | 0.0036 | 6.2824e-06 | 3.4555e-06 | 0.05 | 0.05
SA2 | XTD1_005 | CYA.2399.SA2 | CYA | MAGNET | VKIC | CYA | 0.025 | 0 | 0 | 0 | 0 | 2376.4646 | 13.7278 | -2.5866 | 2399.0448 | -0.00036533 | -0.039893 | 4.74e-06 | 13.7278 | -0.0003 | 404.5528 | -2e-07 | -0.039893 | 4.74e-06 | 17.6253 | 25.338 | -0.7444 | 21.2017 | 37.0881 | 1.1346 | 21.5696 | 0.0119 | 0.0003 | -0.0713 | 0.0036 | 6.2824e-06 | 3.4555e-06 | 0.05 | 0.05
SA2 | XTD1_005 | U40.2401.SA2 | U40 | UNDU | UNDULATO | U40 | 5 | 0 | 0 | 0 | 0 | 2379.0248 | 13.8299 | -2.5876 | 2401.603 | -0.00036533 | -0.039893 | 4.74e-06 | 13.8299 | -0.0003 | 407.1111 | -2e-07 | -0.039893 | 4.74e-06 | 17.6253 | 34.4159 | -1.054 | 21.229 | 26.9806 | 0.8631 | 21.5951 | 0.0136 | 0.0003 | -0.0527 | 0.0037 | 6.7122e-06 | 3.501e-06 | 0.05 | 0.05
SA2 | XTD1_005 | CXA.2404.SA2 | CXA | MAGNET | HKIC | CXA | 0.025 | 0 | 0 | 0 | 0 | 2381.584 | 13.932 | -2.5885 | 2404.1602 | -0.00036533 | -0.039893 | 4.74e-06 | 13.932 | -0.0003 | 409.6682 | -2e-07 | -0.039893 | 4.74e-06 | 17.6253 | 34.5674 | -1.0584 | 21.2293 | 26.8571 | 0.8585 | 21.5955 | 0.0137 | 0.0003 | -0.0524 | 0.0037 | 6.7368e-06 | 3.501e-06 | 0.05 | 0.05
SA2 | XTD1_005 | CYA.2404.SA2 | CYA | MAGNET | VKIC | CYA | 0.025 | 0 | 0 | 0 | 0 | 2381.609 | 13.933 | -2.5885 | 2404.1852 | -0.00036533 | -0.039893 | 4.74e-06 | 13.933 | -0.0003 | 409.6932 | -2e-07 | -0.039893 | 4.74e-06 | 17.6253 | 34.6204 | -1.0599 | 21.2294 | 26.8142 | 0.8569 | 21.5956 | 0.0137 | 0.0003 | -0.0523 | 0.0037 | 6.7368e-06 | 3.501e-06 | 0.05 | 0.05
SA2 | XTD1_005 | BPME.2404.SA2 | BPME | DIAG | MONI | BPME | 0 | 0 | 0 | 0 | 0 | 2381.8938 | 13.9444 | -2.5886 | 2404.4697 | -0.00036533 | -0.039893 | 4.74e-06 | 13.9444 | -0.0003 | 409.9778 | -2e-07 | -0.039893 | 4.74e-06 | 17.6253 | 35.2022 | -1.0766 | 21.2307 | 26.3524 | 0.8393 | 21.5973 | 0.0138 | 0.0003 | -0.0513 | 0.0037 | 6.7611e-06 | 3.5009e-06 | 0.02 | 0.02
SA2 | XTD1_005 | QA.2404.SA2 | QA.2.SA2 | MAGNET | QUAD | QA | 0.1 | 0.060633 | 0 | 0 | 0 | 2382.1376 | 13.9541 | -2.5887 | 2404.7133 | -0.00036533 | -0.039893 | 4.74e-06 | 13.9541 | -0.0003 | 410.2213 | -2e-07 | -0.039893 | 4.74e-06 | 17.6253 | 35.6235 | 1.0697 | 21.232 | 26.0223 | -0.7543 | 21.599 | 0.0138 | -0.0005 | -0.0503 | 0.0007 | 6.7608e-06 | 1.5227e-06 | 0.02 | 0.02
SA2 | XTD1_005 | BPS.2404.SA2 | BPS | UNDU | PHASESHI | BPS | 0.23 | 0 | 0 | 0 | 0 | 2382.4076 | 13.9649 | -2.5888 | 2404.9831 | -0.00036533 | -0.039893 | 4.74e-06 | 13.9649 | -0.0003 | 410.4911 | -2e-07 | -0.039893 | 4.74e-06 | 17.6253 | 34.9136 | 1.0495 | 21.2335 | 26.5345 | -0.7745 | 21.6011 | 0.0137 | -0.0005 | -0.0501 | 0.0007 | 6.7359e-06 | 1.5226e-06 | 0.02 | 0.02
SA2 | XTD1_005 | CXA.2405.SA2 | CXA | MAGNET | HKIC | CXA | 0.025 | 0 | 0 | 0 | 0 | 2382.5396 | 13.9701 | -2.5889 | 2405.115 | -0.00036533 | -0.039893 | 4.74e-06 | 13.9701 | -0.0003 | 410.623 | -2e-07 | -0.039893 | 4.74e-06 | 17.6253 | 34.8518 | 1.0477 | 21.2336 | 26.5802 | -0.7763 | 21.6013 | 0.0136 | -0.0005 | -0.0501 | 0.0007 | 6.7113e-06 | 1.5226e-06 | 0.02 | 0.02
SA2 | XTD1_005 | CYA.2405.SA2 | CYA | MAGNET | VKIC | CYA | 0.025 | 0 | 0 | 0 | 0 | 2382.5646 | 13.9711 | -2.5889 | 2405.1399 | -0.00036533 | -0.039893 | 4.74e-06 | 13.9711 | -0.0003 | 410.648 | -2e-07 | -0.039893 | 4.74e-06 | 17.6253 | 34.7995 | 1.0462 | 21.2338 | 26.6191 | -0.7778 | 21.6014 | 0.0136 | -0.0005 | -0.0501 | 0.0007 | 6.7112e-06 | 1.5226e-06 | 0.02 | 0.02
SA2 | XTD1_005 | U40.2407.SA2 | U40 | UNDU | UNDULATO | U40 | 5 | 0 | 0 | 0 | 0 | 2385.1248 | 14.0732 | -2.5898 | 2407.6982 | -0.00036533 | -0.039893 | 4.74e-06 | 14.0732 | -0.0003 | 413.2062 | -2e-07 | -0.039893 | 4.74e-06 | 17.6253 | 25.7709 | 0.7424 | 21.2607 | 35.7654 | -1.0291 | 21.6275 | 0.0112 | -0.0005 | -0.0464 | 0.0008 | 6.0867e-06 | 1.6267e-06 | 0.02 | 0.02
SA2 | XTD1_005 | CXA.2410.SA2 | CXA | MAGNET | HKIC | CXA | 0.025 | 0 | 0 | 0 | 0 | 2387.684 | 14.1753 | -2.5907 | 2410.2553 | -0.00036533 | -0.039893 | 4.74e-06 | 14.1753 | -0.0003 | 415.7634 | -2e-07 | -0.039893 | 4.74e-06 | 17.6253 | 25.6647 | 0.7381 | 21.2612 | 35.9133 | -1.0333 | 21.6278 | 0.0111 | -0.0005 | -0.0464 | 0.0008 | 6.0594e-06 | 1.6267e-06 | 0.02 | 0.02
SA2 | XTD1_005 | CYA.2410.SA2 | CYA | MAGNET | VKIC | CYA | 0.025 | 0 | 0 | 0 | 0 | 2387.709 | 14.1763 | -2.5907 | 2410.2803 | -0.00036533 | -0.039893 | 4.74e-06 | 14.1763 | -0.0003 | 415.7883 | -2e-07 | -0.039893 | 4.74e-06 | 17.6253 | 25.6279 | 0.7366 | 21.2613 | 35.965 | -1.0347 | 21.628 | 0.0111 | -0.0005 | -0.0464 | 0.0008 | 6.0594e-06 | 1.6267e-06 | 0.02 | 0.02
SA2 | XTD1_005 | BPME.2410.SA2 | BPME | DIAG | MONI | BPME | 0 | 0 | 0 | 0 | 0 | 2387.9938 | 14.1876 | -2.5909 | 2410.5649 | -0.00036533 | -0.039893 | 4.74e-06 | 14.1876 | -0.0003 | 416.0729 | -2e-07 | -0.039893 | 4.74e-06 | 17.6253 | 25.2312 | 0.7202 | 21.263 | 36.5328 | -1.0504 | 21.6291 | 0.011 | -0.0005 | -0.0462 | 0.0008 | 6.0319e-06 | 1.6267e-06 | 0.02 | 0.02
SA2 | XTD1_005 | QA.2410.SA2 | QA.1.SA2 | MAGNET | QUAD | QA | 0.1 | -0.059151 | 0 | 0 | 0 | 2388.2376 | 14.1974 | -2.5909 | 2410.8084 | -0.00036533 | -0.039893 | 4.74e-06 | 14.1974 | -0.0003 | 416.3165 | -2e-07 | -0.039893 | 4.74e-06 | 17.6253 | 24.9606 | -0.771 | 21.2649 | 36.9359 | 1.1218 | 21.6304 | 0.0109 | 0.0002 | -0.0458 | 0.0035 | 6.0042e-06 | 3.4023e-06 | 0.02 | 0.02
SA2 | XTD1_005 | CXA.2411.SA2 | CXA | MAGNET | HKIC | CXA | 0.025 | 0 | 0 | 0 | 0 | 2388.6396 | 14.2134 | -2.5911 | 2411.2101 | -0.00036533 | -0.039893 | 4.74e-06 | 14.2134 | -0.0003 | 416.7181 | -2e-07 | -0.039893 | 4.74e-06 | 17.6253 | 25.5311 | -0.7943 | 21.2672 | 36.1263 | 1.0995 | 21.632 | 0.0109 | 0.0002 | -0.0445 | 0.0035 | 6.004e-06 | 3.4022e-06 | 0.02 | 0.02
SA2 | XTD1_005 | CYA.2411.SA2 | CYA | MAGNET | VKIC | CYA | 0.025 | 0 | 0 | 0 | 0 | 2388.6646 | 14.2144 | -2.5911 | 2411.2351 | -0.00036533 | -0.039893 | 4.74e-06 | 14.2144 | -0.0003 | 416.7431 | -2e-07 | -0.039893 | 4.74e-06 | 17.6253 | 25.5709 | -0.7959 | 21.2673 | 36.0714 | 1.098 | 21.6321 | 0.0109 | 0.0002 | -0.0444 | 0.0035 | 6.004e-06 | 3.4022e-06 | 0.02 | 0.02
SA2 | XTD1_005 | END.2411.SA2 | END | MARK | MARK | END | 0 | 0 | 0 | 0 | 0 | 2388.7248 | 14.2168 | -2.5911 | 2411.2953 | -0.00036533 | -0.039893 | 4.74e-06 | 14.2168 | -0.0003 | 416.8033 | -2e-07 | -0.039893 | 4.74e-06 | 17.6253 | 25.6471 | -0.7989 | 21.2676 | 35.9666 | 1.0951 | 21.6323 | 0.0109 | 0.0002 | -0.0443 | 0.0035 | 6.0039e-06 | 3.4022e-06 | 0.02 | 0.02
T3 | XTD1_005 | START.2411.T3 | START | MARK | MARK | START | 0 | 0 | 0 | 0 | 0 | 2388.7248 | 14.2168 | -2.5911 | 2411.2953 | -0.00036533 | -0.039893 | 4.74e-06 | 14.2168 | -0.0003 | 416.8033 | -2e-07 | -0.039893 | 4.74e-06 | 17.6253 | 25.6471 | -0.7989 | 21.2676 | 35.9666 | 1.0951 | 21.6323 | 0.0109 | 0.0002 | -0.0443 | 0.0035 | 6.0039e-06 | 3.4022e-06 | 0.02 | 0.02
T3 | XTD1_005 | TORA.2412.T3 | TORA | DIAG | INSTR | TORA | 0 | 0 | 0 | 0 | 0 | 2389.7248 | 14.2567 | -2.5915 | 2412.2945 | -0.00036533 | -0.039893 | 4.74e-06 | 14.2567 | -0.0003 | 417.8025 | -2e-07 | -0.039893 | 4.74e-06 | 17.6253 | 27.3088 | -0.8628 | 21.2737 | 33.8376 | 1.0339 | 21.6369 | 0.0111 | 0.0002 | -0.0408 | 0.0035 | 6.0581e-06 | 3.4018e-06 | 0.02 | 0.02
T3 | XTD1_005 | BPMF.2412.T3 | BPMF | DIAG | MONI | BPMF | 0 | 0 | 0 | 0 | 0 | 2389.9248 | 14.2647 | -2.5916 | 2412.4944 | -0.00036533 | -0.039893 | 4.74e-06 | 14.2647 | -0.0003 | 418.0024 | -2e-07 | -0.039893 | 4.74e-06 | 17.6253 | 27.6565 | -0.8756 | 21.2748 | 33.4264 | 1.0217 | 21.6378 | 0.0111 | 0.0002 | -0.0401 | 0.0035 | 6.058e-06 | 3.4017e-06 | 0.02 | 0.02
T3 | XTD1_005 | BAM.2412.T3 | BAM | DIAG | INSTR | BAM | 0 | 0 | 0 | 0 | 0 | 2390.1548 | 14.2738 | -2.5916 | 2412.7242 | -0.00036533 | -0.039893 | 4.74e-06 | 14.2738 | -0.0003 | 418.2322 | -2e-07 | -0.039893 | 4.74e-06 | 17.6253 | 28.0627 | -0.8903 | 21.2761 | 32.9597 | 1.0076 | 21.6389 | 0.0111 | 0.0002 | -0.0393 | 0.0035 | 6.0578e-06 | 3.4017e-06 | 0.02 | 0.02
T3 | XTD1_006 | BPMA.2424.T3 | BPMA | DIAG | MONI | BPMA | 0 | 0 | 0 | 0 | 0 | 2401.8678 | 14.741 | -2.5959 | 2424.4279 | -0.00036533 | -0.039893 | 4.74e-06 | 14.741 | -0.0003 | 429.9359 | -2e-07 | -0.039893 | 4.74e-06 | 17.6253 | 57.6826 | -1.6385 | 21.3231 | 17.7436 | 0.2914 | 21.7194 | 0.0129 | 0.0002 | 0.0014 | 0.0035 | 6.5185e-06 | 3.3954e-06 | 0.02 | 0.02
T3 | XTD1_006 | QE.2424.T3 | QE.3.T3 | MAGNET | QUAD | QE | 0.2 | 0.054433 | 0 | 0 | 0 | 2402.1928 | 14.7539 | -2.596 | 2424.7526 | -0.00036533 | -0.039893 | 4.74e-06 | 14.7539 | -0.0003 | 430.2606 | -2e-07 | -0.039893 | 4.74e-06 | 17.6253 | 58.4484 | 1.5274 | 21.3243 | 17.6986 | -0.6944 | 21.7232 | 0.0129 | -0.0006 | 0.0029 | 0.0036 | 6.5179e-06 | 3.4432e-06 | 0.02 | 0.02
T3 | XTD1_006 | CEX.2425.T3 | CEX | MAGNET | HKIC | CEX | 0.1 | 0 | 0 | 0 | 0 | 2402.5028 | 14.7663 | -2.5962 | 2425.0623 | -0.00036533 | -0.039893 | 4.74e-06 | 14.7663 | -0.0003 | 430.5704 | -2e-07 | -0.039893 | 4.74e-06 | 17.6253 | 57.658 | 1.5126 | 21.325 | 18.0653 | -0.7162 | 21.7256 | 0.0128 | -0.0006 | 0.0038 | 0.0036 | 6.4922e-06 | 3.443e-06 | 0.02 | 0.02
T3 | XTD1_006 | BPMA.2438.T3 | BPMA | DIAG | MONI | BPMA | 0 | 0 | 0 | 0 | 0 | 2415.7678 | 15.2954 | -2.601 | 2438.3168 | -0.00036533 | -0.039893 | 4.74e-06 | 15.2954 | -0.0003 | 443.8248 | -2e-07 | -0.039893 | 4.74e-06 | 17.6253 | 27.6389 | 0.759 | 21.3787 | 51.6192 | -1.8229 | 21.7968 | 0.0055 | -0.0006 | 0.0515 | 0.0036 | 4.2487e-06 | 3.4374e-06 | 0.02 | 0.02
T3 | XTD1_006 | QE.2438.T3 | QE.4.T3 | MAGNET | QUAD | QE | 0.2 | -0.055425 | 0 | 0 | 0 | 2416.0928 | 15.3083 | -2.6011 | 2438.6415 | -0.00036533 | -0.039893 | 4.74e-06 | 15.3083 | -0.0003 | 444.1496 | -2e-07 | -0.039893 | 4.74e-06 | 17.6253 | 27.3056 | -0.773 | 21.3812 | 52.5992 | 1.0676 | 21.7981 | 0.0053 | -0.0003 | 0.0528 | 0.0007 | 4.1706e-06 | 1.5157e-06 | 0.02 | 0.02
T3 | XTD1_006 | CEY.2438.T3 | CEY | MAGNET | VKIC | CEY | 0.1 | 0 | 0 | 0 | 0 | 2416.4028 | 15.3207 | -2.6012 | 2438.9513 | -0.00036533 | -0.039893 | 4.74e-06 | 15.3207 | -0.0003 | 444.4593 | -2e-07 | -0.039893 | 4.74e-06 | 17.6253 | 27.7115 | -0.7883 | 21.3827 | 52.0468 | 1.057 | 21.7989 | 0.0052 | -0.0003 | 0.053 | 0.0007 | 4.131e-06 | 1.5157e-06 | 0.02 | 0.02
T3 | XTD1_006 | BPMA.2452.T3 | BPMA | DIAG | MONI | BPMA | 0 | 0 | 0 | 0 | 0 | 2429.6678 | 15.8497 | -2.6061 | 2452.2057 | -0.00036533 | -0.039893 | 4.74e-06 | 15.8497 | -0.0004 | 457.7138 | -2e-07 | -0.039893 | 4.74e-06 | 17.6253 | 58.7627 | -1.5614 | 21.4358 | 31.214 | 0.5194 | 21.852 | 0.0018 | -0.0003 | 0.0621 | 0.0007 | 2.4275e-06 | 1.5138e-06 | 0.02 | 0.02
T3 | XTD1_006 | QE.2452.T3 | QE.5.T3 | MAGNET | QUAD | QE | 0.2 | 0.053162 | 0 | 0 | 0 | 2429.9928 | 15.8627 | -2.6062 | 2452.5305 | -0.00036533 | -0.039893 | 4.74e-06 | 15.8627 | -0.0004 | 458.0385 | -2e-07 | -0.039893 | 4.74e-06 | 17.6253 | 59.466 | 1.5862 | 21.4369 | 31.109 | -1.1458 | 21.8542 | 0.0016 | -0.0003 | 0.0628 | 0.004 | 2.2886e-06 | 3.6186e-06 | 0.02 | 0.02
T3 | XTD1_006 | CEX.2452.T3 | CEX | MAGNET | HKIC | CEX | 0.1 | 0 | 0 | 0 | 0 | 2430.3028 | 15.8751 | -2.6063 | 2452.8402 | -0.00036533 | -0.039893 | 4.74e-06 | 15.8751 | -0.0004 | 458.3483 | -2e-07 | -0.039893 | 4.74e-06 | 17.6253 | 58.6451 | 1.5708 | 21.4376 | 31.7098 | -1.1651 | 21.8555 | 0.0016 | -0.0003 | 0.0638 | 0.004 | 2.2885e-06 | 3.6185e-06 | 0.02 | 0.02
T3 | XTD1_006 | BPMA.2466.T3 | BPMA | DIAG | MONI | BPMA | 0 | 0 | 0 | 0 | 0 | 2443.5678 | 16.4041 | -2.6112 | 2466.0947 | -0.00036533 | -0.039893 | 4.74e-06 | 16.4041 | -0.0004 | 471.6027 | -2e-07 | -0.039893 | 4.74e-06 | 17.6253 | 27.4535 | 0.7895 | 21.491 | 75.4881 | -2.1476 | 21.8991 | -0.0031 | -0.0003 | 0.1169 | 0.004 | #VALUE! | 3.6149e-06 | 0.02 | 0.02
T3 | XTD1_006 | QE.2466.T3 | QE.6.T3 | MAGNET | QUAD | QE | 0.2 | -0.051 | 0 | 0 | 0 | 2443.8928 | 16.4171 | -2.6113 | 2466.4194 | -0.00036533 | -0.039893 | 4.74e-06 | 16.4171 | -0.0004 | 471.9274 | -2e-07 | -0.039893 | 4.74e-06 | 17.6253 | 27.0684 | -0.6114 | 21.4935 | 76.5439 | 1.7378 | 21.8999 | -0.0032 | -0.0005 | 0.118 | -0.002 | #VALUE! | #VALUE! | 0.02 | 0.02
T3 | XTD1_006 | CEY.2466.T3 | CEY | MAGNET | VKIC | CEY | 0.1 | 0 | 0 | 0 | 0 | 2444.2028 | 16.4294 | -2.6114 | 2466.7292 | -0.00036533 | -0.039893 | 4.74e-06 | 16.4294 | -0.0004 | 472.2372 | -2e-07 | -0.039893 | 4.74e-06 | 17.6253 | 27.3898 | -0.6246 | 21.4951 | 75.6438 | 1.7241 | 21.9005 | -0.0034 | -0.0005 | 0.1175 | -0.002 | #VALUE! | #VALUE! | 0.02 | 0.02
T3 | XTD1_007 | BPMA.2487.T3 | BPMA | DIAG | MONI | BPMA | 0 | 0 | 0 | 0 | 0 | 2465.1178 | 17.2636 | -2.619 | 2487.6275 | -0.00036533 | -0.039893 | 4.74e-06 | 17.2636 | -0.0004 | 493.1356 | -2e-07 | -0.039893 | 4.74e-06 | 17.6253 | 75.5517 | -1.6836 | 21.5709 | 26.5589 | 0.6284 | 21.9776 | -0.014 | -0.0005 | 0.0757 | -0.002 | #VALUE! | #VALUE! | 0.02 | 0.02
T3 | XTD1_007 | QE.2487.T3 | QE.1.T3 | MAGNET | QUAD | QE | 0.2 | 0.045952 | 0 | 0 | 0 | 2465.4428 | 17.2765 | -2.6191 | 2487.9523 | -0.00036533 | -0.039893 | 4.74e-06 | 17.2765 | -0.0004 | 493.4603 | -2e-07 | -0.039893 | 4.74e-06 | 17.6253 | 76.2886 | 1.8112 | 21.5718 | 26.2751 | -0.5976 | 21.9801 | -0.0142 | 0.0001 | 0.0752 | 0.0015 | #VALUE! | 2.2096e-06 | 0.02 | 0.02
T3 | XTD1_007 | CEX.2488.T3 | CEX | MAGNET | HKIC | CEX | 0.1 | 0 | 0 | 0 | 0 | 2465.7528 | 17.2889 | -2.6193 | 2488.262 | -0.00036533 | -0.039893 | 4.74e-06 | 17.2889 | -0.0004 | 493.7701 | -2e-07 | -0.039893 | 4.74e-06 | 17.6253 | 75.3506 | 1.7966 | 21.5723 | 26.5893 | -0.6111 | 21.9817 | -0.0141 | 0.0001 | 0.0756 | 0.0015 | #VALUE! | 2.2095e-06 | 0.02 | 0.02
T3 | XTD1_007 | BPMA.2509.T3 | BPMA | DIAG | MONI | BPMA | 0 | 0 | 0 | 0 | 0 | 2486.8678 | 18.131 | -2.627 | 2509.3602 | -0.00036533 | -0.039893 | 4.74e-06 | 18.131 | -0.0004 | 514.8683 | -2e-07 | -0.039893 | 4.74e-06 | 17.6253 | 24.5575 | 0.6147 | 21.6538 | 75.2538 | -1.6991 | 22.0597 | -0.0112 | 0.0001 | 0.1062 | 0.0015 | #VALUE! | 2.2056e-06 | 0.02 | 0.02
T3 | XTD1_007 | QE.2509.T3 | QE.2.T3 | MAGNET | QUAD | QE | 0.2 | -0.045952 | 0 | 0 | 0 | 2487.1928 | 18.144 | -2.6271 | 2509.685 | -0.00036533 | -0.039893 | 4.74e-06 | 18.144 | -0.0004 | 515.193 | -2e-07 | -0.039893 | 4.74e-06 | 17.6253 | 24.2675 | -0.5209 | 21.6565 | 76.0067 | 1.7823 | 22.0606 | -0.0112 | -0.0004 | 0.1063 | -0.0034 | #VALUE! | #VALUE! | 0.02 | 0.02
T3 | XTD1_007 | CEY.2509.T3 | CEY | MAGNET | VKIC | CEY | 0.1 | 0 | 0 | 0 | 0 | 2487.5028 | 18.1563 | -2.6272 | 2509.9947 | -0.00036533 | -0.039893 | 4.74e-06 | 18.1563 | -0.0004 | 515.5027 | -2e-07 | -0.039893 | 4.74e-06 | 17.6253 | 24.5419 | -0.5345 | 21.6582 | 75.0836 | 1.768 | 22.0612 | -0.0113 | -0.0004 | 0.1055 | -0.0034 | #VALUE! | #VALUE! | 0.02 | 0.02
T3 | XTD1_008 | BPMA.2528.T3 | BPMA | DIAG | MONI | BPMA | 0 | 0 | 0 | 0 | 0 | 2506.2728 | 18.9049 | -2.6341 | 2528.7498 | -0.00036533 | -0.039893 | 4.74e-06 | 18.9049 | -0.0004 | 534.2578 | -2e-07 | -0.039893 | 4.74e-06 | 17.6253 | 62.9114 | -1.5152 | 21.7373 | 28.1463 | 0.7393 | 22.1279 | -0.0182 | -0.0004 | 0.041 | -0.0034 | #VALUE! | #VALUE! | 0.02 | 0.02
T3 | XTD1_008 | QH.2529.T3 | QH.3.T3 | MAGNET | QUAD | QH | 1 | 0.20188 | 0 | 0 | 0 | 2506.9978 | 18.9339 | -2.6343 | 2529.4742 | -0.00036533 | -0.039893 | 4.74e-06 | 18.9339 | -0.0004 | 534.9822 | -2e-07 | -0.039893 | 4.74e-06 | 17.6253 | 54.3063 | 10.1828 | 21.7405 | 32.2212 | -5.4243 | 22.1347 | -0.0169 | 0.0032 | 0.0408 | 0.0046 | #VALUE! | 3.8558e-06 | 0.02 | 0.02
T3 | XTD1_008 | CHX.2530.T3 | CHX | MAGNET | HKIC | CHX | 0.2 | 0 | 0 | 0 | 0 | 2507.7678 | 18.9646 | -2.6346 | 2530.2436 | -0.00036533 | -0.039893 | 4.74e-06 | 18.9646 | -0.0004 | 535.7516 | -2e-07 | -0.039893 | 4.74e-06 | 17.6253 | 47.0349 | 9.4695 | 21.7416 | 36.3645 | -5.7737 | 22.1364 | -0.0157 | 0.0032 | 0.0425 | 0.0046 | #VALUE! | 3.8557e-06 | 0.02 | 0.02
T3 | XTD1_008 | BPMA.2531.T3 | BPMA | DIAG | MONI | BPMA | 0 | 0 | 0 | 0 | 0 | 2509.4128 | 19.0302 | -2.6352 | 2531.8873 | -0.00036533 | -0.039893 | 4.74e-06 | 19.0302 | -0.0004 | 537.3953 | -2e-07 | -0.039893 | 4.74e-06 | 17.6253 | 22.3756 | 6.4911 | 21.7492 | 56.459 | -7.2325 | 22.1418 | -0.0107 | 0.0032 | 0.0497 | 0.0046 | #VALUE! | 3.8552e-06 | 0.02 | 0.02
T3 | XTD1_008 | QH.2532.T3 | QH.4.T3 | MAGNET | QUAD | QH | 1 | -0.2021 | 0 | 0 | 0 | 2510.1378 | 19.0591 | -2.6355 | 2532.6117 | -0.00036533 | -0.039893 | 4.74e-06 | 19.0591 | -0.0004 | 538.1197 | -2e-07 | -0.039893 | 4.74e-06 | 17.6253 | 12.0241 | 1.9712 | 21.7617 | 62.3211 | 5.06 | 22.145 | -0.0076 | 0.0015 | 0.0501 | -0.0058 | #VALUE! | #VALUE! | 0.02 | 0.02
T3 | XTD1_008 | CHY.2533.T3 | CHY | MAGNET | VKIC | CHY | 0.2 | 0 | 0 | 0 | 0 | 2510.9078 | 19.0898 | -2.6358 | 2533.3811 | -0.00036533 | -0.039893 | 4.74e-06 | 19.0898 | -0.0004 | 538.8891 | -2e-07 | -0.039893 | 4.74e-06 | 17.6253 | 10.621 | 1.8209 | 21.7669 | 58.6352 | 4.902 | 22.146 | -0.007 | 0.0015 | 0.048 | -0.0058 | #VALUE! | #VALUE! | 0.02 | 0.02
T3 | XTD1_008 | CHX.2543.T3 | CHX | MAGNET | HKIC | CHX | 0.2 | 0 | 0 | 0 | 0 | 2520.5528 | 19.4745 | -2.6393 | 2543.0184 | -0.00036533 | -0.039893 | 4.74e-06 | 19.4745 | -0.0004 | 548.5265 | -2e-07 | -0.039893 | 4.74e-06 | 17.6253 | 13.2951 | -2.0981 | 22.1162 | 3.7855 | 0.7848 | 22.258 | 0.0074 | 0.0015 | -0.0075 | -0.0058 | 4.8769e-06 | #VALUE! | 0.02 | 0.02
T3 | XTD1_008 | BPMA.2543.T3 | BPMA | DIAG | MONI | BPMA | 0 | 0 | 0 | 0 | 0 | 2520.8428 | 19.486 | -2.6394 | 2543.3082 | -0.00036533 | -0.039893 | 4.74e-06 | 19.486 | -0.0004 | 548.8162 | -2e-07 | -0.039893 | 4.74e-06 | 17.6253 | 14.1071 | -2.1753 | 22.1184 | 3.5027 | 0.7037 | 22.2663 | 0.0077 | 0.0015 | -0.0086 | -0.0058 | 4.9739e-06 | #VALUE! | 0.02 | 0.02
T3 | XTD1_008 | QH.2544.T3 | QH.1.T3 | MAGNET | QUAD | QH | 1 | 0.3039 | 0 | 0 | 0 | 2521.5678 | 19.515 | -2.6396 | 2544.0326 | -0.00036533 | -0.039893 | 4.74e-06 | 19.515 | -0.0004 | 549.5406 | -2e-07 | -0.039893 | 4.74e-06 | 17.6253 | 14.9983 | 2.3638 | 22.1309 | 3.2802 | -0.6875 | 22.3296 | 0.0083 | -0.001 | -0.0175 | -0.0098 | 5.1567e-06 | #VALUE! | 0.02 | 0.02
T3 | XTD1_009 | START.2544.T3 | START.T6.T3 | MARK | MARK | START | 0 | 0 | 0 | 0 | 0 | 2522.4678 | 19.5508 | -2.64 | 2544.9319 | -0.00036533 | -0.039893 | 4.74e-06 | 19.5508 | -0.0004 | 550.4399 | -2e-07 | -0.039893 | 4.74e-06 | 17.6253 | 13.1775 | 2.1881 | 22.1354 | 3.902 | -0.867 | 22.3474 | 0.0078 | -0.001 | -0.0214 | -0.0098 | 4.997e-06 | #VALUE! | 0.02 | 0.02
T3 | XTD1_009 | START.2545.T3 | START.ARC.T3 | MARK | MARK | START | 0 | 0 | 0 | 0 | 0 | 2522.4678 | 19.5508 | -2.64 | 2544.9319 | -0.00036533 | -0.039893 | 4.74e-06 | 19.5508 | -0.0004 | 550.4399 | -2e-07 | -0.039893 | 4.74e-06 | 17.6253 | 13.1775 | 2.1881 | 22.1354 | 3.902 | -0.867 | 22.3474 | 0.0078 | -0.001 | -0.0214 | -0.0098 | 4.997e-06 | #VALUE! | 0.02 | 0.02
T3 | XTD1_009 | BE.2546.T3 | BE.1.T3 | MAGNET | SBEN | BE | 2.4999 | 0.02188 | 0.01094 | 0.01094 | 0 | 2523.7179 | 19.587 | -2.6404 | 2546.1813 | -0.00036534 | -0.028953 | -3.25e-06 | 19.587 | -0.0004 | 551.6894 | -2.2e-07 | -0.028953 | -3.25e-06 | 17.6253 | 4.9824 | 1.0901 | 22.1853 | 11.0403 | -1.9876 | 22.4096 | 0.0326 | 0.0208 | -0.0459 | -0.0098 | 1.0202e-05 | #VALUE! | 0.02 | 0.02
T3 | XTD1_009 | BPMA.2548.T3 | BPMA | DIAG | MONI | BPMA | 0 | 0 | 0 | 0 | 0 | 2525.8429 | 19.639 | -2.6412 | 2548.3057 | -0.00036534 | -0.018013 | -3.25e-06 | 19.639 | -0.0004 | 553.8137 | -2.2e-07 | -0.018013 | -3.25e-06 | 17.6253 | 3.411 | 0.7058 | 22.2194 | 14.8618 | -2.3799 | 22.4205 | 0.0508 | 0.0208 | -0.0545 | -0.0098 | 1.2732e-05 | #VALUE! | 0.02 | 0.02
T3 | XTD1_009 | QM.2549.T3 | QM.2.T3 | MAGNET | QUAD | QM | 1 | -0.30394 | 0 | 0 | 0 | 2526.5679 | 19.652 | -2.6415 | 2549.0306 | -0.00036534 | -0.018013 | -3.25e-06 | 19.652 | -0.0004 | 554.5386 | -2.2e-07 | -0.018013 | -3.25e-06 | 17.6253 | 3.1727 | -0.6697 | 22.2846 | 15.9981 | 2.4426 | 22.4323 | 0.0861 | 0.0418 | -0.0576 | 0.008 | 1.6571e-05 | 5.0511e-06 | 0.02 | 0.02
T3 | XTD1_009 | CHY.2549.T3 | CHY | MAGNET | VKIC | CHY | 0.2 | 0 | 0 | 0 | 0 | 2527.3379 | 19.6659 | -2.6418 | 2549.8005 | -0.00036534 | -0.018013 | -3.25e-06 | 19.6659 | -0.0004 | 555.3085 | -2.2e-07 | -0.018013 | -3.25e-06 | 17.6253 | 3.7308 | -0.8387 | 22.3018 | 14.2502 | 2.2815 | 22.4362 | 0.1016 | 0.0418 | -0.0547 | 0.008 | 1.7999e-05 | 5.0506e-06 | 0.02 | 0.02
T3 | XTD1_009 | BPMA.2553.T3 | BPMA | DIAG | MONI | BPMA | 0 | 0 | 0 | 0 | 0 | 2530.8429 | 19.729 | -2.643 | 2553.3049 | -0.00036534 | -0.018013 | -3.25e-06 | 19.729 | -0.0004 | 558.8129 | -2.2e-07 | -0.018013 | -3.25e-06 | 17.6253 | 14.7358 | -2.3933 | 22.3777 | 3.7619 | 0.7988 | 22.5131 | 0.244 | 0.0418 | -0.0273 | 0.008 | 2.7845e-05 | 5.042e-06 | 0.02 | 0.02
T3 | XTD1_009 | QM.2554.T3 | QM.1.T3 | MAGNET | QUAD | QM | 1 | 0.3039 | 0 | 0 | 0 | 2531.5679 | 19.7421 | -2.6433 | 2554.0298 | -0.00036534 | -0.018013 | -3.25e-06 | 19.7421 | -0.0004 | 559.5378 | -2.2e-07 | -0.018013 | -3.25e-06 | 17.6253 | 15.9441 | 2.399 | 22.3896 | 3.353 | -0.6222 | 22.5733 | 0.2556 | -0.0375 | -0.0211 | 0.0011 | 2.8461e-05 | 1.8671e-06 | 0.02 | 0.02
T3 | XTD1_009 | CHX.2554.T3 | CHX | MAGNET | HKIC | CHX | 0.2 | 0 | 0 | 0 | 0 | 2532.3379 | 19.756 | -2.6436 | 2554.7996 | -0.00036534 | -0.018013 | -3.25e-06 | 19.756 | -0.0004 | 560.3077 | -2.2e-07 | -0.018013 | -3.25e-06 | 17.6253 | 14.2268 | 2.2423 | 22.3935 | 3.8701 | -0.7753 | 22.5897 | 0.2417 | -0.0375 | -0.0206 | 0.0011 | 2.7667e-05 | 1.8664e-06 | 0.02 | 0.02
T3 | XTD1_009 | SA.2555.T3 | SA.1.T3 | MAGNET | SEXT | SA | 0.3 | 3.978 | 0 | 0 | 0 | 2533.4179 | 19.7754 | -2.644 | 2555.8795 | -0.00036534 | -0.018013 | -3.25e-06 | 19.7754 | -0.0004 | 561.3875 | -2.2e-07 | -0.018013 | -3.25e-06 | 17.6253 | 9.7003 | 1.7635 | 22.4088 | 6.1504 | -1.2428 | 22.6269 | 0.1993 | -0.0375 | -0.0194 | 0.0011 | 2.5102e-05 | 1.8649e-06 | 0.02 | 0.02
T3 | XTD1_009 | BPMA.2558.T3 | BPMA | DIAG | MONI | BPMA | 0 | 0 | 0 | 0 | 0 | 2535.8429 | 19.8191 | -2.6449 | 2558.3041 | -0.00036534 | -0.018013 | -3.25e-06 | 19.8191 | -0.0004 | 563.8121 | -2.2e-07 | -0.018013 | -3.25e-06 | 17.6253 | 3.8692 | 0.7996 | 22.4694 | 13.9462 | -2.1839 | 22.6664 | 0.1139 | -0.0375 | -0.0168 | 0.0011 | 1.896e-05 | 1.8633e-06 | 0.02 | 0.02
T3 | XTD1_009 | QM.2559.T3 | QM.2.T3 | MAGNET | QUAD | QM | 1 | -0.30394 | 0 | 0 | 0 | 2536.5679 | 19.8322 | -2.6451 | 2559.029 | -0.00036534 | -0.018013 | -3.25e-06 | 19.8322 | -0.0004 | 564.537 | -2.2e-07 | -0.018013 | -3.25e-06 | 17.6253 | 3.4739 | -0.6416 | 22.5276 | 14.9073 | 2.3152 | 22.679 | 0.0824 | -0.0097 | -0.013 | 0.0057 | 1.6122e-05 | 4.2403e-06 | 0.02 | 0.02
T3 | XTD1_009 | CHY.2559.T3 | CHY | MAGNET | VKIC | CHY | 0.2 | 0 | 0 | 0 | 0 | 2537.3379 | 19.846 | -2.6454 | 2559.7988 | -0.00036534 | -0.018013 | -3.25e-06 | 19.846 | -0.0004 | 565.3069 | -2.2e-07 | -0.018013 | -3.25e-06 | 17.6253 | 4.0043 | -0.792 | 22.5434 | 13.2524 | 2.1574 | 22.6832 | 0.0789 | -0.0097 | -0.0109 | 0.0057 | 1.5775e-05 | 4.2399e-06 | 0.02 | 0.02
T3 | XTD1_009 | SA.2561.T3 | SA.2.T3 | MAGNET | SEXT | SA | 0.3 | 1.413 | 0 | 0 | 0 | 2539.0679 | 19.8772 | -2.646 | 2561.5286 | -0.00036534 | -0.018013 | -3.25e-06 | 19.8772 | -0.0004 | 567.0366 | -2.2e-07 | -0.018013 | -3.25e-06 | 17.6253 | 8.1112 | -1.5153 | 22.594 | 6.924 | 1.3979 | 22.713 | 0.0616 | -0.0097 | -0.0007 | 0.0057 | 1.3929e-05 | 4.2372e-06 | 0.02 | 0.02
T3 | XTD1_009 | CHX.2563.T3 | CHX | MAGNET | HKIC | CHX | 0.2 | 0 | 0 | 0 | 0 | 2540.5529 | 19.9039 | -2.6466 | 2563.0133 | -0.00036534 | -0.018013 | -3.25e-06 | 19.9039 | -0.0004 | 568.5214 | -2.2e-07 | -0.018013 | -3.25e-06 | 17.6253 | 13.2969 | -2.0984 | 22.616 | 3.7906 | 0.7857 | 22.7582 | 0.0477 | -0.0097 | 0.0075 | 0.0057 | 1.2245e-05 | 4.2329e-06 | 0.02 | 0.02
T3 | XTD1_009 | BPMA.2563.T3 | BPMA | DIAG | MONI | BPMA | 0 | 0 | 0 | 0 | 0 | 2540.8429 | 19.9092 | -2.6467 | 2563.3033 | -0.00036534 | -0.018013 | -3.25e-06 | 19.9092 | -0.0004 | 568.8113 | -2.2e-07 | -0.018013 | -3.25e-06 | 17.6253 | 14.109 | -2.1756 | 22.6182 | 3.5074 | 0.7046 | 22.7664 | 0.0459 | -0.0097 | 0.0086 | 0.0057 | 1.201e-05 | 4.2322e-06 | 0.02 | 0.02
T3 | XTD1_009 | QM.2564.T3 | QM.1.T3 | MAGNET | QUAD | QM | 1 | 0.3039 | 0 | 0 | 0 | 2541.5679 | 19.9222 | -2.647 | 2564.0281 | -0.00036534 | -0.018013 | -3.25e-06 | 19.9222 | -0.0004 | 569.5362 | -2.2e-07 | -0.018013 | -3.25e-06 | 17.6253 | 15.0004 | 2.3641 | 22.6307 | 3.2835 | -0.6872 | 22.8296 | 0.0281 | -0.0209 | 0.0175 | 0.0098 | 9.3838e-06 | 5.5416e-06 | 0.02 | 0.02
T3 | XTD1_009 | BE.2566.T3 | BE.1.T3 | MAGNET | SBEN | BE | 2.4999 | 0.02188 | 0.01094 | 0.01094 | 0 | 2543.7179 | 19.9473 | -2.6477 | 2566.1779 | -0.00036518 | -0.0070729 | -1.125e-05 | 19.9473 | -0.0004 | 571.686 | -6e-08 | -0.0070729 | -1.125e-05 | 17.6253 | 4.9829 | 1.0903 | 22.6852 | 11.0376 | -1.9857 | 22.9096 | -0.0051 | 0.001 | 0.0459 | 0.0098 | #VALUE! | 5.532e-06 | 0.02 | 0.02
T3 | XTD1_009 | END.2567.T3 | END.ARC.T3 | MARK | MARK | END | 0 | 0 | 0 | 0 | 0 | 2544.9679 | 19.9561 | -2.6482 | 2567.4279 | -0.00036518 | 0.0038672 | -1.125e-05 | 19.9561 | -0.0004 | 572.936 | -6e-08 | 0.0038672 | -1.125e-05 | 17.6253 | 4.9829 | 1.0903 | 22.6852 | 11.0376 | -1.9857 | 22.9096 | -0.0051 | 0.001 | 0.0459 | 0.0098 | #VALUE! | 5.532e-06 | 0.02 | 0.02
T3 | XTD1_009 | BPMA.2568.T3 | BPMA | DIAG | MONI | BPMA | 0 | 0 | 0 | 0 | 0 | 2545.8429 | 19.9527 | -2.6485 | 2568.3029 | -0.00036518 | 0.0038672 | -1.125e-05 | 19.9527 | -0.0004 | 573.811 | -6e-08 | 0.0038672 | -1.125e-05 | 17.6253 | 3.4112 | 0.706 | 22.7192 | 14.8555 | -2.3776 | 22.9205 | -0.0042 | 0.001 | 0.0545 | 0.0098 | #VALUE! | 5.5306e-06 | 0.02 | 0.02
T3 | XTD1_009 | QH.2569.T3 | QH.2.T3 | MAGNET | QUAD | QH | 1 | -0.30394 | 0 | 0 | 0 | 2546.5679 | 19.9499 | -2.6488 | 2569.0279 | -0.00036518 | 0.0038672 | -1.125e-05 | 19.9499 | -0.0004 | 574.536 | -6e-08 | 0.0038672 | -1.125e-05 | 17.6253 | 3.1725 | -0.6696 | 22.7845 | 15.9883 | 2.4423 | 22.9323 | -0.0036 | -0.0001 | 0.0576 | -0.008 | #VALUE! | #VALUE! | 0.02 | 0.02
T3 | XTD1_009 | CHY.2569.T3 | CHY | MAGNET | VKIC | CHY | 0.2 | 0 | 0 | 0 | 0 | 2547.3379 | 19.9469 | -2.6491 | 2569.7979 | -0.00036518 | 0.0038672 | -1.125e-05 | 19.9469 | -0.0004 | 575.306 | -6e-08 | 0.0038672 | -1.125e-05 | 17.6253 | 3.7305 | -0.8385 | 22.8016 | 14.2407 | 2.2811 | 22.9362 | -0.0036 | -0.0001 | 0.0546 | -0.008 | #VALUE! | #VALUE! | 0.02 | 0.02
T3 | XTD1_010 | BPMA.2579.T3 | BPMA | DIAG | MONI | BPMA | 0 | 0 | 0 | 0 | 0 | 2557.2729 | 19.9085 | -2.6527 | 2579.7328 | -0.00036518 | 0.0038672 | -1.125e-05 | 19.9085 | -0.0004 | 585.2409 | -6e-08 | 0.0038672 | -1.125e-05 | 17.6253 | 64.3826 | -5.3285 | 22.911 | 11.5072 | -2.0032 | 23.2967 | -0.0047 | -0.0001 | -0.0243 | -0.008 | #VALUE! | #VALUE! | 0.02 | 0.02
T3 | XTD1_010 | QH.2580.T3 | QH.3.T3 | MAGNET | QUAD | QH | 1 | 0.20188 | 0 | 0 | 0 | 2557.9979 | 19.9057 | -2.653 | 2580.4578 | -0.00036518 | 0.0038672 | -1.125e-05 | 19.9057 | -0.0004 | 585.9659 | -6e-08 | 0.0038672 | -1.125e-05 | 17.6253 | 64.0856 | 7.9636 | 22.9139 | 20.3707 | -6.3661 | 23.3101 | -0.0044 | 0.0008 | -0.0371 | -0.0143 | #VALUE! | #VALUE! | 0.02 | 0.02
T3 | XTD1_010 | CHX.2581.T3 | CHX | MAGNET | HKIC | CHX | 0.2 | 0 | 0 | 0 | 0 | 2558.7679 | 19.9027 | -2.6532 | 2581.2278 | -0.00036518 | 0.0038672 | -1.125e-05 | 19.9027 | -0.0004 | 586.7359 | -6e-08 | 0.0038672 | -1.125e-05 | 17.6253 | 58.3301 | 7.5917 | 22.9149 | 25.3607 | -7.1203 | 23.3127 | -0.0041 | 0.0008 | -0.0424 | -0.0143
T3 | XTD1_010 | BPMA.2582.T3 | BPMA | DIAG | MONI | BPMA | 0 | 0 | 0 | 0 | 0 | 2560.4129 | 19.8964 | -2.6538 | 2582.8728 | -0.00036518 | 0.0038672 | -1.125e-05 | 19.8964 | -0.0004 | 588.3809 | -6e-08 | 0.0038672 | -1.125e-05 | 17.6253 | 37.2712 | 6.0387 | 22.9202 | 52.2285 | -10.2699 | 23.3194 | -0.0028 | 0.0008 | -0.0645 | -0.0143
T3 | XTD1_010 | QH.2583.T3 | QH.4.T3 | MAGNET | QUAD | QH | 1 | -0.2021 | 0 | 0 | 0 | 2561.1379 | 19.8936 | -2.6541 | 2583.5978 | -0.00036518 | 0.0038672 | -1.125e-05 | 19.8936 | -0.0004 | 589.1059 | -6e-08 | 0.0038672 | -1.125e-05 | 17.6253 | 29.9013 | -0.7964 | 22.9263 | 66.7834 | 1.5697 | 23.3226 | -0.002 | 0.0004 | -0.0748 | 0.0003
T3 | XTD1_010 | CHY.2584.T3 | CHY | MAGNET | VKIC | CHY | 0.2 | 0 | 0 | 0 | 0 | 2561.9079 | 19.8906 | -2.6544 | 2584.3678 | -0.00036518 | 0.0038672 | -1.125e-05 | 19.8906 | -0.0004 | 589.8759 | -6e-08 | 0.0038672 | -1.125e-05 | 17.6253 | 30.4981 | -0.8167 | 22.9282 | 65.6289 | 1.5505 | 23.3235 | -0.0019 | 0.0004 | -0.0747 | 0.0003
T3 | XTD1_010 | BPMA.2603.T3 | BPMA | DIAG | MONI | BPMA | 0 | 0 | 0 | 0 | 0 | 2580.6179 | 19.8182 | -2.6612 | 2603.0777 | -0.00036518 | 0.0038672 | -1.125e-05 | 19.8182 | -0.0004 | 608.5857 | -6e-08 | 0.0038672 | -1.125e-05 | 17.6253 | 79.8233 | -1.8338 | 22.9898 | 25.8828 | 0.5852 | 23.398 | 0.0048 | 0.0004 | -0.0683 | 0.0003
T3 | XTD1_010 | QE.2603.T3 | QE.1.T3 | MAGNET | QUAD | QE | 0.2 | 0.045952 | 0 | 0 | 0 | 2580.9429 | 19.817 | -2.6613 | 2603.4027 | -0.00036518 | 0.0038672 | -1.125e-05 | 19.817 | -0.0004 | 608.9107 | -6e-08 | 0.0038672 | -1.125e-05 | 17.6253 | 80.6485 | 1.8603 | 22.9906 | 25.6295 | -0.6109 | 23.4007 | 0.005 | 0.0001 | -0.0684 | -0.0028
T3 | XTD1_010 | CEX.2603.T3 | CEX | MAGNET | HKIC | CEX | 0.1 | 0 | 0 | 0 | 0 | 2581.2529 | 19.8158 | -2.6614 | 2603.7127 | -0.00036518 | 0.0038672 | -1.125e-05 | 19.8158 | -0.0004 | 609.2207 | -6e-08 | 0.0038672 | -1.125e-05 | 17.6253 | 79.6848 | 1.8459 | 22.9912 | 25.9508 | -0.6248 | 23.4023 | 0.005 | 0.0001 | -0.0691 | -0.0028
T3 | XTD1_010 | BPMA.2624.T3 | BPMA | DIAG | MONI | BPMA | 0 | 0 | 0 | 0 | 0 | 2602.3679 | 19.7341 | -2.6692 | 2624.8275 | -0.00036518 | 0.0038672 | -1.125e-05 | 19.7341 | -0.0004 | 630.3356 | -6e-08 | 0.0038672 | -1.125e-05 | 17.6253 | 26.46 | 0.6808 | 23.067 | 76.0503 | -1.7535 | 23.4809 | 0.0078 | 0.0001 | -0.1279 | -0.0028
T3 | XTD1_010 | QE.2625.T3 | QE.2.T3 | MAGNET | QUAD | QE | 0.2 | -0.045952 | 0 | 0 | 0 | 2602.6929 | 19.7329 | -2.6693 | 2625.1525 | -0.00036518 | 0.0038672 | -1.125e-05 | 19.7329 | -0.0004 | 630.6605 | -6e-08 | 0.0038672 | -1.125e-05 | 17.6253 | 26.1308 | -0.5398 | 23.0696 | 76.842 | 1.7656 | 23.4818 | 0.0079 | 0.0005 | -0.1285 | 0.0031
T3 | XTD1_010 | CEY.2625.T3 | CEY | MAGNET | VKIC | CEY | 0.1 | 0 | 0 | 0 | 0 | 2603.0029 | 19.7317 | -2.6694 | 2625.4625 | -0.00036518 | 0.0038672 | -1.125e-05 | 19.7317 | -0.0004 | 630.9705 | -6e-08 | 0.0038672 | -1.125e-05 | 17.6253 | 26.4148 | -0.5526 | 23.0712 | 75.9275 | 1.7517 | 23.4823 | 0.0081 | 0.0005 | -0.1277 | 0.0031
T3 | XS2_000 | BPMA.2646.T3 | BPMA | DIAG | MONI | BPMA | 0 | 0 | 0 | 0 | 0 | 2624.1179 | 19.65 | -2.6771 | 2646.5773 | -0.00036518 | 0.0038672 | -1.125e-05 | 19.65 | -0.0004 | 652.0854 | -6e-08 | 0.0038672 | -1.125e-05 | 17.6253 | 71.6254 | -1.5936 | 23.1516 | 25.9057 | 0.623 | 23.5611 | 0.0185 | 0.0005 | -0.062 | 0.0031
T3 | XS2_000 | QE.2646.T3 | QE.1.T3 | MAGNET | QUAD | QE | 0.2 | 0.045952 | 0 | 0 | 0 | 2624.4429 | 19.6488 | -2.6772 | 2646.9023 | -0.00036518 | 0.0038672 | -1.125e-05 | 19.6488 | -0.0004 | 652.4104 | -6e-08 | 0.0038672 | -1.125e-05 | 17.6253 | 72.3221 | 1.7189 | 23.1526 | 25.6206 | -0.5735 | 23.5637 | 0.0187 | -0.0004 | -0.0609 | 0.0003
T3 | XS2_000 | CEX.2647.T3 | CEX | MAGNET | HKIC | CEX | 0.1 | 0 | 0 | 0 | 0 | 2624.7529 | 19.6476 | -2.6773 | 2647.2123 | -0.00036518 | 0.0038672 | -1.125e-05 | 19.6476 | -0.0004 | 652.7204 | -6e-08 | 0.0038672 | -1.125e-05 | 17.6253 | 71.432 | 1.7047 | 23.1531 | 25.9223 | -0.587 | 23.5653 | 0.0186 | -0.0004 | -0.0608 | 0.0003
T3 | XS2_000 | BPMA.2668.T3 | BPMA | DIAG | MONI | BPMA | 0 | 0 | 0 | 0 | 0 | 2645.8679 | 19.5659 | -2.685 | 2668.3272 | -0.00036518 | 0.0038672 | -1.125e-05 | 19.5659 | -0.0004 | 673.8352 | -6e-08 | 0.0038672 | -1.125e-05 | 17.6253 | 23.8772 | 0.5528 | 23.2383 | 73.6677 | -1.6796 | 23.6454 | 0.011 | -0.0004 | -0.0542 | 0.0003
T3 | XS2_000 | QE.2668.T3 | QE.2.T3 | MAGNET | QUAD | QE | 0.2 | -0.045952 | 0 | 0 | 0 | 2646.1929 | 19.5647 | -2.6852 | 2668.6522 | -0.00036518 | 0.0038672 | -1.125e-05 | 19.5647 | -0.0004 | 674.1602 | -6e-08 | 0.0038672 | -1.125e-05 | 17.6253 | 23.6337 | -0.5531 | 23.2412 | 74.4187 | 1.7285 | 23.6463 | 0.0109 | 0.0001 | -0.0538 | 0.0028
T3 | XS2_000 | CEY.2668.T3 | CEY | MAGNET | VKIC | CEY | 0.1 | 0 | 0 | 0 | 0 | 2646.5029 | 19.5635 | -2.6853 | 2668.9622 | -0.00036518 | 0.0038672 | -1.125e-05 | 19.5635 | -0.0004 | 674.4702 | -6e-08 | 0.0038672 | -1.125e-05 | 17.6253 | 23.925 | -0.5674 | 23.2429 | 73.5235 | 1.7146 | 23.6469 | 0.0109 | 0.0001 | -0.0531 | 0.0028
T3 | XTD3_001 | TORA.2682.T3 | TORA | DIAG | INSTR | TORA | 0 | 0 | 0 | 0 | 0 | 2660.0679 | 19.511 | -2.6902 | 2682.5271 | -0.00036518 | 0.0038672 | -1.125e-05 | 19.511 | -0.0004 | 688.0351 | -6e-08 | 0.0038672 | -1.125e-05 | 17.6253 | 49.3555 | -1.3142 | 23.3073 | 36.9656 | 0.9904 | 23.6886 | 0.0128 | 0.0001 | -0.0153 | 0.0028
T3 | XTD3_001 | END.2682.T3 | END | MARK | MARK | END | 0 | 0 | 0 | 0 | 0 | 2660.4589 | 19.5095 | -2.6904 | 2682.9181 | -0.00036518 | 0.0038672 | -1.125e-05 | 19.5095 | -0.0004 | 688.4261 | -6e-08 | 0.0038672 | -1.125e-05 | 17.6253 | 50.3917 | -1.3358 | 23.3085 | 36.1993 | 0.9694 | 23.6903 | 0.0129 | 0.0001 | -0.0142 | 0.0028
UN1 | XTD3_001 | START.2682.UN1 | START | MARK | MARK | START | 0 | 0 | 0 | 0 | 0 | 2660.4589 | 19.5095 | -2.6904 | 2682.9181 | -0.00036518 | 0.0038672 | -1.125e-05 | 19.5095 | -0.0004 | 688.4261 | -6e-08 | 0.0038672 | -1.125e-05 | 17.6253 | 50.3917 | -1.3358 | 23.3085 | 36.1993 | 0.9694 | 23.6903 | 0.0129 | 0.0001 | -0.0142 | 0.0028
UN1 | XTD3_001 | BPMA.2690.UN1 | BPMA | DIAG | MONI | BPMA | 0 | 0 | 0 | 0 | 0 | 2667.5979 | 19.4819 | -2.693 | 2690.057 | -0.00036518 | 0.0038672 | -1.125e-05 | 19.4819 | -0.0004 | 695.5651 | -6e-08 | 0.0038672 | -1.125e-05 | 17.6253 | 72.2806 | -1.7303 | 23.3274 | 25.0889 | 0.5869 | 23.7284 | 0.0138 | 0.0001 | 0.0058 | 0.0028
UN1 | XTD3_001 | QE.2690.UN1 | QE.1.UN1 | MAGNET | QUAD | QE | 0.2 | 0.045952 | 0 | 0 | 0 | 2667.9229 | 19.4806 | -2.6931 | 2690.382 | -0.00036518 | 0.0038672 | -1.125e-05 | 19.4806 | -0.0004 | 695.8901 | -6e-08 | 0.0038672 | -1.125e-05 | 17.6253 | 73.0876 | 1.615 | 23.3283 | 24.8272 | -0.5732 | 23.7311 | 0.0138 | -0.0005 | 0.007 | 0.0031
UN1 | XTD3_001 | CEX.2690.UN1 | CEX | MAGNET | HKIC | CEX | 0.1 | 0 | 0 | 0 | 0 | 2668.2329 | 19.4794 | -2.6932 | 2690.692 | -0.00036518 | 0.0038672 | -1.125e-05 | 19.4794 | -0.0004 | 696.2001 | -6e-08 | 0.0038672 | -1.125e-05 | 17.6253 | 72.2511 | 1.6022 | 23.3289 | 25.1289 | -0.5872 | 23.7327 | 0.0137 | -0.0005 | 0.0078 | 0.0031
UN1 | XTD3_001 | BPMA.2711.UN1 | BPMA | DIAG | MONI | BPMA | 0 | 0 | 0 | 0 | 0 | 2689.3479 | 19.3978 | -2.7009 | 2711.8069 | -0.00036518 | 0.0038672 | -1.125e-05 | 19.3978 | -0.0004 | 717.3149 | -6e-08 | 0.0038672 | -1.125e-05 | 17.6253 | 26.6574 | 0.5622 | 23.4085 | 73.6118 | -1.7144 | 23.8142 | 0.0032 | -0.0005 | 0.0732 | 0.0031
UN1 | XTD3_001 | QE.2712.UN1 | QE.2.UN1 | MAGNET | QUAD | QE | 0.2 | -0.045952 | 0 | 0 | 0 | 2689.6729 | 19.3965 | -2.701 | 2712.1318 | -0.00036518 | 0.0038672 | -1.125e-05 | 19.3965 | -0.0004 | 717.6399 | -6e-08 | 0.0038672 | -1.125e-05 | 17.6253 | 26.4305 | -0.6696 | 23.4111 | 74.393 | 1.6918 | 23.8151 | 0.003 | -0.0004 | 0.0742 | -0.0003
UN1 | XTD3_001 | CEY.2712.UN1 | CEY | MAGNET | VKIC | CEY | 0.1 | 0 | 0 | 0 | 0 | 2689.9829 | 19.3953 | -2.7012 | 2712.4418 | -0.00036518 | 0.0038672 | -1.125e-05 | 19.3953 | -0.0004 | 717.9499 | -6e-08 | 0.0038672 | -1.125e-05 | 17.6253 | 26.7824 | -0.6838 | 23.4127 | 73.5168 | 1.6783 | 23.8157 | 0.0029 | -0.0004 | 0.0741 | -0.0003
UN1 | XTD3_002 | BPMA.2733.UN1 | BPMA | DIAG | MONI | BPMA | 0 | 0 | 0 | 0 | 0 | 2711.0979 | 19.3136 | -2.7089 | 2733.5567 | -0.00036518 | 0.0038672 | -1.125e-05 | 19.3136 | -0.0004 | 739.0647 | -6e-08 | 0.0038672 | -1.125e-05 | 17.6253 | 79.9066 | -1.8381 | 23.4879 | 25.8466 | 0.5847 | 23.8959 | -0.0046 | -0.0004 | 0.0678 | -0.0003
UN1 | XTD3_002 | QE.2733.UN1 | QE.1.UN1 | MAGNET | QUAD | QE | 0.2 | 0.045952 | 0 | 0 | 0 | 2711.4229 | 19.3124 | -2.709 | 2733.8817 | -0.00036518 | 0.0038672 | -1.125e-05 | 19.3124 | -0.0004 | 739.3897 | -6e-08 | 0.0038672 | -1.125e-05 | 17.6253 | 80.7346 | 1.8599 | 23.4887 | 25.5935 | -0.6098 | 23.8986 | -0.0047 | -0.0001 | 0.068 | 0.0028
UN1 | XTD3_002 | CEX.2734.UN1 | CEX | MAGNET | HKIC | CEX | 0.1 | 0 | 0 | 0 | 0 | 2711.7329 | 19.3112 | -2.7091 | 2734.1917 | -0.00036518 | 0.0038672 | -1.125e-05 | 19.3112 | -0.0004 | 739.6997 | -6e-08 | 0.0038672 | -1.125e-05 | 17.6253 | 79.7712 | 1.8455 | 23.4893 | 25.9142 | -0.6238 | 23.9002 | -0.0048 | -0.0001 | 0.0687 | 0.0028
UN1 | XTD3_002 | END.2743.UN1 | END | MARK | MARK | END | 0 | 0 | 0 | 0 | 0 | 2721.4589 | 19.2736 | -2.7126 | 2743.9176 | -0.00036518 | 0.0038672 | -1.125e-05 | 19.2736 | -0.0004 | 749.4257 | -6e-08 | 0.0038672 | -1.125e-05 | 17.6253 | 49.2276 | 1.3111 | 23.5139 | 43.0038 | -1.1424 | 23.947 | -0.0061 | -0.0001 | 0.0959 | 0.0028
T5 | XTD3_002 | START.2743.T5 | START | MARK | MARK | START | 0 | 0 | 0 | 0 | 0 | 2721.4589 | 19.2736 | -2.7126 | 2743.9176 | -0.00036518 | 0.0038672 | -1.125e-05 | 19.2736 | -0.0004 | 749.4257 | -6e-08 | 0.0038672 | -1.125e-05 | 17.6253 | 49.2276 | 1.3111 | 23.5139 | 43.0038 | -1.1424 | 23.947 | -0.0061 | -0.0001 | 0.0959 | 0.0028
T5 | XTD3_002 | TORA.2744.T5 | TORA | DIAG | INSTR | TORA | 0 | 0 | 0 | 0 | 0 | 2722.4589 | 19.2697 | -2.713 | 2744.9176 | -0.00036518 | 0.0038672 | -1.125e-05 | 19.2697 | -0.0004 | 750.4257 | -6e-08 | 0.0038672 | -1.125e-05 | 17.6253 | 46.6606 | 1.2559 | 23.5173 | 45.3422 | -1.196 | 23.9506 | -0.0063 | -0.0001 | 0.0988 | 0.0028
T5 | XTD3_002 | BPMA.2756.T5 | BPMA | DIAG | MONI | BPMA | 0 | 0 | 0 | 0 | 0 | 2733.8489 | 19.2257 | -2.7172 | 2756.3075 | -0.00036518 | 0.0038672 | -1.125e-05 | 19.2257 | -0.0004 | 761.8156 | -6e-08 | 0.0038672 | -1.125e-05 | 17.6253 | 25.2175 | 0.6268 | 23.5711 | 79.5417 | -1.8066 | 23.981 | -0.0079 | -0.0001 | 0.1308 | 0.0028
T5 | XTD3_002 | QE.2756.T5 | QE.3.T5 | MAGNET | QUAD | QE | 0.2 | -0.051507 | 0 | 0 | 0 | 2734.1739 | 19.2244 | -2.7173 | 2756.6325 | -0.00036518 | 0.0038672 | -1.125e-05 | 19.2244 | -0.0004 | 762.1406 | -6e-08 | 0.0038672 | -1.125e-05 | 17.6253 | 24.9508 | -0.6774 | 23.5738 | 80.257 | 2.3186 | 23.9818 | -0.008 | -0.0005 | 0.1313 | -0.004
T5 | XTD3_002 | CEY.2756.T5 | CEY | MAGNET | VKIC | CEY | 0.1 | 0 | 0 | 0 | 0 | 2734.4839 | 19.2232 | -2.7174 | 2756.9425 | -0.00036518 | 0.0038672 | -1.125e-05 | 19.2232 | -0.0004 | 762.4506 | -6e-08 | 0.0038672 | -1.125e-05 | 17.6253 | 25.307 | -0.6926 | 23.5755 | 79.0566 | 2.298 | 23.9823 | -0.0081 | -0.0005 | 0.1303 | -0.004
T5 | XTD3_002 | BPMA.2766.T5 | BPMA | DIAG | MONI | BPMA | 0 | 0 | 0 | 0 | 0 | 2743.8489 | 19.187 | -2.7208 | 2766.3074 | -0.00036518 | 0.0038672 | -1.125e-05 | 19.187 | -0.0004 | 771.8155 | -6e-08 | 0.0038672 | -1.125e-05 | 17.6253 | 43.2838 | -1.2373 | 23.6209 | 43.1385 | 1.5579 | 24.0078 | -0.0132 | -0.0005 | 0.0934 | -0.004
T5 | XTD3_002 | QE.2766.T5 | QE.4.T5 | MAGNET | QUAD | QE | 0.2 | 0.029956 | 0 | 0 | 0 | 2744.1739 | 19.1857 | -2.7209 | 2766.6324 | -0.00036518 | 0.0038672 | -1.125e-05 | 19.1857 | -0.0004 | 772.1405 | -6e-08 | 0.0038672 | -1.125e-05 | 17.6253 | 44.0819 | 0.061 | 23.6224 | 42.081 | 0.2662 | 24.0094 | -0.0134 | -0.0001 | 0.092 | -0.0012
T5 | XTD3_002 | CEX.2766.T5 | CEX | MAGNET | HKIC | CEX | 0.1 | 0 | 0 | 0 | 0 | 2744.4839 | 19.1845 | -2.7211 | 2766.9424 | -0.00036518 | 0.0038672 | -1.125e-05 | 19.1845 | -0.0004 | 772.4505 | -6e-08 | 0.0038672 | -1.125e-05 | 17.6253 | 44.0517 | 0.0551 | 23.6234 | 41.9443 | 0.2595 | 24.0104 | -0.0135 | -0.0001 | 0.0917 | -0.0012
T5 | XTD3_002 | BPMA.2776.T5 | BPMA | DIAG | MONI | BPMA | 0 | 0 | 0 | 0 | 0 | 2753.8489 | 19.1483 | -2.7245 | 2776.3074 | -0.00036518 | 0.0038672 | -1.125e-05 | 19.1483 | -0.0004 | 781.8154 | -6e-08 | 0.0038672 | -1.125e-05 | 17.6253 | 45.0011 | -0.157 | 23.6569 | 39.317 | 0.0225 | 24.0472 | -0.0149 | -0.0001 | 0.0806 | -0.0012
T5 | XTD3_002 | QE.2776.T5 | QE.5.T5 | MAGNET | QUAD | QE | 0.2 | 0.031532 | 0 | 0 | 0 | 2754.1739 | 19.1471 | -2.7246 | 2776.6324 | -0.00036518 | 0.0038672 | -1.125e-05 | 19.1471 | -0.0004 | 782.1404 | -6e-08 | 0.0038672 | -1.125e-05 | 17.6253 | 44.8547 | 1.2507 | 23.6584 | 39.5509 | -1.2328 | 24.0489 | -0.0149 | 0.0003 | 0.0803 | 0.0013
T5 | XTD3_003 | CEX.2776.T5 | CEX | MAGNET | HKIC | CEX | 0.1 | 0 | 0 | 0 | 0 | 2754.4839 | 19.1459 | -2.7247 | 2776.9424 | -0.00036518 | 0.0038672 | -1.125e-05 | 19.1459 | -0.0004 | 782.4504 | -6e-08 | 0.0038672 | -1.125e-05 | 17.6253 | 44.2082 | 1.2358 | 23.6593 | 40.1962 | -1.2494 | 24.05 | -0.0148 | 0.0003 | 0.0807 | 0.0013
T5 | XTD3_003 | BPMA.2786.T5 | BPMA | DIAG | MONI | BPMA | 0 | 0 | 0 | 0 | 0 | 2763.8489 | 19.1096 | -2.7281 | 2786.3073 | -0.00036518 | 0.0038672 | -1.125e-05 | 19.1096 | -0.0004 | 791.8153 | -6e-08 | 0.0038672 | -1.125e-05 | 17.6253 | 26.1455 | 0.7033 | 23.7035 | 69.0005 | -1.8429 | 24.0783 | -0.0118 | 0.0003 | 0.0931 | 0.0013
T5 | XTD3_003 | QE.2786.T5 | QE.6.T5 | MAGNET | QUAD | QE | 0.2 | -0.050671 | 0 | 0 | 0 | 2764.1739 | 19.1084 | -2.7282 | 2786.6323 | -0.00036518 | 0.0038672 | -1.125e-05 | 19.1084 | -0.0004 | 792.1403 | -6e-08 | 0.0038672 | -1.125e-05 | 17.6253 | 25.8188 | -0.6248 | 23.7061 | 69.8681 | 1.6823 | 24.0793 | -0.0117 | -0.0003 | 0.0932 | -0.0034
T5 | XTD3_003 | CEY.2786.T5 | CEY | MAGNET | VKIC | CEY | 0.1 | 0 | 0 | 0 | 0 | 2764.4839 | 19.1072 | -2.7284 | 2786.9423 | -0.00036518 | 0.0038672 | -1.125e-05 | 19.1072 | -0.0004 | 792.4503 | -6e-08 | 0.0038672 | -1.125e-05 | 17.6253 | 26.1474 | -0.6388 | 23.7077 | 68.997 | 1.6681 | 24.0798 | -0.0118 | -0.0003 | 0.0923 | -0.0034
T5 | XTD3_003 | BPMA.2804.T5 | BPMA | DIAG | MONI | BPMA | 0 | 0 | 0 | 0 | 0 | 2781.6289 | 19.0409 | -2.7346 | 2804.0872 | -0.00036518 | 0.0038672 | -1.125e-05 | 19.0409 | -0.0004 | 809.5952 | -6e-08 | 0.0038672 | -1.125e-05 | 17.6253 | 63.7268 | -1.5594 | 23.7765 | 27.986 | 0.7309 | 24.1434 | -0.0164 | -0.0003 | 0.0343 | -0.0034
T5 | XTD3_003 | QH.2804.T5 | QH.3.T5 | MAGNET | QUAD | QH | 1 | 0.20188 | 0 | 0 | 0 | 2782.3539 | 19.0381 | -2.7349 | 2804.8121 | -0.00036518 | 0.0038672 | -1.125e-05 | 19.0381 | -0.0004 | 810.3202 | -6e-08 | 0.0038672 | -1.125e-05 | 17.6253 | 55.0632 | 10.3006 | 23.7796 | 32.05 | -5.4002 | 24.1503 | -0.0151 | 0.003 | 0.0334 | 0.0032
T5 | XTD3_003 | CHX.2805.T5 | CHX | MAGNET | HKIC | CHX | 0.2 | 0 | 0 | 0 | 0 | 2783.1239 | 19.0351 | -2.7352 | 2805.5821 | -0.00036518 | 0.0038672 | -1.125e-05 | 19.0351 | -0.0004 | 811.0902 | -6e-08 | 0.0038672 | -1.125e-05 | 17.6253 | 47.707 | 9.5809 | 23.7808 | 36.1749 | -5.7484 | 24.152 | -0.014 | 0.003 | 0.0346 | 0.0032
T5 | XTD3_003 | BPMA.2807.T5 | BPMA | DIAG | MONI | BPMA | 0 | 0 | 0 | 0 | 0 | 2784.7689 | 19.0287 | -2.7358 | 2807.2271 | -0.00036518 | 0.0038672 | -1.125e-05 | 19.0287 | -0.0004 | 812.7352 | -6e-08 | 0.0038672 | -1.125e-05 | 17.6253 | 22.7449 | 6.5758 | 23.7883 | 56.1838 | -7.2024 | 24.1574 | -0.0094 | 0.003 | 0.0396 | 0.0032
T5 | XTD3_003 | QH.2807.T5 | QH.4.T5 | MAGNET | QUAD | QH | 1 | -0.2021 | 0 | 0 | 0 | 2785.4939 | 19.0259 | -2.736 | 2807.9521 | -0.00036518 | 0.0038672 | -1.125e-05 | 19.0259 | -0.0004 | 813.4602 | -6e-08 | 0.0038672 | -1.125e-05 | 17.6253 | 12.2622 | 1.9906 | 23.8005 | 62.0303 | 5.031 | 24.1606 | -0.0066 | 0.0015 | 0.0395 | -0.005
T5 | XTD3_003 | CHY.2808.T5 | CHY | MAGNET | VKIC | CHY | 0.2 | 0 | 0 | 0 | 0 | 2786.2639 | 19.023 | -2.7363 | 2808.7221 | -0.00036518 | 0.0038672 | -1.125e-05 | 19.023 | -0.0004 | 814.2302 | -6e-08 | 0.0038672 | -1.125e-05 | 17.6253 | 10.8446 | 1.8408 | 23.8056 | 58.3654 | 4.8741 | 24.1616 | -0.006 | 0.0015 | 0.0377 | -0.005
T5 | XTD3_003 | CHX.2818.T5 | CHX | MAGNET | HKIC | CHX | 0.2 | 0 | 0 | 0 | 0 | 2795.9089 | 18.9857 | -2.7398 | 2818.367 | -0.00036518 | 0.0038672 | -1.125e-05 | 18.9857 | -0.0004 | 823.8751 | -6e-08 | 0.0038672 | -1.125e-05 | 17.6253 | 12.9812 | -2.0623 | 24.1545 | 3.8029 | 0.783 | 24.2736 | 0.0079 | 0.0015 | -0.0102 | -0.005
T5 | XTD3_003 | BPMA.2818.T5 | BPMA | DIAG | MONI | BPMA | 0 | 0 | 0 | 0 | 0 | 2796.1989 | 18.9845 | -2.7399 | 2818.657 | -0.00036518 | 0.0038672 | -1.125e-05 | 18.9845 | -0.0004 | 824.1651 | -6e-08 | 0.0038672 | -1.125e-05 | 17.6253 | 13.7795 | -2.1392 | 24.1568 | 3.5207 | 0.7024 | 24.2819 | 0.0082 | 0.0015 | -0.0111 | -0.005
T5 | XTD3_003 | QH.2819.T5 | QH.1.T5 | MAGNET | QUAD | QH | 1 | 0.3039 | 0 | 0 | 0 | 2796.9239 | 18.9817 | -2.7402 | 2819.382 | -0.00036518 | 0.0038672 | -1.125e-05 | 18.9817 | -0.0004 | 824.8901 | -6e-08 | 0.0038672 | -1.125e-05 | 17.6253 | 14.6882 | 2.297 | 24.1696 | 3.3036 | -0.6922 | 24.3447 | 0.0087 | -0.0012 | -0.0194 | -0.0097
T5 | XTD3_003 | START.2820.T5 | START.T8.T5 | MARK | MARK | START | 0 | 0 | 0 | 0 | 0 | 2797.8239 | 18.9783 | -2.7405 | 2820.282 | -0.00036518 | 0.0038672 | -1.125e-05 | 18.9783 | -0.0004 | 825.7901 | -6e-08 | 0.0038672 | -1.125e-05 | 17.6253 | 12.9189 | 2.1261 | 24.1742 | 3.929 | -0.8713 | 24.3624 | 0.0082 | -0.0012 | -0.0233 | -0.0097
T5 | XTD3_003 | START.2821.T5 | START.ARC.T5 | MARK | MARK | START | 0 | 0 | 0 | 0 | 0 | 2797.8239 | 18.9783 | -2.7405 | 2820.282 | -0.00036518 | 0.0038672 | -1.125e-05 | 18.9783 | -0.0004 | 825.7901 | -6e-08 | 0.0038672 | -1.125e-05 | 17.6253 | 12.9189 | 2.1261 | 24.1742 | 3.929 | -0.8713 | 24.3624 | 0.0082 | -0.0012 | -0.0233 | -0.0097
T5 | XTD3_003 | BE.2821.T5 | BE.1.T5 | MAGNET | SBEN | BE | 2.4999 | -0.01695 | -0.0084749 | -0.0084749 | 0 | 2799.074 | 18.984 | -2.741 | 2821.532 | -0.00036532 | -0.0046076 | -5.05e-06 | 18.984 | -0.0004 | 827.0401 | -2e-07 | -0.0046076 | -5.05e-06 | 17.6253 | 4.9593 | 1.0579 | 24.2248 | 11.0819 | -1.9895 | 24.4243 | -0.0161 | -0.0182 | -0.0474 | -0.0096
T5 | XTD3_004 | BPMA.2823.T5 | BPMA | DIAG | MONI | BPMA | 0 | 0 | 0 | 0 | 0 | 2801.199 | 19.0012 | -2.7418 | 2823.6569 | -0.00036532 | -0.013082 | -5.05e-06 | 19.0012 | -0.0004 | 829.165 | -2e-07 | -0.013082 | -5.05e-06 | 17.6253 | 3.4351 | 0.684 | 24.2588 | 14.9061 | -2.3809 | 24.4351 | -0.032 | -0.0182 | -0.0558 | -0.0096
T5 | XTD3_004 | QM.2824.T5 | QM.2.T5 | MAGNET | QUAD | QM | 1 | -0.30395 | 0 | 0 | 0 | 2801.924 | 19.0107 | -2.742 | 2824.3819 | -0.00036532 | -0.013082 | -5.05e-06 | 19.0107 | -0.0004 | 829.8899 | -2e-07 | -0.013082 | -5.05e-06 | 17.6253 | 3.2506 | -0.6996 | 24.3229 | 16.0309 | 2.454 | 24.4469 | -0.0608 | -0.0326 | -0.0586 | 0.0085
T5 | XTD3_004 | CHY.2825.T5 | CHY | MAGNET | VKIC | CHY | 0.2 | 0 | 0 | 0 | 0 | 2802.694 | 19.0208 | -2.7423 | 2825.1518 | -0.00036532 | -0.013082 | -5.05e-06 | 19.0208 | -0.0004 | 830.6599 | -2e-07 | -0.013082 | -5.05e-06 | 17.6253 | 3.8311 | -0.8691 | 24.3397 | 14.2749 | 2.2919 | 24.4508 | -0.0729 | -0.0326 | -0.0554 | 0.0085
T5 | XTD3_004 | BPMA.2828.T5 | BPMA | DIAG | MONI | BPMA | 0 | 0 | 0 | 0 | 0 | 2806.199 | 19.0666 | -2.7436 | 2828.6565 | -0.00036532 | -0.013082 | -5.05e-06 | 19.0666 | -0.0004 | 834.1646 | -2e-07 | -0.013082 | -5.05e-06 | 17.6253 | 15.0623 | -2.4293 | 24.4136 | 3.7455 | 0.8004 | 24.5279 | -0.1837 | -0.0326 | -0.0264 | 0.0085
T5 | XTD3_004 | QM.2829.T5 | QM.1.T5 | MAGNET | QUAD | QM | 1 | 0.3039 | 0 | 0 | 0 | 2806.924 | 19.0761 | -2.7439 | 2829.3814 | -0.00036532 | -0.013082 | -5.05e-06 | 19.0761 | -0.0004 | 834.8895 | -2e-07 | -0.013082 | -5.05e-06 | 17.6253 | 16.2531 | 2.4657 | 24.4253 | 3.3306 | -0.6174 | 24.5884 | -0.1937 | 0.0274 | -0.0193 | 0.002
T5 | XTD3_004 | CHX.2830.T5 | CHX | MAGNET | HKIC | CHX | 0.2 | 0 | 0 | 0 | 0 | 2807.694 | 19.0862 | -2.7441 | 2830.1514 | -0.00036532 | -0.013082 | -5.05e-06 | 19.0862 | -0.0004 | 835.6594 | -2e-07 | -0.013082 | -5.05e-06 | 17.6253 | 14.4882 | 2.3045 | 24.4291 | 3.8442 | -0.7708 | 24.6049 | -0.1835 | 0.0274 | -0.0185 | 0.002
T5 | XTD3_004 | SA.2831.T5 | SA.1.T5 | MAGNET | SEXT | SA | 0.3 | -5.136 | 0 | 0 | 0 | 2808.774 | 19.1003 | -2.7445 | 2831.2313 | -0.00036532 | -0.013082 | -5.05e-06 | 19.1003 | -0.0004 | 836.7393 | -2e-07 | -0.013082 | -5.05e-06 | 17.6253 | 9.8362 | 1.8123 | 24.4442 | 6.1157 | -1.2394 | 24.6424 | -0.1525 | 0.0274 | -0.0162 | 0.002
T5 | XTD3_004 | BPMA.2833.T5 | BPMA | DIAG | MONI | BPMA | 0 | 0 | 0 | 0 | 0 | 2811.199 | 19.132 | -2.7454 | 2833.6561 | -0.00036532 | -0.013082 | -5.05e-06 | 19.132 | -0.0004 | 839.1641 | -2e-07 | -0.013082 | -5.05e-06 | 17.6253 | 3.8446 | 0.8214 | 24.5045 | 13.9011 | -2.1828 | 24.682 | -0.0901 | 0.0274 | -0.0116 | 0.002
T5 | XTD3_004 | QM.2834.T5 | QM.2.T5 | MAGNET | QUAD | QM | 1 | -0.30395 | 0 | 0 | 0 | 2811.924 | 19.1415 | -2.7457 | 2834.381 | -0.00036532 | -0.013082 | -5.05e-06 | 19.1415 | -0.0004 | 839.8891 | -2e-07 | -0.013082 | -5.05e-06 | 17.6253 | 3.3955 | -0.6117 | 24.5636 | 14.8736 | 2.3037 | 24.6947 | -0.0682 | 0.0049 | -0.0075 | 0.005
T5 | XTD3_004 | CHY.2835.T5 | CHY | MAGNET | VKIC | CHY | 0.2 | 0 | 0 | 0 | 0 | 2812.694 | 19.1516 | -2.746 | 2835.1509 | -0.00036532 | -0.013082 | -5.05e-06 | 19.1516 | -0.0004 | 840.659 | -2e-07 | -0.013082 | -5.05e-06 | 17.6253 | 3.9035 | -0.7614 | 24.5798 | 13.2269 | 2.1468 | 24.6989 | -0.0664 | 0.0049 | -0.0057 | 0.005
T5 | XTD3_004 | SA.2836.T5 | SA.2.T5 | MAGNET | SEXT | SA | 0.3 | -1.821 | 0 | 0 | 0 | 2814.424 | 19.1742 | -2.7466 | 2836.8808 | -0.00036532 | -0.013082 | -5.05e-06 | 19.1742 | -0.0004 | 842.3889 | -2e-07 | -0.013082 | -5.05e-06 | 17.6253 | 7.8964 | -1.4818 | 24.6318 | 6.9279 | 1.392 | 24.7286 | -0.0577 | 0.0049 | 0.0031 | 0.005
T5 | XTD3_004 | CHX.2838.T5 | CHX | MAGNET | HKIC | CHX | 0.2 | 0 | 0 | 0 | 0 | 2815.909 | 19.1937 | -2.7471 | 2838.3657 | -0.00036532 | -0.013082 | -5.05e-06 | 19.1937 | -0.0004 | 843.8737 | -2e-07 | -0.013082 | -5.05e-06 | 17.6253 | 12.9824 | -2.0625 | 24.6544 | 3.806 | 0.7835 | 24.7737 | -0.0507 | 0.0049 | 0.0102 | 0.005
T5 | XTD3_004 | BPMA.2838.T5 | BPMA | DIAG | MONI | BPMA | 0 | 0 | 0 | 0 | 0 | 2816.199 | 19.1975 | -2.7472 | 2838.6556 | -0.00036532 | -0.013082 | -5.05e-06 | 19.1975 | -0.0004 | 844.1637 | -2e-07 | -0.013082 | -5.05e-06 | 17.6253 | 13.7808 | -2.1394 | 24.6567 | 3.5236 | 0.7029 | 24.782 | -0.0497 | 0.0049 | 0.0112 | 0.005
T5 | XTD3_004 | QM.2839.T5 | QM.1.T5 | MAGNET | QUAD | QM | 1 | 0.3039 | 0 | 0 | 0 | 2816.924 | 19.2069 | -2.7475 | 2839.3806 | -0.00036532 | -0.013082 | -5.05e-06 | 19.2069 | -0.0004 | 844.8886 | -2e-07 | -0.013082 | -5.05e-06 | 17.6253 | 14.6895 | 2.2973 | 24.6694 | 3.3056 | -0.692 | 24.8448 | -0.0368 | 0.0182 | 0.0194 | 0.0096
T5 | XTD3_004 | BE.2841.T5 | BE.1.T5 | MAGNET | SBEN | BE | 2.4999 | -0.01695 | -0.0084749 | -0.0084749 | 0 | 2819.074 | 19.2457 | -2.7483 | 2841.5302 | -0.00036536 | -0.021557 | 1.14e-06 | 19.2457 | -0.0004 | 847.0383 | -2.3e-07 | -0.021557 | 1.14e-06 | 17.6253 | 4.9594 | 1.058 | 24.7246 | 11.0803 | -1.9884 | 24.9243 | -0.0052 | 0.0013 | 0.0474 | 0.0096
T5 | XTD3_004 | END.2842.T5 | END.ARC.T5 | MARK | MARK | END | 0 | 0 | 0 | 0 | 0 | 2820.324 | 19.2726 | -2.7488 | 2842.7799 | -0.00036536 | -0.030032 | 1.14e-06 | 19.2726 | -0.0004 | 848.288 | -2.3e-07 | -0.030032 | 1.14e-06 | 17.6253 | 4.9594 | 1.058 | 24.7246 | 11.0803 | -1.9884 | 24.9243 | -0.0052 | 0.0013 | 0.0474 | 0.0096
T5 | XTD3_004 | BPMA.2843.T5 | BPMA | DIAG | MONI | BPMA | 0 | 0 | 0 | 0 | 0 | 2821.199 | 19.2989 | -2.7491 | 2843.6545 | -0.00036536 | -0.030032 | 1.14e-06 | 19.2989 | -0.0004 | 849.1626 | -2.3e-07 | -0.030032 | 1.14e-06 | 17.6253 | 3.4351 | 0.6841 | 24.7586 | 14.9023 | -2.3796 | 24.9351 | -0.0041 | 0.0013 | 0.0558 | 0.0096
T5 | XTD3_004 | QH.2844.T5 | QH.2.T5 | MAGNET | QUAD | QH | 1 | -0.30395 | 0 | 0 | 0 | 2821.924 | 19.3206 | -2.7493 | 2844.3792 | -0.00036536 | -0.030032 | 1.14e-06 | 19.3206 | -0.0004 | 849.8873 | -2.3e-07 | -0.030032 | 1.14e-06 | 17.6253 | 3.2504 | -0.6995 | 24.8228 | 16.025 | 2.4538 | 24.9469 | -0.0031 | 0.0002 | 0.0586 | -0.0085
T5 | XTD3_004 | CHY.2845.T5 | CHY | MAGNET | VKIC | CHY | 0.2 | 0 | 0 | 0 | 0 | 2822.694 | 19.3438 | -2.7496 | 2845.1489 | -0.00036536 | -0.030032 | 1.14e-06 | 19.3438 | -0.0004 | 850.6569 | -2.3e-07 | -0.030032 | 1.14e-06 | 17.6253 | 3.8307 | -0.869 | 24.8395 | 14.2692 | 2.2917 | 24.9508 | -0.003 | 0.0002 | 0.0554 | -0.0085
T5 | XTD3_005 | BPMA.2855.T5 | BPMA | DIAG | MONI | BPMA | 0 | 0 | 0 | 0 | 0 | 2832.629 | 19.6421 | -2.7533 | 2855.0794 | -0.00036536 | -0.030032 | 1.14e-06 | 19.6421 | -0.0004 | 860.5874 | -2.3e-07 | -0.030032 | 1.14e-06 | 17.6253 | 65.2432 | -5.3753 | 24.9464 | 11.5718 | -2.0175 | 25.3121 | -0.0007 | 0.0002 | -0.0285 | -0.0085
T5 | XTD3_005 | QH.2855.T5 | QH.3.T5 | MAGNET | QUAD | QH | 1 | 0.20188 | 0 | 0 | 0 | 2833.354 | 19.6639 | -2.7535 | 2855.8041 | -0.00036536 | -0.030032 | 1.14e-06 | 19.6639 | -0.0004 | 861.3121 | -2.3e-07 | -0.030032 | 1.14e-06 | 17.6253 | 64.8847 | 8.0878 | 24.9493 | 20.4938 | -6.4066 | 25.3253 | -0.0003 | 0.0003 | -0.0423 | -0.0158
T5 | XTD3_005 | CHX.2856.T5 | CHX | MAGNET | HKIC | CHX | 0.2 | 0 | 0 | 0 | 0 | 2834.124 | 19.687 | -2.7538 | 2856.5737 | -0.00036536 | -0.030032 | 1.14e-06 | 19.687 | -0.0004 | 862.0818 | -2.3e-07 | -0.030032 | 1.14e-06 | 17.6253 | 59.0399 | 7.7091 | 24.9502 | 25.5155 | -7.1657 | 25.3279 | -0.0002 | 0.0003 | -0.0482 | -0.0158
T5 | XTD3_005 | BPMA.2858.T5 | BPMA | DIAG | MONI | BPMA | 0 | 0 | 0 | 0 | 0 | 2835.769 | 19.7364 | -2.7544 | 2858.218 | -0.00036536 | -0.030032 | 1.14e-06 | 19.7364 | -0.0004 | 863.726 | -2.3e-07 | -0.030032 | 1.14e-06 | 17.6253 | 37.662 | 6.1277 | 24.9554 | 52.5545 | -10.3353 | 25.3346 | 0.0003 | 0.0003 | -0.0725 | -0.0158
T5 | XTD3_005 | QH.2858.T5 | QH.4.T5 | MAGNET | QUAD | QH | 1 | -0.2021 | 0 | 0 | 0 | 2836.494 | 19.7582 | -2.7547 | 2858.9426 | -0.00036536 | -0.030032 | 1.14e-06 | 19.7582 | -0.0004 | 864.4507 | -2.3e-07 | -0.030032 | 1.14e-06 | 17.6253 | 30.1548 | -0.7767 | 24.9615 | 67.2034 | 1.5785 | 25.3378 | 0.0008 | 0.0004 | -0.0837 | 0.0007
T5 | XTD3_005 | CHY.2859.T5 | CHY | MAGNET | VKIC | CHY | 0.2 | 0 | 0 | 0 | 0 | 2837.264 | 19.7813 | -2.7549 | 2859.7123 | -0.00036536 | -0.030032 | 1.14e-06 | 19.7813 | -0.0004 | 865.2203 | -2.3e-07 | -0.030032 | 1.14e-06 | 17.6253 | 30.7369 | -0.7964 | 24.9634 | 66.0424 | 1.5592 | 25.3387 | 0.0009 | 0.0004 | -0.0835 | 0.0007
T5 | XTD3_006 | BPMA.2878.T5 | BPMA | DIAG | MONI | BPMA | 0 | 0 | 0 | 0 | 0 | 2855.974 | 20.3431 | -2.7618 | 2878.4138 | -0.00036536 | -0.030032 | 1.14e-06 | 20.3431 | -0.0004 | 883.9219 | -2.3e-07 | -0.030032 | 1.14e-06 | 17.6253 | 78.7937 | -1.7859 | 25.0251 | 26.001 | 0.5924 | 25.4128 | 0.0092 | 0.0004 | -0.071 | 0.0007
T5 | XTD3_006 | QE.2878.T5 | QE.1.T5 | MAGNET | QUAD | QE | 0.2 | 0.045952 | 0 | 0 | 0 | 2856.299 | 20.3528 | -2.7619 | 2878.7387 | -0.00036536 | -0.030032 | 1.14e-06 | 20.3528 | -0.0004 | 884.2468 | -2.3e-07 | -0.030032 | 1.14e-06 | 17.6253 | 79.5876 | 1.8599 | 25.026 | 25.7427 | -0.609 | 25.4154 | 0.0094 | 0 | -0.071 | -0.0026
T5 | XTD3_006 | CEX.2879.T5 | CEX | MAGNET | HKIC | CEX | 0.1 | 0 | 0 | 0 | 0 | 2856.609 | 20.3622 | -2.762 | 2879.0486 | -0.00036536 | -0.030032 | 1.14e-06 | 20.3622 | -0.0004 | 884.5566 | -2.3e-07 | -0.030032 | 1.14e-06 | 17.6253 | 78.6243 | 1.8454 | 25.0265 | 26.063 | -0.6229 | 25.417 | 0.0094 | 0 | -0.0717 | -0.0026
T5 | XTD3_007 | BPMA.2900.T5 | BPMA | DIAG | MONI | BPMA | 0 | 0 | 0 | 0 | 0 | 2877.724 | 20.9962 | -2.7697 | 2900.154 | -0.00036536 | -0.030032 | 1.14e-06 | 20.9962 | -0.0005 | 905.6621 | -2.3e-07 | -0.030032 | 1.14e-06 | 17.6253 | 25.742 | 0.6651 | 25.1041 | 75.9343 | -1.7446 | 25.4955 | 0.0097 | 0 | -0.1262 | -0.0026
T5 | XTD3_007 | QE.2900.T5 | QE.2.T5 | MAGNET | QUAD | QE | 0.2 | -0.045952 | 0 | 0 | 0 | 2878.049 | 21.0059 | -2.7698 | 2900.4789 | -0.00036536 | -0.030032 | 1.14e-06 | 21.0059 | -0.0005 | 905.987 | -2.3e-07 | -0.030032 | 1.14e-06 | 17.6253 | 25.4197 | -0.5232 | 25.1067 | 76.7196 | 1.769 | 25.4964 | 0.0098 | 0.0005 | -0.1267 | 0.0032
T5 | XTD3_007 | CEY.2900.T5 | CEY | MAGNET | VKIC | CEY | 0.1 | 0 | 0 | 0 | 0 | 2878.359 | 21.0153 | -2.77 | 2900.7888 | -0.00036536 | -0.030032 | 1.14e-06 | 21.0153 | -0.0005 | 906.2968 | -2.3e-07 | -0.030032 | 1.14e-06 | 17.6253 | 25.6952 | -0.5363 | 25.1083 | 75.8034 | 1.755 | 25.4969 | 0.0099 | 0.0005 | -0.1258 | 0.0032
T5 | XTD3_007 | BPMA.2921.T5 | BPMA | DIAG | MONI | BPMA | 0 | 0 | 0 | 0 | 0 | 2899.474 | 21.6493 | -2.7777 | 2921.8942 | -0.00036536 | -0.030032 | 1.14e-06 | 21.6493 | -0.0005 | 927.4023 | -2.3e-07 | -0.030032 | 1.14e-06 | 17.6253 | 70.5226 | -1.5918 | 25.1907 | 25.7496 | 0.6212 | 25.576 | 0.0197 | 0.0005 | -0.0576 | 0.0032
T5 | XTD3_007 | QE.2922.T5 | QE.1.T5 | MAGNET | QUAD | QE | 0.2 | 0.045952 | 0 | 0 | 0 | 2899.799 | 21.6591 | -2.7778 | 2922.2191 | -0.00036536 | -0.030032 | 1.14e-06 | 21.6591 | -0.0005 | 927.7271 | -2.3e-07 | -0.030032 | 1.14e-06 | 17.6253 | 71.2281 | 1.67 | 25.1917 | 25.4646 | -0.5682 | 25.5787 | 0.0198 | -0.0004 | -0.0564 | 0.0006
T5 | XTD3_007 | CEX.2922.T5 | CEX | MAGNET | HKIC | CEX | 0.1 | 0 | 0 | 0 | 0 | 2900.109 | 21.6684 | -2.7779 | 2922.5289 | -0.00036536 | -0.030032 | 1.14e-06 | 21.6684 | -0.0005 | 928.037 | -2.3e-07 | -0.030032 | 1.14e-06 | 17.6253 | 70.3633 | 1.6562 | 25.1923 | 25.7636 | -0.5817 | 25.5803 | 0.0197 | -0.0004 | -0.0563 | 0.0006
T5 | XS4_000 | BPMA.2943.T5 | BPMA | DIAG | MONI | BPMA | 0 | 0 | 0 | 0 | 0 | 2921.224 | 22.3024 | -2.7856 | 2943.6344 | -0.00036536 | -0.030032 | 1.14e-06 | 22.3024 | -0.0005 | 949.1425 | -2.3e-07 | -0.030032 | 1.14e-06 | 17.6253 | 24.1926 | 0.5356 | 25.2775 | 73.3235 | -1.676 | 25.6608 | 0.0103 | -0.0004 | -0.0428 | 0.0006
T5 | XS4_000 | QE.2943.T5 | QE.2.T5 | MAGNET | QUAD | QE | 0.2 | -0.045952 | 0 | 0 | 0 | 2921.549 | 22.3122 | -2.7857 | 2943.9593 | -0.00036536 | -0.030032 | 1.14e-06 | 22.3122 | -0.0005 | 949.4673 | -2.3e-07 | -0.030032 | 1.14e-06 | 17.6253 | 23.9665 | -0.5849 | 25.2804 | 74.0746 | 1.7162 | 25.6617 | 0.0101 | 0 | -0.0423 | 0.0026
T5 | XS4_000 | CEY.2944.T5 | CEY | MAGNET | VKIC | CEY | 0.1 | 0 | 0 | 0 | 0 | 2921.859 | 22.3215 | -2.7859 | 2944.2691 | -0.00036536 | -0.030032 | 1.14e-06 | 22.3215 | -0.0005 | 949.7772 | -2.3e-07 | -0.030032 | 1.14e-06 | 17.6253 | 24.2744 | -0.5994 | 25.2821 | 73.1858 | 1.7023 | 25.6623 | 0.0101 | 0 | -0.0416 | 0.0026
T5 | XS4_000 | BPMA.2965.T5 | BPMA | DIAG | MONI | BPMA | 0 | 0 | 0 | 0 | 0 | 2942.974 | 22.9555 | -2.7936 | 2965.3746 | -0.00036536 | -0.030032 | 1.14e-06 | 22.9555 | -0.0005 | 970.8827 | -2.3e-07 | -0.030032 | 1.14e-06 | 17.6253 | 74.3774 | -1.7791 | 25.3646 | 25.1 | 0.5804 | 25.7441 | 0.0106 | 0 | 0.013 | 0.0026
T5 | XS4_000 | QE.2965.T5 | QE.1.T5 | MAGNET | QUAD | QE | 0.2 | 0.045952 | 0 | 0 | 0 | 2943.299 | 22.9653 | -2.7937 | 2965.6995 | -0.00036536 | -0.030032 | 1.14e-06 | 22.9653 | -0.0005 | 971.2075 | -2.3e-07 | -0.030032 | 1.14e-06 | 17.6253 | 75.2065 | 1.6636 | 25.3655 | 24.8439 | -0.5804 | 25.7468 | 0.0105 | -0.0005 | 0.0142 | 0.0032
T5 | XS4_000 | CEX.2966.T5 | CEX | MAGNET | HKIC | CEX | 0.1 | 0 | 0 | 0 | 0 | 2943.609 | 22.9746 | -2.7938 | 2966.0093 | -0.00036536 | -0.030032 | 1.14e-06 | 22.9746 | -0.0005 | 971.5174 | -2.3e-07 | -0.030032 | 1.14e-06 | 17.6253 | 74.3448 | 1.6506 | 25.3661 | 25.1493 | -0.5943 | 25.7485 | 0.0104 | -0.0005 | 0.015 | 0.0032
T5 | XTD5_001 | TORA.2977.T5 | TORA | DIAG | INSTR | TORA | 0 | 0 | 0 | 0 | 0 | 2955.174 | 23.3218 | -2.798 | 2977.5691 | -0.00036536 | -0.030032 | 1.14e-06 | 23.3218 | -0.0005 | 983.0772 | -2.3e-07 | -0.030032 | 1.14e-06 | 17.6253 | 42.9741 | 1.0737 | 25.3987 | 45.9717 | -1.2139 | 25.8034 | 0.0051 | -0.0005 | 0.0522 | 0.0032
T5 | XTD5_001 | END.2978.T5 | END | MARK | MARK | END | 0 | 0 | 0 | 0 | 0 | 2955.9073 | 23.3438 | -2.7983 | 2978.302 | -0.00036536 | -0.030032 | 1.14e-06 | 23.3438 | -0.0005 | 983.8101 | -2.3e-07 | -0.030032 | 1.14e-06 | 17.6253 | 41.4263 | 1.037 | 25.4015 | 47.7809 | -1.2534 | 25.8059 | 0.0047 | -0.0005 | 0.0546 | 0.0032
UN2 | XTD5_001 | START.2978.UN2 | START | MARK | MARK | START | 0 | 0 | 0 | 0 | 0 | 2955.9073 | 23.3438 | -2.7983 | 2978.302 | -0.00036536 | -0.030032 | 1.14e-06 | 23.3438 | -0.0005 | 983.8101 | -2.3e-07 | -0.030032 | 1.14e-06 | 17.6253 | 41.4263 | 1.037 | 25.4015 | 47.7809 | -1.2534 | 25.8059 | 0.0047 | -0.0005 | 0.0546 | 0.0032
UN2 | XTD5_001 | BPMA.2985.UN2 | BPMA | DIAG | MONI | BPMA | 0 | 0 | 0 | 0 | 0 | 2963.0463 | 23.5582 | -2.8009 | 2985.4378 | -0.00036536 | -0.030032 | 1.14e-06 | 23.5582 | -0.0005 | 990.9459 | -2.3e-07 | -0.030032 | 1.14e-06 | 17.6253 | 29.1734 | 0.6793 | 25.4344 | 68.4193 | -1.6375 | 25.8259 | 0.0014 | -0.0005 | 0.0777 | 0.0032
UN2 | XTD5_001 | QE.2985.UN2 | QE.2.UN2 | MAGNET | QUAD | QE | 0.2 | -0.045952 | 0 | 0 | 0 | 2963.3713 | 23.568 | -2.801 | 2985.7627 | -0.00036536 | -0.030032 | 1.14e-06 | 23.568 | -0.0005 | 991.2707 | -2.3e-07 | -0.030032 | 1.14e-06 | 17.6253 | 28.8695 | -0.6645 | 25.4368 | 69.1832 | 1.5284 | 25.8268 | 0.0012 | -0.0004 | 0.0787 | -0.0004
UN2 | XTD5_001 | CEY.2986.UN2 | CEY | MAGNET | VKIC | CEY | 0.1 | 0 | 0 | 0 | 0 | 2963.6813 | 23.5773 | -2.8011 | 2986.0725 | -0.00036536 | -0.030032 | 1.14e-06 | 23.5773 | -0.0005 | 991.5806 | -2.3e-07 | -0.030032 | 1.14e-06 | 17.6253 | 29.2184 | -0.6775 | 25.4382 | 68.3917 | 1.5159 | 25.8274 | 0.0011 | -0.0004 | 0.0786 | -0.0004
UN2 | XTD5_001 | BPMA.3007.UN2 | BPMA | DIAG | MONI | BPMA | 0 | 0 | 0 | 0 | 0 | 2984.7963 | 24.2113 | -2.8088 | 3007.178 | -0.00036536 | -0.030032 | 1.14e-06 | 24.2113 | -0.0005 | 1012.6861 | -2.3e-07 | -0.030032 | 1.14e-06 | 17.6253 | 79.9163 | -1.7293 | 25.51 | 25.9242 | 0.5001 | 25.9108 | -0.0075 | -0.0004 | 0.0706 | -0.0004
UN2 | XTD5_001 | QE.3007.UN2 | QE.1.UN2 | MAGNET | QUAD | QE | 0.2 | 0.045952 | 0 | 0 | 0 | 2985.1213 | 24.2211 | -2.809 | 3007.5029 | -0.00036536 | -0.030032 | 1.14e-06 | 24.2211 | -0.0005 | 1013.0109 | -2.3e-07 | -0.030032 | 1.14e-06 | 17.6253 | 80.6516 | 1.967 | 25.5108 | 25.7436 | -0.6997 | 25.9134 | -0.0076 | -0.0001 | 0.0707 | 0.0029
UN2 | XTD5_001 | CEX.3007.UN2 | CEX | MAGNET | HKIC | CEX | 0.1 | 0 | 0 | 0 | 0 | 2985.4313 | 24.2304 | -2.8091 | 3007.8127 | -0.00036536 | -0.030032 | 1.14e-06 | 24.2304 | -0.0005 | 1013.3208 | -2.3e-07 | -0.030032 | 1.14e-06 | 17.6253 | 79.6328 | 1.9513 | 25.5113 | 26.1114 | -0.7148 | 25.915 | -0.0076 | -0.0001 | 0.0715 | 0.0029
UN2 | XTD5_002 | BPMA.3028.UN2 | BPMA | DIAG | MONI | BPMA | 0 | 0 | 0 | 0 | 0 | 3006.5463 | 24.8644 | -2.8168 | 3028.9182 | -0.00036536 | -0.030032 | 1.14e-06 | 24.8644 | -0.0005 | 1034.4263 | -2.3e-07 | -0.030032 | 1.14e-06 | 17.6253 | 24.2143 | 0.6796 | 25.591 | 81.8997 | -1.9336 | 25.9903 | -0.0089 | -0.0001 | 0.1318 | 0.0029
UN2 | XTD5_002 | QE.3029.UN2 | QE.2.UN2 | MAGNET | QUAD | QE | 0.2 | -0.045952 | 0 | 0 | 0 | 3006.8713 | 24.8742 | -2.8169 | 3029.2431 | -0.00036536 | -0.030032 | 1.14e-06 | 24.8742 | -0.0005 | 1034.7511 | -2.3e-07 | -0.030032 | 1.14e-06 | 17.6253 | 23.8663 | -0.4394 | 25.5938 | 82.7906 | 1.8578 | 25.9911 | -0.0089 | -0.0005 | 0.1324 | -0.0032
UN2 | XTD5_002 | CEY.3029.UN2 | CEY | MAGNET | VKIC | CEY | 0.1 | 0 | 0 | 0 | 0 | 3007.1813 | 24.8835 | -2.817 | 3029.5529 | -0.00036536 | -0.030032 | 1.14e-06 | 24.8835 | -0.0005 | 1035.061 | -2.3e-07 | -0.030032 | 1.14e-06 | 17.6253 | 24.0982 | -0.4524 | 25.5955 | 81.8281 | 1.8438 | 25.9916 | -0.009 | -0.0005 | 0.1315 | -0.0032
UN2 | XTD5_002 | END.3039.UN2 | END | MARK | MARK | END | 0 | 0 | 0 | 0 | 0 | 3016.9073 | 25.1755 | -2.8206 | 3039.2745 | -0.00036536 | -0.030032 | 1.14e-06 | 25.1755 | -0.0005 | 1044.7826 | -2.3e-07 | -0.030032 | 1.14e-06 | 17.6253 | 37.5335 | -0.9361 | 25.6476 | 51.18 | 1.3236 | 26.0155 | -0.0136 | -0.0005 | 0.1003 | -0.0032
T5D | XTD5_002 | START.3039.T5D | START | MARK | MARK | START | 0 | 0 | 0 | 0 | 0 | 3016.9073 | 25.1755 | -2.8206 | 3039.2745 | -0.00036536 | -0.030032 | 1.14e-06 | 25.1755 | -0.0005 | 1044.7826 | -2.3e-07 | -0.030032 | 1.14e-06 | 17.6253 | 37.5335 | -0.9361 | 25.6476 | 51.18 | 1.3236 | 26.0155 | -0.0136 | -0.0005 | 0.1003 | -0.0032
T5D | XTD5_002 | TORA.3040.T5D | TORA | DIAG | INSTR | TORA | 0 | 0 | 0 | 0 | 0 | 3017.9073 | 25.2056 | -2.8209 | 3040.2741 | -0.00036536 | -0.030032 | 1.14e-06 | 25.2056 | -0.0005 | 1045.7821 | -2.3e-07 | -0.030032 | 1.14e-06 | 17.6253 | 39.4557 | -0.9861 | 25.6518 | 48.5866 | 1.2698 | 26.0187 | -0.014 | -0.0005 | 0.0971 | -0.0032
T5D | XTD5_002 | QE.3052.T5D | QE.1.T5D | MAGNET | QUAD | QE | 0.2 | 0.045952 | 0 | 0 | 0 | 3030.4987 | 25.5837 | -2.8255 | 3052.8598 | -0.00036536 | -0.030032 | 1.14e-06 | 25.5837 | -0.0005 | 1058.3679 | -2.3e-07 | -0.030032 | 1.14e-06 | 17.6253 | 71.875 | 1.6924 | 25.6899 | 25.2471 | -0.5692 | 26.078 | -0.0198 | 0.0004 | 0.0564 | -0.0006
T5D | XTD5_002 | BPMA.3068.T5D | BPMA | DIAG | MONI | BPMA | 0 | 0 | 0 | 0 | 0 | 3046.1337 | 26.0531 | -2.8313 | 3068.4877 | -0.00036536 | -0.030032 | 1.14e-06 | 26.0531 | -0.0005 | 1073.9958 | -2.3e-07 | -0.030032 | 1.14e-06 | 17.6253 | 32.2675 | 0.8572 | 25.7422 | 55.5865 | -1.3838 | 26.1461 | -0.0129 | 0.0004 | 0.0466 | -0.0006
T5D | XTD5_002 | QF.3068.T5D | QF.1.T5D | MAGNET | QUAD | QF | 0.5 | -0.093209 | 0 | 0 | 0 | 3046.6087 | 26.0674 | -2.8314 | 3068.9625 | -0.00036536 | -0.030032 | 1.14e-06 | 26.0674 | -0.0005 | 1074.4706 | -2.3e-07 | -0.030032 | 1.14e-06 | 17.6253 | 32.5357 | -2.1678 | 25.7458 | 54.9982 | 3.7852 | 26.1481 | -0.0129 | -0.0007 | 0.0451 | -0.0049
T5D | XTD5_002 | CFY.3069.T5D | CFY | MAGNET | VKIC | CFY | 0.1 | 0 | 0 | 0 | 0 | 3047.0787 | 26.0815 | -2.8316 | 3069.4323 | -0.00036536 | -0.030032 | 1.14e-06 | 26.0815 | -0.0005 | 1074.9404 | -2.3e-07 | -0.030032 | 1.14e-06 | 17.6253 | 33.7191 | -2.215 | 25.7471 | 52.9744 | 3.71 | 26.1489 | -0.0131 | -0.0007 | 0.0438 | -0.0049
T5D | XTD5_003 | BPMA.3080.T5D | BPMA | DIAG | MONI | BPMA | 0 | 0 | 0 | 0 | 0 | 3058.3337 | 26.4195 | -2.8357 | 3080.6822 | -0.00036536 | -0.030032 | 1.14e-06 | 26.4195 | -0.0005 | 1086.1903 | -2.3e-07 | -0.030032 | 1.14e-06 | 17.6253 | 105.3506 | -4.1778 | 25.7772 | 4.8251 | 0.5872 | 26.2725 | -0.0215 | -0.0007 | -0.0113 | -0.0049
T5D | XTD5_003 | QF.3081.T5D | QF.2.T5D | MAGNET | QUAD | QF | 0.5 | 0.037992 | 0 | 0 | 0 | 3058.8087 | 26.4337 | -2.8359 | 3081.157 | -0.00036536 | -0.030032 | 1.14e-06 | 26.4337 | -0.0005 | 1086.6651 | -2.3e-07 | -0.030032 | 1.14e-06 | 17.6253 | 109.4228 | -0.1216 | 25.7782 | 4.2014 | 0.2274 | 26.2984 | -0.0218 | 0.0001 | -0.015 | -0.0054
T5D | XTD5_003 | CFX.3081.T5D | CFX | MAGNET | HKIC | CFX | 0.1 | 0 | 0 | 0 | 0 | 3059.2787 | 26.4478 | -2.8361 | 3081.6268 | -0.00036536 | -0.030032 | 1.14e-06 | 26.4478 | -0.0005 | 1087.1349 | -2.3e-07 | -0.030032 | 1.14e-06 | 17.6253 | 109.4891 | -0.1241 | 25.7786 | 4.0969 | 0.1598 | 26.3088 | -0.0218 | 0.0001 | -0.0164 | -0.0054
T5D | XTD5_005 | BPMF.3141.T5D | BPMF | DIAG | MONI | BPMF | 0 | 0 | 0 | 0 | 0 | 3119.5337 | 28.2572 | -2.8581 | 3141.8546 | -0.00036536 | -0.030032 | 1.14e-06 | 28.2572 | -0.0005 | 1147.3627 | -2.3e-07 | -0.030032 | 1.14e-06 | 17.6253 | 158.0521 | -0.6825 | 25.8543 | 892.1656 | -14.9105 | 26.5733 | -0.017 | 0.0001 | -0.3435 | -0.0054
T5D | XTD5_005 | QF.3142.T5D | QF.3.T5D | MAGNET | QUAD | QF | 0.5 | 0.082348 | 0 | 0 | 0 | 3120.0087 | 28.2714 | -2.8582 | 3142.3294 | -0.00036536 | -0.030032 | 1.14e-06 | 28.2714 | -0.0005 | 1147.8375 | -2.3e-07 | -0.030032 | 1.14e-06 | 17.6253 | 152.5966 | 12.0521 | 25.855 | 951.8541 | -92.4152 | 26.5734 | -0.0166 | 0.0015 | -0.3546 | -0.0341
T5D | XTD5_005 | CFX.3142.T5D | CFX | MAGNET | HKIC | CFX | 0.1 | 0 | 0 | 0 | 0 | 3120.4787 | 28.2855 | -2.8584 | 3142.7992 | -0.00036536 | -0.030032 | 1.14e-06 | 28.2855 | -0.0005 | 1148.3073 | -2.3e-07 | -0.030032 | 1.14e-06 | 17.6253 | 146.1584 | 11.7933 | 25.8553 | 1002.4124 | -94.8381 | 26.5735 | -0.0162 | 0.0015 | -0.3638 | -0.0341
T5D | XTD5_005 | BPMF.3148.T5D | BPMF | DIAG | MONI | BPMF | 0 | 0 | 0 | 0 | 0 | 3125.9337 | 28.4493 | -2.8604 | 3148.2518 | -0.00036536 | -0.030032 | 1.14e-06 | 28.4493 | -0.0005 | 1153.7598 | -2.3e-07 | -0.030032 | 1.14e-06 | 17.6253 | 46.6721 | 6.613 | 25.8657 | 2289.767 | -143.3404 | 26.5741 | -0.0083 | 0.0015 | -0.5483 | -0.0341
T5D | XTD5_005 | QF.3148.T5D | QF.4.T5D | MAGNET | QUAD | QF | 0.5 | -0.074431 | 0 | 0 | 0 | 3126.4087 | 28.4636 | -2.8606 | 3148.7265 | -0.00036536 | -0.030032 | 1.14e-06 | 28.4636 | -0.0005 | 1154.2346 | -2.3e-07 | -0.030032 | 1.14e-06 | 17.6253 | 39.0784 | 3.0509 | 25.8685 | 2412.169 | 31.8991 | 26.5741 | -0.0074 | 0.0009 | -0.5626 | 0.0076
T5D | XTD5_005 | CFY.3149.T5D | CFY | MAGNET | VKIC | CFY | 0.1 | 0 | 0 | 0 | 0 | 3126.8787 | 28.4777 | -2.8608 | 3149.1963 | -0.00036536 | -0.030032 | 1.14e-06 | 28.4777 | -0.0005 | 1154.7044 | -2.3e-07 | -0.030032 | 1.14e-06 | 17.6253 | 37.4501 | 2.9797 | 25.8696 | 2394.9743 | 31.7851 | 26.5741 | -0.0071 | 0.0009 | -0.5606 | 0.0076
T5D | XTD5_005 | TORA.3149.T5D | TORA | DIAG | INSTR | TORA | 0 | 0 | 0 | 0 | 0 | 3127.1587 | 28.4861 | -2.8609 | 3149.4762 | -0.00036536 | -0.030032 | 1.14e-06 | 28.4861 | -0.0005 | 1154.9843 | -2.3e-07 | -0.030032 | 1.14e-06 | 17.6253 | 36.0934 | 2.919 | 25.8706 | 2380.3755 | 31.688 | 26.5741 | -0.0069 | 0.0009 | -0.5588 | 0.0076
T5D | XTD5_005 | START.3149.T5D | START.T7.T5D | MARK | MARK | START | 0 | 0 | 0 | 0 | 0 | 3127.6612 | 28.5012 | -2.861 | 3149.9785 | -0.00036536 | -0.030032 | 1.14e-06 | 28.5012 | -0.0005 | 1155.4866 | -2.3e-07 | -0.030032 | 1.14e-06 | 17.6253 | 33.2261 | 2.7864 | 25.8729 | 2348.6312 | 31.4758 | 26.5742 | -0.0065 | 0.0009 | -0.555 | 0.0076
T5D | XTD5_005 | BV.3151.T5D | BV.1.T5D | MAGNET | SBEN | BV | 2.4994 | 0.043633 | 0.021817 | 0.021817 | 1.5708 | 3128.9113 | 28.5387 | -2.8888 | 3151.2276 | -0.022182 | -0.030032 | 1.14e-06 | 28.5387 | -0.0278 | 1156.7357 | -0.021817 | -0.030032 | 1.14e-06 | 17.6253 | 20.8916 | 2.1422 | 25.888 | 2193.9276 | 30.4204 | 26.5743 | -0.0042 | 0.0009 | -0.4814 | 0.0513
T5D | XTD5_006 | BV.3154.T5D | BV.1.T5D | MAGNET | SBEN | BV | 2.4994 | 0.043633 | 0.021817 | 0.021817 | 1.5708 | 3131.9115 | 28.6287 | -3.0207 | 3154.2227 | -0.065815 | -0.030032 | 1.14e-06 | 28.6287 | -0.1586 | 1159.7309 | -0.06545 | -0.030032 | 1.14e-06 | 17.6253 | 10.4192 | 1.3469 | 25.9206 | 2015.2402 | 29.1539 | 26.5746 | -0.0015 | 0.0009 | -0.2731 | 0.0949
T5D | XTD5_006 | CNX.3157.T5D | CNX | MAGNET | HKIC | CNX | 0.3 | 0 | 0 | 0 | 0 | 3135.2416 | 28.7284 | -3.2849 | 3157.5406 | -0.087632 | -0.030032 | 1.14e-06 | 28.7284 | -0.4217 | 1163.0489 | -0.087267 | -0.030032 | 1.14e-06 | 17.6253 | 5.7552 | 0.7446 | 25.9671 | 1887.3137 | 28.2122 | 26.5748 | 0.0005 | 0.0009 | -0.0614 | 0.0949
T5D | XTD5_006 | QK.3158.T5D | QK.1.T5D | MAGNET | QUAD | QK | 1 | -0.18225 | 0 | 0 | 0 | 3136.0616 | 28.7529 | -3.3567 | 3158.3571 | -0.087632 | -0.030032 | 1.14e-06 | 28.7529 | -0.4932 | 1163.8654 | -0.087267 | -0.030032 | 1.14e-06 | 17.6253 | 5.29 | -0.4656 | 26.0025 | 1506.5114 | 320.2508 | 26.5749 | 0.0017 | 0.0011 | 0.0508 | 0.0944
T5D | XTD5_006 | BPMD.3159.T5D | BPMD | DIAG | MONI | BPMD | 0 | 0 | 0 | 0 | 0 | 3136.7866 | 28.7746 | -3.4202 | 3159.079 | -0.087632 | -0.030032 | 1.14e-06 | 28.7746 | -0.5563 | 1164.5873 | -0.087267 | -0.030032 | 1.14e-06 | 17.6253 | 5.5112 | -0.5174 | 26.0091 | 1365.845 | 304.9331 | 26.5749 | 0.0019 | 0.0011 | 0.0721 | 0.0944
T5D | XTD5_006 | SK.3159.T5D | SK.1.T5D | MAGNET | SEXT | SK | 0.3 | 0.69294 | 0 | 0 | 1.5708 | 3137.5116 | 28.7963 | -3.4836 | 3159.8009 | -0.087632 | -0.030032 | 1.14e-06 | 28.7963 | -0.6195 | 1165.3092 | -0.087267 | -0.030032 | 1.14e-06 | 17.6253 | 6.5927 | -0.7187 | 26.0323 | 884.335 | 245.3641 | 26.575 | 0.0029 | 0.0011 | 0.1547 | 0.0944
T5D | XTD5_006 | OTRD.3160.T5D | OTRD | DIAG | INSTR | OTRD | 0 | 0 | 0 | 0 | 0 | 3138.5866 | 28.8284 | -3.5777 | 3160.8713 | -0.087632 | -0.030032 | 1.14e-06 | 28.8284 | -0.7132 | 1166.3796 | -0.087267 | -0.030032 | 1.14e-06 | 17.6253 | 8.1191 | -0.9314 | 26.0525 | 488.6615 | 182.3911 | 26.5752 | 0.0039 | 0.0011 | 0.242 | 0.0944
T5D | XTD5_006 | SK.3161.T5D | SK.1.T5D | MAGNET | SEXT | SK | 0.3 | 0.69294 | 0 | 0 | 1.5708 | 3139.6116 | 28.8591 | -3.6674 | 3161.8919 | -0.087632 | -0.030032 | 1.14e-06 | 28.8591 | -0.8026 | 1167.4003 | -0.087267 | -0.030032 | 1.14e-06 | 17.6253 | 10.6256 | -1.2017 | 26.0727 | 154.0337 | 102.3984 | 26.5759 | 0.0053 | 0.0011 | 0.3529 | 0.0944
T5D | XTD5_006 | BPMD.3162.T5D | BPMD | DIAG | MONI | BPMD | 0 | 0 | 0 | 0 | 0 | 3140.3366 | 28.8808 | -3.7309 | 3162.6138 | -0.087632 | -0.030032 | 1.14e-06 | 28.8808 | -0.8658 | 1168.1222 | -0.087267 | -0.030032 | 1.14e-06 | 17.6253 | 12.0836 | -1.334 | 26.0807 | 58.7841 | 63.2531 | 26.5769 | 0.0059 | 0.0011 | 0.4072 | 0.0944
T5D | XTD5_006 | QK.3163.T5D | QK.1.T5D | MAGNET | QUAD | QK | 1 | -0.18225 | 0 | 0 | 0 | 3141.0616 | 28.9025 | -3.7943 | 3163.3357 | -0.087632 | -0.030032 | 1.14e-06 | 28.9025 | -0.9289 | 1168.8441 | -0.087267 | -0.030032 | 1.14e-06 | 17.6253 | 18.5184 | -4.7867 | 26.0943 | 7.3802 | -23.1717 | 27.0679 | 0.0079 | 0.0024 | 0.4815 | 0.0102
T5D | XTD5_006 | CNY.3164.T5D | CNY | MAGNET | VKIC | CNY | 0.3 | 0 | 0 | 0 | 0 | 3141.8816 | 28.927 | -3.8661 | 3164.1522 | -0.087632 | -0.030032 | 1.14e-06 | 28.927 | -1.0004 | 1169.6606 | -0.087267 | -0.030032 | 1.14e-06 | 17.6253 | 23.3031 | -5.3936 | 26.0979 | 45.2625 | -57.429 | 27.072 | 0.009 | 0.0024 | 0.4863 | 0.0102
T5D | XTD5_006 | BV.3167.T5D | BV.1.T5D | MAGNET | SBEN | BV | 2.4994 | 0.043633 | 0.021817 | 0.021817 | 1.5708 | 3145.2117 | 29.0265 | -4.1846 | 3167.4651 | -0.10945 | -0.030032 | 1.15e-06 | 29.0265 | -1.3178 | 1172.9737 | -0.10908 | -0.030032 | 1.15e-06 | 17.6253 | 96.3049 | -11.0438 | 26.1128 | 1984.0488 | -380.279 | 27.0743 | 0.0195 | 0.0024 | 0.586 | 0.0538
T5D | XTD5_006 | BV.3170.T5D | BV.1.T5D | MAGNET | SBEN | BV | 2.4994 | 0.043633 | 0.021817 | 0.021817 | 1.5708 | 3148.2119 | 29.1158 | -4.5772 | 3170.4374 | -0.15308 | -0.030032 | 1.16e-06 | 29.1158 | -1.7093 | 1175.9461 | -0.15272 | -0.030032 | 1.16e-06 | 17.6253 | 173.8049 | -14.7452 | 26.1165 | 4921.0015 | -598.8994 | 27.0745 | 0.0266 | 0.0023 | 0.802 | 0.0975
T5D | XTD5_006 | BPMD.3171.T5D | BPMD | DIAG | MONI | BPMD | 0 | 0 | 0 | 0 | 0 | 3149.77 | 29.162 | -4.8214 | 3171.9755 | -0.1749 | -0.030032 | 1.16e-06 | 29.162 | -1.9529 | 1177.4843 | -0.17453 | -0.030032 | 1.16e-06 | 17.6253 | 183.0071 | -15.1323 | 26.1168 | 5296.8379 | -621.3488 | 27.0745 | 0.0273 | 0.0023 | 0.832 | 0.0975
T5D | XDU1_000 | QK.3172.T5D | QK.6.T5D | MAGNET | QUAD | QK | 1 | -0.1882 | 0 | 0 | 0 | 3150.762 | 29.1914 | -4.9941 | 3172.9519 | -0.1749 | -0.030032 | 1.16e-06 | 29.1914 | -2.1252 | 1178.4608 | -0.17453 | -0.030032 | 1.16e-06 | 17.6253 | 274.8454 | -65.6422 | 26.1179 | 6102.89 | 491.4542 | 27.0745 | 0.0336 | 0.0081 | 0.8929 | -0.072
T5D | XDU1_000 | QK.3174.T5D | QK.6.T5D | MAGNET | QUAD | QK | 1 | -0.1882 | 0 | 0 | 0 | 3152.162 | 29.2328 | -5.2377 | 3174.3299 | -0.1749 | -0.030032 | 1.16e-06 | 29.2328 | -2.3683 | 1179.8389 | -0.17453 | -0.030032 | 1.16e-06 | 17.6253 | 575.2003 | -188.6183 | 26.1185 | 3906.9508 | 1218.5421 | 27.0746 | 0.0487 | 0.016 | 0.7143 | -0.2229
T5D | XDU1_000 | QK.3175.T5D | QK.6.T5D | MAGNET | QUAD | QK | 1 | -0.1882 | 0 | 0 | 0 | 3153.562 | 29.2742 | -5.4813 | 3175.7079 | -0.1749 | -0.030032 | 1.16e-06 | 29.2742 | -2.6114 | 1181.217 | -0.17453 | -0.030032 | 1.16e-06 | 17.6253 | 1431.5583 | -525.3051 | 26.1188 | 945.6054 | 850.722 | 27.0747 | 0.0769 | 0.0283 | 0.3512 | -0.3163
T5D | XDU1_000 | QK.3177.T5D | QK.6.T5D | MAGNET | QUAD | QK | 1 | -0.1882 | 0 | 0 | 0 | 3154.962 | 29.3156 | -5.7249 | 3177.086 | -0.1749 | -0.030032 | 1.16e-06 | 29.3156 | -2.8545 | 1182.5951 | -0.17453 | -0.030032 | 1.16e-06 | 17.6253 | 3826.6886 | -1462.0896 | 26.1189 | 80.0026 | -256.631 | 27.5739 | 0.1258 | 0.0481 | -0.1026 | -0.3279
T5D | XDU1_000 | BPMD.3177.T5D | BPMD | DIAG | MONI | BPMD | 0 | 0 | 0 | 0 | 0 | 3155.704 | 29.3375 | -5.854 | 3177.8163 | -0.1749 | -0.030032 | 1.16e-06 | 29.3375 | -2.9833 | 1183.3255 | -0.17453 | -0.030032 | 1.16e-06 | 17.6253 | 4567.0556 | -1597.2783 | 26.1189 | 252.4236 | -455.8524 | 27.5742 | 0.1375 | 0.0481 | -0.1819 | -0.3279
T5D | XDU1_000 | SWEEP.3178.T5D | SWEEP.1.T5D | MAGNET | RBEN | SWEEP | 0.64 | 0 | 0 | 0 | 0 | 3156.582 | 29.3635 | -6.0068 | 3178.6805 | -0.1749 | -0.030032 | 1.16e-06 | 29.3635 | -3.1358 | 1184.1898 | -0.17453 | -0.030032 | 1.16e-06 | 17.6253 | 9195.884 | -2266.5183 | 26.1189 | 2526.1476 | -1442.0808 | 27.5744 | 0.1951 | 0.0481 | -0.5748 | -0.3279
T5D | XDU1_000 | SWEEP.3179.T5D | SWEEP.2.T5D | MAGNET | RBEN | SWEEP | 0.64 | 0 | 0 | 0 | -1.5708 | 3157.722 | 29.3972 | -6.2052 | 3179.8026 | -0.1749 | -0.030032 | 1.16e-06 | 29.3972 | -3.3338 | 1185.3119 | -0.17453 | -0.030032 | 1.16e-06 | 17.6253 | 15089.5426 | -2903.3577 | 26.1189 | 6883.9604 | -2380.562 | 27.5745 | 0.25 | 0.0481 | -0.9486 | -0.3279
T5D | XDU1_000 | BPMD.3180.T5D | BPMD | DIAG | MONI | BPMD | 0 | 0 | 0 | 0 | 0 | 3158.864 | 29.4309 | -6.4039 | 3180.9267 | -0.1749 | -0.030032 | 1.16e-06 | 29.4309 | -3.5321 | 1186.4361 | -0.17453 | -0.030032 | 1.16e-06 | 17.6253 | 20240.1207 | -3362.5524 | 26.1189 | 11353.8471 | -3057.2563 | 27.5745 | 0.2895 | 0.0481 | -1.2182 | -0.3279
T5D | XDU1_000 | OTRD.3181.T5D | OTRD | DIAG | INSTR | OTRD | 0 | 0 | 0 | 0 | 0 | 3159.064 | 29.4369 | -6.4387 | 3181.1236 | -0.1749 | -0.030032 | 1.16e-06 | 29.4369 | -3.5668 | 1186.6329 | -0.17453 | -0.030032 | 1.16e-06 | 17.6253 | 21607.4869 | -3474.2786 | 26.1189 | 12609.6788 | -3221.9021 | 27.5745 | 0.2991 | 0.0481 | -1.2838 | -0.3279
T5D | XDU1_000 | TORC.3181.T5D | TORC | DIAG | INSTR | TORC | 0 | 0 | 0 | 0 | 0 | 3159.5141 | 29.4502 | -6.517 | 3181.5666 | -0.1749 | -0.030032 | 1.16e-06 | 29.4502 | -3.645 | 1187.076 | -0.17453 | -0.030032 | 1.16e-06 | 17.6253 | 24848.2056 | -3725.7184 | 26.1189 | 15676.8131 | -3592.4375 | 27.5745 | 0.3208 | 0.0481 | -1.4314 | -0.3279
T5D | XDU1_000 | BHM.3182.T5D | BHM | DIAG | INSTR | BHM | 0 | 0 | 0 | 0 | 0 | 3160.229 | 29.4713 | -6.6414 | 3182.2703 | -0.1749 | -0.030032 | 1.16e-06 | 29.4713 | -3.7691 | 1187.7797 | -0.17453 | -0.030032 | 1.16e-06 | 17.6253 | 30460.7441 | -4125.0838 | 26.1189 | 21234.0178 | -4180.964 | 27.5745 | 0.3552 | 0.0481 | -1.6658 | -0.3279
T5D | XDU1_000 | BPMW.3185.T5D | BPMW | DIAG | MONI | BPMW | 0 | 0 | 0 | 0 | 0 | 3163.699 | 29.5739 | -7.2452 | 3185.6858 | -0.1749 | -0.030032 | 1.16e-06 | 29.5739 | -4.3717 | 1191.1955 | -0.17453 | -0.030032 | 1.16e-06 | 17.6253 | 65815.2461 | -6063.5335 | 26.1189 | 60162.327 | -7037.5689 | 27.5745 | 0.5221 | 0.0481 | -2.8037 | -0.3279
T5D | XDU1_000 | SCRW.3186.T5D | SCRW | DIAG | INSTR | SCRW | 0 | 0 | 0 | 0 | 0 | 3164.0208 | 29.5834 | -7.3012 | 3186.0025 | -0.1749 | -0.030032 | 1.16e-06 | 29.5834 | -4.4275 | 1191.5122 | -0.17453 | -0.030032 | 1.16e-06 | 17.6253 | 69775.5854 | -6243.301 | 26.1189 | 64776.9561 | -7302.484 | 27.5745 | 0.5375 | 0.0481 | -2.9092 | -0.3279
T5D | XDU1_000 | DUWINDOW.3186.T5D | DUWINDOW | MARK | MARK | DUWINDOW | 0 | 0 | 0 | 0 | 0 | 3164.0208 | 29.5834 | -7.3012 | 3186.0025 | -0.1749 | -0.030032 | 1.16e-06 | 29.5834 | -4.4275 | 1191.5122 | -0.17453 | -0.030032 | 1.16e-06 | 17.6253 | 69775.5854 | -6243.301 | 26.1189 | 64776.9561 | -7302.484 | 27.5745 | 0.5375 | 0.0481 | -2.9092 | -0.3279
T5D | XDU1_000 | STARTCT.3187.T5D | STARTCT | MARK | MARK | STARTCT | 0 | 0 | 0 | 0 | 0 | 3165.9249 | 29.6397 | -7.6325 | 3187.8767 | -0.1749 | -0.030032 | 1.16e-06 | 29.6397 | -4.7582 | 1193.3866 | -0.17453 | -0.030032 | 1.16e-06 | 17.6253 | 95576.695 | -7306.9903 | 26.1189 | 95570.9725 | -8869.9945 | 27.5745 | 0.6291 | 0.0481 | -3.5337 | -0.3279
T5D | XDU1_000 | START.3189.T5D | START.DU.T5D | MARK | MARK | START | 0 | 0 | 0 | 0 | 0 | 3167.9249 | 29.6989 | -7.9805 | 3189.8453 | -0.1749 | -0.030032 | 1.16e-06 | 29.6989 | -5.1055 | 1195.3553 | -0.17453 | -0.030032 | 1.16e-06 | 17.6253 | 127039.1805 | -8424.2524 | 26.119 | 134343.8669 | -10516.4527 | 27.5745 | 0.7253 | 0.0481 | -4.1895 | -0.3279
T5D | XDU1_000 | END.3189.T5D | END | MARK | MARK | END | 0 | 0 | 0 | 0 | 0 | 3167.9249 | 29.6989 | -7.9805 | 3189.8453 | -0.1749 | -0.030032 | 1.16e-06 | 29.6989 | -5.1055 | 1195.3553 | -0.17453 | -0.030032 | 1.16e-06 | 17.6253 | 127039.1805 | -8424.2524 | 26.119 | 134343.8669 | -10516.4527 | 27.5745 | 0.7253 | 0.0481 | -4.1895 | -0.3279
T5D | XDU1_000 | END.3190.T5D | END | MARK | MARK | END | 0 | 0 | 0 | 0 | 0 | 3167.9249 | 29.6989 | -7.9805 | 3189.8453 | -0.1749 | -0.030032 | 1.16e-06 | 29.6989 | -5.1055 | 1195.3553 | -0.17453 | -0.030032 | 1.16e-06 | 17.6253 | 127039.1805 | -8424.2524 | 26.119 | 134343.8669 | -10516.4527 | 27.5745 | 0.7253 | 0.0481 | -4.1895 | -0.3279
TLD | XTL_037 | BZ.1980.TLD | BZ.1.TLD | MAGNET | SBEN | BZ | 1 | -0.0055 | 0 | 0 | 1.3512 | 1957.7116 | 0 | -2.4337 | 1980.5553 | -0.00036512 | 0 | 0 | 0 | 0 | 0 | 0 | 0 | 0 | 17.6253 | 47.6209 | -2.2855 | 18.5696 | 9.4572 | 0.5123 | 18.78 | 0 | 0 | 0 | 0
TLD | XTL_037 | BZ.1983.TLD | BZ.2.TLD | MAGNET | SBEN | BZ | 1 | -0.0054999 | 0 | 0 | 1.5708 | 1960.7116 | 0 | -2.4348 | 1983.5554 | -0.00036512 | 0 | 0 | 0 | 0 | 0 | 0 | 0 | 0 | 17.6253 | 42.8963 | 2.2184 | 18.5796 | 10.9281 | -0.731 | 18.8308 | 0 | 0 | 0 | 0
TLD | XTL_037 | BZ.1985.TLD | BZ.2.TLD | MAGNET | SBEN | BZ | 1 | -0.0054999 | 0 | 0 | 1.5708 | 1962.2116 | 0 | -2.4353 | 1985.0554 | -0.00036512 | 0 | 0 | 0 | 0 | 0 | 0 | 0 | 0 | 17.6253 | 36.5517 | 2.0113 | 18.5856 | 13.4371 | -0.9417 | 18.8505 | 0 | 0 | 0 | 0
TLD | XTL_037 | BZ.1986.TLD | BZ.2.TLD | MAGNET | SBEN | BZ | 1 | -0.0054999 | 0 | 0 | 1.5708 | 1963.7116 | 0 | -2.4359 | 1986.5554 | -0.00036512 | 0 | 0 | 0 | 0 | 0 | 0 | 0 | 0 | 17.6253 | 30.8283 | 1.8043 | 18.5927 | 16.578 | -1.1523 | 18.8665 | 0 | 0 | 0 | 0
TLD | XTL_037 | TORA.1994.TLD | TORA | DIAG | INSTR | TORA | 0 | 0 | 0 | 0 | 0 | 1971.8616 | 0.0239 | -2.1939 | 1994.703 | 0.022277 | -2.5e-07 | 9.69e-06 | 0.0239 | 0.2448 | 0.2109 | 0.022642 | -2.5e-07 | 9.69e-06 | 17.6253 | 11.255 | 0.7478 | 18.6601 | 42.4242 | -2.2264 | 18.9131 | -0.0148 | -0.001 | -0.245 | -0.0226
TLD | XTL_037 | OTRA.1995.TLD | OTRA | DIAG | INSTR | OTRA | 0 | 0 | 0 | 0 | 0 | 1972.2616 | 0.0239 | -2.185 | 1995.1029 | 0.022277 | -2.5e-07 | 9.69e-06 | 0.0239 | 0.2539 | 0.6108 | 0.022642 | -2.5e-07 | 9.69e-06 | 17.6253 | 10.6789 | 0.6924 | 18.6659 | 44.2277 | -2.2825 | 18.9146 | -0.0152 | -0.001 | -0.254 | -0.0226
TLD | XTL_037 | BPMA.1995.TLD | BPMA | DIAG | MONI | BPMA | 0 | 0 | 0 | 0 | 0 | 1972.6616 | 0.0239 | -2.1761 | 1995.5028 | 0.022277 | -2.5e-07 | 9.69e-06 | 0.0239 | 0.2629 | 1.0107 | 0.022642 | -2.5e-07 | 9.69e-06 | 17.6253 | 10.1472 | 0.6369 | 18.672 | 46.0762 | -2.3387 | 18.916 | -0.0156 | -0.001 | -0.2631 | -0.0226
TLD | XTL_037 | QF.1996.TLD | QF.1.TLD | MAGNET | QUAD | QF | 0.5 | -0.091271 | 0 | 0 | 0 | 1973.2116 | 0.0239 | -2.1638 | 1996.0527 | 0.022277 | -2.5e-07 | 9.69e-06 | 0.0239 | 0.2754 | 1.5606 | 0.022642 | -2.5e-07 | 9.69e-06 | 17.6253 | 9.652 | -0.3406 | 18.6851 | 47.7012 | 1.9691 | 18.9187 | -0.0168 | -0.0025 | -0.275 | 0.0023
TLD | XTL_037 | CFY.1999.TLD | CFY | MAGNET | VKIC | CFY | 0.1 | 0 | 0 | 0 | 0 | 1976.3916 | 0.0239 | -2.093 | 1999.2319 | 0.022277 | -2.5e-07 | 9.69e-06 | 0.0239 | 0.3474 | 4.7397 | 0.022642 | -2.5e-07 | 9.69e-06 | 17.6253 | 12.709 | -0.6852 | 18.7284 | 36.8736 | 1.6644 | 18.93 | -0.0243 | -0.0025 | -0.2681 | 0.0023
TLD | XTL_037 | CFX.2001.TLD | CFX | MAGNET | HKIC | CFX | 0.1 | 0 | 0 | 0 | 0 | 1978.5916 | 0.0239 | -2.044 | 2001.4313 | 0.022277 | -2.5e-07 | 9.69e-06 | 0.0239 | 0.3972 | 6.9392 | 0.022642 | -2.5e-07 | 9.69e-06 | 17.6253 | 16.2835 | -0.9396 | 18.7529 | 30.0452 | 1.4394 | 18.9405 | -0.0299 | -0.0025 | -0.263 | 0.0023
TLD | XTL_037 | BD.2005.TLD | BD.3.TLD | MAGNET | SBEN | BD | 1 | 0.007145 | 0.0035725 | 0.0035725 | 1.5708 | 1982.1616 | 0.0239 | -1.9662 | 2005.0005 | 0.018705 | -3.2e-07 | 9.69e-06 | 0.0239 | 0.4762 | 10.5083 | 0.01907 | -3.2e-07 | 9.69e-06 | 17.6253 | 25.7051 | -1.4031 | 18.7843 | 20.1245 | 1.0284 | 18.9667 | -0.04 | -0.0025 | -0.2501 | 0.0095
TLD | XTL_038 | BD.2006.TLD | BD.3.TLD | MAGNET | SBEN | BD | 1 | 0.007145 | 0.0035725 | 0.0035725 | 1.5708 | 1983.6616 | 0.0239 | -1.9435 | 2006.5003 | 0.01156 | -3.9e-07 | 9.69e-06 | 0.0239 | 0.4995 | 12.0081 | 0.011925 | -3.9e-07 | 9.69e-06 | 17.6253 | 30.1727 | -1.5748 | 18.7929 | 17.2694 | 0.875 | 18.9795 | -0.0438 | -0.0025 | -0.2324 | 0.0166
TLD | XTL_038 | BD.2008.TLD | BD.5.TLD | MAGNET | SBEN | BD | 1 | -0.0066964 | -0.0033482 | -0.0033482 | 0 | 1985.1616 | 0.0256 | -1.9298 | 2008.0002 | 0.0079872 | -0.0033488 | -4.38e-05 | 0.0256 | 0.5138 | 13.508 | 0.0083523 | -0.0033488 | -4.38e-05 | 17.6253 | 35.1566 | -1.7478 | 18.8002 | 14.8736 | 0.7223 | 18.9944 | -0.0509 | -0.0092 | -0.2074 | 0.0166
TLD | XTL_038 | BPMA.2008.TLD | BPMA | DIAG | MONI | BPMA | 0 | 0 | 0 | 0 | 0 | 1985.974 | 0.0293 | -1.9233 | 2008.8125 | 0.0079872 | -0.006697 | -4.38e-05 | 0.0293 | 0.5206 | 14.3203 | 0.0083523 | -0.006697 | -4.38e-05 | 17.6253 | 36.2597 | -1.7838 | 18.8016 | 14.4323 | 0.6904 | 18.9978 | -0.0538 | -0.0092 | -0.2023 | 0.0166
TLD | XTL_038 | QF.2009.TLD | QF.2.TLD | MAGNET | QUAD | QF | 0.5 | 0.17946 | 0 | 0 | 0 | 1986.449 | 0.0325 | -1.9195 | 2009.2875 | 0.0079872 | -0.006697 | -4.38e-05 | 0.0325 | 0.5245 | 14.7953 | 0.0083523 | -0.006697 | -4.38e-05 | 17.6253 | 35.5718 | 4.7125 | 18.8048 | 14.7512 | -1.9531 | 19.0059 | -0.0579 | 0.0011 | -0.1991 | -0.0188
TLD | XTL_038 | CFX.2009.TLD | CFX | MAGNET | HKIC | CFX | 0.1 | 0 | 0 | 0 | 0 | 1986.919 | 0.0357 | -1.9157 | 2009.7575 | 0.0079872 | -0.006697 | -4.38e-05 | 0.0357 | 0.5285 | 15.2653 | 0.0083523 | -0.006697 | -4.38e-05 | 17.6253 | 33.0746 | 4.5363 | 18.806 | 15.8296 | -2.0412 | 19.0087 | -0.0576 | 0.0011 | -0.2041 | -0.0188
TLD | XTL_038 | SA.2016.TLD | SA.1.TLD | MAGNET | SEXT | SA | 0.3 | 0.93502 | 0 | 0 | 0.40034 | 1993.149 | 0.0774 | -1.866 | 2015.9871 | 0.0079872 | -0.006697 | -4.38e-05 | 0.0774 | 0.5805 | 21.4949 | 0.0083523 | -0.006697 | -4.38e-05 | 17.6253 | 1.7861 | 0.4066 | 18.96 | 54.7494 | -4.1072 | 19.0432 | -0.0508 | 0.0011 | -0.3231 | -0.0188
TLD | XTL_038 | BPMA.2016.TLD | BPMA | DIAG | MONI | BPMA | 0 | 0 | 0 | 0 | 0 | 1993.568 | 0.0802 | -1.8626 | 2016.4061 | 0.0079872 | -0.006697 | -4.38e-05 | 0.0802 | 0.584 | 21.9139 | 0.0083523 | -0.006697 | -4.38e-05 | 17.6253 | 1.6146 | 0.2311 | 18.9854 | 56.9827 | -4.195 | 19.044 | -0.0505 | 0.0011 | -0.3282 | -0.0188
TLD | XTL_038 | QF.2016.TLD | QF.3.TLD | MAGNET | QUAD | QF | 0.5 | -0.17606 | 0 | 0 | 0 | 1994.043 | 0.0834 | -1.8588 | 2016.8811 | 0.0079872 | -0.006697 | -4.38e-05 | 0.0834 | 0.588 | 22.3889 | 0.0083523 | -0.006697 | -4.38e-05 | 17.6253 | 1.7622 | -0.5341 | 19.0579 | 57.955 | 6.0774 | 19.0459 | -0.052 | -0.0079 | -0.3271 | 0.0397
TLD | XTL_038 | CFY.2017.TLD | CFY | MAGNET | VKIC | CFY | 0.1 | 0 | 0 | 0 | 0 | 1994.513 | 0.0865 | -1.8551 | 2017.3511 | 0.0079872 | -0.006697 | -4.38e-05 | 0.0865 | 0.5919 | 22.8589 | 0.0083523 | -0.006697 | -4.38e-05 | 17.6253 | 2.1038 | -0.7311 | 19.0803 | 54.7209 | 5.9007 | 19.0467 | -0.0541 | -0.0079 | -0.3164 | 0.0397
TLD | XTL_038 | BPMA.2021.TLD | BPMA | DIAG | MONI | BPMA | 0 | 0 | 0 | 0 | 0 | 1999.143 | 0.1175 | -1.8181 | 2021.9808 | 0.0079872 | -0.006697 | -4.38e-05 | 0.1175 | 0.6306 | 27.4886 | 0.0083523 | -0.006697 | -4.38e-05 | 17.6253 | 24.0999 | -4.0716 | 19.1915 | 14.4009 | 2.9028 | 19.0728 | -0.0901 | -0.0079 | -0.1346 | 0.0397
TLD | XTL_038 | CFX.2022.TLD | CFX | MAGNET | HKIC | CFX | 0.1 | 0 | 0 | 0 | 0 | 1999.393 | 0.1192 | -1.8161 | 2022.2308 | 0.0079872 | -0.006697 | -4.38e-05 | 0.1192 | 0.6326 | 27.7386 | 0.0083523 | -0.006697 | -4.38e-05 | 17.6253 | 26.6085 | -4.2904 | 19.1934 | 12.7181 | 2.7064 | 19.0763 | -0.0925 | -0.0079 | -0.1227 | 0.0397
TLD | XTL_038 | SA.2022.TLD | SA.2.TLD | MAGNET | SEXT | SA | 0.3 | -1.6383 | 0 | 0 | 0.32014 | 1999.743 | 0.1215 | -1.8133 | 2022.5808 | 0.0079872 | -0.006697 | -4.38e-05 | 0.1215 | 0.6356 | 28.0886 | 0.0083523 | -0.006697 | -4.38e-05 | 17.6253 | 30.6176 | -4.6186 | 19.1959 | 10.4149 | 2.4119 | 19.0825 | -0.096 | -0.0079 | -0.1048 | 0.0397
TLD | XTL_038 | QF.2024.TLD | QF.4.TLD | MAGNET | QUAD | QF | 0.5 | 0.17911 | 0 | 0 | 0 | 2001.4301 | 0.1328 | -1.7998 | 2024.2679 | 0.0079872 | -0.006697 | -4.38e-05 | 0.1328 | 0.6497 | 29.7756 | 0.0083523 | -0.006697 | -4.38e-05 | 17.6253 | 45.3248 | 2.4363 | 19.2032 | 4.2823 | 0.5066 | 19.1273 | -0.1053 | 0.0112 | -0.036 | 0.0317
TLD | XTL_038 | BPMA.2034.TLD | BPMA | DIAG | MONI | BPMA | 0 | 0 | 0 | 0 | 0 | 2011.4975 | 0.2003 | -1.7194 | 2034.3347 | 0.0079872 | -0.006697 | -4.38e-05 | 0.2003 | 0.7337 | 39.8424 | 0.0083523 | -0.006697 | -4.38e-05 | 17.6253 | 12.2368 | 0.9341 | 19.2717 | 22.6184 | -2.3743 | 19.3884 | 0.0048 | 0.0112 | 0.2753 | 0.0317
TLD | XTL_038 | QF.2034.TLD | QF.5.TLD | MAGNET | QUAD | QF | 0.5 | -0.16419 | 0 | 0 | 0 | 2011.9725 | 0.2034 | -1.7156 | 2034.8097 | 0.0079872 | -0.006697 | -4.38e-05 | 0.2034 | 0.7377 | 40.3174 | 0.0083523 | -0.006697 | -4.38e-05 | 17.6253 | 11.9114 | -1.0788 | 19.2814 | 24.1889 | 1.4927 | 19.3933 | 0.0133 | 0.0129 | 0.2865 | -0.0153
TLD | XTL_038 | CFY.2035.TLD | CFY | MAGNET | VKIC | CFY | 0.1 | 0 | 0 | 0 | 0 | 2012.4425 | 0.2066 | -1.7119 | 2035.2797 | 0.0079872 | -0.006697 | -4.38e-05 | 0.2066 | 0.7416 | 40.7874 | 0.0083523 | -0.006697 | -4.38e-05 | 17.6253 | 12.5072 | -1.1278 | 19.285 | 23.3926 | 1.4567 | 19.3951 | 0.0168 | 0.0129 | 0.2824 | -0.0153
TLD | XTL_038 | SA.2037.TLD | SA.3.TLD | MAGNET | SEXT | SA | 0.3 | -2.6794 | 0 | 0 | 0.6327 | 2014.7725 | 0.2222 | -1.6933 | 2037.6095 | 0.0079872 | -0.006697 | -4.38e-05 | 0.2222 | 0.7611 | 43.1173 | 0.0083523 | -0.006697 | -4.38e-05 | 17.6253 | 19.061 | -1.5692 | 19.3101 | 17.1011 | 1.1324 | 19.4145 | 0.0481 | 0.0129 | 0.2452 | -0.0153
TLD | XTL_039 | BD.2039.TLD | BD.5.TLD | MAGNET | SBEN | BD | 1 | -0.0066964 | -0.0033482 | -0.0033482 | 0 | 2016.9311 | 0.2383 | -1.676 | 2039.7679 | 0.0079867 | -0.010045 | -9.728e-05 | 0.2383 | 0.7791 | 45.2757 | 0.0083518 | -0.010045 | -9.728e-05 | 17.6253 | 28.077 | -2.0249 | 19.3274 | 12.2591 | 0.7981 | 19.4422 | 0.0771 | 0.0062 | 0.2067 | -0.0153
TLD | XTL_039 | BPMA.2045.TLD | BPMA | DIAG | MONI | BPMA | 0 | 0 | 0 | 0 | 0 | 2022.9561 | 0.3173 | -1.6279 | 2045.7922 | 0.0079867 | -0.013394 | -9.728e-05 | 0.3173 | 0.8294 | 51.2999 | 0.0083518 | -0.013394 | -9.728e-05 | 17.6253 | 55.9973 | -3.0285 | 19.3497 | 7.5159 | 0.0604 | 19.5398 | 0.1114 | 0.0062 | 0.122 | -0.0153
TLD | XTL_039 | QF.2046.TLD | QF.6.TLD | MAGNET | QUAD | QF | 0.5 | 0.086668 | 0 | 0 | 0 | 2023.4311 | 0.3237 | -1.6241 | 2046.2672 | 0.0079867 | -0.013394 | -9.728e-05 | 0.3237 | 0.8334 | 51.7749 | 0.0083518 | -0.013394 | -9.728e-05 | 17.6253 | 57.9452 | 1.9342 | 19.3517 | 7.8277 | -0.7043 | 19.555 | 0.1134 | -0.0036 | 0.1135 | -0.0053
TLD | XTL_039 | CFX.2046.TLD | CFX | MAGNET | HKIC | CFX | 0.1 | 0 | 0 | 0 | 0 | 2023.9011 | 0.33 | -1.6203 | 2046.7371 | 0.0079867 | -0.013394 | -9.728e-05 | 0.33 | 0.8373 | 52.2448 | 0.0083518 | -0.013394 | -9.728e-05 | 17.6253 | 56.9067 | 1.9121 | 19.3524 | 8.2219 | -0.7559 | 19.5604 | 0.1124 | -0.0036 | 0.112 | -0.0053
TLD | XTL_040 | BPMA.2058.TLD | BPMA | DIAG | MONI | BPMA | 0 | 0 | 0 | 0 | 0 | 2035.5252 | 0.4857 | -1.5275 | 2058.3598 | 0.0079867 | -0.013394 | -9.728e-05 | 0.4857 | 0.9344 | 63.8675 | 0.0083518 | -0.013394 | -9.728e-05 | 17.6253 | 23.6051 | 0.9651 | 19.4035 | 51.3217 | -2.9679 | 19.6556 | 0.0703 | -0.0036 | 0.0506 | -0.0053
TLD | XTL_040 | QF.2058.TLD | QF.7.TLD | MAGNET | QUAD | QF | 0.5 | -0.058944 | 0 | 0 | 0 | 2036.0002 | 0.492 | -1.5237 | 2058.8348 | 0.0079867 | -0.013394 | -9.728e-05 | 0.492 | 0.9384 | 64.3424 | 0.0083518 | -0.013394 | -9.728e-05 | 17.6253 | 22.92 | -0.4317 | 19.4085 | 54.1294 | 0.1149 | 19.6578 | 0.0687 | 0.0004 | 0.046 | -0.0081
TLD | XTL_040 | CFY.2059.TLD | CFY | MAGNET | VKIC | CFY | 0.1 | 0 | 0 | 0 | 0 | 2036.4702 | 0.4983 | -1.52 | 2059.3047 | 0.0079867 | -0.013394 | -9.728e-05 | 0.4983 | 0.9423 | 64.8124 | 0.0083518 | -0.013394 | -9.728e-05 | 17.6253 | 23.1569 | -0.4457 | 19.4104 | 54.0687 | 0.1099 | 19.6586 | 0.0688 | 0.0004 | 0.0438 | -0.0081
TLD | XTL_040 | BD.2066.TLD | BD.4.TLD | MAGNET | SBEN | BD | 1 | 0.0083548 | 0.0041774 | 0.0041774 | 1.5708 | 2043.334 | 0.5902 | -1.4672 | 2066.1676 | 0.0038093 | -0.013393 | -9.728e-05 | 0.5902 | 0.9975 | 71.6753 | 0.0041744 | -0.013393 | -9.728e-05 | 17.6253 | 32.4425 | -0.822 | 19.4534 | 53.463 | -0.027 | 19.6803 | 0.0719 | 0.0004 | -0.0114 | 0.0002
TLD | XTL_040 | BPMA.2067.TLD | BPMA | DIAG | MONI | BPMA | 0 | 0 | 0 | 0 | 0 | 2045.059 | 0.6134 | -1.4658 | 2067.8925 | -0.00036808 | -0.013393 | -9.728e-05 | 0.6134 | 0.9996 | 73.4001 | -2.96e-06 | -0.013393 | -9.728e-05 | 17.6253 | 34.5339 | -0.8853 | 19.4592 | 53.5574 | -0.05 | 19.684 | 0.0725 | 0.0004 | -0.0112 | 0.0002
TLD | XTL_040 | QF.2068.TLD | QF.8.TLD | MAGNET | QUAD | QF | 0.5 | -0.020516 | 0 | 0 | 0 | 2045.534 | 0.6197 | -1.466 | 2068.3674 | -0.00036808 | -0.013393 | -9.728e-05 | 0.6197 | 0.9996 | 73.8751 | -2.96e-06 | -0.013393 | -9.728e-05 | 17.6253 | 36.2104 | -1.663 | 19.4625 | 53.0915 | 1.0294 | 19.6861 | 0.0731 | 0.0019 | -0.0109 | 0.0005
TLD | XTL_040 | CFX.2068.TLD | CFX | MAGNET | HKIC | CFX | 0.1 | 0 | 0 | 0 | 0 | 2046.004 | 0.626 | -1.4661 | 2068.8374 | -0.00036808 | -0.013393 | -9.728e-05 | 0.626 | 0.9996 | 74.345 | -2.96e-06 | -0.013393 | -9.728e-05 | 17.6253 | 37.116 | -1.691 | 19.4637 | 52.5385 | 1.0189 | 19.6869 | 0.0736 | 0.0019 | -0.0108 | 0.0005
TLD | XTL_040 | BPMA.2075.TLD | BPMA | DIAG | MONI | BPMA | 0 | 0 | 0 | 0 | 0 | 2052.5479 | 0.7136 | -1.4685 | 2075.3807 | -0.00036808 | -0.013393 | -9.728e-05 | 0.7136 | 0.9996 | 80.8883 | -2.96e-06 | -0.013393 | -9.728e-05 | 17.6253 | 63.464 | -2.3663 | 19.485 | 40.9413 | 0.767 | 19.7093 | 0.0861 | 0.0019 | -0.0079 | 0.0005
TLD | XTL_040 | QF.2075.TLD | QF.9.TLD | MAGNET | QUAD | QF | 0.5 | 0.039958 | 0 | 0 | 0 | 2053.0229 | 0.72 | -1.4687 | 2075.8557 | -0.00036808 | -0.013393 | -9.728e-05 | 0.72 | 0.9996 | 81.3633 | -2.96e-06 | -0.013393 | -9.728e-05 | 17.6253 | 65.6372 | 0.1983 | 19.4868 | 40.656 | -0.8748 | 19.7121 | 0.0866 | -0.0016 | -0.0076 | 0.0001
TLD | XTL_040 | CFY.2076.TLD | CFY | MAGNET | VKIC | CFY | 0.1 | 0 | 0 | 0 | 0 | 2053.4929 | 0.7263 | -1.4689 | 2076.3256 | -0.00036808 | -0.013393 | -9.728e-05 | 0.7263 | 0.9996 | 81.8333 | -2.96e-06 | -0.013393 | -9.728e-05 | 17.6253 | 65.5313 | 0.194 | 19.4875 | 41.1316 | -0.8865 | 19.7132 | 0.0862 | -0.0016 | -0.0076 | 0.0001
TLD | XTL_040 | BV.2087.TLD | BV.1.TLD | MAGNET | SBEN | BV | 2.4995 | 0.040724 | 0.020362 | 0.020362 | 1.5708 | 2064.557 | 0.8745 | -1.4984 | 2087.3883 | -0.02073 | -0.013389 | -9.736e-05 | 0.8745 | 0.9741 | 92.896 | -0.020365 | -0.013389 | -9.736e-05 | 17.6253 | 63.0497 | 0.0416 | 19.518 | 69.4062 | -1.419 | 19.7501 | 0.0671 | -0.0016 | 0.0451 | 0.0409
TLD | XTL_040 | BV.2090.TLD | BV.1.TLD | MAGNET | SBEN | BV | 2.4995 | 0.040724 | 0.020362 | 0.020362 | 1.5708 | 2067.5572 | 0.9146 | -1.6216 | 2090.385 | -0.061455 | -0.013385 | -9.761e-05 | 0.9146 | 0.852 | 95.8927 | -0.061089 | -0.013385 | -9.761e-05 | 17.6253 | 62.8386 | 0.0356 | 19.5256 | 78.3097 | -1.5493 | 19.7565 | 0.0623 | -0.0016 | 0.2186 | 0.0816
TLD | XTL_040 | BV.2093.TLD | BV.1.TLD | MAGNET | SBEN | BV | 2.4995 | 0.040724 | 0.020362 | 0.020362 | 1.5708 | 2070.5573 | 0.9546 | -1.8668 | 2093.3742 | -0.10218 | -0.013381 | -9.801e-05 | 0.9546 | 0.608 | 98.882 | -0.10181 | -0.013381 | -9.801e-05 | 17.6253 | 62.6642 | 0.0294 | 19.5332 | 87.9944 | -1.6795 | 19.7623 | 0.0573 | -0.0017 | 0.5143 | 0.1223
TLD | XTL_040 | QK.2096.TLD | QK.1.TLD | MAGNET | QUAD | QK | 1 | -0.19658 | 0 | 0 | 0 | 2073.2074 | 0.9898 | -2.1654 | 2096.007 | -0.12254 | -0.013381 | -9.801e-05 | 0.9898 | 0.3103 | 101.5149 | -0.12218 | -0.013381 | -9.801e-05 | 17.6253 | 75.7459 | -13.9854 | 19.5379 | 77.3409 | 14.5199 | 19.7657 | 0.0596 | 0.0095 | 0.6824 | -0.0083
TLD | XTL_040 | SK.2097.TLD | SK.1.TLD | MAGNET | SEXT | SK | 0.3 | 0.57 | 0 | 0 | 1.5708 | 2074.3574 | 1.0051 | -2.306 | 2097.1483 | -0.12254 | -0.013381 | -9.801e-05 | 1.0051 | 0.1701 | 102.6562 | -0.12218 | -0.013381 | -9.801e-05 | 17.6253 | 99.7837 | -16.0618 | 19.5393 | 55.862 | 12.3288 | 19.7677 | 0.0672 | 0.0095 | 0.6758 | -0.0083
TLD | XTL_040 | CNX.2097.TLD | CNX | MAGNET | HKIC | CNX | 0.3 | 0 | 0 | 0 | 0 | 2074.8574 | 1.0118 | -2.3671 | 2097.6445 | -0.12254 | -0.013381 | -9.801e-05 | 1.0118 | 0.1092 | 103.1525 | -0.12218 | -0.013381 | -9.801e-05 | 17.6253 | 116.4944 | -17.3595 | 19.5401 | 44.218 | 10.9593 | 19.7693 | 0.072 | 0.0095 | 0.6717 | -0.0083
TLD | XTL_040 | BPMD.2097.TLD | BPMD | DIAG | MONI | BPMD | 0 | 0 | 0 | 0 | 0 | 2075.2074 | 1.0164 | -2.4099 | 2097.9918 | -0.12254 | -0.013381 | -9.801e-05 | 1.0164 | 0.0665 | 103.4998 | -0.12218 | -0.013381 | -9.801e-05 | 17.6253 | 123.542 | -17.8786 | 19.5403 | 39.9438 | 10.4116 | 19.77 | 0.0738 | 0.0095 | 0.67 | -0.0083
TLD | XS1_000 | BPMD.2100.TLD | BPMD | DIAG | MONI | BPMD | 0 | 0 | 0 | 0 | 0 | 2078.0801 | 1.0546 | -2.761 | 2100.8427 | -0.12254 | -0.013381 | -9.801e-05 | 1.0546 | -0.2836 | 106.3508 | -0.12218 | -0.013381 | -9.801e-05 | 17.6253 | 247.68 | -25.3344 | 19.5429 | 2.7274 | 2.5436 | 19.8144 | 0.1011 | 0.0095 | 0.6463 | -0.0083
TLD | XS1_000 | CNY.2101.TLD | CNY | MAGNET | VKIC | CNY | 0.3 | 0 | 0 | 0 | 0 | 2078.4301 | 1.0592 | -2.8038 | 2101.1901 | -0.12254 | -0.013381 | -9.801e-05 | 1.0592 | -0.3262 | 106.6982 | -0.12218 | -0.013381 | -9.801e-05 | 17.6253 | 273.6633 | -26.6322 | 19.5432 | 0.8685 | 1.1742 | 19.8671 | 0.1058 | 0.0095 | 0.6422 | -0.0083
TLD | XS1_000 | SK.2101.TLD | SK.1.TLD | MAGNET | SEXT | SK | 0.3 | 0.57 | 0 | 0 | 1.5708 | 2078.9301 | 1.0658 | -2.8649 | 2101.6863 | -0.12254 | -0.013381 | -9.801e-05 | 1.0658 | -0.3872 | 107.1944 | -0.12218 | -0.013381 | -9.801e-05 | 17.6253 | 300.9443 | -27.9299 | 19.5435 | 0.379 | -0.1952 | 20.0355 | 0.1106 | 0.0095 | 0.638 | -0.0083
TLD | XS1_000 | QK.2102.TLD | QK.1.TLD | MAGNET | QUAD | QK | 1 | -0.19658 | 0 | 0 | 0 | 2080.0801 | 1.0811 | -3.0055 | 2102.8276 | -0.12254 | -0.013381 | -9.801e-05 | 1.0811 | -0.5273 | 108.3358 | -0.12218 | -0.013381 | -9.801e-05 | 17.6253 | 467.8506 | -118.0475 | 19.5442 | 6.3264 | -3.1662 | 20.22 | 0.1366 | 0.0338 | 0.5646 | -0.128
TLD | XS1_000 | BV.2105.TLD | BV.1.TLD | MAGNET | SBEN | BV | 2.4995 | 0.040724 | 0.020362 | 0.020362 | 1.5708 | 2082.7302 | 1.1163 | -3.3546 | 2105.454 | -0.1429 | -0.013377 | -9.859e-05 | 1.1163 | -0.8755 | 110.9623 | -0.14254 | -0.013377 | -9.859e-05 | 17.6253 | 1613.2273 | -218.3221 | 19.5448 | 47.9933 | -9.0906 | 20.2512 | 0.2516 | 0.0337 | 0.1803 | -0.0873
TLD | XS1_000 | BV.2108.TLD | BV.1.TLD | MAGNET | SBEN | BV | 2.4995 | 0.040724 | 0.020362 | 0.020362 | 1.5708 | 2085.7304 | 1.1558 | -3.8421 | 2108.4133 | -0.18363 | -0.013373 | -9.934e-05 | 1.1558 | -1.3619 | 113.9218 | -0.18326 | -0.013373 | -9.934e-05 | 17.6253 | 3185.1709 | -304.9146 | 19.545 | 118.2064 | -14.3178 | 20.2576 | 0.3525 | 0.0335 | -0.0306 | -0.0466
TLD | XS1_000 | BV.2111.TLD | BV.1.TLD | MAGNET | SBEN | BV | 2.4995 | 0.040724 | 0.020362 | 0.020362 | 1.5708 | 2088.7306 | 1.1951 | -4.4498 | 2111.3504 | -0.22435 | -0.013369 | -0.00010027 | 1.1951 | -1.9685 | 116.8591 | -0.22399 | -0.013369 | -0.00010027 | 17.6253 | 5270.3773 | -389.0511 | 19.5451 | 219.7777 | -19.5451 | 20.2605 | 0.4527 | 0.0332 | -0.1194 | -0.0058
TLD | XS1_000 | BPMD.2112.TLD | BPMD | DIAG | MONI | BPMD | 0 | 0 | 0 | 0 | 0 | 2090.2886 | 1.2154 | -4.8025 | 2112.8678 | -0.24471 | -0.013369 | -0.00010027 | 1.2154 | -2.3207 | 118.3767 | -0.24435 | -0.013369 | -0.00010027 | 17.6253 | 5512.7573 | -397.8967 | 19.5452 | 231.9828 | -20.0819 | 20.2607 | 0.463 | 0.0332 | -0.1212 | -0.0058
TLD | XS1_000 | QK.2113.TLD | QK.2.TLD | MAGNET | QUAD | QK | 1 | 0.19993 | 0 | 0 | 0 | 2091.2806 | 1.2283 | -5.0428 | 2113.8302 | -0.24471 | -0.013369 | -0.00010027 | 1.2283 | -2.5607 | 119.3391 | -0.24435 | -0.013369 | -0.00010027 | 17.6253 | 5551.4548 | 747.5078 | 19.5452 | 355.5826 | -89.2802 | 20.2616 | 0.4643 | -0.0627 | -0.1427 | -0.0321
TLD | XS1_000 | QK.2115.TLD | QK.2.TLD | MAGNET | QUAD | QK | 1 | 0.19993 | 0 | 0 | 0 | 2092.6806 | 1.2464 | -5.382 | 2115.1883 | -0.24471 | -0.013369 | -0.00010027 | 1.2464 | -2.8994 | 120.6974 | -0.24435 | -0.013369 | -0.00010027 | 17.6253 | 2901.2132 | 1221.376 | 19.5453 | 770.2853 | -263.786 | 20.2621 | 0.3354 | -0.1415 | -0.2045 | -0.0675
TLD | XS1_000 | QK.2116.TLD | QK.2.TLD | MAGNET | QUAD | QK | 1 | 0.19993 | 0 | 0 | 0 | 2094.0806 | 1.2646 | -5.7212 | 2116.5465 | -0.24471 | -0.013369 | -0.00010027 | 1.2646 | -3.2381 | 122.0557 | -0.24435 | -0.013369 | -0.00010027 | 17.6253 | 340.8246 | 537.3465 | 19.5455 | 1988.0529 | -757.6307 | 20.2622 | 0.1146 | -0.1815 | -0.3248 | -0.1222
TLD | XS1_000 | QK.2117.TLD | QK.2.TLD | MAGNET | QUAD | QK | 1 | 0.19993 | 0 | 0 | 0 | 2095.4806 | 1.2828 | -6.0604 | 2117.9047 | -0.24471 | -0.013369 | -0.00010027 | 1.2828 | -3.5768 | 123.414 | -0.24435 | -0.013369 | -0.00010027 | 17.6253 | 483.904 | -606.3313 | 20.0449 | 5501.3598 | -2176.0616 | 20.2623 | -0.1376 | -0.1718 | -0.538 | -0.2119
TLD | XS1_000 | BPMD.2118.TLD | BPMD | DIAG | MONI | BPMD | 0 | 0 | 0 | 0 | 0 | 2096.2226 | 1.2924 | -6.2402 | 2118.6245 | -0.24471 | -0.013369 | -0.00010027 | 1.2924 | -3.7563 | 124.1339 | -0.24435 | -0.013369 | -0.00010027 | 17.6253 | 821.8615 | -790.187 | 20.045 | 6604.9821 | -2384.3609 | 20.2623 | -0.1791 | -0.1718 | -0.5893 | -0.2119
TLD | XS1_000 | SWEEP.2119.TLD | SWEEP.1.TLD | MAGNET | RBEN | SWEEP | 0.64 | 0 | 0 | 0 | 0 | 2097.1006 | 1.3038 | -6.4529 | 2119.4763 | -0.24471 | -0.013369 | -0.00010027 | 1.3038 | -3.9687 | 124.9857 | -0.24435 | -0.013369 | -0.00010027 | 17.6253 | 3805.5237 | -1700.349 | 20.0451 | 13553.2496 | -3415.5285 | 20.2623 | -0.3849 | -0.1718 | -0.8431 | -0.2119
TLD | XS1_000 | SWEEP.2120.TLD | SWEEP.2.TLD | MAGNET | RBEN | SWEEP | 0.64 | 0 | 0 | 0 | -1.5708 | 2098.2406 | 1.3185 | -6.7291 | 2120.5822 | -0.24471 | -0.013369 | -0.00010027 | 1.3185 | -4.2445 | 126.0918 | -0.24435 | -0.013369 | -0.00010027 | 17.6253 | 8669.6705 | -2566.4464 | 20.0451 | 22459.2734 | -4396.7731 | 20.2624 | -0.5807 | -0.1718 | -1.0846 | -0.2119
TLD | XS1_000 | BPMD.2121.TLD | BPMD | DIAG | MONI | BPMD | 0 | 0 | 0 | 0 | 0 | 2099.3826 | 1.3334 | -7.0058 | 2121.6901 | -0.24471 | -0.013369 | -0.00010027 | 1.3334 | -4.5207 | 127.1997 | -0.24435 | -0.013369 | -0.00010027 | 17.6253 | 13402.2489 | -3190.9482 | 20.0452 | 30269.1572 | -5104.3021 | 20.2624 | -0.7219 | -0.1718 | -1.2587 | -0.2119
TLD | XS1_000 | OTRD.2121.TLD | OTRD | DIAG | INSTR | OTRD | 0 | 0 | 0 | 0 | 0 | 2099.5826 | 1.336 | -7.0542 | 2121.8841 | -0.24471 | -0.013369 | -0.00010027 | 1.336 | -4.5691 | 127.3938 | -0.24435 | -0.013369 | -0.00010027 | 17.6253 | 14709.0176 | -3342.8952 | 20.0452 | 32345.3077 | -5276.4503 | 20.2624 | -0.7562 | -0.1718 | -1.3011 | -0.2119
TLD | XS1_000 | TORC.2122.TLD | TORC | DIAG | INSTR | TORC | 0 | 0 | 0 | 0 | 0 | 2100.0327 | 1.3418 | -7.1633 | 2122.3208 | -0.24471 | -0.013369 | -0.00010027 | 1.3418 | -4.678 | 127.8305 | -0.24435 | -0.013369 | -0.00010027 | 17.6253 | 17872.2065 | -3684.8517 | 20.0452 | 37269.5457 | -5663.8697 | 20.2624 | -0.8335 | -0.1718 | -1.3965 | -0.2119
TLD | XS1_000 | BHM.2123.TLD | BHM | DIAG | INSTR | BHM | 0 | 0 | 0 | 0 | 0 | 2100.7476 | 1.3511 | -7.3365 | 2123.0143 | -0.24471 | -0.013369 | -0.00010027 | 1.3511 | -4.851 | 128.5241 | -0.24435 | -0.013369 | -0.00010027 | 17.6253 | 23529.0941 | -4227.9859 | 20.0452 | 45807.6558 | -6279.2134 | 20.2624 | -0.9563 | -0.1718 | -1.5479 | -0.2119
TLD | XS1_000 | BPMW.2126.TLD | BPMW | DIAG | MONI | BPMW | 0 | 0 | 0 | 0 | 0 | 2104.2176 | 1.3961 | -8.1772 | 2126.3806 | -0.24471 | -0.013369 | -0.00010027 | 1.3961 | -5.6905 | 131.8907 | -0.24435 | -0.013369 | -0.00010027 | 17.6253 | 62019.2041 | -6864.2648 | 20.0452 | 99749.4914 | -9265.9842 | 20.2624 | -1.5523 | -0.1718 | -2.283 | -0.2119
TLD | XS1_000 | SCRW.2126.TLD | SCRW | DIAG | INSTR | SCRW | 0 | 0 | 0 | 0 | 0 | 2104.5394 | 1.4002 | -8.2552 | 2126.6928 | -0.24471 | -0.013369 | -0.00010027 | 1.4002 | -5.7683 | 132.2029 | -0.24435 | -0.013369 | -0.00010027 | 17.6253 | 66515.7194 | -7108.7474 | 20.0452 | 105802.2131 | -9542.9706 | 20.2624 | -1.6075 | -0.1718 | -2.3512 | -0.2119
TLD | XS1_000 | DUWINDOW.2126.TLD | DUWINDOW | MARK | MARK | DUWINDOW | 0 | 0 | 0 | 0 | 0 | 2104.5394 | 1.4002 | -8.2552 | 2126.6928 | -0.24471 | -0.013369 | -0.00010027 | 1.4002 | -5.7683 | 132.2029 | -0.24435 | -0.013369 | -0.00010027 | 17.6253 | 66515.7194 | -7108.7474 | 20.0452 | 105802.2131 | -9542.9706 | 20.2624 | -1.6075 | -0.1718 | -2.3512 | -0.2119
TLD | XS1_000 | STARTCT.2128.TLD | STARTCT | MARK | MARK | STARTCT | 0 | 0 | 0 | 0 | 0 | 2106.4435 | 1.4249 | -8.7165 | 2128.54 | -0.24471 | -0.013369 | -0.00010027 | 1.4249 | -6.229 | 134.0503 | -0.24435 | -0.013369 | -0.00010027 | 17.6253 | 96341.7425 | -8555.358 | 20.0452 | 145264.4532 | -11181.9073 | 20.2624 | -1.9346 | -0.1718 | -2.7546 | -0.2119
TLD | XS1_000 | DUSTART.2130.TLD | DUSTART | MARK | MARK | DUSTART | 0 | 0 | 0 | 0 | 0 | 2108.4435 | 1.4509 | -9.2011 | 2130.4802 | -0.24471 | -0.013369 | -0.00010027 | 1.4509 | -6.7128 | 135.9907 | -0.24435 | -0.013369 | -0.00010027 | 17.6253 | 133602.1126 | -10074.8271 | 20.0452 | 193435.0459 | -12903.3891 | 20.2624 | -2.2781 | -0.1718 | -3.1783 | -0.2119
TLD | XS1_000 | END.2130.TLD | END | MARK | MARK | END | 0 | 0 | 0 | 0 | 0 | 2108.4435 | 1.4509 | -9.2011 | 2130.4802 | -0.24471 | -0.013369 | -0.00010027 | 1.4509 | -6.7128 | 135.9907 | -0.24435 | -0.013369 | -0.00010027 | 17.6253 | 133602.1126 | -10074.8271 | 20.0452 | 193435.0459 | -12903.3891 | 20.2624 | -2.2781 | -0.1718 | -3.1783 | -0.2119
I1D | XTIN_000 | START.62.I1D | START.I1D.I1D | MARK | MARK | START | 0 | 0 | 0 | 0 | 0 | 38.889 | 0 | -2.75 | 62.0867 | 0 | 0 | 0 | 0 | 0 | 0 | 0 | 0 | 0 | 0.1303 | 4.2421 | 0.2368 | 1.4526 | 2.8535 | -0.9861 | 1.6949 | 0 | 0 | 0 | 0
I1D | XTIN_000 | BB.62.I1D | BB.5.I1D | MAGNET | SBEN | BB | 0.483 | 0.5236 | 0.2618 | 0.2618 | 0 | 39.1419 | -0.064 | -2.75 | 62.3254 | 0 | 0.2618 | 0 | 0 | 0 | 0 | 0 | 0 | 0 | 0.1303 | 4.0714 | 0.1165 | 1.4712 | 3.1433 | 0.4935 | 1.7219 | 0.1294 | 0.5359 | 0 | 0
I1D | XTIN_000 | QI.63.I1D | QI.31.I1D | MAGNET | QUAD | QI | 0.2 | -1.1969 | 0 | 0 | 0 | 40.4798 | -0.6719 | -2.75 | 63.5093 | 0 | 0.5236 | 0 | 0 | 0 | 0 | 0 | 0 | 0 | 0.1303 | 5.2123 | -5.9591 | 1.5172 | 1.97 | 2.5837 | 1.792 | 0.849 | 1.4198 | 0 | 0
I1D | XTIN_000 | BPMA.63.I1D | BPMA | DIAG | MONI | BPMA | 0 | 0 | 0 | 0 | 0 | 40.6798 | -0.7719 | -2.75 | 63.6825 | 0 | 0.5236 | 0 | 0 | 0 | 0 | 0 | 0 | 0 | 0.1303 | 6.4741 | -6.6596 | 1.5199 | 1.4922 | 2.1941 | 1.8013 | 0.991 | 1.4198 | 0 | 0
I1D | XTIN_000 | OTRA.64.I1D | OTRA | DIAG | INSTR | OTRA | 0 | 0 | 0 | 0 | 0 | 41.0798 | -0.9719 | -2.75 | 64.0289 | 0 | 0.5236 | 0 | 0 | 0 | 0 | 0 | 0 | 0 | 0.1303 | 12.9226 | -9.4615 | 1.5269 | 0.3603 | 0.6356 | 1.8932 | 1.5589 | 1.4198 | 0 | 0
I1D | XTIN_000 | QI.64.I1D | QI.32.I1D | MAGNET | QUAD | QI | 0.2 | 1.0282 | 0 | 0 | 0 | 41.4298 | -1.1469 | -2.75 | 64.332 | 0 | 0.5236 | 0 | 0 | 0 | 0 | 0 | 0 | 0 | 0.1303 | 18.7754 | 8.0292 | 1.5312 | 0.6706 | -1.7142 | 2.1135 | 1.9948 | -0.6249 | 0 | 0
I1D | XTIN_000 | TORC.64.I1D | TORC | DIAG | INSTR | TORC | 0 | 0 | 0 | 0 | 0 | 41.7298 | -1.2969 | -2.75 | 64.5918 | 0 | 0.5236 | 0 | 0 | 0 | 0 | 0 | 0 | 0 | 0.1303 | 15.7032 | 7.3318 | 1.533 | 1.5912 | -2.8888 | 2.1445 | 1.8698 | -0.6249 | 0 | 0
I1D | XTIN_000 | BPMA.64.I1D | BPMA | DIAG | MONI | BPMA | 0 | 0 | 0 | 0 | 0 | 41.9448 | -1.4044 | -2.75 | 64.778 | 0 | 0.5236 | 0 | 0 | 0 | 0 | 0 | 0 | 0 | 0.1303 | 12.7117 | 6.5821 | 1.5354 | 3.1048 | -4.1515 | 2.16 | 1.7355 | -0.6249 | 0 | 0
I1D | XTIN_000 | OTRD.64.I1D | OTRD | DIAG | INSTR | OTRD | 0 | 0 | 0 | 0 | 0 | 42.1948 | -1.5294 | -2.75 | 64.9945 | 0 | 0.5236 | 0 | 0 | 0 | 0 | 0 | 0 | 0 | 0.1303 | 9.6386 | 5.7104 | 1.539 | 5.5476 | -5.6198 | 2.1695 | 1.5792 | -0.6249 | 0 | 0
I1D | XTIN_000 | DUSTART.65.I1D | DUSTART | MARK | MARK | DUSTART | 0 | 0 | 0 | 0 | 0 | 42.4448 | -1.6544 | -2.75 | 65.211 | 0 | 0.5236 | 0 | 0 | 0 | 0 | 0 | 0 | 0 | 0.1303 | 7.0013 | 4.8387 | 1.5439 | 8.7246 | -7.088 | 2.1753 | 1.423 | -0.6249 | 0 | 0
I1D | XTIN_000 | DUMP.65.I1D | DUMP | MARK | MARK | DUMP | 0 | 0 | 0 | 0 | 0 | 42.4448 | -1.6544 | -2.75 | 65.211 | 0 | 0.5236 | 0 | 0 | 0 | 0 | 0 | 0 | 0 | 0.1303 | 7.0013 | 4.8387 | 1.5439 | 8.7246 | -7.088 | 2.1753 | 1.423 | -0.6249 | 0 | 0
I1D | XTIN_000 | END.65.I1D | END.I1D.I1D | MARK | MARK | END | 0 | 0 | 0 | 0 | 0 | 42.4448 | -1.6544 | -2.75 | 65.211 | 0 | 0.5236 | 0 | 0 | 0 | 0 | 0 | 0 | 0 | 0.1303 | 7.0013 | 4.8387 | 1.5439 | 8.7246 | -7.088 | 2.1753 | 1.423 | -0.6249 | 0 | 0
B1D | XTL_003 | START.229.B1D | START | MARK | MARK | START | 0 | 0 | 0 | 0 | 0 | 206.1329 | 0 | 0 | 229.0087 | 0 | 0 | 0 | 0 | 0 | 0 | 0 | 0 | 0 | 0.7003 | 3.8462 | -1.3849 | 6.294 | 18.4107 | -0.9068 | 6.2328 | 0 | 0 | 0 | 0
B1D | XTL_003 | BB.229.B1D | BB.1.B1D | MAGNET | SBEN | BB | 0.5 | 0.20944 | 0 | 0.20944 | 1.5708 | 206.6347 | 0 | -0.0262 | 229.5082 | 0 | 0 | 0 | 0 | 0 | 0 | 0 | 0 | 0 | 0.7003 | 6.3647 | -1.3942 | 6.3184 | 18.9905 | -0.9821 | 6.2392 | 0 | 0 | 0.0526 | 0.2126
B1D | XTL_003 | BPMA.230.B1D | BPMA | DIAG | MONI | BPMA | 0 | 0 | 0 | 0 | 0 | 208.0215 | 0 | -0.2885 | 230.8689 | -0.20944 | 0 | 0 | 0 | 0 | 0 | 0 | 0 | 0 | 0.7003 | 10.1253 | -1.9191 | 6.3409 | 21.3532 | -1.0995 | 6.2482 | 0 | 0 | 0.2938 | 0.2126
B1D | XTL_003 | QD.231.B1D | QD.20.B1D | MAGNET | QUAD | QD | 0.2 | -0.6417 | 0 | 0 | 0 | 208.2715 | 0 | -0.3405 | 231.1134 | -0.20944 | 0 | 0 | 0 | 0 | 0 | 0 | 0 | 0 | 0.7003 | 13.0304 | -10.0986 | 6.346 | 19.4321 | 11.8952 | 6.2508 | 0 | 0 | 0.3466 | -0.0055
B1D | XTL_003 | CCY.231.B1D | CCY | MAGNET | VKIC | CCY | 0.1 | 0 | 0 | 0 | 0 | 208.5715 | 0 | -0.4029 | 231.4069 | -0.20944 | 0 | 0 | 0 | 0 | 0 | 0 | 0 | 0 | 0.7003 | 18.5737 | -12.0744 | 6.3485 | 13.9428 | 10.0619 | 6.2532 | 0 | 0 | 0.3452 | -0.0055
B1D | XTL_003 | QD.233.B1D | QD.21.B1D | MAGNET | QUAD | QD | 0.2 | -0.27665 | 0 | 0 | 0 | 211.1715 | 0 | -0.9435 | 233.95 | -0.20944 | 0 | 0 | 0 | 0 | 0 | 0 | 0 | 0 | 0.7003 | 145.5971 | -72.5422 | 6.3569 | 11.5195 | -6.1511 | 6.7206 | 0 | 0 | 0.3216 | -0.0963
B1D | XTL_003 | BPMA.234.B1D | BPMA | DIAG | MONI | BPMA | 0 | 0 | 0 | 0 | 0 | 211.4215 | 0 | -0.9954 | 234.1946 | -0.20944 | 0 | 0 | 0 | 0 | 0 | 0 | 0 | 0 | 0.7003 | 168.1731 | -77.9648 | 6.357 | 13.4407 | -6.6568 | 6.7225 | 0 | 0 | 0.3071 | -0.0963
B1D | XTL_003 | CCX.234.B1D | CCX | MAGNET | HKIC | CCX | 0.1 | 0 | 0 | 0 | 0 | 211.7215 | 0 | -1.0578 | 234.488 | -0.20944 | 0 | 0 | 0 | 0 | 0 | 0 | 0 | 0 | 0.7003 | 227.1769 | -90.6174 | 6.3573 | 18.5134 | -7.8367 | 6.726 | 0 | 0 | 0.2734 | -0.0963
B1D | XTL_003 | TORC.236.B1D | TORC | DIAG | INSTR | TORC | 0 | 0 | 0 | 0 | 0 | 213.879 | 0 | -1.5064 | 236.5984 | -0.20944 | 0 | 0 | 0 | 0 | 0 | 0 | 0 | 0 | 0.7003 | 769.6926 | -166.8041 | 6.3581 | 66.519 | -14.9417 | 6.7356 | 0 | 0 | 0.0705 | -0.0963
B1D | XTL_003 | BPMD.236.B1D | BPMD | DIAG | MONI | BPMD | 0 | 0 | 0 | 0 | 0 | 214.0365 | 0 | -1.5391 | 236.7524 | -0.20944 | 0 | 0 | 0 | 0 | 0 | 0 | 0 | 0 | 0.7003 | 823.1326 | -172.4977 | 6.3581 | 71.3092 | -15.4727 | 6.7359 | 0 | 0 | 0.0553 | -0.0963
B1D | XTL_003 | OTRD.236.B1D | OTRD | DIAG | INSTR | OTRD | 0 | 0 | 0 | 0 | 0 | 214.2365 | 0 | -1.5807 | 236.9481 | -0.20944 | 0 | 0 | 0 | 0 | 0 | 0 | 0 | 0 | 0.7003 | 893.5777 | -179.7278 | 6.3582 | 77.6331 | -16.1469 | 6.7364 | 0 | 0 | 0.0361 | -0.0963
B1D | XTL_003 | DUMP.237.B1D | DUMP | MARK | MARK | DUMP | 0 | 0 | 0 | 0 | 0 | 214.6365 | 0 | -1.6639 | 237.3393 | -0.20944 | 0 | 0 | 0 | 0 | 0 | 0 | 0 | 0 | 0.7003 | 1043.144 | -194.1879 | 6.3582 | 91.0901 | -17.4955 | 6.7371 | 0 | 0 | -0.0024 | -0.0963
B1D | XTL_003 | END.237.B1D | END | MARK | MARK | END | 0 | 0 | 0 | 0 | 0 | 214.6365 | 0 | -1.6639 | 237.3393 | -0.20944 | 0 | 0 | 0 | 0 | 0 | 0 | 0 | 0 | 0.7003 | 1043.144 | -194.1879 | 6.3582 | 91.0901 | -17.4955 | 6.7371 | 0 | 0 | -0.0024 | -0.0963
B2D | XTL_008 | START.466.B2D | START | MARK | MARK | START | 0 | 0 | 0 | 0 | 0 | 443.6451 | 0 | 0 | 466.5091 | 0 | 0 | 0 | 0 | 0 | 0 | 0 | 0 | 0 | 2.4003 | 60.8082 | 5.338 | 8.4432 | 3.5837 | -0.3439 | 8.7547 | 0 | 0 | 0 | 0
B2D | XTL_008 | BG.467.B2D | BG.1.B2D | MAGNET | SBEN | BG | 1.5883 | 0.20944 | 0 | 0 | 1.5708 | 444.4451 | 0 | -0.0833 | 467.3018 | -0.10472 | 0 | 0 | 0 | 0 | 0 | 0 | 0 | 0 | 2.4003 | 44.9682 | 4.562 | 8.448 | 5.2845 | -0.7035 | 8.8142 | 0 | 0 | 0.1669 | 0.2079
B2D | XTL_008 | CFY.468.B2D | CFY | MAGNET | VKIC | CFY | 0.1 | 0 | 0 | 0 | 0 | 445.8751 | 0 | -0.2979 | 468.7136 | -0.20944 | 0 | 0 | 0 | 0 | 0 | 0 | 0 | 0 | 2.4003 | 38.9883 | 4.2321 | 8.4506 | 6.3721 | -0.8959 | 8.8329 | 0 | 0 | 0.3083 | 0.2079
B2D | XTL_008 | QF.469.B2D | QF.21.B2D | MAGNET | QUAD | QF | 0.5 | -1.163 | 0 | 0 | 0 | 446.3651 | 0 | -0.3998 | 469.1929 | -0.20944 | 0 | 0 | 0 | 0 | 0 | 0 | 0 | 0 | 2.4003 | 57.905 | -52.8129 | 8.4533 | 4.1948 | 4.9852 | 8.8511 | 0 | 0 | 0.3457 | -0.2161
B2D | XTL_008 | BPMA.469.B2D | BPMA | DIAG | MONI | BPMA | 0 | 0 | 0 | 0 | 0 | 446.8151 | 0 | -0.4934 | 469.6331 | -0.20944 | 0 | 0 | 0 | 0 | 0 | 0 | 0 | 0 | 2.4003 | 80.9576 | -62.45 | 8.4538 | 2.4473 | 3.7526 | 8.8611 | 0 | 0 | 0.3024 | -0.2161
B2D | XTL_008 | CFX.470.B2D | CFX | MAGNET | HKIC | CFX | 0.1 | 0 | 0 | 0 | 0 | 447.7651 | 0 | -0.6909 | 470.5623 | -0.20944 | 0 | 0 | 0 | 0 | 0 | 0 | 0 | 0 | 2.4003 | 254.0435 | -110.6359 | 8.4549 | 1.1049 | -2.4102 | 9.257 | 0 | 0 | 0.0863 | -0.2161
B2D | XTL_008 | QE.471.B2D | QE.22.B2D | MAGNET | QUAD | QE | 0.2 | 0.31255 | 0 | 0 | 0 | 448.2151 | 0 | -0.7844 | 471.0025 | -0.20944 | 0 | 0 | 0 | 0 | 0 | 0 | 0 | 0 | 2.4003 | 354.7452 | -21.689 | 8.4551 | 5.331 | -7.0989 | 9.2908 | 0 | 0 | -0.0215 | -0.2161
B2D | XTL_008 | BPMA.471.B2D | BPMA | DIAG | MONI | BPMA | 0 | 0 | 0 | 0 | 0 | 448.5151 | 0 | -0.8468 | 471.296 | -0.20944 | 0 | 0 | 0 | 0 | 0 | 0 | 0 | 0 | 2.4003 | 363.4739 | -21.9548 | 8.4552 | 8.5562 | -9.027 | 9.2955 | 0 | 0 | -0.0647 | -0.2161
B2D | XTL_008 | CFY.471.B2D | CFY | MAGNET | VKIC | CFY | 0.1 | 0 | 0 | 0 | 0 | 448.7651 | 0 | -0.8988 | 471.5405 | -0.20944 | 0 | 0 | 0 | 0 | 0 | 0 | 0 | 0 | 2.4003 | 376.7664 | -22.3534 | 8.4554 | 14.84 | -11.9192 | 9.2998 | 0 | 0 | -0.1295 | -0.2161
B2D | XTL_008 | QF.472.B2D | QF.21.B2D | MAGNET | QUAD | QF | 0.5 | -1.163 | 0 | 0 | 0 | 450.0651 | 0 | -1.1691 | 472.8121 | -0.20944 | 0 | 0 | 0 | 0 | 0 | 0 | 0 | 0 | 2.4003 | 754.5673 | -763.7388 | 8.4559 | 41.3616 | 32.6665 | 9.3073 | 0 | 0 | -0.3478 | 0.2079
B2D | XTL_008 | OTRA.473.B2D | OTRA | DIAG | INSTR | OTRA | 0 | 0 | 0 | 0 | 0 | 450.6651 | 0 | -1.2938 | 473.399 | -0.20944 | 0 | 0 | 0 | 0 | 0 | 0 | 0 | 0 | 2.4003 | 1383.8799 | -1034.2969 | 8.456 | 21.6585 | 23.6283 | 9.3092 | 0 | 0 | -0.275 | 0.2079
B2D | XTL_008 | BG.474.B2D | BG.1.B2D | MAGNET | SBEN | BG | 1.5883 | -0.20944 | 0 | 0 | 1.5708 | 451.9851 | 0 | -1.4853 | 474.7003 | -0.10472 | 0 | 0 | 0 | 0 | 0 | 0 | 0 | 0 | 2.4003 | 9243.574 | -2673.106 | 8.4561 | 37.3447 | -30.6932 | 9.7974 | 0 | 0 | 0 | 0
B2D | XTL_008 | CFY.475.B2D | CFY | MAGNET | VKIC | CFY | 0.1 | 0 | 0 | 0 | 0 | 453.2351 | 0 | -1.5689 | 475.9459 | 0 | 0 | 0 | 0 | 0 | 0 | 0 | 0 | 0 | 2.4003 | 12109.9358 | -3059.6176 | 8.4561 | 74.3512 | -43.3198 | 9.7989 | 0 | 0 | 0 | 0
B2D | XTL_008 | BPMA.476.B2D | BPMA | DIAG | MONI | BPMA | 0 | 0 | 0 | 0 | 0 | 453.4351 | 0 | -1.5689 | 476.1459 | 0 | 0 | 0 | 0 | 0 | 0 | 0 | 0 | 0 | 2.4003 | 13045.2141 | -3175.571 | 8.4561 | 87.9154 | -47.1078 | 9.7992 | 0 | 0 | 0 | 0
B2D | XTL_008 | QF.476.B2D | QF.24.B2D | MAGNET | QUAD | QF | 0.5 | 1.0981 | 0 | 0 | 0 | 453.8351 | 0 | -1.5689 | 476.5459 | 0 | 0 | 0 | 0 | 0 | 0 | 0 | 0 | 0 | 2.4003 | 10001.9451 | 9792.4047 | 8.4561 | 249.2936 | -294.2816 | 9.8 | 0 | 0 | -0.0001 | -0.0001
B2D | XTL_008 | CFX.477.B2D | CFX | MAGNET | HKIC | CFX | 0.1 | 0 | 0 | 0 | 0 | 454.3851 | 0 | -1.5689 | 477.0959 | 0 | 0 | 0 | 0 | 0 | 0 | 0 | 0 | 0 | 2.4003 | 4321.7005 | 6436.8657 | 8.4561 | 497.8463 | -415.8689 | 9.8002 | 0 | 0 | -0.0001 | -0.0001
B2D | XTL_008 | BPMA.477.B2D | BPMA | DIAG | MONI | BPMA | 0 | 0 | 0 | 0 | 0 | 454.5851 | 0 | -1.5689 | 477.2959 | 0 | 0 | 0 | 0 | 0 | 0 | 0 | 0 | 0 | 2.4003 | 2606.354 | 4998.7776 | 8.4561 | 630.4234 | -467.9778 | 9.8002 | 0 | 0 | -0.0001 | -0.0001
B2D | XTL_008 | QF.477.B2D | QF.25.B2D | MAGNET | QUAD | QF | 0.5 | 1.6673 | 0 | 0 | 0 | 454.9851 | 0 | -1.5689 | 477.6959 | 0 | 0 | 0 | 0 | 0 | 0 | 0 | 0 | 0 | 2.4003 | 408.0925 | -2270.8387 | 8.956 | 2604.5267 | -4094.1808 | 9.8003 | 0 | 0 | -0.0002 | -0.0004
B2D | XTL_008 | TORC.478.B2D | TORC | DIAG | INSTR | TORC | 0 | 0 | 0 | 0 | 0 | 455.5926 | 0 | -1.5689 | 478.3034 | 0 | 0 | 0 | 0 | 0 | 0 | 0 | 0 | 0 | 2.4003 | 3646.7184 | -6788.2546 | 8.9561 | 6354.4066 | -6394.9937 | 9.8003 | 0 | 0 | -0.0004 | -0.0004
B2D | XTL_008 | BPMD.478.B2D | BPMD | DIAG | MONI | BPMD | 0 | 0 | 0 | 0 | 0 | 455.7501 | 0 | -1.5689 | 478.4609 | 0 | 0 | 0 | 0 | 0 | 0 | 0 | 0 | 0 | 2.4003 | 6098.4735 | -8778.4448 | 8.9561 | 8528.4787 | -7408.6385 | 9.8004 | 0 | 0 | -0.0004 | -0.0004
B2D | XTL_008 | OTRD.478.B2D | OTRD | DIAG | INSTR | OTRD | 0 | 0 | 0 | 0 | 0 | 455.9501 | 0 | -1.5689 | 478.6609 | 0 | 0 | 0 | 0 | 0 | 0 | 0 | 0 | 0 | 2.4003 | 10115.2966 | -11305.6705 | 8.9561 | 11749.3677 | -8695.8066 | 9.8004 | 0 | 0 | -0.0005 | -0.0004
B2D | XTL_008 | DUMP.479.B2D | DUMP | MARK | MARK | DUMP | 0 | 0 | 0 | 0 | 0 | 456.3501 | 0 | -1.5689 | 479.0609 | 0 | 0 | 0 | 0 | 0 | 0 | 0 | 0 | 0 | 2.4003 | 21181.6136 | -16360.1219 | 8.9561 | 19735.7474 | -11270.1427 | 9.8004 | 0 | 0 | -0.0006 | -0.0004
B2D | XTL_008 | END.479.B2D | END | MARK | MARK | END | 0 | 0 | 0 | 0 | 0 | 456.3501 | 0 | -1.5689 | 479.0609 | 0 | 0 | 0 | 0 | 0 | 0 | 0 | 0 | 0 | 2.4003 | 21181.6136 | -16360.1219 | 8.9561 | 19735.7474 | -11270.1427 | 9.8004 | 0 | 0 | -0.0006 | -0.0004
T6 | XTD1_009 | START.2544.T6 | START | MARK | MARK | START | 0 | 0 | 0 | 0 | 0 | 2522.4678 | 19.5508 | -2.64 | 2544.9319 | -0.00036533 | -0.039893 | 4.74e-06 | 19.5508 | -0.0004 | 550.4399 | -2e-07 | -0.039893 | 4.74e-06 | 17.6253 | 28.9924 | 3.2737 | 22.3794 | 5.4811 | -2.7362 | 22.5302 | 0.0462 | -0.0061 | 0.0191 | 0.0066
T6 | XTD1_009 | BSEC.2565.T6 | BSEC | MAGNET | RBEN | BSEC | 2 | 0 | 0 | 0 | 0 | 2543.4678 | 20.3884 | -2.6476 | 2565.9152 | -0.00036533 | -0.039893 | 4.74e-06 | 20.3884 | -0.0004 | 571.4232 | -2e-07 | -0.039893 | 4.74e-06 | 17.6253 | 80.5536 | -5.6174 | 22.8041 | 875.2771 | -36.8 | 22.5817 | -0.0885 | -0.0061 | 0.1636 | 0.0066
T6 | XTD1_009 | END.2567.T6 | END | MARK | MARK | END | 0 | 0 | 0 | 0 | 0 | 2545.4678 | 20.4681 | -2.6484 | 2567.9136 | -0.00036533 | -0.039893 | 4.74e-06 | 20.4681 | -0.0004 | 573.4216 | -2e-07 | -0.039893 | 4.74e-06 | 17.6253 | 92.1925 | -6.0215 | 22.806 | 950.4254 | -38.3483 | 22.5818 | -0.0946 | -0.0061 | 0.1702 | 0.0066
T7 | XTD5_005 | START.3149.T7 | START | MARK | MARK | START | 0 | 0 | 0 | 0 | 0 | 3127.6612 | 28.5012 | -2.861 | 3149.9785 | -0.00036536 | -0.030032 | 1.14e-06 | 28.5012 | -0.0005 | 1155.4866 | -2.3e-07 | -0.030032 | 1.14e-06 | 17.6253 | 59.0868 | 6.5289 | 25.9634 | 6504.8948 | 88.4947 | 26.6138 | -0.038 | 0.0053 | 0.2892 | -0.0041
T7 | XTD5_006 | BSEC.3170.T7 | BSEC | MAGNET | RBEN | BSEC | 2 | 0 | 0 | 0 | 0 | 3148.6612 | 29.1318 | -2.8687 | 3170.9691 | -0.00036536 | -0.030032 | 1.14e-06 | 29.1318 | -0.0006 | 1176.4772 | -2.3e-07 | -0.030032 | 1.14e-06 | 17.6253 | 129.176 | -9.7148 | 26.4229 | 3193.8942 | 62.0053 | 26.6146 | 0.0788 | 0.0053 | 0.1999 | -0.0041
T7 | XDU1_000 | END.3172.T7 | END | MARK | MARK | END | 0 | 0 | 0 | 0 | 0 | 3150.6612 | 29.1919 | -2.8694 | 3172.9682 | -0.00036536 | -0.030032 | 1.14e-06 | 29.1919 | -0.0006 | 1178.4763 | -2.3e-07 | -0.030032 | 1.14e-06 | 17.6253 | 149.3439 | -10.4531 | 26.4241 | 3071.0877 | 60.8012 | 26.6147 | 0.0841 | 0.0053 | 0.1958 | -0.0041
T8 | XTD3_003 | START.2820.T8 | START | MARK | MARK | START | 0 | 0 | 0 | 0 | 0 | 2797.8239 | 18.9783 | -2.7405 | 2820.282 | -0.00036518 | 0.0038672 | -1.125e-05 | 18.9783 | -0.0004 | 825.7901 | -6e-08 | 0.0038672 | -1.125e-05 | 17.6253 | 37.2457 | 4.9249 | 24.3946 | 6.6737 | -3.0603 | 24.5399 | 0.049 | -0.0074 | 0.0199 | 0.0063
T8 | XTD3_004 | BSEC.2841.T8 | BSEC | MAGNET | RBEN | BSEC | 2 | 0 | 0 | 0 | 0 | 2818.8239 | 18.897 | -2.7482 | 2841.2819 | -0.00036518 | 0.0038672 | -1.125e-05 | 18.897 | -0.0004 | 846.7899 | -6e-08 | 0.0038672 | -1.125e-05 | 17.6253 | 148.7302 | -9.9924 | 24.8469 | 893.039 | -37.2291 | 24.5859 | -0.114 | -0.0074 | 0.1579 | 0.0063
T8 | XTD3_004 | END.2843.T8 | END | MARK | MARK | END | 0 | 0 | 0 | 0 | 0 | 2820.8239 | 18.8893 | -2.7489 | 2843.2819 | -0.00036518 | 0.0038672 | -1.125e-05 | 18.8893 | -0.0004 | 848.7899 | -6e-08 | 0.0038672 | -1.125e-05 | 17.6253 | 169.393 | -10.6704 | 24.8479 | 969.0503 | -38.7822 | 24.5861 | -0.1214 | -0.0074 | 0.1642 | 0.0063
T9 | XTD2_009 | START.2583.T9 | START | MARK | MARK | START | 0 | 0 | 0 | 0 | 0 | 2560.4764 | 0 | -2.6538 | 2583.32 | -0.00036512 | 0 | 0 | 0 | -0.0002 | 588.8281 | 0 | 0 | 0 | 17.6253 | 11.6602 | 2.0133 | 22.5236 | 2.7632 | -0.4833 | 22.5959 | 0 | 0 | 0 | 0
T9 | XTD2_009 | BSEC.2604.T9 | BSEC | MAGNET | RBEN | BSEC | 2 | 0 | 0 | 0 | 0 | 2581.4764 | 0 | -2.6614 | 2604.32 | -0.00036512 | 0 | 0 | 0 | -0.0002 | 609.8281 | 0 | 0 | 0 | 17.6253 | 132.828 | -7.5209 | 22.9292 | 240.088 | -10.3042 | 22.7588 | 0 | 0 | 0 | 0
T9 | XTD2_009 | END.2606.T9 | END | MARK | MARK | END | 0 | 0 | 0 | 0 | 0 | 2583.4764 | 0 | -2.6622 | 2606.32 | -0.00036512 | 0 | 0 | 0 | -0.0002 | 611.8281 | 0 | 0 | 0 | 17.6253 | 148.3032 | -7.9543 | 22.9303 | 261.1429 | -10.7506 | 22.7595 | 0 | 0 | 0 | 0
T10 | XTD4_006 | START.3066.T10 | START | MARK | MARK | START | 0 | 0 | 0 | 0 | 0 | 3043.7699 | -10.8594 | -2.8302 | 3066.4901 | -0.00036503 | 0.023007 | -8.4e-06 | -10.8594 | -0.0002 | 1071.9981 | 1e-07 | 0.023007 | -8.4e-06 | 17.6253 | 178.1944 | 13.1939 | 26.0046 | 4314.9306 | 156.5299 | 26.4183 | 0 | 0 | 0 | 0
T10 | XTD4_007 | BSEC.3087.T10 | BSEC | MAGNET | RBEN | BSEC | 2 | 0 | 0 | 0 | 0 | 3064.7699 | -11.3425 | -2.8378 | 3087.4845 | -0.00036503 | 0.023007 | -8.4e-06 | -11.3425 | -0.0002 | 1092.9926 | 1e-07 | 0.023007 | -8.4e-06 | 17.6253 | 73.2009 | -8.4215 | 26.4738 | 176.0404 | 31.6015 | 26.4223 | 0 | 0 | 0 | 0
T10 | XDU2_000 | END.3089.T10 | END | MARK | MARK | END | 0 | 0 | 0 | 0 | 0 | 3066.7699 | -11.3885 | -2.8386 | 3089.484 | -0.00036503 | 0.023007 | -8.4e-06 | -11.3885 | -0.0002 | 1094.9921 | 1e-07 | 0.023007 | -8.4e-06 | 17.6253 | 91.0263 | -9.404 | 26.4757 | 118.5159 | 25.923 | 26.4234 | 0 | 0 | 0 | 0
I1 | XTIN_000 | BK.24.I1 | BK | MAGNET | SBEN | BK | 0.2701 | 0.7854 | 0 | 0 | 0 | 1.2646 | -0.0545 | -2.75 | 24.4461 | 0 | 0.3927 | 0 | 0 | 0 | 0 | 0 | 0 | 0 | 0.005 | 5.5412 | 21.0285 | 0.0114 | 12.1781 | 6.8436 | 0.0103 | 0.1125 | 0.7108 | 0 | 0
I1 | XTIN_000 | BPMG.24IIII.I1 | BPMG | DIAG | MONI | BPMG | 0 | 0 | 0 | 0 | 0 | 1.6146 | -0.2533 | -2.75 | 24.7261 | 0 | 0.7854 | 0 | 0 | 0 | 0 | 0 | 0 | 0 | 0.005 | 0.3291 | 5.0322 | 0.0351 | 9.5977 | 6.058 | 0.0132 | 0.2546 | 0.7108 | 0 | 0
I1 | XTIN_000 | SCRN.24IIII.I1 | SCRN | DIAG | INSTR | SCRN | 0 | 0 | 0 | 0 | 0 | 1.6146 | -0.2533 | -2.75 | 24.7261 | 0 | 0.7854 | 0 | 0 | 0 | 0 | 0 | 0 | 0 | 0.005 | 0.3291 | 5.0322 | 0.0351 | 9.5977 | 6.058 | 0.0132 | 0.2546 | 0.7108 | 0 | 0
I1 | XTIN_000 | FCUP.24II.I1 | FCUP | DIAG | INSTR | FCUP | 0 | 0 | 0 | 0 | 0 | 1.6146 | -0.2533 | -2.75 | 24.7261 | 0 | 0.7854 | 0 | 0 | 0 | 0 | 0 | 0 | 0 | 0.005 | 0.3291 | 5.0322 | 0.0351 | 9.5977 | 6.058 | 0.0132 | 0.2546 | 0.7108 | 0 | 0
I1 | XTIN_000 | END.24.I1 | END.DARM.I1 | MARK | MARK | END | 0 | 0 | 0 | 0 | 0 | 1.6146 | -0.2533 | -2.75 | 24.7261 | 0 | 0.7854 | 0 | 0 | 0 | 0 | 0 | 0 | 0 | 0.005 | 0.3291 | 5.0322 | 0.0351 | 9.5977 | 6.058 | 0.0132 | 0.2546 | 0.7108 | 0 | 0

## POWERSUPPLIES
Verify with 3d Model
SECTION | TYPE | CIRCUIT | CLASS | #_OF_MAGNETS | STRENGTH | Z | DIST_TO_HALL | ENOM | CableLength | LENGTH | EMAX | IMAX | IMASSA | VMAX | VMASSA | GMAX | CableCrossSection | CableCrossSectionCalculated | GNOM | GEMAX | INOM (17.5 GeV) | IEMAX (22GeV) | NominalCableVoltage | NominalTotal Voltage | NominalPower | MaxenergyCableVoltage | MaxEnergyTotalVoltage | MaxEnergyPower | Max Cable Voltage | Max Total Voltage | Total Magnert Power | Total Cable Power | Total Power | Ratio Total/MaxEnergy Power
. | . | . | . | . | [m^(n-1)] | [m] | [m] | [GeV] | [m] | [m] | [GeV] | [A] | [A] | [V] | [V] | [m^(-n+1)] | [mm^2] |  | [m^(-n+1)] | [m^(-n+1)] | [A] | [A] | [V] | [V] | [kW] | [V] | [V] | [kW] | [V] | [V] | [kW] | [kW] | [kW]
I1 | BL | BL.1.I1 | SBEN | 2 | -0.099484 | 48.0662 | 48.3662 | 0.13028 | 196.7324 | 0.2 | 0.16 | 145 | 159.5 | 7 | 7.7 | 0.31 | 95 | 73.7709 | 0.21615 | 0.26547 | 101.1042 | 124.1704 | 3.7388 | 13.5006 | 1.365 | 4.5918 | 16.5807 | 2.0588 | 5.8983 | 21.2983 | 2.4563 | 0.94077 | 3.3971 | 1.65
I1 | BL | BL.3.I1 | SBEN | 1 | 0.099484 | 50.2901 | 50.2901 | 0.13028 | 200.5802 | 0.2 | 0.16 | 145 | 159.5 | 7 | 7.7 | 0.31 | 95 | 75.1942 | 0.21615 | 0.26547 | 101.1042 | 124.1704 | 3.8119 | 8.6928 | 0.87888 | 4.6816 | 10.676 | 1.3256 | 6.0136 | 13.7136 | 1.2282 | 0.95917 | 2.1873 | 1.65
I1 | BL | BL.4.I1 | SBEN | 1 | -0.099484 | 50.5901 | 50.5901 | 0.13028 | 201.1802 | 0.2 | 0.16 | 145 | 159.5 | 7 | 7.7 | 0.31 | 95 | 75.4161 | 0.21615 | 0.26547 | 101.1042 | 124.1704 | 3.8233 | 8.7042 | 0.88003 | 4.6956 | 10.69 | 1.3274 | 6.0316 | 13.7316 | 1.2282 | 0.96204 | 2.1902 | 1.65
I1 | BL | BL.6.I1 | SBEN | 8 | -0.11097 | 73.6777 | 92.8756 | 0.13028 | 285.7512 | 0.2 | 0.16 | 145 | 159.5 | 7 | 7.7 | 0.31 | 95 | 106.6988 | 0.24112 | 0.29613 | 112.7813 | 138.5115 | 6.0578 | 49.6147 | 5.5956 | 7.4398 | 60.9339 | 8.4401 | 8.5672 | 70.1672 | 9.8252 | 1.3665 | 11.1917 | 1.326
I1 | BL | BL.7.I1 | SBEN | 8 | 0.042653 | 75.0912 | 91.4622 | 0.13028 | 282.9244 | 0.2 | 0.16 | 145 | 159.5 | 7 | 7.7 | 0.31 | 95 | 105.6532 | 0.092673 | 0.11382 | 43.3471 | 53.2365 | 2.3053 | 19.0462 | 0.8256 | 2.8312 | 23.3915 | 1.2453 | 8.4824 | 70.0824 | 9.8252 | 1.3529 | 11.1781 | 8.9764
I1 | BB | BB.1.I1 | SBEN | 4 | 0.12755 | 96.6467 | 101.647 | 0.13028 | 303.294 | 0.5 | 0.16 | 500 | 550 | 27 | 29.7 | 1.12 | 370 | 101.2956 | 0.11085 | 0.13615 | 49.4886 | 60.7791 | 0.7244 | 11.4139 | 0.56486 | 0.88967 | 14.018 | 0.852 | 8.0508 | 126.8508 | 65.34 | 4.4279 | 69.7679 | 81.8874
I1 | BK | BK | SBEN | 1 | 0.7854 | 24.4461 | 24.4461 | 0.005 | 148.8922 | 0.2 | 0.01 | 100 | 100 | 1 | 1.1 | 0.2 | 95 | 266.8789 | 0.065493 | 0.13099 | 32.7467 | 65.4935 | 0.91649 | 1.244 | 0.040736 | 1.833 | 2.4879 | 0.16294 | 2.7987 | 3.8987 | 0.11 | 0.27987 | 0.38987 | 2.3927
I1 | Q | Q.A1.1.I1 | QUAD | 1 | -0.40558 | 37.7984 | 37.7984 | 0.15028 | 175.5968 | 0.1665 | 0.16 | 50 | 55 | 0.1 | 0.11 | 30 | 32 | 1568.8286 | 1.221 | 1.3 | 2.0351 | 2.1667 | 0.19941 | 0.20349 | 0.00041411 | 0.21232 | 0.21665 | 0.00046942 | 5.3894 | 5.4994 | 0.00605 | 0.29642 | 0.30247 | 644.3443
I1 | Q | Q.AH1.1.I1 | QUAD | 1 | 0.38526 | 38.8863 | 38.8863 | 0.15028 | 177.7726 | 0.1665 | 0.16 | 50 | 55 | 0.1 | 0.11 | 30 | 32 | 1588.2554 | 1.1599 | 1.2349 | 1.9331 | 2.0582 | 0.19177 | 0.19564 | 0.00037818 | 0.20418 | 0.20829 | 0.0004287 | 5.4562 | 5.5662 | 0.00605 | 0.30009 | 0.30614 | 714.1136
I1 | QI | QI.1.I1 | QUAD | 1 | -0.010678 | 46.8447 | 46.8447 | 0.13028 | 193.6894 | 0.2 | 0.16 | 7.5 | 8.25 | 8.3 | 9.13 | 4 | 5 | 4.1254 | 0.023201 | 0.028494 | 0.043502 | 0.053427 | 0.030092 | 0.078235 | 3.4034e-06 | 0.036958 | 0.096083 | 5.1334e-06 | 5.7069 | 14.8369 | 0.075323 | 0.047082 | 0.1224 | 23844.7369
I1 | QI | QI.2.I1 | QUAD | 1 | 0.07472 | 47.7232 | 47.7232 | 0.13028 | 195.4464 | 0.2 | 0.16 | 7.5 | 8.25 | 8.3 | 9.13 | 4 | 5 | 4.1537 | 0.16235 | 0.19939 | 0.3044 | 0.37385 | 0.21248 | 0.54935 | 0.00016722 | 0.26096 | 0.67468 | 0.00025223 | 5.7587 | 14.8887 | 0.075323 | 0.047509 | 0.12283 | 486.9829
I1 | QI | QI.3.I1 | QUAD | 1 | -0.3428 | 50.9332 | 50.9332 | 0.13028 | 201.8664 | 0.2 | 0.16 | 7.5 | 8.25 | 8.3 | 9.13 | 4 | 5 | 4.2573 | 0.74482 | 0.91474 | 1.3965 | 1.7151 | 1.0068 | 2.5523 | 0.0035644 | 1.2365 | 3.1346 | 0.0053763 | 5.9478 | 15.0778 | 0.075323 | 0.04907 | 0.12439 | 23.137
I1 | QI | QI.4.I1 | QUAD | 1 | 0.3924 | 52.6067 | 52.6067 | 0.13028 | 205.2134 | 0.2 | 0.16 | 7.5 | 8.25 | 8.3 | 9.13 | 4 | 5 | 4.3113 | 0.85259 | 1.0471 | 1.5986 | 1.9633 | 1.1716 | 2.9407 | 0.0047011 | 1.4389 | 3.6116 | 0.0070908 | 6.0465 | 15.1765 | 0.075323 | 0.049883 | 0.12521 | 17.6576
I1 | QI | QI.5.I1 | QUAD | 1 | 0.0542 | 53.6067 | 53.6067 | 0.13028 | 207.2134 | 0.2 | 0.16 | 7.5 | 8.25 | 8.3 | 9.13 | 4 | 5 | 4.3436 | 0.11776 | 0.14463 | 0.22081 | 0.27118 | 0.16341 | 0.40776 | 9.0037e-05 | 0.20069 | 0.50079 | 0.00013581 | 6.1054 | 15.2354 | 0.075323 | 0.05037 | 0.12569 | 925.5291
I1 | QI | QI.6.I1 | QUAD | 1 | 0.5062 | 54.4367 | 54.4367 | 0.13028 | 208.8734 | 0.2 | 0.16 | 7.5 | 8.25 | 8.3 | 9.13 | 4 | 5 | 4.3704 | 1.0998 | 1.3508 | 2.0622 | 2.5327 | 1.5384 | 3.8205 | 0.0078788 | 1.8893 | 4.6922 | 0.011884 | 6.1543 | 15.2843 | 0.075323 | 0.050773 | 0.1261 | 10.6107
I1 | QI | QI.7.I1 | QUAD | 2 | -0.8034 | 55.5867 | 58.6867 | 0.13028 | 217.3734 | 0.2 | 0.16 | 7.5 | 8.25 | 8.3 | 9.13 | 4 | 5 | 4.5075 | 1.7456 | 2.1438 | 3.273 | 4.0197 | 2.5409 | 9.7851 | 0.032026 | 3.1206 | 12.0175 | 0.048307 | 6.4048 | 24.6648 | 0.15065 | 0.052839 | 0.20348 | 4.2124
I1 | QI | QI.8.I1 | QUAD | 1 | 0.8034 | 57.1367 | 57.1367 | 0.13028 | 214.2734 | 0.2 | 0.16 | 7.5 | 8.25 | 8.3 | 9.13 | 4 | 5 | 4.4575 | 1.7456 | 2.1438 | 3.273 | 4.0197 | 2.5047 | 6.1268 | 0.020053 | 3.0761 | 7.5246 | 0.030246 | 6.3134 | 15.4434 | 0.075323 | 0.052086 | 0.12741 | 4.2124
I1 | QI | QI.9.I1 | QUAD | 1 | 0.4256 | 59.7867 | 59.7867 | 0.13028 | 219.5734 | 0.2 | 0.16 | 7.5 | 8.25 | 8.3 | 9.13 | 4 | 5 | 4.543 | 0.92472 | 1.1357 | 1.7339 | 2.1294 | 1.3597 | 3.2785 | 0.0056844 | 1.6699 | 4.0264 | 0.008574 | 6.4696 | 15.5996 | 0.075323 | 0.053374 | 0.1287 | 15.0102
I1 | QI | QI.10.I1 | QUAD | 1 | 0.1866 | 61.4367 | 61.4367 | 0.13028 | 222.8734 | 0.2 | 0.16 | 7.5 | 8.25 | 8.3 | 9.13 | 4 | 5 | 4.5963 | 0.40543 | 0.49793 | 0.76019 | 0.93362 | 0.60509 | 1.4464 | 0.0010995 | 0.74314 | 1.7764 | 0.0016584 | 6.5668 | 15.6968 | 0.075323 | 0.054176 | 0.1295 | 78.0846
I1 | QI | QI.11.I1 | QUAD | 1 | -0.4437 | 63.6267 | 63.6267 | 0.13028 | 227.2534 | 0.2 | 0.16 | 7.5 | 8.25 | 8.3 | 9.13 | 4 | 5 | 4.667 | 0.96404 | 1.184 | 1.8076 | 2.22 | 1.4671 | 3.4675 | 0.0062677 | 1.8018 | 4.2585 | 0.0094538 | 6.6959 | 15.8259 | 0.075323 | 0.055241 | 0.13056 | 13.8107
I1 | QI | QI.12.I1 | QUAD | 1 | 0.49555 | 66.1767 | 66.1767 | 0.13028 | 232.3534 | 0.2 | 0.16 | 7.5 | 8.25 | 8.3 | 9.13 | 4 | 5 | 4.7492 | 1.0767 | 1.3223 | 2.0188 | 2.4794 | 1.6753 | 3.9095 | 0.0078925 | 2.0575 | 4.8014 | 0.011905 | 6.8461 | 15.9761 | 0.075323 | 0.056481 | 0.1318 | 11.0717
I1 | QI | QI.13.I1 | QUAD | 1 | -0.58534 | 69.2767 | 69.2767 | 0.13028 | 238.5534 | 0.2 | 0.16 | 7.5 | 8.25 | 8.3 | 9.13 | 4 | 5 | 4.8493 | 1.2718 | 1.562 | 2.3846 | 2.9287 | 2.0316 | 4.6706 | 0.011138 | 2.4951 | 5.7362 | 0.016799 | 7.0288 | 16.1588 | 0.075323 | 0.057988 | 0.13331 | 7.9354
I1 | QI | QI.14.I1 | QUAD | 1 | 0.9686 | 71.2767 | 71.2767 | 0.13028 | 242.5534 | 0.2 | 0.16 | 7.5 | 8.25 | 8.3 | 9.13 | 4 | 5 | 4.9138 | 2.1045 | 2.5847 | 3.946 | 4.8462 | 3.4183 | 7.7852 | 0.03072 | 4.1981 | 9.5613 | 0.046336 | 7.1467 | 16.2767 | 0.075323 | 0.05896 | 0.13428 | 2.898
I1 | QI | QI.15.I1 | QUAD | 1 | -1.2736 | 72.3767 | 72.3767 | 0.13028 | 244.7534 | 0.2 | 0.16 | 7.5 | 8.25 | 8.3 | 9.13 | 4 | 5 | 4.9493 | 2.7672 | 3.3985 | 5.1885 | 6.3722 | 4.5354 | 10.2773 | 0.053323 | 5.5701 | 12.622 | 0.08043 | 7.2115 | 16.3415 | 0.075323 | 0.059495 | 0.13482 | 1.6762
I1 | QI | QI.16.I1 | QUAD | 4 | 1.089 | 73.2767 | 88.2297 | 0.13028 | 276.4594 | 0.2 | 0.16 | 7.5 | 8.25 | 8.3 | 9.13 | 4 | 5 | 5.4609 | 2.366 | 2.9058 | 4.4363 | 5.4484 | 4.3802 | 24.0181 | 0.10655 | 5.3795 | 29.4977 | 0.16071 | 8.1457 | 44.6657 | 0.30129 | 0.067202 | 0.36849 | 2.2928
I1 | QI | QI.17.I1 | QUAD | 8 | -1.1731 | 74.5533 | 92.0001 | 0.13028 | 284.0002 | 0.2 | 0.16 | 7.5 | 8.25 | 8.3 | 9.13 | 4 | 5 | 5.5826 | 2.5489 | 3.1304 | 4.7791 | 5.8694 | 4.8474 | 47.1583 | 0.22537 | 5.9533 | 57.9171 | 0.33994 | 8.3679 | 81.4079 | 0.60258 | 0.069035 | 0.67161 | 1.9757
I1 | QI | QI.18.I1 | QUAD | 4 | 1.1814 | 75.798 | 90.7554 | 0.13028 | 281.5108 | 0.2 | 0.16 | 7.5 | 8.25 | 8.3 | 9.13 | 4 | 5 | 5.5425 | 2.5669 | 3.1525 | 4.8129 | 5.9109 | 4.8388 | 26.1438 | 0.12583 | 5.9428 | 32.1083 | 0.18979 | 8.2945 | 44.8145 | 0.30129 | 0.06843 | 0.36972 | 1.9481
I1 | QI | QI.19.I1 | QUAD | 1 | 0.82717 | 93.2767 | 93.2767 | 0.13028 | 286.5534 | 0.2 | 0.16 | 7.5 | 8.25 | 8.3 | 9.13 | 4 | 5 | 5.6238 | 1.7972 | 2.2073 | 3.3698 | 4.1386 | 3.4487 | 7.1779 | 0.024188 | 4.2355 | 8.8155 | 0.036484 | 8.4431 | 17.5731 | 0.075323 | 0.069656 | 0.14498 | 3.9737
I1 | QI | QI.20.I1 | QUAD | 1 | -0.96857 | 94.7868 | 94.7868 | 0.13028 | 289.5736 | 0.2 | 0.16 | 7.5 | 8.25 | 8.3 | 9.13 | 4 | 5 | 5.6726 | 2.1045 | 2.5846 | 3.9459 | 4.8461 | 4.0808 | 8.4475 | 0.033333 | 5.0118 | 10.3747 | 0.050277 | 8.5321 | 17.6621 | 0.075323 | 0.07039 | 0.14571 | 2.8982
I1 | QI | QI.21.I1 | QUAD | 1 | 0.58716 | 95.7968 | 95.7968 | 0.13028 | 291.5936 | 0.2 | 0.16 | 7.5 | 8.25 | 8.3 | 9.13 | 4 | 5 | 5.7051 | 1.2757 | 1.5668 | 2.392 | 2.9377 | 2.4911 | 5.1382 | 0.012291 | 3.0594 | 6.3105 | 0.018539 | 8.5916 | 17.7216 | 0.075323 | 0.070881 | 0.1462 | 7.8865
I1 | QI | QI.22.I1 | QUAD | 1 | -0.35843 | 102.507 | 102.507 | 0.13028 | 305.014 | 0.2 | 0.16 | 7.5 | 8.25 | 8.3 | 9.13 | 4 | 5 | 5.9217 | 0.77877 | 0.95644 | 1.4602 | 1.7933 | 1.5906 | 3.2066 | 0.0046823 | 1.9535 | 3.9382 | 0.0070624 | 8.987 | 18.117 | 0.075323 | 0.074143 | 0.14947 | 21.1635
I1 | QI | QI.23.I1 | QUAD | 1 | 0.1398 | 103.617 | 103.617 | 0.13028 | 307.234 | 0.2 | 0.16 | 7.5 | 8.25 | 8.3 | 9.13 | 4 | 5 | 5.9575 | 0.30374 | 0.37304 | 0.56952 | 0.69945 | 0.62491 | 1.2552 | 0.00071485 | 0.76748 | 1.5415 | 0.0010782 | 9.0524 | 18.1824 | 0.075323 | 0.074683 | 0.15001 | 139.1211
I1 | QI | QI.24.I1 | QUAD | 1 | 0.23463 | 104.787 | 104.787 | 0.13028 | 309.574 | 0.2 | 0.16 | 7.5 | 8.25 | 8.3 | 9.13 | 4 | 5 | 5.9953 | 0.5098 | 0.6261 | 0.95587 | 1.1739 | 1.0568 | 2.1147 | 0.0020213 | 1.2979 | 2.5971 | 0.0030488 | 9.1214 | 18.2514 | 0.075323 | 0.075251 | 0.15057 | 49.3872
I1 | QI | QI.25.I1 | QUAD | 2 | -0.16 | 107.287 | 112.287 | 0.13028 | 324.574 | 0.2 | 0.16 | 7.5 | 8.25 | 8.3 | 9.13 | 4 | 5 | 6.2373 | 0.34764 | 0.42695 | 0.65182 | 0.80053 | 0.75559 | 2.1983 | 0.0014329 | 0.92797 | 2.6998 | 0.0021613 | 9.5633 | 27.8233 | 0.15065 | 0.078898 | 0.22954 | 106.2059
I1 | QI | QI.26.I1 | QUAD | 1 | 0.16 | 109.787 | 109.787 | 0.13028 | 319.574 | 0.2 | 0.16 | 7.5 | 8.25 | 8.3 | 9.13 | 4 | 5 | 6.1566 | 0.34764 | 0.42695 | 0.65182 | 0.80053 | 0.74395 | 1.4653 | 0.00095512 | 0.91368 | 1.7996 | 0.0014406 | 9.416 | 18.546 | 0.075323 | 0.077682 | 0.153 | 106.2059
I1 | QI | QI.27.I1 | QUAD | 1 | 0.094145 | 114.937 | 114.937 | 0.13028 | 329.874 | 0.2 | 0.16 | 7.5 | 8.25 | 8.3 | 9.13 | 4 | 5 | 6.3228 | 0.20455 | 0.25122 | 0.38354 | 0.47104 | 0.45185 | 0.8763 | 0.00033609 | 0.55494 | 1.0762 | 0.00050694 | 9.7195 | 18.8495 | 0.075323 | 0.080186 | 0.15551 | 306.7593
I1 | QI | QI.28.I1 | QUAD | 1 | 0.23906 | 116.812 | 116.812 | 0.13028 | 333.624 | 0.2 | 0.16 | 7.5 | 8.25 | 8.3 | 9.13 | 4 | 5 | 6.3833 | 0.51941 | 0.63791 | 0.97389 | 1.1961 | 1.1604 | 2.2382 | 0.0021797 | 1.4251 | 2.7488 | 0.0032878 | 9.83 | 18.96 | 0.075323 | 0.081097 | 0.15642 | 47.5762
I1 | QI | QI.29.I1 | QUAD | 1 | -0.19994 | 118.912 | 118.912 | 0.13028 | 337.824 | 0.2 | 0.16 | 7.5 | 8.25 | 8.3 | 9.13 | 4 | 5 | 6.4511 | 0.43441 | 0.53352 | 0.81453 | 1.0004 | 0.98274 | 1.8842 | 0.0015347 | 1.2069 | 2.314 | 0.0023148 | 9.9537 | 19.0837 | 0.075323 | 0.082118 | 0.15744 | 68.0139
I1 | SC | SC.1.I1 | SEXT | 8 | -9.8175 | 74.3048 | 92.2486 | 0.13028 | 284.4972 | 0.1 | 0.16 | 7 | 7.7 | 0.7 | 0.77 | 50.24 | 5 | 51.8031 | 42.662 | 52.395 | 5.9441 | 7.3003 | 6.0396 | 10.7949 | 0.064167 | 7.4175 | 13.2577 | 0.096785 | 7.8237 | 13.9837 | 0.047432 | 0.060242 | 0.10767 | 1.1125
I1 | SC | SC.2.I1 | SEXT | 8 | -5.9482 | 74.8018 | 91.7516 | 0.13028 | 283.5032 | 0.1 | 0.16 | 7 | 7.7 | 0.7 | 0.77 | 50.24 | 5 | 51.6256 | 25.8479 | 31.7449 | 3.6014 | 4.4231 | 3.6465 | 6.5276 | 0.023509 | 4.4784 | 8.0169 | 0.035459 | 7.7963 | 13.9563 | 0.047432 | 0.060032 | 0.10746 | 3.0306
I1 | SOLA | SOLA | SOLE | 1 | 0 | 23.098 | 23.098 | 0.005 | 146.196 | 0 | 0.16 | 50 | 55 | 4.35 | 4.785 | 0 | 0 | 31.0074 | #DIV/0! | #DIV/0! | #DIV/0! | #DIV/0! | #DIV/0! | #DIV/0! | #DIV/0! | #DIV/0! | #DIV/0! | #DIV/0! | #DIV/0! | #DIV/0! | 0.26317 | #DIV/0! | #DIV/0! | #DIV/0!
I1 | SOLB | SOLB | SOLE | 1 | 0 | 23.476 | 23.476 | 0.005 | 146.952 | 0 | 0.16 | 300 | 350 | 25.5 | 28.05 | 0 | 0 | 31.8723 | #DIV/0! | #DIV/0! | #DIV/0! | #DIV/0! | #DIV/0! | #DIV/0! | #DIV/0! | #DIV/0! | #DIV/0! | #DIV/0! | #DIV/0! | #DIV/0! | 9.8175 | #DIV/0! | #DIV/0! | #DIV/0!
I1D | BB | BB.5.I1D | SBEN | 1 | 0.5236 | 62.3254 | 62.3254 | 0.13028 | 224.6508 | 0.5 | 0.16 | 500 | 550 | 27 | 29.7 | 1.12 | 370 | 75.2893 | 0.45506 | 0.55888 | 203.1516 | 249.4992 | 2.2026 | 13.1728 | 2.6761 | 2.7051 | 16.1781 | 4.0364 | 5.9632 | 35.6632 | 16.335 | 3.2798 | 19.6148 | 4.8594
I1D | QI | QI.31.I1D | QUAD | 1 | -3.4415 | 63.5093 | 63.5093 | 0.13028 | 227.0186 | 0.2 | 0.16 | 7.5 | 8.25 | 8.3 | 9.13 | 4 | 5 | 4.6632 | 7.4776 | 9.1835 | 14.0204 | 17.2191 | 11.3675 | 26.8834 | 0.37692 | 13.9609 | 33.0167 | 0.56852 | 6.6889 | 15.8189 | 0.075323 | 0.055184 | 0.13051 | 0.22956
I1D | QI | QI.32.I1D | QUAD | 1 | 1.4207 | 64.332 | 64.332 | 0.13028 | 228.664 | 0.2 | 0.16 | 7.5 | 8.25 | 8.3 | 9.13 | 4 | 5 | 4.6897 | 3.0868 | 3.791 | 5.7877 | 7.1081 | 4.7266 | 11.1316 | 0.064427 | 5.8049 | 13.6713 | 0.097177 | 6.7374 | 15.8674 | 0.075323 | 0.055584 | 0.13091 | 1.3471
L1 | Q | Q.A2.1.L1 | QUAD | 1 | 0.091569 | 134.176 | 134.176 | 0.27278 | 368.352 | 0.1665 | 0.8 | 50 | 55 | 0.1 | 0.11 | 30 | 32 | 3289.8571 | 0.50039 | 1.4675 | 0.83399 | 2.4459 | 0.17143 | 0.1731 | 0.00014436 | 0.50277 | 0.50766 | 0.0012417 | 11.3054 | 11.4154 | 0.00605 | 0.6218 | 0.62785 | 505.6415
L1 | Q | Q.A2.2.L1 | QUAD | 1 | -0.082368 | 146.167 | 146.167 | 0.41528 | 392.334 | 0.1665 | 0.8 | 50 | 55 | 0.1 | 0.11 | 30 | 32 | 3503.9821 | 0.68526 | 1.3201 | 1.1421 | 2.2002 | 0.25005 | 0.25233 | 0.00028818 | 0.48169 | 0.48609 | 0.0010695 | 12.0415 | 12.1515 | 0.00605 | 0.66228 | 0.66833 | 624.9143
L1 | Q | Q.A2.3.L1 | QUAD | 1 | 0.11914 | 158.159 | 158.159 | 0.55778 | 416.318 | 0.1665 | 0.8 | 50 | 55 | 0.1 | 0.11 | 30 | 32 | 3718.125 | 1.3313 | 1.9094 | 2.2188 | 3.1824 | 0.51548 | 0.51992 | 0.0011536 | 0.73934 | 0.7457 | 0.0023731 | 12.7776 | 12.8876 | 0.00605 | 0.70277 | 0.70882 | 298.6876
L1 | Q | Q.A2.4.L1 | QUAD | 1 | -0.039179 | 170.151 | 170.151 | 0.70028 | 440.302 | 0.1665 | 0.8 | 50 | 55 | 0.1 | 0.11 | 30 | 32 | 3932.2679 | 0.54964 | 0.62791 | 0.91606 | 1.0465 | 0.22508 | 0.22691 | 0.00020787 | 0.25713 | 0.25923 | 0.00027128 | 13.5137 | 13.6237 | 0.00605 | 0.74326 | 0.74931 | 2762.0872
B1 | BB | BB.1.B1 | SBEN | 4 | 0.074177 | 182.459 | 202.459 | 0.70028 | 504.918 | 0.5 | 0.8 | 500 | 550 | 27 | 29.7 | 1.12 | 370 | 167.9702 | 0.34653 | 0.39587 | 154.6989 | 176.7285 | 3.7698 | 37.1848 | 5.7524 | 4.3066 | 42.48 | 7.5074 | 13.4027 | 132.2027 | 65.34 | 7.3715 | 72.7115 | 9.6853
B1 | QI | QI.1.B1 | QUAD | 1 | -0.20796 | 176.159 | 176.159 | 0.70028 | 452.318 | 0.2 | 0.8 | 7.5 | 8.25 | 8.3 | 9.13 | 4 | 5 | 8.2986 | 2.4287 | 2.7746 | 4.5539 | 5.2024 | 7.3564 | 12.3961 | 0.05645 | 8.404 | 14.1613 | 0.073672 | 13.3272 | 22.4572 | 0.075323 | 0.10995 | 0.18527 | 2.5148
B1 | QI | QI.2.B1 | QUAD | 1 | 0.2605 | 177.259 | 177.259 | 0.70028 | 454.518 | 0.2 | 0.8 | 7.5 | 8.25 | 8.3 | 9.13 | 4 | 5 | 8.3341 | 3.0424 | 3.4757 | 5.7045 | 6.5169 | 9.26 | 15.573 | 0.088837 | 10.5787 | 17.7907 | 0.11594 | 13.392 | 22.522 | 0.075323 | 0.11048 | 0.18581 | 1.6026
B1 | QD | QD.3.B1 | QUAD | 1 | 0.14821 | 179.659 | 179.659 | 0.70028 | 459.318 | 0.2 | 0.8 | 186 | 200 | 7 | 7.7 | 16 | 95 | 218.9417 | 1.731 | 1.9775 | 20.1229 | 22.9885 | 1.7374 | 2.4947 | 0.0502 | 1.9848 | 2.8499 | 0.065516 | 17.2676 | 24.9676 | 1.54 | 3.4535 | 4.9935 | 76.2185
B1 | QD | QD.4.B1 | QUAD | 1 | -0.16486 | 181.009 | 181.009 | 0.70028 | 462.018 | 0.2 | 0.8 | 186 | 200 | 7 | 7.7 | 16 | 95 | 220.2228 | 1.9254 | 2.1996 | 22.3827 | 25.57 | 1.9438 | 2.7862 | 0.062362 | 2.2206 | 3.183 | 0.081388 | 17.3691 | 25.0691 | 1.54 | 3.4738 | 5.0138 | 61.6037
B1 | QI | QI.5.B1 | QUAD | 1 | -0.21654 | 204.479 | 204.479 | 0.70028 | 508.958 | 0.2 | 0.8 | 7.5 | 8.25 | 8.3 | 9.13 | 4 | 5 | 9.2125 | 2.529 | 2.8891 | 4.7419 | 5.4171 | 8.6193 | 13.867 | 0.065755 | 9.8467 | 15.8417 | 0.085816 | 14.9961 | 24.1261 | 0.075323 | 0.12372 | 0.19904 | 2.3194
B1 | QI | QI.52.B1 | QUAD | 1 | 0.01585 | 205.059 | 205.059 | 0.70028 | 510.118 | 0.2 | 0.8 | 7.5 | 8.25 | 8.3 | 9.13 | 4 | 5 | 9.2312 | 0.18512 | 0.21148 | 0.3471 | 0.39652 | 0.63236 | 1.0165 | 0.00035282 | 0.72241 | 1.1612 | 0.00046046 | 15.0303 | 24.1603 | 0.075323 | 0.124 | 0.19932 | 432.8807
B1 | QI | QI.6.B1 | QUAD | 1 | 0.16018 | 206.959 | 206.959 | 0.70028 | 513.918 | 0.2 | 0.8 | 7.5 | 8.25 | 8.3 | 9.13 | 4 | 5 | 9.2926 | 1.8708 | 2.1372 | 3.5077 | 4.0072 | 6.4381 | 10.32 | 0.0362 | 7.3549 | 11.7896 | 0.047244 | 15.1422 | 24.2722 | 0.075323 | 0.12492 | 0.20025 | 4.2386
B1 | QI | QI.7.B1 | QUAD | 1 | 0.2462 | 209.059 | 209.059 | 0.70028 | 518.118 | 0.2 | 0.8 | 7.5 | 8.25 | 8.3 | 9.13 | 4 | 5 | 9.3603 | 2.8754 | 3.2849 | 5.3914 | 6.1591 | 9.9763 | 15.9427 | 0.085953 | 11.3969 | 18.213 | 0.11218 | 15.266 | 24.396 | 0.075323 | 0.12594 | 0.20127 | 1.7942
B1 | QD | QD.8.B1 | QUAD | 1 | -0.4599 | 210.559 | 210.559 | 0.70028 | 521.118 | 0.2 | 0.8 | 186 | 200 | 7 | 7.7 | 16 | 95 | 248.2652 | 5.3712 | 6.1361 | 62.4403 | 71.3321 | 6.1163 | 8.4662 | 0.52863 | 6.9873 | 9.6718 | 0.68991 | 19.5909 | 27.2909 | 1.54 | 3.9182 | 5.4582 | 7.9114
B1 | QI | QI.9.B1 | QUAD | 1 | 0.12436 | 211.959 | 211.959 | 0.70028 | 523.918 | 0.2 | 0.8 | 7.5 | 8.25 | 8.3 | 9.13 | 4 | 5 | 9.4539 | 1.4524 | 1.6592 | 2.7232 | 3.111 | 5.0955 | 8.1092 | 0.022083 | 5.8211 | 9.264 | 0.028821 | 15.4369 | 24.5669 | 0.075323 | 0.12735 | 0.20268 | 7.0324
B1 | QI | QI.10.B1 | QUAD | 1 | 0.15506 | 213.859 | 213.859 | 0.70028 | 527.718 | 0.2 | 0.8 | 7.5 | 8.25 | 8.3 | 9.13 | 4 | 5 | 9.5152 | 1.8109 | 2.0688 | 3.3955 | 3.879 | 6.3994 | 10.1571 | 0.034488 | 7.3108 | 11.6035 | 0.04501 | 15.5488 | 24.6788 | 0.075323 | 0.12828 | 0.2036 | 4.5235
B1 | QI | QI.11.B1 | QUAD | 1 | -0.18109 | 215.759 | 215.759 | 0.70028 | 531.518 | 0.2 | 0.8 | 7.5 | 8.25 | 8.3 | 9.13 | 4 | 5 | 9.5766 | 2.1149 | 2.4161 | 3.9655 | 4.5302 | 7.5277 | 11.9162 | 0.047254 | 8.5996 | 13.6131 | 0.06167 | 15.6608 | 24.7908 | 0.075323 | 0.1292 | 0.20452 | 3.3164
B1 | QD | QD.12.B1 | QUAD | 1 | -0.3045 | 217.859 | 217.859 | 0.70028 | 535.718 | 0.2 | 0.8 | 186 | 200 | 7 | 7.7 | 16 | 95 | 255.1927 | 3.5563 | 4.0627 | 41.3418 | 47.229 | 4.1631 | 5.7189 | 0.23643 | 4.7559 | 6.5333 | 0.30856 | 20.1398 | 27.8398 | 1.54 | 4.028 | 5.568 | 18.0448
B1 | QD | QD.13.B1 | QUAD | 2 | 0.44624 | 219.609 | 223.359 | 0.70028 | 546.718 | 0.2 | 0.8 | 186 | 200 | 7 | 7.7 | 16 | 95 | 260.4121 | 5.2117 | 5.9538 | 60.5857 | 69.2133 | 6.2262 | 10.7864 | 0.6535 | 7.1128 | 12.3224 | 0.85288 | 20.5533 | 35.9533 | 3.08 | 4.1107 | 7.1907 | 8.4311
B1 | QD | QD.14.B1 | QUAD | 1 | -0.62082 | 221.459 | 221.459 | 0.70028 | 542.918 | 0.2 | 0.8 | 186 | 200 | 7 | 7.7 | 16 | 95 | 258.6091 | 7.2506 | 8.2831 | 84.2883 | 96.2913 | 8.6018 | 11.774 | 0.99241 | 9.8267 | 13.4506 | 1.2952 | 20.4105 | 28.1105 | 1.54 | 4.0821 | 5.6221 | 4.3408
B1 | QI | QI.15.B1 | QUAD | 1 | -0.044972 | 225.159 | 225.159 | 0.70028 | 550.318 | 0.2 | 0.8 | 7.5 | 8.25 | 8.3 | 9.13 | 4 | 5 | 9.8799 | 0.52523 | 0.60003 | 0.98481 | 1.1251 | 1.9356 | 3.0254 | 0.0029795 | 2.2112 | 3.4563 | 0.0038885 | 16.2147 | 25.3447 | 0.075323 | 0.13377 | 0.20909 | 53.773
B1 | QI | QI.16.B1 | QUAD | 1 | -0.054096 | 226.659 | 226.659 | 0.70028 | 553.318 | 0.2 | 0.8 | 7.5 | 8.25 | 8.3 | 9.13 | 4 | 5 | 9.9283 | 0.63179 | 0.72176 | 1.1846 | 1.3533 | 2.3409 | 3.6519 | 0.004326 | 2.6743 | 4.1719 | 0.0056459 | 16.3031 | 25.4331 | 0.075323 | 0.1345 | 0.20982 | 37.1641
B1 | QI | QI.17.B1 | QUAD | 1 | -0.094076 | 228.159 | 228.159 | 0.70028 | 556.318 | 0.2 | 0.8 | 7.5 | 8.25 | 8.3 | 9.13 | 4 | 5 | 9.9767 | 1.0987 | 1.2552 | 2.0601 | 2.3535 | 4.0931 | 6.373 | 0.013129 | 4.676 | 7.2805 | 0.017135 | 16.3915 | 25.5215 | 0.075323 | 0.13523 | 0.21055 | 12.2882
B1 | QD | QD.18.B1 | QUAD | 1 | 0.47067 | 232.159 | 232.159 | 0.70028 | 564.318 | 0.2 | 0.8 | 186 | 200 | 7 | 7.7 | 16 | 95 | 268.7631 | 5.497 | 6.2798 | 63.9027 | 73.0027 | 6.7785 | 9.1834 | 0.58684 | 7.7437 | 10.4912 | 0.76588 | 21.215 | 28.915 | 1.54 | 4.243 | 5.783 | 7.5508
B1 | QD | QD.19.B1 | QUAD | 1 | -0.38659 | 233.159 | 233.159 | 0.70028 | 566.318 | 0.2 | 0.8 | 186 | 200 | 7 | 7.7 | 16 | 95 | 269.7121 | 4.515 | 5.1579 | 52.4864 | 59.9606 | 5.5872 | 7.5625 | 0.39693 | 6.3829 | 8.6394 | 0.51803 | 21.2902 | 28.9902 | 1.54 | 4.258 | 5.798 | 11.1925
B1D | BB | BB.1.B1D | SBEN | 1 | 0.20944 | 229.508 | 229.508 | 0.70028 | 559.016 | 0.5 | 0.8 | 500 | 550 | 27 | 29.7 | 1.12 | 370 | 185.8598 | 0.97843 | 1.1178 | 436.7978 | 498.9993 | 11.7846 | 35.3717 | 15.4503 | 13.4628 | 40.4087 | 20.1639 | 14.8387 | 44.5387 | 16.335 | 8.1613 | 24.4963 | 1.2149
B1D | QD | QD.20.B1D | QUAD | 1 | -0.6417 | 231.113 | 231.113 | 0.70028 | 562.226 | 0.2 | 3 | 186 | 200 | 7 | 7.7 | 16 | 95 | 267.7705 | 7.4944 | 32.1062 | 87.1227 | 373.2346 | 9.2073 | 12.4861 | 1.0878 | 39.444 | 53.4905 | 19.9645 | 21.1363 | 28.8363 | 1.54 | 4.2273 | 5.7673 | 0.28888
B1D | QD | QD.21.B1D | QUAD | 1 | -0.27665 | 233.95 | 233.95 | 0.70028 | 567.9 | 0.2 | 3 | 186 | 200 | 7 | 7.7 | 16 | 95 | 270.4628 | 3.2311 | 13.8419 | 37.5611 | 160.9124 | 4.0096 | 5.4232 | 0.2037 | 17.1771 | 23.2329 | 3.7385 | 21.3496 | 29.0496 | 1.54 | 4.2699 | 5.8099 | 1.5541
L2 | Q | Q.A3.1.L2 | QUAD | 1 | 0.087024 | 249.672 | 249.672 | 0.84195 | 599.344 | 0.1665 | 3 | 50 | 55 | 0.1 | 0.11 | 30 | 32 | 5352.2857 | 1.4678 | 5.2302 | 2.4464 | 8.7169 | 0.81821 | 0.8231 | 0.0020136 | 2.9154 | 2.9329 | 0.025565 | 18.395 | 18.505 | 0.00605 | 1.0117 | 1.0178 | 39.8106
L2 | Q | Q.A3.2.L2 | QUAD | 1 | -0.09987 | 261.664 | 261.664 | 0.98361 | 623.328 | 0.1665 | 3 | 50 | 55 | 0.1 | 0.11 | 30 | 32 | 5566.4286 | 1.9679 | 6.0022 | 3.2799 | 10.0037 | 1.1409 | 1.1474 | 0.0037635 | 3.4797 | 3.4997 | 0.03501 | 19.1312 | 19.2412 | 0.00605 | 1.0522 | 1.0583 | 30.2278
L2 | Q | Q.A3.3.L2 | QUAD | 1 | 0.075687 | 273.656 | 273.656 | 1.1253 | 647.312 | 0.1665 | 3 | 50 | 55 | 0.1 | 0.11 | 30 | 32 | 5780.5714 | 1.7062 | 4.5488 | 2.8437 | 7.5813 | 1.0272 | 1.0329 | 0.0029373 | 2.7386 | 2.7537 | 0.020877 | 19.8673 | 19.9773 | 0.00605 | 1.0927 | 1.0988 | 52.6301
L2 | Q | Q.A3.4.L2 | QUAD | 1 | -0.086697 | 285.648 | 285.648 | 1.2669 | 671.296 | 0.1665 | 3 | 50 | 55 | 0.1 | 0.11 | 30 | 32 | 5994.7143 | 2.2005 | 5.2105 | 3.6674 | 8.6842 | 1.3738 | 1.3812 | 0.0050654 | 3.2532 | 3.2705 | 0.028402 | 20.6034 | 20.7134 | 0.00605 | 1.1332 | 1.1392 | 40.1115
L2 | Q | Q.A4.1.L2 | QUAD | 1 | 0.084111 | 297.639 | 297.639 | 1.4086 | 695.278 | 0.1665 | 3 | 50 | 55 | 0.1 | 0.11 | 30 | 32 | 6208.8393 | 2.3735 | 5.0551 | 3.9559 | 8.4251 | 1.5349 | 1.5428 | 0.006103 | 3.2689 | 3.2857 | 0.027683 | 21.3394 | 21.4494 | 0.00605 | 1.1737 | 1.1797 | 42.6159
L2 | Q | Q.A4.2.L2 | QUAD | 1 | -0.084111 | 309.631 | 309.631 | 1.5503 | 719.262 | 0.1665 | 3 | 50 | 55 | 0.1 | 0.11 | 30 | 32 | 6422.9821 | 2.6123 | 5.0551 | 4.3538 | 8.4251 | 1.7475 | 1.7562 | 0.0076461 | 3.3816 | 3.3985 | 0.028633 | 22.0756 | 22.1856 | 0.00605 | 1.2142 | 1.2202 | 42.6159
L2 | Q | Q.A4.3.L2 | QUAD | 1 | 0.084111 | 321.623 | 321.623 | 1.6919 | 743.246 | 0.1665 | 3 | 50 | 55 | 0.1 | 0.11 | 30 | 32 | 6637.125 | 2.851 | 5.0551 | 4.7516 | 8.4251 | 1.9708 | 1.9803 | 0.0094095 | 3.4944 | 3.5112 | 0.029583 | 22.8117 | 22.9217 | 0.00605 | 1.2546 | 1.2607 | 42.6159
L2 | Q | Q.A4.4.L2 | QUAD | 1 | -0.084111 | 333.614 | 333.614 | 1.8336 | 767.228 | 0.1665 | 3 | 50 | 55 | 0.1 | 0.11 | 30 | 32 | 6851.25 | 3.0897 | 5.0551 | 5.1495 | 8.4251 | 2.2047 | 2.215 | 0.011406 | 3.6071 | 3.624 | 0.030533 | 23.5477 | 23.6577 | 0.00605 | 1.2951 | 1.3012 | 42.6159
L2 | Q | Q.A5.1.L2 | QUAD | 1 | 0.14451 | 345.606 | 345.606 | 1.9753 | 791.212 | 0.1665 | 3 | 50 | 55 | 0.1 | 0.11 | 30 | 32 | 7065.3929 | 5.7184 | 8.6849 | 9.5306 | 14.4748 | 4.208 | 4.2271 | 0.040286 | 6.391 | 6.4199 | 0.092927 | 24.2839 | 24.3939 | 0.00605 | 1.3356 | 1.3417 | 14.4377
L2 | Q | Q.A5.2.L2 | QUAD | 1 | -0.076506 | 357.598 | 357.598 | 2.1169 | 815.196 | 0.1665 | 3 | 50 | 55 | 0.1 | 0.11 | 30 | 32 | 7279.5357 | 3.2446 | 4.598 | 5.4076 | 7.6634 | 2.46 | 2.4708 | 0.013361 | 3.4861 | 3.5015 | 0.026833 | 25.02 | 25.13 | 0.00605 | 1.3761 | 1.3821 | 51.5094
L2 | Q | Q.A5.3.L2 | QUAD | 1 | 0.091518 | 369.589 | 369.589 | 2.2586 | 839.178 | 0.1665 | 3 | 50 | 55 | 0.1 | 0.11 | 30 | 32 | 7493.6607 | 4.141 | 5.5002 | 6.9016 | 9.1671 | 3.232 | 3.2458 | 0.022401 | 4.2929 | 4.3112 | 0.039521 | 25.756 | 25.866 | 0.00605 | 1.4166 | 1.4226 | 35.9968
L2 | Q | Q.A5.4.L2 | QUAD | 1 | -0.08208 | 381.581 | 381.581 | 2.4003 | 863.162 | 0.1665 | 3 | 50 | 55 | 0.1 | 0.11 | 30 | 32 | 7707.8036 | 3.9469 | 4.933 | 6.5781 | 8.2217 | 3.1685 | 3.1817 | 0.020929 | 3.9602 | 3.9766 | 0.032695 | 26.4921 | 26.6021 | 0.00605 | 1.4571 | 1.4631 | 44.751
B2 | BB | BB.1.B2 | SBEN | 4 | 0.036652 | 393.989 | 413.989 | 2.4003 | 927.978 | 0.5 | 3 | 500 | 550 | 27 | 29.7 | 1.12 | 370 | 307.871 | 0.58689 | 0.73353 | 262.0045 | 327.4674 | 11.7343 | 68.3273 | 17.902 | 14.6661 | 85.3991 | 27.9654 | 24.6326 | 143.4326 | 65.34 | 13.5479 | 78.8879 | 2.8209
B2 | QD | QD.1.B2 | QUAD | 1 | 0.07239 | 387.589 | 387.589 | 2.4003 | 875.178 | 0.2 | 3 | 186 | 200 | 7 | 7.7 | 16 | 95 | 416.263 | 2.8979 | 3.6219 | 33.6879 | 42.1049 | 5.5419 | 6.8097 | 0.2294 | 6.9266 | 8.5112 | 0.35836 | 32.9014 | 40.6014 | 1.54 | 6.5803 | 8.1203 | 22.6595
B2 | QD | QD.2.B2 | QUAD | 1 | 0.094711 | 388.689 | 388.689 | 2.4003 | 877.378 | 0.2 | 3 | 186 | 200 | 7 | 7.7 | 16 | 95 | 417.3069 | 3.7914 | 4.7387 | 44.0752 | 55.0876 | 7.2689 | 8.9277 | 0.39349 | 9.0851 | 11.1583 | 0.61468 | 32.9841 | 40.6841 | 1.54 | 6.5968 | 8.1368 | 13.2375
B2 | QD | QD.3.B2 | QUAD | 1 | -0.18594 | 391.089 | 391.089 | 2.4003 | 882.178 | 0.2 | 3 | 186 | 200 | 7 | 7.7 | 16 | 95 | 419.5845 | 7.4435 | 9.3033 | 86.5303 | 108.1503 | 14.3487 | 17.6052 | 1.5234 | 17.9338 | 22.004 | 2.3797 | 33.1646 | 40.8646 | 1.54 | 6.6329 | 8.1729 | 3.4344
B2 | QD | QD.4.B2 | QUAD | 1 | 0.059717 | 392.089 | 392.089 | 2.4003 | 884.178 | 0.2 | 3 | 186 | 200 | 7 | 7.7 | 16 | 95 | 420.5334 | 2.3905 | 2.9878 | 27.79 | 34.7334 | 4.6187 | 5.6645 | 0.15742 | 5.7727 | 7.0798 | 0.24591 | 33.2398 | 40.9398 | 1.54 | 6.648 | 8.188 | 33.297
B2 | QD | QD.5.B2 | QUAD | 1 | 0.026171 | 415.459 | 415.459 | 2.4003 | 930.918 | 0.2 | 3 | 186 | 200 | 7 | 7.7 | 16 | 95 | 442.7111 | 1.0477 | 1.3094 | 12.179 | 15.222 | 2.1311 | 2.5895 | 0.031537 | 2.6636 | 3.2365 | 0.049266 | 34.9969 | 42.6969 | 1.54 | 6.9994 | 8.5394 | 173.3333
B2 | QD | QD.6.B2 | QUAD | 1 | -0.18488 | 417.159 | 417.159 | 2.4003 | 934.318 | 0.2 | 3 | 186 | 200 | 7 | 7.7 | 16 | 95 | 444.3244 | 7.4011 | 9.2503 | 86.038 | 107.5349 | 15.1103 | 18.3483 | 1.5787 | 18.8857 | 22.9327 | 2.4661 | 35.1247 | 42.8247 | 1.54 | 7.0249 | 8.5649 | 3.4731
B2 | QD | QD.7.B2 | QUAD | 1 | 0.1753 | 418.859 | 418.859 | 2.4003 | 937.718 | 0.2 | 3 | 186 | 200 | 7 | 7.7 | 16 | 95 | 445.9376 | 7.0177 | 8.7711 | 81.5807 | 101.964 | 14.3796 | 17.4499 | 1.4236 | 17.9725 | 21.8098 | 2.2238 | 35.2526 | 42.9526 | 1.54 | 7.0505 | 8.5905 | 3.863
B2 | QD | QD.8.B2 | QUAD | 1 | -0.33742 | 425.899 | 425.899 | 2.4003 | 951.798 | 0.2 | 3 | 186 | 200 | 7 | 7.7 | 16 | 95 | 452.6184 | 13.5074 | 16.8823 | 157.0233 | 196.2562 | 28.0929 | 34.0024 | 5.3392 | 35.1121 | 42.4981 | 8.3405 | 35.7819 | 43.4819 | 1.54 | 7.1564 | 8.6964 | 1.0427
B2 | QD | QD.9.B2 | QUAD | 1 | 0.2424 | 427.499 | 427.499 | 2.4003 | 954.998 | 0.2 | 3 | 186 | 200 | 7 | 7.7 | 16 | 95 | 454.1368 | 9.7034 | 12.1279 | 112.8025 | 140.9867 | 20.2493 | 24.4945 | 2.763 | 25.3086 | 30.6146 | 4.3162 | 35.9022 | 43.6022 | 1.54 | 7.1804 | 8.7204 | 2.0204
B2 | QD | QD.10.B2 | QUAD | 1 | 0.10301 | 431.639 | 431.639 | 2.4003 | 963.278 | 0.2 | 3 | 186 | 200 | 7 | 7.7 | 16 | 95 | 458.0656 | 4.1235 | 5.1538 | 47.9363 | 59.9133 | 8.6797 | 10.4837 | 0.50255 | 10.8483 | 13.1031 | 0.78505 | 36.2135 | 43.9135 | 1.54 | 7.2427 | 8.7827 | 11.1874
B2 | QD | QD.11.B2 | QUAD | 1 | -0.12494 | 434.359 | 434.359 | 2.4003 | 968.718 | 0.2 | 3 | 186 | 200 | 7 | 7.7 | 16 | 95 | 460.6468 | 5.0016 | 6.2513 | 58.1436 | 72.671 | 10.5874 | 12.7756 | 0.74282 | 13.2326 | 15.9676 | 1.1604 | 36.418 | 44.118 | 1.54 | 7.2836 | 8.8236 | 7.6041
B2 | QD | QD.12.B2 | QUAD | 1 | 0.095992 | 437.059 | 437.059 | 2.4003 | 974.118 | 0.2 | 3 | 186 | 200 | 7 | 7.7 | 16 | 95 | 463.2091 | 3.8427 | 4.8028 | 44.6713 | 55.8326 | 8.1795 | 9.8607 | 0.44049 | 10.2232 | 12.3244 | 0.68811 | 36.621 | 44.321 | 1.54 | 7.3242 | 8.8642 | 12.882
B2 | QD | QD.13.B2 | QUAD | 1 | -0.15824 | 440.859 | 440.859 | 2.4003 | 981.718 | 0.2 | 3 | 186 | 200 | 7 | 7.7 | 16 | 95 | 466.8152 | 6.3345 | 7.9172 | 73.6383 | 92.0372 | 13.5887 | 16.3601 | 1.2047 | 16.9839 | 20.4477 | 1.8819 | 36.9067 | 44.6067 | 1.54 | 7.3813 | 8.9213 | 4.7405
B2 | QD | QD.14.B2 | QUAD | 1 | -0.10846 | 444.659 | 444.659 | 2.4003 | 989.318 | 0.2 | 3 | 186 | 200 | 7 | 7.7 | 16 | 95 | 470.4213 | 4.342 | 5.4268 | 50.4753 | 63.0868 | 9.3865 | 11.2861 | 0.56967 | 11.7317 | 14.106 | 0.8899 | 37.1924 | 44.8924 | 1.54 | 7.4385 | 8.9785 | 10.0893
B2 | QD | QD.15.B2 | QUAD | 2 | 0.21132 | 448.459 | 456.059 | 2.4003 | 1012.118 | 0.2 | 3 | 186 | 200 | 7 | 7.7 | 16 | 95 | 481.2397 | 8.4594 | 10.573 | 98.3408 | 122.9117 | 18.7091 | 26.1111 | 2.5678 | 23.3837 | 32.6351 | 4.0112 | 38.0495 | 53.4495 | 3.08 | 7.6099 | 10.6899 | 2.665
B2 | QD | QD.16.B2 | QUAD | 2 | -0.29824 | 452.259 | 459.859 | 2.4003 | 1019.718 | 0.2 | 3 | 186 | 200 | 7 | 7.7 | 16 | 95 | 484.8458 | 11.939 | 14.9219 | 138.7903 | 173.4676 | 26.6028 | 37.0494 | 5.1421 | 33.2496 | 46.3063 | 8.0327 | 38.3353 | 53.7353 | 3.08 | 7.6671 | 10.7471 | 1.3379
B2 | QD | QD.17.B2 | QUAD | 1 | -0.13483 | 463.109 | 463.109 | 2.4003 | 1026.218 | 0.2 | 3 | 186 | 200 | 7 | 7.7 | 16 | 95 | 487.93 | 5.3973 | 6.7458 | 62.7432 | 78.4199 | 12.1031 | 14.4644 | 0.90754 | 15.127 | 18.0783 | 1.4177 | 38.5796 | 46.2796 | 1.54 | 7.7159 | 9.2559 | 6.5288
B2 | QD | QD.18.B2 | QUAD | 1 | 0.3073 | 464.609 | 464.609 | 2.4003 | 1029.218 | 0.2 | 3 | 186 | 200 | 7 | 7.7 | 16 | 95 | 489.3534 | 12.3016 | 15.3753 | 143.0065 | 178.7373 | 27.6663 | 33.0483 | 4.7261 | 34.5789 | 41.3055 | 7.3828 | 38.6924 | 46.3924 | 1.54 | 7.7385 | 9.2785 | 1.2568
B2 | QD | QD.19.B2 | QUAD | 1 | -0.058432 | 465.859 | 465.859 | 2.4003 | 1031.718 | 0.2 | 3 | 186 | 200 | 7 | 7.7 | 16 | 95 | 490.5397 | 2.3391 | 2.9235 | 27.1922 | 33.9863 | 5.2734 | 6.2968 | 0.17122 | 6.591 | 7.8701 | 0.26747 | 38.7864 | 46.4864 | 1.54 | 7.7573 | 9.2973 | 34.7595
B2 | QD | QD.20.B2 | QUAD | 1 | -0.030467 | 470.134 | 470.134 | 2.4003 | 1040.268 | 0.2 | 3 | 186 | 200 | 7 | 7.7 | 16 | 95 | 494.5966 | 1.2196 | 1.5244 | 14.1783 | 17.7208 | 2.7724 | 3.306 | 0.046874 | 3.4651 | 4.132 | 0.073223 | 39.1078 | 46.8078 | 1.54 | 7.8216 | 9.3616 | 127.8503
B2 | QD | QD.21.B2 | QUAD | 1 | -0.075944 | 472.139 | 472.139 | 2.4003 | 1044.278 | 0.2 | 3 | 186 | 200 | 7 | 7.7 | 16 | 95 | 496.4993 | 3.0401 | 3.7997 | 35.3415 | 44.1717 | 6.9373 | 8.2673 | 0.29218 | 8.6706 | 10.333 | 0.45642 | 39.2586 | 46.9586 | 1.54 | 7.8517 | 9.3917 | 20.5767
B2D | BG | BG.1.B2D | SBEN | 2 | 0.20944 | 467.302 | 474.7 | 2.4003 | 1049.4 | 1.6 | 3 | 658 | 723.8 | 35 | 38.5 | 1.1 | 555 | 353.2986 | 1.048 | 1.3099 | 626.907 | 783.5424 | 21.1672 | 87.8594 | 55.0797 | 26.4559 | 109.8115 | 86.0419 | 24.4387 | 101.4387 | 55.7326 | 17.6888 | 73.4214 | 0.85332
B2D | QF | QF.21.B2D | QUAD | 2 | -1.163 | 469.193 | 472.812 | 2.4003 | 1045.624 | 0.5 | 3 | 180 | 180 | 18 | 19.8 | 29.36 | 95 | 187.7186 | 18.6227 | 23.2757 | 114.1721 | 142.6985 | 22.4401 | 45.2745 | 5.1691 | 28.0468 | 56.5865 | 8.0748 | 35.3783 | 74.9783 | 7.128 | 6.3681 | 13.4961 | 1.6714
B2D | QE | QE.22.B2D | QUAD | 1 | 0.31255 | 471.003 | 471.003 | 2.4003 | 1042.006 | 0.2 | 3 | 178 | 180 | 10 | 11 | 29.36 | 95 | 332.209 | 12.5119 | 15.638 | 75.8554 | 94.8082 | 14.8575 | 19.119 | 1.4503 | 18.5697 | 23.896 | 2.2655 | 35.2558 | 46.2558 | 1.98 | 6.3461 | 8.3261 | 3.6751
B2D | QF | QF.24.B2D | QUAD | 1 | 1.0981 | 476.546 | 476.546 | 2.4003 | 1053.092 | 0.5 | 3.25 | 180 | 180 | 18 | 19.8 | 29.36 | 95 | 189.0521 | 17.5837 | 23.8085 | 107.8019 | 145.9647 | 21.3394 | 32.1195 | 3.4625 | 28.8937 | 43.4901 | 6.348 | 35.6309 | 55.4309 | 3.564 | 6.4136 | 9.9776 | 1.5718
B2D | QF | QF.25.B2D | QUAD | 1 | 1.6672 | 477.696 | 477.696 | 2.4003 | 1055.392 | 0.5 | 3.5 | 180 | 180 | 18 | 19.8 | 29.36 | 95 | 189.4629 | 26.6969 | 38.9285 | 163.6732 | 238.6622 | 32.4698 | 48.8371 | 7.9933 | 47.3463 | 71.2125 | 16.9957 | 35.7088 | 55.5088 | 3.564 | 6.4276 | 9.9916 | 0.58789
L3 | Q | Q.A6.1.L3 | QUAD | 1 | -0.081863 | 488.453 | 0 | 2.5815 | 100 | 0.1665 | 3.75 | 50 | 55 | 0.1 | 0.11 | 30 | 32 | 893.8571 | 4.2337 | 6.15 | 7.0561 | 10.2499 | 0.39376 | 0.40787 | 0.002878 | 0.57198 | 0.59248 | 0.0060729 | 3.0692 | 3.1792 | 0.00605 | 0.16881 | 0.17486 | 28.7928
L3 | Q | Q.A6.2.L3 | QUAD | 1 | 0.087587 | 500.445 | 0 | 2.7628 | 100 | 0.1665 | 4 | 50 | 55 | 0.1 | 0.11 | 30 | 32 | 893.8571 | 4.8478 | 7.0187 | 8.0796 | 11.6978 | 0.45087 | 0.46703 | 0.0037734 | 0.65278 | 0.67617 | 0.0079097 | 3.0692 | 3.1792 | 0.00605 | 0.16881 | 0.17486 | 22.1064
L3 | Q | Q.A6.3.L3 | QUAD | 1 | -0.030841 | 512.436 | 0 | 2.944 | 100 | 0.1665 | 4.25 | 50 | 55 | 0.1 | 0.11 | 30 | 32 | 893.8571 | 1.819 | 2.6259 | 3.0316 | 4.3764 | 0.16917 | 0.17524 | 0.00053125 | 0.24422 | 0.25297 | 0.0011071 | 3.0692 | 3.1792 | 0.00605 | 0.16881 | 0.17486 | 157.9374
L3 | Q | Q.A6.4.L3 | QUAD | 1 | -0.050489 | 524.428 | 0 | 3.1253 | 100 | 0.1665 | 4.5 | 50 | 55 | 0.1 | 0.11 | 30 | 32 | 893.8571 | 3.1611 | 4.5516 | 5.2685 | 7.586 | 0.294 | 0.30454 | 0.0016045 | 0.42332 | 0.4385 | 0.0033264 | 3.0692 | 3.1792 | 0.00605 | 0.16881 | 0.17486 | 52.5657
L3 | Q | Q.A7.1.L3 | QUAD | 1 | 0.064371 | 536.42 | 0 | 3.3065 | 100 | 0.1665 | 4.75 | 50 | 55 | 0.1 | 0.11 | 30 | 32 | 893.8571 | 4.264 | 6.1254 | 7.1067 | 10.2091 | 0.39658 | 0.41079 | 0.0029193 | 0.5697 | 0.59012 | 0.0060246 | 3.0692 | 3.1792 | 0.00605 | 0.16881 | 0.17486 | 29.0236
L3 | Q | Q.A7.2.L3 | QUAD | 1 | -0.064371 | 548.411 | 0 | 3.4878 | 100 | 0.1665 | 5 | 50 | 55 | 0.1 | 0.11 | 30 | 32 | 893.8571 | 4.4977 | 6.4478 | 7.4962 | 10.7464 | 0.41832 | 0.43331 | 0.0032482 | 0.59969 | 0.62118 | 0.0066755 | 3.0692 | 3.1792 | 0.00605 | 0.16881 | 0.17486 | 26.1938
L3 | Q | Q.A7.3.L3 | QUAD | 1 | 0.064371 | 560.403 | 0 | 3.669 | 100 | 0.1665 | 5.25 | 50 | 55 | 0.1 | 0.11 | 30 | 32 | 893.8571 | 4.7315 | 6.7702 | 7.8858 | 11.2837 | 0.44005 | 0.45583 | 0.0035945 | 0.62967 | 0.65224 | 0.0073597 | 3.0692 | 3.1792 | 0.00605 | 0.16881 | 0.17486 | 23.7586
L3 | Q | Q.A7.4.L3 | QUAD | 1 | -0.064371 | 572.395 | 0 | 3.8503 | 100 | 0.1665 | 5.5 | 50 | 55 | 0.1 | 0.11 | 30 | 32 | 893.8571 | 4.9652 | 7.0926 | 8.2753 | 11.821 | 0.46179 | 0.47834 | 0.0039585 | 0.65966 | 0.6833 | 0.0080773 | 3.0692 | 3.1792 | 0.00605 | 0.16881 | 0.17486 | 21.6478
L3 | Q | Q.A8.1.L3 | QUAD | 1 | 0.064371 | 584.386 | 0 | 4.0315 | 100 | 0.1665 | 5.75 | 50 | 55 | 0.1 | 0.11 | 30 | 32 | 893.8571 | 5.1989 | 7.415 | 8.6649 | 12.3584 | 0.48353 | 0.50086 | 0.0043399 | 0.68964 | 0.71436 | 0.0088283 | 3.0692 | 3.1792 | 0.00605 | 0.16881 | 0.17486 | 19.8063
L3 | Q | Q.A8.2.L3 | QUAD | 1 | -0.064371 | 596.378 | 0 | 4.2128 | 100 | 0.1665 | 6 | 50 | 55 | 0.1 | 0.11 | 30 | 32 | 893.8571 | 5.4327 | 7.7374 | 9.0544 | 12.8957 | 0.50527 | 0.52338 | 0.0047389 | 0.71963 | 0.74542 | 0.0096127 | 3.0692 | 3.1792 | 0.00605 | 0.16881 | 0.17486 | 18.1902
L3 | Q | Q.A8.3.L3 | QUAD | 1 | 0.067743 | 608.37 | 0 | 4.394 | 100 | 0.1665 | 6.25 | 50 | 55 | 0.1 | 0.11 | 30 | 32 | 893.8571 | 5.9633 | 8.4821 | 9.9388 | 14.1368 | 0.55462 | 0.5745 | 0.0057098 | 0.78888 | 0.81716 | 0.011552 | 3.0692 | 3.1792 | 0.00605 | 0.16881 | 0.17486 | 15.1365
L3 | Q | Q.A8.4.L3 | QUAD | 1 | -0.062827 | 620.362 | 0 | 4.5753 | 100 | 0.1665 | 6.5 | 50 | 55 | 0.1 | 0.11 | 30 | 32 | 893.8571 | 5.7586 | 8.1812 | 9.5977 | 13.6353 | 0.53559 | 0.55478 | 0.0053246 | 0.7609 | 0.78817 | 0.010747 | 3.0692 | 3.1792 | 0.00605 | 0.16881 | 0.17486 | 16.2704
L3 | Q | Q.A9.1.L3 | QUAD | 1 | 0.062023 | 635.351 | 0 | 4.7565 | 100 | 0.1665 | 6.75 | 50 | 55 | 0.1 | 0.11 | 30 | 32 | 893.8571 | 5.9101 | 8.387 | 9.8502 | 13.9784 | 0.54967 | 0.56938 | 0.0056084 | 0.78004 | 0.808 | 0.011295 | 3.0692 | 3.1792 | 0.00605 | 0.16881 | 0.17486 | 15.4814
L3 | Q | Q.A9.2.L3 | QUAD | 1 | -0.065453 | 647.343 | 0 | 4.9378 | 100 | 0.1665 | 7 | 50 | 55 | 0.1 | 0.11 | 30 | 32 | 893.8571 | 6.4746 | 9.1787 | 10.7911 | 15.2979 | 0.60218 | 0.62376 | 0.0067311 | 0.85367 | 0.88427 | 0.013527 | 3.0692 | 3.1792 | 0.00605 | 0.16881 | 0.17486 | 12.926
L3 | Q | Q.A9.3.L3 | QUAD | 1 | 0.064371 | 659.334 | 0 | 5.119 | 100 | 0.1665 | 7.25 | 50 | 55 | 0.1 | 0.11 | 30 | 32 | 893.8571 | 6.6013 | 9.3494 | 11.0022 | 15.5823 | 0.61396 | 0.63597 | 0.0069971 | 0.86955 | 0.90071 | 0.014035 | 3.0692 | 3.1792 | 0.00605 | 0.16881 | 0.17486 | 12.4584
L3 | Q | Q.A9.4.L3 | QUAD | 1 | -0.064371 | 671.326 | 0 | 5.3003 | 100 | 0.1665 | 7.5 | 50 | 55 | 0.1 | 0.11 | 30 | 32 | 893.8571 | 6.8351 | 9.6718 | 11.3918 | 16.1196 | 0.6357 | 0.65849 | 0.0075013 | 0.89953 | 0.93177 | 0.01502 | 3.0692 | 3.1792 | 0.00605 | 0.16881 | 0.17486 | 11.6417
L3 | Q | Q.A10.1.L3 | QUAD | 1 | 0.064371 | 683.318 | 0 | 5.4815 | 100 | 0.1665 | 7.75 | 50 | 55 | 0.1 | 0.11 | 30 | 32 | 893.8571 | 7.0688 | 9.9942 | 11.7813 | 16.6569 | 0.65744 | 0.681 | 0.0080231 | 0.92952 | 0.96283 | 0.016038 | 3.0692 | 3.1792 | 0.00605 | 0.16881 | 0.17486 | 10.9027
L3 | Q | Q.A10.2.L3 | QUAD | 1 | -0.064371 | 695.31 | 0 | 5.6628 | 100 | 0.1665 | 8 | 50 | 55 | 0.1 | 0.11 | 30 | 32 | 893.8571 | 7.3025 | 10.3165 | 12.1709 | 17.1942 | 0.67918 | 0.70352 | 0.0085625 | 0.9595 | 0.99389 | 0.017089 | 3.0692 | 3.1792 | 0.00605 | 0.16881 | 0.17486 | 10.232
L3 | Q | Q.A10.3.L3 | QUAD | 1 | 0.064371 | 707.301 | 0 | 5.844 | 100 | 0.1665 | 8.25 | 50 | 55 | 0.1 | 0.11 | 30 | 32 | 893.8571 | 7.5363 | 10.6389 | 12.5605 | 17.7316 | 0.70092 | 0.72604 | 0.0091194 | 0.98948 | 1.0249 | 0.018174 | 3.0692 | 3.1792 | 0.00605 | 0.16881 | 0.17486 | 9.6212
L3 | Q | Q.A10.4.L3 | QUAD | 1 | -0.064371 | 719.293 | 0 | 6.0253 | 100 | 0.1665 | 8.5 | 50 | 55 | 0.1 | 0.11 | 30 | 32 | 893.8571 | 7.77 | 10.9613 | 12.95 | 18.2689 | 0.72266 | 0.74856 | 0.0096938 | 1.0195 | 1.056 | 0.019292 | 3.0692 | 3.1792 | 0.00605 | 0.16881 | 0.17486 | 9.0636
L3 | Q | Q.A11.1.L3 | QUAD | 1 | 0.064371 | 731.285 | 0 | 6.2065 | 100 | 0.1665 | 8.75 | 50 | 55 | 0.1 | 0.11 | 30 | 32 | 893.8571 | 8.0037 | 11.2837 | 13.3396 | 18.8062 | 0.7444 | 0.77108 | 0.010286 | 1.0495 | 1.0871 | 0.020444 | 3.0692 | 3.1792 | 0.00605 | 0.16881 | 0.17486 | 8.5531
L3 | Q | Q.A11.2.L3 | QUAD | 1 | -0.064371 | 743.276 | 0 | 6.3878 | 100 | 0.1665 | 9 | 50 | 55 | 0.1 | 0.11 | 30 | 32 | 893.8571 | 8.2375 | 11.6061 | 13.7291 | 19.3435 | 0.76613 | 0.79359 | 0.010895 | 1.0794 | 1.1181 | 0.021628 | 3.0692 | 3.1792 | 0.00605 | 0.16881 | 0.17486 | 8.0845
L3 | Q | Q.A11.3.L3 | QUAD | 1 | 0.067743 | 755.268 | 0 | 6.569 | 100 | 0.1665 | 9.25 | 50 | 55 | 0.1 | 0.11 | 30 | 32 | 893.8571 | 8.915 | 12.5534 | 14.8584 | 20.9224 | 0.82915 | 0.85887 | 0.012761 | 1.1675 | 1.2094 | 0.025303 | 3.0692 | 3.1792 | 0.00605 | 0.16881 | 0.17486 | 6.9104
L3 | Q | Q.A11.4.L3 | QUAD | 1 | -0.062827 | 767.26 | 0 | 6.7503 | 100 | 0.1665 | 9.5 | 50 | 55 | 0.1 | 0.11 | 30 | 32 | 893.8571 | 8.4962 | 11.9571 | 14.1603 | 19.9284 | 0.79019 | 0.81851 | 0.01159 | 1.1121 | 1.1519 | 0.022956 | 3.0692 | 3.1792 | 0.00605 | 0.16881 | 0.17486 | 7.6169
L3 | Q | Q.A12.1.L3 | QUAD | 1 | 0.062023 | 782.249 | 0 | 6.9315 | 100 | 0.1665 | 9.75 | 50 | 55 | 0.1 | 0.11 | 30 | 32 | 893.8571 | 8.6126 | 12.1146 | 14.3543 | 20.191 | 0.80102 | 0.82973 | 0.01191 | 1.1267 | 1.1671 | 0.023565 | 3.0692 | 3.1792 | 0.00605 | 0.16881 | 0.17486 | 7.4201
L3 | Q | Q.A12.2.L3 | QUAD | 1 | -0.065453 | 794.241 | 0 | 7.1128 | 100 | 0.1665 | 10 | 50 | 55 | 0.1 | 0.11 | 30 | 32 | 893.8571 | 9.3266 | 13.1124 | 15.5443 | 21.8541 | 0.86743 | 0.89852 | 0.013967 | 1.2195 | 1.2632 | 0.027607 | 3.0692 | 3.1792 | 0.00605 | 0.16881 | 0.17486 | 6.3337
L3 | Q | Q.A12.3.L3 | QUAD | 1 | 0.064371 | 806.233 | 0 | 7.294 | 100 | 0.1665 | 10.25 | 50 | 55 | 0.1 | 0.11 | 30 | 32 | 893.8571 | 9.4062 | 13.2181 | 15.6769 | 22.0301 | 0.87483 | 0.90618 | 0.014206 | 1.2294 | 1.2734 | 0.028054 | 3.0692 | 3.1792 | 0.00605 | 0.16881 | 0.17486 | 6.2329
L3 | Q | Q.A12.4.L3 | QUAD | 1 | -0.064371 | 818.224 | 0 | 7.4753 | 100 | 0.1665 | 10.5 | 50 | 55 | 0.1 | 0.11 | 30 | 32 | 893.8571 | 9.6399 | 13.5405 | 16.0665 | 22.5674 | 0.89657 | 0.9287 | 0.014921 | 1.2593 | 1.3045 | 0.029439 | 3.0692 | 3.1792 | 0.00605 | 0.16881 | 0.17486 | 5.9396
L3 | Q | Q.A13.1.L3 | QUAD | 1 | 0.064371 | 830.216 | 0 | 7.6565 | 100 | 0.1665 | 10.75 | 50 | 55 | 0.1 | 0.11 | 30 | 32 | 893.8571 | 9.8736 | 13.8629 | 16.456 | 23.1048 | 0.91831 | 0.95122 | 0.015653 | 1.2893 | 1.3355 | 0.030857 | 3.0692 | 3.1792 | 0.00605 | 0.16881 | 0.17486 | 5.6666
L3 | Q | Q.A13.2.L3 | QUAD | 1 | -0.064371 | 842.208 | 0 | 7.8378 | 100 | 0.1665 | 11 | 50 | 55 | 0.1 | 0.11 | 30 | 32 | 893.8571 | 10.1074 | 14.1853 | 16.8456 | 23.6421 | 0.94004 | 0.97374 | 0.016403 | 1.3193 | 1.3666 | 0.032309 | 3.0692 | 3.1792 | 0.00605 | 0.16881 | 0.17486 | 5.4119
L3 | Q | Q.A13.3.L3 | QUAD | 1 | 0.064371 | 854.199 | 0 | 8.019 | 100 | 0.1665 | 11.25 | 50 | 55 | 0.1 | 0.11 | 30 | 32 | 893.8571 | 10.3411 | 14.5076 | 17.2351 | 24.1794 | 0.96178 | 0.99625 | 0.017171 | 1.3493 | 1.3977 | 0.033794 | 3.0692 | 3.1792 | 0.00605 | 0.16881 | 0.17486 | 5.1741
L3 | Q | Q.A13.4.L3 | QUAD | 1 | -0.064371 | 866.191 | 0 | 8.2003 | 100 | 0.1665 | 11.5 | 50 | 55 | 0.1 | 0.11 | 30 | 32 | 893.8571 | 10.5748 | 14.83 | 17.6247 | 24.7167 | 0.98352 | 1.0188 | 0.017956 | 1.3793 | 1.4287 | 0.035313 | 3.0692 | 3.1792 | 0.00605 | 0.16881 | 0.17486 | 4.9516
L3 | Q | Q.A14.1.L3 | QUAD | 1 | 0.064371 | 878.183 | 0 | 8.3815 | 100 | 0.1665 | 11.75 | 50 | 55 | 0.1 | 0.11 | 30 | 32 | 893.8571 | 10.8086 | 15.1524 | 18.0143 | 25.254 | 1.0053 | 1.0413 | 0.018758 | 1.4093 | 1.4598 | 0.036865 | 3.0692 | 3.1792 | 0.00605 | 0.16881 | 0.17486 | 4.7431
L3 | Q | Q.A14.2.L3 | QUAD | 1 | -0.064371 | 890.175 | 0 | 8.5628 | 100 | 0.1665 | 12 | 50 | 55 | 0.1 | 0.11 | 30 | 32 | 893.8571 | 11.0423 | 15.4748 | 18.4038 | 25.7914 | 1.027 | 1.0638 | 0.019578 | 1.4393 | 1.4908 | 0.038451 | 3.0692 | 3.1792 | 0.00605 | 0.16881 | 0.17486 | 4.5475
L3 | Q | Q.A14.3.L3 | QUAD | 1 | 0.067743 | 902.166 | 0 | 8.744 | 100 | 0.1665 | 12.25 | 50 | 55 | 0.1 | 0.11 | 30 | 32 | 893.8571 | 11.8668 | 16.6248 | 19.778 | 27.708 | 1.1037 | 1.1432 | 0.022611 | 1.5462 | 1.6016 | 0.044378 | 3.0692 | 3.1792 | 0.00605 | 0.16881 | 0.17486 | 3.9402
L3 | Q | Q.A14.4.L3 | QUAD | 1 | -0.062827 | 914.158 | 0 | 8.9253 | 100 | 0.1665 | 12.5 | 50 | 55 | 0.1 | 0.11 | 30 | 32 | 893.8571 | 11.2337 | 15.733 | 18.7228 | 26.2216 | 1.0448 | 1.0822 | 0.020263 | 1.4633 | 1.5157 | 0.039744 | 3.0692 | 3.1792 | 0.00605 | 0.16881 | 0.17486 | 4.3995
L3 | Q | Q.A15.1.L3 | QUAD | 1 | 0.062023 | 929.147 | 0 | 9.1065 | 100 | 0.1665 | 12.75 | 50 | 55 | 0.1 | 0.11 | 30 | 32 | 893.8571 | 11.3151 | 15.8422 | 18.8585 | 26.4036 | 1.0524 | 1.0901 | 0.020557 | 1.4734 | 1.5262 | 0.040298 | 3.0692 | 3.1792 | 0.00605 | 0.16881 | 0.17486 | 4.3391
L3 | Q | Q.A15.2.L3 | QUAD | 1 | -0.065453 | 941.139 | 0 | 9.2878 | 100 | 0.1665 | 13 | 50 | 55 | 0.1 | 0.11 | 30 | 32 | 893.8571 | 12.1786 | 17.0462 | 20.2976 | 28.4103 | 1.1327 | 1.1733 | 0.023815 | 1.5854 | 1.6422 | 0.046656 | 3.0692 | 3.1792 | 0.00605 | 0.16881 | 0.17486 | 3.7478
L3 | Q | Q.A15.3.L3 | QUAD | 1 | 0.064371 | 953.131 | 0 | 9.469 | 100 | 0.1665 | 13.25 | 50 | 55 | 0.1 | 0.11 | 30 | 32 | 893.8571 | 12.211 | 17.0868 | 20.3516 | 28.478 | 1.1357 | 1.1764 | 0.023942 | 1.5892 | 1.6461 | 0.046878 | 3.0692 | 3.1792 | 0.00605 | 0.16881 | 0.17486 | 3.73
L3 | Q | Q.A15.4.L3 | QUAD | 1 | -0.064371 | 965.123 | 0 | 9.6503 | 100 | 0.1665 | 13.5 | 50 | 55 | 0.1 | 0.11 | 30 | 32 | 893.8571 | 12.4447 | 17.4092 | 20.7412 | 29.0153 | 1.1574 | 1.1989 | 0.024867 | 1.6192 | 1.6772 | 0.048664 | 3.0692 | 3.1792 | 0.00605 | 0.16881 | 0.17486 | 3.5931
L3 | Q | Q.A16.1.L3 | QUAD | 1 | 0.064371 | 977.114 | 0 | 9.8315 | 100 | 0.1665 | 13.75 | 50 | 55 | 0.1 | 0.11 | 30 | 32 | 893.8571 | 12.6784 | 17.7316 | 21.1307 | 29.5526 | 1.1792 | 1.2214 | 0.02581 | 1.6491 | 1.7082 | 0.050483 | 3.0692 | 3.1792 | 0.00605 | 0.16881 | 0.17486 | 3.4636
L3 | Q | Q.A16.2.L3 | QUAD | 1 | -0.064371 | 989.106 | 0 | 10.0128 | 100 | 0.1665 | 14 | 50 | 55 | 0.1 | 0.11 | 30 | 32 | 893.8571 | 12.9122 | 18.054 | 21.5203 | 30.0899 | 1.2009 | 1.244 | 0.02677 | 1.6791 | 1.7393 | 0.052336 | 3.0692 | 3.1792 | 0.00605 | 0.16881 | 0.17486 | 3.3411
L3 | Q | Q.A16.3.L3 | QUAD | 1 | 0.064371 | 1001.1 | 0 | 10.194 | 100 | 0.1665 | 14.25 | 50 | 55 | 0.1 | 0.11 | 30 | 32 | 893.8571 | 13.1459 | 18.3763 | 21.9098 | 30.6272 | 1.2226 | 1.2665 | 0.027748 | 1.7091 | 1.7704 | 0.054221 | 3.0692 | 3.1792 | 0.00605 | 0.16881 | 0.17486 | 3.2248
L3 | Q | Q.A16.4.L3 | QUAD | 1 | -0.064371 | 1013.09 | 0 | 10.3753 | 100 | 0.1665 | 14.5 | 50 | 55 | 0.1 | 0.11 | 30 | 32 | 893.8571 | 13.3797 | 18.6987 | 22.2994 | 31.1646 | 1.2444 | 1.289 | 0.028744 | 1.7391 | 1.8014 | 0.056141 | 3.0692 | 3.1792 | 0.00605 | 0.16881 | 0.17486 | 3.1146
L3 | Q | Q.A17.1.L3 | QUAD | 1 | 0.064371 | 1025.08 | 0 | 10.5565 | 100 | 0.1665 | 14.75 | 50 | 55 | 0.1 | 0.11 | 30 | 32 | 893.8571 | 13.6133 | 19.0211 | 22.6889 | 31.7019 | 1.2661 | 1.3115 | 0.029756 | 1.7691 | 1.8325 | 0.058093 | 3.0692 | 3.1792 | 0.00605 | 0.16881 | 0.17486 | 3.0099
L3 | Q | Q.A17.2.L3 | QUAD | 1 | -0.064371 | 1037.07 | 0 | 10.7378 | 100 | 0.1665 | 15 | 50 | 55 | 0.1 | 0.11 | 30 | 32 | 893.8571 | 13.8471 | 19.3435 | 23.0785 | 32.2392 | 1.2879 | 1.334 | 0.030787 | 1.7991 | 1.8635 | 0.060079 | 3.0692 | 3.1792 | 0.00605 | 0.16881 | 0.17486 | 2.9104
L3 | Q | Q.A17.3.L3 | QUAD | 1 | 0.067743 | 1049.06 | 0 | 10.919 | 100 | 0.1665 | 15.25 | 50 | 55 | 0.1 | 0.11 | 30 | 32 | 893.8571 | 14.8185 | 20.6962 | 24.6975 | 34.4937 | 1.3782 | 1.4276 | 0.035258 | 1.9249 | 1.9939 | 0.068776 | 3.0692 | 3.1792 | 0.00605 | 0.16881 | 0.17486 | 2.5424
L3 | Q | Q.A17.4.L3 | QUAD | 1 | -0.062827 | 1061.06 | 0 | 11.1003 | 100 | 0.1665 | 15.5 | 50 | 55 | 0.1 | 0.11 | 30 | 32 | 893.8571 | 13.9713 | 19.5089 | 23.2854 | 32.5148 | 1.2994 | 1.346 | 0.031342 | 1.8144 | 1.8795 | 0.061111 | 3.0692 | 3.1792 | 0.00605 | 0.16881 | 0.17486 | 2.8613
L3 | Q | Q.A18.1.L3 | QUAD | 1 | 0.062023 | 1076.05 | 0 | 11.2815 | 100 | 0.1665 | 15.75 | 50 | 55 | 0.1 | 0.11 | 30 | 32 | 893.8571 | 14.0175 | 19.5698 | 23.3626 | 32.6163 | 1.3037 | 1.3504 | 0.03155 | 1.8201 | 1.8853 | 0.061493 | 3.0692 | 3.1792 | 0.00605 | 0.16881 | 0.17486 | 2.8435
L3 | Q | Q.A18.2.L3 | QUAD | 1 | -0.065453 | 1088.04 | 0 | 11.4628 | 100 | 0.1665 | 16 | 50 | 55 | 0.1 | 0.11 | 30 | 32 | 893.8571 | 15.0305 | 20.9799 | 25.0509 | 34.9665 | 1.3979 | 1.448 | 0.036274 | 1.9513 | 2.0212 | 0.070674 | 3.0692 | 3.1792 | 0.00605 | 0.16881 | 0.17486 | 2.4741
L3 | Q | Q.A18.3.L3 | QUAD | 1 | 0.064371 | 1100.03 | 0 | 11.644 | 100 | 0.1665 | 16.25 | 50 | 55 | 0.1 | 0.11 | 30 | 32 | 893.8571 | 15.0157 | 20.9555 | 25.0262 | 34.9258 | 1.3966 | 1.4466 | 0.036203 | 1.949 | 2.0188 | 0.07051 | 3.0692 | 3.1792 | 0.00605 | 0.16881 | 0.17486 | 2.4799
L3 | Q | Q.A18.4.L3 | QUAD | 1 | -0.064371 | 1112.02 | 0 | 11.8253 | 100 | 0.1665 | 16.5 | 50 | 55 | 0.1 | 0.11 | 30 | 32 | 893.8571 | 15.2495 | 21.2779 | 25.4159 | 35.4631 | 1.4183 | 1.4691 | 0.037339 | 1.979 | 2.0499 | 0.072696 | 3.0692 | 3.1792 | 0.00605 | 0.16881 | 0.17486 | 2.4053
L3 | Q | Q.A19.1.L3 | QUAD | 1 | 0.064371 | 1124.01 | 0 | 12.0065 | 100 | 0.1665 | 16.75 | 50 | 55 | 0.1 | 0.11 | 30 | 32 | 893.8571 | 15.4832 | 21.6003 | 25.8053 | 36.0005 | 1.44 | 1.4916 | 0.038492 | 2.009 | 2.081 | 0.074915 | 3.0692 | 3.1792 | 0.00605 | 0.16881 | 0.17486 | 2.334
L3 | Q | Q.A19.2.L3 | QUAD | 1 | -0.064371 | 1136 | 0 | 12.1878 | 100 | 0.1665 | 17 | 50 | 55 | 0.1 | 0.11 | 30 | 32 | 893.8571 | 15.717 | 21.9227 | 26.195 | 36.5378 | 1.4618 | 1.5142 | 0.039664 | 2.0389 | 2.112 | 0.077168 | 3.0692 | 3.1792 | 0.00605 | 0.16881 | 0.17486 | 2.2659
L3 | Q | Q.A19.3.L3 | QUAD | 1 | 0.064371 | 1148 | 0 | 12.369 | 100 | 0.1665 | 17.25 | 50 | 55 | 0.1 | 0.11 | 30 | 32 | 893.8571 | 15.9507 | 22.2451 | 26.5845 | 37.0751 | 1.4835 | 1.5367 | 0.040852 | 2.0689 | 2.1431 | 0.079455 | 3.0692 | 3.1792 | 0.00605 | 0.16881 | 0.17486 | 2.2007
L3 | Q | Q.A19.4.L3 | QUAD | 1 | -0.064371 | 1159.99 | 0 | 12.5503 | 100 | 0.1665 | 17.5 | 50 | 55 | 0.1 | 0.11 | 30 | 32 | 893.8571 | 16.1845 | 22.5674 | 26.9741 | 37.6124 | 1.5053 | 1.5592 | 0.042058 | 2.0989 | 2.1741 | 0.081774 | 3.0692 | 3.1792 | 0.00605 | 0.16881 | 0.17486 | 2.1383
L3 | Q | Q.A20.1.L3 | QUAD | 1 | 0.064371 | 1171.98 | 0 | 12.7315 | 100 | 0.1665 | 17.75 | 50 | 55 | 0.1 | 0.11 | 30 | 32 | 893.8571 | 16.4181 | 22.8898 | 27.3636 | 38.1497 | 1.527 | 1.5817 | 0.043281 | 2.1289 | 2.2052 | 0.084127 | 3.0692 | 3.1792 | 0.00605 | 0.16881 | 0.17486 | 2.0785
L3 | Q | Q.A20.2.L3 | QUAD | 1 | -0.064371 | 1183.97 | 0 | 12.9128 | 100 | 0.1665 | 18 | 50 | 55 | 0.1 | 0.11 | 30 | 32 | 893.8571 | 16.6519 | 23.2122 | 27.7532 | 38.6871 | 1.5487 | 1.6042 | 0.044523 | 2.1589 | 2.2362 | 0.086514 | 3.0692 | 3.1792 | 0.00605 | 0.16881 | 0.17486 | 2.0211
L3 | Q | Q.A20.3.L3 | QUAD | 1 | 0.067743 | 1195.96 | 0 | 13.094 | 100 | 0.1665 | 18.25 | 50 | 55 | 0.1 | 0.11 | 30 | 32 | 893.8571 | 17.7702 | 24.7676 | 29.6171 | 41.2793 | 1.6527 | 1.712 | 0.050704 | 2.3035 | 2.3861 | 0.098496 | 3.0692 | 3.1792 | 0.00605 | 0.16881 | 0.17486 | 1.7753
L3 | Q | Q.A20.4.L3 | QUAD | 1 | -0.062827 | 1207.95 | 0 | 13.2753 | 100 | 0.1665 | 18.5 | 50 | 55 | 0.1 | 0.11 | 30 | 32 | 893.8571 | 16.7088 | 23.2848 | 27.848 | 38.808 | 1.554 | 1.6097 | 0.044827 | 2.1656 | 2.2432 | 0.087056 | 3.0692 | 3.1792 | 0.00605 | 0.16881 | 0.17486 | 2.0085
L3 | Q | Q.A21.1.L3 | QUAD | 1 | 0.062023 | 1222.94 | 0 | 13.4565 | 100 | 0.1665 | 18.75 | 50 | 55 | 0.1 | 0.11 | 30 | 32 | 893.8571 | 16.72 | 23.2973 | 27.8667 | 38.8289 | 1.5551 | 1.6108 | 0.044888 | 2.1668 | 2.2444 | 0.087149 | 3.0692 | 3.1792 | 0.00605 | 0.16881 | 0.17486 | 2.0064
L3 | Q | Q.A21.2.L3 | QUAD | 1 | -0.065453 | 1234.94 | 0 | 13.6378 | 100 | 0.1665 | 19 | 50 | 55 | 0.1 | 0.11 | 30 | 32 | 893.8571 | 17.8825 | 24.9136 | 29.8042 | 41.5227 | 1.6632 | 1.7228 | 0.051346 | 2.3171 | 2.4002 | 0.099661 | 3.0692 | 3.1792 | 0.00605 | 0.16881 | 0.17486 | 1.7545
L3 | Q | Q.A21.3.L3 | QUAD | 1 | 0.064371 | 1246.93 | 0 | 13.819 | 100 | 0.1665 | 19.25 | 50 | 55 | 0.1 | 0.11 | 30 | 32 | 893.8571 | 17.8205 | 24.8242 | 29.7009 | 41.3737 | 1.6574 | 1.7168 | 0.050991 | 2.3088 | 2.3915 | 0.098947 | 3.0692 | 3.1792 | 0.00605 | 0.16881 | 0.17486 | 1.7672
L3 | Q | Q.A21.4.L3 | QUAD | 1 | -0.064371 | 1258.92 | 0 | 14.0003 | 100 | 0.1665 | 19.5 | 50 | 55 | 0.1 | 0.11 | 30 | 32 | 893.8571 | 18.0543 | 25.1466 | 30.0906 | 41.911 | 1.6792 | 1.7393 | 0.052338 | 2.3388 | 2.4226 | 0.10153 | 3.0692 | 3.1792 | 0.00605 | 0.16881 | 0.17486 | 1.7221
L3 | Q | Q.A22.1.L3 | QUAD | 1 | 0.064371 | 1270.91 | 0 | 14.1815 | 100 | 0.1665 | 19.75 | 50 | 55 | 0.1 | 0.11 | 30 | 32 | 893.8571 | 18.288 | 25.469 | 30.48 | 42.4483 | 1.7009 | 1.7619 | 0.053701 | 2.3688 | 2.4537 | 0.10415 | 3.0692 | 3.1792 | 0.00605 | 0.16881 | 0.17486 | 1.6788
L3 | Q | Q.A22.2.L3 | QUAD | 1 | -0.064371 | 1282.9 | 0 | 14.3628 | 100 | 0.1665 | 20 | 50 | 55 | 0.1 | 0.11 | 30 | 32 | 893.8571 | 18.5218 | 25.7914 | 30.8697 | 42.9856 | 1.7226 | 1.7844 | 0.055083 | 2.3988 | 2.4847 | 0.10681 | 3.0692 | 3.1792 | 0.00605 | 0.16881 | 0.17486 | 1.6371
L3 | Q | Q.A22.3.L3 | QUAD | 1 | 0.064371 | 1294.89 | 0 | 14.544 | 100 | 0.1665 | 20.25 | 50 | 55 | 0.1 | 0.11 | 30 | 32 | 893.8571 | 18.7555 | 26.1138 | 31.2591 | 43.5229 | 1.7444 | 1.8069 | 0.056482 | 2.4287 | 2.5158 | 0.10949 | 3.0692 | 3.1792 | 0.00605 | 0.16881 | 0.17486 | 1.5969
L3 | Q | Q.A22.4.L3 | QUAD | 1 | -0.064371 | 1306.89 | 0 | 14.7253 | 100 | 0.1665 | 20.5 | 50 | 55 | 0.1 | 0.11 | 30 | 32 | 893.8571 | 18.9893 | 26.4362 | 31.6488 | 44.0603 | 1.7661 | 1.8294 | 0.057899 | 2.4587 | 2.5468 | 0.11221 | 3.0692 | 3.1792 | 0.00605 | 0.16881 | 0.17486 | 1.5582
L3 | Q | Q.A23.1.L3 | QUAD | 1 | 0.064371 | 1318.88 | 0 | 14.9065 | 100 | 0.1665 | 20.75 | 50 | 55 | 0.1 | 0.11 | 30 | 32 | 893.8571 | 19.223 | 26.7585 | 32.0383 | 44.5976 | 1.7878 | 1.8519 | 0.059332 | 2.4887 | 2.5779 | 0.11497 | 3.0692 | 3.1792 | 0.00605 | 0.16881 | 0.17486 | 1.5209
L3 | Q | Q.A23.2.L3 | QUAD | 1 | -0.064371 | 1330.87 | 0 | 15.0878 | 100 | 0.1665 | 21 | 50 | 55 | 0.1 | 0.11 | 30 | 32 | 893.8571 | 19.4568 | 27.0809 | 32.4279 | 45.1349 | 1.8096 | 1.8744 | 0.060784 | 2.5187 | 2.609 | 0.11776 | 3.0692 | 3.1792 | 0.00605 | 0.16881 | 0.17486 | 1.4849
L3 | Q | Q.A23.3.L3 | QUAD | 1 | 0.067743 | 1342.86 | 0 | 15.269 | 100 | 0.1665 | 21.25 | 50 | 55 | 0.1 | 0.11 | 30 | 32 | 893.8571 | 20.722 | 28.839 | 34.5367 | 48.065 | 1.9273 | 1.9963 | 0.068947 | 2.6822 | 2.7783 | 0.13354 | 3.0692 | 3.1792 | 0.00605 | 0.16881 | 0.17486 | 1.3094
L3 | Q | Q.A23.4.L3 | QUAD | 1 | -0.062827 | 1354.85 | 0 | 15.4503 | 100 | 0.1665 | 21.5 | 50 | 55 | 0.1 | 0.11 | 30 | 32 | 893.8571 | 19.4463 | 27.0607 | 32.4106 | 45.1012 | 1.8086 | 1.8734 | 0.06072 | 2.5168 | 2.607 | 0.11758 | 3.0692 | 3.1792 | 0.00605 | 0.16881 | 0.17486 | 1.4871
L3 | Q | Q.A24.1.L3 | QUAD | 1 | 0.062023 | 1369.84 | 0 | 15.6315 | 100 | 0.1665 | 21.75 | 50 | 55 | 0.1 | 0.11 | 30 | 32 | 893.8571 | 19.4225 | 27.0249 | 32.3709 | 45.0415 | 1.8064 | 1.8712 | 0.060571 | 2.5135 | 2.6036 | 0.11727 | 3.0692 | 3.1792 | 0.00605 | 0.16881 | 0.17486 | 1.4911
L3 | Q | Q.A24.2.L3 | QUAD | 1 | -0.065453 | 1381.83 | 0 | 15.8128 | 100 | 0.1665 | 22 | 50 | 55 | 0.1 | 0.11 | 30 | 32 | 893.8571 | 20.7344 | 28.8474 | 34.5574 | 48.079 | 1.9284 | 1.9975 | 0.06903 | 2.683 | 2.7791 | 0.13362 | 3.0692 | 3.1792 | 0.00605 | 0.16881 | 0.17486 | 1.3086
L3 | Q | Q.A24.3.L3 | QUAD | 1 | 0.064371 | 1393.83 | 0 | 15.994 | 100 | 0.1665 | 22.25 | 50 | 55 | 0.1 | 0.11 | 30 | 32 | 893.8571 | 20.6254 | 28.6929 | 34.3756 | 47.8215 | 1.9183 | 1.987 | 0.068305 | 2.6686 | 2.7643 | 0.13219 | 3.0692 | 3.1792 | 0.00605 | 0.16881 | 0.17486 | 1.3228
L3 | Q | Q.A24.4.L3 | QUAD | 1 | -0.064371 | 1405.82 | 0 | 16.1753 | 100 | 0.1665 | 22.5 | 50 | 55 | 0.1 | 0.11 | 30 | 32 | 893.8571 | 20.8592 | 29.0153 | 34.7653 | 48.3588 | 1.94 | 2.0096 | 0.069863 | 2.6986 | 2.7953 | 0.13518 | 3.0692 | 3.1792 | 0.00605 | 0.16881 | 0.17486 | 1.2935
L3 | Q | Q.A25.1.L3 | QUAD | 1 | 0.064371 | 1417.81 | 0 | 16.3565 | 100 | 0.1665 | 22.75 | 50 | 55 | 0.1 | 0.11 | 30 | 32 | 893.8571 | 21.0928 | 29.3377 | 35.1547 | 48.8961 | 1.9618 | 2.0321 | 0.071437 | 2.7286 | 2.8264 | 0.1382 | 3.0692 | 3.1792 | 0.00605 | 0.16881 | 0.17486 | 1.2652
L3 | Q | Q.A25.2.L3 | QUAD | 1 | -0.064371 | 1429.8 | 0 | 16.5378 | 100 | 0.1665 | 23 | 50 | 55 | 0.1 | 0.11 | 30 | 32 | 893.8571 | 21.3266 | 29.6601 | 35.5444 | 49.4335 | 1.9835 | 2.0546 | 0.073029 | 2.7586 | 2.8574 | 0.14125 | 3.0692 | 3.1792 | 0.00605 | 0.16881 | 0.17486 | 1.2379
L3 | Q | Q.A25.3.L3 | QUAD | 1 | 0.064371 | 1441.79 | 0 | 16.719 | 100 | 0.1665 | 23.25 | 50 | 55 | 0.1 | 0.11 | 30 | 32 | 893.8571 | 21.5603 | 29.9825 | 35.9338 | 49.9708 | 2.0052 | 2.0771 | 0.074638 | 2.7885 | 2.8885 | 0.14434 | 3.0692 | 3.1792 | 0.00605 | 0.16881 | 0.17486 | 1.2114
L3 | Q | Q.A25.4.L3 | QUAD | 1 | -0.064371 | 1453.78 | 0 | 16.9003 | 100 | 0.1665 | 23.5 | 50 | 55 | 0.1 | 0.11 | 30 | 32 | 893.8571 | 21.7941 | 30.3049 | 36.3235 | 50.5081 | 2.027 | 2.0996 | 0.076266 | 2.8185 | 2.9195 | 0.14746 | 3.0692 | 3.1792 | 0.00605 | 0.16881 | 0.17486 | 1.1858
L3 | Q | Q.A26.1.L3 | QUAD | 1 | 0.031206 | 1465.78 | 0 | 17.0815 | 100 | 0.1665 | 23.75 | 50 | 55 | 0.1 | 0.11 | 30 | 32 | 893.8571 | 10.6786 | 14.8475 | 17.7977 | 24.7458 | 0.99318 | 1.0288 | 0.01831 | 1.3809 | 1.4304 | 0.035396 | 3.0692 | 3.1792 | 0.00605 | 0.16881 | 0.17486 | 4.9399
L3 | Q | Q.A26.2.L3 | QUAD | 1 | -0.0087407 | 1477.77 | 0 | 17.2628 | 100 | 0.1665 | 24 | 50 | 55 | 0.1 | 0.11 | 30 | 32 | 893.8571 | 3.0228 | 4.2025 | 5.038 | 7.0042 | 0.28114 | 0.29122 | 0.0014671 | 0.39086 | 0.40487 | 0.0028358 | 3.0692 | 3.1792 | 0.00605 | 0.16881 | 0.17486 | 61.6604
L3 | Q | Q.A26.3.L3 | QUAD | 1 | 0.046608 | 1489.76 | 0 | 17.444 | 100 | 0.1665 | 22 | 50 | 55 | 0.1 | 0.11 | 30 | 32 | 893.8571 | 16.2879 | 20.542 | 27.1465 | 34.2366 | 1.5149 | 1.5692 | 0.042597 | 1.9105 | 1.979 | 0.067754 | 3.0692 | 3.1792 | 0.00605 | 0.16881 | 0.17486 | 2.5807
L3 | Q | Q.A26.4.L3 | QUAD | 1 | -0.053187 | 1501.75 | 0 | 17.6253 | 100 | 0.1665 | 22 | 50 | 55 | 0.1 | 0.11 | 30 | 32 | 893.8571 | 18.7799 | 23.4412 | 31.2999 | 39.0687 | 1.7466 | 1.8092 | 0.056629 | 2.1802 | 2.2583 | 0.088229 | 3.0692 | 3.1792 | 0.00605 | 0.16881 | 0.17486 | 1.9818
L3 | QE | QE.1.L3 | QUAD | 4 | 0.030742 | 1542.03 | 0 | 17.6253 | 100 | 0.2 | 22 | 178 | 180 | 10 | 11 | 29.36 | 95 | 32.7857 | 9.0366 | 11.2796 | 54.7862 | 68.3844 | 1.0298 | 13.3413 | 0.73092 | 1.2854 | 16.6527 | 1.1388 | 3.3835 | 47.3835 | 7.92 | 0.60902 | 8.529 | 7.4896
CL | BE | BE.1.CL | SBEN | 4 | 0.0062333 | 1678.59 | 421.414 | 17.6253 | 942.828 | 2.5 | 22 | 363 | 399.3 | 44 | 48.4 | 0.65 | 370 | 139.8988 | 0.14658 | 0.18296 | 81.8604 | 102.1787 | 3.7249 | 43.4148 | 3.554 | 4.6495 | 54.1906 | 5.5371 | 18.1695 | 211.7695 | 77.3045 | 7.2551 | 84.5595 | 15.2714
CL | BL | BL.1.CL | SBEN | 4 | -0.00073703 | 1688.59 | 411.415 | 17.6253 | 922.83 | 0.2 | 22 | 145 | 159.5 | 7 | 7.7 | 0.31 | 95 | 342.3529 | 0.21665 | 0.27042 | 101.3361 | 126.4882 | 17.5782 | 37.1465 | 3.7643 | 21.9412 | 46.3665 | 5.8648 | 27.6676 | 58.4676 | 4.9126 | 4.413 | 9.3256 | 1.5901
CL | BE | BE.2.CL | SBEN | 4 | -0.0061297 | 1786.57 | 313.43 | 17.6253 | 726.86 | 2.5 | 22 | 363 | 399.3 | 44 | 48.4 | 0.65 | 370 | 108.0821 | 0.14415 | 0.17993 | 80.5008 | 100.4816 | 2.824 | 41.8547 | 3.3693 | 3.5249 | 52.2432 | 5.2495 | 14.0075 | 207.6075 | 77.3045 | 5.5932 | 82.8977 | 15.7916
CL | BL | BL.2.CL | SBEN | 4 | 0.00072478 | 1796.57 | 303.431 | 17.6253 | 706.862 | 0.2 | 22 | 145 | 159.5 | 7 | 7.7 | 0.31 | 95 | 262.4668 | 0.21305 | 0.26593 | 99.6526 | 124.3869 | 13.2407 | 32.484 | 3.2371 | 16.5271 | 40.5467 | 5.0435 | 21.1926 | 51.9926 | 4.9126 | 3.3802 | 8.2928 | 1.6443
CL | QF | QF.1.CL | QUAD | 1 | 0.080856 | 1654.4 | 445.604 | 17.6253 | 991.208 | 0.5 | 22 | 180 | 180 | 18 | 19.8 | 29.36 | 95 | 178.0014 | 9.5071 | 11.8668 | 58.2859 | 72.7528 | 10.8597 | 16.6883 | 0.97269 | 13.5551 | 20.8304 | 1.5155 | 33.5371 | 53.3371 | 3.564 | 6.0367 | 9.6007 | 6.3351
CL | QF | QF.2.CL | QUAD | 1 | -0.13055 | 1658.65 | 441.354 | 17.6253 | 982.708 | 0.5 | 22 | 180 | 180 | 18 | 19.8 | 29.36 | 95 | 176.4836 | 15.3501 | 19.1601 | 94.1084 | 117.4666 | 17.3837 | 26.7945 | 2.5216 | 21.6984 | 33.445 | 3.9287 | 33.2495 | 53.0495 | 3.564 | 5.9849 | 9.5489 | 2.4306
CL | QF | QF.3.CL | QUAD | 1 | 0.099845 | 1663.8 | 436.204 | 17.6253 | 972.408 | 0.5 | 22 | 180 | 180 | 18 | 19.8 | 29.36 | 95 | 174.6443 | 11.7398 | 14.6537 | 71.9741 | 89.8385 | 13.1557 | 20.3531 | 1.4649 | 16.421 | 25.4048 | 2.2823 | 32.901 | 52.701 | 3.564 | 5.9222 | 9.4862 | 4.1564
CL | QH | QH.1.CL | QUAD | 2 | -0.12726 | 1667.25 | 432.754 | 17.6253 | 965.508 | 1 | 22 | 180 | 180 | 31 | 34.1 | 30.82 | 95 | 101.1103 | 7.4818 | 9.3388 | 43.6962 | 54.5418 | 7.9303 | 22.9812 | 1.0042 | 9.8986 | 28.6852 | 1.5645 | 32.6676 | 100.8676 | 12.276 | 5.8802 | 18.1562 | 11.6048
CL | QH | QH.2.CL | QUAD | 2 | 0.27201 | 1670 | 430.004 | 17.6253 | 960.008 | 1 | 22 | 180 | 180 | 31 | 34.1 | 30.82 | 95 | 100.54 | 15.9915 | 19.9607 | 93.3963 | 116.5778 | 16.8536 | 49.0234 | 4.5786 | 21.0368 | 61.1913 | 7.1336 | 32.4815 | 100.6815 | 12.276 | 5.8467 | 18.1227 | 2.5405
CL | QF | QF.4.CL | QUAD | 18 | -0.16013 | 1673.84 | 426.164 | 17.6253 | 952.328 | 0.5 | 22 | 180 | 180 | 18 | 19.8 | 29.36 | 95 | 171.0586 | 18.8281 | 23.5014 | 115.4314 | 144.0822 | 20.6633 | 228.4398 | 26.3691 | 25.792 | 285.1399 | 41.0836 | 32.2216 | 388.6216 | 64.152 | 5.7999 | 69.9519 | 1.7027
CL | QH | QH.3.CL | QUAD | 4 | 0.3281 | 1748.27 | 351.726 | 17.6253 | 803.452 | 1 | 22 | 180 | 180 | 31 | 34.1 | 30.82 | 95 | 84.3072 | 19.2893 | 24.077 | 112.6565 | 140.6185 | 17.0139 | 94.6217 | 10.6598 | 21.2369 | 118.1074 | 16.6081 | 27.1845 | 163.5845 | 24.552 | 4.8932 | 29.4452 | 1.7729
CL | QH | QH.4.CL | QUAD | 4 | -0.25204 | 1751.12 | 348.876 | 17.6253 | 797.752 | 1 | 22 | 180 | 180 | 31 | 34.1 | 30.82 | 95 | 83.7162 | 14.8177 | 18.4956 | 86.5408 | 108.0208 | 12.9771 | 72.5941 | 6.2824 | 16.1981 | 90.6124 | 9.788 | 26.9916 | 163.3916 | 24.552 | 4.8585 | 29.4105 | 3.0047
CL | QF | QF.5.CL | QUAD | 2 | 0.18073 | 1754.83 | 345.172 | 17.6253 | 790.344 | 0.5 | 22 | 180 | 180 | 18 | 19.8 | 29.36 | 95 | 142.1329 | 21.2503 | 26.5247 | 130.2812 | 162.6177 | 19.3547 | 45.4109 | 5.9162 | 24.1586 | 56.6822 | 9.2175 | 26.741 | 66.341 | 7.128 | 4.8134 | 11.9414 | 1.2955
CL | QF | QF.6.CL | QUAD | 2 | -0.01235 | 1759.83 | 340.173 | 17.6253 | 780.346 | 0.5 | 22 | 180 | 180 | 18 | 19.8 | 29.36 | 95 | 140.3475 | 1.4521 | 1.8126 | 8.9028 | 11.1125 | 1.3059 | 3.0864 | 0.027478 | 1.63 | 3.8525 | 0.042811 | 26.4027 | 66.0027 | 7.128 | 4.7525 | 11.8805 | 277.5111
CL | QF | QF.7.CL | QUAD | 1 | -0.044869 | 1763.83 | 336.174 | 17.6253 | 772.348 | 0.5 | 22 | 180 | 180 | 18 | 19.8 | 29.36 | 95 | 138.9193 | 5.2757 | 6.5852 | 32.3445 | 40.3726 | 4.6957 | 7.9302 | 0.2565 | 5.8612 | 9.8985 | 0.39963 | 26.1321 | 45.9321 | 3.564 | 4.7038 | 8.2678 | 20.6887
CL | SA | SA.1.CL | SEXT | 4 | 5.5771 | 1674.69 | 425.314 | 17.6253 | 950.628 | 0.3 | 22 | 160 | 176 | 15 | 16.5 | 1984 | 95 | 182.072 | 1092.9215 | 1364.1908 | 88.1388 | 110.0154 | 15.7495 | 48.8015 | 4.3013 | 19.6586 | 60.9144 | 6.7015 | 31.4493 | 97.4493 | 11.616 | 5.5351 | 17.1511 | 2.5593
CL | SA | SA.2.CL | SEXT | 4 | -4.6891 | 1683.69 | 416.315 | 17.6253 | 932.63 | 0.3 | 22 | 160 | 176 | 15 | 16.5 | 1984 | 95 | 178.6438 | 918.9182 | 1146.9989 | 74.1063 | 92.4999 | 12.9913 | 40.7812 | 3.0221 | 16.2158 | 50.9033 | 4.7085 | 30.8539 | 96.8539 | 11.616 | 5.4303 | 17.0463 | 3.6203
CL | SA | SA.3.CL | SEXT | 4 | 0.90394 | 1690.99 | 409.015 | 17.6253 | 918.03 | 0.3 | 22 | 160 | 176 | 15 | 16.5 | 1984 | 95 | 175.8629 | 177.1425 | 221.1103 | 14.2857 | 17.8315 | 2.4652 | 7.8223 | 0.11175 | 3.077 | 9.7638 | 0.1741 | 30.3709 | 96.3709 | 11.616 | 5.3453 | 16.9613 | 97.4206
CL | SA | SA.4.CL | SEXT | 4 | -5.5771 | 1782.67 | 317.329 | 17.6253 | 734.658 | 0.3 | 22 | 160 | 176 | 15 | 16.5 | 1984 | 95 | 140.9349 | 1092.9215 | 1364.1908 | 88.1388 | 110.0154 | 12.1714 | 45.2235 | 3.9859 | 15.1924 | 56.4482 | 6.2102 | 24.3045 | 90.3045 | 11.616 | 4.2776 | 15.8936 | 2.5593
CL | SA | SA.5.CL | SEXT | 4 | 4.6891 | 1791.67 | 308.331 | 17.6253 | 716.662 | 0.3 | 22 | 160 | 176 | 15 | 16.5 | 1984 | 95 | 137.507 | 918.9182 | 1146.9989 | 74.1063 | 92.4999 | 9.9829 | 37.7728 | 2.7992 | 12.4607 | 47.1482 | 4.3612 | 23.7091 | 89.7091 | 11.616 | 4.1728 | 15.7888 | 3.6203
CL | SA | SA.6.CL | SEXT | 4 | -0.90394 | 1798.97 | 301.032 | 17.6253 | 702.064 | 0.3 | 22 | 160 | 176 | 15 | 16.5 | 1984 | 95 | 134.7265 | 177.1425 | 221.1103 | 14.2857 | 17.8315 | 1.8852 | 7.2424 | 0.10346 | 2.3532 | 9.04 | 0.1612 | 23.2262 | 89.2262 | 11.616 | 4.0878 | 15.7038 | 97.4206
TL | QH | QH.5.TL | QUAD | 1 | 0.39734 | 1855.7 | 244.305 | 17.6253 | 588.61 | 1 | 22 | 180 | 180 | 31 | 34.1 | 30.82 | 95 | 62.031 | 23.3597 | 29.1577 | 136.4291 | 170.2916 | 15.0947 | 38.5908 | 5.2649 | 18.8412 | 48.1692 | 8.2028 | 19.9154 | 54.0154 | 6.138 | 3.5848 | 9.7228 | 1.1853
TL | QH | QH.6.TL | QUAD | 1 | 0.39997 | 1857.2 | 242.805 | 17.6253 | 585.61 | 1 | 22 | 180 | 180 | 31 | 34.1 | 30.82 | 95 | 61.7199 | 23.5145 | 29.3509 | 137.3332 | 171.42 | 15.1172 | 38.7691 | 5.3243 | 18.8694 | 48.3918 | 8.2953 | 19.8139 | 53.9139 | 6.138 | 3.5665 | 9.7045 | 1.1699
TL | QH | QH.7.TL | QUAD | 1 | -0.39862 | 1858.7 | 241.305 | 17.6253 | 582.61 | 1 | 22 | 180 | 180 | 31 | 34.1 | 30.82 | 95 | 61.4089 | 23.4348 | 29.2514 | 136.8676 | 170.8389 | 14.9888 | 38.5604 | 5.2777 | 18.7091 | 48.1314 | 8.2227 | 19.7124 | 53.8124 | 6.138 | 3.5482 | 9.6862 | 1.178
TL | QH | QH.8.TL | QUAD | 1 | -0.062796 | 1860.2 | 239.805 | 17.6253 | 579.61 | 1 | 22 | 180 | 180 | 31 | 34.1 | 30.82 | 95 | 61.0978 | 3.6918 | 4.6081 | 21.5613 | 26.9129 | 2.3491 | 6.0624 | 0.13071 | 2.9321 | 7.5671 | 0.20365 | 19.6109 | 53.7109 | 6.138 | 3.53 | 9.668 | 47.4726
TL | QF | QF.8.TL | QUAD | 1 | 0.091215 | 1864.31 | 235.695 | 17.6253 | 571.39 | 0.5 | 22 | 180 | 180 | 18 | 19.8 | 29.36 | 95 | 103.0339 | 10.7251 | 13.3871 | 65.7532 | 82.0736 | 7.0622 | 13.6375 | 0.89671 | 8.815 | 17.0224 | 1.3971 | 19.3327 | 39.1327 | 3.564 | 3.4799 | 7.0439 | 5.0418
TL | QF | QF.9.TL | QUAD | 1 | -0.021549 | 1868.66 | 231.345 | 17.6253 | 562.69 | 0.5 | 22 | 180 | 180 | 18 | 19.8 | 29.36 | 95 | 101.4804 | 2.5337 | 3.1626 | 15.5335 | 19.389 | 1.643 | 3.1963 | 0.04965 | 2.0507 | 3.9896 | 0.077355 | 19.0384 | 38.8384 | 3.564 | 3.4269 | 6.9909 | 90.3743
TL | QF | QF.10.TL | QUAD | 1 | 0.064815 | 1873.51 | 226.495 | 17.6253 | 552.99 | 0.5 | 22 | 180 | 180 | 18 | 19.8 | 29.36 | 95 | 99.7482 | 7.621 | 9.5126 | 46.7227 | 58.3195 | 4.8566 | 9.5289 | 0.44521 | 6.062 | 11.894 | 0.69365 | 18.7102 | 38.5102 | 3.564 | 3.3678 | 6.9318 | 9.9932
TL | QF | QF.11.TL | QUAD | 1 | -0.10392 | 1881.86 | 218.145 | 17.6253 | 536.29 | 0.5 | 22 | 180 | 180 | 18 | 19.8 | 29.36 | 95 | 96.7661 | 12.2193 | 15.2522 | 74.914 | 93.5081 | 7.5518 | 15.0432 | 1.1269 | 9.4262 | 18.777 | 1.7558 | 18.1452 | 37.9452 | 3.564 | 3.2661 | 6.8301 | 3.89
TL | QF | QF.1.TL | QUAD | 5 | 0.095348 | 1892.06 | 207.945 | 17.6253 | 515.89 | 0.5 | 22 | 180 | 180 | 18 | 19.8 | 29.36 | 95 | 93.1232 | 11.211 | 13.9936 | 68.7323 | 85.792 | 6.6651 | 41.0312 | 2.8202 | 8.3194 | 51.2154 | 4.3939 | 17.4549 | 116.4549 | 17.82 | 3.1419 | 20.9619 | 4.7707
TL | QF | QF.2.TL | QUAD | 4 | -0.095348 | 1907.06 | 192.945 | 17.6253 | 485.89 | 0.5 | 22 | 180 | 180 | 18 | 19.8 | 29.36 | 95 | 87.7661 | 11.211 | 13.9936 | 68.7323 | 85.792 | 6.2775 | 33.7704 | 2.3211 | 7.8356 | 42.1524 | 3.6163 | 16.4399 | 95.6399 | 14.256 | 2.9592 | 17.2152 | 4.7604
TL | QK | QK.1.TL | QUAD | 1 | 0.095348 | 1982.06 | 117.945 | 17.6253 | 335.89 | 1 | 22 | 380 | 418 | 55 | 60.5 | 16 | 370 | 42.441 | 5.6055 | 6.9968 | 133.1306 | 166.1743 | 2.1582 | 21.4271 | 2.8526 | 2.6938 | 26.7454 | 4.4444 | 6.7762 | 67.2762 | 25.289 | 2.8324 | 28.1214 | 6.3274
TL | QK | QK.2.TL | QUAD | 2 | -0.095348 | 2027.06 | 72.9445 | 17.6253 | 245.889 | 1 | 22 | 380 | 418 | 55 | 60.5 | 16 | 370 | 31.337 | 5.6055 | 6.9968 | 133.1306 | 166.1743 | 1.5799 | 40.1177 | 5.3409 | 1.972 | 50.0751 | 8.3212 | 4.9605 | 125.9605 | 50.578 | 2.0735 | 52.6515 | 6.3274
T1 | BZ | BZ.1.T1 | SBEN | 1 | -0.0055 | 2025.56 | 74.4445 | 17.6253 | 248.889 | 1 | 22 | 143 | 157.3 | 26.6 | 29.26 | 0.41 | 95 | 24.8931 | 0.32335 | 0.4036 | 112.777 | 140.7689 | 5.2761 | 26.2542 | 2.9609 | 6.5857 | 32.7707 | 4.6131 | 7.3591 | 36.6191 | 4.6026 | 1.1576 | 5.7602 | 1.2487
T1 | BZ | BZ.2.T1 | SBEN | 3 | -0.0055 | 2030.06 | 69.9445 | 17.6253 | 239.889 | 1 | 22 | 143 | 157.3 | 26.6 | 29.26 | 0.41 | 95 | 24.0291 | 0.32335 | 0.4036 | 112.777 | 140.7689 | 5.0853 | 68.0196 | 7.6711 | 6.3475 | 84.9025 | 11.9516 | 7.093 | 94.873 | 13.8078 | 1.1157 | 14.9235 | 1.2487
T1 | BD | BD.2.T1 | SBEN | 2 | 0.0030364 | 2050.59 | 49.4093 | 17.6253 | 198.8186 | 1 | 22 | 363 | 399.3 | 19 | 20.9 | 0.65 | 370 | 68.83 | 0.17851 | 0.22282 | 99.6916 | 124.4356 | 0.95659 | 11.3926 | 1.1357 | 1.194 | 14.2203 | 1.7695 | 3.8315 | 45.6315 | 16.6907 | 1.5299 | 18.2206 | 10.297
T1 | BD | BD.1.T1 | SBEN | 4 | -0.0058284 | 2077.61 | 22.3943 | 17.6253 | 144.7886 | 1 | 22 | 363 | 399.3 | 19 | 20.9 | 0.65 | 370 | 50.3969 | 0.34265 | 0.4277 | 191.3567 | 238.8526 | 1.3372 | 41.4008 | 7.9223 | 1.6691 | 51.6768 | 12.3431 | 2.7903 | 86.3903 | 33.3815 | 1.1141 | 34.4956 | 2.7947
T1 | BD | BD.3.T1 | SBEN | 1 | 0.0019136 | 2084.6 | 15.3981 | 17.6253 | 130.7962 | 1 | 22 | 363 | 399.3 | 19 | 20.9 | 0.65 | 370 | 45.6231 | 0.1125 | 0.14042 | 62.8264 | 78.4203 | 0.3966 | 3.685 | 0.23152 | 0.49503 | 4.5997 | 0.36071 | 2.5206 | 23.4206 | 8.3454 | 1.0065 | 9.3518 | 25.9263
T1 | BD | BD.4.T1 | SBEN | 1 | -0.0019136 | 2097.09 | 2.9081 | 17.6253 | 105.8162 | 1 | 22 | 363 | 399.3 | 19 | 20.9 | 0.65 | 370 | 37.1008 | 0.1125 | 0.14042 | 62.8264 | 78.4203 | 0.32085 | 3.6093 | 0.22676 | 0.40049 | 4.5051 | 0.35329 | 2.0392 | 22.9392 | 8.3454 | 0.81426 | 9.1596 | 25.9263
T1 | QF | QF.1.T1 | QUAD | 1 | 0.16788 | 2041.05 | 58.9469 | 17.6253 | 217.8938 | 0.5 | 22 | 180 | 180 | 18 | 19.8 | 29.36 | 95 | 39.9096 | 19.7397 | 24.6393 | 121.0203 | 151.0582 | 4.9567 | 17.0587 | 2.0644 | 6.187 | 21.2928 | 3.2164 | 7.3723 | 27.1723 | 3.564 | 1.327 | 4.891 | 1.5206
T1 | QF | QF.2.T1 | QUAD | 1 | -0.17287 | 2045.19 | 54.8073 | 17.6253 | 209.6146 | 0.5 | 22 | 180 | 180 | 18 | 19.8 | 29.36 | 95 | 38.4312 | 20.3266 | 25.3718 | 124.6181 | 155.549 | 4.9101 | 17.3719 | 2.1649 | 6.1288 | 21.6837 | 3.3729 | 7.0922 | 26.8922 | 3.564 | 1.2766 | 4.8406 | 1.4352
T1 | QF | QF.3.T1 | QUAD | 1 | 0.081863 | 2055.71 | 44.2853 | 17.6253 | 188.5706 | 0.5 | 22 | 180 | 180 | 18 | 19.8 | 29.36 | 95 | 34.6733 | 9.6255 | 12.0146 | 59.0117 | 73.6588 | 2.0917 | 7.9929 | 0.47167 | 2.6109 | 9.9768 | 0.73488 | 6.3802 | 26.1802 | 3.564 | 1.1484 | 4.7124 | 6.4126
T1 | QF | QF.4.T1 | QUAD | 1 | -0.17977 | 2063.45 | 36.552 | 17.6253 | 173.104 | 0.5 | 22 | 180 | 180 | 18 | 19.8 | 29.36 | 95 | 31.9114 | 21.1372 | 26.3836 | 129.5877 | 161.7521 | 4.2166 | 17.1753 | 2.2257 | 5.2631 | 21.4384 | 3.4677 | 5.8569 | 25.6569 | 3.564 | 1.0542 | 4.6182 | 1.3318
T1 | QF | QF.5.T1 | QUAD | 1 | 0.15005 | 2069.37 | 30.6316 | 17.6253 | 161.2632 | 0.5 | 22 | 180 | 180 | 18 | 19.8 | 29.36 | 95 | 29.797 | 17.6434 | 22.0226 | 108.168 | 135.016 | 3.2789 | 14.0957 | 1.5247 | 4.0927 | 17.5943 | 2.3755 | 5.4563 | 25.2563 | 3.564 | 0.98213 | 4.5461 | 1.9137
T1 | QF | QF.6.T1 | QUAD | 1 | -0.10326 | 2083.35 | 16.6471 | 17.6253 | 133.2942 | 0.5 | 22 | 180 | 180 | 18 | 19.8 | 29.36 | 95 | 24.8025 | 12.1414 | 15.1549 | 74.4361 | 92.9115 | 1.865 | 9.3086 | 0.6929 | 2.3279 | 11.6191 | 1.0795 | 4.51 | 24.31 | 3.564 | 0.81179 | 4.3758 | 4.0534
T1 | QF | QF.7.T1 | QUAD | 1 | 0.091711 | 2098.34 | 1.6591 | 17.6253 | 103.3182 | 0.5 | 22 | 180 | 180 | 18 | 19.8 | 29.36 | 95 | 19.4497 | 10.7834 | 13.4599 | 66.111 | 82.5201 | 1.2839 | 7.895 | 0.52195 | 1.6026 | 9.8546 | 0.8132 | 3.4957 | 23.2957 | 3.564 | 0.62923 | 4.1932 | 5.1564
T1 | QF | QF.8.T1 | QUAD | 1 | -0.088031 | 2110.33 | 10.3314 | 17.6253 | 120.6628 | 0.5 | 22 | 180 | 180 | 18 | 19.8 | 29.36 | 95 | 22.5469 | 10.3507 | 12.9198 | 63.4579 | 79.2086 | 1.4393 | 7.7851 | 0.49403 | 1.7965 | 9.7174 | 0.7697 | 4.0826 | 23.8826 | 3.564 | 0.73486 | 4.2989 | 5.5851
T1 | QF | QF.9.T1 | QUAD | 1 | 0.067861 | 2124.82 | 24.8198 | 17.6253 | 149.6396 | 0.5 | 22 | 180 | 180 | 18 | 19.8 | 29.36 | 95 | 27.7214 | 7.9792 | 9.9596 | 48.9186 | 61.0605 | 1.376 | 6.2678 | 0.30661 | 1.7175 | 7.8235 | 0.47771 | 5.063 | 24.863 | 3.564 | 0.91134 | 4.4753 | 9.3683
T1 | QF | QF.10.T1 | QUAD | 1 | -0.063349 | 2139.31 | 39.3083 | 17.6253 | 178.6166 | 0.5 | 22 | 180 | 180 | 18 | 19.8 | 29.36 | 95 | 32.8958 | 7.4486 | 9.2974 | 45.6659 | 57.0004 | 1.5332 | 6.0998 | 0.27855 | 1.9138 | 7.6138 | 0.43399 | 6.0434 | 25.8434 | 3.564 | 1.0878 | 4.6518 | 10.7187
T1 | QF | QF.11.T1 | QUAD | 1 | 0.061566 | 2153.8 | 53.7967 | 17.6253 | 207.5934 | 0.5 | 22 | 180 | 180 | 18 | 19.8 | 29.36 | 95 | 38.0703 | 7.239 | 9.0357 | 44.3805 | 55.396 | 1.7318 | 6.1698 | 0.27382 | 2.1616 | 7.7012 | 0.42662 | 7.0238 | 26.8238 | 3.564 | 1.2643 | 4.8283 | 11.3176
T1 | QF | QF.12.T1 | QUAD | 1 | -0.065535 | 2168.29 | 68.2852 | 17.6253 | 236.5704 | 0.5 | 22 | 180 | 180 | 18 | 19.8 | 29.36 | 95 | 43.2447 | 7.7056 | 9.6182 | 47.2415 | 58.9672 | 2.1007 | 6.8249 | 0.32242 | 2.6222 | 8.5189 | 0.50233 | 8.0043 | 27.8043 | 3.564 | 1.4408 | 5.0048 | 9.963
T1 | QF | QF.13.T1 | QUAD | 1 | 0.062301 | 2180.18 | 80.1757 | 17.6253 | 260.3514 | 0.5 | 22 | 180 | 180 | 18 | 19.8 | 29.36 | 95 | 47.4913 | 7.3254 | 9.1436 | 44.9106 | 56.0576 | 2.1978 | 6.6889 | 0.3004 | 2.7434 | 8.3491 | 0.46803 | 8.8089 | 28.6089 | 3.564 | 1.5856 | 5.1496 | 11.0027
T1 | QA | QA.1.T1 | QUAD | 1 | -0.059151 | 2191.38 | 91.3832 | 17.6253 | 282.7664 | 0.1 | 22 | 120 | 140 | 2.8 | 3.08 | 100 | 50 | 217.4029 | 34.7749 | 43.4063 | 41.7299 | 52.0875 | 4.2142 | 5.1879 | 0.21649 | 5.2602 | 6.4756 | 0.3373 | 14.1383 | 17.2183 | 0.4312 | 1.9794 | 2.4106 | 7.1467
T1 | QA | QA.2.T1 | QUAD | 1 | 0.060633 | 2197.48 | 97.4783 | 17.6253 | 294.9566 | 0.1 | 22 | 120 | 140 | 2.8 | 3.08 | 100 | 50 | 226.7321 | 35.6463 | 44.4939 | 42.7756 | 53.3927 | 4.506 | 5.5041 | 0.23544 | 5.6245 | 6.8703 | 0.36682 | 14.7478 | 17.8278 | 0.4312 | 2.0647 | 2.4959 | 6.8041
T1 | SA | SA.1.T1 | SEXT | 1 | -1.8905 | 2052.11 | 47.8946 | 17.6253 | 195.7892 | 0.3 | 22 | 160 | 176 | 15 | 16.5 | 1984 | 95 | 38.2932 | 370.4821 | 462.4378 | 29.8776 | 37.2934 | 1.0996 | 3.9006 | 0.11654 | 1.3725 | 4.8687 | 0.18157 | 6.4772 | 22.9772 | 2.904 | 1.14 | 4.044 | 22.2721
T1 | SA | SA.2.T1 | SEXT | 1 | -0.53992 | 2067.46 | 32.5425 | 17.6253 | 165.085 | 0.3 | 22 | 160 | 176 | 15 | 16.5 | 1984 | 95 | 32.4448 | 105.8069 | 132.0687 | 8.5328 | 10.6507 | 0.26478 | 1.0647 | 0.0090852 | 0.3305 | 1.329 | 0.014155 | 5.4615 | 21.9615 | 2.904 | 0.96122 | 3.8652 | 273.0667
T1 | OA | OA.1.T1 | OCTU | 1 | -28.4385 | 2042.95 | 57.0474 | 17.6253 | 214.0948 | 0.3 | 22 | 20 | 10 | 1 | 1.1 | 11520 | 5 | 77.4624 | 5573.0164 | 6956.2708 | 9.6754 | 12.0769 | 7.398 | 7.8818 | 0.076259 | 9.2343 | 9.8381 | 0.11881 | 7.6462 | 8.7462 | 0.011 | 0.076462 | 0.087462 | 0.73613
T1 | OA | OA.2.T1 | OCTU | 1 | -39.0599 | 2056.61 | 43.3855 | 17.6253 | 186.771 | 0.3 | 22 | 20 | 10 | 1 | 1.1 | 11520 | 5 | 67.7039 | 7654.4636 | 9554.3451 | 13.289 | 16.5874 | 8.8643 | 9.5287 | 0.12663 | 11.0645 | 11.8938 | 0.19729 | 6.6704 | 7.7704 | 0.011 | 0.066704 | 0.077704 | 0.39386
TLD | BZ | BZ.1.TLD | SBEN | 1 | -0.0055 | 1980.56 | 119.445 | 17.6253 | 338.89 | 1 | 22 | 143 | 157.3 | 26.6 | 29.26 | 0.41 | 95 | 33.5331 | 0.32335 | 0.4036 | 112.777 | 140.7689 | 7.184 | 28.1621 | 3.176 | 8.9671 | 35.1521 | 4.9483 | 10.0202 | 39.2802 | 4.6026 | 1.5762 | 6.1788 | 1.2487
TLD | BZ | BZ.2.TLD | SBEN | 3 | -0.0054999 | 1983.56 | 116.445 | 17.6253 | 332.89 | 1 | 22 | 143 | 157.3 | 26.6 | 29.26 | 0.41 | 95 | 32.9571 | 0.32334 | 0.40359 | 112.7745 | 140.7658 | 7.0567 | 69.9896 | 7.893 | 8.8082 | 87.3614 | 12.2975 | 9.8428 | 97.6228 | 13.8078 | 1.5483 | 15.3561 | 1.2487
TLD | BD | BD.3.TLD | SBEN | 2 | 0.007145 | 2005 | 94.9995 | 17.6253 | 289.999 | 1 | 22 | 363 | 399.3 | 19 | 20.9 | 0.65 | 370 | 99.9376 | 0.42006 | 0.52432 | 234.5864 | 292.8121 | 3.2833 | 27.8405 | 6.531 | 4.0982 | 34.7507 | 10.1754 | 5.5886 | 47.3886 | 16.6907 | 2.2315 | 18.9223 | 1.8596
TLD | BD | BD.5.TLD | SBEN | 2 | -0.0066964 | 2008 | 91.9998 | 17.6253 | 283.9996 | 1 | 22 | 363 | 399.3 | 19 | 20.9 | 0.65 | 370 | 97.8908 | 0.39368 | 0.4914 | 219.8569 | 274.4267 | 3.0135 | 26.0288 | 5.7226 | 3.7614 | 32.4893 | 8.9159 | 5.473 | 47.273 | 16.6907 | 2.1854 | 18.8761 | 2.1171
TLD | BD | BD.4.TLD | SBEN | 1 | 0.0083548 | 2066.17 | 33.8324 | 17.6253 | 167.6648 | 1 | 22 | 363 | 399.3 | 19 | 20.9 | 0.65 | 370 | 58.2014 | 0.49118 | 0.61309 | 274.3047 | 342.3886 | 2.2197 | 16.5772 | 4.5472 | 2.7706 | 20.6918 | 7.0846 | 3.2311 | 24.1311 | 8.3454 | 1.2902 | 9.6356 | 1.3601
TLD | BV | BV.1.TLD | SBEN | 6 | 0.040724 | 2087.39 | 12.6117 | 17.6253 | 125.2234 | 2.5 | 22 | 498 | 547.8 | 50 | 55 | 1.29 | 370 | 23.2719 | 0.95768 | 1.1954 | 369.7074 | 461.4709 | 2.2344 | 224.9497 | 83.1656 | 2.7889 | 280.7835 | 129.5734 | 3.3107 | 333.3107 | 180.774 | 1.8136 | 182.5876 | 1.4091
TLD | SWEEP | SWEEP.1.TLD | RBEN | 1 | 0 | 2119.48 | 19.4763 | 17.6253 | 138.9526 | 0.64 | 22 | 182 | 200.2 | 65 | 71.5 | 0.85 | 95 | 7.9476 | 0 | 0 | 0 | 0 | 0 | 0 | 0 | 0 | 0 | 0 | 5.229 | 76.729 | 14.3143 | 1.0468 | 15.3611 | #DIV/0!
TLD | SWEEP | SWEEP.2.TLD | RBEN | 1 | 0 | 2120.58 | 20.5822 | 17.6253 | 141.1644 | 0.64 | 22 | 182 | 200.2 | 65 | 71.5 | 0.85 | 95 | 8.0582 | 0 | 0 | 0 | 0 | 0 | 0 | 0 | 0 | 0 | 0 | 5.3122 | 76.8122 | 14.3143 | 1.0635 | 15.3778 | #DIV/0!
TLD | QF | QF.1.TLD | QUAD | 1 | -0.091271 | 1996.05 | 103.947 | 17.6253 | 307.894 | 0.5 | 22 | 180 | 180 | 18 | 19.8 | 29.36 | 95 | 55.9811 | 10.7316 | 13.3953 | 65.7933 | 82.1236 | 3.8078 | 10.3871 | 0.6834 | 4.7529 | 12.9652 | 1.0648 | 10.4175 | 30.2175 | 3.564 | 1.8751 | 5.4391 | 5.1084
TLD | QF | QF.2.TLD | QUAD | 1 | 0.17946 | 2009.29 | 90.7125 | 17.6253 | 281.425 | 0.5 | 22 | 180 | 180 | 18 | 19.8 | 29.36 | 95 | 51.2545 | 21.1007 | 26.3381 | 129.3642 | 161.4732 | 6.8433 | 19.7797 | 2.5588 | 8.5418 | 24.6892 | 3.9866 | 9.5219 | 29.3219 | 3.564 | 1.7139 | 5.2779 | 1.3239
TLD | QF | QF.3.TLD | QUAD | 1 | -0.17606 | 2016.88 | 83.1189 | 17.6253 | 266.2378 | 0.5 | 22 | 180 | 180 | 18 | 19.8 | 29.36 | 95 | 48.5425 | 20.7016 | 25.8398 | 126.9169 | 158.4184 | 6.3515 | 19.0432 | 2.4169 | 7.928 | 23.7698 | 3.7656 | 9.008 | 28.808 | 3.564 | 1.6214 | 5.1854 | 1.3771
TLD | QF | QF.4.TLD | QUAD | 1 | 0.17911 | 2024.27 | 75.7321 | 17.6253 | 251.4642 | 0.5 | 22 | 180 | 180 | 18 | 19.8 | 29.36 | 95 | 45.9043 | 21.0604 | 26.2877 | 129.117 | 161.1645 | 6.1031 | 19.0148 | 2.4551 | 7.6179 | 23.7343 | 3.8251 | 8.5082 | 28.3082 | 3.564 | 1.5315 | 5.0955 | 1.3321
TLD | QF | QF.5.TLD | QUAD | 1 | -0.16419 | 2034.81 | 65.1903 | 17.6253 | 230.3806 | 0.5 | 22 | 180 | 180 | 18 | 19.8 | 29.36 | 95 | 42.1394 | 19.3054 | 24.0971 | 118.3574 | 147.7344 | 5.1254 | 16.9612 | 2.0075 | 6.3976 | 21.171 | 3.1277 | 7.7948 | 27.5948 | 3.564 | 1.4031 | 4.9671 | 1.5881
TLD | QF | QF.6.TLD | QUAD | 1 | 0.086668 | 2046.27 | 53.7328 | 17.6253 | 207.4656 | 0.5 | 22 | 180 | 180 | 18 | 19.8 | 29.36 | 95 | 38.0474 | 10.1904 | 12.7197 | 62.4753 | 77.982 | 2.4364 | 8.6839 | 0.54253 | 3.0411 | 10.8393 | 0.84527 | 7.0195 | 26.8195 | 3.564 | 1.2635 | 4.8275 | 5.7112
TLD | QF | QF.7.TLD | QUAD | 1 | -0.058944 | 2058.83 | 41.1652 | 17.6253 | 182.3304 | 0.5 | 22 | 180 | 180 | 18 | 19.8 | 29.36 | 95 | 33.559 | 6.9307 | 8.6509 | 42.4906 | 53.037 | 1.4563 | 5.7053 | 0.24242 | 1.8177 | 7.1214 | 0.3777 | 6.1691 | 25.9691 | 3.564 | 1.1104 | 4.6744 | 12.3761
TLD | QF | QF.8.TLD | QUAD | 1 | -0.020516 | 2068.37 | 31.6326 | 17.6253 | 163.2652 | 0.5 | 22 | 180 | 180 | 18 | 19.8 | 29.36 | 95 | 30.1545 | 2.4122 | 3.011 | 14.7889 | 18.4596 | 0.45386 | 1.9327 | 0.028583 | 0.5665 | 2.4125 | 0.044533 | 5.524 | 25.324 | 3.564 | 0.99432 | 4.5583 | 102.3582
TLD | QF | QF.9.TLD | QUAD | 1 | 0.039958 | 2075.86 | 24.1443 | 17.6253 | 148.2886 | 0.5 | 22 | 180 | 180 | 18 | 19.8 | 29.36 | 95 | 27.4801 | 4.6983 | 5.8644 | 28.8042 | 35.9535 | 0.80288 | 3.6833 | 0.10609 | 1.0022 | 4.5975 | 0.1653 | 5.0173 | 24.8173 | 3.564 | 0.90311 | 4.4671 | 27.0248
TLD | QK | QK.1.TLD | QUAD | 2 | -0.19658 | 2096.01 | 3.993 | 17.6253 | 107.986 | 1 | 22 | 380 | 418 | 55 | 60.5 | 16 | 370 | 14.3229 | 11.5569 | 14.4254 | 274.4768 | 342.6035 | 1.4305 | 80.8843 | 22.2009 | 1.7855 | 100.9602 | 34.5893 | 2.1785 | 123.1785 | 50.578 | 0.91061 | 51.4886 | 1.4886
TLD | QK | QK.2.TLD | QUAD | 4 | 0.19993 | 2113.83 | 17.9047 | 17.6253 | 135.8094 | 1 | 22 | 380 | 418 | 55 | 60.5 | 16 | 370 | 17.7557 | 11.7542 | 14.6716 | 279.1613 | 348.4507 | 1.8298 | 163.4494 | 45.6288 | 2.2839 | 204.0185 | 71.0904 | 2.7398 | 244.7398 | 101.156 | 1.1452 | 102.3012 | 1.439
TLD | SA | SA.1.TLD | SEXT | 1 | 0.93502 | 2015.99 | 84.0129 | 17.6253 | 268.0258 | 0.3 | 22 | 160 | 176 | 15 | 16.5 | 1984 | 95 | 52.0525 | 183.2332 | 228.7127 | 14.7769 | 18.4446 | 0.74447 | 2.1298 | 0.031472 | 0.92925 | 2.6584 | 0.049034 | 8.867 | 25.367 | 2.904 | 1.5606 | 4.4646 | 91.0517
TLD | SA | SA.2.TLD | SEXT | 1 | -1.6383 | 2022.58 | 77.4192 | 17.6253 | 254.8384 | 0.3 | 22 | 160 | 176 | 15 | 16.5 | 1984 | 95 | 49.5406 | 321.0493 | 400.7356 | 25.8911 | 32.3174 | 1.2402 | 3.6675 | 0.094956 | 1.5481 | 4.5778 | 0.14794 | 8.4307 | 24.9307 | 2.904 | 1.4838 | 4.3878 | 29.6588
TLD | SA | SA.3.TLD | SEXT | 1 | -2.6794 | 2037.61 | 62.3905 | 17.6253 | 224.781 | 0.3 | 22 | 160 | 176 | 15 | 16.5 | 1984 | 95 | 43.8154 | 525.0748 | 655.4014 | 42.3447 | 52.8549 | 1.7892 | 5.759 | 0.24386 | 2.2332 | 7.1884 | 0.37994 | 7.4364 | 23.9364 | 2.904 | 1.3088 | 4.2128 | 11.088
TLD | SK | SK.1.TLD | SEXT | 2 | 0.57 | 2097.15 | 2.8517 | 17.6253 | 105.7034 | 0.3 | 22 | 160 | 176 | 16 | 17.6 | 496 | 95 | 19.8756 | 111.7014 | 139.4263 | 36.0327 | 44.9762 | 0.71594 | 7.9225 | 0.28547 | 0.89364 | 9.8889 | 0.44476 | 3.497 | 38.697 | 6.1952 | 0.61546 | 6.8107 | 15.313
T2 | QF | QF.1.T2 | QUAD | 2 | 0.095348 | 2072.06 | 27.9445 | 17.6253 | 155.889 | 0.5 | 22 | 180 | 180 | 18 | 19.8 | 29.36 | 95 | 28.8373 | 11.211 | 13.9936 | 68.7323 | 85.792 | 2.014 | 15.7605 | 1.0833 | 2.5139 | 19.6723 | 1.6877 | 5.2744 | 44.8744 | 7.128 | 0.9494 | 8.0774 | 4.786
T2 | QF | QF.2.T2 | QUAD | 2 | -0.095348 | 2087.06 | 17.0555 | 17.6253 | 134.111 | 0.5 | 22 | 180 | 180 | 18 | 19.8 | 29.36 | 95 | 24.9484 | 11.211 | 13.9936 | 68.7323 | 85.792 | 1.7327 | 15.4791 | 1.0639 | 2.1627 | 19.3211 | 1.6576 | 4.5376 | 44.1376 | 7.128 | 0.81677 | 7.9448 | 4.7929
T2 | QF | QF..T2 | QUAD | 4 | 0.095348 | 2132.56 | 77.0555 | 17.6253 | 254.111 | 0.5 | 22 | 180 | 180 | 18 | 19.8 | 29.36 | 95 | 46.377 | 11.211 | 13.9936 | 68.7323 | 85.792 | 3.283 | 30.7759 | 2.1153 | 4.0979 | 38.4147 | 3.2957 | 8.5977 | 87.7977 | 14.256 | 1.5476 | 15.8036 | 4.7953
T2 | QF | QF.3.T2 | QUAD | 1 | 0.083408 | 2192.06 | 92.0555 | 17.6253 | 284.111 | 0.5 | 22 | 180 | 180 | 18 | 19.8 | 29.36 | 95 | 51.7341 | 9.8072 | 12.2414 | 60.1257 | 75.0492 | 3.211 | 9.2235 | 0.55457 | 4.008 | 11.5129 | 0.86403 | 9.6128 | 29.4128 | 3.564 | 1.7303 | 5.2943 | 6.1274
T2 | QF | QF.4.T2 | QUAD | 1 | -0.083455 | 2207.06 | 107.056 | 17.6253 | 314.112 | 0.5 | 22 | 180 | 180 | 18 | 19.8 | 29.36 | 95 | 57.0914 | 9.8127 | 12.2483 | 60.1597 | 75.0917 | 3.552 | 9.568 | 0.57561 | 4.4337 | 11.9429 | 0.89681 | 10.6278 | 30.4278 | 3.564 | 1.913 | 5.477 | 6.1072
T2 | QF | QF.5.T2 | QUAD | 1 | 0.072212 | 2218.86 | 118.856 | 17.6253 | 337.712 | 0.5 | 22 | 180 | 180 | 18 | 19.8 | 29.36 | 95 | 61.3057 | 8.4907 | 10.5981 | 52.0546 | 64.9748 | 3.3044 | 8.5099 | 0.44298 | 4.1246 | 10.6221 | 0.69017 | 11.4263 | 31.2263 | 3.564 | 2.0567 | 5.6207 | 8.144
T2 | QA | QA.1.T2 | QUAD | 1 | -0.059151 | 2229.49 | 129.49 | 17.6253 | 358.98 | 0.1 | 22 | 120 | 140 | 2.8 | 3.08 | 100 | 50 | 275.7296 | 34.7749 | 43.4063 | 41.7299 | 52.0875 | 5.3501 | 6.3238 | 0.26389 | 6.678 | 7.8934 | 0.41115 | 17.949 | 21.029 | 0.4312 | 2.5129 | 2.9441 | 7.1606
T2 | QA | QA.2.T2 | QUAD | 1 | 0.060633 | 2235.59 | 135.59 | 17.6253 | 371.18 | 0.1 | 22 | 120 | 140 | 2.8 | 3.08 | 100 | 50 | 285.0663 | 35.6463 | 44.4939 | 42.7756 | 53.3927 | 5.6705 | 6.6686 | 0.28525 | 7.078 | 8.3238 | 0.44443 | 18.559 | 21.639 | 0.4312 | 2.5983 | 3.0295 | 6.8165
SA1 | QA | QA.1.SA1 | QUAD | 18 | -0.059151 | 2241.69 | 349.09 | 17.6253 | 798.18 | 0.1 | 22 | 120 | 140 | 2.8 | 3.08 | 100 | 50 | 611.852 | 34.7749 | 43.4063 | 41.7299 | 52.0875 | 11.8957 | 29.4223 | 1.2278 | 14.8483 | 36.725 | 1.9129 | 39.909 | 95.349 | 7.7616 | 5.5873 | 13.3489 | 6.9783
SA1 | QA | QA.2.SA1 | QUAD | 17 | 0.060633 | 2247.79 | 342.99 | 17.6253 | 785.98 | 0.1 | 22 | 120 | 140 | 2.8 | 3.08 | 100 | 50 | 602.5153 | 35.6463 | 44.4939 | 42.7756 | 53.3927 | 12.0074 | 28.9751 | 1.2394 | 14.9877 | 36.1668 | 1.931 | 39.299 | 91.659 | 7.3304 | 5.5019 | 12.8323 | 6.6452
T4 | BE | BE.1.T4 | SBEN | 2 | 0.011503 | 2584.57 | 170.43 | 17.6253 | 440.86 | 2.5 | 22 | 363 | 399.3 | 44 | 48.4 | 0.65 | 370 | 65.9481 | 0.27052 | 0.33766 | 151.0734 | 188.5707 | 3.2144 | 39.8383 | 6.0185 | 4.0122 | 49.7263 | 9.3769 | 8.4959 | 105.2959 | 38.6522 | 3.3924 | 42.0447 | 4.4838
T4 | QE | QE.3.T4 | QUAD | 1 | 0.054433 | 2463.05 | 291.955 | 17.6253 | 683.91 | 0.2 | 22 | 178 | 180 | 10 | 11 | 29.36 | 95 | 218.3857 | 16.0006 | 19.9721 | 97.0066 | 121.0841 | 12.4706 | 17.9204 | 1.7384 | 15.5659 | 22.3684 | 2.7085 | 23.1398 | 34.1398 | 1.98 | 4.1652 | 6.1452 | 2.2689
T4 | QE | QE.4.T4 | QUAD | 1 | -0.055425 | 2476.95 | 278.055 | 17.6253 | 656.11 | 0.2 | 22 | 178 | 180 | 10 | 11 | 29.36 | 95 | 209.5493 | 16.2923 | 20.3362 | 98.7751 | 123.2917 | 12.1818 | 17.731 | 1.7514 | 15.2054 | 22.1319 | 2.7287 | 22.1992 | 33.1992 | 1.98 | 3.9959 | 5.9759 | 2.19
T4 | QE | QE.5.T4 | QUAD | 1 | 0.053162 | 2490.85 | 264.155 | 17.6253 | 628.31 | 0.2 | 22 | 178 | 180 | 10 | 11 | 29.36 | 95 | 200.7128 | 15.6269 | 19.5056 | 94.7409 | 118.2562 | 11.1892 | 16.5118 | 1.5643 | 13.9665 | 20.6101 | 2.4373 | 21.2586 | 32.2586 | 1.98 | 3.8265 | 5.8065 | 2.3824
T4 | QE | QE.6.T4 | QUAD | 1 | -0.051 | 2504.75 | 250.255 | 17.6253 | 600.51 | 0.2 | 22 | 178 | 180 | 10 | 11 | 29.36 | 95 | 191.8764 | 14.9916 | 18.7125 | 90.8889 | 113.448 | 10.2593 | 15.3655 | 1.3965 | 12.8058 | 19.1792 | 2.1758 | 20.318 | 31.318 | 1.98 | 3.6572 | 5.6372 | 2.5908
T4 | QE | QE.2.T4 | QUAD | 4 | 0.045952 | 2526.3 | 228.705 | 17.6253 | 557.41 | 0.2 | 22 | 178 | 180 | 10 | 11 | 29.36 | 95 | 178.1767 | 13.5076 | 16.8603 | 81.8923 | 102.2185 | 8.5804 | 26.9831 | 2.2097 | 10.7101 | 33.6805 | 3.4428 | 18.8597 | 62.8597 | 7.92 | 3.3948 | 11.3148 | 3.2865
T4 | QE | QE.1.T4 | QUAD | 3 | -0.045952 | 2548.05 | 206.955 | 17.6253 | 513.91 | 0.2 | 22 | 178 | 180 | 10 | 11 | 29.36 | 95 | 164.35 | 13.5076 | 16.8603 | 81.8923 | 102.2185 | 7.9108 | 21.7128 | 1.7781 | 9.8743 | 27.1021 | 2.7703 | 17.3879 | 50.3879 | 5.94 | 3.1298 | 9.0698 | 3.2739
T4 | QH | QH.4.T4 | QUAD | 2 | 0.20188 | 2567.85 | 187.15 | 17.6253 | 474.3 | 1 | 22 | 180 | 180 | 31 | 34.1 | 30.82 | 95 | 50.1786 | 11.8686 | 14.8144 | 69.3167 | 86.5215 | 6.1799 | 30.0556 | 2.0834 | 7.7138 | 37.5156 | 3.2459 | 16.0477 | 84.2477 | 12.276 | 2.8886 | 15.1646 | 4.6719
T4 | QH | QH.3.T4 | QUAD | 2 | -0.2021 | 2570.99 | 184.01 | 17.6253 | 468.02 | 1 | 22 | 180 | 180 | 31 | 34.1 | 30.82 | 95 | 49.5274 | 11.8815 | 14.8306 | 69.3923 | 86.6158 | 6.1047 | 30.0065 | 2.0822 | 7.6199 | 37.4543 | 3.2441 | 15.8353 | 84.0353 | 12.276 | 2.8503 | 15.1263 | 4.6627
T4 | QH | QH.1.T4 | QUAD | 1 | 0.30395 | 2582.42 | 172.58 | 17.6253 | 445.16 | 1 | 22 | 180 | 180 | 31 | 34.1 | 30.82 | 95 | 47.1571 | 17.8694 | 22.3047 | 104.3638 | 130.2675 | 8.7328 | 26.7066 | 2.7872 | 10.9003 | 33.3353 | 4.3425 | 15.0618 | 49.1618 | 6.138 | 2.7111 | 8.8491 | 2.0378
T4 | QM | QM.2.T4 | QUAD | 2 | -0.30394 | 2587.42 | 167.58 | 17.6253 | 435.16 | 1 | 22 | 588 | 600 | 42.5 | 46.75 | 22 | 370 | 108.5101 | 17.8686 | 22.3037 | 477.5798 | 596.1179 | 10.0301 | 79.068 | 37.7613 | 12.5196 | 98.6931 | 58.8327 | 12.6012 | 106.1012 | 56.1 | 7.5607 | 63.6607 | 1.0821
T4 | QM | QM.1.T4 | QUAD | 2 | 0.30395 | 2592.42 | 162.58 | 17.6253 | 425.16 | 1 | 22 | 588 | 600 | 42.5 | 46.75 | 22 | 370 | 106.0395 | 17.8694 | 22.3047 | 477.6002 | 596.1433 | 9.8 | 78.8409 | 37.6544 | 12.2324 | 98.4096 | 58.6662 | 12.3116 | 105.8116 | 56.1 | 7.3869 | 63.4869 | 1.0822
T4 | QH | QH.2.T4 | QUAD | 1 | -0.30394 | 2607.42 | 147.582 | 17.6253 | 395.164 | 1 | 22 | 180 | 180 | 31 | 34.1 | 30.82 | 95 | 41.9732 | 17.8686 | 22.3037 | 104.3593 | 130.2619 | 7.7517 | 25.7247 | 2.6846 | 9.6757 | 32.1097 | 4.1827 | 13.3702 | 47.4702 | 6.138 | 2.4066 | 8.5446 | 2.0429
T4 | QF | QF.7.T4 | QUAD | 1 | -0.062216 | 2749.76 | 5.2446 | 17.6253 | 110.4893 | 0.5 | 22 | 180 | 180 | 18 | 19.8 | 29.36 | 95 | 20.7302 | 7.3154 | 9.1312 | 44.8494 | 55.9812 | 0.93146 | 5.4164 | 0.24292 | 1.1627 | 6.7608 | 0.37848 | 3.7384 | 23.5384 | 3.564 | 0.6729 | 4.2369 | 11.1946
T4 | QF | QF.8.T4 | QUAD | 1 | 0.076413 | 2761.75 | 6.7522 | 17.6253 | 113.5044 | 0.5 | 22 | 180 | 180 | 18 | 19.8 | 29.36 | 95 | 21.2686 | 8.9847 | 11.2148 | 55.0834 | 68.7554 | 1.1752 | 6.6836 | 0.36815 | 1.4669 | 8.3425 | 0.57359 | 3.8404 | 23.6404 | 3.564 | 0.69127 | 4.2553 | 7.4187
T4 | QF | QF.9.T4 | QUAD | 1 | -0.082402 | 2773.75 | 18.749 | 17.6253 | 137.498 | 0.5 | 22 | 180 | 180 | 18 | 19.8 | 29.36 | 95 | 25.5532 | 9.6888 | 12.0937 | 59.4002 | 74.1437 | 1.5352 | 7.4752 | 0.44403 | 1.9163 | 9.3306 | 0.69181 | 4.6522 | 24.4522 | 3.564 | 0.83739 | 4.4014 | 6.3622
T4 | QF | QF.10.T4 | QUAD | 1 | 0.093492 | 2785.75 | 30.7458 | 17.6253 | 161.4916 | 0.5 | 22 | 180 | 180 | 18 | 19.8 | 29.36 | 95 | 29.8378 | 10.9928 | 13.7213 | 67.3946 | 84.1224 | 2.0458 | 8.7853 | 0.59208 | 2.5536 | 10.9658 | 0.92247 | 5.464 | 25.264 | 3.564 | 0.98352 | 4.5475 | 4.9297
T4 | QA | QA.3.T4 | QUAD | 1 | -0.13031 | 2794.44 | 39.436 | 17.6253 | 178.872 | 0.1 | 22 | 120 | 140 | 2.8 | 3.08 | 100 | 50 | 137.8918 | 76.6119 | 95.6274 | 91.9342 | 114.7528 | 5.873 | 8.0182 | 0.73714 | 7.3307 | 10.0083 | 1.1485 | 8.9436 | 12.0236 | 0.4312 | 1.2521 | 1.6833 | 1.4657
T4 | QA | QA.4.T4 | QUAD | 1 | 0.13362 | 2800.53 | 45.5344 | 17.6253 | 191.0688 | 0.1 | 22 | 120 | 140 | 2.8 | 3.08 | 100 | 50 | 147.2261 | 78.556 | 98.0541 | 94.2673 | 117.6649 | 6.4327 | 8.6323 | 0.81374 | 8.0293 | 10.7748 | 1.2678 | 9.5534 | 12.6334 | 0.4312 | 1.3375 | 1.7687 | 1.3951
T4 | SA | SA.1.T4 | SEXT | 1 | 7.569 | 2594.27 | 160.731 | 17.6253 | 421.462 | 0.3 | 22 | 160 | 176 | 15 | 16.5 | 1984 | 95 | 81.2785 | 1483.2766 | 1851.4343 | 119.6191 | 149.3092 | 9.4765 | 20.6908 | 2.475 | 11.8286 | 25.8263 | 3.8561 | 13.9431 | 30.4431 | 2.904 | 2.454 | 5.358 | 1.3895
T4 | SA | SA.2.T4 | SEXT | 1 | 2.673 | 2599.92 | 155.081 | 17.6253 | 410.162 | 0.3 | 22 | 160 | 176 | 15 | 16.5 | 1984 | 95 | 79.1261 | 523.8206 | 653.8359 | 42.2436 | 52.7287 | 3.2569 | 7.2172 | 0.30488 | 4.0653 | 9.0086 | 0.47501 | 13.5693 | 30.0693 | 2.904 | 2.3882 | 5.2922 | 11.1412
SA3 | QA | QA.1.SA3 | QUAD | 11 | -0.13031 | 2806.63 | 526.367 | 17.6253 | 1152.734 | 0.1 | 22 | 120 | 140 | 2.8 | 3.08 | 100 | 50 | 883.1944 | 76.6119 | 95.6274 | 91.9342 | 114.7528 | 37.8485 | 61.4449 | 5.6489 | 47.2427 | 76.6959 | 8.8011 | 57.6367 | 91.5167 | 4.7432 | 8.0691 | 12.8123 | 1.4558
SA3 | QA | QA.2.SA3 | QUAD | 11 | 0.13362 | 2812.73 | 520.269 | 17.6253 | 1140.538 | 0.1 | 22 | 120 | 140 | 2.8 | 3.08 | 100 | 50 | 873.8607 | 78.556 | 98.0541 | 94.2673 | 117.6649 | 38.3984 | 62.5936 | 5.9005 | 47.929 | 78.1297 | 9.1931 | 57.0269 | 90.9069 | 4.7432 | 7.9838 | 12.727 | 1.3844
T4D | BV | BV.1.T4D | SBEN | 4 | 0.043633 | 3067.74 | 265.261 | 17.6253 | 630.522 | 2.5 | 22 | 498 | 547.8 | 50 | 55 | 1.29 | 370 | 113.1428 | 1.0261 | 1.2808 | 396.1153 | 494.4333 | 12.054 | 171.1365 | 67.7898 | 15.0459 | 213.6135 | 105.6176 | 16.6699 | 236.6699 | 120.516 | 9.1318 | 129.6478 | 1.2275
T4D | SWEEP | SWEEP.1.T4D | RBEN | 1 | 0 | 3095.2 | 237.803 | 17.6253 | 575.606 | 0.64 | 22 | 182 | 200.2 | 65 | 71.5 | 0.85 | 95 | 29.7803 | 0 | 0 | 0 | 0 | 0 | 0 | 0 | 0 | 0 | 0 | 21.661 | 93.161 | 14.3143 | 4.3365 | 18.6508 | #DIV/0!
T4D | SWEEP | SWEEP.2.T4D | RBEN | 1 | 0 | 3096.32 | 236.68 | 17.6253 | 573.36 | 0.64 | 22 | 182 | 200.2 | 65 | 71.5 | 0.85 | 95 | 29.668 | 0 | 0 | 0 | 0 | 0 | 0 | 0 | 0 | 0 | 0 | 21.5764 | 93.0764 | 14.3143 | 4.3196 | 18.6339 | #DIV/0!
T4D | QF | QF.1.T4D | QUAD | 1 | -0.090062 | 2956.24 | 376.757 | 17.6253 | 853.514 | 0.5 | 22 | 180 | 180 | 18 | 19.8 | 29.36 | 95 | 153.4132 | 10.5895 | 13.2179 | 64.922 | 81.036 | 10.4158 | 16.908 | 1.0977 | 13.001 | 21.1046 | 1.7102 | 28.8783 | 48.6783 | 3.564 | 5.1981 | 8.7621 | 5.1233
T4D | QF | QF.2.T4D | QUAD | 1 | 0.042051 | 2968.44 | 364.56 | 17.6253 | 829.12 | 0.5 | 22 | 180 | 180 | 18 | 19.8 | 29.36 | 95 | 149.0571 | 4.9443 | 6.1716 | 30.3127 | 37.8365 | 4.7242 | 7.7555 | 0.23509 | 5.8968 | 9.6804 | 0.36627 | 28.0529 | 47.8529 | 3.564 | 5.0495 | 8.6135 | 23.5166
T4D | QF | QF.3.T4D | QUAD | 1 | 0.086694 | 3058.82 | 274.184 | 17.6253 | 648.368 | 0.5 | 22 | 180 | 180 | 18 | 19.8 | 29.36 | 95 | 116.78 | 10.1935 | 12.7236 | 62.4945 | 78.006 | 7.6164 | 13.8659 | 0.86654 | 9.5069 | 17.3075 | 1.3501 | 21.9373 | 41.7373 | 3.564 | 3.9487 | 7.5127 | 5.5646
T4D | QF | QF.4.T4D | QUAD | 1 | -0.096074 | 3065.21 | 267.785 | 17.6253 | 635.57 | 0.5 | 22 | 180 | 180 | 18 | 19.8 | 29.36 | 95 | 114.4946 | 11.2965 | 14.1003 | 69.2562 | 86.446 | 8.2739 | 15.1995 | 1.0527 | 10.3275 | 18.9721 | 1.6401 | 21.5042 | 41.3042 | 3.564 | 3.8708 | 7.4348 | 4.5332
T4D | QK | QK.1.T4D | QUAD | 2 | -0.18225 | 3074.87 | 258.13 | 17.6253 | 616.26 | 1 | 22 | 380 | 418 | 55 | 60.5 | 16 | 370 | 77.0321 | 10.7147 | 13.3742 | 254.4753 | 317.6375 | 7.5687 | 81.2326 | 20.6717 | 9.4473 | 101.395 | 32.2068 | 12.4323 | 133.4323 | 50.578 | 5.1967 | 55.7747 | 1.7318
T4D | QK | QK.6.T4D | QUAD | 4 | -0.18707 | 3089.47 | 243.532 | 17.6253 | 587.064 | 1 | 22 | 380 | 418 | 55 | 60.5 | 16 | 370 | 73.43 | 10.9979 | 13.7276 | 261.1997 | 326.0309 | 7.4006 | 158.6215 | 41.4319 | 9.2375 | 197.9923 | 64.5516 | 11.8433 | 253.8433 | 101.156 | 4.9505 | 106.1065 | 1.6437
T4D | SK | SK.1.T4D | SEXT | 2 | 0.69294 | 3076.31 | 256.686 | 17.6253 | 613.372 | 0.3 | 22 | 160 | 176 | 16 | 17.6 | 496 | 95 | 110.5307 | 135.7932 | 169.4978 | 43.8043 | 54.6767 | 5.0504 | 13.8113 | 0.60499 | 6.304 | 17.2393 | 0.94259 | 20.292 | 55.492 | 6.1952 | 3.5714 | 9.7666 | 10.3614
SA2 | QA | QA.1.SA2 | QUAD | 18 | -0.059151 | 2203.57 | 310.808 | 17.6253 | 721.616 | 0.1 | 22 | 120 | 140 | 2.8 | 3.08 | 100 | 50 | 553.2571 | 34.7749 | 43.4063 | 41.7299 | 52.0875 | 10.7546 | 28.2812 | 1.1802 | 13.424 | 35.3008 | 1.8387 | 36.0808 | 91.5208 | 7.7616 | 5.0513 | 12.8129 | 6.9684
SA2 | QA | QA.2.SA2 | QUAD | 17 | 0.060633 | 2209.67 | 304.713 | 17.6253 | 709.426 | 0.1 | 22 | 120 | 140 | 2.8 | 3.08 | 100 | 50 | 543.9281 | 35.6463 | 44.4939 | 42.7756 | 53.3927 | 10.8379 | 27.8055 | 1.1894 | 13.5279 | 34.707 | 1.8531 | 35.4713 | 87.8313 | 7.3304 | 4.966 | 12.2964 | 6.6356
T3 | BE | BE.1.T3 | SBEN | 2 | 0.02188 | 2546.18 | 93.8187 | 17.6253 | 287.6374 | 2.5 | 22 | 363 | 399.3 | 44 | 48.4 | 0.65 | 370 | 43.3752 | 0.51454 | 0.64225 | 287.3501 | 358.6721 | 3.989 | 73.6497 | 21.1632 | 4.9791 | 91.9299 | 32.9727 | 5.5431 | 102.3431 | 38.6522 | 2.2134 | 40.8656 | 1.2394
T3 | QE | QE.3.T3 | QUAD | 1 | 0.054433 | 2424.75 | 215.247 | 17.6253 | 530.494 | 0.2 | 22 | 178 | 180 | 10 | 11 | 29.36 | 95 | 169.6213 | 16.0006 | 19.9721 | 97.0066 | 121.0841 | 9.6732 | 15.123 | 1.467 | 12.0741 | 18.8766 | 2.2857 | 17.949 | 28.949 | 1.98 | 3.2308 | 5.2108 | 2.2798
T3 | QE | QE.4.T3 | QUAD | 1 | -0.055425 | 2438.64 | 201.358 | 17.6253 | 502.716 | 0.2 | 22 | 178 | 180 | 10 | 11 | 29.36 | 95 | 160.7919 | 16.2923 | 20.3362 | 98.7751 | 123.2917 | 9.3338 | 14.883 | 1.4701 | 11.6505 | 18.577 | 2.2904 | 17.0092 | 28.0092 | 1.98 | 3.0617 | 5.0417 | 2.2012
T3 | QE | QE.5.T3 | QUAD | 1 | 0.053162 | 2452.53 | 187.47 | 17.6253 | 474.94 | 0.2 | 22 | 178 | 180 | 10 | 11 | 29.36 | 95 | 151.9631 | 15.6269 | 19.5056 | 94.7409 | 118.2562 | 8.4579 | 13.7805 | 1.3056 | 10.5573 | 17.2009 | 2.0341 | 16.0694 | 27.0694 | 1.98 | 2.8925 | 4.8725 | 2.3954
T3 | QE | QE.6.T3 | QUAD | 1 | -0.051 | 2466.42 | 173.581 | 17.6253 | 447.162 | 0.2 | 22 | 178 | 180 | 10 | 11 | 29.36 | 95 | 143.1336 | 14.9916 | 18.7125 | 90.8889 | 113.448 | 7.6395 | 12.7456 | 1.1584 | 9.5356 | 15.9091 | 1.8049 | 15.1295 | 26.1295 | 1.98 | 2.7233 | 4.7033 | 2.6059
T3 | QE | QE.1.T3 | QUAD | 3 | 0.045952 | 2487.95 | 152.048 | 17.6253 | 404.096 | 0.2 | 22 | 178 | 180 | 10 | 11 | 29.36 | 95 | 129.4448 | 13.5076 | 16.8603 | 81.8923 | 102.2185 | 6.2204 | 20.0224 | 1.6397 | 7.7643 | 24.9921 | 2.5547 | 13.6724 | 46.6724 | 5.94 | 2.461 | 8.401 | 3.2885
T3 | QE | QE.2.T3 | QUAD | 3 | -0.045952 | 2509.68 | 130.315 | 17.6253 | 360.63 | 0.2 | 22 | 178 | 180 | 10 | 11 | 29.36 | 95 | 115.6288 | 13.5076 | 16.8603 | 81.8923 | 102.2185 | 5.5513 | 19.3534 | 1.5849 | 6.9291 | 24.157 | 2.4693 | 12.2018 | 45.2018 | 5.94 | 2.1963 | 8.1363 | 3.295
T3 | QH | QH.3.T3 | QUAD | 2 | 0.20188 | 2529.47 | 110.526 | 17.6253 | 321.052 | 1 | 22 | 180 | 180 | 31 | 34.1 | 30.82 | 95 | 34.2888 | 11.8686 | 14.8144 | 69.3167 | 86.5215 | 4.1831 | 28.0589 | 1.945 | 5.2214 | 35.0233 | 3.0303 | 10.8627 | 79.0627 | 12.276 | 1.9553 | 14.2313 | 4.6964
T3 | QH | QH.4.T3 | QUAD | 2 | -0.2021 | 2532.61 | 107.388 | 17.6253 | 314.776 | 1 | 22 | 180 | 180 | 31 | 34.1 | 30.82 | 95 | 33.6381 | 11.8815 | 14.8306 | 69.3923 | 86.6158 | 4.1058 | 28.0076 | 1.9435 | 5.1249 | 34.9593 | 3.028 | 10.6503 | 78.8503 | 12.276 | 1.9171 | 14.1931 | 4.6872
T3 | QH | QH.1.T3 | QUAD | 1 | 0.3039 | 2544.03 | 95.9674 | 17.6253 | 291.9348 | 1 | 22 | 180 | 180 | 31 | 34.1 | 30.82 | 95 | 31.2697 | 17.8665 | 22.301 | 104.3466 | 130.246 | 5.726 | 23.6968 | 2.4727 | 7.1472 | 29.5785 | 3.8525 | 9.8775 | 43.9775 | 6.138 | 1.7779 | 7.9159 | 2.0548
T3 | QM | QM.2.T3 | QUAD | 2 | -0.30394 | 2549.03 | 90.9694 | 17.6253 | 281.9388 | 1 | 22 | 588 | 600 | 42.5 | 46.75 | 22 | 370 | 70.6555 | 17.8689 | 22.3041 | 477.5877 | 596.1277 | 6.4986 | 75.5376 | 36.0758 | 8.1116 | 94.2865 | 56.2068 | 8.1643 | 101.6643 | 56.1 | 4.8986 | 60.9986 | 1.0853
T3 | QM | QM.1.T3 | QUAD | 2 | 0.3039 | 2554.03 | 85.9702 | 17.6253 | 271.9404 | 1 | 22 | 588 | 600 | 42.5 | 46.75 | 22 | 370 | 68.1853 | 17.8665 | 22.301 | 477.5217 | 596.0453 | 6.2673 | 75.2967 | 35.9558 | 7.8228 | 93.9858 | 56.0198 | 7.8747 | 101.3747 | 56.1 | 4.7248 | 60.8248 | 1.0858
T3 | QH | QH.2.T3 | QUAD | 1 | -0.30394 | 2569.03 | 70.9721 | 17.6253 | 241.9442 | 1 | 22 | 180 | 180 | 31 | 34.1 | 30.82 | 95 | 26.0864 | 17.8689 | 22.3041 | 104.361 | 130.264 | 4.7462 | 22.7194 | 2.371 | 5.9242 | 28.3585 | 3.6941 | 8.1861 | 42.2861 | 6.138 | 1.4735 | 7.6115 | 2.0604
T3 | SA | SA.1.T3 | SEXT | 1 | 3.978 | 2555.88 | 84.1205 | 17.6253 | 268.241 | 0.3 | 22 | 160 | 176 | 15 | 16.5 | 1984 | 95 | 52.0935 | 779.558 | 973.0487 | 62.8676 | 78.4717 | 3.1699 | 9.0637 | 0.56981 | 3.9566 | 11.3134 | 0.88778 | 8.8741 | 25.3741 | 2.904 | 1.5618 | 4.4658 | 5.0304
T3 | SA | SA.2.T3 | SEXT | 1 | 1.413 | 2561.53 | 78.4714 | 17.6253 | 256.9428 | 0.3 | 22 | 160 | 176 | 15 | 16.5 | 1984 | 95 | 49.9415 | 276.9018 | 345.6304 | 22.3308 | 27.8734 | 1.0785 | 3.172 | 0.070834 | 1.3462 | 3.9594 | 0.11036 | 8.5004 | 25.0004 | 2.904 | 1.4961 | 4.4001 | 39.8699
UN1 | QE | QE.1.UN1 | QUAD | 2 | 0.045952 | 2690.38 | 249.618 | 17.6253 | 599.236 | 0.2 | 22 | 178 | 180 | 10 | 11 | 29.36 | 95 | 191.4714 | 13.5076 | 16.8603 | 81.8923 | 102.2185 | 9.2242 | 18.4256 | 1.5089 | 11.5137 | 22.9989 | 2.3509 | 20.2749 | 42.2749 | 3.96 | 3.6495 | 7.6095 | 3.2368
UN1 | QE | QE.2.UN1 | QUAD | 1 | -0.045952 | 2712.13 | 227.868 | 17.6253 | 555.736 | 0.2 | 22 | 178 | 180 | 10 | 11 | 29.36 | 95 | 177.6447 | 13.5076 | 16.8603 | 81.8923 | 102.2185 | 8.5546 | 13.1553 | 1.0773 | 10.6779 | 16.4205 | 1.6785 | 18.8031 | 29.8031 | 1.98 | 3.3846 | 5.3646 | 3.1961
T5 | BE | BE.1.T5 | SBEN | 2 | -0.01695 | 2821.53 | 118.468 | 17.6253 | 336.936 | 2.5 | 22 | 363 | 399.3 | 44 | 48.4 | 0.65 | 370 | 50.6379 | 0.39859 | 0.49752 | 222.5974 | 277.8474 | 3.6197 | 57.5828 | 12.8178 | 4.5182 | 71.8751 | 19.9703 | 6.4932 | 103.2932 | 38.6522 | 2.5927 | 41.245 | 2.0653
T5 | QE | QE.3.T5 | QUAD | 1 | -0.051507 | 2756.63 | 183.367 | 17.6253 | 466.734 | 0.2 | 22 | 178 | 180 | 10 | 11 | 29.36 | 95 | 149.3547 | 15.1404 | 18.8984 | 91.7915 | 114.5747 | 8.053 | 13.2099 | 1.2126 | 10.0519 | 16.4886 | 1.8892 | 15.7918 | 26.7918 | 1.98 | 2.8425 | 4.8225 | 2.5527
T5 | QE | QE.4.T5 | QUAD | 1 | 0.029956 | 2766.63 | 173.368 | 17.6253 | 446.736 | 0.2 | 22 | 178 | 180 | 10 | 11 | 29.36 | 95 | 142.9982 | 8.8055 | 10.9911 | 53.3851 | 66.6355 | 4.4829 | 7.4821 | 0.39943 | 5.5956 | 9.3392 | 0.62232 | 15.1151 | 26.1151 | 1.98 | 2.7207 | 4.7007 | 7.5536
T5 | QE | QE.5.T5 | QUAD | 1 | 0.031532 | 2776.63 | 163.368 | 17.6253 | 426.736 | 0.2 | 22 | 178 | 180 | 10 | 11 | 29.36 | 95 | 136.6411 | 9.269 | 11.5696 | 56.1948 | 70.1426 | 4.5076 | 7.6646 | 0.43071 | 5.6264 | 9.567 | 0.67105 | 14.4384 | 25.4384 | 1.98 | 2.5989 | 4.5789 | 6.8235
T5 | QE | QE.6.T5 | QUAD | 1 | -0.050671 | 2786.63 | 153.368 | 17.6253 | 406.736 | 0.2 | 22 | 178 | 180 | 10 | 11 | 29.36 | 95 | 130.2839 | 14.8949 | 18.5919 | 90.3029 | 112.7166 | 6.904 | 11.9772 | 1.0816 | 8.6177 | 14.95 | 1.6851 | 13.7617 | 24.7617 | 1.98 | 2.4771 | 4.4571 | 2.645
T5 | QH | QH.3.T5 | QUAD | 2 | 0.20188 | 2804.81 | 135.188 | 17.6253 | 370.376 | 1 | 22 | 180 | 180 | 31 | 34.1 | 30.82 | 95 | 39.403 | 11.8686 | 14.8144 | 69.3167 | 86.5215 | 4.8258 | 28.7016 | 1.9895 | 6.0236 | 35.8255 | 3.0997 | 12.5315 | 80.7315 | 12.276 | 2.2557 | 14.5317 | 4.6881
T5 | QH | QH.4.T5 | QUAD | 2 | -0.2021 | 2807.95 | 132.048 | 17.6253 | 364.096 | 1 | 22 | 180 | 180 | 31 | 34.1 | 30.82 | 95 | 38.7519 | 11.8815 | 14.8306 | 69.3923 | 86.6158 | 4.7491 | 28.6509 | 1.9882 | 5.9279 | 35.7622 | 3.0976 | 12.319 | 80.519 | 12.276 | 2.2174 | 14.4934 | 4.679
T5 | QH | QH.1.T5 | QUAD | 1 | 0.3039 | 2819.38 | 120.618 | 17.6253 | 341.236 | 1 | 22 | 180 | 180 | 31 | 34.1 | 30.82 | 95 | 36.3816 | 17.8666 | 22.3012 | 104.3473 | 130.2469 | 6.6931 | 24.664 | 2.5736 | 8.3543 | 30.7857 | 4.0097 | 11.5456 | 45.6456 | 6.138 | 2.0782 | 8.2162 | 2.0491
T5 | QM | QM.2.T5 | QUAD | 2 | -0.30395 | 2824.38 | 115.618 | 17.6253 | 331.236 | 1 | 22 | 588 | 600 | 42.5 | 46.75 | 22 | 370 | 82.8348 | 17.869 | 22.3042 | 477.5908 | 596.1316 | 7.6349 | 76.6744 | 36.619 | 9.5299 | 95.7054 | 57.053 | 9.5918 | 103.0918 | 56.1 | 5.7551 | 61.8551 | 1.0842
T5 | QM | QM.1.T5 | QUAD | 2 | 0.3039 | 2829.38 | 110.619 | 17.6253 | 321.238 | 1 | 22 | 588 | 600 | 42.5 | 46.75 | 22 | 370 | 80.3647 | 17.8666 | 22.3012 | 477.5248 | 596.0492 | 7.4034 | 76.4334 | 36.4988 | 9.241 | 95.4046 | 56.8658 | 9.3023 | 102.8023 | 56.1 | 5.5814 | 61.6814 | 1.0847
T5 | QH | QH.2.T5 | QUAD | 1 | -0.30395 | 2844.38 | 95.6208 | 17.6253 | 291.2416 | 1 | 22 | 180 | 180 | 31 | 34.1 | 30.82 | 95 | 31.1979 | 17.869 | 22.3042 | 104.3617 | 130.2649 | 5.7132 | 23.6867 | 2.472 | 7.1313 | 29.5658 | 3.8514 | 9.854 | 43.954 | 6.138 | 1.7737 | 7.9117 | 2.0543
T5 | QE | QE.1.T5 | QUAD | 3 | 0.045952 | 2878.74 | 61.2613 | 17.6253 | 222.5226 | 0.2 | 22 | 178 | 180 | 10 | 11 | 29.36 | 95 | 71.7304 | 13.5076 | 16.8603 | 81.8923 | 102.2185 | 3.4254 | 17.2274 | 1.4108 | 4.2755 | 21.5034 | 2.198 | 7.529 | 40.529 | 5.94 | 1.3552 | 7.2952 | 3.319
T5 | QE | QE.2.T5 | QUAD | 2 | -0.045952 | 2900.48 | 39.5211 | 17.6253 | 179.0422 | 0.2 | 22 | 178 | 180 | 10 | 11 | 29.36 | 95 | 57.9098 | 13.5076 | 16.8603 | 81.8923 | 102.2185 | 2.756 | 11.9574 | 0.97922 | 3.4401 | 14.9253 | 1.5256 | 6.0578 | 28.0578 | 3.96 | 1.0904 | 5.0504 | 3.3103
T5 | SA | SA.1.T5 | SEXT | 1 | -5.136 | 2831.23 | 108.769 | 17.6253 | 317.538 | 0.3 | 22 | 160 | 176 | 15 | 16.5 | 1984 | 95 | 61.4834 | 1006.4881 | 1256.3042 | 81.1684 | 101.3149 | 4.8447 | 12.4543 | 1.0109 | 6.0472 | 15.5455 | 1.575 | 10.505 | 27.005 | 2.904 | 1.8489 | 4.7529 | 3.0177
T5 | SA | SA.2.T5 | SEXT | 1 | -1.821 | 2836.88 | 103.119 | 17.6253 | 306.238 | 0.3 | 22 | 160 | 176 | 15 | 16.5 | 1984 | 95 | 59.331 | 356.8565 | 445.4303 | 28.7787 | 35.9218 | 1.6566 | 4.3546 | 0.12532 | 2.0678 | 5.4355 | 0.19525 | 10.1312 | 26.6312 | 2.904 | 1.7831 | 4.6871 | 24.0054
UN2 | QE | QE.2.UN2 | QUAD | 2 | -0.045952 | 2985.76 | 347.237 | 17.6253 | 794.474 | 0.2 | 22 | 178 | 180 | 10 | 11 | 29.36 | 95 | 253.5292 | 13.5076 | 16.8603 | 81.8923 | 102.2185 | 12.2296 | 21.431 | 1.755 | 15.265 | 26.7502 | 2.7344 | 26.8807 | 48.8807 | 3.96 | 4.8385 | 8.7985 | 3.2178
UN2 | QE | QE.1.UN2 | QUAD | 1 | 0.045952 | 3007.5 | 325.497 | 17.6253 | 750.994 | 0.2 | 22 | 178 | 180 | 10 | 11 | 29.36 | 95 | 239.7088 | 13.5076 | 16.8603 | 81.8923 | 102.2185 | 11.5603 | 16.161 | 1.3235 | 14.4296 | 20.1722 | 2.062 | 25.4096 | 36.4096 | 1.98 | 4.5737 | 6.5537 | 3.1784
T5D | BV | BV.1.T5D | SBEN | 4 | 0.043633 | 3151.23 | 181.772 | 17.6253 | 463.544 | 2.5 | 22 | 498 | 547.8 | 50 | 55 | 1.29 | 370 | 83.4446 | 1.0261 | 1.2808 | 396.1153 | 494.4333 | 8.8618 | 167.9443 | 66.5253 | 11.0614 | 209.629 | 103.6476 | 12.2553 | 232.2553 | 120.516 | 6.7134 | 127.2294 | 1.2275
T5D | SWEEP | SWEEP.1.T5D | RBEN | 1 | 0 | 3178.68 | 154.319 | 17.6253 | 408.638 | 0.64 | 22 | 182 | 200.2 | 65 | 71.5 | 0.85 | 95 | 21.4319 | 0 | 0 | 0 | 0 | 0 | 0 | 0 | 0 | 0 | 0 | 15.3777 | 86.8777 | 14.3143 | 3.0786 | 17.3929 | #DIV/0!
T5D | SWEEP | SWEEP.2.T5D | RBEN | 1 | 0 | 3179.8 | 153.197 | 17.6253 | 406.394 | 0.64 | 22 | 182 | 200.2 | 65 | 71.5 | 0.85 | 95 | 21.3197 | 0 | 0 | 0 | 0 | 0 | 0 | 0 | 0 | 0 | 0 | 15.2932 | 86.7932 | 14.3143 | 3.0617 | 17.376 | #DIV/0!
T5D | QE | QE.1.T5D | QUAD | 1 | 0.045952 | 3052.86 | 280.14 | 17.6253 | 660.28 | 0.2 | 23 | 178 | 180 | 10 | 11 | 29.36 | 95 | 210.8747 | 13.5076 | 17.6267 | 81.8923 | 106.8648 | 10.1639 | 14.7646 | 1.2091 | 13.2633 | 19.2669 | 2.059 | 22.3403 | 33.3403 | 1.98 | 4.0213 | 6.0013 | 2.9147
T5D | QF | QF.1.T5D | QUAD | 1 | -0.093209 | 3068.96 | 264.037 | 17.6253 | 628.074 | 0.5 | 24 | 180 | 180 | 18 | 19.8 | 29.36 | 95 | 113.1561 | 10.9595 | 14.9234 | 67.1906 | 91.4921 | 7.9325 | 14.6515 | 0.98445 | 10.8015 | 19.9507 | 1.8253 | 21.2506 | 41.0506 | 3.564 | 3.8251 | 7.3891 | 4.0481
T5D | QF | QF.2.T5D | QUAD | 1 | 0.037992 | 3081.16 | 251.843 | 17.6253 | 603.686 | 0.5 | 25 | 180 | 180 | 18 | 19.8 | 29.36 | 95 | 108.8011 | 4.4671 | 6.3362 | 27.3868 | 38.8459 | 3.1077 | 5.8464 | 0.16011 | 4.408 | 8.2926 | 0.32213 | 20.4255 | 40.2255 | 3.564 | 3.6766 | 7.2406 | 22.477
T5D | QF | QF.3.T5D | QUAD | 1 | 0.082348 | 3142.33 | 190.671 | 17.6253 | 481.342 | 0.5 | 26 | 180 | 180 | 18 | 19.8 | 29.36 | 95 | 86.9539 | 9.6825 | 14.2832 | 59.3614 | 87.5672 | 5.3709 | 11.307 | 0.6712 | 7.9229 | 16.6796 | 1.4606 | 16.286 | 36.086 | 3.564 | 2.9315 | 6.4955 | 4.4472
T5D | QF | QF.4.T5D | QUAD | 1 | -0.074431 | 3148.73 | 184.273 | 17.6253 | 468.546 | 0.5 | 27 | 180 | 180 | 18 | 19.8 | 29.36 | 95 | 84.6689 | 8.7517 | 13.4066 | 53.6546 | 82.1929 | 4.7255 | 10.091 | 0.54143 | 7.2389 | 15.4582 | 1.2706 | 15.8531 | 35.6531 | 3.564 | 2.8536 | 6.4176 | 5.051
T5D | QK | QK.1.T5D | QUAD | 2 | -0.18225 | 3158.36 | 174.643 | 17.6253 | 449.286 | 1 | 28 | 380 | 418 | 55 | 60.5 | 16 | 370 | 56.4314 | 10.7147 | 17.0217 | 254.4753 | 404.2659 | 5.518 | 79.1819 | 20.1498 | 8.766 | 125.7903 | 50.8527 | 9.0638 | 130.0638 | 50.578 | 3.7887 | 54.3667 | 1.0691
T5D | QK | QK.6.T5D | QUAD | 4 | -0.1882 | 3172.95 | 160.048 | 17.6253 | 420.096 | 1 | 29 | 380 | 418 | 55 | 60.5 | 16 | 370 | 52.83 | 11.0644 | 18.2049 | 262.7789 | 432.3664 | 5.3278 | 157.4629 | 41.3779 | 8.7662 | 259.0836 | 112.019 | 8.4749 | 250.4749 | 101.156 | 3.5425 | 104.6985 | 0.93465
T5D | SK | SK.1.T5D | SEXT | 2 | 0.69294 | 3159.8 | 173.199 | 17.6253 | 446.398 | 0.3 | 30 | 160 | 176 | 16 | 17.6 | 496 | 95 | 80.7139 | 135.7932 | 231.1334 | 43.8043 | 74.5592 | 3.6756 | 12.4364 | 0.54477 | 6.2562 | 21.168 | 1.5783 | 14.7681 | 49.9681 | 6.1952 | 2.5992 | 8.7944 | 5.5722

## CORRECTORS
Test Output, Please verify with author before use
SECTION | TYPE | CIRCUIT | CLASS | #_OF_MAGNETS | STRENGTH | Z | DIST_TO_HALL | ENOM | CableLength | LENGTH | EMAX | IMAX | IMASSA | VMAX | VMASSA | GMAX
. | . | . | . | . | [m^(n-1)] | [m] | [m] | [GeV] | [m] | [m] | [GeV] | [A] | [A] | [V] | [V] | [m^(-n+1)]
I1 | CX | CX.A1.1.I1 | HKIC | 0 | 0 | 37.9484 | 37.9484 | 0.15028 | 175.8968 | 0.1975 | 0.16 | 50 | 55 | 0.1 | 0.11 | 0.0456
I1 | CX | CX.AH1.1.I1 | HKIC | 0 | 0 | 39.0363 | 39.0363 | 0.15028 | 178.0726 | 0.1975 | 0.16 | 50 | 55 | 0.1 | 0.11 | 0.0456
I1 | CIX | CIX | HKIC | 0 | 0 | 52.1567 | 52.1567 | 0.13028 | 204.3134 | 0.1 | 0.16 | 2.1 | 2.31 | 1 | 1.1 | 0.01
I1 | CIX | CIX | HKIC | 0 | 0 | 56.6867 | 56.6867 | 0.13028 | 213.3734 | 0.1 | 0.16 | 2.1 | 2.31 | 1 | 1.1 | 0.01
I1 | CIX | CIX | HKIC | 0 | 0 | 65.4267 | 65.4267 | 0.13028 | 230.8534 | 0.1 | 0.16 | 2.1 | 2.31 | 1 | 1.1 | 0.01
I1 | CIX | CIX | HKIC | 0 | 0 | 73.0267 | 73.0267 | 0.13028 | 246.0534 | 0.1 | 0.16 | 2.1 | 2.31 | 1 | 1.1 | 0.01
I1 | CIX | CIX | HKIC | 0 | 0 | 73.9764 | 73.9764 | 0.13028 | 247.9528 | 0.1 | 0.01 | 2.1 | 2.31 | 1 | 1.1 | 0.01
I1 | CIX | CIX | HKIC | 0 | 0 | 76.0973 | 76.0973 | 0.13028 | 252.1946 | 0.1 | 0.16 | 2.1 | 2.31 | 1 | 1.1 | 0.01
I1 | CIX | CIX | HKIC | 0 | 0 | 79.0124 | 79.0124 | 0.13028 | 258.0248 | 0.1 | 0.16 | 2.1 | 2.31 | 1 | 1.1 | 0.01
I1 | CIX | CIX | HKIC | 0 | 0 | 81.0872 | 81.0872 | 0.13028 | 262.1744 | 0.1 | 0.16 | 2.1 | 2.31 | 1 | 1.1 | 0.01
I1 | CIX | CIX | HKIC | 0 | 0 | 83.9594 | 83.9594 | 0.13028 | 267.9188 | 0.1 | 0.16 | 2.1 | 2.31 | 1 | 1.1 | 0.01
I1 | CIX | CIX | HKIC | 0 | 0 | 86.0537 | 86.0537 | 0.13028 | 272.1074 | 0.1 | 0.16 | 2.1 | 2.31 | 1 | 1.1 | 0.01
I1 | CIX | CIX | HKIC | 0 | 0 | 88.9274 | 88.9274 | 0.13028 | 277.8548 | 0.1 | 0.16 | 2.1 | 2.31 | 1 | 1.1 | 0.01
I1 | CIX | CIX | HKIC | 0 | 0 | 91.0547 | 91.0547 | 0.13028 | 282.1094 | 0.1 | 0.16 | 2.1 | 2.31 | 1 | 1.1 | 0.01
I1 | CIX | CIX | HKIC | 0 | 0 | 95.5368 | 95.5368 | 0.13028 | 291.0736 | 0.1 | 0.16 | 2.1 | 2.31 | 1 | 1.1 | 0.01
I1 | CIX | CIX | HKIC | 0 | 0 | 104.527 | 104.527 | 0.13028 | 309.054 | 0.1 | 0.16 | 2.1 | 2.31 | 1 | 1.1 | 0.01
I1 | CIX | CIX | HKIC | 0 | 0 | 109.527 | 109.527 | 0.13028 | 319.054 | 0.1 | 0.16 | 2.1 | 2.31 | 1 | 1.1 | 0.01
I1 | CIX | CIX | HKIC | 0 | 0 | 114.677 | 114.677 | 0.13028 | 329.354 | 0.1 | 0.16 | 2.1 | 2.31 | 1 | 1.1 | 0.01
I1 | CIX | CIX | HKIC | 0 | 0 | 118.652 | 118.652 | 0.13028 | 337.304 | 0.1 | 0.16 | 2.1 | 2.31 | 1 | 1.1 | 0.01
I1 | CY | CY.A1.1.I1 | VKIC | 0 | 0 | 37.9484 | 37.9484 | 0.15028 | 175.8968 | 0.1975 | 0.16 | 50 | 55 | 0.1 | 0.11 | 0.0456
I1 | CY | CY.AH1.1.I1 | VKIC | 0 | 0 | 39.0363 | 39.0363 | 0.15028 | 178.0726 | 0.1975 | 0.16 | 50 | 55 | 0.1 | 0.11 | 0.0456
I1 | CIY | CIY | VKIC | 0 | 0 | 51.4917 | 51.4917 | 0.13028 | 202.9834 | 0.1 | 0.16 | 2.1 | 2.31 | 1 | 1.1 | 0.01
I1 | CIY | CIY | VKIC | 0 | 0 | 55.1367 | 55.1367 | 0.13028 | 210.2734 | 0.1 | 0.16 | 2.1 | 2.31 | 1 | 1.1 | 0.01
I1 | CIY | CIY | VKIC | 0 | 0 | 58.2367 | 58.2367 | 0.13028 | 216.4734 | 0.1 | 0.16 | 2.1 | 2.31 | 1 | 1.1 | 0.01
I1 | CIY | CIY | VKIC | 0 | 0 | 63.3767 | 63.3767 | 0.13028 | 226.7534 | 0.1 | 0.16 | 2.1 | 2.31 | 1 | 1.1 | 0.01
I1 | CIY | CIY | VKIC | 0 | 0 | 72.7267 | 72.7267 | 0.13028 | 245.4534 | 0.1 | 0.16 | 2.1 | 2.31 | 1 | 1.1 | 0.01
I1 | CIY | CIY | VKIC | 0 | 0 | 75.4987 | 75.4987 | 0.13028 | 250.9974 | 0.1 | 0.16 | 2.1 | 2.31 | 1 | 1.1 | 0.01
I1 | CIY | CIY | VKIC | 0 | 0 | 80.4997 | 80.4997 | 0.13028 | 260.9994 | 0.1 | 0.16 | 2.1 | 2.31 | 1 | 1.1 | 0.01
I1 | CIY | CIY | VKIC | 0 | 0 | 85.4662 | 85.4662 | 0.13028 | 270.9324 | 0.1 | 0.16 | 2.1 | 2.31 | 1 | 1.1 | 0.01
I1 | CIY | CIY | VKIC | 0 | 0 | 90.4561 | 90.4561 | 0.13028 | 280.9122 | 0.1 | 0.16 | 2.1 | 2.31 | 1 | 1.1 | 0.01
I1 | CIY | CIY | VKIC | 0 | 0 | 92.4776 | 92.4776 | 0.13028 | 284.9552 | 0.1 | 0.16 | 2.1 | 2.31 | 1 | 1.1 | 0.01
I1 | CIY | CIY | VKIC | 0 | 0 | 94.5268 | 94.5268 | 0.13028 | 289.0536 | 0.1 | 0.16 | 2.1 | 2.31 | 1 | 1.1 | 0.01
I1 | CIY | CIY | VKIC | 0 | 0 | 102.247 | 102.247 | 0.13028 | 304.494 | 0.1 | 0.16 | 2.1 | 2.31 | 1 | 1.1 | 0.01
I1 | CIY | CIY | VKIC | 0 | 0 | 103.357 | 103.357 | 0.13028 | 306.714 | 0.1 | 0.16 | 2.1 | 2.31 | 1 | 1.1 | 0.01
I1 | CIY | CIY | VKIC | 0 | 0 | 107.027 | 107.027 | 0.13028 | 314.054 | 0.1 | 0.16 | 2.1 | 2.31 | 1 | 1.1 | 0.01
I1 | CIY | CIY | VKIC | 0 | 0 | 112.027 | 112.027 | 0.13028 | 324.054 | 0.1 | 0.16 | 2.1 | 2.31 | 1 | 1.1 | 0.01
I1 | CIY | CIY | VKIC | 0 | 0 | 116.552 | 116.552 | 0.13028 | 333.104 | 0.1 | 0.16 | 2.1 | 2.31 | 1 | 1.1 | 0.01
L1 | CX | CX.A2.1.L1 | HKIC | 0 | 0 | 134.326 | 134.326 | 0.27278 | 368.652 | 0.1975 | 0.16 | 50 | 55 | 0.1 | 0.11 | 0.0456
L1 | CX | CX.A2.2.L1 | HKIC | 0 | 0 | 146.317 | 146.317 | 0.41528 | 392.634 | 0.1975 | 0.16 | 50 | 55 | 0.1 | 0.11 | 0.0456
L1 | CX | CX.A2.3.L1 | HKIC | 0 | 0 | 158.309 | 158.309 | 0.55778 | 416.618 | 0.1975 | 0.16 | 50 | 55 | 0.1 | 0.11 | 0.0456
L1 | CX | CX.A2.4.L1 | HKIC | 0 | 0 | 170.301 | 170.301 | 0.70028 | 440.602 | 0.1975 | 0.8 | 50 | 55 | 0.1 | 0.11 | 0.0456
L1 | CY | CY.A2.1.L1 | VKIC | 0 | 0 | 134.326 | 134.326 | 0.27278 | 368.652 | 0.1975 | 0.8 | 50 | 55 | 0.1 | 0.11 | 0.0456
L1 | CY | CY.A2.2.L1 | VKIC | 0 | 0 | 146.317 | 146.317 | 0.41528 | 392.634 | 0.1975 | 0.8 | 50 | 55 | 0.1 | 0.11 | 0.0456
L1 | CY | CY.A2.3.L1 | VKIC | 0 | 0 | 158.309 | 158.309 | 0.55778 | 416.618 | 0.1975 | 0.8 | 50 | 55 | 0.1 | 0.11 | 0.0456
L1 | CY | CY.A2.4.L1 | VKIC | 0 | 0 | 170.301 | 170.301 | 0.70028 | 440.602 | 0.1975 | 0.8 | 50 | 55 | 0.1 | 0.11 | 0.0456
B1 | CIX | CIX | HKIC | 0 | 0 | 177.559 | 177.559 | 0.70028 | 455.118 | 0.1 | 0.8 | 2.1 | 2.31 | 1 | 1.1 | 0.01
B1 | CCX | CCX | HKIC | 0 | 0 | 179.959 | 179.959 | 0.70028 | 459.918 | 0.1 | 0.8 | 4.3 | 4.73 | 3 | 3.3 | 0.03
B1 | CIX | CIX | HKIC | 0 | 0 | 205.359 | 205.359 | 0.70028 | 510.718 | 0.1 | 0.8 | 2.1 | 2.31 | 1 | 1.1 | 0.01
B1 | CIX | CIX | HKIC | 0 | 0 | 209.759 | 209.759 | 0.70028 | 519.518 | 0.1 | 0.8 | 2.1 | 2.31 | 1 | 1.1 | 0.01
B1 | CIX | CIX | HKIC | 0 | 0 | 212.259 | 212.259 | 0.70028 | 524.518 | 0.1 | 0.8 | 2.1 | 2.31 | 1 | 1.1 | 0.01
B1 | CIX | CIX | HKIC | 0 | 0 | 217.209 | 217.209 | 0.70028 | 534.418 | 0.1 | 0.8 | 2.1 | 2.31 | 1 | 1.1 | 0.01
B1 | CCX | CCX | HKIC | 0 | 0 | 220.959 | 220.959 | 0.70028 | 541.918 | 0.1 | 0.8 | 4.3 | 4.73 | 3 | 3.3 | 0.03
B1 | CCX | CCX | HKIC | 0 | 0 | 223.659 | 223.659 | 0.70028 | 547.318 | 0.1 | 0.8 | 4.3 | 4.73 | 3 | 3.3 | 0.03
B1 | CIX | CIX | HKIC | 0 | 0 | 226.959 | 226.959 | 0.70028 | 553.918 | 0.1 | 0.8 | 2.1 | 2.31 | 1 | 1.1 | 0.01
B1 | CCX | CCX | HKIC | 0 | 0 | 232.659 | 232.659 | 0.70028 | 565.318 | 0.1 | 0.8 | 4.3 | 4.73 | 3 | 3.3 | 0.03
B1 | CIY | CIY | VKIC | 0 | 0 | 176.459 | 176.459 | 0.70028 | 452.918 | 0.1 | 0.8 | 2.1 | 2.31 | 1 | 1.1 | 0.01
B1 | CCY | CCY | VKIC | 0 | 0 | 181.279 | 181.279 | 0.70028 | 462.558 | 0.1 | 0.8 | 4.3 | 4.73 | 3 | 3.3 | 0.03
B1 | CIY | CIY | VKIC | 0 | 0 | 204.209 | 204.209 | 0.70028 | 508.418 | 0.1 | 0.8 | 2.1 | 2.31 | 1 | 1.1 | 0.01
B1 | CCY | CCY | VKIC | 0 | 0 | 210.859 | 210.859 | 0.70028 | 521.718 | 0.1 | 0.8 | 4.3 | 4.73 | 3 | 3.3 | 0.03
B1 | CIY | CIY | VKIC | 0 | 0 | 214.559 | 214.559 | 0.70028 | 529.118 | 0.1 | 0.8 | 2.1 | 2.31 | 1 | 1.1 | 0.01
B1 | CCY | CCY | VKIC | 0 | 0 | 218.159 | 218.159 | 0.70028 | 536.318 | 0.1 | 0.8 | 4.3 | 4.73 | 3 | 3.3 | 0.03
B1 | CCY | CCY | VKIC | 0 | 0 | 221.759 | 221.759 | 0.70028 | 543.518 | 0.1 | 0.8 | 4.3 | 4.73 | 3 | 3.3 | 0.03
B1 | CIY | CIY | VKIC | 0 | 0 | 225.459 | 225.459 | 0.70028 | 550.918 | 0.1 | 0.8 | 2.1 | 2.31 | 1 | 1.1 | 0.01
B1 | CIY | CIY | VKIC | 0 | 0 | 228.459 | 228.459 | 0.70028 | 556.918 | 0.1 | 0.8 | 2.1 | 2.31 | 1 | 1.1 | 0.01
B1 | CCY | CCY | VKIC | 0 | 0 | 233.409 | 233.409 | 0.70028 | 566.818 | 0.1 | 0.8 | 4.3 | 4.73 | 3 | 3.3 | 0.03
B1D | CCX | CCX | HKIC | 0 | 0 | 234.488 | 234.488 | 0.70028 | 568.976 | 0.1 | 0.8 | 4.3 | 4.73 | 3 | 3.3 | 0.03
B1D | CCY | CCY | VKIC | 0 | 0 | 231.407 | 231.407 | 0.70028 | 562.814 | 0.1 | 0.8 | 4.3 | 4.73 | 3 | 3.3 | 0.03
L2 | CX | CX.A3.1.L2 | HKIC | 0 | 0 | 249.822 | 249.822 | 0.84195 | 599.644 | 0.1975 | 0.8 | 50 | 55 | 0.1 | 0.11 | 0.0456
L2 | CX | CX.A3.3.L2 | HKIC | 0 | 0 | 273.806 | 273.806 | 1.1253 | 647.612 | 0.1975 | 3 | 50 | 55 | 0.1 | 0.11 | 0.0456
L2 | CX | CX.A4.1.L2 | HKIC | 0 | 0 | 297.789 | 297.789 | 1.4086 | 695.578 | 0.1975 | 3 | 50 | 55 | 0.1 | 0.11 | 0.0456
L2 | CX | CX.A4.3.L2 | HKIC | 0 | 0 | 321.773 | 321.773 | 1.6919 | 743.546 | 0.1975 | 3 | 50 | 55 | 0.1 | 0.11 | 0.0456
L2 | CX | CX.A5.1.L2 | HKIC | 0 | 0 | 345.756 | 345.756 | 1.9753 | 791.512 | 0.1975 | 3 | 50 | 55 | 0.1 | 0.11 | 0.0456
L2 | CX | CX.A5.3.L2 | HKIC | 0 | 0 | 369.739 | 369.739 | 2.2586 | 839.478 | 0.1975 | 3 | 50 | 55 | 0.1 | 0.11 | 0.0456
L2 | CY | CY.A3.2.L2 | VKIC | 0 | 0 | 261.814 | 261.814 | 0.98361 | 623.628 | 0.1975 | 3 | 50 | 55 | 0.1 | 0.11 | 0.0456
L2 | CY | CY.A3.4.L2 | VKIC | 0 | 0 | 285.798 | 285.798 | 1.2669 | 671.596 | 0.1975 | 3 | 50 | 55 | 0.1 | 0.11 | 0.0456
L2 | CY | CY.A4.2.L2 | VKIC | 0 | 0 | 309.781 | 309.781 | 1.5503 | 719.562 | 0.1975 | 3 | 50 | 55 | 0.1 | 0.11 | 0.0456
L2 | CY | CY.A4.4.L2 | VKIC | 0 | 0 | 333.764 | 333.764 | 1.8336 | 767.528 | 0.1975 | 3 | 50 | 55 | 0.1 | 0.11 | 0.0456
L2 | CY | CY.A5.2.L2 | VKIC | 0 | 0 | 357.748 | 357.748 | 2.1169 | 815.496 | 0.1975 | 3 | 50 | 55 | 0.1 | 0.11 | 0.0456
L2 | CY | CY.A5.4.L2 | VKIC | 0 | 0 | 381.731 | 381.731 | 2.4003 | 863.462 | 0.1975 | 3 | 50 | 55 | 0.1 | 0.11 | 0.0456
B2 | CCX | CCX | HKIC | 0 | 0 | 388.989 | 388.989 | 2.4003 | 877.978 | 0.1 | 3 | 4.3 | 4.73 | 3 | 3.3 | 0.03
B2 | CCX | CCX | HKIC | 0 | 0 | 392.389 | 392.389 | 2.4003 | 884.778 | 0.1 | 3 | 4.3 | 4.73 | 3 | 3.3 | 0.03
B2 | CCX | CCX | HKIC | 0 | 0 | 415.809 | 415.809 | 2.4003 | 931.618 | 0.1 | 3 | 4.3 | 4.73 | 3 | 3.3 | 0.03
B2 | CCX | CCX | HKIC | 0 | 0 | 418.109 | 418.109 | 2.4003 | 936.218 | 0.1 | 3 | 4.3 | 4.73 | 3 | 3.3 | 0.03
B2 | CCX | CCX | HKIC | 0 | 0 | 426.199 | 426.199 | 2.4003 | 952.398 | 0.1 | 3 | 4.3 | 4.73 | 3 | 3.3 | 0.03
B2 | CCX | CCX | HKIC | 0 | 0 | 431.939 | 431.939 | 2.4003 | 963.878 | 0.1 | 3 | 4.3 | 4.73 | 3 | 3.3 | 0.03
B2 | CCX | CCX | HKIC | 0 | 0 | 441.159 | 441.159 | 2.4003 | 982.318 | 0.1 | 3 | 4.3 | 4.73 | 3 | 3.3 | 0.03
B2 | CCX | CCX | HKIC | 0 | 0 | 447.509 | 447.509 | 2.4003 | 995.018 | 0.1 | 3 | 4.3 | 4.73 | 3 | 3.3 | 0.03
B2 | CCX | CCX | HKIC | 0 | 0 | 454.459 | 454.459 | 2.4003 | 1008.918 | 0.1 | 3 | 4.3 | 4.73 | 3 | 3.3 | 0.03
B2 | CCX | CCX | HKIC | 0 | 0 | 456.359 | 456.359 | 2.4003 | 1012.718 | 0.1 | 3 | 4.3 | 4.73 | 3 | 3.3 | 0.03
B2 | CCX | CCX | HKIC | 0 | 0 | 464.109 | 464.109 | 2.4003 | 1028.218 | 0.1 | 3 | 4.3 | 4.73 | 3 | 3.3 | 0.03
B2 | CCX | CCX | HKIC | 0 | 0 | 465.359 | 465.359 | 2.4003 | 1030.718 | 0.1 | 3 | 4.3 | 4.73 | 3 | 3.3 | 0.03
B2 | CCY | CCY | VKIC | 0 | 0 | 387.889 | 387.889 | 2.4003 | 875.778 | 0.1 | 3 | 4.3 | 4.73 | 3 | 3.3 | 0.03
B2 | CCY | CCY | VKIC | 0 | 0 | 391.389 | 391.389 | 2.4003 | 882.778 | 0.1 | 3 | 4.3 | 4.73 | 3 | 3.3 | 0.03
B2 | CCY | CCY | VKIC | 0 | 0 | 416.059 | 416.059 | 2.4003 | 932.118 | 0.1 | 3 | 4.3 | 4.73 | 3 | 3.3 | 0.03
B2 | CCY | CCY | VKIC | 0 | 0 | 418.359 | 418.359 | 2.4003 | 936.718 | 0.1 | 3 | 4.3 | 4.73 | 3 | 3.3 | 0.03
B2 | CCY | CCY | VKIC | 0 | 0 | 426.499 | 426.499 | 2.4003 | 952.998 | 0.1 | 3 | 4.3 | 4.73 | 3 | 3.3 | 0.03
B2 | CCY | CCY | VKIC | 0 | 0 | 434.659 | 434.659 | 2.4003 | 969.318 | 0.1 | 3 | 4.3 | 4.73 | 3 | 3.3 | 0.03
B2 | CCY | CCY | VKIC | 0 | 0 | 448.759 | 448.759 | 2.4003 | 997.518 | 0.1 | 3 | 4.3 | 4.73 | 3 | 3.3 | 0.03
B2 | CCY | CCY | VKIC | 0 | 0 | 460.159 | 460.159 | 2.4003 | 1020.318 | 0.1 | 3 | 4.3 | 4.73 | 3 | 3.3 | 0.03
B2 | CCY | CCY | VKIC | 0 | 0 | 464.909 | 464.909 | 2.4003 | 1029.818 | 0.1 | 3 | 4.3 | 4.73 | 3 | 3.3 | 0.03
B2 | CCY | CCY | VKIC | 0 | 0 | 470.434 | 470.434 | 2.4003 | 1040.868 | 0.1 | 3 | 4.3 | 4.73 | 3 | 3.3 | 0.03
B2D | CFX | CFX | HKIC | 0 | 0 | 470.562 | 470.562 | 2.4003 | 1041.124 | 0.1 | 3 | 9.4 | 10.34 | 9.9 | 10.89 | 0.15
B2D | CFX | CFX | HKIC | 0 | 0 | 477.096 | 477.096 | 2.4003 | 1054.192 | 0.1 | 3 | 9.4 | 10.34 | 9.9 | 10.89 | 0.15
B2D | CFY | CFY | VKIC | 0 | 0 | 468.714 | 468.714 | 2.4003 | 1037.428 | 0.1 | 3 | 9.4 | 10.34 | 9.9 | 10.89 | 0.15
B2D | CFY | CFY | VKIC | 0 | 0 | 471.54 | 471.54 | 2.4003 | 1043.08 | 0.1 | 3 | 9.4 | 10.34 | 9.9 | 10.89 | 0.15
B2D | CFY | CFY | VKIC | 0 | 0 | 475.946 | 475.946 | 2.4003 | 1051.892 | 0.1 | 3 | 9.4 | 10.34 | 9.9 | 10.89 | 0.15
L3 | CX | CX.A6.1.L3 | HKIC | 0 | 0 | 488.603 | 0 | 2.5815 | 100 | 0.1975 | 3 | 50 | 55 | 0.1 | 0.11 | 0.0456
L3 | CX | CX.A6.3.L3 | HKIC | 0 | 0 | 512.586 | 0 | 2.944 | 100 | 0.1975 | 3.25 | 50 | 55 | 0.1 | 0.11 | 0.0456
L3 | CX | CX.A7.1.L3 | HKIC | 0 | 0 | 536.57 | 0 | 3.3065 | 100 | 0.1975 | 3.5 | 50 | 55 | 0.1 | 0.11 | 0.0456
L3 | CX | CX.A7.3.L3 | HKIC | 0 | 0 | 560.553 | 0 | 3.669 | 100 | 0.1975 | 3.75 | 50 | 55 | 0.1 | 0.11 | 0.0456
L3 | CX | CX.A8.1.L3 | HKIC | 0 | 0 | 584.536 | 0 | 4.0315 | 100 | 0.1975 | 4 | 50 | 55 | 0.1 | 0.11 | 0.0456
L3 | CX | CX.A8.3.L3 | HKIC | 0 | 0 | 608.52 | 0 | 4.394 | 100 | 0.1975 | 4.25 | 50 | 55 | 0.1 | 0.11 | 0.0456
L3 | CX | CX.A9.1.L3 | HKIC | 0 | 0 | 635.501 | 0 | 4.7565 | 100 | 0.1975 | 4.5 | 50 | 55 | 0.1 | 0.11 | 0.0456
L3 | CX | CX.A9.3.L3 | HKIC | 0 | 0 | 659.484 | 0 | 5.119 | 100 | 0.1975 | 4.75 | 50 | 55 | 0.1 | 0.11 | 0.0456
L3 | CX | CX.A10.1.L3 | HKIC | 0 | 0 | 683.468 | 0 | 5.4815 | 100 | 0.1975 | 5 | 50 | 55 | 0.1 | 0.11 | 0.0456
L3 | CX | CX.A10.3.L3 | HKIC | 0 | 0 | 707.451 | 0 | 5.844 | 100 | 0.1975 | 5.25 | 50 | 55 | 0.1 | 0.11 | 0.0456
L3 | CX | CX.A11.1.L3 | HKIC | 0 | 0 | 731.435 | 0 | 6.2065 | 100 | 0.1975 | 5.5 | 50 | 55 | 0.1 | 0.11 | 0.0456
L3 | CX | CX.A11.3.L3 | HKIC | 0 | 0 | 755.418 | 0 | 6.569 | 100 | 0.1975 | 5.75 | 50 | 55 | 0.1 | 0.11 | 0.0456
L3 | CX | CX.A12.1.L3 | HKIC | 0 | 0 | 782.399 | 0 | 6.9315 | 100 | 0.1975 | 6 | 50 | 55 | 0.1 | 0.11 | 0.0456
L3 | CX | CX.A12.3.L3 | HKIC | 0 | 0 | 806.383 | 0 | 7.294 | 100 | 0.1975 | 6.25 | 50 | 55 | 0.1 | 0.11 | 0.0456
L3 | CX | CX.A13.1.L3 | HKIC | 0 | 0 | 830.366 | 0 | 7.6565 | 100 | 0.1975 | 6.5 | 50 | 55 | 0.1 | 0.11 | 0.0456
L3 | CX | CX.A13.3.L3 | HKIC | 0 | 0 | 854.349 | 0 | 8.019 | 100 | 0.1975 | 6.75 | 50 | 55 | 0.1 | 0.11 | 0.0456
L3 | CX | CX.A14.1.L3 | HKIC | 0 | 0 | 878.333 | 0 | 8.3815 | 100 | 0.1975 | 7 | 50 | 55 | 0.1 | 0.11 | 0.0456
L3 | CX | CX.A14.3.L3 | HKIC | 0 | 0 | 902.316 | 0 | 8.744 | 100 | 0.1975 | 7.25 | 50 | 55 | 0.1 | 0.11 | 0.0456
L3 | CX | CX.A15.1.L3 | HKIC | 0 | 0 | 929.297 | 0 | 9.1065 | 100 | 0.1975 | 7.5 | 50 | 55 | 0.1 | 0.11 | 0.0456
L3 | CX | CX.A15.3.L3 | HKIC | 0 | 0 | 953.281 | 0 | 9.469 | 100 | 0.1975 | 7.75 | 50 | 55 | 0.1 | 0.11 | 0.0456
L3 | CX | CX.A16.1.L3 | HKIC | 0 | 0 | 977.264 | 0 | 9.8315 | 100 | 0.1975 | 8 | 50 | 55 | 0.1 | 0.11 | 0.0456
L3 | CX | CX.A16.3.L3 | HKIC | 0 | 0 | 1001.25 | 0 | 10.194 | 100 | 0.1975 | 8.25 | 50 | 55 | 0.1 | 0.11 | 0.0456
L3 | CX | CX.A17.1.L3 | HKIC | 0 | 0 | 1025.23 | 0 | 10.5565 | 100 | 0.1975 | 8.5 | 50 | 55 | 0.1 | 0.11 | 0.0456
L3 | CX | CX.A17.3.L3 | HKIC | 0 | 0 | 1049.21 | 0 | 10.919 | 100 | 0.1975 | 8.75 | 50 | 55 | 0.1 | 0.11 | 0.0456
L3 | CX | CX.A18.1.L3 | HKIC | 0 | 0 | 1076.2 | 0 | 11.2815 | 100 | 0.1975 | 9 | 50 | 55 | 0.1 | 0.11 | 0.0456
L3 | CX | CX.A18.3.L3 | HKIC | 0 | 0 | 1100.18 | 0 | 11.644 | 100 | 0.1975 | 9.25 | 50 | 55 | 0.1 | 0.11 | 0.0456
L3 | CX | CX.A19.1.L3 | HKIC | 0 | 0 | 1124.16 | 0 | 12.0065 | 100 | 0.1975 | 9.5 | 50 | 55 | 0.1 | 0.11 | 0.0456
L3 | CX | CX.A19.3.L3 | HKIC | 0 | 0 | 1148.15 | 0 | 12.369 | 100 | 0.1975 | 9.75 | 50 | 55 | 0.1 | 0.11 | 0.0456
L3 | CX | CX.A20.1.L3 | HKIC | 0 | 0 | 1172.13 | 0 | 12.7315 | 100 | 0.1975 | 10 | 50 | 55 | 0.1 | 0.11 | 0.0456
L3 | CX | CX.A20.3.L3 | HKIC | 0 | 0 | 1196.11 | 0 | 13.094 | 100 | 0.1975 | 10.25 | 50 | 55 | 0.1 | 0.11 | 0.0456
L3 | CX | CX.A21.1.L3 | HKIC | 0 | 0 | 1223.09 | 0 | 13.4565 | 100 | 0.1975 | 10.5 | 50 | 55 | 0.1 | 0.11 | 0.0456
L3 | CX | CX.A21.3.L3 | HKIC | 0 | 0 | 1247.08 | 0 | 13.819 | 100 | 0.1975 | 10.75 | 50 | 55 | 0.1 | 0.11 | 0.0456
L3 | CX | CX.A22.1.L3 | HKIC | 0 | 0 | 1271.06 | 0 | 14.1815 | 100 | 0.1975 | 11 | 50 | 55 | 0.1 | 0.11 | 0.0456
L3 | CX | CX.A22.3.L3 | HKIC | 0 | 0 | 1295.04 | 0 | 14.544 | 100 | 0.1975 | 11.25 | 50 | 55 | 0.1 | 0.11 | 0.0456
L3 | CX | CX.A23.1.L3 | HKIC | 0 | 0 | 1319.03 | 0 | 14.9065 | 100 | 0.1975 | 11.5 | 50 | 55 | 0.1 | 0.11 | 0.0456
L3 | CX | CX.A23.3.L3 | HKIC | 0 | 0 | 1343.01 | 0 | 15.269 | 100 | 0.1975 | 11.75 | 50 | 55 | 0.1 | 0.11 | 0.0456
L3 | CX | CX.A24.1.L3 | HKIC | 0 | 0 | 1369.99 | 0 | 15.6315 | 100 | 0.1975 | 12 | 50 | 55 | 0.1 | 0.11 | 0.0456
L3 | CX | CX.A24.3.L3 | HKIC | 0 | 0 | 1393.98 | 0 | 15.994 | 100 | 0.1975 | 12.25 | 50 | 55 | 0.1 | 0.11 | 0.0456
L3 | CX | CX.A25.1.L3 | HKIC | 0 | 0 | 1417.96 | 0 | 16.3565 | 100 | 0.1975 | 12.5 | 50 | 55 | 0.1 | 0.11 | 0.0456
L3 | CX | CX.A25.3.L3 | HKIC | 0 | 0 | 1441.94 | 0 | 16.719 | 100 | 0.1975 | 12.75 | 50 | 55 | 0.1 | 0.11 | 0.0456
L3 | CX | CX.A26.1.L3 | HKIC | 0 | 0 | 1465.93 | 0 | 17.0815 | 100 | 0.1975 | 13 | 50 | 55 | 0.1 | 0.11 | 0.0456
L3 | CX | CX.A26.3.L3 | HKIC | 0 | 0 | 1489.91 | 0 | 17.444 | 100 | 0.1975 | 13.25 | 50 | 55 | 0.1 | 0.11 | 0.0456
L3 | CEX | CEX | HKIC | 0 | 0 | 1542.34 | 0 | 17.6253 | 100 | 0.1 | 13.5 | 4.5 | 4.95 | 6.5 | 7.15 | 0.06
L3 | CEX | CEX | HKIC | 0 | 0 | 1615.79 | 0 | 17.6253 | 100 | 0.1 | 13.75 | 4.5 | 4.95 | 6.5 | 7.15 | 0.06
L3 | CY | CY.A6.2.L3 | VKIC | 0 | 0 | 500.595 | 0 | 2.7628 | 100 | 0.1975 | 14 | 50 | 55 | 0.1 | 0.11 | 0.0456
L3 | CY | CY.A6.4.L3 | VKIC | 0 | 0 | 524.578 | 0 | 3.1253 | 100 | 0.1975 | 14.25 | 50 | 55 | 0.1 | 0.11 | 0.0456
L3 | CY | CY.A7.2.L3 | VKIC | 0 | 0 | 548.561 | 0 | 3.4878 | 100 | 0.1975 | 14.5 | 50 | 55 | 0.1 | 0.11 | 0.0456
L3 | CY | CY.A7.4.L3 | VKIC | 0 | 0 | 572.545 | 0 | 3.8503 | 100 | 0.1975 | 14.75 | 50 | 55 | 0.1 | 0.11 | 0.0456
L3 | CY | CY.A8.2.L3 | VKIC | 0 | 0 | 596.528 | 0 | 4.2128 | 100 | 0.1975 | 15 | 50 | 55 | 0.1 | 0.11 | 0.0456
L3 | CY | CY.A8.4.L3 | VKIC | 0 | 0 | 620.512 | 0 | 4.5753 | 100 | 0.1975 | 15.25 | 50 | 55 | 0.1 | 0.11 | 0.0456
L3 | CY | CY.A9.2.L3 | VKIC | 0 | 0 | 647.493 | 0 | 4.9378 | 100 | 0.1975 | 15.5 | 50 | 55 | 0.1 | 0.11 | 0.0456
L3 | CY | CY.A9.4.L3 | VKIC | 0 | 0 | 671.476 | 0 | 5.3003 | 100 | 0.1975 | 15.75 | 50 | 55 | 0.1 | 0.11 | 0.0456
L3 | CY | CY.A10.2.L3 | VKIC | 0 | 0 | 695.46 | 0 | 5.6628 | 100 | 0.1975 | 16 | 50 | 55 | 0.1 | 0.11 | 0.0456
L3 | CY | CY.A10.4.L3 | VKIC | 0 | 0 | 719.443 | 0 | 6.0253 | 100 | 0.1975 | 16.25 | 50 | 55 | 0.1 | 0.11 | 0.0456
L3 | CY | CY.A11.2.L3 | VKIC | 0 | 0 | 743.426 | 0 | 6.3878 | 100 | 0.1975 | 16.5 | 50 | 55 | 0.1 | 0.11 | 0.0456
L3 | CY | CY.A11.4.L3 | VKIC | 0 | 0 | 767.41 | 0 | 6.7503 | 100 | 0.1975 | 16.75 | 50 | 55 | 0.1 | 0.11 | 0.0456
L3 | CY | CY.A12.2.L3 | VKIC | 0 | 0 | 794.391 | 0 | 7.1128 | 100 | 0.1975 | 17 | 50 | 55 | 0.1 | 0.11 | 0.0456
L3 | CY | CY.A12.4.L3 | VKIC | 0 | 0 | 818.374 | 0 | 7.4753 | 100 | 0.1975 | 17.25 | 50 | 55 | 0.1 | 0.11 | 0.0456
L3 | CY | CY.A13.2.L3 | VKIC | 0 | 0 | 842.358 | 0 | 7.8378 | 100 | 0.1975 | 17.5 | 50 | 55 | 0.1 | 0.11 | 0.0456
L3 | CY | CY.A13.4.L3 | VKIC | 0 | 0 | 866.341 | 0 | 8.2003 | 100 | 0.1975 | 17.75 | 50 | 55 | 0.1 | 0.11 | 0.0456
L3 | CY | CY.A14.2.L3 | VKIC | 0 | 0 | 890.325 | 0 | 8.5628 | 100 | 0.1975 | 18 | 50 | 55 | 0.1 | 0.11 | 0.0456
L3 | CY | CY.A14.4.L3 | VKIC | 0 | 0 | 914.308 | 0 | 8.9253 | 100 | 0.1975 | 18.25 | 50 | 55 | 0.1 | 0.11 | 0.0456
L3 | CY | CY.A15.2.L3 | VKIC | 0 | 0 | 941.289 | 0 | 9.2878 | 100 | 0.1975 | 18.5 | 50 | 55 | 0.1 | 0.11 | 0.0456
L3 | CY | CY.A15.4.L3 | VKIC | 0 | 0 | 965.273 | 0 | 9.6503 | 100 | 0.1975 | 18.75 | 50 | 55 | 0.1 | 0.11 | 0.0456
L3 | CY | CY.A16.2.L3 | VKIC | 0 | 0 | 989.256 | 0 | 10.0128 | 100 | 0.1975 | 19 | 50 | 55 | 0.1 | 0.11 | 0.0456
L3 | CY | CY.A16.4.L3 | VKIC | 0 | 0 | 1013.24 | 0 | 10.3753 | 100 | 0.1975 | 19.25 | 50 | 55 | 0.1 | 0.11 | 0.0456
L3 | CY | CY.A17.2.L3 | VKIC | 0 | 0 | 1037.22 | 0 | 10.7378 | 100 | 0.1975 | 19.5 | 50 | 55 | 0.1 | 0.11 | 0.0456
L3 | CY | CY.A17.4.L3 | VKIC | 0 | 0 | 1061.21 | 0 | 11.1003 | 100 | 0.1975 | 19.75 | 50 | 55 | 0.1 | 0.11 | 0.0456
L3 | CY | CY.A18.2.L3 | VKIC | 0 | 0 | 1088.19 | 0 | 11.4628 | 100 | 0.1975 | 20 | 50 | 55 | 0.1 | 0.11 | 0.0456
L3 | CY | CY.A18.4.L3 | VKIC | 0 | 0 | 1112.17 | 0 | 11.8253 | 100 | 0.1975 | 20.25 | 50 | 55 | 0.1 | 0.11 | 0.0456
L3 | CY | CY.A19.2.L3 | VKIC | 0 | 0 | 1136.15 | 0 | 12.1878 | 100 | 0.1975 | 20.5 | 50 | 55 | 0.1 | 0.11 | 0.0456
L3 | CY | CY.A19.4.L3 | VKIC | 0 | 0 | 1160.14 | 0 | 12.5503 | 100 | 0.1975 | 20.75 | 50 | 55 | 0.1 | 0.11 | 0.0456
L3 | CY | CY.A20.2.L3 | VKIC | 0 | 0 | 1184.12 | 0 | 12.9128 | 100 | 0.1975 | 21 | 50 | 55 | 0.1 | 0.11 | 0.0456
L3 | CY | CY.A20.4.L3 | VKIC | 0 | 0 | 1208.1 | 0 | 13.2753 | 100 | 0.1975 | 21.25 | 50 | 55 | 0.1 | 0.11 | 0.0456
L3 | CY | CY.A21.2.L3 | VKIC | 0 | 0 | 1235.09 | 0 | 13.6378 | 100 | 0.1975 | 21.5 | 50 | 55 | 0.1 | 0.11 | 0.0456
L3 | CY | CY.A21.4.L3 | VKIC | 0 | 0 | 1259.07 | 0 | 14.0003 | 100 | 0.1975 | 21.75 | 50 | 55 | 0.1 | 0.11 | 0.0456
L3 | CY | CY.A22.2.L3 | VKIC | 0 | 0 | 1283.05 | 0 | 14.3628 | 100 | 0.1975 | 22 | 50 | 55 | 0.1 | 0.11 | 0.0456
L3 | CY | CY.A22.4.L3 | VKIC | 0 | 0 | 1307.04 | 0 | 14.7253 | 100 | 0.1975 | 22.25 | 50 | 55 | 0.1 | 0.11 | 0.0456
L3 | CY | CY.A23.2.L3 | VKIC | 0 | 0 | 1331.02 | 0 | 15.0878 | 100 | 0.1975 | 22.5 | 50 | 55 | 0.1 | 0.11 | 0.0456
L3 | CY | CY.A23.4.L3 | VKIC | 0 | 0 | 1355 | 0 | 15.4503 | 100 | 0.1975 | 22.75 | 50 | 55 | 0.1 | 0.11 | 0.0456
L3 | CY | CY.A24.2.L3 | VKIC | 0 | 0 | 1381.98 | 0 | 15.8128 | 100 | 0.1975 | 23 | 50 | 55 | 0.1 | 0.11 | 0.0456
L3 | CY | CY.A24.4.L3 | VKIC | 0 | 0 | 1405.97 | 0 | 16.1753 | 100 | 0.1975 | 23.25 | 50 | 55 | 0.1 | 0.11 | 0.0456
L3 | CY | CY.A25.2.L3 | VKIC | 0 | 0 | 1429.95 | 0 | 16.5378 | 100 | 0.1975 | 23.5 | 50 | 55 | 0.1 | 0.11 | 0.0456
L3 | CY | CY.A25.4.L3 | VKIC | 0 | 0 | 1453.93 | 0 | 16.9003 | 100 | 0.1975 | 23.75 | 50 | 55 | 0.1 | 0.11 | 0.0456
L3 | CY | CY.A26.2.L3 | VKIC | 0 | 0 | 1477.92 | 0 | 17.2628 | 100 | 0.1975 | 24 | 50 | 55 | 0.1 | 0.11 | 0.0456
L3 | CY | CY.A26.4.L3 | VKIC | 0 | 0 | 1501.9 | 0 | 17.6253 | 100 | 0.1975 | 22 | 50 | 55 | 0.1 | 0.11 | 0.0456
L3 | CEY | CEY | VKIC | 0 | 0 | 1579.06 | 0 | 17.6253 | 100 | 0.1 | 22 | 4.5 | 4.95 | 6.5 | 7.15 | 0.06
L3 | CEY | CEY | VKIC | 0 | 0 | 1652.51 | 0 | 17.6253 | 100 | 0.1 | 22 | 4.5 | 4.95 | 6.5 | 7.15 | 0.06
CL | CFX | CFX | HKIC | 0 | 0 | 1654.87 | 445.134 | 17.6253 | 990.268 | 0.1 | 22 | 9.4 | 10.34 | 9.9 | 10.89 | 0.15
CL | CFX | CFX | HKIC | 0 | 0 | 1664.27 | 435.734 | 17.6253 | 971.468 | 0.1 | 22 | 9.4 | 10.34 | 9.9 | 10.89 | 0.15
CL | CHX | CHX | HKIC | 0 | 0 | 1672.02 | 427.984 | 17.6253 | 955.968 | 0.2 | 22 | 9.4 | 10.34 | 14 | 15.4 | 0.15
CL | CFX | CFX | HKIC | 0 | 0 | 1683.31 | 416.694 | 17.6253 | 933.388 | 0.1 | 22 | 9.4 | 10.34 | 9.9 | 10.89 | 0.15
CL | CFX | CFX | HKIC | 0 | 0 | 1701.31 | 398.695 | 17.6253 | 897.39 | 0.1 | 22 | 9.4 | 10.34 | 9.9 | 10.89 | 0.15
CL | CFX | CFX | HKIC | 0 | 0 | 1719.3 | 380.696 | 17.6253 | 861.392 | 0.1 | 22 | 9.4 | 10.34 | 9.9 | 10.89 | 0.15
CL | CFX | CFX | HKIC | 0 | 0 | 1737.3 | 362.698 | 17.6253 | 825.396 | 0.1 | 22 | 9.4 | 10.34 | 9.9 | 10.89 | 0.15
CL | CHX | CHX | HKIC | 0 | 0 | 1747.5 | 352.496 | 17.6253 | 804.992 | 0.2 | 22 | 9.4 | 10.34 | 14 | 15.4 | 0.15
CL | CFX | CFX | HKIC | 0 | 0 | 1755.3 | 344.702 | 17.6253 | 789.404 | 0.1 | 22 | 9.4 | 10.34 | 9.9 | 10.89 | 0.15
CL | CFX | CFX | HKIC | 0 | 0 | 1764.3 | 335.705 | 17.6253 | 771.41 | 0.1 | 22 | 9.4 | 10.34 | 9.9 | 10.89 | 0.15
CL | CFX | CFX | HKIC | 0 | 0 | 1773.29 | 326.707 | 17.6253 | 753.414 | 0.1 | 22 | 9.4 | 10.34 | 9.9 | 10.89 | 0.15
CL | CHX | CHX | HKIC | 0 | 0 | 1780.15 | 319.853 | 17.6253 | 739.706 | 0.2 | 22 | 9.4 | 10.34 | 14 | 15.4 | 0.15
CL | CFX | CFX | HKIC | 0 | 0 | 1791.29 | 308.711 | 17.6253 | 717.422 | 0.1 | 22 | 9.4 | 10.34 | 9.9 | 10.89 | 0.15
CL | CFX | CFX | HKIC | 0 | 0 | 1809.29 | 290.713 | 17.6253 | 681.426 | 0.1 | 22 | 9.4 | 10.34 | 9.9 | 10.89 | 0.15
CL | CFX | CFX | HKIC | 0 | 0 | 1827.29 | 272.714 | 17.6253 | 645.428 | 0.1 | 22 | 9.4 | 10.34 | 9.9 | 10.89 | 0.15
CL | CFX | CFX | HKIC | 0 | 0 | 1845.29 | 254.715 | 17.6253 | 609.43 | 0.1 | 22 | 9.4 | 10.34 | 9.9 | 10.89 | 0.15
CL | CFY | CFY | VKIC | 0 | 0 | 1659.12 | 440.884 | 17.6253 | 981.768 | 0.1 | 22 | 9.4 | 10.34 | 9.9 | 10.89 | 0.15
CL | CHY | CHY | VKIC | 0 | 0 | 1666.48 | 433.524 | 17.6253 | 967.048 | 0.2 | 22 | 9.4 | 10.34 | 14 | 15.4 | 0.15
CL | CFY | CFY | VKIC | 0 | 0 | 1674.31 | 425.694 | 17.6253 | 951.388 | 0.1 | 22 | 9.4 | 10.34 | 9.9 | 10.89 | 0.15
CL | CFY | CFY | VKIC | 0 | 0 | 1692.31 | 407.695 | 17.6253 | 915.39 | 0.1 | 22 | 9.4 | 10.34 | 9.9 | 10.89 | 0.15
CL | CFY | CFY | VKIC | 0 | 0 | 1710.3 | 389.695 | 17.6253 | 879.39 | 0.1 | 22 | 9.4 | 10.34 | 9.9 | 10.89 | 0.15
CL | CFY | CFY | VKIC | 0 | 0 | 1728.3 | 371.697 | 17.6253 | 843.394 | 0.1 | 22 | 9.4 | 10.34 | 9.9 | 10.89 | 0.15
CL | CFY | CFY | VKIC | 0 | 0 | 1746.3 | 353.7 | 17.6253 | 807.4 | 0.1 | 22 | 9.4 | 10.34 | 9.9 | 10.89 | 0.15
CL | CHY | CHY | VKIC | 0 | 0 | 1753.14 | 346.857 | 17.6253 | 793.714 | 0.2 | 22 | 9.4 | 10.34 | 14 | 15.4 | 0.15
CL | CFY | CFY | VKIC | 0 | 0 | 1760.3 | 339.704 | 17.6253 | 779.408 | 0.1 | 22 | 9.4 | 10.34 | 9.9 | 10.89 | 0.15
CL | CFY | CFY | VKIC | 0 | 0 | 1768.29 | 331.706 | 17.6253 | 763.412 | 0.1 | 22 | 9.4 | 10.34 | 9.9 | 10.89 | 0.15
CL | CHY | CHY | VKIC | 0 | 0 | 1774.51 | 325.492 | 17.6253 | 750.984 | 0.2 | 22 | 9.4 | 10.34 | 14 | 15.4 | 0.15
CL | CFY | CFY | VKIC | 0 | 0 | 1782.29 | 317.709 | 17.6253 | 735.418 | 0.1 | 22 | 9.4 | 10.34 | 9.9 | 10.89 | 0.15
CL | CFY | CFY | VKIC | 0 | 0 | 1800.29 | 299.712 | 17.6253 | 699.424 | 0.1 | 22 | 9.4 | 10.34 | 9.9 | 10.89 | 0.15
CL | CFY | CFY | VKIC | 0 | 0 | 1818.29 | 281.714 | 17.6253 | 663.428 | 0.1 | 22 | 9.4 | 10.34 | 9.9 | 10.89 | 0.15
CL | CFY | CFY | VKIC | 0 | 0 | 1836.29 | 263.714 | 17.6253 | 627.428 | 0.1 | 22 | 9.4 | 10.34 | 9.9 | 10.89 | 0.15
TL | CHX | CHX | HKIC | 0 | 0 | 1854.93 | 245.075 | 17.6253 | 590.15 | 0.2 | 22 | 9.4 | 10.34 | 14 | 15.4 | 0.15
TL | CFX | CFX | HKIC | 0 | 0 | 1864.78 | 235.225 | 17.6253 | 570.45 | 0.1 | 22 | 9.4 | 10.34 | 9.9 | 10.89 | 0.15
TL | CFX | CFX | HKIC | 0 | 0 | 1873.98 | 226.025 | 17.6253 | 552.05 | 0.1 | 22 | 9.4 | 10.34 | 9.9 | 10.89 | 0.15
TL | CFX | CFX | HKIC | 0 | 0 | 1894.88 | 205.125 | 17.6253 | 510.25 | 0.1 | 22 | 9.4 | 10.34 | 9.9 | 10.89 | 0.15
TL | CFX | CFX | HKIC | 0 | 0 | 1925.38 | 174.62 | 17.6253 | 449.24 | 0.1 | 22 | 9.4 | 10.34 | 9.9 | 10.89 | 0.15
TL | CHX | CHX | HKIC | 0 | 0 | 1958.95 | 141.055 | 17.6253 | 382.11 | 0.2 | 22 | 9.4 | 10.34 | 14 | 15.4 | 0.15
TL | BL | BL.1.TL | HKIC | 0 | 0 | 1959.28 | 140.72 | 17.6253 | 381.44 | 0.2 | 22 | 145 | 159.5 | 7 | 7.7 | 0.31
TL | CHX | CHX.1.TL | HKIC | 0 | 0 | 1965.98 | 134.02 | 17.6253 | 368.04 | 0.2 | 22 | 9.4 | 10.34 | 14 | 15.4 | 0.15
TL | CHX | CHX | HKIC | 0 | 0 | 1967.58 | 132.425 | 17.6253 | 364.85 | 0.2 | 22 | 9.4 | 10.34 | 14 | 15.4 | 0.15
TL | CNX | CNX | HKIC | 0 | 0 | 1977.11 | 122.89 | 17.6253 | 345.78 | 0.3 | 22 | 3 | 3.3 | 14 | 15.4 | 0.1
TL | CHX | CHX | HKIC | 0 | 0 | 2012.58 | 87.4246 | 17.6253 | 274.8492 | 0.2 | 22 | 9.4 | 10.34 | 14 | 15.4 | 0.15
TL | CNX | CNX | HKIC | 0 | 0 | 2021.01 | 78.99 | 17.6253 | 257.98 | 0.3 | 22 | 3 | 3.3 | 14 | 15.4 | 0.1
TL | CFX | CFX | HKIC | 0 | 0 | 2042.53 | 57.4745 | 17.6253 | 214.949 | 0.1 | 22 | 9.4 | 10.34 | 9.9 | 10.89 | 0.15
TL | CHX | CHX | HKIC | 0 | 0 | 2054.05 | 45.9545 | 17.6253 | 191.909 | 0.2 | 22 | 9.4 | 10.34 | 14 | 15.4 | 0.15
TL | CFY | CFY | VKIC | 0 | 0 | 1854.29 | 245.715 | 17.6253 | 591.43 | 0.1 | 22 | 9.4 | 10.34 | 9.9 | 10.89 | 0.15
TL | CHY | CHY | VKIC | 0 | 0 | 1861.42 | 238.58 | 17.6253 | 577.16 | 0.2 | 22 | 9.4 | 10.34 | 14 | 15.4 | 0.15
TL | CFY | CFY | VKIC | 0 | 0 | 1869.13 | 230.875 | 17.6253 | 561.75 | 0.1 | 22 | 9.4 | 10.34 | 9.9 | 10.89 | 0.15
TL | CFY | CFY | VKIC | 0 | 0 | 1884.68 | 215.325 | 17.6253 | 530.65 | 0.1 | 22 | 9.4 | 10.34 | 9.9 | 10.89 | 0.15
TL | CFY | CFY | VKIC | 0 | 0 | 1910.38 | 189.62 | 17.6253 | 479.24 | 0.1 | 22 | 9.4 | 10.34 | 9.9 | 10.89 | 0.15
TL | CFY | CFY | VKIC | 0 | 0 | 1937.53 | 162.475 | 17.6253 | 424.95 | 0.1 | 22 | 9.4 | 10.34 | 9.9 | 10.89 | 0.15
TL | CHY | CHY | VKIC | 0 | 0 | 1967.98 | 132.025 | 17.6253 | 364.05 | 0.2 | 22 | 9.4 | 10.34 | 14 | 15.4 | 0.15
TL | CNY | CNY | VKIC | 0 | 0 | 1977.51 | 122.49 | 17.6253 | 344.98 | 0.3 | 22 | 3 | 3.3 | 14 | 15.4 | 0.1
TL | CFY | CFY | VKIC | 0 | 0 | 1997.53 | 102.475 | 17.6253 | 304.95 | 0.1 | 22 | 9.4 | 10.34 | 9.9 | 10.89 | 0.15
TL | BL | BL.2.TL | VKIC | 0 | 0 | 2004.28 | 95.7196 | 17.6253 | 291.4392 | 0.2 | 22 | 145 | 159.5 | 7 | 7.7 | 0.31
TL | CHY | CHY.2.TL | VKIC | 0 | 0 | 2010.98 | 89.0196 | 17.6253 | 278.0392 | 0.2 | 22 | 9.4 | 10.34 | 14 | 15.4 | 0.15
TL | CHY | CHY | VKIC | 0 | 0 | 2012.98 | 87.0246 | 17.6253 | 274.0492 | 0.2 | 22 | 9.4 | 10.34 | 14 | 15.4 | 0.15
TL | CNY | CNY | VKIC | 0 | 0 | 2021.41 | 78.59 | 17.6253 | 257.18 | 0.3 | 22 | 3 | 3.3 | 14 | 15.4 | 0.1
TL | CHY | CHY | VKIC | 0 | 0 | 2054.42 | 45.5845 | 17.6253 | 191.169 | 0.2 | 22 | 9.4 | 10.34 | 14 | 15.4 | 0.15
T1 | CFX | CFX | HKIC | 0 | 0 | 2041.52 | 58.4771 | 17.6253 | 216.9542 | 0.1 | 22 | 9.4 | 10.34 | 9.9 | 10.89 | 0.15
T1 | CFX | CFX | HKIC | 0 | 0 | 2056.18 | 43.8154 | 17.6253 | 187.6308 | 0.1 | 22 | 9.4 | 10.34 | 9.9 | 10.89 | 0.15
T1 | CFX | CFX | HKIC | 0 | 0 | 2069.84 | 30.1617 | 17.6253 | 160.3234 | 0.1 | 22 | 9.4 | 10.34 | 9.9 | 10.89 | 0.15
T1 | CFX | CFX | HKIC | 0 | 0 | 2089.04 | 10.9617 | 17.6253 | 121.9234 | 0.1 | 22 | 9.4 | 10.34 | 9.9 | 10.89 | 0.15
T1 | CFX | CFX | HKIC | 0 | 0 | 2098.81 | 1.1895 | 17.6253 | 102.3789 | 0.1 | 22 | 9.4 | 10.34 | 9.9 | 10.89 | 0.15
T1 | CFX | CFX | HKIC | 0 | 0 | 2125.29 | 25.2894 | 17.6253 | 150.5788 | 0.1 | 22 | 9.4 | 10.34 | 9.9 | 10.89 | 0.15
T1 | CFX | CFX | HKIC | 0 | 0 | 2154.27 | 54.2664 | 17.6253 | 208.5328 | 0.1 | 22 | 9.4 | 10.34 | 9.9 | 10.89 | 0.15
T1 | CFX | CFX | HKIC | 0 | 0 | 2180.65 | 80.6454 | 17.6253 | 261.2908 | 0.1 | 22 | 9.4 | 10.34 | 9.9 | 10.89 | 0.15
T1 | CEX | CEX | HKIC | 0 | 0 | 2191.89 | 91.8928 | 17.6253 | 283.7856 | 0.1 | 22 | 4.5 | 4.95 | 6.5 | 7.15 | 0.06
T1 | CEX | CEX | HKIC | 0 | 0 | 2197.22 | 97.2185 | 17.6253 | 294.437 | 0.1 | 22 | 4.5 | 4.95 | 6.5 | 7.15 | 0.06
T1 | CFY | CFY | VKIC | 0 | 0 | 2045.66 | 54.3375 | 17.6253 | 208.675 | 0.1 | 22 | 9.4 | 10.34 | 9.9 | 10.89 | 0.15
T1 | CFY | CFY | VKIC | 0 | 0 | 2063.92 | 36.082 | 17.6253 | 172.164 | 0.1 | 22 | 9.4 | 10.34 | 9.9 | 10.89 | 0.15
T1 | CFY | CFY | VKIC | 0 | 0 | 2083.82 | 16.1775 | 17.6253 | 132.355 | 0.1 | 22 | 9.4 | 10.34 | 9.9 | 10.89 | 0.15
T1 | CFY | CFY | VKIC | 0 | 0 | 2093.03 | 6.9748 | 17.6253 | 113.9497 | 0.1 | 22 | 9.4 | 10.34 | 9.9 | 10.89 | 0.15
T1 | CFY | CFY | VKIC | 0 | 0 | 2110.8 | 10.801 | 17.6253 | 121.602 | 0.1 | 22 | 9.4 | 10.34 | 9.9 | 10.89 | 0.15
T1 | CFY | CFY | VKIC | 0 | 0 | 2139.78 | 39.7779 | 17.6253 | 179.5558 | 0.1 | 22 | 9.4 | 10.34 | 9.9 | 10.89 | 0.15
T1 | CFY | CFY | VKIC | 0 | 0 | 2168.75 | 68.7548 | 17.6253 | 237.5096 | 0.1 | 22 | 9.4 | 10.34 | 9.9 | 10.89 | 0.15
T1 | CEY | CEY | VKIC | 0 | 0 | 2191.64 | 91.643 | 17.6253 | 283.286 | 0.1 | 22 | 4.5 | 4.95 | 6.5 | 7.15 | 0.06
T1 | CEY | CEY | VKIC | 0 | 0 | 2196.97 | 96.9687 | 17.6253 | 293.9374 | 0.1 | 22 | 4.5 | 4.95 | 6.5 | 7.15 | 0.06
TLD | CFX | CFX | HKIC | 0 | 0 | 2001.43 | 98.5687 | 17.6253 | 297.1374 | 0.1 | 22 | 9.4 | 10.34 | 9.9 | 10.89 | 0.15
TLD | CFX | CFX | HKIC | 0 | 0 | 2009.76 | 90.2425 | 17.6253 | 280.485 | 0.1 | 22 | 9.4 | 10.34 | 9.9 | 10.89 | 0.15
TLD | CFX | CFX | HKIC | 0 | 0 | 2022.23 | 77.7692 | 17.6253 | 255.5384 | 0.1 | 22 | 9.4 | 10.34 | 9.9 | 10.89 | 0.15
TLD | CFX | CFX | HKIC | 0 | 0 | 2046.74 | 53.2629 | 17.6253 | 206.5258 | 0.1 | 22 | 9.4 | 10.34 | 9.9 | 10.89 | 0.15
TLD | CFX | CFX | HKIC | 0 | 0 | 2068.84 | 31.1626 | 17.6253 | 162.3252 | 0.1 | 22 | 9.4 | 10.34 | 9.9 | 10.89 | 0.15
TLD | CNX | CNX | HKIC | 0 | 0 | 2097.64 | 2.3555 | 17.6253 | 104.711 | 0.3 | 22 | 3 | 3.3 | 14 | 15.4 | 0.1
TLD | CFY | CFY | VKIC | 0 | 0 | 1999.23 | 100.768 | 17.6253 | 301.536 | 0.1 | 22 | 9.4 | 10.34 | 9.9 | 10.89 | 0.15
TLD | CFY | CFY | VKIC | 0 | 0 | 2017.35 | 82.6489 | 17.6253 | 265.2978 | 0.1 | 22 | 9.4 | 10.34 | 9.9 | 10.89 | 0.15
TLD | CFY | CFY | VKIC | 0 | 0 | 2035.28 | 64.7203 | 17.6253 | 229.4406 | 0.1 | 22 | 9.4 | 10.34 | 9.9 | 10.89 | 0.15
TLD | CFY | CFY | VKIC | 0 | 0 | 2059.3 | 40.6953 | 17.6253 | 181.3906 | 0.1 | 22 | 9.4 | 10.34 | 9.9 | 10.89 | 0.15
TLD | CFY | CFY | VKIC | 0 | 0 | 2076.33 | 23.6744 | 17.6253 | 147.3488 | 0.1 | 22 | 9.4 | 10.34 | 9.9 | 10.89 | 0.15
TLD | CNY | CNY | VKIC | 0 | 0 | 2101.19 | 1.1901 | 17.6253 | 102.3802 | 0.3 | 22 | 3 | 3.3 | 14 | 15.4 | 0.1
T2 | CFX | CFX | HKIC | 0 | 0 | 2072.53 | 27.4745 | 17.6253 | 154.949 | 0.1 | 22 | 9.4 | 10.34 | 9.9 | 10.89 | 0.15
T2 | CFX | CFX | HKIC | 0 | 0 | 2102.53 | 2.5255 | 17.6253 | 105.0511 | 0.1 | 22 | 9.4 | 10.34 | 9.9 | 10.89 | 0.15
T2 | CFX | CFX | HKIC | 0 | 0 | 2133.03 | 33.0255 | 17.6253 | 166.051 | 0.1 | 22 | 9.4 | 10.34 | 9.9 | 10.89 | 0.15
T2 | CFX | CFX | HKIC | 0 | 0 | 2162.53 | 62.5255 | 17.6253 | 225.051 | 0.1 | 22 | 9.4 | 10.34 | 9.9 | 10.89 | 0.15
T2 | CFX | CFX | HKIC | 0 | 0 | 2192.53 | 92.5255 | 17.6253 | 285.051 | 0.1 | 22 | 9.4 | 10.34 | 9.9 | 10.89 | 0.15
T2 | CFX | CFX | HKIC | 0 | 0 | 2219.33 | 119.326 | 17.6253 | 338.652 | 0.1 | 22 | 9.4 | 10.34 | 9.9 | 10.89 | 0.15
T2 | CEX | CEX | HKIC | 0 | 0 | 2230 | 130 | 17.6253 | 360 | 0.1 | 22 | 4.5 | 4.95 | 6.5 | 7.15 | 0.06
T2 | CEX | CEX | HKIC | 0 | 0 | 2235.33 | 135.33 | 17.6253 | 370.66 | 0.1 | 22 | 4.5 | 4.95 | 6.5 | 7.15 | 0.06
T2 | CFY | CFY | VKIC | 0 | 0 | 2087.53 | 12.4745 | 17.6253 | 124.949 | 0.1 | 22 | 9.4 | 10.34 | 9.9 | 10.89 | 0.15
T2 | CFY | CFY | VKIC | 0 | 0 | 2117.53 | 17.5255 | 17.6253 | 135.051 | 0.1 | 22 | 9.4 | 10.34 | 9.9 | 10.89 | 0.15
T2 | CFY | CFY | VKIC | 0 | 0 | 2147.53 | 47.5255 | 17.6253 | 195.051 | 0.1 | 22 | 9.4 | 10.34 | 9.9 | 10.89 | 0.15
T2 | CFY | CFY | VKIC | 0 | 0 | 2177.53 | 77.5255 | 17.6253 | 255.051 | 0.1 | 22 | 9.4 | 10.34 | 9.9 | 10.89 | 0.15
T2 | CFY | CFY | VKIC | 0 | 0 | 2207.53 | 107.526 | 17.6253 | 315.052 | 0.1 | 22 | 9.4 | 10.34 | 9.9 | 10.89 | 0.15
T2 | CEY | CEY | VKIC | 0 | 0 | 2229.75 | 129.75 | 17.6253 | 359.5 | 0.1 | 22 | 4.5 | 4.95 | 6.5 | 7.15 | 0.06
T2 | CEY | CEY | VKIC | 0 | 0 | 2235.08 | 135.08 | 17.6253 | 370.16 | 0.1 | 22 | 4.5 | 4.95 | 6.5 | 7.15 | 0.06
SA1 | CXA | CXA | HKIC | 0 | 0 | 2241.14 | 141.136 | 17.6253 | 382.272 | 0.05 | 22 | 0 | 0 | 0 | 0 | 0.1
SA1 | CXA | CXA | HKIC | 0 | 0 | 2242.09 | 142.092 | 17.6253 | 384.184 | 0.05 | 22 | 0 | 0 | 0 | 0 | 0.1
SA1 | CXA | CXA | HKIC | 0 | 0 | 2247.24 | 147.236 | 17.6253 | 394.472 | 0.05 | 22 | 0 | 0 | 0 | 0 | 0.1
SA1 | CXA | CXA | HKIC | 0 | 0 | 2248.19 | 148.192 | 17.6253 | 396.384 | 0.05 | 22 | 0 | 0 | 0 | 0 | 0.1
SA1 | CXA | CXA | HKIC | 0 | 0 | 2253.34 | 153.336 | 17.6253 | 406.672 | 0.05 | 22 | 0 | 0 | 0 | 0 | 0.1
SA1 | CXA | CXA | HKIC | 0 | 0 | 2254.29 | 154.292 | 17.6253 | 408.584 | 0.05 | 22 | 0 | 0 | 0 | 0 | 0.1
SA1 | CXA | CXA | HKIC | 0 | 0 | 2259.44 | 159.436 | 17.6253 | 418.872 | 0.05 | 22 | 0 | 0 | 0 | 0 | 0.1
SA1 | CXA | CXA | HKIC | 0 | 0 | 2260.39 | 160.392 | 17.6253 | 420.784 | 0.05 | 22 | 0 | 0 | 0 | 0 | 0.1
SA1 | CXA | CXA | HKIC | 0 | 0 | 2265.54 | 165.536 | 17.6253 | 431.072 | 0.05 | 22 | 0 | 0 | 0 | 0 | 0.1
SA1 | CXA | CXA | HKIC | 0 | 0 | 2266.49 | 166.492 | 17.6253 | 432.984 | 0.05 | 22 | 0 | 0 | 0 | 0 | 0.1
SA1 | CXA | CXA | HKIC | 0 | 0 | 2271.64 | 171.636 | 17.6253 | 443.272 | 0.05 | 22 | 0 | 0 | 0 | 0 | 0.1
SA1 | CXA | CXA | HKIC | 0 | 0 | 2272.59 | 172.592 | 17.6253 | 445.184 | 0.05 | 22 | 0 | 0 | 0 | 0 | 0.1
SA1 | CXA | CXA | HKIC | 0 | 0 | 2277.74 | 177.736 | 17.6253 | 455.472 | 0.05 | 22 | 0 | 0 | 0 | 0 | 0.1
SA1 | CXA | CXA | HKIC | 0 | 0 | 2278.69 | 178.692 | 17.6253 | 457.384 | 0.05 | 22 | 0 | 0 | 0 | 0 | 0.1
SA1 | CXA | CXA | HKIC | 0 | 0 | 2283.84 | 183.836 | 17.6253 | 467.672 | 0.05 | 22 | 0 | 0 | 0 | 0 | 0.1
SA1 | CXA | CXA | HKIC | 0 | 0 | 2284.79 | 184.792 | 17.6253 | 469.584 | 0.05 | 22 | 0 | 0 | 0 | 0 | 0.1
SA1 | CXA | CXA | HKIC | 0 | 0 | 2289.94 | 189.936 | 17.6253 | 479.872 | 0.05 | 22 | 0 | 0 | 0 | 0 | 0.1
SA1 | CXA | CXA | HKIC | 0 | 0 | 2290.89 | 190.892 | 17.6253 | 481.784 | 0.05 | 22 | 0 | 0 | 0 | 0 | 0.1
SA1 | CXA | CXA | HKIC | 0 | 0 | 2296.04 | 196.036 | 17.6253 | 492.072 | 0.05 | 22 | 0 | 0 | 0 | 0 | 0.1
SA1 | CXA | CXA | HKIC | 0 | 0 | 2296.99 | 196.992 | 17.6253 | 493.984 | 0.05 | 22 | 0 | 0 | 0 | 0 | 0.1
SA1 | CXA | CXA | HKIC | 0 | 0 | 2302.14 | 202.136 | 17.6253 | 504.272 | 0.05 | 22 | 0 | 0 | 0 | 0 | 0.1
SA1 | CXA | CXA | HKIC | 0 | 0 | 2303.09 | 203.092 | 17.6253 | 506.184 | 0.05 | 22 | 0 | 0 | 0 | 0 | 0.1
SA1 | CXA | CXA | HKIC | 0 | 0 | 2308.24 | 208.236 | 17.6253 | 516.472 | 0.05 | 22 | 0 | 0 | 0 | 0 | 0.1
SA1 | CXA | CXA | HKIC | 0 | 0 | 2309.19 | 209.192 | 17.6253 | 518.384 | 0.05 | 22 | 0 | 0 | 0 | 0 | 0.1
SA1 | CXA | CXA | HKIC | 0 | 0 | 2314.34 | 214.336 | 17.6253 | 528.672 | 0.05 | 22 | 0 | 0 | 0 | 0 | 0.1
SA1 | CXA | CXA | HKIC | 0 | 0 | 2315.29 | 215.292 | 17.6253 | 530.584 | 0.05 | 22 | 0 | 0 | 0 | 0 | 0.1
SA1 | CXA | CXA | HKIC | 0 | 0 | 2320.44 | 220.436 | 17.6253 | 540.872 | 0.05 | 22 | 0 | 0 | 0 | 0 | 0.1
SA1 | CXA | CXA | HKIC | 0 | 0 | 2321.39 | 221.392 | 17.6253 | 542.784 | 0.05 | 22 | 0 | 0 | 0 | 0 | 0.1
SA1 | CXA | CXA | HKIC | 0 | 0 | 2326.54 | 226.536 | 17.6253 | 553.072 | 0.05 | 22 | 0 | 0 | 0 | 0 | 0.1
SA1 | CXA | CXA | HKIC | 0 | 0 | 2327.49 | 227.492 | 17.6253 | 554.984 | 0.05 | 22 | 0 | 0 | 0 | 0 | 0.1
SA1 | CXA | CXA | HKIC | 0 | 0 | 2332.64 | 232.636 | 17.6253 | 565.272 | 0.05 | 22 | 0 | 0 | 0 | 0 | 0.1
SA1 | CXA | CXA | HKIC | 0 | 0 | 2333.59 | 233.592 | 17.6253 | 567.184 | 0.05 | 22 | 0 | 0 | 0 | 0 | 0.1
SA1 | CXA | CXA | HKIC | 0 | 0 | 2338.74 | 238.736 | 17.6253 | 577.472 | 0.05 | 22 | 0 | 0 | 0 | 0 | 0.1
SA1 | CXA | CXA | HKIC | 0 | 0 | 2339.69 | 239.692 | 17.6253 | 579.384 | 0.05 | 22 | 0 | 0 | 0 | 0 | 0.1
SA1 | CXA | CXA | HKIC | 0 | 0 | 2344.84 | 244.836 | 17.6253 | 589.672 | 0.05 | 22 | 0 | 0 | 0 | 0 | 0.1
SA1 | CXA | CXA | HKIC | 0 | 0 | 2345.79 | 245.792 | 17.6253 | 591.584 | 0.05 | 22 | 0 | 0 | 0 | 0 | 0.1
SA1 | CXA | CXA | HKIC | 0 | 0 | 2350.94 | 250.936 | 17.6253 | 601.872 | 0.05 | 22 | 0 | 0 | 0 | 0 | 0.1
SA1 | CXA | CXA | HKIC | 0 | 0 | 2351.89 | 251.892 | 17.6253 | 603.784 | 0.05 | 22 | 0 | 0 | 0 | 0 | 0.1
SA1 | CXA | CXA | HKIC | 0 | 0 | 2357.04 | 257.036 | 17.6253 | 614.072 | 0.05 | 22 | 0 | 0 | 0 | 0 | 0.1
SA1 | CXA | CXA | HKIC | 0 | 0 | 2357.99 | 257.992 | 17.6253 | 615.984 | 0.05 | 22 | 0 | 0 | 0 | 0 | 0.1
SA1 | CXA | CXA | HKIC | 0 | 0 | 2363.14 | 263.136 | 17.6253 | 626.272 | 0.05 | 22 | 0 | 0 | 0 | 0 | 0.1
SA1 | CXA | CXA | HKIC | 0 | 0 | 2364.09 | 264.092 | 17.6253 | 628.184 | 0.05 | 22 | 0 | 0 | 0 | 0 | 0.1
SA1 | CXA | CXA | HKIC | 0 | 0 | 2369.24 | 269.236 | 17.6253 | 638.472 | 0.05 | 22 | 0 | 0 | 0 | 0 | 0.1
SA1 | CXA | CXA | HKIC | 0 | 0 | 2370.19 | 270.192 | 17.6253 | 640.384 | 0.05 | 22 | 0 | 0 | 0 | 0 | 0.1
SA1 | CXA | CXA | HKIC | 0 | 0 | 2375.34 | 275.336 | 17.6253 | 650.672 | 0.05 | 22 | 0 | 0 | 0 | 0 | 0.1
SA1 | CXA | CXA | HKIC | 0 | 0 | 2376.29 | 276.292 | 17.6253 | 652.584 | 0.05 | 22 | 0 | 0 | 0 | 0 | 0.1
SA1 | CXA | CXA | HKIC | 0 | 0 | 2381.44 | 281.436 | 17.6253 | 662.872 | 0.05 | 22 | 0 | 0 | 0 | 0 | 0.1
SA1 | CXA | CXA | HKIC | 0 | 0 | 2382.39 | 282.392 | 17.6253 | 664.784 | 0.05 | 22 | 0 | 0 | 0 | 0 | 0.1
SA1 | CXA | CXA | HKIC | 0 | 0 | 2387.54 | 287.536 | 17.6253 | 675.072 | 0.05 | 22 | 0 | 0 | 0 | 0 | 0.1
SA1 | CXA | CXA | HKIC | 0 | 0 | 2388.49 | 288.492 | 17.6253 | 676.984 | 0.05 | 22 | 0 | 0 | 0 | 0 | 0.1
SA1 | CXA | CXA | HKIC | 0 | 0 | 2393.64 | 293.636 | 17.6253 | 687.272 | 0.05 | 22 | 0 | 0 | 0 | 0 | 0.1
SA1 | CXA | CXA | HKIC | 0 | 0 | 2394.59 | 294.592 | 17.6253 | 689.184 | 0.05 | 22 | 0 | 0 | 0 | 0 | 0.1
SA1 | CXA | CXA | HKIC | 0 | 0 | 2399.74 | 299.736 | 17.6253 | 699.472 | 0.05 | 22 | 0 | 0 | 0 | 0 | 0.1
SA1 | CXA | CXA | HKIC | 0 | 0 | 2400.69 | 300.692 | 17.6253 | 701.384 | 0.05 | 22 | 0 | 0 | 0 | 0 | 0.1
SA1 | CXA | CXA | HKIC | 0 | 0 | 2405.84 | 305.836 | 17.6253 | 711.672 | 0.05 | 22 | 0 | 0 | 0 | 0 | 0.1
SA1 | CXA | CXA | HKIC | 0 | 0 | 2406.79 | 306.792 | 17.6253 | 713.584 | 0.05 | 22 | 0 | 0 | 0 | 0 | 0.1
SA1 | CXA | CXA | HKIC | 0 | 0 | 2411.94 | 311.936 | 17.6253 | 723.872 | 0.05 | 22 | 0 | 0 | 0 | 0 | 0.1
SA1 | CXA | CXA | HKIC | 0 | 0 | 2412.89 | 312.892 | 17.6253 | 725.784 | 0.05 | 22 | 0 | 0 | 0 | 0 | 0.1
SA1 | CXA | CXA | HKIC | 0 | 0 | 2418.04 | 318.036 | 17.6253 | 736.072 | 0.05 | 22 | 0 | 0 | 0 | 0 | 0.1
SA1 | CXA | CXA | HKIC | 0 | 0 | 2418.99 | 318.992 | 17.6253 | 737.984 | 0.05 | 22 | 0 | 0 | 0 | 0 | 0.1
SA1 | CXA | CXA | HKIC | 0 | 0 | 2424.14 | 324.136 | 17.6253 | 748.272 | 0.05 | 22 | 0 | 0 | 0 | 0 | 0.1
SA1 | CXA | CXA | HKIC | 0 | 0 | 2425.09 | 325.092 | 17.6253 | 750.184 | 0.05 | 23 | 0 | 0 | 0 | 0 | 0.1
SA1 | CXA | CXA | HKIC | 0 | 0 | 2430.24 | 330.236 | 17.6253 | 760.472 | 0.05 | 24 | 0 | 0 | 0 | 0 | 0.1
SA1 | CXA | CXA | HKIC | 0 | 0 | 2431.19 | 331.192 | 17.6253 | 762.384 | 0.05 | 25 | 0 | 0 | 0 | 0 | 0.1
SA1 | CXA | CXA | HKIC | 0 | 0 | 2436.34 | 336.336 | 17.6253 | 772.672 | 0.05 | 26 | 0 | 0 | 0 | 0 | 0.1
SA1 | CXA | CXA | HKIC | 0 | 0 | 2437.29 | 337.292 | 17.6253 | 774.584 | 0.05 | 27 | 0 | 0 | 0 | 0 | 0.1
SA1 | CXA | CXA | HKIC | 0 | 0 | 2442.44 | 342.436 | 17.6253 | 784.872 | 0.05 | 28 | 0 | 0 | 0 | 0 | 0.1
SA1 | CXA | CXA | HKIC | 0 | 0 | 2443.39 | 343.392 | 17.6253 | 786.784 | 0.05 | 29 | 0 | 0 | 0 | 0 | 0.1
SA1 | CXA | CXA | HKIC | 0 | 0 | 2448.54 | 348.536 | 17.6253 | 797.072 | 0.05 | 30 | 0 | 0 | 0 | 0 | 0.1
SA1 | CXA | CXA | HKIC | 0 | 0 | 2449.49 | 349.492 | 17.6253 | 798.984 | 0.05 | 31 | 0 | 0 | 0 | 0 | 0.1
SA1 | CYA | CYA | VKIC | 0 | 0 | 2241.16 | 141.161 | 17.6253 | 382.322 | 0.05 | 32 | 0 | 0 | 0 | 0 | 0.1
SA1 | CYA | CYA | VKIC | 0 | 0 | 2242.12 | 142.117 | 17.6253 | 384.234 | 0.05 | 33 | 0 | 0 | 0 | 0 | 0.1
SA1 | CYA | CYA | VKIC | 0 | 0 | 2247.26 | 147.261 | 17.6253 | 394.522 | 0.05 | 34 | 0 | 0 | 0 | 0 | 0.1
SA1 | CYA | CYA | VKIC | 0 | 0 | 2248.22 | 148.217 | 17.6253 | 396.434 | 0.05 | 35 | 0 | 0 | 0 | 0 | 0.1
SA1 | CYA | CYA | VKIC | 0 | 0 | 2253.36 | 153.361 | 17.6253 | 406.722 | 0.05 | 36 | 0 | 0 | 0 | 0 | 0.1
SA1 | CYA | CYA | VKIC | 0 | 0 | 2254.32 | 154.317 | 17.6253 | 408.634 | 0.05 | 37 | 0 | 0 | 0 | 0 | 0.1
SA1 | CYA | CYA | VKIC | 0 | 0 | 2259.46 | 159.461 | 17.6253 | 418.922 | 0.05 | 38 | 0 | 0 | 0 | 0 | 0.1
SA1 | CYA | CYA | VKIC | 0 | 0 | 2260.42 | 160.417 | 17.6253 | 420.834 | 0.05 | 39 | 0 | 0 | 0 | 0 | 0.1
SA1 | CYA | CYA | VKIC | 0 | 0 | 2265.56 | 165.561 | 17.6253 | 431.122 | 0.05 | 40 | 0 | 0 | 0 | 0 | 0.1
SA1 | CYA | CYA | VKIC | 0 | 0 | 2266.52 | 166.517 | 17.6253 | 433.034 | 0.05 | 41 | 0 | 0 | 0 | 0 | 0.1
SA1 | CYA | CYA | VKIC | 0 | 0 | 2271.66 | 171.661 | 17.6253 | 443.322 | 0.05 | 42 | 0 | 0 | 0 | 0 | 0.1
SA1 | CYA | CYA | VKIC | 0 | 0 | 2272.62 | 172.617 | 17.6253 | 445.234 | 0.05 | 43 | 0 | 0 | 0 | 0 | 0.1
SA1 | CYA | CYA | VKIC | 0 | 0 | 2277.76 | 177.761 | 17.6253 | 455.522 | 0.05 | 44 | 0 | 0 | 0 | 0 | 0.1
SA1 | CYA | CYA | VKIC | 0 | 0 | 2278.72 | 178.717 | 17.6253 | 457.434 | 0.05 | 45 | 0 | 0 | 0 | 0 | 0.1
SA1 | CYA | CYA | VKIC | 0 | 0 | 2283.86 | 183.861 | 17.6253 | 467.722 | 0.05 | 46 | 0 | 0 | 0 | 0 | 0.1
SA1 | CYA | CYA | VKIC | 0 | 0 | 2284.82 | 184.817 | 17.6253 | 469.634 | 0.05 | 47 | 0 | 0 | 0 | 0 | 0.1
SA1 | CYA | CYA | VKIC | 0 | 0 | 2289.96 | 189.961 | 17.6253 | 479.922 | 0.05 | 48 | 0 | 0 | 0 | 0 | 0.1
SA1 | CYA | CYA | VKIC | 0 | 0 | 2290.92 | 190.917 | 17.6253 | 481.834 | 0.05 | 49 | 0 | 0 | 0 | 0 | 0.1
SA1 | CYA | CYA | VKIC | 0 | 0 | 2296.06 | 196.061 | 17.6253 | 492.122 | 0.05 | 50 | 0 | 0 | 0 | 0 | 0.1
SA1 | CYA | CYA | VKIC | 0 | 0 | 2297.02 | 197.017 | 17.6253 | 494.034 | 0.05 | 51 | 0 | 0 | 0 | 0 | 0.1
SA1 | CYA | CYA | VKIC | 0 | 0 | 2302.16 | 202.161 | 17.6253 | 504.322 | 0.05 | 52 | 0 | 0 | 0 | 0 | 0.1
SA1 | CYA | CYA | VKIC | 0 | 0 | 2303.12 | 203.117 | 17.6253 | 506.234 | 0.05 | 53 | 0 | 0 | 0 | 0 | 0.1
SA1 | CYA | CYA | VKIC | 0 | 0 | 2308.26 | 208.261 | 17.6253 | 516.522 | 0.05 | 54 | 0 | 0 | 0 | 0 | 0.1
SA1 | CYA | CYA | VKIC | 0 | 0 | 2309.22 | 209.217 | 17.6253 | 518.434 | 0.05 | 55 | 0 | 0 | 0 | 0 | 0.1
SA1 | CYA | CYA | VKIC | 0 | 0 | 2314.36 | 214.361 | 17.6253 | 528.722 | 0.05 | 56 | 0 | 0 | 0 | 0 | 0.1
SA1 | CYA | CYA | VKIC | 0 | 0 | 2315.32 | 215.317 | 17.6253 | 530.634 | 0.05 | 57 | 0 | 0 | 0 | 0 | 0.1
SA1 | CYA | CYA | VKIC | 0 | 0 | 2320.46 | 220.461 | 17.6253 | 540.922 | 0.05 | 58 | 0 | 0 | 0 | 0 | 0.1
SA1 | CYA | CYA | VKIC | 0 | 0 | 2321.42 | 221.417 | 17.6253 | 542.834 | 0.05 | 59 | 0 | 0 | 0 | 0 | 0.1
SA1 | CYA | CYA | VKIC | 0 | 0 | 2326.56 | 226.561 | 17.6253 | 553.122 | 0.05 | 60 | 0 | 0 | 0 | 0 | 0.1
SA1 | CYA | CYA | VKIC | 0 | 0 | 2327.52 | 227.517 | 17.6253 | 555.034 | 0.05 | 61 | 0 | 0 | 0 | 0 | 0.1
SA1 | CYA | CYA | VKIC | 0 | 0 | 2332.66 | 232.661 | 17.6253 | 565.322 | 0.05 | 62 | 0 | 0 | 0 | 0 | 0.1
SA1 | CYA | CYA | VKIC | 0 | 0 | 2333.62 | 233.617 | 17.6253 | 567.234 | 0.05 | 63 | 0 | 0 | 0 | 0 | 0.1
SA1 | CYA | CYA | VKIC | 0 | 0 | 2338.76 | 238.761 | 17.6253 | 577.522 | 0.05 | 64 | 0 | 0 | 0 | 0 | 0.1
SA1 | CYA | CYA | VKIC | 0 | 0 | 2339.72 | 239.717 | 17.6253 | 579.434 | 0.05 | 65 | 0 | 0 | 0 | 0 | 0.1
SA1 | CYA | CYA | VKIC | 0 | 0 | 2344.86 | 244.861 | 17.6253 | 589.722 | 0.05 | 66 | 0 | 0 | 0 | 0 | 0.1
SA1 | CYA | CYA | VKIC | 0 | 0 | 2345.82 | 245.817 | 17.6253 | 591.634 | 0.05 | 67 | 0 | 0 | 0 | 0 | 0.1
SA1 | CYA | CYA | VKIC | 0 | 0 | 2350.96 | 250.961 | 17.6253 | 601.922 | 0.05 | 68 | 0 | 0 | 0 | 0 | 0.1
SA1 | CYA | CYA | VKIC | 0 | 0 | 2351.92 | 251.917 | 17.6253 | 603.834 | 0.05 | 69 | 0 | 0 | 0 | 0 | 0.1
SA1 | CYA | CYA | VKIC | 0 | 0 | 2357.06 | 257.061 | 17.6253 | 614.122 | 0.05 | 70 | 0 | 0 | 0 | 0 | 0.1
SA1 | CYA | CYA | VKIC | 0 | 0 | 2358.02 | 258.017 | 17.6253 | 616.034 | 0.05 | 71 | 0 | 0 | 0 | 0 | 0.1
SA1 | CYA | CYA | VKIC | 0 | 0 | 2363.16 | 263.161 | 17.6253 | 626.322 | 0.05 | 72 | 0 | 0 | 0 | 0 | 0.1
SA1 | CYA | CYA | VKIC | 0 | 0 | 2364.12 | 264.117 | 17.6253 | 628.234 | 0.05 | 73 | 0 | 0 | 0 | 0 | 0.1
SA1 | CYA | CYA | VKIC | 0 | 0 | 2369.26 | 269.261 | 17.6253 | 638.522 | 0.05 | 74 | 0 | 0 | 0 | 0 | 0.1
SA1 | CYA | CYA | VKIC | 0 | 0 | 2370.22 | 270.217 | 17.6253 | 640.434 | 0.05 | 75 | 0 | 0 | 0 | 0 | 0.1
SA1 | CYA | CYA | VKIC | 0 | 0 | 2375.36 | 275.361 | 17.6253 | 650.722 | 0.05 | 76 | 0 | 0 | 0 | 0 | 0.1
SA1 | CYA | CYA | VKIC | 0 | 0 | 2376.32 | 276.317 | 17.6253 | 652.634 | 0.05 | 77 | 0 | 0 | 0 | 0 | 0.1
SA1 | CYA | CYA | VKIC | 0 | 0 | 2381.46 | 281.461 | 17.6253 | 662.922 | 0.05 | 78 | 0 | 0 | 0 | 0 | 0.1
SA1 | CYA | CYA | VKIC | 0 | 0 | 2382.42 | 282.417 | 17.6253 | 664.834 | 0.05 | 79 | 0 | 0 | 0 | 0 | 0.1
SA1 | CYA | CYA | VKIC | 0 | 0 | 2387.56 | 287.561 | 17.6253 | 675.122 | 0.05 | 80 | 0 | 0 | 0 | 0 | 0.1
SA1 | CYA | CYA | VKIC | 0 | 0 | 2388.52 | 288.517 | 17.6253 | 677.034 | 0.05 | 81 | 0 | 0 | 0 | 0 | 0.1
SA1 | CYA | CYA | VKIC | 0 | 0 | 2393.66 | 293.661 | 17.6253 | 687.322 | 0.05 | 82 | 0 | 0 | 0 | 0 | 0.1
SA1 | CYA | CYA | VKIC | 0 | 0 | 2394.62 | 294.617 | 17.6253 | 689.234 | 0.05 | 83 | 0 | 0 | 0 | 0 | 0.1
SA1 | CYA | CYA | VKIC | 0 | 0 | 2399.76 | 299.761 | 17.6253 | 699.522 | 0.05 | 84 | 0 | 0 | 0 | 0 | 0.1
SA1 | CYA | CYA | VKIC | 0 | 0 | 2400.72 | 300.717 | 17.6253 | 701.434 | 0.05 | 85 | 0 | 0 | 0 | 0 | 0.1
SA1 | CYA | CYA | VKIC | 0 | 0 | 2405.86 | 305.861 | 17.6253 | 711.722 | 0.05 | 86 | 0 | 0 | 0 | 0 | 0.1
SA1 | CYA | CYA | VKIC | 0 | 0 | 2406.82 | 306.817 | 17.6253 | 713.634 | 0.05 | 87 | 0 | 0 | 0 | 0 | 0.1
SA1 | CYA | CYA | VKIC | 0 | 0 | 2411.96 | 311.961 | 17.6253 | 723.922 | 0.05 | 88 | 0 | 0 | 0 | 0 | 0.1
SA1 | CYA | CYA | VKIC | 0 | 0 | 2412.92 | 312.917 | 17.6253 | 725.834 | 0.05 | 89 | 0 | 0 | 0 | 0 | 0.1
SA1 | CYA | CYA | VKIC | 0 | 0 | 2418.06 | 318.061 | 17.6253 | 736.122 | 0.05 | 90 | 0 | 0 | 0 | 0 | 0.1
SA1 | CYA | CYA | VKIC | 0 | 0 | 2419.02 | 319.017 | 17.6253 | 738.034 | 0.05 | 91 | 0 | 0 | 0 | 0 | 0.1
SA1 | CYA | CYA | VKIC | 0 | 0 | 2424.16 | 324.161 | 17.6253 | 748.322 | 0.05 | 92 | 0 | 0 | 0 | 0 | 0.1
SA1 | CYA | CYA | VKIC | 0 | 0 | 2425.12 | 325.117 | 17.6253 | 750.234 | 0.05 | 93 | 0 | 0 | 0 | 0 | 0.1
SA1 | CYA | CYA | VKIC | 0 | 0 | 2430.26 | 330.261 | 17.6253 | 760.522 | 0.05 | 94 | 0 | 0 | 0 | 0 | 0.1
SA1 | CYA | CYA | VKIC | 0 | 0 | 2431.22 | 331.217 | 17.6253 | 762.434 | 0.05 | 95 | 0 | 0 | 0 | 0 | 0.1
SA1 | CYA | CYA | VKIC | 0 | 0 | 2436.36 | 336.361 | 17.6253 | 772.722 | 0.05 | 96 | 0 | 0 | 0 | 0 | 0.1
SA1 | CYA | CYA | VKIC | 0 | 0 | 2437.32 | 337.317 | 17.6253 | 774.634 | 0.05 | 97 | 0 | 0 | 0 | 0 | 0.1
SA1 | CYA | CYA | VKIC | 0 | 0 | 2442.46 | 342.461 | 17.6253 | 784.922 | 0.05 | 98 | 0 | 0 | 0 | 0 | 0.1
SA1 | CYA | CYA | VKIC | 0 | 0 | 2443.42 | 343.417 | 17.6253 | 786.834 | 0.05 | 99 | 0 | 0 | 0 | 0 | 0.1
SA1 | CYA | CYA | VKIC | 0 | 0 | 2448.56 | 348.561 | 17.6253 | 797.122 | 0.05 | 100 | 0 | 0 | 0 | 0 | 0.1
SA1 | CYA | CYA | VKIC | 0 | 0 | 2449.52 | 349.517 | 17.6253 | 799.034 | 0.05 | 101 | 0 | 0 | 0 | 0 | 0.1
T4 | CEX | CEX | HKIC | 0 | 0 | 2463.36 | 291.645 | 17.6253 | 683.29 | 0.1 | 102 | 4.5 | 4.95 | 6.5 | 7.15 | 0.06
T4 | CEX | CEX | HKIC | 0 | 0 | 2491.16 | 263.845 | 17.6253 | 627.69 | 0.1 | 103 | 4.5 | 4.95 | 6.5 | 7.15 | 0.06
T4 | CEX | CEX | HKIC | 0 | 0 | 2526.61 | 228.395 | 17.6253 | 556.79 | 0.1 | 104 | 4.5 | 4.95 | 6.5 | 7.15 | 0.06
T4 | CHX | CHX | HKIC | 0 | 0 | 2568.62 | 186.38 | 17.6253 | 472.76 | 0.2 | 105 | 9.4 | 10.34 | 14 | 15.4 | 0.15
T4 | CHX | CHX | HKIC | 0 | 0 | 2581.41 | 173.595 | 17.6253 | 447.19 | 0.2 | 106 | 9.4 | 10.34 | 14 | 15.4 | 0.15
T4 | CHX | CHX | HKIC | 0 | 0 | 2593.19 | 161.81 | 17.6253 | 423.62 | 0.2 | 107 | 9.4 | 10.34 | 14 | 15.4 | 0.15
T4 | CHX | CHX | HKIC | 0 | 0 | 2601.4 | 153.596 | 17.6253 | 407.192 | 0.2 | 108 | 9.4 | 10.34 | 14 | 15.4 | 0.15
T4 | CHX | CHX | HKIC | 0 | 0 | 2619.61 | 135.385 | 17.6253 | 370.77 | 0.2 | 109 | 9.4 | 10.34 | 14 | 15.4 | 0.15
T4 | CEX | CEX | HKIC | 0 | 0 | 2642.09 | 112.906 | 17.6253 | 325.812 | 0.1 | 110 | 4.5 | 4.95 | 6.5 | 7.15 | 0.06
T4 | CEX | CEX | HKIC | 0 | 0 | 2685.58 | 69.4176 | 17.6253 | 238.8352 | 0.1 | 111 | 4.5 | 4.95 | 6.5 | 7.15 | 0.06
T4 | CEX | CEX | HKIC | 0 | 0 | 2729.07 | 25.9292 | 17.6253 | 151.8584 | 0.1 | 112 | 4.5 | 4.95 | 6.5 | 7.15 | 0.06
T4 | CFX | CFX | HKIC | 0 | 0 | 2762.22 | 7.2221 | 17.6253 | 114.4441 | 0.1 | 113 | 9.4 | 10.34 | 9.9 | 10.89 | 0.15
T4 | CFX | CFX | HKIC | 0 | 0 | 2786.22 | 31.2157 | 17.6253 | 162.4314 | 0.1 | 114 | 9.4 | 10.34 | 9.9 | 10.89 | 0.15
T4 | CEX | CEX | HKIC | 0 | 0 | 2794.95 | 39.9458 | 17.6253 | 179.8916 | 0.1 | 115 | 4.5 | 4.95 | 6.5 | 7.15 | 0.06
T4 | CEX | CEX | HKIC | 0 | 0 | 2800.27 | 45.2744 | 17.6253 | 190.5488 | 0.1 | 116 | 4.5 | 4.95 | 6.5 | 7.15 | 0.06
T4 | CEY | CEY | VKIC | 0 | 0 | 2477.26 | 277.745 | 17.6253 | 655.49 | 0.1 | 117 | 4.5 | 4.95 | 6.5 | 7.15 | 0.06
T4 | CEY | CEY | VKIC | 0 | 0 | 2505.06 | 249.945 | 17.6253 | 599.89 | 0.1 | 118 | 4.5 | 4.95 | 6.5 | 7.15 | 0.06
T4 | CEY | CEY | VKIC | 0 | 0 | 2548.36 | 206.645 | 17.6253 | 513.29 | 0.1 | 119 | 4.5 | 4.95 | 6.5 | 7.15 | 0.06
T4 | CHY | CHY | VKIC | 0 | 0 | 2571.76 | 183.24 | 17.6253 | 466.48 | 0.2 | 120 | 9.4 | 10.34 | 14 | 15.4 | 0.15
T4 | CHY | CHY | VKIC | 0 | 0 | 2588.19 | 166.81 | 17.6253 | 433.62 | 0.2 | 121 | 9.4 | 10.34 | 14 | 15.4 | 0.15
T4 | CHY | CHY | VKIC | 0 | 0 | 2598.19 | 156.811 | 17.6253 | 413.622 | 0.2 | 122 | 9.4 | 10.34 | 14 | 15.4 | 0.15
T4 | CHY | CHY | VKIC | 0 | 0 | 2608.19 | 146.812 | 17.6253 | 393.624 | 0.2 | 123 | 9.4 | 10.34 | 14 | 15.4 | 0.15
T4 | CHY | CHY | VKIC | 0 | 0 | 2622.75 | 132.246 | 17.6253 | 364.492 | 0.2 | 124 | 9.4 | 10.34 | 14 | 15.4 | 0.15
T4 | CEY | CEY | VKIC | 0 | 0 | 2663.84 | 91.1619 | 17.6253 | 282.3238 | 0.1 | 125 | 4.5 | 4.95 | 6.5 | 7.15 | 0.06
T4 | CEY | CEY | VKIC | 0 | 0 | 2707.33 | 47.6734 | 17.6253 | 195.3468 | 0.1 | 126 | 4.5 | 4.95 | 6.5 | 7.15 | 0.06
T4 | CFY | CFY | VKIC | 0 | 0 | 2750.23 | 4.7748 | 17.6253 | 109.5495 | 0.1 | 127 | 9.4 | 10.34 | 9.9 | 10.89 | 0.15
T4 | CFY | CFY | VKIC | 0 | 0 | 2774.22 | 19.2189 | 17.6253 | 138.4378 | 0.1 | 128 | 9.4 | 10.34 | 9.9 | 10.89 | 0.15
T4 | CEY | CEY | VKIC | 0 | 0 | 2794.7 | 39.6959 | 17.6253 | 179.3918 | 0.1 | 129 | 4.5 | 4.95 | 6.5 | 7.15 | 0.06
T4 | CEY | CEY | VKIC | 0 | 0 | 2800.02 | 45.0245 | 17.6253 | 190.049 | 0.1 | 130 | 4.5 | 4.95 | 6.5 | 7.15 | 0.06
SA3 | CXA | CXA | HKIC | 0 | 0 | 2806.08 | 526.921 | 17.6253 | 1153.842 | 0.05 | 131 | 0 | 0 | 0 | 0 | 0.1
SA3 | CXA | CXA | HKIC | 0 | 0 | 2807.03 | 525.965 | 17.6253 | 1151.93 | 0.05 | 132 | 0 | 0 | 0 | 0 | 0.1
SA3 | CXA | CXA | HKIC | 0 | 0 | 2812.18 | 520.822 | 17.6253 | 1141.644 | 0.05 | 133 | 0 | 0 | 0 | 0 | 0.1
SA3 | CXA | CXA | HKIC | 0 | 0 | 2813.13 | 519.867 | 17.6253 | 1139.734 | 0.05 | 134 | 0 | 0 | 0 | 0 | 0.1
SA3 | CXA | CXA | HKIC | 0 | 0 | 2818.28 | 514.724 | 17.6253 | 1129.448 | 0.05 | 135 | 0 | 0 | 0 | 0 | 0.1
SA3 | CXA | CXA | HKIC | 0 | 0 | 2819.23 | 513.769 | 17.6253 | 1127.538 | 0.05 | 136 | 0 | 0 | 0 | 0 | 0.1
SA3 | CXA | CXA | HKIC | 0 | 0 | 2824.37 | 508.625 | 17.6253 | 1117.25 | 0.05 | 137 | 0 | 0 | 0 | 0 | 0.1
SA3 | CXA | CXA | HKIC | 0 | 0 | 2825.33 | 507.67 | 17.6253 | 1115.34 | 0.05 | 138 | 0 | 0 | 0 | 0 | 0.1
SA3 | CXA | CXA | HKIC | 0 | 0 | 2830.47 | 502.527 | 17.6253 | 1105.054 | 0.05 | 139 | 0 | 0 | 0 | 0 | 0.1
SA3 | CXA | CXA | HKIC | 0 | 0 | 2831.43 | 501.572 | 17.6253 | 1103.144 | 0.05 | 140 | 0 | 0 | 0 | 0 | 0.1
SA3 | CXA | CXA | HKIC | 0 | 0 | 2836.57 | 496.429 | 17.6253 | 1092.858 | 0.05 | 141 | 0 | 0 | 0 | 0 | 0.1
SA3 | CXA | CXA | HKIC | 0 | 0 | 2837.53 | 495.473 | 17.6253 | 1090.946 | 0.05 | 142 | 0 | 0 | 0 | 0 | 0.1
SA3 | CXA | CXA | HKIC | 0 | 0 | 2842.67 | 490.33 | 17.6253 | 1080.66 | 0.05 | 143 | 0 | 0 | 0 | 0 | 0.1
SA3 | CXA | CXA | HKIC | 0 | 0 | 2843.62 | 489.375 | 17.6253 | 1078.75 | 0.05 | 144 | 0 | 0 | 0 | 0 | 0.1
SA3 | CXA | CXA | HKIC | 0 | 0 | 2848.77 | 484.232 | 17.6253 | 1068.464 | 0.05 | 145 | 0 | 0 | 0 | 0 | 0.1
SA3 | CXA | CXA | HKIC | 0 | 0 | 2849.72 | 483.277 | 17.6253 | 1066.554 | 0.05 | 146 | 0 | 0 | 0 | 0 | 0.1
SA3 | CXA | CXA | HKIC | 0 | 0 | 2854.87 | 478.134 | 17.6253 | 1056.268 | 0.05 | 147 | 0 | 0 | 0 | 0 | 0.1
SA3 | CXA | CXA | HKIC | 0 | 0 | 2855.82 | 477.178 | 17.6253 | 1054.356 | 0.05 | 148 | 0 | 0 | 0 | 0 | 0.1
SA3 | CXA | CXA | HKIC | 0 | 0 | 2860.96 | 472.035 | 17.6253 | 1044.07 | 0.05 | 149 | 0 | 0 | 0 | 0 | 0.1
SA3 | CXA | CXA | HKIC | 0 | 0 | 2861.92 | 471.08 | 17.6253 | 1042.16 | 0.05 | 150 | 0 | 0 | 0 | 0 | 0.1
SA3 | CXA | CXA | HKIC | 0 | 0 | 2867.06 | 465.937 | 17.6253 | 1031.874 | 0.05 | 151 | 0 | 0 | 0 | 0 | 0.1
SA3 | CXA | CXA | HKIC | 0 | 0 | 2868.02 | 464.982 | 17.6253 | 1029.964 | 0.05 | 152 | 0 | 0 | 0 | 0 | 0.1
SA3 | CXA | CXA | HKIC | 0 | 0 | 2873.16 | 459.838 | 17.6253 | 1019.676 | 0.05 | 153 | 0 | 0 | 0 | 0 | 0.1
SA3 | CXA | CXA | HKIC | 0 | 0 | 2874.12 | 458.883 | 17.6253 | 1017.766 | 0.05 | 154 | 0 | 0 | 0 | 0 | 0.1
SA3 | CXA | CXA | HKIC | 0 | 0 | 2879.26 | 453.74 | 17.6253 | 1007.48 | 0.05 | 155 | 0 | 0 | 0 | 0 | 0.1
SA3 | CXA | CXA | HKIC | 0 | 0 | 2880.22 | 452.785 | 17.6253 | 1005.57 | 0.05 | 156 | 0 | 0 | 0 | 0 | 0.1
SA3 | CXA | CXA | HKIC | 0 | 0 | 2885.36 | 447.642 | 17.6253 | 995.284 | 0.05 | 157 | 0 | 0 | 0 | 0 | 0.1
SA3 | CXA | CXA | HKIC | 0 | 0 | 2886.31 | 446.686 | 17.6253 | 993.372 | 0.05 | 158 | 0 | 0 | 0 | 0 | 0.1
SA3 | CXA | CXA | HKIC | 0 | 0 | 2891.46 | 441.543 | 17.6253 | 983.086 | 0.05 | 159 | 0 | 0 | 0 | 0 | 0.1
SA3 | CXA | CXA | HKIC | 0 | 0 | 2892.41 | 440.588 | 17.6253 | 981.176 | 0.05 | 160 | 0 | 0 | 0 | 0 | 0.1
SA3 | CXA | CXA | HKIC | 0 | 0 | 2897.56 | 435.445 | 17.6253 | 970.89 | 0.05 | 161 | 0 | 0 | 0 | 0 | 0.1
SA3 | CXA | CXA | HKIC | 0 | 0 | 2898.51 | 434.49 | 17.6253 | 968.98 | 0.05 | 162 | 0 | 0 | 0 | 0 | 0.1
SA3 | CXA | CXA | HKIC | 0 | 0 | 2903.65 | 429.346 | 17.6253 | 958.692 | 0.05 | 163 | 0 | 0 | 0 | 0 | 0.1
SA3 | CXA | CXA | HKIC | 0 | 0 | 2904.61 | 428.391 | 17.6253 | 956.782 | 0.05 | 164 | 0 | 0 | 0 | 0 | 0.1
SA3 | CXA | CXA | HKIC | 0 | 0 | 2909.75 | 423.248 | 17.6253 | 946.496 | 0.05 | 165 | 0 | 0 | 0 | 0 | 0.1
SA3 | CXA | CXA | HKIC | 0 | 0 | 2910.71 | 422.293 | 17.6253 | 944.586 | 0.05 | 166 | 0 | 0 | 0 | 0 | 0.1
SA3 | CXA | CXA | HKIC | 0 | 0 | 2915.85 | 417.15 | 17.6253 | 934.3 | 0.05 | 167 | 0 | 0 | 0 | 0 | 0.1
SA3 | CXA | CXA | HKIC | 0 | 0 | 2916.81 | 416.194 | 17.6253 | 932.388 | 0.05 | 168 | 0 | 0 | 0 | 0 | 0.1
SA3 | CXA | CXA | HKIC | 0 | 0 | 2921.95 | 411.051 | 17.6253 | 922.102 | 0.05 | 169 | 0 | 0 | 0 | 0 | 0.1
SA3 | CXA | CXA | HKIC | 0 | 0 | 2922.9 | 410.096 | 17.6253 | 920.192 | 0.05 | 170 | 0 | 0 | 0 | 0 | 0.1
SA3 | CXA | CXA | HKIC | 0 | 0 | 2928.05 | 404.953 | 17.6253 | 909.906 | 0.05 | 171 | 0 | 0 | 0 | 0 | 0.1
SA3 | CXA | CXA | HKIC | 0 | 0 | 2929 | 403.998 | 17.6253 | 907.996 | 0.05 | 172 | 0 | 0 | 0 | 0 | 0.1
SA3 | CXA | CXA | HKIC | 0 | 0 | 2934.15 | 398.855 | 17.6253 | 897.71 | 0.05 | 173 | 0 | 0 | 0 | 0 | 0.1
SA3 | CXA | CXA | HKIC | 0 | 0 | 2935.1 | 397.899 | 17.6253 | 895.798 | 0.05 | 174 | 0 | 0 | 0 | 0 | 0.1
SA3 | CYA | CYA | VKIC | 0 | 0 | 2806.1 | 526.896 | 17.6253 | 1153.792 | 0.05 | 175 | 0 | 0 | 0 | 0 | 0.1
SA3 | CYA | CYA | VKIC | 0 | 0 | 2807.06 | 525.94 | 17.6253 | 1151.88 | 0.05 | 176 | 0 | 0 | 0 | 0 | 0.1
SA3 | CYA | CYA | VKIC | 0 | 0 | 2812.2 | 520.797 | 17.6253 | 1141.594 | 0.05 | 177 | 0 | 0 | 0 | 0 | 0.1
SA3 | CYA | CYA | VKIC | 0 | 0 | 2813.16 | 519.842 | 17.6253 | 1139.684 | 0.05 | 178 | 0 | 0 | 0 | 0 | 0.1
SA3 | CYA | CYA | VKIC | 0 | 0 | 2818.3 | 514.699 | 17.6253 | 1129.398 | 0.05 | 179 | 0 | 0 | 0 | 0 | 0.1
SA3 | CYA | CYA | VKIC | 0 | 0 | 2819.26 | 513.744 | 17.6253 | 1127.488 | 0.05 | 180 | 0 | 0 | 0 | 0 | 0.1
SA3 | CYA | CYA | VKIC | 0 | 0 | 2824.4 | 508.601 | 17.6253 | 1117.202 | 0.05 | 181 | 0 | 0 | 0 | 0 | 0.1
SA3 | CYA | CYA | VKIC | 0 | 0 | 2825.35 | 507.645 | 17.6253 | 1115.29 | 0.05 | 182 | 0 | 0 | 0 | 0 | 0.1
SA3 | CYA | CYA | VKIC | 0 | 0 | 2830.5 | 502.502 | 17.6253 | 1105.004 | 0.05 | 183 | 0 | 0 | 0 | 0 | 0.1
SA3 | CYA | CYA | VKIC | 0 | 0 | 2831.45 | 501.547 | 17.6253 | 1103.094 | 0.05 | 184 | 0 | 0 | 0 | 0 | 0.1
SA3 | CYA | CYA | VKIC | 0 | 0 | 2836.6 | 496.404 | 17.6253 | 1092.808 | 0.05 | 185 | 0 | 0 | 0 | 0 | 0.1
SA3 | CYA | CYA | VKIC | 0 | 0 | 2837.55 | 495.448 | 17.6253 | 1090.896 | 0.05 | 186 | 0 | 0 | 0 | 0 | 0.1
SA3 | CYA | CYA | VKIC | 0 | 0 | 2842.69 | 490.305 | 17.6253 | 1080.61 | 0.05 | 187 | 0 | 0 | 0 | 0 | 0.1
SA3 | CYA | CYA | VKIC | 0 | 0 | 2843.65 | 489.35 | 17.6253 | 1078.7 | 0.05 | 188 | 0 | 0 | 0 | 0 | 0.1
SA3 | CYA | CYA | VKIC | 0 | 0 | 2848.79 | 484.207 | 17.6253 | 1068.414 | 0.05 | 189 | 0 | 0 | 0 | 0 | 0.1
SA3 | CYA | CYA | VKIC | 0 | 0 | 2849.75 | 483.252 | 17.6253 | 1066.504 | 0.05 | 190 | 0 | 0 | 0 | 0 | 0.1
SA3 | CYA | CYA | VKIC | 0 | 0 | 2854.89 | 478.109 | 17.6253 | 1056.218 | 0.05 | 191 | 0 | 0 | 0 | 0 | 0.1
SA3 | CYA | CYA | VKIC | 0 | 0 | 2855.85 | 477.153 | 17.6253 | 1054.306 | 0.05 | 192 | 0 | 0 | 0 | 0 | 0.1
SA3 | CYA | CYA | VKIC | 0 | 0 | 2860.99 | 472.01 | 17.6253 | 1044.02 | 0.05 | 193 | 0 | 0 | 0 | 0 | 0.1
SA3 | CYA | CYA | VKIC | 0 | 0 | 2861.95 | 471.055 | 17.6253 | 1042.11 | 0.05 | 194 | 0 | 0 | 0 | 0 | 0.1
SA3 | CYA | CYA | VKIC | 0 | 0 | 2867.09 | 465.912 | 17.6253 | 1031.824 | 0.05 | 195 | 0 | 0 | 0 | 0 | 0.1
SA3 | CYA | CYA | VKIC | 0 | 0 | 2868.04 | 464.957 | 17.6253 | 1029.914 | 0.05 | 196 | 0 | 0 | 0 | 0 | 0.1
SA3 | CYA | CYA | VKIC | 0 | 0 | 2873.19 | 459.813 | 17.6253 | 1019.626 | 0.05 | 197 | 0 | 0 | 0 | 0 | 0.1
SA3 | CYA | CYA | VKIC | 0 | 0 | 2874.14 | 458.858 | 17.6253 | 1017.716 | 0.05 | 198 | 0 | 0 | 0 | 0 | 0.1
SA3 | CYA | CYA | VKIC | 0 | 0 | 2879.28 | 453.715 | 17.6253 | 1007.43 | 0.05 | 199 | 0 | 0 | 0 | 0 | 0.1
SA3 | CYA | CYA | VKIC | 0 | 0 | 2880.24 | 452.76 | 17.6253 | 1005.52 | 0.05 | 200 | 0 | 0 | 0 | 0 | 0.1
SA3 | CYA | CYA | VKIC | 0 | 0 | 2885.38 | 447.617 | 17.6253 | 995.234 | 0.05 | 201 | 0 | 0 | 0 | 0 | 0.1
SA3 | CYA | CYA | VKIC | 0 | 0 | 2886.34 | 446.661 | 17.6253 | 993.322 | 0.05 | 202 | 0 | 0 | 0 | 0 | 0.1
SA3 | CYA | CYA | VKIC | 0 | 0 | 2891.48 | 441.518 | 17.6253 | 983.036 | 0.05 | 203 | 0 | 0 | 0 | 0 | 0.1
SA3 | CYA | CYA | VKIC | 0 | 0 | 2892.44 | 440.563 | 17.6253 | 981.126 | 0.05 | 204 | 0 | 0 | 0 | 0 | 0.1
SA3 | CYA | CYA | VKIC | 0 | 0 | 2897.58 | 435.42 | 17.6253 | 970.84 | 0.05 | 205 | 0 | 0 | 0 | 0 | 0.1
SA3 | CYA | CYA | VKIC | 0 | 0 | 2898.54 | 434.465 | 17.6253 | 968.93 | 0.05 | 206 | 0 | 0 | 0 | 0 | 0.1
SA3 | CYA | CYA | VKIC | 0 | 0 | 2903.68 | 429.321 | 17.6253 | 958.642 | 0.05 | 207 | 0 | 0 | 0 | 0 | 0.1
SA3 | CYA | CYA | VKIC | 0 | 0 | 2904.63 | 428.366 | 17.6253 | 956.732 | 0.05 | 208 | 0 | 0 | 0 | 0 | 0.1
SA3 | CYA | CYA | VKIC | 0 | 0 | 2909.78 | 423.223 | 17.6253 | 946.446 | 0.05 | 209 | 0 | 0 | 0 | 0 | 0.1
SA3 | CYA | CYA | VKIC | 0 | 0 | 2910.73 | 422.268 | 17.6253 | 944.536 | 0.05 | 210 | 0 | 0 | 0 | 0 | 0.1
SA3 | CYA | CYA | VKIC | 0 | 0 | 2915.88 | 417.125 | 17.6253 | 934.25 | 0.05 | 211 | 0 | 0 | 0 | 0 | 0.1
SA3 | CYA | CYA | VKIC | 0 | 0 | 2916.83 | 416.169 | 17.6253 | 932.338 | 0.05 | 212 | 0 | 0 | 0 | 0 | 0.1
SA3 | CYA | CYA | VKIC | 0 | 0 | 2921.97 | 411.026 | 17.6253 | 922.052 | 0.05 | 213 | 0 | 0 | 0 | 0 | 0.1
SA3 | CYA | CYA | VKIC | 0 | 0 | 2922.93 | 410.071 | 17.6253 | 920.142 | 0.05 | 214 | 0 | 0 | 0 | 0 | 0.1
SA3 | CYA | CYA | VKIC | 0 | 0 | 2928.07 | 404.928 | 17.6253 | 909.856 | 0.05 | 215 | 0 | 0 | 0 | 0 | 0.1
SA3 | CYA | CYA | VKIC | 0 | 0 | 2929.03 | 403.973 | 17.6253 | 907.946 | 0.05 | 216 | 0 | 0 | 0 | 0 | 0.1
SA3 | CYA | CYA | VKIC | 0 | 0 | 2934.17 | 398.83 | 17.6253 | 897.66 | 0.05 | 217 | 0 | 0 | 0 | 0 | 0.1
SA3 | CYA | CYA | VKIC | 0 | 0 | 2935.13 | 397.874 | 17.6253 | 895.748 | 0.05 | 218 | 0 | 0 | 0 | 0 | 0.1
T4D | CFX | CFX | HKIC | 0 | 0 | 2968.91 | 364.09 | 17.6253 | 828.18 | 0.1 | 219 | 9.4 | 10.34 | 9.9 | 10.89 | 0.15
T4D | CFX | CFX | HKIC | 0 | 0 | 3059.29 | 273.714 | 17.6253 | 647.428 | 0.1 | 220 | 9.4 | 10.34 | 9.9 | 10.89 | 0.15
T4D | CNX | CNX | HKIC | 0 | 0 | 3074.05 | 258.946 | 17.6253 | 617.892 | 0.3 | 221 | 3 | 3.3 | 14 | 15.4 | 0.1
T4D | CFY | CFY | VKIC | 0 | 0 | 2956.71 | 376.287 | 17.6253 | 852.574 | 0.1 | 222 | 9.4 | 10.34 | 9.9 | 10.89 | 0.15
T4D | CFY | CFY | VKIC | 0 | 0 | 3065.68 | 267.315 | 17.6253 | 634.63 | 0.1 | 223 | 9.4 | 10.34 | 9.9 | 10.89 | 0.15
T4D | CNY | CNY | VKIC | 0 | 0 | 3080.67 | 252.334 | 17.6253 | 604.668 | 0.3 | 224 | 3 | 3.3 | 14 | 15.4 | 0.1
SA2 | CXA | CXA | HKIC | 0 | 0 | 2203.02 | 103.02 | 17.6253 | 306.04 | 0.05 | 225 | 0 | 0 | 0 | 0 | 0.1
SA2 | CXA | CXA | HKIC | 0 | 0 | 2203.98 | 103.975 | 17.6253 | 307.95 | 0.05 | 226 | 0 | 0 | 0 | 0 | 0.1
SA2 | CXA | CXA | HKIC | 0 | 0 | 2209.12 | 109.116 | 17.6253 | 318.232 | 0.05 | 227 | 0 | 0 | 0 | 0 | 0.1
SA2 | CXA | CXA | HKIC | 0 | 0 | 2210.07 | 110.07 | 17.6253 | 320.14 | 0.05 | 228 | 0 | 0 | 0 | 0 | 0.1
SA2 | CXA | CXA | HKIC | 0 | 0 | 2215.21 | 115.211 | 17.6253 | 330.422 | 0.05 | 229 | 0 | 0 | 0 | 0 | 0.1
SA2 | CXA | CXA | HKIC | 0 | 0 | 2216.17 | 116.165 | 17.6253 | 332.33 | 0.05 | 230 | 0 | 0 | 0 | 0 | 0.1
SA2 | CXA | CXA | HKIC | 0 | 0 | 2221.31 | 121.306 | 17.6253 | 342.612 | 0.05 | 231 | 0 | 0 | 0 | 0 | 0.1
SA2 | CXA | CXA | HKIC | 0 | 0 | 2222.26 | 122.261 | 17.6253 | 344.522 | 0.05 | 232 | 0 | 0 | 0 | 0 | 0.1
SA2 | CXA | CXA | HKIC | 0 | 0 | 2227.4 | 127.401 | 17.6253 | 354.802 | 0.05 | 233 | 0 | 0 | 0 | 0 | 0.1
SA2 | CXA | CXA | HKIC | 0 | 0 | 2228.36 | 128.356 | 17.6253 | 356.712 | 0.05 | 234 | 0 | 0 | 0 | 0 | 0.1
SA2 | CXA | CXA | HKIC | 0 | 0 | 2233.5 | 133.496 | 17.6253 | 366.992 | 0.05 | 235 | 0 | 0 | 0 | 0 | 0.1
SA2 | CXA | CXA | HKIC | 0 | 0 | 2234.45 | 134.451 | 17.6253 | 368.902 | 0.05 | 236 | 0 | 0 | 0 | 0 | 0.1
SA2 | CXA | CXA | HKIC | 0 | 0 | 2239.59 | 139.591 | 17.6253 | 379.182 | 0.05 | 237 | 0 | 0 | 0 | 0 | 0.1
SA2 | CXA | CXA | HKIC | 0 | 0 | 2240.55 | 140.546 | 17.6253 | 381.092 | 0.05 | 238 | 0 | 0 | 0 | 0 | 0.1
SA2 | CXA | CXA | HKIC | 0 | 0 | 2245.69 | 145.686 | 17.6253 | 391.372 | 0.05 | 239 | 0 | 0 | 0 | 0 | 0.1
SA2 | CXA | CXA | HKIC | 0 | 0 | 2246.64 | 146.641 | 17.6253 | 393.282 | 0.05 | 240 | 0 | 0 | 0 | 0 | 0.1
SA2 | CXA | CXA | HKIC | 0 | 0 | 2251.78 | 151.782 | 17.6253 | 403.564 | 0.05 | 241 | 0 | 0 | 0 | 0 | 0.1
SA2 | CXA | CXA | HKIC | 0 | 0 | 2252.74 | 152.736 | 17.6253 | 405.472 | 0.05 | 242 | 0 | 0 | 0 | 0 | 0.1
SA2 | CXA | CXA | HKIC | 0 | 0 | 2257.88 | 157.877 | 17.6253 | 415.754 | 0.05 | 243 | 0 | 0 | 0 | 0 | 0.1
SA2 | CXA | CXA | HKIC | 0 | 0 | 2258.83 | 158.831 | 17.6253 | 417.662 | 0.05 | 244 | 0 | 0 | 0 | 0 | 0.1
SA2 | CXA | CXA | HKIC | 0 | 0 | 2263.97 | 163.972 | 17.6253 | 427.944 | 0.05 | 245 | 0 | 0 | 0 | 0 | 0.1
SA2 | CXA | CXA | HKIC | 0 | 0 | 2264.93 | 164.927 | 17.6253 | 429.854 | 0.05 | 246 | 0 | 0 | 0 | 0 | 0.1
SA2 | CXA | CXA | HKIC | 0 | 0 | 2270.07 | 170.067 | 17.6253 | 440.134 | 0.05 | 247 | 0 | 0 | 0 | 0 | 0.1
SA2 | CXA | CXA | HKIC | 0 | 0 | 2271.02 | 171.022 | 17.6253 | 442.044 | 0.05 | 248 | 0 | 0 | 0 | 0 | 0.1
SA2 | CXA | CXA | HKIC | 0 | 0 | 2276.16 | 176.162 | 17.6253 | 452.324 | 0.05 | 249 | 0 | 0 | 0 | 0 | 0.1
SA2 | CXA | CXA | HKIC | 0 | 0 | 2277.12 | 177.117 | 17.6253 | 454.234 | 0.05 | 250 | 0 | 0 | 0 | 0 | 0.1
SA2 | CXA | CXA | HKIC | 0 | 0 | 2282.26 | 182.257 | 17.6253 | 464.514 | 0.05 | 251 | 0 | 0 | 0 | 0 | 0.1
SA2 | CXA | CXA | HKIC | 0 | 0 | 2283.21 | 183.212 | 17.6253 | 466.424 | 0.05 | 252 | 0 | 0 | 0 | 0 | 0.1
SA2 | CXA | CXA | HKIC | 0 | 0 | 2288.35 | 188.352 | 17.6253 | 476.704 | 0.05 | 253 | 0 | 0 | 0 | 0 | 0.1
SA2 | CXA | CXA | HKIC | 0 | 0 | 2289.31 | 189.307 | 17.6253 | 478.614 | 0.05 | 254 | 0 | 0 | 0 | 0 | 0.1
SA2 | CXA | CXA | HKIC | 0 | 0 | 2294.45 | 194.448 | 17.6253 | 488.896 | 0.05 | 255 | 0 | 0 | 0 | 0 | 0.1
SA2 | CXA | CXA | HKIC | 0 | 0 | 2295.4 | 195.402 | 17.6253 | 490.804 | 0.05 | 256 | 0 | 0 | 0 | 0 | 0.1
SA2 | CXA | CXA | HKIC | 0 | 0 | 2300.54 | 200.543 | 17.6253 | 501.086 | 0.05 | 257 | 0 | 0 | 0 | 0 | 0.1
SA2 | CXA | CXA | HKIC | 0 | 0 | 2301.5 | 201.497 | 17.6253 | 502.994 | 0.05 | 258 | 0 | 0 | 0 | 0 | 0.1
SA2 | CXA | CXA | HKIC | 0 | 0 | 2306.64 | 206.638 | 17.6253 | 513.276 | 0.05 | 259 | 0 | 0 | 0 | 0 | 0.1
SA2 | CXA | CXA | HKIC | 0 | 0 | 2307.59 | 207.593 | 17.6253 | 515.186 | 0.05 | 260 | 0 | 0 | 0 | 0 | 0.1
SA2 | CXA | CXA | HKIC | 0 | 0 | 2312.73 | 212.733 | 17.6253 | 525.466 | 0.05 | 261 | 0 | 0 | 0 | 0 | 0.1
SA2 | CXA | CXA | HKIC | 0 | 0 | 2313.69 | 213.688 | 17.6253 | 527.376 | 0.05 | 262 | 0 | 0 | 0 | 0 | 0.1
SA2 | CXA | CXA | HKIC | 0 | 0 | 2318.83 | 218.828 | 17.6253 | 537.656 | 0.05 | 263 | 0 | 0 | 0 | 0 | 0.1
SA2 | CXA | CXA | HKIC | 0 | 0 | 2319.78 | 219.783 | 17.6253 | 539.566 | 0.05 | 264 | 0 | 0 | 0 | 0 | 0.1
SA2 | CXA | CXA | HKIC | 0 | 0 | 2324.92 | 224.923 | 17.6253 | 549.846 | 0.05 | 265 | 0 | 0 | 0 | 0 | 0.1
SA2 | CXA | CXA | HKIC | 0 | 0 | 2325.88 | 225.878 | 17.6253 | 551.756 | 0.05 | 266 | 0 | 0 | 0 | 0 | 0.1
SA2 | CXA | CXA | HKIC | 0 | 0 | 2331.02 | 231.018 | 17.6253 | 562.036 | 0.05 | 267 | 0 | 0 | 0 | 0 | 0.1
SA2 | CXA | CXA | HKIC | 0 | 0 | 2331.97 | 231.973 | 17.6253 | 563.946 | 0.05 | 268 | 0 | 0 | 0 | 0 | 0.1
SA2 | CXA | CXA | HKIC | 0 | 0 | 2337.11 | 237.114 | 17.6253 | 574.228 | 0.05 | 269 | 0 | 0 | 0 | 0 | 0.1
SA2 | CXA | CXA | HKIC | 0 | 0 | 2338.07 | 238.068 | 17.6253 | 576.136 | 0.05 | 270 | 0 | 0 | 0 | 0 | 0.1
SA2 | CXA | CXA | HKIC | 0 | 0 | 2343.21 | 243.209 | 17.6253 | 586.418 | 0.05 | 271 | 0 | 0 | 0 | 0 | 0.1
SA2 | CXA | CXA | HKIC | 0 | 0 | 2344.16 | 244.163 | 17.6253 | 588.326 | 0.05 | 272 | 0 | 0 | 0 | 0 | 0.1
SA2 | CXA | CXA | HKIC | 0 | 0 | 2349.3 | 249.304 | 17.6253 | 598.608 | 0.05 | 273 | 0 | 0 | 0 | 0 | 0.1
SA2 | CXA | CXA | HKIC | 0 | 0 | 2350.26 | 250.259 | 17.6253 | 600.518 | 0.05 | 274 | 0 | 0 | 0 | 0 | 0.1
SA2 | CXA | CXA | HKIC | 0 | 0 | 2355.4 | 255.399 | 17.6253 | 610.798 | 0.05 | 275 | 0 | 0 | 0 | 0 | 0.1
SA2 | CXA | CXA | HKIC | 0 | 0 | 2356.35 | 256.354 | 17.6253 | 612.708 | 0.05 | 276 | 0 | 0 | 0 | 0 | 0.1
SA2 | CXA | CXA | HKIC | 0 | 0 | 2361.49 | 261.494 | 17.6253 | 622.988 | 0.05 | 277 | 0 | 0 | 0 | 0 | 0.1
SA2 | CXA | CXA | HKIC | 0 | 0 | 2362.45 | 262.449 | 17.6253 | 624.898 | 0.05 | 278 | 0 | 0 | 0 | 0 | 0.1
SA2 | CXA | CXA | HKIC | 0 | 0 | 2367.59 | 267.589 | 17.6253 | 635.178 | 0.05 | 279 | 0 | 0 | 0 | 0 | 0.1
SA2 | CXA | CXA | HKIC | 0 | 0 | 2368.54 | 268.544 | 17.6253 | 637.088 | 0.05 | 280 | 0 | 0 | 0 | 0 | 0.1
SA2 | CXA | CXA | HKIC | 0 | 0 | 2373.68 | 273.684 | 17.6253 | 647.368 | 0.05 | 281 | 0 | 0 | 0 | 0 | 0.1
SA2 | CXA | CXA | HKIC | 0 | 0 | 2374.64 | 274.639 | 17.6253 | 649.278 | 0.05 | 282 | 0 | 0 | 0 | 0 | 0.1
SA2 | CXA | CXA | HKIC | 0 | 0 | 2379.78 | 279.78 | 17.6253 | 659.56 | 0.05 | 283 | 0 | 0 | 0 | 0 | 0.1
SA2 | CXA | CXA | HKIC | 0 | 0 | 2380.73 | 280.734 | 17.6253 | 661.468 | 0.05 | 284 | 0 | 0 | 0 | 0 | 0.1
SA2 | CXA | CXA | HKIC | 0 | 0 | 2385.87 | 285.875 | 17.6253 | 671.75 | 0.05 | 285 | 0 | 0 | 0 | 0 | 0.1
SA2 | CXA | CXA | HKIC | 0 | 0 | 2386.83 | 286.83 | 17.6253 | 673.66 | 0.05 | 286 | 0 | 0 | 0 | 0 | 0.1
SA2 | CXA | CXA | HKIC | 0 | 0 | 2391.97 | 291.97 | 17.6253 | 683.94 | 0.05 | 287 | 0 | 0 | 0 | 0 | 0.1
SA2 | CXA | CXA | HKIC | 0 | 0 | 2392.92 | 292.925 | 17.6253 | 685.85 | 0.05 | 288 | 0 | 0 | 0 | 0 | 0.1
SA2 | CXA | CXA | HKIC | 0 | 0 | 2398.07 | 298.065 | 17.6253 | 696.13 | 0.05 | 289 | 0 | 0 | 0 | 0 | 0.1
SA2 | CXA | CXA | HKIC | 0 | 0 | 2399.02 | 299.02 | 17.6253 | 698.04 | 0.05 | 290 | 0 | 0 | 0 | 0 | 0.1
SA2 | CXA | CXA | HKIC | 0 | 0 | 2404.16 | 304.16 | 17.6253 | 708.32 | 0.05 | 291 | 0 | 0 | 0 | 0 | 0.1
SA2 | CXA | CXA | HKIC | 0 | 0 | 2405.11 | 305.115 | 17.6253 | 710.23 | 0.05 | 292 | 0 | 0 | 0 | 0 | 0.1
SA2 | CXA | CXA | HKIC | 0 | 0 | 2410.26 | 310.255 | 17.6253 | 720.51 | 0.05 | 293 | 0 | 0 | 0 | 0 | 0.1
SA2 | CXA | CXA | HKIC | 0 | 0 | 2411.21 | 311.21 | 17.6253 | 722.42 | 0.05 | 294 | 0 | 0 | 0 | 0 | 0.1
SA2 | CYA | CYA | VKIC | 0 | 0 | 2203.05 | 103.045 | 17.6253 | 306.09 | 0.05 | 295 | 0 | 0 | 0 | 0 | 0.1
SA2 | CYA | CYA | VKIC | 0 | 0 | 2204 | 104 | 17.6253 | 308 | 0.05 | 296 | 0 | 0 | 0 | 0 | 0.1
SA2 | CYA | CYA | VKIC | 0 | 0 | 2209.14 | 109.14 | 17.6253 | 318.28 | 0.05 | 297 | 0 | 0 | 0 | 0 | 0.1
SA2 | CYA | CYA | VKIC | 0 | 0 | 2210.1 | 110.095 | 17.6253 | 320.19 | 0.05 | 298 | 0 | 0 | 0 | 0 | 0.1
SA2 | CYA | CYA | VKIC | 0 | 0 | 2215.24 | 115.236 | 17.6253 | 330.472 | 0.05 | 299 | 0 | 0 | 0 | 0 | 0.1
SA2 | CYA | CYA | VKIC | 0 | 0 | 2216.19 | 116.19 | 17.6253 | 332.38 | 0.05 | 300 | 0 | 0 | 0 | 0 | 0.1
SA2 | CYA | CYA | VKIC | 0 | 0 | 2221.33 | 121.331 | 17.6253 | 342.662 | 0.05 | 301 | 0 | 0 | 0 | 0 | 0.1
SA2 | CYA | CYA | VKIC | 0 | 0 | 2222.29 | 122.286 | 17.6253 | 344.572 | 0.05 | 302 | 0 | 0 | 0 | 0 | 0.1
SA2 | CYA | CYA | VKIC | 0 | 0 | 2227.43 | 127.426 | 17.6253 | 354.852 | 0.05 | 303 | 0 | 0 | 0 | 0 | 0.1
SA2 | CYA | CYA | VKIC | 0 | 0 | 2228.38 | 128.381 | 17.6253 | 356.762 | 0.05 | 304 | 0 | 0 | 0 | 0 | 0.1
SA2 | CYA | CYA | VKIC | 0 | 0 | 2233.52 | 133.521 | 17.6253 | 367.042 | 0.05 | 305 | 0 | 0 | 0 | 0 | 0.1
SA2 | CYA | CYA | VKIC | 0 | 0 | 2234.48 | 134.476 | 17.6253 | 368.952 | 0.05 | 306 | 0 | 0 | 0 | 0 | 0.1
SA2 | CYA | CYA | VKIC | 0 | 0 | 2239.62 | 139.616 | 17.6253 | 379.232 | 0.05 | 307 | 0 | 0 | 0 | 0 | 0.1
SA2 | CYA | CYA | VKIC | 0 | 0 | 2240.57 | 140.571 | 17.6253 | 381.142 | 0.05 | 308 | 0 | 0 | 0 | 0 | 0.1
SA2 | CYA | CYA | VKIC | 0 | 0 | 2245.71 | 145.711 | 17.6253 | 391.422 | 0.05 | 309 | 0 | 0 | 0 | 0 | 0.1
SA2 | CYA | CYA | VKIC | 0 | 0 | 2246.67 | 146.666 | 17.6253 | 393.332 | 0.05 | 310 | 0 | 0 | 0 | 0 | 0.1
SA2 | CYA | CYA | VKIC | 0 | 0 | 2251.81 | 151.807 | 17.6253 | 403.614 | 0.05 | 311 | 0 | 0 | 0 | 0 | 0.1
SA2 | CYA | CYA | VKIC | 0 | 0 | 2252.76 | 152.761 | 17.6253 | 405.522 | 0.05 | 312 | 0 | 0 | 0 | 0 | 0.1
SA2 | CYA | CYA | VKIC | 0 | 0 | 2257.9 | 157.902 | 17.6253 | 415.804 | 0.05 | 313 | 0 | 0 | 0 | 0 | 0.1
SA2 | CYA | CYA | VKIC | 0 | 0 | 2258.86 | 158.856 | 17.6253 | 417.712 | 0.05 | 314 | 0 | 0 | 0 | 0 | 0.1
SA2 | CYA | CYA | VKIC | 0 | 0 | 2264 | 163.997 | 17.6253 | 427.994 | 0.05 | 315 | 0 | 0 | 0 | 0 | 0.1
SA2 | CYA | CYA | VKIC | 0 | 0 | 2264.95 | 164.952 | 17.6253 | 429.904 | 0.05 | 316 | 0 | 0 | 0 | 0 | 0.1
SA2 | CYA | CYA | VKIC | 0 | 0 | 2270.09 | 170.092 | 17.6253 | 440.184 | 0.05 | 317 | 0 | 0 | 0 | 0 | 0.1
SA2 | CYA | CYA | VKIC | 0 | 0 | 2271.05 | 171.047 | 17.6253 | 442.094 | 0.05 | 318 | 0 | 0 | 0 | 0 | 0.1
SA2 | CYA | CYA | VKIC | 0 | 0 | 2276.19 | 176.187 | 17.6253 | 452.374 | 0.05 | 319 | 0 | 0 | 0 | 0 | 0.1
SA2 | CYA | CYA | VKIC | 0 | 0 | 2277.14 | 177.142 | 17.6253 | 454.284 | 0.05 | 320 | 0 | 0 | 0 | 0 | 0.1
SA2 | CYA | CYA | VKIC | 0 | 0 | 2282.28 | 182.282 | 17.6253 | 464.564 | 0.05 | 321 | 0 | 0 | 0 | 0 | 0.1
SA2 | CYA | CYA | VKIC | 0 | 0 | 2283.24 | 183.237 | 17.6253 | 466.474 | 0.05 | 322 | 0 | 0 | 0 | 0 | 0.1
SA2 | CYA | CYA | VKIC | 0 | 0 | 2288.38 | 188.377 | 17.6253 | 476.754 | 0.05 | 323 | 0 | 0 | 0 | 0 | 0.1
SA2 | CYA | CYA | VKIC | 0 | 0 | 2289.33 | 189.332 | 17.6253 | 478.664 | 0.05 | 324 | 0 | 0 | 0 | 0 | 0.1
SA2 | CYA | CYA | VKIC | 0 | 0 | 2294.47 | 194.473 | 17.6253 | 488.946 | 0.05 | 325 | 0 | 0 | 0 | 0 | 0.1
SA2 | CYA | CYA | VKIC | 0 | 0 | 2295.43 | 195.427 | 17.6253 | 490.854 | 0.05 | 326 | 0 | 0 | 0 | 0 | 0.1
SA2 | CYA | CYA | VKIC | 0 | 0 | 2300.57 | 200.568 | 17.6253 | 501.136 | 0.05 | 327 | 0 | 0 | 0 | 0 | 0.1
SA2 | CYA | CYA | VKIC | 0 | 0 | 2301.52 | 201.522 | 17.6253 | 503.044 | 0.05 | 328 | 0 | 0 | 0 | 0 | 0.1
SA2 | CYA | CYA | VKIC | 0 | 0 | 2306.66 | 206.663 | 17.6253 | 513.326 | 0.05 | 329 | 0 | 0 | 0 | 0 | 0.1
SA2 | CYA | CYA | VKIC | 0 | 0 | 2307.62 | 207.618 | 17.6253 | 515.236 | 0.05 | 330 | 0 | 0 | 0 | 0 | 0.1
SA2 | CYA | CYA | VKIC | 0 | 0 | 2312.76 | 212.758 | 17.6253 | 525.516 | 0.05 | 331 | 0 | 0 | 0 | 0 | 0.1
SA2 | CYA | CYA | VKIC | 0 | 0 | 2313.71 | 213.713 | 17.6253 | 527.426 | 0.05 | 332 | 0 | 0 | 0 | 0 | 0.1
SA2 | CYA | CYA | VKIC | 0 | 0 | 2318.85 | 218.853 | 17.6253 | 537.706 | 0.05 | 333 | 0 | 0 | 0 | 0 | 0.1
SA2 | CYA | CYA | VKIC | 0 | 0 | 2319.81 | 219.808 | 17.6253 | 539.616 | 0.05 | 334 | 0 | 0 | 0 | 0 | 0.1
SA2 | CYA | CYA | VKIC | 0 | 0 | 2324.95 | 224.948 | 17.6253 | 549.896 | 0.05 | 335 | 0 | 0 | 0 | 0 | 0.1
SA2 | CYA | CYA | VKIC | 0 | 0 | 2325.9 | 225.903 | 17.6253 | 551.806 | 0.05 | 336 | 0 | 0 | 0 | 0 | 0.1
SA2 | CYA | CYA | VKIC | 0 | 0 | 2331.04 | 231.043 | 17.6253 | 562.086 | 0.05 | 337 | 0 | 0 | 0 | 0 | 0.1
SA2 | CYA | CYA | VKIC | 0 | 0 | 2332 | 231.998 | 17.6253 | 563.996 | 0.05 | 338 | 0 | 0 | 0 | 0 | 0.1
SA2 | CYA | CYA | VKIC | 0 | 0 | 2337.14 | 237.139 | 17.6253 | 574.278 | 0.05 | 339 | 0 | 0 | 0 | 0 | 0.1
SA2 | CYA | CYA | VKIC | 0 | 0 | 2338.09 | 238.093 | 17.6253 | 576.186 | 0.05 | 340 | 0 | 0 | 0 | 0 | 0.1
SA2 | CYA | CYA | VKIC | 0 | 0 | 2343.23 | 243.234 | 17.6253 | 586.468 | 0.05 | 341 | 0 | 0 | 0 | 0 | 0.1
SA2 | CYA | CYA | VKIC | 0 | 0 | 2344.19 | 244.188 | 17.6253 | 588.376 | 0.05 | 342 | 0 | 0 | 0 | 0 | 0.1
SA2 | CYA | CYA | VKIC | 0 | 0 | 2349.33 | 249.329 | 17.6253 | 598.658 | 0.05 | 343 | 0 | 0 | 0 | 0 | 0.1
SA2 | CYA | CYA | VKIC | 0 | 0 | 2350.28 | 250.284 | 17.6253 | 600.568 | 0.05 | 344 | 0 | 0 | 0 | 0 | 0.1
SA2 | CYA | CYA | VKIC | 0 | 0 | 2355.42 | 255.424 | 17.6253 | 610.848 | 0.05 | 345 | 0 | 0 | 0 | 0 | 0.1
SA2 | CYA | CYA | VKIC | 0 | 0 | 2356.38 | 256.379 | 17.6253 | 612.758 | 0.05 | 346 | 0 | 0 | 0 | 0 | 0.1
SA2 | CYA | CYA | VKIC | 0 | 0 | 2361.52 | 261.519 | 17.6253 | 623.038 | 0.05 | 347 | 0 | 0 | 0 | 0 | 0.1
SA2 | CYA | CYA | VKIC | 0 | 0 | 2362.47 | 262.474 | 17.6253 | 624.948 | 0.05 | 348 | 0 | 0 | 0 | 0 | 0.1
SA2 | CYA | CYA | VKIC | 0 | 0 | 2367.61 | 267.614 | 17.6253 | 635.228 | 0.05 | 349 | 0 | 0 | 0 | 0 | 0.1
SA2 | CYA | CYA | VKIC | 0 | 0 | 2368.57 | 268.569 | 17.6253 | 637.138 | 0.05 | 350 | 0 | 0 | 0 | 0 | 0.1
SA2 | CYA | CYA | VKIC | 0 | 0 | 2373.71 | 273.709 | 17.6253 | 647.418 | 0.05 | 351 | 0 | 0 | 0 | 0 | 0.1
SA2 | CYA | CYA | VKIC | 0 | 0 | 2374.66 | 274.664 | 17.6253 | 649.328 | 0.05 | 352 | 0 | 0 | 0 | 0 | 0.1
SA2 | CYA | CYA | VKIC | 0 | 0 | 2379.8 | 279.805 | 17.6253 | 659.61 | 0.05 | 353 | 0 | 0 | 0 | 0 | 0.1
SA2 | CYA | CYA | VKIC | 0 | 0 | 2380.76 | 280.759 | 17.6253 | 661.518 | 0.05 | 354 | 0 | 0 | 0 | 0 | 0.1
SA2 | CYA | CYA | VKIC | 0 | 0 | 2385.9 | 285.9 | 17.6253 | 671.8 | 0.05 | 355 | 0 | 0 | 0 | 0 | 0.1
SA2 | CYA | CYA | VKIC | 0 | 0 | 2386.85 | 286.854 | 17.6253 | 673.708 | 0.05 | 356 | 0 | 0 | 0 | 0 | 0.1
SA2 | CYA | CYA | VKIC | 0 | 0 | 2391.99 | 291.995 | 17.6253 | 683.99 | 0.05 | 357 | 0 | 0 | 0 | 0 | 0.1
SA2 | CYA | CYA | VKIC | 0 | 0 | 2392.95 | 292.95 | 17.6253 | 685.9 | 0.05 | 358 | 0 | 0 | 0 | 0 | 0.1
SA2 | CYA | CYA | VKIC | 0 | 0 | 2398.09 | 298.09 | 17.6253 | 696.18 | 0.05 | 359 | 0 | 0 | 0 | 0 | 0.1
SA2 | CYA | CYA | VKIC | 0 | 0 | 2399.04 | 299.045 | 17.6253 | 698.09 | 0.05 | 360 | 0 | 0 | 0 | 0 | 0.1
SA2 | CYA | CYA | VKIC | 0 | 0 | 2404.19 | 304.185 | 17.6253 | 708.37 | 0.05 | 361 | 0 | 0 | 0 | 0 | 0.1
SA2 | CYA | CYA | VKIC | 0 | 0 | 2405.14 | 305.14 | 17.6253 | 710.28 | 0.05 | 362 | 0 | 0 | 0 | 0 | 0.1
SA2 | CYA | CYA | VKIC | 0 | 0 | 2410.28 | 310.28 | 17.6253 | 720.56 | 0.05 | 363 | 0 | 0 | 0 | 0 | 0.1
SA2 | CYA | CYA | VKIC | 0 | 0 | 2411.24 | 311.235 | 17.6253 | 722.47 | 0.05 | 364 | 0 | 0 | 0 | 0 | 0.1
T3 | CEX | CEX | HKIC | 0 | 0 | 2425.06 | 214.938 | 17.6253 | 529.876 | 0.1 | 365 | 4.5 | 4.95 | 6.5 | 7.15 | 0.06
T3 | CEX | CEX | HKIC | 0 | 0 | 2452.84 | 187.16 | 17.6253 | 474.32 | 0.1 | 366 | 4.5 | 4.95 | 6.5 | 7.15 | 0.06
T3 | CEX | CEX | HKIC | 0 | 0 | 2488.26 | 151.738 | 17.6253 | 403.476 | 0.1 | 367 | 4.5 | 4.95 | 6.5 | 7.15 | 0.06
T3 | CHX | CHX | HKIC | 0 | 0 | 2530.24 | 109.756 | 17.6253 | 319.512 | 0.2 | 368 | 9.4 | 10.34 | 14 | 15.4 | 0.15
T3 | CHX | CHX | HKIC | 0 | 0 | 2543.02 | 96.9816 | 17.6253 | 293.9632 | 0.2 | 369 | 9.4 | 10.34 | 14 | 15.4 | 0.15
T3 | CHX | CHX | HKIC | 0 | 0 | 2554.8 | 85.2004 | 17.6253 | 270.4008 | 0.2 | 370 | 9.4 | 10.34 | 14 | 15.4 | 0.15
T3 | CHX | CHX | HKIC | 0 | 0 | 2563.01 | 76.9867 | 17.6253 | 253.9734 | 0.2 | 371 | 9.4 | 10.34 | 14 | 15.4 | 0.15
T3 | CHX | CHX | HKIC | 0 | 0 | 2581.23 | 58.7722 | 17.6253 | 217.5444 | 0.2 | 372 | 9.4 | 10.34 | 14 | 15.4 | 0.15
T3 | CEX | CEX | HKIC | 0 | 0 | 2603.71 | 36.2873 | 17.6253 | 172.5746 | 0.1 | 373 | 4.5 | 4.95 | 6.5 | 7.15 | 0.06
T3 | CEX | CEX | HKIC | 0 | 0 | 2647.21 | 7.2123 | 17.6253 | 114.4247 | 0.1 | 374 | 4.5 | 4.95 | 6.5 | 7.15 | 0.06
T3 | CEY | CEY | VKIC | 0 | 0 | 2438.95 | 201.049 | 17.6253 | 502.098 | 0.1 | 375 | 4.5 | 4.95 | 6.5 | 7.15 | 0.06
T3 | CEY | CEY | VKIC | 0 | 0 | 2466.73 | 173.271 | 17.6253 | 446.542 | 0.1 | 376 | 4.5 | 4.95 | 6.5 | 7.15 | 0.06
T3 | CEY | CEY | VKIC | 0 | 0 | 2509.99 | 130.005 | 17.6253 | 360.01 | 0.1 | 377 | 4.5 | 4.95 | 6.5 | 7.15 | 0.06
T3 | CHY | CHY | VKIC | 0 | 0 | 2533.38 | 106.619 | 17.6253 | 313.238 | 0.2 | 378 | 9.4 | 10.34 | 14 | 15.4 | 0.15
T3 | CHY | CHY | VKIC | 0 | 0 | 2549.8 | 90.1995 | 17.6253 | 280.399 | 0.2 | 379 | 9.4 | 10.34 | 14 | 15.4 | 0.15
T3 | CHY | CHY | VKIC | 0 | 0 | 2559.8 | 80.2012 | 17.6253 | 260.4024 | 0.2 | 380 | 9.4 | 10.34 | 14 | 15.4 | 0.15
T3 | CHY | CHY | VKIC | 0 | 0 | 2569.8 | 70.2021 | 17.6253 | 240.4042 | 0.2 | 381 | 9.4 | 10.34 | 14 | 15.4 | 0.15
T3 | CHY | CHY | VKIC | 0 | 0 | 2584.37 | 55.6322 | 17.6253 | 211.2644 | 0.2 | 382 | 9.4 | 10.34 | 14 | 15.4 | 0.15
T3 | CEY | CEY | VKIC | 0 | 0 | 2625.46 | 14.5375 | 17.6253 | 129.075 | 0.1 | 383 | 4.5 | 4.95 | 6.5 | 7.15 | 0.06
T3 | CEY | CEY | VKIC | 0 | 0 | 2668.96 | 28.9622 | 17.6253 | 157.9244 | 0.1 | 384 | 4.5 | 4.95 | 6.5 | 7.15 | 0.06
UN1 | CEX | CEX | HKIC | 0 | 0 | 2690.69 | 249.308 | 17.6253 | 598.616 | 0.1 | 385 | 4.5 | 4.95 | 6.5 | 7.15 | 0.06
UN1 | CEX | CEX | HKIC | 0 | 0 | 2734.19 | 205.808 | 17.6253 | 511.616 | 0.1 | 386 | 4.5 | 4.95 | 6.5 | 7.15 | 0.06
UN1 | CEY | CEY | VKIC | 0 | 0 | 2712.44 | 227.558 | 17.6253 | 555.116 | 0.1 | 387 | 4.5 | 4.95 | 6.5 | 7.15 | 0.06
T5 | CEX | CEX | HKIC | 0 | 0 | 2766.94 | 173.058 | 17.6253 | 446.116 | 0.1 | 388 | 4.5 | 4.95 | 6.5 | 7.15 | 0.06
T5 | CEX | CEX | HKIC | 0 | 0 | 2776.94 | 163.058 | 17.6253 | 426.116 | 0.1 | 389 | 4.5 | 4.95 | 6.5 | 7.15 | 0.06
T5 | CHX | CHX | HKIC | 0 | 0 | 2805.58 | 134.418 | 17.6253 | 368.836 | 0.2 | 390 | 9.4 | 10.34 | 14 | 15.4 | 0.15
T5 | CHX | CHX | HKIC | 0 | 0 | 2818.37 | 121.633 | 17.6253 | 343.266 | 0.2 | 391 | 9.4 | 10.34 | 14 | 15.4 | 0.15
T5 | CHX | CHX | HKIC | 0 | 0 | 2830.15 | 109.849 | 17.6253 | 319.698 | 0.2 | 392 | 9.4 | 10.34 | 14 | 15.4 | 0.15
T5 | CHX | CHX | HKIC | 0 | 0 | 2838.37 | 101.634 | 17.6253 | 303.268 | 0.2 | 393 | 9.4 | 10.34 | 14 | 15.4 | 0.15
T5 | CHX | CHX | HKIC | 0 | 0 | 2856.57 | 83.4263 | 17.6253 | 266.8526 | 0.2 | 394 | 9.4 | 10.34 | 14 | 15.4 | 0.15
T5 | CEX | CEX | HKIC | 0 | 0 | 2879.05 | 60.9514 | 17.6253 | 221.9028 | 0.1 | 395 | 4.5 | 4.95 | 6.5 | 7.15 | 0.06
T5 | CEX | CEX | HKIC | 0 | 0 | 2922.53 | 17.4711 | 17.6253 | 134.9422 | 0.1 | 396 | 4.5 | 4.95 | 6.5 | 7.15 | 0.06
T5 | CEX | CEX | HKIC | 0 | 0 | 2966.01 | 26.0093 | 17.6253 | 152.0186 | 0.1 | 397 | 4.5 | 4.95 | 6.5 | 7.15 | 0.06
T5 | CEY | CEY | VKIC | 0 | 0 | 2756.94 | 183.057 | 17.6253 | 466.114 | 0.1 | 398 | 4.5 | 4.95 | 6.5 | 7.15 | 0.06
T5 | CEY | CEY | VKIC | 0 | 0 | 2786.94 | 153.058 | 17.6253 | 406.116 | 0.1 | 399 | 4.5 | 4.95 | 6.5 | 7.15 | 0.06
T5 | CHY | CHY | VKIC | 0 | 0 | 2808.72 | 131.278 | 17.6253 | 362.556 | 0.2 | 400 | 9.4 | 10.34 | 14 | 15.4 | 0.15
T5 | CHY | CHY | VKIC | 0 | 0 | 2825.15 | 114.848 | 17.6253 | 329.696 | 0.2 | 401 | 9.4 | 10.34 | 14 | 15.4 | 0.15
T5 | CHY | CHY | VKIC | 0 | 0 | 2835.15 | 104.849 | 17.6253 | 309.698 | 0.2 | 402 | 9.4 | 10.34 | 14 | 15.4 | 0.15
T5 | CHY | CHY | VKIC | 0 | 0 | 2845.15 | 94.8511 | 17.6253 | 289.7022 | 0.2 | 403 | 9.4 | 10.34 | 14 | 15.4 | 0.15
T5 | CHY | CHY | VKIC | 0 | 0 | 2859.71 | 80.2877 | 17.6253 | 260.5754 | 0.2 | 404 | 9.4 | 10.34 | 14 | 15.4 | 0.15
T5 | CEY | CEY | VKIC | 0 | 0 | 2900.79 | 39.2112 | 17.6253 | 178.4224 | 0.1 | 405 | 4.5 | 4.95 | 6.5 | 7.15 | 0.06
T5 | CEY | CEY | VKIC | 0 | 0 | 2944.27 | 4.2691 | 17.6253 | 108.5383 | 0.1 | 406 | 4.5 | 4.95 | 6.5 | 7.15 | 0.06
UN2 | CEX | CEX | HKIC | 0 | 0 | 3007.81 | 325.187 | 17.6253 | 750.374 | 0.1 | 407 | 4.5 | 4.95 | 6.5 | 7.15 | 0.06
UN2 | CEY | CEY | VKIC | 0 | 0 | 2986.07 | 346.927 | 17.6253 | 793.854 | 0.1 | 408 | 4.5 | 4.95 | 6.5 | 7.15 | 0.06
UN2 | CEY | CEY | VKIC | 0 | 0 | 3029.55 | 303.447 | 17.6253 | 706.894 | 0.1 | 409 | 4.5 | 4.95 | 6.5 | 7.15 | 0.06
T5D | CFX | CFX | HKIC | 0 | 0 | 3081.63 | 251.373 | 17.6253 | 602.746 | 0.1 | 410 | 9.4 | 10.34 | 9.9 | 10.89 | 0.15
T5D | CFX | CFX | HKIC | 0 | 0 | 3142.8 | 190.201 | 17.6253 | 480.402 | 0.1 | 411 | 9.4 | 10.34 | 9.9 | 10.89 | 0.15
T5D | CNX | CNX | HKIC | 0 | 0 | 3157.54 | 175.459 | 17.6253 | 450.918 | 0.3 | 412 | 3 | 3.3 | 14 | 15.4 | 0.1
T5D | CFY | CFY | VKIC | 0 | 0 | 3069.43 | 263.568 | 17.6253 | 627.136 | 0.1 | 413 | 9.4 | 10.34 | 9.9 | 10.89 | 0.15
T5D | CFY | CFY | VKIC | 0 | 0 | 3149.2 | 183.804 | 17.6253 | 467.608 | 0.1 | 414 | 9.4 | 10.34 | 9.9 | 10.89 | 0.15
T5D | CNY | CNY | VKIC | 0 | 0 | 3164.15 | 168.848 | 17.6253 | 437.696 | 0.3 | 415 | 3 | 3.3 | 14 | 15.4 | 0.1

## KLYSTRON
Approximate longitudinal position
SECTION | NAME2 | #_OF_CAVITIES | VOLTAGE | PHASE | FREQ | Z | ENOM
. | . | . | [MV/m] | [DEG] | [GHz] | [m] | [GeV]
I1 | C.A1.I1 | 8 | 17.5 | 0 | 1.3 | 50.4996 | 0.005
I1 | C3.AH1.I1 | 8 | 7.2254 | 180 | 3.9 | 63.0363 | 0.15028
L1 | C.A2.L1 | 32 | 17.1654 | 0 | 1.3 | 146.877 | 0.13028
L2 | C.A3.L2 | 32 | 17.065 | 0 | 1.3 | 262.374 | 0.70028
L2 | C.A4.L2 | 32 | 17.065 | 0 | 1.3 | 310.341 | 1.2669
L2 | C.A5.L2 | 32 | 17.065 | 0 | 1.3 | 358.307 | 1.8336
L3 | C.A6.L3 | 32 | 21.8331 | 0 | 1.3 | 501.154 | 2.4003
L3 | C.A7.L3 | 32 | 21.8331 | 0 | 1.3 | 549.121 | 3.1253
L3 | C.A8.L3 | 32 | 21.8331 | 0 | 1.3 | 597.088 | 3.8503
L3 | C.A9.L3 | 32 | 21.8331 | 0 | 1.3 | 648.052 | 4.5753
L3 | C.A10.L3 | 32 | 21.8331 | 0 | 1.3 | 696.019 | 5.3003
L3 | C.A11.L3 | 32 | 21.8331 | 0 | 1.3 | 743.986 | 6.0253
L3 | C.A12.L3 | 32 | 21.8331 | 0 | 1.3 | 794.951 | 6.7503
L3 | C.A13.L3 | 32 | 21.8331 | 0 | 1.3 | 842.917 | 7.4753
L3 | C.A14.L3 | 32 | 21.8331 | 0 | 1.3 | 890.884 | 8.2003
L3 | C.A15.L3 | 32 | 21.8331 | 0 | 1.3 | 941.849 | 8.9253
L3 | C.A16.L3 | 32 | 21.8331 | 0 | 1.3 | 989.816 | 9.6503
L3 | C.A17.L3 | 32 | 21.8331 | 0 | 1.3 | 1037.78 | 10.3753
L3 | C.A18.L3 | 32 | 21.8331 | 0 | 1.3 | 1088.75 | 11.1003
L3 | C.A19.L3 | 32 | 21.8331 | 0 | 1.3 | 1136.71 | 11.8253
L3 | C.A20.L3 | 32 | 21.8331 | 0 | 1.3 | 1184.68 | 12.5503
L3 | C.A21.L3 | 32 | 21.8331 | 0 | 1.3 | 1235.65 | 13.2753
L3 | C.A22.L3 | 32 | 21.8331 | 0 | 1.3 | 1283.61 | 14.0003
L3 | C.A23.L3 | 32 | 21.8331 | 0 | 1.3 | 1331.58 | 14.7253
L3 | C.A24.L3 | 32 | 21.8331 | 0 | 1.3 | 1382.54 | 15.4503
L3 | C.A25.L3 | 32 | 21.8331 | 0 | 1.3 | 1430.51 | 16.1753
L3 | C.A26.L3 | 32 | 21.8331 | 0 | 1.3 | 1478.48 | 16.9003

## COMPONENTS
| Type |  | Count | KnL (design) | KnL (from Bpole) | Yoke Length | Halfgap or Boreradius | Emin | Emax | Gmax | Bpole | MaximumCurrent | Massage Current | MaxVoltage Drop | Massa Voltage Drop | Power Loss | Weight | Height (perpendicular to bend plane) | Width (in bend plane) | Total Length | Cable Cross Section | Comment
|  |  |  | [m(-n+1)] | [m(-n+1)] | [m] | [m] | [GeV] | [GeV] | [T/m(-n+1)] | [T] | [A] | [A] | [V] |  | [KW] | [Kg] | [m] | [m] | [m] | [mm^2]
Quadrupoles | QI | 2 | 58 | 0.2998 | 0.2998 | 0.2 | 0.025 | 0.1 | 0.8 | 4 | 0.1 | 7.5 | 8.25 | 8.3 | 9.13 | 0.06225 | 100 | 0.326 | 0.326 | 0.29 | 5 | Injector | 58
| QA | 2 | 98 | 0.13627 | 0.13627 | 0.1 | 0.008 | 6 | 22 | 100 | 0.8 | 120 | 140 | 2.8 | 3.08 | 0.336 | 48 | 0.3 | 0.3 | 0.19 | 50 | UNDULATOR | 98
| QD | 2 | 34 | 0.31979 | 0.31979 | 0.2 | 0.025 | 0.4 | 3 | 16 | 0.4 | 186 | 200 | 7 | 7.7 | 1.302 | 90 | 0.326 | 0.326 | 0.29 | 95 | BUNCH COMPRESSOR & DIAGNOSTIC 2 | 34
| QE | 2 | 42 | 0.080019 | 0.080019 | 0.2 | 0.025 | 6 | 22 | 29.36 | 0.734 | 178 | 180 | 10 | 11 | 1.78 | 270 | 0.526 | 0.526 | 0.35 | 95 | BEAM DISTRIBUTION | 42
| QF | 2 | 88 | 0.20005 | 0.20005 | 0.5 | 0.025 | 6 | 22 | 29.36 | 0.734 | 180 | 180 | 18 | 19.8 | 3.24 | 625 | 0.526 | 0.526 | 0.65 | 95 | BEAM DISTRIBUTION | 88
| QM | 2 | 12 | 0.2998 | 0.2998 | 1 | 0.05 | 6 | 22 | 22 | 1.1 | 588 | 600 | 42.5 | 46.75 | 24.99 | 4550 | 1196 | 0.996 | 1.24 | 370 | BEAM DISTRIBUTION | 12
| QH | 2 | 34 | 0.41999 | 0.41999 | 1 | 0.025 | 6 | 22 | 30.82 | 0.734 | 180 | 180 | 31 | 34.1 | 5.58 | 1220 | 0.526 | 0.526 | 1.15 | 95 | BEAM DISTRIBUTION | 34
| QK | 2 | 21 | 0.1919 | 0.21804 | 1 | 0.05 | 6 | 22 | 16 | 0.8 | 380 | 418 | 55 | 60.5 | 20.9 | 2020 | 0.7 | 0.79 | 1.17 | 370 | HERA QC | 21
| Q | 2 | 102 | 0.068068 | 0.068068 | 0.1665 | 0.04 | 0.13 | 22 | 30 | 1.25 | 50 | 55 | 0.1 | 0.11 | 0.005 | 10 | 0.14 | 0.14 | 0.2 | 32 | COLD QUADRUPOLE IN MODULE | 102
489
| SOLA | 1 | 1 |  |  |  |  | 0.005 | 0.01 |  |  | 50 | 55 | 4.35 | 4.785 | 0.2175 | [5 empty] | Gun Solenoid | 1
| SOLB | 1 | 1 |  |  |  |  | 0.005 | 0.01 |  |  | 300 | 350 | 25.5 | 28.05 | 7.65 | [5 empty] | Gun Solenoid | 1
Correction Magnets
| CIX | 1 | 23 | 0.0002998 | 0.0019987 | 0.1 | 0.025 | 0.1 | 0.15 | 0.01 | 0.01 | 2.1 | 2.31 | 1 | 1.1 | 0.0021 | 30 | 0.296 | 0.205 | 0.14 | 5 | INJECTOR | 0
| CIY | 1 | 21 | 0.0002998 | 0.0019987 | 0.1 | 0.025 | 0.1 | 0.15 | 0.01 | 0.01 | 2.1 | 2.31 | 1 | 1.1 | 0.0021 | 30 | 0.296 | 0.205 | 0.14 | 5 | INJECTOR | 0
| CXA | 1 | 184 | 6.8136e-05 | 6.8136e-05 | 0.05 | 0.01 | 6 | 22 | 0.1 | 0.1 |  |  |  |  | 0 | [5 empty] | UNDULATOR AIR COILS | 0
| CYA | 1 | 184 | 6.8136e-05 | 6.8136e-05 | 0.05 | 0.01 | 6 | 22 | 0.1 | 0.1 |  |  |  |  | 0 | [5 empty] | UNDULATOR AIR COILS | 0
| CCX | 1 | 17 | 0.00031979 | 0.0002998 | 0.1 | 0.025 | 0.4 | 3 | 0.03 | 0.03 | 4.3 | 4.73 | 3 | 3.3 | 0.0129 | 32 | 0.312 | 0.18 | 0.14 | 10 | BUNCH COMPRESSOR & DIAGNOSTIC 1 | 0
| CCY | 1 | 16 | 0.00031979 | 0.0002998 | 0.1 | 0.025 | 0.4 | 3 | 0.03 | 0.03 | 4.3 | 4.73 | 3 | 3.3 | 0.0129 | 32 | 0.312 | 0.18 | 0.14 | 10 | BUNCH COMPRESSOR & DIAGNOSTIC 1 | 0
| CEX | 1 | 27 | 8.0019e-05 | 8.1764e-05 | 0.1 | 0.025 | 6 | 22 | 0.06 | 0.06 | 4.5 | 4.95 | 6.5 | 7.15 | 0.02925 | 35 | 0.312 | 0.2 | 0.156 | 10 | BEAM DISTRIBUTION | 0
| CEY | 1 | 25 | 8.0019e-05 | 8.1764e-05 | 0.1 | 0.025 | 6 | 22 | 0.06 | 0.06 | 4.5 | 4.95 | 6.5 | 7.15 | 0.02925 | 35 | 0.312 | 0.2 | 0.156 | 10 | BEAM DISTRIBUTION | 0
| CFX | 1 | 45 | 0.00020005 | 0.00020441 | 0.1 | 0.025 | 6 | 22 | 0.15 | 0.15 | 9.4 | 10.34 | 9.9 | 10.89 | 0.09306 | 50 | 0.312 | 0.21 | 0.196 | 10 | BEAM DISTRIBUTION | 0
| CFY | 1 | 44 | 0.00020005 | 0.00020441 | 0.1 | 0.025 | 6 | 22 | 0.15 | 0.15 | 9.4 | 10.34 | 9.9 | 10.89 | 0.09306 | 50 | 0.312 | 0.21 | 0.196 | 10 | BEAM DISTRIBUTION | 0
| CHX | 1 | 24 | 0.00041999 | 0.00040882 | 0.2 | 0.025 | 6 | 22 | 0.15 | 0.15 | 9.4 | 10.34 | 14 | 15.4 | 0.1316 | 85 | 0.312 | 0.209 | 0.296 | 10 | BEAM DISTRIBUTION | 0
| CHY | 1 | 23 | 0.00041999 | 0.00040882 | 0.2 | 0.025 | 6 | 22 | 0.15 | 0.15 | 9.4 | 10.34 | 14 | 15.4 | 0.1316 | 85 | 0.312 | 0.209 | 0.296 | 10 | BEAM DISTRIBUTION | 0
| CNX | 1 | 5 | 6.8068e-05 | 0.00040882 | 0.3 | 0.05 | 6 | 22 | 0.1 | 0.1 | 3 | 3.3 | 14 | 15.4 | 0.042 | 85 | 0.284 | 0.205 | 0.28 | 10 | BEAM DUMP Hera CH | 0
| CNY | 1 | 5 | 6.8068e-05 | 0.00040882 | 0.3 | 0.05 | 6 | 22 | 0.1 | 0.1 | 3 | 3.3 | 14 | 15.4 | 0.042 | 85 | 0.284 | 0.205 | 0.28 | 10 | BEAM DUMP Hera CV | 0
| CX | 1 | 54 | 6.8068e-05 | 0.00012273 | 0.1975 | 0.04 | 0.13 | 22 | 0.0456 | 0.0456 | 50 | 55 | 0.1 | 0.11 | 0.005 |  |  |  |  | 32 | COLD CORRECTOR IN MODULE | 0
| CY | 1 | 54 | 6.8068e-05 | 0.00012273 | 0.1975 | 0.04 | 0.13 | 22 | 0.0456 | 0.0456 | 50 | 55 | 0.1 | 0.11 | 0.005 |  |  |  |  | 32 | COLD CORRECTOR IN MODULE | 0
| CKXY | 1 | 3 |  |  | 0.05 | 0.02 | 0.005 | 0.005 | [11 empty] | 10 | Injector Air Coils
751
Dipoles
| BG | 1 | 2 | 0.21106 | 0.21106 | 1.6 | 0.025 | 0.5 | 2.5 | 1.1 | 1.1 | 658 | 723.8 | 35 | 38.5 | 23.03 | 2320 | 0.49 | 0.495 | 1.8 | 555 | BUNCH COMPRESSOR 2 DUMP | 2
| BB | 1 | 14 | 0.067155 | 0.067155 | 0.5 | 0.033 | 0.5 | 2.5 | 1.12 | 1.12 | 500 | 550 | 27 | 29.7 | 13.5 | 4400 | 0.35 | 0.54 | 0.52 | 370 | BUNCH COMPRESSOR 2 CHICANE | 14
| BE | 1 | 14 | 0.022144 | 0.022144 | 2.5 | 0.025 | 6 | 22 | 0.65 | 0.65 | 363 | 399.3 | 44 | 48.4 | 15.972 | 2100 | 0.355 | 0.57 | 2.7 | 370 | BEAM DISTRIBUTION XS2&3&4 | 14
| BD | 1 | 13 | 0.0088577 | 0.0088577 | 1 | 0.025 | 6 | 22 | 0.65 | 0.65 | 363 | 399.3 | 19 | 20.9 | 6.897 | 900 | 0.36 | 0.54 | 1.18 | 370 | BEAM DISTRIBUTION XS1 | 13
| BV | 1 | 14 | 0.043948 | 0.043948 | 2.5 | 0.025 | 6 | 22 | 1.29 | 1.29 | 498 | 547.8 | 50 | 55 | 24.9 | 5615 | 0.596 | 0.596 | 2.78 | 370 | BEAM DUMP0&1&2 | 14
| BZ | 1 | 8 | 0.0055872 | 0.0055872 | 1 | 0.025 | 6 | 22 | 0.41 | 0.41 | 143 | 157.3 | 26.6 | 29.26 | 3.8038 | 800 | 0.21 | 0.66 | 1.18 | 95 | BEAM DISTRIBUTION XS1 Lambertson SEPTUM | 8
| SWEEP | 1 | 6 | 0.0074132 | 0.0074132 | 0.64 | 0.05 | 6 | 22 | 0.85 | 0.85 | 182 | 200.2 | 65 | 71.5 | 8.3651 | 1600 | 0.56 | 0.81 | 0.99 | 95 | Beam Dump Sweeper | 6
| BSEC | 1 | 6 | 0.021804 | 0.021804 | 2 | 0.025 | 6 | 22 | 0.8 | 0.8 |  |  |  | 0 | [6 empty] | Permanent Magnet Dipole for security | 0
| BL | 1 | 30 | 0.00084489 | 0.00084489 | 0.2 | 0.025 | 0.1 | 22 | 0.31 | 0.31 | 145 | 159.5 | 7 | 7.7 | 1.015 | 146 | 0.35 | 0.44 | 0.265 | 95 | Laser Heater Chicane, Injector Dogleg, Collimation Arc | 28
| BK |  | 1 | 0 | 2.3984 | 0.2 | 0.025 | 0.005 | 0.005 | 0.2 | 0.2 | 100 | 100 | 1 | 1.1 | 1 | 50 |  |  |  | 95 | Spektormeter Magnet in Gun | 1
| BS |  | 0 | 0.18738 | 0.18738 | 1 | 0.025 | 0.4 | 0.8 | 0.5 | 0.5 | [10 empty] | AC Septum for BC1 Dump | 0
Multipoles
| SA | 3 | 35 | 8.111 |  | 0.3 | 0.025 | 6 | 22 | 1984 | 0.62 | 160 | 176 | 15 | 16.5 | 2.4 | 210 | 0.45 | 0.44 | 0.41 | 95 | COLLIMATION | 35
| SK | 3 | 6 | 2.0277 |  | 0.3 | 0.05 | 6 | 22 | 496 | 0.62 | 160 | 176 | 16 | 17.6 | 2.56 | 210 | 0.45 | 0.44 | 0.41 | 95 | Beam ddump, large aperture | 6
| SC | 3 | 16 | 8.3678 |  | 0.1 | 0.025 | 0.1 | 0.18 | 50.24 | 0.0157 | 7 | 7.7 | 0.7 | 0.77 | 0.0049 | 15 | 0.17 | 0.17 | 0.128 | 5 | Injector Dogleg | 16
| OA | 4 | 2 | 47.0959 |  | 0.3 | 0.025 | 6 | 22 | 11520 | 0.03 | 20 | 10 | 1 | 1.1 | 0.02 |  |  |  |  | 5 |  | 2
Kickers
| KS | 1 | 16 |  |  |  |  | 6 | 22 | [12 empty] | Short Beam Distribution Kicker | 0
| KL | 1 | 5 |  |  |  |  | 6 | 22 | [12 empty] | Long Beam DistributionKicker | 0
| KFBX | 1 | 4 |  |  |  |  | 6 | 22 | [12 empty] | Feedback Kicker Horizontal | 0
| KFBY | 1 | 4 |  |  |  |  | 6 | 22 | [12 empty] | Feedback Kicker Vertical | 0
| KAX | 1 | 4 |  |  |  | 0.025 | 0.1 | 0.2 | [12 empty] | Diagnostic Kicker Injector | 0
| KDC | 1 | 1 |  |  |  | 0.025 | 0.1 | 0.2 | [12 empty] | Dark Current Kicker | 0
| KBX | 1 | 1 |  |  |  | 0.025 | 0.4 | 0.8 | [12 empty] | Diagnostic Kicker BC1 | 0
| KBY | 1 | 2 |  |  |  | 0.025 | 0.4 | 0.8 | [12 empty] | Diagnostic Kicker BC1 | 0
| KDX | 1 | 1 |  |  |  | 0.025 | 2 | 2.5 | [12 empty] | Diagnostic Kicker BC2 | 0
| KDY | 1 | 4 |  |  |  | 0.025 | 2 | 2.5 | [12 empty] | Diagnostic Kicker BC2 | 0
Undulator
| UNDU |  | 1 |  |  | 0.8 | 0.006 | [14 empty] | Undulator for Laserheater | 0
| U40 |  | 70 |  |  | 5 | 0.005 | [14 empty] | Undulator
| U68 |  | 22 |  |  | 5 | 0.005 | [14 empty] | Undulator
| BPS |  | 89 |  |  | 0.2 | 0.005 | [14 empty] | Phase Shifter | 0
Cavity
| C |  | 808 |  |  |  | 0.035
| C3 |  | 8 |  |  |  | 0.0175
Diagnostics
| BAM |  | 8 |  |  | 0.04 | [10 empty] | 2.5 | 0.19 | 0.19 | 0.04 |  | Beam Arrival Monitor
| DCM |  | 9 |  |  | 0.08 | [10 empty] | 12 | 0.17 | 0.17 | 0.08 |  | Dark Current Monitor
| OTRC |  | 4 | [18 empty] | Std, keine Wirescanner, liegende Blöcke, 4 davon offaxis
| OTRE |  | 2 | [18 empty] | unklar, 100 mm Rohr, einfacher Schirm, vor Septum
| OTRD |  | 8 | [18 empty] | unklar, 100 mm Rohr, einfacher Schirm, kein Wirescanner
| OTRA |  | 14 | [18 empty] | Std, ohne wirescanner, shorter (200 mm)
| OTRL |  | 2 | [18 empty] | OTR in laser heater
| OTRB |  | 20 | [18 empty] | Standard OTR, 4 mit optionalen Wirescannern, Offaxis, full length of 400
| OTRS |  | 3 | [18 empty] | Spezial OTR in der Schicane, depends on chamber design, no dummy yet
| SCRN |  | 3 | [18 empty] | Schirmstationen Gun, "Zeuthen Design"
| TORA |  | 29 |  |  | 0.215 | [10 empty] | 10 | 0.18 | 0.18 | 0.215 |  | Toroid with 40 mm inner Diameter
| TORB |  | 1 | [18 empty] | Toroid with 50 mm inner Diameter
| TORC |  | 6 |  |  | 0.25 | [10 empty] | 20 | 0.26 | 0.26 | 0.25 |  | Toroid with 100 mm inner Diameter
| BPMA |  | 192 |  |  | 0.2 | [10 empty] | 5 | 0.134 | 0.134 | 0.2 |  | 40.5 mm button long | Warm buttons | 230
| BPMB |  | 13 | [18 empty] | 40.5 mm button without flanges | Cold buttons | 70
| BPMC |  | 70 |  |  | 0.17 | [10 empty] | 9 | 0.17 | 0.17 | 0.17 |  | 78 mm cold button | Re-entrants | 32
| BPMD |  | 19 | [18 empty] | 100 mm buttoon | Cavities | 113
| BPME |  | 98 |  |  | 0.12 | [10 empty] | 6 | 0.195 | 0.195 | 0.12 |  | 10 mm cavity | Feedback BPM | 12
| BPMF |  | 15 |  |  | 0.255 | [10 empty] | 9 | 0.195 | 0.195 | 0.255 |  | 40.5 mm cavity | E-BPM | 3
| BPMG |  | 3 | [18 empty] | Button BPM in gun diagnsptic cross
| BPMR |  | 32 | [18 empty] | 78 mm cold reentrant
| BPMS |  | 3 | [18 empty] | EBPM
| BPMI |  | 12 |  |  | 0.255 | [10 empty] | 9 | 0.195 | 0.195 | 0.255 |  | BPM for IBFB, similar to BPMF
| BPMW |  | 3 | [18 empty] | 200 mm button BPM in front of main beam dumps
| SRM |  | 3 |  |  | 0.15 | [11 empty] | 1 | 0.15 | 0.15 |  | Synchrotron light monitor
| PYR |  | 5 |  |  | 0.3 | [11 empty] | 0.5 | 0.5 | 0.3 |  | Pyro detector
| TDSA |  | 1 |  |  | 0.7 | [11 empty] | 0.3 | 0.3 | 0.7 |  | Transveres Deflecting Structure (Injector)
| TDSB |  | 3 |  |  | 1.7 | [11 empty] | 0.3 | 0.3 | 1.7 |  | Transveres Deflecting Structure (BC)
| EOD |  | 4 |  |  | 0.25 | [10 empty] | 20 | 0.65 | 0.4 | 0.25 |  | Electro-optical bunch length detector
| CRD |  | 3 |  |  | 0.3 | [11 empty] | 0.65 | 1 | 0.3 |  | CTR screen + THz spectrometer
| FCUP |  | 2 | [18 empty] | Faraday Cup in gun section
Vacuum | VCABSA |  | 2
| VCB100 |  | 2
| VCBSTOP |  | 3
| VCDST |  | 5 | [18 empty] | Placeholder for pressure stage (N. Mildner)
| VCSTEP |  | 5 | [18 empty] | Diameter Change in Vacuum System
| VCV100 |  | 2 | [18 empty] | Vacuum Valve 100 mm diameter (U. Naujoks)

## CHANGE HISTORY
Date | Version | Changes | Creator
2005-03-28 |  | Created by W. Decking | WD
2005-03-31 |  | Undulator beam lines added (WD) | WD
2005-04-07 |  | Switchyard geometry added (WD) | WD
2005-06-24 |  | Injector added (WD) | WD
2005-06-24 |  | Linear optics gun to dump (WD) | WD
2005-06-27 |  | Doublet focussing in modules abolished (WD) | WD
2005-09-19 |  | Single corrector in modules (WD) | WD
2005-11-07 |  | Added 2nd 3rd harmonic module | WD
Linac starts 5 m behind XTL start
100 modules in main linac
Dump geometry with 8 m free space after last quadrupole
2005-11-30 |  | Correct machine geometry and starting points of undulators (10 m afte hall) | WD
2005-12-06 |  | Cavity focussing included (Rosenzweig-Serrafini) and rematch | WD
2006-02-10 |  | Bug fix in cavity focussing, new b0_inj | WD
XS1TD2 included
2006-03-13 |  | Simultaneous use for MAD and ELEGANT | WD
2006-07-06 |  | Rearrange Switchyard, include compensation kickers, rearrange DUMP0 | WD
2006-08-22 |  | New Naming Convention, INJ2 deleted | WD
2006-09-07 |  | New collimation section | WD
2006-12-08 |  | New T4D, T5D dump sections (gradient dipoles omitted) | WD
New TLD dump section (14deg bend)
2006-12-10 |  | UN1 position adjusted | WD
2007-03-13 |  | Naming of pos./neg. magnets powered in series changed | WD
2007-04-13 |  | Diagnostic Sections after BC1 and BC2 updated according to Christophers input (WD + CG) | WD
2007-04-13 |  | BC Chicanes flipped to vertical (WD) | WD
2007-06-15 |  | Length adjustmnet of B1 section (58 m) and B2 section (85 m) (WD+CG) | WD, CG
2007-07-17 |  | Implementation of BPMs and Steerers (WD) | WD
2007-08-20 | 4.1 | Implementation of new Collimation Section | WD, VB, NG
(Isochronous, Bending magnets 2.5 m length, 2.3978 m vert. offset) (WD)
2007-09-11 | 4.1.1 | Small bug fixes (BA->BJ, all QA to 0.1 m length, BSECUR->BSEC) | WD
2007-09-20 | 4.1.2 | Added beam stay clear, aperture check and component 'database' | WD
2007-11-26 | 4.2 | New Quadrupole Magnet Types | WD
|  | Fixed Bug in Calculation of SC Quad Powersupplies | WD
|  | New Lattice and Geometry in T3,T4,T5 arcs and T4D, T5D matching | WD
2008-04-10 | 5.0 | Downgraded Linac (84 Modules) | WD
|  | Increased Cryo-Component Length (CFB, CTB, CSC) | WD
|  | UN1 and UN2 removed | WD
|  | TLD beamline redesigned, collisions removed | WD
|  | Clystron Tab included | WD
2009-01-20 | 5.1 | Cryo-Length adjusted to most recent parameters | WD
|  | B1 section actualized | WD
|  | Laser heater chicance and diagnsotics implemented | WD
|  | All dipoles changed to SBEND type (note: length is now arclength, physical length is smaller) | WD
|  | BL specified | WD
|  | BG shortened from 2.5 to 2.0 | WD
2009-09-25 | 6.0 | B1,B2 section actualized | WD
|  | Injector and L1 changed | EK
|  | Beam distribution changed to Lambertson separation | VB, NG
|  | B1D, B2D geometry fixed | WD
|  | Magnet type distribution adjusted | WD
|  | Newest magnet parameters included | WD
2009-10-13 | 6.1 | Correction of magnet parameters | WD
2010-09-13 | 7.0 | Addition of diagnostic elements | WD
|  | Addition of correctors | WD
|  | Rework of beam distribution | VB, NG
|  | New Variant of TLD to avoid smoke etxraction duct | VB, NG
|  | LINAC shortened to 80 modules | WD
|  | Redistribution of components in BC1 and BC2 | WD, CG
|  | Lengthened BC0 chicane and LH chicane in Injector | WD
2011-04-14 | 7.2 | Diagnostic Elements | WD
|  | Moved SA1, SA2 ,SA3 | WD, NG
|  | Lengthened LH chicane and shortened I1 Diagnostic | WD
|  | Lengthened BC1 and BC2 section to include differential pumping, moved L2 and L3 downstream | WD
|  | Reworked TLD section after removal of smoke duct | VB, NG
2011-04-28 | 7.2.1 | Bug Fix in Module Center Calculation | WD
|  | Introduced Injector 'Feedcap' | WD
|  | Changed LH chicane direction pointing towards Injector walkway | WD
2011-04-18 | 7.2.2 | Extended vacuum section in front of main dumps and moved dump window 1.06 m upstream | WD
|  | Implemeted BC1 layout changes due to vacuum system design | WD
|  | Changed distirbution of steerers and BPMs in TLD to be compatible to other sections | WD
| 7.2.3 | Changed group, class and type of T20 BZ placeholder so that they don't appear in component list | WD
|  | Moved T4.BE.2064 by 15 mm in bend direction to avoid collision with photon beamline | WD
|  | Moved all quadrupoles in T4 2526 m - 2785 m by 0.2 towards gun (avoids QH/QM BE collision) | NG
|  | Moved all quadrupoles in T3 2487 m - UN2 3030 m by 0.2 towards gun (avoids QH/QM BE collision) | NG
2011-07-01 | 7.2.4 | Changed steerer polarity in some parts of T3,T4,T5 | WD
|  | Changed quad pacakge to standard QE package in UN1 and UN2 | WD
|  | Corrected missing correctors in I1 linac and L1 linac | WD
|  | Added separate power supplies for LH chicane | WD
|  | Added vacuum components in front of septum | WD
|  | Added beam stopper in I1, T1,T2 and T2 security magnets | WD
|  | Changed neutral point of 3rd harmonic to mid of 2nd cavity | WD
|  | Changed steerter type in 100 mm beam line | WD
|  | Added Position of Step from 40.5 to 100 mm beampipe | WD
|  | Changed steerer and BPM seqence in front of SA1, SA2, SA3, added vacuum step marker | WD
2011-07-14 | 8.0 | 17.5 GeV Linac with 100 modules | WD
2012-02-08 | 8.1 | Changed flat top kicker position by 0.125 m to match with MATLAB description NG,WD
[B2, B2D] Moved two OTRAs by 100 mm, moved one CCX by 100mm, moved B2D dumpline after last bend by 200 mm
[B1] Changed CCY to vkicker in B1 WD
[TLD, TD1] Introduced VCSTEP to mark transition 40 to 100 mm beam pipe in front of TLD and T1 extraction
Updated sequence of vacuum components in front of TLD and T1 septum
[I1] New dogleg with R56=0.03m (compression)
[TD2] Commissioning dipoles for TLD and TD1 beamlines
[TD2] New matching section CLTS
1-st IBFB V-kicker in CLTS
IBFB BPMs in the lattice
[I1] Standard distance between downstream BC0 comopnents
[I1] Update LH description
[I1] Update upstream LH beamline
[TD1, TD2] New sextupole postion to allow usage of SA magnets
[TD2] Changed one commissioning dipole to CH type
[TD0] Corrected sweeper orientation
[I1] Update matching section to and after BCO, moved BCO by 1.9 m downstream
[TD2] Changed distance between TORA and BPMA at TL2011
[TD2] Changed OTRE and BPMD and vacuum posistion upstream of septum T1.BZ
[BC1] Shifted chicane by 25 mm upstream to be compatible to Gabi/Nils
[TLD] Changed SA, BPMA and CFX positions at 2022 m
[TLD] Moved CNX,CNY positions 6 m downstream to get vertical distance to TL line
[TLD] Changed SA, BPMA and CFX position at 2022 m by 100 mm
[TD2,SET] New description of exteraction geometry
[TLD,TD2,TD1] Changed geometry before dump according to MVS design
[TD2,TD1] Changed length before dump arc to be compatible to buidlings
[TD2] Changed geometry before septum according to MVS design
[LINAC,CL,TD1,TD2] Rematched
[TLD] Rematched SA, Correcred BZ model
[I1] Distributed Correctors in Injector dogleg, rearranged beam stop, removed diagnositcs and correctors in shielding wall
2012-03-28 | 8.1.3 | [TLD, T4D, T5D] Adjusted according to Jacob Hauser request
[CL] Moved BPMs according to MVS request
[CL] Moved KFB and BPMI to avoid collisions
2012-04-04 | 8.1.4. | [T3,T4,T5] corrected distribution of CHX, CHY correctors
05/05.2012 | 8.1.5 | [I1] Corrected LH and Injctor desing according to WP19/WP14
[CL, TL] Redistributed Feedbackelements to optimized position
[CL, TL] Moved matching section collimation to TL into TL section to keep FB components together
[T2] Moved quadrupol in shielding wall 0.5 m downstream
2012-05-15 | 8.2 | Release

## GenParam
| Unit | Name | Value
Normalized Emittance | m | en | 1.4e-06
Max. Chirp |  | chirp | 0.03
Chamber wall thickness | m | wallthick | 0.003
Max. # of sigma |  | nsig | 10

## LONGLIST CHANGES
For Guidance only, Use longlist as reference
list_8.2.xls | list_8.2.xls | list_8.0.xls | list_8.0.xls | _ | DeltaS | DeltaX | DeltaY | DeltaZ | DeltaTHETA | DeltaPHI | DeltaCHI
1 | START.23.I1 | 1 | START.23.I1 | unchanged
2 | GUN.23.I1 | 2 | GUN.23.I1 | unchanged
3 | SOLA.23.I1 | 3 | SOLA.23.I1 | moved_by | -0.102 | 0 | 0 | -0.102 | 0 | 0 | 0
4 | SOLB.23.I1 | 4 | SOLB.23.I1 | moved_by | -0.3236 | 0 | 0 | -0.3236 | 0 | 0 | 0
5 | CKXY.23.I1 | 5 | CKXY.23.I1 | unchanged
6 | KDC.24.I1 | 6 | KDC.24.I1 | unchanged
7 | BPMG.24I.I1 | 7 | BPMG.24I.I1 | unchanged
8 | SCRN.24I.I1 | 8 | SCRN.24I.I1 | unchanged
9 | FCUP.24I.I1 | 9 | FCUP.24I.I1 | unchanged
10 | START.24.I1 | 10 | START.24.I1 | unchanged
11 | CKXY.24.I1 | 11 | CKXY.24.I1 | unchanged
12 | BPMG.24II.I1 | 12 | BPMG.24II.I1 | unchanged
13 | SCRN.24II.I1 | 13 | SCRN.24II.I1 | unchanged
14 | DCCOL.25.I1 | 14 | DCCOL.25.I1 | unchanged
15 | DCM.25.I1 | 15 | DCM.25.I1 | unchanged
16 | TORB.25.I1 | 16 | TORB.25.I1 | unchanged
17 | CKXY.25.I1 | 17 | CKXY.25.I1 | unchanged
18 | START.26.I1 | 18 | START.26.I1 | unchanged
19 | CFBI.26.I1 | 19 | CFBI.26.I1 | unchanged
20 | STAC.26.I1 | 20 | STAC.26.I1 | unchanged
21 | C.A1.1.1.I1 | 21 | C.A1.1.1.I1 | unchanged
22 | C.A1.1.2.I1 | 22 | C.A1.1.2.I1 | unchanged
23 | C.A1.1.3.I1 | 23 | C.A1.1.3.I1 | unchanged
24 | C.A1.1.4.I1 | 24 | C.A1.1.4.I1 | unchanged
25 | MIAC.32.I1 | 25 | MIAC.32.I1 | moved_by | -0.208 | 0 | 0 | -0.208 | 0 | 0 | 0
26 | C.A1.1.5.I1 | 26 | C.A1.1.5.I1 | unchanged
27 | C.A1.1.6.I1 | 27 | C.A1.1.6.I1 | unchanged
28 | C.A1.1.7.I1 | 28 | C.A1.1.7.I1 | unchanged
29 | C.A1.1.8.I1 | 29 | C.A1.1.8.I1 | unchanged
30 | Q.37.I1 | 30 | Q.37.I1 | unchanged
31 | CX.37.I1 | 31 | CX.37.I1 | unchanged
32 | CY.37.I1 | 32 | CY.37.I1 | unchanged
33 | BPMC.38I.I1 | 33 | BPMC.38I.I1 | unchanged
34 | ENAC.38.I1 | 34 | ENAC.38.I1 | moved_by | -0.208 | 0 | 0 | -0.208 | 0 | 0 | 0
35 | STAC.38.I1 | 35 | STAC.38.I1 | moved_by | -0.208 | 0 | 0 | -0.208 | 0 | 0 | 0
36 | BPMC.38II.I1 | 36 | BPMC.38II.I1 | moved_by | -0.208 | 0 | 0 | -0.208 | 0 | 0 | 0
37 | Q.38.I1 | 37 | Q.39.I1 | moved_by | -0.208 | 0 | 0 | -0.208 | 0 | 0 | 0
38 | CX.39.I1 | 38 | CX.39.I1 | moved_by | -0.208 | 0 | 0 | -0.208 | 0 | 0 | 0
39 | CY.39.I1 | 39 | CY.39.I1 | moved_by | -0.208 | 0 | 0 | -0.208 | 0 | 0 | 0
40 | C3.AH1.1.1.I1 | 40 | C3.AH1.1.1.I1 | moved_by | -0.208 | 0 | 0 | -0.208 | 0 | 0 | 0
41 | C3.AH1.1.2.I1 | 41 | C3.AH1.1.2.I1 | moved_by | -0.208 | 0 | 0 | -0.208 | 0 | 0 | 0
42 | MIAC.40.I1 | 42 | MIAC.40.I1 | moved_by | -0.208 | 0 | 0 | -0.208 | 0 | 0 | 0
43 | C3.AH1.1.3.I1 | 43 | C3.AH1.1.3.I1 | moved_by | -0.208 | 0 | 0 | -0.208 | 0 | 0 | 0
44 | C3.AH1.1.4.I1 | 44 | C3.AH1.1.4.I1 | moved_by | -0.208 | 0 | 0 | -0.208 | 0 | 0 | 0
45 | C3.AH1.1.5.I1 | 45 | C3.AH1.1.5.I1 | moved_by | -0.208 | 0 | 0 | -0.208 | 0 | 0 | 0
46 | C3.AH1.1.6.I1 | 46 | C3.AH1.1.6.I1 | moved_by | -0.208 | 0 | 0 | -0.208 | 0 | 0 | 0
47 | C3.AH1.1.7.I1 | 47 | C3.AH1.1.7.I1 | moved_by | -0.208 | 0 | 0 | -0.208 | 0 | 0 | 0
48 | C3.AH1.1.8.I1 | 48 | C3.AH1.1.8.I1 | moved_by | -0.208 | 0 | 0 | -0.208 | 0 | 0 | 0
49 | ENAC.43.I1 | 49 | ENAC.44.I1 | moved_by | -0.208 | 0 | 0 | -0.208 | 0 | 0 | 0
50 | CTBI.45.I1 | 50 | CTBI.45.I1 | moved_by | -0.208 | 0 | 0 | -0.208 | 0 | 0 | 0
51 | END.46.I1 | 51 | END.46.I1 | moved_by | -0.208 | 0 | 0 | -0.208 | 0 | 0 | 0
0 | _ | 52 | CIX.46.I1 | removed
52 | TORA.46.I1 | 54 | TORA.47.I1 | moved_by | -0.4 | 0 | 0 | -0.4 | 0 | 0 | 0
53 | QI.46.I1 | 53 | QI.46.I1 | unchanged
54 | BPMB.47.I1 | 0 | _ | inserted
0 | _ | 55 | BPMF.47.I1 | removed
55 | BAM.47.I1 | 56 | BAM.47.I1 | unchanged
56 | DCM.47.I1 | 57 | DCM.47.I1 | moved_by | 0.05 | 0 | 0 | 0.05 | 0 | 0 | 0
57 | QI.47.I1 | 58 | QI.47.I1 | moved_by | 0.0785 | 0 | 0 | 0.0785 | 0 | 0 | 0
58 | START.47.I1 | 59 | START.47.I1 | moved_by | 0.0785 | 0 | 0 | 0.0785 | 0 | 0 | 0
59 | BL.48.I1 | 60 | BL.48.I1 | moved_by | 0.0217 | 0 | 0 | 0.0217 | 0 | 0 | 0
60 | BL.49.I1 | 61 | BL.49.I1 | moved_by | -0.0776 | -0.0099 | 0 | -0.0771 | 0 | 0 | 0
0 | _ | 62 | BPMB.48.I1 | removed
61 | BPMF.48.I1 | 0 | _ | inserted
0 | _ | 63 | OTRA.48.I1 | removed
62 | OTRL.48.I1 | 0 | _ | inserted
63 | UNDU.49.I1 | 64 | UNDU.49.I1 | moved_by | 0.1045 | -0.0099 | 0 | 0.105 | 0 | 0 | 0
0 | _ | 65 | OTRA.49.I1 | removed
64 | OTRL.50.I1 | 0 | _ | inserted
65 | BL.50.I1 | 66 | BL.50.I1 | moved_by | 0.0466 | -0.0099 | 0 | 0.047 | 0 | 0 | 0
66 | BL.51.I1 | 67 | BL.51.I1 | moved_by | -0.0527 | 0 | 0 | -0.0517 | 0 | 0 | 0
67 | END.50.I1 | 68 | END.50.I1 | moved_by | -0.1095 | 0 | 0 | -0.1085 | 0 | 0 | 0
68 | QI.50.I1 | 69 | QI.51.I1 | moved_by | -0.1095 | 0 | 0 | -0.1085 | 0 | 0 | 0
0 | _ | 70 | BPMF.51.I1 | removed
69 | CIY.51.I1 | 71 | CIY.51.I1 | unchanged
70 | EOD.51.I1 | 72 | EOD.51.I1 | unchanged
71 | CIX.52.I1 | 73 | CIX.52.I1 | unchanged
72 | BPMF.52.I1 | 0 | _ | inserted
0 | _ | 74 | BPMB.52.I1 | removed
73 | QI.52.I1 | 75 | QI.52.I1 | unchanged
74 | TDSA.53.I1 | 76 | TDSA.53.I1 | unchanged
75 | QI.53.I1 | 77 | QI.53.I1 | unchanged
76 | KAX.54I.I1 | 0 | _ | inserted
0 | _ | 78 | KAY.54.I1 | removed
77 | QI.54.I1 | 79 | QI.54.I1 | unchanged
78 | KAX.54II.I1 | 0 | _ | inserted
79 | START.55.I1 | 0 | _ | inserted
80 | OTRC.55.I1 | 80 | OTRC.54.I1 | moved_by | 0.589 | 0 | 0 | 0.59 | 0 | 0 | 0
81 | CIY.55.I1 | 81 | CIY.55.I1 | moved_by | 0.399 | 0 | 0 | 0.4 | 0 | 0 | 0
82 | BPMB.55.I1 | 82 | BPMB.55.I1 | moved_by | 0.399 | 0 | 0 | 0.4 | 0 | 0 | 0
83 | QI.55.I1 | 83 | QI.55.I1 | moved_by | 0.399 | 0 | 0 | 0.4 | 0 | 0 | 0
0 | _ | 84 | KAY.55.I1 | removed
84 | KAX.56.I1 | 0 | _ | inserted
85 | OTRC.56.I1 | 85 | OTRC.56.I1 | moved_by | 0.539 | 0 | 0 | 0.54 | 0 | 0 | 0
86 | CIX.57.I1 | 86 | CIX.56.I1 | moved_by | 0.399 | 0 | 0 | 0.4 | 0 | 0 | 0
87 | BPMB.57.I1 | 87 | BPMB.56.I1 | moved_by | 0.399 | 0 | 0 | 0.4 | 0 | 0 | 0
88 | QI.57.I1 | 88 | QI.57.I1 | moved_by | 0.399 | 0 | 0 | 0.4 | 0 | 0 | 0
89 | KAX.57.I1 | 0 | _ | inserted
90 | OTRC.58.I1 | 89 | OTRC.57.I1 | moved_by | 0.589 | 0 | 0 | 0.59 | 0 | 0 | 0
91 | CIY.58.I1 | 90 | CIY.58.I1 | moved_by | 0.399 | 0 | 0 | 0.4 | 0 | 0 | 0
92 | BPMB.58.I1 | 91 | BPMB.58.I1 | moved_by | 0.399 | 0 | 0 | 0.4 | 0 | 0 | 0
93 | QI.59.I1 | 92 | QI.58.I1 | moved_by | 0.399 | 0 | 0 | 0.4 | 0 | 0 | 0
94 | OTRC.59.I1 | 93 | OTRC.59.I1 | moved_by | 0.649 | 0 | 0 | 0.65 | 0 | 0 | 0
95 | QI.60.I1 | 94 | QI.59.I1 | moved_by | 0.399 | 0 | 0 | 0.4 | 0 | 0 | 0
96 | BPMB.60.I1 | 95 | BPMB.60.I1 | moved_by | 0.399 | 0 | 0 | 0.4 | 0 | 0 | 0
97 | QI.61.I1 | 96 | QI.61.I1 | unchanged
98 | TORA.61.I1 | 97 | TORA.61.I1 | unchanged
99 | START.62.I1 | 98 | START.62.I1 | unchanged
100 | CIY.63.I1 | 99 | CIY.63.I1 | unchanged
101 | QI.63.I1 | 100 | QI.63.I1 | unchanged
102 | BPMA.63.I1 | 101 | BPMA.63.I1 | unchanged
103 | CIX.65.I1 | 103 | CIX.65.I1 | moved_by | 0.099 | 0 | 0 | 0.1 | 0 | 0 | 0
0 | _ | 104 | BPMA.65.I1 | removed
104 | VCBSTOP.65.I1 | 102 | VCBSTOP.64.I1 | moved_by | 1.399 | 0 | 0 | 1.4 | 0 | 0 | 0
105 | QI.66.I1 | 105 | QI.65.I1 | moved_by | 0.399 | 0 | 0 | 0.4 | 0 | 0 | 0
0 | _ | 106 | BPMA.68.I1 | removed
106 | QI.69.I1 | 107 | QI.69.I1 | moved_by | 0.099 | 0 | 0 | 0.1 | 0 | 0 | 0
0 | _ | 108 | CIY.69.I1 | removed
107 | QI.71.I1 | 110 | QI.70.I1 | moved_by | 0.399 | 0 | 0 | 0.4 | 0 | 0 | 0
0 | _ | 109 | CIX.70.I1 | removed
108 | BPMA.72.I1 | 111 | BPMA.71.I1 | moved_by | 0.949 | 0 | 0 | 0.95 | 0 | 0 | 0
109 | QI.72.I1 | 112 | QI.72.I1 | unchanged
0 | _ | 113 | BPMB.72.I1 | removed
110 | CIY.72.I1 | 0 | _ | inserted
111 | CIX.73I.I1 | 114 | CIX.73.I1 | unchanged
112 | START.73.I1 | 115 | START.73.I1 | unchanged
113 | QI.73.I1 | 116 | QI.73.I1 | unchanged
0 | _ | 117 | BPMB.73.I1 | removed
114 | BL.73.I1 | 118 | BL.73.I1 | moved_by | -0.2357 | 0 | -0.0002 | -0.2348 | -0.0016 | 0 | 0
115 | CIX.73II.I1 | 0 | _ | inserted
116 | SC.74I.I1 | 119 | SC.74I.I1 | moved_by | 0.0018 | 0 | 0.025 | 0.0014 | -0.0032 | 0 | 0
117 | QI.74.I1 | 120 | QI.74.I1 | moved_by | 0.0088 | 0 | 0.025 | 0.0085 | -0.0032 | 0 | 0
118 | SC.74II.I1 | 121 | SC.74II.I1 | moved_by | -0.0562 | 0 | 0.0168 | -0.056 | -0.0032 | 0 | 0
119 | BL.75.I1 | 122 | BL.75.I1 | moved_by | -0.0802 | 0 | 0.0133 | -0.0797 | -0.0016 | 0 | 0
120 | BPMB.75.I1 | 124 | BPMB.76.I1 | moved_by | -0.7016 | 0 | -0.0293 | -0.6997 | 0 | 0 | 0
121 | CIY.75.I1 | 0 | _ | inserted
122 | QI.75.I1 | 123 | QI.75.I1 | moved_by | -0.0016 | 0 | 0.0185 | -0.0013 | 0 | 0 | 0
123 | CIX.76.I1 | 0 | _ | inserted
124 | BL.76.I1 | 125 | BL.76.I1 | moved_by | 0.077 | 0 | 0.0241 | 0.0771 | 0.0016 | 0 | 0
125 | SC.76.I1 | 126 | SC.76.I1 | moved_by | 0.053 | 0 | 0.0243 | 0.053 | 0.0032 | 0 | 0
126 | QI.77.I1 | 127 | QI.77.I1 | moved_by | -0.012 | 0 | 0.0237 | -0.0119 | 0.0032 | 0 | 0
127 | SC.77.I1 | 128 | SC.77.I1 | moved_by | -0.005 | 0 | 0.0246 | -0.0049 | 0.0032 | 0 | 0
128 | BPMB.77.I1 | 131 | BPMB.78.I1 | moved_by | -0.9035 | 0 | -0.0951 | -0.8955 | -0.111 | 0 | 0
129 | BL.77.I1 | 129 | BL.77.I1 | moved_by | 0.2326 | 0 | 0.0318 | 0.2325 | 0.0016 | 0 | 0
130 | QI.78.I1 | 130 | QI.78.I1 | unchanged
131 | BL.78.I1 | 132 | BL.78.I1 | moved_by | -0.2369 | 0 | -0.0321 | -0.2325 | -0.0016 | 0 | 0
132 | CIX.79.I1 | 0 | _ | inserted
133 | SC.79I.I1 | 133 | SC.79I.I1 | moved_by | 0.0007 | 0 | 0.025 | -0.002 | -0.0032 | 0 | 0
134 | QI.79.I1 | 134 | QI.79.I1 | moved_by | 0.0077 | 0 | 0.026 | 0.005 | -0.0032 | 0 | 0
135 | SC.79II.I1 | 135 | SC.79II.I1 | moved_by | -0.0573 | 0 | 0.009 | -0.0578 | -0.0032 | 0 | 0
136 | BL.80.I1 | 136 | BL.80.I1 | moved_by | -0.0813 | 0 | 0.0023 | -0.0809 | -0.0016 | 0 | 0
137 | BPMB.80.I1 | 138 | BPMB.81.I1 | moved_by | -0.7027 | 0 | -0.1243 | -0.6892 | 0 | 0 | 0
138 | CIY.80.I1 | 0 | _ | inserted
139 | QI.80.I1 | 137 | QI.80.I1 | moved_by | -0.0027 | 0 | 0.0182 | -0.0038 | 0 | 0 | 0
140 | CIX.81.I1 | 0 | _ | inserted
141 | BL.81.I1 | 139 | BL.81.I1 | moved_by | 0.0759 | 0 | 0.0343 | 0.0731 | 0.0016 | 0 | 0
142 | SC.81.I1 | 140 | SC.81.I1 | moved_by | 0.0519 | 0 | 0.0313 | 0.0492 | 0.0032 | 0 | 0
143 | QI.82.I1 | 141 | QI.82.I1 | moved_by | -0.0131 | 0 | 0.0218 | -0.015 | 0.0032 | 0 | 0
144 | SC.82.I1 | 142 | SC.82.I1 | moved_by | -0.0061 | 0 | 0.0237 | -0.0082 | 0.0032 | 0 | 0
145 | BPMB.82.I1 | 145 | BPMB.83.I1 | moved_by | -0.9046 | 0 | -0.2163 | -0.8742 | -0.111 | 0 | 0
146 | BL.82.I1 | 143 | BL.82.I1 | moved_by | 0.2314 | 0 | 0.0632 | 0.226 | 0.0016 | 0 | 0
147 | QI.83.I1 | 144 | QI.83.I1 | unchanged
148 | BL.83.I1 | 146 | BL.83.I1 | moved_by | -0.238 | 0 | -0.0632 | -0.2262 | 0.0016 | 0 | 0
149 | CIX.83.I1 | 0 | _ | inserted
150 | SC.84I.I1 | 147 | SC.84I.I1 | moved_by | -0.0005 | 0 | -0.0238 | 0.0081 | 0.0032 | 0 | 0
151 | QI.84.I1 | 148 | QI.84.I1 | moved_by | 0.0065 | 0 | -0.0219 | 0.0148 | 0.0032 | 0 | 0
152 | SC.84II.I1 | 149 | SC.84II.I1 | moved_by | -0.0585 | 0 | -0.0313 | -0.0494 | 0.0032 | 0 | 0
153 | BL.85.I1 | 150 | BL.85.I1 | moved_by | -0.0825 | 0 | -0.0343 | -0.0733 | 0.0016 | 0 | 0
154 | BPMB.85.I1 | 152 | BPMB.86.I1 | moved_by | -0.7039 | 0 | -0.1607 | -0.6816 | 0 | 0 | 0
155 | CIY.85.I1 | 0 | _ | inserted
156 | QI.85.I1 | 151 | QI.85.I1 | moved_by | -0.0039 | 0 | -0.0182 | 0.0036 | 0 | 0 | 0
157 | CIX.86.I1 | 0 | _ | inserted
158 | BL.86.I1 | 153 | BL.86.I1 | moved_by | 0.0747 | 0 | -0.0023 | 0.0807 | -0.0016 | 0 | 0
159 | SC.86.I1 | 154 | SC.86.I1 | moved_by | 0.0507 | 0 | -0.009 | 0.0577 | -0.0032 | 0 | 0
160 | QI.86.I1 | 155 | QI.86.I1 | moved_by | -0.0143 | 0 | -0.026 | -0.0052 | -0.0032 | 0 | 0
161 | SC.87.I1 | 156 | SC.87.I1 | moved_by | -0.0073 | 0 | -0.025 | 0.0018 | -0.0032 | 0 | 0
162 | BPMB.87.I1 | 159 | BPMB.88.I1 | moved_by | -0.9058 | 0 | -0.15 | -0.8879 | 0.111 | 0 | 0
163 | BL.87.I1 | 157 | BL.87.I1 | moved_by | 0.2302 | 0 | 0.0321 | 0.2324 | -0.0016 | 0 | 0
164 | QI.88.I1 | 158 | QI.88.I1 | unchanged
165 | BL.88.I1 | 160 | BL.88.I1 | moved_by | -0.2392 | 0 | -0.0318 | -0.2326 | 0.0016 | 0 | 0
166 | CIX.88.I1 | 0 | _ | inserted
167 | SC.89I.I1 | 161 | SC.89I.I1 | moved_by | -0.0017 | 0 | -0.0246 | 0.0047 | 0.0032 | 0 | 0
168 | QI.89.I1 | 162 | QI.89.I1 | moved_by | 0.0053 | 0 | -0.0237 | 0.0117 | 0.0032 | 0 | 0
169 | SC.89II.I1 | 163 | SC.89II.I1 | moved_by | -0.0597 | 0 | -0.0243 | -0.0532 | 0.0032 | 0 | 0
170 | BL.90.I1 | 164 | BL.90.I1 | moved_by | -0.0837 | 0 | -0.0241 | -0.0772 | 0.0016 | 0 | 0
171 | BPMB.90.I1 | 166 | BPMB.91.I1 | moved_by | -0.7051 | 0 | -0.0663 | -0.6972 | 0 | 0 | 0
172 | CIY.90.I1 | 0 | _ | inserted
173 | QI.90.I1 | 165 | QI.90.I1 | moved_by | -0.0051 | 0 | -0.0185 | 0.0011 | 0 | 0 | 0
174 | CIX.91.I1 | 0 | _ | inserted
175 | BL.91.I1 | 167 | BL.91.I1 | moved_by | 0.0735 | 0 | -0.0133 | 0.0796 | -0.0016 | 0 | 0
176 | SC.91.I1 | 168 | SC.91.I1 | moved_by | 0.0495 | 0 | -0.0168 | 0.0558 | -0.0032 | 0 | 0
177 | QI.92.I1 | 169 | QI.92.I1 | moved_by | -0.0155 | 0 | -0.025 | -0.0087 | -0.0032 | 0 | 0
178 | SC.92.I1 | 170 | SC.92.I1 | moved_by | -0.0085 | 0 | -0.025 | -0.0016 | -0.0032 | 0 | 0
179 | CIY.92.I1 | 0 | _ | inserted
180 | BPMB.92.I1 | 172 | BPMB.93.I1 | moved_by | -0.414 | 0 | -0.0277 | -0.4071 | 0.111 | 0 | 0
181 | BL.92.I1 | 171 | BL.92.I1 | moved_by | 0.2291 | 0 | 0.0002 | 0.2346 | -0.0016 | 0 | 0
182 | QI.93.I1 | 173 | QI.93I.I1 | unchanged
183 | END.93.I1 | 174 | END.93.I1 | unchanged
0 | _ | 175 | QI.93II.I1 | removed
184 | TORA.94.I1 | 177 | TORA.94.I1 | moved_by | 0.2445 | 0 | 0 | 0.25 | 0 | 0 | 0
0 | _ | 176 | BPMF.93.I1 | removed
185 | CIY.94.I1 | 0 | _ | inserted
0 | _ | 179 | START.94.I1 | removed
186 | QI.94.I1 | 0 | _ | inserted
0 | _ | 180 | BB.94.I1 | removed
187 | BPMF.95.I1 | 0 | _ | inserted
188 | CIX.95.I1 | 178 | CIX.94.I1 | moved_by | 1.3545 | 0 | 0 | 1.36 | 0 | 0 | 0
189 | QI.95.I1 | 0 | _ | inserted
190 | BPMA.96.I1 | 0 | _ | inserted
191 | START.96.I1 | 0 | _ | inserted
192 | BB.96.I1 | 181 | BB.96.I1 | moved_by | 0.4549 | 0 | 0.1601 | 0.47 | 0 | 0 | 0
0 | _ | 182 | COL.96.I1 | removed
193 | BB.98.I1 | 185 | BB.98.I1 | moved_by | -0.0369 | 0 | 0 | -0.03 | 0 | 0 | 0
0 | _ | 183 | BPMS.97.I1 | removed
194 | COL.98.I1 | 0 | _ | inserted
0 | _ | 184 | OTRS.97.I1 | removed
195 | BPMS.99.I1 | 0 | _ | inserted
0 | _ | 186 | SRM.99.I1 | removed
196 | OTRS.99.I1 | 0 | _ | inserted
0 | _ | 188 | END.100.I1 | removed
197 | BB.100.I1 | 187 | BB.99.I1 | moved_by | 0.4549 | 0 | -0.1602 | 0.47 | 0 | 0 | 0
0 | _ | 189 | QI.100.I1 | removed
198 | SRM.100.I1 | 0 | _ | inserted
0 | _ | 190 | BPMF.100.I1 | removed
199 | BB.101.I1 | 0 | _ | inserted
0 | _ | 191 | QI.101.I1 | removed
200 | END.101.I1 | 0 | _ | inserted
0 | _ | 193 | CIX.102.I1 | removed
201 | CIY.102.I1 | 192 | CIY.101.I1 | moved_by | 0.5644 | 0 | 0 | 0.57 | 0 | 0 | 0
202 | QI.102.I1 | 194 | QI.102.I1 | moved_by | 0.0244 | 0 | 0 | 0.03 | 0 | 0 | 0
0 | _ | 195 | BPMA.102.I1 | removed
203 | BPMF.102.I1 | 0 | _ | inserted
204 | CIY.103.I1 | 0 | _ | inserted
205 | QI.103.I1 | 197 | QI.103.I1 | moved_by | -0.3156 | 0 | 0 | -0.31 | 0 | 0 | 0
206 | BPMA.103.I1 | 199 | BPMA.104.I1 | moved_by | -0.6656 | 0 | 0 | -0.66 | 0 | 0 | 0
207 | CIX.104.I1 | 196 | CIX.103.I1 | moved_by | 0.8444 | 0 | 0 | 0.85 | 0 | 0 | 0
208 | QI.104.I1 | 198 | QI.104.I1 | moved_by | 0.4544 | 0 | 0 | 0.46 | 0 | 0 | 0
209 | START.104.I1 | 0 | _ | inserted
210 | BPMA.105.I1 | 199 | BPMA.104.I1 | moved_by | 0.5044 | 0 | 0 | 0.51 | 0 | 0 | 0
211 | CIY.107.I1 | 200 | CIY.106.I1 | moved_by | 0.4694 | 0 | 0 | 0.475 | 0 | 0 | 0
212 | QI.107.I1 | 201 | QI.106.I1 | moved_by | 0.4544 | 0 | 0 | 0.46 | 0 | 0 | 0
213 | BPMA.107.I1 | 202 | BPMA.107.I1 | moved_by | 0.5044 | 0 | 0 | 0.51 | 0 | 0 | 0
214 | CIX.109.I1 | 203 | CIX.109.I1 | moved_by | 0.4694 | 0 | 0 | 0.475 | 0 | 0 | 0
215 | QI.109.I1 | 204 | QI.109.I1 | moved_by | 0.4544 | 0 | 0 | 0.46 | 0 | 0 | 0
216 | BPMA.110.I1 | 205 | BPMA.109.I1 | moved_by | 0.5044 | 0 | 0 | 0.51 | 0 | 0 | 0
217 | CIY.112.I1 | 206 | CIY.111.I1 | moved_by | 0.4444 | 0 | 0 | 0.45 | 0 | 0 | 0
218 | QI.112.I1 | 207 | QI.111.I1 | moved_by | 0.4544 | 0 | 0 | 0.46 | 0 | 0 | 0
219 | BPMA.112.I1 | 208 | BPMA.112.I1 | moved_by | 0.5044 | 0 | 0 | 0.51 | 0 | 0 | 0
220 | VCDST.113.I1 | 209 | VCDST.113.I1 | moved_by | 0.1694 | 0 | 0 | 0.175 | 0 | 0 | 0
221 | CIX.114.I1 | 212 | CIX.114.I1 | moved_by | -0.0556 | 0 | 0 | -0.05 | 0 | 0 | 0
222 | QI.114.I1 | 211 | QI.114.I1 | moved_by | 0.4544 | 0 | 0 | 0.46 | 0 | 0 | 0
223 | BPMA.115.I1 | 210 | BPMA.114.I1 | moved_by | 1.0044 | 0 | 0 | 1.01 | 0 | 0 | 0
0 | _ | 213 | CIX.116.I1 | removed
224 | CIY.116.I1 | 0 | _ | inserted
225 | QI.116.I1 | 214 | QI.116.I1 | moved_by | 0.4544 | 0 | 0 | 0.46 | 0 | 0 | 0
226 | BPMA.117.I1 | 215 | BPMA.116.I1 | moved_by | 0.5044 | 0 | 0 | 0.51 | 0 | 0 | 0
227 | TORA.117.I1 | 216 | TORA.117.I1 | moved_by | 0.2444 | 0 | 0 | 0.25 | 0 | 0 | 0
228 | OTRA.118.I1 | 217 | OTRA.117.I1 | moved_by | 0.2444 | 0 | 0 | 0.25 | 0 | 0 | 0
229 | DCM.118.I1 | 218 | DCM.118.I1 | moved_by | 0.2444 | 0 | 0 | 0.25 | 0 | 0 | 0
230 | CIX.118.I1 | 0 | _ | inserted
231 | QI.118.I1 | 219 | QI.118.I1 | moved_by | 0.4544 | 0 | 0 | 0.46 | 0 | 0 | 0
232 | BPMA.119.I1 | 220 | BPMA.118.I1 | moved_by | 0.3044 | 0 | 0 | 0.31 | 0 | 0 | 0
0 | _ | 221 | QI.119.I1 | removed
233 | END.119.I1 | 222 | END.119.I1 | unchanged
234 | START.119.L1 | 223 | START.119.L1 | unchanged
235 | CFB.121.L1 | 224 | CFB.121.L1 | unchanged
236 | STAC.122.L1 | 225 | STAC.122.L1 | unchanged
237 | C.A2.1.1.L1 | 226 | C.A2.1.1.L1 | unchanged
238 | C.A2.1.2.L1 | 227 | C.A2.1.2.L1 | unchanged
239 | C.A2.1.3.L1 | 228 | C.A2.1.3.L1 | unchanged
240 | C.A2.1.4.L1 | 229 | C.A2.1.4.L1 | unchanged
241 | MIAC.129.L1 | 230 | MIAC.129.L1 | unchanged
242 | C.A2.1.5.L1 | 231 | C.A2.1.5.L1 | unchanged
243 | C.A2.1.6.L1 | 232 | C.A2.1.6.L1 | unchanged
244 | C.A2.1.7.L1 | 233 | C.A2.1.7.L1 | unchanged
245 | C.A2.1.8.L1 | 234 | C.A2.1.8.L1 | unchanged
246 | Q.134.L1 | 235 | Q.134.L1 | unchanged
247 | CX.134.L1 | 236 | CX.134.L1 | unchanged
248 | CY.134.L1 | 237 | CY.134.L1 | unchanged
249 | BPMC.134.L1 | 238 | BPMC.134.L1 | unchanged
250 | ENAC.134.L1 | 239 | ENAC.134.L1 | unchanged
251 | STAC.134.L1 | 240 | STAC.134.L1 | unchanged
252 | C.A2.2.1.L1 | 241 | C.A2.2.1.L1 | unchanged
253 | C.A2.2.2.L1 | 242 | C.A2.2.2.L1 | unchanged
254 | C.A2.2.3.L1 | 243 | C.A2.2.3.L1 | unchanged
255 | C.A2.2.4.L1 | 244 | C.A2.2.4.L1 | unchanged
256 | MIAC.141.L1 | 245 | MIAC.141.L1 | unchanged
257 | C.A2.2.5.L1 | 246 | C.A2.2.5.L1 | unchanged
258 | C.A2.2.6.L1 | 247 | C.A2.2.6.L1 | unchanged
259 | C.A2.2.7.L1 | 248 | C.A2.2.7.L1 | unchanged
260 | C.A2.2.8.L1 | 249 | C.A2.2.8.L1 | unchanged
261 | Q.146.L1 | 250 | Q.146.L1 | unchanged
262 | CX.146.L1 | 251 | CX.146.L1 | unchanged
263 | CY.146.L1 | 252 | CY.146.L1 | unchanged
264 | BPMC.146.L1 | 253 | BPMC.146.L1 | unchanged
265 | ENAC.146.L1 | 254 | ENAC.146.L1 | unchanged
266 | STAC.146.L1 | 255 | STAC.146.L1 | unchanged
267 | C.A2.3.1.L1 | 256 | C.A2.3.1.L1 | unchanged
268 | C.A2.3.2.L1 | 257 | C.A2.3.2.L1 | unchanged
269 | C.A2.3.3.L1 | 258 | C.A2.3.3.L1 | unchanged
270 | C.A2.3.4.L1 | 259 | C.A2.3.4.L1 | unchanged
271 | MIAC.153.L1 | 260 | MIAC.153.L1 | unchanged
272 | C.A2.3.5.L1 | 261 | C.A2.3.5.L1 | unchanged
273 | C.A2.3.6.L1 | 262 | C.A2.3.6.L1 | unchanged
274 | C.A2.3.7.L1 | 263 | C.A2.3.7.L1 | unchanged
275 | C.A2.3.8.L1 | 264 | C.A2.3.8.L1 | unchanged
276 | Q.158.L1 | 265 | Q.158.L1 | unchanged
277 | CX.158.L1 | 266 | CX.158.L1 | unchanged
278 | CY.158.L1 | 267 | CY.158.L1 | unchanged
279 | BPMC.158.L1 | 268 | BPMC.158.L1 | unchanged
280 | ENAC.158.L1 | 269 | ENAC.158.L1 | unchanged
281 | STAC.158.L1 | 270 | STAC.158.L1 | unchanged
282 | C.A2.4.1.L1 | 271 | C.A2.4.1.L1 | unchanged
283 | C.A2.4.2.L1 | 272 | C.A2.4.2.L1 | unchanged
284 | C.A2.4.3.L1 | 273 | C.A2.4.3.L1 | unchanged
285 | C.A2.4.4.L1 | 274 | C.A2.4.4.L1 | unchanged
286 | MIAC.165.L1 | 275 | MIAC.165.L1 | unchanged
287 | C.A2.4.5.L1 | 276 | C.A2.4.5.L1 | unchanged
288 | C.A2.4.6.L1 | 277 | C.A2.4.6.L1 | unchanged
289 | C.A2.4.7.L1 | 278 | C.A2.4.7.L1 | unchanged
290 | C.A2.4.8.L1 | 279 | C.A2.4.8.L1 | unchanged
291 | Q.170.L1 | 280 | Q.170.L1 | unchanged
292 | CX.170.L1 | 281 | CX.170.L1 | unchanged
293 | CY.170.L1 | 282 | CY.170.L1 | unchanged
294 | BPMC.170.L1 | 283 | BPMC.170.L1 | unchanged
295 | ENAC.170.L1 | 284 | ENAC.170.L1 | unchanged
296 | CTB.172.L1 | 285 | CTB.172.L1 | unchanged
297 | END.174.L1 | 286 | END.174.L1 | unchanged
298 | START.174.B1 | 287 | START.174.B1 | unchanged
299 | START.175I.B1 | 287 | START.174.B1 | unchanged
0 | _ | 288 | START.175I.B1 | removed
300 | VCDST.174.B1 | 289 | VCDST.174.B1 | unchanged
301 | START.175II.B1 | 290 | START.175II.B1 | unchanged
302 | TORA.175.B1 | 291 | TORA.175.B1 | moved_by | -0.0296 | 0 | 0 | -0.024 | 0 | 0 | 0
303 | BPMA.175.B1 | 292 | BPMA.175.B1 | moved_by | 0.0244 | 0 | 0 | 0.03 | 0 | 0 | 0
304 | QI.176.B1 | 293 | QI.176.B1 | unchanged
305 | CIY.176.B1 | 294 | CIY.176.B1 | unchanged
306 | DCM.176.B1 | 295 | DCM.176.B1 | moved_by | 0.0944 | 0 | 0 | 0.1 | 0 | 0 | 0
307 | PYR.176.B1 | 296 | PYR.176.B1 | moved_by | 0.1444 | 0 | 0 | 0.15 | 0 | 0 | 0
308 | QI.177.B1 | 297 | QI.177.B1 | unchanged
309 | CIX.177.B1 | 298 | CIX.177.B1 | unchanged
310 | END.178.B1 | 0 | _ | inserted
311 | START.178.B1 | 0 | _ | inserted
312 | BPMA.179.B1 | 299 | BPMA.179.B1 | moved_by | -0.0556 | 0 | 0 | -0.05 | 0 | 0 | 0
313 | QD.179.B1 | 300 | QD.179.B1 | unchanged
314 | CCX.179.B1 | 301 | CCX.179.B1 | unchanged
0 | _ | 302 | END.180.B1 | removed
315 | EOD.180.B1 | 304 | EOD.180.B1 | moved_by | -0.2556 | 0 | 0 | -0.25 | 0 | 0 | 0
0 | _ | 303 | START.180.B1 | removed
316 | OTRA.180.B1 | 305 | OTRA.180.B1 | unchanged
317 | QD.181.B1 | 306 | QD.181.B1 | unchanged
318 | CCY.181.B1 | 307 | CCY.181.B1 | unchanged
319 | BAM.181.B1 | 308 | BAM.181.B1 | unchanged
320 | BPMF.181.B1 | 309 | BPMF.181.B1 | unchanged
321 | END.181.B1 | 310 | END.181.B1 | moved_by | 0.0444 | 0 | 0 | 0.05 | 0 | 0 | 0
322 | END.182.B1 | 311 | END.182.B1 | unchanged
323 | START.182.B1 | 312 | START.182.B1 | unchanged
324 | BB.182.B1 | 313 | BB.182.B1 | unchanged
325 | BB.191.B1 | 314 | BB.191.B1 | unchanged
326 | COL.192.B1 | 315 | COL.192.B1 | unchanged
327 | BPMS.192.B1 | 316 | BPMS.192.B1 | unchanged
328 | OTRS.192.B1 | 317 | OTRS.192.B1 | unchanged
329 | BB.193.B1 | 318 | BB.193.B1 | unchanged
330 | SRM.194.B1 | 319 | SRM.194.B1 | unchanged
331 | BB.202.B1 | 320 | BB.202.B1 | unchanged
332 | END.202.B1 | 321 | END.202.B1 | unchanged
333 | START.202.B1 | 322 | START.202.B1 | unchanged
334 | START.203.B1 | 323 | START.203.B1 | unchanged
335 | BPMF.203.B1 | 324 | BPMF.203.B1 | unchanged
336 | BAM.203.B1 | 325 | BAM.203.B1 | unchanged
337 | TORA.203.B1 | 326 | TORA.203.B1 | moved_by | -0.0095 | 0 | 0 | -0.004 | 0 | 0 | 0
338 | CIY.204.B1 | 327 | CIY.204.B1 | unchanged
339 | QI.204.B1 | 328 | QI.204.B1 | unchanged
0 | _ | 329 | END.204.B1 | removed
340 | QI.205.B1 | 331 | QI.205.B1 | unchanged
0 | _ | 330 | START.204.B1 | removed
341 | CIX.205.B1 | 332 | CIX.205.B1 | unchanged
342 | EOD.205.B1 | 333 | EOD.205.B1 | unchanged
343 | OTRA.206.B1 | 334 | OTRA.205.B1 | moved_by | 0.1945 | 0 | 0 | 0.2 | 0 | 0 | 0
344 | END.206.B1 | 0 | _ | inserted
345 | START.206.B1 | 0 | _ | inserted
346 | BPMA.206.B1 | 335 | BPMA.206.B1 | moved_by | 0.0479 | 0 | 0 | 0.0534 | 0 | 0 | 0
347 | QI.206.B1 | 336 | QI.206.B1 | unchanged
348 | TDSB.208.B1 | 337 | TDSB.208.B1 | unchanged
349 | QI.209.B1 | 338 | QI.209.B1 | unchanged
350 | END.209.B1 | 339 | END.209.B1 | moved_by | 0.0445 | 0 | 0 | 0.05 | 0 | 0 | 0
351 | START.209.B1 | 340 | START.209.B1 | unchanged
352 | CIX.209.B1 | 341 | CIX.209.B1 | unchanged
353 | BPMA.210.B1 | 342 | BPMA.210.B1 | moved_by | 0.0195 | 0 | 0 | 0.025 | 0 | 0 | 0
354 | QD.210.B1 | 343 | QD.210.B1 | unchanged
355 | CCY.210.B1 | 344 | CCY.210.B1 | unchanged
356 | PYR.211.B1 | 345 | PYR.211.B1 | moved_by | -0.2555 | 0 | 0 | -0.25 | 0 | 0 | 0
357 | QI.211.B1 | 346 | QI.211.B1 | unchanged
358 | CIX.212.B1 | 347 | CIX.212.B1 | unchanged
359 | OTRA.212.B1 | 348 | OTRA.212.B1 | unchanged
360 | BPMA.213.B1 | 349 | BPMA.213.B1 | unchanged
361 | QI.213.B1 | 350 | QI.213.B1 | unchanged
362 | END.214.B1 | 351 | END.214.B1 | unchanged
363 | START.214.B1 | 352 | START.214.B1 | unchanged
364 | CIY.214.B1 | 353 | CIY.214.B1 | unchanged
365 | BPMA.215.B1 | 354 | BPMA.215.B1 | unchanged
366 | QI.215.B1 | 355 | QI.215.B1 | unchanged
367 | KBY.216.B1 | 356 | KBY.216.B1 | unchanged
368 | OTRA.216.B1 | 357 | OTRA.216.B1 | unchanged
369 | CIX.217.B1 | 358 | CIX.217.B1 | unchanged
370 | BPMA.217.B1 | 359 | BPMA.217.B1 | moved_by | 0.1945 | 0 | 0 | 0.2 | 0 | 0 | 0
371 | QD.217.B1 | 360 | QD.217.B1 | unchanged
372 | CCY.218.B1 | 361 | CCY.218.B1 | unchanged
373 | OTRB.218.B1 | 362 | OTRB.218.B1 | moved_by | 0.1595 | 0 | 0 | 0.165 | 0 | 0 | 0
374 | END.219.B1 | 363 | END.219.B1 | unchanged
375 | START.219.B1 | 364 | START.219.B1 | unchanged
376 | BPMA.219.B1 | 365 | BPMA.219.B1 | unchanged
377 | QD.219.B1 | 366 | QD.219.B1 | unchanged
378 | KBY.220.B1 | 367 | KBY.220.B1 | unchanged
379 | OTRB.220.B1 | 368 | OTRB.220.B1 | unchanged
380 | CCX.220.B1 | 369 | CCX.220.B1 | unchanged
381 | BPMA.221.B1 | 370 | BPMA.221.B1 | unchanged
382 | QD.221.B1 | 371 | QD.221.B1 | unchanged
383 | CCY.221.B1 | 372 | CCY.221.B1 | unchanged
384 | OTRB.222.B1 | 373 | OTRB.222.B1 | unchanged
385 | KBX.222.B1 | 374 | KBX.222.B1 | unchanged
386 | BPMA.223.B1 | 375 | BPMA.223.B1 | unchanged
387 | QD.223.B1 | 376 | QD.223.B1 | unchanged
388 | CCX.223.B1 | 377 | CCX.223.B1 | unchanged
389 | END.223.B1 | 378 | END.223.B1 | unchanged
390 | START.224.B1 | 379 | START.224.B1 | unchanged
391 | OTRB.224.B1 | 380 | OTRB.224.B1 | unchanged
392 | BPMA.224.B1 | 381 | BPMA.224.B1 | moved_by | 0.0195 | 0 | 0 | 0.025 | 0 | 0 | 0
393 | QI.225.B1 | 382 | QI.225.B1 | unchanged
394 | CIY.225.B1 | 383 | CIY.225.B1 | unchanged
395 | CRD.225.B1 | 384 | CRD.225.B1 | unchanged
396 | QI.226.B1 | 385 | QI.226.B1 | unchanged
397 | CIX.226.B1 | 386 | CIX.226.B1 | unchanged
398 | BPMA.227.B1 | 387 | BPMA.227.B1 | unchanged
399 | QI.228.B1 | 388 | QI.228.B1 | unchanged
400 | CIY.228.B1 | 389 | CIY.228.B1 | unchanged
401 | END.228.B1 | 390 | END.228.B1 | unchanged
402 | END.229.B1 | 391 | END.229.B1 | unchanged
403 | STARTB1D.229.B1 | 392 | STARTB1D.229.B1 | unchanged
404 | TORA.231.B1 | 393 | TORA.231.B1 | unchanged
405 | START.232.B1 | 394 | START.232.B1 | unchanged
406 | QD.232.B1 | 395 | QD.232.B1 | unchanged
407 | DCM.232.B1 | 396 | DCM.232.B1 | moved_by | -0.0295 | 0 | 0 | -0.024 | 0 | 0 | 0
408 | CCX.232.B1 | 397 | CCX.232.B1 | unchanged
409 | BPMA.232.B1 | 398 | BPMA.232.B1 | unchanged
410 | QD.233.B1 | 399 | QD.233.B1 | unchanged
411 | CCY.233.B1 | 400 | CCY.233.B1 | unchanged
412 | END.233.B1 | 401 | END.233.B1 | unchanged
413 | VCDST.234.B1 | 402 | VCDST.234.B1 | unchanged
414 | END.235.B1 | 403 | END.235.B1 | unchanged
415 | START.235.L2 | 404 | START.235.L2 | unchanged
416 | CFB.236.L2 | 405 | CFB.236.L2 | unchanged
417 | STAC.238.L2 | 406 | STAC.238.L2 | unchanged
418 | C.A3.1.1.L2 | 407 | C.A3.1.1.L2 | unchanged
419 | C.A3.1.2.L2 | 408 | C.A3.1.2.L2 | unchanged
420 | C.A3.1.3.L2 | 409 | C.A3.1.3.L2 | unchanged
421 | C.A3.1.4.L2 | 410 | C.A3.1.4.L2 | unchanged
422 | MIAC.244.L2 | 411 | MIAC.244.L2 | unchanged
423 | C.A3.1.5.L2 | 412 | C.A3.1.5.L2 | unchanged
424 | C.A3.1.6.L2 | 413 | C.A3.1.6.L2 | unchanged
425 | C.A3.1.7.L2 | 414 | C.A3.1.7.L2 | unchanged
426 | C.A3.1.8.L2 | 415 | C.A3.1.8.L2 | unchanged
427 | Q.249.L2 | 416 | Q.249.L2 | unchanged
428 | CX.249.L2 | 417 | CX.249.L2 | unchanged
429 | BPMR.249.L2 | 418 | BPMR.249.L2 | unchanged
430 | ENAC.250.L2 | 419 | ENAC.250.L2 | unchanged
431 | STAC.250.L2 | 420 | STAC.250.L2 | unchanged
432 | C.A3.2.1.L2 | 421 | C.A3.2.1.L2 | unchanged
433 | C.A3.2.2.L2 | 422 | C.A3.2.2.L2 | unchanged
434 | C.A3.2.3.L2 | 423 | C.A3.2.3.L2 | unchanged
435 | C.A3.2.4.L2 | 424 | C.A3.2.4.L2 | unchanged
436 | MIAC.256.L2 | 425 | MIAC.256.L2 | unchanged
437 | C.A3.2.5.L2 | 426 | C.A3.2.5.L2 | unchanged
438 | C.A3.2.6.L2 | 427 | C.A3.2.6.L2 | unchanged
439 | C.A3.2.7.L2 | 428 | C.A3.2.7.L2 | unchanged
440 | C.A3.2.8.L2 | 429 | C.A3.2.8.L2 | unchanged
441 | Q.261.L2 | 430 | Q.261.L2 | unchanged
442 | CY.261.L2 | 431 | CY.261.L2 | unchanged
443 | BPMR.261.L2 | 432 | BPMR.261.L2 | unchanged
444 | ENAC.262.L2 | 433 | ENAC.262.L2 | unchanged
445 | STAC.262.L2 | 434 | STAC.262.L2 | unchanged
446 | C.A3.3.1.L2 | 435 | C.A3.3.1.L2 | unchanged
447 | C.A3.3.2.L2 | 436 | C.A3.3.2.L2 | unchanged
448 | C.A3.3.3.L2 | 437 | C.A3.3.3.L2 | unchanged
449 | C.A3.3.4.L2 | 438 | C.A3.3.4.L2 | unchanged
450 | MIAC.268.L2 | 439 | MIAC.268.L2 | unchanged
451 | C.A3.3.5.L2 | 440 | C.A3.3.5.L2 | unchanged
452 | C.A3.3.6.L2 | 441 | C.A3.3.6.L2 | unchanged
453 | C.A3.3.7.L2 | 442 | C.A3.3.7.L2 | unchanged
454 | C.A3.3.8.L2 | 443 | C.A3.3.8.L2 | unchanged
455 | Q.273.L2 | 444 | Q.273.L2 | unchanged
456 | CX.273.L2 | 445 | CX.273.L2 | unchanged
457 | BPMC.273.L2 | 446 | BPMC.273.L2 | unchanged
458 | ENAC.274.L2 | 447 | ENAC.274.L2 | unchanged
459 | STAC.274.L2 | 448 | STAC.274.L2 | unchanged
460 | C.A3.4.1.L2 | 449 | C.A3.4.1.L2 | unchanged
461 | C.A3.4.2.L2 | 450 | C.A3.4.2.L2 | unchanged
462 | C.A3.4.3.L2 | 451 | C.A3.4.3.L2 | unchanged
463 | C.A3.4.4.L2 | 452 | C.A3.4.4.L2 | unchanged
464 | MIAC.280.L2 | 453 | MIAC.280.L2 | unchanged
465 | C.A3.4.5.L2 | 454 | C.A3.4.5.L2 | unchanged
466 | C.A3.4.6.L2 | 455 | C.A3.4.6.L2 | unchanged
467 | C.A3.4.7.L2 | 456 | C.A3.4.7.L2 | unchanged
468 | C.A3.4.8.L2 | 457 | C.A3.4.8.L2 | unchanged
469 | Q.285.L2 | 458 | Q.285.L2 | unchanged
470 | CY.285.L2 | 459 | CY.285.L2 | unchanged
471 | BPMC.285.L2 | 460 | BPMC.285.L2 | unchanged
472 | ENAC.286.L2 | 461 | ENAC.286.L2 | unchanged
473 | STAC.286.L2 | 462 | STAC.286.L2 | unchanged
474 | C.A4.1.1.L2 | 463 | C.A4.1.1.L2 | unchanged
475 | C.A4.1.2.L2 | 464 | C.A4.1.2.L2 | unchanged
476 | C.A4.1.3.L2 | 465 | C.A4.1.3.L2 | unchanged
477 | C.A4.1.4.L2 | 466 | C.A4.1.4.L2 | unchanged
478 | MIAC.292.L2 | 467 | MIAC.292.L2 | unchanged
479 | C.A4.1.5.L2 | 468 | C.A4.1.5.L2 | unchanged
480 | C.A4.1.6.L2 | 469 | C.A4.1.6.L2 | unchanged
481 | C.A4.1.7.L2 | 470 | C.A4.1.7.L2 | unchanged
482 | C.A4.1.8.L2 | 471 | C.A4.1.8.L2 | unchanged
483 | Q.297.L2 | 472 | Q.297.L2 | unchanged
484 | CX.297.L2 | 473 | CX.297.L2 | unchanged
485 | BPMC.297.L2 | 474 | BPMC.297.L2 | unchanged
486 | ENAC.298.L2 | 475 | ENAC.298.L2 | unchanged
487 | STAC.298.L2 | 476 | STAC.298.L2 | unchanged
488 | C.A4.2.1.L2 | 477 | C.A4.2.1.L2 | unchanged
489 | C.A4.2.2.L2 | 478 | C.A4.2.2.L2 | unchanged
490 | C.A4.2.3.L2 | 479 | C.A4.2.3.L2 | unchanged
491 | C.A4.2.4.L2 | 480 | C.A4.2.4.L2 | unchanged
492 | MIAC.304.L2 | 481 | MIAC.304.L2 | unchanged
493 | C.A4.2.5.L2 | 482 | C.A4.2.5.L2 | unchanged
494 | C.A4.2.6.L2 | 483 | C.A4.2.6.L2 | unchanged
495 | C.A4.2.7.L2 | 484 | C.A4.2.7.L2 | unchanged
496 | C.A4.2.8.L2 | 485 | C.A4.2.8.L2 | unchanged
497 | Q.309.L2 | 486 | Q.309.L2 | unchanged
498 | CY.309.L2 | 487 | CY.309.L2 | unchanged
499 | BPMC.309.L2 | 488 | BPMC.309.L2 | unchanged
500 | ENAC.310.L2 | 489 | ENAC.310.L2 | unchanged
501 | STAC.310.L2 | 490 | STAC.310.L2 | unchanged
502 | C.A4.3.1.L2 | 491 | C.A4.3.1.L2 | unchanged
503 | C.A4.3.2.L2 | 492 | C.A4.3.2.L2 | unchanged
504 | C.A4.3.3.L2 | 493 | C.A4.3.3.L2 | unchanged
505 | C.A4.3.4.L2 | 494 | C.A4.3.4.L2 | unchanged
506 | MIAC.316.L2 | 495 | MIAC.316.L2 | unchanged
507 | C.A4.3.5.L2 | 496 | C.A4.3.5.L2 | unchanged
508 | C.A4.3.6.L2 | 497 | C.A4.3.6.L2 | unchanged
509 | C.A4.3.7.L2 | 498 | C.A4.3.7.L2 | unchanged
510 | C.A4.3.8.L2 | 499 | C.A4.3.8.L2 | unchanged
511 | Q.321.L2 | 500 | Q.321.L2 | unchanged
512 | CX.321.L2 | 501 | CX.321.L2 | unchanged
513 | BPMC.321.L2 | 502 | BPMC.321.L2 | unchanged
514 | ENAC.322.L2 | 503 | ENAC.322.L2 | unchanged
515 | STAC.322.L2 | 504 | STAC.322.L2 | unchanged
516 | C.A4.4.1.L2 | 505 | C.A4.4.1.L2 | unchanged
517 | C.A4.4.2.L2 | 506 | C.A4.4.2.L2 | unchanged
518 | C.A4.4.3.L2 | 507 | C.A4.4.3.L2 | unchanged
519 | C.A4.4.4.L2 | 508 | C.A4.4.4.L2 | unchanged
520 | MIAC.328.L2 | 509 | MIAC.328.L2 | unchanged
521 | C.A4.4.5.L2 | 510 | C.A4.4.5.L2 | unchanged
522 | C.A4.4.6.L2 | 511 | C.A4.4.6.L2 | unchanged
523 | C.A4.4.7.L2 | 512 | C.A4.4.7.L2 | unchanged
524 | C.A4.4.8.L2 | 513 | C.A4.4.8.L2 | unchanged
525 | Q.333.L2 | 514 | Q.333.L2 | unchanged
526 | CY.333.L2 | 515 | CY.333.L2 | unchanged
527 | BPMC.333.L2 | 516 | BPMC.333.L2 | unchanged
528 | ENAC.334.L2 | 517 | ENAC.334.L2 | unchanged
529 | STAC.334.L2 | 518 | STAC.334.L2 | unchanged
530 | C.A5.1.1.L2 | 519 | C.A5.1.1.L2 | unchanged
531 | C.A5.1.2.L2 | 520 | C.A5.1.2.L2 | unchanged
532 | C.A5.1.3.L2 | 521 | C.A5.1.3.L2 | unchanged
533 | C.A5.1.4.L2 | 522 | C.A5.1.4.L2 | unchanged
534 | MIAC.340.L2 | 523 | MIAC.340.L2 | unchanged
535 | C.A5.1.5.L2 | 524 | C.A5.1.5.L2 | unchanged
536 | C.A5.1.6.L2 | 525 | C.A5.1.6.L2 | unchanged
537 | C.A5.1.7.L2 | 526 | C.A5.1.7.L2 | unchanged
538 | C.A5.1.8.L2 | 527 | C.A5.1.8.L2 | unchanged
539 | Q.345.L2 | 528 | Q.345.L2 | unchanged
540 | CX.345.L2 | 529 | CX.345.L2 | unchanged
541 | BPMC.345.L2 | 530 | BPMC.345.L2 | unchanged
542 | ENAC.346.L2 | 531 | ENAC.346.L2 | unchanged
543 | STAC.346.L2 | 532 | STAC.346.L2 | unchanged
544 | C.A5.2.1.L2 | 533 | C.A5.2.1.L2 | unchanged
545 | C.A5.2.2.L2 | 534 | C.A5.2.2.L2 | unchanged
546 | C.A5.2.3.L2 | 535 | C.A5.2.3.L2 | unchanged
547 | C.A5.2.4.L2 | 536 | C.A5.2.4.L2 | unchanged
548 | MIAC.352.L2 | 537 | MIAC.352.L2 | unchanged
549 | C.A5.2.5.L2 | 538 | C.A5.2.5.L2 | unchanged
550 | C.A5.2.6.L2 | 539 | C.A5.2.6.L2 | unchanged
551 | C.A5.2.7.L2 | 540 | C.A5.2.7.L2 | unchanged
552 | C.A5.2.8.L2 | 541 | C.A5.2.8.L2 | unchanged
553 | Q.357.L2 | 542 | Q.357.L2 | unchanged
554 | CY.357.L2 | 543 | CY.357.L2 | unchanged
555 | BPMC.357.L2 | 544 | BPMC.357.L2 | unchanged
556 | ENAC.358.L2 | 545 | ENAC.358.L2 | unchanged
557 | STAC.358.L2 | 546 | STAC.358.L2 | unchanged
558 | C.A5.3.1.L2 | 547 | C.A5.3.1.L2 | unchanged
559 | C.A5.3.2.L2 | 548 | C.A5.3.2.L2 | unchanged
560 | C.A5.3.3.L2 | 549 | C.A5.3.3.L2 | unchanged
561 | C.A5.3.4.L2 | 550 | C.A5.3.4.L2 | unchanged
562 | MIAC.364.L2 | 551 | MIAC.364.L2 | unchanged
563 | C.A5.3.5.L2 | 552 | C.A5.3.5.L2 | unchanged
564 | C.A5.3.6.L2 | 553 | C.A5.3.6.L2 | unchanged
565 | C.A5.3.7.L2 | 554 | C.A5.3.7.L2 | unchanged
566 | C.A5.3.8.L2 | 555 | C.A5.3.8.L2 | unchanged
567 | Q.369.L2 | 556 | Q.369.L2 | unchanged
568 | CX.369.L2 | 557 | CX.369.L2 | unchanged
569 | BPMR.369.L2 | 558 | BPMR.369.L2 | unchanged
570 | ENAC.370.L2 | 559 | ENAC.370.L2 | unchanged
571 | STAC.370.L2 | 560 | STAC.370.L2 | unchanged
572 | C.A5.4.1.L2 | 561 | C.A5.4.1.L2 | unchanged
573 | C.A5.4.2.L2 | 562 | C.A5.4.2.L2 | unchanged
574 | C.A5.4.3.L2 | 563 | C.A5.4.3.L2 | unchanged
575 | C.A5.4.4.L2 | 564 | C.A5.4.4.L2 | unchanged
576 | MIAC.376.L2 | 565 | MIAC.376.L2 | unchanged
577 | C.A5.4.5.L2 | 566 | C.A5.4.5.L2 | unchanged
578 | C.A5.4.6.L2 | 567 | C.A5.4.6.L2 | unchanged
579 | C.A5.4.7.L2 | 568 | C.A5.4.7.L2 | unchanged
580 | C.A5.4.8.L2 | 569 | C.A5.4.8.L2 | unchanged
581 | Q.381.L2 | 570 | Q.381.L2 | unchanged
582 | CY.381.L2 | 571 | CY.381.L2 | unchanged
583 | BPMR.381.L2 | 572 | BPMR.381.L2 | unchanged
584 | ENAC.382.L2 | 573 | ENAC.382.L2 | unchanged
585 | CTB.383.L2 | 574 | CTB.383.L2 | unchanged
586 | END.385.L2 | 575 | END.385.L2 | unchanged
587 | START.385.B2 | 576 | START.385.B2 | unchanged
588 | START.386I.B2 | 576 | START.385.B2 | unchanged
0 | _ | 577 | START.386I.B2 | removed
589 | VCDST.386.B2 | 578 | VCDST.386.B2 | moved_by | 0.0945 | 0 | 0 | 0.1 | 0 | 0 | 0
590 | START.386II.B2 | 579 | START.386II.B2 | moved_by | 0.1945 | 0 | 0 | 0.2 | 0 | 0 | 0
591 | TORA.387.B2 | 580 | TORA.386.B2 | moved_by | 0.1705 | 0 | 0 | 0.176 | 0 | 0 | 0
592 | BPMA.387.B2 | 581 | BPMA.387.B2 | moved_by | 0.1945 | 0 | 0 | 0.2 | 0 | 0 | 0
593 | QD.387.B2 | 582 | QD.387.B2 | moved_by | 0.1945 | 0 | 0 | 0.2 | 0 | 0 | 0
594 | CCY.387.B2 | 583 | CCY.387.B2 | moved_by | 0.1945 | 0 | 0 | 0.2 | 0 | 0 | 0
595 | DCM.388.B2 | 584 | DCM.388.B2 | moved_by | 0.1945 | 0 | 0 | 0.2 | 0 | 0 | 0
596 | QD.388.B2 | 585 | QD.388.B2 | moved_by | 0.1945 | 0 | 0 | 0.2 | 0 | 0 | 0
597 | CCX.388.B2 | 586 | CCX.388.B2 | moved_by | 0.1945 | 0 | 0 | 0.2 | 0 | 0 | 0
598 | END.390.B2 | 590 | END.391.B2 | moved_by | -1.2555 | 0 | 0 | -1.25 | 0 | 0 | 0
599 | START.390.B2 | 591 | START.391.B2 | moved_by | -1.3555 | 0 | 0 | -1.35 | 0 | 0 | 0
600 | BPMA.390.B2 | 587 | BPMA.390.B2 | moved_by | 0.1445 | 0 | 0 | 0.15 | 0 | 0 | 0
601 | QD.391.B2 | 588 | QD.390.B2 | moved_by | 0.1945 | 0 | 0 | 0.2 | 0 | 0 | 0
602 | CCY.391.B2 | 589 | CCY.391.B2 | moved_by | 0.1945 | 0 | 0 | 0.2 | 0 | 0 | 0
603 | QD.392.B2 | 592 | QD.391.B2 | moved_by | 0.1945 | 0 | 0 | 0.2 | 0 | 0 | 0
604 | CCX.392.B2 | 593 | CCX.392.B2 | moved_by | 0.1945 | 0 | 0 | 0.2 | 0 | 0 | 0
605 | OTRA.392.B2 | 594 | OTRA.392.B2 | moved_by | 0.0695 | 0 | 0 | 0.075 | 0 | 0 | 0
606 | BPMF.392.B2 | 595 | BPMF.392.B2 | moved_by | 0.0445 | 0 | 0 | 0.05 | 0 | 0 | 0
0 | _ | 597 | END.393.B2 | removed
607 | BAM.393.B2 | 596 | BAM.393.B2 | moved_by | 0.0945 | 0 | 0 | 0.1 | 0 | 0 | 0
608 | END.393.B2 | 598 | END.394.B2 | moved_by | -0.1055 | 0 | 0 | -0.1 | 0 | 0 | 0
609 | END.394.B2 | 598 | END.394.B2 | moved_by | 0.1945 | 0 | 0 | 0.2 | 0 | 0 | 0
610 | START.393.B2 | 599 | START.393.B2 | moved_by | 0.1945 | 0 | 0 | 0.2 | 0 | 0 | 0
611 | BB.393.B2 | 600 | BB.393.B2 | moved_by | 0.1944 | 0 | 0 | 0.2 | 0 | 0 | 0
612 | BB.402.B2 | 601 | BB.402.B2 | moved_by | 0.1944 | 0 | 0 | 0.2 | 0 | 0 | 0
613 | COL.403.B2 | 602 | COL.403.B2 | moved_by | 0.1945 | 0 | 0 | 0.2 | 0 | 0 | 0
614 | BPMS.404.B2 | 603 | BPMS.403.B2 | moved_by | 0.1945 | 0 | 0 | 0.2 | 0 | 0 | 0
615 | OTRS.404.B2 | 604 | OTRS.404.B2 | moved_by | 0.1945 | 0 | 0 | 0.2 | 0 | 0 | 0
616 | BB.404.B2 | 605 | BB.404.B2 | moved_by | 0.1944 | 0 | 0 | 0.2 | 0 | 0 | 0
617 | SRM.406.B2 | 606 | SRM.406.B2 | moved_by | 0.1944 | 0 | 0 | 0.2 | 0 | 0 | 0
618 | BB.413.B2 | 607 | BB.413.B2 | moved_by | 0.1945 | 0 | 0 | 0.2 | 0 | 0 | 0
0 | _ | 609 | START.414.B2 | removed
619 | END.414.B2 | 608 | END.414.B2 | moved_by | 0.1944 | 0 | 0 | 0.2 | 0 | 0 | 0
620 | START.414.B2 | 610 | START.415.B2 | moved_by | 0.0244 | 0 | 0 | 0.03 | 0 | 0 | 0
621 | START.415.B2 | 610 | START.415.B2 | moved_by | 0.1944 | 0 | 0 | 0.2 | 0 | 0 | 0
622 | TORA.414.B2 | 611 | TORA.414.B2 | moved_by | 0.1904 | 0 | 0 | 0.196 | 0 | 0 | 0
623 | BPMF.415.B2 | 612 | BPMF.414.B2 | moved_by | 0.2944 | 0 | 0 | 0.3 | 0 | 0 | 0
624 | QD.415.B2 | 613 | QD.415.B2 | moved_by | 0.1944 | 0 | 0 | 0.2 | 0 | 0 | 0
625 | CCX.415.B2 | 614 | CCX.415.B2 | moved_by | 0.1944 | 0 | 0 | 0.2 | 0 | 0 | 0
626 | CCY.416.B2 | 615 | CCY.415.B2 | moved_by | 0.1944 | 0 | 0 | 0.2 | 0 | 0 | 0
627 | BAM.416.B2 | 616 | BAM.416.B2 | moved_by | 0.1944 | 0 | 0 | 0.2 | 0 | 0 | 0
628 | QD.417.B2 | 617 | QD.416.B2 | moved_by | 0.1944 | 0 | 0 | 0.2 | 0 | 0 | 0
629 | CCX.418.B2 | 618 | CCX.417.B2 | moved_by | 0.1944 | 0 | 0 | 0.2 | 0 | 0 | 0
630 | CCY.418.B2 | 619 | CCY.418.B2 | moved_by | 0.1944 | 0 | 0 | 0.2 | 0 | 0 | 0
631 | BPMA.418.B2 | 620 | BPMA.418.B2 | moved_by | 0.1944 | 0 | 0 | 0.2 | 0 | 0 | 0
632 | QD.418.B2 | 621 | QD.418.B2 | moved_by | 0.1944 | 0 | 0 | 0.2 | 0 | 0 | 0
633 | END.419.B2 | 622 | END.418.B2 | moved_by | 0.1944 | 0 | 0 | 0.2 | 0 | 0 | 0
634 | START.423.B2 | 623 | START.422.B2 | moved_by | 0.1944 | 0 | 0 | 0.2 | 0 | 0 | 0
635 | OTRA.425.B2 | 624 | OTRA.425.B2 | moved_by | 0.1944 | 0 | 0 | 0.2 | 0 | 0 | 0
636 | QD.425.B2 | 625 | QD.425.B2 | moved_by | 0.1944 | 0 | 0 | 0.2 | 0 | 0 | 0
637 | CCX.426.B2 | 626 | CCX.425.B2 | moved_by | 0.1944 | 0 | 0 | 0.2 | 0 | 0 | 0
638 | CCY.426.B2 | 627 | CCY.426.B2 | moved_by | 0.1944 | 0 | 0 | 0.2 | 0 | 0 | 0
639 | EOD.426.B2 | 628 | EOD.426.B2 | moved_by | -0.0706 | 0 | 0 | -0.065 | 0 | 0 | 0
640 | BPMA.427.B2 | 629 | BPMA.427.B2 | moved_by | 0.1294 | 0 | 0 | 0.135 | 0 | 0 | 0
641 | QD.427.B2 | 630 | QD.427.B2 | moved_by | 0.0944 | 0 | 0 | 0.1 | 0 | 0 | 0
642 | END.427.B2 | 631 | END.427.B2 | moved_by | 0.1944 | 0 | 0 | 0.2 | 0 | 0 | 0
643 | START.427.B2 | 632 | START.427.B2 | moved_by | 0.1944 | 0 | 0 | 0.2 | 0 | 0 | 0
644 | TDSB.428.B2 | 633 | TDSB.428.B2 | moved_by | 0.1644 | 0 | 0 | 0.17 | 0 | 0 | 0
645 | TDSB.430.B2 | 634 | TDSB.430.B2 | moved_by | 0.2034 | 0 | 0 | 0.209 | 0 | 0 | 0
646 | QD.431.B2 | 635 | QD.431.B2 | moved_by | 0.2544 | 0 | 0 | 0.26 | 0 | 0 | 0
647 | CCX.431.B2 | 636 | CCX.431.B2 | moved_by | 0.2544 | 0 | 0 | 0.26 | 0 | 0 | 0
648 | BPMA.432.B2 | 637 | BPMA.431.B2 | moved_by | 0.1944 | 0 | 0 | 0.2 | 0 | 0 | 0
649 | END.432.B2 | 638 | END.432.B2 | moved_by | 0.1944 | 0 | 0 | 0.2 | 0 | 0 | 0
650 | START.432.B2 | 639 | START.432.B2 | moved_by | 0.1944 | 0 | 0 | 0.2 | 0 | 0 | 0
651 | PYR.432.B2 | 640 | PYR.432.B2 | moved_by | 0.1944 | 0 | 0 | 0.2 | 0 | 0 | 0
652 | QD.434.B2 | 641 | QD.434.B2 | moved_by | 0.1944 | 0 | 0 | 0.2 | 0 | 0 | 0
653 | CCY.434.B2 | 642 | CCY.434.B2 | moved_by | 0.1944 | 0 | 0 | 0.2 | 0 | 0 | 0
654 | QD.437.B2 | 643 | QD.436.B2 | moved_by | 0.1944 | 0 | 0 | 0.2 | 0 | 0 | 0
655 | END.437.B2 | 644 | END.437.B2 | moved_by | 0.1944 | 0 | 0 | 0.2 | 0 | 0 | 0
656 | START.437.B2 | 645 | START.437.B2 | moved_by | 0.1944 | 0 | 0 | 0.2 | 0 | 0 | 0
657 | OTRA.438.B2 | 646 | OTRA.438.B2 | moved_by | 0.1944 | 0 | 0 | 0.2 | 0 | 0 | 0
658 | BPMA.440.B2 | 647 | BPMA.440.B2 | moved_by | 0.1444 | 0 | 0 | 0.15 | 0 | 0 | 0
659 | QD.440.B2 | 648 | QD.440.B2 | moved_by | 0.1944 | 0 | 0 | 0.2 | 0 | 0 | 0
660 | CCX.441.B2 | 649 | CCX.440.B2 | moved_by | 0.1944 | 0 | 0 | 0.2 | 0 | 0 | 0
661 | END.442.B2 | 650 | END.441.B2 | moved_by | 0.1944 | 0 | 0 | 0.2 | 0 | 0 | 0
662 | START.442.B2 | 651 | START.442.B2 | moved_by | 0.1944 | 0 | 0 | 0.2 | 0 | 0 | 0
663 | BPMA.444.B2 | 652 | BPMA.444.B2 | moved_by | 0.1444 | 0 | 0 | 0.15 | 0 | 0 | 0
664 | QD.444.B2 | 653 | QD.444.B2 | moved_by | 0.1944 | 0 | 0 | 0.2 | 0 | 0 | 0
665 | KDY.445.B2 | 654 | KDY.445.B2 | moved_by | 0.1944 | 0 | 0 | 0.2 | 0 | 0 | 0
666 | KDY.446.B2 | 655 | KDY.446.B2 | moved_by | 0.1944 | 0 | 0 | 0.2 | 0 | 0 | 0
667 | OTRA.446.B2 | 656 | OTRA.446.B2 | moved_by | 0.1944 | 0 | 0 | 0.2 | 0 | 0 | 0
668 | END.446.B2 | 657 | END.446.B2 | moved_by | 0.1944 | 0 | 0 | 0.2 | 0 | 0 | 0
669 | START.447.B2 | 658 | START.446.B2 | moved_by | 0.1944 | 0 | 0 | 0.2 | 0 | 0 | 0
670 | CCX.447.B2 | 659 | CCX.447.B2 | moved_by | 0.1944 | 0 | 0 | 0.2 | 0 | 0 | 0
671 | BPMA.448.B2 | 660 | BPMA.448.B2 | moved_by | 0.1444 | 0 | 0 | 0.15 | 0 | 0 | 0
672 | QD.448.B2 | 661 | QD.448.B2 | moved_by | 0.1944 | 0 | 0 | 0.2 | 0 | 0 | 0
673 | CCY.448.B2 | 662 | CCY.448.B2 | moved_by | 0.1944 | 0 | 0 | 0.2 | 0 | 0 | 0
674 | OTRB.450.B2 | 663 | OTRB.450.B2 | moved_by | 0.1944 | 0 | 0 | 0.2 | 0 | 0 | 0
675 | END.451.B2 | 664 | END.451.B2 | moved_by | 0.1944 | 0 | 0 | 0.2 | 0 | 0 | 0
676 | START.451.B2 | 665 | START.451.B2 | moved_by | 0.1944 | 0 | 0 | 0.2 | 0 | 0 | 0
677 | BPMA.451.B2 | 666 | BPMA.451.B2 | moved_by | 0.1444 | 0 | 0 | 0.15 | 0 | 0 | 0
678 | QD.452.B2 | 667 | QD.452.B2 | moved_by | 0.1944 | 0 | 0 | 0.2 | 0 | 0 | 0
679 | KDY.452.B2 | 668 | KDY.452.B2 | moved_by | 0.1944 | 0 | 0 | 0.2 | 0 | 0 | 0
680 | KDY.453.B2 | 669 | KDY.453.B2 | moved_by | 0.1944 | 0 | 0 | 0.2 | 0 | 0 | 0
681 | OTRB.454.B2 | 670 | OTRB.453.B2 | moved_by | 0.1194 | 0 | 0 | 0.125 | 0 | 0 | 0
682 | CCX.454.B2 | 671 | CCX.454.B2 | moved_by | 0.1944 | 0 | 0 | 0.2 | 0 | 0 | 0
683 | BPMA.455.B2 | 672 | BPMA.455.B2 | moved_by | 0.1444 | 0 | 0 | 0.15 | 0 | 0 | 0
684 | QD.456.B2 | 673 | QD.455.B2 | moved_by | 0.1944 | 0 | 0 | 0.2 | 0 | 0 | 0
685 | CCX.456.B2 | 674 | CCX.456.B2 | moved_by | 0.1944 | 0 | 0 | 0.2 | 0 | 0 | 0
686 | END.456.B2 | 675 | END.456.B2 | moved_by | 0.1944 | 0 | 0 | 0.2 | 0 | 0 | 0
687 | START.456.B2 | 676 | START.456.B2 | moved_by | 0.1944 | 0 | 0 | 0.2 | 0 | 0 | 0
688 | OTRB.457.B2 | 677 | OTRB.457.B2 | moved_by | 0.1944 | 0 | 0 | 0.2 | 0 | 0 | 0
689 | KDX.458.B2 | 678 | KDX.458.B2 | moved_by | 0.1944 | 0 | 0 | 0.2 | 0 | 0 | 0
690 | BPMA.459.B2 | 679 | BPMA.459.B2 | moved_by | 0.1444 | 0 | 0 | 0.15 | 0 | 0 | 0
691 | QD.459.B2 | 680 | QD.459.B2 | moved_by | 0.1944 | 0 | 0 | 0.2 | 0 | 0 | 0
692 | CCY.460.B2 | 681 | CCY.459.B2 | moved_by | 0.1944 | 0 | 0 | 0.2 | 0 | 0 | 0
693 | END.461.B2 | 682 | END.461.B2 | moved_by | 0.1944 | 0 | 0 | 0.2 | 0 | 0 | 0
694 | START.461.B2 | 683 | START.461.B2 | moved_by | 0.1944 | 0 | 0 | 0.2 | 0 | 0 | 0
695 | OTRB.461.B2 | 684 | OTRB.461.B2 | moved_by | 0.1944 | 0 | 0 | 0.2 | 0 | 0 | 0
696 | CRD.462.B2 | 685 | CRD.462.B2 | moved_by | 0.1944 | 0 | 0 | 0.2 | 0 | 0 | 0
697 | BPMA.462.B2 | 686 | BPMA.462.B2 | moved_by | 0.1944 | 0 | 0 | 0.2 | 0 | 0 | 0
698 | QD.463.B2 | 687 | QD.462.B2 | moved_by | 0.1944 | 0 | 0 | 0.2 | 0 | 0 | 0
699 | CCX.464.B2 | 688 | CCX.463.B2 | moved_by | 0.1944 | 0 | 0 | 0.2 | 0 | 0 | 0
700 | QD.464.B2 | 689 | QD.464.B2 | moved_by | 0.1944 | 0 | 0 | 0.2 | 0 | 0 | 0
701 | CCY.464.B2 | 690 | CCY.464.B2 | moved_by | 0.1944 | 0 | 0 | 0.2 | 0 | 0 | 0
702 | CCX.465.B2 | 691 | CCX.465.B2 | moved_by | 0.0944 | 0 | 0 | 0.1 | 0 | 0 | 0
703 | BPMA.465.B2 | 692 | BPMA.465.B2 | moved_by | 0.0944 | 0 | 0 | 0.1 | 0 | 0 | 0
704 | QD.465.B2 | 693 | QD.465.B2 | moved_by | 0.0944 | 0 | 0 | 0.1 | 0 | 0 | 0
705 | END.466.B2 | 694 | END.465.B2 | moved_by | 0.1944 | 0 | 0 | 0.2 | 0 | 0 | 0
706 | END.467.B2 | 695 | END.466.B2 | unchanged
707 | STARTB2D.466.B2 | 696 | STARTB2D.466.B2 | unchanged
708 | QD.470.B2 | 697 | QD.470.B2 | unchanged
709 | CCY.470.B2 | 698 | CCY.470.B2 | unchanged
710 | DCM.470.B2 | 699 | DCM.470.B2 | unchanged
711 | TORA.471.B2 | 700 | TORA.471.B2 | moved_by | -0.3806 | 0 | 0 | -0.375 | 0 | 0 | 0
712 | BPMA.471.B2 | 702 | BPMA.472.B2 | moved_by | -0.6056 | 0 | 0 | -0.6 | 0 | 0 | 0
713 | QD.472.B2 | 701 | QD.472.B2 | moved_by | -0.1056 | 0 | 0 | -0.1 | 0 | 0 | 0
714 | VCDST.473.B2 | 703 | VCDST.473.B2 | moved_by | -0.1056 | 0 | 0 | -0.1 | 0 | 0 | 0
715 | END.473.B2 | 704 | END.473.B2 | unchanged
716 | START.473.L3 | 705 | START.473.L3 | unchanged
717 | CFB.475.L3 | 706 | CFB.475.L3 | unchanged
718 | STAC.477.L3 | 707 | STAC.477.L3 | unchanged
719 | C.A6.1.1.L3 | 708 | C.A6.1.1.L3 | unchanged
720 | C.A6.1.2.L3 | 709 | C.A6.1.2.L3 | unchanged
721 | C.A6.1.3.L3 | 710 | C.A6.1.3.L3 | unchanged
722 | C.A6.1.4.L3 | 711 | C.A6.1.4.L3 | unchanged
723 | MIAC.483.L3 | 712 | MIAC.483.L3 | unchanged
724 | C.A6.1.5.L3 | 713 | C.A6.1.5.L3 | unchanged
725 | C.A6.1.6.L3 | 714 | C.A6.1.6.L3 | unchanged
726 | C.A6.1.7.L3 | 715 | C.A6.1.7.L3 | unchanged
727 | C.A6.1.8.L3 | 716 | C.A6.1.8.L3 | unchanged
728 | Q.488.L3 | 717 | Q.488.L3 | unchanged
729 | CX.488.L3 | 718 | CX.488.L3 | unchanged
730 | BPMR.488.L3 | 719 | BPMR.488.L3 | unchanged
731 | ENAC.489.L3 | 720 | ENAC.489.L3 | unchanged
732 | STAC.489.L3 | 721 | STAC.489.L3 | unchanged
733 | C.A6.2.1.L3 | 722 | C.A6.2.1.L3 | unchanged
734 | C.A6.2.2.L3 | 723 | C.A6.2.2.L3 | unchanged
735 | C.A6.2.3.L3 | 724 | C.A6.2.3.L3 | unchanged
736 | C.A6.2.4.L3 | 725 | C.A6.2.4.L3 | unchanged
737 | MIAC.495.L3 | 726 | MIAC.495.L3 | unchanged
738 | C.A6.2.5.L3 | 727 | C.A6.2.5.L3 | unchanged
739 | C.A6.2.6.L3 | 728 | C.A6.2.6.L3 | unchanged
740 | C.A6.2.7.L3 | 729 | C.A6.2.7.L3 | unchanged
741 | C.A6.2.8.L3 | 730 | C.A6.2.8.L3 | unchanged
742 | Q.500.L3 | 731 | Q.500.L3 | unchanged
743 | CY.500.L3 | 732 | CY.500.L3 | unchanged
744 | BPMR.500.L3 | 733 | BPMR.500.L3 | unchanged
745 | ENAC.501.L3 | 734 | ENAC.501.L3 | unchanged
746 | STAC.501.L3 | 735 | STAC.501.L3 | unchanged
747 | C.A6.3.1.L3 | 736 | C.A6.3.1.L3 | unchanged
748 | C.A6.3.2.L3 | 737 | C.A6.3.2.L3 | unchanged
749 | C.A6.3.3.L3 | 738 | C.A6.3.3.L3 | unchanged
750 | C.A6.3.4.L3 | 739 | C.A6.3.4.L3 | unchanged
751 | MIAC.507.L3 | 740 | MIAC.507.L3 | unchanged
752 | C.A6.3.5.L3 | 741 | C.A6.3.5.L3 | unchanged
753 | C.A6.3.6.L3 | 742 | C.A6.3.6.L3 | unchanged
754 | C.A6.3.7.L3 | 743 | C.A6.3.7.L3 | unchanged
755 | C.A6.3.8.L3 | 744 | C.A6.3.8.L3 | unchanged
756 | Q.512.L3 | 745 | Q.512.L3 | unchanged
757 | CX.512.L3 | 746 | CX.512.L3 | unchanged
758 | BPMC.512.L3 | 747 | BPMC.512.L3 | unchanged
759 | ENAC.513.L3 | 748 | ENAC.513.L3 | unchanged
760 | STAC.513.L3 | 749 | STAC.513.L3 | unchanged
761 | C.A6.4.1.L3 | 750 | C.A6.4.1.L3 | unchanged
762 | C.A6.4.2.L3 | 751 | C.A6.4.2.L3 | unchanged
763 | C.A6.4.3.L3 | 752 | C.A6.4.3.L3 | unchanged
764 | C.A6.4.4.L3 | 753 | C.A6.4.4.L3 | unchanged
765 | MIAC.519.L3 | 754 | MIAC.519.L3 | unchanged
766 | C.A6.4.5.L3 | 755 | C.A6.4.5.L3 | unchanged
767 | C.A6.4.6.L3 | 756 | C.A6.4.6.L3 | unchanged
768 | C.A6.4.7.L3 | 757 | C.A6.4.7.L3 | unchanged
769 | C.A6.4.8.L3 | 758 | C.A6.4.8.L3 | unchanged
770 | Q.524.L3 | 759 | Q.524.L3 | unchanged
771 | CY.524.L3 | 760 | CY.524.L3 | unchanged
772 | BPMC.524.L3 | 761 | BPMC.524.L3 | unchanged
773 | ENAC.525.L3 | 762 | ENAC.525.L3 | unchanged
774 | MATCH.525.L3 | 763 | MATCH.525.L3 | unchanged
775 | STAC.525.L3 | 764 | STAC.525.L3 | unchanged
776 | C.A7.1.1.L3 | 765 | C.A7.1.1.L3 | unchanged
777 | C.A7.1.2.L3 | 766 | C.A7.1.2.L3 | unchanged
778 | C.A7.1.3.L3 | 767 | C.A7.1.3.L3 | unchanged
779 | C.A7.1.4.L3 | 768 | C.A7.1.4.L3 | unchanged
780 | MIAC.531.L3 | 769 | MIAC.531.L3 | unchanged
781 | C.A7.1.5.L3 | 770 | C.A7.1.5.L3 | unchanged
782 | C.A7.1.6.L3 | 771 | C.A7.1.6.L3 | unchanged
783 | C.A7.1.7.L3 | 772 | C.A7.1.7.L3 | unchanged
784 | C.A7.1.8.L3 | 773 | C.A7.1.8.L3 | unchanged
785 | Q.536.L3 | 774 | Q.536.L3 | unchanged
786 | CX.536.L3 | 775 | CX.536.L3 | unchanged
787 | BPMC.536.L3 | 776 | BPMC.536.L3 | unchanged
788 | ENAC.537.L3 | 777 | ENAC.537.L3 | unchanged
789 | STAC.537.L3 | 778 | STAC.537.L3 | unchanged
790 | C.A7.2.1.L3 | 779 | C.A7.2.1.L3 | unchanged
791 | C.A7.2.2.L3 | 780 | C.A7.2.2.L3 | unchanged
792 | C.A7.2.3.L3 | 781 | C.A7.2.3.L3 | unchanged
793 | C.A7.2.4.L3 | 782 | C.A7.2.4.L3 | unchanged
794 | MIAC.543.L3 | 783 | MIAC.543.L3 | unchanged
795 | C.A7.2.5.L3 | 784 | C.A7.2.5.L3 | unchanged
796 | C.A7.2.6.L3 | 785 | C.A7.2.6.L3 | unchanged
797 | C.A7.2.7.L3 | 786 | C.A7.2.7.L3 | unchanged
798 | C.A7.2.8.L3 | 787 | C.A7.2.8.L3 | unchanged
799 | Q.548.L3 | 788 | Q.548.L3 | unchanged
800 | CY.548.L3 | 789 | CY.548.L3 | unchanged
801 | BPMC.548.L3 | 790 | BPMC.548.L3 | unchanged
802 | ENAC.549.L3 | 791 | ENAC.549.L3 | unchanged
803 | STAC.549.L3 | 792 | STAC.549.L3 | unchanged
804 | C.A7.3.1.L3 | 793 | C.A7.3.1.L3 | unchanged
805 | C.A7.3.2.L3 | 794 | C.A7.3.2.L3 | unchanged
806 | C.A7.3.3.L3 | 795 | C.A7.3.3.L3 | unchanged
807 | C.A7.3.4.L3 | 796 | C.A7.3.4.L3 | unchanged
808 | MIAC.555.L3 | 797 | MIAC.555.L3 | unchanged
809 | C.A7.3.5.L3 | 798 | C.A7.3.5.L3 | unchanged
810 | C.A7.3.6.L3 | 799 | C.A7.3.6.L3 | unchanged
811 | C.A7.3.7.L3 | 800 | C.A7.3.7.L3 | unchanged
812 | C.A7.3.8.L3 | 801 | C.A7.3.8.L3 | unchanged
813 | Q.560.L3 | 802 | Q.560.L3 | unchanged
814 | CX.560.L3 | 803 | CX.560.L3 | unchanged
815 | BPMC.560.L3 | 804 | BPMC.560.L3 | unchanged
816 | ENAC.561.L3 | 805 | ENAC.561.L3 | unchanged
817 | STAC.561.L3 | 806 | STAC.561.L3 | unchanged
818 | C.A7.4.1.L3 | 807 | C.A7.4.1.L3 | unchanged
819 | C.A7.4.2.L3 | 808 | C.A7.4.2.L3 | unchanged
820 | C.A7.4.3.L3 | 809 | C.A7.4.3.L3 | unchanged
821 | C.A7.4.4.L3 | 810 | C.A7.4.4.L3 | unchanged
822 | MIAC.567.L3 | 811 | MIAC.567.L3 | unchanged
823 | C.A7.4.5.L3 | 812 | C.A7.4.5.L3 | unchanged
824 | C.A7.4.6.L3 | 813 | C.A7.4.6.L3 | unchanged
825 | C.A7.4.7.L3 | 814 | C.A7.4.7.L3 | unchanged
826 | C.A7.4.8.L3 | 815 | C.A7.4.8.L3 | unchanged
827 | Q.572.L3 | 816 | Q.572.L3 | unchanged
828 | CY.572.L3 | 817 | CY.572.L3 | unchanged
829 | BPMC.572.L3 | 818 | BPMC.572.L3 | unchanged
830 | ENAC.573.L3 | 819 | ENAC.573.L3 | unchanged
831 | STAC.573.L3 | 820 | STAC.573.L3 | unchanged
832 | C.A8.1.1.L3 | 821 | C.A8.1.1.L3 | unchanged
833 | C.A8.1.2.L3 | 822 | C.A8.1.2.L3 | unchanged
834 | C.A8.1.3.L3 | 823 | C.A8.1.3.L3 | unchanged
835 | C.A8.1.4.L3 | 824 | C.A8.1.4.L3 | unchanged
836 | MIAC.579.L3 | 825 | MIAC.579.L3 | unchanged
837 | C.A8.1.5.L3 | 826 | C.A8.1.5.L3 | unchanged
838 | C.A8.1.6.L3 | 827 | C.A8.1.6.L3 | unchanged
839 | C.A8.1.7.L3 | 828 | C.A8.1.7.L3 | unchanged
840 | C.A8.1.8.L3 | 829 | C.A8.1.8.L3 | unchanged
841 | Q.584.L3 | 830 | Q.584.L3 | unchanged
842 | CX.584.L3 | 831 | CX.584.L3 | unchanged
843 | BPMC.584.L3 | 832 | BPMC.584.L3 | unchanged
844 | ENAC.585.L3 | 833 | ENAC.585.L3 | unchanged
845 | STAC.585.L3 | 834 | STAC.585.L3 | unchanged
846 | C.A8.2.1.L3 | 835 | C.A8.2.1.L3 | unchanged
847 | C.A8.2.2.L3 | 836 | C.A8.2.2.L3 | unchanged
848 | C.A8.2.3.L3 | 837 | C.A8.2.3.L3 | unchanged
849 | C.A8.2.4.L3 | 838 | C.A8.2.4.L3 | unchanged
850 | MIAC.591.L3 | 839 | MIAC.591.L3 | unchanged
851 | C.A8.2.5.L3 | 840 | C.A8.2.5.L3 | unchanged
852 | C.A8.2.6.L3 | 841 | C.A8.2.6.L3 | unchanged
853 | C.A8.2.7.L3 | 842 | C.A8.2.7.L3 | unchanged
854 | C.A8.2.8.L3 | 843 | C.A8.2.8.L3 | unchanged
855 | Q.596.L3 | 844 | Q.596.L3 | unchanged
856 | CY.596.L3 | 845 | CY.596.L3 | unchanged
857 | BPMC.596.L3 | 846 | BPMC.596.L3 | unchanged
858 | ENAC.597.L3 | 847 | ENAC.597.L3 | unchanged
859 | STAC.597.L3 | 848 | STAC.597.L3 | unchanged
860 | C.A8.3.1.L3 | 849 | C.A8.3.1.L3 | unchanged
861 | C.A8.3.2.L3 | 850 | C.A8.3.2.L3 | unchanged
862 | C.A8.3.3.L3 | 851 | C.A8.3.3.L3 | unchanged
863 | C.A8.3.4.L3 | 852 | C.A8.3.4.L3 | unchanged
864 | MIAC.603.L3 | 853 | MIAC.603.L3 | unchanged
865 | C.A8.3.5.L3 | 854 | C.A8.3.5.L3 | unchanged
866 | C.A8.3.6.L3 | 855 | C.A8.3.6.L3 | unchanged
867 | C.A8.3.7.L3 | 856 | C.A8.3.7.L3 | unchanged
868 | C.A8.3.8.L3 | 857 | C.A8.3.8.L3 | unchanged
869 | Q.608.L3 | 858 | Q.608.L3 | unchanged
870 | CX.608.L3 | 859 | CX.608.L3 | unchanged
871 | BPMR.608.L3 | 860 | BPMR.608.L3 | unchanged
872 | ENAC.609.L3 | 861 | ENAC.609.L3 | unchanged
873 | STAC.609.L3 | 862 | STAC.609.L3 | unchanged
874 | C.A8.4.1.L3 | 863 | C.A8.4.1.L3 | unchanged
875 | C.A8.4.2.L3 | 864 | C.A8.4.2.L3 | unchanged
876 | C.A8.4.3.L3 | 865 | C.A8.4.3.L3 | unchanged
877 | C.A8.4.4.L3 | 866 | C.A8.4.4.L3 | unchanged
878 | MIAC.615.L3 | 867 | MIAC.615.L3 | unchanged
879 | C.A8.4.5.L3 | 868 | C.A8.4.5.L3 | unchanged
880 | C.A8.4.6.L3 | 869 | C.A8.4.6.L3 | unchanged
881 | C.A8.4.7.L3 | 870 | C.A8.4.7.L3 | unchanged
882 | C.A8.4.8.L3 | 871 | C.A8.4.8.L3 | unchanged
883 | Q.620.L3 | 872 | Q.620.L3 | unchanged
884 | CY.620.L3 | 873 | CY.620.L3 | unchanged
885 | BPMR.620.L3 | 874 | BPMR.620.L3 | unchanged
886 | ENAC.621.L3 | 875 | ENAC.621.L3 | unchanged
887 | CSC.622.L3 | 876 | CSC.622.L3 | unchanged
888 | STAC.624.L3 | 877 | STAC.624.L3 | unchanged
889 | C.A9.1.1.L3 | 878 | C.A9.1.1.L3 | unchanged
890 | C.A9.1.2.L3 | 879 | C.A9.1.2.L3 | unchanged
891 | C.A9.1.3.L3 | 880 | C.A9.1.3.L3 | unchanged
892 | C.A9.1.4.L3 | 881 | C.A9.1.4.L3 | unchanged
893 | MIAC.630.L3 | 882 | MIAC.630.L3 | unchanged
894 | C.A9.1.5.L3 | 883 | C.A9.1.5.L3 | unchanged
895 | C.A9.1.6.L3 | 884 | C.A9.1.6.L3 | unchanged
896 | C.A9.1.7.L3 | 885 | C.A9.1.7.L3 | unchanged
897 | C.A9.1.8.L3 | 886 | C.A9.1.8.L3 | unchanged
898 | Q.635.L3 | 887 | Q.635.L3 | unchanged
899 | CX.635.L3 | 888 | CX.635.L3 | unchanged
900 | BPMR.635.L3 | 889 | BPMR.635.L3 | unchanged
901 | ENAC.636.L3 | 890 | ENAC.636.L3 | unchanged
902 | STAC.636.L3 | 891 | STAC.636.L3 | unchanged
903 | C.A9.2.1.L3 | 892 | C.A9.2.1.L3 | unchanged
904 | C.A9.2.2.L3 | 893 | C.A9.2.2.L3 | unchanged
905 | C.A9.2.3.L3 | 894 | C.A9.2.3.L3 | unchanged
906 | C.A9.2.4.L3 | 895 | C.A9.2.4.L3 | unchanged
907 | MIAC.642.L3 | 896 | MIAC.642.L3 | unchanged
908 | C.A9.2.5.L3 | 897 | C.A9.2.5.L3 | unchanged
909 | C.A9.2.6.L3 | 898 | C.A9.2.6.L3 | unchanged
910 | C.A9.2.7.L3 | 899 | C.A9.2.7.L3 | unchanged
911 | C.A9.2.8.L3 | 900 | C.A9.2.8.L3 | unchanged
912 | Q.647.L3 | 901 | Q.647.L3 | unchanged
913 | CY.647.L3 | 902 | CY.647.L3 | unchanged
914 | BPMR.647.L3 | 903 | BPMR.647.L3 | unchanged
915 | ENAC.648.L3 | 904 | ENAC.648.L3 | unchanged
916 | STAC.648.L3 | 905 | STAC.648.L3 | unchanged
917 | C.A9.3.1.L3 | 906 | C.A9.3.1.L3 | unchanged
918 | C.A9.3.2.L3 | 907 | C.A9.3.2.L3 | unchanged
919 | C.A9.3.3.L3 | 908 | C.A9.3.3.L3 | unchanged
920 | C.A9.3.4.L3 | 909 | C.A9.3.4.L3 | unchanged
921 | MIAC.654.L3 | 910 | MIAC.654.L3 | unchanged
922 | C.A9.3.5.L3 | 911 | C.A9.3.5.L3 | unchanged
923 | C.A9.3.6.L3 | 912 | C.A9.3.6.L3 | unchanged
924 | C.A9.3.7.L3 | 913 | C.A9.3.7.L3 | unchanged
925 | C.A9.3.8.L3 | 914 | C.A9.3.8.L3 | unchanged
926 | Q.659.L3 | 915 | Q.659.L3 | unchanged
927 | CX.659.L3 | 916 | CX.659.L3 | unchanged
928 | BPMC.659.L3 | 917 | BPMC.659.L3 | unchanged
929 | ENAC.660.L3 | 918 | ENAC.660.L3 | unchanged
930 | STAC.660.L3 | 919 | STAC.660.L3 | unchanged
931 | C.A9.4.1.L3 | 920 | C.A9.4.1.L3 | unchanged
932 | C.A9.4.2.L3 | 921 | C.A9.4.2.L3 | unchanged
933 | C.A9.4.3.L3 | 922 | C.A9.4.3.L3 | unchanged
934 | C.A9.4.4.L3 | 923 | C.A9.4.4.L3 | unchanged
935 | MIAC.666.L3 | 924 | MIAC.666.L3 | unchanged
936 | C.A9.4.5.L3 | 925 | C.A9.4.5.L3 | unchanged
937 | C.A9.4.6.L3 | 926 | C.A9.4.6.L3 | unchanged
938 | C.A9.4.7.L3 | 927 | C.A9.4.7.L3 | unchanged
939 | C.A9.4.8.L3 | 928 | C.A9.4.8.L3 | unchanged
940 | Q.671.L3 | 929 | Q.671.L3 | unchanged
941 | CY.671.L3 | 930 | CY.671.L3 | unchanged
942 | BPMC.671.L3 | 931 | BPMC.671.L3 | unchanged
943 | ENAC.672.L3 | 932 | ENAC.672.L3 | unchanged
944 | STAC.672.L3 | 933 | STAC.672.L3 | unchanged
945 | C.A10.1.1.L3 | 934 | C.A10.1.1.L3 | unchanged
946 | C.A10.1.2.L3 | 935 | C.A10.1.2.L3 | unchanged
947 | C.A10.1.3.L3 | 936 | C.A10.1.3.L3 | unchanged
948 | C.A10.1.4.L3 | 937 | C.A10.1.4.L3 | unchanged
949 | MIAC.678.L3 | 938 | MIAC.678.L3 | unchanged
950 | C.A10.1.5.L3 | 939 | C.A10.1.5.L3 | unchanged
951 | C.A10.1.6.L3 | 940 | C.A10.1.6.L3 | unchanged
952 | C.A10.1.7.L3 | 941 | C.A10.1.7.L3 | unchanged
953 | C.A10.1.8.L3 | 942 | C.A10.1.8.L3 | unchanged
954 | Q.683.L3 | 943 | Q.683.L3 | unchanged
955 | CX.683.L3 | 944 | CX.683.L3 | unchanged
956 | BPMC.683.L3 | 945 | BPMC.683.L3 | unchanged
957 | ENAC.684.L3 | 946 | ENAC.684.L3 | unchanged
958 | STAC.684.L3 | 947 | STAC.684.L3 | unchanged
959 | C.A10.2.1.L3 | 948 | C.A10.2.1.L3 | unchanged
960 | C.A10.2.2.L3 | 949 | C.A10.2.2.L3 | unchanged
961 | C.A10.2.3.L3 | 950 | C.A10.2.3.L3 | unchanged
962 | C.A10.2.4.L3 | 951 | C.A10.2.4.L3 | unchanged
963 | MIAC.690.L3 | 952 | MIAC.690.L3 | unchanged
964 | C.A10.2.5.L3 | 953 | C.A10.2.5.L3 | unchanged
965 | C.A10.2.6.L3 | 954 | C.A10.2.6.L3 | unchanged
966 | C.A10.2.7.L3 | 955 | C.A10.2.7.L3 | unchanged
967 | C.A10.2.8.L3 | 956 | C.A10.2.8.L3 | unchanged
968 | Q.695.L3 | 957 | Q.695.L3 | unchanged
969 | CY.695.L3 | 958 | CY.695.L3 | unchanged
970 | BPMC.695.L3 | 959 | BPMC.695.L3 | unchanged
971 | ENAC.696.L3 | 960 | ENAC.696.L3 | unchanged
972 | STAC.696.L3 | 961 | STAC.696.L3 | unchanged
973 | C.A10.3.1.L3 | 962 | C.A10.3.1.L3 | unchanged
974 | C.A10.3.2.L3 | 963 | C.A10.3.2.L3 | unchanged
975 | C.A10.3.3.L3 | 964 | C.A10.3.3.L3 | unchanged
976 | C.A10.3.4.L3 | 965 | C.A10.3.4.L3 | unchanged
977 | MIAC.702.L3 | 966 | MIAC.702.L3 | unchanged
978 | C.A10.3.5.L3 | 967 | C.A10.3.5.L3 | unchanged
979 | C.A10.3.6.L3 | 968 | C.A10.3.6.L3 | unchanged
980 | C.A10.3.7.L3 | 969 | C.A10.3.7.L3 | unchanged
981 | C.A10.3.8.L3 | 970 | C.A10.3.8.L3 | unchanged
982 | Q.707.L3 | 971 | Q.707.L3 | unchanged
983 | CX.707.L3 | 972 | CX.707.L3 | unchanged
984 | BPMC.707.L3 | 973 | BPMC.707.L3 | unchanged
985 | ENAC.707.L3 | 974 | ENAC.707.L3 | unchanged
986 | STAC.707.L3 | 975 | STAC.707.L3 | unchanged
987 | C.A10.4.1.L3 | 976 | C.A10.4.1.L3 | unchanged
988 | C.A10.4.2.L3 | 977 | C.A10.4.2.L3 | unchanged
989 | C.A10.4.3.L3 | 978 | C.A10.4.3.L3 | unchanged
990 | C.A10.4.4.L3 | 979 | C.A10.4.4.L3 | unchanged
991 | MIAC.714.L3 | 980 | MIAC.714.L3 | unchanged
992 | C.A10.4.5.L3 | 981 | C.A10.4.5.L3 | unchanged
993 | C.A10.4.6.L3 | 982 | C.A10.4.6.L3 | unchanged
994 | C.A10.4.7.L3 | 983 | C.A10.4.7.L3 | unchanged
995 | C.A10.4.8.L3 | 984 | C.A10.4.8.L3 | unchanged
996 | Q.719.L3 | 985 | Q.719.L3 | unchanged
997 | CY.719.L3 | 986 | CY.719.L3 | unchanged
998 | BPMC.719.L3 | 987 | BPMC.719.L3 | unchanged
999 | ENAC.719.L3 | 988 | ENAC.719.L3 | unchanged
1000 | STAC.719.L3 | 989 | STAC.719.L3 | unchanged
1001 | C.A11.1.1.L3 | 990 | C.A11.1.1.L3 | unchanged
1002 | C.A11.1.2.L3 | 991 | C.A11.1.2.L3 | unchanged
1003 | C.A11.1.3.L3 | 992 | C.A11.1.3.L3 | unchanged
1004 | C.A11.1.4.L3 | 993 | C.A11.1.4.L3 | unchanged
1005 | MIAC.726.L3 | 994 | MIAC.726.L3 | unchanged
1006 | C.A11.1.5.L3 | 995 | C.A11.1.5.L3 | unchanged
1007 | C.A11.1.6.L3 | 996 | C.A11.1.6.L3 | unchanged
1008 | C.A11.1.7.L3 | 997 | C.A11.1.7.L3 | unchanged
1009 | C.A11.1.8.L3 | 998 | C.A11.1.8.L3 | unchanged
1010 | Q.731.L3 | 999 | Q.731.L3 | unchanged
1011 | CX.731.L3 | 1000 | CX.731.L3 | unchanged
1012 | BPMC.731.L3 | 1001 | BPMC.731.L3 | unchanged
1013 | ENAC.731.L3 | 1002 | ENAC.731.L3 | unchanged
1014 | STAC.731.L3 | 1003 | STAC.731.L3 | unchanged
1015 | C.A11.2.1.L3 | 1004 | C.A11.2.1.L3 | unchanged
1016 | C.A11.2.2.L3 | 1005 | C.A11.2.2.L3 | unchanged
1017 | C.A11.2.3.L3 | 1006 | C.A11.2.3.L3 | unchanged
1018 | C.A11.2.4.L3 | 1007 | C.A11.2.4.L3 | unchanged
1019 | MIAC.738.L3 | 1008 | MIAC.738.L3 | unchanged
1020 | C.A11.2.5.L3 | 1009 | C.A11.2.5.L3 | unchanged
1021 | C.A11.2.6.L3 | 1010 | C.A11.2.6.L3 | unchanged
1022 | C.A11.2.7.L3 | 1011 | C.A11.2.7.L3 | unchanged
1023 | C.A11.2.8.L3 | 1012 | C.A11.2.8.L3 | unchanged
1024 | Q.743.L3 | 1013 | Q.743.L3 | unchanged
1025 | CY.743.L3 | 1014 | CY.743.L3 | unchanged
1026 | BPMC.743.L3 | 1015 | BPMC.743.L3 | unchanged
1027 | ENAC.743.L3 | 1016 | ENAC.743.L3 | unchanged
1028 | STAC.743.L3 | 1017 | STAC.743.L3 | unchanged
1029 | C.A11.3.1.L3 | 1018 | C.A11.3.1.L3 | unchanged
1030 | C.A11.3.2.L3 | 1019 | C.A11.3.2.L3 | unchanged
1031 | C.A11.3.3.L3 | 1020 | C.A11.3.3.L3 | unchanged
1032 | C.A11.3.4.L3 | 1021 | C.A11.3.4.L3 | unchanged
1033 | MIAC.750.L3 | 1022 | MIAC.750.L3 | unchanged
1034 | C.A11.3.5.L3 | 1023 | C.A11.3.5.L3 | unchanged
1035 | C.A11.3.6.L3 | 1024 | C.A11.3.6.L3 | unchanged
1036 | C.A11.3.7.L3 | 1025 | C.A11.3.7.L3 | unchanged
1037 | C.A11.3.8.L3 | 1026 | C.A11.3.8.L3 | unchanged
1038 | Q.755.L3 | 1027 | Q.755.L3 | unchanged
1039 | CX.755.L3 | 1028 | CX.755.L3 | unchanged
1040 | BPMR.755.L3 | 1029 | BPMR.755.L3 | unchanged
1041 | ENAC.755.L3 | 1030 | ENAC.755.L3 | unchanged
1042 | STAC.755.L3 | 1031 | STAC.755.L3 | unchanged
1043 | C.A11.4.1.L3 | 1032 | C.A11.4.1.L3 | unchanged
1044 | C.A11.4.2.L3 | 1033 | C.A11.4.2.L3 | unchanged
1045 | C.A11.4.3.L3 | 1034 | C.A11.4.3.L3 | unchanged
1046 | C.A11.4.4.L3 | 1035 | C.A11.4.4.L3 | unchanged
1047 | MIAC.762.L3 | 1036 | MIAC.762.L3 | unchanged
1048 | C.A11.4.5.L3 | 1037 | C.A11.4.5.L3 | unchanged
1049 | C.A11.4.6.L3 | 1038 | C.A11.4.6.L3 | unchanged
1050 | C.A11.4.7.L3 | 1039 | C.A11.4.7.L3 | unchanged
1051 | C.A11.4.8.L3 | 1040 | C.A11.4.8.L3 | unchanged
1052 | Q.767.L3 | 1041 | Q.767.L3 | unchanged
1053 | CY.767.L3 | 1042 | CY.767.L3 | unchanged
1054 | BPMR.767.L3 | 1043 | BPMR.767.L3 | unchanged
1055 | ENAC.767.L3 | 1044 | ENAC.767.L3 | unchanged
1056 | CSC.769.L3 | 1045 | CSC.769.L3 | unchanged
1057 | STAC.770.L3 | 1046 | STAC.770.L3 | unchanged
1058 | C.A12.1.1.L3 | 1047 | C.A12.1.1.L3 | unchanged
1059 | C.A12.1.2.L3 | 1048 | C.A12.1.2.L3 | unchanged
1060 | C.A12.1.3.L3 | 1049 | C.A12.1.3.L3 | unchanged
1061 | C.A12.1.4.L3 | 1050 | C.A12.1.4.L3 | unchanged
1062 | MIAC.777.L3 | 1051 | MIAC.777.L3 | unchanged
1063 | C.A12.1.5.L3 | 1052 | C.A12.1.5.L3 | unchanged
1064 | C.A12.1.6.L3 | 1053 | C.A12.1.6.L3 | unchanged
1065 | C.A12.1.7.L3 | 1054 | C.A12.1.7.L3 | unchanged
1066 | C.A12.1.8.L3 | 1055 | C.A12.1.8.L3 | unchanged
1067 | Q.782.L3 | 1056 | Q.782.L3 | unchanged
1068 | CX.782.L3 | 1057 | CX.782.L3 | unchanged
1069 | BPMR.782.L3 | 1058 | BPMR.782.L3 | unchanged
1070 | ENAC.782.L3 | 1059 | ENAC.782.L3 | unchanged
1071 | STAC.782.L3 | 1060 | STAC.782.L3 | unchanged
1072 | C.A12.2.1.L3 | 1061 | C.A12.2.1.L3 | unchanged
1073 | C.A12.2.2.L3 | 1062 | C.A12.2.2.L3 | unchanged
1074 | C.A12.2.3.L3 | 1063 | C.A12.2.3.L3 | unchanged
1075 | C.A12.2.4.L3 | 1064 | C.A12.2.4.L3 | unchanged
1076 | MIAC.789.L3 | 1065 | MIAC.789.L3 | unchanged
1077 | C.A12.2.5.L3 | 1066 | C.A12.2.5.L3 | unchanged
1078 | C.A12.2.6.L3 | 1067 | C.A12.2.6.L3 | unchanged
1079 | C.A12.2.7.L3 | 1068 | C.A12.2.7.L3 | unchanged
1080 | C.A12.2.8.L3 | 1069 | C.A12.2.8.L3 | unchanged
1081 | Q.794.L3 | 1070 | Q.794.L3 | unchanged
1082 | CY.794.L3 | 1071 | CY.794.L3 | unchanged
1083 | BPMR.794.L3 | 1072 | BPMR.794.L3 | unchanged
1084 | ENAC.794.L3 | 1073 | ENAC.794.L3 | unchanged
1085 | STAC.794.L3 | 1074 | STAC.794.L3 | unchanged
1086 | C.A12.3.1.L3 | 1075 | C.A12.3.1.L3 | unchanged
1087 | C.A12.3.2.L3 | 1076 | C.A12.3.2.L3 | unchanged
1088 | C.A12.3.3.L3 | 1077 | C.A12.3.3.L3 | unchanged
1089 | C.A12.3.4.L3 | 1078 | C.A12.3.4.L3 | unchanged
1090 | MIAC.801.L3 | 1079 | MIAC.801.L3 | unchanged
1091 | C.A12.3.5.L3 | 1080 | C.A12.3.5.L3 | unchanged
1092 | C.A12.3.6.L3 | 1081 | C.A12.3.6.L3 | unchanged
1093 | C.A12.3.7.L3 | 1082 | C.A12.3.7.L3 | unchanged
1094 | C.A12.3.8.L3 | 1083 | C.A12.3.8.L3 | unchanged
1095 | Q.806.L3 | 1084 | Q.806.L3 | unchanged
1096 | CX.806.L3 | 1085 | CX.806.L3 | unchanged
1097 | BPMC.806.L3 | 1086 | BPMC.806.L3 | unchanged
1098 | ENAC.806.L3 | 1087 | ENAC.806.L3 | unchanged
1099 | STAC.806.L3 | 1088 | STAC.806.L3 | unchanged
1100 | C.A12.4.1.L3 | 1089 | C.A12.4.1.L3 | unchanged
1101 | C.A12.4.2.L3 | 1090 | C.A12.4.2.L3 | unchanged
1102 | C.A12.4.3.L3 | 1091 | C.A12.4.3.L3 | unchanged
1103 | C.A12.4.4.L3 | 1092 | C.A12.4.4.L3 | unchanged
1104 | MIAC.813.L3 | 1093 | MIAC.813.L3 | unchanged
1105 | C.A12.4.5.L3 | 1094 | C.A12.4.5.L3 | unchanged
1106 | C.A12.4.6.L3 | 1095 | C.A12.4.6.L3 | unchanged
1107 | C.A12.4.7.L3 | 1096 | C.A12.4.7.L3 | unchanged
1108 | C.A12.4.8.L3 | 1097 | C.A12.4.8.L3 | unchanged
1109 | Q.818.L3 | 1098 | Q.818.L3 | unchanged
1110 | CY.818.L3 | 1099 | CY.818.L3 | unchanged
1111 | BPMC.818.L3 | 1100 | BPMC.818.L3 | unchanged
1112 | ENAC.818.L3 | 1101 | ENAC.818.L3 | unchanged
1113 | STAC.818.L3 | 1102 | STAC.818.L3 | unchanged
1114 | C.A13.1.1.L3 | 1103 | C.A13.1.1.L3 | unchanged
1115 | C.A13.1.2.L3 | 1104 | C.A13.1.2.L3 | unchanged
1116 | C.A13.1.3.L3 | 1105 | C.A13.1.3.L3 | unchanged
1117 | C.A13.1.4.L3 | 1106 | C.A13.1.4.L3 | unchanged
1118 | MIAC.825.L3 | 1107 | MIAC.825.L3 | unchanged
1119 | C.A13.1.5.L3 | 1108 | C.A13.1.5.L3 | unchanged
1120 | C.A13.1.6.L3 | 1109 | C.A13.1.6.L3 | unchanged
1121 | C.A13.1.7.L3 | 1110 | C.A13.1.7.L3 | unchanged
1122 | C.A13.1.8.L3 | 1111 | C.A13.1.8.L3 | unchanged
1123 | Q.830.L3 | 1112 | Q.830.L3 | unchanged
1124 | CX.830.L3 | 1113 | CX.830.L3 | unchanged
1125 | BPMC.830.L3 | 1114 | BPMC.830.L3 | unchanged
1126 | ENAC.830.L3 | 1115 | ENAC.830.L3 | unchanged
1127 | STAC.830.L3 | 1116 | STAC.830.L3 | unchanged
1128 | C.A13.2.1.L3 | 1117 | C.A13.2.1.L3 | unchanged
1129 | C.A13.2.2.L3 | 1118 | C.A13.2.2.L3 | unchanged
1130 | C.A13.2.3.L3 | 1119 | C.A13.2.3.L3 | unchanged
1131 | C.A13.2.4.L3 | 1120 | C.A13.2.4.L3 | unchanged
1132 | MIAC.837.L3 | 1121 | MIAC.837.L3 | unchanged
1133 | C.A13.2.5.L3 | 1122 | C.A13.2.5.L3 | unchanged
1134 | C.A13.2.6.L3 | 1123 | C.A13.2.6.L3 | unchanged
1135 | C.A13.2.7.L3 | 1124 | C.A13.2.7.L3 | unchanged
1136 | C.A13.2.8.L3 | 1125 | C.A13.2.8.L3 | unchanged
1137 | Q.842.L3 | 1126 | Q.842.L3 | unchanged
1138 | CY.842.L3 | 1127 | CY.842.L3 | unchanged
1139 | BPMC.842.L3 | 1128 | BPMC.842.L3 | unchanged
1140 | ENAC.842.L3 | 1129 | ENAC.842.L3 | unchanged
1141 | STAC.842.L3 | 1130 | STAC.842.L3 | unchanged
1142 | C.A13.3.1.L3 | 1131 | C.A13.3.1.L3 | unchanged
1143 | C.A13.3.2.L3 | 1132 | C.A13.3.2.L3 | unchanged
1144 | C.A13.3.3.L3 | 1133 | C.A13.3.3.L3 | unchanged
1145 | C.A13.3.4.L3 | 1134 | C.A13.3.4.L3 | unchanged
1146 | MIAC.849.L3 | 1135 | MIAC.849.L3 | unchanged
1147 | C.A13.3.5.L3 | 1136 | C.A13.3.5.L3 | unchanged
1148 | C.A13.3.6.L3 | 1137 | C.A13.3.6.L3 | unchanged
1149 | C.A13.3.7.L3 | 1138 | C.A13.3.7.L3 | unchanged
1150 | C.A13.3.8.L3 | 1139 | C.A13.3.8.L3 | unchanged
1151 | Q.854.L3 | 1140 | Q.854.L3 | unchanged
1152 | CX.854.L3 | 1141 | CX.854.L3 | unchanged
1153 | BPMC.854.L3 | 1142 | BPMC.854.L3 | unchanged
1154 | ENAC.854.L3 | 1143 | ENAC.854.L3 | unchanged
1155 | STAC.854.L3 | 1144 | STAC.854.L3 | unchanged
1156 | C.A13.4.1.L3 | 1145 | C.A13.4.1.L3 | unchanged
1157 | C.A13.4.2.L3 | 1146 | C.A13.4.2.L3 | unchanged
1158 | C.A13.4.3.L3 | 1147 | C.A13.4.3.L3 | unchanged
1159 | C.A13.4.4.L3 | 1148 | C.A13.4.4.L3 | unchanged
1160 | MIAC.861.L3 | 1149 | MIAC.861.L3 | unchanged
1161 | C.A13.4.5.L3 | 1150 | C.A13.4.5.L3 | unchanged
1162 | C.A13.4.6.L3 | 1151 | C.A13.4.6.L3 | unchanged
1163 | C.A13.4.7.L3 | 1152 | C.A13.4.7.L3 | unchanged
1164 | C.A13.4.8.L3 | 1153 | C.A13.4.8.L3 | unchanged
1165 | Q.866.L3 | 1154 | Q.866.L3 | unchanged
1166 | CY.866.L3 | 1155 | CY.866.L3 | unchanged
1167 | BPMC.866.L3 | 1156 | BPMC.866.L3 | unchanged
1168 | ENAC.866.L3 | 1157 | ENAC.866.L3 | unchanged
1169 | STAC.866.L3 | 1158 | STAC.866.L3 | unchanged
1170 | C.A14.1.1.L3 | 1159 | C.A14.1.1.L3 | unchanged
1171 | C.A14.1.2.L3 | 1160 | C.A14.1.2.L3 | unchanged
1172 | C.A14.1.3.L3 | 1161 | C.A14.1.3.L3 | unchanged
1173 | C.A14.1.4.L3 | 1162 | C.A14.1.4.L3 | unchanged
1174 | MIAC.873.L3 | 1163 | MIAC.873.L3 | unchanged
1175 | C.A14.1.5.L3 | 1164 | C.A14.1.5.L3 | unchanged
1176 | C.A14.1.6.L3 | 1165 | C.A14.1.6.L3 | unchanged
1177 | C.A14.1.7.L3 | 1166 | C.A14.1.7.L3 | unchanged
1178 | C.A14.1.8.L3 | 1167 | C.A14.1.8.L3 | unchanged
1179 | Q.878.L3 | 1168 | Q.878.L3 | unchanged
1180 | CX.878.L3 | 1169 | CX.878.L3 | unchanged
1181 | BPMC.878.L3 | 1170 | BPMC.878.L3 | unchanged
1182 | ENAC.878.L3 | 1171 | ENAC.878.L3 | unchanged
1183 | STAC.878.L3 | 1172 | STAC.878.L3 | unchanged
1184 | C.A14.2.1.L3 | 1173 | C.A14.2.1.L3 | unchanged
1185 | C.A14.2.2.L3 | 1174 | C.A14.2.2.L3 | unchanged
1186 | C.A14.2.3.L3 | 1175 | C.A14.2.3.L3 | unchanged
1187 | C.A14.2.4.L3 | 1176 | C.A14.2.4.L3 | unchanged
1188 | MIAC.885.L3 | 1177 | MIAC.885.L3 | unchanged
1189 | C.A14.2.5.L3 | 1178 | C.A14.2.5.L3 | unchanged
1190 | C.A14.2.6.L3 | 1179 | C.A14.2.6.L3 | unchanged
1191 | C.A14.2.7.L3 | 1180 | C.A14.2.7.L3 | unchanged
1192 | C.A14.2.8.L3 | 1181 | C.A14.2.8.L3 | unchanged
1193 | Q.890.L3 | 1182 | Q.890.L3 | unchanged
1194 | CY.890.L3 | 1183 | CY.890.L3 | unchanged
1195 | BPMC.890.L3 | 1184 | BPMC.890.L3 | unchanged
1196 | ENAC.890.L3 | 1185 | ENAC.890.L3 | unchanged
1197 | STAC.890.L3 | 1186 | STAC.890.L3 | unchanged
1198 | C.A14.3.1.L3 | 1187 | C.A14.3.1.L3 | unchanged
1199 | C.A14.3.2.L3 | 1188 | C.A14.3.2.L3 | unchanged
1200 | C.A14.3.3.L3 | 1189 | C.A14.3.3.L3 | unchanged
1201 | C.A14.3.4.L3 | 1190 | C.A14.3.4.L3 | unchanged
1202 | MIAC.897.L3 | 1191 | MIAC.897.L3 | unchanged
1203 | C.A14.3.5.L3 | 1192 | C.A14.3.5.L3 | unchanged
1204 | C.A14.3.6.L3 | 1193 | C.A14.3.6.L3 | unchanged
1205 | C.A14.3.7.L3 | 1194 | C.A14.3.7.L3 | unchanged
1206 | C.A14.3.8.L3 | 1195 | C.A14.3.8.L3 | unchanged
1207 | Q.902.L3 | 1196 | Q.902.L3 | unchanged
1208 | CX.902.L3 | 1197 | CX.902.L3 | unchanged
1209 | BPMR.902.L3 | 1198 | BPMR.902.L3 | unchanged
1210 | ENAC.902.L3 | 1199 | ENAC.902.L3 | unchanged
1211 | STAC.902.L3 | 1200 | STAC.902.L3 | unchanged
1212 | C.A14.4.1.L3 | 1201 | C.A14.4.1.L3 | unchanged
1213 | C.A14.4.2.L3 | 1202 | C.A14.4.2.L3 | unchanged
1214 | C.A14.4.3.L3 | 1203 | C.A14.4.3.L3 | unchanged
1215 | C.A14.4.4.L3 | 1204 | C.A14.4.4.L3 | unchanged
1216 | MIAC.909.L3 | 1205 | MIAC.909.L3 | unchanged
1217 | C.A14.4.5.L3 | 1206 | C.A14.4.5.L3 | unchanged
1218 | C.A14.4.6.L3 | 1207 | C.A14.4.6.L3 | unchanged
1219 | C.A14.4.7.L3 | 1208 | C.A14.4.7.L3 | unchanged
1220 | C.A14.4.8.L3 | 1209 | C.A14.4.8.L3 | unchanged
1221 | Q.914.L3 | 1210 | Q.914.L3 | unchanged
1222 | CY.914.L3 | 1211 | CY.914.L3 | unchanged
1223 | BPMR.914.L3 | 1212 | BPMR.914.L3 | unchanged
1224 | ENAC.914.L3 | 1213 | ENAC.914.L3 | unchanged
1225 | CSC.916.L3 | 1214 | CSC.916.L3 | unchanged
1226 | STAC.917.L3 | 1215 | STAC.917.L3 | unchanged
1227 | C.A15.1.1.L3 | 1216 | C.A15.1.1.L3 | unchanged
1228 | C.A15.1.2.L3 | 1217 | C.A15.1.2.L3 | unchanged
1229 | C.A15.1.3.L3 | 1218 | C.A15.1.3.L3 | unchanged
1230 | C.A15.1.4.L3 | 1219 | C.A15.1.4.L3 | unchanged
1231 | MIAC.924.L3 | 1220 | MIAC.924.L3 | unchanged
1232 | C.A15.1.5.L3 | 1221 | C.A15.1.5.L3 | unchanged
1233 | C.A15.1.6.L3 | 1222 | C.A15.1.6.L3 | unchanged
1234 | C.A15.1.7.L3 | 1223 | C.A15.1.7.L3 | unchanged
1235 | C.A15.1.8.L3 | 1224 | C.A15.1.8.L3 | unchanged
1236 | Q.929.L3 | 1225 | Q.929.L3 | unchanged
1237 | CX.929.L3 | 1226 | CX.929.L3 | unchanged
1238 | BPMR.929.L3 | 1227 | BPMR.929.L3 | unchanged
1239 | ENAC.929.L3 | 1228 | ENAC.929.L3 | unchanged
1240 | STAC.929.L3 | 1229 | STAC.929.L3 | unchanged
1241 | C.A15.2.1.L3 | 1230 | C.A15.2.1.L3 | unchanged
1242 | C.A15.2.2.L3 | 1231 | C.A15.2.2.L3 | unchanged
1243 | C.A15.2.3.L3 | 1232 | C.A15.2.3.L3 | unchanged
1244 | C.A15.2.4.L3 | 1233 | C.A15.2.4.L3 | unchanged
1245 | MIAC.936.L3 | 1234 | MIAC.936.L3 | unchanged
1246 | C.A15.2.5.L3 | 1235 | C.A15.2.5.L3 | unchanged
1247 | C.A15.2.6.L3 | 1236 | C.A15.2.6.L3 | unchanged
1248 | C.A15.2.7.L3 | 1237 | C.A15.2.7.L3 | unchanged
1249 | C.A15.2.8.L3 | 1238 | C.A15.2.8.L3 | unchanged
1250 | Q.941.L3 | 1239 | Q.941.L3 | unchanged
1251 | CY.941.L3 | 1240 | CY.941.L3 | unchanged
1252 | BPMR.941.L3 | 1241 | BPMR.941.L3 | unchanged
1253 | ENAC.941.L3 | 1242 | ENAC.941.L3 | unchanged
1254 | STAC.941.L3 | 1243 | STAC.941.L3 | unchanged
1255 | C.A15.3.1.L3 | 1244 | C.A15.3.1.L3 | unchanged
1256 | C.A15.3.2.L3 | 1245 | C.A15.3.2.L3 | unchanged
1257 | C.A15.3.3.L3 | 1246 | C.A15.3.3.L3 | unchanged
1258 | C.A15.3.4.L3 | 1247 | C.A15.3.4.L3 | unchanged
1259 | MIAC.948.L3 | 1248 | MIAC.948.L3 | unchanged
1260 | C.A15.3.5.L3 | 1249 | C.A15.3.5.L3 | unchanged
1261 | C.A15.3.6.L3 | 1250 | C.A15.3.6.L3 | unchanged
1262 | C.A15.3.7.L3 | 1251 | C.A15.3.7.L3 | unchanged
1263 | C.A15.3.8.L3 | 1252 | C.A15.3.8.L3 | unchanged
1264 | Q.953.L3 | 1253 | Q.953.L3 | unchanged
1265 | CX.953.L3 | 1254 | CX.953.L3 | unchanged
1266 | BPMC.953.L3 | 1255 | BPMC.953.L3 | unchanged
1267 | ENAC.953.L3 | 1256 | ENAC.953.L3 | unchanged
1268 | STAC.953.L3 | 1257 | STAC.953.L3 | unchanged
1269 | C.A15.4.1.L3 | 1258 | C.A15.4.1.L3 | unchanged
1270 | C.A15.4.2.L3 | 1259 | C.A15.4.2.L3 | unchanged
1271 | C.A15.4.3.L3 | 1260 | C.A15.4.3.L3 | unchanged
1272 | C.A15.4.4.L3 | 1261 | C.A15.4.4.L3 | unchanged
1273 | MIAC.960.L3 | 1262 | MIAC.960.L3 | unchanged
1274 | C.A15.4.5.L3 | 1263 | C.A15.4.5.L3 | unchanged
1275 | C.A15.4.6.L3 | 1264 | C.A15.4.6.L3 | unchanged
1276 | C.A15.4.7.L3 | 1265 | C.A15.4.7.L3 | unchanged
1277 | C.A15.4.8.L3 | 1266 | C.A15.4.8.L3 | unchanged
1278 | Q.965.L3 | 1267 | Q.965.L3 | unchanged
1279 | CY.965.L3 | 1268 | CY.965.L3 | unchanged
1280 | BPMC.965.L3 | 1269 | BPMC.965.L3 | unchanged
1281 | ENAC.965.L3 | 1270 | ENAC.965.L3 | unchanged
1282 | STAC.965.L3 | 1271 | STAC.965.L3 | unchanged
1283 | C.A16.1.1.L3 | 1272 | C.A16.1.1.L3 | unchanged
1284 | C.A16.1.2.L3 | 1273 | C.A16.1.2.L3 | unchanged
1285 | C.A16.1.3.L3 | 1274 | C.A16.1.3.L3 | unchanged
1286 | C.A16.1.4.L3 | 1275 | C.A16.1.4.L3 | unchanged
1287 | MIAC.972.L3 | 1276 | MIAC.972.L3 | unchanged
1288 | C.A16.1.5.L3 | 1277 | C.A16.1.5.L3 | unchanged
1289 | C.A16.1.6.L3 | 1278 | C.A16.1.6.L3 | unchanged
1290 | C.A16.1.7.L3 | 1279 | C.A16.1.7.L3 | unchanged
1291 | C.A16.1.8.L3 | 1280 | C.A16.1.8.L3 | unchanged
1292 | Q.977.L3 | 1281 | Q.977.L3 | unchanged
1293 | CX.977.L3 | 1282 | CX.977.L3 | unchanged
1294 | BPMC.977.L3 | 1283 | BPMC.977.L3 | unchanged
1295 | ENAC.977.L3 | 1284 | ENAC.977.L3 | unchanged
1296 | STAC.977.L3 | 1285 | STAC.977.L3 | unchanged
1297 | C.A16.2.1.L3 | 1286 | C.A16.2.1.L3 | unchanged
1298 | C.A16.2.2.L3 | 1287 | C.A16.2.2.L3 | unchanged
1299 | C.A16.2.3.L3 | 1288 | C.A16.2.3.L3 | unchanged
1300 | C.A16.2.4.L3 | 1289 | C.A16.2.4.L3 | unchanged
1301 | MIAC.984.L3 | 1290 | MIAC.984.L3 | unchanged
1302 | C.A16.2.5.L3 | 1291 | C.A16.2.5.L3 | unchanged
1303 | C.A16.2.6.L3 | 1292 | C.A16.2.6.L3 | unchanged
1304 | C.A16.2.7.L3 | 1293 | C.A16.2.7.L3 | unchanged
1305 | C.A16.2.8.L3 | 1294 | C.A16.2.8.L3 | unchanged
1306 | Q.989.L3 | 1295 | Q.989.L3 | unchanged
1307 | CY.989.L3 | 1296 | CY.989.L3 | unchanged
1308 | BPMC.989.L3 | 1297 | BPMC.989.L3 | unchanged
1309 | ENAC.989.L3 | 1298 | ENAC.989.L3 | unchanged
1310 | STAC.989.L3 | 1299 | STAC.989.L3 | unchanged
1311 | C.A16.3.1.L3 | 1300 | C.A16.3.1.L3 | unchanged
1312 | C.A16.3.2.L3 | 1301 | C.A16.3.2.L3 | unchanged
1313 | C.A16.3.3.L3 | 1302 | C.A16.3.3.L3 | unchanged
1314 | C.A16.3.4.L3 | 1303 | C.A16.3.4.L3 | unchanged
1315 | MIAC.996.L3 | 1304 | MIAC.996.L3 | unchanged
1316 | C.A16.3.5.L3 | 1305 | C.A16.3.5.L3 | unchanged
1317 | C.A16.3.6.L3 | 1306 | C.A16.3.6.L3 | unchanged
1318 | C.A16.3.7.L3 | 1307 | C.A16.3.7.L3 | unchanged
1319 | C.A16.3.8.L3 | 1308 | C.A16.3.8.L3 | unchanged
1320 | Q.1001.L3 | 1309 | Q.1001.L3 | unchanged
1321 | CX.1001.L3 | 1310 | CX.1001.L3 | unchanged
1322 | BPMC.1001.L3 | 1311 | BPMC.1001.L3 | unchanged
1323 | ENAC.1001.L3 | 1312 | ENAC.1001.L3 | unchanged
1324 | STAC.1001.L3 | 1313 | STAC.1001.L3 | unchanged
1325 | C.A16.4.1.L3 | 1314 | C.A16.4.1.L3 | unchanged
1326 | C.A16.4.2.L3 | 1315 | C.A16.4.2.L3 | unchanged
1327 | C.A16.4.3.L3 | 1316 | C.A16.4.3.L3 | unchanged
1328 | C.A16.4.4.L3 | 1317 | C.A16.4.4.L3 | unchanged
1329 | MIAC.1007.L3 | 1318 | MIAC.1007.L3 | unchanged
1330 | C.A16.4.5.L3 | 1319 | C.A16.4.5.L3 | unchanged
1331 | C.A16.4.6.L3 | 1320 | C.A16.4.6.L3 | unchanged
1332 | C.A16.4.7.L3 | 1321 | C.A16.4.7.L3 | unchanged
1333 | C.A16.4.8.L3 | 1322 | C.A16.4.8.L3 | unchanged
1334 | Q.1013.L3 | 1323 | Q.1013.L3 | unchanged
1335 | CY.1013.L3 | 1324 | CY.1013.L3 | unchanged
1336 | BPMC.1013.L3 | 1325 | BPMC.1013.L3 | unchanged
1337 | ENAC.1013.L3 | 1326 | ENAC.1013.L3 | unchanged
1338 | STAC.1013.L3 | 1327 | STAC.1013.L3 | unchanged
1339 | C.A17.1.1.L3 | 1328 | C.A17.1.1.L3 | unchanged
1340 | C.A17.1.2.L3 | 1329 | C.A17.1.2.L3 | unchanged
1341 | C.A17.1.3.L3 | 1330 | C.A17.1.3.L3 | unchanged
1342 | C.A17.1.4.L3 | 1331 | C.A17.1.4.L3 | unchanged
1343 | MIAC.1019.L3 | 1332 | MIAC.1019.L3 | unchanged
1344 | C.A17.1.5.L3 | 1333 | C.A17.1.5.L3 | unchanged
1345 | C.A17.1.6.L3 | 1334 | C.A17.1.6.L3 | unchanged
1346 | C.A17.1.7.L3 | 1335 | C.A17.1.7.L3 | unchanged
1347 | C.A17.1.8.L3 | 1336 | C.A17.1.8.L3 | unchanged
1348 | Q.1025.L3 | 1337 | Q.1025.L3 | unchanged
1349 | CX.1025.L3 | 1338 | CX.1025.L3 | unchanged
1350 | BPMC.1025.L3 | 1339 | BPMC.1025.L3 | unchanged
1351 | ENAC.1025.L3 | 1340 | ENAC.1025.L3 | unchanged
1352 | STAC.1025.L3 | 1341 | STAC.1025.L3 | unchanged
1353 | C.A17.2.1.L3 | 1342 | C.A17.2.1.L3 | unchanged
1354 | C.A17.2.2.L3 | 1343 | C.A17.2.2.L3 | unchanged
1355 | C.A17.2.3.L3 | 1344 | C.A17.2.3.L3 | unchanged
1356 | C.A17.2.4.L3 | 1345 | C.A17.2.4.L3 | unchanged
1357 | MIAC.1031.L3 | 1346 | MIAC.1031.L3 | unchanged
1358 | C.A17.2.5.L3 | 1347 | C.A17.2.5.L3 | unchanged
1359 | C.A17.2.6.L3 | 1348 | C.A17.2.6.L3 | unchanged
1360 | C.A17.2.7.L3 | 1349 | C.A17.2.7.L3 | unchanged
1361 | C.A17.2.8.L3 | 1350 | C.A17.2.8.L3 | unchanged
1362 | Q.1037.L3 | 1351 | Q.1037.L3 | unchanged
1363 | CY.1037.L3 | 1352 | CY.1037.L3 | unchanged
1364 | BPMC.1037.L3 | 1353 | BPMC.1037.L3 | unchanged
1365 | ENAC.1037.L3 | 1354 | ENAC.1037.L3 | unchanged
1366 | STAC.1037.L3 | 1355 | STAC.1037.L3 | unchanged
1367 | C.A17.3.1.L3 | 1356 | C.A17.3.1.L3 | unchanged
1368 | C.A17.3.2.L3 | 1357 | C.A17.3.2.L3 | unchanged
1369 | C.A17.3.3.L3 | 1358 | C.A17.3.3.L3 | unchanged
1370 | C.A17.3.4.L3 | 1359 | C.A17.3.4.L3 | unchanged
1371 | MIAC.1043.L3 | 1360 | MIAC.1043.L3 | unchanged
1372 | C.A17.3.5.L3 | 1361 | C.A17.3.5.L3 | unchanged
1373 | C.A17.3.6.L3 | 1362 | C.A17.3.6.L3 | unchanged
1374 | C.A17.3.7.L3 | 1363 | C.A17.3.7.L3 | unchanged
1375 | C.A17.3.8.L3 | 1364 | C.A17.3.8.L3 | unchanged
1376 | Q.1049.L3 | 1365 | Q.1049.L3 | unchanged
1377 | CX.1049.L3 | 1366 | CX.1049.L3 | unchanged
1378 | BPMR.1049.L3 | 1367 | BPMR.1049.L3 | unchanged
1379 | ENAC.1049.L3 | 1368 | ENAC.1049.L3 | unchanged
1380 | STAC.1049.L3 | 1369 | STAC.1049.L3 | unchanged
1381 | C.A17.4.1.L3 | 1370 | C.A17.4.1.L3 | unchanged
1382 | C.A17.4.2.L3 | 1371 | C.A17.4.2.L3 | unchanged
1383 | C.A17.4.3.L3 | 1372 | C.A17.4.3.L3 | unchanged
1384 | C.A17.4.4.L3 | 1373 | C.A17.4.4.L3 | unchanged
1385 | MIAC.1055.L3 | 1374 | MIAC.1055.L3 | unchanged
1386 | C.A17.4.5.L3 | 1375 | C.A17.4.5.L3 | unchanged
1387 | C.A17.4.6.L3 | 1376 | C.A17.4.6.L3 | unchanged
1388 | C.A17.4.7.L3 | 1377 | C.A17.4.7.L3 | unchanged
1389 | C.A17.4.8.L3 | 1378 | C.A17.4.8.L3 | unchanged
1390 | Q.1061.L3 | 1379 | Q.1061.L3 | unchanged
1391 | CY.1061.L3 | 1380 | CY.1061.L3 | unchanged
1392 | BPMR.1061.L3 | 1381 | BPMR.1061.L3 | unchanged
1393 | ENAC.1061.L3 | 1382 | ENAC.1061.L3 | unchanged
1394 | CSC.1063.L3 | 1383 | CSC.1063.L3 | unchanged
1395 | STAC.1064.L3 | 1384 | STAC.1064.L3 | unchanged
1396 | C.A18.1.1.L3 | 1385 | C.A18.1.1.L3 | unchanged
1397 | C.A18.1.2.L3 | 1386 | C.A18.1.2.L3 | unchanged
1398 | C.A18.1.3.L3 | 1387 | C.A18.1.3.L3 | unchanged
1399 | C.A18.1.4.L3 | 1388 | C.A18.1.4.L3 | unchanged
1400 | MIAC.1070.L3 | 1389 | MIAC.1070.L3 | unchanged
1401 | C.A18.1.5.L3 | 1390 | C.A18.1.5.L3 | unchanged
1402 | C.A18.1.6.L3 | 1391 | C.A18.1.6.L3 | unchanged
1403 | C.A18.1.7.L3 | 1392 | C.A18.1.7.L3 | unchanged
1404 | C.A18.1.8.L3 | 1393 | C.A18.1.8.L3 | unchanged
1405 | Q.1076.L3 | 1394 | Q.1076.L3 | unchanged
1406 | CX.1076.L3 | 1395 | CX.1076.L3 | unchanged
1407 | BPMR.1076.L3 | 1396 | BPMR.1076.L3 | unchanged
1408 | ENAC.1076.L3 | 1397 | ENAC.1076.L3 | unchanged
1409 | STAC.1076.L3 | 1398 | STAC.1076.L3 | unchanged
1410 | C.A18.2.1.L3 | 1399 | C.A18.2.1.L3 | unchanged
1411 | C.A18.2.2.L3 | 1400 | C.A18.2.2.L3 | unchanged
1412 | C.A18.2.3.L3 | 1401 | C.A18.2.3.L3 | unchanged
1413 | C.A18.2.4.L3 | 1402 | C.A18.2.4.L3 | unchanged
1414 | MIAC.1082.L3 | 1403 | MIAC.1082.L3 | unchanged
1415 | C.A18.2.5.L3 | 1404 | C.A18.2.5.L3 | unchanged
1416 | C.A18.2.6.L3 | 1405 | C.A18.2.6.L3 | unchanged
1417 | C.A18.2.7.L3 | 1406 | C.A18.2.7.L3 | unchanged
1418 | C.A18.2.8.L3 | 1407 | C.A18.2.8.L3 | unchanged
1419 | Q.1088.L3 | 1408 | Q.1088.L3 | unchanged
1420 | CY.1088.L3 | 1409 | CY.1088.L3 | unchanged
1421 | BPMR.1088.L3 | 1410 | BPMR.1088.L3 | unchanged
1422 | ENAC.1088.L3 | 1411 | ENAC.1088.L3 | unchanged
1423 | STAC.1088.L3 | 1412 | STAC.1088.L3 | unchanged
1424 | C.A18.3.1.L3 | 1413 | C.A18.3.1.L3 | unchanged
1425 | C.A18.3.2.L3 | 1414 | C.A18.3.2.L3 | unchanged
1426 | C.A18.3.3.L3 | 1415 | C.A18.3.3.L3 | unchanged
1427 | C.A18.3.4.L3 | 1416 | C.A18.3.4.L3 | unchanged
1428 | MIAC.1094.L3 | 1417 | MIAC.1094.L3 | unchanged
1429 | C.A18.3.5.L3 | 1418 | C.A18.3.5.L3 | unchanged
1430 | C.A18.3.6.L3 | 1419 | C.A18.3.6.L3 | unchanged
1431 | C.A18.3.7.L3 | 1420 | C.A18.3.7.L3 | unchanged
1432 | C.A18.3.8.L3 | 1421 | C.A18.3.8.L3 | unchanged
1433 | Q.1100.L3 | 1422 | Q.1100.L3 | unchanged
1434 | CX.1100.L3 | 1423 | CX.1100.L3 | unchanged
1435 | BPMC.1100.L3 | 1424 | BPMC.1100.L3 | unchanged
1436 | ENAC.1100.L3 | 1425 | ENAC.1100.L3 | unchanged
1437 | STAC.1100.L3 | 1426 | STAC.1100.L3 | unchanged
1438 | C.A18.4.1.L3 | 1427 | C.A18.4.1.L3 | unchanged
1439 | C.A18.4.2.L3 | 1428 | C.A18.4.2.L3 | unchanged
1440 | C.A18.4.3.L3 | 1429 | C.A18.4.3.L3 | unchanged
1441 | C.A18.4.4.L3 | 1430 | C.A18.4.4.L3 | unchanged
1442 | MIAC.1106.L3 | 1431 | MIAC.1106.L3 | unchanged
1443 | C.A18.4.5.L3 | 1432 | C.A18.4.5.L3 | unchanged
1444 | C.A18.4.6.L3 | 1433 | C.A18.4.6.L3 | unchanged
1445 | C.A18.4.7.L3 | 1434 | C.A18.4.7.L3 | unchanged
1446 | C.A18.4.8.L3 | 1435 | C.A18.4.8.L3 | unchanged
1447 | Q.1112.L3 | 1436 | Q.1112.L3 | unchanged
1448 | CY.1112.L3 | 1437 | CY.1112.L3 | unchanged
1449 | BPMC.1112.L3 | 1438 | BPMC.1112.L3 | unchanged
1450 | ENAC.1112.L3 | 1439 | ENAC.1112.L3 | unchanged
1451 | STAC.1112.L3 | 1440 | STAC.1112.L3 | unchanged
1452 | C.A19.1.1.L3 | 1441 | C.A19.1.1.L3 | unchanged
1453 | C.A19.1.2.L3 | 1442 | C.A19.1.2.L3 | unchanged
1454 | C.A19.1.3.L3 | 1443 | C.A19.1.3.L3 | unchanged
1455 | C.A19.1.4.L3 | 1444 | C.A19.1.4.L3 | unchanged
1456 | MIAC.1118.L3 | 1445 | MIAC.1118.L3 | unchanged
1457 | C.A19.1.5.L3 | 1446 | C.A19.1.5.L3 | unchanged
1458 | C.A19.1.6.L3 | 1447 | C.A19.1.6.L3 | unchanged
1459 | C.A19.1.7.L3 | 1448 | C.A19.1.7.L3 | unchanged
1460 | C.A19.1.8.L3 | 1449 | C.A19.1.8.L3 | unchanged
1461 | Q.1124.L3 | 1450 | Q.1124.L3 | unchanged
1462 | CX.1124.L3 | 1451 | CX.1124.L3 | unchanged
1463 | BPMC.1124.L3 | 1452 | BPMC.1124.L3 | unchanged
1464 | ENAC.1124.L3 | 1453 | ENAC.1124.L3 | unchanged
1465 | STAC.1124.L3 | 1454 | STAC.1124.L3 | unchanged
1466 | C.A19.2.1.L3 | 1455 | C.A19.2.1.L3 | unchanged
1467 | C.A19.2.2.L3 | 1456 | C.A19.2.2.L3 | unchanged
1468 | C.A19.2.3.L3 | 1457 | C.A19.2.3.L3 | unchanged
1469 | C.A19.2.4.L3 | 1458 | C.A19.2.4.L3 | unchanged
1470 | MIAC.1130.L3 | 1459 | MIAC.1130.L3 | unchanged
1471 | C.A19.2.5.L3 | 1460 | C.A19.2.5.L3 | unchanged
1472 | C.A19.2.6.L3 | 1461 | C.A19.2.6.L3 | unchanged
1473 | C.A19.2.7.L3 | 1462 | C.A19.2.7.L3 | unchanged
1474 | C.A19.2.8.L3 | 1463 | C.A19.2.8.L3 | unchanged
1475 | Q.1136.L3 | 1464 | Q.1136.L3 | unchanged
1476 | CY.1136.L3 | 1465 | CY.1136.L3 | unchanged
1477 | BPMC.1136.L3 | 1466 | BPMC.1136.L3 | unchanged
1478 | ENAC.1136.L3 | 1467 | ENAC.1136.L3 | unchanged
1479 | STAC.1136.L3 | 1468 | STAC.1136.L3 | unchanged
1480 | C.A19.3.1.L3 | 1469 | C.A19.3.1.L3 | unchanged
1481 | C.A19.3.2.L3 | 1470 | C.A19.3.2.L3 | unchanged
1482 | C.A19.3.3.L3 | 1471 | C.A19.3.3.L3 | unchanged
1483 | C.A19.3.4.L3 | 1472 | C.A19.3.4.L3 | unchanged
1484 | MIAC.1142.L3 | 1473 | MIAC.1142.L3 | unchanged
1485 | C.A19.3.5.L3 | 1474 | C.A19.3.5.L3 | unchanged
1486 | C.A19.3.6.L3 | 1475 | C.A19.3.6.L3 | unchanged
1487 | C.A19.3.7.L3 | 1476 | C.A19.3.7.L3 | unchanged
1488 | C.A19.3.8.L3 | 1477 | C.A19.3.8.L3 | unchanged
1489 | Q.1147.L3 | 1478 | Q.1147.L3 | unchanged
1490 | CX.1148.L3 | 1479 | CX.1148.L3 | unchanged
1491 | BPMC.1148.L3 | 1480 | BPMC.1148.L3 | unchanged
1492 | ENAC.1148.L3 | 1481 | ENAC.1148.L3 | unchanged
1493 | STAC.1148.L3 | 1482 | STAC.1148.L3 | unchanged
1494 | C.A19.4.1.L3 | 1483 | C.A19.4.1.L3 | unchanged
1495 | C.A19.4.2.L3 | 1484 | C.A19.4.2.L3 | unchanged
1496 | C.A19.4.3.L3 | 1485 | C.A19.4.3.L3 | unchanged
1497 | C.A19.4.4.L3 | 1486 | C.A19.4.4.L3 | unchanged
1498 | MIAC.1154.L3 | 1487 | MIAC.1154.L3 | unchanged
1499 | C.A19.4.5.L3 | 1488 | C.A19.4.5.L3 | unchanged
1500 | C.A19.4.6.L3 | 1489 | C.A19.4.6.L3 | unchanged
1501 | C.A19.4.7.L3 | 1490 | C.A19.4.7.L3 | unchanged
1502 | C.A19.4.8.L3 | 1491 | C.A19.4.8.L3 | unchanged
1503 | Q.1159.L3 | 1492 | Q.1159.L3 | unchanged
1504 | CY.1160.L3 | 1493 | CY.1160.L3 | unchanged
1505 | BPMC.1160.L3 | 1494 | BPMC.1160.L3 | unchanged
1506 | ENAC.1160.L3 | 1495 | ENAC.1160.L3 | unchanged
1507 | STAC.1160.L3 | 1496 | STAC.1160.L3 | unchanged
1508 | C.A20.1.1.L3 | 1497 | C.A20.1.1.L3 | unchanged
1509 | C.A20.1.2.L3 | 1498 | C.A20.1.2.L3 | unchanged
1510 | C.A20.1.3.L3 | 1499 | C.A20.1.3.L3 | unchanged
1511 | C.A20.1.4.L3 | 1500 | C.A20.1.4.L3 | unchanged
1512 | MIAC.1166.L3 | 1501 | MIAC.1166.L3 | unchanged
1513 | C.A20.1.5.L3 | 1502 | C.A20.1.5.L3 | unchanged
1514 | C.A20.1.6.L3 | 1503 | C.A20.1.6.L3 | unchanged
1515 | C.A20.1.7.L3 | 1504 | C.A20.1.7.L3 | unchanged
1516 | C.A20.1.8.L3 | 1505 | C.A20.1.8.L3 | unchanged
1517 | Q.1171.L3 | 1506 | Q.1171.L3 | unchanged
1518 | CX.1172.L3 | 1507 | CX.1172.L3 | unchanged
1519 | BPMC.1172.L3 | 1508 | BPMC.1172.L3 | unchanged
1520 | ENAC.1172.L3 | 1509 | ENAC.1172.L3 | unchanged
1521 | STAC.1172.L3 | 1510 | STAC.1172.L3 | unchanged
1522 | C.A20.2.1.L3 | 1511 | C.A20.2.1.L3 | unchanged
1523 | C.A20.2.2.L3 | 1512 | C.A20.2.2.L3 | unchanged
1524 | C.A20.2.3.L3 | 1513 | C.A20.2.3.L3 | unchanged
1525 | C.A20.2.4.L3 | 1514 | C.A20.2.4.L3 | unchanged
1526 | MIAC.1178.L3 | 1515 | MIAC.1178.L3 | unchanged
1527 | C.A20.2.5.L3 | 1516 | C.A20.2.5.L3 | unchanged
1528 | C.A20.2.6.L3 | 1517 | C.A20.2.6.L3 | unchanged
1529 | C.A20.2.7.L3 | 1518 | C.A20.2.7.L3 | unchanged
1530 | C.A20.2.8.L3 | 1519 | C.A20.2.8.L3 | unchanged
1531 | Q.1183.L3 | 1520 | Q.1183.L3 | unchanged
1532 | CY.1184.L3 | 1521 | CY.1184.L3 | unchanged
1533 | BPMC.1184.L3 | 1522 | BPMC.1184.L3 | unchanged
1534 | ENAC.1184.L3 | 1523 | ENAC.1184.L3 | unchanged
1535 | STAC.1184.L3 | 1524 | STAC.1184.L3 | unchanged
1536 | C.A20.3.1.L3 | 1525 | C.A20.3.1.L3 | unchanged
1537 | C.A20.3.2.L3 | 1526 | C.A20.3.2.L3 | unchanged
1538 | C.A20.3.3.L3 | 1527 | C.A20.3.3.L3 | unchanged
1539 | C.A20.3.4.L3 | 1528 | C.A20.3.4.L3 | unchanged
1540 | MIAC.1190.L3 | 1529 | MIAC.1190.L3 | unchanged
1541 | C.A20.3.5.L3 | 1530 | C.A20.3.5.L3 | unchanged
1542 | C.A20.3.6.L3 | 1531 | C.A20.3.6.L3 | unchanged
1543 | C.A20.3.7.L3 | 1532 | C.A20.3.7.L3 | unchanged
1544 | C.A20.3.8.L3 | 1533 | C.A20.3.8.L3 | unchanged
1545 | Q.1195.L3 | 1534 | Q.1195.L3 | unchanged
1546 | CX.1196.L3 | 1535 | CX.1196.L3 | unchanged
1547 | BPMR.1196.L3 | 1536 | BPMR.1196.L3 | unchanged
1548 | ENAC.1196.L3 | 1537 | ENAC.1196.L3 | unchanged
1549 | STAC.1196.L3 | 1538 | STAC.1196.L3 | unchanged
1550 | C.A20.4.1.L3 | 1539 | C.A20.4.1.L3 | unchanged
1551 | C.A20.4.2.L3 | 1540 | C.A20.4.2.L3 | unchanged
1552 | C.A20.4.3.L3 | 1541 | C.A20.4.3.L3 | unchanged
1553 | C.A20.4.4.L3 | 1542 | C.A20.4.4.L3 | unchanged
1554 | MIAC.1202.L3 | 1543 | MIAC.1202.L3 | unchanged
1555 | C.A20.4.5.L3 | 1544 | C.A20.4.5.L3 | unchanged
1556 | C.A20.4.6.L3 | 1545 | C.A20.4.6.L3 | unchanged
1557 | C.A20.4.7.L3 | 1546 | C.A20.4.7.L3 | unchanged
1558 | C.A20.4.8.L3 | 1547 | C.A20.4.8.L3 | unchanged
1559 | Q.1207.L3 | 1548 | Q.1207.L3 | unchanged
1560 | CY.1208.L3 | 1549 | CY.1208.L3 | unchanged
1561 | BPMR.1208.L3 | 1550 | BPMR.1208.L3 | unchanged
1562 | ENAC.1208.L3 | 1551 | ENAC.1208.L3 | unchanged
1563 | CSC.1210.L3 | 1552 | CSC.1210.L3 | unchanged
1564 | STAC.1211.L3 | 1553 | STAC.1211.L3 | unchanged
1565 | C.A21.1.1.L3 | 1554 | C.A21.1.1.L3 | unchanged
1566 | C.A21.1.2.L3 | 1555 | C.A21.1.2.L3 | unchanged
1567 | C.A21.1.3.L3 | 1556 | C.A21.1.3.L3 | unchanged
1568 | C.A21.1.4.L3 | 1557 | C.A21.1.4.L3 | unchanged
1569 | MIAC.1217.L3 | 1558 | MIAC.1217.L3 | unchanged
1570 | C.A21.1.5.L3 | 1559 | C.A21.1.5.L3 | unchanged
1571 | C.A21.1.6.L3 | 1560 | C.A21.1.6.L3 | unchanged
1572 | C.A21.1.7.L3 | 1561 | C.A21.1.7.L3 | unchanged
1573 | C.A21.1.8.L3 | 1562 | C.A21.1.8.L3 | unchanged
1574 | Q.1222.L3 | 1563 | Q.1222.L3 | unchanged
1575 | CX.1223.L3 | 1564 | CX.1223.L3 | unchanged
1576 | BPMR.1223.L3 | 1565 | BPMR.1223.L3 | unchanged
1577 | ENAC.1223.L3 | 1566 | ENAC.1223.L3 | unchanged
1578 | STAC.1223.L3 | 1567 | STAC.1223.L3 | unchanged
1579 | C.A21.2.1.L3 | 1568 | C.A21.2.1.L3 | unchanged
1580 | C.A21.2.2.L3 | 1569 | C.A21.2.2.L3 | unchanged
1581 | C.A21.2.3.L3 | 1570 | C.A21.2.3.L3 | unchanged
1582 | C.A21.2.4.L3 | 1571 | C.A21.2.4.L3 | unchanged
1583 | MIAC.1229.L3 | 1572 | MIAC.1229.L3 | unchanged
1584 | C.A21.2.5.L3 | 1573 | C.A21.2.5.L3 | unchanged
1585 | C.A21.2.6.L3 | 1574 | C.A21.2.6.L3 | unchanged
1586 | C.A21.2.7.L3 | 1575 | C.A21.2.7.L3 | unchanged
1587 | C.A21.2.8.L3 | 1576 | C.A21.2.8.L3 | unchanged
1588 | Q.1234.L3 | 1577 | Q.1234.L3 | unchanged
1589 | CY.1235.L3 | 1578 | CY.1235.L3 | unchanged
1590 | BPMR.1235.L3 | 1579 | BPMR.1235.L3 | unchanged
1591 | ENAC.1235.L3 | 1580 | ENAC.1235.L3 | unchanged
1592 | STAC.1235.L3 | 1581 | STAC.1235.L3 | unchanged
1593 | C.A21.3.1.L3 | 1582 | C.A21.3.1.L3 | unchanged
1594 | C.A21.3.2.L3 | 1583 | C.A21.3.2.L3 | unchanged
1595 | C.A21.3.3.L3 | 1584 | C.A21.3.3.L3 | unchanged
1596 | C.A21.3.4.L3 | 1585 | C.A21.3.4.L3 | unchanged
1597 | MIAC.1241.L3 | 1586 | MIAC.1241.L3 | unchanged
1598 | C.A21.3.5.L3 | 1587 | C.A21.3.5.L3 | unchanged
1599 | C.A21.3.6.L3 | 1588 | C.A21.3.6.L3 | unchanged
1600 | C.A21.3.7.L3 | 1589 | C.A21.3.7.L3 | unchanged
1601 | C.A21.3.8.L3 | 1590 | C.A21.3.8.L3 | unchanged
1602 | Q.1246.L3 | 1591 | Q.1246.L3 | unchanged
1603 | CX.1247.L3 | 1592 | CX.1247.L3 | unchanged
1604 | BPMC.1247.L3 | 1593 | BPMC.1247.L3 | unchanged
1605 | ENAC.1247.L3 | 1594 | ENAC.1247.L3 | unchanged
1606 | STAC.1247.L3 | 1595 | STAC.1247.L3 | unchanged
1607 | C.A21.4.1.L3 | 1596 | C.A21.4.1.L3 | unchanged
1608 | C.A21.4.2.L3 | 1597 | C.A21.4.2.L3 | unchanged
1609 | C.A21.4.3.L3 | 1598 | C.A21.4.3.L3 | unchanged
1610 | C.A21.4.4.L3 | 1599 | C.A21.4.4.L3 | unchanged
1611 | MIAC.1253.L3 | 1600 | MIAC.1253.L3 | unchanged
1612 | C.A21.4.5.L3 | 1601 | C.A21.4.5.L3 | unchanged
1613 | C.A21.4.6.L3 | 1602 | C.A21.4.6.L3 | unchanged
1614 | C.A21.4.7.L3 | 1603 | C.A21.4.7.L3 | unchanged
1615 | C.A21.4.8.L3 | 1604 | C.A21.4.8.L3 | unchanged
1616 | Q.1258.L3 | 1605 | Q.1258.L3 | unchanged
1617 | CY.1259.L3 | 1606 | CY.1259.L3 | unchanged
1618 | BPMC.1259.L3 | 1607 | BPMC.1259.L3 | unchanged
1619 | ENAC.1259.L3 | 1608 | ENAC.1259.L3 | unchanged
1620 | STAC.1259.L3 | 1609 | STAC.1259.L3 | unchanged
1621 | C.A22.1.1.L3 | 1610 | C.A22.1.1.L3 | unchanged
1622 | C.A22.1.2.L3 | 1611 | C.A22.1.2.L3 | unchanged
1623 | C.A22.1.3.L3 | 1612 | C.A22.1.3.L3 | unchanged
1624 | C.A22.1.4.L3 | 1613 | C.A22.1.4.L3 | unchanged
1625 | MIAC.1265.L3 | 1614 | MIAC.1265.L3 | unchanged
1626 | C.A22.1.5.L3 | 1615 | C.A22.1.5.L3 | unchanged
1627 | C.A22.1.6.L3 | 1616 | C.A22.1.6.L3 | unchanged
1628 | C.A22.1.7.L3 | 1617 | C.A22.1.7.L3 | unchanged
1629 | C.A22.1.8.L3 | 1618 | C.A22.1.8.L3 | unchanged
1630 | Q.1270.L3 | 1619 | Q.1270.L3 | unchanged
1631 | CX.1271.L3 | 1620 | CX.1271.L3 | unchanged
1632 | BPMC.1271.L3 | 1621 | BPMC.1271.L3 | unchanged
1633 | ENAC.1271.L3 | 1622 | ENAC.1271.L3 | unchanged
1634 | STAC.1271.L3 | 1623 | STAC.1271.L3 | unchanged
1635 | C.A22.2.1.L3 | 1624 | C.A22.2.1.L3 | unchanged
1636 | C.A22.2.2.L3 | 1625 | C.A22.2.2.L3 | unchanged
1637 | C.A22.2.3.L3 | 1626 | C.A22.2.3.L3 | unchanged
1638 | C.A22.2.4.L3 | 1627 | C.A22.2.4.L3 | unchanged
1639 | MIAC.1277.L3 | 1628 | MIAC.1277.L3 | unchanged
1640 | C.A22.2.5.L3 | 1629 | C.A22.2.5.L3 | unchanged
1641 | C.A22.2.6.L3 | 1630 | C.A22.2.6.L3 | unchanged
1642 | C.A22.2.7.L3 | 1631 | C.A22.2.7.L3 | unchanged
1643 | C.A22.2.8.L3 | 1632 | C.A22.2.8.L3 | unchanged
1644 | Q.1282.L3 | 1633 | Q.1282.L3 | unchanged
1645 | CY.1283.L3 | 1634 | CY.1283.L3 | unchanged
1646 | BPMC.1283.L3 | 1635 | BPMC.1283.L3 | unchanged
1647 | ENAC.1283.L3 | 1636 | ENAC.1283.L3 | unchanged
1648 | STAC.1283.L3 | 1637 | STAC.1283.L3 | unchanged
1649 | C.A22.3.1.L3 | 1638 | C.A22.3.1.L3 | unchanged
1650 | C.A22.3.2.L3 | 1639 | C.A22.3.2.L3 | unchanged
1651 | C.A22.3.3.L3 | 1640 | C.A22.3.3.L3 | unchanged
1652 | C.A22.3.4.L3 | 1641 | C.A22.3.4.L3 | unchanged
1653 | MIAC.1289.L3 | 1642 | MIAC.1289.L3 | unchanged
1654 | C.A22.3.5.L3 | 1643 | C.A22.3.5.L3 | unchanged
1655 | C.A22.3.6.L3 | 1644 | C.A22.3.6.L3 | unchanged
1656 | C.A22.3.7.L3 | 1645 | C.A22.3.7.L3 | unchanged
1657 | C.A22.3.8.L3 | 1646 | C.A22.3.8.L3 | unchanged
1658 | Q.1294.L3 | 1647 | Q.1294.L3 | unchanged
1659 | CX.1295.L3 | 1648 | CX.1295.L3 | unchanged
1660 | BPMC.1295.L3 | 1649 | BPMC.1295.L3 | unchanged
1661 | ENAC.1295.L3 | 1650 | ENAC.1295.L3 | unchanged
1662 | STAC.1295.L3 | 1651 | STAC.1295.L3 | unchanged
1663 | C.A22.4.1.L3 | 1652 | C.A22.4.1.L3 | unchanged
1664 | C.A22.4.2.L3 | 1653 | C.A22.4.2.L3 | unchanged
1665 | C.A22.4.3.L3 | 1654 | C.A22.4.3.L3 | unchanged
1666 | C.A22.4.4.L3 | 1655 | C.A22.4.4.L3 | unchanged
1667 | MIAC.1301.L3 | 1656 | MIAC.1301.L3 | unchanged
1668 | C.A22.4.5.L3 | 1657 | C.A22.4.5.L3 | unchanged
1669 | C.A22.4.6.L3 | 1658 | C.A22.4.6.L3 | unchanged
1670 | C.A22.4.7.L3 | 1659 | C.A22.4.7.L3 | unchanged
1671 | C.A22.4.8.L3 | 1660 | C.A22.4.8.L3 | unchanged
1672 | Q.1306.L3 | 1661 | Q.1306.L3 | unchanged
1673 | CY.1307.L3 | 1662 | CY.1307.L3 | unchanged
1674 | BPMC.1307.L3 | 1663 | BPMC.1307.L3 | unchanged
1675 | ENAC.1307.L3 | 1664 | ENAC.1307.L3 | unchanged
1676 | STAC.1307.L3 | 1665 | STAC.1307.L3 | unchanged
1677 | C.A23.1.1.L3 | 1666 | C.A23.1.1.L3 | unchanged
1678 | C.A23.1.2.L3 | 1667 | C.A23.1.2.L3 | unchanged
1679 | C.A23.1.3.L3 | 1668 | C.A23.1.3.L3 | unchanged
1680 | C.A23.1.4.L3 | 1669 | C.A23.1.4.L3 | unchanged
1681 | MIAC.1313.L3 | 1670 | MIAC.1313.L3 | unchanged
1682 | C.A23.1.5.L3 | 1671 | C.A23.1.5.L3 | unchanged
1683 | C.A23.1.6.L3 | 1672 | C.A23.1.6.L3 | unchanged
1684 | C.A23.1.7.L3 | 1673 | C.A23.1.7.L3 | unchanged
1685 | C.A23.1.8.L3 | 1674 | C.A23.1.8.L3 | unchanged
1686 | Q.1318.L3 | 1675 | Q.1318.L3 | unchanged
1687 | CX.1319.L3 | 1676 | CX.1319.L3 | unchanged
1688 | BPMC.1319.L3 | 1677 | BPMC.1319.L3 | unchanged
1689 | ENAC.1319.L3 | 1678 | ENAC.1319.L3 | unchanged
1690 | STAC.1319.L3 | 1679 | STAC.1319.L3 | unchanged
1691 | C.A23.2.1.L3 | 1680 | C.A23.2.1.L3 | unchanged
1692 | C.A23.2.2.L3 | 1681 | C.A23.2.2.L3 | unchanged
1693 | C.A23.2.3.L3 | 1682 | C.A23.2.3.L3 | unchanged
1694 | C.A23.2.4.L3 | 1683 | C.A23.2.4.L3 | unchanged
1695 | MIAC.1325.L3 | 1684 | MIAC.1325.L3 | unchanged
1696 | C.A23.2.5.L3 | 1685 | C.A23.2.5.L3 | unchanged
1697 | C.A23.2.6.L3 | 1686 | C.A23.2.6.L3 | unchanged
1698 | C.A23.2.7.L3 | 1687 | C.A23.2.7.L3 | unchanged
1699 | C.A23.2.8.L3 | 1688 | C.A23.2.8.L3 | unchanged
1700 | Q.1330.L3 | 1689 | Q.1330.L3 | unchanged
1701 | CY.1331.L3 | 1690 | CY.1331.L3 | unchanged
1702 | BPMC.1331.L3 | 1691 | BPMC.1331.L3 | unchanged
1703 | ENAC.1331.L3 | 1692 | ENAC.1331.L3 | unchanged
1704 | STAC.1331.L3 | 1693 | STAC.1331.L3 | unchanged
1705 | C.A23.3.1.L3 | 1694 | C.A23.3.1.L3 | unchanged
1706 | C.A23.3.2.L3 | 1695 | C.A23.3.2.L3 | unchanged
1707 | C.A23.3.3.L3 | 1696 | C.A23.3.3.L3 | unchanged
1708 | C.A23.3.4.L3 | 1697 | C.A23.3.4.L3 | unchanged
1709 | MIAC.1337.L3 | 1698 | MIAC.1337.L3 | unchanged
1710 | C.A23.3.5.L3 | 1699 | C.A23.3.5.L3 | unchanged
1711 | C.A23.3.6.L3 | 1700 | C.A23.3.6.L3 | unchanged
1712 | C.A23.3.7.L3 | 1701 | C.A23.3.7.L3 | unchanged
1713 | C.A23.3.8.L3 | 1702 | C.A23.3.8.L3 | unchanged
1714 | Q.1342.L3 | 1703 | Q.1342.L3 | unchanged
1715 | CX.1343.L3 | 1704 | CX.1343.L3 | unchanged
1716 | BPMR.1343.L3 | 1705 | BPMR.1343.L3 | unchanged
1717 | ENAC.1343.L3 | 1706 | ENAC.1343.L3 | unchanged
1718 | STAC.1343.L3 | 1707 | STAC.1343.L3 | unchanged
1719 | C.A23.4.1.L3 | 1708 | C.A23.4.1.L3 | unchanged
1720 | C.A23.4.2.L3 | 1709 | C.A23.4.2.L3 | unchanged
1721 | C.A23.4.3.L3 | 1710 | C.A23.4.3.L3 | unchanged
1722 | C.A23.4.4.L3 | 1711 | C.A23.4.4.L3 | unchanged
1723 | MIAC.1349.L3 | 1712 | MIAC.1349.L3 | unchanged
1724 | C.A23.4.5.L3 | 1713 | C.A23.4.5.L3 | unchanged
1725 | C.A23.4.6.L3 | 1714 | C.A23.4.6.L3 | unchanged
1726 | C.A23.4.7.L3 | 1715 | C.A23.4.7.L3 | unchanged
1727 | C.A23.4.8.L3 | 1716 | C.A23.4.8.L3 | unchanged
1728 | Q.1354.L3 | 1717 | Q.1354.L3 | unchanged
1729 | CY.1355.L3 | 1718 | CY.1355.L3 | unchanged
1730 | BPMR.1355.L3 | 1719 | BPMR.1355.L3 | unchanged
1731 | ENAC.1355.L3 | 1720 | ENAC.1355.L3 | unchanged
1732 | CSC.1357.L3 | 1721 | CSC.1357.L3 | unchanged
1733 | STAC.1358.L3 | 1722 | STAC.1358.L3 | unchanged
1734 | C.A24.1.1.L3 | 1723 | C.A24.1.1.L3 | unchanged
1735 | C.A24.1.2.L3 | 1724 | C.A24.1.2.L3 | unchanged
1736 | C.A24.1.3.L3 | 1725 | C.A24.1.3.L3 | unchanged
1737 | C.A24.1.4.L3 | 1726 | C.A24.1.4.L3 | unchanged
1738 | MIAC.1364.L3 | 1727 | MIAC.1364.L3 | unchanged
1739 | C.A24.1.5.L3 | 1728 | C.A24.1.5.L3 | unchanged
1740 | C.A24.1.6.L3 | 1729 | C.A24.1.6.L3 | unchanged
1741 | C.A24.1.7.L3 | 1730 | C.A24.1.7.L3 | unchanged
1742 | C.A24.1.8.L3 | 1731 | C.A24.1.8.L3 | unchanged
1743 | Q.1369.L3 | 1732 | Q.1369.L3 | unchanged
1744 | CX.1369.L3 | 1733 | CX.1369.L3 | unchanged
1745 | BPMR.1370.L3 | 1734 | BPMR.1370.L3 | unchanged
1746 | ENAC.1370.L3 | 1735 | ENAC.1370.L3 | unchanged
1747 | STAC.1370.L3 | 1736 | STAC.1370.L3 | unchanged
1748 | C.A24.2.1.L3 | 1737 | C.A24.2.1.L3 | unchanged
1749 | C.A24.2.2.L3 | 1738 | C.A24.2.2.L3 | unchanged
1750 | C.A24.2.3.L3 | 1739 | C.A24.2.3.L3 | unchanged
1751 | C.A24.2.4.L3 | 1740 | C.A24.2.4.L3 | unchanged
1752 | MIAC.1376.L3 | 1741 | MIAC.1376.L3 | unchanged
1753 | C.A24.2.5.L3 | 1742 | C.A24.2.5.L3 | unchanged
1754 | C.A24.2.6.L3 | 1743 | C.A24.2.6.L3 | unchanged
1755 | C.A24.2.7.L3 | 1744 | C.A24.2.7.L3 | unchanged
1756 | C.A24.2.8.L3 | 1745 | C.A24.2.8.L3 | unchanged
1757 | Q.1381.L3 | 1746 | Q.1381.L3 | unchanged
1758 | CY.1381.L3 | 1747 | CY.1381.L3 | unchanged
1759 | BPMR.1382.L3 | 1748 | BPMR.1382.L3 | unchanged
1760 | ENAC.1382.L3 | 1749 | ENAC.1382.L3 | unchanged
1761 | STAC.1382.L3 | 1750 | STAC.1382.L3 | unchanged
1762 | C.A24.3.1.L3 | 1751 | C.A24.3.1.L3 | unchanged
1763 | C.A24.3.2.L3 | 1752 | C.A24.3.2.L3 | unchanged
1764 | C.A24.3.3.L3 | 1753 | C.A24.3.3.L3 | unchanged
1765 | C.A24.3.4.L3 | 1754 | C.A24.3.4.L3 | unchanged
1766 | MIAC.1388.L3 | 1755 | MIAC.1388.L3 | unchanged
1767 | C.A24.3.5.L3 | 1756 | C.A24.3.5.L3 | unchanged
1768 | C.A24.3.6.L3 | 1757 | C.A24.3.6.L3 | unchanged
1769 | C.A24.3.7.L3 | 1758 | C.A24.3.7.L3 | unchanged
1770 | C.A24.3.8.L3 | 1759 | C.A24.3.8.L3 | unchanged
1771 | Q.1393.L3 | 1760 | Q.1393.L3 | unchanged
1772 | CX.1393.L3 | 1761 | CX.1393.L3 | unchanged
1773 | BPMC.1394.L3 | 1762 | BPMC.1394.L3 | unchanged
1774 | ENAC.1394.L3 | 1763 | ENAC.1394.L3 | unchanged
1775 | STAC.1394.L3 | 1764 | STAC.1394.L3 | unchanged
1776 | C.A24.4.1.L3 | 1765 | C.A24.4.1.L3 | unchanged
1777 | C.A24.4.2.L3 | 1766 | C.A24.4.2.L3 | unchanged
1778 | C.A24.4.3.L3 | 1767 | C.A24.4.3.L3 | unchanged
1779 | C.A24.4.4.L3 | 1768 | C.A24.4.4.L3 | unchanged
1780 | MIAC.1400.L3 | 1769 | MIAC.1400.L3 | unchanged
1781 | C.A24.4.5.L3 | 1770 | C.A24.4.5.L3 | unchanged
1782 | C.A24.4.6.L3 | 1771 | C.A24.4.6.L3 | unchanged
1783 | C.A24.4.7.L3 | 1772 | C.A24.4.7.L3 | unchanged
1784 | C.A24.4.8.L3 | 1773 | C.A24.4.8.L3 | unchanged
1785 | Q.1405.L3 | 1774 | Q.1405.L3 | unchanged
1786 | CY.1405.L3 | 1775 | CY.1405.L3 | unchanged
1787 | BPMC.1406.L3 | 1776 | BPMC.1406.L3 | unchanged
1788 | ENAC.1406.L3 | 1777 | ENAC.1406.L3 | unchanged
1789 | STAC.1406.L3 | 1778 | STAC.1406.L3 | unchanged
1790 | C.A25.1.1.L3 | 1779 | C.A25.1.1.L3 | unchanged
1791 | C.A25.1.2.L3 | 1780 | C.A25.1.2.L3 | unchanged
1792 | C.A25.1.3.L3 | 1781 | C.A25.1.3.L3 | unchanged
1793 | C.A25.1.4.L3 | 1782 | C.A25.1.4.L3 | unchanged
1794 | MIAC.1412.L3 | 1783 | MIAC.1412.L3 | unchanged
1795 | C.A25.1.5.L3 | 1784 | C.A25.1.5.L3 | unchanged
1796 | C.A25.1.6.L3 | 1785 | C.A25.1.6.L3 | unchanged
1797 | C.A25.1.7.L3 | 1786 | C.A25.1.7.L3 | unchanged
1798 | C.A25.1.8.L3 | 1787 | C.A25.1.8.L3 | unchanged
1799 | Q.1417.L3 | 1788 | Q.1417.L3 | unchanged
1800 | CX.1417.L3 | 1789 | CX.1417.L3 | unchanged
1801 | BPMC.1418.L3 | 1790 | BPMC.1418.L3 | unchanged
1802 | ENAC.1418.L3 | 1791 | ENAC.1418.L3 | unchanged
1803 | STAC.1418.L3 | 1792 | STAC.1418.L3 | unchanged
1804 | C.A25.2.1.L3 | 1793 | C.A25.2.1.L3 | unchanged
1805 | C.A25.2.2.L3 | 1794 | C.A25.2.2.L3 | unchanged
1806 | C.A25.2.3.L3 | 1795 | C.A25.2.3.L3 | unchanged
1807 | C.A25.2.4.L3 | 1796 | C.A25.2.4.L3 | unchanged
1808 | MIAC.1424.L3 | 1797 | MIAC.1424.L3 | unchanged
1809 | C.A25.2.5.L3 | 1798 | C.A25.2.5.L3 | unchanged
1810 | C.A25.2.6.L3 | 1799 | C.A25.2.6.L3 | unchanged
1811 | C.A25.2.7.L3 | 1800 | C.A25.2.7.L3 | unchanged
1812 | C.A25.2.8.L3 | 1801 | C.A25.2.8.L3 | unchanged
1813 | Q.1429.L3 | 1802 | Q.1429.L3 | unchanged
1814 | CY.1429.L3 | 1803 | CY.1429.L3 | unchanged
1815 | BPMC.1430.L3 | 1804 | BPMC.1430.L3 | unchanged
1816 | ENAC.1430.L3 | 1805 | ENAC.1430.L3 | unchanged
1817 | STAC.1430.L3 | 1806 | STAC.1430.L3 | unchanged
1818 | C.A25.3.1.L3 | 1807 | C.A25.3.1.L3 | unchanged
1819 | C.A25.3.2.L3 | 1808 | C.A25.3.2.L3 | unchanged
1820 | C.A25.3.3.L3 | 1809 | C.A25.3.3.L3 | unchanged
1821 | C.A25.3.4.L3 | 1810 | C.A25.3.4.L3 | unchanged
1822 | MIAC.1436.L3 | 1811 | MIAC.1436.L3 | unchanged
1823 | C.A25.3.5.L3 | 1812 | C.A25.3.5.L3 | unchanged
1824 | C.A25.3.6.L3 | 1813 | C.A25.3.6.L3 | unchanged
1825 | C.A25.3.7.L3 | 1814 | C.A25.3.7.L3 | unchanged
1826 | C.A25.3.8.L3 | 1815 | C.A25.3.8.L3 | unchanged
1827 | Q.1441.L3 | 1816 | Q.1441.L3 | unchanged
1828 | CX.1441.L3 | 1817 | CX.1441.L3 | unchanged
1829 | BPMC.1442.L3 | 1818 | BPMC.1442.L3 | unchanged
1830 | ENAC.1442.L3 | 1819 | ENAC.1442.L3 | unchanged
1831 | STAC.1442.L3 | 1820 | STAC.1442.L3 | unchanged
1832 | C.A25.4.1.L3 | 1821 | C.A25.4.1.L3 | unchanged
1833 | C.A25.4.2.L3 | 1822 | C.A25.4.2.L3 | unchanged
1834 | C.A25.4.3.L3 | 1823 | C.A25.4.3.L3 | unchanged
1835 | C.A25.4.4.L3 | 1824 | C.A25.4.4.L3 | unchanged
1836 | MIAC.1448.L3 | 1825 | MIAC.1448.L3 | unchanged
1837 | C.A25.4.5.L3 | 1826 | C.A25.4.5.L3 | unchanged
1838 | C.A25.4.6.L3 | 1827 | C.A25.4.6.L3 | unchanged
1839 | C.A25.4.7.L3 | 1828 | C.A25.4.7.L3 | unchanged
1840 | C.A25.4.8.L3 | 1829 | C.A25.4.8.L3 | unchanged
1841 | Q.1453.L3 | 1830 | Q.1453.L3 | unchanged
1842 | CY.1453.L3 | 1831 | CY.1453.L3 | unchanged
1843 | BPMC.1454.L3 | 1832 | BPMC.1454.L3 | unchanged
1844 | ENAC.1454.L3 | 1833 | ENAC.1454.L3 | unchanged
1845 | STAC.1454.L3 | 1834 | STAC.1454.L3 | unchanged
1846 | C.A26.1.1.L3 | 1835 | C.A26.1.1.L3 | unchanged
1847 | C.A26.1.2.L3 | 1836 | C.A26.1.2.L3 | unchanged
1848 | C.A26.1.3.L3 | 1837 | C.A26.1.3.L3 | unchanged
1849 | C.A26.1.4.L3 | 1838 | C.A26.1.4.L3 | unchanged
1850 | MIAC.1460.L3 | 1839 | MIAC.1460.L3 | unchanged
1851 | C.A26.1.5.L3 | 1840 | C.A26.1.5.L3 | unchanged
1852 | C.A26.1.6.L3 | 1841 | C.A26.1.6.L3 | unchanged
1853 | C.A26.1.7.L3 | 1842 | C.A26.1.7.L3 | unchanged
1854 | C.A26.1.8.L3 | 1843 | C.A26.1.8.L3 | unchanged
1855 | Q.1465.L3 | 1844 | Q.1465.L3 | unchanged
1856 | CX.1465.L3 | 1845 | CX.1465.L3 | unchanged
1857 | BPMC.1466.L3 | 1846 | BPMC.1466.L3 | unchanged
1858 | ENAC.1466.L3 | 1847 | ENAC.1466.L3 | unchanged
1859 | STAC.1466.L3 | 1848 | STAC.1466.L3 | unchanged
1860 | C.A26.2.1.L3 | 1849 | C.A26.2.1.L3 | unchanged
1861 | C.A26.2.2.L3 | 1850 | C.A26.2.2.L3 | unchanged
1862 | C.A26.2.3.L3 | 1851 | C.A26.2.3.L3 | unchanged
1863 | C.A26.2.4.L3 | 1852 | C.A26.2.4.L3 | unchanged
1864 | MIAC.1472.L3 | 1853 | MIAC.1472.L3 | unchanged
1865 | C.A26.2.5.L3 | 1854 | C.A26.2.5.L3 | unchanged
1866 | C.A26.2.6.L3 | 1855 | C.A26.2.6.L3 | unchanged
1867 | C.A26.2.7.L3 | 1856 | C.A26.2.7.L3 | unchanged
1868 | C.A26.2.8.L3 | 1857 | C.A26.2.8.L3 | unchanged
1869 | Q.1477.L3 | 1858 | Q.1477.L3 | unchanged
1870 | CY.1477.L3 | 1859 | CY.1477.L3 | unchanged
1871 | BPMC.1478.L3 | 1860 | BPMC.1478.L3 | unchanged
1872 | ENAC.1478.L3 | 1861 | ENAC.1478.L3 | unchanged
1873 | STAC.1478.L3 | 1862 | STAC.1478.L3 | unchanged
1874 | C.A26.3.1.L3 | 1863 | C.A26.3.1.L3 | unchanged
1875 | C.A26.3.2.L3 | 1864 | C.A26.3.2.L3 | unchanged
1876 | C.A26.3.3.L3 | 1865 | C.A26.3.3.L3 | unchanged
1877 | C.A26.3.4.L3 | 1866 | C.A26.3.4.L3 | unchanged
1878 | MIAC.1484.L3 | 1867 | MIAC.1484.L3 | unchanged
1879 | C.A26.3.5.L3 | 1868 | C.A26.3.5.L3 | unchanged
1880 | C.A26.3.6.L3 | 1869 | C.A26.3.6.L3 | unchanged
1881 | C.A26.3.7.L3 | 1870 | C.A26.3.7.L3 | unchanged
1882 | C.A26.3.8.L3 | 1871 | C.A26.3.8.L3 | unchanged
1883 | Q.1489.L3 | 1872 | Q.1489.L3 | unchanged
1884 | CX.1489.L3 | 1873 | CX.1489.L3 | unchanged
1885 | BPMR.1489.L3 | 1874 | BPMR.1489.L3 | unchanged
1886 | ENAC.1490.L3 | 1875 | ENAC.1490.L3 | unchanged
1887 | STAC.1490.L3 | 1876 | STAC.1490.L3 | unchanged
1888 | C.A26.4.1.L3 | 1877 | C.A26.4.1.L3 | unchanged
1889 | C.A26.4.2.L3 | 1878 | C.A26.4.2.L3 | unchanged
1890 | C.A26.4.3.L3 | 1879 | C.A26.4.3.L3 | unchanged
1891 | C.A26.4.4.L3 | 1880 | C.A26.4.4.L3 | unchanged
1892 | MIAC.1496.L3 | 1881 | MIAC.1496.L3 | unchanged
1893 | C.A26.4.5.L3 | 1882 | C.A26.4.5.L3 | unchanged
1894 | C.A26.4.6.L3 | 1883 | C.A26.4.6.L3 | unchanged
1895 | C.A26.4.7.L3 | 1884 | C.A26.4.7.L3 | unchanged
1896 | C.A26.4.8.L3 | 1885 | C.A26.4.8.L3 | unchanged
1897 | Q.1501.L3 | 1886 | Q.1501.L3 | unchanged
1898 | CY.1501.L3 | 1887 | CY.1501.L3 | unchanged
1899 | BPMR.1501.L3 | 1888 | BPMR.1501.L3 | unchanged
1900 | ENAC.1502.L3 | 1889 | ENAC.1502.L3 | unchanged
1901 | CTB.1504.L3 | 1890 | CTB.1504.L3 | unchanged
1902 | TORA.1505.L3 | 1891 | TORA.1505.L3 | unchanged
1903 | BPMA.1541.L3 | 1892 | BPMA.1541.L3 | unchanged
1904 | QE.1542.L3 | 1893 | QE.1542.L3 | unchanged
1905 | CEX.1542.L3 | 1894 | CEX.1542.L3 | unchanged
1906 | BPMA.1578.L3 | 1895 | BPMA.1578.L3 | unchanged
1907 | QE.1578.L3 | 1896 | QE.1578.L3 | unchanged
1908 | CEY.1579.L3 | 1897 | CEY.1579.L3 | unchanged
1909 | BPMA.1615.L3 | 1898 | BPMA.1615.L3 | unchanged
1910 | QE.1615.L3 | 1899 | QE.1615.L3 | unchanged
1911 | CEX.1615.L3 | 1900 | CEX.1615.L3 | unchanged
1912 | BPMA.1651.L3 | 1901 | BPMA.1651.L3 | unchanged
1913 | QE.1652.L3 | 1902 | QE.1652.L3 | unchanged
1914 | CEY.1652.L3 | 1903 | CEY.1652.L3 | unchanged
1915 | END.1652.L3 | 1904 | END.1652.L3 | unchanged
1916 | START.1652.CL | 1905 | START.1652.CL | unchanged
1917 | TORA.1652.CL | 1906 | TORA.1652.CL | unchanged
1918 | DCM.1653.CL | 1907 | DCM.1653.CL | unchanged
1919 | BPMA.1653.CL | 1908 | BPMA.1653.CL | unchanged
1920 | QF.1654.CL | 1909 | QF.1654.CL | unchanged
1921 | CFX.1654.CL | 1910 | CFX.1654.CL | unchanged
1922 | BPMA.1658.CL | 1911 | BPMA.1658.CL | unchanged
1923 | QF.1658.CL | 1912 | QF.1658.CL | unchanged
1924 | CFY.1659.CL | 1913 | CFY.1659.CL | unchanged
1925 | BPMI.1662.CL | 0 | _ | inserted
0 | _ | 1914 | BPMF.1663.CL | removed
1926 | QF.1663.CL | 1915 | QF.1663.CL | unchanged
1927 | CFX.1664.CL | 1916 | CFX.1664.CL | unchanged
1928 | CHY.1666.CL | 1917 | CHY.1666.CL | unchanged
1929 | QH.1667.CL | 1918 | QH.1667.CL | unchanged
1930 | QH.1668.CL | 1919 | QH.1668.CL | unchanged
1931 | BPMA.1669.CL | 1920 | BPMA.1669.CL | unchanged
1932 | QH.1670.CL | 1921 | QH.1670.CL | unchanged
1933 | QH.1671.CL | 1922 | QH.1671.CL | unchanged
1934 | CHX.1672.CL | 1923 | CHX.1672.CL | unchanged
1935 | BPMI.1672.CL | 0 | _ | inserted
0 | _ | 1924 | BPMF.1673.CL | removed
1936 | START.1673.CL | 1925 | START.1673.CL | unchanged
1937 | QF.1673.CL | 1926 | QF.1673.CL | unchanged
1938 | CFY.1674.CL | 1927 | CFY.1674.CL | unchanged
1939 | SA.1674.CL | 1928 | SA.1674.CL | unchanged
1940 | BE.1678.CL | 1929 | BE.1678.CL | unchanged
1941 | BPMA.1682.CL | 1930 | BPMA.1682.CL | unchanged
1942 | QF.1682.CL | 1931 | QF.1682.CL | unchanged
1943 | CFX.1683.CL | 1932 | CFX.1683.CL | unchanged
1944 | SA.1683.CL | 1933 | SA.1683.CL | unchanged
1945 | BL.1688.CL | 1934 | BL.1688.CL | unchanged
1946 | OTRB.1688.CL | 1935 | OTRB.1688.CL | unchanged
1947 | COL.1689.CL | 1936 | COL.1689.CL | unchanged
1948 | SA.1691.CL | 1937 | SA.1691.CL | unchanged
1949 | BPMI.1691.CL | 0 | _ | inserted
0 | _ | 1938 | BPMA.1691.CL | removed
1950 | QF.1691.CL | 1939 | QF.1691.CL | unchanged
1951 | CFY.1692.CL | 1940 | CFY.1692.CL | unchanged
1952 | SA.1692.CL | 1941 | SA.1692.CL | unchanged
1953 | BL.1695.CL | 1942 | BL.1695.CL | unchanged
1954 | SA.1700.CL | 1943 | SA.1700.CL | unchanged
1955 | BPMA.1700.CL | 1944 | BPMA.1700.CL | unchanged
1956 | QF.1700.CL | 1945 | QF.1700.CL | unchanged
1957 | CFX.1701.CL | 1946 | CFX.1701.CL | unchanged
1958 | BE.1705.CL | 1947 | BE.1705.CL | unchanged
1959 | SA.1708.CL | 1948 | SA.1708.CL | unchanged
1960 | BPMA.1709.CL | 0 | _ | inserted
0 | _ | 1949 | BPMF.1709.CL | removed
1961 | QF.1709.CL | 1950 | QF.1709.CL | unchanged
1962 | CFY.1710.CL | 1951 | CFY.1710.CL | unchanged
1963 | SA.1710.CL | 1952 | SA.1710.CL | unchanged
1964 | BE.1714.CL | 1953 | BE.1714.CL | unchanged
1965 | BPMA.1718.CL | 1954 | BPMA.1718.CL | unchanged
1966 | QF.1718.CL | 1955 | QF.1718.CL | unchanged
1967 | CFX.1719.CL | 1956 | CFX.1719.CL | unchanged
1968 | SA.1719.CL | 1957 | SA.1719.CL | unchanged
1969 | BL.1724.CL | 1958 | BL.1724.CL | unchanged
1970 | OTRB.1724.CL | 1959 | OTRB.1724.CL | unchanged
1971 | COL.1725.CL | 1960 | COL.1725.CL | unchanged
1972 | SA.1726.CL | 1961 | SA.1726.CL | unchanged
1973 | BPMA.1727.CL | 1962 | BPMA.1727.CL | unchanged
1974 | QF.1727.CL | 1963 | QF.1727.CL | unchanged
1975 | CFY.1728.CL | 1964 | CFY.1728.CL | unchanged
1976 | SA.1728.CL | 1965 | SA.1728.CL | unchanged
1977 | BL.1731.CL | 1966 | BL.1731.CL | unchanged
1978 | SA.1736.CL | 1967 | SA.1736.CL | unchanged
1979 | BPMA.1736.CL | 1968 | BPMA.1736.CL | unchanged
1980 | QF.1736.CL | 1969 | QF.1736.CL | unchanged
1981 | CFX.1737.CL | 1970 | CFX.1737.CL | unchanged
1982 | BE.1741.CL | 1971 | BE.1741.CL | unchanged
1983 | SA.1744.CL | 1972 | SA.1744.CL | unchanged
1984 | BPMA.1745.CL | 0 | _ | inserted
0 | _ | 1973 | BPMF.1745.CL | removed
1985 | QF.1745.CL | 1974 | QF.1745.CL | unchanged
1986 | CFY.1746.CL | 1975 | CFY.1746.CL | unchanged
1987 | CHX.1747.CL | 1976 | CHX.1747.CL | unchanged
1988 | QH.1748.CL | 1977 | QH.1748.CL | unchanged
1989 | QH.1749.CL | 1978 | QH.1749.CL | unchanged
1990 | BPMA.1750.CL | 1979 | BPMA.1750.CL | unchanged
1991 | QH.1751.CL | 1980 | QH.1751.CL | unchanged
1992 | QH.1752.CL | 1981 | QH.1752.CL | unchanged
1993 | CHY.1753.CL | 1982 | CHY.1753.CL | unchanged
1994 | BPMA.1754.CL | 1983 | BPMA.1754.CL | unchanged
1995 | QF.1754.CL | 1984 | QF.1754.CL | unchanged
1996 | CFX.1755.CL | 1985 | CFX.1755.CL | unchanged
1997 | BPMA.1759.CL | 1986 | BPMA.1759.CL | unchanged
1998 | QF.1759.CL | 1987 | QF.1759.CL | unchanged
1999 | CFY.1760.CL | 1988 | CFY.1760.CL | unchanged
2000 | BPMA.1763.CL | 1989 | BPMA.1763.CL | unchanged
2001 | QF.1763.CL | 1990 | QF.1763.CL | unchanged
2002 | CFX.1764.CL | 1991 | CFX.1764.CL | unchanged
2003 | TORA.1764.CL | 1992 | TORA.1764.CL | unchanged
2004 | BPMA.1767.CL | 1993 | BPMA.1767.CL | unchanged
2005 | QF.1767.CL | 1994 | QF.1767.CL | unchanged
2006 | CFY.1768.CL | 1995 | CFY.1768.CL | unchanged
2007 | BPMA.1772.CL | 1996 | BPMA.1772.CL | unchanged
2008 | QF.1772.CL | 1997 | QF.1772.CL | unchanged
2009 | CFX.1773.CL | 1998 | CFX.1773.CL | unchanged
2010 | CHY.1774.CL | 1999 | CHY.1774.CL | unchanged
2011 | QH.1775.CL | 2000 | QH.1775.CL | unchanged
2012 | QH.1776.CL | 2001 | QH.1776.CL | unchanged
2013 | BPMA.1777.CL | 2002 | BPMA.1777.CL | unchanged
2014 | QH.1778.CL | 2003 | QH.1778.CL | unchanged
2015 | QH.1779.CL | 2004 | QH.1779.CL | unchanged
2016 | CHX.1780.CL | 2005 | CHX.1780.CL | unchanged
2017 | BPMA.1781.CL | 2006 | BPMA.1781.CL | unchanged
2018 | QF.1781.CL | 2007 | QF.1781.CL | unchanged
2019 | CFY.1782.CL | 2008 | CFY.1782.CL | unchanged
2020 | SA.1782.CL | 2009 | SA.1782.CL | unchanged
2021 | BE.1786.CL | 2010 | BE.1786.CL | unchanged
2022 | BPMA.1790.CL | 2011 | BPMA.1790.CL | unchanged
2023 | QF.1790.CL | 2012 | QF.1790.CL | unchanged
2024 | CFX.1791.CL | 2013 | CFX.1791.CL | unchanged
2025 | SA.1791.CL | 2014 | SA.1791.CL | unchanged
2026 | BL.1796.CL | 2015 | BL.1796.CL | unchanged
2027 | OTRB.1796.CL | 2016 | OTRB.1796.CL | unchanged
2028 | COL.1797.CL | 2017 | COL.1797.CL | unchanged
2029 | SA.1798.CL | 2018 | SA.1798.CL | unchanged
2030 | BPMA.1799.CL | 2019 | BPMA.1799.CL | unchanged
2031 | QF.1799.CL | 2020 | QF.1799.CL | unchanged
2032 | CFY.1800.CL | 2021 | CFY.1800.CL | unchanged
2033 | SA.1800.CL | 2022 | SA.1800.CL | unchanged
2034 | BL.1803.CL | 2023 | BL.1803.CL | unchanged
2035 | SA.1808.CL | 2024 | SA.1808.CL | unchanged
2036 | BPMA.1808.CL | 2025 | BPMA.1808.CL | unchanged
2037 | QF.1808.CL | 2026 | QF.1808.CL | unchanged
2038 | CFX.1809.CL | 2027 | CFX.1809.CL | unchanged
2039 | BE.1813.CL | 2028 | BE.1813.CL | unchanged
2040 | SA.1816.CL | 2029 | SA.1816.CL | unchanged
2041 | BPMA.1817.CL | 2030 | BPMA.1817.CL | unchanged
2042 | QF.1817.CL | 2031 | QF.1817.CL | unchanged
2043 | CFY.1818.CL | 2032 | CFY.1818.CL | unchanged
2044 | SA.1818.CL | 2033 | SA.1818.CL | unchanged
2045 | BE.1822.CL | 2034 | BE.1822.CL | unchanged
2046 | BPMA.1826.CL | 2035 | BPMA.1826.CL | unchanged
2047 | QF.1826.CL | 2036 | QF.1826.CL | unchanged
2048 | CFX.1827.CL | 2037 | CFX.1827.CL | unchanged
2049 | SA.1827.CL | 2038 | SA.1827.CL | unchanged
2050 | BL.1832.CL | 2039 | BL.1832.CL | unchanged
2051 | OTRB.1832.CL | 2040 | OTRB.1832.CL | unchanged
2052 | COL.1833.CL | 2041 | COL.1833.CL | unchanged
2053 | SA.1834.CL | 2042 | SA.1834.CL | unchanged
2054 | BPMI.1835.CL | 0 | _ | inserted
0 | _ | 2043 | BPMA.1835.CL | removed
2055 | QF.1835.CL | 2044 | QF.1835.CL | unchanged
2056 | CFY.1836.CL | 2045 | CFY.1836.CL | unchanged
2057 | SA.1836.CL | 2046 | SA.1836.CL | unchanged
2058 | BL.1839.CL | 2047 | BL.1839.CL | unchanged
2059 | SA.1844.CL | 2048 | SA.1844.CL | unchanged
2060 | BPMA.1844.CL | 2049 | BPMA.1844.CL | unchanged
2061 | QF.1844.CL | 2050 | QF.1844.CL | unchanged
2062 | CFX.1845.CL | 2051 | CFX.1845.CL | unchanged
2063 | BE.1849.CL | 2052 | BE.1849.CL | unchanged
2064 | SA.1852.CL | 2053 | SA.1852.CL | unchanged
2065 | BPMA.1853.CL | 2054 | BPMA.1853.CL | unchanged
2066 | QF.1853.CL | 2055 | QF.1853.CL | unchanged
2067 | END.1854.CL | 0 | _ | inserted
2068 | CFY.1854.TL | 0 | _ | inserted
0 | _ | 2056 | CFY.1854.CL | removed
2069 | CHX.1854.TL | 0 | _ | inserted
0 | _ | 2057 | CHX.1854.CL | removed
2070 | QH.1855.TL | 0 | _ | inserted
0 | _ | 2058 | QH.1855.CL | removed
2071 | QH.1857.TL | 0 | _ | inserted
0 | _ | 2059 | QH.1857.CL | removed
2072 | QH.1858.TL | 0 | _ | inserted
0 | _ | 2060 | BPMI.1857.CL | removed
2073 | QH.1860.TL | 0 | _ | inserted
0 | _ | 2061 | BPMI.1858.CL | removed
2074 | BPMI.1861.TL | 0 | _ | inserted
0 | _ | 2062 | QH.1858.CL | removed
2075 | CHY.1861.TL | 0 | _ | inserted
0 | _ | 2063 | QH.1860.CL | removed
2076 | TORA.1862.TL | 0 | _ | inserted
0 | _ | 2064 | CHY.1860.CL | removed
2077 | DCM.1862.TL | 0 | _ | inserted
0 | _ | 2065 | TORA.1862.CL | removed
2078 | CRD.1863.TL | 0 | _ | inserted
0 | _ | 2066 | DCM.1862.CL | removed
2079 | BPMI.1863.TL | 0 | _ | inserted
0 | _ | 2067 | CRD.1863.CL | removed
2080 | QF.1864.TL | 2085 | QF.1892.TL | moved_by | -27.7555 | 0 | 0.0101 | -27.75 | 0 | 0 | 0
2081 | CFX.1864.TL | 0 | _ | inserted
0 | _ | 2068 | BPMA.1866.CL | removed
2082 | BPMA.1868.TL | 0 | _ | inserted
0 | _ | 2069 | QF.1866.CL | removed
2083 | QF.1868.TL | 2085 | QF.1892.TL | moved_by | -23.4055 | 0 | 0.0085 | -23.4 | 0 | 0 | 0
0 | _ | 2070 | CFX.1867.CL | removed
2084 | CFY.1869.TL | 0 | _ | inserted
0 | _ | 2071 | BPMA.1872.CL | removed
2085 | BPMA.1873.TL | 0 | _ | inserted
0 | _ | 2072 | QF.1873.CL | removed
2086 | QF.1873.TL | 2085 | QF.1892.TL | moved_by | -18.5555 | 0 | 0.0067 | -18.55 | 0 | 0 | 0
0 | _ | 2073 | CFY.1873.CL | removed
2087 | CFX.1873.TL | 0 | _ | inserted
2088 | BPMI.1878.TL | 0 | _ | inserted
0 | _ | 2074 | BPMA.1879.CL | removed
2089 | KFBY.1880.TL | 0 | _ | inserted
0 | _ | 2075 | QF.1879.CL | removed
2090 | QF.1881.TL | 2085 | QF.1892.TL | moved_by | -10.2055 | 0 | 0.0037 | -10.2 | 0 | 0 | 0
0 | _ | 2076 | CFX.1879.CL | removed
2091 | KFBY.1883.TL | 0 | _ | inserted
2092 | CFY.1884.TL | 0 | _ | inserted
0 | _ | 2077 | BPMA.1885.CL | removed
2093 | BPMI.1889.TL | 0 | _ | inserted
0 | _ | 2078 | QF.1885.CL | removed
2094 | KFBX.1890.TL | 2083 | KFBX.1890.TL | moved_by | -0.3805 | 0 | 0.0001 | -0.375 | 0 | 0 | 0
0 | _ | 2079 | CFY.1886.CL | removed
2095 | QF.1892.TL | 2085 | QF.1892.TL | unchanged
0 | _ | 2080 | BPMI.1888.CL | removed
2096 | KFBX.1893.TL | 2086 | KFBX.1893.TL | moved_by | 0.3695 | 0 | -0.0001 | 0.375 | 0 | 0 | 0
0 | _ | 2081 | BPMI.1889.CL | removed
2097 | CFX.1894.TL | 0 | _ | inserted
0 | _ | 2082 | KFBX.1889.TL | removed
2098 | KFBY.1905.TL | 2091 | KFBY.1905.TL | moved_by | -0.3805 | 0 | 0.0001 | -0.375 | 0 | 0 | 0
0 | _ | 2084 | END.1892.CL | removed
2099 | QF.1907.TL | 2092 | QF.1907.TL | unchanged
0 | _ | 2087 | KFBX.1894.TL | removed
2100 | KFBY.1908.TL | 2093 | KFBY.1908.TL | moved_by | 0.3695 | 0 | -0.0002 | 0.375 | 0 | 0 | 0
0 | _ | 2088 | BPMA.1899.TL | removed
2101 | BPMI.1909.TL | 0 | _ | inserted
0 | _ | 2089 | CFX.1899.TL | removed
2102 | CFY.1910.TL | 2096 | CFY.1914.TL | moved_by | -4.3655 | 0 | 0.0016 | -4.36 | 0 | 0 | 0
0 | _ | 2090 | KFBY.1904.TL | removed
2103 | KFBX.1920.TL | 2098 | KFBX.1920.TL | moved_by | -0.3805 | 0 | 0.0001 | -0.375 | 0 | 0 | 0
0 | _ | 2094 | KFBY.1909.TL | removed
2104 | QF.1922.TL | 2099 | QF.1922.TL | unchanged
0 | _ | 2095 | BPMA.1914.TL | removed
2105 | KFBX.1923.TL | 2100 | KFBX.1923.TL | moved_by | 0.3695 | 0 | -0.0002 | 0.375 | 0 | 0 | 0
0 | _ | 2097 | KFBX.1919.TL | removed
2106 | BPMI.1924.TL | 0 | _ | inserted
0 | _ | 2101 | KFBX.1924.TL | removed
2107 | CFX.1925.TL | 2103 | CFX.1929.TL | moved_by | -4.3655 | 0 | 0.0016 | -4.36 | 0 | 0 | 0
0 | _ | 2102 | BPMA.1929.TL | removed
2108 | BPMI.1930.TL | 0 | _ | inserted
0 | _ | 2104 | KFBY.1934.TL | removed
2109 | QF.1937.TL | 2106 | QF.1937.TL | unchanged
0 | _ | 2105 | KFBY.1935.TL | removed
2110 | CFY.1937.TL | 0 | _ | inserted
0 | _ | 2107 | KFBY.1938.TL | removed
2111 | BPMI.1945.TL | 2111 | BPMI.1944.TL | moved_by | 0.867 | 0 | -0.0003 | 0.8725 | 0 | 0 | 0
0 | _ | 2108 | KFBY.1939.TL | removed
2112 | KS.1946.TL | 2115 | KS.1946.TL | unchanged
0 | _ | 2109 | BPMA.1940.TL | removed
2113 | KS.1947.TL | 2116 | KS.1947.TL | unchanged
0 | _ | 2110 | CFY.1940.TL | removed
2114 | KS.1948.TL | 2117 | KS.1948.TL | unchanged
0 | _ | 2112 | BPMI.1945.TL | removed
2115 | KS.1949I.TL | 2118 | KS.1949I.TL | unchanged
0 | _ | 2113 | BPMA.1945.TL | removed
2116 | KS.1950I.TL | 2119 | KS.1950I.TL | unchanged
0 | _ | 2114 | CHX.1945.TL | removed
2117 | KS.1949II.TL | 2120 | KS.1949II.TL | unchanged
2118 | KS.1950II.TL | 2121 | KS.1950II.TL | unchanged
2119 | KS.1951.TL | 2122 | KS.1951.TL | unchanged
2120 | QF.1952.TL | 2123 | QF.1952.TL | unchanged
2121 | KS.1952.TL | 2124 | KS.1952.TL | unchanged
2122 | KS.1953.TL | 2125 | KS.1953.TL | unchanged
2123 | KS.1954.TL | 2126 | KS.1954.TL | unchanged
2124 | KS.1955.TL | 2127 | KS.1955.TL | unchanged
2125 | KS.1956.TL | 2128 | KS.1956.TL | unchanged
2126 | KS.1957I.TL | 2129 | KS.1957I.TL | unchanged
2127 | KS.1958.TL | 2130 | KS.1958.TL | unchanged
2128 | KS.1957II.TL | 2131 | KS.1957II.TL | unchanged
2129 | BPMA.1958.TL | 2132 | BPMA.1958.TL | unchanged
2130 | CHX.1958.TL | 2133 | CHX.1958.TL | unchanged
2131 | BL.1959.TL | 0 | _ | inserted
2132 | CHX.1965.TL | 0 | _ | inserted
2133 | BPMA.1966.TL | 2134 | BPMA.1966.TL | unchanged
2134 | QF.1967.TL | 2135 | QF.1967.TL | unchanged
2135 | CHX.1967.TL | 0 | _ | inserted
0 | _ | 2136 | CHY.1967.TL | removed
2136 | CHY.1967.TL | 2137 | CHY.1968.TL | unchanged
2137 | VCSTEP.1969.TL | 2138 | VCSTEP.1969.TL | unchanged
0 | _ | 2139 | BPMI.1974.TL | removed
2138 | CNX.1977.TL | 2141 | CNX.1977.TL | moved_by | -0.7012 | 0 | 0.0003 | -0.6956 | 0 | 0 | 0
0 | _ | 2140 | BPMI.1975.TL | removed
2139 | CNY.1977.TL | 2142 | CNY.1978.TL | moved_by | -0.7012 | 0 | 0.0002 | -0.6956 | 0 | 0 | 0
2140 | BPMD.1977.TL | 2143 | BPMD.1978.TL | moved_by | -0.7512 | 0 | 0.0002 | -0.7456 | 0 | 0 | 0
2141 | OTRE.1978.TL | 2144 | OTRE.1978.TL | moved_by | -0.8512 | 0 | 0.0003 | -0.8456 | 0 | 0 | 0
2142 | VCV100.1978.TL | 2145 | VCV100.1979.TL | moved_by | -0.9782 | 0 | 0.0004 | -0.9726 | 0 | 0 | 0
2143 | VCB100.1978.TL | 0 | _ | inserted
0 | _ | 2146 | VCB100.1979.TL | removed
2144 | VCABSA.1979.TL | 2147 | VCABSA.1979.TL | moved_by | -0.1067 | 0 | 0 | -0.1011 | 0 | 0 | 0
2145 | STARTTLD.1980.TL | 2148 | STARTTLD.1980.TL | unchanged
2146 | START.1980.TLD | 2149 | START.1980.TLD | unchanged
2147 | QK.1982.TL | 2150 | QK.1982.TL | unchanged
2148 | BPMA.1996.TL | 2151 | BPMA.1996.TL | unchanged
2149 | QF.1997.TL | 2152 | QF.1997.TL | unchanged
2150 | CFY.1997.TL | 2153 | CFY.1997.TL | unchanged
2151 | KL.1998.TL | 2154 | KL.1998.TL | moved_by | -0.1307 | 0 | 0 | -0.1251 | 0 | 0 | 0
2152 | KL.1999.TL | 2155 | KL.1999.TL | moved_by | -0.1307 | 0 | 0 | -0.1251 | 0 | 0 | 0
2153 | KL.2000.TL | 2156 | KL.2000.TL | moved_by | -0.1307 | 0 | 0 | -0.1251 | 0 | 0 | 0
2154 | KL.2002.TL | 2157 | KL.2002.TL | moved_by | -0.1307 | 0 | 0.0001 | -0.1251 | 0 | 0 | 0
2155 | KL.2003.TL | 2158 | KL.2003.TL | moved_by | -0.1307 | 0 | 0 | -0.1251 | 0 | 0 | 0
2156 | BL.2004.TL | 0 | _ | inserted
2157 | CHY.2010.TL | 2163 | CHY.2012.TL | moved_by | -2.0007 | 0 | 0.0007 | -1.9951 | 0 | 0 | 0
2158 | TORA.2011.TL | 2159 | TORA.2011.TL | moved_by | -0.1057 | 0 | 0.0001 | -0.1001 | 0 | 0 | 0
2159 | BPMA.2011.TL | 2160 | BPMA.2011.TL | unchanged
2160 | QF.2012.TL | 2161 | QF.2012.TL | unchanged
2161 | CHX.2012.TL | 2162 | CHX.2012.TL | unchanged
2162 | CHY.2012.TL | 2163 | CHY.2012.TL | unchanged
2163 | VCSTEP.2014.TL | 2164 | VCSTEP.2014.TL | unchanged
2164 | CNX.2021.TL | 2165 | CNX.2021.TL | moved_by | -0.8911 | 0 | 0.0004 | -0.8855 | 0 | 0 | 0
2165 | CNY.2021.TL | 2166 | CNY.2022.TL | moved_by | -0.8911 | 0 | 0.0003 | -0.8855 | 0 | 0 | 0
2166 | BPMD.2022.TL | 2167 | BPMD.2023.TL | moved_by | -0.7511 | 0 | 0.0003 | -0.7455 | 0 | 0 | 0
2167 | OTRE.2023.TL | 2168 | OTRE.2023.TL | moved_by | -0.8511 | 0 | 0.0003 | -0.8455 | 0 | 0 | 0
2168 | VCV100.2023.TL | 2169 | VCV100.2024.TL | moved_by | -0.9781 | 0 | 0.0004 | -0.9725 | 0 | 0 | 0
2169 | VCB100.2023.TL | 2170 | VCB100.2024.TL | moved_by | -0.9781 | 0 | 0.0003 | -0.9725 | 0 | 0 | 0
2170 | VCABSA.2024.TL | 2171 | VCABSA.2024.TL | moved_by | -0.1066 | 0 | 0 | -0.101 | 0 | 0 | 0
2171 | STARTT1.2025.TL | 2172 | STARTT1.2025.TL | unchanged
2172 | START.2025.T1 | 2173 | START.2025.T1 | unchanged
2173 | QK.2027.TL | 2174 | QK.2027.TL | unchanged
2174 | STARTT20.2028.TL | 2175 | STARTT20.2028.TL | unchanged
2175 | START.2028.T20 | 2176 | START.2028.T20 | unchanged
2176 | BZ.2028.T20 | 2177 | BZ.2028.T20 | unchanged
2177 | BPMA.2041.TL | 2178 | BPMA.2041.TL | unchanged
2178 | QF.2042.TL | 2179 | QF.2042.TL | unchanged
2179 | CFX.2042.TL | 2180 | CFX.2042.TL | unchanged
2180 | CHX.2054.TL | 2181 | CHX.2054.TL | unchanged
2181 | CHY.2054.TL | 2182 | CHY.2054.TL | unchanged
2182 | BPMA.2054.TL | 2183 | BPMA.2054.TL | unchanged
2183 | BZ.2055.T20 | 2184 | BZ.2055.T20 | unchanged
2184 | QK.2057.TL | 2185 | QK.2057.TL | unchanged
2185 | END.2058.TL | 2186 | END.2058.TL | unchanged
2186 | START.2058.T2 | 2187 | START.2058.T2 | unchanged
2187 | BZ.2058.T20 | 2188 | BZ.2058.T20 | unchanged
2188 | BZ.2060.T20 | 2189 | BZ.2060.T20 | unchanged
2189 | BZ.2061.T20 | 2190 | BZ.2061.T20 | unchanged
2190 | BPMA.2071.T2 | 2191 | BPMA.2071.T2 | unchanged
2191 | QF.2072.T2 | 2192 | QF.2072.T2 | unchanged
2192 | CFX.2072.T2 | 2193 | CFX.2072.T2 | unchanged
2193 | BPMA.2086.T2 | 2194 | BPMA.2086.T2 | unchanged
2194 | QF.2087.T2 | 2195 | QF.2087.T2 | unchanged
2195 | CFY.2087.T2 | 2196 | CFY.2087.T2 | unchanged
2196 | BPMA.2101.T2 | 2197 | BPMA.2101.T2 | unchanged
2197 | QF.2102.T2 | 2198 | QF.2102.T2 | unchanged
2198 | CFX.2102.T2 | 2199 | CFX.2102.T2 | unchanged
2199 | BSEC.2103.T2 | 2200 | BSEC.2103.T2 | unchanged
2200 | BPMA.2116.T2 | 2201 | BPMA.2116.T2 | unchanged
2201 | QF.2117.T2 | 2202 | QF.2117.T2 | unchanged
2202 | CFY.2117.T2 | 2203 | CFY.2117.T2 | unchanged
2203 | VCBSTOP.2117.T2 | 2204 | VCBSTOP.2117.T2 | unchanged
2204 | BPMA.2132.T2 | 2205 | BPMA.2131.T2 | moved_by | 0.4944 | 0 | -0.0002 | 0.5 | 0 | 0 | 0
2205 | QF.2132.T2 | 2206 | QF.2132.T2 | moved_by | 0.4944 | 0 | -0.0002 | 0.5 | 0 | 0 | 0
2206 | CFX.2133.T2 | 2207 | CFX.2132.T2 | moved_by | 0.4944 | 0 | -0.0002 | 0.5 | 0 | 0 | 0
2207 | BPMA.2146.T2 | 2208 | BPMA.2146.T2 | unchanged
2208 | QF.2147.T2 | 2209 | QF.2147.T2 | unchanged
2209 | CFY.2147.T2 | 2210 | CFY.2147.T2 | unchanged
2210 | BPMA.2161.T2 | 2211 | BPMA.2161.T2 | unchanged
2211 | QF.2162.T2 | 2212 | QF.2162.T2 | unchanged
2212 | CFX.2162.T2 | 2213 | CFX.2162.T2 | unchanged
2213 | BPMA.2176.T2 | 2214 | BPMA.2176.T2 | unchanged
2214 | QF.2177.T2 | 2215 | QF.2177.T2 | unchanged
2215 | CFY.2177.T2 | 2216 | CFY.2177.T2 | unchanged
2216 | OTRB.2177.T2 | 2217 | OTRB.2177.T2 | unchanged
2217 | BPMA.2191.T2 | 2218 | BPMA.2191.T2 | unchanged
2218 | QF.2192.T2 | 2219 | QF.2192.T2 | unchanged
2219 | CFX.2192.T2 | 2220 | CFX.2192.T2 | unchanged
2220 | OTRB.2192.T2 | 2221 | OTRB.2192.T2 | unchanged
2221 | BPMA.2206.T2 | 2222 | BPMA.2206.T2 | unchanged
2222 | QF.2207.T2 | 2223 | QF.2207.T2 | unchanged
2223 | CFY.2207.T2 | 2224 | CFY.2207.T2 | unchanged
2224 | OTRB.2207.T2 | 2225 | OTRB.2207.T2 | unchanged
2225 | BPMA.2218.T2 | 2226 | BPMA.2218.T2 | unchanged
2226 | QF.2218.T2 | 2227 | QF.2218.T2 | unchanged
2227 | CFX.2219.T2 | 2228 | CFX.2219.T2 | unchanged
2228 | OTRB.2219.T2 | 2229 | OTRB.2219.T2 | unchanged
2229 | PYR.2228.T2 | 2230 | PYR.2228.T2 | unchanged
2230 | TORA.2228.T2 | 2231 | TORA.2228.T2 | unchanged
2231 | VCSTEP.2229.T2 | 2232 | VCSTEP.2229.T2 | unchanged
2232 | BPME.2229.T2 | 2233 | BPME.2229.T2 | unchanged
2233 | QA.2229.T2 | 2234 | QA.2229.T2 | unchanged
2234 | CEY.2229.T2 | 0 | _ | inserted
0 | _ | 2235 | CEY.2229.T1 | removed
2235 | CEX.2229.T2 | 0 | _ | inserted
0 | _ | 2236 | CEX.2229.T1 | removed
2236 | CEY.2235.T2 | 2237 | CEY.2235.T2 | unchanged
2237 | CEX.2235.T2 | 0 | _ | inserted
0 | _ | 2238 | CEX.2235.T1 | removed
2238 | QA.2235.T2 | 2239 | QA.2235.T2 | unchanged
2239 | BPME.2235.T2 | 2240 | BPME.2235.T2 | unchanged
2240 | START.2236.SA1 | 2241 | START.2236.SA1 | unchanged
2241 | U40.2238.SA1 | 2242 | U40.2238.SA1 | unchanged
2242 | CXA.2241.SA1 | 2243 | CXA.2241.SA1 | unchanged
2243 | CYA.2241.SA1 | 2244 | CYA.2241.SA1 | unchanged
2244 | BPME.2241.SA1 | 2245 | BPME.2241.SA1 | unchanged
2245 | QA.2241.SA1 | 2246 | QA.2241.SA1 | unchanged
2246 | BPS.2241.SA1 | 2247 | BPS.2241.SA1 | unchanged
2247 | CXA.2242.SA1 | 2248 | CXA.2242.SA1 | unchanged
2248 | CYA.2242.SA1 | 2249 | CYA.2242.SA1 | unchanged
2249 | U40.2244.SA1 | 2250 | U40.2244.SA1 | unchanged
2250 | CXA.2247.SA1 | 2251 | CXA.2247.SA1 | unchanged
2251 | CYA.2247.SA1 | 2252 | CYA.2247.SA1 | unchanged
2252 | BPME.2247.SA1 | 2253 | BPME.2247.SA1 | unchanged
2253 | QA.2247.SA1 | 2254 | QA.2247.SA1 | unchanged
2254 | BPS.2248.SA1 | 2255 | BPS.2248.SA1 | unchanged
2255 | CXA.2248.SA1 | 2256 | CXA.2248.SA1 | unchanged
2256 | CYA.2248.SA1 | 2257 | CYA.2248.SA1 | unchanged
2257 | U40.2250.SA1 | 2258 | U40.2250.SA1 | unchanged
2258 | CXA.2253.SA1 | 2259 | CXA.2253.SA1 | unchanged
2259 | CYA.2253.SA1 | 2260 | CYA.2253.SA1 | unchanged
2260 | BPME.2253.SA1 | 2261 | BPME.2253.SA1 | unchanged
2261 | QA.2253.SA1 | 2262 | QA.2253.SA1 | unchanged
2262 | BPS.2254.SA1 | 2263 | BPS.2254.SA1 | unchanged
2263 | CXA.2254.SA1 | 2264 | CXA.2254.SA1 | unchanged
2264 | CYA.2254.SA1 | 2265 | CYA.2254.SA1 | unchanged
2265 | U40.2256.SA1 | 2266 | U40.2256.SA1 | unchanged
2266 | CXA.2259.SA1 | 2267 | CXA.2259.SA1 | unchanged
2267 | CYA.2259.SA1 | 2268 | CYA.2259.SA1 | unchanged
2268 | BPME.2259.SA1 | 2269 | BPME.2259.SA1 | unchanged
2269 | QA.2259.SA1 | 2270 | QA.2259.SA1 | unchanged
2270 | BPS.2260.SA1 | 2271 | BPS.2260.SA1 | unchanged
2271 | CXA.2260.SA1 | 2272 | CXA.2260.SA1 | unchanged
2272 | CYA.2260.SA1 | 2273 | CYA.2260.SA1 | unchanged
2273 | U40.2262.SA1 | 2274 | U40.2262.SA1 | unchanged
2274 | CXA.2265.SA1 | 2275 | CXA.2265.SA1 | unchanged
2275 | CYA.2265.SA1 | 2276 | CYA.2265.SA1 | unchanged
2276 | BPME.2265.SA1 | 2277 | BPME.2265.SA1 | unchanged
2277 | QA.2266.SA1 | 2278 | QA.2266.SA1 | unchanged
2278 | BPS.2266.SA1 | 2279 | BPS.2266.SA1 | unchanged
2279 | CXA.2266.SA1 | 2280 | CXA.2266.SA1 | unchanged
2280 | CYA.2266.SA1 | 2281 | CYA.2266.SA1 | unchanged
2281 | U40.2269.SA1 | 2282 | U40.2269.SA1 | unchanged
2282 | CXA.2271.SA1 | 2283 | CXA.2271.SA1 | unchanged
2283 | CYA.2271.SA1 | 2284 | CYA.2271.SA1 | unchanged
2284 | BPME.2271.SA1 | 2285 | BPME.2271.SA1 | unchanged
2285 | QA.2272.SA1 | 2286 | QA.2272.SA1 | unchanged
2286 | BPS.2272.SA1 | 2287 | BPS.2272.SA1 | unchanged
2287 | CXA.2272.SA1 | 2288 | CXA.2272.SA1 | unchanged
2288 | CYA.2272.SA1 | 2289 | CYA.2272.SA1 | unchanged
2289 | U40.2275.SA1 | 2290 | U40.2275.SA1 | unchanged
2290 | CXA.2277.SA1 | 2291 | CXA.2277.SA1 | unchanged
2291 | CYA.2277.SA1 | 2292 | CYA.2277.SA1 | unchanged
2292 | BPME.2278.SA1 | 2293 | BPME.2278.SA1 | unchanged
2293 | QA.2278.SA1 | 2294 | QA.2278.SA1 | unchanged
2294 | BPS.2278.SA1 | 2295 | BPS.2278.SA1 | unchanged
2295 | CXA.2278.SA1 | 2296 | CXA.2278.SA1 | unchanged
2296 | CYA.2278.SA1 | 2297 | CYA.2278.SA1 | unchanged
2297 | U40.2281.SA1 | 2298 | U40.2281.SA1 | unchanged
2298 | CXA.2283.SA1 | 2299 | CXA.2283.SA1 | unchanged
2299 | CYA.2283.SA1 | 2300 | CYA.2283.SA1 | unchanged
2300 | BPME.2284.SA1 | 2301 | BPME.2284.SA1 | unchanged
2301 | QA.2284.SA1 | 2302 | QA.2284.SA1 | unchanged
2302 | BPS.2284.SA1 | 2303 | BPS.2284.SA1 | unchanged
2303 | CXA.2284.SA1 | 2304 | CXA.2284.SA1 | unchanged
2304 | CYA.2284.SA1 | 2305 | CYA.2284.SA1 | unchanged
2305 | U40.2287.SA1 | 2306 | U40.2287.SA1 | unchanged
2306 | CXA.2289.SA1 | 2307 | CXA.2289.SA1 | unchanged
2307 | CYA.2289.SA1 | 2308 | CYA.2289.SA1 | unchanged
2308 | BPME.2290.SA1 | 2309 | BPME.2290.SA1 | unchanged
2309 | QA.2290.SA1 | 2310 | QA.2290.SA1 | unchanged
2310 | BPS.2290.SA1 | 2311 | BPS.2290.SA1 | unchanged
2311 | CXA.2290.SA1 | 2312 | CXA.2290.SA1 | unchanged
2312 | CYA.2290.SA1 | 2313 | CYA.2290.SA1 | unchanged
2313 | U40.2293.SA1 | 2314 | U40.2293.SA1 | unchanged
2314 | CXA.2296I.SA1 | 2315 | CXA.2296I.SA1 | unchanged
2315 | CYA.2296.SA1 | 2316 | CYA.2296.SA1 | unchanged
2316 | BPME.2296.SA1 | 2317 | BPME.2296.SA1 | unchanged
2317 | QA.2296.SA1 | 2318 | QA.2296.SA1 | unchanged
2318 | BPS.2296.SA1 | 2319 | BPS.2296.SA1 | unchanged
2319 | CXA.2296II.SA1 | 2320 | CXA.2296II.SA1 | unchanged
2320 | CYA.2297.SA1 | 2321 | CYA.2297.SA1 | unchanged
2321 | U40.2299.SA1 | 2322 | U40.2299.SA1 | unchanged
2322 | CXA.2302.SA1 | 2323 | CXA.2302.SA1 | unchanged
2323 | CYA.2302.SA1 | 2324 | CYA.2302.SA1 | unchanged
2324 | BPME.2302.SA1 | 2325 | BPME.2302.SA1 | unchanged
2325 | QA.2302.SA1 | 2326 | QA.2302.SA1 | unchanged
2326 | BPS.2302.SA1 | 2327 | BPS.2302.SA1 | unchanged
2327 | CXA.2303.SA1 | 2328 | CXA.2303.SA1 | unchanged
2328 | CYA.2303.SA1 | 2329 | CYA.2303.SA1 | unchanged
2329 | U40.2305.SA1 | 2330 | U40.2305.SA1 | unchanged
2330 | CXA.2308.SA1 | 2331 | CXA.2308.SA1 | unchanged
2331 | CYA.2308.SA1 | 2332 | CYA.2308.SA1 | unchanged
2332 | BPME.2308.SA1 | 2333 | BPME.2308.SA1 | unchanged
2333 | QA.2308.SA1 | 2334 | QA.2308.SA1 | unchanged
2334 | BPS.2309.SA1 | 2335 | BPS.2309.SA1 | unchanged
2335 | CXA.2309.SA1 | 2336 | CXA.2309.SA1 | unchanged
2336 | CYA.2309.SA1 | 2337 | CYA.2309.SA1 | unchanged
2337 | U40.2311.SA1 | 2338 | U40.2311.SA1 | unchanged
2338 | CXA.2314.SA1 | 2339 | CXA.2314.SA1 | unchanged
2339 | CYA.2314.SA1 | 2340 | CYA.2314.SA1 | unchanged
2340 | BPME.2314.SA1 | 2341 | BPME.2314.SA1 | unchanged
2341 | QA.2314.SA1 | 2342 | QA.2314.SA1 | unchanged
2342 | BPS.2315.SA1 | 2343 | BPS.2315.SA1 | unchanged
2343 | CXA.2315.SA1 | 2344 | CXA.2315.SA1 | unchanged
2344 | CYA.2315.SA1 | 2345 | CYA.2315.SA1 | unchanged
2345 | U40.2317.SA1 | 2346 | U40.2317.SA1 | unchanged
2346 | CXA.2320.SA1 | 2347 | CXA.2320.SA1 | unchanged
2347 | CYA.2320.SA1 | 2348 | CYA.2320.SA1 | unchanged
2348 | BPME.2320.SA1 | 2349 | BPME.2320.SA1 | unchanged
2349 | QA.2320.SA1 | 2350 | QA.2320.SA1 | unchanged
2350 | BPS.2321.SA1 | 2351 | BPS.2321.SA1 | unchanged
2351 | CXA.2321.SA1 | 2352 | CXA.2321.SA1 | unchanged
2352 | CYA.2321.SA1 | 2353 | CYA.2321.SA1 | unchanged
2353 | U40.2323.SA1 | 2354 | U40.2323.SA1 | unchanged
2354 | CXA.2326.SA1 | 2355 | CXA.2326.SA1 | unchanged
2355 | CYA.2326.SA1 | 2356 | CYA.2326.SA1 | unchanged
2356 | BPME.2326.SA1 | 2357 | BPME.2326.SA1 | unchanged
2357 | QA.2327.SA1 | 2358 | QA.2327.SA1 | unchanged
2358 | BPS.2327.SA1 | 2359 | BPS.2327.SA1 | unchanged
2359 | CXA.2327.SA1 | 2360 | CXA.2327.SA1 | unchanged
2360 | CYA.2327.SA1 | 2361 | CYA.2327.SA1 | unchanged
2361 | U40.2330.SA1 | 2362 | U40.2330.SA1 | unchanged
2362 | CXA.2332.SA1 | 2363 | CXA.2332.SA1 | unchanged
2363 | CYA.2332.SA1 | 2364 | CYA.2332.SA1 | unchanged
2364 | BPME.2332.SA1 | 2365 | BPME.2332.SA1 | unchanged
2365 | QA.2333.SA1 | 2366 | QA.2333.SA1 | unchanged
2366 | BPS.2333.SA1 | 2367 | BPS.2333.SA1 | unchanged
2367 | CXA.2333.SA1 | 2368 | CXA.2333.SA1 | unchanged
2368 | CYA.2333.SA1 | 2369 | CYA.2333.SA1 | unchanged
2369 | U40.2336.SA1 | 2370 | U40.2336.SA1 | unchanged
2370 | CXA.2338.SA1 | 2371 | CXA.2338.SA1 | unchanged
2371 | CYA.2338.SA1 | 2372 | CYA.2338.SA1 | unchanged
2372 | BPME.2339.SA1 | 2373 | BPME.2339.SA1 | unchanged
2373 | QA.2339.SA1 | 2374 | QA.2339.SA1 | unchanged
2374 | BPS.2339.SA1 | 2375 | BPS.2339.SA1 | unchanged
2375 | CXA.2339.SA1 | 2376 | CXA.2339.SA1 | unchanged
2376 | CYA.2339.SA1 | 2377 | CYA.2339.SA1 | unchanged
2377 | U40.2342.SA1 | 2378 | U40.2342.SA1 | unchanged
2378 | CXA.2344.SA1 | 2379 | CXA.2344.SA1 | unchanged
2379 | CYA.2344.SA1 | 2380 | CYA.2344.SA1 | unchanged
2380 | BPME.2345.SA1 | 2381 | BPME.2345.SA1 | unchanged
2381 | QA.2345.SA1 | 2382 | QA.2345.SA1 | unchanged
2382 | BPS.2345.SA1 | 2383 | BPS.2345.SA1 | unchanged
2383 | CXA.2345.SA1 | 2384 | CXA.2345.SA1 | unchanged
2384 | CYA.2345.SA1 | 2385 | CYA.2345.SA1 | unchanged
2385 | U40.2348.SA1 | 2386 | U40.2348.SA1 | unchanged
2386 | CXA.2350.SA1 | 2387 | CXA.2350.SA1 | unchanged
2387 | CYA.2350.SA1 | 2388 | CYA.2350.SA1 | unchanged
2388 | BPME.2351.SA1 | 2389 | BPME.2351.SA1 | unchanged
2389 | QA.2351.SA1 | 2390 | QA.2351.SA1 | unchanged
2390 | BPS.2351.SA1 | 2391 | BPS.2351.SA1 | unchanged
2391 | CXA.2351.SA1 | 2392 | CXA.2351.SA1 | unchanged
2392 | CYA.2351.SA1 | 2393 | CYA.2351.SA1 | unchanged
2393 | U40.2354.SA1 | 2394 | U40.2354.SA1 | unchanged
2394 | CXA.2357I.SA1 | 2395 | CXA.2357I.SA1 | unchanged
2395 | CYA.2357.SA1 | 2396 | CYA.2357.SA1 | unchanged
2396 | BPME.2357.SA1 | 2397 | BPME.2357.SA1 | unchanged
2397 | QA.2357.SA1 | 2398 | QA.2357.SA1 | unchanged
2398 | BPS.2357.SA1 | 2399 | BPS.2357.SA1 | unchanged
2399 | CXA.2357II.SA1 | 2400 | CXA.2357II.SA1 | unchanged
2400 | CYA.2358.SA1 | 2401 | CYA.2358.SA1 | unchanged
2401 | U40.2360.SA1 | 2402 | U40.2360.SA1 | unchanged
2402 | CXA.2363.SA1 | 2403 | CXA.2363.SA1 | unchanged
2403 | CYA.2363.SA1 | 2404 | CYA.2363.SA1 | unchanged
2404 | BPME.2363.SA1 | 2405 | BPME.2363.SA1 | unchanged
2405 | QA.2363.SA1 | 2406 | QA.2363.SA1 | unchanged
2406 | BPS.2363.SA1 | 2407 | BPS.2363.SA1 | unchanged
2407 | CXA.2364.SA1 | 2408 | CXA.2364.SA1 | unchanged
2408 | CYA.2364.SA1 | 2409 | CYA.2364.SA1 | unchanged
2409 | U40.2366.SA1 | 2410 | U40.2366.SA1 | unchanged
2410 | CXA.2369.SA1 | 2411 | CXA.2369.SA1 | unchanged
2411 | CYA.2369.SA1 | 2412 | CYA.2369.SA1 | unchanged
2412 | BPME.2369.SA1 | 2413 | BPME.2369.SA1 | unchanged
2413 | QA.2369.SA1 | 2414 | QA.2369.SA1 | unchanged
2414 | BPS.2370.SA1 | 2415 | BPS.2370.SA1 | unchanged
2415 | CXA.2370.SA1 | 2416 | CXA.2370.SA1 | unchanged
2416 | CYA.2370.SA1 | 2417 | CYA.2370.SA1 | unchanged
2417 | U40.2372.SA1 | 2418 | U40.2372.SA1 | unchanged
2418 | CXA.2375.SA1 | 2419 | CXA.2375.SA1 | unchanged
2419 | CYA.2375.SA1 | 2420 | CYA.2375.SA1 | unchanged
2420 | BPME.2375.SA1 | 2421 | BPME.2375.SA1 | unchanged
2421 | QA.2375.SA1 | 2422 | QA.2375.SA1 | unchanged
2422 | BPS.2376.SA1 | 2423 | BPS.2376.SA1 | unchanged
2423 | CXA.2376.SA1 | 2424 | CXA.2376.SA1 | unchanged
2424 | CYA.2376.SA1 | 2425 | CYA.2376.SA1 | unchanged
2425 | U40.2378.SA1 | 2426 | U40.2378.SA1 | unchanged
2426 | CXA.2381.SA1 | 2427 | CXA.2381.SA1 | unchanged
2427 | CYA.2381.SA1 | 2428 | CYA.2381.SA1 | unchanged
2428 | BPME.2381.SA1 | 2429 | BPME.2381.SA1 | unchanged
2429 | QA.2381.SA1 | 2430 | QA.2381.SA1 | unchanged
2430 | BPS.2382.SA1 | 2431 | BPS.2382.SA1 | unchanged
2431 | CXA.2382.SA1 | 2432 | CXA.2382.SA1 | unchanged
2432 | CYA.2382.SA1 | 2433 | CYA.2382.SA1 | unchanged
2433 | U40.2384.SA1 | 2434 | U40.2384.SA1 | unchanged
2434 | CXA.2387.SA1 | 2435 | CXA.2387.SA1 | unchanged
2435 | CYA.2387.SA1 | 2436 | CYA.2387.SA1 | unchanged
2436 | BPME.2387.SA1 | 2437 | BPME.2387.SA1 | unchanged
2437 | QA.2388.SA1 | 2438 | QA.2388.SA1 | unchanged
2438 | BPS.2388.SA1 | 2439 | BPS.2388.SA1 | unchanged
2439 | CXA.2388.SA1 | 2440 | CXA.2388.SA1 | unchanged
2440 | CYA.2388.SA1 | 2441 | CYA.2388.SA1 | unchanged
2441 | U40.2391.SA1 | 2442 | U40.2391.SA1 | unchanged
2442 | CXA.2393.SA1 | 2443 | CXA.2393.SA1 | unchanged
2443 | CYA.2393.SA1 | 2444 | CYA.2393.SA1 | unchanged
2444 | BPME.2393.SA1 | 2445 | BPME.2393.SA1 | unchanged
2445 | QA.2394.SA1 | 2446 | QA.2394.SA1 | unchanged
2446 | BPS.2394.SA1 | 2447 | BPS.2394.SA1 | unchanged
2447 | CXA.2394.SA1 | 2448 | CXA.2394.SA1 | unchanged
2448 | CYA.2394.SA1 | 2449 | CYA.2394.SA1 | unchanged
2449 | U40.2397.SA1 | 2450 | U40.2397.SA1 | unchanged
2450 | CXA.2399.SA1 | 2451 | CXA.2399.SA1 | unchanged
2451 | CYA.2399.SA1 | 2452 | CYA.2399.SA1 | unchanged
2452 | BPME.2400.SA1 | 2453 | BPME.2400.SA1 | unchanged
2453 | QA.2400.SA1 | 2454 | QA.2400.SA1 | unchanged
2454 | BPS.2400.SA1 | 2455 | BPS.2400.SA1 | unchanged
2455 | CXA.2400.SA1 | 2456 | CXA.2400.SA1 | unchanged
2456 | CYA.2400.SA1 | 2457 | CYA.2400.SA1 | unchanged
2457 | U40.2403.SA1 | 2458 | U40.2403.SA1 | unchanged
2458 | CXA.2405.SA1 | 2459 | CXA.2405.SA1 | unchanged
2459 | CYA.2405.SA1 | 2460 | CYA.2405.SA1 | unchanged
2460 | BPME.2406.SA1 | 2461 | BPME.2406.SA1 | unchanged
2461 | QA.2406.SA1 | 2462 | QA.2406.SA1 | unchanged
2462 | BPS.2406.SA1 | 2463 | BPS.2406.SA1 | unchanged
2463 | CXA.2406.SA1 | 2464 | CXA.2406.SA1 | unchanged
2464 | CYA.2406.SA1 | 2465 | CYA.2406.SA1 | unchanged
2465 | U40.2409.SA1 | 2466 | U40.2409.SA1 | unchanged
2466 | CXA.2411.SA1 | 2467 | CXA.2411.SA1 | unchanged
2467 | CYA.2411.SA1 | 2468 | CYA.2411.SA1 | unchanged
2468 | BPME.2412.SA1 | 2469 | BPME.2412.SA1 | unchanged
2469 | QA.2412.SA1 | 2470 | QA.2412.SA1 | unchanged
2470 | BPS.2412.SA1 | 2471 | BPS.2412.SA1 | unchanged
2471 | CXA.2412.SA1 | 2472 | CXA.2412.SA1 | unchanged
2472 | CYA.2412.SA1 | 2473 | CYA.2412.SA1 | unchanged
2473 | U40.2415.SA1 | 2474 | U40.2415.SA1 | unchanged
2474 | CXA.2418I.SA1 | 2475 | CXA.2418I.SA1 | unchanged
2475 | CYA.2418.SA1 | 2476 | CYA.2418.SA1 | unchanged
2476 | BPME.2418.SA1 | 2477 | BPME.2418.SA1 | unchanged
2477 | QA.2418.SA1 | 2478 | QA.2418.SA1 | unchanged
2478 | BPS.2418.SA1 | 2479 | BPS.2418.SA1 | unchanged
2479 | CXA.2418II.SA1 | 2480 | CXA.2418II.SA1 | unchanged
2480 | CYA.2419.SA1 | 2481 | CYA.2419.SA1 | unchanged
2481 | U40.2421.SA1 | 2482 | U40.2421.SA1 | unchanged
2482 | CXA.2424.SA1 | 2483 | CXA.2424.SA1 | unchanged
2483 | CYA.2424.SA1 | 2484 | CYA.2424.SA1 | unchanged
2484 | BPME.2424.SA1 | 2485 | BPME.2424.SA1 | unchanged
2485 | QA.2424.SA1 | 2486 | QA.2424.SA1 | unchanged
2486 | BPS.2424.SA1 | 2487 | BPS.2424.SA1 | unchanged
2487 | CXA.2425.SA1 | 2488 | CXA.2425.SA1 | unchanged
2488 | CYA.2425.SA1 | 2489 | CYA.2425.SA1 | unchanged
2489 | U40.2427.SA1 | 2490 | U40.2427.SA1 | unchanged
2490 | CXA.2430.SA1 | 2491 | CXA.2430.SA1 | unchanged
2491 | CYA.2430.SA1 | 2492 | CYA.2430.SA1 | unchanged
2492 | BPME.2430.SA1 | 2493 | BPME.2430.SA1 | unchanged
2493 | QA.2430.SA1 | 2494 | QA.2430.SA1 | unchanged
2494 | BPS.2431.SA1 | 2495 | BPS.2431.SA1 | unchanged
2495 | CXA.2431.SA1 | 2496 | CXA.2431.SA1 | unchanged
2496 | CYA.2431.SA1 | 2497 | CYA.2431.SA1 | unchanged
2497 | U40.2433.SA1 | 2498 | U40.2433.SA1 | unchanged
2498 | CXA.2436.SA1 | 2499 | CXA.2436.SA1 | unchanged
2499 | CYA.2436.SA1 | 2500 | CYA.2436.SA1 | unchanged
2500 | BPME.2436.SA1 | 2501 | BPME.2436.SA1 | unchanged
2501 | QA.2436.SA1 | 2502 | QA.2436.SA1 | unchanged
2502 | BPS.2437.SA1 | 2503 | BPS.2437.SA1 | unchanged
2503 | CXA.2437.SA1 | 2504 | CXA.2437.SA1 | unchanged
2504 | CYA.2437.SA1 | 2505 | CYA.2437.SA1 | unchanged
2505 | U40.2439.SA1 | 2506 | U40.2439.SA1 | unchanged
2506 | CXA.2442.SA1 | 2507 | CXA.2442.SA1 | unchanged
2507 | CYA.2442.SA1 | 2508 | CYA.2442.SA1 | unchanged
2508 | BPME.2442.SA1 | 2509 | BPME.2442.SA1 | unchanged
2509 | QA.2442.SA1 | 2510 | QA.2442.SA1 | unchanged
2510 | BPS.2443.SA1 | 2511 | BPS.2443.SA1 | unchanged
2511 | CXA.2443.SA1 | 2512 | CXA.2443.SA1 | unchanged
2512 | CYA.2443.SA1 | 2513 | CYA.2443.SA1 | unchanged
2513 | U40.2445.SA1 | 2514 | U40.2445.SA1 | unchanged
2514 | CXA.2448.SA1 | 2515 | CXA.2448.SA1 | unchanged
2515 | CYA.2448.SA1 | 2516 | CYA.2448.SA1 | unchanged
2516 | BPME.2448.SA1 | 2517 | BPME.2448.SA1 | unchanged
2517 | QA.2449.SA1 | 2518 | QA.2449.SA1 | unchanged
2518 | CXA.2449.SA1 | 2519 | CXA.2449.SA1 | unchanged
2519 | CYA.2449.SA1 | 2520 | CYA.2449.SA1 | unchanged
2520 | END.2449.SA1 | 2521 | END.2449.SA1 | unchanged
2521 | START.2449.T4 | 2522 | START.2449.T4 | unchanged
2522 | TORA.2450.T4 | 2523 | TORA.2450.T4 | unchanged
2523 | BPMF.2450.T4 | 2524 | BPMF.2450.T4 | unchanged
2524 | BAM.2451.T4 | 2525 | BAM.2451.T4 | unchanged
2525 | BPMA.2462.T4 | 2526 | BPMA.2462.T4 | unchanged
2526 | QE.2463.T4 | 2527 | QE.2463.T4 | unchanged
2527 | CEX.2463.T4 | 2528 | CEX.2463.T4 | unchanged
2528 | BPMA.2476.T4 | 2529 | BPMA.2476.T4 | unchanged
2529 | QE.2476.T4 | 2530 | QE.2476.T4 | unchanged
2530 | CEY.2477.T4 | 2531 | CEY.2477.T4 | unchanged
2531 | BPMA.2490.T4 | 2532 | BPMA.2490.T4 | unchanged
2532 | QE.2490.T4 | 2533 | QE.2490.T4 | unchanged
2533 | CEX.2491.T4 | 2534 | CEX.2491.T4 | unchanged
2534 | BPMA.2504.T4 | 2535 | BPMA.2504.T4 | unchanged
2535 | QE.2504.T4 | 2536 | QE.2504.T4 | unchanged
2536 | CEY.2505.T4 | 2537 | CEY.2505.T4 | unchanged
2537 | BPMA.2525.T4 | 2538 | BPMA.2525.T4 | unchanged
2538 | QE.2526.T4 | 2539 | QE.2526.T4 | unchanged
2539 | CEX.2526.T4 | 2540 | CEX.2526.T4 | unchanged
2540 | BPMA.2547.T4 | 2541 | BPMA.2547.T4 | unchanged
2541 | QE.2548.T4 | 2542 | QE.2548.T4 | unchanged
2542 | CEY.2548.T4 | 2543 | CEY.2548.T4 | unchanged
2543 | BPMA.2567.T4 | 2544 | BPMA.2567.T4 | unchanged
2544 | QH.2567.T4 | 2545 | QH.2567.T4 | unchanged
2545 | CHX.2568.T4 | 2546 | CHX.2568.T4 | unchanged
2546 | BPMA.2570.T4 | 2547 | BPMA.2570.T4 | unchanged
2547 | QH.2570.T4 | 2548 | QH.2570.T4 | unchanged
2548 | CHY.2571.T4 | 2549 | CHY.2571.T4 | unchanged
2549 | CHX.2581.T4 | 2550 | CHX.2581.T4 | unchanged
2550 | BPMA.2581.T4 | 2551 | BPMA.2581.T4 | unchanged
2551 | QH.2582.T4 | 2552 | QH.2582.T4 | unchanged
2552 | START.2583.T4 | 2553 | START.2583.T4 | unchanged
2553 | START.2584.T4 | 2553 | START.2583.T4 | unchanged
0 | _ | 2554 | START.2584.T4 | removed
2554 | BE.2584.T4 | 2555 | BE.2584.T4 | unchanged
2555 | BPMA.2586.T4 | 2556 | BPMA.2586.T4 | unchanged
2556 | QM.2587.T4 | 2557 | QM.2587.T4 | unchanged
2557 | CHY.2588.T4 | 2558 | CHY.2588.T4 | unchanged
2558 | BPMA.2591.T4 | 2559 | BPMA.2591.T4 | unchanged
2559 | QM.2592.T4 | 2560 | QM.2592.T4 | unchanged
2560 | CHX.2593.T4 | 2561 | CHX.2593.T4 | unchanged
2561 | SA.2594.T4 | 0 | _ | inserted
0 | _ | 2564 | SK.2596.T4 | removed
2562 | BPMA.2596.T4 | 2563 | BPMA.2595.T4 | moved_by | 0.8695 | -0.0101 | -0.0003 | 0.875 | 0 | 0 | 0
2563 | QM.2597.T4 | 2565 | QM.2597.T4 | unchanged
2564 | CHY.2598.T4 | 2562 | CHY.2595.T4 | moved_by | 2.6145 | -0.0302 | -0.001 | 2.6198 | 0 | 0 | 0
0 | _ | 2566 | SK.2598.T4 | removed
2565 | SA.2599.T4 | 0 | _ | inserted
2566 | CHX.2601.T4 | 2567 | CHX.2601.T4 | unchanged
2567 | BPMA.2601.T4 | 2568 | BPMA.2601.T4 | unchanged
2568 | QM.2602.T4 | 2569 | QM.2602.T4 | unchanged
2569 | BE.2604.T4 | 2570 | BE.2604.T4 | unchanged
2570 | END.2605.T4 | 2571 | END.2605.T4 | unchanged
2571 | BPMA.2606.T4 | 2572 | BPMA.2606.T4 | unchanged
2572 | QH.2607.T4 | 2573 | QH.2607.T4 | unchanged
2573 | CHY.2608.T4 | 2574 | CHY.2608.T4 | unchanged
2574 | BPMA.2618.T4 | 2575 | BPMA.2618.T4 | unchanged
2575 | QH.2618.T4 | 2576 | QH.2618.T4 | unchanged
2576 | CHX.2619.T4 | 2577 | CHX.2619.T4 | unchanged
2577 | BPMA.2621.T4 | 2578 | BPMA.2621.T4 | unchanged
2578 | QH.2621.T4 | 2579 | QH.2621.T4 | unchanged
2579 | CHY.2622.T4 | 2580 | CHY.2622.T4 | unchanged
2580 | BPMA.2641.T4 | 2581 | BPMA.2641.T4 | unchanged
2581 | QE.2641.T4 | 2582 | QE.2641.T4 | unchanged
2582 | CEX.2642.T4 | 2583 | CEX.2642.T4 | unchanged
2583 | BPMA.2663.T4 | 2584 | BPMA.2663.T4 | unchanged
2584 | QE.2663.T4 | 2585 | QE.2663.T4 | unchanged
2585 | CEY.2663.T4 | 2586 | CEY.2663.T4 | unchanged
2586 | BPMA.2684.T4 | 2587 | BPMA.2684.T4 | unchanged
2587 | QE.2685.T4 | 2588 | QE.2685.T4 | unchanged
2588 | CEX.2685.T4 | 2589 | CEX.2685.T4 | unchanged
2589 | BPMA.2706.T4 | 2590 | BPMA.2706.T4 | unchanged
2590 | QE.2707.T4 | 2591 | QE.2707.T4 | unchanged
2591 | CEY.2707.T4 | 2592 | CEY.2707.T4 | unchanged
2592 | BPMA.2728.T4 | 2593 | BPMA.2728.T4 | unchanged
2593 | QE.2728.T4 | 2594 | QE.2728.T4 | unchanged
2594 | CEX.2729.T4 | 2595 | CEX.2729.T4 | unchanged
2595 | BPMA.2749.T4 | 2596 | BPMA.2749.T4 | unchanged
2596 | QF.2749.T4 | 2597 | QF.2749.T4 | unchanged
2597 | CFY.2750.T4 | 2598 | CFY.2750.T4 | unchanged
2598 | BPMA.2761.T4 | 2599 | BPMA.2761.T4 | unchanged
2599 | QF.2761.T4 | 2600 | QF.2761.T4 | unchanged
2600 | CFX.2762.T4 | 2601 | CFX.2762.T4 | unchanged
2601 | BPMA.2773.T4 | 2602 | BPMA.2773.T4 | unchanged
2602 | QF.2773.T4 | 2603 | QF.2773.T4 | unchanged
2603 | CFY.2774.T4 | 2604 | CFY.2774.T4 | unchanged
2604 | BPMA.2785.T4 | 2605 | BPMA.2785.T4 | unchanged
2605 | QF.2785.T4 | 2606 | QF.2785.T4 | unchanged
2606 | CFX.2786.T4 | 2607 | CFX.2786.T4 | unchanged
2607 | OTRA.2793.T4 | 2608 | OTRA.2793.T4 | unchanged
2608 | TORA.2793.T4 | 2609 | TORA.2793.T4 | unchanged
2609 | VCSTEP.2793.T4 | 2610 | VCSTEP.2793.T4 | unchanged
2610 | BPME.2794.T4 | 2611 | BPME.2794.T4 | unchanged
2611 | QA.2794.T4 | 2612 | QA.2794.T4 | unchanged
2612 | CEY.2794.T4 | 2613 | CEY.2794.T4 | unchanged
2613 | CEX.2794.T4 | 2614 | CEX.2794.T4 | unchanged
2614 | CEY.2800.T4 | 2615 | CEY.2800.T4 | unchanged
2615 | CEX.2800.T4 | 2616 | CEX.2800.T4 | unchanged
2616 | QA.2800.T4 | 2617 | QA.2800.T4 | unchanged
2617 | BPME.2800.T4 | 2618 | BPME.2800.T4 | unchanged
2618 | END.2801.T4 | 2619 | END.2801.T4 | unchanged
2619 | START.2801.SA3 | 2620 | START.2801.SA3 | unchanged
2620 | U68.2803.SA3 | 2621 | U68.2803.SA3 | unchanged
2621 | CXA.2806.SA3 | 2622 | CXA.2806.SA3 | unchanged
2622 | CYA.2806.SA3 | 2623 | CYA.2806.SA3 | unchanged
2623 | BPME.2806.SA3 | 2624 | BPME.2806.SA3 | unchanged
2624 | QA.2806.SA3 | 2625 | QA.2806.SA3 | unchanged
2625 | BPS.2806.SA3 | 2626 | BPS.2806.SA3 | unchanged
2626 | CXA.2807.SA3 | 2627 | CXA.2807.SA3 | unchanged
2627 | CYA.2807.SA3 | 2628 | CYA.2807.SA3 | unchanged
2628 | U68.2809.SA3 | 2629 | U68.2809.SA3 | unchanged
2629 | CXA.2812.SA3 | 2630 | CXA.2812.SA3 | unchanged
2630 | CYA.2812.SA3 | 2631 | CYA.2812.SA3 | unchanged
2631 | BPME.2812.SA3 | 2632 | BPME.2812.SA3 | unchanged
2632 | QA.2812.SA3 | 2633 | QA.2812.SA3 | unchanged
2633 | BPS.2813.SA3 | 2634 | BPS.2813.SA3 | unchanged
2634 | CXA.2813.SA3 | 2635 | CXA.2813.SA3 | unchanged
2635 | CYA.2813.SA3 | 2636 | CYA.2813.SA3 | unchanged
2636 | U68.2815.SA3 | 2637 | U68.2815.SA3 | unchanged
2637 | CXA.2818.SA3 | 2638 | CXA.2818.SA3 | unchanged
2638 | CYA.2818.SA3 | 2639 | CYA.2818.SA3 | unchanged
2639 | BPME.2818.SA3 | 2640 | BPME.2818.SA3 | unchanged
2640 | QA.2818.SA3 | 2641 | QA.2818.SA3 | unchanged
2641 | BPS.2819.SA3 | 2642 | BPS.2819.SA3 | unchanged
2642 | CXA.2819.SA3 | 2643 | CXA.2819.SA3 | unchanged
2643 | CYA.2819.SA3 | 2644 | CYA.2819.SA3 | unchanged
2644 | U68.2821.SA3 | 2645 | U68.2821.SA3 | unchanged
2645 | CXA.2824.SA3 | 2646 | CXA.2824.SA3 | unchanged
2646 | CYA.2824.SA3 | 2647 | CYA.2824.SA3 | unchanged
2647 | BPME.2824.SA3 | 2648 | BPME.2824.SA3 | unchanged
2648 | QA.2824.SA3 | 2649 | QA.2824.SA3 | unchanged
2649 | BPS.2825.SA3 | 2650 | BPS.2825.SA3 | unchanged
2650 | CXA.2825.SA3 | 2651 | CXA.2825.SA3 | unchanged
2651 | CYA.2825.SA3 | 2652 | CYA.2825.SA3 | unchanged
2652 | U68.2827.SA3 | 2653 | U68.2827.SA3 | unchanged
2653 | CXA.2830.SA3 | 2654 | CXA.2830.SA3 | unchanged
2654 | CYA.2830.SA3 | 2655 | CYA.2830.SA3 | unchanged
2655 | BPME.2830.SA3 | 2656 | BPME.2830.SA3 | unchanged
2656 | QA.2831.SA3 | 2657 | QA.2831.SA3 | unchanged
2657 | BPS.2831.SA3 | 2658 | BPS.2831.SA3 | unchanged
2658 | CXA.2831.SA3 | 2659 | CXA.2831.SA3 | unchanged
2659 | CYA.2831.SA3 | 2660 | CYA.2831.SA3 | unchanged
2660 | U68.2834.SA3 | 2661 | U68.2834.SA3 | unchanged
2661 | CXA.2836.SA3 | 2662 | CXA.2836.SA3 | unchanged
2662 | CYA.2836.SA3 | 2663 | CYA.2836.SA3 | unchanged
2663 | BPME.2836.SA3 | 2664 | BPME.2836.SA3 | unchanged
2664 | QA.2837.SA3 | 2665 | QA.2837.SA3 | unchanged
2665 | BPS.2837.SA3 | 2666 | BPS.2837.SA3 | unchanged
2666 | CXA.2837.SA3 | 2667 | CXA.2837.SA3 | unchanged
2667 | CYA.2837.SA3 | 2668 | CYA.2837.SA3 | unchanged
2668 | U68.2840.SA3 | 2669 | U68.2840.SA3 | unchanged
2669 | CXA.2842.SA3 | 2670 | CXA.2842.SA3 | unchanged
2670 | CYA.2842.SA3 | 2671 | CYA.2842.SA3 | unchanged
2671 | BPME.2842.SA3 | 2672 | BPME.2842.SA3 | unchanged
2672 | QA.2843.SA3 | 2673 | QA.2843.SA3 | unchanged
2673 | BPS.2843.SA3 | 2674 | BPS.2843.SA3 | unchanged
2674 | CXA.2843.SA3 | 2675 | CXA.2843.SA3 | unchanged
2675 | CYA.2843.SA3 | 2676 | CYA.2843.SA3 | unchanged
2676 | U68.2846.SA3 | 2677 | U68.2846.SA3 | unchanged
2677 | CXA.2848.SA3 | 2678 | CXA.2848.SA3 | unchanged
2678 | CYA.2848.SA3 | 2679 | CYA.2848.SA3 | unchanged
2679 | BPME.2849.SA3 | 2680 | BPME.2849.SA3 | unchanged
2680 | QA.2849.SA3 | 2681 | QA.2849.SA3 | unchanged
2681 | BPS.2849.SA3 | 2682 | BPS.2849.SA3 | unchanged
2682 | CXA.2849.SA3 | 2683 | CXA.2849.SA3 | unchanged
2683 | CYA.2849.SA3 | 2684 | CYA.2849.SA3 | unchanged
2684 | U68.2852.SA3 | 2685 | U68.2852.SA3 | unchanged
2685 | CXA.2854.SA3 | 2686 | CXA.2854.SA3 | unchanged
2686 | CYA.2854.SA3 | 2687 | CYA.2854.SA3 | unchanged
2687 | BPME.2855.SA3 | 2688 | BPME.2855.SA3 | unchanged
2688 | QA.2855.SA3 | 2689 | QA.2855.SA3 | unchanged
2689 | BPS.2855.SA3 | 2690 | BPS.2855.SA3 | unchanged
2690 | CXA.2855.SA3 | 2691 | CXA.2855.SA3 | unchanged
2691 | CYA.2855.SA3 | 2692 | CYA.2855.SA3 | unchanged
2692 | U68.2858.SA3 | 2693 | U68.2858.SA3 | unchanged
2693 | CXA.2860.SA3 | 2694 | CXA.2860.SA3 | unchanged
2694 | CYA.2860.SA3 | 2695 | CYA.2860.SA3 | unchanged
2695 | BPME.2861.SA3 | 2696 | BPME.2861.SA3 | unchanged
2696 | QA.2861.SA3 | 2697 | QA.2861.SA3 | unchanged
2697 | BPS.2861.SA3 | 2698 | BPS.2861.SA3 | unchanged
2698 | CXA.2861.SA3 | 2699 | CXA.2861.SA3 | unchanged
2699 | CYA.2861.SA3 | 2700 | CYA.2861.SA3 | unchanged
2700 | U68.2864.SA3 | 2701 | U68.2864.SA3 | unchanged
2701 | CXA.2867.SA3 | 2702 | CXA.2867.SA3 | unchanged
2702 | CYA.2867.SA3 | 2703 | CYA.2867.SA3 | unchanged
2703 | BPME.2867.SA3 | 2704 | BPME.2867.SA3 | unchanged
2704 | QA.2867.SA3 | 2705 | QA.2867.SA3 | unchanged
2705 | BPS.2867.SA3 | 2706 | BPS.2867.SA3 | unchanged
2706 | CXA.2868.SA3 | 2707 | CXA.2868.SA3 | unchanged
2707 | CYA.2868.SA3 | 2708 | CYA.2868.SA3 | unchanged
2708 | U68.2870.SA3 | 2709 | U68.2870.SA3 | unchanged
2709 | CXA.2873.SA3 | 2710 | CXA.2873.SA3 | unchanged
2710 | CYA.2873.SA3 | 2711 | CYA.2873.SA3 | unchanged
2711 | BPME.2873.SA3 | 2712 | BPME.2873.SA3 | unchanged
2712 | QA.2873.SA3 | 2713 | QA.2873.SA3 | unchanged
2713 | BPS.2873.SA3 | 2714 | BPS.2873.SA3 | unchanged
2714 | CXA.2874.SA3 | 2715 | CXA.2874.SA3 | unchanged
2715 | CYA.2874.SA3 | 2716 | CYA.2874.SA3 | unchanged
2716 | U68.2876.SA3 | 2717 | U68.2876.SA3 | unchanged
2717 | CXA.2879.SA3 | 2718 | CXA.2879.SA3 | unchanged
2718 | CYA.2879.SA3 | 2719 | CYA.2879.SA3 | unchanged
2719 | BPME.2879.SA3 | 2720 | BPME.2879.SA3 | unchanged
2720 | QA.2879.SA3 | 2721 | QA.2879.SA3 | unchanged
2721 | BPS.2880.SA3 | 2722 | BPS.2880.SA3 | unchanged
2722 | CXA.2880.SA3 | 2723 | CXA.2880.SA3 | unchanged
2723 | CYA.2880.SA3 | 2724 | CYA.2880.SA3 | unchanged
2724 | U68.2882.SA3 | 2725 | U68.2882.SA3 | unchanged
2725 | CXA.2885.SA3 | 2726 | CXA.2885.SA3 | unchanged
2726 | CYA.2885.SA3 | 2727 | CYA.2885.SA3 | unchanged
2727 | BPME.2885.SA3 | 2728 | BPME.2885.SA3 | unchanged
2728 | QA.2885.SA3 | 2729 | QA.2885.SA3 | unchanged
2729 | BPS.2886.SA3 | 2730 | BPS.2886.SA3 | unchanged
2730 | CXA.2886.SA3 | 2731 | CXA.2886.SA3 | unchanged
2731 | CYA.2886.SA3 | 2732 | CYA.2886.SA3 | unchanged
2732 | U68.2888.SA3 | 2733 | U68.2888.SA3 | unchanged
2733 | CXA.2891.SA3 | 2734 | CXA.2891.SA3 | unchanged
2734 | CYA.2891.SA3 | 2735 | CYA.2891.SA3 | unchanged
2735 | BPME.2891.SA3 | 2736 | BPME.2891.SA3 | unchanged
2736 | QA.2892.SA3 | 2737 | QA.2892.SA3 | unchanged
2737 | BPS.2892.SA3 | 2738 | BPS.2892.SA3 | unchanged
2738 | CXA.2892.SA3 | 2739 | CXA.2892.SA3 | unchanged
2739 | CYA.2892.SA3 | 2740 | CYA.2892.SA3 | unchanged
2740 | U68.2894.SA3 | 2741 | U68.2894.SA3 | unchanged
2741 | CXA.2897.SA3 | 2742 | CXA.2897.SA3 | unchanged
2742 | CYA.2897.SA3 | 2743 | CYA.2897.SA3 | unchanged
2743 | BPME.2897.SA3 | 2744 | BPME.2897.SA3 | unchanged
2744 | QA.2898.SA3 | 2745 | QA.2898.SA3 | unchanged
2745 | BPS.2898.SA3 | 2746 | BPS.2898.SA3 | unchanged
2746 | CXA.2898.SA3 | 2747 | CXA.2898.SA3 | unchanged
2747 | CYA.2898.SA3 | 2748 | CYA.2898.SA3 | unchanged
2748 | U68.2901.SA3 | 2749 | U68.2901.SA3 | unchanged
2749 | CXA.2903.SA3 | 2750 | CXA.2903.SA3 | unchanged
2750 | CYA.2903.SA3 | 2751 | CYA.2903.SA3 | unchanged
2751 | BPME.2903.SA3 | 2752 | BPME.2903.SA3 | unchanged
2752 | QA.2904.SA3 | 2753 | QA.2904.SA3 | unchanged
2753 | BPS.2904.SA3 | 2754 | BPS.2904.SA3 | unchanged
2754 | CXA.2904.SA3 | 2755 | CXA.2904.SA3 | unchanged
2755 | CYA.2904.SA3 | 2756 | CYA.2904.SA3 | unchanged
2756 | U68.2907.SA3 | 2757 | U68.2907.SA3 | unchanged
2757 | CXA.2909.SA3 | 2758 | CXA.2909.SA3 | unchanged
2758 | CYA.2909.SA3 | 2759 | CYA.2909.SA3 | unchanged
2759 | BPME.2910.SA3 | 2760 | BPME.2910.SA3 | unchanged
2760 | QA.2910.SA3 | 2761 | QA.2910.SA3 | unchanged
2761 | BPS.2910.SA3 | 2762 | BPS.2910.SA3 | unchanged
2762 | CXA.2910.SA3 | 2763 | CXA.2910.SA3 | unchanged
2763 | CYA.2910.SA3 | 2764 | CYA.2910.SA3 | unchanged
2764 | U68.2913.SA3 | 2765 | U68.2913.SA3 | unchanged
2765 | CXA.2915.SA3 | 2766 | CXA.2915.SA3 | unchanged
2766 | CYA.2915.SA3 | 2767 | CYA.2915.SA3 | unchanged
2767 | BPME.2916.SA3 | 2768 | BPME.2916.SA3 | unchanged
2768 | QA.2916.SA3 | 2769 | QA.2916.SA3 | unchanged
2769 | BPS.2916.SA3 | 2770 | BPS.2916.SA3 | unchanged
2770 | CXA.2916.SA3 | 2771 | CXA.2916.SA3 | unchanged
2771 | CYA.2916.SA3 | 2772 | CYA.2916.SA3 | unchanged
2772 | U68.2919.SA3 | 2773 | U68.2919.SA3 | unchanged
2773 | CXA.2921.SA3 | 2774 | CXA.2921.SA3 | unchanged
2774 | CYA.2921.SA3 | 2775 | CYA.2921.SA3 | unchanged
2775 | BPME.2922.SA3 | 2776 | BPME.2922.SA3 | unchanged
2776 | QA.2922.SA3 | 2777 | QA.2922.SA3 | unchanged
2777 | BPS.2922.SA3 | 2778 | BPS.2922.SA3 | unchanged
2778 | CXA.2922.SA3 | 2779 | CXA.2922.SA3 | unchanged
2779 | CYA.2922.SA3 | 2780 | CYA.2922.SA3 | unchanged
2780 | U68.2925.SA3 | 2781 | U68.2925.SA3 | unchanged
2781 | CXA.2928.SA3 | 2782 | CXA.2928.SA3 | unchanged
2782 | CYA.2928.SA3 | 2783 | CYA.2928.SA3 | unchanged
2783 | BPME.2928.SA3 | 2784 | BPME.2928.SA3 | unchanged
2784 | QA.2928.SA3 | 2785 | QA.2928.SA3 | unchanged
2785 | BPS.2928.SA3 | 2786 | BPS.2928.SA3 | unchanged
2786 | CXA.2929.SA3 | 2787 | CXA.2929.SA3 | unchanged
2787 | CYA.2929.SA3 | 2788 | CYA.2929.SA3 | unchanged
2788 | U68.2931.SA3 | 2789 | U68.2931.SA3 | unchanged
2789 | CXA.2934.SA3 | 2790 | CXA.2934.SA3 | unchanged
2790 | CYA.2934.SA3 | 2791 | CYA.2934.SA3 | unchanged
2791 | BPME.2934.SA3 | 2792 | BPME.2934.SA3 | unchanged
2792 | QA.2934.SA3 | 2793 | QA.2934.SA3 | unchanged
2793 | CXA.2935.SA3 | 2794 | CXA.2935.SA3 | unchanged
2794 | CYA.2935.SA3 | 2795 | CYA.2935.SA3 | unchanged
2795 | END.2935.SA3 | 2796 | END.2935.SA3 | unchanged
2796 | START.2935.T4D | 2797 | START.2935.T4D | unchanged
2797 | TORA.2935.T4D | 2798 | TORA.2935.T4D | unchanged
2798 | BPMF.2936.T4D | 2799 | BPMF.2936.T4D | unchanged
2799 | BAM.2936.T4D | 2800 | BAM.2936.T4D | unchanged
2800 | BPMA.2955.T4D | 2801 | BPMA.2955.T4D | unchanged
2801 | QF.2956.T4D | 2802 | QF.2956.T4D | unchanged
2802 | CFY.2956.T4D | 2803 | CFY.2956.T4D | unchanged
2803 | BPMA.2967.T4D | 2804 | BPMA.2967.T4D | unchanged
2804 | QF.2968.T4D | 2805 | QF.2968.T4D | unchanged
2805 | CFX.2968.T4D | 2806 | CFX.2968.T4D | unchanged
2806 | BPMF.3058.T4D | 2807 | BPMF.3058.T4D | unchanged
2807 | QF.3058.T4D | 2808 | QF.3058.T4D | unchanged
2808 | CFX.3059.T4D | 2809 | CFX.3059.T4D | unchanged
2809 | BPMF.3064.T4D | 2810 | BPMF.3064.T4D | unchanged
2810 | QF.3065.T4D | 2811 | QF.3065.T4D | unchanged
2811 | CFY.3065.T4D | 2812 | CFY.3065.T4D | unchanged
2812 | TORA.3065.T4D | 2813 | TORA.3065.T4D | unchanged
2813 | START.3066.T4D | 2814 | START.3066.T4D | moved_by | 0.0203 | -0.0006 | -0.0001 | 0.0259 | 0 | 0 | 0
2814 | BV.3067.T4D | 2815 | BV.3067.T4D | moved_by | 0.0203 | -0.0006 | 0 | 0.0259 | 0 | 0 | 0
2815 | BV.3070.T4D | 2816 | BV.3070.T4D | moved_by | 0.0203 | -0.0005 | 0 | 0.0259 | 0 | 0 | 0
2816 | CNX.3074.T4D | 2817 | CNX.3074.T4D | moved_by | 0.0203 | -0.0006 | -0.0001 | 0.0259 | 0 | 0 | 0
2817 | QK.3074.T4D | 2818 | QK.3074.T4D | moved_by | 0.0203 | -0.0006 | 0 | 0.0259 | 0 | 0 | 0
2818 | BPMD.3075.T4D | 2819 | BPMD.3075.T4D | moved_by | 0.0203 | -0.0006 | 0 | 0.0259 | 0 | 0 | 0
2819 | SK.3076.T4D | 2820 | SK.3076.T4D | moved_by | 0.0203 | -0.0006 | 0 | 0.0259 | 0 | 0 | 0
2820 | OTRD.3077.T4D | 2821 | OTRD.3077.T4D | moved_by | 0.0203 | -0.0006 | 0 | 0.0259 | 0 | 0 | 0
2821 | SK.3078.T4D | 2822 | SK.3078.T4D | moved_by | 0.0203 | -0.0006 | 0 | 0.0259 | 0 | 0 | 0
2822 | BPMD.3079.T4D | 2823 | BPMD.3079.T4D | moved_by | 0.0203 | -0.0006 | 0 | 0.0259 | 0 | 0 | 0
2823 | QK.3079.T4D | 2824 | QK.3079.T4D | moved_by | 0.0203 | -0.0006 | 0 | 0.0259 | 0 | 0 | 0
2824 | CNY.3080.T4D | 2825 | CNY.3080.T4D | moved_by | 0.0203 | -0.0006 | 0 | 0.0259 | 0 | 0 | 0
2825 | BV.3083.T4D | 2826 | BV.3083.T4D | moved_by | 0.0203 | -0.0006 | -0.0001 | 0.0259 | 0 | 0 | 0
2826 | BV.3086.T4D | 2827 | BV.3086.T4D | moved_by | 0.0203 | -0.0005 | 0 | 0.0259 | 0 | 0 | 0
2827 | BPMD.3088.T4D | 2828 | BPMD.3088.T4D | moved_by | -0.0717 | 0.0015 | 0.016 | -0.0647 | 0 | 0 | 0
2828 | QK.3089.T4D | 2829 | QK.3089.T4D | moved_by | 0.0203 | -0.0006 | 0 | 0.0259 | 0 | 0 | 0
2829 | QK.3090.T4D | 2830 | QK.3090.T4D | moved_by | 0.0203 | -0.0006 | 0 | 0.0259 | 0 | 0 | 0
2830 | QK.3092.T4D | 2831 | QK.3092.T4D | moved_by | 0.0203 | -0.0006 | 0 | 0.0259 | 0 | 0 | 0
2831 | QK.3093.T4D | 2832 | QK.3093.T4D | moved_by | 0.0203 | -0.0006 | 0 | 0.0259 | 0 | 0 | 0
2832 | BPMD.3094.T4D | 2833 | BPMD.3094.T4D | moved_by | 0.1123 | -0.0027 | -0.016 | 0.1164 | 0 | 0 | 0
2833 | SWEEP.3095.T4D | 2834 | SWEEP.3094.T4D | moved_by | 0.5203 | -0.0119 | -0.087 | 0.5181 | 0 | 0 | 0
2834 | SWEEP.3096.T4D | 2835 | SWEEP.3095.T4D | moved_by | 0.5203 | -0.0119 | -0.0871 | 0.5181 | 0 | 0 | 0
2835 | BPMD.3097.T4D | 2837 | BPMD.3096.T4D | moved_by | 0.8273 | -0.0189 | -0.1405 | 0.8204 | 0 | 0 | 0
2836 | OTRD.3097.T4D | 2838 | OTRD.3096.T4D | moved_by | 0.8273 | -0.0189 | -0.1405 | 0.8204 | 0 | 0 | 0
2837 | TORC.3098.T4D | 2836 | TORC.3096.T4D | moved_by | 1.6349 | -0.0372 | -0.281 | 1.6154 | 0 | 0 | 0
2838 | BHM.3098.T4D | 2839 | BHM.3097.T4D | moved_by | 1.7923 | -0.0407 | -0.3084 | 1.7704 | 0 | 0 | 0
2839 | BPMW.3102.T4D | 2840 | BPMW.3103.T4D | moved_by | -0.9447 | 0.0213 | 0.1679 | -0.9241 | 0 | 0 | 0
2840 | SCRW.3102.T4D | 2841 | SCRW.3103.T4D | moved_by | -0.8229 | 0.0185 | 0.1467 | -0.8042 | 0 | 0 | 0
2841 | DUWINDOW.3102.T4D | 2842 | DUWINDOW.3103.T4D | moved_by | -0.8229 | 0.0185 | 0.1467 | -0.8042 | 0 | 0 | 0
2842 | STARTCT.3104.T4D | 2843 | STARTCT.3104.T4D | moved_by | 0.0212 | -0.0006 | -0.0001 | 0.0267 | 0 | 0 | 0
0 | _ | 2845 | DUMP.3106.T4D | removed
2843 | START.3106.T4D | 2844 | START.3106.T4D | moved_by | 0.0212 | -0.0007 | -0.0002 | 0.0268 | 0 | 0 | 0
0 | _ | 3238 | START.2545.T3 | removed
2844 | END.3106.T4D | 2846 | END.3106.T4D | moved_by | 0.0212 | -0.0007 | -0.0002 | 0.0268 | 0 | 0 | 0
0 | _ | 3248 | SK.2557.T3 | removed
2845 | END.3107.T4D | 2846 | END.3106.T4D | moved_by | 0.0212 | -0.0007 | -0.0002 | 0.0268 | 0 | 0 | 0
2846 | BZ.2025.T1 | 2847 | BZ.2025.T1 | unchanged
2847 | BZ.2030.T1 | 2848 | BZ.2030.T1 | unchanged
2848 | BZ.2031.T1 | 2849 | BZ.2031.T1 | unchanged
2849 | BZ.2033.T1 | 2850 | BZ.2033.T1 | unchanged
2850 | TORA.2038.T1 | 2851 | TORA.2038.T1 | unchanged
2851 | OTRA.2038.T1 | 2852 | OTRA.2038.T1 | unchanged
2852 | BPMA.2040.T1 | 2853 | BPMA.2040.T1 | unchanged
2853 | QF.2041.T1 | 2854 | QF.2041.T1 | unchanged
2854 | CFX.2041.T1 | 2855 | CFX.2041.T1 | unchanged
2855 | OA.2042.T1 | 2856 | OA.2042.T1 | unchanged
2856 | BPMA.2044.T1 | 2857 | BPMA.2044.T1 | unchanged
2857 | QF.2045.T1 | 2858 | QF.2045.T1 | unchanged
2858 | CFY.2045.T1 | 2859 | CFY.2045.T1 | unchanged
2859 | BD.2050.T1 | 2860 | BD.2050.T1 | unchanged
2860 | SA.2052.T1 | 2861 | SA.2052.T1 | unchanged
2861 | BPMA.2055.T1 | 2862 | BPMA.2055.T1 | unchanged
2862 | QF.2055.T1 | 2863 | QF.2055.T1 | unchanged
2863 | CFX.2056.T1 | 2864 | CFX.2056.T1 | unchanged
2864 | OA.2056.T1 | 2865 | OA.2056.T1 | unchanged
2865 | BD.2062.T1 | 2866 | BD.2062.T1 | unchanged
2866 | BPMA.2062.T1 | 2867 | BPMA.2062.T1 | unchanged
2867 | QF.2063.T1 | 2868 | QF.2063.T1 | unchanged
2868 | CFY.2063.T1 | 2869 | CFY.2063.T1 | unchanged
2869 | SA.2067.T1 | 2870 | SA.2067.T1 | unchanged
2870 | BPMA.2068.T1 | 2871 | BPMA.2068.T1 | unchanged
2871 | QF.2069.T1 | 2872 | QF.2069.T1 | unchanged
2872 | CFX.2069.T1 | 2873 | CFX.2069.T1 | unchanged
2873 | BD.2077.T1 | 2874 | BD.2077.T1 | unchanged
2874 | BD.2079.T1 | 2875 | BD.2079.T1 | unchanged
2875 | BD.2080.T1 | 2876 | BD.2080.T1 | unchanged
2876 | BD.2082.T1 | 2877 | BD.2082.T1 | unchanged
2877 | BPMA.2082.T1 | 2878 | BPMA.2082.T1 | unchanged
2878 | QF.2083.T1 | 2879 | QF.2083.T1 | unchanged
2879 | CFY.2083.T1 | 2880 | CFY.2083.T1 | unchanged
2880 | BD.2084.T1 | 2881 | BD.2084.T1 | unchanged
2881 | BPMA.2088.T1 | 2882 | BPMA.2088.T1 | unchanged
2882 | CFX.2089.T1 | 2883 | CFX.2089.T1 | unchanged
2883 | BPMA.2092.T1 | 2884 | BPMA.2092.T1 | unchanged
2884 | CFY.2093.T1 | 2885 | CFY.2093.T1 | unchanged
2885 | BD.2097.T1 | 2886 | BD.2097.T1 | unchanged
2886 | BPMA.2097.T1 | 2887 | BPMA.2097.T1 | unchanged
2887 | QF.2098.T1 | 2888 | QF.2098.T1 | unchanged
2888 | CFX.2098.T1 | 2889 | CFX.2098.T1 | unchanged
2889 | BPMA.2109.T1 | 2890 | BPMA.2109.T1 | unchanged
2890 | QF.2110.T1 | 2891 | QF.2110.T1 | unchanged
2891 | CFY.2110.T1 | 2892 | CFY.2110.T1 | unchanged
2892 | VCBSTOP.2111.T1 | 2893 | VCBSTOP.2111.T1 | unchanged
2893 | BPMA.2124.T1 | 2894 | BPMA.2124.T1 | unchanged
2894 | QF.2124.T1 | 2895 | QF.2124.T1 | unchanged
2895 | CFX.2125.T1 | 2896 | CFX.2125.T1 | unchanged
2896 | BPMA.2138.T1 | 2897 | BPMA.2138.T1 | unchanged
2897 | QF.2139.T1 | 2898 | QF.2139.T1 | unchanged
2898 | CFY.2139.T1 | 2899 | CFY.2139.T1 | unchanged
2899 | OTRB.2140.T1 | 2900 | OTRB.2140.T1 | unchanged
2900 | BPMA.2153.T1 | 2901 | BPMA.2153.T1 | unchanged
2901 | QF.2153.T1 | 2902 | QF.2153.T1 | unchanged
2902 | CFX.2154.T1 | 2903 | CFX.2154.T1 | unchanged
2903 | OTRB.2154.T1 | 2904 | OTRB.2154.T1 | unchanged
2904 | BPMA.2167.T1 | 2905 | BPMA.2167.T1 | unchanged
2905 | QF.2168.T1 | 2906 | QF.2168.T1 | unchanged
2906 | CFY.2168.T1 | 2907 | CFY.2168.T1 | unchanged
2907 | OTRB.2169.T1 | 2908 | OTRB.2169.T1 | unchanged
2908 | BPMA.2179.T1 | 2909 | BPMA.2179.T1 | unchanged
2909 | QF.2180.T1 | 2910 | QF.2180.T1 | unchanged
2910 | CFX.2180.T1 | 2911 | CFX.2180.T1 | unchanged
2911 | OTRB.2180.T1 | 2912 | OTRB.2180.T1 | unchanged
2912 | PYR.2190.T1 | 2913 | PYR.2190.T1 | unchanged
2913 | TORA.2190.T1 | 2914 | TORA.2190.T1 | unchanged
2914 | VCSTEP.2190.T1 | 2915 | VCSTEP.2190.T1 | unchanged
2915 | BPME.2191.T1 | 2916 | BPME.2191.T1 | unchanged
2916 | QA.2191.T1 | 2917 | QA.2191.T1 | unchanged
2917 | CEY.2191.T1 | 2918 | CEY.2191.T1 | unchanged
2918 | CEX.2191.T1 | 2919 | CEX.2191.T1 | unchanged
2919 | CEY.2196.T1 | 2920 | CEY.2196.T1 | unchanged
2920 | CEX.2197.T1 | 2921 | CEX.2197.T1 | unchanged
2921 | QA.2197.T1 | 2922 | QA.2197.T1 | unchanged
2922 | BPME.2197.T1 | 2923 | BPME.2197.T1 | unchanged
2923 | END.2197.T1 | 2924 | END.2197.T1 | unchanged
2924 | START.2197.SA2 | 2925 | START.2197.SA2 | unchanged
2925 | U40.2200.SA2 | 2926 | U40.2200.SA2 | unchanged
2926 | CXA.2203I.SA2 | 2927 | CXA.2203I.SA2 | unchanged
2927 | CYA.2203.SA2 | 2928 | CYA.2203.SA2 | unchanged
2928 | BPME.2203.SA2 | 2929 | BPME.2203.SA2 | unchanged
2929 | QA.2203.SA2 | 2930 | QA.2203.SA2 | unchanged
2930 | BPS.2203.SA2 | 2931 | BPS.2203.SA2 | unchanged
2931 | CXA.2203II.SA2 | 2932 | CXA.2203II.SA2 | unchanged
2932 | CYA.2204.SA2 | 2933 | CYA.2204.SA2 | unchanged
2933 | U40.2206.SA2 | 2934 | U40.2206.SA2 | unchanged
2934 | CXA.2209.SA2 | 2935 | CXA.2209.SA2 | unchanged
2935 | CYA.2209.SA2 | 2936 | CYA.2209.SA2 | unchanged
2936 | BPME.2209.SA2 | 2937 | BPME.2209.SA2 | unchanged
2937 | QA.2209.SA2 | 2938 | QA.2209.SA2 | unchanged
2938 | BPS.2209.SA2 | 2939 | BPS.2209.SA2 | unchanged
2939 | CXA.2210.SA2 | 2940 | CXA.2210.SA2 | unchanged
2940 | CYA.2210.SA2 | 2941 | CYA.2210.SA2 | unchanged
2941 | U40.2212.SA2 | 2942 | U40.2212.SA2 | unchanged
2942 | CXA.2215.SA2 | 2943 | CXA.2215.SA2 | unchanged
2943 | CYA.2215.SA2 | 2944 | CYA.2215.SA2 | unchanged
2944 | BPME.2215.SA2 | 2945 | BPME.2215.SA2 | unchanged
2945 | QA.2215.SA2 | 2946 | QA.2215.SA2 | unchanged
2946 | BPS.2216.SA2 | 2947 | BPS.2216.SA2 | unchanged
2947 | CXA.2216.SA2 | 2948 | CXA.2216.SA2 | unchanged
2948 | CYA.2216.SA2 | 2949 | CYA.2216.SA2 | unchanged
2949 | U40.2218.SA2 | 2950 | U40.2218.SA2 | unchanged
2950 | CXA.2221.SA2 | 2951 | CXA.2221.SA2 | unchanged
2951 | CYA.2221.SA2 | 2952 | CYA.2221.SA2 | unchanged
2952 | BPME.2221.SA2 | 2953 | BPME.2221.SA2 | unchanged
2953 | QA.2221.SA2 | 2954 | QA.2221.SA2 | unchanged
2954 | BPS.2222.SA2 | 2955 | BPS.2222.SA2 | unchanged
2955 | CXA.2222.SA2 | 2956 | CXA.2222.SA2 | unchanged
2956 | CYA.2222.SA2 | 2957 | CYA.2222.SA2 | unchanged
2957 | U40.2224.SA2 | 2958 | U40.2224.SA2 | unchanged
2958 | CXA.2227.SA2 | 2959 | CXA.2227.SA2 | unchanged
2959 | CYA.2227.SA2 | 2960 | CYA.2227.SA2 | unchanged
2960 | BPME.2227.SA2 | 2961 | BPME.2227.SA2 | unchanged
2961 | QA.2227.SA2 | 2962 | QA.2227.SA2 | unchanged
2962 | BPS.2228.SA2 | 2963 | BPS.2228.SA2 | unchanged
2963 | CXA.2228.SA2 | 2964 | CXA.2228.SA2 | unchanged
2964 | CYA.2228.SA2 | 2965 | CYA.2228.SA2 | unchanged
2965 | U40.2230.SA2 | 2966 | U40.2230.SA2 | unchanged
2966 | CXA.2233.SA2 | 2967 | CXA.2233.SA2 | unchanged
2967 | CYA.2233.SA2 | 2968 | CYA.2233.SA2 | unchanged
2968 | BPME.2233.SA2 | 2969 | BPME.2233.SA2 | unchanged
2969 | QA.2234.SA2 | 2970 | QA.2234.SA2 | unchanged
2970 | BPS.2234.SA2 | 2971 | BPS.2234.SA2 | unchanged
2971 | CXA.2234.SA2 | 2972 | CXA.2234.SA2 | unchanged
2972 | CYA.2234.SA2 | 2973 | CYA.2234.SA2 | unchanged
2973 | U40.2237.SA2 | 2974 | U40.2237.SA2 | unchanged
2974 | CXA.2239.SA2 | 2975 | CXA.2239.SA2 | unchanged
2975 | CYA.2239.SA2 | 2976 | CYA.2239.SA2 | unchanged
2976 | BPME.2239.SA2 | 2977 | BPME.2239.SA2 | unchanged
2977 | QA.2240.SA2 | 2978 | QA.2240.SA2 | unchanged
2978 | BPS.2240.SA2 | 2979 | BPS.2240.SA2 | unchanged
2979 | CXA.2240.SA2 | 2980 | CXA.2240.SA2 | unchanged
2980 | CYA.2240.SA2 | 2981 | CYA.2240.SA2 | unchanged
2981 | U40.2243.SA2 | 2982 | U40.2243.SA2 | unchanged
2982 | CXA.2245.SA2 | 2983 | CXA.2245.SA2 | unchanged
2983 | CYA.2245.SA2 | 2984 | CYA.2245.SA2 | unchanged
2984 | BPME.2245.SA2 | 2985 | BPME.2245.SA2 | unchanged
2985 | QA.2246.SA2 | 2986 | QA.2246.SA2 | unchanged
2986 | BPS.2246.SA2 | 2987 | BPS.2246.SA2 | unchanged
2987 | CXA.2246.SA2 | 2988 | CXA.2246.SA2 | unchanged
2988 | CYA.2246.SA2 | 2989 | CYA.2246.SA2 | unchanged
2989 | U40.2249.SA2 | 2990 | U40.2249.SA2 | unchanged
2990 | CXA.2251.SA2 | 2991 | CXA.2251.SA2 | unchanged
2991 | CYA.2251.SA2 | 2992 | CYA.2251.SA2 | unchanged
2992 | BPME.2252.SA2 | 2993 | BPME.2252.SA2 | unchanged
2993 | QA.2252.SA2 | 2994 | QA.2252.SA2 | unchanged
2994 | BPS.2252.SA2 | 2995 | BPS.2252.SA2 | unchanged
2995 | CXA.2252.SA2 | 2996 | CXA.2252.SA2 | unchanged
2996 | CYA.2252.SA2 | 2997 | CYA.2252.SA2 | unchanged
2997 | U40.2255.SA2 | 2998 | U40.2255.SA2 | unchanged
2998 | CXA.2257.SA2 | 2999 | CXA.2257.SA2 | unchanged
2999 | CYA.2257.SA2 | 3000 | CYA.2257.SA2 | unchanged
3000 | BPME.2258.SA2 | 3001 | BPME.2258.SA2 | unchanged
3001 | QA.2258.SA2 | 3002 | QA.2258.SA2 | unchanged
3002 | BPS.2258.SA2 | 3003 | BPS.2258.SA2 | unchanged
3003 | CXA.2258.SA2 | 3004 | CXA.2258.SA2 | unchanged
3004 | CYA.2258.SA2 | 3005 | CYA.2258.SA2 | unchanged
3005 | U40.2261.SA2 | 3006 | U40.2261.SA2 | unchanged
3006 | CXA.2263.SA2 | 3007 | CXA.2263.SA2 | unchanged
3007 | CYA.2263.SA2 | 3008 | CYA.2263.SA2 | unchanged
3008 | BPME.2264.SA2 | 3009 | BPME.2264.SA2 | unchanged
3009 | QA.2264.SA2 | 3010 | QA.2264.SA2 | unchanged
3010 | BPS.2264.SA2 | 3011 | BPS.2264.SA2 | unchanged
3011 | CXA.2264.SA2 | 3012 | CXA.2264.SA2 | unchanged
3012 | CYA.2264.SA2 | 3013 | CYA.2264.SA2 | unchanged
3013 | U40.2267.SA2 | 3014 | U40.2267.SA2 | unchanged
3014 | CXA.2270.SA2 | 3015 | CXA.2270.SA2 | unchanged
3015 | CYA.2270.SA2 | 3016 | CYA.2270.SA2 | unchanged
3016 | BPME.2270.SA2 | 3017 | BPME.2270.SA2 | unchanged
3017 | QA.2270.SA2 | 3018 | QA.2270.SA2 | unchanged
3018 | BPS.2270.SA2 | 3019 | BPS.2270.SA2 | unchanged
3019 | CXA.2271.SA2 | 3020 | CXA.2271.SA2 | unchanged
3020 | CYA.2271.SA2 | 3021 | CYA.2271.SA2 | unchanged
3021 | U40.2273.SA2 | 3022 | U40.2273.SA2 | unchanged
3022 | CXA.2276.SA2 | 3023 | CXA.2276.SA2 | unchanged
3023 | CYA.2276.SA2 | 3024 | CYA.2276.SA2 | unchanged
3024 | BPME.2276.SA2 | 3025 | BPME.2276.SA2 | unchanged
3025 | QA.2276.SA2 | 3026 | QA.2276.SA2 | unchanged
3026 | BPS.2276.SA2 | 3027 | BPS.2276.SA2 | unchanged
3027 | CXA.2277.SA2 | 3028 | CXA.2277.SA2 | unchanged
3028 | CYA.2277.SA2 | 3029 | CYA.2277.SA2 | unchanged
3029 | U40.2279.SA2 | 3030 | U40.2279.SA2 | unchanged
3030 | CXA.2282.SA2 | 3031 | CXA.2282.SA2 | unchanged
3031 | CYA.2282.SA2 | 3032 | CYA.2282.SA2 | unchanged
3032 | BPME.2282.SA2 | 3033 | BPME.2282.SA2 | unchanged
3033 | QA.2282.SA2 | 3034 | QA.2282.SA2 | unchanged
3034 | BPS.2283.SA2 | 3035 | BPS.2283.SA2 | unchanged
3035 | CXA.2283.SA2 | 3036 | CXA.2283.SA2 | unchanged
3036 | CYA.2283.SA2 | 3037 | CYA.2283.SA2 | unchanged
3037 | U40.2285.SA2 | 3038 | U40.2285.SA2 | unchanged
3038 | CXA.2288.SA2 | 3039 | CXA.2288.SA2 | unchanged
3039 | CYA.2288.SA2 | 3040 | CYA.2288.SA2 | unchanged
3040 | BPME.2288.SA2 | 3041 | BPME.2288.SA2 | unchanged
3041 | QA.2288.SA2 | 3042 | QA.2288.SA2 | unchanged
3042 | BPS.2289.SA2 | 3043 | BPS.2289.SA2 | unchanged
3043 | CXA.2289.SA2 | 3044 | CXA.2289.SA2 | unchanged
3044 | CYA.2289.SA2 | 3045 | CYA.2289.SA2 | unchanged
3045 | U40.2291.SA2 | 3046 | U40.2291.SA2 | unchanged
3046 | CXA.2294.SA2 | 3047 | CXA.2294.SA2 | unchanged
3047 | CYA.2294.SA2 | 3048 | CYA.2294.SA2 | unchanged
3048 | BPME.2294.SA2 | 3049 | BPME.2294.SA2 | unchanged
3049 | QA.2295.SA2 | 3050 | QA.2295.SA2 | unchanged
3050 | BPS.2295.SA2 | 3051 | BPS.2295.SA2 | unchanged
3051 | CXA.2295.SA2 | 3052 | CXA.2295.SA2 | unchanged
3052 | CYA.2295.SA2 | 3053 | CYA.2295.SA2 | unchanged
3053 | U40.2297.SA2 | 3054 | U40.2297.SA2 | unchanged
3054 | CXA.2300.SA2 | 3055 | CXA.2300.SA2 | unchanged
3055 | CYA.2300.SA2 | 3056 | CYA.2300.SA2 | unchanged
3056 | BPME.2300.SA2 | 3057 | BPME.2300.SA2 | unchanged
3057 | QA.2301.SA2 | 3058 | QA.2301.SA2 | unchanged
3058 | BPS.2301.SA2 | 3059 | BPS.2301.SA2 | unchanged
3059 | CXA.2301.SA2 | 3060 | CXA.2301.SA2 | unchanged
3060 | CYA.2301.SA2 | 3061 | CYA.2301.SA2 | unchanged
3061 | U40.2304.SA2 | 3062 | U40.2304.SA2 | unchanged
3062 | CXA.2306.SA2 | 3063 | CXA.2306.SA2 | unchanged
3063 | CYA.2306.SA2 | 3064 | CYA.2306.SA2 | unchanged
3064 | BPME.2306.SA2 | 3065 | BPME.2306.SA2 | unchanged
3065 | QA.2307.SA2 | 3066 | QA.2307.SA2 | unchanged
3066 | BPS.2307.SA2 | 3067 | BPS.2307.SA2 | unchanged
3067 | CXA.2307.SA2 | 3068 | CXA.2307.SA2 | unchanged
3068 | CYA.2307.SA2 | 3069 | CYA.2307.SA2 | unchanged
3069 | U40.2310.SA2 | 3070 | U40.2310.SA2 | unchanged
3070 | CXA.2312.SA2 | 3071 | CXA.2312.SA2 | unchanged
3071 | CYA.2312.SA2 | 3072 | CYA.2312.SA2 | unchanged
3072 | BPME.2313.SA2 | 3073 | BPME.2313.SA2 | unchanged
3073 | QA.2313.SA2 | 3074 | QA.2313.SA2 | unchanged
3074 | BPS.2313.SA2 | 3075 | BPS.2313.SA2 | unchanged
3075 | CXA.2313.SA2 | 3076 | CXA.2313.SA2 | unchanged
3076 | CYA.2313.SA2 | 3077 | CYA.2313.SA2 | unchanged
3077 | U40.2316.SA2 | 3078 | U40.2316.SA2 | unchanged
3078 | CXA.2318.SA2 | 3079 | CXA.2318.SA2 | unchanged
3079 | CYA.2318.SA2 | 3080 | CYA.2318.SA2 | unchanged
3080 | BPME.2319.SA2 | 3081 | BPME.2319.SA2 | unchanged
3081 | QA.2319.SA2 | 3082 | QA.2319.SA2 | unchanged
3082 | BPS.2319.SA2 | 3083 | BPS.2319.SA2 | unchanged
3083 | CXA.2319.SA2 | 3084 | CXA.2319.SA2 | unchanged
3084 | CYA.2319.SA2 | 3085 | CYA.2319.SA2 | unchanged
3085 | U40.2322.SA2 | 3086 | U40.2322.SA2 | unchanged
3086 | CXA.2324.SA2 | 3087 | CXA.2324.SA2 | unchanged
3087 | CYA.2324.SA2 | 3088 | CYA.2324.SA2 | unchanged
3088 | BPME.2325.SA2 | 3089 | BPME.2325.SA2 | unchanged
3089 | QA.2325.SA2 | 3090 | QA.2325.SA2 | unchanged
3090 | BPS.2325.SA2 | 3091 | BPS.2325.SA2 | unchanged
3091 | CXA.2325.SA2 | 3092 | CXA.2325.SA2 | unchanged
3092 | CYA.2325.SA2 | 3093 | CYA.2325.SA2 | unchanged
3093 | U40.2328.SA2 | 3094 | U40.2328.SA2 | unchanged
3094 | CXA.2331I.SA2 | 3095 | CXA.2331I.SA2 | unchanged
3095 | CYA.2331I.SA2 | 3096 | CYA.2331I.SA2 | unchanged
3096 | BPME.2331.SA2 | 3097 | BPME.2331.SA2 | unchanged
3097 | QA.2331.SA2 | 3098 | QA.2331.SA2 | unchanged
3098 | BPS.2331.SA2 | 3099 | BPS.2331.SA2 | unchanged
3099 | CXA.2331II.SA2 | 3100 | CXA.2331II.SA2 | unchanged
3100 | CYA.2331II.SA2 | 3101 | CYA.2331II.SA2 | unchanged
3101 | U40.2334.SA2 | 3102 | U40.2334.SA2 | unchanged
3102 | CXA.2337.SA2 | 3103 | CXA.2337.SA2 | unchanged
3103 | CYA.2337.SA2 | 3104 | CYA.2337.SA2 | unchanged
3104 | BPME.2337.SA2 | 3105 | BPME.2337.SA2 | unchanged
3105 | QA.2337.SA2 | 3106 | QA.2337.SA2 | unchanged
3106 | BPS.2337.SA2 | 3107 | BPS.2337.SA2 | unchanged
3107 | CXA.2338.SA2 | 3108 | CXA.2338.SA2 | unchanged
3108 | CYA.2338.SA2 | 3109 | CYA.2338.SA2 | unchanged
3109 | U40.2340.SA2 | 3110 | U40.2340.SA2 | unchanged
3110 | CXA.2343.SA2 | 3111 | CXA.2343.SA2 | unchanged
3111 | CYA.2343.SA2 | 3112 | CYA.2343.SA2 | unchanged
3112 | BPME.2343.SA2 | 3113 | BPME.2343.SA2 | unchanged
3113 | QA.2343.SA2 | 3114 | QA.2343.SA2 | unchanged
3114 | BPS.2344.SA2 | 3115 | BPS.2344.SA2 | unchanged
3115 | CXA.2344.SA2 | 3116 | CXA.2344.SA2 | unchanged
3116 | CYA.2344.SA2 | 3117 | CYA.2344.SA2 | unchanged
3117 | U40.2346.SA2 | 3118 | U40.2346.SA2 | unchanged
3118 | CXA.2349.SA2 | 3119 | CXA.2349.SA2 | unchanged
3119 | CYA.2349.SA2 | 3120 | CYA.2349.SA2 | unchanged
3120 | BPME.2349.SA2 | 3121 | BPME.2349.SA2 | unchanged
3121 | QA.2349.SA2 | 3122 | QA.2349.SA2 | unchanged
3122 | BPS.2350.SA2 | 3123 | BPS.2350.SA2 | unchanged
3123 | CXA.2350.SA2 | 3124 | CXA.2350.SA2 | unchanged
3124 | CYA.2350.SA2 | 3125 | CYA.2350.SA2 | unchanged
3125 | U40.2352.SA2 | 3126 | U40.2352.SA2 | unchanged
3126 | CXA.2355.SA2 | 3127 | CXA.2355.SA2 | unchanged
3127 | CYA.2355.SA2 | 3128 | CYA.2355.SA2 | unchanged
3128 | BPME.2355.SA2 | 3129 | BPME.2355.SA2 | unchanged
3129 | QA.2355.SA2 | 3130 | QA.2355.SA2 | unchanged
3130 | BPS.2356.SA2 | 3131 | BPS.2356.SA2 | unchanged
3131 | CXA.2356.SA2 | 3132 | CXA.2356.SA2 | unchanged
3132 | CYA.2356.SA2 | 3133 | CYA.2356.SA2 | unchanged
3133 | U40.2358.SA2 | 3134 | U40.2358.SA2 | unchanged
3134 | CXA.2361.SA2 | 3135 | CXA.2361.SA2 | unchanged
3135 | CYA.2361.SA2 | 3136 | CYA.2361.SA2 | unchanged
3136 | BPME.2361.SA2 | 3137 | BPME.2361.SA2 | unchanged
3137 | QA.2362.SA2 | 3138 | QA.2362.SA2 | unchanged
3138 | BPS.2362.SA2 | 3139 | BPS.2362.SA2 | unchanged
3139 | CXA.2362.SA2 | 3140 | CXA.2362.SA2 | unchanged
3140 | CYA.2362.SA2 | 3141 | CYA.2362.SA2 | unchanged
3141 | U40.2365.SA2 | 3142 | U40.2365.SA2 | unchanged
3142 | CXA.2367.SA2 | 3143 | CXA.2367.SA2 | unchanged
3143 | CYA.2367.SA2 | 3144 | CYA.2367.SA2 | unchanged
3144 | BPME.2367.SA2 | 3145 | BPME.2367.SA2 | unchanged
3145 | QA.2368.SA2 | 3146 | QA.2368.SA2 | unchanged
3146 | BPS.2368.SA2 | 3147 | BPS.2368.SA2 | unchanged
3147 | CXA.2368.SA2 | 3148 | CXA.2368.SA2 | unchanged
3148 | CYA.2368.SA2 | 3149 | CYA.2368.SA2 | unchanged
3149 | U40.2371.SA2 | 3150 | U40.2371.SA2 | unchanged
3150 | CXA.2373.SA2 | 3151 | CXA.2373.SA2 | unchanged
3151 | CYA.2373.SA2 | 3152 | CYA.2373.SA2 | unchanged
3152 | BPME.2373.SA2 | 3153 | BPME.2373.SA2 | unchanged
3153 | QA.2374.SA2 | 3154 | QA.2374.SA2 | unchanged
3154 | BPS.2374.SA2 | 3155 | BPS.2374.SA2 | unchanged
3155 | CXA.2374.SA2 | 3156 | CXA.2374.SA2 | unchanged
3156 | CYA.2374.SA2 | 3157 | CYA.2374.SA2 | unchanged
3157 | U40.2377.SA2 | 3158 | U40.2377.SA2 | unchanged
3158 | CXA.2379.SA2 | 3159 | CXA.2379.SA2 | unchanged
3159 | CYA.2379.SA2 | 3160 | CYA.2379.SA2 | unchanged
3160 | BPME.2380.SA2 | 3161 | BPME.2380.SA2 | unchanged
3161 | QA.2380.SA2 | 3162 | QA.2380.SA2 | unchanged
3162 | BPS.2380.SA2 | 3163 | BPS.2380.SA2 | unchanged
3163 | CXA.2380.SA2 | 3164 | CXA.2380.SA2 | unchanged
3164 | CYA.2380.SA2 | 3165 | CYA.2380.SA2 | unchanged
3165 | U40.2383.SA2 | 3166 | U40.2383.SA2 | unchanged
3166 | CXA.2385.SA2 | 3167 | CXA.2385.SA2 | unchanged
3167 | CYA.2385.SA2 | 3168 | CYA.2385.SA2 | unchanged
3168 | BPME.2386.SA2 | 3169 | BPME.2386.SA2 | unchanged
3169 | QA.2386.SA2 | 3170 | QA.2386.SA2 | unchanged
3170 | BPS.2386.SA2 | 3171 | BPS.2386.SA2 | unchanged
3171 | CXA.2386.SA2 | 3172 | CXA.2386.SA2 | unchanged
3172 | CYA.2386.SA2 | 3173 | CYA.2386.SA2 | unchanged
3173 | U40.2389.SA2 | 3174 | U40.2389.SA2 | unchanged
3174 | CXA.2391.SA2 | 3175 | CXA.2391.SA2 | unchanged
3175 | CYA.2391.SA2 | 3176 | CYA.2391.SA2 | unchanged
3176 | BPME.2392.SA2 | 3177 | BPME.2392.SA2 | unchanged
3177 | QA.2392.SA2 | 3178 | QA.2392.SA2 | unchanged
3178 | BPS.2392.SA2 | 3179 | BPS.2392.SA2 | unchanged
3179 | CXA.2392.SA2 | 3180 | CXA.2392.SA2 | unchanged
3180 | CYA.2392.SA2 | 3181 | CYA.2392.SA2 | unchanged
3181 | U40.2395.SA2 | 3182 | U40.2395.SA2 | unchanged
3182 | CXA.2398.SA2 | 3183 | CXA.2398.SA2 | unchanged
3183 | CYA.2398.SA2 | 3184 | CYA.2398.SA2 | unchanged
3184 | BPME.2398.SA2 | 3185 | BPME.2398.SA2 | unchanged
3185 | QA.2398.SA2 | 3186 | QA.2398.SA2 | unchanged
3186 | BPS.2398.SA2 | 3187 | BPS.2398.SA2 | unchanged
3187 | CXA.2399.SA2 | 3188 | CXA.2399.SA2 | unchanged
3188 | CYA.2399.SA2 | 3189 | CYA.2399.SA2 | unchanged
3189 | U40.2401.SA2 | 3190 | U40.2401.SA2 | unchanged
3190 | CXA.2404.SA2 | 3191 | CXA.2404.SA2 | unchanged
3191 | CYA.2404.SA2 | 3192 | CYA.2404.SA2 | unchanged
3192 | BPME.2404.SA2 | 3193 | BPME.2404.SA2 | unchanged
3193 | QA.2404.SA2 | 3194 | QA.2404.SA2 | unchanged
3194 | BPS.2404.SA2 | 3195 | BPS.2404.SA2 | unchanged
3195 | CXA.2405.SA2 | 3196 | CXA.2405.SA2 | unchanged
3196 | CYA.2405.SA2 | 3197 | CYA.2405.SA2 | unchanged
3197 | U40.2407.SA2 | 3198 | U40.2407.SA2 | unchanged
3198 | CXA.2410.SA2 | 3199 | CXA.2410.SA2 | unchanged
3199 | CYA.2410.SA2 | 3200 | CYA.2410.SA2 | unchanged
3200 | BPME.2410.SA2 | 3201 | BPME.2410.SA2 | unchanged
3201 | QA.2410.SA2 | 3202 | QA.2410.SA2 | unchanged
3202 | CXA.2411.SA2 | 3203 | CXA.2411.SA2 | unchanged
3203 | CYA.2411.SA2 | 3204 | CYA.2411.SA2 | unchanged
3204 | END.2411.SA2 | 3205 | END.2411.SA2 | unchanged
3205 | START.2411.T3 | 3206 | START.2411.T3 | unchanged
3206 | TORA.2412.T3 | 3207 | TORA.2412.T3 | unchanged
3207 | BPMF.2412.T3 | 3208 | BPMF.2412.T3 | unchanged
3208 | BAM.2412.T3 | 3209 | BAM.2412.T3 | unchanged
3209 | BPMA.2424.T3 | 3210 | BPMA.2424.T3 | unchanged
3210 | QE.2424.T3 | 3211 | QE.2424.T3 | unchanged
3211 | CEX.2425.T3 | 3212 | CEX.2425.T3 | unchanged
3212 | BPMA.2438.T3 | 3213 | BPMA.2438.T3 | unchanged
3213 | QE.2438.T3 | 3214 | QE.2438.T3 | unchanged
3214 | CEY.2438.T3 | 3215 | CEY.2438.T3 | unchanged
3215 | BPMA.2452.T3 | 3216 | BPMA.2452.T3 | unchanged
3216 | QE.2452.T3 | 3217 | QE.2452.T3 | unchanged
3217 | CEX.2452.T3 | 3218 | CEX.2452.T3 | unchanged
3218 | BPMA.2466.T3 | 3219 | BPMA.2466.T3 | unchanged
3219 | QE.2466.T3 | 3220 | QE.2466.T3 | unchanged
3220 | CEY.2466.T3 | 3221 | CEY.2466.T3 | unchanged
3221 | BPMA.2487.T3 | 3222 | BPMA.2487.T3 | unchanged
3222 | QE.2487.T3 | 3223 | QE.2487.T3 | unchanged
3223 | CEX.2488.T3 | 3224 | CEX.2488.T3 | unchanged
3224 | BPMA.2509.T3 | 3225 | BPMA.2509.T3 | unchanged
3225 | QE.2509.T3 | 3226 | QE.2509.T3 | unchanged
3226 | CEY.2509.T3 | 3227 | CEY.2509.T3 | unchanged
3227 | BPMA.2528.T3 | 3228 | BPMA.2528.T3 | unchanged
3228 | QH.2529.T3 | 3229 | QH.2529.T3 | unchanged
3229 | CHX.2530.T3 | 3230 | CHX.2530.T3 | unchanged
3230 | BPMA.2531.T3 | 3231 | BPMA.2531.T3 | unchanged
3231 | QH.2532.T3 | 3232 | QH.2532.T3 | unchanged
3232 | CHY.2533.T3 | 3233 | CHY.2533.T3 | unchanged
3233 | CHX.2543.T3 | 3234 | CHX.2543.T3 | unchanged
3234 | BPMA.2543.T3 | 3235 | BPMA.2543.T3 | unchanged
3235 | QH.2544.T3 | 3236 | QH.2544.T3 | unchanged
3236 | START.2544.T3 | 3237 | START.2544.T3 | unchanged
3237 | START.2545.T3 | 3237 | START.2544.T3 | unchanged
3238 | BE.2546.T3 | 3239 | BE.2546.T3 | unchanged
3239 | BPMA.2548.T3 | 3240 | BPMA.2548.T3 | unchanged
3240 | QM.2549.T3 | 3241 | QM.2549.T3 | unchanged
3241 | CHY.2549.T3 | 3242 | CHY.2549.T3 | unchanged
3242 | BPMA.2553.T3 | 3243 | BPMA.2553.T3 | unchanged
3243 | QM.2554.T3 | 3244 | QM.2554.T3 | unchanged
3244 | CHX.2554.T3 | 3245 | CHX.2554.T3 | unchanged
3245 | SA.2555.T3 | 0 | _ | inserted
3246 | BPMA.2558.T3 | 3247 | BPMA.2557.T3 | moved_by | 0.8695 | 0.0158 | -0.0003 | 0.8749 | 0 | 0 | 0
3247 | QM.2559.T3 | 3249 | QM.2559.T3 | unchanged
3248 | CHY.2559.T3 | 3246 | CHY.2557.T3 | moved_by | 2.6145 | 0.0472 | -0.0009 | 2.6195 | 0 | 0 | 0
0 | _ | 3250 | SK.2560.T3 | removed
3249 | SA.2561.T3 | 0 | _ | inserted
3250 | CHX.2563.T3 | 3251 | CHX.2563.T3 | unchanged
3251 | BPMA.2563.T3 | 3252 | BPMA.2563.T3 | unchanged
3252 | QM.2564.T3 | 3253 | QM.2564.T3 | unchanged
3253 | BE.2566.T3 | 3254 | BE.2566.T3 | unchanged
3254 | END.2567.T3 | 3255 | END.2567.T3 | unchanged
3255 | BPMA.2568.T3 | 3256 | BPMA.2568.T3 | unchanged
3256 | QH.2569.T3 | 3257 | QH.2569.T3 | unchanged
3257 | CHY.2569.T3 | 3258 | CHY.2569.T3 | unchanged
3258 | BPMA.2579.T3 | 3259 | BPMA.2579.T3 | unchanged
3259 | QH.2580.T3 | 3260 | QH.2580.T3 | unchanged
3260 | CHX.2581.T3 | 3261 | CHX.2581.T3 | unchanged
3261 | BPMA.2582.T3 | 3262 | BPMA.2582.T3 | unchanged
3262 | QH.2583.T3 | 3263 | QH.2583.T3 | unchanged
3263 | CHY.2584.T3 | 3264 | CHY.2584.T3 | unchanged
3264 | BPMA.2603.T3 | 3265 | BPMA.2603.T3 | unchanged
3265 | QE.2603.T3 | 3266 | QE.2603.T3 | unchanged
3266 | CEX.2603.T3 | 3267 | CEX.2603.T3 | unchanged
3267 | BPMA.2624.T3 | 3268 | BPMA.2624.T3 | unchanged
3268 | QE.2625.T3 | 3269 | QE.2625.T3 | unchanged
3269 | CEY.2625.T3 | 3270 | CEY.2625.T3 | unchanged
3270 | BPMA.2646.T3 | 3271 | BPMA.2646.T3 | unchanged
3271 | QE.2646.T3 | 3272 | QE.2646.T3 | unchanged
3272 | CEX.2647.T3 | 3273 | CEX.2647.T3 | unchanged
3273 | BPMA.2668.T3 | 3274 | BPMA.2668.T3 | unchanged
3274 | QE.2668.T3 | 3275 | QE.2668.T3 | unchanged
3275 | CEY.2668.T3 | 3276 | CEY.2668.T3 | unchanged
3276 | TORA.2682.T3 | 3277 | TORA.2682.T3 | unchanged
3277 | END.2682.T3 | 3278 | END.2682.T3 | unchanged
3278 | START.2682.UN1 | 3279 | START.2682.UN1 | unchanged
3279 | BPMA.2690.UN1 | 3280 | BPMA.2690.UN1 | unchanged
3280 | QE.2690.UN1 | 3281 | QE.2690.UN1 | unchanged
3281 | CEX.2690.UN1 | 3282 | CEX.2690.UN1 | unchanged
3282 | BPMA.2711.UN1 | 3283 | BPMA.2711.UN1 | unchanged
3283 | QE.2712.UN1 | 3284 | QE.2712.UN1 | unchanged
3284 | CEY.2712.UN1 | 3285 | CEY.2712.UN1 | unchanged
3285 | BPMA.2733.UN1 | 3286 | BPMA.2733.UN1 | unchanged
3286 | QE.2733.UN1 | 3287 | QE.2733.UN1 | unchanged
3287 | CEX.2734.UN1 | 3288 | CEX.2734.UN1 | unchanged
3288 | END.2743.UN1 | 3289 | END.2743.UN1 | unchanged
3289 | START.2743.T5 | 3290 | START.2743.T5 | unchanged
3290 | TORA.2744.T5 | 3291 | TORA.2744.T5 | unchanged
3291 | BPMA.2756.T5 | 3292 | BPMA.2756.T5 | unchanged
3292 | QE.2756.T5 | 3293 | QE.2756.T5 | unchanged
3293 | CEY.2756.T5 | 3294 | CEY.2756.T5 | unchanged
3294 | BPMA.2766.T5 | 3295 | BPMA.2766.T5 | unchanged
3295 | QE.2766.T5 | 3296 | QE.2766.T5 | unchanged
3296 | CEX.2766.T5 | 3297 | CEX.2766.T5 | unchanged
3297 | BPMA.2776.T5 | 3298 | BPMA.2776.T5 | unchanged
3298 | QE.2776.T5 | 3299 | QE.2776.T5 | unchanged
3299 | CEX.2776.T5 | 3300 | CEX.2776.T5 | unchanged
3300 | BPMA.2786.T5 | 3301 | BPMA.2786.T5 | unchanged
3301 | QE.2786.T5 | 3302 | QE.2786.T5 | unchanged
3302 | CEY.2786.T5 | 3303 | CEY.2786.T5 | unchanged
3303 | BPMA.2804.T5 | 3304 | BPMA.2804.T5 | unchanged
3304 | QH.2804.T5 | 3305 | QH.2804.T5 | unchanged
3305 | CHX.2805.T5 | 3306 | CHX.2805.T5 | unchanged
3306 | BPMA.2807.T5 | 3307 | BPMA.2807.T5 | unchanged
3307 | QH.2807.T5 | 3308 | QH.2807.T5 | unchanged
3308 | CHY.2808.T5 | 3309 | CHY.2808.T5 | unchanged
3309 | CHX.2818.T5 | 3310 | CHX.2818.T5 | unchanged
3310 | BPMA.2818.T5 | 3311 | BPMA.2818.T5 | unchanged
3311 | QH.2819.T5 | 3312 | QH.2819.T5 | unchanged
3312 | START.2820.T5 | 3313 | START.2820.T5 | unchanged
3313 | START.2821.T5 | 3313 | START.2820.T5 | unchanged
0 | _ | 3314 | START.2821.T5 | removed
3314 | BE.2821.T5 | 3315 | BE.2821.T5 | unchanged
3315 | BPMA.2823.T5 | 3316 | BPMA.2823.T5 | unchanged
3316 | QM.2824.T5 | 3317 | QM.2824.T5 | unchanged
3317 | CHY.2825.T5 | 3318 | CHY.2825.T5 | unchanged
3318 | BPMA.2828.T5 | 3319 | BPMA.2828.T5 | unchanged
3319 | QM.2829.T5 | 3320 | QM.2829.T5 | unchanged
3320 | CHX.2830.T5 | 3321 | CHX.2830.T5 | unchanged
3321 | SA.2831.T5 | 0 | _ | inserted
0 | _ | 3324 | SK.2833.T5 | removed
3322 | BPMA.2833.T5 | 3323 | BPMA.2832.T5 | moved_by | 0.8695 | 0.0114 | -0.0002 | 0.8749 | 0 | 0 | 0
3323 | QM.2834.T5 | 3325 | QM.2834.T5 | unchanged
3324 | CHY.2835.T5 | 3322 | CHY.2832.T5 | moved_by | 2.6145 | 0.0343 | -0.0009 | 2.6197 | 0 | 0 | 0
0 | _ | 3326 | SK.2835.T5 | removed
3325 | SA.2836.T5 | 0 | _ | inserted
3326 | CHX.2838.T5 | 3327 | CHX.2838.T5 | unchanged
3327 | BPMA.2838.T5 | 3328 | BPMA.2838.T5 | unchanged
3328 | QM.2839.T5 | 3329 | QM.2839.T5 | unchanged
3329 | BE.2841.T5 | 3330 | BE.2841.T5 | unchanged
3330 | END.2842.T5 | 3331 | END.2842.T5 | unchanged
3331 | BPMA.2843.T5 | 3332 | BPMA.2843.T5 | unchanged
3332 | QH.2844.T5 | 3333 | QH.2844.T5 | unchanged
3333 | CHY.2845.T5 | 3334 | CHY.2845.T5 | unchanged
3334 | BPMA.2855.T5 | 3335 | BPMA.2855.T5 | unchanged
3335 | QH.2855.T5 | 3336 | QH.2855.T5 | unchanged
3336 | CHX.2856.T5 | 3337 | CHX.2856.T5 | unchanged
3337 | BPMA.2858.T5 | 3338 | BPMA.2858.T5 | unchanged
3338 | QH.2858.T5 | 3339 | QH.2858.T5 | unchanged
3339 | CHY.2859.T5 | 3340 | CHY.2859.T5 | unchanged
3340 | BPMA.2878.T5 | 3341 | BPMA.2878.T5 | unchanged
3341 | QE.2878.T5 | 3342 | QE.2878.T5 | unchanged
3342 | CEX.2879.T5 | 3343 | CEX.2879.T5 | unchanged
3343 | BPMA.2900.T5 | 3344 | BPMA.2900.T5 | unchanged
3344 | QE.2900.T5 | 3345 | QE.2900.T5 | unchanged
3345 | CEY.2900.T5 | 3346 | CEY.2900.T5 | unchanged
3346 | BPMA.2921.T5 | 3347 | BPMA.2921.T5 | unchanged
3347 | QE.2922.T5 | 3348 | QE.2922.T5 | unchanged
3348 | CEX.2922.T5 | 3349 | CEX.2922.T5 | unchanged
3349 | BPMA.2943.T5 | 3350 | BPMA.2943.T5 | unchanged
3350 | QE.2943.T5 | 3351 | QE.2943.T5 | unchanged
3351 | CEY.2944.T5 | 3352 | CEY.2944.T5 | unchanged
3352 | BPMA.2965.T5 | 3353 | BPMA.2965.T5 | unchanged
3353 | QE.2965.T5 | 3354 | QE.2965.T5 | unchanged
3354 | CEX.2966.T5 | 3355 | CEX.2966.T5 | unchanged
3355 | TORA.2977.T5 | 3356 | TORA.2977.T5 | unchanged
3356 | END.2978.T5 | 3357 | END.2978.T5 | unchanged
3357 | START.2978.UN2 | 3358 | START.2978.UN2 | unchanged
3358 | BPMA.2985.UN2 | 3359 | BPMA.2985.UN2 | unchanged
3359 | QE.2985.UN2 | 3360 | QE.2985.UN2 | unchanged
3360 | CEY.2986.UN2 | 3361 | CEY.2986.UN2 | unchanged
3361 | BPMA.3007.UN2 | 3362 | BPMA.3007.UN2 | unchanged
3362 | QE.3007.UN2 | 3363 | QE.3007.UN2 | unchanged
3363 | CEX.3007.UN2 | 3364 | CEX.3007.UN2 | unchanged
3364 | BPMA.3028.UN2 | 3365 | BPMA.3028.UN2 | unchanged
3365 | QE.3029.UN2 | 3366 | QE.3029.UN2 | unchanged
3366 | CEY.3029.UN2 | 3367 | CEY.3029.UN2 | unchanged
3367 | END.3039.UN2 | 3368 | END.3039.UN2 | unchanged
3368 | START.3039.T5D | 3369 | START.3039.T5D | unchanged
3369 | TORA.3040.T5D | 3370 | TORA.3040.T5D | unchanged
3370 | QE.3052.T5D | 3371 | QE.3052.T5D | unchanged
3371 | BPMA.3068.T5D | 3372 | BPMA.3068.T5D | unchanged
3372 | QF.3068.T5D | 3373 | QF.3068.T5D | unchanged
3373 | CFY.3069.T5D | 3374 | CFY.3069.T5D | unchanged
3374 | BPMA.3080.T5D | 3375 | BPMA.3080.T5D | unchanged
3375 | QF.3081.T5D | 3376 | QF.3081.T5D | unchanged
3376 | CFX.3081.T5D | 3377 | CFX.3081.T5D | unchanged
3377 | BPMF.3141.T5D | 3378 | BPMF.3141.T5D | unchanged
3378 | QF.3142.T5D | 3379 | QF.3142.T5D | unchanged
3379 | CFX.3142.T5D | 3380 | CFX.3142.T5D | unchanged
3380 | BPMF.3148.T5D | 3381 | BPMF.3148.T5D | unchanged
3381 | QF.3148.T5D | 3382 | QF.3148.T5D | unchanged
3382 | CFY.3149.T5D | 3383 | CFY.3149.T5D | unchanged
3383 | TORA.3149.T5D | 3384 | TORA.3149.T5D | unchanged
3384 | START.3149.T5D | 3385 | START.3149.T5D | unchanged
3385 | BV.3151.T5D | 3386 | BV.3151.T5D | unchanged
3386 | BV.3154.T5D | 3387 | BV.3154.T5D | unchanged
3387 | CNX.3157.T5D | 3388 | CNX.3157.T5D | unchanged
3388 | QK.3158.T5D | 3389 | QK.3158.T5D | unchanged
3389 | BPMD.3159.T5D | 3390 | BPMD.3159.T5D | unchanged
3390 | SK.3159.T5D | 3391 | SK.3159.T5D | unchanged
3391 | OTRD.3160.T5D | 3392 | OTRD.3160.T5D | unchanged
3392 | SK.3161.T5D | 3393 | SK.3161.T5D | unchanged
3393 | BPMD.3162.T5D | 3394 | BPMD.3162.T5D | unchanged
3394 | QK.3163.T5D | 3395 | QK.3163.T5D | unchanged
3395 | CNY.3164.T5D | 3396 | CNY.3164.T5D | unchanged
3396 | BV.3167.T5D | 3397 | BV.3167.T5D | unchanged
3397 | BV.3170.T5D | 3398 | BV.3170.T5D | unchanged
3398 | BPMD.3171.T5D | 3399 | BPMD.3172.T5D | moved_by | -0.0976 | -0.0028 | 0.0161 | -0.0905 | 0 | 0 | 0
3399 | QK.3172.T5D | 3400 | QK.3172.T5D | unchanged
3400 | QK.3174.T5D | 3401 | QK.3174.T5D | unchanged
3401 | QK.3175.T5D | 3402 | QK.3175.T5D | unchanged
3402 | QK.3177.T5D | 3403 | QK.3177.T5D | unchanged
3403 | BPMD.3177.T5D | 3404 | BPMD.3177.T5D | moved_by | 0.0864 | 0.0027 | -0.0159 | 0.0905 | 0 | 0 | 0
3404 | SWEEP.3178.T5D | 3405 | SWEEP.3178.T5D | moved_by | 0.4944 | 0.0148 | -0.087 | 0.4921 | 0 | 0 | 0
3405 | SWEEP.3179.T5D | 3406 | SWEEP.3179.T5D | moved_by | 0.4944 | 0.0148 | -0.087 | 0.4921 | 0 | 0 | 0
3406 | BPMD.3180.T5D | 3408 | BPMD.3180.T5D | moved_by | 0.8014 | 0.0238 | -0.1404 | 0.7943 | 0 | 0 | 0
3407 | OTRD.3181.T5D | 3409 | OTRD.3180.T5D | moved_by | 0.8014 | 0.0239 | -0.1404 | 0.7944 | 0 | 0 | 0
3408 | TORC.3181.T5D | 3407 | TORC.3179.T5D | moved_by | 1.609 | 0.0478 | -0.2809 | 1.5893 | 0 | 0 | 0
3409 | BHM.3182.T5D | 3410 | BHM.3180.T5D | moved_by | 1.7664 | 0.0524 | -0.3083 | 1.7442 | 0 | 0 | 0
3410 | BPMW.3185.T5D | 3411 | BPMW.3186.T5D | moved_by | -0.9706 | -0.0285 | 0.168 | -0.9498 | 0 | 0 | 0
3411 | SCRW.3186.T5D | 3412 | SCRW.3186.T5D | moved_by | -0.8488 | -0.025 | 0.1468 | -0.83 | 0 | 0 | 0
3412 | DUWINDOW.3186.T5D | 3413 | DUWINDOW.3186.T5D | moved_by | -0.8488 | -0.025 | 0.1468 | -0.83 | 0 | 0 | 0
3413 | STARTCT.3187.T5D | 3414 | STARTCT.3187.T5D | unchanged
3414 | START.3189.T5D | 3415 | START.3189.T5D | unchanged
3415 | END.3189.T5D | 3417 | END.3189.T5D | unchanged
3416 | END.3190.T5D | 3417 | END.3189.T5D | unchanged
3417 | BZ.1980.TLD | 3418 | BZ.1980.TLD | unchanged
3418 | BZ.1983.TLD | 3419 | BZ.1983.TLD | unchanged
3419 | BZ.1985.TLD | 3420 | BZ.1985.TLD | unchanged
3420 | BZ.1986.TLD | 3421 | BZ.1986.TLD | unchanged
3421 | TORA.1994.TLD | 3422 | TORA.1994.TLD | unchanged
3422 | OTRA.1995.TLD | 3423 | OTRA.1995.TLD | unchanged
3423 | BPMA.1995.TLD | 3424 | BPMA.1995.TLD | unchanged
3424 | QF.1996.TLD | 3425 | QF.1996.TLD | unchanged
3425 | CFY.1999.TLD | 3426 | CFY.1997.TLD | moved_by | 1.5743 | 0 | 0.0351 | 1.5795 | 0 | 0 | 0
3426 | CFX.2001.TLD | 3427 | CFX.1997.TLD | moved_by | 3.4743 | 0 | 0.0775 | 3.479 | 0 | 0 | 0
3427 | BD.2005.TLD | 3428 | BD.2005.TLD | unchanged
3428 | BD.2006.TLD | 3429 | BD.2006.TLD | unchanged
3429 | BD.2008.TLD | 3430 | BD.2008.TLD | unchanged
3430 | BPMA.2008.TLD | 3431 | BPMA.2008.TLD | unchanged
3431 | QF.2009.TLD | 3432 | QF.2009.TLD | unchanged
3432 | CFX.2009.TLD | 3433 | CFX.2009.TLD | unchanged
3433 | SA.2016.TLD | 3434 | SA.2015.TLD | unchanged
3434 | BPMA.2016.TLD | 3435 | BPMA.2016.TLD | unchanged
3435 | QF.2016.TLD | 3436 | QF.2016.TLD | unchanged
3436 | CFY.2017.TLD | 3437 | CFY.2017.TLD | unchanged
3437 | BPMA.2021.TLD | 3439 | BPMA.2023.TLD | moved_by | -1.8178 | -0.0122 | -0.0145 | -1.8122 | 0 | 0 | 0
3438 | CFX.2022.TLD | 3441 | CFX.2024.TLD | moved_by | -2.5128 | -0.0168 | -0.02 | -2.5071 | 0 | 0 | 0
3439 | SA.2022.TLD | 3438 | SA.2023.TLD | moved_by | -0.8056 | -0.0054 | -0.0064 | -0.8 | 0 | 0 | 0
3440 | QF.2024.TLD | 3440 | QF.2024.TLD | unchanged
3441 | BPMA.2034.TLD | 3442 | BPMA.2034.TLD | unchanged
3442 | QF.2034.TLD | 3443 | QF.2034.TLD | unchanged
3443 | CFY.2035.TLD | 3444 | CFY.2035.TLD | unchanged
3444 | SA.2037.TLD | 3445 | SA.2037.TLD | unchanged
3445 | BD.2039.TLD | 3446 | BD.2039.TLD | unchanged
3446 | BPMA.2045.TLD | 3447 | BPMA.2045.TLD | unchanged
3447 | QF.2046.TLD | 3448 | QF.2046.TLD | unchanged
3448 | CFX.2046.TLD | 3449 | CFX.2046.TLD | unchanged
3449 | BPMA.2058.TLD | 3450 | BPMA.2058.TLD | unchanged
3450 | QF.2058.TLD | 3451 | QF.2058.TLD | unchanged
3451 | CFY.2059.TLD | 3452 | CFY.2059.TLD | unchanged
3452 | BD.2066.TLD | 3453 | BD.2066.TLD | unchanged
3453 | BPMA.2067.TLD | 3454 | BPMA.2067.TLD | unchanged
3454 | QF.2068.TLD | 3455 | QF.2068.TLD | unchanged
3455 | CFX.2068.TLD | 3456 | CFX.2068.TLD | unchanged
3456 | BPMA.2075.TLD | 3457 | BPMA.2075.TLD | unchanged
3457 | QF.2075.TLD | 3458 | QF.2075.TLD | unchanged
3458 | CFY.2076.TLD | 3459 | CFY.2076.TLD | unchanged
3459 | BV.2087.TLD | 3460 | BV.2087.TLD | moved_by | 0.2419 | 0.0033 | -0.0001 | 0.2474 | 0 | 0 | 0
3460 | BV.2090.TLD | 3461 | BV.2090.TLD | moved_by | 0.2419 | 0.0033 | -0.0001 | 0.2474 | 0 | 0 | 0
3461 | BV.2093.TLD | 3462 | BV.2093.TLD | moved_by | 0.2418 | 0.0033 | -0.0002 | 0.2474 | 0 | 0 | 0
3462 | QK.2096.TLD | 3463 | QK.2095.TLD | moved_by | 0.6418 | 0.0086 | -0.049 | 0.6443 | 0 | 0 | 0
3463 | SK.2097.TLD | 3464 | SK.2096.TLD | moved_by | 0.6418 | 0.0086 | -0.049 | 0.6444 | 0 | 0 | 0
3464 | CNX.2097.TLD | 3465 | CNX.2097.TLD | moved_by | 0.6418 | 0.0087 | -0.049 | 0.6443 | 0 | 0 | 0
3465 | BPMD.2097.TLD | 3466 | BPMD.2097.TLD | moved_by | 0.6418 | 0.0086 | -0.049 | 0.6443 | 0 | 0 | 0
3466 | BPMD.2100.TLD | 3467 | BPMD.2101.TLD | moved_by | -0.4855 | -0.0063 | 0.0888 | -0.4744 | 0 | 0 | 0
3467 | CNY.2101.TLD | 3468 | CNY.2101.TLD | moved_by | -0.4855 | -0.0063 | 0.0888 | -0.4744 | 0 | 0 | 0
3468 | SK.2101.TLD | 3469 | SK.2102.TLD | moved_by | -0.4855 | -0.0064 | 0.0888 | -0.4744 | 0 | 0 | 0
3469 | QK.2102.TLD | 3470 | QK.2103.TLD | moved_by | -0.4855 | -0.0064 | 0.0888 | -0.4744 | 0 | 0 | 0
3470 | BV.2105.TLD | 3471 | BV.2105.TLD | moved_by | -0.0855 | -0.001 | 0.0399 | -0.0774 | 0 | 0 | 0
3471 | BV.2108.TLD | 3472 | BV.2108.TLD | moved_by | -0.0854 | -0.0011 | 0.04 | -0.0775 | 0 | 0 | 0
3472 | BV.2111.TLD | 3473 | BV.2111.TLD | moved_by | -0.0854 | -0.0011 | 0.0399 | -0.0774 | 0 | 0 | 0
3473 | BPMD.2112.TLD | 3474 | BPMD.2113.TLD | moved_by | -0.1775 | -0.0022 | 0.0622 | -0.1667 | 0 | 0 | 0
3474 | QK.2113.TLD | 3475 | QK.2113.TLD | moved_by | -0.0855 | -0.001 | 0.04 | -0.0774 | 0 | 0 | 0
3475 | QK.2115.TLD | 3476 | QK.2115.TLD | moved_by | -0.0855 | -0.0011 | 0.0399 | -0.0775 | 0 | 0 | 0
3476 | QK.2116.TLD | 3477 | QK.2116.TLD | moved_by | -0.0855 | -0.001 | 0.0399 | -0.0774 | 0 | 0 | 0
3477 | QK.2117.TLD | 3478 | QK.2117.TLD | moved_by | -0.0855 | -0.001 | 0.0399 | -0.0774 | 0 | 0 | 0
3478 | BPMD.2118.TLD | 3479 | BPMD.2119.TLD | moved_by | -0.4935 | -0.0063 | 0.1387 | -0.4732 | 0 | 0 | 0
3479 | SWEEP.2119.TLD | 3480 | SWEEP.2119.TLD | moved_by | -0.0855 | -0.001 | 0.0399 | -0.0774 | 0 | 0 | 0
3480 | SWEEP.2120.TLD | 3481 | SWEEP.2120.TLD | moved_by | -0.0855 | -0.0011 | 0.0399 | -0.0774 | 0 | 0 | 0
3481 | BPMD.2121.TLD | 3483 | BPMD.2121.TLD | moved_by | 0.2215 | 0.003 | -0.0345 | 0.2204 | 0 | 0 | 0
3482 | OTRD.2121.TLD | 3484 | OTRD.2121.TLD | moved_by | 0.2215 | 0.003 | -0.0344 | 0.2204 | 0 | 0 | 0
3483 | TORC.2122.TLD | 3482 | TORC.2121.TLD | moved_by | 1.0291 | 0.0134 | -0.2301 | 1.0039 | 0 | 0 | 0
3484 | BHM.2123.TLD | 3485 | BHM.2121.TLD | moved_by | 1.1865 | 0.0155 | -0.2683 | 1.1566 | 0 | 0 | 0
3485 | BPMW.2126.TLD | 3486 | BPMW.2127.TLD | moved_by | -0.97 | -0.0125 | 0.2542 | -0.9355 | 0 | 0 | 0
3486 | SCRW.2126.TLD | 3487 | SCRW.2127.TLD | moved_by | -0.8482 | -0.011 | 0.2247 | -0.8174 | 0 | 0 | 0
3487 | DUWINDOW.2126.TLD | 3488 | DUWINDOW.2127.TLD | moved_by | -0.8482 | -0.011 | 0.2247 | -0.8174 | 0 | 0 | 0
3488 | STARTCT.2128.TLD | 3489 | STARTCT.2128.TLD | moved_by | -0.0041 | 0 | 0.0202 | 0.0015 | 0 | 0 | 0
3489 | DUSTART.2130.TLD | 3490 | DUSTART.2130.TLD | moved_by | -0.0041 | 0 | 0.0201 | 0.0015 | 0 | 0 | 0
3490 | END.2130.TLD | 3491 | END.2130.TLD | moved_by | -0.0041 | 0 | 0.0201 | 0.0015 | 0 | 0 | 0
3491 | START.62.I1D | 3492 | START.62.I1D | unchanged
3492 | BB.62.I1D | 3493 | BB.62.I1D | unchanged
3493 | QI.63.I1D | 3494 | QI.63.I1D | unchanged
3494 | BPMA.63.I1D | 3495 | BPMA.63.I1D | unchanged
3495 | OTRA.64.I1D | 3496 | OTRA.64.I1D | unchanged
3496 | QI.64.I1D | 3497 | QI.64.I1D | unchanged
3497 | TORC.64.I1D | 3498 | TORC.64.I1D | unchanged
3498 | BPMA.64.I1D | 3499 | BPMA.64.I1D | unchanged
3499 | OTRD.64.I1D | 3500 | OTRD.64.I1D | unchanged
3500 | DUSTART.65.I1D | 3501 | DUSTART.65.I1D | unchanged
3501 | DUMP.65.I1D | 3502 | DUMP.65.I1D | unchanged
3502 | END.65.I1D | 3503 | END.65.I1D | unchanged
3503 | START.229.B1D | 3504 | START.229.B1D | unchanged
3504 | BB.229.B1D | 0 | _ | inserted
3505 | BPMA.230.B1D | 3506 | BPMA.230.B1D | moved_by | 0.0057 | 0 | -0.0025 | 0.0092 | 0 | 0 | 0
3506 | QD.231.B1D | 3507 | QD.231.B1D | moved_by | 0.0057 | 0 | -0.0025 | 0.0092 | 0 | 0 | 0
3507 | CCY.231.B1D | 3508 | CCY.231.B1D | moved_by | 0.0057 | 0 | -0.0026 | 0.0092 | 0 | 0 | 0
3508 | QD.233.B1D | 3509 | QD.233.B1D | moved_by | 0.0057 | 0 | -0.0026 | 0.0092 | 0 | 0 | 0
3509 | BPMA.234.B1D | 3510 | BPMA.234.B1D | moved_by | 0.0057 | 0 | -0.0025 | 0.0092 | 0 | 0 | 0
3510 | CCX.234.B1D | 3511 | CCX.234.B1D | moved_by | 0.0057 | 0 | -0.0025 | 0.0092 | 0 | 0 | 0
3511 | TORC.236.B1D | 3512 | TORC.236.B1D | moved_by | 0.0057 | 0 | -0.0026 | 0.0092 | 0 | 0 | 0
3512 | BPMD.236.B1D | 3513 | BPMD.236.B1D | moved_by | 0.0057 | 0 | -0.0025 | 0.0092 | 0 | 0 | 0
3513 | OTRD.236.B1D | 3514 | OTRD.236.B1D | moved_by | 0.0057 | 0 | -0.0026 | 0.0092 | 0 | 0 | 0
3514 | DUMP.237.B1D | 3515 | DUMP.237.B1D | moved_by | 0.0057 | 0 | -0.0026 | 0.0092 | 0 | 0 | 0
3515 | END.237.B1D | 3516 | END.237.B1D | moved_by | 0.0057 | 0 | -0.0026 | 0.0092 | 0 | 0 | 0
3516 | START.466.B2D | 3517 | START.466.B2D | unchanged
3517 | BG.467.B2D | 3518 | BG.467.B2D | unchanged
3518 | CFY.468.B2D | 3519 | CFY.468.B2D | unchanged
3519 | QF.469.B2D | 3520 | QF.469.B2D | unchanged
3520 | BPMA.469.B2D | 3521 | BPMA.469.B2D | unchanged
3521 | CFX.470.B2D | 3522 | CFX.470.B2D | unchanged
3522 | QE.471.B2D | 3523 | QE.471.B2D | unchanged
3523 | BPMA.471.B2D | 3524 | BPMA.471.B2D | unchanged
3524 | CFY.471.B2D | 3525 | CFY.471.B2D | unchanged
3525 | QF.472.B2D | 3526 | QF.472.B2D | unchanged
3526 | OTRA.473.B2D | 3527 | OTRA.473.B2D | moved_by | 0.1444 | 0 | -0.0312 | 0.1468 | 0 | 0 | 0
3527 | BG.474.B2D | 3528 | BG.474.B2D | unchanged
3528 | CFY.475.B2D | 3529 | CFY.475.B2D | moved_by | 0.1944 | 0 | 0 | 0.2 | 0 | 0 | 0
3529 | BPMA.476.B2D | 3530 | BPMA.475.B2D | moved_by | 0.1944 | 0 | 0 | 0.2 | 0 | 0 | 0
3530 | QF.476.B2D | 3531 | QF.476.B2D | moved_by | 0.1944 | 0 | 0 | 0.2 | 0 | 0 | 0
3531 | CFX.477.B2D | 3532 | CFX.476.B2D | moved_by | 0.1944 | 0 | 0 | 0.2 | 0 | 0 | 0
3532 | BPMA.477.B2D | 3533 | BPMA.477.B2D | moved_by | 0.1944 | 0 | 0 | 0.2 | 0 | 0 | 0
3533 | QF.477.B2D | 3534 | QF.477.B2D | moved_by | 0.1944 | 0 | 0 | 0.2 | 0 | 0 | 0
3534 | TORC.478.B2D | 3535 | TORC.478.B2D | moved_by | 0.1944 | 0 | 0 | 0.2 | 0 | 0 | 0
3535 | BPMD.478.B2D | 3536 | BPMD.478.B2D | moved_by | 0.1944 | 0 | 0 | 0.2 | 0 | 0 | 0
3536 | OTRD.478.B2D | 3537 | OTRD.478.B2D | moved_by | 0.1944 | 0 | 0 | 0.2 | 0 | 0 | 0
3537 | DUMP.479.B2D | 3538 | DUMP.478.B2D | moved_by | 0.1944 | 0 | 0 | 0.2 | 0 | 0 | 0
3538 | END.479.B2D | 3539 | END.478.B2D | moved_by | 0.1944 | 0 | 0 | 0.2 | 0 | 0 | 0
3539 | START.2544.T6 | 3540 | START.2544.T6 | unchanged
3540 | BSEC.2565.T6 | 3541 | BSEC.2565.T6 | unchanged
3541 | END.2567.T6 | 3542 | END.2567.T6 | unchanged
3542 | START.3149.T7 | 3543 | START.3149.T7 | unchanged
3543 | BSEC.3170.T7 | 3544 | BSEC.3170.T7 | unchanged
3544 | END.3172.T7 | 3545 | END.3172.T7 | unchanged
3545 | START.2820.T8 | 3546 | START.2820.T8 | unchanged
3546 | BSEC.2841.T8 | 3547 | BSEC.2841.T8 | unchanged
3547 | END.2843.T8 | 3548 | END.2843.T8 | unchanged
3548 | START.2583.T9 | 3549 | START.2583.T9 | unchanged
3549 | BSEC.2604.T9 | 3550 | BSEC.2604.T9 | unchanged
3550 | END.2606.T9 | 3551 | END.2606.T9 | unchanged
3551 | START.3066.T10 | 3552 | START.3066.T10 | moved_by | 0.0203 | -0.0006 | -0.0001 | 0.0259 | 0 | 0 | 0
3552 | BSEC.3087.T10 | 3553 | BSEC.3087.T10 | moved_by | 0.0203 | -0.0006 | 0 | 0.0259 | 0 | 0 | 0
3553 | END.3089.T10 | 3554 | END.3089.T10 | moved_by | 0.0203 | -0.0006 | -0.0001 | 0.0259 | 0 | 0 | 0
3554 | BK.24.I1 | 3555 | BK.24.I1 | unchanged
3555 | BPMG.24IIII.I1 | 3556 | BPMG.24IIII.I1 | unchanged
3556 | SCRN.24IIII.I1 | 3557 | SCRN.24IIII.I1 | unchanged
3557 | FCUP.24II.I1 | 3558 | FCUP.24II.I1 | unchanged
3558 | END.24.I1 | 3559 | END.24.I1 | unchanged