## INTRODUCTION
XFEL Componentlist Version 8.4.1 (Mid Coordinates) 19-02-2014 Winfried.Decking@desy.de
LONGLIST gives an (almost) complete element listing of the XFEL.
LENGTH is the element length
STRENGTH is integrated magnet strength / acccelerating gradient
S is element mid position along the beam line
X,Y,Z is horizontal,vertical,longitudinal element mid position (right handed coordinate system) with respect to XFEL_LA system
THETA,PHI,CHI is element mid angle (right handed coordinate system) with respect to horizontal,vertical,longitudinal element axis (pitch, yaw, roll)
TILT is an additional roll angle about the local mid axis
Sectionname | Section | Building | Power Supplies Position | Section Start | Section End | Remark
|  |  |  | [m] | [m]
I1 | Injector 1 | XTIN | XHEIN | 0 | 119
I1D | Injector 1_Dump | XTIN | XHEIN | 62 | 68
I2 | Injector 2 | XTIN | XHEIN | 0 | 119
I2D | Injector 2 Dump | XTIN | XHEIN | 62 | 68
L1 | Linac 1 | XTL | XHEIN | 119 | 174
B1 | Compressor 1 | XTL | XHEIN | 174 | 235
B1D | Compressor 1 Dump | XTL | XHEIN | 229 | 237
L2 | Linac 2 | XTL | XHEIN | 235 | 385
B2 | Compressor 2 | XTL | XHEIN | 385 | 474
B2D | Compressor 2 Dump | XTL | XHEIN | 467 | 479
L3 | Main Linac | XTL | XHE1 | 474 | 1653
CL | Collimation | XTL | XHE1 | 1653 | 1892
TL | Distribution | XTL | XHE1 | 1892 | 2058
TLD | Dump in XS1 | XTL/XS1 | XHE1 | 1980 | 2130
T1 | Tunnel TD1 | XTL/XS1/XTD1 | XHE1 | 2025 | 2198
T20 | Tunnel TD20 | XTL/XS1/XTD20 | XHE1 | 2028 | 2171
T2 | Tunnel TD2 | XTL/XS1/XTD2 | XHE1 | 2058 | 2236
SA1 | SASE 1 | XTD2 | XHE1 | 2236 | 2450
T4 | Distribution 3 | XTD2/XS3 | XHE3 | 2450 | 2801
SA3 | SASE 3 | XTD4 | XHE3 | 2801 | 2929
T4D | Dump 2 | XTD4/XHDU2 | XHEXP1 | 2929 | 3106
SA2 | SASE 2 | XTD1 | XHE1 | 2198 | 2411
T3 | Distribution 2 | XTD1/XS2 | XHE2 | 2411 | 2683
UN1 | Und 1 | XTD3 | XHE4 | 2682 | 2744
T5 | Distribution 4 | XTD3/XS4 | XHE4 | 2743 | 2978
UN2 | Und 2 | XTD5 | XHE4 | 2978 | 3039
T5D | Dump 1 | XTD5/XHDU1 | XHEXP1 | 3039 | 3190
T6 | Photons SA2 | XTD1/XS2/XTD6 |  | 2545 | 3333
T7 | Photons UN2 | XTD5/XSDU1/XTD7 |  | 3150 | 3333
T8 | Photons UN1 | XTD3/XS4/XTD8 |  | 2820 | 3333
T9 | Photons SA1 | XTD2/XS3/XTD9 |  | 2583 | 3333
T10 | Photons SA3 | XTD4/XSDU2/XTD10 |  | 3066 | 3333

## LONGLIST
SECTION | CADRoom | NAME1 | NAME2 | GROUP | CLASS | TYPE | LENGTH | STRENGTH | E1/LAG | E2/FREQ | TILT | S | ST | X | Y | Z | THETA | PHI | CHI | XPD | YPD | ZPD | THETAPD | PHIPD | CHIPD | ENERGY | BETX | ALFX | MUX | BETY | ALFY | MUY | DX | DPX | DY | DPY | XAPER | YAPER
[] | [] | [] | [] | [] | [] | [] | [m] | [m^(1-n)/MV] | [rad] | [rad/MHz] | [rad] | [m] | [m] | [m] | [m] | [m] | [rad] | [rad] | [rad] | [m] | [m] | [m] | [rad] | [rad] | [rad] | [GeV] | [m] | [rad] | [2PI] | [m] | [rad] | [2PI] | [m] | [rad] | [m] | [rad] | [m] | [m]
I1 | XTIN_000 | START.23.I1 | START.I1.I1 | MARK | MARK | START | 0 | 0 | 0 | 0 | 0 | 0 | 0 | 0 | -2.75 | 23.2 | 0 | 0 | 0 | 0 | 0 | 0 | 0 | 0 | 0 | 0.005 | 29.171 | 10.955 | 0 | 29.171 | 10.955 | 0 | 0 | 0 | 0 | 0 | 0.035 | 0.035
I1 | XTIN_000 | GUN.23.I1 | GUN.I1 | MARK | MARK | GUN | 0 | 0 | 0 | 0 | 0 | 0 | 0 | 0 | -2.75 | 23.2 | 0 | 0 | 0 | 0 | 0 | 0 | 0 | 0 | 0 | 0.005 | 29.171 | 10.955 | 0 | 29.171 | 10.955 | 0 | 0 | 0 | 0 | 0 | 0.035 | 0.035
I1 | XTIN_000 | SOLA.23.I1 | SOLA.1.I1 | MAGNET | SOLE | SOLA | 0 | 0 | 0 | 0 | 0 | -0.102 | -0.102 | 0 | -2.75 | 23.098 | 0 | 0 | 0 | 0 | 0 | 0 | 0 | 0 | 0 | 0.005 | 29.171 | 10.955 | 0 | 29.171 | 10.955 | 0 | 0 | 0 | 0 | 0 | 0.035 | 0.035
I1 | XTIN_000 | SOLB.23.I1 | SOLB.1.I1 | MAGNET | SOLE | SOLB | 0 | 0 | 0 | 0 | 0 | 0.276 | 0.276 | 0 | -2.75 | 23.476 | 0 | 0 | 0 | 0 | 0 | 0 | 0 | 0 | 0 | 0.005 | 23.4398 | 9.8101 | 0.0017 | 23.4398 | 9.8101 | 0.0017 | 0 | 0 | 0 | 0 | 0.035 | 0.035
I1 | XTIN_000 | CKX.23.I1 | CKX | MAGNET | HKIC | CKX | 0.025 | 0 | 0 | 0 | 0 | 0.7621 | 0.7621 | 0 | -2.75 | 23.9621 | 0 | 0 | 0 | 0 | 0 | 0 | 0 | 0 | 0 | 0.005 | 14.6886 | 7.7417 | 0.006 | 14.6886 | 7.7417 | 0.006 | 0 | 0 | 0 | 0 | 0.035 | 0.035
I1 | XTIN_000 | CKY.23.I1 | CKY | MAGNET | VKIC | CKY | 0.025 | 0 | 0 | 0 | 0 | 0.7871 | 0.7871 | 0 | -2.75 | 23.9871 | 0 | 0 | 0 | 0 | 0 | 0 | 0 | 0 | 0 | 0.005 | 14.3041 | 7.638 | 0.0062 | 14.3041 | 7.638 | 0.0062 | 0 | 0 | 0 | 0 | 0.035 | 0.035
I1 | XTIN_000 | KDC.24.I1 | KDC | FASTKICK | VKIC | KDC | 0.2 | 0 | 0 | 0 | 0 | 0.8996 | 0.8996 | 0 | -2.75 | 24.0996 | 0 | 0 | 0 | 0 | 0 | 0 | 0 | 0 | 0 | 0.005 | 11.4148 | 6.8083 | 0.0087 | 11.4148 | 6.8083 | 0.0087 | 0 | 0 | 0 | 0 | 0.035 | 0.035
I1 | XTIN_000 | BPMG.24I.I1 | BPMG | DIAG | MONI | BPMG | 0 | 0 | 0 | 0 | 0 | 1.0996 | 1.0996 | 0 | -2.75 | 24.2996 | 0 | 0 | 0 | 0 | 0 | 0 | 0 | 0 | 0 | 0.005 | 10.0946 | 6.3935 | 0.0102 | 10.0946 | 6.3935 | 0.0102 | 0 | 0 | 0 | 0 | 0.035 | 0.035
I1 | XTIN_000 | SCRN.24I.I1 | SCRN | DIAG | INSTR | SCRN | 0 | 0 | 0 | 0 | 0 | 1.0996 | 1.0996 | 0 | -2.75 | 24.2996 | 0 | 0 | 0 | 0 | 0 | 0 | 0 | 0 | 0 | 0.005 | 10.0946 | 6.3935 | 0.0102 | 10.0946 | 6.3935 | 0.0102 | 0 | 0 | 0 | 0 | 0.035 | 0.035
I1 | XTIN_000 | FCUP.24I.I1 | FCUP | DIAG | INSTR | FCUP | 0 | 0 | 0 | 0 | 0 | 1.0996 | 1.0996 | 0 | -2.75 | 24.2996 | 0 | 0 | 0 | 0 | 0 | 0 | 0 | 0 | 0 | 0.005 | 10.0946 | 6.3935 | 0.0102 | 10.0946 | 6.3935 | 0.0102 | 0 | 0 | 0 | 0 | 0.035 | 0.035
I1 | XTIN_000 | STARTDRM.24.I1 | STARTDRM.I1 | MARK | MARK | STARTDRM | 0 | 0 | 0 | 0 | 0 | 1.1146 | 1.1146 | 0 | -2.75 | 24.3146 | 0 | 0 | 0 | 0 | 0 | 0 | 0 | 0 | 0 | 0.005 | 9.9038 | 6.3312 | 0.0104 | 9.9038 | 6.3312 | 0.0104 | 0 | 0 | 0 | 0 | 0.035 | 0.035
I1 | XTIN_000 | CKX.24.I1 | CKX | MAGNET | HKIC | CKX | 0.025 | 0 | 0 | 0 | 0 | 1.7271 | 1.7271 | 0 | -2.75 | 24.9271 | 0 | 0 | 0 | 0 | 0 | 0 | 0 | 0 | 0 | 0.005 | 3.6102 | 3.7385 | 0.0271 | 3.6102 | 3.7385 | 0.0271 | 0 | 0 | 0 | 0 | 0.035 | 0.035
I1 | XTIN_000 | CKY.24.I1 | CKY | MAGNET | VKIC | CKY | 0.025 | 0 | 0 | 0 | 0 | 1.7521 | 1.7521 | 0 | -2.75 | 24.9521 | 0 | 0 | 0 | 0 | 0 | 0 | 0 | 0 | 0 | 0.005 | 3.4259 | 3.6348 | 0.0282 | 3.4259 | 3.6348 | 0.0282 | 0 | 0 | 0 | 0 | 0.035 | 0.035
I1 | XTIN_000 | BPMG.24II.I1 | BPMG | DIAG | MONI | BPMG | 0 | 0 | 0 | 0 | 0 | 1.7646 | 1.7646 | 0 | -2.75 | 24.9646 | 0 | 0 | 0 | 0 | 0 | 0 | 0 | 0 | 0 | 0.005 | 3.4259 | 3.6348 | 0.0282 | 3.4259 | 3.6348 | 0.0282 | 0 | 0 | 0 | 0 | 0.035 | 0.035
I1 | XTIN_000 | SCRN.24II.I1 | SCRN | DIAG | INSTR | SCRN | 0 | 0 | 0 | 0 | 0 | 1.7646 | 1.7646 | 0 | -2.75 | 24.9646 | 0 | 0 | 0 | 0 | 0 | 0 | 0 | 0 | 0 | 0.005 | 3.4259 | 3.6348 | 0.0282 | 3.4259 | 3.6348 | 0.0282 | 0 | 0 | 0 | 0 | 0.035 | 0.035
I1 | XTIN_000 | DCCOL.25.I1 | DCCOL | VACUUM | ECOL | DCCOL | 0 | 0 | 0 | 0 | 0 | 1.9046 | 1.9046 | 0 | -2.75 | 25.1046 | 0 | 0 | 0 | 0 | 0 | 0 | 0 | 0 | 0 | 0.005 | 2.4894 | 3.054 | 0.0359 | 2.4894 | 3.054 | 0.0359 | 0 | 0 | 0 | 0 | 0.035 | 0.035
I1 | XTIN_000 | DCM.25.I1 | DCM | DIAG | INSTR | DCM | 0 | 0 | 0 | 0 | 0 | 2.1046 | 2.1046 | 0 | -2.75 | 25.3046 | 0 | 0 | 0 | 0 | 0 | 0 | 0 | 0 | 0 | 0.005 | 1.4337 | 2.2243 | 0.0528 | 1.4337 | 2.2243 | 0.0528 | 0 | 0 | 0 | 0 | 0.035 | 0.035
I1 | XTIN_000 | TORB.25.I1 | TORB | DIAG | INSTR | TORB | 0 | 0 | 0 | 0 | 0 | 2.2046 | 2.2046 | 0 | -2.75 | 25.4046 | 0 | 0 | 0 | 0 | 0 | 0 | 0 | 0 | 0 | 0.005 | 1.0304 | 1.8095 | 0.0659 | 1.0304 | 1.8095 | 0.0659 | 0 | 0 | 0 | 0 | 0.035 | 0.035
I1 | XTIN_000 | CKX.25.I1 | CKX | MAGNET | HKIC | CKX | 0.025 | 0 | 0 | 0 | 0 | 2.2621 | 2.2621 | 0 | -2.75 | 25.4621 | 0 | 0 | 0 | 0 | 0 | 0 | 0 | 0 | 0 | 0.005 | 0.7974 | 1.5191 | 0.0782 | 0.7974 | 1.5191 | 0.0782 | 0 | 0 | 0 | 0 | 0.035 | 0.035
I1 | XTIN_000 | CKY.25.I1 | CKY | MAGNET | VKIC | CKY | 0.025 | 0 | 0 | 0 | 0 | 2.2871 | 2.2871 | 0 | -2.75 | 25.4871 | 0 | 0 | 0 | 0 | 0 | 0 | 0 | 0 | 0 | 0.005 | 0.724 | 1.4154 | 0.0834 | 0.724 | 1.4154 | 0.0834 | 0 | 0 | 0 | 0 | 0.035 | 0.035
I1 | XTIN_000 | START.25.I1 | START.L0.I1 | MARK | MARK | START | 0 | 0 | 0 | 0 | 0 | 2.7484 | 2.7484 | 0 | -2.75 | 25.9484 | 0 | 0 | 0 | 0 | 0 | 0 | 0 | 0 | 0 | 0.005 | 0.2891 | -0.4464 | 0.3023 | 0.2891 | -0.4464 | 0.3023 | 0 | 0 | 0 | 0 | 0.035 | 0.035
I1 | XTIN_000 | VCST35T78.25.I1 | VCST35T78.I1 | MARK | MARK | VCST35T78 | 0 | 0 | 0 | 0 | 0 | 2.7484 | 2.7484 | 0 | -2.75 | 25.9484 | 0 | 0 | 0 | 0 | 0 | 0 | 0 | 0 | 0 | 0.005 | 0.2891 | -0.4464 | 0.3023 | 0.2891 | -0.4464 | 0.3023 | 0 | 0 | 0 | 0 | 0.078 | 0.078
I1 | XTIN_000 | CFBI.26.I1 | CFBI | CRYO | CRYO | CFBI | 0.5512 | 0 | 0 | 0 | 0 | 3.024 | 3.024 | 0 | -2.75 | 26.224 | 0 | 0 | 0 | 0 | 0 | 0 | 0 | 0 | 0 | 0.005 | 2.0415 | -2.733 | 0.4297 | 2.0415 | -2.733 | 0.4297 | 0 | 0 | 0 | 0 | 0.078 | 0.078
I1 | XTIN_000 | STAC.26.I1 | STAC.A1.1.I1 | MARK | MARK | STAC | 0 | 0 | 0 | 0 | 0 | 3.2996 | 3.2996 | 0 | -2.75 | 26.4996 | 0 | 0 | 0 | 0 | 0 | 0 | 0 | 0 | 0 | 0.005 | 2.0415 | -2.733 | 0.4297 | 2.0415 | -2.733 | 0.4297 | 0 | 0 | 0 | 0 | 0.078 | 0.078
I1 | XTIN_000 | C.A1.1.1.I1 | C.A1.I1 | CAVITY | LCAV | C | 1.0377 | 18.1597 | 0 | 1300 | 0 | 4.04 | 4.04 | 0 | -2.75 | 27.2401 | 0 | 0 | 0 | 0 | 0 | 0 | 0 | 0 | 0 | 0.0232 | 5.3917 | 0.2775 | 0.4763 | 5.3917 | 0.2775 | 0.4763 | 0 | 0 | 0 | 0 | 0.078 | 0.078
I1 | XTIN_000 | C.A1.1.2.I1 | C.A1.I1 | CAVITY | LCAV | C | 1.0377 | 18.1597 | 0 | 1300 | 0 | 5.4237 | 5.4237 | 0 | -2.75 | 28.6237 | 0 | 0 | 0 | 0 | 0 | 0 | 0 | 0 | 0 | 0.0413 | 4.2736 | 0.5528 | 0.5212 | 4.2736 | 0.5528 | 0.5212 | 0 | 0 | 0 | 0 | 0.078 | 0.078
I1 | XTIN_000 | C.A1.1.3.I1 | C.A1.I1 | CAVITY | LCAV | C | 1.0377 | 18.1597 | 0 | 1300 | 0 | 6.8072 | 6.8072 | 0 | -2.75 | 30.0072 | 0 | 0 | 0 | 0 | 0 | 0 | 0 | 0 | 0 | 0.0595 | 3.1392 | 0.279 | 0.582 | 3.1392 | 0.279 | 0.582 | 0 | 0 | 0 | 0 | 0.078 | 0.078
I1 | XTIN_000 | C.A1.1.4.I1 | C.A1.I1 | CAVITY | LCAV | C | 1.0377 | 18.1597 | 0 | 1300 | 0 | 8.1908 | 8.1908 | 0 | -2.75 | 31.3909 | 0 | 0 | 0 | 0 | 0 | 0 | 0 | 0 | 0 | 0.0776 | 2.9412 | -0.123 | 0.6566 | 2.9412 | -0.123 | 0.6566 | 0 | 0 | 0 | 0 | 0.078 | 0.078
I1 | XTIN_000 | MIAC.32.I1 | MIAC.A1.1.I1 | MARK | MARK | MIAC | 0 | 0 | 0 | 0 | 0 | 9.5054 | 9.5054 | 0 | -2.75 | 32.7054 | 0 | 0 | 0 | 0 | 0 | 0 | 0 | 0 | 0 | 0.0776 | 3.0059 | -0.1935 | 0.6676 | 3.0059 | -0.1935 | 0.6676 | 0 | 0 | 0 | 0 | 0.078 | 0.078
I1 | XTIN_000 | C.A1.1.5.I1 | C.A1.I1 | CAVITY | LCAV | C | 1.0377 | 18.1597 | 0 | 1300 | 0 | 9.5745 | 9.5745 | 0 | -2.75 | 32.7745 | 0 | 0 | 0 | 0 | 0 | 0 | 0 | 0 | 0 | 0.0958 | 3.8803 | -0.5402 | 0.7235 | 3.8803 | -0.5402 | 0.7235 | 0 | 0 | 0 | 0 | 0.078 | 0.078
I1 | XTIN_000 | C.A1.1.6.I1 | C.A1.I1 | CAVITY | LCAV | C | 1.0377 | 18.1597 | 0 | 1300 | 0 | 10.9581 | 10.9581 | 0 | -2.75 | 34.1581 | 0 | 0 | 0 | 0 | 0 | 0 | 0 | 0 | 0 | 0.114 | 5.9492 | -0.9371 | 0.7699 | 5.9492 | -0.9371 | 0.7699 | 0 | 0 | 0 | 0 | 0.078 | 0.078
I1 | XTIN_000 | C.A1.1.7.I1 | C.A1.I1 | CAVITY | LCAV | C | 1.0377 | 18.1597 | 0 | 1300 | 0 | 12.3416 | 12.3416 | 0 | -2.75 | 35.5416 | 0 | 0 | 0 | 0 | 0 | 0 | 0 | 0 | 0 | 0.1321 | 9.0763 | -1.3028 | 0.7999 | 9.0763 | -1.3028 | 0.7999 | 0 | 0 | 0 | 0 | 0.078 | 0.078
I1 | XTIN_000 | C.A1.1.8.I1 | C.A1.I1 | CAVITY | LCAV | C | 1.0377 | 18.1597 | 0 | 1300 | 0 | 13.7253 | 13.7253 | 0 | -2.75 | 36.9252 | 0 | 0 | 0 | 0 | 0 | 0 | 0 | 0 | 0 | 0.1503 | 13.1722 | -1.6354 | 0.8201 | 13.1722 | -1.6354 | 0.8201 | 0 | 0 | 0 | 0 | 0.078 | 0.078
I1 | XTIN_000 | Q.37.I1 | Q.A1.1.I1 | MAGNET | QUAD | Q | 0.3 | -0.46137 | 0 | 0 | 0 | 14.5984 | 14.5984 | 0 | -2.75 | 37.7984 | 0 | 0 | 0 | 0 | 0 | 0 | 0 | 0 | 0 | 0.1503 | 16.9975 | -9.2716 | 0.8257 | 12.9699 | 4.496 | 0.826 | 0 | 0 | 0 | 0 | 0.078 | 0.078
I1 | XTIN_000 | CX.37.I1 | CX.A1.1.I1 | MAGNET | HKIC | CX | 0 | 0 | 0 | 0 | 0 | 14.7484 | 14.7484 | 0 | -2.75 | 37.9484 | 0 | 0 | 0 | 0 | 0 | 0 | 0 | 0 | 0 | 0.1503 | 16.9975 | -9.2716 | 0.8257 | 12.9699 | 4.496 | 0.826 | 0 | 0 | 0 | 0 | 0.078 | 0.078
I1 | XTIN_000 | CY.37.I1 | CY.A1.1.I1 | MAGNET | VKIC | CY | 0 | 0 | 0 | 0 | 0 | 14.7484 | 14.7484 | 0 | -2.75 | 37.9484 | 0 | 0 | 0 | 0 | 0 | 0 | 0 | 0 | 0 | 0.1503 | 16.9975 | -9.2716 | 0.8257 | 12.9699 | 4.496 | 0.826 | 0 | 0 | 0 | 0 | 0.078 | 0.078
I1 | XTIN_000 | BPMC.38I.I1 | BPMC.A1.1.I1 | DIAG | MONI | BPMC | 0 | 0 | 0 | 0 | 0 | 14.8334 | 14.8334 | 0 | -2.75 | 38.0334 | 0 | 0 | 0 | 0 | 0 | 0 | 0 | 0 | 0 | 0.1503 | 18.6106 | -9.7065 | 0.8264 | 12.2174 | 4.357 | 0.8271 | 0 | 0 | 0 | 0 | 0.078 | 0.078
I1 | XTIN_000 | ENAC.38.I1 | ENAC.A1.1.I1 | MARK | MARK | ENAC | 0 | 0 | 0 | 0 | 0 | 15.2913 | 15.2913 | 0 | -2.75 | 38.4913 | 0 | 0 | 0 | 0 | 0 | 0 | 0 | 0 | 0 | 0.1503 | 28.5725 | -12.0492 | 0.8296 | 8.5702 | 3.608 | 0.8342 | 0 | 0 | 0 | 0 | 0.078 | 0.078
I1 | XTIN_000 | VCST78T30.38.I1 | VCST78T30.I1 | MARK | MARK | VCST78T30 | 0 | 0 | 0 | 0 | 0 | 15.2913 | 15.2913 | 0 | -2.75 | 38.4913 | 0 | 0 | 0 | 0 | 0 | 0 | 0 | 0 | 0 | 0.1503 | 28.5725 | -12.0492 | 0.8296 | 8.5702 | 3.608 | 0.8342 | 0 | 0 | 0 | 0 | 0.03 | 0.03
I1 | XTIN_000 | STAC.38.I1 | STAC.AH1.1.I1 | MARK | MARK | STAC | 0 | 0 | 0 | 0 | 0 | 15.2913 | 15.2913 | 0 | -2.75 | 38.4913 | 0 | 0 | 0 | 0 | 0 | 0 | 0 | 0 | 0 | 0.1503 | 28.5725 | -12.0492 | 0.8296 | 8.5702 | 3.608 | 0.8342 | 0 | 0 | 0 | 0 | 0.03 | 0.03
I1 | XTIN_000 | BPMC.38II.I1 | BPMC.AH1.1.I1 | DIAG | MONI | BPMC | 0 | 0 | 0 | 0 | 0 | 15.5124 | 15.5124 | 0 | -2.75 | 38.7124 | 0 | 0 | 0 | 0 | 0 | 0 | 0 | 0 | 0 | 0.1503 | 34.1508 | -13.1804 | 0.8307 | 7.0547 | 3.2464 | 0.8387 | 0 | 0 | 0 | 0 | 0.03 | 0.03
I1 | XTIN_000 | Q.38.I1 | Q.AH1.1.I1 | MAGNET | QUAD | Q | 0.3 | 0.43052 | 0 | 0 | 0 | 15.7474 | 15.7474 | 0 | -2.75 | 38.9474 | 0 | 0 | 0 | 0 | 0 | 0 | 0 | 0 | 0 | 0.1503 | 39.8472 | 2.7142 | 0.8323 | 5.5175 | 0.3586 | 0.8488 | 0 | 0 | 0 | 0 | 0.03 | 0.03
I1 | XTIN_000 | CX.39.I1 | CX.AH1.1.I1 | MAGNET | HKIC | CX | 0 | 0 | 0 | 0 | 0 | 15.8974 | 15.8974 | 0 | -2.75 | 39.0974 | 0 | 0 | 0 | 0 | 0 | 0 | 0 | 0 | 0 | 0.1503 | 39.8472 | 2.7142 | 0.8323 | 5.5175 | 0.3586 | 0.8488 | 0 | 0 | 0 | 0 | 0.03 | 0.03
I1 | XTIN_000 | CY.39.I1 | CY.AH1.1.I1 | MAGNET | VKIC | CY | 0 | 0 | 0 | 0 | 0 | 15.8974 | 15.8974 | 0 | -2.75 | 39.0974 | 0 | 0 | 0 | 0 | 0 | 0 | 0 | 0 | 0 | 0.1503 | 39.8472 | 2.7142 | 0.8323 | 5.5175 | 0.3586 | 0.8488 | 0 | 0 | 0 | 0 | 0.03 | 0.03
I1 | XTIN_000 | C3.AH1.1.1.I1 | C3.AH1.I1 | CAVITY | LCAV | C3 | 0.346 | 2.5 | 0.5 | 3900 | 0 | 16.2724 | 16.2724 | 0 | -2.75 | 39.4724 | 0 | 0 | 0 | 0 | 0 | 0 | 0 | 0 | 0 | 0.1478 | 36.9316 | 2.6104 | 0.8346 | 5.1853 | 0.2481 | 0.8652 | 0 | 0 | 0 | 0 | 0.03 | 0.03
I1 | XTIN_000 | C3.AH1.1.2.I1 | C3.AH1.I1 | CAVITY | LCAV | C3 | 0.346 | 2.5 | 0.5 | 3900 | 0 | 16.8804 | 16.8804 | 0 | -2.75 | 40.0804 | 0 | 0 | 0 | 0 | 0 | 0 | 0 | 0 | 0 | 0.1453 | 33.8319 | 2.4924 | 0.8374 | 4.9588 | 0.1252 | 0.8843 | 0 | 0 | 0 | 0 | 0.03 | 0.03
I1 | XTIN_000 | MIAC.40.I1 | MIAC.AH1.1.I1 | MARK | MARK | MIAC | 0 | 0 | 0 | 0 | 0 | 16.8804 | 16.8804 | 0 | -2.75 | 40.0804 | 0 | 0 | 0 | 0 | 0 | 0 | 0 | 0 | 0 | 0.1453 | 32.9317 | 2.4536 | 0.8382 | 4.92 | 0.0879 | 0.8902 | 0 | 0 | 0 | 0 | 0.03 | 0.03
I1 | XTIN_000 | C3.AH1.1.3.I1 | C3.AH1.I1 | CAVITY | LCAV | C3 | 0.346 | 2.5 | 0.5 | 3900 | 0 | 17.4884 | 17.4884 | 0 | -2.75 | 40.6884 | 0 | 0 | 0 | 0 | 0 | 0 | 0 | 0 | 0 | 0.1428 | 30.8764 | 2.3729 | 0.8403 | 4.8817 | 0.0022 | 0.904 | 0 | 0 | 0 | 0 | 0.03 | 0.03
I1 | XTIN_000 | C3.AH1.1.4.I1 | C3.AH1.I1 | CAVITY | LCAV | C3 | 0.346 | 2.5 | 0.5 | 3900 | 0 | 18.0964 | 18.0964 | 0 | -2.75 | 41.2964 | 0 | 0 | 0 | 0 | 0 | 0 | 0 | 0 | 0 | 0.1403 | 28.067 | 2.2518 | 0.8436 | 4.9542 | -0.1206 | 0.9237 | 0 | 0 | 0 | 0 | 0.03 | 0.03
I1 | XTIN_000 | C3.AH1.1.5.I1 | C3.AH1.I1 | CAVITY | LCAV | C3 | 0.346 | 2.5 | 0.5 | 3900 | 0 | 18.7044 | 18.7044 | 0 | -2.75 | 41.9044 | 0 | 0 | 0 | 0 | 0 | 0 | 0 | 0 | 0 | 0.1378 | 25.4057 | 2.1292 | 0.8473 | 5.176 | -0.2433 | 0.9429 | 0 | 0 | 0 | 0 | 0.03 | 0.03
I1 | XTIN_000 | C3.AH1.1.6.I1 | C3.AH1.I1 | CAVITY | LCAV | C3 | 0.346 | 2.5 | 0.5 | 3900 | 0 | 19.3124 | 19.3124 | 0 | -2.75 | 42.5124 | 0 | 0 | 0 | 0 | 0 | 0 | 0 | 0 | 0 | 0.1353 | 22.8942 | 2.0051 | 0.8513 | 5.5468 | -0.3658 | 0.961 | 0 | 0 | 0 | 0 | 0.03 | 0.03
I1 | XTIN_000 | C3.AH1.1.7.I1 | C3.AH1.I1 | CAVITY | LCAV | C3 | 0.346 | 2.5 | 0.5 | 3900 | 0 | 19.9204 | 19.9204 | 0 | -2.75 | 43.1204 | 0 | 0 | 0 | 0 | 0 | 0 | 0 | 0 | 0 | 0.1328 | 20.5343 | 1.8795 | 0.8557 | 6.0664 | -0.4877 | 0.9777 | 0 | 0 | 0 | 0 | 0.03 | 0.03
I1 | XTIN_000 | C3.AH1.1.8.I1 | C3.AH1.I1 | CAVITY | LCAV | C3 | 0.346 | 2.5 | 0.5 | 3900 | 0 | 20.5284 | 20.5284 | 0 | -2.75 | 43.7284 | 0 | 0 | 0 | 0 | 0 | 0 | 0 | 0 | 0 | 0.1303 | 18.3279 | 1.7525 | 0.8607 | 6.734 | -0.6092 | 0.9929 | 0 | 0 | 0 | 0 | 0.03 | 0.03
I1 | XTIN_000 | ENAC.44.I1 | ENAC.AH1.1.I1 | MARK | MARK | ENAC | 0 | 0 | 0 | 0 | 0 | 20.8564 | 20.8564 | 0 | -2.75 | 44.0564 | 0 | 0 | 0 | 0 | 0 | 0 | 0 | 0 | 0 | 0.1303 | 17.79 | 1.718 | 0.8621 | 6.9277 | -0.6407 | 0.9965 | 0 | 0 | 0 | 0 | 0.03 | 0.03
I1 | XTIN_000 | VCST30T78.44.I1 | VCST30T78.I1 | MARK | MARK | VCST30T78 | 0 | 0 | 0 | 0 | 0 | 20.8564 | 20.8564 | 0 | -2.75 | 44.0564 | 0 | 0 | 0 | 0 | 0 | 0 | 0 | 0 | 0 | 0.1303 | 17.79 | 1.718 | 0.8621 | 6.9277 | -0.6407 | 0.9965 | 0 | 0 | 0 | 0 | 0.078 | 0.078
I1 | XTIN_000 | CTBI.44.I1 | CTBI | CRYO | CRYO | CTBI | 1.04 | 0 | 0 | 0 | 0 | 21.3764 | 21.3764 | 0 | -2.75 | 44.5764 | 0 | 0 | 0 | 0 | 0 | 0 | 0 | 0 | 0 | 0.1303 | 14.4567 | 1.487 | 0.8724 | 8.4807 | -0.8525 | 1.0181 | 0 | 0 | 0 | 0 | 0.078 | 0.078
I1 | XTIN_000 | VCST78T40.45.I1 | VCST78T40.I1 | MARK | MARK | VCST78T40 | 0 | 0 | 0 | 0 | 0 | 21.8964 | 21.8964 | 0 | -2.75 | 45.0964 | 0 | 0 | 0 | 0 | 0 | 0 | 0 | 0 | 0 | 0.1303 | 14.4567 | 1.487 | 0.8724 | 8.4807 | -0.8525 | 1.0181 | 0 | 0 | 0 | 0 | 0.04 | 0.04
I1 | XTIN_000 | END.45.I1 | END.L0.I1 | MARK | MARK | END | 0 | 0 | 0 | 0 | 0 | 21.8964 | 21.8964 | 0 | -2.75 | 45.0964 | 0 | 0 | 0 | 0 | 0 | 0 | 0 | 0 | 0 | 0.1303 | 14.4567 | 1.487 | 0.8724 | 8.4807 | -0.8525 | 1.0181 | 0 | 0 | 0 | 0 | 0.04 | 0.04
I1 | XTIN_000 | TORA.46.I1 | TORA | DIAG | INSTR | TORA | 0 | 0 | 0 | 0 | 0 | 23.1928 | 23.1928 | 0 | -2.75 | 46.3928 | 0 | 0 | 0 | 0 | 0 | 0 | 0 | 0 | 0 | 0.1303 | 10.9745 | 1.1991 | 0.8888 | 11.0332 | -1.1164 | 1.0395 | 0 | 0 | 0 | 0 | 0.04 | 0.04
I1 | XTIN_000 | QI.46.I1 | QI.1.I1 | MAGNET | QUAD | QI | 0.2 | -0.018643 | 0 | 0 | 0 | 23.6447 | 23.6447 | 0 | -2.75 | 46.8447 | 0 | 0 | 0 | 0 | 0 | 0 | 0 | 0 | 0 | 0.1303 | 9.7554 | 0.8949 | 0.8973 | 12.2823 | -0.9996 | 1.0471 | 0 | 0 | 0 | 0 | 0.04 | 0.04
I1 | XTIN_000 | BAM.47.I1 | BAM | DIAG | INSTR | BAM | 0 | 0 | 0 | 0 | 0 | 23.8497 | 23.8497 | 0 | -2.75 | 47.0497 | 0 | 0 | 0 | 0 | 0 | 0 | 0 | 0 | 0 | 0.1303 | 9.5695 | 0.8755 | 0.8991 | 12.494 | -1.0167 | 1.0484 | 0 | 0 | 0 | 0 | 0.04 | 0.04
I1 | XTIN_000 | BPMF.47.I1 | BPMF | DIAG | MONI | BPMF | 0 | 0 | 0 | 0 | 0 | 24.0672 | 24.0672 | 0 | -2.75 | 47.2672 | 0 | 0 | 0 | 0 | 0 | 0 | 0 | 0 | 0 | 0.1303 | 9.1974 | 0.8353 | 0.9028 | 12.9439 | -1.0521 | 1.0512 | 0 | 0 | 0 | 0 | 0.04 | 0.04
I1 | XTIN_000 | DCM.47.I1 | DCM | DIAG | INSTR | DCM | 0 | 0 | 0 | 0 | 0 | 24.2809 | 24.2809 | 0 | -2.75 | 47.4809 | 0 | 0 | 0 | 0 | 0 | 0 | 0 | 0 | 0 | 0.1303 | 8.8488 | 0.7959 | 0.9065 | 13.401 | -1.0869 | 1.0537 | 0 | 0 | 0 | 0 | 0.04 | 0.04
I1 | XTIN_000 | QI.47.I1 | QI.2.I1 | MAGNET | QUAD | QI | 0.2 | 0.17751 | 0 | 0 | 0 | 24.5232 | 24.5232 | 0 | -2.75 | 47.7232 | 0 | 0 | 0 | 0 | 0 | 0 | 0 | 0 | 0 | 0.1303 | 8.0301 | 2.1748 | 0.9129 | 14.6675 | -3.7154 | 1.0577 | 0 | 0 | 0 | 0 | 0.04 | 0.04
I1 | XTIN_000 | START.47.I1 | START.LH.I1 | MARK | MARK | START | 0 | 0 | 0 | 0 | 0 | 24.7232 | 24.7232 | 0 | -2.75 | 47.9232 | 0 | 0 | 0 | 0 | 0 | 0 | 0 | 0 | 0 | 0.1303 | 7.6023 | 2.1034 | 0.915 | 15.4207 | -3.8164 | 1.0587 | 0 | 0 | 0 | 0 | 0.04 | 0.04
I1 | XTIN_000 | VCST40T35.47.I1 | VCST40T35.I1 | MARK | MARK | VCST40T35 | 0 | 0 | 0 | 0 | 0 | 24.7232 | 24.7232 | 0 | -2.75 | 47.9232 | 0 | 0 | 0 | 0 | 0 | 0 | 0 | 0 | 0 | 0.1303 | 7.6023 | 2.1034 | 0.915 | 15.4207 | -3.8164 | 1.0587 | 0 | 0 | 0 | 0 | 0.035 | 0.035
I1 | XTIN_000 | MBL.47.I1 | MBL.1.I1 | MARK | BENDIN | BENDMARK | 0 | 0 | 0 | 0 | 0 | 24.7742 | 24.7742 | 0 | -2.75 | 47.9742 | 0 | 0 | 0 | 0 | 0 | 0 | 0 | 0 | 0 | 0.1303 | 7.3896 | 2.0671 | 0.916 | 15.8126 | -3.8679 | 1.0592 | 0 | 0 | 0 | 0 | 0.035 | 0.035
I1 | XTIN_000 | BL.48I.I1 | BL.1.I1 | MAGNET | SBEN | BL | 0.2 | -0.099484 | 0 | -0.099484 | 0 | 24.8744 | 24.8744 | 0.004978 | -2.75 | 48.0742 | 0 | 0 | 0 | 0 | 0 | 0 | 0 | 0 | 0 | 0.1303 | 6.5225 | 1.9236 | 0.9206 | 17.4028 | -3.2075 | 1.0612 | -0.01 | -0.0998 | 0 | 0 | 0.035 | 0.035
I1 | XTIN_000 | MBL.48I.I1 | MBL.1.I1 | MARK | BENDSTR | BENDMARK | 0 | -0.099484 | -0.099484 | 0 | 0 | 24.8744 | 24.8744 | 0 | -2.75 | 48.0744 | 0 | -0.099484 | 0 | 0 | 0 | 0 | 0 | 0 | 0 | 0.1303 | 6.5225 | 1.9236 | 0.9206 | 17.4028 | -3.2075 | 1.0612 | -0.01 | -0.0998 | 0 | 0 | 0.035 | 0.035
I1 | XTIN_000 | MBL.49I.I1 | MBL.1.I1 | MARK | BENDARC | BENDMARK | 0 | 0 | 0 | 0 | 0 | 24.8744 | 0 | 0.002491 | -2.75 | 48.0743 | 0 | -0.049742 | 0 | 0 | 0 | 0 | 0 | 0 | 0 | 0.1303 | 6.5225 | 1.9236 | 0.9206 | 17.4028 | -3.2075 | 1.0612 | -0.01 | -0.0998 | 0 | 0 | 0.035 | 0.035
I1 | XTIN_000 | MBL.48II.I1 | MBL.1.I1 | MARK | BENDOUT | BENDMARK | 0 | 0 | 0 | 0 | 0 | 24.9745 | 0.10025 | 0.009957 | -2.75 | 48.1742 | 0 | -0.099484 | 0 | 0 | 0 | 0 | 0 | 0 | 0 | 0.1303 | 6.5225 | 1.9236 | 0.9206 | 17.4028 | -3.2075 | 1.0612 | -0.01 | -0.0998 | 0 | 0 | 0.035 | 0.035
I1 | XTIN_000 | MBL.49II.I1 | MBL.1.I1 | MARK | BENDIN | BENDMARK | 0 | 0 | 0 | 0 | 0 | 25.075 | 0.20075 | 0.019938 | -2.75 | 48.2742 | 0 | -0.099484 | 0 | 0 | 0 | 0 | 0 | 0 | 0 | 0.1303 | 6.1431 | 1.8512 | 0.9232 | 18.054 | -3.2726 | 1.0621 | -0.02 | -0.0998 | 0 | 0 | 0.035 | 0.035
I1 | XTIN_000 | BL.48II.I1 | BL.1.I1 | MAGNET | SBEN | BL | 0.2 | 0.099484 | 0.099484 | 0 | 0 | 25.1752 | 0.30099 | 0.024916 | -2.75 | 48.3742 | 0 | 0 | 0 | 0 | 0 | 0 | 0 | 0 | 0 | 0.1303 | 5.489 | 1.7078 | 0.9286 | 19.0215 | -2.4516 | 1.0638 | -0.0301 | 0 | 0 | 0 | 0.035 | 0.035
I1 | XTIN_000 | MBL.48IIII.I1 | MBL.1.I1 | MARK | BENDSTR | BENDMARK | 0 | 0.099484 | 0.099484 | 0 | 0 | 25.1752 | 0.30099 | 0.029895 | -2.75 | 48.374 | 0 | 0 | 0 | 0 | 0 | 0 | 0 | 0 | 0 | 0.1303 | 5.489 | 1.7078 | 0.9286 | 19.0215 | -2.4516 | 1.0638 | -0.0301 | 0 | 0 | 0 | 0.035 | 0.035
I1 | XTIN_000 | MBL.49IIII.I1 | MBL.1.I1 | MARK | BENDARC | BENDMARK | 0 | 0 | 0 | 0 | 0 | 25.1752 | 0 | 0.027404 | -2.75 | 48.3741 | 0 | -0.049742 | 0 | 0 | 0 | 0 | 0 | 0 | 0 | 0.1303 | 5.489 | 1.7078 | 0.9286 | 19.0215 | -2.4516 | 1.0638 | -0.0301 | 0 | 0 | 0 | 0.035 | 0.035
I1 | XTIN_000 | MBL.48IVI.I1 | MBL.1.I1 | MARK | BENDOUT | BENDMARK | 0 | 0 | 0 | 0 | 0 | 25.2754 | 0.10025 | 0.029895 | -2.75 | 48.4742 | 0 | 0 | 0 | 0 | 0 | 0 | 0 | 0 | 0 | 0.1303 | 5.489 | 1.7078 | 0.9286 | 19.0215 | -2.4516 | 1.0638 | -0.0301 | 0 | 0 | 0 | 0.035 | 0.035
I1 | XTIN_000 | BPMF.48.I1 | BPMF | DIAG | MONI | BPMF | 0 | 0 | 0 | 0 | 0 | 25.4636 | 0.2885 | 0.029895 | -2.75 | 48.6624 | 0 | 0 | 0 | 0 | 0 | 0 | 0 | 0 | 0 | 0.1303 | 4.8713 | 1.5735 | 0.9344 | 19.9575 | -2.521 | 1.0653 | -0.0301 | 0 | 0 | 0 | 0.035 | 0.035
I1 | XTIN_000 | OTRL.48.I1 | OTRL | DIAG | INSTR | OTRL | 0 | 0 | 0 | 0 | 0 | 25.7354 | 0.56025 | 0.029895 | -2.75 | 48.9342 | 0 | 0 | 0 | 0 | 0 | 0 | 0 | 0 | 0 | 0.1303 | 4.0688 | 1.3796 | 0.9442 | 21.3549 | -2.6211 | 1.0674 | -0.0301 | 0 | 0 | 0 | 0.035 | 0.035
I1 | XTIN_000 | UNDU.49.I1 | UNDU | UNDU | UNDULATO | UNDU | 0.74 | 0 | 0 | 0 | 0 | 26.2994 | 1.1242 | 0.029895 | -2.75 | 49.4982 | 0 | 0 | 0 | 0 | 0 | 0 | 0 | 0 | 0 | 0.1303 | 2.1142 | 0.7131 | 0.9957 | 23.8074 | 0.8452 | 1.0738 | -0.0301 | 0 | 0 | 0 | 0.035 | 0.035
I1 | XTIN_000 | OTRL.50.I1 | OTRL | DIAG | INSTR | OTRL | 0 | 0 | 0 | 0 | 0 | 26.8634 | 1.6882 | 0.029895 | -2.75 | 50.0622 | 0 | 0 | 0 | 0 | 0 | 0 | 0 | 0 | 0 | 0.1303 | 1.8644 | 0.5747 | 1.0113 | 23.4822 | 0.8312 | 1.0751 | -0.0301 | 0 | 0 | 0 | 0.035 | 0.035
I1 | XTIN_000 | MBL.50I.I1 | MBL.3.I1 | MARK | BENDIN | BENDMARK | 0 | 0 | 0 | 0 | 0 | 26.9834 | 1.8082 | 0.029895 | -2.75 | 50.1822 | 0 | 0 | 0 | 0 | 0 | 0 | 0 | 0 | 0 | 0.1303 | 1.7367 | 0.4891 | 1.0219 | 23.2837 | 0.8226 | 1.076 | -0.0301 | 0 | 0 | 0 | 0.035 | 0.035
I1 | XTIN_000 | BL.50I.I1 | BL.3.I1 | MAGNET | SBEN | BL | 0.2 | 0.099484 | 0 | 0.099484 | 0 | 27.0835 | 1.9085 | 0.024916 | -2.75 | 50.2822 | 0 | 0 | 0 | 0 | 0 | 0 | 0 | 0 | 0 | 0.1303 | 1.5535 | 0.3457 | 1.0414 | 22.957 | 1.9461 | 1.0773 | -0.02 | 0.0998 | 0 | 0 | 0.035 | 0.035
I1 | XTIN_000 | MBL.50II.I1 | MBL.3.I1 | MARK | BENDSTR | BENDMARK | 0 | 0.099484 | 0.099484 | 0 | 0 | 27.0835 | 1.9085 | 0.029895 | -2.75 | 50.2824 | 0 | 0.099484 | 0 | 0 | 0 | 0 | 0 | 0 | 0 | 0.1303 | 1.5535 | 0.3457 | 1.0414 | 22.957 | 1.9461 | 1.0773 | -0.02 | 0.0998 | 0 | 0 | 0.035 | 0.035
I1 | XTIN_000 | MBL.51I.I1 | MBL.3.I1 | MARK | BENDARC | BENDMARK | 0 | 0 | 0 | 0 | 0 | 27.0835 | 0 | 0.027404 | -2.75 | 50.2823 | 0 | 0.049742 | 0 | 0 | 0 | 0 | 0 | 0 | 0 | 0.1303 | 1.5535 | 0.3457 | 1.0414 | 22.957 | 1.9461 | 1.0773 | -0.02 | 0.0998 | 0 | 0 | 0.035 | 0.035
I1 | XTIN_000 | MBL.50IIII.I1 | MBL.3.I1 | MARK | BENDOUT | BENDMARK | 0 | 0 | 0 | 0 | 0 | 27.1837 | 0.10025 | 0.019938 | -2.75 | 50.3822 | 0 | 0.099484 | 0 | 0 | 0 | 0 | 0 | 0 | 0 | 0.1303 | 1.5535 | 0.3457 | 1.0414 | 22.957 | 1.9461 | 1.0773 | -0.02 | 0.0998 | 0 | 0 | 0.035 | 0.035
I1 | XTIN_000 | MBL.51II.I1 | MBL.4.I1 | MARK | BENDIN | BENDMARK | 0 | 0 | 0 | 0 | 0 | 27.2842 | 0.20075 | 0.009957 | -2.75 | 50.4822 | 0 | 0.099484 | 0 | 0 | 0 | 0 | 0 | 0 | 0 | 0.1303 | 1.4913 | 0.2732 | 1.0519 | 22.568 | 1.9251 | 1.078 | -0.01 | 0.0998 | 0 | 0 | 0.035 | 0.035
I1 | XTIN_000 | BL.50II.I1 | BL.4.I1 | MAGNET | SBEN | BL | 0.2 | -0.099484 | -0.099484 | 0 | 0 | 27.3844 | 0.30099 | 0.004978 | -2.75 | 50.5822 | 0 | 0 | 0 | 0 | 0 | 0 | 0 | 0 | 0 | 0.1303 | 1.4251 | 0.1298 | 1.0738 | 21.3667 | 2.9526 | 1.0795 | 0 | 0 | 0 | 0 | 0.035 | 0.035
I1 | XTIN_000 | MBL.50IVI.I1 | MBL.4.I1 | MARK | BENDSTR | BENDMARK | 0 | -0.099484 | -0.099484 | 0 | 0 | 27.3844 | 0.30099 | 0 | -2.75 | 50.582 | 0 | 0 | 0 | 0 | 0 | 0 | 0 | 0 | 0 | 0.1303 | 1.4251 | 0.1298 | 1.0738 | 21.3667 | 2.9526 | 1.0795 | 0 | 0 | 0 | 0 | 0.035 | 0.035
I1 | XTIN_000 | MBL.51IIII.I1 | MBL.4.I1 | MARK | BENDARC | BENDMARK | 0 | 0 | 0 | 0 | 0 | 27.3844 | 0 | 0.002491 | -2.75 | 50.5821 | 0 | 0.049742 | 0 | 0 | 0 | 0 | 0 | 0 | 0 | 0.1303 | 1.4251 | 0.1298 | 1.0738 | 21.3667 | 2.9526 | 1.0795 | 0 | 0 | 0 | 0 | 0.035 | 0.035
I1 | XTIN_000 | MBL.50VI.I1 | MBL.4.I1 | MARK | BENDOUT | BENDMARK | 0 | 0 | 0 | 0 | 0 | 27.4845 | 0.10025 | 0 | -2.75 | 50.6822 | 0 | 0 | 0 | 0 | 0 | 0 | 0 | 0 | 0 | 0.1303 | 1.4251 | 0.1298 | 1.0738 | 21.3667 | 2.9526 | 1.0795 | 0 | 0 | 0 | 0 | 0.035 | 0.035
I1 | XTIN_000 | VCST35T40.50.I1 | VCST35T40.I1 | MARK | MARK | VCST35T40 | 0 | 0 | 0 | 0 | 0 | 27.5355 | 0.15125 | 0 | -2.75 | 50.7332 | 0 | 0 | 0 | 0 | 0 | 0 | 0 | 0 | 0 | 0.1303 | 1.4137 | 0.0934 | 1.0795 | 21.0668 | 2.9294 | 1.0799 | 0 | 0 | 0 | 0 | 0.04 | 0.04
I1 | XTIN_000 | END.50.I1 | END.LH.I1 | MARK | MARK | END | 0 | 0 | 0 | 0 | 0 | 27.5355 | 0.15125 | 0 | -2.75 | 50.7332 | 0 | 0 | 0 | 0 | 0 | 0 | 0 | 0 | 0 | 0.1303 | 1.4137 | 0.0934 | 1.0795 | 21.0668 | 2.9294 | 1.0799 | 0 | 0 | 0 | 0 | 0.04 | 0.04
I1 | XTIN_000 | QI.50.I1 | QI.3.I1 | MAGNET | QUAD | QI | 0.2 | -0.15309 | 0 | 0 | 0 | 27.7355 | 0.35125 | 0 | -2.75 | 50.9332 | 0 | 0 | 0 | 0 | 0 | 0 | 0 | 0 | 0 | 0.1303 | 1.4653 | -0.3412 | 1.1132 | 18.7524 | 5.6924 | 1.0823 | 0 | 0 | 0 | 0 | 0.04 | 0.04
I1 | XTIN_000 | EOD.51.I1 | EOD | DIAG | INSTR | EOD | 0 | 0 | 0 | 0 | 0 | 28.044 | 0.65974 | 0 | -2.75 | 51.2417 | 0 | 0 | 0 | 0 | 0 | 0 | 0 | 0 | 0 | 0.1303 | 1.6408 | -0.5001 | 1.1347 | 16.4562 | 5.321 | 1.0841 | 0 | 0 | 0 | 0 | 0.04 | 0.04
I1 | XTIN_000 | CIY.51.I1 | CIY | MAGNET | VKIC | CIY | 0.1 | 0 | 0 | 0 | 0 | 28.294 | 0.90974 | 0 | -2.75 | 51.4917 | 0 | 0 | 0 | 0 | 0 | 0 | 0 | 0 | 0 | 0.1303 | 2.0094 | -0.7287 | 1.1611 | 13.4239 | 4.7867 | 1.0874 | 0 | 0 | 0 | 0 | 0.04 | 0.04
I1 | XTIN_000 | CIX.51.I1 | CIX | MAGNET | HKIC | CIX | 0.1 | 0 | 0 | 0 | 0 | 28.697 | 1.3127 | 0 | -2.75 | 51.8947 | 0 | 0 | 0 | 0 | 0 | 0 | 0 | 0 | 0 | 0.1303 | 2.7204 | -1.0357 | 1.1887 | 9.8552 | 4.0688 | 1.0929 | 0 | 0 | 0 | 0 | 0.04 | 0.04
I1 | XTIN_000 | BPMF.52.I1 | BPMF | DIAG | MONI | BPMF | 0 | 0 | 0 | 0 | 0 | 28.9445 | 1.5602 | 0 | -2.75 | 52.1422 | 0 | 0 | 0 | 0 | 0 | 0 | 0 | 0 | 0 | 0.1303 | 3.1592 | -1.1862 | 1.1994 | 8.3175 | 3.717 | 1.0964 | 0 | 0 | 0 | 0 | 0.04 | 0.04
I1 | XTIN_000 | QI.52.I1 | QI.4.I1 | MAGNET | QUAD | QI | 0.2 | -0.014236 | 0 | 0 | 0 | 29.247 | 1.8627 | 0 | -2.75 | 52.4447 | 0 | 0 | 0 | 0 | 0 | 0 | 0 | 0 | 0 | 0.1303 | 4.2491 | -1.5531 | 1.2169 | 5.5968 | 3.0794 | 1.1058 | 0 | 0 | 0 | 0 | 0.04 | 0.04
I1 | XTIN_000 | TDSA.52.I1 | TDSA | CAVITY | LCAV | TDSA | 0.7 | 0 | 0 | 2800 | 0 | 29.767 | 2.3827 | 0 | -2.75 | 52.9647 | 0 | 0 | 0 | 0 | 0 | 0 | 0 | 0 | 0 | 0.1303 | 7.117 | -2.1715 | 1.2393 | 1.965 | 1.6372 | 1.1431 | 0 | 0 | 0 | 0 | 0.04 | 0.04
I1 | XTIN_000 | QI.53.I1 | QI.5.I1 | MAGNET | QUAD | QI | 0.2 | 0.49892 | 0 | 0 | 0 | 30.287 | 2.9027 | 0 | -2.75 | 53.4847 | 0 | 0 | 0 | 0 | 0 | 0 | 0 | 0 | 0 | 0.1303 | 7.5724 | 1.5151 | 1.245 | 1.3591 | 0.4871 | 1.1702 | 0 | 0 | 0 | 0 | 0.04 | 0.04
I1 | XTIN_000 | KAX.54I.I1 | KAX | FASTKICK | HKIC | KAX | 0.35 | 0 | 0 | 0 | 0 | 30.859 | 3.4747 | 0 | -2.75 | 54.0567 | 0 | 0 | 0 | 0 | 0 | 0 | 0 | 0 | 0 | 0.1303 | 5.7941 | 1.2335 | 1.2606 | 1.1099 | -0.1019 | 1.2585 | 0 | 0 | 0 | 0 | 0.04 | 0.04
I1 | XTIN_000 | QI.54.I1 | QI.6.I1 | MAGNET | QUAD | QI | 0.2 | 0.18962 | 0 | 0 | 0 | 31.239 | 3.8547 | 0 | -2.75 | 54.4367 | 0 | 0 | 0 | 0 | 0 | 0 | 0 | 0 | 0 | 0.1303 | 4.8864 | 2.0381 | 1.2696 | 1.303 | -0.6213 | 1.2997 | 0 | 0 | 0 | 0 | 0.04 | 0.04
I1 | XTIN_000 | KAX.54II.I1 | KAX | FASTKICK | HKIC | KAX | 0.35 | 0 | 0 | 0 | 0 | 31.619 | 4.2347 | 0 | -2.75 | 54.8167 | 0 | 0 | 0 | 0 | 0 | 0 | 0 | 0 | 0 | 0.1303 | 3.2501 | 1.5582 | 1.2878 | 2.0886 | -1.1053 | 1.3442 | 0 | 0 | 0 | 0 | 0.04 | 0.04
I1 | XTIN_000 | START.55.I1 | START.DIA.I1 | MARK | MARK | START | 0 | 0 | 0 | 0 | 0 | 32.079 | 4.6947 | 0 | -2.75 | 55.2767 | 0 | 0 | 0 | 0 | 0 | 0 | 0 | 0 | 0 | 0.1303 | 2.4476 | 1.2576 | 1.3039 | 2.805 | -1.4084 | 1.363 | 0 | 0 | 0 | 0 | 0.04 | 0.04
I1 | XTIN_000 | OTRC.55.I1 | OTRC | DIAG | INSTR | OTRC | 0 | 0 | 0 | 0 | 0 | 32.114 | 4.7297 | 0 | -2.75 | 55.3117 | 0 | 0 | 0 | 0 | 0 | 0 | 0 | 0 | 0 | 0.1303 | 2.3609 | 1.2207 | 1.3062 | 2.9049 | -1.4457 | 1.365 | 0 | 0 | 0 | 0 | 0.04 | 0.04
I1 | XTIN_000 | CIY.55.I1 | CIY | MAGNET | VKIC | CIY | 0.1 | 0 | 0 | 0 | 0 | 32.339 | 4.9547 | 0 | -2.75 | 55.5367 | 0 | 0 | 0 | 0 | 0 | 0 | 0 | 0 | 0 | 0.1303 | 1.7693 | 0.9306 | 1.3277 | 3.7805 | -1.7382 | 1.3782 | 0 | 0 | 0 | 0 | 0.04 | 0.04
I1 | XTIN_000 | BPMA.55.I1 | BPMA | DIAG | MONI | BPMA | 0 | 0 | 0 | 0 | 0 | 32.539 | 5.1547 | 0 | -2.75 | 55.7367 | 0 | 0 | 0 | 0 | 0 | 0 | 0 | 0 | 0 | 0.1303 | 1.5138 | 0.7724 | 1.3423 | 4.3259 | -1.8977 | 1.3841 | 0 | 0 | 0 | 0 | 0.04 | 0.04
I1 | XTIN_000 | QI.55.I1 | QI.7.I1 | MAGNET | QUAD | QI | 0.2 | -0.83075 | 0 | 0 | 0 | 32.789 | 5.4047 | 0 | -2.75 | 55.9867 | 0 | 0 | 0 | 0 | 0 | 0 | 0 | 0 | 0 | 0.1303 | 1.3058 | -0.6142 | 1.3845 | 4.9211 | 2.0481 | 1.3956 | 0 | 0 | 0 | 0 | 0.04 | 0.04
I1 | XTIN_000 | KAX.56.I1 | KAX | FASTKICK | HKIC | KAX | 0.35 | 0 | 0 | 0 | 0 | 33.169 | 5.7847 | 0 | -2.75 | 56.3667 | 0 | 0 | 0 | 0 | 0 | 0 | 0 | 0 | 0 | 0.1303 | 2.0831 | -1.0941 | 1.429 | 3.2759 | 1.5678 | 1.4136 | 0 | 0 | 0 | 0 | 0.04 | 0.04
I1 | XTIN_000 | OTRC.56.I1 | OTRC | DIAG | INSTR | OTRC | 0 | 0 | 0 | 0 | 0 | 33.664 | 6.2797 | 0 | -2.75 | 56.8617 | 0 | 0 | 0 | 0 | 0 | 0 | 0 | 0 | 0 | 0.1303 | 2.8914 | -1.4317 | 1.4498 | 2.3806 | 1.23 | 1.4319 | 0 | 0 | 0 | 0 | 0.04 | 0.04
I1 | XTIN_000 | CIX.57.I1 | CIX | MAGNET | HKIC | CIX | 0.1 | 0 | 0 | 0 | 0 | 33.889 | 6.5047 | 0 | -2.75 | 57.0867 | 0 | 0 | 0 | 0 | 0 | 0 | 0 | 0 | 0 | 0.1303 | 3.7586 | -1.7217 | 1.4631 | 1.7839 | 0.9397 | 1.4532 | 0 | 0 | 0 | 0 | 0.04 | 0.04
I1 | XTIN_000 | BPMA.57.I1 | BPMA | DIAG | MONI | BPMA | 0 | 0 | 0 | 0 | 0 | 34.089 | 6.7047 | 0 | -2.75 | 57.2867 | 0 | 0 | 0 | 0 | 0 | 0 | 0 | 0 | 0 | 0.1303 | 4.2988 | -1.8799 | 1.469 | 1.5257 | 0.7814 | 1.4677 | 0 | 0 | 0 | 0 | 0.04 | 0.04
I1 | XTIN_000 | QI.57.I1 | QI.8.I1 | MAGNET | QUAD | QI | 0.2 | 0.83071 | 0 | 0 | 0 | 34.339 | 6.9547 | 0 | -2.75 | 57.5367 | 0 | 0 | 0 | 0 | 0 | 0 | 0 | 0 | 0 | 0.1303 | 4.8865 | 2.0385 | 1.4806 | 1.3128 | -0.611 | 1.5096 | 0 | 0 | 0 | 0 | 0.04 | 0.04
I1 | XTIN_000 | KAX.57.I1 | KAX | FASTKICK | HKIC | KAX | 0.35 | 0 | 0 | 0 | 0 | 34.719 | 7.3347 | 0 | -2.75 | 57.9167 | 0 | 0 | 0 | 0 | 0 | 0 | 0 | 0 | 0 | 0.1303 | 3.2499 | 1.5584 | 1.4988 | 2.0854 | -1.087 | 1.5539 | 0 | 0 | 0 | 0 | 0.04 | 0.04
I1 | XTIN_000 | OTRC.58.I1 | OTRC | DIAG | INSTR | OTRC | 0 | 0 | 0 | 0 | 0 | 35.214 | 7.8297 | 0 | -2.75 | 58.4117 | 0 | 0 | 0 | 0 | 0 | 0 | 0 | 0 | 0 | 0.1303 | 2.3605 | 1.2208 | 1.5172 | 2.8882 | -1.4218 | 1.5747 | 0 | 0 | 0 | 0 | 0.04 | 0.04
I1 | XTIN_000 | CIY.58.I1 | CIY | MAGNET | VKIC | CIY | 0.1 | 0 | 0 | 0 | 0 | 35.539 | 8.1547 | 0 | -2.75 | 58.7367 | 0 | 0 | 0 | 0 | 0 | 0 | 0 | 0 | 0 | 0.1303 | 1.5933 | 0.8252 | 1.5482 | 4.1017 | -1.8141 | 1.5921 | 0 | 0 | 0 | 0 | 0.04 | 0.04
I1 | XTIN_000 | QI.59.I1 | QI.9.I1 | MAGNET | QUAD | QI | 0.2 | -0.83075 | 0 | 0 | 0 | 35.889 | 8.5047 | 0 | -2.75 | 59.0867 | 0 | 0 | 0 | 0 | 0 | 0 | 0 | 0 | 0 | 0.1303 | 1.3054 | -0.614 | 1.5955 | 4.8662 | 2.0375 | 1.6056 | 0 | 0 | 0 | 0 | 0.04 | 0.04
I1 | XTIN_000 | BPMA.59.I1 | BPMA | DIAG | MONI | BPMA | 0 | 0 | 0 | 0 | 0 | 36.209 | 8.8247 | 0 | -2.75 | 59.4067 | 0 | 0 | 0 | 0 | 0 | 0 | 0 | 0 | 0 | 0.1303 | 1.6266 | -0.846 | 1.6196 | 4.0209 | 1.8046 | 1.6135 | 0 | 0 | 0 | 0 | 0.04 | 0.04
I1 | XTIN_000 | OTRC.59.I1 | OTRC | DIAG | INSTR | OTRC | 0 | 0 | 0 | 0 | 0 | 36.589 | 9.2047 | 0 | -2.75 | 59.7867 | 0 | 0 | 0 | 0 | 0 | 0 | 0 | 0 | 0 | 0.1303 | 2.4219 | -1.2469 | 1.6503 | 2.8023 | 1.4023 | 1.6316 | 0 | 0 | 0 | 0 | 0.04 | 0.04
I1 | XTIN_000 | QI.60.I1 | QI.11.I1 | MAGNET | QUAD | QI | 0.2 | 0.4256 | 0 | 0 | 0 | 36.989 | 9.6047 | 0 | -2.75 | 60.1867 | 0 | 0 | 0 | 0 | 0 | 0 | 0 | 0 | 0 | 0.1303 | 3.6263 | -0.1918 | 1.6764 | 1.8209 | 0.1251 | 1.6682 | 0 | 0 | 0 | 0 | 0.04 | 0.04
I1 | XTIN_000 | TORA.60.I1 | TORA | DIAG | INSTR | TORA | 0 | 0 | 0 | 0 | 0 | 37.3707 | 9.9864 | 0 | -2.75 | 60.5684 | 0 | 0 | 0 | 0 | 0 | 0 | 0 | 0 | 0 | 0.1303 | 3.757 | -0.2724 | 1.6886 | 1.7946 | -0.032 | 1.6931 | 0 | 0 | 0 | 0 | 0.04 | 0.04
I1 | XTIN_000 | BPMA.60.I1 | BPMA | DIAG | MONI | BPMA | 0 | 0 | 0 | 0 | 0 | 37.735 | 10.3507 | 0 | -2.75 | 60.9327 | 0 | 0 | 0 | 0 | 0 | 0 | 0 | 0 | 0 | 0.1303 | 3.9934 | -0.3765 | 1.7036 | 1.892 | -0.2352 | 1.7248 | 0 | 0 | 0 | 0 | 0.04 | 0.04
I1 | XTIN_000 | BPMA.61.I1 | BPMA | DIAG | MONI | BPMA | 0 | 0 | 0 | 0 | 0 | 37.885 | 10.5007 | 0 | -2.75 | 61.0827 | 0 | 0 | 0 | 0 | 0 | 0 | 0 | 0 | 0 | 0.1303 | 4.1128 | -0.4194 | 1.7095 | 1.9751 | -0.3189 | 1.7372 | 0 | 0 | 0 | 0 | 0.04 | 0.04
I1 | XTIN_000 | QI.61.I1 | QI.12.I1 | MAGNET | QUAD | QI | 0.2 | 0.1866 | 0 | 0 | 0 | 38.239 | 10.8547 | 0 | -2.75 | 61.4367 | 0 | 0 | 0 | 0 | 0 | 0 | 0 | 0 | 0 | 0.1303 | 4.3874 | 0.2791 | 1.7263 | 2.4666 | -1.0254 | 1.7706 | 0 | 0 | 0 | 0 | 0.04 | 0.04
I1 | XTIN_000 | STARTI1D.62.I1 | STARTI1D.I1 | MARK | MARK | STARTI1D | 0 | 0 | 0 | 0 | 0 | 38.889 | 11.5047 | 0 | -2.75 | 62.0867 | 0 | 0 | 0 | 0 | 0 | 0 | 0 | 0 | 0 | 0.1303 | 4.1548 | 0.144 | 1.7468 | 3.8461 | -1.4828 | 1.7992 | 0 | 0 | 0 | 0 | 0.04 | 0.04
I1 | XTIN_000 | CIY.63.I1 | CIY | MAGNET | VKIC | CIY | 0.1 | 0 | 0 | 0 | 0 | 40.179 | 12.7947 | 0 | -2.75 | 63.3767 | 0 | 0 | 0 | 0 | 0 | 0 | 0 | 0 | 0 | 0.1303 | 4.21 | -0.1852 | 1.7987 | 9.3132 | -2.5972 | 1.8351 | 0 | 0 | 0 | 0 | 0.04 | 0.04
I1 | XTIN_000 | QI.63.I1 | QI.13.I1 | MAGNET | QUAD | QI | 0.2 | -0.45063 | 0 | 0 | 0 | 40.429 | 13.0447 | 0 | -2.75 | 63.6267 | 0 | 0 | 0 | 0 | 0 | 0 | 0 | 0 | 0 | 0.1303 | 4.7434 | -2.333 | 1.8097 | 10.0215 | 1.8048 | 1.8399 | 0 | 0 | 0 | 0 | 0.04 | 0.04
I1 | XTIN_000 | BPMA.63.I1 | BPMA | DIAG | MONI | BPMA | 0 | 0 | 0 | 0 | 0 | 40.679 | 13.2947 | 0 | -2.75 | 63.8767 | 0 | 0 | 0 | 0 | 0 | 0 | 0 | 0 | 0 | 0.1303 | 5.4738 | -2.5368 | 1.8144 | 9.4896 | 1.7411 | 1.8424 | 0 | 0 | 0 | 0 | 0.04 | 0.04
I1 | XTIN_000 | BSECI.64.I1 | BSECI | MAGNET | RBEN | BSECI | 0.4 | 0 | 0 | 0 | 0 | 41.029 | 13.6447 | 0 | -2.75 | 64.2267 | 0 | 0 | 0 | 0 | 0 | 0 | 0 | 0 | 0 | 0.1303 | 8.6752 | -3.2838 | 1.8271 | 7.7029 | 1.5075 | 1.8526 | 0 | 0 | 0 | 0 | 0.04 | 0.04
I1 | XTIN_000 | CIX.65.I1 | CIX | MAGNET | HKIC | CIX | 0.1 | 0 | 0 | 0 | 0 | 42.179 | 14.7947 | 0 | -2.75 | 65.3767 | 0 | 0 | 0 | 0 | 0 | 0 | 0 | 0 | 0 | 0.1303 | 16.6012 | -4.6422 | 1.8404 | 5.1128 | 1.0826 | 1.8781 | 0 | 0 | 0 | 0 | 0.04 | 0.04
I1 | XTIN_000 | VCBSHUT.65.I1 | VCBSHUT | VACUUM | VAC | VCBSHUT | 0.3 | 0 | 0 | 0 | 0 | 42.529 | 15.1447 | 0 | -2.75 | 65.7267 | 0 | 0 | 0 | 0 | 0 | 0 | 0 | 0 | 0 | 0.1303 | 21.0542 | -5.2534 | 1.8442 | 4.2245 | 0.8915 | 1.8935 | 0 | 0 | 0 | 0 | 0.04 | 0.04
I1 | XTIN_000 | QI.66.I1 | QI.14.I1 | MAGNET | QUAD | QI | 0.2 | 0.4882 | 0 | 0 | 0 | 42.979 | 15.5947 | 0 | -2.75 | 66.1767 | 0 | 0 | 0 | 0 | 0 | 0 | 0 | 0 | 0 | 0.1303 | 23.138 | 5.8727 | 1.847 | 3.9503 | -1.1439 | 1.9096 | 0 | 0 | 0 | 0 | 0.04 | 0.04
I1 | XSE_000 | QI.69.I1 | QI.15.I1 | MAGNET | QUAD | QI | 0.2 | -0.51191 | 0 | 0 | 0 | 46.079 | 18.6947 | 0 | -2.75 | 69.2767 | 0 | 0 | 0 | 0 | 0 | 0 | 0 | 0 | 0 | 0.1303 | 1.6386 | 0.3167 | 1.9356 | 15.0487 | 5.018 | 1.9721 | 0 | 0 | 0 | 0 | 0.04 | 0.04
I1 | XSE_000 | QI.71.I1 | QI.16.I1 | MAGNET | QUAD | QI | 0.2 | 0.73066 | 0 | 0 | 0 | 48.079 | 20.6947 | 0 | -2.75 | 71.2767 | 0 | 0 | 0 | 0 | 0 | 0 | 0 | 0 | 0 | 0.1303 | 2.6505 | 1.0036 | 2.112 | 2.2653 | -0.0244 | 2.0318 | 0 | 0 | 0 | 0 | 0.04 | 0.04
I1 | XSE_000 | BPMA.72.I1 | BPMA | DIAG | MONI | BPMA | 0 | 0 | 0 | 0 | 0 | 48.879 | 21.4947 | 0 | -2.75 | 72.0767 | 0 | 0 | 0 | 0 | 0 | 0 | 0 | 0 | 0 | 0.1303 | 1.6166 | 0.4735 | 2.1669 | 2.5158 | -0.3336 | 2.0791 | 0 | 0 | 0 | 0 | 0.04 | 0.04
I1 | XSE_000 | QI.72.I1 | QI.17.I1 | MAGNET | QUAD | QI | 0.2 | -0.86822 | 0 | 0 | 0 | 49.179 | 21.7947 | 0 | -2.75 | 72.3767 | 0 | 0 | 0 | 0 | 0 | 0 | 0 | 0 | 0 | 0.1303 | 1.6133 | -1.1461 | 2.2091 | 2.3966 | 1.6945 | 2.1037 | 0 | 0 | 0 | 0 | 0.04 | 0.04
I1 | XSE_000 | CIY.72.I1 | CIY | MAGNET | VKIC | CIY | 0.1 | 0 | 0 | 0 | 0 | 49.529 | 22.1447 | 0 | -2.75 | 72.7267 | 0 | 0 | 0 | 0 | 0 | 0 | 0 | 0 | 0 | 0.1303 | 2.4301 | -1.5764 | 2.2333 | 1.5253 | 1.2099 | 2.1288 | 0 | 0 | 0 | 0 | 0.04 | 0.04
I1 | XSE_000 | CIX.73I.I1 | CIX | MAGNET | HKIC | CIX | 0.1 | 0 | 0 | 0 | 0 | 49.829 | 22.4447 | 0 | -2.75 | 73.0267 | 0 | 0 | 0 | 0 | 0 | 0 | 0 | 0 | 0 | 0.1303 | 3.505 | -2.0066 | 2.2497 | 0.9448 | 0.7253 | 2.169 | 0 | 0 | 0 | 0 | 0.04 | 0.04
I1 | XSE_000 | START.73.I1 | START.DOG.I1 | MARK | MARK | START | 0 | 0 | 0 | 0 | 0 | 49.979 | 22.5947 | 0 | -2.75 | 73.1767 | 0 | 0 | 0 | 0 | 0 | 0 | 0 | 0 | 0 | 0.1303 | 3.9206 | -2.15 | 2.254 | 0.8158 | 0.5638 | 2.1871 | 0 | 0 | 0 | 0 | 0.04 | 0.04
I1 | XSE_000 | QI.73.I1 | QI.18.I1 | MAGNET | QUAD | QI | 0.2 | 1.089 | 0 | 0 | 0 | 50.079 | 22.6947 | 0 | -2.75 | 73.2767 | 0 | 0 | 0 | 0 | 0 | 0 | 0 | 0 | 0 | 0.1303 | 3.9207 | 2.1495 | 2.2619 | 0.8165 | -0.5675 | 2.228 | 0 | 0 | 0 | 0 | 0.04 | 0.04
I1 | XSE_000 | MBL.73I.I1 | MBL.6.I1 | MARK | BENDIN | BENDMARK | 0 | 0 | 0 | 0 | 0 | 50.3802 | 22.996 | 0 | -2.75 | 73.5779 | 0 | 0 | 0 | 0 | 0 | 0 | 0 | 0 | 0 | 0.1303 | 3.1137 | 1.861 | 2.271 | 1.1105 | -0.8933 | 2.2619 | 0 | 0 | 0 | 0 | 0.04 | 0.04
I1 | XSE_000 | BL.73.I1 | BL.6.I1 | MAGNET | SBEN | BL | 0.2 | -0.11097 | -0.055487 | -0.055487 | 1.5708 | 50.4803 | 23.0961 | 0 | -2.7458 | 73.6778 | 0.055487 | 0 | 0 | 0 | 0 | 0 | 0 | 0 | 0 | 0.1303 | 2.3927 | 1.7203 | 2.2827 | 1.5319 | -1.2167 | 2.2864 | 0 | 0 | -0.0111 | -0.1111 | 0.04 | 0.04
I1 | XSE_000 | MBL.73II.I1 | MBL.6.I1 | MARK | BENDSTR | BENDMARK | 0 | -0.11097 | 0 | -0.11097 | 1.5708 | 50.4803 | 23.0961 | 0 | -2.75 | 73.6781 | 0.11097 | 0 | 0 | 0 | 0 | 0 | 0 | 0 | 0 | 0.1303 | 2.3927 | 1.7203 | 2.2827 | 1.5319 | -1.2167 | 2.2864 | 0 | 0 | -0.0111 | -0.1111 | 0.04 | 0.04
I1 | XSE_000 | MBL.74I.I1 | MBL.6.I1 | MARK | BENDARC | BENDMARK | 0 | 0 | 0 | 0 | 0 | 50.4803 | 0 | 0 | -2.7472 | 73.6779 | 0.055487 | 0 | 0 | 0 | 0 | 0 | 0 | 0 | 0 | 0.1303 | 2.3927 | 1.7203 | 2.2827 | 1.5319 | -1.2167 | 2.2864 | 0 | 0 | -0.0111 | -0.1111 | 0.04 | 0.04
I1 | XSE_000 | MBL.73IIII.I1 | MBL.6.I1 | MARK | BENDOUT | BENDMARK | 0 | 0 | 0 | 0 | 0 | 50.5803 | 0.10015 | 0 | -2.7389 | 73.7776 | 0.11097 | 0 | 0 | 0 | 0 | 0 | 0 | 0 | 0 | 0.1303 | 2.3927 | 1.7203 | 2.2827 | 1.5319 | -1.2167 | 2.2864 | 0 | 0 | -0.0111 | -0.1111 | 0.04 | 0.04
I1 | XSE_000 | CIX.73II.I1 | CIX | MAGNET | HKIC | CIX | 0.1 | 0 | 0 | 0 | 0 | 50.7803 | 0.30015 | 0 | -2.7168 | 73.9764 | 0.11097 | 0 | 0 | 0 | 0 | 0 | 0 | 0 | 0 | 0.1303 | 1.6359 | 1.3066 | 2.3029 | 2.2414 | -1.6214 | 2.3079 | 0 | 0 | -0.0389 | -0.1111 | 0.04 | 0.04
I1 | XSE_000 | SC.74I.I1 | SC.1.I1 | MAGNET | SEXT | SC | 0.1 | -9.8175 | 0 | 0 | 1.5708 | 51.1108 | 0.63064 | 0 | -2.6802 | 74.3048 | 0.11097 | 0 | 0 | 0 | 0 | 0 | 0 | 0 | 0 | 0.1303 | 0.9531 | 0.7597 | 2.3455 | 3.4899 | -2.1565 | 2.3267 | 0 | 0 | -0.0756 | -0.1111 | 0.04 | 0.04
I1 | XSE_000 | QI.74.I1 | QI.19.I1 | MAGNET | QUAD | QI | 0.2 | -1.1731 | 0 | 0 | 0 | 51.3608 | 0.88064 | 0 | -2.6525 | 74.5533 | 0.11097 | 0 | 0 | 0 | 0 | 0 | 0 | 0 | 0 | 0.1303 | 0.8199 | -0.6061 | 2.4044 | 3.9325 | 2.3412 | 2.3388 | 0 | 0 | -0.0981 | -0.0005 | 0.04 | 0.04
I1 | XSE_000 | SC.74II.I1 | SC.2.I1 | MAGNET | SEXT | SC | 0.1 | -5.9482 | 0 | 0 | 1.5708 | 51.6108 | 1.1306 | 0 | -2.6248 | 74.8018 | 0.11097 | 0 | 0 | 0 | 0 | 0 | 0 | 0 | 0 | 0.1303 | 1.1291 | -0.9397 | 2.4378 | 3.0619 | 2.0116 | 2.348 | 0 | 0 | -0.0982 | -0.0005 | 0.04 | 0.04
I1 | XSE_000 | MBL.74II.I1 | MBL.7.I1 | MARK | BENDIN | BENDMARK | 0 | 0 | 0 | 0 | 0 | 51.8018 | 1.3216 | 0 | -2.6036 | 74.9916 | 0.11097 | 0 | 0 | 0 | 0 | 0 | 0 | 0 | 0 | 0.1303 | 1.4272 | -1.1748 | 2.4555 | 2.5275 | 1.7792 | 2.3561 | 0 | 0 | -0.0983 | -0.0005 | 0.04 | 0.04
I1 | XSE_000 | BL.75.I1 | BL.7.I1 | MAGNET | SBEN | BL | 0.2 | 0.042652 | 0.021326 | 0.021326 | 1.5708 | 51.9018 | 1.4216 | 0 | -2.5942 | 75.0911 | 0.089648 | 0 | 0 | 0 | 0 | 0 | 0 | 0 | 0 | 0.1303 | 1.9608 | -1.4908 | 2.4745 | 1.8819 | 1.4497 | 2.3707 | 0 | 0 | -0.0941 | 0.0421 | 0.04 | 0.04
I1 | XSE_000 | MBL.75I.I1 | MBL.7.I1 | MARK | BENDSTR | BENDMARK | 0 | 0.042652 | 0 | 0.042652 | 1.5708 | 51.9018 | 1.4216 | 0 | -2.5926 | 75.091 | 0.068322 | 0 | 0 | 0 | 0 | 0 | 0 | 0 | 0 | 0.1303 | 1.9608 | -1.4908 | 2.4745 | 1.8819 | 1.4497 | 2.3707 | 0 | 0 | -0.0941 | 0.0421 | 0.04 | 0.04
I1 | XSE_000 | MBL.76I.I1 | MBL.7.I1 | MARK | BENDARC | BENDMARK | 0 | 0 | 0 | 0 | 0 | 51.9018 | 0 | 0 | -2.5936 | 75.0911 | 0.089648 | 0 | 0 | 0 | 0 | 0 | 0 | 0 | 0 | 0.1303 | 1.9608 | -1.4908 | 2.4745 | 1.8819 | 1.4497 | 2.3707 | 0 | 0 | -0.0941 | 0.0421 | 0.04 | 0.04
I1 | XSE_000 | MBL.75II.I1 | MBL.7.I1 | MARK | BENDOUT | BENDMARK | 0 | 0 | 0 | 0 | 0 | 52.0018 | 0.10002 | 0 | -2.5857 | 75.1908 | 0.068322 | 0 | 0 | 0 | 0 | 0 | 0 | 0 | 0 | 0.1303 | 1.9608 | -1.4908 | 2.4745 | 1.8819 | 1.4497 | 2.3707 | 0 | 0 | -0.0941 | 0.0421 | 0.04 | 0.04
I1 | XSE_000 | BPMA.75.I1 | BPMA | DIAG | MONI | BPMA | 0 | 0 | 0 | 0 | 0 | 52.1604 | 0.25863 | 0 | -2.5749 | 75.349 | 0.068322 | 0 | 0 | 0 | 0 | 0 | 0 | 0 | 0 | 0.1303 | 2.4751 | -1.7515 | 2.486 | 1.4635 | 1.1883 | 2.3859 | 0 | 0 | -0.0874 | 0.0421 | 0.04 | 0.04
I1 | XSE_000 | CIY.75.I1 | CIY | MAGNET | VKIC | CIY | 0.1 | 0 | 0 | 0 | 0 | 52.2979 | 0.39613 | 0 | -2.5655 | 75.4862 | 0.068322 | 0 | 0 | 0 | 0 | 0 | 0 | 0 | 0 | 0.1303 | 3.1897 | -2.0596 | 2.4966 | 1.0758 | 0.8792 | 2.4098 | 0 | 0 | -0.0795 | 0.0421 | 0.04 | 0.04
I1 | XSE_000 | QI.75.I1 | QI.20.I1 | MAGNET | QUAD | QI | 0.2 | 1.1814 | 0 | 0 | 0 | 52.6104 | 0.70863 | 0 | -2.5442 | 75.7979 | 0.068322 | 0 | 0 | 0 | 0 | 0 | 0 | 0 | 0 | 0.1303 | 3.9023 | 2.3272 | 2.5118 | 0.8329 | -0.6076 | 2.4774 | 0 | 0 | -0.0727 | -0.0421 | 0.04 | 0.04
I1 | XSE_000 | CIX.76.I1 | CIX | MAGNET | HKIC | CIX | 0.1 | 0 | 0 | 0 | 0 | 52.9104 | 1.0086 | 0 | -2.5237 | 76.0972 | 0.068322 | 0 | 0 | 0 | 0 | 0 | 0 | 0 | 0 | 0.1303 | 2.8415 | 1.9162 | 2.5238 | 1.2394 | -1.0186 | 2.5169 | 0 | 0 | -0.0832 | -0.0421 | 0.04 | 0.04
I1 | XSE_000 | MBL.76II.I1 | MBL.7.I1 | MARK | BENDIN | BENDMARK | 0 | 0 | 0 | 0 | 0 | 53.219 | 1.3172 | 0 | -2.5026 | 76.4051 | 0.068322 | 0 | 0 | 0 | 0 | 0 | 0 | 0 | 0 | 0.1303 | 1.9604 | 1.491 | 2.5413 | 1.8762 | -1.4437 | 2.5441 | 0 | 0 | -0.0941 | -0.0421 | 0.04 | 0.04
I1 | XSE_000 | BL.76.I1 | BL.7.I1 | MAGNET | SBEN | BL | 0.2 | 0.042652 | 0.021326 | 0.021326 | 1.5708 | 53.319 | 1.4173 | 0 | -2.4974 | 76.505 | 0.046995 | 0 | 0 | 0 | 0 | 0 | 0 | 0 | 0 | 0.1303 | 1.4267 | 1.1748 | 2.5603 | 2.5193 | -1.7725 | 2.5587 | 0 | 0 | -0.0983 | 0.0005 | 0.04 | 0.04
I1 | XSE_000 | MBL.76IIII.I1 | MBL.7.I1 | MARK | BENDSTR | BENDMARK | 0 | 0.042652 | 0 | 0.042652 | 1.5708 | 53.319 | 1.4173 | 0 | -2.4958 | 76.5049 | 0.025669 | 0 | 0 | 0 | 0 | 0 | 0 | 0 | 0 | 0.1303 | 1.4267 | 1.1748 | 2.5603 | 2.5193 | -1.7725 | 2.5587 | 0 | 0 | -0.0983 | 0.0005 | 0.04 | 0.04
I1 | XSE_000 | MBL.77I.I1 | MBL.7.I1 | MARK | BENDARC | BENDMARK | 0 | 0 | 0 | 0 | 0 | 53.319 | 0 | 0 | -2.4969 | 76.505 | 0.046995 | 0 | 0 | 0 | 0 | 0 | 0 | 0 | 0 | 0.1303 | 1.4267 | 1.1748 | 2.5603 | 2.5193 | -1.7725 | 2.5587 | 0 | 0 | -0.0983 | 0.0005 | 0.04 | 0.04
I1 | XSE_000 | MBL.76IVI.I1 | MBL.7.I1 | MARK | BENDOUT | BENDMARK | 0 | 0 | 0 | 0 | 0 | 53.419 | 0.10002 | 0 | -2.4932 | 76.6049 | 0.025669 | 0 | 0 | 0 | 0 | 0 | 0 | 0 | 0 | 0.1303 | 1.4267 | 1.1748 | 2.5603 | 2.5193 | -1.7725 | 2.5587 | 0 | 0 | -0.0983 | 0.0005 | 0.04 | 0.04
I1 | XSE_000 | SC.76.I1 | SC.2.I1 | MAGNET | SEXT | SC | 0.1 | -5.9482 | 0 | 0 | 1.5708 | 53.61 | 0.29101 | 0 | -2.4883 | 76.7958 | 0.025669 | 0 | 0 | 0 | 0 | 0 | 0 | 0 | 0 | 0.1303 | 0.9573 | 0.7728 | 2.5934 | 3.4691 | -2.1686 | 2.5717 | 0 | 0 | -0.0981 | 0.0005 | 0.04 | 0.04
I1 | XSE_000 | QI.77.I1 | QI.19.I1 | MAGNET | QUAD | QI | 0.2 | -1.1731 | 0 | 0 | 0 | 53.86 | 0.541 | 0 | -2.4819 | 77.0457 | 0.025669 | 0 | 0 | 0 | 0 | 0 | 0 | 0 | 0 | 0.1303 | 0.8172 | -0.594 | 2.6523 | 3.9241 | 2.3105 | 2.5838 | 0 | 0 | -0.0867 | 0.1111 | 0.04 | 0.04
I1 | XSE_000 | SC.77.I1 | SC.1.I1 | MAGNET | SEXT | SC | 0.1 | -9.8175 | 0 | 0 | 1.5708 | 54.11 | 0.791 | 0 | -2.4755 | 77.2957 | 0.025669 | 0 | 0 | 0 | 0 | 0 | 0 | 0 | 0 | 0.1303 | 1.1211 | -0.9251 | 2.6858 | 3.0645 | 1.9875 | 2.593 | 0 | 0 | -0.0645 | 0.1111 | 0.04 | 0.04
I1 | XSE_000 | BPMA.77.I1 | BPMA | DIAG | MONI | BPMA | 0 | 0 | 0 | 0 | 0 | 54.4905 | 1.1715 | 0 | -2.4657 | 77.676 | 0.025669 | 0 | 0 | 0 | 0 | 0 | 0 | 0 | 0 | 0.1303 | 1.9133 | -1.4722 | 2.722 | 1.9273 | 1.4537 | 2.6147 | 0 | 0 | -0.0278 | 0.1111 | 0.04 | 0.04
I1 | XSE_000 | MBL.77II.I1 | MBL.6.I1 | MARK | BENDIN | BENDMARK | 0 | 0 | 0 | 0 | 0 | 54.6405 | 1.3215 | 0 | -2.4619 | 77.826 | 0.025669 | 0 | 0 | 0 | 0 | 0 | 0 | 0 | 0 | 0.1303 | 2.3922 | -1.7205 | 2.7332 | 1.5275 | 1.2114 | 2.6287 | 0 | 0 | -0.0111 | 0.1111 | 0.04 | 0.04
I1 | XSE_000 | BL.77.I1 | BL.6.I1 | MAGNET | SBEN | BL | 0.2 | -0.11097 | -0.055487 | -0.055487 | 1.5708 | 54.7406 | 1.4216 | 0 | -2.4552 | 77.9258 | 0.081156 | 0 | 0 | 0 | 0 | 0 | 0 | 0 | 0 | 0.1303 | 3.1134 | -1.8614 | 2.7449 | 1.1081 | 0.8888 | 2.6532 | 0 | 0 | 0 | 0 | 0.04 | 0.04
I1 | XSE_000 | MBL.77IIII.I1 | MBL.6.I1 | MARK | BENDSTR | BENDMARK | 0 | -0.11097 | 0 | -0.11097 | 1.5708 | 54.7406 | 1.4216 | 0 | -2.4593 | 77.9261 | 0.13664 | 0 | 0 | 0 | 0 | 0 | 0 | 0 | 0 | 0.1303 | 3.1134 | -1.8614 | 2.7449 | 1.1081 | 0.8888 | 2.6532 | 0 | 0 | 0 | 0 | 0.04 | 0.04
I1 | XSE_000 | MBL.78I.I1 | MBL.6.I1 | MARK | BENDARC | BENDMARK | 0 | 0 | 0 | 0 | 0 | 54.7406 | 0 | 0 | -2.4565 | 77.9259 | 0.081156 | 0 | 0 | 0 | 0 | 0 | 0 | 0 | 0 | 0.1303 | 3.1134 | -1.8614 | 2.7449 | 1.1081 | 0.8888 | 2.6532 | 0 | 0 | 0 | 0 | 0.04 | 0.04
I1 | XSE_000 | MBL.79I.I1 | MBL.6.I1 | MARK | BENDOUT | BENDMARK | 0 | 0 | 0 | 0 | 0 | 54.8406 | 0.10015 | 0 | -2.4457 | 78.0253 | 0.13664 | 0 | 0 | 0 | 0 | 0 | 0 | 0 | 0 | 0.1303 | 3.1134 | -1.8614 | 2.7449 | 1.1081 | 0.8888 | 2.6532 | 0 | 0 | 0 | 0 | 0.04 | 0.04
I1 | XSE_000 | QI.78.I1 | QI.18.I1 | MAGNET | QUAD | QI | 0.2 | 1.089 | 0 | 0 | 0 | 55.1418 | 0.40138 | 0 | -2.4046 | 78.3237 | 0.13664 | 0 | 0 | 0 | 0 | 0 | 0 | 0 | 0 | 0.1303 | 3.9207 | 2.1495 | 2.7619 | 0.8165 | -0.5675 | 2.728 | 0 | 0 | 0 | 0 | 0.04 | 0.04
I1 | XSE_000 | MBL.78II.I1 | MBL.6.I1 | MARK | BENDIN | BENDMARK | 0 | 0 | 0 | 0 | 0 | 55.4431 | 0.70261 | 0 | -2.3636 | 78.6222 | 0.13664 | 0 | 0 | 0 | 0 | 0 | 0 | 0 | 0 | 0.1303 | 3.1137 | 1.861 | 2.771 | 1.1105 | -0.8933 | 2.7619 | 0 | 0 | 0 | 0 | 0.04 | 0.04
I1 | XSE_000 | BL.78.I1 | BL.6.I1 | MAGNET | SBEN | BL | 0.2 | -0.11097 | -0.055487 | -0.055487 | 1.5708 | 55.5431 | 0.80276 | 0 | -2.3459 | 78.7206 | 0.19213 | 0 | 0 | 0 | 0 | 0 | 0 | 0 | 0 | 0.1303 | 2.3927 | 1.7203 | 2.7827 | 1.5319 | -1.2167 | 2.7864 | 0 | 0 | -0.0111 | -0.1111 | 0.04 | 0.04
I1 | XSE_000 | MBL.78IIII.I1 | MBL.6.I1 | MARK | BENDSTR | BENDMARK | 0 | -0.11097 | 0 | -0.11097 | 1.5708 | 55.5431 | 0.80276 | 0 | -2.35 | 78.7214 | 0.24762 | 0 | 0 | 0 | 0 | 0 | 0 | 0 | 0 | 0.1303 | 2.3927 | 1.7203 | 2.7827 | 1.5319 | -1.2167 | 2.7864 | 0 | 0 | -0.0111 | -0.1111 | 0.04 | 0.04
I1 | XSE_000 | MBL.79II.I1 | MBL.6.I1 | MARK | BENDARC | BENDMARK | 0 | 0 | 0 | 0 | 0 | 55.5431 | 0 | 0 | -2.3472 | 78.7208 | 0.19213 | 0 | 0 | 0 | 0 | 0 | 0 | 0 | 0 | 0.1303 | 2.3927 | 1.7203 | 2.7827 | 1.5319 | -1.2167 | 2.7864 | 0 | 0 | -0.0111 | -0.1111 | 0.04 | 0.04
I1 | XSE_000 | MBL.78IVI.I1 | MBL.6.I1 | MARK | BENDOUT | BENDMARK | 0 | 0 | 0 | 0 | 0 | 55.6432 | 0.10015 | 0 | -2.3254 | 78.8185 | 0.24762 | 0 | 0 | 0 | 0 | 0 | 0 | 0 | 0 | 0.1303 | 2.3927 | 1.7203 | 2.7827 | 1.5319 | -1.2167 | 2.7864 | 0 | 0 | -0.0111 | -0.1111 | 0.04 | 0.04
I1 | XSE_000 | CIX.79.I1 | CIX | MAGNET | HKIC | CIX | 0.1 | 0 | 0 | 0 | 0 | 55.8432 | 0.30015 | 0 | -2.2764 | 79.0124 | 0.24762 | 0 | 0 | 0 | 0 | 0 | 0 | 0 | 0 | 0.1303 | 1.6359 | 1.3066 | 2.8029 | 2.2414 | -1.6214 | 2.8079 | 0 | 0 | -0.0389 | -0.1111 | 0.04 | 0.04
I1 | XSE_000 | SC.79I.I1 | SC.1.I1 | MAGNET | SEXT | SC | 0.1 | -9.8175 | 0 | 0 | 1.5708 | 56.1737 | 0.63064 | 0 | -2.1954 | 79.3328 | 0.24762 | 0 | 0 | 0 | 0 | 0 | 0 | 0 | 0 | 0.1303 | 0.9531 | 0.7597 | 2.8455 | 3.4899 | -2.1565 | 2.8267 | 0 | 0 | -0.0756 | -0.1111 | 0.04 | 0.04
I1 | XSE_000 | QI.79.I1 | QI.19.I1 | MAGNET | QUAD | QI | 0.2 | -1.1731 | 0 | 0 | 0 | 56.4237 | 0.88064 | 0 | -2.1341 | 79.5751 | 0.24762 | 0 | 0 | 0 | 0 | 0 | 0 | 0 | 0 | 0.1303 | 0.8199 | -0.6061 | 2.9044 | 3.9325 | 2.3412 | 2.8388 | 0 | 0 | -0.0981 | -0.0005 | 0.04 | 0.04
I1 | XSE_000 | SC.79II.I1 | SC.2.I1 | MAGNET | SEXT | SC | 0.1 | -5.9482 | 0 | 0 | 1.5708 | 56.6737 | 1.1306 | 0 | -2.0729 | 79.8175 | 0.24762 | 0 | 0 | 0 | 0 | 0 | 0 | 0 | 0 | 0.1303 | 1.1291 | -0.9397 | 2.9378 | 3.0619 | 2.0116 | 2.848 | 0 | 0 | -0.0982 | -0.0005 | 0.04 | 0.04
I1 | XSE_000 | MBL.80I.I1 | MBL.7.I1 | MARK | BENDIN | BENDMARK | 0 | 0 | 0 | 0 | 0 | 56.8646 | 1.3216 | 0 | -2.026 | 80.0027 | 0.24762 | 0 | 0 | 0 | 0 | 0 | 0 | 0 | 0 | 0.1303 | 1.4272 | -1.1748 | 2.9555 | 2.5275 | 1.7792 | 2.8561 | 0 | 0 | -0.0983 | -0.0005 | 0.04 | 0.04
I1 | XSE_000 | BL.80.I1 | BL.7.I1 | MAGNET | SBEN | BL | 0.2 | 0.042652 | 0.021326 | 0.021326 | 1.5708 | 56.9646 | 1.4216 | 0 | -2.0031 | 80.1 | 0.22629 | 0 | 0 | 0 | 0 | 0 | 0 | 0 | 0 | 0.1303 | 1.9608 | -1.4908 | 2.9745 | 1.8819 | 1.4497 | 2.8707 | 0 | 0 | -0.0941 | 0.0421 | 0.04 | 0.04
I1 | XSE_000 | MBL.80II.I1 | MBL.7.I1 | MARK | BENDSTR | BENDMARK | 0 | 0.042652 | 0 | 0.042652 | 1.5708 | 56.9646 | 1.4216 | 0 | -2.0015 | 80.0997 | 0.20496 | 0 | 0 | 0 | 0 | 0 | 0 | 0 | 0 | 0.1303 | 1.9608 | -1.4908 | 2.9745 | 1.8819 | 1.4497 | 2.8707 | 0 | 0 | -0.0941 | 0.0421 | 0.04 | 0.04
I1 | XSE_000 | MBL.81I.I1 | MBL.7.I1 | MARK | BENDARC | BENDMARK | 0 | 0 | 0 | 0 | 0 | 56.9646 | 0 | 0 | -2.0026 | 80.0999 | 0.22629 | 0 | 0 | 0 | 0 | 0 | 0 | 0 | 0 | 0.1303 | 1.9608 | -1.4908 | 2.9745 | 1.8819 | 1.4497 | 2.8707 | 0 | 0 | -0.0941 | 0.0421 | 0.04 | 0.04
I1 | XSE_000 | MBL.80IIII.I1 | MBL.7.I1 | MARK | BENDOUT | BENDMARK | 0 | 0 | 0 | 0 | 0 | 57.0646 | 0.10002 | 0 | -1.9812 | 80.1976 | 0.20496 | 0 | 0 | 0 | 0 | 0 | 0 | 0 | 0 | 0.1303 | 1.9608 | -1.4908 | 2.9745 | 1.8819 | 1.4497 | 2.8707 | 0 | 0 | -0.0941 | 0.0421 | 0.04 | 0.04
I1 | XSE_000 | BPMA.80.I1 | BPMA | DIAG | MONI | BPMA | 0 | 0 | 0 | 0 | 0 | 57.2233 | 0.25863 | 0 | -1.9489 | 80.3529 | 0.20496 | 0 | 0 | 0 | 0 | 0 | 0 | 0 | 0 | 0.1303 | 2.4751 | -1.7515 | 2.986 | 1.4635 | 1.1883 | 2.8859 | 0 | 0 | -0.0874 | 0.0421 | 0.04 | 0.04
I1 | XSE_000 | CIY.80.I1 | CIY | MAGNET | VKIC | CIY | 0.1 | 0 | 0 | 0 | 0 | 57.3858 | 0.42113 | 0 | -1.9158 | 80.512 | 0.20496 | 0 | 0 | 0 | 0 | 0 | 0 | 0 | 0 | 0.1303 | 3.2937 | -2.1007 | 2.9979 | 1.0329 | 0.838 | 2.9136 | 0 | 0 | -0.0785 | 0.0421 | 0.04 | 0.04
I1 | XSE_000 | QI.80.I1 | QI.20.I1 | MAGNET | QUAD | QI | 0.2 | 1.1814 | 0 | 0 | 0 | 57.6733 | 0.70863 | 0 | -1.8573 | 80.7935 | 0.20496 | 0 | 0 | 0 | 0 | 0 | 0 | 0 | 0 | 0.1303 | 3.9023 | 2.3272 | 3.0118 | 0.8329 | -0.6076 | 2.9774 | 0 | 0 | -0.0727 | -0.0421 | 0.04 | 0.04
I1 | XSE_000 | CIX.81.I1 | CIX | MAGNET | HKIC | CIX | 0.1 | 0 | 0 | 0 | 0 | 57.9733 | 1.0086 | 0 | -1.7962 | 81.0872 | 0.20496 | 0 | 0 | 0 | 0 | 0 | 0 | 0 | 0 | 0.1303 | 2.8415 | 1.9162 | 3.0238 | 1.2394 | -1.0186 | 3.0169 | 0 | 0 | -0.0832 | -0.0421 | 0.04 | 0.04
I1 | XSE_000 | MBL.81II.I1 | MBL.7.I1 | MARK | BENDIN | BENDMARK | 0 | 0 | 0 | 0 | 0 | 58.2819 | 1.3172 | 0 | -1.7334 | 81.3893 | 0.20496 | 0 | 0 | 0 | 0 | 0 | 0 | 0 | 0 | 0.1303 | 1.9604 | 1.491 | 3.0413 | 1.8762 | -1.4437 | 3.0441 | 0 | 0 | -0.0941 | -0.0421 | 0.04 | 0.04
I1 | XSE_000 | BL.81.I1 | BL.7.I1 | MAGNET | SBEN | BL | 0.2 | 0.042652 | 0.021326 | 0.021326 | 1.5708 | 58.3819 | 1.4173 | 0 | -1.7146 | 81.4875 | 0.18364 | 0 | 0 | 0 | 0 | 0 | 0 | 0 | 0 | 0.1303 | 1.4267 | 1.1748 | 3.0603 | 2.5193 | -1.7725 | 3.0587 | 0 | 0 | -0.0983 | 0.0005 | 0.04 | 0.04
I1 | XSE_000 | MBL.81IIII.I1 | MBL.7.I1 | MARK | BENDSTR | BENDMARK | 0 | 0.042652 | 0 | 0.042652 | 1.5708 | 58.3819 | 1.4173 | 0 | -1.7131 | 81.4873 | 0.16231 | 0 | 0 | 0 | 0 | 0 | 0 | 0 | 0 | 0.1303 | 1.4267 | 1.1748 | 3.0603 | 2.5193 | -1.7725 | 3.0587 | 0 | 0 | -0.0983 | 0.0005 | 0.04 | 0.04
I1 | XSE_000 | MBL.82I.I1 | MBL.7.I1 | MARK | BENDARC | BENDMARK | 0 | 0 | 0 | 0 | 0 | 58.3819 | 0 | 0 | -1.7141 | 81.4874 | 0.18364 | 0 | 0 | 0 | 0 | 0 | 0 | 0 | 0 | 0.1303 | 1.4267 | 1.1748 | 3.0603 | 2.5193 | -1.7725 | 3.0587 | 0 | 0 | -0.0983 | 0.0005 | 0.04 | 0.04
I1 | XSE_000 | MBL.81IVI.I1 | MBL.7.I1 | MARK | BENDOUT | BENDMARK | 0 | 0 | 0 | 0 | 0 | 58.4819 | 0.10002 | 0 | -1.6969 | 81.586 | 0.16231 | 0 | 0 | 0 | 0 | 0 | 0 | 0 | 0 | 0.1303 | 1.4267 | 1.1748 | 3.0603 | 2.5193 | -1.7725 | 3.0587 | 0 | 0 | -0.0983 | 0.0005 | 0.04 | 0.04
I1 | XSE_000 | SC.81.I1 | SC.2.I1 | MAGNET | SEXT | SC | 0.1 | -5.9482 | 0 | 0 | 1.5708 | 58.6729 | 0.29101 | 0 | -1.666 | 81.7744 | 0.16231 | 0 | 0 | 0 | 0 | 0 | 0 | 0 | 0 | 0.1303 | 0.9573 | 0.7728 | 3.0934 | 3.4691 | -2.1686 | 3.0717 | 0 | 0 | -0.0981 | 0.0005 | 0.04 | 0.04
I1 | XSE_000 | QI.82.I1 | QI.21.I1 | MAGNET | QUAD | QI | 0.2 | -1.1731 | 0 | 0 | 0 | 58.9229 | 0.541 | 0 | -1.6256 | 82.0211 | 0.16231 | 0 | 0 | 0 | 0 | 0 | 0 | 0 | 0 | 0.1303 | 0.8172 | -0.594 | 3.1523 | 3.9241 | 2.3105 | 3.0838 | 0 | 0 | -0.0867 | 0.1111 | 0.04 | 0.04
I1 | XSE_000 | SC.82.I1 | SC.1.I1 | MAGNET | SEXT | SC | 0.1 | -9.8175 | 0 | 0 | 1.5708 | 59.1729 | 0.791 | 0 | -1.5852 | 82.2679 | 0.16231 | 0 | 0 | 0 | 0 | 0 | 0 | 0 | 0 | 0.1303 | 1.1211 | -0.9251 | 3.1858 | 3.0645 | 1.9875 | 3.093 | 0 | 0 | -0.0645 | 0.1111 | 0.04 | 0.04
I1 | XSE_000 | BPMA.82.I1 | BPMA | DIAG | MONI | BPMA | 0 | 0 | 0 | 0 | 0 | 59.5533 | 1.1715 | 0 | -1.5238 | 82.6433 | 0.16231 | 0 | 0 | 0 | 0 | 0 | 0 | 0 | 0 | 0.1303 | 1.9133 | -1.4722 | 3.222 | 1.9273 | 1.4537 | 3.1147 | 0 | 0 | -0.0278 | 0.1111 | 0.04 | 0.04
I1 | XSE_000 | MBL.82II.I1 | MBL.6.I1 | MARK | BENDIN | BENDMARK | 0 | 0 | 0 | 0 | 0 | 59.7033 | 1.3215 | 0 | -1.4995 | 82.7914 | 0.16231 | 0 | 0 | 0 | 0 | 0 | 0 | 0 | 0 | 0.1303 | 2.3922 | -1.7205 | 3.2332 | 1.5275 | 1.2114 | 3.1287 | 0 | 0 | -0.0111 | 0.1111 | 0.04 | 0.04
I1 | XSE_000 | BL.82.I1 | BL.6.I1 | MAGNET | SBEN | BL | 0.2 | -0.11097 | -0.055487 | -0.055487 | 1.5708 | 59.8034 | 1.4216 | 0 | -1.4793 | 82.8893 | 0.2178 | 0 | 0 | 0 | 0 | 0 | 0 | 0 | 0 | 0.1303 | 3.1134 | -1.8614 | 3.2449 | 1.1081 | 0.8888 | 3.1532 | 0 | 0 | 0 | 0 | 0.04 | 0.04
I1 | XSE_000 | MBL.82IIII.I1 | MBL.6.I1 | MARK | BENDSTR | BENDMARK | 0 | -0.11097 | 0 | -0.11097 | 1.5708 | 59.8034 | 1.4216 | 0 | -1.4833 | 82.8902 | 0.27329 | 0 | 0 | 0 | 0 | 0 | 0 | 0 | 0 | 0.1303 | 3.1134 | -1.8614 | 3.2449 | 1.1081 | 0.8888 | 3.1532 | 0 | 0 | 0 | 0 | 0.04 | 0.04
I1 | XSE_000 | MBL.83I.I1 | MBL.6.I1 | MARK | BENDARC | BENDMARK | 0 | 0 | 0 | 0 | 0 | 59.8034 | 0 | 0 | -1.4806 | 82.8896 | 0.2178 | 0 | 0 | 0 | 0 | 0 | 0 | 0 | 0 | 0.1303 | 3.1134 | -1.8614 | 3.2449 | 1.1081 | 0.8888 | 3.1532 | 0 | 0 | 0 | 0 | 0.04 | 0.04
I1 | XSE_000 | MBL.82IVI.I1 | MBL.6.I1 | MARK | BENDOUT | BENDMARK | 0 | 0 | 0 | 0 | 0 | 59.9034 | 0.10015 | 0 | -1.4563 | 82.9866 | 0.27329 | 0 | 0 | 0 | 0 | 0 | 0 | 0 | 0 | 0.1303 | 3.1134 | -1.8614 | 3.2449 | 1.1081 | 0.8888 | 3.1532 | 0 | 0 | 0 | 0 | 0.04 | 0.04
I1 | XSE_000 | QI.83.I1 | QI.22.I1 | MAGNET | QUAD | QI | 0.2 | 1.089 | 0 | 0 | 0 | 60.2047 | 0.40138 | 0 | -1.375 | 83.2767 | 0.27329 | 0 | 0 | 0 | 0 | 0 | 0 | 0 | 0 | 0.1303 | 3.9207 | 2.1495 | 3.2619 | 0.8165 | -0.5675 | 3.228 | 0 | 0 | 0 | 0 | 0.04 | 0.04
I1 | XSE_000 | MBL.83II.I1 | MBL.8.I1 | MARK | BENDIN | BENDMARK | 0 | 0 | 0 | 0 | 0 | 60.5059 | 0.70261 | 0 | -1.2937 | 83.5667 | 0.27329 | 0 | 0 | 0 | 0 | 0 | 0 | 0 | 0 | 0.1303 | 3.1137 | 1.861 | 3.271 | 1.1105 | -0.8933 | 3.2619 | 0 | 0 | 0 | 0 | 0.04 | 0.04
I1 | XSE_000 | BL.83.I1 | BL.8.I1 | MAGNET | SBEN | BL | 0.2 | 0.11097 | 0.055487 | 0.055487 | 1.5708 | 60.6059 | 0.80276 | 0 | -1.2707 | 83.6641 | 0.2178 | 0 | 0 | 0 | 0 | 0 | 0 | 0 | 0 | 0.1303 | 2.3927 | 1.7203 | 3.2827 | 1.5319 | -1.2167 | 3.2864 | 0 | 0 | 0.0111 | 0.1111 | 0.04 | 0.04
I1 | XSE_000 | MBL.83IIII.I1 | MBL.8.I1 | MARK | BENDSTR | BENDMARK | 0 | 0.11097 | 0 | 0.11097 | 1.5708 | 60.6059 | 0.80276 | 0 | -1.2667 | 83.6632 | 0.16231 | 0 | 0 | 0 | 0 | 0 | 0 | 0 | 0 | 0.1303 | 2.3927 | 1.7203 | 3.2827 | 1.5319 | -1.2167 | 3.2864 | 0 | 0 | 0.0111 | 0.1111 | 0.04 | 0.04
I1 | XSE_000 | MBL.84I.I1 | MBL.8.I1 | MARK | BENDARC | BENDMARK | 0 | 0 | 0 | 0 | 0 | 60.6059 | 0 | 0 | -1.2694 | 83.6638 | 0.2178 | 0 | 0 | 0 | 0 | 0 | 0 | 0 | 0 | 0.1303 | 2.3927 | 1.7203 | 3.2827 | 1.5319 | -1.2167 | 3.2864 | 0 | 0 | 0.0111 | 0.1111 | 0.04 | 0.04
I1 | XSE_000 | MBL.83IVI.I1 | MBL.8.I1 | MARK | BENDOUT | BENDMARK | 0 | 0 | 0 | 0 | 0 | 60.706 | 0.10015 | 0 | -1.2505 | 83.762 | 0.16231 | 0 | 0 | 0 | 0 | 0 | 0 | 0 | 0 | 0.1303 | 2.3927 | 1.7203 | 3.2827 | 1.5319 | -1.2167 | 3.2864 | 0 | 0 | 0.0111 | 0.1111 | 0.04 | 0.04
I1 | XSE_000 | CIX.83.I1 | CIX | MAGNET | HKIC | CIX | 0.1 | 0 | 0 | 0 | 0 | 60.906 | 0.30015 | 0 | -1.2182 | 83.9594 | 0.16231 | 0 | 0 | 0 | 0 | 0 | 0 | 0 | 0 | 0.1303 | 1.6359 | 1.3066 | 3.3029 | 2.2414 | -1.6214 | 3.3079 | 0 | 0 | 0.0389 | 0.1111 | 0.04 | 0.04
I1 | XSE_000 | SC.84I.I1 | SC.1.I1 | MAGNET | SEXT | SC | 0.1 | 9.8175 | 0 | 0 | 1.5708 | 61.2365 | 0.63064 | 0 | -1.1648 | 84.2855 | 0.16231 | 0 | 0 | 0 | 0 | 0 | 0 | 0 | 0 | 0.1303 | 0.9531 | 0.7597 | 3.3455 | 3.4899 | -2.1565 | 3.3267 | 0 | 0 | 0.0756 | 0.1111 | 0.04 | 0.04
I1 | XSE_000 | QI.84.I1 | QI.21.I1 | MAGNET | QUAD | QI | 0.2 | -1.1731 | 0 | 0 | 0 | 61.4865 | 0.88064 | 0 | -1.1244 | 84.5322 | 0.16231 | 0 | 0 | 0 | 0 | 0 | 0 | 0 | 0 | 0.1303 | 0.8199 | -0.6061 | 3.4044 | 3.9325 | 2.3412 | 3.3388 | 0 | 0 | 0.0981 | 0.0005 | 0.04 | 0.04
I1 | XSE_000 | SC.84II.I1 | SC.2.I1 | MAGNET | SEXT | SC | 0.1 | 5.9482 | 0 | 0 | 1.5708 | 61.7365 | 1.1306 | 0 | -1.084 | 84.779 | 0.16231 | 0 | 0 | 0 | 0 | 0 | 0 | 0 | 0 | 0.1303 | 1.1291 | -0.9397 | 3.4378 | 3.0619 | 2.0116 | 3.348 | 0 | 0 | 0.0982 | 0.0005 | 0.04 | 0.04
I1 | XSE_000 | MBL.84II.I1 | MBL.7.I1 | MARK | BENDIN | BENDMARK | 0 | 0 | 0 | 0 | 0 | 61.9275 | 1.3216 | 0 | -1.0531 | 84.9674 | 0.16231 | 0 | 0 | 0 | 0 | 0 | 0 | 0 | 0 | 0.1303 | 1.4272 | -1.1748 | 3.4555 | 2.5275 | 1.7792 | 3.3561 | 0 | 0 | 0.0983 | 0.0005 | 0.04 | 0.04
I1 | XSE_000 | BL.85.I1 | BL.7.I1 | MAGNET | SBEN | BL | 0.2 | -0.042652 | -0.021326 | -0.021326 | 1.5708 | 62.0275 | 1.4216 | 0 | -1.0354 | 85.0658 | 0.18364 | 0 | 0 | 0 | 0 | 0 | 0 | 0 | 0 | 0.1303 | 1.9608 | -1.4908 | 3.4745 | 1.8819 | 1.4497 | 3.3707 | 0 | 0 | 0.0941 | -0.0421 | 0.04 | 0.04
I1 | XSE_000 | MBL.85I.I1 | MBL.7.I1 | MARK | BENDSTR | BENDMARK | 0 | -0.042652 | 0 | -0.042652 | 1.5708 | 62.0275 | 1.4216 | 0 | -1.0369 | 85.0661 | 0.20496 | 0 | 0 | 0 | 0 | 0 | 0 | 0 | 0 | 0.1303 | 1.9608 | -1.4908 | 3.4745 | 1.8819 | 1.4497 | 3.3707 | 0 | 0 | 0.0941 | -0.0421 | 0.04 | 0.04
I1 | XSE_000 | MBL.86I.I1 | MBL.7.I1 | MARK | BENDARC | BENDMARK | 0 | 0 | 0 | 0 | 0 | 62.0275 | 0 | 0 | -1.0359 | 85.0659 | 0.18364 | 0 | 0 | 0 | 0 | 0 | 0 | 0 | 0 | 0.1303 | 1.9608 | -1.4908 | 3.4745 | 1.8819 | 1.4497 | 3.3707 | 0 | 0 | 0.0941 | -0.0421 | 0.04 | 0.04
I1 | XSE_000 | MBL.85II.I1 | MBL.7.I1 | MARK | BENDOUT | BENDMARK | 0 | 0 | 0 | 0 | 0 | 62.1275 | 0.10002 | 0 | -1.0166 | 85.1641 | 0.20496 | 0 | 0 | 0 | 0 | 0 | 0 | 0 | 0 | 0.1303 | 1.9608 | -1.4908 | 3.4745 | 1.8819 | 1.4497 | 3.3707 | 0 | 0 | 0.0941 | -0.0421 | 0.04 | 0.04
I1 | XSE_000 | BPMA.85.I1 | BPMA | DIAG | MONI | BPMA | 0 | 0 | 0 | 0 | 0 | 62.2861 | 0.25863 | 0 | -0.98429 | 85.3193 | 0.20496 | 0 | 0 | 0 | 0 | 0 | 0 | 0 | 0 | 0.1303 | 2.4751 | -1.7515 | 3.486 | 1.4635 | 1.1883 | 3.3859 | 0 | 0 | 0.0874 | -0.0421 | 0.04 | 0.04
I1 | XSE_000 | CIY.85.I1 | CIY | MAGNET | VKIC | CIY | 0.1 | 0 | 0 | 0 | 0 | 62.4486 | 0.42113 | 0 | -0.95122 | 85.4784 | 0.20496 | 0 | 0 | 0 | 0 | 0 | 0 | 0 | 0 | 0.1303 | 3.2937 | -2.1007 | 3.4979 | 1.0329 | 0.838 | 3.4136 | 0 | 0 | 0.0785 | -0.0421 | 0.04 | 0.04
I1 | XSE_000 | QI.85.I1 | QI.24.I1 | MAGNET | QUAD | QI | 0.2 | 1.1814 | 0 | 0 | 0 | 62.7361 | 0.70863 | 0 | -0.8927 | 85.7599 | 0.20496 | 0 | 0 | 0 | 0 | 0 | 0 | 0 | 0 | 0.1303 | 3.9023 | 2.3272 | 3.5118 | 0.8329 | -0.6076 | 3.4774 | 0 | 0 | 0.0727 | 0.0421 | 0.04 | 0.04
I1 | XSE_000 | CIX.86.I1 | CIX | MAGNET | HKIC | CIX | 0.1 | 0 | 0 | 0 | 0 | 63.0361 | 1.0086 | 0 | -0.83164 | 86.0536 | 0.20496 | 0 | 0 | 0 | 0 | 0 | 0 | 0 | 0 | 0.1303 | 2.8415 | 1.9162 | 3.5238 | 1.2394 | -1.0186 | 3.5169 | 0 | 0 | 0.0832 | 0.0421 | 0.04 | 0.04
I1 | XSE_000 | MBL.86II.I1 | MBL.7.I1 | MARK | BENDIN | BENDMARK | 0 | 0 | 0 | 0 | 0 | 63.3447 | 1.3172 | 0 | -0.76883 | 86.3558 | 0.20496 | 0 | 0 | 0 | 0 | 0 | 0 | 0 | 0 | 0.1303 | 1.9604 | 1.491 | 3.5413 | 1.8762 | -1.4437 | 3.5441 | 0 | 0 | 0.0941 | 0.0421 | 0.04 | 0.04
I1 | XSE_000 | BL.86.I1 | BL.7.I1 | MAGNET | SBEN | BL | 0.2 | -0.042652 | -0.021326 | -0.021326 | 1.5708 | 63.4447 | 1.4173 | 0 | -0.74691 | 86.4534 | 0.22629 | 0 | 0 | 0 | 0 | 0 | 0 | 0 | 0 | 0.1303 | 1.4267 | 1.1748 | 3.5603 | 2.5193 | -1.7725 | 3.5587 | 0 | 0 | 0.0983 | -0.0005 | 0.04 | 0.04
I1 | XSE_000 | MBL.86IIII.I1 | MBL.7.I1 | MARK | BENDSTR | BENDMARK | 0 | -0.042652 | 0 | -0.042652 | 1.5708 | 63.4447 | 1.4173 | 0 | -0.74847 | 86.4537 | 0.24762 | 0 | 0 | 0 | 0 | 0 | 0 | 0 | 0 | 0.1303 | 1.4267 | 1.1748 | 3.5603 | 2.5193 | -1.7725 | 3.5587 | 0 | 0 | 0.0983 | -0.0005 | 0.04 | 0.04
I1 | XSE_000 | MBL.87I.I1 | MBL.7.I1 | MARK | BENDARC | BENDMARK | 0 | 0 | 0 | 0 | 0 | 63.4447 | 0 | 0 | -0.74743 | 86.4535 | 0.22629 | 0 | 0 | 0 | 0 | 0 | 0 | 0 | 0 | 0.1303 | 1.4267 | 1.1748 | 3.5603 | 2.5193 | -1.7725 | 3.5587 | 0 | 0 | 0.0983 | -0.0005 | 0.04 | 0.04
I1 | XSE_000 | MBL.86IVI.I1 | MBL.7.I1 | MARK | BENDOUT | BENDMARK | 0 | 0 | 0 | 0 | 0 | 63.5447 | 0.10002 | 0 | -0.72396 | 86.5507 | 0.24762 | 0 | 0 | 0 | 0 | 0 | 0 | 0 | 0 | 0.1303 | 1.4267 | 1.1748 | 3.5603 | 2.5193 | -1.7725 | 3.5587 | 0 | 0 | 0.0983 | -0.0005 | 0.04 | 0.04
I1 | XSE_000 | SC.86.I1 | SC.2.I1 | MAGNET | SEXT | SC | 0.1 | 5.9482 | 0 | 0 | 1.5708 | 63.7357 | 0.29101 | 0 | -0.67715 | 86.7359 | 0.24762 | 0 | 0 | 0 | 0 | 0 | 0 | 0 | 0 | 0.1303 | 0.9573 | 0.7728 | 3.5934 | 3.4691 | -2.1686 | 3.5717 | 0 | 0 | 0.0981 | -0.0005 | 0.04 | 0.04
I1 | XSE_000 | QI.86.I1 | QI.23.I1 | MAGNET | QUAD | QI | 0.2 | -1.1731 | 0 | 0 | 0 | 63.9857 | 0.541 | 0 | -0.61587 | 86.9782 | 0.24762 | 0 | 0 | 0 | 0 | 0 | 0 | 0 | 0 | 0.1303 | 0.8172 | -0.594 | 3.6523 | 3.9241 | 2.3105 | 3.5838 | 0 | 0 | 0.0867 | -0.1111 | 0.04 | 0.04
I1 | XSE_000 | SC.87.I1 | SC.1.I1 | MAGNET | SEXT | SC | 0.1 | 9.8175 | 0 | 0 | 1.5708 | 64.2357 | 0.791 | 0 | -0.5546 | 87.2206 | 0.24762 | 0 | 0 | 0 | 0 | 0 | 0 | 0 | 0 | 0.1303 | 1.1211 | -0.9251 | 3.6858 | 3.0645 | 1.9875 | 3.593 | 0 | 0 | 0.0645 | -0.1111 | 0.04 | 0.04
I1 | XSE_000 | BPMA.87.I1 | BPMA | DIAG | MONI | BPMA | 0 | 0 | 0 | 0 | 0 | 64.6162 | 1.1715 | 0 | -0.46135 | 87.5895 | 0.24762 | 0 | 0 | 0 | 0 | 0 | 0 | 0 | 0 | 0.1303 | 1.9133 | -1.4722 | 3.722 | 1.9273 | 1.4537 | 3.6147 | 0 | 0 | 0.0278 | -0.1111 | 0.04 | 0.04
I1 | XSE_000 | MBL.87II.I1 | MBL.8.I1 | MARK | BENDIN | BENDMARK | 0 | 0 | 0 | 0 | 0 | 64.7662 | 1.3215 | 0 | -0.42458 | 87.7349 | 0.24762 | 0 | 0 | 0 | 0 | 0 | 0 | 0 | 0 | 0.1303 | 2.3922 | -1.7205 | 3.7332 | 1.5275 | 1.2114 | 3.6287 | 0 | 0 | 0.0111 | -0.1111 | 0.04 | 0.04
I1 | XSE_000 | BL.87.I1 | BL.8.I1 | MAGNET | SBEN | BL | 0.2 | 0.11097 | 0.055487 | 0.055487 | 1.5708 | 64.8662 | 1.4216 | 0 | -0.40413 | 87.8328 | 0.19213 | 0 | 0 | 0 | 0 | 0 | 0 | 0 | 0 | 0.1303 | 3.1134 | -1.8614 | 3.7449 | 1.1081 | 0.8888 | 3.6532 | 0 | 0 | 0 | 0 | 0.04 | 0.04
I1 | XSE_000 | MBL.87IIII.I1 | MBL.8.I1 | MARK | BENDSTR | BENDMARK | 0 | 0.11097 | 0 | 0.11097 | 1.5708 | 64.8662 | 1.4216 | 0 | -0.40003 | 87.832 | 0.13664 | 0 | 0 | 0 | 0 | 0 | 0 | 0 | 0 | 0.1303 | 3.1134 | -1.8614 | 3.7449 | 1.1081 | 0.8888 | 3.6532 | 0 | 0 | 0 | 0 | 0.04 | 0.04
I1 | XSE_000 | MBL.88I.I1 | MBL.8.I1 | MARK | BENDARC | BENDMARK | 0 | 0 | 0 | 0 | 0 | 64.8662 | 0 | 0 | -0.40276 | 87.8325 | 0.19213 | 0 | 0 | 0 | 0 | 0 | 0 | 0 | 0 | 0.1303 | 3.1134 | -1.8614 | 3.7449 | 1.1081 | 0.8888 | 3.6532 | 0 | 0 | 0 | 0 | 0.04 | 0.04
I1 | XSE_000 | MBL.87IVI.I1 | MBL.8.I1 | MARK | BENDOUT | BENDMARK | 0 | 0 | 0 | 0 | 0 | 64.9663 | 0.10015 | 0 | -0.38639 | 87.9312 | 0.13664 | 0 | 0 | 0 | 0 | 0 | 0 | 0 | 0 | 0.1303 | 3.1134 | -1.8614 | 3.7449 | 1.1081 | 0.8888 | 3.6532 | 0 | 0 | 0 | 0 | 0.04 | 0.04
I1 | XSE_000 | QI.88.I1 | QI.22.I1 | MAGNET | QUAD | QI | 0.2 | 1.089 | 0 | 0 | 0 | 65.2675 | 0.40138 | 0 | -0.34536 | 88.2296 | 0.13664 | 0 | 0 | 0 | 0 | 0 | 0 | 0 | 0 | 0.1303 | 3.9207 | 2.1495 | 3.7619 | 0.8165 | -0.5675 | 3.728 | 0 | 0 | 0 | 0 | 0.04 | 0.04
I1 | XSE_000 | MBL.88II.I1 | MBL.8.I1 | MARK | BENDIN | BENDMARK | 0 | 0 | 0 | 0 | 0 | 65.5687 | 0.70261 | 0 | -0.30433 | 88.5281 | 0.13664 | 0 | 0 | 0 | 0 | 0 | 0 | 0 | 0 | 0.1303 | 3.1137 | 1.861 | 3.771 | 1.1105 | -0.8933 | 3.7619 | 0 | 0 | 0 | 0 | 0.04 | 0.04
I1 | XSE_000 | BL.88.I1 | BL.8.I1 | MAGNET | SBEN | BL | 0.2 | 0.11097 | 0.055487 | 0.055487 | 1.5708 | 65.6688 | 0.80276 | 0 | -0.29484 | 88.6276 | 0.081156 | 0 | 0 | 0 | 0 | 0 | 0 | 0 | 0 | 0.1303 | 2.3927 | 1.7203 | 3.7827 | 1.5319 | -1.2167 | 3.7864 | 0 | 0 | 0.0111 | 0.1111 | 0.04 | 0.04
I1 | XSE_000 | MBL.88IIII.I1 | MBL.8.I1 | MARK | BENDSTR | BENDMARK | 0 | 0.11097 | 0 | 0.11097 | 1.5708 | 65.6688 | 0.80276 | 0 | -0.29068 | 88.6273 | 0.025669 | 0 | 0 | 0 | 0 | 0 | 0 | 0 | 0 | 0.1303 | 2.3927 | 1.7203 | 3.7827 | 1.5319 | -1.2167 | 3.7864 | 0 | 0 | 0.0111 | 0.1111 | 0.04 | 0.04
I1 | XSE_000 | MBL.89I.I1 | MBL.8.I1 | MARK | BENDARC | BENDMARK | 0 | 0 | 0 | 0 | 0 | 65.6688 | 0 | 0 | -0.29345 | 88.6275 | 0.081156 | 0 | 0 | 0 | 0 | 0 | 0 | 0 | 0 | 0.1303 | 2.3927 | 1.7203 | 3.7827 | 1.5319 | -1.2167 | 3.7864 | 0 | 0 | 0.0111 | 0.1111 | 0.04 | 0.04
I1 | XSE_000 | MBL.88IVI.I1 | MBL.8.I1 | MARK | BENDOUT | BENDMARK | 0 | 0 | 0 | 0 | 0 | 65.7688 | 0.10015 | 0 | -0.28811 | 88.7274 | 0.025669 | 0 | 0 | 0 | 0 | 0 | 0 | 0 | 0 | 0.1303 | 2.3927 | 1.7203 | 3.7827 | 1.5319 | -1.2167 | 3.7864 | 0 | 0 | 0.0111 | 0.1111 | 0.04 | 0.04
I1 | XSE_000 | CIX.88.I1 | CIX | MAGNET | HKIC | CIX | 0.1 | 0 | 0 | 0 | 0 | 65.9688 | 0.30015 | 0 | -0.28298 | 88.9273 | 0.025669 | 0 | 0 | 0 | 0 | 0 | 0 | 0 | 0 | 0.1303 | 1.6359 | 1.3066 | 3.8029 | 2.2414 | -1.6214 | 3.8079 | 0 | 0 | 0.0389 | 0.1111 | 0.04 | 0.04
I1 | XSE_000 | SC.89I.I1 | SC.1.I1 | MAGNET | SEXT | SC | 0.1 | 9.8175 | 0 | 0 | 1.5708 | 66.2993 | 0.63064 | 0 | -0.2745 | 89.2577 | 0.025669 | 0 | 0 | 0 | 0 | 0 | 0 | 0 | 0 | 0.1303 | 0.9531 | 0.7597 | 3.8455 | 3.4899 | -2.1565 | 3.8267 | 0 | 0 | 0.0756 | 0.1111 | 0.04 | 0.04
I1 | XSE_000 | QI.89.I1 | QI.23.I1 | MAGNET | QUAD | QI | 0.2 | -1.1731 | 0 | 0 | 0 | 66.5493 | 0.88064 | 0 | -0.26808 | 89.5076 | 0.025669 | 0 | 0 | 0 | 0 | 0 | 0 | 0 | 0 | 0.1303 | 0.8199 | -0.6061 | 3.9044 | 3.9325 | 2.3412 | 3.8388 | 0 | 0 | 0.0981 | 0.0005 | 0.04 | 0.04
I1 | XTL_001 | SC.89II.I1 | SC.2.I1 | MAGNET | SEXT | SC | 0.1 | 5.9482 | 0 | 0 | 1.5708 | 66.7993 | 1.1306 | 0 | -0.26166 | 89.7575 | 0.025669 | 0 | 0 | 0 | 0 | 0 | 0 | 0 | 0 | 0.1303 | 1.1291 | -0.9397 | 3.9378 | 3.0619 | 2.0116 | 3.848 | 0 | 0 | 0.0982 | 0.0005 | 0.04 | 0.04
I1 | XTL_001 | MBL.89II.I1 | MBL.7.I1 | MARK | BENDIN | BENDMARK | 0 | 0 | 0 | 0 | 0 | 66.9903 | 1.3216 | 0 | -0.25676 | 89.9485 | 0.025669 | 0 | 0 | 0 | 0 | 0 | 0 | 0 | 0 | 0.1303 | 1.4272 | -1.1748 | 3.9555 | 2.5275 | 1.7792 | 3.8561 | 0 | 0 | 0.0983 | 0.0005 | 0.04 | 0.04
I1 | XTL_001 | BL.90.I1 | BL.7.I1 | MAGNET | SBEN | BL | 0.2 | -0.042652 | -0.021326 | -0.021326 | 1.5708 | 67.0903 | 1.4216 | 0 | -0.2526 | 90.0484 | 0.046995 | 0 | 0 | 0 | 0 | 0 | 0 | 0 | 0 | 0.1303 | 1.9608 | -1.4908 | 3.9745 | 1.8819 | 1.4497 | 3.8707 | 0 | 0 | 0.0941 | -0.0421 | 0.04 | 0.04
I1 | XTL_001 | MBL.89IIII.I1 | MBL.7.I1 | MARK | BENDSTR | BENDMARK | 0 | -0.042652 | 0 | -0.042652 | 1.5708 | 67.0903 | 1.4216 | 0 | -0.2542 | 90.0485 | 0.068322 | 0 | 0 | 0 | 0 | 0 | 0 | 0 | 0 | 0.1303 | 1.9608 | -1.4908 | 3.9745 | 1.8819 | 1.4497 | 3.8707 | 0 | 0 | 0.0941 | -0.0421 | 0.04 | 0.04
I1 | XTL_001 | MBL.90.I1 | MBL.7.I1 | MARK | BENDARC | BENDMARK | 0 | 0 | 0 | 0 | 0 | 67.0903 | 0 | 0 | -0.25313 | 90.0484 | 0.046995 | 0 | 0 | 0 | 0 | 0 | 0 | 0 | 0 | 0.1303 | 1.9608 | -1.4908 | 3.9745 | 1.8819 | 1.4497 | 3.8707 | 0 | 0 | 0.0941 | -0.0421 | 0.04 | 0.04
I1 | XTL_001 | MBL.91I.I1 | MBL.7.I1 | MARK | BENDOUT | BENDMARK | 0 | 0 | 0 | 0 | 0 | 67.1903 | 0.10002 | 0 | -0.24737 | 90.1482 | 0.068322 | 0 | 0 | 0 | 0 | 0 | 0 | 0 | 0 | 0.1303 | 1.9608 | -1.4908 | 3.9745 | 1.8819 | 1.4497 | 3.8707 | 0 | 0 | 0.0941 | -0.0421 | 0.04 | 0.04
I1 | XTL_001 | BPMA.90.I1 | BPMA | DIAG | MONI | BPMA | 0 | 0 | 0 | 0 | 0 | 67.3489 | 0.25863 | 0 | -0.23654 | 90.3065 | 0.068322 | 0 | 0 | 0 | 0 | 0 | 0 | 0 | 0 | 0.1303 | 2.4751 | -1.7515 | 3.986 | 1.4635 | 1.1883 | 3.8859 | 0 | 0 | 0.0874 | -0.0421 | 0.04 | 0.04
I1 | XTL_001 | CIY.90.I1 | CIY | MAGNET | VKIC | CIY | 0.1 | 0 | 0 | 0 | 0 | 67.5114 | 0.42113 | 0 | -0.22545 | 90.4686 | 0.068322 | 0 | 0 | 0 | 0 | 0 | 0 | 0 | 0 | 0.1303 | 3.2937 | -2.1007 | 3.9979 | 1.0329 | 0.838 | 3.9136 | 0 | 0 | 0.0785 | -0.0421 | 0.04 | 0.04
I1 | XTL_001 | QI.90.I1 | QI.24.I1 | MAGNET | QUAD | QI | 0.2 | 1.1814 | 0 | 0 | 0 | 67.7989 | 0.70863 | 0 | -0.20582 | 90.7554 | 0.068322 | 0 | 0 | 0 | 0 | 0 | 0 | 0 | 0 | 0.1303 | 3.9023 | 2.3272 | 4.0118 | 0.8329 | -0.6076 | 3.9774 | 0 | 0 | 0.0727 | 0.0421 | 0.04 | 0.04
I1 | XTL_001 | CIX.91.I1 | CIX | MAGNET | HKIC | CIX | 0.1 | 0 | 0 | 0 | 0 | 68.0989 | 1.0086 | 0 | -0.18534 | 91.0547 | 0.068322 | 0 | 0 | 0 | 0 | 0 | 0 | 0 | 0 | 0.1303 | 2.8415 | 1.9162 | 4.0238 | 1.2394 | -1.0186 | 4.0169 | 0 | 0 | 0.0832 | 0.0421 | 0.04 | 0.04
I1 | XTL_001 | MBL.91II.I1 | MBL.7.I1 | MARK | BENDIN | BENDMARK | 0 | 0 | 0 | 0 | 0 | 68.4075 | 1.3172 | 0 | -0.16427 | 91.3626 | 0.068322 | 0 | 0 | 0 | 0 | 0 | 0 | 0 | 0 | 0.1303 | 1.9604 | 1.491 | 4.0413 | 1.8762 | -1.4437 | 4.0441 | 0 | 0 | 0.0941 | 0.0421 | 0.04 | 0.04
I1 | XTL_001 | BL.91.I1 | BL.7.I1 | MAGNET | SBEN | BL | 0.2 | -0.042652 | -0.021326 | -0.021326 | 1.5708 | 68.5075 | 1.4173 | 0 | -0.15585 | 91.4623 | 0.089648 | 0 | 0 | 0 | 0 | 0 | 0 | 0 | 0 | 0.1303 | 1.4267 | 1.1748 | 4.0603 | 2.5193 | -1.7725 | 4.0587 | 0 | 0 | 0.0983 | -0.0005 | 0.04 | 0.04
I1 | XTL_001 | MBL.91IIII.I1 | MBL.7.I1 | MARK | BENDSTR | BENDMARK | 0 | -0.042652 | 0 | -0.042652 | 1.5708 | 68.5075 | 1.4173 | 0 | -0.15744 | 91.4624 | 0.11097 | 0 | 0 | 0 | 0 | 0 | 0 | 0 | 0 | 0.1303 | 1.4267 | 1.1748 | 4.0603 | 2.5193 | -1.7725 | 4.0587 | 0 | 0 | 0.0983 | -0.0005 | 0.04 | 0.04
I1 | XTL_001 | MBL.92I.I1 | MBL.7.I1 | MARK | BENDARC | BENDMARK | 0 | 0 | 0 | 0 | 0 | 68.5075 | 0 | 0 | -0.15638 | 91.4623 | 0.089648 | 0 | 0 | 0 | 0 | 0 | 0 | 0 | 0 | 0.1303 | 1.4267 | 1.1748 | 4.0603 | 2.5193 | -1.7725 | 4.0587 | 0 | 0 | 0.0983 | -0.0005 | 0.04 | 0.04
I1 | XTL_001 | MBL.91IVI.I1 | MBL.7.I1 | MARK | BENDOUT | BENDMARK | 0 | 0 | 0 | 0 | 0 | 68.6075 | 0.10002 | 0 | -0.14636 | 91.5618 | 0.11097 | 0 | 0 | 0 | 0 | 0 | 0 | 0 | 0 | 0.1303 | 1.4267 | 1.1748 | 4.0603 | 2.5193 | -1.7725 | 4.0587 | 0 | 0 | 0.0983 | -0.0005 | 0.04 | 0.04
I1 | XTL_001 | SC.91.I1 | SC.2.I1 | MAGNET | SEXT | SC | 0.1 | 5.9482 | 0 | 0 | 1.5708 | 68.7985 | 0.29101 | 0 | -0.12521 | 91.7516 | 0.11097 | 0 | 0 | 0 | 0 | 0 | 0 | 0 | 0 | 0.1303 | 0.9573 | 0.7728 | 4.0934 | 3.4691 | -2.1686 | 4.0717 | 0 | 0 | 0.0981 | -0.0005 | 0.04 | 0.04
I1 | XTL_001 | QI.92.I1 | QI.23.I1 | MAGNET | QUAD | QI | 0.2 | -1.1731 | 0 | 0 | 0 | 69.0485 | 0.541 | 0 | -0.097527 | 92.0001 | 0.11097 | 0 | 0 | 0 | 0 | 0 | 0 | 0 | 0 | 0.1303 | 0.8172 | -0.594 | 4.1523 | 3.9241 | 2.3105 | 4.0838 | 0 | 0 | 0.0867 | -0.1111 | 0.04 | 0.04
I1 | XTL_001 | SC.92.I1 | SC.1.I1 | MAGNET | SEXT | SC | 0.1 | 9.8175 | 0 | 0 | 1.5708 | 69.2985 | 0.791 | 0 | -0.069841 | 92.2486 | 0.11097 | 0 | 0 | 0 | 0 | 0 | 0 | 0 | 0 | 0.1303 | 1.1211 | -0.9251 | 4.1858 | 3.0645 | 1.9875 | 4.093 | 0 | 0 | 0.0645 | -0.1111 | 0.04 | 0.04
I1 | XTL_001 | CIY.92.I1 | CIY | MAGNET | VKIC | CIY | 0.1 | 0 | 0 | 0 | 0 | 69.5165 | 1.009 | 0 | -0.0457 | 92.4652 | 0.11097 | 0 | 0 | 0 | 0 | 0 | 0 | 0 | 0 | 0.1303 | 1.603 | -1.286 | 4.2118 | 2.2748 | 1.6354 | 4.1062 | 0 | 0 | 0.0403 | -0.1111 | 0.04 | 0.04
I1 | XTL_001 | BPMA.92.I1 | BPMA | DIAG | MONI | BPMA | 0 | 0 | 0 | 0 | 0 | 69.679 | 1.1715 | 0 | -0.027704 | 92.6267 | 0.11097 | 0 | 0 | 0 | 0 | 0 | 0 | 0 | 0 | 0.1303 | 1.9133 | -1.4722 | 4.222 | 1.9273 | 1.4537 | 4.1147 | 0 | 0 | 0.0278 | -0.1111 | 0.04 | 0.04
I1 | XTL_001 | MBL.92II.I1 | MBL.8.I1 | MARK | BENDIN | BENDMARK | 0 | 0 | 0 | 0 | 0 | 69.829 | 1.3215 | 0 | -0.011092 | 92.7758 | 0.11097 | 0 | 0 | 0 | 0 | 0 | 0 | 0 | 0 | 0.1303 | 2.3922 | -1.7205 | 4.2332 | 1.5275 | 1.2114 | 4.1287 | 0 | 0 | 0.0111 | -0.1111 | 0.04 | 0.04
I1 | XTL_001 | BL.92.I1 | BL.8.I1 | MAGNET | SBEN | BL | 0.2 | 0.11097 | 0.055487 | 0.055487 | 1.5708 | 69.9291 | 1.4216 | 0 | -0.00416 | 92.8755 | 0.055487 | 0 | 0 | 0 | 0 | 0 | 0 | 0 | 0 | 0.1303 | 3.1134 | -1.8614 | 4.2449 | 1.1081 | 0.8888 | 4.1532 | 0 | 0 | 0 | 0 | 0.04 | 0.04
I1 | XTL_001 | MBL.92IIII.I1 | MBL.8.I1 | MARK | BENDSTR | BENDMARK | 0 | 0.11097 | 0 | 0.11097 | 1.5708 | 69.9291 | 1.4216 | 0 | 0 | 92.8753 | 0 | 0 | 0 | 0 | 0 | 0 | 0 | 0 | 0 | 0.1303 | 3.1134 | -1.8614 | 4.2449 | 1.1081 | 0.8888 | 4.1532 | 0 | 0 | 0 | 0 | 0.04 | 0.04
I1 | XTL_001 | MBL.93.I1 | MBL.8.I1 | MARK | BENDARC | BENDMARK | 0 | 0 | 0 | 0 | 0 | 69.9291 | 0 | 0 | -0.002775 | 92.8755 | 0.055487 | 0 | 0 | 0 | 0 | 0 | 0 | 0 | 0 | 0.1303 | 3.1134 | -1.8614 | 4.2449 | 1.1081 | 0.8888 | 4.1532 | 0 | 0 | 0 | 0 | 0.04 | 0.04
I1 | XTL_001 | MBL.92IVI.I1 | MBL.8.I1 | MARK | BENDOUT | BENDMARK | 0 | 0 | 0 | 0 | 0 | 70.0291 | 0.10015 | 0 | 0 | 92.9755 | 0 | 0 | 0 | 0 | 0 | 0 | 0 | 0 | 0 | 0.1303 | 3.1134 | -1.8614 | 4.2449 | 1.1081 | 0.8888 | 4.1532 | 0 | 0 | 0 | 0 | 0.04 | 0.04
I1 | XTL_001 | QI.93.I1 | QI.25.I1 | MAGNET | QUAD | QI | 0.2 | -0.10501 | 0 | 0 | 0 | 70.3303 | 0.40138 | 0 | 0 | 93.2767 | 0 | 0 | 0 | 0 | 0 | 0 | 0 | 0 | 0 | 0.1303 | 4.9334 | -2.9492 | 4.2613 | 0.6406 | 0.3062 | 4.2316 | 0 | 0 | 0 | 0 | 0.04 | 0.04
I1 | XTL_001 | END.93.I1 | END.DOG.I1 | MARK | MARK | END | 0 | 0 | 0 | 0 | 0 | 70.4303 | 0.50138 | 0 | 0 | 93.3767 | 0 | 0 | 0 | 0 | 0 | 0 | 0 | 0 | 0 | 0.1303 | 4.9334 | -2.9492 | 4.2613 | 0.6406 | 0.3062 | 4.2316 | 0 | 0 | 0 | 0 | 0.04 | 0.04
I1 | XTL_001 | TORA.94.I1 | TORA | DIAG | INSTR | TORA | 0 | 0 | 0 | 0 | 0 | 71.3305 | 1.4015 | 0 | 0 | 94.2768 | 0 | 0 | 0 | 0 | 0 | 0 | 0 | 0 | 0 | 0.1303 | 11.8356 | -4.7187 | 4.2801 | 1.4727 | -1.2306 | 4.4203 | 0 | 0 | 0 | 0 | 0.04 | 0.04
I1 | XTL_001 | CIY.94.I1 | CIY | MAGNET | VKIC | CIY | 0.1 | 0 | 0 | 0 | 0 | 71.5805 | 1.6515 | 0 | 0 | 94.5268 | 0 | 0 | 0 | 0 | 0 | 0 | 0 | 0 | 0 | 0.1303 | 14.8437 | -5.3085 | 4.2837 | 2.3648 | -1.7428 | 4.446 | 0 | 0 | 0 | 0 | 0.04 | 0.04
I1 | XTL_001 | QI.94.I1 | QI.26.I1 | MAGNET | QUAD | QI | 0.2 | 0.77087 | 0 | 0 | 0 | 71.8405 | 1.9115 | 0 | 0 | 94.7868 | 0 | 0 | 0 | 0 | 0 | 0 | 0 | 0 | 0 | 0.1303 | 15.7519 | 6.8683 | 4.2868 | 4.1441 | -5.2954 | 4.4624 | 0 | 0 | 0 | 0 | 0.04 | 0.04
I1 | XTL_001 | BPMF.95.I1 | BPMF | DIAG | MONI | BPMF | 0 | 0 | 0 | 0 | 0 | 72.2405 | 2.3115 | 0 | 0 | 95.1868 | 0 | 0 | 0 | 0 | 0 | 0 | 0 | 0 | 0 | 0.1303 | 11.9062 | 5.9508 | 4.2903 | 7.952 | -7.3978 | 4.4708 | 0 | 0 | 0 | 0 | 0.04 | 0.04
I1 | XTL_001 | CIX.95.I1 | CIX | MAGNET | HKIC | CIX | 0.1 | 0 | 0 | 0 | 0 | 72.5905 | 2.6615 | 0 | 0 | 95.5368 | 0 | 0 | 0 | 0 | 0 | 0 | 0 | 0 | 0 | 0.1303 | 7.6349 | 4.7275 | 4.2969 | 14.9915 | -10.2009 | 4.4766 | 0 | 0 | 0 | 0 | 0.04 | 0.04
I1 | XTL_001 | QI.95.I1 | QI.27.I1 | MAGNET | QUAD | QI | 0.2 | -0.71388 | 0 | 0 | 0 | 72.8505 | 2.9215 | 0 | 0 | 95.7968 | 0 | 0 | 0 | 0 | 0 | 0 | 0 | 0 | 0 | 0.1303 | 5.8244 | -0.1637 | 4.3046 | 19.213 | 1.964 | 4.4794 | 0 | 0 | 0 | 0 | 0.04 | 0.04
I1 | XTL_001 | START.96.I1 | START.MID.I1 | MARK | MARK | START | 0 | 0 | 0 | 0 | 0 | 73.3505 | 3.4215 | 0 | 0 | 96.2968 | 0 | 0 | 0 | 0 | 0 | 0 | 0 | 0 | 0 | 0.1303 | 5.9836 | -0.2342 | 4.3154 | 17.6823 | 1.8628 | 4.4828 | 0 | 0 | 0 | 0 | 0.04 | 0.04
I1 | XTL_001 | MBB.96I.I1 | MBB.1.I1 | MARK | BENDIN | BENDMARK | 0 | 0 | 0 | 0 | 0 | 73.4505 | 3.5215 | 0 | 0 | 96.3968 | 0 | 0 | 0 | 0 | 0 | 0 | 0 | 0 | 0 | 0.1303 | 6.0322 | -0.2519 | 4.3181 | 17.3122 | 1.8376 | 4.4838 | 0 | 0 | 0 | 0 | 0.04 | 0.04
I1 | XTL_001 | BB.96.I1 | BB.1.I1 | MAGNET | SBEN | BB | 0.5 | 0.13273 | 0 | 0.13273 | 1.5708 | 73.7012 | 3.7726 | 0 | -0.1 | 96.6468 | 0 | 0 | 0 | 0 | 0 | 0 | 0 | 0 | 0 | 0.1303 | 6.3291 | -0.1166 | 4.331 | 15.2508 | 1.71 | 4.4887 | 0 | 0 | 0.0332 | 0.1335 | 0.04 | 0.04
I1 | XTL_001 | MBB.96II.I1 | MBB.1.I1 | MARK | BENDSTR | BENDMARK | 0 | 0.13273 | 0 | 0.13273 | 1.5708 | 73.7012 | 3.7726 | 0 | 0 | 96.6479 | -0.13273 | 0 | 0 | 0 | 0 | 0 | 0 | 0 | 0 | 0.1303 | 6.3291 | -0.1166 | 4.331 | 15.2508 | 1.71 | 4.4887 | 0 | 0 | 0.0332 | 0.1335 | 0.04 | 0.04
I1 | XTL_001 | MBB.97I.I1 | MBB.1.I1 | MARK | BENDARC | BENDMARK | 0 | 0 | 0 | 0 | 0 | 73.7012 | 0 | 0 | -0.008317 | 96.6474 | -0.066365 | 0 | 0 | 0 | 0 | 0 | 0 | 0 | 0 | 0.1303 | 6.3291 | -0.1166 | 4.331 | 15.2508 | 1.71 | 4.4887 | 0 | 0 | 0.0332 | 0.1335 | 0.04 | 0.04
I1 | XTL_001 | MBB.96IIII.I1 | MBB.1.I1 | MARK | BENDOUT | BENDMARK | 0 | 0 | 0 | 0 | 0 | 73.9519 | 0.2511 | 0 | -0.033231 | 96.8968 | -0.13273 | 0 | 0 | 0 | 0 | 0 | 0 | 0 | 0 | 0.1303 | 6.3291 | -0.1166 | 4.331 | 15.2508 | 1.71 | 4.4887 | 0 | 0 | 0.0332 | 0.1335 | 0.04 | 0.04
I1 | XTL_001 | VCST40T400Y.96.I1 | VCST40T400Y.I1 | MARK | MARK | VCST40T400Y | 0 | 0 | 0 | 0 | 0 | 73.9519 | 0.2511 | 0 | -0.033231 | 96.8968 | -0.13273 | 0 | 0 | 0 | 0 | 0 | 0 | 0 | 0 | 0.1303 | 6.3291 | -0.1166 | 4.331 | 15.2508 | 1.71 | 4.4887 | 0 | 0 | 0.0332 | 0.1335 | 0.04 | 0.04
I1 | XTL_001 | VCST400Y.97.I1 | VCST400Y.I1 | MARK | MARK | VCST400Y | 0 | 0 | 0 | 0 | 0 | 74.9608 | 1.26 | 0 | -0.16675 | 97.8968 | -0.13273 | 0 | 0 | 0 | 0 | 0 | 0 | 0 | 0 | 0.1303 | 6.7274 | -0.2782 | 4.3557 | 12.0623 | 1.4504 | 4.5005 | 0 | 0 | 0.1679 | 0.1335 | 0.04 | 0.4
I1 | XTL_001 | MBB.97II.I1 | MBB.1.I1 | MARK | BENDIN | BENDMARK | 0 | 0 | 0 | 0 | 0 | 74.9608 | 1.26 | 0 | -0.16675 | 97.8968 | -0.13273 | 0 | 0 | 0 | 0 | 0 | 0 | 0 | 0 | 0.1303 | 6.7274 | -0.2782 | 4.3557 | 12.0623 | 1.4504 | 4.5005 | 0 | 0 | 0.1679 | 0.1335 | 0.04 | 0.4
I1 | XTL_001 | BB.98.I1 | BB.1.I1 | MAGNET | SBEN | BB | 0.5 | -0.13273 | -0.13273 | 0 | 1.5708 | 75.2115 | 1.5111 | 0 | -0.2 | 98.1468 | 0 | 0 | 0 | 0 | 0 | 0 | 0 | 0 | 0 | 0.1303 | 6.8054 | -0.1151 | 4.3675 | 10.8783 | 1.3229 | 4.5075 | 0 | 0 | 0.2029 | 0 | 0.04 | 0.4
I1 | XTL_001 | MBB.98I.I1 | MBB.1.I1 | MARK | BENDSTR | BENDMARK | 0 | -0.13273 | 0 | -0.13273 | 1.5708 | 75.2115 | 1.5111 | 0 | -0.19998 | 98.1457 | 0 | 0 | 0 | 0 | 0 | 0 | 0 | 0 | 0 | 0.1303 | 6.8054 | -0.1151 | 4.3675 | 10.8783 | 1.3229 | 4.5075 | 0 | 0 | 0.2029 | 0 | 0.04 | 0.4
I1 | XTL_001 | MBB.99I.I1 | MBB.1.I1 | MARK | BENDARC | BENDMARK | 0 | 0 | 0 | 0 | 0 | 75.2115 | 0 | 0 | -0.19166 | 98.1463 | -0.066365 | 0 | 0 | 0 | 0 | 0 | 0 | 0 | 0 | 0.1303 | 6.8054 | -0.1151 | 4.3675 | 10.8783 | 1.3229 | 4.5075 | 0 | 0 | 0.2029 | 0 | 0.04 | 0.4
I1 | XTL_001 | MBB.98II.I1 | MBB.1.I1 | MARK | BENDOUT | BENDMARK | 0 | 0 | 0 | 0 | 0 | 75.4623 | 0.2511 | 0 | -0.19998 | 98.3968 | 0 | 0 | 0 | 0 | 0 | 0 | 0 | 0 | 0 | 0.1303 | 6.8054 | -0.1151 | 4.3675 | 10.8783 | 1.3229 | 4.5075 | 0 | 0 | 0.2029 | 0 | 0.04 | 0.4
I1 | XTL_001 | CBB.98.I1 | CBB.2.I1 | MAGNET | VKIC | CBB | 0 | 0 | 0 | 0 | 0 | 75.4623 | 0.2511 | 0 | -0.19998 | 98.3968 | 0 | 0 | 0 | 0 | 0 | 0 | 0 | 0 | 0 | 0.1303 | 6.8054 | -0.1151 | 4.3675 | 10.8783 | 1.3229 | 4.5075 | 0 | 0 | 0.2029 | 0 | 0.04 | 0.4
I1 | XTL_001 | COLO.98.I1 | COLO | VACUUM | ECOL | COLO | 0 | 0 | 0 | 0 | 0 | 75.8598 | 0.6486 | 0 | -0.19998 | 98.7943 | 0 | 0 | 0 | 0 | 0 | 0 | 0 | 0 | 0 | 0.1303 | 6.9205 | -0.1743 | 4.3768 | 9.8666 | 1.2224 | 4.5136 | 0 | 0 | 0.2029 | 0 | 0.04 | 0.4
I1 | XTL_001 | COLU.98.I1 | COLU | VACUUM | ECOL | COLU | 0 | 0 | 0 | 0 | 0 | 75.9448 | 0.7336 | 0 | -0.19998 | 98.8793 | 0 | 0 | 0 | 0 | 0 | 0 | 0 | 0 | 0 | 0.1303 | 6.9512 | -0.1869 | 4.3787 | 9.6606 | 1.2009 | 4.5149 | 0 | 0 | 0.2029 | 0 | 0.04 | 0.4
I1 | XTL_001 | BPMS.99.I1 | BPMS | DIAG | MONI | BPMS | 0 | 0 | 0 | 0 | 0 | 76.3273 | 1.1161 | 0 | -0.19998 | 99.2618 | 0 | 0 | 0 | 0 | 0 | 0 | 0 | 0 | 0 | 0.1303 | 7.116 | -0.2439 | 4.3874 | 8.7789 | 1.1042 | 4.5216 | 0 | 0 | 0.2029 | 0 | 0.04 | 0.4
I1 | XTL_001 | OTRS.99.I1 | OTRS | DIAG | INSTR | OTRS | 0 | 0 | 0 | 0 | 0 | 76.6373 | 1.4261 | 0 | -0.19998 | 99.5718 | 0 | 0 | 0 | 0 | 0 | 0 | 0 | 0 | 0 | 0.1303 | 7.2815 | -0.2901 | 4.3942 | 8.1185 | 1.0259 | 4.5274 | 0 | 0 | 0.2029 | 0 | 0.04 | 0.4
I1 | XTL_001 | MBB.99II.I1 | MBB.1.I1 | MARK | BENDIN | BENDMARK | 0 | 0 | 0 | 0 | 0 | 76.9623 | 1.7511 | 0 | -0.19998 | 99.8968 | 0 | 0 | 0 | 0 | 0 | 0 | 0 | 0 | 0 | 0.1303 | 7.4858 | -0.3384 | 4.4012 | 7.4784 | 0.9437 | 4.534 | 0 | 0 | 0.2029 | 0 | 0.04 | 0.4
I1 | XTL_001 | BB.100.I1 | BB.1.I1 | MAGNET | SBEN | BB | 0.5 | -0.13273 | 0 | -0.13273 | 1.5708 | 77.213 | 2.0022 | 0 | -0.2 | 100.1468 | 0 | 0 | 0 | 0 | 0 | 0 | 0 | 0 | 0 | 0.1303 | 7.8626 | -0.1352 | 4.4116 | 6.4752 | 0.8162 | 4.5455 | 0 | 0 | 0.1679 | -0.1335 | 0.04 | 0.4
I1 | XTL_001 | MBB.100I.I1 | MBB.1.I1 | MARK | BENDSTR | BENDMARK | 0 | -0.13273 | 0 | -0.13273 | 1.5708 | 77.213 | 2.0022 | 0 | -0.19998 | 100.1479 | 0.13273 | 0 | 0 | 0 | 0 | 0 | 0 | 0 | 0 | 0.1303 | 7.8626 | -0.1352 | 4.4116 | 6.4752 | 0.8162 | 4.5455 | 0 | 0 | 0.1679 | -0.1335 | 0.04 | 0.4
I1 | XTL_001 | MBB.101I.I1 | MBB.1.I1 | MARK | BENDARC | BENDMARK | 0 | 0 | 0 | 0 | 0 | 77.213 | 0 | 0 | -0.19166 | 100.1474 | 0.066365 | 0 | 0 | 0 | 0 | 0 | 0 | 0 | 0 | 0.1303 | 7.8626 | -0.1352 | 4.4116 | 6.4752 | 0.8162 | 4.5455 | 0 | 0 | 0.1679 | -0.1335 | 0.04 | 0.4
I1 | XTL_001 | MBB.100II.I1 | MBB.1.I1 | MARK | BENDOUT | BENDMARK | 0 | 0 | 0 | 0 | 0 | 77.4638 | 0.2511 | 0 | -0.16675 | 100.3968 | 0.13273 | 0 | 0 | 0 | 0 | 0 | 0 | 0 | 0 | 0.1303 | 7.8626 | -0.1352 | 4.4116 | 6.4752 | 0.8162 | 4.5455 | 0 | 0 | 0.1679 | -0.1335 | 0.04 | 0.4
I1 | XTL_001 | CBB.100.I1 | CBB.3.I1 | MAGNET | VKIC | CBB | 0 | 0 | 0 | 0 | 0 | 77.4638 | 0.2511 | 0 | -0.16675 | 100.3968 | 0.13273 | 0 | 0 | 0 | 0 | 0 | 0 | 0 | 0 | 0.1303 | 7.8626 | -0.1352 | 4.4116 | 6.4752 | 0.8162 | 4.5455 | 0 | 0 | 0.1679 | -0.1335 | 0.04 | 0.4
I1 | XTL_001 | VCST400YT40.100.I1 | VCST400YT40.I1 | MARK | MARK | VCST400YT40 | 0 | 0 | 0 | 0 | 0 | 77.4638 | 0.2511 | 0 | -0.16675 | 100.3968 | 0.13273 | 0 | 0 | 0 | 0 | 0 | 0 | 0 | 0 | 0.1303 | 7.8626 | -0.1352 | 4.4116 | 6.4752 | 0.8162 | 4.5455 | 0 | 0 | 0.1679 | -0.1335 | 0.04 | 0.04
I1 | XTL_001 | VCST40Y.101.I1 | VCST40Y.I1 | MARK | MARK | VCST40Y | 0 | 0 | 0 | 0 | 0 | 78.4726 | 1.26 | 0 | -0.033231 | 101.3968 | 0.13273 | 0 | 0 | 0 | 0 | 0 | 0 | 0 | 0 | 0.1303 | 8.2674 | -0.2659 | 4.4316 | 5.0903 | 0.5566 | 4.5736 | 0 | 0 | 0.0332 | -0.1335 | 0.04 | 0.04
I1 | XTL_001 | MBB.101II.I1 | MBB.1.I1 | MARK | BENDIN | BENDMARK | 0 | 0 | 0 | 0 | 0 | 78.4726 | 1.26 | 0 | -0.033231 | 101.3968 | 0.13273 | 0 | 0 | 0 | 0 | 0 | 0 | 0 | 0 | 0.1303 | 8.2674 | -0.2659 | 4.4316 | 5.0903 | 0.5566 | 4.5736 | 0 | 0 | 0.0332 | -0.1335 | 0.04 | 0.04
I1 | XTL_001 | BB.101.I1 | BB.1.I1 | MAGNET | SBEN | BB | 0.5 | 0.13273 | 0.13273 | 0 | 1.5708 | 78.7234 | 1.5111 | 0 | -0.1 | 101.6468 | 0 | 0 | 0 | 0 | 0 | 0 | 0 | 0 | 0 | 0.1303 | 8.2715 | -0.0344 | 4.4413 | 4.6838 | 0.4291 | 4.5899 | 0 | 0 | 0 | 0 | 0.04 | 0.04
I1 | XTL_001 | MBB.101IIII.I1 | MBB.1.I1 | MARK | BENDSTR | BENDMARK | 0 | 0.13273 | 0 | 0.13273 | 1.5708 | 78.7234 | 1.5111 | 0 | 0 | 101.6457 | 0 | 0 | 0 | 0 | 0 | 0 | 0 | 0 | 0 | 0.1303 | 8.2715 | -0.0344 | 4.4413 | 4.6838 | 0.4291 | 4.5899 | 0 | 0 | 0 | 0 | 0.04 | 0.04
I1 | XTL_001 | MBB.102.I1 | MBB.1.I1 | MARK | BENDARC | BENDMARK | 0 | 0 | 0 | 0 | 0 | 78.7234 | 0 | 0 | -0.008317 | 101.6463 | 0.066365 | 0 | 0 | 0 | 0 | 0 | 0 | 0 | 0 | 0.1303 | 8.2715 | -0.0344 | 4.4413 | 4.6838 | 0.4291 | 4.5899 | 0 | 0 | 0 | 0 | 0.04 | 0.04
I1 | XTL_001 | MBB.101IVI.I1 | MBB.1.I1 | MARK | BENDOUT | BENDMARK | 0 | 0 | 0 | 0 | 0 | 78.9741 | 0.2511 | 0 | 0 | 101.8968 | 0 | 0 | 0 | 0 | 0 | 0 | 0 | 0 | 0 | 0.1303 | 8.2715 | -0.0344 | 4.4413 | 4.6838 | 0.4291 | 4.5899 | 0 | 0 | 0 | 0 | 0.04 | 0.04
I1 | XTL_001 | CBB.101.I1 | CBB.4.I1 | MAGNET | VKIC | CBB | 0 | 0 | 0 | 0 | 0 | 78.9741 | 0.2511 | 0 | 0 | 101.8968 | 0 | 0 | 0 | 0 | 0 | 0 | 0 | 0 | 0 | 0.1303 | 8.2715 | -0.0344 | 4.4413 | 4.6838 | 0.4291 | 4.5899 | 0 | 0 | 0 | 0 | 0.04 | 0.04
I1 | XTL_001 | END.101.I1 | END.MID.I1 | MARK | MARK | END | 0 | 0 | 0 | 0 | 0 | 79.0741 | 0.3511 | 0 | 0 | 101.9968 | 0 | 0 | 0 | 0 | 0 | 0 | 0 | 0 | 0 | 0.1303 | 8.2796 | -0.0466 | 4.4432 | 4.6005 | 0.4038 | 4.5934 | 0 | 0 | 0 | 0 | 0.04 | 0.04
I1 | XTL_001 | QI.102.I1 | QI.28.I1 | MAGNET | QUAD | QI | 0.2 | 0.15612 | 0 | 0 | 0 | 79.5841 | 0.8611 | 0 | 0 | 102.5068 | 0 | 0 | 0 | 0 | 0 | 0 | 0 | 0 | 0 | 0.1303 | 8.1229 | 1.1608 | 4.4549 | 4.3356 | -0.4198 | 4.6154 | 0 | 0 | 0 | 0 | 0.04 | 0.04
I1 | XTL_001 | CIX.102.I1 | CIX | MAGNET | HKIC | CIX | 0.1 | 0 | 0 | 0 | 0 | 79.8441 | 1.1211 | 0 | 0 | 102.7668 | 0 | 0 | 0 | 0 | 0 | 0 | 0 | 0 | 0 | 0.1303 | 7.6481 | 1.1001 | 4.4591 | 4.5239 | -0.4768 | 4.623 | 0 | 0 | 0 | 0 | 0.04 | 0.04
I1 | XTL_001 | BPMF.103.I1 | BPMF | DIAG | MONI | BPMF | 0 | 0 | 0 | 0 | 0 | 80.1441 | 1.4211 | 0 | 0 | 103.0668 | 0 | 0 | 0 | 0 | 0 | 0 | 0 | 0 | 0 | 0.1303 | 7.1161 | 1.0279 | 4.4645 | 4.7792 | -0.5446 | 4.6315 | 0 | 0 | 0 | 0 | 0.04 | 0.04
I1 | XTL_001 | CIY.103.I1 | CIY | MAGNET | VKIC | CIY | 0.1 | 0 | 0 | 0 | 0 | 80.4341 | 1.7111 | 0 | 0 | 103.3568 | 0 | 0 | 0 | 0 | 0 | 0 | 0 | 0 | 0 | 0.1303 | 6.4505 | 0.9296 | 4.4725 | 5.1809 | -0.6368 | 4.6424 | 0 | 0 | 0 | 0 | 0.04 | 0.04
I1 | XTL_001 | QI.103.I1 | QI.29.I1 | MAGNET | QUAD | QI | 0.2 | -0.3263 | 0 | 0 | 0 | 80.6941 | 1.9711 | 0 | 0 | 103.6168 | 0 | 0 | 0 | 0 | 0 | 0 | 0 | 0 | 0 | 0.1303 | 6.3031 | -1.1718 | 4.4804 | 5.2502 | 1.0292 | 4.6517 | 0 | 0 | 0 | 0 | 0.04 | 0.04
I1 | XTL_001 | BPMA.103.I1 | BPMA | DIAG | MONI | BPMA | 0 | 0 | 0 | 0 | 0 | 80.9941 | 2.2711 | 0 | 0 | 103.9168 | 0 | 0 | 0 | 0 | 0 | 0 | 0 | 0 | 0 | 0.1303 | 6.7869 | -1.2471 | 4.4853 | 4.8542 | 0.9508 | 4.658 | 0 | 0 | 0 | 0 | 0.04 | 0.04
I1 | XTL_001 | CIX.104.I1 | CIX | MAGNET | HKIC | CIX | 0.1 | 0 | 0 | 0 | 0 | 81.6041 | 2.8811 | 0 | 0 | 104.5268 | 0 | 0 | 0 | 0 | 0 | 0 | 0 | 0 | 0 | 0.1303 | 8.5971 | -1.4956 | 4.499 | 3.77 | 0.6919 | 4.6827 | 0 | 0 | 0 | 0 | 0.04 | 0.04
I1 | XTL_001 | QI.104.I1 | QI.30.I1 | MAGNET | QUAD | QI | 0.2 | 0.35237 | 0 | 0 | 0 | 81.8641 | 3.1411 | 0 | 0 | 104.7868 | 0 | 0 | 0 | 0 | 0 | 0 | 0 | 0 | 0 | 0.1303 | 8.917 | 1.6039 | 4.5046 | 3.6281 | -0.6771 | 4.6963 | 0 | 0 | 0 | 0 | 0.04 | 0.04
I1 | XTL_001 | START.104.I1 | START.PS.I1 | MARK | MARK | START | 0 | 0 | 0 | 0 | 0 | 81.9641 | 3.2411 | 0 | 0 | 104.8868 | 0 | 0 | 0 | 0 | 0 | 0 | 0 | 0 | 0 | 0.1303 | 8.917 | 1.6039 | 4.5046 | 3.6281 | -0.6771 | 4.6963 | 0 | 0 | 0 | 0 | 0.04 | 0.04
I1 | XTL_001 | BPMA.105.I1 | BPMA | DIAG | MONI | BPMA | 0 | 0 | 0 | 0 | 0 | 82.1641 | 3.4411 | 0 | 0 | 105.0868 | 0 | 0 | 0 | 0 | 0 | 0 | 0 | 0 | 0 | 0.1303 | 8.2915 | 1.5238 | 4.5083 | 3.915 | -0.7575 | 4.7048 | 0 | 0 | 0 | 0 | 0.04 | 0.04
I1 | XTL_001 | CIY.107.I1 | CIY | MAGNET | VKIC | CIY | 0.1 | 0 | 0 | 0 | 0 | 84.1041 | 5.3811 | 0 | 0 | 107.0268 | 0 | 0 | 0 | 0 | 0 | 0 | 0 | 0 | 0 | 0.1303 | 3.8134 | 0.7265 | 4.5658 | 8.5219 | -1.5575 | 4.7607 | 0 | 0 | 0 | 0 | 0.04 | 0.04
I1 | XTL_001 | QI.107.I1 | QI.31.I1 | MAGNET | QUAD | QI | 0.2 | -0.36 | 0 | 0 | 0 | 84.3641 | 5.6411 | 0 | 0 | 107.2868 | 0 | 0 | 0 | 0 | 0 | 0 | 0 | 0 | 0 | 0.1303 | 3.6584 | -0.6821 | 4.5793 | 8.8721 | 1.5888 | 4.7663 | 0 | 0 | 0 | 0 | 0.04 | 0.04
I1 | XTL_001 | BPMA.107.I1 | BPMA | DIAG | MONI | BPMA | 0 | 0 | 0 | 0 | 0 | 84.6641 | 5.9411 | 0 | 0 | 107.5868 | 0 | 0 | 0 | 0 | 0 | 0 | 0 | 0 | 0 | 0.1303 | 3.9473 | -0.7622 | 4.5877 | 8.2525 | 1.5093 | 4.77 | 0 | 0 | 0 | 0 | 0.04 | 0.04
I1 | XTL_001 | CIX.109.I1 | CIX | MAGNET | HKIC | CIX | 0.1 | 0 | 0 | 0 | 0 | 86.6041 | 7.8811 | 0 | 0 | 109.5268 | 0 | 0 | 0 | 0 | 0 | 0 | 0 | 0 | 0 | 0.1303 | 8.5671 | -1.5593 | 4.6433 | 3.8184 | 0.7189 | 4.8277 | 0 | 0 | 0 | 0 | 0.04 | 0.04
I1 | XTL_001 | QI.109.I1 | QI.32.I1 | MAGNET | QUAD | QI | 0.2 | 0.36 | 0 | 0 | 0 | 86.8641 | 8.1411 | 0 | 0 | 109.7868 | 0 | 0 | 0 | 0 | 0 | 0 | 0 | 0 | 0 | 0.1303 | 8.915 | 1.6033 | 4.6488 | 3.6684 | -0.6922 | 4.8412 | 0 | 0 | 0 | 0 | 0.04 | 0.04
I1 | XTL_001 | BPMA.110.I1 | BPMA | DIAG | MONI | BPMA | 0 | 0 | 0 | 0 | 0 | 87.1641 | 8.4411 | 0 | 0 | 110.0868 | 0 | 0 | 0 | 0 | 0 | 0 | 0 | 0 | 0 | 0.1303 | 8.2897 | 1.5232 | 4.6525 | 3.9614 | -0.7729 | 4.8495 | 0 | 0 | 0 | 0 | 0.04 | 0.04
I1 | XTL_001 | CIY.112.I1 | CIY | MAGNET | VKIC | CIY | 0.1 | 0 | 0 | 0 | 0 | 89.1041 | 10.3811 | 0 | 0 | 112.0268 | 0 | 0 | 0 | 0 | 0 | 0 | 0 | 0 | 0 | 0.1303 | 3.8135 | 0.7262 | 4.7101 | 8.6343 | -1.5753 | 4.9048 | 0 | 0 | 0 | 0 | 0.04 | 0.04
I1 | XTL_001 | QI.112.I1 | QI.31.I1 | MAGNET | QUAD | QI | 0.2 | -0.36 | 0 | 0 | 0 | 89.3641 | 10.6411 | 0 | 0 | 112.2868 | 0 | 0 | 0 | 0 | 0 | 0 | 0 | 0 | 0 | 0.1303 | 3.6587 | -0.6825 | 4.7236 | 8.9871 | 1.613 | 4.9103 | 0 | 0 | 0 | 0 | 0.04 | 0.04
I1 | XTL_001 | BPMA.112.I1 | BPMA | DIAG | MONI | BPMA | 0 | 0 | 0 | 0 | 0 | 89.6641 | 10.9411 | 0 | 0 | 112.5868 | 0 | 0 | 0 | 0 | 0 | 0 | 0 | 0 | 0 | 0.1303 | 3.9477 | -0.7626 | 4.732 | 8.358 | 1.5329 | 4.9139 | 0 | 0 | 0 | 0 | 0.04 | 0.04
I1 | XTL_001 | VCDST.113.I1 | VCDST | VACUUM | VAC | VCDST | 1.215 | 0 | 0 | 0 | 0 | 90.7716 | 12.0486 | 0 | 0 | 113.6943 | 0 | 0 | 0 | 0 | 0 | 0 | 0 | 0 | 0 | 0.1303 | 7.7419 | -1.4497 | 4.7822 | 4.279 | 0.8455 | 4.9602 | 0 | 0 | 0 | 0 | 0.04 | 0.04
I1 | XTL_001 | CIX.114.I1 | CIX | MAGNET | HKIC | CIX | 0.1 | 0 | 0 | 0 | 0 | 91.7541 | 13.0311 | 0 | 0 | 114.6768 | 0 | 0 | 0 | 0 | 0 | 0 | 0 | 0 | 0 | 0.1303 | 9.0466 | -1.62 | 4.7903 | 3.6327 | 0.6752 | 4.9774 | 0 | 0 | 0 | 0 | 0.04 | 0.04
I1 | XTL_001 | QI.114.I1 | QI.33.I1 | MAGNET | QUAD | QI | 0.2 | 0.23697 | 0 | 0 | 0 | 92.0141 | 13.2911 | 0 | 0 | 114.9368 | 0 | 0 | 0 | 0 | 0 | 0 | 0 | 0 | 0 | 0.1303 | 9.6295 | 0.5731 | 4.7955 | 3.4128 | -0.244 | 4.9916 | 0 | 0 | 0 | 0 | 0.04 | 0.04
I1 | XTL_001 | BPMA.115.I1 | BPMA | DIAG | MONI | BPMA | 0 | 0 | 0 | 0 | 0 | 92.3141 | 13.5911 | 0 | 0 | 115.2368 | 0 | 0 | 0 | 0 | 0 | 0 | 0 | 0 | 0 | 0.1303 | 9.4058 | 0.5456 | 4.7988 | 3.5228 | -0.3061 | 5.0008 | 0 | 0 | 0 | 0 | 0.04 | 0.04
I1 | XTL_001 | TORA.115.I1 | TORA | DIAG | INSTR | TORA | 0 | 0 | 0 | 0 | 0 | 92.6784 | 13.9554 | 0 | 0 | 115.6011 | 0 | 0 | 0 | 0 | 0 | 0 | 0 | 0 | 0 | 0.1303 | 9.0266 | 0.4953 | 4.8051 | 3.787 | -0.4192 | 5.0167 | 0 | 0 | 0 | 0 | 0.04 | 0.04
I1 | XTL_001 | CIY.116.I1 | CIY | MAGNET | VKIC | CIY | 0.1 | 0 | 0 | 0 | 0 | 93.6291 | 14.9061 | 0 | 0 | 116.5518 | 0 | 0 | 0 | 0 | 0 | 0 | 0 | 0 | 0 | 0.1303 | 8.1735 | 0.3572 | 4.8237 | 4.9368 | -0.7299 | 5.0539 | 0 | 0 | 0 | 0 | 0.04 | 0.04
I1 | XTL_001 | QI.116.I1 | QI.34.I1 | MAGNET | QUAD | QI | 0.2 | 0.12774 | 0 | 0 | 0 | 93.8891 | 15.1661 | 0 | 0 | 116.8118 | 0 | 0 | 0 | 0 | 0 | 0 | 0 | 0 | 0 | 0.1303 | 7.7624 | 1.3143 | 4.8299 | 5.556 | -1.5293 | 5.0634 | 0 | 0 | 0 | 0 | 0.04 | 0.04
I1 | XTL_001 | BPMA.117.I1 | BPMA | DIAG | MONI | BPMA | 0 | 0 | 0 | 0 | 0 | 94.1476 | 15.4246 | 0 | 0 | 117.0703 | 0 | 0 | 0 | 0 | 0 | 0 | 0 | 0 | 0 | 0.1303 | 7.3546 | 1.2586 | 4.8332 | 6.0558 | -1.6245 | 5.0677 | 0 | 0 | 0 | 0 | 0.04 | 0.04
I1 | XTL_001 | OTRA.118.I1 | OTRA | DIAG | INSTR | OTRA | 0 | 0 | 0 | 0 | 0 | 95.2389 | 16.5159 | 0 | 0 | 118.1616 | 0 | 0 | 0 | 0 | 0 | 0 | 0 | 0 | 0 | 0.1303 | 5.0259 | 0.8752 | 4.8619 | 10.3174 | -2.2804 | 5.0898 | 0 | 0 | 0 | 0 | 0.04 | 0.04
I1 | XTL_001 | DCM.118.I1 | DCM | DIAG | INSTR | DCM | 0 | 0 | 0 | 0 | 0 | 95.5691 | 16.8461 | 0 | 0 | 118.4918 | 0 | 0 | 0 | 0 | 0 | 0 | 0 | 0 | 0 | 0.1303 | 4.4863 | 0.7592 | 4.873 | 11.8887 | -2.4788 | 5.0945 | 0 | 0 | 0 | 0 | 0.04 | 0.04
I1 | XTL_001 | CIX.118.I1 | CIX | MAGNET | HKIC | CIX | 0.1 | 0 | 0 | 0 | 0 | 95.7291 | 17.0061 | 0 | 0 | 118.6518 | 0 | 0 | 0 | 0 | 0 | 0 | 0 | 0 | 0 | 0.1303 | 4.1829 | 0.6854 | 4.8807 | 12.9563 | -2.605 | 5.0972 | 0 | 0 | 0 | 0 | 0.04 | 0.04
I1 | XTL_001 | QI.118.I1 | QI.35.I1 | MAGNET | QUAD | QI | 0.2 | -0.22373 | 0 | 0 | 0 | 95.9891 | 17.2661 | 0 | 0 | 118.9118 | 0 | 0 | 0 | 0 | 0 | 0 | 0 | 0 | 0 | 0.1303 | 3.9675 | -0.2972 | 4.893 | 14.0005 | 0.3869 | 5.1008 | 0 | 0 | 0 | 0 | 0.04 | 0.04
I1 | XTL_001 | BPMA.119.I1 | BPMA | DIAG | MONI | BPMA | 0 | 0 | 0 | 0 | 0 | 96.2519 | 17.5289 | 0 | 0 | 119.1746 | 0 | 0 | 0 | 0 | 0 | 0 | 0 | 0 | 0 | 0.1303 | 4.0716 | -0.3418 | 4.8995 | 13.8767 | 0.3735 | 5.1027 | 0 | 0 | 0 | 0 | 0.04 | 0.04
I1 | XTL_001 | END.119.I1 | END.I1.I1 | MARK | MARK | END | 0 | 0 | 0 | 0 | 0 | 96.6041 | 17.8811 | 0 | 0 | 119.5268 | 0 | 0 | 0 | 0 | 0 | 0 | 0 | 0 | 0 | 0.1303 | 4.3464 | -0.4384 | 4.9128 | 13.6238 | 0.3446 | 5.1068 | 0 | 0 | 0 | 0 | 0.04 | 0.04
L1 | XTL_001 | START.119.L1 | START.L1.L1 | MARK | MARK | START | 0 | 0 | 0 | 0 | 0 | 96.6041 | 17.8811 | 0 | 0 | 119.5268 | 0 | 0 | 0 | 0 | 0 | 0 | 0 | 0 | 0 | 0.1303 | 4.3464 | -0.4384 | 4.9128 | 13.6238 | 0.3446 | 5.1068 | 0 | 0 | 0 | 0 | 0.04 | 0.04
L1 | XTL_001 | VCST40T78.119.L1 | VCST40T78.L1 | MARK | MARK | VCST40T78 | 0 | 0 | 0 | 0 | 0 | 96.6041 | 17.8811 | 0 | 0 | 119.5268 | 0 | 0 | 0 | 0 | 0 | 0 | 0 | 0 | 0 | 0.1303 | 4.3464 | -0.4384 | 4.9128 | 13.6238 | 0.3446 | 5.1068 | 0 | 0 | 0 | 0 | 0.078 | 0.078
L1 | XTL_001 | CFB.121.L1 | CFB | CRYO | CRYO | CFB | 3.35 | 0 | 0 | 0 | 0 | 98.2791 | 19.5561 | 0 | 0 | 121.2018 | 0 | 0 | 0 | 0 | 0 | 0 | 0 | 0 | 0 | 0.1303 | 10.3623 | -1.3574 | 4.996 | 12.2368 | 0.0695 | 5.1485 | 0 | 0 | 0 | 0 | 0.078 | 0.078
L1 | XTL_001 | STAC.122.L1 | STAC.A2.1.L1 | MARK | MARK | STAC | 0 | 0 | 0 | 0 | 0 | 99.9541 | 21.2311 | 0 | 0 | 122.8768 | 0 | 0 | 0 | 0 | 0 | 0 | 0 | 0 | 0 | 0.1303 | 10.3623 | -1.3574 | 4.996 | 12.2368 | 0.0695 | 5.1485 | 0 | 0 | 0 | 0 | 0.078 | 0.078
L1 | XTL_001 | C.A2.1.1.L1 | C.A2.L1 | CAVITY | LCAV | C | 1.0377 | 17.8125 | 0 | 1300 | 0 | 100.6946 | 21.9716 | 0 | 0 | 123.6173 | 0 | 0 | 0 | 0 | 0 | 0 | 0 | 0 | 0 | 0.1481 | 14.1325 | -1.6192 | 5.0125 | 12.1139 | 0.038 | 5.165 | 0 | 0 | 0 | 0 | 0.078 | 0.078
L1 | XTL_001 | C.A2.1.2.L1 | C.A2.L1 | CAVITY | LCAV | C | 1.0377 | 17.8125 | 0 | 1300 | 0 | 102.0782 | 23.3552 | 0 | 0 | 125.0009 | 0 | 0 | 0 | 0 | 0 | 0 | 0 | 0 | 0 | 0.1659 | 19.015 | -1.8854 | 5.026 | 12.1062 | -0.0199 | 5.1832 | 0 | 0 | 0 | 0 | 0.078 | 0.078
L1 | XTL_001 | C.A2.1.3.L1 | C.A2.L1 | CAVITY | LCAV | C | 1.0377 | 17.8125 | 0 | 1300 | 0 | 103.4618 | 24.7388 | 0 | 0 | 126.3845 | 0 | 0 | 0 | 0 | 0 | 0 | 0 | 0 | 0 | 0.1837 | 24.5976 | -2.1245 | 5.0362 | 12.2701 | -0.0881 | 5.2013 | 0 | 0 | 0 | 0 | 0.078 | 0.078
L1 | XTL_001 | C.A2.1.4.L1 | C.A2.L1 | CAVITY | LCAV | C | 1.0377 | 17.8125 | 0 | 1300 | 0 | 104.8454 | 26.1224 | 0 | 0 | 127.7681 | 0 | 0 | 0 | 0 | 0 | 0 | 0 | 0 | 0 | 0.2015 | 30.809 | -2.3394 | 5.0442 | 12.6298 | -0.1627 | 5.219 | 0 | 0 | 0 | 0 | 0.078 | 0.078
L1 | XTL_001 | MIAC.129.L1 | MIAC.A2.1.L1 | MARK | MARK | MIAC | 0 | 0 | 0 | 0 | 0 | 106.1599 | 27.4369 | 0 | 0 | 129.0826 | 0 | 0 | 0 | 0 | 0 | 0 | 0 | 0 | 0 | 0.2015 | 31.7737 | -2.3823 | 5.0452 | 12.6997 | -0.1793 | 5.2216 | 0 | 0 | 0 | 0 | 0.078 | 0.078
L1 | XTL_001 | C.A2.1.5.L1 | C.A2.L1 | CAVITY | LCAV | C | 1.0377 | 17.8125 | 0 | 1300 | 0 | 106.229 | 27.506 | 0 | 0 | 129.1517 | 0 | 0 | 0 | 0 | 0 | 0 | 0 | 0 | 0 | 0.2193 | 37.5856 | -2.5327 | 5.0506 | 13.1995 | -0.241 | 5.2361 | 0 | 0 | 0 | 0 | 0.078 | 0.078
L1 | XTL_001 | C.A2.1.6.L1 | C.A2.L1 | CAVITY | LCAV | C | 1.0377 | 17.8125 | 0 | 1300 | 0 | 107.6126 | 28.8896 | 0 | 0 | 130.5353 | 0 | 0 | 0 | 0 | 0 | 0 | 0 | 0 | 0 | 0.2372 | 44.8709 | -2.7068 | 5.056 | 13.9875 | -0.3211 | 5.2523 | 0 | 0 | 0 | 0 | 0.078 | 0.078
L1 | XTL_001 | C.A2.1.7.L1 | C.A2.L1 | CAVITY | LCAV | C | 1.0377 | 17.8125 | 0 | 1300 | 0 | 108.9962 | 30.2732 | 0 | 0 | 131.9189 | 0 | 0 | 0 | 0 | 0 | 0 | 0 | 0 | 0 | 0.255 | 52.6144 | -2.8639 | 5.0605 | 14.9973 | -0.4018 | 5.2675 | 0 | 0 | 0 | 0 | 0.078 | 0.078
L1 | XTL_001 | C.A2.1.8.L1 | C.A2.L1 | CAVITY | LCAV | C | 1.0377 | 17.8125 | 0 | 1300 | 0 | 110.3798 | 31.6568 | 0 | 0 | 133.3025 | 0 | 0 | 0 | 0 | 0 | 0 | 0 | 0 | 0 | 0.2728 | 60.7714 | -3.0057 | 5.0644 | 16.2296 | -0.4822 | 5.2817 | 0 | 0 | 0 | 0 | 0.078 | 0.078
L1 | XTL_001 | Q.134.L1 | Q.A2.1.L1 | MAGNET | QUAD | Q | 0.3 | 0.065767 | 0 | 0 | 0 | 111.2529 | 32.5299 | 0 | 0 | 134.1756 | 0 | 0 | 0 | 0 | 0 | 0 | 0 | 0 | 0 | 0.2728 | 62.6056 | 1.0554 | 5.0657 | 17.0656 | -1.6354 | 5.2865 | 0 | 0 | 0 | 0 | 0.078 | 0.078
L1 | XTL_001 | CX.134.L1 | CX.A2.1.L1 | MAGNET | HKIC | CX | 0 | 0 | 0 | 0 | 0 | 111.4029 | 32.6799 | 0 | 0 | 134.3256 | 0 | 0 | 0 | 0 | 0 | 0 | 0 | 0 | 0 | 0.2728 | 62.6056 | 1.0554 | 5.0657 | 17.0656 | -1.6354 | 5.2865 | 0 | 0 | 0 | 0 | 0.078 | 0.078
L1 | XTL_001 | CY.134.L1 | CY.A2.1.L1 | MAGNET | VKIC | CY | 0 | 0 | 0 | 0 | 0 | 111.4029 | 32.6799 | 0 | 0 | 134.3256 | 0 | 0 | 0 | 0 | 0 | 0 | 0 | 0 | 0 | 0.2728 | 62.6056 | 1.0554 | 5.0657 | 17.0656 | -1.6354 | 5.2865 | 0 | 0 | 0 | 0 | 0.078 | 0.078
L1 | XTL_001 | BPMC.134.L1 | BPMC.A2.1.L1 | DIAG | MONI | BPMC | 0 | 0 | 0 | 0 | 0 | 111.4879 | 32.7649 | 0 | 0 | 134.4106 | 0 | 0 | 0 | 0 | 0 | 0 | 0 | 0 | 0 | 0.2728 | 62.4264 | 1.0525 | 5.0659 | 17.3452 | -1.6537 | 5.2873 | 0 | 0 | 0 | 0 | 0.078 | 0.078
L1 | XTL_001 | ENAC.134.L1 | ENAC.A2.1.L1 | MARK | MARK | ENAC | 0 | 0 | 0 | 0 | 0 | 111.9458 | 33.2228 | 0 | 0 | 134.8685 | 0 | 0 | 0 | 0 | 0 | 0 | 0 | 0 | 0 | 0.2728 | 61.4696 | 1.0371 | 5.0671 | 18.9048 | -1.7523 | 5.2913 | 0 | 0 | 0 | 0 | 0.078 | 0.078
L1 | XTL_001 | STAC.134.L1 | STAC.A2.2.L1 | MARK | MARK | STAC | 0 | 0 | 0 | 0 | 0 | 111.9458 | 33.2228 | 0 | 0 | 134.8685 | 0 | 0 | 0 | 0 | 0 | 0 | 0 | 0 | 0 | 0.2728 | 61.4696 | 1.0371 | 5.0671 | 18.9048 | -1.7523 | 5.2913 | 0 | 0 | 0 | 0 | 0.078 | 0.078
L1 | XTL_001 | C.A2.2.1.L1 | C.A2.L1 | CAVITY | LCAV | C | 1.0377 | 17.8125 | 0 | 1300 | 0 | 112.6863 | 33.9633 | 0 | 0 | 135.609 | 0 | 0 | 0 | 0 | 0 | 0 | 0 | 0 | 0 | 0.2906 | 58.8199 | 1.0796 | 5.0704 | 23.6255 | -1.9894 | 5.3008 | 0 | 0 | 0 | 0 | 0.078 | 0.078
L1 | XTL_001 | C.A2.2.2.L1 | C.A2.L1 | CAVITY | LCAV | C | 1.0377 | 17.8125 | 0 | 1300 | 0 | 114.0699 | 35.3469 | 0 | 0 | 136.9926 | 0 | 0 | 0 | 0 | 0 | 0 | 0 | 0 | 0 | 0.3084 | 55.8262 | 1.1001 | 5.0743 | 29.4943 | -2.242 | 5.3091 | 0 | 0 | 0 | 0 | 0.078 | 0.078
L1 | XTL_001 | C.A2.2.3.L1 | C.A2.L1 | CAVITY | LCAV | C | 1.0377 | 17.8125 | 0 | 1300 | 0 | 115.4535 | 36.7305 | 0 | 0 | 138.3762 | 0 | 0 | 0 | 0 | 0 | 0 | 0 | 0 | 0 | 0.3262 | 52.7931 | 1.1055 | 5.0783 | 36.0484 | -2.4838 | 5.3159 | 0 | 0 | 0 | 0 | 0.078 | 0.078
L1 | XTL_001 | C.A2.2.4.L1 | C.A2.L1 | CAVITY | LCAV | C | 1.0377 | 17.8125 | 0 | 1300 | 0 | 116.8371 | 38.1141 | 0 | 0 | 139.7598 | 0 | 0 | 0 | 0 | 0 | 0 | 0 | 0 | 0 | 0.344 | 49.76 | 1.0981 | 5.0826 | 43.2575 | -2.7148 | 5.3215 | 0 | 0 | 0 | 0 | 0.078 | 0.078
L1 | XTL_001 | MIAC.141.L1 | MIAC.A2.2.L1 | MARK | MARK | MIAC | 0 | 0 | 0 | 0 | 0 | 118.1516 | 39.4286 | 0 | 0 | 141.0743 | 0 | 0 | 0 | 0 | 0 | 0 | 0 | 0 | 0 | 0.344 | 49.3131 | 1.0891 | 5.0833 | 44.3748 | -2.7543 | 5.3222 | 0 | 0 | 0 | 0 | 0.078 | 0.078
L1 | XTL_001 | C.A2.2.5.L1 | C.A2.L1 | CAVITY | LCAV | C | 1.0377 | 17.8125 | 0 | 1300 | 0 | 118.2207 | 39.4977 | 0 | 0 | 141.1434 | 0 | 0 | 0 | 0 | 0 | 0 | 0 | 0 | 0 | 0.3618 | 46.7599 | 1.0799 | 5.0872 | 51.0926 | -2.9355 | 5.3262 | 0 | 0 | 0 | 0 | 0.078 | 0.078
L1 | XTL_002 | C.A2.2.6.L1 | C.A2.L1 | CAVITY | LCAV | C | 1.0377 | 17.8125 | 0 | 1300 | 0 | 119.6043 | 40.8813 | 0 | 0 | 142.527 | 0 | 0 | 0 | 0 | 0 | 0 | 0 | 0 | 0 | 0.3797 | 43.8212 | 1.0523 | 5.092 | 59.5256 | -3.1463 | 5.3302 | 0 | 0 | 0 | 0 | 0.078 | 0.078
L1 | XTL_002 | C.A2.2.7.L1 | C.A2.L1 | CAVITY | LCAV | C | 1.0377 | 17.8125 | 0 | 1300 | 0 | 120.9879 | 42.2649 | 0 | 0 | 143.9106 | 0 | 0 | 0 | 0 | 0 | 0 | 0 | 0 | 0 | 0.3975 | 40.9678 | 1.0169 | 5.0972 | 68.5295 | -3.3476 | 5.3336 | 0 | 0 | 0 | 0 | 0.078 | 0.078
L1 | XTL_002 | C.A2.2.8.L1 | C.A2.L1 | CAVITY | LCAV | C | 1.0377 | 17.8125 | 0 | 1300 | 0 | 122.3715 | 43.6485 | 0 | 0 | 145.2942 | 0 | 0 | 0 | 0 | 0 | 0 | 0 | 0 | 0 | 0.4153 | 38.2203 | 0.9748 | 5.1028 | 78.0786 | -3.5398 | 5.3366 | 0 | 0 | 0 | 0 | 0.078 | 0.078
L1 | XTL_002 | Q.146.L1 | Q.A2.2.L1 | MAGNET | QUAD | Q | 0.3 | -0.063329 | 0 | 0 | 0 | 123.2446 | 44.5216 | 0 | 0 | 146.1673 | 0 | 0 | 0 | 0 | 0 | 0 | 0 | 0 | 0 | 0.4153 | 37.966 | -1.4401 | 5.1049 | 80.1643 | 1.4816 | 5.3376 | 0 | 0 | 0 | 0 | 0.078 | 0.078
L1 | XTL_002 | CX.146.L1 | CX.A2.2.L1 | MAGNET | HKIC | CX | 0 | 0 | 0 | 0 | 0 | 123.3946 | 44.6716 | 0 | 0 | 146.3173 | 0 | 0 | 0 | 0 | 0 | 0 | 0 | 0 | 0 | 0.4153 | 37.966 | -1.4401 | 5.1049 | 80.1643 | 1.4816 | 5.3376 | 0 | 0 | 0 | 0 | 0.078 | 0.078
L1 | XTL_002 | CY.146.L1 | CY.A2.2.L1 | MAGNET | VKIC | CY | 0 | 0 | 0 | 0 | 0 | 123.3946 | 44.6716 | 0 | 0 | 146.3173 | 0 | 0 | 0 | 0 | 0 | 0 | 0 | 0 | 0 | 0.4153 | 37.966 | -1.4401 | 5.1049 | 80.1643 | 1.4816 | 5.3376 | 0 | 0 | 0 | 0 | 0.078 | 0.078
L1 | XTL_002 | BPMC.146.L1 | BPMC.A2.2.L1 | DIAG | MONI | BPMC | 0 | 0 | 0 | 0 | 0 | 123.4796 | 44.7566 | 0 | 0 | 146.4023 | 0 | 0 | 0 | 0 | 0 | 0 | 0 | 0 | 0 | 0.4153 | 38.2114 | -1.447 | 5.1053 | 79.9127 | 1.4782 | 5.3378 | 0 | 0 | 0 | 0 | 0.078 | 0.078
L1 | XTL_002 | ENAC.146.L1 | ENAC.A2.2.L1 | MARK | MARK | ENAC | 0 | 0 | 0 | 0 | 0 | 123.9375 | 45.2145 | 0 | 0 | 146.8602 | 0 | 0 | 0 | 0 | 0 | 0 | 0 | 0 | 0 | 0.4153 | 39.5535 | -1.484 | 5.1072 | 78.5674 | 1.4599 | 5.3387 | 0 | 0 | 0 | 0 | 0.078 | 0.078
L1 | XTL_002 | STAC.146.L1 | STAC.A2.3.L1 | MARK | MARK | STAC | 0 | 0 | 0 | 0 | 0 | 123.9375 | 45.2145 | 0 | 0 | 146.8602 | 0 | 0 | 0 | 0 | 0 | 0 | 0 | 0 | 0 | 0.4153 | 39.5535 | -1.484 | 5.1072 | 78.5674 | 1.4599 | 5.3387 | 0 | 0 | 0 | 0 | 0.078 | 0.078
L1 | XTL_002 | C.A2.3.1.L1 | C.A2.L1 | CAVITY | LCAV | C | 1.0377 | 17.8125 | 0 | 1300 | 0 | 124.678 | 45.955 | 0 | 0 | 147.6007 | 0 | 0 | 0 | 0 | 0 | 0 | 0 | 0 | 0 | 0.4331 | 43.3912 | -1.5583 | 5.112 | 74.9027 | 1.4575 | 5.3413 | 0 | 0 | 0 | 0 | 0.078 | 0.078
L1 | XTL_002 | C.A2.3.2.L1 | C.A2.L1 | CAVITY | LCAV | C | 1.0377 | 17.8125 | 0 | 1300 | 0 | 126.0616 | 47.3386 | 0 | 0 | 148.9843 | 0 | 0 | 0 | 0 | 0 | 0 | 0 | 0 | 0 | 0.4509 | 47.8259 | -1.6396 | 5.1168 | 70.905 | 1.4414 | 5.3443 | 0 | 0 | 0 | 0 | 0.078 | 0.078
L1 | XTL_002 | C.A2.3.3.L1 | C.A2.L1 | CAVITY | LCAV | C | 1.0377 | 17.8125 | 0 | 1300 | 0 | 127.4452 | 48.7222 | 0 | 0 | 150.3679 | 0 | 0 | 0 | 0 | 0 | 0 | 0 | 0 | 0 | 0.4687 | 52.4814 | -1.7178 | 5.1212 | 66.9607 | 1.4177 | 5.3475 | 0 | 0 | 0 | 0 | 0.078 | 0.078
L1 | XTL_002 | C.A2.3.4.L1 | C.A2.L1 | CAVITY | LCAV | C | 1.0377 | 17.8125 | 0 | 1300 | 0 | 128.8288 | 50.1058 | 0 | 0 | 151.7515 | 0 | 0 | 0 | 0 | 0 | 0 | 0 | 0 | 0 | 0.4865 | 57.3495 | -1.7932 | 5.1252 | 63.09 | 1.3872 | 5.3509 | 0 | 0 | 0 | 0 | 0.078 | 0.078
L1 | XTL_002 | MIAC.153.L1 | MIAC.A2.3.L1 | MARK | MARK | MIAC | 0 | 0 | 0 | 0 | 0 | 130.1433 | 51.4203 | 0 | 0 | 153.066 | 0 | 0 | 0 | 0 | 0 | 0 | 0 | 0 | 0 | 0.4865 | 58.0852 | -1.8082 | 5.1258 | 62.5251 | 1.3777 | 5.3514 | 0 | 0 | 0 | 0 | 0.078 | 0.078
L1 | XTL_002 | C.A2.3.5.L1 | C.A2.L1 | CAVITY | LCAV | C | 1.0377 | 17.8125 | 0 | 1300 | 0 | 130.2124 | 51.4894 | 0 | 0 | 153.1351 | 0 | 0 | 0 | 0 | 0 | 0 | 0 | 0 | 0 | 0.5043 | 62.4223 | -1.8657 | 5.1289 | 59.3105 | 1.3508 | 5.3545 | 0 | 0 | 0 | 0 | 0.078 | 0.078
L1 | XTL_002 | C.A2.3.6.L1 | C.A2.L1 | CAVITY | LCAV | C | 1.0377 | 17.8125 | 0 | 1300 | 0 | 131.596 | 52.873 | 0 | 0 | 154.5187 | 0 | 0 | 0 | 0 | 0 | 0 | 0 | 0 | 0 | 0.5222 | 67.6921 | -1.9356 | 5.1323 | 55.6379 | 1.3091 | 5.3584 | 0 | 0 | 0 | 0 | 0.078 | 0.078
L1 | XTL_002 | C.A2.3.7.L1 | C.A2.L1 | CAVITY | LCAV | C | 1.0377 | 17.8125 | 0 | 1300 | 0 | 132.9796 | 54.2566 | 0 | 0 | 155.9023 | 0 | 0 | 0 | 0 | 0 | 0 | 0 | 0 | 0 | 0.54 | 73.1519 | -2.0028 | 5.1354 | 52.0862 | 1.2628 | 5.3625 | 0 | 0 | 0 | 0 | 0.078 | 0.078
L1 | XTL_002 | C.A2.3.8.L1 | C.A2.L1 | CAVITY | LCAV | C | 1.0377 | 17.8125 | 0 | 1300 | 0 | 134.3632 | 55.6402 | 0 | 0 | 157.2859 | 0 | 0 | 0 | 0 | 0 | 0 | 0 | 0 | 0 | 0.5578 | 78.7944 | -2.0676 | 5.1383 | 48.6673 | 1.2124 | 5.3668 | 0 | 0 | 0 | 0 | 0.078 | 0.078
L1 | XTL_002 | Q.158.L1 | Q.A2.3.L1 | MAGNET | QUAD | Q | 0.3 | 0.042444 | 0 | 0 | 0 | 135.2363 | 56.5133 | 0 | 0 | 158.159 | 0 | 0 | 0 | 0 | 0 | 0 | 0 | 0 | 0 | 0.5578 | 79.8764 | 1.3033 | 5.1393 | 48.0673 | -0.8447 | 5.3685 | 0 | 0 | 0 | 0 | 0.078 | 0.078
L1 | XTL_002 | CX.158.L1 | CX.A2.3.L1 | MAGNET | HKIC | CX | 0 | 0 | 0 | 0 | 0 | 135.3863 | 56.6633 | 0 | 0 | 158.309 | 0 | 0 | 0 | 0 | 0 | 0 | 0 | 0 | 0 | 0.5578 | 79.8764 | 1.3033 | 5.1393 | 48.0673 | -0.8447 | 5.3685 | 0 | 0 | 0 | 0 | 0.078 | 0.078
L1 | XTL_002 | CY.158.L1 | CY.A2.3.L1 | MAGNET | VKIC | CY | 0 | 0 | 0 | 0 | 0 | 135.3863 | 56.6633 | 0 | 0 | 158.309 | 0 | 0 | 0 | 0 | 0 | 0 | 0 | 0 | 0 | 0.5578 | 79.8764 | 1.3033 | 5.1393 | 48.0673 | -0.8447 | 5.3685 | 0 | 0 | 0 | 0 | 0.078 | 0.078
L1 | XTL_002 | BPMC.158.L1 | BPMC.A2.3.L1 | DIAG | MONI | BPMC | 0 | 0 | 0 | 0 | 0 | 135.4713 | 56.7483 | 0 | 0 | 158.394 | 0 | 0 | 0 | 0 | 0 | 0 | 0 | 0 | 0 | 0.5578 | 79.6551 | 1.3004 | 5.1395 | 48.2112 | -0.8477 | 5.3688 | 0 | 0 | 0 | 0 | 0.078 | 0.078
L1 | XTL_002 | ENAC.158.L1 | ENAC.A2.3.L1 | MARK | MARK | ENAC | 0 | 0 | 0 | 0 | 0 | 135.9292 | 57.2062 | 0 | 0 | 158.8519 | 0 | 0 | 0 | 0 | 0 | 0 | 0 | 0 | 0 | 0.5578 | 78.4712 | 1.285 | 5.1404 | 48.995 | -0.8641 | 5.3703 | 0 | 0 | 0 | 0 | 0.078 | 0.078
L1 | XTL_002 | STAC.158.L1 | STAC.A2.4.L1 | MARK | MARK | STAC | 0 | 0 | 0 | 0 | 0 | 135.9292 | 57.2062 | 0 | 0 | 158.8519 | 0 | 0 | 0 | 0 | 0 | 0 | 0 | 0 | 0 | 0.5578 | 78.4712 | 1.285 | 5.1404 | 48.995 | -0.8641 | 5.3703 | 0 | 0 | 0 | 0 | 0.078 | 0.078
L1 | XTL_002 | C.A2.4.1.L1 | C.A2.L1 | CAVITY | LCAV | C | 1.0377 | 17.8125 | 0 | 1300 | 0 | 136.6697 | 57.9467 | 0 | 0 | 159.5924 | 0 | 0 | 0 | 0 | 0 | 0 | 0 | 0 | 0 | 0.5756 | 75.26 | 1.2693 | 5.143 | 51.2088 | -0.8907 | 5.3743 | 0 | 0 | 0 | 0 | 0.078 | 0.078
L1 | XTL_002 | C.A2.4.2.L1 | C.A2.L1 | CAVITY | LCAV | C | 1.0377 | 17.8125 | 0 | 1300 | 0 | 138.0533 | 59.3303 | 0 | 0 | 160.976 | 0 | 0 | 0 | 0 | 0 | 0 | 0 | 0 | 0 | 0.5934 | 71.7885 | 1.2454 | 5.146 | 53.7219 | -0.9211 | 5.3785 | 0 | 0 | 0 | 0 | 0.078 | 0.078
L1 | XTL_002 | C.A2.4.3.L1 | C.A2.L1 | CAVITY | LCAV | C | 1.0377 | 17.8125 | 0 | 1300 | 0 | 139.4369 | 60.7139 | 0 | 0 | 162.3596 | 0 | 0 | 0 | 0 | 0 | 0 | 0 | 0 | 0 | 0.6112 | 68.3874 | 1.2178 | 5.1492 | 56.3181 | -0.9509 | 5.3825 | 0 | 0 | 0 | 0 | 0.078 | 0.078
L1 | XTL_002 | C.A2.4.4.L1 | C.A2.L1 | CAVITY | LCAV | C | 1.0377 | 17.8125 | 0 | 1300 | 0 | 140.8205 | 62.0975 | 0 | 0 | 163.7432 | 0 | 0 | 0 | 0 | 0 | 0 | 0 | 0 | 0 | 0.629 | 65.0663 | 1.187 | 5.1525 | 58.9959 | -0.9801 | 5.3863 | 0 | 0 | 0 | 0 | 0.078 | 0.078
L1 | XTL_002 | MIAC.165.L1 | MIAC.A2.4.L1 | MARK | MARK | MIAC | 0 | 0 | 0 | 0 | 0 | 142.135 | 63.412 | 0 | 0 | 165.0577 | 0 | 0 | 0 | 0 | 0 | 0 | 0 | 0 | 0 | 0.629 | 64.5829 | 1.1794 | 5.153 | 59.3978 | -0.9869 | 5.3868 | 0 | 0 | 0 | 0 | 0.078 | 0.078
L1 | XTL_002 | C.A2.4.5.L1 | C.A2.L1 | CAVITY | LCAV | C | 1.0377 | 17.8125 | 0 | 1300 | 0 | 142.2041 | 63.4811 | 0 | 0 | 165.1268 | 0 | 0 | 0 | 0 | 0 | 0 | 0 | 0 | 0 | 0.6468 | 61.8341 | 1.1532 | 5.156 | 61.7536 | -1.0087 | 5.3899 | 0 | 0 | 0 | 0 | 0.078 | 0.078
L1 | XTL_002 | C.A2.4.6.L1 | C.A2.L1 | CAVITY | LCAV | C | 1.0377 | 17.8125 | 0 | 1300 | 0 | 143.5877 | 64.8647 | 0 | 0 | 166.5104 | 0 | 0 | 0 | 0 | 0 | 0 | 0 | 0 | 0 | 0.6647 | 58.6985 | 1.1167 | 5.1596 | 64.5895 | -1.0366 | 5.3934 | 0 | 0 | 0 | 0 | 0.078 | 0.078
L1 | XTL_002 | C.A2.4.7.L1 | C.A2.L1 | CAVITY | LCAV | C | 1.0377 | 17.8125 | 0 | 1300 | 0 | 144.9713 | 66.2483 | 0 | 0 | 167.894 | 0 | 0 | 0 | 0 | 0 | 0 | 0 | 0 | 0 | 0.6825 | 55.6666 | 1.0778 | 5.1635 | 67.5019 | -1.064 | 5.3968 | 0 | 0 | 0 | 0 | 0.078 | 0.078
L1 | XTL_002 | C.A2.4.8.L1 | C.A2.L1 | CAVITY | LCAV | C | 1.0377 | 17.8125 | 0 | 1300 | 0 | 146.3549 | 67.6319 | 0 | 0 | 169.2776 | 0 | 0 | 0 | 0 | 0 | 0 | 0 | 0 | 0 | 0.7003 | 52.745 | 1.0367 | 5.1675 | 70.4892 | -1.0908 | 5.4 | 0 | 0 | 0 | 0 | 0.078 | 0.078
L1 | XTL_002 | Q.170.L1 | Q.A2.4.L1 | MAGNET | QUAD | Q | 0.3 | -0.043385 | 0 | 0 | 0 | 147.228 | 68.505 | 0 | 0 | 170.1507 | 0 | 0 | 0 | 0 | 0 | 0 | 0 | 0 | 0 | 0.7003 | 52.388 | -1.2461 | 5.1691 | 70.6723 | 1.9729 | 5.4011 | 0 | 0 | 0 | 0 | 0.078 | 0.078
L1 | XTL_002 | CX.170.L1 | CX.A2.4.L1 | MAGNET | HKIC | CX | 0 | 0 | 0 | 0 | 0 | 147.378 | 68.655 | 0 | 0 | 170.3007 | 0 | 0 | 0 | 0 | 0 | 0 | 0 | 0 | 0 | 0.7003 | 52.388 | -1.2461 | 5.1691 | 70.6723 | 1.9729 | 5.4011 | 0 | 0 | 0 | 0 | 0.078 | 0.078
L1 | XTL_002 | CY.170.L1 | CY.A2.4.L1 | MAGNET | VKIC | CY | 0 | 0 | 0 | 0 | 0 | 147.378 | 68.655 | 0 | 0 | 170.3007 | 0 | 0 | 0 | 0 | 0 | 0 | 0 | 0 | 0 | 0.7003 | 52.388 | -1.2461 | 5.1691 | 70.6723 | 1.9729 | 5.4011 | 0 | 0 | 0 | 0 | 0.078 | 0.078
L1 | XTL_002 | BPMC.170.L1 | BPMC.A2.4.L1 | DIAG | MONI | BPMC | 0 | 0 | 0 | 0 | 0 | 147.463 | 68.74 | 0 | 0 | 170.3857 | 0 | 0 | 0 | 0 | 0 | 0 | 0 | 0 | 0 | 0.7003 | 52.6002 | -1.2502 | 5.1693 | 70.3374 | 1.9671 | 5.4013 | 0 | 0 | 0 | 0 | 0.078 | 0.078
L1 | XTL_002 | ENAC.170.L1 | ENAC.A2.4.L1 | MARK | MARK | ENAC | 0 | 0 | 0 | 0 | 0 | 147.9209 | 69.1979 | 0 | 0 | 170.8436 | 0 | 0 | 0 | 0 | 0 | 0 | 0 | 0 | 0 | 0.7003 | 53.7553 | -1.2725 | 5.1707 | 68.5505 | 1.9354 | 5.4023 | 0 | 0 | 0 | 0 | 0.078 | 0.078
L1 | XTL_002 | CTB.172.L1 | CTB | CRYO | CRYO | CTB | 3.25 | 0 | 0 | 0 | 0 | 149.5459 | 70.8229 | 0 | 0 | 172.4686 | 0 | 0 | 0 | 0 | 0 | 0 | 0 | 0 | 0 | 0.7003 | 62.5414 | -1.4309 | 5.1796 | 56.7019 | 1.7104 | 5.4106 | 0 | 0 | 0 | 0 | 0.078 | 0.078
L1 | XTL_002 | VCST78T40.174.L1 | VCST78T40.L1 | MARK | MARK | VCST78T40 | 0 | 0 | 0 | 0 | 0 | 151.1709 | 72.4479 | 0 | 0 | 174.0936 | 0 | 0 | 0 | 0 | 0 | 0 | 0 | 0 | 0 | 0.7003 | 62.5414 | -1.4309 | 5.1796 | 56.7019 | 1.7104 | 5.4106 | 0 | 0 | 0 | 0 | 0.04 | 0.04
L1 | XTL_002 | END.174.L1 | END.L1.L1 | MARK | MARK | END | 0 | 0 | 0 | 0 | 0 | 151.1709 | 72.4479 | 0 | 0 | 174.0936 | 0 | 0 | 0 | 0 | 0 | 0 | 0 | 0 | 0 | 0.7003 | 62.5414 | -1.4309 | 5.1796 | 56.7019 | 1.7104 | 5.4106 | 0 | 0 | 0 | 0 | 0.04 | 0.04
B1 | XTL_002 | START.174.B1 | START.B1 | MARK | MARK | START | 0 | 0 | 0 | 0 | 0 | 151.1709 | 72.4479 | 0 | 0 | 174.0936 | 0 | 0 | 0 | 0 | 0 | 0 | 0 | 0 | 0 | 0.7003 | 62.5414 | -1.4309 | 5.1796 | 56.7019 | 1.7104 | 5.4106 | 0 | 0 | 0 | 0 | 0.04 | 0.04
B1 | XTL_002 | START.175I.B1 | START.UP.B1 | MARK | MARK | START | 0 | 0 | 0 | 0 | 0 | 151.1709 | 72.4479 | 0 | 0 | 174.0936 | 0 | 0 | 0 | 0 | 0 | 0 | 0 | 0 | 0 | 0.7003 | 62.5414 | -1.4309 | 5.1796 | 56.7019 | 1.7104 | 5.4106 | 0 | 0 | 0 | 0 | 0.04 | 0.04
B1 | XTL_002 | VCDST.174.B1 | VCDST | VACUUM | VAC | VCDST | 1.215 | 0 | 0 | 0 | 0 | 151.9041 | 73.1811 | 0 | 0 | 174.8269 | 0 | 0 | 0 | 0 | 0 | 0 | 0 | 0 | 0 | 0.7003 | 66.4658 | -1.4962 | 5.1829 | 52.2401 | 1.6176 | 5.4146 | 0 | 0 | 0 | 0 | 0.04 | 0.04
B1 | XTL_002 | START.175II.B1 | START.G1.B1 | MARK | MARK | START | 0 | 0 | 0 | 0 | 0 | 152.5859 | 73.8629 | 0 | 0 | 175.5086 | 0 | 0 | 0 | 0 | 0 | 0 | 0 | 0 | 0 | 0.7003 | 66.6883 | -1.4998 | 5.1831 | 52.0002 | 1.6124 | 5.4148 | 0 | 0 | 0 | 0 | 0.04 | 0.04
B1 | XTL_002 | TORA.175.B1 | TORA | DIAG | INSTR | TORA | 0 | 0 | 0 | 0 | 0 | 152.7169 | 73.9939 | 0 | 0 | 175.6396 | 0 | 0 | 0 | 0 | 0 | 0 | 0 | 0 | 0 | 0.7003 | 67.0821 | -1.5062 | 5.1834 | 51.5789 | 1.6033 | 5.4152 | 0 | 0 | 0 | 0 | 0.04 | 0.04
B1 | XTL_002 | BPMA.175.B1 | BPMA | DIAG | MONI | BPMA | 0 | 0 | 0 | 0 | 0 | 152.9649 | 74.2419 | 0 | 0 | 175.8876 | 0 | 0 | 0 | 0 | 0 | 0 | 0 | 0 | 0 | 0.7003 | 67.8322 | -1.5183 | 5.184 | 50.7879 | 1.5862 | 5.416 | 0 | 0 | 0 | 0 | 0.04 | 0.04
B1 | XTL_002 | QI.176.B1 | QI.1.B1 | MAGNET | QUAD | QI | 0.2 | 0 | 0 | 0 | 0 | 153.2359 | 74.5129 | 0 | 0 | 176.1586 | 0 | 0 | 0 | 0 | 0 | 0 | 0 | 0 | 0 | 0.7003 | 68.9655 | -1.5364 | 5.1849 | 49.6205 | 1.5605 | 5.4171 | 0 | 0 | 0 | 0 | 0.04 | 0.04
B1 | XTL_002 | CIY.176.B1 | CIY | MAGNET | VKIC | CIY | 0.1 | 0 | 0 | 0 | 0 | 153.4869 | 74.7639 | 0 | 0 | 176.4096 | 0 | 0 | 0 | 0 | 0 | 0 | 0 | 0 | 0 | 0.7003 | 69.5851 | -1.5462 | 5.1853 | 48.996 | 1.5466 | 5.4178 | 0 | 0 | 0 | 0 | 0.04 | 0.04
B1 | XTL_002 | DCM.176.B1 | DCM | DIAG | INSTR | DCM | 0 | 0 | 0 | 0 | 0 | 153.9059 | 75.1829 | 0 | 0 | 176.8286 | 0 | 0 | 0 | 0 | 0 | 0 | 0 | 0 | 0 | 0.7003 | 70.7328 | -1.5641 | 5.1862 | 47.864 | 1.521 | 5.419 | 0 | 0 | 0 | 0 | 0.04 | 0.04
B1 | XTL_002 | CIX.177.B1 | CIX | MAGNET | HKIC | CIX | 0.1 | 0 | 0 | 0 | 0 | 154.8019 | 76.0789 | 0 | 0 | 177.7246 | 0 | 0 | 0 | 0 | 0 | 0 | 0 | 0 | 0 | 0.7003 | 73.7358 | -1.6102 | 5.1882 | 45.0482 | 1.4555 | 5.4222 | 0 | 0 | 0 | 0 | 0.04 | 0.04
B1 | XTL_002 | END.178.B1 | END.G1.B1 | MARK | MARK | END | 0 | 0 | 0 | 0 | 0 | 155.7359 | 77.0129 | 0 | 0 | 178.6586 | 0 | 0 | 0 | 0 | 0 | 0 | 0 | 0 | 0 | 0.7003 | 76.6208 | -1.6533 | 5.1901 | 42.5289 | 1.3943 | 5.4254 | 0 | 0 | 0 | 0 | 0.04 | 0.04
B1 | XTL_002 | START.178.B1 | START.G2.B1 | MARK | MARK | START | 0 | 0 | 0 | 0 | 0 | 155.7859 | 77.0629 | 0 | 0 | 178.7086 | 0 | 0 | 0 | 0 | 0 | 0 | 0 | 0 | 0 | 0.7003 | 76.7862 | -1.6558 | 5.1902 | 42.3896 | 1.3909 | 5.4256 | 0 | 0 | 0 | 0 | 0.04 | 0.04
B1 | XTL_002 | EOD.179.B1 | EOD | DIAG | INSTR | EOD | 0 | 0 | 0 | 0 | 0 | 156.1159 | 77.3929 | 0 | 0 | 179.0386 | 0 | 0 | 0 | 0 | 0 | 0 | 0 | 0 | 0 | 0.7003 | 77.8843 | -1.6718 | 5.1909 | 41.4792 | 1.368 | 5.4269 | 0 | 0 | 0 | 0 | 0.04 | 0.04
B1 | XTL_002 | BPMA.179.B1 | BPMA | DIAG | MONI | BPMA | 0 | 0 | 0 | 0 | 0 | 156.4649 | 77.7419 | 0 | 0 | 179.3876 | 0 | 0 | 0 | 0 | 0 | 0 | 0 | 0 | 0 | 0.7003 | 79.0572 | -1.6888 | 5.1916 | 40.5327 | 1.3439 | 5.4282 | 0 | 0 | 0 | 0 | 0.04 | 0.04
B1 | XTL_002 | QD.179.B1 | QD.3.B1 | MAGNET | QUAD | QD | 0.2 | 0.18799 | 0 | 0 | 0 | 156.7359 | 78.0129 | 0 | 0 | 179.6586 | 0 | 0 | 0 | 0 | 0 | 0 | 0 | 0 | 0 | 0.7003 | 77.3433 | 13.0178 | 5.1924 | 41.0574 | -6.3048 | 5.4297 | 0 | 0 | 0 | 0 | 0.04 | 0.04
B1 | XTL_002 | CCX.179.B1 | CCX | MAGNET | HKIC | CCX | 0.1 | 0 | 0 | 0 | 0 | 157.0359 | 78.3129 | 0 | 0 | 179.9586 | 0 | 0 | 0 | 0 | 0 | 0 | 0 | 0 | 0 | 0.7003 | 70.9721 | 12.4668 | 5.1929 | 44.2719 | -6.5529 | 5.4306 | 0 | 0 | 0 | 0 | 0.04 | 0.04
B1 | XTL_002 | BCM.180.B1 | BCM.B1 | MARK | MARK | BCM | 0 | 0 | 0 | 0 | 0 | 157.2359 | 78.5129 | 0 | 0 | 180.1586 | 0 | 0 | 0 | 0 | 0 | 0 | 0 | 0 | 0 | 0.7003 | 67.2816 | 12.1362 | 5.1932 | 46.2601 | -6.7018 | 5.4312 | 0 | 0 | 0 | 0 | 0.04 | 0.04
B1 | XTL_002 | OTRA.180.B1 | OTRA | DIAG | INSTR | OTRA | 0 | 0 | 0 | 0 | 0 | 157.7359 | 79.0129 | 0 | 0 | 180.6586 | 0 | 0 | 0 | 0 | 0 | 0 | 0 | 0 | 0 | 0.7003 | 55.6964 | 11.0342 | 5.1945 | 53.21 | -7.198 | 5.4328 | 0 | 0 | 0 | 0 | 0.04 | 0.04
B1 | XTL_002 | QD.181.B1 | QD.4.B1 | MAGNET | QUAD | QD | 0.2 | -0.17191 | 0 | 0 | 0 | 158.0859 | 79.3629 | 0 | 0 | 181.0086 | 0 | 0 | 0 | 0 | 0 | 0 | 0 | 0 | 0 | 0.7003 | 47.8661 | 1.9117 | 5.1959 | 57.8879 | 2.4203 | 5.434 | 0 | 0 | 0 | 0 | 0.04 | 0.04
B1 | XTL_002 | CCY.181.B1 | CCY | MAGNET | VKIC | CCY | 0.1 | 0 | 0 | 0 | 0 | 158.3559 | 79.6329 | 0 | 0 | 181.2786 | 0 | 0 | 0 | 0 | 0 | 0 | 0 | 0 | 0 | 0.7003 | 47.0297 | 1.8903 | 5.1967 | 56.8287 | 2.3942 | 5.4347 | 0 | 0 | 0 | 0 | 0.04 | 0.04
B1 | XTL_002 | BAM.181.B1 | BAM | DIAG | INSTR | BAM | 0 | 0 | 0 | 0 | 0 | 158.5089 | 79.7859 | 0 | 0 | 181.4316 | 0 | 0 | 0 | 0 | 0 | 0 | 0 | 0 | 0 | 0.7003 | 46.6413 | 1.8803 | 5.197 | 56.3367 | 2.382 | 5.4349 | 0 | 0 | 0 | 0 | 0.04 | 0.04
B1 | XTL_002 | BPMF.181.B1 | BPMF | DIAG | MONI | BPMF | 0 | 0 | 0 | 0 | 0 | 158.7614 | 80.0384 | 0 | 0 | 181.6841 | 0 | 0 | 0 | 0 | 0 | 0 | 0 | 0 | 0 | 0.7003 | 45.698 | 1.8557 | 5.1979 | 55.1413 | 2.3521 | 5.4357 | 0 | 0 | 0 | 0 | 0.04 | 0.04
B1 | XTL_002 | END.181.B1 | END.G2.B1 | MARK | MARK | END | 0 | 0 | 0 | 0 | 0 | 158.9359 | 80.2129 | 0 | 0 | 181.8586 | 0 | 0 | 0 | 0 | 0 | 0 | 0 | 0 | 0 | 0.7003 | 45.0533 | 1.8387 | 5.1985 | 54.324 | 2.3315 | 5.4362 | 0 | 0 | 0 | 0 | 0.04 | 0.04
B1 | XTL_002 | END.182.B1 | END.UP.B1 | MARK | MARK | END | 0 | 0 | 0 | 0 | 0 | 159.1859 | 80.4629 | 0 | 0 | 182.1086 | 0 | 0 | 0 | 0 | 0 | 0 | 0 | 0 | 0 | 0.7003 | 44.14 | 1.8144 | 5.1994 | 53.1657 | 2.3018 | 5.4369 | 0 | 0 | 0 | 0 | 0.04 | 0.04
B1 | XTL_002 | START.182.B1 | START.MID.B1 | MARK | MARK | START | 0 | 0 | 0 | 0 | 0 | 159.1859 | 80.4629 | 0 | 0 | 182.1086 | 0 | 0 | 0 | 0 | 0 | 0 | 0 | 0 | 0 | 0.7003 | 44.14 | 1.8144 | 5.1994 | 53.1657 | 2.3018 | 5.4369 | 0 | 0 | 0 | 0 | 0.04 | 0.04
B1 | XTL_002 | MBB.182I.B1 | MBB.1.B1 | MARK | BENDIN | BENDMARK | 0 | 0 | 0 | 0 | 0 | 159.2859 | 80.5629 | 0 | 0 | 182.2086 | 0 | 0 | 0 | 0 | 0 | 0 | 0 | 0 | 0 | 0.7003 | 43.7781 | 1.8047 | 5.1998 | 52.7065 | 2.29 | 5.4372 | 0 | 0 | 0 | 0 | 0.04 | 0.04
B1 | XTL_002 | BB.182.B1 | BB.1.B1 | MAGNET | SBEN | BB | 0.5 | 0.049965 | 0 | 0.049965 | 1.5708 | 159.536 | 80.8131 | 0 | -0.1 | 182.4586 | 0 | 0 | 0 | 0 | 0 | 0 | 0 | 0 | 0 | 0.7003 | 41.997 | 1.9658 | 5.2016 | 50.3176 | 2.2307 | 5.4388 | 0 | 0 | 0.0125 | 0.05 | 0.04 | 0.04
B1 | XTL_002 | MBB.182II.B1 | MBB.1.B1 | MARK | BENDSTR | BENDMARK | 0 | 0.049965 | 0 | 0.049965 | 1.5708 | 159.536 | 80.8131 | 0 | 0 | 182.4588 | -0.049965 | 0 | 0 | 0 | 0 | 0 | 0 | 0 | 0 | 0.7003 | 41.997 | 1.9658 | 5.2016 | 50.3176 | 2.2307 | 5.4388 | 0 | 0 | 0.0125 | 0.05 | 0.04 | 0.04
B1 | XTL_002 | MBB.183.B1 | MBB.1.B1 | MARK | BENDARC | BENDMARK | 0 | 0 | 0 | 0 | 0 | 159.536 | 0 | 0 | -0.003124 | 182.4587 | -0.024982 | 0 | 0 | 0 | 0 | 0 | 0 | 0 | 0 | 0.7003 | 41.997 | 1.9658 | 5.2016 | 50.3176 | 2.2307 | 5.4388 | 0 | 0 | 0.0125 | 0.05 | 0.04 | 0.04
B1 | XTL_002 | MBB.182IIII.B1 | MBB.1.B1 | MARK | BENDOUT | BENDMARK | 0 | 0 | 0 | 0 | 0 | 159.7861 | 0.25016 | 0 | -0.012494 | 182.7086 | -0.049965 | 0 | 0 | 0 | 0 | 0 | 0 | 0 | 0 | 0.7003 | 41.997 | 1.9658 | 5.2016 | 50.3176 | 2.2307 | 5.4388 | 0 | 0 | 0.0125 | 0.05 | 0.04 | 0.04
B1 | XTL_002 | VCST40T400Y.182.B1 | VCST40T400Y.B1 | MARK | MARK | VCST40T400Y | 0 | 0 | 0 | 0 | 0 | 159.7861 | 0.25016 | 0 | -0.012494 | 182.7086 | -0.049965 | 0 | 0 | 0 | 0 | 0 | 0 | 0 | 0 | 0.7003 | 41.997 | 1.9658 | 5.2016 | 50.3176 | 2.2307 | 5.4388 | 0 | 0 | 0.0125 | 0.05 | 0.04 | 0.04
B1 | XTL_002 | VCST400Y.191.B1 | VCST400Y.B1 | MARK | MARK | VCST400Y | 0 | 0 | 0 | 0 | 0 | 168.2967 | 8.7608 | 0 | -0.43755 | 191.2086 | -0.049965 | 0 | 0 | 0 | 0 | 0 | 0 | 0 | 0 | 0.7003 | 16.9255 | 0.9801 | 5.2533 | 20.9508 | 1.2199 | 5.481 | 0 | 0 | 0.4381 | 0.05 | 0.04 | 0.4
B1 | XTL_002 | MBB.191I.B1 | MBB.1.B1 | MARK | BENDIN | BENDMARK | 0 | 0 | 0 | 0 | 0 | 168.2967 | 8.7608 | 0 | -0.43755 | 191.2086 | -0.049965 | 0 | 0 | 0 | 0 | 0 | 0 | 0 | 0 | 0.7003 | 16.9255 | 0.9801 | 5.2533 | 20.9508 | 1.2199 | 5.481 | 0 | 0 | 0.4381 | 0.05 | 0.04 | 0.4
B1 | XTL_002 | BB.191.B1 | BB.1.B1 | MAGNET | SBEN | BB | 0.5 | -0.049965 | -0.049965 | 0 | 1.5708 | 168.5468 | 9.0109 | 0 | -0.45 | 191.4586 | 0 | 0 | 0 | 0 | 0 | 0 | 0 | 0 | 0 | 0.7003 | 15.892 | 1.0015 | 5.2582 | 19.8114 | 1.1606 | 5.4849 | 0 | 0 | 0.4511 | 0 | 0.04 | 0.4
B1 | XTL_002 | MBB.191II.B1 | MBB.1.B1 | MARK | BENDSTR | BENDMARK | 0 | -0.049965 | 0 | -0.049965 | 1.5708 | 168.5468 | 9.0109 | 0 | -0.45004 | 191.4585 | 0 | 0 | 0 | 0 | 0 | 0 | 0 | 0 | 0 | 0.7003 | 15.892 | 1.0015 | 5.2582 | 19.8114 | 1.1606 | 5.4849 | 0 | 0 | 0.4511 | 0 | 0.04 | 0.4
B1 | XTL_002 | MBB.192.B1 | MBB.1.B1 | MARK | BENDARC | BENDMARK | 0 | 0 | 0 | 0 | 0 | 168.5468 | 0 | 0 | -0.44692 | 191.4585 | -0.024982 | 0 | 0 | 0 | 0 | 0 | 0 | 0 | 0 | 0.7003 | 15.892 | 1.0015 | 5.2582 | 19.8114 | 1.1606 | 5.4849 | 0 | 0 | 0.4511 | 0 | 0.04 | 0.4
B1 | XTL_002 | MBB.191IIII.B1 | MBB.1.B1 | MARK | BENDOUT | BENDMARK | 0 | 0 | 0 | 0 | 0 | 168.7969 | 0.25016 | 0 | -0.45004 | 191.7086 | 0 | 0 | 0 | 0 | 0 | 0 | 0 | 0 | 0 | 0.7003 | 15.892 | 1.0015 | 5.2582 | 19.8114 | 1.1606 | 5.4849 | 0 | 0 | 0.4511 | 0 | 0.04 | 0.4
B1 | XTL_002 | CBB.191.B1 | CBB.2.B1 | MAGNET | VKIC | CBB | 0 | 0 | 0 | 0 | 0 | 168.7969 | 0.25016 | 0 | -0.45004 | 191.7086 | 0 | 0 | 0 | 0 | 0 | 0 | 0 | 0 | 0 | 0.7003 | 15.892 | 1.0015 | 5.2582 | 19.8114 | 1.1606 | 5.4849 | 0 | 0 | 0.4511 | 0 | 0.04 | 0.4
B1 | XTL_002 | COLO.192.B1 | COLO | VACUUM | ECOL | COLO | 0 | 0 | 0 | 0 | 0 | 169.1944 | 0.64766 | 0 | -0.45004 | 192.1061 | 0 | 0 | 0 | 0 | 0 | 0 | 0 | 0 | 0 | 0.7003 | 15.1157 | 0.9514 | 5.2623 | 18.9075 | 1.1135 | 5.4881 | 0 | 0 | 0.4511 | 0 | 0.04 | 0.4
B1 | XTL_002 | COLU.192.B1 | COLU | VACUUM | ECOL | COLU | 0 | 0 | 0 | 0 | 0 | 169.2794 | 0.73266 | 0 | -0.45004 | 192.1911 | 0 | 0 | 0 | 0 | 0 | 0 | 0 | 0 | 0 | 0.7003 | 14.9549 | 0.9407 | 5.2632 | 18.719 | 1.1035 | 5.4889 | 0 | 0 | 0.4511 | 0 | 0.04 | 0.4
B1 | XTL_002 | BPMS.192.B1 | BPMS | DIAG | MONI | BPMS | 0 | 0 | 0 | 0 | 0 | 169.6619 | 1.1152 | 0 | -0.45004 | 192.5736 | 0 | 0 | 0 | 0 | 0 | 0 | 0 | 0 | 0 | 0.7003 | 14.2536 | 0.8925 | 5.2673 | 17.8922 | 1.0581 | 5.4922 | 0 | 0 | 0.4511 | 0 | 0.04 | 0.4
B1 | XTL_002 | OTRS.192.B1 | OTRS | DIAG | INSTR | OTRS | 0 | 0 | 0 | 0 | 0 | 169.9719 | 1.4252 | 0 | -0.45004 | 192.8836 | 0 | 0 | 0 | 0 | 0 | 0 | 0 | 0 | 0 | 0.7003 | 13.7124 | 0.8534 | 5.2709 | 17.2475 | 1.0214 | 5.495 | 0 | 0 | 0.4511 | 0 | 0.04 | 0.4
B1 | XTL_002 | MBB.193I.B1 | MBB.1.B1 | MARK | BENDIN | BENDMARK | 0 | 0 | 0 | 0 | 0 | 170.2969 | 1.7502 | 0 | -0.45004 | 193.2086 | 0 | 0 | 0 | 0 | 0 | 0 | 0 | 0 | 0 | 0.7003 | 13.171 | 0.8125 | 5.2747 | 16.5961 | 0.9829 | 5.4981 | 0 | 0 | 0.4511 | 0 | 0.04 | 0.4
B1 | XTL_002 | BB.193.B1 | BB.1.B1 | MAGNET | SBEN | BB | 0.5 | -0.049965 | 0 | -0.049965 | 1.5708 | 170.547 | 2.0003 | 0 | -0.45 | 193.4586 | 0 | 0 | 0 | 0 | 0 | 0 | 0 | 0 | 0 | 0.7003 | 12.3897 | 0.8113 | 5.281 | 15.6027 | 0.9236 | 5.503 | 0 | 0 | 0.4381 | -0.05 | 0.04 | 0.4
B1 | XTL_002 | MBB.193II.B1 | MBB.1.B1 | MARK | BENDSTR | BENDMARK | 0 | -0.049965 | 0 | -0.049965 | 1.5708 | 170.547 | 2.0003 | 0 | -0.45004 | 193.4588 | 0.049965 | 0 | 0 | 0 | 0 | 0 | 0 | 0 | 0 | 0.7003 | 12.3897 | 0.8113 | 5.281 | 15.6027 | 0.9236 | 5.503 | 0 | 0 | 0.4381 | -0.05 | 0.04 | 0.4
B1 | XTL_002 | MBB.194.B1 | MBB.1.B1 | MARK | BENDARC | BENDMARK | 0 | 0 | 0 | 0 | 0 | 170.547 | 0 | 0 | -0.44692 | 193.4587 | 0.024982 | 0 | 0 | 0 | 0 | 0 | 0 | 0 | 0 | 0.7003 | 12.3897 | 0.8113 | 5.281 | 15.6027 | 0.9236 | 5.503 | 0 | 0 | 0.4381 | -0.05 | 0.04 | 0.4
B1 | XTL_003 | MBB.193IIII.B1 | MBB.1.B1 | MARK | BENDOUT | BENDMARK | 0 | 0 | 0 | 0 | 0 | 170.7971 | 0.25016 | 0 | -0.43755 | 193.7086 | 0.049965 | 0 | 0 | 0 | 0 | 0 | 0 | 0 | 0 | 0.7003 | 12.3897 | 0.8113 | 5.281 | 15.6027 | 0.9236 | 5.503 | 0 | 0 | 0.4381 | -0.05 | 0.04 | 0.4
B1 | XTL_003 | CBB.193.B1 | CBB.3.B1 | MAGNET | VKIC | CBB | 0 | 0 | 0 | 0 | 0 | 170.7971 | 0.25016 | 0 | -0.43755 | 193.7086 | 0.049965 | 0 | 0 | 0 | 0 | 0 | 0 | 0 | 0 | 0.7003 | 12.3897 | 0.8113 | 5.281 | 15.6027 | 0.9236 | 5.503 | 0 | 0 | 0.4381 | -0.05 | 0.04 | 0.4
B1 | XTL_003 | VCST400YT40.193.B1 | VCST400YT40.B1 | MARK | MARK | VCST400YT40 | 0 | 0 | 0 | 0 | 0 | 170.7971 | 0.25016 | 0 | -0.43755 | 193.7086 | 0.049965 | 0 | 0 | 0 | 0 | 0 | 0 | 0 | 0 | 0.7003 | 12.3897 | 0.8113 | 5.281 | 15.6027 | 0.9236 | 5.503 | 0 | 0 | 0.4381 | -0.05 | 0.04 | 0.04
B1 | XTL_003 | SRM.194.B1 | SRM | DIAG | INSTR | SRM | 0 | 0 | 0 | 0 | 0 | 171.8519 | 1.3049 | 0 | -0.38487 | 194.7621 | 0.049965 | 0 | 0 | 0 | 0 | 0 | 0 | 0 | 0 | 0.7003 | 10.8271 | 0.6701 | 5.2955 | 13.7864 | 0.7983 | 5.5145 | 0 | 0 | 0.3853 | -0.05 | 0.04 | 0.04
B1 | XTL_003 | VCST40Y.202.B1 | VCST40Y.B1 | MARK | MARK | VCST40Y | 0 | 0 | 0 | 0 | 0 | 179.3078 | 8.7608 | 0 | -0.012494 | 202.2086 | 0.049965 | 0 | 0 | 0 | 0 | 0 | 0 | 0 | 0 | 0.7003 | 8.2742 | -0.3277 | 5.4398 | 8.484 | -0.0872 | 5.6355 | 0 | 0 | 0.0125 | -0.05 | 0.04 | 0.04
B1 | XTL_003 | MBB.202I.B1 | MBB.1.B1 | MARK | BENDIN | BENDMARK | 0 | 0 | 0 | 0 | 0 | 179.3078 | 8.7608 | 0 | -0.012494 | 202.2086 | 0.049965 | 0 | 0 | 0 | 0 | 0 | 0 | 0 | 0 | 0.7003 | 8.2742 | -0.3277 | 5.4398 | 8.484 | -0.0872 | 5.6355 | 0 | 0 | 0.0125 | -0.05 | 0.04 | 0.04
B1 | XTL_003 | BB.202.B1 | BB.1.B1 | MAGNET | SBEN | BB | 0.5 | 0.049965 | 0.049965 | 0 | 1.5708 | 179.5579 | 9.0109 | 0 | -0.1 | 202.4586 | 0 | 0 | 0 | 0 | 0 | 0 | 0 | 0 | 0 | 0.7003 | 8.5934 | -0.3518 | 5.4493 | 8.6222 | -0.1465 | 5.6448 | 0 | 0 | 0 | 0 | 0.04 | 0.04
B1 | XTL_003 | MBB.202II.B1 | MBB.1.B1 | MARK | BENDSTR | BENDMARK | 0 | 0.049965 | 0 | 0.049965 | 1.5708 | 179.5579 | 9.0109 | 0 | 0 | 202.4585 | 0 | 0 | 0 | 0 | 0 | 0 | 0 | 0 | 0 | 0.7003 | 8.5934 | -0.3518 | 5.4493 | 8.6222 | -0.1465 | 5.6448 | 0 | 0 | 0 | 0 | 0.04 | 0.04
B1 | XTL_003 | MBB.203.B1 | MBB.1.B1 | MARK | BENDARC | BENDMARK | 0 | 0 | 0 | 0 | 0 | 179.5579 | 0 | 0 | -0.003124 | 202.4585 | 0.024982 | 0 | 0 | 0 | 0 | 0 | 0 | 0 | 0 | 0.7003 | 8.5934 | -0.3518 | 5.4493 | 8.6222 | -0.1465 | 5.6448 | 0 | 0 | 0 | 0 | 0.04 | 0.04
B1 | XTL_003 | MBB.202IIII.B1 | MBB.1.B1 | MARK | BENDOUT | BENDMARK | 0 | 0 | 0 | 0 | 0 | 179.808 | 0.25016 | 0 | 0 | 202.7086 | 0 | 0 | 0 | 0 | 0 | 0 | 0 | 0 | 0 | 0.7003 | 8.5934 | -0.3518 | 5.4493 | 8.6222 | -0.1465 | 5.6448 | 0 | 0 | 0 | 0 | 0.04 | 0.04
B1 | XTL_003 | CBB.202.B1 | CBB.4.B1 | MAGNET | VKIC | CBB | 0 | 0 | 0 | 0 | 0 | 179.808 | 0.25016 | 0 | 0 | 202.7086 | 0 | 0 | 0 | 0 | 0 | 0 | 0 | 0 | 0 | 0.7003 | 8.5934 | -0.3518 | 5.4493 | 8.6222 | -0.1465 | 5.6448 | 0 | 0 | 0 | 0 | 0.04 | 0.04
B1 | XTL_003 | END.202.B1 | END.MID.B1 | MARK | MARK | END | 0 | 0 | 0 | 0 | 0 | 179.908 | 0.35016 | 0 | 0 | 202.8086 | 0 | 0 | 0 | 0 | 0 | 0 | 0 | 0 | 0 | 0.7003 | 8.6651 | -0.3649 | 5.4511 | 8.6526 | -0.1583 | 5.6467 | 0 | 0 | 0 | 0 | 0.04 | 0.04
B1 | XTL_003 | START.202.B1 | START.DIA.B1 | MARK | MARK | START | 0 | 0 | 0 | 0 | 0 | 179.908 | 0.35016 | 0 | 0 | 202.8086 | 0 | 0 | 0 | 0 | 0 | 0 | 0 | 0 | 0 | 0.7003 | 8.6651 | -0.3649 | 5.4511 | 8.6526 | -0.1583 | 5.6467 | 0 | 0 | 0 | 0 | 0.04 | 0.04
B1 | XTL_003 | START.203.B1 | START.G3.B1 | MARK | MARK | START | 0 | 0 | 0 | 0 | 0 | 180.208 | 0.65016 | 0 | 0 | 203.1086 | 0 | 0 | 0 | 0 | 0 | 0 | 0 | 0 | 0 | 0.7003 | 8.8958 | -0.4041 | 5.4566 | 8.7583 | -0.1939 | 5.6522 | 0 | 0 | 0 | 0 | 0.04 | 0.04
B1 | XTL_003 | BAM.203.B1 | BAM | DIAG | INSTR | BAM | 0 | 0 | 0 | 0 | 0 | 180.3305 | 0.77266 | 0 | 0 | 203.2311 | 0 | 0 | 0 | 0 | 0 | 0 | 0 | 0 | 0 | 0.7003 | 8.9968 | -0.4202 | 5.4587 | 8.8076 | -0.2084 | 5.6544 | 0 | 0 | 0 | 0 | 0.04 | 0.04
B1 | XTL_003 | BPMF.203.B1 | BPMF | DIAG | MONI | BPMF | 0 | 0 | 0 | 0 | 0 | 180.583 | 1.0252 | 0 | 0 | 203.4836 | 0 | 0 | 0 | 0 | 0 | 0 | 0 | 0 | 0 | 0.7003 | 9.2173 | -0.4532 | 5.4632 | 8.9203 | -0.2383 | 5.6589 | 0 | 0 | 0 | 0 | 0.04 | 0.04
B1 | XTL_003 | TORA.203.B1 | TORA | DIAG | INSTR | TORA | 0 | 0 | 0 | 0 | 0 | 180.9378 | 1.38 | 0 | 0 | 203.8384 | 0 | 0 | 0 | 0 | 0 | 0 | 0 | 0 | 0 | 0.7003 | 9.5553 | -0.4996 | 5.4692 | 9.1043 | -0.2803 | 5.6652 | 0 | 0 | 0 | 0 | 0.04 | 0.04
B1 | XTL_003 | CIY.204.B1 | CIY | MAGNET | VKIC | CIY | 0.1 | 0 | 0 | 0 | 0 | 181.142 | 1.5842 | 0 | 0 | 204.0426 | 0 | 0 | 0 | 0 | 0 | 0 | 0 | 0 | 0 | 0.7003 | 9.8178 | -0.5328 | 5.4734 | 9.2545 | -0.3104 | 5.6696 | 0 | 0 | 0 | 0 | 0.04 | 0.04
B1 | XTL_003 | QI.204.B1 | QI.5.B1 | MAGNET | QUAD | QI | 0.2 | -0.21654 | 0 | 0 | 0 | 181.408 | 1.8502 | 0 | 0 | 204.3086 | 0 | 0 | 0 | 0 | 0 | 0 | 0 | 0 | 0 | 0.7003 | 10.6109 | -2.8388 | 5.4783 | 9.0605 | 1.6426 | 5.675 | 0 | 0 | 0 | 0 | 0.04 | 0.04
B1 | XTL_003 | EOD.204.B1 | EOD | DIAG | INSTR | EOD | 0 | 0 | 0 | 0 | 0 | 181.969 | 2.4112 | 0 | 0 | 204.8696 | 0 | 0 | 0 | 0 | 0 | 0 | 0 | 0 | 0 | 0.7003 | 13.4097 | -3.2324 | 5.4845 | 7.6328 | 1.4544 | 5.6838 | 0 | 0 | 0 | 0 | 0.04 | 0.04
B1 | XTL_003 | CIX.205.B1 | CIX | MAGNET | HKIC | CIX | 0.1 | 0 | 0 | 0 | 0 | 182.242 | 2.6842 | 0 | 0 | 205.1426 | 0 | 0 | 0 | 0 | 0 | 0 | 0 | 0 | 0 | 0.7003 | 15.587 | -3.5082 | 5.4881 | 6.7358 | 1.3226 | 5.691 | 0 | 0 | 0 | 0 | 0.04 | 0.04
B1 | XTL_003 | QI.205.B1 | QI.6.B1 | MAGNET | QUAD | QI | 0.2 | 0.0090295 | 0 | 0 | 0 | 182.508 | 2.9502 | 0 | 0 | 205.4086 | 0 | 0 | 0 | 0 | 0 | 0 | 0 | 0 | 0 | 0.7003 | 17.858 | -3.6167 | 5.4911 | 5.9517 | 1.14 | 5.699 | 0 | 0 | 0 | 0 | 0.04 | 0.04
B1 | XTL_003 | BCM.205.B1 | BCM.B1 | MARK | MARK | BCM | 0 | 0 | 0 | 0 | 0 | 182.777 | 3.2192 | 0 | 0 | 205.6776 | 0 | 0 | 0 | 0 | 0 | 0 | 0 | 0 | 0 | 0.7003 | 19.103 | -3.75 | 5.4925 | 5.5775 | 1.0747 | 5.7036 | 0 | 0 | 0 | 0 | 0.04 | 0.04
B1 | XTL_003 | OTRA.206.B1 | OTRA | DIAG | INSTR | OTRA | 0 | 0 | 0 | 0 | 0 | 183.25 | 3.6922 | 0 | 0 | 206.1506 | 0 | 0 | 0 | 0 | 0 | 0 | 0 | 0 | 0 | 0.7003 | 22.8269 | -4.1229 | 5.4961 | 4.6473 | 0.8919 | 5.7184 | 0 | 0 | 0 | 0 | 0.04 | 0.04
B1 | XTL_003 | END.206.B1 | END.G3.B1 | MARK | MARK | END | 0 | 0 | 0 | 0 | 0 | 183.358 | 3.8002 | 0 | 0 | 206.2586 | 0 | 0 | 0 | 0 | 0 | 0 | 0 | 0 | 0 | 0.7003 | 23.7266 | -4.2081 | 5.4969 | 4.4591 | 0.8502 | 5.7222 | 0 | 0 | 0 | 0 | 0.04 | 0.04
B1 | XTL_003 | START.206.B1 | START.G4.B1 | MARK | MARK | START | 0 | 0 | 0 | 0 | 0 | 183.408 | 3.8502 | 0 | 0 | 206.3086 | 0 | 0 | 0 | 0 | 0 | 0 | 0 | 0 | 0 | 0.7003 | 24.1494 | -4.2475 | 5.4972 | 4.3751 | 0.8309 | 5.724 | 0 | 0 | 0 | 0 | 0.04 | 0.04
B1 | XTL_003 | BPMA.206.B1 | BPMA | DIAG | MONI | BPMA | 0 | 0 | 0 | 0 | 0 | 183.786 | 4.2282 | 0 | 0 | 206.6866 | 0 | 0 | 0 | 0 | 0 | 0 | 0 | 0 | 0 | 0.7003 | 27.4732 | -4.5456 | 5.4995 | 3.8021 | 0.6848 | 5.7388 | 0 | 0 | 0 | 0 | 0.04 | 0.04
B1 | XTL_003 | QI.206.B1 | QI.7.B1 | MAGNET | QUAD | QI | 0.2 | 0.16018 | 0 | 0 | 0 | 184.058 | 4.5002 | 0 | 0 | 206.9586 | 0 | 0 | 0 | 0 | 0 | 0 | 0 | 0 | 0 | 0.7003 | 30.0031 | 0.0174 | 5.5016 | 3.4568 | -0.006 | 5.7553 | 0 | 0 | 0 | 0 | 0.04 | 0.04
B1 | XTL_003 | TDSB.208.B1 | TDSB | CAVITY | LCAV | TDSB | 1.5 | 0 | 0 | 2800 | 0 | 185.108 | 5.5502 | 0 | 0 | 208.0086 | 0 | 0 | 0 | 0 | 0 | 0 | 0 | 0 | 0 | 0.7003 | 30.0404 | -0.0393 | 5.5106 | 4.3131 | -0.4978 | 5.8279 | 0 | 0 | 0 | 0 | 0.04 | 0.04
B1 | XTL_003 | QI.209.B1 | QI.8.B1 | MAGNET | QUAD | QI | 0.2 | 0.27028 | 0 | 0 | 0 | 186.158 | 6.6002 | 0 | 0 | 209.0586 | 0 | 0 | 0 | 0 | 0 | 0 | 0 | 0 | 0 | 0.7003 | 28.4808 | 7.7868 | 5.5127 | 5.0149 | -1.944 | 5.8418 | 0 | 0 | 0 | 0 | 0.04 | 0.04
B1 | XTL_003 | END.209.B1 | END.G4.B1 | MARK | MARK | END | 0 | 0 | 0 | 0 | 0 | 186.558 | 7.0002 | 0 | 0 | 209.4586 | 0 | 0 | 0 | 0 | 0 | 0 | 0 | 0 | 0 | 0.7003 | 24.0035 | 7.1375 | 5.5146 | 6.2671 | -2.2299 | 5.8504 | 0 | 0 | 0 | 0 | 0.04 | 0.04
B1 | XTL_003 | START.209.B1 | START.G5.B1 | MARK | MARK | START | 0 | 0 | 0 | 0 | 0 | 186.708 | 7.1502 | 0 | 0 | 209.6086 | 0 | 0 | 0 | 0 | 0 | 0 | 0 | 0 | 0 | 0.7003 | 21.911 | 6.8129 | 5.5156 | 6.9575 | -2.3728 | 5.854 | 0 | 0 | 0 | 0 | 0.04 | 0.04
B1 | XTL_003 | CIX.209.B1 | CIX | MAGNET | HKIC | CIX | 0.1 | 0 | 0 | 0 | 0 | 186.858 | 7.3002 | 0 | 0 | 209.7586 | 0 | 0 | 0 | 0 | 0 | 0 | 0 | 0 | 0 | 0.7003 | 19.2723 | 6.3801 | 5.5171 | 7.9447 | -2.5634 | 5.8583 | 0 | 0 | 0 | 0 | 0.04 | 0.04
B1 | XTL_003 | BPMA.210.B1 | BPMA | DIAG | MONI | BPMA | 0 | 0 | 0 | 0 | 0 | 187.287 | 7.7292 | 0 | 0 | 210.1876 | 0 | 0 | 0 | 0 | 0 | 0 | 0 | 0 | 0 | 0.7003 | 14.7471 | 5.56 | 5.5207 | 10.0247 | -2.9246 | 5.865 | 0 | 0 | 0 | 0 | 0.04 | 0.04
B1 | XTL_003 | QD.210.B1 | QD.9.B1 | MAGNET | QUAD | QD | 0.2 | -0.47206 | 0 | 0 | 0 | 187.558 | 8.0002 | 0 | 0 | 210.4586 | 0 | 0 | 0 | 0 | 0 | 0 | 0 | 0 | 0 | 0.7003 | 12.0466 | -0.744 | 5.5253 | 11.2373 | 2.1938 | 5.8704 | 0 | 0 | 0 | 0 | 0.04 | 0.04
B1 | XTL_003 | CCY.210.B1 | CCY | MAGNET | VKIC | CCY | 0.1 | 0 | 0 | 0 | 0 | 187.858 | 8.3002 | 0 | 0 | 210.7586 | 0 | 0 | 0 | 0 | 0 | 0 | 0 | 0 | 0 | 0.7003 | 12.4267 | -0.7763 | 5.5285 | 10.1728 | 2.0645 | 5.8741 | 0 | 0 | 0 | 0 | 0.04 | 0.04
B1 | XTL_003 | QI.211.B1 | QI.10.B1 | MAGNET | QUAD | QI | 0.2 | 0.11105 | 0 | 0 | 0 | 189.058 | 9.5002 | 0 | 0 | 211.9586 | 0 | 0 | 0 | 0 | 0 | 0 | 0 | 0 | 0 | 0.7003 | 14.2504 | 0.6566 | 5.5434 | 5.9543 | 0.7623 | 5.9001 | 0 | 0 | 0 | 0 | 0.04 | 0.04
B1 | XTL_003 | CIX.213.B1 | CIX | MAGNET | HKIC | CIX | 0.1 | 0 | 0 | 0 | 0 | 190.457 | 10.8992 | 0 | 0 | 213.3576 | 0 | 0 | 0 | 0 | 0 | 0 | 0 | 0 | 0 | 0.7003 | 12.6616 | 0.5211 | 5.5594 | 4.3808 | 0.4041 | 5.9426 | 0 | 0 | 0 | 0 | 0.04 | 0.04
B1 | XTL_003 | BPMA.213.B1 | BPMA | DIAG | MONI | BPMA | 0 | 0 | 0 | 0 | 0 | 190.687 | 11.1292 | 0 | 0 | 213.5876 | 0 | 0 | 0 | 0 | 0 | 0 | 0 | 0 | 0 | 0.7003 | 12.4772 | 0.5031 | 5.5617 | 4.244 | 0.3563 | 5.9493 | 0 | 0 | 0 | 0 | 0.04 | 0.04
B1 | XTL_003 | QI.213.B1 | QI.11.B1 | MAGNET | QUAD | QI | 0.2 | 0.16443 | 0 | 0 | 0 | 190.958 | 11.4002 | 0 | 0 | 213.8586 | 0 | 0 | 0 | 0 | 0 | 0 | 0 | 0 | 0 | 0.7003 | 11.7216 | 2.4144 | 5.5665 | 4.1508 | -0.4168 | 5.9635 | 0 | 0 | 0 | 0 | 0.04 | 0.04
B1 | XTL_003 | CIY.214.B1 | CIY | MAGNET | VKIC | CIY | 0.1 | 0 | 0 | 0 | 0 | 191.208 | 11.6502 | 0 | 0 | 214.1086 | 0 | 0 | 0 | 0 | 0 | 0 | 0 | 0 | 0 | 0.7003 | 10.7792 | 2.2978 | 5.5693 | 4.3288 | -0.4733 | 5.971 | 0 | 0 | 0 | 0 | 0.04 | 0.04
B1 | XTL_003 | END.214.B1 | END.G5.B1 | MARK | MARK | END | 0 | 0 | 0 | 0 | 0 | 191.308 | 11.7502 | 0 | 0 | 214.2086 | 0 | 0 | 0 | 0 | 0 | 0 | 0 | 0 | 0 | 0.7003 | 10.5508 | 2.2687 | 5.5701 | 4.3769 | -0.4875 | 5.9728 | 0 | 0 | 0 | 0 | 0.04 | 0.04
B1 | XTL_003 | START.214.B1 | START.G6.B1 | MARK | MARK | START | 0 | 0 | 0 | 0 | 0 | 191.508 | 11.9502 | 0 | 0 | 214.4086 | 0 | 0 | 0 | 0 | 0 | 0 | 0 | 0 | 0 | 0.7003 | 9.6667 | 2.1522 | 5.5732 | 4.5832 | -0.544 | 5.9799 | 0 | 0 | 0 | 0 | 0.04 | 0.04
B1 | XTL_003 | KAY.214.B1 | KAY.1.B1 | FASTKICK | VKIC | KAY | 0.35 | 0 | 0 | 0 | 0 | 191.833 | 12.2752 | 0 | 0 | 214.7336 | 0 | 0 | 0 | 0 | 0 | 0 | 0 | 0 | 0 | 0.7003 | 7.6601 | 1.8609 | 5.5825 | 5.1979 | -0.6854 | 5.9963 | 0 | 0 | 0 | 0 | 0.04 | 0.04
B1 | XTL_003 | BPMA.215.B1 | BPMA | DIAG | MONI | BPMA | 0 | 0 | 0 | 0 | 0 | 192.587 | 13.0292 | 0 | 0 | 215.4876 | 0 | 0 | 0 | 0 | 0 | 0 | 0 | 0 | 0 | 0.7003 | 5.7005 | 1.5235 | 5.5964 | 6.0864 | -0.8491 | 6.0127 | 0 | 0 | 0 | 0 | 0.04 | 0.04
B1 | XTL_003 | QI.215.B1 | QI.12.B1 | MAGNET | QUAD | QI | 0.2 | -0.20833 | 0 | 0 | 0 | 192.858 | 13.3002 | 0 | 0 | 215.7586 | 0 | 0 | 0 | 0 | 0 | 0 | 0 | 0 | 0 | 0.7003 | 4.8542 | 0.3115 | 5.6078 | 6.483 | 0.4148 | 6.022 | 0 | 0 | 0 | 0 | 0.04 | 0.04
B1 | XTL_003 | CIX.216.B1 | CIX | MAGNET | HKIC | CIX | 0.1 | 0 | 0 | 0 | 0 | 193.124 | 13.5662 | 0 | 0 | 216.0246 | 0 | 0 | 0 | 0 | 0 | 0 | 0 | 0 | 0 | 0.7003 | 4.7301 | 0.2627 | 5.615 | 6.3122 | 0.3758 | 6.0273 | 0 | 0 | 0 | 0 | 0.04 | 0.04
B1 | XTL_003 | KAY.216.B1 | KAY.2.B1 | FASTKICK | VKIC | KAY | 0.35 | 0 | 0 | 0 | 0 | 193.564 | 14.0062 | 0 | 0 | 216.4646 | 0 | 0 | 0 | 0 | 0 | 0 | 0 | 0 | 0 | 0.7003 | 4.5054 | 0.135 | 5.6345 | 5.9453 | 0.2736 | 6.042 | 0 | 0 | 0 | 0 | 0.04 | 0.04
B1 | XTL_003 | CCY.217.B1 | CCY | MAGNET | VKIC | CCY | 0.1 | 0 | 0 | 0 | 0 | 194.29 | 14.7322 | 0 | 0 | 217.1906 | 0 | 0 | 0 | 0 | 0 | 0 | 0 | 0 | 0 | 0.7003 | 4.4247 | -0.0008 | 5.656 | 5.6817 | 0.165 | 6.0585 | 0 | 0 | 0 | 0 | 0.04 | 0.04
B1 | XTL_003 | BPMA.217.B1 | BPMA | DIAG | MONI | BPMA | 0 | 0 | 0 | 0 | 0 | 194.487 | 14.9292 | 0 | 0 | 217.3876 | 0 | 0 | 0 | 0 | 0 | 0 | 0 | 0 | 0 | 0.7003 | 4.4299 | -0.034 | 5.6613 | 5.6371 | 0.1384 | 6.0627 | 0 | 0 | 0 | 0 | 0.04 | 0.04
B1 | XTL_003 | QI.217.B1 | QI.13.B1 | MAGNET | QUAD | QI | 0.2 | -0.2851 | 0 | 0 | 0 | 194.758 | 15.2002 | 0 | 0 | 217.6586 | 0 | 0 | 0 | 0 | 0 | 0 | 0 | 0 | 0 | 0.7003 | 4.746 | -1.445 | 5.6744 | 5.2477 | 1.5958 | 6.0733 | 0 | 0 | 0 | 0 | 0.04 | 0.04
B1 | XTL_003 | KAY.218.B1 | KAY.3.B1 | FASTKICK | VKIC | KAY | 0.35 | 0 | 0 | 0 | 0 | 195.177 | 15.6192 | 0 | 0 | 218.0776 | 0 | 0 | 0 | 0 | 0 | 0 | 0 | 0 | 0 | 0.7003 | 6.3324 | -1.7664 | 5.6888 | 3.836 | 1.262 | 6.0909 | 0 | 0 | 0 | 0 | 0.04 | 0.04
B1 | XTL_003 | OTRB.218.B1 | OTRB | DIAG | INSTR | OTRB | 0 | 0 | 0 | 0 | 0 | 195.708 | 16.1502 | 0 | 0 | 218.6086 | 0 | 0 | 0 | 0 | 0 | 0 | 0 | 0 | 0 | 0.7003 | 7.6725 | -1.998 | 5.6969 | 3.0231 | 1.0214 | 6.1076 | 0 | 0 | 0 | 0 | 0.04 | 0.04
B1 | XTL_003 | END.219.B1 | END.G6.B1 | MARK | MARK | END | 0 | 0 | 0 | 0 | 0 | 196.108 | 16.5502 | 0 | 0 | 219.0086 | 0 | 0 | 0 | 0 | 0 | 0 | 0 | 0 | 0 | 0.7003 | 9.375 | -2.2582 | 5.7044 | 2.3142 | 0.751 | 6.1317 | 0 | 0 | 0 | 0 | 0.04 | 0.04
B1 | XTL_003 | START.219.B1 | START.G7.B1 | MARK | MARK | START | 0 | 0 | 0 | 0 | 0 | 196.308 | 16.7502 | 0 | 0 | 219.2086 | 0 | 0 | 0 | 0 | 0 | 0 | 0 | 0 | 0 | 0.7003 | 10.3043 | -2.3884 | 5.7077 | 2.0408 | 0.6159 | 6.1464 | 0 | 0 | 0 | 0 | 0.04 | 0.04
B1 | XTL_003 | BPMA.219.B1 | BPMA | DIAG | MONI | BPMA | 0 | 0 | 0 | 0 | 0 | 196.407 | 16.8492 | 0 | 0 | 219.3076 | 0 | 0 | 0 | 0 | 0 | 0 | 0 | 0 | 0 | 0.7003 | 10.7836 | -2.4528 | 5.7092 | 1.9255 | 0.5489 | 6.1543 | 0 | 0 | 0 | 0 | 0.04 | 0.04
B1 | XTL_003 | QD.219.B1 | QD.14.B1 | MAGNET | QUAD | QD | 0.2 | 0.44035 | 0 | 0 | 0 | 196.658 | 17.1002 | 0 | 0 | 219.5586 | 0 | 0 | 0 | 0 | 0 | 0 | 0 | 0 | 0 | 0.7003 | 11.5392 | 2.5507 | 5.714 | 1.7745 | -0.4437 | 6.1856 | 0 | 0 | 0 | 0 | 0.04 | 0.04
B1 | XTL_003 | KAY.219.B1 | KAY.4.B1 | FASTKICK | VKIC | KAY | 0.35 | 0 | 0 | 0 | 0 | 197.077 | 17.5192 | 0 | 0 | 219.9776 | 0 | 0 | 0 | 0 | 0 | 0 | 0 | 0 | 0 | 0.7003 | 9.1778 | 2.2294 | 5.7217 | 2.3774 | -0.7769 | 6.2242 | 0 | 0 | 0 | 0 | 0.04 | 0.04
B1 | XTL_003 | OTRB.220.B1 | OTRB | DIAG | INSTR | OTRB | 0 | 0 | 0 | 0 | 0 | 197.608 | 18.0502 | 0 | 0 | 220.5086 | 0 | 0 | 0 | 0 | 0 | 0 | 0 | 0 | 0 | 0.7003 | 7.6729 | 1.9978 | 5.7284 | 3.016 | -1.017 | 6.2455 | 0 | 0 | 0 | 0 | 0.04 | 0.04
B1 | XTL_003 | BPMA.221.B1 | BPMA | DIAG | MONI | BPMA | 0 | 0 | 0 | 0 | 0 | 198.287 | 18.7292 | 0 | 0 | 221.1876 | 0 | 0 | 0 | 0 | 0 | 0 | 0 | 0 | 0 | 0.7003 | 5.2598 | 1.5561 | 5.7455 | 4.7081 | -1.475 | 6.2743 | 0 | 0 | 0 | 0 | 0.04 | 0.04
B1 | XTL_003 | QD.221.B1 | QD.15.B1 | MAGNET | QUAD | QD | 0.2 | -0.60586 | 0 | 0 | 0 | 198.558 | 19.0002 | 0 | 0 | 221.4586 | 0 | 0 | 0 | 0 | 0 | 0 | 0 | 0 | 0 | 0.7003 | 4.7467 | -1.4453 | 5.7578 | 5.2353 | 1.5756 | 6.2857 | 0 | 0 | 0 | 0 | 0.04 | 0.04
B1 | XTL_003 | CCY.221.B1 | CCY | MAGNET | VKIC | CCY | 0.1 | 0 | 0 | 0 | 0 | 198.834 | 19.2762 | 0 | 0 | 221.7346 | 0 | 0 | 0 | 0 | 0 | 0 | 0 | 0 | 0 | 0.7003 | 5.4332 | -1.5923 | 5.7649 | 4.5571 | 1.4253 | 6.2931 | 0 | 0 | 0 | 0 | 0.04 | 0.04
B1 | XTL_003 | DCM.221.B1 | DCM | DIAG | INSTR | DCM | 0 | 0 | 0 | 0 | 0 | 199.0382 | 19.4803 | 0 | 0 | 221.9388 | 0 | 0 | 0 | 0 | 0 | 0 | 0 | 0 | 0 | 0.7003 | 5.9397 | -1.6927 | 5.7692 | 4.1334 | 1.3227 | 6.2988 | 0 | 0 | 0 | 0 | 0.04 | 0.04
B1 | XTL_003 | OTRB.222.B1 | OTRB | DIAG | INSTR | OTRB | 0 | 0 | 0 | 0 | 0 | 199.508 | 19.9502 | 0 | 0 | 222.4086 | 0 | 0 | 0 | 0 | 0 | 0 | 0 | 0 | 0 | 0.7003 | 7.6739 | -1.9984 | 5.7803 | 3.0374 | 1.0102 | 6.3199 | 0 | 0 | 0 | 0 | 0.04 | 0.04
B1 | XTL_003 | BPMA.223.B1 | BPMA | DIAG | MONI | BPMA | 0 | 0 | 0 | 0 | 0 | 200.187 | 20.6292 | 0 | 0 | 223.0876 | 0 | 0 | 0 | 0 | 0 | 0 | 0 | 0 | 0 | 0.7003 | 10.6877 | -2.4402 | 5.7922 | 1.9722 | 0.5585 | 6.3647 | 0 | 0 | 0 | 0 | 0.04 | 0.04
B1 | XTL_003 | QD.223.B1 | QD.16.B1 | MAGNET | QUAD | QD | 0.2 | 0.44035 | 0 | 0 | 0 | 200.458 | 20.9002 | 0 | 0 | 223.3586 | 0 | 0 | 0 | 0 | 0 | 0 | 0 | 0 | 0 | 0.7003 | 11.5413 | 2.5512 | 5.7974 | 1.8028 | -0.4559 | 6.3971 | 0 | 0 | 0 | 0 | 0.04 | 0.04
B1 | XTL_003 | CFX.223.B1 | CFX | MAGNET | HKIC | CFX | 0.1 | 0 | 0 | 0 | 0 | 200.808 | 21.2502 | 0 | 0 | 223.7086 | 0 | 0 | 0 | 0 | 0 | 0 | 0 | 0 | 0 | 0.7003 | 10.0692 | 2.356 | 5.8018 | 2.1367 | -0.6569 | 6.4215 | 0 | 0 | 0 | 0 | 0.04 | 0.04
B1 | XTL_003 | END.223.B1 | END.G7.B1 | MARK | MARK | END | 0 | 0 | 0 | 0 | 0 | 200.908 | 21.3502 | 0 | 0 | 223.8086 | 0 | 0 | 0 | 0 | 0 | 0 | 0 | 0 | 0 | 0.7003 | 9.8352 | 2.3235 | 5.8026 | 2.204 | -0.6904 | 6.4252 | 0 | 0 | 0 | 0 | 0.04 | 0.04
B1 | XTL_003 | START.224.B1 | START.G8.B1 | MARK | MARK | START | 0 | 0 | 0 | 0 | 0 | 201.108 | 21.5502 | 0 | 0 | 224.0086 | 0 | 0 | 0 | 0 | 0 | 0 | 0 | 0 | 0 | 0.7003 | 8.9318 | 2.1934 | 5.806 | 2.507 | -0.8243 | 6.4388 | 0 | 0 | 0 | 0 | 0.04 | 0.04
B1 | XTL_003 | OTRB.224.B1 | OTRB | DIAG | INSTR | OTRB | 0 | 0 | 0 | 0 | 0 | 201.408 | 21.8502 | 0 | 0 | 224.3086 | 0 | 0 | 0 | 0 | 0 | 0 | 0 | 0 | 0 | 0.7003 | 7.6744 | 1.9982 | 5.8118 | 3.0619 | -1.0253 | 6.456 | 0 | 0 | 0 | 0 | 0.04 | 0.04
B1 | XTL_003 | QI.224.B1 | QI.17.B1 | MAGNET | QUAD | QI | 0.2 | -0.17961 | 0 | 0 | 0 | 201.873 | 22.3152 | 0 | 0 | 224.7736 | 0 | 0 | 0 | 0 | 0 | 0 | 0 | 0 | 0 | 0.7003 | 5.8365 | 0.5962 | 5.8254 | 4.2835 | -0.6268 | 6.4806 | 0 | 0 | 0 | 0 | 0.04 | 0.04
B1 | XTL_003 | KAX.225.B1 | KAX.5.B1 | FASTKICK | RBEN | KAX | 0.35 | 0 | 0 | 0 | 0 | 202.293 | 22.7352 | 0 | 0 | 225.1936 | 0 | 0 | 0 | 0 | 0 | 0 | 0 | 0 | 0 | 0.7003 | 5.3031 | 0.4813 | 5.8396 | 4.9837 | -0.7877 | 6.4977 | 0 | 0 | 0 | 0 | 0.04 | 0.04
B1 | XTL_003 | KAX.226.B1 | KAX.5.B1 | FASTKICK | RBEN | KAX | 0.35 | 0 | 0 | 0 | 0 | 202.713 | 23.1552 | 0 | 0 | 225.6136 | 0 | 0 | 0 | 0 | 0 | 0 | 0 | 0 | 0 | 0.7003 | 4.9398 | 0.3837 | 5.8527 | 5.7028 | -0.9243 | 6.5102 | 0 | 0 | 0 | 0 | 0.04 | 0.04
B1 | XTL_003 | BPMA.226.B1 | BPMA | DIAG | MONI | BPMA | 0 | 0 | 0 | 0 | 0 | 203.22 | 23.6622 | 0 | 0 | 226.1206 | 0 | 0 | 0 | 0 | 0 | 0 | 0 | 0 | 0 | 0.7003 | 4.7106 | 0.3066 | 5.8636 | 6.3524 | -1.0323 | 6.519 | 0 | 0 | 0 | 0 | 0.04 | 0.04
B1 | XTL_003 | QI.226.B1 | QI.18.B1 | MAGNET | QUAD | QI | 0.2 | -0.12788 | 0 | 0 | 0 | 203.491 | 23.9332 | 0 | 0 | 226.3916 | 0 | 0 | 0 | 0 | 0 | 0 | 0 | 0 | 0 | 0.7003 | 4.6323 | -0.3665 | 5.8764 | 6.9853 | -0.2525 | 6.5278 | 0 | 0 | 0 | 0 | 0.04 | 0.04
B1 | XTL_003 | CIY.226.B1 | CIY | MAGNET | VKIC | CIY | 0.1 | 0 | 0 | 0 | 0 | 203.741 | 24.1832 | 0 | 0 | 226.6416 | 0 | 0 | 0 | 0 | 0 | 0 | 0 | 0 | 0 | 0.7003 | 4.7887 | -0.4155 | 5.8831 | 7.0923 | -0.2829 | 6.5323 | 0 | 0 | 0 | 0 | 0.04 | 0.04
B1 | XTL_003 | CFX.226.B1 | CFX | MAGNET | HKIC | CFX | 0.1 | 0 | 0 | 0 | 0 | 203.991 | 24.4332 | 0 | 0 | 226.8916 | 0 | 0 | 0 | 0 | 0 | 0 | 0 | 0 | 0 | 0.7003 | 5.0117 | -0.4767 | 5.8913 | 7.2433 | -0.321 | 6.5379 | 0 | 0 | 0 | 0 | 0.04 | 0.04
B1 | XTL_003 | BPMA.227.B1 | BPMA | DIAG | MONI | BPMA | 0 | 0 | 0 | 0 | 0 | 204.221 | 24.6632 | 0 | 0 | 227.1216 | 0 | 0 | 0 | 0 | 0 | 0 | 0 | 0 | 0 | 0.7003 | 5.1913 | -0.5208 | 5.8969 | 7.3638 | -0.3484 | 6.5418 | 0 | 0 | 0 | 0 | 0.04 | 0.04
B1 | XTL_003 | QI.227.B1 | QI.19.B1 | MAGNET | QUAD | QI | 0.2 | 0.13956 | 0 | 0 | 0 | 204.492 | 24.9342 | 0 | 0 | 227.3926 | 0 | 0 | 0 | 0 | 0 | 0 | 0 | 0 | 0 | 0.7003 | 5.4585 | 0.1568 | 5.9079 | 7.8571 | -1.4911 | 6.5497 | 0 | 0 | 0 | 0 | 0.04 | 0.04
B1 | XTL_003 | END.228.B1 | END.G8.B1 | MARK | MARK | END | 0 | 0 | 0 | 0 | 0 | 205.708 | 26.1502 | 0 | 0 | 228.6086 | 0 | 0 | 0 | 0 | 0 | 0 | 0 | 0 | 0 | 0.7003 | 5.3422 | -0.0526 | 5.941 | 11.6961 | -1.9489 | 6.5682 | 0 | 0 | 0 | 0 | 0.04 | 0.04
B1 | XTL_003 | END.229.B1 | END.DIA.B1 | MARK | MARK | END | 0 | 0 | 0 | 0 | 0 | 206.1052 | 26.5474 | 0 | 0 | 229.0059 | 0 | 0 | 0 | 0 | 0 | 0 | 0 | 0 | 0 | 0.7003 | 5.4136 | -0.1272 | 5.9528 | 13.3092 | -2.1119 | 6.5733 | 0 | 0 | 0 | 0 | 0.04 | 0.04
B1 | XTL_003 | STARTB1D.229.B1 | STARTB1D.B1 | MARK | MARK | STARTB1D | 0 | 0 | 0 | 0 | 0 | 206.1052 | 26.5474 | 0 | 0 | 229.0059 | 0 | 0 | 0 | 0 | 0 | 0 | 0 | 0 | 0 | 0.7003 | 5.4136 | -0.1272 | 5.9528 | 13.3092 | -2.1119 | 6.5733 | 0 | 0 | 0 | 0 | 0.04 | 0.04
B1 | XTL_003 | BBSTART.229.B1 | BBSTART.B1 | MARK | MARK | BBSTART | 0 | 0 | 0 | 0 | 0 | 206.1052 | 26.5474 | 0 | 0 | 229.0059 | 0 | 0 | 0 | 0 | 0 | 0 | 0 | 0 | 0 | 0.7003 | 5.4136 | -0.1272 | 5.9528 | 13.3092 | -2.1119 | 6.5733 | 0 | 0 | 0 | 0 | 0.04 | 0.04
B1 | XTL_003 | START.231.B1 | START.G9.B1 | MARK | MARK | START | 0 | 0 | 0 | 0 | 0 | 208.808 | 29.2502 | 0 | 0 | 231.7086 | 0 | 0 | 0 | 0 | 0 | 0 | 0 | 0 | 0 | 0.7003 | 7.4724 | -0.6345 | 6.0226 | 27.7215 | -3.2206 | 6.5958 | 0 | 0 | 0 | 0 | 0.04 | 0.04
B1 | XTL_003 | QD.231.B1 | QD.20.B1 | MAGNET | QUAD | QD | 0.2 | 0.34191 | 0 | 0 | 0 | 208.958 | 29.4002 | 0 | 0 | 231.8586 | 0 | 0 | 0 | 0 | 0 | 0 | 0 | 0 | 0 | 0.7003 | 7.2859 | 1.8672 | 6.0279 | 31.3796 | -13.8123 | 6.5971 | 0 | 0 | 0 | 0 | 0.04 | 0.04
B1 | XTL_003 | CCX.232.B1 | CCX | MAGNET | HKIC | CCX | 0.1 | 0 | 0 | 0 | 0 | 209.238 | 29.6802 | 0 | 0 | 232.1386 | 0 | 0 | 0 | 0 | 0 | 0 | 0 | 0 | 0 | 0.7003 | 6.4596 | 1.7255 | 6.0333 | 38.0566 | -15.2179 | 6.5982 | 0 | 0 | 0 | 0 | 0.04 | 0.04
B1 | XTL_003 | TORA.232.B1 | TORA | DIAG | INSTR | TORA | 0 | 0 | 0 | 0 | 0 | 209.438 | 29.8802 | 0 | 0 | 232.3386 | 0 | 0 | 0 | 0 | 0 | 0 | 0 | 0 | 0 | 0.7003 | 5.9558 | 1.6332 | 6.0371 | 42.7595 | -16.1347 | 6.5988 | 0 | 0 | 0 | 0 | 0.04 | 0.04
B1 | XTL_003 | QD.232.B1 | QD.21.B1 | MAGNET | QUAD | QD | 0.2 | -0.47684 | 0 | 0 | 0 | 209.708 | 30.1502 | 0 | 0 | 232.6086 | 0 | 0 | 0 | 0 | 0 | 0 | 0 | 0 | 0 | 0.7003 | 5.3261 | -1.0528 | 6.0479 | 50.6266 | 6.5025 | 6.6 | 0 | 0 | 0 | 0 | 0.04 | 0.04
B1 | XTL_003 | CCY.232.B1 | CCY | MAGNET | VKIC | CCY | 0.1 | 0 | 0 | 0 | 0 | 209.998 | 30.4402 | 0 | 0 | 232.8986 | 0 | 0 | 0 | 0 | 0 | 0 | 0 | 0 | 0 | 0.7003 | 5.8542 | -1.1478 | 6.0548 | 47.5547 | 6.2973 | 6.6008 | 0 | 0 | 0 | 0 | 0.04 | 0.04
B1 | XTL_003 | BPMA.233.B1 | BPMA | DIAG | MONI | BPMA | 0 | 0 | 0 | 0 | 0 | 210.198 | 30.6402 | 0 | 0 | 233.0986 | 0 | 0 | 0 | 0 | 0 | 0 | 0 | 0 | 0 | 0.7003 | 6.2075 | -1.2072 | 6.0587 | 45.6847 | 6.1691 | 6.6013 | 0 | 0 | 0 | 0 | 0.04 | 0.04
B1 | XTL_003 | QD.233.B1 | QD.22.B1 | MAGNET | QUAD | QD | 0.2 | 0.091427 | 0 | 0 | 0 | 210.458 | 30.9002 | 0 | 0 | 233.3586 | 0 | 0 | 0 | 0 | 0 | 0 | 0 | 0 | 0 | 0.7003 | 7.0017 | -0.7061 | 6.0674 | 42.129 | 2.0339 | 6.6026 | 0 | 0 | 0 | 0 | 0.04 | 0.04
B1 | XTL_003 | END.233.B1 | END.G9.B1 | MARK | MARK | END | 0 | 0 | 0 | 0 | 0 | 210.708 | 31.1502 | 0 | 0 | 233.6086 | 0 | 0 | 0 | 0 | 0 | 0 | 0 | 0 | 0 | 0.7003 | 7.2183 | -0.7382 | 6.0707 | 41.5216 | 2.0157 | 6.6032 | 0 | 0 | 0 | 0 | 0.04 | 0.04
B1 | XTL_003 | VCDST.234.B1 | VCDST | VACUUM | VAC | VCDST | 1.215 | 0 | 0 | 0 | 0 | 211.3897 | 31.8319 | 0 | 0 | 234.2903 | 0 | 0 | 0 | 0 | 0 | 0 | 0 | 0 | 0 | 0.7003 | 9.4776 | -1.0142 | 6.0956 | 36.527 | 1.8585 | 6.6085 | 0 | 0 | 0 | 0 | 0.04 | 0.04
B1 | XTL_003 | END.235.B1 | END.B1 | MARK | MARK | END | 0 | 0 | 0 | 0 | 0 | 212.123 | 32.5652 | 0 | 0 | 235.0236 | 0 | 0 | 0 | 0 | 0 | 0 | 0 | 0 | 0 | 0.7003 | 9.7361 | -1.0411 | 6.0977 | 36.0614 | 1.8431 | 6.609 | 0 | 0 | 0 | 0 | 0.04 | 0.04
L2 | XTL_003 | START.235.L2 | START.L2.L2 | MARK | MARK | START | 0 | 0 | 0 | 0 | 0 | 212.123 | 32.5652 | 0 | 0 | 235.0236 | 0 | 0 | 0 | 0 | 0 | 0 | 0 | 0 | 0 | 0.7003 | 9.7361 | -1.0411 | 6.0977 | 36.0614 | 1.8431 | 6.609 | 0 | 0 | 0 | 0 | 0.04 | 0.04
L2 | XTL_003 | VCST40T78.235.L2 | VCST40T78.L2 | MARK | MARK | VCST40T78 | 0 | 0 | 0 | 0 | 0 | 212.123 | 32.5652 | 0 | 0 | 235.0236 | 0 | 0 | 0 | 0 | 0 | 0 | 0 | 0 | 0 | 0.7003 | 9.7361 | -1.0411 | 6.0977 | 36.0614 | 1.8431 | 6.609 | 0 | 0 | 0 | 0 | 0.078 | 0.078
L2 | XTL_003 | CFB.236.L2 | CFB | CRYO | CRYO | CFB | 3.35 | 0 | 0 | 0 | 0 | 213.798 | 34.2402 | 0 | 0 | 236.6986 | 0 | 0 | 0 | 0 | 0 | 0 | 0 | 0 | 0 | 0.7003 | 19.1135 | -1.7581 | 6.1372 | 25.0809 | 1.4346 | 6.6268 | 0 | 0 | 0 | 0 | 0.078 | 0.078
L2 | XTL_003 | STAC.238.L2 | STAC.A3.1.L2 | MARK | MARK | STAC | 0 | 0 | 0 | 0 | 0 | 215.473 | 35.9152 | 0 | 0 | 238.3736 | 0 | 0 | 0 | 0 | 0 | 0 | 0 | 0 | 0 | 0.7003 | 19.1135 | -1.7581 | 6.1372 | 25.0809 | 1.4346 | 6.6268 | 0 | 0 | 0 | 0 | 0.078 | 0.078
L2 | XTL_003 | C.A3.1.1.L2 | C.A3.L2 | CAVITY | LCAV | C | 1.0377 | 17.7083 | 0 | 1300 | 0 | 216.2134 | 36.6556 | 0 | 0 | 239.1141 | 0 | 0 | 0 | 0 | 0 | 0 | 0 | 0 | 0 | 0.718 | 23.8756 | -2.0223 | 6.1466 | 21.6557 | 1.286 | 6.6354 | 0 | 0 | 0 | 0 | 0.078 | 0.078
L2 | XTL_003 | C.A3.1.2.L2 | C.A3.L2 | CAVITY | LCAV | C | 1.0377 | 17.7083 | 0 | 1300 | 0 | 217.597 | 38.0392 | 0 | 0 | 240.4977 | 0 | 0 | 0 | 0 | 0 | 0 | 0 | 0 | 0 | 0.7357 | 29.8734 | -2.3108 | 6.1548 | 18.3275 | 1.1203 | 6.6464 | 0 | 0 | 0 | 0 | 0.078 | 0.078
L2 | XTL_003 | C.A3.1.3.L2 | C.A3.L2 | CAVITY | LCAV | C | 1.0377 | 17.7083 | 0 | 1300 | 0 | 218.9806 | 39.4228 | 0 | 0 | 241.8813 | 0 | 0 | 0 | 0 | 0 | 0 | 0 | 0 | 0 | 0.7534 | 36.6668 | -2.597 | 6.1615 | 15.4594 | 0.9532 | 6.6595 | 0 | 0 | 0 | 0 | 0.078 | 0.078
L2 | XTL_003 | C.A3.1.4.L2 | C.A3.L2 | CAVITY | LCAV | C | 1.0377 | 17.7083 | 0 | 1300 | 0 | 220.3642 | 40.8064 | 0 | 0 | 243.2649 | 0 | 0 | 0 | 0 | 0 | 0 | 0 | 0 | 0 | 0.7711 | 44.2489 | -2.8806 | 6.167 | 13.0552 | 0.785 | 6.6751 | 0 | 0 | 0 | 0 | 0.078 | 0.078
L2 | XTL_003 | MIAC.244.L2 | MIAC.A3.1.L2 | MARK | MARK | MIAC | 0 | 0 | 0 | 0 | 0 | 221.6788 | 42.121 | 0 | 0 | 244.5794 | 0 | 0 | 0 | 0 | 0 | 0 | 0 | 0 | 0 | 0.7711 | 45.4347 | -2.9235 | 6.1677 | 12.7396 | 0.7597 | 6.6776 | 0 | 0 | 0 | 0 | 0.078 | 0.078
L2 | XTL_003 | C.A3.1.5.L2 | C.A3.L2 | CAVITY | LCAV | C | 1.0377 | 17.7083 | 0 | 1300 | 0 | 221.7478 | 42.19 | 0 | 0 | 244.6485 | 0 | 0 | 0 | 0 | 0 | 0 | 0 | 0 | 0 | 0.7888 | 52.6126 | -3.1616 | 6.1715 | 11.1178 | 0.6157 | 6.6934 | 0 | 0 | 0 | 0 | 0.078 | 0.078
L2 | XTL_004 | C.A3.1.6.L2 | C.A3.L2 | CAVITY | LCAV | C | 1.0377 | 17.7083 | 0 | 1300 | 0 | 223.1314 | 43.5736 | 0 | 0 | 246.0321 | 0 | 0 | 0 | 0 | 0 | 0 | 0 | 0 | 0 | 0.8065 | 61.7503 | -3.4397 | 6.1754 | 9.6495 | 0.4458 | 6.7147 | 0 | 0 | 0 | 0 | 0.078 | 0.078
L2 | XTL_004 | C.A3.1.7.L2 | C.A3.L2 | CAVITY | LCAV | C | 1.0377 | 17.7083 | 0 | 1300 | 0 | 224.515 | 44.9572 | 0 | 0 | 247.4157 | 0 | 0 | 0 | 0 | 0 | 0 | 0 | 0 | 0 | 0.8242 | 71.6543 | -3.715 | 6.1787 | 8.6521 | 0.2754 | 6.7389 | 0 | 0 | 0 | 0 | 0.078 | 0.078
L2 | XTL_004 | C.A3.1.8.L2 | C.A3.L2 | CAVITY | LCAV | C | 1.0377 | 17.7083 | 0 | 1300 | 0 | 225.8986 | 46.3408 | 0 | 0 | 248.7993 | 0 | 0 | 0 | 0 | 0 | 0 | 0 | 0 | 0 | 0.8419 | 82.3164 | -3.9874 | 6.1816 | 8.1267 | 0.1047 | 6.7653 | 0 | 0 | 0 | 0 | 0.078 | 0.078
L2 | XTL_004 | Q.249.L2 | Q.A3.1.L2 | MAGNET | QUAD | Q | 0.3 | 0.078139 | 0 | 0 | 0 | 226.7718 | 47.214 | 0 | 0 | 249.6724 | 0 | 0 | 0 | 0 | 0 | 0 | 0 | 0 | 0 | 0.8419 | 84.3999 | 2.5555 | 6.1825 | 8.2432 | -0.5969 | 6.7752 | 0 | 0 | 0 | 0 | 0.078 | 0.078
L2 | XTL_004 | CX.249.L2 | CX.A3.1.L2 | MAGNET | HKIC | CX | 0 | 0 | 0 | 0 | 0 | 226.9218 | 47.364 | 0 | 0 | 249.8224 | 0 | 0 | 0 | 0 | 0 | 0 | 0 | 0 | 0 | 0.8419 | 84.3999 | 2.5555 | 6.1825 | 8.2432 | -0.5969 | 6.7752 | 0 | 0 | 0 | 0 | 0.078 | 0.078
L2 | XTL_004 | BPMR.249.L2 | BPMR.A3.1.L2 | DIAG | MONI | BPMR | 0 | 0 | 0 | 0 | 0 | 227.0068 | 47.449 | 0 | 0 | 249.9074 | 0 | 0 | 0 | 0 | 0 | 0 | 0 | 0 | 0 | 0.8419 | 83.9661 | 2.5479 | 6.1827 | 8.3458 | -0.6109 | 6.7768 | 0 | 0 | 0 | 0 | 0.078 | 0.078
L2 | XTL_004 | ENAC.250.L2 | ENAC.A3.1.L2 | MARK | MARK | ENAC | 0 | 0 | 0 | 0 | 0 | 227.4647 | 47.9069 | 0 | 0 | 250.3653 | 0 | 0 | 0 | 0 | 0 | 0 | 0 | 0 | 0 | 0.8419 | 81.6514 | 2.5071 | 6.1836 | 8.9398 | -0.6862 | 6.7852 | 0 | 0 | 0 | 0 | 0.078 | 0.078
L2 | XTL_004 | STAC.250.L2 | STAC.A3.2.L2 | MARK | MARK | STAC | 0 | 0 | 0 | 0 | 0 | 227.4647 | 47.9069 | 0 | 0 | 250.3653 | 0 | 0 | 0 | 0 | 0 | 0 | 0 | 0 | 0 | 0.8419 | 81.6514 | 2.5071 | 6.1836 | 8.9398 | -0.6862 | 6.7852 | 0 | 0 | 0 | 0 | 0.078 | 0.078
L2 | XTL_004 | C.A3.2.1.L2 | C.A3.L2 | CAVITY | LCAV | C | 1.0377 | 17.7083 | 0 | 1300 | 0 | 228.2051 | 48.6473 | 0 | 0 | 251.1058 | 0 | 0 | 0 | 0 | 0 | 0 | 0 | 0 | 0 | 0.8597 | 75.466 | 2.4065 | 6.1861 | 10.9273 | -0.8917 | 6.8056 | 0 | 0 | 0 | 0 | 0.078 | 0.078
L2 | XTL_004 | C.A3.2.2.L2 | C.A3.L2 | CAVITY | LCAV | C | 1.0377 | 17.7083 | 0 | 1300 | 0 | 229.5887 | 50.0309 | 0 | 0 | 252.4894 | 0 | 0 | 0 | 0 | 0 | 0 | 0 | 0 | 0 | 0.8774 | 68.9679 | 2.2924 | 6.1892 | 13.7074 | -1.117 | 6.8236 | 0 | 0 | 0 | 0 | 0.078 | 0.078
L2 | XTL_004 | C.A3.2.3.L2 | C.A3.L2 | CAVITY | LCAV | C | 1.0377 | 17.7083 | 0 | 1300 | 0 | 230.9723 | 51.4145 | 0 | 0 | 253.873 | 0 | 0 | 0 | 0 | 0 | 0 | 0 | 0 | 0 | 0.8951 | 62.7884 | 2.1759 | 6.1925 | 17.1097 | -1.3414 | 6.838 | 0 | 0 | 0 | 0 | 0.078 | 0.078
L2 | XTL_004 | C.A3.2.4.L2 | C.A3.L2 | CAVITY | LCAV | C | 1.0377 | 17.7083 | 0 | 1300 | 0 | 232.3559 | 52.7981 | 0 | 0 | 255.2566 | 0 | 0 | 0 | 0 | 0 | 0 | 0 | 0 | 0 | 0.9128 | 56.9335 | 2.0575 | 6.1962 | 21.1319 | -1.5648 | 6.8496 | 0 | 0 | 0 | 0 | 0.078 | 0.078
L2 | XTL_004 | MIAC.256.L2 | MIAC.A3.2.L2 | MARK | MARK | MIAC | 0 | 0 | 0 | 0 | 0 | 233.6705 | 54.1127 | 0 | 0 | 256.5711 | 0 | 0 | 0 | 0 | 0 | 0 | 0 | 0 | 0 | 0.9128 | 56.0967 | 2.0387 | 6.1968 | 21.7781 | -1.5982 | 6.8511 | 0 | 0 | 0 | 0 | 0.078 | 0.078
L2 | XTL_004 | C.A3.2.5.L2 | C.A3.L2 | CAVITY | LCAV | C | 1.0377 | 17.7083 | 0 | 1300 | 0 | 233.7395 | 54.1817 | 0 | 0 | 256.6402 | 0 | 0 | 0 | 0 | 0 | 0 | 0 | 0 | 0 | 0.9305 | 51.4087 | 1.9371 | 6.2003 | 25.7711 | -1.7872 | 6.859 | 0 | 0 | 0 | 0 | 0.078 | 0.078
L2 | XTL_004 | C.A3.2.6.L2 | C.A3.L2 | CAVITY | LCAV | C | 1.0377 | 17.7083 | 0 | 1300 | 0 | 235.1231 | 55.5653 | 0 | 0 | 258.0238 | 0 | 0 | 0 | 0 | 0 | 0 | 0 | 0 | 0 | 0.9482 | 46.2189 | 1.8152 | 6.2048 | 31.0242 | -2.0084 | 6.8668 | 0 | 0 | 0 | 0 | 0.078 | 0.078
L2 | XTL_004 | C.A3.2.7.L2 | C.A3.L2 | CAVITY | LCAV | C | 1.0377 | 17.7083 | 0 | 1300 | 0 | 236.5067 | 56.9489 | 0 | 0 | 259.4074 | 0 | 0 | 0 | 0 | 0 | 0 | 0 | 0 | 0 | 0.9659 | 41.3684 | 1.6917 | 6.2098 | 36.8879 | -2.2283 | 6.8733 | 0 | 0 | 0 | 0 | 0.078 | 0.078
L2 | XTL_004 | C.A3.2.8.L2 | C.A3.L2 | CAVITY | LCAV | C | 1.0377 | 17.7083 | 0 | 1300 | 0 | 237.8903 | 58.3325 | 0 | 0 | 260.791 | 0 | 0 | 0 | 0 | 0 | 0 | 0 | 0 | 0 | 0.9836 | 36.8611 | 1.5669 | 6.2155 | 43.3585 | -2.4469 | 6.8788 | 0 | 0 | 0 | 0 | 0.078 | 0.078
L2 | XTL_004 | Q.261.L2 | Q.A3.2.L2 | MAGNET | QUAD | Q | 0.3 | -0.071752 | 0 | 0 | 0 | 238.7635 | 59.2057 | 0 | 0 | 261.6641 | 0 | 0 | 0 | 0 | 0 | 0 | 0 | 0 | 0 | 0.9836 | 36.0765 | -1.0503 | 6.2177 | 44.8979 | 0.7163 | 6.8806 | 0 | 0 | 0 | 0 | 0.078 | 0.078
L2 | XTL_004 | CY.261.L2 | CY.A3.2.L2 | MAGNET | VKIC | CY | 0 | 0 | 0 | 0 | 0 | 238.9135 | 59.3557 | 0 | 0 | 261.8141 | 0 | 0 | 0 | 0 | 0 | 0 | 0 | 0 | 0 | 0.9836 | 36.0765 | -1.0503 | 6.2177 | 44.8979 | 0.7163 | 6.8806 | 0 | 0 | 0 | 0 | 0.078 | 0.078
L2 | XTL_004 | BPMR.261.L2 | BPMR.A3.2.L2 | DIAG | MONI | BPMR | 0 | 0 | 0 | 0 | 0 | 238.9985 | 59.4407 | 0 | 0 | 261.8991 | 0 | 0 | 0 | 0 | 0 | 0 | 0 | 0 | 0 | 0.9836 | 36.2555 | -1.0553 | 6.2181 | 44.7764 | 0.7135 | 6.8809 | 0 | 0 | 0 | 0 | 0.078 | 0.078
L2 | XTL_004 | ENAC.262.L2 | ENAC.A3.2.L2 | MARK | MARK | ENAC | 0 | 0 | 0 | 0 | 0 | 239.4564 | 59.8986 | 0 | 0 | 262.357 | 0 | 0 | 0 | 0 | 0 | 0 | 0 | 0 | 0 | 0.9836 | 37.2341 | -1.0819 | 6.22 | 44.1301 | 0.698 | 6.8826 | 0 | 0 | 0 | 0 | 0.078 | 0.078
L2 | XTL_004 | STAC.262.L2 | STAC.A3.3.L2 | MARK | MARK | STAC | 0 | 0 | 0 | 0 | 0 | 239.4564 | 59.8986 | 0 | 0 | 262.357 | 0 | 0 | 0 | 0 | 0 | 0 | 0 | 0 | 0 | 0.9836 | 37.2341 | -1.0819 | 6.22 | 44.1301 | 0.698 | 6.8826 | 0 | 0 | 0 | 0 | 0.078 | 0.078
L2 | XTL_004 | C.A3.3.1.L2 | C.A3.L2 | CAVITY | LCAV | C | 1.0377 | 17.7083 | 0 | 1300 | 0 | 240.1968 | 60.639 | 0 | 0 | 263.0975 | 0 | 0 | 0 | 0 | 0 | 0 | 0 | 0 | 0 | 1.0013 | 40.0469 | -1.1508 | 6.2252 | 42.4203 | 0.6605 | 6.8872 | 0 | 0 | 0 | 0 | 0.078 | 0.078
L2 | XTL_004 | C.A3.3.2.L2 | C.A3.L2 | CAVITY | LCAV | C | 1.0377 | 17.7083 | 0 | 1300 | 0 | 241.5804 | 62.0226 | 0 | 0 | 264.4811 | 0 | 0 | 0 | 0 | 0 | 0 | 0 | 0 | 0 | 1.019 | 43.3374 | -1.2262 | 6.2305 | 40.6528 | 0.6181 | 6.8925 | 0 | 0 | 0 | 0 | 0.078 | 0.078
L2 | XTL_004 | C.A3.3.3.L2 | C.A3.L2 | CAVITY | LCAV | C | 1.0377 | 17.7083 | 0 | 1300 | 0 | 242.964 | 63.4062 | 0 | 0 | 265.8647 | 0 | 0 | 0 | 0 | 0 | 0 | 0 | 0 | 0 | 1.0367 | 46.8361 | -1.3012 | 6.2354 | 39.003 | 0.5753 | 6.898 | 0 | 0 | 0 | 0 | 0.078 | 0.078
L2 | XTL_004 | C.A3.3.4.L2 | C.A3.L2 | CAVITY | LCAV | C | 1.0377 | 17.7083 | 0 | 1300 | 0 | 244.3476 | 64.7898 | 0 | 0 | 267.2483 | 0 | 0 | 0 | 0 | 0 | 0 | 0 | 0 | 0 | 1.0544 | 50.5414 | -1.3755 | 6.2399 | 37.4723 | 0.5319 | 6.9038 | 0 | 0 | 0 | 0 | 0.078 | 0.078
L2 | XTL_004 | MIAC.268.L2 | MIAC.A3.3.L2 | MARK | MARK | MIAC | 0 | 0 | 0 | 0 | 0 | 245.6622 | 66.1044 | 0 | 0 | 268.5628 | 0 | 0 | 0 | 0 | 0 | 0 | 0 | 0 | 0 | 1.0544 | 51.1058 | -1.3872 | 6.2406 | 37.2564 | 0.5249 | 6.9047 | 0 | 0 | 0 | 0 | 0.078 | 0.078
L2 | XTL_004 | C.A3.3.5.L2 | C.A3.L2 | CAVITY | LCAV | C | 1.0377 | 17.7083 | 0 | 1300 | 0 | 245.7312 | 66.1734 | 0 | 0 | 268.6319 | 0 | 0 | 0 | 0 | 0 | 0 | 0 | 0 | 0 | 1.0722 | 54.4515 | -1.4492 | 6.2441 | 36.062 | 0.4882 | 6.9098 | 0 | 0 | 0 | 0 | 0.078 | 0.078
L2 | XTL_004 | C.A3.3.6.L2 | C.A3.L2 | CAVITY | LCAV | C | 1.0377 | 17.7083 | 0 | 1300 | 0 | 247.1148 | 67.557 | 0 | 0 | 270.0155 | 0 | 0 | 0 | 0 | 0 | 0 | 0 | 0 | 0 | 1.0899 | 58.5649 | -1.5223 | 6.248 | 34.7733 | 0.444 | 6.916 | 0 | 0 | 0 | 0 | 0.078 | 0.078
L2 | XTL_004 | C.A3.3.7.L2 | C.A3.L2 | CAVITY | LCAV | C | 1.0377 | 17.7083 | 0 | 1300 | 0 | 248.4984 | 68.9406 | 0 | 0 | 271.3991 | 0 | 0 | 0 | 0 | 0 | 0 | 0 | 0 | 0 | 1.1076 | 62.8797 | -1.5947 | 6.2517 | 33.6071 | 0.3996 | 6.9225 | 0 | 0 | 0 | 0 | 0.078 | 0.078
L2 | XTL_004 | C.A3.3.8.L2 | C.A3.L2 | CAVITY | LCAV | C | 1.0377 | 17.7083 | 0 | 1300 | 0 | 249.882 | 70.3242 | 0 | 0 | 272.7827 | 0 | 0 | 0 | 0 | 0 | 0 | 0 | 0 | 0 | 1.1253 | 67.3943 | -1.6666 | 6.255 | 32.5644 | 0.3548 | 6.9291 | 0 | 0 | 0 | 0 | 0.078 | 0.078
L2 | XTL_004 | Q.273.L2 | Q.A3.3.L2 | MAGNET | QUAD | Q | 0.3 | 0.045 | 0 | 0 | 0 | 250.7552 | 71.1974 | 0 | 0 | 273.6558 | 0 | 0 | 0 | 0 | 0 | 0 | 0 | 0 | 0 | 1.1253 | 68.1655 | 1.3864 | 6.2562 | 32.6532 | -1.1254 | 6.9316 | 0 | 0 | 0 | 0 | 0.078 | 0.078
L2 | XTL_004 | CX.273.L2 | CX.A3.3.L2 | MAGNET | HKIC | CX | 0 | 0 | 0 | 0 | 0 | 250.9052 | 71.3474 | 0 | 0 | 273.8058 | 0 | 0 | 0 | 0 | 0 | 0 | 0 | 0 | 0 | 1.1253 | 68.1655 | 1.3864 | 6.2562 | 32.6532 | -1.1254 | 6.9316 | 0 | 0 | 0 | 0 | 0.078 | 0.078
L2 | XTL_004 | BPMC.273.L2 | BPMC.A3.3.L2 | DIAG | MONI | BPMC | 0 | 0 | 0 | 0 | 0 | 250.9902 | 71.4324 | 0 | 0 | 273.8908 | 0 | 0 | 0 | 0 | 0 | 0 | 0 | 0 | 0 | 1.1253 | 67.9301 | 1.3828 | 6.2564 | 32.845 | -1.1313 | 6.932 | 0 | 0 | 0 | 0 | 0.078 | 0.078
L2 | XTL_004 | ENAC.274.L2 | ENAC.A3.3.L2 | MARK | MARK | ENAC | 0 | 0 | 0 | 0 | 0 | 251.4481 | 71.8903 | 0 | 0 | 274.3487 | 0 | 0 | 0 | 0 | 0 | 0 | 0 | 0 | 0 | 1.1253 | 66.6728 | 1.3631 | 6.2575 | 33.8956 | -1.1631 | 6.9342 | 0 | 0 | 0 | 0 | 0.078 | 0.078
L2 | XTL_004 | STAC.274.L2 | STAC.A3.4.L2 | MARK | MARK | STAC | 0 | 0 | 0 | 0 | 0 | 251.4481 | 71.8903 | 0 | 0 | 274.3487 | 0 | 0 | 0 | 0 | 0 | 0 | 0 | 0 | 0 | 1.1253 | 66.6728 | 1.3631 | 6.2575 | 33.8956 | -1.1631 | 6.9342 | 0 | 0 | 0 | 0 | 0.078 | 0.078
L2 | XTL_004 | C.A3.4.1.L2 | C.A3.L2 | CAVITY | LCAV | C | 1.0377 | 17.7083 | 0 | 1300 | 0 | 252.1885 | 72.6307 | 0 | 0 | 275.0892 | 0 | 0 | 0 | 0 | 0 | 0 | 0 | 0 | 0 | 1.143 | 63.3017 | 1.3147 | 6.2606 | 36.9318 | -1.2473 | 6.9399 | 0 | 0 | 0 | 0 | 0.078 | 0.078
L2 | XTL_004 | C.A3.4.2.L2 | C.A3.L2 | CAVITY | LCAV | C | 1.0377 | 17.7083 | 0 | 1300 | 0 | 253.5721 | 74.0143 | 0 | 0 | 276.4728 | 0 | 0 | 0 | 0 | 0 | 0 | 0 | 0 | 0 | 1.1607 | 59.7407 | 1.2602 | 6.2642 | 40.5122 | -1.3396 | 6.9455 | 0 | 0 | 0 | 0 | 0.078 | 0.078
L2 | XTL_004 | C.A3.4.3.L2 | C.A3.L2 | CAVITY | LCAV | C | 1.0377 | 17.7083 | 0 | 1300 | 0 | 254.9557 | 75.3979 | 0 | 0 | 277.8564 | 0 | 0 | 0 | 0 | 0 | 0 | 0 | 0 | 0 | 1.1784 | 56.3316 | 1.2049 | 6.268 | 44.3473 | -1.4313 | 6.9507 | 0 | 0 | 0 | 0 | 0.078 | 0.078
L2 | XTL_004 | C.A3.4.4.L2 | C.A3.L2 | CAVITY | LCAV | C | 1.0377 | 17.7083 | 0 | 1300 | 0 | 256.3393 | 76.7815 | 0 | 0 | 279.24 | 0 | 0 | 0 | 0 | 0 | 0 | 0 | 0 | 0 | 1.1961 | 53.0761 | 1.149 | 6.272 | 48.4357 | -1.5225 | 6.9555 | 0 | 0 | 0 | 0 | 0.078 | 0.078
L2 | XTL_004 | MIAC.280.L2 | MIAC.A3.4.L2 | MARK | MARK | MIAC | 0 | 0 | 0 | 0 | 0 | 257.6539 | 78.0961 | 0 | 0 | 280.5545 | 0 | 0 | 0 | 0 | 0 | 0 | 0 | 0 | 0 | 1.1961 | 52.6085 | 1.14 | 6.2726 | 49.0606 | -1.5365 | 6.9562 | 0 | 0 | 0 | 0 | 0.078 | 0.078
L2 | XTL_004 | C.A3.4.5.L2 | C.A3.L2 | CAVITY | LCAV | C | 1.0377 | 17.7083 | 0 | 1300 | 0 | 257.7229 | 78.1651 | 0 | 0 | 280.6236 | 0 | 0 | 0 | 0 | 0 | 0 | 0 | 0 | 0 | 1.2138 | 49.9763 | 1.0924 | 6.2763 | 52.7758 | -1.6132 | 6.9599 | 0 | 0 | 0 | 0 | 0.078 | 0.078
L2 | XTL_004 | C.A3.4.6.L2 | C.A3.L2 | CAVITY | LCAV | C | 1.0377 | 17.7083 | 0 | 1300 | 0 | 259.1065 | 79.5487 | 0 | 0 | 282.0072 | 0 | 0 | 0 | 0 | 0 | 0 | 0 | 0 | 0 | 1.2315 | 47.0337 | 1.0352 | 6.2808 | 57.3661 | -1.7033 | 6.9639 | 0 | 0 | 0 | 0 | 0.078 | 0.078
L2 | XTL_004 | C.A3.4.7.L2 | C.A3.L2 | CAVITY | LCAV | C | 1.0377 | 17.7083 | 0 | 1300 | 0 | 260.4901 | 80.9323 | 0 | 0 | 283.3908 | 0 | 0 | 0 | 0 | 0 | 0 | 0 | 0 | 0 | 1.2492 | 44.25 | 0.9775 | 6.2856 | 62.205 | -1.7928 | 6.9675 | 0 | 0 | 0 | 0 | 0.078 | 0.078
L2 | XTL_004 | C.A3.4.8.L2 | C.A3.L2 | CAVITY | LCAV | C | 1.0377 | 17.7083 | 0 | 1300 | 0 | 261.8737 | 82.3159 | 0 | 0 | 284.7744 | 0 | 0 | 0 | 0 | 0 | 0 | 0 | 0 | 0 | 1.2669 | 41.6264 | 0.9194 | 6.2908 | 67.2909 | -1.8817 | 6.9709 | 0 | 0 | 0 | 0 | 0.078 | 0.078
L2 | XTL_004 | Q.285.L2 | Q.A3.4.L2 | MAGNET | QUAD | Q | 0.3 | -0.045 | 0 | 0 | 0 | 262.7469 | 83.1891 | 0 | 0 | 285.6475 | 0 | 0 | 0 | 0 | 0 | 0 | 0 | 0 | 0 | 1.2669 | 41.2649 | -0.9515 | 6.2927 | 68.281 | 1.1707 | 6.9721 | 0 | 0 | 0 | 0 | 0.078 | 0.078
L2 | XTL_004 | CY.285.L2 | CY.A3.4.L2 | MAGNET | VKIC | CY | 0 | 0 | 0 | 0 | 0 | 262.8969 | 83.3391 | 0 | 0 | 285.7975 | 0 | 0 | 0 | 0 | 0 | 0 | 0 | 0 | 0 | 1.2669 | 41.2649 | -0.9515 | 6.2927 | 68.281 | 1.1707 | 6.9721 | 0 | 0 | 0 | 0 | 0.078 | 0.078
L2 | XTL_004 | BPMC.285.L2 | BPMC.A3.4.L2 | DIAG | MONI | BPMC | 0 | 0 | 0 | 0 | 0 | 262.9819 | 83.4241 | 0 | 0 | 285.8825 | 0 | 0 | 0 | 0 | 0 | 0 | 0 | 0 | 0 | 1.2669 | 41.427 | -0.9555 | 6.293 | 68.0822 | 1.1677 | 6.9723 | 0 | 0 | 0 | 0 | 0.078 | 0.078
L2 | XTL_004 | ENAC.286.L2 | ENAC.A3.4.L2 | MARK | MARK | ENAC | 0 | 0 | 0 | 0 | 0 | 263.4398 | 83.882 | 0 | 0 | 286.3404 | 0 | 0 | 0 | 0 | 0 | 0 | 0 | 0 | 0 | 1.2669 | 42.3117 | -0.9766 | 6.2948 | 67.0201 | 1.1518 | 6.9734 | 0 | 0 | 0 | 0 | 0.078 | 0.078
L2 | XTL_004 | STAC.286.L2 | STAC.A4.1.L2 | MARK | MARK | STAC | 0 | 0 | 0 | 0 | 0 | 263.4398 | 83.882 | 0 | 0 | 286.3404 | 0 | 0 | 0 | 0 | 0 | 0 | 0 | 0 | 0 | 1.2669 | 42.3117 | -0.9766 | 6.2948 | 67.0201 | 1.1518 | 6.9734 | 0 | 0 | 0 | 0 | 0.078 | 0.078
L2 | XTL_004 | C.A4.1.1.L2 | C.A4.L2 | CAVITY | LCAV | C | 1.0377 | 17.7083 | 0 | 1300 | 0 | 264.1802 | 84.6224 | 0 | 0 | 287.0809 | 0 | 0 | 0 | 0 | 0 | 0 | 0 | 0 | 0 | 1.2847 | 44.8414 | -1.0316 | 6.2994 | 64.1694 | 1.1126 | 6.9765 | 0 | 0 | 0 | 0 | 0.078 | 0.078
L2 | XTL_004 | C.A4.1.2.L2 | C.A4.L2 | CAVITY | LCAV | C | 1.0377 | 17.7083 | 0 | 1300 | 0 | 265.5638 | 86.006 | 0 | 0 | 288.4645 | 0 | 0 | 0 | 0 | 0 | 0 | 0 | 0 | 0 | 1.3024 | 47.781 | -1.0921 | 6.3041 | 61.1531 | 1.0685 | 6.98 | 0 | 0 | 0 | 0 | 0.078 | 0.078
L2 | XTL_004 | C.A4.1.3.L2 | C.A4.L2 | CAVITY | LCAV | C | 1.0377 | 17.7083 | 0 | 1300 | 0 | 266.9474 | 87.3896 | 0 | 0 | 289.8481 | 0 | 0 | 0 | 0 | 0 | 0 | 0 | 0 | 0 | 1.3201 | 50.8874 | -1.1522 | 6.3086 | 58.2594 | 1.0239 | 6.9837 | 0 | 0 | 0 | 0 | 0.078 | 0.078
L2 | XTL_004 | C.A4.1.4.L2 | C.A4.L2 | CAVITY | LCAV | C | 1.0377 | 17.7083 | 0 | 1300 | 0 | 268.331 | 88.7732 | 0 | 0 | 291.2317 | 0 | 0 | 0 | 0 | 0 | 0 | 0 | 0 | 0 | 1.3378 | 54.1599 | -1.2121 | 6.3128 | 55.4897 | 0.9788 | 6.9875 | 0 | 0 | 0 | 0 | 0.078 | 0.078
L2 | XTL_004 | MIAC.292.L2 | MIAC.A4.1.L2 | MARK | MARK | MIAC | 0 | 0 | 0 | 0 | 0 | 269.6456 | 90.0878 | 0 | 0 | 292.5462 | 0 | 0 | 0 | 0 | 0 | 0 | 0 | 0 | 0 | 1.3378 | 54.6571 | -1.2214 | 6.3134 | 55.0913 | 0.9716 | 6.9881 | 0 | 0 | 0 | 0 | 0.078 | 0.078
L2 | XTL_004 | C.A4.1.5.L2 | C.A4.L2 | CAVITY | LCAV | C | 1.0377 | 17.7083 | 0 | 1300 | 0 | 269.7146 | 90.1568 | 0 | 0 | 292.6153 | 0 | 0 | 0 | 0 | 0 | 0 | 0 | 0 | 0 | 1.3555 | 57.5975 | -1.2715 | 6.3167 | 52.8453 | 0.9333 | 6.9916 | 0 | 0 | 0 | 0 | 0.078 | 0.078
L2 | XTL_004 | C.A4.1.6.L2 | C.A4.L2 | CAVITY | LCAV | C | 1.0377 | 17.7083 | 0 | 1300 | 0 | 271.0982 | 91.5404 | 0 | 0 | 293.9989 | 0 | 0 | 0 | 0 | 0 | 0 | 0 | 0 | 0 | 1.3732 | 61.1992 | -1.3307 | 6.3205 | 50.3274 | 0.8873 | 6.9959 | 0 | 0 | 0 | 0 | 0.078 | 0.078
L2 | XTL_004 | C.A4.1.7.L2 | C.A4.L2 | CAVITY | LCAV | C | 1.0377 | 17.7083 | 0 | 1300 | 0 | 272.4818 | 92.924 | 0 | 0 | 295.3825 | 0 | 0 | 0 | 0 | 0 | 0 | 0 | 0 | 0 | 1.3909 | 64.9641 | -1.3895 | 6.3239 | 47.9369 | 0.841 | 7.0004 | 0 | 0 | 0 | 0 | 0.078 | 0.078
L2 | XTL_004 | C.A4.1.8.L2 | C.A4.L2 | CAVITY | LCAV | C | 1.0377 | 17.7083 | 0 | 1300 | 0 | 273.8654 | 94.3076 | 0 | 0 | 296.7661 | 0 | 0 | 0 | 0 | 0 | 0 | 0 | 0 | 0 | 1.4086 | 68.8913 | -1.4479 | 6.3272 | 45.675 | 0.7944 | 7.0051 | 0 | 0 | 0 | 0 | 0.078 | 0.078
L2 | XTL_005 | Q.297.L2 | Q.A4.1.L2 | MAGNET | QUAD | Q | 0.3 | 0.045 | 0 | 0 | 0 | 274.7386 | 95.1808 | 0 | 0 | 297.6392 | 0 | 0 | 0 | 0 | 0 | 0 | 0 | 0 | 0 | 1.4086 | 69.4214 | 1.6675 | 6.3284 | 45.4936 | -1.2616 | 7.0068 | 0 | 0 | 0 | 0 | 0.078 | 0.078
L2 | XTL_005 | CX.297.L2 | CX.A4.1.L2 | MAGNET | HKIC | CX | 0 | 0 | 0 | 0 | 0 | 274.8886 | 95.3308 | 0 | 0 | 297.7892 | 0 | 0 | 0 | 0 | 0 | 0 | 0 | 0 | 0 | 1.4086 | 69.4214 | 1.6675 | 6.3284 | 45.4936 | -1.2616 | 7.0068 | 0 | 0 | 0 | 0 | 0.078 | 0.078
L2 | XTL_005 | BPMC.297.L2 | BPMC.A4.1.L2 | DIAG | MONI | BPMC | 0 | 0 | 0 | 0 | 0 | 274.9736 | 95.4158 | 0 | 0 | 297.8742 | 0 | 0 | 0 | 0 | 0 | 0 | 0 | 0 | 0 | 1.4086 | 69.1383 | 1.6629 | 6.3286 | 45.7085 | -1.2665 | 7.0071 | 0 | 0 | 0 | 0 | 0.078 | 0.078
L2 | XTL_005 | ENAC.298.L2 | ENAC.A4.1.L2 | MARK | MARK | ENAC | 0 | 0 | 0 | 0 | 0 | 275.4315 | 95.8737 | 0 | 0 | 298.3321 | 0 | 0 | 0 | 0 | 0 | 0 | 0 | 0 | 0 | 1.4086 | 67.6268 | 1.6379 | 6.3297 | 46.8803 | -1.2925 | 7.0087 | 0 | 0 | 0 | 0 | 0.078 | 0.078
L2 | XTL_005 | STAC.298.L2 | STAC.A4.2.L2 | MARK | MARK | STAC | 0 | 0 | 0 | 0 | 0 | 275.4315 | 95.8737 | 0 | 0 | 298.3321 | 0 | 0 | 0 | 0 | 0 | 0 | 0 | 0 | 0 | 1.4086 | 67.6268 | 1.6379 | 6.3297 | 46.8803 | -1.2925 | 7.0087 | 0 | 0 | 0 | 0 | 0.078 | 0.078
L2 | XTL_005 | C.A4.2.1.L2 | C.A4.L2 | CAVITY | LCAV | C | 1.0377 | 17.7083 | 0 | 1300 | 0 | 276.1719 | 96.6141 | 0 | 0 | 299.0726 | 0 | 0 | 0 | 0 | 0 | 0 | 0 | 0 | 0 | 1.4263 | 63.5841 | 1.5729 | 6.3327 | 50.2231 | -1.3614 | 7.0128 | 0 | 0 | 0 | 0 | 0.078 | 0.078
L2 | XTL_005 | C.A4.2.2.L2 | C.A4.L2 | CAVITY | LCAV | C | 1.0377 | 17.7083 | 0 | 1300 | 0 | 277.5555 | 97.9977 | 0 | 0 | 300.4562 | 0 | 0 | 0 | 0 | 0 | 0 | 0 | 0 | 0 | 1.444 | 59.3327 | 1.5006 | 6.3363 | 54.0962 | -1.4371 | 7.0171 | 0 | 0 | 0 | 0 | 0.078 | 0.078
L2 | XTL_005 | C.A4.2.3.L2 | C.A4.L2 | CAVITY | LCAV | C | 1.0377 | 17.7083 | 0 | 1300 | 0 | 278.9391 | 99.3813 | 0 | 0 | 301.8398 | 0 | 0 | 0 | 0 | 0 | 0 | 0 | 0 | 0 | 1.4617 | 55.282 | 1.4277 | 6.3401 | 58.1782 | -1.5124 | 7.021 | 0 | 0 | 0 | 0 | 0.078 | 0.078
L2 | XTL_005 | C.A4.2.4.L2 | C.A4.L2 | CAVITY | LCAV | C | 1.0377 | 17.7083 | 0 | 1300 | 0 | 280.3227 | 100.7649 | 0 | 0 | 303.2234 | 0 | 0 | 0 | 0 | 0 | 0 | 0 | 0 | 0 | 1.4794 | 51.4335 | 1.3544 | 6.3443 | 62.468 | -1.5873 | 7.0246 | 0 | 0 | 0 | 0 | 0.078 | 0.078
L2 | XTL_005 | MIAC.304.L2 | MIAC.A4.2.L2 | MARK | MARK | MIAC | 0 | 0 | 0 | 0 | 0 | 281.6373 | 102.0795 | 0 | 0 | 304.5379 | 0 | 0 | 0 | 0 | 0 | 0 | 0 | 0 | 0 | 1.4794 | 50.8824 | 1.3431 | 6.3449 | 63.1189 | -1.5988 | 7.0252 | 0 | 0 | 0 | 0 | 0.078 | 0.078
L2 | XTL_005 | C.A4.2.5.L2 | C.A4.L2 | CAVITY | LCAV | C | 1.0377 | 17.7083 | 0 | 1300 | 0 | 281.7063 | 102.1485 | 0 | 0 | 304.607 | 0 | 0 | 0 | 0 | 0 | 0 | 0 | 0 | 0 | 1.4972 | 47.7886 | 1.2806 | 6.3487 | 66.9646 | -1.6618 | 7.028 | 0 | 0 | 0 | 0 | 0.078 | 0.078
L2 | XTL_005 | C.A4.2.6.L2 | C.A4.L2 | CAVITY | LCAV | C | 1.0377 | 17.7083 | 0 | 1300 | 0 | 283.0899 | 103.5321 | 0 | 0 | 305.9906 | 0 | 0 | 0 | 0 | 0 | 0 | 0 | 0 | 0 | 1.5149 | 44.3484 | 1.2064 | 6.3535 | 71.667 | -1.7359 | 7.0312 | 0 | 0 | 0 | 0 | 0.078 | 0.078
L2 | XTL_005 | C.A4.2.7.L2 | C.A4.L2 | CAVITY | LCAV | C | 1.0377 | 17.7083 | 0 | 1300 | 0 | 284.4735 | 104.9157 | 0 | 0 | 307.3742 | 0 | 0 | 0 | 0 | 0 | 0 | 0 | 0 | 0 | 1.5326 | 41.114 | 1.1318 | 6.3587 | 76.574 | -1.8097 | 7.0342 | 0 | 0 | 0 | 0 | 0.078 | 0.078
L2 | XTL_005 | C.A4.2.8.L2 | C.A4.L2 | CAVITY | LCAV | C | 1.0377 | 17.7083 | 0 | 1300 | 0 | 285.8571 | 106.2993 | 0 | 0 | 308.7578 | 0 | 0 | 0 | 0 | 0 | 0 | 0 | 0 | 0 | 1.5503 | 38.0864 | 1.0568 | 6.3642 | 81.6847 | -1.883 | 7.037 | 0 | 0 | 0 | 0 | 0.078 | 0.078
L2 | XTL_005 | Q.309.L2 | Q.A4.2.L2 | MAGNET | QUAD | Q | 0.3 | -0.045 | 0 | 0 | 0 | 286.7303 | 107.1725 | 0 | 0 | 309.6309 | 0 | 0 | 0 | 0 | 0 | 0 | 0 | 0 | 0 | 1.5503 | 37.5397 | -0.6529 | 6.3664 | 82.4796 | 1.8172 | 7.038 | 0 | 0 | 0 | 0 | 0.078 | 0.078
L2 | XTL_005 | CY.309.L2 | CY.A4.2.L2 | MAGNET | VKIC | CY | 0 | 0 | 0 | 0 | 0 | 286.8803 | 107.3225 | 0 | 0 | 309.7809 | 0 | 0 | 0 | 0 | 0 | 0 | 0 | 0 | 0 | 1.5503 | 37.5397 | -0.6529 | 6.3664 | 82.4796 | 1.8172 | 7.038 | 0 | 0 | 0 | 0 | 0.078 | 0.078
L2 | XTL_005 | BPMC.309.L2 | BPMC.A4.2.L2 | DIAG | MONI | BPMC | 0 | 0 | 0 | 0 | 0 | 286.9653 | 107.4075 | 0 | 0 | 309.8659 | 0 | 0 | 0 | 0 | 0 | 0 | 0 | 0 | 0 | 1.5503 | 37.6509 | -0.6561 | 6.3667 | 82.1711 | 1.8128 | 7.0381 | 0 | 0 | 0 | 0 | 0.078 | 0.078
L2 | XTL_005 | ENAC.310.L2 | ENAC.A4.2.L2 | MARK | MARK | ENAC | 0 | 0 | 0 | 0 | 0 | 287.4232 | 107.8654 | 0 | 0 | 310.3238 | 0 | 0 | 0 | 0 | 0 | 0 | 0 | 0 | 0 | 1.5503 | 38.2597 | -0.6735 | 6.3686 | 80.5219 | 1.7889 | 7.039 | 0 | 0 | 0 | 0 | 0.078 | 0.078
L2 | XTL_005 | MID.310.L2 | MID.L2.L2 | MARK | MARK | MID | 0 | 0 | 0 | 0 | 0 | 287.4232 | 107.8654 | 0 | 0 | 310.3238 | 0 | 0 | 0 | 0 | 0 | 0 | 0 | 0 | 0 | 1.5503 | 38.2597 | -0.6735 | 6.3686 | 80.5219 | 1.7889 | 7.039 | 0 | 0 | 0 | 0 | 0.078 | 0.078
L2 | XTL_005 | STAC.310.L2 | STAC.A4.3.L2 | MARK | MARK | STAC | 0 | 0 | 0 | 0 | 0 | 287.4232 | 107.8654 | 0 | 0 | 310.3238 | 0 | 0 | 0 | 0 | 0 | 0 | 0 | 0 | 0 | 1.5503 | 38.2597 | -0.6735 | 6.3686 | 80.5219 | 1.7889 | 7.039 | 0 | 0 | 0 | 0 | 0.078 | 0.078
L2 | XTL_005 | C.A4.3.1.L2 | C.A4.L2 | CAVITY | LCAV | C | 1.0377 | 17.7083 | 0 | 1300 | 0 | 288.1636 | 108.6058 | 0 | 0 | 311.0643 | 0 | 0 | 0 | 0 | 0 | 0 | 0 | 0 | 0 | 1.568 | 40.0143 | -0.7195 | 6.3738 | 76.0953 | 1.7268 | 7.0416 | 0 | 0 | 0 | 0 | 0.078 | 0.078
L2 | XTL_005 | C.A4.3.2.L2 | C.A4.L2 | CAVITY | LCAV | C | 1.0377 | 17.7083 | 0 | 1300 | 0 | 289.5472 | 109.9894 | 0 | 0 | 312.4479 | 0 | 0 | 0 | 0 | 0 | 0 | 0 | 0 | 0 | 1.5857 | 42.0758 | -0.77 | 6.3791 | 71.4138 | 1.6576 | 7.0446 | 0 | 0 | 0 | 0 | 0.078 | 0.078
L2 | XTL_005 | C.A4.3.3.L2 | C.A4.L2 | CAVITY | LCAV | C | 1.0377 | 17.7083 | 0 | 1300 | 0 | 290.9308 | 111.373 | 0 | 0 | 313.8315 | 0 | 0 | 0 | 0 | 0 | 0 | 0 | 0 | 0 | 1.6034 | 44.2771 | -0.8204 | 6.3842 | 66.9242 | 1.588 | 7.0477 | 0 | 0 | 0 | 0 | 0.078 | 0.078
L2 | XTL_005 | C.A4.3.4.L2 | C.A4.L2 | CAVITY | LCAV | C | 1.0377 | 17.7083 | 0 | 1300 | 0 | 292.3144 | 112.7566 | 0 | 0 | 315.2151 | 0 | 0 | 0 | 0 | 0 | 0 | 0 | 0 | 0 | 1.6211 | 46.6176 | -0.8707 | 6.3891 | 62.6277 | 1.5179 | 7.0511 | 0 | 0 | 0 | 0 | 0.078 | 0.078
L2 | XTL_005 | MIAC.316.L2 | MIAC.A4.3.L2 | MARK | MARK | MIAC | 0 | 0 | 0 | 0 | 0 | 293.629 | 114.0712 | 0 | 0 | 316.5296 | 0 | 0 | 0 | 0 | 0 | 0 | 0 | 0 | 0 | 1.6211 | 46.9749 | -0.8784 | 6.3898 | 62.0097 | 1.5071 | 7.0517 | 0 | 0 | 0 | 0 | 0.078 | 0.078
L2 | XTL_005 | C.A4.3.5.L2 | C.A4.L2 | CAVITY | LCAV | C | 1.0377 | 17.7083 | 0 | 1300 | 0 | 293.698 | 114.1402 | 0 | 0 | 316.5987 | 0 | 0 | 0 | 0 | 0 | 0 | 0 | 0 | 0 | 1.6388 | 49.097 | -0.9208 | 6.3937 | 58.5257 | 1.4474 | 7.0548 | 0 | 0 | 0 | 0 | 0.078 | 0.078
L2 | XTL_005 | C.A4.3.6.L2 | C.A4.L2 | CAVITY | LCAV | C | 1.0377 | 17.7083 | 0 | 1300 | 0 | 295.0816 | 115.5238 | 0 | 0 | 317.9823 | 0 | 0 | 0 | 0 | 0 | 0 | 0 | 0 | 0 | 1.6565 | 51.7147 | -0.9707 | 6.398 | 54.6193 | 1.3765 | 7.0587 | 0 | 0 | 0 | 0 | 0.078 | 0.078
L2 | XTL_005 | C.A4.3.7.L2 | C.A4.L2 | CAVITY | LCAV | C | 1.0377 | 17.7083 | 0 | 1300 | 0 | 296.4652 | 116.9074 | 0 | 0 | 319.3659 | 0 | 0 | 0 | 0 | 0 | 0 | 0 | 0 | 0 | 1.6742 | 54.4704 | -1.0204 | 6.4022 | 50.9094 | 1.3053 | 7.0629 | 0 | 0 | 0 | 0 | 0.078 | 0.078
L2 | XTL_005 | C.A4.3.8.L2 | C.A4.L2 | CAVITY | LCAV | C | 1.0377 | 17.7083 | 0 | 1300 | 0 | 297.8488 | 118.291 | 0 | 0 | 320.7495 | 0 | 0 | 0 | 0 | 0 | 0 | 0 | 0 | 0 | 1.6919 | 57.3635 | -1.07 | 6.4061 | 47.3972 | 1.2337 | 7.0673 | 0 | 0 | 0 | 0 | 0.078 | 0.078
L2 | XTL_005 | Q.321.L2 | Q.A4.3.L2 | MAGNET | QUAD | Q | 0.3 | 0.045 | 0 | 0 | 0 | 298.722 | 119.1642 | 0 | 0 | 321.6226 | 0 | 0 | 0 | 0 | 0 | 0 | 0 | 0 | 0 | 1.6919 | 57.6695 | 1.518 | 6.4075 | 46.7957 | -0.8895 | 7.0691 | 0 | 0 | 0 | 0 | 0.078 | 0.078
L2 | XTL_005 | CX.321.L2 | CX.A4.3.L2 | MAGNET | HKIC | CX | 0 | 0 | 0 | 0 | 0 | 298.872 | 119.3142 | 0 | 0 | 321.7726 | 0 | 0 | 0 | 0 | 0 | 0 | 0 | 0 | 0 | 1.6919 | 57.6695 | 1.518 | 6.4075 | 46.7957 | -0.8895 | 7.0691 | 0 | 0 | 0 | 0 | 0.078 | 0.078
L2 | XTL_005 | BPMC.321.L2 | BPMC.A4.3.L2 | DIAG | MONI | BPMC | 0 | 0 | 0 | 0 | 0 | 298.957 | 119.3992 | 0 | 0 | 321.8576 | 0 | 0 | 0 | 0 | 0 | 0 | 0 | 0 | 0 | 1.6919 | 57.4119 | 1.5131 | 6.4078 | 46.9472 | -0.8927 | 7.0693 | 0 | 0 | 0 | 0 | 0.078 | 0.078
L2 | XTL_005 | ENAC.322.L2 | ENAC.A4.3.L2 | MARK | MARK | ENAC | 0 | 0 | 0 | 0 | 0 | 299.4149 | 119.8571 | 0 | 0 | 322.3155 | 0 | 0 | 0 | 0 | 0 | 0 | 0 | 0 | 0 | 1.6919 | 56.0382 | 1.4869 | 6.409 | 47.7728 | -0.9102 | 7.0709 | 0 | 0 | 0 | 0 | 0.078 | 0.078
L2 | XTL_005 | STAC.322.L2 | STAC.A4.4.L2 | MARK | MARK | STAC | 0 | 0 | 0 | 0 | 0 | 299.4149 | 119.8571 | 0 | 0 | 322.3155 | 0 | 0 | 0 | 0 | 0 | 0 | 0 | 0 | 0 | 1.6919 | 56.0382 | 1.4869 | 6.409 | 47.7728 | -0.9102 | 7.0709 | 0 | 0 | 0 | 0 | 0.078 | 0.078
L2 | XTL_005 | C.A4.4.1.L2 | C.A4.L2 | CAVITY | LCAV | C | 1.0377 | 17.7083 | 0 | 1300 | 0 | 300.1553 | 120.5975 | 0 | 0 | 323.056 | 0 | 0 | 0 | 0 | 0 | 0 | 0 | 0 | 0 | 1.7097 | 52.382 | 1.4168 | 6.4127 | 50.124 | -0.9565 | 7.075 | 0 | 0 | 0 | 0 | 0.078 | 0.078
L2 | XTL_005 | C.A4.4.2.L2 | C.A4.L2 | CAVITY | LCAV | C | 1.0377 | 17.7083 | 0 | 1300 | 0 | 301.5389 | 121.9811 | 0 | 0 | 324.4396 | 0 | 0 | 0 | 0 | 0 | 0 | 0 | 0 | 0 | 1.7274 | 48.5694 | 1.3392 | 6.4171 | 52.8419 | -1.0073 | 7.0793 | 0 | 0 | 0 | 0 | 0.078 | 0.078
L2 | XTL_005 | C.A4.4.3.L2 | C.A4.L2 | CAVITY | LCAV | C | 1.0377 | 17.7083 | 0 | 1300 | 0 | 302.9225 | 123.3647 | 0 | 0 | 325.8232 | 0 | 0 | 0 | 0 | 0 | 0 | 0 | 0 | 0 | 1.7451 | 44.9718 | 1.2613 | 6.4218 | 55.7001 | -1.058 | 7.0833 | 0 | 0 | 0 | 0 | 0.078 | 0.078
L2 | XTL_005 | C.A4.4.4.L2 | C.A4.L2 | CAVITY | LCAV | C | 1.0377 | 17.7083 | 0 | 1300 | 0 | 304.3061 | 124.7483 | 0 | 0 | 327.2068 | 0 | 0 | 0 | 0 | 0 | 0 | 0 | 0 | 0 | 1.7628 | 41.5902 | 1.1831 | 6.4269 | 58.6983 | -1.1085 | 7.0872 | 0 | 0 | 0 | 0 | 0.078 | 0.078
L2 | XTL_005 | MIAC.328.L2 | MIAC.A4.4.L2 | MARK | MARK | MIAC | 0 | 0 | 0 | 0 | 0 | 305.6207 | 126.0629 | 0 | 0 | 328.5213 | 0 | 0 | 0 | 0 | 0 | 0 | 0 | 0 | 0 | 1.7628 | 41.1091 | 1.1714 | 6.4277 | 59.1528 | -1.1162 | 7.0877 | 0 | 0 | 0 | 0 | 0.078 | 0.078
L2 | XTL_005 | C.A4.4.5.L2 | C.A4.L2 | CAVITY | LCAV | C | 1.0377 | 17.7083 | 0 | 1300 | 0 | 305.6897 | 126.1319 | 0 | 0 | 328.5904 | 0 | 0 | 0 | 0 | 0 | 0 | 0 | 0 | 0 | 1.7805 | 38.4252 | 1.1047 | 6.4324 | 61.836 | -1.1588 | 7.0908 | 0 | 0 | 0 | 0 | 0.078 | 0.078
L2 | XTL_005 | C.A4.4.6.L2 | C.A4.L2 | CAVITY | LCAV | C | 1.0377 | 17.7083 | 0 | 1300 | 0 | 307.0733 | 127.5155 | 0 | 0 | 329.974 | 0 | 0 | 0 | 0 | 0 | 0 | 0 | 0 | 0 | 1.7982 | 35.4775 | 1.026 | 6.4384 | 65.1127 | -1.2089 | 7.0943 | 0 | 0 | 0 | 0 | 0.078 | 0.078
L2 | XTL_005 | C.A4.4.7.L2 | C.A4.L2 | CAVITY | LCAV | C | 1.0377 | 17.7083 | 0 | 1300 | 0 | 308.4569 | 128.8991 | 0 | 0 | 331.3576 | 0 | 0 | 0 | 0 | 0 | 0 | 0 | 0 | 0 | 1.8159 | 32.7479 | 0.9471 | 6.4449 | 68.5278 | -1.2588 | 7.0976 | 0 | 0 | 0 | 0 | 0.078 | 0.078
L2 | XTL_005 | C.A4.4.8.L2 | C.A4.L2 | CAVITY | LCAV | C | 1.0377 | 17.7083 | 0 | 1300 | 0 | 309.8405 | 130.2827 | 0 | 0 | 332.7412 | 0 | 0 | 0 | 0 | 0 | 0 | 0 | 0 | 0 | 1.8336 | 30.237 | 0.868 | 6.4519 | 72.0808 | -1.3085 | 7.1007 | 0 | 0 | 0 | 0 | 0.078 | 0.078
L2 | XTL_005 | Q.333.L2 | Q.A4.4.L2 | MAGNET | QUAD | Q | 0.3 | -0.045 | 0 | 0 | 0 | 310.7137 | 131.1559 | 0 | 0 | 333.6143 | 0 | 0 | 0 | 0 | 0 | 0 | 0 | 0 | 0 | 1.8336 | 29.7769 | -0.4952 | 6.4545 | 72.4271 | 1.9464 | 7.1018 | 0 | 0 | 0 | 0 | 0.078 | 0.078
L2 | XTL_005 | CY.333.L2 | CY.A4.4.L2 | MAGNET | VKIC | CY | 0 | 0 | 0 | 0 | 0 | 310.8637 | 131.3059 | 0 | 0 | 333.7643 | 0 | 0 | 0 | 0 | 0 | 0 | 0 | 0 | 0 | 1.8336 | 29.7769 | -0.4952 | 6.4545 | 72.4271 | 1.9464 | 7.1018 | 0 | 0 | 0 | 0 | 0.078 | 0.078
L2 | XTL_005 | BPMC.333.L2 | BPMC.A4.4.L2 | DIAG | MONI | BPMC | 0 | 0 | 0 | 0 | 0 | 310.9487 | 131.3909 | 0 | 0 | 333.8493 | 0 | 0 | 0 | 0 | 0 | 0 | 0 | 0 | 0 | 1.8336 | 29.8614 | -0.4987 | 6.455 | 72.0967 | 1.9408 | 7.102 | 0 | 0 | 0 | 0 | 0.078 | 0.078
L2 | XTL_005 | ENAC.334.L2 | ENAC.A4.4.L2 | MARK | MARK | ENAC | 0 | 0 | 0 | 0 | 0 | 311.4066 | 131.8488 | 0 | 0 | 334.3072 | 0 | 0 | 0 | 0 | 0 | 0 | 0 | 0 | 0 | 1.8336 | 30.3269 | -0.5179 | 6.4574 | 70.3332 | 1.9105 | 7.103 | 0 | 0 | 0 | 0 | 0.078 | 0.078
L2 | XTL_005 | STAC.334.L2 | STAC.A5.1.L2 | MARK | MARK | STAC | 0 | 0 | 0 | 0 | 0 | 311.4066 | 131.8488 | 0 | 0 | 334.3072 | 0 | 0 | 0 | 0 | 0 | 0 | 0 | 0 | 0 | 1.8336 | 30.3269 | -0.5179 | 6.4574 | 70.3332 | 1.9105 | 7.103 | 0 | 0 | 0 | 0 | 0.078 | 0.078
L2 | XTL_005 | C.A5.1.1.L2 | C.A5.L2 | CAVITY | LCAV | C | 1.0377 | 17.7083 | 0 | 1300 | 0 | 312.147 | 132.5892 | 0 | 0 | 335.0477 | 0 | 0 | 0 | 0 | 0 | 0 | 0 | 0 | 0 | 1.8513 | 31.6965 | -0.5695 | 6.4639 | 65.6239 | 1.8295 | 7.106 | 0 | 0 | 0 | 0 | 0.078 | 0.078
L2 | XTL_005 | C.A5.1.2.L2 | C.A5.L2 | CAVITY | LCAV | C | 1.0377 | 17.7083 | 0 | 1300 | 0 | 313.5306 | 133.9728 | 0 | 0 | 336.4313 | 0 | 0 | 0 | 0 | 0 | 0 | 0 | 0 | 0 | 1.869 | 33.3512 | -0.6262 | 6.4707 | 60.6861 | 1.7398 | 7.1095 | 0 | 0 | 0 | 0 | 0.078 | 0.078
L2 | XTL_005 | C.A5.1.3.L2 | C.A5.L2 | CAVITY | LCAV | C | 1.0377 | 17.7083 | 0 | 1300 | 0 | 314.9142 | 135.3564 | 0 | 0 | 337.8149 | 0 | 0 | 0 | 0 | 0 | 0 | 0 | 0 | 0 | 1.8867 | 35.1627 | -0.6828 | 6.4771 | 55.9968 | 1.6498 | 7.1133 | 0 | 0 | 0 | 0 | 0.078 | 0.078
L2 | XTL_005 | C.A5.1.4.L2 | C.A5.L2 | CAVITY | LCAV | C | 1.0377 | 17.7083 | 0 | 1300 | 0 | 316.2978 | 136.74 | 0 | 0 | 339.1985 | 0 | 0 | 0 | 0 | 0 | 0 | 0 | 0 | 0 | 1.9044 | 37.1308 | -0.7393 | 6.4832 | 51.5571 | 1.5594 | 7.1174 | 0 | 0 | 0 | 0 | 0.078 | 0.078
L2 | XTL_005 | MIAC.340.L2 | MIAC.A5.1.L2 | MARK | MARK | MIAC | 0 | 0 | 0 | 0 | 0 | 317.6124 | 138.0546 | 0 | 0 | 340.513 | 0 | 0 | 0 | 0 | 0 | 0 | 0 | 0 | 0 | 1.9044 | 37.4346 | -0.7478 | 6.4841 | 50.9227 | 1.5458 | 7.118 | 0 | 0 | 0 | 0 | 0.078 | 0.078
L2 | XTL_005 | C.A5.1.5.L2 | C.A5.L2 | CAVITY | LCAV | C | 1.0377 | 17.7083 | 0 | 1300 | 0 | 317.6814 | 138.1236 | 0 | 0 | 340.5821 | 0 | 0 | 0 | 0 | 0 | 0 | 0 | 0 | 0 | 1.9222 | 39.2552 | -0.7958 | 6.489 | 47.3676 | 1.4688 | 7.1218 | 0 | 0 | 0 | 0 | 0.078 | 0.078
L2 | XTL_005 | C.A5.1.6.L2 | C.A5.L2 | CAVITY | LCAV | C | 1.0377 | 17.7083 | 0 | 1300 | 0 | 319.065 | 139.5072 | 0 | 0 | 341.9657 | 0 | 0 | 0 | 0 | 0 | 0 | 0 | 0 | 0 | 1.9399 | 41.5355 | -0.8521 | 6.4944 | 43.4293 | 1.3779 | 7.1267 | 0 | 0 | 0 | 0 | 0.078 | 0.078
L2 | XTL_005 | C.A5.1.7.L2 | C.A5.L2 | CAVITY | LCAV | C | 1.0377 | 17.7083 | 0 | 1300 | 0 | 320.4486 | 140.8908 | 0 | 0 | 343.3493 | 0 | 0 | 0 | 0 | 0 | 0 | 0 | 0 | 0 | 1.9576 | 43.9715 | -0.9082 | 6.4996 | 39.7429 | 1.2867 | 7.132 | 0 | 0 | 0 | 0 | 0.078 | 0.078
L2 | XTL_005 | C.A5.1.8.L2 | C.A5.L2 | CAVITY | LCAV | C | 1.0377 | 17.7083 | 0 | 1300 | 0 | 321.8322 | 142.2744 | 0 | 0 | 344.7329 | 0 | 0 | 0 | 0 | 0 | 0 | 0 | 0 | 0 | 1.9753 | 46.5629 | -0.9643 | 6.5044 | 36.309 | 1.1954 | 7.1378 | 0 | 0 | 0 | 0 | 0.078 | 0.078
L2 | XTL_005 | Q.345.L2 | Q.A5.1.L2 | MAGNET | QUAD | Q | 0.3 | 0.041059 | 0 | 0 | 0 | 322.7054 | 143.1476 | 0 | 0 | 345.606 | 0 | 0 | 0 | 0 | 0 | 0 | 0 | 0 | 0 | 1.9753 | 46.9652 | 0.951 | 6.5061 | 35.5577 | -0.2923 | 7.14 | 0 | 0 | 0 | 0 | 0.078 | 0.078
L2 | XTL_005 | CX.345.L2 | CX.A5.1.L2 | MAGNET | HKIC | CX | 0 | 0 | 0 | 0 | 0 | 322.8554 | 143.2976 | 0 | 0 | 345.756 | 0 | 0 | 0 | 0 | 0 | 0 | 0 | 0 | 0 | 1.9753 | 46.9652 | 0.951 | 6.5061 | 35.5577 | -0.2923 | 7.14 | 0 | 0 | 0 | 0 | 0.078 | 0.078
L2 | XTL_005 | BPMC.345.L2 | BPMC.A5.1.L2 | DIAG | MONI | BPMC | 0 | 0 | 0 | 0 | 0 | 322.9404 | 143.3826 | 0 | 0 | 345.841 | 0 | 0 | 0 | 0 | 0 | 0 | 0 | 0 | 0 | 1.9753 | 46.8038 | 0.9476 | 6.5064 | 35.6076 | -0.2949 | 7.1404 | 0 | 0 | 0 | 0 | 0.078 | 0.078
L2 | XTL_005 | ENAC.346.L2 | ENAC.A5.1.L2 | MARK | MARK | ENAC | 0 | 0 | 0 | 0 | 0 | 323.3983 | 143.8405 | 0 | 0 | 346.2989 | 0 | 0 | 0 | 0 | 0 | 0 | 0 | 0 | 0 | 1.9753 | 45.9445 | 0.929 | 6.508 | 35.884 | -0.3089 | 7.1424 | 0 | 0 | 0 | 0 | 0.078 | 0.078
L2 | XTL_005 | STAC.346.L2 | STAC.A5.2.L2 | MARK | MARK | STAC | 0 | 0 | 0 | 0 | 0 | 323.3983 | 143.8405 | 0 | 0 | 346.2989 | 0 | 0 | 0 | 0 | 0 | 0 | 0 | 0 | 0 | 1.9753 | 45.9445 | 0.929 | 6.508 | 35.884 | -0.3089 | 7.1424 | 0 | 0 | 0 | 0 | 0.078 | 0.078
L2 | XTL_005 | C.A5.2.1.L2 | C.A5.L2 | CAVITY | LCAV | C | 1.0377 | 17.7083 | 0 | 1300 | 0 | 324.1387 | 144.5809 | 0 | 0 | 347.0394 | 0 | 0 | 0 | 0 | 0 | 0 | 0 | 0 | 0 | 1.993 | 43.6676 | 0.8792 | 6.5125 | 36.7092 | -0.3462 | 7.148 | 0 | 0 | 0 | 0 | 0.078 | 0.078
L2 | XTL_005 | C.A5.2.2.L2 | C.A5.L2 | CAVITY | LCAV | C | 1.0377 | 17.7083 | 0 | 1300 | 0 | 325.5223 | 145.9645 | 0 | 0 | 348.423 | 0 | 0 | 0 | 0 | 0 | 0 | 0 | 0 | 0 | 2.0107 | 41.3112 | 0.8242 | 6.5177 | 37.7246 | -0.3874 | 7.1539 | 0 | 0 | 0 | 0 | 0.078 | 0.078
L2 | XTL_006 | C.A5.2.3.L2 | C.A5.L2 | CAVITY | LCAV | C | 1.0377 | 17.7083 | 0 | 1300 | 0 | 326.9059 | 147.3481 | 0 | 0 | 349.8066 | 0 | 0 | 0 | 0 | 0 | 0 | 0 | 0 | 0 | 2.0284 | 39.1071 | 0.769 | 6.5231 | 38.8539 | -0.4285 | 7.1596 | 0 | 0 | 0 | 0 | 0.078 | 0.078
L2 | XTL_006 | C.A5.2.4.L2 | C.A5.L2 | CAVITY | LCAV | C | 1.0377 | 17.7083 | 0 | 1300 | 0 | 328.2895 | 148.7317 | 0 | 0 | 351.1902 | 0 | 0 | 0 | 0 | 0 | 0 | 0 | 0 | 0 | 2.0461 | 37.0558 | 0.7138 | 6.5289 | 40.0967 | -0.4695 | 7.1652 | 0 | 0 | 0 | 0 | 0.078 | 0.078
L2 | XTL_006 | MIAC.352.L2 | MIAC.A5.2.L2 | MARK | MARK | MIAC | 0 | 0 | 0 | 0 | 0 | 329.6041 | 150.0463 | 0 | 0 | 352.5047 | 0 | 0 | 0 | 0 | 0 | 0 | 0 | 0 | 0 | 2.0461 | 36.7659 | 0.7054 | 6.5298 | 40.2899 | -0.4758 | 7.166 | 0 | 0 | 0 | 0 | 0.078 | 0.078
L2 | XTL_006 | C.A5.2.5.L2 | C.A5.L2 | CAVITY | LCAV | C | 1.0377 | 17.7083 | 0 | 1300 | 0 | 329.6731 | 150.1153 | 0 | 0 | 352.5738 | 0 | 0 | 0 | 0 | 0 | 0 | 0 | 0 | 0 | 2.0638 | 35.1577 | 0.6583 | 6.535 | 41.4532 | -0.5105 | 7.1706 | 0 | 0 | 0 | 0 | 0.078 | 0.078
L2 | XTL_006 | C.A5.2.6.L2 | C.A5.L2 | CAVITY | LCAV | C | 1.0377 | 17.7083 | 0 | 1300 | 0 | 331.0567 | 151.4989 | 0 | 0 | 353.9574 | 0 | 0 | 0 | 0 | 0 | 0 | 0 | 0 | 0 | 2.0815 | 33.4131 | 0.6028 | 6.5415 | 42.923 | -0.5515 | 7.1758 | 0 | 0 | 0 | 0 | 0.078 | 0.078
L2 | XTL_006 | C.A5.2.7.L2 | C.A5.L2 | CAVITY | LCAV | C | 1.0377 | 17.7083 | 0 | 1300 | 0 | 332.4403 | 152.8825 | 0 | 0 | 355.341 | 0 | 0 | 0 | 0 | 0 | 0 | 0 | 0 | 0 | 2.0992 | 31.8223 | 0.5472 | 6.5482 | 44.506 | -0.5924 | 7.1809 | 0 | 0 | 0 | 0 | 0.078 | 0.078
L2 | XTL_006 | C.A5.2.8.L2 | C.A5.L2 | CAVITY | LCAV | C | 1.0377 | 17.7083 | 0 | 1300 | 0 | 333.8239 | 154.2661 | 0 | 0 | 356.7246 | 0 | 0 | 0 | 0 | 0 | 0 | 0 | 0 | 0 | 2.1169 | 30.3855 | 0.4915 | 6.5553 | 46.2021 | -0.6332 | 7.1857 | 0 | 0 | 0 | 0 | 0.078 | 0.078
L2 | XTL_006 | Q.357.L2 | Q.A5.2.L2 | MAGNET | QUAD | Q | 0.3 | -0.10974 | 0 | 0 | 0 | 334.6971 | 155.1393 | 0 | 0 | 357.5977 | 0 | 0 | 0 | 0 | 0 | 0 | 0 | 0 | 0 | 2.1169 | 30.8986 | -2.8833 | 6.5579 | 45.3271 | 4.3811 | 7.1875 | 0 | 0 | 0 | 0 | 0.078 | 0.078
L2 | XTL_006 | CY.357.L2 | CY.A5.2.L2 | MAGNET | VKIC | CY | 0 | 0 | 0 | 0 | 0 | 334.8471 | 155.2893 | 0 | 0 | 357.7477 | 0 | 0 | 0 | 0 | 0 | 0 | 0 | 0 | 0 | 2.1169 | 30.8986 | -2.8833 | 6.5579 | 45.3271 | 4.3811 | 7.1875 | 0 | 0 | 0 | 0 | 0.078 | 0.078
L2 | XTL_006 | BPMC.357.L2 | BPMC.A5.2.L2 | DIAG | MONI | BPMC | 0 | 0 | 0 | 0 | 0 | 334.9321 | 155.3743 | 0 | 0 | 357.8327 | 0 | 0 | 0 | 0 | 0 | 0 | 0 | 0 | 0 | 2.1169 | 31.391 | -2.9089 | 6.5584 | 44.5855 | 4.3433 | 7.1878 | 0 | 0 | 0 | 0 | 0.078 | 0.078
L2 | XTL_006 | ENAC.358.L2 | ENAC.A5.2.L2 | MARK | MARK | ENAC | 0 | 0 | 0 | 0 | 0 | 335.39 | 155.8322 | 0 | 0 | 358.2906 | 0 | 0 | 0 | 0 | 0 | 0 | 0 | 0 | 0 | 2.1169 | 34.1181 | -3.0469 | 6.5606 | 40.7014 | 4.1393 | 7.1895 | 0 | 0 | 0 | 0 | 0.078 | 0.078
L2 | XTL_006 | STAC.358.L2 | STAC.A5.3.L2 | MARK | MARK | STAC | 0 | 0 | 0 | 0 | 0 | 335.39 | 155.8322 | 0 | 0 | 358.2906 | 0 | 0 | 0 | 0 | 0 | 0 | 0 | 0 | 0 | 2.1169 | 34.1181 | -3.0469 | 6.5606 | 40.7014 | 4.1393 | 7.1895 | 0 | 0 | 0 | 0 | 0.078 | 0.078
L2 | XTL_006 | C.A5.3.1.L2 | C.A5.L2 | CAVITY | LCAV | C | 1.0377 | 17.7083 | 0 | 1300 | 0 | 336.1304 | 156.5726 | 0 | 0 | 359.0311 | 0 | 0 | 0 | 0 | 0 | 0 | 0 | 0 | 0 | 2.1347 | 42.2689 | -3.4254 | 6.5659 | 30.9819 | 3.579 | 7.1951 | 0 | 0 | 0 | 0 | 0.078 | 0.078
L2 | XTL_006 | C.A5.3.2.L2 | C.A5.L2 | CAVITY | LCAV | C | 1.0377 | 17.7083 | 0 | 1300 | 0 | 337.514 | 157.9562 | 0 | 0 | 360.4147 | 0 | 0 | 0 | 0 | 0 | 0 | 0 | 0 | 0 | 2.1524 | 52.3231 | -3.8409 | 6.5706 | 21.9307 | 2.9628 | 7.2036 | 0 | 0 | 0 | 0 | 0.078 | 0.078
L2 | XTL_006 | C.A5.3.3.L2 | C.A5.L2 | CAVITY | LCAV | C | 1.0377 | 17.7083 | 0 | 1300 | 0 | 338.8976 | 159.3398 | 0 | 0 | 361.7983 | 0 | 0 | 0 | 0 | 0 | 0 | 0 | 0 | 0 | 2.1701 | 63.5265 | -4.2559 | 6.5744 | 14.5851 | 2.3463 | 7.2159 | 0 | 0 | 0 | 0 | 0.078 | 0.078
L2 | XTL_006 | C.A5.3.4.L2 | C.A5.L2 | CAVITY | LCAV | C | 1.0377 | 17.7083 | 0 | 1300 | 0 | 340.2812 | 160.7234 | 0 | 0 | 363.1819 | 0 | 0 | 0 | 0 | 0 | 0 | 0 | 0 | 0 | 2.1878 | 75.8776 | -4.6704 | 6.5776 | 8.9461 | 1.7294 | 7.2352 | 0 | 0 | 0 | 0 | 0.078 | 0.078
L2 | XTL_006 | MIAC.364.L2 | MIAC.A5.3.L2 | MARK | MARK | MIAC | 0 | 0 | 0 | 0 | 0 | 341.5958 | 162.038 | 0 | 0 | 364.4964 | 0 | 0 | 0 | 0 | 0 | 0 | 0 | 0 | 0 | 2.1878 | 77.7985 | -4.7318 | 6.578 | 8.2581 | 1.6383 | 7.239 | 0 | 0 | 0 | 0 | 0.078 | 0.078
L2 | XTL_006 | C.A5.3.5.L2 | C.A5.L2 | CAVITY | LCAV | C | 1.0377 | 17.7083 | 0 | 1300 | 0 | 341.6648 | 162.107 | 0 | 0 | 364.5655 | 0 | 0 | 0 | 0 | 0 | 0 | 0 | 0 | 0 | 2.2055 | 89.375 | -5.0843 | 6.5802 | 5.0144 | 1.1123 | 7.2683 | 0 | 0 | 0 | 0 | 0.078 | 0.078
L2 | XTL_006 | C.A5.3.6.L2 | C.A5.L2 | CAVITY | LCAV | C | 1.0377 | 17.7083 | 0 | 1300 | 0 | 343.0484 | 163.4906 | 0 | 0 | 365.9491 | 0 | 0 | 0 | 0 | 0 | 0 | 0 | 0 | 0 | 2.2232 | 104.0168 | -5.4975 | 6.5825 | 2.7905 | 0.495 | 7.3286 | 0 | 0 | 0 | 0 | 0.078 | 0.078
L2 | XTL_006 | C.A5.3.7.L2 | C.A5.L2 | CAVITY | LCAV | C | 1.0377 | 17.7083 | 0 | 1300 | 0 | 344.432 | 164.8742 | 0 | 0 | 367.3327 | 0 | 0 | 0 | 0 | 0 | 0 | 0 | 0 | 0 | 2.2409 | 119.8015 | -5.9101 | 6.5845 | 2.2747 | -0.1223 | 7.4212 | 0 | 0 | 0 | 0 | 0.078 | 0.078
L2 | XTL_006 | C.A5.3.8.L2 | C.A5.L2 | CAVITY | LCAV | C | 1.0377 | 17.7083 | 0 | 1300 | 0 | 345.8156 | 166.2578 | 0 | 0 | 368.7163 | 0 | 0 | 0 | 0 | 0 | 0 | 0 | 0 | 0 | 2.2586 | 136.727 | -6.322 | 6.5862 | 3.4671 | -0.7395 | 7.5032 | 0 | 0 | 0 | 0 | 0.078 | 0.078
L2 | XTL_006 | Q.369.L2 | Q.A5.3.L2 | MAGNET | QUAD | Q | 0.3 | 0.0782 | 0 | 0 | 0 | 346.6888 | 167.131 | 0 | 0 | 369.5894 | 0 | 0 | 0 | 0 | 0 | 0 | 0 | 0 | 0 | 2.2586 | 139.8767 | 4.5509 | 6.5868 | 4.4241 | -1.3068 | 7.5239 | 0 | 0 | 0 | 0 | 0.078 | 0.078
L2 | XTL_006 | CX.369.L2 | CX.A5.3.L2 | MAGNET | HKIC | CX | 0 | 0 | 0 | 0 | 0 | 346.8388 | 167.281 | 0 | 0 | 369.7394 | 0 | 0 | 0 | 0 | 0 | 0 | 0 | 0 | 0 | 2.2586 | 139.8767 | 4.5509 | 6.5868 | 4.4241 | -1.3068 | 7.5239 | 0 | 0 | 0 | 0 | 0.078 | 0.078
L2 | XTL_006 | BPMR.369.L2 | BPMR.A5.3.L2 | DIAG | MONI | BPMR | 0 | 0 | 0 | 0 | 0 | 346.9238 | 167.366 | 0 | 0 | 369.8244 | 0 | 0 | 0 | 0 | 0 | 0 | 0 | 0 | 0 | 2.2586 | 139.1042 | 4.5377 | 6.5869 | 4.6507 | -1.3588 | 7.5268 | 0 | 0 | 0 | 0 | 0.078 | 0.078
L2 | XTL_006 | ENAC.370.L2 | ENAC.A5.3.L2 | MARK | MARK | ENAC | 0 | 0 | 0 | 0 | 0 | 347.3817 | 167.8239 | 0 | 0 | 370.2823 | 0 | 0 | 0 | 0 | 0 | 0 | 0 | 0 | 0 | 2.2586 | 134.9811 | 4.4666 | 6.5874 | 6.0234 | -1.6391 | 7.5406 | 0 | 0 | 0 | 0 | 0.078 | 0.078
L2 | XTL_006 | STAC.370.L2 | STAC.A5.4.L2 | MARK | MARK | STAC | 0 | 0 | 0 | 0 | 0 | 347.3817 | 167.8239 | 0 | 0 | 370.2823 | 0 | 0 | 0 | 0 | 0 | 0 | 0 | 0 | 0 | 2.2586 | 134.9811 | 4.4666 | 6.5874 | 6.0234 | -1.6391 | 7.5406 | 0 | 0 | 0 | 0 | 0.078 | 0.078
L2 | XTL_006 | C.A5.4.1.L2 | C.A5.L2 | CAVITY | LCAV | C | 1.0377 | 17.7083 | 0 | 1300 | 0 | 348.1221 | 168.5643 | 0 | 0 | 371.0228 | 0 | 0 | 0 | 0 | 0 | 0 | 0 | 0 | 0 | 2.2763 | 123.9747 | 4.2739 | 6.589 | 11.1219 | -2.4095 | 7.5652 | 0 | 0 | 0 | 0 | 0.078 | 0.078
L2 | XTL_006 | C.A5.4.2.L2 | C.A5.L2 | CAVITY | LCAV | C | 1.0377 | 17.7083 | 0 | 1300 | 0 | 349.5057 | 169.9479 | 0 | 0 | 372.4064 | 0 | 0 | 0 | 0 | 0 | 0 | 0 | 0 | 0 | 2.294 | 112.4428 | 4.0613 | 6.5908 | 18.9607 | -3.2558 | 7.5804 | 0 | 0 | 0 | 0 | 0.078 | 0.078
L2 | XTL_006 | C.A5.4.3.L2 | C.A5.L2 | CAVITY | LCAV | C | 1.0377 | 17.7083 | 0 | 1300 | 0 | 350.8893 | 171.3315 | 0 | 0 | 373.79 | 0 | 0 | 0 | 0 | 0 | 0 | 0 | 0 | 0 | 2.3117 | 101.4998 | 3.8482 | 6.5929 | 29.1409 | -4.1017 | 7.5898 | 0 | 0 | 0 | 0 | 0.078 | 0.078
L2 | XTL_006 | C.A5.4.4.L2 | C.A5.L2 | CAVITY | LCAV | C | 1.0377 | 17.7083 | 0 | 1300 | 0 | 352.2729 | 172.7151 | 0 | 0 | 375.1736 | 0 | 0 | 0 | 0 | 0 | 0 | 0 | 0 | 0 | 2.3294 | 91.1471 | 3.6346 | 6.5952 | 41.6611 | -4.9471 | 7.5961 | 0 | 0 | 0 | 0 | 0.078 | 0.078
L2 | XTL_006 | MIAC.376.L2 | MIAC.A5.4.L2 | MARK | MARK | MIAC | 0 | 0 | 0 | 0 | 0 | 353.5875 | 174.0297 | 0 | 0 | 376.4881 | 0 | 0 | 0 | 0 | 0 | 0 | 0 | 0 | 0 | 2.3294 | 89.6685 | 3.6028 | 6.5955 | 43.7081 | -5.072 | 7.5969 | 0 | 0 | 0 | 0 | 0.078 | 0.078
L2 | XTL_006 | C.A5.4.5.L2 | C.A5.L2 | CAVITY | LCAV | C | 1.0377 | 17.7083 | 0 | 1300 | 0 | 353.6565 | 174.0987 | 0 | 0 | 376.5572 | 0 | 0 | 0 | 0 | 0 | 0 | 0 | 0 | 0 | 2.3472 | 81.386 | 3.4206 | 6.5977 | 56.5202 | -5.7919 | 7.6006 | 0 | 0 | 0 | 0 | 0.078 | 0.078
L2 | XTL_006 | C.A5.4.6.L2 | C.A5.L2 | CAVITY | LCAV | C | 1.0377 | 17.7083 | 0 | 1300 | 0 | 355.0401 | 175.4823 | 0 | 0 | 377.9408 | 0 | 0 | 0 | 0 | 0 | 0 | 0 | 0 | 0 | 2.3649 | 72.2176 | 3.2062 | 6.6006 | 73.7163 | -6.6361 | 7.604 | 0 | 0 | 0 | 0 | 0.078 | 0.078
L2 | XTL_006 | C.A5.4.7.L2 | C.A5.L2 | CAVITY | LCAV | C | 1.0377 | 17.7083 | 0 | 1300 | 0 | 356.4237 | 176.8659 | 0 | 0 | 379.3244 | 0 | 0 | 0 | 0 | 0 | 0 | 0 | 0 | 0 | 2.3826 | 63.6431 | 2.9913 | 6.6039 | 93.2475 | -7.4796 | 7.6067 | 0 | 0 | 0 | 0 | 0.078 | 0.078
L2 | XTL_006 | C.A5.4.8.L2 | C.A5.L2 | CAVITY | LCAV | C | 1.0377 | 17.7083 | 0 | 1300 | 0 | 357.8073 | 178.2495 | 0 | 0 | 380.708 | 0 | 0 | 0 | 0 | 0 | 0 | 0 | 0 | 0 | 2.4003 | 55.6635 | 2.7762 | 6.6076 | 115.1119 | -8.3223 | 7.6088 | 0 | 0 | 0 | 0 | 0.078 | 0.078
L2 | XTL_006 | Q.381.L2 | Q.A5.4.L2 | MAGNET | QUAD | Q | 0.3 | -0.10941 | 0 | 0 | 0 | 358.6805 | 179.1227 | 0 | 0 | 381.5811 | 0 | 0 | 0 | 0 | 0 | 0 | 0 | 0 | 0 | 2.4003 | 54.6769 | -3.2199 | 6.609 | 119.7017 | 4.6098 | 7.6095 | 0 | 0 | 0 | 0 | 0.078 | 0.078
L2 | XTL_006 | CY.381.L2 | CY.A5.4.L2 | MAGNET | VKIC | CY | 0 | 0 | 0 | 0 | 0 | 358.8305 | 179.2727 | 0 | 0 | 381.7311 | 0 | 0 | 0 | 0 | 0 | 0 | 0 | 0 | 0 | 2.4003 | 54.6769 | -3.2199 | 6.609 | 119.7017 | 4.6098 | 7.6095 | 0 | 0 | 0 | 0 | 0.078 | 0.078
L2 | XTL_006 | BPMR.381.L2 | BPMR.A5.4.L2 | DIAG | MONI | BPMR | 0 | 0 | 0 | 0 | 0 | 358.9155 | 179.3577 | 0 | 0 | 381.8161 | 0 | 0 | 0 | 0 | 0 | 0 | 0 | 0 | 0 | 2.4003 | 55.2257 | -3.2375 | 6.6093 | 118.9194 | 4.594 | 7.6096 | 0 | 0 | 0 | 0 | 0.078 | 0.078
L2 | XTL_006 | ENAC.382.L2 | ENAC.A5.4.L2 | MARK | MARK | ENAC | 0 | 0 | 0 | 0 | 0 | 359.3734 | 179.8156 | 0 | 0 | 382.274 | 0 | 0 | 0 | 0 | 0 | 0 | 0 | 0 | 0 | 2.4003 | 58.2342 | -3.3327 | 6.6106 | 114.7512 | 4.5089 | 7.6102 | 0 | 0 | 0 | 0 | 0.078 | 0.078
L2 | XTL_006 | CTB.383.L2 | CTB | CRYO | CRYO | CTB | 3.25 | 0 | 0 | 0 | 0 | 360.9984 | 181.4406 | 0 | 0 | 383.899 | 0 | 0 | 0 | 0 | 0 | 0 | 0 | 0 | 0 | 2.4003 | 82.0929 | -4.0084 | 6.618 | 87.4068 | 3.9048 | 7.6154 | 0 | 0 | 0 | 0 | 0.078 | 0.078
L2 | XTL_006 | VCST78T40.385.L2 | VCST78T40.L2 | MARK | MARK | VCST78T40 | 0 | 0 | 0 | 0 | 0 | 362.6234 | 183.0656 | 0 | 0 | 385.524 | 0 | 0 | 0 | 0 | 0 | 0 | 0 | 0 | 0 | 2.4003 | 82.0929 | -4.0084 | 6.618 | 87.4068 | 3.9048 | 7.6154 | 0 | 0 | 0 | 0 | 0.04 | 0.04
L2 | XTL_006 | END.385.L2 | END.L2.L2 | MARK | MARK | END | 0 | 0 | 0 | 0 | 0 | 362.6234 | 183.0656 | 0 | 0 | 385.524 | 0 | 0 | 0 | 0 | 0 | 0 | 0 | 0 | 0 | 2.4003 | 82.0929 | -4.0084 | 6.618 | 87.4068 | 3.9048 | 7.6154 | 0 | 0 | 0 | 0 | 0.04 | 0.04
B2 | XTL_006 | START.385.B2 | START.B2 | MARK | MARK | START | 0 | 0 | 0 | 0 | 0 | 362.6234 | 183.0656 | 0 | 0 | 385.524 | 0 | 0 | 0 | 0 | 0 | 0 | 0 | 0 | 0 | 2.4003 | 82.0929 | -4.0084 | 6.618 | 87.4068 | 3.9048 | 7.6154 | 0 | 0 | 0 | 0 | 0.04 | 0.04
B2 | XTL_006 | START.386I.B2 | START.UP.B2 | MARK | MARK | START | 0 | 0 | 0 | 0 | 0 | 362.6234 | 183.0656 | 0 | 0 | 385.524 | 0 | 0 | 0 | 0 | 0 | 0 | 0 | 0 | 0 | 2.4003 | 82.0929 | -4.0084 | 6.618 | 87.4068 | 3.9048 | 7.6154 | 0 | 0 | 0 | 0 | 0.04 | 0.04
B2 | XTL_006 | VCDST.386.B2 | VCDST | VACUUM | VAC | VCDST | 1.215 | 0 | 0 | 0 | 0 | 363.3566 | 183.7988 | 0 | 0 | 386.2573 | 0 | 0 | 0 | 0 | 0 | 0 | 0 | 0 | 0 | 2.4003 | 93.2152 | -4.2871 | 6.6205 | 77.2703 | 3.6556 | 7.618 | 0 | 0 | 0 | 0 | 0.04 | 0.04
B2 | XTL_006 | START.386II.B2 | START.G1.B2 | MARK | MARK | START | 0 | 0 | 0 | 0 | 0 | 364.0384 | 184.4806 | 0 | 0 | 386.939 | 0 | 0 | 0 | 0 | 0 | 0 | 0 | 0 | 0 | 2.4003 | 93.8529 | -4.3026 | 6.6206 | 76.7284 | 3.6418 | 7.6182 | 0 | 0 | 0 | 0 | 0.04 | 0.04
B2 | XTL_006 | TORA.387.B2 | TORA | DIAG | INSTR | TORA | 0 | 0 | 0 | 0 | 0 | 364.1693 | 184.6114 | 0 | 0 | 387.0699 | 0 | 0 | 0 | 0 | 0 | 0 | 0 | 0 | 0 | 2.4003 | 94.9828 | -4.3298 | 6.6208 | 75.7784 | 3.6174 | 7.6184 | 0 | 0 | 0 | 0 | 0.04 | 0.04
B2 | XTL_006 | BPMA.387.B2 | BPMA | DIAG | MONI | BPMA | 0 | 0 | 0 | 0 | 0 | 364.4173 | 184.8594 | 0 | 0 | 387.3179 | 0 | 0 | 0 | 0 | 0 | 0 | 0 | 0 | 0 | 2.4003 | 97.1431 | -4.3814 | 6.6212 | 73.9955 | 3.5713 | 7.619 | 0 | 0 | 0 | 0 | 0.04 | 0.04
B2 | XTL_006 | QD.387.B2 | QD.1.B2 | MAGNET | QUAD | QD | 0.2 | 0.072316 | 0 | 0 | 0 | 364.6884 | 185.1306 | 0 | 0 | 387.589 | 0 | 0 | 0 | 0 | 0 | 0 | 0 | 0 | 0 | 2.4003 | 98.9868 | 2.7343 | 6.6218 | 72.4144 | -1.7091 | 7.6198 | 0 | 0 | 0 | 0 | 0.04 | 0.04
B2 | XTL_006 | CCY.387.B2 | CCY | MAGNET | VKIC | CCY | 0.1 | 0 | 0 | 0 | 0 | 364.9884 | 185.4306 | 0 | 0 | 387.889 | 0 | 0 | 0 | 0 | 0 | 0 | 0 | 0 | 0 | 2.4003 | 97.625 | 2.7129 | 6.6222 | 73.2723 | -1.7226 | 7.6203 | 0 | 0 | 0 | 0 | 0.04 | 0.04
B2 | XTL_006 | DCM.388.B2 | DCM | DIAG | INSTR | DCM | 0 | 0 | 0 | 0 | 0 | 365.3385 | 185.7806 | 0 | 0 | 388.2391 | 0 | 0 | 0 | 0 | 0 | 0 | 0 | 0 | 0 | 2.4003 | 96.0046 | 2.6872 | 6.6227 | 74.311 | -1.7389 | 7.621 | 0 | 0 | 0 | 0 | 0.04 | 0.04
B2 | XTL_006 | QD.388.B2 | QD.2.B2 | MAGNET | QUAD | QD | 0.2 | 0.094637 | 0 | 0 | 0 | 365.7844 | 186.2265 | 0 | 0 | 388.685 | 0 | 0 | 0 | 0 | 0 | 0 | 0 | 0 | 0 | 2.4003 | 91.3387 | 11.3393 | 6.6237 | 77.673 | -9.073 | 7.6221 | 0 | 0 | 0 | 0 | 0.04 | 0.04
B2 | XTL_006 | CCX.388.B2 | CCX | MAGNET | HKIC | CCX | 0.1 | 0 | 0 | 0 | 0 | 366.0884 | 186.5306 | 0 | 0 | 388.989 | 0 | 0 | 0 | 0 | 0 | 0 | 0 | 0 | 0 | 2.4003 | 85.6694 | 10.9789 | 6.6241 | 82.3517 | -9.3455 | 7.6226 | 0 | 0 | 0 | 0 | 0.04 | 0.04
B2 | XTL_006 | END.390.B2 | END.G1.B2 | MARK | MARK | END | 0 | 0 | 0 | 0 | 0 | 367.1884 | 187.6306 | 0 | 0 | 390.089 | 0 | 0 | 0 | 0 | 0 | 0 | 0 | 0 | 0 | 2.4003 | 64.1778 | 9.4893 | 6.6264 | 103.16 | -10.4719 | 7.6244 | 0 | 0 | 0 | 0 | 0.04 | 0.04
B2 | XTL_006 | START.390.B2 | START.G2.B2 | MARK | MARK | START | 0 | 0 | 0 | 0 | 0 | 367.2884 | 187.7306 | 0 | 0 | 390.189 | 0 | 0 | 0 | 0 | 0 | 0 | 0 | 0 | 0 | 2.4003 | 62.2941 | 9.3474 | 6.6266 | 105.265 | -10.5791 | 7.6246 | 0 | 0 | 0 | 0 | 0.04 | 0.04
B2 | XTL_006 | BPMA.390.B2 | BPMA | DIAG | MONI | BPMA | 0 | 0 | 0 | 0 | 0 | 367.9173 | 188.3594 | 0 | 0 | 390.8179 | 0 | 0 | 0 | 0 | 0 | 0 | 0 | 0 | 0 | 2.4003 | 51.0983 | 8.4553 | 6.6284 | 118.9953 | -11.2537 | 7.6255 | 0 | 0 | 0 | 0 | 0.04 | 0.04
B2 | XTL_006 | QD.391.B2 | QD.3.B2 | MAGNET | QUAD | QD | 0.2 | -0.18596 | 0 | 0 | 0 | 368.1884 | 188.6306 | 0 | 0 | 391.089 | 0 | 0 | 0 | 0 | 0 | 0 | 0 | 0 | 0 | 2.4003 | 46.7532 | -0.6556 | 6.6296 | 122.8693 | 11.4814 | 7.626 | 0 | 0 | 0 | 0 | 0.04 | 0.04
B2 | XTL_006 | CCY.391.B2 | CCY | MAGNET | VKIC | CCY | 0.1 | 0 | 0 | 0 | 0 | 368.4884 | 188.9306 | 0 | 0 | 391.389 | 0 | 0 | 0 | 0 | 0 | 0 | 0 | 0 | 0 | 2.4003 | 47.083 | -0.6633 | 6.6305 | 117.1961 | 11.2111 | 7.6263 | 0 | 0 | 0 | 0 | 0.04 | 0.04
B2 | XTL_006 | BCM.391.B2 | BCM.B2 | MARK | MARK | BCM | 0 | 0 | 0 | 0 | 0 | 368.7993 | 189.2414 | 0 | 0 | 391.6999 | 0 | 0 | 0 | 0 | 0 | 0 | 0 | 0 | 0 | 2.4003 | 47.4311 | -0.6713 | 6.6313 | 111.4202 | 10.9291 | 7.6267 | 0 | 0 | 0 | 0 | 0.04 | 0.04
B2 | XTL_006 | QD.392.B2 | QD.4.B2 | MAGNET | QUAD | QD | 0.2 | 0.059698 | 0 | 0 | 0 | 369.1884 | 189.6306 | 0 | 0 | 392.089 | 0 | 0 | 0 | 0 | 0 | 0 | 0 | 0 | 0 | 2.4003 | 47.5242 | 2.1622 | 6.633 | 102.2148 | 4.3234 | 7.6274 | 0 | 0 | 0 | 0 | 0.04 | 0.04
B2 | XTL_006 | CCX.392.B2 | CCX | MAGNET | HKIC | CCX | 0.1 | 0 | 0 | 0 | 0 | 369.4384 | 189.8805 | 0 | 0 | 392.339 | 0 | 0 | 0 | 0 | 0 | 0 | 0 | 0 | 0 | 2.4003 | 46.6642 | 2.1383 | 6.6336 | 100.4933 | 4.2848 | 7.6277 | 0 | 0 | 0 | 0 | 0.04 | 0.04
B2 | XTL_006 | OTRA.392.B2 | OTRA | DIAG | INSTR | OTRA | 0 | 0 | 0 | 0 | 0 | 369.8323 | 190.2744 | 0 | 0 | 392.7329 | 0 | 0 | 0 | 0 | 0 | 0 | 0 | 0 | 0 | 2.4003 | 45.2076 | 2.0973 | 6.6348 | 97.569 | 4.2186 | 7.6282 | 0 | 0 | 0 | 0 | 0.04 | 0.04
B2 | XTL_006 | BAM.392.B2 | BAM | DIAG | INSTR | BAM | 0 | 0 | 0 | 0 | 0 | 370.0263 | 190.4684 | 0 | 0 | 392.9269 | 0 | 0 | 0 | 0 | 0 | 0 | 0 | 0 | 0 | 2.4003 | 44.3983 | 2.0741 | 6.6355 | 95.9394 | 4.1812 | 7.6286 | 0 | 0 | 0 | 0 | 0.04 | 0.04
B2 | XTL_006 | BPMF.393.B2 | BPMF | DIAG | MONI | BPMF | 0 | 0 | 0 | 0 | 0 | 370.2788 | 190.7209 | 0 | 0 | 393.1794 | 0 | 0 | 0 | 0 | 0 | 0 | 0 | 0 | 0 | 2.4003 | 43.3585 | 2.0439 | 6.6364 | 93.8402 | 4.1326 | 7.629 | 0 | 0 | 0 | 0 | 0.04 | 0.04
B2 | XTL_006 | END.393.B2 | END.G2.B2 | MARK | MARK | END | 0 | 0 | 0 | 0 | 0 | 370.4384 | 190.8806 | 0 | 0 | 393.339 | 0 | 0 | 0 | 0 | 0 | 0 | 0 | 0 | 0 | 2.4003 | 42.7091 | 2.0249 | 6.637 | 92.5258 | 4.1018 | 7.6293 | 0 | 0 | 0 | 0 | 0.04 | 0.04
B2 | XTL_006 | END.394.B2 | END.UP.B2 | MARK | MARK | END | 0 | 0 | 0 | 0 | 0 | 370.7384 | 191.1806 | 0 | 0 | 393.639 | 0 | 0 | 0 | 0 | 0 | 0 | 0 | 0 | 0 | 2.4003 | 41.5049 | 1.9891 | 6.6382 | 90.082 | 4.044 | 7.6298 | 0 | 0 | 0 | 0 | 0.04 | 0.04
B2 | XTL_006 | START.393.B2 | START.MID.B2 | MARK | MARK | START | 0 | 0 | 0 | 0 | 0 | 370.7384 | 191.1806 | 0 | 0 | 393.639 | 0 | 0 | 0 | 0 | 0 | 0 | 0 | 0 | 0 | 2.4003 | 41.5049 | 1.9891 | 6.6382 | 90.082 | 4.044 | 7.6298 | 0 | 0 | 0 | 0 | 0.04 | 0.04
B2 | XTL_006 | MBB.393I.B2 | MBB.1.B2 | MARK | BENDIN | BENDMARK | 0 | 0 | 0 | 0 | 0 | 370.8384 | 191.2806 | 0 | 0 | 393.739 | 0 | 0 | 0 | 0 | 0 | 0 | 0 | 0 | 0 | 2.4003 | 41.1083 | 1.9771 | 6.6386 | 89.2752 | 4.0248 | 7.63 | 0 | 0 | 0 | 0 | 0.04 | 0.04
B2 | XTL_006 | BB.393.B2 | BB.1.B2 | MAGNET | SBEN | BB | 0.5 | 0.041639 | 0 | 0.041639 | 1.5708 | 371.0884 | 191.5307 | 0 | -0.1 | 393.989 | 0 | 0 | 0 | 0 | 0 | 0 | 0 | 0 | 0 | 2.4003 | 39.1605 | 2.0532 | 6.6405 | 85.1474 | 3.9284 | 7.6309 | 0 | 0 | 0.0104 | 0.0417 | 0.04 | 0.04
B2 | XTL_006 | MBB.393II.B2 | MBB.1.B2 | MARK | BENDSTR | BENDMARK | 0 | 0.041639 | 0 | 0.041639 | 1.5708 | 371.0884 | 191.5307 | 0 | 0 | 393.9891 | -0.041639 | 0 | 0 | 0 | 0 | 0 | 0 | 0 | 0 | 2.4003 | 39.1605 | 2.0532 | 6.6405 | 85.1474 | 3.9284 | 7.6309 | 0 | 0 | 0.0104 | 0.0417 | 0.04 | 0.04
B2 | XTL_006 | MBB.394.B2 | MBB.1.B2 | MARK | BENDARC | BENDMARK | 0 | 0 | 0 | 0 | 0 | 371.0884 | 0 | 0 | -0.002603 | 393.9891 | -0.020819 | 0 | 0 | 0 | 0 | 0 | 0 | 0 | 0 | 2.4003 | 39.1605 | 2.0532 | 6.6405 | 85.1474 | 3.9284 | 7.6309 | 0 | 0 | 0.0104 | 0.0417 | 0.04 | 0.04
B2 | XTL_006 | MBB.395.B2 | MBB.1.B2 | MARK | BENDOUT | BENDMARK | 0 | 0 | 0 | 0 | 0 | 371.3385 | 0.25011 | 0 | -0.010411 | 394.239 | -0.041639 | 0 | 0 | 0 | 0 | 0 | 0 | 0 | 0 | 2.4003 | 39.1605 | 2.0532 | 6.6405 | 85.1474 | 3.9284 | 7.6309 | 0 | 0 | 0.0104 | 0.0417 | 0.04 | 0.04
B2 | XTL_006 | VCST40T400Y.394.B2 | VCST40T400Y.B2 | MARK | MARK | VCST40T400Y | 0 | 0 | 0 | 0 | 0 | 371.3385 | 0.25011 | 0 | -0.010411 | 394.239 | -0.041639 | 0 | 0 | 0 | 0 | 0 | 0 | 0 | 0 | 2.4003 | 39.1605 | 2.0532 | 6.6405 | 85.1474 | 3.9284 | 7.6309 | 0 | 0 | 0.0104 | 0.0417 | 0.04 | 0.04
B2 | XTL_007 | VCST400Y.402.B2 | VCST400Y.B2 | MARK | MARK | VCST400Y | 0 | 0 | 0 | 0 | 0 | 379.8459 | 8.7575 | 0 | -0.36455 | 402.739 | -0.041639 | 0 | 0 | 0 | 0 | 0 | 0 | 0 | 0 | 2.4003 | 13.865 | 0.9201 | 6.7 | 32.2746 | 2.2866 | 7.6568 | 0 | 0 | 0.3649 | 0.0417 | 0.04 | 0.4
B2 | XTL_007 | MBB.402I.B2 | MBB.1.B2 | MARK | BENDIN | BENDMARK | 0 | 0 | 0 | 0 | 0 | 379.8459 | 8.7575 | 0 | -0.36455 | 402.739 | -0.041639 | 0 | 0 | 0 | 0 | 0 | 0 | 0 | 0 | 2.4003 | 13.865 | 0.9201 | 6.7 | 32.2746 | 2.2866 | 7.6568 | 0 | 0 | 0.3649 | 0.0417 | 0.04 | 0.4
B2 | XTL_007 | BB.402.B2 | BB.1.B2 | MAGNET | SBEN | BB | 0.5 | -0.041639 | -0.041639 | 0 | 1.5708 | 380.096 | 9.0076 | 0 | -0.375 | 402.989 | 0 | 0 | 0 | 0 | 0 | 0 | 0 | 0 | 0 | 2.4003 | 12.9315 | 0.8983 | 6.706 | 30.0903 | 2.1902 | 7.6594 | 0 | 0 | 0.3756 | 0 | 0.04 | 0.4
B2 | XTL_007 | MBB.402II.B2 | MBB.1.B2 | MARK | BENDSTR | BENDMARK | 0 | -0.041639 | 0 | -0.041639 | 1.5708 | 380.096 | 9.0076 | 0 | -0.37496 | 402.9889 | 0 | 0 | 0 | 0 | 0 | 0 | 0 | 0 | 0 | 2.4003 | 12.9315 | 0.8983 | 6.706 | 30.0903 | 2.1902 | 7.6594 | 0 | 0 | 0.3756 | 0 | 0.04 | 0.4
B2 | XTL_007 | MBB.403.B2 | MBB.1.B2 | MARK | BENDARC | BENDMARK | 0 | 0 | 0 | 0 | 0 | 380.096 | 0 | 0 | -0.37235 | 402.989 | -0.020819 | 0 | 0 | 0 | 0 | 0 | 0 | 0 | 0 | 2.4003 | 12.9315 | 0.8983 | 6.706 | 30.0903 | 2.1902 | 7.6594 | 0 | 0 | 0.3756 | 0 | 0.04 | 0.4
B2 | XTL_007 | MBB.404I.B2 | MBB.1.B2 | MARK | BENDOUT | BENDMARK | 0 | 0 | 0 | 0 | 0 | 380.346 | 0.25011 | 0 | -0.37496 | 403.239 | 0 | 0 | 0 | 0 | 0 | 0 | 0 | 0 | 0 | 2.4003 | 12.9315 | 0.8983 | 6.706 | 30.0903 | 2.1902 | 7.6594 | 0 | 0 | 0.3756 | 0 | 0.04 | 0.4
B2 | XTL_007 | CBB.403.B2 | CBB.2.B2 | MAGNET | VKIC | CBB | 0 | 0 | 0 | 0 | 0 | 380.346 | 0.25011 | 0 | -0.37496 | 403.239 | 0 | 0 | 0 | 0 | 0 | 0 | 0 | 0 | 0 | 2.4003 | 12.9315 | 0.8983 | 6.706 | 30.0903 | 2.1902 | 7.6594 | 0 | 0 | 0.3756 | 0 | 0.04 | 0.4
B2 | XTL_007 | COLO.403.B2 | COLO | VACUUM | ECOL | COLO | 0 | 0 | 0 | 0 | 0 | 380.7435 | 0.64761 | 0 | -0.37496 | 403.6365 | 0 | 0 | 0 | 0 | 0 | 0 | 0 | 0 | 0 | 2.4003 | 12.2394 | 0.8428 | 6.711 | 28.3796 | 2.1136 | 7.6615 | 0 | 0 | 0.3756 | 0 | 0.04 | 0.4
B2 | XTL_007 | COLU.403.B2 | COLU | VACUUM | ECOL | COLU | 0 | 0 | 0 | 0 | 0 | 380.8285 | 0.73261 | 0 | -0.37496 | 403.7215 | 0 | 0 | 0 | 0 | 0 | 0 | 0 | 0 | 0 | 2.4003 | 12.0971 | 0.8309 | 6.7121 | 28.0217 | 2.0972 | 7.662 | 0 | 0 | 0.3756 | 0 | 0.04 | 0.4
B2 | XTL_007 | BPMS.404.B2 | BPMS | DIAG | MONI | BPMS | 0 | 0 | 0 | 0 | 0 | 381.211 | 1.1151 | 0 | -0.37496 | 404.104 | 0 | 0 | 0 | 0 | 0 | 0 | 0 | 0 | 0 | 2.4003 | 11.4819 | 0.7775 | 6.7173 | 26.4455 | 2.0235 | 7.6643 | 0 | 0 | 0.3756 | 0 | 0.04 | 0.4
B2 | XTL_007 | OTRS.404.B2 | OTRS | DIAG | INSTR | OTRS | 0 | 0 | 0 | 0 | 0 | 381.521 | 1.4251 | 0 | -0.37496 | 404.414 | 0 | 0 | 0 | 0 | 0 | 0 | 0 | 0 | 0 | 2.4003 | 11.0133 | 0.7341 | 6.7217 | 25.2094 | 1.9638 | 7.6662 | 0 | 0 | 0.3756 | 0 | 0.04 | 0.4
B2 | XTL_007 | MBB.404II.B2 | MBB.1.B2 | MARK | BENDIN | BENDMARK | 0 | 0 | 0 | 0 | 0 | 381.846 | 1.7501 | 0 | -0.37496 | 404.739 | 0 | 0 | 0 | 0 | 0 | 0 | 0 | 0 | 0 | 2.4003 | 10.5509 | 0.6887 | 6.7265 | 23.9533 | 1.9012 | 7.6683 | 0 | 0 | 0.3756 | 0 | 0.04 | 0.4
B2 | XTL_007 | BB.404.B2 | BB.1.B2 | MAGNET | SBEN | BB | 0.5 | -0.041639 | 0 | -0.041639 | 1.5708 | 382.0961 | 2.0002 | 0 | -0.375 | 404.989 | 0 | 0 | 0 | 0 | 0 | 0 | 0 | 0 | 0 | 2.4003 | 9.8969 | 0.6532 | 6.7343 | 22.0604 | 1.8048 | 7.6717 | 0 | 0 | 0.3649 | -0.0417 | 0.04 | 0.4
B2 | XTL_007 | MBB.404IIII.B2 | MBB.1.B2 | MARK | BENDSTR | BENDMARK | 0 | -0.041639 | 0 | -0.041639 | 1.5708 | 382.0961 | 2.0002 | 0 | -0.37496 | 404.9891 | 0.041639 | 0 | 0 | 0 | 0 | 0 | 0 | 0 | 0 | 2.4003 | 9.8969 | 0.6532 | 6.7343 | 22.0604 | 1.8048 | 7.6717 | 0 | 0 | 0.3649 | -0.0417 | 0.04 | 0.4
B2 | XTL_007 | MBB.405.B2 | MBB.1.B2 | MARK | BENDARC | BENDMARK | 0 | 0 | 0 | 0 | 0 | 382.0961 | 0 | 0 | -0.37235 | 404.9891 | 0.020819 | 0 | 0 | 0 | 0 | 0 | 0 | 0 | 0 | 2.4003 | 9.8969 | 0.6532 | 6.7343 | 22.0604 | 1.8048 | 7.6717 | 0 | 0 | 0.3649 | -0.0417 | 0.04 | 0.4
B2 | XTL_007 | MBB.406.B2 | MBB.1.B2 | MARK | BENDOUT | BENDMARK | 0 | 0 | 0 | 0 | 0 | 382.3462 | 0.25011 | 0 | -0.36455 | 405.239 | 0.041639 | 0 | 0 | 0 | 0 | 0 | 0 | 0 | 0 | 2.4003 | 9.8969 | 0.6532 | 6.7343 | 22.0604 | 1.8048 | 7.6717 | 0 | 0 | 0.3649 | -0.0417 | 0.04 | 0.4
B2 | XTL_007 | CBB.405.B2 | CBB.3.B2 | MAGNET | VKIC | CBB | 0 | 0 | 0 | 0 | 0 | 382.3462 | 0.25011 | 0 | -0.36455 | 405.239 | 0.041639 | 0 | 0 | 0 | 0 | 0 | 0 | 0 | 0 | 2.4003 | 9.8969 | 0.6532 | 6.7343 | 22.0604 | 1.8048 | 7.6717 | 0 | 0 | 0.3649 | -0.0417 | 0.04 | 0.4
B2 | XTL_007 | VCST400YT40.405.B2 | VCST400YT40.B2 | MARK | MARK | VCST400YT40 | 0 | 0 | 0 | 0 | 0 | 382.3462 | 0.25011 | 0 | -0.36455 | 405.239 | 0.041639 | 0 | 0 | 0 | 0 | 0 | 0 | 0 | 0 | 2.4003 | 9.8969 | 0.6532 | 6.7343 | 22.0604 | 1.8048 | 7.6717 | 0 | 0 | 0.3649 | -0.0417 | 0.04 | 0.04
B2 | XTL_007 | SRM.406.B2 | SRM | DIAG | INSTR | SRM | 0 | 0 | 0 | 0 | 0 | 383.3994 | 1.3033 | 0 | -0.32071 | 406.2913 | 0.041639 | 0 | 0 | 0 | 0 | 0 | 0 | 0 | 0 | 2.4003 | 8.6809 | 0.5014 | 6.7524 | 18.4729 | 1.6015 | 7.68 | 0 | 0 | 0.321 | -0.0417 | 0.04 | 0.04
B2 | XTL_007 | VCST40Y.413.B2 | VCST40Y.B2 | MARK | MARK | VCST40Y | 0 | 0 | 0 | 0 | 0 | 390.8536 | 8.7575 | 0 | -0.010411 | 413.739 | 0.041639 | 0 | 0 | 0 | 0 | 0 | 0 | 0 | 0 | 2.4003 | 9.2162 | -0.5732 | 6.9092 | 5.3195 | 0.163 | 7.8155 | 0 | 0 | 0.0104 | -0.0417 | 0.04 | 0.04
B2 | XTL_007 | MBB.413I.B2 | MBB.1.B2 | MARK | BENDIN | BENDMARK | 0 | 0 | 0 | 0 | 0 | 390.8536 | 8.7575 | 0 | -0.010411 | 413.739 | 0.041639 | 0 | 0 | 0 | 0 | 0 | 0 | 0 | 0 | 2.4003 | 9.2162 | -0.5732 | 6.9092 | 5.3195 | 0.163 | 7.8155 | 0 | 0 | 0.0104 | -0.0417 | 0.04 | 0.04
B2 | XTL_007 | BB.413.B2 | BB.1.B2 | MAGNET | SBEN | BB | 0.5 | 0.041639 | 0.041639 | 0 | 1.5708 | 391.1036 | 9.0076 | 0 | -0.1 | 413.989 | 0 | 0 | 0 | 0 | 0 | 0 | 0 | 0 | 0 | 2.4003 | 9.7927 | -0.6114 | 6.9176 | 5.2138 | 0.0666 | 7.8306 | 0 | 0 | 0 | 0 | 0.04 | 0.04
B2 | XTL_007 | MBB.413II.B2 | MBB.1.B2 | MARK | BENDSTR | BENDMARK | 0 | 0.041639 | 0 | 0.041639 | 1.5708 | 391.1036 | 9.0076 | 0 | 0 | 413.9889 | 0 | 0 | 0 | 0 | 0 | 0 | 0 | 0 | 0 | 2.4003 | 9.7927 | -0.6114 | 6.9176 | 5.2138 | 0.0666 | 7.8306 | 0 | 0 | 0 | 0 | 0.04 | 0.04
B2 | XTL_007 | MBB.414.B2 | MBB.1.B2 | MARK | BENDARC | BENDMARK | 0 | 0 | 0 | 0 | 0 | 391.1036 | 0 | 0 | -0.002603 | 413.989 | 0.020819 | 0 | 0 | 0 | 0 | 0 | 0 | 0 | 0 | 2.4003 | 9.7927 | -0.6114 | 6.9176 | 5.2138 | 0.0666 | 7.8306 | 0 | 0 | 0 | 0 | 0.04 | 0.04
B2 | XTL_007 | MBB.415.B2 | MBB.1.B2 | MARK | BENDOUT | BENDMARK | 0 | 0 | 0 | 0 | 0 | 391.3537 | 0.25011 | 0 | 0 | 414.239 | 0 | 0 | 0 | 0 | 0 | 0 | 0 | 0 | 0 | 2.4003 | 9.7927 | -0.6114 | 6.9176 | 5.2138 | 0.0666 | 7.8306 | 0 | 0 | 0 | 0 | 0.04 | 0.04
B2 | XTL_007 | CBB.414.B2 | CBB.4.B2 | MAGNET | VKIC | CBB | 0 | 0 | 0 | 0 | 0 | 391.3537 | 0.25011 | 0 | 0 | 414.239 | 0 | 0 | 0 | 0 | 0 | 0 | 0 | 0 | 0 | 2.4003 | 9.7927 | -0.6114 | 6.9176 | 5.2138 | 0.0666 | 7.8306 | 0 | 0 | 0 | 0 | 0.04 | 0.04
B2 | XTL_007 | END.414.B2 | END.MID.B2 | MARK | MARK | END | 0 | 0 | 0 | 0 | 0 | 391.4537 | 0.35011 | 0 | 0 | 414.339 | 0 | 0 | 0 | 0 | 0 | 0 | 0 | 0 | 0 | 2.4003 | 9.9163 | -0.6254 | 6.9192 | 5.2024 | 0.0473 | 7.8337 | 0 | 0 | 0 | 0 | 0.04 | 0.04
B2 | XTL_007 | START.414.B2 | START.DIA.B2 | MARK | MARK | START | 0 | 0 | 0 | 0 | 0 | 391.4537 | 0.35011 | 0 | 0 | 414.339 | 0 | 0 | 0 | 0 | 0 | 0 | 0 | 0 | 0 | 2.4003 | 9.9163 | -0.6254 | 6.9192 | 5.2024 | 0.0473 | 7.8337 | 0 | 0 | 0 | 0 | 0.04 | 0.04
B2 | XTL_007 | START.415.B2 | START.G3.B2 | MARK | MARK | START | 0 | 0 | 0 | 0 | 0 | 391.6237 | 0.52011 | 0 | 0 | 414.509 | 0 | 0 | 0 | 0 | 0 | 0 | 0 | 0 | 0 | 2.4003 | 10.133 | -0.6492 | 6.9219 | 5.1919 | 0.0146 | 7.8389 | 0 | 0 | 0 | 0 | 0.04 | 0.04
B2 | XTL_007 | BAM.414.B2 | BAM | DIAG | INSTR | BAM | 0 | 0 | 0 | 0 | 0 | 391.7757 | 0.67209 | 0 | 0 | 414.661 | 0 | 0 | 0 | 0 | 0 | 0 | 0 | 0 | 0 | 2.4003 | 10.3336 | -0.6706 | 6.9242 | 5.1919 | -0.0147 | 7.8435 | 0 | 0 | 0 | 0 | 0.04 | 0.04
B2 | XTL_007 | BPMF.414.B2 | BPMF | DIAG | MONI | BPMF | 0 | 0 | 0 | 0 | 0 | 392.0282 | 0.92459 | 0 | 0 | 414.9135 | 0 | 0 | 0 | 0 | 0 | 0 | 0 | 0 | 0 | 2.4003 | 10.6812 | -0.706 | 6.9281 | 5.2116 | -0.0633 | 7.8513 | 0 | 0 | 0 | 0 | 0.04 | 0.04
B2 | XTL_007 | TORA.415.B2 | TORA | DIAG | INSTR | TORA | 0 | 0 | 0 | 0 | 0 | 392.335 | 1.2314 | 0 | 0 | 415.2203 | 0 | 0 | 0 | 0 | 0 | 0 | 0 | 0 | 0 | 2.4003 | 11.1276 | -0.749 | 6.9325 | 5.2686 | -0.1224 | 7.8606 | 0 | 0 | 0 | 0 | 0.04 | 0.04
B2 | XTL_007 | QD.415.B2 | QD.6.B2 | MAGNET | QUAD | QD | 0.2 | 0.027046 | 0 | 0 | 0 | 392.6107 | 1.5071 | 0 | 0 | 415.496 | 0 | 0 | 0 | 0 | 0 | 0 | 0 | 0 | 0 | 2.4003 | 11.6475 | -0.4862 | 6.9378 | 5.4169 | -0.341 | 7.8718 | 0 | 0 | 0 | 0 | 0.04 | 0.04
B2 | XTL_007 | CCX.415.B2 | CCX | MAGNET | HKIC | CCX | 0.1 | 0 | 0 | 0 | 0 | 392.9237 | 1.8201 | 0 | 0 | 415.809 | 0 | 0 | 0 | 0 | 0 | 0 | 0 | 0 | 0 | 2.4003 | 11.9106 | -0.5141 | 6.9413 | 5.6105 | -0.3952 | 7.8794 | 0 | 0 | 0 | 0 | 0.04 | 0.04
B2 | XTL_007 | CCY.416.B2 | CCY | MAGNET | VKIC | CCY | 0.1 | 0 | 0 | 0 | 0 | 393.1737 | 2.0701 | 0 | 0 | 416.059 | 0 | 0 | 0 | 0 | 0 | 0 | 0 | 0 | 0 | 2.4003 | 12.1743 | -0.5406 | 6.9446 | 5.821 | -0.4467 | 7.8864 | 0 | 0 | 0 | 0 | 0.04 | 0.04
B2 | XTL_007 | BCM.416.B2 | BCM.B2 | MARK | MARK | BCM | 0 | 0 | 0 | 0 | 0 | 393.5726 | 2.469 | 0 | 0 | 416.4579 | 0 | 0 | 0 | 0 | 0 | 0 | 0 | 0 | 0 | 2.4003 | 12.5645 | -0.5777 | 6.9491 | 6.1577 | -0.5186 | 7.8957 | 0 | 0 | 0 | 0 | 0.04 | 0.04
B2 | XTL_007 | QD.417.B2 | QD.7.B2 | MAGNET | QUAD | QD | 0.2 | -0.18516 | 0 | 0 | 0 | 394.2737 | 3.1701 | 0 | 0 | 417.159 | 0 | 0 | 0 | 0 | 0 | 0 | 0 | 0 | 0 | 2.4003 | 14.0631 | -3.2347 | 6.9589 | 6.8638 | 0.6026 | 7.915 | 0 | 0 | 0 | 0 | 0.04 | 0.04
B2 | XTL_007 | CCX.418.B2 | CCX | MAGNET | HKIC | CCX | 0.1 | 0 | 0 | 0 | 0 | 395.2237 | 4.1201 | 0 | 0 | 418.109 | 0 | 0 | 0 | 0 | 0 | 0 | 0 | 0 | 0 | 2.4003 | 20.5458 | -3.9683 | 6.9673 | 5.94 | 0.4239 | 7.9375 | 0 | 0 | 0 | 0 | 0.04 | 0.04
B2 | XTL_007 | CCY.418.B2 | CCY | MAGNET | VKIC | CCY | 0.1 | 0 | 0 | 0 | 0 | 395.4737 | 4.3701 | 0 | 0 | 418.359 | 0 | 0 | 0 | 0 | 0 | 0 | 0 | 0 | 0 | 2.4003 | 22.5809 | -4.172 | 6.9692 | 5.7404 | 0.3742 | 7.9443 | 0 | 0 | 0 | 0 | 0.04 | 0.04
B2 | XTL_007 | BPMA.418.B2 | BPMA | DIAG | MONI | BPMA | 0 | 0 | 0 | 0 | 0 | 395.7026 | 4.599 | 0 | 0 | 418.5879 | 0 | 0 | 0 | 0 | 0 | 0 | 0 | 0 | 0 | 2.4003 | 24.0995 | -4.3179 | 6.9704 | 5.6129 | 0.3387 | 7.9494 | 0 | 0 | 0 | 0 | 0.04 | 0.04
B2 | XTL_007 | QD.418.B2 | QD.8.B2 | MAGNET | QUAD | QD | 0.2 | 0.17488 | 0 | 0 | 0 | 395.9737 | 4.8701 | 0 | 0 | 418.859 | 0 | 0 | 0 | 0 | 0 | 0 | 0 | 0 | 0 | 2.4003 | 26.49 | 0.065 | 6.9727 | 5.5808 | -0.6993 | 7.96 | 0 | 0 | 0 | 0 | 0.04 | 0.04
B2 | XTL_007 | END.419.B2 | END.G3.B2 | MARK | MARK | END | 0 | 0 | 0 | 0 | 0 | 396.2237 | 5.1201 | 0 | 0 | 419.109 | 0 | 0 | 0 | 0 | 0 | 0 | 0 | 0 | 0 | 2.4003 | 26.4714 | 0.0593 | 6.9736 | 5.7966 | -0.7393 | 7.9642 | 0 | 0 | 0 | 0 | 0.04 | 0.04
B2 | XTL_007 | START.423.B2 | START.G4.B2 | MARK | MARK | START | 0 | 0 | 0 | 0 | 0 | 400.2237 | 9.1201 | 0 | 0 | 423.109 | 0 | 0 | 0 | 0 | 0 | 0 | 0 | 0 | 0 | 2.4003 | 26.6033 | -0.0923 | 6.9977 | 15.9804 | -1.8066 | 8.0324 | 0 | 0 | 0 | 0 | 0.04 | 0.04
B2 | XTL_007 | EOD.425.B2 | EOD | DIAG | INSTR | EOD | 0 | 0 | 0 | 0 | 0 | 402.2206 | 11.117 | 0 | 0 | 425.1059 | 0 | 0 | 0 | 0 | 0 | 0 | 0 | 0 | 0 | 2.4003 | 27.1232 | -0.168 | 7.0095 | 24.2594 | -2.3394 | 8.0486 | 0 | 0 | 0 | 0 | 0.04 | 0.04
B2 | XTL_007 | CCX.425.B2 | CCX | MAGNET | HKIC | CCX | 0.1 | 0 | 0 | 0 | 0 | 402.6737 | 11.5701 | 0 | 0 | 425.559 | 0 | 0 | 0 | 0 | 0 | 0 | 0 | 0 | 0 | 2.4003 | 27.3018 | -0.1871 | 7.0125 | 26.6808 | -2.4736 | 8.0518 | 0 | 0 | 0 | 0 | 0.04 | 0.04
B2 | XTL_007 | QD.425.B2 | QD.9.B2 | MAGNET | QUAD | QD | 0.2 | -0.33732 | 0 | 0 | 0 | 403.0137 | 11.9101 | 0 | 0 | 425.899 | 0 | 0 | 0 | 0 | 0 | 0 | 0 | 0 | 0 | 2.4003 | 29.3458 | -9.884 | 7.0147 | 26.7832 | 6.6645 | 8.054 | 0 | 0 | 0 | 0 | 0.04 | 0.04
B2 | XTL_007 | CCY.426.B2 | CCY | MAGNET | VKIC | CCY | 0.1 | 0 | 0 | 0 | 0 | 403.3737 | 12.2701 | 0 | 0 | 426.259 | 0 | 0 | 0 | 0 | 0 | 0 | 0 | 0 | 0 | 2.4003 | 35.797 | -10.9265 | 7.0162 | 22.8142 | 6.1388 | 8.056 | 0 | 0 | 0 | 0 | 0.04 | 0.04
B2 | XTL_007 | OTRA.426.B2 | OTRA | DIAG | INSTR | OTRA | 0 | 0 | 0 | 0 | 0 | 403.8136 | 12.71 | 0 | 0 | 426.6989 | 0 | 0 | 0 | 0 | 0 | 0 | 0 | 0 | 0 | 2.4003 | 44.8288 | -12.2378 | 7.0178 | 18.2849 | 5.4777 | 8.0591 | 0 | 0 | 0 | 0 | 0.04 | 0.04
B2 | XTL_007 | BPMA.426.B2 | BPMA | DIAG | MONI | BPMA | 0 | 0 | 0 | 0 | 0 | 404.0606 | 12.957 | 0 | 0 | 426.9459 | 0 | 0 | 0 | 0 | 0 | 0 | 0 | 0 | 0 | 2.4003 | 51.0794 | -13.0685 | 7.0186 | 15.6824 | 5.0589 | 8.0614 | 0 | 0 | 0 | 0 | 0.04 | 0.04
B2 | XTL_007 | QD.427.B2 | QD.10.B2 | MAGNET | QUAD | QD | 0.2 | 0.24246 | 0 | 0 | 0 | 404.6137 | 13.5101 | 0 | 0 | 427.499 | 0 | 0 | 0 | 0 | 0 | 0 | 0 | 0 | 0 | 2.4003 | 66.3603 | 1.0789 | 7.0203 | 10.3067 | 1.4974 | 8.0697 | 0 | 0 | 0 | 0 | 0.04 | 0.04
B2 | XTL_007 | END.427.B2 | END.G4.B2 | MARK | MARK | END | 0 | 0 | 0 | 0 | 0 | 404.8237 | 13.7201 | 0 | 0 | 427.709 | 0 | 0 | 0 | 0 | 0 | 0 | 0 | 0 | 0 | 2.4003 | 66.1233 | 1.0754 | 7.0206 | 9.9811 | 1.4628 | 8.0715 | 0 | 0 | 0 | 0 | 0.04 | 0.04
B2 | XTL_007 | START.427.B2 | START.G5.B2 | MARK | MARK | START | 0 | 0 | 0 | 0 | 0 | 405.0237 | 13.9201 | 0 | 0 | 427.909 | 0 | 0 | 0 | 0 | 0 | 0 | 0 | 0 | 0 | 2.4003 | 65.6945 | 1.0688 | 7.0211 | 9.4086 | 1.3999 | 8.0747 | 0 | 0 | 0 | 0 | 0.04 | 0.04
B2 | XTL_007 | TDSB.428.B2 | TDSB | CAVITY | LCAV | TDSB | 1.5 | 0 | 0 | 2800 | 0 | 405.868 | 14.7644 | 0 | 0 | 428.7533 | 0 | 0 | 0 | 0 | 0 | 0 | 0 | 0 | 0 | 2.4003 | 62.3693 | 1.0168 | 7.0251 | 5.7445 | 0.8984 | 8.1095 | 0 | 0 | 0 | 0 | 0.04 | 0.04
B2 | XTL_007 | TDSB.430.B2 | TDSB | CAVITY | LCAV | TDSB | 1.5 | 0 | 0 | 2800 | 0 | 407.768 | 16.6644 | 0 | 0 | 430.6533 | 0 | 0 | 0 | 0 | 0 | 0 | 0 | 0 | 0 | 2.4003 | 58.6231 | 0.9549 | 7.0301 | 3.4663 | 0.3007 | 8.1795 | 0 | 0 | 0 | 0 | 0.04 | 0.04
B2 | XTL_007 | QD.431.B2 | QD.11.B2 | MAGNET | QUAD | QD | 0.2 | 0.10301 | 0 | 0 | 0 | 408.8147 | 17.7111 | 0 | 0 | 431.7 | 0 | 0 | 0 | 0 | 0 | 0 | 0 | 0 | 0 | 2.4003 | 56.684 | 6.8212 | 7.0311 | 3.3457 | -0.166 | 8.1982 | 0 | 0 | 0 | 0 | 0.04 | 0.04
B2 | XTL_007 | CCX.431.B2 | CCX | MAGNET | HKIC | CCX | 0.1 | 0 | 0 | 0 | 0 | 409.0737 | 17.9701 | 0 | 0 | 431.959 | 0 | 0 | 0 | 0 | 0 | 0 | 0 | 0 | 0 | 2.4003 | 53.8693 | 6.646 | 7.0317 | 3.4285 | -0.2302 | 8.2081 | 0 | 0 | 0 | 0 | 0.04 | 0.04
B2 | XTL_007 | BPMA.432.B2 | BPMA | DIAG | MONI | BPMA | 0 | 0 | 0 | 0 | 0 | 409.446 | 18.3424 | 0 | 0 | 432.3313 | 0 | 0 | 0 | 0 | 0 | 0 | 0 | 0 | 0 | 2.4003 | 49.6724 | 6.3757 | 7.0327 | 3.6088 | -0.3291 | 8.2227 | 0 | 0 | 0 | 0 | 0.04 | 0.04
B2 | XTL_007 | END.432.B2 | END.G5.B2 | MARK | MARK | END | 0 | 0 | 0 | 0 | 0 | 409.6237 | 18.5201 | 0 | 0 | 432.509 | 0 | 0 | 0 | 0 | 0 | 0 | 0 | 0 | 0 | 2.4003 | 47.4327 | 6.2267 | 7.0333 | 3.7355 | -0.3837 | 8.2304 | 0 | 0 | 0 | 0 | 0.04 | 0.04
B2 | XTL_007 | START.432.B2 | START.G6.B2 | MARK | MARK | START | 0 | 0 | 0 | 0 | 0 | 409.8237 | 18.7201 | 0 | 0 | 432.709 | 0 | 0 | 0 | 0 | 0 | 0 | 0 | 0 | 0 | 2.4003 | 44.9755 | 6.059 | 7.034 | 3.9012 | -0.4452 | 8.2387 | 0 | 0 | 0 | 0 | 0.04 | 0.04
B2 | XTL_007 | QD.434.B2 | QD.12.B2 | MAGNET | QUAD | QD | 0.2 | -0.12494 | 0 | 0 | 0 | 411.4737 | 20.3701 | 0 | 0 | 434.359 | 0 | 0 | 0 | 0 | 0 | 0 | 0 | 0 | 0 | 2.4003 | 27.016 | 1.2454 | 7.0421 | 6.2445 | -0.1964 | 8.2957 | 0 | 0 | 0 | 0 | 0.04 | 0.04
B2 | XTL_007 | CCY.434.B2 | CCY | MAGNET | VKIC | CCY | 0.1 | 0 | 0 | 0 | 0 | 411.7737 | 20.6701 | 0 | 0 | 434.659 | 0 | 0 | 0 | 0 | 0 | 0 | 0 | 0 | 0 | 2.4003 | 26.3992 | 1.2218 | 7.0436 | 6.353 | -0.238 | 8.302 | 0 | 0 | 0 | 0 | 0.04 | 0.04
B2 | XTL_007 | QD.437.B2 | QD.13.B2 | MAGNET | QUAD | QD | 0.2 | 0.095992 | 0 | 0 | 0 | 414.1737 | 23.0701 | 0 | 0 | 437.059 | 0 | 0 | 0 | 0 | 0 | 0 | 0 | 0 | 0 | 2.4003 | 20.5763 | 2.9783 | 7.0602 | 8.6802 | -1.4732 | 8.3561 | 0 | 0 | 0 | 0 | 0.04 | 0.04
B2 | XTL_007 | END.437.B2 | END.G6.B2 | MARK | MARK | END | 0 | 0 | 0 | 0 | 0 | 414.4237 | 23.3201 | 0 | 0 | 437.309 | 0 | 0 | 0 | 0 | 0 | 0 | 0 | 0 | 0 | 2.4003 | 19.6936 | 2.9063 | 7.0614 | 9.1304 | -1.5279 | 8.3587 | 0 | 0 | 0 | 0 | 0.04 | 0.04
B2 | XTL_007 | START.437.B2 | START.G7.B2 | MARK | MARK | START | 0 | 0 | 0 | 0 | 0 | 414.6237 | 23.5201 | 0 | 0 | 437.509 | 0 | 0 | 0 | 0 | 0 | 0 | 0 | 0 | 0 | 2.4003 | 18.5503 | 2.8104 | 7.063 | 9.7562 | -1.601 | 8.3621 | 0 | 0 | 0 | 0 | 0.04 | 0.04
B2 | XTL_007 | OTRA.438.B2 | OTRA | DIAG | INSTR | OTRA | 0 | 0 | 0 | 0 | 0 | 416.0736 | 24.97 | 0 | 0 | 438.9589 | 0 | 0 | 0 | 0 | 0 | 0 | 0 | 0 | 0 | 2.4003 | 11.4092 | 2.1149 | 7.0789 | 15.1665 | -2.1305 | 8.3811 | 0 | 0 | 0 | 0 | 0.04 | 0.04
B2 | XTL_007 | BPMA.440.B2 | BPMA | DIAG | MONI | BPMA | 0 | 0 | 0 | 0 | 0 | 417.7026 | 26.599 | 0 | 0 | 440.5879 | 0 | 0 | 0 | 0 | 0 | 0 | 0 | 0 | 0 | 2.4003 | 5.7918 | 1.3335 | 7.111 | 23.0769 | -2.7255 | 8.395 | 0 | 0 | 0 | 0 | 0.04 | 0.04
B2 | XTL_007 | QD.440.B2 | QD.14.B2 | MAGNET | QUAD | QD | 0.2 | -0.15824 | 0 | 0 | 0 | 417.9737 | 26.8701 | 0 | 0 | 440.859 | 0 | 0 | 0 | 0 | 0 | 0 | 0 | 0 | 0 | 2.4003 | 5.0288 | 0.369 | 7.1221 | 24.3744 | 1.0364 | 8.3975 | 0 | 0 | 0 | 0 | 0.04 | 0.04
B2 | XTL_007 | CCX.441.B2 | CCX | MAGNET | HKIC | CCX | 0.1 | 0 | 0 | 0 | 0 | 418.2737 | 27.1701 | 0 | 0 | 441.159 | 0 | 0 | 0 | 0 | 0 | 0 | 0 | 0 | 0 | 2.4003 | 4.8584 | 0.3125 | 7.1302 | 23.8615 | 1.0151 | 8.3991 | 0 | 0 | 0 | 0 | 0.04 | 0.04
B2 | XTL_007 | END.442.B2 | END.G7.B2 | MARK | MARK | END | 0 | 0 | 0 | 0 | 0 | 419.2237 | 28.1201 | 0 | 0 | 442.109 | 0 | 0 | 0 | 0 | 0 | 0 | 0 | 0 | 0 | 2.4003 | 4.4788 | 0.1092 | 7.1611 | 22.1033 | 0.9385 | 8.4054 | 0 | 0 | 0 | 0 | 0.04 | 0.04
B2 | XTL_007 | START.442.B2 | START.G8.B2 | MARK | MARK | START | 0 | 0 | 0 | 0 | 0 | 419.4237 | 28.3201 | 0 | 0 | 442.309 | 0 | 0 | 0 | 0 | 0 | 0 | 0 | 0 | 0 | 2.4003 | 4.4442 | 0.064 | 7.1682 | 21.7313 | 0.9215 | 8.4068 | 0 | 0 | 0 | 0 | 0.04 | 0.04
B2 | XTL_007 | BPMA.444.B2 | BPMA | DIAG | MONI | BPMA | 0 | 0 | 0 | 0 | 0 | 421.5026 | 30.399 | 0 | 0 | 444.3879 | 0 | 0 | 0 | 0 | 0 | 0 | 0 | 0 | 0 | 2.4003 | 5.1545 | -0.4057 | 7.2397 | 18.2676 | 0.7446 | 8.4234 | 0 | 0 | 0 | 0 | 0.04 | 0.04
B2 | XTL_007 | QD.444.B2 | QD.15.B2 | MAGNET | QUAD | QD | 0.2 | -0.10846 | 0 | 0 | 0 | 421.7737 | 30.6701 | 0 | 0 | 444.659 | 0 | 0 | 0 | 0 | 0 | 0 | 0 | 0 | 0 | 2.4003 | 5.6051 | -1.0928 | 7.2508 | 17.3429 | 2.6077 | 8.4267 | 0 | 0 | 0 | 0 | 0.04 | 0.04
B2 | XTL_007 | KDY.445.B2 | KDY | FASTKICK | VKIC | KDY | 0.35 | 0 | 0 | 0 | 0 | 422.2926 | 31.189 | 0 | 0 | 445.1779 | 0 | 0 | 0 | 0 | 0 | 0 | 0 | 0 | 0 | 2.4003 | 7.0412 | -1.3253 | 7.2659 | 14.4042 | 2.3406 | 8.4327 | 0 | 0 | 0 | 0 | 0.04 | 0.04
B2 | XTL_007 | KDY.446.B2 | KDY | FASTKICK | VKIC | KDY | 0.35 | 0 | 0 | 0 | 0 | 422.7126 | 31.609 | 0 | 0 | 445.5979 | 0 | 0 | 0 | 0 | 0 | 0 | 0 | 0 | 0 | 2.4003 | 8.2235 | -1.4897 | 7.2746 | 12.5174 | 2.1517 | 8.4377 | 0 | 0 | 0 | 0 | 0.04 | 0.04
B2 | XTL_007 | OTRA.446.B2 | OTRA | DIAG | INSTR | OTRA | 0 | 0 | 0 | 0 | 0 | 423.6736 | 32.57 | 0 | 0 | 446.5589 | 0 | 0 | 0 | 0 | 0 | 0 | 0 | 0 | 0 | 2.4003 | 10.8072 | -1.7974 | 7.2879 | 9.4128 | 1.7982 | 8.4492 | 0 | 0 | 0 | 0 | 0.04 | 0.04
B2 | XTL_007 | END.446.B2 | END.G8.B2 | MARK | MARK | END | 0 | 0 | 0 | 0 | 0 | 424.0237 | 32.9201 | 0 | 0 | 446.909 | 0 | 0 | 0 | 0 | 0 | 0 | 0 | 0 | 0 | 2.4003 | 12.1138 | -1.9345 | 7.2928 | 8.2088 | 1.6407 | 8.4556 | 0 | 0 | 0 | 0 | 0.04 | 0.04
B2 | XTL_007 | START.447.B2 | START.G9.B2 | MARK | MARK | START | 0 | 0 | 0 | 0 | 0 | 424.2237 | 33.1201 | 0 | 0 | 447.109 | 0 | 0 | 0 | 0 | 0 | 0 | 0 | 0 | 0 | 2.4003 | 12.9032 | -2.0128 | 7.2953 | 7.5705 | 1.5508 | 8.4596 | 0 | 0 | 0 | 0 | 0.04 | 0.04
B2 | XTL_007 | CCX.447.B2 | CCX | MAGNET | HKIC | CCX | 0.1 | 0 | 0 | 0 | 0 | 424.6237 | 33.5201 | 0 | 0 | 447.509 | 0 | 0 | 0 | 0 | 0 | 0 | 0 | 0 | 0 | 2.4003 | 14.794 | -2.1889 | 7.3005 | 6.2659 | 1.3484 | 8.47 | 0 | 0 | 0 | 0 | 0.04 | 0.04
B2 | XTL_007 | BPMA.448.B2 | BPMA | DIAG | MONI | BPMA | 0 | 0 | 0 | 0 | 0 | 425.3026 | 34.199 | 0 | 0 | 448.1879 | 0 | 0 | 0 | 0 | 0 | 0 | 0 | 0 | 0 | 2.4003 | 17.7019 | -2.4351 | 7.3067 | 4.7478 | 1.0655 | 8.4884 | 0 | 0 | 0 | 0 | 0.04 | 0.04
B2 | XTL_007 | QD.448.B2 | QD.16.B2 | MAGNET | QUAD | QD | 0.2 | 0.21132 | 0 | 0 | 0 | 425.5737 | 34.4701 | 0 | 0 | 448.459 | 0 | 0 | 0 | 0 | 0 | 0 | 0 | 0 | 0 | 2.4003 | 18.7622 | 1.4401 | 7.3099 | 4.1963 | 0.0254 | 8.5018 | 0 | 0 | 0 | 0 | 0.04 | 0.04
B2 | XTL_007 | CCY.448.B2 | CCY | MAGNET | VKIC | CCY | 0.1 | 0 | 0 | 0 | 0 | 425.8737 | 34.7701 | 0 | 0 | 448.759 | 0 | 0 | 0 | 0 | 0 | 0 | 0 | 0 | 0 | 2.4003 | 18.0524 | 1.3992 | 7.3121 | 4.1985 | -0.0342 | 8.5113 | 0 | 0 | 0 | 0 | 0.04 | 0.04
B2 | XTL_007 | OTRB.450.B2 | OTRB | DIAG | INSTR | OTRB | 0 | 0 | 0 | 0 | 0 | 427.4736 | 36.37 | 0 | 0 | 450.3589 | 0 | 0 | 0 | 0 | 0 | 0 | 0 | 0 | 0 | 2.4003 | 14.1088 | 1.1452 | 7.3276 | 4.8775 | -0.4038 | 8.567 | 0 | 0 | 0 | 0 | 0.04 | 0.04
B2 | XTL_007 | END.451.B2 | END.G9.B2 | MARK | MARK | END | 0 | 0 | 0 | 0 | 0 | 428.8237 | 37.7201 | 0 | 0 | 451.709 | 0 | 0 | 0 | 0 | 0 | 0 | 0 | 0 | 0 | 2.4003 | 11.315 | 0.924 | 7.3446 | 6.4025 | -0.7258 | 8.6058 | 0 | 0 | 0 | 0 | 0.04 | 0.04
B2 | XTL_007 | START.451.B2 | START.G10.B2 | MARK | MARK | START | 0 | 0 | 0 | 0 | 0 | 429.0237 | 37.9201 | 0 | 0 | 451.909 | 0 | 0 | 0 | 0 | 0 | 0 | 0 | 0 | 0 | 2.4003 | 10.9519 | 0.8913 | 7.3475 | 6.7023 | -0.7734 | 8.6107 | 0 | 0 | 0 | 0 | 0.04 | 0.04
B2 | XTL_007 | BPMA.452.B2 | BPMA | DIAG | MONI | BPMA | 0 | 0 | 0 | 0 | 0 | 429.1286 | 38.025 | 0 | 0 | 452.0139 | 0 | 0 | 0 | 0 | 0 | 0 | 0 | 0 | 0 | 2.4003 | 10.7668 | 0.8741 | 7.349 | 6.8672 | -0.7985 | 8.6131 | 0 | 0 | 0 | 0 | 0.04 | 0.04
B2 | XTL_007 | QD.452.B2 | QD.17.B2 | MAGNET | QUAD | QD | 0.2 | -0.29824 | 0 | 0 | 0 | 429.3998 | 38.2962 | 0 | 0 | 452.2851 | 0 | 0 | 0 | 0 | 0 | 0 | 0 | 0 | 0 | 2.4003 | 10.7641 | -2.334 | 7.3546 | 7.0615 | 1.261 | 8.6214 | 0 | 0 | 0 | 0 | 0.04 | 0.04
B2 | XTL_007 | KDY.452.B2 | KDY | FASTKICK | VKIC | KDY | 0.35 | 0 | 0 | 0 | 0 | 429.8926 | 38.789 | 0 | 0 | 452.7779 | 0 | 0 | 0 | 0 | 0 | 0 | 0 | 0 | 0 | 2.4003 | 13.6078 | -2.6742 | 7.3621 | 5.7478 | 1.0527 | 8.6356 | 0 | 0 | 0 | 0 | 0.04 | 0.04
B2 | XTL_007 | KDY.453.B2 | KDY | FASTKICK | VKIC | KDY | 0.35 | 0 | 0 | 0 | 0 | 430.3126 | 39.209 | 0 | 0 | 453.1979 | 0 | 0 | 0 | 0 | 0 | 0 | 0 | 0 | 0 | 2.4003 | 15.9597 | -2.9257 | 7.3666 | 4.9282 | 0.8987 | 8.6482 | 0 | 0 | 0 | 0 | 0.04 | 0.04
B2 | XTL_008 | OTRB.454.B2 | OTRB | DIAG | INSTR | OTRB | 0 | 0 | 0 | 0 | 0 | 431.2736 | 40.17 | 0 | 0 | 454.1589 | 0 | 0 | 0 | 0 | 0 | 0 | 0 | 0 | 0 | 2.4003 | 20.929 | -3.3965 | 7.3734 | 3.7421 | 0.6104 | 8.6775 | 0 | 0 | 0 | 0 | 0.04 | 0.04
B2 | XTL_008 | CCX.454.B2 | CCX | MAGNET | HKIC | CCX | 0.1 | 0 | 0 | 0 | 0 | 431.6737 | 40.5701 | 0 | 0 | 454.559 | 0 | 0 | 0 | 0 | 0 | 0 | 0 | 0 | 0 | 2.4003 | 24.1079 | -3.6662 | 7.3766 | 3.267 | 0.4453 | 8.6981 | 0 | 0 | 0 | 0 | 0.04 | 0.04
B2 | XTL_008 | BPMA.455.B2 | BPMA | DIAG | MONI | BPMA | 0 | 0 | 0 | 0 | 0 | 432.9026 | 41.799 | 0 | 0 | 455.7879 | 0 | 0 | 0 | 0 | 0 | 0 | 0 | 0 | 0 | 2.4003 | 33.5845 | -4.3723 | 7.3832 | 2.7268 | 0.0129 | 8.7627 | 0 | 0 | 0 | 0 | 0.04 | 0.04
B2 | XTL_008 | QD.456.B2 | QD.18.B2 | MAGNET | QUAD | QD | 0.2 | 0.21132 | 0 | 0 | 0 | 433.1737 | 42.0701 | 0 | 0 | 456.059 | 0 | 0 | 0 | 0 | 0 | 0 | 0 | 0 | 0 | 2.4003 | 35.3994 | 2.9915 | 7.3849 | 2.8857 | -0.7236 | 8.7841 | 0 | 0 | 0 | 0 | 0.04 | 0.04
B2 | XTL_008 | CCX.456.B2 | CCX | MAGNET | HKIC | CCX | 0.1 | 0 | 0 | 0 | 0 | 433.4737 | 42.3701 | 0 | 0 | 456.359 | 0 | 0 | 0 | 0 | 0 | 0 | 0 | 0 | 0 | 2.4003 | 33.9212 | 2.9212 | 7.3861 | 3.2805 | -0.8556 | 8.797 | 0 | 0 | 0 | 0 | 0.04 | 0.04
B2 | XTL_008 | END.456.B2 | END.G10.B2 | MARK | MARK | END | 0 | 0 | 0 | 0 | 0 | 433.6237 | 42.5201 | 0 | 0 | 456.509 | 0 | 0 | 0 | 0 | 0 | 0 | 0 | 0 | 0 | 2.4003 | 33.3398 | 2.8931 | 7.3865 | 3.4569 | -0.9084 | 8.8018 | 0 | 0 | 0 | 0 | 0.04 | 0.04
B2 | XTL_008 | START.456.B2 | START.G11.B2 | MARK | MARK | START | 0 | 0 | 0 | 0 | 0 | 433.8237 | 42.7201 | 0 | 0 | 456.709 | 0 | 0 | 0 | 0 | 0 | 0 | 0 | 0 | 0 | 2.4003 | 32.1938 | 2.8369 | 7.3875 | 3.8414 | -1.014 | 8.8105 | 0 | 0 | 0 | 0 | 0.04 | 0.04
B2 | XTL_008 | OTRB.457.B2 | OTRB | DIAG | INSTR | OTRB | 0 | 0 | 0 | 0 | 0 | 435.0736 | 43.97 | 0 | 0 | 457.9589 | 0 | 0 | 0 | 0 | 0 | 0 | 0 | 0 | 0 | 2.4003 | 25.5413 | 2.4856 | 7.3944 | 7.2008 | -1.6739 | 8.8487 | 0 | 0 | 0 | 0 | 0.04 | 0.04
B2 | XTL_008 | BPMA.459.B2 | BPMA | DIAG | MONI | BPMA | 0 | 0 | 0 | 0 | 0 | 436.7026 | 45.599 | 0 | 0 | 459.5879 | 0 | 0 | 0 | 0 | 0 | 0 | 0 | 0 | 0 | 2.4003 | 18.189 | 2.0278 | 7.4065 | 14.0554 | -2.5339 | 8.8746 | 0 | 0 | 0 | 0 | 0.04 | 0.04
B2 | XTL_008 | QD.459.B2 | QD.19.B2 | MAGNET | QUAD | QD | 0.2 | -0.29824 | 0 | 0 | 0 | 436.9737 | 45.8701 | 0 | 0 | 459.859 | 0 | 0 | 0 | 0 | 0 | 0 | 0 | 0 | 0 | 2.4003 | 17.7559 | -3.2681 | 7.4098 | 15.0938 | 1.8612 | 8.8785 | 0 | 0 | 0 | 0 | 0.04 | 0.04
B2 | XTL_008 | CCY.460.B2 | CCY | MAGNET | VKIC | CCY | 0.1 | 0 | 0 | 0 | 0 | 437.2737 | 46.1701 | 0 | 0 | 460.159 | 0 | 0 | 0 | 0 | 0 | 0 | 0 | 0 | 0 | 2.4003 | 19.4311 | -3.4326 | 7.412 | 14.1816 | 1.7873 | 8.8813 | 0 | 0 | 0 | 0 | 0.04 | 0.04
B2 | XTL_008 | END.461.B2 | END.G11.B2 | MARK | MARK | END | 0 | 0 | 0 | 0 | 0 | 438.4237 | 47.3201 | 0 | 0 | 461.309 | 0 | 0 | 0 | 0 | 0 | 0 | 0 | 0 | 0 | 2.4003 | 27.7787 | -4.1562 | 7.4195 | 10.6075 | 1.4619 | 8.8956 | 0 | 0 | 0 | 0 | 0.04 | 0.04
B2 | XTL_008 | START.461.B2 | START.G12.B2 | MARK | MARK | START | 0 | 0 | 0 | 0 | 0 | 438.6237 | 47.5201 | 0 | 0 | 461.509 | 0 | 0 | 0 | 0 | 0 | 0 | 0 | 0 | 0 | 2.4003 | 29.4675 | -4.2878 | 7.4206 | 10.0345 | 1.4028 | 8.8986 | 0 | 0 | 0 | 0 | 0.04 | 0.04
B2 | XTL_008 | OTRB.461.B2 | OTRB | DIAG | INSTR | OTRB | 0 | 0 | 0 | 0 | 0 | 438.8736 | 47.77 | 0 | 0 | 461.7589 | 0 | 0 | 0 | 0 | 0 | 0 | 0 | 0 | 0 | 2.4003 | 31.6514 | -4.4521 | 7.4219 | 9.3519 | 1.3289 | 8.9028 | 0 | 0 | 0 | 0 | 0.04 | 0.04
B2 | XTL_008 | BPMA.462.B2 | BPMA | DIAG | MONI | BPMA | 0 | 0 | 0 | 0 | 0 | 439.9526 | 48.849 | 0 | 0 | 462.8379 | 0 | 0 | 0 | 0 | 0 | 0 | 0 | 0 | 0 | 2.4003 | 42.0251 | -5.162 | 7.4266 | 6.8285 | 1.0098 | 8.9243 | 0 | 0 | 0 | 0 | 0.04 | 0.04
B2 | XTL_008 | QD.463.B2 | QD.21.B2 | MAGNET | QUAD | QD | 0.2 | -0.13483 | 0 | 0 | 0 | 440.2237 | 49.1201 | 0 | 0 | 463.109 | 0 | 0 | 0 | 0 | 0 | 0 | 0 | 0 | 0 | 2.4003 | 47.1773 | -11.7091 | 7.428 | 5.9531 | 1.7094 | 8.9335 | 0 | 0 | 0 | 0 | 0.04 | 0.04
B2 | XTL_008 | CRD.463.B2 | CRD | DIAG | INSTR | CRD | 0 | 0 | 0 | 0 | 0 | 440.7126 | 49.609 | 0 | 0 | 463.5979 | 0 | 0 | 0 | 0 | 0 | 0 | 0 | 0 | 0 | 2.4003 | 56.7273 | -12.8475 | 7.4292 | 4.7232 | 1.4532 | 8.9452 | 0 | 0 | 0 | 0 | 0.04 | 0.04
B2 | XTL_008 | CCX.464.B2 | CCX | MAGNET | HKIC | CCX | 0.1 | 0 | 0 | 0 | 0 | 441.2237 | 50.1201 | 0 | 0 | 464.109 | 0 | 0 | 0 | 0 | 0 | 0 | 0 | 0 | 0 | 2.4003 | 72.0669 | -14.4901 | 7.4306 | 3.2998 | 1.0835 | 8.9679 | 0 | 0 | 0 | 0 | 0.04 | 0.04
B2 | XTL_008 | QD.464.B2 | QD.22.B2 | MAGNET | QUAD | QD | 0.2 | 0.3073 | 0 | 0 | 0 | 441.7237 | 50.6201 | 0 | 0 | 464.609 | 0 | 0 | 0 | 0 | 0 | 0 | 0 | 0 | 0 | 2.4003 | 83.6664 | 10.1383 | 7.4317 | 2.4581 | -0.0165 | 8.9995 | 0 | 0 | 0 | 0 | 0.04 | 0.04
B2 | XTL_008 | CCY.464.B2 | CCY | MAGNET | VKIC | CCY | 0.1 | 0 | 0 | 0 | 0 | 442.0237 | 50.9201 | 0 | 0 | 464.909 | 0 | 0 | 0 | 0 | 0 | 0 | 0 | 0 | 0 | 2.4003 | 78.6748 | 9.8282 | 7.4322 | 2.4918 | -0.1182 | 9.0156 | 0 | 0 | 0 | 0 | 0.04 | 0.04
B2 | XTL_008 | CCX.465.B2 | CCX | MAGNET | HKIC | CCX | 0.1 | 0 | 0 | 0 | 0 | 442.4737 | 51.3701 | 0 | 0 | 465.359 | 0 | 0 | 0 | 0 | 0 | 0 | 0 | 0 | 0 | 2.4003 | 70.0806 | 9.27 | 7.4331 | 2.6806 | -0.3013 | 9.0435 | 0 | 0 | 0 | 0 | 0.04 | 0.04
B2 | XTL_008 | BPMA.465.B2 | BPMA | DIAG | MONI | BPMA | 0 | 0 | 0 | 0 | 0 | 442.7026 | 51.599 | 0 | 0 | 465.5879 | 0 | 0 | 0 | 0 | 0 | 0 | 0 | 0 | 0 | 2.4003 | 66.8039 | 9.0481 | 7.4335 | 2.8014 | -0.3741 | 9.0539 | 0 | 0 | 0 | 0 | 0.04 | 0.04
B2 | XTL_008 | QD.465.B2 | QD.23.B2 | MAGNET | QUAD | QD | 0.2 | -0.058432 | 0 | 0 | 0 | 442.9737 | 51.8701 | 0 | 0 | 465.859 | 0 | 0 | 0 | 0 | 0 | 0 | 0 | 0 | 0 | 2.4003 | 60.9793 | 5.0394 | 7.4345 | 3.0995 | -0.3436 | 9.0739 | 0 | 0 | 0 | 0 | 0.04 | 0.04
B2 | XTL_008 | END.466.B2 | END.G12.B2 | MARK | MARK | END | 0 | 0 | 0 | 0 | 0 | 443.2237 | 52.1201 | 0 | 0 | 466.109 | 0 | 0 | 0 | 0 | 0 | 0 | 0 | 0 | 0 | 2.4003 | 59.4772 | 4.9744 | 7.4349 | 3.2107 | -0.3978 | 9.0815 | 0 | 0 | 0 | 0 | 0.04 | 0.04
B2 | XTL_008 | END.467.B2 | END.DIA.B2 | MARK | MARK | END | 0 | 0 | 0 | 0 | 0 | 443.6237 | 52.5201 | 0 | 0 | 466.509 | 0 | 0 | 0 | 0 | 0 | 0 | 0 | 0 | 0 | 2.4003 | 55.5669 | 4.8013 | 7.436 | 3.5866 | -0.5421 | 9.1003 | 0 | 0 | 0 | 0 | 0.04 | 0.04
B2 | XTL_008 | STARTB2D.466.B2 | STARTB2D.B2 | MARK | MARK | STARTB2D | 0 | 0 | 0 | 0 | 0 | 443.6237 | 52.5201 | 0 | 0 | 466.509 | 0 | 0 | 0 | 0 | 0 | 0 | 0 | 0 | 0 | 2.4003 | 55.5669 | 4.8013 | 7.436 | 3.5866 | -0.5421 | 9.1003 | 0 | 0 | 0 | 0 | 0.04 | 0.04
B2 | XTL_008 | QD.470.B2 | QD.24.B2 | MAGNET | QUAD | QD | 0.2 | -0.030062 | 0 | 0 | 0 | 447.2487 | 56.1451 | 0 | 0 | 470.134 | 0 | 0 | 0 | 0 | 0 | 0 | 0 | 0 | 0 | 2.4003 | 25.9614 | 2.4102 | 7.4517 | 12.5561 | -1.5077 | 9.1936 | 0 | 0 | 0 | 0 | 0.04 | 0.04
B2 | XTL_008 | CCY.470.B2 | CCY | MAGNET | VKIC | CCY | 0.1 | 0 | 0 | 0 | 0 | 447.5487 | 56.4451 | 0 | 0 | 470.434 | 0 | 0 | 0 | 0 | 0 | 0 | 0 | 0 | 0 | 2.4003 | 24.7727 | 2.3446 | 7.4532 | 13.3263 | -1.5729 | 9.1967 | 0 | 0 | 0 | 0 | 0.04 | 0.04
B2 | XTL_008 | DCM.470.B2 | DCM | DIAG | INSTR | DCM | 0 | 0 | 0 | 0 | 0 | 447.742 | 56.6384 | 0 | 0 | 470.6273 | 0 | 0 | 0 | 0 | 0 | 0 | 0 | 0 | 0 | 2.4003 | 24.1062 | 2.3071 | 7.4542 | 13.7823 | -1.6103 | 9.1984 | 0 | 0 | 0 | 0 | 0.04 | 0.04
B2 | XTL_008 | TORA.471.B2 | TORA | DIAG | INSTR | TORA | 0 | 0 | 0 | 0 | 0 | 448.7151 | 57.6115 | 0 | 0 | 471.6004 | 0 | 0 | 0 | 0 | 0 | 0 | 0 | 0 | 0 | 2.4003 | 19.8646 | 2.0518 | 7.4612 | 17.1631 | -1.8639 | 9.2085 | 0 | 0 | 0 | 0 | 0.04 | 0.04
B2 | XTL_008 | BPMA.471.B2 | BPMA | DIAG | MONI | BPMA | 0 | 0 | 0 | 0 | 0 | 448.9694 | 57.8658 | 0 | 0 | 471.8547 | 0 | 0 | 0 | 0 | 0 | 0 | 0 | 0 | 0 | 2.4003 | 18.838 | 1.9851 | 7.4633 | 18.1279 | -1.9302 | 9.2108 | 0 | 0 | 0 | 0 | 0.04 | 0.04
B2 | XTL_008 | QD.472.B2 | QD.25.B2 | MAGNET | QUAD | QD | 0.2 | -0.078602 | 0 | 0 | 0 | 449.2537 | 58.1501 | 0 | 0 | 472.139 | 0 | 0 | 0 | 0 | 0 | 0 | 0 | 0 | 0 | 2.4003 | 17.629 | 0.5061 | 7.4667 | 19.347 | -0.502 | 9.214 | 0 | 0 | 0 | 0 | 0.04 | 0.04
B2 | XTL_008 | VCDST.473.B2 | VCDST | VACUUM | VAC | VCDST | 1.215 | 0 | 0 | 0 | 0 | 450.1855 | 59.0819 | 0 | 0 | 473.0708 | 0 | 0 | 0 | 0 | 0 | 0 | 0 | 0 | 0 | 2.4003 | 16.3197 | 0.4036 | 7.4802 | 20.9259 | -0.5951 | 9.2254 | 0 | 0 | 0 | 0 | 0.04 | 0.04
B2 | XTL_008 | END.473.B2 | END.B2 | MARK | MARK | END | 0 | 0 | 0 | 0 | 0 | 450.9187 | 59.8151 | 0 | 0 | 473.804 | 0 | 0 | 0 | 0 | 0 | 0 | 0 | 0 | 0 | 2.4003 | 16.2193 | 0.3946 | 7.4815 | 21.0766 | -0.6032 | 9.2264 | 0 | 0 | 0 | 0 | 0.04 | 0.04
L3 | XTL_008 | START.473.L3 | START.L3.L3 | MARK | MARK | START | 0 | 0 | 0 | 0 | 0 | 450.9187 | 59.8151 | 0 | 0 | 473.804 | 0 | 0 | 0 | 0 | 0 | 0 | 0 | 0 | 0 | 2.4003 | 16.2193 | 0.3946 | 7.4815 | 21.0766 | -0.6032 | 9.2264 | 0 | 0 | 0 | 0 | 0.04 | 0.04
L3 | XTL_008 | VCST40T78.473.L3 | VCST40T78.L3 | MARK | MARK | VCST40T78 | 0 | 0 | 0 | 0 | 0 | 450.9187 | 59.8151 | 0 | 0 | 473.804 | 0 | 0 | 0 | 0 | 0 | 0 | 0 | 0 | 0 | 2.4003 | 16.2193 | 0.3946 | 7.4815 | 21.0766 | -0.6032 | 9.2264 | 0 | 0 | 0 | 0 | 0.078 | 0.078
L3 | XTL_008 | CFB.475.L3 | CFB | CRYO | CRYO | CFB | 3.35 | 0 | 0 | 0 | 0 | 452.5937 | 61.4901 | 0 | 0 | 475.479 | 0 | 0 | 0 | 0 | 0 | 0 | 0 | 0 | 0 | 2.4003 | 14.375 | 0.1559 | 7.5167 | 25.8444 | -0.82 | 9.2493 | 0 | 0 | 0 | 0 | 0.078 | 0.078
L3 | XTL_008 | STAC.477.L3 | STAC.A6.1.L3 | MARK | MARK | STAC | 0 | 0 | 0 | 0 | 0 | 454.2687 | 63.1651 | 0 | 0 | 477.154 | 0 | 0 | 0 | 0 | 0 | 0 | 0 | 0 | 0 | 2.4003 | 14.375 | 0.1559 | 7.5167 | 25.8444 | -0.82 | 9.2493 | 0 | 0 | 0 | 0 | 0.078 | 0.078
L3 | XTL_008 | C.A6.1.1.L3 | C.A6.L3 | CAVITY | LCAV | C | 1.0377 | 22.6562 | 0 | 1300 | 0 | 455.0092 | 63.9056 | 0 | 0 | 477.8945 | 0 | 0 | 0 | 0 | 0 | 0 | 0 | 0 | 0 | 2.4229 | 14.0948 | 0.0666 | 7.5308 | 28.0114 | -0.9006 | 9.2567 | 0 | 0 | 0 | 0 | 0.078 | 0.078
L3 | XTL_008 | C.A6.1.2.L3 | C.A6.L3 | CAVITY | LCAV | C | 1.0377 | 22.6562 | 0 | 1300 | 0 | 456.3928 | 65.2892 | 0 | 0 | 479.2781 | 0 | 0 | 0 | 0 | 0 | 0 | 0 | 0 | 0 | 2.4456 | 14.0464 | -0.0315 | 7.5464 | 30.6263 | -0.9891 | 9.2643 | 0 | 0 | 0 | 0 | 0.078 | 0.078
L3 | XTL_008 | C.A6.1.3.L3 | C.A6.L3 | CAVITY | LCAV | C | 1.0377 | 22.6562 | 0 | 1300 | 0 | 457.7764 | 66.6728 | 0 | 0 | 480.6617 | 0 | 0 | 0 | 0 | 0 | 0 | 0 | 0 | 0 | 2.4682 | 14.2696 | -0.1297 | 7.562 | 33.486 | -1.0774 | 9.2711 | 0 | 0 | 0 | 0 | 0.078 | 0.078
L3 | XTL_008 | C.A6.1.4.L3 | C.A6.L3 | CAVITY | LCAV | C | 1.0377 | 22.6562 | 0 | 1300 | 0 | 459.16 | 68.0564 | 0 | 0 | 482.0453 | 0 | 0 | 0 | 0 | 0 | 0 | 0 | 0 | 0 | 2.4909 | 14.7644 | -0.2278 | 7.5772 | 36.5899 | -1.1656 | 9.2774 | 0 | 0 | 0 | 0 | 0.078 | 0.078
L3 | XTL_008 | MIAC.483.L3 | MIAC.A6.1.L3 | MARK | MARK | MIAC | 0 | 0 | 0 | 0 | 0 | 460.4745 | 69.3709 | 0 | 0 | 483.3598 | 0 | 0 | 0 | 0 | 0 | 0 | 0 | 0 | 0 | 2.4909 | 14.8605 | -0.2424 | 7.5794 | 37.0689 | -1.1788 | 9.2783 | 0 | 0 | 0 | 0 | 0.078 | 0.078
L3 | XTL_008 | C.A6.1.5.L3 | C.A6.L3 | CAVITY | LCAV | C | 1.0377 | 22.6562 | 0 | 1300 | 0 | 460.5436 | 69.44 | 0 | 0 | 483.4289 | 0 | 0 | 0 | 0 | 0 | 0 | 0 | 0 | 0 | 2.5136 | 15.5308 | -0.326 | 7.5918 | 39.9376 | -1.2536 | 9.2832 | 0 | 0 | 0 | 0 | 0.078 | 0.078
L3 | XTL_008 | C.A6.1.6.L3 | C.A6.L3 | CAVITY | LCAV | C | 1.0377 | 22.6562 | 0 | 1300 | 0 | 461.9272 | 70.8236 | 0 | 0 | 484.8125 | 0 | 0 | 0 | 0 | 0 | 0 | 0 | 0 | 0 | 2.5362 | 16.5687 | -0.424 | 7.6055 | 43.5287 | -1.3415 | 9.2885 | 0 | 0 | 0 | 0 | 0.078 | 0.078
L3 | XTL_008 | C.A6.1.7.L3 | C.A6.L3 | CAVITY | LCAV | C | 1.0377 | 22.6562 | 0 | 1300 | 0 | 463.3108 | 72.2072 | 0 | 0 | 486.1961 | 0 | 0 | 0 | 0 | 0 | 0 | 0 | 0 | 0 | 2.5589 | 17.8778 | -0.522 | 7.6183 | 47.3625 | -1.4291 | 9.2933 | 0 | 0 | 0 | 0 | 0.078 | 0.078
L3 | XTL_008 | C.A6.1.8.L3 | C.A6.L3 | CAVITY | LCAV | C | 1.0377 | 22.6562 | 0 | 1300 | 0 | 464.6944 | 73.5908 | 0 | 0 | 487.5797 | 0 | 0 | 0 | 0 | 0 | 0 | 0 | 0 | 0 | 2.5815 | 19.4581 | -0.62 | 7.6301 | 51.4386 | -1.5165 | 9.2978 | 0 | 0 | 0 | 0 | 0.078 | 0.078
L3 | XTL_008 | Q.488.L3 | Q.A6.1.L3 | MAGNET | QUAD | Q | 0.3 | -0.081478 | 0 | 0 | 0 | 465.5675 | 74.4639 | 0 | 0 | 488.4528 | 0 | 0 | 0 | 0 | 0 | 0 | 0 | 0 | 0 | 2.5815 | 20.5936 | -2.3201 | 7.6342 | 51.7073 | 2.6986 | 9.2993 | 0 | 0 | 0 | 0 | 0.078 | 0.078
L3 | XTL_008 | CX.488.L3 | CX.A6.1.L3 | MAGNET | HKIC | CX | 0 | 0 | 0 | 0 | 0 | 465.7175 | 74.6139 | 0 | 0 | 488.6028 | 0 | 0 | 0 | 0 | 0 | 0 | 0 | 0 | 0 | 2.5815 | 20.5936 | -2.3201 | 7.6342 | 51.7073 | 2.6986 | 9.2993 | 0 | 0 | 0 | 0 | 0.078 | 0.078
L3 | XTL_008 | BPMR.488.L3 | BPMR.A6.1.L3 | DIAG | MONI | BPMR | 0 | 0 | 0 | 0 | 0 | 465.8025 | 74.6989 | 0 | 0 | 488.6878 | 0 | 0 | 0 | 0 | 0 | 0 | 0 | 0 | 0 | 2.5815 | 20.9903 | -2.3464 | 7.6348 | 51.2497 | 2.685 | 9.2996 | 0 | 0 | 0 | 0 | 0.078 | 0.078
L3 | XTL_008 | ENAC.489.L3 | ENAC.A6.1.L3 | MARK | MARK | ENAC | 0 | 0 | 0 | 0 | 0 | 466.2604 | 75.1568 | 0 | 0 | 489.1457 | 0 | 0 | 0 | 0 | 0 | 0 | 0 | 0 | 0 | 2.5815 | 23.2041 | -2.4883 | 7.6381 | 48.8244 | 2.6117 | 9.3011 | 0 | 0 | 0 | 0 | 0.078 | 0.078
L3 | XTL_008 | STAC.489.L3 | STAC.A6.2.L3 | MARK | MARK | STAC | 0 | 0 | 0 | 0 | 0 | 466.2604 | 75.1568 | 0 | 0 | 489.1457 | 0 | 0 | 0 | 0 | 0 | 0 | 0 | 0 | 0 | 2.5815 | 23.2041 | -2.4883 | 7.6381 | 48.8244 | 2.6117 | 9.3011 | 0 | 0 | 0 | 0 | 0.078 | 0.078
L3 | XTL_008 | C.A6.2.1.L3 | C.A6.L3 | CAVITY | LCAV | C | 1.0377 | 22.6562 | 0 | 1300 | 0 | 467.0009 | 75.8973 | 0 | 0 | 489.8862 | 0 | 0 | 0 | 0 | 0 | 0 | 0 | 0 | 0 | 2.6042 | 29.9619 | -2.8778 | 7.6457 | 42.4994 | 2.4111 | 9.3055 | 0 | 0 | 0 | 0 | 0.078 | 0.078
L3 | XTL_008 | C.A6.2.2.L3 | C.A6.L3 | CAVITY | LCAV | C | 1.0377 | 22.6562 | 0 | 1300 | 0 | 468.3845 | 77.2809 | 0 | 0 | 491.2698 | 0 | 0 | 0 | 0 | 0 | 0 | 0 | 0 | 0 | 2.6268 | 38.5173 | -3.3054 | 7.6522 | 36.1332 | 2.1903 | 9.3111 | 0 | 0 | 0 | 0 | 0.078 | 0.078
L3 | XTL_008 | C.A6.2.3.L3 | C.A6.L3 | CAVITY | LCAV | C | 1.0377 | 22.6562 | 0 | 1300 | 0 | 469.7681 | 78.6645 | 0 | 0 | 492.6534 | 0 | 0 | 0 | 0 | 0 | 0 | 0 | 0 | 0 | 2.6495 | 48.2554 | -3.7325 | 7.6573 | 30.3786 | 1.9691 | 9.3177 | 0 | 0 | 0 | 0 | 0.078 | 0.078
L3 | XTL_008 | C.A6.2.4.L3 | C.A6.L3 | CAVITY | LCAV | C | 1.0377 | 22.6562 | 0 | 1300 | 0 | 471.1517 | 80.0481 | 0 | 0 | 494.037 | 0 | 0 | 0 | 0 | 0 | 0 | 0 | 0 | 0 | 2.6722 | 59.1747 | -4.159 | 7.6615 | 25.2363 | 1.7476 | 9.3257 | 0 | 0 | 0 | 0 | 0.078 | 0.078
L3 | XTL_008 | MIAC.495.L3 | MIAC.A6.2.L3 | MARK | MARK | MIAC | 0 | 0 | 0 | 0 | 0 | 472.4662 | 81.3626 | 0 | 0 | 495.3515 | 0 | 0 | 0 | 0 | 0 | 0 | 0 | 0 | 0 | 2.6722 | 60.887 | -4.2222 | 7.662 | 24.5289 | 1.7148 | 9.327 | 0 | 0 | 0 | 0 | 0.078 | 0.078
L3 | XTL_008 | C.A6.2.5.L3 | C.A6.L3 | CAVITY | LCAV | C | 1.0377 | 22.6562 | 0 | 1300 | 0 | 472.5353 | 81.4317 | 0 | 0 | 495.4206 | 0 | 0 | 0 | 0 | 0 | 0 | 0 | 0 | 0 | 2.6948 | 71.2737 | -4.585 | 7.6648 | 20.7073 | 1.5259 | 9.3353 | 0 | 0 | 0 | 0 | 0.078 | 0.078
L3 | XTL_008 | C.A6.2.6.L3 | C.A6.L3 | CAVITY | LCAV | C | 1.0377 | 22.6562 | 0 | 1300 | 0 | 473.9189 | 82.8153 | 0 | 0 | 496.8042 | 0 | 0 | 0 | 0 | 0 | 0 | 0 | 0 | 0 | 2.7175 | 84.5508 | -5.0104 | 7.6677 | 16.7921 | 1.3039 | 9.3471 | 0 | 0 | 0 | 0 | 0.078 | 0.078
L3 | XTL_008 | C.A6.2.7.L3 | C.A6.L3 | CAVITY | LCAV | C | 1.0377 | 22.6562 | 0 | 1300 | 0 | 475.3025 | 84.1989 | 0 | 0 | 498.1878 | 0 | 0 | 0 | 0 | 0 | 0 | 0 | 0 | 0 | 2.7401 | 99.0042 | -5.4351 | 7.6701 | 13.4914 | 1.0818 | 9.3618 | 0 | 0 | 0 | 0 | 0.078 | 0.078
L3 | XTL_008 | C.A6.2.8.L3 | C.A6.L3 | CAVITY | LCAV | C | 1.0377 | 22.6562 | 0 | 1300 | 0 | 476.6861 | 85.5825 | 0 | 0 | 499.5714 | 0 | 0 | 0 | 0 | 0 | 0 | 0 | 0 | 0 | 2.7628 | 114.632 | -5.8591 | 7.6722 | 10.8056 | 0.8595 | 9.3801 | 0 | 0 | 0 | 0 | 0.078 | 0.078
L3 | XTL_008 | Q.500.L3 | Q.A6.2.L3 | MAGNET | QUAD | Q | 0.3 | 0.087278 | 0 | 0 | 0 | 477.5592 | 86.4556 | 0 | 0 | 500.4445 | 0 | 0 | 0 | 0 | 0 | 0 | 0 | 0 | 0 | 2.7628 | 117.5202 | 4.332 | 7.6728 | 10.2474 | -0.1079 | 9.3878 | 0 | 0 | 0 | 0 | 0.078 | 0.078
L3 | XTL_008 | CY.500.L3 | CY.A6.2.L3 | MAGNET | VKIC | CY | 0 | 0 | 0 | 0 | 0 | 477.7092 | 86.6056 | 0 | 0 | 500.5945 | 0 | 0 | 0 | 0 | 0 | 0 | 0 | 0 | 0 | 2.7628 | 117.5202 | 4.332 | 7.6728 | 10.2474 | -0.1079 | 9.3878 | 0 | 0 | 0 | 0 | 0.078 | 0.078
L3 | XTL_008 | BPMR.500.L3 | BPMR.A6.2.L3 | DIAG | MONI | BPMR | 0 | 0 | 0 | 0 | 0 | 477.7942 | 86.6906 | 0 | 0 | 500.6795 | 0 | 0 | 0 | 0 | 0 | 0 | 0 | 0 | 0 | 2.7628 | 116.7849 | 4.3177 | 7.673 | 10.2664 | -0.1163 | 9.3891 | 0 | 0 | 0 | 0 | 0.078 | 0.078
L3 | XTL_008 | ENAC.501.L3 | ENAC.A6.2.L3 | MARK | MARK | ENAC | 0 | 0 | 0 | 0 | 0 | 478.2521 | 87.1485 | 0 | 0 | 501.1374 | 0 | 0 | 0 | 0 | 0 | 0 | 0 | 0 | 0 | 2.7628 | 112.8661 | 4.2407 | 7.6736 | 10.3936 | -0.1615 | 9.3961 | 0 | 0 | 0 | 0 | 0.078 | 0.078
L3 | XTL_008 | STAC.501.L3 | STAC.A6.3.L3 | MARK | MARK | STAC | 0 | 0 | 0 | 0 | 0 | 478.2521 | 87.1485 | 0 | 0 | 501.1374 | 0 | 0 | 0 | 0 | 0 | 0 | 0 | 0 | 0 | 2.7628 | 112.8661 | 4.2407 | 7.6736 | 10.3936 | -0.1615 | 9.3961 | 0 | 0 | 0 | 0 | 0.078 | 0.078
L3 | XTL_008 | C.A6.3.1.L3 | C.A6.L3 | CAVITY | LCAV | C | 1.0377 | 22.6562 | 0 | 1300 | 0 | 478.9926 | 87.889 | 0 | 0 | 501.8779 | 0 | 0 | 0 | 0 | 0 | 0 | 0 | 0 | 0 | 2.7854 | 102.4496 | 4.0313 | 7.6755 | 10.9567 | -0.2856 | 9.415 | 0 | 0 | 0 | 0 | 0.078 | 0.078
L3 | XTL_008 | C.A6.3.2.L3 | C.A6.L3 | CAVITY | LCAV | C | 1.0377 | 22.6562 | 0 | 1300 | 0 | 480.3762 | 89.2726 | 0 | 0 | 503.2615 | 0 | 0 | 0 | 0 | 0 | 0 | 0 | 0 | 0 | 2.8081 | 91.6142 | 3.8005 | 7.6777 | 11.9356 | -0.4219 | 9.4343 | 0 | 0 | 0 | 0 | 0.078 | 0.078
L3 | XTL_008 | C.A6.3.3.L3 | C.A6.L3 | CAVITY | LCAV | C | 1.0377 | 22.6562 | 0 | 1300 | 0 | 481.7598 | 90.6562 | 0 | 0 | 504.6451 | 0 | 0 | 0 | 0 | 0 | 0 | 0 | 0 | 0 | 2.8307 | 81.4181 | 3.5692 | 7.6803 | 13.2916 | -0.5581 | 9.4518 | 0 | 0 | 0 | 0 | 0.078 | 0.078
L3 | XTL_009 | C.A6.3.4.L3 | C.A6.L3 | CAVITY | LCAV | C | 1.0377 | 22.6562 | 0 | 1300 | 0 | 483.1434 | 92.0398 | 0 | 0 | 506.0287 | 0 | 0 | 0 | 0 | 0 | 0 | 0 | 0 | 0 | 2.8534 | 71.8628 | 3.3373 | 7.6832 | 15.0245 | -0.6943 | 9.4674 | 0 | 0 | 0 | 0 | 0.078 | 0.078
L3 | XTL_009 | MIAC.507.L3 | MIAC.A6.3.L3 | MARK | MARK | MIAC | 0 | 0 | 0 | 0 | 0 | 484.4579 | 93.3543 | 0 | 0 | 507.3432 | 0 | 0 | 0 | 0 | 0 | 0 | 0 | 0 | 0 | 2.8534 | 70.5062 | 3.3028 | 7.6836 | 15.3123 | -0.7144 | 9.4695 | 0 | 0 | 0 | 0 | 0.078 | 0.078
L3 | XTL_009 | C.A6.3.5.L3 | C.A6.L3 | CAVITY | LCAV | C | 1.0377 | 22.6562 | 0 | 1300 | 0 | 484.527 | 93.4234 | 0 | 0 | 507.4123 | 0 | 0 | 0 | 0 | 0 | 0 | 0 | 0 | 0 | 2.8761 | 62.9495 | 3.1051 | 7.6864 | 17.1341 | -0.8304 | 9.4811 | 0 | 0 | 0 | 0 | 0.078 | 0.078
L3 | XTL_009 | C.A6.3.6.L3 | C.A6.L3 | CAVITY | LCAV | C | 1.0377 | 22.6562 | 0 | 1300 | 0 | 485.9106 | 94.807 | 0 | 0 | 508.7959 | 0 | 0 | 0 | 0 | 0 | 0 | 0 | 0 | 0 | 2.8987 | 54.6795 | 2.8724 | 7.6902 | 19.6202 | -0.9664 | 9.4932 | 0 | 0 | 0 | 0 | 0.078 | 0.078
L3 | XTL_009 | C.A6.3.7.L3 | C.A6.L3 | CAVITY | LCAV | C | 1.0377 | 22.6562 | 0 | 1300 | 0 | 487.2942 | 96.1906 | 0 | 0 | 510.1795 | 0 | 0 | 0 | 0 | 0 | 0 | 0 | 0 | 0 | 2.9214 | 47.0537 | 2.6393 | 7.6945 | 22.4825 | -1.1022 | 9.5036 | 0 | 0 | 0 | 0 | 0.078 | 0.078
L3 | XTL_009 | C.A6.3.8.L3 | C.A6.L3 | CAVITY | LCAV | C | 1.0377 | 22.6562 | 0 | 1300 | 0 | 488.6778 | 97.5742 | 0 | 0 | 511.5631 | 0 | 0 | 0 | 0 | 0 | 0 | 0 | 0 | 0 | 2.944 | 40.0733 | 2.406 | 7.6996 | 25.7207 | -1.238 | 9.5128 | 0 | 0 | 0 | 0 | 0.078 | 0.078
L3 | XTL_009 | Q.512.L3 | Q.A6.3.L3 | MAGNET | QUAD | Q | 0.3 | -0.030314 | 0 | 0 | 0 | 489.5509 | 98.4473 | 0 | 0 | 512.4362 | 0 | 0 | 0 | 0 | 0 | 0 | 0 | 0 | 0 | 2.944 | 38.0378 | 1.1711 | 7.7017 | 26.752 | -0.4743 | 9.5159 | 0 | 0 | 0 | 0 | 0.078 | 0.078
L3 | XTL_009 | CX.512.L3 | CX.A6.3.L3 | MAGNET | HKIC | CX | 0 | 0 | 0 | 0 | 0 | 489.7009 | 98.5973 | 0 | 0 | 512.5862 | 0 | 0 | 0 | 0 | 0 | 0 | 0 | 0 | 0 | 2.944 | 38.0378 | 1.1711 | 7.7017 | 26.752 | -0.4743 | 9.5159 | 0 | 0 | 0 | 0 | 0.078 | 0.078
L3 | XTL_009 | BPMC.512.L3 | BPMC.A6.3.L3 | DIAG | MONI | BPMC | 0 | 0 | 0 | 0 | 0 | 489.7859 | 98.6823 | 0 | 0 | 512.6712 | 0 | 0 | 0 | 0 | 0 | 0 | 0 | 0 | 0 | 2.944 | 37.8392 | 1.1658 | 7.702 | 26.8329 | -0.4782 | 9.5164 | 0 | 0 | 0 | 0 | 0.078 | 0.078
L3 | XTL_009 | ENAC.513.L3 | ENAC.A6.3.L3 | MARK | MARK | ENAC | 0 | 0 | 0 | 0 | 0 | 490.2438 | 99.1402 | 0 | 0 | 513.1291 | 0 | 0 | 0 | 0 | 0 | 0 | 0 | 0 | 0 | 2.944 | 36.7846 | 1.1372 | 7.704 | 27.2805 | -0.4992 | 9.5191 | 0 | 0 | 0 | 0 | 0.078 | 0.078
L3 | XTL_009 | STAC.513.L3 | STAC.A6.4.L3 | MARK | MARK | STAC | 0 | 0 | 0 | 0 | 0 | 490.2438 | 99.1402 | 0 | 0 | 513.1291 | 0 | 0 | 0 | 0 | 0 | 0 | 0 | 0 | 0 | 2.944 | 36.7846 | 1.1372 | 7.704 | 27.2805 | -0.4992 | 9.5191 | 0 | 0 | 0 | 0 | 0.078 | 0.078
L3 | XTL_009 | C.A6.4.1.L3 | C.A6.L3 | CAVITY | LCAV | C | 1.0377 | 22.6562 | 0 | 1300 | 0 | 490.9843 | 99.8807 | 0 | 0 | 513.8696 | 0 | 0 | 0 | 0 | 0 | 0 | 0 | 0 | 0 | 2.9667 | 34.0184 | 1.0595 | 7.7096 | 28.6097 | -0.5562 | 9.5262 | 0 | 0 | 0 | 0 | 0.078 | 0.078
L3 | XTL_009 | C.A6.4.2.L3 | C.A6.L3 | CAVITY | LCAV | C | 1.0377 | 22.6562 | 0 | 1300 | 0 | 492.3679 | 101.2643 | 0 | 0 | 515.2532 | 0 | 0 | 0 | 0 | 0 | 0 | 0 | 0 | 0 | 2.9893 | 31.2054 | 0.9738 | 7.7164 | 30.2359 | -0.6189 | 9.5337 | 0 | 0 | 0 | 0 | 0.078 | 0.078
L3 | XTL_009 | C.A6.4.3.L3 | C.A6.L3 | CAVITY | LCAV | C | 1.0377 | 22.6562 | 0 | 1300 | 0 | 493.7515 | 102.6479 | 0 | 0 | 516.6368 | 0 | 0 | 0 | 0 | 0 | 0 | 0 | 0 | 0 | 3.012 | 28.6297 | 0.888 | 7.7238 | 32.0355 | -0.6816 | 9.5408 | 0 | 0 | 0 | 0 | 0.078 | 0.078
L3 | XTL_009 | C.A6.4.4.L3 | C.A6.L3 | CAVITY | LCAV | C | 1.0377 | 22.6562 | 0 | 1300 | 0 | 495.1351 | 104.0315 | 0 | 0 | 518.0204 | 0 | 0 | 0 | 0 | 0 | 0 | 0 | 0 | 0 | 3.0347 | 26.2914 | 0.8021 | 7.7318 | 34.0083 | -0.7441 | 9.5475 | 0 | 0 | 0 | 0 | 0.078 | 0.078
L3 | XTL_009 | MIAC.519.L3 | MIAC.A6.4.L3 | MARK | MARK | MIAC | 0 | 0 | 0 | 0 | 0 | 496.4496 | 105.346 | 0 | 0 | 519.3349 | 0 | 0 | 0 | 0 | 0 | 0 | 0 | 0 | 0 | 3.0347 | 25.9663 | 0.7893 | 7.733 | 34.3143 | -0.7535 | 9.5484 | 0 | 0 | 0 | 0 | 0.078 | 0.078
L3 | XTL_009 | C.A6.4.5.L3 | C.A6.L3 | CAVITY | LCAV | C | 1.0377 | 22.6562 | 0 | 1300 | 0 | 496.5187 | 105.4151 | 0 | 0 | 519.404 | 0 | 0 | 0 | 0 | 0 | 0 | 0 | 0 | 0 | 3.0573 | 24.191 | 0.7161 | 7.7405 | 36.1542 | -0.8066 | 9.5538 | 0 | 0 | 0 | 0 | 0.078 | 0.078
L3 | XTL_009 | C.A6.4.6.L3 | C.A6.L3 | CAVITY | LCAV | C | 1.0377 | 22.6562 | 0 | 1300 | 0 | 497.9023 | 106.7987 | 0 | 0 | 520.7876 | 0 | 0 | 0 | 0 | 0 | 0 | 0 | 0 | 0 | 3.08 | 22.3287 | 0.63 | 7.75 | 38.4729 | -0.869 | 9.5597 | 0 | 0 | 0 | 0 | 0.078 | 0.078
L3 | XTL_009 | C.A6.4.7.L3 | C.A6.L3 | CAVITY | LCAV | C | 1.0377 | 22.6562 | 0 | 1300 | 0 | 499.2859 | 108.1823 | 0 | 0 | 522.1712 | 0 | 0 | 0 | 0 | 0 | 0 | 0 | 0 | 0 | 3.1026 | 20.7047 | 0.5438 | 7.7603 | 40.9641 | -0.9313 | 9.5652 | 0 | 0 | 0 | 0 | 0.078 | 0.078
L3 | XTL_009 | C.A6.4.8.L3 | C.A6.L3 | CAVITY | LCAV | C | 1.0377 | 22.6562 | 0 | 1300 | 0 | 500.6695 | 109.5659 | 0 | 0 | 523.5548 | 0 | 0 | 0 | 0 | 0 | 0 | 0 | 0 | 0 | 3.1253 | 19.3191 | 0.4576 | 7.7713 | 43.6278 | -0.9936 | 9.5704 | 0 | 0 | 0 | 0 | 0.078 | 0.078
L3 | XTL_009 | Q.524.L3 | Q.A6.4.L3 | MAGNET | QUAD | Q | 0.3 | -0.050223 | 0 | 0 | 0 | 501.5426 | 110.439 | 0 | 0 | 524.4279 | 0 | 0 | 0 | 0 | 0 | 0 | 0 | 0 | 0 | 3.1253 | 19.1606 | -0.5313 | 7.7755 | 43.9753 | 1.2031 | 9.5722 | 0 | 0 | 0 | 0 | 0.078 | 0.078
L3 | XTL_009 | CY.524.L3 | CY.A6.4.L3 | MAGNET | VKIC | CY | 0 | 0 | 0 | 0 | 0 | 501.6926 | 110.589 | 0 | 0 | 524.5779 | 0 | 0 | 0 | 0 | 0 | 0 | 0 | 0 | 0 | 3.1253 | 19.1606 | -0.5313 | 7.7755 | 43.9753 | 1.2031 | 9.5722 | 0 | 0 | 0 | 0 | 0.078 | 0.078
L3 | XTL_009 | BPMC.524.L3 | BPMC.A6.4.L3 | DIAG | MONI | BPMC | 0 | 0 | 0 | 0 | 0 | 501.7776 | 110.674 | 0 | 0 | 524.6629 | 0 | 0 | 0 | 0 | 0 | 0 | 0 | 0 | 0 | 3.1253 | 19.2514 | -0.537 | 7.7762 | 43.7712 | 1.1984 | 9.5726 | 0 | 0 | 0 | 0 | 0.078 | 0.078
L3 | XTL_009 | ENAC.525.L3 | ENAC.A6.4.L3 | MARK | MARK | ENAC | 0 | 0 | 0 | 0 | 0 | 502.2355 | 111.1319 | 0 | 0 | 525.1208 | 0 | 0 | 0 | 0 | 0 | 0 | 0 | 0 | 0 | 3.1253 | 19.7572 | -0.5677 | 7.7799 | 42.6854 | 1.1729 | 9.5742 | 0 | 0 | 0 | 0 | 0.078 | 0.078
L3 | XTL_009 | MATCH.525.L3 | MATCH.L3 | MARK | MARK | MATCH | 0 | 0 | 0 | 0 | 0 | 502.2355 | 111.1319 | 0 | 0 | 525.1208 | 0 | 0 | 0 | 0 | 0 | 0 | 0 | 0 | 0 | 3.1253 | 19.7572 | -0.5677 | 7.7799 | 42.6854 | 1.1729 | 9.5742 | 0 | 0 | 0 | 0 | 0.078 | 0.078
L3 | XTL_009 | STAC.525.L3 | STAC.A7.1.L3 | MARK | MARK | STAC | 0 | 0 | 0 | 0 | 0 | 502.2355 | 111.1319 | 0 | 0 | 525.1208 | 0 | 0 | 0 | 0 | 0 | 0 | 0 | 0 | 0 | 3.1253 | 19.7572 | -0.5677 | 7.7799 | 42.6854 | 1.1729 | 9.5742 | 0 | 0 | 0 | 0 | 0.078 | 0.078
L3 | XTL_009 | C.A7.1.1.L3 | C.A7.L3 | CAVITY | LCAV | C | 1.0377 | 22.6562 | 0 | 1300 | 0 | 502.976 | 111.8724 | 0 | 0 | 525.8613 | 0 | 0 | 0 | 0 | 0 | 0 | 0 | 0 | 0 | 3.1479 | 21.2927 | -0.6515 | 7.7897 | 39.8189 | 1.1035 | 9.5791 | 0 | 0 | 0 | 0 | 0.078 | 0.078
L3 | XTL_009 | C.A7.1.2.L3 | C.A7.L3 | CAVITY | LCAV | C | 1.0377 | 22.6562 | 0 | 1300 | 0 | 504.3596 | 113.256 | 0 | 0 | 527.2449 | 0 | 0 | 0 | 0 | 0 | 0 | 0 | 0 | 0 | 3.1706 | 23.2233 | -0.7437 | 7.7996 | 36.8711 | 1.0272 | 9.5849 | 0 | 0 | 0 | 0 | 0.078 | 0.078
L3 | XTL_009 | C.A7.1.3.L3 | C.A7.L3 | CAVITY | LCAV | C | 1.0377 | 22.6562 | 0 | 1300 | 0 | 505.7432 | 114.6396 | 0 | 0 | 528.6285 | 0 | 0 | 0 | 0 | 0 | 0 | 0 | 0 | 0 | 3.1932 | 25.4088 | -0.8357 | 7.8087 | 34.1348 | 0.9507 | 9.5911 | 0 | 0 | 0 | 0 | 0.078 | 0.078
L3 | XTL_009 | C.A7.1.4.L3 | C.A7.L3 | CAVITY | LCAV | C | 1.0377 | 22.6562 | 0 | 1300 | 0 | 507.1268 | 116.0232 | 0 | 0 | 530.0121 | 0 | 0 | 0 | 0 | 0 | 0 | 0 | 0 | 0 | 3.2159 | 27.8489 | -0.9277 | 7.817 | 31.6102 | 0.8741 | 9.5978 | 0 | 0 | 0 | 0 | 0.078 | 0.078
L3 | XTL_009 | MIAC.531.L3 | MIAC.A7.1.L3 | MARK | MARK | MIAC | 0 | 0 | 0 | 0 | 0 | 508.4413 | 117.3377 | 0 | 0 | 531.3266 | 0 | 0 | 0 | 0 | 0 | 0 | 0 | 0 | 0 | 3.2159 | 28.2308 | -0.9414 | 7.8181 | 31.2554 | 0.8627 | 9.5988 | 0 | 0 | 0 | 0 | 0.078 | 0.078
L3 | XTL_009 | C.A7.1.5.L3 | C.A7.L3 | CAVITY | LCAV | C | 1.0377 | 22.6562 | 0 | 1300 | 0 | 508.5104 | 117.4068 | 0 | 0 | 531.3957 | 0 | 0 | 0 | 0 | 0 | 0 | 0 | 0 | 0 | 3.2386 | 30.5435 | -1.0196 | 7.8245 | 29.2978 | 0.7974 | 9.605 | 0 | 0 | 0 | 0 | 0.078 | 0.078
L3 | XTL_009 | C.A7.1.6.L3 | C.A7.L3 | CAVITY | LCAV | C | 1.0377 | 22.6562 | 0 | 1300 | 0 | 509.894 | 118.7904 | 0 | 0 | 532.7793 | 0 | 0 | 0 | 0 | 0 | 0 | 0 | 0 | 0 | 3.2612 | 33.4923 | -1.1114 | 7.8314 | 27.1977 | 0.7206 | 9.6128 | 0 | 0 | 0 | 0 | 0.078 | 0.078
L3 | XTL_009 | C.A7.1.7.L3 | C.A7.L3 | CAVITY | LCAV | C | 1.0377 | 22.6562 | 0 | 1300 | 0 | 511.2776 | 120.174 | 0 | 0 | 534.1629 | 0 | 0 | 0 | 0 | 0 | 0 | 0 | 0 | 0 | 3.2839 | 36.695 | -1.2031 | 7.8377 | 25.3101 | 0.6438 | 9.6212 | 0 | 0 | 0 | 0 | 0.078 | 0.078
L3 | XTL_009 | C.A7.1.8.L3 | C.A7.L3 | CAVITY | LCAV | C | 1.0377 | 22.6562 | 0 | 1300 | 0 | 512.6612 | 121.5576 | 0 | 0 | 535.5465 | 0 | 0 | 0 | 0 | 0 | 0 | 0 | 0 | 0 | 3.3065 | 40.1513 | -1.2947 | 7.8434 | 23.6352 | 0.5668 | 9.6302 | 0 | 0 | 0 | 0 | 0.078 | 0.078
L3 | XTL_009 | Q.536.L3 | Q.A7.1.L3 | MAGNET | QUAD | Q | 0.3 | 0.064374 | 0 | 0 | 0 | 513.5343 | 122.4307 | 0 | 0 | 536.4196 | 0 | 0 | 0 | 0 | 0 | 0 | 0 | 0 | 0 | 3.3065 | 40.6834 | 1.3074 | 7.8454 | 23.5284 | -0.9662 | 9.6336 | 0 | 0 | 0 | 0 | 0.078 | 0.078
L3 | XTL_009 | CX.536.L3 | CX.A7.1.L3 | MAGNET | HKIC | CX | 0 | 0 | 0 | 0 | 0 | 513.6843 | 122.5807 | 0 | 0 | 536.5696 | 0 | 0 | 0 | 0 | 0 | 0 | 0 | 0 | 0 | 3.3065 | 40.6834 | 1.3074 | 7.8454 | 23.5284 | -0.9662 | 9.6336 | 0 | 0 | 0 | 0 | 0.078 | 0.078
L3 | XTL_009 | BPMC.536.L3 | BPMC.A7.1.L3 | DIAG | MONI | BPMC | 0 | 0 | 0 | 0 | 0 | 513.7693 | 122.6657 | 0 | 0 | 536.6546 | 0 | 0 | 0 | 0 | 0 | 0 | 0 | 0 | 0 | 3.3065 | 40.4616 | 1.3018 | 7.8457 | 23.6932 | -0.9732 | 9.6342 | 0 | 0 | 0 | 0 | 0.078 | 0.078
L3 | XTL_009 | ENAC.537.L3 | ENAC.A7.1.L3 | MARK | MARK | ENAC | 0 | 0 | 0 | 0 | 0 | 514.2272 | 123.1236 | 0 | 0 | 537.1125 | 0 | 0 | 0 | 0 | 0 | 0 | 0 | 0 | 0 | 3.3065 | 39.2834 | 1.2713 | 7.8475 | 24.6017 | -1.0108 | 9.6372 | 0 | 0 | 0 | 0 | 0.078 | 0.078
L3 | XTL_009 | STAC.537.L3 | STAC.A7.2.L3 | MARK | MARK | STAC | 0 | 0 | 0 | 0 | 0 | 514.2272 | 123.1236 | 0 | 0 | 537.1125 | 0 | 0 | 0 | 0 | 0 | 0 | 0 | 0 | 0 | 3.3065 | 39.2834 | 1.2713 | 7.8475 | 24.6017 | -1.0108 | 9.6372 | 0 | 0 | 0 | 0 | 0.078 | 0.078
L3 | XTL_009 | C.A7.2.1.L3 | C.A7.L3 | CAVITY | LCAV | C | 1.0377 | 22.6562 | 0 | 1300 | 0 | 514.9677 | 123.8641 | 0 | 0 | 537.853 | 0 | 0 | 0 | 0 | 0 | 0 | 0 | 0 | 0 | 3.3292 | 36.1865 | 1.188 | 7.8529 | 27.2774 | -1.1138 | 9.645 | 0 | 0 | 0 | 0 | 0.078 | 0.078
L3 | XTL_009 | C.A7.2.2.L3 | C.A7.L3 | CAVITY | LCAV | C | 1.0377 | 22.6562 | 0 | 1300 | 0 | 516.3513 | 125.2477 | 0 | 0 | 539.2366 | 0 | 0 | 0 | 0 | 0 | 0 | 0 | 0 | 0 | 3.3518 | 33.0259 | 1.0964 | 7.8592 | 30.5163 | -1.227 | 9.6526 | 0 | 0 | 0 | 0 | 0.078 | 0.078
L3 | XTL_009 | C.A7.2.3.L3 | C.A7.L3 | CAVITY | LCAV | C | 1.0377 | 22.6562 | 0 | 1300 | 0 | 517.7349 | 126.6313 | 0 | 0 | 540.6202 | 0 | 0 | 0 | 0 | 0 | 0 | 0 | 0 | 0 | 3.3745 | 30.1191 | 1.0046 | 7.8662 | 34.0682 | -1.34 | 9.6594 | 0 | 0 | 0 | 0 | 0.078 | 0.078
L3 | XTL_009 | C.A7.2.4.L3 | C.A7.L3 | CAVITY | LCAV | C | 1.0377 | 22.6562 | 0 | 1300 | 0 | 519.1185 | 128.0149 | 0 | 0 | 542.0038 | 0 | 0 | 0 | 0 | 0 | 0 | 0 | 0 | 0 | 3.3972 | 27.4664 | 0.9128 | 7.8739 | 37.9327 | -1.4529 | 9.6656 | 0 | 0 | 0 | 0 | 0.078 | 0.078
L3 | XTL_009 | MIAC.543.L3 | MIAC.A7.2.L3 | MARK | MARK | MIAC | 0 | 0 | 0 | 0 | 0 | 520.433 | 129.3294 | 0 | 0 | 543.3183 | 0 | 0 | 0 | 0 | 0 | 0 | 0 | 0 | 0 | 3.3972 | 27.0962 | 0.8991 | 7.8751 | 38.5298 | -1.4697 | 9.6664 | 0 | 0 | 0 | 0 | 0.078 | 0.078
L3 | XTL_009 | C.A7.2.5.L3 | C.A7.L3 | CAVITY | LCAV | C | 1.0377 | 22.6562 | 0 | 1300 | 0 | 520.5021 | 129.3985 | 0 | 0 | 543.3874 | 0 | 0 | 0 | 0 | 0 | 0 | 0 | 0 | 0 | 3.4198 | 25.0679 | 0.8208 | 7.8823 | 42.1096 | -1.5657 | 9.6711 | 0 | 0 | 0 | 0 | 0.078 | 0.078
L3 | XTL_009 | C.A7.2.6.L3 | C.A7.L3 | CAVITY | LCAV | C | 1.0377 | 22.6562 | 0 | 1300 | 0 | 521.8857 | 130.7821 | 0 | 0 | 544.771 | 0 | 0 | 0 | 0 | 0 | 0 | 0 | 0 | 0 | 3.4425 | 22.9239 | 0.7288 | 7.8915 | 46.5985 | -1.6784 | 9.676 | 0 | 0 | 0 | 0 | 0.078 | 0.078
L3 | XTL_009 | C.A7.2.7.L3 | C.A7.L3 | CAVITY | LCAV | C | 1.0377 | 22.6562 | 0 | 1300 | 0 | 523.2693 | 132.1657 | 0 | 0 | 546.1546 | 0 | 0 | 0 | 0 | 0 | 0 | 0 | 0 | 0 | 3.4651 | 21.0347 | 0.6367 | 7.9015 | 51.3991 | -1.791 | 9.6805 | 0 | 0 | 0 | 0 | 0.078 | 0.078
L3 | XTL_009 | C.A7.2.8.L3 | C.A7.L3 | CAVITY | LCAV | C | 1.0377 | 22.6562 | 0 | 1300 | 0 | 524.6529 | 133.5493 | 0 | 0 | 547.5382 | 0 | 0 | 0 | 0 | 0 | 0 | 0 | 0 | 0 | 3.4878 | 19.4004 | 0.5446 | 7.9124 | 56.5108 | -1.9033 | 9.6846 | 0 | 0 | 0 | 0 | 0.078 | 0.078
L3 | XTL_009 | Q.548.L3 | Q.A7.2.L3 | MAGNET | QUAD | Q | 0.3 | -0.064374 | 0 | 0 | 0 | 525.526 | 134.4224 | 0 | 0 | 548.4113 | 0 | 0 | 0 | 0 | 0 | 0 | 0 | 0 | 0 | 3.4878 | 19.2369 | -0.7194 | 7.9166 | 57.3372 | 1.7702 | 9.686 | 0 | 0 | 0 | 0 | 0.078 | 0.078
L3 | XTL_009 | CY.548.L3 | CY.A7.2.L3 | MAGNET | VKIC | CY | 0 | 0 | 0 | 0 | 0 | 525.676 | 134.5724 | 0 | 0 | 548.5613 | 0 | 0 | 0 | 0 | 0 | 0 | 0 | 0 | 0 | 3.4878 | 19.2369 | -0.7194 | 7.9166 | 57.3372 | 1.7702 | 9.686 | 0 | 0 | 0 | 0 | 0.078 | 0.078
L3 | XTL_009 | BPMC.548.L3 | BPMC.A7.2.L3 | DIAG | MONI | BPMC | 0 | 0 | 0 | 0 | 0 | 525.761 | 134.6574 | 0 | 0 | 548.6463 | 0 | 0 | 0 | 0 | 0 | 0 | 0 | 0 | 0 | 3.4878 | 19.3597 | -0.7262 | 7.9173 | 57.0368 | 1.7641 | 9.6863 | 0 | 0 | 0 | 0 | 0.078 | 0.078
L3 | XTL_009 | ENAC.549.L3 | ENAC.A7.2.L3 | MARK | MARK | ENAC | 0 | 0 | 0 | 0 | 0 | 526.2189 | 135.1153 | 0 | 0 | 549.1042 | 0 | 0 | 0 | 0 | 0 | 0 | 0 | 0 | 0 | 3.4878 | 20.0413 | -0.7623 | 7.921 | 55.4363 | 1.7311 | 9.6876 | 0 | 0 | 0 | 0 | 0.078 | 0.078
L3 | XTL_009 | STAC.549.L3 | STAC.A7.3.L3 | MARK | MARK | STAC | 0 | 0 | 0 | 0 | 0 | 526.2189 | 135.1153 | 0 | 0 | 549.1042 | 0 | 0 | 0 | 0 | 0 | 0 | 0 | 0 | 0 | 3.4878 | 20.0413 | -0.7623 | 7.921 | 55.4363 | 1.7311 | 9.6876 | 0 | 0 | 0 | 0 | 0.078 | 0.078
L3 | XTL_009 | C.A7.3.1.L3 | C.A7.L3 | CAVITY | LCAV | C | 1.0377 | 22.6562 | 0 | 1300 | 0 | 526.9594 | 135.8558 | 0 | 0 | 549.8447 | 0 | 0 | 0 | 0 | 0 | 0 | 0 | 0 | 0 | 3.5104 | 22.0859 | -0.8613 | 7.9305 | 51.19 | 1.6411 | 9.6913 | 0 | 0 | 0 | 0 | 0.078 | 0.078
L3 | XTL_009 | C.A7.3.2.L3 | C.A7.L3 | CAVITY | LCAV | C | 1.0377 | 22.6562 | 0 | 1300 | 0 | 528.343 | 137.2394 | 0 | 0 | 551.2283 | 0 | 0 | 0 | 0 | 0 | 0 | 0 | 0 | 0 | 3.5331 | 24.6199 | -0.97 | 7.94 | 46.7862 | 1.5419 | 9.6958 | 0 | 0 | 0 | 0 | 0.078 | 0.078
L3 | XTL_009 | C.A7.3.3.L3 | C.A7.L3 | CAVITY | LCAV | C | 1.0377 | 22.6562 | 0 | 1300 | 0 | 529.7266 | 138.623 | 0 | 0 | 552.6119 | 0 | 0 | 0 | 0 | 0 | 0 | 0 | 0 | 0 | 3.5557 | 27.4547 | -1.0787 | 7.9484 | 42.6569 | 1.4427 | 9.7008 | 0 | 0 | 0 | 0 | 0.078 | 0.078
L3 | XTL_009 | C.A7.3.4.L3 | C.A7.L3 | CAVITY | LCAV | C | 1.0377 | 22.6562 | 0 | 1300 | 0 | 531.1102 | 140.0066 | 0 | 0 | 553.9955 | 0 | 0 | 0 | 0 | 0 | 0 | 0 | 0 | 0 | 3.5784 | 30.5902 | -1.1873 | 7.956 | 38.8024 | 1.3433 | 9.7062 | 0 | 0 | 0 | 0 | 0.078 | 0.078
L3 | XTL_009 | MIAC.555.L3 | MIAC.A7.3.L3 | MARK | MARK | MIAC | 0 | 0 | 0 | 0 | 0 | 532.4247 | 141.3211 | 0 | 0 | 555.31 | 0 | 0 | 0 | 0 | 0 | 0 | 0 | 0 | 0 | 3.5784 | 31.0786 | -1.2034 | 7.9571 | 38.2565 | 1.3285 | 9.707 | 0 | 0 | 0 | 0 | 0.078 | 0.078
L3 | XTL_009 | C.A7.3.5.L3 | C.A7.L3 | CAVITY | LCAV | C | 1.0377 | 22.6562 | 0 | 1300 | 0 | 532.4938 | 141.3902 | 0 | 0 | 555.3791 | 0 | 0 | 0 | 0 | 0 | 0 | 0 | 0 | 0 | 3.6011 | 34.026 | -1.2958 | 7.9629 | 35.223 | 1.2438 | 9.7121 | 0 | 0 | 0 | 0 | 0.078 | 0.078
L3 | XTL_009 | C.A7.3.6.L3 | C.A7.L3 | CAVITY | LCAV | C | 1.0377 | 22.6562 | 0 | 1300 | 0 | 533.8774 | 142.7738 | 0 | 0 | 556.7627 | 0 | 0 | 0 | 0 | 0 | 0 | 0 | 0 | 0 | 3.6237 | 37.762 | -1.4042 | 7.969 | 31.9191 | 1.1442 | 9.7187 | 0 | 0 | 0 | 0 | 0.078 | 0.078
L3 | XTL_010 | C.A7.3.7.L3 | C.A7.L3 | CAVITY | LCAV | C | 1.0377 | 22.6562 | 0 | 1300 | 0 | 535.261 | 144.1574 | 0 | 0 | 558.1463 | 0 | 0 | 0 | 0 | 0 | 0 | 0 | 0 | 0 | 3.6464 | 41.7978 | -1.5125 | 7.9746 | 28.8909 | 1.0445 | 9.726 | 0 | 0 | 0 | 0 | 0.078 | 0.078
L3 | XTL_010 | C.A7.3.8.L3 | C.A7.L3 | CAVITY | LCAV | C | 1.0377 | 22.6562 | 0 | 1300 | 0 | 536.6446 | 145.541 | 0 | 0 | 559.5299 | 0 | 0 | 0 | 0 | 0 | 0 | 0 | 0 | 0 | 3.669 | 46.1331 | -1.6207 | 7.9796 | 26.1387 | 0.9447 | 9.734 | 0 | 0 | 0 | 0 | 0.078 | 0.078
L3 | XTL_010 | Q.560.L3 | Q.A7.3.L3 | MAGNET | QUAD | Q | 0.3 | 0.064374 | 0 | 0 | 0 | 537.5177 | 146.4141 | 0 | 0 | 560.403 | 0 | 0 | 0 | 0 | 0 | 0 | 0 | 0 | 0 | 3.669 | 46.8772 | 1.3767 | 7.9813 | 25.6977 | -0.7353 | 9.7371 | 0 | 0 | 0 | 0 | 0.078 | 0.078
L3 | XTL_010 | CX.560.L3 | CX.A7.3.L3 | MAGNET | HKIC | CX | 0 | 0 | 0 | 0 | 0 | 537.6677 | 146.5641 | 0 | 0 | 560.553 | 0 | 0 | 0 | 0 | 0 | 0 | 0 | 0 | 0 | 3.669 | 46.8772 | 1.3767 | 7.9813 | 25.6977 | -0.7353 | 9.7371 | 0 | 0 | 0 | 0 | 0.078 | 0.078
L3 | XTL_010 | BPMC.560.L3 | BPMC.A7.3.L3 | DIAG | MONI | BPMC | 0 | 0 | 0 | 0 | 0 | 537.7527 | 146.6491 | 0 | 0 | 560.638 | 0 | 0 | 0 | 0 | 0 | 0 | 0 | 0 | 0 | 3.669 | 46.6436 | 1.3715 | 7.9816 | 25.8231 | -0.7404 | 9.7376 | 0 | 0 | 0 | 0 | 0.078 | 0.078
L3 | XTL_010 | ENAC.561.L3 | ENAC.A7.3.L3 | MARK | MARK | ENAC | 0 | 0 | 0 | 0 | 0 | 538.2106 | 147.107 | 0 | 0 | 561.0959 | 0 | 0 | 0 | 0 | 0 | 0 | 0 | 0 | 0 | 3.669 | 45.4005 | 1.3432 | 7.9832 | 26.5138 | -0.7679 | 9.7404 | 0 | 0 | 0 | 0 | 0.078 | 0.078
L3 | XTL_010 | STAC.561.L3 | STAC.A7.4.L3 | MARK | MARK | STAC | 0 | 0 | 0 | 0 | 0 | 538.2106 | 147.107 | 0 | 0 | 561.0959 | 0 | 0 | 0 | 0 | 0 | 0 | 0 | 0 | 0 | 3.669 | 45.4005 | 1.3432 | 7.9832 | 26.5138 | -0.7679 | 9.7404 | 0 | 0 | 0 | 0 | 0.078 | 0.078
L3 | XTL_010 | C.A7.4.1.L3 | C.A7.L3 | CAVITY | LCAV | C | 1.0377 | 22.6562 | 0 | 1300 | 0 | 538.9511 | 147.8475 | 0 | 0 | 561.8364 | 0 | 0 | 0 | 0 | 0 | 0 | 0 | 0 | 0 | 3.6917 | 42.1148 | 1.266 | 7.9878 | 28.5424 | -0.843 | 9.7477 | 0 | 0 | 0 | 0 | 0.078 | 0.078
L3 | XTL_010 | C.A7.4.2.L3 | C.A7.L3 | CAVITY | LCAV | C | 1.0377 | 22.6562 | 0 | 1300 | 0 | 540.3347 | 149.2311 | 0 | 0 | 563.22 | 0 | 0 | 0 | 0 | 0 | 0 | 0 | 0 | 0 | 3.7143 | 38.7293 | 1.181 | 7.9932 | 30.9895 | -0.9255 | 9.7551 | 0 | 0 | 0 | 0 | 0.078 | 0.078
L3 | XTL_010 | C.A7.4.3.L3 | C.A7.L3 | CAVITY | LCAV | C | 1.0377 | 22.6562 | 0 | 1300 | 0 | 541.7183 | 150.6147 | 0 | 0 | 564.6036 | 0 | 0 | 0 | 0 | 0 | 0 | 0 | 0 | 0 | 3.737 | 35.5791 | 1.0959 | 7.9991 | 33.6647 | -1.0079 | 9.7619 | 0 | 0 | 0 | 0 | 0.078 | 0.078
L3 | XTL_010 | C.A7.4.4.L3 | C.A7.L3 | CAVITY | LCAV | C | 1.0377 | 22.6562 | 0 | 1300 | 0 | 543.1019 | 151.9983 | 0 | 0 | 565.9872 | 0 | 0 | 0 | 0 | 0 | 0 | 0 | 0 | 0 | 3.7597 | 32.6644 | 1.0108 | 8.0056 | 36.568 | -1.0903 | 9.7682 | 0 | 0 | 0 | 0 | 0.078 | 0.078
L3 | XTL_010 | MIAC.567.L3 | MIAC.A7.4.L3 | MARK | MARK | MIAC | 0 | 0 | 0 | 0 | 0 | 544.4164 | 153.3128 | 0 | 0 | 567.3017 | 0 | 0 | 0 | 0 | 0 | 0 | 0 | 0 | 0 | 3.7597 | 32.254 | 0.9981 | 8.0066 | 37.016 | -1.1025 | 9.7691 | 0 | 0 | 0 | 0 | 0.078 | 0.078
L3 | XTL_010 | C.A7.4.5.L3 | C.A7.L3 | CAVITY | LCAV | C | 1.0377 | 22.6562 | 0 | 1300 | 0 | 544.4855 | 153.3819 | 0 | 0 | 567.3708 | 0 | 0 | 0 | 0 | 0 | 0 | 0 | 0 | 0 | 3.7823 | 29.9854 | 0.9255 | 8.0126 | 39.6992 | -1.1726 | 9.774 | 0 | 0 | 0 | 0 | 0.078 | 0.078
L3 | XTL_010 | C.A7.4.6.L3 | C.A7.L3 | CAVITY | LCAV | C | 1.0377 | 22.6562 | 0 | 1300 | 0 | 545.8691 | 154.7655 | 0 | 0 | 568.7544 | 0 | 0 | 0 | 0 | 0 | 0 | 0 | 0 | 0 | 3.805 | 27.5425 | 0.8402 | 8.0203 | 43.0579 | -1.2548 | 9.7793 | 0 | 0 | 0 | 0 | 0.078 | 0.078
L3 | XTL_010 | C.A7.4.7.L3 | C.A7.L3 | CAVITY | LCAV | C | 1.0377 | 22.6562 | 0 | 1300 | 0 | 547.2527 | 156.1491 | 0 | 0 | 570.138 | 0 | 0 | 0 | 0 | 0 | 0 | 0 | 0 | 0 | 3.8276 | 25.3356 | 0.7548 | 8.0286 | 46.6441 | -1.337 | 9.7842 | 0 | 0 | 0 | 0 | 0.078 | 0.078
L3 | XTL_010 | C.A7.4.8.L3 | C.A7.L3 | CAVITY | LCAV | C | 1.0377 | 22.6562 | 0 | 1300 | 0 | 548.6363 | 157.5327 | 0 | 0 | 571.5216 | 0 | 0 | 0 | 0 | 0 | 0 | 0 | 0 | 0 | 3.8503 | 23.3651 | 0.6694 | 8.0377 | 50.4575 | -1.419 | 9.7888 | 0 | 0 | 0 | 0 | 0.078 | 0.078
L3 | XTL_010 | Q.572.L3 | Q.A7.4.L3 | MAGNET | QUAD | Q | 0.3 | -0.064374 | 0 | 0 | 0 | 549.5094 | 158.4058 | 0 | 0 | 572.3947 | 0 | 0 | 0 | 0 | 0 | 0 | 0 | 0 | 0 | 3.8503 | 23.1496 | -0.8424 | 8.0412 | 50.9135 | 1.8495 | 9.7903 | 0 | 0 | 0 | 0 | 0.078 | 0.078
L3 | XTL_010 | CY.572.L3 | CY.A7.4.L3 | MAGNET | VKIC | CY | 0 | 0 | 0 | 0 | 0 | 549.6594 | 158.5558 | 0 | 0 | 572.5447 | 0 | 0 | 0 | 0 | 0 | 0 | 0 | 0 | 0 | 3.8503 | 23.1496 | -0.8424 | 8.0412 | 50.9135 | 1.8495 | 9.7903 | 0 | 0 | 0 | 0 | 0.078 | 0.078
L3 | XTL_010 | BPMC.572.L3 | BPMC.A7.4.L3 | DIAG | MONI | BPMC | 0 | 0 | 0 | 0 | 0 | 549.7444 | 158.6408 | 0 | 0 | 572.6297 | 0 | 0 | 0 | 0 | 0 | 0 | 0 | 0 | 0 | 3.8503 | 23.2933 | -0.8487 | 8.0418 | 50.5997 | 1.8421 | 9.7906 | 0 | 0 | 0 | 0 | 0.078 | 0.078
L3 | XTL_010 | ENAC.573.L3 | ENAC.A7.4.L3 | MARK | MARK | ENAC | 0 | 0 | 0 | 0 | 0 | 550.2023 | 159.0987 | 0 | 0 | 573.0876 | 0 | 0 | 0 | 0 | 0 | 0 | 0 | 0 | 0 | 3.8503 | 24.0861 | -0.8825 | 8.0448 | 48.9309 | 1.8024 | 9.7921 | 0 | 0 | 0 | 0 | 0.078 | 0.078
L3 | XTL_010 | STAC.573.L3 | STAC.A8.1.L3 | MARK | MARK | STAC | 0 | 0 | 0 | 0 | 0 | 550.2023 | 159.0987 | 0 | 0 | 573.0876 | 0 | 0 | 0 | 0 | 0 | 0 | 0 | 0 | 0 | 3.8503 | 24.0861 | -0.8825 | 8.0448 | 48.9309 | 1.8024 | 9.7921 | 0 | 0 | 0 | 0 | 0.078 | 0.078
L3 | XTL_010 | C.A8.1.1.L3 | C.A8.L3 | CAVITY | LCAV | C | 1.0377 | 22.6562 | 0 | 1300 | 0 | 550.9428 | 159.8392 | 0 | 0 | 573.8281 | 0 | 0 | 0 | 0 | 0 | 0 | 0 | 0 | 0 | 3.8729 | 26.4256 | -0.9752 | 8.0528 | 44.5285 | 1.6936 | 9.7964 | 0 | 0 | 0 | 0 | 0.078 | 0.078
L3 | XTL_010 | C.A8.1.2.L3 | C.A8.L3 | CAVITY | LCAV | C | 1.0377 | 22.6562 | 0 | 1300 | 0 | 552.3264 | 161.2228 | 0 | 0 | 575.2117 | 0 | 0 | 0 | 0 | 0 | 0 | 0 | 0 | 0 | 3.8956 | 29.2652 | -1.077 | 8.0607 | 40.0077 | 1.5739 | 9.8016 | 0 | 0 | 0 | 0 | 0.078 | 0.078
L3 | XTL_010 | C.A8.1.3.L3 | C.A8.L3 | CAVITY | LCAV | C | 1.0377 | 22.6562 | 0 | 1300 | 0 | 553.71 | 162.6064 | 0 | 0 | 576.5953 | 0 | 0 | 0 | 0 | 0 | 0 | 0 | 0 | 0 | 3.9182 | 32.3864 | -1.1787 | 8.0679 | 35.8184 | 1.4541 | 9.8074 | 0 | 0 | 0 | 0 | 0.078 | 0.078
L3 | XTL_010 | C.A8.1.4.L3 | C.A8.L3 | CAVITY | LCAV | C | 1.0377 | 22.6562 | 0 | 1300 | 0 | 555.0936 | 163.99 | 0 | 0 | 577.9789 | 0 | 0 | 0 | 0 | 0 | 0 | 0 | 0 | 0 | 3.9409 | 35.7889 | -1.2804 | 8.0743 | 31.9607 | 1.3342 | 9.8139 | 0 | 0 | 0 | 0 | 0.078 | 0.078
L3 | XTL_010 | MIAC.579.L3 | MIAC.A8.1.L3 | MARK | MARK | MIAC | 0 | 0 | 0 | 0 | 0 | 556.4081 | 165.3045 | 0 | 0 | 579.2934 | 0 | 0 | 0 | 0 | 0 | 0 | 0 | 0 | 0 | 3.9409 | 36.3152 | -1.2954 | 8.0752 | 31.4192 | 1.3164 | 9.8149 | 0 | 0 | 0 | 0 | 0.078 | 0.078
L3 | XTL_010 | C.A8.1.5.L3 | C.A8.L3 | CAVITY | LCAV | C | 1.0377 | 22.6562 | 0 | 1300 | 0 | 556.4772 | 165.3736 | 0 | 0 | 579.3625 | 0 | 0 | 0 | 0 | 0 | 0 | 0 | 0 | 0 | 3.9636 | 39.4727 | -1.382 | 8.0802 | 28.435 | 1.2141 | 9.8212 | 0 | 0 | 0 | 0 | 0.078 | 0.078
L3 | XTL_010 | C.A8.1.6.L3 | C.A8.L3 | CAVITY | LCAV | C | 1.0377 | 22.6562 | 0 | 1300 | 0 | 557.8608 | 166.7572 | 0 | 0 | 580.7461 | 0 | 0 | 0 | 0 | 0 | 0 | 0 | 0 | 0 | 3.9862 | 43.4375 | -1.4834 | 8.0855 | 25.2414 | 1.0941 | 9.8294 | 0 | 0 | 0 | 0 | 0.078 | 0.078
L3 | XTL_010 | C.A8.1.7.L3 | C.A8.L3 | CAVITY | LCAV | C | 1.0377 | 22.6562 | 0 | 1300 | 0 | 559.2444 | 168.1408 | 0 | 0 | 582.1297 | 0 | 0 | 0 | 0 | 0 | 0 | 0 | 0 | 0 | 4.0089 | 47.6829 | -1.5848 | 8.0903 | 22.3803 | 0.9739 | 9.8387 | 0 | 0 | 0 | 0 | 0.078 | 0.078
L3 | XTL_010 | C.A8.1.8.L3 | C.A8.L3 | CAVITY | LCAV | C | 1.0377 | 22.6562 | 0 | 1300 | 0 | 560.628 | 169.5244 | 0 | 0 | 583.5133 | 0 | 0 | 0 | 0 | 0 | 0 | 0 | 0 | 0 | 4.0315 | 52.2088 | -1.6861 | 8.0948 | 19.8518 | 0.8537 | 9.8492 | 0 | 0 | 0 | 0 | 0.078 | 0.078
L3 | XTL_010 | Q.584.L3 | Q.A8.1.L3 | MAGNET | QUAD | Q | 0.3 | 0.064374 | 0 | 0 | 0 | 561.5011 | 170.3975 | 0 | 0 | 584.3864 | 0 | 0 | 0 | 0 | 0 | 0 | 0 | 0 | 0 | 4.0315 | 52.9 | 1.7041 | 8.0963 | 19.3856 | -0.43 | 9.8533 | 0 | 0 | 0 | 0 | 0.078 | 0.078
L3 | XTL_010 | CX.584.L3 | CX.A8.1.L3 | MAGNET | HKIC | CX | 0 | 0 | 0 | 0 | 0 | 561.6511 | 170.5475 | 0 | 0 | 584.5364 | 0 | 0 | 0 | 0 | 0 | 0 | 0 | 0 | 0 | 4.0315 | 52.9 | 1.7041 | 8.0963 | 19.3856 | -0.43 | 9.8533 | 0 | 0 | 0 | 0 | 0.078 | 0.078
L3 | XTL_010 | BPMC.584.L3 | BPMC.A8.1.L3 | DIAG | MONI | BPMC | 0 | 0 | 0 | 0 | 0 | 561.7361 | 170.6325 | 0 | 0 | 584.6214 | 0 | 0 | 0 | 0 | 0 | 0 | 0 | 0 | 0 | 4.0315 | 52.6108 | 1.6978 | 8.0965 | 19.4592 | -0.4352 | 9.854 | 0 | 0 | 0 | 0 | 0.078 | 0.078
L3 | XTL_010 | ENAC.585.L3 | ENAC.A8.1.L3 | MARK | MARK | ENAC | 0 | 0 | 0 | 0 | 0 | 562.194 | 171.0904 | 0 | 0 | 585.0793 | 0 | 0 | 0 | 0 | 0 | 0 | 0 | 0 | 0 | 4.0315 | 51.0714 | 1.664 | 8.0979 | 19.8706 | -0.4632 | 9.8577 | 0 | 0 | 0 | 0 | 0.078 | 0.078
L3 | XTL_010 | STAC.585.L3 | STAC.A8.2.L3 | MARK | MARK | STAC | 0 | 0 | 0 | 0 | 0 | 562.194 | 171.0904 | 0 | 0 | 585.0793 | 0 | 0 | 0 | 0 | 0 | 0 | 0 | 0 | 0 | 4.0315 | 51.0714 | 1.664 | 8.0979 | 19.8706 | -0.4632 | 9.8577 | 0 | 0 | 0 | 0 | 0.078 | 0.078
L3 | XTL_010 | C.A8.2.1.L3 | C.A8.L3 | CAVITY | LCAV | C | 1.0377 | 22.6562 | 0 | 1300 | 0 | 562.9345 | 171.8309 | 0 | 0 | 585.8198 | 0 | 0 | 0 | 0 | 0 | 0 | 0 | 0 | 0 | 4.0542 | 46.9969 | 1.5716 | 8.102 | 21.134 | -0.54 | 9.8675 | 0 | 0 | 0 | 0 | 0.078 | 0.078
L3 | XTL_010 | C.A8.2.2.L3 | C.A8.L3 | CAVITY | LCAV | C | 1.0377 | 22.6562 | 0 | 1300 | 0 | 564.3181 | 173.2145 | 0 | 0 | 587.2034 | 0 | 0 | 0 | 0 | 0 | 0 | 0 | 0 | 0 | 4.0768 | 42.7887 | 1.4699 | 8.1069 | 22.7449 | -0.6243 | 9.8775 | 0 | 0 | 0 | 0 | 0.078 | 0.078
L3 | XTL_010 | C.A8.2.3.L3 | C.A8.L3 | CAVITY | LCAV | C | 1.0377 | 22.6562 | 0 | 1300 | 0 | 565.7017 | 174.5981 | 0 | 0 | 588.587 | 0 | 0 | 0 | 0 | 0 | 0 | 0 | 0 | 0 | 4.0995 | 38.8621 | 1.3682 | 8.1123 | 24.5891 | -0.7085 | 9.8868 | 0 | 0 | 0 | 0 | 0.078 | 0.078
L3 | XTL_010 | C.A8.2.4.L3 | C.A8.L3 | CAVITY | LCAV | C | 1.0377 | 22.6562 | 0 | 1300 | 0 | 567.0853 | 175.9817 | 0 | 0 | 589.9706 | 0 | 0 | 0 | 0 | 0 | 0 | 0 | 0 | 0 | 4.1222 | 35.2171 | 1.2663 | 8.1183 | 26.6663 | -0.7928 | 9.8954 | 0 | 0 | 0 | 0 | 0.078 | 0.078
L3 | XTL_010 | MIAC.591.L3 | MIAC.A8.2.L3 | MARK | MARK | MIAC | 0 | 0 | 0 | 0 | 0 | 568.3998 | 177.2962 | 0 | 0 | 591.2851 | 0 | 0 | 0 | 0 | 0 | 0 | 0 | 0 | 0 | 4.1222 | 34.7028 | 1.2512 | 8.1192 | 26.9928 | -0.8052 | 9.8966 | 0 | 0 | 0 | 0 | 0.078 | 0.078
L3 | XTL_010 | C.A8.2.5.L3 | C.A8.L3 | CAVITY | LCAV | C | 1.0377 | 22.6562 | 0 | 1300 | 0 | 568.4689 | 177.3653 | 0 | 0 | 591.3542 | 0 | 0 | 0 | 0 | 0 | 0 | 0 | 0 | 0 | 4.1448 | 31.8542 | 1.1644 | 8.1249 | 28.9766 | -0.8769 | 9.9034 | 0 | 0 | 0 | 0 | 0.078 | 0.078
L3 | XTL_010 | C.A8.2.6.L3 | C.A8.L3 | CAVITY | LCAV | C | 1.0377 | 22.6562 | 0 | 1300 | 0 | 569.8525 | 178.7489 | 0 | 0 | 592.7378 | 0 | 0 | 0 | 0 | 0 | 0 | 0 | 0 | 0 | 4.1675 | 28.7734 | 1.0624 | 8.1322 | 31.5198 | -0.9611 | 9.9106 | 0 | 0 | 0 | 0 | 0.078 | 0.078
L3 | XTL_010 | C.A8.2.7.L3 | C.A8.L3 | CAVITY | LCAV | C | 1.0377 | 22.6562 | 0 | 1300 | 0 | 571.2361 | 180.1325 | 0 | 0 | 594.1214 | 0 | 0 | 0 | 0 | 0 | 0 | 0 | 0 | 0 | 4.1901 | 25.975 | 0.9603 | 8.1402 | 34.2958 | -1.0451 | 9.9173 | 0 | 0 | 0 | 0 | 0.078 | 0.078
L3 | XTL_010 | C.A8.2.8.L3 | C.A8.L3 | CAVITY | LCAV | C | 1.0377 | 22.6562 | 0 | 1300 | 0 | 572.6197 | 181.5161 | 0 | 0 | 595.505 | 0 | 0 | 0 | 0 | 0 | 0 | 0 | 0 | 0 | 4.2128 | 23.4591 | 0.8581 | 8.1491 | 37.3043 | -1.1292 | 9.9235 | 0 | 0 | 0 | 0 | 0.078 | 0.078
L3 | XTL_010 | Q.596.L3 | Q.A8.2.L3 | MAGNET | QUAD | Q | 0.3 | -0.064374 | 0 | 0 | 0 | 573.4928 | 182.3892 | 0 | 0 | 596.3781 | 0 | 0 | 0 | 0 | 0 | 0 | 0 | 0 | 0 | 4.2128 | 23.0551 | -0.6537 | 8.1526 | 37.7251 | 1.2842 | 9.9256 | 0 | 0 | 0 | 0 | 0.078 | 0.078
L3 | XTL_010 | CY.596.L3 | CY.A8.2.L3 | MAGNET | VKIC | CY | 0 | 0 | 0 | 0 | 0 | 573.6428 | 182.5392 | 0 | 0 | 596.5281 | 0 | 0 | 0 | 0 | 0 | 0 | 0 | 0 | 0 | 4.2128 | 23.0551 | -0.6537 | 8.1526 | 37.7251 | 1.2842 | 9.9256 | 0 | 0 | 0 | 0 | 0.078 | 0.078
L3 | XTL_010 | BPMC.596.L3 | BPMC.A8.2.L3 | DIAG | MONI | BPMC | 0 | 0 | 0 | 0 | 0 | 573.7278 | 182.6242 | 0 | 0 | 596.6131 | 0 | 0 | 0 | 0 | 0 | 0 | 0 | 0 | 0 | 4.2128 | 23.1667 | -0.659 | 8.1532 | 37.5073 | 1.2783 | 9.926 | 0 | 0 | 0 | 0 | 0.078 | 0.078
L3 | XTL_010 | ENAC.597.L3 | ENAC.A8.2.L3 | MARK | MARK | ENAC | 0 | 0 | 0 | 0 | 0 | 574.1857 | 183.0821 | 0 | 0 | 597.071 | 0 | 0 | 0 | 0 | 0 | 0 | 0 | 0 | 0 | 4.2128 | 23.7832 | -0.6873 | 8.1563 | 36.3514 | 1.2461 | 9.928 | 0 | 0 | 0 | 0 | 0.078 | 0.078
L3 | XTL_010 | STAC.597.L3 | STAC.A8.3.L3 | MARK | MARK | STAC | 0 | 0 | 0 | 0 | 0 | 574.1857 | 183.0821 | 0 | 0 | 597.071 | 0 | 0 | 0 | 0 | 0 | 0 | 0 | 0 | 0 | 4.2128 | 23.7832 | -0.6873 | 8.1563 | 36.3514 | 1.2461 | 9.928 | 0 | 0 | 0 | 0 | 0.078 | 0.078
L3 | XTL_010 | C.A8.3.1.L3 | C.A8.L3 | CAVITY | LCAV | C | 1.0377 | 22.6562 | 0 | 1300 | 0 | 574.9262 | 183.8226 | 0 | 0 | 597.8115 | 0 | 0 | 0 | 0 | 0 | 0 | 0 | 0 | 0 | 4.2354 | 25.6122 | -0.765 | 8.1644 | 33.3239 | 1.158 | 9.9337 | 0 | 0 | 0 | 0 | 0.078 | 0.078
L3 | XTL_010 | C.A8.3.2.L3 | C.A8.L3 | CAVITY | LCAV | C | 1.0377 | 22.6562 | 0 | 1300 | 0 | 576.3098 | 185.2062 | 0 | 0 | 599.1951 | 0 | 0 | 0 | 0 | 0 | 0 | 0 | 0 | 0 | 4.2581 | 27.8474 | -0.8504 | 8.1727 | 30.2536 | 1.0611 | 9.9407 | 0 | 0 | 0 | 0 | 0.078 | 0.078
L3 | XTL_010 | C.A8.3.3.L3 | C.A8.L3 | CAVITY | LCAV | C | 1.0377 | 22.6562 | 0 | 1300 | 0 | 577.6934 | 186.5898 | 0 | 0 | 600.5787 | 0 | 0 | 0 | 0 | 0 | 0 | 0 | 0 | 0 | 4.2807 | 30.3187 | -0.9357 | 8.1803 | 27.4515 | 0.9642 | 9.9483 | 0 | 0 | 0 | 0 | 0.078 | 0.078
L3 | XTL_010 | C.A8.3.4.L3 | C.A8.L3 | CAVITY | LCAV | C | 1.0377 | 22.6562 | 0 | 1300 | 0 | 579.077 | 187.9734 | 0 | 0 | 601.9623 | 0 | 0 | 0 | 0 | 0 | 0 | 0 | 0 | 0 | 4.3034 | 33.0261 | -1.0209 | 8.1872 | 24.9177 | 0.8672 | 9.9567 | 0 | 0 | 0 | 0 | 0.078 | 0.078
L3 | XTL_010 | MIAC.603.L3 | MIAC.A8.3.L3 | MARK | MARK | MIAC | 0 | 0 | 0 | 0 | 0 | 580.3915 | 189.2879 | 0 | 0 | 603.2768 | 0 | 0 | 0 | 0 | 0 | 0 | 0 | 0 | 0 | 4.3034 | 33.4458 | -1.0336 | 8.1882 | 24.5663 | 0.8528 | 9.958 | 0 | 0 | 0 | 0 | 0.078 | 0.078
L3 | XTL_010 | C.A8.3.5.L3 | C.A8.L3 | CAVITY | LCAV | C | 1.0377 | 22.6562 | 0 | 1300 | 0 | 580.4606 | 189.357 | 0 | 0 | 603.3459 | 0 | 0 | 0 | 0 | 0 | 0 | 0 | 0 | 0 | 4.3261 | 35.9692 | -1.1062 | 8.1936 | 22.6524 | 0.7701 | 9.966 | 0 | 0 | 0 | 0 | 0.078 | 0.078
L3 | XTL_010 | C.A8.3.6.L3 | C.A8.L3 | CAVITY | LCAV | C | 1.0377 | 22.6562 | 0 | 1300 | 0 | 581.8442 | 190.7406 | 0 | 0 | 604.7295 | 0 | 0 | 0 | 0 | 0 | 0 | 0 | 0 | 0 | 4.3487 | 39.1481 | -1.1913 | 8.1995 | 20.6557 | 0.673 | 9.9762 | 0 | 0 | 0 | 0 | 0.078 | 0.078
L3 | XTL_010 | C.A8.3.7.L3 | C.A8.L3 | CAVITY | LCAV | C | 1.0377 | 22.6562 | 0 | 1300 | 0 | 583.2278 | 192.1242 | 0 | 0 | 606.1131 | 0 | 0 | 0 | 0 | 0 | 0 | 0 | 0 | 0 | 4.3714 | 42.5626 | -1.2764 | 8.2049 | 18.9278 | 0.5759 | 9.9873 | 0 | 0 | 0 | 0 | 0.078 | 0.078
L3 | XTL_010 | C.A8.3.8.L3 | C.A8.L3 | CAVITY | LCAV | C | 1.0377 | 22.6562 | 0 | 1300 | 0 | 584.6114 | 193.5078 | 0 | 0 | 607.4967 | 0 | 0 | 0 | 0 | 0 | 0 | 0 | 0 | 0 | 4.394 | 46.2124 | -1.3614 | 8.2098 | 17.4687 | 0.4787 | 9.9995 | 0 | 0 | 0 | 0 | 0.078 | 0.078
L3 | XTL_010 | Q.608.L3 | Q.A8.3.L3 | MAGNET | QUAD | Q | 0.3 | 0.067743 | 0 | 0 | 0 | 585.4845 | 194.3809 | 0 | 0 | 608.3698 | 0 | 0 | 0 | 0 | 0 | 0 | 0 | 0 | 0 | 4.394 | 46.6459 | 1.7888 | 8.2116 | 17.3536 | -0.7243 | 10.0041 | 0 | 0 | 0 | 0 | 0.078 | 0.078
L3 | XTL_010 | CX.608.L3 | CX.A8.3.L3 | MAGNET | HKIC | CX | 0 | 0 | 0 | 0 | 0 | 585.6345 | 194.5309 | 0 | 0 | 608.5198 | 0 | 0 | 0 | 0 | 0 | 0 | 0 | 0 | 0 | 4.394 | 46.6459 | 1.7888 | 8.2116 | 17.3536 | -0.7243 | 10.0041 | 0 | 0 | 0 | 0 | 0.078 | 0.078
L3 | XTL_010 | BPMR.608.L3 | BPMR.A8.3.L3 | DIAG | MONI | BPMR | 0 | 0 | 0 | 0 | 0 | 585.7195 | 194.6159 | 0 | 0 | 608.6048 | 0 | 0 | 0 | 0 | 0 | 0 | 0 | 0 | 0 | 4.394 | 46.3425 | 1.7812 | 8.2118 | 17.4773 | -0.7318 | 10.0049 | 0 | 0 | 0 | 0 | 0.078 | 0.078
L3 | XTL_010 | ENAC.609.L3 | ENAC.A8.3.L3 | MARK | MARK | ENAC | 0 | 0 | 0 | 0 | 0 | 586.1774 | 195.0738 | 0 | 0 | 609.0627 | 0 | 0 | 0 | 0 | 0 | 0 | 0 | 0 | 0 | 4.394 | 44.7301 | 1.74 | 8.2134 | 18.1659 | -0.772 | 10.009 | 0 | 0 | 0 | 0 | 0.078 | 0.078
L3 | XTL_010 | STAC.609.L3 | STAC.A8.4.L3 | MARK | MARK | STAC | 0 | 0 | 0 | 0 | 0 | 586.1774 | 195.0738 | 0 | 0 | 609.0627 | 0 | 0 | 0 | 0 | 0 | 0 | 0 | 0 | 0 | 4.394 | 44.7301 | 1.74 | 8.2134 | 18.1659 | -0.772 | 10.009 | 0 | 0 | 0 | 0 | 0.078 | 0.078
L3 | XTL_011 | C.A8.4.1.L3 | C.A8.L3 | CAVITY | LCAV | C | 1.0377 | 22.6562 | 0 | 1300 | 0 | 586.9179 | 195.8143 | 0 | 0 | 609.8032 | 0 | 0 | 0 | 0 | 0 | 0 | 0 | 0 | 0 | 4.4167 | 40.4903 | 1.627 | 8.2182 | 20.2494 | -0.8825 | 10.0194 | 0 | 0 | 0 | 0 | 0.078 | 0.078
L3 | XTL_011 | C.A8.4.2.L3 | C.A8.L3 | CAVITY | LCAV | C | 1.0377 | 22.6562 | 0 | 1300 | 0 | 588.3015 | 197.1979 | 0 | 0 | 611.1868 | 0 | 0 | 0 | 0 | 0 | 0 | 0 | 0 | 0 | 4.4393 | 36.1602 | 1.5027 | 8.2239 | 22.8593 | -1.0038 | 10.0297 | 0 | 0 | 0 | 0 | 0.078 | 0.078
L3 | XTL_011 | C.A8.4.3.L3 | C.A8.L3 | CAVITY | LCAV | C | 1.0377 | 22.6562 | 0 | 1300 | 0 | 589.6851 | 198.5815 | 0 | 0 | 612.5704 | 0 | 0 | 0 | 0 | 0 | 0 | 0 | 0 | 0 | 4.462 | 32.1742 | 1.3783 | 8.2304 | 25.8048 | -1.125 | 10.0387 | 0 | 0 | 0 | 0 | 0.078 | 0.078
L3 | XTL_011 | C.A8.4.4.L3 | C.A8.L3 | CAVITY | LCAV | C | 1.0377 | 22.6562 | 0 | 1300 | 0 | 591.0687 | 199.9651 | 0 | 0 | 613.954 | 0 | 0 | 0 | 0 | 0 | 0 | 0 | 0 | 0 | 4.4847 | 28.5324 | 1.2539 | 8.2376 | 29.0859 | -1.2463 | 10.0468 | 0 | 0 | 0 | 0 | 0.078 | 0.078
L3 | XTL_011 | MIAC.615.L3 | MIAC.A8.4.L3 | MARK | MARK | MIAC | 0 | 0 | 0 | 0 | 0 | 592.3832 | 201.2796 | 0 | 0 | 615.2685 | 0 | 0 | 0 | 0 | 0 | 0 | 0 | 0 | 0 | 4.4847 | 28.0238 | 1.2355 | 8.2388 | 29.5988 | -1.2642 | 10.0479 | 0 | 0 | 0 | 0 | 0.078 | 0.078
L3 | XTL_011 | C.A8.4.5.L3 | C.A8.L3 | CAVITY | LCAV | C | 1.0377 | 22.6562 | 0 | 1300 | 0 | 592.4523 | 201.3487 | 0 | 0 | 615.3376 | 0 | 0 | 0 | 0 | 0 | 0 | 0 | 0 | 0 | 4.5073 | 25.235 | 1.1294 | 8.2458 | 32.7023 | -1.3674 | 10.0539 | 0 | 0 | 0 | 0 | 0.078 | 0.078
L3 | XTL_011 | C.A8.4.6.L3 | C.A8.L3 | CAVITY | LCAV | C | 1.0377 | 22.6562 | 0 | 1300 | 0 | 593.8359 | 202.7323 | 0 | 0 | 616.7212 | 0 | 0 | 0 | 0 | 0 | 0 | 0 | 0 | 0 | 4.53 | 22.2822 | 1.0048 | 8.2551 | 36.6538 | -1.4885 | 10.0603 | 0 | 0 | 0 | 0 | 0.078 | 0.078
L3 | XTL_011 | C.A8.4.7.L3 | C.A8.L3 | CAVITY | LCAV | C | 1.0377 | 22.6562 | 0 | 1300 | 0 | 595.2195 | 204.1159 | 0 | 0 | 618.1048 | 0 | 0 | 0 | 0 | 0 | 0 | 0 | 0 | 0 | 4.5526 | 19.6741 | 0.8802 | 8.2657 | 40.9404 | -1.6095 | 10.066 | 0 | 0 | 0 | 0 | 0.078 | 0.078
L3 | XTL_011 | C.A8.4.8.L3 | C.A8.L3 | CAVITY | LCAV | C | 1.0377 | 22.6562 | 0 | 1300 | 0 | 596.6031 | 205.4995 | 0 | 0 | 619.4884 | 0 | 0 | 0 | 0 | 0 | 0 | 0 | 0 | 0 | 4.5753 | 17.4109 | 0.7555 | 8.2776 | 45.5617 | -1.7305 | 10.0711 | 0 | 0 | 0 | 0 | 0.078 | 0.078
L3 | XTL_011 | Q.620.L3 | Q.A8.4.L3 | MAGNET | QUAD | Q | 0.3 | -0.062826 | 0 | 0 | 0 | 597.4762 | 206.3726 | 0 | 0 | 620.3615 | 0 | 0 | 0 | 0 | 0 | 0 | 0 | 0 | 0 | 4.5753 | 16.9907 | -0.3506 | 8.2823 | 46.4495 | 1.1619 | 10.0728 | 0 | 0 | 0 | 0 | 0.078 | 0.078
L3 | XTL_011 | CY.620.L3 | CY.A8.4.L3 | MAGNET | VKIC | CY | 0 | 0 | 0 | 0 | 0 | 597.6262 | 206.5226 | 0 | 0 | 620.5115 | 0 | 0 | 0 | 0 | 0 | 0 | 0 | 0 | 0 | 4.5753 | 16.9907 | -0.3506 | 8.2823 | 46.4495 | 1.1619 | 10.0728 | 0 | 0 | 0 | 0 | 0.078 | 0.078
L3 | XTL_011 | BPMR.620.L3 | BPMR.A8.4.L3 | DIAG | MONI | BPMR | 0 | 0 | 0 | 0 | 0 | 597.7112 | 206.6076 | 0 | 0 | 620.5965 | 0 | 0 | 0 | 0 | 0 | 0 | 0 | 0 | 0 | 4.5753 | 17.0508 | -0.3562 | 8.2831 | 46.2524 | 1.1576 | 10.0731 | 0 | 0 | 0 | 0 | 0.078 | 0.078
L3 | XTL_011 | ENAC.621.L3 | ENAC.A8.4.L3 | MARK | MARK | ENAC | 0 | 0 | 0 | 0 | 0 | 598.1691 | 207.0655 | 0 | 0 | 621.0544 | 0 | 0 | 0 | 0 | 0 | 0 | 0 | 0 | 0 | 4.5753 | 17.3909 | -0.3865 | 8.2873 | 45.2028 | 1.1344 | 10.0747 | 0 | 0 | 0 | 0 | 0.078 | 0.078
L3 | XTL_011 | CSC.622.L3 | CSC | CRYO | CRYO | CSC | 2.9978 | 0 | 0 | 0 | 0 | 599.668 | 208.5644 | 0 | 0 | 622.5533 | 0 | 0 | 0 | 0 | 0 | 0 | 0 | 0 | 0 | 4.5753 | 20.302 | -0.5846 | 8.3128 | 38.8559 | 0.9828 | 10.0861 | 0 | 0 | 0 | 0 | 0.078 | 0.078
L3 | XTL_011 | STAC.624.L3 | STAC.A9.1.L3 | MARK | MARK | STAC | 0 | 0 | 0 | 0 | 0 | 601.1669 | 210.0633 | 0 | 0 | 624.0522 | 0 | 0 | 0 | 0 | 0 | 0 | 0 | 0 | 0 | 4.5753 | 20.302 | -0.5846 | 8.3128 | 38.8559 | 0.9828 | 10.0861 | 0 | 0 | 0 | 0 | 0.078 | 0.078
L3 | XTL_011 | C.A9.1.1.L3 | C.A9.L3 | CAVITY | LCAV | C | 1.0377 | 22.6562 | 0 | 1300 | 0 | 601.9074 | 210.8038 | 0 | 0 | 624.7927 | 0 | 0 | 0 | 0 | 0 | 0 | 0 | 0 | 0 | 4.5979 | 21.8789 | -0.6676 | 8.3223 | 36.4606 | 0.9194 | 10.0914 | 0 | 0 | 0 | 0 | 0.078 | 0.078
L3 | XTL_011 | C.A9.1.2.L3 | C.A9.L3 | CAVITY | LCAV | C | 1.0377 | 22.6562 | 0 | 1300 | 0 | 603.291 | 212.1874 | 0 | 0 | 626.1763 | 0 | 0 | 0 | 0 | 0 | 0 | 0 | 0 | 0 | 4.6206 | 23.8527 | -0.7588 | 8.332 | 34.0131 | 0.8496 | 10.0977 | 0 | 0 | 0 | 0 | 0.078 | 0.078
L3 | XTL_011 | C.A9.1.3.L3 | C.A9.L3 | CAVITY | LCAV | C | 1.0377 | 22.6562 | 0 | 1300 | 0 | 604.6746 | 213.571 | 0 | 0 | 627.5599 | 0 | 0 | 0 | 0 | 0 | 0 | 0 | 0 | 0 | 4.6432 | 26.0788 | -0.85 | 8.3408 | 31.7586 | 0.7799 | 10.1044 | 0 | 0 | 0 | 0 | 0.078 | 0.078
L3 | XTL_011 | C.A9.1.4.L3 | C.A9.L3 | CAVITY | LCAV | C | 1.0377 | 22.6562 | 0 | 1300 | 0 | 606.0582 | 214.9546 | 0 | 0 | 628.9435 | 0 | 0 | 0 | 0 | 0 | 0 | 0 | 0 | 0 | 4.6659 | 28.5572 | -0.9412 | 8.3489 | 29.6972 | 0.7101 | 10.1115 | 0 | 0 | 0 | 0 | 0.078 | 0.078
L3 | XTL_011 | MIAC.630.L3 | MIAC.A9.1.L3 | MARK | MARK | MIAC | 0 | 0 | 0 | 0 | 0 | 607.3727 | 216.2691 | 0 | 0 | 630.258 | 0 | 0 | 0 | 0 | 0 | 0 | 0 | 0 | 0 | 4.6659 | 28.9446 | -0.9547 | 8.35 | 29.4092 | 0.6997 | 10.1126 | 0 | 0 | 0 | 0 | 0.078 | 0.078
L3 | XTL_011 | C.A9.1.5.L3 | C.A9.L3 | CAVITY | LCAV | C | 1.0377 | 22.6562 | 0 | 1300 | 0 | 607.4418 | 216.3382 | 0 | 0 | 630.3271 | 0 | 0 | 0 | 0 | 0 | 0 | 0 | 0 | 0 | 4.6886 | 31.2878 | -1.0323 | 8.3562 | 27.829 | 0.6402 | 10.1192 | 0 | 0 | 0 | 0 | 0.078 | 0.078
L3 | XTL_011 | C.A9.1.6.L3 | C.A9.L3 | CAVITY | LCAV | C | 1.0377 | 22.6562 | 0 | 1300 | 0 | 608.8254 | 217.7218 | 0 | 0 | 631.7107 | 0 | 0 | 0 | 0 | 0 | 0 | 0 | 0 | 0 | 4.7112 | 34.2704 | -1.1233 | 8.363 | 26.1541 | 0.5703 | 10.1274 | 0 | 0 | 0 | 0 | 0.078 | 0.078
L3 | XTL_011 | C.A9.1.7.L3 | C.A9.L3 | CAVITY | LCAV | C | 1.0377 | 22.6562 | 0 | 1300 | 0 | 610.209 | 219.1054 | 0 | 0 | 633.0943 | 0 | 0 | 0 | 0 | 0 | 0 | 0 | 0 | 0 | 4.7339 | 37.505 | -1.2143 | 8.3691 | 24.6727 | 0.5004 | 10.136 | 0 | 0 | 0 | 0 | 0.078 | 0.078
L3 | XTL_011 | C.A9.1.8.L3 | C.A9.L3 | CAVITY | LCAV | C | 1.0377 | 22.6562 | 0 | 1300 | 0 | 611.5926 | 220.489 | 0 | 0 | 634.4779 | 0 | 0 | 0 | 0 | 0 | 0 | 0 | 0 | 0 | 4.7565 | 40.9913 | -1.3053 | 8.3747 | 23.3847 | 0.4305 | 10.1452 | 0 | 0 | 0 | 0 | 0.078 | 0.078
L3 | XTL_011 | Q.635.L3 | Q.A9.1.L3 | MAGNET | QUAD | Q | 0.3 | 0.062021 | 0 | 0 | 0 | 612.4657 | 221.3621 | 0 | 0 | 635.351 | 0 | 0 | 0 | 0 | 0 | 0 | 0 | 0 | 0 | 4.7565 | 41.5469 | 1.2542 | 8.3767 | 23.3948 | -1.037 | 10.1487 | 0 | 0 | 0 | 0 | 0.078 | 0.078
L3 | XTL_011 | CX.635.L3 | CX.A9.1.L3 | MAGNET | HKIC | CX | 0 | 0 | 0 | 0 | 0 | 612.6157 | 221.5121 | 0 | 0 | 635.501 | 0 | 0 | 0 | 0 | 0 | 0 | 0 | 0 | 0 | 4.7565 | 41.5469 | 1.2542 | 8.3767 | 23.3948 | -1.037 | 10.1487 | 0 | 0 | 0 | 0 | 0.078 | 0.078
L3 | XTL_011 | BPMR.635.L3 | BPMR.A9.1.L3 | DIAG | MONI | BPMR | 0 | 0 | 0 | 0 | 0 | 612.7007 | 221.5971 | 0 | 0 | 635.586 | 0 | 0 | 0 | 0 | 0 | 0 | 0 | 0 | 0 | 4.7565 | 41.3341 | 1.2489 | 8.377 | 23.5717 | -1.0445 | 10.1492 | 0 | 0 | 0 | 0 | 0.078 | 0.078
L3 | XTL_011 | ENAC.636.L3 | ENAC.A9.1.L3 | MARK | MARK | ENAC | 0 | 0 | 0 | 0 | 0 | 613.1586 | 222.055 | 0 | 0 | 636.0439 | 0 | 0 | 0 | 0 | 0 | 0 | 0 | 0 | 0 | 4.7565 | 40.2033 | 1.2206 | 8.3788 | 24.5469 | -1.0852 | 10.1523 | 0 | 0 | 0 | 0 | 0.078 | 0.078
L3 | XTL_011 | STAC.636.L3 | STAC.A9.2.L3 | MARK | MARK | STAC | 0 | 0 | 0 | 0 | 0 | 613.1586 | 222.055 | 0 | 0 | 636.0439 | 0 | 0 | 0 | 0 | 0 | 0 | 0 | 0 | 0 | 4.7565 | 40.2033 | 1.2206 | 8.3788 | 24.5469 | -1.0852 | 10.1523 | 0 | 0 | 0 | 0 | 0.078 | 0.078
L3 | XTL_011 | C.A9.2.1.L3 | C.A9.L3 | CAVITY | LCAV | C | 1.0377 | 22.6562 | 0 | 1300 | 0 | 613.8991 | 222.7955 | 0 | 0 | 636.7844 | 0 | 0 | 0 | 0 | 0 | 0 | 0 | 0 | 0 | 4.7792 | 37.2271 | 1.1429 | 8.3839 | 27.4204 | -1.1966 | 10.16 | 0 | 0 | 0 | 0 | 0.078 | 0.078
L3 | XTL_011 | C.A9.2.2.L3 | C.A9.L3 | CAVITY | LCAV | C | 1.0377 | 22.6562 | 0 | 1300 | 0 | 615.2827 | 224.1791 | 0 | 0 | 638.168 | 0 | 0 | 0 | 0 | 0 | 0 | 0 | 0 | 0 | 4.8018 | 34.1828 | 1.0574 | 8.3901 | 30.9013 | -1.3191 | 10.1676 | 0 | 0 | 0 | 0 | 0.078 | 0.078
L3 | XTL_011 | C.A9.2.3.L3 | C.A9.L3 | CAVITY | LCAV | C | 1.0377 | 22.6562 | 0 | 1300 | 0 | 616.6663 | 225.5627 | 0 | 0 | 639.5516 | 0 | 0 | 0 | 0 | 0 | 0 | 0 | 0 | 0 | 4.8245 | 31.375 | 0.972 | 8.3969 | 34.721 | -1.4415 | 10.1743 | 0 | 0 | 0 | 0 | 0.078 | 0.078
L3 | XTL_011 | C.A9.2.4.L3 | C.A9.L3 | CAVITY | LCAV | C | 1.0377 | 22.6562 | 0 | 1300 | 0 | 618.0499 | 226.9463 | 0 | 0 | 640.9352 | 0 | 0 | 0 | 0 | 0 | 0 | 0 | 0 | 0 | 4.8472 | 28.8038 | 0.8864 | 8.4042 | 38.8794 | -1.5639 | 10.1803 | 0 | 0 | 0 | 0 | 0.078 | 0.078
L3 | XTL_011 | MIAC.642.L3 | MIAC.A9.2.L3 | MARK | MARK | MIAC | 0 | 0 | 0 | 0 | 0 | 619.3644 | 228.2608 | 0 | 0 | 642.2497 | 0 | 0 | 0 | 0 | 0 | 0 | 0 | 0 | 0 | 4.8472 | 28.4442 | 0.8738 | 8.4053 | 39.5221 | -1.582 | 10.1811 | 0 | 0 | 0 | 0 | 0.078 | 0.078
L3 | XTL_011 | C.A9.2.5.L3 | C.A9.L3 | CAVITY | LCAV | C | 1.0377 | 22.6562 | 0 | 1300 | 0 | 619.4335 | 228.3299 | 0 | 0 | 642.3188 | 0 | 0 | 0 | 0 | 0 | 0 | 0 | 0 | 0 | 4.8698 | 26.4693 | 0.8009 | 8.4122 | 43.3762 | -1.6861 | 10.1856 | 0 | 0 | 0 | 0 | 0.078 | 0.078
L3 | XTL_011 | C.A9.2.6.L3 | C.A9.L3 | CAVITY | LCAV | C | 1.0377 | 22.6562 | 0 | 1300 | 0 | 620.8171 | 229.7135 | 0 | 0 | 643.7024 | 0 | 0 | 0 | 0 | 0 | 0 | 0 | 0 | 0 | 4.8925 | 24.3717 | 0.7153 | 8.4208 | 48.2114 | -1.8084 | 10.1905 | 0 | 0 | 0 | 0 | 0.078 | 0.078
L3 | XTL_011 | C.A9.2.7.L3 | C.A9.L3 | CAVITY | LCAV | C | 1.0377 | 22.6562 | 0 | 1300 | 0 | 622.2007 | 231.0971 | 0 | 0 | 645.086 | 0 | 0 | 0 | 0 | 0 | 0 | 0 | 0 | 0 | 4.9151 | 22.511 | 0.6296 | 8.4302 | 53.3846 | -1.9305 | 10.1948 | 0 | 0 | 0 | 0 | 0.078 | 0.078
L3 | XTL_011 | C.A9.2.8.L3 | C.A9.L3 | CAVITY | LCAV | C | 1.0377 | 22.6562 | 0 | 1300 | 0 | 623.5843 | 232.4807 | 0 | 0 | 646.4696 | 0 | 0 | 0 | 0 | 0 | 0 | 0 | 0 | 0 | 4.9378 | 20.8873 | 0.5439 | 8.4404 | 58.8957 | -2.0525 | 10.1987 | 0 | 0 | 0 | 0 | 0.078 | 0.078
L3 | XTL_011 | Q.647.L3 | Q.A9.2.L3 | MAGNET | QUAD | Q | 0.3 | -0.065452 | 0 | 0 | 0 | 624.4574 | 233.3538 | 0 | 0 | 647.3427 | 0 | 0 | 0 | 0 | 0 | 0 | 0 | 0 | 0 | 4.9378 | 20.7588 | -0.8371 | 8.4443 | 59.8068 | 1.843 | 10.2001 | 0 | 0 | 0 | 0 | 0.078 | 0.078
L3 | XTL_011 | CY.647.L3 | CY.A9.2.L3 | MAGNET | VKIC | CY | 0 | 0 | 0 | 0 | 0 | 624.6074 | 233.5038 | 0 | 0 | 647.4927 | 0 | 0 | 0 | 0 | 0 | 0 | 0 | 0 | 0 | 4.9378 | 20.7588 | -0.8371 | 8.4443 | 59.8068 | 1.843 | 10.2001 | 0 | 0 | 0 | 0 | 0.078 | 0.078
L3 | XTL_011 | BPMR.647.L3 | BPMR.A9.2.L3 | DIAG | MONI | BPMR | 0 | 0 | 0 | 0 | 0 | 624.6924 | 233.5888 | 0 | 0 | 647.5777 | 0 | 0 | 0 | 0 | 0 | 0 | 0 | 0 | 0 | 4.9378 | 20.9017 | -0.8441 | 8.4449 | 59.494 | 1.8367 | 10.2003 | 0 | 0 | 0 | 0 | 0.078 | 0.078
L3 | XTL_011 | ENAC.648.L3 | ENAC.A9.2.L3 | MARK | MARK | ENAC | 0 | 0 | 0 | 0 | 0 | 625.1503 | 234.0467 | 0 | 0 | 648.0356 | 0 | 0 | 0 | 0 | 0 | 0 | 0 | 0 | 0 | 4.9378 | 21.6919 | -0.8816 | 8.4483 | 57.8274 | 1.8031 | 10.2015 | 0 | 0 | 0 | 0 | 0.078 | 0.078
L3 | XTL_011 | STAC.648.L3 | STAC.A9.3.L3 | MARK | MARK | STAC | 0 | 0 | 0 | 0 | 0 | 625.1503 | 234.0467 | 0 | 0 | 648.0356 | 0 | 0 | 0 | 0 | 0 | 0 | 0 | 0 | 0 | 4.9378 | 21.6919 | -0.8816 | 8.4483 | 57.8274 | 1.8031 | 10.2015 | 0 | 0 | 0 | 0 | 0.078 | 0.078
L3 | XTL_011 | C.A9.3.1.L3 | C.A9.L3 | CAVITY | LCAV | C | 1.0377 | 22.6562 | 0 | 1300 | 0 | 625.8908 | 234.7872 | 0 | 0 | 648.7761 | 0 | 0 | 0 | 0 | 0 | 0 | 0 | 0 | 0 | 4.9604 | 24.042 | -0.9846 | 8.4571 | 53.4023 | 1.7109 | 10.2051 | 0 | 0 | 0 | 0 | 0.078 | 0.078
L3 | XTL_011 | C.A9.3.2.L3 | C.A9.L3 | CAVITY | LCAV | C | 1.0377 | 22.6562 | 0 | 1300 | 0 | 627.2744 | 236.1708 | 0 | 0 | 650.1597 | 0 | 0 | 0 | 0 | 0 | 0 | 0 | 0 | 0 | 4.9831 | 26.9231 | -1.0977 | 8.4658 | 48.8084 | 1.6095 | 10.2095 | 0 | 0 | 0 | 0 | 0.078 | 0.078
L3 | XTL_011 | C.A9.3.3.L3 | C.A9.L3 | CAVITY | LCAV | C | 1.0377 | 22.6562 | 0 | 1300 | 0 | 628.658 | 237.5544 | 0 | 0 | 651.5433 | 0 | 0 | 0 | 0 | 0 | 0 | 0 | 0 | 0 | 5.0057 | 30.1173 | -1.2108 | 8.4735 | 44.495 | 1.5081 | 10.2142 | 0 | 0 | 0 | 0 | 0.078 | 0.078
L3 | XTL_011 | C.A9.3.4.L3 | C.A9.L3 | CAVITY | LCAV | C | 1.0377 | 22.6562 | 0 | 1300 | 0 | 630.0416 | 238.938 | 0 | 0 | 652.9269 | 0 | 0 | 0 | 0 | 0 | 0 | 0 | 0 | 0 | 5.0284 | 33.6244 | -1.3239 | 8.4804 | 40.4625 | 1.4065 | 10.2194 | 0 | 0 | 0 | 0 | 0.078 | 0.078
L3 | XTL_011 | MIAC.654.L3 | MIAC.A9.3.L3 | MARK | MARK | MIAC | 0 | 0 | 0 | 0 | 0 | 631.3561 | 240.2525 | 0 | 0 | 654.2414 | 0 | 0 | 0 | 0 | 0 | 0 | 0 | 0 | 0 | 5.0284 | 34.1687 | -1.3406 | 8.4814 | 39.8909 | 1.3915 | 10.2202 | 0 | 0 | 0 | 0 | 0.078 | 0.078
L3 | XTL_011 | C.A9.3.5.L3 | C.A9.L3 | CAVITY | LCAV | C | 1.0377 | 22.6562 | 0 | 1300 | 0 | 631.4252 | 240.3216 | 0 | 0 | 654.3105 | 0 | 0 | 0 | 0 | 0 | 0 | 0 | 0 | 0 | 5.0511 | 37.4442 | -1.4368 | 8.4867 | 36.711 | 1.305 | 10.2251 | 0 | 0 | 0 | 0 | 0.078 | 0.078
L3 | XTL_011 | C.A9.3.6.L3 | C.A9.L3 | CAVITY | LCAV | C | 1.0377 | 22.6562 | 0 | 1300 | 0 | 632.8088 | 241.7052 | 0 | 0 | 655.6941 | 0 | 0 | 0 | 0 | 0 | 0 | 0 | 0 | 0 | 5.0737 | 41.5766 | -1.5498 | 8.4922 | 33.2406 | 1.2033 | 10.2314 | 0 | 0 | 0 | 0 | 0.078 | 0.078
L3 | XTL_011 | C.A9.3.7.L3 | C.A9.L3 | CAVITY | LCAV | C | 1.0377 | 22.6562 | 0 | 1300 | 0 | 634.1924 | 243.0888 | 0 | 0 | 657.0777 | 0 | 0 | 0 | 0 | 0 | 0 | 0 | 0 | 0 | 5.0964 | 46.0214 | -1.6627 | 8.4973 | 30.0515 | 1.1016 | 10.2384 | 0 | 0 | 0 | 0 | 0.078 | 0.078
L3 | XTL_011 | C.A9.3.8.L3 | C.A9.L3 | CAVITY | LCAV | C | 1.0377 | 22.6562 | 0 | 1300 | 0 | 635.576 | 244.4724 | 0 | 0 | 658.4613 | 0 | 0 | 0 | 0 | 0 | 0 | 0 | 0 | 0 | 5.119 | 50.7786 | -1.7755 | 8.5018 | 27.1438 | 0.9999 | 10.2461 | 0 | 0 | 0 | 0 | 0.078 | 0.078
L3 | XTL_011 | Q.659.L3 | Q.A9.3.L3 | MAGNET | QUAD | Q | 0.3 | 0.064374 | 0 | 0 | 0 | 636.4491 | 245.3455 | 0 | 0 | 659.3344 | 0 | 0 | 0 | 0 | 0 | 0 | 0 | 0 | 0 | 5.119 | 51.588 | 1.5256 | 8.5034 | 26.6661 | -0.7427 | 10.2491 | 0 | 0 | 0 | 0 | 0.078 | 0.078
L3 | XTL_011 | CX.659.L3 | CX.A9.3.L3 | MAGNET | HKIC | CX | 0 | 0 | 0 | 0 | 0 | 636.5991 | 245.4955 | 0 | 0 | 659.4844 | 0 | 0 | 0 | 0 | 0 | 0 | 0 | 0 | 0 | 5.119 | 51.588 | 1.5256 | 8.5034 | 26.6661 | -0.7427 | 10.2491 | 0 | 0 | 0 | 0 | 0.078 | 0.078
L3 | XTL_011 | BPMC.659.L3 | BPMC.A9.3.L3 | DIAG | MONI | BPMC | 0 | 0 | 0 | 0 | 0 | 636.6841 | 245.5805 | 0 | 0 | 659.5694 | 0 | 0 | 0 | 0 | 0 | 0 | 0 | 0 | 0 | 5.119 | 51.3291 | 1.5201 | 8.5037 | 26.7928 | -0.7477 | 10.2496 | 0 | 0 | 0 | 0 | 0.078 | 0.078
L3 | XTL_011 | ENAC.660.L3 | ENAC.A9.3.L3 | MARK | MARK | ENAC | 0 | 0 | 0 | 0 | 0 | 637.142 | 246.0384 | 0 | 0 | 660.0273 | 0 | 0 | 0 | 0 | 0 | 0 | 0 | 0 | 0 | 5.119 | 49.9505 | 1.4906 | 8.5051 | 27.4897 | -0.7743 | 10.2523 | 0 | 0 | 0 | 0 | 0.078 | 0.078
L3 | XTL_011 | STAC.660.L3 | STAC.A9.4.L3 | MARK | MARK | STAC | 0 | 0 | 0 | 0 | 0 | 637.142 | 246.0384 | 0 | 0 | 660.0273 | 0 | 0 | 0 | 0 | 0 | 0 | 0 | 0 | 0 | 5.119 | 49.9505 | 1.4906 | 8.5051 | 27.4897 | -0.7743 | 10.2523 | 0 | 0 | 0 | 0 | 0.078 | 0.078
L3 | XTL_011 | C.A9.4.1.L3 | C.A9.L3 | CAVITY | LCAV | C | 1.0377 | 22.6562 | 0 | 1300 | 0 | 637.8825 | 246.7789 | 0 | 0 | 660.7678 | 0 | 0 | 0 | 0 | 0 | 0 | 0 | 0 | 0 | 5.1417 | 46.2983 | 1.4097 | 8.5093 | 29.532 | -0.8474 | 10.2593 | 0 | 0 | 0 | 0 | 0.078 | 0.078
L3 | XTL_012 | C.A9.4.2.L3 | C.A9.L3 | CAVITY | LCAV | C | 1.0377 | 22.6562 | 0 | 1300 | 0 | 639.2661 | 248.1625 | 0 | 0 | 662.1514 | 0 | 0 | 0 | 0 | 0 | 0 | 0 | 0 | 0 | 5.1643 | 42.5206 | 1.3207 | 8.5142 | 31.988 | -0.9277 | 10.2665 | 0 | 0 | 0 | 0 | 0.078 | 0.078
L3 | XTL_012 | C.A9.4.3.L3 | C.A9.L3 | CAVITY | LCAV | C | 1.0377 | 22.6562 | 0 | 1300 | 0 | 640.6497 | 249.5461 | 0 | 0 | 663.535 | 0 | 0 | 0 | 0 | 0 | 0 | 0 | 0 | 0 | 5.187 | 38.9892 | 1.2317 | 8.5196 | 34.6661 | -1.0079 | 10.2731 | 0 | 0 | 0 | 0 | 0.078 | 0.078
L3 | XTL_012 | C.A9.4.4.L3 | C.A9.L3 | CAVITY | LCAV | C | 1.0377 | 22.6562 | 0 | 1300 | 0 | 642.0333 | 250.9297 | 0 | 0 | 664.9186 | 0 | 0 | 0 | 0 | 0 | 0 | 0 | 0 | 0 | 5.2097 | 35.7042 | 1.1426 | 8.5255 | 37.5662 | -1.0881 | 10.2792 | 0 | 0 | 0 | 0 | 0.078 | 0.078
L3 | XTL_012 | MIAC.666.L3 | MIAC.A9.4.L3 | MARK | MARK | MIAC | 0 | 0 | 0 | 0 | 0 | 643.3478 | 252.2442 | 0 | 0 | 666.2331 | 0 | 0 | 0 | 0 | 0 | 0 | 0 | 0 | 0 | 5.2097 | 35.2401 | 1.1294 | 8.5265 | 38.0132 | -1.1 | 10.2801 | 0 | 0 | 0 | 0 | 0.078 | 0.078
L3 | XTL_012 | C.A9.4.5.L3 | C.A9.L3 | CAVITY | LCAV | C | 1.0377 | 22.6562 | 0 | 1300 | 0 | 643.4169 | 252.3133 | 0 | 0 | 666.3022 | 0 | 0 | 0 | 0 | 0 | 0 | 0 | 0 | 0 | 5.2323 | 32.6658 | 1.0535 | 8.532 | 40.6882 | -1.1683 | 10.2848 | 0 | 0 | 0 | 0 | 0.078 | 0.078
L3 | XTL_012 | C.A9.4.6.L3 | C.A9.L3 | CAVITY | LCAV | C | 1.0377 | 22.6562 | 0 | 1300 | 0 | 644.8005 | 253.6969 | 0 | 0 | 667.6858 | 0 | 0 | 0 | 0 | 0 | 0 | 0 | 0 | 0 | 5.255 | 29.8741 | 0.9643 | 8.539 | 44.0319 | -1.2484 | 10.29 | 0 | 0 | 0 | 0 | 0.078 | 0.078
L3 | XTL_012 | C.A9.4.7.L3 | C.A9.L3 | CAVITY | LCAV | C | 1.0377 | 22.6562 | 0 | 1300 | 0 | 646.1841 | 255.0805 | 0 | 0 | 669.0694 | 0 | 0 | 0 | 0 | 0 | 0 | 0 | 0 | 0 | 5.2776 | 27.3291 | 0.8751 | 8.5467 | 47.5973 | -1.3284 | 10.2948 | 0 | 0 | 0 | 0 | 0.078 | 0.078
L3 | XTL_012 | C.A9.4.8.L3 | C.A9.L3 | CAVITY | LCAV | C | 1.0377 | 22.6562 | 0 | 1300 | 0 | 647.5677 | 256.4641 | 0 | 0 | 670.453 | 0 | 0 | 0 | 0 | 0 | 0 | 0 | 0 | 0 | 5.3003 | 25.031 | 0.7859 | 8.5552 | 51.3843 | -1.4085 | 10.2993 | 0 | 0 | 0 | 0 | 0.078 | 0.078
L3 | XTL_012 | Q.671.L3 | Q.A9.4.L3 | MAGNET | QUAD | Q | 0.3 | -0.064374 | 0 | 0 | 0 | 648.4408 | 257.3372 | 0 | 0 | 671.3261 | 0 | 0 | 0 | 0 | 0 | 0 | 0 | 0 | 0 | 5.3003 | 24.7291 | -0.8283 | 8.5584 | 51.8116 | 1.9191 | 10.3008 | 0 | 0 | 0 | 0 | 0.078 | 0.078
L3 | XTL_012 | CY.671.L3 | CY.A9.4.L3 | MAGNET | VKIC | CY | 0 | 0 | 0 | 0 | 0 | 648.5908 | 257.4872 | 0 | 0 | 671.4761 | 0 | 0 | 0 | 0 | 0 | 0 | 0 | 0 | 0 | 5.3003 | 24.7291 | -0.8283 | 8.5584 | 51.8116 | 1.9191 | 10.3008 | 0 | 0 | 0 | 0 | 0.078 | 0.078
L3 | XTL_012 | BPMC.671.L3 | BPMC.A9.4.L3 | DIAG | MONI | BPMC | 0 | 0 | 0 | 0 | 0 | 648.6758 | 257.5722 | 0 | 0 | 671.5611 | 0 | 0 | 0 | 0 | 0 | 0 | 0 | 0 | 0 | 5.3003 | 24.8704 | -0.8341 | 8.559 | 51.486 | 1.9114 | 10.3011 | 0 | 0 | 0 | 0 | 0.078 | 0.078
L3 | XTL_012 | ENAC.672.L3 | ENAC.A9.4.L3 | MARK | MARK | ENAC | 0 | 0 | 0 | 0 | 0 | 649.1337 | 258.0301 | 0 | 0 | 672.019 | 0 | 0 | 0 | 0 | 0 | 0 | 0 | 0 | 0 | 5.3003 | 25.6486 | -0.8653 | 8.5618 | 49.7545 | 1.87 | 10.3025 | 0 | 0 | 0 | 0 | 0.078 | 0.078
L3 | XTL_012 | STAC.672.L3 | STAC.A10.1.L3 | MARK | MARK | STAC | 0 | 0 | 0 | 0 | 0 | 649.1337 | 258.0301 | 0 | 0 | 672.019 | 0 | 0 | 0 | 0 | 0 | 0 | 0 | 0 | 0 | 5.3003 | 25.6486 | -0.8653 | 8.5618 | 49.7545 | 1.87 | 10.3025 | 0 | 0 | 0 | 0 | 0.078 | 0.078
L3 | XTL_012 | C.A10.1.1.L3 | C.A10.L3 | CAVITY | LCAV | C | 1.0377 | 22.6562 | 0 | 1300 | 0 | 649.8742 | 258.7706 | 0 | 0 | 672.7595 | 0 | 0 | 0 | 0 | 0 | 0 | 0 | 0 | 0 | 5.3229 | 27.936 | -0.951 | 8.5693 | 45.1877 | 1.7565 | 10.3068 | 0 | 0 | 0 | 0 | 0.078 | 0.078
L3 | XTL_012 | C.A10.1.2.L3 | C.A10.L3 | CAVITY | LCAV | C | 1.0377 | 22.6562 | 0 | 1300 | 0 | 651.2578 | 260.1542 | 0 | 0 | 674.1431 | 0 | 0 | 0 | 0 | 0 | 0 | 0 | 0 | 0 | 5.3456 | 30.698 | -1.0451 | 8.5769 | 40.4999 | 1.6317 | 10.3119 | 0 | 0 | 0 | 0 | 0.078 | 0.078
L3 | XTL_012 | C.A10.1.3.L3 | C.A10.L3 | CAVITY | LCAV | C | 1.0377 | 22.6562 | 0 | 1300 | 0 | 652.6414 | 261.5378 | 0 | 0 | 675.5267 | 0 | 0 | 0 | 0 | 0 | 0 | 0 | 0 | 0 | 5.3682 | 33.7204 | -1.1392 | 8.5837 | 36.1576 | 1.5068 | 10.3177 | 0 | 0 | 0 | 0 | 0.078 | 0.078
L3 | XTL_012 | C.A10.1.4.L3 | C.A10.L3 | CAVITY | LCAV | C | 1.0377 | 22.6562 | 0 | 1300 | 0 | 654.025 | 262.9214 | 0 | 0 | 676.9103 | 0 | 0 | 0 | 0 | 0 | 0 | 0 | 0 | 0 | 5.3909 | 37.0031 | -1.2333 | 8.5899 | 32.1609 | 1.3819 | 10.3241 | 0 | 0 | 0 | 0 | 0.078 | 0.078
L3 | XTL_012 | MIAC.678.L3 | MIAC.A10.1.L3 | MARK | MARK | MIAC | 0 | 0 | 0 | 0 | 0 | 655.3395 | 264.2359 | 0 | 0 | 678.2248 | 0 | 0 | 0 | 0 | 0 | 0 | 0 | 0 | 0 | 5.3909 | 37.5099 | -1.2472 | 8.5908 | 31.6001 | 1.3634 | 10.3252 | 0 | 0 | 0 | 0 | 0.078 | 0.078
L3 | XTL_012 | C.A10.1.5.L3 | C.A10.L3 | CAVITY | LCAV | C | 1.0377 | 22.6562 | 0 | 1300 | 0 | 655.4086 | 264.305 | 0 | 0 | 678.2939 | 0 | 0 | 0 | 0 | 0 | 0 | 0 | 0 | 0 | 5.4136 | 40.546 | -1.3273 | 8.5956 | 28.51 | 1.2569 | 10.3314 | 0 | 0 | 0 | 0 | 0.078 | 0.078
L3 | XTL_012 | C.A10.1.6.L3 | C.A10.L3 | CAVITY | LCAV | C | 1.0377 | 22.6562 | 0 | 1300 | 0 | 656.7922 | 265.6886 | 0 | 0 | 679.6775 | 0 | 0 | 0 | 0 | 0 | 0 | 0 | 0 | 0 | 5.4362 | 44.349 | -1.4212 | 8.6008 | 25.2051 | 1.1318 | 10.3396 | 0 | 0 | 0 | 0 | 0.078 | 0.078
L3 | XTL_012 | C.A10.1.7.L3 | C.A10.L3 | CAVITY | LCAV | C | 1.0377 | 22.6562 | 0 | 1300 | 0 | 658.1758 | 267.0722 | 0 | 0 | 681.0611 | 0 | 0 | 0 | 0 | 0 | 0 | 0 | 0 | 0 | 5.4589 | 48.4119 | -1.5152 | 8.6056 | 22.2462 | 1.0068 | 10.3489 | 0 | 0 | 0 | 0 | 0.078 | 0.078
L3 | XTL_012 | C.A10.1.8.L3 | C.A10.L3 | CAVITY | LCAV | C | 1.0377 | 22.6562 | 0 | 1300 | 0 | 659.5594 | 268.4558 | 0 | 0 | 682.4447 | 0 | 0 | 0 | 0 | 0 | 0 | 0 | 0 | 0 | 5.4815 | 52.7346 | -1.609 | 8.6099 | 19.6335 | 0.8816 | 10.3595 | 0 | 0 | 0 | 0 | 0.078 | 0.078
L3 | XTL_012 | Q.683.L3 | Q.A10.1.L3 | MAGNET | QUAD | Q | 0.3 | 0.064374 | 0 | 0 | 0 | 660.4325 | 269.3289 | 0 | 0 | 683.3178 | 0 | 0 | 0 | 0 | 0 | 0 | 0 | 0 | 0 | 5.4815 | 53.3377 | 1.8124 | 8.6114 | 19.1353 | -0.3878 | 10.3636 | 0 | 0 | 0 | 0 | 0.078 | 0.078
L3 | XTL_012 | CX.683.L3 | CX.A10.1.L3 | MAGNET | HKIC | CX | 0 | 0 | 0 | 0 | 0 | 660.5825 | 269.4789 | 0 | 0 | 683.4678 | 0 | 0 | 0 | 0 | 0 | 0 | 0 | 0 | 0 | 5.4815 | 53.3377 | 1.8124 | 8.6114 | 19.1353 | -0.3878 | 10.3636 | 0 | 0 | 0 | 0 | 0.078 | 0.078
L3 | XTL_012 | BPMC.683.L3 | BPMC.A10.1.L3 | DIAG | MONI | BPMC | 0 | 0 | 0 | 0 | 0 | 660.6675 | 269.5639 | 0 | 0 | 683.5528 | 0 | 0 | 0 | 0 | 0 | 0 | 0 | 0 | 0 | 5.4815 | 53.0302 | 1.8055 | 8.6117 | 19.2017 | -0.3929 | 10.3643 | 0 | 0 | 0 | 0 | 0.078 | 0.078
L3 | XTL_012 | ENAC.684.L3 | ENAC.A10.1.L3 | MARK | MARK | ENAC | 0 | 0 | 0 | 0 | 0 | 661.1254 | 270.0218 | 0 | 0 | 684.0107 | 0 | 0 | 0 | 0 | 0 | 0 | 0 | 0 | 0 | 5.4815 | 51.3936 | 1.7687 | 8.6131 | 19.5741 | -0.4204 | 10.3681 | 0 | 0 | 0 | 0 | 0.078 | 0.078
L3 | XTL_012 | STAC.684.L3 | STAC.A10.2.L3 | MARK | MARK | STAC | 0 | 0 | 0 | 0 | 0 | 661.1254 | 270.0218 | 0 | 0 | 684.0107 | 0 | 0 | 0 | 0 | 0 | 0 | 0 | 0 | 0 | 5.4815 | 51.3936 | 1.7687 | 8.6131 | 19.5741 | -0.4204 | 10.3681 | 0 | 0 | 0 | 0 | 0.078 | 0.078
L3 | XTL_012 | C.A10.2.1.L3 | C.A10.L3 | CAVITY | LCAV | C | 1.0377 | 22.6562 | 0 | 1300 | 0 | 661.8659 | 270.7623 | 0 | 0 | 684.7512 | 0 | 0 | 0 | 0 | 0 | 0 | 0 | 0 | 0 | 5.5042 | 47.0659 | 1.6679 | 8.6172 | 20.7282 | -0.496 | 10.3781 | 0 | 0 | 0 | 0 | 0.078 | 0.078
L3 | XTL_012 | C.A10.2.2.L3 | C.A10.L3 | CAVITY | LCAV | C | 1.0377 | 22.6562 | 0 | 1300 | 0 | 663.2495 | 272.1459 | 0 | 0 | 686.1348 | 0 | 0 | 0 | 0 | 0 | 0 | 0 | 0 | 0 | 5.5268 | 42.6041 | 1.557 | 8.6221 | 22.2156 | -0.579 | 10.3883 | 0 | 0 | 0 | 0 | 0.078 | 0.078
L3 | XTL_012 | C.A10.2.3.L3 | C.A10.L3 | CAVITY | LCAV | C | 1.0377 | 22.6562 | 0 | 1300 | 0 | 664.6331 | 273.5295 | 0 | 0 | 687.5184 | 0 | 0 | 0 | 0 | 0 | 0 | 0 | 0 | 0 | 5.5495 | 38.4492 | 1.446 | 8.6275 | 23.9329 | -0.6621 | 10.3979 | 0 | 0 | 0 | 0 | 0.078 | 0.078
L3 | XTL_012 | C.A10.2.4.L3 | C.A10.L3 | CAVITY | LCAV | C | 1.0377 | 22.6562 | 0 | 1300 | 0 | 666.0167 | 274.9131 | 0 | 0 | 688.902 | 0 | 0 | 0 | 0 | 0 | 0 | 0 | 0 | 0 | 5.5722 | 34.6016 | 1.335 | 8.6336 | 25.8798 | -0.7451 | 10.4067 | 0 | 0 | 0 | 0 | 0.078 | 0.078
L3 | XTL_012 | MIAC.690.L3 | MIAC.A10.2.L3 | MARK | MARK | MIAC | 0 | 0 | 0 | 0 | 0 | 667.3312 | 276.2276 | 0 | 0 | 690.2165 | 0 | 0 | 0 | 0 | 0 | 0 | 0 | 0 | 0 | 5.5722 | 34.0595 | 1.3185 | 8.6345 | 26.1867 | -0.7573 | 10.408 | 0 | 0 | 0 | 0 | 0.078 | 0.078
L3 | XTL_012 | C.A10.2.5.L3 | C.A10.L3 | CAVITY | LCAV | C | 1.0377 | 22.6562 | 0 | 1300 | 0 | 667.4003 | 276.2967 | 0 | 0 | 690.2856 | 0 | 0 | 0 | 0 | 0 | 0 | 0 | 0 | 0 | 5.5948 | 31.0612 | 1.2239 | 8.6403 | 28.0564 | -0.828 | 10.4149 | 0 | 0 | 0 | 0 | 0.078 | 0.078
L3 | XTL_012 | C.A10.2.6.L3 | C.A10.L3 | CAVITY | LCAV | C | 1.0377 | 22.6562 | 0 | 1300 | 0 | 668.7839 | 277.6803 | 0 | 0 | 691.6692 | 0 | 0 | 0 | 0 | 0 | 0 | 0 | 0 | 0 | 5.6175 | 27.8281 | 1.1128 | 8.6478 | 30.4625 | -0.911 | 10.4225 | 0 | 0 | 0 | 0 | 0.078 | 0.078
L3 | XTL_012 | C.A10.2.7.L3 | C.A10.L3 | CAVITY | LCAV | C | 1.0377 | 22.6562 | 0 | 1300 | 0 | 670.1675 | 279.0639 | 0 | 0 | 693.0528 | 0 | 0 | 0 | 0 | 0 | 0 | 0 | 0 | 0 | 5.6401 | 24.9026 | 1.0017 | 8.6561 | 33.0982 | -0.9939 | 10.4294 | 0 | 0 | 0 | 0 | 0.078 | 0.078
L3 | XTL_012 | C.A10.2.8.L3 | C.A10.L3 | CAVITY | LCAV | C | 1.0377 | 22.6562 | 0 | 1300 | 0 | 671.5511 | 280.4475 | 0 | 0 | 694.4364 | 0 | 0 | 0 | 0 | 0 | 0 | 0 | 0 | 0 | 5.6628 | 22.2847 | 0.8905 | 8.6655 | 35.9632 | -1.0768 | 10.4358 | 0 | 0 | 0 | 0 | 0.078 | 0.078
L3 | XTL_012 | Q.695.L3 | Q.A10.2.L3 | MAGNET | QUAD | Q | 0.3 | -0.064374 | 0 | 0 | 0 | 672.4242 | 281.3206 | 0 | 0 | 695.3095 | 0 | 0 | 0 | 0 | 0 | 0 | 0 | 0 | 0 | 5.6628 | 21.8264 | -0.546 | 8.6692 | 36.3576 | 1.2485 | 10.438 | 0 | 0 | 0 | 0 | 0.078 | 0.078
L3 | XTL_012 | CY.695.L3 | CY.A10.2.L3 | MAGNET | VKIC | CY | 0 | 0 | 0 | 0 | 0 | 672.5742 | 281.4706 | 0 | 0 | 695.4595 | 0 | 0 | 0 | 0 | 0 | 0 | 0 | 0 | 0 | 5.6628 | 21.8264 | -0.546 | 8.6692 | 36.3576 | 1.2485 | 10.438 | 0 | 0 | 0 | 0 | 0.078 | 0.078
L3 | XTL_012 | BPMC.695.L3 | BPMC.A10.2.L3 | DIAG | MONI | BPMC | 0 | 0 | 0 | 0 | 0 | 672.6592 | 281.5556 | 0 | 0 | 695.5445 | 0 | 0 | 0 | 0 | 0 | 0 | 0 | 0 | 0 | 5.6628 | 21.9196 | -0.5511 | 8.6698 | 36.1458 | 1.2425 | 10.4384 | 0 | 0 | 0 | 0 | 0.078 | 0.078
L3 | XTL_012 | ENAC.696.L3 | ENAC.A10.2.L3 | MARK | MARK | ENAC | 0 | 0 | 0 | 0 | 0 | 673.1171 | 282.0135 | 0 | 0 | 696.0024 | 0 | 0 | 0 | 0 | 0 | 0 | 0 | 0 | 0 | 5.6628 | 22.4368 | -0.5783 | 8.6731 | 35.0227 | 1.2103 | 10.4404 | 0 | 0 | 0 | 0 | 0.078 | 0.078
L3 | XTL_012 | STAC.696.L3 | STAC.A10.3.L3 | MARK | MARK | STAC | 0 | 0 | 0 | 0 | 0 | 673.1171 | 282.0135 | 0 | 0 | 696.0024 | 0 | 0 | 0 | 0 | 0 | 0 | 0 | 0 | 0 | 5.6628 | 22.4368 | -0.5783 | 8.6731 | 35.0227 | 1.2103 | 10.4404 | 0 | 0 | 0 | 0 | 0.078 | 0.078
L3 | XTL_012 | C.A10.3.1.L3 | C.A10.L3 | CAVITY | LCAV | C | 1.0377 | 22.6562 | 0 | 1300 | 0 | 673.8576 | 282.754 | 0 | 0 | 696.7429 | 0 | 0 | 0 | 0 | 0 | 0 | 0 | 0 | 0 | 5.6854 | 23.9875 | -0.6531 | 8.6817 | 32.0859 | 1.1218 | 10.4464 | 0 | 0 | 0 | 0 | 0.078 | 0.078
L3 | XTL_012 | C.A10.3.2.L3 | C.A10.L3 | CAVITY | LCAV | C | 1.0377 | 22.6562 | 0 | 1300 | 0 | 675.2412 | 284.1376 | 0 | 0 | 698.1265 | 0 | 0 | 0 | 0 | 0 | 0 | 0 | 0 | 0 | 5.7081 | 25.9083 | -0.7352 | 8.6905 | 29.1161 | 1.0246 | 10.4536 | 0 | 0 | 0 | 0 | 0.078 | 0.078
L3 | XTL_012 | C.A10.3.3.L3 | C.A10.L3 | CAVITY | LCAV | C | 1.0377 | 22.6562 | 0 | 1300 | 0 | 676.6248 | 285.5212 | 0 | 0 | 699.5101 | 0 | 0 | 0 | 0 | 0 | 0 | 0 | 0 | 0 | 5.7307 | 28.0564 | -0.8173 | 8.6987 | 26.4154 | 0.9274 | 10.4615 | 0 | 0 | 0 | 0 | 0.078 | 0.078
L3 | XTL_012 | C.A10.3.4.L3 | C.A10.L3 | CAVITY | LCAV | C | 1.0377 | 22.6562 | 0 | 1300 | 0 | 678.0084 | 286.9048 | 0 | 0 | 700.8937 | 0 | 0 | 0 | 0 | 0 | 0 | 0 | 0 | 0 | 5.7534 | 30.4317 | -0.8994 | 8.7063 | 23.9839 | 0.8301 | 10.4703 | 0 | 0 | 0 | 0 | 0.078 | 0.078
L3 | XTL_012 | MIAC.702.L3 | MIAC.A10.3.L3 | MARK | MARK | MIAC | 0 | 0 | 0 | 0 | 0 | 679.3229 | 288.2193 | 0 | 0 | 702.2082 | 0 | 0 | 0 | 0 | 0 | 0 | 0 | 0 | 0 | 5.7534 | 30.8016 | -0.9115 | 8.7073 | 23.6476 | 0.8157 | 10.4717 | 0 | 0 | 0 | 0 | 0.078 | 0.078
L3 | XTL_012 | C.A10.3.5.L3 | C.A10.L3 | CAVITY | LCAV | C | 1.0377 | 22.6562 | 0 | 1300 | 0 | 679.392 | 288.2884 | 0 | 0 | 702.2773 | 0 | 0 | 0 | 0 | 0 | 0 | 0 | 0 | 0 | 5.7761 | 33.0341 | -0.9814 | 8.7132 | 21.8216 | 0.7328 | 10.4799 | 0 | 0 | 0 | 0 | 0.078 | 0.078
L3 | XTL_012 | C.A10.3.6.L3 | C.A10.L3 | CAVITY | LCAV | C | 1.0377 | 22.6562 | 0 | 1300 | 0 | 680.7756 | 289.672 | 0 | 0 | 703.6609 | 0 | 0 | 0 | 0 | 0 | 0 | 0 | 0 | 0 | 5.7987 | 35.8635 | -1.0635 | 8.7196 | 19.9286 | 0.6354 | 10.4905 | 0 | 0 | 0 | 0 | 0.078 | 0.078
L3 | XTL_012 | C.A10.3.7.L3 | C.A10.L3 | CAVITY | LCAV | C | 1.0377 | 22.6562 | 0 | 1300 | 0 | 682.1592 | 291.0556 | 0 | 0 | 705.0445 | 0 | 0 | 0 | 0 | 0 | 0 | 0 | 0 | 0 | 5.8214 | 38.9199 | -1.1455 | 8.7255 | 18.3051 | 0.5381 | 10.502 | 0 | 0 | 0 | 0 | 0.078 | 0.078
L3 | XTL_012 | C.A10.3.8.L3 | C.A10.L3 | CAVITY | LCAV | C | 1.0377 | 22.6562 | 0 | 1300 | 0 | 683.5428 | 292.4392 | 0 | 0 | 706.4281 | 0 | 0 | 0 | 0 | 0 | 0 | 0 | 0 | 0 | 5.844 | 42.2031 | -1.2274 | 8.7309 | 16.9509 | 0.4407 | 10.5145 | 0 | 0 | 0 | 0 | 0.078 | 0.078
L3 | XTL_012 | Q.707.L3 | Q.A10.3.L3 | MAGNET | QUAD | Q | 0.3 | 0.064374 | 0 | 0 | 0 | 684.4159 | 293.3123 | 0 | 0 | 707.3012 | 0 | 0 | 0 | 0 | 0 | 0 | 0 | 0 | 0 | 5.844 | 42.6272 | 1.5044 | 8.7328 | 16.8471 | -0.6723 | 10.5193 | 0 | 0 | 0 | 0 | 0.078 | 0.078
L3 | XTL_012 | CX.707.L3 | CX.A10.3.L3 | MAGNET | HKIC | CX | 0 | 0 | 0 | 0 | 0 | 684.5659 | 293.4623 | 0 | 0 | 707.4512 | 0 | 0 | 0 | 0 | 0 | 0 | 0 | 0 | 0 | 5.844 | 42.6272 | 1.5044 | 8.7328 | 16.8471 | -0.6723 | 10.5193 | 0 | 0 | 0 | 0 | 0.078 | 0.078
L3 | XTL_012 | BPMC.707.L3 | BPMC.A10.3.L3 | DIAG | MONI | BPMC | 0 | 0 | 0 | 0 | 0 | 684.6509 | 293.5473 | 0 | 0 | 707.5362 | 0 | 0 | 0 | 0 | 0 | 0 | 0 | 0 | 0 | 5.844 | 42.372 | 1.4979 | 8.7331 | 16.962 | -0.6796 | 10.5201 | 0 | 0 | 0 | 0 | 0.078 | 0.078
L3 | XTL_012 | ENAC.707.L3 | ENAC.A10.3.L3 | MARK | MARK | ENAC | 0 | 0 | 0 | 0 | 0 | 685.1088 | 294.0052 | 0 | 0 | 707.9941 | 0 | 0 | 0 | 0 | 0 | 0 | 0 | 0 | 0 | 5.844 | 41.0163 | 1.4628 | 8.7349 | 17.6025 | -0.7191 | 10.5243 | 0 | 0 | 0 | 0 | 0.078 | 0.078
L3 | XTL_012 | STAC.707.L3 | STAC.A10.4.L3 | MARK | MARK | STAC | 0 | 0 | 0 | 0 | 0 | 685.1088 | 294.0052 | 0 | 0 | 707.9941 | 0 | 0 | 0 | 0 | 0 | 0 | 0 | 0 | 0 | 5.844 | 41.0163 | 1.4628 | 8.7349 | 17.6025 | -0.7191 | 10.5243 | 0 | 0 | 0 | 0 | 0.078 | 0.078
L3 | XTL_012 | C.A10.4.1.L3 | C.A10.L3 | CAVITY | LCAV | C | 1.0377 | 22.6562 | 0 | 1300 | 0 | 685.8493 | 294.7457 | 0 | 0 | 708.7346 | 0 | 0 | 0 | 0 | 0 | 0 | 0 | 0 | 0 | 5.8667 | 37.4532 | 1.3666 | 8.74 | 19.5502 | -0.8275 | 10.5351 | 0 | 0 | 0 | 0 | 0.078 | 0.078
L3 | XTL_012 | C.A10.4.2.L3 | C.A10.L3 | CAVITY | LCAV | C | 1.0377 | 22.6562 | 0 | 1300 | 0 | 687.2329 | 296.1293 | 0 | 0 | 710.1182 | 0 | 0 | 0 | 0 | 0 | 0 | 0 | 0 | 0 | 5.8893 | 33.8179 | 1.2609 | 8.7462 | 22.005 | -0.9466 | 10.5458 | 0 | 0 | 0 | 0 | 0.078 | 0.078
L3 | XTL_012 | C.A10.4.3.L3 | C.A10.L3 | CAVITY | LCAV | C | 1.0377 | 22.6562 | 0 | 1300 | 0 | 688.6165 | 297.5129 | 0 | 0 | 711.5018 | 0 | 0 | 0 | 0 | 0 | 0 | 0 | 0 | 0 | 5.912 | 30.4753 | 1.1551 | 8.753 | 24.7893 | -1.0657 | 10.5552 | 0 | 0 | 0 | 0 | 0.078 | 0.078
L3 | XTL_012 | C.A10.4.4.L3 | C.A10.L3 | CAVITY | LCAV | C | 1.0377 | 22.6562 | 0 | 1300 | 0 | 690.0001 | 298.8965 | 0 | 0 | 712.8854 | 0 | 0 | 0 | 0 | 0 | 0 | 0 | 0 | 0 | 5.9347 | 27.4254 | 1.0492 | 8.7607 | 27.9032 | -1.1848 | 10.5636 | 0 | 0 | 0 | 0 | 0.078 | 0.078
L3 | XTL_013 | MIAC.714.L3 | MIAC.A10.4.L3 | MARK | MARK | MIAC | 0 | 0 | 0 | 0 | 0 | 691.3146 | 300.211 | 0 | 0 | 714.1999 | 0 | 0 | 0 | 0 | 0 | 0 | 0 | 0 | 0 | 5.9347 | 26.9999 | 1.0336 | 8.7619 | 28.3909 | -1.2024 | 10.5647 | 0 | 0 | 0 | 0 | 0.078 | 0.078
L3 | XTL_013 | C.A10.4.5.L3 | C.A10.L3 | CAVITY | LCAV | C | 1.0377 | 22.6562 | 0 | 1300 | 0 | 691.3837 | 300.2801 | 0 | 0 | 714.269 | 0 | 0 | 0 | 0 | 0 | 0 | 0 | 0 | 0 | 5.9573 | 24.6685 | 0.9434 | 8.7691 | 31.3465 | -1.3038 | 10.571 | 0 | 0 | 0 | 0 | 0.078 | 0.078
L3 | XTL_013 | C.A10.4.6.L3 | C.A10.L3 | CAVITY | LCAV | C | 1.0377 | 22.6562 | 0 | 1300 | 0 | 692.7673 | 301.6637 | 0 | 0 | 715.6526 | 0 | 0 | 0 | 0 | 0 | 0 | 0 | 0 | 0 | 5.98 | 22.2045 | 0.8375 | 8.7785 | 35.1191 | -1.4228 | 10.5777 | 0 | 0 | 0 | 0 | 0.078 | 0.078
L3 | XTL_013 | C.A10.4.7.L3 | C.A10.L3 | CAVITY | LCAV | C | 1.0377 | 22.6562 | 0 | 1300 | 0 | 694.1509 | 303.0473 | 0 | 0 | 717.0362 | 0 | 0 | 0 | 0 | 0 | 0 | 0 | 0 | 0 | 6.0026 | 20.0336 | 0.7316 | 8.789 | 39.221 | -1.5418 | 10.5836 | 0 | 0 | 0 | 0 | 0.078 | 0.078
L3 | XTL_013 | C.A10.4.8.L3 | C.A10.L3 | CAVITY | LCAV | C | 1.0377 | 22.6562 | 0 | 1300 | 0 | 695.5345 | 304.4309 | 0 | 0 | 718.4198 | 0 | 0 | 0 | 0 | 0 | 0 | 0 | 0 | 0 | 6.0253 | 18.1557 | 0.6256 | 8.8006 | 43.6519 | -1.6607 | 10.5889 | 0 | 0 | 0 | 0 | 0.078 | 0.078
L3 | XTL_013 | Q.719.L3 | Q.A10.4.L3 | MAGNET | QUAD | Q | 0.3 | -0.064374 | 0 | 0 | 0 | 696.4076 | 305.304 | 0 | 0 | 719.2929 | 0 | 0 | 0 | 0 | 0 | 0 | 0 | 0 | 0 | 6.0253 | 17.8875 | -0.557 | 8.805 | 44.4851 | 1.178 | 10.5907 | 0 | 0 | 0 | 0 | 0.078 | 0.078
L3 | XTL_013 | CY.719.L3 | CY.A10.4.L3 | MAGNET | VKIC | CY | 0 | 0 | 0 | 0 | 0 | 696.5576 | 305.454 | 0 | 0 | 719.4429 | 0 | 0 | 0 | 0 | 0 | 0 | 0 | 0 | 0 | 6.0253 | 17.8875 | -0.557 | 8.805 | 44.4851 | 1.178 | 10.5907 | 0 | 0 | 0 | 0 | 0.078 | 0.078
L3 | XTL_013 | BPMC.719.L3 | BPMC.A10.4.L3 | DIAG | MONI | BPMC | 0 | 0 | 0 | 0 | 0 | 696.6426 | 305.539 | 0 | 0 | 719.5279 | 0 | 0 | 0 | 0 | 0 | 0 | 0 | 0 | 0 | 6.0253 | 17.9827 | -0.5632 | 8.8058 | 44.2852 | 1.1735 | 10.591 | 0 | 0 | 0 | 0 | 0.078 | 0.078
L3 | XTL_013 | ENAC.719.L3 | ENAC.A10.4.L3 | MARK | MARK | ENAC | 0 | 0 | 0 | 0 | 0 | 697.1005 | 305.9969 | 0 | 0 | 719.9858 | 0 | 0 | 0 | 0 | 0 | 0 | 0 | 0 | 0 | 6.0253 | 18.5139 | -0.5968 | 8.8098 | 43.2218 | 1.1489 | 10.5927 | 0 | 0 | 0 | 0 | 0.078 | 0.078
L3 | XTL_013 | STAC.719.L3 | STAC.A11.1.L3 | MARK | MARK | STAC | 0 | 0 | 0 | 0 | 0 | 697.1005 | 305.9969 | 0 | 0 | 719.9858 | 0 | 0 | 0 | 0 | 0 | 0 | 0 | 0 | 0 | 6.0253 | 18.5139 | -0.5968 | 8.8098 | 43.2218 | 1.1489 | 10.5927 | 0 | 0 | 0 | 0 | 0.078 | 0.078
L3 | XTL_013 | C.A11.1.1.L3 | C.A11.L3 | CAVITY | LCAV | C | 1.0377 | 22.6562 | 0 | 1300 | 0 | 697.841 | 306.7374 | 0 | 0 | 720.7263 | 0 | 0 | 0 | 0 | 0 | 0 | 0 | 0 | 0 | 6.0479 | 20.1329 | -0.6889 | 8.8202 | 40.4132 | 1.0815 | 10.5975 | 0 | 0 | 0 | 0 | 0.078 | 0.078
L3 | XTL_013 | C.A11.1.2.L3 | C.A11.L3 | CAVITY | LCAV | C | 1.0377 | 22.6562 | 0 | 1300 | 0 | 699.2246 | 308.121 | 0 | 0 | 722.1099 | 0 | 0 | 0 | 0 | 0 | 0 | 0 | 0 | 0 | 6.0706 | 22.1794 | -0.7901 | 8.8306 | 37.523 | 1.0074 | 10.6032 | 0 | 0 | 0 | 0 | 0.078 | 0.078
L3 | XTL_013 | C.A11.1.3.L3 | C.A11.L3 | CAVITY | LCAV | C | 1.0377 | 22.6562 | 0 | 1300 | 0 | 700.6082 | 309.5046 | 0 | 0 | 723.4935 | 0 | 0 | 0 | 0 | 0 | 0 | 0 | 0 | 0 | 6.0932 | 24.5059 | -0.8913 | 8.84 | 34.838 | 0.9333 | 10.6093 | 0 | 0 | 0 | 0 | 0.078 | 0.078
L3 | XTL_013 | C.A11.1.4.L3 | C.A11.L3 | CAVITY | LCAV | C | 1.0377 | 22.6562 | 0 | 1300 | 0 | 701.9918 | 310.8882 | 0 | 0 | 724.8771 | 0 | 0 | 0 | 0 | 0 | 0 | 0 | 0 | 0 | 6.1159 | 27.1124 | -0.9925 | 8.8486 | 32.358 | 0.8591 | 10.6158 | 0 | 0 | 0 | 0 | 0.078 | 0.078
L3 | XTL_013 | MIAC.726.L3 | MIAC.A11.1.L3 | MARK | MARK | MIAC | 0 | 0 | 0 | 0 | 0 | 703.3063 | 312.2027 | 0 | 0 | 726.1916 | 0 | 0 | 0 | 0 | 0 | 0 | 0 | 0 | 0 | 6.1159 | 27.521 | -1.0075 | 8.8498 | 32.0092 | 0.8482 | 10.6168 | 0 | 0 | 0 | 0 | 0.078 | 0.078
L3 | XTL_013 | C.A11.1.5.L3 | C.A11.L3 | CAVITY | LCAV | C | 1.0377 | 22.6562 | 0 | 1300 | 0 | 703.3754 | 312.2718 | 0 | 0 | 726.2607 | 0 | 0 | 0 | 0 | 0 | 0 | 0 | 0 | 0 | 6.1386 | 29.9989 | -1.0937 | 8.8563 | 30.0833 | 0.785 | 10.6229 | 0 | 0 | 0 | 0 | 0.078 | 0.078
L3 | XTL_013 | C.A11.1.6.L3 | C.A11.L3 | CAVITY | LCAV | C | 1.0377 | 22.6562 | 0 | 1300 | 0 | 704.759 | 313.6554 | 0 | 0 | 727.6443 | 0 | 0 | 0 | 0 | 0 | 0 | 0 | 0 | 0 | 6.1612 | 33.1653 | -1.1948 | 8.8633 | 28.0139 | 0.7108 | 10.6305 | 0 | 0 | 0 | 0 | 0.078 | 0.078
L3 | XTL_013 | C.A11.1.7.L3 | C.A11.L3 | CAVITY | LCAV | C | 1.0377 | 22.6562 | 0 | 1300 | 0 | 706.1426 | 315.039 | 0 | 0 | 729.0279 | 0 | 0 | 0 | 0 | 0 | 0 | 0 | 0 | 0 | 6.1839 | 36.6114 | -1.2959 | 8.8696 | 26.1497 | 0.6366 | 10.6386 | 0 | 0 | 0 | 0 | 0.078 | 0.078
L3 | XTL_013 | C.A11.1.8.L3 | C.A11.L3 | CAVITY | LCAV | C | 1.0377 | 22.6562 | 0 | 1300 | 0 | 707.5262 | 316.4226 | 0 | 0 | 730.4115 | 0 | 0 | 0 | 0 | 0 | 0 | 0 | 0 | 0 | 6.2065 | 40.3373 | -1.3969 | 8.8754 | 24.491 | 0.5623 | 10.6473 | 0 | 0 | 0 | 0 | 0.078 | 0.078
L3 | XTL_013 | Q.731.L3 | Q.A11.1.L3 | MAGNET | QUAD | Q | 0.3 | 0.064374 | 0 | 0 | 0 | 708.3993 | 317.2957 | 0 | 0 | 731.2846 | 0 | 0 | 0 | 0 | 0 | 0 | 0 | 0 | 0 | 6.2065 | 40.969 | 1.2205 | 8.8773 | 24.4049 | -1.0257 | 10.6506 | 0 | 0 | 0 | 0 | 0.078 | 0.078
L3 | XTL_013 | CX.731.L3 | CX.A11.1.L3 | MAGNET | HKIC | CX | 0 | 0 | 0 | 0 | 0 | 708.5493 | 317.4457 | 0 | 0 | 731.4346 | 0 | 0 | 0 | 0 | 0 | 0 | 0 | 0 | 0 | 6.2065 | 40.969 | 1.2205 | 8.8773 | 24.4049 | -1.0257 | 10.6506 | 0 | 0 | 0 | 0 | 0.078 | 0.078
L3 | XTL_013 | BPMC.731.L3 | BPMC.A11.1.L3 | DIAG | MONI | BPMC | 0 | 0 | 0 | 0 | 0 | 708.6343 | 317.5307 | 0 | 0 | 731.5196 | 0 | 0 | 0 | 0 | 0 | 0 | 0 | 0 | 0 | 6.2065 | 40.7619 | 1.2153 | 8.8776 | 24.5799 | -1.0328 | 10.6512 | 0 | 0 | 0 | 0 | 0.078 | 0.078
L3 | XTL_013 | ENAC.731.L3 | ENAC.A11.1.L3 | MARK | MARK | ENAC | 0 | 0 | 0 | 0 | 0 | 709.0922 | 317.9886 | 0 | 0 | 731.9775 | 0 | 0 | 0 | 0 | 0 | 0 | 0 | 0 | 0 | 6.2065 | 39.6617 | 1.1875 | 8.8795 | 25.5434 | -1.0713 | 10.6541 | 0 | 0 | 0 | 0 | 0.078 | 0.078
L3 | XTL_013 | STAC.731.L3 | STAC.A11.2.L3 | MARK | MARK | STAC | 0 | 0 | 0 | 0 | 0 | 709.0922 | 317.9886 | 0 | 0 | 731.9775 | 0 | 0 | 0 | 0 | 0 | 0 | 0 | 0 | 0 | 6.2065 | 39.6617 | 1.1875 | 8.8795 | 25.5434 | -1.0713 | 10.6541 | 0 | 0 | 0 | 0 | 0.078 | 0.078
L3 | XTL_013 | C.A11.2.1.L3 | C.A11.L3 | CAVITY | LCAV | C | 1.0377 | 22.6562 | 0 | 1300 | 0 | 709.8327 | 318.7291 | 0 | 0 | 732.718 | 0 | 0 | 0 | 0 | 0 | 0 | 0 | 0 | 0 | 6.2292 | 36.7671 | 1.1111 | 8.8847 | 28.3748 | -1.1771 | 10.6615 | 0 | 0 | 0 | 0 | 0.078 | 0.078
L3 | XTL_013 | C.A11.2.2.L3 | C.A11.L3 | CAVITY | LCAV | C | 1.0377 | 22.6562 | 0 | 1300 | 0 | 711.2163 | 320.1127 | 0 | 0 | 734.1016 | 0 | 0 | 0 | 0 | 0 | 0 | 0 | 0 | 0 | 6.2518 | 33.8086 | 1.0272 | 8.891 | 31.7928 | -1.2932 | 10.6689 | 0 | 0 | 0 | 0 | 0.078 | 0.078
L3 | XTL_013 | C.A11.2.3.L3 | C.A11.L3 | CAVITY | LCAV | C | 1.0377 | 22.6562 | 0 | 1300 | 0 | 712.5999 | 321.4963 | 0 | 0 | 735.4852 | 0 | 0 | 0 | 0 | 0 | 0 | 0 | 0 | 0 | 6.2745 | 31.0824 | 0.9432 | 8.8978 | 35.5322 | -1.4094 | 10.6754 | 0 | 0 | 0 | 0 | 0.078 | 0.078
L3 | XTL_013 | C.A11.2.4.L3 | C.A11.L3 | CAVITY | LCAV | C | 1.0377 | 22.6562 | 0 | 1300 | 0 | 713.9835 | 322.8799 | 0 | 0 | 736.8688 | 0 | 0 | 0 | 0 | 0 | 0 | 0 | 0 | 0 | 6.2972 | 28.5885 | 0.8593 | 8.9051 | 39.593 | -1.5255 | 10.6813 | 0 | 0 | 0 | 0 | 0.078 | 0.078
L3 | XTL_013 | MIAC.738.L3 | MIAC.A11.2.L3 | MARK | MARK | MIAC | 0 | 0 | 0 | 0 | 0 | 715.298 | 324.1944 | 0 | 0 | 738.1833 | 0 | 0 | 0 | 0 | 0 | 0 | 0 | 0 | 0 | 6.2972 | 28.24 | 0.8468 | 8.9063 | 40.2198 | -1.5427 | 10.6821 | 0 | 0 | 0 | 0 | 0.078 | 0.078
L3 | XTL_013 | C.A11.2.5.L3 | C.A11.L3 | CAVITY | LCAV | C | 1.0377 | 22.6562 | 0 | 1300 | 0 | 715.3671 | 324.2635 | 0 | 0 | 738.2524 | 0 | 0 | 0 | 0 | 0 | 0 | 0 | 0 | 0 | 6.3198 | 26.3271 | 0.7752 | 8.9132 | 43.975 | -1.6415 | 10.6866 | 0 | 0 | 0 | 0 | 0.078 | 0.078
L3 | XTL_013 | C.A11.2.6.L3 | C.A11.L3 | CAVITY | LCAV | C | 1.0377 | 22.6562 | 0 | 1300 | 0 | 716.7507 | 325.6471 | 0 | 0 | 739.636 | 0 | 0 | 0 | 0 | 0 | 0 | 0 | 0 | 0 | 6.3425 | 24.2981 | 0.6912 | 8.9219 | 48.6781 | -1.7576 | 10.6913 | 0 | 0 | 0 | 0 | 0.078 | 0.078
L3 | XTL_013 | C.A11.2.7.L3 | C.A11.L3 | CAVITY | LCAV | C | 1.0377 | 22.6562 | 0 | 1300 | 0 | 718.1343 | 327.0307 | 0 | 0 | 741.0196 | 0 | 0 | 0 | 0 | 0 | 0 | 0 | 0 | 0 | 6.3651 | 22.5017 | 0.6072 | 8.9313 | 53.7022 | -1.8735 | 10.6956 | 0 | 0 | 0 | 0 | 0.078 | 0.078
L3 | XTL_013 | C.A11.2.8.L3 | C.A11.L3 | CAVITY | LCAV | C | 1.0377 | 22.6562 | 0 | 1300 | 0 | 719.5179 | 328.4143 | 0 | 0 | 742.4032 | 0 | 0 | 0 | 0 | 0 | 0 | 0 | 0 | 0 | 6.3878 | 20.9379 | 0.5231 | 8.9415 | 59.0472 | -1.9895 | 10.6995 | 0 | 0 | 0 | 0 | 0.078 | 0.078
L3 | XTL_013 | Q.743.L3 | Q.A11.2.L3 | MAGNET | QUAD | Q | 0.3 | -0.064374 | 0 | 0 | 0 | 720.391 | 329.2874 | 0 | 0 | 743.2763 | 0 | 0 | 0 | 0 | 0 | 0 | 0 | 0 | 0 | 6.3878 | 20.8247 | -0.8395 | 8.9453 | 59.9109 | 1.8497 | 10.7009 | 0 | 0 | 0 | 0 | 0.078 | 0.078
L3 | XTL_013 | CY.743.L3 | CY.A11.2.L3 | MAGNET | VKIC | CY | 0 | 0 | 0 | 0 | 0 | 720.541 | 329.4374 | 0 | 0 | 743.4263 | 0 | 0 | 0 | 0 | 0 | 0 | 0 | 0 | 0 | 6.3878 | 20.8247 | -0.8395 | 8.9453 | 59.9109 | 1.8497 | 10.7009 | 0 | 0 | 0 | 0 | 0.078 | 0.078
L3 | XTL_013 | BPMC.743.L3 | BPMC.A11.2.L3 | DIAG | MONI | BPMC | 0 | 0 | 0 | 0 | 0 | 720.626 | 329.5224 | 0 | 0 | 743.5113 | 0 | 0 | 0 | 0 | 0 | 0 | 0 | 0 | 0 | 6.3878 | 20.968 | -0.8464 | 8.946 | 59.597 | 1.8435 | 10.7011 | 0 | 0 | 0 | 0 | 0.078 | 0.078
L3 | XTL_013 | ENAC.743.L3 | ENAC.A11.2.L3 | MARK | MARK | ENAC | 0 | 0 | 0 | 0 | 0 | 721.0839 | 329.9803 | 0 | 0 | 743.9692 | 0 | 0 | 0 | 0 | 0 | 0 | 0 | 0 | 0 | 6.3878 | 21.7603 | -0.8839 | 8.9494 | 57.9242 | 1.8097 | 10.7023 | 0 | 0 | 0 | 0 | 0.078 | 0.078
L3 | XTL_013 | STAC.743.L3 | STAC.A11.3.L3 | MARK | MARK | STAC | 0 | 0 | 0 | 0 | 0 | 721.0839 | 329.9803 | 0 | 0 | 743.9692 | 0 | 0 | 0 | 0 | 0 | 0 | 0 | 0 | 0 | 6.3878 | 21.7603 | -0.8839 | 8.9494 | 57.9242 | 1.8097 | 10.7023 | 0 | 0 | 0 | 0 | 0.078 | 0.078
L3 | XTL_013 | C.A11.3.1.L3 | C.A11.L3 | CAVITY | LCAV | C | 1.0377 | 22.6562 | 0 | 1300 | 0 | 721.8244 | 330.7208 | 0 | 0 | 744.7097 | 0 | 0 | 0 | 0 | 0 | 0 | 0 | 0 | 0 | 6.4104 | 24.1162 | -0.9869 | 8.9581 | 53.4832 | 1.717 | 10.7059 | 0 | 0 | 0 | 0 | 0.078 | 0.078
L3 | XTL_013 | C.A11.3.2.L3 | C.A11.L3 | CAVITY | LCAV | C | 1.0377 | 22.6562 | 0 | 1300 | 0 | 723.208 | 332.1044 | 0 | 0 | 746.0933 | 0 | 0 | 0 | 0 | 0 | 0 | 0 | 0 | 0 | 6.4331 | 27.0036 | -1.1 | 8.9668 | 48.8731 | 1.6151 | 10.7103 | 0 | 0 | 0 | 0 | 0.078 | 0.078
L3 | XTL_013 | C.A11.3.3.L3 | C.A11.L3 | CAVITY | LCAV | C | 1.0377 | 22.6562 | 0 | 1300 | 0 | 724.5916 | 333.488 | 0 | 0 | 747.4769 | 0 | 0 | 0 | 0 | 0 | 0 | 0 | 0 | 0 | 6.4557 | 30.204 | -1.2131 | 8.9745 | 44.545 | 1.5131 | 10.715 | 0 | 0 | 0 | 0 | 0.078 | 0.078
L3 | XTL_013 | C.A11.3.4.L3 | C.A11.L3 | CAVITY | LCAV | C | 1.0377 | 22.6562 | 0 | 1300 | 0 | 725.9752 | 334.8716 | 0 | 0 | 748.8605 | 0 | 0 | 0 | 0 | 0 | 0 | 0 | 0 | 0 | 6.4784 | 33.7174 | -1.3262 | 8.9814 | 40.4991 | 1.4111 | 10.7202 | 0 | 0 | 0 | 0 | 0.078 | 0.078
L3 | XTL_013 | MIAC.750.L3 | MIAC.A11.3.L3 | MARK | MARK | MIAC | 0 | 0 | 0 | 0 | 0 | 727.2897 | 336.1861 | 0 | 0 | 750.175 | 0 | 0 | 0 | 0 | 0 | 0 | 0 | 0 | 0 | 6.4784 | 34.2627 | -1.3429 | 8.9823 | 39.9256 | 1.396 | 10.721 | 0 | 0 | 0 | 0 | 0.078 | 0.078
L3 | XTL_013 | C.A11.3.5.L3 | C.A11.L3 | CAVITY | LCAV | C | 1.0377 | 22.6562 | 0 | 1300 | 0 | 727.3588 | 336.2552 | 0 | 0 | 750.2441 | 0 | 0 | 0 | 0 | 0 | 0 | 0 | 0 | 0 | 6.5011 | 37.5437 | -1.4392 | 8.9876 | 36.7355 | 1.3091 | 10.7259 | 0 | 0 | 0 | 0 | 0.078 | 0.078
L3 | XTL_013 | C.A11.3.6.L3 | C.A11.L3 | CAVITY | LCAV | C | 1.0377 | 22.6562 | 0 | 1300 | 0 | 728.7424 | 337.6388 | 0 | 0 | 751.6277 | 0 | 0 | 0 | 0 | 0 | 0 | 0 | 0 | 0 | 6.5237 | 41.6827 | -1.5522 | 8.9931 | 33.2543 | 1.207 | 10.7322 | 0 | 0 | 0 | 0 | 0.078 | 0.078
L3 | XTL_013 | C.A11.3.7.L3 | C.A11.L3 | CAVITY | LCAV | C | 1.0377 | 22.6562 | 0 | 1300 | 0 | 730.126 | 339.0224 | 0 | 0 | 753.0113 | 0 | 0 | 0 | 0 | 0 | 0 | 0 | 0 | 0 | 6.5464 | 46.1343 | -1.6652 | 8.9982 | 30.0555 | 1.1049 | 10.7391 | 0 | 0 | 0 | 0 | 0.078 | 0.078
L3 | XTL_013 | C.A11.3.8.L3 | C.A11.L3 | CAVITY | LCAV | C | 1.0377 | 22.6562 | 0 | 1300 | 0 | 731.5096 | 340.406 | 0 | 0 | 754.3949 | 0 | 0 | 0 | 0 | 0 | 0 | 0 | 0 | 0 | 6.569 | 50.8985 | -1.7781 | 9.0027 | 27.1393 | 1.0028 | 10.7469 | 0 | 0 | 0 | 0 | 0.078 | 0.078
L3 | XTL_013 | Q.755.L3 | Q.A11.3.L3 | MAGNET | QUAD | Q | 0.3 | 0.067743 | 0 | 0 | 0 | 732.3827 | 341.2791 | 0 | 0 | 755.268 | 0 | 0 | 0 | 0 | 0 | 0 | 0 | 0 | 0 | 6.569 | 51.656 | 1.7037 | 9.0043 | 26.6856 | -0.8299 | 10.7499 | 0 | 0 | 0 | 0 | 0.078 | 0.078
L3 | XTL_013 | CX.755.L3 | CX.A11.3.L3 | MAGNET | HKIC | CX | 0 | 0 | 0 | 0 | 0 | 732.5327 | 341.4291 | 0 | 0 | 755.418 | 0 | 0 | 0 | 0 | 0 | 0 | 0 | 0 | 0 | 6.569 | 51.656 | 1.7037 | 9.0043 | 26.6856 | -0.8299 | 10.7499 | 0 | 0 | 0 | 0 | 0.078 | 0.078
L3 | XTL_013 | BPMR.755.L3 | BPMR.A11.3.L3 | DIAG | MONI | BPMR | 0 | 0 | 0 | 0 | 0 | 732.6177 | 341.5141 | 0 | 0 | 755.503 | 0 | 0 | 0 | 0 | 0 | 0 | 0 | 0 | 0 | 6.569 | 51.3669 | 1.6973 | 9.0045 | 26.8272 | -0.8353 | 10.7504 | 0 | 0 | 0 | 0 | 0.078 | 0.078
L3 | XTL_013 | ENAC.755.L3 | ENAC.A11.3.L3 | MARK | MARK | ENAC | 0 | 0 | 0 | 0 | 0 | 733.0756 | 341.972 | 0 | 0 | 755.9609 | 0 | 0 | 0 | 0 | 0 | 0 | 0 | 0 | 0 | 6.569 | 49.8284 | 1.6627 | 9.006 | 27.6054 | -0.8643 | 10.753 | 0 | 0 | 0 | 0 | 0.078 | 0.078
L3 | XTL_013 | STAC.755.L3 | STAC.A11.4.L3 | MARK | MARK | STAC | 0 | 0 | 0 | 0 | 0 | 733.0756 | 341.972 | 0 | 0 | 755.9609 | 0 | 0 | 0 | 0 | 0 | 0 | 0 | 0 | 0 | 6.569 | 49.8284 | 1.6627 | 9.006 | 27.6054 | -0.8643 | 10.753 | 0 | 0 | 0 | 0 | 0.078 | 0.078
L3 | XTL_013 | C.A11.4.1.L3 | C.A11.L3 | CAVITY | LCAV | C | 1.0377 | 22.6562 | 0 | 1300 | 0 | 733.8161 | 342.7125 | 0 | 0 | 756.7014 | 0 | 0 | 0 | 0 | 0 | 0 | 0 | 0 | 0 | 6.5917 | 45.7604 | 1.5677 | 9.0102 | 29.8824 | -0.9438 | 10.76 | 0 | 0 | 0 | 0 | 0.078 | 0.078
L3 | XTL_013 | C.A11.4.2.L3 | C.A11.L3 | CAVITY | LCAV | C | 1.0377 | 22.6562 | 0 | 1300 | 0 | 735.1997 | 344.0961 | 0 | 0 | 758.085 | 0 | 0 | 0 | 0 | 0 | 0 | 0 | 0 | 0 | 6.6143 | 41.5666 | 1.4634 | 9.0152 | 32.6152 | -1.0313 | 10.7671 | 0 | 0 | 0 | 0 | 0.078 | 0.078
L3 | XTL_013 | C.A11.4.3.L3 | C.A11.L3 | CAVITY | LCAV | C | 1.0377 | 22.6562 | 0 | 1300 | 0 | 736.5833 | 345.4797 | 0 | 0 | 759.4686 | 0 | 0 | 0 | 0 | 0 | 0 | 0 | 0 | 0 | 6.637 | 37.6616 | 1.359 | 9.0208 | 35.5899 | -1.1186 | 10.7735 | 0 | 0 | 0 | 0 | 0.078 | 0.078
L3 | XTL_013 | C.A11.4.4.L3 | C.A11.L3 | CAVITY | LCAV | C | 1.0377 | 22.6562 | 0 | 1300 | 0 | 737.9669 | 346.8633 | 0 | 0 | 760.8522 | 0 | 0 | 0 | 0 | 0 | 0 | 0 | 0 | 0 | 6.6597 | 34.0457 | 1.2545 | 9.0269 | 38.8063 | -1.206 | 10.7795 | 0 | 0 | 0 | 0 | 0.078 | 0.078
L3 | XTL_013 | MIAC.762.L3 | MIAC.A11.4.L3 | MARK | MARK | MIAC | 0 | 0 | 0 | 0 | 0 | 739.2814 | 348.1778 | 0 | 0 | 762.1667 | 0 | 0 | 0 | 0 | 0 | 0 | 0 | 0 | 0 | 6.6597 | 33.5362 | 1.2391 | 9.0279 | 39.3017 | -1.2189 | 10.7803 | 0 | 0 | 0 | 0 | 0.078 | 0.078
L3 | XTL_013 | C.A11.4.5.L3 | C.A11.L3 | CAVITY | LCAV | C | 1.0377 | 22.6562 | 0 | 1300 | 0 | 739.3505 | 348.2469 | 0 | 0 | 762.2358 | 0 | 0 | 0 | 0 | 0 | 0 | 0 | 0 | 0 | 6.6823 | 30.7187 | 1.1501 | 9.0337 | 42.2645 | -1.2933 | 10.7849 | 0 | 0 | 0 | 0 | 0.078 | 0.078
L3 | XTL_013 | C.A11.4.6.L3 | C.A11.L3 | CAVITY | LCAV | C | 1.0377 | 22.6562 | 0 | 1300 | 0 | 740.7341 | 349.6305 | 0 | 0 | 763.6194 | 0 | 0 | 0 | 0 | 0 | 0 | 0 | 0 | 0 | 6.705 | 27.6809 | 1.0456 | 9.0413 | 45.9643 | -1.3806 | 10.7899 | 0 | 0 | 0 | 0 | 0.078 | 0.078
L3 | XTL_013 | C.A11.4.7.L3 | C.A11.L3 | CAVITY | LCAV | C | 1.0377 | 22.6562 | 0 | 1300 | 0 | 742.1177 | 351.0141 | 0 | 0 | 765.003 | 0 | 0 | 0 | 0 | 0 | 0 | 0 | 0 | 0 | 6.7276 | 24.9323 | 0.941 | 9.0497 | 49.9056 | -1.4679 | 10.7945 | 0 | 0 | 0 | 0 | 0.078 | 0.078
L3 | XTL_014 | C.A11.4.8.L3 | C.A11.L3 | CAVITY | LCAV | C | 1.0377 | 22.6562 | 0 | 1300 | 0 | 743.5013 | 352.3977 | 0 | 0 | 766.3866 | 0 | 0 | 0 | 0 | 0 | 0 | 0 | 0 | 0 | 6.7503 | 22.473 | 0.8365 | 9.059 | 54.0884 | -1.5552 | 10.7987 | 0 | 0 | 0 | 0 | 0.078 | 0.078
L3 | XTL_014 | Q.767.L3 | Q.A11.4.L3 | MAGNET | QUAD | Q | 0.3 | -0.062826 | 0 | 0 | 0 | 744.3744 | 353.2708 | 0 | 0 | 767.2597 | 0 | 0 | 0 | 0 | 0 | 0 | 0 | 0 | 0 | 6.7503 | 22.0622 | -0.579 | 9.0626 | 54.6362 | 1.8672 | 10.8002 | 0 | 0 | 0 | 0 | 0.078 | 0.078
L3 | XTL_014 | CY.767.L3 | CY.A11.4.L3 | MAGNET | VKIC | CY | 0 | 0 | 0 | 0 | 0 | 744.5244 | 353.4208 | 0 | 0 | 767.4097 | 0 | 0 | 0 | 0 | 0 | 0 | 0 | 0 | 0 | 6.7503 | 22.0622 | -0.579 | 9.0626 | 54.6362 | 1.8672 | 10.8002 | 0 | 0 | 0 | 0 | 0.078 | 0.078
L3 | XTL_014 | BPMR.767.L3 | BPMR.A11.4.L3 | DIAG | MONI | BPMR | 0 | 0 | 0 | 0 | 0 | 744.6094 | 353.5058 | 0 | 0 | 767.4947 | 0 | 0 | 0 | 0 | 0 | 0 | 0 | 0 | 0 | 6.7503 | 22.161 | -0.5841 | 9.0632 | 54.3194 | 1.8602 | 10.8005 | 0 | 0 | 0 | 0 | 0.078 | 0.078
L3 | XTL_014 | ENAC.767.L3 | ENAC.A11.4.L3 | MARK | MARK | ENAC | 0 | 0 | 0 | 0 | 0 | 745.0673 | 353.9637 | 0 | 0 | 767.9526 | 0 | 0 | 0 | 0 | 0 | 0 | 0 | 0 | 0 | 6.7503 | 22.7087 | -0.6118 | 9.0665 | 52.633 | 1.8226 | 10.8018 | 0 | 0 | 0 | 0 | 0.078 | 0.078
L3 | XTL_014 | CSC.769.L3 | CSC | CRYO | CRYO | CSC | 2.9978 | 0 | 0 | 0 | 0 | 746.5662 | 355.4626 | 0 | 0 | 769.4515 | 0 | 0 | 0 | 0 | 0 | 0 | 0 | 0 | 0 | 6.7503 | 26.9208 | -0.7932 | 9.0858 | 42.4435 | 1.5764 | 10.8119 | 0 | 0 | 0 | 0 | 0.078 | 0.078
L3 | XTL_014 | STAC.770.L3 | STAC.A12.1.L3 | MARK | MARK | STAC | 0 | 0 | 0 | 0 | 0 | 748.0651 | 356.9615 | 0 | 0 | 770.9504 | 0 | 0 | 0 | 0 | 0 | 0 | 0 | 0 | 0 | 6.7503 | 26.9208 | -0.7932 | 9.0858 | 42.4435 | 1.5764 | 10.8119 | 0 | 0 | 0 | 0 | 0.078 | 0.078
L3 | XTL_014 | C.A12.1.1.L3 | C.A12.L3 | CAVITY | LCAV | C | 1.0377 | 22.6562 | 0 | 1300 | 0 | 748.8056 | 357.702 | 0 | 0 | 771.6909 | 0 | 0 | 0 | 0 | 0 | 0 | 0 | 0 | 0 | 6.7729 | 29.0145 | -0.8693 | 9.093 | 38.6031 | 1.4732 | 10.8169 | 0 | 0 | 0 | 0 | 0.078 | 0.078
L3 | XTL_014 | C.A12.1.2.L3 | C.A12.L3 | CAVITY | LCAV | C | 1.0377 | 22.6562 | 0 | 1300 | 0 | 750.1892 | 359.0856 | 0 | 0 | 773.0745 | 0 | 0 | 0 | 0 | 0 | 0 | 0 | 0 | 0 | 6.7956 | 31.5358 | -0.9529 | 9.1003 | 34.6836 | 1.3597 | 10.8229 | 0 | 0 | 0 | 0 | 0.078 | 0.078
L3 | XTL_014 | C.A12.1.3.L3 | C.A12.L3 | CAVITY | LCAV | C | 1.0377 | 22.6562 | 0 | 1300 | 0 | 751.5728 | 360.4692 | 0 | 0 | 774.4581 | 0 | 0 | 0 | 0 | 0 | 0 | 0 | 0 | 0 | 6.8182 | 34.2885 | -1.0365 | 9.107 | 31.0781 | 1.2462 | 10.8296 | 0 | 0 | 0 | 0 | 0.078 | 0.078
L3 | XTL_014 | C.A12.1.4.L3 | C.A12.L3 | CAVITY | LCAV | C | 1.0377 | 22.6562 | 0 | 1300 | 0 | 752.9564 | 361.8528 | 0 | 0 | 775.8417 | 0 | 0 | 0 | 0 | 0 | 0 | 0 | 0 | 0 | 6.8409 | 37.2724 | -1.1201 | 9.1131 | 27.7868 | 1.1326 | 10.8371 | 0 | 0 | 0 | 0 | 0.078 | 0.078
L3 | XTL_014 | MIAC.777.L3 | MIAC.A12.1.L3 | MARK | MARK | MIAC | 0 | 0 | 0 | 0 | 0 | 754.2709 | 363.1673 | 0 | 0 | 777.1562 | 0 | 0 | 0 | 0 | 0 | 0 | 0 | 0 | 0 | 6.8409 | 37.7326 | -1.1324 | 9.114 | 27.3275 | 1.1158 | 10.8383 | 0 | 0 | 0 | 0 | 0.078 | 0.078
L3 | XTL_014 | C.A12.1.5.L3 | C.A12.L3 | CAVITY | LCAV | C | 1.0377 | 22.6562 | 0 | 1300 | 0 | 754.34 | 363.2364 | 0 | 0 | 777.2253 | 0 | 0 | 0 | 0 | 0 | 0 | 0 | 0 | 0 | 6.8636 | 40.4875 | -1.2036 | 9.1188 | 24.8098 | 1.0191 | 10.8455 | 0 | 0 | 0 | 0 | 0.078 | 0.078
L3 | XTL_014 | C.A12.1.6.L3 | C.A12.L3 | CAVITY | LCAV | C | 1.0377 | 22.6562 | 0 | 1300 | 0 | 755.7236 | 364.62 | 0 | 0 | 778.6089 | 0 | 0 | 0 | 0 | 0 | 0 | 0 | 0 | 0 | 6.8862 | 43.9337 | -1.2871 | 9.124 | 22.1471 | 0.9055 | 10.8549 | 0 | 0 | 0 | 0 | 0.078 | 0.078
L3 | XTL_014 | C.A12.1.7.L3 | C.A12.L3 | CAVITY | LCAV | C | 1.0377 | 22.6562 | 0 | 1300 | 0 | 757.1072 | 366.0036 | 0 | 0 | 779.9925 | 0 | 0 | 0 | 0 | 0 | 0 | 0 | 0 | 0 | 6.9089 | 47.6109 | -1.3706 | 9.1289 | 19.7987 | 0.7918 | 10.8654 | 0 | 0 | 0 | 0 | 0.078 | 0.078
L3 | XTL_014 | C.A12.1.8.L3 | C.A12.L3 | CAVITY | LCAV | C | 1.0377 | 22.6562 | 0 | 1300 | 0 | 758.4908 | 367.3872 | 0 | 0 | 781.3761 | 0 | 0 | 0 | 0 | 0 | 0 | 0 | 0 | 0 | 6.9315 | 51.5192 | -1.454 | 9.1333 | 17.7647 | 0.6782 | 10.8772 | 0 | 0 | 0 | 0 | 0.078 | 0.078
L3 | XTL_014 | Q.782.L3 | Q.A12.1.L3 | MAGNET | QUAD | Q | 0.3 | 0.062021 | 0 | 0 | 0 | 759.3639 | 368.2603 | 0 | 0 | 782.2492 | 0 | 0 | 0 | 0 | 0 | 0 | 0 | 0 | 0 | 6.9315 | 52.0265 | 1.7623 | 9.1348 | 17.4242 | -0.4371 | 10.8817 | 0 | 0 | 0 | 0 | 0.078 | 0.078
L3 | XTL_014 | CX.782.L3 | CX.A12.1.L3 | MAGNET | HKIC | CX | 0 | 0 | 0 | 0 | 0 | 759.5139 | 368.4103 | 0 | 0 | 782.3992 | 0 | 0 | 0 | 0 | 0 | 0 | 0 | 0 | 0 | 6.9315 | 52.0265 | 1.7623 | 9.1348 | 17.4242 | -0.4371 | 10.8817 | 0 | 0 | 0 | 0 | 0.078 | 0.078
L3 | XTL_014 | BPMR.782.L3 | BPMR.A12.1.L3 | DIAG | MONI | BPMR | 0 | 0 | 0 | 0 | 0 | 759.5989 | 368.4953 | 0 | 0 | 782.4842 | 0 | 0 | 0 | 0 | 0 | 0 | 0 | 0 | 0 | 6.9315 | 51.7275 | 1.7556 | 9.1351 | 17.499 | -0.4429 | 10.8825 | 0 | 0 | 0 | 0 | 0.078 | 0.078
L3 | XTL_014 | ENAC.782.L3 | ENAC.A12.1.L3 | MARK | MARK | ENAC | 0 | 0 | 0 | 0 | 0 | 760.0568 | 368.9532 | 0 | 0 | 782.9421 | 0 | 0 | 0 | 0 | 0 | 0 | 0 | 0 | 0 | 6.9315 | 50.1363 | 1.7194 | 9.1365 | 17.9189 | -0.4742 | 10.8866 | 0 | 0 | 0 | 0 | 0.078 | 0.078
L3 | XTL_014 | STAC.782.L3 | STAC.A12.2.L3 | MARK | MARK | STAC | 0 | 0 | 0 | 0 | 0 | 760.0568 | 368.9532 | 0 | 0 | 782.9421 | 0 | 0 | 0 | 0 | 0 | 0 | 0 | 0 | 0 | 6.9315 | 50.1363 | 1.7194 | 9.1365 | 17.9189 | -0.4742 | 10.8866 | 0 | 0 | 0 | 0 | 0.078 | 0.078
L3 | XTL_014 | C.A12.2.1.L3 | C.A12.L3 | CAVITY | LCAV | C | 1.0377 | 22.6562 | 0 | 1300 | 0 | 760.7973 | 369.6937 | 0 | 0 | 783.6826 | 0 | 0 | 0 | 0 | 0 | 0 | 0 | 0 | 0 | 6.9542 | 45.9307 | 1.6202 | 9.1407 | 19.2216 | -0.5602 | 10.8974 | 0 | 0 | 0 | 0 | 0.078 | 0.078
L3 | XTL_014 | C.A12.2.2.L3 | C.A12.L3 | CAVITY | LCAV | C | 1.0377 | 22.6562 | 0 | 1300 | 0 | 762.1809 | 371.0773 | 0 | 0 | 785.0662 | 0 | 0 | 0 | 0 | 0 | 0 | 0 | 0 | 0 | 6.9768 | 41.5982 | 1.5112 | 9.1457 | 20.9025 | -0.6547 | 10.9084 | 0 | 0 | 0 | 0 | 0.078 | 0.078
L3 | XTL_014 | C.A12.2.3.L3 | C.A12.L3 | CAVITY | LCAV | C | 1.0377 | 22.6562 | 0 | 1300 | 0 | 763.5645 | 372.4609 | 0 | 0 | 786.4498 | 0 | 0 | 0 | 0 | 0 | 0 | 0 | 0 | 0 | 6.9995 | 37.5674 | 1.4021 | 9.1513 | 22.845 | -0.7492 | 10.9185 | 0 | 0 | 0 | 0 | 0.078 | 0.078
L3 | XTL_014 | C.A12.2.4.L3 | C.A12.L3 | CAVITY | LCAV | C | 1.0377 | 22.6562 | 0 | 1300 | 0 | 764.9481 | 373.8445 | 0 | 0 | 787.8334 | 0 | 0 | 0 | 0 | 0 | 0 | 0 | 0 | 0 | 7.0222 | 33.8385 | 1.293 | 9.1575 | 25.0489 | -0.8436 | 10.9277 | 0 | 0 | 0 | 0 | 0.078 | 0.078
L3 | XTL_014 | MIAC.789.L3 | MIAC.A12.2.L3 | MARK | MARK | MIAC | 0 | 0 | 0 | 0 | 0 | 766.2626 | 375.159 | 0 | 0 | 789.1479 | 0 | 0 | 0 | 0 | 0 | 0 | 0 | 0 | 0 | 7.0222 | 33.3135 | 1.2769 | 9.1585 | 25.3964 | -0.8576 | 10.929 | 0 | 0 | 0 | 0 | 0.078 | 0.078
L3 | XTL_014 | C.A12.2.5.L3 | C.A12.L3 | CAVITY | LCAV | C | 1.0377 | 22.6562 | 0 | 1300 | 0 | 766.3317 | 375.2281 | 0 | 0 | 789.217 | 0 | 0 | 0 | 0 | 0 | 0 | 0 | 0 | 0 | 7.0448 | 30.4115 | 1.1839 | 9.1644 | 27.5141 | -0.9381 | 10.9361 | 0 | 0 | 0 | 0 | 0.078 | 0.078
L3 | XTL_014 | C.A12.2.6.L3 | C.A12.L3 | CAVITY | LCAV | C | 1.0377 | 22.6562 | 0 | 1300 | 0 | 767.7153 | 376.6117 | 0 | 0 | 790.6006 | 0 | 0 | 0 | 0 | 0 | 0 | 0 | 0 | 0 | 7.0675 | 27.2866 | 1.0747 | 9.172 | 30.2407 | -1.0325 | 10.9438 | 0 | 0 | 0 | 0 | 0.078 | 0.078
L3 | XTL_014 | C.A12.2.7.L3 | C.A12.L3 | CAVITY | LCAV | C | 1.0377 | 22.6562 | 0 | 1300 | 0 | 769.0989 | 377.9953 | 0 | 0 | 791.9842 | 0 | 0 | 0 | 0 | 0 | 0 | 0 | 0 | 0 | 7.0901 | 24.4638 | 0.9655 | 9.1805 | 33.2285 | -1.1269 | 10.9507 | 0 | 0 | 0 | 0 | 0.078 | 0.078
L3 | XTL_014 | C.A12.2.8.L3 | C.A12.L3 | CAVITY | LCAV | C | 1.0377 | 22.6562 | 0 | 1300 | 0 | 770.4825 | 379.3789 | 0 | 0 | 793.3678 | 0 | 0 | 0 | 0 | 0 | 0 | 0 | 0 | 0 | 7.1128 | 21.9431 | 0.8563 | 9.19 | 36.4776 | -1.2213 | 10.957 | 0 | 0 | 0 | 0 | 0.078 | 0.078
L3 | XTL_014 | Q.794.L3 | Q.A12.2.L3 | MAGNET | QUAD | Q | 0.3 | -0.065452 | 0 | 0 | 0 | 771.3556 | 380.252 | 0 | 0 | 794.2409 | 0 | 0 | 0 | 0 | 0 | 0 | 0 | 0 | 0 | 7.1128 | 21.5198 | -0.5827 | 9.1938 | 36.9957 | 1.1815 | 10.9592 | 0 | 0 | 0 | 0 | 0.078 | 0.078
L3 | XTL_014 | CY.794.L3 | CY.A12.2.L3 | MAGNET | VKIC | CY | 0 | 0 | 0 | 0 | 0 | 771.5056 | 380.402 | 0 | 0 | 794.3909 | 0 | 0 | 0 | 0 | 0 | 0 | 0 | 0 | 0 | 7.1128 | 21.5198 | -0.5827 | 9.1938 | 36.9957 | 1.1815 | 10.9592 | 0 | 0 | 0 | 0 | 0.078 | 0.078
L3 | XTL_014 | BPMR.794.L3 | BPMR.A12.2.L3 | DIAG | MONI | BPMR | 0 | 0 | 0 | 0 | 0 | 771.5906 | 380.487 | 0 | 0 | 794.4759 | 0 | 0 | 0 | 0 | 0 | 0 | 0 | 0 | 0 | 7.1128 | 21.6193 | -0.588 | 9.1944 | 36.7953 | 1.176 | 10.9596 | 0 | 0 | 0 | 0 | 0.078 | 0.078
L3 | XTL_014 | ENAC.794.L3 | ENAC.A12.2.L3 | MARK | MARK | ENAC | 0 | 0 | 0 | 0 | 0 | 772.0485 | 380.9449 | 0 | 0 | 794.9338 | 0 | 0 | 0 | 0 | 0 | 0 | 0 | 0 | 0 | 7.1128 | 22.1708 | -0.6165 | 9.1977 | 35.7319 | 1.1464 | 10.9616 | 0 | 0 | 0 | 0 | 0.078 | 0.078
L3 | XTL_014 | STAC.794.L3 | STAC.A12.3.L3 | MARK | MARK | STAC | 0 | 0 | 0 | 0 | 0 | 772.0485 | 380.9449 | 0 | 0 | 794.9338 | 0 | 0 | 0 | 0 | 0 | 0 | 0 | 0 | 0 | 7.1128 | 22.1708 | -0.6165 | 9.1977 | 35.7319 | 1.1464 | 10.9616 | 0 | 0 | 0 | 0 | 0.078 | 0.078
L3 | XTL_014 | C.A12.3.1.L3 | C.A12.L3 | CAVITY | LCAV | C | 1.0377 | 22.6562 | 0 | 1300 | 0 | 772.789 | 381.6854 | 0 | 0 | 795.6743 | 0 | 0 | 0 | 0 | 0 | 0 | 0 | 0 | 0 | 7.1354 | 23.8223 | -0.6948 | 9.2064 | 32.9472 | 1.0649 | 10.9674 | 0 | 0 | 0 | 0 | 0.078 | 0.078
L3 | XTL_014 | C.A12.3.2.L3 | C.A12.L3 | CAVITY | LCAV | C | 1.0377 | 22.6562 | 0 | 1300 | 0 | 774.1726 | 383.069 | 0 | 0 | 797.0579 | 0 | 0 | 0 | 0 | 0 | 0 | 0 | 0 | 0 | 7.1581 | 25.864 | -0.7809 | 9.2153 | 30.1242 | 0.9754 | 10.9744 | 0 | 0 | 0 | 0 | 0.078 | 0.078
L3 | XTL_014 | C.A12.3.3.L3 | C.A12.L3 | CAVITY | LCAV | C | 1.0377 | 22.6562 | 0 | 1300 | 0 | 775.5562 | 384.4526 | 0 | 0 | 798.4415 | 0 | 0 | 0 | 0 | 0 | 0 | 0 | 0 | 0 | 7.1807 | 28.1439 | -0.8669 | 9.2235 | 27.5489 | 0.8859 | 10.9821 | 0 | 0 | 0 | 0 | 0.078 | 0.078
L3 | XTL_014 | C.A12.3.4.L3 | C.A12.L3 | CAVITY | LCAV | C | 1.0377 | 22.6562 | 0 | 1300 | 0 | 776.9398 | 385.8362 | 0 | 0 | 799.8251 | 0 | 0 | 0 | 0 | 0 | 0 | 0 | 0 | 0 | 7.2034 | 30.6617 | -0.9529 | 9.231 | 25.2213 | 0.7963 | 10.9904 | 0 | 0 | 0 | 0 | 0.078 | 0.078
L3 | XTL_014 | MIAC.801.L3 | MIAC.A12.3.L3 | MARK | MARK | MIAC | 0 | 0 | 0 | 0 | 0 | 778.2543 | 387.1507 | 0 | 0 | 801.1396 | 0 | 0 | 0 | 0 | 0 | 0 | 0 | 0 | 0 | 7.2034 | 31.0536 | -0.9656 | 9.232 | 24.8987 | 0.7831 | 10.9917 | 0 | 0 | 0 | 0 | 0.078 | 0.078
L3 | XTL_014 | C.A12.3.5.L3 | C.A12.L3 | CAVITY | LCAV | C | 1.0377 | 22.6562 | 0 | 1300 | 0 | 778.3234 | 387.2198 | 0 | 0 | 801.2087 | 0 | 0 | 0 | 0 | 0 | 0 | 0 | 0 | 0 | 7.2261 | 33.4174 | -1.0388 | 9.2379 | 23.1416 | 0.7068 | 10.9995 | 0 | 0 | 0 | 0 | 0.078 | 0.078
L3 | XTL_014 | C.A12.3.6.L3 | C.A12.L3 | CAVITY | LCAV | C | 1.0377 | 22.6562 | 0 | 1300 | 0 | 779.707 | 388.6034 | 0 | 0 | 802.5923 | 0 | 0 | 0 | 0 | 0 | 0 | 0 | 0 | 0 | 7.2487 | 36.4111 | -1.1248 | 9.2442 | 21.3098 | 0.6172 | 11.0095 | 0 | 0 | 0 | 0 | 0.078 | 0.078
L3 | XTL_014 | C.A12.3.7.L3 | C.A12.L3 | CAVITY | LCAV | C | 1.0377 | 22.6562 | 0 | 1300 | 0 | 781.0906 | 389.987 | 0 | 0 | 803.9759 | 0 | 0 | 0 | 0 | 0 | 0 | 0 | 0 | 0 | 7.2714 | 39.6426 | -1.2107 | 9.25 | 19.7258 | 0.5276 | 11.0202 | 0 | 0 | 0 | 0 | 0.078 | 0.078
L3 | XTL_014 | C.A12.3.8.L3 | C.A12.L3 | CAVITY | LCAV | C | 1.0377 | 22.6562 | 0 | 1300 | 0 | 782.4742 | 391.3706 | 0 | 0 | 805.3595 | 0 | 0 | 0 | 0 | 0 | 0 | 0 | 0 | 0 | 7.294 | 43.1118 | -1.2966 | 9.2553 | 18.3898 | 0.438 | 11.0318 | 0 | 0 | 0 | 0 | 0.078 | 0.078
L3 | XTL_014 | Q.806.L3 | Q.A12.3.L3 | MAGNET | QUAD | Q | 0.3 | 0.064374 | 0 | 0 | 0 | 783.3473 | 392.2437 | 0 | 0 | 806.2326 | 0 | 0 | 0 | 0 | 0 | 0 | 0 | 0 | 0 | 7.294 | 43.5879 | 1.496 | 9.2571 | 18.3153 | -0.766 | 11.0362 | 0 | 0 | 0 | 0 | 0.078 | 0.078
L3 | XTL_014 | CX.806.L3 | CX.A12.3.L3 | MAGNET | HKIC | CX | 0 | 0 | 0 | 0 | 0 | 783.4973 | 392.3937 | 0 | 0 | 806.3826 | 0 | 0 | 0 | 0 | 0 | 0 | 0 | 0 | 0 | 7.294 | 43.5879 | 1.496 | 9.2571 | 18.3153 | -0.766 | 11.0362 | 0 | 0 | 0 | 0 | 0.078 | 0.078
L3 | XTL_014 | BPMC.806.L3 | BPMC.A12.3.L3 | DIAG | MONI | BPMC | 0 | 0 | 0 | 0 | 0 | 783.5823 | 392.4787 | 0 | 0 | 806.4676 | 0 | 0 | 0 | 0 | 0 | 0 | 0 | 0 | 0 | 7.294 | 43.3341 | 1.4897 | 9.2575 | 18.4462 | -0.7734 | 11.0369 | 0 | 0 | 0 | 0 | 0.078 | 0.078
L3 | XTL_014 | ENAC.806.L3 | ENAC.A12.3.L3 | MARK | MARK | ENAC | 0 | 0 | 0 | 0 | 0 | 784.0402 | 392.9366 | 0 | 0 | 806.9255 | 0 | 0 | 0 | 0 | 0 | 0 | 0 | 0 | 0 | 7.294 | 41.9854 | 1.4557 | 9.2592 | 19.1726 | -0.8131 | 11.0408 | 0 | 0 | 0 | 0 | 0.078 | 0.078
L3 | XTL_014 | STAC.806.L3 | STAC.A12.4.L3 | MARK | MARK | STAC | 0 | 0 | 0 | 0 | 0 | 784.0402 | 392.9366 | 0 | 0 | 806.9255 | 0 | 0 | 0 | 0 | 0 | 0 | 0 | 0 | 0 | 7.294 | 41.9854 | 1.4557 | 9.2592 | 19.1726 | -0.8131 | 11.0408 | 0 | 0 | 0 | 0 | 0.078 | 0.078
L3 | XTL_014 | C.A12.4.1.L3 | C.A12.L3 | CAVITY | LCAV | C | 1.0377 | 22.6562 | 0 | 1300 | 0 | 784.7807 | 393.6771 | 0 | 0 | 807.666 | 0 | 0 | 0 | 0 | 0 | 0 | 0 | 0 | 0 | 7.3167 | 38.4368 | 1.3623 | 9.2642 | 21.3578 | -0.9221 | 11.0507 | 0 | 0 | 0 | 0 | 0.078 | 0.078
L3 | XTL_014 | C.A12.4.2.L3 | C.A12.L3 | CAVITY | LCAV | C | 1.0377 | 22.6562 | 0 | 1300 | 0 | 786.1643 | 395.0607 | 0 | 0 | 809.0496 | 0 | 0 | 0 | 0 | 0 | 0 | 0 | 0 | 0 | 7.3393 | 34.8093 | 1.2596 | 9.2702 | 24.0752 | -1.0419 | 11.0604 | 0 | 0 | 0 | 0 | 0.078 | 0.078
L3 | XTL_014 | C.A12.4.3.L3 | C.A12.L3 | CAVITY | LCAV | C | 1.0377 | 22.6562 | 0 | 1300 | 0 | 787.5479 | 396.4443 | 0 | 0 | 810.4332 | 0 | 0 | 0 | 0 | 0 | 0 | 0 | 0 | 0 | 7.362 | 31.4659 | 1.1569 | 9.2768 | 27.1241 | -1.1617 | 11.0691 | 0 | 0 | 0 | 0 | 0.078 | 0.078
L3 | XTL_014 | C.A12.4.4.L3 | C.A12.L3 | CAVITY | LCAV | C | 1.0377 | 22.6562 | 0 | 1300 | 0 | 788.9315 | 397.8279 | 0 | 0 | 811.8168 | 0 | 0 | 0 | 0 | 0 | 0 | 0 | 0 | 0 | 7.3847 | 28.4068 | 1.0542 | 9.2842 | 30.5044 | -1.2814 | 11.0767 | 0 | 0 | 0 | 0 | 0.078 | 0.078
L3 | XTL_014 | MIAC.813.L3 | MIAC.A12.4.L3 | MARK | MARK | MIAC | 0 | 0 | 0 | 0 | 0 | 790.246 | 399.1424 | 0 | 0 | 813.1313 | 0 | 0 | 0 | 0 | 0 | 0 | 0 | 0 | 0 | 7.3847 | 27.9791 | 1.039 | 9.2854 | 31.0316 | -1.2991 | 11.0778 | 0 | 0 | 0 | 0 | 0.078 | 0.078
L3 | XTL_014 | C.A12.4.5.L3 | C.A12.L3 | CAVITY | LCAV | C | 1.0377 | 22.6562 | 0 | 1300 | 0 | 790.3151 | 399.2115 | 0 | 0 | 813.2004 | 0 | 0 | 0 | 0 | 0 | 0 | 0 | 0 | 0 | 7.4073 | 25.6319 | 0.9514 | 9.2924 | 34.216 | -1.4011 | 11.0835 | 0 | 0 | 0 | 0 | 0.078 | 0.078
L3 | XTL_014 | C.A12.4.6.L3 | C.A12.L3 | CAVITY | LCAV | C | 1.0377 | 22.6562 | 0 | 1300 | 0 | 791.6987 | 400.5951 | 0 | 0 | 814.584 | 0 | 0 | 0 | 0 | 0 | 0 | 0 | 0 | 0 | 7.43 | 23.1414 | 0.8486 | 9.3014 | 38.2588 | -1.5208 | 11.0896 | 0 | 0 | 0 | 0 | 0.078 | 0.078
L3 | XTL_014 | C.A12.4.7.L3 | C.A12.L3 | CAVITY | LCAV | C | 1.0377 | 22.6562 | 0 | 1300 | 0 | 793.0823 | 401.9787 | 0 | 0 | 815.9676 | 0 | 0 | 0 | 0 | 0 | 0 | 0 | 0 | 0 | 7.4526 | 20.9352 | 0.7459 | 9.3114 | 42.6328 | -1.6405 | 11.0951 | 0 | 0 | 0 | 0 | 0.078 | 0.078
L3 | XTL_014 | C.A12.4.8.L3 | C.A12.L3 | CAVITY | LCAV | C | 1.0377 | 22.6562 | 0 | 1300 | 0 | 794.4659 | 403.3623 | 0 | 0 | 817.3512 | 0 | 0 | 0 | 0 | 0 | 0 | 0 | 0 | 0 | 7.4753 | 19.0135 | 0.6431 | 9.3225 | 47.338 | -1.7601 | 11.1 | 0 | 0 | 0 | 0 | 0.078 | 0.078
L3 | XTL_015 | Q.818.L3 | Q.A12.4.L3 | MAGNET | QUAD | Q | 0.3 | -0.064374 | 0 | 0 | 0 | 795.339 | 404.2354 | 0 | 0 | 818.2243 | 0 | 0 | 0 | 0 | 0 | 0 | 0 | 0 | 0 | 7.4753 | 18.7435 | -0.5932 | 9.3267 | 48.1993 | 1.319 | 11.1016 | 0 | 0 | 0 | 0 | 0.078 | 0.078
L3 | XTL_015 | CY.818.L3 | CY.A12.4.L3 | MAGNET | VKIC | CY | 0 | 0 | 0 | 0 | 0 | 795.489 | 404.3854 | 0 | 0 | 818.3743 | 0 | 0 | 0 | 0 | 0 | 0 | 0 | 0 | 0 | 7.4753 | 18.7435 | -0.5932 | 9.3267 | 48.1993 | 1.319 | 11.1016 | 0 | 0 | 0 | 0 | 0.078 | 0.078
L3 | XTL_015 | BPMC.818.L3 | BPMC.A12.4.L3 | DIAG | MONI | BPMC | 0 | 0 | 0 | 0 | 0 | 795.574 | 404.4704 | 0 | 0 | 818.4593 | 0 | 0 | 0 | 0 | 0 | 0 | 0 | 0 | 0 | 7.4753 | 18.8449 | -0.5993 | 9.3275 | 47.9755 | 1.3141 | 11.1019 | 0 | 0 | 0 | 0 | 0.078 | 0.078
L3 | XTL_015 | ENAC.818.L3 | ENAC.A12.4.L3 | MARK | MARK | ENAC | 0 | 0 | 0 | 0 | 0 | 796.0319 | 404.9283 | 0 | 0 | 818.9172 | 0 | 0 | 0 | 0 | 0 | 0 | 0 | 0 | 0 | 7.4753 | 19.4088 | -0.6323 | 9.3313 | 46.7839 | 1.2881 | 11.1035 | 0 | 0 | 0 | 0 | 0.078 | 0.078
L3 | XTL_015 | STAC.818.L3 | STAC.A13.1.L3 | MARK | MARK | STAC | 0 | 0 | 0 | 0 | 0 | 796.0319 | 404.9283 | 0 | 0 | 818.9172 | 0 | 0 | 0 | 0 | 0 | 0 | 0 | 0 | 0 | 7.4753 | 19.4088 | -0.6323 | 9.3313 | 46.7839 | 1.2881 | 11.1035 | 0 | 0 | 0 | 0 | 0.078 | 0.078
L3 | XTL_015 | C.A13.1.1.L3 | C.A13.L3 | CAVITY | LCAV | C | 1.0377 | 22.6562 | 0 | 1300 | 0 | 796.7724 | 405.6688 | 0 | 0 | 819.6577 | 0 | 0 | 0 | 0 | 0 | 0 | 0 | 0 | 0 | 7.4979 | 21.1157 | -0.7231 | 9.3412 | 43.6297 | 1.2167 | 11.1079 | 0 | 0 | 0 | 0 | 0.078 | 0.078
L3 | XTL_015 | C.A13.1.2.L3 | C.A13.L3 | CAVITY | LCAV | C | 1.0377 | 22.6562 | 0 | 1300 | 0 | 798.156 | 407.0524 | 0 | 0 | 821.0413 | 0 | 0 | 0 | 0 | 0 | 0 | 0 | 0 | 0 | 7.5206 | 23.2546 | -0.8228 | 9.3511 | 40.3716 | 1.1382 | 11.1131 | 0 | 0 | 0 | 0 | 0.078 | 0.078
L3 | XTL_015 | C.A13.1.3.L3 | C.A13.L3 | CAVITY | LCAV | C | 1.0377 | 22.6562 | 0 | 1300 | 0 | 799.5396 | 408.436 | 0 | 0 | 822.4249 | 0 | 0 | 0 | 0 | 0 | 0 | 0 | 0 | 0 | 7.5432 | 25.6693 | -0.9225 | 9.3601 | 37.3308 | 1.0596 | 11.1188 | 0 | 0 | 0 | 0 | 0.078 | 0.078
L3 | XTL_015 | C.A13.1.4.L3 | C.A13.L3 | CAVITY | LCAV | C | 1.0377 | 22.6562 | 0 | 1300 | 0 | 800.9232 | 409.8196 | 0 | 0 | 823.8085 | 0 | 0 | 0 | 0 | 0 | 0 | 0 | 0 | 0 | 7.5659 | 28.3599 | -1.0222 | 9.3683 | 34.5074 | 0.981 | 11.125 | 0 | 0 | 0 | 0 | 0.078 | 0.078
L3 | XTL_015 | MIAC.825.L3 | MIAC.A13.1.L3 | MARK | MARK | MIAC | 0 | 0 | 0 | 0 | 0 | 802.2377 | 411.1341 | 0 | 0 | 825.123 | 0 | 0 | 0 | 0 | 0 | 0 | 0 | 0 | 0 | 7.5659 | 28.7806 | -1.0369 | 9.3695 | 34.1089 | 0.9694 | 11.1259 | 0 | 0 | 0 | 0 | 0.078 | 0.078
L3 | XTL_015 | C.A13.1.5.L3 | C.A13.L3 | CAVITY | LCAV | C | 1.0377 | 22.6562 | 0 | 1300 | 0 | 802.3068 | 411.2032 | 0 | 0 | 825.1921 | 0 | 0 | 0 | 0 | 0 | 0 | 0 | 0 | 0 | 7.5886 | 31.3264 | -1.1218 | 9.3757 | 31.9014 | 0.9025 | 11.1316 | 0 | 0 | 0 | 0 | 0.078 | 0.078
L3 | XTL_015 | C.A13.1.6.L3 | C.A13.L3 | CAVITY | LCAV | C | 1.0377 | 22.6562 | 0 | 1300 | 0 | 803.6904 | 412.5868 | 0 | 0 | 826.5757 | 0 | 0 | 0 | 0 | 0 | 0 | 0 | 0 | 0 | 7.6112 | 34.5685 | -1.2214 | 9.3824 | 29.5129 | 0.8239 | 11.1388 | 0 | 0 | 0 | 0 | 0.078 | 0.078
L3 | XTL_015 | C.A13.1.7.L3 | C.A13.L3 | CAVITY | LCAV | C | 1.0377 | 22.6562 | 0 | 1300 | 0 | 805.074 | 413.9704 | 0 | 0 | 827.9593 | 0 | 0 | 0 | 0 | 0 | 0 | 0 | 0 | 0 | 7.6339 | 38.0864 | -1.3211 | 9.3885 | 27.3419 | 0.7452 | 11.1465 | 0 | 0 | 0 | 0 | 0.078 | 0.078
L3 | XTL_015 | C.A13.1.8.L3 | C.A13.L3 | CAVITY | LCAV | C | 1.0377 | 22.6562 | 0 | 1300 | 0 | 806.4576 | 415.354 | 0 | 0 | 829.3429 | 0 | 0 | 0 | 0 | 0 | 0 | 0 | 0 | 0 | 7.6565 | 41.8799 | -1.4207 | 9.394 | 25.3885 | 0.6666 | 11.1549 | 0 | 0 | 0 | 0 | 0.078 | 0.078
L3 | XTL_015 | Q.830.L3 | Q.A13.1.L3 | MAGNET | QUAD | Q | 0.3 | 0.064374 | 0 | 0 | 0 | 807.3307 | 416.2271 | 0 | 0 | 830.216 | 0 | 0 | 0 | 0 | 0 | 0 | 0 | 0 | 0 | 7.6565 | 42.5052 | 1.2968 | 9.3959 | 25.2138 | -0.9747 | 11.1581 | 0 | 0 | 0 | 0 | 0.078 | 0.078
L3 | XTL_015 | CX.830.L3 | CX.A13.1.L3 | MAGNET | HKIC | CX | 0 | 0 | 0 | 0 | 0 | 807.4807 | 416.3771 | 0 | 0 | 830.366 | 0 | 0 | 0 | 0 | 0 | 0 | 0 | 0 | 0 | 7.6565 | 42.5052 | 1.2968 | 9.3959 | 25.2138 | -0.9747 | 11.1581 | 0 | 0 | 0 | 0 | 0.078 | 0.078
L3 | XTL_015 | BPMC.830.L3 | BPMC.A13.1.L3 | DIAG | MONI | BPMC | 0 | 0 | 0 | 0 | 0 | 807.5657 | 416.4621 | 0 | 0 | 830.451 | 0 | 0 | 0 | 0 | 0 | 0 | 0 | 0 | 0 | 7.6565 | 42.2852 | 1.2915 | 9.3962 | 25.3801 | -0.9813 | 11.1586 | 0 | 0 | 0 | 0 | 0.078 | 0.078
L3 | XTL_015 | ENAC.830.L3 | ENAC.A13.1.L3 | MARK | MARK | ENAC | 0 | 0 | 0 | 0 | 0 | 808.0236 | 416.92 | 0 | 0 | 830.9089 | 0 | 0 | 0 | 0 | 0 | 0 | 0 | 0 | 0 | 7.6565 | 41.1157 | 1.2626 | 9.3979 | 26.2949 | -1.0167 | 11.1614 | 0 | 0 | 0 | 0 | 0.078 | 0.078
L3 | XTL_015 | STAC.830.L3 | STAC.A13.2.L3 | MARK | MARK | STAC | 0 | 0 | 0 | 0 | 0 | 808.0236 | 416.92 | 0 | 0 | 830.9089 | 0 | 0 | 0 | 0 | 0 | 0 | 0 | 0 | 0 | 7.6565 | 41.1157 | 1.2626 | 9.3979 | 26.2949 | -1.0167 | 11.1614 | 0 | 0 | 0 | 0 | 0.078 | 0.078
L3 | XTL_015 | C.A13.2.1.L3 | C.A13.L3 | CAVITY | LCAV | C | 1.0377 | 22.6562 | 0 | 1300 | 0 | 808.7641 | 417.6605 | 0 | 0 | 831.6494 | 0 | 0 | 0 | 0 | 0 | 0 | 0 | 0 | 0 | 7.6792 | 38.0357 | 1.1833 | 9.403 | 28.9781 | -1.114 | 11.1687 | 0 | 0 | 0 | 0 | 0.078 | 0.078
L3 | XTL_015 | C.A13.2.2.L3 | C.A13.L3 | CAVITY | LCAV | C | 1.0377 | 22.6562 | 0 | 1300 | 0 | 810.1477 | 419.0441 | 0 | 0 | 833.033 | 0 | 0 | 0 | 0 | 0 | 0 | 0 | 0 | 0 | 7.7018 | 34.8821 | 1.0961 | 9.4091 | 32.2087 | -1.2209 | 11.1759 | 0 | 0 | 0 | 0 | 0.078 | 0.078
L3 | XTL_015 | C.A13.2.3.L3 | C.A13.L3 | CAVITY | LCAV | C | 1.0377 | 22.6562 | 0 | 1300 | 0 | 811.5313 | 420.4277 | 0 | 0 | 834.4166 | 0 | 0 | 0 | 0 | 0 | 0 | 0 | 0 | 0 | 7.7245 | 31.9698 | 1.0088 | 9.4157 | 35.7351 | -1.3278 | 11.1824 | 0 | 0 | 0 | 0 | 0.078 | 0.078
L3 | XTL_015 | C.A13.2.4.L3 | C.A13.L3 | CAVITY | LCAV | C | 1.0377 | 22.6562 | 0 | 1300 | 0 | 812.9149 | 421.8113 | 0 | 0 | 835.8002 | 0 | 0 | 0 | 0 | 0 | 0 | 0 | 0 | 0 | 7.7472 | 29.2989 | 0.9216 | 9.4228 | 39.5572 | -1.4346 | 11.1883 | 0 | 0 | 0 | 0 | 0.078 | 0.078
L3 | XTL_015 | MIAC.837.L3 | MIAC.A13.2.L3 | MARK | MARK | MIAC | 0 | 0 | 0 | 0 | 0 | 814.2294 | 423.1258 | 0 | 0 | 837.1147 | 0 | 0 | 0 | 0 | 0 | 0 | 0 | 0 | 0 | 7.7472 | 28.9249 | 0.9087 | 9.424 | 40.1466 | -1.4504 | 11.1891 | 0 | 0 | 0 | 0 | 0.078 | 0.078
L3 | XTL_015 | C.A13.2.5.L3 | C.A13.L3 | CAVITY | LCAV | C | 1.0377 | 22.6562 | 0 | 1300 | 0 | 814.2985 | 423.1949 | 0 | 0 | 837.1838 | 0 | 0 | 0 | 0 | 0 | 0 | 0 | 0 | 0 | 7.7698 | 26.8693 | 0.8344 | 9.4307 | 43.675 | -1.5415 | 11.1936 | 0 | 0 | 0 | 0 | 0.078 | 0.078
L3 | XTL_015 | C.A13.2.6.L3 | C.A13.L3 | CAVITY | LCAV | C | 1.0377 | 22.6562 | 0 | 1300 | 0 | 815.6821 | 424.5785 | 0 | 0 | 838.5674 | 0 | 0 | 0 | 0 | 0 | 0 | 0 | 0 | 0 | 7.7925 | 24.6813 | 0.7471 | 9.4393 | 48.0884 | -1.6483 | 11.1984 | 0 | 0 | 0 | 0 | 0.078 | 0.078
L3 | XTL_015 | C.A13.2.7.L3 | C.A13.L3 | CAVITY | LCAV | C | 1.0377 | 22.6562 | 0 | 1300 | 0 | 817.0657 | 425.9621 | 0 | 0 | 839.951 | 0 | 0 | 0 | 0 | 0 | 0 | 0 | 0 | 0 | 7.8151 | 22.7347 | 0.6598 | 9.4486 | 52.7973 | -1.755 | 11.2027 | 0 | 0 | 0 | 0 | 0.078 | 0.078
L3 | XTL_015 | C.A13.2.8.L3 | C.A13.L3 | CAVITY | LCAV | C | 1.0377 | 22.6562 | 0 | 1300 | 0 | 818.4493 | 427.3457 | 0 | 0 | 841.3346 | 0 | 0 | 0 | 0 | 0 | 0 | 0 | 0 | 0 | 7.8378 | 21.0297 | 0.5725 | 9.4586 | 57.8016 | -1.8618 | 11.2067 | 0 | 0 | 0 | 0 | 0.078 | 0.078
L3 | XTL_015 | Q.842.L3 | Q.A13.2.L3 | MAGNET | QUAD | Q | 0.3 | -0.064374 | 0 | 0 | 0 | 819.3224 | 428.2188 | 0 | 0 | 842.2077 | 0 | 0 | 0 | 0 | 0 | 0 | 0 | 0 | 0 | 7.8378 | 20.8683 | -0.794 | 9.4625 | 58.5608 | 1.8933 | 11.2081 | 0 | 0 | 0 | 0 | 0.078 | 0.078
L3 | XTL_015 | CY.842.L3 | CY.A13.2.L3 | MAGNET | VKIC | CY | 0 | 0 | 0 | 0 | 0 | 819.4724 | 428.3688 | 0 | 0 | 842.3577 | 0 | 0 | 0 | 0 | 0 | 0 | 0 | 0 | 0 | 7.8378 | 20.8683 | -0.794 | 9.4625 | 58.5608 | 1.8933 | 11.2081 | 0 | 0 | 0 | 0 | 0.078 | 0.078
L3 | XTL_015 | BPMC.842.L3 | BPMC.A13.2.L3 | DIAG | MONI | BPMC | 0 | 0 | 0 | 0 | 0 | 819.5574 | 428.4538 | 0 | 0 | 842.4427 | 0 | 0 | 0 | 0 | 0 | 0 | 0 | 0 | 0 | 7.8378 | 21.0038 | -0.8006 | 9.4631 | 58.2395 | 1.8867 | 11.2083 | 0 | 0 | 0 | 0 | 0.078 | 0.078
L3 | XTL_015 | ENAC.842.L3 | ENAC.A13.2.L3 | MARK | MARK | ENAC | 0 | 0 | 0 | 0 | 0 | 820.0153 | 428.9117 | 0 | 0 | 842.9006 | 0 | 0 | 0 | 0 | 0 | 0 | 0 | 0 | 0 | 7.8378 | 21.7534 | -0.8364 | 9.4665 | 56.5281 | 1.8508 | 11.2096 | 0 | 0 | 0 | 0 | 0.078 | 0.078
L3 | XTL_015 | STAC.842.L3 | STAC.A13.3.L3 | MARK | MARK | STAC | 0 | 0 | 0 | 0 | 0 | 820.0153 | 428.9117 | 0 | 0 | 842.9006 | 0 | 0 | 0 | 0 | 0 | 0 | 0 | 0 | 0 | 7.8378 | 21.7534 | -0.8364 | 9.4665 | 56.5281 | 1.8508 | 11.2096 | 0 | 0 | 0 | 0 | 0.078 | 0.078
L3 | XTL_015 | C.A13.3.1.L3 | C.A13.L3 | CAVITY | LCAV | C | 1.0377 | 22.6562 | 0 | 1300 | 0 | 820.7558 | 429.6522 | 0 | 0 | 843.6411 | 0 | 0 | 0 | 0 | 0 | 0 | 0 | 0 | 0 | 7.8604 | 23.9838 | -0.9347 | 9.4753 | 51.9906 | 1.7524 | 11.2133 | 0 | 0 | 0 | 0 | 0.078 | 0.078
L3 | XTL_015 | C.A13.3.2.L3 | C.A13.L3 | CAVITY | LCAV | C | 1.0377 | 22.6562 | 0 | 1300 | 0 | 822.1394 | 431.0358 | 0 | 0 | 845.0247 | 0 | 0 | 0 | 0 | 0 | 0 | 0 | 0 | 0 | 7.8831 | 26.7199 | -1.0427 | 9.484 | 47.2911 | 1.6442 | 11.2177 | 0 | 0 | 0 | 0 | 0.078 | 0.078
L3 | XTL_015 | C.A13.3.3.L3 | C.A13.L3 | CAVITY | LCAV | C | 1.0377 | 22.6562 | 0 | 1300 | 0 | 823.523 | 432.4194 | 0 | 0 | 846.4083 | 0 | 0 | 0 | 0 | 0 | 0 | 0 | 0 | 0 | 7.9057 | 29.7548 | -1.1507 | 9.4918 | 42.891 | 1.536 | 11.2226 | 0 | 0 | 0 | 0 | 0.078 | 0.078
L3 | XTL_015 | C.A13.3.4.L3 | C.A13.L3 | CAVITY | LCAV | C | 1.0377 | 22.6562 | 0 | 1300 | 0 | 824.9066 | 433.803 | 0 | 0 | 847.7919 | 0 | 0 | 0 | 0 | 0 | 0 | 0 | 0 | 0 | 7.9284 | 33.0885 | -1.2587 | 9.4989 | 38.7905 | 1.4277 | 11.228 | 0 | 0 | 0 | 0 | 0.078 | 0.078
L3 | XTL_015 | MIAC.849.L3 | MIAC.A13.3.L3 | MARK | MARK | MIAC | 0 | 0 | 0 | 0 | 0 | 826.2211 | 435.1175 | 0 | 0 | 849.1064 | 0 | 0 | 0 | 0 | 0 | 0 | 0 | 0 | 0 | 7.9284 | 33.6061 | -1.2747 | 9.4998 | 38.2104 | 1.4117 | 11.2289 | 0 | 0 | 0 | 0 | 0.078 | 0.078
L3 | XTL_015 | C.A13.3.5.L3 | C.A13.L3 | CAVITY | LCAV | C | 1.0377 | 22.6562 | 0 | 1300 | 0 | 826.2902 | 435.1866 | 0 | 0 | 849.1755 | 0 | 0 | 0 | 0 | 0 | 0 | 0 | 0 | 0 | 7.9511 | 36.721 | -1.3667 | 9.5052 | 34.9895 | 1.3195 | 11.234 | 0 | 0 | 0 | 0 | 0.078 | 0.078
L3 | XTL_015 | C.A13.3.6.L3 | C.A13.L3 | CAVITY | LCAV | C | 1.0377 | 22.6562 | 0 | 1300 | 0 | 827.6738 | 436.5702 | 0 | 0 | 850.5591 | 0 | 0 | 0 | 0 | 0 | 0 | 0 | 0 | 0 | 7.9737 | 40.6522 | -1.4746 | 9.5109 | 31.4882 | 1.2112 | 11.2406 | 0 | 0 | 0 | 0 | 0.078 | 0.078
L3 | XTL_015 | C.A13.3.7.L3 | C.A13.L3 | CAVITY | LCAV | C | 1.0377 | 22.6562 | 0 | 1300 | 0 | 829.0574 | 437.9538 | 0 | 0 | 851.9427 | 0 | 0 | 0 | 0 | 0 | 0 | 0 | 0 | 0 | 7.9964 | 44.8821 | -1.5825 | 9.516 | 28.2865 | 1.1028 | 11.248 | 0 | 0 | 0 | 0 | 0.078 | 0.078
L3 | XTL_015 | C.A13.3.8.L3 | C.A13.L3 | CAVITY | LCAV | C | 1.0377 | 22.6562 | 0 | 1300 | 0 | 830.441 | 439.3374 | 0 | 0 | 853.3263 | 0 | 0 | 0 | 0 | 0 | 0 | 0 | 0 | 0 | 8.019 | 49.4106 | -1.6904 | 9.5207 | 25.3846 | 0.9945 | 11.2562 | 0 | 0 | 0 | 0 | 0.078 | 0.078
L3 | XTL_015 | Q.854.L3 | Q.A13.3.L3 | MAGNET | QUAD | Q | 0.3 | 0.064374 | 0 | 0 | 0 | 831.3141 | 440.2105 | 0 | 0 | 854.1994 | 0 | 0 | 0 | 0 | 0 | 0 | 0 | 0 | 0 | 8.019 | 50.1608 | 1.5201 | 9.5223 | 24.8795 | -0.6362 | 11.2595 | 0 | 0 | 0 | 0 | 0.078 | 0.078
L3 | XTL_015 | CX.854.L3 | CX.A13.3.L3 | MAGNET | HKIC | CX | 0 | 0 | 0 | 0 | 0 | 831.4641 | 440.3605 | 0 | 0 | 854.3494 | 0 | 0 | 0 | 0 | 0 | 0 | 0 | 0 | 0 | 8.019 | 50.1608 | 1.5201 | 9.5223 | 24.8795 | -0.6362 | 11.2595 | 0 | 0 | 0 | 0 | 0.078 | 0.078
L3 | XTL_015 | BPMC.854.L3 | BPMC.A13.3.L3 | DIAG | MONI | BPMC | 0 | 0 | 0 | 0 | 0 | 831.5491 | 440.4455 | 0 | 0 | 854.4344 | 0 | 0 | 0 | 0 | 0 | 0 | 0 | 0 | 0 | 8.019 | 49.9028 | 1.5145 | 9.5226 | 24.9881 | -0.641 | 11.26 | 0 | 0 | 0 | 0 | 0.078 | 0.078
L3 | XTL_015 | ENAC.854.L3 | ENAC.A13.3.L3 | MARK | MARK | ENAC | 0 | 0 | 0 | 0 | 0 | 832.007 | 440.9034 | 0 | 0 | 854.8923 | 0 | 0 | 0 | 0 | 0 | 0 | 0 | 0 | 0 | 8.019 | 48.5297 | 1.4842 | 9.5241 | 25.587 | -0.6669 | 11.2629 | 0 | 0 | 0 | 0 | 0.078 | 0.078
L3 | XTL_015 | STAC.854.L3 | STAC.A13.4.L3 | MARK | MARK | STAC | 0 | 0 | 0 | 0 | 0 | 832.007 | 440.9034 | 0 | 0 | 854.8923 | 0 | 0 | 0 | 0 | 0 | 0 | 0 | 0 | 0 | 8.019 | 48.5297 | 1.4842 | 9.5241 | 25.587 | -0.6669 | 11.2629 | 0 | 0 | 0 | 0 | 0.078 | 0.078
L3 | XTL_015 | C.A13.4.1.L3 | C.A13.L3 | CAVITY | LCAV | C | 1.0377 | 22.6562 | 0 | 1300 | 0 | 832.7475 | 441.6439 | 0 | 0 | 855.6328 | 0 | 0 | 0 | 0 | 0 | 0 | 0 | 0 | 0 | 8.0417 | 44.896 | 1.4013 | 9.5284 | 27.356 | -0.7379 | 11.2705 | 0 | 0 | 0 | 0 | 0.078 | 0.078
L3 | XTL_015 | C.A13.4.2.L3 | C.A13.L3 | CAVITY | LCAV | C | 1.0377 | 22.6562 | 0 | 1300 | 0 | 834.1311 | 443.0275 | 0 | 0 | 857.0164 | 0 | 0 | 0 | 0 | 0 | 0 | 0 | 0 | 0 | 8.0643 | 41.1447 | 1.31 | 9.5335 | 29.5059 | -0.8159 | 11.2782 | 0 | 0 | 0 | 0 | 0.078 | 0.078
L3 | XTL_015 | C.A13.4.3.L3 | C.A13.L3 | CAVITY | LCAV | C | 1.0377 | 22.6562 | 0 | 1300 | 0 | 835.5147 | 444.4111 | 0 | 0 | 858.4 | 0 | 0 | 0 | 0 | 0 | 0 | 0 | 0 | 0 | 8.087 | 37.6458 | 1.2188 | 9.5391 | 31.8717 | -0.8939 | 11.2854 | 0 | 0 | 0 | 0 | 0.078 | 0.078
L3 | XTL_015 | C.A13.4.4.L3 | C.A13.L3 | CAVITY | LCAV | C | 1.0377 | 22.6562 | 0 | 1300 | 0 | 836.8983 | 445.7947 | 0 | 0 | 859.7836 | 0 | 0 | 0 | 0 | 0 | 0 | 0 | 0 | 0 | 8.1097 | 34.3994 | 1.1276 | 9.5452 | 34.4534 | -0.972 | 11.292 | 0 | 0 | 0 | 0 | 0.078 | 0.078
L3 | XTL_015 | MIAC.861.L3 | MIAC.A13.4.L3 | MARK | MARK | MIAC | 0 | 0 | 0 | 0 | 0 | 838.2128 | 447.1092 | 0 | 0 | 861.0981 | 0 | 0 | 0 | 0 | 0 | 0 | 0 | 0 | 0 | 8.1097 | 33.9414 | 1.1141 | 9.5462 | 34.8529 | -0.9835 | 11.293 | 0 | 0 | 0 | 0 | 0.078 | 0.078
L3 | XTL_015 | C.A13.4.5.L3 | C.A13.L3 | CAVITY | LCAV | C | 1.0377 | 22.6562 | 0 | 1300 | 0 | 838.2819 | 447.1783 | 0 | 0 | 861.1672 | 0 | 0 | 0 | 0 | 0 | 0 | 0 | 0 | 0 | 8.1323 | 31.4055 | 1.0363 | 9.5519 | 37.2509 | -1.0499 | 11.2982 | 0 | 0 | 0 | 0 | 0.078 | 0.078
L3 | XTL_015 | C.A13.4.6.L3 | C.A13.L3 | CAVITY | LCAV | C | 1.0377 | 22.6562 | 0 | 1300 | 0 | 839.6655 | 448.5619 | 0 | 0 | 862.5508 | 0 | 0 | 0 | 0 | 0 | 0 | 0 | 0 | 0 | 8.155 | 28.6642 | 0.945 | 9.5592 | 40.2643 | -1.1279 | 11.3039 | 0 | 0 | 0 | 0 | 0.078 | 0.078
L3 | XTL_015 | C.A13.4.7.L3 | C.A13.L3 | CAVITY | LCAV | C | 1.0377 | 22.6562 | 0 | 1300 | 0 | 841.0491 | 449.9455 | 0 | 0 | 863.9344 | 0 | 0 | 0 | 0 | 0 | 0 | 0 | 0 | 0 | 8.1776 | 26.1756 | 0.8537 | 9.5673 | 43.4933 | -1.2059 | 11.3091 | 0 | 0 | 0 | 0 | 0.078 | 0.078
L3 | XTL_015 | C.A13.4.8.L3 | C.A13.L3 | CAVITY | LCAV | C | 1.0377 | 22.6562 | 0 | 1300 | 0 | 842.4327 | 451.3291 | 0 | 0 | 865.318 | 0 | 0 | 0 | 0 | 0 | 0 | 0 | 0 | 0 | 8.2003 | 23.9396 | 0.7624 | 9.5761 | 46.9381 | -1.2838 | 11.314 | 0 | 0 | 0 | 0 | 0.078 | 0.078
L3 | XTL_015 | Q.866.L3 | Q.A13.4.L3 | MAGNET | QUAD | Q | 0.3 | -0.064374 | 0 | 0 | 0 | 843.3058 | 452.2022 | 0 | 0 | 866.1911 | 0 | 0 | 0 | 0 | 0 | 0 | 0 | 0 | 0 | 8.2003 | 23.641 | -0.7829 | 9.5795 | 47.3266 | 1.754 | 11.3157 | 0 | 0 | 0 | 0 | 0.078 | 0.078
L3 | XTL_015 | CY.866.L3 | CY.A13.4.L3 | MAGNET | VKIC | CY | 0 | 0 | 0 | 0 | 0 | 843.4558 | 452.3522 | 0 | 0 | 866.3411 | 0 | 0 | 0 | 0 | 0 | 0 | 0 | 0 | 0 | 8.2003 | 23.641 | -0.7829 | 9.5795 | 47.3266 | 1.754 | 11.3157 | 0 | 0 | 0 | 0 | 0.078 | 0.078
L3 | XTL_015 | BPMC.866.L3 | BPMC.A13.4.L3 | DIAG | MONI | BPMC | 0 | 0 | 0 | 0 | 0 | 843.5408 | 452.4372 | 0 | 0 | 866.4261 | 0 | 0 | 0 | 0 | 0 | 0 | 0 | 0 | 0 | 8.2003 | 23.7746 | -0.7887 | 9.5801 | 47.029 | 1.7467 | 11.316 | 0 | 0 | 0 | 0 | 0.078 | 0.078
L3 | XTL_015 | ENAC.866.L3 | ENAC.A13.4.L3 | MARK | MARK | ENAC | 0 | 0 | 0 | 0 | 0 | 843.9987 | 452.8951 | 0 | 0 | 866.884 | 0 | 0 | 0 | 0 | 0 | 0 | 0 | 0 | 0 | 8.2003 | 24.5112 | -0.82 | 9.5831 | 45.4475 | 1.7072 | 11.3176 | 0 | 0 | 0 | 0 | 0.078 | 0.078
L3 | XTL_015 | STAC.866.L3 | STAC.A14.1.L3 | MARK | MARK | STAC | 0 | 0 | 0 | 0 | 0 | 843.9987 | 452.8951 | 0 | 0 | 866.884 | 0 | 0 | 0 | 0 | 0 | 0 | 0 | 0 | 0 | 8.2003 | 24.5112 | -0.82 | 9.5831 | 45.4475 | 1.7072 | 11.3176 | 0 | 0 | 0 | 0 | 0.078 | 0.078
L3 | XTL_015 | C.A14.1.1.L3 | C.A14.L3 | CAVITY | LCAV | C | 1.0377 | 22.6562 | 0 | 1300 | 0 | 844.7392 | 453.6356 | 0 | 0 | 867.6245 | 0 | 0 | 0 | 0 | 0 | 0 | 0 | 0 | 0 | 8.2229 | 26.6845 | -0.9058 | 9.5909 | 41.2841 | 1.5989 | 11.3222 | 0 | 0 | 0 | 0 | 0.078 | 0.078
L3 | XTL_015 | C.A14.1.2.L3 | C.A14.L3 | CAVITY | LCAV | C | 1.0377 | 22.6562 | 0 | 1300 | 0 | 846.1228 | 455.0192 | 0 | 0 | 869.0081 | 0 | 0 | 0 | 0 | 0 | 0 | 0 | 0 | 0 | 8.2456 | 29.3217 | -1.0001 | 9.5988 | 37.0245 | 1.4798 | 11.3278 | 0 | 0 | 0 | 0 | 0.078 | 0.078
L3 | XTL_016 | C.A14.1.3.L3 | C.A14.L3 | CAVITY | LCAV | C | 1.0377 | 22.6562 | 0 | 1300 | 0 | 847.5064 | 456.4028 | 0 | 0 | 870.3917 | 0 | 0 | 0 | 0 | 0 | 0 | 0 | 0 | 0 | 8.2682 | 32.2198 | -1.0944 | 9.606 | 33.0945 | 1.3607 | 11.3341 | 0 | 0 | 0 | 0 | 0.078 | 0.078
L3 | XTL_016 | C.A14.1.4.L3 | C.A14.L3 | CAVITY | LCAV | C | 1.0377 | 22.6562 | 0 | 1300 | 0 | 848.89 | 457.7864 | 0 | 0 | 871.7753 | 0 | 0 | 0 | 0 | 0 | 0 | 0 | 0 | 0 | 8.2909 | 35.3788 | -1.1887 | 9.6125 | 29.4941 | 1.2415 | 11.3412 | 0 | 0 | 0 | 0 | 0.078 | 0.078
L3 | XTL_016 | MIAC.873.L3 | MIAC.A14.1.L3 | MARK | MARK | MIAC | 0 | 0 | 0 | 0 | 0 | 850.2045 | 459.1009 | 0 | 0 | 873.0898 | 0 | 0 | 0 | 0 | 0 | 0 | 0 | 0 | 0 | 8.2909 | 35.8674 | -1.2027 | 9.6134 | 28.9904 | 1.2239 | 11.3423 | 0 | 0 | 0 | 0 | 0.078 | 0.078
L3 | XTL_016 | C.A14.1.5.L3 | C.A14.L3 | CAVITY | LCAV | C | 1.0377 | 22.6562 | 0 | 1300 | 0 | 850.2736 | 459.17 | 0 | 0 | 873.1589 | 0 | 0 | 0 | 0 | 0 | 0 | 0 | 0 | 0 | 8.3136 | 38.7987 | -1.283 | 9.6184 | 26.2234 | 1.1224 | 11.3491 | 0 | 0 | 0 | 0 | 0.078 | 0.078
L3 | XTL_016 | C.A14.1.6.L3 | C.A14.L3 | CAVITY | LCAV | C | 1.0377 | 22.6562 | 0 | 1300 | 0 | 851.6572 | 460.5536 | 0 | 0 | 874.5425 | 0 | 0 | 0 | 0 | 0 | 0 | 0 | 0 | 0 | 8.3362 | 42.4795 | -1.3772 | 9.6238 | 23.2825 | 1.0032 | 11.358 | 0 | 0 | 0 | 0 | 0.078 | 0.078
L3 | XTL_016 | C.A14.1.7.L3 | C.A14.L3 | CAVITY | LCAV | C | 1.0377 | 22.6562 | 0 | 1300 | 0 | 853.0408 | 461.9372 | 0 | 0 | 875.9261 | 0 | 0 | 0 | 0 | 0 | 0 | 0 | 0 | 0 | 8.3589 | 46.421 | -1.4715 | 9.6288 | 20.6713 | 0.884 | 11.3681 | 0 | 0 | 0 | 0 | 0.078 | 0.078
L3 | XTL_016 | C.A14.1.8.L3 | C.A14.L3 | CAVITY | LCAV | C | 1.0377 | 22.6562 | 0 | 1300 | 0 | 854.4244 | 463.3208 | 0 | 0 | 877.3097 | 0 | 0 | 0 | 0 | 0 | 0 | 0 | 0 | 0 | 8.3815 | 50.6232 | -1.5657 | 9.6334 | 18.3899 | 0.7648 | 11.3794 | 0 | 0 | 0 | 0 | 0.078 | 0.078
L3 | XTL_016 | Q.878.L3 | Q.A14.1.L3 | MAGNET | QUAD | Q | 0.3 | 0.064374 | 0 | 0 | 0 | 855.2975 | 464.1939 | 0 | 0 | 878.1828 | 0 | 0 | 0 | 0 | 0 | 0 | 0 | 0 | 0 | 8.3815 | 51.2238 | 1.7187 | 9.6349 | 17.9861 | -0.4289 | 11.3838 | 0 | 0 | 0 | 0 | 0.078 | 0.078
L3 | XTL_016 | CX.878.L3 | CX.A14.1.L3 | MAGNET | HKIC | CX | 0 | 0 | 0 | 0 | 0 | 855.4475 | 464.3439 | 0 | 0 | 878.3328 | 0 | 0 | 0 | 0 | 0 | 0 | 0 | 0 | 0 | 8.3815 | 51.2238 | 1.7187 | 9.6349 | 17.9861 | -0.4289 | 11.3838 | 0 | 0 | 0 | 0 | 0.078 | 0.078
L3 | XTL_016 | BPMC.878.L3 | BPMC.A14.1.L3 | DIAG | MONI | BPMC | 0 | 0 | 0 | 0 | 0 | 855.5325 | 464.4289 | 0 | 0 | 878.4178 | 0 | 0 | 0 | 0 | 0 | 0 | 0 | 0 | 0 | 8.3815 | 50.9322 | 1.7121 | 9.6352 | 18.0595 | -0.4345 | 11.3846 | 0 | 0 | 0 | 0 | 0.078 | 0.078
L3 | XTL_016 | ENAC.878.L3 | ENAC.A14.1.L3 | MARK | MARK | ENAC | 0 | 0 | 0 | 0 | 0 | 855.9904 | 464.8868 | 0 | 0 | 878.8757 | 0 | 0 | 0 | 0 | 0 | 0 | 0 | 0 | 0 | 8.3815 | 49.3804 | 1.6768 | 9.6366 | 18.4712 | -0.4646 | 11.3885 | 0 | 0 | 0 | 0 | 0.078 | 0.078
L3 | XTL_016 | STAC.878.L3 | STAC.A14.2.L3 | MARK | MARK | STAC | 0 | 0 | 0 | 0 | 0 | 855.9904 | 464.8868 | 0 | 0 | 878.8757 | 0 | 0 | 0 | 0 | 0 | 0 | 0 | 0 | 0 | 8.3815 | 49.3804 | 1.6768 | 9.6366 | 18.4712 | -0.4646 | 11.3885 | 0 | 0 | 0 | 0 | 0.078 | 0.078
L3 | XTL_016 | C.A14.2.1.L3 | C.A14.L3 | CAVITY | LCAV | C | 1.0377 | 22.6562 | 0 | 1300 | 0 | 856.7309 | 465.6273 | 0 | 0 | 879.6162 | 0 | 0 | 0 | 0 | 0 | 0 | 0 | 0 | 0 | 8.4042 | 45.2796 | 1.5797 | 9.6409 | 19.7457 | -0.5475 | 11.399 | 0 | 0 | 0 | 0 | 0.078 | 0.078
L3 | XTL_016 | C.A14.2.2.L3 | C.A14.L3 | CAVITY | LCAV | C | 1.0377 | 22.6562 | 0 | 1300 | 0 | 858.1145 | 467.0109 | 0 | 0 | 880.9998 | 0 | 0 | 0 | 0 | 0 | 0 | 0 | 0 | 0 | 8.4268 | 41.0559 | 1.473 | 9.646 | 21.3866 | -0.6385 | 11.4098 | 0 | 0 | 0 | 0 | 0.078 | 0.078
L3 | XTL_016 | C.A14.2.3.L3 | C.A14.L3 | CAVITY | LCAV | C | 1.0377 | 22.6562 | 0 | 1300 | 0 | 859.4981 | 468.3945 | 0 | 0 | 882.3834 | 0 | 0 | 0 | 0 | 0 | 0 | 0 | 0 | 0 | 8.4495 | 37.1276 | 1.3663 | 9.6516 | 23.2794 | -0.7295 | 11.4196 | 0 | 0 | 0 | 0 | 0.078 | 0.078
L3 | XTL_016 | C.A14.2.4.L3 | C.A14.L3 | CAVITY | LCAV | C | 1.0377 | 22.6562 | 0 | 1300 | 0 | 860.8817 | 469.7781 | 0 | 0 | 883.767 | 0 | 0 | 0 | 0 | 0 | 0 | 0 | 0 | 0 | 8.4722 | 33.4945 | 1.2595 | 9.6579 | 25.424 | -0.8205 | 11.4287 | 0 | 0 | 0 | 0 | 0.078 | 0.078
L3 | XTL_016 | MIAC.885.L3 | MIAC.A14.2.L3 | MARK | MARK | MIAC | 0 | 0 | 0 | 0 | 0 | 862.1962 | 471.0926 | 0 | 0 | 885.0815 | 0 | 0 | 0 | 0 | 0 | 0 | 0 | 0 | 0 | 8.4722 | 32.9831 | 1.2437 | 9.6589 | 25.762 | -0.8339 | 11.43 | 0 | 0 | 0 | 0 | 0.078 | 0.078
L3 | XTL_016 | C.A14.2.5.L3 | C.A14.L3 | CAVITY | LCAV | C | 1.0377 | 22.6562 | 0 | 1300 | 0 | 862.2653 | 471.1617 | 0 | 0 | 885.1506 | 0 | 0 | 0 | 0 | 0 | 0 | 0 | 0 | 0 | 8.4948 | 30.1569 | 1.1528 | 9.6648 | 27.8204 | -0.9115 | 11.437 | 0 | 0 | 0 | 0 | 0.078 | 0.078
L3 | XTL_016 | C.A14.2.6.L3 | C.A14.L3 | CAVITY | LCAV | C | 1.0377 | 22.6562 | 0 | 1300 | 0 | 863.6489 | 472.5453 | 0 | 0 | 886.5342 | 0 | 0 | 0 | 0 | 0 | 0 | 0 | 0 | 0 | 8.5175 | 27.1148 | 1.046 | 9.6725 | 30.4686 | -1.0025 | 11.4446 | 0 | 0 | 0 | 0 | 0.078 | 0.078
L3 | XTL_016 | C.A14.2.7.L3 | C.A14.L3 | CAVITY | LCAV | C | 1.0377 | 22.6562 | 0 | 1300 | 0 | 865.0325 | 473.9289 | 0 | 0 | 887.9178 | 0 | 0 | 0 | 0 | 0 | 0 | 0 | 0 | 0 | 8.5401 | 24.3681 | 0.9392 | 9.6811 | 33.3684 | -1.0934 | 11.4515 | 0 | 0 | 0 | 0 | 0.078 | 0.078
L3 | XTL_016 | C.A14.2.8.L3 | C.A14.L3 | CAVITY | LCAV | C | 1.0377 | 22.6562 | 0 | 1300 | 0 | 866.4161 | 475.3125 | 0 | 0 | 889.3014 | 0 | 0 | 0 | 0 | 0 | 0 | 0 | 0 | 0 | 8.5628 | 21.917 | 0.8324 | 9.6906 | 36.52 | -1.1844 | 11.4578 | 0 | 0 | 0 | 0 | 0.078 | 0.078
L3 | XTL_016 | Q.890.L3 | Q.A14.2.L3 | MAGNET | QUAD | Q | 0.3 | -0.064374 | 0 | 0 | 0 | 867.2892 | 476.1856 | 0 | 0 | 890.1745 | 0 | 0 | 0 | 0 | 0 | 0 | 0 | 0 | 0 | 8.5628 | 21.5102 | -0.5823 | 9.6943 | 37.0119 | 1.1804 | 11.4599 | 0 | 0 | 0 | 0 | 0.078 | 0.078
L3 | XTL_016 | CY.890.L3 | CY.A14.2.L3 | MAGNET | VKIC | CY | 0 | 0 | 0 | 0 | 0 | 867.4392 | 476.3356 | 0 | 0 | 890.3245 | 0 | 0 | 0 | 0 | 0 | 0 | 0 | 0 | 0 | 8.5628 | 21.5102 | -0.5823 | 9.6943 | 37.0119 | 1.1804 | 11.4599 | 0 | 0 | 0 | 0 | 0.078 | 0.078
L3 | XTL_016 | BPMC.890.L3 | BPMC.A14.2.L3 | DIAG | MONI | BPMC | 0 | 0 | 0 | 0 | 0 | 867.5242 | 476.4206 | 0 | 0 | 890.4095 | 0 | 0 | 0 | 0 | 0 | 0 | 0 | 0 | 0 | 8.5628 | 21.6097 | -0.5876 | 9.695 | 36.8117 | 1.1749 | 11.4603 | 0 | 0 | 0 | 0 | 0.078 | 0.078
L3 | XTL_016 | ENAC.890.L3 | ENAC.A14.2.L3 | MARK | MARK | ENAC | 0 | 0 | 0 | 0 | 0 | 867.9821 | 476.8785 | 0 | 0 | 890.8674 | 0 | 0 | 0 | 0 | 0 | 0 | 0 | 0 | 0 | 8.5628 | 22.1608 | -0.6161 | 9.6983 | 35.7493 | 1.1453 | 11.4623 | 0 | 0 | 0 | 0 | 0.078 | 0.078
L3 | XTL_016 | STAC.890.L3 | STAC.A14.3.L3 | MARK | MARK | STAC | 0 | 0 | 0 | 0 | 0 | 867.9821 | 476.8785 | 0 | 0 | 890.8674 | 0 | 0 | 0 | 0 | 0 | 0 | 0 | 0 | 0 | 8.5628 | 22.1608 | -0.6161 | 9.6983 | 35.7493 | 1.1453 | 11.4623 | 0 | 0 | 0 | 0 | 0.078 | 0.078
L3 | XTL_016 | C.A14.3.1.L3 | C.A14.L3 | CAVITY | LCAV | C | 1.0377 | 22.6562 | 0 | 1300 | 0 | 868.7226 | 477.619 | 0 | 0 | 891.6079 | 0 | 0 | 0 | 0 | 0 | 0 | 0 | 0 | 0 | 8.5854 | 23.8111 | -0.6944 | 9.707 | 32.9673 | 1.0639 | 11.4682 | 0 | 0 | 0 | 0 | 0.078 | 0.078
L3 | XTL_016 | C.A14.3.2.L3 | C.A14.L3 | CAVITY | LCAV | C | 1.0377 | 22.6562 | 0 | 1300 | 0 | 870.1062 | 479.0026 | 0 | 0 | 892.9915 | 0 | 0 | 0 | 0 | 0 | 0 | 0 | 0 | 0 | 8.6081 | 25.8517 | -0.7805 | 9.7159 | 30.1468 | 0.9745 | 11.4751 | 0 | 0 | 0 | 0 | 0.078 | 0.078
L3 | XTL_016 | C.A14.3.3.L3 | C.A14.L3 | CAVITY | LCAV | C | 1.0377 | 22.6562 | 0 | 1300 | 0 | 871.4898 | 480.3862 | 0 | 0 | 894.3751 | 0 | 0 | 0 | 0 | 0 | 0 | 0 | 0 | 0 | 8.6307 | 28.1305 | -0.8665 | 9.7241 | 27.5738 | 0.8851 | 11.4828 | 0 | 0 | 0 | 0 | 0.078 | 0.078
L3 | XTL_016 | C.A14.3.4.L3 | C.A14.L3 | CAVITY | LCAV | C | 1.0377 | 22.6562 | 0 | 1300 | 0 | 872.8734 | 481.7698 | 0 | 0 | 895.7587 | 0 | 0 | 0 | 0 | 0 | 0 | 0 | 0 | 0 | 8.6534 | 30.6474 | -0.9526 | 9.7316 | 25.2483 | 0.7957 | 11.4911 | 0 | 0 | 0 | 0 | 0.078 | 0.078
L3 | XTL_016 | MIAC.897.L3 | MIAC.A14.3.L3 | MARK | MARK | MIAC | 0 | 0 | 0 | 0 | 0 | 874.1879 | 483.0843 | 0 | 0 | 897.0732 | 0 | 0 | 0 | 0 | 0 | 0 | 0 | 0 | 0 | 8.6534 | 31.0393 | -0.9653 | 9.7326 | 24.9258 | 0.7825 | 11.4924 | 0 | 0 | 0 | 0 | 0.078 | 0.078
L3 | XTL_016 | C.A14.3.5.L3 | C.A14.L3 | CAVITY | LCAV | C | 1.0377 | 22.6562 | 0 | 1300 | 0 | 874.257 | 483.1534 | 0 | 0 | 897.1423 | 0 | 0 | 0 | 0 | 0 | 0 | 0 | 0 | 0 | 8.6761 | 33.4024 | -1.0386 | 9.7385 | 23.1702 | 0.7063 | 11.5002 | 0 | 0 | 0 | 0 | 0.078 | 0.078
L3 | XTL_016 | C.A14.3.6.L3 | C.A14.L3 | CAVITY | LCAV | C | 1.0377 | 22.6562 | 0 | 1300 | 0 | 875.6406 | 484.537 | 0 | 0 | 898.5259 | 0 | 0 | 0 | 0 | 0 | 0 | 0 | 0 | 0 | 8.6987 | 36.3954 | -1.1246 | 9.7448 | 21.3396 | 0.6168 | 11.5102 | 0 | 0 | 0 | 0 | 0.078 | 0.078
L3 | XTL_016 | C.A14.3.7.L3 | C.A14.L3 | CAVITY | LCAV | C | 1.0377 | 22.6562 | 0 | 1300 | 0 | 877.0242 | 485.9206 | 0 | 0 | 899.9095 | 0 | 0 | 0 | 0 | 0 | 0 | 0 | 0 | 0 | 8.7214 | 39.6264 | -1.2106 | 9.7506 | 19.7565 | 0.5274 | 11.5209 | 0 | 0 | 0 | 0 | 0.078 | 0.078
L3 | XTL_016 | C.A14.3.8.L3 | C.A14.L3 | CAVITY | LCAV | C | 1.0377 | 22.6562 | 0 | 1300 | 0 | 878.4078 | 487.3042 | 0 | 0 | 901.2931 | 0 | 0 | 0 | 0 | 0 | 0 | 0 | 0 | 0 | 8.744 | 43.0954 | -1.2966 | 9.7559 | 18.421 | 0.4379 | 11.5324 | 0 | 0 | 0 | 0 | 0.078 | 0.078
L3 | XTL_016 | Q.902.L3 | Q.A14.3.L3 | MAGNET | QUAD | Q | 0.3 | 0.067743 | 0 | 0 | 0 | 879.2809 | 488.1773 | 0 | 0 | 902.1662 | 0 | 0 | 0 | 0 | 0 | 0 | 0 | 0 | 0 | 8.744 | 43.5276 | 1.6407 | 9.7577 | 18.3657 | -0.8304 | 11.5368 | 0 | 0 | 0 | 0 | 0.078 | 0.078
L3 | XTL_016 | CX.902.L3 | CX.A14.3.L3 | MAGNET | HKIC | CX | 0 | 0 | 0 | 0 | 0 | 879.4309 | 488.3273 | 0 | 0 | 902.3162 | 0 | 0 | 0 | 0 | 0 | 0 | 0 | 0 | 0 | 8.744 | 43.5276 | 1.6407 | 9.7577 | 18.3657 | -0.8304 | 11.5368 | 0 | 0 | 0 | 0 | 0.078 | 0.078
L3 | XTL_016 | BPMR.902.L3 | BPMR.A14.3.L3 | DIAG | MONI | BPMR | 0 | 0 | 0 | 0 | 0 | 879.5159 | 488.4123 | 0 | 0 | 902.4012 | 0 | 0 | 0 | 0 | 0 | 0 | 0 | 0 | 0 | 8.744 | 43.2493 | 1.6335 | 9.7581 | 18.5075 | -0.8382 | 11.5376 | 0 | 0 | 0 | 0 | 0.078 | 0.078
L3 | XTL_016 | ENAC.902.L3 | ENAC.A14.3.L3 | MARK | MARK | ENAC | 0 | 0 | 0 | 0 | 0 | 879.9738 | 488.8702 | 0 | 0 | 902.8591 | 0 | 0 | 0 | 0 | 0 | 0 | 0 | 0 | 0 | 8.744 | 41.7711 | 1.5947 | 9.7598 | 19.2944 | -0.8803 | 11.5414 | 0 | 0 | 0 | 0 | 0.078 | 0.078
L3 | XTL_016 | STAC.902.L3 | STAC.A14.4.L3 | MARK | MARK | STAC | 0 | 0 | 0 | 0 | 0 | 879.9738 | 488.8702 | 0 | 0 | 902.8591 | 0 | 0 | 0 | 0 | 0 | 0 | 0 | 0 | 0 | 8.744 | 41.7711 | 1.5947 | 9.7598 | 19.2944 | -0.8803 | 11.5414 | 0 | 0 | 0 | 0 | 0.078 | 0.078
L3 | XTL_016 | C.A14.4.1.L3 | C.A14.L3 | CAVITY | LCAV | C | 1.0377 | 22.6562 | 0 | 1300 | 0 | 880.7143 | 489.6107 | 0 | 0 | 903.5996 | 0 | 0 | 0 | 0 | 0 | 0 | 0 | 0 | 0 | 8.7667 | 37.8892 | 1.488 | 9.7648 | 21.6575 | -0.9961 | 11.5512 | 0 | 0 | 0 | 0 | 0.078 | 0.078
L3 | XTL_016 | C.A14.4.2.L3 | C.A14.L3 | CAVITY | LCAV | C | 1.0377 | 22.6562 | 0 | 1300 | 0 | 882.0979 | 490.9943 | 0 | 0 | 904.9832 | 0 | 0 | 0 | 0 | 0 | 0 | 0 | 0 | 0 | 8.7893 | 33.9339 | 1.3707 | 9.771 | 24.59 | -1.1233 | 11.5608 | 0 | 0 | 0 | 0 | 0.078 | 0.078
L3 | XTL_016 | C.A14.4.3.L3 | C.A14.L3 | CAVITY | LCAV | C | 1.0377 | 22.6562 | 0 | 1300 | 0 | 883.4815 | 492.3779 | 0 | 0 | 906.3668 | 0 | 0 | 0 | 0 | 0 | 0 | 0 | 0 | 0 | 8.812 | 30.3033 | 1.2534 | 9.7778 | 27.8745 | -1.2505 | 11.5692 | 0 | 0 | 0 | 0 | 0.078 | 0.078
L3 | XTL_016 | C.A14.4.4.L3 | C.A14.L3 | CAVITY | LCAV | C | 1.0377 | 22.6562 | 0 | 1300 | 0 | 884.8651 | 493.7615 | 0 | 0 | 907.7504 | 0 | 0 | 0 | 0 | 0 | 0 | 0 | 0 | 0 | 8.8347 | 26.9973 | 1.1361 | 9.7855 | 31.5111 | -1.3777 | 11.5766 | 0 | 0 | 0 | 0 | 0.078 | 0.078
L3 | XTL_016 | MIAC.909.L3 | MIAC.A14.4.L3 | MARK | MARK | MIAC | 0 | 0 | 0 | 0 | 0 | 886.1796 | 495.076 | 0 | 0 | 909.0649 | 0 | 0 | 0 | 0 | 0 | 0 | 0 | 0 | 0 | 8.8347 | 26.5367 | 1.1187 | 9.7867 | 32.0778 | -1.3965 | 11.5777 | 0 | 0 | 0 | 0 | 0.078 | 0.078
L3 | XTL_016 | C.A14.4.5.L3 | C.A14.L3 | CAVITY | LCAV | C | 1.0377 | 22.6562 | 0 | 1300 | 0 | 886.2487 | 495.1451 | 0 | 0 | 909.134 | 0 | 0 | 0 | 0 | 0 | 0 | 0 | 0 | 0 | 8.8573 | 24.016 | 1.0187 | 9.7942 | 35.4995 | -1.5049 | 11.5832 | 0 | 0 | 0 | 0 | 0.078 | 0.078
L3 | XTL_016 | C.A14.4.6.L3 | C.A14.L3 | CAVITY | LCAV | C | 1.0377 | 22.6562 | 0 | 1300 | 0 | 887.6323 | 496.5287 | 0 | 0 | 910.5176 | 0 | 0 | 0 | 0 | 0 | 0 | 0 | 0 | 0 | 8.88 | 21.3593 | 0.9014 | 9.8039 | 39.8398 | -1.6321 | 11.5891 | 0 | 0 | 0 | 0 | 0.078 | 0.078
L3 | XTL_016 | C.A14.4.7.L3 | C.A14.L3 | CAVITY | LCAV | C | 1.0377 | 22.6562 | 0 | 1300 | 0 | 889.0159 | 497.9123 | 0 | 0 | 911.9012 | 0 | 0 | 0 | 0 | 0 | 0 | 0 | 0 | 0 | 8.9026 | 19.0275 | 0.784 | 9.8148 | 44.532 | -1.7592 | 11.5943 | 0 | 0 | 0 | 0 | 0.078 | 0.078
L3 | XTL_016 | C.A14.4.8.L3 | C.A14.L3 | CAVITY | LCAV | C | 1.0377 | 22.6562 | 0 | 1300 | 0 | 890.3995 | 499.2959 | 0 | 0 | 913.2848 | 0 | 0 | 0 | 0 | 0 | 0 | 0 | 0 | 0 | 8.9253 | 17.0204 | 0.6666 | 9.8271 | 49.5759 | -1.8863 | 11.599 | 0 | 0 | 0 | 0 | 0.078 | 0.078
L3 | XTL_016 | Q.914.L3 | Q.A14.4.L3 | MAGNET | QUAD | Q | 0.3 | -0.062826 | 0 | 0 | 0 | 891.2726 | 500.169 | 0 | 0 | 914.1579 | 0 | 0 | 0 | 0 | 0 | 0 | 0 | 0 | 0 | 8.9253 | 16.6824 | -0.4176 | 9.8319 | 50.5444 | 1.2628 | 11.6006 | 0 | 0 | 0 | 0 | 0.078 | 0.078
L3 | XTL_016 | CY.914.L3 | CY.A14.4.L3 | MAGNET | VKIC | CY | 0 | 0 | 0 | 0 | 0 | 891.4226 | 500.319 | 0 | 0 | 914.3079 | 0 | 0 | 0 | 0 | 0 | 0 | 0 | 0 | 0 | 8.9253 | 16.6824 | -0.4176 | 9.8319 | 50.5444 | 1.2628 | 11.6006 | 0 | 0 | 0 | 0 | 0.078 | 0.078
L3 | XTL_016 | BPMR.914.L3 | BPMR.A14.4.L3 | DIAG | MONI | BPMR | 0 | 0 | 0 | 0 | 0 | 891.5076 | 500.404 | 0 | 0 | 914.3929 | 0 | 0 | 0 | 0 | 0 | 0 | 0 | 0 | 0 | 8.9253 | 16.7539 | -0.4235 | 9.8327 | 50.3301 | 1.2584 | 11.6008 | 0 | 0 | 0 | 0 | 0.078 | 0.078
L3 | XTL_016 | ENAC.914.L3 | ENAC.A14.4.L3 | MARK | MARK | ENAC | 0 | 0 | 0 | 0 | 0 | 891.9655 | 500.8619 | 0 | 0 | 914.8508 | 0 | 0 | 0 | 0 | 0 | 0 | 0 | 0 | 0 | 8.9253 | 17.1566 | -0.4558 | 9.837 | 49.1884 | 1.2349 | 11.6023 | 0 | 0 | 0 | 0 | 0.078 | 0.078
L3 | XTL_016 | CSC.916.L3 | CSC | CRYO | CRYO | CSC | 2.9978 | 0 | 0 | 0 | 0 | 893.4644 | 502.3608 | 0 | 0 | 916.3497 | 0 | 0 | 0 | 0 | 0 | 0 | 0 | 0 | 0 | 8.9253 | 20.5219 | -0.6668 | 9.8625 | 42.2456 | 1.081 | 11.6128 | 0 | 0 | 0 | 0 | 0.078 | 0.078
L3 | XTL_016 | STAC.917.L3 | STAC.A15.1.L3 | MARK | MARK | STAC | 0 | 0 | 0 | 0 | 0 | 894.9633 | 503.8597 | 0 | 0 | 917.8486 | 0 | 0 | 0 | 0 | 0 | 0 | 0 | 0 | 0 | 8.9253 | 20.5219 | -0.6668 | 9.8625 | 42.2456 | 1.081 | 11.6128 | 0 | 0 | 0 | 0 | 0.078 | 0.078
L3 | XTL_016 | C.A15.1.1.L3 | C.A15.L3 | CAVITY | LCAV | C | 1.0377 | 22.6562 | 0 | 1300 | 0 | 895.7038 | 504.6002 | 0 | 0 | 918.5891 | 0 | 0 | 0 | 0 | 0 | 0 | 0 | 0 | 0 | 8.9479 | 22.3129 | -0.7554 | 9.8719 | 39.6042 | 1.0165 | 11.6177 | 0 | 0 | 0 | 0 | 0.078 | 0.078
L3 | XTL_016 | C.A15.1.2.L3 | C.A15.L3 | CAVITY | LCAV | C | 1.0377 | 22.6562 | 0 | 1300 | 0 | 897.0874 | 505.9838 | 0 | 0 | 919.9727 | 0 | 0 | 0 | 0 | 0 | 0 | 0 | 0 | 0 | 8.9706 | 24.538 | -0.8527 | 9.8813 | 36.8896 | 0.9455 | 11.6235 | 0 | 0 | 0 | 0 | 0.078 | 0.078
L3 | XTL_016 | C.A15.1.3.L3 | C.A15.L3 | CAVITY | LCAV | C | 1.0377 | 22.6562 | 0 | 1300 | 0 | 898.471 | 507.3674 | 0 | 0 | 921.3563 | 0 | 0 | 0 | 0 | 0 | 0 | 0 | 0 | 0 | 8.9932 | 27.0324 | -0.9501 | 9.8899 | 34.3713 | 0.8746 | 11.6296 | 0 | 0 | 0 | 0 | 0.078 | 0.078
L3 | XTL_017 | C.A15.1.4.L3 | C.A15.L3 | CAVITY | LCAV | C | 1.0377 | 22.6562 | 0 | 1300 | 0 | 899.8546 | 508.751 | 0 | 0 | 922.7399 | 0 | 0 | 0 | 0 | 0 | 0 | 0 | 0 | 0 | 9.0159 | 29.7961 | -1.0474 | 9.8976 | 32.0494 | 0.8036 | 11.6363 | 0 | 0 | 0 | 0 | 0.078 | 0.078
L3 | XTL_017 | MIAC.924.L3 | MIAC.A15.1.L3 | MARK | MARK | MIAC | 0 | 0 | 0 | 0 | 0 | 901.1691 | 510.0655 | 0 | 0 | 924.0544 | 0 | 0 | 0 | 0 | 0 | 0 | 0 | 0 | 0 | 9.0159 | 30.227 | -1.0618 | 9.8987 | 31.7232 | 0.7931 | 11.6373 | 0 | 0 | 0 | 0 | 0.078 | 0.078
L3 | XTL_017 | C.A15.1.5.L3 | C.A15.L3 | CAVITY | LCAV | C | 1.0377 | 22.6562 | 0 | 1300 | 0 | 901.2382 | 510.1346 | 0 | 0 | 924.1235 | 0 | 0 | 0 | 0 | 0 | 0 | 0 | 0 | 0 | 9.0386 | 32.8291 | -1.1447 | 9.9047 | 29.9239 | 0.7326 | 11.6434 | 0 | 0 | 0 | 0 | 0.078 | 0.078
L3 | XTL_017 | C.A15.1.6.L3 | C.A15.L3 | CAVITY | LCAV | C | 1.0377 | 22.6562 | 0 | 1300 | 0 | 902.6218 | 511.5182 | 0 | 0 | 925.5071 | 0 | 0 | 0 | 0 | 0 | 0 | 0 | 0 | 0 | 9.0612 | 36.1313 | -1.242 | 9.9111 | 27.9948 | 0.6616 | 11.651 | 0 | 0 | 0 | 0 | 0.078 | 0.078
L3 | XTL_017 | C.A15.1.7.L3 | C.A15.L3 | CAVITY | LCAV | C | 1.0377 | 22.6562 | 0 | 1300 | 0 | 904.0054 | 512.9018 | 0 | 0 | 926.8907 | 0 | 0 | 0 | 0 | 0 | 0 | 0 | 0 | 0 | 9.0839 | 39.7027 | -1.3392 | 9.9169 | 26.2622 | 0.5906 | 11.6591 | 0 | 0 | 0 | 0 | 0.078 | 0.078
L3 | XTL_017 | C.A15.1.8.L3 | C.A15.L3 | CAVITY | LCAV | C | 1.0377 | 22.6562 | 0 | 1300 | 0 | 905.389 | 514.2854 | 0 | 0 | 928.2743 | 0 | 0 | 0 | 0 | 0 | 0 | 0 | 0 | 0 | 9.1065 | 43.5433 | -1.4365 | 9.9222 | 24.7261 | 0.5196 | 11.6678 | 0 | 0 | 0 | 0 | 0.078 | 0.078
L3 | XTL_017 | Q.929.L3 | Q.A15.1.L3 | MAGNET | QUAD | Q | 0.3 | 0.062021 | 0 | 0 | 0 | 906.2621 | 515.1585 | 0 | 0 | 929.1474 | 0 | 0 | 0 | 0 | 0 | 0 | 0 | 0 | 0 | 9.1065 | 44.1831 | 1.2853 | 9.924 | 24.6702 | -1.0268 | 11.671 | 0 | 0 | 0 | 0 | 0.078 | 0.078
L3 | XTL_017 | CX.929.L3 | CX.A15.1.L3 | MAGNET | HKIC | CX | 0 | 0 | 0 | 0 | 0 | 906.4121 | 515.3085 | 0 | 0 | 929.2974 | 0 | 0 | 0 | 0 | 0 | 0 | 0 | 0 | 0 | 9.1065 | 44.1831 | 1.2853 | 9.924 | 24.6702 | -1.0268 | 11.671 | 0 | 0 | 0 | 0 | 0.078 | 0.078
L3 | XTL_017 | BPMR.929.L3 | BPMR.A15.1.L3 | DIAG | MONI | BPMR | 0 | 0 | 0 | 0 | 0 | 906.4971 | 515.3935 | 0 | 0 | 929.3824 | 0 | 0 | 0 | 0 | 0 | 0 | 0 | 0 | 0 | 9.1065 | 43.9651 | 1.2802 | 9.9243 | 24.8454 | -1.0339 | 11.6716 | 0 | 0 | 0 | 0 | 0.078 | 0.078
L3 | XTL_017 | ENAC.929.L3 | ENAC.A15.1.L3 | MARK | MARK | ENAC | 0 | 0 | 0 | 0 | 0 | 906.955 | 515.8514 | 0 | 0 | 929.8403 | 0 | 0 | 0 | 0 | 0 | 0 | 0 | 0 | 0 | 9.1065 | 42.8053 | 1.2527 | 9.926 | 25.8097 | -1.072 | 11.6745 | 0 | 0 | 0 | 0 | 0.078 | 0.078
L3 | XTL_017 | STAC.929.L3 | STAC.A15.2.L3 | MARK | MARK | STAC | 0 | 0 | 0 | 0 | 0 | 906.955 | 515.8514 | 0 | 0 | 929.8403 | 0 | 0 | 0 | 0 | 0 | 0 | 0 | 0 | 0 | 9.1065 | 42.8053 | 1.2527 | 9.926 | 25.8097 | -1.072 | 11.6745 | 0 | 0 | 0 | 0 | 0.078 | 0.078
L3 | XTL_017 | C.A15.2.1.L3 | C.A15.L3 | CAVITY | LCAV | C | 1.0377 | 22.6562 | 0 | 1300 | 0 | 907.6955 | 516.5919 | 0 | 0 | 930.5808 | 0 | 0 | 0 | 0 | 0 | 0 | 0 | 0 | 0 | 9.1292 | 39.7453 | 1.1772 | 9.9308 | 28.6418 | -1.1769 | 11.6818 | 0 | 0 | 0 | 0 | 0.078 | 0.078
L3 | XTL_017 | C.A15.2.2.L3 | C.A15.L3 | CAVITY | LCAV | C | 1.0377 | 22.6562 | 0 | 1300 | 0 | 909.0791 | 517.9755 | 0 | 0 | 931.9644 | 0 | 0 | 0 | 0 | 0 | 0 | 0 | 0 | 0 | 9.1518 | 36.6026 | 1.0942 | 9.9366 | 32.0577 | -1.292 | 11.6891 | 0 | 0 | 0 | 0 | 0.078 | 0.078
L3 | XTL_017 | C.A15.2.3.L3 | C.A15.L3 | CAVITY | LCAV | C | 1.0377 | 22.6562 | 0 | 1300 | 0 | 910.4627 | 519.3591 | 0 | 0 | 933.348 | 0 | 0 | 0 | 0 | 0 | 0 | 0 | 0 | 0 | 9.1745 | 33.6894 | 1.0112 | 9.9429 | 35.7922 | -1.4071 | 11.6956 | 0 | 0 | 0 | 0 | 0.078 | 0.078
L3 | XTL_017 | C.A15.2.4.L3 | C.A15.L3 | CAVITY | LCAV | C | 1.0377 | 22.6562 | 0 | 1300 | 0 | 911.8463 | 520.7427 | 0 | 0 | 934.7316 | 0 | 0 | 0 | 0 | 0 | 0 | 0 | 0 | 0 | 9.1972 | 31.006 | 0.9282 | 9.9497 | 39.8453 | -1.5222 | 11.7014 | 0 | 0 | 0 | 0 | 0.078 | 0.078
L3 | XTL_017 | MIAC.936.L3 | MIAC.A15.2.L3 | MARK | MARK | MIAC | 0 | 0 | 0 | 0 | 0 | 913.1608 | 522.0572 | 0 | 0 | 936.0461 | 0 | 0 | 0 | 0 | 0 | 0 | 0 | 0 | 0 | 9.1972 | 30.6292 | 0.916 | 9.9508 | 40.4707 | -1.5392 | 11.7022 | 0 | 0 | 0 | 0 | 0.078 | 0.078
L3 | XTL_017 | C.A15.2.5.L3 | C.A15.L3 | CAVITY | LCAV | C | 1.0377 | 22.6562 | 0 | 1300 | 0 | 913.2299 | 522.1263 | 0 | 0 | 936.1152 | 0 | 0 | 0 | 0 | 0 | 0 | 0 | 0 | 0 | 9.2198 | 28.5522 | 0.8452 | 9.9571 | 44.2168 | -1.6373 | 11.7067 | 0 | 0 | 0 | 0 | 0.078 | 0.078
L3 | XTL_017 | C.A15.2.6.L3 | C.A15.L3 | CAVITY | LCAV | C | 1.0377 | 22.6562 | 0 | 1300 | 0 | 914.6135 | 523.5099 | 0 | 0 | 937.4988 | 0 | 0 | 0 | 0 | 0 | 0 | 0 | 0 | 0 | 9.2425 | 26.3282 | 0.7622 | 9.9651 | 48.9069 | -1.7524 | 11.7114 | 0 | 0 | 0 | 0 | 0.078 | 0.078
L3 | XTL_017 | C.A15.2.7.L3 | C.A15.L3 | CAVITY | LCAV | C | 1.0377 | 22.6562 | 0 | 1300 | 0 | 915.9971 | 524.8935 | 0 | 0 | 938.8824 | 0 | 0 | 0 | 0 | 0 | 0 | 0 | 0 | 0 | 9.2651 | 24.3339 | 0.6792 | 9.9738 | 53.9153 | -1.8674 | 11.7157 | 0 | 0 | 0 | 0 | 0.078 | 0.078
L3 | XTL_017 | C.A15.2.8.L3 | C.A15.L3 | CAVITY | LCAV | C | 1.0377 | 22.6562 | 0 | 1300 | 0 | 917.3807 | 526.2771 | 0 | 0 | 940.266 | 0 | 0 | 0 | 0 | 0 | 0 | 0 | 0 | 0 | 9.2878 | 22.5693 | 0.5961 | 9.9832 | 59.242 | -1.9825 | 11.7196 | 0 | 0 | 0 | 0 | 0.078 | 0.078
L3 | XTL_017 | Q.941.L3 | Q.A15.2.L3 | MAGNET | QUAD | Q | 0.3 | -0.065452 | 0 | 0 | 0 | 918.2538 | 527.1502 | 0 | 0 | 941.1391 | 0 | 0 | 0 | 0 | 0 | 0 | 0 | 0 | 0 | 9.2878 | 22.4201 | -0.8919 | 9.9868 | 60.0755 | 1.9334 | 11.7209 | 0 | 0 | 0 | 0 | 0.078 | 0.078
L3 | XTL_017 | CY.941.L3 | CY.A15.2.L3 | MAGNET | VKIC | CY | 0 | 0 | 0 | 0 | 0 | 918.4038 | 527.3002 | 0 | 0 | 941.2891 | 0 | 0 | 0 | 0 | 0 | 0 | 0 | 0 | 0 | 9.2878 | 22.4201 | -0.8919 | 9.9868 | 60.0755 | 1.9334 | 11.7209 | 0 | 0 | 0 | 0 | 0.078 | 0.078
L3 | XTL_017 | BPMR.941.L3 | BPMR.A15.2.L3 | DIAG | MONI | BPMR | 0 | 0 | 0 | 0 | 0 | 918.4888 | 527.3852 | 0 | 0 | 941.3741 | 0 | 0 | 0 | 0 | 0 | 0 | 0 | 0 | 0 | 9.2878 | 22.5723 | -0.8987 | 9.9874 | 59.7474 | 1.9267 | 11.7212 | 0 | 0 | 0 | 0 | 0.078 | 0.078
L3 | XTL_017 | ENAC.941.L3 | ENAC.A15.2.L3 | MARK | MARK | ENAC | 0 | 0 | 0 | 0 | 0 | 918.9467 | 527.8431 | 0 | 0 | 941.832 | 0 | 0 | 0 | 0 | 0 | 0 | 0 | 0 | 0 | 9.2878 | 23.4121 | -0.9354 | 9.9906 | 57.9994 | 1.8906 | 11.7224 | 0 | 0 | 0 | 0 | 0.078 | 0.078
L3 | XTL_017 | STAC.941.L3 | STAC.A15.3.L3 | MARK | MARK | STAC | 0 | 0 | 0 | 0 | 0 | 918.9467 | 527.8431 | 0 | 0 | 941.832 | 0 | 0 | 0 | 0 | 0 | 0 | 0 | 0 | 0 | 9.2878 | 23.4121 | -0.9354 | 9.9906 | 57.9994 | 1.8906 | 11.7224 | 0 | 0 | 0 | 0 | 0.078 | 0.078
L3 | XTL_017 | C.A15.3.1.L3 | C.A15.L3 | CAVITY | LCAV | C | 1.0377 | 22.6562 | 0 | 1300 | 0 | 919.6872 | 528.5836 | 0 | 0 | 942.5725 | 0 | 0 | 0 | 0 | 0 | 0 | 0 | 0 | 0 | 9.3104 | 25.895 | -1.0362 | 9.9988 | 53.3627 | 1.7914 | 11.726 | 0 | 0 | 0 | 0 | 0.078 | 0.078
L3 | XTL_017 | C.A15.3.2.L3 | C.A15.L3 | CAVITY | LCAV | C | 1.0377 | 22.6562 | 0 | 1300 | 0 | 921.0708 | 529.9672 | 0 | 0 | 943.9561 | 0 | 0 | 0 | 0 | 0 | 0 | 0 | 0 | 0 | 9.3331 | 28.9157 | -1.147 | 10.0068 | 48.5564 | 1.6824 | 11.7303 | 0 | 0 | 0 | 0 | 0.078 | 0.078
L3 | XTL_017 | C.A15.3.3.L3 | C.A15.L3 | CAVITY | LCAV | C | 1.0377 | 22.6562 | 0 | 1300 | 0 | 922.4544 | 531.3508 | 0 | 0 | 945.3397 | 0 | 0 | 0 | 0 | 0 | 0 | 0 | 0 | 0 | 9.3557 | 32.2428 | -1.2577 | 10.014 | 44.0518 | 1.5733 | 11.7351 | 0 | 0 | 0 | 0 | 0.078 | 0.078
L3 | XTL_017 | C.A15.3.4.L3 | C.A15.L3 | CAVITY | LCAV | C | 1.0377 | 22.6562 | 0 | 1300 | 0 | 923.838 | 532.7344 | 0 | 0 | 946.7233 | 0 | 0 | 0 | 0 | 0 | 0 | 0 | 0 | 0 | 9.3784 | 35.8763 | -1.3684 | 10.0205 | 39.8491 | 1.4643 | 11.7404 | 0 | 0 | 0 | 0 | 0.078 | 0.078
L3 | XTL_017 | MIAC.948.L3 | MIAC.A15.3.L3 | MARK | MARK | MIAC | 0 | 0 | 0 | 0 | 0 | 925.1525 | 534.0489 | 0 | 0 | 948.0378 | 0 | 0 | 0 | 0 | 0 | 0 | 0 | 0 | 0 | 9.3784 | 36.4387 | -1.3848 | 10.0214 | 39.2541 | 1.4481 | 11.7412 | 0 | 0 | 0 | 0 | 0.078 | 0.078
L3 | XTL_017 | C.A15.3.5.L3 | C.A15.L3 | CAVITY | LCAV | C | 1.0377 | 22.6562 | 0 | 1300 | 0 | 925.2216 | 534.118 | 0 | 0 | 948.1069 | 0 | 0 | 0 | 0 | 0 | 0 | 0 | 0 | 0 | 9.4011 | 39.8161 | -1.4791 | 10.0263 | 35.9481 | 1.3552 | 11.7462 | 0 | 0 | 0 | 0 | 0.078 | 0.078
L3 | XTL_017 | C.A15.3.6.L3 | C.A15.L3 | CAVITY | LCAV | C | 1.0377 | 22.6562 | 0 | 1300 | 0 | 926.6052 | 535.5016 | 0 | 0 | 949.4905 | 0 | 0 | 0 | 0 | 0 | 0 | 0 | 0 | 0 | 9.4237 | 44.0622 | -1.5898 | 10.0316 | 32.3491 | 1.2461 | 11.7526 | 0 | 0 | 0 | 0 | 0.078 | 0.078
L3 | XTL_017 | C.A15.3.7.L3 | C.A15.L3 | CAVITY | LCAV | C | 1.0377 | 22.6562 | 0 | 1300 | 0 | 927.9888 | 536.8852 | 0 | 0 | 950.8741 | 0 | 0 | 0 | 0 | 0 | 0 | 0 | 0 | 0 | 9.4464 | 48.6146 | -1.7004 | 10.0363 | 29.052 | 1.1369 | 11.7598 | 0 | 0 | 0 | 0 | 0.078 | 0.078
L3 | XTL_017 | C.A15.3.8.L3 | C.A15.L3 | CAVITY | LCAV | C | 1.0377 | 22.6562 | 0 | 1300 | 0 | 929.3724 | 538.2688 | 0 | 0 | 952.2577 | 0 | 0 | 0 | 0 | 0 | 0 | 0 | 0 | 0 | 9.469 | 53.4732 | -1.8111 | 10.0407 | 26.0569 | 1.0278 | 11.7678 | 0 | 0 | 0 | 0 | 0.078 | 0.078
L3 | XTL_017 | Q.953.L3 | Q.A15.3.L3 | MAGNET | QUAD | Q | 0.3 | 0.064374 | 0 | 0 | 0 | 930.2455 | 539.1419 | 0 | 0 | 953.1308 | 0 | 0 | 0 | 0 | 0 | 0 | 0 | 0 | 0 | 9.469 | 54.2657 | 1.6644 | 10.0421 | 25.5309 | -0.6449 | 11.771 | 0 | 0 | 0 | 0 | 0.078 | 0.078
L3 | XTL_017 | CX.953.L3 | CX.A15.3.L3 | MAGNET | HKIC | CX | 0 | 0 | 0 | 0 | 0 | 930.3955 | 539.2919 | 0 | 0 | 953.2808 | 0 | 0 | 0 | 0 | 0 | 0 | 0 | 0 | 0 | 9.469 | 54.2657 | 1.6644 | 10.0421 | 25.5309 | -0.6449 | 11.771 | 0 | 0 | 0 | 0 | 0.078 | 0.078
L3 | XTL_017 | BPMC.953.L3 | BPMC.A15.3.L3 | DIAG | MONI | BPMC | 0 | 0 | 0 | 0 | 0 | 930.4805 | 539.3769 | 0 | 0 | 953.3658 | 0 | 0 | 0 | 0 | 0 | 0 | 0 | 0 | 0 | 9.469 | 53.9833 | 1.6585 | 10.0424 | 25.6409 | -0.6496 | 11.7715 | 0 | 0 | 0 | 0 | 0.078 | 0.078
L3 | XTL_017 | ENAC.953.L3 | ENAC.A15.3.L3 | MARK | MARK | ENAC | 0 | 0 | 0 | 0 | 0 | 930.9384 | 539.8348 | 0 | 0 | 953.8237 | 0 | 0 | 0 | 0 | 0 | 0 | 0 | 0 | 0 | 9.469 | 52.4791 | 1.6266 | 10.0438 | 26.2474 | -0.675 | 11.7743 | 0 | 0 | 0 | 0 | 0.078 | 0.078
L3 | XTL_017 | STAC.953.L3 | STAC.A15.4.L3 | MARK | MARK | STAC | 0 | 0 | 0 | 0 | 0 | 930.9384 | 539.8348 | 0 | 0 | 953.8237 | 0 | 0 | 0 | 0 | 0 | 0 | 0 | 0 | 0 | 9.469 | 52.4791 | 1.6266 | 10.0438 | 26.2474 | -0.675 | 11.7743 | 0 | 0 | 0 | 0 | 0.078 | 0.078
L3 | XTL_017 | C.A15.4.1.L3 | C.A15.L3 | CAVITY | LCAV | C | 1.0377 | 22.6562 | 0 | 1300 | 0 | 931.6789 | 540.5753 | 0 | 0 | 954.5642 | 0 | 0 | 0 | 0 | 0 | 0 | 0 | 0 | 0 | 9.4917 | 48.4923 | 1.5393 | 10.0477 | 28.0353 | -0.7448 | 11.7817 | 0 | 0 | 0 | 0 | 0.078 | 0.078
L3 | XTL_017 | C.A15.4.2.L3 | C.A15.L3 | CAVITY | LCAV | C | 1.0377 | 22.6562 | 0 | 1300 | 0 | 933.0625 | 541.9589 | 0 | 0 | 955.9478 | 0 | 0 | 0 | 0 | 0 | 0 | 0 | 0 | 0 | 9.5143 | 44.3657 | 1.4432 | 10.0525 | 30.2023 | -0.8214 | 11.7893 | 0 | 0 | 0 | 0 | 0.078 | 0.078
L3 | XTL_017 | C.A15.4.3.L3 | C.A15.L3 | CAVITY | LCAV | C | 1.0377 | 22.6562 | 0 | 1300 | 0 | 934.4461 | 543.3425 | 0 | 0 | 957.3314 | 0 | 0 | 0 | 0 | 0 | 0 | 0 | 0 | 0 | 9.537 | 40.505 | 1.3472 | 10.0577 | 32.5814 | -0.8981 | 11.7963 | 0 | 0 | 0 | 0 | 0.078 | 0.078
L3 | XTL_017 | C.A15.4.4.L3 | C.A15.L3 | CAVITY | LCAV | C | 1.0377 | 22.6562 | 0 | 1300 | 0 | 935.8297 | 544.7261 | 0 | 0 | 958.715 | 0 | 0 | 0 | 0 | 0 | 0 | 0 | 0 | 0 | 9.5597 | 36.9101 | 1.2511 | 10.0634 | 35.1726 | -0.9747 | 11.8028 | 0 | 0 | 0 | 0 | 0.078 | 0.078
L3 | XTL_017 | MIAC.960.L3 | MIAC.A15.4.L3 | MARK | MARK | MIAC | 0 | 0 | 0 | 0 | 0 | 937.1442 | 546.0406 | 0 | 0 | 960.0295 | 0 | 0 | 0 | 0 | 0 | 0 | 0 | 0 | 0 | 9.5597 | 36.4018 | 1.2369 | 10.0643 | 35.5732 | -0.986 | 11.8037 | 0 | 0 | 0 | 0 | 0.078 | 0.078
L3 | XTL_017 | C.A15.4.5.L3 | C.A15.L3 | CAVITY | LCAV | C | 1.0377 | 22.6562 | 0 | 1300 | 0 | 937.2133 | 546.1097 | 0 | 0 | 960.0986 | 0 | 0 | 0 | 0 | 0 | 0 | 0 | 0 | 0 | 9.5823 | 33.5811 | 1.155 | 10.0696 | 37.9759 | -1.0513 | 11.8088 | 0 | 0 | 0 | 0 | 0.078 | 0.078
L3 | XTL_017 | C.A15.4.6.L3 | C.A15.L3 | CAVITY | LCAV | C | 1.0377 | 22.6562 | 0 | 1300 | 0 | 938.5969 | 547.4933 | 0 | 0 | 961.4822 | 0 | 0 | 0 | 0 | 0 | 0 | 0 | 0 | 0 | 9.605 | 30.518 | 1.0589 | 10.0765 | 40.9912 | -1.128 | 11.8144 | 0 | 0 | 0 | 0 | 0.078 | 0.078
L3 | XTL_017 | C.A15.4.7.L3 | C.A15.L3 | CAVITY | LCAV | C | 1.0377 | 22.6562 | 0 | 1300 | 0 | 939.9805 | 548.8769 | 0 | 0 | 962.8658 | 0 | 0 | 0 | 0 | 0 | 0 | 0 | 0 | 0 | 9.6276 | 27.7209 | 0.9628 | 10.0841 | 44.2186 | -1.2046 | 11.8196 | 0 | 0 | 0 | 0 | 0.078 | 0.078
L3 | XTL_017 | C.A15.4.8.L3 | C.A15.L3 | CAVITY | LCAV | C | 1.0377 | 22.6562 | 0 | 1300 | 0 | 941.3641 | 550.2605 | 0 | 0 | 964.2494 | 0 | 0 | 0 | 0 | 0 | 0 | 0 | 0 | 0 | 9.6503 | 25.1897 | 0.8666 | 10.0924 | 47.6579 | -1.2812 | 11.8244 | 0 | 0 | 0 | 0 | 0.078 | 0.078
L3 | XTL_017 | Q.965.L3 | Q.A15.4.L3 | MAGNET | QUAD | Q | 0.3 | -0.064374 | 0 | 0 | 0 | 942.2372 | 551.1336 | 0 | 0 | 965.1225 | 0 | 0 | 0 | 0 | 0 | 0 | 0 | 0 | 0 | 9.6503 | 24.8095 | -0.7552 | 10.0957 | 48.0297 | 1.8027 | 11.826 | 0 | 0 | 0 | 0 | 0.078 | 0.078
L3 | XTL_017 | CY.965.L3 | CY.A15.4.L3 | MAGNET | VKIC | CY | 0 | 0 | 0 | 0 | 0 | 942.3872 | 551.2836 | 0 | 0 | 965.2725 | 0 | 0 | 0 | 0 | 0 | 0 | 0 | 0 | 0 | 9.6503 | 24.8095 | -0.7552 | 10.0957 | 48.0297 | 1.8027 | 11.826 | 0 | 0 | 0 | 0 | 0.078 | 0.078
L3 | XTL_017 | BPMC.965.L3 | BPMC.A15.4.L3 | DIAG | MONI | BPMC | 0 | 0 | 0 | 0 | 0 | 942.4722 | 551.3686 | 0 | 0 | 965.3575 | 0 | 0 | 0 | 0 | 0 | 0 | 0 | 0 | 0 | 9.6503 | 24.9384 | -0.7605 | 10.0962 | 47.7239 | 1.7952 | 11.8263 | 0 | 0 | 0 | 0 | 0.078 | 0.078
L3 | XTL_017 | ENAC.965.L3 | ENAC.A15.4.L3 | MARK | MARK | ENAC | 0 | 0 | 0 | 0 | 0 | 942.9301 | 551.8265 | 0 | 0 | 965.8154 | 0 | 0 | 0 | 0 | 0 | 0 | 0 | 0 | 0 | 9.6503 | 25.6481 | -0.7895 | 10.0991 | 46.0984 | 1.7546 | 11.8279 | 0 | 0 | 0 | 0 | 0.078 | 0.078
L3 | XTL_017 | STAC.965.L3 | STAC.A16.1.L3 | MARK | MARK | STAC | 0 | 0 | 0 | 0 | 0 | 942.9301 | 551.8265 | 0 | 0 | 965.8154 | 0 | 0 | 0 | 0 | 0 | 0 | 0 | 0 | 0 | 9.6503 | 25.6481 | -0.7895 | 10.0991 | 46.0984 | 1.7546 | 11.8279 | 0 | 0 | 0 | 0 | 0.078 | 0.078
L3 | XTL_017 | C.A16.1.1.L3 | C.A16.L3 | CAVITY | LCAV | C | 1.0377 | 22.6562 | 0 | 1300 | 0 | 943.6706 | 552.567 | 0 | 0 | 966.5559 | 0 | 0 | 0 | 0 | 0 | 0 | 0 | 0 | 0 | 9.6729 | 27.737 | -0.8692 | 10.1066 | 41.8194 | 1.6433 | 11.8324 | 0 | 0 | 0 | 0 | 0.078 | 0.078
L3 | XTL_017 | C.A16.1.2.L3 | C.A16.L3 | CAVITY | LCAV | C | 1.0377 | 22.6562 | 0 | 1300 | 0 | 945.0542 | 553.9506 | 0 | 0 | 967.9395 | 0 | 0 | 0 | 0 | 0 | 0 | 0 | 0 | 0 | 9.6956 | 30.2632 | -0.9567 | 10.1142 | 37.4413 | 1.521 | 11.838 | 0 | 0 | 0 | 0 | 0.078 | 0.078
L3 | XTL_017 | C.A16.1.3.L3 | C.A16.L3 | CAVITY | LCAV | C | 1.0377 | 22.6562 | 0 | 1300 | 0 | 946.4378 | 555.3342 | 0 | 0 | 969.3231 | 0 | 0 | 0 | 0 | 0 | 0 | 0 | 0 | 0 | 9.7182 | 33.0317 | -1.0442 | 10.1212 | 33.4019 | 1.3986 | 11.8442 | 0 | 0 | 0 | 0 | 0.078 | 0.078
L3 | XTL_017 | C.A16.1.4.L3 | C.A16.L3 | CAVITY | LCAV | C | 1.0377 | 22.6562 | 0 | 1300 | 0 | 947.8214 | 556.7178 | 0 | 0 | 970.7067 | 0 | 0 | 0 | 0 | 0 | 0 | 0 | 0 | 0 | 9.7409 | 36.0422 | -1.1317 | 10.1275 | 29.7011 | 1.2762 | 11.8512 | 0 | 0 | 0 | 0 | 0.078 | 0.078
L3 | XTL_017 | MIAC.972.L3 | MIAC.A16.1.L3 | MARK | MARK | MIAC | 0 | 0 | 0 | 0 | 0 | 949.1359 | 558.0323 | 0 | 0 | 972.0212 | 0 | 0 | 0 | 0 | 0 | 0 | 0 | 0 | 0 | 9.7409 | 36.5073 | -1.1446 | 10.1284 | 29.1833 | 1.2581 | 11.8523 | 0 | 0 | 0 | 0 | 0.078 | 0.078
L3 | XTL_017 | C.A16.1.5.L3 | C.A16.L3 | CAVITY | LCAV | C | 1.0377 | 22.6562 | 0 | 1300 | 0 | 949.205 | 558.1014 | 0 | 0 | 972.0903 | 0 | 0 | 0 | 0 | 0 | 0 | 0 | 0 | 0 | 9.7636 | 39.2948 | -1.2191 | 10.1334 | 26.339 | 1.1538 | 11.8591 | 0 | 0 | 0 | 0 | 0.078 | 0.078
L3 | XTL_017 | C.A16.1.6.L3 | C.A16.L3 | CAVITY | LCAV | C | 1.0377 | 22.6562 | 0 | 1300 | 0 | 950.5886 | 559.485 | 0 | 0 | 973.4739 | 0 | 0 | 0 | 0 | 0 | 0 | 0 | 0 | 0 | 9.7862 | 42.7895 | -1.3066 | 10.1388 | 23.3156 | 1.0314 | 11.868 | 0 | 0 | 0 | 0 | 0.078 | 0.078
L3 | XTL_018 | C.A16.1.7.L3 | C.A16.L3 | CAVITY | LCAV | C | 1.0377 | 22.6562 | 0 | 1300 | 0 | 951.9722 | 560.8686 | 0 | 0 | 974.8575 | 0 | 0 | 0 | 0 | 0 | 0 | 0 | 0 | 0 | 9.8089 | 46.5262 | -1.3941 | 10.1437 | 20.631 | 0.9089 | 11.878 | 0 | 0 | 0 | 0 | 0.078 | 0.078
L3 | XTL_018 | C.A16.1.8.L3 | C.A16.L3 | CAVITY | LCAV | C | 1.0377 | 22.6562 | 0 | 1300 | 0 | 953.3558 | 562.2522 | 0 | 0 | 976.2411 | 0 | 0 | 0 | 0 | 0 | 0 | 0 | 0 | 0 | 9.8315 | 50.5048 | -1.4815 | 10.1483 | 18.2852 | 0.7865 | 11.8894 | 0 | 0 | 0 | 0 | 0.078 | 0.078
L3 | XTL_018 | Q.977.L3 | Q.A16.1.L3 | MAGNET | QUAD | Q | 0.3 | 0.064374 | 0 | 0 | 0 | 954.2289 | 563.1253 | 0 | 0 | 977.1142 | 0 | 0 | 0 | 0 | 0 | 0 | 0 | 0 | 0 | 9.8315 | 51.0228 | 1.7923 | 10.1498 | 17.8578 | -0.4002 | 11.8939 | 0 | 0 | 0 | 0 | 0.078 | 0.078
L3 | XTL_018 | CX.977.L3 | CX.A16.1.L3 | MAGNET | HKIC | CX | 0 | 0 | 0 | 0 | 0 | 954.3789 | 563.2753 | 0 | 0 | 977.2642 | 0 | 0 | 0 | 0 | 0 | 0 | 0 | 0 | 0 | 9.8315 | 51.0228 | 1.7923 | 10.1498 | 17.8578 | -0.4002 | 11.8939 | 0 | 0 | 0 | 0 | 0.078 | 0.078
L3 | XTL_018 | BPMC.977.L3 | BPMC.A16.1.L3 | DIAG | MONI | BPMC | 0 | 0 | 0 | 0 | 0 | 954.4639 | 563.3603 | 0 | 0 | 977.3492 | 0 | 0 | 0 | 0 | 0 | 0 | 0 | 0 | 0 | 9.8315 | 50.7187 | 1.7853 | 10.1501 | 17.9263 | -0.4057 | 11.8946 | 0 | 0 | 0 | 0 | 0.078 | 0.078
L3 | XTL_018 | ENAC.977.L3 | ENAC.A16.1.L3 | MARK | MARK | ENAC | 0 | 0 | 0 | 0 | 0 | 954.9218 | 563.8182 | 0 | 0 | 977.8071 | 0 | 0 | 0 | 0 | 0 | 0 | 0 | 0 | 0 | 9.8315 | 49.1011 | 1.7475 | 10.1515 | 18.3114 | -0.4355 | 11.8986 | 0 | 0 | 0 | 0 | 0.078 | 0.078
L3 | XTL_018 | STAC.977.L3 | STAC.A16.2.L3 | MARK | MARK | STAC | 0 | 0 | 0 | 0 | 0 | 954.9218 | 563.8182 | 0 | 0 | 977.8071 | 0 | 0 | 0 | 0 | 0 | 0 | 0 | 0 | 0 | 9.8315 | 49.1011 | 1.7475 | 10.1515 | 18.3114 | -0.4355 | 11.8986 | 0 | 0 | 0 | 0 | 0.078 | 0.078
L3 | XTL_018 | C.A16.2.1.L3 | C.A16.L3 | CAVITY | LCAV | C | 1.0377 | 22.6562 | 0 | 1300 | 0 | 955.6623 | 564.5587 | 0 | 0 | 978.5476 | 0 | 0 | 0 | 0 | 0 | 0 | 0 | 0 | 0 | 9.8542 | 44.8306 | 1.6436 | 10.1558 | 19.5112 | -0.5172 | 11.9092 | 0 | 0 | 0 | 0 | 0.078 | 0.078
L3 | XTL_018 | C.A16.2.2.L3 | C.A16.L3 | CAVITY | LCAV | C | 1.0377 | 22.6562 | 0 | 1300 | 0 | 957.0459 | 565.9423 | 0 | 0 | 979.9312 | 0 | 0 | 0 | 0 | 0 | 0 | 0 | 0 | 0 | 9.8768 | 40.4403 | 1.5295 | 10.161 | 21.0668 | -0.6071 | 11.9201 | 0 | 0 | 0 | 0 | 0.078 | 0.078
L3 | XTL_018 | C.A16.2.3.L3 | C.A16.L3 | CAVITY | LCAV | C | 1.0377 | 22.6562 | 0 | 1300 | 0 | 958.4295 | 567.3259 | 0 | 0 | 981.3148 | 0 | 0 | 0 | 0 | 0 | 0 | 0 | 0 | 0 | 9.8995 | 36.366 | 1.4153 | 10.1667 | 22.8711 | -0.6969 | 11.9302 | 0 | 0 | 0 | 0 | 0.078 | 0.078
L3 | XTL_018 | C.A16.2.4.L3 | C.A16.L3 | CAVITY | LCAV | C | 1.0377 | 22.6562 | 0 | 1300 | 0 | 959.8131 | 568.7095 | 0 | 0 | 982.6984 | 0 | 0 | 0 | 0 | 0 | 0 | 0 | 0 | 0 | 9.9222 | 32.6076 | 1.3011 | 10.1731 | 24.9239 | -0.7868 | 11.9394 | 0 | 0 | 0 | 0 | 0.078 | 0.078
L3 | XTL_018 | MIAC.984.L3 | MIAC.A16.2.L3 | MARK | MARK | MIAC | 0 | 0 | 0 | 0 | 0 | 961.1276 | 570.024 | 0 | 0 | 984.0129 | 0 | 0 | 0 | 0 | 0 | 0 | 0 | 0 | 0 | 9.9222 | 32.0794 | 1.2842 | 10.1741 | 25.2481 | -0.8 | 11.9407 | 0 | 0 | 0 | 0 | 0.078 | 0.078
L3 | XTL_018 | C.A16.2.5.L3 | C.A16.L3 | CAVITY | LCAV | C | 1.0377 | 22.6562 | 0 | 1300 | 0 | 961.1967 | 570.0931 | 0 | 0 | 984.082 | 0 | 0 | 0 | 0 | 0 | 0 | 0 | 0 | 0 | 9.9448 | 29.1652 | 1.1869 | 10.1803 | 27.2253 | -0.8766 | 11.9478 | 0 | 0 | 0 | 0 | 0.078 | 0.078
L3 | XTL_018 | C.A16.2.6.L3 | C.A16.L3 | CAVITY | LCAV | C | 1.0377 | 22.6562 | 0 | 1300 | 0 | 962.5803 | 571.4767 | 0 | 0 | 985.4656 | 0 | 0 | 0 | 0 | 0 | 0 | 0 | 0 | 0 | 9.9675 | 26.0389 | 1.0727 | 10.1883 | 29.7752 | -0.9664 | 11.9556 | 0 | 0 | 0 | 0 | 0.078 | 0.078
L3 | XTL_018 | C.A16.2.7.L3 | C.A16.L3 | CAVITY | LCAV | C | 1.0377 | 22.6562 | 0 | 1300 | 0 | 963.9639 | 572.8603 | 0 | 0 | 986.8492 | 0 | 0 | 0 | 0 | 0 | 0 | 0 | 0 | 0 | 9.9901 | 23.2287 | 0.9584 | 10.1972 | 32.5737 | -1.0562 | 11.9626 | 0 | 0 | 0 | 0 | 0.078 | 0.078
L3 | XTL_018 | C.A16.2.8.L3 | C.A16.L3 | CAVITY | LCAV | C | 1.0377 | 22.6562 | 0 | 1300 | 0 | 965.3475 | 574.2439 | 0 | 0 | 988.2328 | 0 | 0 | 0 | 0 | 0 | 0 | 0 | 0 | 0 | 10.0128 | 20.7346 | 0.8442 | 10.2073 | 35.6207 | -1.146 | 11.9691 | 0 | 0 | 0 | 0 | 0.078 | 0.078
L3 | XTL_018 | Q.989.L3 | Q.A16.2.L3 | MAGNET | QUAD | Q | 0.3 | -0.064374 | 0 | 0 | 0 | 966.2206 | 575.117 | 0 | 0 | 989.1059 | 0 | 0 | 0 | 0 | 0 | 0 | 0 | 0 | 0 | 10.0128 | 20.2941 | -0.4954 | 10.2112 | 36.0915 | 1.1596 | 11.9713 | 0 | 0 | 0 | 0 | 0.078 | 0.078
L3 | XTL_018 | CY.989.L3 | CY.A16.2.L3 | MAGNET | VKIC | CY | 0 | 0 | 0 | 0 | 0 | 966.3706 | 575.267 | 0 | 0 | 989.2559 | 0 | 0 | 0 | 0 | 0 | 0 | 0 | 0 | 0 | 10.0128 | 20.2941 | -0.4954 | 10.2112 | 36.0915 | 1.1596 | 11.9713 | 0 | 0 | 0 | 0 | 0.078 | 0.078
L3 | XTL_018 | BPMC.989.L3 | BPMC.A16.2.L3 | DIAG | MONI | BPMC | 0 | 0 | 0 | 0 | 0 | 966.4556 | 575.352 | 0 | 0 | 989.3409 | 0 | 0 | 0 | 0 | 0 | 0 | 0 | 0 | 0 | 10.0128 | 20.3788 | -0.5006 | 10.2119 | 35.8949 | 1.154 | 11.9717 | 0 | 0 | 0 | 0 | 0.078 | 0.078
L3 | XTL_018 | ENAC.989.L3 | ENAC.A16.2.L3 | MARK | MARK | ENAC | 0 | 0 | 0 | 0 | 0 | 966.9135 | 575.8099 | 0 | 0 | 989.7988 | 0 | 0 | 0 | 0 | 0 | 0 | 0 | 0 | 0 | 10.0128 | 20.8501 | -0.5287 | 10.2154 | 34.8516 | 1.1243 | 11.9738 | 0 | 0 | 0 | 0 | 0.078 | 0.078
L3 | XTL_018 | STAC.989.L3 | STAC.A16.3.L3 | MARK | MARK | STAC | 0 | 0 | 0 | 0 | 0 | 966.9135 | 575.8099 | 0 | 0 | 989.7988 | 0 | 0 | 0 | 0 | 0 | 0 | 0 | 0 | 0 | 10.0128 | 20.8501 | -0.5287 | 10.2154 | 34.8516 | 1.1243 | 11.9738 | 0 | 0 | 0 | 0 | 0.078 | 0.078
L3 | XTL_018 | C.A16.3.1.L3 | C.A16.L3 | CAVITY | LCAV | C | 1.0377 | 22.6562 | 0 | 1300 | 0 | 967.654 | 576.5504 | 0 | 0 | 990.5393 | 0 | 0 | 0 | 0 | 0 | 0 | 0 | 0 | 0 | 10.0354 | 22.2789 | -0.6059 | 10.2247 | 32.1229 | 1.0425 | 11.9798 | 0 | 0 | 0 | 0 | 0.078 | 0.078
L3 | XTL_018 | C.A16.3.2.L3 | C.A16.L3 | CAVITY | LCAV | C | 1.0377 | 22.6562 | 0 | 1300 | 0 | 969.0376 | 577.934 | 0 | 0 | 991.9229 | 0 | 0 | 0 | 0 | 0 | 0 | 0 | 0 | 0 | 10.0581 | 24.0731 | -0.6908 | 10.2342 | 29.3623 | 0.9527 | 11.9869 | 0 | 0 | 0 | 0 | 0.078 | 0.078
L3 | XTL_018 | C.A16.3.3.L3 | C.A16.L3 | CAVITY | LCAV | C | 1.0377 | 22.6562 | 0 | 1300 | 0 | 970.4212 | 579.3176 | 0 | 0 | 993.3065 | 0 | 0 | 0 | 0 | 0 | 0 | 0 | 0 | 0 | 10.0807 | 26.102 | -0.7756 | 10.243 | 26.8503 | 0.8629 | 11.9948 | 0 | 0 | 0 | 0 | 0.078 | 0.078
L3 | XTL_018 | C.A16.3.4.L3 | C.A16.L3 | CAVITY | LCAV | C | 1.0377 | 22.6562 | 0 | 1300 | 0 | 971.8048 | 580.7012 | 0 | 0 | 994.6901 | 0 | 0 | 0 | 0 | 0 | 0 | 0 | 0 | 0 | 10.1034 | 28.3658 | -0.8605 | 10.2511 | 24.5869 | 0.773 | 12.0034 | 0 | 0 | 0 | 0 | 0.078 | 0.078
L3 | XTL_018 | MIAC.996.L3 | MIAC.A16.3.L3 | MARK | MARK | MIAC | 0 | 0 | 0 | 0 | 0 | 973.1193 | 582.0157 | 0 | 0 | 996.0046 | 0 | 0 | 0 | 0 | 0 | 0 | 0 | 0 | 0 | 10.1034 | 28.72 | -0.873 | 10.2523 | 24.2737 | 0.7597 | 12.0047 | 0 | 0 | 0 | 0 | 0.078 | 0.078
L3 | XTL_018 | C.A16.3.5.L3 | C.A16.L3 | CAVITY | LCAV | C | 1.0377 | 22.6562 | 0 | 1300 | 0 | 973.1884 | 582.0848 | 0 | 0 | 996.0737 | 0 | 0 | 0 | 0 | 0 | 0 | 0 | 0 | 0 | 10.1261 | 30.8643 | -0.9453 | 10.2586 | 22.5721 | 0.6832 | 12.0127 | 0 | 0 | 0 | 0 | 0.078 | 0.078
L3 | XTL_018 | C.A16.3.6.L3 | C.A16.L3 | CAVITY | LCAV | C | 1.0377 | 22.6562 | 0 | 1300 | 0 | 974.572 | 583.4684 | 0 | 0 | 997.4573 | 0 | 0 | 0 | 0 | 0 | 0 | 0 | 0 | 0 | 10.1487 | 33.5976 | -1.0302 | 10.2654 | 20.806 | 0.5933 | 12.0229 | 0 | 0 | 0 | 0 | 0.078 | 0.078
L3 | XTL_018 | C.A16.3.7.L3 | C.A16.L3 | CAVITY | LCAV | C | 1.0377 | 22.6562 | 0 | 1300 | 0 | 975.9556 | 584.852 | 0 | 0 | 998.8409 | 0 | 0 | 0 | 0 | 0 | 0 | 0 | 0 | 0 | 10.1714 | 36.5656 | -1.115 | 10.2717 | 19.2886 | 0.5034 | 12.0339 | 0 | 0 | 0 | 0 | 0.078 | 0.078
L3 | XTL_018 | C.A16.3.8.L3 | C.A16.L3 | CAVITY | LCAV | C | 1.0377 | 22.6562 | 0 | 1300 | 0 | 977.3392 | 586.2356 | 0 | 0 | 1000.2245 | 0 | 0 | 0 | 0 | 0 | 0 | 0 | 0 | 0 | 10.194 | 39.7683 | -1.1998 | 10.2775 | 18.02 | 0.4135 | 12.0457 | 0 | 0 | 0 | 0 | 0.078 | 0.078
L3 | XTL_018 | Q.1001.L3 | Q.A16.3.L3 | MAGNET | QUAD | Q | 0.3 | 0.064374 | 0 | 0 | 0 | 978.2123 | 587.1087 | 0 | 0 | 1001.0976 | 0 | 0 | 0 | 0 | 0 | 0 | 0 | 0 | 0 | 10.194 | 40.2121 | 1.3746 | 10.2795 | 17.9633 | -0.7681 | 12.0502 | 0 | 0 | 0 | 0 | 0.078 | 0.078
L3 | XTL_018 | CX.1001.L3 | CX.A16.3.L3 | MAGNET | HKIC | CX | 0 | 0 | 0 | 0 | 0 | 978.3623 | 587.2587 | 0 | 0 | 1001.2476 | 0 | 0 | 0 | 0 | 0 | 0 | 0 | 0 | 0 | 10.194 | 40.2121 | 1.3746 | 10.2795 | 17.9633 | -0.7681 | 12.0502 | 0 | 0 | 0 | 0 | 0.078 | 0.078
L3 | XTL_018 | BPMC.1001.L3 | BPMC.A16.3.L3 | DIAG | MONI | BPMC | 0 | 0 | 0 | 0 | 0 | 978.4473 | 587.3437 | 0 | 0 | 1001.3326 | 0 | 0 | 0 | 0 | 0 | 0 | 0 | 0 | 0 | 10.194 | 39.979 | 1.3685 | 10.2798 | 18.0945 | -0.7756 | 12.0509 | 0 | 0 | 0 | 0 | 0.078 | 0.078
L3 | XTL_018 | ENAC.1001.L3 | ENAC.A16.3.L3 | MARK | MARK | ENAC | 0 | 0 | 0 | 0 | 0 | 978.9052 | 587.8016 | 0 | 0 | 1001.7905 | 0 | 0 | 0 | 0 | 0 | 0 | 0 | 0 | 0 | 10.194 | 38.7408 | 1.3356 | 10.2816 | 18.8234 | -0.8161 | 12.0549 | 0 | 0 | 0 | 0 | 0.078 | 0.078
L3 | XTL_018 | STAC.1001.L3 | STAC.A16.4.L3 | MARK | MARK | STAC | 0 | 0 | 0 | 0 | 0 | 978.9052 | 587.8016 | 0 | 0 | 1001.7905 | 0 | 0 | 0 | 0 | 0 | 0 | 0 | 0 | 0 | 10.194 | 38.7408 | 1.3356 | 10.2816 | 18.8234 | -0.8161 | 12.0549 | 0 | 0 | 0 | 0 | 0.078 | 0.078
L3 | XTL_018 | C.A16.4.1.L3 | C.A16.L3 | CAVITY | LCAV | C | 1.0377 | 22.6562 | 0 | 1300 | 0 | 979.6457 | 588.5421 | 0 | 0 | 1002.531 | 0 | 0 | 0 | 0 | 0 | 0 | 0 | 0 | 0 | 10.2167 | 35.4909 | 1.2451 | 10.287 | 21.0193 | -0.9276 | 12.065 | 0 | 0 | 0 | 0 | 0.078 | 0.078
L3 | XTL_018 | C.A16.4.2.L3 | C.A16.L3 | CAVITY | LCAV | C | 1.0377 | 22.6562 | 0 | 1300 | 0 | 981.0293 | 589.9257 | 0 | 0 | 1003.9146 | 0 | 0 | 0 | 0 | 0 | 0 | 0 | 0 | 0 | 10.2393 | 32.1829 | 1.1458 | 10.2936 | 23.7554 | -1.05 | 12.0748 | 0 | 0 | 0 | 0 | 0.078 | 0.078
L3 | XTL_018 | C.A16.4.3.L3 | C.A16.L3 | CAVITY | LCAV | C | 1.0377 | 22.6562 | 0 | 1300 | 0 | 982.4129 | 591.3093 | 0 | 0 | 1005.2982 | 0 | 0 | 0 | 0 | 0 | 0 | 0 | 0 | 0 | 10.262 | 29.1498 | 1.0464 | 10.3008 | 26.8303 | -1.1724 | 12.0836 | 0 | 0 | 0 | 0 | 0.078 | 0.078
L3 | XTL_018 | C.A16.4.4.L3 | C.A16.L3 | CAVITY | LCAV | C | 1.0377 | 22.6562 | 0 | 1300 | 0 | 983.7965 | 592.6929 | 0 | 0 | 1006.6818 | 0 | 0 | 0 | 0 | 0 | 0 | 0 | 0 | 0 | 10.2847 | 26.3917 | 0.947 | 10.3087 | 30.244 | -1.2948 | 12.0913 | 0 | 0 | 0 | 0 | 0.078 | 0.078
L3 | XTL_018 | MIAC.1007.L3 | MIAC.A16.4.L3 | MARK | MARK | MIAC | 0 | 0 | 0 | 0 | 0 | 985.111 | 594.0074 | 0 | 0 | 1007.9963 | 0 | 0 | 0 | 0 | 0 | 0 | 0 | 0 | 0 | 10.2847 | 26.0078 | 0.9323 | 10.3099 | 30.7767 | -1.3129 | 12.0924 | 0 | 0 | 0 | 0 | 0.078 | 0.078
L3 | XTL_018 | C.A16.4.5.L3 | C.A16.L3 | CAVITY | LCAV | C | 1.0377 | 22.6562 | 0 | 1300 | 0 | 985.1801 | 594.0765 | 0 | 0 | 1008.0654 | 0 | 0 | 0 | 0 | 0 | 0 | 0 | 0 | 0 | 10.3073 | 23.9087 | 0.8476 | 10.3175 | 33.9963 | -1.4172 | 12.0982 | 0 | 0 | 0 | 0 | 0.078 | 0.078
L3 | XTL_018 | C.A16.4.6.L3 | C.A16.L3 | CAVITY | LCAV | C | 1.0377 | 22.6562 | 0 | 1300 | 0 | 986.5637 | 595.4601 | 0 | 0 | 1009.449 | 0 | 0 | 0 | 0 | 0 | 0 | 0 | 0 | 0 | 10.33 | 21.7008 | 0.7482 | 10.3271 | 38.0872 | -1.5395 | 12.1043 | 0 | 0 | 0 | 0 | 0.078 | 0.078
L3 | XTL_018 | C.A16.4.7.L3 | C.A16.L3 | CAVITY | LCAV | C | 1.0377 | 22.6562 | 0 | 1300 | 0 | 987.9473 | 596.8437 | 0 | 0 | 1010.8326 | 0 | 0 | 0 | 0 | 0 | 0 | 0 | 0 | 0 | 10.3526 | 19.7679 | 0.6488 | 10.3378 | 42.5168 | -1.6619 | 12.1098 | 0 | 0 | 0 | 0 | 0.078 | 0.078
L3 | XTL_018 | C.A16.4.8.L3 | C.A16.L3 | CAVITY | LCAV | C | 1.0377 | 22.6562 | 0 | 1300 | 0 | 989.3309 | 598.2273 | 0 | 0 | 1012.2162 | 0 | 0 | 0 | 0 | 0 | 0 | 0 | 0 | 0 | 10.3753 | 18.1102 | 0.5494 | 10.3494 | 47.2849 | -1.7842 | 12.1147 | 0 | 0 | 0 | 0 | 0.078 | 0.078
L3 | XTL_018 | Q.1013.L3 | Q.A16.4.L3 | MAGNET | QUAD | Q | 0.3 | -0.064374 | 0 | 0 | 0 | 990.204 | 599.1004 | 0 | 0 | 1013.0893 | 0 | 0 | 0 | 0 | 0 | 0 | 0 | 0 | 0 | 10.3753 | 17.918 | -0.6328 | 10.3539 | 48.1717 | 1.2921 | 12.1163 | 0 | 0 | 0 | 0 | 0.078 | 0.078
L3 | XTL_018 | CY.1013.L3 | CY.A16.4.L3 | MAGNET | VKIC | CY | 0 | 0 | 0 | 0 | 0 | 990.354 | 599.2504 | 0 | 0 | 1013.2393 | 0 | 0 | 0 | 0 | 0 | 0 | 0 | 0 | 0 | 10.3753 | 17.918 | -0.6328 | 10.3539 | 48.1717 | 1.2921 | 12.1163 | 0 | 0 | 0 | 0 | 0.078 | 0.078
L3 | XTL_018 | BPMC.1013.L3 | BPMC.A16.4.L3 | DIAG | MONI | BPMC | 0 | 0 | 0 | 0 | 0 | 990.439 | 599.3354 | 0 | 0 | 1013.3243 | 0 | 0 | 0 | 0 | 0 | 0 | 0 | 0 | 0 | 10.3753 | 18.0261 | -0.6395 | 10.3547 | 47.9524 | 1.2874 | 12.1166 | 0 | 0 | 0 | 0 | 0.078 | 0.078
L3 | XTL_018 | ENAC.1013.L3 | ENAC.A16.4.L3 | MARK | MARK | ENAC | 0 | 0 | 0 | 0 | 0 | 990.8969 | 599.7933 | 0 | 0 | 1013.7822 | 0 | 0 | 0 | 0 | 0 | 0 | 0 | 0 | 0 | 10.3753 | 18.6282 | -0.6753 | 10.3586 | 46.7851 | 1.262 | 12.1182 | 0 | 0 | 0 | 0 | 0.078 | 0.078
L3 | XTL_018 | STAC.1013.L3 | STAC.A17.1.L3 | MARK | MARK | STAC | 0 | 0 | 0 | 0 | 0 | 990.8969 | 599.7933 | 0 | 0 | 1013.7822 | 0 | 0 | 0 | 0 | 0 | 0 | 0 | 0 | 0 | 10.3753 | 18.6282 | -0.6753 | 10.3586 | 46.7851 | 1.262 | 12.1182 | 0 | 0 | 0 | 0 | 0.078 | 0.078
L3 | XTL_018 | C.A17.1.1.L3 | C.A17.L3 | CAVITY | LCAV | C | 1.0377 | 22.6562 | 0 | 1300 | 0 | 991.6374 | 600.5338 | 0 | 0 | 1014.5227 | 0 | 0 | 0 | 0 | 0 | 0 | 0 | 0 | 0 | 10.3979 | 20.4528 | -0.7737 | 10.3689 | 43.6944 | 1.1923 | 12.1226 | 0 | 0 | 0 | 0 | 0.078 | 0.078
L3 | XTL_018 | C.A17.1.2.L3 | C.A17.L3 | CAVITY | LCAV | C | 1.0377 | 22.6562 | 0 | 1300 | 0 | 993.021 | 601.9174 | 0 | 0 | 1015.9063 | 0 | 0 | 0 | 0 | 0 | 0 | 0 | 0 | 0 | 10.4206 | 22.7433 | -0.8818 | 10.3791 | 40.5011 | 1.1157 | 12.1278 | 0 | 0 | 0 | 0 | 0.078 | 0.078
L3 | XTL_018 | C.A17.1.3.L3 | C.A17.L3 | CAVITY | LCAV | C | 1.0377 | 22.6562 | 0 | 1300 | 0 | 994.4046 | 603.301 | 0 | 0 | 1017.2899 | 0 | 0 | 0 | 0 | 0 | 0 | 0 | 0 | 0 | 10.4432 | 25.3329 | -0.9899 | 10.3883 | 37.5198 | 1.0391 | 12.1335 | 0 | 0 | 0 | 0 | 0.078 | 0.078
L3 | XTL_018 | C.A17.1.4.L3 | C.A17.L3 | CAVITY | LCAV | C | 1.0377 | 22.6562 | 0 | 1300 | 0 | 995.7882 | 604.6846 | 0 | 0 | 1018.6735 | 0 | 0 | 0 | 0 | 0 | 0 | 0 | 0 | 0 | 10.4659 | 28.2216 | -1.0979 | 10.3966 | 34.7506 | 0.9624 | 12.1396 | 0 | 0 | 0 | 0 | 0.078 | 0.078
L3 | XTL_018 | MIAC.1019.L3 | MIAC.A17.1.L3 | MARK | MARK | MIAC | 0 | 0 | 0 | 0 | 0 | 997.1027 | 605.9991 | 0 | 0 | 1019.988 | 0 | 0 | 0 | 0 | 0 | 0 | 0 | 0 | 0 | 10.4659 | 28.6734 | -1.1139 | 10.3977 | 34.3596 | 0.9511 | 12.1405 | 0 | 0 | 0 | 0 | 0.078 | 0.078
L3 | XTL_018 | C.A17.1.5.L3 | C.A17.L3 | CAVITY | LCAV | C | 1.0377 | 22.6562 | 0 | 1300 | 0 | 997.1718 | 606.0682 | 0 | 0 | 1020.0571 | 0 | 0 | 0 | 0 | 0 | 0 | 0 | 0 | 0 | 10.4886 | 31.4093 | -1.206 | 10.404 | 32.1934 | 0.8858 | 12.1462 | 0 | 0 | 0 | 0 | 0.078 | 0.078
L3 | XTL_018 | C.A17.1.6.L3 | C.A17.L3 | CAVITY | LCAV | C | 1.0377 | 22.6562 | 0 | 1300 | 0 | 998.5554 | 607.4518 | 0 | 0 | 1021.4407 | 0 | 0 | 0 | 0 | 0 | 0 | 0 | 0 | 0 | 10.5112 | 34.8961 | -1.3141 | 10.4106 | 29.8483 | 0.8091 | 12.1533 | 0 | 0 | 0 | 0 | 0.078 | 0.078
L3 | XTL_018 | C.A17.1.7.L3 | C.A17.L3 | CAVITY | LCAV | C | 1.0377 | 22.6562 | 0 | 1300 | 0 | 999.939 | 608.8354 | 0 | 0 | 1022.8243 | 0 | 0 | 0 | 0 | 0 | 0 | 0 | 0 | 0 | 10.5339 | 38.682 | -1.4221 | 10.4166 | 27.7153 | 0.7325 | 12.1609 | 0 | 0 | 0 | 0 | 0.078 | 0.078
L3 | XTL_018 | C.A17.1.8.L3 | C.A17.L3 | CAVITY | LCAV | C | 1.0377 | 22.6562 | 0 | 1300 | 0 | 1001.3226 | 610.219 | 0 | 0 | 1024.2079 | 0 | 0 | 0 | 0 | 0 | 0 | 0 | 0 | 0 | 10.5565 | 42.7668 | -1.5302 | 10.422 | 25.7945 | 0.6558 | 12.1692 | 0 | 0 | 0 | 0 | 0.078 | 0.078
L3 | XTL_018 | Q.1025.L3 | Q.A17.1.L3 | MAGNET | QUAD | Q | 0.3 | 0.064374 | 0 | 0 | 0 | 1002.1957 | 611.0921 | 0 | 0 | 1025.081 | 0 | 0 | 0 | 0 | 0 | 0 | 0 | 0 | 0 | 10.5565 | 43.4854 | 1.2478 | 10.4239 | 25.6384 | -1.0119 | 12.1723 | 0 | 0 | 0 | 0 | 0.078 | 0.078
L3 | XTL_018 | CX.1025.L3 | CX.A17.1.L3 | MAGNET | HKIC | CX | 0 | 0 | 0 | 0 | 0 | 1002.3457 | 611.2421 | 0 | 0 | 1025.231 | 0 | 0 | 0 | 0 | 0 | 0 | 0 | 0 | 0 | 10.5565 | 43.4854 | 1.2478 | 10.4239 | 25.6384 | -1.0119 | 12.1723 | 0 | 0 | 0 | 0 | 0.078 | 0.078
L3 | XTL_018 | BPMC.1025.L3 | BPMC.A17.1.L3 | DIAG | MONI | BPMC | 0 | 0 | 0 | 0 | 0 | 1002.4307 | 611.3271 | 0 | 0 | 1025.316 | 0 | 0 | 0 | 0 | 0 | 0 | 0 | 0 | 0 | 10.5565 | 43.2737 | 1.2428 | 10.4242 | 25.811 | -1.0186 | 12.1728 | 0 | 0 | 0 | 0 | 0.078 | 0.078
L3 | XTL_019 | ENAC.1025.L3 | ENAC.A17.1.L3 | MARK | MARK | ENAC | 0 | 0 | 0 | 0 | 0 | 1002.8886 | 611.785 | 0 | 0 | 1025.7739 | 0 | 0 | 0 | 0 | 0 | 0 | 0 | 0 | 0 | 10.5565 | 42.1479 | 1.2158 | 10.4259 | 26.7604 | -1.0548 | 12.1756 | 0 | 0 | 0 | 0 | 0.078 | 0.078
L3 | XTL_019 | STAC.1025.L3 | STAC.A17.2.L3 | MARK | MARK | STAC | 0 | 0 | 0 | 0 | 0 | 1002.8886 | 611.785 | 0 | 0 | 1025.7739 | 0 | 0 | 0 | 0 | 0 | 0 | 0 | 0 | 0 | 10.5565 | 42.1479 | 1.2158 | 10.4259 | 26.7604 | -1.0548 | 12.1756 | 0 | 0 | 0 | 0 | 0.078 | 0.078
L3 | XTL_019 | C.A17.2.1.L3 | C.A17.L3 | CAVITY | LCAV | C | 1.0377 | 22.6562 | 0 | 1300 | 0 | 1003.6291 | 612.5255 | 0 | 0 | 1026.5144 | 0 | 0 | 0 | 0 | 0 | 0 | 0 | 0 | 0 | 10.5792 | 39.1788 | 1.1419 | 10.4308 | 29.5421 | -1.1542 | 12.1827 | 0 | 0 | 0 | 0 | 0.078 | 0.078
L3 | XTL_019 | C.A17.2.2.L3 | C.A17.L3 | CAVITY | LCAV | C | 1.0377 | 22.6562 | 0 | 1300 | 0 | 1005.0127 | 613.9091 | 0 | 0 | 1027.898 | 0 | 0 | 0 | 0 | 0 | 0 | 0 | 0 | 0 | 10.6018 | 36.1315 | 1.0606 | 10.4367 | 32.887 | -1.2633 | 12.1898 | 0 | 0 | 0 | 0 | 0.078 | 0.078
L3 | XTL_019 | C.A17.2.3.L3 | C.A17.L3 | CAVITY | LCAV | C | 1.0377 | 22.6562 | 0 | 1300 | 0 | 1006.3963 | 615.2927 | 0 | 0 | 1029.2816 | 0 | 0 | 0 | 0 | 0 | 0 | 0 | 0 | 0 | 10.6245 | 33.3093 | 0.9793 | 10.443 | 36.5339 | -1.3725 | 12.1962 | 0 | 0 | 0 | 0 | 0.078 | 0.078
L3 | XTL_019 | C.A17.2.4.L3 | C.A17.L3 | CAVITY | LCAV | C | 1.0377 | 22.6562 | 0 | 1300 | 0 | 1007.7799 | 616.6763 | 0 | 0 | 1030.6652 | 0 | 0 | 0 | 0 | 0 | 0 | 0 | 0 | 0 | 10.6472 | 30.712 | 0.8979 | 10.4499 | 40.4829 | -1.4816 | 12.2019 | 0 | 0 | 0 | 0 | 0.078 | 0.078
L3 | XTL_019 | MIAC.1031.L3 | MIAC.A17.2.L3 | MARK | MARK | MIAC | 0 | 0 | 0 | 0 | 0 | 1009.0944 | 617.9908 | 0 | 0 | 1031.9797 | 0 | 0 | 0 | 0 | 0 | 0 | 0 | 0 | 0 | 10.6472 | 30.3475 | 0.8859 | 10.451 | 41.0916 | -1.4978 | 12.2027 | 0 | 0 | 0 | 0 | 0.078 | 0.078
L3 | XTL_019 | C.A17.2.5.L3 | C.A17.L3 | CAVITY | LCAV | C | 1.0377 | 22.6562 | 0 | 1300 | 0 | 1009.1635 | 618.0599 | 0 | 0 | 1032.0488 | 0 | 0 | 0 | 0 | 0 | 0 | 0 | 0 | 0 | 10.6698 | 28.3398 | 0.8166 | 10.4574 | 44.7339 | -1.5908 | 12.2071 | 0 | 0 | 0 | 0 | 0.078 | 0.078
L3 | XTL_019 | C.A17.2.6.L3 | C.A17.L3 | CAVITY | LCAV | C | 1.0377 | 22.6562 | 0 | 1300 | 0 | 1010.5471 | 619.4435 | 0 | 0 | 1033.4324 | 0 | 0 | 0 | 0 | 0 | 0 | 0 | 0 | 0 | 10.6925 | 26.1926 | 0.7353 | 10.4655 | 49.2868 | -1.6999 | 12.2118 | 0 | 0 | 0 | 0 | 0.078 | 0.078
L3 | XTL_019 | C.A17.2.7.L3 | C.A17.L3 | CAVITY | LCAV | C | 1.0377 | 22.6562 | 0 | 1300 | 0 | 1011.9307 | 620.8271 | 0 | 0 | 1034.816 | 0 | 0 | 0 | 0 | 0 | 0 | 0 | 0 | 0 | 10.7151 | 24.2705 | 0.6539 | 10.4742 | 54.1417 | -1.809 | 12.216 | 0 | 0 | 0 | 0 | 0.078 | 0.078
L3 | XTL_019 | C.A17.2.8.L3 | C.A17.L3 | CAVITY | LCAV | C | 1.0377 | 22.6562 | 0 | 1300 | 0 | 1013.3143 | 622.2107 | 0 | 0 | 1036.1996 | 0 | 0 | 0 | 0 | 0 | 0 | 0 | 0 | 0 | 10.7378 | 22.5735 | 0.5726 | 10.4836 | 59.2985 | -1.9181 | 12.2199 | 0 | 0 | 0 | 0 | 0.078 | 0.078
L3 | XTL_019 | Q.1037.L3 | Q.A17.2.L3 | MAGNET | QUAD | Q | 0.3 | -0.064374 | 0 | 0 | 0 | 1014.1874 | 623.0838 | 0 | 0 | 1037.0727 | 0 | 0 | 0 | 0 | 0 | 0 | 0 | 0 | 0 | 10.7378 | 22.4409 | -0.8924 | 10.4872 | 60.0853 | 1.935 | 12.2212 | 0 | 0 | 0 | 0 | 0.078 | 0.078
L3 | XTL_019 | CY.1037.L3 | CY.A17.2.L3 | MAGNET | VKIC | CY | 0 | 0 | 0 | 0 | 0 | 1014.3374 | 623.2338 | 0 | 0 | 1037.2227 | 0 | 0 | 0 | 0 | 0 | 0 | 0 | 0 | 0 | 10.7378 | 22.4409 | -0.8924 | 10.4872 | 60.0853 | 1.935 | 12.2212 | 0 | 0 | 0 | 0 | 0.078 | 0.078
L3 | XTL_019 | BPMC.1037.L3 | BPMC.A17.2.L3 | DIAG | MONI | BPMC | 0 | 0 | 0 | 0 | 0 | 1014.4224 | 623.3188 | 0 | 0 | 1037.3077 | 0 | 0 | 0 | 0 | 0 | 0 | 0 | 0 | 0 | 10.7378 | 22.5932 | -0.8992 | 10.4878 | 59.7569 | 1.9283 | 12.2215 | 0 | 0 | 0 | 0 | 0.078 | 0.078
L3 | XTL_019 | ENAC.1037.L3 | ENAC.A17.2.L3 | MARK | MARK | ENAC | 0 | 0 | 0 | 0 | 0 | 1014.8803 | 623.7767 | 0 | 0 | 1037.7656 | 0 | 0 | 0 | 0 | 0 | 0 | 0 | 0 | 0 | 10.7378 | 23.4335 | -0.9358 | 10.491 | 58.0075 | 1.8921 | 12.2227 | 0 | 0 | 0 | 0 | 0.078 | 0.078
L3 | XTL_019 | STAC.1037.L3 | STAC.A17.3.L3 | MARK | MARK | STAC | 0 | 0 | 0 | 0 | 0 | 1014.8803 | 623.7767 | 0 | 0 | 1037.7656 | 0 | 0 | 0 | 0 | 0 | 0 | 0 | 0 | 0 | 10.7378 | 23.4335 | -0.9358 | 10.491 | 58.0075 | 1.8921 | 12.2227 | 0 | 0 | 0 | 0 | 0.078 | 0.078
L3 | XTL_019 | C.A17.3.1.L3 | C.A17.L3 | CAVITY | LCAV | C | 1.0377 | 22.6562 | 0 | 1300 | 0 | 1015.6208 | 624.5172 | 0 | 0 | 1038.5061 | 0 | 0 | 0 | 0 | 0 | 0 | 0 | 0 | 0 | 10.7604 | 25.9173 | -1.0366 | 10.4991 | 53.3671 | 1.7928 | 12.2263 | 0 | 0 | 0 | 0 | 0.078 | 0.078
L3 | XTL_019 | C.A17.3.2.L3 | C.A17.L3 | CAVITY | LCAV | C | 1.0377 | 22.6562 | 0 | 1300 | 0 | 1017.0044 | 625.9008 | 0 | 0 | 1039.8897 | 0 | 0 | 0 | 0 | 0 | 0 | 0 | 0 | 0 | 10.7831 | 28.9389 | -1.1473 | 10.5072 | 48.5571 | 1.6836 | 12.2306 | 0 | 0 | 0 | 0 | 0.078 | 0.078
L3 | XTL_019 | C.A17.3.3.L3 | C.A17.L3 | CAVITY | LCAV | C | 1.0377 | 22.6562 | 0 | 1300 | 0 | 1018.388 | 627.2844 | 0 | 0 | 1041.2733 | 0 | 0 | 0 | 0 | 0 | 0 | 0 | 0 | 0 | 10.8057 | 32.2668 | -1.258 | 10.5144 | 44.0493 | 1.5744 | 12.2354 | 0 | 0 | 0 | 0 | 0.078 | 0.078
L3 | XTL_019 | C.A17.3.4.L3 | C.A17.L3 | CAVITY | LCAV | C | 1.0377 | 22.6562 | 0 | 1300 | 0 | 1019.7716 | 628.668 | 0 | 0 | 1042.6569 | 0 | 0 | 0 | 0 | 0 | 0 | 0 | 0 | 0 | 10.8284 | 35.901 | -1.3686 | 10.5208 | 39.8437 | 1.4652 | 12.2407 | 0 | 0 | 0 | 0 | 0.078 | 0.078
L3 | XTL_019 | MIAC.1043.L3 | MIAC.A17.3.L3 | MARK | MARK | MIAC | 0 | 0 | 0 | 0 | 0 | 1021.0861 | 629.9825 | 0 | 0 | 1043.9714 | 0 | 0 | 0 | 0 | 0 | 0 | 0 | 0 | 0 | 10.8284 | 36.4636 | -1.385 | 10.5217 | 39.2483 | 1.4491 | 12.2415 | 0 | 0 | 0 | 0 | 0.078 | 0.078
L3 | XTL_019 | C.A17.3.5.L3 | C.A17.L3 | CAVITY | LCAV | C | 1.0377 | 22.6562 | 0 | 1300 | 0 | 1021.1552 | 630.0516 | 0 | 0 | 1044.0405 | 0 | 0 | 0 | 0 | 0 | 0 | 0 | 0 | 0 | 10.8511 | 39.8415 | -1.4793 | 10.5267 | 35.9403 | 1.356 | 12.2465 | 0 | 0 | 0 | 0 | 0.078 | 0.078
L3 | XTL_019 | C.A17.3.6.L3 | C.A17.L3 | CAVITY | LCAV | C | 1.0377 | 22.6562 | 0 | 1300 | 0 | 1022.5388 | 631.4352 | 0 | 0 | 1045.4241 | 0 | 0 | 0 | 0 | 0 | 0 | 0 | 0 | 0 | 10.8737 | 44.0881 | -1.59 | 10.5319 | 32.3391 | 1.2468 | 12.2529 | 0 | 0 | 0 | 0 | 0.078 | 0.078
L3 | XTL_019 | C.A17.3.7.L3 | C.A17.L3 | CAVITY | LCAV | C | 1.0377 | 22.6562 | 0 | 1300 | 0 | 1023.9224 | 632.8188 | 0 | 0 | 1046.8077 | 0 | 0 | 0 | 0 | 0 | 0 | 0 | 0 | 0 | 10.8964 | 48.641 | -1.7006 | 10.5367 | 29.0402 | 1.1375 | 12.2601 | 0 | 0 | 0 | 0 | 0.078 | 0.078
L3 | XTL_019 | C.A17.3.8.L3 | C.A17.L3 | CAVITY | LCAV | C | 1.0377 | 22.6562 | 0 | 1300 | 0 | 1025.306 | 634.2024 | 0 | 0 | 1048.1913 | 0 | 0 | 0 | 0 | 0 | 0 | 0 | 0 | 0 | 10.919 | 53.5 | -1.8112 | 10.541 | 26.0437 | 1.0283 | 12.2681 | 0 | 0 | 0 | 0 | 0.078 | 0.078
L3 | XTL_019 | Q.1049.L3 | Q.A17.3.L3 | MAGNET | QUAD | Q | 0.3 | 0.067743 | 0 | 0 | 0 | 1026.1791 | 635.0755 | 0 | 0 | 1049.0644 | 0 | 0 | 0 | 0 | 0 | 0 | 0 | 0 | 0 | 10.919 | 54.2374 | 1.8475 | 10.5425 | 25.5428 | -0.7301 | 12.2713 | 0 | 0 | 0 | 0 | 0.078 | 0.078
L3 | XTL_019 | CX.1049.L3 | CX.A17.3.L3 | MAGNET | HKIC | CX | 0 | 0 | 0 | 0 | 0 | 1026.3291 | 635.2255 | 0 | 0 | 1049.2144 | 0 | 0 | 0 | 0 | 0 | 0 | 0 | 0 | 0 | 10.919 | 54.2374 | 1.8475 | 10.5425 | 25.5428 | -0.7301 | 12.2713 | 0 | 0 | 0 | 0 | 0.078 | 0.078
L3 | XTL_019 | BPMR.1049.L3 | BPMR.A17.3.L3 | DIAG | MONI | BPMR | 0 | 0 | 0 | 0 | 0 | 1026.4141 | 635.3105 | 0 | 0 | 1049.2994 | 0 | 0 | 0 | 0 | 0 | 0 | 0 | 0 | 0 | 10.919 | 53.9239 | 1.8406 | 10.5427 | 25.6673 | -0.7352 | 12.2718 | 0 | 0 | 0 | 0 | 0.078 | 0.078
L3 | XTL_019 | ENAC.1049.L3 | ENAC.A17.3.L3 | MARK | MARK | ENAC | 0 | 0 | 0 | 0 | 0 | 1026.872 | 635.7684 | 0 | 0 | 1049.7573 | 0 | 0 | 0 | 0 | 0 | 0 | 0 | 0 | 0 | 10.919 | 52.2554 | 1.8034 | 10.5441 | 26.3532 | -0.7627 | 12.2746 | 0 | 0 | 0 | 0 | 0.078 | 0.078
L3 | XTL_019 | STAC.1049.L3 | STAC.A17.4.L3 | MARK | MARK | STAC | 0 | 0 | 0 | 0 | 0 | 1026.872 | 635.7684 | 0 | 0 | 1049.7573 | 0 | 0 | 0 | 0 | 0 | 0 | 0 | 0 | 0 | 10.919 | 52.2554 | 1.8034 | 10.5441 | 26.3532 | -0.7627 | 12.2746 | 0 | 0 | 0 | 0 | 0.078 | 0.078
L3 | XTL_019 | C.A17.4.1.L3 | C.A17.L3 | CAVITY | LCAV | C | 1.0377 | 22.6562 | 0 | 1300 | 0 | 1027.6125 | 636.5089 | 0 | 0 | 1050.4978 | 0 | 0 | 0 | 0 | 0 | 0 | 0 | 0 | 0 | 10.9417 | 47.8424 | 1.701 | 10.5481 | 28.3693 | -0.8382 | 12.2819 | 0 | 0 | 0 | 0 | 0.078 | 0.078
L3 | XTL_019 | C.A17.4.2.L3 | C.A17.L3 | CAVITY | LCAV | C | 1.0377 | 22.6562 | 0 | 1300 | 0 | 1028.9961 | 637.8925 | 0 | 0 | 1051.8814 | 0 | 0 | 0 | 0 | 0 | 0 | 0 | 0 | 0 | 10.9643 | 43.2912 | 1.5884 | 10.5529 | 30.8037 | -0.9212 | 12.2894 | 0 | 0 | 0 | 0 | 0.078 | 0.078
L3 | XTL_019 | C.A17.4.3.L3 | C.A17.L3 | CAVITY | LCAV | C | 1.0377 | 22.6562 | 0 | 1300 | 0 | 1030.3797 | 639.2761 | 0 | 0 | 1053.265 | 0 | 0 | 0 | 0 | 0 | 0 | 0 | 0 | 0 | 10.987 | 39.0514 | 1.4759 | 10.5583 | 33.4678 | -1.0042 | 12.2962 | 0 | 0 | 0 | 0 | 0.078 | 0.078
L3 | XTL_019 | C.A17.4.4.L3 | C.A17.L3 | CAVITY | LCAV | C | 1.0377 | 22.6562 | 0 | 1300 | 0 | 1031.7633 | 640.6597 | 0 | 0 | 1054.6486 | 0 | 0 | 0 | 0 | 0 | 0 | 0 | 0 | 0 | 11.0097 | 35.1231 | 1.3633 | 10.5642 | 36.3615 | -1.0872 | 12.3026 | 0 | 0 | 0 | 0 | 0.078 | 0.078
L3 | XTL_019 | MIAC.1055.L3 | MIAC.A17.4.L3 | MARK | MARK | MIAC | 0 | 0 | 0 | 0 | 0 | 1033.0778 | 641.9742 | 0 | 0 | 1055.9631 | 0 | 0 | 0 | 0 | 0 | 0 | 0 | 0 | 0 | 11.0097 | 34.5694 | 1.3467 | 10.5652 | 36.8083 | -1.0995 | 12.3034 | 0 | 0 | 0 | 0 | 0.078 | 0.078
L3 | XTL_019 | C.A17.4.5.L3 | C.A17.L3 | CAVITY | LCAV | C | 1.0377 | 22.6562 | 0 | 1300 | 0 | 1033.1469 | 642.0433 | 0 | 0 | 1056.0322 | 0 | 0 | 0 | 0 | 0 | 0 | 0 | 0 | 0 | 11.0323 | 31.5062 | 1.2508 | 10.5709 | 39.4848 | -1.1702 | 12.3084 | 0 | 0 | 0 | 0 | 0.078 | 0.078
L3 | XTL_019 | C.A17.4.6.L3 | C.A17.L3 | CAVITY | LCAV | C | 1.0377 | 22.6562 | 0 | 1300 | 0 | 1034.5305 | 643.4269 | 0 | 0 | 1057.4158 | 0 | 0 | 0 | 0 | 0 | 0 | 0 | 0 | 0 | 11.055 | 28.2008 | 1.1382 | 10.5783 | 42.8377 | -1.2531 | 12.3137 | 0 | 0 | 0 | 0 | 0.078 | 0.078
L3 | XTL_019 | C.A17.4.7.L3 | C.A17.L3 | CAVITY | LCAV | C | 1.0377 | 22.6562 | 0 | 1300 | 0 | 1035.9141 | 644.8105 | 0 | 0 | 1058.7994 | 0 | 0 | 0 | 0 | 0 | 0 | 0 | 0 | 0 | 11.0776 | 25.207 | 1.0256 | 10.5865 | 46.4201 | -1.3361 | 12.3187 | 0 | 0 | 0 | 0 | 0.078 | 0.078
L3 | XTL_019 | C.A17.4.8.L3 | C.A17.L3 | CAVITY | LCAV | C | 1.0377 | 22.6562 | 0 | 1300 | 0 | 1037.2977 | 646.1941 | 0 | 0 | 1060.183 | 0 | 0 | 0 | 0 | 0 | 0 | 0 | 0 | 0 | 11.1003 | 22.5247 | 0.913 | 10.5958 | 50.2321 | -1.419 | 12.3232 | 0 | 0 | 0 | 0 | 0.078 | 0.078
L3 | XTL_019 | Q.1061.L3 | Q.A17.4.L3 | MAGNET | QUAD | Q | 0.3 | -0.062826 | 0 | 0 | 0 | 1038.1708 | 647.0672 | 0 | 0 | 1061.0561 | 0 | 0 | 0 | 0 | 0 | 0 | 0 | 0 | 0 | 11.1003 | 22.038 | -0.5038 | 10.5994 | 50.716 | 1.7571 | 12.3248 | 0 | 0 | 0 | 0 | 0.078 | 0.078
L3 | XTL_019 | CY.1061.L3 | CY.A17.4.L3 | MAGNET | VKIC | CY | 0 | 0 | 0 | 0 | 0 | 1038.3208 | 647.2172 | 0 | 0 | 1061.2061 | 0 | 0 | 0 | 0 | 0 | 0 | 0 | 0 | 0 | 11.1003 | 22.038 | -0.5038 | 10.5994 | 50.716 | 1.7571 | 12.3248 | 0 | 0 | 0 | 0 | 0.078 | 0.078
L3 | XTL_019 | BPMR.1061.L3 | BPMR.A17.4.L3 | DIAG | MONI | BPMR | 0 | 0 | 0 | 0 | 0 | 1038.4058 | 647.3022 | 0 | 0 | 1061.2911 | 0 | 0 | 0 | 0 | 0 | 0 | 0 | 0 | 0 | 11.1003 | 22.124 | -0.5086 | 10.6 | 50.4179 | 1.7503 | 12.3251 | 0 | 0 | 0 | 0 | 0.078 | 0.078
L3 | XTL_019 | ENAC.1061.L3 | ENAC.A17.4.L3 | MARK | MARK | ENAC | 0 | 0 | 0 | 0 | 0 | 1038.8637 | 647.7601 | 0 | 0 | 1061.749 | 0 | 0 | 0 | 0 | 0 | 0 | 0 | 0 | 0 | 11.1003 | 22.6018 | -0.5347 | 10.6033 | 48.8319 | 1.7133 | 12.3265 | 0 | 0 | 0 | 0 | 0.078 | 0.078
L3 | XTL_019 | CSC.1063.L3 | CSC | CRYO | CRYO | CSC | 2.9978 | 0 | 0 | 0 | 0 | 1040.3626 | 649.259 | 0 | 0 | 1063.2479 | 0 | 0 | 0 | 0 | 0 | 0 | 0 | 0 | 0 | 11.1003 | 26.3189 | -0.7053 | 10.6229 | 39.2837 | 1.4717 | 12.3374 | 0 | 0 | 0 | 0 | 0.078 | 0.078
L3 | XTL_019 | STAC.1064.L3 | STAC.A18.1.L3 | MARK | MARK | STAC | 0 | 0 | 0 | 0 | 0 | 1041.8615 | 650.7579 | 0 | 0 | 1064.7468 | 0 | 0 | 0 | 0 | 0 | 0 | 0 | 0 | 0 | 11.1003 | 26.3189 | -0.7053 | 10.6229 | 39.2837 | 1.4717 | 12.3374 | 0 | 0 | 0 | 0 | 0.078 | 0.078
L3 | XTL_019 | C.A18.1.1.L3 | C.A18.L3 | CAVITY | LCAV | C | 1.0377 | 22.6562 | 0 | 1300 | 0 | 1042.602 | 651.4984 | 0 | 0 | 1065.4873 | 0 | 0 | 0 | 0 | 0 | 0 | 0 | 0 | 0 | 11.1229 | 28.1853 | -0.7769 | 10.6302 | 35.7047 | 1.3703 | 12.3428 | 0 | 0 | 0 | 0 | 0.078 | 0.078
L3 | XTL_019 | C.A18.1.2.L3 | C.A18.L3 | CAVITY | LCAV | C | 1.0377 | 22.6562 | 0 | 1300 | 0 | 1043.9856 | 652.882 | 0 | 0 | 1066.8709 | 0 | 0 | 0 | 0 | 0 | 0 | 0 | 0 | 0 | 11.1456 | 30.4439 | -0.8555 | 10.6377 | 32.067 | 1.2588 | 12.3493 | 0 | 0 | 0 | 0 | 0.078 | 0.078
L3 | XTL_019 | C.A18.1.3.L3 | C.A18.L3 | CAVITY | LCAV | C | 1.0377 | 22.6562 | 0 | 1300 | 0 | 1045.3692 | 654.2656 | 0 | 0 | 1068.2545 | 0 | 0 | 0 | 0 | 0 | 0 | 0 | 0 | 0 | 11.1682 | 32.9202 | -0.9342 | 10.6447 | 28.7378 | 1.1474 | 12.3566 | 0 | 0 | 0 | 0 | 0.078 | 0.078
L3 | XTL_019 | C.A18.1.4.L3 | C.A18.L3 | CAVITY | LCAV | C | 1.0377 | 22.6562 | 0 | 1300 | 0 | 1046.7528 | 655.6492 | 0 | 0 | 1069.6381 | 0 | 0 | 0 | 0 | 0 | 0 | 0 | 0 | 0 | 11.1909 | 35.6141 | -1.0128 | 10.6511 | 25.7171 | 1.0359 | 12.3647 | 0 | 0 | 0 | 0 | 0.078 | 0.078
L3 | XTL_019 | MIAC.1070.L3 | MIAC.A18.1.L3 | MARK | MARK | MIAC | 0 | 0 | 0 | 0 | 0 | 1048.0673 | 656.9637 | 0 | 0 | 1070.9526 | 0 | 0 | 0 | 0 | 0 | 0 | 0 | 0 | 0 | 11.1909 | 36.0303 | -1.0245 | 10.652 | 25.2972 | 1.0194 | 12.3659 | 0 | 0 | 0 | 0 | 0.078 | 0.078
L3 | XTL_019 | C.A18.1.5.L3 | C.A18.L3 | CAVITY | LCAV | C | 1.0377 | 22.6562 | 0 | 1300 | 0 | 1048.1364 | 657.0328 | 0 | 0 | 1071.0217 | 0 | 0 | 0 | 0 | 0 | 0 | 0 | 0 | 0 | 11.2136 | 38.5257 | -1.0915 | 10.6571 | 23.0049 | 0.9244 | 12.3737 | 0 | 0 | 0 | 0 | 0.078 | 0.078
L3 | XTL_019 | C.A18.1.6.L3 | C.A18.L3 | CAVITY | LCAV | C | 1.0377 | 22.6562 | 0 | 1300 | 0 | 1049.52 | 658.4164 | 0 | 0 | 1072.4053 | 0 | 0 | 0 | 0 | 0 | 0 | 0 | 0 | 0 | 11.2362 | 41.6549 | -1.1701 | 10.6626 | 20.6013 | 0.8129 | 12.3838 | 0 | 0 | 0 | 0 | 0.078 | 0.078
L3 | XTL_019 | C.A18.1.7.L3 | C.A18.L3 | CAVITY | LCAV | C | 1.0377 | 22.6562 | 0 | 1300 | 0 | 1050.9036 | 659.8 | 0 | 0 | 1073.7889 | 0 | 0 | 0 | 0 | 0 | 0 | 0 | 0 | 0 | 11.2589 | 45.0017 | -1.2488 | 10.6677 | 18.5062 | 0.7014 | 12.3951 | 0 | 0 | 0 | 0 | 0.078 | 0.078
L3 | XTL_019 | C.A18.1.8.L3 | C.A18.L3 | CAVITY | LCAV | C | 1.0377 | 22.6562 | 0 | 1300 | 0 | 1052.2872 | 661.1836 | 0 | 0 | 1075.1725 | 0 | 0 | 0 | 0 | 0 | 0 | 0 | 0 | 0 | 11.2815 | 48.5661 | -1.3274 | 10.6724 | 16.7197 | 0.5898 | 12.4077 | 0 | 0 | 0 | 0 | 0.078 | 0.078
L3 | XTL_019 | Q.1076.L3 | Q.A18.1.L3 | MAGNET | QUAD | Q | 0.3 | 0.062021 | 0 | 0 | 0 | 1053.1603 | 662.0567 | 0 | 0 | 1076.0456 | 0 | 0 | 0 | 0 | 0 | 0 | 0 | 0 | 0 | 11.2815 | 49.0012 | 1.7019 | 10.674 | 16.4496 | -0.4646 | 12.4125 | 0 | 0 | 0 | 0 | 0.078 | 0.078
L3 | XTL_019 | CX.1076.L3 | CX.A18.1.L3 | MAGNET | HKIC | CX | 0 | 0 | 0 | 0 | 0 | 1053.3103 | 662.2067 | 0 | 0 | 1076.1956 | 0 | 0 | 0 | 0 | 0 | 0 | 0 | 0 | 0 | 11.2815 | 49.0012 | 1.7019 | 10.674 | 16.4496 | -0.4646 | 12.4125 | 0 | 0 | 0 | 0 | 0.078 | 0.078
L3 | XTL_019 | BPMR.1076.L3 | BPMR.A18.1.L3 | DIAG | MONI | BPMR | 0 | 0 | 0 | 0 | 0 | 1053.3953 | 662.2917 | 0 | 0 | 1076.2806 | 0 | 0 | 0 | 0 | 0 | 0 | 0 | 0 | 0 | 11.2815 | 48.7125 | 1.6952 | 10.6743 | 16.5291 | -0.4709 | 12.4134 | 0 | 0 | 0 | 0 | 0.078 | 0.078
L3 | XTL_019 | ENAC.1076.L3 | ENAC.A18.1.L3 | MARK | MARK | ENAC | 0 | 0 | 0 | 0 | 0 | 1053.8532 | 662.7496 | 0 | 0 | 1076.7385 | 0 | 0 | 0 | 0 | 0 | 0 | 0 | 0 | 0 | 11.2815 | 47.1767 | 1.6588 | 10.6758 | 16.9759 | -0.5047 | 12.4177 | 0 | 0 | 0 | 0 | 0.078 | 0.078
L3 | XTL_019 | STAC.1076.L3 | STAC.A18.2.L3 | MARK | MARK | STAC | 0 | 0 | 0 | 0 | 0 | 1053.8532 | 662.7496 | 0 | 0 | 1076.7385 | 0 | 0 | 0 | 0 | 0 | 0 | 0 | 0 | 0 | 11.2815 | 47.1767 | 1.6588 | 10.6758 | 16.9759 | -0.5047 | 12.4177 | 0 | 0 | 0 | 0 | 0.078 | 0.078
L3 | XTL_019 | C.A18.2.1.L3 | C.A18.L3 | CAVITY | LCAV | C | 1.0377 | 22.6562 | 0 | 1300 | 0 | 1054.5937 | 663.4901 | 0 | 0 | 1077.479 | 0 | 0 | 0 | 0 | 0 | 0 | 0 | 0 | 0 | 11.3042 | 43.125 | 1.5587 | 10.6803 | 18.3643 | -0.5978 | 12.4291 | 0 | 0 | 0 | 0 | 0.078 | 0.078
L3 | XTL_020 | C.A18.2.2.L3 | C.A18.L3 | CAVITY | LCAV | C | 1.0377 | 22.6562 | 0 | 1300 | 0 | 1055.9773 | 664.8737 | 0 | 0 | 1078.8626 | 0 | 0 | 0 | 0 | 0 | 0 | 0 | 0 | 0 | 11.3268 | 38.964 | 1.4487 | 10.6856 | 20.1599 | -0.7 | 12.4405 | 0 | 0 | 0 | 0 | 0.078 | 0.078
L3 | XTL_020 | C.A18.2.3.L3 | C.A18.L3 | CAVITY | LCAV | C | 1.0377 | 22.6562 | 0 | 1300 | 0 | 1057.3609 | 666.2573 | 0 | 0 | 1080.2462 | 0 | 0 | 0 | 0 | 0 | 0 | 0 | 0 | 0 | 11.3495 | 35.1073 | 1.3387 | 10.6916 | 22.2385 | -0.8023 | 12.4509 | 0 | 0 | 0 | 0 | 0.078 | 0.078
L3 | XTL_020 | C.A18.2.4.L3 | C.A18.L3 | CAVITY | LCAV | C | 1.0377 | 22.6562 | 0 | 1300 | 0 | 1058.7445 | 667.6409 | 0 | 0 | 1081.6298 | 0 | 0 | 0 | 0 | 0 | 0 | 0 | 0 | 0 | 11.3722 | 31.555 | 1.2287 | 10.6982 | 24.6 | -0.9045 | 12.4603 | 0 | 0 | 0 | 0 | 0.078 | 0.078
L3 | XTL_020 | MIAC.1082.L3 | MIAC.A18.2.L3 | MARK | MARK | MIAC | 0 | 0 | 0 | 0 | 0 | 1060.059 | 668.9554 | 0 | 0 | 1082.9443 | 0 | 0 | 0 | 0 | 0 | 0 | 0 | 0 | 0 | 11.3722 | 31.0562 | 1.2125 | 10.6992 | 24.9726 | -0.9196 | 12.4617 | 0 | 0 | 0 | 0 | 0.078 | 0.078
L3 | XTL_020 | C.A18.2.5.L3 | C.A18.L3 | CAVITY | LCAV | C | 1.0377 | 22.6562 | 0 | 1300 | 0 | 1060.1281 | 669.0245 | 0 | 0 | 1083.0134 | 0 | 0 | 0 | 0 | 0 | 0 | 0 | 0 | 0 | 11.3948 | 28.3071 | 1.1187 | 10.7056 | 27.2443 | -1.0067 | 12.4689 | 0 | 0 | 0 | 0 | 0.078 | 0.078
L3 | XTL_020 | C.A18.2.6.L3 | C.A18.L3 | CAVITY | LCAV | C | 1.0377 | 22.6562 | 0 | 1300 | 0 | 1061.5117 | 670.4081 | 0 | 0 | 1084.397 | 0 | 0 | 0 | 0 | 0 | 0 | 0 | 0 | 0 | 11.4175 | 25.3636 | 1.0087 | 10.7138 | 30.1714 | -1.1089 | 12.4765 | 0 | 0 | 0 | 0 | 0.078 | 0.078
L3 | XTL_020 | C.A18.2.7.L3 | C.A18.L3 | CAVITY | LCAV | C | 1.0377 | 22.6562 | 0 | 1300 | 0 | 1062.8953 | 671.7917 | 0 | 0 | 1085.7806 | 0 | 0 | 0 | 0 | 0 | 0 | 0 | 0 | 0 | 11.4401 | 22.7245 | 0.8987 | 10.723 | 33.3814 | -1.2111 | 12.4835 | 0 | 0 | 0 | 0 | 0.078 | 0.078
L3 | XTL_020 | C.A18.2.8.L3 | C.A18.L3 | CAVITY | LCAV | C | 1.0377 | 22.6562 | 0 | 1300 | 0 | 1064.2789 | 673.1753 | 0 | 0 | 1087.1642 | 0 | 0 | 0 | 0 | 0 | 0 | 0 | 0 | 0 | 11.4628 | 20.3899 | 0.7887 | 10.7332 | 36.8742 | -1.3133 | 12.4898 | 0 | 0 | 0 | 0 | 0.078 | 0.078
L3 | XTL_020 | Q.1088.L3 | Q.A18.2.L3 | MAGNET | QUAD | Q | 0.3 | -0.065452 | 0 | 0 | 0 | 1065.152 | 674.0484 | 0 | 0 | 1088.0373 | 0 | 0 | 0 | 0 | 0 | 0 | 0 | 0 | 0 | 11.4628 | 20.0054 | -0.5522 | 10.7372 | 37.4773 | 1.1185 | 12.4919 | 0 | 0 | 0 | 0 | 0.078 | 0.078
L3 | XTL_020 | CY.1088.L3 | CY.A18.2.L3 | MAGNET | VKIC | CY | 0 | 0 | 0 | 0 | 0 | 1065.302 | 674.1984 | 0 | 0 | 1088.1873 | 0 | 0 | 0 | 0 | 0 | 0 | 0 | 0 | 0 | 11.4628 | 20.0054 | -0.5522 | 10.7372 | 37.4773 | 1.1185 | 12.4919 | 0 | 0 | 0 | 0 | 0.078 | 0.078
L3 | XTL_020 | BPMR.1088.L3 | BPMR.A18.2.L3 | DIAG | MONI | BPMR | 0 | 0 | 0 | 0 | 0 | 1065.387 | 674.2834 | 0 | 0 | 1088.2723 | 0 | 0 | 0 | 0 | 0 | 0 | 0 | 0 | 0 | 11.4628 | 20.0997 | -0.5577 | 10.7379 | 37.2876 | 1.1133 | 12.4923 | 0 | 0 | 0 | 0 | 0.078 | 0.078
L3 | XTL_020 | ENAC.1088.L3 | ENAC.A18.2.L3 | MARK | MARK | ENAC | 0 | 0 | 0 | 0 | 0 | 1065.8449 | 674.7413 | 0 | 0 | 1088.7302 | 0 | 0 | 0 | 0 | 0 | 0 | 0 | 0 | 0 | 11.4628 | 20.6242 | -0.5876 | 10.7415 | 36.2806 | 1.0858 | 12.4943 | 0 | 0 | 0 | 0 | 0.078 | 0.078
L3 | XTL_020 | STAC.1088.L3 | STAC.A18.3.L3 | MARK | MARK | STAC | 0 | 0 | 0 | 0 | 0 | 1065.8449 | 674.7413 | 0 | 0 | 1088.7302 | 0 | 0 | 0 | 0 | 0 | 0 | 0 | 0 | 0 | 11.4628 | 20.6242 | -0.5876 | 10.7415 | 36.2806 | 1.0858 | 12.4943 | 0 | 0 | 0 | 0 | 0.078 | 0.078
L3 | XTL_020 | C.A18.3.1.L3 | C.A18.L3 | CAVITY | LCAV | C | 1.0377 | 22.6562 | 0 | 1300 | 0 | 1066.5854 | 675.4818 | 0 | 0 | 1089.4707 | 0 | 0 | 0 | 0 | 0 | 0 | 0 | 0 | 0 | 11.4854 | 22.2075 | -0.6697 | 10.7508 | 33.641 | 1.0103 | 12.5 | 0 | 0 | 0 | 0 | 0.078 | 0.078
L3 | XTL_020 | C.A18.3.2.L3 | C.A18.L3 | CAVITY | LCAV | C | 1.0377 | 22.6562 | 0 | 1300 | 0 | 1067.969 | 676.8654 | 0 | 0 | 1090.8543 | 0 | 0 | 0 | 0 | 0 | 0 | 0 | 0 | 0 | 11.5081 | 24.1856 | -0.7599 | 10.7603 | 30.9603 | 0.9272 | 12.5068 | 0 | 0 | 0 | 0 | 0.078 | 0.078
L3 | XTL_020 | C.A18.3.3.L3 | C.A18.L3 | CAVITY | LCAV | C | 1.0377 | 22.6562 | 0 | 1300 | 0 | 1069.3526 | 678.249 | 0 | 0 | 1092.2379 | 0 | 0 | 0 | 0 | 0 | 0 | 0 | 0 | 0 | 11.5307 | 26.4134 | -0.8501 | 10.7691 | 28.5095 | 0.8441 | 12.5142 | 0 | 0 | 0 | 0 | 0.078 | 0.078
L3 | XTL_020 | C.A18.3.4.L3 | C.A18.L3 | CAVITY | LCAV | C | 1.0377 | 22.6562 | 0 | 1300 | 0 | 1070.7362 | 679.6326 | 0 | 0 | 1093.6215 | 0 | 0 | 0 | 0 | 0 | 0 | 0 | 0 | 0 | 11.5534 | 28.8907 | -0.9404 | 10.777 | 26.2886 | 0.7611 | 12.5223 | 0 | 0 | 0 | 0 | 0.078 | 0.078
L3 | XTL_020 | MIAC.1094.L3 | MIAC.A18.3.L3 | MARK | MARK | MIAC | 0 | 0 | 0 | 0 | 0 | 1072.0507 | 680.9471 | 0 | 0 | 1094.936 | 0 | 0 | 0 | 0 | 0 | 0 | 0 | 0 | 0 | 11.5534 | 29.2777 | -0.9537 | 10.7782 | 25.9802 | 0.7488 | 12.5235 | 0 | 0 | 0 | 0 | 0.078 | 0.078
L3 | XTL_020 | C.A18.3.5.L3 | C.A18.L3 | CAVITY | LCAV | C | 1.0377 | 22.6562 | 0 | 1300 | 0 | 1072.1198 | 681.0162 | 0 | 0 | 1095.0051 | 0 | 0 | 0 | 0 | 0 | 0 | 0 | 0 | 0 | 11.5761 | 31.6177 | -1.0305 | 10.7843 | 24.2976 | 0.678 | 12.531 | 0 | 0 | 0 | 0 | 0.078 | 0.078
L3 | XTL_020 | C.A18.3.6.L3 | C.A18.L3 | CAVITY | LCAV | C | 1.0377 | 22.6562 | 0 | 1300 | 0 | 1073.5034 | 682.3998 | 0 | 0 | 1096.3887 | 0 | 0 | 0 | 0 | 0 | 0 | 0 | 0 | 0 | 11.5987 | 34.5942 | -1.1207 | 10.791 | 22.5365 | 0.5949 | 12.5404 | 0 | 0 | 0 | 0 | 0.078 | 0.078
L3 | XTL_020 | C.A18.3.7.L3 | C.A18.L3 | CAVITY | LCAV | C | 1.0377 | 22.6562 | 0 | 1300 | 0 | 1074.887 | 683.7834 | 0 | 0 | 1097.7723 | 0 | 0 | 0 | 0 | 0 | 0 | 0 | 0 | 0 | 11.6214 | 37.8203 | -1.2109 | 10.7971 | 21.0053 | 0.5118 | 12.5505 | 0 | 0 | 0 | 0 | 0.078 | 0.078
L3 | XTL_020 | C.A18.3.8.L3 | C.A18.L3 | CAVITY | LCAV | C | 1.0377 | 22.6562 | 0 | 1300 | 0 | 1076.2706 | 685.167 | 0 | 0 | 1099.1559 | 0 | 0 | 0 | 0 | 0 | 0 | 0 | 0 | 0 | 11.644 | 41.2959 | -1.3011 | 10.8026 | 19.704 | 0.4287 | 12.5614 | 0 | 0 | 0 | 0 | 0.078 | 0.078
L3 | XTL_020 | Q.1100.L3 | Q.A18.3.L3 | MAGNET | QUAD | Q | 0.3 | 0.064374 | 0 | 0 | 0 | 1077.1437 | 686.0401 | 0 | 0 | 1100.029 | 0 | 0 | 0 | 0 | 0 | 0 | 0 | 0 | 0 | 11.644 | 41.8119 | 1.375 | 10.8046 | 19.6634 | -0.8592 | 12.5655 | 0 | 0 | 0 | 0 | 0.078 | 0.078
L3 | XTL_020 | CX.1100.L3 | CX.A18.3.L3 | MAGNET | HKIC | CX | 0 | 0 | 0 | 0 | 0 | 1077.2937 | 686.1901 | 0 | 0 | 1100.179 | 0 | 0 | 0 | 0 | 0 | 0 | 0 | 0 | 0 | 11.644 | 41.8119 | 1.375 | 10.8046 | 19.6634 | -0.8592 | 12.5655 | 0 | 0 | 0 | 0 | 0.078 | 0.078
L3 | XTL_020 | BPMC.1100.L3 | BPMC.A18.3.L3 | DIAG | MONI | BPMC | 0 | 0 | 0 | 0 | 0 | 1077.3787 | 686.2751 | 0 | 0 | 1100.264 | 0 | 0 | 0 | 0 | 0 | 0 | 0 | 0 | 0 | 11.644 | 41.5787 | 1.3691 | 10.8049 | 19.8101 | -0.8667 | 12.5662 | 0 | 0 | 0 | 0 | 0.078 | 0.078
L3 | XTL_020 | ENAC.1100.L3 | ENAC.A18.3.L3 | MARK | MARK | ENAC | 0 | 0 | 0 | 0 | 0 | 1077.8366 | 686.733 | 0 | 0 | 1100.7219 | 0 | 0 | 0 | 0 | 0 | 0 | 0 | 0 | 0 | 11.644 | 40.3394 | 1.3374 | 10.8067 | 20.6224 | -0.9072 | 12.5698 | 0 | 0 | 0 | 0 | 0.078 | 0.078
L3 | XTL_020 | STAC.1100.L3 | STAC.A18.4.L3 | MARK | MARK | STAC | 0 | 0 | 0 | 0 | 0 | 1077.8366 | 686.733 | 0 | 0 | 1100.7219 | 0 | 0 | 0 | 0 | 0 | 0 | 0 | 0 | 0 | 11.644 | 40.3394 | 1.3374 | 10.8067 | 20.6224 | -0.9072 | 12.5698 | 0 | 0 | 0 | 0 | 0.078 | 0.078
L3 | XTL_020 | C.A18.4.1.L3 | C.A18.L3 | CAVITY | LCAV | C | 1.0377 | 22.6562 | 0 | 1300 | 0 | 1078.5771 | 687.4735 | 0 | 0 | 1101.4624 | 0 | 0 | 0 | 0 | 0 | 0 | 0 | 0 | 0 | 11.6667 | 37.0805 | 1.2504 | 10.8119 | 23.0474 | -1.0185 | 12.579 | 0 | 0 | 0 | 0 | 0.078 | 0.078
L3 | XTL_020 | C.A18.4.2.L3 | C.A18.L3 | CAVITY | LCAV | C | 1.0377 | 22.6562 | 0 | 1300 | 0 | 1079.9607 | 688.8571 | 0 | 0 | 1102.846 | 0 | 0 | 0 | 0 | 0 | 0 | 0 | 0 | 0 | 11.6893 | 33.7526 | 1.1548 | 10.8181 | 26.0349 | -1.1408 | 12.588 | 0 | 0 | 0 | 0 | 0.078 | 0.078
L3 | XTL_020 | C.A18.4.3.L3 | C.A18.L3 | CAVITY | LCAV | C | 1.0377 | 22.6562 | 0 | 1300 | 0 | 1081.3443 | 690.2407 | 0 | 0 | 1104.2296 | 0 | 0 | 0 | 0 | 0 | 0 | 0 | 0 | 0 | 11.712 | 30.6893 | 1.0592 | 10.8249 | 29.3608 | -1.263 | 12.5959 | 0 | 0 | 0 | 0 | 0.078 | 0.078
L3 | XTL_020 | C.A18.4.4.L3 | C.A18.L3 | CAVITY | LCAV | C | 1.0377 | 22.6562 | 0 | 1300 | 0 | 1082.7279 | 691.6243 | 0 | 0 | 1105.6132 | 0 | 0 | 0 | 0 | 0 | 0 | 0 | 0 | 0 | 11.7347 | 27.8906 | 0.9636 | 10.8325 | 33.025 | -1.3853 | 12.603 | 0 | 0 | 0 | 0 | 0.078 | 0.078
L3 | XTL_020 | MIAC.1106.L3 | MIAC.A18.4.L3 | MARK | MARK | MIAC | 0 | 0 | 0 | 0 | 0 | 1084.0424 | 692.9388 | 0 | 0 | 1106.9277 | 0 | 0 | 0 | 0 | 0 | 0 | 0 | 0 | 0 | 11.7347 | 27.4997 | 0.9494 | 10.8336 | 33.5948 | -1.4033 | 12.604 | 0 | 0 | 0 | 0 | 0.078 | 0.078
L3 | XTL_020 | C.A18.4.5.L3 | C.A18.L3 | CAVITY | LCAV | C | 1.0377 | 22.6562 | 0 | 1300 | 0 | 1084.1115 | 693.0079 | 0 | 0 | 1106.9968 | 0 | 0 | 0 | 0 | 0 | 0 | 0 | 0 | 0 | 11.7573 | 25.3565 | 0.8679 | 10.8407 | 37.0275 | -1.5075 | 12.6093 | 0 | 0 | 0 | 0 | 0.078 | 0.078
L3 | XTL_020 | C.A18.4.6.L3 | C.A18.L3 | CAVITY | LCAV | C | 1.0377 | 22.6562 | 0 | 1300 | 0 | 1085.4951 | 694.3915 | 0 | 0 | 1108.3804 | 0 | 0 | 0 | 0 | 0 | 0 | 0 | 0 | 0 | 11.78 | 23.0871 | 0.7723 | 10.8498 | 41.3683 | -1.6298 | 12.6149 | 0 | 0 | 0 | 0 | 0.078 | 0.078
L3 | XTL_020 | C.A18.4.7.L3 | C.A18.L3 | CAVITY | LCAV | C | 1.0377 | 22.6562 | 0 | 1300 | 0 | 1086.8787 | 695.7751 | 0 | 0 | 1109.764 | 0 | 0 | 0 | 0 | 0 | 0 | 0 | 0 | 0 | 11.8026 | 21.0823 | 0.6767 | 10.8598 | 46.0473 | -1.752 | 12.62 | 0 | 0 | 0 | 0 | 0.078 | 0.078
L3 | XTL_020 | C.A18.4.8.L3 | C.A18.L3 | CAVITY | LCAV | C | 1.0377 | 22.6562 | 0 | 1300 | 0 | 1088.2623 | 697.1587 | 0 | 0 | 1111.1476 | 0 | 0 | 0 | 0 | 0 | 0 | 0 | 0 | 0 | 11.8253 | 19.3422 | 0.581 | 10.8707 | 51.0644 | -1.8742 | 12.6245 | 0 | 0 | 0 | 0 | 0.078 | 0.078
L3 | XTL_020 | Q.1112.L3 | Q.A18.4.L3 | MAGNET | QUAD | Q | 0.3 | -0.064374 | 0 | 0 | 0 | 1089.1354 | 698.0318 | 0 | 0 | 1112.0207 | 0 | 0 | 0 | 0 | 0 | 0 | 0 | 0 | 0 | 11.8253 | 19.1408 | -0.678 | 10.8749 | 51.968 | 1.4482 | 12.6261 | 0 | 0 | 0 | 0 | 0.078 | 0.078
L3 | XTL_020 | CY.1112.L3 | CY.A18.4.L3 | MAGNET | VKIC | CY | 0 | 0 | 0 | 0 | 0 | 1089.2854 | 698.1818 | 0 | 0 | 1112.1707 | 0 | 0 | 0 | 0 | 0 | 0 | 0 | 0 | 0 | 11.8253 | 19.1408 | -0.678 | 10.8749 | 51.968 | 1.4482 | 12.6261 | 0 | 0 | 0 | 0 | 0.078 | 0.078
L3 | XTL_020 | BPMC.1112.L3 | BPMC.A18.4.L3 | DIAG | MONI | BPMC | 0 | 0 | 0 | 0 | 0 | 1089.3704 | 698.2668 | 0 | 0 | 1112.2557 | 0 | 0 | 0 | 0 | 0 | 0 | 0 | 0 | 0 | 11.8253 | 19.2566 | -0.6845 | 10.8756 | 51.7223 | 1.4431 | 12.6263 | 0 | 0 | 0 | 0 | 0.078 | 0.078
L3 | XTL_020 | ENAC.1112.L3 | ENAC.A18.4.L3 | MARK | MARK | ENAC | 0 | 0 | 0 | 0 | 0 | 1089.8283 | 698.7247 | 0 | 0 | 1112.7136 | 0 | 0 | 0 | 0 | 0 | 0 | 0 | 0 | 0 | 11.8253 | 19.8995 | -0.7194 | 10.8794 | 50.4131 | 1.4158 | 12.6278 | 0 | 0 | 0 | 0 | 0.078 | 0.078
L3 | XTL_020 | STAC.1112.L3 | STAC.A19.1.L3 | MARK | MARK | STAC | 0 | 0 | 0 | 0 | 0 | 1089.8283 | 698.7247 | 0 | 0 | 1112.7136 | 0 | 0 | 0 | 0 | 0 | 0 | 0 | 0 | 0 | 11.8253 | 19.8995 | -0.7194 | 10.8794 | 50.4131 | 1.4158 | 12.6278 | 0 | 0 | 0 | 0 | 0.078 | 0.078
L3 | XTL_020 | C.A19.1.1.L3 | C.A19.L3 | CAVITY | LCAV | C | 1.0377 | 22.6562 | 0 | 1300 | 0 | 1090.5688 | 699.4652 | 0 | 0 | 1113.4541 | 0 | 0 | 0 | 0 | 0 | 0 | 0 | 0 | 0 | 11.8479 | 21.8324 | -0.8155 | 10.889 | 46.9417 | 1.3408 | 12.6319 | 0 | 0 | 0 | 0 | 0.078 | 0.078
L3 | XTL_020 | C.A19.1.2.L3 | C.A19.L3 | CAVITY | LCAV | C | 1.0377 | 22.6562 | 0 | 1300 | 0 | 1091.9524 | 700.8488 | 0 | 0 | 1114.8377 | 0 | 0 | 0 | 0 | 0 | 0 | 0 | 0 | 0 | 11.8706 | 24.2349 | -0.9209 | 10.8986 | 43.3454 | 1.2584 | 12.6368 | 0 | 0 | 0 | 0 | 0.078 | 0.078
L3 | XTL_020 | C.A19.1.3.L3 | C.A19.L3 | CAVITY | LCAV | C | 1.0377 | 22.6562 | 0 | 1300 | 0 | 1093.336 | 702.2324 | 0 | 0 | 1116.2213 | 0 | 0 | 0 | 0 | 0 | 0 | 0 | 0 | 0 | 11.8932 | 26.9292 | -1.0264 | 10.9072 | 39.9772 | 1.176 | 12.642 | 0 | 0 | 0 | 0 | 0.078 | 0.078
L3 | XTL_020 | C.A19.1.4.L3 | C.A19.L3 | CAVITY | LCAV | C | 1.0377 | 22.6562 | 0 | 1300 | 0 | 1094.7196 | 703.616 | 0 | 0 | 1117.6049 | 0 | 0 | 0 | 0 | 0 | 0 | 0 | 0 | 0 | 11.9159 | 29.9155 | -1.1319 | 10.915 | 36.837 | 1.0936 | 12.6478 | 0 | 0 | 0 | 0 | 0.078 | 0.078
L3 | XTL_020 | MIAC.1118.L3 | MIAC.A19.1.L3 | MARK | MARK | MIAC | 0 | 0 | 0 | 0 | 0 | 1096.0341 | 704.9305 | 0 | 0 | 1118.9194 | 0 | 0 | 0 | 0 | 0 | 0 | 0 | 0 | 0 | 11.9159 | 30.3811 | -1.1475 | 10.916 | 36.3926 | 1.0814 | 12.6487 | 0 | 0 | 0 | 0 | 0.078 | 0.078
L3 | XTL_020 | C.A19.1.5.L3 | C.A19.L3 | CAVITY | LCAV | C | 1.0377 | 22.6562 | 0 | 1300 | 0 | 1096.1032 | 704.9996 | 0 | 0 | 1118.9885 | 0 | 0 | 0 | 0 | 0 | 0 | 0 | 0 | 0 | 11.9386 | 33.1935 | -1.2373 | 10.9219 | 33.9249 | 1.0111 | 12.654 | 0 | 0 | 0 | 0 | 0.078 | 0.078
L3 | XTL_020 | C.A19.1.6.L3 | C.A19.L3 | CAVITY | LCAV | C | 1.0377 | 22.6562 | 0 | 1300 | 0 | 1097.4868 | 706.3832 | 0 | 0 | 1120.3721 | 0 | 0 | 0 | 0 | 0 | 0 | 0 | 0 | 0 | 11.9612 | 36.7634 | -1.3428 | 10.9283 | 31.241 | 0.9287 | 12.6608 | 0 | 0 | 0 | 0 | 0.078 | 0.078
L3 | XTL_020 | C.A19.1.7.L3 | C.A19.L3 | CAVITY | LCAV | C | 1.0377 | 22.6562 | 0 | 1300 | 0 | 1098.8704 | 707.7668 | 0 | 0 | 1121.7557 | 0 | 0 | 0 | 0 | 0 | 0 | 0 | 0 | 0 | 11.9839 | 40.6251 | -1.4482 | 10.9339 | 28.7851 | 0.8463 | 12.6681 | 0 | 0 | 0 | 0 | 0.078 | 0.078
L3 | XTL_020 | C.A19.1.8.L3 | C.A19.L3 | CAVITY | LCAV | C | 1.0377 | 22.6562 | 0 | 1300 | 0 | 1100.254 | 709.1504 | 0 | 0 | 1123.1393 | 0 | 0 | 0 | 0 | 0 | 0 | 0 | 0 | 0 | 12.0065 | 44.7786 | -1.5537 | 10.9391 | 26.5575 | 0.7638 | 12.6761 | 0 | 0 | 0 | 0 | 0.078 | 0.078
L3 | XTL_020 | Q.1124.L3 | Q.A19.1.L3 | MAGNET | QUAD | Q | 0.3 | 0.064374 | 0 | 0 | 0 | 1101.1271 | 710.0235 | 0 | 0 | 1124.0124 | 0 | 0 | 0 | 0 | 0 | 0 | 0 | 0 | 0 | 12.0065 | 45.4814 | 1.3546 | 10.9409 | 26.3067 | -0.9488 | 12.6791 | 0 | 0 | 0 | 0 | 0.078 | 0.078
L3 | XTL_020 | CX.1124.L3 | CX.A19.1.L3 | MAGNET | HKIC | CX | 0 | 0 | 0 | 0 | 0 | 1101.2771 | 710.1735 | 0 | 0 | 1124.1624 | 0 | 0 | 0 | 0 | 0 | 0 | 0 | 0 | 0 | 12.0065 | 45.4814 | 1.3546 | 10.9409 | 26.3067 | -0.9488 | 12.6791 | 0 | 0 | 0 | 0 | 0.078 | 0.078
L3 | XTL_020 | BPMC.1124.L3 | BPMC.A19.1.L3 | DIAG | MONI | BPMC | 0 | 0 | 0 | 0 | 0 | 1101.3621 | 710.2585 | 0 | 0 | 1124.2474 | 0 | 0 | 0 | 0 | 0 | 0 | 0 | 0 | 0 | 12.0065 | 45.2516 | 1.3493 | 10.9412 | 26.4685 | -0.9549 | 12.6797 | 0 | 0 | 0 | 0 | 0.078 | 0.078
L3 | XTL_020 | ENAC.1124.L3 | ENAC.A19.1.L3 | MARK | MARK | ENAC | 0 | 0 | 0 | 0 | 0 | 1101.82 | 710.7164 | 0 | 0 | 1124.7053 | 0 | 0 | 0 | 0 | 0 | 0 | 0 | 0 | 0 | 12.0065 | 44.029 | 1.3207 | 10.9428 | 27.3582 | -0.988 | 12.6824 | 0 | 0 | 0 | 0 | 0.078 | 0.078
L3 | XTL_020 | STAC.1124.L3 | STAC.A19.2.L3 | MARK | MARK | STAC | 0 | 0 | 0 | 0 | 0 | 1101.82 | 710.7164 | 0 | 0 | 1124.7053 | 0 | 0 | 0 | 0 | 0 | 0 | 0 | 0 | 0 | 12.0065 | 44.029 | 1.3207 | 10.9428 | 27.3582 | -0.988 | 12.6824 | 0 | 0 | 0 | 0 | 0.078 | 0.078
L3 | XTL_020 | C.A19.2.1.L3 | C.A19.L3 | CAVITY | LCAV | C | 1.0377 | 22.6562 | 0 | 1300 | 0 | 1102.5605 | 711.4569 | 0 | 0 | 1125.4458 | 0 | 0 | 0 | 0 | 0 | 0 | 0 | 0 | 0 | 12.0292 | 40.8014 | 1.2423 | 10.9475 | 29.9611 | -1.0789 | 12.6894 | 0 | 0 | 0 | 0 | 0.078 | 0.078
L3 | XTL_020 | C.A19.2.2.L3 | C.A19.L3 | CAVITY | LCAV | C | 1.0377 | 22.6562 | 0 | 1300 | 0 | 1103.9441 | 712.8405 | 0 | 0 | 1126.8294 | 0 | 0 | 0 | 0 | 0 | 0 | 0 | 0 | 0 | 12.0518 | 37.4831 | 1.1561 | 10.9532 | 33.085 | -1.1788 | 12.6964 | 0 | 0 | 0 | 0 | 0.078 | 0.078
L3 | XTL_020 | C.A19.2.3.L3 | C.A19.L3 | CAVITY | LCAV | C | 1.0377 | 22.6562 | 0 | 1300 | 0 | 1105.3277 | 714.2241 | 0 | 0 | 1128.213 | 0 | 0 | 0 | 0 | 0 | 0 | 0 | 0 | 0 | 12.0745 | 34.4033 | 1.0699 | 10.9593 | 36.4853 | -1.2787 | 12.7027 | 0 | 0 | 0 | 0 | 0.078 | 0.078
L3 | XTL_021 | C.A19.2.4.L3 | C.A19.L3 | CAVITY | LCAV | C | 1.0377 | 22.6562 | 0 | 1300 | 0 | 1106.7113 | 715.6077 | 0 | 0 | 1129.5966 | 0 | 0 | 0 | 0 | 0 | 0 | 0 | 0 | 0 | 12.0972 | 31.562 | 0.9837 | 10.966 | 40.162 | -1.3786 | 12.7085 | 0 | 0 | 0 | 0 | 0.078 | 0.078
L3 | XTL_021 | MIAC.1130.L3 | MIAC.A19.2.L3 | MARK | MARK | MIAC | 0 | 0 | 0 | 0 | 0 | 1108.0258 | 716.9222 | 0 | 0 | 1130.9111 | 0 | 0 | 0 | 0 | 0 | 0 | 0 | 0 | 0 | 12.0972 | 31.1627 | 0.9709 | 10.967 | 40.7283 | -1.3934 | 12.7093 | 0 | 0 | 0 | 0 | 0.078 | 0.078
L3 | XTL_021 | C.A19.2.5.L3 | C.A19.L3 | CAVITY | LCAV | C | 1.0377 | 22.6562 | 0 | 1300 | 0 | 1108.0949 | 716.9913 | 0 | 0 | 1130.9802 | 0 | 0 | 0 | 0 | 0 | 0 | 0 | 0 | 0 | 12.1198 | 28.9593 | 0.8974 | 10.9733 | 44.1151 | -1.4785 | 12.7137 | 0 | 0 | 0 | 0 | 0.078 | 0.078
L3 | XTL_021 | C.A19.2.6.L3 | C.A19.L3 | CAVITY | LCAV | C | 1.0377 | 22.6562 | 0 | 1300 | 0 | 1109.4785 | 718.3749 | 0 | 0 | 1132.3638 | 0 | 0 | 0 | 0 | 0 | 0 | 0 | 0 | 0 | 12.1425 | 26.5952 | 0.8112 | 10.9812 | 48.3445 | -1.5783 | 12.7185 | 0 | 0 | 0 | 0 | 0.078 | 0.078
L3 | XTL_021 | C.A19.2.7.L3 | C.A19.L3 | CAVITY | LCAV | C | 1.0377 | 22.6562 | 0 | 1300 | 0 | 1110.8621 | 719.7585 | 0 | 0 | 1133.7474 | 0 | 0 | 0 | 0 | 0 | 0 | 0 | 0 | 0 | 12.1651 | 24.4697 | 0.725 | 10.9899 | 52.8503 | -1.6782 | 12.7228 | 0 | 0 | 0 | 0 | 0.078 | 0.078
L3 | XTL_021 | C.A19.2.8.L3 | C.A19.L3 | CAVITY | LCAV | C | 1.0377 | 22.6562 | 0 | 1300 | 0 | 1112.2457 | 721.1421 | 0 | 0 | 1135.131 | 0 | 0 | 0 | 0 | 0 | 0 | 0 | 0 | 0 | 12.1878 | 22.5828 | 0.6388 | 10.9992 | 57.6323 | -1.778 | 12.7268 | 0 | 0 | 0 | 0 | 0.078 | 0.078
L3 | XTL_021 | Q.1136.L3 | Q.A19.2.L3 | MAGNET | QUAD | Q | 0.3 | -0.064374 | 0 | 0 | 0 | 1113.1188 | 722.0152 | 0 | 0 | 1136.0041 | 0 | 0 | 0 | 0 | 0 | 0 | 0 | 0 | 0 | 12.1878 | 22.3835 | -0.8243 | 11.0028 | 58.3103 | 1.9634 | 12.7282 | 0 | 0 | 0 | 0 | 0.078 | 0.078
L3 | XTL_021 | CY.1136.L3 | CY.A19.2.L3 | MAGNET | VKIC | CY | 0 | 0 | 0 | 0 | 0 | 1113.2688 | 722.1652 | 0 | 0 | 1136.1541 | 0 | 0 | 0 | 0 | 0 | 0 | 0 | 0 | 0 | 12.1878 | 22.3835 | -0.8243 | 11.0028 | 58.3103 | 1.9634 | 12.7282 | 0 | 0 | 0 | 0 | 0.078 | 0.078
L3 | XTL_021 | BPMC.1136.L3 | BPMC.A19.2.L3 | DIAG | MONI | BPMC | 0 | 0 | 0 | 0 | 0 | 1113.3538 | 722.2502 | 0 | 0 | 1136.2391 | 0 | 0 | 0 | 0 | 0 | 0 | 0 | 0 | 0 | 12.1878 | 22.5242 | -0.8307 | 11.0034 | 57.9771 | 1.9564 | 12.7284 | 0 | 0 | 0 | 0 | 0.078 | 0.078
L3 | XTL_021 | ENAC.1136.L3 | ENAC.A19.2.L3 | MARK | MARK | ENAC | 0 | 0 | 0 | 0 | 0 | 1113.8117 | 722.7081 | 0 | 0 | 1136.697 | 0 | 0 | 0 | 0 | 0 | 0 | 0 | 0 | 0 | 12.1878 | 23.3006 | -0.865 | 11.0066 | 56.203 | 1.9182 | 12.7297 | 0 | 0 | 0 | 0 | 0.078 | 0.078
L3 | XTL_021 | STAC.1136.L3 | STAC.A19.3.L3 | MARK | MARK | STAC | 0 | 0 | 0 | 0 | 0 | 1113.8117 | 722.7081 | 0 | 0 | 1136.697 | 0 | 0 | 0 | 0 | 0 | 0 | 0 | 0 | 0 | 12.1878 | 23.3006 | -0.865 | 11.0066 | 56.203 | 1.9182 | 12.7297 | 0 | 0 | 0 | 0 | 0.078 | 0.078
L3 | XTL_021 | C.A19.3.1.L3 | C.A19.L3 | CAVITY | LCAV | C | 1.0377 | 22.6562 | 0 | 1300 | 0 | 1114.5522 | 723.4486 | 0 | 0 | 1137.4375 | 0 | 0 | 0 | 0 | 0 | 0 | 0 | 0 | 0 | 12.2104 | 25.5982 | -0.9595 | 11.0148 | 51.5037 | 1.8134 | 12.7334 | 0 | 0 | 0 | 0 | 0.078 | 0.078
L3 | XTL_021 | C.A19.3.2.L3 | C.A19.L3 | CAVITY | LCAV | C | 1.0377 | 22.6562 | 0 | 1300 | 0 | 1115.9358 | 724.8322 | 0 | 0 | 1138.8211 | 0 | 0 | 0 | 0 | 0 | 0 | 0 | 0 | 0 | 12.2331 | 28.3968 | -1.0632 | 11.023 | 46.6448 | 1.6983 | 12.7379 | 0 | 0 | 0 | 0 | 0.078 | 0.078
L3 | XTL_021 | C.A19.3.3.L3 | C.A19.L3 | CAVITY | LCAV | C | 1.0377 | 22.6562 | 0 | 1300 | 0 | 1117.3194 | 726.2158 | 0 | 0 | 1140.2047 | 0 | 0 | 0 | 0 | 0 | 0 | 0 | 0 | 0 | 12.2557 | 31.4826 | -1.167 | 11.0303 | 42.1046 | 1.5831 | 12.7429 | 0 | 0 | 0 | 0 | 0.078 | 0.078
L3 | XTL_021 | C.A19.3.4.L3 | C.A19.L3 | CAVITY | LCAV | C | 1.0377 | 22.6562 | 0 | 1300 | 0 | 1118.703 | 727.5994 | 0 | 0 | 1141.5883 | 0 | 0 | 0 | 0 | 0 | 0 | 0 | 0 | 0 | 12.2784 | 34.8555 | -1.2708 | 11.037 | 37.8832 | 1.468 | 12.7484 | 0 | 0 | 0 | 0 | 0.078 | 0.078
L3 | XTL_021 | MIAC.1142.L3 | MIAC.A19.3.L3 | MARK | MARK | MIAC | 0 | 0 | 0 | 0 | 0 | 1120.0175 | 728.9139 | 0 | 0 | 1142.9028 | 0 | 0 | 0 | 0 | 0 | 0 | 0 | 0 | 0 | 12.2784 | 35.3779 | -1.2861 | 11.0379 | 37.2868 | 1.4509 | 12.7493 | 0 | 0 | 0 | 0 | 0.078 | 0.078
L3 | XTL_021 | C.A19.3.5.L3 | C.A19.L3 | CAVITY | LCAV | C | 1.0377 | 22.6562 | 0 | 1300 | 0 | 1120.0866 | 728.983 | 0 | 0 | 1142.9719 | 0 | 0 | 0 | 0 | 0 | 0 | 0 | 0 | 0 | 12.3011 | 38.5155 | -1.3745 | 11.043 | 33.9804 | 1.3528 | 12.7545 | 0 | 0 | 0 | 0 | 0.078 | 0.078
L3 | XTL_021 | C.A19.3.6.L3 | C.A19.L3 | CAVITY | LCAV | C | 1.0377 | 22.6562 | 0 | 1300 | 0 | 1121.4702 | 730.3666 | 0 | 0 | 1144.3555 | 0 | 0 | 0 | 0 | 0 | 0 | 0 | 0 | 0 | 12.3237 | 42.4626 | -1.4783 | 11.0485 | 30.3964 | 1.2376 | 12.7614 | 0 | 0 | 0 | 0 | 0.078 | 0.078
L3 | XTL_021 | C.A19.3.7.L3 | C.A19.L3 | CAVITY | LCAV | C | 1.0377 | 22.6562 | 0 | 1300 | 0 | 1122.8538 | 731.7502 | 0 | 0 | 1145.7391 | 0 | 0 | 0 | 0 | 0 | 0 | 0 | 0 | 0 | 12.3464 | 46.6968 | -1.582 | 11.0534 | 27.1312 | 1.1224 | 12.7691 | 0 | 0 | 0 | 0 | 0.078 | 0.078
L3 | XTL_021 | C.A19.3.8.L3 | C.A19.L3 | CAVITY | LCAV | C | 1.0377 | 22.6562 | 0 | 1300 | 0 | 1124.2374 | 733.1338 | 0 | 0 | 1147.1227 | 0 | 0 | 0 | 0 | 0 | 0 | 0 | 0 | 0 | 12.369 | 51.218 | -1.6857 | 11.0579 | 24.1847 | 1.0072 | 12.7777 | 0 | 0 | 0 | 0 | 0.078 | 0.078
L3 | XTL_021 | Q.1147.L3 | Q.A19.3.L3 | MAGNET | QUAD | Q | 0.3 | 0.064374 | 0 | 0 | 0 | 1125.1105 | 734.0069 | 0 | 0 | 1147.9958 | 0 | 0 | 0 | 0 | 0 | 0 | 0 | 0 | 0 | 12.369 | 51.9281 | 1.6408 | 11.0595 | 23.6446 | -0.547 | 12.781 | 0 | 0 | 0 | 0 | 0.078 | 0.078
L3 | XTL_021 | CX.1148.L3 | CX.A19.3.L3 | MAGNET | HKIC | CX | 0 | 0 | 0 | 0 | 0 | 1125.2605 | 734.1569 | 0 | 0 | 1148.1458 | 0 | 0 | 0 | 0 | 0 | 0 | 0 | 0 | 0 | 12.369 | 51.9281 | 1.6408 | 11.0595 | 23.6446 | -0.547 | 12.781 | 0 | 0 | 0 | 0 | 0.078 | 0.078
L3 | XTL_021 | BPMC.1148.L3 | BPMC.A19.3.L3 | DIAG | MONI | BPMC | 0 | 0 | 0 | 0 | 0 | 1125.3455 | 734.2419 | 0 | 0 | 1148.2308 | 0 | 0 | 0 | 0 | 0 | 0 | 0 | 0 | 0 | 12.369 | 51.6496 | 1.6348 | 11.0597 | 23.738 | -0.5517 | 12.7816 | 0 | 0 | 0 | 0 | 0.078 | 0.078
L3 | XTL_021 | ENAC.1148.L3 | ENAC.A19.3.L3 | MARK | MARK | ENAC | 0 | 0 | 0 | 0 | 0 | 1125.8034 | 734.6998 | 0 | 0 | 1148.6887 | 0 | 0 | 0 | 0 | 0 | 0 | 0 | 0 | 0 | 12.369 | 50.1674 | 1.6022 | 11.0611 | 24.2548 | -0.5769 | 12.7847 | 0 | 0 | 0 | 0 | 0.078 | 0.078
L3 | XTL_021 | STAC.1148.L3 | STAC.A19.4.L3 | MARK | MARK | STAC | 0 | 0 | 0 | 0 | 0 | 1125.8034 | 734.6998 | 0 | 0 | 1148.6887 | 0 | 0 | 0 | 0 | 0 | 0 | 0 | 0 | 0 | 12.369 | 50.1674 | 1.6022 | 11.0611 | 24.2548 | -0.5769 | 12.7847 | 0 | 0 | 0 | 0 | 0.078 | 0.078
L3 | XTL_021 | C.A19.4.1.L3 | C.A19.L3 | CAVITY | LCAV | C | 1.0377 | 22.6562 | 0 | 1300 | 0 | 1126.5439 | 735.4403 | 0 | 0 | 1149.4292 | 0 | 0 | 0 | 0 | 0 | 0 | 0 | 0 | 0 | 12.3917 | 46.2447 | 1.5127 | 11.0653 | 25.7948 | -0.646 | 12.7927 | 0 | 0 | 0 | 0 | 0.078 | 0.078
L3 | XTL_021 | C.A19.4.2.L3 | C.A19.L3 | CAVITY | LCAV | C | 1.0377 | 22.6562 | 0 | 1300 | 0 | 1127.9275 | 736.8239 | 0 | 0 | 1150.8128 | 0 | 0 | 0 | 0 | 0 | 0 | 0 | 0 | 0 | 12.4143 | 42.1947 | 1.4144 | 11.0703 | 27.6877 | -0.722 | 12.8009 | 0 | 0 | 0 | 0 | 0.078 | 0.078
L3 | XTL_021 | C.A19.4.3.L3 | C.A19.L3 | CAVITY | LCAV | C | 1.0377 | 22.6562 | 0 | 1300 | 0 | 1129.3111 | 738.2075 | 0 | 0 | 1152.1964 | 0 | 0 | 0 | 0 | 0 | 0 | 0 | 0 | 0 | 12.437 | 38.4169 | 1.3161 | 11.0758 | 29.7909 | -0.798 | 12.8086 | 0 | 0 | 0 | 0 | 0.078 | 0.078
L3 | XTL_021 | C.A19.4.4.L3 | C.A19.L3 | CAVITY | LCAV | C | 1.0377 | 22.6562 | 0 | 1300 | 0 | 1130.6947 | 739.5911 | 0 | 0 | 1153.58 | 0 | 0 | 0 | 0 | 0 | 0 | 0 | 0 | 0 | 12.4597 | 34.9112 | 1.2177 | 11.0818 | 32.1043 | -0.874 | 12.8157 | 0 | 0 | 0 | 0 | 0.078 | 0.078
L3 | XTL_021 | MIAC.1154.L3 | MIAC.A19.4.L3 | MARK | MARK | MIAC | 0 | 0 | 0 | 0 | 0 | 1132.0092 | 740.9056 | 0 | 0 | 1154.8945 | 0 | 0 | 0 | 0 | 0 | 0 | 0 | 0 | 0 | 12.4597 | 34.4166 | 1.2032 | 11.0827 | 32.4638 | -0.8852 | 12.8167 | 0 | 0 | 0 | 0 | 0.078 | 0.078
L3 | XTL_021 | C.A19.4.5.L3 | C.A19.L3 | CAVITY | LCAV | C | 1.0377 | 22.6562 | 0 | 1300 | 0 | 1132.0783 | 740.9747 | 0 | 0 | 1154.9636 | 0 | 0 | 0 | 0 | 0 | 0 | 0 | 0 | 0 | 12.4823 | 31.6776 | 1.1193 | 11.0884 | 34.628 | -0.95 | 12.8223 | 0 | 0 | 0 | 0 | 0.078 | 0.078
L3 | XTL_021 | C.A19.4.6.L3 | C.A19.L3 | CAVITY | LCAV | C | 1.0377 | 22.6562 | 0 | 1300 | 0 | 1133.4619 | 742.3583 | 0 | 0 | 1156.3472 | 0 | 0 | 0 | 0 | 0 | 0 | 0 | 0 | 0 | 12.505 | 28.7163 | 1.021 | 11.0957 | 37.362 | -1.026 | 12.8284 | 0 | 0 | 0 | 0 | 0.078 | 0.078
L3 | XTL_021 | C.A19.4.7.L3 | C.A19.L3 | CAVITY | LCAV | C | 1.0377 | 22.6562 | 0 | 1300 | 0 | 1134.8455 | 743.7419 | 0 | 0 | 1157.7308 | 0 | 0 | 0 | 0 | 0 | 0 | 0 | 0 | 0 | 12.5276 | 26.0271 | 0.9226 | 11.1038 | 40.3061 | -1.1019 | 12.8341 | 0 | 0 | 0 | 0 | 0.078 | 0.078
L3 | XTL_021 | C.A19.4.8.L3 | C.A19.L3 | CAVITY | LCAV | C | 1.0377 | 22.6562 | 0 | 1300 | 0 | 1136.2291 | 745.1255 | 0 | 0 | 1159.1144 | 0 | 0 | 0 | 0 | 0 | 0 | 0 | 0 | 0 | 12.5503 | 23.6102 | 0.8242 | 11.1127 | 43.4605 | -1.1779 | 12.8394 | 0 | 0 | 0 | 0 | 0.078 | 0.078
L3 | XTL_021 | Q.1159.L3 | Q.A19.4.L3 | MAGNET | QUAD | Q | 0.3 | -0.064374 | 0 | 0 | 0 | 1137.1022 | 745.9986 | 0 | 0 | 1159.9875 | 0 | 0 | 0 | 0 | 0 | 0 | 0 | 0 | 0 | 12.5503 | 23.2432 | -0.6982 | 11.1161 | 43.8101 | 1.6328 | 12.8412 | 0 | 0 | 0 | 0 | 0.078 | 0.078
L3 | XTL_021 | CY.1160.L3 | CY.A19.4.L3 | MAGNET | VKIC | CY | 0 | 0 | 0 | 0 | 0 | 1137.2522 | 746.1486 | 0 | 0 | 1160.1375 | 0 | 0 | 0 | 0 | 0 | 0 | 0 | 0 | 0 | 12.5503 | 23.2432 | -0.6982 | 11.1161 | 43.8101 | 1.6328 | 12.8412 | 0 | 0 | 0 | 0 | 0.078 | 0.078
L3 | XTL_021 | BPMC.1160.L3 | BPMC.A19.4.L3 | DIAG | MONI | BPMC | 0 | 0 | 0 | 0 | 0 | 1137.3372 | 746.2336 | 0 | 0 | 1160.2225 | 0 | 0 | 0 | 0 | 0 | 0 | 0 | 0 | 0 | 12.5503 | 23.3623 | -0.7036 | 11.1167 | 43.5331 | 1.6257 | 12.8415 | 0 | 0 | 0 | 0 | 0.078 | 0.078
L3 | XTL_021 | ENAC.1160.L3 | ENAC.A19.4.L3 | MARK | MARK | ENAC | 0 | 0 | 0 | 0 | 0 | 1137.7951 | 746.6915 | 0 | 0 | 1160.6804 | 0 | 0 | 0 | 0 | 0 | 0 | 0 | 0 | 0 | 12.5503 | 24.0202 | -0.733 | 11.1198 | 42.0618 | 1.5874 | 12.8432 | 0 | 0 | 0 | 0 | 0.078 | 0.078
L3 | XTL_021 | STAC.1160.L3 | STAC.A20.1.L3 | MARK | MARK | STAC | 0 | 0 | 0 | 0 | 0 | 1137.7951 | 746.6915 | 0 | 0 | 1160.6804 | 0 | 0 | 0 | 0 | 0 | 0 | 0 | 0 | 0 | 12.5503 | 24.0202 | -0.733 | 11.1198 | 42.0618 | 1.5874 | 12.8432 | 0 | 0 | 0 | 0 | 0.078 | 0.078
L3 | XTL_021 | C.A20.1.1.L3 | C.A20.L3 | CAVITY | LCAV | C | 1.0377 | 22.6562 | 0 | 1300 | 0 | 1138.5356 | 747.432 | 0 | 0 | 1161.4209 | 0 | 0 | 0 | 0 | 0 | 0 | 0 | 0 | 0 | 12.5729 | 25.9676 | -0.8135 | 11.1278 | 38.1964 | 1.4821 | 12.8482 | 0 | 0 | 0 | 0 | 0.078 | 0.078
L3 | XTL_021 | C.A20.1.2.L3 | C.A20.L3 | CAVITY | LCAV | C | 1.0377 | 22.6562 | 0 | 1300 | 0 | 1139.9192 | 748.8156 | 0 | 0 | 1162.8045 | 0 | 0 | 0 | 0 | 0 | 0 | 0 | 0 | 0 | 12.5956 | 28.3413 | -0.902 | 11.1359 | 34.2554 | 1.3663 | 12.8543 | 0 | 0 | 0 | 0 | 0.078 | 0.078
L3 | XTL_021 | C.A20.1.3.L3 | C.A20.L3 | CAVITY | LCAV | C | 1.0377 | 22.6562 | 0 | 1300 | 0 | 1141.3028 | 750.1992 | 0 | 0 | 1164.1881 | 0 | 0 | 0 | 0 | 0 | 0 | 0 | 0 | 0 | 12.6182 | 30.9598 | -0.9905 | 11.1433 | 30.6347 | 1.2506 | 12.8611 | 0 | 0 | 0 | 0 | 0.078 | 0.078
L3 | XTL_021 | C.A20.1.4.L3 | C.A20.L3 | CAVITY | LCAV | C | 1.0377 | 22.6562 | 0 | 1300 | 0 | 1142.6864 | 751.5828 | 0 | 0 | 1165.5717 | 0 | 0 | 0 | 0 | 0 | 0 | 0 | 0 | 0 | 12.6409 | 33.8233 | -1.079 | 11.1501 | 27.3344 | 1.1348 | 12.8687 | 0 | 0 | 0 | 0 | 0.078 | 0.078
L3 | XTL_021 | MIAC.1166.L3 | MIAC.A20.1.L3 | MARK | MARK | MIAC | 0 | 0 | 0 | 0 | 0 | 1144.0009 | 752.8973 | 0 | 0 | 1166.8862 | 0 | 0 | 0 | 0 | 0 | 0 | 0 | 0 | 0 | 12.6409 | 34.2668 | -1.0921 | 11.1511 | 26.8742 | 1.1177 | 12.8699 | 0 | 0 | 0 | 0 | 0.078 | 0.078
L3 | XTL_021 | C.A20.1.5.L3 | C.A20.L3 | CAVITY | LCAV | C | 1.0377 | 22.6562 | 0 | 1300 | 0 | 1144.07 | 752.9664 | 0 | 0 | 1166.9553 | 0 | 0 | 0 | 0 | 0 | 0 | 0 | 0 | 0 | 12.6636 | 36.9316 | -1.1675 | 11.1564 | 24.3543 | 1.019 | 12.8773 | 0 | 0 | 0 | 0 | 0.078 | 0.078
L3 | XTL_021 | C.A20.1.6.L3 | C.A20.L3 | CAVITY | LCAV | C | 1.0377 | 22.6562 | 0 | 1300 | 0 | 1145.4536 | 754.35 | 0 | 0 | 1168.3389 | 0 | 0 | 0 | 0 | 0 | 0 | 0 | 0 | 0 | 12.6862 | 40.2848 | -1.256 | 11.1621 | 21.6947 | 0.9032 | 12.8868 | 0 | 0 | 0 | 0 | 0.078 | 0.078
L3 | XTL_021 | C.A20.1.7.L3 | C.A20.L3 | CAVITY | LCAV | C | 1.0377 | 22.6562 | 0 | 1300 | 0 | 1146.8372 | 755.7336 | 0 | 0 | 1169.7225 | 0 | 0 | 0 | 0 | 0 | 0 | 0 | 0 | 0 | 12.7089 | 43.8829 | -1.3445 | 11.1673 | 19.3554 | 0.7875 | 12.8976 | 0 | 0 | 0 | 0 | 0.078 | 0.078
L3 | XTL_021 | C.A20.1.8.L3 | C.A20.L3 | CAVITY | LCAV | C | 1.0377 | 22.6562 | 0 | 1300 | 0 | 1148.2208 | 757.1172 | 0 | 0 | 1171.1061 | 0 | 0 | 0 | 0 | 0 | 0 | 0 | 0 | 0 | 12.7315 | 47.7258 | -1.433 | 11.1721 | 17.3366 | 0.6717 | 12.9096 | 0 | 0 | 0 | 0 | 0.078 | 0.078
L3 | XTL_021 | Q.1171.L3 | Q.A20.1.L3 | MAGNET | QUAD | Q | 0.3 | 0.064374 | 0 | 0 | 0 | 1149.0939 | 757.9903 | 0 | 0 | 1171.9792 | 0 | 0 | 0 | 0 | 0 | 0 | 0 | 0 | 0 | 12.7315 | 48.2491 | 1.6608 | 11.1738 | 17.0071 | -0.4582 | 12.9143 | 0 | 0 | 0 | 0 | 0.078 | 0.078
L3 | XTL_021 | CX.1172.L3 | CX.A20.1.L3 | MAGNET | HKIC | CX | 0 | 0 | 0 | 0 | 0 | 1149.2439 | 758.1403 | 0 | 0 | 1172.1292 | 0 | 0 | 0 | 0 | 0 | 0 | 0 | 0 | 0 | 12.7315 | 48.2491 | 1.6608 | 11.1738 | 17.0071 | -0.4582 | 12.9143 | 0 | 0 | 0 | 0 | 0.078 | 0.078
L3 | XTL_021 | BPMC.1172.L3 | BPMC.A20.1.L3 | DIAG | MONI | BPMC | 0 | 0 | 0 | 0 | 0 | 1149.3289 | 758.2253 | 0 | 0 | 1172.2142 | 0 | 0 | 0 | 0 | 0 | 0 | 0 | 0 | 0 | 12.7315 | 47.9673 | 1.6542 | 11.1741 | 17.0855 | -0.4643 | 12.9151 | 0 | 0 | 0 | 0 | 0.078 | 0.078
L3 | XTL_021 | ENAC.1172.L3 | ENAC.A20.1.L3 | MARK | MARK | ENAC | 0 | 0 | 0 | 0 | 0 | 1149.7868 | 758.6832 | 0 | 0 | 1172.6721 | 0 | 0 | 0 | 0 | 0 | 0 | 0 | 0 | 0 | 12.7315 | 46.4688 | 1.6185 | 11.1756 | 17.5256 | -0.4968 | 12.9193 | 0 | 0 | 0 | 0 | 0.078 | 0.078
L3 | XTL_021 | STAC.1172.L3 | STAC.A20.2.L3 | MARK | MARK | STAC | 0 | 0 | 0 | 0 | 0 | 1149.7868 | 758.6832 | 0 | 0 | 1172.6721 | 0 | 0 | 0 | 0 | 0 | 0 | 0 | 0 | 0 | 12.7315 | 46.4688 | 1.6185 | 11.1756 | 17.5256 | -0.4968 | 12.9193 | 0 | 0 | 0 | 0 | 0.078 | 0.078
L3 | XTL_021 | C.A20.2.1.L3 | C.A20.L3 | CAVITY | LCAV | C | 1.0377 | 22.6562 | 0 | 1300 | 0 | 1150.5273 | 759.4237 | 0 | 0 | 1173.4126 | 0 | 0 | 0 | 0 | 0 | 0 | 0 | 0 | 0 | 12.7542 | 42.5158 | 1.5205 | 11.1801 | 18.8897 | -0.5864 | 12.9304 | 0 | 0 | 0 | 0 | 0.078 | 0.078
L3 | XTL_021 | C.A20.2.2.L3 | C.A20.L3 | CAVITY | LCAV | C | 1.0377 | 22.6562 | 0 | 1300 | 0 | 1151.9109 | 760.8073 | 0 | 0 | 1174.7962 | 0 | 0 | 0 | 0 | 0 | 0 | 0 | 0 | 0 | 12.7768 | 38.4575 | 1.4127 | 11.1856 | 20.6486 | -0.6848 | 12.9415 | 0 | 0 | 0 | 0 | 0.078 | 0.078
L3 | XTL_021 | C.A20.2.3.L3 | C.A20.L3 | CAVITY | LCAV | C | 1.0377 | 22.6562 | 0 | 1300 | 0 | 1153.2945 | 762.1909 | 0 | 0 | 1176.1798 | 0 | 0 | 0 | 0 | 0 | 0 | 0 | 0 | 0 | 12.7995 | 34.6972 | 1.305 | 11.1916 | 22.6798 | -0.7832 | 12.9517 | 0 | 0 | 0 | 0 | 0.078 | 0.078
L3 | XTL_021 | C.A20.2.4.L3 | C.A20.L3 | CAVITY | LCAV | C | 1.0377 | 22.6562 | 0 | 1300 | 0 | 1154.6781 | 763.5745 | 0 | 0 | 1177.5634 | 0 | 0 | 0 | 0 | 0 | 0 | 0 | 0 | 0 | 12.8222 | 31.2352 | 1.1972 | 11.1983 | 24.9832 | -0.8816 | 12.961 | 0 | 0 | 0 | 0 | 0.078 | 0.078
L3 | XTL_021 | MIAC.1178.L3 | MIAC.A20.2.L3 | MARK | MARK | MIAC | 0 | 0 | 0 | 0 | 0 | 1155.9926 | 764.889 | 0 | 0 | 1178.8779 | 0 | 0 | 0 | 0 | 0 | 0 | 0 | 0 | 0 | 12.8222 | 30.7492 | 1.1813 | 11.1994 | 25.3464 | -0.8961 | 12.9622 | 0 | 0 | 0 | 0 | 0.078 | 0.078
L3 | XTL_021 | C.A20.2.5.L3 | C.A20.L3 | CAVITY | LCAV | C | 1.0377 | 22.6562 | 0 | 1300 | 0 | 1156.0617 | 764.9581 | 0 | 0 | 1178.947 | 0 | 0 | 0 | 0 | 0 | 0 | 0 | 0 | 0 | 12.8448 | 28.0713 | 1.0895 | 11.2057 | 27.559 | -0.98 | 12.9694 | 0 | 0 | 0 | 0 | 0.078 | 0.078
L3 | XTL_021 | C.A20.2.6.L3 | C.A20.L3 | CAVITY | LCAV | C | 1.0377 | 22.6562 | 0 | 1300 | 0 | 1157.4453 | 766.3417 | 0 | 0 | 1180.3306 | 0 | 0 | 0 | 0 | 0 | 0 | 0 | 0 | 0 | 12.8675 | 25.2055 | 0.9817 | 11.214 | 30.407 | -1.0784 | 12.977 | 0 | 0 | 0 | 0 | 0.078 | 0.078
L3 | XTL_022 | C.A20.2.7.L3 | C.A20.L3 | CAVITY | LCAV | C | 1.0377 | 22.6562 | 0 | 1300 | 0 | 1158.8289 | 767.7253 | 0 | 0 | 1181.7142 | 0 | 0 | 0 | 0 | 0 | 0 | 0 | 0 | 0 | 12.8901 | 22.6381 | 0.8739 | 11.2233 | 33.5273 | -1.1768 | 12.9839 | 0 | 0 | 0 | 0 | 0.078 | 0.078
L3 | XTL_022 | C.A20.2.8.L3 | C.A20.L3 | CAVITY | LCAV | C | 1.0377 | 22.6562 | 0 | 1300 | 0 | 1160.2125 | 769.1089 | 0 | 0 | 1183.0978 | 0 | 0 | 0 | 0 | 0 | 0 | 0 | 0 | 0 | 12.9128 | 20.3688 | 0.7662 | 11.2335 | 36.9198 | -1.2752 | 12.9901 | 0 | 0 | 0 | 0 | 0.078 | 0.078
L3 | XTL_022 | Q.1183.L3 | Q.A20.2.L3 | MAGNET | QUAD | Q | 0.3 | -0.064374 | 0 | 0 | 0 | 1161.0856 | 769.982 | 0 | 0 | 1183.9709 | 0 | 0 | 0 | 0 | 0 | 0 | 0 | 0 | 0 | 12.9128 | 20 | -0.5522 | 11.2375 | 37.4956 | 1.1182 | 12.9923 | 0 | 0 | 0 | 0 | 0.078 | 0.078
L3 | XTL_022 | CY.1184.L3 | CY.A20.2.L3 | MAGNET | VKIC | CY | 0 | 0 | 0 | 0 | 0 | 1161.2356 | 770.132 | 0 | 0 | 1184.1209 | 0 | 0 | 0 | 0 | 0 | 0 | 0 | 0 | 0 | 12.9128 | 20 | -0.5522 | 11.2375 | 37.4956 | 1.1182 | 12.9923 | 0 | 0 | 0 | 0 | 0.078 | 0.078
L3 | XTL_022 | BPMC.1184.L3 | BPMC.A20.2.L3 | DIAG | MONI | BPMC | 0 | 0 | 0 | 0 | 0 | 1161.3206 | 770.217 | 0 | 0 | 1184.2059 | 0 | 0 | 0 | 0 | 0 | 0 | 0 | 0 | 0 | 12.9128 | 20.0943 | -0.5578 | 11.2382 | 37.3059 | 1.1131 | 12.9926 | 0 | 0 | 0 | 0 | 0.078 | 0.078
L3 | XTL_022 | ENAC.1184.L3 | ENAC.A20.2.L3 | MARK | MARK | ENAC | 0 | 0 | 0 | 0 | 0 | 1161.7785 | 770.6749 | 0 | 0 | 1184.6638 | 0 | 0 | 0 | 0 | 0 | 0 | 0 | 0 | 0 | 12.9128 | 20.6188 | -0.5876 | 11.2418 | 36.2991 | 1.0857 | 12.9946 | 0 | 0 | 0 | 0 | 0.078 | 0.078
L3 | XTL_022 | STAC.1184.L3 | STAC.A20.3.L3 | MARK | MARK | STAC | 0 | 0 | 0 | 0 | 0 | 1161.7785 | 770.6749 | 0 | 0 | 1184.6638 | 0 | 0 | 0 | 0 | 0 | 0 | 0 | 0 | 0 | 12.9128 | 20.6188 | -0.5876 | 11.2418 | 36.2991 | 1.0857 | 12.9946 | 0 | 0 | 0 | 0 | 0.078 | 0.078
L3 | XTL_022 | C.A20.3.1.L3 | C.A20.L3 | CAVITY | LCAV | C | 1.0377 | 22.6562 | 0 | 1300 | 0 | 1162.519 | 771.4154 | 0 | 0 | 1185.4043 | 0 | 0 | 0 | 0 | 0 | 0 | 0 | 0 | 0 | 12.9354 | 22.2023 | -0.6698 | 11.2511 | 33.6599 | 1.0101 | 13.0003 | 0 | 0 | 0 | 0 | 0.078 | 0.078
L3 | XTL_022 | C.A20.3.2.L3 | C.A20.L3 | CAVITY | LCAV | C | 1.0377 | 22.6562 | 0 | 1300 | 0 | 1163.9026 | 772.799 | 0 | 0 | 1186.7879 | 0 | 0 | 0 | 0 | 0 | 0 | 0 | 0 | 0 | 12.9581 | 24.1806 | -0.76 | 11.2607 | 30.9796 | 0.9271 | 13.0072 | 0 | 0 | 0 | 0 | 0.078 | 0.078
L3 | XTL_022 | C.A20.3.3.L3 | C.A20.L3 | CAVITY | LCAV | C | 1.0377 | 22.6562 | 0 | 1300 | 0 | 1165.2862 | 774.1826 | 0 | 0 | 1188.1715 | 0 | 0 | 0 | 0 | 0 | 0 | 0 | 0 | 0 | 12.9807 | 26.4087 | -0.8503 | 11.2694 | 28.529 | 0.8441 | 13.0146 | 0 | 0 | 0 | 0 | 0.078 | 0.078
L3 | XTL_022 | C.A20.3.4.L3 | C.A20.L3 | CAVITY | LCAV | C | 1.0377 | 22.6562 | 0 | 1300 | 0 | 1166.6698 | 775.5662 | 0 | 0 | 1189.5551 | 0 | 0 | 0 | 0 | 0 | 0 | 0 | 0 | 0 | 13.0034 | 28.8864 | -0.9405 | 11.2773 | 26.3082 | 0.7611 | 13.0226 | 0 | 0 | 0 | 0 | 0.078 | 0.078
L3 | XTL_022 | MIAC.1190.L3 | MIAC.A20.3.L3 | MARK | MARK | MIAC | 0 | 0 | 0 | 0 | 0 | 1167.9843 | 776.8807 | 0 | 0 | 1190.8696 | 0 | 0 | 0 | 0 | 0 | 0 | 0 | 0 | 0 | 13.0034 | 29.2735 | -0.9538 | 11.2785 | 25.9997 | 0.7488 | 13.0239 | 0 | 0 | 0 | 0 | 0.078 | 0.078
L3 | XTL_022 | C.A20.3.5.L3 | C.A20.L3 | CAVITY | LCAV | C | 1.0377 | 22.6562 | 0 | 1300 | 0 | 1168.0534 | 776.9498 | 0 | 0 | 1190.9387 | 0 | 0 | 0 | 0 | 0 | 0 | 0 | 0 | 0 | 13.0261 | 31.6139 | -1.0308 | 11.2846 | 24.3171 | 0.678 | 13.0313 | 0 | 0 | 0 | 0 | 0.078 | 0.078
L3 | XTL_022 | C.A20.3.6.L3 | C.A20.L3 | CAVITY | LCAV | C | 1.0377 | 22.6562 | 0 | 1300 | 0 | 1169.437 | 778.3334 | 0 | 0 | 1192.3223 | 0 | 0 | 0 | 0 | 0 | 0 | 0 | 0 | 0 | 13.0487 | 34.5911 | -1.121 | 11.2913 | 22.5557 | 0.595 | 13.0407 | 0 | 0 | 0 | 0 | 0.078 | 0.078
L3 | XTL_022 | C.A20.3.7.L3 | C.A20.L3 | CAVITY | LCAV | C | 1.0377 | 22.6562 | 0 | 1300 | 0 | 1170.8206 | 779.717 | 0 | 0 | 1193.7059 | 0 | 0 | 0 | 0 | 0 | 0 | 0 | 0 | 0 | 13.0714 | 37.8179 | -1.2112 | 11.2974 | 21.0241 | 0.512 | 13.0509 | 0 | 0 | 0 | 0 | 0.078 | 0.078
L3 | XTL_022 | C.A20.3.8.L3 | C.A20.L3 | CAVITY | LCAV | C | 1.0377 | 22.6562 | 0 | 1300 | 0 | 1172.2042 | 781.1006 | 0 | 0 | 1195.0895 | 0 | 0 | 0 | 0 | 0 | 0 | 0 | 0 | 0 | 13.094 | 41.2943 | -1.3014 | 11.303 | 19.7223 | 0.4289 | 13.0617 | 0 | 0 | 0 | 0 | 0.078 | 0.078
L3 | XTL_022 | Q.1195.L3 | Q.A20.3.L3 | MAGNET | QUAD | Q | 0.3 | 0.067743 | 0 | 0 | 0 | 1173.0773 | 781.9737 | 0 | 0 | 1195.9626 | 0 | 0 | 0 | 0 | 0 | 0 | 0 | 0 | 0 | 13.094 | 41.7685 | 1.5144 | 11.3049 | 19.7016 | -0.9269 | 13.0658 | 0 | 0 | 0 | 0 | 0.078 | 0.078
L3 | XTL_022 | CX.1196.L3 | CX.A20.3.L3 | MAGNET | HKIC | CX | 0 | 0 | 0 | 0 | 0 | 1173.2273 | 782.1237 | 0 | 0 | 1196.1126 | 0 | 0 | 0 | 0 | 0 | 0 | 0 | 0 | 0 | 13.094 | 41.7685 | 1.5144 | 11.3049 | 19.7016 | -0.9269 | 13.0658 | 0 | 0 | 0 | 0 | 0.078 | 0.078
L3 | XTL_022 | BPMR.1196.L3 | BPMR.A20.3.L3 | DIAG | MONI | BPMR | 0 | 0 | 0 | 0 | 0 | 1173.3123 | 782.2087 | 0 | 0 | 1196.1976 | 0 | 0 | 0 | 0 | 0 | 0 | 0 | 0 | 0 | 13.094 | 41.5116 | 1.5077 | 11.3052 | 19.8599 | -0.9349 | 13.0665 | 0 | 0 | 0 | 0 | 0.078 | 0.078
L3 | XTL_022 | ENAC.1196.L3 | ENAC.A20.3.L3 | MARK | MARK | ENAC | 0 | 0 | 0 | 0 | 0 | 1173.7702 | 782.6666 | 0 | 0 | 1196.6555 | 0 | 0 | 0 | 0 | 0 | 0 | 0 | 0 | 0 | 13.094 | 40.1474 | 1.4716 | 11.307 | 20.7359 | -0.9781 | 13.07 | 0 | 0 | 0 | 0 | 0.078 | 0.078
L3 | XTL_022 | STAC.1196.L3 | STAC.A20.4.L3 | MARK | MARK | STAC | 0 | 0 | 0 | 0 | 0 | 1173.7702 | 782.6666 | 0 | 0 | 1196.6555 | 0 | 0 | 0 | 0 | 0 | 0 | 0 | 0 | 0 | 13.094 | 40.1474 | 1.4716 | 11.307 | 20.7359 | -0.9781 | 13.07 | 0 | 0 | 0 | 0 | 0.078 | 0.078
L3 | XTL_022 | C.A20.4.1.L3 | C.A20.L3 | CAVITY | LCAV | C | 1.0377 | 22.6562 | 0 | 1300 | 0 | 1174.5107 | 783.4071 | 0 | 0 | 1197.396 | 0 | 0 | 0 | 0 | 0 | 0 | 0 | 0 | 0 | 13.1167 | 36.5661 | 1.3723 | 11.3122 | 23.349 | -1.0969 | 13.0792 | 0 | 0 | 0 | 0 | 0.078 | 0.078
L3 | XTL_022 | C.A20.4.2.L3 | C.A20.L3 | CAVITY | LCAV | C | 1.0377 | 22.6562 | 0 | 1300 | 0 | 1175.8943 | 784.7907 | 0 | 0 | 1198.7796 | 0 | 0 | 0 | 0 | 0 | 0 | 0 | 0 | 0 | 13.1393 | 32.9195 | 1.2633 | 11.3186 | 26.5651 | -1.2275 | 13.088 | 0 | 0 | 0 | 0 | 0.078 | 0.078
L3 | XTL_022 | C.A20.4.3.L3 | C.A20.L3 | CAVITY | LCAV | C | 1.0377 | 22.6562 | 0 | 1300 | 0 | 1177.2779 | 786.1743 | 0 | 0 | 1200.1632 | 0 | 0 | 0 | 0 | 0 | 0 | 0 | 0 | 0 | 13.162 | 29.5747 | 1.1542 | 11.3256 | 30.1424 | -1.358 | 13.0958 | 0 | 0 | 0 | 0 | 0.078 | 0.078
L3 | XTL_022 | C.A20.4.4.L3 | C.A20.L3 | CAVITY | LCAV | C | 1.0377 | 22.6562 | 0 | 1300 | 0 | 1178.6615 | 787.5579 | 0 | 0 | 1201.5468 | 0 | 0 | 0 | 0 | 0 | 0 | 0 | 0 | 0 | 13.1847 | 26.5317 | 1.0451 | 11.3335 | 34.0808 | -1.4885 | 13.1027 | 0 | 0 | 0 | 0 | 0.078 | 0.078
L3 | XTL_022 | MIAC.1202.L3 | MIAC.A20.4.L3 | MARK | MARK | MIAC | 0 | 0 | 0 | 0 | 0 | 1179.976 | 788.8724 | 0 | 0 | 1202.8613 | 0 | 0 | 0 | 0 | 0 | 0 | 0 | 0 | 0 | 13.1847 | 26.108 | 1.029 | 11.3347 | 34.693 | -1.5078 | 13.1036 | 0 | 0 | 0 | 0 | 0.078 | 0.078
L3 | XTL_022 | C.A20.4.5.L3 | C.A20.L3 | CAVITY | LCAV | C | 1.0377 | 22.6562 | 0 | 1300 | 0 | 1180.0451 | 788.9415 | 0 | 0 | 1202.9304 | 0 | 0 | 0 | 0 | 0 | 0 | 0 | 0 | 0 | 13.2073 | 23.7906 | 0.936 | 11.3423 | 38.3804 | -1.619 | 13.1088 | 0 | 0 | 0 | 0 | 0.078 | 0.078
L3 | XTL_022 | C.A20.4.6.L3 | C.A20.L3 | CAVITY | LCAV | C | 1.0377 | 22.6562 | 0 | 1300 | 0 | 1181.4287 | 790.3251 | 0 | 0 | 1204.314 | 0 | 0 | 0 | 0 | 0 | 0 | 0 | 0 | 0 | 13.23 | 21.3513 | 0.8269 | 11.352 | 43.0412 | -1.7495 | 13.1142 | 0 | 0 | 0 | 0 | 0.078 | 0.078
L3 | XTL_022 | C.A20.4.7.L3 | C.A20.L3 | CAVITY | LCAV | C | 1.0377 | 22.6562 | 0 | 1300 | 0 | 1182.8123 | 791.7087 | 0 | 0 | 1205.6976 | 0 | 0 | 0 | 0 | 0 | 0 | 0 | 0 | 0 | 13.2526 | 19.214 | 0.7179 | 11.3629 | 48.063 | -1.88 | 13.119 | 0 | 0 | 0 | 0 | 0.078 | 0.078
L3 | XTL_022 | C.A20.4.8.L3 | C.A20.L3 | CAVITY | LCAV | C | 1.0377 | 22.6562 | 0 | 1300 | 0 | 1184.1959 | 793.0923 | 0 | 0 | 1207.0812 | 0 | 0 | 0 | 0 | 0 | 0 | 0 | 0 | 0 | 13.2753 | 17.3785 | 0.6088 | 11.375 | 53.4459 | -2.0105 | 13.1234 | 0 | 0 | 0 | 0 | 0.078 | 0.078
L3 | XTL_022 | Q.1207.L3 | Q.A20.4.L3 | MAGNET | QUAD | Q | 0.3 | -0.062826 | 0 | 0 | 0 | 1185.069 | 793.9654 | 0 | 0 | 1207.9543 | 0 | 0 | 0 | 0 | 0 | 0 | 0 | 0 | 0 | 13.2753 | 17.1051 | -0.4988 | 11.3797 | 54.4659 | 1.3853 | 13.1248 | 0 | 0 | 0 | 0 | 0.078 | 0.078
L3 | XTL_022 | CY.1208.L3 | CY.A20.4.L3 | MAGNET | VKIC | CY | 0 | 0 | 0 | 0 | 0 | 1185.219 | 794.1154 | 0 | 0 | 1208.1043 | 0 | 0 | 0 | 0 | 0 | 0 | 0 | 0 | 0 | 13.2753 | 17.1051 | -0.4988 | 11.3797 | 54.4659 | 1.3853 | 13.1248 | 0 | 0 | 0 | 0 | 0.078 | 0.078
L3 | XTL_022 | BPMR.1208.L3 | BPMR.A20.4.L3 | DIAG | MONI | BPMR | 0 | 0 | 0 | 0 | 0 | 1185.304 | 794.2004 | 0 | 0 | 1208.1893 | 0 | 0 | 0 | 0 | 0 | 0 | 0 | 0 | 0 | 13.2753 | 17.1904 | -0.505 | 11.3805 | 54.2308 | 1.3808 | 13.1251 | 0 | 0 | 0 | 0 | 0.078 | 0.078
L3 | XTL_022 | ENAC.1208.L3 | ENAC.A20.4.L3 | MARK | MARK | ENAC | 0 | 0 | 0 | 0 | 0 | 1185.7619 | 794.6583 | 0 | 0 | 1208.6472 | 0 | 0 | 0 | 0 | 0 | 0 | 0 | 0 | 0 | 13.2753 | 17.6682 | -0.5385 | 11.3846 | 52.9775 | 1.3562 | 13.1265 | 0 | 0 | 0 | 0 | 0.078 | 0.078
L3 | XTL_022 | CSC.1210.L3 | CSC | CRYO | CRYO | CSC | 2.9978 | 0 | 0 | 0 | 0 | 1187.2608 | 796.1572 | 0 | 0 | 1210.1461 | 0 | 0 | 0 | 0 | 0 | 0 | 0 | 0 | 0 | 13.2753 | 21.5527 | -0.7573 | 11.4092 | 45.3278 | 1.1956 | 13.1362 | 0 | 0 | 0 | 0 | 0.078 | 0.078
L3 | XTL_022 | STAC.1211.L3 | STAC.A21.1.L3 | MARK | MARK | STAC | 0 | 0 | 0 | 0 | 0 | 1188.7597 | 797.6561 | 0 | 0 | 1211.645 | 0 | 0 | 0 | 0 | 0 | 0 | 0 | 0 | 0 | 13.2753 | 21.5527 | -0.7573 | 11.4092 | 45.3278 | 1.1956 | 13.1362 | 0 | 0 | 0 | 0 | 0.078 | 0.078
L3 | XTL_022 | C.A21.1.1.L3 | C.A21.L3 | CAVITY | LCAV | C | 1.0377 | 22.6562 | 0 | 1300 | 0 | 1189.5002 | 798.3966 | 0 | 0 | 1212.3855 | 0 | 0 | 0 | 0 | 0 | 0 | 0 | 0 | 0 | 13.2979 | 23.5759 | -0.8492 | 11.4181 | 42.4016 | 1.1281 | 13.1408 | 0 | 0 | 0 | 0 | 0.078 | 0.078
L3 | XTL_022 | C.A21.1.2.L3 | C.A21.L3 | CAVITY | LCAV | C | 1.0377 | 22.6562 | 0 | 1300 | 0 | 1190.8838 | 799.7802 | 0 | 0 | 1213.7691 | 0 | 0 | 0 | 0 | 0 | 0 | 0 | 0 | 0 | 13.3206 | 26.0656 | -0.9502 | 11.427 | 39.3825 | 1.054 | 13.1462 | 0 | 0 | 0 | 0 | 0.078 | 0.078
L3 | XTL_022 | C.A21.1.3.L3 | C.A21.L3 | CAVITY | LCAV | C | 1.0377 | 22.6562 | 0 | 1300 | 0 | 1192.2674 | 801.1638 | 0 | 0 | 1215.1527 | 0 | 0 | 0 | 0 | 0 | 0 | 0 | 0 | 0 | 13.3432 | 28.8348 | -1.0512 | 11.435 | 36.5685 | 0.9799 | 13.152 | 0 | 0 | 0 | 0 | 0.078 | 0.078
L3 | XTL_022 | C.A21.1.4.L3 | C.A21.L3 | CAVITY | LCAV | C | 1.0377 | 22.6562 | 0 | 1300 | 0 | 1193.651 | 802.5474 | 0 | 0 | 1216.5363 | 0 | 0 | 0 | 0 | 0 | 0 | 0 | 0 | 0 | 13.3659 | 31.8834 | -1.1522 | 11.4423 | 33.9596 | 0.9057 | 13.1582 | 0 | 0 | 0 | 0 | 0.078 | 0.078
L3 | XTL_022 | MIAC.1217.L3 | MIAC.A21.1.L3 | MARK | MARK | MIAC | 0 | 0 | 0 | 0 | 0 | 1194.9655 | 803.8619 | 0 | 0 | 1217.8508 | 0 | 0 | 0 | 0 | 0 | 0 | 0 | 0 | 0 | 13.3659 | 32.3573 | -1.1671 | 11.4433 | 33.5917 | 0.8948 | 13.1592 | 0 | 0 | 0 | 0 | 0.078 | 0.078
L3 | XTL_022 | C.A21.1.5.L3 | C.A21.L3 | CAVITY | LCAV | C | 1.0377 | 22.6562 | 0 | 1300 | 0 | 1195.0346 | 803.931 | 0 | 0 | 1217.9199 | 0 | 0 | 0 | 0 | 0 | 0 | 0 | 0 | 0 | 13.3886 | 35.2115 | -1.2531 | 11.4488 | 31.5558 | 0.8316 | 13.1649 | 0 | 0 | 0 | 0 | 0.078 | 0.078
L3 | XTL_022 | C.A21.1.6.L3 | C.A21.L3 | CAVITY | LCAV | C | 1.0377 | 22.6562 | 0 | 1300 | 0 | 1196.4182 | 805.3146 | 0 | 0 | 1219.3035 | 0 | 0 | 0 | 0 | 0 | 0 | 0 | 0 | 0 | 13.4112 | 38.8189 | -1.3541 | 11.4548 | 29.3572 | 0.7575 | 13.1722 | 0 | 0 | 0 | 0 | 0.078 | 0.078
L3 | XTL_022 | C.A21.1.7.L3 | C.A21.L3 | CAVITY | LCAV | C | 1.0377 | 22.6562 | 0 | 1300 | 0 | 1197.8018 | 806.6982 | 0 | 0 | 1220.6871 | 0 | 0 | 0 | 0 | 0 | 0 | 0 | 0 | 0 | 13.4339 | 42.7057 | -1.4551 | 11.4602 | 27.3637 | 0.6833 | 13.1799 | 0 | 0 | 0 | 0 | 0.078 | 0.078
L3 | XTL_022 | C.A21.1.8.L3 | C.A21.L3 | CAVITY | LCAV | C | 1.0377 | 22.6562 | 0 | 1300 | 0 | 1199.1854 | 808.0818 | 0 | 0 | 1222.0707 | 0 | 0 | 0 | 0 | 0 | 0 | 0 | 0 | 0 | 13.4565 | 46.8718 | -1.556 | 11.4651 | 25.5754 | 0.6092 | 13.1883 | 0 | 0 | 0 | 0 | 0.078 | 0.078
L3 | XTL_022 | Q.1222.L3 | Q.A21.1.L3 | MAGNET | QUAD | Q | 0.3 | 0.062021 | 0 | 0 | 0 | 1200.0585 | 808.9549 | 0 | 0 | 1222.9438 | 0 | 0 | 0 | 0 | 0 | 0 | 0 | 0 | 0 | 13.4565 | 47.5695 | 1.3758 | 11.4668 | 25.4444 | -0.9861 | 13.1914 | 0 | 0 | 0 | 0 | 0.078 | 0.078
L3 | XTL_022 | CX.1223.L3 | CX.A21.1.L3 | MAGNET | HKIC | CX | 0 | 0 | 0 | 0 | 0 | 1200.2085 | 809.1049 | 0 | 0 | 1223.0938 | 0 | 0 | 0 | 0 | 0 | 0 | 0 | 0 | 0 | 13.4565 | 47.5695 | 1.3758 | 11.4668 | 25.4444 | -0.9861 | 13.1914 | 0 | 0 | 0 | 0 | 0.078 | 0.078
L3 | XTL_022 | BPMR.1223.L3 | BPMR.A21.1.L3 | DIAG | MONI | BPMR | 0 | 0 | 0 | 0 | 0 | 1200.2935 | 809.1899 | 0 | 0 | 1223.1788 | 0 | 0 | 0 | 0 | 0 | 0 | 0 | 0 | 0 | 13.4565 | 47.3361 | 1.3706 | 11.4671 | 25.6126 | -0.9927 | 13.192 | 0 | 0 | 0 | 0 | 0.078 | 0.078
L3 | XTL_022 | ENAC.1223.L3 | ENAC.A21.1.L3 | MARK | MARK | ENAC | 0 | 0 | 0 | 0 | 0 | 1200.7514 | 809.6478 | 0 | 0 | 1223.6367 | 0 | 0 | 0 | 0 | 0 | 0 | 0 | 0 | 0 | 13.4565 | 46.0936 | 1.3428 | 11.4687 | 26.538 | -1.0282 | 13.1948 | 0 | 0 | 0 | 0 | 0.078 | 0.078
L3 | XTL_022 | STAC.1223.L3 | STAC.A21.2.L3 | MARK | MARK | STAC | 0 | 0 | 0 | 0 | 0 | 1200.7514 | 809.6478 | 0 | 0 | 1223.6367 | 0 | 0 | 0 | 0 | 0 | 0 | 0 | 0 | 0 | 13.4565 | 46.0936 | 1.3428 | 11.4687 | 26.538 | -1.0282 | 13.1948 | 0 | 0 | 0 | 0 | 0.078 | 0.078
L3 | XTL_022 | C.A21.2.1.L3 | C.A21.L3 | CAVITY | LCAV | C | 1.0377 | 22.6562 | 0 | 1300 | 0 | 1201.4919 | 810.3883 | 0 | 0 | 1224.3772 | 0 | 0 | 0 | 0 | 0 | 0 | 0 | 0 | 0 | 13.4792 | 42.8081 | 1.2662 | 11.4732 | 29.2506 | -1.1258 | 13.202 | 0 | 0 | 0 | 0 | 0.078 | 0.078
L3 | XTL_022 | C.A21.2.2.L3 | C.A21.L3 | CAVITY | LCAV | C | 1.0377 | 22.6562 | 0 | 1300 | 0 | 1202.8755 | 811.7719 | 0 | 0 | 1225.7608 | 0 | 0 | 0 | 0 | 0 | 0 | 0 | 0 | 0 | 13.5018 | 39.4205 | 1.1821 | 11.4785 | 32.5143 | -1.233 | 13.2091 | 0 | 0 | 0 | 0 | 0.078 | 0.078
L3 | XTL_022 | C.A21.2.3.L3 | C.A21.L3 | CAVITY | LCAV | C | 1.0377 | 22.6562 | 0 | 1300 | 0 | 1204.2591 | 813.1555 | 0 | 0 | 1227.1444 | 0 | 0 | 0 | 0 | 0 | 0 | 0 | 0 | 0 | 13.5245 | 36.2657 | 1.098 | 11.4844 | 36.0747 | -1.3402 | 13.2155 | 0 | 0 | 0 | 0 | 0.078 | 0.078
L3 | XTL_022 | C.A21.2.4.L3 | C.A21.L3 | CAVITY | LCAV | C | 1.0377 | 22.6562 | 0 | 1300 | 0 | 1205.6427 | 814.5391 | 0 | 0 | 1228.528 | 0 | 0 | 0 | 0 | 0 | 0 | 0 | 0 | 0 | 13.5472 | 33.3436 | 1.0139 | 11.4907 | 39.9317 | -1.4475 | 13.2213 | 0 | 0 | 0 | 0 | 0.078 | 0.078
L3 | XTL_022 | MIAC.1229.L3 | MIAC.A21.2.L3 | MARK | MARK | MIAC | 0 | 0 | 0 | 0 | 0 | 1206.9572 | 815.8536 | 0 | 0 | 1229.8425 | 0 | 0 | 0 | 0 | 0 | 0 | 0 | 0 | 0 | 13.5472 | 32.9319 | 1.0015 | 11.4917 | 40.5264 | -1.4633 | 13.2221 | 0 | 0 | 0 | 0 | 0.078 | 0.078
L3 | XTL_022 | C.A21.2.5.L3 | C.A21.L3 | CAVITY | LCAV | C | 1.0377 | 22.6562 | 0 | 1300 | 0 | 1207.0263 | 815.9227 | 0 | 0 | 1229.9116 | 0 | 0 | 0 | 0 | 0 | 0 | 0 | 0 | 0 | 13.5698 | 30.6543 | 0.9298 | 11.4976 | 44.0855 | -1.5547 | 13.2266 | 0 | 0 | 0 | 0 | 0.078 | 0.078
L3 | XTL_022 | C.A21.2.6.L3 | C.A21.L3 | CAVITY | LCAV | C | 1.0377 | 22.6562 | 0 | 1300 | 0 | 1208.4099 | 817.3063 | 0 | 0 | 1231.2952 | 0 | 0 | 0 | 0 | 0 | 0 | 0 | 0 | 0 | 13.5925 | 28.1978 | 0.8457 | 11.5051 | 48.5358 | -1.6618 | 13.2314 | 0 | 0 | 0 | 0 | 0.078 | 0.078
L3 | XTL_022 | C.A21.2.7.L3 | C.A21.L3 | CAVITY | LCAV | C | 1.0377 | 22.6562 | 0 | 1300 | 0 | 1209.7935 | 818.6899 | 0 | 0 | 1232.6788 | 0 | 0 | 0 | 0 | 0 | 0 | 0 | 0 | 0 | 13.6151 | 25.9741 | 0.7615 | 11.5132 | 53.2828 | -1.769 | 13.2357 | 0 | 0 | 0 | 0 | 0.078 | 0.078
L3 | XTL_023 | C.A21.2.8.L3 | C.A21.L3 | CAVITY | LCAV | C | 1.0377 | 22.6562 | 0 | 1300 | 0 | 1211.1771 | 820.0735 | 0 | 0 | 1234.0624 | 0 | 0 | 0 | 0 | 0 | 0 | 0 | 0 | 0 | 13.6378 | 23.9832 | 0.6774 | 11.5221 | 58.3263 | -1.8762 | 13.2396 | 0 | 0 | 0 | 0 | 0.078 | 0.078
L3 | XTL_023 | Q.1234.L3 | Q.A21.2.L3 | MAGNET | QUAD | Q | 0.3 | -0.065452 | 0 | 0 | 0 | 1212.0502 | 820.9466 | 0 | 0 | 1234.9355 | 0 | 0 | 0 | 0 | 0 | 0 | 0 | 0 | 0 | 13.6378 | 23.7789 | -0.8994 | 11.5254 | 59.0707 | 1.9764 | 13.241 | 0 | 0 | 0 | 0 | 0.078 | 0.078
L3 | XTL_023 | CY.1235.L3 | CY.A21.2.L3 | MAGNET | VKIC | CY | 0 | 0 | 0 | 0 | 0 | 1212.2002 | 821.0966 | 0 | 0 | 1235.0855 | 0 | 0 | 0 | 0 | 0 | 0 | 0 | 0 | 0 | 13.6378 | 23.7789 | -0.8994 | 11.5254 | 59.0707 | 1.9764 | 13.241 | 0 | 0 | 0 | 0 | 0.078 | 0.078
L3 | XTL_023 | BPMR.1235.L3 | BPMR.A21.2.L3 | DIAG | MONI | BPMR | 0 | 0 | 0 | 0 | 0 | 1212.2852 | 821.1816 | 0 | 0 | 1235.1705 | 0 | 0 | 0 | 0 | 0 | 0 | 0 | 0 | 0 | 13.6378 | 23.9323 | -0.9059 | 11.526 | 58.7353 | 1.9693 | 13.2412 | 0 | 0 | 0 | 0 | 0.078 | 0.078
L3 | XTL_023 | ENAC.1235.L3 | ENAC.A21.2.L3 | MARK | MARK | ENAC | 0 | 0 | 0 | 0 | 0 | 1212.7431 | 821.6395 | 0 | 0 | 1235.6284 | 0 | 0 | 0 | 0 | 0 | 0 | 0 | 0 | 0 | 13.6378 | 24.7779 | -0.9407 | 11.529 | 56.9492 | 1.9313 | 13.2425 | 0 | 0 | 0 | 0 | 0.078 | 0.078
L3 | XTL_023 | STAC.1235.L3 | STAC.A21.3.L3 | MARK | MARK | STAC | 0 | 0 | 0 | 0 | 0 | 1212.7431 | 821.6395 | 0 | 0 | 1235.6284 | 0 | 0 | 0 | 0 | 0 | 0 | 0 | 0 | 0 | 13.6378 | 24.7779 | -0.9407 | 11.529 | 56.9492 | 1.9313 | 13.2425 | 0 | 0 | 0 | 0 | 0.078 | 0.078
L3 | XTL_023 | C.A21.3.1.L3 | C.A21.L3 | CAVITY | LCAV | C | 1.0377 | 22.6562 | 0 | 1300 | 0 | 1213.4836 | 822.38 | 0 | 0 | 1236.3689 | 0 | 0 | 0 | 0 | 0 | 0 | 0 | 0 | 0 | 13.6604 | 27.2679 | -1.0365 | 11.5367 | 52.2167 | 1.8268 | 13.2462 | 0 | 0 | 0 | 0 | 0.078 | 0.078
L3 | XTL_023 | C.A21.3.2.L3 | C.A21.L3 | CAVITY | LCAV | C | 1.0377 | 22.6562 | 0 | 1300 | 0 | 1214.8672 | 823.7636 | 0 | 0 | 1237.7525 | 0 | 0 | 0 | 0 | 0 | 0 | 0 | 0 | 0 | 13.6831 | 30.2817 | -1.1417 | 11.5444 | 47.3206 | 1.7119 | 13.2506 | 0 | 0 | 0 | 0 | 0.078 | 0.078
L3 | XTL_023 | C.A21.3.3.L3 | C.A21.L3 | CAVITY | LCAV | C | 1.0377 | 22.6562 | 0 | 1300 | 0 | 1216.2508 | 825.1472 | 0 | 0 | 1239.1361 | 0 | 0 | 0 | 0 | 0 | 0 | 0 | 0 | 0 | 13.7057 | 33.5867 | -1.247 | 11.5513 | 42.7424 | 1.597 | 13.2555 | 0 | 0 | 0 | 0 | 0.078 | 0.078
L3 | XTL_023 | C.A21.3.4.L3 | C.A21.L3 | CAVITY | LCAV | C | 1.0377 | 22.6562 | 0 | 1300 | 0 | 1217.6344 | 826.5308 | 0 | 0 | 1240.5197 | 0 | 0 | 0 | 0 | 0 | 0 | 0 | 0 | 0 | 13.7284 | 37.1829 | -1.3522 | 11.5575 | 38.4822 | 1.4821 | 13.2609 | 0 | 0 | 0 | 0 | 0.078 | 0.078
L3 | XTL_023 | MIAC.1241.L3 | MIAC.A21.3.L3 | MARK | MARK | MIAC | 0 | 0 | 0 | 0 | 0 | 1218.9489 | 827.8453 | 0 | 0 | 1241.8342 | 0 | 0 | 0 | 0 | 0 | 0 | 0 | 0 | 0 | 13.7284 | 37.7386 | -1.3677 | 11.5584 | 37.88 | 1.4651 | 13.2618 | 0 | 0 | 0 | 0 | 0.078 | 0.078
L3 | XTL_023 | C.A21.3.5.L3 | C.A21.L3 | CAVITY | LCAV | C | 1.0377 | 22.6562 | 0 | 1300 | 0 | 1219.018 | 827.9144 | 0 | 0 | 1241.9033 | 0 | 0 | 0 | 0 | 0 | 0 | 0 | 0 | 0 | 13.7511 | 41.0702 | -1.4574 | 11.5631 | 34.5398 | 1.3672 | 13.267 | 0 | 0 | 0 | 0 | 0.078 | 0.078
L3 | XTL_023 | C.A21.3.6.L3 | C.A21.L3 | CAVITY | LCAV | C | 1.0377 | 22.6562 | 0 | 1300 | 0 | 1220.4016 | 829.298 | 0 | 0 | 1243.2869 | 0 | 0 | 0 | 0 | 0 | 0 | 0 | 0 | 0 | 13.7737 | 45.2486 | -1.5626 | 11.5683 | 30.9155 | 1.2523 | 13.2737 | 0 | 0 | 0 | 0 | 0.078 | 0.078
L3 | XTL_023 | C.A21.3.7.L3 | C.A21.L3 | CAVITY | LCAV | C | 1.0377 | 22.6562 | 0 | 1300 | 0 | 1221.7852 | 830.6816 | 0 | 0 | 1244.6705 | 0 | 0 | 0 | 0 | 0 | 0 | 0 | 0 | 0 | 13.7964 | 49.7181 | -1.6678 | 11.5729 | 27.6091 | 1.1374 | 13.2812 | 0 | 0 | 0 | 0 | 0.078 | 0.078
L3 | XTL_023 | C.A21.3.8.L3 | C.A21.L3 | CAVITY | LCAV | C | 1.0377 | 22.6562 | 0 | 1300 | 0 | 1223.1688 | 832.0652 | 0 | 0 | 1246.0541 | 0 | 0 | 0 | 0 | 0 | 0 | 0 | 0 | 0 | 13.819 | 54.4787 | -1.7729 | 11.5771 | 24.6207 | 1.0225 | 13.2897 | 0 | 0 | 0 | 0 | 0.078 | 0.078
L3 | XTL_023 | Q.1246.L3 | Q.A21.3.L3 | MAGNET | QUAD | Q | 0.3 | 0.064374 | 0 | 0 | 0 | 1224.0419 | 832.9383 | 0 | 0 | 1246.9272 | 0 | 0 | 0 | 0 | 0 | 0 | 0 | 0 | 0 | 13.819 | 55.2131 | 1.7659 | 11.5786 | 24.0733 | -0.5591 | 13.293 | 0 | 0 | 0 | 0 | 0.078 | 0.078
L3 | XTL_023 | CX.1247.L3 | CX.A21.3.L3 | MAGNET | HKIC | CX | 0 | 0 | 0 | 0 | 0 | 1224.1919 | 833.0883 | 0 | 0 | 1247.0772 | 0 | 0 | 0 | 0 | 0 | 0 | 0 | 0 | 0 | 13.819 | 55.2131 | 1.7659 | 11.5786 | 24.0733 | -0.5591 | 13.293 | 0 | 0 | 0 | 0 | 0.078 | 0.078
L3 | XTL_023 | BPMC.1247.L3 | BPMC.A21.3.L3 | DIAG | MONI | BPMC | 0 | 0 | 0 | 0 | 0 | 1224.2769 | 833.1733 | 0 | 0 | 1247.1622 | 0 | 0 | 0 | 0 | 0 | 0 | 0 | 0 | 0 | 13.819 | 54.9134 | 1.7596 | 11.5788 | 24.1687 | -0.5637 | 13.2936 | 0 | 0 | 0 | 0 | 0.078 | 0.078
L3 | XTL_023 | ENAC.1247.L3 | ENAC.A21.3.L3 | MARK | MARK | ENAC | 0 | 0 | 0 | 0 | 0 | 1224.7348 | 833.6312 | 0 | 0 | 1247.6201 | 0 | 0 | 0 | 0 | 0 | 0 | 0 | 0 | 0 | 13.819 | 53.3177 | 1.7254 | 11.5802 | 24.6964 | -0.5887 | 13.2965 | 0 | 0 | 0 | 0 | 0.078 | 0.078
L3 | XTL_023 | STAC.1247.L3 | STAC.A21.4.L3 | MARK | MARK | STAC | 0 | 0 | 0 | 0 | 0 | 1224.7348 | 833.6312 | 0 | 0 | 1247.6201 | 0 | 0 | 0 | 0 | 0 | 0 | 0 | 0 | 0 | 13.819 | 53.3177 | 1.7254 | 11.5802 | 24.6964 | -0.5887 | 13.2965 | 0 | 0 | 0 | 0 | 0.078 | 0.078
L3 | XTL_023 | C.A21.4.1.L3 | C.A21.L3 | CAVITY | LCAV | C | 1.0377 | 22.6562 | 0 | 1300 | 0 | 1225.4753 | 834.3717 | 0 | 0 | 1248.3606 | 0 | 0 | 0 | 0 | 0 | 0 | 0 | 0 | 0 | 13.8417 | 49.0903 | 1.6315 | 11.5841 | 26.2654 | -0.6573 | 13.3044 | 0 | 0 | 0 | 0 | 0.078 | 0.078
L3 | XTL_023 | C.A21.4.2.L3 | C.A21.L3 | CAVITY | LCAV | C | 1.0377 | 22.6562 | 0 | 1300 | 0 | 1226.8589 | 835.7553 | 0 | 0 | 1249.7442 | 0 | 0 | 0 | 0 | 0 | 0 | 0 | 0 | 0 | 13.8643 | 44.7183 | 1.5284 | 11.5888 | 28.1886 | -0.7327 | 13.3125 | 0 | 0 | 0 | 0 | 0.078 | 0.078
L3 | XTL_023 | C.A21.4.3.L3 | C.A21.L3 | CAVITY | LCAV | C | 1.0377 | 22.6562 | 0 | 1300 | 0 | 1228.2425 | 837.1389 | 0 | 0 | 1251.1278 | 0 | 0 | 0 | 0 | 0 | 0 | 0 | 0 | 0 | 13.887 | 40.6318 | 1.4252 | 11.594 | 30.3205 | -0.8081 | 13.3201 | 0 | 0 | 0 | 0 | 0.078 | 0.078
L3 | XTL_023 | C.A21.4.4.L3 | C.A21.L3 | CAVITY | LCAV | C | 1.0377 | 22.6562 | 0 | 1300 | 0 | 1229.6261 | 838.5225 | 0 | 0 | 1252.5114 | 0 | 0 | 0 | 0 | 0 | 0 | 0 | 0 | 0 | 13.9097 | 36.8308 | 1.322 | 11.5997 | 32.6611 | -0.8835 | 13.3271 | 0 | 0 | 0 | 0 | 0.078 | 0.078
L3 | XTL_023 | MIAC.1253.L3 | MIAC.A21.4.L3 | MARK | MARK | MIAC | 0 | 0 | 0 | 0 | 0 | 1230.9406 | 839.837 | 0 | 0 | 1253.8259 | 0 | 0 | 0 | 0 | 0 | 0 | 0 | 0 | 0 | 13.9097 | 36.2938 | 1.3068 | 11.6005 | 33.0243 | -0.8946 | 13.328 | 0 | 0 | 0 | 0 | 0.078 | 0.078
L3 | XTL_023 | C.A21.4.5.L3 | C.A21.L3 | CAVITY | LCAV | C | 1.0377 | 22.6562 | 0 | 1300 | 0 | 1231.0097 | 839.9061 | 0 | 0 | 1253.895 | 0 | 0 | 0 | 0 | 0 | 0 | 0 | 0 | 0 | 13.9323 | 33.3154 | 1.2188 | 11.6059 | 35.2102 | -0.9589 | 13.3335 | 0 | 0 | 0 | 0 | 0.078 | 0.078
L3 | XTL_023 | C.A21.4.6.L3 | C.A21.L3 | CAVITY | LCAV | C | 1.0377 | 22.6562 | 0 | 1300 | 0 | 1232.3933 | 841.2897 | 0 | 0 | 1255.2786 | 0 | 0 | 0 | 0 | 0 | 0 | 0 | 0 | 0 | 13.955 | 30.0855 | 1.1156 | 11.6129 | 37.9681 | -1.0343 | 13.3396 | 0 | 0 | 0 | 0 | 0.078 | 0.078
L3 | XTL_023 | C.A21.4.7.L3 | C.A21.L3 | CAVITY | LCAV | C | 1.0377 | 22.6562 | 0 | 1300 | 0 | 1233.7769 | 842.6733 | 0 | 0 | 1256.6622 | 0 | 0 | 0 | 0 | 0 | 0 | 0 | 0 | 0 | 13.9776 | 27.1411 | 1.0124 | 11.6206 | 40.9345 | -1.1097 | 13.3452 | 0 | 0 | 0 | 0 | 0.078 | 0.078
L3 | XTL_023 | C.A21.4.8.L3 | C.A21.L3 | CAVITY | LCAV | C | 1.0377 | 22.6562 | 0 | 1300 | 0 | 1235.1605 | 844.0569 | 0 | 0 | 1258.0458 | 0 | 0 | 0 | 0 | 0 | 0 | 0 | 0 | 0 | 14.0003 | 24.4824 | 0.9092 | 11.6292 | 44.1095 | -1.1851 | 13.3503 | 0 | 0 | 0 | 0 | 0.078 | 0.078
L3 | XTL_023 | Q.1258.L3 | Q.A21.4.L3 | MAGNET | QUAD | Q | 0.3 | -0.064374 | 0 | 0 | 0 | 1236.0336 | 844.93 | 0 | 0 | 1258.9189 | 0 | 0 | 0 | 0 | 0 | 0 | 0 | 0 | 0 | 14.0003 | 24.0461 | -0.6663 | 11.6325 | 44.4537 | 1.6676 | 13.3521 | 0 | 0 | 0 | 0 | 0.078 | 0.078
L3 | XTL_023 | CY.1259.L3 | CY.A21.4.L3 | MAGNET | VKIC | CY | 0 | 0 | 0 | 0 | 0 | 1236.1836 | 845.08 | 0 | 0 | 1259.0689 | 0 | 0 | 0 | 0 | 0 | 0 | 0 | 0 | 0 | 14.0003 | 24.0461 | -0.6663 | 11.6325 | 44.4537 | 1.6676 | 13.3521 | 0 | 0 | 0 | 0 | 0.078 | 0.078
L3 | XTL_023 | BPMC.1259.L3 | BPMC.A21.4.L3 | DIAG | MONI | BPMC | 0 | 0 | 0 | 0 | 0 | 1236.2686 | 845.165 | 0 | 0 | 1259.1539 | 0 | 0 | 0 | 0 | 0 | 0 | 0 | 0 | 0 | 14.0003 | 24.1598 | -0.6714 | 11.6331 | 44.1708 | 1.6603 | 13.3524 | 0 | 0 | 0 | 0 | 0.078 | 0.078
L3 | XTL_023 | ENAC.1259.L3 | ENAC.A21.4.L3 | MARK | MARK | ENAC | 0 | 0 | 0 | 0 | 0 | 1236.7265 | 845.6229 | 0 | 0 | 1259.6118 | 0 | 0 | 0 | 0 | 0 | 0 | 0 | 0 | 0 | 14.0003 | 24.7873 | -0.6989 | 11.636 | 42.6681 | 1.6214 | 13.3541 | 0 | 0 | 0 | 0 | 0.078 | 0.078
L3 | XTL_023 | STAC.1259.L3 | STAC.A22.1.L3 | MARK | MARK | STAC | 0 | 0 | 0 | 0 | 0 | 1236.7265 | 845.6229 | 0 | 0 | 1259.6118 | 0 | 0 | 0 | 0 | 0 | 0 | 0 | 0 | 0 | 14.0003 | 24.7873 | -0.6989 | 11.636 | 42.6681 | 1.6214 | 13.3541 | 0 | 0 | 0 | 0 | 0.078 | 0.078
L3 | XTL_023 | C.A22.1.1.L3 | C.A22.L3 | CAVITY | LCAV | C | 1.0377 | 22.6562 | 0 | 1300 | 0 | 1237.467 | 846.3634 | 0 | 0 | 1260.3523 | 0 | 0 | 0 | 0 | 0 | 0 | 0 | 0 | 0 | 14.0229 | 26.6429 | -0.7745 | 11.6438 | 38.7193 | 1.5143 | 13.3591 | 0 | 0 | 0 | 0 | 0.078 | 0.078
L3 | XTL_023 | C.A22.1.2.L3 | C.A22.L3 | CAVITY | LCAV | C | 1.0377 | 22.6562 | 0 | 1300 | 0 | 1238.8506 | 847.747 | 0 | 0 | 1261.7359 | 0 | 0 | 0 | 0 | 0 | 0 | 0 | 0 | 0 | 14.0456 | 28.9011 | -0.8576 | 11.6518 | 34.6916 | 1.3967 | 13.3651 | 0 | 0 | 0 | 0 | 0.078 | 0.078
L3 | XTL_023 | C.A22.1.3.L3 | C.A22.L3 | CAVITY | LCAV | C | 1.0377 | 22.6562 | 0 | 1300 | 0 | 1240.2342 | 849.1306 | 0 | 0 | 1263.1195 | 0 | 0 | 0 | 0 | 0 | 0 | 0 | 0 | 0 | 14.0682 | 31.3891 | -0.9406 | 11.6591 | 30.9895 | 1.279 | 13.3718 | 0 | 0 | 0 | 0 | 0.078 | 0.078
L3 | XTL_023 | C.A22.1.4.L3 | C.A22.L3 | CAVITY | LCAV | C | 1.0377 | 22.6562 | 0 | 1300 | 0 | 1241.6178 | 850.5142 | 0 | 0 | 1264.5031 | 0 | 0 | 0 | 0 | 0 | 0 | 0 | 0 | 0 | 14.0909 | 34.107 | -1.0237 | 11.6658 | 27.613 | 1.1614 | 13.3793 | 0 | 0 | 0 | 0 | 0.078 | 0.078
L3 | XTL_023 | MIAC.1265.L3 | MIAC.A22.1.L3 | MARK | MARK | MIAC | 0 | 0 | 0 | 0 | 0 | 1242.9323 | 851.8287 | 0 | 0 | 1265.8176 | 0 | 0 | 0 | 0 | 0 | 0 | 0 | 0 | 0 | 14.0909 | 34.5277 | -1.036 | 11.6668 | 27.142 | 1.144 | 13.3805 | 0 | 0 | 0 | 0 | 0.078 | 0.078
L3 | XTL_023 | C.A22.1.5.L3 | C.A22.L3 | CAVITY | LCAV | C | 1.0377 | 22.6562 | 0 | 1300 | 0 | 1243.0014 | 851.8978 | 0 | 0 | 1265.8867 | 0 | 0 | 0 | 0 | 0 | 0 | 0 | 0 | 0 | 14.1136 | 37.0546 | -1.1067 | 11.672 | 24.5621 | 1.0437 | 13.3878 | 0 | 0 | 0 | 0 | 0.078 | 0.078
L3 | XTL_023 | C.A22.1.6.L3 | C.A22.L3 | CAVITY | LCAV | C | 1.0377 | 22.6562 | 0 | 1300 | 0 | 1244.385 | 853.2814 | 0 | 0 | 1267.2703 | 0 | 0 | 0 | 0 | 0 | 0 | 0 | 0 | 0 | 14.1362 | 40.2321 | -1.1898 | 11.6777 | 21.8368 | 0.926 | 13.3973 | 0 | 0 | 0 | 0 | 0.078 | 0.078
L3 | XTL_023 | C.A22.1.7.L3 | C.A22.L3 | CAVITY | LCAV | C | 1.0377 | 22.6562 | 0 | 1300 | 0 | 1245.7686 | 854.665 | 0 | 0 | 1268.6539 | 0 | 0 | 0 | 0 | 0 | 0 | 0 | 0 | 0 | 14.1589 | 43.6393 | -1.2728 | 11.683 | 19.4371 | 0.8084 | 13.408 | 0 | 0 | 0 | 0 | 0.078 | 0.078
L3 | XTL_023 | C.A22.1.8.L3 | C.A22.L3 | CAVITY | LCAV | C | 1.0377 | 22.6562 | 0 | 1300 | 0 | 1247.1522 | 856.0486 | 0 | 0 | 1270.0375 | 0 | 0 | 0 | 0 | 0 | 0 | 0 | 0 | 0 | 14.1815 | 47.2763 | -1.3558 | 11.6878 | 17.3631 | 0.6907 | 13.42 | 0 | 0 | 0 | 0 | 0.078 | 0.078
L3 | XTL_023 | Q.1270.L3 | Q.A22.1.L3 | MAGNET | QUAD | Q | 0.3 | 0.064374 | 0 | 0 | 0 | 1248.0253 | 856.9217 | 0 | 0 | 1270.9106 | 0 | 0 | 0 | 0 | 0 | 0 | 0 | 0 | 0 | 14.1815 | 47.7307 | 1.7063 | 11.6895 | 17.015 | -0.4404 | 13.4247 | 0 | 0 | 0 | 0 | 0.078 | 0.078
L3 | XTL_023 | CX.1271.L3 | CX.A22.1.L3 | MAGNET | HKIC | CX | 0 | 0 | 0 | 0 | 0 | 1248.1753 | 857.0717 | 0 | 0 | 1271.0606 | 0 | 0 | 0 | 0 | 0 | 0 | 0 | 0 | 0 | 14.1815 | 47.7307 | 1.7063 | 11.6895 | 17.015 | -0.4404 | 13.4247 | 0 | 0 | 0 | 0 | 0.078 | 0.078
L3 | XTL_023 | BPMC.1271.L3 | BPMC.A22.1.L3 | DIAG | MONI | BPMC | 0 | 0 | 0 | 0 | 0 | 1248.2603 | 857.1567 | 0 | 0 | 1271.1456 | 0 | 0 | 0 | 0 | 0 | 0 | 0 | 0 | 0 | 14.1815 | 47.4412 | 1.6994 | 11.6898 | 17.0904 | -0.4464 | 13.4255 | 0 | 0 | 0 | 0 | 0.078 | 0.078
L3 | XTL_023 | ENAC.1271.L3 | ENAC.A22.1.L3 | MARK | MARK | ENAC | 0 | 0 | 0 | 0 | 0 | 1248.7182 | 857.6146 | 0 | 0 | 1271.6035 | 0 | 0 | 0 | 0 | 0 | 0 | 0 | 0 | 0 | 14.1815 | 45.9021 | 1.6618 | 11.6913 | 17.5138 | -0.4785 | 13.4297 | 0 | 0 | 0 | 0 | 0.078 | 0.078
L3 | XTL_023 | STAC.1271.L3 | STAC.A22.2.L3 | MARK | MARK | STAC | 0 | 0 | 0 | 0 | 0 | 1248.7182 | 857.6146 | 0 | 0 | 1271.6035 | 0 | 0 | 0 | 0 | 0 | 0 | 0 | 0 | 0 | 14.1815 | 45.9021 | 1.6618 | 11.6913 | 17.5138 | -0.4785 | 13.4297 | 0 | 0 | 0 | 0 | 0.078 | 0.078
L3 | XTL_023 | C.A22.2.1.L3 | C.A22.L3 | CAVITY | LCAV | C | 1.0377 | 22.6562 | 0 | 1300 | 0 | 1249.4587 | 858.3551 | 0 | 0 | 1272.344 | 0 | 0 | 0 | 0 | 0 | 0 | 0 | 0 | 0 | 14.2042 | 41.8465 | 1.5587 | 11.6959 | 18.8302 | -0.5668 | 13.4407 | 0 | 0 | 0 | 0 | 0.078 | 0.078
L3 | XTL_023 | C.A22.2.2.L3 | C.A22.L3 | CAVITY | LCAV | C | 1.0377 | 22.6562 | 0 | 1300 | 0 | 1250.8423 | 859.7387 | 0 | 0 | 1273.7276 | 0 | 0 | 0 | 0 | 0 | 0 | 0 | 0 | 0 | 14.2268 | 37.6902 | 1.4453 | 11.7015 | 20.5331 | -0.6639 | 13.4519 | 0 | 0 | 0 | 0 | 0.078 | 0.078
L3 | XTL_023 | C.A22.2.3.L3 | C.A22.L3 | CAVITY | LCAV | C | 1.0377 | 22.6562 | 0 | 1300 | 0 | 1252.2259 | 861.1223 | 0 | 0 | 1275.1112 | 0 | 0 | 0 | 0 | 0 | 0 | 0 | 0 | 0 | 14.2495 | 33.8476 | 1.332 | 11.7076 | 22.5045 | -0.761 | 13.4622 | 0 | 0 | 0 | 0 | 0.078 | 0.078
L3 | XTL_023 | C.A22.2.4.L3 | C.A22.L3 | CAVITY | LCAV | C | 1.0377 | 22.6562 | 0 | 1300 | 0 | 1253.6095 | 862.5059 | 0 | 0 | 1276.4948 | 0 | 0 | 0 | 0 | 0 | 0 | 0 | 0 | 0 | 14.2722 | 30.3186 | 1.2186 | 11.7145 | 24.7446 | -0.858 | 13.4715 | 0 | 0 | 0 | 0 | 0.078 | 0.078
L3 | XTL_023 | MIAC.1277.L3 | MIAC.A22.2.L3 | MARK | MARK | MIAC | 0 | 0 | 0 | 0 | 0 | 1254.924 | 863.8204 | 0 | 0 | 1277.8093 | 0 | 0 | 0 | 0 | 0 | 0 | 0 | 0 | 0 | 14.2722 | 29.8241 | 1.2018 | 11.7156 | 25.0981 | -0.8724 | 13.4728 | 0 | 0 | 0 | 0 | 0.078 | 0.078
L3 | XTL_023 | C.A22.2.5.L3 | C.A22.L3 | CAVITY | LCAV | C | 1.0377 | 22.6562 | 0 | 1300 | 0 | 1254.9931 | 863.8895 | 0 | 0 | 1277.8784 | 0 | 0 | 0 | 0 | 0 | 0 | 0 | 0 | 0 | 14.2948 | 27.1035 | 1.1052 | 11.7222 | 27.2532 | -0.9551 | 13.48 | 0 | 0 | 0 | 0 | 0.078 | 0.078
L3 | XTL_023 | C.A22.2.6.L3 | C.A22.L3 | CAVITY | LCAV | C | 1.0377 | 22.6562 | 0 | 1300 | 0 | 1256.3767 | 865.2731 | 0 | 0 | 1279.262 | 0 | 0 | 0 | 0 | 0 | 0 | 0 | 0 | 0 | 14.3175 | 24.202 | 0.9918 | 11.7308 | 30.0304 | -1.0521 | 13.4877 | 0 | 0 | 0 | 0 | 0.078 | 0.078
L3 | XTL_023 | C.A22.2.7.L3 | C.A22.L3 | CAVITY | LCAV | C | 1.0377 | 22.6562 | 0 | 1300 | 0 | 1257.7603 | 866.6567 | 0 | 0 | 1280.6456 | 0 | 0 | 0 | 0 | 0 | 0 | 0 | 0 | 0 | 14.3401 | 21.6143 | 0.8784 | 11.7404 | 33.0762 | -1.1492 | 13.4947 | 0 | 0 | 0 | 0 | 0.078 | 0.078
L3 | XTL_023 | C.A22.2.8.L3 | C.A22.L3 | CAVITY | LCAV | C | 1.0377 | 22.6562 | 0 | 1300 | 0 | 1259.1439 | 868.0403 | 0 | 0 | 1282.0292 | 0 | 0 | 0 | 0 | 0 | 0 | 0 | 0 | 0 | 14.3628 | 19.3404 | 0.765 | 11.7512 | 36.3905 | -1.2462 | 13.5011 | 0 | 0 | 0 | 0 | 0.078 | 0.078
L3 | XTL_023 | Q.1282.L3 | Q.A22.2.L3 | MAGNET | QUAD | Q | 0.3 | -0.064374 | 0 | 0 | 0 | 1260.017 | 868.9134 | 0 | 0 | 1282.9023 | 0 | 0 | 0 | 0 | 0 | 0 | 0 | 0 | 0 | 14.3628 | 18.9538 | -0.4885 | 11.7554 | 36.9474 | 1.1121 | 13.5032 | 0 | 0 | 0 | 0 | 0.078 | 0.078
L3 | XTL_023 | CY.1283.L3 | CY.A22.2.L3 | MAGNET | VKIC | CY | 0 | 0 | 0 | 0 | 0 | 1260.167 | 869.0634 | 0 | 0 | 1283.0523 | 0 | 0 | 0 | 0 | 0 | 0 | 0 | 0 | 0 | 14.3628 | 18.9538 | -0.4885 | 11.7554 | 36.9474 | 1.1121 | 13.5032 | 0 | 0 | 0 | 0 | 0.078 | 0.078
L3 | XTL_023 | BPMC.1283.L3 | BPMC.A22.2.L3 | DIAG | MONI | BPMC | 0 | 0 | 0 | 0 | 0 | 1260.252 | 869.1484 | 0 | 0 | 1283.1373 | 0 | 0 | 0 | 0 | 0 | 0 | 0 | 0 | 0 | 14.3628 | 19.0373 | -0.494 | 11.7561 | 36.7588 | 1.107 | 13.5036 | 0 | 0 | 0 | 0 | 0.078 | 0.078
L3 | XTL_023 | ENAC.1283.L3 | ENAC.A22.2.L3 | MARK | MARK | ENAC | 0 | 0 | 0 | 0 | 0 | 1260.7099 | 869.6063 | 0 | 0 | 1283.5952 | 0 | 0 | 0 | 0 | 0 | 0 | 0 | 0 | 0 | 14.3628 | 19.5034 | -0.5239 | 11.7599 | 35.7577 | 1.0793 | 13.5056 | 0 | 0 | 0 | 0 | 0.078 | 0.078
L3 | XTL_023 | STAC.1283.L3 | STAC.A22.3.L3 | MARK | MARK | STAC | 0 | 0 | 0 | 0 | 0 | 1260.7099 | 869.6063 | 0 | 0 | 1283.5952 | 0 | 0 | 0 | 0 | 0 | 0 | 0 | 0 | 0 | 14.3628 | 19.5034 | -0.5239 | 11.7599 | 35.7577 | 1.0793 | 13.5056 | 0 | 0 | 0 | 0 | 0.078 | 0.078
L3 | XTL_023 | C.A22.3.1.L3 | C.A22.L3 | CAVITY | LCAV | C | 1.0377 | 22.6562 | 0 | 1300 | 0 | 1261.4504 | 870.3468 | 0 | 0 | 1284.3357 | 0 | 0 | 0 | 0 | 0 | 0 | 0 | 0 | 0 | 14.3854 | 20.9266 | -0.6062 | 11.7698 | 33.1354 | 1.0031 | 13.5114 | 0 | 0 | 0 | 0 | 0.078 | 0.078
L3 | XTL_024 | C.A22.3.2.L3 | C.A22.L3 | CAVITY | LCAV | C | 1.0377 | 22.6562 | 0 | 1300 | 0 | 1262.834 | 871.7304 | 0 | 0 | 1285.7193 | 0 | 0 | 0 | 0 | 0 | 0 | 0 | 0 | 0 | 14.4081 | 22.7292 | -0.6966 | 11.78 | 30.4756 | 0.9193 | 13.5184 | 0 | 0 | 0 | 0 | 0.078 | 0.078
L3 | XTL_024 | C.A22.3.3.L3 | C.A22.L3 | CAVITY | LCAV | C | 1.0377 | 22.6562 | 0 | 1300 | 0 | 1264.2176 | 873.114 | 0 | 0 | 1287.1029 | 0 | 0 | 0 | 0 | 0 | 0 | 0 | 0 | 0 | 14.4307 | 24.782 | -0.787 | 11.7892 | 28.0475 | 0.8356 | 13.5259 | 0 | 0 | 0 | 0 | 0.078 | 0.078
L3 | XTL_024 | C.A22.3.4.L3 | C.A22.L3 | CAVITY | LCAV | C | 1.0377 | 22.6562 | 0 | 1300 | 0 | 1265.6012 | 874.4976 | 0 | 0 | 1288.4865 | 0 | 0 | 0 | 0 | 0 | 0 | 0 | 0 | 0 | 14.4534 | 27.0849 | -0.8774 | 11.7977 | 25.8512 | 0.7518 | 13.5341 | 0 | 0 | 0 | 0 | 0.078 | 0.078
L3 | XTL_024 | MIAC.1289.L3 | MIAC.A22.3.L3 | MARK | MARK | MIAC | 0 | 0 | 0 | 0 | 0 | 1266.9157 | 875.8121 | 0 | 0 | 1289.801 | 0 | 0 | 0 | 0 | 0 | 0 | 0 | 0 | 0 | 14.4534 | 27.4461 | -0.8907 | 11.7989 | 25.5465 | 0.7395 | 13.5353 | 0 | 0 | 0 | 0 | 0.078 | 0.078
L3 | XTL_024 | C.A22.3.5.L3 | C.A22.L3 | CAVITY | LCAV | C | 1.0377 | 22.6562 | 0 | 1300 | 0 | 1266.9848 | 875.8812 | 0 | 0 | 1289.8701 | 0 | 0 | 0 | 0 | 0 | 0 | 0 | 0 | 0 | 14.4761 | 29.6378 | -0.9678 | 11.8055 | 23.8866 | 0.6681 | 13.5429 | 0 | 0 | 0 | 0 | 0.078 | 0.078
L3 | XTL_024 | C.A22.3.6.L3 | C.A22.L3 | CAVITY | LCAV | C | 1.0377 | 22.6562 | 0 | 1300 | 0 | 1268.3684 | 877.2648 | 0 | 0 | 1291.2537 | 0 | 0 | 0 | 0 | 0 | 0 | 0 | 0 | 0 | 14.4987 | 32.4409 | -1.0582 | 11.8126 | 22.1538 | 0.5843 | 13.5525 | 0 | 0 | 0 | 0 | 0.078 | 0.078
L3 | XTL_024 | C.A22.3.7.L3 | C.A22.L3 | CAVITY | LCAV | C | 1.0377 | 22.6562 | 0 | 1300 | 0 | 1269.752 | 878.6484 | 0 | 0 | 1292.6373 | 0 | 0 | 0 | 0 | 0 | 0 | 0 | 0 | 0 | 14.5214 | 35.4941 | -1.1485 | 11.8191 | 20.6528 | 0.5006 | 13.5628 | 0 | 0 | 0 | 0 | 0.078 | 0.078
L3 | XTL_024 | C.A22.3.8.L3 | C.A22.L3 | CAVITY | LCAV | C | 1.0377 | 22.6562 | 0 | 1300 | 0 | 1271.1356 | 880.032 | 0 | 0 | 1294.0209 | 0 | 0 | 0 | 0 | 0 | 0 | 0 | 0 | 0 | 14.544 | 38.7974 | -1.2389 | 11.825 | 19.3835 | 0.4168 | 13.5738 | 0 | 0 | 0 | 0 | 0.078 | 0.078
L3 | XTL_024 | Q.1294.L3 | Q.A22.3.L3 | MAGNET | QUAD | Q | 0.3 | 0.064374 | 0 | 0 | 0 | 1272.0087 | 880.9051 | 0 | 0 | 1294.894 | 0 | 0 | 0 | 0 | 0 | 0 | 0 | 0 | 0 | 14.544 | 39.2996 | 1.2743 | 11.8271 | 19.3489 | -0.8512 | 13.578 | 0 | 0 | 0 | 0 | 0.078 | 0.078
L3 | XTL_024 | CX.1295.L3 | CX.A22.3.L3 | MAGNET | HKIC | CX | 0 | 0 | 0 | 0 | 0 | 1272.1587 | 881.0551 | 0 | 0 | 1295.044 | 0 | 0 | 0 | 0 | 0 | 0 | 0 | 0 | 0 | 14.544 | 39.2996 | 1.2743 | 11.8271 | 19.3489 | -0.8512 | 13.578 | 0 | 0 | 0 | 0 | 0.078 | 0.078
L3 | XTL_024 | BPMC.1295.L3 | BPMC.A22.3.L3 | DIAG | MONI | BPMC | 0 | 0 | 0 | 0 | 0 | 1272.2437 | 881.1401 | 0 | 0 | 1295.129 | 0 | 0 | 0 | 0 | 0 | 0 | 0 | 0 | 0 | 14.544 | 39.0835 | 1.2686 | 11.8274 | 19.4943 | -0.8588 | 13.5787 | 0 | 0 | 0 | 0 | 0.078 | 0.078
L3 | XTL_024 | ENAC.1295.L3 | ENAC.A22.3.L3 | MARK | MARK | ENAC | 0 | 0 | 0 | 0 | 0 | 1272.7016 | 881.598 | 0 | 0 | 1295.5869 | 0 | 0 | 0 | 0 | 0 | 0 | 0 | 0 | 0 | 14.544 | 37.9357 | 1.2381 | 11.8293 | 20.2995 | -0.8996 | 13.5824 | 0 | 0 | 0 | 0 | 0.078 | 0.078
L3 | XTL_024 | STAC.1295.L3 | STAC.A22.4.L3 | MARK | MARK | STAC | 0 | 0 | 0 | 0 | 0 | 1272.7016 | 881.598 | 0 | 0 | 1295.5869 | 0 | 0 | 0 | 0 | 0 | 0 | 0 | 0 | 0 | 14.544 | 37.9357 | 1.2381 | 11.8293 | 20.2995 | -0.8996 | 13.5824 | 0 | 0 | 0 | 0 | 0.078 | 0.078
L3 | XTL_024 | C.A22.4.1.L3 | C.A22.L3 | CAVITY | LCAV | C | 1.0377 | 22.6562 | 0 | 1300 | 0 | 1273.4421 | 882.3385 | 0 | 0 | 1296.3274 | 0 | 0 | 0 | 0 | 0 | 0 | 0 | 0 | 0 | 14.5667 | 34.9233 | 1.154 | 11.8348 | 22.7066 | -1.0118 | 13.5917 | 0 | 0 | 0 | 0 | 0.078 | 0.078
L3 | XTL_024 | C.A22.4.2.L3 | C.A22.L3 | CAVITY | LCAV | C | 1.0377 | 22.6562 | 0 | 1300 | 0 | 1274.8257 | 883.7221 | 0 | 0 | 1297.711 | 0 | 0 | 0 | 0 | 0 | 0 | 0 | 0 | 0 | 14.5893 | 31.8577 | 1.0617 | 11.8414 | 25.6772 | -1.1351 | 13.6008 | 0 | 0 | 0 | 0 | 0.078 | 0.078
L3 | XTL_024 | C.A22.4.3.L3 | C.A22.L3 | CAVITY | LCAV | C | 1.0377 | 22.6562 | 0 | 1300 | 0 | 1276.2093 | 885.1057 | 0 | 0 | 1299.0946 | 0 | 0 | 0 | 0 | 0 | 0 | 0 | 0 | 0 | 14.612 | 29.0476 | 0.9693 | 11.8487 | 28.9889 | -1.2584 | 13.6089 | 0 | 0 | 0 | 0 | 0.078 | 0.078
L3 | XTL_024 | C.A22.4.4.L3 | C.A22.L3 | CAVITY | LCAV | C | 1.0377 | 22.6562 | 0 | 1300 | 0 | 1277.5929 | 886.4893 | 0 | 0 | 1300.4782 | 0 | 0 | 0 | 0 | 0 | 0 | 0 | 0 | 0 | 14.6347 | 26.4932 | 0.8769 | 11.8566 | 32.6419 | -1.3817 | 13.6161 | 0 | 0 | 0 | 0 | 0.078 | 0.078
L3 | XTL_024 | MIAC.1301.L3 | MIAC.A22.4.L3 | MARK | MARK | MIAC | 0 | 0 | 0 | 0 | 0 | 1278.9074 | 887.8038 | 0 | 0 | 1301.7927 | 0 | 0 | 0 | 0 | 0 | 0 | 0 | 0 | 0 | 14.6347 | 26.1376 | 0.8633 | 11.8579 | 33.2102 | -1.3999 | 13.6171 | 0 | 0 | 0 | 0 | 0.078 | 0.078
L3 | XTL_024 | C.A22.4.5.L3 | C.A22.L3 | CAVITY | LCAV | C | 1.0377 | 22.6562 | 0 | 1300 | 0 | 1278.9765 | 887.8729 | 0 | 0 | 1301.8618 | 0 | 0 | 0 | 0 | 0 | 0 | 0 | 0 | 0 | 14.6573 | 24.1943 | 0.7846 | 11.8653 | 36.636 | -1.505 | 13.6224 | 0 | 0 | 0 | 0 | 0.078 | 0.078
L3 | XTL_024 | C.A22.4.6.L3 | C.A22.L3 | CAVITY | LCAV | C | 1.0377 | 22.6562 | 0 | 1300 | 0 | 1280.3601 | 889.2565 | 0 | 0 | 1303.2454 | 0 | 0 | 0 | 0 | 0 | 0 | 0 | 0 | 0 | 14.68 | 22.151 | 0.6922 | 11.8748 | 40.9712 | -1.6283 | 13.6281 | 0 | 0 | 0 | 0 | 0.078 | 0.078
L3 | XTL_024 | C.A22.4.7.L3 | C.A22.L3 | CAVITY | LCAV | C | 1.0377 | 22.6562 | 0 | 1300 | 0 | 1281.7437 | 890.6401 | 0 | 0 | 1304.629 | 0 | 0 | 0 | 0 | 0 | 0 | 0 | 0 | 0 | 14.7026 | 20.3633 | 0.5998 | 11.8852 | 45.6475 | -1.7515 | 13.6332 | 0 | 0 | 0 | 0 | 0.078 | 0.078
L3 | XTL_024 | C.A22.4.8.L3 | C.A22.L3 | CAVITY | LCAV | C | 1.0377 | 22.6562 | 0 | 1300 | 0 | 1283.1273 | 892.0237 | 0 | 0 | 1306.0126 | 0 | 0 | 0 | 0 | 0 | 0 | 0 | 0 | 0 | 14.7253 | 18.8313 | 0.5075 | 11.8965 | 50.665 | -1.8748 | 13.6378 | 0 | 0 | 0 | 0 | 0.078 | 0.078
L3 | XTL_024 | Q.1306.L3 | Q.A22.4.L3 | MAGNET | QUAD | Q | 0.3 | -0.064374 | 0 | 0 | 0 | 1284.0004 | 892.8968 | 0 | 0 | 1306.8857 | 0 | 0 | 0 | 0 | 0 | 0 | 0 | 0 | 0 | 14.7253 | 18.6947 | -0.7219 | 11.9008 | 51.577 | 1.4218 | 13.6394 | 0 | 0 | 0 | 0 | 0.078 | 0.078
L3 | XTL_024 | CY.1307.L3 | CY.A22.4.L3 | MAGNET | VKIC | CY | 0 | 0 | 0 | 0 | 0 | 1284.1504 | 893.0468 | 0 | 0 | 1307.0357 | 0 | 0 | 0 | 0 | 0 | 0 | 0 | 0 | 0 | 14.7253 | 18.6947 | -0.7219 | 11.9008 | 51.577 | 1.4218 | 13.6394 | 0 | 0 | 0 | 0 | 0.078 | 0.078
L3 | XTL_024 | BPMC.1307.L3 | BPMC.A22.4.L3 | DIAG | MONI | BPMC | 0 | 0 | 0 | 0 | 0 | 1284.2354 | 893.1318 | 0 | 0 | 1307.1207 | 0 | 0 | 0 | 0 | 0 | 0 | 0 | 0 | 0 | 14.7253 | 18.818 | -0.7288 | 11.9015 | 51.3357 | 1.4169 | 13.6396 | 0 | 0 | 0 | 0 | 0.078 | 0.078
L3 | XTL_024 | ENAC.1307.L3 | ENAC.A22.4.L3 | MARK | MARK | ENAC | 0 | 0 | 0 | 0 | 0 | 1284.6933 | 893.5897 | 0 | 0 | 1307.5786 | 0 | 0 | 0 | 0 | 0 | 0 | 0 | 0 | 0 | 14.7253 | 19.5025 | -0.766 | 11.9053 | 50.0504 | 1.39 | 13.6411 | 0 | 0 | 0 | 0 | 0.078 | 0.078
L3 | XTL_024 | STAC.1307.L3 | STAC.A23.1.L3 | MARK | MARK | STAC | 0 | 0 | 0 | 0 | 0 | 1284.6933 | 893.5897 | 0 | 0 | 1307.5786 | 0 | 0 | 0 | 0 | 0 | 0 | 0 | 0 | 0 | 14.7253 | 19.5025 | -0.766 | 11.9053 | 50.0504 | 1.39 | 13.6411 | 0 | 0 | 0 | 0 | 0.078 | 0.078
L3 | XTL_024 | C.A23.1.1.L3 | C.A23.L3 | CAVITY | LCAV | C | 1.0377 | 22.6562 | 0 | 1300 | 0 | 1285.4338 | 894.3302 | 0 | 0 | 1308.3191 | 0 | 0 | 0 | 0 | 0 | 0 | 0 | 0 | 0 | 14.7479 | 21.5608 | -0.8685 | 11.9151 | 46.6423 | 1.3163 | 13.6452 | 0 | 0 | 0 | 0 | 0.078 | 0.078
L3 | XTL_024 | C.A23.1.2.L3 | C.A23.L3 | CAVITY | LCAV | C | 1.0377 | 22.6562 | 0 | 1300 | 0 | 1286.8174 | 895.7138 | 0 | 0 | 1309.7027 | 0 | 0 | 0 | 0 | 0 | 0 | 0 | 0 | 0 | 14.7706 | 24.1197 | -0.981 | 11.9247 | 43.112 | 1.2353 | 13.6501 | 0 | 0 | 0 | 0 | 0.078 | 0.078
L3 | XTL_024 | C.A23.1.3.L3 | C.A23.L3 | CAVITY | LCAV | C | 1.0377 | 22.6562 | 0 | 1300 | 0 | 1288.201 | 897.0974 | 0 | 0 | 1311.0863 | 0 | 0 | 0 | 0 | 0 | 0 | 0 | 0 | 0 | 14.7932 | 26.9902 | -1.0936 | 11.9334 | 39.8058 | 1.1542 | 13.6554 | 0 | 0 | 0 | 0 | 0.078 | 0.078
L3 | XTL_024 | C.A23.1.4.L3 | C.A23.L3 | CAVITY | LCAV | C | 1.0377 | 22.6562 | 0 | 1300 | 0 | 1289.5846 | 898.481 | 0 | 0 | 1312.4699 | 0 | 0 | 0 | 0 | 0 | 0 | 0 | 0 | 0 | 14.8159 | 30.172 | -1.2061 | 11.9411 | 36.7239 | 1.0732 | 13.6612 | 0 | 0 | 0 | 0 | 0.078 | 0.078
L3 | XTL_024 | MIAC.1313.L3 | MIAC.A23.1.L3 | MARK | MARK | MIAC | 0 | 0 | 0 | 0 | 0 | 1290.8991 | 899.7955 | 0 | 0 | 1313.7844 | 0 | 0 | 0 | 0 | 0 | 0 | 0 | 0 | 0 | 14.8159 | 30.6682 | -1.2227 | 11.9422 | 36.2879 | 1.0612 | 13.6621 | 0 | 0 | 0 | 0 | 0.078 | 0.078
L3 | XTL_024 | C.A23.1.5.L3 | C.A23.L3 | CAVITY | LCAV | C | 1.0377 | 22.6562 | 0 | 1300 | 0 | 1290.9682 | 899.8646 | 0 | 0 | 1313.8535 | 0 | 0 | 0 | 0 | 0 | 0 | 0 | 0 | 0 | 14.8386 | 33.6653 | -1.3186 | 11.948 | 33.8663 | 0.9922 | 13.6674 | 0 | 0 | 0 | 0 | 0.078 | 0.078
L3 | XTL_024 | C.A23.1.6.L3 | C.A23.L3 | CAVITY | LCAV | C | 1.0377 | 22.6562 | 0 | 1300 | 0 | 1292.3518 | 901.2482 | 0 | 0 | 1315.2371 | 0 | 0 | 0 | 0 | 0 | 0 | 0 | 0 | 0 | 14.8612 | 37.4699 | -1.4312 | 11.9542 | 31.2329 | 0.9111 | 13.6742 | 0 | 0 | 0 | 0 | 0.078 | 0.078
L3 | XTL_024 | C.A23.1.7.L3 | C.A23.L3 | CAVITY | LCAV | C | 1.0377 | 22.6562 | 0 | 1300 | 0 | 1293.7354 | 902.6318 | 0 | 0 | 1316.6207 | 0 | 0 | 0 | 0 | 0 | 0 | 0 | 0 | 0 | 14.8839 | 41.586 | -1.5437 | 11.9598 | 28.8238 | 0.8301 | 13.6816 | 0 | 0 | 0 | 0 | 0.078 | 0.078
L3 | XTL_024 | C.A23.1.8.L3 | C.A23.L3 | CAVITY | LCAV | C | 1.0377 | 22.6562 | 0 | 1300 | 0 | 1295.119 | 904.0154 | 0 | 0 | 1318.0043 | 0 | 0 | 0 | 0 | 0 | 0 | 0 | 0 | 0 | 14.9065 | 46.0134 | -1.6562 | 11.9648 | 26.6389 | 0.749 | 13.6895 | 0 | 0 | 0 | 0 | 0.078 | 0.078
L3 | XTL_024 | Q.1318.L3 | Q.A23.1.L3 | MAGNET | QUAD | Q | 0.3 | 0.064374 | 0 | 0 | 0 | 1295.9921 | 904.8885 | 0 | 0 | 1318.8774 | 0 | 0 | 0 | 0 | 0 | 0 | 0 | 0 | 0 | 14.9065 | 46.7957 | 1.3346 | 11.9665 | 26.4046 | -0.9693 | 13.6926 | 0 | 0 | 0 | 0 | 0.078 | 0.078
L3 | XTL_024 | CX.1319.L3 | CX.A23.1.L3 | MAGNET | HKIC | CX | 0 | 0 | 0 | 0 | 0 | 1296.1421 | 905.0385 | 0 | 0 | 1319.0274 | 0 | 0 | 0 | 0 | 0 | 0 | 0 | 0 | 0 | 14.9065 | 46.7957 | 1.3346 | 11.9665 | 26.4046 | -0.9693 | 13.6926 | 0 | 0 | 0 | 0 | 0.078 | 0.078
L3 | XTL_024 | BPMC.1319.L3 | BPMC.A23.1.L3 | DIAG | MONI | BPMC | 0 | 0 | 0 | 0 | 0 | 1296.2271 | 905.1235 | 0 | 0 | 1319.1124 | 0 | 0 | 0 | 0 | 0 | 0 | 0 | 0 | 0 | 14.9065 | 46.5693 | 1.3295 | 11.9668 | 26.5699 | -0.9756 | 13.6931 | 0 | 0 | 0 | 0 | 0.078 | 0.078
L3 | XTL_024 | ENAC.1319.L3 | ENAC.A23.1.L3 | MARK | MARK | ENAC | 0 | 0 | 0 | 0 | 0 | 1296.685 | 905.5814 | 0 | 0 | 1319.5703 | 0 | 0 | 0 | 0 | 0 | 0 | 0 | 0 | 0 | 14.9065 | 45.3641 | 1.3023 | 11.9684 | 27.4787 | -1.0092 | 13.6958 | 0 | 0 | 0 | 0 | 0.078 | 0.078
L3 | XTL_024 | STAC.1319.L3 | STAC.A23.2.L3 | MARK | MARK | STAC | 0 | 0 | 0 | 0 | 0 | 1296.685 | 905.5814 | 0 | 0 | 1319.5703 | 0 | 0 | 0 | 0 | 0 | 0 | 0 | 0 | 0 | 14.9065 | 45.3641 | 1.3023 | 11.9684 | 27.4787 | -1.0092 | 13.6958 | 0 | 0 | 0 | 0 | 0.078 | 0.078
L3 | XTL_024 | C.A23.2.1.L3 | C.A23.L3 | CAVITY | LCAV | C | 1.0377 | 22.6562 | 0 | 1300 | 0 | 1297.4255 | 906.3219 | 0 | 0 | 1320.3108 | 0 | 0 | 0 | 0 | 0 | 0 | 0 | 0 | 0 | 14.9292 | 42.1784 | 1.2275 | 11.973 | 30.137 | -1.1017 | 13.7027 | 0 | 0 | 0 | 0 | 0.078 | 0.078
L3 | XTL_024 | C.A23.2.2.L3 | C.A23.L3 | CAVITY | LCAV | C | 1.0377 | 22.6562 | 0 | 1300 | 0 | 1298.8091 | 907.7055 | 0 | 0 | 1321.6944 | 0 | 0 | 0 | 0 | 0 | 0 | 0 | 0 | 0 | 14.9518 | 38.8954 | 1.1453 | 11.9784 | 33.3262 | -1.2033 | 13.7097 | 0 | 0 | 0 | 0 | 0.078 | 0.078
L3 | XTL_024 | C.A23.2.3.L3 | C.A23.L3 | CAVITY | LCAV | C | 1.0377 | 22.6562 | 0 | 1300 | 0 | 1300.1927 | 909.0891 | 0 | 0 | 1323.078 | 0 | 0 | 0 | 0 | 0 | 0 | 0 | 0 | 0 | 14.9745 | 35.8399 | 1.0631 | 11.9843 | 36.7965 | -1.3049 | 13.716 | 0 | 0 | 0 | 0 | 0.078 | 0.078
L3 | XTL_024 | C.A23.2.4.L3 | C.A23.L3 | CAVITY | LCAV | C | 1.0377 | 22.6562 | 0 | 1300 | 0 | 1301.5763 | 910.4727 | 0 | 0 | 1324.4616 | 0 | 0 | 0 | 0 | 0 | 0 | 0 | 0 | 0 | 14.9972 | 33.0118 | 0.9809 | 11.9907 | 40.548 | -1.4065 | 13.7217 | 0 | 0 | 0 | 0 | 0.078 | 0.078
L3 | XTL_024 | MIAC.1325.L3 | MIAC.A23.2.L3 | MARK | MARK | MIAC | 0 | 0 | 0 | 0 | 0 | 1302.8908 | 911.7872 | 0 | 0 | 1325.7761 | 0 | 0 | 0 | 0 | 0 | 0 | 0 | 0 | 0 | 14.9972 | 32.6135 | 0.9687 | 11.9917 | 41.1258 | -1.4215 | 13.7225 | 0 | 0 | 0 | 0 | 0.078 | 0.078
L3 | XTL_024 | C.A23.2.5.L3 | C.A23.L3 | CAVITY | LCAV | C | 1.0377 | 22.6562 | 0 | 1300 | 0 | 1302.9599 | 911.8563 | 0 | 0 | 1325.8452 | 0 | 0 | 0 | 0 | 0 | 0 | 0 | 0 | 0 | 15.0198 | 30.4113 | 0.8987 | 11.9977 | 44.5806 | -1.5081 | 13.7268 | 0 | 0 | 0 | 0 | 0.078 | 0.078
L3 | XTL_024 | C.A23.2.6.L3 | C.A23.L3 | CAVITY | LCAV | C | 1.0377 | 22.6562 | 0 | 1300 | 0 | 1304.3435 | 913.2399 | 0 | 0 | 1327.2288 | 0 | 0 | 0 | 0 | 0 | 0 | 0 | 0 | 0 | 15.0425 | 28.0382 | 0.8165 | 12.0052 | 48.8943 | -1.6097 | 13.7316 | 0 | 0 | 0 | 0 | 0.078 | 0.078
L3 | XTL_024 | C.A23.2.7.L3 | C.A23.L3 | CAVITY | LCAV | C | 1.0377 | 22.6562 | 0 | 1300 | 0 | 1305.7271 | 914.6235 | 0 | 0 | 1328.6124 | 0 | 0 | 0 | 0 | 0 | 0 | 0 | 0 | 0 | 15.0651 | 25.8927 | 0.7342 | 12.0134 | 53.4891 | -1.7112 | 13.7359 | 0 | 0 | 0 | 0 | 0.078 | 0.078
L3 | XTL_024 | C.A23.2.8.L3 | C.A23.L3 | CAVITY | LCAV | C | 1.0377 | 22.6562 | 0 | 1300 | 0 | 1307.1107 | 916.0071 | 0 | 0 | 1329.996 | 0 | 0 | 0 | 0 | 0 | 0 | 0 | 0 | 0 | 15.0878 | 23.9747 | 0.652 | 12.0223 | 58.365 | -1.8128 | 13.7398 | 0 | 0 | 0 | 0 | 0.078 | 0.078
L3 | XTL_024 | Q.1330.L3 | Q.A23.2.L3 | MAGNET | QUAD | Q | 0.3 | -0.064374 | 0 | 0 | 0 | 1307.9838 | 916.8802 | 0 | 0 | 1330.8691 | 0 | 0 | 0 | 0 | 0 | 0 | 0 | 0 | 0 | 15.0878 | 23.7881 | -0.8994 | 12.0256 | 59.0637 | 1.9769 | 13.7412 | 0 | 0 | 0 | 0 | 0.078 | 0.078
L3 | XTL_024 | CY.1331.L3 | CY.A23.2.L3 | MAGNET | VKIC | CY | 0 | 0 | 0 | 0 | 0 | 1308.1338 | 917.0302 | 0 | 0 | 1331.0191 | 0 | 0 | 0 | 0 | 0 | 0 | 0 | 0 | 0 | 15.0878 | 23.7881 | -0.8994 | 12.0256 | 59.0637 | 1.9769 | 13.7412 | 0 | 0 | 0 | 0 | 0.078 | 0.078
L3 | XTL_024 | BPMC.1331.L3 | BPMC.A23.2.L3 | DIAG | MONI | BPMC | 0 | 0 | 0 | 0 | 0 | 1308.2188 | 917.1152 | 0 | 0 | 1331.1041 | 0 | 0 | 0 | 0 | 0 | 0 | 0 | 0 | 0 | 15.0878 | 23.9415 | -0.9059 | 12.0262 | 58.7283 | 1.9698 | 13.7414 | 0 | 0 | 0 | 0 | 0.078 | 0.078
L3 | XTL_024 | ENAC.1331.L3 | ENAC.A23.2.L3 | MARK | MARK | ENAC | 0 | 0 | 0 | 0 | 0 | 1308.6767 | 917.5731 | 0 | 0 | 1331.562 | 0 | 0 | 0 | 0 | 0 | 0 | 0 | 0 | 0 | 15.0878 | 24.7871 | -0.9407 | 12.0292 | 56.9418 | 1.9317 | 13.7427 | 0 | 0 | 0 | 0 | 0.078 | 0.078
L3 | XTL_024 | STAC.1331.L3 | STAC.A23.3.L3 | MARK | MARK | STAC | 0 | 0 | 0 | 0 | 0 | 1308.6767 | 917.5731 | 0 | 0 | 1331.562 | 0 | 0 | 0 | 0 | 0 | 0 | 0 | 0 | 0 | 15.0878 | 24.7871 | -0.9407 | 12.0292 | 56.9418 | 1.9317 | 13.7427 | 0 | 0 | 0 | 0 | 0.078 | 0.078
L3 | XTL_024 | C.A23.3.1.L3 | C.A23.L3 | CAVITY | LCAV | C | 1.0377 | 22.6562 | 0 | 1300 | 0 | 1309.4172 | 918.3136 | 0 | 0 | 1332.3025 | 0 | 0 | 0 | 0 | 0 | 0 | 0 | 0 | 0 | 15.1104 | 27.2769 | -1.0364 | 12.0369 | 52.2082 | 1.8271 | 13.7463 | 0 | 0 | 0 | 0 | 0.078 | 0.078
L3 | XTL_024 | C.A23.3.2.L3 | C.A23.L3 | CAVITY | LCAV | C | 1.0377 | 22.6562 | 0 | 1300 | 0 | 1310.8008 | 919.6972 | 0 | 0 | 1333.6861 | 0 | 0 | 0 | 0 | 0 | 0 | 0 | 0 | 0 | 15.1331 | 30.2904 | -1.1416 | 12.0446 | 47.3111 | 1.7122 | 13.7508 | 0 | 0 | 0 | 0 | 0.078 | 0.078
L3 | XTL_024 | C.A23.3.3.L3 | C.A23.L3 | CAVITY | LCAV | C | 1.0377 | 22.6562 | 0 | 1300 | 0 | 1312.1844 | 921.0808 | 0 | 0 | 1335.0697 | 0 | 0 | 0 | 0 | 0 | 0 | 0 | 0 | 0 | 15.1557 | 33.595 | -1.2468 | 12.0515 | 42.7322 | 1.5973 | 13.7557 | 0 | 0 | 0 | 0 | 0.078 | 0.078
L3 | XTL_024 | C.A23.3.4.L3 | C.A23.L3 | CAVITY | LCAV | C | 1.0377 | 22.6562 | 0 | 1300 | 0 | 1313.568 | 922.4644 | 0 | 0 | 1336.4533 | 0 | 0 | 0 | 0 | 0 | 0 | 0 | 0 | 0 | 15.1784 | 37.1907 | -1.352 | 12.0577 | 38.4713 | 1.4823 | 13.7611 | 0 | 0 | 0 | 0 | 0.078 | 0.078
L3 | XTL_025 | MIAC.1337.L3 | MIAC.A23.3.L3 | MARK | MARK | MIAC | 0 | 0 | 0 | 0 | 0 | 1314.8825 | 923.7789 | 0 | 0 | 1337.7678 | 0 | 0 | 0 | 0 | 0 | 0 | 0 | 0 | 0 | 15.1784 | 37.7463 | -1.3675 | 12.0586 | 37.8691 | 1.4653 | 13.762 | 0 | 0 | 0 | 0 | 0.078 | 0.078
L3 | XTL_025 | C.A23.3.5.L3 | C.A23.L3 | CAVITY | LCAV | C | 1.0377 | 22.6562 | 0 | 1300 | 0 | 1314.9516 | 923.848 | 0 | 0 | 1337.8369 | 0 | 0 | 0 | 0 | 0 | 0 | 0 | 0 | 0 | 15.2011 | 41.0774 | -1.4571 | 12.0633 | 34.5285 | 1.3674 | 13.7671 | 0 | 0 | 0 | 0 | 0.078 | 0.078
L3 | XTL_025 | C.A23.3.6.L3 | C.A23.L3 | CAVITY | LCAV | C | 1.0377 | 22.6562 | 0 | 1300 | 0 | 1316.3352 | 925.2316 | 0 | 0 | 1339.2205 | 0 | 0 | 0 | 0 | 0 | 0 | 0 | 0 | 0 | 15.2237 | 45.2551 | -1.5623 | 12.0685 | 30.9038 | 1.2524 | 13.7739 | 0 | 0 | 0 | 0 | 0.078 | 0.078
L3 | XTL_025 | C.A23.3.7.L3 | C.A23.L3 | CAVITY | LCAV | C | 1.0377 | 22.6562 | 0 | 1300 | 0 | 1317.7188 | 926.6152 | 0 | 0 | 1340.6041 | 0 | 0 | 0 | 0 | 0 | 0 | 0 | 0 | 0 | 15.2464 | 49.7238 | -1.6675 | 12.0731 | 27.5973 | 1.1374 | 13.7814 | 0 | 0 | 0 | 0 | 0.078 | 0.078
L3 | XTL_025 | C.A23.3.8.L3 | C.A23.L3 | CAVITY | LCAV | C | 1.0377 | 22.6562 | 0 | 1300 | 0 | 1319.1024 | 927.9988 | 0 | 0 | 1341.9877 | 0 | 0 | 0 | 0 | 0 | 0 | 0 | 0 | 0 | 15.269 | 54.4835 | -1.7726 | 12.0773 | 24.6089 | 1.0224 | 13.7899 | 0 | 0 | 0 | 0 | 0.078 | 0.078
L3 | XTL_025 | Q.1342.L3 | Q.A23.3.L3 | MAGNET | QUAD | Q | 0.3 | 0.067743 | 0 | 0 | 0 | 1319.9755 | 928.8719 | 0 | 0 | 1342.8608 | 0 | 0 | 0 | 0 | 0 | 0 | 0 | 0 | 0 | 15.269 | 55.1617 | 1.9512 | 12.0788 | 24.0857 | -0.64 | 13.7932 | 0 | 0 | 0 | 0 | 0.078 | 0.078
L3 | XTL_025 | CX.1343.L3 | CX.A23.3.L3 | MAGNET | HKIC | CX | 0 | 0 | 0 | 0 | 0 | 1320.1255 | 929.0219 | 0 | 0 | 1343.0108 | 0 | 0 | 0 | 0 | 0 | 0 | 0 | 0 | 0 | 15.269 | 55.1617 | 1.9512 | 12.0788 | 24.0857 | -0.64 | 13.7932 | 0 | 0 | 0 | 0 | 0.078 | 0.078
L3 | XTL_025 | BPMR.1343.L3 | BPMR.A23.3.L3 | DIAG | MONI | BPMR | 0 | 0 | 0 | 0 | 0 | 1320.2105 | 929.1069 | 0 | 0 | 1343.0958 | 0 | 0 | 0 | 0 | 0 | 0 | 0 | 0 | 0 | 15.269 | 54.8306 | 1.9438 | 12.079 | 24.1949 | -0.645 | 13.7938 | 0 | 0 | 0 | 0 | 0.078 | 0.078
L3 | XTL_025 | ENAC.1343.L3 | ENAC.A23.3.L3 | MARK | MARK | ENAC | 0 | 0 | 0 | 0 | 0 | 1320.6684 | 929.5648 | 0 | 0 | 1343.5537 | 0 | 0 | 0 | 0 | 0 | 0 | 0 | 0 | 0 | 15.269 | 53.0687 | 1.9039 | 12.0804 | 24.7979 | -0.6717 | 13.7967 | 0 | 0 | 0 | 0 | 0.078 | 0.078
L3 | XTL_025 | STAC.1343.L3 | STAC.A23.4.L3 | MARK | MARK | STAC | 0 | 0 | 0 | 0 | 0 | 1320.6684 | 929.5648 | 0 | 0 | 1343.5537 | 0 | 0 | 0 | 0 | 0 | 0 | 0 | 0 | 0 | 15.269 | 53.0687 | 1.9039 | 12.0804 | 24.7979 | -0.6717 | 13.7967 | 0 | 0 | 0 | 0 | 0.078 | 0.078
L3 | XTL_025 | C.A23.4.1.L3 | C.A23.L3 | CAVITY | LCAV | C | 1.0377 | 22.6562 | 0 | 1300 | 0 | 1321.4089 | 930.3053 | 0 | 0 | 1344.2942 | 0 | 0 | 0 | 0 | 0 | 0 | 0 | 0 | 0 | 15.2917 | 48.4117 | 1.7942 | 12.0843 | 26.5825 | -0.7454 | 13.8045 | 0 | 0 | 0 | 0 | 0.078 | 0.078
L3 | XTL_025 | C.A23.4.2.L3 | C.A23.L3 | CAVITY | LCAV | C | 1.0377 | 22.6562 | 0 | 1300 | 0 | 1322.7925 | 931.6889 | 0 | 0 | 1345.6778 | 0 | 0 | 0 | 0 | 0 | 0 | 0 | 0 | 0 | 15.3143 | 43.6136 | 1.6737 | 12.0891 | 28.7573 | -0.8264 | 13.8125 | 0 | 0 | 0 | 0 | 0.078 | 0.078
L3 | XTL_025 | C.A23.4.3.L3 | C.A23.L3 | CAVITY | LCAV | C | 1.0377 | 22.6562 | 0 | 1300 | 0 | 1324.1761 | 933.0725 | 0 | 0 | 1347.0614 | 0 | 0 | 0 | 0 | 0 | 0 | 0 | 0 | 0 | 15.337 | 39.1491 | 1.5531 | 12.0945 | 31.156 | -0.9073 | 13.8199 | 0 | 0 | 0 | 0 | 0.078 | 0.078
L3 | XTL_025 | C.A23.4.4.L3 | C.A23.L3 | CAVITY | LCAV | C | 1.0377 | 22.6562 | 0 | 1300 | 0 | 1325.5597 | 934.4561 | 0 | 0 | 1348.445 | 0 | 0 | 0 | 0 | 0 | 0 | 0 | 0 | 0 | 15.3597 | 35.0182 | 1.4325 | 12.1004 | 33.7788 | -0.9883 | 13.8267 | 0 | 0 | 0 | 0 | 0.078 | 0.078
L3 | XTL_025 | MIAC.1349.L3 | MIAC.A23.4.L3 | MARK | MARK | MIAC | 0 | 0 | 0 | 0 | 0 | 1326.8742 | 935.7706 | 0 | 0 | 1349.7595 | 0 | 0 | 0 | 0 | 0 | 0 | 0 | 0 | 0 | 15.3597 | 34.4365 | 1.4147 | 12.1013 | 34.185 | -1.0002 | 13.8276 | 0 | 0 | 0 | 0 | 0.078 | 0.078
L3 | XTL_025 | C.A23.4.5.L3 | C.A23.L3 | CAVITY | LCAV | C | 1.0377 | 22.6562 | 0 | 1300 | 0 | 1326.9433 | 935.8397 | 0 | 0 | 1349.8286 | 0 | 0 | 0 | 0 | 0 | 0 | 0 | 0 | 0 | 15.3823 | 31.2209 | 1.312 | 12.1071 | 36.6255 | -1.0692 | 13.8329 | 0 | 0 | 0 | 0 | 0.078 | 0.078
L3 | XTL_025 | C.A23.4.6.L3 | C.A23.L3 | CAVITY | LCAV | C | 1.0377 | 22.6562 | 0 | 1300 | 0 | 1328.3269 | 937.2233 | 0 | 0 | 1351.2122 | 0 | 0 | 0 | 0 | 0 | 0 | 0 | 0 | 0 | 15.405 | 27.7573 | 1.1914 | 12.1145 | 39.6961 | -1.1501 | 13.8387 | 0 | 0 | 0 | 0 | 0.078 | 0.078
L3 | XTL_025 | C.A23.4.7.L3 | C.A23.L3 | CAVITY | LCAV | C | 1.0377 | 22.6562 | 0 | 1300 | 0 | 1329.7105 | 938.6069 | 0 | 0 | 1352.5958 | 0 | 0 | 0 | 0 | 0 | 0 | 0 | 0 | 0 | 15.4276 | 24.6273 | 1.0708 | 12.123 | 42.9908 | -1.2311 | 13.844 | 0 | 0 | 0 | 0 | 0.078 | 0.078
L3 | XTL_025 | C.A23.4.8.L3 | C.A23.L3 | CAVITY | LCAV | C | 1.0377 | 22.6562 | 0 | 1300 | 0 | 1331.0941 | 939.9905 | 0 | 0 | 1353.9794 | 0 | 0 | 0 | 0 | 0 | 0 | 0 | 0 | 0 | 15.4503 | 21.831 | 0.9502 | 12.1325 | 46.5093 | -1.312 | 13.849 | 0 | 0 | 0 | 0 | 0.078 | 0.078
L3 | XTL_025 | Q.1354.L3 | Q.A23.4.L3 | MAGNET | QUAD | Q | 0.3 | -0.062826 | 0 | 0 | 0 | 1331.9672 | 940.8636 | 0 | 0 | 1354.8525 | 0 | 0 | 0 | 0 | 0 | 0 | 0 | 0 | 0 | 15.4503 | 21.2945 | -0.4231 | 12.1362 | 46.9563 | 1.6272 | 13.8507 | 0 | 0 | 0 | 0 | 0.078 | 0.078
L3 | XTL_025 | CY.1355.L3 | CY.A23.4.L3 | MAGNET | VKIC | CY | 0 | 0 | 0 | 0 | 0 | 1332.1172 | 941.0136 | 0 | 0 | 1355.0025 | 0 | 0 | 0 | 0 | 0 | 0 | 0 | 0 | 0 | 15.4503 | 21.2945 | -0.4231 | 12.1362 | 46.9563 | 1.6272 | 13.8507 | 0 | 0 | 0 | 0 | 0.078 | 0.078
L3 | XTL_025 | BPMR.1355.L3 | BPMR.A23.4.L3 | DIAG | MONI | BPMR | 0 | 0 | 0 | 0 | 0 | 1332.2022 | 941.0986 | 0 | 0 | 1355.0875 | 0 | 0 | 0 | 0 | 0 | 0 | 0 | 0 | 0 | 15.4503 | 21.3669 | -0.4278 | 12.1369 | 46.6802 | 1.6206 | 13.851 | 0 | 0 | 0 | 0 | 0.078 | 0.078
L3 | XTL_025 | ENAC.1355.L3 | ENAC.A23.4.L3 | MARK | MARK | ENAC | 0 | 0 | 0 | 0 | 0 | 1332.6601 | 941.5565 | 0 | 0 | 1355.5454 | 0 | 0 | 0 | 0 | 0 | 0 | 0 | 0 | 0 | 15.4503 | 21.7702 | -0.4531 | 12.1402 | 45.2124 | 1.585 | 13.8525 | 0 | 0 | 0 | 0 | 0.078 | 0.078
L3 | XTL_025 | CSC.1357.L3 | CSC | CRYO | CRYO | CSC | 2.9978 | 0 | 0 | 0 | 0 | 1334.159 | 943.0554 | 0 | 0 | 1357.0443 | 0 | 0 | 0 | 0 | 0 | 0 | 0 | 0 | 0 | 15.4503 | 24.9847 | -0.6191 | 12.1607 | 36.4075 | 1.3521 | 13.8643 | 0 | 0 | 0 | 0 | 0.078 | 0.078
L3 | XTL_025 | STAC.1358.L3 | STAC.A24.1.L3 | MARK | MARK | STAC | 0 | 0 | 0 | 0 | 0 | 1335.6579 | 944.5543 | 0 | 0 | 1358.5432 | 0 | 0 | 0 | 0 | 0 | 0 | 0 | 0 | 0 | 15.4503 | 24.9847 | -0.6191 | 12.1607 | 36.4075 | 1.3521 | 13.8643 | 0 | 0 | 0 | 0 | 0.078 | 0.078
L3 | XTL_025 | C.A24.1.1.L3 | C.A24.L3 | CAVITY | LCAV | C | 1.0377 | 22.6562 | 0 | 1300 | 0 | 1336.3984 | 945.2948 | 0 | 0 | 1359.2837 | 0 | 0 | 0 | 0 | 0 | 0 | 0 | 0 | 0 | 15.4729 | 26.6318 | -0.6888 | 12.1685 | 33.1252 | 1.2543 | 13.8701 | 0 | 0 | 0 | 0 | 0.078 | 0.078
L3 | XTL_025 | C.A24.1.2.L3 | C.A24.L3 | CAVITY | LCAV | C | 1.0377 | 22.6562 | 0 | 1300 | 0 | 1337.782 | 946.6784 | 0 | 0 | 1360.6673 | 0 | 0 | 0 | 0 | 0 | 0 | 0 | 0 | 0 | 15.4956 | 28.6439 | -0.7654 | 12.1765 | 29.8029 | 1.1469 | 13.8771 | 0 | 0 | 0 | 0 | 0.078 | 0.078
L3 | XTL_025 | C.A24.1.3.L3 | C.A24.L3 | CAVITY | LCAV | C | 1.0377 | 22.6562 | 0 | 1300 | 0 | 1339.1656 | 948.062 | 0 | 0 | 1362.0509 | 0 | 0 | 0 | 0 | 0 | 0 | 0 | 0 | 0 | 15.5182 | 30.8679 | -0.842 | 12.1839 | 26.778 | 1.0394 | 13.8849 | 0 | 0 | 0 | 0 | 0.078 | 0.078
L3 | XTL_025 | C.A24.1.4.L3 | C.A24.L3 | CAVITY | LCAV | C | 1.0377 | 22.6562 | 0 | 1300 | 0 | 1340.5492 | 949.4456 | 0 | 0 | 1363.4345 | 0 | 0 | 0 | 0 | 0 | 0 | 0 | 0 | 0 | 15.5409 | 33.3037 | -0.9186 | 12.1908 | 24.0505 | 0.9319 | 13.8936 | 0 | 0 | 0 | 0 | 0.078 | 0.078
L3 | XTL_025 | MIAC.1364.L3 | MIAC.A24.1.L3 | MARK | MARK | MIAC | 0 | 0 | 0 | 0 | 0 | 1341.8637 | 950.7601 | 0 | 0 | 1364.749 | 0 | 0 | 0 | 0 | 0 | 0 | 0 | 0 | 0 | 15.5409 | 33.6814 | -0.9299 | 12.1917 | 23.673 | 0.9161 | 13.8949 | 0 | 0 | 0 | 0 | 0.078 | 0.078
L3 | XTL_025 | C.A24.1.5.L3 | C.A24.L3 | CAVITY | LCAV | C | 1.0377 | 22.6562 | 0 | 1300 | 0 | 1341.9328 | 950.8292 | 0 | 0 | 1364.8181 | 0 | 0 | 0 | 0 | 0 | 0 | 0 | 0 | 0 | 15.5636 | 35.9515 | -0.9951 | 12.1971 | 21.6204 | 0.8244 | 13.9032 | 0 | 0 | 0 | 0 | 0.078 | 0.078
L3 | XTL_025 | C.A24.1.6.L3 | C.A24.L3 | CAVITY | LCAV | C | 1.0377 | 22.6562 | 0 | 1300 | 0 | 1343.3164 | 952.2128 | 0 | 0 | 1366.2017 | 0 | 0 | 0 | 0 | 0 | 0 | 0 | 0 | 0 | 15.5862 | 38.8112 | -1.0717 | 12.203 | 19.4877 | 0.717 | 13.914 | 0 | 0 | 0 | 0 | 0.078 | 0.078
L3 | XTL_025 | C.A24.1.7.L3 | C.A24.L3 | CAVITY | LCAV | C | 1.0377 | 22.6562 | 0 | 1300 | 0 | 1344.7 | 953.5964 | 0 | 0 | 1367.5853 | 0 | 0 | 0 | 0 | 0 | 0 | 0 | 0 | 0 | 15.6089 | 41.8827 | -1.1483 | 12.2085 | 17.6524 | 0.6095 | 13.9259 | 0 | 0 | 0 | 0 | 0.078 | 0.078
L3 | XTL_025 | C.A24.1.8.L3 | C.A24.L3 | CAVITY | LCAV | C | 1.0377 | 22.6562 | 0 | 1300 | 0 | 1346.0836 | 954.98 | 0 | 0 | 1368.9689 | 0 | 0 | 0 | 0 | 0 | 0 | 0 | 0 | 0 | 15.6315 | 45.1661 | -1.2248 | 12.2136 | 16.1146 | 0.502 | 13.9389 | 0 | 0 | 0 | 0 | 0.078 | 0.078
L3 | XTL_025 | Q.1369.L3 | Q.A24.1.L3 | MAGNET | QUAD | Q | 0.3 | 0.062021 | 0 | 0 | 0 | 1346.9567 | 955.8531 | 0 | 0 | 1369.842 | 0 | 0 | 0 | 0 | 0 | 0 | 0 | 0 | 0 | 15.6315 | 45.5619 | 1.5906 | 12.2153 | 15.9223 | -0.5185 | 13.944 | 0 | 0 | 0 | 0 | 0.078 | 0.078
L3 | XTL_025 | CX.1369.L3 | CX.A24.1.L3 | MAGNET | HKIC | CX | 0 | 0 | 0 | 0 | 0 | 1347.1067 | 956.0031 | 0 | 0 | 1369.992 | 0 | 0 | 0 | 0 | 0 | 0 | 0 | 0 | 0 | 15.6315 | 45.5619 | 1.5906 | 12.2153 | 15.9223 | -0.5185 | 13.944 | 0 | 0 | 0 | 0 | 0.078 | 0.078
L3 | XTL_025 | BPMR.1370.L3 | BPMR.A24.1.L3 | DIAG | MONI | BPMR | 0 | 0 | 0 | 0 | 0 | 1347.1917 | 956.0881 | 0 | 0 | 1370.077 | 0 | 0 | 0 | 0 | 0 | 0 | 0 | 0 | 0 | 15.6315 | 45.2921 | 1.584 | 12.2156 | 16.0111 | -0.5252 | 13.9448 | 0 | 0 | 0 | 0 | 0.078 | 0.078
L3 | XTL_025 | ENAC.1370.L3 | ENAC.A24.1.L3 | MARK | MARK | ENAC | 0 | 0 | 0 | 0 | 0 | 1347.6496 | 956.546 | 0 | 0 | 1370.5349 | 0 | 0 | 0 | 0 | 0 | 0 | 0 | 0 | 0 | 15.6315 | 43.8576 | 1.5486 | 12.2173 | 16.5088 | -0.5617 | 13.9493 | 0 | 0 | 0 | 0 | 0.078 | 0.078
L3 | XTL_025 | STAC.1370.L3 | STAC.A24.2.L3 | MARK | MARK | STAC | 0 | 0 | 0 | 0 | 0 | 1347.6496 | 956.546 | 0 | 0 | 1370.5349 | 0 | 0 | 0 | 0 | 0 | 0 | 0 | 0 | 0 | 15.6315 | 43.8576 | 1.5486 | 12.2173 | 16.5088 | -0.5617 | 13.9493 | 0 | 0 | 0 | 0 | 0.078 | 0.078
L3 | XTL_025 | C.A24.2.1.L3 | C.A24.L3 | CAVITY | LCAV | C | 1.0377 | 22.6562 | 0 | 1300 | 0 | 1348.3901 | 957.2865 | 0 | 0 | 1371.2754 | 0 | 0 | 0 | 0 | 0 | 0 | 0 | 0 | 0 | 15.6542 | 40.0803 | 1.451 | 12.222 | 18.0499 | -0.6621 | 13.9609 | 0 | 0 | 0 | 0 | 0.078 | 0.078
L3 | XTL_025 | C.A24.2.2.L3 | C.A24.L3 | CAVITY | LCAV | C | 1.0377 | 22.6562 | 0 | 1300 | 0 | 1349.7737 | 958.6701 | 0 | 0 | 1372.659 | 0 | 0 | 0 | 0 | 0 | 0 | 0 | 0 | 0 | 15.6768 | 36.2133 | 1.3438 | 12.2278 | 20.0346 | -0.7723 | 13.9725 | 0 | 0 | 0 | 0 | 0.078 | 0.078
L3 | XTL_025 | C.A24.2.3.L3 | C.A24.L3 | CAVITY | LCAV | C | 1.0377 | 22.6562 | 0 | 1300 | 0 | 1351.1573 | 960.0537 | 0 | 0 | 1374.0426 | 0 | 0 | 0 | 0 | 0 | 0 | 0 | 0 | 0 | 15.6995 | 32.6429 | 1.2367 | 12.2342 | 22.3242 | -0.8826 | 13.9829 | 0 | 0 | 0 | 0 | 0.078 | 0.078
L3 | XTL_025 | C.A24.2.4.L3 | C.A24.L3 | CAVITY | LCAV | C | 1.0377 | 22.6562 | 0 | 1300 | 0 | 1352.5409 | 961.4373 | 0 | 0 | 1375.4262 | 0 | 0 | 0 | 0 | 0 | 0 | 0 | 0 | 0 | 15.7222 | 29.3692 | 1.1295 | 12.2413 | 24.919 | -0.9928 | 13.9923 | 0 | 0 | 0 | 0 | 0.078 | 0.078
L3 | XTL_025 | MIAC.1376.L3 | MIAC.A24.2.L3 | MARK | MARK | MIAC | 0 | 0 | 0 | 0 | 0 | 1353.8554 | 962.7518 | 0 | 0 | 1376.7407 | 0 | 0 | 0 | 0 | 0 | 0 | 0 | 0 | 0 | 15.7222 | 28.9109 | 1.1136 | 12.2425 | 25.3279 | -1.0091 | 13.9936 | 0 | 0 | 0 | 0 | 0.078 | 0.078
L3 | XTL_025 | C.A24.2.5.L3 | C.A24.L3 | CAVITY | LCAV | C | 1.0377 | 22.6562 | 0 | 1300 | 0 | 1353.9245 | 962.8209 | 0 | 0 | 1376.8098 | 0 | 0 | 0 | 0 | 0 | 0 | 0 | 0 | 0 | 15.7448 | 26.392 | 1.0223 | 12.2493 | 27.8187 | -1.103 | 14.0006 | 0 | 0 | 0 | 0 | 0.078 | 0.078
L3 | XTL_025 | C.A24.2.6.L3 | C.A24.L3 | CAVITY | LCAV | C | 1.0377 | 22.6562 | 0 | 1300 | 0 | 1355.3081 | 964.2045 | 0 | 0 | 1378.1934 | 0 | 0 | 0 | 0 | 0 | 0 | 0 | 0 | 0 | 15.7675 | 23.7114 | 0.9151 | 12.2581 | 31.0235 | -1.2132 | 14.0081 | 0 | 0 | 0 | 0 | 0.078 | 0.078
L3 | XTL_025 | C.A24.2.7.L3 | C.A24.L3 | CAVITY | LCAV | C | 1.0377 | 22.6562 | 0 | 1300 | 0 | 1356.6917 | 965.5881 | 0 | 0 | 1379.577 | 0 | 0 | 0 | 0 | 0 | 0 | 0 | 0 | 0 | 15.7901 | 21.3275 | 0.8079 | 12.2679 | 34.5333 | -1.3235 | 14.0149 | 0 | 0 | 0 | 0 | 0.078 | 0.078
L3 | XTL_025 | C.A24.2.8.L3 | C.A24.L3 | CAVITY | LCAV | C | 1.0377 | 22.6562 | 0 | 1300 | 0 | 1358.0753 | 966.9717 | 0 | 0 | 1380.9606 | 0 | 0 | 0 | 0 | 0 | 0 | 0 | 0 | 0 | 15.8128 | 19.2403 | 0.7007 | 12.2787 | 38.348 | -1.4337 | 14.0209 | 0 | 0 | 0 | 0 | 0.078 | 0.078
L3 | XTL_025 | Q.1381.L3 | Q.A24.2.L3 | MAGNET | QUAD | Q | 0.3 | -0.065452 | 0 | 0 | 0 | 1358.9484 | 967.8448 | 0 | 0 | 1381.8337 | 0 | 0 | 0 | 0 | 0 | 0 | 0 | 0 | 0 | 15.8128 | 18.9226 | -0.5687 | 12.283 | 39.0433 | 1.0983 | 14.023 | 0 | 0 | 0 | 0 | 0.078 | 0.078
L3 | XTL_025 | CY.1381.L3 | CY.A24.2.L3 | MAGNET | VKIC | CY | 0 | 0 | 0 | 0 | 0 | 1359.0984 | 967.9948 | 0 | 0 | 1381.9837 | 0 | 0 | 0 | 0 | 0 | 0 | 0 | 0 | 0 | 15.8128 | 18.9226 | -0.5687 | 12.283 | 39.0433 | 1.0983 | 14.023 | 0 | 0 | 0 | 0 | 0.078 | 0.078
L3 | XTL_025 | BPMR.1382.L3 | BPMR.A24.2.L3 | DIAG | MONI | BPMR | 0 | 0 | 0 | 0 | 0 | 1359.1834 | 968.0798 | 0 | 0 | 1382.0687 | 0 | 0 | 0 | 0 | 0 | 0 | 0 | 0 | 0 | 15.8128 | 19.0198 | -0.5747 | 12.2837 | 38.857 | 1.0935 | 14.0233 | 0 | 0 | 0 | 0 | 0.078 | 0.078
L3 | XTL_025 | ENAC.1382.L3 | ENAC.A24.2.L3 | MARK | MARK | ENAC | 0 | 0 | 0 | 0 | 0 | 1359.6413 | 968.5377 | 0 | 0 | 1382.5266 | 0 | 0 | 0 | 0 | 0 | 0 | 0 | 0 | 0 | 15.8128 | 19.5607 | -0.6067 | 12.2875 | 37.8674 | 1.0677 | 14.0252 | 0 | 0 | 0 | 0 | 0.078 | 0.078
L3 | XTL_025 | STAC.1382.L3 | STAC.A24.3.L3 | MARK | MARK | STAC | 0 | 0 | 0 | 0 | 0 | 1359.6413 | 968.5377 | 0 | 0 | 1382.5266 | 0 | 0 | 0 | 0 | 0 | 0 | 0 | 0 | 0 | 15.8128 | 19.5607 | -0.6067 | 12.2875 | 37.8674 | 1.0677 | 14.0252 | 0 | 0 | 0 | 0 | 0.078 | 0.078
L3 | XTL_025 | C.A24.3.1.L3 | C.A24.L3 | CAVITY | LCAV | C | 1.0377 | 22.6562 | 0 | 1300 | 0 | 1360.3818 | 969.2782 | 0 | 0 | 1383.2671 | 0 | 0 | 0 | 0 | 0 | 0 | 0 | 0 | 0 | 15.8354 | 21.1996 | -0.6948 | 12.2973 | 35.268 | 0.9965 | 14.0307 | 0 | 0 | 0 | 0 | 0.078 | 0.078
L3 | XTL_025 | C.A24.3.2.L3 | C.A24.L3 | CAVITY | LCAV | C | 1.0377 | 22.6562 | 0 | 1300 | 0 | 1361.7654 | 970.6618 | 0 | 0 | 1384.6507 | 0 | 0 | 0 | 0 | 0 | 0 | 0 | 0 | 0 | 15.8581 | 23.256 | -0.7915 | 12.3072 | 32.6186 | 0.9183 | 14.0372 | 0 | 0 | 0 | 0 | 0.078 | 0.078
L3 | XTL_025 | C.A24.3.3.L3 | C.A24.L3 | CAVITY | LCAV | C | 1.0377 | 22.6562 | 0 | 1300 | 0 | 1363.149 | 972.0454 | 0 | 0 | 1386.0343 | 0 | 0 | 0 | 0 | 0 | 0 | 0 | 0 | 0 | 15.8807 | 25.5801 | -0.8883 | 12.3163 | 30.1855 | 0.8402 | 14.0442 | 0 | 0 | 0 | 0 | 0.078 | 0.078
L3 | XTL_025 | C.A24.3.4.L3 | C.A24.L3 | CAVITY | LCAV | C | 1.0377 | 22.6562 | 0 | 1300 | 0 | 1364.5326 | 973.429 | 0 | 0 | 1387.4179 | 0 | 0 | 0 | 0 | 0 | 0 | 0 | 0 | 0 | 15.9034 | 28.172 | -0.985 | 12.3245 | 27.9687 | 0.762 | 14.0518 | 0 | 0 | 0 | 0 | 0.078 | 0.078
L3 | XTL_025 | MIAC.1388.L3 | MIAC.A24.3.L3 | MARK | MARK | MIAC | 0 | 0 | 0 | 0 | 0 | 1365.8471 | 974.7435 | 0 | 0 | 1388.7324 | 0 | 0 | 0 | 0 | 0 | 0 | 0 | 0 | 0 | 15.9034 | 28.5774 | -0.9993 | 12.3256 | 27.6597 | 0.7505 | 14.053 | 0 | 0 | 0 | 0 | 0.078 | 0.078
L3 | XTL_025 | C.A24.3.5.L3 | C.A24.L3 | CAVITY | LCAV | C | 1.0377 | 22.6562 | 0 | 1300 | 0 | 1365.9162 | 974.8126 | 0 | 0 | 1388.8015 | 0 | 0 | 0 | 0 | 0 | 0 | 0 | 0 | 0 | 15.9261 | 31.0315 | -1.0817 | 12.3319 | 25.9683 | 0.6838 | 14.06 | 0 | 0 | 0 | 0 | 0.078 | 0.078
L3 | XTL_026 | C.A24.3.6.L3 | C.A24.L3 | CAVITY | LCAV | C | 1.0377 | 22.6562 | 0 | 1300 | 0 | 1367.2998 | 976.1962 | 0 | 0 | 1390.1851 | 0 | 0 | 0 | 0 | 0 | 0 | 0 | 0 | 0 | 15.9487 | 34.1587 | -1.1785 | 12.3387 | 24.1842 | 0.6057 | 14.0688 | 0 | 0 | 0 | 0 | 0.078 | 0.078
L3 | XTL_026 | C.A24.3.7.L3 | C.A24.L3 | CAVITY | LCAV | C | 1.0377 | 22.6562 | 0 | 1300 | 0 | 1368.6834 | 977.5798 | 0 | 0 | 1391.5687 | 0 | 0 | 0 | 0 | 0 | 0 | 0 | 0 | 0 | 15.9714 | 37.5536 | -1.2752 | 12.3448 | 22.6164 | 0.5275 | 14.0782 | 0 | 0 | 0 | 0 | 0.078 | 0.078
L3 | XTL_026 | C.A24.3.8.L3 | C.A24.L3 | CAVITY | LCAV | C | 1.0377 | 22.6562 | 0 | 1300 | 0 | 1370.067 | 978.9634 | 0 | 0 | 1392.9523 | 0 | 0 | 0 | 0 | 0 | 0 | 0 | 0 | 0 | 15.994 | 41.2162 | -1.3719 | 12.3504 | 21.2649 | 0.4493 | 14.0882 | 0 | 0 | 0 | 0 | 0.078 | 0.078
L3 | XTL_026 | Q.1393.L3 | Q.A24.3.L3 | MAGNET | QUAD | Q | 0.3 | 0.064374 | 0 | 0 | 0 | 1370.9401 | 979.8365 | 0 | 0 | 1393.8254 | 0 | 0 | 0 | 0 | 0 | 0 | 0 | 0 | 0 | 15.994 | 41.8053 | 1.3013 | 12.3524 | 21.2326 | -0.9372 | 14.092 | 0 | 0 | 0 | 0 | 0.078 | 0.078
L3 | XTL_026 | CX.1393.L3 | CX.A24.3.L3 | MAGNET | HKIC | CX | 0 | 0 | 0 | 0 | 0 | 1371.0901 | 979.9865 | 0 | 0 | 1393.9754 | 0 | 0 | 0 | 0 | 0 | 0 | 0 | 0 | 0 | 15.994 | 41.8053 | 1.3013 | 12.3524 | 21.2326 | -0.9372 | 14.092 | 0 | 0 | 0 | 0 | 0.078 | 0.078
L3 | XTL_026 | BPMC.1394.L3 | BPMC.A24.3.L3 | DIAG | MONI | BPMC | 0 | 0 | 0 | 0 | 0 | 1371.1751 | 980.0715 | 0 | 0 | 1394.0604 | 0 | 0 | 0 | 0 | 0 | 0 | 0 | 0 | 0 | 15.994 | 41.5846 | 1.2958 | 12.3527 | 21.3925 | -0.9447 | 14.0927 | 0 | 0 | 0 | 0 | 0.078 | 0.078
L3 | XTL_026 | ENAC.1394.L3 | ENAC.A24.3.L3 | MARK | MARK | ENAC | 0 | 0 | 0 | 0 | 0 | 1371.633 | 980.5294 | 0 | 0 | 1394.5183 | 0 | 0 | 0 | 0 | 0 | 0 | 0 | 0 | 0 | 15.994 | 40.4114 | 1.2663 | 12.3545 | 22.2763 | -0.9852 | 14.096 | 0 | 0 | 0 | 0 | 0.078 | 0.078
L3 | XTL_026 | STAC.1394.L3 | STAC.A24.4.L3 | MARK | MARK | STAC | 0 | 0 | 0 | 0 | 0 | 1371.633 | 980.5294 | 0 | 0 | 1394.5183 | 0 | 0 | 0 | 0 | 0 | 0 | 0 | 0 | 0 | 15.994 | 40.4114 | 1.2663 | 12.3545 | 22.2763 | -0.9852 | 14.096 | 0 | 0 | 0 | 0 | 0.078 | 0.078
L3 | XTL_026 | C.A24.4.1.L3 | C.A24.L3 | CAVITY | LCAV | C | 1.0377 | 22.6562 | 0 | 1300 | 0 | 1372.3735 | 981.2699 | 0 | 0 | 1395.2588 | 0 | 0 | 0 | 0 | 0 | 0 | 0 | 0 | 0 | 16.0167 | 37.3241 | 1.1852 | 12.3596 | 24.8979 | -1.0966 | 14.1045 | 0 | 0 | 0 | 0 | 0.078 | 0.078
L3 | XTL_026 | C.A24.4.2.L3 | C.A24.L3 | CAVITY | LCAV | C | 1.0377 | 22.6562 | 0 | 1300 | 0 | 1373.7571 | 982.6535 | 0 | 0 | 1396.6424 | 0 | 0 | 0 | 0 | 0 | 0 | 0 | 0 | 0 | 16.0393 | 34.1677 | 1.0961 | 12.3658 | 28.1018 | -1.219 | 14.1129 | 0 | 0 | 0 | 0 | 0.078 | 0.078
L3 | XTL_026 | C.A24.4.3.L3 | C.A24.L3 | CAVITY | LCAV | C | 1.0377 | 22.6562 | 0 | 1300 | 0 | 1375.1407 | 984.0371 | 0 | 0 | 1398.026 | 0 | 0 | 0 | 0 | 0 | 0 | 0 | 0 | 0 | 16.062 | 31.2579 | 1.007 | 12.3725 | 31.6443 | -1.3414 | 14.1202 | 0 | 0 | 0 | 0 | 0.078 | 0.078
L3 | XTL_026 | C.A24.4.4.L3 | C.A24.L3 | CAVITY | LCAV | C | 1.0377 | 22.6562 | 0 | 1300 | 0 | 1376.5243 | 985.4207 | 0 | 0 | 1399.4096 | 0 | 0 | 0 | 0 | 0 | 0 | 0 | 0 | 0 | 16.0847 | 28.5947 | 0.9179 | 12.3799 | 35.5254 | -1.4637 | 14.1268 | 0 | 0 | 0 | 0 | 0.078 | 0.078
L3 | XTL_026 | MIAC.1400.L3 | MIAC.A24.4.L3 | MARK | MARK | MIAC | 0 | 0 | 0 | 0 | 0 | 1377.8388 | 986.7352 | 0 | 0 | 1400.7241 | 0 | 0 | 0 | 0 | 0 | 0 | 0 | 0 | 0 | 16.0847 | 28.2223 | 0.9047 | 12.381 | 36.1272 | -1.4818 | 14.1277 | 0 | 0 | 0 | 0 | 0.078 | 0.078
L3 | XTL_026 | C.A24.4.5.L3 | C.A24.L3 | CAVITY | LCAV | C | 1.0377 | 22.6562 | 0 | 1300 | 0 | 1377.9079 | 986.8043 | 0 | 0 | 1400.7932 | 0 | 0 | 0 | 0 | 0 | 0 | 0 | 0 | 0 | 16.1073 | 26.1781 | 0.8287 | 12.388 | 39.7451 | -1.5861 | 14.1327 | 0 | 0 | 0 | 0 | 0.078 | 0.078
L3 | XTL_026 | C.A24.4.6.L3 | C.A24.L3 | CAVITY | LCAV | C | 1.0377 | 22.6562 | 0 | 1300 | 0 | 1379.2915 | 988.1879 | 0 | 0 | 1402.1768 | 0 | 0 | 0 | 0 | 0 | 0 | 0 | 0 | 0 | 16.13 | 24.0082 | 0.7396 | 12.3967 | 44.3035 | -1.7084 | 14.1379 | 0 | 0 | 0 | 0 | 0.078 | 0.078
L3 | XTL_026 | C.A24.4.7.L3 | C.A24.L3 | CAVITY | LCAV | C | 1.0377 | 22.6562 | 0 | 1300 | 0 | 1380.6751 | 989.5715 | 0 | 0 | 1403.5604 | 0 | 0 | 0 | 0 | 0 | 0 | 0 | 0 | 0 | 16.1526 | 22.085 | 0.6504 | 12.4063 | 49.2004 | -1.8308 | 14.1426 | 0 | 0 | 0 | 0 | 0.078 | 0.078
L3 | XTL_026 | C.A24.4.8.L3 | C.A24.L3 | CAVITY | LCAV | C | 1.0377 | 22.6562 | 0 | 1300 | 0 | 1382.0587 | 990.9551 | 0 | 0 | 1404.944 | 0 | 0 | 0 | 0 | 0 | 0 | 0 | 0 | 0 | 16.1753 | 20.4084 | 0.5613 | 12.4167 | 54.4358 | -1.9531 | 14.1469 | 0 | 0 | 0 | 0 | 0.078 | 0.078
L3 | XTL_026 | Q.1405.L3 | Q.A24.4.L3 | MAGNET | QUAD | Q | 0.3 | -0.064374 | 0 | 0 | 0 | 1382.9318 | 991.8282 | 0 | 0 | 1405.8171 | 0 | 0 | 0 | 0 | 0 | 0 | 0 | 0 | 0 | 16.1753 | 20.2467 | -0.7661 | 12.4207 | 55.3531 | 1.5885 | 14.1484 | 0 | 0 | 0 | 0 | 0.078 | 0.078
L3 | XTL_026 | CY.1405.L3 | CY.A24.4.L3 | MAGNET | VKIC | CY | 0 | 0 | 0 | 0 | 0 | 1383.0818 | 991.9782 | 0 | 0 | 1405.9671 | 0 | 0 | 0 | 0 | 0 | 0 | 0 | 0 | 0 | 16.1753 | 20.2467 | -0.7661 | 12.4207 | 55.3531 | 1.5885 | 14.1484 | 0 | 0 | 0 | 0 | 0.078 | 0.078
L3 | XTL_026 | BPMC.1406.L3 | BPMC.A24.4.L3 | DIAG | MONI | BPMC | 0 | 0 | 0 | 0 | 0 | 1383.1668 | 992.0632 | 0 | 0 | 1406.0521 | 0 | 0 | 0 | 0 | 0 | 0 | 0 | 0 | 0 | 16.1753 | 20.3775 | -0.7728 | 12.4213 | 55.0835 | 1.5831 | 14.1486 | 0 | 0 | 0 | 0 | 0.078 | 0.078
L3 | XTL_026 | ENAC.1406.L3 | ENAC.A24.4.L3 | MARK | MARK | ENAC | 0 | 0 | 0 | 0 | 0 | 1383.6247 | 992.5211 | 0 | 0 | 1406.51 | 0 | 0 | 0 | 0 | 0 | 0 | 0 | 0 | 0 | 16.1753 | 21.1016 | -0.8086 | 12.4248 | 53.6471 | 1.554 | 14.1499 | 0 | 0 | 0 | 0 | 0.078 | 0.078
L3 | XTL_026 | STAC.1406.L3 | STAC.A25.1.L3 | MARK | MARK | STAC | 0 | 0 | 0 | 0 | 0 | 1383.6247 | 992.5211 | 0 | 0 | 1406.51 | 0 | 0 | 0 | 0 | 0 | 0 | 0 | 0 | 0 | 16.1753 | 21.1016 | -0.8086 | 12.4248 | 53.6471 | 1.554 | 14.1499 | 0 | 0 | 0 | 0 | 0.078 | 0.078
L3 | XTL_026 | C.A25.1.1.L3 | C.A25.L3 | CAVITY | LCAV | C | 1.0377 | 22.6562 | 0 | 1300 | 0 | 1384.3652 | 993.2616 | 0 | 0 | 1407.2505 | 0 | 0 | 0 | 0 | 0 | 0 | 0 | 0 | 0 | 16.1979 | 23.2626 | -0.9073 | 12.4339 | 49.8342 | 1.4738 | 14.1538 | 0 | 0 | 0 | 0 | 0.078 | 0.078
L3 | XTL_026 | C.A25.1.2.L3 | C.A25.L3 | CAVITY | LCAV | C | 1.0377 | 22.6562 | 0 | 1300 | 0 | 1385.7488 | 994.6452 | 0 | 0 | 1408.6341 | 0 | 0 | 0 | 0 | 0 | 0 | 0 | 0 | 0 | 16.2206 | 25.9233 | -1.0158 | 12.4429 | 45.8777 | 1.3858 | 14.1584 | 0 | 0 | 0 | 0 | 0.078 | 0.078
L3 | XTL_026 | C.A25.1.3.L3 | C.A25.L3 | CAVITY | LCAV | C | 1.0377 | 22.6562 | 0 | 1300 | 0 | 1387.1324 | 996.0288 | 0 | 0 | 1410.0177 | 0 | 0 | 0 | 0 | 0 | 0 | 0 | 0 | 0 | 16.2432 | 28.8842 | -1.1242 | 12.4509 | 42.1647 | 1.2977 | 14.1634 | 0 | 0 | 0 | 0 | 0.078 | 0.078
L3 | XTL_026 | C.A25.1.4.L3 | C.A25.L3 | CAVITY | LCAV | C | 1.0377 | 22.6562 | 0 | 1300 | 0 | 1388.516 | 997.4124 | 0 | 0 | 1411.4013 | 0 | 0 | 0 | 0 | 0 | 0 | 0 | 0 | 0 | 16.2659 | 32.145 | -1.2326 | 12.4581 | 38.6955 | 1.2097 | 14.1689 | 0 | 0 | 0 | 0 | 0.078 | 0.078
L3 | XTL_026 | MIAC.1412.L3 | MIAC.A25.1.L3 | MARK | MARK | MIAC | 0 | 0 | 0 | 0 | 0 | 1389.8305 | 998.7269 | 0 | 0 | 1412.7158 | 0 | 0 | 0 | 0 | 0 | 0 | 0 | 0 | 0 | 16.2659 | 32.6519 | -1.2486 | 12.4591 | 38.2038 | 1.1967 | 14.1697 | 0 | 0 | 0 | 0 | 0.078 | 0.078
L3 | XTL_026 | C.A25.1.5.L3 | C.A25.L3 | CAVITY | LCAV | C | 1.0377 | 22.6562 | 0 | 1300 | 0 | 1389.8996 | 998.796 | 0 | 0 | 1412.7849 | 0 | 0 | 0 | 0 | 0 | 0 | 0 | 0 | 0 | 16.2886 | 35.7059 | -1.341 | 12.4646 | 35.4698 | 1.1216 | 14.1748 | 0 | 0 | 0 | 0 | 0.078 | 0.078
L3 | XTL_026 | C.A25.1.6.L3 | C.A25.L3 | CAVITY | LCAV | C | 1.0377 | 22.6562 | 0 | 1300 | 0 | 1391.2832 | 1000.1796 | 0 | 0 | 1414.1685 | 0 | 0 | 0 | 0 | 0 | 0 | 0 | 0 | 0 | 16.3112 | 39.5667 | -1.4494 | 12.4705 | 32.4879 | 1.0336 | 14.1813 | 0 | 0 | 0 | 0 | 0.078 | 0.078
L3 | XTL_026 | C.A25.1.7.L3 | C.A25.L3 | CAVITY | LCAV | C | 1.0377 | 22.6562 | 0 | 1300 | 0 | 1392.6668 | 1001.5632 | 0 | 0 | 1415.5521 | 0 | 0 | 0 | 0 | 0 | 0 | 0 | 0 | 0 | 16.3339 | 43.7275 | -1.5578 | 12.4758 | 29.7496 | 0.9455 | 14.1884 | 0 | 0 | 0 | 0 | 0.078 | 0.078
L3 | XTL_026 | C.A25.1.8.L3 | C.A25.L3 | CAVITY | LCAV | C | 1.0377 | 22.6562 | 0 | 1300 | 0 | 1394.0504 | 1002.9468 | 0 | 0 | 1416.9357 | 0 | 0 | 0 | 0 | 0 | 0 | 0 | 0 | 0 | 16.3565 | 48.1883 | -1.6662 | 12.4806 | 27.2551 | 0.8574 | 14.1961 | 0 | 0 | 0 | 0 | 0.078 | 0.078
L3 | XTL_026 | Q.1417.L3 | Q.A25.1.L3 | MAGNET | QUAD | Q | 0.3 | 0.064374 | 0 | 0 | 0 | 1394.9235 | 1003.8199 | 0 | 0 | 1417.8088 | 0 | 0 | 0 | 0 | 0 | 0 | 0 | 0 | 0 | 16.3565 | 48.938 | 1.4649 | 12.4822 | 26.9229 | -0.8966 | 14.1991 | 0 | 0 | 0 | 0 | 0.078 | 0.078
L3 | XTL_026 | CX.1417.L3 | CX.A25.1.L3 | MAGNET | HKIC | CX | 0 | 0 | 0 | 0 | 0 | 1395.0735 | 1003.9699 | 0 | 0 | 1417.9588 | 0 | 0 | 0 | 0 | 0 | 0 | 0 | 0 | 0 | 16.3565 | 48.938 | 1.4649 | 12.4822 | 26.9229 | -0.8966 | 14.1991 | 0 | 0 | 0 | 0 | 0.078 | 0.078
L3 | XTL_026 | BPMC.1418.L3 | BPMC.A25.1.L3 | DIAG | MONI | BPMC | 0 | 0 | 0 | 0 | 0 | 1395.1585 | 1004.0549 | 0 | 0 | 1418.0438 | 0 | 0 | 0 | 0 | 0 | 0 | 0 | 0 | 0 | 16.3565 | 48.6894 | 1.4594 | 12.4825 | 27.0758 | -0.9023 | 14.1996 | 0 | 0 | 0 | 0 | 0.078 | 0.078
L3 | XTL_026 | ENAC.1418.L3 | ENAC.A25.1.L3 | MARK | MARK | ENAC | 0 | 0 | 0 | 0 | 0 | 1395.6164 | 1004.5128 | 0 | 0 | 1418.5017 | 0 | 0 | 0 | 0 | 0 | 0 | 0 | 0 | 0 | 16.3565 | 47.3663 | 1.43 | 12.484 | 27.9162 | -0.933 | 14.2023 | 0 | 0 | 0 | 0 | 0.078 | 0.078
L3 | XTL_026 | STAC.1418.L3 | STAC.A25.2.L3 | MARK | MARK | STAC | 0 | 0 | 0 | 0 | 0 | 1395.6164 | 1004.5128 | 0 | 0 | 1418.5017 | 0 | 0 | 0 | 0 | 0 | 0 | 0 | 0 | 0 | 16.3565 | 47.3663 | 1.43 | 12.484 | 27.9162 | -0.933 | 14.2023 | 0 | 0 | 0 | 0 | 0.078 | 0.078
L3 | XTL_026 | C.A25.2.1.L3 | C.A25.L3 | CAVITY | LCAV | C | 1.0377 | 22.6562 | 0 | 1300 | 0 | 1396.3569 | 1005.2533 | 0 | 0 | 1419.2422 | 0 | 0 | 0 | 0 | 0 | 0 | 0 | 0 | 0 | 16.3792 | 43.8667 | 1.3491 | 12.4884 | 30.3722 | -1.0173 | 14.2092 | 0 | 0 | 0 | 0 | 0.078 | 0.078
L3 | XTL_026 | C.A25.2.2.L3 | C.A25.L3 | CAVITY | LCAV | C | 1.0377 | 22.6562 | 0 | 1300 | 0 | 1397.7405 | 1006.6369 | 0 | 0 | 1420.6258 | 0 | 0 | 0 | 0 | 0 | 0 | 0 | 0 | 0 | 16.4018 | 40.2566 | 1.2602 | 12.4937 | 33.3156 | -1.11 | 14.2161 | 0 | 0 | 0 | 0 | 0.078 | 0.078
L3 | XTL_026 | C.A25.2.3.L3 | C.A25.L3 | CAVITY | LCAV | C | 1.0377 | 22.6562 | 0 | 1300 | 0 | 1399.1241 | 1008.0205 | 0 | 0 | 1422.0094 | 0 | 0 | 0 | 0 | 0 | 0 | 0 | 0 | 0 | 16.4245 | 36.8925 | 1.1712 | 12.4994 | 36.5155 | -1.2027 | 14.2224 | 0 | 0 | 0 | 0 | 0.078 | 0.078
L3 | XTL_026 | C.A25.2.4.L3 | C.A25.L3 | CAVITY | LCAV | C | 1.0377 | 22.6562 | 0 | 1300 | 0 | 1400.5077 | 1009.4041 | 0 | 0 | 1423.393 | 0 | 0 | 0 | 0 | 0 | 0 | 0 | 0 | 0 | 16.4472 | 33.7745 | 1.0823 | 12.5056 | 39.9718 | -1.2954 | 14.2282 | 0 | 0 | 0 | 0 | 0.078 | 0.078
L3 | XTL_026 | MIAC.1424.L3 | MIAC.A25.2.L3 | MARK | MARK | MIAC | 0 | 0 | 0 | 0 | 0 | 1401.8222 | 1010.7186 | 0 | 0 | 1424.7075 | 0 | 0 | 0 | 0 | 0 | 0 | 0 | 0 | 0 | 16.4472 | 33.335 | 1.0692 | 12.5066 | 40.5039 | -1.309 | 14.229 | 0 | 0 | 0 | 0 | 0.078 | 0.078
L3 | XTL_026 | C.A25.2.5.L3 | C.A25.L3 | CAVITY | LCAV | C | 1.0377 | 22.6562 | 0 | 1300 | 0 | 1401.8913 | 1010.7877 | 0 | 0 | 1424.7766 | 0 | 0 | 0 | 0 | 0 | 0 | 0 | 0 | 0 | 16.4698 | 30.9026 | 0.9934 | 12.5125 | 43.6845 | -1.388 | 14.2334 | 0 | 0 | 0 | 0 | 0.078 | 0.078
L3 | XTL_026 | C.A25.2.6.L3 | C.A25.L3 | CAVITY | LCAV | C | 1.0377 | 22.6562 | 0 | 1300 | 0 | 1403.2749 | 1012.1713 | 0 | 0 | 1426.1602 | 0 | 0 | 0 | 0 | 0 | 0 | 0 | 0 | 0 | 16.4925 | 28.2768 | 0.9044 | 12.5199 | 47.6537 | -1.4807 | 14.2383 | 0 | 0 | 0 | 0 | 0.078 | 0.078
L3 | XTL_026 | C.A25.2.7.L3 | C.A25.L3 | CAVITY | LCAV | C | 1.0377 | 22.6562 | 0 | 1300 | 0 | 1404.6585 | 1013.5549 | 0 | 0 | 1427.5438 | 0 | 0 | 0 | 0 | 0 | 0 | 0 | 0 | 0 | 16.5151 | 25.8971 | 0.8155 | 12.528 | 51.8792 | -1.5733 | 14.2427 | 0 | 0 | 0 | 0 | 0.078 | 0.078
L3 | XTL_026 | C.A25.2.8.L3 | C.A25.L3 | CAVITY | LCAV | C | 1.0377 | 22.6562 | 0 | 1300 | 0 | 1406.0421 | 1014.9385 | 0 | 0 | 1428.9274 | 0 | 0 | 0 | 0 | 0 | 0 | 0 | 0 | 0 | 16.5378 | 23.7636 | 0.7266 | 12.5369 | 56.3612 | -1.666 | 14.2468 | 0 | 0 | 0 | 0 | 0.078 | 0.078
L3 | XTL_026 | Q.1429.L3 | Q.A25.2.L3 | MAGNET | QUAD | Q | 0.3 | -0.064374 | 0 | 0 | 0 | 1406.9152 | 1015.8116 | 0 | 0 | 1429.8005 | 0 | 0 | 0 | 0 | 0 | 0 | 0 | 0 | 0 | 16.5378 | 23.4978 | -0.8087 | 12.5403 | 56.951 | 1.99 | 14.2482 | 0 | 0 | 0 | 0 | 0.078 | 0.078
L3 | XTL_026 | CY.1429.L3 | CY.A25.2.L3 | MAGNET | VKIC | CY | 0 | 0 | 0 | 0 | 0 | 1407.0652 | 1015.9616 | 0 | 0 | 1429.9505 | 0 | 0 | 0 | 0 | 0 | 0 | 0 | 0 | 0 | 16.5378 | 23.4978 | -0.8087 | 12.5403 | 56.951 | 1.99 | 14.2482 | 0 | 0 | 0 | 0 | 0.078 | 0.078
L3 | XTL_026 | BPMC.1430.L3 | BPMC.A25.2.L3 | DIAG | MONI | BPMC | 0 | 0 | 0 | 0 | 0 | 1407.1502 | 1016.0466 | 0 | 0 | 1430.0355 | 0 | 0 | 0 | 0 | 0 | 0 | 0 | 0 | 0 | 16.5378 | 23.6358 | -0.8147 | 12.5409 | 56.6133 | 1.9826 | 14.2484 | 0 | 0 | 0 | 0 | 0.078 | 0.078
L3 | XTL_026 | ENAC.1430.L3 | ENAC.A25.2.L3 | MARK | MARK | ENAC | 0 | 0 | 0 | 0 | 0 | 1407.6081 | 1016.5045 | 0 | 0 | 1430.4934 | 0 | 0 | 0 | 0 | 0 | 0 | 0 | 0 | 0 | 16.5378 | 24.3966 | -0.8469 | 12.544 | 54.8159 | 1.9428 | 14.2497 | 0 | 0 | 0 | 0 | 0.078 | 0.078
L3 | XTL_026 | STAC.1430.L3 | STAC.A25.3.L3 | MARK | MARK | STAC | 0 | 0 | 0 | 0 | 0 | 1407.6081 | 1016.5045 | 0 | 0 | 1430.4934 | 0 | 0 | 0 | 0 | 0 | 0 | 0 | 0 | 0 | 16.5378 | 24.3966 | -0.8469 | 12.544 | 54.8159 | 1.9428 | 14.2497 | 0 | 0 | 0 | 0 | 0.078 | 0.078
L3 | XTL_026 | C.A25.3.1.L3 | C.A25.L3 | CAVITY | LCAV | C | 1.0377 | 22.6562 | 0 | 1300 | 0 | 1408.3486 | 1017.245 | 0 | 0 | 1431.2339 | 0 | 0 | 0 | 0 | 0 | 0 | 0 | 0 | 0 | 16.5604 | 26.6414 | -0.9356 | 12.5518 | 50.0609 | 1.8331 | 14.2535 | 0 | 0 | 0 | 0 | 0.078 | 0.078
L3 | XTL_026 | C.A25.3.2.L3 | C.A25.L3 | CAVITY | LCAV | C | 1.0377 | 22.6562 | 0 | 1300 | 0 | 1409.7322 | 1018.6286 | 0 | 0 | 1432.6175 | 0 | 0 | 0 | 0 | 0 | 0 | 0 | 0 | 0 | 16.5831 | 29.365 | -1.0329 | 12.5597 | 45.155 | 1.7126 | 14.2582 | 0 | 0 | 0 | 0 | 0.078 | 0.078
L3 | XTL_026 | C.A25.3.3.L3 | C.A25.L3 | CAVITY | LCAV | C | 1.0377 | 22.6562 | 0 | 1300 | 0 | 1411.1158 | 1020.0122 | 0 | 0 | 1434.0011 | 0 | 0 | 0 | 0 | 0 | 0 | 0 | 0 | 0 | 16.6057 | 32.3581 | -1.1303 | 12.5668 | 40.5825 | 1.5921 | 14.2633 | 0 | 0 | 0 | 0 | 0.078 | 0.078
L3 | XTL_026 | C.A25.3.4.L3 | C.A25.L3 | CAVITY | LCAV | C | 1.0377 | 22.6562 | 0 | 1300 | 0 | 1412.4994 | 1021.3958 | 0 | 0 | 1435.3847 | 0 | 0 | 0 | 0 | 0 | 0 | 0 | 0 | 0 | 16.6284 | 35.6206 | -1.2277 | 12.5733 | 36.3435 | 1.4717 | 14.2691 | 0 | 0 | 0 | 0 | 0.078 | 0.078
L3 | XTL_026 | MIAC.1436.L3 | MIAC.A25.3.L3 | MARK | MARK | MIAC | 0 | 0 | 0 | 0 | 0 | 1413.8139 | 1022.7103 | 0 | 0 | 1436.6992 | 0 | 0 | 0 | 0 | 0 | 0 | 0 | 0 | 0 | 16.6284 | 36.1252 | -1.2421 | 12.5742 | 35.7458 | 1.4539 | 14.27 | 0 | 0 | 0 | 0 | 0.078 | 0.078
L3 | XTL_026 | C.A25.3.5.L3 | C.A25.L3 | CAVITY | LCAV | C | 1.0377 | 22.6562 | 0 | 1300 | 0 | 1413.883 | 1022.7794 | 0 | 0 | 1436.7683 | 0 | 0 | 0 | 0 | 0 | 0 | 0 | 0 | 0 | 16.6511 | 39.1525 | -1.325 | 12.5792 | 32.4379 | 1.3512 | 14.2755 | 0 | 0 | 0 | 0 | 0.078 | 0.078
L3 | XTL_026 | C.A25.3.6.L3 | C.A25.L3 | CAVITY | LCAV | C | 1.0377 | 22.6562 | 0 | 1300 | 0 | 1415.2666 | 1024.163 | 0 | 0 | 1438.1519 | 0 | 0 | 0 | 0 | 0 | 0 | 0 | 0 | 0 | 16.6737 | 42.9539 | -1.4224 | 12.5846 | 28.8657 | 1.2306 | 14.2827 | 0 | 0 | 0 | 0 | 0.078 | 0.078
L3 | XTL_026 | C.A25.3.7.L3 | C.A25.L3 | CAVITY | LCAV | C | 1.0377 | 22.6562 | 0 | 1300 | 0 | 1416.6502 | 1025.5466 | 0 | 0 | 1439.5355 | 0 | 0 | 0 | 0 | 0 | 0 | 0 | 0 | 0 | 16.6964 | 47.0246 | -1.5197 | 12.5895 | 25.627 | 1.1101 | 14.2908 | 0 | 0 | 0 | 0 | 0.078 | 0.078
L3 | XTL_026 | C.A25.3.8.L3 | C.A25.L3 | CAVITY | LCAV | C | 1.0377 | 22.6562 | 0 | 1300 | 0 | 1418.0338 | 1026.9302 | 0 | 0 | 1440.9191 | 0 | 0 | 0 | 0 | 0 | 0 | 0 | 0 | 0 | 16.719 | 51.3647 | -1.6171 | 12.594 | 22.7217 | 0.9896 | 14.2999 | 0 | 0 | 0 | 0 | 0.078 | 0.078
L3 | XTL_027 | Q.1441.L3 | Q.A25.3.L3 | MAGNET | QUAD | Q | 0.3 | 0.064374 | 0 | 0 | 0 | 1418.9069 | 1027.8033 | 0 | 0 | 1441.7922 | 0 | 0 | 0 | 0 | 0 | 0 | 0 | 0 | 0 | 16.719 | 52.0027 | 1.7166 | 12.5955 | 22.1721 | -0.4723 | 14.3035 | 0 | 0 | 0 | 0 | 0.078 | 0.078
L3 | XTL_027 | CX.1441.L3 | CX.A25.3.L3 | MAGNET | HKIC | CX | 0 | 0 | 0 | 0 | 0 | 1419.0569 | 1027.9533 | 0 | 0 | 1441.9422 | 0 | 0 | 0 | 0 | 0 | 0 | 0 | 0 | 0 | 16.719 | 52.0027 | 1.7166 | 12.5955 | 22.1721 | -0.4723 | 14.3035 | 0 | 0 | 0 | 0 | 0.078 | 0.078
L3 | XTL_027 | BPMC.1442.L3 | BPMC.A25.3.L3 | DIAG | MONI | BPMC | 0 | 0 | 0 | 0 | 0 | 1419.1419 | 1028.0383 | 0 | 0 | 1442.0272 | 0 | 0 | 0 | 0 | 0 | 0 | 0 | 0 | 0 | 16.719 | 51.7114 | 1.7102 | 12.5958 | 22.2528 | -0.477 | 14.3041 | 0 | 0 | 0 | 0 | 0.078 | 0.078
L3 | XTL_027 | ENAC.1442.L3 | ENAC.A25.3.L3 | MARK | MARK | ENAC | 0 | 0 | 0 | 0 | 0 | 1419.5998 | 1028.4962 | 0 | 0 | 1442.4851 | 0 | 0 | 0 | 0 | 0 | 0 | 0 | 0 | 0 | 16.719 | 50.1611 | 1.6754 | 12.5972 | 22.7012 | -0.5023 | 14.3073 | 0 | 0 | 0 | 0 | 0.078 | 0.078
L3 | XTL_027 | STAC.1442.L3 | STAC.A25.4.L3 | MARK | MARK | STAC | 0 | 0 | 0 | 0 | 0 | 1419.5998 | 1028.4962 | 0 | 0 | 1442.4851 | 0 | 0 | 0 | 0 | 0 | 0 | 0 | 0 | 0 | 16.719 | 50.1611 | 1.6754 | 12.5972 | 22.7012 | -0.5023 | 14.3073 | 0 | 0 | 0 | 0 | 0.078 | 0.078
L3 | XTL_027 | C.A25.4.1.L3 | C.A25.L3 | CAVITY | LCAV | C | 1.0377 | 22.6562 | 0 | 1300 | 0 | 1420.3403 | 1029.2367 | 0 | 0 | 1443.2256 | 0 | 0 | 0 | 0 | 0 | 0 | 0 | 0 | 0 | 16.7417 | 46.0617 | 1.5799 | 12.6014 | 24.0537 | -0.5717 | 14.3159 | 0 | 0 | 0 | 0 | 0.078 | 0.078
L3 | XTL_027 | C.A25.4.2.L3 | C.A25.L3 | CAVITY | LCAV | C | 1.0377 | 22.6562 | 0 | 1300 | 0 | 1421.7239 | 1030.6203 | 0 | 0 | 1444.6092 | 0 | 0 | 0 | 0 | 0 | 0 | 0 | 0 | 0 | 16.7643 | 41.8352 | 1.4749 | 12.6064 | 25.7414 | -0.648 | 14.3248 | 0 | 0 | 0 | 0 | 0.078 | 0.078
L3 | XTL_027 | C.A25.4.3.L3 | C.A25.L3 | CAVITY | LCAV | C | 1.0377 | 22.6562 | 0 | 1300 | 0 | 1423.1075 | 1032.0039 | 0 | 0 | 1445.9928 | 0 | 0 | 0 | 0 | 0 | 0 | 0 | 0 | 0 | 16.787 | 37.8991 | 1.3699 | 12.6119 | 27.6402 | -0.7243 | 14.333 | 0 | 0 | 0 | 0 | 0.078 | 0.078
L3 | XTL_027 | C.A25.4.4.L3 | C.A25.L3 | CAVITY | LCAV | C | 1.0377 | 22.6562 | 0 | 1300 | 0 | 1424.4911 | 1033.3875 | 0 | 0 | 1447.3764 | 0 | 0 | 0 | 0 | 0 | 0 | 0 | 0 | 0 | 16.8097 | 34.2536 | 1.2649 | 12.618 | 29.7502 | -0.8006 | 14.3407 | 0 | 0 | 0 | 0 | 0.078 | 0.078
L3 | XTL_027 | MIAC.1448.L3 | MIAC.A25.4.L3 | MARK | MARK | MIAC | 0 | 0 | 0 | 0 | 0 | 1425.8056 | 1034.702 | 0 | 0 | 1448.6909 | 0 | 0 | 0 | 0 | 0 | 0 | 0 | 0 | 0 | 16.8097 | 33.7399 | 1.2494 | 12.619 | 30.0796 | -0.8119 | 14.3418 | 0 | 0 | 0 | 0 | 0.078 | 0.078
L3 | XTL_027 | C.A25.4.5.L3 | C.A25.L3 | CAVITY | LCAV | C | 1.0377 | 22.6562 | 0 | 1300 | 0 | 1425.8747 | 1034.7711 | 0 | 0 | 1448.76 | 0 | 0 | 0 | 0 | 0 | 0 | 0 | 0 | 0 | 16.8323 | 30.8986 | 1.1599 | 12.6248 | 32.0713 | -0.8769 | 14.3479 | 0 | 0 | 0 | 0 | 0.078 | 0.078
L3 | XTL_027 | C.A25.4.6.L3 | C.A25.L3 | CAVITY | LCAV | C | 1.0377 | 22.6562 | 0 | 1300 | 0 | 1427.2583 | 1036.1547 | 0 | 0 | 1450.1436 | 0 | 0 | 0 | 0 | 0 | 0 | 0 | 0 | 0 | 16.855 | 27.8342 | 1.0549 | 12.6323 | 34.6035 | -0.9532 | 14.3545 | 0 | 0 | 0 | 0 | 0.078 | 0.078
L3 | XTL_027 | C.A25.4.7.L3 | C.A25.L3 | CAVITY | LCAV | C | 1.0377 | 22.6562 | 0 | 1300 | 0 | 1428.6419 | 1037.5383 | 0 | 0 | 1451.5272 | 0 | 0 | 0 | 0 | 0 | 0 | 0 | 0 | 0 | 16.8776 | 25.0604 | 0.9499 | 12.6407 | 37.3469 | -1.0295 | 14.3606 | 0 | 0 | 0 | 0 | 0.078 | 0.078
L3 | XTL_027 | C.A25.4.8.L3 | C.A25.L3 | CAVITY | LCAV | C | 1.0377 | 22.6562 | 0 | 1300 | 0 | 1430.0255 | 1038.9219 | 0 | 0 | 1452.9108 | 0 | 0 | 0 | 0 | 0 | 0 | 0 | 0 | 0 | 16.9003 | 22.5772 | 0.8449 | 12.6499 | 40.3014 | -1.1058 | 14.3663 | 0 | 0 | 0 | 0 | 0.078 | 0.078
L3 | XTL_027 | Q.1453.L3 | Q.A25.4.L3 | MAGNET | QUAD | Q | 0.3 | -0.064374 | 0 | 0 | 0 | 1430.8986 | 1039.795 | 0 | 0 | 1453.7839 | 0 | 0 | 0 | 0 | 0 | 0 | 0 | 0 | 0 | 16.9003 | 22.1701 | -0.6113 | 12.6535 | 40.6401 | 1.4994 | 14.3682 | 0 | 0 | 0 | 0 | 0.078 | 0.078
L3 | XTL_027 | CY.1453.L3 | CY.A25.4.L3 | MAGNET | VKIC | CY | 0 | 0 | 0 | 0 | 0 | 1431.0486 | 1039.945 | 0 | 0 | 1453.9339 | 0 | 0 | 0 | 0 | 0 | 0 | 0 | 0 | 0 | 16.9003 | 22.1701 | -0.6113 | 12.6535 | 40.6401 | 1.4994 | 14.3682 | 0 | 0 | 0 | 0 | 0.078 | 0.078
L3 | XTL_027 | BPMC.1454.L3 | BPMC.A25.4.L3 | DIAG | MONI | BPMC | 0 | 0 | 0 | 0 | 0 | 1431.1336 | 1040.03 | 0 | 0 | 1454.0189 | 0 | 0 | 0 | 0 | 0 | 0 | 0 | 0 | 0 | 16.9003 | 22.2745 | -0.6166 | 12.6541 | 40.3857 | 1.4926 | 14.3686 | 0 | 0 | 0 | 0 | 0.078 | 0.078
L3 | XTL_027 | ENAC.1454.L3 | ENAC.A25.4.L3 | MARK | MARK | ENAC | 0 | 0 | 0 | 0 | 0 | 1431.5915 | 1040.4879 | 0 | 0 | 1454.4768 | 0 | 0 | 0 | 0 | 0 | 0 | 0 | 0 | 0 | 16.9003 | 22.8521 | -0.645 | 12.6574 | 39.0356 | 1.456 | 14.3704 | 0 | 0 | 0 | 0 | 0.078 | 0.078
L3 | XTL_027 | STAC.1454.L3 | STAC.A26.1.L3 | MARK | MARK | STAC | 0 | 0 | 0 | 0 | 0 | 1431.5915 | 1040.4879 | 0 | 0 | 1454.4768 | 0 | 0 | 0 | 0 | 0 | 0 | 0 | 0 | 0 | 16.9003 | 22.8521 | -0.645 | 12.6574 | 39.0356 | 1.456 | 14.3704 | 0 | 0 | 0 | 0 | 0.078 | 0.078
L3 | XTL_027 | C.A26.1.1.L3 | C.A26.L3 | CAVITY | LCAV | C | 1.0377 | 22.6562 | 0 | 1300 | 0 | 1432.332 | 1041.2284 | 0 | 0 | 1455.2173 | 0 | 0 | 0 | 0 | 0 | 0 | 0 | 0 | 0 | 16.9229 | 24.5748 | -0.723 | 12.6658 | 35.4952 | 1.3554 | 14.3758 | 0 | 0 | 0 | 0 | 0.078 | 0.078
L3 | XTL_027 | C.A26.1.2.L3 | C.A26.L3 | CAVITY | LCAV | C | 1.0377 | 22.6562 | 0 | 1300 | 0 | 1433.7156 | 1042.612 | 0 | 0 | 1456.6009 | 0 | 0 | 0 | 0 | 0 | 0 | 0 | 0 | 0 | 16.9456 | 26.694 | -0.8087 | 12.6744 | 31.8976 | 1.2448 | 14.3823 | 0 | 0 | 0 | 0 | 0.078 | 0.078
L3 | XTL_027 | C.A26.1.3.L3 | C.A26.L3 | CAVITY | LCAV | C | 1.0377 | 22.6562 | 0 | 1300 | 0 | 1435.0992 | 1043.9956 | 0 | 0 | 1457.9845 | 0 | 0 | 0 | 0 | 0 | 0 | 0 | 0 | 0 | 16.9682 | 29.0503 | -0.8944 | 12.6824 | 28.6059 | 1.1342 | 14.3896 | 0 | 0 | 0 | 0 | 0.078 | 0.078
L3 | XTL_027 | C.A26.1.4.L3 | C.A26.L3 | CAVITY | LCAV | C | 1.0377 | 22.6562 | 0 | 1300 | 0 | 1436.4828 | 1045.3792 | 0 | 0 | 1459.3681 | 0 | 0 | 0 | 0 | 0 | 0 | 0 | 0 | 0 | 16.9909 | 31.6439 | -0.9801 | 12.6896 | 25.6203 | 1.0237 | 14.3978 | 0 | 0 | 0 | 0 | 0.078 | 0.078
L3 | XTL_027 | MIAC.1460.L3 | MIAC.A26.1.L3 | MARK | MARK | MIAC | 0 | 0 | 0 | 0 | 0 | 1437.7973 | 1046.6937 | 0 | 0 | 1460.6826 | 0 | 0 | 0 | 0 | 0 | 0 | 0 | 0 | 0 | 16.9909 | 32.047 | -0.9928 | 12.6906 | 25.2053 | 1.0073 | 14.3991 | 0 | 0 | 0 | 0 | 0.078 | 0.078
L3 | XTL_027 | C.A26.1.5.L3 | C.A26.L3 | CAVITY | LCAV | C | 1.0377 | 22.6562 | 0 | 1300 | 0 | 1437.8664 | 1046.7628 | 0 | 0 | 1460.7517 | 0 | 0 | 0 | 0 | 0 | 0 | 0 | 0 | 0 | 17.0136 | 34.4746 | -1.0658 | 12.6963 | 22.9406 | 0.9131 | 14.4069 | 0 | 0 | 0 | 0 | 0.078 | 0.078
L3 | XTL_027 | C.A26.1.6.L3 | C.A26.L3 | CAVITY | LCAV | C | 1.0377 | 22.6562 | 0 | 1300 | 0 | 1439.25 | 1048.1464 | 0 | 0 | 1462.1353 | 0 | 0 | 0 | 0 | 0 | 0 | 0 | 0 | 0 | 17.0362 | 37.5425 | -1.1515 | 12.7024 | 20.5669 | 0.8025 | 14.417 | 0 | 0 | 0 | 0 | 0.078 | 0.078
L3 | XTL_027 | C.A26.1.7.L3 | C.A26.L3 | CAVITY | LCAV | C | 1.0377 | 22.6562 | 0 | 1300 | 0 | 1440.6336 | 1049.53 | 0 | 0 | 1463.5189 | 0 | 0 | 0 | 0 | 0 | 0 | 0 | 0 | 0 | 17.0589 | 40.8475 | -1.2372 | 12.708 | 18.4992 | 0.6919 | 14.4283 | 0 | 0 | 0 | 0 | 0.078 | 0.078
L3 | XTL_027 | C.A26.1.8.L3 | C.A26.L3 | CAVITY | LCAV | C | 1.0377 | 22.6562 | 0 | 1300 | 0 | 1442.0172 | 1050.9136 | 0 | 0 | 1464.9025 | 0 | 0 | 0 | 0 | 0 | 0 | 0 | 0 | 0 | 17.0815 | 44.3896 | -1.3229 | 12.7132 | 16.7376 | 0.5813 | 14.4408 | 0 | 0 | 0 | 0 | 0.078 | 0.078
L3 | XTL_027 | Q.1465.L3 | Q.A26.1.L3 | MAGNET | QUAD | Q | 0.3 | 0.031218 | 0 | 0 | 0 | 1442.8903 | 1051.7867 | 0 | 0 | 1465.7756 | 0 | 0 | 0 | 0 | 0 | 0 | 0 | 0 | 0 | 17.0815 | 45.3151 | 0.0649 | 12.715 | 16.3245 | 0.0331 | 14.4457 | 0 | 0 | 0 | 0 | 0.078 | 0.078
L3 | XTL_027 | CX.1465.L3 | CX.A26.1.L3 | MAGNET | HKIC | CX | 0 | 0 | 0 | 0 | 0 | 1443.0403 | 1051.9367 | 0 | 0 | 1465.9256 | 0 | 0 | 0 | 0 | 0 | 0 | 0 | 0 | 0 | 17.0815 | 45.3151 | 0.0649 | 12.715 | 16.3245 | 0.0331 | 14.4457 | 0 | 0 | 0 | 0 | 0.078 | 0.078
L3 | XTL_027 | BPMC.1466.L3 | BPMC.A26.1.L3 | DIAG | MONI | BPMC | 0 | 0 | 0 | 0 | 0 | 1443.1253 | 1052.0217 | 0 | 0 | 1466.0106 | 0 | 0 | 0 | 0 | 0 | 0 | 0 | 0 | 0 | 17.0815 | 45.3043 | 0.063 | 12.7153 | 16.3193 | 0.0279 | 14.4465 | 0 | 0 | 0 | 0 | 0.078 | 0.078
L3 | XTL_027 | ENAC.1466.L3 | ENAC.A26.1.L3 | MARK | MARK | ENAC | 0 | 0 | 0 | 0 | 0 | 1443.5832 | 1052.4796 | 0 | 0 | 1466.4685 | 0 | 0 | 0 | 0 | 0 | 0 | 0 | 0 | 0 | 17.0815 | 45.2512 | 0.0528 | 12.7169 | 16.3067 | -0.0002 | 14.451 | 0 | 0 | 0 | 0 | 0.078 | 0.078
L3 | XTL_027 | STAC.1466.L3 | STAC.A26.2.L3 | MARK | MARK | STAC | 0 | 0 | 0 | 0 | 0 | 1443.5832 | 1052.4796 | 0 | 0 | 1466.4685 | 0 | 0 | 0 | 0 | 0 | 0 | 0 | 0 | 0 | 17.0815 | 45.2512 | 0.0528 | 12.7169 | 16.3067 | -0.0002 | 14.451 | 0 | 0 | 0 | 0 | 0.078 | 0.078
L3 | XTL_027 | C.A26.2.1.L3 | C.A26.L3 | CAVITY | LCAV | C | 1.0377 | 22.6562 | 0 | 1300 | 0 | 1444.3237 | 1053.2201 | 0 | 0 | 1467.209 | 0 | 0 | 0 | 0 | 0 | 0 | 0 | 0 | 0 | 17.1042 | 45.1532 | 0.025 | 12.7213 | 16.4045 | -0.0774 | 14.4633 | 0 | 0 | 0 | 0 | 0.078 | 0.078
L3 | XTL_027 | C.A26.2.2.L3 | C.A26.L3 | CAVITY | LCAV | C | 1.0377 | 22.6562 | 0 | 1300 | 0 | 1445.7073 | 1054.6037 | 0 | 0 | 1468.5926 | 0 | 0 | 0 | 0 | 0 | 0 | 0 | 0 | 0 | 17.1268 | 45.1266 | -0.0057 | 12.7262 | 16.7362 | -0.1623 | 14.4766 | 0 | 0 | 0 | 0 | 0.078 | 0.078
L3 | XTL_027 | C.A26.2.3.L3 | C.A26.L3 | CAVITY | LCAV | C | 1.0377 | 22.6562 | 0 | 1300 | 0 | 1447.0909 | 1055.9873 | 0 | 0 | 1469.9762 | 0 | 0 | 0 | 0 | 0 | 0 | 0 | 0 | 0 | 17.1495 | 45.1846 | -0.0363 | 12.7311 | 17.3027 | -0.2471 | 14.4895 | 0 | 0 | 0 | 0 | 0.078 | 0.078
L3 | XTL_027 | C.A26.2.4.L3 | C.A26.L3 | CAVITY | LCAV | C | 1.0377 | 22.6562 | 0 | 1300 | 0 | 1448.4745 | 1057.3709 | 0 | 0 | 1471.3598 | 0 | 0 | 0 | 0 | 0 | 0 | 0 | 0 | 0 | 17.1722 | 45.3275 | -0.0669 | 12.736 | 18.1039 | -0.332 | 14.502 | 0 | 0 | 0 | 0 | 0.078 | 0.078
L3 | XTL_027 | MIAC.1472.L3 | MIAC.A26.2.L3 | MARK | MARK | MIAC | 0 | 0 | 0 | 0 | 0 | 1449.789 | 1058.6854 | 0 | 0 | 1472.6743 | 0 | 0 | 0 | 0 | 0 | 0 | 0 | 0 | 0 | 17.1722 | 45.3557 | -0.0715 | 12.7367 | 18.2421 | -0.3445 | 14.5038 | 0 | 0 | 0 | 0 | 0.078 | 0.078
L3 | XTL_027 | C.A26.2.5.L3 | C.A26.L3 | CAVITY | LCAV | C | 1.0377 | 22.6562 | 0 | 1300 | 0 | 1449.8581 | 1058.7545 | 0 | 0 | 1472.7434 | 0 | 0 | 0 | 0 | 0 | 0 | 0 | 0 | 0 | 17.1948 | 45.5551 | -0.0976 | 12.7408 | 19.1399 | -0.4168 | 14.5138 | 0 | 0 | 0 | 0 | 0.078 | 0.078
L3 | XTL_027 | C.A26.2.6.L3 | C.A26.L3 | CAVITY | LCAV | C | 1.0377 | 22.6562 | 0 | 1300 | 0 | 1451.2417 | 1060.1381 | 0 | 0 | 1474.127 | 0 | 0 | 0 | 0 | 0 | 0 | 0 | 0 | 0 | 17.2175 | 45.8675 | -0.1282 | 12.7456 | 20.4106 | -0.5016 | 14.525 | 0 | 0 | 0 | 0 | 0.078 | 0.078
L3 | XTL_027 | C.A26.2.7.L3 | C.A26.L3 | CAVITY | LCAV | C | 1.0377 | 22.6562 | 0 | 1300 | 0 | 1452.6253 | 1061.5217 | 0 | 0 | 1475.5106 | 0 | 0 | 0 | 0 | 0 | 0 | 0 | 0 | 0 | 17.2401 | 46.2646 | -0.1588 | 12.7504 | 21.9161 | -0.5865 | 14.5354 | 0 | 0 | 0 | 0 | 0.078 | 0.078
L3 | XTL_027 | C.A26.2.8.L3 | C.A26.L3 | CAVITY | LCAV | C | 1.0377 | 22.6562 | 0 | 1300 | 0 | 1454.0089 | 1062.9053 | 0 | 0 | 1476.8942 | 0 | 0 | 0 | 0 | 0 | 0 | 0 | 0 | 0 | 17.2628 | 46.7465 | -0.1895 | 12.7551 | 23.6563 | -0.6713 | 14.5451 | 0 | 0 | 0 | 0 | 0.078 | 0.078
L3 | XTL_027 | Q.1477.L3 | Q.A26.2.L3 | MAGNET | QUAD | Q | 0.3 | -0.008756 | 0 | 0 | 0 | 1454.882 | 1063.7784 | 0 | 0 | 1477.7673 | 0 | 0 | 0 | 0 | 0 | 0 | 0 | 0 | 0 | 17.2628 | 47.0665 | -0.6124 | 12.7568 | 24.2854 | -0.4894 | 14.5484 | 0 | 0 | 0 | 0 | 0.078 | 0.078
L3 | XTL_027 | CY.1477.L3 | CY.A26.2.L3 | MAGNET | VKIC | CY | 0 | 0 | 0 | 0 | 0 | 1455.032 | 1063.9284 | 0 | 0 | 1477.9173 | 0 | 0 | 0 | 0 | 0 | 0 | 0 | 0 | 0 | 17.2628 | 47.0665 | -0.6124 | 12.7568 | 24.2854 | -0.4894 | 14.5484 | 0 | 0 | 0 | 0 | 0.078 | 0.078
L3 | XTL_027 | BPMC.1478.L3 | BPMC.A26.2.L3 | DIAG | MONI | BPMC | 0 | 0 | 0 | 0 | 0 | 1455.117 | 1064.0134 | 0 | 0 | 1478.0023 | 0 | 0 | 0 | 0 | 0 | 0 | 0 | 0 | 0 | 17.2628 | 47.1709 | -0.6149 | 12.7571 | 24.369 | -0.4937 | 14.549 | 0 | 0 | 0 | 0 | 0.078 | 0.078
L3 | XTL_027 | ENAC.1478.L3 | ENAC.A26.2.L3 | MARK | MARK | ENAC | 0 | 0 | 0 | 0 | 0 | 1455.5749 | 1064.4713 | 0 | 0 | 1478.4602 | 0 | 0 | 0 | 0 | 0 | 0 | 0 | 0 | 0 | 17.2628 | 47.7401 | -0.6282 | 12.7587 | 24.8318 | -0.5171 | 14.5519 | 0 | 0 | 0 | 0 | 0.078 | 0.078
L3 | XTL_027 | STAC.1478.L3 | STAC.A26.3.L3 | MARK | MARK | STAC | 0 | 0 | 0 | 0 | 0 | 1455.5749 | 1064.4713 | 0 | 0 | 1478.4602 | 0 | 0 | 0 | 0 | 0 | 0 | 0 | 0 | 0 | 17.2628 | 47.7401 | -0.6282 | 12.7587 | 24.8318 | -0.5171 | 14.5519 | 0 | 0 | 0 | 0 | 0.078 | 0.078
L3 | XTL_027 | C.A26.3.1.L3 | C.A26.L3 | CAVITY | LCAV | C | 1.0377 | 22.6562 | 0 | 1300 | 0 | 1456.3154 | 1065.2118 | 0 | 0 | 1479.2007 | 0 | 0 | 0 | 0 | 0 | 0 | 0 | 0 | 0 | 17.2854 | 49.3687 | -0.665 | 12.7628 | 26.2152 | -0.5814 | 14.5598 | 0 | 0 | 0 | 0 | 0.078 | 0.078
L3 | XTL_027 | C.A26.3.2.L3 | C.A26.L3 | CAVITY | LCAV | C | 1.0377 | 22.6562 | 0 | 1300 | 0 | 1457.699 | 1066.5954 | 0 | 0 | 1480.5843 | 0 | 0 | 0 | 0 | 0 | 0 | 0 | 0 | 0 | 17.3081 | 51.2648 | -0.7054 | 12.7672 | 27.9216 | -0.652 | 14.5679 | 0 | 0 | 0 | 0 | 0.078 | 0.078
L3 | XTL_027 | C.A26.3.3.L3 | C.A26.L3 | CAVITY | LCAV | C | 1.0377 | 22.6562 | 0 | 1300 | 0 | 1459.0826 | 1067.979 | 0 | 0 | 1481.9679 | 0 | 0 | 0 | 0 | 0 | 0 | 0 | 0 | 0 | 17.3307 | 53.2726 | -0.7458 | 12.7714 | 29.8234 | -0.7226 | 14.5756 | 0 | 0 | 0 | 0 | 0.078 | 0.078
L3 | XTL_027 | C.A26.3.4.L3 | C.A26.L3 | CAVITY | LCAV | C | 1.0377 | 22.6562 | 0 | 1300 | 0 | 1460.4662 | 1069.3626 | 0 | 0 | 1483.3515 | 0 | 0 | 0 | 0 | 0 | 0 | 0 | 0 | 0 | 17.3534 | 55.3922 | -0.7862 | 12.7754 | 31.9206 | -0.7932 | 14.5827 | 0 | 0 | 0 | 0 | 0.078 | 0.078
L3 | XTL_027 | MIAC.1484.L3 | MIAC.A26.3.L3 | MARK | MARK | MIAC | 0 | 0 | 0 | 0 | 0 | 1461.7807 | 1070.6771 | 0 | 0 | 1484.666 | 0 | 0 | 0 | 0 | 0 | 0 | 0 | 0 | 0 | 17.3534 | 55.7147 | -0.7921 | 12.776 | 32.2468 | -0.8036 | 14.5837 | 0 | 0 | 0 | 0 | 0.078 | 0.078
L3 | XTL_027 | C.A26.3.5.L3 | C.A26.L3 | CAVITY | LCAV | C | 1.0377 | 22.6562 | 0 | 1300 | 0 | 1461.8498 | 1070.7462 | 0 | 0 | 1484.7351 | 0 | 0 | 0 | 0 | 0 | 0 | 0 | 0 | 0 | 17.3761 | 57.6236 | -0.8265 | 12.7793 | 34.2131 | -0.8638 | 14.5894 | 0 | 0 | 0 | 0 | 0.078 | 0.078
L3 | XTL_027 | C.A26.3.6.L3 | C.A26.L3 | CAVITY | LCAV | C | 1.0377 | 22.6562 | 0 | 1300 | 0 | 1463.2334 | 1072.1298 | 0 | 0 | 1486.1187 | 0 | 0 | 0 | 0 | 0 | 0 | 0 | 0 | 0 | 17.3987 | 59.9666 | -0.8669 | 12.7831 | 36.701 | -0.9343 | 14.5956 | 0 | 0 | 0 | 0 | 0.078 | 0.078
L3 | XTL_027 | C.A26.3.7.L3 | C.A26.L3 | CAVITY | LCAV | C | 1.0377 | 22.6562 | 0 | 1300 | 0 | 1464.617 | 1073.5134 | 0 | 0 | 1487.5023 | 0 | 0 | 0 | 0 | 0 | 0 | 0 | 0 | 0 | 17.4214 | 62.4214 | -0.9073 | 12.7867 | 39.3842 | -1.0049 | 14.6014 | 0 | 0 | 0 | 0 | 0.078 | 0.078
L3 | XTL_027 | C.A26.3.8.L3 | C.A26.L3 | CAVITY | LCAV | C | 1.0377 | 22.6562 | 0 | 1300 | 0 | 1466.0006 | 1074.897 | 0 | 0 | 1488.8859 | 0 | 0 | 0 | 0 | 0 | 0 | 0 | 0 | 0 | 17.444 | 64.988 | -0.9477 | 12.7901 | 42.2627 | -1.0755 | 14.6068 | 0 | 0 | 0 | 0 | 0.078 | 0.078
L3 | XTL_027 | Q.1489.L3 | Q.A26.3.L3 | MAGNET | QUAD | Q | 0.3 | 0.046615 | 0 | 0 | 0 | 1466.8737 | 1075.7701 | 0 | 0 | 1489.759 | 0 | 0 | 0 | 0 | 0 | 0 | 0 | 0 | 0 | 17.444 | 65.0359 | 2.0835 | 12.7914 | 43.9665 | -3.1412 | 14.6087 | 0 | 0 | 0 | 0 | 0.078 | 0.078
L3 | XTL_027 | CX.1489.L3 | CX.A26.3.L3 | MAGNET | HKIC | CX | 0 | 0 | 0 | 0 | 0 | 1467.0237 | 1075.9201 | 0 | 0 | 1489.909 | 0 | 0 | 0 | 0 | 0 | 0 | 0 | 0 | 0 | 17.444 | 65.0359 | 2.0835 | 12.7914 | 43.9665 | -3.1412 | 14.6087 | 0 | 0 | 0 | 0 | 0.078 | 0.078
L3 | XTL_027 | BPMR.1489.L3 | BPMR.A26.3.L3 | DIAG | MONI | BPMR | 0 | 0 | 0 | 0 | 0 | 1467.1087 | 1076.0051 | 0 | 0 | 1489.994 | 0 | 0 | 0 | 0 | 0 | 0 | 0 | 0 | 0 | 17.444 | 64.6823 | 2.0765 | 12.7916 | 44.5023 | -3.1622 | 14.609 | 0 | 0 | 0 | 0 | 0.078 | 0.078
L3 | XTL_027 | ENAC.1490.L3 | ENAC.A26.3.L3 | MARK | MARK | ENAC | 0 | 0 | 0 | 0 | 0 | 1467.5666 | 1076.463 | 0 | 0 | 1490.4519 | 0 | 0 | 0 | 0 | 0 | 0 | 0 | 0 | 0 | 17.444 | 62.7979 | 2.0389 | 12.7927 | 47.4501 | -3.2754 | 14.6105 | 0 | 0 | 0 | 0 | 0.078 | 0.078
L3 | XTL_027 | STAC.1490.L3 | STAC.A26.4.L3 | MARK | MARK | STAC | 0 | 0 | 0 | 0 | 0 | 1467.5666 | 1076.463 | 0 | 0 | 1490.4519 | 0 | 0 | 0 | 0 | 0 | 0 | 0 | 0 | 0 | 17.444 | 62.7979 | 2.0389 | 12.7927 | 47.4501 | -3.2754 | 14.6105 | 0 | 0 | 0 | 0 | 0.078 | 0.078
L3 | XTL_027 | C.A26.4.1.L3 | C.A26.L3 | CAVITY | LCAV | C | 1.0377 | 22.6562 | 0 | 1300 | 0 | 1468.3071 | 1077.2035 | 0 | 0 | 1491.1924 | 0 | 0 | 0 | 0 | 0 | 0 | 0 | 0 | 0 | 17.4667 | 57.793 | 1.9355 | 12.7961 | 56.0914 | -3.5866 | 14.6144 | 0 | 0 | 0 | 0 | 0.078 | 0.078
L3 | XTL_027 | C.A26.4.2.L3 | C.A26.L3 | CAVITY | LCAV | C | 1.0377 | 22.6562 | 0 | 1300 | 0 | 1469.6907 | 1078.5871 | 0 | 0 | 1492.576 | 0 | 0 | 0 | 0 | 0 | 0 | 0 | 0 | 0 | 17.4893 | 52.5942 | 1.8219 | 12.8001 | 66.4894 | -3.9285 | 14.618 | 0 | 0 | 0 | 0 | 0.078 | 0.078
L3 | XTL_028 | C.A26.4.3.L3 | C.A26.L3 | CAVITY | LCAV | C | 1.0377 | 22.6562 | 0 | 1300 | 0 | 1471.0743 | 1079.9707 | 0 | 0 | 1493.9596 | 0 | 0 | 0 | 0 | 0 | 0 | 0 | 0 | 0 | 17.512 | 47.7099 | 1.7083 | 12.8044 | 77.8335 | -4.2705 | 14.6211 | 0 | 0 | 0 | 0 | 0.078 | 0.078
L3 | XTL_028 | C.A26.4.4.L3 | C.A26.L3 | CAVITY | LCAV | C | 1.0377 | 22.6562 | 0 | 1300 | 0 | 1472.4579 | 1081.3543 | 0 | 0 | 1495.3432 | 0 | 0 | 0 | 0 | 0 | 0 | 0 | 0 | 0 | 17.5347 | 43.1398 | 1.5947 | 12.8093 | 90.1239 | -4.6124 | 14.6237 | 0 | 0 | 0 | 0 | 0.078 | 0.078
L3 | XTL_028 | MIAC.1496.L3 | MIAC.A26.4.L3 | MARK | MARK | MIAC | 0 | 0 | 0 | 0 | 0 | 1473.7724 | 1082.6688 | 0 | 0 | 1496.6577 | 0 | 0 | 0 | 0 | 0 | 0 | 0 | 0 | 0 | 17.5347 | 42.4917 | 1.5779 | 12.8101 | 92.0188 | -4.6629 | 14.6241 | 0 | 0 | 0 | 0 | 0.078 | 0.078
L3 | XTL_028 | C.A26.4.5.L3 | C.A26.L3 | CAVITY | LCAV | C | 1.0377 | 22.6562 | 0 | 1300 | 0 | 1473.8415 | 1082.7379 | 0 | 0 | 1496.7268 | 0 | 0 | 0 | 0 | 0 | 0 | 0 | 0 | 0 | 17.5573 | 38.8842 | 1.4811 | 12.8147 | 103.3603 | -4.9543 | 14.626 | 0 | 0 | 0 | 0 | 0.078 | 0.078
L3 | XTL_028 | C.A26.4.6.L3 | C.A26.L3 | CAVITY | LCAV | C | 1.0377 | 22.6562 | 0 | 1300 | 0 | 1475.2251 | 1084.1215 | 0 | 0 | 1498.1104 | 0 | 0 | 0 | 0 | 0 | 0 | 0 | 0 | 0 | 17.58 | 34.9429 | 1.3675 | 12.8207 | 117.5428 | -5.2961 | 14.628 | 0 | 0 | 0 | 0 | 0.078 | 0.078
L3 | XTL_028 | C.A26.4.7.L3 | C.A26.L3 | CAVITY | LCAV | C | 1.0377 | 22.6562 | 0 | 1300 | 0 | 1476.6087 | 1085.5051 | 0 | 0 | 1499.494 | 0 | 0 | 0 | 0 | 0 | 0 | 0 | 0 | 0 | 17.6026 | 31.3161 | 1.2538 | 12.8273 | 132.6713 | -5.638 | 14.6298 | 0 | 0 | 0 | 0 | 0.078 | 0.078
L3 | XTL_028 | C.A26.4.8.L3 | C.A26.L3 | CAVITY | LCAV | C | 1.0377 | 22.6562 | 0 | 1300 | 0 | 1477.9923 | 1086.8887 | 0 | 0 | 1500.8776 | 0 | 0 | 0 | 0 | 0 | 0 | 0 | 0 | 0 | 17.6253 | 28.0037 | 1.1402 | 12.8348 | 148.7458 | -5.9798 | 14.6313 | 0 | 0 | 0 | 0 | 0.078 | 0.078
L3 | XTL_028 | Q.1501.L3 | Q.A26.4.L3 | MAGNET | QUAD | Q | 0.3 | -0.053187 | 0 | 0 | 0 | 1478.8654 | 1087.7618 | 0 | 0 | 1501.7507 | 0 | 0 | 0 | 0 | 0 | 0 | 0 | 0 | 0 | 17.6253 | 27.3092 | -0.3459 | 12.8377 | 152.4017 | 2.0443 | 14.6319 | 0 | 0 | 0 | 0 | 0.078 | 0.078
L3 | XTL_028 | CY.1501.L3 | CY.A26.4.L3 | MAGNET | VKIC | CY | 0 | 0 | 0 | 0 | 0 | 1479.0154 | 1087.9118 | 0 | 0 | 1501.9007 | 0 | 0 | 0 | 0 | 0 | 0 | 0 | 0 | 0 | 17.6253 | 27.3092 | -0.3459 | 12.8377 | 152.4017 | 2.0443 | 14.6319 | 0 | 0 | 0 | 0 | 0.078 | 0.078
L3 | XTL_028 | BPMR.1501.L3 | BPMR.A26.4.L3 | DIAG | MONI | BPMR | 0 | 0 | 0 | 0 | 0 | 1479.1004 | 1087.9968 | 0 | 0 | 1501.9857 | 0 | 0 | 0 | 0 | 0 | 0 | 0 | 0 | 0 | 17.6253 | 27.3683 | -0.3494 | 12.8382 | 152.0544 | 2.0414 | 14.632 | 0 | 0 | 0 | 0 | 0.078 | 0.078
L3 | XTL_028 | ENAC.1502.L3 | ENAC.A26.4.L3 | MARK | MARK | ENAC | 0 | 0 | 0 | 0 | 0 | 1479.5583 | 1088.4547 | 0 | 0 | 1502.4436 | 0 | 0 | 0 | 0 | 0 | 0 | 0 | 0 | 0 | 17.6253 | 27.6968 | -0.3681 | 12.8408 | 150.192 | 2.0259 | 14.6324 | 0 | 0 | 0 | 0 | 0.078 | 0.078
L3 | XTL_028 | CTB.1504.L3 | CTB | CRYO | CRYO | CTB | 3.25 | 0 | 0 | 0 | 0 | 1481.1833 | 1090.0797 | 0 | 0 | 1504.0686 | 0 | 0 | 0 | 0 | 0 | 0 | 0 | 0 | 0 | 17.6253 | 30.5228 | -0.5014 | 12.8586 | 137.3829 | 1.9154 | 14.636 | 0 | 0 | 0 | 0 | 0.078 | 0.078
L3 | XTL_028 | VCST78T40.1505.L3 | VCST78T40.L3 | MARK | MARK | VCST78T40 | 0 | 0 | 0 | 0 | 0 | 1482.8083 | 1091.7047 | 0 | 0 | 1505.6936 | 0 | 0 | 0 | 0 | 0 | 0 | 0 | 0 | 0 | 17.6253 | 30.5228 | -0.5014 | 12.8586 | 137.3829 | 1.9154 | 14.636 | 0 | 0 | 0 | 0 | 0.04 | 0.04
L3 | XTL_028 | VCDST.1506.L3 | VCDST | VACUUM | VAC | VCDST | 1.215 | 0 | 0 | 0 | 0 | 1483.5416 | 1092.438 | 0 | 0 | 1506.4269 | 0 | 0 | 0 | 0 | 0 | 0 | 0 | 0 | 0 | 17.6253 | 31.9409 | -0.5564 | 12.8655 | 132.3078 | 1.8698 | 14.6376 | 0 | 0 | 0 | 0 | 0.04 | 0.04
L3 | XTL_028 | TORA.1507.L3 | TORA | DIAG | INSTR | TORA | 0 | 0 | 0 | 0 | 0 | 1484.3541 | 1093.2505 | 0 | 0 | 1507.2394 | 0 | 0 | 0 | 0 | 0 | 0 | 0 | 0 | 0 | 17.6253 | 32.1708 | -0.5648 | 12.8665 | 131.5425 | 1.8629 | 14.6379 | 0 | 0 | 0 | 0 | 0.04 | 0.04
L3 | XTL_028 | OTRBW.1523.L3 | OTRBW | DIAG | INSTR | OTRBW | 0 | 0 | 0 | 0 | 0 | 1500.7806 | 1109.677 | 0 | 0 | 1523.6659 | 0 | 0 | 0 | 0 | 0 | 0 | 0 | 0 | 0 | 17.6253 | 61.7875 | -1.2382 | 12.9265 | 79.5113 | 1.3046 | 14.6635 | 0 | 0 | 0 | 0 | 0.04 | 0.04
L3 | XTL_028 | BPMA.1541.L3 | BPMA | DIAG | MONI | BPMA | 0 | 0 | 0 | 0 | 0 | 1518.8179 | 1127.7143 | 0 | 0 | 1541.7032 | 0 | 0 | 0 | 0 | 0 | 0 | 0 | 0 | 0 | 17.6253 | 119.7943 | -1.9777 | 12.9602 | 43.5033 | 0.6917 | 14.7132 | 0 | 0 | 0 | 0 | 0.04 | 0.04
L3 | XTL_028 | QE.1542.L3 | QE.1.L3 | MAGNET | QUAD | QE | 0.2 | 0.030742 | 0 | 0 | 0 | 1519.1429 | 1128.0393 | 0 | 0 | 1542.0282 | 0 | 0 | 0 | 0 | 0 | 0 | 0 | 0 | 0 | 17.6253 | 120.739 | 1.7242 | 12.9607 | 43.1866 | -0.6477 | 14.7147 | 0 | 0 | 0 | 0 | 0.04 | 0.04
L3 | XTL_028 | CEX.1542.L3 | CEX | MAGNET | HKIC | CEX | 0.1 | 0 | 0 | 0 | 0 | 1519.4529 | 1128.3493 | 0 | 0 | 1542.3382 | 0 | 0 | 0 | 0 | 0 | 0 | 0 | 0 | 0 | 17.6253 | 119.8447 | 1.7157 | 12.9611 | 43.5256 | -0.6562 | 14.7157 | 0 | 0 | 0 | 0 | 0.04 | 0.04
L3 | XTL_029 | BPMA.1578.L3 | BPMA | DIAG | MONI | BPMA | 0 | 0 | 0 | 0 | 0 | 1555.5424 | 1164.4388 | 0 | 0 | 1578.4277 | 0 | 0 | 0 | 0 | 0 | 0 | 0 | 0 | 0 | 17.6253 | 38.92 | 0.5298 | 13.0495 | 133.518 | -1.8408 | 14.794 | 0 | 0 | 0 | 0 | 0.04 | 0.04
L3 | XTL_029 | QE.1578.L3 | QE.1.L3 | MAGNET | QUAD | QE | 0.2 | -0.030742 | 0 | 0 | 0 | 1555.8674 | 1164.7638 | 0 | 0 | 1578.7527 | 0 | 0 | 0 | 0 | 0 | 0 | 0 | 0 | 0 | 17.6253 | 38.7131 | -0.6719 | 13.0513 | 134.2613 | 2.2811 | 14.7945 | 0 | 0 | 0 | 0 | 0.04 | 0.04
L3 | XTL_029 | CEY.1579.L3 | CEY | MAGNET | VKIC | CEY | 0.1 | 0 | 0 | 0 | 0 | 1556.1774 | 1165.0738 | 0 | 0 | 1579.0627 | 0 | 0 | 0 | 0 | 0 | 0 | 0 | 0 | 0 | 17.6253 | 39.065 | -0.6816 | 13.0524 | 133.0782 | 2.2691 | 14.7949 | 0 | 0 | 0 | 0 | 0.04 | 0.04
L3 | XTL_029 | OTRBW.1597.L3 | OTRBW | DIAG | INSTR | OTRBW | 0 | 0 | 0 | 0 | 0 | 1574.2297 | 1183.1261 | 0 | 0 | 1597.115 | 0 | 0 | 0 | 0 | 0 | 0 | 0 | 0 | 0 | 17.6253 | 75.757 | -1.3566 | 13.106 | 66.3537 | 1.4373 | 14.8255 | 0 | 0 | 0 | 0 | 0.04 | 0.04
L3 | XTL_030 | BPMA.1615.L3 | BPMA | DIAG | MONI | BPMA | 0 | 0 | 0 | 0 | 0 | 1592.267 | 1201.1634 | 0 | 0 | 1615.1523 | 0 | 0 | 0 | 0 | 0 | 0 | 0 | 0 | 0 | 17.6253 | 136.892 | -2.0328 | 13.1344 | 29.5356 | 0.6039 | 14.8923 | 0 | 0 | 0 | 0 | 0.04 | 0.04
L3 | XTL_030 | QE.1615.L3 | QE.1.L3 | MAGNET | QUAD | QE | 0.2 | 0.030742 | 0 | 0 | 0 | 1592.592 | 1201.4884 | 0 | 0 | 1615.4773 | 0 | 0 | 0 | 0 | 0 | 0 | 0 | 0 | 0 | 17.6253 | 137.7777 | 2.1955 | 13.1349 | 29.2099 | -0.3118 | 14.8946 | 0 | 0 | 0 | 0 | 0.04 | 0.04
L3 | XTL_030 | CEX.1615.L3 | CEX | MAGNET | HKIC | CEX | 0.1 | 0 | 0 | 0 | 0 | 1592.902 | 1201.7984 | 0 | 0 | 1615.7873 | 0 | 0 | 0 | 0 | 0 | 0 | 0 | 0 | 0 | 17.6253 | 136.6389 | 2.1845 | 13.1352 | 29.3746 | -0.3216 | 14.896 | 0 | 0 | 0 | 0 | 0.04 | 0.04
L3 | XTL_030 | BPMA.1628.L3 | BPMA | DIAG | MONI | BPMA | 0 | 0 | 0 | 0 | 0 | 1605.8552 | 1214.7516 | 0 | 0 | 1628.7405 | 0 | 0 | 0 | 0 | 0 | 0 | 0 | 0 | 0 | 17.6253 | 87.2974 | 1.6394 | 13.154 | 43.9286 | -0.8063 | 14.9545 | 0 | 0 | 0 | 0 | 0.04 | 0.04
L3 | XTL_030 | QE.1629.L3 | QE.2.L3 | MAGNET | QUAD | QE | 0.2 | -0.0030032 | 0 | 0 | 0 | 1606.1802 | 1215.0766 | 0 | 0 | 1629.0655 | 0 | 0 | 0 | 0 | 0 | 0 | 0 | 0 | 0 | 17.6253 | 85.9633 | 1.3634 | 13.1548 | 44.594 | -0.6883 | 14.9561 | 0 | 0 | 0 | 0 | 0.04 | 0.04
L3 | XTL_030 | CEY.1629.L3 | CEY | MAGNET | VKIC | CEY | 0.1 | 0 | 0 | 0 | 0 | 1606.4902 | 1215.3866 | 0 | 0 | 1629.3755 | 0 | 0 | 0 | 0 | 0 | 0 | 0 | 0 | 0 | 17.6253 | 85.2566 | 1.3547 | 13.1553 | 44.9542 | -0.6969 | 14.957 | 0 | 0 | 0 | 0 | 0.04 | 0.04
L3 | XTL_030 | OTRBW.1635.L3 | OTRBW | DIAG | INSTR | OTRBW | 0 | 0 | 0 | 0 | 0 | 1612.3502 | 1221.2466 | 0 | 0 | 1635.2355 | 0 | 0 | 0 | 0 | 0 | 0 | 0 | 0 | 0 | 17.6253 | 70.6372 | 1.1615 | 13.1672 | 54.1681 | -0.8889 | 14.9758 | 0 | 0 | 0 | 0 | 0.04 | 0.04
L3 | XTL_030 | BPMA.1641.L3 | BPMA | DIAG | MONI | BPMA | 0 | 0 | 0 | 0 | 0 | 1618.1952 | 1227.0916 | 0 | 0 | 1641.0805 | 0 | 0 | 0 | 0 | 0 | 0 | 0 | 0 | 0 | 17.6253 | 58.1952 | 0.9671 | 13.1817 | 65.6889 | -1.0821 | 14.9914 | 0 | 0 | 0 | 0 | 0.04 | 0.04
L3 | XTL_030 | QF.1641.L3 | QF.1.L3 | MAGNET | QUAD | QF | 0.5 | 5e-11 | 0 | 0 | 0 | 1618.6702 | 1227.5666 | 0 | 0 | 1641.5555 | 0 | 0 | 0 | 0 | 0 | 0 | 0 | 0 | 0 | 17.6253 | 56.8104 | 0.943 | 13.1837 | 67.2754 | -1.1061 | 14.9931 | 0 | 0 | 0 | 0 | 0.04 | 0.04
L3 | XTL_030 | CFX.1642.L3 | CFX | MAGNET | HKIC | CFX | 0.1 | 0 | 0 | 0 | 0 | 1619.1402 | 1228.0366 | 0 | 0 | 1642.0255 | 0 | 0 | 0 | 0 | 0 | 0 | 0 | 0 | 0 | 17.6253 | 56.3036 | 0.934 | 13.1845 | 67.8751 | -1.115 | 14.9938 | 0 | 0 | 0 | 0 | 0.04 | 0.04
L3 | XTL_031 | BPMA.1650.L3 | BPMA | DIAG | MONI | BPMA | 0 | 0 | 0 | 0 | 0 | 1627.5452 | 1236.4416 | 0 | 0 | 1650.4305 | 0 | 0 | 0 | 0 | 0 | 0 | 0 | 0 | 0 | 17.6253 | 43.0172 | 0.6562 | 13.2116 | 88.8137 | -1.3911 | 15.0109 | 0 | 0 | 0 | 0 | 0.04 | 0.04
L3 | XTL_031 | QF.1650.L3 | QF.2.L3 | MAGNET | QUAD | QF | 0.5 | -0.062968 | 0 | 0 | 0 | 1628.0202 | 1236.9166 | 0 | 0 | 1650.9055 | 0 | 0 | 0 | 0 | 0 | 0 | 0 | 0 | 0 | 17.6253 | 43.4289 | -2.0741 | 13.2143 | 88.0324 | 4.1869 | 15.0122 | 0 | 0 | 0 | 0 | 0.04 | 0.04
L3 | XTL_031 | CFY.1651.L3 | CFY | MAGNET | VKIC | CFY | 0.1 | 0 | 0 | 0 | 0 | 1628.4902 | 1237.3866 | 0 | 0 | 1651.3755 | 0 | 0 | 0 | 0 | 0 | 0 | 0 | 0 | 0 | 17.6253 | 44.5578 | -2.107 | 13.2153 | 85.7868 | 4.1301 | 15.0127 | 0 | 0 | 0 | 0 | 0.04 | 0.04
L3 | XTL_031 | END.1652.L3 | END.L3.L3 | MARK | MARK | END | 0 | 0 | 0 | 0 | 0 | 1629.7065 | 1238.6029 | 0 | 0 | 1652.5918 | 0 | 0 | 0 | 0 | 0 | 0 | 0 | 0 | 0 | 17.6253 | 49.6387 | -2.2494 | 13.2193 | 76.4393 | 3.8846 | 15.015 | 0 | 0 | 0 | 0 | 0.04 | 0.04
CL | XTL_031 | START.1652.CL | START.CL | MARK | MARK | START | 0 | 0 | 0 | 0 | 0 | 1629.7065 | 1238.6029 | 0 | 0 | 1652.5918 | 0 | 0 | 0 | 0 | 0 | 0 | 0 | 0 | 0 | 17.6253 | 49.6387 | -2.2494 | 13.2193 | 76.4393 | 3.8846 | 15.015 | 0 | 0 | 0 | 0 | 0.04 | 0.04
CL | XTL_031 | TORA.1658.CL | TORA | DIAG | INSTR | TORA | 0 | 0 | 0 | 0 | 0 | 1636.0952 | 1244.9916 | 0 | 0 | 1658.9805 | 0 | 0 | 0 | 0 | 0 | 0 | 0 | 0 | 0 | 17.6253 | 83.3628 | -3.0293 | 13.2351 | 35.3958 | 2.5398 | 15.0346 | 0 | 0 | 0 | 0 | 0.04 | 0.04
CL | XTL_031 | DCM.1659.CL | DCM | DIAG | INSTR | DCM | 0 | 0 | 0 | 0 | 0 | 1636.1952 | 1245.0916 | 0 | 0 | 1659.0805 | 0 | 0 | 0 | 0 | 0 | 0 | 0 | 0 | 0 | 17.6253 | 83.9699 | -3.0415 | 13.2353 | 34.89 | 2.5188 | 15.035 | 0 | 0 | 0 | 0 | 0.04 | 0.04
CL | XTL_031 | BPMA.1659.CL | BPMA | DIAG | MONI | BPMA | 0 | 0 | 0 | 0 | 0 | 1636.8952 | 1245.7916 | 0 | 0 | 1659.7805 | 0 | 0 | 0 | 0 | 0 | 0 | 0 | 0 | 0 | 17.6253 | 88.2879 | -3.127 | 13.2366 | 31.4668 | 2.3714 | 15.0384 | 0 | 0 | 0 | 0 | 0.04 | 0.04
CL | XTL_031 | QF.1660.CL | QF.3.CL | MAGNET | QUAD | QF | 0.5 | 0.11298 | 0 | 0 | 0 | 1637.3702 | 1246.2666 | 0 | 0 | 1660.2555 | 0 | 0 | 0 | 0 | 0 | 0 | 0 | 0 | 0 | 17.6253 | 87.7957 | 6.8933 | 13.2379 | 29.8019 | -1.0842 | 15.0422 | 0 | 0 | 0 | 0 | 0.04 | 0.04
CL | XTL_031 | CFX.1660.CL | CFX | MAGNET | HKIC | CFX | 0.1 | 0 | 0 | 0 | 0 | 1637.8402 | 1246.7366 | 0 | 0 | 1660.7255 | 0 | 0 | 0 | 0 | 0 | 0 | 0 | 0 | 0 | 17.6253 | 84.1136 | 6.7441 | 13.2384 | 30.3926 | -1.1039 | 15.0437 | 0 | 0 | 0 | 0 | 0.04 | 0.04
CL | XTL_031 | CHY.1667.CL | CHY | MAGNET | VKIC | CHY | 0.2 | 0 | 0 | 0 | 0 | 1644.2002 | 1253.0966 | 0 | 0 | 1667.0855 | 0 | 0 | 0 | 0 | 0 | 0 | 0 | 0 | 0 | 17.6253 | 20.3602 | 3.2018 | 13.2631 | 47.544 | -1.5718 | 15.0706 | 0 | 0 | 0 | 0 | 0.04 | 0.04
CL | XTL_031 | QH.1667.CL | QH.1.CL | MAGNET | QUAD | QH | 1 | -0.16879 | 0 | 0 | 0 | 1644.9702 | 1253.8666 | 0 | 0 | 1667.8555 | 0 | 0 | 0 | 0 | 0 | 0 | 0 | 0 | 0 | 17.6253 | 16.3756 | -0.0339 | 13.2737 | 43.3045 | 6.0885 | 15.0746 | 0 | 0 | 0 | 0 | 0.04 | 0.04
CL | XTL_031 | QH.1669.CL | QH.1.CL | MAGNET | QUAD | QH | 1 | -0.16879 | 0 | 0 | 0 | 1646.2202 | 1255.1166 | 0 | 0 | 1669.1055 | 0 | 0 | 0 | 0 | 0 | 0 | 0 | 0 | 0 | 17.6253 | 19.4976 | -3.2246 | 13.2853 | 24.255 | 9.2775 | 15.0805 | 0 | 0 | 0 | 0 | 0.04 | 0.04
CL | XTL_031 | BPMA.1669.CL | BPMA | DIAG | MONI | BPMA | 0 | 0 | 0 | 0 | 0 | 1646.9452 | 1255.8416 | 0 | 0 | 1669.8305 | 0 | 0 | 0 | 0 | 0 | 0 | 0 | 0 | 0 | 17.6253 | 20.9783 | -3.3561 | 13.2871 | 20.2619 | 8.4698 | 15.0821 | 0 | 0 | 0 | 0 | 0.04 | 0.04
CL | XTL_031 | QH.1670.CL | QH.2.CL | MAGNET | QUAD | QH | 1 | 0.32877 | 0 | 0 | 0 | 1647.8202 | 1256.7166 | 0 | 0 | 1670.7055 | 0 | 0 | 0 | 0 | 0 | 0 | 0 | 0 | 0 | 17.6253 | 22.8456 | 4.2253 | 13.2962 | 6.1152 | 2.0657 | 15.1035 | 0 | 0 | 0 | 0 | 0.04 | 0.04
CL | XTL_031 | QH.1671.CL | QH.2.CL | MAGNET | QUAD | QH | 1 | 0.32877 | 0 | 0 | 0 | 1649.0702 | 1257.9666 | 0 | 0 | 1671.9555 | 0 | 0 | 0 | 0 | 0 | 0 | 0 | 0 | 0 | 17.6253 | 9.0182 | 6.4287 | 13.3091 | 3.4112 | 0.0596 | 15.1512 | 0 | 0 | 0 | 0 | 0.04 | 0.04
CL | XTL_031 | CHX.1672.CL | CHX | MAGNET | HKIC | CHX | 0.2 | 0 | 0 | 0 | 0 | 1649.8402 | 1258.7366 | 0 | 0 | 1672.7255 | 0 | 0 | 0 | 0 | 0 | 0 | 0 | 0 | 0 | 17.6253 | 4.9035 | 4.6921 | 13.3179 | 3.4073 | -0.0492 | 15.1685 | 0 | 0 | 0 | 0 | 0.04 | 0.04
CL | XTL_031 | START.1673.CL | START.ARC.CL | MARK | MARK | START | 0 | 0 | 0 | 0 | 0 | 1650.9502 | 1259.8466 | 0 | 0 | 1673.8355 | 0 | 0 | 0 | 0 | 0 | 0 | 0 | 0 | 0 | 17.6253 | 0.2177 | -0.0581 | 13.541 | 3.7323 | -0.046 | 15.2138 | 0 | 0 | 0 | 0 | 0.04 | 0.04
CL | XTL_031 | QF.1673.CL | QF.4.CL | MAGNET | QUAD | QF | 0.5 | -0.16013 | 0 | 0 | 0 | 1650.9502 | 1259.8466 | 0 | 0 | 1673.8355 | 0 | 0 | 0 | 0 | 0 | 0 | 0 | 0 | 0 | 17.6253 | 0.5415 | -1.2458 | 13.6714 | 3.6974 | 0.1844 | 15.2245 | 0 | 0 | 0 | 0 | 0.04 | 0.04
CL | XTL_031 | CFY.1674.CL | CFY | MAGNET | VKIC | CFY | 0.1 | 0 | 0 | 0 | 0 | 1651.4202 | 1260.3166 | 0 | 0 | 1674.3055 | 0 | 0 | 0 | 0 | 0 | 0 | 0 | 0 | 0 | 17.6253 | 1.5578 | -2.5181 | 13.7189 | 3.6182 | 0.1089 | 15.2363 | 0 | 0 | 0 | 0 | 0.04 | 0.04
CL | XTL_031 | SA.1674.CL | SA.1.CL | MAGNET | SEXT | SA | 0.3 | 5.5771 | 0 | 0 | 1.5708 | 1651.8002 | 1260.6966 | 0 | 0 | 1674.6855 | 0 | 0 | 0 | 0 | 0 | 0 | 0 | 0 | 0 | 17.6253 | 5.061 | -4.7802 | 13.7462 | 3.5781 | -0.0253 | 15.2576 | 0 | 0 | 0 | 0 | 0.04 | 0.04
CL | XTL_031 | BPMI.1675.CL | BPMI.E.CL | DIAG | MONI | BPMI | 0 | 0 | 0 | 0 | 0 | 1652.4002 | 1261.2966 | 0 | 0 | 1675.2855 | 0 | 0 | 0 | 0 | 0 | 0 | 0 | 0 | 0 | 17.6253 | 10.3174 | -6.9008 | 13.7561 | 3.6575 | -0.1511 | 15.2774 | 0 | 0 | 0 | 0 | 0.04 | 0.04
CL | XTL_031 | MBE.1677I.CL | MBE.1.CL | MARK | BENDIN | BENDMARK | 0 | 0 | 0 | 0 | 0 | 1654.4502 | 1263.3466 | 0 | 0 | 1677.3355 | 0 | 0 | 0 | 0 | 0 | 0 | 0 | 0 | 0 | 17.6253 | 58.4152 | -16.5615 | 13.7694 | 5.4525 | -0.7244 | 15.3533 | 0 | 0 | 0 | 0 | 0.04 | 0.04
CL | XTL_031 | BE.1678.CL | BE.1.CL | MAGNET | SBEN | BE | 2.5 | 0.0062333 | 0.0031166 | 0.0031166 | 1.5708 | 1655.7002 | 1264.5966 | 0 | -0.002922 | 1678.5855 | -0.0031166 | 0 | 0 | 0 | 0 | 0 | 0 | 0 | 0 | 17.6253 | 170.6725 | -28.3405 | 13.7734 | 10.8225 | -1.4236 | 15.4061 | 0 | 0 | 0.0078 | 0.0062 | 0.04 | 0.04
CL | XTL_031 | MBE.1677II.CL | MBE.1.CL | MARK | BENDSTR | BENDMARK | 0 | 0.0062333 | 0 | 0.0062333 | 1.5708 | 1655.7002 | 1264.5966 | 0 | 0 | 1678.5855 | -0.0062333 | 0 | 0 | 0 | 0 | 0 | 0 | 0 | 0 | 17.6253 | 170.6725 | -28.3405 | 13.7734 | 10.8225 | -1.4236 | 15.4061 | 0 | 0 | 0.0078 | 0.0062 | 0.04 | 0.04
CL | XTL_031 | MBE.1678.CL | MBE.1.CL | MARK | BENDARC | BENDMARK | 0 | 0 | 0 | 0 | 0 | 1655.7002 | 0 | 0 | -0.001948 | 1678.5855 | -0.0031166 | 0 | 0 | 0 | 0 | 0 | 0 | 0 | 0 | 17.6253 | 170.6725 | -28.3405 | 13.7734 | 10.8225 | -1.4236 | 15.4061 | 0 | 0 | 0.0078 | 0.0062 | 0.04 | 0.04
CL | XTL_032 | MBE.1679.CL | MBE.1.CL | MARK | BENDOUT | BENDMARK | 0 | 0 | 0 | 0 | 0 | 1656.9502 | 1.25 | 0 | -0.007792 | 1679.8355 | -0.0062333 | 0 | 0 | 0 | 0 | 0 | 0 | 0 | 0 | 17.6253 | 170.6725 | -28.3405 | 13.7734 | 10.8225 | -1.4236 | 15.4061 | 0 | 0 | 0.0078 | 0.0062 | 0.04 | 0.04
CL | XTL_032 | QF.1682.CL | QF.4.CL | MAGNET | QUAD | QF | 0.5 | 0.16012 | 0 | 0 | 0 | 1659.9502 | 4.25 | 0 | -0.026491 | 1682.8355 | -0.0062333 | 0 | 0 | 0 | 0 | 0 | 0 | 0 | 0 | 17.6253 | 374.2227 | 17.8556 | 13.7754 | 24.8581 | -6.2063 | 15.439 | 0 | 0 | 0.0291 | 0.0105 | 0.04 | 0.04
CL | XTL_032 | CFX.1683.CL | CFX | MAGNET | HKIC | CFX | 0.1 | 0 | 0 | 0 | 0 | 1660.4202 | 4.72 | 0 | -0.029421 | 1683.3054 | -0.0062333 | 0 | 0 | 0 | 0 | 0 | 0 | 0 | 0 | 17.6253 | 364.643 | 17.6248 | 13.7755 | 28.3254 | -6.6356 | 15.4406 | 0 | 0 | 0.0319 | 0.0105 | 0.04 | 0.04
CL | XTL_032 | SA.1683.CL | SA.2.CL | MAGNET | SEXT | SA | 0.3 | -4.6891 | 0 | 0 | 1.5708 | 1660.8002 | 5.1 | 0 | -0.031789 | 1683.6854 | -0.0062333 | 0 | 0 | 0 | 0 | 0 | 0 | 0 | 0 | 17.6253 | 347.9201 | 17.2146 | 13.7757 | 35.0618 | -7.3987 | 15.443 | 0 | 0 | 0.037 | 0.0105 | 0.04 | 0.04
CL | XTL_032 | BPMA.1684.CL | BPMA | DIAG | MONI | BPMA | 0 | 0 | 0 | 0 | 0 | 1661.4002 | 5.7 | 0 | -0.035529 | 1684.2854 | -0.0062333 | 0 | 0 | 0 | 0 | 0 | 0 | 0 | 0 | 17.6253 | 332.6 | 16.83 | 13.7759 | 42.0425 | -8.114 | 15.4449 | 0 | 0 | 0.0417 | 0.0105 | 0.04 | 0.04
CL | XTL_032 | COLS.1685.CL | COLS | VACUUM | ECOL | COLS | 1 | 0 | 0 | 0 | 0 | 1662.9502 | 7.25 | 0 | -0.045191 | 1685.8354 | -0.0062333 | 0 | 0 | 0 | 0 | 0 | 0 | 0 | 0 | 17.6253 | 267.1885 | 15.078 | 13.777 | 81.9911 | -11.3731 | 15.4504 | 0 | 0 | 0.0633 | 0.0105 | 0.02 | 0.02
CL | XTL_032 | MBL.1688I.CL | MBL.1.CL | MARK | BENDIN | BENDMARK | 0 | 0 | 0 | 0 | 0 | 1665.6002 | 9.9 | 0 | -0.061709 | 1688.4853 | -0.0062333 | 0 | 0 | 0 | 0 | 0 | 0 | 0 | 0 | 17.6253 | 206.3035 | 13.2406 | 13.7785 | 138.244 | -14.7911 | 15.4537 | 0 | 0 | 0.086 | 0.0105 | 0.04 | 0.04
CL | XTL_032 | BL.1688.CL | BL.1.CL | MAGNET | SBEN | BL | 0.2 | -0.00073703 | -0.00036851 | -0.00036851 | 1.5708 | 1665.7002 | 10 | 0 | -0.062305 | 1688.5853 | -0.0058648 | 0 | 0 | 0 | 0 | 0 | 0 | 0 | 0 | 17.6253 | 201.0414 | 13.0702 | 13.7786 | 144.224 | -15.109 | 15.4539 | 0 | 0 | 0.088 | 0.0098 | 0.04 | 0.04
CL | XTL_032 | MBL.1688II.CL | MBL.1.CL | MARK | BENDSTR | BENDMARK | 0 | -0.00073703 | 0 | -0.00073703 | 1.5708 | 1665.7002 | 10 | 0 | -0.062332 | 1688.5853 | -0.0054962 | 0 | 0 | 0 | 0 | 0 | 0 | 0 | 0 | 17.6253 | 201.0414 | 13.0702 | 13.7786 | 144.224 | -15.109 | 15.4539 | 0 | 0 | 0.088 | 0.0098 | 0.04 | 0.04
CL | XTL_032 | MBL.1689.CL | MBL.1.CL | MARK | BENDARC | BENDMARK | 0 | 0 | 0 | 0 | 0 | 1665.7002 | 0 | 0 | -0.062314 | 1688.5853 | -0.0058648 | 0 | 0 | 0 | 0 | 0 | 0 | 0 | 0 | 17.6253 | 201.0414 | 13.0702 | 13.7786 | 144.224 | -15.109 | 15.4539 | 0 | 0 | 0.088 | 0.0098 | 0.04 | 0.04
CL | XTL_032 | MBL.1688IIII.CL | MBL.1.CL | MARK | BENDOUT | BENDMARK | 0 | 0 | 0 | 0 | 0 | 1665.8002 | 0.1 | 0 | -0.062882 | 1688.6853 | -0.0054962 | 0 | 0 | 0 | 0 | 0 | 0 | 0 | 0 | 17.6253 | 201.0414 | 13.0702 | 13.7786 | 144.224 | -15.109 | 15.4539 | 0 | 0 | 0.088 | 0.0098 | 0.04 | 0.04
CL | XTL_032 | OTRB.1689.CL | OTRB | DIAG | INSTR | OTRB | 0 | 0 | 0 | 0 | 0 | 1666.2502 | 0.55 | 0 | -0.065355 | 1689.1353 | -0.0054962 | 0 | 0 | 0 | 0 | 0 | 0 | 0 | 0 | 17.6253 | 189.4513 | 12.6856 | 13.779 | 158.144 | -15.8244 | 15.4544 | 0 | 0 | 0.0924 | 0.0098 | 0.04 | 0.04
CL | XTL_032 | COLM.1690.CL | COLM | VACUUM | ECOL | COLM | 0.5 | 0 | 0 | 0 | 0 | 1667.2502 | 1.55 | 0 | -0.070851 | 1690.1353 | -0.0054962 | 0 | 0 | 0 | 0 | 0 | 0 | 0 | 0 | 17.6253 | 159.0728 | 11.6172 | 13.7801 | 200.1891 | -17.8116 | 15.4555 | 0 | 0 | 0.1046 | 0.0098 | 0.006 | 0.006
CL | XTL_032 | SA.1691.CL | SA.3.CL | MAGNET | SEXT | SA | 0.3 | 0.90394 | 0 | 0 | 1.5708 | 1668.1002 | 2.4 | 0 | -0.075523 | 1690.9853 | -0.0054962 | 0 | 0 | 0 | 0 | 0 | 0 | 0 | 0 | 17.6253 | 142.1278 | 10.9762 | 13.7809 | 227.8007 | -19.0039 | 15.456 | 0 | 0 | 0.112 | 0.0098 | 0.04 | 0.04
CL | XTL_032 | QF.1691.CL | QF.4.CL | MAGNET | QUAD | QF | 0.5 | -0.16013 | 0 | 0 | 0 | 1668.9502 | 3.25 | 0 | -0.080195 | 1691.8353 | -0.0054962 | 0 | 0 | 0 | 0 | 0 | 0 | 0 | 0 | 17.6253 | 132.364 | -10.472 | 13.7821 | 245.1811 | 19.8071 | 15.4567 | 0 | 0 | 0.1166 | -0.009 | 0.04 | 0.04
CL | XTL_032 | CFY.1692.CL | CFY | MAGNET | VKIC | CFY | 0.1 | 0 | 0 | 0 | 0 | 1669.4202 | 3.72 | 0 | -0.082778 | 1692.3053 | -0.0054962 | 0 | 0 | 0 | 0 | 0 | 0 | 0 | 0 | 17.6253 | 138.0799 | -10.6977 | 13.7824 | 234.6023 | 19.3739 | 15.4568 | 0 | 0 | 0.1142 | -0.009 | 0.04 | 0.04
CL | XTL_032 | SA.1692.CL | SA.3.CL | MAGNET | SEXT | SA | 0.3 | 0.90394 | 0 | 0 | 1.5708 | 1669.8002 | 4.1 | 0 | -0.084867 | 1692.6853 | -0.0054962 | 0 | 0 | 0 | 0 | 0 | 0 | 0 | 0 | 17.6253 | 148.5423 | -11.099 | 13.7829 | 216.3729 | 18.6039 | 15.4572 | 0 | 0 | 0.1099 | -0.009 | 0.04 | 0.04
CL | XTL_032 | BPMI.1693.CL | BPMI.E.CL | DIAG | MONI | BPMI | 0 | 0 | 0 | 0 | 0 | 1670.4002 | 4.7 | 0 | -0.088164 | 1693.2853 | -0.0054962 | 0 | 0 | 0 | 0 | 0 | 0 | 0 | 0 | 17.6253 | 158.7007 | -11.4753 | 13.7834 | 199.9542 | 17.882 | 15.4575 | 0 | 0 | 0.1058 | -0.009 | 0.04 | 0.04
CL | XTL_032 | MBL.1694.CL | MBL.1.CL | MARK | BENDIN | BENDMARK | 0 | 0 | 0 | 0 | 0 | 1672.1002 | 6.4 | 0 | -0.097508 | 1694.9852 | -0.0054962 | 0 | 0 | 0 | 0 | 0 | 0 | 0 | 0 | 17.6253 | 200.1328 | -12.8965 | 13.7849 | 143.7914 | 15.1549 | 15.4591 | 0 | 0 | 0.0905 | -0.009 | 0.04 | 0.04
CL | XTL_032 | BL.1695.CL | BL.1.CL | MAGNET | SBEN | BL | 0.2 | -0.00073703 | -0.00036851 | -0.00036851 | 1.5708 | 1672.2002 | 6.5 | 0 | -0.09803 | 1695.0852 | -0.0051277 | 0 | 0 | 0 | 0 | 0 | 0 | 0 | 0 | 17.6253 | 205.3248 | -13.0632 | 13.7851 | 137.7936 | 14.8341 | 15.4593 | 0 | 0 | 0.0887 | -0.0097 | 0.04 | 0.04
CL | XTL_032 | MBL.1695I.CL | MBL.1.CL | MARK | BENDSTR | BENDMARK | 0 | -0.00073703 | 0 | -0.00073703 | 1.5708 | 1672.2002 | 6.5 | 0 | -0.098058 | 1695.0852 | -0.0047592 | 0 | 0 | 0 | 0 | 0 | 0 | 0 | 0 | 17.6253 | 205.3248 | -13.0632 | 13.7851 | 137.7936 | 14.8341 | 15.4593 | 0 | 0 | 0.0887 | -0.0097 | 0.04 | 0.04
CL | XTL_032 | MBL.1696.CL | MBL.1.CL | MARK | BENDARC | BENDMARK | 0 | 0 | 0 | 0 | 0 | 1672.2002 | 0 | 0 | -0.098039 | 1695.0852 | -0.0051277 | 0 | 0 | 0 | 0 | 0 | 0 | 0 | 0 | 17.6253 | 205.3248 | -13.0632 | 13.7851 | 137.7936 | 14.8341 | 15.4593 | 0 | 0 | 0.0887 | -0.0097 | 0.04 | 0.04
CL | XTL_032 | MBL.1695II.CL | MBL.1.CL | MARK | BENDOUT | BENDMARK | 0 | 0 | 0 | 0 | 0 | 1672.3002 | 0.1 | 0 | -0.098534 | 1695.1852 | -0.0047592 | 0 | 0 | 0 | 0 | 0 | 0 | 0 | 0 | 17.6253 | 205.3248 | -13.0632 | 13.7851 | 137.7936 | 14.8341 | 15.4593 | 0 | 0 | 0.0887 | -0.0097 | 0.04 | 0.04
CL | XTL_032 | SA.1700.CL | SA.2.CL | MAGNET | SEXT | SA | 0.3 | -4.6891 | 0 | 0 | 1.5708 | 1677.1002 | 4.9 | 0 | -0.12138 | 1699.9852 | -0.0047592 | 0 | 0 | 0 | 0 | 0 | 0 | 0 | 0 | 17.6253 | 355.1339 | -17.2013 | 13.788 | 30.2435 | 6.8932 | 15.4716 | 0 | 0 | 0.0405 | -0.0097 | 0.04 | 0.04
CL | XTL_032 | QF.1700.CL | QF.4.CL | MAGNET | QUAD | QF | 0.5 | 0.16012 | 0 | 0 | 0 | 1677.9502 | 5.75 | 0 | -0.12542 | 1700.8352 | -0.0047592 | 0 | 0 | 0 | 0 | 0 | 0 | 0 | 0 | 17.6253 | 358.74 | 41.02 | 13.7884 | 20.2736 | 2.2276 | 15.4778 | 0 | 0 | 0.0327 | -0.0042 | 0.04 | 0.04
CL | XTL_032 | CFX.1701.CL | CFX | MAGNET | HKIC | CFX | 0.1 | 0 | 0 | 0 | 0 | 1678.4202 | 6.22 | 0 | -0.12766 | 1701.3052 | -0.0047592 | 0 | 0 | 0 | 0 | 0 | 0 | 0 | 0 | 17.6253 | 336.9313 | 39.7528 | 13.7885 | 19.0921 | 2.1482 | 15.48 | 0 | 0 | 0.0315 | -0.0042 | 0.04 | 0.04
CL | XTL_032 | BPMA.1702.CL | BPMA | DIAG | MONI | BPMA | 0 | 0 | 0 | 0 | 0 | 1679.4002 | 7.2 | 0 | -0.13232 | 1702.2852 | -0.0047592 | 0 | 0 | 0 | 0 | 0 | 0 | 0 | 0 | 17.6253 | 267.0503 | 35.3881 | 13.789 | 15.3507 | 1.8747 | 15.4887 | 0 | 0 | 0.0276 | -0.0042 | 0.04 | 0.04
CL | XTL_032 | MBE.1703.CL | MBE.1.CL | MARK | BENDIN | BENDMARK | 0 | 0 | 0 | 0 | 0 | 1680.9502 | 8.75 | 0 | -0.1397 | 1703.8351 | -0.0047592 | 0 | 0 | 0 | 0 | 0 | 0 | 0 | 0 | 17.6253 | 168.6225 | 28.1137 | 13.7902 | 10.2457 | 1.4189 | 15.5084 | 0 | 0 | 0.021 | -0.0042 | 0.04 | 0.04
CL | XTL_032 | BE.1705.CL | BE.1.CL | MAGNET | SBEN | BE | 2.5 | 0.0062333 | 0.0031166 | 0.0031166 | 1.5708 | 1682.2002 | 10 | 0 | -0.14857 | 1705.0851 | -0.0078758 | 0 | 0 | 0 | 0 | 0 | 0 | 0 | 0 | 17.6253 | 57.3827 | 16.3813 | 13.7942 | 4.9894 | 0.6836 | 15.5652 | 0 | 0 | 0.0182 | 0.002 | 0.04 | 0.04
CL | XTL_032 | MBE.1704.CL | MBE.1.CL | MARK | BENDSTR | BENDMARK | 0 | 0.0062333 | 0 | 0.0062333 | 1.5708 | 1682.2002 | 10 | 0 | -0.14565 | 1705.0851 | -0.010992 | 0 | 0 | 0 | 0 | 0 | 0 | 0 | 0 | 17.6253 | 57.3827 | 16.3813 | 13.7942 | 4.9894 | 0.6836 | 15.5652 | 0 | 0 | 0.0182 | 0.002 | 0.04 | 0.04
CL | XTL_032 | MBE.1705.CL | MBE.1.CL | MARK | BENDARC | BENDMARK | 0 | 0 | 0 | 0 | 0 | 1682.2002 | 0 | 0 | -0.1476 | 1705.0851 | -0.0078758 | 0 | 0 | 0 | 0 | 0 | 0 | 0 | 0 | 17.6253 | 57.3827 | 16.3813 | 13.7942 | 4.9894 | 0.6836 | 15.5652 | 0 | 0 | 0.0182 | 0.002 | 0.04 | 0.04
CL | XTL_032 | MBE.1706.CL | MBE.1.CL | MARK | BENDOUT | BENDMARK | 0 | 0 | 0 | 0 | 0 | 1683.4502 | 1.25 | 0 | -0.15939 | 1706.3351 | -0.010992 | 0 | 0 | 0 | 0 | 0 | 0 | 0 | 0 | 17.6253 | 57.3827 | 16.3813 | 13.7942 | 4.9894 | 0.6836 | 15.5652 | 0 | 0 | 0.0182 | 0.002 | 0.04 | 0.04
CL | XTL_032 | SA.1708.CL | SA.1.CL | MAGNET | SEXT | SA | 0.3 | 5.5771 | 0 | 0 | 1.5708 | 1686.1002 | 3.9 | 0 | -0.18852 | 1708.9849 | -0.010992 | 0 | 0 | 0 | 0 | 0 | 0 | 0 | 0 | 17.6253 | 2.4473 | 3.2384 | 13.8322 | 3.4667 | -0.1398 | 15.6828 | 0 | 0 | 0.0237 | 0.002 | 0.04 | 0.04
CL | XTL_032 | QF.1709.CL | QF.4.CL | MAGNET | QUAD | QF | 0.5 | -0.16013 | 0 | 0 | 0 | 1686.9502 | 4.75 | 0 | -0.19786 | 1709.8349 | -0.010992 | 0 | 0 | 0 | 0 | 0 | 0 | 0 | 0 | 17.6253 | 0.5408 | -1.2444 | 14.1713 | 3.6969 | 0.185 | 15.7244 | 0 | 0 | 0.0246 | -0.002 | 0.04 | 0.04
CL | XTL_032 | CFY.1710.CL | CFY | MAGNET | VKIC | CFY | 0.1 | 0 | 0 | 0 | 0 | 1687.4202 | 5.22 | 0 | -0.20303 | 1710.3048 | -0.010992 | 0 | 0 | 0 | 0 | 0 | 0 | 0 | 0 | 17.6253 | 1.5564 | -2.5168 | 14.2188 | 3.6174 | 0.1095 | 15.7362 | 0 | 0 | 0.0241 | -0.002 | 0.04 | 0.04
CL | XTL_032 | SA.1710.CL | SA.1.CL | MAGNET | SEXT | SA | 0.3 | 5.5771 | 0 | 0 | 1.5708 | 1687.8002 | 5.6 | 0 | -0.20721 | 1710.6848 | -0.010992 | 0 | 0 | 0 | 0 | 0 | 0 | 0 | 0 | 17.6253 | 5.0582 | -4.7787 | 14.2462 | 3.5767 | -0.0248 | 15.7575 | 0 | 0 | 0.0231 | -0.002 | 0.04 | 0.04
CL | XTL_032 | BPMA.1711.CL | BPMA | DIAG | MONI | BPMA | 0 | 0 | 0 | 0 | 0 | 1688.4002 | 6.2 | 0 | -0.2138 | 1711.2848 | -0.010992 | 0 | 0 | 0 | 0 | 0 | 0 | 0 | 0 | 17.6253 | 10.3132 | -6.8992 | 14.2561 | 3.6557 | -0.1507 | 15.7773 | 0 | 0 | 0.0222 | -0.002 | 0.04 | 0.04
CL | XTL_032 | MBE.1713I.CL | MBE.1.CL | MARK | BENDIN | BENDMARK | 0 | 0 | 0 | 0 | 0 | 1690.4502 | 8.25 | 0 | -0.23634 | 1713.3346 | -0.010992 | 0 | 0 | 0 | 0 | 0 | 0 | 0 | 0 | 17.6253 | 58.4036 | -16.5595 | 14.2694 | 5.4491 | -0.7242 | 15.8533 | 0 | 0 | 0.0182 | -0.002 | 0.04 | 0.04
CL | XTL_032 | BE.1714.CL | BE.1.CL | MAGNET | SBEN | BE | 2.5 | 0.0062333 | 0.0031166 | 0.0031166 | 1.5708 | 1691.7002 | 9.5 | 0 | -0.253 | 1714.5845 | -0.014109 | 0 | 0 | 0 | 0 | 0 | 0 | 0 | 0 | 17.6253 | 170.6496 | -28.3379 | 14.2734 | 10.8185 | -1.4236 | 15.9061 | 0 | 0 | 0.021 | 0.0042 | 0.04 | 0.04
CL | XTL_032 | MBE.1713II.CL | MBE.1.CL | MARK | BENDSTR | BENDMARK | 0 | 0.0062333 | 0 | 0.0062333 | 1.5708 | 1691.7002 | 9.5 | 0 | -0.25008 | 1714.5846 | -0.017226 | 0 | 0 | 0 | 0 | 0 | 0 | 0 | 0 | 17.6253 | 170.6496 | -28.3379 | 14.2734 | 10.8185 | -1.4236 | 15.9061 | 0 | 0 | 0.021 | 0.0042 | 0.04 | 0.04
CL | XTL_032 | MBE.1714.CL | MBE.1.CL | MARK | BENDARC | BENDMARK | 0 | 0 | 0 | 0 | 0 | 1691.7002 | 0 | 0 | -0.25202 | 1714.5845 | -0.014109 | 0 | 0 | 0 | 0 | 0 | 0 | 0 | 0 | 17.6253 | 170.6496 | -28.3379 | 14.2734 | 10.8185 | -1.4236 | 15.9061 | 0 | 0 | 0.021 | 0.0042 | 0.04 | 0.04
CL | XTL_032 | MBE.1715.CL | MBE.1.CL | MARK | BENDOUT | BENDMARK | 0 | 0 | 0 | 0 | 0 | 1692.9502 | 1.25 | 0 | -0.27161 | 1715.8344 | -0.017226 | 0 | 0 | 0 | 0 | 0 | 0 | 0 | 0 | 17.6253 | 170.6496 | -28.3379 | 14.2734 | 10.8185 | -1.4236 | 15.9061 | 0 | 0 | 0.021 | 0.0042 | 0.04 | 0.04
CL | XTL_032 | QF.1718.CL | QF.4.CL | MAGNET | QUAD | QF | 0.5 | 0.16012 | 0 | 0 | 0 | 1695.9502 | 4.25 | 0 | -0.32328 | 1718.8339 | -0.017226 | 0 | 0 | 0 | 0 | 0 | 0 | 0 | 0 | 17.6253 | 374.1843 | 17.8525 | 14.2754 | 24.8547 | -6.2061 | 15.939 | 0 | 0 | 0.0362 | 0.0097 | 0.04 | 0.04
CL | XTL_032 | CFX.1719.CL | CFX | MAGNET | HKIC | CFX | 0.1 | 0 | 0 | 0 | 0 | 1696.4202 | 4.72 | 0 | -0.33138 | 1719.3039 | -0.017226 | 0 | 0 | 0 | 0 | 0 | 0 | 0 | 0 | 17.6253 | 364.6063 | 17.6218 | 14.2755 | 28.3218 | -6.6354 | 15.9406 | 0 | 0 | 0.0388 | 0.0097 | 0.04 | 0.04
CL | XTL_032 | SA.1719.CL | SA.2.CL | MAGNET | SEXT | SA | 0.3 | -4.6891 | 0 | 0 | 1.5708 | 1696.8002 | 5.1 | 0 | -0.33792 | 1719.6838 | -0.017226 | 0 | 0 | 0 | 0 | 0 | 0 | 0 | 0 | 17.6253 | 347.8862 | 17.2117 | 14.2757 | 35.0581 | -7.3985 | 15.943 | 0 | 0 | 0.0435 | 0.0097 | 0.04 | 0.04
CL | XTL_032 | BPMA.1720.CL | BPMA | DIAG | MONI | BPMA | 0 | 0 | 0 | 0 | 0 | 1697.4002 | 5.7 | 0 | -0.34826 | 1720.2837 | -0.017226 | 0 | 0 | 0 | 0 | 0 | 0 | 0 | 0 | 17.6253 | 332.5688 | 16.8272 | 14.2759 | 42.0387 | -8.1139 | 15.9449 | 0 | 0 | 0.0478 | 0.0097 | 0.04 | 0.04
CL | XTL_032 | COLS.1721.CL | COLS | VACUUM | ECOL | COLS | 1 | 0 | 0 | 0 | 0 | 1698.9502 | 7.25 | 0 | -0.37496 | 1721.8335 | -0.017226 | 0 | 0 | 0 | 0 | 0 | 0 | 0 | 0 | 17.6253 | 267.1681 | 15.0756 | 14.277 | 81.9872 | -11.3732 | 15.9504 | 0 | 0 | 0.0678 | 0.0097 | 0.02 | 0.02
CL | XTL_032 | MBL.1724I.CL | MBL.1.CL | MARK | BENDIN | BENDMARK | 0 | 0 | 0 | 0 | 0 | 1701.6002 | 9.9 | 0 | -0.4206 | 1724.4831 | -0.017226 | 0 | 0 | 0 | 0 | 0 | 0 | 0 | 0 | 17.6253 | 206.2926 | 13.2386 | 14.2785 | 138.241 | -14.7914 | 15.9537 | 0 | 0 | 0.0887 | 0.0097 | 0.04 | 0.04
CL | XTL_032 | BL.1724.CL | BL.1.CL | MAGNET | SBEN | BL | 0.2 | -0.00073703 | -0.00036851 | -0.00036851 | 1.5708 | 1701.7002 | 10 | 0 | -0.4223 | 1724.5831 | -0.016857 | 0 | 0 | 0 | 0 | 0 | 0 | 0 | 0 | 17.6253 | 201.0312 | 13.0683 | 14.2786 | 144.2211 | -15.1093 | 15.9539 | 0 | 0 | 0.0905 | 0.009 | 0.04 | 0.04
CL | XTL_032 | MBL.1724II.CL | MBL.1.CL | MARK | BENDSTR | BENDMARK | 0 | -0.00073703 | 0 | -0.00073703 | 1.5708 | 1701.7002 | 10 | 0 | -0.42233 | 1724.5831 | -0.016489 | 0 | 0 | 0 | 0 | 0 | 0 | 0 | 0 | 17.6253 | 201.0312 | 13.0683 | 14.2786 | 144.2211 | -15.1093 | 15.9539 | 0 | 0 | 0.0905 | 0.009 | 0.04 | 0.04
CL | XTL_032 | MBL.1725.CL | MBL.1.CL | MARK | BENDARC | BENDMARK | 0 | 0 | 0 | 0 | 0 | 1701.7002 | 0 | 0 | -0.42231 | 1724.5831 | -0.016857 | 0 | 0 | 0 | 0 | 0 | 0 | 0 | 0 | 17.6253 | 201.0312 | 13.0683 | 14.2786 | 144.2211 | -15.1093 | 15.9539 | 0 | 0 | 0.0905 | 0.009 | 0.04 | 0.04
CL | XTL_032 | MBL.1724IIII.CL | MBL.1.CL | MARK | BENDOUT | BENDMARK | 0 | 0 | 0 | 0 | 0 | 1701.8002 | 0.1 | 0 | -0.42397 | 1724.6831 | -0.016489 | 0 | 0 | 0 | 0 | 0 | 0 | 0 | 0 | 17.6253 | 201.0312 | 13.0683 | 14.2786 | 144.2211 | -15.1093 | 15.9539 | 0 | 0 | 0.0905 | 0.009 | 0.04 | 0.04
CL | XTL_032 | OTRB.1725.CL | OTRB | DIAG | INSTR | OTRB | 0 | 0 | 0 | 0 | 0 | 1702.2502 | 0.55 | 0 | -0.43139 | 1725.133 | -0.016489 | 0 | 0 | 0 | 0 | 0 | 0 | 0 | 0 | 17.6253 | 189.4428 | 12.6837 | 14.279 | 158.1415 | -15.8248 | 15.9544 | 0 | 0 | 0.0946 | 0.009 | 0.04 | 0.04
CL | XTL_032 | COLM.1726.CL | COLM | VACUUM | ECOL | COLM | 0.5 | 0 | 0 | 0 | 0 | 1703.2502 | 1.55 | 0 | -0.44788 | 1726.1329 | -0.016489 | 0 | 0 | 0 | 0 | 0 | 0 | 0 | 0 | 17.6253 | 159.0686 | 11.6156 | 14.2801 | 200.1876 | -17.8121 | 15.9555 | 0 | 0 | 0.1058 | 0.009 | 0.006 | 0.006
CL | XTL_032 | SA.1726.CL | SA.3.CL | MAGNET | SEXT | SA | 0.3 | 0.90394 | 0 | 0 | 1.5708 | 1704.1002 | 2.4 | 0 | -0.4619 | 1726.9828 | -0.016489 | 0 | 0 | 0 | 0 | 0 | 0 | 0 | 0 | 17.6253 | 142.1258 | 10.9748 | 14.2809 | 227.8001 | -19.0045 | 15.956 | 0 | 0 | 0.1126 | 0.009 | 0.04 | 0.04
CL | XTL_032 | QF.1727.CL | QF.4.CL | MAGNET | QUAD | QF | 0.5 | -0.16013 | 0 | 0 | 0 | 1704.9502 | 3.25 | 0 | -0.47591 | 1727.8327 | -0.016489 | 0 | 0 | 0 | 0 | 0 | 0 | 0 | 0 | 17.6253 | 132.3646 | -10.4733 | 14.2821 | 245.1817 | 19.8065 | 15.9567 | 0 | 0 | 0.1164 | -0.0098 | 0.04 | 0.04
CL | XTL_032 | CFY.1728.CL | CFY | MAGNET | VKIC | CFY | 0.1 | 0 | 0 | 0 | 0 | 1705.4202 | 3.72 | 0 | -0.48366 | 1728.3026 | -0.016489 | 0 | 0 | 0 | 0 | 0 | 0 | 0 | 0 | 17.6253 | 138.0812 | -10.6991 | 14.2824 | 234.6031 | 19.3734 | 15.9568 | 0 | 0 | 0.1138 | -0.0098 | 0.04 | 0.04
CL | XTL_032 | SA.1728.CL | SA.3.CL | MAGNET | SEXT | SA | 0.3 | 0.90394 | 0 | 0 | 1.5708 | 1705.8002 | 4.1 | 0 | -0.48993 | 1728.6825 | -0.016489 | 0 | 0 | 0 | 0 | 0 | 0 | 0 | 0 | 17.6253 | 148.545 | -11.1005 | 14.2829 | 216.3742 | 18.6034 | 15.9572 | 0 | 0 | 0.1091 | -0.0098 | 0.04 | 0.04
CL | XTL_032 | BPMI.1729.CL | BPMI.E.CL | DIAG | MONI | BPMI | 0 | 0 | 0 | 0 | 0 | 1706.4002 | 4.7 | 0 | -0.49982 | 1729.2825 | -0.016489 | 0 | 0 | 0 | 0 | 0 | 0 | 0 | 0 | 17.6253 | 158.7048 | -11.4768 | 14.2834 | 199.956 | 17.8816 | 15.9575 | 0 | 0 | 0.1046 | -0.0098 | 0.04 | 0.04
CL | XTL_032 | MBL.1730.CL | MBL.1.CL | MARK | BENDIN | BENDMARK | 0 | 0 | 0 | 0 | 0 | 1708.1002 | 6.4 | 0 | -0.52785 | 1730.9822 | -0.016489 | 0 | 0 | 0 | 0 | 0 | 0 | 0 | 0 | 17.6253 | 200.1428 | -12.8985 | 14.2849 | 143.7945 | 15.1546 | 15.9591 | 0 | 0 | 0.088 | -0.0098 | 0.04 | 0.04
CL | XTL_032 | BL.1731.CL | BL.1.CL | MAGNET | SBEN | BL | 0.2 | -0.00073703 | -0.00036851 | -0.00036851 | 1.5708 | 1708.2002 | 6.5 | 0 | -0.52947 | 1731.0822 | -0.01612 | 0 | 0 | 0 | 0 | 0 | 0 | 0 | 0 | 17.6253 | 205.3355 | -13.0652 | 14.2851 | 137.7969 | 14.8338 | 15.9593 | 0 | 0 | 0.086 | -0.0105 | 0.04 | 0.04
CL | XTL_032 | MBL.1731I.CL | MBL.1.CL | MARK | BENDSTR | BENDMARK | 0 | -0.00073703 | 0 | -0.00073703 | 1.5708 | 1708.2002 | 6.5 | 0 | -0.5295 | 1731.0822 | -0.015752 | 0 | 0 | 0 | 0 | 0 | 0 | 0 | 0 | 17.6253 | 205.3355 | -13.0652 | 14.2851 | 137.7969 | 14.8338 | 15.9593 | 0 | 0 | 0.086 | -0.0105 | 0.04 | 0.04
CL | XTL_032 | MBL.1732.CL | MBL.1.CL | MARK | BENDARC | BENDMARK | 0 | 0 | 0 | 0 | 0 | 1708.2002 | 0 | 0 | -0.52948 | 1731.0822 | -0.01612 | 0 | 0 | 0 | 0 | 0 | 0 | 0 | 0 | 17.6253 | 205.3355 | -13.0652 | 14.2851 | 137.7969 | 14.8338 | 15.9593 | 0 | 0 | 0.086 | -0.0105 | 0.04 | 0.04
CL | XTL_032 | MBL.1731II.CL | MBL.1.CL | MARK | BENDOUT | BENDMARK | 0 | 0 | 0 | 0 | 0 | 1708.3002 | 0.1 | 0 | -0.53107 | 1731.1822 | -0.015752 | 0 | 0 | 0 | 0 | 0 | 0 | 0 | 0 | 17.6253 | 205.3355 | -13.0652 | 14.2851 | 137.7969 | 14.8338 | 15.9593 | 0 | 0 | 0.086 | -0.0105 | 0.04 | 0.04
CL | XTL_032 | SA.1736.CL | SA.2.CL | MAGNET | SEXT | SA | 0.3 | -4.6891 | 0 | 0 | 1.5708 | 1713.1002 | 4.9 | 0 | -0.60668 | 1735.9816 | -0.015752 | 0 | 0 | 0 | 0 | 0 | 0 | 0 | 0 | 17.6253 | 355.1691 | -17.2043 | 14.288 | 30.2472 | 6.8934 | 15.9716 | 0 | 0 | 0.0338 | -0.0105 | 0.04 | 0.04
CL | XTL_032 | QF.1736.CL | QF.4.CL | MAGNET | QUAD | QF | 0.5 | 0.16012 | 0 | 0 | 0 | 1713.9502 | 5.75 | 0 | -0.62006 | 1736.8315 | -0.015752 | 0 | 0 | 0 | 0 | 0 | 0 | 0 | 0 | 17.6253 | 358.7779 | 41.023 | 14.2884 | 20.277 | 2.2274 | 15.9778 | 0 | 0 | 0.0249 | -0.0062 | 0.04 | 0.04
CL | XTL_032 | CFX.1737.CL | CFX | MAGNET | HKIC | CFX | 0.1 | 0 | 0 | 0 | 0 | 1714.4202 | 6.22 | 0 | -0.62747 | 1737.3014 | -0.015752 | 0 | 0 | 0 | 0 | 0 | 0 | 0 | 0 | 17.6253 | 336.9676 | 39.7558 | 14.2885 | 19.0956 | 2.148 | 15.98 | 0 | 0 | 0.0233 | -0.0062 | 0.04 | 0.04
CL | XTL_032 | BPMA.1738.CL | BPMA | DIAG | MONI | BPMA | 0 | 0 | 0 | 0 | 0 | 1715.4002 | 7.2 | 0 | -0.6429 | 1738.2813 | -0.015752 | 0 | 0 | 0 | 0 | 0 | 0 | 0 | 0 | 17.6253 | 267.0811 | 35.3909 | 14.289 | 15.3546 | 1.8746 | 15.9887 | 0 | 0 | 0.0175 | -0.0062 | 0.04 | 0.04
CL | XTL_032 | MBE.1739.CL | MBE.1.CL | MARK | BENDIN | BENDMARK | 0 | 0 | 0 | 0 | 0 | 1716.9502 | 8.75 | 0 | -0.66732 | 1739.8311 | -0.015752 | 0 | 0 | 0 | 0 | 0 | 0 | 0 | 0 | 17.6253 | 168.6451 | 28.1162 | 14.2902 | 10.2496 | 1.4189 | 16.0084 | 0 | 0 | 0.0078 | -0.0062 | 0.04 | 0.04
CL | XTL_032 | BE.1741.CL | BE.1.CL | MAGNET | SBEN | BE | 2.5 | 0.0062333 | 0.0031166 | 0.0031166 | 1.5708 | 1718.2002 | 10 | 0 | -0.68993 | 1741.0809 | -0.018868 | 0 | 0 | 0 | 0 | 0 | 0 | 0 | 0 | 17.6253 | 57.394 | 16.3833 | 14.2942 | 4.9925 | 0.6839 | 16.0652 | 0 | 0 | 0 | 0 | 0.04 | 0.04
CL | XTL_032 | MBE.1740.CL | MBE.1.CL | MARK | BENDSTR | BENDMARK | 0 | 0.0062333 | 0 | 0.0062333 | 1.5708 | 1718.2002 | 10 | 0 | -0.68701 | 1741.081 | -0.021985 | 0 | 0 | 0 | 0 | 0 | 0 | 0 | 0 | 17.6253 | 57.394 | 16.3833 | 14.2942 | 4.9925 | 0.6839 | 16.0652 | 0 | 0 | 0 | 0 | 0.04 | 0.04
CL | XTL_032 | MBE.1741.CL | MBE.1.CL | MARK | BENDARC | BENDMARK | 0 | 0 | 0 | 0 | 0 | 1718.2002 | 0 | 0 | -0.68895 | 1741.0809 | -0.018868 | 0 | 0 | 0 | 0 | 0 | 0 | 0 | 0 | 17.6253 | 57.394 | 16.3833 | 14.2942 | 4.9925 | 0.6839 | 16.0652 | 0 | 0 | 0 | 0 | 0.04 | 0.04
CL | XTL_033 | MBE.1742.CL | MBE.1.CL | MARK | BENDOUT | BENDMARK | 0 | 0 | 0 | 0 | 0 | 1719.4502 | 1.25 | 0 | -0.71449 | 1742.3307 | -0.021985 | 0 | 0 | 0 | 0 | 0 | 0 | 0 | 0 | 17.6253 | 57.394 | 16.3833 | 14.2942 | 4.9925 | 0.6839 | 16.0652 | 0 | 0 | 0 | 0 | 0.04 | 0.04
CL | XTL_033 | SA.1744.CL | SA.1.CL | MAGNET | SEXT | SA | 0.3 | 5.5771 | 0 | 0 | 1.5708 | 1722.1002 | 3.9 | 0 | -0.77274 | 1744.98 | -0.021985 | 0 | 0 | 0 | 0 | 0 | 0 | 0 | 0 | 17.6253 | 2.4492 | 3.2399 | 14.3322 | 3.4674 | -0.1392 | 16.1827 | 0 | 0 | 0 | 0 | 0.04 | 0.04
CL | XTL_033 | QF.1745.CL | QF.4.CL | MAGNET | QUAD | QF | 0.5 | -0.16013 | 0 | 0 | 0 | 1722.9502 | 4.75 | 0 | -0.79143 | 1745.8298 | -0.021985 | 0 | 0 | 0 | 0 | 0 | 0 | 0 | 0 | 17.6253 | 0.5402 | -1.2431 | 14.6712 | 3.6964 | 0.1856 | 16.2243 | 0 | 0 | 0 | 0 | 0.04 | 0.04
CL | XTL_033 | CFY.1746.CL | CFY | MAGNET | VKIC | CFY | 0.1 | 0 | 0 | 0 | 0 | 1723.4202 | 5.22 | 0 | -0.80176 | 1746.2997 | -0.021985 | 0 | 0 | 0 | 0 | 0 | 0 | 0 | 0 | 17.6253 | 1.5549 | -2.5154 | 14.7188 | 3.6165 | 0.1101 | 16.2361 | 0 | 0 | 0 | 0 | 0.04 | 0.04
CL | XTL_033 | BPMA.1746.CL | BPMA | DIAG | MONI | BPMA | 0 | 0 | 0 | 0 | 0 | 1723.8502 | 5.65 | 0 | -0.81121 | 1746.7296 | -0.021985 | 0 | 0 | 0 | 0 | 0 | 0 | 0 | 0 | 17.6253 | 4.1471 | -4.306 | 14.7427 | 3.5733 | 0.0037 | 16.2529 | 0 | 0 | 0 | 0 | 0.04 | 0.04
CL | XTL_033 | CHX.1747.CL | CHX | MAGNET | HKIC | CHX | 0.2 | 0 | 0 | 0 | 0 | 1724.6252 | 6.425 | 0 | -0.82825 | 1747.5044 | -0.021985 | 0 | 0 | 0 | 0 | 0 | 0 | 0 | 0 | 17.6253 | 15.2902 | -8.4291 | 14.7602 | 3.7811 | -0.2412 | 16.2912 | 0 | 0 | 0 | 0 | 0.04 | 0.04
CL | XTL_033 | QH.1748.CL | QH.3.CL | MAGNET | QUAD | QH | 1 | 0.3281 | 0 | 0 | 0 | 1725.3952 | 7.195 | 0 | -0.84518 | 1748.2742 | -0.021985 | 0 | 0 | 0 | 0 | 0 | 0 | 0 | 0 | 17.6253 | 31.8169 | -2.7819 | 14.7681 | 6.3106 | -2.4118 | 16.3325 | 0 | 0 | 0 | 0 | 0.04 | 0.04
CL | XTL_033 | QH.1749.CL | QH.3.CL | MAGNET | QUAD | QH | 1 | 0.3281 | 0 | 0 | 0 | 1726.6452 | 8.445 | 0 | -0.87266 | 1749.5239 | -0.021985 | 0 | 0 | 0 | 0 | 0 | 0 | 0 | 0 | 17.6253 | 28.2443 | 7.2742 | 14.7742 | 18.1769 | -9.0449 | 16.3526 | 0 | 0 | 0 | 0 | 0.04 | 0.04
CL | XTL_033 | BPMA.1750.CL | BPMA | DIAG | MONI | BPMA | 0 | 0 | 0 | 0 | 0 | 1727.3702 | 9.17 | 0 | -0.88859 | 1750.2488 | -0.021985 | 0 | 0 | 0 | 0 | 0 | 0 | 0 | 0 | 17.6253 | 25.0675 | 6.8447 | 14.7756 | 22.4777 | -10.07 | 16.3544 | 0 | 0 | 0 | 0 | 0.04 | 0.04
CL | XTL_033 | QH.1751.CL | QH.4.CL | MAGNET | QUAD | QH | 1 | -0.25204 | 0 | 0 | 0 | 1728.2452 | 10.045 | 0 | -0.90783 | 1751.1236 | -0.021985 | 0 | 0 | 0 | 0 | 0 | 0 | 0 | 0 | 17.6253 | 13.3877 | 1.249 | 14.7883 | 47.5475 | -3.656 | 16.3606 | 0 | 0 | 0 | 0 | 0.04 | 0.04
CL | XTL_033 | QH.1752.CL | QH.4.CL | MAGNET | QUAD | QH | 1 | -0.25204 | 0 | 0 | 0 | 1729.4952 | 11.295 | 0 | -0.93531 | 1752.3733 | -0.021985 | 0 | 0 | 0 | 0 | 0 | 0 | 0 | 0 | 17.6253 | 13.6557 | -2.1545 | 14.8039 | 44.5046 | 8.2034 | 16.3647 | 0 | 0 | 0 | 0 | 0.04 | 0.04
CL | XTL_033 | CHY.1753.CL | CHY | MAGNET | VKIC | CHY | 0.2 | 0 | 0 | 0 | 0 | 1730.2652 | 12.065 | 0 | -0.95224 | 1753.1431 | -0.021985 | 0 | 0 | 0 | 0 | 0 | 0 | 0 | 0 | 17.6253 | 15.3066 | -2.3074 | 14.808 | 38.6441 | 7.6356 | 16.3661 | 0 | 0 | 0 | 0 | 0.04 | 0.04
CL | XTL_033 | QF.1754.CL | QF.5.CL | MAGNET | QUAD | QF | 0.5 | 0.18073 | 0 | 0 | 0 | 1731.9502 | 13.75 | 0 | -0.98928 | 1754.8277 | -0.021985 | 0 | 0 | 0 | 0 | 0 | 0 | 0 | 0 | 17.6253 | 23.047 | 1.2235 | 14.823 | 17.4124 | 1.7865 | 16.3778 | 0 | 0 | 0 | 0 | 0.04 | 0.04
CL | XTL_033 | CFX.1755.CL | CFX | MAGNET | HKIC | CFX | 0.1 | 0 | 0 | 0 | 0 | 1732.4202 | 14.22 | 0 | -0.99961 | 1755.2975 | -0.021985 | 0 | 0 | 0 | 0 | 0 | 0 | 0 | 0 | 17.6253 | 22.3943 | 1.1942 | 14.8249 | 16.4652 | 1.7215 | 16.3803 | 0 | 0 | 0 | 0 | 0.04 | 0.04
CL | XTL_033 | BPMA.1756.CL | BPMA | DIAG | MONI | BPMA | 0 | 0 | 0 | 0 | 0 | 1733.4002 | 15.2 | 0 | -1.0212 | 1756.2773 | -0.021985 | 0 | 0 | 0 | 0 | 0 | 0 | 0 | 0 | 17.6253 | 20.2668 | 1.0934 | 14.8319 | 13.4714 | 1.4976 | 16.3903 | 0 | 0 | 0 | 0 | 0.04 | 0.04
CL | XTL_033 | QF.1759.CL | QF.6.CL | MAGNET | QUAD | QF | 0.5 | -0.01235 | 0 | 0 | 0 | 1736.9502 | 18.75 | 0 | -1.0992 | 1759.8265 | -0.021985 | 0 | 0 | 0 | 0 | 0 | 0 | 0 | 0 | 17.6253 | 13.606 | 0.5142 | 14.8687 | 5.53 | 0.6511 | 16.4626 | 0 | 0 | 0 | 0 | 0.04 | 0.04
CL | XTL_033 | CFY.1760.CL | CFY | MAGNET | VKIC | CFY | 0.1 | 0 | 0 | 0 | 0 | 1737.4202 | 19.22 | 0 | -1.1095 | 1760.2963 | -0.021985 | 0 | 0 | 0 | 0 | 0 | 0 | 0 | 0 | 17.6253 | 13.3351 | 0.4891 | 14.8719 | 5.1972 | 0.5815 | 16.4706 | 0 | 0 | 0 | 0 | 0.04 | 0.04
CL | XTL_033 | BPMA.1761.CL | BPMA | DIAG | MONI | BPMA | 0 | 0 | 0 | 0 | 0 | 1738.4002 | 20.2 | 0 | -1.1311 | 1761.2761 | -0.021985 | 0 | 0 | 0 | 0 | 0 | 0 | 0 | 0 | 17.6253 | 12.5058 | 0.4027 | 14.8834 | 4.3382 | 0.3421 | 16.502 | 0 | 0 | 0 | 0 | 0.04 | 0.04
CL | XTL_033 | QF.1763.CL | QF.7.CL | MAGNET | QUAD | QF | 0.5 | -0.044869 | 0 | 0 | 0 | 1740.9502 | 22.75 | 0 | -1.1871 | 1763.8255 | -0.021985 | 0 | 0 | 0 | 0 | 0 | 0 | 0 | 0 | 17.6253 | 11.2286 | -0.3573 | 14.9217 | 4.3451 | -0.1834 | 16.6123 | 0 | 0 | 0 | 0 | 0.04 | 0.04
CL | XTL_033 | CFX.1764.CL | CFX | MAGNET | HKIC | CFX | 0.1 | 0 | 0 | 0 | 0 | 1741.4202 | 23.22 | 0 | -1.1975 | 1764.2954 | -0.021985 | 0 | 0 | 0 | 0 | 0 | 0 | 0 | 0 | 17.6253 | 11.4288 | -0.3844 | 14.9255 | 4.4615 | -0.2476 | 16.622 | 0 | 0 | 0 | 0 | 0.04 | 0.04
CL | XTL_033 | BPMA.1765.CL | BPMA | DIAG | MONI | BPMA | 0 | 0 | 0 | 0 | 0 | 1742.4002 | 24.2 | 0 | -1.219 | 1765.2751 | -0.021985 | 0 | 0 | 0 | 0 | 0 | 0 | 0 | 0 | 17.6253 | 12.2306 | -0.4778 | 14.938 | 5.1279 | -0.4689 | 16.6532 | 0 | 0 | 0 | 0 | 0.04 | 0.04
CL | XTL_033 | TORA.1765.CL | TORA | DIAG | INSTR | TORA | 0 | 0 | 0 | 0 | 0 | 1742.8345 | 24.6343 | 0 | -1.2285 | 1765.7093 | -0.021985 | 0 | 0 | 0 | 0 | 0 | 0 | 0 | 0 | 17.6253 | 12.6646 | -0.5214 | 14.9436 | 5.58 | -0.5722 | 16.6661 | 0 | 0 | 0 | 0 | 0.04 | 0.04
CL | XTL_033 | QF.1767.CL | QF.6.CL | MAGNET | QUAD | QF | 0.5 | -0.01235 | 0 | 0 | 0 | 1744.9502 | 26.75 | 0 | -1.2751 | 1767.8245 | -0.021985 | 0 | 0 | 0 | 0 | 0 | 0 | 0 | 0 | 17.6253 | 15.7891 | -0.9535 | 14.9704 | 9.5616 | -1.0169 | 16.7185 | 0 | 0 | 0 | 0 | 0.04 | 0.04
CL | XTL_033 | CFY.1768.CL | CFY | MAGNET | VKIC | CFY | 0.1 | 0 | 0 | 0 | 0 | 1745.4202 | 27.22 | 0 | -1.2854 | 1768.2944 | -0.021985 | 0 | 0 | 0 | 0 | 0 | 0 | 0 | 0 | 17.6253 | 16.3127 | -0.9861 | 14.9731 | 10.1263 | -1.0743 | 16.7228 | 0 | 0 | 0 | 0 | 0.04 | 0.04
CL | XTL_033 | BPMA.1769.CL | BPMA | DIAG | MONI | BPMA | 0 | 0 | 0 | 0 | 0 | 1746.4002 | 28.2 | 0 | -1.3069 | 1769.2742 | -0.021985 | 0 | 0 | 0 | 0 | 0 | 0 | 0 | 0 | 17.6253 | 18.2515 | -1.0986 | 14.9817 | 12.3085 | -1.2721 | 16.7361 | 0 | 0 | 0 | 0 | 0.04 | 0.04
CL | XTL_033 | QF.1772.CL | QF.5.CL | MAGNET | QUAD | QF | 0.5 | 0.18073 | 0 | 0 | 0 | 1749.9502 | 31.75 | 0 | -1.385 | 1772.8233 | -0.021985 | 0 | 0 | 0 | 0 | 0 | 0 | 0 | 0 | 17.6253 | 25.9056 | 3.2683 | 15.0085 | 27.315 | -6.8705 | 16.7707 | 0 | 0 | 0 | 0 | 0.04 | 0.04
CL | XTL_033 | CFX.1773.CL | CFX | MAGNET | HKIC | CFX | 0.1 | 0 | 0 | 0 | 0 | 1750.4202 | 32.22 | 0 | -1.3953 | 1773.2932 | -0.021985 | 0 | 0 | 0 | 0 | 0 | 0 | 0 | 0 | 17.6253 | 24.1736 | 3.1466 | 15.0102 | 31.1537 | -7.347 | 16.7722 | 0 | 0 | 0 | 0 | 0.04 | 0.04
CL | XTL_033 | BPMA.1773.CL | BPMA | DIAG | MONI | BPMA | 0 | 0 | 0 | 0 | 0 | 1750.8502 | 32.65 | 0 | -1.4048 | 1773.7231 | -0.021985 | 0 | 0 | 0 | 0 | 0 | 0 | 0 | 0 | 17.6253 | 21.8473 | 2.9752 | 15.0128 | 36.9923 | -8.0176 | 16.774 | 0 | 0 | 0 | 0 | 0.04 | 0.04
CL | XTL_033 | CHY.1774.CL | CHY | MAGNET | VKIC | CHY | 0.2 | 0 | 0 | 0 | 0 | 1751.6352 | 33.435 | 0 | -1.422 | 1774.5079 | -0.021985 | 0 | 0 | 0 | 0 | 0 | 0 | 0 | 0 | 17.6253 | 16.9343 | 2.5761 | 15.0202 | 52.5658 | -9.5795 | 16.7772 | 0 | 0 | 0 | 0 | 0.04 | 0.04
CL | XTL_033 | QH.1775.CL | QH.4.CL | MAGNET | QUAD | QH | 1 | -0.25204 | 0 | 0 | 0 | 1752.4052 | 34.205 | 0 | -1.4389 | 1775.2777 | -0.021985 | 0 | 0 | 0 | 0 | 0 | 0 | 0 | 0 | 17.6253 | 15.082 | -1.4282 | 15.0325 | 61.1589 | 5.0461 | 16.7803 | 0 | 0 | 0 | 0 | 0.04 | 0.04
CL | XTL_033 | QH.1776.CL | QH.4.CL | MAGNET | QUAD | QH | 1 | -0.25204 | 0 | 0 | 0 | 1753.6552 | 35.455 | 0 | -1.4664 | 1776.5274 | -0.021985 | 0 | 0 | 0 | 0 | 0 | 0 | 0 | 0 | 17.6253 | 23.8383 | -7.2145 | 15.0436 | 37.178 | 14.7109 | 16.7842 | 0 | 0 | 0 | 0 | 0.04 | 0.04
CL | XTL_033 | BPMA.1777.CL | BPMA | DIAG | MONI | BPMA | 0 | 0 | 0 | 0 | 0 | 1754.3802 | 36.18 | 0 | -1.4824 | 1777.2522 | -0.021985 | 0 | 0 | 0 | 0 | 0 | 0 | 0 | 0 | 17.6253 | 27.1975 | -7.7152 | 15.045 | 30.8541 | 13.3951 | 16.7853 | 0 | 0 | 0 | 0 | 0.04 | 0.04
CL | XTL_033 | QH.1778.CL | QH.3.CL | MAGNET | QUAD | QH | 1 | 0.3281 | 0 | 0 | 0 | 1755.2552 | 37.055 | 0 | -1.5016 | 1778.127 | -0.021985 | 0 | 0 | 0 | 0 | 0 | 0 | 0 | 0 | 17.6253 | 39.1052 | 3.3909 | 15.0512 | 8.4172 | 3.4252 | 16.8 | 0 | 0 | 0 | 0 | 0.04 | 0.04
CL | XTL_033 | QH.1779.CL | QH.3.CL | MAGNET | QUAD | QH | 1 | 0.3281 | 0 | 0 | 0 | 1756.5052 | 38.305 | 0 | -1.5291 | 1779.3767 | -0.021985 | 0 | 0 | 0 | 0 | 0 | 0 | 0 | 0 | 17.6253 | 21.4551 | 10.8771 | 15.0575 | 3.453 | 0.6573 | 16.8403 | 0 | 0 | 0 | 0 | 0.04 | 0.04
CL | XTL_033 | CHX.1780.CL | CHX | MAGNET | HKIC | CHX | 0.2 | 0 | 0 | 0 | 0 | 1757.2752 | 39.075 | 0 | -1.546 | 1780.1465 | -0.021985 | 0 | 0 | 0 | 0 | 0 | 0 | 0 | 0 | 17.6253 | 14.1673 | 8.8195 | 15.0609 | 3.0234 | 0.5039 | 16.8585 | 0 | 0 | 0 | 0 | 0.04 | 0.04
CL | XTL_033 | QF.1781.CL | QF.4.CL | MAGNET | QUAD | QF | 0.5 | -0.16013 | 0 | 0 | 0 | 1758.9502 | 40.75 | 0 | -1.5828 | 1781.8211 | -0.021985 | 0 | 0 | 0 | 0 | 0 | 0 | 0 | 0 | 17.6253 | 0.5023 | -1.3357 | 15.436 | 2.3721 | 0.1316 | 16.9731 | 0 | 0 | 0 | 0 | 0.04 | 0.04
CL | XTL_033 | CFY.1782.CL | CFY | MAGNET | VKIC | CFY | 0.1 | 0 | 0 | 0 | 0 | 1759.4202 | 41.22 | 0 | -1.5932 | 1782.291 | -0.021985 | 0 | 0 | 0 | 0 | 0 | 0 | 0 | 0 | 17.6253 | 1.6276 | -2.8323 | 15.4842 | 2.3323 | 0.0158 | 16.9914 | 0 | 0 | 0 | 0 | 0.04 | 0.04
CL | XTL_033 | SA.1782.CL | SA.4.CL | MAGNET | SEXT | SA | 0.3 | -5.5771 | 0 | 0 | 1.5708 | 1759.8002 | 41.6 | 0 | -1.6015 | 1782.6709 | -0.021985 | 0 | 0 | 0 | 0 | 0 | 0 | 0 | 0 | 17.6253 | 5.6237 | -5.4929 | 15.5096 | 2.416 | -0.1901 | 17.0238 | 0 | 0 | 0 | 0 | 0.04 | 0.04
CL | XTL_033 | BPMA.1783.CL | BPMA | DIAG | MONI | BPMA | 0 | 0 | 0 | 0 | 0 | 1760.4002 | 42.2 | 0 | -1.6147 | 1783.2708 | -0.021985 | 0 | 0 | 0 | 0 | 0 | 0 | 0 | 0 | 17.6253 | 11.6897 | -7.9872 | 15.5184 | 2.6739 | -0.3831 | 17.0521 | 0 | 0 | 0 | 0 | 0.04 | 0.04
CL | XTL_033 | MBE.1785I.CL | MBE.2.CL | MARK | BENDIN | BENDMARK | 0 | 0 | 0 | 0 | 0 | 1762.4502 | 44.25 | 0 | -1.6598 | 1785.3203 | -0.021985 | 0 | 0 | 0 | 0 | 0 | 0 | 0 | 0 | 17.6253 | 67.7313 | -19.3502 | 15.53 | 6.0467 | -1.2622 | 17.1373 | 0 | 0 | 0 | 0 | 0.04 | 0.04
CL | XTL_034 | BE.1786.CL | BE.2.CL | MAGNET | SBEN | BE | 2.5 | -0.0061297 | -0.0030649 | -0.0030649 | 1.5708 | 1763.7002 | 45.5 | 0 | -1.6844 | 1786.57 | -0.01892 | 0 | 0 | 0 | 0 | 0 | 0 | 0 | 0 | 17.6253 | 199.1213 | -33.2048 | 15.5335 | 15.0382 | -2.3344 | 17.1795 | 0 | 0 | -0.0077 | -0.0061 | 0.04 | 0.04
CL | XTL_034 | MBE.1785II.CL | MBE.2.CL | MARK | BENDSTR | BENDMARK | 0 | -0.0061297 | 0 | -0.0061297 | 1.5708 | 1763.7002 | 45.5 | 0 | -1.6872 | 1786.57 | -0.015855 | 0 | 0 | 0 | 0 | 0 | 0 | 0 | 0 | 17.6253 | 199.1213 | -33.2048 | 15.5335 | 15.0382 | -2.3344 | 17.1795 | 0 | 0 | -0.0077 | -0.0061 | 0.04 | 0.04
CL | XTL_034 | MBE.1786.CL | MBE.2.CL | MARK | BENDARC | BENDMARK | 0 | 0 | 0 | 0 | 0 | 1763.7002 | 0 | 0 | -1.6853 | 1786.57 | -0.01892 | 0 | 0 | 0 | 0 | 0 | 0 | 0 | 0 | 17.6253 | 199.1213 | -33.2048 | 15.5335 | 15.0382 | -2.3344 | 17.1795 | 0 | 0 | -0.0077 | -0.0061 | 0.04 | 0.04
CL | XTL_034 | MBE.1787.CL | MBE.2.CL | MARK | BENDOUT | BENDMARK | 0 | 0 | 0 | 0 | 0 | 1764.9502 | 1.25 | 0 | -1.7071 | 1787.8198 | -0.015855 | 0 | 0 | 0 | 0 | 0 | 0 | 0 | 0 | 17.6253 | 199.1213 | -33.2048 | 15.5335 | 15.0382 | -2.3344 | 17.1795 | 0 | 0 | -0.0077 | -0.0061 | 0.04 | 0.04
CL | XTL_034 | QF.1790.CL | QF.4.CL | MAGNET | QUAD | QF | 0.5 | 0.16012 | 0 | 0 | 0 | 1767.9502 | 4.25 | 0 | -1.7546 | 1790.8195 | -0.015855 | 0 | 0 | 0 | 0 | 0 | 0 | 0 | 0 | 17.6253 | 437.8863 | 20.7565 | 15.5352 | 37.4938 | -9.5711 | 17.2021 | 0 | 0 | -0.0286 | -0.0104 | 0.04 | 0.04
CL | XTL_034 | CFX.1791.CL | CFX | MAGNET | HKIC | CFX | 0.1 | 0 | 0 | 0 | 0 | 1768.4202 | 4.72 | 0 | -1.7621 | 1791.2894 | -0.015855 | 0 | 0 | 0 | 0 | 0 | 0 | 0 | 0 | 17.6253 | 426.7496 | 20.4903 | 15.5353 | 42.8423 | -10.238 | 17.2032 | 0 | 0 | -0.0314 | -0.0104 | 0.04 | 0.04
CL | XTL_034 | SA.1791.CL | SA.5.CL | MAGNET | SEXT | SA | 0.3 | 4.6891 | 0 | 0 | 1.5708 | 1768.8002 | 5.1 | 0 | -1.7681 | 1791.6694 | -0.015855 | 0 | 0 | 0 | 0 | 0 | 0 | 0 | 0 | 17.6253 | 407.3062 | 20.0169 | 15.5354 | 53.2398 | -11.4235 | 17.2048 | 0 | 0 | -0.0364 | -0.0104 | 0.04 | 0.04
CL | XTL_034 | BPMA.1792.CL | BPMA | DIAG | MONI | BPMA | 0 | 0 | 0 | 0 | 0 | 1769.4002 | 5.7 | 0 | -1.7776 | 1792.2693 | -0.015855 | 0 | 0 | 0 | 0 | 0 | 0 | 0 | 0 | 17.6253 | 389.4907 | 19.5731 | 15.5356 | 64.0211 | -12.5349 | 17.206 | 0 | 0 | -0.041 | -0.0104 | 0.04 | 0.04
CL | XTL_034 | COLS.1793.CL | COLS | VACUUM | ECOL | COLS | 1 | 0 | 0 | 0 | 0 | 1770.9502 | 7.25 | 0 | -1.8022 | 1793.8191 | -0.015855 | 0 | 0 | 0 | 0 | 0 | 0 | 0 | 0 | 17.6253 | 313.3853 | 17.5515 | 15.5366 | 125.7941 | -17.5982 | 17.2097 | 0 | 0 | -0.0623 | -0.0104 | 0.02 | 0.02
CL | XTL_034 | MBL.1796I.CL | MBL.2.CL | MARK | BENDIN | BENDMARK | 0 | 0 | 0 | 0 | 0 | 1773.6002 | 9.9 | 0 | -1.8442 | 1796.4688 | -0.015855 | 0 | 0 | 0 | 0 | 0 | 0 | 0 | 0 | 17.6253 | 242.4726 | 15.4312 | 15.5378 | 212.8835 | -22.9085 | 17.2118 | 0 | 0 | -0.0845 | -0.0104 | 0.04 | 0.04
CL | XTL_034 | BL.1796.CL | BL.2.CL | MAGNET | SBEN | BL | 0.2 | 0.00072478 | 0.00036239 | 0.00036239 | 1.5708 | 1773.7002 | 10 | 0 | -1.8458 | 1796.5687 | -0.016218 | 0 | 0 | 0 | 0 | 0 | 0 | 0 | 0 | 17.6253 | 236.3395 | 15.2346 | 15.5379 | 222.1457 | -23.4025 | 17.2119 | 0 | 0 | -0.0865 | -0.0096 | 0.04 | 0.04
CL | XTL_034 | MBL.1796II.CL | MBL.2.CL | MARK | BENDSTR | BENDMARK | 0 | 0.00072478 | 0 | 0.00072478 | 1.5708 | 1773.7002 | 10 | 0 | -1.8458 | 1796.5687 | -0.01658 | 0 | 0 | 0 | 0 | 0 | 0 | 0 | 0 | 17.6253 | 236.3395 | 15.2346 | 15.5379 | 222.1457 | -23.4025 | 17.2119 | 0 | 0 | -0.0865 | -0.0096 | 0.04 | 0.04
CL | XTL_034 | MBL.1797.CL | MBL.2.CL | MARK | BENDARC | BENDMARK | 0 | 0 | 0 | 0 | 0 | 1773.7002 | 0 | 0 | -1.8458 | 1796.5687 | -0.016218 | 0 | 0 | 0 | 0 | 0 | 0 | 0 | 0 | 17.6253 | 236.3395 | 15.2346 | 15.5379 | 222.1457 | -23.4025 | 17.2119 | 0 | 0 | -0.0865 | -0.0096 | 0.04 | 0.04
CL | XTL_034 | MBL.1796IIII.CL | MBL.2.CL | MARK | BENDOUT | BENDMARK | 0 | 0 | 0 | 0 | 0 | 1773.8002 | 0.1 | 0 | -1.8474 | 1796.6687 | -0.01658 | 0 | 0 | 0 | 0 | 0 | 0 | 0 | 0 | 17.6253 | 236.3395 | 15.2346 | 15.5379 | 222.1457 | -23.4025 | 17.2119 | 0 | 0 | -0.0865 | -0.0096 | 0.04 | 0.04
CL | XTL_034 | OTRB.1797.CL | OTRB | DIAG | INSTR | OTRB | 0 | 0 | 0 | 0 | 0 | 1774.2502 | 0.55 | 0 | -1.8549 | 1797.1187 | -0.01658 | 0 | 0 | 0 | 0 | 0 | 0 | 0 | 0 | 17.6253 | 222.8281 | 14.7907 | 15.5382 | 243.7081 | -24.5139 | 17.2122 | 0 | 0 | -0.0909 | -0.0096 | 0.04 | 0.04
CL | XTL_034 | COLM.1798.CL | COLM | VACUUM | ECOL | COLM | 0.5 | 0 | 0 | 0 | 0 | 1775.2502 | 1.55 | 0 | -1.8715 | 1798.1185 | -0.01658 | 0 | 0 | 0 | 0 | 0 | 0 | 0 | 0 | 17.6253 | 187.3923 | 13.5579 | 15.5392 | 308.8521 | -27.6013 | 17.213 | 0 | 0 | -0.1029 | -0.0096 | 0.006 | 0.006
CL | XTL_034 | SA.1798.CL | SA.6.CL | MAGNET | SEXT | SA | 0.3 | -0.90394 | 0 | 0 | 1.5708 | 1776.1002 | 2.4 | 0 | -1.8856 | 1798.9684 | -0.01658 | 0 | 0 | 0 | 0 | 0 | 0 | 0 | 0 | 17.6253 | 167.6102 | 12.8182 | 15.5399 | 351.6433 | -29.4537 | 17.2133 | 0 | 0 | -0.1101 | -0.0096 | 0.04 | 0.04
CL | XTL_034 | QF.1799.CL | QF.4.CL | MAGNET | QUAD | QF | 0.5 | -0.16013 | 0 | 0 | 0 | 1776.9502 | 3.25 | 0 | -1.8997 | 1799.8183 | -0.01658 | 0 | 0 | 0 | 0 | 0 | 0 | 0 | 0 | 17.6253 | 156.3306 | -12.4917 | 15.5409 | 378.6964 | 30.4783 | 17.2137 | 0 | 0 | -0.1147 | 0.0088 | 0.04 | 0.04
CL | XTL_034 | CFY.1800.CL | CFY | MAGNET | VKIC | CFY | 0.1 | 0 | 0 | 0 | 0 | 1777.4202 | 3.72 | 0 | -1.9075 | 1800.2882 | -0.01658 | 0 | 0 | 0 | 0 | 0 | 0 | 0 | 0 | 17.6253 | 163.1494 | -12.763 | 15.5411 | 362.4171 | 29.8153 | 17.2138 | 0 | 0 | -0.1123 | 0.0088 | 0.04 | 0.04
CL | XTL_034 | SA.1800.CL | SA.6.CL | MAGNET | SEXT | SA | 0.3 | -0.90394 | 0 | 0 | 1.5708 | 1777.8002 | 4.1 | 0 | -1.9138 | 1800.6682 | -0.01658 | 0 | 0 | 0 | 0 | 0 | 0 | 0 | 0 | 17.6253 | 175.6333 | -13.2452 | 15.5416 | 334.3602 | 28.6366 | 17.2141 | 0 | 0 | -0.108 | 0.0088 | 0.04 | 0.04
CL | XTL_034 | BPMA.1801.CL | BPMA | DIAG | MONI | BPMA | 0 | 0 | 0 | 0 | 0 | 1778.4002 | 4.7 | 0 | -1.9237 | 1801.2681 | -0.01658 | 0 | 0 | 0 | 0 | 0 | 0 | 0 | 0 | 17.6253 | 187.7574 | -13.6972 | 15.542 | 309.0846 | 27.5316 | 17.2143 | 0 | 0 | -0.1041 | 0.0088 | 0.04 | 0.04
CL | XTL_034 | MBL.1802.CL | MBL.2.CL | MARK | BENDIN | BENDMARK | 0 | 0 | 0 | 0 | 0 | 1780.1002 | 6.4 | 0 | -1.9519 | 1802.9679 | -0.01658 | 0 | 0 | 0 | 0 | 0 | 0 | 0 | 0 | 17.6253 | 237.2312 | -15.405 | 15.5432 | 222.5739 | 23.3571 | 17.2153 | 0 | 0 | -0.089 | 0.0088 | 0.04 | 0.04
CL | XTL_034 | BL.1803.CL | BL.2.CL | MAGNET | SBEN | BL | 0.2 | 0.00072478 | 0.00036239 | 0.00036239 | 1.5708 | 1780.2002 | 6.5 | 0 | -1.9536 | 1803.0678 | -0.016942 | 0 | 0 | 0 | 0 | 0 | 0 | 0 | 0 | 17.6253 | 243.4332 | -15.6053 | 15.5434 | 213.3293 | 22.8659 | 17.2155 | 0 | 0 | -0.0872 | 0.0096 | 0.04 | 0.04
CL | XTL_034 | MBL.1803I.CL | MBL.2.CL | MARK | BENDSTR | BENDMARK | 0 | 0.00072478 | 0 | 0.00072478 | 1.5708 | 1780.2002 | 6.5 | 0 | -1.9536 | 1803.0678 | -0.017305 | 0 | 0 | 0 | 0 | 0 | 0 | 0 | 0 | 17.6253 | 243.4332 | -15.6053 | 15.5434 | 213.3293 | 22.8659 | 17.2155 | 0 | 0 | -0.0872 | 0.0096 | 0.04 | 0.04
CL | XTL_034 | MBL.1804.CL | MBL.2.CL | MARK | BENDARC | BENDMARK | 0 | 0 | 0 | 0 | 0 | 1780.2002 | 0 | 0 | -1.9536 | 1803.0678 | -0.016942 | 0 | 0 | 0 | 0 | 0 | 0 | 0 | 0 | 17.6253 | 243.4332 | -15.6053 | 15.5434 | 213.3293 | 22.8659 | 17.2155 | 0 | 0 | -0.0872 | 0.0096 | 0.04 | 0.04
CL | XTL_034 | MBL.1803II.CL | MBL.2.CL | MARK | BENDOUT | BENDMARK | 0 | 0 | 0 | 0 | 0 | 1780.3002 | 0.1 | 0 | -1.9553 | 1803.1678 | -0.017305 | 0 | 0 | 0 | 0 | 0 | 0 | 0 | 0 | 17.6253 | 243.4332 | -15.6053 | 15.5434 | 213.3293 | 22.8659 | 17.2155 | 0 | 0 | -0.0872 | 0.0096 | 0.04 | 0.04
CL | XTL_034 | SA.1808.CL | SA.5.CL | MAGNET | SEXT | SA | 0.3 | 4.6891 | 0 | 0 | 1.5708 | 1785.1002 | 4.9 | 0 | -2.0383 | 1807.9671 | -0.017305 | 0 | 0 | 0 | 0 | 0 | 0 | 0 | 0 | 17.6253 | 422.5375 | -20.5774 | 15.5458 | 47.1249 | 10.7107 | 17.2233 | 0 | 0 | -0.0399 | 0.0096 | 0.04 | 0.04
CL | XTL_034 | QF.1808.CL | QF.4.CL | MAGNET | QUAD | QF | 0.5 | 0.16012 | 0 | 0 | 0 | 1785.9502 | 5.75 | 0 | -2.0531 | 1808.817 | -0.017305 | 0 | 0 | 0 | 0 | 0 | 0 | 0 | 0 | 17.6253 | 427.0343 | 48.7185 | 15.5462 | 31.6093 | 3.4791 | 17.2273 | 0 | 0 | -0.0321 | 0.0042 | 0.04 | 0.04
CL | XTL_034 | CFX.1809.CL | CFX | MAGNET | HKIC | CFX | 0.1 | 0 | 0 | 0 | 0 | 1786.4202 | 6.22 | 0 | -2.0612 | 1809.2869 | -0.017305 | 0 | 0 | 0 | 0 | 0 | 0 | 0 | 0 | 17.6253 | 401.1317 | 47.2172 | 15.5463 | 29.7607 | 3.3672 | 17.2287 | 0 | 0 | -0.031 | 0.0042 | 0.04 | 0.04
CL | XTL_034 | BPMA.1810.CL | BPMA | DIAG | MONI | BPMA | 0 | 0 | 0 | 0 | 0 | 1787.4002 | 7.2 | 0 | -2.0781 | 1810.2668 | -0.017305 | 0 | 0 | 0 | 0 | 0 | 0 | 0 | 0 | 17.6253 | 318.1168 | 42.046 | 15.5467 | 23.8563 | 2.9816 | 17.2343 | 0 | 0 | -0.0271 | 0.0042 | 0.04 | 0.04
CL | XTL_034 | MBE.1811.CL | MBE.2.CL | MARK | BENDIN | BENDMARK | 0 | 0 | 0 | 0 | 0 | 1788.9502 | 8.75 | 0 | -2.105 | 1811.8165 | -0.017305 | 0 | 0 | 0 | 0 | 0 | 0 | 0 | 0 | 17.6253 | 201.1331 | 33.4273 | 15.5477 | 15.6093 | 2.3391 | 17.2471 | 0 | 0 | -0.0207 | 0.0042 | 0.04 | 0.04
CL | XTL_034 | BE.1813.CL | BE.2.CL | MAGNET | SBEN | BE | 2.5 | -0.0061297 | -0.0030649 | -0.0030649 | 1.5708 | 1790.2002 | 10 | 0 | -2.1237 | 1813.0664 | -0.01424 | 0 | 0 | 0 | 0 | 0 | 0 | 0 | 0 | 17.6253 | 68.7445 | 19.527 | 15.5511 | 6.5051 | 1.3026 | 17.287 | 0 | 0 | -0.0179 | -0.002 | 0.04 | 0.04
CL | XTL_034 | MBE.1812.CL | MBE.2.CL | MARK | BENDSTR | BENDMARK | 0 | -0.0061297 | 0 | -0.0061297 | 1.5708 | 1790.2002 | 10 | 0 | -2.1266 | 1813.0664 | -0.011175 | 0 | 0 | 0 | 0 | 0 | 0 | 0 | 0 | 17.6253 | 68.7445 | 19.527 | 15.5511 | 6.5051 | 1.3026 | 17.287 | 0 | 0 | -0.0179 | -0.002 | 0.04 | 0.04
CL | XTL_034 | MBE.1813.CL | MBE.2.CL | MARK | BENDARC | BENDMARK | 0 | 0 | 0 | 0 | 0 | 1790.2002 | 0 | 0 | -2.1247 | 1813.0664 | -0.01424 | 0 | 0 | 0 | 0 | 0 | 0 | 0 | 0 | 17.6253 | 68.7445 | 19.527 | 15.5511 | 6.5051 | 1.3026 | 17.287 | 0 | 0 | -0.0179 | -0.002 | 0.04 | 0.04
CL | XTL_034 | MBE.1814.CL | MBE.2.CL | MARK | BENDOUT | BENDMARK | 0 | 0 | 0 | 0 | 0 | 1791.4502 | 1.25 | 0 | -2.1406 | 1814.3163 | -0.011175 | 0 | 0 | 0 | 0 | 0 | 0 | 0 | 0 | 17.6253 | 68.7445 | 19.527 | 15.5511 | 6.5051 | 1.3026 | 17.287 | 0 | 0 | -0.0179 | -0.002 | 0.04 | 0.04
CL | XTL_034 | SA.1816.CL | SA.4.CL | MAGNET | SEXT | SA | 0.3 | -5.5771 | 0 | 0 | 1.5708 | 1794.1002 | 3.9 | 0 | -2.1702 | 1816.9661 | -0.011175 | 0 | 0 | 0 | 0 | 0 | 0 | 0 | 0 | 17.6253 | 2.9933 | 3.9556 | 15.5823 | 2.4607 | 0.1418 | 17.4104 | 0 | 0 | -0.0233 | -0.002 | 0.04 | 0.04
CL | XTL_034 | QF.1817.CL | QF.4.CL | MAGNET | QUAD | QF | 0.5 | -0.16013 | 0 | 0 | 0 | 1794.9502 | 4.75 | 0 | -2.1797 | 1817.8161 | -0.011175 | 0 | 0 | 0 | 0 | 0 | 0 | 0 | 0 | 17.6253 | 0.5014 | -1.3339 | 15.9359 | 2.3718 | 0.1325 | 17.4729 | 0 | 0 | -0.0242 | 0.002 | 0.04 | 0.04
CL | XTL_034 | CFY.1818.CL | CFY | MAGNET | VKIC | CFY | 0.1 | 0 | 0 | 0 | 0 | 1795.4202 | 5.22 | 0 | -2.1849 | 1818.286 | -0.011175 | 0 | 0 | 0 | 0 | 0 | 0 | 0 | 0 | 17.6253 | 1.6258 | -2.8304 | 15.9842 | 2.3315 | 0.0167 | 17.4913 | 0 | 0 | -0.0237 | 0.002 | 0.04 | 0.04
CL | XTL_034 | SA.1818.CL | SA.4.CL | MAGNET | SEXT | SA | 0.3 | -5.5771 | 0 | 0 | 1.5708 | 1795.8002 | 5.6 | 0 | -2.1892 | 1818.666 | -0.011175 | 0 | 0 | 0 | 0 | 0 | 0 | 0 | 0 | 17.6253 | 5.6201 | -5.4909 | 16.0096 | 2.4143 | -0.1892 | 17.5237 | 0 | 0 | -0.0228 | 0.002 | 0.04 | 0.04
CL | XTL_034 | BPMA.1819.CL | BPMA | DIAG | MONI | BPMA | 0 | 0 | 0 | 0 | 0 | 1796.4002 | 6.2 | 0 | -2.1959 | 1819.266 | -0.011175 | 0 | 0 | 0 | 0 | 0 | 0 | 0 | 0 | 17.6253 | 11.6843 | -7.9851 | 16.0184 | 2.6715 | -0.3823 | 17.552 | 0 | 0 | -0.0219 | 0.002 | 0.04 | 0.04
CL | XTL_034 | MBE.1821I.CL | MBE.2.CL | MARK | BENDIN | BENDMARK | 0 | 0 | 0 | 0 | 0 | 1798.4502 | 8.25 | 0 | -2.2188 | 1821.3158 | -0.011175 | 0 | 0 | 0 | 0 | 0 | 0 | 0 | 0 | 17.6253 | 67.7162 | -19.3475 | 16.03 | 6.0418 | -1.2618 | 17.6372 | 0 | 0 | -0.0179 | 0.002 | 0.04 | 0.04
CL | XTL_034 | BE.1822.CL | BE.2.CL | MAGNET | SBEN | BE | 2.5 | -0.0061297 | -0.0030649 | -0.0030649 | 1.5708 | 1799.7002 | 9.5 | 0 | -2.2299 | 1822.5658 | -0.0081102 | 0 | 0 | 0 | 0 | 0 | 0 | 0 | 0 | 17.6253 | 199.0914 | -33.2015 | 16.0335 | 15.032 | -2.3343 | 17.6795 | 0 | 0 | -0.0207 | -0.0042 | 0.04 | 0.04
CL | XTL_034 | MBE.1821II.CL | MBE.2.CL | MARK | BENDSTR | BENDMARK | 0 | -0.0061297 | 0 | -0.0061297 | 1.5708 | 1799.7002 | 9.5 | 0 | -2.2328 | 1822.5658 | -0.0050453 | 0 | 0 | 0 | 0 | 0 | 0 | 0 | 0 | 17.6253 | 199.0914 | -33.2015 | 16.0335 | 15.032 | -2.3343 | 17.6795 | 0 | 0 | -0.0207 | -0.0042 | 0.04 | 0.04
CL | XTL_034 | MBE.1822.CL | MBE.2.CL | MARK | BENDARC | BENDMARK | 0 | 0 | 0 | 0 | 0 | 1799.7002 | 0 | 0 | -2.2308 | 1822.5658 | -0.0081102 | 0 | 0 | 0 | 0 | 0 | 0 | 0 | 0 | 17.6253 | 199.0914 | -33.2015 | 16.0335 | 15.032 | -2.3343 | 17.6795 | 0 | 0 | -0.0207 | -0.0042 | 0.04 | 0.04
CL | XTL_034 | MBE.1823.CL | MBE.2.CL | MARK | BENDOUT | BENDMARK | 0 | 0 | 0 | 0 | 0 | 1800.9502 | 1.25 | 0 | -2.2391 | 1823.8158 | -0.0050453 | 0 | 0 | 0 | 0 | 0 | 0 | 0 | 0 | 17.6253 | 199.0914 | -33.2015 | 16.0335 | 15.032 | -2.3343 | 17.6795 | 0 | 0 | -0.0207 | -0.0042 | 0.04 | 0.04
CL | XTL_034 | QF.1826.CL | QF.4.CL | MAGNET | QUAD | QF | 0.5 | 0.16012 | 0 | 0 | 0 | 1803.9502 | 4.25 | 0 | -2.2542 | 1826.8157 | -0.0050453 | 0 | 0 | 0 | 0 | 0 | 0 | 0 | 0 | 17.6253 | 437.8361 | 20.7525 | 16.0352 | 37.4885 | -9.5707 | 17.7021 | 0 | 0 | -0.0356 | -0.0096 | 0.04 | 0.04
CL | XTL_034 | CFX.1827.CL | CFX | MAGNET | HKIC | CFX | 0.1 | 0 | 0 | 0 | 0 | 1804.4202 | 4.72 | 0 | -2.2566 | 1827.2857 | -0.0050453 | 0 | 0 | 0 | 0 | 0 | 0 | 0 | 0 | 17.6253 | 426.7016 | 20.4863 | 16.0353 | 42.8367 | -10.2376 | 17.7032 | 0 | 0 | -0.0381 | -0.0096 | 0.04 | 0.04
CL | XTL_034 | SA.1827.CL | SA.5.CL | MAGNET | SEXT | SA | 0.3 | 4.6891 | 0 | 0 | 1.5708 | 1804.8002 | 5.1 | 0 | -2.2585 | 1827.6657 | -0.0050453 | 0 | 0 | 0 | 0 | 0 | 0 | 0 | 0 | 17.6253 | 407.2619 | 20.013 | 16.0354 | 53.2339 | -11.4232 | 17.7048 | 0 | 0 | -0.0427 | -0.0096 | 0.04 | 0.04
CL | XTL_034 | BPMA.1828.CL | BPMA | DIAG | MONI | BPMA | 0 | 0 | 0 | 0 | 0 | 1805.4002 | 5.7 | 0 | -2.2615 | 1828.2657 | -0.0050453 | 0 | 0 | 0 | 0 | 0 | 0 | 0 | 0 | 17.6253 | 389.4498 | 19.5694 | 16.0356 | 64.015 | -12.5347 | 17.706 | 0 | 0 | -0.047 | -0.0096 | 0.04 | 0.04
CL | XTL_034 | MBL.1832I.CL | MBL.2.CL | MARK | BENDIN | BENDMARK | 0 | 0 | 0 | 0 | 0 | 1809.6002 | 9.9 | 0 | -2.2827 | 1832.4657 | -0.0050453 | 0 | 0 | 0 | 0 | 0 | 0 | 0 | 0 | 17.6253 | 242.4584 | 15.4286 | 16.0378 | 212.8785 | -22.9089 | 17.7118 | 0 | 0 | -0.0872 | -0.0096 | 0.04 | 0.04
CL | XTL_034 | BL.1832.CL | BL.2.CL | MAGNET | SBEN | BL | 0.2 | 0.00072478 | 0.00036239 | 0.00036239 | 1.5708 | 1809.7002 | 10 | 0 | -2.2832 | 1832.5657 | -0.0054077 | 0 | 0 | 0 | 0 | 0 | 0 | 0 | 0 | 17.6253 | 236.3263 | 15.232 | 16.0379 | 222.1409 | -23.4029 | 17.7119 | 0 | 0 | -0.089 | -0.0088 | 0.04 | 0.04
CL | XTL_034 | MBL.1832II.CL | MBL.2.CL | MARK | BENDSTR | BENDMARK | 0 | 0.00072478 | 0 | 0.00072478 | 1.5708 | 1809.7002 | 10 | 0 | -2.2832 | 1832.5657 | -0.0057701 | 0 | 0 | 0 | 0 | 0 | 0 | 0 | 0 | 17.6253 | 236.3263 | 15.232 | 16.0379 | 222.1409 | -23.4029 | 17.7119 | 0 | 0 | -0.089 | -0.0088 | 0.04 | 0.04
CL | XTL_034 | MBL.1833.CL | MBL.2.CL | MARK | BENDARC | BENDMARK | 0 | 0 | 0 | 0 | 0 | 1809.7002 | 0 | 0 | -2.2832 | 1832.5657 | -0.0054077 | 0 | 0 | 0 | 0 | 0 | 0 | 0 | 0 | 17.6253 | 236.3263 | 15.232 | 16.0379 | 222.1409 | -23.4029 | 17.7119 | 0 | 0 | -0.089 | -0.0088 | 0.04 | 0.04
CL | XTL_034 | MBL.1832IIII.CL | MBL.2.CL | MARK | BENDOUT | BENDMARK | 0 | 0 | 0 | 0 | 0 | 1809.8002 | 0.1 | 0 | -2.2838 | 1832.6657 | -0.0057701 | 0 | 0 | 0 | 0 | 0 | 0 | 0 | 0 | 17.6253 | 236.3263 | 15.232 | 16.0379 | 222.1409 | -23.4029 | 17.7119 | 0 | 0 | -0.089 | -0.0088 | 0.04 | 0.04
CL | XTL_034 | OTRB.1833.CL | OTRB | DIAG | INSTR | OTRB | 0 | 0 | 0 | 0 | 0 | 1810.2502 | 0.55 | 0 | -2.2864 | 1833.1156 | -0.0057701 | 0 | 0 | 0 | 0 | 0 | 0 | 0 | 0 | 17.6253 | 222.8171 | 14.7883 | 16.0382 | 243.7037 | -24.5145 | 17.7122 | 0 | 0 | -0.093 | -0.0088 | 0.04 | 0.04
CL | XTL_034 | COLM.1834.CL | COLM | VACUUM | ECOL | COLM | 0.5 | 0 | 0 | 0 | 0 | 1811.2502 | 1.55 | 0 | -2.2921 | 1834.1156 | -0.0057701 | 0 | 0 | 0 | 0 | 0 | 0 | 0 | 0 | 17.6253 | 187.3869 | 13.5558 | 16.0392 | 308.8493 | -27.602 | 17.713 | 0 | 0 | -0.1041 | -0.0088 | 0.006 | 0.006
CL | XTL_034 | SA.1834.CL | SA.6.CL | MAGNET | SEXT | SA | 0.3 | -0.90394 | 0 | 0 | 1.5708 | 1812.1002 | 2.4 | 0 | -2.2971 | 1834.9656 | -0.0057701 | 0 | 0 | 0 | 0 | 0 | 0 | 0 | 0 | 17.6253 | 167.6077 | 12.8164 | 16.0399 | 351.6418 | -29.4546 | 17.7133 | 0 | 0 | -0.1107 | -0.0088 | 0.04 | 0.04
CL | XTL_034 | QF.1835.CL | QF.4.CL | MAGNET | QUAD | QF | 0.5 | -0.16013 | 0 | 0 | 0 | 1812.9502 | 3.25 | 0 | -2.302 | 1835.8156 | -0.0057701 | 0 | 0 | 0 | 0 | 0 | 0 | 0 | 0 | 17.6253 | 156.3315 | -12.4935 | 16.0409 | 378.6967 | 30.4773 | 17.7137 | 0 | 0 | -0.1145 | 0.0096 | 0.04 | 0.04
CL | XTL_034 | CFY.1836.CL | CFY | MAGNET | VKIC | CFY | 0.1 | 0 | 0 | 0 | 0 | 1813.4202 | 3.72 | 0 | -2.3047 | 1836.2856 | -0.0057701 | 0 | 0 | 0 | 0 | 0 | 0 | 0 | 0 | 17.6253 | 163.1513 | -12.7648 | 16.0411 | 362.4179 | 29.8143 | 17.7138 | 0 | 0 | -0.1119 | 0.0096 | 0.04 | 0.04
CL | XTL_034 | SA.1836.CL | SA.6.CL | MAGNET | SEXT | SA | 0.3 | -0.90394 | 0 | 0 | 1.5708 | 1813.8002 | 4.1 | 0 | -2.3069 | 1836.6656 | -0.0057701 | 0 | 0 | 0 | 0 | 0 | 0 | 0 | 0 | 17.6253 | 175.637 | -13.2471 | 16.0416 | 334.3619 | 28.6357 | 17.7141 | 0 | 0 | -0.1072 | 0.0096 | 0.04 | 0.04
CL | XTL_034 | BPMI.1837.CL | BPMI.E.CL | DIAG | MONI | BPMI | 0 | 0 | 0 | 0 | 0 | 1814.4002 | 4.7 | 0 | -2.3103 | 1837.2656 | -0.0057701 | 0 | 0 | 0 | 0 | 0 | 0 | 0 | 0 | 17.6253 | 187.7629 | -13.6993 | 16.042 | 309.0869 | 27.5308 | 17.7143 | 0 | 0 | -0.1029 | 0.0096 | 0.04 | 0.04
CL | XTL_034 | MBL.1838.CL | MBL.2.CL | MARK | BENDIN | BENDMARK | 0 | 0 | 0 | 0 | 0 | 1816.1002 | 6.4 | 0 | -2.3201 | 1838.9655 | -0.0057701 | 0 | 0 | 0 | 0 | 0 | 0 | 0 | 0 | 17.6253 | 237.2446 | -15.4075 | 16.0432 | 222.5785 | 23.3565 | 17.7153 | 0 | 0 | -0.0865 | 0.0096 | 0.04 | 0.04
CL | XTL_034 | BL.1839.CL | BL.2.CL | MAGNET | SBEN | BL | 0.2 | 0.00072478 | 0.00036239 | 0.00036239 | 1.5708 | 1816.2002 | 6.5 | 0 | -2.3207 | 1839.0655 | -0.0061325 | 0 | 0 | 0 | 0 | 0 | 0 | 0 | 0 | 17.6253 | 243.4476 | -15.6079 | 16.0434 | 213.3341 | 22.8655 | 17.7155 | 0 | 0 | -0.0845 | 0.0104 | 0.04 | 0.04
CL | XTL_034 | MBL.1839I.CL | MBL.2.CL | MARK | BENDSTR | BENDMARK | 0 | 0.00072478 | 0 | 0.00072478 | 1.5708 | 1816.2002 | 6.5 | 0 | -2.3207 | 1839.0655 | -0.0064949 | 0 | 0 | 0 | 0 | 0 | 0 | 0 | 0 | 17.6253 | 243.4476 | -15.6079 | 16.0434 | 213.3341 | 22.8655 | 17.7155 | 0 | 0 | -0.0845 | 0.0104 | 0.04 | 0.04
CL | XTL_034 | MBL.1840.CL | MBL.2.CL | MARK | BENDARC | BENDMARK | 0 | 0 | 0 | 0 | 0 | 1816.2002 | 0 | 0 | -2.3207 | 1839.0655 | -0.0061325 | 0 | 0 | 0 | 0 | 0 | 0 | 0 | 0 | 17.6253 | 243.4476 | -15.6079 | 16.0434 | 213.3341 | 22.8655 | 17.7155 | 0 | 0 | -0.0845 | 0.0104 | 0.04 | 0.04
CL | XTL_034 | MBL.1839II.CL | MBL.2.CL | MARK | BENDOUT | BENDMARK | 0 | 0 | 0 | 0 | 0 | 1816.3002 | 0.1 | 0 | -2.3214 | 1839.1655 | -0.0064949 | 0 | 0 | 0 | 0 | 0 | 0 | 0 | 0 | 17.6253 | 243.4476 | -15.6079 | 16.0434 | 213.3341 | 22.8655 | 17.7155 | 0 | 0 | -0.0845 | 0.0104 | 0.04 | 0.04
CL | XTL_034 | SA.1844.CL | SA.5.CL | MAGNET | SEXT | SA | 0.3 | 4.6891 | 0 | 0 | 1.5708 | 1821.1002 | 4.9 | 0 | -2.3525 | 1843.9654 | -0.0064949 | 0 | 0 | 0 | 0 | 0 | 0 | 0 | 0 | 17.6253 | 422.5845 | -20.5814 | 16.0458 | 47.1305 | 10.711 | 17.7233 | 0 | 0 | -0.0333 | 0.0104 | 0.04 | 0.04
CL | XTL_034 | QF.1844.CL | QF.4.CL | MAGNET | QUAD | QF | 0.5 | 0.16012 | 0 | 0 | 0 | 1821.9502 | 5.75 | 0 | -2.3581 | 1844.8154 | -0.0064949 | 0 | 0 | 0 | 0 | 0 | 0 | 0 | 0 | 17.6253 | 427.085 | 48.7226 | 16.0462 | 31.6146 | 3.4787 | 17.7273 | 0 | 0 | -0.0245 | 0.0061 | 0.04 | 0.04
CL | XTL_034 | CFX.1845.CL | CFX | MAGNET | HKIC | CFX | 0.1 | 0 | 0 | 0 | 0 | 1822.4202 | 6.22 | 0 | -2.3611 | 1845.2854 | -0.0064949 | 0 | 0 | 0 | 0 | 0 | 0 | 0 | 0 | 17.6253 | 401.1801 | 47.2212 | 16.0463 | 29.7663 | 3.3668 | 17.7287 | 0 | 0 | -0.0229 | 0.0061 | 0.04 | 0.04
CL | XTL_034 | BPMA.1846.CL | BPMA | DIAG | MONI | BPMA | 0 | 0 | 0 | 0 | 0 | 1823.4002 | 7.2 | 0 | -2.3675 | 1846.2654 | -0.0064949 | 0 | 0 | 0 | 0 | 0 | 0 | 0 | 0 | 17.6253 | 318.1581 | 42.0498 | 16.0467 | 23.8624 | 2.9814 | 17.7343 | 0 | 0 | -0.0172 | 0.0061 | 0.04 | 0.04
CL | XTL_034 | MBE.1847.CL | MBE.2.CL | MARK | BENDIN | BENDMARK | 0 | 0 | 0 | 0 | 0 | 1824.9502 | 8.75 | 0 | -2.3775 | 1847.8154 | -0.0064949 | 0 | 0 | 0 | 0 | 0 | 0 | 0 | 0 | 17.6253 | 201.1633 | 33.4307 | 16.0477 | 15.6156 | 2.3391 | 17.7471 | 0 | 0 | -0.0077 | 0.0061 | 0.04 | 0.04
CL | XTL_034 | BE.1849.CL | BE.2.CL | MAGNET | SBEN | BE | 2.5 | -0.0061297 | -0.0030649 | -0.0030649 | 1.5708 | 1826.2002 | 10 | 0 | -2.3828 | 1849.0653 | -0.00343 | 0 | 0 | 0 | 0 | 0 | 0 | 0 | 0 | 17.6253 | 68.7597 | 19.5297 | 16.0511 | 6.5103 | 1.3031 | 17.787 | 0 | 0 | 0 | 0 | 0.04 | 0.04
CL | XTL_034 | MBE.1848.CL | MBE.2.CL | MARK | BENDSTR | BENDMARK | 0 | -0.0061297 | 0 | -0.0061297 | 1.5708 | 1826.2002 | 10 | 0 | -2.3857 | 1849.0653 | -0.00036512 | 0 | 0 | 0 | 0 | 0 | 0 | 0 | 0 | 17.6253 | 68.7597 | 19.5297 | 16.0511 | 6.5103 | 1.3031 | 17.787 | 0 | 0 | 0 | 0 | 0.04 | 0.04
CL | XTL_034 | MBE.1849.CL | MBE.2.CL | MARK | BENDARC | BENDMARK | 0 | 0 | 0 | 0 | 0 | 1826.2002 | 0 | 0 | -2.3837 | 1849.0653 | -0.00343 | 0 | 0 | 0 | 0 | 0 | 0 | 0 | 0 | 17.6253 | 68.7597 | 19.5297 | 16.0511 | 6.5103 | 1.3031 | 17.787 | 0 | 0 | 0 | 0 | 0.04 | 0.04
CL | XTL_035 | MBE.1850.CL | MBE.2.CL | MARK | BENDOUT | BENDMARK | 0 | 0 | 0 | 0 | 0 | 1827.4502 | 1.25 | 0 | -2.3861 | 1850.3153 | -0.00036512 | 0 | 0 | 0 | 0 | 0 | 0 | 0 | 0 | 17.6253 | 68.7597 | 19.5297 | 16.0511 | 6.5103 | 1.3031 | 17.787 | 0 | 0 | 0 | 0 | 0.04 | 0.04
CL | XTL_035 | SA.1852.CL | SA.4.CL | MAGNET | SEXT | SA | 0.3 | -5.5771 | 0 | 0 | 1.5708 | 1830.1002 | 3.9 | 0 | -2.3871 | 1852.9653 | -0.00036512 | 0 | 0 | 0 | 0 | 0 | 0 | 0 | 0 | 17.6253 | 2.9958 | 3.9574 | 16.0823 | 2.4622 | 0.1427 | 17.9102 | 0 | 0 | 0 | 0 | 0.04 | 0.04
CL | XTL_035 | BPMA.1853.CL | BPMA | DIAG | MONI | BPMA | 0 | 0 | 0 | 0 | 0 | 1830.4752 | 4.275 | 0 | -2.3872 | 1853.3403 | -0.00036512 | 0 | 0 | 0 | 0 | 0 | 0 | 0 | 0 | 17.6253 | 1.4965 | 2.7061 | 16.0993 | 2.4189 | 0.0494 | 17.9249 | 0 | 0 | 0 | 0 | 0.04 | 0.04
CL | XTL_035 | QF.1853.CL | QF.4.CL | MAGNET | QUAD | QF | 0.5 | -0.16013 | 0 | 0 | 0 | 1830.9502 | 4.75 | 0 | -2.3874 | 1853.8153 | -0.00036512 | 0 | 0 | 0 | 0 | 0 | 0 | 0 | 0 | 17.6253 | 0.5006 | -1.3322 | 16.4358 | 2.3716 | 0.1335 | 17.9728 | 0 | 0 | 0 | 0 | 0.04 | 0.04
CL | XTL_035 | END.1854.CL | END.CL | MARK | MARK | END | 0 | 0 | 0 | 0 | 0 | 1831.2002 | 5 | 0 | -2.3875 | 1854.0653 | -0.00036512 | 0 | 0 | 0 | 0 | 0 | 0 | 0 | 0 | 17.6253 | 0.5006 | -1.3322 | 16.4358 | 2.3716 | 0.1335 | 17.9728 | 0 | 0 | 0 | 0 | 0.04 | 0.04
TL | XTL_035 | CFY.1854.TL | CFY | MAGNET | VKIC | CFY | 0.1 | 0 | 0 | 0 | 0 | 1831.4202 | 5.22 | 0 | -2.3876 | 1854.2853 | -0.00036512 | 0 | 0 | 0 | 0 | 0 | 0 | 0 | 0 | 17.6253 | 1.624 | -2.8286 | 16.4842 | 2.3308 | 0.0176 | 17.9911 | 0 | 0 | 0 | 0 | 0.04 | 0.04
TL | XTL_035 | CHX.1855.TL | CHX | MAGNET | HKIC | CHX | 0.2 | 0 | 0 | 0 | 0 | 1832.2602 | 6.06 | 0 | -2.3879 | 1855.1253 | -0.00036512 | 0 | 0 | 0 | 0 | 0 | 0 | 0 | 0 | 17.6253 | 11.0491 | -7.7613 | 16.5179 | 2.6393 | -0.3643 | 18.0495 | 0 | 0 | 0 | 0 | 0.04 | 0.04
TL | XTL_035 | QH.1855.TL | QH.5.TL | MAGNET | QUAD | QH | 1 | 0.37917 | 0 | 0 | 0 | 1833.0302 | 6.83 | 0 | -2.3882 | 1855.8953 | -0.00036512 | 0 | 0 | 0 | 0 | 0 | 0 | 0 | 0 | 17.6253 | 27.4334 | -3.1196 | 16.5277 | 5.5673 | -2.6986 | 18.1032 | 0 | 0 | 0 | 0 | 0.04 | 0.04
TL | XTL_035 | QH.1857.TL | QH.6.TL | MAGNET | QUAD | QH | 1 | 0.35654 | 0 | 0 | 0 | 1834.2802 | 8.08 | 0 | -2.3886 | 1857.1453 | -0.00036512 | 0 | 0 | 0 | 0 | 0 | 0 | 0 | 0 | 17.6253 | 25.2018 | 6.5686 | 16.5347 | 19.2018 | -10.5375 | 18.1241 | 0 | 0 | 0 | 0 | 0.04 | 0.04
TL | XTL_035 | QH.1858.TL | QH.7.TL | MAGNET | QUAD | QH | 1 | -0.38936 | 0 | 0 | 0 | 1835.8802 | 9.68 | 0 | -2.3892 | 1858.7453 | -0.00036512 | 0 | 0 | 0 | 0 | 0 | 0 | 0 | 0 | 17.6253 | 13.7548 | -0.7914 | 16.55 | 48.81 | 1.1567 | 18.1315 | 0 | 0 | 0 | 0 | 0.04 | 0.04
TL | XTL_035 | QH.1859.TL | QH.8.TL | MAGNET | QUAD | QH | 1 | -0.053753 | 0 | 0 | 0 | 1837.1302 | 10.93 | 0 | -2.3897 | 1859.9953 | -0.00036512 | 0 | 0 | 0 | 0 | 0 | 0 | 0 | 0 | 17.6253 | 16.7544 | -1.8219 | 16.5633 | 43.5267 | 3.4785 | 18.1358 | 0 | 0 | 0 | 0 | 0.04 | 0.04
TL | XTL_035 | BPMI.1860.TL | BPMI.Y1.TL | DIAG | MONI | BPMI | 0 | 0 | 0 | 0 | 0 | 1838.0577 | 11.8575 | 0 | -2.39 | 1860.9228 | -0.00036512 | 0 | 0 | 0 | 0 | 0 | 0 | 0 | 0 | 17.6253 | 18.3593 | -1.9321 | 16.5671 | 40.6076 | 3.3498 | 18.1374 | 0 | 0 | 0 | 0 | 0.04 | 0.04
TL | XTL_035 | CHY.1861.TL | CHY | MAGNET | VKIC | CHY | 0.2 | 0 | 0 | 0 | 0 | 1838.5552 | 12.355 | 0 | -2.3902 | 1861.4203 | -0.00036512 | 0 | 0 | 0 | 0 | 0 | 0 | 0 | 0 | 17.6253 | 20.7602 | -2.0862 | 16.572 | 36.712 | 3.17 | 18.1398 | 0 | 0 | 0 | 0 | 0.04 | 0.04
TL | XTL_035 | BPMI.1863.TL | BPMI.X1.TL | DIAG | MONI | BPMI | 0 | 0 | 0 | 0 | 0 | 1840.8377 | 14.6375 | 0 | -2.391 | 1863.7028 | -0.00036512 | 0 | 0 | 0 | 0 | 0 | 0 | 0 | 0 | 17.6253 | 31.0943 | -2.6488 | 16.5857 | 24.3084 | 2.5132 | 18.1515 | 0 | 0 | 0 | 0 | 0.04 | 0.04
TL | XTL_035 | QF.1864.TL | QF.8.TL | MAGNET | QUAD | QF | 0.5 | 0.099142 | 0 | 0 | 0 | 1841.4402 | 15.24 | 0 | -2.3912 | 1864.3053 | -0.00036512 | 0 | 0 | 0 | 0 | 0 | 0 | 0 | 0 | 17.6253 | 34.0986 | 0.5668 | 16.5898 | 21.3008 | 0.1814 | 18.1575 | 0 | 0 | 0 | 0 | 0.04 | 0.04
TL | XTL_035 | CFX.1864.TL | CFX | MAGNET | HKIC | CFX | 0.1 | 0 | 0 | 0 | 0 | 1841.9102 | 15.71 | 0 | -2.3914 | 1864.7753 | -0.00036512 | 0 | 0 | 0 | 0 | 0 | 0 | 0 | 0 | 17.6253 | 33.7953 | 0.5564 | 16.5911 | 21.2063 | 0.1683 | 18.1596 | 0 | 0 | 0 | 0 | 0.04 | 0.04
TL | XTL_035 | TORA.1865.TL | TORA | DIAG | INSTR | TORA | 0 | 0 | 0 | 0 | 0 | 1842.8902 | 16.69 | 0 | -2.3918 | 1865.7553 | -0.00036512 | 0 | 0 | 0 | 0 | 0 | 0 | 0 | 0 | 17.6253 | 32.794 | 0.5203 | 16.5955 | 20.9351 | 0.1232 | 18.1666 | 0 | 0 | 0 | 0 | 0.04 | 0.04
TL | XTL_035 | DCM.1865.TL | DCM | DIAG | INSTR | DCM | 0 | 0 | 0 | 0 | 0 | 1842.9902 | 16.79 | 0 | -2.3918 | 1865.8553 | -0.00036512 | 0 | 0 | 0 | 0 | 0 | 0 | 0 | 0 | 17.6253 | 32.6903 | 0.5164 | 16.596 | 20.911 | 0.1184 | 18.1673 | 0 | 0 | 0 | 0 | 0.04 | 0.04
TL | XTL_035 | BPMA.1868.TL | BPMA | DIAG | MONI | BPMA | 0 | 0 | 0 | 0 | 0 | 1845.3152 | 19.115 | 0 | -2.3926 | 1868.1803 | -0.00036512 | 0 | 0 | 0 | 0 | 0 | 0 | 0 | 0 | 17.6253 | 30.4983 | 0.4264 | 16.6077 | 20.6225 | 0.0057 | 18.1852 | 0 | 0 | 0 | 0 | 0.04 | 0.04
TL | XTL_035 | QF.1868.TL | QF.9.TL | MAGNET | QUAD | QF | 0.5 | -0.029177 | 0 | 0 | 0 | 1845.7902 | 19.59 | 0 | -2.3928 | 1868.6553 | -0.00036512 | 0 | 0 | 0 | 0 | 0 | 0 | 0 | 0 | 17.6253 | 30.3408 | -0.4826 | 16.6115 | 20.3403 | 0.5668 | 18.1908 | 0 | 0 | 0 | 0 | 0.04 | 0.04
TL | XTL_035 | CFY.1869.TL | CFY | MAGNET | VKIC | CFY | 0.1 | 0 | 0 | 0 | 0 | 1846.2602 | 20.06 | 0 | -2.393 | 1869.1253 | -0.00036512 | 0 | 0 | 0 | 0 | 0 | 0 | 0 | 0 | 17.6253 | 30.6044 | -0.4936 | 16.613 | 20.039 | 0.5492 | 18.1929 | 0 | 0 | 0 | 0 | 0.04 | 0.04
TL | XTL_035 | BPMA.1873.TL | BPMA | DIAG | MONI | BPMA | 0 | 0 | 0 | 0 | 0 | 1850.1652 | 23.965 | 0 | -2.3944 | 1873.0303 | -0.00036512 | 0 | 0 | 0 | 0 | 0 | 0 | 0 | 0 | 17.6253 | 35.0139 | -0.6503 | 16.6317 | 16.7698 | 0.2988 | 18.2267 | 0 | 0 | 0 | 0 | 0.04 | 0.04
TL | XTL_035 | QF.1873.TL | QF.10.TL | MAGNET | QUAD | QF | 0.5 | 0.063275 | 0 | 0 | 0 | 1850.6402 | 24.44 | 0 | -2.3946 | 1873.5053 | -0.00036512 | 0 | 0 | 0 | 0 | 0 | 0 | 0 | 0 | 17.6253 | 34.8589 | 1.5493 | 16.635 | 16.8968 | -0.8059 | 18.2336 | 0 | 0 | 0 | 0 | 0.04 | 0.04
TL | XTL_035 | CFX.1873.TL | CFX | MAGNET | HKIC | CFX | 0.1 | 0 | 0 | 0 | 0 | 1851.1102 | 24.91 | 0 | -2.3948 | 1873.9753 | -0.00036512 | 0 | 0 | 0 | 0 | 0 | 0 | 0 | 0 | 17.6253 | 34.0294 | 1.523 | 16.6363 | 17.3391 | -0.8323 | 18.2361 | 0 | 0 | 0 | 0 | 0.04 | 0.04
TL | XTL_035 | BPMI.1878.TL | BPMI.Y2.TL | DIAG | MONI | BPMI | 0 | 0 | 0 | 0 | 0 | 1856.0127 | 29.8125 | 0 | -2.3965 | 1878.8778 | -0.00036512 | 0 | 0 | 0 | 0 | 0 | 0 | 0 | 0 | 17.6253 | 21.5459 | 1.0496 | 16.6649 | 27.7153 | -1.306 | 18.2716 | 0 | 0 | 0 | 0 | 0.04 | 0.04
TL | XTL_035 | KFB0.1880.TL | KFB0 | VACUUM | PLACEH | DRIFT | 2 | 0 | 0 | 0 | 0 | 1857.4902 | 31.29 | 0 | -2.3971 | 1880.3553 | -0.00036512 | 0 | 0 | 0 | 0 | 0 | 0 | 0 | 0 | 17.6253 | 16.9437 | 0.808 | 16.6856 | 34.7858 | -1.5479 | 18.2843 | 0 | 0 | 0 | 0 | 0.04 | 0.04
TL | XTL_035 | QF.1881.TL | QF.11.TL | MAGNET | QUAD | QF | 0.5 | -0.10708 | 0 | 0 | 0 | 1858.9902 | 32.79 | 0 | -2.3976 | 1881.8553 | -0.00036512 | 0 | 0 | 0 | 0 | 0 | 0 | 0 | 0 | 17.6253 | 16.6606 | -1.0173 | 16.6928 | 35.2361 | 2.22 | 18.2877 | 0 | 0 | 0 | 0 | 0.04 | 0.04
TL | XTL_035 | KFBY.1883.TL | KFBY.12.TL | FASTKICK | VKIC | KFBY | 2 | 0 | 0 | 0 | 0 | 1860.4902 | 34.29 | 0 | -2.3982 | 1883.3553 | -0.00036512 | 0 | 0 | 0 | 0 | 0 | 0 | 0 | 0 | 17.6253 | 21.8566 | -1.2921 | 16.7117 | 26.0977 | 1.8415 | 18.2995 | 0 | 0 | 0 | 0 | 0.04 | 0.04
TL | XTL_035 | CFY.1884.TL | CFY | MAGNET | VKIC | CFY | 0.1 | 0 | 0 | 0 | 0 | 1861.8102 | 35.61 | 0 | -2.3987 | 1884.6753 | -0.00036512 | 0 | 0 | 0 | 0 | 0 | 0 | 0 | 0 | 17.6253 | 22.8295 | -1.3373 | 16.7143 | 24.758 | 1.7792 | 18.3018 | 0 | 0 | 0 | 0 | 0.04 | 0.04
TL | XTL_035 | BPMI.1889.TL | BPMI.X2.TL | DIAG | MONI | BPMI | 0 | 0 | 0 | 0 | 0 | 1866.2127 | 40.0125 | 0 | -2.4003 | 1889.0778 | -0.00036512 | 0 | 0 | 0 | 0 | 0 | 0 | 0 | 0 | 17.6253 | 36.7839 | -1.8688 | 16.7383 | 12.4574 | 1.0469 | 18.3417 | 0 | 0 | 0 | 0 | 0.04 | 0.04
TL | XTL_035 | KFB0.1890.TL | KFB0 | VACUUM | PLACEH | DRIFT | 2 | 0 | 0 | 0 | 0 | 1867.6902 | 41.49 | 0 | -2.4008 | 1890.5553 | -0.00036512 | 0 | 0 | 0 | 0 | 0 | 0 | 0 | 0 | 17.6253 | 46.7937 | -2.1714 | 16.7478 | 8.3028 | 0.63 | 18.3808 | 0 | 0 | 0 | 0 | 0.04 | 0.04
TL | XTL_035 | QF.1892.TL | QF.1.TL | MAGNET | QUAD | QF | 0.5 | 0.095347 | 0 | 0 | 0 | 1869.1902 | 42.99 | 0 | -2.4014 | 1892.0553 | -0.00036512 | 0 | 0 | 0 | 0 | 0 | 0 | 0 | 0 | 17.6253 | 47.8028 | 2.3677 | 16.7503 | 7.8215 | -0.229 | 18.3959 | 0 | 0 | 0 | 0 | 0.04 | 0.04
TL | XTL_035 | KFBX.1893.TL | KFBX.12.TL | FASTKICK | HKIC | KFBX | 2 | 0 | 0 | 0 | 0 | 1870.6902 | 44.49 | 0 | -2.4019 | 1893.5553 | -0.00036512 | 0 | 0 | 0 | 0 | 0 | 0 | 0 | 0 | 17.6253 | 37.8477 | 2.0568 | 16.7587 | 9.533 | -0.5317 | 18.4378 | 0 | 0 | 0 | 0 | 0.04 | 0.04
TL | XTL_035 | CFX.1894.TL | CFX | MAGNET | HKIC | CFX | 0.1 | 0 | 0 | 0 | 0 | 1872.0102 | 45.81 | 0 | -2.4024 | 1894.8753 | -0.00036512 | 0 | 0 | 0 | 0 | 0 | 0 | 0 | 0 | 17.6253 | 36.3447 | 2.0056 | 16.7603 | 9.9449 | -0.5815 | 18.4439 | 0 | 0 | 0 | 0 | 0.04 | 0.04
TL | XTL_035 | OTRBW.1899.TL | OTRBW | DIAG | INSTR | OTRBW | 0 | 0 | 0 | 0 | 0 | 1876.6902 | 50.49 | 0 | -2.4041 | 1899.5553 | -0.00036512 | 0 | 0 | 0 | 0 | 0 | 0 | 0 | 0 | 17.6253 | 20.7349 | 1.3658 | 16.7873 | 18.214 | -1.2045 | 18.4998 | 0 | 0 | 0 | 0 | 0.04 | 0.04
TL | XTL_036 | KFB0.1905.TL | KFB0 | VACUUM | PLACEH | DRIFT | 2 | 0 | 0 | 0 | 0 | 1882.6902 | 56.49 | 0 | -2.4063 | 1905.5553 | -0.00036512 | 0 | 0 | 0 | 0 | 0 | 0 | 0 | 0 | 17.6253 | 8.3851 | 0.3985 | 16.8763 | 41.67 | -2.1464 | 18.5407 | 0 | 0 | 0 | 0 | 0.04 | 0.04
TL | XTL_036 | QF.1907.TL | QF.2.TL | MAGNET | QUAD | QF | 0.5 | -0.095347 | 0 | 0 | 0 | 1884.1902 | 57.99 | 0 | -2.4068 | 1907.0553 | -0.00036512 | 0 | 0 | 0 | 0 | 0 | 0 | 0 | 0 | 17.6253 | 8.2509 | -0.4786 | 16.8909 | 42.8901 | 1.9073 | 18.5434 | 0 | 0 | 0 | 0 | 0.04 | 0.04
TL | XTL_036 | KFBY.1908.TL | KFBY.22.TL | FASTKICK | VKIC | KFBY | 2 | 0 | 0 | 0 | 0 | 1885.6902 | 59.49 | 0 | -2.4074 | 1908.5553 | -0.00036512 | 0 | 0 | 0 | 0 | 0 | 0 | 0 | 0 | 17.6253 | 11.1585 | -0.8137 | 16.9286 | 34.8545 | 1.664 | 18.5527 | 0 | 0 | 0 | 0 | 0.04 | 0.04
TL | XTL_036 | BPMI.1910.TL | BPMI.Y3.TL | DIAG | MONI | BPMI | 0 | 0 | 0 | 0 | 0 | 1887.1677 | 60.9675 | 0 | -2.4079 | 1910.0328 | -0.00036512 | 0 | 0 | 0 | 0 | 0 | 0 | 0 | 0 | 17.6253 | 11.9696 | -0.8848 | 16.9351 | 33.29 | 1.6124 | 18.5549 | 0 | 0 | 0 | 0 | 0.04 | 0.04
TL | XTL_036 | CFY.1910.TL | CFY | MAGNET | VKIC | CFY | 0.1 | 0 | 0 | 0 | 0 | 1887.6152 | 61.415 | 0 | -2.4081 | 1910.4803 | -0.00036512 | 0 | 0 | 0 | 0 | 0 | 0 | 0 | 0 | 17.6253 | 12.8868 | -0.9589 | 16.9415 | 31.7125 | 1.5586 | 18.5574 | 0 | 0 | 0 | 0 | 0.04 | 0.04
TL | XTL_036 | OTRBW.1914.TL | OTRBW | DIAG | INSTR | OTRBW | 0 | 0 | 0 | 0 | 0 | 1891.6902 | 65.49 | 0 | -2.4096 | 1914.5553 | -0.00036512 | 0 | 0 | 0 | 0 | 0 | 0 | 0 | 0 | 17.6253 | 23.0194 | -1.5585 | 16.9791 | 20.9176 | 1.1234 | 18.5824 | 0 | 0 | 0 | 0 | 0.04 | 0.04
TL | XTL_036 | KFB0.1920.TL | KFB0 | VACUUM | PLACEH | DRIFT | 2 | 0 | 0 | 0 | 0 | 1897.6902 | 71.49 | 0 | -2.4118 | 1920.5553 | -0.00036512 | 0 | 0 | 0 | 0 | 0 | 0 | 0 | 0 | 17.6253 | 52.1368 | -2.6012 | 17.0114 | 10.4892 | 0.3664 | 18.6607 | 0 | 0 | 0 | 0 | 0.04 | 0.04
TL | XTL_036 | QF.1922.TL | QF.1.TL | MAGNET | QUAD | QF | 0.5 | 0.095347 | 0 | 0 | 0 | 1899.1902 | 72.99 | 0 | -2.4123 | 1922.0553 | -0.00036512 | 0 | 0 | 0 | 0 | 0 | 0 | 0 | 0 | 17.6253 | 53.5309 | 2.4726 | 17.0137 | 10.4895 | -0.6984 | 18.6722 | 0 | 0 | 0 | 0 | 0.04 | 0.04
TL | XTL_036 | KFBX.1923.TL | KFBX.22.TL | FASTKICK | HKIC | KFBX | 2 | 0 | 0 | 0 | 0 | 1900.6902 | 74.49 | 0 | -2.4129 | 1923.5553 | -0.00036512 | 0 | 0 | 0 | 0 | 0 | 0 | 0 | 0 | 17.6253 | 43.0768 | 2.1736 | 17.0211 | 14.3503 | -1.0175 | 18.7016 | 0 | 0 | 0 | 0 | 0.04 | 0.04
TL | XTL_036 | BPMI.1925.TL | BPMI.X3.TL | DIAG | MONI | BPMI | 0 | 0 | 0 | 0 | 0 | 1902.1677 | 75.9675 | 0 | -2.4134 | 1925.0328 | -0.00036512 | 0 | 0 | 0 | 0 | 0 | 0 | 0 | 0 | 17.6253 | 41.0313 | 2.1102 | 17.0229 | 15.3544 | -1.0852 | 18.7067 | 0 | 0 | 0 | 0 | 0.04 | 0.04
TL | XTL_036 | CFX.1925.TL | CFX | MAGNET | HKIC | CFX | 0.1 | 0 | 0 | 0 | 0 | 1902.6152 | 76.415 | 0 | -2.4136 | 1925.4803 | -0.00036512 | 0 | 0 | 0 | 0 | 0 | 0 | 0 | 0 | 17.6253 | 38.9645 | 2.0441 | 17.0249 | 16.4693 | -1.1558 | 18.7117 | 0 | 0 | 0 | 0 | 0.04 | 0.04
TL | XTL_036 | OTRBW.1929.TL | OTRBW | DIAG | INSTR | OTRBW | 0 | 0 | 0 | 0 | 0 | 1906.6902 | 80.49 | 0 | -2.415 | 1929.5553 | -0.00036512 | 0 | 0 | 0 | 0 | 0 | 0 | 0 | 0 | 17.6253 | 24.6628 | 1.5092 | 17.0456 | 28.0713 | -1.7267 | 18.7417 | 0 | 0 | 0 | 0 | 0.04 | 0.04
TL | XTL_036 | BPMI.1930.TL | BPMI.Y4.TL | DIAG | MONI | BPMI | 0 | 0 | 0 | 0 | 0 | 1907.4677 | 81.2675 | 0 | -2.4153 | 1930.3328 | -0.00036512 | 0 | 0 | 0 | 0 | 0 | 0 | 0 | 0 | 17.6253 | 22.3964 | 1.4058 | 17.0509 | 30.8421 | -1.837 | 18.7459 | 0 | 0 | 0 | 0 | 0.04 | 0.04
TL | XTL_036 | BAM.1932.TL | BAM | DIAG | INSTR | BAM | 0 | 0 | 0 | 0 | 0 | 1909.6152 | 83.415 | 0 | -2.4161 | 1932.4803 | -0.00036512 | 0 | 0 | 0 | 0 | 0 | 0 | 0 | 0 | 17.6253 | 16.9713 | 1.1204 | 17.0685 | 39.386 | -2.1416 | 18.7557 | 0 | 0 | 0 | 0 | 0.04 | 0.04
TL | XTL_036 | CRD.1934.TL | CRD | DIAG | INSTR | CRD | 0 | 0 | 0 | 0 | 0 | 1911.6152 | 85.415 | 0 | -2.4168 | 1934.4803 | -0.00036512 | 0 | 0 | 0 | 0 | 0 | 0 | 0 | 0 | 17.6253 | 13.0211 | 0.8547 | 17.09 | 48.5195 | -2.4252 | 18.763 | 0 | 0 | 0 | 0 | 0.04 | 0.04
TL | XTL_036 | QF.1937.TL | QF.2.TL | MAGNET | QUAD | QF | 0.5 | -0.095347 | 0 | 0 | 0 | 1914.1902 | 87.99 | 0 | -2.4178 | 1937.0553 | -0.00036512 | 0 | 0 | 0 | 0 | 0 | 0 | 0 | 0 | 17.6253 | 9.7089 | -0.431 | 17.1313 | 60.425 | 3.0277 | 18.7711 | 0 | 0 | 0 | 0 | 0.04 | 0.04
TL | XTL_036 | CFY.1937.TL | CFY | MAGNET | VKIC | CFY | 0.1 | 0 | 0 | 0 | 0 | 1914.6602 | 88.46 | 0 | -2.418 | 1937.5253 | -0.00036512 | 0 | 0 | 0 | 0 | 0 | 0 | 0 | 0 | 17.6253 | 9.9505 | -0.464 | 17.1356 | 58.8023 | 2.9822 | 18.7718 | 0 | 0 | 0 | 0 | 0.04 | 0.04
TL | XTL_036 | BPMI.1939.TL | BPMI.X4.TL | DIAG | MONI | BPMI | 0 | 0 | 0 | 0 | 0 | 1916.2127 | 90.0125 | 0 | -2.4185 | 1939.0778 | -0.00036512 | 0 | 0 | 0 | 0 | 0 | 0 | 0 | 0 | 17.6253 | 11.6206 | -0.6475 | 17.1579 | 50.2205 | 2.7294 | 18.7762 | 0 | 0 | 0 | 0 | 0.04 | 0.04
TL | XTL_036 | BL.1939.TL | BL.1.TL | MAGNET | HKIC | BL | 0.2 | 0 | 0 | 0 | 0 | 1916.8902 | 90.69 | 0 | -2.4188 | 1939.7553 | -0.00036512 | 0 | 0 | 0 | 0 | 0 | 0 | 0 | 0 | 17.6253 | 12.7013 | -0.7425 | 17.1681 | 46.078 | 2.5986 | 18.7788 | 0 | 0 | 0 | 0 | 0.04 | 0.04
TL | XTL_036 | STARTKTLD.1940.TL | STARTKTLD.TL | MARK | MARK | STARTKTLD | 0 | 0 | 0 | 0 | 0 | 1917.2602 | 91.06 | 0 | -2.4189 | 1940.1253 | -0.00036512 | 0 | 0 | 0 | 0 | 0 | 0 | 0 | 0 | 17.6253 | 13.1111 | -0.7754 | 17.1715 | 44.687 | 2.5532 | 18.7797 | 0 | 0 | 0 | 0 | 0.03 | 0.03
TL | XTL_036 | VCST40T30.1940.TL | VCST40T30.TL | MARK | MARK | VCST40T30 | 0 | 0 | 0 | 0 | 0 | 1917.2602 | 91.06 | 0 | -2.4189 | 1940.1253 | -0.00036512 | 0 | 0 | 0 | 0 | 0 | 0 | 0 | 0 | 17.6253 | 13.1111 | -0.7754 | 17.1715 | 44.687 | 2.5532 | 18.7797 | 0 | 0 | 0 | 0 | 0.03 | 0.03
TL | XTL_036 | KS.1941.TL | KS.1.TL | FASTKICK | RBEN | KS | 2 | 0 | 0 | 0 | 0 | 1918.3602 | 92.16 | 0 | -2.4193 | 1941.2253 | -0.00036512 | 0 | 0 | 0 | 0 | 0 | 0 | 0 | 0 | 17.6253 | 16.9065 | -1.0319 | 17.194 | 34.7057 | 2.1998 | 18.7882 | 0 | 0 | 0 | 0 | 0.03 | 0.03
TL | XTL_036 | KS.1943.TL | KS.1.TL | FASTKICK | RBEN | KS | 2 | 0 | 0 | 0 | 0 | 1920.6802 | 94.48 | 0 | -2.4202 | 1943.5453 | -0.00036512 | 0 | 0 | 0 | 0 | 0 | 0 | 0 | 0 | 17.6253 | 22.352 | -1.3153 | 17.213 | 25.404 | 1.8095 | 18.8007 | 0 | 0 | 0 | 0 | 0.03 | 0.03
TL | XTL_036 | KS.1945.TL | KS.1.TL | FASTKICK | RBEN | KS | 2 | 0 | 0 | 0 | 0 | 1923.0002 | 96.8 | 0 | -2.421 | 1945.8653 | -0.00036512 | 0 | 0 | 0 | 0 | 0 | 0 | 0 | 0 | 17.6253 | 29.1122 | -1.5986 | 17.2275 | 17.9135 | 1.4192 | 18.818 | 0 | 0 | 0 | 0 | 0.03 | 0.03
TL | XTL_036 | KS.1948.TL | KS.1.TL | FASTKICK | RBEN | KS | 2 | 0 | 0 | 0 | 0 | 1925.3202 | 99.12 | 0 | -2.4219 | 1948.1853 | -0.00036512 | 0 | 0 | 0 | 0 | 0 | 0 | 0 | 0 | 17.6253 | 37.1872 | -1.882 | 17.2387 | 12.2342 | 1.0288 | 18.8431 | 0 | 0 | 0 | 0 | 0.03 | 0.03
TL | XTL_036 | KS.1950.TL | KS.1.TL | FASTKICK | RBEN | KS | 2 | 0 | 0 | 0 | 0 | 1927.6402 | 101.44 | 0 | -2.4227 | 1950.5053 | -0.00036512 | 0 | 0 | 0 | 0 | 0 | 0 | 0 | 0 | 17.6253 | 46.5768 | -2.1653 | 17.2476 | 8.3662 | 0.6385 | 18.8799 | 0 | 0 | 0 | 0 | 0.03 | 0.03
TL | XTL_036 | QF.1952.TL | QF.1.TL | MAGNET | QUAD | QF | 0.5 | 0.095347 | 0 | 0 | 0 | 1929.1902 | 102.99 | 0 | -2.4233 | 1952.0553 | -0.00036512 | 0 | 0 | 0 | 0 | 0 | 0 | 0 | 0 | 17.6253 | 47.8028 | 2.3677 | 17.2503 | 7.8215 | -0.229 | 18.8959 | 0 | 0 | 0 | 0 | 0.03 | 0.03
TL | XTL_037 | KS.1953.TL | KS.1.TL | FASTKICK | RBEN | KS | 2 | 0 | 0 | 0 | 0 | 1930.7402 | 104.54 | 0 | -2.4238 | 1953.6053 | -0.00036512 | 0 | 0 | 0 | 0 | 0 | 0 | 0 | 0 | 17.6253 | 37.6424 | 2.0499 | 17.2589 | 9.5866 | -0.5384 | 18.9387 | 0 | 0 | 0 | 0 | 0.03 | 0.03
TL | XTL_037 | KS.1955.TL | KS.1.TL | FASTKICK | RBEN | KS | 2 | 0 | 0 | 0 | 0 | 1933.0602 | 106.86 | 0 | -2.4247 | 1955.9253 | -0.00036512 | 0 | 0 | 0 | 0 | 0 | 0 | 0 | 0 | 17.6253 | 28.8749 | 1.7293 | 17.2701 | 12.8091 | -0.8506 | 18.9722 | 0 | 0 | 0 | 0 | 0.03 | 0.03
TL | XTL_037 | KS.1958.TL | KS.1.TL | FASTKICK | RBEN | KS | 2 | 0 | 0 | 0 | 0 | 1935.3802 | 109.18 | 0 | -2.4255 | 1958.2453 | -0.00036512 | 0 | 0 | 0 | 0 | 0 | 0 | 0 | 0 | 17.6253 | 21.595 | 1.4086 | 17.2849 | 17.4802 | -1.1628 | 18.997 | 0 | 0 | 0 | 0 | 0.03 | 0.03
TL | XTL_037 | KS.1960.TL | KS.1.TL | FASTKICK | RBEN | KS | 2 | 0 | 0 | 0 | 0 | 1937.7002 | 111.5 | 0 | -2.4264 | 1960.5653 | -0.00036512 | 0 | 0 | 0 | 0 | 0 | 0 | 0 | 0 | 17.6253 | 15.8027 | 1.088 | 17.305 | 23.5997 | -1.4749 | 19.0152 | 0 | 0 | 0 | 0 | 0.03 | 0.03
TL | XTL_037 | KS.1962.TL | KS.1.TL | FASTKICK | RBEN | KS | 2 | 0 | 0 | 0 | 0 | 1940.0202 | 113.82 | 0 | -2.4272 | 1962.8853 | -0.00036512 | 0 | 0 | 0 | 0 | 0 | 0 | 0 | 0 | 17.6253 | 11.498 | 0.7674 | 17.3325 | 31.1676 | -1.7871 | 19.0289 | 0 | 0 | 0 | 0 | 0.03 | 0.03
TL | XTL_037 | VCST30T40.1963.TL | VCST30T40.TL | MARK | MARK | VCST30T40 | 0 | 0 | 0 | 0 | 0 | 1941.1202 | 114.92 | 0 | -2.4276 | 1963.9853 | -0.00036512 | 0 | 0 | 0 | 0 | 0 | 0 | 0 | 0 | 17.6253 | 11.3459 | 0.7536 | 17.3339 | 31.5264 | -1.8006 | 19.0294 | 0 | 0 | 0 | 0 | 0.04 | 0.04
TL | XTL_037 | CHX.1964.TL | CHX.1.TL | MAGNET | HKIC | CHX | 0.2 | 0 | 0 | 0 | 0 | 1941.4902 | 115.29 | 0 | -2.4278 | 1964.3553 | -0.00036512 | 0 | 0 | 0 | 0 | 0 | 0 | 0 | 0 | 17.6253 | 10.668 | 0.6887 | 17.3407 | 33.2486 | -1.8638 | 19.0317 | 0 | 0 | 0 | 0 | 0.04 | 0.04
TL | XTL_037 | CHX.1965.TL | CHX | MAGNET | HKIC | CHX | 0.2 | 0 | 0 | 0 | 0 | 1942.3302 | 116.13 | 0 | -2.4281 | 1965.1953 | -0.00036512 | 0 | 0 | 0 | 0 | 0 | 0 | 0 | 0 | 17.6253 | 9.6086 | 0.5726 | 17.3539 | 36.4748 | -1.9768 | 19.0355 | 0 | 0 | 0 | 0 | 0.04 | 0.04
TL | XTL_037 | BPMA.1966.TL | BPMA | DIAG | MONI | BPMA | 0 | 0 | 0 | 0 | 0 | 1943.7152 | 117.515 | 0 | -2.4286 | 1966.5803 | -0.00036512 | 0 | 0 | 0 | 0 | 0 | 0 | 0 | 0 | 17.6253 | 8.3653 | 0.395 | 17.3768 | 41.7774 | -2.1497 | 19.0408 | 0 | 0 | 0 | 0 | 0.04 | 0.04
TL | XTL_037 | QF.1967.TL | QF.2.TL | MAGNET | QUAD | QF | 0.5 | -0.095347 | 0 | 0 | 0 | 1944.1902 | 117.99 | 0 | -2.4287 | 1967.0553 | -0.00036512 | 0 | 0 | 0 | 0 | 0 | 0 | 0 | 0 | 17.6253 | 8.2509 | -0.4786 | 17.3909 | 42.8901 | 1.9073 | 19.0434 | 0 | 0 | 0 | 0 | 0.04 | 0.04
TL | XTL_037 | CHX.1967.TL | CHX | MAGNET | HKIC | CHX | 0.2 | 0 | 0 | 0 | 0 | 1944.7102 | 118.51 | 0 | -2.4289 | 1967.5753 | -0.00036512 | 0 | 0 | 0 | 0 | 0 | 0 | 0 | 0 | 17.6253 | 8.6255 | -0.5337 | 17.3979 | 41.4935 | 1.8673 | 19.0448 | 0 | 0 | 0 | 0 | 0.04 | 0.04
TL | XTL_037 | CHY.1967.TL | CHY | MAGNET | VKIC | CHY | 0.2 | 0 | 0 | 0 | 0 | 1945.1102 | 118.91 | 0 | -2.4291 | 1967.9753 | -0.00036512 | 0 | 0 | 0 | 0 | 0 | 0 | 0 | 0 | 17.6253 | 9.0762 | -0.5932 | 17.4051 | 40.017 | 1.8241 | 19.0464 | 0 | 0 | 0 | 0 | 0.04 | 0.04
TL | XTL_037 | VCST40T98.1969.TL | VCST40T98.TL | MARK | MARK | VCST40T98 | 0 | 0 | 0 | 0 | 0 | 1946.6902 | 120.49 | 0 | -2.4297 | 1969.5553 | -0.00036512 | 0 | 0 | 0 | 0 | 0 | 0 | 0 | 0 | 17.6253 | 11.1585 | -0.8137 | 17.4286 | 34.8545 | 1.664 | 19.0527 | 0 | 0 | 0 | 0 | 0.098 | 0.098
TL | XTL_037 | CNX.1977.TL | CNX | MAGNET | HKIC | CNX | 0.3 | 0 | 0 | 0 | 0 | 1954.4294 | 128.2292 | 0 | -2.4325 | 1977.2945 | -0.00036512 | 0 | 0 | 0 | 0 | 0 | 0 | 0 | 0 | 17.6253 | 33.2683 | -1.9888 | 17.4957 | 15.329 | 0.8109 | 19.1081 | 0 | 0 | 0 | 0 | 0.098 | 0.098
TL | XTL_037 | CNY.1977.TL | CNY | MAGNET | VKIC | CNY | 0.3 | 0 | 0 | 0 | 0 | 1954.8294 | 128.6292 | 0 | -2.4326 | 1977.6945 | -0.00036512 | 0 | 0 | 0 | 0 | 0 | 0 | 0 | 0 | 17.6253 | 34.8832 | -2.0484 | 17.4976 | 14.6976 | 0.7677 | 19.1124 | 0 | 0 | 0 | 0 | 0.098 | 0.098
TL | XTL_037 | BPMD.1977.TL | BPMD | DIAG | MONI | BPMD | 0 | 0 | 0 | 0 | 0 | 1955.1294 | 128.9292 | 0 | -2.4327 | 1977.9945 | -0.00036512 | 0 | 0 | 0 | 0 | 0 | 0 | 0 | 0 | 17.6253 | 35.5011 | -2.0708 | 17.4983 | 14.4697 | 0.7515 | 19.114 | 0 | 0 | 0 | 0 | 0.098 | 0.098
TL | XTL_037 | OTRE.1978.TL | OTRE | DIAG | INSTR | OTRE | 0 | 0 | 0 | 0 | 0 | 1955.3294 | 129.1292 | 0 | -2.4328 | 1978.1945 | -0.00036512 | 0 | 0 | 0 | 0 | 0 | 0 | 0 | 0 | 17.6253 | 36.3353 | -2.1005 | 17.4991 | 14.1734 | 0.7298 | 19.1163 | 0 | 0 | 0 | 0 | 0.098 | 0.098
TL | XTL_037 | VCV100.1978.TL | VCV100 | VACUUM | VAC | VCV100 | 0.085 | 0 | 0 | 0 | 0 | 1955.5219 | 129.3217 | 0 | -2.4329 | 1978.387 | -0.00036512 | 0 | 0 | 0 | 0 | 0 | 0 | 0 | 0 | 17.6253 | 37.3308 | -2.1356 | 17.5002 | 13.8364 | 0.7044 | 19.1189 | 0 | 0 | 0 | 0 | 0.098 | 0.098
TL | XTL_037 | VCB100.1979.TL | VCB100 | VACUUM | VAC | VCB100 | 0.18 | 0 | 0 | 0 | 0 | 1956.2401 | 130.0399 | 0 | -2.4331 | 1979.1052 | -0.00036512 | 0 | 0 | 0 | 0 | 0 | 0 | 0 | 0 | 17.6253 | 40.6885 | -2.2496 | 17.5033 | 12.821 | 0.6216 | 19.1281 | 0 | 0 | 0 | 0 | 0.098 | 0.098
TL | XTL_037 | VCABSA.1979.TL | VCABSA | VACUUM | VAC | VCABSA | 0.61 | 0 | 0 | 0 | 0 | 1956.6351 | 130.4349 | 0 | -2.4333 | 1979.5002 | -0.00036512 | 0 | 0 | 0 | 0 | 0 | 0 | 0 | 0 | 17.6253 | 43.4885 | -2.3405 | 17.5056 | 12.1029 | 0.5557 | 19.1359 | 0 | 0 | 0 | 0 | 0.098 | 0.098
TL | XTL_037 | STARTTLD.1980.TL | STARTTLD.TL | MARK | MARK | STARTTLD | 0 | 0 | 0 | 0 | 0 | 1957.1902 | 130.9899 | 0 | -2.4335 | 1980.0553 | -0.00036512 | 0 | 0 | 0 | 0 | 0 | 0 | 0 | 0 | 17.6253 | 44.6682 | -2.3777 | 17.5065 | 11.8318 | 0.5286 | 19.1392 | 0 | 0 | 0 | 0 | 0.098 | 0.098
TL | XTL_037 | VCST98T40.1980.TL | VCST98T40.TL | MARK | MARK | VCST98T40 | 0 | 0 | 0 | 0 | 0 | 1957.1902 | 130.9899 | 0 | -2.4335 | 1980.0553 | -0.00036512 | 0 | 0 | 0 | 0 | 0 | 0 | 0 | 0 | 17.6253 | 44.6682 | -2.3777 | 17.5065 | 11.8318 | 0.5286 | 19.1392 | 0 | 0 | 0 | 0 | 0.04 | 0.04
TL | XTL_037 | QK.1982.TL | QK.1.TL | MAGNET | QUAD | QK | 1 | 0.095347 | 0 | 0 | 0 | 1959.1902 | 132.99 | 0 | -2.4342 | 1982.0553 | -0.00036512 | 0 | 0 | 0 | 0 | 0 | 0 | 0 | 0 | 17.6253 | 52.3436 | 2.4007 | 17.5144 | 10.8529 | -0.7415 | 19.1759 | 0 | 0 | 0 | 0 | 0.04 | 0.04
TL | XTL_037 | BPMA.1996.TL | BPMA | DIAG | MONI | BPMA | 0 | 0 | 0 | 0 | 0 | 1973.7152 | 147.515 | 0 | -2.4395 | 1996.5803 | -0.00036512 | 0 | 0 | 0 | -0.000158 | 2.0883 | 0 | 0 | 0 | 17.6253 | 10.4196 | 0.5885 | 17.617 | 59.7426 | -2.7444 | 19.2687 | 0 | 0 | 0 | 0 | 0.04 | 0.04
TL | XTL_037 | QF.1997.TL | QF.2.TL | MAGNET | QUAD | QF | 0.5 | -0.095347 | 0 | 0 | 0 | 1974.1902 | 147.99 | 0 | -2.4397 | 1997.0553 | -0.00036512 | 0 | 0 | 0 | -0.000158 | 2.5633 | 0 | 0 | 0 | 17.6253 | 10.109 | -0.453 | 17.6284 | 60.8476 | 3.0466 | 19.2706 | 0 | 0 | 0 | 0 | 0.04 | 0.04
TL | XTL_037 | CFY.1997.TL | CFY | MAGNET | VKIC | CFY | 0.1 | 0 | 0 | 0 | 0 | 1974.6602 | 148.46 | 0 | -2.4399 | 1997.5253 | -0.00036512 | 0 | 0 | 0 | -0.000158 | 3.0333 | 0 | 0 | 0 | 17.6253 | 10.3623 | -0.4852 | 17.6326 | 59.2147 | 3.001 | 19.2713 | 0 | 0 | 0 | 0 | 0.04 | 0.04
TL | XTL_037 | STARTKT1.1997.TL | STARTKT1.TL | MARK | MARK | STARTKT1 | 0 | 0 | 0 | 0 | 0 | 1974.7102 | 148.51 | 0 | -2.4399 | 1997.5753 | -0.00036512 | 0 | 0 | 0 | -0.000158 | 3.0833 | 0 | 0 | 0 | 17.6253 | 10.3623 | -0.4852 | 17.6326 | 59.2147 | 3.001 | 19.2713 | 0 | 0 | 0 | 0 | 0.04 | 0.04
TL | XTL_037 | KL.1998.TL | KL.1.TL | FASTKICK | RBEN | KL | 0.93 | 0 | 0 | 0 | 1.5708 | 1975.4352 | 149.235 | 0 | -2.4401 | 1998.3003 | -0.00036512 | 0 | 0 | 0 | -0.000158 | 3.8083 | 0 | 0 | 0 | 17.6253 | 11.6858 | -0.6271 | 17.6498 | 52.3117 | 2.7999 | 19.2747 | 0 | 0 | 0 | 0 | 0.04 | 0.04
TL | XTL_037 | KL.1999.TL | KL.1.TL | FASTKICK | RBEN | KL | 0.93 | 0 | 0 | 0 | 1.5708 | 1976.4352 | 150.235 | 0 | -2.4405 | 1999.3003 | -0.00036512 | 0 | 0 | 0 | -0.000158 | 4.8083 | 0 | 0 | 0 | 17.6253 | 13.0592 | -0.7463 | 17.6627 | 46.8809 | 2.6309 | 19.2779 | 0 | 0 | 0 | 0 | 0.04 | 0.04
TL | XTL_037 | KL.2000.TL | KL.1.TL | FASTKICK | RBEN | KL | 0.93 | 0 | 0 | 0 | 1.5708 | 1977.4352 | 151.235 | 0 | -2.4409 | 2000.3003 | -0.00036512 | 0 | 0 | 0 | -0.000158 | 5.8083 | 0 | 0 | 0 | 17.6253 | 14.6709 | -0.8655 | 17.6742 | 41.7881 | 2.4619 | 19.2815 | 0 | 0 | 0 | 0 | 0.04 | 0.04
TL | XTL_037 | KL.2001.TL | KL.1.TL | FASTKICK | RBEN | KL | 0.93 | 0 | 0 | 0 | 1.5708 | 1978.6452 | 152.445 | 0 | -2.4413 | 2001.5103 | -0.00036512 | 0 | 0 | 0 | -0.000158 | 7.0183 | 0 | 0 | 0 | 17.6253 | 16.94 | -1.0098 | 17.6864 | 36.0776 | 2.2575 | 19.2865 | 0 | 0 | 0 | 0 | 0.04 | 0.04
TL | XTL_037 | KL.2002.TL | KL.1.TL | FASTKICK | RBEN | KL | 0.93 | 0 | 0 | 0 | 1.5708 | 1979.6452 | 153.445 | 0 | -2.4417 | 2002.5103 | -0.00036512 | 0 | 0 | 0 | -0.000158 | 8.0183 | 0 | 0 | 0 | 17.6253 | 19.0787 | -1.129 | 17.6953 | 31.7317 | 2.0885 | 19.2912 | 0 | 0 | 0 | 0 | 0.04 | 0.04
TL | XTL_037 | KL0.2003.TL | KL0.1.TL | FASTKICK | RBEN | KL0 | 0.93 | 0 | 0 | 0 | 1.5708 | 1980.6452 | 154.445 | 0 | -2.4421 | 2003.5103 | -0.00036512 | 0 | 0 | 0 | -0.000158 | 9.0183 | 0 | 0 | 0 | 17.6253 | 21.4559 | -1.2482 | 17.7032 | 27.7236 | 1.9195 | 19.2966 | 0 | 0 | 0 | 0 | 0.04 | 0.04
TL | XTL_037 | BL.2004.TL | BL.2.TL | MAGNET | VKIC | BL | 0.2 | 0 | 0 | 0 | 0 | 1981.4152 | 155.215 | 0 | -2.4423 | 2004.2803 | -0.00036512 | 0 | 0 | 0 | -0.000158 | 9.7883 | 0 | 0 | 0 | 17.6253 | 22.4865 | -1.2965 | 17.7061 | 26.1965 | 1.8511 | 19.299 | 0 | 0 | 0 | 0 | 0.04 | 0.04
TL | XTL_038 | CHY.2010.TL | CHY.2.TL | MAGNET | VKIC | CHY | 0.2 | 0 | 0 | 0 | 0 | 1988.1152 | 161.915 | 0 | -2.4448 | 2010.9803 | -0.00036512 | 0 | 0 | 0 | -0.000158 | 16.4883 | 0 | 0 | 0 | 17.6253 | 45.2112 | -2.0953 | 17.7398 | 8.9772 | 0.719 | 19.3709 | 0 | 0 | 0 | 0 | 0.04 | 0.04
TL | XTL_038 | TORA.2011.TL | TORA | DIAG | INSTR | TORA | 0 | 0 | 0 | 0 | 0 | 1988.5152 | 162.315 | 0 | -2.4449 | 2011.3803 | -0.00036512 | 0 | 0 | 0 | -0.000158 | 16.8883 | 0 | 0 | 0 | 17.6253 | 46.4791 | -2.131 | 17.7408 | 8.561 | 0.6683 | 19.3764 | 0 | 0 | 0 | 0 | 0.04 | 0.04
TL | XTL_038 | BPMA.2011.TL | BPMA | DIAG | MONI | BPMA | 0 | 0 | 0 | 0 | 0 | 1988.7152 | 162.515 | 0 | -2.445 | 2011.5803 | -0.00036512 | 0 | 0 | 0 | -0.000158 | 17.0883 | 0 | 0 | 0 | 17.6253 | 47.3363 | -2.1549 | 17.7415 | 8.3005 | 0.6345 | 19.3801 | 0 | 0 | 0 | 0 | 0.04 | 0.04
TL | XTL_038 | QF.2012.TL | QF.1.TL | MAGNET | QUAD | QF | 0.5 | 0.095347 | 0 | 0 | 0 | 1989.1902 | 162.99 | 0 | -2.4452 | 2012.0553 | -0.00036512 | 0 | 0 | 0 | -0.000158 | 17.5633 | 0 | 0 | 0 | 17.6253 | 48.1875 | 2.4267 | 17.7439 | 7.8395 | -0.2225 | 19.3946 | 0 | 0 | 0 | 0 | 0.04 | 0.04
TL | XTL_038 | CHX.2012.TL | CHX | MAGNET | HKIC | CHX | 0.2 | 0 | 0 | 0 | 0 | 1989.7102 | 163.51 | 0 | -2.4454 | 2012.5753 | -0.00036512 | 0 | 0 | 0 | -0.000158 | 18.0833 | 0 | 0 | 0 | 17.6253 | 46.4113 | 2.3738 | 17.7452 | 8.0224 | -0.2721 | 19.4021 | 0 | 0 | 0 | 0 | 0.04 | 0.04
TL | XTL_038 | CHY.2012.TL | CHY | MAGNET | VKIC | CHY | 0.2 | 0 | 0 | 0 | 0 | 1990.1102 | 163.91 | 0 | -2.4455 | 2012.9753 | -0.00036512 | 0 | 0 | 0 | -0.000158 | 18.4833 | 0 | 0 | 0 | 17.6253 | 44.5351 | 2.3166 | 17.7466 | 8.2615 | -0.3256 | 19.4099 | 0 | 0 | 0 | 0 | 0.04 | 0.04
TL | XTL_038 | VCST40T98.2014.TL | VCST40T98.TL | MARK | MARK | VCST40T98 | 0 | 0 | 0 | 0 | 0 | 1991.6902 | 165.49 | 0 | -2.4461 | 2014.5553 | -0.00036512 | 0 | 0 | 0 | -0.000158 | 20.0633 | 0 | 0 | 0 | 17.6253 | 37.991 | 2.1051 | 17.7523 | 9.5186 | -0.5237 | 19.4366 | 0 | 0 | 0 | 0 | 0.098 | 0.098
TL | XTL_038 | CNX.2021.TL | CNX | MAGNET | HKIC | CNX | 0.3 | 0 | 0 | 0 | 0 | 1998.1449 | 171.9447 | 0 | -2.4484 | 2021.01 | -0.00036512 | 0 | 0 | 0 | -0.000158 | 26.518 | 0 | 0 | 0 | 17.6253 | 16.4208 | 1.1608 | 17.7949 | 22.277 | -1.408 | 19.5115 | 0 | 0 | 0 | 0 | 0.098 | 0.098
TL | XTL_038 | CNY.2021.TL | CNY | MAGNET | VKIC | CNY | 0.3 | 0 | 0 | 0 | 0 | 1998.5449 | 172.3447 | 0 | -2.4486 | 2021.41 | -0.00036512 | 0 | 0 | 0 | -0.000158 | 26.918 | 0 | 0 | 0 | 17.6253 | 15.515 | 1.1037 | 17.7989 | 23.4247 | -1.4615 | 19.5143 | 0 | 0 | 0 | 0 | 0.098 | 0.098
TL | XTL_038 | BPMD.2022.TL | BPMD | DIAG | MONI | BPMD | 0 | 0 | 0 | 0 | 0 | 2000.1296 | 173.9294 | 0 | -2.4492 | 2022.9947 | -0.00036512 | 0 | 0 | 0 | -0.000158 | 28.5027 | 0 | 0 | 0 | 17.6253 | 12.6425 | 0.8985 | 17.8152 | 27.894 | -1.6536 | 19.5232 | 0 | 0 | 0 | 0 | 0.098 | 0.098
TL | XTL_038 | OTRE.2023.TL | OTRE | DIAG | INSTR | OTRE | 0 | 0 | 0 | 0 | 0 | 2000.3296 | 174.1294 | 0 | -2.4492 | 2023.1947 | -0.00036512 | 0 | 0 | 0 | -0.000158 | 28.7027 | 0 | 0 | 0 | 17.6253 | 12.2888 | 0.87 | 17.8177 | 28.5608 | -1.6804 | 19.5244 | 0 | 0 | 0 | 0 | 0.098 | 0.098
TL | XTL_038 | VCV100.2023.TL | VCV100 | VACUUM | VAC | VCV100 | 0.085 | 0 | 0 | 0 | 0 | 2000.5221 | 174.3219 | 0 | -2.4493 | 2023.3872 | -0.00036512 | 0 | 0 | 0 | -0.000158 | 28.8952 | 0 | 0 | 0 | 17.6253 | 11.8878 | 0.8364 | 17.8208 | 29.3579 | -1.7118 | 19.5257 | 0 | 0 | 0 | 0 | 0.098 | 0.098
TL | XTL_038 | VCB100.2024.TL | VCB100 | VACUUM | VAC | VCB100 | 0.18 | 0 | 0 | 0 | 0 | 2001.2403 | 175.0401 | 0 | -2.4496 | 2024.1054 | -0.00036512 | 0 | 0 | 0 | -0.000158 | 29.6134 | 0 | 0 | 0 | 17.6253 | 10.6908 | 0.7269 | 17.8317 | 32.0579 | -1.8143 | 19.5296 | 0 | 0 | 0 | 0 | 0.098 | 0.098
TL | XTL_038 | VCABSA.2024.TL | VCABSA | VACUUM | VAC | VCABSA | 0.61 | 0 | 0 | 0 | 0 | 2001.6353 | 175.4351 | 0 | -2.4497 | 2024.5004 | -0.00036512 | 0 | 0 | 0 | -0.000158 | 30.0084 | 0 | 0 | 0 | 17.6253 | 9.8572 | 0.6397 | 17.8411 | 34.3212 | -1.896 | 19.5326 | 0 | 0 | 0 | 0 | 0.098 | 0.098
TL | XTL_038 | STARTT1.2025.TL | STARTT1.TL | MARK | MARK | STARTT1 | 0 | 0 | 0 | 0 | 0 | 2002.1903 | 175.9901 | 0 | -2.4499 | 2025.0554 | -0.00036512 | 0 | 0 | 0 | -0.000158 | 30.5634 | 0 | 0 | 0 | 17.6253 | 9.5463 | 0.6039 | 17.8452 | 35.2777 | -1.9295 | 19.5337 | 0 | 0 | 0 | 0 | 0.098 | 0.098
TL | XTL_038 | VCST98T40.2025.TL | VCST98T40.TL | MARK | MARK | VCST98T40 | 0 | 0 | 0 | 0 | 0 | 2002.1903 | 175.9901 | 0 | -2.4499 | 2025.0554 | -0.00036512 | 0 | 0 | 0 | -0.000158 | 30.5634 | 0 | 0 | 0 | 17.6253 | 9.5463 | 0.6039 | 17.8452 | 35.2777 | -1.9295 | 19.5337 | 0 | 0 | 0 | 0 | 0.04 | 0.04
TL | XTL_038 | QK.2027.TL | QK.2.TL | MAGNET | QUAD | QK | 1 | -0.095347 | 0 | 0 | 0 | 2004.1903 | 177.9901 | 0 | -2.4506 | 2027.0554 | -0.00036512 | 0 | 0 | 0 | -0.000158 | 32.5634 | 0 | 0 | 0 | 17.6253 | 8.1671 | -0.504 | 17.8926 | 41.6713 | 1.836 | 19.5437 | 0 | 0 | 0 | 0 | 0.04 | 0.04
TL | XTL_038 | STARTT20.2028.TL | STARTT20.TL | MARK | MARK | STARTT20 | 0 | 0 | 0 | 0 | 0 | 2005.1903 | 178.9901 | 0 | -2.451 | 2028.0554 | -0.00036512 | 0 | 0 | 0 | -0.000158 | 33.5634 | 0 | 0 | 0 | 17.6253 | 8.7094 | -0.5807 | 17.902 | 39.8615 | 1.7835 | 19.5457 | 0 | 0 | 0 | 0 | 0.04 | 0.04
T20 | XTL_038 | STARTT20.2028.T20 | STARTT20.T20 | MARK | MARK | STARTT20 | 0 | 0 | 0 | 0 | 0 | 2005.1903 | 178.9901 | 0 | -2.451 | 2028.0554 | -0.00036512 | 0 | 0 | 0 | -0.000158 | 33.5634 | 0 | 0 | 0 | 17.6253 | 8.7094 | -0.5807 | 17.902 | 39.8615 | 1.7835 | 19.5457 | 0 | 0 | 0 | 0 | 0.04 | 0.04
T20 | XTL_038 | BZ.2028.T20 | BZ.1.T20 | VACUUM | PLACEH | DRIFT | 1 | 0 | 0 | 0 | 0 | 2005.6903 | 179.4901 | 0 | -2.4512 | 2028.5554 | -0.00036512 | 0 | 0 | 0 | -0.000158 | 34.0634 | 0 | 0 | 0 | 17.6253 | 10.0244 | -0.7343 | 17.9191 | 36.3994 | 1.6786 | 19.5499 | 0 | 0 | 0 | 0 | 0.04 | 0.04
TL | XTL_039 | BPMA.2041.TL | BPMA | DIAG | MONI | BPMA | 0 | 0 | 0 | 0 | 0 | 2018.7153 | 192.5151 | 0 | -2.456 | 2041.5804 | -0.00036512 | 0 | 0 | 0 | -0.000158 | 47.0884 | 0 | 0 | 0 | 17.6253 | 52.5043 | -2.6573 | 18.011 | 10.8038 | 0.3649 | 19.6587 | 0 | 0 | 0 | 0 | 0.04 | 0.04
TL | XTL_039 | QF.2042.TL | QF.1.TL | MAGNET | QUAD | QF | 0.5 | 0.095347 | 0 | 0 | 0 | 2019.1903 | 192.9901 | 0 | -2.4561 | 2042.0554 | -0.00036512 | 0 | 0 | 0 | -0.000158 | 47.5634 | 0 | 0 | 0 | 17.6253 | 53.8328 | 2.4461 | 18.0131 | 10.8349 | -0.7273 | 19.6695 | 0 | 0 | 0 | 0 | 0.04 | 0.04
TL | XTL_039 | CFX.2042.TL | CFX | MAGNET | HKIC | CFX | 0.1 | 0 | 0 | 0 | 0 | 2019.6603 | 193.4601 | 0 | -2.4563 | 2042.5254 | -0.00036512 | 0 | 0 | 0 | -0.000158 | 48.0334 | 0 | 0 | 0 | 17.6253 | 52.5214 | 2.411 | 18.0139 | 11.2379 | -0.7654 | 19.6734 | 0 | 0 | 0 | 0 | 0.04 | 0.04
TL | XTL_040 | CHX.2054.TL | CHX | MAGNET | HKIC | CHX | 0.2 | 0 | 0 | 0 | 0 | 2031.1803 | 204.9801 | 0 | -2.4605 | 2054.0454 | -0.00036512 | 0 | 0 | 0 | -0.000158 | 59.5534 | 0 | 0 | 0 | 17.6253 | 14.0949 | 0.9102 | 18.0838 | 47.8381 | -2.398 | 19.7565 | 0 | 0 | 0 | 0 | 0.04 | 0.04
TL | XTL_040 | CHY.2054.TL | CHY | MAGNET | VKIC | CHY | 0.2 | 0 | 0 | 0 | 0 | 2031.5503 | 205.3501 | 0 | -2.4606 | 2054.4154 | -0.00036512 | 0 | 0 | 0 | -0.000158 | 59.9234 | 0 | 0 | 0 | 17.6253 | 13.4392 | 0.8622 | 18.0881 | 49.632 | -2.4502 | 19.7577 | 0 | 0 | 0 | 0 | 0.04 | 0.04
TL | XTL_040 | BPMA.2054.TL | BPMA | DIAG | MONI | BPMA | 0 | 0 | 0 | 0 | 0 | 2031.9203 | 205.7201 | 0 | -2.4608 | 2054.7854 | -0.00036512 | 0 | 0 | 0 | -0.000158 | 60.2934 | 0 | 0 | 0 | 17.6253 | 12.9831 | 0.8271 | 18.0914 | 50.9654 | -2.4883 | 19.7586 | 0 | 0 | 0 | 0 | 0.04 | 0.04
T20 | XTL_040 | BZ.2055.T20 | BZ.2.T20 | VACUUM | PLACEH | DRIFT | 1 | 0 | 0 | 0 | 0 | 2032.6903 | 206.4901 | 0 | -2.4611 | 2055.5554 | -0.00036512 | 0 | 0 | 0 | -0.000158 | 61.0634 | 0 | 0 | 0 | 17.6253 | 11.0913 | 0.6624 | 18.1083 | 57.5133 | -2.6675 | 19.7623 | 0 | 0 | 0 | 0 | 0.04 | 0.04
TL | XTL_040 | QK.2057.TL | QK.2.TL | MAGNET | QUAD | QK | 1 | -0.095347 | 0 | 0 | 0 | 2034.1903 | 207.9901 | 0 | -2.4616 | 2057.0554 | -0.00036512 | 0 | 0 | 0 | -0.000158 | 62.5634 | 0 | 0 | 0 | 17.6253 | 10.3523 | -0.4851 | 18.1312 | 59.9262 | 3.0188 | 19.7663 | 0 | 0 | 0 | 0 | 0.04 | 0.04
TL | XTL_040 | END.2058.TL | END.TL | MARK | MARK | END | 0 | 0 | 0 | 0 | 0 | 2035.1904 | 208.9901 | 0 | -2.462 | 2058.0555 | -0.00036512 | 0 | 0 | 0 | -0.000158 | 63.5635 | 0 | 0 | 0 | 17.6253 | 10.8672 | -0.5447 | 18.1387 | 56.9494 | 2.9344 | 19.7676 | 0 | 0 | 0 | 0 | 0.04 | 0.04
T2 | XTL_040 | STARTT2.2058.T2 | STARTT2.T2 | MARK | MARK | STARTT2 | 0 | 0 | 0 | 0 | 0 | 2035.1904 | 208.9901 | 0 | -2.462 | 2058.0555 | -0.00036512 | 0 | 0 | 0 | -0.000158 | 63.5635 | 0 | 0 | 0 | 17.6253 | 10.8672 | -0.5447 | 18.1387 | 56.9494 | 2.9344 | 19.7676 | 0 | 0 | 0 | 0 | 0.04 | 0.04
T20 | XTL_040 | BZ.2058.T20 | BZ.3.T20 | VACUUM | PLACEH | DRIFT | 1 | 0 | 0 | 0 | 0 | 2035.6904 | 209.4901 | 0 | -2.4621 | 2058.5555 | -0.00036512 | 0 | 0 | 0 | -0.000158 | 64.0635 | 0 | 0 | 0 | 17.6253 | 12.076 | -0.664 | 18.1526 | 51.2494 | 2.7656 | 19.7706 | 0 | 0 | 0 | 0 | 0.04 | 0.04
T20 | XTL_040 | BZ.2060.T20 | BZ.3.T20 | VACUUM | PLACEH | DRIFT | 1 | 0 | 0 | 0 | 0 | 2037.1904 | 210.9901 | 0 | -2.4627 | 2060.0555 | -0.00036512 | 0 | 0 | 0 | -0.000158 | 65.5635 | 0 | 0 | 0 | 17.6253 | 14.3366 | -0.843 | 18.1708 | 43.3323 | 2.5125 | 19.7756 | 0 | 0 | 0 | 0 | 0.04 | 0.04
T20 | XTL_040 | BZ.2061.T20 | BZ.3.T20 | VACUUM | PLACEH | DRIFT | 1 | 0 | 0 | 0 | 0 | 2038.6904 | 212.4901 | 0 | -2.4632 | 2061.5555 | -0.00036512 | 0 | 0 | 0 | -0.000158 | 67.0635 | 0 | 0 | 0 | 17.6253 | 17.1342 | -1.022 | 18.1861 | 36.1745 | 2.2593 | 19.7817 | 0 | 0 | 0 | 0 | 0.04 | 0.04
T2 | XTL_040 | BPMA.2071.T2 | BPMA | DIAG | MONI | BPMA | 0 | 0 | 0 | 0 | 0 | 2048.7154 | 222.5151 | 0 | -2.4669 | 2071.5805 | -0.00036512 | 0 | 0 | 0 | -0.000158 | 77.0885 | 0 | 0 | 0 | 17.6253 | 47.4293 | -2.1586 | 18.2403 | 8.4444 | 0.652 | 19.8734 | 0 | 0 | 0 | 0 | 0.04 | 0.04
T2 | XTL_040 | QF.2072.T2 | QF.1.T2 | MAGNET | QUAD | QF | 0.5 | 0.095347 | 0 | 0 | 0 | 2049.1904 | 222.9901 | 0 | -2.4671 | 2072.0555 | -0.00036512 | 0 | 0 | 0 | -0.000158 | 77.5635 | 0 | 0 | 0 | 17.6253 | 48.2814 | 2.432 | 18.2427 | 7.964 | -0.2166 | 19.8877 | 0 | 0 | 0 | 0 | 0.04 | 0.04
T2 | XTL_040 | CFX.2072.T2 | CFX | MAGNET | HKIC | CFX | 0.1 | 0 | 0 | 0 | 0 | 2049.6604 | 223.4601 | 0 | -2.4672 | 2072.5255 | -0.00036512 | 0 | 0 | 0 | -0.000158 | 78.0335 | 0 | 0 | 0 | 17.6253 | 46.9785 | 2.3934 | 18.2436 | 8.0905 | -0.2521 | 19.893 | 0 | 0 | 0 | 0 | 0.04 | 0.04
T2 | XTL_040 | BD.2079.T2 | BD.10.T2 | MAGNET | RBEN | BD | 1 | 0 | 0 | 0 | 0 | 2056.6154 | 230.4151 | 0 | -2.4698 | 2079.4805 | -0.00036512 | 0 | 0 | 0 | -0.000158 | 84.9885 | 0 | 0 | 0 | 17.6253 | 19.386 | 1.3328 | 18.283 | 19.032 | -1.2255 | 19.9948 | 0 | 0 | 0 | 0 | 0.04 | 0.04
T2 | XTL_040 | BPMA.2086.T2 | BPMA | DIAG | MONI | BPMA | 0 | 0 | 0 | 0 | 0 | 2063.7154 | 237.5151 | 0 | -2.4724 | 2086.5805 | -0.00036512 | 0 | 0 | 0 | -0.000158 | 92.0885 | 0 | 0 | 0 | 17.6253 | 8.0313 | 0.3876 | 18.3717 | 40.9349 | -2.0931 | 20.0328 | 0 | 0 | 0 | 0 | 0.04 | 0.04
T2 | XTL_040 | QF.2087.T2 | QF.1.T2 | MAGNET | QUAD | QF | 0.5 | -0.095347 | 0 | 0 | 0 | 2064.1904 | 237.9901 | 0 | -2.4726 | 2087.0555 | -0.00036512 | 0 | 0 | 0 | -0.000158 | 92.5635 | 0 | 0 | 0 | 17.6253 | 7.9146 | -0.458 | 18.3864 | 42.0064 | 1.8806 | 20.0355 | 0 | 0 | 0 | 0 | 0.04 | 0.04
T2 | XTL_040 | CFY.2087.T2 | CFY | MAGNET | VKIC | CFY | 0.1 | 0 | 0 | 0 | 0 | 2064.6604 | 238.4601 | 0 | -2.4727 | 2087.5255 | -0.00036512 | 0 | 0 | 0 | -0.000158 | 93.0335 | 0 | 0 | 0 | 17.6253 | 8.1731 | -0.4993 | 18.3918 | 40.9988 | 1.8515 | 20.0366 | 0 | 0 | 0 | 0 | 0.04 | 0.04
T2 | XS1_000 | BPMA.2101.T2 | BPMA | DIAG | MONI | BPMA | 0 | 0 | 0 | 0 | 0 | 2078.7154 | 252.5151 | 0 | -2.4779 | 2101.5805 | -0.00036512 | 0 | 0 | 0 | -0.000158 | 107.0885 | 0 | 0 | 0 | 17.6253 | 52.1379 | -2.64 | 18.5104 | 10.3228 | 0.3389 | 20.1558 | 0 | 0 | 0 | 0 | 0.04 | 0.04
T2 | XS1_000 | QF.2102.T2 | QF.1.T2 | MAGNET | QUAD | QF | 0.5 | 0.095347 | 0 | 0 | 0 | 2079.1904 | 252.9901 | 0 | -2.478 | 2102.0555 | -0.00036512 | 0 | 0 | 0 | -0.000158 | 107.5635 | 0 | 0 | 0 | 17.6253 | 53.4589 | 2.4277 | 18.5126 | 10.3713 | -0.712 | 20.1671 | 0 | 0 | 0 | 0 | 0.04 | 0.04
T2 | XS1_000 | CFX.2102.T2 | CFX | MAGNET | HKIC | CFX | 0.1 | 0 | 0 | 0 | 0 | 2079.6604 | 253.4601 | 0 | -2.4782 | 2102.5255 | -0.00036512 | 0 | 0 | 0 | -0.000158 | 108.0335 | 0 | 0 | 0 | 17.6253 | 52.1574 | 2.3929 | 18.5134 | 10.7664 | -0.7512 | 20.1711 | 0 | 0 | 0 | 0 | 0.04 | 0.04
T2 | XS1_000 | BSECT.2103.T2 | BSECT | MAGNET | RBEN | BSECT | 1.5 | 0 | 0 | 0 | 0 | 2080.9104 | 254.7101 | 0 | -2.4787 | 2103.7755 | -0.00036512 | 0 | 0 | 0 | -0.000158 | 109.2835 | 0 | 0 | 0 | 17.6253 | 43.3153 | 2.1415 | 18.5199 | 14.2487 | -1.0346 | 20.1963 | 0 | 0 | 0 | 0 | 0.04 | 0.04
T2 | XS1_000 | BPMA.2116.T2 | BPMA | DIAG | MONI | BPMA | 0 | 0 | 0 | 0 | 0 | 2093.7155 | 267.5152 | 0 | -2.4833 | 2116.5806 | -0.00036512 | 0 | 0 | 0 | -0.000158 | 122.0886 | 0 | 0 | 0 | 17.6253 | 10.4252 | 0.5869 | 18.6159 | 60.3083 | -2.7862 | 20.2637 | 0 | 0 | 0 | 0 | 0.04 | 0.04
T2 | XS1_000 | QF.2117.T2 | QF.1.T2 | MAGNET | QUAD | QF | 0.5 | -0.095347 | 0 | 0 | 0 | 2094.1905 | 267.9902 | 0 | -2.4835 | 2117.0556 | -0.00036512 | 0 | 0 | 0 | -0.000158 | 122.5636 | 0 | 0 | 0 | 17.6253 | 10.1172 | -0.4552 | 18.6273 | 61.4464 | 3.061 | 20.2656 | 0 | 0 | 0 | 0 | 0.04 | 0.04
T2 | XS1_000 | CFY.2117.T2 | CFY | MAGNET | VKIC | CFY | 0.1 | 0 | 0 | 0 | 0 | 2094.6605 | 268.4602 | 0 | -2.4837 | 2117.5256 | -0.00036512 | 0 | 0 | 0 | -0.000158 | 123.0336 | 0 | 0 | 0 | 17.6253 | 10.3717 | -0.4874 | 18.6315 | 59.8058 | 3.0154 | 20.2663 | 0 | 0 | 0 | 0 | 0.04 | 0.04
T2 | XS1_000 | VCBSHUT.2129.T2 | VCBSHUT | VACUUM | VAC | VCBSHUT | 0.3 | 0 | 0 | 0 | 0 | 2107.1087 | 280.9084 | 0 | -2.4882 | 2129.9738 | -0.00036512 | 0 | 0 | 0 | -0.000158 | 135.4818 | 0 | 0 | 0 | 17.6253 | 41.3935 | -1.9848 | 18.7351 | 10.702 | 0.8978 | 20.3489 | 0 | 0 | 0 | 0 | 0.04 | 0.04
T2 | XS1_000 | BPMA.2132.T2 | BPMA | DIAG | MONI | BPMA | 0 | 0 | 0 | 0 | 0 | 2109.2155 | 283.0152 | 0 | -2.489 | 2132.0806 | -0.00036512 | 0 | 0 | 0 | -0.000158 | 137.5886 | 0 | 0 | 0 | 17.6253 | 49.618 | -2.2183 | 18.7419 | 7.8346 | 0.5676 | 20.3832 | 0 | 0 | 0 | 0 | 0.04 | 0.04
T2 | XS1_000 | QF.2132.T2 | QF.1.T2 | MAGNET | QUAD | QF | 0.5 | 0.095347 | 0 | 0 | 0 | 2109.6905 | 283.4902 | 0 | -2.4892 | 2132.5556 | -0.00036512 | 0 | 0 | 0 | -0.000158 | 138.0636 | 0 | 0 | 0 | 17.6253 | 50.4508 | 2.5825 | 18.7442 | 7.4515 | -0.2529 | 20.3985 | 0 | 0 | 0 | 0 | 0.04 | 0.04
T2 | XS1_000 | CFX.2133.T2 | CFX | MAGNET | HKIC | CFX | 0.1 | 0 | 0 | 0 | 0 | 2110.1605 | 283.9602 | 0 | -2.4893 | 2133.0256 | -0.00036512 | 0 | 0 | 0 | -0.000158 | 138.5336 | 0 | 0 | 0 | 17.6253 | 49.0673 | 2.5415 | 18.7451 | 7.5984 | -0.2914 | 20.4042 | 0 | 0 | 0 | 0 | 0.04 | 0.04
T2 | XS1_000 | BPMA.2146.T2 | BPMA | DIAG | MONI | BPMA | 0 | 0 | 0 | 0 | 0 | 2123.7155 | 297.5152 | 0 | -2.4943 | 2146.5806 | -0.00036512 | 0 | 0 | 0 | -0.000158 | 152.0886 | 0 | 0 | 0 | 17.6253 | 8.1476 | 0.4885 | 18.8631 | 41.5106 | -2.2197 | 20.5417 | 0 | 0 | 0 | 0 | 0.04 | 0.04
T2 | XS1_000 | QF.2147.T2 | QF.1.T2 | MAGNET | QUAD | QF | 0.5 | -0.095347 | 0 | 0 | 0 | 2124.1905 | 297.9902 | 0 | -2.4945 | 2147.0556 | -0.00036512 | 0 | 0 | 0 | -0.000158 | 152.5636 | 0 | 0 | 0 | 17.6253 | 7.8896 | -0.3611 | 18.8777 | 42.7378 | 1.8166 | 20.5444 | 0 | 0 | 0 | 0 | 0.04 | 0.04
T2 | XS1_000 | CFY.2147.T2 | CFY | MAGNET | VKIC | CFY | 0.1 | 0 | 0 | 0 | 0 | 2124.6605 | 298.4602 | 0 | -2.4946 | 2147.5256 | -0.00036512 | 0 | 0 | 0 | -0.000158 | 153.0336 | 0 | 0 | 0 | 17.6253 | 8.0951 | -0.3998 | 18.8831 | 41.7642 | 1.7894 | 20.5455 | 0 | 0 | 0 | 0 | 0.04 | 0.04
T2 | XTD2_001 | BPMA.2161.T2 | BPMA | DIAG | MONI | BPMA | 0 | 0 | 0 | 0 | 0 | 2138.7155 | 312.5152 | 0 | -2.4998 | 2161.5806 | -0.00036512 | 0 | 0 | 0 | -0.000158 | 167.0886 | 0 | 0 | 0 | 17.6253 | 47.3946 | -2.4063 | 19.0099 | 11.3765 | 0.3803 | 20.6565 | 0 | 0 | 0 | 0 | 0.04 | 0.04
T2 | XTD2_001 | QF.2162.T2 | QF.1.T2 | MAGNET | QUAD | QF | 0.5 | 0.095347 | 0 | 0 | 0 | 2139.1905 | 312.9902 | 0 | -2.4999 | 2162.0556 | -0.00036512 | 0 | 0 | 0 | -0.000158 | 167.5636 | 0 | 0 | 0 | 17.6253 | 48.6068 | 2.1982 | 19.0122 | 11.4099 | -0.7628 | 20.6668 | 0 | 0 | 0 | 0 | 0.04 | 0.04
T2 | XTD2_001 | CFX.2162.T2 | CFX | MAGNET | HKIC | CFX | 0.1 | 0 | 0 | 0 | 0 | 2139.6605 | 313.4602 | 0 | -2.5001 | 2162.5256 | -0.00036512 | 0 | 0 | 0 | -0.000158 | 168.0336 | 0 | 0 | 0 | 17.6253 | 47.4285 | 2.1658 | 19.0131 | 11.8319 | -0.8002 | 20.6705 | 0 | 0 | 0 | 0 | 0.04 | 0.04
T2 | XTD2_001 | OTRB.2169.T2 | OTRB | DIAG | INSTR | OTRB | 0 | 0 | 0 | 0 | 0 | 2146.6905 | 320.4902 | 0 | -2.5027 | 2169.5556 | -0.00036512 | 0 | 0 | 0 | -0.000158 | 175.0636 | 0 | 0 | 0 | 17.6253 | 23.0392 | 1.3283 | 19.047 | 29.757 | -1.7679 | 20.7311 | 0 | 0 | 0 | 0 | 0.04 | 0.04
T2 | XTD2_001 | BPMA.2176.T2 | BPMA | DIAG | MONI | BPMA | 0 | 0 | 0 | 0 | 0 | 2153.7155 | 327.5152 | 0 | -2.5052 | 2176.5806 | -0.00036512 | 0 | 0 | 0 | -0.000158 | 182.0886 | 0 | 0 | 0 | 17.6253 | 10.2977 | 0.4854 | 19.1224 | 61.4375 | -2.7418 | 20.7574 | 0 | 0 | 0 | 0 | 0.04 | 0.04
T2 | XTD2_001 | QF.2177.T2 | QF.2.T2 | MAGNET | QUAD | QF | 0.5 | -0.084126 | 0 | 0 | 0 | 2154.1905 | 327.9902 | 0 | -2.5054 | 2177.0556 | -0.00036512 | 0 | 0 | 0 | -0.000158 | 182.5636 | 0 | 0 | 0 | 17.6253 | 10.0746 | -0.4366 | 19.1338 | 62.8087 | 2.5159 | 20.7592 | 0 | 0 | 0 | 0 | 0.04 | 0.04
T2 | XTD2_001 | CFY.2177.T2 | CFY | MAGNET | VKIC | CFY | 0.1 | 0 | 0 | 0 | 0 | 2154.6605 | 328.4602 | 0 | -2.5056 | 2177.5256 | -0.00036512 | 0 | 0 | 0 | -0.000158 | 183.0336 | 0 | 0 | 0 | 17.6253 | 10.319 | -0.4685 | 19.138 | 61.4586 | 2.4844 | 20.7599 | 0 | 0 | 0 | 0 | 0.04 | 0.04
T2 | XTD2_001 | BPMA.2191.T2 | BPMA | DIAG | MONI | BPMA | 0 | 0 | 0 | 0 | 0 | 2168.7155 | 342.5152 | 0 | -2.5107 | 2191.5806 | -0.00036512 | 0 | 0 | 0 | -0.000158 | 197.0886 | 0 | 0 | 0 | 17.6253 | 46.6223 | -2.1236 | 19.2483 | 14.7605 | 0.85 | 20.8369 | 0 | 0 | 0 | 0 | 0.04 | 0.04
T2 | XTD2_001 | QF.2192.T2 | QF.3.T2 | MAGNET | QUAD | QF | 0.5 | 0.079332 | 0 | 0 | 0 | 2169.1905 | 342.9902 | 0 | -2.5109 | 2192.0556 | -0.00036512 | 0 | 0 | 0 | -0.000158 | 197.5636 | 0 | 0 | 0 | 17.6253 | 47.8442 | 1.6364 | 19.2507 | 14.1459 | -0.3414 | 20.845 | 0 | 0 | 0 | 0 | 0.04 | 0.04
T2 | XTD2_001 | CFX.2192.T2 | CFX | MAGNET | HKIC | CFX | 0.1 | 0 | 0 | 0 | 0 | 2169.6605 | 343.4602 | 0 | -2.5111 | 2192.5256 | -0.00036512 | 0 | 0 | 0 | -0.000158 | 198.0336 | 0 | 0 | 0 | 17.6253 | 46.9662 | 1.6157 | 19.2516 | 14.3361 | -0.3628 | 20.848 | 0 | 0 | 0 | 0 | 0.04 | 0.04
T2 | XTD2_001 | OTRB.2199.T2 | OTRB | DIAG | INSTR | OTRB | 0 | 0 | 0 | 0 | 0 | 2176.6905 | 350.4902 | 0 | -2.5136 | 2199.5556 | -0.00036512 | 0 | 0 | 0 | -0.000158 | 205.0636 | 0 | 0 | 0 | 17.6253 | 28.1565 | 1.0791 | 19.2823 | 23.2458 | -0.9137 | 20.9104 | 0 | 0 | 0 | 0 | 0.04 | 0.04
T2 | XTD2_001 | BPMA.2206.T2 | BPMA | DIAG | MONI | BPMA | 0 | 0 | 0 | 0 | 0 | 2183.7155 | 357.5152 | 0 | -2.5162 | 2206.5806 | -0.00036512 | 0 | 0 | 0 | -0.000158 | 212.0886 | 0 | 0 | 0 | 17.6253 | 16.7887 | 0.5391 | 19.3347 | 39.9789 | -1.4682 | 20.9474 | 0 | 0 | 0 | 0 | 0.04 | 0.04
T2 | XTD2_001 | QF.2207.T2 | QF.4.T2 | MAGNET | QUAD | QF | 0.5 | -0.073929 | 0 | 0 | 0 | 2184.1905 | 357.9902 | 0 | -2.5164 | 2207.0556 | -0.00036512 | 0 | 0 | 0 | -0.000158 | 212.5636 | 0 | 0 | 0 | 17.6253 | 16.6541 | -0.7325 | 19.3417 | 40.6287 | 1.5153 | 20.9503 | 0 | 0 | 0 | 0 | 0.04 | 0.04
T2 | XTD2_001 | CFY.2207.T2 | CFY | MAGNET | VKIC | CFY | 0.1 | 0 | 0 | 0 | 0 | 2184.6605 | 358.4602 | 0 | -2.5165 | 2207.5256 | -0.00036512 | 0 | 0 | 0 | -0.000158 | 213.0336 | 0 | 0 | 0 | 17.6253 | 17.0563 | -0.7574 | 19.3442 | 39.8164 | 1.4934 | 20.9513 | 0 | 0 | 0 | 0 | 0.04 | 0.04
T2 | XTD2_002 | OTRB.2212.T2 | OTRB | DIAG | INSTR | OTRB | 0 | 0 | 0 | 0 | 0 | 2190.0905 | 363.8902 | 0 | -2.5185 | 2212.9556 | -0.00036512 | 0 | 0 | 0 | -0.000158 | 218.4636 | 0 | 0 | 0 | 17.6253 | 27.876 | -1.2537 | 19.3839 | 26.096 | 1.0569 | 20.978 | 0 | 0 | 0 | 0 | 0.04 | 0.04
T2 | XTD2_002 | BPMA.2218.T2 | BPMA | DIAG | MONI | BPMA | 0 | 0 | 0 | 0 | 0 | 2195.5155 | 369.3152 | 0 | -2.5205 | 2218.3806 | -0.00036512 | 0 | 0 | 0 | -0.000158 | 223.8886 | 0 | 0 | 0 | 17.6253 | 44.1942 | -1.7542 | 19.4086 | 17.0161 | 0.6168 | 21.0195 | 0 | 0 | 0 | 0 | 0.04 | 0.04
T2 | XTD2_002 | QF.2218.T2 | QF.5.T2 | MAGNET | QUAD | QF | 0.5 | 0.067441 | 0 | 0 | 0 | 2195.9905 | 369.7902 | 0 | -2.5207 | 2218.8556 | -0.00036512 | 0 | 0 | 0 | -0.000158 | 224.3636 | 0 | 0 | 0 | 17.6253 | 45.2464 | 1.2646 | 19.4111 | 16.722 | -0.5568 | 21.0264 | 0 | 0 | 0 | 0 | 0.04 | 0.04
T2 | XTD2_002 | CFX.2219.T2 | CFX | MAGNET | HKIC | CFX | 0.1 | 0 | 0 | 0 | 0 | 2196.4605 | 370.2602 | 0 | -2.5208 | 2219.3256 | -0.00036512 | 0 | 0 | 0 | -0.000158 | 224.8336 | 0 | 0 | 0 | 17.6253 | 44.5677 | 1.2491 | 19.4121 | 17.0284 | -0.578 | 21.0289 | 0 | 0 | 0 | 0 | 0.04 | 0.04
T2 | XTD2_002 | BCM.2228.T2 | BCM.T2 | MARK | MARK | BCM | 0 | 0 | 0 | 0 | 0 | 2205.5498 | 379.3495 | 0 | -2.5242 | 2228.4149 | -0.00036512 | 0 | 0 | 0 | -0.000158 | 233.9229 | 0 | 0 | 0 | 17.6253 | 26.6801 | 0.7298 | 19.4543 | 33.8782 | -1.2861 | 21.0903 | 0 | 0 | 0 | 0 | 0.04 | 0.04
T2 | XTD2_002 | TORA.2228.T2 | TORA | DIAG | INSTR | TORA | 0 | 0 | 0 | 0 | 0 | 2205.8498 | 379.6495 | 0 | -2.5243 | 2228.7149 | -0.00036512 | 0 | 0 | 0 | -0.000158 | 234.2229 | 0 | 0 | 0 | 17.6253 | 26.2474 | 0.7126 | 19.4561 | 34.657 | -1.3096 | 21.0917 | 0 | 0 | 0 | 0 | 0.04 | 0.04
T2 | XTD2_002 | VCST40T10.2229.T2 | VCST40T10.T2 | MARK | MARK | VCST40T10 | 0 | 0 | 0 | 0 | 0 | 2206.1498 | 379.9495 | 0 | -2.5244 | 2229.0149 | -0.00036512 | 0 | 0 | 0 | -0.000158 | 234.5229 | 0 | 0 | 0 | 17.6253 | 25.825 | 0.6953 | 19.458 | 35.4498 | -1.3331 | 21.0931 | 0 | 0 | 0 | 0 | 0.015 | 0.0088
T2 | XTD2_002 | BPME.2229.T2 | BPME | DIAG | MONI | BPME | 0 | 0 | 0 | 0 | 0 | 2206.3495 | 380.1493 | 0 | -2.5245 | 2229.2146 | -0.00036512 | 0 | 0 | 0 | -0.000158 | 234.7226 | 0 | 0 | 0 | 17.6253 | 25.5495 | 0.6839 | 19.4592 | 35.9855 | -1.3488 | 21.094 | 0 | 0 | 0 | 0 | 0.01 | 0.01
T2 | XTD2_002 | QA.2229.T2 | QA.1.T2 | MAGNET | QUAD | QA | 0.1 | -0.063396 | 0 | 0 | 0 | 2206.6245 | 380.4243 | 0 | -2.5246 | 2229.4896 | -0.00036512 | 0 | 0 | 0 | -0.000158 | 234.9976 | 0 | 0 | 0 | 17.6253 | 25.2709 | -0.9335 | 19.4612 | 36.6378 | 0.9534 | 21.0954 | 0 | 0 | 0 | 0 | 0.015 | 0.0088
T2 | XTD2_002 | CNY.2229.T2 | CNY | MAGNET | VKIC | CNY | 0.3 | 0 | 0 | 0 | 0 | 2206.9845 | 380.7843 | 0 | -2.5247 | 2229.8496 | -0.00036512 | 0 | 0 | 0 | -0.000158 | 235.3576 | 0 | 0 | 0 | 17.6253 | 26.1453 | -0.9675 | 19.4641 | 35.7717 | 0.9294 | 21.0974 | 0 | 0 | 0 | 0 | 0.015 | 0.0088
T2 | XTD2_002 | CEX.2230.T2 | CEX | MAGNET | HKIC | CEX | 0.1 | 0 | 0 | 0 | 0 | 2207.3345 | 381.1343 | 0 | -2.5248 | 2230.1996 | -0.00036512 | 0 | 0 | 0 | -0.000158 | 235.7076 | 0 | 0 | 0 | 17.6253 | 26.6337 | -0.9861 | 19.4656 | 35.3103 | 0.9164 | 21.0985 | 0 | 0 | 0 | 0 | 0.015 | 0.0088
T2 | XTD2_002 | CNY.2234.T2 | CNY | MAGNET | VKIC | CNY | 0.3 | 0 | 0 | 0 | 0 | 2211.921 | 385.7208 | 0 | -2.5265 | 2234.7861 | -0.00036512 | 0 | 0 | 0 | -0.000158 | 240.2941 | 0 | 0 | 0 | 17.6253 | 37.5026 | -1.3331 | 19.4893 | 27.8654 | 0.6722 | 21.1224 | 0 | 0 | 0 | 0 | 0.015 | 0.0088
T2 | XTD2_002 | CEX.2235.T2 | CEX | MAGNET | HKIC | CEX | 0.1 | 0 | 0 | 0 | 0 | 2212.271 | 386.0708 | 0 | -2.5266 | 2235.1361 | -0.00036512 | 0 | 0 | 0 | -0.000158 | 240.6441 | 0 | 0 | 0 | 17.6253 | 38.1737 | -1.3516 | 19.4903 | 27.5326 | 0.6592 | 21.1238 | 0 | 0 | 0 | 0 | 0.015 | 0.0088
T2 | XTD2_002 | BPME.2235.T2 | BPME | DIAG | MONI | BPME | 0 | 0 | 0 | 0 | 0 | 2212.481 | 386.2808 | 0 | -2.5267 | 2235.3461 | -0.00036512 | 0 | 0 | 0 | -0.000158 | 240.8541 | 0 | 0 | 0 | 17.6253 | 38.6082 | -1.3635 | 19.491 | 27.323 | 0.6508 | 21.1248 | 0 | 0 | 0 | 0 | 0.01 | 0.01
T2 | XTD2_002 | QA.2235.T2 | QA.2.T2 | MAGNET | QUAD | QA | 0.1 | 0.063545 | 0 | 0 | 0 | 2212.7245 | 386.5243 | 0 | -2.5268 | 2235.5896 | -0.00036512 | 0 | 0 | 0 | -0.000158 | 241.0976 | 0 | 0 | 0 | 17.6253 | 39.1656 | 1.1088 | 19.4922 | 27.1173 | -1.084 | 21.1265 | 0 | 0 | 0 | 0 | 0.015 | 0.0088
SA1 | XTD2_002 | START.2235.SA1 | START.SA1 | MARK | MARK | START | 0 | 0 | 0 | 0 | 0 | 2212.8795 | 386.6793 | 0 | -2.5268 | 2235.7446 | -0.00036512 | 0 | 0 | 0 | -0.000158 | 241.2526 | 0 | 0 | 0 | 17.6253 | 38.9333 | 1.1028 | 19.4926 | 27.3458 | -1.0924 | 21.1271 | 0 | 0 | 0 | 0 | 0.015 | 0.0088
SA1 | XTD2_002 | CXA.2235.SA1 | CXA | MAGNET | HKIC | CXA | 0.025 | 0 | 0 | 0 | 0 | 2213.1267 | 386.9265 | 0 | -2.5269 | 2235.9918 | -0.00036512 | 0 | 0 | 0 | -0.000158 | 241.4998 | 0 | 0 | 0 | 17.6253 | 38.3643 | 1.0881 | 19.4937 | 27.9186 | -1.1132 | 21.1286 | 0 | 0 | 0 | 0 | 0.015 | 0.0088
SA1 | XTD2_002 | CYA.2236.SA1 | CYA | MAGNET | VKIC | CYA | 0.025 | 0 | 0 | 0 | 0 | 2213.1517 | 386.9515 | 0 | -2.5269 | 2236.0168 | -0.00036512 | 0 | 0 | 0 | -0.000158 | 241.5248 | 0 | 0 | 0 | 17.6253 | 38.3099 | 1.0866 | 19.4938 | 27.9743 | -1.1152 | 21.1287 | 0 | 0 | 0 | 0 | 0.015 | 0.0088
SA1 | XTD2_002 | CXA.2241.SA1 | CXA | MAGNET | HKIC | CXA | 0.025 | 0 | 0 | 0 | 0 | 2218.2712 | 392.071 | 0 | -2.5288 | 2241.1363 | -0.00036512 | 0 | 0 | 0 | -0.000158 | 246.6443 | 0 | 0 | 0 | 17.6253 | 28.6759 | 0.7952 | 19.5185 | 41.4952 | -1.5258 | 21.1528 | 0 | 0 | 0 | 0 | 0.015 | 0.0088
SA1 | XTD2_002 | CYA.2241.SA1 | CYA | MAGNET | VKIC | CYA | 0.025 | 0 | 0 | 0 | 0 | 2218.2962 | 392.096 | 0 | -2.5288 | 2241.1613 | -0.00036512 | 0 | 0 | 0 | -0.000158 | 246.6693 | 0 | 0 | 0 | 17.6253 | 28.6361 | 0.7938 | 19.5186 | 41.5715 | -1.5278 | 21.1528 | 0 | 0 | 0 | 0 | 0.015 | 0.0088
SA1 | XTD2_002 | ABSP.2241.SA1 | ABSP | VACUUM | ABSORBER | ABSP | 0.05 | 0 | 0 | 0 | 0 | 2218.3837 | 392.1835 | 0 | -2.5289 | 2241.2488 | -0.00036512 | 0 | 0 | 0 | -0.000158 | 246.7568 | 0 | 0 | 0 | 17.6253 | 28.4779 | 0.7881 | 19.5192 | 41.8779 | -1.5359 | 21.1532 | 0 | 0 | 0 | 0 | 0.09 | 0.08
SA1 | XTD2_002 | BPME.2241.SA1 | BPME | DIAG | MONI | BPME | 0 | 0 | 0 | 0 | 0 | 2218.581 | 392.3808 | 0 | -2.5289 | 2241.4461 | -0.00036512 | 0 | 0 | 0 | -0.000158 | 246.9541 | 0 | 0 | 0 | 17.6253 | 28.2081 | 0.7783 | 19.5201 | 42.4095 | -1.5497 | 21.1539 | 0 | 0 | 0 | 0 | 0.01 | 0.01
SA1 | XTD2_002 | QA.2241.SA1 | QA.1.SA1 | MAGNET | QUAD | QA | 0.1 | -0.063396 | 0 | 0 | 0 | 2218.8245 | 392.6243 | 0 | -2.529 | 2241.6896 | -0.00036512 | 0 | 0 | 0 | -0.000158 | 247.1976 | 0 | 0 | 0 | 17.6253 | 27.9328 | -1.0055 | 19.5218 | 43.0527 | 1.1619 | 21.155 | 0 | 0 | 0 | 0 | 0.01 | 0.01
SA1 | XTD2_002 | BPS.2241.SA1 | BPS | UNDU | PHASESHI | BPS | 0.23 | 0 | 0 | 0 | 0 | 2219.0945 | 392.8943 | 0 | -2.5291 | 2241.9596 | -0.00036512 | 0 | 0 | 0 | -0.000158 | 247.4676 | 0 | 0 | 0 | 17.6253 | 28.6145 | -1.0296 | 19.5237 | 42.2803 | 1.1436 | 21.1562 | 0 | 0 | 0 | 0 | 0.015 | 0.0088
SA1 | XTD2_002 | CXA.2242.SA1 | CXA | MAGNET | HKIC | CXA | 0.025 | 0 | 0 | 0 | 0 | 2219.2267 | 393.0265 | 0 | -2.5292 | 2242.0918 | -0.00036512 | 0 | 0 | 0 | -0.000158 | 247.5998 | 0 | 0 | 0 | 17.6253 | 28.6758 | -1.0318 | 19.5239 | 42.2124 | 1.142 | 21.1563 | 0 | 0 | 0 | 0 | 0.015 | 0.0088
SA1 | XTD2_002 | CYA.2242.SA1 | CYA | MAGNET | VKIC | CYA | 0.025 | 0 | 0 | 0 | 0 | 2219.2517 | 393.0515 | 0 | -2.5292 | 2242.1168 | -0.00036512 | 0 | 0 | 0 | -0.000158 | 247.6248 | 0 | 0 | 0 | 17.6253 | 28.7274 | -1.0336 | 19.524 | 42.1553 | 1.1406 | 21.1564 | 0 | 0 | 0 | 0 | 0.015 | 0.0088
SA1 | XTD2_002 | CXA.2247.SA1 | CXA | MAGNET | HKIC | CXA | 0.025 | 0 | 0 | 0 | 0 | 2224.3712 | 398.171 | 0 | -2.531 | 2247.2363 | -0.00036512 | 0 | 0 | 0 | -0.000158 | 252.7443 | 0 | 0 | 0 | 17.6253 | 41.1969 | -1.4021 | 19.5478 | 31.907 | 0.8612 | 21.1787 | 0 | 0 | 0 | 0 | 0.015 | 0.0088
SA1 | XTD2_002 | CYA.2247.SA1 | CYA | MAGNET | VKIC | CYA | 0.025 | 0 | 0 | 0 | 0 | 2224.3962 | 398.196 | 0 | -2.5311 | 2247.2613 | -0.00036512 | 0 | 0 | 0 | -0.000158 | 252.7693 | 0 | 0 | 0 | 17.6253 | 41.2671 | -1.4039 | 19.5479 | 31.8639 | 0.8598 | 21.1788 | 0 | 0 | 0 | 0 | 0.015 | 0.0088
SA1 | XTD2_002 | ABSP.2247.SA1 | ABSP | VACUUM | ABSORBER | ABSP | 0.05 | 0 | 0 | 0 | 0 | 2224.4837 | 398.2835 | 0 | -2.5311 | 2247.3488 | -0.00036512 | 0 | 0 | 0 | -0.000158 | 252.8568 | 0 | 0 | 0 | 17.6253 | 41.5486 | -1.4111 | 19.5483 | 31.6925 | 0.8544 | 21.1793 | 0 | 0 | 0 | 0 | 0.09 | 0.08
SA1 | XTD2_002 | BPME.2247.SA1 | BPME | DIAG | MONI | BPME | 0 | 0 | 0 | 0 | 0 | 2224.681 | 398.4808 | 0 | -2.5312 | 2247.5461 | -0.00036512 | 0 | 0 | 0 | -0.000158 | 253.0541 | 0 | 0 | 0 | 17.6253 | 42.037 | -1.4235 | 19.5489 | 31.3997 | 0.845 | 21.1802 | 0 | 0 | 0 | 0 | 0.01 | 0.01
SA1 | XTD2_002 | QA.2247.SA1 | QA.2.SA1 | MAGNET | QUAD | QA | 0.1 | 0.063545 | 0 | 0 | 0 | 2224.9245 | 398.7243 | 0 | -2.5312 | 2247.7896 | -0.00036512 | 0 | 0 | 0 | -0.000158 | 253.2976 | 0 | 0 | 0 | 17.6253 | 42.6075 | 1.2685 | 19.55 | 31.1056 | -1.1435 | 21.1817 | 0 | 0 | 0 | 0 | 0.01 | 0.01
SA1 | XTD2_002 | 35START.2247.SA1 | 35START.SA1 | MARK | MARK | 35START | 0 | 0 | 0 | 0 | 0 | 2225.0795 | 398.8793 | 0 | -2.5313 | 2247.9446 | -0.00036512 | 0 | 0 | 0 | -0.000158 | 253.4526 | 0 | 0 | 0 | 17.6253 | 42.3418 | 1.2621 | 19.5504 | 31.3466 | -1.1513 | 21.1822 | 0 | 0 | 0 | 0 | 0.01 | 0.01
SA1 | XTD2_002 | BPS.2248.SA1 | BPS | UNDU | PHASESHI | BPS | 0.23 | 0 | 0 | 0 | 0 | 2225.1945 | 398.9943 | 0 | -2.5313 | 2248.0596 | -0.00036512 | 0 | 0 | 0 | -0.000158 | 253.5676 | 0 | 0 | 0 | 17.6253 | 41.7645 | 1.248 | 19.5513 | 31.8801 | -1.1683 | 21.1834 | 0 | 0 | 0 | 0 | 0.015 | 0.0088
SA1 | XTD2_002 | CXA.2248.SA1 | CXA | MAGNET | HKIC | CXA | 0.025 | 0 | 0 | 0 | 0 | 2225.3267 | 399.1265 | 0 | -2.5314 | 2248.1918 | -0.00036512 | 0 | 0 | 0 | -0.000158 | 253.6998 | 0 | 0 | 0 | 17.6253 | 41.6903 | 1.2462 | 19.5514 | 31.9496 | -1.1705 | 21.1836 | 0 | 0 | 0 | 0 | 0.015 | 0.0088
SA1 | XTD2_002 | CYA.2248.SA1 | CYA | MAGNET | VKIC | CYA | 0.025 | 0 | 0 | 0 | 0 | 2225.3517 | 399.1515 | 0 | -2.5314 | 2248.2168 | -0.00036512 | 0 | 0 | 0 | -0.000158 | 253.7248 | 0 | 0 | 0 | 17.6253 | 41.6281 | 1.2447 | 19.5515 | 32.0081 | -1.1724 | 21.1837 | 0 | 0 | 0 | 0 | 0.015 | 0.0088
SA1 | XTD2_002 | U40.2250.SA1 | U40 | UNDU | UNDULATO | U40 | 4.96 | 0 | 0 | 0 | 0 | 2227.912 | 401.7118 | 0 | -2.5323 | 2250.7771 | -0.00036512 | 0 | 0 | 0 | -0.000158 | 256.2851 | 0 | 0 | 0 | 17.6253 | 30.6601 | 0.9368 | 19.574 | 45.642 | -1.5386 | 21.2047 | 0 | 0 | 0 | 0 | 0.015 | 0.0088
SA1 | XTD2_002 | CXA.2253.SA1 | CXA | MAGNET | HKIC | CXA | 0.025 | 0 | 0 | 0 | 0 | 2230.4712 | 404.271 | 0 | -2.5333 | 2253.3363 | -0.00036512 | 0 | 0 | 0 | -0.000158 | 258.8443 | 0 | 0 | 0 | 17.6253 | 30.4889 | 0.9312 | 19.5744 | 45.9247 | -1.5453 | 21.205 | 0 | 0 | 0 | 0 | 0.015 | 0.0088
SA1 | XTD2_002 | CYA.2253.SA1 | CYA | MAGNET | VKIC | CYA | 0.025 | 0 | 0 | 0 | 0 | 2230.4962 | 404.296 | 0 | -2.5333 | 2253.3613 | -0.00036512 | 0 | 0 | 0 | -0.000158 | 258.8693 | 0 | 0 | 0 | 17.6253 | 30.4423 | 0.9296 | 19.5746 | 46.0021 | -1.5472 | 21.2051 | 0 | 0 | 0 | 0 | 0.015 | 0.0088
SA1 | XTD2_002 | ABSP.2253.SA1 | ABSP | VACUUM | ABSORBER | ABSP | 0.05 | 0 | 0 | 0 | 0 | 2230.5837 | 404.3835 | 0 | -2.5333 | 2253.4488 | -0.00036512 | 0 | 0 | 0 | -0.000158 | 258.9568 | 0 | 0 | 0 | 17.6253 | 30.257 | 0.9235 | 19.5751 | 46.3122 | -1.5545 | 21.2054 | 0 | 0 | 0 | 0 | 0.09 | 0.08
SA1 | XTD2_002 | BPME.2253.SA1 | BPME | DIAG | MONI | BPME | 0 | 0 | 0 | 0 | 0 | 2230.781 | 404.5808 | 0 | -2.5334 | 2253.6461 | -0.00036512 | 0 | 0 | 0 | -0.000158 | 259.1541 | 0 | 0 | 0 | 17.6253 | 29.9406 | 0.913 | 19.576 | 46.8501 | -1.5673 | 21.206 | 0 | 0 | 0 | 0 | 0.01 | 0.01
SA1 | XTD2_002 | QA.2253.SA1 | QA.1.SA1 | MAGNET | QUAD | QA | 0.1 | -0.063396 | 0 | 0 | 0 | 2231.0245 | 404.8243 | 0 | -2.5335 | 2253.8896 | -0.00036512 | 0 | 0 | 0 | -0.000158 | 259.3976 | 0 | 0 | 0 | 17.6253 | 29.5972 | -0.9774 | 19.5776 | 47.4749 | 1.4272 | 21.207 | 0 | 0 | 0 | 0 | 0.01 | 0.01
SA1 | XTD2_002 | BPS.2254.SA1 | BPS | UNDU | PHASESHI | BPS | 0.23 | 0 | 0 | 0 | 0 | 2231.2945 | 405.0943 | 0 | -2.5336 | 2254.1596 | -0.00036512 | 0 | 0 | 0 | -0.000158 | 259.6676 | 0 | 0 | 0 | 17.6253 | 30.2594 | -0.9995 | 19.5794 | 46.5259 | 1.4057 | 21.2081 | 0 | 0 | 0 | 0 | 0.015 | 0.0088
SA1 | XTD2_002 | CXA.2254.SA1 | CXA | MAGNET | HKIC | CXA | 0.025 | 0 | 0 | 0 | 0 | 2231.4267 | 405.2265 | 0 | -2.5336 | 2254.2918 | -0.00036512 | 0 | 0 | 0 | -0.000158 | 259.7998 | 0 | 0 | 0 | 17.6253 | 30.3189 | -1.0015 | 19.5795 | 46.4424 | 1.4038 | 21.2082 | 0 | 0 | 0 | 0 | 0.015 | 0.0088
SA1 | XTD2_002 | CYA.2254.SA1 | CYA | MAGNET | VKIC | CYA | 0.025 | 0 | 0 | 0 | 0 | 2231.4517 | 405.2515 | 0 | -2.5336 | 2254.3168 | -0.00036512 | 0 | 0 | 0 | -0.000158 | 259.8248 | 0 | 0 | 0 | 17.6253 | 30.369 | -1.0031 | 19.5796 | 46.3722 | 1.4022 | 21.2083 | 0 | 0 | 0 | 0 | 0.015 | 0.0088
SA1 | XTD2_002 | U40.2256.SA1 | U40 | UNDU | UNDULATO | U40 | 4.96 | 0 | 0 | 0 | 0 | 2234.012 | 407.8118 | 0 | -2.5346 | 2256.8771 | -0.00036512 | 0 | 0 | 0 | -0.000158 | 262.3851 | 0 | 0 | 0 | 17.6253 | 42.1261 | -1.3353 | 19.6021 | 33.8609 | 1.0857 | 21.2286 | 0 | 0 | 0 | 0 | 0.015 | 0.0088
SA1 | XTD2_002 | CXA.2259.SA1 | CXA | MAGNET | HKIC | CXA | 0.025 | 0 | 0 | 0 | 0 | 2236.5712 | 410.371 | 0 | -2.5355 | 2259.4363 | -0.00036512 | 0 | 0 | 0 | -0.000158 | 264.9443 | 0 | 0 | 0 | 17.6253 | 42.3715 | -1.3413 | 19.6024 | 33.6623 | 1.0798 | 21.229 | 0 | 0 | 0 | 0 | 0.015 | 0.0088
SA1 | XTD2_002 | CYA.2259.SA1 | CYA | MAGNET | VKIC | CYA | 0.025 | 0 | 0 | 0 | 0 | 2236.5962 | 410.396 | 0 | -2.5355 | 2259.4613 | -0.00036512 | 0 | 0 | 0 | -0.000158 | 264.9693 | 0 | 0 | 0 | 17.6253 | 42.4386 | -1.343 | 19.6025 | 33.6084 | 1.0781 | 21.2291 | 0 | 0 | 0 | 0 | 0.015 | 0.0088
SA1 | XTD2_002 | ABSP.2259.SA1 | ABSP | VACUUM | ABSORBER | ABSP | 0.05 | 0 | 0 | 0 | 0 | 2236.6837 | 410.4835 | 0 | -2.5355 | 2259.5488 | -0.00036512 | 0 | 0 | 0 | -0.000158 | 265.0568 | 0 | 0 | 0 | 17.6253 | 42.7079 | -1.3496 | 19.6029 | 33.3934 | 1.0717 | 21.2296 | 0 | 0 | 0 | 0 | 0.09 | 0.08
SA1 | XTD2_002 | BPME.2259.SA1 | BPME | DIAG | MONI | BPME | 0 | 0 | 0 | 0 | 0 | 2236.881 | 410.6808 | 0 | -2.5356 | 2259.7461 | -0.00036512 | 0 | 0 | 0 | -0.000158 | 265.2541 | 0 | 0 | 0 | 17.6253 | 43.1749 | -1.361 | 19.6035 | 33.026 | 1.0606 | 21.2304 | 0 | 0 | 0 | 0 | 0.01 | 0.01
SA1 | XTD2_002 | QA.2259.SA1 | QA.2.SA1 | MAGNET | QUAD | QA | 0.1 | 0.063545 | 0 | 0 | 0 | 2237.1245 | 410.9243 | 0 | -2.5357 | 2259.9896 | -0.00036512 | 0 | 0 | 0 | -0.000158 | 265.4976 | 0 | 0 | 0 | 17.6253 | 43.7012 | 1.4025 | 19.6046 | 32.6158 | -1.0264 | 21.2318 | 0 | 0 | 0 | 0 | 0.01 | 0.01
SA1 | XTD2_002 | BPS.2260.SA1 | BPS | UNDU | PHASESHI | BPS | 0.23 | 0 | 0 | 0 | 0 | 2237.3945 | 411.1943 | 0 | -2.5358 | 2260.2596 | -0.00036512 | 0 | 0 | 0 | -0.000158 | 265.7676 | 0 | 0 | 0 | 17.6253 | 42.7691 | 1.3797 | 19.6058 | 33.3105 | -1.0475 | 21.2335 | 0 | 0 | 0 | 0 | 0.015 | 0.0088
SA1 | XTD2_002 | CXA.2260.SA1 | CXA | MAGNET | HKIC | CXA | 0.025 | 0 | 0 | 0 | 0 | 2237.5267 | 411.3265 | 0 | -2.5358 | 2260.3918 | -0.00036512 | 0 | 0 | 0 | -0.000158 | 265.8998 | 0 | 0 | 0 | 17.6253 | 42.6872 | 1.3777 | 19.606 | 33.3728 | -1.0494 | 21.2336 | 0 | 0 | 0 | 0 | 0.015 | 0.0088
SA1 | XTD2_002 | CYA.2260.SA1 | CYA | MAGNET | VKIC | CYA | 0.025 | 0 | 0 | 0 | 0 | 2237.5517 | 411.3515 | 0 | -2.5359 | 2260.4168 | -0.00036512 | 0 | 0 | 0 | -0.000158 | 265.9248 | 0 | 0 | 0 | 17.6253 | 42.6183 | 1.376 | 19.606 | 33.4253 | -1.051 | 21.2337 | 0 | 0 | 0 | 0 | 0.015 | 0.0088
SA1 | XTD2_002 | U40.2262.SA1 | U40 | UNDU | UNDULATO | U40 | 4.96 | 0 | 0 | 0 | 0 | 2240.112 | 413.9118 | 0 | -2.5368 | 2262.9771 | -0.00036512 | 0 | 0 | 0 | -0.000158 | 268.4851 | 0 | 0 | 0 | 17.6253 | 30.4978 | 1.0347 | 19.6283 | 45.5542 | -1.3607 | 21.2543 | 0 | 0 | 0 | 0 | 0.015 | 0.0088
SA1 | XTD2_003 | CXA.2265.SA1 | CXA | MAGNET | HKIC | CXA | 0.025 | 0 | 0 | 0 | 0 | 2242.6712 | 416.471 | 0 | -2.5377 | 2265.5363 | -0.00036512 | 0 | 0 | 0 | -0.000158 | 271.0443 | 0 | 0 | 0 | 17.6253 | 30.3086 | 1.0285 | 19.6288 | 45.8043 | -1.3665 | 21.2546 | 0 | 0 | 0 | 0 | 0.015 | 0.0088
SA1 | XTD2_003 | CYA.2265.SA1 | CYA | MAGNET | VKIC | CYA | 0.025 | 0 | 0 | 0 | 0 | 2242.6962 | 416.496 | 0 | -2.5377 | 2265.5613 | -0.00036512 | 0 | 0 | 0 | -0.000158 | 271.0693 | 0 | 0 | 0 | 17.6253 | 30.2572 | 1.0268 | 19.6289 | 45.8726 | -1.368 | 21.2547 | 0 | 0 | 0 | 0 | 0.015 | 0.0088
SA1 | XTD2_003 | ABSP.2265.SA1 | ABSP | VACUUM | ABSORBER | ABSP | 0.05 | 0 | 0 | 0 | 0 | 2242.7837 | 416.5835 | 0 | -2.5378 | 2265.6488 | -0.00036512 | 0 | 0 | 0 | -0.000158 | 271.1568 | 0 | 0 | 0 | 17.6253 | 30.0525 | 1.02 | 19.6295 | 46.1469 | -1.3743 | 21.255 | 0 | 0 | 0 | 0 | 0.09 | 0.08
SA1 | XTD2_003 | BPME.2265.SA1 | BPME | DIAG | MONI | BPME | 0 | 0 | 0 | 0 | 0 | 2242.981 | 416.7808 | 0 | -2.5378 | 2265.8461 | -0.00036512 | 0 | 0 | 0 | -0.000158 | 271.3541 | 0 | 0 | 0 | 17.6253 | 29.7031 | 1.0083 | 19.6304 | 46.6223 | -1.3851 | 21.2556 | 0 | 0 | 0 | 0 | 0.01 | 0.01
SA1 | XTD2_003 | QA.2266.SA1 | QA.1.SA1 | MAGNET | QUAD | QA | 0.1 | -0.063396 | 0 | 0 | 0 | 2243.2245 | 417.0243 | 0 | -2.5379 | 2266.0896 | -0.00036512 | 0 | 0 | 0 | -0.000158 | 271.5976 | 0 | 0 | 0 | 17.6253 | 29.3025 | -0.8654 | 19.632 | 47.1412 | 1.5914 | 21.2566 | 0 | 0 | 0 | 0 | 0.01 | 0.01
SA1 | XTD2_003 | BPS.2266.SA1 | BPS | UNDU | PHASESHI | BPS | 0.23 | 0 | 0 | 0 | 0 | 2243.4945 | 417.2943 | 0 | -2.538 | 2266.3596 | -0.00036512 | 0 | 0 | 0 | -0.000158 | 271.8676 | 0 | 0 | 0 | 17.6253 | 29.889 | -0.8854 | 19.6338 | 46.0834 | 1.5663 | 21.2578 | 0 | 0 | 0 | 0 | 0.015 | 0.0088
SA1 | XTD2_003 | CXA.2266.SA1 | CXA | MAGNET | HKIC | CXA | 0.025 | 0 | 0 | 0 | 0 | 2243.6267 | 417.4265 | 0 | -2.5381 | 2266.4918 | -0.00036512 | 0 | 0 | 0 | -0.000158 | 271.9998 | 0 | 0 | 0 | 17.6253 | 29.9417 | -0.8872 | 19.6339 | 45.9903 | 1.5641 | 21.2579 | 0 | 0 | 0 | 0 | 0.015 | 0.0088
SA1 | XTD2_003 | CYA.2266.SA1 | CYA | MAGNET | VKIC | CYA | 0.025 | 0 | 0 | 0 | 0 | 2243.6517 | 417.4515 | 0 | -2.5381 | 2266.5168 | -0.00036512 | 0 | 0 | 0 | -0.000158 | 272.0248 | 0 | 0 | 0 | 17.6253 | 29.986 | -0.8886 | 19.6341 | 45.9122 | 1.5622 | 21.258 | 0 | 0 | 0 | 0 | 0.015 | 0.0088
SA1 | XTD2_003 | U40.2269.SA1 | U40 | UNDU | UNDULATO | U40 | 4.96 | 0 | 0 | 0 | 0 | 2246.212 | 420.0118 | 0 | -2.539 | 2269.0771 | -0.00036512 | 0 | 0 | 0 | -0.000158 | 274.5851 | 0 | 0 | 0 | 17.6253 | 40.4306 | -1.1887 | 19.6571 | 32.0704 | 1.1902 | 21.2789 | 0 | 0 | 0 | 0 | 0.015 | 0.0088
SA1 | XTD2_003 | CXA.2271.SA1 | CXA | MAGNET | HKIC | CXA | 0.025 | 0 | 0 | 0 | 0 | 2248.7712 | 422.571 | 0 | -2.54 | 2271.6363 | -0.00036512 | 0 | 0 | 0 | -0.000158 | 277.1443 | 0 | 0 | 0 | 17.6253 | 40.6491 | -1.1942 | 19.6575 | 31.8528 | 1.1833 | 21.2793 | 0 | 0 | 0 | 0 | 0.015 | 0.0088
SA1 | XTD2_003 | CYA.2271.SA1 | CYA | MAGNET | VKIC | CYA | 0.025 | 0 | 0 | 0 | 0 | 2248.7962 | 422.596 | 0 | -2.54 | 2271.6613 | -0.00036512 | 0 | 0 | 0 | -0.000158 | 277.1693 | 0 | 0 | 0 | 17.6253 | 40.7088 | -1.1957 | 19.6576 | 31.7937 | 1.1814 | 21.2794 | 0 | 0 | 0 | 0 | 0.015 | 0.0088
SA1 | XTD2_003 | ABSP.2271.SA1 | ABSP | VACUUM | ABSORBER | ABSP | 0.05 | 0 | 0 | 0 | 0 | 2248.8837 | 422.6835 | 0 | -2.54 | 2271.7488 | -0.00036512 | 0 | 0 | 0 | -0.000158 | 277.2568 | 0 | 0 | 0 | 17.6253 | 40.9486 | -1.2017 | 19.658 | 31.5581 | 1.1739 | 21.2799 | 0 | 0 | 0 | 0 | 0.09 | 0.08
SA1 | XTD2_003 | BPME.2271.SA1 | BPME | DIAG | MONI | BPME | 0 | 0 | 0 | 0 | 0 | 2249.081 | 422.8808 | 0 | -2.5401 | 2271.9461 | -0.00036512 | 0 | 0 | 0 | -0.000158 | 277.4541 | 0 | 0 | 0 | 17.6253 | 41.3644 | -1.2119 | 19.6586 | 31.1559 | 1.1609 | 21.2808 | 0 | 0 | 0 | 0 | 0.01 | 0.01
SA1 | XTD2_003 | QA.2272.SA1 | QA.2.SA1 | MAGNET | QUAD | QA | 0.1 | 0.063545 | 0 | 0 | 0 | 2249.3245 | 423.1243 | 0 | -2.5402 | 2272.1896 | -0.00036512 | 0 | 0 | 0 | -0.000158 | 277.6976 | 0 | 0 | 0 | 17.6253 | 41.8147 | 1.4333 | 19.6597 | 30.6755 | -0.8064 | 21.2823 | 0 | 0 | 0 | 0 | 0.01 | 0.01
SA1 | XTD2_003 | BPS.2272.SA1 | BPS | UNDU | PHASESHI | BPS | 0.23 | 0 | 0 | 0 | 0 | 2249.5945 | 423.3943 | 0 | -2.5403 | 2272.4596 | -0.00036512 | 0 | 0 | 0 | -0.000158 | 277.9676 | 0 | 0 | 0 | 17.6253 | 40.8626 | 1.4088 | 19.661 | 31.2218 | -0.8244 | 21.2841 | 0 | 0 | 0 | 0 | 0.015 | 0.0088
SA1 | XTD2_003 | CXA.2272.SA1 | CXA | MAGNET | HKIC | CXA | 0.025 | 0 | 0 | 0 | 0 | 2249.7267 | 423.5265 | 0 | -2.5403 | 2272.5918 | -0.00036512 | 0 | 0 | 0 | -0.000158 | 278.0998 | 0 | 0 | 0 | 17.6253 | 40.7789 | 1.4066 | 19.6612 | 31.2708 | -0.826 | 21.2842 | 0 | 0 | 0 | 0 | 0.015 | 0.0088
SA1 | XTD2_003 | CYA.2272.SA1 | CYA | MAGNET | VKIC | CYA | 0.025 | 0 | 0 | 0 | 0 | 2249.7517 | 423.5515 | 0 | -2.5403 | 2272.6168 | -0.00036512 | 0 | 0 | 0 | -0.000158 | 278.1248 | 0 | 0 | 0 | 17.6253 | 40.7086 | 1.4048 | 19.6613 | 31.3122 | -0.8273 | 21.2843 | 0 | 0 | 0 | 0 | 0.015 | 0.0088
SA1 | XTD2_003 | U40.2275.SA1 | U40 | UNDU | UNDULATO | U40 | 4.96 | 0 | 0 | 0 | 0 | 2252.312 | 426.1118 | 0 | -2.5412 | 2275.1771 | -0.00036512 | 0 | 0 | 0 | -0.000158 | 280.6851 | 0 | 0 | 0 | 17.6253 | 28.4289 | 1.0376 | 19.6849 | 40.9632 | -1.0917 | 21.3068 | 0 | 0 | 0 | 0 | 0.015 | 0.0088
SA1 | XTD2_003 | CXA.2277.SA1 | CXA | MAGNET | HKIC | CXA | 0.025 | 0 | 0 | 0 | 0 | 2254.8712 | 428.671 | 0 | -2.5422 | 2277.7363 | -0.00036512 | 0 | 0 | 0 | -0.000158 | 283.2443 | 0 | 0 | 0 | 17.6253 | 28.2392 | 1.0309 | 19.6854 | 41.1639 | -1.0966 | 21.3071 | 0 | 0 | 0 | 0 | 0.015 | 0.0088
SA1 | XTD2_003 | CYA.2277.SA1 | CYA | MAGNET | VKIC | CYA | 0.025 | 0 | 0 | 0 | 0 | 2254.8962 | 428.696 | 0 | -2.5422 | 2277.7613 | -0.00036512 | 0 | 0 | 0 | -0.000158 | 283.2693 | 0 | 0 | 0 | 17.6253 | 28.1877 | 1.029 | 19.6855 | 41.2188 | -1.0979 | 21.3072 | 0 | 0 | 0 | 0 | 0.015 | 0.0088
SA1 | XTD2_003 | ABSP.2277.SA1 | ABSP | VACUUM | ABSORBER | ABSP | 0.05 | 0 | 0 | 0 | 0 | 2254.9837 | 428.7835 | 0 | -2.5422 | 2277.8488 | -0.00036512 | 0 | 0 | 0 | -0.000158 | 283.3568 | 0 | 0 | 0 | 17.6253 | 27.9826 | 1.0217 | 19.6861 | 41.4389 | -1.1033 | 21.3076 | 0 | 0 | 0 | 0 | 0.09 | 0.08
SA1 | XTD2_003 | BPME.2278.SA1 | BPME | DIAG | MONI | BPME | 0 | 0 | 0 | 0 | 0 | 2255.181 | 428.9808 | 0 | -2.5423 | 2278.0461 | -0.00036512 | 0 | 0 | 0 | -0.000158 | 283.5541 | 0 | 0 | 0 | 17.6253 | 27.6327 | 1.0091 | 19.6871 | 41.8207 | -1.1125 | 21.3082 | 0 | 0 | 0 | 0 | 0.01 | 0.01
SA1 | XTD2_003 | QA.2278.SA1 | QA.1.SA1 | MAGNET | QUAD | QA | 0.1 | -0.063396 | 0 | 0 | 0 | 2255.4245 | 429.2243 | 0 | -2.5424 | 2278.2896 | -0.00036512 | 0 | 0 | 0 | -0.000158 | 283.7976 | 0 | 0 | 0 | 17.6253 | 27.2189 | -0.7342 | 19.6888 | 42.2101 | 1.5534 | 21.3094 | 0 | 0 | 0 | 0 | 0.01 | 0.01
SA1 | XTD2_003 | BPS.2278.SA1 | BPS | UNDU | PHASESHI | BPS | 0.23 | 0 | 0 | 0 | 0 | 2255.6945 | 429.4943 | 0 | -2.5425 | 2278.5596 | -0.00036512 | 0 | 0 | 0 | -0.000158 | 284.0676 | 0 | 0 | 0 | 17.6253 | 27.7172 | -0.7531 | 19.6907 | 41.1783 | 1.5263 | 21.3106 | 0 | 0 | 0 | 0 | 0.015 | 0.0088
SA1 | XTD2_003 | CXA.2278.SA1 | CXA | MAGNET | HKIC | CXA | 0.025 | 0 | 0 | 0 | 0 | 2255.8267 | 429.6265 | 0 | -2.5425 | 2278.6918 | -0.00036512 | 0 | 0 | 0 | -0.000158 | 284.1998 | 0 | 0 | 0 | 17.6253 | 27.762 | -0.7548 | 19.6909 | 41.0877 | 1.5239 | 21.3108 | 0 | 0 | 0 | 0 | 0.015 | 0.0088
SA1 | XTD2_003 | CYA.2278.SA1 | CYA | MAGNET | VKIC | CYA | 0.025 | 0 | 0 | 0 | 0 | 2255.8517 | 429.6515 | 0 | -2.5425 | 2278.7168 | -0.00036512 | 0 | 0 | 0 | -0.000158 | 284.2248 | 0 | 0 | 0 | 17.6253 | 27.7998 | -0.7562 | 19.691 | 41.0116 | 1.5219 | 21.3108 | 0 | 0 | 0 | 0 | 0.015 | 0.0088
SA1 | XTD2_003 | U40.2281.SA1 | U40 | UNDU | UNDULATO | U40 | 4.96 | 0 | 0 | 0 | 0 | 2258.412 | 432.2118 | 0 | -2.5435 | 2281.2771 | -0.00036512 | 0 | 0 | 0 | -0.000158 | 286.7851 | 0 | 0 | 0 | 17.6253 | 36.8335 | -1.0405 | 19.7161 | 27.7285 | 1.1194 | 21.3347 | 0 | 0 | 0 | 0 | 0.015 | 0.0088
SA1 | XTD2_003 | CXA.2283.SA1 | CXA | MAGNET | HKIC | CXA | 0.025 | 0 | 0 | 0 | 0 | 2260.9712 | 434.771 | 0 | -2.5444 | 2283.8363 | -0.00036512 | 0 | 0 | 0 | -0.000158 | 289.3443 | 0 | 0 | 0 | 17.6253 | 37.0248 | -1.0457 | 19.7165 | 27.5239 | 1.112 | 21.3352 | 0 | 0 | 0 | 0 | 0.015 | 0.0088
SA1 | XTD2_003 | CYA.2283.SA1 | CYA | MAGNET | VKIC | CYA | 0.025 | 0 | 0 | 0 | 0 | 2260.9962 | 434.796 | 0 | -2.5444 | 2283.8613 | -0.00036512 | 0 | 0 | 0 | -0.000158 | 289.3693 | 0 | 0 | 0 | 17.6253 | 37.0772 | -1.0471 | 19.7166 | 27.4683 | 1.11 | 21.3353 | 0 | 0 | 0 | 0 | 0.015 | 0.0088
SA1 | XTD2_003 | ABSP.2283.SA1 | ABSP | VACUUM | ABSORBER | ABSP | 0.05 | 0 | 0 | 0 | 0 | 2261.0837 | 434.8835 | 0 | -2.5444 | 2283.9488 | -0.00036512 | 0 | 0 | 0 | -0.000158 | 289.4568 | 0 | 0 | 0 | 17.6253 | 37.2872 | -1.0528 | 19.7171 | 27.2472 | 1.1018 | 21.3359 | 0 | 0 | 0 | 0 | 0.09 | 0.08
SA1 | XTD2_003 | BPME.2284.SA1 | BPME | DIAG | MONI | BPME | 0 | 0 | 0 | 0 | 0 | 2261.281 | 435.0808 | 0 | -2.5445 | 2284.1461 | -0.00036512 | 0 | 0 | 0 | -0.000158 | 289.6541 | 0 | 0 | 0 | 17.6253 | 37.6516 | -1.0625 | 19.7178 | 26.8699 | 1.0878 | 21.3369 | 0 | 0 | 0 | 0 | 0.01 | 0.01
SA1 | XTD2_003 | QA.2284.SA1 | QA.2.SA1 | MAGNET | QUAD | QA | 0.1 | 0.063545 | 0 | 0 | 0 | 2261.5245 | 435.3243 | 0 | -2.5446 | 2284.3896 | -0.00036512 | 0 | 0 | 0 | -0.000158 | 289.8976 | 0 | 0 | 0 | 17.6253 | 38.0379 | 1.3431 | 19.719 | 26.4059 | -0.6104 | 21.3387 | 0 | 0 | 0 | 0 | 0.01 | 0.01
SA1 | XTD2_003 | BPS.2284.SA1 | BPS | UNDU | PHASESHI | BPS | 0.23 | 0 | 0 | 0 | 0 | 2261.7945 | 435.5943 | 0 | -2.5447 | 2284.6596 | -0.00036512 | 0 | 0 | 0 | -0.000158 | 290.1676 | 0 | 0 | 0 | 17.6253 | 37.1463 | 1.3184 | 19.7205 | 26.8207 | -0.6278 | 21.3407 | 0 | 0 | 0 | 0 | 0.015 | 0.0088
SA1 | XTD2_003 | CXA.2284.SA1 | CXA | MAGNET | HKIC | CXA | 0.025 | 0 | 0 | 0 | 0 | 2261.9267 | 435.7265 | 0 | -2.5448 | 2284.7918 | -0.00036512 | 0 | 0 | 0 | -0.000158 | 290.2998 | 0 | 0 | 0 | 17.6253 | 37.068 | 1.3162 | 19.7206 | 26.858 | -0.6294 | 21.3409 | 0 | 0 | 0 | 0 | 0.015 | 0.0088
SA1 | XTD2_003 | CYA.2284.SA1 | CYA | MAGNET | VKIC | CYA | 0.025 | 0 | 0 | 0 | 0 | 2261.9517 | 435.7515 | 0 | -2.5448 | 2284.8168 | -0.00036512 | 0 | 0 | 0 | -0.000158 | 290.3248 | 0 | 0 | 0 | 17.6253 | 37.0023 | 1.3144 | 19.7207 | 26.8895 | -0.6307 | 21.341 | 0 | 0 | 0 | 0 | 0.015 | 0.0088
SA1 | XTD2_003 | U40.2287.SA1 | U40 | UNDU | UNDULATO | U40 | 4.96 | 0 | 0 | 0 | 0 | 2264.512 | 438.3118 | 0 | -2.5457 | 2287.3771 | -0.00036512 | 0 | 0 | 0 | -0.000158 | 292.8851 | 0 | 0 | 0 | 17.6253 | 25.6488 | 0.9438 | 19.7468 | 34.5216 | -0.8869 | 21.3674 | 0 | 0 | 0 | 0 | 0.015 | 0.0088
SA1 | XTD2_003 | CXA.2289.SA1 | CXA | MAGNET | HKIC | CXA | 0.025 | 0 | 0 | 0 | 0 | 2267.0712 | 440.871 | 0 | -2.5466 | 2289.9363 | -0.00036512 | 0 | 0 | 0 | -0.000158 | 295.4443 | 0 | 0 | 0 | 17.6253 | 25.4764 | 0.937 | 19.7474 | 34.6847 | -0.8916 | 21.3678 | 0 | 0 | 0 | 0 | 0.015 | 0.0088
SA1 | XTD2_003 | CYA.2289.SA1 | CYA | MAGNET | VKIC | CYA | 0.025 | 0 | 0 | 0 | 0 | 2267.0962 | 440.896 | 0 | -2.5466 | 2289.9613 | -0.00036512 | 0 | 0 | 0 | -0.000158 | 295.4693 | 0 | 0 | 0 | 17.6253 | 25.4296 | 0.9352 | 19.7475 | 34.7293 | -0.8929 | 21.3679 | 0 | 0 | 0 | 0 | 0.015 | 0.0088
SA1 | XTD2_003 | ABSP.2290.SA1 | ABSP | VACUUM | ABSORBER | ABSP | 0.05 | 0 | 0 | 0 | 0 | 2267.1837 | 440.9835 | 0 | -2.5467 | 2290.0488 | -0.00036512 | 0 | 0 | 0 | -0.000158 | 295.5568 | 0 | 0 | 0 | 17.6253 | 25.2433 | 0.9278 | 19.7481 | 34.9084 | -0.8981 | 21.3684 | 0 | 0 | 0 | 0 | 0.09 | 0.08
SA1 | XTD2_003 | BPME.2290.SA1 | BPME | DIAG | MONI | BPME | 0 | 0 | 0 | 0 | 0 | 2267.381 | 441.1808 | 0 | -2.5467 | 2290.2461 | -0.00036512 | 0 | 0 | 0 | -0.000158 | 295.7541 | 0 | 0 | 0 | 17.6253 | 24.9257 | 0.9151 | 19.7492 | 35.2195 | -0.907 | 21.3692 | 0 | 0 | 0 | 0 | 0.01 | 0.01
SA1 | XTD2_003 | QA.2290.SA1 | QA.1.SA1 | MAGNET | QUAD | QA | 0.1 | -0.063396 | 0 | 0 | 0 | 2267.6245 | 441.4243 | 0 | -2.5468 | 2290.4896 | -0.00036512 | 0 | 0 | 0 | -0.000158 | 295.9976 | 0 | 0 | 0 | 17.6253 | 24.5503 | -0.6596 | 19.7511 | 35.5305 | 1.3351 | 21.3705 | 0 | 0 | 0 | 0 | 0.01 | 0.01
SA1 | XTD2_003 | BPS.2290.SA1 | BPS | UNDU | PHASESHI | BPS | 0.23 | 0 | 0 | 0 | 0 | 2267.8945 | 441.6943 | 0 | -2.5469 | 2290.7596 | -0.00036512 | 0 | 0 | 0 | -0.000158 | 296.2676 | 0 | 0 | 0 | 17.6253 | 24.9988 | -0.6792 | 19.7533 | 34.6448 | 1.3088 | 21.372 | 0 | 0 | 0 | 0 | 0.015 | 0.0088
SA1 | XTD2_003 | CXA.2290.SA1 | CXA | MAGNET | HKIC | CXA | 0.025 | 0 | 0 | 0 | 0 | 2268.0267 | 441.8265 | 0 | -2.547 | 2290.8918 | -0.00036512 | 0 | 0 | 0 | -0.000158 | 296.3998 | 0 | 0 | 0 | 17.6253 | 25.0392 | -0.681 | 19.7535 | 34.5671 | 1.3065 | 21.3721 | 0 | 0 | 0 | 0 | 0.015 | 0.0088
SA1 | XTD2_003 | CYA.2290.SA1 | CYA | MAGNET | VKIC | CYA | 0.025 | 0 | 0 | 0 | 0 | 2268.0517 | 441.8515 | 0 | -2.547 | 2290.9168 | -0.00036512 | 0 | 0 | 0 | -0.000158 | 296.4248 | 0 | 0 | 0 | 17.6253 | 25.0733 | -0.6824 | 19.7536 | 34.5018 | 1.3045 | 21.3723 | 0 | 0 | 0 | 0 | 0.015 | 0.0088
SA1 | XTD2_003 | U40.2293.SA1 | U40 | UNDU | UNDULATO | U40 | 4.96 | 0 | 0 | 0 | 0 | 2270.612 | 444.4118 | 0 | -2.5479 | 2293.4771 | -0.00036512 | 0 | 0 | 0 | -0.000158 | 298.9851 | 0 | 0 | 0 | 17.6253 | 33.4132 | -0.9763 | 19.7814 | 23.3438 | 0.9142 | 21.4006 | 0 | 0 | 0 | 0 | 0.015 | 0.0088
SA1 | XTD2_003 | CXA.2296I.SA1 | CXA | MAGNET | HKIC | CXA | 0.025 | 0 | 0 | 0 | 0 | 2273.1712 | 446.971 | 0 | -2.5489 | 2296.0363 | -0.00036512 | 0 | 0 | 0 | -0.000158 | 301.5443 | 0 | 0 | 0 | 17.6253 | 33.5928 | -0.9817 | 19.7818 | 23.1767 | 0.907 | 21.4012 | 0 | 0 | 0 | 0 | 0.015 | 0.0088
SA1 | XTD2_003 | CYA.2296.SA1 | CYA | MAGNET | VKIC | CYA | 0.025 | 0 | 0 | 0 | 0 | 2273.1962 | 446.996 | 0 | -2.5489 | 2296.0613 | -0.00036512 | 0 | 0 | 0 | -0.000158 | 301.5693 | 0 | 0 | 0 | 17.6253 | 33.6419 | -0.9832 | 19.782 | 23.1314 | 0.9051 | 21.4014 | 0 | 0 | 0 | 0 | 0.015 | 0.0088
SA1 | XTD2_003 | ABSP.2296.SA1 | ABSP | VACUUM | ABSORBER | ABSP | 0.05 | 0 | 0 | 0 | 0 | 2273.2837 | 447.0835 | 0 | -2.5489 | 2296.1488 | -0.00036512 | 0 | 0 | 0 | -0.000158 | 301.6568 | 0 | 0 | 0 | 17.6253 | 33.8391 | -0.989 | 19.7824 | 22.9512 | 0.8972 | 21.4021 | 0 | 0 | 0 | 0 | 0.09 | 0.08
SA1 | XTD2_003 | BPME.2296.SA1 | BPME | DIAG | MONI | BPME | 0 | 0 | 0 | 0 | 0 | 2273.481 | 447.2808 | 0 | -2.549 | 2296.3461 | -0.00036512 | 0 | 0 | 0 | -0.000158 | 301.8541 | 0 | 0 | 0 | 17.6253 | 34.1817 | -0.9991 | 19.7832 | 22.6444 | 0.8836 | 21.4033 | 0 | 0 | 0 | 0 | 0.01 | 0.01
SA1 | XTD2_003 | QA.2296.SA1 | QA.2.SA1 | MAGNET | QUAD | QA | 0.1 | 0.063545 | 0 | 0 | 0 | 2273.7245 | 447.5243 | 0 | -2.5491 | 2296.5896 | -0.00036512 | 0 | 0 | 0 | -0.000158 | 302.0976 | 0 | 0 | 0 | 17.6253 | 34.5531 | 1.1841 | 19.7846 | 22.2738 | -0.5518 | 21.4054 | 0 | 0 | 0 | 0 | 0.01 | 0.01
SA1 | XTD2_003 | BPS.2296.SA1 | BPS | UNDU | PHASESHI | BPS | 0.23 | 0 | 0 | 0 | 0 | 2273.9945 | 447.7943 | 0 | -2.5492 | 2296.8596 | -0.00036512 | 0 | 0 | 0 | -0.000158 | 302.3676 | 0 | 0 | 0 | 17.6253 | 33.7676 | 1.1608 | 19.7862 | 22.65 | -0.5714 | 21.4078 | 0 | 0 | 0 | 0 | 0.015 | 0.0088
SA1 | XTD2_003 | CXA.2296II.SA1 | CXA | MAGNET | HKIC | CXA | 0.025 | 0 | 0 | 0 | 0 | 2274.1267 | 447.9265 | 0 | -2.5492 | 2296.9918 | -0.00036512 | 0 | 0 | 0 | -0.000158 | 302.4998 | 0 | 0 | 0 | 17.6253 | 33.6986 | 1.1587 | 19.7863 | 22.6841 | -0.5732 | 21.408 | 0 | 0 | 0 | 0 | 0.015 | 0.0088
SA1 | XTD2_003 | CYA.2297.SA1 | CYA | MAGNET | VKIC | CYA | 0.025 | 0 | 0 | 0 | 0 | 2274.1517 | 447.9515 | 0 | -2.5492 | 2297.0168 | -0.00036512 | 0 | 0 | 0 | -0.000158 | 302.5248 | 0 | 0 | 0 | 17.6253 | 33.6407 | 1.157 | 19.7864 | 22.7128 | -0.5746 | 21.4081 | 0 | 0 | 0 | 0 | 0.015 | 0.0088
SA1 | XTD2_003 | U40.2299.SA1 | U40 | UNDU | UNDULATO | U40 | 4.96 | 0 | 0 | 0 | 0 | 2276.712 | 450.5118 | 0 | -2.5502 | 2299.5771 | -0.00036512 | 0 | 0 | 0 | -0.000158 | 305.0851 | 0 | 0 | 0 | 17.6253 | 23.7639 | 0.8075 | 19.8149 | 29.9512 | -0.8646 | 21.439 | 0 | 0 | 0 | 0 | 0.015 | 0.0088
SA1 | XTD2_003 | CXA.2302.SA1 | CXA | MAGNET | HKIC | CXA | 0.025 | 0 | 0 | 0 | 0 | 2279.2712 | 453.071 | 0 | -2.5511 | 2302.1363 | -0.00036512 | 0 | 0 | 0 | -0.000158 | 307.6443 | 0 | 0 | 0 | 17.6253 | 23.6163 | 0.8011 | 19.8155 | 30.1103 | -0.87 | 21.4395 | 0 | 0 | 0 | 0 | 0.015 | 0.0088
SA1 | XTD2_003 | CYA.2302.SA1 | CYA | MAGNET | VKIC | CYA | 0.025 | 0 | 0 | 0 | 0 | 2279.2962 | 453.096 | 0 | -2.5511 | 2302.1613 | -0.00036512 | 0 | 0 | 0 | -0.000158 | 307.6693 | 0 | 0 | 0 | 17.6253 | 23.5763 | 0.7994 | 19.8157 | 30.1538 | -0.8715 | 21.4396 | 0 | 0 | 0 | 0 | 0.015 | 0.0088
SA1 | XTD2_003 | ABSP.2302.SA1 | ABSP | VACUUM | ABSORBER | ABSP | 0.05 | 0 | 0 | 0 | 0 | 2279.3837 | 453.1835 | 0 | -2.5511 | 2302.2488 | -0.00036512 | 0 | 0 | 0 | -0.000158 | 307.7568 | 0 | 0 | 0 | 17.6253 | 23.4172 | 0.7924 | 19.8163 | 30.3287 | -0.8773 | 21.4402 | 0 | 0 | 0 | 0 | 0.09 | 0.08
SA1 | XTD2_003 | BPME.2302.SA1 | BPME | DIAG | MONI | BPME | 0 | 0 | 0 | 0 | 0 | 2279.581 | 453.3808 | 0 | -2.5512 | 2302.4461 | -0.00036512 | 0 | 0 | 0 | -0.000158 | 307.9541 | 0 | 0 | 0 | 17.6253 | 23.1462 | 0.7804 | 19.8175 | 30.6327 | -0.8873 | 21.4411 | 0 | 0 | 0 | 0 | 0.01 | 0.01
SA1 | XTD2_003 | QA.2302.SA1 | QA.1.SA1 | MAGNET | QUAD | QA | 0.1 | -0.063396 | 0 | 0 | 0 | 2279.8245 | 453.6243 | 0 | -2.5513 | 2302.6896 | -0.00036512 | 0 | 0 | 0 | -0.000158 | 308.1976 | 0 | 0 | 0 | 17.6253 | 22.8385 | -0.6848 | 19.8195 | 30.9619 | 1.0625 | 21.4426 | 0 | 0 | 0 | 0 | 0.01 | 0.01
SA1 | XTD2_003 | BPS.2302.SA1 | BPS | UNDU | PHASESHI | BPS | 0.23 | 0 | 0 | 0 | 0 | 2280.0945 | 453.8943 | 0 | -2.5514 | 2302.9596 | -0.00036512 | 0 | 0 | 0 | -0.000158 | 308.4676 | 0 | 0 | 0 | 17.6253 | 23.3046 | -0.7063 | 19.8219 | 30.2577 | 1.0395 | 21.4443 | 0 | 0 | 0 | 0 | 0.015 | 0.0088
SA1 | XTD2_003 | CXA.2303.SA1 | CXA | MAGNET | HKIC | CXA | 0.025 | 0 | 0 | 0 | 0 | 2280.2267 | 454.0265 | 0 | -2.5514 | 2303.0918 | -0.00036512 | 0 | 0 | 0 | -0.000158 | 308.5998 | 0 | 0 | 0 | 17.6253 | 23.3466 | -0.7082 | 19.8221 | 30.196 | 1.0375 | 21.4445 | 0 | 0 | 0 | 0 | 0.015 | 0.0088
SA1 | XTD2_003 | CYA.2303.SA1 | CYA | MAGNET | VKIC | CYA | 0.025 | 0 | 0 | 0 | 0 | 2280.2517 | 454.0515 | 0 | -2.5514 | 2303.1168 | -0.00036512 | 0 | 0 | 0 | -0.000158 | 308.6248 | 0 | 0 | 0 | 17.6253 | 23.382 | -0.7098 | 19.8222 | 30.1441 | 1.0357 | 21.4446 | 0 | 0 | 0 | 0 | 0.015 | 0.0088
SA1 | XTD2_003 | U40.2305.SA1 | U40 | UNDU | UNDULATO | U40 | 4.96 | 0 | 0 | 0 | 0 | 2282.812 | 456.6118 | 0 | -2.5524 | 2305.6771 | -0.00036512 | 0 | 0 | 0 | -0.000158 | 311.1851 | 0 | 0 | 0 | 17.6253 | 32.1458 | -1.0332 | 19.8516 | 21.4496 | 0.6932 | 21.4763 | 0 | 0 | 0 | 0 | 0.015 | 0.0088
SA1 | XTD2_003 | CXA.2308.SA1 | CXA | MAGNET | HKIC | CXA | 0.025 | 0 | 0 | 0 | 0 | 2285.3712 | 459.171 | 0 | -2.5533 | 2308.2363 | -0.00036512 | 0 | 0 | 0 | -0.000158 | 313.7443 | 0 | 0 | 0 | 17.6253 | 32.3359 | -1.0391 | 19.852 | 21.3231 | 0.6868 | 21.477 | 0 | 0 | 0 | 0 | 0.015 | 0.0088
SA1 | XTD2_003 | CYA.2308.SA1 | CYA | MAGNET | VKIC | CYA | 0.025 | 0 | 0 | 0 | 0 | 2285.3962 | 459.196 | 0 | -2.5533 | 2308.2613 | -0.00036512 | 0 | 0 | 0 | -0.000158 | 313.7693 | 0 | 0 | 0 | 17.6253 | 32.3879 | -1.0407 | 19.8522 | 21.2888 | 0.6851 | 21.4771 | 0 | 0 | 0 | 0 | 0.015 | 0.0088
SA1 | XTD2_003 | ABSP.2308.SA1 | ABSP | VACUUM | ABSORBER | ABSP | 0.05 | 0 | 0 | 0 | 0 | 2285.4837 | 459.2835 | 0 | -2.5534 | 2308.3488 | -0.00036512 | 0 | 0 | 0 | -0.000158 | 313.8568 | 0 | 0 | 0 | 17.6253 | 32.5966 | -1.0472 | 19.8526 | 21.1524 | 0.6782 | 21.4779 | 0 | 0 | 0 | 0 | 0.09 | 0.08
SA1 | XTD2_003 | BPME.2308.SA1 | BPME | DIAG | MONI | BPME | 0 | 0 | 0 | 0 | 0 | 2285.681 | 459.4808 | 0 | -2.5534 | 2308.5461 | -0.00036512 | 0 | 0 | 0 | -0.000158 | 314.0541 | 0 | 0 | 0 | 17.6253 | 32.9594 | -1.0582 | 19.8535 | 20.9208 | 0.6663 | 21.4792 | 0 | 0 | 0 | 0 | 0.01 | 0.01
SA1 | XTD2_003 | QA.2308.SA1 | QA.2.SA1 | MAGNET | QUAD | QA | 0.1 | 0.063545 | 0 | 0 | 0 | 2285.9245 | 459.7243 | 0 | -2.5535 | 2308.7896 | -0.00036512 | 0 | 0 | 0 | -0.000158 | 314.2976 | 0 | 0 | 0 | 17.6253 | 33.3736 | 1.0481 | 19.8549 | 20.6666 | -0.6644 | 21.4814 | 0 | 0 | 0 | 0 | 0.01 | 0.01
SA1 | XTD2_003 | BPS.2309.SA1 | BPS | UNDU | PHASESHI | BPS | 0.23 | 0 | 0 | 0 | 0 | 2286.1945 | 459.9943 | 0 | -2.5536 | 2309.0596 | -0.00036512 | 0 | 0 | 0 | -0.000158 | 314.5676 | 0 | 0 | 0 | 17.6253 | 32.6785 | 1.027 | 19.8565 | 21.1196 | -0.6878 | 21.484 | 0 | 0 | 0 | 0 | 0.015 | 0.0088
SA1 | XTD2_003 | CXA.2309.SA1 | CXA | MAGNET | HKIC | CXA | 0.025 | 0 | 0 | 0 | 0 | 2286.3267 | 460.1265 | 0 | -2.5537 | 2309.1918 | -0.00036512 | 0 | 0 | 0 | -0.000158 | 314.6998 | 0 | 0 | 0 | 17.6253 | 32.6175 | 1.0252 | 19.8566 | 21.1605 | -0.6898 | 21.4842 | 0 | 0 | 0 | 0 | 0.015 | 0.0088
SA1 | XTD2_003 | CYA.2309.SA1 | CYA | MAGNET | VKIC | CYA | 0.025 | 0 | 0 | 0 | 0 | 2286.3517 | 460.1515 | 0 | -2.5537 | 2309.2168 | -0.00036512 | 0 | 0 | 0 | -0.000158 | 314.7248 | 0 | 0 | 0 | 17.6253 | 32.5662 | 1.0236 | 19.8568 | 21.1951 | -0.6916 | 21.4844 | 0 | 0 | 0 | 0 | 0.015 | 0.0088
SA1 | XTD2_003 | U40.2311.SA1 | U40 | UNDU | UNDULATO | U40 | 4.96 | 0 | 0 | 0 | 0 | 2288.912 | 462.7118 | 0 | -2.5546 | 2311.7771 | -0.00036512 | 0 | 0 | 0 | -0.000158 | 317.2851 | 0 | 0 | 0 | 17.6253 | 23.863 | 0.7074 | 19.8856 | 29.8926 | -1.0378 | 21.5164 | 0 | 0 | 0 | 0 | 0.015 | 0.0088
SA1 | XTD2_003 | CXA.2314.SA1 | CXA | MAGNET | HKIC | CXA | 0.025 | 0 | 0 | 0 | 0 | 2291.4712 | 465.271 | 0 | -2.5555 | 2314.3363 | -0.00036512 | 0 | 0 | 0 | -0.000158 | 319.8443 | 0 | 0 | 0 | 17.6253 | 23.7338 | 0.7017 | 19.8862 | 30.0835 | -1.0442 | 21.5169 | 0 | 0 | 0 | 0 | 0.015 | 0.0088
SA1 | XTD2_003 | CYA.2314.SA1 | CYA | MAGNET | VKIC | CYA | 0.025 | 0 | 0 | 0 | 0 | 2291.4962 | 465.296 | 0 | -2.5556 | 2314.3613 | -0.00036512 | 0 | 0 | 0 | -0.000158 | 319.8693 | 0 | 0 | 0 | 17.6253 | 23.6988 | 0.7001 | 19.8864 | 30.1358 | -1.0459 | 21.517 | 0 | 0 | 0 | 0 | 0.015 | 0.0088
SA1 | XTD2_003 | ABSP.2314.SA1 | ABSP | VACUUM | ABSORBER | ABSP | 0.05 | 0 | 0 | 0 | 0 | 2291.5837 | 465.3835 | 0 | -2.5556 | 2314.4488 | -0.00036512 | 0 | 0 | 0 | -0.000158 | 319.9568 | 0 | 0 | 0 | 17.6253 | 23.5594 | 0.6938 | 19.8871 | 30.3456 | -1.0529 | 21.5176 | 0 | 0 | 0 | 0 | 0.09 | 0.08
SA1 | XTD2_003 | BPME.2314.SA1 | BPME | DIAG | MONI | BPME | 0 | 0 | 0 | 0 | 0 | 2291.781 | 465.5808 | 0 | -2.5557 | 2314.6461 | -0.00036512 | 0 | 0 | 0 | -0.000158 | 320.1541 | 0 | 0 | 0 | 17.6253 | 23.3222 | 0.683 | 19.8883 | 30.7105 | -1.0649 | 21.5185 | 0 | 0 | 0 | 0 | 0.01 | 0.01
SA1 | XTD2_003 | QA.2314.SA1 | QA.1.SA1 | MAGNET | QUAD | QA | 0.1 | -0.063396 | 0 | 0 | 0 | 2292.0245 | 465.8243 | 0 | -2.5557 | 2314.8896 | -0.00036512 | 0 | 0 | 0 | -0.000158 | 320.3976 | 0 | 0 | 0 | 17.6253 | 23.0726 | -0.7951 | 19.8903 | 31.1438 | 0.8933 | 21.52 | 0 | 0 | 0 | 0 | 0.01 | 0.01
SA1 | XTD2_003 | BPS.2315.SA1 | BPS | UNDU | PHASESHI | BPS | 0.23 | 0 | 0 | 0 | 0 | 2292.2945 | 466.0943 | 0 | -2.5558 | 2315.1596 | -0.00036512 | 0 | 0 | 0 | -0.000158 | 320.6676 | 0 | 0 | 0 | 17.6253 | 23.6133 | -0.8188 | 19.8926 | 30.5517 | 0.874 | 21.5217 | 0 | 0 | 0 | 0 | 0.015 | 0.0088
SA1 | XTD2_003 | CXA.2315.SA1 | CXA | MAGNET | HKIC | CXA | 0.025 | 0 | 0 | 0 | 0 | 2292.4267 | 466.2265 | 0 | -2.5559 | 2315.2918 | -0.00036512 | 0 | 0 | 0 | -0.000158 | 320.7998 | 0 | 0 | 0 | 17.6253 | 23.662 | -0.8209 | 19.8928 | 30.4998 | 0.8723 | 21.5218 | 0 | 0 | 0 | 0 | 0.015 | 0.0088
SA1 | XTD2_003 | CYA.2315.SA1 | CYA | MAGNET | VKIC | CYA | 0.025 | 0 | 0 | 0 | 0 | 2292.4517 | 466.2515 | 0 | -2.5559 | 2315.3168 | -0.00036512 | 0 | 0 | 0 | -0.000158 | 320.8248 | 0 | 0 | 0 | 17.6253 | 23.7031 | -0.8227 | 19.8929 | 30.4563 | 0.8708 | 21.522 | 0 | 0 | 0 | 0 | 0.015 | 0.0088
SA1 | XTD2_004 | U40.2317.SA1 | U40 | UNDU | UNDULATO | U40 | 4.96 | 0 | 0 | 0 | 0 | 2295.012 | 468.8118 | 0 | -2.5568 | 2317.8771 | -0.00036512 | 0 | 0 | 0 | -0.000158 | 323.3851 | 0 | 0 | 0 | 17.6253 | 33.7636 | -1.1783 | 19.9214 | 23.1404 | 0.584 | 21.5523 | 0 | 0 | 0 | 0 | 0.015 | 0.0088
SA1 | XTD2_004 | CXA.2320.SA1 | CXA | MAGNET | HKIC | CXA | 0.025 | 0 | 0 | 0 | 0 | 2297.5712 | 471.371 | 0 | -2.5578 | 2320.4363 | -0.00036512 | 0 | 0 | 0 | -0.000158 | 325.9443 | 0 | 0 | 0 | 17.6253 | 33.9803 | -1.1848 | 19.9218 | 23.0338 | 0.5786 | 21.5529 | 0 | 0 | 0 | 0 | 0.015 | 0.0088
SA1 | XTD2_004 | CYA.2320.SA1 | CYA | MAGNET | VKIC | CYA | 0.025 | 0 | 0 | 0 | 0 | 2297.5962 | 471.396 | 0 | -2.5578 | 2320.4613 | -0.00036512 | 0 | 0 | 0 | -0.000158 | 325.9693 | 0 | 0 | 0 | 17.6253 | 34.0396 | -1.1866 | 19.9219 | 23.0049 | 0.5772 | 21.5531 | 0 | 0 | 0 | 0 | 0.015 | 0.0088
SA1 | XTD2_004 | ABSP.2320.SA1 | ABSP | VACUUM | ABSORBER | ABSP | 0.05 | 0 | 0 | 0 | 0 | 2297.6837 | 471.4835 | 0 | -2.5578 | 2320.5488 | -0.00036512 | 0 | 0 | 0 | -0.000158 | 326.0568 | 0 | 0 | 0 | 17.6253 | 34.2776 | -1.1937 | 19.9224 | 22.8901 | 0.5714 | 21.5538 | 0 | 0 | 0 | 0 | 0.09 | 0.08
SA1 | XTD2_004 | BPME.2320.SA1 | BPME | DIAG | MONI | BPME | 0 | 0 | 0 | 0 | 0 | 2297.881 | 471.6808 | 0 | -2.5579 | 2320.7461 | -0.00036512 | 0 | 0 | 0 | -0.000158 | 326.2541 | 0 | 0 | 0 | 17.6253 | 34.691 | -1.2058 | 19.9232 | 22.6949 | 0.5614 | 21.555 | 0 | 0 | 0 | 0 | 0.01 | 0.01
SA1 | XTD2_004 | QA.2320.SA1 | QA.2.SA1 | MAGNET | QUAD | QA | 0.1 | 0.063545 | 0 | 0 | 0 | 2298.1245 | 471.9243 | 0 | -2.558 | 2320.9896 | -0.00036512 | 0 | 0 | 0 | -0.000158 | 326.4976 | 0 | 0 | 0 | 17.6253 | 35.181 | 1.0137 | 19.9245 | 22.513 | -0.8831 | 21.5571 | 0 | 0 | 0 | 0 | 0.01 | 0.01
SA1 | XTD2_004 | BPS.2321.SA1 | BPS | UNDU | PHASESHI | BPS | 0.23 | 0 | 0 | 0 | 0 | 2298.3945 | 472.1943 | 0 | -2.5581 | 2321.2596 | -0.00036512 | 0 | 0 | 0 | -0.000158 | 326.7676 | 0 | 0 | 0 | 17.6253 | 34.5083 | 0.9944 | 19.926 | 23.1136 | -0.9096 | 21.5594 | 0 | 0 | 0 | 0 | 0.015 | 0.0088
SA1 | XTD2_004 | CXA.2321.SA1 | CXA | MAGNET | HKIC | CXA | 0.025 | 0 | 0 | 0 | 0 | 2298.5267 | 472.3265 | 0 | -2.5581 | 2321.3918 | -0.00036512 | 0 | 0 | 0 | -0.000158 | 326.8998 | 0 | 0 | 0 | 17.6253 | 34.4492 | 0.9927 | 19.9262 | 23.1677 | -0.912 | 21.5596 | 0 | 0 | 0 | 0 | 0.015 | 0.0088
SA1 | XTD2_004 | CYA.2321.SA1 | CYA | MAGNET | VKIC | CYA | 0.025 | 0 | 0 | 0 | 0 | 2298.5517 | 472.3515 | 0 | -2.5581 | 2321.4168 | -0.00036512 | 0 | 0 | 0 | -0.000158 | 326.9248 | 0 | 0 | 0 | 17.6253 | 34.3996 | 0.9912 | 19.9263 | 23.2134 | -0.9139 | 21.5598 | 0 | 0 | 0 | 0 | 0.015 | 0.0088
SA1 | XTD2_004 | U40.2323.SA1 | U40 | UNDU | UNDULATO | U40 | 4.96 | 0 | 0 | 0 | 0 | 2301.112 | 474.9118 | 0 | -2.5591 | 2323.9771 | -0.00036512 | 0 | 0 | 0 | -0.000158 | 329.4851 | 0 | 0 | 0 | 17.6253 | 25.8891 | 0.7015 | 19.9532 | 34.3797 | -1.3064 | 21.5883 | 0 | 0 | 0 | 0 | 0.015 | 0.0088
SA1 | XTD2_004 | CXA.2326.SA1 | CXA | MAGNET | HKIC | CXA | 0.025 | 0 | 0 | 0 | 0 | 2303.6712 | 477.471 | 0 | -2.56 | 2326.5363 | -0.00036512 | 0 | 0 | 0 | -0.000158 | 332.0443 | 0 | 0 | 0 | 17.6253 | 25.7609 | 0.6962 | 19.9538 | 34.62 | -1.3136 | 21.5887 | 0 | 0 | 0 | 0 | 0.015 | 0.0088
SA1 | XTD2_004 | CYA.2326.SA1 | CYA | MAGNET | VKIC | CYA | 0.025 | 0 | 0 | 0 | 0 | 2303.6962 | 477.496 | 0 | -2.56 | 2326.5613 | -0.00036512 | 0 | 0 | 0 | -0.000158 | 332.0693 | 0 | 0 | 0 | 17.6253 | 25.7262 | 0.6947 | 19.954 | 34.6857 | -1.3156 | 21.5888 | 0 | 0 | 0 | 0 | 0.015 | 0.0088
SA1 | XTD2_004 | ABSP.2326.SA1 | ABSP | VACUUM | ABSORBER | ABSP | 0.05 | 0 | 0 | 0 | 0 | 2303.7837 | 477.5835 | 0 | -2.56 | 2326.6488 | -0.00036512 | 0 | 0 | 0 | -0.000158 | 332.1568 | 0 | 0 | 0 | 17.6253 | 25.5878 | 0.689 | 19.9546 | 34.9496 | -1.3234 | 21.5893 | 0 | 0 | 0 | 0 | 0.09 | 0.08
SA1 | XTD2_004 | BPME.2326.SA1 | BPME | DIAG | MONI | BPME | 0 | 0 | 0 | 0 | 0 | 2303.981 | 477.7808 | 0 | -2.5601 | 2326.8461 | -0.00036512 | 0 | 0 | 0 | -0.000158 | 332.3541 | 0 | 0 | 0 | 17.6253 | 25.3521 | 0.679 | 19.9557 | 35.408 | -1.337 | 21.59 | 0 | 0 | 0 | 0 | 0.01 | 0.01
SA1 | XTD2_004 | QA.2327.SA1 | QA.1.SA1 | MAGNET | QUAD | QA | 0.1 | -0.063396 | 0 | 0 | 0 | 2304.2245 | 478.0243 | 0 | -2.5602 | 2327.0896 | -0.00036512 | 0 | 0 | 0 | -0.000158 | 332.5976 | 0 | 0 | 0 | 17.6253 | 25.1173 | -0.9268 | 19.9575 | 35.9711 | 0.9251 | 21.5913 | 0 | 0 | 0 | 0 | 0.01 | 0.01
SA1 | XTD2_004 | BPS.2327.SA1 | BPS | UNDU | PHASESHI | BPS | 0.23 | 0 | 0 | 0 | 0 | 2304.4945 | 478.2943 | 0 | -2.5603 | 2327.3596 | -0.00036512 | 0 | 0 | 0 | -0.000158 | 332.8676 | 0 | 0 | 0 | 17.6253 | 25.7466 | -0.9516 | 19.9596 | 35.3571 | 0.9079 | 21.5928 | 0 | 0 | 0 | 0 | 0.015 | 0.0088
SA1 | XTD2_004 | CXA.2327.SA1 | CXA | MAGNET | HKIC | CXA | 0.025 | 0 | 0 | 0 | 0 | 2304.6267 | 478.4265 | 0 | -2.5603 | 2327.4918 | -0.00036512 | 0 | 0 | 0 | -0.000158 | 332.9998 | 0 | 0 | 0 | 17.6253 | 25.8032 | -0.9538 | 19.9598 | 35.3032 | 0.9063 | 21.593 | 0 | 0 | 0 | 0 | 0.015 | 0.0088
SA1 | XTD2_004 | CYA.2327.SA1 | CYA | MAGNET | VKIC | CYA | 0.025 | 0 | 0 | 0 | 0 | 2304.6517 | 478.4515 | 0 | -2.5604 | 2327.5168 | -0.00036512 | 0 | 0 | 0 | -0.000158 | 333.0248 | 0 | 0 | 0 | 17.6253 | 25.851 | -0.9557 | 19.9599 | 35.2579 | 0.905 | 21.5931 | 0 | 0 | 0 | 0 | 0.015 | 0.0088
SA1 | XTD2_004 | U40.2330.SA1 | U40 | UNDU | UNDULATO | U40 | 4.96 | 0 | 0 | 0 | 0 | 2307.212 | 481.0118 | 0 | -2.5613 | 2330.0771 | -0.00036512 | 0 | 0 | 0 | -0.000158 | 335.5851 | 0 | 0 | 0 | 17.6253 | 37.3318 | -1.3278 | 19.9858 | 27.4393 | 0.6497 | 21.6189 | 0 | 0 | 0 | 0 | 0.015 | 0.0088
SA1 | XTD2_004 | CXA.2332.SA1 | CXA | MAGNET | HKIC | CXA | 0.025 | 0 | 0 | 0 | 0 | 2309.7712 | 483.571 | 0 | -2.5622 | 2332.6363 | -0.00036512 | 0 | 0 | 0 | -0.000158 | 338.1443 | 0 | 0 | 0 | 17.6253 | 37.576 | -1.3346 | 19.9862 | 27.3206 | 0.645 | 21.6194 | 0 | 0 | 0 | 0 | 0.015 | 0.0088
SA1 | XTD2_004 | CYA.2332.SA1 | CYA | MAGNET | VKIC | CYA | 0.025 | 0 | 0 | 0 | 0 | 2309.7962 | 483.596 | 0 | -2.5622 | 2332.6613 | -0.00036512 | 0 | 0 | 0 | -0.000158 | 338.1693 | 0 | 0 | 0 | 17.6253 | 37.6427 | -1.3364 | 19.9863 | 27.2884 | 0.6437 | 21.6196 | 0 | 0 | 0 | 0 | 0.015 | 0.0088
SA1 | XTD2_004 | ABSP.2332.SA1 | ABSP | VACUUM | ABSORBER | ABSP | 0.05 | 0 | 0 | 0 | 0 | 2309.8837 | 483.6835 | 0 | -2.5623 | 2332.7488 | -0.00036512 | 0 | 0 | 0 | -0.000158 | 338.2568 | 0 | 0 | 0 | 17.6253 | 37.9108 | -1.3438 | 19.9867 | 27.1602 | 0.6385 | 21.6202 | 0 | 0 | 0 | 0 | 0.09 | 0.08
SA1 | XTD2_004 | BPME.2332.SA1 | BPME | DIAG | MONI | BPME | 0 | 0 | 0 | 0 | 0 | 2310.081 | 483.8808 | 0 | -2.5623 | 2332.9461 | -0.00036512 | 0 | 0 | 0 | -0.000158 | 338.4541 | 0 | 0 | 0 | 17.6253 | 38.3761 | -1.3566 | 19.9874 | 26.9417 | 0.6295 | 21.6212 | 0 | 0 | 0 | 0 | 0.01 | 0.01
SA1 | XTD2_004 | QA.2333.SA1 | QA.2.SA1 | MAGNET | QUAD | QA | 0.1 | 0.063545 | 0 | 0 | 0 | 2310.3245 | 484.1243 | 0 | -2.5624 | 2333.1896 | -0.00036512 | 0 | 0 | 0 | -0.000158 | 338.6976 | 0 | 0 | 0 | 17.6253 | 38.9309 | 1.1008 | 19.9887 | 26.7461 | -1.0816 | 21.6229 | 0 | 0 | 0 | 0 | 0.01 | 0.01
SA1 | XTD2_004 | BPS.2333.SA1 | BPS | UNDU | PHASESHI | BPS | 0.23 | 0 | 0 | 0 | 0 | 2310.5945 | 484.3943 | 0 | -2.5625 | 2333.4596 | -0.00036512 | 0 | 0 | 0 | -0.000158 | 338.9676 | 0 | 0 | 0 | 17.6253 | 38.1998 | 1.0817 | 19.99 | 27.4799 | -1.1088 | 21.6249 | 0 | 0 | 0 | 0 | 0.015 | 0.0088
SA1 | XTD2_004 | CXA.2333.SA1 | CXA | MAGNET | HKIC | CXA | 0.025 | 0 | 0 | 0 | 0 | 2310.7267 | 484.5265 | 0 | -2.5626 | 2333.5918 | -0.00036512 | 0 | 0 | 0 | -0.000158 | 339.0998 | 0 | 0 | 0 | 17.6253 | 38.1355 | 1.08 | 19.9902 | 27.5459 | -1.1112 | 21.6251 | 0 | 0 | 0 | 0 | 0.015 | 0.0088
SA1 | XTD2_004 | CYA.2333.SA1 | CYA | MAGNET | VKIC | CYA | 0.025 | 0 | 0 | 0 | 0 | 2310.7517 | 484.5515 | 0 | -2.5626 | 2333.6168 | -0.00036512 | 0 | 0 | 0 | -0.000158 | 339.1248 | 0 | 0 | 0 | 17.6253 | 38.0816 | 1.0786 | 19.9903 | 27.6015 | -1.1133 | 21.6252 | 0 | 0 | 0 | 0 | 0.015 | 0.0088
SA1 | XTD2_004 | U40.2336.SA1 | U40 | UNDU | UNDULATO | U40 | 4.96 | 0 | 0 | 0 | 0 | 2313.312 | 487.1118 | 0 | -2.5635 | 2336.1771 | -0.00036512 | 0 | 0 | 0 | -0.000158 | 341.6851 | 0 | 0 | 0 | 17.6253 | 28.6714 | 0.793 | 20.0146 | 40.82 | -1.5151 | 21.6491 | 0 | 0 | 0 | 0 | 0.015 | 0.0088
SA1 | XTD2_004 | CXA.2338.SA1 | CXA | MAGNET | HKIC | CXA | 0.025 | 0 | 0 | 0 | 0 | 2315.8712 | 489.671 | 0 | -2.5644 | 2338.7363 | -0.00036512 | 0 | 0 | 0 | -0.000158 | 344.2443 | 0 | 0 | 0 | 17.6253 | 28.5265 | 0.7878 | 20.0151 | 41.0985 | -1.5225 | 21.6495 | 0 | 0 | 0 | 0 | 0.015 | 0.0088
SA1 | XTD2_004 | CYA.2338.SA1 | CYA | MAGNET | VKIC | CYA | 0.025 | 0 | 0 | 0 | 0 | 2315.8962 | 489.696 | 0 | -2.5645 | 2338.7613 | -0.00036512 | 0 | 0 | 0 | -0.000158 | 344.2693 | 0 | 0 | 0 | 17.6253 | 28.4871 | 0.7864 | 20.0152 | 41.1747 | -1.5245 | 21.6496 | 0 | 0 | 0 | 0 | 0.015 | 0.0088
SA1 | XTD2_004 | ABSP.2338.SA1 | ABSP | VACUUM | ABSORBER | ABSP | 0.05 | 0 | 0 | 0 | 0 | 2315.9837 | 489.7835 | 0 | -2.5645 | 2338.8488 | -0.00036512 | 0 | 0 | 0 | -0.000158 | 344.3568 | 0 | 0 | 0 | 17.6253 | 28.3304 | 0.7807 | 20.0158 | 41.4804 | -1.5326 | 21.65 | 0 | 0 | 0 | 0 | 0.09 | 0.08
SA1 | XTD2_004 | BPME.2339.SA1 | BPME | DIAG | MONI | BPME | 0 | 0 | 0 | 0 | 0 | 2316.181 | 489.9808 | 0 | -2.5646 | 2339.0461 | -0.00036512 | 0 | 0 | 0 | -0.000158 | 344.5541 | 0 | 0 | 0 | 17.6253 | 28.0631 | 0.7709 | 20.0168 | 42.011 | -1.5465 | 21.6506 | 0 | 0 | 0 | 0 | 0.01 | 0.01
SA1 | XTD2_004 | QA.2339.SA1 | QA.1.SA1 | MAGNET | QUAD | QA | 0.1 | -0.063396 | 0 | 0 | 0 | 2316.4245 | 490.2243 | 0 | -2.5647 | 2339.2896 | -0.00036512 | 0 | 0 | 0 | -0.000158 | 344.7976 | 0 | 0 | 0 | 17.6253 | 27.7912 | -1.0039 | 20.0184 | 42.6548 | 1.1397 | 21.6517 | 0 | 0 | 0 | 0 | 0.01 | 0.01
SA1 | XTD2_004 | BPS.2339.SA1 | BPS | UNDU | PHASESHI | BPS | 0.23 | 0 | 0 | 0 | 0 | 2316.6945 | 490.4943 | 0 | -2.5648 | 2339.5596 | -0.00036512 | 0 | 0 | 0 | -0.000158 | 345.0676 | 0 | 0 | 0 | 17.6253 | 28.4719 | -1.0281 | 20.0203 | 41.8973 | 1.1216 | 21.653 | 0 | 0 | 0 | 0 | 0.015 | 0.0088
SA1 | XTD2_004 | CXA.2339.SA1 | CXA | MAGNET | HKIC | CXA | 0.025 | 0 | 0 | 0 | 0 | 2316.8267 | 490.6265 | 0 | -2.5648 | 2339.6918 | -0.00036512 | 0 | 0 | 0 | -0.000158 | 345.1998 | 0 | 0 | 0 | 17.6253 | 28.5331 | -1.0303 | 20.0205 | 41.8307 | 1.12 | 21.6531 | 0 | 0 | 0 | 0 | 0.015 | 0.0088
SA1 | XTD2_004 | CYA.2339.SA1 | CYA | MAGNET | VKIC | CYA | 0.025 | 0 | 0 | 0 | 0 | 2316.8517 | 490.6515 | 0 | -2.5648 | 2339.7168 | -0.00036512 | 0 | 0 | 0 | -0.000158 | 345.2248 | 0 | 0 | 0 | 17.6253 | 28.5847 | -1.0321 | 20.0206 | 41.7747 | 1.1186 | 21.6532 | 0 | 0 | 0 | 0 | 0.015 | 0.0088
SA1 | XTD2_004 | U40.2342.SA1 | U40 | UNDU | UNDULATO | U40 | 4.96 | 0 | 0 | 0 | 0 | 2319.412 | 493.2118 | 0 | -2.5657 | 2342.2771 | -0.00036512 | 0 | 0 | 0 | -0.000158 | 347.7851 | 0 | 0 | 0 | 17.6253 | 40.7889 | -1.3953 | 20.0442 | 31.8625 | 0.8524 | 21.6752 | 0 | 0 | 0 | 0 | 0.015 | 0.0088
SA1 | XTD2_004 | CXA.2344.SA1 | CXA | MAGNET | HKIC | CXA | 0.025 | 0 | 0 | 0 | 0 | 2321.9712 | 495.771 | 0 | -2.5667 | 2344.8363 | -0.00036512 | 0 | 0 | 0 | -0.000158 | 350.3443 | 0 | 0 | 0 | 17.6253 | 41.0454 | -1.4019 | 20.0445 | 31.7066 | 0.8475 | 21.6757 | 0 | 0 | 0 | 0 | 0.015 | 0.0088
SA1 | XTD2_004 | CYA.2344.SA1 | CYA | MAGNET | VKIC | CYA | 0.025 | 0 | 0 | 0 | 0 | 2321.9962 | 495.796 | 0 | -2.5667 | 2344.8613 | -0.00036512 | 0 | 0 | 0 | -0.000158 | 350.3693 | 0 | 0 | 0 | 17.6253 | 41.1155 | -1.4037 | 20.0446 | 31.6643 | 0.8461 | 21.6758 | 0 | 0 | 0 | 0 | 0.015 | 0.0088
SA1 | XTD2_004 | ABSP.2344.SA1 | ABSP | VACUUM | ABSORBER | ABSP | 0.05 | 0 | 0 | 0 | 0 | 2322.0837 | 495.8835 | 0 | -2.5667 | 2344.9488 | -0.00036512 | 0 | 0 | 0 | -0.000158 | 350.4568 | 0 | 0 | 0 | 17.6253 | 41.397 | -1.411 | 20.045 | 31.4956 | 0.8407 | 21.6763 | 0 | 0 | 0 | 0 | 0.09 | 0.08
SA1 | XTD2_004 | BPME.2345.SA1 | BPME | DIAG | MONI | BPME | 0 | 0 | 0 | 0 | 0 | 2322.281 | 496.0808 | 0 | -2.5668 | 2345.1461 | -0.00036512 | 0 | 0 | 0 | -0.000158 | 350.6541 | 0 | 0 | 0 | 17.6253 | 41.8854 | -1.4234 | 20.0457 | 31.2075 | 0.8313 | 21.6772 | 0 | 0 | 0 | 0 | 0.01 | 0.01
SA1 | XTD2_004 | QA.2345.SA1 | QA.2.SA1 | MAGNET | QUAD | QA | 0.1 | 0.063545 | 0 | 0 | 0 | 2322.5245 | 496.3243 | 0 | -2.5669 | 2345.3896 | -0.00036512 | 0 | 0 | 0 | -0.000158 | 350.8976 | 0 | 0 | 0 | 17.6253 | 42.4568 | 1.259 | 20.0468 | 30.9202 | -1.1452 | 21.6787 | 0 | 0 | 0 | 0 | 0.01 | 0.01
SA1 | XTD2_004 | BPS.2345.SA1 | BPS | UNDU | PHASESHI | BPS | 0.23 | 0 | 0 | 0 | 0 | 2322.7945 | 496.5943 | 0 | -2.567 | 2345.6596 | -0.00036512 | 0 | 0 | 0 | -0.000158 | 351.1676 | 0 | 0 | 0 | 17.6253 | 41.6201 | 1.2386 | 20.048 | 31.6958 | -1.1703 | 21.6804 | 0 | 0 | 0 | 0 | 0.015 | 0.0088
SA1 | XTD2_004 | CXA.2345.SA1 | CXA | MAGNET | HKIC | CXA | 0.025 | 0 | 0 | 0 | 0 | 2322.9267 | 496.7265 | 0 | -2.567 | 2345.7918 | -0.00036512 | 0 | 0 | 0 | -0.000158 | 351.2998 | 0 | 0 | 0 | 17.6253 | 41.5465 | 1.2368 | 20.0481 | 31.7655 | -1.1725 | 21.6805 | 0 | 0 | 0 | 0 | 0.015 | 0.0088
SA1 | XTD2_004 | CYA.2345.SA1 | CYA | MAGNET | VKIC | CYA | 0.025 | 0 | 0 | 0 | 0 | 2322.9517 | 496.7515 | 0 | -2.567 | 2345.8168 | -0.00036512 | 0 | 0 | 0 | -0.000158 | 351.3248 | 0 | 0 | 0 | 17.6253 | 41.4847 | 1.2353 | 20.0482 | 31.8241 | -1.1743 | 21.6807 | 0 | 0 | 0 | 0 | 0.015 | 0.0088
SA1 | XTD2_004 | U40.2348.SA1 | U40 | UNDU | UNDULATO | U40 | 4.96 | 0 | 0 | 0 | 0 | 2325.512 | 499.3118 | 0 | -2.568 | 2348.3771 | -0.00036512 | 0 | 0 | 0 | -0.000158 | 353.8851 | 0 | 0 | 0 | 17.6253 | 30.6024 | 0.9292 | 20.0708 | 45.4924 | -1.5434 | 21.7018 | 0 | 0 | 0 | 0 | 0.015 | 0.0088
SA1 | XTD2_004 | CXA.2350.SA1 | CXA | MAGNET | HKIC | CXA | 0.025 | 0 | 0 | 0 | 0 | 2328.0712 | 501.871 | 0 | -2.5689 | 2350.9363 | -0.00036512 | 0 | 0 | 0 | -0.000158 | 356.4443 | 0 | 0 | 0 | 17.6253 | 30.4325 | 0.9236 | 20.0712 | 45.7761 | -1.5503 | 21.7021 | 0 | 0 | 0 | 0 | 0.015 | 0.0088
SA1 | XTD2_004 | CYA.2350.SA1 | CYA | MAGNET | VKIC | CYA | 0.025 | 0 | 0 | 0 | 0 | 2328.0962 | 501.896 | 0 | -2.5689 | 2350.9613 | -0.00036512 | 0 | 0 | 0 | -0.000158 | 356.4693 | 0 | 0 | 0 | 17.6253 | 30.3864 | 0.922 | 20.0714 | 45.8536 | -1.5521 | 21.7022 | 0 | 0 | 0 | 0 | 0.015 | 0.0088
SA1 | XTD2_004 | ABSP.2351.SA1 | ABSP | VACUUM | ABSORBER | ABSP | 0.05 | 0 | 0 | 0 | 0 | 2328.1837 | 501.9835 | 0 | -2.5689 | 2351.0488 | -0.00036512 | 0 | 0 | 0 | -0.000158 | 356.5568 | 0 | 0 | 0 | 17.6253 | 30.2026 | 0.916 | 20.0719 | 46.1648 | -1.5595 | 21.7025 | 0 | 0 | 0 | 0 | 0.09 | 0.08
SA1 | XTD2_004 | BPME.2351.SA1 | BPME | DIAG | MONI | BPME | 0 | 0 | 0 | 0 | 0 | 2328.381 | 502.1808 | 0 | -2.569 | 2351.2461 | -0.00036512 | 0 | 0 | 0 | -0.000158 | 356.7541 | 0 | 0 | 0 | 17.6253 | 29.8888 | 0.9055 | 20.0728 | 46.7044 | -1.5724 | 21.7031 | 0 | 0 | 0 | 0 | 0.01 | 0.01
SA1 | XTD2_004 | QA.2351.SA1 | QA.1.SA1 | MAGNET | QUAD | QA | 0.1 | -0.063396 | 0 | 0 | 0 | 2328.6245 | 502.4243 | 0 | -2.5691 | 2351.4896 | -0.00036512 | 0 | 0 | 0 | -0.000158 | 356.9976 | 0 | 0 | 0 | 17.6253 | 29.5494 | -0.9818 | 20.0744 | 47.3331 | 1.4129 | 21.7041 | 0 | 0 | 0 | 0 | 0.01 | 0.01
SA1 | XTD2_004 | BPS.2351.SA1 | BPS | UNDU | PHASESHI | BPS | 0.23 | 0 | 0 | 0 | 0 | 2328.8945 | 502.6943 | 0 | -2.5692 | 2351.7596 | -0.00036512 | 0 | 0 | 0 | -0.000158 | 357.2676 | 0 | 0 | 0 | 17.6253 | 30.2147 | -1.004 | 20.0762 | 46.3936 | 1.3917 | 21.7052 | 0 | 0 | 0 | 0 | 0.015 | 0.0088
SA1 | XTD2_004 | CXA.2351.SA1 | CXA | MAGNET | HKIC | CXA | 0.025 | 0 | 0 | 0 | 0 | 2329.0267 | 502.8265 | 0 | -2.5693 | 2351.8918 | -0.00036512 | 0 | 0 | 0 | -0.000158 | 357.3998 | 0 | 0 | 0 | 17.6253 | 30.2744 | -1.006 | 20.0763 | 46.3109 | 1.3898 | 21.7053 | 0 | 0 | 0 | 0 | 0.015 | 0.0088
SA1 | XTD2_004 | CYA.2351.SA1 | CYA | MAGNET | VKIC | CYA | 0.025 | 0 | 0 | 0 | 0 | 2329.0517 | 502.8515 | 0 | -2.5693 | 2351.9168 | -0.00036512 | 0 | 0 | 0 | -0.000158 | 357.4248 | 0 | 0 | 0 | 17.6253 | 30.3248 | -1.0077 | 20.0765 | 46.2415 | 1.3882 | 21.7054 | 0 | 0 | 0 | 0 | 0.015 | 0.0088
SA1 | XTD2_004 | U40.2354.SA1 | U40 | UNDU | UNDULATO | U40 | 4.96 | 0 | 0 | 0 | 0 | 2331.612 | 505.4118 | 0 | -2.5702 | 2354.4771 | -0.00036512 | 0 | 0 | 0 | -0.000158 | 359.9851 | 0 | 0 | 0 | 17.6253 | 42.1374 | -1.3418 | 20.0989 | 33.8543 | 1.075 | 21.7257 | 0 | 0 | 0 | 0 | 0.015 | 0.0088
SA1 | XTD2_004 | CXA.2357I.SA1 | CXA | MAGNET | HKIC | CXA | 0.025 | 0 | 0 | 0 | 0 | 2334.1712 | 507.971 | 0 | -2.5711 | 2357.0363 | -0.00036512 | 0 | 0 | 0 | -0.000158 | 362.5443 | 0 | 0 | 0 | 17.6253 | 42.384 | -1.3479 | 20.0993 | 33.6577 | 1.0691 | 21.7261 | 0 | 0 | 0 | 0 | 0.015 | 0.0088
SA1 | XTD2_004 | CYA.2357.SA1 | CYA | MAGNET | VKIC | CYA | 0.025 | 0 | 0 | 0 | 0 | 2334.1962 | 507.996 | 0 | -2.5711 | 2357.0613 | -0.00036512 | 0 | 0 | 0 | -0.000158 | 362.5693 | 0 | 0 | 0 | 17.6253 | 42.4515 | -1.3496 | 20.0994 | 33.6043 | 1.0676 | 21.7262 | 0 | 0 | 0 | 0 | 0.015 | 0.0088
SA1 | XTD2_004 | ABSP.2357.SA1 | ABSP | VACUUM | ABSORBER | ABSP | 0.05 | 0 | 0 | 0 | 0 | 2334.2837 | 508.0835 | 0 | -2.5712 | 2357.1488 | -0.00036512 | 0 | 0 | 0 | -0.000158 | 362.6568 | 0 | 0 | 0 | 17.6253 | 42.722 | -1.3562 | 20.0997 | 33.3914 | 1.0612 | 21.7267 | 0 | 0 | 0 | 0 | 0.09 | 0.08
SA1 | XTD2_004 | BPME.2357.SA1 | BPME | DIAG | MONI | BPME | 0 | 0 | 0 | 0 | 0 | 2334.481 | 508.2808 | 0 | -2.5712 | 2357.3461 | -0.00036512 | 0 | 0 | 0 | -0.000158 | 362.8541 | 0 | 0 | 0 | 17.6253 | 43.1914 | -1.3677 | 20.1004 | 33.0276 | 1.0502 | 21.7275 | 0 | 0 | 0 | 0 | 0.01 | 0.01
SA1 | XTD2_004 | QA.2357.SA1 | QA.2.SA1 | MAGNET | QUAD | QA | 0.1 | 0.063545 | 0 | 0 | 0 | 2334.7245 | 508.5243 | 0 | -2.5713 | 2357.5896 | -0.00036512 | 0 | 0 | 0 | -0.000158 | 363.0976 | 0 | 0 | 0 | 17.6253 | 43.7215 | 1.397 | 20.1014 | 32.6235 | -1.0371 | 21.729 | 0 | 0 | 0 | 0 | 0.01 | 0.01
SA1 | XTD2_004 | BPS.2357.SA1 | BPS | UNDU | PHASESHI | BPS | 0.23 | 0 | 0 | 0 | 0 | 2334.9945 | 508.7943 | 0 | -2.5714 | 2357.8596 | -0.00036512 | 0 | 0 | 0 | -0.000158 | 363.3676 | 0 | 0 | 0 | 17.6253 | 42.7931 | 1.3744 | 20.1027 | 33.3255 | -1.0584 | 21.7306 | 0 | 0 | 0 | 0 | 0.015 | 0.0088
SA1 | XTD2_004 | CXA.2357II.SA1 | CXA | MAGNET | HKIC | CXA | 0.025 | 0 | 0 | 0 | 0 | 2335.1267 | 508.9265 | 0 | -2.5715 | 2357.9918 | -0.00036512 | 0 | 0 | 0 | -0.000158 | 363.4998 | 0 | 0 | 0 | 17.6253 | 42.7114 | 1.3724 | 20.1028 | 33.3885 | -1.0603 | 21.7307 | 0 | 0 | 0 | 0 | 0.015 | 0.0088
SA1 | XTD2_004 | CYA.2358.SA1 | CYA | MAGNET | VKIC | CYA | 0.025 | 0 | 0 | 0 | 0 | 2335.1517 | 508.9515 | 0 | -2.5715 | 2358.0168 | -0.00036512 | 0 | 0 | 0 | -0.000158 | 363.5248 | 0 | 0 | 0 | 17.6253 | 42.6429 | 1.3707 | 20.1029 | 33.4415 | -1.0619 | 21.7308 | 0 | 0 | 0 | 0 | 0.015 | 0.0088
SA1 | XTD2_004 | U40.2360.SA1 | U40 | UNDU | UNDULATO | U40 | 4.96 | 0 | 0 | 0 | 0 | 2337.712 | 511.5118 | 0 | -2.5724 | 2360.5771 | -0.00036512 | 0 | 0 | 0 | -0.000158 | 366.0851 | 0 | 0 | 0 | 17.6253 | 30.5665 | 1.0313 | 20.1251 | 45.6973 | -1.375 | 21.7514 | 0 | 0 | 0 | 0 | 0.015 | 0.0088
SA1 | XTD2_004 | CXA.2363.SA1 | CXA | MAGNET | HKIC | CXA | 0.025 | 0 | 0 | 0 | 0 | 2340.2712 | 514.071 | 0 | -2.5734 | 2363.1363 | -0.00036512 | 0 | 0 | 0 | -0.000158 | 368.6443 | 0 | 0 | 0 | 17.6253 | 30.3779 | 1.0251 | 20.1256 | 45.95 | -1.3808 | 21.7517 | 0 | 0 | 0 | 0 | 0.015 | 0.0088
SA1 | XTD2_004 | CYA.2363.SA1 | CYA | MAGNET | VKIC | CYA | 0.025 | 0 | 0 | 0 | 0 | 2340.2962 | 514.096 | 0 | -2.5734 | 2363.1613 | -0.00036512 | 0 | 0 | 0 | -0.000158 | 368.6693 | 0 | 0 | 0 | 17.6253 | 30.3267 | 1.0234 | 20.1257 | 46.0191 | -1.3824 | 21.7518 | 0 | 0 | 0 | 0 | 0.015 | 0.0088
SA1 | XTD2_004 | ABSP.2363.SA1 | ABSP | VACUUM | ABSORBER | ABSP | 0.05 | 0 | 0 | 0 | 0 | 2340.3837 | 514.1835 | 0 | -2.5734 | 2363.2488 | -0.00036512 | 0 | 0 | 0 | -0.000158 | 368.7568 | 0 | 0 | 0 | 17.6253 | 30.1227 | 1.0166 | 20.1263 | 46.2962 | -1.3887 | 21.7521 | 0 | 0 | 0 | 0 | 0.09 | 0.08
SA1 | XTD2_004 | BPME.2363.SA1 | BPME | DIAG | MONI | BPME | 0 | 0 | 0 | 0 | 0 | 2340.581 | 514.3808 | 0 | -2.5735 | 2363.4461 | -0.00036512 | 0 | 0 | 0 | -0.000158 | 368.9541 | 0 | 0 | 0 | 17.6253 | 29.7744 | 1.005 | 20.1272 | 46.7766 | -1.3996 | 21.7527 | 0 | 0 | 0 | 0 | 0.01 | 0.01
SA1 | XTD2_004 | QA.2363.SA1 | QA.1.SA1 | MAGNET | QUAD | QA | 0.1 | -0.063396 | 0 | 0 | 0 | 2340.8245 | 514.6243 | 0 | -2.5736 | 2363.6896 | -0.00036512 | 0 | 0 | 0 | -0.000158 | 369.1976 | 0 | 0 | 0 | 17.6253 | 29.3761 | -0.8732 | 20.1288 | 47.3031 | 1.587 | 21.7537 | 0 | 0 | 0 | 0 | 0.01 | 0.01
SA1 | XTD2_004 | BPS.2363.SA1 | BPS | UNDU | PHASESHI | BPS | 0.23 | 0 | 0 | 0 | 0 | 2341.0945 | 514.8943 | 0 | -2.5737 | 2363.9596 | -0.00036512 | 0 | 0 | 0 | -0.000158 | 369.4676 | 0 | 0 | 0 | 17.6253 | 29.9679 | -0.8933 | 20.1306 | 46.2481 | 1.5621 | 21.7548 | 0 | 0 | 0 | 0 | 0.015 | 0.0088
SA1 | XTD2_004 | CXA.2364.SA1 | CXA | MAGNET | HKIC | CXA | 0.025 | 0 | 0 | 0 | 0 | 2341.2267 | 515.0265 | 0 | -2.5737 | 2364.0918 | -0.00036512 | 0 | 0 | 0 | -0.000158 | 369.5998 | 0 | 0 | 0 | 17.6253 | 30.021 | -0.8951 | 20.1307 | 46.1554 | 1.5599 | 21.7549 | 0 | 0 | 0 | 0 | 0.015 | 0.0088
SA1 | XTD2_004 | CYA.2364.SA1 | CYA | MAGNET | VKIC | CYA | 0.025 | 0 | 0 | 0 | 0 | 2341.2517 | 515.0515 | 0 | -2.5737 | 2364.1168 | -0.00036512 | 0 | 0 | 0 | -0.000158 | 369.6248 | 0 | 0 | 0 | 17.6253 | 30.0658 | -0.8966 | 20.1308 | 46.0774 | 1.558 | 21.755 | 0 | 0 | 0 | 0 | 0.015 | 0.0088
SA1 | XTD2_004 | U40.2366.SA1 | U40 | UNDU | UNDULATO | U40 | 4.96 | 0 | 0 | 0 | 0 | 2343.812 | 517.6118 | 0 | -2.5747 | 2366.6771 | -0.00036512 | 0 | 0 | 0 | -0.000158 | 372.1851 | 0 | 0 | 0 | 17.6253 | 40.5982 | -1.1982 | 20.1538 | 32.264 | 1.1888 | 21.7758 | 0 | 0 | 0 | 0 | 0.015 | 0.0088
SA1 | XTD2_005 | CXA.2369.SA1 | CXA | MAGNET | HKIC | CXA | 0.025 | 0 | 0 | 0 | 0 | 2346.3712 | 520.171 | 0 | -2.5756 | 2369.2363 | -0.00036512 | 0 | 0 | 0 | -0.000158 | 374.7443 | 0 | 0 | 0 | 17.6253 | 40.8184 | -1.2037 | 20.1542 | 32.0466 | 1.1819 | 21.7763 | 0 | 0 | 0 | 0 | 0.015 | 0.0088
SA1 | XTD2_005 | CYA.2369.SA1 | CYA | MAGNET | VKIC | CYA | 0.025 | 0 | 0 | 0 | 0 | 2346.3962 | 520.196 | 0 | -2.5756 | 2369.2613 | -0.00036512 | 0 | 0 | 0 | -0.000158 | 374.7693 | 0 | 0 | 0 | 17.6253 | 40.8786 | -1.2052 | 20.1543 | 31.9875 | 1.1801 | 21.7764 | 0 | 0 | 0 | 0 | 0.015 | 0.0088
SA1 | XTD2_005 | ABSP.2369.SA1 | ABSP | VACUUM | ABSORBER | ABSP | 0.05 | 0 | 0 | 0 | 0 | 2346.4837 | 520.2835 | 0 | -2.5756 | 2369.3488 | -0.00036512 | 0 | 0 | 0 | -0.000158 | 374.8568 | 0 | 0 | 0 | 17.6253 | 41.1203 | -1.2112 | 20.1547 | 31.7523 | 1.1726 | 21.7769 | 0 | 0 | 0 | 0 | 0.09 | 0.08
SA1 | XTD2_005 | BPME.2369.SA1 | BPME | DIAG | MONI | BPME | 0 | 0 | 0 | 0 | 0 | 2346.681 | 520.4808 | 0 | -2.5757 | 2369.5461 | -0.00036512 | 0 | 0 | 0 | -0.000158 | 375.0541 | 0 | 0 | 0 | 17.6253 | 41.5395 | -1.2216 | 20.1553 | 31.3504 | 1.1597 | 21.7778 | 0 | 0 | 0 | 0 | 0.01 | 0.01
SA1 | XTD2_005 | QA.2369.SA1 | QA.2.SA1 | MAGNET | QUAD | QA | 0.1 | 0.063545 | 0 | 0 | 0 | 2346.9245 | 520.7243 | 0 | -2.5758 | 2369.7896 | -0.00036512 | 0 | 0 | 0 | -0.000158 | 375.2976 | 0 | 0 | 0 | 17.6253 | 41.9942 | 1.435 | 20.1565 | 30.8719 | -0.8198 | 21.7793 | 0 | 0 | 0 | 0 | 0.01 | 0.01
SA1 | XTD2_005 | BPS.2370.SA1 | BPS | UNDU | PHASESHI | BPS | 0.23 | 0 | 0 | 0 | 0 | 2347.1945 | 520.9943 | 0 | -2.5759 | 2370.0596 | -0.00036512 | 0 | 0 | 0 | -0.000158 | 375.5676 | 0 | 0 | 0 | 17.6253 | 41.041 | 1.4106 | 20.1577 | 31.4273 | -0.838 | 21.781 | 0 | 0 | 0 | 0 | 0.015 | 0.0088
SA1 | XTD2_005 | CXA.2370.SA1 | CXA | MAGNET | HKIC | CXA | 0.025 | 0 | 0 | 0 | 0 | 2347.3267 | 521.1265 | 0 | -2.5759 | 2370.1918 | -0.00036512 | 0 | 0 | 0 | -0.000158 | 375.6998 | 0 | 0 | 0 | 17.6253 | 40.9572 | 1.4084 | 20.1579 | 31.4772 | -0.8396 | 21.7811 | 0 | 0 | 0 | 0 | 0.015 | 0.0088
SA1 | XTD2_005 | CYA.2370.SA1 | CYA | MAGNET | VKIC | CYA | 0.025 | 0 | 0 | 0 | 0 | 2347.3517 | 521.1515 | 0 | -2.5759 | 2370.2168 | -0.00036512 | 0 | 0 | 0 | -0.000158 | 375.7248 | 0 | 0 | 0 | 17.6253 | 40.8868 | 1.4066 | 20.1579 | 31.5192 | -0.8409 | 21.7813 | 0 | 0 | 0 | 0 | 0.015 | 0.0088
SA1 | XTD2_005 | U40.2372.SA1 | U40 | UNDU | UNDULATO | U40 | 4.96 | 0 | 0 | 0 | 0 | 2349.912 | 523.7118 | 0 | -2.5769 | 2372.7771 | -0.00036512 | 0 | 0 | 0 | -0.000158 | 378.2851 | 0 | 0 | 0 | 17.6253 | 28.5843 | 1.0403 | 20.1814 | 41.3163 | -1.1071 | 21.8035 | 0 | 0 | 0 | 0 | 0.015 | 0.0088
SA1 | XTD2_005 | CXA.2375.SA1 | CXA | MAGNET | HKIC | CXA | 0.025 | 0 | 0 | 0 | 0 | 2352.4712 | 526.271 | 0 | -2.5778 | 2375.3363 | -0.00036512 | 0 | 0 | 0 | -0.000158 | 380.8443 | 0 | 0 | 0 | 17.6253 | 28.3941 | 1.0336 | 20.182 | 41.5198 | -1.112 | 21.8039 | 0 | 0 | 0 | 0 | 0.015 | 0.0088
SA1 | XTD2_005 | CYA.2375.SA1 | CYA | MAGNET | VKIC | CYA | 0.025 | 0 | 0 | 0 | 0 | 2352.4962 | 526.296 | 0 | -2.5778 | 2375.3613 | -0.00036512 | 0 | 0 | 0 | -0.000158 | 380.8693 | 0 | 0 | 0 | 17.6253 | 28.3425 | 1.0318 | 20.1821 | 41.5755 | -1.1134 | 21.804 | 0 | 0 | 0 | 0 | 0.015 | 0.0088
SA1 | XTD2_005 | ABSP.2375.SA1 | ABSP | VACUUM | ABSORBER | ABSP | 0.05 | 0 | 0 | 0 | 0 | 2352.5837 | 526.3835 | 0 | -2.5779 | 2375.4488 | -0.00036512 | 0 | 0 | 0 | -0.000158 | 380.9568 | 0 | 0 | 0 | 17.6253 | 28.1368 | 1.0245 | 20.1827 | 41.7987 | -1.1188 | 21.8043 | 0 | 0 | 0 | 0 | 0.09 | 0.08
SA1 | XTD2_005 | BPME.2375.SA1 | BPME | DIAG | MONI | BPME | 0 | 0 | 0 | 0 | 0 | 2352.781 | 526.5808 | 0 | -2.5779 | 2375.6461 | -0.00036512 | 0 | 0 | 0 | -0.000158 | 381.1541 | 0 | 0 | 0 | 17.6253 | 27.7859 | 1.012 | 20.1836 | 42.1858 | -1.1281 | 21.805 | 0 | 0 | 0 | 0 | 0.01 | 0.01
SA1 | XTD2_005 | QA.2375.SA1 | QA.1.SA1 | MAGNET | QUAD | QA | 0.1 | -0.063396 | 0 | 0 | 0 | 2353.0245 | 526.8243 | 0 | -2.578 | 2375.8896 | -0.00036512 | 0 | 0 | 0 | -0.000158 | 381.3976 | 0 | 0 | 0 | 17.6253 | 27.3714 | -0.741 | 20.1853 | 42.582 | 1.5614 | 21.8061 | 0 | 0 | 0 | 0 | 0.01 | 0.01
SA1 | XTD2_005 | BPS.2376.SA1 | BPS | UNDU | PHASESHI | BPS | 0.23 | 0 | 0 | 0 | 0 | 2353.2945 | 527.0943 | 0 | -2.5781 | 2376.1596 | -0.00036512 | 0 | 0 | 0 | -0.000158 | 381.6676 | 0 | 0 | 0 | 17.6253 | 27.8742 | -0.7599 | 20.1873 | 41.5449 | 1.5343 | 21.8074 | 0 | 0 | 0 | 0 | 0.015 | 0.0088
SA1 | XTD2_005 | CXA.2376.SA1 | CXA | MAGNET | HKIC | CXA | 0.025 | 0 | 0 | 0 | 0 | 2353.4267 | 527.2265 | 0 | -2.5782 | 2376.2918 | -0.00036512 | 0 | 0 | 0 | -0.000158 | 381.7998 | 0 | 0 | 0 | 17.6253 | 27.9194 | -0.7616 | 20.1874 | 41.4538 | 1.5319 | 21.8075 | 0 | 0 | 0 | 0 | 0.015 | 0.0088
SA1 | XTD2_005 | CYA.2376.SA1 | CYA | MAGNET | VKIC | CYA | 0.025 | 0 | 0 | 0 | 0 | 2353.4517 | 527.2515 | 0 | -2.5782 | 2376.3168 | -0.00036512 | 0 | 0 | 0 | -0.000158 | 381.8248 | 0 | 0 | 0 | 17.6253 | 27.9575 | -0.763 | 20.1876 | 41.3773 | 1.5299 | 21.8076 | 0 | 0 | 0 | 0 | 0.015 | 0.0088
SA1 | XTD2_005 | U40.2378.SA1 | U40 | UNDU | UNDULATO | U40 | 4.96 | 0 | 0 | 0 | 0 | 2356.012 | 529.8118 | 0 | -2.5791 | 2378.8771 | -0.00036512 | 0 | 0 | 0 | -0.000158 | 384.3851 | 0 | 0 | 0 | 17.6253 | 37.0606 | -1.0475 | 20.2125 | 28.0103 | 1.1281 | 21.8312 | 0 | 0 | 0 | 0 | 0.015 | 0.0088
SA1 | XTD2_005 | CXA.2381.SA1 | CXA | MAGNET | HKIC | CXA | 0.025 | 0 | 0 | 0 | 0 | 2358.5712 | 532.371 | 0 | -2.58 | 2381.4363 | -0.00036512 | 0 | 0 | 0 | -0.000158 | 386.9443 | 0 | 0 | 0 | 17.6253 | 37.2531 | -1.0527 | 20.2129 | 27.8041 | 1.1207 | 21.8317 | 0 | 0 | 0 | 0 | 0.015 | 0.0088
SA1 | XTD2_005 | CYA.2381.SA1 | CYA | MAGNET | VKIC | CYA | 0.025 | 0 | 0 | 0 | 0 | 2358.5962 | 532.396 | 0 | -2.58 | 2381.4613 | -0.00036512 | 0 | 0 | 0 | -0.000158 | 386.9693 | 0 | 0 | 0 | 17.6253 | 37.3058 | -1.0541 | 20.213 | 27.7481 | 1.1186 | 21.8318 | 0 | 0 | 0 | 0 | 0.015 | 0.0088
SA1 | XTD2_005 | ABSP.2381.SA1 | ABSP | VACUUM | ABSORBER | ABSP | 0.05 | 0 | 0 | 0 | 0 | 2358.6837 | 532.4835 | 0 | -2.5801 | 2381.5488 | -0.00036512 | 0 | 0 | 0 | -0.000158 | 387.0568 | 0 | 0 | 0 | 17.6253 | 37.5172 | -1.0598 | 20.2135 | 27.5252 | 1.1105 | 21.8324 | 0 | 0 | 0 | 0 | 0.09 | 0.08
SA1 | XTD2_005 | BPME.2381.SA1 | BPME | DIAG | MONI | BPME | 0 | 0 | 0 | 0 | 0 | 2358.881 | 532.6808 | 0 | -2.5802 | 2381.7461 | -0.00036512 | 0 | 0 | 0 | -0.000158 | 387.2541 | 0 | 0 | 0 | 17.6253 | 37.8841 | -1.0696 | 20.2142 | 27.1449 | 1.0965 | 21.8334 | 0 | 0 | 0 | 0 | 0.01 | 0.01
SA1 | XTD2_005 | QA.2381.SA1 | QA.2.SA1 | MAGNET | QUAD | QA | 0.1 | 0.063545 | 0 | 0 | 0 | 2359.1245 | 532.9243 | 0 | -2.5802 | 2381.9896 | -0.00036512 | 0 | 0 | 0 | -0.000158 | 387.4976 | 0 | 0 | 0 | 17.6253 | 38.273 | 1.351 | 20.2154 | 26.6775 | -0.6189 | 21.8352 | 0 | 0 | 0 | 0 | 0.01 | 0.01
SA1 | XTD2_005 | BPS.2382.SA1 | BPS | UNDU | PHASESHI | BPS | 0.23 | 0 | 0 | 0 | 0 | 2359.3945 | 533.1943 | 0 | -2.5803 | 2382.2596 | -0.00036512 | 0 | 0 | 0 | -0.000158 | 387.7676 | 0 | 0 | 0 | 17.6253 | 37.3761 | 1.3263 | 20.2168 | 27.098 | -0.6362 | 21.8371 | 0 | 0 | 0 | 0 | 0.015 | 0.0088
SA1 | XTD2_005 | CXA.2382.SA1 | CXA | MAGNET | HKIC | CXA | 0.025 | 0 | 0 | 0 | 0 | 2359.5267 | 533.3265 | 0 | -2.5804 | 2382.3918 | -0.00036512 | 0 | 0 | 0 | -0.000158 | 387.8998 | 0 | 0 | 0 | 17.6253 | 37.2974 | 1.3241 | 20.217 | 27.1358 | -0.6378 | 21.8373 | 0 | 0 | 0 | 0 | 0.015 | 0.0088
SA1 | XTD2_005 | CYA.2382.SA1 | CYA | MAGNET | VKIC | CYA | 0.025 | 0 | 0 | 0 | 0 | 2359.5517 | 533.3515 | 0 | -2.5804 | 2382.4168 | -0.00036512 | 0 | 0 | 0 | -0.000158 | 387.9248 | 0 | 0 | 0 | 17.6253 | 37.2312 | 1.3223 | 20.2171 | 27.1678 | -0.6391 | 21.8375 | 0 | 0 | 0 | 0 | 0.015 | 0.0088
SA1 | XTD2_005 | U40.2384.SA1 | U40 | UNDU | UNDULATO | U40 | 4.96 | 0 | 0 | 0 | 0 | 2362.112 | 535.9118 | 0 | -2.5813 | 2384.9771 | -0.00036512 | 0 | 0 | 0 | -0.000158 | 390.4851 | 0 | 0 | 0 | 17.6253 | 25.8011 | 0.9511 | 20.243 | 34.8807 | -0.8945 | 21.8636 | 0 | 0 | 0 | 0 | 0.015 | 0.0088
SA1 | XTD2_005 | CXA.2387.SA1 | CXA | MAGNET | HKIC | CXA | 0.025 | 0 | 0 | 0 | 0 | 2364.6712 | 538.471 | 0 | -2.5823 | 2387.5363 | -0.00036512 | 0 | 0 | 0 | -0.000158 | 393.0443 | 0 | 0 | 0 | 17.6253 | 25.6273 | 0.9443 | 20.2436 | 35.0452 | -0.8993 | 21.864 | 0 | 0 | 0 | 0 | 0.015 | 0.0088
SA1 | XTD2_005 | CYA.2387.SA1 | CYA | MAGNET | VKIC | CYA | 0.025 | 0 | 0 | 0 | 0 | 2364.6962 | 538.496 | 0 | -2.5823 | 2387.5613 | -0.00036512 | 0 | 0 | 0 | -0.000158 | 393.0693 | 0 | 0 | 0 | 17.6253 | 25.5802 | 0.9425 | 20.2437 | 35.0902 | -0.9006 | 21.8641 | 0 | 0 | 0 | 0 | 0.015 | 0.0088
SA1 | XTD2_005 | ABSP.2387.SA1 | ABSP | VACUUM | ABSORBER | ABSP | 0.05 | 0 | 0 | 0 | 0 | 2364.7837 | 538.5835 | 0 | -2.5823 | 2387.6488 | -0.00036512 | 0 | 0 | 0 | -0.000158 | 393.1568 | 0 | 0 | 0 | 17.6253 | 25.3924 | 0.9351 | 20.2443 | 35.2708 | -0.9057 | 21.8645 | 0 | 0 | 0 | 0 | 0.09 | 0.08
SA1 | XTD2_005 | BPME.2387.SA1 | BPME | DIAG | MONI | BPME | 0 | 0 | 0 | 0 | 0 | 2364.981 | 538.7808 | 0 | -2.5824 | 2387.8461 | -0.00036512 | 0 | 0 | 0 | -0.000158 | 393.3541 | 0 | 0 | 0 | 17.6253 | 25.0723 | 0.9224 | 20.2454 | 35.5845 | -0.9146 | 21.8653 | 0 | 0 | 0 | 0 | 0.01 | 0.01
SA1 | XTD2_005 | QA.2388.SA1 | QA.1.SA1 | MAGNET | QUAD | QA | 0.1 | -0.063396 | 0 | 0 | 0 | 2365.2245 | 539.0243 | 0 | -2.5825 | 2388.0896 | -0.00036512 | 0 | 0 | 0 | -0.000158 | 393.5976 | 0 | 0 | 0 | 17.6253 | 24.6935 | -0.6614 | 20.2473 | 35.8976 | 1.3508 | 21.8666 | 0 | 0 | 0 | 0 | 0.01 | 0.01
SA1 | XTD2_005 | BPS.2388.SA1 | BPS | UNDU | PHASESHI | BPS | 0.23 | 0 | 0 | 0 | 0 | 2365.4945 | 539.2943 | 0 | -2.5826 | 2388.3596 | -0.00036512 | 0 | 0 | 0 | -0.000158 | 393.8676 | 0 | 0 | 0 | 17.6253 | 25.1432 | -0.6809 | 20.2494 | 35.0014 | 1.3245 | 21.8681 | 0 | 0 | 0 | 0 | 0.015 | 0.0088
SA1 | XTD2_005 | CXA.2388.SA1 | CXA | MAGNET | HKIC | CXA | 0.025 | 0 | 0 | 0 | 0 | 2365.6267 | 539.4265 | 0 | -2.5826 | 2388.4918 | -0.00036512 | 0 | 0 | 0 | -0.000158 | 393.9998 | 0 | 0 | 0 | 17.6253 | 25.1837 | -0.6827 | 20.2496 | 34.9228 | 1.3221 | 21.8683 | 0 | 0 | 0 | 0 | 0.015 | 0.0088
SA1 | XTD2_005 | CYA.2388.SA1 | CYA | MAGNET | VKIC | CYA | 0.025 | 0 | 0 | 0 | 0 | 2365.6517 | 539.4515 | 0 | -2.5826 | 2388.5168 | -0.00036512 | 0 | 0 | 0 | -0.000158 | 394.0248 | 0 | 0 | 0 | 17.6253 | 25.2179 | -0.6841 | 20.2498 | 34.8567 | 1.3202 | 21.8684 | 0 | 0 | 0 | 0 | 0.015 | 0.0088
SA1 | XTD2_005 | U40.2391.SA1 | U40 | UNDU | UNDULATO | U40 | 4.96 | 0 | 0 | 0 | 0 | 2368.212 | 542.0118 | 0 | -2.5836 | 2391.0771 | -0.00036512 | 0 | 0 | 0 | -0.000158 | 396.5851 | 0 | 0 | 0 | 17.6253 | 33.5685 | -0.9768 | 20.2774 | 23.551 | 0.928 | 21.8964 | 0 | 0 | 0 | 0 | 0.015 | 0.0088
SA1 | XTD2_005 | CXA.2393.SA1 | CXA | MAGNET | HKIC | CXA | 0.025 | 0 | 0 | 0 | 0 | 2370.7712 | 544.571 | 0 | -2.5845 | 2393.6363 | -0.00036512 | 0 | 0 | 0 | -0.000158 | 399.1443 | 0 | 0 | 0 | 17.6253 | 33.7482 | -0.9821 | 20.2779 | 23.3815 | 0.9207 | 21.8971 | 0 | 0 | 0 | 0 | 0.015 | 0.0088
SA1 | XTD2_005 | CYA.2393.SA1 | CYA | MAGNET | VKIC | CYA | 0.025 | 0 | 0 | 0 | 0 | 2370.7962 | 544.596 | 0 | -2.5845 | 2393.6613 | -0.00036512 | 0 | 0 | 0 | -0.000158 | 399.1693 | 0 | 0 | 0 | 17.6253 | 33.7973 | -0.9836 | 20.278 | 23.3355 | 0.9188 | 21.8972 | 0 | 0 | 0 | 0 | 0.015 | 0.0088
SA1 | XTD2_005 | ABSP.2393.SA1 | ABSP | VACUUM | ABSORBER | ABSP | 0.05 | 0 | 0 | 0 | 0 | 2370.8837 | 544.6835 | 0 | -2.5845 | 2393.7488 | -0.00036512 | 0 | 0 | 0 | -0.000158 | 399.2568 | 0 | 0 | 0 | 17.6253 | 33.9946 | -0.9894 | 20.2785 | 23.1526 | 0.9109 | 21.8979 | 0 | 0 | 0 | 0 | 0.09 | 0.08
SA1 | XTD2_005 | BPME.2393.SA1 | BPME | DIAG | MONI | BPME | 0 | 0 | 0 | 0 | 0 | 2371.081 | 544.8808 | 0 | -2.5846 | 2393.9461 | -0.00036512 | 0 | 0 | 0 | -0.000158 | 399.4541 | 0 | 0 | 0 | 17.6253 | 34.3373 | -0.9994 | 20.2793 | 22.841 | 0.8972 | 21.8991 | 0 | 0 | 0 | 0 | 0.01 | 0.01
SA1 | XTD2_005 | QA.2394.SA1 | QA.2.SA1 | MAGNET | QUAD | QA | 0.1 | 0.063545 | 0 | 0 | 0 | 2371.3245 | 545.1243 | 0 | -2.5847 | 2394.1896 | -0.00036512 | 0 | 0 | 0 | -0.000158 | 399.6976 | 0 | 0 | 0 | 17.6253 | 34.7079 | 1.1937 | 20.2806 | 22.4637 | -0.5504 | 21.9012 | 0 | 0 | 0 | 0 | 0.01 | 0.01
SA1 | XTD2_005 | BPS.2394.SA1 | BPS | UNDU | PHASESHI | BPS | 0.23 | 0 | 0 | 0 | 0 | 2371.5945 | 545.3943 | 0 | -2.5848 | 2394.4596 | -0.00036512 | 0 | 0 | 0 | -0.000158 | 399.9676 | 0 | 0 | 0 | 17.6253 | 33.916 | 1.1703 | 20.2822 | 22.8389 | -0.5698 | 21.9035 | 0 | 0 | 0 | 0 | 0.015 | 0.0088
SA1 | XTD2_005 | CXA.2394.SA1 | CXA | MAGNET | HKIC | CXA | 0.025 | 0 | 0 | 0 | 0 | 2371.7267 | 545.5265 | 0 | -2.5848 | 2394.5918 | -0.00036512 | 0 | 0 | 0 | -0.000158 | 400.0998 | 0 | 0 | 0 | 17.6253 | 33.8465 | 1.1682 | 20.2823 | 22.8728 | -0.5715 | 21.9037 | 0 | 0 | 0 | 0 | 0.015 | 0.0088
SA1 | XTD2_005 | CYA.2394.SA1 | CYA | MAGNET | VKIC | CYA | 0.025 | 0 | 0 | 0 | 0 | 2371.7517 | 545.5515 | 0 | -2.5849 | 2394.6168 | -0.00036512 | 0 | 0 | 0 | -0.000158 | 400.1248 | 0 | 0 | 0 | 17.6253 | 33.7881 | 1.1664 | 20.2824 | 22.9014 | -0.573 | 21.9039 | 0 | 0 | 0 | 0 | 0.015 | 0.0088
SA1 | XTD2_005 | U40.2397.SA1 | U40 | UNDU | UNDULATO | U40 | 4.96 | 0 | 0 | 0 | 0 | 2374.312 | 548.1118 | 0 | -2.5858 | 2397.1771 | -0.00036512 | 0 | 0 | 0 | -0.000158 | 402.6851 | 0 | 0 | 0 | 17.6253 | 23.8251 | 0.8152 | 20.3108 | 30.1088 | -0.8601 | 21.9346 | 0 | 0 | 0 | 0 | 0.015 | 0.0088
SA1 | XTD2_005 | CXA.2399.SA1 | CXA | MAGNET | HKIC | CXA | 0.025 | 0 | 0 | 0 | 0 | 2376.8712 | 550.671 | 0 | -2.5867 | 2399.7363 | -0.00036512 | 0 | 0 | 0 | -0.000158 | 405.2443 | 0 | 0 | 0 | 17.6253 | 23.6762 | 0.8088 | 20.3114 | 30.267 | -0.8654 | 21.9351 | 0 | 0 | 0 | 0 | 0.015 | 0.0088
SA1 | XTD2_005 | CYA.2399.SA1 | CYA | MAGNET | VKIC | CYA | 0.025 | 0 | 0 | 0 | 0 | 2376.8962 | 550.696 | 0 | -2.5867 | 2399.7613 | -0.00036512 | 0 | 0 | 0 | -0.000158 | 405.2693 | 0 | 0 | 0 | 17.6253 | 23.6358 | 0.807 | 20.3116 | 30.3103 | -0.8669 | 21.9352 | 0 | 0 | 0 | 0 | 0.015 | 0.0088
SA1 | XTD2_005 | ABSP.2399.SA1 | ABSP | VACUUM | ABSORBER | ABSP | 0.05 | 0 | 0 | 0 | 0 | 2376.9837 | 550.7835 | 0 | -2.5868 | 2399.8488 | -0.00036512 | 0 | 0 | 0 | -0.000158 | 405.3568 | 0 | 0 | 0 | 17.6253 | 23.4751 | 0.8 | 20.3122 | 30.4843 | -0.8726 | 21.9357 | 0 | 0 | 0 | 0 | 0.09 | 0.08
SA1 | XTD2_005 | BPME.2400.SA1 | BPME | DIAG | MONI | BPME | 0 | 0 | 0 | 0 | 0 | 2377.181 | 550.9808 | 0 | -2.5868 | 2400.0461 | -0.00036512 | 0 | 0 | 0 | -0.000158 | 405.5541 | 0 | 0 | 0 | 17.6253 | 23.2015 | 0.788 | 20.3134 | 30.7867 | -0.8826 | 21.9366 | 0 | 0 | 0 | 0 | 0.01 | 0.01
SA1 | XTD2_005 | QA.2400.SA1 | QA.1.SA1 | MAGNET | QUAD | QA | 0.1 | -0.063396 | 0 | 0 | 0 | 2377.4245 | 551.2243 | 0 | -2.5869 | 2400.2896 | -0.00036512 | 0 | 0 | 0 | -0.000158 | 405.7976 | 0 | 0 | 0 | 17.6253 | 22.8897 | -0.6806 | 20.3154 | 31.1121 | 1.077 | 21.9381 | 0 | 0 | 0 | 0 | 0.01 | 0.01
SA1 | XTD2_005 | BPS.2400.SA1 | BPS | UNDU | PHASESHI | BPS | 0.23 | 0 | 0 | 0 | 0 | 2377.6945 | 551.4943 | 0 | -2.587 | 2400.5596 | -0.00036512 | 0 | 0 | 0 | -0.000158 | 406.0676 | 0 | 0 | 0 | 17.6253 | 23.3529 | -0.702 | 20.3177 | 30.3983 | 1.0537 | 21.9399 | 0 | 0 | 0 | 0 | 0.015 | 0.0088
SA1 | XTD2_005 | CXA.2400.SA1 | CXA | MAGNET | HKIC | CXA | 0.025 | 0 | 0 | 0 | 0 | 2377.8267 | 551.6265 | 0 | -2.5871 | 2400.6918 | -0.00036512 | 0 | 0 | 0 | -0.000158 | 406.1998 | 0 | 0 | 0 | 17.6253 | 23.3947 | -0.7039 | 20.3179 | 30.3357 | 1.0517 | 21.94 | 0 | 0 | 0 | 0 | 0.015 | 0.0088
SA1 | XTD2_005 | CYA.2400.SA1 | CYA | MAGNET | VKIC | CYA | 0.025 | 0 | 0 | 0 | 0 | 2377.8517 | 551.6515 | 0 | -2.5871 | 2400.7168 | -0.00036512 | 0 | 0 | 0 | -0.000158 | 406.2248 | 0 | 0 | 0 | 17.6253 | 23.4299 | -0.7055 | 20.3181 | 30.2831 | 1.0499 | 21.9401 | 0 | 0 | 0 | 0 | 0.015 | 0.0088
SA1 | XTD2_005 | U40.2403.SA1 | U40 | UNDU | UNDULATO | U40 | 4.96 | 0 | 0 | 0 | 0 | 2380.412 | 554.2118 | 0 | -2.588 | 2403.2771 | -0.00036512 | 0 | 0 | 0 | -0.000158 | 408.7851 | 0 | 0 | 0 | 17.6253 | 32.1397 | -1.0269 | 20.3474 | 21.4626 | 0.704 | 21.9717 | 0 | 0 | 0 | 0 | 0.015 | 0.0088
SA1 | XTD2_005 | CXA.2405.SA1 | CXA | MAGNET | HKIC | CXA | 0.025 | 0 | 0 | 0 | 0 | 2382.9712 | 556.771 | 0 | -2.5889 | 2405.8363 | -0.00036512 | 0 | 0 | 0 | -0.000158 | 411.3443 | 0 | 0 | 0 | 17.6253 | 32.3285 | -1.0327 | 20.3479 | 21.334 | 0.6977 | 21.9724 | 0 | 0 | 0 | 0 | 0.015 | 0.0088
SA1 | XTD2_005 | CYA.2405.SA1 | CYA | MAGNET | VKIC | CYA | 0.025 | 0 | 0 | 0 | 0 | 2382.9962 | 556.796 | 0 | -2.589 | 2405.8613 | -0.00036512 | 0 | 0 | 0 | -0.000158 | 411.3693 | 0 | 0 | 0 | 17.6253 | 32.3802 | -1.0343 | 20.348 | 21.2992 | 0.6959 | 21.9726 | 0 | 0 | 0 | 0 | 0.015 | 0.0088
SA1 | XTD2_005 | ABSP.2405.SA1 | ABSP | VACUUM | ABSORBER | ABSP | 0.05 | 0 | 0 | 0 | 0 | 2383.0837 | 556.8835 | 0 | -2.589 | 2405.9488 | -0.00036512 | 0 | 0 | 0 | -0.000158 | 411.4568 | 0 | 0 | 0 | 17.6253 | 32.5877 | -1.0407 | 20.3485 | 21.1607 | 0.6889 | 21.9733 | 0 | 0 | 0 | 0 | 0.09 | 0.08
SA1 | XTD2_005 | BPME.2406.SA1 | BPME | DIAG | MONI | BPME | 0 | 0 | 0 | 0 | 0 | 2383.281 | 557.0808 | 0 | -2.5891 | 2406.1461 | -0.00036512 | 0 | 0 | 0 | -0.000158 | 411.6541 | 0 | 0 | 0 | 17.6253 | 32.9482 | -1.0517 | 20.3493 | 20.9254 | 0.6769 | 21.9747 | 0 | 0 | 0 | 0 | 0.01 | 0.01
SA1 | XTD2_005 | QA.2406.SA1 | QA.2.SA1 | MAGNET | QUAD | QA | 0.1 | 0.063545 | 0 | 0 | 0 | 2383.5245 | 557.3243 | 0 | -2.5892 | 2406.3896 | -0.00036512 | 0 | 0 | 0 | -0.000158 | 411.8976 | 0 | 0 | 0 | 17.6253 | 33.3587 | 1.0538 | 20.3508 | 20.6651 | -0.6539 | 21.9769 | 0 | 0 | 0 | 0 | 0.01 | 0.01
SA1 | XTD2_005 | BPS.2406.SA1 | BPS | UNDU | PHASESHI | BPS | 0.23 | 0 | 0 | 0 | 0 | 2383.7945 | 557.5943 | 0 | -2.5892 | 2406.6596 | -0.00036512 | 0 | 0 | 0 | -0.000158 | 412.1676 | 0 | 0 | 0 | 17.6253 | 32.6597 | 1.0326 | 20.3524 | 21.1109 | -0.677 | 21.9795 | 0 | 0 | 0 | 0 | 0.015 | 0.0088
SA1 | XTD2_005 | CXA.2406.SA1 | CXA | MAGNET | HKIC | CXA | 0.025 | 0 | 0 | 0 | 0 | 2383.9267 | 557.7265 | 0 | -2.5893 | 2406.7918 | -0.00036512 | 0 | 0 | 0 | -0.000158 | 412.2998 | 0 | 0 | 0 | 17.6253 | 32.5984 | 1.0307 | 20.3525 | 21.1512 | -0.6791 | 21.9797 | 0 | 0 | 0 | 0 | 0.015 | 0.0088
SA1 | XTD2_005 | CYA.2406.SA1 | CYA | MAGNET | VKIC | CYA | 0.025 | 0 | 0 | 0 | 0 | 2383.9517 | 557.7515 | 0 | -2.5893 | 2406.8168 | -0.00036512 | 0 | 0 | 0 | -0.000158 | 412.3248 | 0 | 0 | 0 | 17.6253 | 32.5469 | 1.0291 | 20.3526 | 21.1852 | -0.6808 | 21.9799 | 0 | 0 | 0 | 0 | 0.015 | 0.0088
SA1 | XTD2_005 | U40.2409.SA1 | U40 | UNDU | UNDULATO | U40 | 4.96 | 0 | 0 | 0 | 0 | 2386.512 | 560.3118 | 0 | -2.5902 | 2409.3771 | -0.00036512 | 0 | 0 | 0 | -0.000158 | 414.8851 | 0 | 0 | 0 | 17.6253 | 23.7978 | 0.711 | 20.3815 | 29.7577 | -1.0237 | 22.012 | 0 | 0 | 0 | 0 | 0.015 | 0.0088
SA1 | XTD2_005 | CXA.2411.SA1 | CXA | MAGNET | HKIC | CXA | 0.025 | 0 | 0 | 0 | 0 | 2389.0712 | 562.871 | 0 | -2.5912 | 2411.9363 | -0.00036512 | 0 | 0 | 0 | -0.000158 | 417.4443 | 0 | 0 | 0 | 17.6253 | 23.668 | 0.7052 | 20.3822 | 29.946 | -1.03 | 22.0124 | 0 | 0 | 0 | 0 | 0.015 | 0.0088
SA1 | XTD2_005 | CYA.2411.SA1 | CYA | MAGNET | VKIC | CYA | 0.025 | 0 | 0 | 0 | 0 | 2389.0962 | 562.896 | 0 | -2.5912 | 2411.9613 | -0.00036512 | 0 | 0 | 0 | -0.000158 | 417.4693 | 0 | 0 | 0 | 17.6253 | 23.6327 | 0.7037 | 20.3823 | 29.9975 | -1.0318 | 22.0126 | 0 | 0 | 0 | 0 | 0.015 | 0.0088
SA1 | XTD2_005 | ABSP.2412.SA1 | ABSP | VACUUM | ABSORBER | ABSP | 0.05 | 0 | 0 | 0 | 0 | 2389.1837 | 562.9835 | 0 | -2.5912 | 2412.0488 | -0.00036512 | 0 | 0 | 0 | -0.000158 | 417.5568 | 0 | 0 | 0 | 17.6253 | 23.4926 | 0.6973 | 20.383 | 30.2046 | -1.0386 | 22.0131 | 0 | 0 | 0 | 0 | 0.09 | 0.08
SA1 | XTD2_005 | BPME.2412.SA1 | BPME | DIAG | MONI | BPME | 0 | 0 | 0 | 0 | 0 | 2389.381 | 563.1808 | 0 | -2.5913 | 2412.2461 | -0.00036512 | 0 | 0 | 0 | -0.000158 | 417.7541 | 0 | 0 | 0 | 17.6253 | 23.2542 | 0.6864 | 20.3842 | 30.5645 | -1.0505 | 22.014 | 0 | 0 | 0 | 0 | 0.01 | 0.01
SA1 | XTD2_005 | QA.2412.SA1 | QA.1.SA1 | MAGNET | QUAD | QA | 0.1 | -0.063396 | 0 | 0 | 0 | 2389.6245 | 563.4243 | 0 | -2.5914 | 2412.4896 | -0.00036512 | 0 | 0 | 0 | -0.000158 | 417.9976 | 0 | 0 | 0 | 17.6253 | 23.0022 | -0.7873 | 20.3862 | 30.9903 | 0.8981 | 22.0155 | 0 | 0 | 0 | 0 | 0.01 | 0.01
SA1 | XTD2_005 | BPS.2412.SA1 | BPS | UNDU | PHASESHI | BPS | 0.23 | 0 | 0 | 0 | 0 | 2389.8945 | 563.6943 | 0 | -2.5915 | 2412.7596 | -0.00036512 | 0 | 0 | 0 | -0.000158 | 418.2676 | 0 | 0 | 0 | 17.6253 | 23.5376 | -0.8109 | 20.3885 | 30.3951 | 0.8786 | 22.0173 | 0 | 0 | 0 | 0 | 0.015 | 0.0088
SA1 | XTD2_005 | CXA.2412.SA1 | CXA | MAGNET | HKIC | CXA | 0.025 | 0 | 0 | 0 | 0 | 2390.0267 | 563.8265 | 0 | -2.5915 | 2412.8918 | -0.00036512 | 0 | 0 | 0 | -0.000158 | 418.3998 | 0 | 0 | 0 | 17.6253 | 23.5859 | -0.813 | 20.3887 | 30.3429 | 0.8768 | 22.0174 | 0 | 0 | 0 | 0 | 0.015 | 0.0088
SA1 | XTD2_005 | CYA.2412.SA1 | CYA | MAGNET | VKIC | CYA | 0.025 | 0 | 0 | 0 | 0 | 2390.0517 | 563.8515 | 0 | -2.5915 | 2412.9168 | -0.00036512 | 0 | 0 | 0 | -0.000158 | 418.4248 | 0 | 0 | 0 | 17.6253 | 23.6266 | -0.8148 | 20.3889 | 30.2991 | 0.8754 | 22.0175 | 0 | 0 | 0 | 0 | 0.015 | 0.0088
SA1 | XTD2_005 | U40.2415.SA1 | U40 | UNDU | UNDULATO | U40 | 4.96 | 0 | 0 | 0 | 0 | 2392.612 | 566.4118 | 0 | -2.5925 | 2415.4771 | -0.00036512 | 0 | 0 | 0 | -0.000158 | 420.9851 | 0 | 0 | 0 | 17.6253 | 33.5995 | -1.1688 | 20.4174 | 22.9516 | 0.5857 | 22.0481 | 0 | 0 | 0 | 0 | 0.015 | 0.0088
SA1 | XTD2_005 | CXA.2418I.SA1 | CXA | MAGNET | HKIC | CXA | 0.025 | 0 | 0 | 0 | 0 | 2395.1712 | 568.971 | 0 | -2.5934 | 2418.0363 | -0.00036512 | 0 | 0 | 0 | -0.000158 | 423.5443 | 0 | 0 | 0 | 17.6253 | 33.8145 | -1.1753 | 20.4178 | 22.8447 | 0.5803 | 22.0487 | 0 | 0 | 0 | 0 | 0.015 | 0.0088
SA1 | XTD2_005 | CYA.2418.SA1 | CYA | MAGNET | VKIC | CYA | 0.025 | 0 | 0 | 0 | 0 | 2395.1962 | 568.996 | 0 | -2.5934 | 2418.0613 | -0.00036512 | 0 | 0 | 0 | -0.000158 | 423.5693 | 0 | 0 | 0 | 17.6253 | 33.8733 | -1.177 | 20.418 | 22.8157 | 0.5789 | 22.0489 | 0 | 0 | 0 | 0 | 0.015 | 0.0088
SA1 | XTD2_005 | ABSP.2418.SA1 | ABSP | VACUUM | ABSORBER | ABSP | 0.05 | 0 | 0 | 0 | 0 | 2395.2837 | 569.0835 | 0 | -2.5934 | 2418.1488 | -0.00036512 | 0 | 0 | 0 | -0.000158 | 423.6568 | 0 | 0 | 0 | 17.6253 | 34.1094 | -1.1841 | 20.4184 | 22.7005 | 0.573 | 22.0496 | 0 | 0 | 0 | 0 | 0.09 | 0.08
SA1 | XTD2_005 | BPME.2418.SA1 | BPME | DIAG | MONI | BPME | 0 | 0 | 0 | 0 | 0 | 2395.481 | 569.2808 | 0 | -2.5935 | 2418.3461 | -0.00036512 | 0 | 0 | 0 | -0.000158 | 423.8541 | 0 | 0 | 0 | 17.6253 | 34.5195 | -1.1962 | 20.4192 | 22.5048 | 0.5629 | 22.0508 | 0 | 0 | 0 | 0 | 0.01 | 0.01
SA1 | XTD2_005 | QA.2418.SA1 | QA.2.SA1 | MAGNET | QUAD | QA | 0.1 | 0.063545 | 0 | 0 | 0 | 2395.7245 | 569.5243 | 0 | -2.5936 | 2418.5896 | -0.00036512 | 0 | 0 | 0 | -0.000158 | 424.0976 | 0 | 0 | 0 | 17.6253 | 35.0049 | 1.0122 | 20.4206 | 22.3209 | -0.8696 | 22.0529 | 0 | 0 | 0 | 0 | 0.01 | 0.01
SA1 | XTD2_005 | BPS.2418.SA1 | BPS | UNDU | PHASESHI | BPS | 0.23 | 0 | 0 | 0 | 0 | 2395.9945 | 569.7943 | 0 | -2.5937 | 2418.8596 | -0.00036512 | 0 | 0 | 0 | -0.000158 | 424.3676 | 0 | 0 | 0 | 17.6253 | 34.3332 | 0.9928 | 20.4221 | 22.9124 | -0.896 | 22.0552 | 0 | 0 | 0 | 0 | 0.015 | 0.0088
SA1 | XTD2_005 | CXA.2418II.SA1 | CXA | MAGNET | HKIC | CXA | 0.025 | 0 | 0 | 0 | 0 | 2396.1267 | 569.9265 | 0 | -2.5938 | 2418.9918 | -0.00036512 | 0 | 0 | 0 | -0.000158 | 424.4998 | 0 | 0 | 0 | 17.6253 | 34.2743 | 0.9911 | 20.4222 | 22.9657 | -0.8983 | 22.0554 | 0 | 0 | 0 | 0 | 0.015 | 0.0088
SA1 | XTD2_005 | CYA.2419.SA1 | CYA | MAGNET | VKIC | CYA | 0.025 | 0 | 0 | 0 | 0 | 2396.1517 | 569.9515 | 0 | -2.5938 | 2419.0168 | -0.00036512 | 0 | 0 | 0 | -0.000158 | 424.5248 | 0 | 0 | 0 | 17.6253 | 34.2247 | 0.9897 | 20.4224 | 23.0106 | -0.9003 | 22.0556 | 0 | 0 | 0 | 0 | 0.015 | 0.0088
SA1 | XTD2_006 | U40.2421.SA1 | U40 | UNDU | UNDULATO | U40 | 4.96 | 0 | 0 | 0 | 0 | 2398.712 | 572.5118 | 0 | -2.5947 | 2421.5771 | -0.00036512 | 0 | 0 | 0 | -0.000158 | 427.0851 | 0 | 0 | 0 | 17.6253 | 25.7351 | 0.6989 | 20.4495 | 34.0302 | -1.2908 | 22.0844 | 0 | 0 | 0 | 0 | 0.015 | 0.0088
SA1 | XTD2_006 | CXA.2424.SA1 | CXA | MAGNET | HKIC | CXA | 0.025 | 0 | 0 | 0 | 0 | 2401.2712 | 575.071 | 0 | -2.5956 | 2424.1363 | -0.00036512 | 0 | 0 | 0 | -0.000158 | 429.6443 | 0 | 0 | 0 | 17.6253 | 25.6074 | 0.6936 | 20.45 | 34.2676 | -1.298 | 22.0848 | 0 | 0 | 0 | 0 | 0.015 | 0.0088
SA1 | XTD2_006 | CYA.2424.SA1 | CYA | MAGNET | VKIC | CYA | 0.025 | 0 | 0 | 0 | 0 | 2401.2962 | 575.096 | 0 | -2.5956 | 2424.1613 | -0.00036512 | 0 | 0 | 0 | -0.000158 | 429.6693 | 0 | 0 | 0 | 17.6253 | 25.5728 | 0.6921 | 20.4502 | 34.3326 | -1.3 | 22.0849 | 0 | 0 | 0 | 0 | 0.015 | 0.0088
SA1 | XTD2_006 | ABSP.2424.SA1 | ABSP | VACUUM | ABSORBER | ABSP | 0.05 | 0 | 0 | 0 | 0 | 2401.3837 | 575.1835 | 0 | -2.5957 | 2424.2488 | -0.00036512 | 0 | 0 | 0 | -0.000158 | 429.7568 | 0 | 0 | 0 | 17.6253 | 25.4349 | 0.6863 | 20.4508 | 34.5933 | -1.3078 | 22.0854 | 0 | 0 | 0 | 0 | 0.09 | 0.08
SA1 | XTD2_006 | BPME.2424.SA1 | BPME | DIAG | MONI | BPME | 0 | 0 | 0 | 0 | 0 | 2401.581 | 575.3808 | 0 | -2.5957 | 2424.4461 | -0.00036512 | 0 | 0 | 0 | -0.000158 | 429.9541 | 0 | 0 | 0 | 17.6253 | 25.2002 | 0.6764 | 20.4519 | 35.0463 | -1.3213 | 22.0862 | 0 | 0 | 0 | 0 | 0.01 | 0.01
SA1 | XTD2_006 | QA.2424.SA1 | QA.1.SA1 | MAGNET | QUAD | QA | 0.1 | -0.063396 | 0 | 0 | 0 | 2401.8245 | 575.6243 | 0 | -2.5958 | 2424.6896 | -0.00036512 | 0 | 0 | 0 | -0.000158 | 430.1976 | 0 | 0 | 0 | 17.6253 | 24.966 | -0.92 | 20.4538 | 35.6026 | 0.9175 | 22.0875 | 0 | 0 | 0 | 0 | 0.01 | 0.01
SA1 | XTD2_006 | BPS.2424.SA1 | BPS | UNDU | PHASESHI | BPS | 0.23 | 0 | 0 | 0 | 0 | 2402.0945 | 575.8943 | 0 | -2.5959 | 2424.9596 | -0.00036512 | 0 | 0 | 0 | -0.000158 | 430.4676 | 0 | 0 | 0 | 17.6253 | 25.5907 | -0.9448 | 20.4559 | 34.9937 | 0.9002 | 22.089 | 0 | 0 | 0 | 0 | 0.015 | 0.0088
SA1 | XTD2_006 | CXA.2425.SA1 | CXA | MAGNET | HKIC | CXA | 0.025 | 0 | 0 | 0 | 0 | 2402.2267 | 576.0265 | 0 | -2.596 | 2425.0918 | -0.00036512 | 0 | 0 | 0 | -0.000158 | 430.5998 | 0 | 0 | 0 | 17.6253 | 25.6469 | -0.947 | 20.4561 | 34.9402 | 0.8986 | 22.0891 | 0 | 0 | 0 | 0 | 0.015 | 0.0088
SA1 | XTD2_006 | CYA.2425.SA1 | CYA | MAGNET | VKIC | CYA | 0.025 | 0 | 0 | 0 | 0 | 2402.2517 | 576.0515 | 0 | -2.596 | 2425.1168 | -0.00036512 | 0 | 0 | 0 | -0.000158 | 430.6248 | 0 | 0 | 0 | 17.6253 | 25.6943 | -0.9488 | 20.4562 | 34.8953 | 0.8974 | 22.0892 | 0 | 0 | 0 | 0 | 0.015 | 0.0088
SA1 | XTD2_006 | U40.2427.SA1 | U40 | UNDU | UNDULATO | U40 | 4.96 | 0 | 0 | 0 | 0 | 2404.812 | 578.6118 | 0 | -2.5969 | 2427.6771 | -0.00036512 | 0 | 0 | 0 | -0.000158 | 433.1851 | 0 | 0 | 0 | 17.6253 | 37.1047 | -1.3207 | 20.4822 | 27.1578 | 0.6413 | 22.1153 | 0 | 0 | 0 | 0 | 0.015 | 0.0088
SA1 | XTD2_006 | CXA.2430.SA1 | CXA | MAGNET | HKIC | CXA | 0.025 | 0 | 0 | 0 | 0 | 2407.3712 | 581.171 | 0 | -2.5979 | 2430.2363 | -0.00036512 | 0 | 0 | 0 | -0.000158 | 435.7443 | 0 | 0 | 0 | 17.6253 | 37.3475 | -1.3274 | 20.4826 | 27.0406 | 0.6365 | 22.1159 | 0 | 0 | 0 | 0 | 0.015 | 0.0088
SA1 | XTD2_006 | CYA.2430.SA1 | CYA | MAGNET | VKIC | CYA | 0.025 | 0 | 0 | 0 | 0 | 2407.3962 | 581.196 | 0 | -2.5979 | 2430.2613 | -0.00036512 | 0 | 0 | 0 | -0.000158 | 435.7693 | 0 | 0 | 0 | 17.6253 | 37.4139 | -1.3293 | 20.4827 | 27.0088 | 0.6352 | 22.116 | 0 | 0 | 0 | 0 | 0.015 | 0.0088
SA1 | XTD2_006 | ABSP.2430.SA1 | ABSP | VACUUM | ABSORBER | ABSP | 0.05 | 0 | 0 | 0 | 0 | 2407.4837 | 581.2835 | 0 | -2.5979 | 2430.3488 | -0.00036512 | 0 | 0 | 0 | -0.000158 | 435.8568 | 0 | 0 | 0 | 17.6253 | 37.6805 | -1.3367 | 20.4832 | 26.8823 | 0.63 | 22.1166 | 0 | 0 | 0 | 0 | 0.09 | 0.08
SA1 | XTD2_006 | BPME.2430.SA1 | BPME | DIAG | MONI | BPME | 0 | 0 | 0 | 0 | 0 | 2407.681 | 581.4808 | 0 | -2.598 | 2430.5461 | -0.00036512 | 0 | 0 | 0 | -0.000158 | 436.0541 | 0 | 0 | 0 | 17.6253 | 38.1433 | -1.3494 | 20.4839 | 26.6667 | 0.6211 | 22.1176 | 0 | 0 | 0 | 0 | 0.01 | 0.01
SA1 | XTD2_006 | QA.2430.SA1 | QA.2.SA1 | MAGNET | QUAD | QA | 0.1 | 0.063545 | 0 | 0 | 0 | 2407.9245 | 581.7243 | 0 | -2.5981 | 2430.7896 | -0.00036512 | 0 | 0 | 0 | -0.000158 | 436.2976 | 0 | 0 | 0 | 17.6253 | 38.6955 | 1.093 | 20.4851 | 26.4744 | -1.0729 | 22.1194 | 0 | 0 | 0 | 0 | 0.01 | 0.01
SA1 | XTD2_006 | BPS.2431.SA1 | BPS | UNDU | PHASESHI | BPS | 0.23 | 0 | 0 | 0 | 0 | 2408.1945 | 581.9943 | 0 | -2.5982 | 2431.0596 | -0.00036512 | 0 | 0 | 0 | -0.000158 | 436.5676 | 0 | 0 | 0 | 17.6253 | 37.9695 | 1.074 | 20.4865 | 27.2024 | -1.1001 | 22.1214 | 0 | 0 | 0 | 0 | 0.015 | 0.0088
SA1 | XTD2_006 | CXA.2431.SA1 | CXA | MAGNET | HKIC | CXA | 0.025 | 0 | 0 | 0 | 0 | 2408.3267 | 582.1265 | 0 | -2.5982 | 2431.1918 | -0.00036512 | 0 | 0 | 0 | -0.000158 | 436.6998 | 0 | 0 | 0 | 17.6253 | 37.9057 | 1.0723 | 20.4866 | 27.2679 | -1.1026 | 22.1216 | 0 | 0 | 0 | 0 | 0.015 | 0.0088
SA1 | XTD2_006 | CYA.2431.SA1 | CYA | MAGNET | VKIC | CYA | 0.025 | 0 | 0 | 0 | 0 | 2408.3517 | 582.1515 | 0 | -2.5982 | 2431.2168 | -0.00036512 | 0 | 0 | 0 | -0.000158 | 436.7248 | 0 | 0 | 0 | 17.6253 | 37.8522 | 1.0709 | 20.4867 | 27.3231 | -1.1046 | 22.1217 | 0 | 0 | 0 | 0 | 0.015 | 0.0088
SA1 | XTD2_006 | U40.2433.SA1 | U40 | UNDU | UNDULATO | U40 | 4.96 | 0 | 0 | 0 | 0 | 2410.912 | 584.7118 | 0 | -2.5992 | 2433.7771 | -0.00036512 | 0 | 0 | 0 | -0.000158 | 439.2851 | 0 | 0 | 0 | 17.6253 | 28.5176 | 0.7857 | 20.5112 | 40.4579 | -1.5071 | 22.1459 | 0 | 0 | 0 | 0 | 0.015 | 0.0088
SA1 | XTD2_006 | CXA.2436.SA1 | CXA | MAGNET | HKIC | CXA | 0.025 | 0 | 0 | 0 | 0 | 2413.4712 | 587.271 | 0 | -2.6001 | 2436.3363 | -0.00036512 | 0 | 0 | 0 | -0.000158 | 441.8443 | 0 | 0 | 0 | 17.6253 | 28.374 | 0.7805 | 20.5117 | 40.7349 | -1.5145 | 22.1462 | 0 | 0 | 0 | 0 | 0.015 | 0.0088
SA1 | XTD2_006 | CYA.2436.SA1 | CYA | MAGNET | VKIC | CYA | 0.025 | 0 | 0 | 0 | 0 | 2413.4962 | 587.296 | 0 | -2.6001 | 2436.3613 | -0.00036512 | 0 | 0 | 0 | -0.000158 | 441.8693 | 0 | 0 | 0 | 17.6253 | 28.335 | 0.7791 | 20.5118 | 40.8107 | -1.5166 | 22.1463 | 0 | 0 | 0 | 0 | 0.015 | 0.0088
SA1 | XTD2_006 | ABSP.2436.SA1 | ABSP | VACUUM | ABSORBER | ABSP | 0.05 | 0 | 0 | 0 | 0 | 2413.5837 | 587.3835 | 0 | -2.6001 | 2436.4488 | -0.00036512 | 0 | 0 | 0 | -0.000158 | 441.9568 | 0 | 0 | 0 | 17.6253 | 28.1798 | 0.7734 | 20.5124 | 41.1148 | -1.5246 | 22.1467 | 0 | 0 | 0 | 0 | 0.09 | 0.08
SA1 | XTD2_006 | BPME.2436.SA1 | BPME | DIAG | MONI | BPME | 0 | 0 | 0 | 0 | 0 | 2413.781 | 587.5808 | 0 | -2.6002 | 2436.6461 | -0.00036512 | 0 | 0 | 0 | -0.000158 | 442.1541 | 0 | 0 | 0 | 17.6253 | 27.9149 | 0.7637 | 20.5134 | 41.6426 | -1.5386 | 22.1474 | 0 | 0 | 0 | 0 | 0.01 | 0.01
SA1 | XTD2_006 | QA.2436.SA1 | QA.1.SA1 | MAGNET | QUAD | QA | 0.1 | -0.063396 | 0 | 0 | 0 | 2414.0245 | 587.8243 | 0 | -2.6003 | 2436.8896 | -0.00036512 | 0 | 0 | 0 | -0.000158 | 442.3976 | 0 | 0 | 0 | 17.6253 | 27.6464 | -1.002 | 20.515 | 42.2842 | 1.124 | 22.1485 | 0 | 0 | 0 | 0 | 0.01 | 0.01
SA1 | XTD2_006 | BPS.2437.SA1 | BPS | UNDU | PHASESHI | BPS | 0.23 | 0 | 0 | 0 | 0 | 2414.2945 | 588.0943 | 0 | -2.6004 | 2437.1596 | -0.00036512 | 0 | 0 | 0 | -0.000158 | 442.6676 | 0 | 0 | 0 | 17.6253 | 28.3258 | -1.0262 | 20.517 | 41.5371 | 1.1061 | 22.1498 | 0 | 0 | 0 | 0 | 0.015 | 0.0088
SA1 | XTD2_006 | CXA.2437.SA1 | CXA | MAGNET | HKIC | CXA | 0.025 | 0 | 0 | 0 | 0 | 2414.4267 | 588.2265 | 0 | -2.6004 | 2437.2918 | -0.00036512 | 0 | 0 | 0 | -0.000158 | 442.7998 | 0 | 0 | 0 | 17.6253 | 28.3869 | -1.0284 | 20.5171 | 41.4714 | 1.1045 | 22.1499 | 0 | 0 | 0 | 0 | 0.015 | 0.0088
SA1 | XTD2_006 | CYA.2437.SA1 | CYA | MAGNET | VKIC | CYA | 0.025 | 0 | 0 | 0 | 0 | 2414.4517 | 588.2515 | 0 | -2.6004 | 2437.3168 | -0.00036512 | 0 | 0 | 0 | -0.000158 | 442.8248 | 0 | 0 | 0 | 17.6253 | 28.4384 | -1.0302 | 20.5173 | 41.4163 | 1.1031 | 22.15 | 0 | 0 | 0 | 0 | 0.015 | 0.0088
SA1 | XTD2_006 | U40.2439.SA1 | U40 | UNDU | UNDULATO | U40 | 4.96 | 0 | 0 | 0 | 0 | 2417.012 | 590.8118 | 0 | -2.6014 | 2439.8771 | -0.00036512 | 0 | 0 | 0 | -0.000158 | 445.3851 | 0 | 0 | 0 | 17.6253 | 40.6299 | -1.3946 | 20.5409 | 31.6509 | 0.8387 | 22.1721 | 0 | 0 | 0 | 0 | 0.015 | 0.0088
SA1 | XTD2_006 | CXA.2442.SA1 | CXA | MAGNET | HKIC | CXA | 0.025 | 0 | 0 | 0 | 0 | 2419.5712 | 593.371 | 0 | -2.6023 | 2442.4363 | -0.00036512 | 0 | 0 | 0 | -0.000158 | 447.9443 | 0 | 0 | 0 | 17.6253 | 40.8863 | -1.4013 | 20.5412 | 31.4975 | 0.8338 | 22.1726 | 0 | 0 | 0 | 0 | 0.015 | 0.0088
SA1 | XTD2_006 | CYA.2442.SA1 | CYA | MAGNET | VKIC | CYA | 0.025 | 0 | 0 | 0 | 0 | 2419.5962 | 593.396 | 0 | -2.6023 | 2442.4613 | -0.00036512 | 0 | 0 | 0 | -0.000158 | 447.9693 | 0 | 0 | 0 | 17.6253 | 40.9564 | -1.4031 | 20.5413 | 31.4559 | 0.8324 | 22.1727 | 0 | 0 | 0 | 0 | 0.015 | 0.0088
SA1 | XTD2_006 | ABSP.2442.SA1 | ABSP | VACUUM | ABSORBER | ABSP | 0.05 | 0 | 0 | 0 | 0 | 2419.6837 | 593.4835 | 0 | -2.6024 | 2442.5488 | -0.00036512 | 0 | 0 | 0 | -0.000158 | 448.0568 | 0 | 0 | 0 | 17.6253 | 41.2377 | -1.4103 | 20.5417 | 31.2899 | 0.8271 | 22.1732 | 0 | 0 | 0 | 0 | 0.09 | 0.08
SA1 | XTD2_006 | BPME.2442.SA1 | BPME | DIAG | MONI | BPME | 0 | 0 | 0 | 0 | 0 | 2419.881 | 593.6808 | 0 | -2.6024 | 2442.7461 | -0.00036512 | 0 | 0 | 0 | -0.000158 | 448.2541 | 0 | 0 | 0 | 17.6253 | 41.7259 | -1.4228 | 20.5424 | 31.0065 | 0.8178 | 22.1741 | 0 | 0 | 0 | 0 | 0.01 | 0.01
SA1 | XTD2_006 | QA.2442.SA1 | QA.2.SA1 | MAGNET | QUAD | QA | 0.1 | 0.063545 | 0 | 0 | 0 | 2420.1245 | 593.9243 | 0 | -2.6025 | 2442.9896 | -0.00036512 | 0 | 0 | 0 | -0.000158 | 448.4976 | 0 | 0 | 0 | 17.6253 | 42.298 | 1.2494 | 20.5435 | 30.7259 | -1.1463 | 22.1756 | 0 | 0 | 0 | 0 | 0.01 | 0.01
SA1 | XTD2_006 | BPS.2443.SA1 | BPS | UNDU | PHASESHI | BPS | 0.23 | 0 | 0 | 0 | 0 | 2420.3945 | 594.1943 | 0 | -2.6026 | 2443.2596 | -0.00036512 | 0 | 0 | 0 | -0.000158 | 448.7676 | 0 | 0 | 0 | 17.6253 | 41.4677 | 1.2291 | 20.5448 | 31.5024 | -1.1716 | 22.1774 | 0 | 0 | 0 | 0 | 0.015 | 0.0088
SA1 | XTD2_006 | CXA.2443.SA1 | CXA | MAGNET | HKIC | CXA | 0.025 | 0 | 0 | 0 | 0 | 2420.5267 | 594.3265 | 0 | -2.6027 | 2443.3918 | -0.00036512 | 0 | 0 | 0 | -0.000158 | 448.8998 | 0 | 0 | 0 | 17.6253 | 41.3947 | 1.2273 | 20.5449 | 31.5721 | -1.1738 | 22.1775 | 0 | 0 | 0 | 0 | 0.015 | 0.0088
SA1 | XTD2_006 | CYA.2443.SA1 | CYA | MAGNET | VKIC | CYA | 0.025 | 0 | 0 | 0 | 0 | 2420.5517 | 594.3515 | 0 | -2.6027 | 2443.4168 | -0.00036512 | 0 | 0 | 0 | -0.000158 | 448.9248 | 0 | 0 | 0 | 17.6253 | 41.3334 | 1.2258 | 20.545 | 31.6308 | -1.1757 | 22.1776 | 0 | 0 | 0 | 0 | 0.015 | 0.0088
SA1 | XTD2_006 | U40.2445.SA1 | U40 | UNDU | UNDULATO | U40 | 4.96 | 0 | 0 | 0 | 0 | 2423.112 | 596.9118 | 0 | -2.6036 | 2445.9771 | -0.00036512 | 0 | 0 | 0 | -0.000158 | 451.4851 | 0 | 0 | 0 | 17.6253 | 30.5377 | 0.9214 | 20.5676 | 45.3269 | -1.5476 | 22.1988 | 0 | 0 | 0 | 0 | 0.015 | 0.0088
SA1 | XTD2_006 | CXA.2448.SA1 | CXA | MAGNET | HKIC | CXA | 0.025 | 0 | 0 | 0 | 0 | 2425.6712 | 599.471 | 0 | -2.6045 | 2448.5363 | -0.00036512 | 0 | 0 | 0 | -0.000158 | 454.0443 | 0 | 0 | 0 | 17.6253 | 30.3692 | 0.9158 | 20.5681 | 45.6113 | -1.5545 | 22.1991 | 0 | 0 | 0 | 0 | 0.015 | 0.0088
SA1 | XTD2_006 | CYA.2448.SA1 | CYA | MAGNET | VKIC | CYA | 0.025 | 0 | 0 | 0 | 0 | 2425.6962 | 599.496 | 0 | -2.6045 | 2448.5613 | -0.00036512 | 0 | 0 | 0 | -0.000158 | 454.0693 | 0 | 0 | 0 | 17.6253 | 30.3235 | 0.9143 | 20.5682 | 45.6891 | -1.5564 | 22.1992 | 0 | 0 | 0 | 0 | 0.015 | 0.0088
SA1 | XTD2_006 | ABSP.2448.SA1 | ABSP | VACUUM | ABSORBER | ABSP | 0.05 | 0 | 0 | 0 | 0 | 2425.7837 | 599.5835 | 0 | -2.6046 | 2448.6488 | -0.00036512 | 0 | 0 | 0 | -0.000158 | 454.1568 | 0 | 0 | 0 | 17.6253 | 30.1412 | 0.9083 | 20.5687 | 46.0011 | -1.5638 | 22.1996 | 0 | 0 | 0 | 0 | 0.09 | 0.08
SA1 | XTD2_006 | BPME.2448.SA1 | BPME | DIAG | MONI | BPME | 0 | 0 | 0 | 0 | 0 | 2425.981 | 599.7808 | 0 | -2.6047 | 2448.8461 | -0.00036512 | 0 | 0 | 0 | -0.000158 | 454.3541 | 0 | 0 | 0 | 17.6253 | 29.83 | 0.8978 | 20.5696 | 46.5422 | -1.5768 | 22.2002 | 0 | 0 | 0 | 0 | 0.01 | 0.01
SA1 | XTD2_006 | QA.2449.SA1 | QA.1.SA1 | MAGNET | QUAD | QA | 0.1 | -0.063396 | 0 | 0 | 0 | 2426.2245 | 600.0243 | 0 | -2.6047 | 2449.0896 | -0.00036512 | 0 | 0 | 0 | -0.000158 | 454.5976 | 0 | 0 | 0 | 17.6253 | 29.4948 | -0.9858 | 20.5712 | 47.1746 | 1.3983 | 22.2012 | 0 | 0 | 0 | 0 | 0.01 | 0.01
SA1 | XTD2_006 | BPS.2449.SA1 | BPS | UNDU | PHASESHI | BPS | 0.23 | 0 | 0 | 0 | 0 | 2426.4945 | 600.2943 | 0 | -2.6048 | 2449.3596 | -0.00036512 | 0 | 0 | 0 | -0.000158 | 454.8676 | 0 | 0 | 0 | 17.6253 | 30.1628 | -1.0082 | 20.573 | 46.2448 | 1.3773 | 22.2023 | 0 | 0 | 0 | 0 | 0.015 | 0.0088
SA1 | XTD2_006 | CXA.2449.SA1 | CXA | MAGNET | HKIC | CXA | 0.025 | 0 | 0 | 0 | 0 | 2426.6267 | 600.4265 | 0 | -2.6049 | 2449.4918 | -0.00036512 | 0 | 0 | 0 | -0.000158 | 454.9998 | 0 | 0 | 0 | 17.6253 | 30.2228 | -1.0102 | 20.5732 | 46.163 | 1.3754 | 22.2024 | 0 | 0 | 0 | 0 | 0.015 | 0.0088
SA1 | XTD2_006 | CYA.2449.SA1 | CYA | MAGNET | VKIC | CYA | 0.025 | 0 | 0 | 0 | 0 | 2426.6517 | 600.4515 | 0 | -2.6049 | 2449.5168 | -0.00036512 | 0 | 0 | 0 | -0.000158 | 455.0248 | 0 | 0 | 0 | 17.6253 | 30.2733 | -1.0119 | 20.5733 | 46.0942 | 1.3739 | 22.2025 | 0 | 0 | 0 | 0 | 0.015 | 0.0088
SA1 | XTD2_006 | U40.2452.SA1 | U40 | UNDU | UNDULATO | U40 | 4.96 | 0 | 0 | 0 | 0 | 2429.212 | 603.0118 | 0 | -2.6058 | 2452.0771 | -0.00036512 | 0 | 0 | 0 | -0.000158 | 457.5851 | 0 | 0 | 0 | 17.6253 | 42.1384 | -1.348 | 20.5958 | 33.8349 | 1.0639 | 22.2228 | 0 | 0 | 0 | 0 | 0.015 | 0.0088
SA1 | XTD2_006 | CXA.2454.SA1 | CXA | MAGNET | HKIC | CXA | 0.025 | 0 | 0 | 0 | 0 | 2431.7712 | 605.571 | 0 | -2.6068 | 2454.6363 | -0.00036512 | 0 | 0 | 0 | -0.000158 | 460.1443 | 0 | 0 | 0 | 17.6253 | 42.3862 | -1.3541 | 20.5961 | 33.6403 | 1.0581 | 22.2232 | 0 | 0 | 0 | 0 | 0.015 | 0.0088
SA1 | XTD2_006 | CYA.2454.SA1 | CYA | MAGNET | VKIC | CYA | 0.025 | 0 | 0 | 0 | 0 | 2431.7962 | 605.596 | 0 | -2.6068 | 2454.6613 | -0.00036512 | 0 | 0 | 0 | -0.000158 | 460.1693 | 0 | 0 | 0 | 17.6253 | 42.4539 | -1.3558 | 20.5962 | 33.5875 | 1.0566 | 22.2234 | 0 | 0 | 0 | 0 | 0.015 | 0.0088
SA1 | XTD2_006 | ABSP.2454.SA1 | ABSP | VACUUM | ABSORBER | ABSP | 0.05 | 0 | 0 | 0 | 0 | 2431.8837 | 605.6835 | 0 | -2.6068 | 2454.7488 | -0.00036512 | 0 | 0 | 0 | -0.000158 | 460.2568 | 0 | 0 | 0 | 17.6253 | 42.7257 | -1.3625 | 20.5966 | 33.3768 | 1.0503 | 22.2238 | 0 | 0 | 0 | 0 | 0.09 | 0.08
SA1 | XTD2_006 | BPME.2454.SA1 | BPME | DIAG | MONI | BPME | 0 | 0 | 0 | 0 | 0 | 2432.081 | 605.8808 | 0 | -2.6069 | 2454.9461 | -0.00036512 | 0 | 0 | 0 | -0.000158 | 460.4541 | 0 | 0 | 0 | 17.6253 | 43.1972 | -1.374 | 20.5972 | 33.0167 | 1.0394 | 22.2247 | 0 | 0 | 0 | 0 | 0.01 | 0.01
SA1 | XTD2_006 | QA.2455.SA1 | QA.2.SA1 | MAGNET | QUAD | QA | 0.1 | 0.063545 | 0 | 0 | 0 | 2432.3245 | 606.1243 | 0 | -2.607 | 2455.1896 | -0.00036512 | 0 | 0 | 0 | -0.000158 | 460.6976 | 0 | 0 | 0 | 17.6253 | 43.7311 | 1.3911 | 20.5983 | 32.6189 | -1.0474 | 22.2261 | 0 | 0 | 0 | 0 | 0.01 | 0.01
SA1 | XTD2_006 | BPS.2455.SA1 | BPS | UNDU | PHASESHI | BPS | 0.23 | 0 | 0 | 0 | 0 | 2432.5945 | 606.3943 | 0 | -2.6071 | 2455.4596 | -0.00036512 | 0 | 0 | 0 | -0.000158 | 460.9676 | 0 | 0 | 0 | 17.6253 | 42.8066 | 1.3686 | 20.5995 | 33.3279 | -1.069 | 22.2277 | 0 | 0 | 0 | 0 | 0.015 | 0.0088
SA1 | XTD2_006 | CXA.2455.SA1 | CXA | MAGNET | HKIC | CXA | 0.025 | 0 | 0 | 0 | 0 | 2432.7267 | 606.5265 | 0 | -2.6071 | 2455.5918 | -0.00036512 | 0 | 0 | 0 | -0.000158 | 461.0998 | 0 | 0 | 0 | 17.6253 | 42.7253 | 1.3666 | 20.5996 | 33.3915 | -1.0709 | 22.2278 | 0 | 0 | 0 | 0 | 0.015 | 0.0088
SA1 | XTD2_006 | CYA.2455.SA1 | CYA | MAGNET | VKIC | CYA | 0.025 | 0 | 0 | 0 | 0 | 2432.7517 | 606.5515 | 0 | -2.6071 | 2455.6168 | -0.00036512 | 0 | 0 | 0 | -0.000158 | 461.1248 | 0 | 0 | 0 | 17.6253 | 42.657 | 1.365 | 20.5997 | 33.4451 | -1.0725 | 22.228 | 0 | 0 | 0 | 0 | 0.015 | 0.0088
SA1 | XTD2_006 | U40.2458.SA1 | U40 | UNDU | UNDULATO | U40 | 4.96 | 0 | 0 | 0 | 0 | 2435.312 | 609.1118 | 0 | -2.6081 | 2458.1771 | -0.00036512 | 0 | 0 | 0 | -0.000158 | 463.6851 | 0 | 0 | 0 | 17.6253 | 30.6282 | 1.0275 | 20.6219 | 45.824 | -1.3889 | 22.2485 | 0 | 0 | 0 | 0 | 0.015 | 0.0088
SA1 | XTD2_006 | CXA.2460.SA1 | CXA | MAGNET | HKIC | CXA | 0.025 | 0 | 0 | 0 | 0 | 2437.8712 | 611.671 | 0 | -2.609 | 2460.7363 | -0.00036512 | 0 | 0 | 0 | -0.000158 | 466.2443 | 0 | 0 | 0 | 17.6253 | 30.4403 | 1.0213 | 20.6224 | 46.0793 | -1.3948 | 22.2488 | 0 | 0 | 0 | 0 | 0.015 | 0.0088
SA1 | XTD2_006 | CYA.2460.SA1 | CYA | MAGNET | VKIC | CYA | 0.025 | 0 | 0 | 0 | 0 | 2437.8962 | 611.696 | 0 | -2.609 | 2460.7613 | -0.00036512 | 0 | 0 | 0 | -0.000158 | 466.2693 | 0 | 0 | 0 | 17.6253 | 30.3893 | 1.0197 | 20.6225 | 46.149 | -1.3964 | 22.2489 | 0 | 0 | 0 | 0 | 0.015 | 0.0088
SA1 | XTD2_006 | ABSP.2460.SA1 | ABSP | VACUUM | ABSORBER | ABSP | 0.05 | 0 | 0 | 0 | 0 | 2437.9837 | 611.7835 | 0 | -2.609 | 2460.8488 | -0.00036512 | 0 | 0 | 0 | -0.000158 | 466.3568 | 0 | 0 | 0 | 17.6253 | 30.186 | 1.013 | 20.6231 | 46.429 | -1.4028 | 22.2492 | 0 | 0 | 0 | 0 | 0.09 | 0.08
SA1 | XTD2_006 | BPME.2461.SA1 | BPME | DIAG | MONI | BPME | 0 | 0 | 0 | 0 | 0 | 2438.181 | 611.9808 | 0 | -2.6091 | 2461.0461 | -0.00036512 | 0 | 0 | 0 | -0.000158 | 466.5541 | 0 | 0 | 0 | 17.6253 | 29.8389 | 1.0014 | 20.624 | 46.9142 | -1.4138 | 22.2498 | 0 | 0 | 0 | 0 | 0.01 | 0.01
SA1 | XTD2_006 | QA.2461.SA1 | QA.1.SA1 | MAGNET | QUAD | QA | 0.1 | -0.063396 | 0 | 0 | 0 | 2438.4245 | 612.2243 | 0 | -2.6092 | 2461.2896 | -0.00036512 | 0 | 0 | 0 | -0.000158 | 466.7976 | 0 | 0 | 0 | 17.6253 | 29.4432 | -0.8809 | 20.6256 | 47.4482 | 1.5818 | 22.2508 | 0 | 0 | 0 | 0 | 0.01 | 0.01
SA1 | XTD2_006 | END.2461.SA1 | END.SA1 | MARK | MARK | END | 0 | 0 | 0 | 0 | 0 | 2438.5795 | 612.3793 | 0 | -2.6093 | 2461.4446 | -0.00036512 | 0 | 0 | 0 | -0.000158 | 466.9526 | 0 | 0 | 0 | 17.6253 | 29.6289 | -0.8873 | 20.6261 | 47.1168 | 1.5741 | 22.2511 | 0 | 0 | 0 | 0 | 0.01 | 0.01
T4 | XTD2_006 | START.2461.T4 | START.T4 | MARK | MARK | START | 0 | 0 | 0 | 0 | 0 | 2438.5795 | 612.3793 | 0 | -2.6093 | 2461.4446 | -0.00036512 | 0 | 0 | 0 | -0.000158 | 466.9526 | 0 | 0 | 0 | 17.6253 | 29.6289 | -0.8873 | 20.6261 | 47.1168 | 1.5741 | 22.2511 | 0 | 0 | 0 | 0 | 0.01 | 0.01
T4 | XTD2_006 | VCST10T40.2461.T4 | VCST10T40.T4 | MARK | MARK | VCST10T40 | 0 | 0 | 0 | 0 | 0 | 2438.5795 | 612.3793 | 0 | -2.6093 | 2461.4446 | -0.00036512 | 0 | 0 | 0 | -0.000158 | 466.9526 | 0 | 0 | 0 | 17.6253 | 29.6289 | -0.8873 | 20.6261 | 47.1168 | 1.5741 | 22.2511 | 0 | 0 | 0 | 0 | 0.04 | 0.04
T4 | XTD2_006 | TORA.2462.T4 | TORA | DIAG | INSTR | TORA | 0 | 0 | 0 | 0 | 0 | 2439.902 | 613.7018 | 0 | -2.6097 | 2462.7671 | -0.00036512 | 0 | 0 | 0 | -0.000158 | 468.2751 | 0 | 0 | 0 | 17.6253 | 32.0812 | -0.9671 | 20.633 | 43.0824 | 1.4765 | 22.2558 | 0 | 0 | 0 | 0 | 0.04 | 0.04
T4 | XTD2_006 | BPMF.2462.T4 | BPMF | DIAG | MONI | BPMF | 0 | 0 | 0 | 0 | 0 | 2440.112 | 613.9118 | 0 | -2.6098 | 2462.9771 | -0.00036512 | 0 | 0 | 0 | -0.000158 | 468.4851 | 0 | 0 | 0 | 17.6253 | 32.49 | -0.9797 | 20.634 | 42.4655 | 1.461 | 22.2566 | 0 | 0 | 0 | 0 | 0.04 | 0.04
T4 | XTD2_006 | BAM.2463.T4 | BAM | DIAG | INSTR | BAM | 0 | 0 | 0 | 0 | 0 | 2440.342 | 614.1418 | 0 | -2.6099 | 2463.2071 | -0.00036512 | 0 | 0 | 0 | -0.000158 | 468.7151 | 0 | 0 | 0 | 17.6253 | 32.9439 | -0.9936 | 20.6351 | 41.7974 | 1.444 | 22.2575 | 0 | 0 | 0 | 0 | 0.04 | 0.04
T4 | XTD2_006 | BPMA.2468.T4 | BPMA | DIAG | MONI | BPMA | 0 | 0 | 0 | 0 | 0 | 2445.58 | 619.3798 | 0 | -2.6118 | 2468.4451 | -0.00036512 | 0 | 0 | 0 | -0.000158 | 473.9531 | 0 | 0 | 0 | 17.6253 | 45.0078 | -1.3096 | 20.6568 | 28.6952 | 1.0574 | 22.2816 | 0 | 0 | 0 | 0 | 0.04 | 0.04
T4 | XTD2_006 | QE.2468.T4 | QE.3.T4 | MAGNET | QUAD | QE | 0.2 | 0.053406 | 0 | 0 | 0 | 2445.905 | 619.7048 | 0 | -2.6119 | 2468.7701 | -0.00036512 | 0 | 0 | 0 | -0.000158 | 474.2781 | 0 | 0 | 0 | 17.6253 | 45.6427 | 1.1111 | 20.6583 | 28.1093 | -0.4698 | 22.284 | 0 | 0 | 0 | 0 | 0.04 | 0.04
T4 | XTD2_006 | CEX.2469.T4 | CEX | MAGNET | HKIC | CEX | 0.1 | 0 | 0 | 0 | 0 | 2446.215 | 620.0148 | 0 | -2.612 | 2469.0801 | -0.00036512 | 0 | 0 | 0 | -0.000158 | 474.5881 | 0 | 0 | 0 | 17.6253 | 45.0682 | 1.0984 | 20.6592 | 28.3566 | -0.4811 | 22.2855 | 0 | 0 | 0 | 0 | 0.04 | 0.04
T4 | XTD2_007 | BPMA.2481.T4 | BPMA | DIAG | MONI | BPMA | 0 | 0 | 0 | 0 | 0 | 2458.19 | 631.9898 | 0 | -2.6164 | 2481.0551 | -0.00036512 | 0 | 0 | 0 | -0.000158 | 486.5631 | 0 | 0 | 0 | 17.6253 | 25.8342 | 0.5146 | 20.7161 | 46.0073 | -0.999 | 22.339 | 0 | 0 | 0 | 0 | 0.04 | 0.04
T4 | XTD2_007 | QE.2481.T4 | QE.4.T4 | MAGNET | QUAD | QE | 0.2 | -0.04888 | 0 | 0 | 0 | 2458.515 | 632.3148 | 0 | -2.6165 | 2481.3801 | -0.00036512 | 0 | 0 | 0 | -0.000158 | 486.8881 | 0 | 0 | 0 | 17.6253 | 25.6555 | -0.7562 | 20.7187 | 46.409 | 1.2584 | 22.3405 | 0 | 0 | 0 | 0 | 0.04 | 0.04
T4 | XTD2_007 | CEY.2481.T4 | CEY | MAGNET | VKIC | CEY | 0.1 | 0 | 0 | 0 | 0 | 2458.825 | 632.6248 | 0 | -2.6166 | 2481.6901 | -0.00036512 | 0 | 0 | 0 | -0.000158 | 487.1981 | 0 | 0 | 0 | 17.6253 | 26.0528 | -0.7721 | 20.7203 | 45.7584 | 1.2439 | 22.3414 | 0 | 0 | 0 | 0 | 0.04 | 0.04
T4 | XTD2_007 | BPMA.2493.T4 | BPMA | DIAG | MONI | BPMA | 0 | 0 | 0 | 0 | 0 | 2470.8 | 644.5998 | 0 | -2.621 | 2493.6651 | -0.00036512 | 0 | 0 | 0 | -0.000158 | 499.1731 | 0 | 0 | 0 | 17.6253 | 53.1807 | -1.5027 | 20.7722 | 24.0071 | 0.5801 | 22.4 | 0 | 0 | 0 | 0 | 0.04 | 0.04
T4 | XTD2_007 | QE.2493.T4 | QE.5.T4 | MAGNET | QUAD | QE | 0.2 | 0.057626 | 0 | 0 | 0 | 2471.125 | 644.9248 | 0 | -2.6211 | 2493.9901 | -0.00036512 | 0 | 0 | 0 | -0.000158 | 499.4981 | 0 | 0 | 0 | 17.6253 | 53.8461 | 1.5861 | 20.7735 | 23.7971 | -0.8096 | 22.4028 | 0 | 0 | 0 | 0 | 0.04 | 0.04
T4 | XTD2_007 | CEX.2494.T4 | CEX | MAGNET | HKIC | CEX | 0.1 | 0 | 0 | 0 | 0 | 2471.435 | 645.2348 | 0 | -2.6212 | 2494.3001 | -0.00036512 | 0 | 0 | 0 | -0.000158 | 499.8081 | 0 | 0 | 0 | 17.6253 | 53.0257 | 1.5691 | 20.7742 | 24.2228 | -0.8277 | 22.4045 | 0 | 0 | 0 | 0 | 0.04 | 0.04
T4 | XTD2_007 | BPMA.2506.T4 | BPMA | DIAG | MONI | BPMA | 0 | 0 | 0 | 0 | 0 | 2483.41 | 657.2098 | 0 | -2.6256 | 2506.2751 | -0.00036512 | 0 | 0 | 0 | -0.000158 | 511.7831 | 0 | 0 | 0 | 17.6253 | 24.8874 | 0.7905 | 20.8275 | 53.8569 | -1.6573 | 22.4581 | 0 | 0 | 0 | 0 | 0.04 | 0.04
T4 | XTD2_007 | QE.2506.T4 | QE.6.T4 | MAGNET | QUAD | QE | 0.2 | -0.055155 | 0 | 0 | 0 | 2483.735 | 657.5348 | 0 | -2.6257 | 2506.6001 | -0.00036512 | 0 | 0 | 0 | -0.000158 | 512.1081 | 0 | 0 | 0 | 17.6253 | 24.4966 | -0.5833 | 20.8302 | 54.6731 | 1.3397 | 22.4593 | 0 | 0 | 0 | 0 | 0.04 | 0.04
T4 | XTD2_007 | CEY.2506.T4 | CEY | MAGNET | VKIC | CEY | 0.1 | 0 | 0 | 0 | 0 | 2484.045 | 657.8448 | 0 | -2.6259 | 2506.9101 | -0.00036512 | 0 | 0 | 0 | -0.000158 | 512.4181 | 0 | 0 | 0 | 17.6253 | 24.8036 | -0.5976 | 20.8319 | 53.9799 | 1.3264 | 22.4601 | 0 | 0 | 0 | 0 | 0.04 | 0.04
T4 | XTD2_008 | BPMA.2525.T4 | BPMA | DIAG | MONI | BPMA | 0 | 0 | 0 | 0 | 0 | 2503.105 | 676.9048 | 0 | -2.6328 | 2525.9701 | -0.00036512 | 0 | 0 | 0 | -0.000158 | 531.4781 | 0 | 0 | 0 | 17.6253 | 67.2953 | -1.6377 | 20.9089 | 22.0235 | 0.3546 | 22.553 | 0 | 0 | 0 | 0 | 0.04 | 0.04
T4 | XTD2_008 | QE.2526.T4 | QE.2.T4 | MAGNET | QUAD | QE | 0.2 | 0.045952 | 0 | 0 | 0 | 2503.43 | 677.2298 | 0 | -2.6329 | 2526.2951 | -0.00036512 | 0 | 0 | 0 | -0.000158 | 531.8031 | 0 | 0 | 0 | 17.6253 | 68.0698 | 1.4766 | 20.9099 | 21.932 | -0.6718 | 22.5561 | 0 | 0 | 0 | 0 | 0.04 | 0.04
T4 | XTD2_008 | CEX.2526.T4 | CEX | MAGNET | HKIC | CEX | 0.1 | 0 | 0 | 0 | 0 | 2503.74 | 677.5398 | 0 | -2.633 | 2526.6051 | -0.00036512 | 0 | 0 | 0 | -0.000158 | 532.1131 | 0 | 0 | 0 | 17.6253 | 67.3051 | 1.4645 | 20.9105 | 22.2858 | -0.689 | 22.558 | 0 | 0 | 0 | 0 | 0.04 | 0.04
T4 | XTD2_008 | BPMA.2547.T4 | BPMA | DIAG | MONI | BPMA | 0 | 0 | 0 | 0 | 0 | 2524.855 | 698.6548 | 0 | -2.6408 | 2547.7201 | -0.00036512 | 0 | 0 | 0 | -0.000158 | 553.2281 | 0 | 0 | 0 | 17.6253 | 26.3396 | 0.4803 | 20.9939 | 80.6763 | -2.0829 | 22.6407 | 0 | 0 | 0 | 0 | 0.04 | 0.04
T4 | XTD2_008 | QE.2548.T4 | QE.1.T4 | MAGNET | QUAD | QE | 0.2 | -0.045952 | 0 | 0 | 0 | 2525.18 | 698.9798 | 0 | -2.6409 | 2548.0451 | -0.00036512 | 0 | 0 | 0 | -0.000158 | 553.5531 | 0 | 0 | 0 | 17.6253 | 26.1795 | -0.7389 | 20.9965 | 81.7058 | 1.655 | 22.6416 | 0 | 0 | 0 | 0 | 0.04 | 0.04
T4 | XTD2_008 | CEY.2548.T4 | CEY | MAGNET | VKIC | CEY | 0.1 | 0 | 0 | 0 | 0 | 2525.49 | 699.2898 | 0 | -2.641 | 2548.3551 | -0.00036512 | 0 | 0 | 0 | -0.000158 | 553.8631 | 0 | 0 | 0 | 17.6253 | 26.5677 | -0.7543 | 20.9981 | 80.8483 | 1.6431 | 22.6421 | 0 | 0 | 0 | 0 | 0.04 | 0.04
T4 | XTD2_008 | BPMA.2567.T4 | BPMA | DIAG | MONI | BPMA | 0 | 0 | 0 | 0 | 0 | 2544.26 | 718.0598 | 0 | -2.6478 | 2567.1251 | -0.00036512 | 0 | 0 | 0 | -0.000158 | 572.6331 | 0 | 0 | 0 | 17.6253 | 75.5013 | -1.8597 | 21.0667 | 35.3673 | 0.7864 | 22.699 | 0 | 0 | 0 | 0 | 0.04 | 0.04
T4 | XTD2_008 | QH.2567.T4 | QH.4.T4 | MAGNET | QUAD | QH | 1 | 0.20188 | 0 | 0 | 0 | 2544.985 | 718.7848 | 0 | -2.6481 | 2567.8501 | -0.00036512 | 0 | 0 | 0 | -0.000158 | 573.3581 | 0 | 0 | 0 | 17.6253 | 65.256 | 12.202 | 21.0693 | 40.8525 | -7.0005 | 22.7044 | 0 | 0 | 0 | 0 | 0.04 | 0.04
T4 | XTD2_008 | CHX.2568.T4 | CHX | MAGNET | HKIC | CHX | 0.2 | 0 | 0 | 0 | 0 | 2545.755 | 719.5548 | 0 | -2.6484 | 2568.6201 | -0.00036512 | 0 | 0 | 0 | -0.000158 | 574.1281 | 0 | 0 | 0 | 17.6253 | 56.541 | 11.3521 | 21.0703 | 46.2004 | -7.4534 | 22.7057 | 0 | 0 | 0 | 0 | 0.04 | 0.04
T4 | XTD2_008 | BPMA.2570.T4 | BPMA | DIAG | MONI | BPMA | 0 | 0 | 0 | 0 | 0 | 2547.4 | 721.1998 | 0 | -2.649 | 2570.2651 | -0.00036512 | 0 | 0 | 0 | -0.000158 | 575.7731 | 0 | 0 | 0 | 17.6253 | 26.9458 | 7.8034 | 21.0766 | 72.1535 | -9.3447 | 22.71 | 0 | 0 | 0 | 0 | 0.04 | 0.04
T4 | XTD2_008 | QH.2570.T4 | QH.3.T4 | MAGNET | QUAD | QH | 1 | -0.2021 | 0 | 0 | 0 | 2548.125 | 721.9248 | 0 | -2.6493 | 2570.9901 | -0.00036512 | 0 | 0 | 0 | -0.000158 | 576.4981 | 0 | 0 | 0 | 17.6253 | 14.4779 | 2.3892 | 21.087 | 79.8832 | 6.3939 | 22.7124 | 0 | 0 | 0 | 0 | 0.04 | 0.04
T4 | XTD2_008 | CHY.2571.T4 | CHY | MAGNET | VKIC | CHY | 0.2 | 0 | 0 | 0 | 0 | 2548.895 | 722.6948 | 0 | -2.6495 | 2571.7601 | -0.00036512 | 0 | 0 | 0 | -0.000158 | 577.2681 | 0 | 0 | 0 | 17.6253 | 12.7734 | 2.2178 | 21.0913 | 75.2235 | 6.1999 | 22.7132 | 0 | 0 | 0 | 0 | 0.04 | 0.04
T4 | XTD2_009 | CHX.2581.T4 | CHX | MAGNET | HKIC | CHX | 0.2 | 0 | 0 | 0 | 0 | 2558.155 | 731.9548 | 0 | -2.6529 | 2581.0201 | -0.00036512 | 0 | 0 | 0 | -0.000158 | 586.5281 | 0 | 0 | 0 | 17.6253 | 11.4311 | -2.0728 | 21.4523 | 5.3579 | 1.345 | 22.7895 | 0 | 0 | 0 | 0 | 0.04 | 0.04
T4 | XTD2_009 | CHY.2581.T4 | CHY | MAGNET | VKIC | CHY | 0.2 | 0 | 0 | 0 | 0 | 2558.54 | 732.3398 | 0 | -2.6531 | 2581.4051 | -0.00036512 | 0 | 0 | 0 | -0.000158 | 586.9131 | 0 | 0 | 0 | 17.6253 | 13.0958 | -2.2512 | 21.4573 | 4.3999 | 1.1432 | 22.8021 | 0 | 0 | 0 | 0 | 0.04 | 0.04
T4 | XTD2_009 | BPMA.2581.T4 | BPMA | DIAG | MONI | BPMA | 0 | 0 | 0 | 0 | 0 | 2558.83 | 732.6298 | 0 | -2.6532 | 2581.6951 | -0.00036512 | 0 | 0 | 0 | -0.000158 | 587.2031 | 0 | 0 | 0 | 17.6253 | 13.968 | -2.3392 | 21.4596 | 3.9845 | 1.0435 | 22.8093 | 0 | 0 | 0 | 0 | 0.04 | 0.04
T4 | XTD2_009 | QH.2582.T4 | QH.1.T4 | MAGNET | QUAD | QH | 1 | 0.30395 | 0 | 0 | 0 | 2559.555 | 733.3548 | 0 | -2.6534 | 2582.4201 | -0.00036512 | 0 | 0 | 0 | -0.000158 | 587.9281 | 0 | 0 | 0 | 17.6253 | 15.2898 | 2.2232 | 21.472 | 3.0613 | -0.3977 | 22.8706 | 0 | 0 | 0 | 0 | 0.04 | 0.04
T4 | XTD2_009 | STARTT9.2583.T4 | STARTT9.T4 | MARK | MARK | STARTT9 | 0 | 0 | 0 | 0 | 0 | 2560.455 | 734.2548 | 0 | -2.6538 | 2583.3201 | -0.00036512 | 0 | 0 | 0 | -0.000158 | 588.8281 | 0 | 0 | 0 | 17.6253 | 13.5734 | 2.0678 | 21.4764 | 3.44 | -0.5491 | 22.8903 | 0 | 0 | 0 | 0 | 0.04 | 0.04
T4 | XTD2_009 | START.2583.T4 | START.ARC.T4 | MARK | MARK | START | 0 | 0 | 0 | 0 | 0 | 2560.455 | 734.2548 | 0 | -2.6538 | 2583.3201 | -0.00036512 | 0 | 0 | 0 | -0.000158 | 588.8281 | 0 | 0 | 0 | 17.6253 | 13.5734 | 2.0678 | 21.4764 | 3.44 | -0.5491 | 22.8903 | 0 | 0 | 0 | 0 | 0.04 | 0.04
T4 | XTD2_009 | MBE.2583I.T4 | MBE.1.T4 | MARK | BENDIN | BENDMARK | 0 | 0 | 0 | 0 | 0 | 2560.455 | 734.2548 | 0 | -2.6538 | 2583.3201 | -0.00036512 | 0 | 0 | 0 | -0.000158 | 588.8281 | 0 | 0 | 0 | 17.6253 | 13.5734 | 2.0678 | 21.4764 | 3.44 | -0.5491 | 22.8903 | 0 | 0 | 0 | 0 | 0.04 | 0.04
T4 | XTD2_009 | BE.2584.T4 | BE.1.T4 | MAGNET | SBEN | BE | 2.5 | 0.011503 | 0.0057517 | 0.0057517 | 0 | 2561.705 | 735.5048 | -0.005392 | -2.6542 | 2584.5701 | -0.00036512 | 0.0057517 | 0 | -0.005392 | -0.000158 | 590.0781 | 1e-08 | 0.0057517 | 0 | 17.6253 | 5.6639 | 1.0961 | 21.5225 | 8.5494 | -1.4945 | 22.9665 | 0.0144 | 0.0115 | 0 | 0 | 0.04 | 0.04
T4 | XTD2_009 | MBE.2583II.T4 | MBE.1.T4 | MARK | BENDSTR | BENDMARK | 0 | 0.011503 | 0.011503 | 0 | 0 | 2561.705 | 735.5048 | 0 | -2.6542 | 2584.5701 | -0.0003651 | 0.011504 | -4.2e-06 | 0 | -0.000158 | 590.0781 | 2e-08 | 0.011503 | -4.2e-06 | 17.6253 | 5.6639 | 1.0961 | 21.5225 | 8.5494 | -1.4945 | 22.9665 | 0.0144 | 0.0115 | 0 | 0 | 0.04 | 0.04
T4 | XTD2_009 | MBE.2584.T4 | MBE.1.T4 | MARK | BENDARC | BENDMARK | 0 | 0 | 0 | 0 | 0 | 2561.705 | 0 | -0.003595 | -2.6542 | 2584.5701 | -0.00036512 | 0.0057517 | 0 | -0.003595 | -0.000158 | 590.0781 | 1e-08 | 0.0057517 | 0 | 17.6253 | 5.6639 | 1.0961 | 21.5225 | 8.5494 | -1.4945 | 22.9665 | 0.0144 | 0.0115 | 0 | 0 | 0.04 | 0.04
T4 | XTD2_009 | MBE.2585.T4 | MBE.1.T4 | MARK | BENDOUT | BENDMARK | 0 | 0 | 0 | 0 | 0 | 2562.955 | 1.25 | -0.014379 | -2.6547 | 2585.82 | -0.0003651 | 0.011504 | -4.2e-06 | -0.014379 | -0.000158 | 591.3281 | 2e-08 | 0.011503 | -4.2e-06 | 17.6253 | 5.6639 | 1.0961 | 21.5225 | 8.5494 | -1.4945 | 22.9665 | 0.0144 | 0.0115 | 0 | 0 | 0.04 | 0.04
T4 | XTD2_009 | QM.2587.T4 | QM.2.T4 | MAGNET | QUAD | QM | 1 | -0.30394 | 0 | 0 | 0 | 2564.555 | 2.85 | -0.032784 | -2.6553 | 2587.4199 | -0.0003651 | 0.011504 | -4.2e-06 | -0.032784 | -0.000158 | 592.928 | 2e-08 | 0.011503 | -4.2e-06 | 17.6253 | 3.7784 | -0.7297 | 21.6062 | 12.3558 | 1.8562 | 22.9959 | 0.0433 | 0.0219 | 0 | 0 | 0.04 | 0.04
T4 | XTD2_009 | BPMA.2591.T4 | BPMA | DIAG | MONI | BPMA | 0 | 0 | 0 | 0 | 0 | 2568.68 | 6.975 | -0.080235 | -2.6568 | 2591.5447 | -0.0003651 | 0.011504 | -4.2e-06 | -0.080235 | -0.000158 | 597.0527 | 2e-08 | 0.011503 | -4.2e-06 | 17.6253 | 14.3979 | -2.1998 | 21.688 | 3.6263 | 0.552 | 23.087 | 0.1229 | 0.0219 | 0 | 0 | 0.04 | 0.04
T4 | XTD2_009 | QM.2592.T4 | QM.1.T4 | MAGNET | QUAD | QM | 1 | 0.30395 | 0 | 0 | 0 | 2569.555 | 7.85 | -0.090301 | -2.6571 | 2592.4196 | -0.0003651 | 0.011504 | -4.2e-06 | -0.090301 | -0.000158 | 597.9276 | 2e-08 | 0.011503 | -4.2e-06 | 17.6253 | 15.8591 | 2.5722 | 21.7013 | 3.7434 | -0.9452 | 23.153 | 0.1325 | -0.0192 | 0 | 0 | 0.04 | 0.04
T4 | XTD2_009 | CHX.2593.T4 | CHX | MAGNET | HKIC | CHX | 0.2 | 0 | 0 | 0 | 0 | 2570.475 | 8.77 | -0.10088 | -2.6574 | 2593.3395 | -0.0003651 | 0.011504 | -4.2e-06 | -0.10088 | -0.000158 | 598.8476 | 2e-08 | 0.011503 | -4.2e-06 | 17.6253 | 13.3139 | 2.3225 | 21.707 | 4.8632 | -1.2083 | 23.1725 | 0.1225 | -0.0192 | 0 | 0 | 0.04 | 0.04
T4 | XTD2_009 | SAOX.2594.T4 | SAOX.1.T4 | MAGNET | SEXT | SAOX | 0.3 | 7.569 | 0 | 0 | 0 | 2571.405 | 9.7 | -0.11158 | -2.6578 | 2594.2695 | -0.0003651 | 0.011504 | -4.2e-06 | -0.11158 | -0.000158 | 599.7775 | 2e-08 | 0.011503 | -4.2e-06 | 17.6253 | 9.223 | 1.8518 | 21.7211 | 7.7172 | -1.704 | 23.198 | 0.1037 | -0.0192 | 0 | 0 | 0.04 | 0.04
T4 | XTD2_009 | BPMA.2596.T4 | BPMA | DIAG | MONI | BPMA | 0 | 0 | 0 | 0 | 0 | 2573.68 | 11.975 | -0.13775 | -2.6586 | 2596.5443 | -0.0003651 | 0.011504 | -4.2e-06 | -0.13775 | -0.000158 | 602.0524 | 2e-08 | 0.011503 | -4.2e-06 | 17.6253 | 3.5213 | 0.8313 | 21.7819 | 17.2431 | -2.7788 | 23.2275 | 0.063 | -0.0192 | 0 | 0 | 0.04 | 0.04
T4 | XTD2_009 | QM.2597.T4 | QM.2.T4 | MAGNET | QUAD | QM | 1 | -0.30394 | 0 | 0 | 0 | 2574.555 | 12.85 | -0.14782 | -2.6589 | 2597.4193 | -0.0003651 | 0.011504 | -4.2e-06 | -0.14782 | -0.000158 | 602.9273 | 2e-08 | 0.011503 | -4.2e-06 | 17.6253 | 2.9097 | -0.5901 | 21.8587 | 19.3377 | 3.0228 | 23.2386 | 0.0444 | -0.0043 | 0 | 0 | 0.04 | 0.04
T4 | XTD2_009 | CHY.2598.T4 | CHY | MAGNET | VKIC | CHY | 0.2 | 0 | 0 | 0 | 0 | 2575.475 | 13.77 | -0.1584 | -2.6592 | 2598.3392 | -0.0003651 | 0.011504 | -4.2e-06 | -0.1584 | -0.000158 | 603.8473 | 2e-08 | 0.011503 | -4.2e-06 | 17.6253 | 3.6488 | -0.8311 | 21.8842 | 16.3357 | 2.7502 | 23.2433 | 0.0421 | -0.0043 | 0 | 0 | 0.04 | 0.04
T4 | XTD2_009 | SAOX.2599.T4 | SAOX.2.T4 | MAGNET | SEXT | SAOX | 0.3 | 2.673 | 0 | 0 | 0 | 2577.055 | 15.35 | -0.17658 | -2.6598 | 2599.9191 | -0.0003651 | 0.011504 | -4.2e-06 | -0.17658 | -0.000158 | 605.4271 | 2e-08 | 0.011503 | -4.2e-06 | 17.6253 | 7.5891 | -1.5863 | 21.9343 | 8.7628 | 1.8957 | 23.265 | 0.0351 | -0.0043 | 0 | 0 | 0.04 | 0.04
T4 | XTD2_009 | CHX.2601.T4 | CHX | MAGNET | HKIC | CHX | 0.2 | 0 | 0 | 0 | 0 | 2578.39 | 16.685 | -0.19193 | -2.6603 | 2601.254 | -0.0003651 | 0.011504 | -4.2e-06 | -0.19193 | -0.000158 | 606.7621 | 2e-08 | 0.011503 | -4.2e-06 | 17.6253 | 12.4311 | -2.1817 | 21.9555 | 4.7564 | 1.2221 | 23.2969 | 0.0295 | -0.0043 | 0 | 0 | 0.04 | 0.04
T4 | XTD2_009 | BPMA.2601.T4 | BPMA | DIAG | MONI | BPMA | 0 | 0 | 0 | 0 | 0 | 2578.68 | 16.975 | -0.19527 | -2.6604 | 2601.544 | -0.0003651 | 0.011504 | -4.2e-06 | -0.19527 | -0.000158 | 607.052 | 2e-08 | 0.011503 | -4.2e-06 | 17.6253 | 13.2769 | -2.2698 | 21.9578 | 4.3109 | 1.1225 | 23.3036 | 0.0287 | -0.0043 | 0 | 0 | 0.04 | 0.04
T4 | XTD2_009 | QM.2602.T4 | QM.1.T4 | MAGNET | QUAD | QM | 1 | 0.30395 | 0 | 0 | 0 | 2579.555 | 17.85 | -0.20533 | -2.6607 | 2602.4189 | -0.0003651 | 0.011504 | -4.2e-06 | -0.20533 | -0.000158 | 607.927 | 2e-08 | 0.011503 | -4.2e-06 | 17.6253 | 15.2901 | 2.2232 | 21.972 | 3.0623 | -0.3977 | 23.3706 | 0.019 | -0.0115 | 0 | 0 | 0.04 | 0.04
T4 | XTD2_009 | MBE.2603I.T4 | MBE.1.T4 | MARK | BENDIN | BENDMARK | 0 | 0 | 0 | 0 | 0 | 2580.455 | 18.75 | -0.21569 | -2.6611 | 2603.3189 | -0.0003651 | 0.011504 | -4.2e-06 | -0.21569 | -0.000158 | 608.8269 | 2e-08 | 0.011503 | -4.2e-06 | 17.6253 | 13.5736 | 2.0678 | 21.9764 | 3.441 | -0.549 | 23.3902 | 0.0144 | -0.0115 | 0 | 0 | 0.04 | 0.04
T4 | XTD2_009 | BE.2604.T4 | BE.1.T4 | MAGNET | SBEN | BE | 2.5 | 0.011503 | 0.0057517 | 0.0057517 | 0 | 2581.7048 | 20 | -0.25045 | -2.6615 | 2604.5685 | -0.00035178 | 0.017255 | -5.956e-06 | -0.25045 | -0.000158 | 610.0765 | 1.334e-05 | 0.017255 | -5.96e-06 | 17.6253 | 5.664 | 1.0961 | 22.0225 | 8.5489 | -1.4941 | 23.4665 | 0 | 0 | 0 | 0 | 0.04 | 0.04
T4 | XTD2_009 | MBE.2603II.T4 | MBE.1.T4 | MARK | BENDSTR | BENDMARK | 0 | 0.011503 | 0.011503 | 0 | 0 | 2581.705 | 20 | -0.23006 | -2.6615 | 2604.5688 | -0.00036503 | 0.023007 | -8.4e-06 | -0.23006 | -0.000158 | 610.0769 | 1e-07 | 0.023007 | -8.4e-06 | 17.6253 | 5.664 | 1.0961 | 22.0225 | 8.5489 | -1.4941 | 23.4665 | 0 | 0 | 0 | 0 | 0.04 | 0.04
T4 | XTD2_009 | MBE.2604.T4 | MBE.1.T4 | MARK | BENDARC | BENDMARK | 0 | 0 | 0 | 0 | 0 | 2581.705 | 0 | -0.23366 | -2.6615 | 2604.5688 | -0.00035178 | 0.017255 | -5.956e-06 | -0.23366 | -0.000158 | 610.0768 | 1.334e-05 | 0.017255 | -5.96e-06 | 17.6253 | 5.664 | 1.0961 | 22.0225 | 8.5489 | -1.4941 | 23.4665 | 0 | 0 | 0 | 0 | 0.04 | 0.04
T4 | XTD2_009 | MBE.2605.T4 | MBE.1.T4 | MARK | BENDOUT | BENDMARK | 0 | 0 | 0 | 0 | 0 | 2582.955 | 1.25 | -0.25882 | -2.662 | 2605.8185 | -0.00036503 | 0.023007 | -8.4e-06 | -0.25882 | -0.000158 | 611.3265 | 1e-07 | 0.023007 | -8.4e-06 | 17.6253 | 5.664 | 1.0961 | 22.0225 | 8.5489 | -1.4941 | 23.4665 | 0 | 0 | 0 | 0 | 0.04 | 0.04
T4 | XTD2_009 | END.2605.T4 | END.ARC.T4 | MARK | MARK | END | 0 | 0 | 0 | 0 | 0 | 2582.955 | 1.25 | -0.25882 | -2.662 | 2605.8185 | -0.00036503 | 0.023007 | -8.4e-06 | -0.25882 | -0.000158 | 611.3265 | 1e-07 | 0.023007 | -8.4e-06 | 17.6253 | 5.664 | 1.0961 | 22.0225 | 8.5489 | -1.4941 | 23.4665 | 0 | 0 | 0 | 0 | 0.04 | 0.04
T4 | XTD2_009 | BPMA.2606.T4 | BPMA | DIAG | MONI | BPMA | 0 | 0 | 0 | 0 | 0 | 2583.83 | 2.125 | -0.27895 | -2.6623 | 2606.6933 | -0.00036503 | 0.023007 | -8.4e-06 | -0.27895 | -0.000158 | 612.2013 | 1e-07 | 0.023007 | -8.4e-06 | 17.6253 | 4.0434 | 0.756 | 22.0517 | 11.453 | -1.8249 | 23.4806 | 0 | 0 | 0 | 0 | 0.04 | 0.04
T4 | XTD2_010 | QH.2607.T4 | QH.2.T4 | MAGNET | QUAD | QH | 1 | -0.30394 | 0 | 0 | 0 | 2584.555 | 2.85 | -0.29563 | -2.6626 | 2607.4181 | -0.00036503 | 0.023007 | -8.4e-06 | -0.29563 | -0.000158 | 612.9261 | 1e-07 | 0.023007 | -8.4e-06 | 17.6253 | 3.7785 | -0.7297 | 22.1062 | 12.3534 | 1.8561 | 23.4959 | 0 | 0 | 0 | 0 | 0.04 | 0.04
T4 | XTD2_010 | CHY.2608.T4 | CHY | MAGNET | VKIC | CHY | 0.2 | 0 | 0 | 0 | 0 | 2585.325 | 3.62 | -0.31334 | -2.6628 | 2608.1879 | -0.00036503 | 0.023007 | -8.4e-06 | -0.31334 | -0.000158 | 613.6959 | 1e-07 | 0.023007 | -8.4e-06 | 17.6253 | 4.3739 | -0.8797 | 22.1207 | 11.0291 | 1.723 | 23.5009 | 0 | 0 | 0 | 0 | 0.04 | 0.04
T4 | XTD2_011 | BPMA.2618.T4 | BPMA | DIAG | MONI | BPMA | 0 | 0 | 0 | 0 | 0 | 2595.26 | 13.555 | -0.5419 | -2.6665 | 2618.1202 | -0.00036503 | 0.023007 | -8.4e-06 | -0.5419 | -0.000158 | 623.6283 | 1e-07 | 0.023007 | -8.4e-06 | 17.6253 | 60.9066 | -4.8684 | 22.2236 | 11.9442 | -1.816 | 23.8371 | 0 | 0 | 0 | 0 | 0.04 | 0.04
T4 | XTD2_011 | QH.2618.T4 | QH.4.T4 | MAGNET | QUAD | QH | 1 | 0.20188 | 0 | 0 | 0 | 2595.985 | 14.28 | -0.55858 | -2.6667 | 2618.8451 | -0.00036503 | 0.023007 | -8.4e-06 | -0.55858 | -0.000158 | 624.3531 | 1e-07 | 0.023007 | -8.4e-06 | 17.6253 | 60.2265 | 7.6538 | 22.2267 | 20.2483 | -6.0676 | 23.8503 | 0 | 0 | 0 | 0 | 0.04 | 0.04
T4 | XTD2_011 | CHX.2619.T4 | CHX | MAGNET | HKIC | CHX | 0.2 | 0 | 0 | 0 | 0 | 2596.755 | 15.05 | -0.57629 | -2.667 | 2619.6149 | -0.00036503 | 0.023007 | -8.4e-06 | -0.57629 | -0.000158 | 625.1229 | 1e-07 | 0.023007 | -8.4e-06 | 17.6253 | 54.6982 | 7.2877 | 22.2277 | 24.994 | -6.7586 | 23.8529 | 0 | 0 | 0 | 0 | 0.04 | 0.04
T4 | XTD2_011 | BPMA.2621.T4 | BPMA | DIAG | MONI | BPMA | 0 | 0 | 0 | 0 | 0 | 2598.4 | 16.695 | -0.61413 | -2.6676 | 2621.2594 | -0.00036503 | 0.023007 | -8.4e-06 | -0.61413 | -0.000158 | 626.7675 | 1e-07 | 0.023007 | -8.4e-06 | 17.6253 | 34.5405 | 5.7593 | 22.2334 | 50.3362 | -9.6441 | 23.8598 | 0 | 0 | 0 | 0 | 0.04 | 0.04
T4 | XTD2_011 | QH.2621.T4 | QH.3.T4 | MAGNET | QUAD | QH | 1 | -0.2021 | 0 | 0 | 0 | 2599.125 | 17.42 | -0.63081 | -2.6679 | 2621.9842 | -0.00036503 | 0.023007 | -8.4e-06 | -0.63081 | -0.000158 | 627.4923 | 1e-07 | 0.023007 | -8.4e-06 | 17.6253 | 27.3442 | -0.5727 | 22.24 | 63.6967 | 1.7478 | 23.8631 | 0 | 0 | 0 | 0 | 0.04 | 0.04
T4 | XTD2_011 | CHY.2622.T4 | CHY | MAGNET | VKIC | CHY | 0.2 | 0 | 0 | 0 | 0 | 2599.895 | 18.19 | -0.64853 | -2.6682 | 2622.754 | -0.00036503 | 0.023007 | -8.4e-06 | -0.64853 | -0.000158 | 628.2621 | 1e-07 | 0.023007 | -8.4e-06 | 17.6253 | 27.7746 | -0.5906 | 22.2421 | 62.412 | 1.7243 | 23.864 | 0 | 0 | 0 | 0 | 0.04 | 0.04
T4 | XTD2_013 | BPMA.2641.T4 | BPMA | DIAG | MONI | BPMA | 0 | 0 | 0 | 0 | 0 | 2618.605 | 36.9 | -1.0789 | -2.675 | 2641.4591 | -0.00036503 | 0.023007 | -8.4e-06 | -1.0789 | -0.000158 | 646.9671 | 1e-07 | 0.023007 | -8.4e-06 | 17.6253 | 66.5775 | -1.4944 | 22.3134 | 20.2817 | 0.5396 | 23.9516 | 0 | 0 | 0 | 0 | 0.04 | 0.04
T4 | XTD2_013 | QE.2641.T4 | QE.2.T4 | MAGNET | QUAD | QE | 0.2 | 0.045952 | 0 | 0 | 0 | 2618.93 | 37.225 | -1.0864 | -2.6751 | 2641.784 | -0.00036503 | 0.023007 | -8.4e-06 | -1.0864 | -0.000158 | 647.292 | 1e-07 | 0.023007 | -8.4e-06 | 17.6253 | 67.2367 | 1.5841 | 22.3144 | 20.018 | -0.4045 | 23.955 | 0 | 0 | 0 | 0 | 0.04 | 0.04
T4 | XTD2_013 | CEX.2642.T4 | CEX | MAGNET | HKIC | CEX | 0.1 | 0 | 0 | 0 | 0 | 2619.24 | 37.535 | -1.0936 | -2.6752 | 2642.0939 | -0.00036503 | 0.023007 | -8.4e-06 | -1.0936 | -0.000158 | 647.6019 | 1e-07 | 0.023007 | -8.4e-06 | 17.6253 | 66.4165 | 1.5705 | 22.315 | 20.2323 | -0.4196 | 23.9571 | 0 | 0 | 0 | 0 | 0.04 | 0.04
T4 | XTD2_013 | BPMA.2663.T4 | BPMA | DIAG | MONI | BPMA | 0 | 0 | 0 | 0 | 0 | 2640.355 | 58.65 | -1.5793 | -2.6829 | 2663.2033 | -0.00036503 | 0.023007 | -8.4e-06 | -1.5793 | -0.000158 | 668.7114 | 1e-07 | 0.023007 | -8.4e-06 | 17.6253 | 23.4111 | 0.4711 | 22.4047 | 63.7047 | -1.6441 | 24.0569 | 0 | 0 | 0 | 0 | 0.04 | 0.04
T4 | XTD2_013 | QE.2663.T4 | QE.1.T4 | MAGNET | QUAD | QE | 0.2 | -0.045952 | 0 | 0 | 0 | 2640.68 | 58.975 | -1.5868 | -2.683 | 2663.5282 | -0.00036503 | 0.023007 | -8.4e-06 | -1.5868 | -0.000158 | 669.0363 | 1e-07 | 0.023007 | -8.4e-06 | 17.6253 | 23.2329 | -0.6154 | 22.4076 | 64.5182 | 1.305 | 24.0579 | 0 | 0 | 0 | 0 | 0.04 | 0.04
T4 | XTD2_013 | CEY.2663.T4 | CEY | MAGNET | VKIC | CEY | 0.1 | 0 | 0 | 0 | 0 | 2640.99 | 59.285 | -1.5939 | -2.6832 | 2663.8381 | -0.00036503 | 0.023007 | -8.4e-06 | -1.5939 | -0.000158 | 669.3462 | 1e-07 | 0.023007 | -8.4e-06 | 17.6253 | 23.5569 | -0.6309 | 22.4094 | 63.8424 | 1.2941 | 24.0586 | 0 | 0 | 0 | 0 | 0.04 | 0.04
T4 | XTD2_013 | BPMA.2684.T4 | BPMA | DIAG | MONI | BPMA | 0 | 0 | 0 | 0 | 0 | 2662.105 | 80.4 | -2.0797 | -2.6909 | 2684.9476 | -0.00036503 | 0.023007 | -8.4e-06 | -2.0797 | -0.000158 | 690.4556 | 1e-07 | 0.023007 | -8.4e-06 | 17.6253 | 76.4685 | -1.881 | 22.492 | 27.912 | 0.4116 | 24.1417 | 0 | 0 | 0 | 0 | 0.04 | 0.04
T4 | XTD2_013 | QE.2685.T4 | QE.2.T4 | MAGNET | QUAD | QE | 0.2 | 0.045952 | 0 | 0 | 0 | 2662.43 | 80.725 | -2.0871 | -2.691 | 2685.2725 | -0.00036503 | 0.023007 | -8.4e-06 | -2.0871 | -0.000158 | 690.7805 | 1e-07 | 0.023007 | -8.4e-06 | 17.6253 | 77.365 | 1.6598 | 22.4929 | 27.8244 | -0.8809 | 24.1441 | 0 | 0 | 0 | 0 | 0.04 | 0.04
T4 | XTD2_013 | CEX.2685.T4 | CEX | MAGNET | HKIC | CEX | 0.1 | 0 | 0 | 0 | 0 | 2662.74 | 81.035 | -2.0943 | -2.6911 | 2685.5824 | -0.00036503 | 0.023007 | -8.4e-06 | -2.0943 | -0.000158 | 691.0904 | 1e-07 | 0.023007 | -8.4e-06 | 17.6253 | 76.5052 | 1.6472 | 22.4935 | 28.2868 | -0.8975 | 24.1456 | 0 | 0 | 0 | 0 | 0.04 | 0.04
T4 | XTD2_014 | BPMA.2706.T4 | BPMA | DIAG | MONI | BPMA | 0 | 0 | 0 | 0 | 0 | 2683.855 | 102.15 | -2.58 | -2.6988 | 2706.6918 | -0.00036503 | 0.023007 | -8.4e-06 | -2.58 | -0.000158 | 712.1998 | 1e-07 | 0.023007 | -8.4e-06 | 17.6253 | 28.6466 | 0.6248 | 22.5677 | 94.4201 | -2.242 | 24.2124 | 0 | 0 | 0 | 0 | 0.04 | 0.04
T4 | XTD2_014 | QE.2707.T4 | QE.1.T4 | MAGNET | QUAD | QE | 0.2 | -0.045952 | 0 | 0 | 0 | 2684.18 | 102.475 | -2.5875 | -2.6989 | 2707.0167 | -0.00036503 | 0.023007 | -8.4e-06 | -2.5875 | -0.000158 | 712.5248 | 1e-07 | 0.023007 | -8.4e-06 | 17.6253 | 28.3843 | -0.6962 | 22.5701 | 95.4574 | 2.1308 | 24.2131 | 0 | 0 | 0 | 0 | 0.04 | 0.04
T4 | XTD2_014 | CEY.2707.T4 | CEY | MAGNET | VKIC | CEY | 0.1 | 0 | 0 | 0 | 0 | 2684.49 | 102.785 | -2.5946 | -2.699 | 2707.3266 | -0.00036503 | 0.023007 | -8.4e-06 | -2.5946 | -0.000158 | 712.8347 | 1e-07 | 0.023007 | -8.4e-06 | 17.6253 | 28.7499 | -0.7097 | 22.5716 | 94.3533 | 2.1157 | 24.2136 | 0 | 0 | 0 | 0 | 0.04 | 0.04
T4 | XTD2_016 | OTRBW.2718.T4 | OTRBW | DIAG | INSTR | OTRBW | 0 | 0 | 0 | 0 | 0 | 2695.33 | 113.625 | -2.844 | -2.703 | 2718.1638 | -0.00036503 | 0.023007 | -8.4e-06 | -2.844 | -0.000158 | 723.6718 | 1e-07 | 0.023007 | -8.4e-06 | 17.6253 | 50.1557 | -1.2741 | 22.6174 | 55.4539 | 1.4894 | 24.2374 | 0 | 0 | 0 | 0 | 0.04 | 0.04
T4 | XTD2_016 | BPMA.2728.T4 | BPMA | DIAG | MONI | BPMA | 0 | 0 | 0 | 0 | 0 | 2705.605 | 123.9 | -3.0804 | -2.7067 | 2728.436 | -0.00036503 | 0.023007 | -8.4e-06 | -3.0804 | -0.000158 | 733.9441 | 1e-07 | 0.023007 | -8.4e-06 | 17.6253 | 81.8609 | -1.8115 | 22.6431 | 30.9732 | 0.8931 | 24.2773 | 0 | 0 | 0 | 0 | 0.04 | 0.04
T4 | XTD2_016 | QE.2728.T4 | QE.2.T4 | MAGNET | QUAD | QE | 0.2 | 0.045952 | 0 | 0 | 0 | 2705.93 | 124.225 | -3.0879 | -2.7069 | 2728.761 | -0.00036503 | 0.023007 | -8.4e-06 | -3.0879 | -0.000158 | 734.269 | 1e-07 | 0.023007 | -8.4e-06 | 17.6253 | 82.6481 | 1.9757 | 22.6439 | 30.5043 | -0.529 | 24.2795 | 0 | 0 | 0 | 0 | 0.04 | 0.04
T4 | XTD2_016 | CEX.2729.T4 | CEX | MAGNET | HKIC | CEX | 0.1 | 0 | 0 | 0 | 0 | 2706.24 | 124.535 | -3.095 | -2.707 | 2729.0709 | -0.00036503 | 0.023007 | -8.4e-06 | -3.095 | -0.000158 | 734.5789 | 1e-07 | 0.023007 | -8.4e-06 | 17.6253 | 81.6248 | 1.9603 | 22.6444 | 30.7822 | -0.5399 | 24.2808 | 0 | 0 | 0 | 0 | 0.04 | 0.04
T4 | XTD2_016 | BPMA.2749.T4 | BPMA | DIAG | MONI | BPMA | 0 | 0 | 0 | 0 | 0 | 2726.455 | 144.75 | -3.56 | -2.7143 | 2749.2805 | -0.00036503 | 0.023007 | -8.4e-06 | -3.56 | -0.000158 | 754.7886 | 1e-07 | 0.023007 | -8.4e-06 | 17.6253 | 26.691 | 0.7639 | 22.7155 | 69.6161 | -1.3859 | 24.3526 | 0 | 0 | 0 | 0 | 0.04 | 0.04
T4 | XTD2_016 | QF.2749.T4 | QF.7.T4 | MAGNET | QUAD | QF | 0.5 | -0.061605 | 0 | 0 | 0 | 2726.93 | 145.225 | -3.571 | -2.7145 | 2749.7554 | -0.00036503 | 0.023007 | -8.4e-06 | -3.571 | -0.000158 | 755.2634 | 1e-07 | 0.023007 | -8.4e-06 | 17.6253 | 26.4192 | -0.8898 | 22.7199 | 69.4776 | 2.9081 | 24.3542 | 0 | 0 | 0 | 0 | 0.04 | 0.04
T4 | XTD2_016 | CFY.2750.T4 | CFY | MAGNET | VKIC | CFY | 0.1 | 0 | 0 | 0 | 0 | 2727.4 | 145.695 | -3.5818 | -2.7147 | 2750.2253 | -0.00036503 | 0.023007 | -8.4e-06 | -3.5818 | -0.000158 | 755.7333 | 1e-07 | 0.023007 | -8.4e-06 | 17.6253 | 26.9047 | -0.9082 | 22.7215 | 67.9172 | 2.8713 | 24.3548 | 0 | 0 | 0 | 0 | 0.04 | 0.04
T4 | XS3_000 | OTRBW.2755.T4 | OTRBW | DIAG | INSTR | OTRBW | 0 | 0 | 0 | 0 | 0 | 2732.93 | 151.225 | -3.709 | -2.7167 | 2755.7538 | -0.00036503 | 0.023007 | -8.4e-06 | -3.709 | -0.000158 | 761.2619 | 1e-07 | 0.023007 | -8.4e-06 | 17.6253 | 38.8947 | -1.2798 | 22.7486 | 40.5349 | 2.1254 | 24.3715 | 0 | 0 | 0 | 0 | 0.04 | 0.04
T4 | XS3_000 | BPMA.2761.T4 | BPMA | DIAG | MONI | BPMA | 0 | 0 | 0 | 0 | 0 | 2738.455 | 156.75 | -3.8361 | -2.7187 | 2761.2773 | -0.00036503 | 0.023007 | -8.4e-06 | -3.8361 | -0.000158 | 766.7854 | 1e-07 | 0.023007 | -8.4e-06 | 17.6253 | 55.107 | -1.6545 | 22.7676 | 21.204 | 1.3734 | 24.4017 | 0 | 0 | 0 | 0 | 0.04 | 0.04
T4 | XS3_000 | QF.2761.T4 | QF.8.T4 | MAGNET | QUAD | QF | 0.5 | 0.077505 | 0 | 0 | 0 | 2738.93 | 157.225 | -3.847 | -2.7189 | 2761.7522 | -0.00036503 | 0.023007 | -8.4e-06 | -3.847 | -0.000158 | 767.2603 | 1e-07 | 0.023007 | -8.4e-06 | 17.6253 | 55.362 | 2.643 | 22.7697 | 20.058 | -0.2592 | 24.4073 | 0 | 0 | 0 | 0 | 0.04 | 0.04
T4 | XS3_000 | CFX.2762.T4 | CFX | MAGNET | HKIC | CFX | 0.1 | 0 | 0 | 0 | 0 | 2739.4 | 157.695 | -3.8578 | -2.7191 | 2762.2221 | -0.00036503 | 0.023007 | -8.4e-06 | -3.8578 | -0.000158 | 767.7301 | 1e-07 | 0.023007 | -8.4e-06 | 17.6253 | 53.9453 | 2.604 | 22.7705 | 20.2019 | -0.2736 | 24.4095 | 0 | 0 | 0 | 0 | 0.04 | 0.04
T4 | XS3_000 | BPMA.2773.T4 | BPMA | DIAG | MONI | BPMA | 0 | 0 | 0 | 0 | 0 | 2750.455 | 168.75 | -4.1122 | -2.7231 | 2773.2742 | -0.00036503 | 0.023007 | -8.4e-06 | -4.1122 | -0.000158 | 778.7822 | 1e-07 | 0.023007 | -8.4e-06 | 17.6253 | 14.0993 | 1.0167 | 22.8358 | 32.6679 | -0.8591 | 24.4799 | 0 | 0 | 0 | 0 | 0.04 | 0.04
T4 | XS3_000 | QF.2773.T4 | QF.9.T4 | MAGNET | QUAD | QF | 0.5 | -0.080088 | 0 | 0 | 0 | 2750.93 | 169.225 | -4.1231 | -2.7233 | 2773.749 | -0.00036503 | 0.023007 | -8.4e-06 | -4.1231 | -0.000158 | 779.2571 | 1e-07 | 0.023007 | -8.4e-06 | 17.6253 | 13.2288 | -0.1325 | 22.8443 | 32.6123 | 1.7492 | 24.4834 | 0 | 0 | 0 | 0 | 0.04 | 0.04
T4 | XS3_000 | CFY.2774.T4 | CFY | MAGNET | VKIC | CFY | 0.1 | 0 | 0 | 0 | 0 | 2751.4 | 169.695 | -4.1339 | -2.7235 | 2774.2189 | -0.00036503 | 0.023007 | -8.4e-06 | -4.1339 | -0.000158 | 779.727 | 1e-07 | 0.023007 | -8.4e-06 | 17.6253 | 13.306 | -0.1533 | 22.8476 | 31.6768 | 1.7156 | 24.4848 | 0 | 0 | 0 | 0 | 0.04 | 0.04
T4 | XS3_000 | OTRBW.2779.T4 | OTRBW | DIAG | INSTR | OTRBW | 0 | 0 | 0 | 0 | 0 | 2756.93 | 175.225 | -4.2611 | -2.7255 | 2779.7475 | -0.00036503 | 0.023007 | -8.4e-06 | -4.2611 | -0.000158 | 785.2555 | 1e-07 | 0.023007 | -8.4e-06 | 17.6253 | 17.2955 | -0.5748 | 22.9064 | 16.6123 | 1.0334 | 24.5232 | 0 | 0 | 0 | 0 | 0.04 | 0.04
T4 | XS3_000 | BPMA.2785.T4 | BPMA | DIAG | MONI | BPMA | 0 | 0 | 0 | 0 | 0 | 2762.455 | 180.75 | -4.3882 | -2.7275 | 2785.271 | -0.00036503 | 0.023007 | -8.4e-06 | -4.3882 | -0.000158 | 790.779 | 1e-07 | 0.023007 | -8.4e-06 | 17.6253 | 25.9947 | -0.9997 | 22.9483 | 8.993 | 0.3456 | 24.5978 | 0 | 0 | 0 | 0 | 0.04 | 0.04
T4 | XS3_000 | QF.2785.T4 | QF.10.T4 | MAGNET | QUAD | QF | 0.5 | 0.095554 | 0 | 0 | 0 | 2762.93 | 181.225 | -4.3991 | -2.7277 | 2785.7459 | -0.00036503 | 0.023007 | -8.4e-06 | -4.3991 | -0.000158 | 791.2539 | 1e-07 | 0.023007 | -8.4e-06 | 17.6253 | 26.2088 | 1.4889 | 22.9527 | 8.9768 | -0.588 | 24.6108 | 0 | 0 | 0 | 0 | 0.04 | 0.04
T4 | XS3_000 | CFX.2786.T4 | CFX | MAGNET | HKIC | CFX | 0.1 | 0 | 0 | 0 | 0 | 2763.4 | 181.695 | -4.41 | -2.7278 | 2786.2157 | -0.00036503 | 0.023007 | -8.4e-06 | -4.41 | -0.000158 | 791.7238 | 1e-07 | 0.023007 | -8.4e-06 | 17.6253 | 25.4137 | 1.4557 | 22.9544 | 9.3053 | -0.6285 | 24.6155 | 0 | 0 | 0 | 0 | 0.04 | 0.04
T4 | XTD9_001 | TORA.2793.T4 | TORA | DIAG | INSTR | TORA | 0 | 0 | 0 | 0 | 0 | 2770.8475 | 189.1425 | -4.5813 | -2.7306 | 2793.6612 | -0.00036503 | 0.023007 | -8.4e-06 | -4.5813 | -0.000158 | 799.1693 | 1e-07 | 0.023007 | -8.4e-06 | 17.6253 | 10.5926 | 0.5478 | 23.0288 | 26.8071 | -1.7374 | 24.6931 | 0 | 0 | 0 | 0 | 0.04 | 0.04
T4 | XTD9_001 | VCST40T10.2793.T4 | VCST40T10.T4 | MARK | MARK | VCST40T10 | 0 | 0 | 0 | 0 | 0 | 2771.1475 | 189.4425 | -4.5882 | -2.7307 | 2793.9611 | -0.00036503 | 0.023007 | -8.4e-06 | -4.5882 | -0.000158 | 799.4692 | 1e-07 | 0.023007 | -8.4e-06 | 17.6253 | 10.275 | 0.511 | 23.0334 | 27.863 | -1.7824 | 24.6949 | 0 | 0 | 0 | 0 | 0.015 | 0.0088
T4 | XTD9_001 | BPME.2794.T4 | BPME | DIAG | MONI | BPME | 0 | 0 | 0 | 0 | 0 | 2771.3472 | 189.6422 | -4.5928 | -2.7307 | 2794.1608 | -0.00036503 | 0.023007 | -8.4e-06 | -4.5928 | -0.000158 | 799.6689 | 1e-07 | 0.023007 | -8.4e-06 | 17.6253 | 10.0757 | 0.4865 | 23.0365 | 28.5811 | -1.8124 | 24.696 | 0 | 0 | 0 | 0 | 0.01 | 0.01
T4 | XTD9_001 | QA.2794.T4 | QA.3.T4 | MAGNET | QUAD | QA | 0.1 | -0.1276 | 0 | 0 | 0 | 2771.6222 | 189.9172 | -4.5991 | -2.7308 | 2794.4358 | -0.00036503 | 0.023007 | -8.4e-06 | -4.5991 | -0.000158 | 799.9438 | 1e-07 | 0.023007 | -8.4e-06 | 17.6253 | 9.8981 | -0.811 | 23.0417 | 29.3982 | 1.9061 | 24.6978 | 0 | 0 | 0 | 0 | 0.015 | 0.0088
T4 | XTD9_001 | CNY.2794.T4 | CNY | MAGNET | VKIC | CNY | 0.3 | 0 | 0 | 0 | 0 | 2771.9822 | 190.2772 | -4.6074 | -2.731 | 2794.7957 | -0.00036503 | 0.023007 | -8.4e-06 | -4.6074 | -0.000158 | 800.3037 | 1e-07 | 0.023007 | -8.4e-06 | 17.6253 | 10.6797 | -0.8881 | 23.0488 | 27.6779 | 1.8336 | 24.7003 | 0 | 0 | 0 | 0 | 0.015 | 0.0088
T4 | XTD9_001 | CEX.2795.T4 | CEX | MAGNET | HKIC | CEX | 0.1 | 0 | 0 | 0 | 0 | 2772.3322 | 190.6272 | -4.6154 | -2.7311 | 2795.1456 | -0.00036503 | 0.023007 | -8.4e-06 | -4.6154 | -0.000158 | 800.6536 | 1e-07 | 0.023007 | -8.4e-06 | 17.6253 | 11.1342 | -0.9299 | 23.0525 | 26.771 | 1.7942 | 24.7018 | 0 | 0 | 0 | 0 | 0.015 | 0.0088
T4 | XTD9_001 | CNY.2799.T4 | CNY | MAGNET | VKIC | CNY | 0.3 | 0 | 0 | 0 | 0 | 2776.9187 | 195.2137 | -4.721 | -2.7328 | 2799.7309 | -0.00036503 | 0.023007 | -8.4e-06 | -4.721 | -0.000158 | 805.2389 | 1e-07 | 0.023007 | -8.4e-06 | 17.6253 | 23.5291 | -1.7149 | 23.0992 | 13.4151 | 1.0556 | 24.7416 | 0 | 0 | 0 | 0 | 0.015 | 0.0088
T4 | XTD9_001 | CEX.2800.T4 | CEX | MAGNET | HKIC | CEX | 0.1 | 0 | 0 | 0 | 0 | 2777.2687 | 195.5637 | -4.729 | -2.7329 | 2800.0808 | -0.00036503 | 0.023007 | -8.4e-06 | -4.729 | -0.000158 | 805.5888 | 1e-07 | 0.023007 | -8.4e-06 | 17.6253 | 24.397 | -1.7567 | 23.1009 | 12.8972 | 1.0162 | 24.7446 | 0 | 0 | 0 | 0 | 0.015 | 0.0088
T4 | XTD9_001 | BPME.2800.T4 | BPME | DIAG | MONI | BPME | 0 | 0 | 0 | 0 | 0 | 2777.4787 | 195.7737 | -4.7338 | -2.733 | 2800.2907 | -0.00036503 | 0.023007 | -8.4e-06 | -4.7338 | -0.000158 | 805.7988 | 1e-07 | 0.023007 | -8.4e-06 | 17.6253 | 24.9634 | -1.7835 | 23.1019 | 12.576 | 0.991 | 24.7466 | 0 | 0 | 0 | 0 | 0.01 | 0.01
T4 | XTD9_001 | QA.2800.T4 | QA.4.T4 | MAGNET | QUAD | QA | 0.1 | 0.13929 | 0 | 0 | 0 | 2777.7222 | 196.0172 | -4.7394 | -2.7331 | 2800.5341 | -0.00036503 | 0.023007 | -8.4e-06 | -4.7394 | -0.000158 | 806.0422 | 1e-07 | 0.023007 | -8.4e-06 | 17.6253 | 25.6656 | 1.759 | 23.1038 | 12.1768 | -0.7435 | 24.7504 | 0 | 0 | 0 | 0 | 0.015 | 0.0088
T4 | XTD9_001 | END.2800.T4 | END.T4 | MARK | MARK | END | 0 | 0 | 0 | 0 | 0 | 2777.8772 | 196.1722 | -4.743 | -2.7331 | 2800.6891 | -0.00036503 | 0.023007 | -8.4e-06 | -4.743 | -0.000158 | 806.1972 | 1e-07 | 0.023007 | -8.4e-06 | 17.6253 | 25.298 | 1.7423 | 23.1044 | 12.3343 | -0.7569 | 24.7517 | 0 | 0 | 0 | 0 | 0.015 | 0.0088
SA3 | XTD9_001 | START.2800.SA3 | START.SA3 | MARK | MARK | START | 0 | 0 | 0 | 0 | 0 | 2777.8772 | 196.1722 | -4.743 | -2.7331 | 2800.6891 | -0.00036503 | 0.023007 | -8.4e-06 | -4.743 | -0.000158 | 806.1972 | 1e-07 | 0.023007 | -8.4e-06 | 17.6253 | 25.298 | 1.7423 | 23.1044 | 12.3343 | -0.7569 | 24.7517 | 0 | 0 | 0 | 0 | 0.015 | 0.0088
SA3 | XTD9_001 | CXA.2800.SA3 | CXA | MAGNET | HKIC | CXA | 0.025 | 0 | 0 | 0 | 0 | 2778.1245 | 196.4194 | -4.7487 | -2.7332 | 2800.9363 | -0.00036503 | 0.023007 | -8.4e-06 | -4.7487 | -0.000158 | 806.4443 | 1e-07 | 0.023007 | -8.4e-06 | 17.6253 | 24.4038 | 1.7008 | 23.1061 | 12.7361 | -0.79 | 24.755 | 0 | 0 | 0 | 0 | 0.015 | 0.0088
SA3 | XTD9_001 | CYA.2800.SA3 | CYA | MAGNET | VKIC | CYA | 0.025 | 0 | 0 | 0 | 0 | 2778.1495 | 196.4444 | -4.7493 | -2.7332 | 2800.9613 | -0.00036503 | 0.023007 | -8.4e-06 | -4.7493 | -0.000158 | 806.4693 | 1e-07 | 0.023007 | -8.4e-06 | 17.6253 | 24.3188 | 1.6968 | 23.1063 | 12.7757 | -0.7932 | 24.7553 | 0 | 0 | 0 | 0 | 0.015 | 0.0088
SA3 | XTD9_001 | CXA.2806.SA3 | CXA | MAGNET | HKIC | CXA | 0.025 | 0 | 0 | 0 | 0 | 2783.2689 | 201.5639 | -4.867 | -2.7351 | 2806.0794 | -0.00036503 | 0.023007 | -8.4e-06 | -4.867 | -0.000158 | 811.5874 | 1e-07 | 0.023007 | -8.4e-06 | 17.6253 | 11.1257 | 0.8802 | 23.1566 | 24.2397 | -1.4461 | 24.8023 | 0 | 0 | 0 | 0 | 0.015 | 0.0088
SA3 | XTD9_001 | CYA.2806.SA3 | CYA | MAGNET | VKIC | CYA | 0.025 | 0 | 0 | 0 | 0 | 2783.2939 | 201.5889 | -4.8676 | -2.7351 | 2806.1044 | -0.00036503 | 0.023007 | -8.4e-06 | -4.8676 | -0.000158 | 811.6124 | 1e-07 | 0.023007 | -8.4e-06 | 17.6253 | 11.0818 | 0.8762 | 23.157 | 24.3121 | -1.4493 | 24.8025 | 0 | 0 | 0 | 0 | 0.015 | 0.0088
SA3 | XTD9_001 | ABSP.2806.SA3 | ABSP | VACUUM | ABSORBER | ABSP | 0.05 | 0 | 0 | 0 | 0 | 2783.3814 | 201.6764 | -4.8696 | -2.7351 | 2806.1919 | -0.00036503 | 0.023007 | -8.4e-06 | -4.8696 | -0.000158 | 811.6999 | 1e-07 | 0.023007 | -8.4e-06 | 17.6253 | 10.9081 | 0.8603 | 23.1584 | 24.6032 | -1.462 | 24.8031 | 0 | 0 | 0 | 0 | 0.09 | 0.08
SA3 | XTD9_001 | BPME.2806.SA3 | BPME | DIAG | MONI | BPME | 0 | 0 | 0 | 0 | 0 | 2783.5787 | 201.8737 | -4.8742 | -2.7352 | 2806.3891 | -0.00036503 | 0.023007 | -8.4e-06 | -4.8742 | -0.000158 | 811.8972 | 1e-07 | 0.023007 | -8.4e-06 | 17.6253 | 10.6164 | 0.8328 | 23.161 | 25.1108 | -1.484 | 24.8042 | 0 | 0 | 0 | 0 | 0.01 | 0.01
SA3 | XTD9_001 | QA.2806.SA3 | QA.1.SA3 | MAGNET | QUAD | QA | 0.1 | -0.13559 | 0 | 0 | 0 | 2783.8222 | 202.1172 | -4.8798 | -2.7353 | 2806.6325 | -0.00036503 | 0.023007 | -8.4e-06 | -4.8798 | -0.000158 | 812.1406 | 1e-07 | 0.023007 | -8.4e-06 | 17.6253 | 10.2802 | -0.6016 | 23.1655 | 25.6434 | 1.9712 | 24.8061 | 0 | 0 | 0 | 0 | 0.01 | 0.01
SA3 | XTD9_001 | BPS.2806.SA3 | BPS | UNDU | PHASESHI | BPS | 0.23 | 0 | 0 | 0 | 0 | 2784.0922 | 202.3872 | -4.886 | -2.7354 | 2806.9025 | -0.00036503 | 0.023007 | -8.4e-06 | -4.886 | -0.000158 | 812.4105 | 1e-07 | 0.023007 | -8.4e-06 | 17.6253 | 10.6981 | -0.6459 | 23.1706 | 24.3441 | 1.9074 | 24.8082 | 0 | 0 | 0 | 0 | 0.015 | 0.0088
SA3 | XTD9_001 | CXA.2807.SA3 | CXA | MAGNET | HKIC | CXA | 0.025 | 0 | 0 | 0 | 0 | 2784.2245 | 202.5194 | -4.889 | -2.7354 | 2807.0346 | -0.00036503 | 0.023007 | -8.4e-06 | -4.889 | -0.000158 | 812.5427 | 1e-07 | 0.023007 | -8.4e-06 | 17.6253 | 10.7366 | -0.6499 | 23.171 | 24.2309 | 1.9017 | 24.8084 | 0 | 0 | 0 | 0 | 0.015 | 0.0088
SA3 | XTD9_001 | CYA.2807.SA3 | CYA | MAGNET | VKIC | CYA | 0.025 | 0 | 0 | 0 | 0 | 2784.2495 | 202.5444 | -4.8896 | -2.7354 | 2807.0596 | -0.00036503 | 0.023007 | -8.4e-06 | -4.8896 | -0.000158 | 812.5677 | 1e-07 | 0.023007 | -8.4e-06 | 17.6253 | 10.7692 | -0.6532 | 23.1714 | 24.1359 | 1.897 | 24.8086 | 0 | 0 | 0 | 0 | 0.015 | 0.0088
SA3 | XTD9_001 | CXA.2812.SA3 | CXA | MAGNET | HKIC | CXA | 0.025 | 0 | 0 | 0 | 0 | 2789.3689 | 207.6639 | -5.0074 | -2.7373 | 2812.1778 | -0.00036503 | 0.023007 | -8.4e-06 | -5.0074 | -0.000158 | 817.6858 | 1e-07 | 0.023007 | -8.4e-06 | 17.6253 | 20.9292 | -1.3314 | 23.2268 | 9.7063 | 0.9216 | 24.8629 | 0 | 0 | 0 | 0 | 0.015 | 0.0088
SA3 | XTD9_001 | CYA.2812.SA3 | CYA | MAGNET | VKIC | CYA | 0.025 | 0 | 0 | 0 | 0 | 2789.3939 | 207.6889 | -5.0079 | -2.7373 | 2812.2028 | -0.00036503 | 0.023007 | -8.4e-06 | -5.0079 | -0.000158 | 817.7108 | 1e-07 | 0.023007 | -8.4e-06 | 17.6253 | 20.9959 | -1.3347 | 23.2269 | 9.6604 | 0.9168 | 24.8633 | 0 | 0 | 0 | 0 | 0.015 | 0.0088
SA3 | XTD9_001 | ABSP.2812.SA3 | ABSP | VACUUM | ABSORBER | ABSP | 0.05 | 0 | 0 | 0 | 0 | 2789.4814 | 207.7764 | -5.01 | -2.7374 | 2812.2902 | -0.00036503 | 0.023007 | -8.4e-06 | -5.01 | -0.000158 | 817.7983 | 1e-07 | 0.023007 | -8.4e-06 | 17.6253 | 21.2642 | -1.348 | 23.2277 | 9.4789 | 0.8978 | 24.8649 | 0 | 0 | 0 | 0 | 0.09 | 0.08
SA3 | XTD9_001 | BPME.2812.SA3 | BPME | DIAG | MONI | BPME | 0 | 0 | 0 | 0 | 0 | 2789.6787 | 207.9737 | -5.0145 | -2.7374 | 2812.4875 | -0.00036503 | 0.023007 | -8.4e-06 | -5.0145 | -0.000158 | 817.9955 | 1e-07 | 0.023007 | -8.4e-06 | 17.6253 | 21.7326 | -1.3708 | 23.229 | 9.1752 | 0.8649 | 24.8679 | 0 | 0 | 0 | 0 | 0.01 | 0.01
SA3 | XTD9_001 | QA.2812.SA3 | QA.2.SA3 | MAGNET | QUAD | QA | 0.1 | 0.13585 | 0 | 0 | 0 | 2789.9222 | 208.2172 | -5.0201 | -2.7375 | 2812.7309 | -0.00036503 | 0.023007 | -8.4e-06 | -5.0201 | -0.000158 | 818.239 | 1e-07 | 0.023007 | -8.4e-06 | 17.6253 | 22.245 | 1.6261 | 23.2311 | 8.8031 | -0.3814 | 24.8731 | 0 | 0 | 0 | 0 | 0.01 | 0.01
SA3 | XTD9_001 | 21START.2812.SA3 | 21START.SA3 | MARK | MARK | 21START | 0 | 0 | 0 | 0 | 0 | 2790.0772 | 208.3722 | -5.0237 | -2.7376 | 2812.8859 | -0.00036503 | 0.023007 | -8.4e-06 | -5.0237 | -0.000158 | 818.3939 | 1e-07 | 0.023007 | -8.4e-06 | 17.6253 | 21.9053 | 1.6089 | 23.2318 | 8.8847 | -0.3951 | 24.875 | 0 | 0 | 0 | 0 | 0.01 | 0.01
SA3 | XTD9_001 | BPS.2813.SA3 | BPS | UNDU | PHASESHI | BPS | 0.23 | 0 | 0 | 0 | 0 | 2790.1922 | 208.4872 | -5.0263 | -2.7376 | 2813.0008 | -0.00036503 | 0.023007 | -8.4e-06 | -5.0263 | -0.000158 | 818.5089 | 1e-07 | 0.023007 | -8.4e-06 | 17.6253 | 21.1739 | 1.5712 | 23.2335 | 9.0733 | -0.425 | 24.8791 | 0 | 0 | 0 | 0 | 0.015 | 0.0088
SA3 | XTD9_001 | CXA.2813.SA3 | CXA | MAGNET | HKIC | CXA | 0.025 | 0 | 0 | 0 | 0 | 2790.3245 | 208.6194 | -5.0293 | -2.7377 | 2813.133 | -0.00036503 | 0.023007 | -8.4e-06 | -5.0293 | -0.000158 | 818.6411 | 1e-07 | 0.023007 | -8.4e-06 | 17.6253 | 21.0806 | 1.5663 | 23.2338 | 9.0987 | -0.4289 | 24.8796 | 0 | 0 | 0 | 0 | 0.015 | 0.0088
SA3 | XTD9_001 | CYA.2813.SA3 | CYA | MAGNET | VKIC | CYA | 0.025 | 0 | 0 | 0 | 0 | 2790.3495 | 208.6444 | -5.0299 | -2.7377 | 2813.158 | -0.00036503 | 0.023007 | -8.4e-06 | -5.0299 | -0.000158 | 818.6661 | 1e-07 | 0.023007 | -8.4e-06 | 17.6253 | 21.0024 | 1.5622 | 23.234 | 9.1202 | -0.4322 | 24.88 | 0 | 0 | 0 | 0 | 0.015 | 0.0088
SA3 | XTD9_001 | U68.2815.SA3 | U68 | UNDU | UNDULATO | U68 | 4.896 | 0 | 0 | 0 | 0 | 2792.9097 | 211.2047 | -5.0888 | -2.7386 | 2815.7176 | -0.00036503 | 0.023007 | -8.4e-06 | -5.0888 | -0.000158 | 821.2257 | 1e-07 | 0.023007 | -8.4e-06 | 17.6253 | 9.4818 | 0.7438 | 23.2916 | 16.6673 | -1.0778 | 24.9464 | 0 | 0 | 0 | 0 | 0.015 | 0.0088
SA3 | XTD9_001 | CXA.2818.SA3 | CXA | MAGNET | HKIC | CXA | 0.025 | 0 | 0 | 0 | 0 | 2795.4689 | 213.7639 | -5.1477 | -2.7395 | 2818.2762 | -0.00036503 | 0.023007 | -8.4e-06 | -5.1477 | -0.000158 | 823.7842 | 1e-07 | 0.023007 | -8.4e-06 | 17.6253 | 9.3002 | 0.7236 | 23.2936 | 16.936 | -1.0938 | 24.9476 | 0 | 0 | 0 | 0 | 0.015 | 0.0088
SA3 | XTD9_001 | CYA.2818.SA3 | CYA | MAGNET | VKIC | CYA | 0.025 | 0 | 0 | 0 | 0 | 2795.4939 | 213.7889 | -5.1483 | -2.7395 | 2818.3011 | -0.00036503 | 0.023007 | -8.4e-06 | -5.1483 | -0.000158 | 823.8092 | 1e-07 | 0.023007 | -8.4e-06 | 17.6253 | 9.2642 | 0.7195 | 23.2941 | 16.9907 | -1.0971 | 24.9478 | 0 | 0 | 0 | 0 | 0.015 | 0.0088
SA3 | XTD9_001 | ABSP.2818.SA3 | ABSP | VACUUM | ABSORBER | ABSP | 0.05 | 0 | 0 | 0 | 0 | 2795.5814 | 213.8764 | -5.1503 | -2.7396 | 2818.3886 | -0.00036503 | 0.023007 | -8.4e-06 | -5.1503 | -0.000158 | 823.8967 | 1e-07 | 0.023007 | -8.4e-06 | 17.6253 | 9.1219 | 0.7031 | 23.2958 | 17.2115 | -1.11 | 24.9487 | 0 | 0 | 0 | 0 | 0.09 | 0.08
SA3 | XTD9_001 | BPME.2818.SA3 | BPME | DIAG | MONI | BPME | 0 | 0 | 0 | 0 | 0 | 2795.7787 | 214.0737 | -5.1548 | -2.7397 | 2818.5859 | -0.00036503 | 0.023007 | -8.4e-06 | -5.1548 | -0.000158 | 824.0939 | 1e-07 | 0.023007 | -8.4e-06 | 17.6253 | 8.8845 | 0.6749 | 23.2989 | 17.5978 | -1.1324 | 24.9503 | 0 | 0 | 0 | 0 | 0.01 | 0.01
SA3 | XTD9_001 | QA.2818.SA3 | QA.1.SA3 | MAGNET | QUAD | QA | 0.1 | -0.13559 | 0 | 0 | 0 | 2796.0222 | 214.3172 | -5.1604 | -2.7397 | 2818.8293 | -0.00036503 | 0.023007 | -8.4e-06 | -5.1604 | -0.000158 | 824.3374 | 1e-07 | 0.023007 | -8.4e-06 | 17.6253 | 8.6188 | -0.5365 | 23.3042 | 18.0281 | 1.285 | 24.9529 | 0 | 0 | 0 | 0 | 0.01 | 0.01
SA3 | XTD9_001 | BPS.2819.SA3 | BPS | UNDU | PHASESHI | BPS | 0.23 | 0 | 0 | 0 | 0 | 2796.2922 | 214.5872 | -5.1666 | -2.7398 | 2819.0992 | -0.00036503 | 0.023007 | -8.4e-06 | -5.1666 | -0.000158 | 824.6073 | 1e-07 | 0.023007 | -8.4e-06 | 17.6253 | 8.995 | -0.5865 | 23.3103 | 17.1836 | 1.2357 | 24.9559 | 0 | 0 | 0 | 0 | 0.015 | 0.0088
SA3 | XTD9_001 | CXA.2819.SA3 | CXA | MAGNET | HKIC | CXA | 0.025 | 0 | 0 | 0 | 0 | 2796.4245 | 214.7194 | -5.1697 | -2.7399 | 2819.2314 | -0.00036503 | 0.023007 | -8.4e-06 | -5.1697 | -0.000158 | 824.7395 | 1e-07 | 0.023007 | -8.4e-06 | 17.6253 | 9.03 | -0.591 | 23.3108 | 17.1103 | 1.2314 | 24.9562 | 0 | 0 | 0 | 0 | 0.015 | 0.0088
SA3 | XTD9_001 | CYA.2819.SA3 | CYA | MAGNET | VKIC | CYA | 0.025 | 0 | 0 | 0 | 0 | 2796.4495 | 214.7444 | -5.1703 | -2.7399 | 2819.2564 | -0.00036503 | 0.023007 | -8.4e-06 | -5.1703 | -0.000158 | 824.7645 | 1e-07 | 0.023007 | -8.4e-06 | 17.6253 | 9.0597 | -0.5947 | 23.3112 | 17.0489 | 1.2277 | 24.9565 | 0 | 0 | 0 | 0 | 0.015 | 0.0088
SA3 | XTD9_001 | U68.2821.SA3 | U68 | UNDU | UNDULATO | U68 | 4.896 | 0 | 0 | 0 | 0 | 2799.0097 | 217.3047 | -5.2292 | -2.7408 | 2821.816 | -0.00036503 | 0.023007 | -8.4e-06 | -5.2292 | -0.000158 | 827.3241 | 1e-07 | 0.023007 | -8.4e-06 | 17.6253 | 18.7309 | -1.3412 | 23.3739 | 8.4387 | 0.4951 | 25.0248 | 0 | 0 | 0 | 0 | 0.015 | 0.0088
SA3 | XTD9_001 | CXA.2824.SA3 | CXA | MAGNET | HKIC | CXA | 0.025 | 0 | 0 | 0 | 0 | 2801.5689 | 219.8639 | -5.288 | -2.7418 | 2824.3745 | -0.00036503 | 0.023007 | -8.4e-06 | -5.288 | -0.000158 | 829.8826 | 1e-07 | 0.023007 | -8.4e-06 | 17.6253 | 19.065 | -1.3597 | 23.3749 | 8.3185 | 0.4768 | 25.0272 | 0 | 0 | 0 | 0 | 0.015 | 0.0088
SA3 | XTD9_001 | CYA.2824.SA3 | CYA | MAGNET | VKIC | CYA | 0.025 | 0 | 0 | 0 | 0 | 2801.5939 | 219.8889 | -5.2886 | -2.7418 | 2824.3995 | -0.00036503 | 0.023007 | -8.4e-06 | -5.2886 | -0.000158 | 829.9076 | 1e-07 | 0.023007 | -8.4e-06 | 17.6253 | 19.1331 | -1.3634 | 23.3751 | 8.2947 | 0.4731 | 25.0276 | 0 | 0 | 0 | 0 | 0.015 | 0.0088
SA3 | XTD9_001 | ABSP.2824.SA3 | ABSP | VACUUM | ABSORBER | ABSP | 0.05 | 0 | 0 | 0 | 0 | 2801.6814 | 219.9764 | -5.2906 | -2.7418 | 2824.487 | -0.00036503 | 0.023007 | -8.4e-06 | -5.2906 | -0.000158 | 829.9951 | 1e-07 | 0.023007 | -8.4e-06 | 17.6253 | 19.4073 | -1.3783 | 23.376 | 8.2016 | 0.4584 | 25.0296 | 0 | 0 | 0 | 0 | 0.09 | 0.08
SA3 | XTD9_001 | BPME.2824.SA3 | BPME | DIAG | MONI | BPME | 0 | 0 | 0 | 0 | 0 | 2801.8787 | 220.1737 | -5.2952 | -2.7419 | 2824.6843 | -0.00036503 | 0.023007 | -8.4e-06 | -5.2952 | -0.000158 | 830.1923 | 1e-07 | 0.023007 | -8.4e-06 | 17.6253 | 19.8867 | -1.4041 | 23.3774 | 8.048 | 0.433 | 25.0329 | 0 | 0 | 0 | 0 | 0.01 | 0.01
SA3 | XTD9_001 | QA.2824.SA3 | QA.2.SA3 | MAGNET | QUAD | QA | 0.1 | 0.13585 | 0 | 0 | 0 | 2802.1222 | 220.4172 | -5.3008 | -2.742 | 2824.9277 | -0.00036503 | 0.023007 | -8.4e-06 | -5.3008 | -0.000158 | 830.4357 | 1e-07 | 0.023007 | -8.4e-06 | 17.6253 | 20.4448 | 1.3421 | 23.3797 | 7.9135 | -0.6805 | 25.0388 | 0 | 0 | 0 | 0 | 0.01 | 0.01
SA3 | XTD9_001 | BPS.2825.SA3 | BPS | UNDU | PHASESHI | BPS | 0.23 | 0 | 0 | 0 | 0 | 2802.3922 | 220.6872 | -5.307 | -2.7421 | 2825.1976 | -0.00036503 | 0.023007 | -8.4e-06 | -5.307 | -0.000158 | 830.7057 | 1e-07 | 0.023007 | -8.4e-06 | 17.6253 | 19.5609 | 1.2962 | 23.3823 | 8.3901 | -0.7424 | 25.0454 | 0 | 0 | 0 | 0 | 0.015 | 0.0088
SA3 | XTD9_001 | CXA.2825.SA3 | CXA | MAGNET | HKIC | CXA | 0.025 | 0 | 0 | 0 | 0 | 2802.5245 | 220.8194 | -5.31 | -2.7421 | 2825.3298 | -0.00036503 | 0.023007 | -8.4e-06 | -5.31 | -0.000158 | 830.8379 | 1e-07 | 0.023007 | -8.4e-06 | 17.6253 | 19.484 | 1.2922 | 23.3826 | 8.4344 | -0.7479 | 25.0459 | 0 | 0 | 0 | 0 | 0.015 | 0.0088
SA3 | XTD9_001 | CYA.2825.SA3 | CYA | MAGNET | VKIC | CYA | 0.025 | 0 | 0 | 0 | 0 | 2802.5495 | 220.8444 | -5.3106 | -2.7421 | 2825.3548 | -0.00036503 | 0.023007 | -8.4e-06 | -5.3106 | -0.000158 | 830.8629 | 1e-07 | 0.023007 | -8.4e-06 | 17.6253 | 19.4195 | 1.2887 | 23.3828 | 8.4719 | -0.7526 | 25.0464 | 0 | 0 | 0 | 0 | 0.015 | 0.0088
SA3 | XTD9_001 | U68.2827.SA3 | U68 | UNDU | UNDULATO | U68 | 4.896 | 0 | 0 | 0 | 0 | 2805.1097 | 223.4047 | -5.3695 | -2.7431 | 2827.9144 | -0.00036503 | 0.023007 | -8.4e-06 | -5.3695 | -0.000158 | 833.4225 | 1e-07 | 0.023007 | -8.4e-06 | 17.6253 | 9.9627 | 0.6042 | 23.4412 | 20.5845 | -1.6708 | 25.1081 | 0 | 0 | 0 | 0 | 0.015 | 0.0088
SA3 | XTD9_001 | CXA.2830.SA3 | CXA | MAGNET | HKIC | CXA | 0.025 | 0 | 0 | 0 | 0 | 2807.6689 | 225.9639 | -5.4284 | -2.744 | 2830.4729 | -0.00036503 | 0.023007 | -8.4e-06 | -5.4284 | -0.000158 | 835.981 | 1e-07 | 0.023007 | -8.4e-06 | 17.6253 | 9.8153 | 0.5873 | 23.4432 | 21.0006 | -1.6935 | 25.1091 | 0 | 0 | 0 | 0 | 0.015 | 0.0088
SA3 | XTD9_001 | CYA.2830.SA3 | CYA | MAGNET | VKIC | CYA | 0.025 | 0 | 0 | 0 | 0 | 2807.6939 | 225.9889 | -5.4289 | -2.744 | 2830.4979 | -0.00036503 | 0.023007 | -8.4e-06 | -5.4289 | -0.000158 | 836.006 | 1e-07 | 0.023007 | -8.4e-06 | 17.6253 | 9.786 | 0.5838 | 23.4436 | 21.0854 | -1.6982 | 25.1093 | 0 | 0 | 0 | 0 | 0.015 | 0.0088
SA3 | XTD9_001 | ABSP.2830.SA3 | ABSP | VACUUM | ABSORBER | ABSP | 0.05 | 0 | 0 | 0 | 0 | 2807.7814 | 226.0764 | -5.4309 | -2.744 | 2830.5854 | -0.00036503 | 0.023007 | -8.4e-06 | -5.4309 | -0.000158 | 836.0934 | 1e-07 | 0.023007 | -8.4e-06 | 17.6253 | 9.6706 | 0.5701 | 23.4453 | 21.4269 | -1.7166 | 25.11 | 0 | 0 | 0 | 0 | 0.09 | 0.08
SA3 | XTD9_001 | BPME.2830.SA3 | BPME | DIAG | MONI | BPME | 0 | 0 | 0 | 0 | 0 | 2807.9787 | 226.2737 | -5.4355 | -2.7441 | 2830.7826 | -0.00036503 | 0.023007 | -8.4e-06 | -5.4355 | -0.000158 | 836.2907 | 1e-07 | 0.023007 | -8.4e-06 | 17.6253 | 9.4782 | 0.5465 | 23.4481 | 22.0239 | -1.7483 | 25.1113 | 0 | 0 | 0 | 0 | 0.01 | 0.01
SA3 | XTD9_001 | QA.2831.SA3 | QA.1.SA3 | MAGNET | QUAD | QA | 0.1 | -0.13559 | 0 | 0 | 0 | 2808.2222 | 226.5172 | -5.4411 | -2.7442 | 2831.0261 | -0.00036503 | 0.023007 | -8.4e-06 | -5.4411 | -0.000158 | 836.5341 | 1e-07 | 0.023007 | -8.4e-06 | 17.6253 | 9.2946 | -0.7482 | 23.4531 | 22.7563 | 1.297 | 25.1134 | 0 | 0 | 0 | 0 | 0.01 | 0.01
SA3 | XTD9_001 | BPS.2831.SA3 | BPS | UNDU | PHASESHI | BPS | 0.23 | 0 | 0 | 0 | 0 | 2808.4922 | 226.7872 | -5.4473 | -2.7443 | 2831.296 | -0.00036503 | 0.023007 | -8.4e-06 | -5.4473 | -0.000158 | 836.8041 | 1e-07 | 0.023007 | -8.4e-06 | 17.6253 | 9.8147 | -0.8044 | 23.4587 | 21.9005 | 1.2575 | 25.1158 | 0 | 0 | 0 | 0 | 0.015 | 0.0088
SA3 | XTD9_001 | CXA.2831.SA3 | CXA | MAGNET | HKIC | CXA | 0.025 | 0 | 0 | 0 | 0 | 2808.6245 | 226.9194 | -5.4503 | -2.7443 | 2831.4282 | -0.00036503 | 0.023007 | -8.4e-06 | -5.4503 | -0.000158 | 836.9362 | 1e-07 | 0.023007 | -8.4e-06 | 17.6253 | 9.8626 | -0.8094 | 23.4592 | 21.8259 | 1.254 | 25.116 | 0 | 0 | 0 | 0 | 0.015 | 0.0088
SA3 | XTD9_001 | CYA.2831.SA3 | CYA | MAGNET | VKIC | CYA | 0.025 | 0 | 0 | 0 | 0 | 2808.6495 | 226.9444 | -5.4509 | -2.7444 | 2831.4532 | -0.00036503 | 0.023007 | -8.4e-06 | -5.4509 | -0.000158 | 836.9612 | 1e-07 | 0.023007 | -8.4e-06 | 17.6253 | 9.9032 | -0.8136 | 23.4596 | 21.7633 | 1.2511 | 25.1162 | 0 | 0 | 0 | 0 | 0.015 | 0.0088
SA3 | XTD9_001 | U68.2834.SA3 | U68 | UNDU | UNDULATO | U68 | 4.896 | 0 | 0 | 0 | 0 | 2811.2097 | 229.5047 | -5.5098 | -2.7453 | 2834.0128 | -0.00036503 | 0.023007 | -8.4e-06 | -5.5098 | -0.000158 | 839.5208 | 1e-07 | 0.023007 | -8.4e-06 | 17.6253 | 22.2204 | -1.6519 | 23.5143 | 12.1847 | 0.6654 | 25.1658 | 0 | 0 | 0 | 0 | 0.015 | 0.0088
SA3 | XTD9_001 | CXA.2836.SA3 | CXA | MAGNET | HKIC | CXA | 0.025 | 0 | 0 | 0 | 0 | 2813.7689 | 232.0639 | -5.5687 | -2.7462 | 2836.5713 | -0.00036503 | 0.023007 | -8.4e-06 | -5.5687 | -0.000158 | 842.0794 | 1e-07 | 0.023007 | -8.4e-06 | 17.6253 | 22.6317 | -1.6727 | 23.5152 | 12.0219 | 0.6508 | 25.1674 | 0 | 0 | 0 | 0 | 0.015 | 0.0088
SA3 | XTD9_001 | CYA.2836.SA3 | CYA | MAGNET | VKIC | CYA | 0.025 | 0 | 0 | 0 | 0 | 2813.7939 | 232.0889 | -5.5693 | -2.7462 | 2836.5963 | -0.00036503 | 0.023007 | -8.4e-06 | -5.5693 | -0.000158 | 842.1044 | 1e-07 | 0.023007 | -8.4e-06 | 17.6253 | 22.7154 | -1.6769 | 23.5153 | 11.9894 | 0.6478 | 25.1677 | 0 | 0 | 0 | 0 | 0.015 | 0.0088
SA3 | XTD9_001 | ABSP.2836.SA3 | ABSP | VACUUM | ABSORBER | ABSP | 0.05 | 0 | 0 | 0 | 0 | 2813.8814 | 232.1764 | -5.5713 | -2.7463 | 2836.6838 | -0.00036503 | 0.023007 | -8.4e-06 | -5.5713 | -0.000158 | 842.1918 | 1e-07 | 0.023007 | -8.4e-06 | 17.6253 | 23.0525 | -1.6937 | 23.516 | 11.861 | 0.636 | 25.1691 | 0 | 0 | 0 | 0 | 0.09 | 0.08
SA3 | XTD9_001 | BPME.2836.SA3 | BPME | DIAG | MONI | BPME | 0 | 0 | 0 | 0 | 0 | 2814.0787 | 232.3737 | -5.5758 | -2.7463 | 2836.881 | -0.00036503 | 0.023007 | -8.4e-06 | -5.5758 | -0.000158 | 842.3891 | 1e-07 | 0.023007 | -8.4e-06 | 17.6253 | 23.6411 | -1.7226 | 23.5172 | 11.6454 | 0.6156 | 25.1714 | 0 | 0 | 0 | 0 | 0.01 | 0.01
SA3 | XTD9_001 | QA.2837.SA3 | QA.2.SA3 | MAGNET | QUAD | QA | 0.1 | 0.13585 | 0 | 0 | 0 | 2814.3222 | 232.6172 | -5.5814 | -2.7464 | 2837.1245 | -0.00036503 | 0.023007 | -8.4e-06 | -5.5814 | -0.000158 | 842.6325 | 1e-07 | 0.023007 | -8.4e-06 | 17.6253 | 24.3347 | 1.5491 | 23.5191 | 11.4489 | -0.9675 | 25.1755 | 0 | 0 | 0 | 0 | 0.01 | 0.01
SA3 | XTD9_001 | BPS.2837.SA3 | BPS | UNDU | PHASESHI | BPS | 0.23 | 0 | 0 | 0 | 0 | 2814.5922 | 232.8872 | -5.5876 | -2.7465 | 2837.3944 | -0.00036503 | 0.023007 | -8.4e-06 | -5.5876 | -0.000158 | 842.9024 | 1e-07 | 0.023007 | -8.4e-06 | 17.6253 | 23.3125 | 1.5023 | 23.5214 | 12.1161 | -1.0241 | 25.18 | 0 | 0 | 0 | 0 | 0.015 | 0.0088
SA3 | XTD9_001 | CXA.2837.SA3 | CXA | MAGNET | HKIC | CXA | 0.025 | 0 | 0 | 0 | 0 | 2814.7245 | 233.0194 | -5.5907 | -2.7466 | 2837.5266 | -0.00036503 | 0.023007 | -8.4e-06 | -5.5907 | -0.000158 | 843.0346 | 1e-07 | 0.023007 | -8.4e-06 | 17.6253 | 23.2233 | 1.4981 | 23.5216 | 12.1771 | -1.0291 | 25.1804 | 0 | 0 | 0 | 0 | 0.015 | 0.0088
SA3 | XTD9_001 | CYA.2837.SA3 | CYA | MAGNET | VKIC | CYA | 0.025 | 0 | 0 | 0 | 0 | 2814.7495 | 233.0444 | -5.5912 | -2.7466 | 2837.5516 | -0.00036503 | 0.023007 | -8.4e-06 | -5.5912 | -0.000158 | 843.0596 | 1e-07 | 0.023007 | -8.4e-06 | 17.6253 | 23.1485 | 1.4946 | 23.5218 | 12.2287 | -1.0334 | 25.1807 | 0 | 0 | 0 | 0 | 0.015 | 0.0088
SA3 | XTD9_002 | U68.2840.SA3 | U68 | UNDU | UNDULATO | U68 | 4.896 | 0 | 0 | 0 | 0 | 2817.3097 | 235.6047 | -5.6501 | -2.7475 | 2840.1112 | -0.00036503 | 0.023007 | -8.4e-06 | -5.6501 | -0.000158 | 845.6192 | 1e-07 | 0.023007 | -8.4e-06 | 17.6253 | 11.7015 | 0.7967 | 23.5708 | 26.7452 | -1.8709 | 25.2252 | 0 | 0 | 0 | 0 | 0.015 | 0.0088
SA3 | XTD9_002 | CXA.2842.SA3 | CXA | MAGNET | HKIC | CXA | 0.025 | 0 | 0 | 0 | 0 | 2819.8689 | 238.1639 | -5.709 | -2.7484 | 2842.6697 | -0.00036503 | 0.023007 | -8.4e-06 | -5.709 | -0.000158 | 848.1777 | 1e-07 | 0.023007 | -8.4e-06 | 17.6253 | 11.5065 | 0.7794 | 23.5725 | 27.2106 | -1.8917 | 25.226 | 0 | 0 | 0 | 0 | 0.015 | 0.0088
SA3 | XTD9_002 | CYA.2842.SA3 | CYA | MAGNET | VKIC | CYA | 0.025 | 0 | 0 | 0 | 0 | 2819.8939 | 238.1889 | -5.7096 | -2.7485 | 2842.6947 | -0.00036503 | 0.023007 | -8.4e-06 | -5.7096 | -0.000158 | 848.2027 | 1e-07 | 0.023007 | -8.4e-06 | 17.6253 | 11.4676 | 0.7759 | 23.5729 | 27.3053 | -1.8959 | 25.2261 | 0 | 0 | 0 | 0 | 0.015 | 0.0088
SA3 | XTD9_002 | ABSP.2842.SA3 | ABSP | VACUUM | ABSORBER | ABSP | 0.05 | 0 | 0 | 0 | 0 | 2819.9814 | 238.2764 | -5.7116 | -2.7485 | 2842.7822 | -0.00036503 | 0.023007 | -8.4e-06 | -5.7116 | -0.000158 | 848.2902 | 1e-07 | 0.023007 | -8.4e-06 | 17.6253 | 11.3138 | 0.762 | 23.5743 | 27.6862 | -1.9128 | 25.2267 | 0 | 0 | 0 | 0 | 0.09 | 0.08
SA3 | XTD9_002 | BPME.2842.SA3 | BPME | DIAG | MONI | BPME | 0 | 0 | 0 | 0 | 0 | 2820.1787 | 238.4737 | -5.7161 | -2.7486 | 2842.9794 | -0.00036503 | 0.023007 | -8.4e-06 | -5.7161 | -0.000158 | 848.4875 | 1e-07 | 0.023007 | -8.4e-06 | 17.6253 | 11.0554 | 0.7379 | 23.5767 | 28.3503 | -1.9418 | 25.2277 | 0 | 0 | 0 | 0 | 0.01 | 0.01
SA3 | XTD9_002 | QA.2843.SA3 | QA.1.SA3 | MAGNET | QUAD | QA | 0.1 | -0.13559 | 0 | 0 | 0 | 2820.4222 | 238.7172 | -5.7217 | -2.7486 | 2843.2228 | -0.00036503 | 0.023007 | -8.4e-06 | -5.7217 | -0.000158 | 848.7309 | 1e-07 | 0.023007 | -8.4e-06 | 17.6253 | 10.7798 | -0.7581 | 23.581 | 29.1082 | 1.9734 | 25.2293 | 0 | 0 | 0 | 0 | 0.01 | 0.01
SA3 | XTD9_002 | BPS.2843.SA3 | BPS | UNDU | PHASESHI | BPS | 0.23 | 0 | 0 | 0 | 0 | 2820.6922 | 238.9872 | -5.728 | -2.7487 | 2843.4928 | -0.00036503 | 0.023007 | -8.4e-06 | -5.728 | -0.000158 | 849.0008 | 1e-07 | 0.023007 | -8.4e-06 | 17.6253 | 11.3041 | -0.807 | 23.5859 | 27.8049 | 1.9171 | 25.2312 | 0 | 0 | 0 | 0 | 0.015 | 0.0088
SA3 | XTD9_002 | CXA.2843.SA3 | CXA | MAGNET | HKIC | CXA | 0.025 | 0 | 0 | 0 | 0 | 2820.8245 | 239.1194 | -5.731 | -2.7488 | 2843.625 | -0.00036503 | 0.023007 | -8.4e-06 | -5.731 | -0.000158 | 849.133 | 1e-07 | 0.023007 | -8.4e-06 | 17.6253 | 11.3522 | -0.8114 | 23.5863 | 27.6911 | 1.9121 | 25.2313 | 0 | 0 | 0 | 0 | 0.015 | 0.0088
SA3 | XTD9_002 | CYA.2843.SA3 | CYA | MAGNET | VKIC | CYA | 0.025 | 0 | 0 | 0 | 0 | 2820.8495 | 239.1444 | -5.7316 | -2.7488 | 2843.65 | -0.00036503 | 0.023007 | -8.4e-06 | -5.7316 | -0.000158 | 849.158 | 1e-07 | 0.023007 | -8.4e-06 | 17.6253 | 11.3928 | -0.815 | 23.5866 | 27.5956 | 1.9079 | 25.2315 | 0 | 0 | 0 | 0 | 0.015 | 0.0088
SA3 | XTD9_002 | U68.2846.SA3 | U68 | UNDU | UNDULATO | U68 | 4.896 | 0 | 0 | 0 | 0 | 2823.4097 | 241.7047 | -5.7905 | -2.7497 | 2846.2096 | -0.00036503 | 0.023007 | -8.4e-06 | -5.7905 | -0.000158 | 851.7176 | 1e-07 | 0.023007 | -8.4e-06 | 17.6253 | 23.1818 | -1.5448 | 23.6364 | 12.7068 | 1.0711 | 25.2744 | 0 | 0 | 0 | 0 | 0.015 | 0.0088
SA3 | XTD9_002 | CXA.2848.SA3 | CXA | MAGNET | HKIC | CXA | 0.025 | 0 | 0 | 0 | 0 | 2825.9689 | 244.2639 | -5.8494 | -2.7507 | 2848.7681 | -0.00036503 | 0.023007 | -8.4e-06 | -5.8494 | -0.000158 | 854.2761 | 1e-07 | 0.023007 | -8.4e-06 | 17.6253 | 23.5662 | -1.5628 | 23.6372 | 12.4444 | 1.0502 | 25.276 | 0 | 0 | 0 | 0 | 0.015 | 0.0088
SA3 | XTD9_002 | CYA.2848.SA3 | CYA | MAGNET | VKIC | CYA | 0.025 | 0 | 0 | 0 | 0 | 2825.9939 | 244.2889 | -5.8499 | -2.7507 | 2848.7931 | -0.00036503 | 0.023007 | -8.4e-06 | -5.8499 | -0.000158 | 854.3011 | 1e-07 | 0.023007 | -8.4e-06 | 17.6253 | 23.6444 | -1.5665 | 23.6374 | 12.392 | 1.046 | 25.2763 | 0 | 0 | 0 | 0 | 0.015 | 0.0088
SA3 | XTD9_002 | ABSP.2848.SA3 | ABSP | VACUUM | ABSORBER | ABSP | 0.05 | 0 | 0 | 0 | 0 | 2826.0814 | 244.3764 | -5.8519 | -2.7507 | 2848.8805 | -0.00036503 | 0.023007 | -8.4e-06 | -5.8519 | -0.000158 | 854.3886 | 1e-07 | 0.023007 | -8.4e-06 | 17.6253 | 23.9592 | -1.5811 | 23.638 | 12.1845 | 1.0291 | 25.2776 | 0 | 0 | 0 | 0 | 0.09 | 0.08
SA3 | XTD9_002 | BPME.2849.SA3 | BPME | DIAG | MONI | BPME | 0 | 0 | 0 | 0 | 0 | 2826.2787 | 244.5737 | -5.8565 | -2.7508 | 2849.0778 | -0.00036503 | 0.023007 | -8.4e-06 | -5.8565 | -0.000158 | 854.5859 | 1e-07 | 0.023007 | -8.4e-06 | 17.6253 | 24.5084 | -1.6063 | 23.6392 | 11.8349 | 1 | 25.2799 | 0 | 0 | 0 | 0 | 0.01 | 0.01
SA3 | XTD9_002 | QA.2849.SA3 | QA.2.SA3 | MAGNET | QUAD | QA | 0.1 | 0.13585 | 0 | 0 | 0 | 2826.5222 | 244.8172 | -5.8621 | -2.7509 | 2849.3212 | -0.00036503 | 0.023007 | -8.4e-06 | -5.8621 | -0.000158 | 854.8293 | 1e-07 | 0.023007 | -8.4e-06 | 17.6253 | 25.1209 | 1.7791 | 23.641 | 11.417 | -0.5936 | 25.2839 | 0 | 0 | 0 | 0 | 0.01 | 0.01
SA3 | XTD9_002 | BPS.2849.SA3 | BPS | UNDU | PHASESHI | BPS | 0.23 | 0 | 0 | 0 | 0 | 2826.7922 | 245.0872 | -5.8683 | -2.751 | 2849.5912 | -0.00036503 | 0.023007 | -8.4e-06 | -5.8683 | -0.000158 | 855.0992 | 1e-07 | 0.023007 | -8.4e-06 | 17.6253 | 23.9476 | 1.7235 | 23.6432 | 11.828 | -0.6333 | 25.2885 | 0 | 0 | 0 | 0 | 0.015 | 0.0088
SA3 | XTD9_002 | CXA.2849.SA3 | CXA | MAGNET | HKIC | CXA | 0.025 | 0 | 0 | 0 | 0 | 2826.9245 | 245.2194 | -5.8713 | -2.751 | 2849.7233 | -0.00036503 | 0.023007 | -8.4e-06 | -5.8713 | -0.000158 | 855.2314 | 1e-07 | 0.023007 | -8.4e-06 | 17.6253 | 23.8453 | 1.7186 | 23.6434 | 11.8658 | -0.6368 | 25.2889 | 0 | 0 | 0 | 0 | 0.015 | 0.0088
SA3 | XTD9_002 | CYA.2849.SA3 | CYA | MAGNET | VKIC | CYA | 0.025 | 0 | 0 | 0 | 0 | 2826.9495 | 245.2444 | -5.8719 | -2.751 | 2849.7483 | -0.00036503 | 0.023007 | -8.4e-06 | -5.8719 | -0.000158 | 855.2564 | 1e-07 | 0.023007 | -8.4e-06 | 17.6253 | 23.7594 | 1.7145 | 23.6436 | 11.8977 | -0.6398 | 25.2893 | 0 | 0 | 0 | 0 | 0.015 | 0.0088
SA3 | XTD9_002 | U68.2852.SA3 | U68 | UNDU | UNDULATO | U68 | 4.896 | 0 | 0 | 0 | 0 | 2829.5097 | 247.8047 | -5.9308 | -2.752 | 2852.3079 | -0.00036503 | 0.023007 | -8.4e-06 | -5.9308 | -0.000158 | 857.816 | 1e-07 | 0.023007 | -8.4e-06 | 17.6253 | 10.7673 | 0.8861 | 23.6941 | 21.2222 | -1.2257 | 25.3402 | 0 | 0 | 0 | 0 | 0.015 | 0.0088
SA3 | XTD9_002 | CXA.2854.SA3 | CXA | MAGNET | HKIC | CXA | 0.025 | 0 | 0 | 0 | 0 | 2832.0689 | 250.3639 | -5.9897 | -2.7529 | 2854.8665 | -0.00036503 | 0.023007 | -8.4e-06 | -5.9897 | -0.000158 | 860.3745 | 1e-07 | 0.023007 | -8.4e-06 | 17.6253 | 10.5506 | 0.8656 | 23.696 | 21.5273 | -1.2403 | 25.3411 | 0 | 0 | 0 | 0 | 0.015 | 0.0088
SA3 | XTD9_002 | CYA.2854.SA3 | CYA | MAGNET | VKIC | CYA | 0.025 | 0 | 0 | 0 | 0 | 2832.0939 | 250.3889 | -5.9903 | -2.7529 | 2854.8915 | -0.00036503 | 0.023007 | -8.4e-06 | -5.9903 | -0.000158 | 860.3995 | 1e-07 | 0.023007 | -8.4e-06 | 17.6253 | 10.5074 | 0.8615 | 23.6964 | 21.5894 | -1.2433 | 25.3413 | 0 | 0 | 0 | 0 | 0.015 | 0.0088
SA3 | XTD9_002 | ABSP.2854.SA3 | ABSP | VACUUM | ABSORBER | ABSP | 0.05 | 0 | 0 | 0 | 0 | 2832.1814 | 250.4764 | -5.9923 | -2.7529 | 2854.9789 | -0.00036503 | 0.023007 | -8.4e-06 | -5.9923 | -0.000158 | 860.487 | 1e-07 | 0.023007 | -8.4e-06 | 17.6253 | 10.3368 | 0.8449 | 23.6979 | 21.8392 | -1.2551 | 25.342 | 0 | 0 | 0 | 0 | 0.09 | 0.08
SA3 | XTD9_002 | BPME.2855.SA3 | BPME | DIAG | MONI | BPME | 0 | 0 | 0 | 0 | 0 | 2832.3787 | 250.6737 | -5.9968 | -2.753 | 2855.1762 | -0.00036503 | 0.023007 | -8.4e-06 | -5.9968 | -0.000158 | 860.6842 | 1e-07 | 0.023007 | -8.4e-06 | 17.6253 | 10.0505 | 0.8163 | 23.7006 | 22.2752 | -1.2754 | 25.3432 | 0 | 0 | 0 | 0 | 0.01 | 0.01
SA3 | XTD9_002 | QA.2855.SA3 | QA.1.SA3 | MAGNET | QUAD | QA | 0.1 | -0.13559 | 0 | 0 | 0 | 2832.6222 | 250.9172 | -6.0024 | -2.7531 | 2855.4196 | -0.00036503 | 0.023007 | -8.4e-06 | -6.0024 | -0.000158 | 860.9277 | 1e-07 | 0.023007 | -8.4e-06 | 17.6253 | 9.7169 | -0.5438 | 23.7053 | 22.7243 | 1.7851 | 25.3453 | 0 | 0 | 0 | 0 | 0.01 | 0.01
SA3 | XTD9_002 | BPS.2855.SA3 | BPS | UNDU | PHASESHI | BPS | 0.23 | 0 | 0 | 0 | 0 | 2832.8922 | 251.1872 | -6.0086 | -2.7532 | 2855.6895 | -0.00036503 | 0.023007 | -8.4e-06 | -6.0086 | -0.000158 | 861.1976 | 1e-07 | 0.023007 | -8.4e-06 | 17.6253 | 10.0962 | -0.5885 | 23.7107 | 21.549 | 1.7233 | 25.3477 | 0 | 0 | 0 | 0 | 0.015 | 0.0088
SA3 | XTD9_002 | CXA.2855.SA3 | CXA | MAGNET | HKIC | CXA | 0.025 | 0 | 0 | 0 | 0 | 2833.0245 | 251.3194 | -6.0117 | -2.7532 | 2855.8217 | -0.00036503 | 0.023007 | -8.4e-06 | -6.0117 | -0.000158 | 861.3298 | 1e-07 | 0.023007 | -8.4e-06 | 17.6253 | 10.1313 | -0.5924 | 23.7112 | 21.4467 | 1.7179 | 25.3479 | 0 | 0 | 0 | 0 | 0.015 | 0.0088
SA3 | XTD9_002 | CYA.2855.SA3 | CYA | MAGNET | VKIC | CYA | 0.025 | 0 | 0 | 0 | 0 | 2833.0495 | 251.3444 | -6.0122 | -2.7533 | 2855.8467 | -0.00036503 | 0.023007 | -8.4e-06 | -6.0122 | -0.000158 | 861.3548 | 1e-07 | 0.023007 | -8.4e-06 | 17.6253 | 10.161 | -0.5958 | 23.7116 | 21.3609 | 1.7133 | 25.3481 | 0 | 0 | 0 | 0 | 0.015 | 0.0088
SA3 | XTD9_002 | U68.2858.SA3 | U68 | UNDU | UNDULATO | U68 | 4.896 | 0 | 0 | 0 | 0 | 2835.6097 | 253.9047 | -6.0711 | -2.7542 | 2858.4063 | -0.00036503 | 0.023007 | -8.4e-06 | -6.0711 | -0.000158 | 863.9144 | 1e-07 | 0.023007 | -8.4e-06 | 17.6253 | 19.4417 | -1.2619 | 23.7694 | 8.8247 | 0.795 | 25.4074 | 0 | 0 | 0 | 0 | 0.015 | 0.0088
SA3 | XTD9_002 | CXA.2860.SA3 | CXA | MAGNET | HKIC | CXA | 0.025 | 0 | 0 | 0 | 0 | 2838.1689 | 256.4639 | -6.13 | -2.7551 | 2860.9648 | -0.00036503 | 0.023007 | -8.4e-06 | -6.13 | -0.000158 | 866.4729 | 1e-07 | 0.023007 | -8.4e-06 | 17.6253 | 19.756 | -1.2784 | 23.7704 | 8.6309 | 0.7721 | 25.4096 | 0 | 0 | 0 | 0 | 0.015 | 0.0088
SA3 | XTD9_002 | CYA.2860.SA3 | CYA | MAGNET | VKIC | CYA | 0.025 | 0 | 0 | 0 | 0 | 2838.1939 | 256.4889 | -6.1306 | -2.7551 | 2860.9898 | -0.00036503 | 0.023007 | -8.4e-06 | -6.1306 | -0.000158 | 866.4979 | 1e-07 | 0.023007 | -8.4e-06 | 17.6253 | 19.82 | -1.2818 | 23.7706 | 8.5924 | 0.7675 | 25.4101 | 0 | 0 | 0 | 0 | 0.015 | 0.0088
SA3 | XTD9_002 | ABSP.2861.SA3 | ABSP | VACUUM | ABSORBER | ABSP | 0.05 | 0 | 0 | 0 | 0 | 2838.2814 | 256.5764 | -6.1326 | -2.7552 | 2861.0773 | -0.00036503 | 0.023007 | -8.4e-06 | -6.1326 | -0.000158 | 866.5854 | 1e-07 | 0.023007 | -8.4e-06 | 17.6253 | 20.0777 | -1.2951 | 23.7714 | 8.4407 | 0.749 | 25.412 | 0 | 0 | 0 | 0 | 0.09 | 0.08
SA3 | XTD9_002 | BPME.2861.SA3 | BPME | DIAG | MONI | BPME | 0 | 0 | 0 | 0 | 0 | 2838.4787 | 256.7737 | -6.1371 | -2.7552 | 2861.2746 | -0.00036503 | 0.023007 | -8.4e-06 | -6.1371 | -0.000158 | 866.7826 | 1e-07 | 0.023007 | -8.4e-06 | 17.6253 | 20.5279 | -1.3181 | 23.7728 | 8.1881 | 0.7171 | 25.4153 | 0 | 0 | 0 | 0 | 0.01 | 0.01
SA3 | XTD9_002 | QA.2861.SA3 | QA.2.SA3 | MAGNET | QUAD | QA | 0.1 | 0.13585 | 0 | 0 | 0 | 2838.7222 | 257.0172 | -6.1427 | -2.7553 | 2861.518 | -0.00036503 | 0.023007 | -8.4e-06 | -6.1427 | -0.000158 | 867.0261 | 1e-07 | 0.023007 | -8.4e-06 | 17.6253 | 21.0261 | 1.5122 | 23.775 | 7.8899 | -0.4041 | 25.4211 | 0 | 0 | 0 | 0 | 0.01 | 0.01
SA3 | XTD9_002 | BPS.2861.SA3 | BPS | UNDU | PHASESHI | BPS | 0.23 | 0 | 0 | 0 | 0 | 2838.9922 | 257.2872 | -6.149 | -2.7554 | 2861.7879 | -0.00036503 | 0.023007 | -8.4e-06 | -6.149 | -0.000158 | 867.296 | 1e-07 | 0.023007 | -8.4e-06 | 17.6253 | 20.0305 | 1.4598 | 23.7776 | 8.1772 | -0.4535 | 25.4277 | 0 | 0 | 0 | 0 | 0.015 | 0.0088
SA3 | XTD9_002 | CXA.2861.SA3 | CXA | MAGNET | HKIC | CXA | 0.025 | 0 | 0 | 0 | 0 | 2839.1245 | 257.4194 | -6.152 | -2.7555 | 2861.9201 | -0.00036503 | 0.023007 | -8.4e-06 | -6.152 | -0.000158 | 867.4282 | 1e-07 | 0.023007 | -8.4e-06 | 17.6253 | 19.9438 | 1.4552 | 23.7778 | 8.2043 | -0.4579 | 25.4283 | 0 | 0 | 0 | 0 | 0.015 | 0.0088
SA3 | XTD9_002 | CYA.2861.SA3 | CYA | MAGNET | VKIC | CYA | 0.025 | 0 | 0 | 0 | 0 | 2839.1495 | 257.4444 | -6.1526 | -2.7555 | 2861.9451 | -0.00036503 | 0.023007 | -8.4e-06 | -6.1526 | -0.000158 | 867.4532 | 1e-07 | 0.023007 | -8.4e-06 | 17.6253 | 19.8712 | 1.4513 | 23.778 | 8.2273 | -0.4616 | 25.4288 | 0 | 0 | 0 | 0 | 0.015 | 0.0088
SA3 | XTD9_002 | U68.2864.SA3 | U68 | UNDU | UNDULATO | U68 | 4.896 | 0 | 0 | 0 | 0 | 2841.7097 | 260.0047 | -6.2115 | -2.7564 | 2864.5047 | -0.00036503 | 0.023007 | -8.4e-06 | -6.2115 | -0.000158 | 870.0128 | 1e-07 | 0.023007 | -8.4e-06 | 17.6253 | 9.272 | 0.6703 | 23.838 | 16.5011 | -1.1938 | 25.4993 | 0 | 0 | 0 | 0 | 0.015 | 0.0088
SA3 | XTD9_002 | CXA.2867.SA3 | CXA | MAGNET | HKIC | CXA | 0.025 | 0 | 0 | 0 | 0 | 2844.2689 | 262.5639 | -6.2703 | -2.7574 | 2867.0632 | -0.00036503 | 0.023007 | -8.4e-06 | -6.2703 | -0.000158 | 872.5713 | 1e-07 | 0.023007 | -8.4e-06 | 17.6253 | 9.1086 | 0.651 | 23.8402 | 16.7987 | -1.2119 | 25.5005 | 0 | 0 | 0 | 0 | 0.015 | 0.0088
SA3 | XTD9_002 | CYA.2867.SA3 | CYA | MAGNET | VKIC | CYA | 0.025 | 0 | 0 | 0 | 0 | 2844.2939 | 262.5889 | -6.2709 | -2.7574 | 2867.0882 | -0.00036503 | 0.023007 | -8.4e-06 | -6.2709 | -0.000158 | 872.5963 | 1e-07 | 0.023007 | -8.4e-06 | 17.6253 | 9.0761 | 0.6471 | 23.8406 | 16.8594 | -1.2156 | 25.5007 | 0 | 0 | 0 | 0 | 0.015 | 0.0088
SA3 | XTD9_002 | ABSP.2867.SA3 | ABSP | VACUUM | ABSORBER | ABSP | 0.05 | 0 | 0 | 0 | 0 | 2844.3814 | 262.6764 | -6.2729 | -2.7574 | 2867.1757 | -0.00036503 | 0.023007 | -8.4e-06 | -6.2729 | -0.000158 | 872.6838 | 1e-07 | 0.023007 | -8.4e-06 | 17.6253 | 8.9483 | 0.6315 | 23.8424 | 17.104 | -1.2303 | 25.5017 | 0 | 0 | 0 | 0 | 0.09 | 0.08
SA3 | XTD9_002 | BPME.2867.SA3 | BPME | DIAG | MONI | BPME | 0 | 0 | 0 | 0 | 0 | 2844.5787 | 262.8737 | -6.2775 | -2.7575 | 2867.373 | -0.00036503 | 0.023007 | -8.4e-06 | -6.2775 | -0.000158 | 872.881 | 1e-07 | 0.023007 | -8.4e-06 | 17.6253 | 8.7353 | 0.6045 | 23.8455 | 17.5323 | -1.2556 | 25.5033 | 0 | 0 | 0 | 0 | 0.01 | 0.01
SA3 | XTD9_002 | QA.2867.SA3 | QA.1.SA3 | MAGNET | QUAD | QA | 0.1 | -0.13559 | 0 | 0 | 0 | 2844.8222 | 263.1172 | -6.2831 | -2.7576 | 2867.6164 | -0.00036503 | 0.023007 | -8.4e-06 | -6.2831 | -0.000158 | 873.1244 | 1e-07 | 0.023007 | -8.4e-06 | 17.6253 | 8.5087 | -0.5898 | 23.8509 | 18.0364 | 1.1578 | 25.5059 | 0 | 0 | 0 | 0 | 0.01 | 0.01
SA3 | XTD9_002 | BPS.2867.SA3 | BPS | UNDU | PHASESHI | BPS | 0.23 | 0 | 0 | 0 | 0 | 2845.0922 | 263.3872 | -6.2893 | -2.7577 | 2867.8863 | -0.00036503 | 0.023007 | -8.4e-06 | -6.2893 | -0.000158 | 873.3944 | 1e-07 | 0.023007 | -8.4e-06 | 17.6253 | 8.9217 | -0.6428 | 23.857 | 17.2753 | 1.1143 | 25.5089 | 0 | 0 | 0 | 0 | 0.015 | 0.0088
SA3 | XTD9_002 | CXA.2868.SA3 | CXA | MAGNET | HKIC | CXA | 0.025 | 0 | 0 | 0 | 0 | 2845.2245 | 263.5194 | -6.2923 | -2.7577 | 2868.0185 | -0.00036503 | 0.023007 | -8.4e-06 | -6.2923 | -0.000158 | 873.5266 | 1e-07 | 0.023007 | -8.4e-06 | 17.6253 | 8.96 | -0.6475 | 23.8576 | 17.2092 | 1.1104 | 25.5092 | 0 | 0 | 0 | 0 | 0.015 | 0.0088
SA3 | XTD9_002 | CYA.2868.SA3 | CYA | MAGNET | VKIC | CYA | 0.025 | 0 | 0 | 0 | 0 | 2845.2495 | 263.5444 | -6.2929 | -2.7577 | 2868.0435 | -0.00036503 | 0.023007 | -8.4e-06 | -6.2929 | -0.000158 | 873.5516 | 1e-07 | 0.023007 | -8.4e-06 | 17.6253 | 8.9925 | -0.6515 | 23.858 | 17.1537 | 1.1072 | 25.5094 | 0 | 0 | 0 | 0 | 0.015 | 0.0088
SA3 | XTD9_002 | U68.2870.SA3 | U68 | UNDU | UNDULATO | U68 | 4.896 | 0 | 0 | 0 | 0 | 2847.8097 | 266.1047 | -6.3518 | -2.7586 | 2870.6031 | -0.00036503 | 0.023007 | -8.4e-06 | -6.3518 | -0.000158 | 876.1112 | 1e-07 | 0.023007 | -8.4e-06 | 17.6253 | 19.4552 | -1.4428 | 23.9197 | 9.3145 | 0.4613 | 25.574 | 0 | 0 | 0 | 0 | 0.015 | 0.0088
SA3 | XTD9_002 | CXA.2873.SA3 | CXA | MAGNET | HKIC | CXA | 0.025 | 0 | 0 | 0 | 0 | 2850.3689 | 268.6639 | -6.4107 | -2.7596 | 2873.1616 | -0.00036503 | 0.023007 | -8.4e-06 | -6.4107 | -0.000158 | 878.6697 | 1e-07 | 0.023007 | -8.4e-06 | 17.6253 | 19.8146 | -1.4624 | 23.9207 | 9.2024 | 0.4452 | 25.5762 | 0 | 0 | 0 | 0 | 0.015 | 0.0088
SA3 | XTD9_002 | CYA.2873.SA3 | CYA | MAGNET | VKIC | CYA | 0.025 | 0 | 0 | 0 | 0 | 2850.3939 | 268.6889 | -6.4112 | -2.7596 | 2873.1866 | -0.00036503 | 0.023007 | -8.4e-06 | -6.4112 | -0.000158 | 878.6947 | 1e-07 | 0.023007 | -8.4e-06 | 17.6253 | 19.8878 | -1.4664 | 23.9209 | 9.1802 | 0.4419 | 25.5766 | 0 | 0 | 0 | 0 | 0.015 | 0.0088
SA3 | XTD9_002 | ABSP.2873.SA3 | ABSP | VACUUM | ABSORBER | ABSP | 0.05 | 0 | 0 | 0 | 0 | 2850.4814 | 268.7764 | -6.4133 | -2.7596 | 2873.2741 | -0.00036503 | 0.023007 | -8.4e-06 | -6.4133 | -0.000158 | 878.7821 | 1e-07 | 0.023007 | -8.4e-06 | 17.6253 | 20.1827 | -1.4822 | 23.9217 | 9.0931 | 0.4289 | 25.5783 | 0 | 0 | 0 | 0 | 0.09 | 0.08
SA3 | XTD9_002 | BPME.2873.SA3 | BPME | DIAG | MONI | BPME | 0 | 0 | 0 | 0 | 0 | 2850.6787 | 268.9737 | -6.4178 | -2.7597 | 2873.4713 | -0.00036503 | 0.023007 | -8.4e-06 | -6.4178 | -0.000158 | 878.9794 | 1e-07 | 0.023007 | -8.4e-06 | 17.6253 | 20.6982 | -1.5095 | 23.923 | 8.9492 | 0.4065 | 25.5814 | 0 | 0 | 0 | 0 | 0.01 | 0.01
SA3 | XTD9_002 | QA.2873.SA3 | QA.2.SA3 | MAGNET | QUAD | QA | 0.1 | 0.13585 | 0 | 0 | 0 | 2850.9222 | 269.2172 | -6.4234 | -2.7598 | 2873.7148 | -0.00036503 | 0.023007 | -8.4e-06 | -6.4234 | -0.000158 | 879.2228 | 1e-07 | 0.023007 | -8.4e-06 | 17.6253 | 21.3072 | 1.3518 | 23.9252 | 8.8411 | -0.8274 | 25.5867 | 0 | 0 | 0 | 0 | 0.01 | 0.01
SA3 | XTD9_002 | BPS.2873.SA3 | BPS | UNDU | PHASESHI | BPS | 0.23 | 0 | 0 | 0 | 0 | 2851.1922 | 269.4872 | -6.4296 | -2.7599 | 2873.9847 | -0.00036503 | 0.023007 | -8.4e-06 | -6.4296 | -0.000158 | 879.4928 | 1e-07 | 0.023007 | -8.4e-06 | 17.6253 | 20.4164 | 1.3073 | 23.9278 | 9.4169 | -0.8912 | 25.5925 | 0 | 0 | 0 | 0 | 0.015 | 0.0088
SA3 | XTD9_002 | CXA.2874.SA3 | CXA | MAGNET | HKIC | CXA | 0.025 | 0 | 0 | 0 | 0 | 2851.3245 | 269.6194 | -6.4327 | -2.7599 | 2874.1169 | -0.00036503 | 0.023007 | -8.4e-06 | -6.4327 | -0.000158 | 879.6249 | 1e-07 | 0.023007 | -8.4e-06 | 17.6253 | 20.3389 | 1.3034 | 23.928 | 9.47 | -0.8968 | 25.593 | 0 | 0 | 0 | 0 | 0.015 | 0.0088
SA3 | XTD9_002 | CYA.2874.SA3 | CYA | MAGNET | VKIC | CYA | 0.025 | 0 | 0 | 0 | 0 | 2851.3495 | 269.6444 | -6.4332 | -2.7599 | 2874.1419 | -0.00036503 | 0.023007 | -8.4e-06 | -6.4332 | -0.000158 | 879.6499 | 1e-07 | 0.023007 | -8.4e-06 | 17.6253 | 20.2738 | 1.3 | 23.9282 | 9.515 | -0.9016 | 25.5934 | 0 | 0 | 0 | 0 | 0.015 | 0.0088
SA3 | XTD9_002 | U68.2876.SA3 | U68 | UNDU | UNDULATO | U68 | 4.896 | 0 | 0 | 0 | 0 | 2853.9097 | 272.2047 | -6.4921 | -2.7609 | 2876.7015 | -0.00036503 | 0.023007 | -8.4e-06 | -6.4921 | -0.000158 | 882.2095 | 1e-07 | 0.023007 | -8.4e-06 | 17.6253 | 10.596 | 0.6372 | 23.9836 | 23.2547 | -1.8473 | 25.6479 | 0 | 0 | 0 | 0 | 0.015 | 0.0088
SA3 | XTD9_002 | CXA.2879.SA3 | CXA | MAGNET | HKIC | CXA | 0.025 | 0 | 0 | 0 | 0 | 2856.4689 | 274.7639 | -6.551 | -2.7618 | 2879.26 | -0.00036503 | 0.023007 | -8.4e-06 | -6.551 | -0.000158 | 884.7681 | 1e-07 | 0.023007 | -8.4e-06 | 17.6253 | 10.4404 | 0.6207 | 23.9854 | 23.7146 | -1.8707 | 25.6488 | 0 | 0 | 0 | 0 | 0.015 | 0.0088
SA3 | XTD9_002 | CYA.2879.SA3 | CYA | MAGNET | VKIC | CYA | 0.025 | 0 | 0 | 0 | 0 | 2856.4939 | 274.7889 | -6.5516 | -2.7618 | 2879.285 | -0.00036503 | 0.023007 | -8.4e-06 | -6.5516 | -0.000158 | 884.7931 | 1e-07 | 0.023007 | -8.4e-06 | 17.6253 | 10.4094 | 0.6174 | 23.9858 | 23.8083 | -1.8755 | 25.6489 | 0 | 0 | 0 | 0 | 0.015 | 0.0088
SA3 | XTD9_002 | ABSP.2879.SA3 | ABSP | VACUUM | ABSORBER | ABSP | 0.05 | 0 | 0 | 0 | 0 | 2856.5814 | 274.8764 | -6.5536 | -2.7618 | 2879.3725 | -0.00036503 | 0.023007 | -8.4e-06 | -6.5536 | -0.000158 | 884.8805 | 1e-07 | 0.023007 | -8.4e-06 | 17.6253 | 10.2873 | 0.6042 | 23.9873 | 24.1853 | -1.8945 | 25.6496 | 0 | 0 | 0 | 0 | 0.09 | 0.08
SA3 | XTD9_002 | BPME.2879.SA3 | BPME | DIAG | MONI | BPME | 0 | 0 | 0 | 0 | 0 | 2856.7787 | 275.0737 | -6.5581 | -2.7619 | 2879.5697 | -0.00036503 | 0.023007 | -8.4e-06 | -6.5581 | -0.000158 | 885.0778 | 1e-07 | 0.023007 | -8.4e-06 | 17.6253 | 10.083 | 0.5813 | 23.99 | 24.8437 | -1.9272 | 25.6507 | 0 | 0 | 0 | 0 | 0.01 | 0.01
SA3 | XTD9_002 | QA.2879.SA3 | QA.1.SA3 | MAGNET | QUAD | QA | 0.1 | -0.13559 | 0 | 0 | 0 | 2857.0222 | 275.3172 | -6.5637 | -2.762 | 2879.8132 | -0.00036503 | 0.023007 | -8.4e-06 | -6.5637 | -0.000158 | 885.3212 | 1e-07 | 0.023007 | -8.4e-06 | 17.6253 | 9.8866 | -0.7921 | 23.9947 | 25.6423 | 1.5096 | 25.6526 | 0 | 0 | 0 | 0 | 0.01 | 0.01
SA3 | XTD9_002 | BPS.2880.SA3 | BPS | UNDU | PHASESHI | BPS | 0.23 | 0 | 0 | 0 | 0 | 2857.2922 | 275.5872 | -6.5699 | -2.7621 | 2880.0831 | -0.00036503 | 0.023007 | -8.4e-06 | -6.5699 | -0.000158 | 885.5911 | 1e-07 | 0.023007 | -8.4e-06 | 17.6253 | 10.4357 | -0.8472 | 24 | 24.6452 | 1.4668 | 25.6547 | 0 | 0 | 0 | 0 | 0.015 | 0.0088
SA3 | XTD9_002 | CXA.2880.SA3 | CXA | MAGNET | HKIC | CXA | 0.025 | 0 | 0 | 0 | 0 | 2857.4245 | 275.7194 | -6.573 | -2.7622 | 2880.2153 | -0.00036503 | 0.023007 | -8.4e-06 | -6.573 | -0.000158 | 885.7233 | 1e-07 | 0.023007 | -8.4e-06 | 17.6253 | 10.4862 | -0.8521 | 24.0004 | 24.5581 | 1.463 | 25.6549 | 0 | 0 | 0 | 0 | 0.015 | 0.0088
SA3 | XTD9_002 | CYA.2880.SA3 | CYA | MAGNET | VKIC | CYA | 0.025 | 0 | 0 | 0 | 0 | 2857.4495 | 275.7444 | -6.5736 | -2.7622 | 2880.2403 | -0.00036503 | 0.023007 | -8.4e-06 | -6.5736 | -0.000158 | 885.7483 | 1e-07 | 0.023007 | -8.4e-06 | 17.6253 | 10.5289 | -0.8562 | 24.0008 | 24.485 | 1.4598 | 25.655 | 0 | 0 | 0 | 0 | 0.015 | 0.0088
SA3 | XTD9_002 | U68.2882.SA3 | U68 | UNDU | UNDULATO | U68 | 4.896 | 0 | 0 | 0 | 0 | 2860.0097 | 278.3047 | -6.6325 | -2.7631 | 2882.7999 | -0.00036503 | 0.023007 | -8.4e-06 | -6.6325 | -0.000158 | 888.3079 | 1e-07 | 0.023007 | -8.4e-06 | 17.6253 | 23.1918 | -1.6785 | 24.0526 | 13.0689 | 0.8244 | 25.7001 | 0 | 0 | 0 | 0 | 0.015 | 0.0088
SA3 | XTD9_002 | CXA.2885.SA3 | CXA | MAGNET | HKIC | CXA | 0.025 | 0 | 0 | 0 | 0 | 2862.5689 | 280.8639 | -6.6913 | -2.764 | 2885.3584 | -0.00036503 | 0.023007 | -8.4e-06 | -6.6913 | -0.000158 | 890.8664 | 1e-07 | 0.023007 | -8.4e-06 | 17.6253 | 23.6096 | -1.6989 | 24.0535 | 12.8669 | 0.8085 | 25.7016 | 0 | 0 | 0 | 0 | 0.015 | 0.0088
SA3 | XTD9_002 | CYA.2885.SA3 | CYA | MAGNET | VKIC | CYA | 0.025 | 0 | 0 | 0 | 0 | 2862.5939 | 280.8889 | -6.6919 | -2.764 | 2885.3834 | -0.00036503 | 0.023007 | -8.4e-06 | -6.6919 | -0.000158 | 890.8914 | 1e-07 | 0.023007 | -8.4e-06 | 17.6253 | 23.6946 | -1.703 | 24.0536 | 12.8266 | 0.8053 | 25.7019 | 0 | 0 | 0 | 0 | 0.015 | 0.0088
SA3 | XTD9_002 | ABSP.2885.SA3 | ABSP | VACUUM | ABSORBER | ABSP | 0.05 | 0 | 0 | 0 | 0 | 2862.6814 | 280.9764 | -6.6939 | -2.7641 | 2885.4709 | -0.00036503 | 0.023007 | -8.4e-06 | -6.6939 | -0.000158 | 890.9789 | 1e-07 | 0.023007 | -8.4e-06 | 17.6253 | 24.0368 | -1.7194 | 24.0543 | 12.6668 | 0.7924 | 25.7031 | 0 | 0 | 0 | 0 | 0.09 | 0.08
SA3 | XTD9_002 | BPME.2885.SA3 | BPME | DIAG | MONI | BPME | 0 | 0 | 0 | 0 | 0 | 2862.8787 | 281.1737 | -6.6985 | -2.7641 | 2885.6681 | -0.00036503 | 0.023007 | -8.4e-06 | -6.6985 | -0.000158 | 891.1762 | 1e-07 | 0.023007 | -8.4e-06 | 17.6253 | 24.6342 | -1.7478 | 24.0554 | 12.3976 | 0.7703 | 25.7053 | 0 | 0 | 0 | 0 | 0.01 | 0.01
SA3 | XTD9_002 | QA.2885.SA3 | QA.2.SA3 | MAGNET | QUAD | QA | 0.1 | 0.13585 | 0 | 0 | 0 | 2863.1222 | 281.4172 | -6.7041 | -2.7642 | 2885.9115 | -0.00036503 | 0.023007 | -8.4e-06 | -6.7041 | -0.000158 | 891.4196 | 1e-07 | 0.023007 | -8.4e-06 | 17.6253 | 25.3288 | 1.6605 | 24.0573 | 12.1203 | -0.9065 | 25.7092 | 0 | 0 | 0 | 0 | 0.01 | 0.01
SA3 | XTD9_002 | BPS.2886.SA3 | BPS | UNDU | PHASESHI | BPS | 0.23 | 0 | 0 | 0 | 0 | 2863.3922 | 281.6872 | -6.7103 | -2.7643 | 2886.1815 | -0.00036503 | 0.023007 | -8.4e-06 | -6.7103 | -0.000158 | 891.6895 | 1e-07 | 0.023007 | -8.4e-06 | 17.6253 | 24.2329 | 1.6108 | 24.0594 | 12.7446 | -0.9569 | 25.7135 | 0 | 0 | 0 | 0 | 0.015 | 0.0088
SA3 | XTD9_002 | CXA.2886.SA3 | CXA | MAGNET | HKIC | CXA | 0.025 | 0 | 0 | 0 | 0 | 2863.5245 | 281.8194 | -6.7133 | -2.7644 | 2886.3137 | -0.00036503 | 0.023007 | -8.4e-06 | -6.7133 | -0.000158 | 891.8217 | 1e-07 | 0.023007 | -8.4e-06 | 17.6253 | 24.1373 | 1.6064 | 24.0596 | 12.8016 | -0.9614 | 25.7138 | 0 | 0 | 0 | 0 | 0.015 | 0.0088
SA3 | XTD9_002 | CYA.2886.SA3 | CYA | MAGNET | VKIC | CYA | 0.025 | 0 | 0 | 0 | 0 | 2863.5495 | 281.8444 | -6.7139 | -2.7644 | 2886.3387 | -0.00036503 | 0.023007 | -8.4e-06 | -6.7139 | -0.000158 | 891.8467 | 1e-07 | 0.023007 | -8.4e-06 | 17.6253 | 24.0571 | 1.6027 | 24.0598 | 12.8497 | -0.9651 | 25.7141 | 0 | 0 | 0 | 0 | 0.015 | 0.0088
SA3 | XTD9_002 | U68.2888.SA3 | U68 | UNDU | UNDULATO | U68 | 4.896 | 0 | 0 | 0 | 0 | 2866.1097 | 284.4047 | -6.7728 | -2.7653 | 2888.8983 | -0.00036503 | 0.023007 | -8.4e-06 | -6.7728 | -0.000158 | 894.4063 | 1e-07 | 0.023007 | -8.4e-06 | 17.6253 | 11.7461 | 0.8616 | 24.1078 | 26.2154 | -1.7089 | 25.758 | 0 | 0 | 0 | 0 | 0.015 | 0.0088
SA3 | XTD9_002 | CXA.2891.SA3 | CXA | MAGNET | HKIC | CXA | 0.025 | 0 | 0 | 0 | 0 | 2868.6689 | 286.9639 | -6.8317 | -2.7663 | 2891.4568 | -0.00036503 | 0.023007 | -8.4e-06 | -6.8317 | -0.000158 | 896.9648 | 1e-07 | 0.023007 | -8.4e-06 | 17.6253 | 11.5352 | 0.8433 | 24.1095 | 26.6405 | -1.7274 | 25.7587 | 0 | 0 | 0 | 0 | 0.015 | 0.0088
SA3 | XTD9_002 | CYA.2891.SA3 | CYA | MAGNET | VKIC | CYA | 0.025 | 0 | 0 | 0 | 0 | 2868.6939 | 286.9889 | -6.8322 | -2.7663 | 2891.4818 | -0.00036503 | 0.023007 | -8.4e-06 | -6.8322 | -0.000158 | 896.9898 | 1e-07 | 0.023007 | -8.4e-06 | 17.6253 | 11.4932 | 0.8396 | 24.1099 | 26.727 | -1.7311 | 25.7589 | 0 | 0 | 0 | 0 | 0.015 | 0.0088
SA3 | XTD9_002 | ABSP.2891.SA3 | ABSP | VACUUM | ABSORBER | ABSP | 0.05 | 0 | 0 | 0 | 0 | 2868.7814 | 287.0764 | -6.8342 | -2.7663 | 2891.5692 | -0.00036503 | 0.023007 | -8.4e-06 | -6.8342 | -0.000158 | 897.0773 | 1e-07 | 0.023007 | -8.4e-06 | 17.6253 | 11.3267 | 0.8247 | 24.1112 | 27.0747 | -1.7461 | 25.7595 | 0 | 0 | 0 | 0 | 0.09 | 0.08
SA3 | XTD9_002 | BPME.2891.SA3 | BPME | DIAG | MONI | BPME | 0 | 0 | 0 | 0 | 0 | 2868.9787 | 287.2737 | -6.8388 | -2.7664 | 2891.7665 | -0.00036503 | 0.023007 | -8.4e-06 | -6.8388 | -0.000158 | 897.2746 | 1e-07 | 0.023007 | -8.4e-06 | 17.6253 | 11.047 | 0.7992 | 24.1137 | 27.6808 | -1.7719 | 25.7605 | 0 | 0 | 0 | 0 | 0.01 | 0.01
SA3 | XTD9_003 | QA.2892.SA3 | QA.1.SA3 | MAGNET | QUAD | QA | 0.1 | -0.13559 | 0 | 0 | 0 | 2869.2222 | 287.5172 | -6.8444 | -2.7665 | 2892.0099 | -0.00036503 | 0.023007 | -8.4e-06 | -6.8444 | -0.000158 | 897.518 | 1e-07 | 0.023007 | -8.4e-06 | 17.6253 | 10.7356 | -0.6934 | 24.118 | 28.3476 | 2.0452 | 25.7621 | 0 | 0 | 0 | 0 | 0.01 | 0.01
SA3 | XTD9_003 | BPS.2892.SA3 | BPS | UNDU | PHASESHI | BPS | 0.23 | 0 | 0 | 0 | 0 | 2869.4922 | 287.7872 | -6.8506 | -2.7666 | 2892.2799 | -0.00036503 | 0.023007 | -8.4e-06 | -6.8506 | -0.000158 | 897.7879 | 1e-07 | 0.023007 | -8.4e-06 | 17.6253 | 11.2156 | -0.7396 | 24.1229 | 26.9978 | 1.9839 | 25.7641 | 0 | 0 | 0 | 0 | 0.015 | 0.0088
SA3 | XTD9_003 | CXA.2892.SA3 | CXA | MAGNET | HKIC | CXA | 0.025 | 0 | 0 | 0 | 0 | 2869.6245 | 287.9194 | -6.8536 | -2.7666 | 2892.412 | -0.00036503 | 0.023007 | -8.4e-06 | -6.8536 | -0.000158 | 897.9201 | 1e-07 | 0.023007 | -8.4e-06 | 17.6253 | 11.2597 | -0.7437 | 24.1233 | 26.8801 | 1.9785 | 25.7643 | 0 | 0 | 0 | 0 | 0.015 | 0.0088
SA3 | XTD9_003 | CYA.2892.SA3 | CYA | MAGNET | VKIC | CYA | 0.025 | 0 | 0 | 0 | 0 | 2869.6495 | 287.9444 | -6.8542 | -2.7666 | 2892.437 | -0.00036503 | 0.023007 | -8.4e-06 | -6.8542 | -0.000158 | 897.9451 | 1e-07 | 0.023007 | -8.4e-06 | 17.6253 | 11.2969 | -0.7471 | 24.1236 | 26.7812 | 1.9739 | 25.7644 | 0 | 0 | 0 | 0 | 0.015 | 0.0088
SA3 | XTD9_003 | U68.2894.SA3 | U68 | UNDU | UNDULATO | U68 | 4.896 | 0 | 0 | 0 | 0 | 2872.2097 | 290.5047 | -6.9131 | -2.7676 | 2894.9966 | -0.00036503 | 0.023007 | -8.4e-06 | -6.9131 | -0.000158 | 900.5047 | 1e-07 | 0.023007 | -8.4e-06 | 17.6253 | 22.2043 | -1.4362 | 24.1747 | 11.6005 | 1.0635 | 25.8101 | 0 | 0 | 0 | 0 | 0.015 | 0.0088
SA3 | XTD9_003 | CXA.2897.SA3 | CXA | MAGNET | HKIC | CXA | 0.025 | 0 | 0 | 0 | 0 | 2874.7689 | 293.0639 | -6.972 | -2.7685 | 2897.5552 | -0.00036503 | 0.023007 | -8.4e-06 | -6.972 | -0.000158 | 903.0632 | 1e-07 | 0.023007 | -8.4e-06 | 17.6253 | 22.5617 | -1.4532 | 24.1756 | 11.3402 | 1.0407 | 25.8118 | 0 | 0 | 0 | 0 | 0.015 | 0.0088
SA3 | XTD9_003 | CYA.2897.SA3 | CYA | MAGNET | VKIC | CYA | 0.025 | 0 | 0 | 0 | 0 | 2874.7939 | 293.0889 | -6.9726 | -2.7685 | 2897.5802 | -0.00036503 | 0.023007 | -8.4e-06 | -6.9726 | -0.000158 | 903.0882 | 1e-07 | 0.023007 | -8.4e-06 | 17.6253 | 22.6344 | -1.4567 | 24.1758 | 11.2883 | 1.0361 | 25.8122 | 0 | 0 | 0 | 0 | 0.015 | 0.0088
SA3 | XTD9_003 | ABSP.2897.SA3 | ABSP | VACUUM | ABSORBER | ABSP | 0.05 | 0 | 0 | 0 | 0 | 2874.8814 | 293.1764 | -6.9746 | -2.7685 | 2897.6676 | -0.00036503 | 0.023007 | -8.4e-06 | -6.9746 | -0.000158 | 903.1757 | 1e-07 | 0.023007 | -8.4e-06 | 17.6253 | 22.9272 | -1.4705 | 24.1765 | 11.0829 | 1.0178 | 25.8136 | 0 | 0 | 0 | 0 | 0.09 | 0.08
SA3 | XTD9_003 | BPME.2897.SA3 | BPME | DIAG | MONI | BPME | 0 | 0 | 0 | 0 | 0 | 2875.0787 | 293.3737 | -6.9791 | -2.7686 | 2897.8649 | -0.00036503 | 0.023007 | -8.4e-06 | -6.9791 | -0.000158 | 903.3729 | 1e-07 | 0.023007 | -8.4e-06 | 17.6253 | 23.438 | -1.4943 | 24.1777 | 10.7376 | 0.9861 | 25.8161 | 0 | 0 | 0 | 0 | 0.01 | 0.01
SA3 | XTD9_003 | QA.2898.SA3 | QA.2.SA3 | MAGNET | QUAD | QA | 0.1 | 0.13585 | 0 | 0 | 0 | 2875.3222 | 293.6172 | -6.9847 | -2.7687 | 2898.1083 | -0.00036503 | 0.023007 | -8.4e-06 | -6.9847 | -0.000158 | 903.6164 | 1e-07 | 0.023007 | -8.4e-06 | 17.6253 | 23.9994 | 1.7404 | 24.1796 | 10.3143 | -0.4626 | 25.8206 | 0 | 0 | 0 | 0 | 0.01 | 0.01
SA3 | XTD9_003 | BPS.2898.SA3 | BPS | UNDU | PHASESHI | BPS | 0.23 | 0 | 0 | 0 | 0 | 2875.5922 | 293.8872 | -6.9909 | -2.7688 | 2898.3782 | -0.00036503 | 0.023007 | -8.4e-06 | -6.9909 | -0.000158 | 903.8863 | 1e-07 | 0.023007 | -8.4e-06 | 17.6253 | 22.8521 | 1.6842 | 24.1819 | 10.6375 | -0.5021 | 25.8257 | 0 | 0 | 0 | 0 | 0.015 | 0.0088
SA3 | XTD9_003 | CXA.2898.SA3 | CXA | MAGNET | HKIC | CXA | 0.025 | 0 | 0 | 0 | 0 | 2875.7245 | 294.0194 | -6.994 | -2.7688 | 2898.5104 | -0.00036503 | 0.023007 | -8.4e-06 | -6.994 | -0.000158 | 904.0185 | 1e-07 | 0.023007 | -8.4e-06 | 17.6253 | 22.7522 | 1.6792 | 24.1821 | 10.6674 | -0.5056 | 25.8261 | 0 | 0 | 0 | 0 | 0.015 | 0.0088
SA3 | XTD9_003 | CYA.2898.SA3 | CYA | MAGNET | VKIC | CYA | 0.025 | 0 | 0 | 0 | 0 | 2875.7495 | 294.0444 | -6.9945 | -2.7688 | 2898.5354 | -0.00036503 | 0.023007 | -8.4e-06 | -6.9945 | -0.000158 | 904.0435 | 1e-07 | 0.023007 | -8.4e-06 | 17.6253 | 22.6683 | 1.675 | 24.1823 | 10.6928 | -0.5085 | 25.8265 | 0 | 0 | 0 | 0 | 0.015 | 0.0088
SA3 | XTD9_003 | U68.2901.SA3 | U68 | UNDU | UNDULATO | U68 | 4.896 | 0 | 0 | 0 | 0 | 2878.3097 | 296.6047 | -7.0534 | -2.7698 | 2901.095 | -0.00036503 | 0.023007 | -8.4e-06 | -7.0534 | -0.000158 | 906.6031 | 1e-07 | 0.023007 | -8.4e-06 | 17.6253 | 10.1224 | 0.8363 | 24.2358 | 18.6901 | -1.0915 | 25.884 | 0 | 0 | 0 | 0 | 0.015 | 0.0088
SA3 | XTD9_003 | CXA.2903.SA3 | CXA | MAGNET | HKIC | CXA | 0.025 | 0 | 0 | 0 | 0 | 2880.8689 | 299.1639 | -7.1123 | -2.7707 | 2903.6535 | -0.00036503 | 0.023007 | -8.4e-06 | -7.1123 | -0.000158 | 909.1616 | 1e-07 | 0.023007 | -8.4e-06 | 17.6253 | 9.9181 | 0.8155 | 24.2377 | 18.9619 | -1.106 | 25.885 | 0 | 0 | 0 | 0 | 0.015 | 0.0088
SA3 | XTD9_003 | CYA.2903.SA3 | CYA | MAGNET | VKIC | CYA | 0.025 | 0 | 0 | 0 | 0 | 2880.8939 | 299.1889 | -7.1129 | -2.7707 | 2903.6785 | -0.00036503 | 0.023007 | -8.4e-06 | -7.1129 | -0.000158 | 909.1866 | 1e-07 | 0.023007 | -8.4e-06 | 17.6253 | 9.8774 | 0.8113 | 24.2381 | 19.0173 | -1.1089 | 25.8852 | 0 | 0 | 0 | 0 | 0.015 | 0.0088
SA3 | XTD9_003 | ABSP.2903.SA3 | ABSP | VACUUM | ABSORBER | ABSP | 0.05 | 0 | 0 | 0 | 0 | 2880.9814 | 299.2764 | -7.1149 | -2.7708 | 2903.766 | -0.00036503 | 0.023007 | -8.4e-06 | -7.1149 | -0.000158 | 909.2741 | 1e-07 | 0.023007 | -8.4e-06 | 17.6253 | 9.7168 | 0.7945 | 24.2398 | 19.2402 | -1.1206 | 25.8861 | 0 | 0 | 0 | 0 | 0.09 | 0.08
SA3 | XTD9_003 | BPME.2903.SA3 | BPME | DIAG | MONI | BPME | 0 | 0 | 0 | 0 | 0 | 2881.1787 | 299.4737 | -7.1194 | -2.7708 | 2903.9633 | -0.00036503 | 0.023007 | -8.4e-06 | -7.1194 | -0.000158 | 909.4713 | 1e-07 | 0.023007 | -8.4e-06 | 17.6253 | 9.448 | 0.7656 | 24.2426 | 19.6299 | -1.1408 | 25.8875 | 0 | 0 | 0 | 0 | 0.01 | 0.01
SA3 | XTD9_003 | QA.2904.SA3 | QA.1.SA3 | MAGNET | QUAD | QA | 0.1 | -0.13559 | 0 | 0 | 0 | 2881.4222 | 299.7172 | -7.1251 | -2.7709 | 2904.2067 | -0.00036503 | 0.023007 | -8.4e-06 | -7.1251 | -0.000158 | 909.7148 | 1e-07 | 0.023007 | -8.4e-06 | 17.6253 | 9.1364 | -0.5168 | 24.2477 | 20.0366 | 1.5537 | 25.8898 | 0 | 0 | 0 | 0 | 0.01 | 0.01
SA3 | XTD9_003 | BPS.2904.SA3 | BPS | UNDU | PHASESHI | BPS | 0.23 | 0 | 0 | 0 | 0 | 2881.6922 | 299.9872 | -7.1313 | -2.771 | 2904.4766 | -0.00036503 | 0.023007 | -8.4e-06 | -7.1313 | -0.000158 | 909.9847 | 1e-07 | 0.023007 | -8.4e-06 | 17.6253 | 9.4983 | -0.5633 | 24.2534 | 19.0147 | 1.4967 | 25.8925 | 0 | 0 | 0 | 0 | 0.015 | 0.0088
SA3 | XTD9_003 | CXA.2904.SA3 | CXA | MAGNET | HKIC | CXA | 0.025 | 0 | 0 | 0 | 0 | 2881.8245 | 300.1194 | -7.1343 | -2.7711 | 2904.6088 | -0.00036503 | 0.023007 | -8.4e-06 | -7.1343 | -0.000158 | 910.1169 | 1e-07 | 0.023007 | -8.4e-06 | 17.6253 | 9.5319 | -0.5674 | 24.2539 | 18.9259 | 1.4916 | 25.8928 | 0 | 0 | 0 | 0 | 0.015 | 0.0088
SA3 | XTD9_003 | CYA.2904.SA3 | CYA | MAGNET | VKIC | CYA | 0.025 | 0 | 0 | 0 | 0 | 2881.8495 | 300.1444 | -7.1349 | -2.7711 | 2904.6338 | -0.00036503 | 0.023007 | -8.4e-06 | -7.1349 | -0.000158 | 910.1419 | 1e-07 | 0.023007 | -8.4e-06 | 17.6253 | 9.5603 | -0.5708 | 24.2543 | 18.8514 | 1.4873 | 25.893 | 0 | 0 | 0 | 0 | 0.015 | 0.0088
SA3 | XTD9_003 | U68.2907.SA3 | U68 | UNDU | UNDULATO | U68 | 4.896 | 0 | 0 | 0 | 0 | 2884.4097 | 302.7047 | -7.1938 | -2.772 | 2907.1934 | -0.00036503 | 0.023007 | -8.4e-06 | -7.1938 | -0.000158 | 912.7015 | 1e-07 | 0.023007 | -8.4e-06 | 17.6253 | 18.7251 | -1.2637 | 24.3152 | 8.2288 | 0.638 | 25.9587 | 0 | 0 | 0 | 0 | 0.015 | 0.0088
SA3 | XTD9_003 | CXA.2909.SA3 | CXA | MAGNET | HKIC | CXA | 0.025 | 0 | 0 | 0 | 0 | 2886.9689 | 305.2639 | -7.2527 | -2.7729 | 2909.7519 | -0.00036503 | 0.023007 | -8.4e-06 | -7.2527 | -0.000158 | 915.26 | 1e-07 | 0.023007 | -8.4e-06 | 17.6253 | 19.0399 | -1.2808 | 24.3163 | 8.0736 | 0.6169 | 25.9611 | 0 | 0 | 0 | 0 | 0.015 | 0.0088
SA3 | XTD9_003 | CYA.2909.SA3 | CYA | MAGNET | VKIC | CYA | 0.025 | 0 | 0 | 0 | 0 | 2886.9939 | 305.2889 | -7.2532 | -2.7729 | 2909.7769 | -0.00036503 | 0.023007 | -8.4e-06 | -7.2532 | -0.000158 | 915.285 | 1e-07 | 0.023007 | -8.4e-06 | 17.6253 | 19.104 | -1.2843 | 24.3165 | 8.0429 | 0.6126 | 25.9616 | 0 | 0 | 0 | 0 | 0.015 | 0.0088
SA3 | XTD9_003 | ABSP.2909.SA3 | ABSP | VACUUM | ABSORBER | ABSP | 0.05 | 0 | 0 | 0 | 0 | 2887.0814 | 305.3764 | -7.2552 | -2.773 | 2909.8644 | -0.00036503 | 0.023007 | -8.4e-06 | -7.2552 | -0.000158 | 915.3725 | 1e-07 | 0.023007 | -8.4e-06 | 17.6253 | 19.3623 | -1.2982 | 24.3173 | 7.9221 | 0.5955 | 25.9636 | 0 | 0 | 0 | 0 | 0.09 | 0.08
SA3 | XTD9_003 | BPME.2910.SA3 | BPME | DIAG | MONI | BPME | 0 | 0 | 0 | 0 | 0 | 2887.2787 | 305.5737 | -7.2598 | -2.7731 | 2910.0616 | -0.00036503 | 0.023007 | -8.4e-06 | -7.2598 | -0.000158 | 915.5697 | 1e-07 | 0.023007 | -8.4e-06 | 17.6253 | 19.8137 | -1.3221 | 24.3187 | 7.7219 | 0.5661 | 25.9671 | 0 | 0 | 0 | 0 | 0.01 | 0.01
SA3 | XTD9_003 | QA.2910.SA3 | QA.2.SA3 | MAGNET | QUAD | QA | 0.1 | 0.13585 | 0 | 0 | 0 | 2887.5222 | 305.8172 | -7.2654 | -2.7731 | 2910.3051 | -0.00036503 | 0.023007 | -8.4e-06 | -7.2654 | -0.000158 | 915.8131 | 1e-07 | 0.023007 | -8.4e-06 | 17.6253 | 20.3243 | 1.4109 | 24.321 | 7.5059 | -0.4992 | 25.9733 | 0 | 0 | 0 | 0 | 0.01 | 0.01
SA3 | XTD9_003 | BPS.2910.SA3 | BPS | UNDU | PHASESHI | BPS | 0.23 | 0 | 0 | 0 | 0 | 2887.7922 | 306.0872 | -7.2716 | -2.7732 | 2910.575 | -0.00036503 | 0.023007 | -8.4e-06 | -7.2716 | -0.000158 | 916.0831 | 1e-07 | 0.023007 | -8.4e-06 | 17.6253 | 19.3956 | 1.3616 | 24.3237 | 7.859 | -0.5549 | 25.9802 | 0 | 0 | 0 | 0 | 0.015 | 0.0088
SA3 | XTD9_003 | CXA.2910.SA3 | CXA | MAGNET | HKIC | CXA | 0.025 | 0 | 0 | 0 | 0 | 2887.9245 | 306.2194 | -7.2746 | -2.7733 | 2910.7072 | -0.00036503 | 0.023007 | -8.4e-06 | -7.2746 | -0.000158 | 916.2153 | 1e-07 | 0.023007 | -8.4e-06 | 17.6253 | 19.3148 | 1.3572 | 24.3239 | 7.8921 | -0.5599 | 25.9808 | 0 | 0 | 0 | 0 | 0.015 | 0.0088
SA3 | XTD9_003 | CYA.2910.SA3 | CYA | MAGNET | VKIC | CYA | 0.025 | 0 | 0 | 0 | 0 | 2887.9495 | 306.2444 | -7.2752 | -2.7733 | 2910.7322 | -0.00036503 | 0.023007 | -8.4e-06 | -7.2752 | -0.000158 | 916.2403 | 1e-07 | 0.023007 | -8.4e-06 | 17.6253 | 19.247 | 1.3535 | 24.3241 | 7.9202 | -0.564 | 25.9813 | 0 | 0 | 0 | 0 | 0.015 | 0.0088
SA3 | XTD9_003 | U68.2913.SA3 | U68 | UNDU | UNDULATO | U68 | 4.896 | 0 | 0 | 0 | 0 | 2890.5097 | 308.8047 | -7.3341 | -2.7742 | 2913.2918 | -0.00036503 | 0.023007 | -8.4e-06 | -7.3341 | -0.000158 | 918.7999 | 1e-07 | 0.023007 | -8.4e-06 | 17.6253 | 9.3955 | 0.6184 | 24.3847 | 17.6909 | -1.3908 | 26.0506 | 0 | 0 | 0 | 0 | 0.015 | 0.0088
SA3 | XTD9_003 | CXA.2915.SA3 | CXA | MAGNET | HKIC | CXA | 0.025 | 0 | 0 | 0 | 0 | 2893.0689 | 311.3639 | -7.393 | -2.7752 | 2915.8503 | -0.00036503 | 0.023007 | -8.4e-06 | -7.393 | -0.000158 | 921.3584 | 1e-07 | 0.023007 | -8.4e-06 | 17.6253 | 9.2447 | 0.6002 | 24.3868 | 18.0375 | -1.4113 | 26.0517 | 0 | 0 | 0 | 0 | 0.015 | 0.0088
SA3 | XTD9_003 | CYA.2915.SA3 | CYA | MAGNET | VKIC | CYA | 0.025 | 0 | 0 | 0 | 0 | 2893.0939 | 311.3889 | -7.3936 | -2.7752 | 2915.8753 | -0.00036503 | 0.023007 | -8.4e-06 | -7.3936 | -0.000158 | 921.3834 | 1e-07 | 0.023007 | -8.4e-06 | 17.6253 | 9.2148 | 0.5966 | 24.3873 | 18.1082 | -1.4154 | 26.052 | 0 | 0 | 0 | 0 | 0.015 | 0.0088
SA3 | XTD9_003 | ABSP.2915.SA3 | ABSP | VACUUM | ABSORBER | ABSP | 0.05 | 0 | 0 | 0 | 0 | 2893.1814 | 311.4764 | -7.3956 | -2.7752 | 2915.9628 | -0.00036503 | 0.023007 | -8.4e-06 | -7.3956 | -0.000158 | 921.4708 | 1e-07 | 0.023007 | -8.4e-06 | 17.6253 | 9.097 | 0.5818 | 24.389 | 18.393 | -1.432 | 26.0528 | 0 | 0 | 0 | 0 | 0.09 | 0.08
SA3 | XTD9_003 | BPME.2916.SA3 | BPME | DIAG | MONI | BPME | 0 | 0 | 0 | 0 | 0 | 2893.3787 | 311.6737 | -7.4001 | -2.7753 | 2916.16 | -0.00036503 | 0.023007 | -8.4e-06 | -7.4001 | -0.000158 | 921.6681 | 1e-07 | 0.023007 | -8.4e-06 | 17.6253 | 8.9008 | 0.5565 | 24.3921 | 18.8914 | -1.4606 | 26.0543 | 0 | 0 | 0 | 0 | 0.01 | 0.01
SA3 | XTD9_003 | QA.2916.SA3 | QA.1.SA3 | MAGNET | QUAD | QA | 0.1 | -0.13559 | 0 | 0 | 0 | 2893.6222 | 311.9172 | -7.4057 | -2.7754 | 2916.4035 | -0.00036503 | 0.023007 | -8.4e-06 | -7.4057 | -0.000158 | 921.9115 | 1e-07 | 0.023007 | -8.4e-06 | 17.6253 | 8.7043 | -0.6615 | 24.3974 | 19.4976 | 1.1463 | 26.0567 | 0 | 0 | 0 | 0 | 0.01 | 0.01
SA3 | XTD9_003 | BPS.2916.SA3 | BPS | UNDU | PHASESHI | BPS | 0.23 | 0 | 0 | 0 | 0 | 2893.8922 | 312.1872 | -7.4119 | -2.7755 | 2916.6734 | -0.00036503 | 0.023007 | -8.4e-06 | -7.4119 | -0.000158 | 922.1815 | 1e-07 | 0.023007 | -8.4e-06 | 17.6253 | 9.166 | -0.7168 | 24.4034 | 18.7429 | 1.1065 | 26.0595 | 0 | 0 | 0 | 0 | 0.015 | 0.0088
SA3 | XTD9_003 | CXA.2916.SA3 | CXA | MAGNET | HKIC | CXA | 0.025 | 0 | 0 | 0 | 0 | 2894.0245 | 312.3194 | -7.415 | -2.7755 | 2916.8056 | -0.00036503 | 0.023007 | -8.4e-06 | -7.415 | -0.000158 | 922.3136 | 1e-07 | 0.023007 | -8.4e-06 | 17.6253 | 9.2088 | -0.7217 | 24.4039 | 18.6773 | 1.103 | 26.0598 | 0 | 0 | 0 | 0 | 0.015 | 0.0088
SA3 | XTD9_003 | CYA.2916.SA3 | CYA | MAGNET | VKIC | CYA | 0.025 | 0 | 0 | 0 | 0 | 2894.0495 | 312.3444 | -7.4155 | -2.7755 | 2916.8306 | -0.00036503 | 0.023007 | -8.4e-06 | -7.4155 | -0.000158 | 922.3386 | 1e-07 | 0.023007 | -8.4e-06 | 17.6253 | 9.245 | -0.7259 | 24.4043 | 18.6222 | 1.1 | 26.06 | 0 | 0 | 0 | 0 | 0.015 | 0.0088
SA3 | XTD9_003 | U68.2919.SA3 | U68 | UNDU | UNDULATO | U68 | 4.896 | 0 | 0 | 0 | 0 | 2896.6097 | 314.9047 | -7.4744 | -2.7765 | 2919.3902 | -0.00036503 | 0.023007 | -8.4e-06 | -7.4744 | -0.000158 | 924.8982 | 1e-07 | 0.023007 | -8.4e-06 | 17.6253 | 20.6195 | -1.551 | 24.4632 | 10.5761 | 0.5099 | 26.1179 | 0 | 0 | 0 | 0 | 0.015 | 0.0088
SA3 | XTD9_003 | CXA.2921.SA3 | CXA | MAGNET | HKIC | CXA | 0.025 | 0 | 0 | 0 | 0 | 2899.1689 | 317.4639 | -7.5333 | -2.7774 | 2921.9487 | -0.00036503 | 0.023007 | -8.4e-06 | -7.5333 | -0.000158 | 927.4568 | 1e-07 | 0.023007 | -8.4e-06 | 17.6253 | 21.0058 | -1.5714 | 24.4642 | 10.4518 | 0.4951 | 26.1198 | 0 | 0 | 0 | 0 | 0.015 | 0.0088
SA3 | XTD9_003 | CYA.2921.SA3 | CYA | MAGNET | VKIC | CYA | 0.025 | 0 | 0 | 0 | 0 | 2899.1939 | 317.4889 | -7.5339 | -2.7774 | 2921.9737 | -0.00036503 | 0.023007 | -8.4e-06 | -7.5339 | -0.000158 | 927.4818 | 1e-07 | 0.023007 | -8.4e-06 | 17.6253 | 21.0844 | -1.5755 | 24.4644 | 10.4271 | 0.4922 | 26.1201 | 0 | 0 | 0 | 0 | 0.015 | 0.0088
SA3 | XTD9_003 | ABSP.2922.SA3 | ABSP | VACUUM | ABSORBER | ABSP | 0.05 | 0 | 0 | 0 | 0 | 2899.2814 | 317.5764 | -7.5359 | -2.7774 | 2922.0612 | -0.00036503 | 0.023007 | -8.4e-06 | -7.5359 | -0.000158 | 927.5692 | 1e-07 | 0.023007 | -8.4e-06 | 17.6253 | 21.4012 | -1.592 | 24.4651 | 10.3299 | 0.4802 | 26.1217 | 0 | 0 | 0 | 0 | 0.09 | 0.08
SA3 | XTD9_003 | BPME.2922.SA3 | BPME | DIAG | MONI | BPME | 0 | 0 | 0 | 0 | 0 | 2899.4787 | 317.7737 | -7.5404 | -2.7775 | 2922.2584 | -0.00036503 | 0.023007 | -8.4e-06 | -7.5404 | -0.000158 | 927.7665 | 1e-07 | 0.023007 | -8.4e-06 | 17.6253 | 21.9547 | -1.6205 | 24.4664 | 10.1679 | 0.4597 | 26.1243 | 0 | 0 | 0 | 0 | 0.01 | 0.01
SA3 | XTD9_003 | QA.2922.SA3 | QA.2.SA3 | MAGNET | QUAD | QA | 0.1 | 0.13585 | 0 | 0 | 0 | 2899.7222 | 318.0172 | -7.546 | -2.7776 | 2922.5019 | -0.00036503 | 0.023007 | -8.4e-06 | -7.546 | -0.000158 | 928.0099 | 1e-07 | 0.023007 | -8.4e-06 | 17.6253 | 22.6117 | 1.4168 | 24.4685 | 10.0439 | -0.9335 | 26.129 | 0 | 0 | 0 | 0 | 0.01 | 0.01
SA3 | XTD9_003 | BPS.2922.SA3 | BPS | UNDU | PHASESHI | BPS | 0.23 | 0 | 0 | 0 | 0 | 2899.9922 | 318.2872 | -7.5523 | -2.7777 | 2922.7718 | -0.00036503 | 0.023007 | -8.4e-06 | -7.5523 | -0.000158 | 928.2798 | 1e-07 | 0.023007 | -8.4e-06 | 17.6253 | 21.6774 | 1.3723 | 24.4709 | 10.6903 | -0.996 | 26.1341 | 0 | 0 | 0 | 0 | 0.015 | 0.0088
SA3 | XTD9_003 | CXA.2922.SA3 | CXA | MAGNET | HKIC | CXA | 0.025 | 0 | 0 | 0 | 0 | 2900.1245 | 318.4194 | -7.5553 | -2.7777 | 2922.904 | -0.00036503 | 0.023007 | -8.4e-06 | -7.5553 | -0.000158 | 928.412 | 1e-07 | 0.023007 | -8.4e-06 | 17.6253 | 21.5959 | 1.3683 | 24.4711 | 10.7497 | -1.0015 | 26.1346 | 0 | 0 | 0 | 0 | 0.015 | 0.0088
SA3 | XTD9_003 | CYA.2922.SA3 | CYA | MAGNET | VKIC | CYA | 0.025 | 0 | 0 | 0 | 0 | 2900.1495 | 318.4444 | -7.5559 | -2.7778 | 2922.929 | -0.00036503 | 0.023007 | -8.4e-06 | -7.5559 | -0.000158 | 928.437 | 1e-07 | 0.023007 | -8.4e-06 | 17.6253 | 21.5276 | 1.365 | 24.4713 | 10.7999 | -1.0062 | 26.1349 | 0 | 0 | 0 | 0 | 0.015 | 0.0088
SA3 | XTD9_003 | U68.2925.SA3 | U68 | UNDU | UNDULATO | U68 | 4.896 | 0 | 0 | 0 | 0 | 2902.7097 | 321.0047 | -7.6148 | -2.7787 | 2925.4886 | -0.00036503 | 0.023007 | -8.4e-06 | -7.6148 | -0.000158 | 930.9966 | 1e-07 | 0.023007 | -8.4e-06 | 17.6253 | 11.2087 | 0.7005 | 24.5234 | 25.4767 | -1.9302 | 26.1836 | 0 | 0 | 0 | 0 | 0.015 | 0.0088
SA3 | XTD9_003 | CXA.2928.SA3 | CXA | MAGNET | HKIC | CXA | 0.025 | 0 | 0 | 0 | 0 | 2905.2689 | 323.5639 | -7.6736 | -2.7796 | 2928.0471 | -0.00036503 | 0.023007 | -8.4e-06 | -7.6736 | -0.000158 | 933.5551 | 1e-07 | 0.023007 | -8.4e-06 | 17.6253 | 11.0374 | 0.6841 | 24.5252 | 25.9571 | -1.9531 | 26.1844 | 0 | 0 | 0 | 0 | 0.015 | 0.0088
SA3 | XTD9_003 | CYA.2928.SA3 | CYA | MAGNET | VKIC | CYA | 0.025 | 0 | 0 | 0 | 0 | 2905.2939 | 323.5889 | -7.6742 | -2.7796 | 2928.0721 | -0.00036503 | 0.023007 | -8.4e-06 | -7.6742 | -0.000158 | 933.5801 | 1e-07 | 0.023007 | -8.4e-06 | 17.6253 | 11.0033 | 0.6808 | 24.5255 | 26.0549 | -1.9578 | 26.1845 | 0 | 0 | 0 | 0 | 0.015 | 0.0088
SA3 | XTD9_003 | ABSP.2928.SA3 | ABSP | VACUUM | ABSORBER | ABSP | 0.05 | 0 | 0 | 0 | 0 | 2905.3814 | 323.6764 | -7.6762 | -2.7797 | 2928.1596 | -0.00036503 | 0.023007 | -8.4e-06 | -7.6762 | -0.000158 | 933.6676 | 1e-07 | 0.023007 | -8.4e-06 | 17.6253 | 10.8685 | 0.6675 | 24.527 | 26.4483 | -1.9763 | 26.1852 | 0 | 0 | 0 | 0 | 0.09 | 0.08
SA3 | XTD9_003 | BPME.2928.SA3 | BPME | DIAG | MONI | BPME | 0 | 0 | 0 | 0 | 0 | 2905.5787 | 323.8737 | -7.6808 | -2.7797 | 2928.3568 | -0.00036503 | 0.023007 | -8.4e-06 | -7.6808 | -0.000158 | 933.8649 | 1e-07 | 0.023007 | -8.4e-06 | 17.6253 | 10.6424 | 0.6445 | 24.5295 | 27.1348 | -2.0083 | 26.1862 | 0 | 0 | 0 | 0 | 0.01 | 0.01
SA3 | XTD9_003 | QA.2928.SA3 | QA.1.SA3 | MAGNET | QUAD | QA | 0.1 | -0.13559 | 0 | 0 | 0 | 2905.8222 | 324.1172 | -7.6864 | -2.7798 | 2928.6002 | -0.00036503 | 0.023007 | -8.4e-06 | -7.6864 | -0.000158 | 934.1083 | 1e-07 | 0.023007 | -8.4e-06 | 17.6253 | 10.416 | -0.8004 | 24.534 | 27.9491 | 1.7439 | 26.1879 | 0 | 0 | 0 | 0 | 0.01 | 0.01
SA3 | XTD9_003 | BPS.2928.SA3 | BPS | UNDU | PHASESHI | BPS | 0.23 | 0 | 0 | 0 | 0 | 2906.0922 | 324.3872 | -7.6926 | -2.7799 | 2928.8702 | -0.00036503 | 0.023007 | -8.4e-06 | -7.6926 | -0.000158 | 934.3782 | 1e-07 | 0.023007 | -8.4e-06 | 17.6253 | 10.97 | -0.8531 | 24.539 | 26.7969 | 1.6955 | 26.1898 | 0 | 0 | 0 | 0 | 0.015 | 0.0088
SA3 | XTD9_003 | CXA.2929.SA3 | CXA | MAGNET | HKIC | CXA | 0.025 | 0 | 0 | 0 | 0 | 2906.2245 | 324.5194 | -7.6956 | -2.78 | 2929.0024 | -0.00036503 | 0.023007 | -8.4e-06 | -7.6956 | -0.000158 | 934.5104 | 1e-07 | 0.023007 | -8.4e-06 | 17.6253 | 11.0208 | -0.8578 | 24.5394 | 26.6963 | 1.6912 | 26.19 | 0 | 0 | 0 | 0 | 0.015 | 0.0088
SA3 | XTD9_003 | CYA.2929.SA3 | CYA | MAGNET | VKIC | CYA | 0.025 | 0 | 0 | 0 | 0 | 2906.2495 | 324.5444 | -7.6962 | -2.78 | 2929.0273 | -0.00036503 | 0.023007 | -8.4e-06 | -7.6962 | -0.000158 | 934.5354 | 1e-07 | 0.023007 | -8.4e-06 | 17.6253 | 11.0638 | -0.8617 | 24.5398 | 26.6118 | 1.6876 | 26.1901 | 0 | 0 | 0 | 0 | 0.015 | 0.0088
SA3 | XTD9_003 | U68.2931.SA3 | U68 | UNDU | UNDULATO | U68 | 4.896 | 0 | 0 | 0 | 0 | 2908.8097 | 327.1047 | -7.7551 | -2.7809 | 2931.5869 | -0.00036503 | 0.023007 | -8.4e-06 | -7.7551 | -0.000158 | 937.095 | 1e-07 | 0.023007 | -8.4e-06 | 17.6253 | 23.6049 | -1.6486 | 24.5898 | 13.3359 | 0.9687 | 26.2328 | 0 | 0 | 0 | 0 | 0.015 | 0.0088
SA3 | XTD9_003 | CXA.2934.SA3 | CXA | MAGNET | HKIC | CXA | 0.025 | 0 | 0 | 0 | 0 | 2911.3689 | 329.6639 | -7.814 | -2.7818 | 2934.1455 | -0.00036503 | 0.023007 | -8.4e-06 | -7.814 | -0.000158 | 939.6535 | 1e-07 | 0.023007 | -8.4e-06 | 17.6253 | 24.0151 | -1.6681 | 24.5906 | 13.0985 | 0.9507 | 26.2343 | 0 | 0 | 0 | 0 | 0.015 | 0.0088
SA3 | XTD9_003 | CYA.2934.SA3 | CYA | MAGNET | VKIC | CYA | 0.025 | 0 | 0 | 0 | 0 | 2911.3939 | 329.6889 | -7.8145 | -2.7819 | 2934.1705 | -0.00036503 | 0.023007 | -8.4e-06 | -7.8145 | -0.000158 | 939.6785 | 1e-07 | 0.023007 | -8.4e-06 | 17.6253 | 24.0986 | -1.672 | 24.5908 | 13.0511 | 0.9471 | 26.2346 | 0 | 0 | 0 | 0 | 0.015 | 0.0088
SA3 | XTD9_003 | ABSP.2934.SA3 | ABSP | VACUUM | ABSORBER | ABSP | 0.05 | 0 | 0 | 0 | 0 | 2911.4814 | 329.7764 | -7.8166 | -2.7819 | 2934.2579 | -0.00036503 | 0.023007 | -8.4e-06 | -7.8166 | -0.000158 | 939.766 | 1e-07 | 0.023007 | -8.4e-06 | 17.6253 | 24.4346 | -1.6878 | 24.5914 | 12.8631 | 0.9325 | 26.2359 | 0 | 0 | 0 | 0 | 0.09 | 0.08
SA3 | XTD9_003 | BPME.2934.SA3 | BPME | DIAG | MONI | BPME | 0 | 0 | 0 | 0 | 0 | 2911.6787 | 329.9737 | -7.8211 | -2.782 | 2934.4552 | -0.00036503 | 0.023007 | -8.4e-06 | -7.8211 | -0.000158 | 939.9633 | 1e-07 | 0.023007 | -8.4e-06 | 17.6253 | 25.0209 | -1.7149 | 24.5925 | 12.5461 | 0.9075 | 26.238 | 0 | 0 | 0 | 0 | 0.01 | 0.01
SA3 | XTD9_003 | QA.2934.SA3 | QA.2.SA3 | MAGNET | QUAD | QA | 0.1 | 0.13585 | 0 | 0 | 0 | 2911.9222 | 330.2172 | -7.8267 | -2.782 | 2934.6986 | -0.00036503 | 0.023007 | -8.4e-06 | -7.8267 | -0.000158 | 940.2067 | 1e-07 | 0.023007 | -8.4e-06 | 17.6253 | 25.6905 | 1.7448 | 24.5944 | 12.1908 | -0.7838 | 26.2418 | 0 | 0 | 0 | 0 | 0.01 | 0.01
SA3 | XTD9_003 | BPS.2934.SA3 | BPS | UNDU | PHASESHI | BPS | 0.23 | 0 | 0 | 0 | 0 | 2912.1922 | 330.4872 | -7.8329 | -2.7821 | 2934.9686 | -0.00036503 | 0.023007 | -8.4e-06 | -7.8329 | -0.000158 | 940.4766 | 1e-07 | 0.023007 | -8.4e-06 | 17.6253 | 24.5391 | 1.6921 | 24.5965 | 12.7308 | -0.8282 | 26.2461 | 0 | 0 | 0 | 0 | 0.015 | 0.0088
SA3 | XTD9_003 | CXA.2935.SA3 | CXA | MAGNET | HKIC | CXA | 0.025 | 0 | 0 | 0 | 0 | 2912.3245 | 330.6194 | -7.836 | -2.7822 | 2935.1007 | -0.00036503 | 0.023007 | -8.4e-06 | -7.836 | -0.000158 | 940.6088 | 1e-07 | 0.023007 | -8.4e-06 | 17.6253 | 24.4387 | 1.6874 | 24.5967 | 12.7801 | -0.8321 | 26.2465 | 0 | 0 | 0 | 0 | 0.015 | 0.0088
SA3 | XTD9_003 | CYA.2935.SA3 | CYA | MAGNET | VKIC | CYA | 0.025 | 0 | 0 | 0 | 0 | 2912.3495 | 330.6444 | -7.8365 | -2.7822 | 2935.1257 | -0.00036503 | 0.023007 | -8.4e-06 | -7.8365 | -0.000158 | 940.6338 | 1e-07 | 0.023007 | -8.4e-06 | 17.6253 | 24.3544 | 1.6835 | 24.5969 | 12.8218 | -0.8354 | 26.2468 | 0 | 0 | 0 | 0 | 0.015 | 0.0088
SA3 | XTD9_003 | U68.2937.SA3 | U68 | UNDU | UNDULATO | U68 | 4.896 | 0 | 0 | 0 | 0 | 2914.9097 | 333.2047 | -7.8954 | -2.7831 | 2937.6853 | -0.00036503 | 0.023007 | -8.4e-06 | -7.8954 | -0.000158 | 943.1934 | 1e-07 | 0.023007 | -8.4e-06 | 17.6253 | 11.463 | 0.897 | 24.6452 | 24.4464 | -1.4903 | 26.2923 | 0 | 0 | 0 | 0 | 0.015 | 0.0088
SA3 | XTD9_003 | CXA.2940.SA3 | CXA | MAGNET | HKIC | CXA | 0.025 | 0 | 0 | 0 | 0 | 2917.4689 | 335.7639 | -7.9543 | -2.7841 | 2940.2439 | -0.00036503 | 0.023007 | -8.4e-06 | -7.9543 | -0.000158 | 945.7519 | 1e-07 | 0.023007 | -8.4e-06 | 17.6253 | 11.2435 | 0.8775 | 24.6469 | 24.8171 | -1.5066 | 26.2931 | 0 | 0 | 0 | 0 | 0.015 | 0.0088
SA3 | XTD9_003 | CYA.2940.SA3 | CYA | MAGNET | VKIC | CYA | 0.025 | 0 | 0 | 0 | 0 | 2917.4939 | 335.7889 | -7.9549 | -2.7841 | 2940.2688 | -0.00036503 | 0.023007 | -8.4e-06 | -7.9549 | -0.000158 | 945.7769 | 1e-07 | 0.023007 | -8.4e-06 | 17.6253 | 11.1997 | 0.8736 | 24.6473 | 24.8925 | -1.5099 | 26.2933 | 0 | 0 | 0 | 0 | 0.015 | 0.0088
SA3 | XTD9_003 | ABSP.2940.SA3 | ABSP | VACUUM | ABSORBER | ABSP | 0.05 | 0 | 0 | 0 | 0 | 2917.5814 | 335.8764 | -7.9569 | -2.7841 | 2940.3563 | -0.00036503 | 0.023007 | -8.4e-06 | -7.9569 | -0.000158 | 945.8644 | 1e-07 | 0.023007 | -8.4e-06 | 17.6253 | 11.0265 | 0.8578 | 24.6487 | 25.1958 | -1.523 | 26.2939 | 0 | 0 | 0 | 0 | 0.09 | 0.08
SA3 | XTD9_003 | BPME.2940.SA3 | BPME | DIAG | MONI | BPME | 0 | 0 | 0 | 0 | 0 | 2917.7787 | 336.0737 | -7.9614 | -2.7842 | 2940.5536 | -0.00036503 | 0.023007 | -8.4e-06 | -7.9614 | -0.000158 | 946.0616 | 1e-07 | 0.023007 | -8.4e-06 | 17.6253 | 10.7356 | 0.8307 | 24.6512 | 25.7246 | -1.5457 | 26.295 | 0 | 0 | 0 | 0 | 0.01 | 0.01
SA3 | XTD9_003 | QA.2940.SA3 | QA.1.SA3 | MAGNET | QUAD | QA | 0.1 | -0.13559 | 0 | 0 | 0 | 2918.0222 | 336.3172 | -7.967 | -2.7843 | 2940.797 | -0.00036503 | 0.023007 | -8.4e-06 | -7.967 | -0.000158 | 946.3051 | 1e-07 | 0.023007 | -8.4e-06 | 17.6253 | 10.402 | -0.6195 | 24.6557 | 26.2851 | 1.9956 | 26.2968 | 0 | 0 | 0 | 0 | 0.01 | 0.01
SA3 | XTD9_003 | END.2940.SA3 | END.SA3 | MARK | MARK | END | 0 | 0 | 0 | 0 | 0 | 2918.1772 | 336.4722 | -7.9706 | -2.7843 | 2940.952 | -0.00036503 | 0.023007 | -8.4e-06 | -7.9706 | -0.000158 | 946.46 | 1e-07 | 0.023007 | -8.4e-06 | 17.6253 | 10.5336 | -0.6334 | 24.6573 | 25.8681 | 1.9757 | 26.2974 | 0 | 0 | 0 | 0 | 0.01 | 0.01
T4D | XTD9_003 | START.2940.T4D | START.T4D | MARK | MARK | START | 0 | 0 | 0 | 0 | 0 | 2918.1772 | 336.4722 | -7.9706 | -2.7843 | 2940.952 | -0.00036503 | 0.023007 | -8.4e-06 | -7.9706 | -0.000158 | 946.46 | 1e-07 | 0.023007 | -8.4e-06 | 17.6253 | 10.5336 | -0.6334 | 24.6573 | 25.8681 | 1.9757 | 26.2974 | 0 | 0 | 0 | 0 | 0.01 | 0.01
T4D | XTD9_003 | VCST10T40.2940.T4D | VCST10T40.T4D | MARK | MARK | VCST10T40 | 0 | 0 | 0 | 0 | 0 | 2918.1772 | 336.4722 | -7.9706 | -2.7843 | 2940.952 | -0.00036503 | 0.023007 | -8.4e-06 | -7.9706 | -0.000158 | 946.46 | 1e-07 | 0.023007 | -8.4e-06 | 17.6253 | 10.5336 | -0.6334 | 24.6573 | 25.8681 | 1.9757 | 26.2974 | 0 | 0 | 0 | 0 | 0.04 | 0.04
T4D | XTD9_004 | TORA.2945.T4D | TORA | DIAG | INSTR | TORA | 0 | 0 | 0 | 0 | 0 | 2922.2997 | 340.5947 | -8.0654 | -2.7858 | 2945.0734 | -0.00036503 | 0.023007 | -8.4e-06 | -8.0654 | -0.000158 | 950.5814 | 1e-07 | 0.023007 | -8.4e-06 | 17.6253 | 18.0169 | -1.1818 | 24.7056 | 12.7998 | 1.1943 | 26.3338 | 0 | 0 | 0 | 0 | 0.04 | 0.04
T4D | XTD9_004 | BPMF.2945.T4D | BPMF | DIAG | MONI | BPMF | 0 | 0 | 0 | 0 | 0 | 2922.5097 | 340.8047 | -8.0703 | -2.7859 | 2945.2833 | -0.00036503 | 0.023007 | -8.4e-06 | -8.0703 | -0.000158 | 950.7914 | 1e-07 | 0.023007 | -8.4e-06 | 17.6253 | 18.5191 | -1.2097 | 24.7075 | 12.3066 | 1.1545 | 26.3364 | 0 | 0 | 0 | 0 | 0.04 | 0.04
T4D | XTD9_004 | BAM.2945.T4D | BAM | DIAG | INSTR | BAM | 0 | 0 | 0 | 0 | 0 | 2922.7397 | 341.0347 | -8.0756 | -2.786 | 2945.5133 | -0.00036503 | 0.023007 | -8.4e-06 | -8.0756 | -0.000158 | 951.0213 | 1e-07 | 0.023007 | -8.4e-06 | 17.6253 | 19.0826 | -1.2403 | 24.7094 | 11.7855 | 1.1109 | 26.3395 | 0 | 0 | 0 | 0 | 0.04 | 0.04
T4D | XTD9_004 | QF.2946.T4D | QF.1.T4D | MAGNET | QUAD | QF | 0.5 | 0.049971 | 0 | 0 | 0 | 2924.1725 | 342.4675 | -8.1085 | -2.7865 | 2946.9456 | -0.00036503 | 0.023007 | -8.4e-06 | -8.1085 | -0.000158 | 952.4537 | 1e-07 | 0.023007 | -8.4e-06 | 17.6253 | 23.0601 | -0.3027 | 24.7221 | 8.8066 | 0.3562 | 26.3662 | 0 | 0 | 0 | 0 | 0.04 | 0.04
T4D | XTD9_004 | CFX.2947.T4D | CFX | MAGNET | HKIC | CFX | 0.1 | 0 | 0 | 0 | 0 | 2924.6425 | 342.9375 | -8.1193 | -2.7867 | 2947.4155 | -0.00036503 | 0.023007 | -8.4e-06 | -8.1193 | -0.000158 | 952.9236 | 1e-07 | 0.023007 | -8.4e-06 | 17.6253 | 23.227 | -0.3155 | 24.7239 | 8.6236 | 0.3217 | 26.3711 | 0 | 0 | 0 | 0 | 0.04 | 0.04
T4D | XTD9_004 | BPMA.2961.T4D | BPMA | DIAG | MONI | BPMA | 0 | 0 | 0 | 0 | 0 | 2939.0978 | 357.3928 | -8.4519 | -2.792 | 2961.867 | -0.00036503 | 0.023007 | -8.4e-06 | -8.4519 | -0.000158 | 967.3751 | 1e-07 | 0.023007 | -8.4e-06 | 17.6253 | 42.1404 | -0.9974 | 24.8001 | 25.9094 | -1.5216 | 26.5781 | 0 | 0 | 0 | 0 | 0.04 | 0.04
T4D | XTD9_004 | QF.2962.T4D | QF.2.T4D | MAGNET | QUAD | QF | 0.5 | -0.10119 | 0 | 0 | 0 | 2939.5728 | 357.8678 | -8.4628 | -2.7921 | 2962.3419 | -0.00036503 | 0.023007 | -8.4e-06 | -8.4628 | -0.000158 | 967.85 | 1e-07 | 0.023007 | -8.4e-06 | 17.6253 | 45.8376 | -5.5931 | 24.8027 | 26.8074 | 1.1439 | 26.5824 | 0 | 0 | 0 | 0 | 0.04 | 0.04
T4D | XTD9_004 | CFY.2962.T4D | CFY | MAGNET | VKIC | CFY | 0.1 | 0 | 0 | 0 | 0 | 2940.0428 | 358.3378 | -8.4736 | -2.7923 | 2962.8118 | -0.00036503 | 0.023007 | -8.4e-06 | -8.4736 | -0.000158 | 968.3198 | 1e-07 | 0.023007 | -8.4e-06 | 17.6253 | 48.9092 | -5.7832 | 24.8036 | 26.1959 | 1.1206 | 26.584 | 0 | 0 | 0 | 0 | 0.04 | 0.04
T4D | XTD9_004 | BPMA.2974.T4D | BPMA | DIAG | MONI | BPMA | 0 | 0 | 0 | 0 | 0 | 2951.2978 | 369.5928 | -8.7325 | -2.7964 | 2974.0638 | -0.00036503 | 0.023007 | -8.4e-06 | -8.7325 | -0.000158 | 979.5719 | 1e-07 | 0.023007 | -8.4e-06 | 17.6253 | 266.9345 | -13.6746 | 24.8193 | 11.8945 | 0.1557 | 26.6935 | 0 | 0 | 0 | 0 | 0.04 | 0.04
T4D | XTD9_004 | QF.2974.T4D | QF.3.T4D | MAGNET | QUAD | QF | 0.5 | 0.074598 | 0 | 0 | 0 | 2951.7728 | 370.0678 | -8.7435 | -2.7966 | 2974.5387 | -0.00036503 | 0.023007 | -8.4e-06 | -8.7435 | -0.000158 | 980.0467 | 1e-07 | 0.023007 | -8.4e-06 | 17.6253 | 276.7281 | 6.7142 | 24.8197 | 12.1575 | -0.802 | 26.7032 | 0 | 0 | 0 | 0 | 0.04 | 0.04
T4D | XTD9_004 | CFX.2975.T4D | CFX | MAGNET | HKIC | CFX | 0.1 | 0 | 0 | 0 | 0 | 2952.2428 | 370.5378 | -8.7543 | -2.7968 | 2975.0086 | -0.00036503 | 0.023007 | -8.4e-06 | -8.7543 | -0.000158 | 980.5166 | 1e-07 | 0.023007 | -8.4e-06 | 17.6253 | 273.1145 | 6.6693 | 24.8199 | 12.6004 | -0.8385 | 26.7066 | 0 | 0 | 0 | 0 | 0.04 | 0.04
T4D | XTD9_006 | BPMA.3058.T4D | BPMA | DIAG | MONI | BPMA | 0 | 0 | 0 | 0 | 0 | 3035.5978 | 453.8928 | -10.6719 | -2.8272 | 3058.3415 | -0.00036503 | 0.023007 | -8.4e-06 | -10.6719 | -0.000158 | 1063.8496 | 1e-07 | 0.023007 | -8.4e-06 | 17.6253 | 317.5502 | -7.2027 | 25.2742 | 1090.2561 | -12.0978 | 26.8325 | 0 | 0 | 0 | 0 | 0.04 | 0.04
T4D | XTD9_006 | QF.3058.T4D | QF.4.T4D | MAGNET | QUAD | QF | 0.5 | 0.083 | 0 | 0 | 0 | 3036.0728 | 454.3678 | -10.6828 | -2.8274 | 3058.8164 | -0.00036503 | 0.023007 | -8.4e-06 | -10.6828 | -0.000158 | 1064.3244 | 1e-07 | 0.023007 | -8.4e-06 | 17.6253 | 314.7524 | 19.1673 | 25.2746 | 1154.312 | -106.6987 | 26.8326 | 0 | 0 | 0 | 0 | 0.04 | 0.04
T4D | XTD9_006 | CFX.3059.T4D | CFX | MAGNET | HKIC | CFX | 0.1 | 0 | 0 | 0 | 0 | 3036.5428 | 454.8378 | -10.6936 | -2.8275 | 3059.2862 | -0.00036503 | 0.023007 | -8.4e-06 | -10.6936 | -0.000158 | 1064.7943 | 1e-07 | 0.023007 | -8.4e-06 | 17.6253 | 304.4874 | 18.8513 | 25.2747 | 1212.6483 | -109.3619 | 26.8326 | 0 | 0 | 0 | 0 | 0.04 | 0.04
T4D | XTD9_006 | CFY.3064.T4D | CFY | MAGNET | VKIC | CFY | 0.1 | 0 | 0 | 0 | 0 | 3042.0028 | 460.2978 | -10.8192 | -2.8295 | 3064.7448 | -0.00036503 | 0.023007 | -8.4e-06 | -10.8192 | -0.000158 | 1070.2529 | 1e-07 | 0.023007 | -8.4e-06 | 17.6253 | 133.5228 | 12.4609 | 25.279 | 2700.9282 | -163.2169 | 26.8331 | 0 | 0 | 0 | 0 | 0.04 | 0.04
T4D | XTD9_006 | QF.3065.T4D | QF.5.T4D | MAGNET | QUAD | QF | 0.5 | -0.036511 | 0 | 0 | 0 | 3042.4728 | 460.7678 | -10.83 | -2.8297 | 3065.2147 | -0.00036503 | 0.023007 | -8.4e-06 | -10.83 | -0.000158 | 1070.7227 | 1e-07 | 0.023007 | -8.4e-06 | 17.6253 | 119.5778 | 7.3407 | 25.2799 | 2872.0323 | -64.3516 | 26.8331 | 0 | 0 | 0 | 0 | 0.04 | 0.04
T4D | XTD9_006 | BPMF.3065.T4D | BPMF | DIAG | MONI | BPMF | 0 | 0 | 0 | 0 | 0 | 3043.0028 | 461.2978 | -10.8422 | -2.8299 | 3065.7445 | -0.00036503 | 0.023007 | -8.4e-06 | -10.8422 | -0.000158 | 1071.2526 | 1e-07 | 0.023007 | -8.4e-06 | 17.6253 | 115.503 | 7.2122 | 25.2802 | 2908.1823 | -64.7555 | 26.8331 | 0 | 0 | 0 | 0 | 0.04 | 0.04
T4D | XTD9_006 | TORA.3065.T4D | TORA | DIAG | INSTR | TORA | 0 | 0 | 0 | 0 | 0 | 3043.2096 | 461.5046 | -10.847 | -2.83 | 3065.9513 | -0.00036503 | 0.023007 | -8.4e-06 | -10.847 | -0.000158 | 1071.4593 | 1e-07 | 0.023007 | -8.4e-06 | 17.6253 | 112.5396 | 7.1173 | 25.2805 | 2935.0268 | -65.0537 | 26.8332 | 0 | 0 | 0 | 0 | 0.04 | 0.04
T4D | XTD9_006 | VCST40T98Y.3066.T4D | VCST40T98Y.T4D | MARK | MARK | VCST40T98Y | 0 | 0 | 0 | 0 | 0 | 3043.7486 | 462.0436 | -10.8594 | -2.8302 | 3066.4901 | -0.00036503 | 0.023007 | -8.4e-06 | -10.8594 | -0.000158 | 1071.9981 | 1e-07 | 0.023007 | -8.4e-06 | 17.6253 | 105.0013 | 6.8699 | 25.2813 | 3005.5658 | -65.831 | 26.8332 | 0 | 0 | 0 | 0 | 0.04 | 0.098
T4D | XTD9_006 | STARTT10.3066.T4D | STARTT10.T4D | MARK | MARK | STARTT10 | 0 | 0 | 0 | 0 | 0 | 3043.7486 | 462.0436 | -10.8594 | -2.8302 | 3066.4901 | -0.00036503 | 0.023007 | -8.4e-06 | -10.8594 | -0.000158 | 1071.9981 | 1e-07 | 0.023007 | -8.4e-06 | 17.6253 | 105.0013 | 6.8699 | 25.2813 | 3005.5658 | -65.831 | 26.8332 | 0 | 0 | 0 | 0 | 0.04 | 0.098
T4D | XTD9_006 | MBV.3066.T4D | MBV.1.T4D | MARK | BENDIN | BENDMARK | 0 | 0 | 0 | 0 | 0 | 3043.7486 | 462.0436 | -10.8594 | -2.8302 | 3066.4901 | -0.00036503 | 0.023007 | -8.4e-06 | -10.8594 | -0.000158 | 1071.9981 | 1e-07 | 0.023007 | -8.4e-06 | 17.6253 | 105.0013 | 6.8699 | 25.2813 | 3005.5658 | -65.831 | 26.8332 | 0 | 0 | 0 | 0 | 0.04 | 0.098
T4D | XTD9_006 | BV.3067.T4D | BV.1.T4D | MAGNET | SBEN | BV | 2.5 | 0.043633 | 0.021817 | 0.021817 | 1.5708 | 3044.9987 | 463.2939 | -10.8881 | -2.8511 | 3067.7396 | -0.022182 | 0.023007 | -8.402e-06 | -10.8881 | -0.02061 | 1073.2477 | -0.021817 | 0.023007 | -8.4e-06 | 17.6253 | 73.3511 | 5.7771 | 25.2859 | 3343.6522 | -69.4357 | 26.8333 | 0 | 0 | 0.0545 | 0.0436 | 0.04 | 0.098
T4D | XTD9_006 | MBV.3067.T4D | MBV.1.T4D | MARK | BENDSTR | BENDMARK | 0 | 0.043633 | 0 | 0.043633 | 1.5708 | 3044.9987 | 463.2939 | -10.8881 | -2.8306 | 3067.74 | -0.043998 | 0.023007 | -8.408e-06 | -10.8881 | -0.000158 | 1073.2481 | -0.043633 | 0.023007 | -8.41e-06 | 17.6253 | 73.3511 | 5.7771 | 25.2859 | 3343.6522 | -69.4357 | 26.8333 | 0 | 0 | 0.0545 | 0.0436 | 0.04 | 0.098
T4D | XTD9_006 | MBV.3068.T4D | MBV.1.T4D | MARK | BENDARC | BENDMARK | 0 | 0 | 0 | 0 | 0 | 3044.9987 | 0 | -10.8881 | -2.8443 | 3067.7397 | -0.022182 | 0.023007 | -8.402e-06 | -10.8881 | -0.013794 | 1073.2478 | -0.021817 | 0.023007 | -8.4e-06 | 17.6253 | 73.3511 | 5.7771 | 25.2859 | 3343.6522 | -69.4357 | 26.8333 | 0 | 0 | 0.0545 | 0.0436 | 0.04 | 0.098
T4D | XTD9_006 | MBV.3069.T4D | MBV.1.T4D | MARK | BENDOUT | BENDMARK | 0 | 0 | 0 | 0 | 0 | 3046.2488 | 1.2503 | -10.9169 | -2.8856 | 3068.9888 | -0.043998 | 0.023007 | -8.408e-06 | -10.9169 | -0.054695 | 1074.4969 | -0.043633 | 0.023007 | -8.41e-06 | 17.6253 | 73.3511 | 5.7771 | 25.2859 | 3343.6522 | -69.4357 | 26.8333 | 0 | 0 | 0.0545 | 0.0436 | 0.04 | 0.098
T4D | XTD9_006 | MBV.3070I.T4D | MBV.1.T4D | MARK | BENDIN | BENDMARK | 0 | 0 | 0 | 0 | 0 | 3046.7488 | 1.7503 | -10.9284 | -2.9076 | 3069.4882 | -0.043998 | 0.023007 | -8.408e-06 | -10.9284 | -0.076505 | 1074.9963 | -0.043633 | 0.023007 | -8.41e-06 | 17.6253 | 67.6911 | 5.5428 | 25.287 | 3413.4484 | -70.1568 | 26.8333 | 0 | 0 | 0.0764 | 0.0436 | 0.04 | 0.098
T4D | XTD9_006 | BV.3070.T4D | BV.1.T4D | MAGNET | SBEN | BV | 2.5 | 0.043633 | 0.021817 | 0.021817 | 1.5708 | 3047.9989 | 3.0006 | -10.9571 | -2.983 | 3070.7356 | -0.065815 | 0.023008 | -8.418e-06 | -10.9571 | -0.15146 | 1076.2437 | -0.06545 | 0.023008 | -8.42e-06 | 17.6253 | 42.8019 | 4.4026 | 25.2944 | 3773.1588 | -73.7616 | 26.8334 | 0 | 0 | 0.24 | 0.0873 | 0.04 | 0.098
T4D | XTD9_006 | MBV.3070II.T4D | MBV.1.T4D | MARK | BENDSTR | BENDMARK | 0 | 0.043633 | 0 | 0.043633 | 1.5708 | 3047.9989 | 3.0006 | -10.9571 | -2.9626 | 3070.7369 | -0.087631 | 0.023008 | -8.432e-06 | -10.9571 | -0.13104 | 1076.2451 | -0.087266 | 0.023008 | -8.43e-06 | 17.6253 | 42.8019 | 4.4026 | 25.2944 | 3773.1588 | -73.7616 | 26.8334 | 0 | 0 | 0.24 | 0.0873 | 0.04 | 0.098
T4D | XTD9_006 | MBV.3071.T4D | MBV.1.T4D | MARK | BENDARC | BENDMARK | 0 | 0 | 0 | 0 | 0 | 3047.9989 | 0 | -10.9571 | -2.9762 | 3070.736 | -0.065815 | 0.023008 | -8.418e-06 | -10.9571 | -0.14465 | 1076.2442 | -0.06545 | 0.023008 | -8.42e-06 | 17.6253 | 42.8019 | 4.4026 | 25.2944 | 3773.1588 | -73.7616 | 26.8334 | 0 | 0 | 0.24 | 0.0873 | 0.04 | 0.098
T4D | XTD9_006 | MBV.3072.T4D | MBV.1.T4D | MARK | BENDOUT | BENDMARK | 0 | 0 | 0 | 0 | 0 | 3049.249 | 1.2503 | -10.9857 | -3.072 | 3071.9821 | -0.087631 | 0.023008 | -8.432e-06 | -10.9857 | -0.24001 | 1077.4903 | -0.087266 | 0.023008 | -8.43e-06 | 17.6253 | 42.8019 | 4.4026 | 25.2944 | 3773.1588 | -73.7616 | 26.8334 | 0 | 0 | 0.24 | 0.0873 | 0.04 | 0.098
T4D | XTD9_006 | VCST98YT98.3071.T4D | VCST98YT98.T4D | MARK | MARK | VCST98YT98 | 0 | 0 | 0 | 0 | 0 | 3049.249 | 1.2503 | -10.9857 | -3.072 | 3071.9821 | -0.087631 | 0.023008 | -8.432e-06 | -10.9857 | -0.24001 | 1077.4903 | -0.087266 | 0.023008 | -8.43e-06 | 17.6253 | 42.8019 | 4.4026 | 25.2944 | 3773.1588 | -73.7616 | 26.8334 | 0 | 0 | 0.24 | 0.0873 | 0.098 | 0.098
T4D | XTD9_006 | CNX.3074.T4D | CNX | MAGNET | HKIC | CNX | 0.3 | 0 | 0 | 0 | 0 | 3051.329 | 3.3303 | -11.0334 | -3.2541 | 3074.0536 | -0.087631 | 0.023008 | -8.432e-06 | -11.0334 | -0.4213 | 1079.5618 | -0.087266 | 0.023008 | -8.43e-06 | 17.6253 | 25.5344 | 3.3406 | 25.3051 | 4109.3074 | -76.9777 | 26.8335 | 0 | 0 | 0.4346 | 0.0873 | 0.098 | 0.098
T4D | XTD9_006 | QK.3074.T4D | QK.1.T4D | MAGNET | QUAD | QK | 1 | -0.18225 | 0 | 0 | 0 | 3052.149 | 4.1503 | -11.0522 | -3.3258 | 3074.8702 | -0.087631 | 0.023008 | -8.432e-06 | -11.0522 | -0.49277 | 1080.3785 | -0.087266 | 0.023008 | -8.43e-06 | 17.6253 | 22.3036 | -1.0243 | 25.3132 | 3564.2078 | 613.3995 | 26.8336 | 0 | 0 | 0.4938 | 0 | 0.098 | 0.098
T4D | XTD9_006 | BPMD.3075.T4D | BPMD | DIAG | MONI | BPMD | 0 | 0 | 0 | 0 | 0 | 3052.874 | 4.8753 | -11.0688 | -3.3893 | 3075.5922 | -0.087631 | 0.023008 | -8.432e-06 | -11.0688 | -0.55595 | 1081.1005 | -0.087266 | 0.023008 | -8.43e-06 | 17.6253 | 22.7691 | -1.045 | 25.3148 | 3293.5223 | 589.6471 | 26.8336 | 0 | 0 | 0.4938 | 0 | 0.098 | 0.098
T4D | XTD9_006 | SK.3076.T4D | SK.1.T4D | MAGNET | SEXT | SK | 0.3 | 0.69294 | 0 | 0 | 1.5708 | 3053.599 | 5.6003 | -11.0854 | -3.4527 | 3076.3143 | -0.087631 | 0.023008 | -8.432e-06 | -11.0854 | -0.61914 | 1081.8226 | -0.087266 | 0.023008 | -8.43e-06 | 17.6253 | 24.6682 | -1.1253 | 25.3207 | 2342.464 | 497.2766 | 26.8336 | 0 | 0 | 0.4938 | 0 | 0.098 | 0.098
T4D | XTD9_006 | OTRD.3077.T4D | OTRD | DIAG | INSTR | OTRD | 0 | 0 | 0 | 0 | 0 | 3054.674 | 6.6753 | -11.1101 | -3.5468 | 3077.3849 | -0.087631 | 0.023008 | -8.432e-06 | -11.1101 | -0.71283 | 1082.8932 | -0.087266 | 0.023008 | -8.43e-06 | 17.6253 | 26.8286 | -1.2103 | 25.3264 | 1512.8273 | 399.6279 | 26.8337 | 0 | 0 | 0.4938 | 0 | 0.098 | 0.098
T4D | XTD9_006 | SK.3078.T4D | SK.1.T4D | MAGNET | SEXT | SK | 0.3 | 0.69294 | 0 | 0 | 1.5708 | 3055.699 | 7.7003 | -11.1336 | -3.6365 | 3078.4057 | -0.087631 | 0.023008 | -8.432e-06 | -11.1336 | -0.80217 | 1083.914 | -0.087266 | 0.023008 | -8.43e-06 | 17.6253 | 29.7998 | -1.3183 | 25.333 | 719.4491 | 275.5876 | 26.8339 | 0 | 0 | 0.4938 | 0 | 0.098 | 0.098
T4D | XTD9_006 | BPMD.3079.T4D | BPMD | DIAG | MONI | BPMD | 0 | 0 | 0 | 0 | 0 | 3056.424 | 8.4253 | -11.1502 | -3.7 | 3079.1277 | -0.087631 | 0.023008 | -8.432e-06 | -11.1502 | -0.86535 | 1084.6361 | -0.087266 | 0.023008 | -8.43e-06 | 17.6253 | 31.3462 | -1.3711 | 25.336 | 437.4262 | 214.887 | 26.8341 | 0 | 0 | 0.4938 | 0 | 0.098 | 0.098
T4D | XTD9_006 | QK.3079.T4D | QK.1.T4D | MAGNET | QUAD | QK | 1 | -0.18225 | 0 | 0 | 0 | 3057.149 | 9.1503 | -11.1668 | -3.7634 | 3079.8497 | -0.087631 | 0.023008 | -8.432e-06 | -11.1668 | -0.92854 | 1085.3581 | -0.087266 | 0.023008 | -8.43e-06 | 17.6253 | 41.3887 | -8.5945 | 25.3417 | 48.5587 | 88.0803 | 26.8353 | 0 | 0 | 0.4494 | -0.0873 | 0.098 | 0.098
T4D | XTD9_006 | CNY.3080.T4D | CNY | MAGNET | VKIC | CNY | 0.3 | 0 | 0 | 0 | 0 | 3057.969 | 9.9703 | -11.1856 | -3.8352 | 3080.6663 | -0.087631 | 0.023008 | -8.432e-06 | -11.1856 | -1 | 1086.1748 | -0.087266 | 0.023008 | -8.43e-06 | 17.6253 | 49.8671 | -9.4447 | 25.3433 | 1.0606 | 12.9795 | 26.8458 | 0 | 0 | 0.4084 | -0.0873 | 0.098 | 0.098
T4D | XTD9_006 | VCST98T98Y.3082.T4D | VCST98T98Y.T4D | MARK | MARK | VCST98T98Y | 0 | 0 | 0 | 0 | 0 | 3060.049 | 12.0503 | -11.2333 | -4.0172 | 3082.7378 | -0.087631 | 0.023008 | -8.432e-06 | -11.2333 | -1.1813 | 1088.2463 | -0.087266 | 0.023008 | -8.43e-06 | 17.6253 | 93.0615 | -12.9358 | 25.3478 | 546.1577 | -295.4132 | 27.333 | 0 | 0 | 0.24 | -0.0873 | 0.04 | 0.098
T4D | XTD9_006 | MBV.3082.T4D | MBV.1.T4D | MARK | BENDIN | BENDMARK | 0 | 0 | 0 | 0 | 0 | 3060.049 | 12.0503 | -11.2333 | -4.0172 | 3082.7378 | -0.087631 | 0.023008 | -8.432e-06 | -11.2333 | -1.1813 | 1088.2463 | -0.087266 | 0.023008 | -8.43e-06 | 17.6253 | 93.0615 | -12.9358 | 25.3478 | 546.1577 | -295.4132 | 27.333 | 0 | 0 | 0.24 | -0.0873 | 0.04 | 0.098
T4D | XTD9_006 | BV.3083.T4D | BV.1.T4D | MAGNET | SBEN | BV | 2.5 | 0.043633 | 0.021817 | 0.021817 | 1.5708 | 3061.2991 | 13.3006 | -11.2619 | -4.147 | 3083.9808 | -0.10945 | 0.023008 | -8.45e-06 | -11.2619 | -1.3106 | 1089.4893 | -0.10908 | 0.023008 | -8.45e-06 | 17.6253 | 168.814 | -17.334 | 25.351 | 3021.0781 | -694.7906 | 27.3333 | 0 | 0 | 0.0764 | -0.0436 | 0.04 | 0.098
T4D | XTD9_006 | MBV.3083.T4D | MBV.1.T4D | MARK | BENDSTR | BENDMARK | 0 | 0.043633 | 0 | 0.043633 | 1.5708 | 3061.2991 | 13.3006 | -11.2619 | -4.1267 | 3083.983 | -0.13126 | 0.023008 | -8.473e-06 | -11.2619 | -1.2903 | 1089.4915 | -0.1309 | 0.023008 | -8.47e-06 | 17.6253 | 168.814 | -17.334 | 25.351 | 3021.0781 | -694.7906 | 27.3333 | 0 | 0 | 0.0764 | -0.0436 | 0.04 | 0.098
T4D | XTD9_006 | MBV.3084.T4D | MBV.1.T4D | MARK | BENDARC | BENDMARK | 0 | 0 | 0 | 0 | 0 | 3061.2991 | 0 | -11.2619 | -4.1402 | 3083.9815 | -0.10945 | 0.023008 | -8.45e-06 | -11.2619 | -1.3038 | 1089.49 | -0.10908 | 0.023008 | -8.45e-06 | 17.6253 | 168.814 | -17.334 | 25.351 | 3021.0781 | -694.7906 | 27.3333 | 0 | 0 | 0.0764 | -0.0436 | 0.04 | 0.098
T4D | XTD9_006 | MBV.3085.T4D | MBV.1.T4D | MARK | BENDOUT | BENDMARK | 0 | 0 | 0 | 0 | 0 | 3062.5492 | 1.2503 | -11.2904 | -4.2903 | 3085.2222 | -0.13126 | 0.023008 | -8.473e-06 | -11.2904 | -1.4535 | 1090.7308 | -0.1309 | 0.023008 | -8.47e-06 | 17.6253 | 168.814 | -17.334 | 25.351 | 3021.0781 | -694.7906 | 27.3333 | 0 | 0 | 0.0764 | -0.0436 | 0.04 | 0.098
T4D | XTD9_006 | MBV.3086I.T4D | MBV.1.T4D | MARK | BENDIN | BENDMARK | 0 | 0 | 0 | 0 | 0 | 3063.0492 | 1.7503 | -11.3018 | -4.3558 | 3085.7178 | -0.13126 | 0.023008 | -8.473e-06 | -11.3018 | -1.5187 | 1091.2264 | -0.1309 | 0.023008 | -8.47e-06 | 17.6253 | 186.5944 | -18.2269 | 25.3515 | 3755.8159 | -774.6851 | 27.3333 | 0 | 0 | 0.0545 | -0.0436 | 0.04 | 0.098
T4D | XTD9_006 | BV.3086.T4D | BV.1.T4D | MAGNET | SBEN | BV | 2.5 | 0.043633 | 0.021817 | 0.021817 | 1.5708 | 3064.2993 | 3.0006 | -11.3303 | -4.5396 | 3086.9539 | -0.15308 | 0.023008 | -8.499e-06 | -11.3303 | -1.7021 | 1092.4626 | -0.15272 | 0.023008 | -8.5e-06 | 17.6253 | 288.4571 | -22.4762 | 25.3532 | 8626.5253 | -1174.0624 | 27.3334 | 0 | 0 | 0 | 0 | 0.04 | 0.098
T4D | XTD9_006 | MBV.3086II.T4D | MBV.1.T4D | MARK | BENDSTR | BENDMARK | 0 | 0.043633 | 0 | 0.043633 | 1.5708 | 3064.2993 | 3.0006 | -11.3303 | -4.5194 | 3086.957 | -0.1749 | 0.023008 | -8.53e-06 | -11.3303 | -1.6819 | 1092.4657 | -0.17453 | 0.023008 | -8.53e-06 | 17.6253 | 288.4571 | -22.4762 | 25.3532 | 8626.5253 | -1174.0624 | 27.3334 | 0 | 0 | 0 | 0 | 0.04 | 0.098
T4D | XTD9_006 | MBV.3087.T4D | MBV.1.T4D | MARK | BENDARC | BENDMARK | 0 | 0 | 0 | 0 | 0 | 3064.2993 | 0 | -11.3303 | -4.5329 | 3086.9549 | -0.15308 | 0.023008 | -8.499e-06 | -11.3303 | -1.6954 | 1092.4636 | -0.15272 | 0.023008 | -8.5e-06 | 17.6253 | 288.4571 | -22.4762 | 25.3532 | 8626.5253 | -1174.0624 | 27.3334 | 0 | 0 | 0 | 0 | 0.04 | 0.098
T4D | XTD9_006 | MBV.3088.T4D | MBV.1.T4D | MARK | BENDOUT | BENDMARK | 0 | 0 | 0 | 0 | 0 | 3065.5494 | 1.2503 | -11.3587 | -4.737 | 3088.1879 | -0.1749 | 0.023008 | -8.53e-06 | -11.3587 | -1.899 | 1093.6966 | -0.17453 | 0.023008 | -8.53e-06 | 17.6253 | 288.4571 | -22.4762 | 25.3532 | 8626.5253 | -1174.0624 | 27.3334 | 0 | 0 | 0 | 0 | 0.04 | 0.098
T4D | XTD9_006 | VCST98YT98.3088.T4D | VCST98YT98.T4D | MARK | MARK | VCST98YT98 | 0 | 0 | 0 | 0 | 0 | 3065.5494 | 1.2503 | -11.3587 | -4.737 | 3088.1879 | -0.1749 | 0.023008 | -8.53e-06 | -11.3587 | -1.899 | 1093.6966 | -0.17453 | 0.023008 | -8.53e-06 | 17.6253 | 288.4571 | -22.4762 | 25.3532 | 8626.5253 | -1174.0624 | 27.3334 | 0 | 0 | 0 | 0 | 0.098 | 0.098
T4D | XTD9_006 | BPMD.3088.T4D | BPMD | DIAG | MONI | BPMD | 0 | 0 | 0 | 0 | 0 | 3066.1611 | 1.862 | -11.3725 | -4.8434 | 3088.7901 | -0.1749 | 0.023008 | -8.53e-06 | -11.3725 | -2.0053 | 1094.2989 | -0.17453 | 0.023008 | -8.53e-06 | 17.6253 | 316.611 | -23.5496 | 25.3535 | 10122.6627 | -1271.8054 | 27.3334 | 0 | 0 | 0 | 0 | 0.098 | 0.098
T4D | XTD9_006 | QK.3089.T4D | QK.6.T4D | MAGNET | QUAD | QK | 1 | -0.17248 | 0 | 0 | 0 | 3066.8494 | 2.5503 | -11.3881 | -4.9632 | 3089.4677 | -0.1749 | 0.023008 | -8.53e-06 | -11.3881 | -2.1248 | 1094.9766 | -0.17453 | 0.023008 | -8.53e-06 | 17.6253 | 440.2974 | -97.3985 | 25.354 | 11345.8927 | 606.2524 | 27.3334 | 0 | 0 | 0 | 0 | 0.098 | 0.098
T4D | XTD9_006 | QK.3090.T4D | QK.6.T4D | MAGNET | QUAD | QK | 1 | -0.17248 | 0 | 0 | 0 | 3068.2494 | 3.9503 | -11.4198 | -5.2068 | 3090.846 | -0.1749 | 0.023008 | -8.53e-06 | -11.4198 | -2.3679 | 1096.3549 | -0.17453 | 0.023008 | -8.53e-06 | 17.6253 | 877.0216 | -269.5396 | 25.3544 | 8072.99 | 2037.3276 | 27.3335 | 0 | 0 | 0 | 0 | 0.098 | 0.098
T4D | XTD9_006 | QK.3092.T4D | QK.6.T4D | MAGNET | QUAD | QK | 1 | -0.17248 | 0 | 0 | 0 | 3069.6494 | 5.3503 | -11.4516 | -5.4504 | 3092.2243 | -0.1749 | 0.023008 | -8.53e-06 | -11.4516 | -2.611 | 1097.7333 | -0.17453 | 0.023008 | -8.53e-06 | 17.6253 | 2072.9912 | -719.3799 | 25.3546 | 2691.99 | 1778.7602 | 27.3335 | 0 | 0 | 0 | 0 | 0.098 | 0.098
T4D | XTD9_006 | QK.3093.T4D | QK.6.T4D | MAGNET | QUAD | QK | 1 | -0.17248 | 0 | 0 | 0 | 3071.0494 | 6.7503 | -11.4833 | -5.694 | 3093.6025 | -0.1749 | 0.023008 | -8.53e-06 | -11.4833 | -2.8541 | 1099.1117 | -0.17453 | 0.023008 | -8.53e-06 | 17.6253 | 5277.2373 | -1916.7174 | 25.3546 | 2.6257 | 61.1866 | 27.336 | 0 | 0 | 0 | 0 | 0.098 | 0.098
T4D | XTD9_006 | BPMD.3094.T4D | BPMD | DIAG | MONI | BPMD | 0 | 0 | 0 | 0 | 0 | 3071.7914 | 7.4923 | -11.5001 | -5.8231 | 3094.333 | -0.1749 | 0.023008 | -8.53e-06 | -11.5001 | -2.9829 | 1099.8422 | -0.17453 | 0.023008 | -8.53e-06 | 17.6253 | 6245.6984 | -2085.1883 | 25.3547 | 56.5349 | -283.9519 | 27.8329 | 0 | 0 | 0 | 0 | 0.098 | 0.098
T4D | XTD9_006 | SWEEP.3095.T4D | SWEEP.1.T4D | MAGNET | RBEN | SWEEP | 0.64 | 0 | 0 | 0 | -1.5708 | 3072.6694 | 8.3703 | -11.52 | -5.9759 | 3095.1974 | -0.1749 | 0.023008 | -8.53e-06 | -11.52 | -3.1354 | 1100.7066 | -0.17453 | 0.023008 | -8.53e-06 | 17.6253 | 12240.9427 | -2919.1892 | 25.3547 | 2783.7601 | -1992.5299 | 27.8333 | 0 | 0 | 0 | 0 | 0.098 | 0.098
T4D | XTD9_006 | SWEEP.3096.T4D | SWEEP.2.T4D | MAGNET | RBEN | SWEEP | 0.64 | 0 | 0 | 0 | 0 | 3073.8094 | 9.5103 | -11.5458 | -6.1743 | 3096.3197 | -0.1749 | 0.023008 | -8.53e-06 | -11.5458 | -3.3334 | 1101.829 | -0.17453 | 0.023008 | -8.53e-06 | 17.6253 | 19801.4247 | -3712.8126 | 25.3547 | 9180.2074 | -3618.3887 | 27.8334 | 0.0001 | 0 | 0 | 0 | 0.098 | 0.098
T4D | XTD9_006 | BPMD.3097.T4D | BPMD | DIAG | MONI | BPMD | 0 | 0 | 0 | 0 | 0 | 3074.9514 | 10.6523 | -11.5717 | -6.373 | 3097.444 | -0.1749 | 0.023008 | -8.53e-06 | -11.5717 | -3.5317 | 1102.9534 | -0.17453 | 0.023008 | -8.53e-06 | 17.6253 | 26375.6735 | -4285.0569 | 25.3547 | 16092.4936 | -4790.7186 | 27.8334 | 0.0001 | 0 | 0 | 0 | 0.098 | 0.098
T4D | XTD9_006 | OTRD.3097.T4D | OTRD | DIAG | INSTR | OTRD | 0 | 0 | 0 | 0 | 0 | 3075.1514 | 10.8523 | -11.5762 | -6.4078 | 3097.6409 | -0.1749 | 0.023008 | -8.53e-06 | -11.5762 | -3.5664 | 1103.1503 | -0.17453 | 0.023008 | -8.53e-06 | 17.6253 | 28117.5427 | -4424.2891 | 25.3547 | 18065.8287 | -5075.9569 | 27.8334 | 0.0001 | 0 | 0 | 0 | 0.098 | 0.098
T4D | XTD9_006 | TORC.3098.T4D | TORC | DIAG | INSTR | TORC | 0 | 0 | 0 | 0 | 0 | 3075.6014 | 11.3023 | -11.5864 | -6.4861 | 3098.0839 | -0.1749 | 0.023008 | -8.53e-06 | -11.5864 | -3.6445 | 1103.5933 | -0.17453 | 0.023008 | -8.53e-06 | 17.6253 | 32240.3755 | -4737.5616 | 25.3547 | 22922.9938 | -5717.7433 | 27.8334 | 0.0001 | 0 | 0 | 0 | 0.098 | 0.098
T4D | XTD9_006 | BHM.3098.T4D | BHM | DIAG | INSTR | BHM | 0 | 0 | 0 | 0 | 0 | 3075.9144 | 11.6153 | -11.5935 | -6.5406 | 3098.392 | -0.1749 | 0.023008 | -8.53e-06 | -11.5935 | -3.6989 | 1103.9015 | -0.17453 | 0.023008 | -8.53e-06 | 17.6253 | 35274.2912 | -4955.4599 | 25.3547 | 26642.0237 | -6164.1414 | 27.8334 | 0.0001 | 0 | 0 | 0 | 0.098 | 0.098
T4D | XTD9_006 | VCST98T200.3098.T4D | VCST98T200.T4D | MARK | MARK | VCST98T200 | 0 | 0 | 0 | 0 | 0 | 3075.9144 | 11.6153 | -11.5935 | -6.5406 | 3098.392 | -0.1749 | 0.023008 | -8.53e-06 | -11.5935 | -3.6989 | 1103.9015 | -0.17453 | 0.023008 | -8.53e-06 | 17.6253 | 35274.2912 | -4955.4599 | 25.3547 | 26642.0237 | -6164.1414 | 27.8334 | 0.0001 | 0 | 0 | 0 | 0.2 | 0.2
T4D | XTD9_007 | BPMW.3102.T4D | BPMW | DIAG | MONI | BPMW | 0 | 0 | 0 | 0 | 0 | 3079.7844 | 15.4853 | -11.6812 | -7.214 | 3102.202 | -0.1749 | 0.023008 | -8.53e-06 | -11.6812 | -4.3709 | 1107.7117 | -0.17453 | 0.023008 | -8.53e-06 | 17.6253 | 84055.8841 | -7649.6028 | 25.3547 | 95712.413 | -11683.5044 | 27.8334 | 0.0001 | 0 | 0 | 0 | 0.2 | 0.2
T4D | XTD9_007 | SCRW.3102.T4D | SCRW | DIAG | INSTR | SCRW | 0 | 0 | 0 | 0 | 0 | 3080.1067 | 15.8076 | -11.6885 | -7.27 | 3102.5193 | -0.1749 | 0.023008 | -8.53e-06 | -11.6885 | -4.4269 | 1108.029 | -0.17453 | 0.023008 | -8.53e-06 | 17.6253 | 89059.1334 | -7873.9755 | 25.3547 | 103391.7489 | -12143.1661 | 27.8334 | 0.0001 | 0 | 0 | 0 | 0.2 | 0.2
T4D | XTD9_007 | DUWINDOW.3102.T4D | DUWINDOW.T4D | MARK | MARK | DUWINDOW | 0 | 0 | 0 | 0 | 0 | 3080.1067 | 15.8076 | -11.6885 | -7.27 | 3102.5193 | -0.1749 | 0.023008 | -8.53e-06 | -11.6885 | -4.4269 | 1108.029 | -0.17453 | 0.023008 | -8.53e-06 | 17.6253 | 89059.1334 | -7873.9755 | 25.3547 | 103391.7489 | -12143.1661 | 27.8334 | 0.0001 | 0 | 0 | 0 | 0.2 | 0.2
T4D | XTD9_007 | STARTCT.3104.T4D | STARTCT.T4D | MARK | MARK | STARTCT | 0 | 0 | 0 | 0 | 0 | 3082.0377 | 17.7386 | -11.7322 | -7.6061 | 3104.4204 | -0.1749 | 0.023008 | -8.53e-06 | -11.7322 | -4.7622 | 1109.9302 | -0.17453 | 0.023008 | -8.53e-06 | 17.6253 | 122064.982 | -9218.2901 | 25.3547 | 155607.777 | -14897.1998 | 27.8334 | 0.0002 | 0 | 0 | 0 | 0.2 | 0.2
T4D | XTD9_007 | DUSTART.3106.T4D | DUSTART.T4D | MARK | MARK | DUSTART | 0 | 0 | 0 | 0 | 0 | 3084.0521 | 19.753 | -11.7779 | -7.9566 | 3106.4035 | -0.1749 | 0.023008 | -8.53e-06 | -11.7779 | -5.112 | 1111.9135 | -0.17453 | 0.023008 | -8.53e-06 | 17.6253 | 162028.5164 | -10620.6368 | 25.3547 | 221412.8279 | -17770.1209 | 27.8334 | 0.0002 | 0 | 0 | 0 | 0.2 | 0.2
T4D | XTD9_007 | END.3106.T4D | END.T4D | MARK | MARK | END | 0 | 0 | 0 | 0 | 0 | 3084.0521 | 19.753 | -11.7779 | -7.9566 | 3106.4035 | -0.1749 | 0.023008 | -8.53e-06 | -11.7779 | -5.112 | 1111.9135 | -0.17453 | 0.023008 | -8.53e-06 | 17.6253 | 162028.5164 | -10620.6368 | 25.3547 | 221412.8279 | -17770.1209 | 27.8334 | 0.0002 | 0 | 0 | 0 | 0.2 | 0.2
T1 | XTL_037 | STARTKT1.1997.T1 | STARTKT1.T1 | MARK | MARK | STARTKT1 | 0 | 0 | 0 | 0 | 0 | 1974.7102 | 148.51 | 0 | -2.4399 | 1997.5753 | -0.00036512 | 0 | 0 | 0 | -0.000158 | 3.0833 | 0 | 0 | 0 | 17.6253 | 10.3623 | -0.4852 | 17.6326 | 59.2147 | 3.001 | 19.2713 | 0 | 0 | 0 | 0 | 0.04 | 0.04
T1 | XTL_037 | MKL.1997.TL | MKL.1.TL | MARK | BENDIN | BENDMARK | 0 | 0 | 0 | 0 | 0 | 1974.9702 | 148.77 | 0 | -2.44 | 1997.8353 | -0.00036512 | 0 | 0 | 0 | -0.000158 | 3.3433 | 0 | 0 | 0 | 17.6253 | 10.6226 | -0.5162 | 17.6365 | 57.6656 | 2.957 | 19.272 | 0 | 0 | 0 | 0 | 0.04 | 0.04
T1 | XTL_037 | MKL.1998I.TL | MKL.1.TL | MARK | BENDSTR | BENDMARK | 0 | -0.00010192 | 0 | -0.00010192 | 1.5708 | 1975.4352 | 149.235 | 0 | -2.4401 | 1998.3003 | -0.0002632 | 0 | 0 | 0 | -0.000158 | 3.8083 | 0.00010192 | 0 | 0 | 17.6253 | 11.6858 | -0.6271 | 17.6498 | 52.3117 | 2.7999 | 19.2747 | 0 | 0 | 0 | 0 | 0.04 | 0.04
T1 | XTL_037 | MKL.1998II.TL | MKL.1.TL | MARK | BENDOUT | BENDMARK | 0 | 0 | 0 | 0 | 0 | 1975.9002 | 0.465 | 0 | -2.4403 | 1998.7653 | -0.0002632 | 0 | 0 | 0 | -0.000111 | 4.2733 | 0.00010192 | 0 | 0 | 17.6253 | 11.6858 | -0.6271 | 17.6498 | 52.3117 | 2.7999 | 19.2747 | 0 | 0 | 0 | 0 | 0.04 | 0.04
T1 | XTL_037 | MKL.1999II.TL | MKL.1.TL | MARK | BENDIN | BENDMARK | 0 | 0 | 0 | 0 | 0 | 1975.9702 | 0.535 | 0 | -2.4403 | 1998.8353 | -0.0002632 | 0 | 0 | 0 | -0.000104 | 4.3433 | 0.00010192 | 0 | 0 | 17.6253 | 11.7742 | -0.6354 | 17.6508 | 51.9206 | 2.7881 | 19.2749 | 0 | 0 | 0 | 0 | 0.04 | 0.04
T1 | XTL_037 | MKL.1999IIII.TL | MKL.1.TL | MARK | BENDSTR | BENDMARK | 0 | -0.00010192 | 0 | -0.00010192 | 1.5708 | 1976.4352 | 1 | 0 | -2.4404 | 1999.3003 | -0.00016128 | 0 | 0 | 0 | -5.6e-05 | 4.8083 | 0.00020384 | 0 | 0 | 17.6253 | 13.0592 | -0.7463 | 17.6627 | 46.8809 | 2.6309 | 19.2779 | 0 | 0 | 0 | 0 | 0.04 | 0.04
T1 | XTL_037 | MKL.1999IVI.TL | MKL.1.TL | MARK | BENDOUT | BENDMARK | 0 | 0 | 0 | 0 | 0 | 1976.9002 | 0.465 | 0 | -2.4405 | 1999.7653 | -0.00016128 | 0 | 0 | 0 | 3.8e-05 | 5.2733 | 0.00020384 | 0 | 0 | 17.6253 | 13.0592 | -0.7463 | 17.6627 | 46.8809 | 2.6309 | 19.2779 | 0 | 0 | 0 | 0 | 0.04 | 0.04
T1 | XTL_037 | MKL.2000II.TL | MKL.1.TL | MARK | BENDIN | BENDMARK | 0 | 0 | 0 | 0 | 0 | 1976.9702 | 0.535 | 0 | -2.4405 | 1999.8353 | -0.00016128 | 0 | 0 | 0 | 5.3e-05 | 5.3433 | 0.00020384 | 0 | 0 | 17.6253 | 13.1642 | -0.7546 | 17.6636 | 46.5134 | 2.6191 | 19.2782 | 0 | 0 | 0 | 0 | 0.04 | 0.04
T1 | XTL_037 | MKL.2000IIII.TL | MKL.1.TL | MARK | BENDSTR | BENDMARK | 0 | -0.00010192 | 0 | -0.00010192 | 1.5708 | 1977.4352 | 1 | 0 | -2.4406 | 2000.3003 | -5.936e-05 | 0 | 0 | 0 | 0.000147 | 5.8083 | 0.00030576 | 0 | 0 | 17.6253 | 14.6709 | -0.8655 | 17.6742 | 41.7881 | 2.4619 | 19.2815 | 0 | 0 | 0 | 0 | 0.04 | 0.04
T1 | XTL_037 | MKL.2000IVI.TL | MKL.1.TL | MARK | BENDOUT | BENDMARK | 0 | 0 | 0 | 0 | 0 | 1977.9002 | 0.465 | 0 | -2.4406 | 2000.7653 | -5.936e-05 | 0 | 0 | 0 | 0.00029 | 6.2733 | 0.00030576 | 0 | 0 | 17.6253 | 14.6709 | -0.8655 | 17.6742 | 41.7881 | 2.4619 | 19.2815 | 0 | 0 | 0 | 0 | 0.04 | 0.04
T1 | XTL_037 | MKL.2001II.TL | MKL.1.TL | MARK | BENDIN | BENDMARK | 0 | 0 | 0 | 0 | 0 | 1978.1802 | 0.745 | 0 | -2.4406 | 2001.0453 | -5.936e-05 | 0 | 0 | 0 | 0.000375 | 6.5533 | 0.00030576 | 0 | 0 | 17.6253 | 15.165 | -0.8989 | 17.6772 | 40.4227 | 2.4146 | 19.2826 | 0 | 0 | 0 | 0 | 0.04 | 0.04
T1 | XTL_037 | MKL.2001IIII.TL | MKL.1.TL | MARK | BENDSTR | BENDMARK | 0 | -0.00010192 | 0 | -0.00010192 | 1.5708 | 1978.6452 | 1.21 | 0 | -2.4406 | 2001.5103 | 4.2561e-05 | 0 | 0 | 0 | 0.000517 | 7.0183 | 0.00040768 | 0 | 0 | 17.6253 | 16.94 | -1.0098 | 17.6864 | 36.0776 | 2.2575 | 19.2865 | 0 | 0 | 0 | 0 | 0.04 | 0.04
T1 | XTL_037 | MKL.2001IVI.TL | MKL.1.TL | MARK | BENDOUT | BENDMARK | 0 | 0 | 0 | 0 | 0 | 1979.1102 | 0.465 | 0 | -2.4406 | 2001.9753 | 4.2561e-05 | 0 | 0 | 0 | 0.000707 | 7.4833 | 0.00040768 | 0 | 0 | 17.6253 | 16.94 | -1.0098 | 17.6864 | 36.0776 | 2.2575 | 19.2865 | 0 | 0 | 0 | 0 | 0.04 | 0.04
T1 | XTL_037 | MKL.2002II.TL | MKL.1.TL | MARK | BENDIN | BENDMARK | 0 | 0 | 0 | 0 | 0 | 1979.1802 | 0.535 | 0 | -2.4406 | 2002.0453 | 4.2561e-05 | 0 | 0 | 0 | 0.000736 | 7.5533 | 0.00040768 | 0 | 0 | 17.6253 | 17.0819 | -1.0181 | 17.6871 | 35.7624 | 2.2456 | 19.2868 | 0 | 0 | 0 | 0 | 0.04 | 0.04
T1 | XTL_037 | MKL.2002IIII.TL | MKL.1.TL | MARK | BENDSTR | BENDMARK | 0 | -0.00010192 | 0 | -0.00010192 | 1.5708 | 1979.6452 | 1 | 0 | -2.4406 | 2002.5103 | 0.00014448 | 0 | 0 | 0 | 0.000925 | 8.0183 | 0.00050961 | 0 | 0 | 17.6253 | 19.0787 | -1.129 | 17.6953 | 31.7317 | 2.0885 | 19.2912 | 0 | 0 | 0 | 0 | 0.04 | 0.04
T1 | XTL_037 | MKL.2002IVI.TL | MKL.1.TL | MARK | BENDOUT | BENDMARK | 0 | 0 | 0 | 0 | 0 | 1980.1102 | 0.465 | 0 | -2.4405 | 2002.9753 | 0.00014448 | 0 | 0 | 0 | 0.001162 | 8.4833 | 0.00050961 | 0 | 0 | 17.6253 | 19.0787 | -1.129 | 17.6953 | 31.7317 | 2.0885 | 19.2912 | 0 | 0 | 0 | 0 | 0.04 | 0.04
T1 | XTL_038 | MHELP.2011I.T1 | MHELP.1A.T1 | MARK | BENDIN | BENDMARK | 0 | 0 | 0 | 0 | 0 | 1988.9402 | 9.295 | 0 | -2.4393 | 2011.8053 | 0.00014448 | 0 | 0 | 0 | 0.005662 | 17.3133 | 0.00050961 | 0 | 0 | 17.6253 | 48.312 | -2.1817 | 17.7423 | 8.0235 | 0.5965 | 19.3845 | 0 | 0 | 0 | 0 | 0.04 | 0.04
T1 | XTL_038 | MHELP.2011II.T1 | MHELP.1A.T1 | MARK | BENDSTR | BENDMARK | 0 | -0.00028264 | 0 | -0.00028264 | 1.5708 | 1988.9402 | 9.295 | 0 | -2.4393 | 2011.8053 | 0.00042712 | 0 | 0 | 0 | 0.005662 | 17.3133 | 0.00079224 | 0 | 0 | 17.6253 | 48.312 | -2.1817 | 17.7423 | 8.0235 | 0.5965 | 19.3845 | 0 | 0 | 0 | 0 | 0.04 | 0.04
T1 | XTL_038 | MHELP.2011IIII.T1 | MHELP.1A.T1 | MARK | BENDOUT | BENDMARK | 0 | 0 | 0 | 0 | 0 | 1988.9402 | 0 | 0 | -2.4393 | 2011.8053 | 0.00042712 | 0 | 0 | 0 | 0.005662 | 17.3133 | 0.00079224 | 0 | 0 | 17.6253 | 48.312 | -2.1817 | 17.7423 | 8.0235 | 0.5965 | 19.3845 | 0 | 0 | 0 | 0 | 0.04 | 0.04
T1 | XTL_038 | MHELP.2012II.T1 | MHELP.1B.T1 | MARK | BENDIN | BENDMARK | 0 | 0 | 0 | 0 | 0 | 1989.4402 | 0.5 | 0 | -2.439 | 2012.3053 | 0.00042712 | 0 | 0 | 0 | 0.006058 | 17.8133 | 0.00079224 | 0 | 0 | 17.6253 | 48.1875 | 2.4267 | 17.7439 | 7.8395 | -0.2225 | 19.3946 | 0 | 0 | 0 | 0 | 0.04 | 0.04
T1 | XTL_038 | MHELP.2012IIII.T1 | MHELP.1B.T1 | MARK | BENDSTR | BENDMARK | 0 | -0.00028887 | 0 | -0.00028887 | 1.5708 | 1989.4402 | 0.5 | 0 | -2.439 | 2012.3053 | 0.00071599 | 0 | 0 | 0 | 0.006058 | 17.8133 | 0.0010811 | 0 | 0 | 17.6253 | 48.1875 | 2.4267 | 17.7439 | 7.8395 | -0.2225 | 19.3946 | 0 | 0 | 0 | 0 | 0.04 | 0.04
T1 | XTL_038 | MHELP.2012IVI.T1 | MHELP.1B.T1 | MARK | BENDOUT | BENDMARK | 0 | 0 | 0 | 0 | 0 | 1989.4402 | 0 | 0 | -2.439 | 2012.3053 | 0.00071599 | 0 | 0 | 0 | 0.006058 | 17.8133 | 0.0010811 | 0 | 0 | 17.6253 | 48.1875 | 2.4267 | 17.7439 | 7.8395 | -0.2225 | 19.3946 | 0 | 0 | 0 | 0 | 0.04 | 0.04
T1 | XTL_038 | STARTT1.2025.T1 | STARTT1.T1 | MARK | MARK | STARTT1 | 0 | 0 | 0 | 0 | 0 | 2002.1903 | 12.7501 | 0 | -2.4299 | 2025.0554 | 0.00071599 | 0 | 0 | 0 | 0.019842 | 30.5634 | 0.0010811 | 0 | 0 | 17.6253 | 9.5463 | 0.6039 | 17.8452 | 35.2777 | -1.9295 | 19.5337 | 0 | 0 | 0 | 0 | 0.04 | 0.04
T1 | XTL_038 | VCST98T40.2025.T1 | VCST98T40.T1 | MARK | MARK | VCST98T40 | 0 | 0 | 0 | 0 | 0 | 2002.1903 | 12.7501 | 0 | -2.4299 | 2025.0554 | 0.00071599 | 0 | 0 | 0 | 0.019842 | 30.5634 | 0.0010811 | 0 | 0 | 17.6253 | 9.5463 | 0.6039 | 17.8452 | 35.2777 | -1.9295 | 19.5337 | 0 | 0 | 0 | 0 | 0.04 | 0.04
T1 | XTL_038 | MBZ.2025I.T1 | MBZ.1.T1 | MARK | BENDIN | BENDMARK | 0 | 0 | 0 | 0 | 0 | 2002.1903 | 12.7501 | 0 | -2.4299 | 2025.0554 | 0.00071599 | 0 | 0 | 0 | 0.019842 | 30.5634 | 0.0010811 | 0 | 0 | 17.6253 | 9.5463 | 0.6039 | 17.8452 | 35.2777 | -1.9295 | 19.5337 | 0 | 0 | 0 | 0 | 0.04 | 0.04
T1 | XTL_038 | BZ.2025.T1 | BZ.1.T1 | MAGNET | SBEN | BZ | 1 | -0.0055 | 0 | 0 | 0.21321 | 2002.6903 | 13.2501 | 0 | -2.4501 | 2025.5554 | -0.00036512 | 0 | 0 | 0 | -0.000158 | 31.0634 | 0 | 0 | 0 | 17.6253 | 8.4814 | 0.461 | 17.863 | 39.2705 | -2.0633 | 19.538 | 0 | 0 | 0 | 0 | 0.04 | 0.04
T1 | XTL_038 | MBZ.2025II.T1 | MBZ.1.T1 | MARK | BENDSTR | BENDMARK | 0 | -0.0055 | -0.0053755 | -0.0011638 | 0.21321 | 2002.6903 | 13.2501 | 0 | -2.4296 | 2025.5554 | 0.0018798 | -0.0053755 | -6.977e-06 | 0 | 0.020383 | 31.0634 | 0.0022449 | -0.0053755 | -6.98e-06 | 17.6253 | 8.4814 | 0.461 | 17.863 | 39.2694 | -2.0622 | 19.538 | -0.0027 | -0.0054 | -0.0006 | -0.0012 | 0.04 | 0.04
T1 | XTL_038 | MBZ.2026.T1 | MBZ.1.T1 | MARK | BENDARC | BENDMARK | 0 | 0 | 0 | 0 | 0 | 2002.6903 | 0 | 0.000672 | -2.4294 | 2025.5554 | 0.0012979 | -0.0026877 | -2.706e-06 | 0.000672 | 0.020528 | 31.0634 | 0.001663 | -0.0026877 | -2.71e-06 | 17.6253 | 8.4814 | 0.461 | 17.863 | 39.2694 | -2.0622 | 19.538 | -0.0027 | -0.0054 | -0.0006 | -0.0012 | 0.04 | 0.04
T1 | XTL_038 | MBZ.2027.T1 | MBZ.1.T1 | MARK | BENDOUT | BENDMARK | 0 | 0 | 0 | 0 | 0 | 2003.1903 | 0.5 | 0.002688 | -2.4286 | 2026.0554 | 0.0018798 | -0.0053755 | -6.977e-06 | 0.002688 | 0.021505 | 31.5634 | 0.0022449 | -0.0053755 | -6.98e-06 | 17.6253 | 8.4814 | 0.461 | 17.863 | 39.2694 | -2.0622 | 19.538 | -0.0027 | -0.0054 | -0.0006 | -0.0012 | 0.04 | 0.04
T1 | XTL_038 | MHELP.2026I.T1 | MHELP.2A.T1 | MARK | BENDIN | BENDMARK | 0 | 0 | 0 | 0 | 0 | 2003.6903 | 1 | 0.005375 | -2.4277 | 2026.5554 | 0.0018798 | -0.0053755 | -6.977e-06 | 0.005375 | 0.022628 | 32.0634 | 0.0022449 | -0.0053755 | -6.98e-06 | 17.6253 | 8.0561 | 0.3895 | 17.8726 | 41.365 | -2.1291 | 19.5399 | -0.0054 | -0.0054 | -0.0012 | -0.0012 | 0.04 | 0.04
T1 | XTL_038 | MHELP.2026II.T1 | MHELP.2A.T1 | MARK | BENDSTR | BENDMARK | 0 | -0.001166 | -0.00034442 | 0.0011139 | -1.2709 | 2003.6903 | 1 | 0.005375 | -2.4277 | 2026.5554 | 0.00076585 | -0.0057199 | -7.432e-06 | 0.005375 | 0.022628 | 32.0634 | 0.001131 | -0.0057199 | -7.43e-06 | 17.6253 | 8.0561 | 0.3895 | 17.8726 | 41.3651 | -2.1291 | 19.5399 | -0.0054 | -0.0054 | -0.0012 | -0.0012 | 0.04 | 0.04
T1 | XTL_038 | MHELP.2026IIII.T1 | MHELP.2A.T1 | MARK | BENDOUT | BENDMARK | 0 | 0 | 0 | 0 | 0 | 2003.6903 | 1e-06 | 0.005375 | -2.4277 | 2026.5554 | 0.00076585 | -0.0057199 | -7.432e-06 | 0.005375 | 0.022628 | 32.0634 | 0.001131 | -0.0057199 | -7.43e-06 | 17.6253 | 8.0561 | 0.3895 | 17.8726 | 41.3651 | -2.1291 | 19.5399 | -0.0054 | -0.0054 | -0.0012 | -0.0012 | 0.04 | 0.04
T1 | XTL_038 | MHELP.2027II.T1 | MHELP.2B.T1 | MARK | BENDIN | BENDMARK | 0 | 0 | 0 | 0 | 0 | 2004.6903 | 1 | 0.011095 | -2.4269 | 2027.5554 | 0.00076585 | -0.0057199 | -7.432e-06 | 0.011095 | 0.023759 | 33.0634 | 0.001131 | -0.0057199 | -7.43e-06 | 17.6253 | 8.167 | -0.5039 | 17.8926 | 41.667 | 1.8368 | 19.5437 | -0.0111 | -0.0062 | -0.0023 | -0.001 | 0.04 | 0.04
T1 | XTL_038 | MHELP.2027IIII.T1 | MHELP.2B.T1 | MARK | BENDSTR | BENDMARK | 0 | -0.0012117 | -0.00043477 | 0.001131 | -1.2038 | 2004.6903 | 1 | 0.011095 | -2.4269 | 2027.5554 | -0.00036519 | -0.0061547 | -7.519e-06 | 0.011095 | 0.023759 | 33.0634 | -6e-08 | -0.0061547 | -7.52e-06 | 17.6253 | 8.167 | -0.5039 | 17.8926 | 41.667 | 1.8368 | 19.5437 | -0.0111 | -0.0062 | -0.0023 | -0.001 | 0.04 | 0.04
T1 | XTL_038 | MHELP.2027IVI.T1 | MHELP.2B.T1 | MARK | BENDOUT | BENDMARK | 0 | 0 | 0 | 0 | 0 | 2004.6903 | 1e-06 | 0.011095 | -2.4269 | 2027.5554 | -0.00036519 | -0.0061547 | -7.519e-06 | 0.011095 | 0.023759 | 33.0634 | -6e-08 | -0.0061547 | -7.52e-06 | 17.6253 | 8.167 | -0.5039 | 17.8926 | 41.667 | 1.8368 | 19.5437 | -0.0111 | -0.0062 | -0.0023 | -0.001 | 0.04 | 0.04
T1 | XTL_038 | MBZ.2029I.T1 | MBZ.2.T1 | MARK | BENDIN | BENDMARK | 0 | 0 | 0 | 0 | 0 | 2006.6903 | 2 | 0.023405 | -2.4276 | 2029.5554 | -0.00036519 | -0.0061547 | -7.519e-06 | 0.023405 | 0.023759 | 35.0633 | -6e-08 | -0.0061547 | -7.52e-06 | 17.6253 | 10.797 | -0.811 | 17.9267 | 34.7394 | 1.6269 | 19.5521 | -0.0234 | -0.0062 | -0.0043 | -0.001 | 0.04 | 0.04
T1 | XTL_038 | BZ.2030.T1 | BZ.2.T1 | MAGNET | SBEN | BZ | 1 | -0.0055 | 0 | 0 | 0 | 2007.1903 | 2.5 | 0 | -2.4517 | 2030.0554 | -0.00036512 | 0 | 0 | 0 | -0.000158 | 35.5634 | 0 | 0 | 0 | 17.6253 | 12.5727 | -0.9646 | 17.9404 | 31.5995 | 1.5213 | 19.5569 | 0 | 0 | 0 | 0 | 0.04 | 0.04
T1 | XTL_038 | MBZ.2029II.T1 | MBZ.2.T1 | MARK | BENDSTR | BENDMARK | 0 | -0.0055 | -0.0055 | 0 | 0 | 2007.1903 | 2.5 | 0.026482 | -2.4278 | 2030.0553 | -0.00036522 | -0.011655 | -5.511e-06 | 0.026482 | 0.023759 | 35.5633 | -1e-07 | -0.011655 | -5.51e-06 | 17.6253 | 12.5725 | -0.9646 | 17.9404 | 31.5896 | 1.5229 | 19.5569 | -0.0323 | -0.0117 | -0.0053 | -0.001 | 0.04 | 0.04
T1 | XTL_038 | MBZ.2030.T1 | MBZ.2.T1 | MARK | BENDARC | BENDMARK | 0 | 0 | 0 | 0 | 0 | 2007.1903 | 0 | 0.027169 | -2.4278 | 2030.0553 | -0.00036521 | -0.0089047 | -6.515e-06 | 0.027169 | 0.023759 | 35.5633 | -8e-08 | -0.0089047 | -6.52e-06 | 17.6253 | 12.5725 | -0.9646 | 17.9404 | 31.5896 | 1.5229 | 19.5569 | -0.0323 | -0.0117 | -0.0053 | -0.001 | 0.04 | 0.04
T1 | XTL_038 | MBZ.2031I.T1 | MBZ.2.T1 | MARK | BENDOUT | BENDMARK | 0 | 0 | 0 | 0 | 0 | 2007.6903 | 0.5 | 0.032309 | -2.428 | 2030.5553 | -0.00036522 | -0.011655 | -5.511e-06 | 0.032309 | 0.023759 | 36.0633 | -1e-07 | -0.011655 | -5.51e-06 | 17.6253 | 12.5725 | -0.9646 | 17.9404 | 31.5896 | 1.5229 | 19.5569 | -0.0323 | -0.0117 | -0.0053 | -0.001 | 0.04 | 0.04
T1 | XTL_038 | MBZ.2032I.T1 | MBZ.2.T1 | MARK | BENDIN | BENDMARK | 0 | 0 | 0 | 0 | 0 | 2008.1903 | 1 | 0.038136 | -2.4282 | 2031.0553 | -0.00036522 | -0.011655 | -5.511e-06 | 0.038136 | 0.023758 | 36.5633 | -1e-07 | -0.011655 | -5.51e-06 | 17.6253 | 13.5755 | -1.0413 | 17.9465 | 30.093 | 1.4703 | 19.5595 | -0.0381 | -0.0117 | -0.0058 | -0.001 | 0.04 | 0.04
T1 | XTL_038 | BZ.2031.T1 | BZ.2.T1 | MAGNET | SBEN | BZ | 1 | -0.0055 | 0 | 0 | 0 | 2008.6903 | 1.5 | 0 | -2.4523 | 2031.5554 | -0.00036512 | 0 | 0 | 0 | -0.000158 | 37.0634 | 0 | 0 | 0 | 17.6253 | 15.8119 | -1.1949 | 17.9574 | 27.2716 | 1.364 | 19.565 | 0 | 0 | 0 | 0 | 0.04 | 0.04
T1 | XTL_038 | MBZ.2031II.T1 | MBZ.2.T1 | MARK | BENDSTR | BENDMARK | 0 | -0.0055 | -0.0055 | 0 | 0 | 2008.6903 | 1.5 | 0.043964 | -2.4284 | 2031.5552 | -0.00036525 | -0.017155 | -3.502e-06 | 0.043964 | 0.023758 | 37.0632 | -1.3e-07 | -0.017155 | -3.5e-06 | 17.6253 | 15.8117 | -1.1949 | 17.9574 | 27.2566 | 1.3661 | 19.565 | -0.0525 | -0.0172 | -0.0068 | -0.001 | 0.04 | 0.04
T1 | XTL_038 | MBZ.2032II.T1 | MBZ.2.T1 | MARK | BENDARC | BENDMARK | 0 | 0 | 0 | 0 | 0 | 2008.6903 | 0 | 0.044651 | -2.4284 | 2031.5552 | -0.00036524 | -0.014405 | -4.506e-06 | 0.044651 | 0.023758 | 37.0632 | -1.1e-07 | -0.014405 | -4.51e-06 | 17.6253 | 15.8117 | -1.1949 | 17.9574 | 27.2566 | 1.3661 | 19.565 | -0.0525 | -0.0172 | -0.0068 | -0.001 | 0.04 | 0.04
T1 | XTL_038 | MBZ.2033I.T1 | MBZ.2.T1 | MARK | BENDOUT | BENDMARK | 0 | 0 | 0 | 0 | 0 | 2009.1903 | 0.5 | 0.052541 | -2.4286 | 2032.0552 | -0.00036525 | -0.017155 | -3.502e-06 | 0.052541 | 0.023758 | 37.5632 | -1.3e-07 | -0.017155 | -3.5e-06 | 17.6253 | 15.8117 | -1.1949 | 17.9574 | 27.2566 | 1.3661 | 19.565 | -0.0525 | -0.0172 | -0.0068 | -0.001 | 0.04 | 0.04
T1 | XTL_038 | MBZ.2032IIII.T1 | MBZ.2.T1 | MARK | BENDIN | BENDMARK | 0 | 0 | 0 | 0 | 0 | 2009.6903 | 1 | 0.061117 | -2.4287 | 2032.5551 | -0.00036525 | -0.017155 | -3.502e-06 | 0.061117 | 0.023758 | 38.0631 | -1.3e-07 | -0.017155 | -3.5e-06 | 17.6253 | 17.0449 | -1.2716 | 17.9622 | 25.9168 | 1.3135 | 19.568 | -0.0611 | -0.0172 | -0.0073 | -0.001 | 0.04 | 0.04
T1 | XTL_038 | BZ.2033.T1 | BZ.2.T1 | MAGNET | SBEN | BZ | 1 | -0.0055 | 0 | 0 | 0 | 2010.1903 | 1.5 | 0 | -2.4528 | 2033.0554 | -0.00036512 | 0 | 0 | 0 | -0.000158 | 38.5634 | 0 | 0 | 0 | 17.6253 | 19.742 | -1.4252 | 17.9709 | 23.4157 | 1.2066 | 19.5745 | 0 | 0 | 0 | 0 | 0.04 | 0.04
T1 | XTL_038 | MBZ.2032IVI.T1 | MBZ.2.T1 | MARK | BENDSTR | BENDMARK | 0 | -0.0055 | -0.0055 | 0 | 0 | 2010.1903 | 1.5 | 0.069694 | -2.4289 | 2033.055 | -0.00036526 | -0.022655 | -1.493e-06 | 0.069694 | 0.023758 | 38.563 | -1.4e-07 | -0.022655 | -1.49e-06 | 17.6253 | 19.7417 | -1.4252 | 17.9709 | 23.3942 | 1.2091 | 19.5745 | -0.081 | -0.0227 | -0.0083 | -0.001 | 0.04 | 0.04
T1 | XTL_038 | MBZ.2033II.T1 | MBZ.2.T1 | MARK | BENDARC | BENDMARK | 0 | 0 | 0 | 0 | 0 | 2010.1903 | 0 | 0.070382 | -2.4289 | 2033.055 | -0.00036526 | -0.019905 | -2.498e-06 | 0.070382 | 0.023758 | 38.563 | -1.3e-07 | -0.019905 | -2.5e-06 | 17.6253 | 19.7417 | -1.4252 | 17.9709 | 23.3942 | 1.2091 | 19.5745 | -0.081 | -0.0227 | -0.0083 | -0.001 | 0.04 | 0.04
T1 | XTL_038 | MBZ.2034.T1 | MBZ.2.T1 | MARK | BENDOUT | BENDMARK | 0 | 0 | 0 | 0 | 0 | 2010.6903 | 0.5 | 0.081021 | -2.4291 | 2033.5549 | -0.00036526 | -0.022655 | -1.493e-06 | 0.081021 | 0.023758 | 39.0629 | -1.4e-07 | -0.022655 | -1.49e-06 | 17.6253 | 19.7417 | -1.4252 | 17.9709 | 23.3942 | 1.2091 | 19.5745 | -0.081 | -0.0227 | -0.0083 | -0.001 | 0.04 | 0.04
T1 | XTL_038 | TORA.2038.T1 | TORA | DIAG | INSTR | TORA | 0 | 0 | 0 | 0 | 0 | 2015.4403 | 5.25 | 0.18862 | -2.4308 | 2038.3037 | -0.00036526 | -0.022655 | -1.493e-06 | 0.18862 | 0.023757 | 43.8117 | -1.4e-07 | -0.022655 | -1.49e-06 | 17.6253 | 36.745 | -2.1545 | 17.9991 | 14.2824 | 0.7092 | 19.6163 | -0.1886 | -0.0227 | -0.013 | -0.001 | 0.04 | 0.04
T1 | XTL_038 | OTRA.2038.T1 | OTRA | DIAG | INSTR | OTRA | 0 | 0 | 0 | 0 | 0 | 2015.9403 | 5.75 | 0.19995 | -2.431 | 2038.8036 | -0.00036526 | -0.022655 | -1.493e-06 | 0.19995 | 0.023757 | 44.3116 | -1.4e-07 | -0.022655 | -1.49e-06 | 17.6253 | 38.9379 | -2.2312 | 18.0012 | 13.5995 | 0.6566 | 19.622 | -0.2 | -0.0227 | -0.0135 | -0.001 | 0.04 | 0.04
T1 | XTL_039 | BPMA.2040.T1 | BPMA | DIAG | MONI | BPMA | 0 | 0 | 0 | 0 | 0 | 2017.7153 | 7.525 | 0.24016 | -2.4317 | 2040.5781 | -0.00036526 | -0.022655 | -1.493e-06 | 0.24016 | 0.023756 | 46.0861 | -1.4e-07 | -0.022655 | -1.49e-06 | 17.6253 | 47.3426 | -2.5038 | 18.0078 | 11.6002 | 0.4698 | 19.6446 | -0.2402 | -0.0227 | -0.0153 | -0.001 | 0.04 | 0.04
T1 | XTL_039 | QF.2041.T1 | QF.1.T1 | MAGNET | QUAD | QF | 0.5 | 0.16792 | 0 | 0 | 0 | 2018.1903 | 8 | 0.25092 | -2.4318 | 2041.053 | -0.00036526 | -0.022655 | -1.493e-06 | 0.25092 | 0.023756 | 46.561 | -1.4e-07 | -0.022655 | -1.49e-06 | 17.6253 | 46.9555 | 5.4958 | 18.0102 | 11.9334 | -1.5547 | 19.6546 | -0.2462 | 0.0189 | -0.0167 | -0.0037 | 0.04 | 0.04
T1 | XTL_039 | CFX.2041.T1 | CFX | MAGNET | HKIC | CFX | 0.1 | 0 | 0 | 0 | 0 | 2018.6603 | 8.47 | 0.26156 | -2.432 | 2041.5229 | -0.00036526 | -0.022655 | -1.493e-06 | 0.26156 | 0.023756 | 47.0309 | -1.4e-07 | -0.022655 | -1.49e-06 | 17.6253 | 44.0362 | 5.3164 | 18.0111 | 12.7937 | -1.632 | 19.6581 | -0.2411 | 0.0189 | -0.0176 | -0.0037 | 0.04 | 0.04
T1 | XTL_039 | OA.2042.T1 | OA.1.T1 | MAGNET | OCTU | OA | 0.2 | -28.0783 | 0 | 0 | -0.13963 | 2020.0403 | 9.85 | 0.29282 | -2.4325 | 2042.9025 | -0.00036526 | -0.022655 | -1.493e-06 | 0.29282 | 0.023756 | 48.4105 | -1.4e-07 | -0.022655 | -1.49e-06 | 17.6253 | 30.1903 | 4.3661 | 18.0174 | 18.0467 | -2.0414 | 19.6731 | -0.2141 | 0.0189 | -0.0229 | -0.0037 | 0.04 | 0.04
T1 | XTL_039 | BPMA.2044.T1 | BPMA | DIAG | MONI | BPMA | 0 | 0 | 0 | 0 | 0 | 2021.856 | 11.6657 | 0.33395 | -2.4332 | 2044.7177 | -0.00036526 | -0.022655 | -1.493e-06 | 0.33395 | 0.023755 | 50.2257 | -1.4e-07 | -0.022655 | -1.49e-06 | 17.6253 | 17.1649 | 3.2259 | 18.0294 | 25.8944 | -2.5327 | 19.6858 | -0.1817 | 0.0189 | -0.0292 | -0.0037 | 0.04 | 0.04
T1 | XTL_039 | QF.2045.T1 | QF.2.T1 | MAGNET | QUAD | QF | 0.5 | -0.17299 | 0 | 0 | 0 | 2022.331 | 12.1407 | 0.34471 | -2.4334 | 2045.1926 | -0.00036526 | -0.022655 | -1.493e-06 | 0.34471 | 0.023755 | 50.7006 | -1.4e-07 | -0.022655 | -1.49e-06 | 17.6253 | 14.0627 | 0.3885 | 18.037 | 27.2952 | 2.1182 | 19.69 | -0.1755 | -0.0114 | -0.0306 | 0.0016 | 0.04 | 0.04
T1 | XTL_039 | CFY.2045.T1 | CFY | MAGNET | VKIC | CFY | 0.1 | 0 | 0 | 0 | 0 | 2022.801 | 12.6107 | 0.35536 | -2.4335 | 2045.6625 | -0.00036526 | -0.022655 | -1.493e-06 | 0.35536 | 0.023755 | 51.1705 | -1.4e-07 | -0.022655 | -1.49e-06 | 17.6253 | 13.8588 | 0.3664 | 18.0401 | 26.166 | 2.0639 | 19.6916 | -0.1786 | -0.0114 | -0.0301 | 0.0016 | 0.04 | 0.04
T1 | XTL_040 | MBD.2050I.T1 | MBD.2.T1 | MARK | BENDIN | BENDMARK | 0 | 0 | 0 | 0 | 0 | 2027.2304 | 17.0401 | 0.4557 | -2.4351 | 2050.0907 | -0.00036526 | -0.022655 | -1.493e-06 | 0.4557 | 0.023754 | 55.5987 | -1.4e-07 | -0.022655 | -1.49e-06 | 17.6253 | 12.2191 | 0.008 | 18.0947 | 11.9437 | 1.1836 | 19.7315 | -0.2286 | -0.0114 | -0.0231 | 0.0016 | 0.04 | 0.04
T1 | XTL_040 | BD.2050.T1 | BD.2.T1 | MAGNET | SBEN | BD | 1 | 0.0030365 | 0.0015183 | 0.0015183 | 0 | 2027.7304 | 17.5401 | 0.46646 | -2.4353 | 2050.5906 | -0.00036526 | -0.021136 | -2.048e-06 | 0.46646 | 0.023754 | 56.0986 | -1.4e-07 | -0.021136 | -2.05e-06 | 17.6253 | 12.285 | -0.0738 | 18.1077 | 9.7774 | 0.9827 | 19.7462 | -0.2385 | -0.0084 | -0.0215 | 0.0016 | 0.04 | 0.04
T1 | XTL_040 | MBD.2050II.T1 | MBD.2.T1 | MARK | BENDSTR | BENDMARK | 0 | 0.0030365 | 0.0030365 | 0 | 0 | 2027.7304 | 17.5401 | 0.46703 | -2.4353 | 2050.5906 | -0.00036526 | -0.019618 | -2.602e-06 | 0.46703 | 0.023754 | 56.0986 | -1.3e-07 | -0.019618 | -2.6e-06 | 17.6253 | 12.285 | -0.0738 | 18.1077 | 9.7774 | 0.9827 | 19.7462 | -0.2385 | -0.0084 | -0.0215 | 0.0016 | 0.04 | 0.04
T1 | XTL_040 | MBD.2051.T1 | MBD.2.T1 | MARK | BENDARC | BENDMARK | 0 | 0 | 0 | 0 | 0 | 2027.7304 | 0 | 0.46665 | -2.4353 | 2050.5906 | -0.00036526 | -0.021136 | -2.048e-06 | 0.46665 | 0.023754 | 56.0986 | -1.4e-07 | -0.021136 | -2.05e-06 | 17.6253 | 12.285 | -0.0738 | 18.1077 | 9.7774 | 0.9827 | 19.7462 | -0.2385 | -0.0084 | -0.0215 | 0.0016 | 0.04 | 0.04
T1 | XTL_040 | MBD.2052.T1 | MBD.2.T1 | MARK | BENDOUT | BENDMARK | 0 | 0 | 0 | 0 | 0 | 2028.2304 | 0.5 | 0.47683 | -2.4355 | 2051.0905 | -0.00036526 | -0.019618 | -2.602e-06 | 0.47683 | 0.023754 | 56.5985 | -1.3e-07 | -0.019618 | -2.6e-06 | 17.6253 | 12.285 | -0.0738 | 18.1077 | 9.7774 | 0.9827 | 19.7462 | -0.2385 | -0.0084 | -0.0215 | 0.0016 | 0.04 | 0.04
T1 | XTL_040 | SA.2052.T1 | SA.1.T1 | MAGNET | SEXT | SA | 0.3 | -1.8902 | 0 | 0 | -0.095993 | 2029.2454 | 1.515 | 0.49674 | -2.4359 | 2052.1053 | -0.00036526 | -0.019618 | -2.602e-06 | 0.49674 | 0.023754 | 57.6133 | -1.3e-07 | -0.019618 | -2.6e-06 | 17.6253 | 12.5681 | -0.1692 | 18.1226 | 7.7606 | 0.7485 | 19.7676 | -0.2482 | -0.0084 | -0.0197 | 0.0016 | 0.04 | 0.04
T1 | XTL_040 | BPMA.2055.T1 | BPMA | DIAG | MONI | BPMA | 0 | 0 | 0 | 0 | 0 | 2032.3804 | 4.65 | 0.55824 | -2.437 | 2055.2397 | -0.00036526 | -0.019618 | -2.602e-06 | 0.55824 | 0.023753 | 60.7477 | -1.3e-07 | -0.019618 | -2.6e-06 | 17.6253 | 14.3075 | -0.4135 | 18.1584 | 5.0836 | 0.1484 | 19.8464 | -0.2732 | -0.0084 | -0.0149 | 0.0016 | 0.04 | 0.04
T1 | XTL_040 | QF.2055.T1 | QF.3.T1 | MAGNET | QUAD | QF | 0.5 | 0.081913 | 0 | 0 | 0 | 2032.8554 | 5.125 | 0.56756 | -2.4372 | 2055.7146 | -0.00036526 | -0.019618 | -2.602e-06 | 0.56756 | 0.023753 | 61.2226 | -1.3e-07 | -0.019618 | -2.6e-06 | 17.6253 | 14.3524 | 0.7186 | 18.1663 | 5.1808 | -0.4147 | 19.8692 | -0.2736 | 0.0142 | -0.014 | 0.0004 | 0.04 | 0.04
T1 | XTL_040 | CFX.2056.T1 | CFX | MAGNET | HKIC | CFX | 0.1 | 0 | 0 | 0 | 0 | 2033.3254 | 5.595 | 0.57678 | -2.4374 | 2056.1846 | -0.00036526 | -0.019618 | -2.602e-06 | 0.57678 | 0.023753 | 61.6925 | -1.3e-07 | -0.019618 | -2.6e-06 | 17.6253 | 13.9721 | 0.69 | 18.1694 | 5.4212 | -0.4758 | 19.8773 | -0.2698 | 0.0142 | -0.0139 | 0.0004 | 0.04 | 0.04
T1 | XTL_040 | OA.2056.T1 | OA.2.T1 | MAGNET | OCTU | OA | 0.2 | -39.4939 | 0 | 0 | -0.27053 | 2033.7054 | 5.975 | 0.58424 | -2.4375 | 2056.5645 | -0.00036526 | -0.019618 | -2.602e-06 | 0.58424 | 0.023753 | 62.0725 | -1.3e-07 | -0.019618 | -2.6e-06 | 17.6253 | 13.3982 | 0.6446 | 18.1744 | 5.8722 | -0.5731 | 19.8894 | -0.2637 | 0.0142 | -0.0137 | 0.0004 | 0.04 | 0.04
T1 | XTL_040 | MBD.2061I.T1 | MBD.2.T1 | MARK | BENDIN | BENDMARK | 0 | 0 | 0 | 0 | 0 | 2038.8402 | 11.1097 | 0.68496 | -2.4394 | 2061.6982 | -0.00036526 | -0.019618 | -2.602e-06 | 0.68496 | 0.023752 | 67.2062 | -1.3e-07 | -0.019618 | -2.6e-06 | 17.6253 | 9.5855 | 0.1127 | 18.2476 | 17.3771 | -1.712 | 19.9725 | -0.1923 | 0.0142 | -0.0115 | 0.0004 | 0.04 | 0.04
T1 | XTL_040 | BD.2062.T1 | BD.2.T1 | MAGNET | SBEN | BD | 1 | 0.0030365 | 0.0015183 | 0.0015183 | 0 | 2039.3402 | 11.6098 | 0.6942 | -2.4396 | 2062.1981 | -0.00036525 | -0.0181 | -3.157e-06 | 0.6942 | 0.023752 | 67.7061 | -1.3e-07 | -0.0181 | -3.16e-06 | 17.6253 | 9.4658 | 0.007 | 18.2644 | 21.0272 | -1.9381 | 19.9808 | -0.1766 | 0.0172 | -0.011 | 0.0004 | 0.04 | 0.04
T1 | XTL_040 | MBD.2061II.T1 | MBD.2.T1 | MARK | BENDSTR | BENDMARK | 0 | 0.0030365 | 0.0030365 | 0 | 0 | 2039.3402 | 11.6098 | 0.69477 | -2.4396 | 2062.1981 | -0.00036525 | -0.016582 | -3.711e-06 | 0.69477 | 0.023752 | 67.7061 | -1.2e-07 | -0.016582 | -3.71e-06 | 17.6253 | 9.4658 | 0.007 | 18.2644 | 21.0272 | -1.9381 | 19.9808 | -0.1766 | 0.0172 | -0.011 | 0.0004 | 0.04 | 0.04
T1 | XTL_040 | MBD.2062.T1 | MBD.2.T1 | MARK | BENDARC | BENDMARK | 0 | 0 | 0 | 0 | 0 | 2039.3402 | 0 | 0.69439 | -2.4396 | 2062.1981 | -0.00036525 | -0.0181 | -3.157e-06 | 0.69439 | 0.023752 | 67.7061 | -1.3e-07 | -0.0181 | -3.16e-06 | 17.6253 | 9.4658 | 0.007 | 18.2644 | 21.0272 | -1.9381 | 19.9808 | -0.1766 | 0.0172 | -0.011 | 0.0004 | 0.04 | 0.04
T1 | XTL_040 | MBD.2063.T1 | MBD.2.T1 | MARK | BENDOUT | BENDMARK | 0 | 0 | 0 | 0 | 0 | 2039.8402 | 0.5 | 0.70306 | -2.4398 | 2062.6981 | -0.00036525 | -0.016582 | -3.711e-06 | 0.70306 | 0.023752 | 68.2061 | -1.2e-07 | -0.016582 | -3.71e-06 | 17.6253 | 9.4658 | 0.007 | 18.2644 | 21.0272 | -1.9381 | 19.9808 | -0.1766 | 0.0172 | -0.011 | 0.0004 | 0.04 | 0.04
T1 | XTL_040 | BPMA.2062.T1 | BPMA | DIAG | MONI | BPMA | 0 | 0 | 0 | 0 | 0 | 2040.1152 | 0.775 | 0.70762 | -2.4399 | 2062.973 | -0.00036525 | -0.016582 | -3.711e-06 | 0.70762 | 0.023752 | 68.481 | -1.2e-07 | -0.016582 | -3.71e-06 | 17.6253 | 9.4699 | -0.022 | 18.269 | 22.1102 | -2.0003 | 19.9828 | -0.1719 | 0.0172 | -0.0109 | 0.0004 | 0.04 | 0.04
T1 | XTL_040 | QF.2063.T1 | QF.4.T1 | MAGNET | QUAD | QF | 0.5 | -0.17994 | 0 | 0 | 0 | 2040.5902 | 1.25 | 0.7155 | -2.44 | 2063.448 | -0.00036525 | -0.016582 | -3.711e-06 | 0.7155 | 0.023751 | 68.956 | -1.2e-07 | -0.016582 | -3.71e-06 | 17.6253 | 10.4402 | -1.9213 | 18.2809 | 22.9971 | 2.0991 | 19.9878 | -0.1669 | -0.0127 | -0.0101 | 0.0023 | 0.04 | 0.04
T1 | XTL_040 | CFY.2063.T1 | CFY | MAGNET | VKIC | CFY | 0.1 | 0 | 0 | 0 | 0 | 2041.0602 | 1.72 | 0.72329 | -2.4402 | 2063.9179 | -0.00036525 | -0.016582 | -3.711e-06 | 0.72329 | 0.023751 | 69.4259 | -1.2e-07 | -0.016582 | -3.71e-06 | 17.6253 | 11.5105 | -2.0426 | 18.2848 | 21.8807 | 2.0356 | 19.9898 | -0.1703 | -0.0127 | -0.0095 | 0.0023 | 0.04 | 0.04
T1 | XTL_040 | SA.2067.T1 | SA.2.T1 | MAGNET | SEXT | SA | 0.3 | -0.54076 | 0 | 0 | -0.32289 | 2044.6002 | 5.26 | 0.78199 | -2.4415 | 2067.4574 | -0.00036525 | -0.016582 | -3.711e-06 | 0.78199 | 0.023751 | 72.9654 | -1.2e-07 | -0.016582 | -3.71e-06 | 17.6253 | 32.3349 | -3.6783 | 18.315 | 10.1762 | 1.1799 | 20.029 | -0.2165 | -0.0127 | -0.001 | 0.0023 | 0.04 | 0.04
T1 | XTL_040 | BPMA.2068.T1 | BPMA | DIAG | MONI | BPMA | 0 | 0 | 0 | 0 | 0 | 2046.0363 | 6.6962 | 0.8058 | -2.442 | 2068.8934 | -0.00036525 | -0.016582 | -3.711e-06 | 0.8058 | 0.023751 | 74.4014 | -1.2e-07 | -0.016582 | -3.71e-06 | 17.6253 | 42.5403 | -4.2563 | 18.3206 | 7.5299 | 0.8776 | 20.0524 | -0.2328 | -0.0127 | 0.002 | 0.0023 | 0.04 | 0.04
T1 | XTL_040 | QF.2069.T1 | QF.5.T1 | MAGNET | QUAD | QF | 0.5 | 0.15009 | 0 | 0 | 0 | 2046.5113 | 7.1712 | 0.81368 | -2.4422 | 2069.3683 | -0.00036525 | -0.016582 | -3.711e-06 | 0.81368 | 0.02375 | 74.8763 | -1.2e-07 | -0.016582 | -3.71e-06 | 17.6253 | 45.4753 | 2.4137 | 18.3231 | 6.8905 | -0.2991 | 20.0688 | -0.2332 | 0.0227 | 0.0038 | 0.0028 | 0.04 | 0.04
T1 | XTL_040 | CFX.2069.T1 | CFX | MAGNET | HKIC | CFX | 0.1 | 0 | 0 | 0 | 0 | 2046.9813 | 7.6412 | 0.82147 | -2.4424 | 2069.8383 | -0.00036525 | -0.016582 | -3.711e-06 | 0.82147 | 0.02375 | 75.3463 | -1.2e-07 | -0.016582 | -3.71e-06 | 17.6253 | 44.1829 | 2.3731 | 18.3241 | 7.0635 | -0.3418 | 20.075 | -0.227 | 0.0227 | 0.0046 | 0.0028 | 0.04 | 0.04
T1 | XTL_040 | MBD.2077I.T1 | MBD.1.T1 | MARK | BENDIN | BENDMARK | 0 | 0 | 0 | 0 | 0 | 2054.2498 | 14.9096 | 0.94199 | -2.445 | 2077.1057 | -0.00036525 | -0.016582 | -3.711e-06 | 0.94199 | 0.023749 | 82.6137 | -1.2e-07 | -0.016582 | -3.71e-06 | 17.6253 | 17.7431 | 1.2897 | 18.3656 | 20.2365 | -1.4831 | 20.1781 | -0.0631 | 0.0227 | 0.0249 | 0.0028 | 0.04 | 0.04
T1 | XTL_040 | BD.2077.T1 | BD.1.T1 | MAGNET | SBEN | BD | 1 | -0.005828 | -0.002914 | -0.002914 | 0 | 2054.7498 | 15.4096 | 0.95137 | -2.4452 | 2077.6056 | -0.00036526 | -0.019496 | -2.647e-06 | 0.95137 | 0.023749 | 83.1136 | -1.3e-07 | -0.019496 | -2.65e-06 | 17.6253 | 15.3139 | 1.1396 | 18.3753 | 23.3601 | -1.6404 | 20.1855 | -0.0433 | 0.0169 | 0.0277 | 0.0028 | 0.04 | 0.04
T1 | XTL_040 | MBD.2077II.T1 | MBD.1.T1 | MARK | BENDSTR | BENDMARK | 0 | -0.005828 | -0.005828 | 0 | 0 | 2054.7498 | 15.4096 | 0.95028 | -2.4452 | 2077.6056 | -0.00036526 | -0.02241 | -1.583e-06 | 0.95028 | 0.023749 | 83.1136 | -1.4e-07 | -0.02241 | -1.58e-06 | 17.6253 | 15.3139 | 1.1396 | 18.3753 | 23.3601 | -1.6404 | 20.1855 | -0.0433 | 0.0169 | 0.0277 | 0.0028 | 0.04 | 0.04
T1 | XTL_040 | MBD.2078I.T1 | MBD.1.T1 | MARK | BENDARC | BENDMARK | 0 | 0 | 0 | 0 | 0 | 2054.7498 | 0 | 0.951 | -2.4452 | 2077.6056 | -0.00036526 | -0.019496 | -2.647e-06 | 0.951 | 0.023749 | 83.1136 | -1.3e-07 | -0.019496 | -2.65e-06 | 17.6253 | 15.3139 | 1.1396 | 18.3753 | 23.3601 | -1.6404 | 20.1855 | -0.0433 | 0.0169 | 0.0277 | 0.0028 | 0.04 | 0.04
T1 | XTL_040 | MBD.2079I.T1 | MBD.1.T1 | MARK | BENDOUT | BENDMARK | 0 | 0 | 0 | 0 | 0 | 2055.2498 | 0.5 | 0.96148 | -2.4454 | 2078.1055 | -0.00036526 | -0.02241 | -1.583e-06 | 0.96148 | 0.023749 | 83.6135 | -1.4e-07 | -0.02241 | -1.58e-06 | 17.6253 | 15.3139 | 1.1396 | 18.3753 | 23.3601 | -1.6404 | 20.1855 | -0.0433 | 0.0169 | 0.0277 | 0.0028 | 0.04 | 0.04
T1 | XTL_040 | MBD.2078II.T1 | MBD.1.T1 | MARK | BENDIN | BENDMARK | 0 | 0 | 0 | 0 | 0 | 2055.7498 | 1 | 0.97268 | -2.4456 | 2078.6054 | -0.00036526 | -0.02241 | -1.583e-06 | 0.97268 | 0.023749 | 84.1134 | -1.4e-07 | -0.02241 | -1.58e-06 | 17.6253 | 14.2119 | 1.0645 | 18.3806 | 25.0401 | -1.7194 | 20.1888 | -0.0348 | 0.0169 | 0.0291 | 0.0028 | 0.04 | 0.04
T1 | XTL_040 | BD.2079.T1 | BD.1.T1 | MAGNET | SBEN | BD | 1 | -0.005828 | -0.002914 | -0.002914 | 0 | 2056.2498 | 1.5 | 0.98498 | -2.4457 | 2079.1052 | -0.00036526 | -0.025324 | -5.18e-07 | 0.98498 | 0.023749 | 84.6132 | -1.4e-07 | -0.025324 | -5.2e-07 | 17.6253 | 12.233 | 0.9144 | 18.3927 | 28.636 | -1.8765 | 20.1947 | -0.0208 | 0.0111 | 0.0319 | 0.0028 | 0.04 | 0.04
T1 | XTL_040 | MBD.2078IIII.T1 | MBD.1.T1 | MARK | BENDSTR | BENDMARK | 0 | -0.005828 | -0.005828 | 0 | 0 | 2056.2498 | 1.5 | 0.98389 | -2.4457 | 2079.1052 | -0.00036526 | -0.028238 | 5.46e-07 | 0.98389 | 0.023749 | 84.6132 | -1.4e-07 | -0.028237 | 5.5e-07 | 17.6253 | 12.233 | 0.9144 | 18.3927 | 28.636 | -1.8765 | 20.1947 | -0.0208 | 0.0111 | 0.0319 | 0.0028 | 0.04 | 0.04
T1 | XTL_040 | MBD.2079II.T1 | MBD.1.T1 | MARK | BENDARC | BENDMARK | 0 | 0 | 0 | 0 | 0 | 2056.2498 | 0 | 0.98462 | -2.4457 | 2079.1052 | -0.00036526 | -0.025324 | -5.18e-07 | 0.98462 | 0.023749 | 84.6132 | -1.4e-07 | -0.025324 | -5.2e-07 | 17.6253 | 12.233 | 0.9144 | 18.3927 | 28.636 | -1.8765 | 20.1947 | -0.0208 | 0.0111 | 0.0319 | 0.0028 | 0.04 | 0.04
T1 | XTL_040 | MBD.2080I.T1 | MBD.1.T1 | MARK | BENDOUT | BENDMARK | 0 | 0 | 0 | 0 | 0 | 2056.7498 | 0.5 | 0.99801 | -2.4459 | 2079.6051 | -0.00036526 | -0.028238 | 5.46e-07 | 0.99801 | 0.023749 | 85.113 | -1.4e-07 | -0.028237 | 5.5e-07 | 17.6253 | 12.233 | 0.9144 | 18.3927 | 28.636 | -1.8765 | 20.1947 | -0.0208 | 0.0111 | 0.0319 | 0.0028 | 0.04 | 0.04
T1 | XTL_040 | MBD.2081I.T1 | MBD.1.T1 | MARK | BENDIN | BENDMARK | 0 | 0 | 0 | 0 | 0 | 2057.2498 | 1 | 1.0121 | -2.4461 | 2080.1049 | -0.00036526 | -0.028238 | 5.46e-07 | 1.0121 | 0.023748 | 85.6128 | -1.4e-07 | -0.028237 | 5.5e-07 | 17.6253 | 11.3561 | 0.8394 | 18.3995 | 30.552 | -1.9554 | 20.1974 | -0.0153 | 0.0111 | 0.0333 | 0.0028 | 0.04 | 0.04
T1 | XTL_040 | BD.2080.T1 | BD.1.T1 | MAGNET | SBEN | BD | 1 | -0.005828 | -0.002914 | -0.002914 | 0 | 2057.7498 | 1.5 | 1.0273 | -2.4463 | 2080.6046 | -0.00036526 | -0.031151 | 1.61e-06 | 1.0273 | 0.023748 | 86.1126 | -1.4e-07 | -0.031151 | 1.61e-06 | 17.6253 | 9.8274 | 0.6893 | 18.4146 | 34.6196 | -2.1121 | 20.2023 | -0.0072 | 0.0052 | 0.0362 | 0.0028 | 0.04 | 0.04
T1 | XTL_040 | MBD.2080II.T1 | MBD.1.T1 | MARK | BENDSTR | BENDMARK | 0 | -0.005828 | -0.005828 | 0 | 0 | 2057.7498 | 1.5 | 1.0262 | -2.4463 | 2080.6047 | -0.00036525 | -0.034065 | 2.675e-06 | 1.0262 | 0.023748 | 86.1127 | -1.3e-07 | -0.034065 | 2.67e-06 | 17.6253 | 9.8274 | 0.6893 | 18.4146 | 34.6196 | -2.1121 | 20.2023 | -0.0072 | 0.0052 | 0.0362 | 0.0028 | 0.04 | 0.04
T1 | XTL_040 | MBD.2081II.T1 | MBD.1.T1 | MARK | BENDARC | BENDMARK | 0 | 0 | 0 | 0 | 0 | 2057.7498 | 0 | 1.027 | -2.4463 | 2080.6046 | -0.00036526 | -0.031151 | 1.61e-06 | 1.027 | 0.023748 | 86.1126 | -1.4e-07 | -0.031151 | 1.61e-06 | 17.6253 | 9.8274 | 0.6893 | 18.4146 | 34.6196 | -2.1121 | 20.2023 | -0.0072 | 0.0052 | 0.0362 | 0.0028 | 0.04 | 0.04
T1 | XTL_040 | MBD.2082I.T1 | MBD.1.T1 | MARK | BENDOUT | BENDMARK | 0 | 0 | 0 | 0 | 0 | 2058.2498 | 0.5 | 1.0433 | -2.4465 | 2081.1044 | -0.00036525 | -0.034065 | 2.675e-06 | 1.0433 | 0.023748 | 86.6124 | -1.3e-07 | -0.034065 | 2.67e-06 | 17.6253 | 9.8274 | 0.6893 | 18.4146 | 34.6196 | -2.1121 | 20.2023 | -0.0072 | 0.0052 | 0.0362 | 0.0028 | 0.04 | 0.04
T1 | XTL_040 | MBD.2081IIII.T1 | MBD.1.T1 | MARK | BENDIN | BENDMARK | 0 | 0 | 0 | 0 | 0 | 2058.7498 | 1 | 1.0603 | -2.4467 | 2081.6041 | -0.00036525 | -0.034065 | 2.675e-06 | 1.0603 | 0.023748 | 87.1121 | -1.3e-07 | -0.034065 | 2.67e-06 | 17.6253 | 9.1757 | 0.6142 | 18.423 | 36.7712 | -2.191 | 20.2045 | -0.0045 | 0.0052 | 0.0376 | 0.0028 | 0.04 | 0.04
T1 | XTL_040 | BD.2082.T1 | BD.1.T1 | MAGNET | SBEN | BD | 1 | -0.005828 | -0.002914 | -0.002914 | 0 | 2059.2498 | 1.5 | 1.0784 | -2.4468 | 2082.1037 | -0.00036525 | -0.036979 | 3.739e-06 | 1.0784 | 0.023748 | 87.6117 | -1.2e-07 | -0.036979 | 3.74e-06 | 17.6253 | 8.0973 | 0.4641 | 18.4415 | 41.3096 | -2.3473 | 20.2086 | -0.0022 | -0.0006 | 0.0404 | 0.0028 | 0.04 | 0.04
T1 | XTL_040 | MBD.2081IVI.T1 | MBD.1.T1 | MARK | BENDSTR | BENDMARK | 0 | -0.005828 | -0.005828 | 0 | 0 | 2059.2498 | 1.5 | 1.0773 | -2.4468 | 2082.1038 | -0.00036523 | -0.039893 | 4.803e-06 | 1.0773 | 0.023748 | 87.6118 | -1.1e-07 | -0.039893 | 4.8e-06 | 17.6253 | 8.0973 | 0.4641 | 18.4415 | 41.3096 | -2.3473 | 20.2086 | -0.0022 | -0.0006 | 0.0404 | 0.0028 | 0.04 | 0.04
T1 | XTL_040 | MBD.2082II.T1 | MBD.1.T1 | MARK | BENDARC | BENDMARK | 0 | 0 | 0 | 0 | 0 | 2059.2498 | 0 | 1.0781 | -2.4468 | 2082.1038 | -0.00036525 | -0.036979 | 3.739e-06 | 1.0781 | 0.023748 | 87.6118 | -1.2e-07 | -0.036979 | 3.74e-06 | 17.6253 | 8.0973 | 0.4641 | 18.4415 | 41.3096 | -2.3473 | 20.2086 | -0.0022 | -0.0006 | 0.0404 | 0.0028 | 0.04 | 0.04
T1 | XTL_040 | MBD.2083.T1 | MBD.1.T1 | MARK | BENDOUT | BENDMARK | 0 | 0 | 0 | 0 | 0 | 2059.7498 | 0.5 | 1.0973 | -2.447 | 2082.6034 | -0.00036523 | -0.039893 | 4.803e-06 | 1.0973 | 0.023748 | 88.1114 | -1.1e-07 | -0.039893 | 4.8e-06 | 17.6253 | 8.0973 | 0.4641 | 18.4415 | 41.3096 | -2.3473 | 20.2086 | -0.0022 | -0.0006 | 0.0404 | 0.0028 | 0.04 | 0.04
T1 | XTL_040 | BPMA.2082.T1 | BPMA | DIAG | MONI | BPMA | 0 | 0 | 0 | 0 | 0 | 2060.0248 | 0.775 | 1.1082 | -2.4471 | 2082.8782 | -0.00036523 | -0.039893 | 4.803e-06 | 1.1082 | 0.023747 | 88.3862 | -1.1e-07 | -0.039893 | 4.8e-06 | 17.6253 | 7.8534 | 0.4228 | 18.4469 | 42.6126 | -2.3907 | 20.2096 | -0.0024 | -0.0006 | 0.0411 | 0.0028 | 0.04 | 0.04
T1 | XTL_040 | QF.2083.T1 | QF.6.T1 | MAGNET | QUAD | QF | 0.5 | -0.10328 | 0 | 0 | 0 | 2060.4998 | 1.25 | 1.1272 | -2.4473 | 2083.3528 | -0.00036523 | -0.039893 | 4.803e-06 | 1.1272 | 0.023747 | 88.8608 | -1.1e-07 | -0.039893 | 4.8e-06 | 17.6253 | 7.7093 | -0.4675 | 18.462 | 43.8607 | 2.1031 | 20.2123 | -0.0029 | -0.0009 | 0.0421 | -0.0015 | 0.04 | 0.04
T1 | XTL_040 | CFY.2083.T1 | CFY | MAGNET | VKIC | CFY | 0.1 | 0 | 0 | 0 | 0 | 2060.9698 | 1.72 | 1.1459 | -2.4475 | 2083.8224 | -0.00036523 | -0.039893 | 4.803e-06 | 1.1459 | 0.023747 | 89.3304 | -1.1e-07 | -0.039893 | 4.8e-06 | 17.6253 | 7.9733 | -0.5102 | 18.4675 | 42.734 | 2.0698 | 20.2133 | -0.0031 | -0.0009 | 0.0417 | -0.0015 | 0.04 | 0.04
T1 | XTL_040 | MBD.2084I.T1 | MBD.3.T1 | MARK | BENDIN | BENDMARK | 0 | 0 | 0 | 0 | 0 | 2061.2498 | 2 | 1.1571 | -2.4476 | 2084.1022 | -0.00036523 | -0.039893 | 4.803e-06 | 1.1571 | 0.023747 | 89.6102 | -1.1e-07 | -0.039893 | 4.8e-06 | 17.6253 | 8.2163 | -0.5465 | 18.472 | 41.7885 | 2.0413 | 20.2141 | -0.0033 | -0.0009 | 0.0413 | -0.0015 | 0.04 | 0.04
T1 | XTL_040 | BD.2084.T1 | BD.3.T1 | MAGNET | SBEN | BD | 1 | 0.0019133 | 0.00095666 | 0.00095666 | 1.5708 | 2061.7498 | 2.5 | 1.177 | -2.4481 | 2084.6018 | -0.0013219 | -0.039893 | 4.803e-06 | 1.177 | 0.023388 | 90.1098 | -0.00095677 | -0.039893 | 4.8e-06 | 17.6253 | 9.4674 | -0.7045 | 18.4901 | 37.8295 | 1.9177 | 20.2181 | -0.0042 | -0.0009 | 0.0407 | 0.0004 | 0.04 | 0.04
T1 | XTL_040 | MBD.2084II.T1 | MBD.3.T1 | MARK | BENDSTR | BENDMARK | 0 | 0.0019133 | 0 | 0.0019133 | 1.5708 | 2061.7498 | 2.5 | 1.177 | -2.4478 | 2084.6018 | -0.0022785 | -0.039893 | 4.804e-06 | 1.177 | 0.023747 | 90.1098 | -0.0019134 | -0.039893 | 4.8e-06 | 17.6253 | 9.4674 | -0.7045 | 18.4901 | 37.8295 | 1.9177 | 20.2181 | -0.0042 | -0.0009 | 0.0407 | 0.0004 | 0.04 | 0.04
T1 | XTL_040 | MBD.2085.T1 | MBD.3.T1 | MARK | BENDARC | BENDMARK | 0 | 0 | 0 | 0 | 0 | 2061.7498 | 0 | 1.177 | -2.448 | 2084.6018 | -0.0013219 | -0.039893 | 4.803e-06 | 1.177 | 0.023508 | 90.1098 | -0.00095677 | -0.039893 | 4.8e-06 | 17.6253 | 9.4674 | -0.7045 | 18.4901 | 37.8295 | 1.9177 | 20.2181 | -0.0042 | -0.0009 | 0.0407 | 0.0004 | 0.04 | 0.04
T1 | XTL_040 | MBD.2086.T1 | MBD.3.T1 | MARK | BENDOUT | BENDMARK | 0 | 0 | 0 | 0 | 0 | 2062.2498 | 0.5 | 1.197 | -2.4489 | 2085.1014 | -0.0022785 | -0.039893 | 4.804e-06 | 1.197 | 0.02279 | 90.6094 | -0.0019134 | -0.039893 | 4.8e-06 | 17.6253 | 9.4674 | -0.7045 | 18.4901 | 37.8295 | 1.9177 | 20.2181 | -0.0042 | -0.0009 | 0.0407 | 0.0004 | 0.04 | 0.04
T1 | XTL_040 | BPMA.2088.T1 | BPMA | DIAG | MONI | BPMA | 0 | 0 | 0 | 0 | 0 | 2065.8698 | 4.12 | 1.3414 | -2.4571 | 2088.7185 | -0.0022785 | -0.039893 | 4.804e-06 | 1.3414 | 0.015862 | 94.2265 | -0.0019134 | -0.039893 | 4.8e-06 | 17.6253 | 16.6395 | -1.2767 | 18.5367 | 25.5658 | 1.4701 | 20.2367 | -0.0074 | -0.0009 | 0.0421 | 0.0004 | 0.04 | 0.04
T1 | XTL_040 | CFX.2089.T1 | CFX | MAGNET | HKIC | CFX | 0.1 | 0 | 0 | 0 | 0 | 2066.1898 | 4.44 | 1.3541 | -2.4579 | 2089.0383 | -0.0022785 | -0.039893 | 4.804e-06 | 1.3541 | 0.01525 | 94.5463 | -0.0019134 | -0.039893 | 4.8e-06 | 17.6253 | 17.6059 | -1.3352 | 18.5401 | 24.4949 | 1.4243 | 20.2391 | -0.0077 | -0.0009 | 0.0422 | 0.0004 | 0.04 | 0.04
T1 | XTL_040 | BPMA.2092.T1 | BPMA | DIAG | MONI | BPMA | 0 | 0 | 0 | 0 | 0 | 2069.8598 | 8.11 | 1.5005 | -2.4662 | 2092.7053 | -0.0022785 | -0.039893 | 4.804e-06 | 1.5005 | 0.008227 | 98.2133 | -0.0019134 | -0.039893 | 4.8e-06 | 17.6253 | 29.344 | -1.9074 | 18.5656 | 15.8031 | 0.9767 | 20.2685 | -0.0108 | -0.0009 | 0.0436 | 0.0004 | 0.04 | 0.04
T1 | XTL_040 | CFY.2093.T1 | CFY | MAGNET | VKIC | CFY | 0.1 | 0 | 0 | 0 | 0 | 2070.1798 | 8.43 | 1.5132 | -2.467 | 2093.0251 | -0.0022785 | -0.039893 | 4.804e-06 | 1.5132 | 0.007614 | 98.5331 | -0.0019134 | -0.039893 | 4.8e-06 | 17.6253 | 30.7771 | -1.9658 | 18.5675 | 15.0972 | 0.931 | 20.2723 | -0.0112 | -0.0009 | 0.0437 | 0.0004 | 0.04 | 0.04
T1 | XTL_040 | MBD.2096I.T1 | MBD.4.T1 | MARK | BENDIN | BENDMARK | 0 | 0 | 0 | 0 | 0 | 2073.7498 | 12 | 1.6556 | -2.4751 | 2096.5922 | -0.0022785 | -0.039893 | 4.804e-06 | 1.6556 | 0.000782 | 102.1002 | -0.0019134 | -0.039893 | 4.8e-06 | 17.6253 | 46.575 | -2.5222 | 18.5823 | 10.0752 | 0.4957 | 20.3184 | -0.0142 | -0.0009 | 0.045 | 0.0004 | 0.04 | 0.04
T1 | XTL_040 | BD.2097.T1 | BD.4.T1 | MAGNET | SBEN | BD | 1 | -0.0019133 | -0.00095666 | -0.00095666 | 1.5708 | 2074.2498 | 12.5 | 1.6756 | -2.4759 | 2097.0918 | -0.0013219 | -0.039893 | 4.803e-06 | 1.6756 | 0.000184 | 102.5998 | -0.00095677 | -0.039893 | 4.8e-06 | 17.6253 | 51.7773 | -2.6801 | 18.5856 | 9.2073 | 0.3721 | 20.3349 | -0.0151 | -0.0009 | 0.0445 | -0.0015 | 0.04 | 0.04
T1 | XTL_040 | MBD.2096II.T1 | MBD.4.T1 | MARK | BENDSTR | BENDMARK | 0 | -0.0019133 | 0 | -0.0019133 | 1.5708 | 2074.2498 | 12.5 | 1.6756 | -2.4762 | 2097.0918 | -0.00036523 | -0.039893 | 4.803e-06 | 1.6756 | -0.000175 | 102.5998 | -1.1e-07 | -0.039893 | 4.8e-06 | 17.6253 | 51.7773 | -2.6801 | 18.5856 | 9.2073 | 0.3721 | 20.3349 | -0.0151 | -0.0009 | 0.0445 | -0.0015 | 0.04 | 0.04
T1 | XTL_040 | MBD.2097.T1 | MBD.4.T1 | MARK | BENDARC | BENDMARK | 0 | 0 | 0 | 0 | 0 | 2074.2498 | 0 | 1.6756 | -2.476 | 2097.0918 | -0.0013219 | -0.039893 | 4.803e-06 | 1.6756 | 6.4e-05 | 102.5998 | -0.00095677 | -0.039893 | 4.8e-06 | 17.6253 | 51.7773 | -2.6801 | 18.5856 | 9.2073 | 0.3721 | 20.3349 | -0.0151 | -0.0009 | 0.0445 | -0.0015 | 0.04 | 0.04
T1 | XTL_040 | MBD.2098.T1 | MBD.4.T1 | MARK | BENDOUT | BENDMARK | 0 | 0 | 0 | 0 | 0 | 2074.7498 | 0.5 | 1.6955 | -2.4764 | 2097.5914 | -0.00036523 | -0.039893 | 4.803e-06 | 1.6955 | -0.000175 | 103.0994 | -1.1e-07 | -0.039893 | 4.8e-06 | 17.6253 | 51.7773 | -2.6801 | 18.5856 | 9.2073 | 0.3721 | 20.3349 | -0.0151 | -0.0009 | 0.0445 | -0.0015 | 0.04 | 0.04
T1 | XTL_040 | BPMA.2097.T1 | BPMA | DIAG | MONI | BPMA | 0 | 0 | 0 | 0 | 0 | 2075.0248 | 0.775 | 1.7065 | -2.4765 | 2097.8662 | -0.00036523 | -0.039893 | 4.803e-06 | 1.7065 | -0.000175 | 103.3742 | -1.1e-07 | -0.039893 | 4.8e-06 | 17.6253 | 53.2633 | -2.7235 | 18.5864 | 9.012 | 0.3381 | 20.3398 | -0.0153 | -0.0009 | 0.044 | -0.0015 | 0.04 | 0.04
T1 | XTL_040 | QF.2098.T1 | QF.7.T1 | MAGNET | QUAD | QF | 0.5 | 0.091415 | 0 | 0 | 0 | 2075.4998 | 1.25 | 1.7254 | -2.4767 | 2098.3408 | -0.00036523 | -0.039893 | 4.803e-06 | 1.7254 | -0.000175 | 103.8488 | -1.1e-07 | -0.039893 | 4.8e-06 | 17.6253 | 54.7584 | 2.2441 | 18.5885 | 8.9892 | -0.5601 | 20.3527 | -0.0156 | 0.0006 | 0.0439 | 0.0024 | 0.04 | 0.04
T1 | XTL_040 | CFX.2098.T1 | CFX | MAGNET | HKIC | CFX | 0.1 | 0 | 0 | 0 | 0 | 2075.9698 | 1.72 | 1.7442 | -2.4769 | 2098.8105 | -0.00036523 | -0.039893 | 4.803e-06 | 1.7442 | -0.000175 | 104.3185 | -1.1e-07 | -0.039893 | 4.8e-06 | 17.6253 | 53.5546 | 2.2143 | 18.5893 | 9.3023 | -0.5995 | 20.3574 | -0.0155 | 0.0006 | 0.0446 | 0.0024 | 0.04 | 0.04
T1 | XS1_000 | BSECT.2101.T1 | BSECT | MAGNET | RBEN | BSECT | 1.5 | 0 | 0 | 0 | 0 | 2079.0598 | 4.81 | 1.8674 | -2.478 | 2101.898 | -0.00036523 | -0.039893 | 4.803e-06 | 1.8674 | -0.000177 | 107.406 | -1.1e-07 | -0.039893 | 4.8e-06 | 17.6253 | 38.3534 | 1.7966 | 18.6026 | 15.9459 | -1.1534 | 20.4078 | -0.0134 | 0.0006 | 0.0538 | 0.0024 | 0.04 | 0.04
T1 | XS1_000 | BPMA.2109.T1 | BPMA | DIAG | MONI | BPMA | 0 | 0 | 0 | 0 | 0 | 2087.0248 | 12.775 | 2.1851 | -2.4809 | 2109.8567 | -0.00036523 | -0.039893 | 4.803e-06 | 2.1851 | -0.00018 | 115.3647 | -1.1e-07 | -0.039893 | 4.8e-06 | 17.6253 | 18.1672 | 1.0013 | 18.6467 | 40.1971 | -2.2078 | 20.4538 | -0.0093 | 0.0006 | 0.0715 | 0.0024 | 0.04 | 0.04
T1 | XS1_000 | QF.2110.T1 | QF.8.T1 | MAGNET | QUAD | QF | 0.5 | -0.08893 | 0 | 0 | 0 | 2087.4998 | 13.25 | 2.204 | -2.4811 | 2110.3313 | -0.00036523 | -0.039893 | 4.803e-06 | 2.204 | -0.00018 | 115.8393 | -1.1e-07 | -0.039893 | 4.8e-06 | 17.6253 | 17.5443 | -0.6153 | 18.6532 | 41.604 | 1.4408 | 20.4566 | -0.0091 | -0.0003 | 0.0717 | -0.004 | 0.04 | 0.04
T1 | XS1_000 | CFY.2110.T1 | CFY | MAGNET | VKIC | CFY | 0.1 | 0 | 0 | 0 | 0 | 2087.9698 | 13.72 | 2.2228 | -2.4812 | 2110.8009 | -0.00036523 | -0.039893 | 4.803e-06 | 2.2228 | -0.00018 | 116.3089 | -1.1e-07 | -0.039893 | 4.8e-06 | 17.6253 | 17.8823 | -0.6366 | 18.6557 | 40.8313 | 1.4208 | 20.4576 | -0.0092 | -0.0003 | 0.0706 | -0.004 | 0.04 | 0.04
T1 | XS1_000 | OTRB.2117.T1 | OTRB | DIAG | INSTR | OTRB | 0 | 0 | 0 | 0 | 0 | 2094.7498 | 20.5 | 2.4932 | -2.4837 | 2117.5755 | -0.00036523 | -0.039893 | 4.803e-06 | 2.4932 | -0.000183 | 123.0835 | -1.1e-07 | -0.039893 | 4.8e-06 | 17.6253 | 30.0095 | -1.1654 | 18.7026 | 25.0554 | 0.9233 | 20.4914 | -0.0109 | -0.0003 | 0.0439 | -0.004 | 0.04 | 0.04
T1 | XS1_000 | BPMA.2124.T1 | BPMA | DIAG | MONI | BPMA | 0 | 0 | 0 | 0 | 0 | 2101.5248 | 27.275 | 2.7634 | -2.4862 | 2124.3451 | -0.00036523 | -0.039893 | 4.803e-06 | 2.7634 | -0.000186 | 129.8531 | -1.1e-07 | -0.039893 | 4.8e-06 | 17.6253 | 49.4078 | -1.6978 | 18.7307 | 15.9386 | 0.4224 | 20.5464 | -0.0127 | -0.0003 | 0.017 | -0.004 | 0.04 | 0.04
T1 | XS1_000 | QF.2124.T1 | QF.9.T1 | MAGNET | QUAD | QF | 0.5 | 0.069305 | 0 | 0 | 0 | 2101.9998 | 27.75 | 2.7823 | -2.4864 | 2124.8197 | -0.00036523 | -0.039893 | 4.803e-06 | 2.7823 | -0.000186 | 130.3278 | -1.1e-07 | -0.039893 | 4.8e-06 | 17.6253 | 50.1526 | 1.7613 | 18.733 | 15.908 | -0.7207 | 20.5537 | -0.0126 | 0.0006 | 0.0144 | -0.0029 | 0.04 | 0.04
T1 | XS1_000 | CFX.2125.T1 | CFX | MAGNET | HKIC | CFX | 0.1 | 0 | 0 | 0 | 0 | 2102.4698 | 28.22 | 2.8011 | -2.4865 | 2125.2894 | -0.00036523 | -0.039893 | 4.803e-06 | 2.8011 | -0.000186 | 130.7974 | -1.1e-07 | -0.039893 | 4.8e-06 | 17.6253 | 49.2074 | 1.7392 | 18.7339 | 16.3042 | -0.7465 | 20.5564 | -0.0125 | 0.0006 | 0.0136 | -0.0029 | 0.04 | 0.04
T1 | XS1_000 | VCBSHUT.2130.T1 | VCBSHUT | VACUUM | VAC | VCBSHUT | 0.3 | 0 | 0 | 0 | 0 | 2107.198 | 32.9482 | 2.9896 | -2.4883 | 2130.0138 | -0.00036523 | -0.039893 | 4.803e-06 | 2.9896 | -0.000188 | 135.5218 | -1.1e-07 | -0.039893 | 4.8e-06 | 17.6253 | 34.3196 | 1.3443 | 18.7526 | 25.7397 | -1.2077 | 20.5943 | -0.0094 | 0.0006 | -0.0004 | -0.0029 | 0.04 | 0.04
T1 | XS1_000 | BPMA.2138.T1 | BPMA | DIAG | MONI | BPMA | 0 | 0 | 0 | 0 | 0 | 2116.0248 | 41.775 | 3.3417 | -2.4915 | 2138.8336 | -0.00036523 | -0.039893 | 4.803e-06 | 3.3417 | -0.000191 | 144.3416 | -1.1e-07 | -0.039893 | 4.8e-06 | 17.6253 | 17.1493 | 0.6346 | 18.8109 | 53.8889 | -2.0365 | 20.6317 | -0.004 | 0.0006 | -0.0257 | -0.0029 | 0.04 | 0.04
T1 | XS1_000 | QF.2139.T1 | QF.10.T1 | MAGNET | QUAD | QF | 0.5 | -0.066062 | 0 | 0 | 0 | 2116.4998 | 42.25 | 3.3606 | -2.4917 | 2139.3082 | -0.00036523 | -0.039893 | 4.803e-06 | 3.3606 | -0.000192 | 144.8162 | -1.1e-07 | -0.039893 | 4.8e-06 | 17.6253 | 16.822 | -0.5235 | 18.8177 | 55.0561 | 1.5715 | 20.6338 | -0.0036 | 0.0004 | -0.0273 | -0.0011 | 0.04 | 0.04
T1 | XS1_000 | CFY.2139.T1 | CFY | MAGNET | VKIC | CFY | 0.1 | 0 | 0 | 0 | 0 | 2116.9698 | 42.72 | 3.3794 | -2.4918 | 2139.7778 | -0.00036523 | -0.039893 | 4.803e-06 | 3.3794 | -0.000192 | 145.2858 | -1.1e-07 | -0.039893 | 4.8e-06 | 17.6253 | 17.1102 | -0.5439 | 18.8202 | 54.2121 | 1.5544 | 20.6346 | -0.0035 | 0.0004 | -0.0276 | -0.0011 | 0.04 | 0.04
T1 | XS1_000 | OTRBW.2146.T1 | OTRBW | DIAG | INSTR | OTRBW | 0 | 0 | 0 | 0 | 0 | 2123.7498 | 49.5 | 3.6498 | -2.4943 | 2146.5524 | -0.00036523 | -0.039893 | 4.803e-06 | 3.6498 | -0.000195 | 152.0604 | -1.1e-07 | -0.039893 | 4.8e-06 | 17.6253 | 27.862 | -1.0537 | 18.8701 | 36.1435 | 1.1303 | 20.6589 | -0.001 | 0.0004 | -0.0353 | -0.0011 | 0.04 | 0.04
T1 | XS1_000 | BPMA.2153.T1 | BPMA | DIAG | MONI | BPMA | 0 | 0 | 0 | 0 | 0 | 2130.5248 | 56.275 | 3.92 | -2.4968 | 2153.322 | -0.00036523 | -0.039893 | 4.803e-06 | 3.92 | -0.000197 | 158.8301 | -1.1e-07 | -0.039893 | 4.8e-06 | 17.6253 | 45.6154 | -1.5668 | 18.9005 | 23.72 | 0.7034 | 20.696 | 0.0016 | 0.0004 | -0.043 | -0.0011 | 0.04 | 0.04
T1 | XS1_000 | QF.2153.T1 | QF.11.T1 | MAGNET | QUAD | QF | 0.5 | 0.061918 | 0 | 0 | 0 | 2130.9998 | 56.75 | 3.9389 | -2.497 | 2153.7967 | -0.00036523 | -0.039893 | 4.803e-06 | 3.9389 | -0.000197 | 159.3047 | -1.1e-07 | -0.039893 | 4.8e-06 | 17.6253 | 46.475 | 1.2856 | 18.903 | 23.4511 | -0.7792 | 20.701 | 0.0018 | 0.0003 | -0.0444 | -0.0038 | 0.04 | 0.04
T1 | XS1_000 | CFX.2154.T1 | CFX | MAGNET | HKIC | CFX | 0.1 | 0 | 0 | 0 | 0 | 2131.4698 | 57.22 | 3.9577 | -2.4971 | 2154.2663 | -0.00036523 | -0.039893 | 4.803e-06 | 3.9577 | -0.000198 | 159.7743 | -1.1e-07 | -0.039893 | 4.8e-06 | 17.6253 | 45.7849 | 1.2702 | 18.904 | 23.8769 | -0.7977 | 20.7028 | 0.0019 | 0.0003 | -0.0455 | -0.0038 | 0.04 | 0.04
T1 | XTD1_001 | OTRBW.2161.T1 | OTRBW | DIAG | INSTR | OTRBW | 0 | 0 | 0 | 0 | 0 | 2138.2498 | 64 | 4.2281 | -2.4996 | 2161.0409 | -0.00036523 | -0.039893 | 4.803e-06 | 4.2281 | -0.0002 | 166.5489 | -1.1e-07 | -0.039893 | 4.8e-06 | 17.6253 | 31.2734 | 0.886 | 18.9324 | 37.7181 | -1.2589 | 20.7388 | 0.0037 | 0.0003 | -0.0713 | -0.0038 | 0.04 | 0.04
T1 | XTD1_001 | BPMA.2167.T1 | BPMA | DIAG | MONI | BPMA | 0 | 0 | 0 | 0 | 0 | 2145.0248 | 70.775 | 4.4983 | -2.5021 | 2167.8105 | -0.00036523 | -0.039893 | 4.803e-06 | 4.4983 | -0.000203 | 173.3185 | -1.1e-07 | -0.039893 | 4.8e-06 | 17.6253 | 21.8875 | 0.4993 | 18.9741 | 57.9223 | -1.7232 | 20.7619 | 0.0055 | 0.0003 | -0.0973 | -0.0038 | 0.04 | 0.04
T1 | XTD1_001 | QF.2168.T1 | QF.12.T1 | MAGNET | QUAD | QF | 0.5 | -0.066892 | 0 | 0 | 0 | 2145.4998 | 71.25 | 4.5172 | -2.5023 | 2168.2851 | -0.00036523 | -0.039893 | 4.803e-06 | 4.5172 | -0.000203 | 173.7931 | -1.1e-07 | -0.039893 | 4.8e-06 | 17.6253 | 21.9154 | -0.9916 | 18.9794 | 58.4768 | 2.1825 | 20.7639 | 0.0058 | 0.0007 | -0.0985 | 0.0028 | 0.04 | 0.04
T1 | XTD1_001 | CFY.2168.T1 | CFY | MAGNET | VKIC | CFY | 0.1 | 0 | 0 | 0 | 0 | 2145.9698 | 71.72 | 4.536 | -2.5024 | 2168.7548 | -0.00036523 | -0.039893 | 4.803e-06 | 4.536 | -0.000203 | 174.2628 | -1.1e-07 | -0.039893 | 4.8e-06 | 17.6253 | 22.4575 | -1.016 | 18.9814 | 57.3054 | 2.1559 | 20.7646 | 0.006 | 0.0007 | -0.0977 | 0.0028 | 0.04 | 0.04
T1 | XTD1_001 | OTRBW.2174.T1 | OTRBW | DIAG | INSTR | OTRBW | 0 | 0 | 0 | 0 | 0 | 2151.4498 | 77.2 | 4.7545 | -2.5044 | 2174.2304 | -0.00036523 | -0.039893 | 4.803e-06 | 4.7545 | -0.000206 | 179.7384 | -1.1e-07 | -0.039893 | 4.8e-06 | 17.6253 | 36.1596 | -1.5074 | 19.0119 | 36.7982 | 1.6207 | 20.7835 | 0.0095 | 0.0007 | -0.0828 | 0.0028 | 0.04 | 0.04
T1 | XTD1_001 | BPMA.2179.T1 | BPMA | DIAG | MONI | BPMA | 0 | 0 | 0 | 0 | 0 | 2156.9248 | 82.675 | 4.9729 | -2.5064 | 2179.701 | -0.00036523 | -0.039893 | 4.803e-06 | 4.9729 | -0.000208 | 185.2091 | -1.1e-07 | -0.039893 | 4.8e-06 | 17.6253 | 55.3782 | -2.0029 | 19.0314 | 22.0054 | 1.0811 | 20.8143 | 0.0131 | 0.0007 | -0.0677 | 0.0028 | 0.04 | 0.04
T1 | XTD1_001 | QF.2180.T1 | QF.13.T1 | MAGNET | QUAD | QF | 0.5 | 0.063663 | 0 | 0 | 0 | 2157.3998 | 83.15 | 4.9918 | -2.5066 | 2180.1757 | -0.00036523 | -0.039893 | 4.803e-06 | 4.9918 | -0.000208 | 185.6837 | -1.1e-07 | -0.039893 | 4.8e-06 | 17.6253 | 56.5144 | 1.5676 | 19.0334 | 21.1597 | -0.3228 | 20.8197 | 0.0134 | -0.0002 | -0.0667 | -0.0015 | 0.04 | 0.04
T1 | XTD1_001 | CFX.2180.T1 | CFX | MAGNET | HKIC | CFX | 0.1 | 0 | 0 | 0 | 0 | 2157.8698 | 83.62 | 5.0106 | -2.5068 | 2180.6453 | -0.00036523 | -0.039893 | 4.803e-06 | 5.0106 | -0.000208 | 186.1533 | -1.1e-07 | -0.039893 | 4.8e-06 | 17.6253 | 55.6723 | 1.5511 | 19.0342 | 21.3378 | -0.3369 | 20.8217 | 0.0133 | -0.0002 | -0.0671 | -0.0015 | 0.04 | 0.04
T1 | XTD1_001 | BCM.2190.T1 | BCM.T1 | MARK | MARK | BCM | 0 | 0 | 0 | 0 | 0 | 2167.5411 | 93.2914 | 5.3963 | -2.5103 | 2190.309 | -0.00036523 | -0.039893 | 4.803e-06 | 5.3963 | -0.000212 | 195.817 | -1.1e-07 | -0.039893 | 4.8e-06 | 17.6253 | 31.4885 | 0.9625 | 19.0711 | 32.6509 | -0.839 | 20.8811 | 0.0114 | -0.0002 | -0.0815 | -0.0015 | 0.04 | 0.04
T1 | XTD1_001 | TORA.2190.T1 | TORA | DIAG | INSTR | TORA | 0 | 0 | 0 | 0 | 0 | 2167.8411 | 93.5914 | 5.4083 | -2.5104 | 2190.6087 | -0.00036523 | -0.039893 | 4.803e-06 | 5.4083 | -0.000212 | 196.1167 | -1.1e-07 | -0.039893 | 4.8e-06 | 17.6253 | 30.9165 | 0.9441 | 19.0726 | 33.159 | -0.8546 | 20.8826 | 0.0113 | -0.0002 | -0.0819 | -0.0015 | 0.04 | 0.04
T1 | XTD1_001 | VCST40T10.2190.T1 | VCST40T10.T1 | MARK | MARK | VCST40T10 | 0 | 0 | 0 | 0 | 0 | 2168.1411 | 93.8914 | 5.4202 | -2.5105 | 2190.9085 | -0.00036523 | -0.039893 | 4.803e-06 | 5.4202 | -0.000212 | 196.4165 | -1.1e-07 | -0.039893 | 4.8e-06 | 17.6253 | 30.3555 | 0.9258 | 19.0742 | 33.6765 | -0.8703 | 20.884 | 0.0113 | -0.0002 | -0.0824 | -0.0015 | 0.015 | 0.0088
T1 | XTD1_001 | BPME.2191.T1 | BPME | DIAG | MONI | BPME | 0 | 0 | 0 | 0 | 0 | 2168.3409 | 94.0911 | 5.4282 | -2.5106 | 2191.1081 | -0.00036523 | -0.039893 | 4.803e-06 | 5.4282 | -0.000212 | 196.6161 | -1.1e-07 | -0.039893 | 4.8e-06 | 17.6253 | 29.9881 | 0.9135 | 19.0753 | 34.0262 | -0.8807 | 20.8849 | 0.0112 | -0.0002 | -0.0827 | -0.0015 | 0.01 | 0.01
T1 | XTD1_001 | QA.2191.T1 | QA.1.T1 | MAGNET | QUAD | QA | 0.1 | -0.063396 | 0 | 0 | 0 | 2168.6159 | 94.3661 | 5.4392 | -2.5107 | 2191.3829 | -0.00036523 | -0.039893 | 4.803e-06 | 5.4392 | -0.000213 | 196.8909 | -1.1e-07 | -0.039893 | 4.8e-06 | 17.6253 | 29.588 | -0.9781 | 19.077 | 34.3857 | 1.2869 | 20.8864 | 0.0112 | 0.0005 | -0.0829 | 0.0038 | 0.015 | 0.0088
T1 | XTD1_001 | CNY.2191.T1 | CNY | MAGNET | VKIC | CNY | 0.3 | 0 | 0 | 0 | 0 | 2168.9759 | 94.7261 | 5.4535 | -2.5108 | 2191.7426 | -0.00036523 | -0.039893 | 4.803e-06 | 5.4535 | -0.000213 | 197.2506 | -1.1e-07 | -0.039893 | 4.8e-06 | 17.6253 | 30.5018 | -1.0085 | 19.0794 | 33.2181 | 1.2513 | 20.8886 | 0.0114 | 0.0005 | -0.0812 | 0.0038 | 0.015 | 0.0088
T1 | XTD1_001 | CEX.2192.T1 | CEX | MAGNET | HKIC | CEX | 0.1 | 0 | 0 | 0 | 0 | 2169.3259 | 95.0761 | 5.4675 | -2.511 | 2192.0923 | -0.00036523 | -0.039893 | 4.803e-06 | 5.4675 | -0.000213 | 197.6003 | -1.1e-07 | -0.039893 | 4.8e-06 | 17.6253 | 31.0102 | -1.0251 | 19.0807 | 32.5972 | 1.232 | 20.8898 | 0.0116 | 0.0005 | -0.0802 | 0.0038 | 0.015 | 0.0088
T1 | XTD1_001 | CNY.2196.T1 | CNY | MAGNET | VKIC | CNY | 0.3 | 0 | 0 | 0 | 0 | 2173.9124 | 99.6626 | 5.6504 | -2.5126 | 2196.6751 | -0.00036523 | -0.039893 | 4.803e-06 | 5.6504 | -0.000215 | 202.1832 | -1.1e-07 | -0.039893 | 4.8e-06 | 17.6253 | 42.0708 | -1.335 | 19.1014 | 22.7459 | 0.87 | 20.9174 | 0.014 | 0.0005 | -0.0625 | 0.0038 | 0.015 | 0.0088
T1 | XTD1_001 | CEX.2197.T1 | CEX | MAGNET | HKIC | CEX | 0.1 | 0 | 0 | 0 | 0 | 2174.2624 | 100.0126 | 5.6644 | -2.5128 | 2197.0249 | -0.00036523 | -0.039893 | 4.803e-06 | 5.6644 | -0.000215 | 202.5329 | -1.1e-07 | -0.039893 | 4.8e-06 | 17.6253 | 42.7424 | -1.3515 | 19.1024 | 22.3157 | 0.8507 | 20.9191 | 0.0141 | 0.0005 | -0.0616 | 0.0038 | 0.015 | 0.0088
T1 | XTD1_001 | BPME.2197.T1 | BPME | DIAG | MONI | BPME | 0 | 0 | 0 | 0 | 0 | 2174.4724 | 100.2226 | 5.6727 | -2.5128 | 2197.2347 | -0.00036523 | -0.039893 | 4.803e-06 | 5.6727 | -0.000215 | 202.7427 | -1.1e-07 | -0.039893 | 4.8e-06 | 17.6253 | 43.1766 | -1.3621 | 19.103 | 22.0455 | 0.8384 | 20.9203 | 0.0142 | 0.0005 | -0.061 | 0.0038 | 0.01 | 0.01
T1 | XTD1_001 | QA.2197.T1 | QA.2.T1 | MAGNET | QUAD | QA | 0.1 | 0.063545 | 0 | 0 | 0 | 2174.7159 | 100.4661 | 5.6824 | -2.5129 | 2197.478 | -0.00036523 | -0.039893 | 4.803e-06 | 5.6824 | -0.000215 | 202.986 | -1.1e-07 | -0.039893 | 4.8e-06 | 17.6253 | 43.7036 | 1.4015 | 19.104 | 21.6977 | -0.5602 | 20.9224 | 0.0143 | -0.0004 | -0.0601 | -0.0001 | 0.015 | 0.0088
T1 | XTD1_001 | END.2197.T1 | END.T1 | MARK | MARK | END | 0 | 0 | 0 | 0 | 0 | 2174.8709 | 100.6211 | 5.6886 | -2.513 | 2197.6329 | -0.00036523 | -0.039893 | 4.803e-06 | 5.6886 | -0.000215 | 203.1409 | -1.1e-07 | -0.039893 | 4.8e-06 | 17.6253 | 43.41 | 1.3944 | 19.1044 | 21.816 | -0.5665 | 20.9232 | 0.0142 | -0.0004 | -0.0601 | -0.0001 | 0.015 | 0.0088
SA2 | XTD1_001 | START.2197.SA2 | START.SA2 | MARK | MARK | START | 0 | 0 | 0 | 0 | 0 | 2174.8709 | 100.6211 | 5.6886 | -2.513 | 2197.6329 | -0.00036523 | -0.039893 | 4.803e-06 | 5.6886 | -0.000215 | 203.1409 | -1.1e-07 | -0.039893 | 4.8e-06 | 17.6253 | 43.41 | 1.3944 | 19.1044 | 21.816 | -0.5665 | 20.9232 | 0.0142 | -0.0004 | -0.0601 | -0.0001 | 0.015 | 0.0088
SA2 | XTD1_001 | CXA.2197.SA2 | CXA | MAGNET | HKIC | CXA | 0.025 | 0 | 0 | 0 | 0 | 2175.1181 | 100.8683 | 5.6985 | -2.5131 | 2197.8799 | -0.00036523 | -0.039893 | 4.803e-06 | 5.6985 | -0.000215 | 203.3879 | -1.1e-07 | -0.039893 | 4.8e-06 | 17.6253 | 42.6903 | 1.3767 | 19.1054 | 22.1143 | -0.5822 | 20.9251 | 0.0141 | -0.0004 | -0.0601 | -0.0001 | 0.015 | 0.0088
SA2 | XTD1_001 | CYA.2197.SA2 | CYA | MAGNET | VKIC | CYA | 0.025 | 0 | 0 | 0 | 0 | 2175.1431 | 100.8933 | 5.6995 | -2.5131 | 2197.9049 | -0.00036523 | -0.039893 | 4.803e-06 | 5.6995 | -0.000215 | 203.4129 | -1.1e-07 | -0.039893 | 4.8e-06 | 17.6253 | 42.6215 | 1.375 | 19.1055 | 22.1435 | -0.5837 | 20.9252 | 0.0141 | -0.0004 | -0.0601 | -0.0001 | 0.015 | 0.0088
SA2 | XTD1_001 | CXA.2203I.SA2 | CXA | MAGNET | HKIC | CXA | 0.025 | 0 | 0 | 0 | 0 | 2180.2626 | 106.0128 | 5.9037 | -2.515 | 2203.0203 | -0.00036523 | -0.039893 | 4.803e-06 | 5.9037 | -0.000217 | 208.5283 | -1.1e-07 | -0.039893 | 4.8e-06 | 17.6253 | 30.3201 | 1.0278 | 19.1282 | 29.7074 | -0.8937 | 20.9572 | 0.0121 | -0.0004 | -0.0604 | -0.0001 | 0.015 | 0.0088
SA2 | XTD1_001 | CYA.2203.SA2 | CYA | MAGNET | VKIC | CYA | 0.025 | 0 | 0 | 0 | 0 | 2180.2876 | 106.0378 | 5.9047 | -2.515 | 2203.0453 | -0.00036523 | -0.039893 | 4.803e-06 | 5.9047 | -0.000217 | 208.5533 | -1.1e-07 | -0.039893 | 4.8e-06 | 17.6253 | 30.2687 | 1.0261 | 19.1283 | 29.7521 | -0.8952 | 20.9574 | 0.0121 | -0.0004 | -0.0604 | -0.0001 | 0.015 | 0.0088
SA2 | XTD1_001 | ABSP.2203.SA2 | ABSP | VACUUM | ABSORBER | ABSP | 0.05 | 0 | 0 | 0 | 0 | 2180.3751 | 106.1253 | 5.9081 | -2.515 | 2203.1327 | -0.00036523 | -0.039893 | 4.803e-06 | 5.9081 | -0.000217 | 208.6407 | -1.1e-07 | -0.039893 | 4.8e-06 | 17.6253 | 30.0642 | 1.0193 | 19.1289 | 29.9318 | -0.9013 | 20.9579 | 0.012 | -0.0004 | -0.0604 | -0.0001 | 0.09 | 0.08
SA2 | XTD1_001 | BPME.2203.SA2 | BPME | DIAG | MONI | BPME | 0 | 0 | 0 | 0 | 0 | 2180.5724 | 106.3226 | 5.916 | -2.5151 | 2203.3298 | -0.00036523 | -0.039893 | 4.803e-06 | 5.916 | -0.000217 | 208.8379 | -1.1e-07 | -0.039893 | 4.8e-06 | 17.6253 | 29.7149 | 1.0077 | 19.1298 | 30.2441 | -0.9117 | 20.9588 | 0.012 | -0.0004 | -0.0604 | -0.0001 | 0.01 | 0.01
SA2 | XTD1_001 | QA.2203.SA2 | QA.1.SA2 | MAGNET | QUAD | QA | 0.1 | -0.063396 | 0 | 0 | 0 | 2180.8159 | 106.5661 | 5.9257 | -2.5152 | 2203.5732 | -0.00036523 | -0.039893 | 4.803e-06 | 5.9257 | -0.000217 | 209.0812 | -1.1e-07 | -0.039893 | 4.8e-06 | 17.6253 | 29.3147 | -0.8668 | 19.1314 | 30.5902 | 1.0139 | 20.9603 | 0.0119 | 0.0004 | -0.0602 | 0.0038 | 0.01 | 0.01
SA2 | XTD1_001 | BPS.2203.SA2 | BPS | UNDU | PHASESHI | BPS | 0.23 | 0 | 0 | 0 | 0 | 2181.0859 | 106.8361 | 5.9365 | -2.5153 | 2203.8429 | -0.00036523 | -0.039893 | 4.803e-06 | 5.9365 | -0.000218 | 209.351 | -1.1e-07 | -0.039893 | 4.8e-06 | 17.6253 | 29.9022 | -0.8868 | 19.1332 | 29.9183 | 0.9917 | 20.9621 | 0.012 | 0.0004 | -0.0589 | 0.0038 | 0.015 | 0.0088
SA2 | XTD1_001 | CXA.2203II.SA2 | CXA | MAGNET | HKIC | CXA | 0.025 | 0 | 0 | 0 | 0 | 2181.2181 | 106.9683 | 5.9418 | -2.5153 | 2203.9751 | -0.00036523 | -0.039893 | 4.803e-06 | 5.9418 | -0.000218 | 209.4831 | -1.1e-07 | -0.039893 | 4.8e-06 | 17.6253 | 29.9549 | -0.8885 | 19.1333 | 29.8594 | 0.9897 | 20.9623 | 0.012 | 0.0004 | -0.0588 | 0.0038 | 0.015 | 0.0088
SA2 | XTD1_001 | CYA.2204.SA2 | CYA | MAGNET | VKIC | CYA | 0.025 | 0 | 0 | 0 | 0 | 2181.2431 | 106.9933 | 5.9428 | -2.5153 | 2204 | -0.00036523 | -0.039893 | 4.803e-06 | 5.9428 | -0.000218 | 209.508 | -1.1e-07 | -0.039893 | 4.8e-06 | 17.6253 | 29.9994 | -0.89 | 19.1335 | 29.81 | 0.9881 | 20.9624 | 0.012 | 0.0004 | -0.0587 | 0.0038 | 0.015 | 0.0088
SA2 | XTD1_001 | CXA.2209.SA2 | CXA | MAGNET | HKIC | CXA | 0.025 | 0 | 0 | 0 | 0 | 2186.3626 | 112.1128 | 6.1469 | -2.5172 | 2209.1154 | -0.00036523 | -0.039893 | 4.803e-06 | 6.1469 | -0.00022 | 214.6235 | -1.1e-07 | -0.039893 | 4.8e-06 | 17.6253 | 40.6782 | -1.1959 | 19.1569 | 21.4308 | 0.6487 | 20.9948 | 0.0139 | 0.0004 | -0.0394 | 0.0038 | 0.015 | 0.0088
SA2 | XTD1_001 | CYA.2209.SA2 | CYA | MAGNET | VKIC | CYA | 0.025 | 0 | 0 | 0 | 0 | 2186.3876 | 112.1378 | 6.1479 | -2.5172 | 2209.1404 | -0.00036523 | -0.039893 | 4.803e-06 | 6.1479 | -0.00022 | 214.6484 | -1.1e-07 | -0.039893 | 4.8e-06 | 17.6253 | 40.738 | -1.1974 | 19.157 | 21.3985 | 0.647 | 20.995 | 0.0139 | 0.0004 | -0.0393 | 0.0038 | 0.015 | 0.0088
SA2 | XTD1_001 | ABSP.2209.SA2 | ABSP | VACUUM | ABSORBER | ABSP | 0.05 | 0 | 0 | 0 | 0 | 2186.4751 | 112.2253 | 6.1514 | -2.5172 | 2209.2279 | -0.00036523 | -0.039893 | 4.803e-06 | 6.1514 | -0.00022 | 214.7359 | -1.1e-07 | -0.039893 | 4.8e-06 | 17.6253 | 40.9781 | -1.2033 | 19.1574 | 21.2697 | 0.6404 | 20.9958 | 0.0139 | 0.0004 | -0.0389 | 0.0038 | 0.09 | 0.08
SA2 | XTD1_001 | BPME.2209.SA2 | BPME | DIAG | MONI | BPME | 0 | 0 | 0 | 0 | 0 | 2186.6724 | 112.4226 | 6.1593 | -2.5173 | 2209.425 | -0.00036523 | -0.039893 | 4.803e-06 | 6.1593 | -0.00022 | 214.933 | -1.1e-07 | -0.039893 | 4.8e-06 | 17.6253 | 41.3945 | -1.2136 | 19.158 | 21.051 | 0.629 | 20.9971 | 0.014 | 0.0004 | -0.0383 | 0.0038 | 0.01 | 0.01
SA2 | XTD1_001 | QA.2209.SA2 | QA.2.SA2 | MAGNET | QUAD | QA | 0.1 | 0.063545 | 0 | 0 | 0 | 2186.9159 | 112.6661 | 6.169 | -2.5174 | 2209.6683 | -0.00036523 | -0.039893 | 4.803e-06 | 6.169 | -0.00022 | 215.1763 | -1.1e-07 | -0.039893 | 4.8e-06 | 17.6253 | 41.8455 | 1.4335 | 19.1592 | 20.8195 | -0.7107 | 20.9993 | 0.014 | -0.0005 | -0.0373 | 0.0014 | 0.01 | 0.01
SA2 | XTD1_001 | 35START.2209.SA2 | 35START.SA2 | MARK | MARK | 35START | 0 | 0 | 0 | 0 | 0 | 2187.0709 | 112.8211 | 6.1752 | -2.5174 | 2209.8232 | -0.00036523 | -0.039893 | 4.803e-06 | 6.1752 | -0.00022 | 215.3312 | -1.1e-07 | -0.039893 | 4.8e-06 | 17.6253 | 41.5453 | 1.4259 | 19.1596 | 20.9696 | -0.7183 | 21.0001 | 0.014 | -0.0005 | -0.0372 | 0.0014 | 0.01 | 0.01
SA2 | XTD1_001 | BPS.2209.SA2 | BPS | UNDU | PHASESHI | BPS | 0.23 | 0 | 0 | 0 | 0 | 2187.1859 | 112.9361 | 6.1798 | -2.5175 | 2209.9381 | -0.00036523 | -0.039893 | 4.803e-06 | 6.1798 | -0.00022 | 215.4461 | -1.1e-07 | -0.039893 | 4.8e-06 | 17.6253 | 40.8933 | 1.4091 | 19.1604 | 21.3038 | -0.7349 | 21.0018 | 0.0139 | -0.0005 | -0.0368 | 0.0014 | 0.015 | 0.0088
SA2 | XTD1_001 | CXA.2210.SA2 | CXA | MAGNET | HKIC | CXA | 0.025 | 0 | 0 | 0 | 0 | 2187.3181 | 113.0683 | 6.1851 | -2.5175 | 2210.0702 | -0.00036523 | -0.039893 | 4.803e-06 | 6.1851 | -0.00022 | 215.5782 | -1.1e-07 | -0.039893 | 4.8e-06 | 17.6253 | 40.8096 | 1.4069 | 19.1606 | 21.3475 | -0.737 | 21.0021 | 0.0138 | -0.0005 | -0.0368 | 0.0014 | 0.015 | 0.0088
SA2 | XTD1_001 | CYA.2210.SA2 | CYA | MAGNET | VKIC | CYA | 0.025 | 0 | 0 | 0 | 0 | 2187.3431 | 113.0933 | 6.1861 | -2.5175 | 2210.0952 | -0.00036523 | -0.039893 | 4.803e-06 | 6.1861 | -0.00022 | 215.6032 | -1.1e-07 | -0.039893 | 4.8e-06 | 17.6253 | 40.7393 | 1.4051 | 19.1607 | 21.3844 | -0.7388 | 21.0023 | 0.0138 | -0.0005 | -0.0368 | 0.0014 | 0.015 | 0.0088
SA2 | XTD1_002 | U40.2212.SA2 | U40 | UNDU | UNDULATO | U40 | 4.96 | 0 | 0 | 0 | 0 | 2189.9034 | 115.6536 | 6.2882 | -2.5185 | 2212.6534 | -0.00036523 | -0.039893 | 4.803e-06 | 6.2882 | -0.000221 | 218.1614 | -1.1e-07 | -0.039893 | 4.8e-06 | 17.6253 | 28.456 | 1.038 | 19.1842 | 30.6211 | -1.0978 | 21.0337 | 0.0111 | -0.0005 | -0.0297 | 0.0014 | 0.015 | 0.0088
SA2 | XTD1_002 | CXA.2215.SA2 | CXA | MAGNET | HKIC | CXA | 0.025 | 0 | 0 | 0 | 0 | 2192.4626 | 118.2128 | 6.3902 | -2.5194 | 2215.2106 | -0.00036523 | -0.039893 | 4.803e-06 | 6.3902 | -0.000222 | 220.7186 | -1.1e-07 | -0.039893 | 4.8e-06 | 17.6253 | 28.2662 | 1.0313 | 19.1848 | 30.823 | -1.1044 | 21.0342 | 0.0111 | -0.0005 | -0.0296 | 0.0014 | 0.015 | 0.0088
SA2 | XTD1_002 | CYA.2215.SA2 | CYA | MAGNET | VKIC | CYA | 0.025 | 0 | 0 | 0 | 0 | 2192.4876 | 118.2378 | 6.3912 | -2.5194 | 2215.2356 | -0.00036523 | -0.039893 | 4.803e-06 | 6.3912 | -0.000222 | 220.7436 | -1.1e-07 | -0.039893 | 4.8e-06 | 17.6253 | 28.2147 | 1.0295 | 19.1849 | 30.8783 | -1.1062 | 21.0343 | 0.0111 | -0.0005 | -0.0296 | 0.0014 | 0.015 | 0.0088
SA2 | XTD1_002 | ABSP.2215.SA2 | ABSP | VACUUM | ABSORBER | ABSP | 0.05 | 0 | 0 | 0 | 0 | 2192.5751 | 118.3253 | 6.3947 | -2.5195 | 2215.323 | -0.00036523 | -0.039893 | 4.803e-06 | 6.3947 | -0.000222 | 220.831 | -1.1e-07 | -0.039893 | 4.8e-06 | 17.6253 | 28.0095 | 1.0222 | 19.1855 | 31.1003 | -1.1134 | 21.0348 | 0.011 | -0.0005 | -0.0294 | 0.0014 | 0.09 | 0.08
SA2 | XTD1_002 | BPME.2215.SA2 | BPME | DIAG | MONI | BPME | 0 | 0 | 0 | 0 | 0 | 2192.7724 | 118.5226 | 6.4026 | -2.5195 | 2215.5201 | -0.00036523 | -0.039893 | 4.803e-06 | 6.4026 | -0.000222 | 221.0282 | -1.1e-07 | -0.039893 | 4.8e-06 | 17.6253 | 27.6594 | 1.0096 | 19.1864 | 31.4861 | -1.1258 | 21.0357 | 0.0109 | -0.0005 | -0.0292 | 0.0014 | 0.01 | 0.01
SA2 | XTD1_002 | QA.2215.SA2 | QA.1.SA2 | MAGNET | QUAD | QA | 0.1 | -0.063396 | 0 | 0 | 0 | 2193.0159 | 118.7661 | 6.4123 | -2.5196 | 2215.7634 | -0.00036523 | -0.039893 | 4.803e-06 | 6.4123 | -0.000222 | 221.2715 | -1.1e-07 | -0.039893 | 4.8e-06 | 17.6253 | 27.2455 | -0.7354 | 19.1882 | 31.9502 | 0.8829 | 21.0372 | 0.0108 | 0.0002 | -0.0287 | 0.0032 | 0.01 | 0.01
SA2 | XTD1_002 | BPS.2216.SA2 | BPS | UNDU | PHASESHI | BPS | 0.23 | 0 | 0 | 0 | 0 | 2193.2859 | 119.0361 | 6.4231 | -2.5197 | 2216.0332 | -0.00036523 | -0.039893 | 4.803e-06 | 6.4231 | -0.000222 | 221.5412 | -1.1e-07 | -0.039893 | 4.8e-06 | 17.6253 | 27.7446 | -0.7544 | 19.1901 | 31.3649 | 0.8642 | 21.0389 | 0.0109 | 0.0002 | -0.0276 | 0.0032 | 0.015 | 0.0088
SA2 | XTD1_002 | CXA.2216.SA2 | CXA | MAGNET | HKIC | CXA | 0.025 | 0 | 0 | 0 | 0 | 2193.4181 | 119.1683 | 6.4283 | -2.5198 | 2216.1653 | -0.00036523 | -0.039893 | 4.803e-06 | 6.4283 | -0.000222 | 221.6734 | -1.1e-07 | -0.039893 | 4.8e-06 | 17.6253 | 27.7894 | -0.756 | 19.1903 | 31.3136 | 0.8626 | 21.039 | 0.0109 | 0.0002 | -0.0275 | 0.0032 | 0.015 | 0.0088
SA2 | XTD1_002 | CYA.2216.SA2 | CYA | MAGNET | VKIC | CYA | 0.025 | 0 | 0 | 0 | 0 | 2193.4431 | 119.1933 | 6.4293 | -2.5198 | 2216.1903 | -0.00036523 | -0.039893 | 4.803e-06 | 6.4293 | -0.000223 | 221.6983 | -1.1e-07 | -0.039893 | 4.8e-06 | 17.6253 | 27.8273 | -0.7575 | 19.1904 | 31.2705 | 0.8612 | 21.0391 | 0.0109 | 0.0002 | -0.0274 | 0.0032 | 0.015 | 0.0088
SA2 | XTD1_002 | U40.2218.SA2 | U40 | UNDU | UNDULATO | U40 | 4.96 | 0 | 0 | 0 | 0 | 2196.0034 | 121.7536 | 6.5315 | -2.5207 | 2218.7486 | -0.00036523 | -0.039893 | 4.803e-06 | 6.5315 | -0.000224 | 224.2566 | -1.1e-07 | -0.039893 | 4.8e-06 | 17.6253 | 36.8735 | -1.0418 | 19.2155 | 23.9995 | 0.5847 | 21.0685 | 0.0116 | 0.0002 | -0.0112 | 0.0032 | 0.015 | 0.0088
SA2 | XTD1_002 | CXA.2221.SA2 | CXA | MAGNET | HKIC | CXA | 0.025 | 0 | 0 | 0 | 0 | 2198.5626 | 124.3128 | 6.6335 | -2.5216 | 2221.3057 | -0.00036523 | -0.039893 | 4.803e-06 | 6.6335 | -0.000225 | 226.8137 | -1.1e-07 | -0.039893 | 4.8e-06 | 17.6253 | 37.065 | -1.047 | 19.2159 | 23.8927 | 0.5796 | 21.0691 | 0.0116 | 0.0002 | -0.0109 | 0.0032 | 0.015 | 0.0088
SA2 | XTD1_002 | CYA.2221.SA2 | CYA | MAGNET | VKIC | CYA | 0.025 | 0 | 0 | 0 | 0 | 2198.5876 | 124.3378 | 6.6345 | -2.5216 | 2221.3307 | -0.00036523 | -0.039893 | 4.803e-06 | 6.6345 | -0.000225 | 226.8387 | -1.1e-07 | -0.039893 | 4.8e-06 | 17.6253 | 37.1174 | -1.0484 | 19.216 | 23.8638 | 0.5782 | 21.0693 | 0.0116 | 0.0002 | -0.0108 | 0.0032 | 0.015 | 0.0088
SA2 | XTD1_002 | ABSP.2221.SA2 | ABSP | VACUUM | ABSORBER | ABSP | 0.05 | 0 | 0 | 0 | 0 | 2198.6751 | 124.4253 | 6.638 | -2.5217 | 2221.4181 | -0.00036523 | -0.039893 | 4.803e-06 | 6.638 | -0.000225 | 226.9262 | -1.1e-07 | -0.039893 | 4.8e-06 | 17.6253 | 37.3276 | -1.054 | 19.2164 | 23.7487 | 0.5726 | 21.07 | 0.0117 | 0.0002 | -0.0105 | 0.0032 | 0.09 | 0.08
SA2 | XTD1_002 | BPME.2221.SA2 | BPME | DIAG | MONI | BPME | 0 | 0 | 0 | 0 | 0 | 2198.8724 | 124.6226 | 6.6459 | -2.5218 | 2221.6153 | -0.00036523 | -0.039893 | 4.803e-06 | 6.6459 | -0.000225 | 227.1233 | -1.1e-07 | -0.039893 | 4.8e-06 | 17.6253 | 37.6925 | -1.0638 | 19.2172 | 23.5531 | 0.5629 | 21.0711 | 0.0117 | 0.0002 | -0.0099 | 0.0032 | 0.01 | 0.01
SA2 | XTD1_002 | QA.2221.SA2 | QA.2.SA2 | MAGNET | QUAD | QA | 0.1 | 0.063545 | 0 | 0 | 0 | 2199.1159 | 124.8661 | 6.6556 | -2.5218 | 2221.8586 | -0.00036523 | -0.039893 | 4.803e-06 | 6.6556 | -0.000225 | 227.3666 | -1.1e-07 | -0.039893 | 4.8e-06 | 17.6253 | 38.0793 | 1.3445 | 19.2184 | 23.3756 | -0.9357 | 21.0731 | 0.0117 | -0.0006 | -0.009 | 0.0026 | 0.01 | 0.01
SA2 | XTD1_002 | BPS.2222.SA2 | BPS | UNDU | PHASESHI | BPS | 0.23 | 0 | 0 | 0 | 0 | 2199.3859 | 125.1361 | 6.6664 | -2.5219 | 2222.1284 | -0.00036523 | -0.039893 | 4.803e-06 | 6.6664 | -0.000225 | 227.6364 | -1.1e-07 | -0.039893 | 4.8e-06 | 17.6253 | 37.1868 | 1.3198 | 19.2198 | 24.0115 | -0.9626 | 21.0754 | 0.0115 | -0.0006 | -0.0081 | 0.0026 | 0.015 | 0.0088
SA2 | XTD1_002 | CXA.2222.SA2 | CXA | MAGNET | HKIC | CXA | 0.025 | 0 | 0 | 0 | 0 | 2199.5181 | 125.2683 | 6.6716 | -2.522 | 2222.2605 | -0.00036523 | -0.039893 | 4.803e-06 | 6.6716 | -0.000225 | 227.7685 | -1.1e-07 | -0.039893 | 4.8e-06 | 17.6253 | 37.1084 | 1.3176 | 19.2199 | 24.0688 | -0.965 | 21.0756 | 0.0115 | -0.0006 | -0.008 | 0.0026 | 0.015 | 0.0088
SA2 | XTD1_002 | CYA.2222.SA2 | CYA | MAGNET | VKIC | CYA | 0.025 | 0 | 0 | 0 | 0 | 2199.5431 | 125.2933 | 6.6726 | -2.522 | 2222.2855 | -0.00036523 | -0.039893 | 4.803e-06 | 6.6726 | -0.000225 | 227.7935 | -1.1e-07 | -0.039893 | 4.8e-06 | 17.6253 | 37.0426 | 1.3157 | 19.22 | 24.1171 | -0.967 | 21.0757 | 0.0115 | -0.0006 | -0.008 | 0.0026 | 0.015 | 0.0088
SA2 | XTD1_002 | U40.2224.SA2 | U40 | UNDU | UNDULATO | U40 | 4.96 | 0 | 0 | 0 | 0 | 2202.1034 | 127.8536 | 6.7747 | -2.5229 | 2224.8437 | -0.00036523 | -0.039893 | 4.803e-06 | 6.7747 | -0.000226 | 230.3517 | -1.1e-07 | -0.039893 | 4.8e-06 | 17.6253 | 25.6759 | 0.945 | 19.2461 | 35.8454 | -1.3651 | 21.1031 | 0.0085 | -0.0006 | 0.0053 | 0.0026 | 0.015 | 0.0088
SA2 | XTD1_002 | CXA.2227.SA2 | CXA | MAGNET | HKIC | CXA | 0.025 | 0 | 0 | 0 | 0 | 2204.6626 | 130.4128 | 6.8768 | -2.5239 | 2227.4009 | -0.00036523 | -0.039893 | 4.803e-06 | 6.8768 | -0.000227 | 232.9089 | -1.1e-07 | -0.039893 | 4.8e-06 | 17.6253 | 25.5032 | 0.9383 | 19.2467 | 36.0964 | -1.3724 | 21.1035 | 0.0084 | -0.0006 | 0.0056 | 0.0026 | 0.015 | 0.0088
SA2 | XTD1_002 | CYA.2227.SA2 | CYA | MAGNET | VKIC | CYA | 0.025 | 0 | 0 | 0 | 0 | 2204.6876 | 130.4378 | 6.8778 | -2.5239 | 2227.4259 | -0.00036523 | -0.039893 | 4.803e-06 | 6.8778 | -0.000227 | 232.9339 | -1.1e-07 | -0.039893 | 4.8e-06 | 17.6253 | 25.4563 | 0.9364 | 19.2468 | 36.1651 | -1.3744 | 21.1036 | 0.0084 | -0.0006 | 0.0057 | 0.0026 | 0.015 | 0.0088
SA2 | XTD1_002 | ABSP.2227.SA2 | ABSP | VACUUM | ABSORBER | ABSP | 0.05 | 0 | 0 | 0 | 0 | 2204.7751 | 130.5253 | 6.8813 | -2.5239 | 2227.5133 | -0.00036523 | -0.039893 | 4.803e-06 | 6.8813 | -0.000227 | 233.0213 | -1.1e-07 | -0.039893 | 4.8e-06 | 17.6253 | 25.2697 | 0.9291 | 19.2475 | 36.4408 | -1.3824 | 21.104 | 0.0083 | -0.0006 | 0.0059 | 0.0026 | 0.09 | 0.08
SA2 | XTD1_002 | BPME.2227.SA2 | BPME | DIAG | MONI | BPME | 0 | 0 | 0 | 0 | 0 | 2204.9724 | 130.7226 | 6.8892 | -2.524 | 2227.7104 | -0.00036523 | -0.039893 | 4.803e-06 | 6.8892 | -0.000227 | 233.2184 | -1.1e-07 | -0.039893 | 4.8e-06 | 17.6253 | 24.9518 | 0.9164 | 19.2485 | 36.9195 | -1.3962 | 21.1048 | 0.0082 | -0.0006 | 0.0064 | 0.0026 | 0.01 | 0.01
SA2 | XTD1_002 | QA.2227.SA2 | QA.1.SA2 | MAGNET | QUAD | QA | 0.1 | -0.063396 | 0 | 0 | 0 | 2205.2159 | 130.9661 | 6.8989 | -2.5241 | 2227.9537 | -0.00036523 | -0.039893 | 4.803e-06 | 6.8989 | -0.000227 | 233.4618 | -1.1e-07 | -0.039893 | 4.8e-06 | 17.6253 | 24.5757 | -0.66 | 19.2504 | 37.5078 | 0.9633 | 21.106 | 0.0081 | -0.0001 | 0.0071 | 0.0022 | 0.01 | 0.01
SA2 | XTD1_002 | BPS.2228.SA2 | BPS | UNDU | PHASESHI | BPS | 0.23 | 0 | 0 | 0 | 0 | 2205.4859 | 131.2361 | 6.9096 | -2.5242 | 2228.2235 | -0.00036523 | -0.039893 | 4.803e-06 | 6.9096 | -0.000227 | 233.7315 | -1.1e-07 | -0.039893 | 4.8e-06 | 17.6253 | 25.0245 | -0.6796 | 19.2526 | 36.8681 | 0.946 | 21.1075 | 0.0081 | -0.0001 | 0.0079 | 0.0022 | 0.015 | 0.0088
SA2 | XTD1_002 | CXA.2228.SA2 | CXA | MAGNET | HKIC | CXA | 0.025 | 0 | 0 | 0 | 0 | 2205.6181 | 131.3683 | 6.9149 | -2.5242 | 2228.3556 | -0.00036523 | -0.039893 | 4.803e-06 | 6.9149 | -0.000227 | 233.8637 | -1.1e-07 | -0.039893 | 4.8e-06 | 17.6253 | 25.0649 | -0.6813 | 19.2528 | 36.812 | 0.9445 | 21.1076 | 0.0081 | -0.0001 | 0.0079 | 0.0022 | 0.015 | 0.0088
SA2 | XTD1_002 | CYA.2228.SA2 | CYA | MAGNET | VKIC | CYA | 0.025 | 0 | 0 | 0 | 0 | 2205.6431 | 131.3933 | 6.9159 | -2.5242 | 2228.3806 | -0.00036523 | -0.039893 | 4.803e-06 | 6.9159 | -0.000227 | 233.8886 | -1.1e-07 | -0.039893 | 4.8e-06 | 17.6253 | 25.099 | -0.6828 | 19.2529 | 36.7648 | 0.9432 | 21.1077 | 0.0081 | -0.0001 | 0.008 | 0.0022 | 0.015 | 0.0088
SA2 | XTD1_002 | U40.2230.SA2 | U40 | UNDU | UNDULATO | U40 | 4.96 | 0 | 0 | 0 | 0 | 2208.2034 | 133.9536 | 7.018 | -2.5252 | 2230.9389 | -0.00036523 | -0.039893 | 4.803e-06 | 7.018 | -0.000228 | 236.4469 | -1.1e-07 | -0.039893 | 4.8e-06 | 17.6253 | 33.4411 | -0.9764 | 19.2807 | 28.5563 | 0.6891 | 21.1325 | 0.0077 | -0.0001 | 0.0191 | 0.0022 | 0.015 | 0.0088
SA2 | XTD1_002 | CXA.2233.SA2 | CXA | MAGNET | HKIC | CXA | 0.025 | 0 | 0 | 0 | 0 | 2210.7626 | 136.5128 | 7.1201 | -2.5261 | 2233.496 | -0.00036523 | -0.039893 | 4.803e-06 | 7.1201 | -0.000229 | 239.004 | -1.1e-07 | -0.039893 | 4.8e-06 | 17.6253 | 33.6207 | -0.9818 | 19.2811 | 28.4303 | 0.6843 | 21.133 | 0.0077 | -0.0001 | 0.0193 | 0.0022 | 0.015 | 0.0088
SA2 | XTD1_002 | CYA.2233.SA2 | CYA | MAGNET | VKIC | CYA | 0.025 | 0 | 0 | 0 | 0 | 2210.7876 | 136.5378 | 7.1211 | -2.5261 | 2233.521 | -0.00036523 | -0.039893 | 4.803e-06 | 7.1211 | -0.000229 | 239.029 | -1.1e-07 | -0.039893 | 4.8e-06 | 17.6253 | 33.6698 | -0.9833 | 19.2812 | 28.3961 | 0.683 | 21.1331 | 0.0077 | -0.0001 | 0.0193 | 0.0022 | 0.015 | 0.0088
SA2 | XTD1_002 | ABSP.2233.SA2 | ABSP | VACUUM | ABSORBER | ABSP | 0.05 | 0 | 0 | 0 | 0 | 2210.8751 | 136.6253 | 7.1246 | -2.5261 | 2233.6084 | -0.00036523 | -0.039893 | 4.803e-06 | 7.1246 | -0.00023 | 239.1165 | -1.1e-07 | -0.039893 | 4.8e-06 | 17.6253 | 33.8671 | -0.9891 | 19.2817 | 28.2601 | 0.6779 | 21.1337 | 0.0077 | -0.0001 | 0.0195 | 0.0022 | 0.09 | 0.08
SA2 | XTD1_002 | BPME.2233.SA2 | BPME | DIAG | MONI | BPME | 0 | 0 | 0 | 0 | 0 | 2211.0724 | 136.8226 | 7.1324 | -2.5262 | 2233.8056 | -0.00036523 | -0.039893 | 4.803e-06 | 7.1324 | -0.00023 | 239.3136 | -1.1e-07 | -0.039893 | 4.8e-06 | 17.6253 | 34.2096 | -0.9992 | 19.2825 | 28.028 | 0.669 | 21.1347 | 0.0076 | -0.0001 | 0.0199 | 0.0022 | 0.01 | 0.01
SA2 | XTD1_002 | QA.2234.SA2 | QA.2.SA2 | MAGNET | QUAD | QA | 0.1 | 0.063545 | 0 | 0 | 0 | 2211.3159 | 137.0661 | 7.1422 | -2.5263 | 2234.0489 | -0.00036523 | -0.039893 | 4.803e-06 | 7.1422 | -0.00023 | 239.5569 | -1.1e-07 | -0.039893 | 4.8e-06 | 17.6253 | 34.5809 | 1.1858 | 19.2839 | 27.816 | -1.11 | 21.1364 | 0.0076 | -0.0006 | 0.0206 | 0.0035 | 0.01 | 0.01
SA2 | XTD1_002 | BPS.2234.SA2 | BPS | UNDU | PHASESHI | BPS | 0.23 | 0 | 0 | 0 | 0 | 2211.5859 | 137.3361 | 7.1529 | -2.5264 | 2234.3187 | -0.00036523 | -0.039893 | 4.803e-06 | 7.1529 | -0.00023 | 239.8267 | -1.1e-07 | -0.039893 | 4.8e-06 | 17.6253 | 33.7943 | 1.1625 | 19.2854 | 28.5688 | -1.1369 | 21.1383 | 0.0074 | -0.0006 | 0.0218 | 0.0035 | 0.015 | 0.0088
SA2 | XTD1_002 | CXA.2234.SA2 | CXA | MAGNET | HKIC | CXA | 0.025 | 0 | 0 | 0 | 0 | 2211.7181 | 137.4683 | 7.1582 | -2.5264 | 2234.4508 | -0.00036523 | -0.039893 | 4.803e-06 | 7.1582 | -0.00023 | 239.9588 | -1.1e-07 | -0.039893 | 4.8e-06 | 17.6253 | 33.7252 | 1.1604 | 19.2856 | 28.6364 | -1.1393 | 21.1384 | 0.0074 | -0.0006 | 0.0219 | 0.0035 | 0.015 | 0.0088
SA2 | XTD1_002 | CYA.2234.SA2 | CYA | MAGNET | VKIC | CYA | 0.025 | 0 | 0 | 0 | 0 | 2211.7431 | 137.4933 | 7.1592 | -2.5265 | 2234.4758 | -0.00036523 | -0.039893 | 4.803e-06 | 7.1592 | -0.00023 | 239.9838 | -1.1e-07 | -0.039893 | 4.8e-06 | 17.6253 | 33.6673 | 1.1587 | 19.2857 | 28.6934 | -1.1413 | 21.1386 | 0.0074 | -0.0006 | 0.022 | 0.0035 | 0.015 | 0.0088
SA2 | XTD1_002 | U40.2237.SA2 | U40 | UNDU | UNDULATO | U40 | 4.96 | 0 | 0 | 0 | 0 | 2214.3034 | 140.0536 | 7.2613 | -2.5274 | 2237.034 | -0.00036523 | -0.039893 | 4.803e-06 | 7.2613 | -0.000231 | 242.542 | -1.1e-07 | -0.039893 | 4.8e-06 | 17.6253 | 23.7751 | 0.8088 | 19.3141 | 42.1705 | -1.5385 | 21.1616 | 0.0045 | -0.0006 | 0.0396 | 0.0035 | 0.015 | 0.0088
SA2 | XTD1_002 | CXA.2239.SA2 | CXA | MAGNET | HKIC | CXA | 0.025 | 0 | 0 | 0 | 0 | 2216.8626 | 142.6128 | 7.3634 | -2.5283 | 2239.5912 | -0.00036523 | -0.039893 | 4.803e-06 | 7.3634 | -0.000232 | 245.0992 | -1.1e-07 | -0.039893 | 4.8e-06 | 17.6253 | 23.6274 | 0.8025 | 19.3147 | 42.4533 | -1.5458 | 21.162 | 0.0045 | -0.0006 | 0.0399 | 0.0035 | 0.015 | 0.0088
SA2 | XTD1_002 | CYA.2239.SA2 | CYA | MAGNET | VKIC | CYA | 0.025 | 0 | 0 | 0 | 0 | 2216.8876 | 142.6378 | 7.3644 | -2.5283 | 2239.6162 | -0.00036523 | -0.039893 | 4.803e-06 | 7.3644 | -0.000232 | 245.1242 | -1.1e-07 | -0.039893 | 4.8e-06 | 17.6253 | 23.5873 | 0.8007 | 19.3149 | 42.5306 | -1.5478 | 21.1621 | 0.0045 | -0.0006 | 0.04 | 0.0035 | 0.015 | 0.0088
SA2 | XTD1_002 | ABSP.2239.SA2 | ABSP | VACUUM | ABSORBER | ABSP | 0.05 | 0 | 0 | 0 | 0 | 2216.9751 | 142.7253 | 7.3679 | -2.5284 | 2239.7036 | -0.00036523 | -0.039893 | 4.803e-06 | 7.3679 | -0.000232 | 245.2116 | -1.1e-07 | -0.039893 | 4.8e-06 | 17.6253 | 23.4279 | 0.7938 | 19.3156 | 42.841 | -1.5558 | 21.1625 | 0.0044 | -0.0006 | 0.0404 | 0.0035 | 0.09 | 0.08
SA2 | XTD1_002 | BPME.2239.SA2 | BPME | DIAG | MONI | BPME | 0 | 0 | 0 | 0 | 0 | 2217.1724 | 142.9226 | 7.3757 | -2.5284 | 2239.9007 | -0.00036523 | -0.039893 | 4.803e-06 | 7.3757 | -0.000232 | 245.4087 | -1.1e-07 | -0.039893 | 4.8e-06 | 17.6253 | 23.1564 | 0.7818 | 19.3168 | 43.3795 | -1.5695 | 21.1631 | 0.0043 | -0.0006 | 0.041 | 0.0035 | 0.01 | 0.01
SA2 | XTD1_002 | QA.2240.SA2 | QA.1.SA2 | MAGNET | QUAD | QA | 0.1 | -0.063396 | 0 | 0 | 0 | 2217.4159 | 143.1661 | 7.3854 | -2.5285 | 2240.144 | -0.00036523 | -0.039893 | 4.803e-06 | 7.3854 | -0.000232 | 245.652 | -1.1e-07 | -0.039893 | 4.8e-06 | 17.6253 | 22.848 | -0.6841 | 19.3188 | 44.0281 | 1.2041 | 21.1642 | 0.0042 | -0.0003 | 0.0419 | 0.0009 | 0.01 | 0.01
SA2 | XTD1_002 | BPS.2240.SA2 | BPS | UNDU | PHASESHI | BPS | 0.23 | 0 | 0 | 0 | 0 | 2217.6859 | 143.4361 | 7.3962 | -2.5286 | 2240.4138 | -0.00036523 | -0.039893 | 4.803e-06 | 7.3962 | -0.000232 | 245.9218 | -1.1e-07 | -0.039893 | 4.8e-06 | 17.6253 | 23.3136 | -0.7056 | 19.3211 | 43.2275 | 1.1855 | 21.1654 | 0.0041 | -0.0003 | 0.0422 | 0.0009 | 0.015 | 0.0088
SA2 | XTD1_002 | CXA.2240.SA2 | CXA | MAGNET | HKIC | CXA | 0.025 | 0 | 0 | 0 | 0 | 2217.8181 | 143.5683 | 7.4015 | -2.5287 | 2240.5459 | -0.00036523 | -0.039893 | 4.803e-06 | 7.4015 | -0.000232 | 246.0539 | -1.1e-07 | -0.039893 | 4.8e-06 | 17.6253 | 23.3556 | -0.7075 | 19.3213 | 43.1571 | 1.1838 | 21.1655 | 0.0041 | -0.0003 | 0.0422 | 0.0009 | 0.015 | 0.0088
SA2 | XTD1_002 | CYA.2240.SA2 | CYA | MAGNET | VKIC | CYA | 0.025 | 0 | 0 | 0 | 0 | 2217.8431 | 143.5933 | 7.4025 | -2.5287 | 2240.5709 | -0.00036523 | -0.039893 | 4.803e-06 | 7.4025 | -0.000232 | 246.0789 | -1.1e-07 | -0.039893 | 4.8e-06 | 17.6253 | 23.391 | -0.7091 | 19.3215 | 43.098 | 1.1824 | 21.1656 | 0.0041 | -0.0003 | 0.0422 | 0.0009 | 0.015 | 0.0088
SA2 | XTD1_002 | U40.2243.SA2 | U40 | UNDU | UNDULATO | U40 | 4.96 | 0 | 0 | 0 | 0 | 2220.4034 | 146.1536 | 7.5046 | -2.5296 | 2243.1292 | -0.00036523 | -0.039893 | 4.803e-06 | 7.5046 | -0.000233 | 248.6372 | -1.1e-07 | -0.039893 | 4.8e-06 | 17.6253 | 32.1454 | -1.0321 | 19.3508 | 32.5879 | 0.9075 | 21.187 | 0.0026 | -0.0003 | 0.0465 | 0.0008 | 0.015 | 0.0088
SA2 | XTD1_002 | CXA.2245.SA2 | CXA | MAGNET | HKIC | CXA | 0.025 | 0 | 0 | 0 | 0 | 2222.9626 | 148.7128 | 7.6067 | -2.5306 | 2245.6863 | -0.00036523 | -0.039893 | 4.803e-06 | 7.6067 | -0.000234 | 251.1943 | -1.1e-07 | -0.039893 | 4.8e-06 | 17.6253 | 32.3353 | -1.038 | 19.3513 | 32.4219 | 0.9024 | 21.1874 | 0.0025 | -0.0003 | 0.0465 | 0.0008 | 0.015 | 0.0088
SA2 | XTD1_002 | CYA.2245.SA2 | CYA | MAGNET | VKIC | CYA | 0.025 | 0 | 0 | 0 | 0 | 2222.9876 | 148.7378 | 7.6077 | -2.5306 | 2245.7113 | -0.00036523 | -0.039893 | 4.803e-06 | 7.6077 | -0.000234 | 251.2193 | -1.1e-07 | -0.039893 | 4.8e-06 | 17.6253 | 32.3872 | -1.0396 | 19.3514 | 32.3768 | 0.901 | 21.1876 | 0.0025 | -0.0003 | 0.0466 | 0.0008 | 0.015 | 0.0088
SA2 | XTD1_002 | ABSP.2245.SA2 | ABSP | VACUUM | ABSORBER | ABSP | 0.05 | 0 | 0 | 0 | 0 | 2223.0751 | 148.8253 | 7.6111 | -2.5306 | 2245.7987 | -0.00036523 | -0.039893 | 4.803e-06 | 7.6111 | -0.000234 | 251.3067 | -1.1e-07 | -0.039893 | 4.8e-06 | 17.6253 | 32.5958 | -1.046 | 19.3519 | 32.1972 | 0.8954 | 21.1881 | 0.0025 | -0.0003 | 0.0466 | 0.0008 | 0.09 | 0.08
SA2 | XTD1_002 | BPME.2245.SA2 | BPME | DIAG | MONI | BPME | 0 | 0 | 0 | 0 | 0 | 2223.2724 | 149.0226 | 7.619 | -2.5307 | 2245.9959 | -0.00036523 | -0.039893 | 4.803e-06 | 7.619 | -0.000234 | 251.5039 | -1.1e-07 | -0.039893 | 4.8e-06 | 17.6253 | 32.9581 | -1.0571 | 19.3527 | 31.8903 | 0.8857 | 21.1889 | 0.0024 | -0.0003 | 0.0468 | 0.0008 | 0.01 | 0.01
SA2 | XTD1_002 | QA.2246.SA2 | QA.2.SA2 | MAGNET | QUAD | QA | 0.1 | 0.063545 | 0 | 0 | 0 | 2223.5159 | 149.2661 | 7.6287 | -2.5308 | 2246.2392 | -0.00036523 | -0.039893 | 4.803e-06 | 7.6287 | -0.000235 | 251.7472 | -1.1e-07 | -0.039893 | 4.8e-06 | 17.6253 | 33.3717 | 1.0491 | 19.3541 | 31.5753 | -1.1329 | 21.1904 | 0.0023 | -0.0004 | 0.0472 | 0.0038 | 0.01 | 0.01
SA2 | XTD1_002 | BPS.2246.SA2 | BPS | UNDU | PHASESHI | BPS | 0.23 | 0 | 0 | 0 | 0 | 2223.7859 | 149.5361 | 7.6395 | -2.5309 | 2246.509 | -0.00036523 | -0.039893 | 4.803e-06 | 7.6395 | -0.000235 | 252.017 | -1.1e-07 | -0.039893 | 4.8e-06 | 17.6253 | 32.6759 | 1.028 | 19.3558 | 32.3425 | -1.1571 | 21.1921 | 0.0022 | -0.0004 | 0.0485 | 0.0038 | 0.015 | 0.0088
SA2 | XTD1_002 | CXA.2246.SA2 | CXA | MAGNET | HKIC | CXA | 0.025 | 0 | 0 | 0 | 0 | 2223.9181 | 149.6683 | 7.6448 | -2.5309 | 2246.6411 | -0.00036523 | -0.039893 | 4.803e-06 | 7.6448 | -0.000235 | 252.1491 | -1.1e-07 | -0.039893 | 4.8e-06 | 17.6253 | 32.6148 | 1.0262 | 19.3559 | 32.4113 | -1.1592 | 21.1922 | 0.0022 | -0.0004 | 0.0486 | 0.0038 | 0.015 | 0.0088
SA2 | XTD1_002 | CYA.2246.SA2 | CYA | MAGNET | VKIC | CYA | 0.025 | 0 | 0 | 0 | 0 | 2223.9431 | 149.6933 | 7.6458 | -2.5309 | 2246.6661 | -0.00036523 | -0.039893 | 4.803e-06 | 7.6458 | -0.000235 | 252.1741 | -1.1e-07 | -0.039893 | 4.8e-06 | 17.6253 | 32.5635 | 1.0246 | 19.356 | 32.4693 | -1.1611 | 21.1923 | 0.0022 | -0.0004 | 0.0487 | 0.0038 | 0.015 | 0.0088
SA2 | XTD1_002 | U40.2249.SA2 | U40 | UNDU | UNDULATO | U40 | 4.96 | 0 | 0 | 0 | 0 | 2226.5034 | 152.2536 | 7.7479 | -2.5318 | 2249.2243 | -0.00036523 | -0.039893 | 4.803e-06 | 7.7479 | -0.000236 | 254.7323 | -1.1e-07 | -0.039893 | 4.8e-06 | 17.6253 | 23.852 | 0.7081 | 19.3849 | 45.9418 | -1.5178 | 21.2131 | -0.0001 | -0.0004 | 0.0679 | 0.0038 | 0.015 | 0.0088
SA2 | XTD1_002 | CXA.2251.SA2 | CXA | MAGNET | HKIC | CXA | 0.025 | 0 | 0 | 0 | 0 | 2229.0626 | 154.8128 | 7.8499 | -2.5328 | 2251.7815 | -0.00036523 | -0.039893 | 4.803e-06 | 7.8499 | -0.000237 | 257.2895 | -1.1e-07 | -0.039893 | 4.8e-06 | 17.6253 | 23.7226 | 0.7023 | 19.3855 | 46.2208 | -1.5244 | 21.2134 | -0.0001 | -0.0004 | 0.0683 | 0.0038 | 0.015 | 0.0088
SA2 | XTD1_002 | CYA.2251.SA2 | CYA | MAGNET | VKIC | CYA | 0.025 | 0 | 0 | 0 | 0 | 2229.0876 | 154.8378 | 7.8509 | -2.5328 | 2251.8064 | -0.00036523 | -0.039893 | 4.803e-06 | 7.8509 | -0.000237 | 257.3145 | -1.1e-07 | -0.039893 | 4.8e-06 | 17.6253 | 23.6876 | 0.7008 | 19.3857 | 46.297 | -1.5262 | 21.2135 | -0.0001 | -0.0004 | 0.0684 | 0.0038 | 0.015 | 0.0088
SA2 | XTD1_002 | ABSP.2251.SA2 | ABSP | VACUUM | ABSORBER | ABSP | 0.05 | 0 | 0 | 0 | 0 | 2229.1751 | 154.9253 | 7.8544 | -2.5328 | 2251.8939 | -0.00036523 | -0.039893 | 4.803e-06 | 7.8544 | -0.000237 | 257.4019 | -1.1e-07 | -0.039893 | 4.8e-06 | 17.6253 | 23.548 | 0.6945 | 19.3864 | 46.603 | -1.5334 | 21.2138 | -0.0002 | -0.0004 | 0.0688 | 0.0038 | 0.09 | 0.08
SA2 | XTD1_002 | BPME.2252.SA2 | BPME | DIAG | MONI | BPME | 0 | 0 | 0 | 0 | 0 | 2229.3724 | 155.1226 | 7.8623 | -2.5329 | 2252.091 | -0.00036523 | -0.039893 | 4.803e-06 | 7.8623 | -0.000237 | 257.599 | -1.1e-07 | -0.039893 | 4.8e-06 | 17.6253 | 23.3106 | 0.6836 | 19.3875 | 47.1335 | -1.5458 | 21.2144 | -0.0003 | -0.0004 | 0.0694 | 0.0038 | 0.01 | 0.01
SA2 | XTD1_002 | QA.2252.SA2 | QA.1.SA2 | MAGNET | QUAD | QA | 0.1 | -0.063396 | 0 | 0 | 0 | 2229.6159 | 155.3661 | 7.872 | -2.533 | 2252.3343 | -0.00036523 | -0.039893 | 4.803e-06 | 7.872 | -0.000237 | 257.8423 | -1.1e-07 | -0.039893 | 4.8e-06 | 17.6253 | 23.0606 | -0.7937 | 19.3895 | 47.7438 | 1.4663 | 21.2154 | -0.0004 | -0.0005 | 0.0703 | -0.0006 | 0.01 | 0.01
SA2 | XTD1_002 | BPS.2252.SA2 | BPS | UNDU | PHASESHI | BPS | 0.23 | 0 | 0 | 0 | 0 | 2229.8859 | 155.6361 | 7.8828 | -2.5331 | 2252.6041 | -0.00036523 | -0.039893 | 4.803e-06 | 7.8828 | -0.000237 | 258.1121 | -1.1e-07 | -0.039893 | 4.8e-06 | 17.6253 | 23.6003 | -0.8174 | 19.3918 | 46.7688 | 1.4442 | 21.2165 | -0.0005 | -0.0005 | 0.0701 | -0.0006 | 0.015 | 0.0088
SA2 | XTD1_002 | CXA.2252.SA2 | CXA | MAGNET | HKIC | CXA | 0.025 | 0 | 0 | 0 | 0 | 2230.0181 | 155.7683 | 7.8881 | -2.5331 | 2252.7362 | -0.00036523 | -0.039893 | 4.803e-06 | 7.8881 | -0.000237 | 258.2442 | -1.1e-07 | -0.039893 | 4.8e-06 | 17.6253 | 23.649 | -0.8195 | 19.392 | 46.683 | 1.4422 | 21.2166 | -0.0006 | -0.0005 | 0.0701 | -0.0006 | 0.015 | 0.0088
SA2 | XTD1_002 | CYA.2252.SA2 | CYA | MAGNET | VKIC | CYA | 0.025 | 0 | 0 | 0 | 0 | 2230.0431 | 155.7933 | 7.8891 | -2.5331 | 2252.7612 | -0.00036523 | -0.039893 | 4.803e-06 | 7.8891 | -0.000237 | 258.2692 | -1.1e-07 | -0.039893 | 4.8e-06 | 17.6253 | 23.69 | -0.8213 | 19.3922 | 46.6109 | 1.4406 | 21.2167 | -0.0006 | -0.0005 | 0.0701 | -0.0006 | 0.015 | 0.0088
SA2 | XTD1_002 | U40.2255.SA2 | U40 | UNDU | UNDULATO | U40 | 4.96 | 0 | 0 | 0 | 0 | 2232.6034 | 158.3536 | 7.9912 | -2.5341 | 2255.3194 | -0.00036523 | -0.039893 | 4.803e-06 | 7.9912 | -0.000238 | 260.8275 | -1.1e-07 | -0.039893 | 4.8e-06 | 17.6253 | 33.735 | -1.1766 | 19.4207 | 33.765 | 1.1139 | 21.2369 | -0.0029 | -0.0005 | 0.0669 | -0.0006 | 0.015 | 0.0088
SA2 | XTD1_002 | CXA.2257.SA2 | CXA | MAGNET | HKIC | CXA | 0.025 | 0 | 0 | 0 | 0 | 2235.1626 | 160.9128 | 8.0932 | -2.535 | 2257.8766 | -0.00036523 | -0.039893 | 4.803e-06 | 8.0932 | -0.000239 | 263.3846 | -1.1e-07 | -0.039893 | 4.8e-06 | 17.6253 | 33.9514 | -1.1831 | 19.4211 | 33.5612 | 1.1078 | 21.2374 | -0.003 | -0.0005 | 0.0668 | -0.0006 | 0.015 | 0.0088
SA2 | XTD1_002 | CYA.2257.SA2 | CYA | MAGNET | VKIC | CYA | 0.025 | 0 | 0 | 0 | 0 | 2235.1876 | 160.9378 | 8.0942 | -2.535 | 2257.9016 | -0.00036523 | -0.039893 | 4.803e-06 | 8.0942 | -0.000239 | 263.4096 | -1.1e-07 | -0.039893 | 4.8e-06 | 17.6253 | 34.0106 | -1.1849 | 19.4212 | 33.5059 | 1.1061 | 21.2375 | -0.003 | -0.0005 | 0.0668 | -0.0006 | 0.015 | 0.0088
SA2 | XTD1_002 | ABSP.2257.SA2 | ABSP | VACUUM | ABSORBER | ABSP | 0.05 | 0 | 0 | 0 | 0 | 2235.2751 | 161.0253 | 8.0977 | -2.535 | 2257.989 | -0.00036523 | -0.039893 | 4.803e-06 | 8.0977 | -0.000239 | 263.497 | -1.1e-07 | -0.039893 | 4.8e-06 | 17.6253 | 34.2483 | -1.192 | 19.4217 | 33.2853 | 1.0995 | 21.238 | -0.003 | -0.0005 | 0.0667 | -0.0006 | 0.09 | 0.08
SA2 | XTD1_002 | BPME.2258.SA2 | BPME | DIAG | MONI | BPME | 0 | 0 | 0 | 0 | 0 | 2235.4724 | 161.2226 | 8.1056 | -2.5351 | 2258.1862 | -0.00036523 | -0.039893 | 4.803e-06 | 8.1056 | -0.000239 | 263.6942 | -1.1e-07 | -0.039893 | 4.8e-06 | 17.6253 | 34.6611 | -1.2041 | 19.4225 | 32.9084 | 1.0881 | 21.2388 | -0.0031 | -0.0005 | 0.0666 | -0.0006 | 0.01 | 0.01
SA2 | XTD1_002 | QA.2258.SA2 | QA.2.SA2 | MAGNET | QUAD | QA | 0.1 | 0.063545 | 0 | 0 | 0 | 2235.7159 | 161.4661 | 8.1153 | -2.5352 | 2258.4295 | -0.00036523 | -0.039893 | 4.803e-06 | 8.1153 | -0.000239 | 263.9375 | -1.1e-07 | -0.039893 | 4.8e-06 | 17.6253 | 35.1503 | 1.0135 | 19.4238 | 32.4814 | -0.9911 | 21.2402 | -0.0032 | -0.0003 | 0.0667 | 0.0036 | 0.01 | 0.01
SA2 | XTD1_002 | BPS.2258.SA2 | BPS | UNDU | PHASESHI | BPS | 0.23 | 0 | 0 | 0 | 0 | 2235.9859 | 161.7361 | 8.1261 | -2.5353 | 2258.6993 | -0.00036523 | -0.039893 | 4.803e-06 | 8.1261 | -0.00024 | 264.2073 | -1.1e-07 | -0.039893 | 4.8e-06 | 17.6253 | 34.4777 | 0.9941 | 19.4253 | 33.1523 | -1.0115 | 21.2419 | -0.0033 | -0.0003 | 0.0679 | 0.0036 | 0.015 | 0.0088
SA2 | XTD1_002 | CXA.2258.SA2 | CXA | MAGNET | HKIC | CXA | 0.025 | 0 | 0 | 0 | 0 | 2236.1181 | 161.8683 | 8.1313 | -2.5354 | 2258.8314 | -0.00036523 | -0.039893 | 4.803e-06 | 8.1313 | -0.00024 | 264.3394 | -1.1e-07 | -0.039893 | 4.8e-06 | 17.6253 | 34.4187 | 0.9924 | 19.4255 | 33.2125 | -1.0133 | 21.242 | -0.0033 | -0.0003 | 0.068 | 0.0036 | 0.015 | 0.0088
SA2 | XTD1_002 | CYA.2258.SA2 | CYA | MAGNET | VKIC | CYA | 0.025 | 0 | 0 | 0 | 0 | 2236.1431 | 161.8933 | 8.1323 | -2.5354 | 2258.8564 | -0.00036523 | -0.039893 | 4.803e-06 | 8.1323 | -0.00024 | 264.3644 | -1.1e-07 | -0.039893 | 4.8e-06 | 17.6253 | 34.3691 | 0.991 | 19.4256 | 33.2632 | -1.0149 | 21.2421 | -0.0034 | -0.0003 | 0.0681 | 0.0036 | 0.015 | 0.0088
SA2 | XTD1_002 | U40.2261.SA2 | U40 | UNDU | UNDULATO | U40 | 4.96 | 0 | 0 | 0 | 0 | 2238.7034 | 164.4536 | 8.2344 | -2.5363 | 2261.4146 | -0.00036523 | -0.039893 | 4.803e-06 | 8.2344 | -0.000241 | 266.9226 | -1.1e-07 | -0.039893 | 4.8e-06 | 17.6253 | 25.862 | 0.701 | 19.4526 | 44.9804 | -1.315 | 21.2629 | -0.0047 | -0.0003 | 0.0861 | 0.0036 | 0.015 | 0.0088
SA2 | XTD1_002 | CXA.2263.SA2 | CXA | MAGNET | HKIC | CXA | 0.025 | 0 | 0 | 0 | 0 | 2241.2626 | 167.0128 | 8.3365 | -2.5372 | 2263.9718 | -0.00036523 | -0.039893 | 4.803e-06 | 8.3365 | -0.000242 | 269.4798 | -1.1e-07 | -0.039893 | 4.8e-06 | 17.6253 | 25.7339 | 0.6957 | 19.4531 | 45.2221 | -1.3205 | 21.2632 | -0.0047 | -0.0003 | 0.0864 | 0.0036 | 0.015 | 0.0088
SA2 | XTD1_002 | CYA.2263.SA2 | CYA | MAGNET | VKIC | CYA | 0.025 | 0 | 0 | 0 | 0 | 2241.2876 | 167.0378 | 8.3375 | -2.5372 | 2263.9967 | -0.00036523 | -0.039893 | 4.803e-06 | 8.3375 | -0.000242 | 269.5048 | -1.1e-07 | -0.039893 | 4.8e-06 | 17.6253 | 25.6991 | 0.6943 | 19.4533 | 45.2881 | -1.3221 | 21.2633 | -0.0047 | -0.0003 | 0.0865 | 0.0036 | 0.015 | 0.0088
SA2 | XTD1_002 | ABSP.2264.SA2 | ABSP | VACUUM | ABSORBER | ABSP | 0.05 | 0 | 0 | 0 | 0 | 2241.3751 | 167.1253 | 8.341 | -2.5373 | 2264.0842 | -0.00036523 | -0.039893 | 4.803e-06 | 8.341 | -0.000242 | 269.5922 | -1.1e-07 | -0.039893 | 4.8e-06 | 17.6253 | 25.5609 | 0.6885 | 19.4539 | 45.5532 | -1.3281 | 21.2636 | -0.0047 | -0.0003 | 0.0868 | 0.0036 | 0.09 | 0.08
SA2 | XTD1_003 | BPME.2264.SA2 | BPME | DIAG | MONI | BPME | 0 | 0 | 0 | 0 | 0 | 2241.5724 | 167.3226 | 8.3489 | -2.5373 | 2264.2813 | -0.00036523 | -0.039893 | 4.803e-06 | 8.3489 | -0.000242 | 269.7893 | -1.1e-07 | -0.039893 | 4.8e-06 | 17.6253 | 25.3253 | 0.6786 | 19.455 | 46.0126 | -1.3386 | 21.2642 | -0.0048 | -0.0003 | 0.0875 | 0.0036 | 0.01 | 0.01
SA2 | XTD1_003 | QA.2264.SA2 | QA.1.SA2 | MAGNET | QUAD | QA | 0.1 | -0.063396 | 0 | 0 | 0 | 2241.8159 | 167.5661 | 8.3586 | -2.5374 | 2264.5246 | -0.00036523 | -0.039893 | 4.803e-06 | 8.3586 | -0.000242 | 270.0326 | -1.1e-07 | -0.039893 | 4.8e-06 | 17.6253 | 25.0906 | -0.9256 | 19.4568 | 46.5081 | 1.5983 | 21.2652 | -0.0049 | -0.0006 | 0.0882 | -0.002 | 0.01 | 0.01
SA2 | XTD1_003 | BPS.2264.SA2 | BPS | UNDU | PHASESHI | BPS | 0.23 | 0 | 0 | 0 | 0 | 2242.0859 | 167.8361 | 8.3694 | -2.5375 | 2264.7944 | -0.00036523 | -0.039893 | 4.803e-06 | 8.3694 | -0.000242 | 270.3024 | -1.1e-07 | -0.039893 | 4.8e-06 | 17.6253 | 25.7191 | -0.9504 | 19.4589 | 45.4458 | 1.5727 | 21.2664 | -0.0051 | -0.0006 | 0.0875 | -0.002 | 0.015 | 0.0088
SA2 | XTD1_003 | CXA.2264.SA2 | CXA | MAGNET | HKIC | CXA | 0.025 | 0 | 0 | 0 | 0 | 2242.2181 | 167.9683 | 8.3746 | -2.5376 | 2264.9265 | -0.00036523 | -0.039893 | 4.803e-06 | 8.3746 | -0.000242 | 270.4345 | -1.1e-07 | -0.039893 | 4.8e-06 | 17.6253 | 25.7756 | -0.9526 | 19.4591 | 45.3524 | 1.5704 | 21.2665 | -0.0051 | -0.0006 | 0.0875 | -0.002 | 0.015 | 0.0088
SA2 | XTD1_003 | CYA.2264.SA2 | CYA | MAGNET | VKIC | CYA | 0.025 | 0 | 0 | 0 | 0 | 2242.2431 | 167.9933 | 8.3756 | -2.5376 | 2264.9515 | -0.00036523 | -0.039893 | 4.803e-06 | 8.3756 | -0.000242 | 270.4595 | -1.1e-07 | -0.039893 | 4.8e-06 | 17.6253 | 25.8233 | -0.9544 | 19.4593 | 45.2739 | 1.5685 | 21.2666 | -0.0051 | -0.0006 | 0.0874 | -0.002 | 0.015 | 0.0088
SA2 | XTD1_003 | U40.2267.SA2 | U40 | UNDU | UNDULATO | U40 | 4.96 | 0 | 0 | 0 | 0 | 2244.8034 | 170.5536 | 8.4777 | -2.5385 | 2267.5097 | -0.00036523 | -0.039893 | 4.803e-06 | 8.4777 | -0.000243 | 273.0178 | -1.1e-07 | -0.039893 | 4.8e-06 | 17.6253 | 37.2914 | -1.3265 | 19.4852 | 31.4074 | 1.1889 | 21.2879 | -0.008 | -0.0006 | 0.0773 | -0.002 | 0.015 | 0.0088
SA2 | XTD1_003 | CXA.2270.SA2 | CXA | MAGNET | HKIC | CXA | 0.025 | 0 | 0 | 0 | 0 | 2247.3626 | 173.1128 | 8.5798 | -2.5395 | 2270.0669 | -0.00036523 | -0.039893 | 4.803e-06 | 8.5798 | -0.000244 | 275.5749 | -1.1e-07 | -0.039893 | 4.8e-06 | 17.6253 | 37.5353 | -1.3333 | 19.4856 | 31.19 | 1.1818 | 21.2883 | -0.008 | -0.0006 | 0.0771 | -0.002 | 0.015 | 0.0088
SA2 | XTD1_003 | CYA.2270.SA2 | CYA | MAGNET | VKIC | CYA | 0.025 | 0 | 0 | 0 | 0 | 2247.3876 | 173.1378 | 8.5808 | -2.5395 | 2270.0919 | -0.00036523 | -0.039893 | 4.803e-06 | 8.5808 | -0.000244 | 275.5999 | -1.1e-07 | -0.039893 | 4.8e-06 | 17.6253 | 37.6021 | -1.3351 | 19.4857 | 31.131 | 1.1799 | 21.2885 | -0.0081 | -0.0006 | 0.077 | -0.002 | 0.015 | 0.0088
SA2 | XTD1_003 | ABSP.2270.SA2 | ABSP | VACUUM | ABSORBER | ABSP | 0.05 | 0 | 0 | 0 | 0 | 2247.4751 | 173.2253 | 8.5843 | -2.5395 | 2270.1793 | -0.00036523 | -0.039893 | 4.803e-06 | 8.5843 | -0.000244 | 275.6873 | -1.1e-07 | -0.039893 | 4.8e-06 | 17.6253 | 37.8698 | -1.3425 | 19.4861 | 30.8958 | 1.1722 | 21.289 | -0.0081 | -0.0006 | 0.0768 | -0.002 | 0.09 | 0.08
SA2 | XTD1_003 | BPME.2270.SA2 | BPME | DIAG | MONI | BPME | 0 | 0 | 0 | 0 | 0 | 2247.6724 | 173.4226 | 8.5922 | -2.5396 | 2270.3765 | -0.00036523 | -0.039893 | 4.803e-06 | 8.5922 | -0.000244 | 275.8845 | -1.1e-07 | -0.039893 | 4.8e-06 | 17.6253 | 38.3347 | -1.3553 | 19.4868 | 30.4941 | 1.159 | 21.2899 | -0.0082 | -0.0006 | 0.0765 | -0.002 | 0.01 | 0.01
SA2 | XTD1_003 | QA.2270.SA2 | QA.2.SA2 | MAGNET | QUAD | QA | 0.1 | 0.063545 | 0 | 0 | 0 | 2247.9159 | 173.6661 | 8.6019 | -2.5397 | 2270.6198 | -0.00036523 | -0.039893 | 4.803e-06 | 8.6019 | -0.000244 | 276.1278 | -1.1e-07 | -0.039893 | 4.8e-06 | 17.6253 | 38.889 | 1.0994 | 19.488 | 30.0108 | -0.7666 | 21.2914 | -0.0084 | 0 | 0.0761 | 0.0028 | 0.01 | 0.01
SA2 | XTD1_003 | BPS.2270.SA2 | BPS | UNDU | PHASESHI | BPS | 0.23 | 0 | 0 | 0 | 0 | 2248.1859 | 173.9361 | 8.6126 | -2.5398 | 2270.8895 | -0.00036523 | -0.039893 | 4.803e-06 | 8.6126 | -0.000244 | 276.3976 | -1.1e-07 | -0.039893 | 4.8e-06 | 17.6253 | 38.1588 | 1.0804 | 19.4894 | 30.5303 | -0.7843 | 21.2932 | -0.0084 | 0 | 0.0771 | 0.0028 | 0.015 | 0.0088
SA2 | XTD1_003 | CXA.2271.SA2 | CXA | MAGNET | HKIC | CXA | 0.025 | 0 | 0 | 0 | 0 | 2248.3181 | 174.0683 | 8.6179 | -2.5398 | 2271.0217 | -0.00036523 | -0.039893 | 4.803e-06 | 8.6179 | -0.000245 | 276.5297 | -1.1e-07 | -0.039893 | 4.8e-06 | 17.6253 | 38.0946 | 1.0787 | 19.4895 | 30.577 | -0.7858 | 21.2933 | -0.0084 | 0 | 0.0771 | 0.0028 | 0.015 | 0.0088
SA2 | XTD1_003 | CYA.2271.SA2 | CYA | MAGNET | VKIC | CYA | 0.025 | 0 | 0 | 0 | 0 | 2248.3431 | 174.0933 | 8.6189 | -2.5398 | 2271.0466 | -0.00036523 | -0.039893 | 4.803e-06 | 8.6189 | -0.000245 | 276.5547 | -1.1e-07 | -0.039893 | 4.8e-06 | 17.6253 | 38.0407 | 1.0773 | 19.4896 | 30.6163 | -0.7872 | 21.2935 | -0.0084 | 0 | 0.0772 | 0.0028 | 0.015 | 0.0088
SA2 | XTD1_003 | U40.2273.SA2 | U40 | UNDU | UNDULATO | U40 | 4.96 | 0 | 0 | 0 | 0 | 2250.9034 | 176.6536 | 8.721 | -2.5408 | 2273.6049 | -0.00036523 | -0.039893 | 4.803e-06 | 8.721 | -0.000246 | 279.1129 | -1.1e-07 | -0.039893 | 4.8e-06 | 17.6253 | 28.6438 | 0.7917 | 19.514 | 39.8418 | -1.0472 | 21.3165 | -0.0086 | 0 | 0.0913 | 0.0028 | 0.015 | 0.0088
SA2 | XTD1_003 | CXA.2276.SA2 | CXA | MAGNET | HKIC | CXA | 0.025 | 0 | 0 | 0 | 0 | 2253.4626 | 179.2128 | 8.8231 | -2.5417 | 2276.162 | -0.00036523 | -0.039893 | 4.803e-06 | 8.8231 | -0.000247 | 281.6701 | -1.1e-07 | -0.039893 | 4.8e-06 | 17.6253 | 28.4991 | 0.7865 | 19.5145 | 40.0343 | -1.052 | 21.3168 | -0.0086 | 0 | 0.0915 | 0.0028 | 0.015 | 0.0088
SA2 | XTD1_003 | CYA.2276.SA2 | CYA | MAGNET | VKIC | CYA | 0.025 | 0 | 0 | 0 | 0 | 2253.4876 | 179.2378 | 8.8241 | -2.5417 | 2276.187 | -0.00036523 | -0.039893 | 4.803e-06 | 8.8241 | -0.000247 | 281.695 | -1.1e-07 | -0.039893 | 4.8e-06 | 17.6253 | 28.4598 | 0.7851 | 19.5146 | 40.0869 | -1.0533 | 21.3169 | -0.0086 | 0 | 0.0916 | 0.0028 | 0.015 | 0.0088
SA2 | XTD1_003 | ABSP.2276.SA2 | ABSP | VACUUM | ABSORBER | ABSP | 0.05 | 0 | 0 | 0 | 0 | 2253.5751 | 179.3253 | 8.8276 | -2.5417 | 2276.2745 | -0.00036523 | -0.039893 | 4.803e-06 | 8.8276 | -0.000247 | 281.7825 | -1.1e-07 | -0.039893 | 4.8e-06 | 17.6253 | 28.3034 | 0.7794 | 19.5152 | 40.2981 | -1.0586 | 21.3173 | -0.0086 | 0 | 0.0919 | 0.0028 | 0.09 | 0.08
SA2 | XTD1_003 | BPME.2276.SA2 | BPME | DIAG | MONI | BPME | 0 | 0 | 0 | 0 | 0 | 2253.7724 | 179.5226 | 8.8354 | -2.5418 | 2276.4716 | -0.00036523 | -0.039893 | 4.803e-06 | 8.8354 | -0.000247 | 281.9796 | -1.1e-07 | -0.039893 | 4.8e-06 | 17.6253 | 28.0365 | 0.7696 | 19.5161 | 40.6645 | -1.0677 | 21.318 | -0.0086 | 0 | 0.0924 | 0.0028 | 0.01 | 0.01
SA2 | XTD1_003 | QA.2276.SA2 | QA.1.SA2 | MAGNET | QUAD | QA | 0.1 | -0.063396 | 0 | 0 | 0 | 2254.0159 | 179.7661 | 8.8452 | -2.5419 | 2276.7149 | -0.00036523 | -0.039893 | 4.803e-06 | 8.8452 | -0.000247 | 282.2229 | -1.1e-07 | -0.039893 | 4.8e-06 | 17.6253 | 27.7652 | -1.0035 | 19.5178 | 41.0349 | 1.5238 | 21.3191 | -0.0086 | -0.0006 | 0.0929 | -0.0031 | 0.01 | 0.01
SA2 | XTD1_003 | BPS.2276.SA2 | BPS | UNDU | PHASESHI | BPS | 0.23 | 0 | 0 | 0 | 0 | 2254.2859 | 180.0361 | 8.8559 | -2.542 | 2276.9847 | -0.00036523 | -0.039893 | 4.803e-06 | 8.8559 | -0.000247 | 282.4927 | -1.1e-07 | -0.039893 | 4.8e-06 | 17.6253 | 28.4456 | -1.0277 | 19.5197 | 40.023 | 1.4967 | 21.3204 | -0.0088 | -0.0006 | 0.0918 | -0.0031 | 0.015 | 0.0088
SA2 | XTD1_003 | CXA.2277.SA2 | CXA | MAGNET | HKIC | CXA | 0.025 | 0 | 0 | 0 | 0 | 2254.4181 | 180.1683 | 8.8612 | -2.542 | 2277.1168 | -0.00036523 | -0.039893 | 4.803e-06 | 8.8612 | -0.000247 | 282.6248 | -1.1e-07 | -0.039893 | 4.8e-06 | 17.6253 | 28.5068 | -1.0299 | 19.5199 | 39.9341 | 1.4943 | 21.3206 | -0.0089 | -0.0006 | 0.0918 | -0.0031 | 0.015 | 0.0088
SA2 | XTD1_003 | CYA.2277.SA2 | CYA | MAGNET | VKIC | CYA | 0.025 | 0 | 0 | 0 | 0 | 2254.4431 | 180.1933 | 8.8622 | -2.542 | 2277.1418 | -0.00036523 | -0.039893 | 4.803e-06 | 8.8622 | -0.000247 | 282.6498 | -1.1e-07 | -0.039893 | 4.8e-06 | 17.6253 | 28.5583 | -1.0317 | 19.52 | 39.8595 | 1.4923 | 21.3207 | -0.0089 | -0.0006 | 0.0917 | -0.0031 | 0.015 | 0.0088
SA2 | XTD1_003 | U40.2279.SA2 | U40 | UNDU | UNDULATO | U40 | 4.96 | 0 | 0 | 0 | 0 | 2257.0034 | 182.7536 | 8.9643 | -2.543 | 2279.7 | -0.00036523 | -0.039893 | 4.803e-06 | 8.9643 | -0.000248 | 285.2081 | -1.1e-07 | -0.039893 | 4.8e-06 | 17.6253 | 40.7599 | -1.3951 | 19.5436 | 26.8774 | 1.0892 | 21.3452 | -0.0118 | -0.0006 | 0.076 | -0.0031 | 0.015 | 0.0088
SA2 | XTD1_003 | CXA.2282.SA2 | CXA | MAGNET | HKIC | CXA | 0.025 | 0 | 0 | 0 | 0 | 2259.5626 | 185.3128 | 9.0664 | -2.5439 | 2282.2572 | -0.00036523 | -0.039893 | 4.803e-06 | 9.0664 | -0.000249 | 287.7652 | -1.1e-07 | -0.039893 | 4.8e-06 | 17.6253 | 41.0164 | -1.4018 | 19.5439 | 26.6783 | 1.0817 | 21.3458 | -0.0119 | -0.0006 | 0.0758 | -0.0031 | 0.015 | 0.0088
SA2 | XTD1_003 | CYA.2282.SA2 | CYA | MAGNET | VKIC | CYA | 0.025 | 0 | 0 | 0 | 0 | 2259.5876 | 185.3378 | 9.0674 | -2.5439 | 2282.2822 | -0.00036523 | -0.039893 | 4.803e-06 | 9.0674 | -0.000249 | 287.7902 | -1.1e-07 | -0.039893 | 4.8e-06 | 17.6253 | 41.0865 | -1.4036 | 19.544 | 26.6243 | 1.0797 | 21.3459 | -0.0119 | -0.0006 | 0.0757 | -0.0031 | 0.015 | 0.0088
SA2 | XTD1_003 | ABSP.2282.SA2 | ABSP | VACUUM | ABSORBER | ABSP | 0.05 | 0 | 0 | 0 | 0 | 2259.6751 | 185.4253 | 9.0709 | -2.544 | 2282.3696 | -0.00036523 | -0.039893 | 4.803e-06 | 9.0709 | -0.000249 | 287.8776 | -1.1e-07 | -0.039893 | 4.8e-06 | 17.6253 | 41.3679 | -1.4108 | 19.5444 | 26.4092 | 1.0716 | 21.3465 | -0.012 | -0.0006 | 0.0754 | -0.0031 | 0.09 | 0.08
SA2 | XTD1_003 | BPME.2282.SA2 | BPME | DIAG | MONI | BPME | 0 | 0 | 0 | 0 | 0 | 2259.8724 | 185.6226 | 9.0787 | -2.544 | 2282.5667 | -0.00036523 | -0.039893 | 4.803e-06 | 9.0787 | -0.000249 | 288.0748 | -1.1e-07 | -0.039893 | 4.8e-06 | 17.6253 | 41.8563 | -1.4233 | 19.5451 | 26.0423 | 1.0576 | 21.3475 | -0.0121 | -0.0006 | 0.0748 | -0.0031 | 0.01 | 0.01
SA2 | XTD1_003 | QA.2282.SA2 | QA.2.SA2 | MAGNET | QUAD | QA | 0.1 | 0.063545 | 0 | 0 | 0 | 2260.1159 | 185.8661 | 9.0884 | -2.5441 | 2282.8101 | -0.00036523 | -0.039893 | 4.803e-06 | 9.0884 | -0.000249 | 288.3181 | -1.1e-07 | -0.039893 | 4.8e-06 | 17.6253 | 42.4278 | 1.2573 | 19.5462 | 25.5909 | -0.589 | 21.3494 | -0.0122 | 0.0002 | 0.0742 | 0.0016 | 0.01 | 0.01
SA2 | XTD1_003 | BPS.2283.SA2 | BPS | UNDU | PHASESHI | BPS | 0.23 | 0 | 0 | 0 | 0 | 2260.3859 | 186.1361 | 9.0992 | -2.5442 | 2283.0798 | -0.00036523 | -0.039893 | 4.803e-06 | 9.0992 | -0.000249 | 288.5879 | -1.1e-07 | -0.039893 | 4.8e-06 | 17.6253 | 41.5922 | 1.2369 | 19.5474 | 25.9914 | -0.6067 | 21.3514 | -0.0121 | 0.0002 | 0.0747 | 0.0016 | 0.015 | 0.0088
SA2 | XTD1_003 | CXA.2283.SA2 | CXA | MAGNET | HKIC | CXA | 0.025 | 0 | 0 | 0 | 0 | 2260.5181 | 186.2683 | 9.1045 | -2.5443 | 2283.212 | -0.00036523 | -0.039893 | 4.803e-06 | 9.1045 | -0.000249 | 288.72 | -1.1e-07 | -0.039893 | 4.8e-06 | 17.6253 | 41.5188 | 1.2351 | 19.5476 | 26.0276 | -0.6082 | 21.3516 | -0.0121 | 0.0002 | 0.0747 | 0.0016 | 0.015 | 0.0088
SA2 | XTD1_003 | CYA.2283.SA2 | CYA | MAGNET | VKIC | CYA | 0.025 | 0 | 0 | 0 | 0 | 2260.5431 | 186.2933 | 9.1055 | -2.5443 | 2283.2369 | -0.00036523 | -0.039893 | 4.803e-06 | 9.1055 | -0.000249 | 288.745 | -1.1e-07 | -0.039893 | 4.8e-06 | 17.6253 | 41.457 | 1.2336 | 19.5476 | 26.058 | -0.6095 | 21.3518 | -0.0121 | 0.0002 | 0.0748 | 0.0016 | 0.015 | 0.0088
SA2 | XTD1_003 | U40.2285.SA2 | U40 | UNDU | UNDULATO | U40 | 4.96 | 0 | 0 | 0 | 0 | 2263.1034 | 188.8536 | 9.2076 | -2.5452 | 2285.7952 | -0.00036523 | -0.039893 | 4.803e-06 | 9.2076 | -0.00025 | 291.3032 | -1.1e-07 | -0.039893 | 4.8e-06 | 17.6253 | 30.5902 | 0.9278 | 19.5702 | 33.4949 | -0.8692 | 21.379 | -0.0112 | 0.0002 | 0.0828 | 0.0016 | 0.015 | 0.0088
SA2 | XTD1_003 | CXA.2288.SA2 | CXA | MAGNET | HKIC | CXA | 0.025 | 0 | 0 | 0 | 0 | 2265.6626 | 191.4128 | 9.3097 | -2.5461 | 2288.3523 | -0.00036523 | -0.039893 | 4.803e-06 | 9.3097 | -0.000251 | 293.8604 | -1.1e-07 | -0.039893 | 4.8e-06 | 17.6253 | 30.4206 | 0.9222 | 19.5707 | 33.6547 | -0.874 | 21.3794 | -0.0112 | 0.0002 | 0.0829 | 0.0016 | 0.015 | 0.0088
SA2 | XTD1_003 | CYA.2288.SA2 | CYA | MAGNET | VKIC | CYA | 0.025 | 0 | 0 | 0 | 0 | 2265.6876 | 191.4378 | 9.3107 | -2.5462 | 2288.3773 | -0.00036523 | -0.039893 | 4.803e-06 | 9.3107 | -0.000251 | 293.8853 | -1.1e-07 | -0.039893 | 4.8e-06 | 17.6253 | 30.3745 | 0.9207 | 19.5708 | 33.6985 | -0.8753 | 21.3795 | -0.0112 | 0.0002 | 0.083 | 0.0016 | 0.015 | 0.0088
SA2 | XTD1_003 | ABSP.2288.SA2 | ABSP | VACUUM | ABSORBER | ABSP | 0.05 | 0 | 0 | 0 | 0 | 2265.7751 | 191.5253 | 9.3141 | -2.5462 | 2288.4648 | -0.00036523 | -0.039893 | 4.803e-06 | 9.3141 | -0.000252 | 293.9728 | -1.1e-07 | -0.039893 | 4.8e-06 | 17.6253 | 30.191 | 0.9146 | 19.5713 | 33.874 | -0.8805 | 21.38 | -0.0112 | 0.0002 | 0.0831 | 0.0016 | 0.09 | 0.08
SA2 | XTD1_003 | BPME.2288.SA2 | BPME | DIAG | MONI | BPME | 0 | 0 | 0 | 0 | 0 | 2265.9724 | 191.7226 | 9.322 | -2.5463 | 2288.6619 | -0.00036523 | -0.039893 | 4.803e-06 | 9.322 | -0.000252 | 294.1699 | -1.1e-07 | -0.039893 | 4.8e-06 | 17.6253 | 29.8776 | 0.9041 | 19.5722 | 34.179 | -0.8896 | 21.3808 | -0.0111 | 0.0002 | 0.0834 | 0.0016 | 0.01 | 0.01
SA2 | XTD1_003 | QA.2288.SA2 | QA.1.SA2 | MAGNET | QUAD | QA | 0.1 | -0.063396 | 0 | 0 | 0 | 2266.2159 | 191.9661 | 9.3317 | -2.5463 | 2288.9052 | -0.00036523 | -0.039893 | 4.803e-06 | 9.3317 | -0.000252 | 294.4132 | -1.1e-07 | -0.039893 | 4.8e-06 | 17.6253 | 29.539 | -0.9824 | 19.5738 | 34.4866 | 1.286 | 21.3822 | -0.0111 | -0.0005 | 0.0836 | -0.0037 | 0.01 | 0.01
SA2 | XTD1_003 | BPS.2289.SA2 | BPS | UNDU | PHASESHI | BPS | 0.23 | 0 | 0 | 0 | 0 | 2266.4859 | 192.2361 | 9.3425 | -2.5464 | 2289.175 | -0.00036523 | -0.039893 | 4.803e-06 | 9.3425 | -0.000252 | 294.683 | -1.1e-07 | -0.039893 | 4.8e-06 | 17.6253 | 30.2047 | -1.0047 | 19.5756 | 33.6336 | 1.2602 | 21.3837 | -0.0113 | -0.0005 | 0.0824 | -0.0037 | 0.015 | 0.0088
SA2 | XTD1_003 | CXA.2289.SA2 | CXA | MAGNET | HKIC | CXA | 0.025 | 0 | 0 | 0 | 0 | 2266.6181 | 192.3683 | 9.3478 | -2.5465 | 2289.3071 | -0.00036523 | -0.039893 | 4.803e-06 | 9.3478 | -0.000252 | 294.8151 | -1.1e-07 | -0.039893 | 4.8e-06 | 17.6253 | 30.2645 | -1.0067 | 19.5758 | 33.5588 | 1.2579 | 21.3839 | -0.0113 | -0.0005 | 0.0822 | -0.0037 | 0.015 | 0.0088
SA2 | XTD1_003 | CYA.2289.SA2 | CYA | MAGNET | VKIC | CYA | 0.025 | 0 | 0 | 0 | 0 | 2266.6431 | 192.3933 | 9.3488 | -2.5465 | 2289.3321 | -0.00036523 | -0.039893 | 4.803e-06 | 9.3488 | -0.000252 | 294.8401 | -1.1e-07 | -0.039893 | 4.8e-06 | 17.6253 | 30.3149 | -1.0084 | 19.5759 | 33.4959 | 1.256 | 21.384 | -0.0113 | -0.0005 | 0.0822 | -0.0037 | 0.015 | 0.0088
SA2 | XTD1_003 | U40.2291.SA2 | U40 | UNDU | UNDULATO | U40 | 4.96 | 0 | 0 | 0 | 0 | 2269.2034 | 194.9536 | 9.4509 | -2.5474 | 2291.8903 | -0.00036523 | -0.039893 | 4.803e-06 | 9.4509 | -0.000253 | 297.3983 | -1.1e-07 | -0.039893 | 4.8e-06 | 17.6253 | 42.1364 | -1.3429 | 19.5984 | 22.7922 | 0.8724 | 21.4131 | -0.0139 | -0.0005 | 0.0634 | -0.0037 | 0.015 | 0.0088
SA2 | XTD1_003 | CXA.2294.SA2 | CXA | MAGNET | HKIC | CXA | 0.025 | 0 | 0 | 0 | 0 | 2271.7626 | 197.5128 | 9.5529 | -2.5484 | 2294.4475 | -0.00036523 | -0.039893 | 4.803e-06 | 9.5529 | -0.000254 | 299.9555 | -1.1e-07 | -0.039893 | 4.8e-06 | 17.6253 | 42.3832 | -1.349 | 19.5987 | 22.6329 | 0.8654 | 21.4138 | -0.014 | -0.0005 | 0.0631 | -0.0037 | 0.015 | 0.0088
SA2 | XTD1_003 | CYA.2294.SA2 | CYA | MAGNET | VKIC | CYA | 0.025 | 0 | 0 | 0 | 0 | 2271.7876 | 197.5378 | 9.5539 | -2.5484 | 2294.4725 | -0.00036523 | -0.039893 | 4.803e-06 | 9.5539 | -0.000254 | 299.9805 | -1.1e-07 | -0.039893 | 4.8e-06 | 17.6253 | 42.4507 | -1.3506 | 19.5988 | 22.5897 | 0.8634 | 21.4139 | -0.014 | -0.0005 | 0.063 | -0.0037 | 0.015 | 0.0088
SA2 | XTD1_003 | ABSP.2294.SA2 | ABSP | VACUUM | ABSORBER | ABSP | 0.05 | 0 | 0 | 0 | 0 | 2271.8751 | 197.6253 | 9.5574 | -2.5484 | 2294.5599 | -0.00036523 | -0.039893 | 4.803e-06 | 9.5574 | -0.000254 | 300.0679 | -1.1e-07 | -0.039893 | 4.8e-06 | 17.6253 | 42.7215 | -1.3573 | 19.5992 | 22.4177 | 0.8557 | 21.4146 | -0.014 | -0.0005 | 0.0626 | -0.0037 | 0.09 | 0.08
SA2 | XTD1_003 | BPME.2294.SA2 | BPME | DIAG | MONI | BPME | 0 | 0 | 0 | 0 | 0 | 2272.0724 | 197.8226 | 9.5653 | -2.5485 | 2294.757 | -0.00036523 | -0.039893 | 4.803e-06 | 9.5653 | -0.000254 | 300.2651 | -1.1e-07 | -0.039893 | 4.8e-06 | 17.6253 | 43.1912 | -1.3687 | 19.5998 | 22.1252 | 0.8424 | 21.4159 | -0.0141 | -0.0005 | 0.062 | -0.0037 | 0.01 | 0.01
SA2 | XTD1_003 | QA.2295.SA2 | QA.2.SA2 | MAGNET | QUAD | QA | 0.1 | 0.063545 | 0 | 0 | 0 | 2272.3159 | 198.0661 | 9.575 | -2.5486 | 2295.0003 | -0.00036523 | -0.039893 | 4.803e-06 | 9.575 | -0.000254 | 300.5084 | -1.1e-07 | -0.039893 | 4.8e-06 | 17.6253 | 43.722 | 1.3959 | 19.6009 | 21.7755 | -0.5611 | 21.418 | -0.0142 | 0.0004 | 0.0611 | 0.0002 | 0.01 | 0.01
SA2 | XTD1_003 | BPS.2295.SA2 | BPS | UNDU | PHASESHI | BPS | 0.23 | 0 | 0 | 0 | 0 | 2272.5859 | 198.3361 | 9.5858 | -2.5487 | 2295.2701 | -0.00036523 | -0.039893 | 4.803e-06 | 9.5858 | -0.000254 | 300.7782 | -1.1e-07 | -0.039893 | 4.8e-06 | 17.6253 | 42.7943 | 1.3733 | 19.6021 | 22.1582 | -0.5813 | 21.4204 | -0.0141 | 0.0004 | 0.0611 | 0.0002 | 0.015 | 0.0088
SA2 | XTD1_003 | CXA.2295.SA2 | CXA | MAGNET | HKIC | CXA | 0.025 | 0 | 0 | 0 | 0 | 2272.7181 | 198.4683 | 9.5911 | -2.5487 | 2295.4022 | -0.00036523 | -0.039893 | 4.803e-06 | 9.5911 | -0.000254 | 300.9103 | -1.1e-07 | -0.039893 | 4.8e-06 | 17.6253 | 42.7127 | 1.3713 | 19.6022 | 22.1928 | -0.5831 | 21.4206 | -0.0141 | 0.0004 | 0.0611 | 0.0002 | 0.015 | 0.0088
SA2 | XTD1_003 | CYA.2295.SA2 | CYA | MAGNET | VKIC | CYA | 0.025 | 0 | 0 | 0 | 0 | 2272.7431 | 198.4933 | 9.592 | -2.5487 | 2295.4272 | -0.00036523 | -0.039893 | 4.803e-06 | 9.592 | -0.000254 | 300.9352 | -1.1e-07 | -0.039893 | 4.8e-06 | 17.6253 | 42.6442 | 1.3696 | 19.6023 | 22.222 | -0.5846 | 21.4208 | -0.0141 | 0.0004 | 0.0611 | 0.0002 | 0.015 | 0.0088
SA2 | XTD1_003 | U40.2297.SA2 | U40 | UNDU | UNDULATO | U40 | 4.96 | 0 | 0 | 0 | 0 | 2275.3034 | 201.0536 | 9.6942 | -2.5497 | 2297.9855 | -0.00036523 | -0.039893 | 4.803e-06 | 9.6942 | -0.000255 | 303.4935 | -1.1e-07 | -0.039893 | 4.8e-06 | 17.6253 | 30.5766 | 1.0306 | 19.6245 | 29.6068 | -0.8838 | 21.4522 | -0.0121 | 0.0004 | 0.0619 | 0.0001 | 0.015 | 0.0088
SA2 | XTD1_003 | CXA.2300.SA2 | CXA | MAGNET | HKIC | CXA | 0.025 | 0 | 0 | 0 | 0 | 2277.8626 | 203.6128 | 9.7962 | -2.5506 | 2300.5426 | -0.00036523 | -0.039893 | 4.803e-06 | 9.7962 | -0.000256 | 306.0507 | -1.1e-07 | -0.039893 | 4.8e-06 | 17.6253 | 30.3881 | 1.0244 | 19.625 | 29.7694 | -0.8893 | 21.4527 | -0.0121 | 0.0004 | 0.0619 | 0.0001 | 0.015 | 0.0088
SA2 | XTD1_003 | CYA.2300.SA2 | CYA | MAGNET | VKIC | CYA | 0.025 | 0 | 0 | 0 | 0 | 2277.8876 | 203.6378 | 9.7972 | -2.5506 | 2300.5676 | -0.00036523 | -0.039893 | 4.803e-06 | 9.7972 | -0.000256 | 306.0756 | -1.1e-07 | -0.039893 | 4.8e-06 | 17.6253 | 30.337 | 1.0227 | 19.6252 | 29.8139 | -0.8908 | 21.4528 | -0.0121 | 0.0004 | 0.0619 | 0.0001 | 0.015 | 0.0088
SA2 | XTD1_003 | ABSP.2300.SA2 | ABSP | VACUUM | ABSORBER | ABSP | 0.05 | 0 | 0 | 0 | 0 | 2277.9751 | 203.7253 | 9.8007 | -2.5506 | 2300.655 | -0.00036523 | -0.039893 | 4.803e-06 | 9.8007 | -0.000256 | 306.1631 | -1.1e-07 | -0.039893 | 4.8e-06 | 17.6253 | 30.1331 | 1.0159 | 19.6257 | 29.9927 | -0.8968 | 21.4534 | -0.0121 | 0.0004 | 0.0619 | 0.0001 | 0.09 | 0.08
SA2 | XTD1_003 | BPME.2300.SA2 | BPME | DIAG | MONI | BPME | 0 | 0 | 0 | 0 | 0 | 2278.1724 | 203.9226 | 9.8086 | -2.5507 | 2300.8522 | -0.00036523 | -0.039893 | 4.803e-06 | 9.8086 | -0.000257 | 306.3602 | -1.1e-07 | -0.039893 | 4.8e-06 | 17.6253 | 29.785 | 1.0043 | 19.6266 | 30.3035 | -0.9072 | 21.4543 | -0.012 | 0.0004 | 0.0619 | 0.0001 | 0.01 | 0.01
SA2 | XTD1_003 | QA.2301.SA2 | QA.1.SA2 | MAGNET | QUAD | QA | 0.1 | -0.063396 | 0 | 0 | 0 | 2278.4159 | 204.1661 | 9.8183 | -2.5508 | 2301.0955 | -0.00036523 | -0.039893 | 4.803e-06 | 9.8183 | -0.000257 | 306.6035 | -1.1e-07 | -0.039893 | 4.8e-06 | 17.6253 | 29.3872 | -0.8746 | 19.6282 | 30.6465 | 1.0221 | 21.4558 | -0.0119 | -0.0004 | 0.0618 | -0.0038 | 0.01 | 0.01
SA2 | XTD1_003 | BPS.2301.SA2 | BPS | UNDU | PHASESHI | BPS | 0.23 | 0 | 0 | 0 | 0 | 2278.6859 | 204.4361 | 9.8291 | -2.5509 | 2301.3653 | -0.00036523 | -0.039893 | 4.803e-06 | 9.8291 | -0.000257 | 306.8733 | -1.1e-07 | -0.039893 | 4.8e-06 | 17.6253 | 29.9799 | -0.8947 | 19.63 | 29.9692 | 0.9998 | 21.4576 | -0.012 | -0.0004 | 0.0605 | -0.0038 | 0.015 | 0.0088
SA2 | XTD1_003 | CXA.2301.SA2 | CXA | MAGNET | HKIC | CXA | 0.025 | 0 | 0 | 0 | 0 | 2278.8181 | 204.5683 | 9.8343 | -2.551 | 2301.4974 | -0.00036523 | -0.039893 | 4.803e-06 | 9.8343 | -0.000257 | 307.0054 | -1.1e-07 | -0.039893 | 4.8e-06 | 17.6253 | 30.0331 | -0.8965 | 19.6301 | 29.9098 | 0.9978 | 21.4577 | -0.012 | -0.0004 | 0.0604 | -0.0038 | 0.015 | 0.0088
SA2 | XTD1_003 | CYA.2301.SA2 | CYA | MAGNET | VKIC | CYA | 0.025 | 0 | 0 | 0 | 0 | 2278.8431 | 204.5933 | 9.8353 | -2.551 | 2301.5224 | -0.00036523 | -0.039893 | 4.803e-06 | 9.8353 | -0.000257 | 307.0304 | -1.1e-07 | -0.039893 | 4.8e-06 | 17.6253 | 30.078 | -0.898 | 19.6303 | 29.8599 | 0.9961 | 21.4579 | -0.0121 | -0.0004 | 0.0603 | -0.0038 | 0.015 | 0.0088
SA2 | XTD1_003 | U40.2304.SA2 | U40 | UNDU | UNDULATO | U40 | 4.96 | 0 | 0 | 0 | 0 | 2281.4034 | 207.1536 | 9.9374 | -2.5519 | 2304.0806 | -0.00036523 | -0.039893 | 4.803e-06 | 9.9374 | -0.000258 | 309.5886 | -1.1e-07 | -0.039893 | 4.8e-06 | 17.6253 | 40.6256 | -1.1999 | 19.6532 | 21.5122 | 0.6638 | 21.4896 | -0.0139 | -0.0004 | 0.0413 | -0.0038 | 0.015 | 0.0088
SA2 | XTD1_003 | CXA.2306.SA2 | CXA | MAGNET | HKIC | CXA | 0.025 | 0 | 0 | 0 | 0 | 2283.9626 | 209.7128 | 10.0395 | -2.5528 | 2306.6378 | -0.00036523 | -0.039893 | 4.803e-06 | 10.0395 | -0.000259 | 312.1458 | -1.1e-07 | -0.039893 | 4.8e-06 | 17.6253 | 40.8462 | -1.2054 | 19.6536 | 21.391 | 0.6577 | 21.4903 | -0.0139 | -0.0004 | 0.0409 | -0.0038 | 0.015 | 0.0088
SA2 | XTD1_003 | CYA.2306.SA2 | CYA | MAGNET | VKIC | CYA | 0.025 | 0 | 0 | 0 | 0 | 2283.9876 | 209.7378 | 10.0405 | -2.5528 | 2306.6628 | -0.00036523 | -0.039893 | 4.803e-06 | 10.0405 | -0.000259 | 312.1708 | -1.1e-07 | -0.039893 | 4.8e-06 | 17.6253 | 40.9065 | -1.2069 | 19.6537 | 21.3582 | 0.656 | 21.4905 | -0.014 | -0.0004 | 0.0408 | -0.0038 | 0.015 | 0.0088
SA2 | XTD1_003 | ABSP.2306.SA2 | ABSP | VACUUM | ABSORBER | ABSP | 0.05 | 0 | 0 | 0 | 0 | 2284.0751 | 209.8253 | 10.044 | -2.5529 | 2306.7502 | -0.00036523 | -0.039893 | 4.803e-06 | 10.044 | -0.000259 | 312.2582 | -1.1e-07 | -0.039893 | 4.8e-06 | 17.6253 | 41.1485 | -1.2129 | 19.6541 | 21.2277 | 0.6493 | 21.4913 | -0.014 | -0.0004 | 0.0405 | -0.0038 | 0.09 | 0.08
SA2 | XTD1_003 | BPME.2306.SA2 | BPME | DIAG | MONI | BPME | 0 | 0 | 0 | 0 | 0 | 2284.2724 | 210.0226 | 10.0519 | -2.5529 | 2306.9473 | -0.00036523 | -0.039893 | 4.803e-06 | 10.0519 | -0.000259 | 312.4554 | -1.1e-07 | -0.039893 | 4.8e-06 | 17.6253 | 41.5682 | -1.2233 | 19.6547 | 21.0059 | 0.6378 | 21.4926 | -0.0141 | -0.0004 | 0.0398 | -0.0038 | 0.01 | 0.01
SA2 | XTD1_003 | QA.2307.SA2 | QA.2.SA2 | MAGNET | QUAD | QA | 0.1 | 0.063545 | 0 | 0 | 0 | 2284.5159 | 210.2661 | 10.0616 | -2.553 | 2307.1906 | -0.00036523 | -0.039893 | 4.803e-06 | 10.0616 | -0.000259 | 312.6987 | -1.1e-07 | -0.039893 | 4.8e-06 | 17.6253 | 42.0238 | 1.4352 | 19.6559 | 20.769 | -0.6988 | 21.4948 | -0.0141 | 0.0005 | 0.0388 | -0.0013 | 0.01 | 0.01
SA2 | XTD1_003 | BPS.2307.SA2 | BPS | UNDU | PHASESHI | BPS | 0.23 | 0 | 0 | 0 | 0 | 2284.7859 | 210.5361 | 10.0723 | -2.5531 | 2307.4604 | -0.00036523 | -0.039893 | 4.803e-06 | 10.0723 | -0.000259 | 312.9684 | -1.1e-07 | -0.039893 | 4.8e-06 | 17.6253 | 41.0705 | 1.4108 | 19.6571 | 21.2452 | -0.7228 | 21.4973 | -0.0139 | 0.0005 | 0.0384 | -0.0013 | 0.015 | 0.0088
SA2 | XTD1_003 | CXA.2307.SA2 | CXA | MAGNET | HKIC | CXA | 0.025 | 0 | 0 | 0 | 0 | 2284.9181 | 210.6683 | 10.0776 | -2.5532 | 2307.5925 | -0.00036523 | -0.039893 | 4.803e-06 | 10.0776 | -0.000259 | 313.1006 | -1.1e-07 | -0.039893 | 4.8e-06 | 17.6253 | 40.9867 | 1.4086 | 19.6573 | 21.2883 | -0.725 | 21.4976 | -0.0139 | 0.0005 | 0.0383 | -0.0013 | 0.015 | 0.0088
SA2 | XTD1_003 | CYA.2307.SA2 | CYA | MAGNET | VKIC | CYA | 0.025 | 0 | 0 | 0 | 0 | 2284.9431 | 210.6933 | 10.0786 | -2.5532 | 2307.6175 | -0.00036523 | -0.039893 | 4.803e-06 | 10.0786 | -0.000259 | 313.1255 | -1.1e-07 | -0.039893 | 4.8e-06 | 17.6253 | 40.9163 | 1.4068 | 19.6574 | 21.3246 | -0.7268 | 21.4977 | -0.0139 | 0.0005 | 0.0383 | -0.0013 | 0.015 | 0.0088
SA2 | XTD1_003 | U40.2310.SA2 | U40 | UNDU | UNDULATO | U40 | 4.96 | 0 | 0 | 0 | 0 | 2287.5034 | 213.2536 | 10.1807 | -2.5541 | 2310.1758 | -0.00036523 | -0.039893 | 4.803e-06 | 10.1807 | -0.00026 | 315.6838 | -1.1e-07 | -0.039893 | 4.8e-06 | 17.6253 | 28.6108 | 1.0407 | 19.6808 | 30.424 | -1.0826 | 21.5294 | -0.0112 | 0.0005 | 0.0317 | -0.0013 | 0.015 | 0.0088
SA2 | XTD1_003 | CXA.2312.SA2 | CXA | MAGNET | HKIC | CXA | 0.025 | 0 | 0 | 0 | 0 | 2290.0626 | 215.8128 | 10.2828 | -2.5551 | 2312.7329 | -0.00036523 | -0.039893 | 4.803e-06 | 10.2828 | -0.000261 | 318.2409 | -1.1e-07 | -0.039893 | 4.8e-06 | 17.6253 | 28.4205 | 1.034 | 19.6813 | 30.6231 | -1.0891 | 21.5298 | -0.0112 | 0.0005 | 0.0316 | -0.0013 | 0.015 | 0.0088
SA2 | XTD1_003 | CYA.2312.SA2 | CYA | MAGNET | VKIC | CYA | 0.025 | 0 | 0 | 0 | 0 | 2290.0876 | 215.8378 | 10.2838 | -2.5551 | 2312.7579 | -0.00036523 | -0.039893 | 4.803e-06 | 10.2838 | -0.000261 | 318.2659 | -1.1e-07 | -0.039893 | 4.8e-06 | 17.6253 | 28.3689 | 1.0322 | 19.6815 | 30.6777 | -1.0909 | 21.53 | -0.0112 | 0.0005 | 0.0315 | -0.0013 | 0.015 | 0.0088
SA2 | XTD1_003 | ABSP.2312.SA2 | ABSP | VACUUM | ABSORBER | ABSP | 0.05 | 0 | 0 | 0 | 0 | 2290.1751 | 215.9253 | 10.2873 | -2.5551 | 2312.8453 | -0.00036523 | -0.039893 | 4.803e-06 | 10.2873 | -0.000261 | 318.3534 | -1.1e-07 | -0.039893 | 4.8e-06 | 17.6253 | 28.1632 | 1.0249 | 19.682 | 30.8965 | -1.098 | 21.5305 | -0.0111 | 0.0005 | 0.0314 | -0.0013 | 0.09 | 0.08
SA2 | XTD1_003 | BPME.2313.SA2 | BPME | DIAG | MONI | BPME | 0 | 0 | 0 | 0 | 0 | 2290.3724 | 216.1226 | 10.2952 | -2.5552 | 2313.0425 | -0.00036523 | -0.039893 | 4.803e-06 | 10.2952 | -0.000261 | 318.5505 | -1.1e-07 | -0.039893 | 4.8e-06 | 17.6253 | 27.8121 | 1.0124 | 19.683 | 31.277 | -1.1103 | 21.5314 | -0.011 | 0.0005 | 0.0312 | -0.0013 | 0.01 | 0.01
SA2 | XTD1_003 | QA.2313.SA2 | QA.1.SA2 | MAGNET | QUAD | QA | 0.1 | -0.063396 | 0 | 0 | 0 | 2290.6159 | 216.3661 | 10.3049 | -2.5553 | 2313.2858 | -0.00036523 | -0.039893 | 4.803e-06 | 10.3049 | -0.000261 | 318.7938 | -1.1e-07 | -0.039893 | 4.8e-06 | 17.6253 | 27.3975 | -0.7422 | 19.6847 | 31.7334 | 0.8847 | 21.5328 | -0.0109 | -0.0002 | 0.0307 | -0.0033 | 0.01 | 0.01
SA2 | XTD1_003 | BPS.2313.SA2 | BPS | UNDU | PHASESHI | BPS | 0.23 | 0 | 0 | 0 | 0 | 2290.8859 | 216.6361 | 10.3156 | -2.5554 | 2313.5556 | -0.00036523 | -0.039893 | 4.803e-06 | 10.3156 | -0.000262 | 319.0636 | -1.1e-07 | -0.039893 | 4.8e-06 | 17.6253 | 27.9011 | -0.7612 | 19.6866 | 31.1469 | 0.8659 | 21.5345 | -0.011 | -0.0002 | 0.0296 | -0.0033 | 0.015 | 0.0088
SA2 | XTD1_003 | CXA.2313.SA2 | CXA | MAGNET | HKIC | CXA | 0.025 | 0 | 0 | 0 | 0 | 2291.0181 | 216.7683 | 10.3209 | -2.5554 | 2313.6877 | -0.00036523 | -0.039893 | 4.803e-06 | 10.3209 | -0.000262 | 319.1957 | -1.1e-07 | -0.039893 | 4.8e-06 | 17.6253 | 27.9464 | -0.7628 | 19.6868 | 31.0955 | 0.8642 | 21.5347 | -0.011 | -0.0002 | 0.0295 | -0.0033 | 0.015 | 0.0088
SA2 | XTD1_003 | CYA.2313.SA2 | CYA | MAGNET | VKIC | CYA | 0.025 | 0 | 0 | 0 | 0 | 2291.0431 | 216.7933 | 10.3219 | -2.5554 | 2313.7127 | -0.00036523 | -0.039893 | 4.803e-06 | 10.3219 | -0.000262 | 319.2207 | -1.1e-07 | -0.039893 | 4.8e-06 | 17.6253 | 27.9846 | -0.7643 | 19.687 | 31.0524 | 0.8628 | 21.5348 | -0.011 | -0.0002 | 0.0294 | -0.0033 | 0.015 | 0.0088
SA2 | XTD1_004 | U40.2316.SA2 | U40 | UNDU | UNDULATO | U40 | 4.96 | 0 | 0 | 0 | 0 | 2293.6034 | 219.3536 | 10.424 | -2.5564 | 2316.2709 | -0.00036523 | -0.039893 | 4.803e-06 | 10.424 | -0.000263 | 321.7789 | -1.1e-07 | -0.039893 | 4.8e-06 | 17.6253 | 37.1005 | -1.0489 | 19.7119 | 23.777 | 0.5839 | 21.5644 | -0.0118 | -0.0002 | 0.0129 | -0.0033 | 0.015 | 0.0088
SA2 | XTD1_004 | CXA.2318.SA2 | CXA | MAGNET | HKIC | CXA | 0.025 | 0 | 0 | 0 | 0 | 2296.1626 | 221.9128 | 10.5261 | -2.5573 | 2318.8281 | -0.00036523 | -0.039893 | 4.803e-06 | 10.5261 | -0.000264 | 324.3361 | -1.1e-07 | -0.039893 | 4.8e-06 | 17.6253 | 37.2933 | -1.054 | 19.7123 | 23.6703 | 0.5787 | 21.5651 | -0.0118 | -0.0002 | 0.0126 | -0.0033 | 0.015 | 0.0088
SA2 | XTD1_004 | CYA.2318.SA2 | CYA | MAGNET | VKIC | CYA | 0.025 | 0 | 0 | 0 | 0 | 2296.1876 | 221.9378 | 10.5271 | -2.5573 | 2318.8531 | -0.00036523 | -0.039893 | 4.803e-06 | 10.5271 | -0.000264 | 324.3611 | -1.1e-07 | -0.039893 | 4.8e-06 | 17.6253 | 37.3461 | -1.0555 | 19.7124 | 23.6414 | 0.5773 | 21.5652 | -0.0118 | -0.0002 | 0.0126 | -0.0033 | 0.015 | 0.0088
SA2 | XTD1_004 | ABSP.2318.SA2 | ABSP | VACUUM | ABSORBER | ABSP | 0.05 | 0 | 0 | 0 | 0 | 2296.2751 | 222.0253 | 10.5306 | -2.5573 | 2318.9405 | -0.00036523 | -0.039893 | 4.803e-06 | 10.5306 | -0.000264 | 324.4485 | -1.1e-07 | -0.039893 | 4.8e-06 | 17.6253 | 37.5577 | -1.0611 | 19.7128 | 23.5265 | 0.5717 | 21.5659 | -0.0118 | -0.0002 | 0.0122 | -0.0033 | 0.09 | 0.08
SA2 | XTD1_004 | BPME.2319.SA2 | BPME | DIAG | MONI | BPME | 0 | 0 | 0 | 0 | 0 | 2296.4724 | 222.2226 | 10.5384 | -2.5574 | 2319.1376 | -0.00036523 | -0.039893 | 4.803e-06 | 10.5384 | -0.000264 | 324.6456 | -1.1e-07 | -0.039893 | 4.8e-06 | 17.6253 | 37.925 | -1.0709 | 19.7135 | 23.3312 | 0.562 | 21.5671 | -0.0119 | -0.0002 | 0.0117 | -0.0033 | 0.01 | 0.01
SA2 | XTD1_004 | QA.2319.SA2 | QA.2.SA2 | MAGNET | QUAD | QA | 0.1 | 0.063545 | 0 | 0 | 0 | 2296.7159 | 222.4661 | 10.5482 | -2.5575 | 2319.3809 | -0.00036523 | -0.039893 | 4.803e-06 | 10.5482 | -0.000264 | 324.889 | -1.1e-07 | -0.039893 | 4.8e-06 | 17.6253 | 38.3145 | 1.3524 | 19.7148 | 23.1529 | -0.9227 | 21.5691 | -0.0119 | 0.0006 | 0.0107 | -0.0026 | 0.01 | 0.01
SA2 | XTD1_004 | BPS.2319.SA2 | BPS | UNDU | PHASESHI | BPS | 0.23 | 0 | 0 | 0 | 0 | 2296.9859 | 222.7361 | 10.5589 | -2.5576 | 2319.6507 | -0.00036523 | -0.039893 | 4.803e-06 | 10.5589 | -0.000264 | 325.1587 | -1.1e-07 | -0.039893 | 4.8e-06 | 17.6253 | 37.4167 | 1.3276 | 19.7162 | 23.7801 | -0.9495 | 21.5714 | -0.0117 | 0.0006 | 0.0099 | -0.0026 | 0.015 | 0.0088
SA2 | XTD1_004 | CXA.2319.SA2 | CXA | MAGNET | HKIC | CXA | 0.025 | 0 | 0 | 0 | 0 | 2297.1181 | 222.8683 | 10.5642 | -2.5576 | 2319.7828 | -0.00036523 | -0.039893 | 4.803e-06 | 10.5642 | -0.000264 | 325.2909 | -1.1e-07 | -0.039893 | 4.8e-06 | 17.6253 | 37.3378 | 1.3254 | 19.7163 | 23.8366 | -0.9519 | 21.5716 | -0.0117 | 0.0006 | 0.0098 | -0.0026 | 0.015 | 0.0088
SA2 | XTD1_004 | CYA.2319.SA2 | CYA | MAGNET | VKIC | CYA | 0.025 | 0 | 0 | 0 | 0 | 2297.1431 | 222.8933 | 10.5652 | -2.5576 | 2319.8078 | -0.00036523 | -0.039893 | 4.803e-06 | 10.5652 | -0.000264 | 325.3158 | -1.1e-07 | -0.039893 | 4.8e-06 | 17.6253 | 37.2716 | 1.3236 | 19.7164 | 23.8843 | -0.9539 | 21.5717 | -0.0117 | 0.0006 | 0.0097 | -0.0026 | 0.015 | 0.0088
SA2 | XTD1_004 | U40.2322.SA2 | U40 | UNDU | UNDULATO | U40 | 4.96 | 0 | 0 | 0 | 0 | 2299.7034 | 225.4536 | 10.6673 | -2.5586 | 2322.3661 | -0.00036523 | -0.039893 | 4.803e-06 | 10.6673 | -0.000265 | 327.8741 | -1.1e-07 | -0.039893 | 4.8e-06 | 17.6253 | 25.8286 | 0.9524 | 19.7423 | 35.4743 | -1.3507 | 21.5993 | -0.0087 | 0.0006 | -0.0033 | -0.0026 | 0.015 | 0.0088
SA2 | XTD1_004 | CXA.2324.SA2 | CXA | MAGNET | HKIC | CXA | 0.025 | 0 | 0 | 0 | 0 | 2302.2626 | 228.0128 | 10.7694 | -2.5595 | 2324.9232 | -0.00036523 | -0.039893 | 4.803e-06 | 10.7694 | -0.000266 | 330.4312 | -1.1e-07 | -0.039893 | 4.8e-06 | 17.6253 | 25.6546 | 0.9456 | 19.7429 | 35.7227 | -1.358 | 21.5998 | -0.0086 | 0.0006 | -0.0035 | -0.0026 | 0.015 | 0.0088
SA2 | XTD1_004 | CYA.2324.SA2 | CYA | MAGNET | VKIC | CYA | 0.025 | 0 | 0 | 0 | 0 | 2302.2876 | 228.0378 | 10.7704 | -2.5595 | 2324.9482 | -0.00036523 | -0.039893 | 4.803e-06 | 10.7704 | -0.000266 | 330.4562 | -1.1e-07 | -0.039893 | 4.8e-06 | 17.6253 | 25.6074 | 0.9438 | 19.743 | 35.7906 | -1.36 | 21.5999 | -0.0086 | 0.0006 | -0.0036 | -0.0026 | 0.015 | 0.0088
SA2 | XTD1_004 | ABSP.2325.SA2 | ABSP | VACUUM | ABSORBER | ABSP | 0.05 | 0 | 0 | 0 | 0 | 2302.3751 | 228.1253 | 10.7739 | -2.5596 | 2325.0356 | -0.00036523 | -0.039893 | 4.803e-06 | 10.7739 | -0.000266 | 330.5437 | -1.1e-07 | -0.039893 | 4.8e-06 | 17.6253 | 25.4194 | 0.9364 | 19.7437 | 36.0634 | -1.3679 | 21.6003 | -0.0085 | 0.0006 | -0.0038 | -0.0026 | 0.09 | 0.08
SA2 | XTD1_004 | BPME.2325.SA2 | BPME | DIAG | MONI | BPME | 0 | 0 | 0 | 0 | 0 | 2302.5724 | 228.3226 | 10.7817 | -2.5596 | 2325.2328 | -0.00036523 | -0.039893 | 4.803e-06 | 10.7817 | -0.000266 | 330.7408 | -1.1e-07 | -0.039893 | 4.8e-06 | 17.6253 | 25.0989 | 0.9236 | 19.7447 | 36.5372 | -1.3816 | 21.6011 | -0.0084 | 0.0006 | -0.0043 | -0.0026 | 0.01 | 0.01
SA2 | XTD1_004 | QA.2325.SA2 | QA.1.SA2 | MAGNET | QUAD | QA | 0.1 | -0.063396 | 0 | 0 | 0 | 2302.8159 | 228.5661 | 10.7914 | -2.5597 | 2325.4761 | -0.00036523 | -0.039893 | 4.803e-06 | 10.7914 | -0.000266 | 330.9841 | -1.1e-07 | -0.039893 | 4.8e-06 | 17.6253 | 24.7195 | -0.6618 | 19.7466 | 37.1193 | 0.9532 | 21.6023 | -0.0083 | 0.0001 | -0.005 | -0.0023 | 0.01 | 0.01
SA2 | XTD1_004 | BPS.2325.SA2 | BPS | UNDU | PHASESHI | BPS | 0.23 | 0 | 0 | 0 | 0 | 2303.0859 | 228.8361 | 10.8022 | -2.5598 | 2325.7459 | -0.00036523 | -0.039893 | 4.803e-06 | 10.8022 | -0.000266 | 331.2539 | -1.1e-07 | -0.039893 | 4.8e-06 | 17.6253 | 25.1694 | -0.6813 | 19.7488 | 36.4865 | 0.936 | 21.6038 | -0.0083 | 0.0001 | -0.0058 | -0.0023 | 0.015 | 0.0088
SA2 | XTD1_004 | CXA.2325.SA2 | CXA | MAGNET | HKIC | CXA | 0.025 | 0 | 0 | 0 | 0 | 2303.2181 | 228.9683 | 10.8075 | -2.5599 | 2325.878 | -0.00036523 | -0.039893 | 4.803e-06 | 10.8075 | -0.000267 | 331.386 | -1.1e-07 | -0.039893 | 4.8e-06 | 17.6253 | 25.21 | -0.683 | 19.7489 | 36.4309 | 0.9344 | 21.6039 | -0.0083 | 0.0001 | -0.0058 | -0.0023 | 0.015 | 0.0088
SA2 | XTD1_004 | CYA.2325.SA2 | CYA | MAGNET | VKIC | CYA | 0.025 | 0 | 0 | 0 | 0 | 2303.2431 | 228.9933 | 10.8085 | -2.5599 | 2325.903 | -0.00036523 | -0.039893 | 4.803e-06 | 10.8085 | -0.000267 | 331.411 | -1.1e-07 | -0.039893 | 4.8e-06 | 17.6253 | 25.2442 | -0.6845 | 19.7491 | 36.3842 | 0.9331 | 21.604 | -0.0083 | 0.0001 | -0.0059 | -0.0023 | 0.015 | 0.0088
SA2 | XTD1_004 | U40.2328.SA2 | U40 | UNDU | UNDULATO | U40 | 4.96 | 0 | 0 | 0 | 0 | 2305.8034 | 231.5536 | 10.9106 | -2.5608 | 2328.4612 | -0.00036523 | -0.039893 | 4.803e-06 | 10.9106 | -0.000268 | 333.9692 | -1.1e-07 | -0.039893 | 4.8e-06 | 17.6253 | 33.5977 | -0.977 | 19.7767 | 28.2779 | 0.6788 | 21.6291 | -0.0079 | 0.0001 | -0.0173 | -0.0023 | 0.015 | 0.0088
SA2 | XTD1_004 | CXA.2331I.SA2 | CXA | MAGNET | HKIC | CXA | 0.025 | 0 | 0 | 0 | 0 | 2308.3626 | 234.1128 | 11.0127 | -2.5617 | 2331.0184 | -0.00036523 | -0.039893 | 4.803e-06 | 11.0127 | -0.000269 | 336.5264 | -1.1e-07 | -0.039893 | 4.8e-06 | 17.6253 | 33.7774 | -0.9823 | 19.7772 | 28.1538 | 0.6741 | 21.6296 | -0.0079 | 0.0001 | -0.0175 | -0.0023 | 0.015 | 0.0088
SA2 | XTD1_004 | CYA.2331I.SA2 | CYA | MAGNET | VKIC | CYA | 0.025 | 0 | 0 | 0 | 0 | 2308.3876 | 234.1378 | 11.0137 | -2.5618 | 2331.0433 | -0.00036523 | -0.039893 | 4.803e-06 | 11.0137 | -0.000269 | 336.5514 | -1.1e-07 | -0.039893 | 4.8e-06 | 17.6253 | 33.8265 | -0.9838 | 19.7773 | 28.1202 | 0.6728 | 21.6297 | -0.0079 | 0.0001 | -0.0176 | -0.0023 | 0.015 | 0.0088
SA2 | XTD1_004 | ABSP.2331.SA2 | ABSP | VACUUM | ABSORBER | ABSP | 0.05 | 0 | 0 | 0 | 0 | 2308.4751 | 234.2253 | 11.0171 | -2.5618 | 2331.1308 | -0.00036523 | -0.039893 | 4.803e-06 | 11.0171 | -0.000269 | 336.6388 | -1.1e-07 | -0.039893 | 4.8e-06 | 17.6253 | 34.0238 | -0.9896 | 19.7777 | 27.9861 | 0.6676 | 21.6303 | -0.0079 | 0.0001 | -0.0178 | -0.0023 | 0.09 | 0.08
SA2 | XTD1_004 | BPME.2331.SA2 | BPME | DIAG | MONI | BPME | 0 | 0 | 0 | 0 | 0 | 2308.6724 | 234.4226 | 11.025 | -2.5619 | 2331.3279 | -0.00036523 | -0.039893 | 4.803e-06 | 11.025 | -0.000269 | 336.8359 | -1.1e-07 | -0.039893 | 4.8e-06 | 17.6253 | 34.3666 | -0.9996 | 19.7785 | 27.7576 | 0.6587 | 21.6313 | -0.0079 | 0.0001 | -0.0182 | -0.0023 | 0.01 | 0.01
SA2 | XTD1_004 | QA.2331.SA2 | QA.2.SA2 | MAGNET | QUAD | QA | 0.1 | 0.063545 | 0 | 0 | 0 | 2308.9159 | 234.6661 | 11.0347 | -2.5619 | 2331.5712 | -0.00036523 | -0.039893 | 4.803e-06 | 11.0347 | -0.000269 | 337.0792 | -1.1e-07 | -0.039893 | 4.8e-06 | 17.6253 | 34.7371 | 1.1954 | 19.7799 | 27.55 | -1.1034 | 21.633 | -0.0079 | 0.0006 | -0.019 | -0.0035 | 0.01 | 0.01
SA2 | XTD1_004 | BPS.2331.SA2 | BPS | UNDU | PHASESHI | BPS | 0.23 | 0 | 0 | 0 | 0 | 2309.1859 | 234.9361 | 11.0455 | -2.562 | 2331.841 | -0.00036523 | -0.039893 | 4.803e-06 | 11.0455 | -0.000269 | 337.349 | -1.1e-07 | -0.039893 | 4.8e-06 | 17.6253 | 33.9441 | 1.1719 | 19.7814 | 28.2982 | -1.1303 | 21.6349 | -0.0077 | 0.0006 | -0.0201 | -0.0035 | 0.015 | 0.0088
SA2 | XTD1_004 | CXA.2331II.SA2 | CXA | MAGNET | HKIC | CXA | 0.025 | 0 | 0 | 0 | 0 | 2309.3181 | 235.0683 | 11.0508 | -2.5621 | 2331.9731 | -0.00036523 | -0.039893 | 4.803e-06 | 11.0508 | -0.000269 | 337.4811 | -1.1e-07 | -0.039893 | 4.8e-06 | 17.6253 | 33.8745 | 1.1699 | 19.7816 | 28.3655 | -1.1327 | 21.635 | -0.0077 | 0.0006 | -0.0202 | -0.0035 | 0.015 | 0.0088
SA2 | XTD1_004 | CYA.2331II.SA2 | CYA | MAGNET | VKIC | CYA | 0.025 | 0 | 0 | 0 | 0 | 2309.3431 | 235.0933 | 11.0518 | -2.5621 | 2331.9981 | -0.00036523 | -0.039893 | 4.803e-06 | 11.0518 | -0.000269 | 337.5061 | -1.1e-07 | -0.039893 | 4.8e-06 | 17.6253 | 33.816 | 1.1681 | 19.7817 | 28.4222 | -1.1347 | 21.6352 | -0.0076 | 0.0006 | -0.0203 | -0.0035 | 0.015 | 0.0088
SA2 | XTD1_004 | U40.2334.SA2 | U40 | UNDU | UNDULATO | U40 | 4.96 | 0 | 0 | 0 | 0 | 2311.9034 | 237.6536 | 11.1539 | -2.563 | 2334.5563 | -0.00036523 | -0.039893 | 4.803e-06 | 11.1539 | -0.00027 | 340.0644 | -1.1e-07 | -0.039893 | 4.8e-06 | 17.6253 | 23.8376 | 0.8166 | 19.81 | 41.8398 | -1.5332 | 21.6585 | -0.0048 | 0.0006 | -0.0377 | -0.0035 | 0.015 | 0.0088
SA2 | XTD1_004 | CXA.2337.SA2 | CXA | MAGNET | HKIC | CXA | 0.025 | 0 | 0 | 0 | 0 | 2314.4626 | 240.2128 | 11.2559 | -2.564 | 2337.1135 | -0.00036523 | -0.039893 | 4.803e-06 | 11.2559 | -0.000271 | 342.6215 | -1.1e-07 | -0.039893 | 4.8e-06 | 17.6253 | 23.6884 | 0.8101 | 19.8107 | 42.1216 | -1.5405 | 21.6588 | -0.0047 | 0.0006 | -0.038 | -0.0035 | 0.015 | 0.0088
SA2 | XTD1_004 | CYA.2337.SA2 | CYA | MAGNET | VKIC | CYA | 0.025 | 0 | 0 | 0 | 0 | 2314.4876 | 240.2378 | 11.2569 | -2.564 | 2337.1385 | -0.00036523 | -0.039893 | 4.803e-06 | 11.2569 | -0.000271 | 342.6465 | -1.1e-07 | -0.039893 | 4.8e-06 | 17.6253 | 23.648 | 0.8084 | 19.8108 | 42.1987 | -1.5426 | 21.6589 | -0.0047 | 0.0006 | -0.0381 | -0.0035 | 0.015 | 0.0088
SA2 | XTD1_004 | ABSP.2337.SA2 | ABSP | VACUUM | ABSORBER | ABSP | 0.05 | 0 | 0 | 0 | 0 | 2314.5751 | 240.3253 | 11.2604 | -2.564 | 2337.2259 | -0.00036523 | -0.039893 | 4.803e-06 | 11.2604 | -0.000271 | 342.7339 | -1.1e-07 | -0.039893 | 4.8e-06 | 17.6253 | 23.487 | 0.8014 | 19.8115 | 42.508 | -1.5506 | 21.6593 | -0.0047 | 0.0006 | -0.0385 | -0.0035 | 0.09 | 0.08
SA2 | XTD1_004 | BPME.2337.SA2 | BPME | DIAG | MONI | BPME | 0 | 0 | 0 | 0 | 0 | 2314.7724 | 240.5226 | 11.2683 | -2.5641 | 2337.4231 | -0.00036523 | -0.039893 | 4.803e-06 | 11.2683 | -0.000271 | 342.9311 | -1.1e-07 | -0.039893 | 4.8e-06 | 17.6253 | 23.2129 | 0.7894 | 19.8127 | 43.0447 | -1.5644 | 21.6599 | -0.0046 | 0.0006 | -0.0391 | -0.0035 | 0.01 | 0.01
SA2 | XTD1_004 | QA.2337.SA2 | QA.1.SA2 | MAGNET | QUAD | QA | 0.1 | -0.063396 | 0 | 0 | 0 | 2315.0159 | 240.7661 | 11.278 | -2.5642 | 2337.6664 | -0.00036523 | -0.039893 | 4.803e-06 | 11.278 | -0.000271 | 343.1744 | -1.1e-07 | -0.039893 | 4.8e-06 | 17.6253 | 22.9005 | -0.6799 | 19.8147 | 43.6924 | 1.1879 | 21.661 | -0.0044 | 0.0003 | -0.04 | -0.0009 | 0.01 | 0.01
SA2 | XTD1_004 | BPS.2337.SA2 | BPS | UNDU | PHASESHI | BPS | 0.23 | 0 | 0 | 0 | 0 | 2315.2859 | 241.0361 | 11.2888 | -2.5643 | 2337.9362 | -0.00036523 | -0.039893 | 4.803e-06 | 11.2888 | -0.000271 | 343.4442 | -1.1e-07 | -0.039893 | 4.8e-06 | 17.6253 | 23.3631 | -0.7013 | 19.817 | 42.9027 | 1.1694 | 21.6622 | -0.0043 | 0.0003 | -0.0403 | -0.0009 | 0.015 | 0.0088
SA2 | XTD1_004 | CXA.2338.SA2 | CXA | MAGNET | HKIC | CXA | 0.025 | 0 | 0 | 0 | 0 | 2315.4181 | 241.1683 | 11.294 | -2.5643 | 2338.0683 | -0.00036523 | -0.039893 | 4.803e-06 | 11.294 | -0.000271 | 343.5763 | -1.1e-07 | -0.039893 | 4.8e-06 | 17.6253 | 23.4049 | -0.7032 | 19.8172 | 42.8332 | 1.1678 | 21.6623 | -0.0043 | 0.0003 | -0.0403 | -0.0009 | 0.015 | 0.0088
SA2 | XTD1_004 | CYA.2338.SA2 | CYA | MAGNET | VKIC | CYA | 0.025 | 0 | 0 | 0 | 0 | 2315.4431 | 241.1933 | 11.295 | -2.5643 | 2338.0933 | -0.00036523 | -0.039893 | 4.803e-06 | 11.295 | -0.000271 | 343.6013 | -1.1e-07 | -0.039893 | 4.8e-06 | 17.6253 | 23.4401 | -0.7048 | 19.8174 | 42.7749 | 1.1664 | 21.6624 | -0.0043 | 0.0003 | -0.0403 | -0.0009 | 0.015 | 0.0088
SA2 | XTD1_004 | U40.2340.SA2 | U40 | UNDU | UNDULATO | U40 | 4.96 | 0 | 0 | 0 | 0 | 2318.0034 | 243.7536 | 11.3972 | -2.5653 | 2340.6515 | -0.00036523 | -0.039893 | 4.803e-06 | 11.3972 | -0.000272 | 346.1595 | -1.1e-07 | -0.039893 | 4.8e-06 | 17.6253 | 32.1411 | -1.0258 | 19.8467 | 32.4145 | 0.8938 | 21.684 | -0.0029 | 0.0003 | -0.045 | -0.0009 | 0.015 | 0.0088
SA2 | XTD1_004 | CXA.2343.SA2 | CXA | MAGNET | HKIC | CXA | 0.025 | 0 | 0 | 0 | 0 | 2320.5626 | 246.3128 | 11.4992 | -2.5662 | 2343.2087 | -0.00036523 | -0.039893 | 4.803e-06 | 11.4992 | -0.000274 | 348.7167 | -1.1e-07 | -0.039893 | 4.8e-06 | 17.6253 | 32.3298 | -1.0317 | 19.8471 | 32.2511 | 0.8887 | 21.6844 | -0.0028 | 0.0003 | -0.0451 | -0.0009 | 0.015 | 0.0088
SA2 | XTD1_004 | CYA.2343.SA2 | CYA | MAGNET | VKIC | CYA | 0.025 | 0 | 0 | 0 | 0 | 2320.5876 | 246.3378 | 11.5002 | -2.5662 | 2343.2336 | -0.00036523 | -0.039893 | 4.803e-06 | 11.5002 | -0.000274 | 348.7417 | -1.1e-07 | -0.039893 | 4.8e-06 | 17.6253 | 32.3814 | -1.0333 | 19.8473 | 32.2067 | 0.8873 | 21.6846 | -0.0028 | 0.0003 | -0.0451 | -0.0009 | 0.015 | 0.0088
SA2 | XTD1_004 | ABSP.2343.SA2 | ABSP | VACUUM | ABSORBER | ABSP | 0.05 | 0 | 0 | 0 | 0 | 2320.6751 | 246.4253 | 11.5037 | -2.5662 | 2343.3211 | -0.00036523 | -0.039893 | 4.803e-06 | 11.5037 | -0.000274 | 348.8291 | -1.1e-07 | -0.039893 | 4.8e-06 | 17.6253 | 32.5887 | -1.0396 | 19.8478 | 32.0298 | 0.8817 | 21.6851 | -0.0028 | 0.0003 | -0.0452 | -0.0009 | 0.09 | 0.08
SA2 | XTD1_004 | BPME.2343.SA2 | BPME | DIAG | MONI | BPME | 0 | 0 | 0 | 0 | 0 | 2320.8724 | 246.6226 | 11.5116 | -2.5663 | 2343.5182 | -0.00036523 | -0.039893 | 4.803e-06 | 11.5116 | -0.000274 | 349.0262 | -1.1e-07 | -0.039893 | 4.8e-06 | 17.6253 | 32.9488 | -1.0506 | 19.8486 | 31.7276 | 0.8722 | 21.6859 | -0.0028 | 0.0003 | -0.0454 | -0.0009 | 0.01 | 0.01
SA2 | XTD1_004 | QA.2343.SA2 | QA.2.SA2 | MAGNET | QUAD | QA | 0.1 | 0.063545 | 0 | 0 | 0 | 2321.1159 | 246.8661 | 11.5213 | -2.5664 | 2343.7615 | -0.00036523 | -0.039893 | 4.803e-06 | 11.5213 | -0.000274 | 349.2695 | -1.1e-07 | -0.039893 | 4.8e-06 | 17.6253 | 33.3586 | 1.0549 | 19.85 | 31.4195 | -1.1364 | 21.6874 | -0.0027 | 0.0005 | -0.0458 | -0.0038 | 0.01 | 0.01
SA2 | XTD1_004 | BPS.2344.SA2 | BPS | UNDU | PHASESHI | BPS | 0.23 | 0 | 0 | 0 | 0 | 2321.3859 | 247.1361 | 11.5321 | -2.5665 | 2344.0313 | -0.00036523 | -0.039893 | 4.803e-06 | 11.5321 | -0.000274 | 349.5393 | -1.1e-07 | -0.039893 | 4.8e-06 | 17.6253 | 32.659 | 1.0336 | 19.8516 | 32.1891 | -1.1608 | 21.6891 | -0.0025 | 0.0005 | -0.0471 | -0.0038 | 0.015 | 0.0088
SA2 | XTD1_004 | CXA.2344.SA2 | CXA | MAGNET | HKIC | CXA | 0.025 | 0 | 0 | 0 | 0 | 2321.5181 | 247.2683 | 11.5373 | -2.5665 | 2344.1634 | -0.00036523 | -0.039893 | 4.803e-06 | 11.5373 | -0.000274 | 349.6714 | -1.1e-07 | -0.039893 | 4.8e-06 | 17.6253 | 32.5976 | 1.0318 | 19.8518 | 32.2582 | -1.163 | 21.6892 | -0.0025 | 0.0005 | -0.0472 | -0.0038 | 0.015 | 0.0088
SA2 | XTD1_004 | CYA.2344.SA2 | CYA | MAGNET | VKIC | CYA | 0.025 | 0 | 0 | 0 | 0 | 2321.5431 | 247.2933 | 11.5383 | -2.5666 | 2344.1884 | -0.00036523 | -0.039893 | 4.803e-06 | 11.5383 | -0.000274 | 349.6964 | -1.1e-07 | -0.039893 | 4.8e-06 | 17.6253 | 32.5461 | 1.0302 | 19.8519 | 32.3164 | -1.1648 | 21.6894 | -0.0025 | 0.0005 | -0.0473 | -0.0038 | 0.015 | 0.0088
SA2 | XTD1_004 | U40.2346.SA2 | U40 | UNDU | UNDULATO | U40 | 4.96 | 0 | 0 | 0 | 0 | 2324.1034 | 249.8536 | 11.6404 | -2.5675 | 2346.7466 | -0.00036523 | -0.039893 | 4.803e-06 | 11.6404 | -0.000275 | 352.2547 | -1.1e-07 | -0.039893 | 4.8e-06 | 17.6253 | 23.788 | 0.7118 | 19.8808 | 45.8426 | -1.5247 | 21.7102 | -0.0002 | 0.0005 | -0.0665 | -0.0038 | 0.015 | 0.0088
SA2 | XTD1_004 | CXA.2349.SA2 | CXA | MAGNET | HKIC | CXA | 0.025 | 0 | 0 | 0 | 0 | 2326.6626 | 252.4128 | 11.7425 | -2.5684 | 2349.3038 | -0.00036523 | -0.039893 | 4.803e-06 | 11.7425 | -0.000276 | 354.8118 | -1.1e-07 | -0.039893 | 4.8e-06 | 17.6253 | 23.658 | 0.7059 | 19.8814 | 46.1228 | -1.5313 | 21.7105 | -0.0002 | 0.0005 | -0.0669 | -0.0038 | 0.015 | 0.0088
SA2 | XTD1_004 | CYA.2349.SA2 | CYA | MAGNET | VKIC | CYA | 0.025 | 0 | 0 | 0 | 0 | 2326.6876 | 252.4378 | 11.7435 | -2.5684 | 2349.3288 | -0.00036523 | -0.039893 | 4.803e-06 | 11.7435 | -0.000276 | 354.8368 | -1.1e-07 | -0.039893 | 4.8e-06 | 17.6253 | 23.6228 | 0.7044 | 19.8816 | 46.1994 | -1.5332 | 21.7106 | -0.0001 | 0.0005 | -0.067 | -0.0038 | 0.015 | 0.0088
SA2 | XTD1_004 | ABSP.2349.SA2 | ABSP | VACUUM | ABSORBER | ABSP | 0.05 | 0 | 0 | 0 | 0 | 2326.7751 | 252.5253 | 11.747 | -2.5685 | 2349.4162 | -0.00036523 | -0.039893 | 4.803e-06 | 11.747 | -0.000276 | 354.9242 | -1.1e-07 | -0.039893 | 4.8e-06 | 17.6253 | 23.4825 | 0.698 | 19.8823 | 46.5068 | -1.5404 | 21.7109 | -0.0001 | 0.0005 | -0.0674 | -0.0038 | 0.09 | 0.08
SA2 | XTD1_004 | BPME.2349.SA2 | BPME | DIAG | MONI | BPME | 0 | 0 | 0 | 0 | 0 | 2326.9724 | 252.7226 | 11.7549 | -2.5685 | 2349.6134 | -0.00036523 | -0.039893 | 4.803e-06 | 11.7549 | -0.000276 | 355.1214 | -1.1e-07 | -0.039893 | 4.8e-06 | 17.6253 | 23.2439 | 0.6871 | 19.8834 | 47.0397 | -1.5529 | 21.7115 | 0 | 0.0005 | -0.068 | -0.0038 | 0.01 | 0.01
SA2 | XTD1_004 | QA.2349.SA2 | QA.1.SA2 | MAGNET | QUAD | QA | 0.1 | -0.063396 | 0 | 0 | 0 | 2327.2159 | 252.9661 | 11.7646 | -2.5686 | 2349.8567 | -0.00036523 | -0.039893 | 4.803e-06 | 11.7646 | -0.000276 | 355.3647 | -1.1e-07 | -0.039893 | 4.8e-06 | 17.6253 | 22.9914 | -0.786 | 19.8855 | 47.6548 | 1.4533 | 21.7125 | 0.0001 | 0.0005 | -0.0689 | 0.0005 | 0.01 | 0.01
SA2 | XTD1_004 | BPS.2350.SA2 | BPS | UNDU | PHASESHI | BPS | 0.23 | 0 | 0 | 0 | 0 | 2327.4859 | 253.2361 | 11.7753 | -2.5687 | 2350.1264 | -0.00036523 | -0.039893 | 4.803e-06 | 11.7753 | -0.000276 | 355.6345 | -1.1e-07 | -0.039893 | 4.8e-06 | 17.6253 | 23.5259 | -0.8095 | 19.8878 | 46.6884 | 1.4314 | 21.7136 | 0.0003 | 0.0005 | -0.0687 | 0.0005 | 0.015 | 0.0088
SA2 | XTD1_004 | CXA.2350.SA2 | CXA | MAGNET | HKIC | CXA | 0.025 | 0 | 0 | 0 | 0 | 2327.6181 | 253.3683 | 11.7806 | -2.5688 | 2350.2586 | -0.00036523 | -0.039893 | 4.803e-06 | 11.7806 | -0.000276 | 355.7666 | -1.1e-07 | -0.039893 | 4.8e-06 | 17.6253 | 23.5741 | -0.8116 | 19.888 | 46.6034 | 1.4295 | 21.7137 | 0.0003 | 0.0005 | -0.0687 | 0.0005 | 0.015 | 0.0088
SA2 | XTD1_004 | CYA.2350.SA2 | CYA | MAGNET | VKIC | CYA | 0.025 | 0 | 0 | 0 | 0 | 2327.6431 | 253.3933 | 11.7816 | -2.5688 | 2350.2835 | -0.00036523 | -0.039893 | 4.803e-06 | 11.7816 | -0.000276 | 355.7916 | -1.1e-07 | -0.039893 | 4.8e-06 | 17.6253 | 23.6147 | -0.8134 | 19.8881 | 46.532 | 1.4279 | 21.7138 | 0.0003 | 0.0005 | -0.0687 | 0.0005 | 0.015 | 0.0088
SA2 | XTD1_004 | U40.2352.SA2 | U40 | UNDU | UNDULATO | U40 | 4.96 | 0 | 0 | 0 | 0 | 2330.2034 | 255.9536 | 11.8837 | -2.5697 | 2352.8418 | -0.00036523 | -0.039893 | 4.803e-06 | 11.8837 | -0.000277 | 358.3498 | -1.1e-07 | -0.039893 | 4.8e-06 | 17.6253 | 33.5723 | -1.1671 | 19.9167 | 33.7968 | 1.1045 | 21.7341 | 0.0026 | 0.0005 | -0.0659 | 0.0006 | 0.015 | 0.0088
SA2 | XTD1_004 | CXA.2355.SA2 | CXA | MAGNET | HKIC | CXA | 0.025 | 0 | 0 | 0 | 0 | 2332.7626 | 258.5128 | 11.9858 | -2.5707 | 2355.3989 | -0.00036523 | -0.039893 | 4.803e-06 | 11.9858 | -0.000278 | 360.907 | -1.1e-07 | -0.039893 | 4.8e-06 | 17.6253 | 33.7869 | -1.1736 | 19.9171 | 33.5948 | 1.0985 | 21.7345 | 0.0027 | 0.0005 | -0.0659 | 0.0006 | 0.015 | 0.0088
SA2 | XTD1_004 | CYA.2355.SA2 | CYA | MAGNET | VKIC | CYA | 0.025 | 0 | 0 | 0 | 0 | 2332.7876 | 258.5378 | 11.9868 | -2.5707 | 2355.4239 | -0.00036523 | -0.039893 | 4.803e-06 | 11.9868 | -0.000278 | 360.932 | -1.1e-07 | -0.039893 | 4.8e-06 | 17.6253 | 33.8456 | -1.1754 | 19.9172 | 33.5399 | 1.0969 | 21.7346 | 0.0027 | 0.0005 | -0.0659 | 0.0006 | 0.015 | 0.0088
SA2 | XTD1_004 | ABSP.2355.SA2 | ABSP | VACUUM | ABSORBER | ABSP | 0.05 | 0 | 0 | 0 | 0 | 2332.8751 | 258.6253 | 11.9903 | -2.5707 | 2355.5114 | -0.00036523 | -0.039893 | 4.803e-06 | 11.9903 | -0.000278 | 361.0194 | -1.1e-07 | -0.039893 | 4.8e-06 | 17.6253 | 34.0814 | -1.1824 | 19.9177 | 33.3211 | 1.0903 | 21.7351 | 0.0027 | 0.0005 | -0.0658 | 0.0006 | 0.09 | 0.08
SA2 | XTD1_004 | BPME.2355.SA2 | BPME | DIAG | MONI | BPME | 0 | 0 | 0 | 0 | 0 | 2333.0724 | 258.8226 | 11.9982 | -2.5708 | 2355.7085 | -0.00036523 | -0.039893 | 4.803e-06 | 11.9982 | -0.000279 | 361.2165 | -1.1e-07 | -0.039893 | 4.8e-06 | 17.6253 | 34.491 | -1.1945 | 19.9185 | 32.9474 | 1.079 | 21.7359 | 0.0028 | 0.0005 | -0.0657 | 0.0006 | 0.01 | 0.01
SA2 | XTD1_004 | QA.2355.SA2 | QA.2.SA2 | MAGNET | QUAD | QA | 0.1 | 0.063545 | 0 | 0 | 0 | 2333.3159 | 259.0661 | 12.0079 | -2.5709 | 2355.9518 | -0.00036523 | -0.039893 | 4.803e-06 | 12.0079 | -0.000279 | 361.4598 | -1.1e-07 | -0.039893 | 4.8e-06 | 17.6253 | 34.9755 | 1.0121 | 19.9199 | 32.5259 | -1.0028 | 21.7373 | 0.0029 | 0.0003 | -0.0658 | -0.0036 | 0.01 | 0.01
SA2 | XTD1_004 | BPS.2356.SA2 | BPS | UNDU | PHASESHI | BPS | 0.23 | 0 | 0 | 0 | 0 | 2333.5859 | 259.3361 | 12.0186 | -2.571 | 2356.2216 | -0.00036523 | -0.039893 | 4.803e-06 | 12.0186 | -0.000279 | 361.7296 | -1.1e-07 | -0.039893 | 4.8e-06 | 17.6253 | 34.3039 | 0.9927 | 19.9214 | 33.2047 | -1.0234 | 21.739 | 0.003 | 0.0003 | -0.067 | -0.0036 | 0.015 | 0.0088
SA2 | XTD1_004 | CXA.2356.SA2 | CXA | MAGNET | HKIC | CXA | 0.025 | 0 | 0 | 0 | 0 | 2333.7181 | 259.4683 | 12.0239 | -2.571 | 2356.3537 | -0.00036523 | -0.039893 | 4.803e-06 | 12.0239 | -0.000279 | 361.8617 | -1.1e-07 | -0.039893 | 4.8e-06 | 17.6253 | 34.245 | 0.9909 | 19.9215 | 33.2656 | -1.0252 | 21.7391 | 0.003 | 0.0003 | -0.0671 | -0.0036 | 0.015 | 0.0088
SA2 | XTD1_004 | CYA.2356.SA2 | CYA | MAGNET | VKIC | CYA | 0.025 | 0 | 0 | 0 | 0 | 2333.7431 | 259.4933 | 12.0249 | -2.571 | 2356.3787 | -0.00036523 | -0.039893 | 4.803e-06 | 12.0249 | -0.000279 | 361.8867 | -1.1e-07 | -0.039893 | 4.8e-06 | 17.6253 | 34.1955 | 0.9895 | 19.9217 | 33.3169 | -1.0268 | 21.7392 | 0.003 | 0.0003 | -0.0672 | -0.0036 | 0.015 | 0.0088
SA2 | XTD1_004 | U40.2358.SA2 | U40 | UNDU | UNDULATO | U40 | 4.96 | 0 | 0 | 0 | 0 | 2336.3034 | 262.0536 | 12.127 | -2.5719 | 2358.9369 | -0.00036523 | -0.039893 | 4.803e-06 | 12.127 | -0.00028 | 364.445 | -1.1e-07 | -0.039893 | 4.8e-06 | 17.6253 | 25.7086 | 0.6985 | 19.9488 | 45.17 | -1.3301 | 21.7599 | 0.0044 | 0.0003 | -0.0853 | -0.0036 | 0.015 | 0.0088
SA2 | XTD1_004 | CXA.2361.SA2 | CXA | MAGNET | HKIC | CXA | 0.025 | 0 | 0 | 0 | 0 | 2338.8626 | 264.6128 | 12.2291 | -2.5729 | 2361.4941 | -0.00036523 | -0.039893 | 4.803e-06 | 12.2291 | -0.000281 | 367.0021 | -1.1e-07 | -0.039893 | 4.8e-06 | 17.6253 | 25.5809 | 0.6932 | 19.9493 | 45.4144 | -1.3357 | 21.7602 | 0.0045 | 0.0003 | -0.0857 | -0.0036 | 0.015 | 0.0088
SA2 | XTD1_004 | CYA.2361.SA2 | CYA | MAGNET | VKIC | CYA | 0.025 | 0 | 0 | 0 | 0 | 2338.8876 | 264.6378 | 12.2301 | -2.5729 | 2361.5191 | -0.00036523 | -0.039893 | 4.803e-06 | 12.2301 | -0.000281 | 367.0271 | -1.1e-07 | -0.039893 | 4.8e-06 | 17.6253 | 25.5463 | 0.6918 | 19.9495 | 45.4813 | -1.3372 | 21.7603 | 0.0045 | 0.0003 | -0.0858 | -0.0036 | 0.015 | 0.0088
SA2 | XTD1_004 | ABSP.2361.SA2 | ABSP | VACUUM | ABSORBER | ABSP | 0.05 | 0 | 0 | 0 | 0 | 2338.9751 | 264.7253 | 12.2336 | -2.5729 | 2361.6065 | -0.00036523 | -0.039893 | 4.803e-06 | 12.2336 | -0.000281 | 367.1145 | -1.1e-07 | -0.039893 | 4.8e-06 | 17.6253 | 25.4085 | 0.686 | 19.9501 | 45.7493 | -1.3433 | 21.7607 | 0.0045 | 0.0003 | -0.0861 | -0.0036 | 0.09 | 0.08
SA2 | XTD1_004 | BPME.2361.SA2 | BPME | DIAG | MONI | BPME | 0 | 0 | 0 | 0 | 0 | 2339.1724 | 264.9226 | 12.2414 | -2.573 | 2361.8036 | -0.00036523 | -0.039893 | 4.803e-06 | 12.2414 | -0.000281 | 367.3117 | -1.1e-07 | -0.039893 | 4.8e-06 | 17.6253 | 25.1739 | 0.676 | 19.9512 | 46.214 | -1.3539 | 21.7613 | 0.0045 | 0.0003 | -0.0867 | -0.0036 | 0.01 | 0.01
SA2 | XTD1_004 | QA.2362.SA2 | QA.1.SA2 | MAGNET | QUAD | QA | 0.1 | -0.063396 | 0 | 0 | 0 | 2339.4159 | 265.1661 | 12.2511 | -2.5731 | 2362.047 | -0.00036523 | -0.039893 | 4.803e-06 | 12.2511 | -0.000281 | 367.555 | -1.1e-07 | -0.039893 | 4.8e-06 | 17.6253 | 24.9398 | -0.9187 | 19.9531 | 46.7172 | 1.596 | 21.7623 | 0.0046 | 0.0006 | -0.0875 | 0.0019 | 0.01 | 0.01
SA2 | XTD1_004 | BPS.2362.SA2 | BPS | UNDU | PHASESHI | BPS | 0.23 | 0 | 0 | 0 | 0 | 2339.6859 | 265.4361 | 12.2619 | -2.5732 | 2362.3167 | -0.00036523 | -0.039893 | 4.803e-06 | 12.2619 | -0.000281 | 367.8248 | -1.1e-07 | -0.039893 | 4.8e-06 | 17.6253 | 25.5636 | -0.9435 | 19.9552 | 45.6564 | 1.5706 | 21.7634 | 0.0048 | 0.0006 | -0.0869 | 0.0019 | 0.015 | 0.0088
SA2 | XTD1_004 | CXA.2362.SA2 | CXA | MAGNET | HKIC | CXA | 0.025 | 0 | 0 | 0 | 0 | 2339.8181 | 265.5683 | 12.2672 | -2.5732 | 2362.4489 | -0.00036523 | -0.039893 | 4.803e-06 | 12.2672 | -0.000281 | 367.9569 | -1.1e-07 | -0.039893 | 4.8e-06 | 17.6253 | 25.6198 | -0.9457 | 19.9554 | 45.5631 | 1.5684 | 21.7635 | 0.0048 | 0.0006 | -0.0868 | 0.0019 | 0.015 | 0.0088
SA2 | XTD1_004 | CYA.2362.SA2 | CYA | MAGNET | VKIC | CYA | 0.025 | 0 | 0 | 0 | 0 | 2339.8431 | 265.5933 | 12.2682 | -2.5732 | 2362.4738 | -0.00036523 | -0.039893 | 4.803e-06 | 12.2682 | -0.000281 | 367.9819 | -1.1e-07 | -0.039893 | 4.8e-06 | 17.6253 | 25.6671 | -0.9475 | 19.9555 | 45.4847 | 1.5665 | 21.7636 | 0.0049 | 0.0006 | -0.0868 | 0.0019 | 0.015 | 0.0088
SA2 | XTD1_004 | U40.2365.SA2 | U40 | UNDU | UNDULATO | U40 | 4.96 | 0 | 0 | 0 | 0 | 2342.4034 | 268.1536 | 12.3703 | -2.5742 | 2365.0321 | -0.00036523 | -0.039893 | 4.803e-06 | 12.3703 | -0.000282 | 370.5401 | -1.1e-07 | -0.039893 | 4.8e-06 | 17.6253 | 37.0643 | -1.3193 | 19.9816 | 31.626 | 1.1894 | 21.7848 | 0.0077 | 0.0006 | -0.077 | 0.002 | 0.015 | 0.0088
SA2 | XTD1_004 | CXA.2367.SA2 | CXA | MAGNET | HKIC | CXA | 0.025 | 0 | 0 | 0 | 0 | 2344.9626 | 270.7128 | 12.4724 | -2.5751 | 2367.5892 | -0.00036523 | -0.039893 | 4.803e-06 | 12.4724 | -0.000283 | 373.0973 | -1.1e-07 | -0.039893 | 4.8e-06 | 17.6253 | 37.3069 | -1.3261 | 19.982 | 31.4085 | 1.1824 | 21.7852 | 0.0078 | 0.0006 | -0.0768 | 0.002 | 0.015 | 0.0088
SA2 | XTD1_004 | CYA.2367.SA2 | CYA | MAGNET | VKIC | CYA | 0.025 | 0 | 0 | 0 | 0 | 2344.9876 | 270.7378 | 12.4734 | -2.5751 | 2367.6142 | -0.00036523 | -0.039893 | 4.803e-06 | 12.4734 | -0.000283 | 373.1222 | -1.1e-07 | -0.039893 | 4.8e-06 | 17.6253 | 37.3733 | -1.3279 | 19.9821 | 31.3495 | 1.1804 | 21.7854 | 0.0078 | 0.0006 | -0.0767 | 0.002 | 0.015 | 0.0088
SA2 | XTD1_004 | ABSP.2367.SA2 | ABSP | VACUUM | ABSORBER | ABSP | 0.05 | 0 | 0 | 0 | 0 | 2345.0751 | 270.8253 | 12.4769 | -2.5752 | 2367.7017 | -0.00036523 | -0.039893 | 4.803e-06 | 12.4769 | -0.000283 | 373.2097 | -1.1e-07 | -0.039893 | 4.8e-06 | 17.6253 | 37.6396 | -1.3353 | 19.9825 | 31.1141 | 1.1728 | 21.7859 | 0.0078 | 0.0006 | -0.0765 | 0.002 | 0.09 | 0.08
SA2 | XTD1_004 | BPME.2367.SA2 | BPME | DIAG | MONI | BPME | 0 | 0 | 0 | 0 | 0 | 2345.2724 | 271.0226 | 12.4847 | -2.5752 | 2367.8988 | -0.00036523 | -0.039893 | 4.803e-06 | 12.4847 | -0.000283 | 373.4068 | -1.1e-07 | -0.039893 | 4.8e-06 | 17.6253 | 38.1019 | -1.3481 | 19.9832 | 30.7123 | 1.1597 | 21.7868 | 0.0079 | 0.0006 | -0.0762 | 0.002 | 0.01 | 0.01
SA2 | XTD1_005 | QA.2368.SA2 | QA.2.SA2 | MAGNET | QUAD | QA | 0.1 | 0.063545 | 0 | 0 | 0 | 2345.5159 | 271.2661 | 12.4944 | -2.5753 | 2368.1421 | -0.00036523 | -0.039893 | 4.803e-06 | 12.4944 | -0.000284 | 373.6501 | -1.1e-07 | -0.039893 | 4.8e-06 | 17.6253 | 38.6535 | 1.0917 | 19.9844 | 30.2299 | -0.7796 | 21.7883 | 0.0081 | 0.0001 | -0.0759 | -0.0029 | 0.01 | 0.01
SA2 | XTD1_005 | BPS.2368.SA2 | BPS | UNDU | PHASESHI | BPS | 0.23 | 0 | 0 | 0 | 0 | 2345.7859 | 271.5361 | 12.5052 | -2.5754 | 2368.4119 | -0.00036523 | -0.039893 | 4.803e-06 | 12.5052 | -0.000284 | 373.9199 | -1.1e-07 | -0.039893 | 4.8e-06 | 17.6253 | 37.9285 | 1.0727 | 19.9858 | 30.7582 | -0.7974 | 21.79 | 0.0081 | 0.0001 | -0.0768 | -0.0029 | 0.015 | 0.0088
SA2 | XTD1_005 | CXA.2368.SA2 | CXA | MAGNET | HKIC | CXA | 0.025 | 0 | 0 | 0 | 0 | 2345.9181 | 271.6683 | 12.5105 | -2.5755 | 2368.544 | -0.00036523 | -0.039893 | 4.803e-06 | 12.5105 | -0.000284 | 374.052 | -1.1e-07 | -0.039893 | 4.8e-06 | 17.6253 | 37.8648 | 1.071 | 19.986 | 30.8056 | -0.799 | 21.7902 | 0.0081 | 0.0001 | -0.0769 | -0.0029 | 0.015 | 0.0088
SA2 | XTD1_005 | CYA.2368.SA2 | CYA | MAGNET | VKIC | CYA | 0.025 | 0 | 0 | 0 | 0 | 2345.9431 | 271.6933 | 12.5115 | -2.5755 | 2368.569 | -0.00036523 | -0.039893 | 4.803e-06 | 12.5115 | -0.000284 | 374.077 | -1.1e-07 | -0.039893 | 4.8e-06 | 17.6253 | 37.8113 | 1.0696 | 19.9861 | 30.8456 | -0.8004 | 21.7903 | 0.0081 | 0.0001 | -0.077 | -0.0029 | 0.015 | 0.0088
SA2 | XTD1_005 | U40.2371.SA2 | U40 | UNDU | UNDULATO | U40 | 4.96 | 0 | 0 | 0 | 0 | 2348.5034 | 274.2536 | 12.6136 | -2.5764 | 2371.1272 | -0.00036523 | -0.039893 | 4.803e-06 | 12.6136 | -0.000285 | 376.6352 | -1.1e-07 | -0.039893 | 4.8e-06 | 17.6253 | 28.4896 | 0.7845 | 20.0105 | 40.2106 | -1.0618 | 21.8131 | 0.0084 | 0.0001 | -0.0913 | -0.0028 | 0.015 | 0.0088
SA2 | XTD1_005 | CXA.2373.SA2 | CXA | MAGNET | HKIC | CXA | 0.025 | 0 | 0 | 0 | 0 | 2351.0626 | 276.8128 | 12.7157 | -2.5773 | 2373.6844 | -0.00036523 | -0.039893 | 4.803e-06 | 12.7157 | -0.000286 | 379.1924 | -1.1e-07 | -0.039893 | 4.8e-06 | 17.6253 | 28.3462 | 0.7793 | 20.0111 | 40.4058 | -1.0666 | 21.8135 | 0.0084 | 0.0001 | -0.0916 | -0.0028 | 0.015 | 0.0088
SA2 | XTD1_005 | CYA.2373.SA2 | CYA | MAGNET | VKIC | CYA | 0.025 | 0 | 0 | 0 | 0 | 2351.0876 | 276.8378 | 12.7166 | -2.5773 | 2373.7094 | -0.00036523 | -0.039893 | 4.803e-06 | 12.7166 | -0.000286 | 379.2174 | -1.1e-07 | -0.039893 | 4.8e-06 | 17.6253 | 28.3073 | 0.7779 | 20.0112 | 40.4592 | -1.0679 | 21.8136 | 0.0084 | 0.0001 | -0.0917 | -0.0028 | 0.015 | 0.0088
SA2 | XTD1_005 | ABSP.2373.SA2 | ABSP | VACUUM | ABSORBER | ABSP | 0.05 | 0 | 0 | 0 | 0 | 2351.1751 | 276.9253 | 12.7201 | -2.5774 | 2373.7968 | -0.00036523 | -0.039893 | 4.803e-06 | 12.7201 | -0.000286 | 379.3048 | -1.1e-07 | -0.039893 | 4.8e-06 | 17.6253 | 28.1523 | 0.7722 | 20.0118 | 40.6733 | -1.0732 | 21.814 | 0.0084 | 0.0001 | -0.092 | -0.0028 | 0.09 | 0.08
SA2 | XTD1_005 | BPME.2373.SA2 | BPME | DIAG | MONI | BPME | 0 | 0 | 0 | 0 | 0 | 2351.3724 | 277.1226 | 12.728 | -2.5775 | 2373.9939 | -0.00036523 | -0.039893 | 4.803e-06 | 12.728 | -0.000286 | 379.502 | -1.1e-07 | -0.039893 | 4.8e-06 | 17.6253 | 27.8878 | 0.7624 | 20.0127 | 41.0447 | -1.0823 | 21.8147 | 0.0084 | 0.0001 | -0.0925 | -0.0028 | 0.01 | 0.01
SA2 | XTD1_005 | QA.2374.SA2 | QA.1.SA2 | MAGNET | QUAD | QA | 0.1 | -0.063396 | 0 | 0 | 0 | 2351.6159 | 277.3661 | 12.7377 | -2.5775 | 2374.2372 | -0.00036523 | -0.039893 | 4.803e-06 | 12.7377 | -0.000286 | 379.7453 | -1.1e-07 | -0.039893 | 4.8e-06 | 17.6253 | 27.6199 | -1.0015 | 20.0144 | 41.4213 | 1.5336 | 21.8158 | 0.0085 | 0.0006 | -0.093 | 0.003 | 0.01 | 0.01
SA2 | XTD1_005 | BPS.2374.SA2 | BPS | UNDU | PHASESHI | BPS | 0.23 | 0 | 0 | 0 | 0 | 2351.8859 | 277.6361 | 12.7485 | -2.5776 | 2374.507 | -0.00036523 | -0.039893 | 4.803e-06 | 12.7485 | -0.000286 | 380.0151 | -1.1e-07 | -0.039893 | 4.8e-06 | 17.6253 | 28.299 | -1.0258 | 20.0163 | 40.4029 | 1.5065 | 21.8171 | 0.0087 | 0.0006 | -0.092 | 0.003 | 0.015 | 0.0088
SA2 | XTD1_005 | CXA.2374.SA2 | CXA | MAGNET | HKIC | CXA | 0.025 | 0 | 0 | 0 | 0 | 2352.0181 | 277.7683 | 12.7538 | -2.5777 | 2374.6391 | -0.00036523 | -0.039893 | 4.803e-06 | 12.7538 | -0.000286 | 380.1472 | -1.1e-07 | -0.039893 | 4.8e-06 | 17.6253 | 28.36 | -1.028 | 20.0165 | 40.3134 | 1.5041 | 21.8172 | 0.0087 | 0.0006 | -0.0919 | 0.003 | 0.015 | 0.0088
SA2 | XTD1_005 | CYA.2374.SA2 | CYA | MAGNET | VKIC | CYA | 0.025 | 0 | 0 | 0 | 0 | 2352.0431 | 277.7933 | 12.7548 | -2.5777 | 2374.6641 | -0.00036523 | -0.039893 | 4.803e-06 | 12.7548 | -0.000286 | 380.1722 | -1.1e-07 | -0.039893 | 4.8e-06 | 17.6253 | 28.4115 | -1.0298 | 20.0166 | 40.2382 | 1.5021 | 21.8173 | 0.0087 | 0.0006 | -0.0918 | 0.003 | 0.015 | 0.0088
SA2 | XTD1_005 | U40.2377.SA2 | U40 | UNDU | UNDULATO | U40 | 4.96 | 0 | 0 | 0 | 0 | 2354.6034 | 280.3536 | 12.8569 | -2.5786 | 2377.2224 | -0.00036523 | -0.039893 | 4.803e-06 | 12.8569 | -0.000287 | 382.7304 | -1.1e-07 | -0.039893 | 4.8e-06 | 17.6253 | 40.5996 | -1.3944 | 20.0403 | 27.1565 | 1.0992 | 21.8416 | 0.0117 | 0.0006 | -0.0764 | 0.0031 | 0.015 | 0.0088
SA2 | XTD1_005 | CXA.2379.SA2 | CXA | MAGNET | HKIC | CXA | 0.025 | 0 | 0 | 0 | 0 | 2357.1626 | 282.9128 | 12.9589 | -2.5796 | 2379.7795 | -0.00036523 | -0.039893 | 4.803e-06 | 12.9589 | -0.000288 | 385.2876 | -1.1e-07 | -0.039893 | 4.8e-06 | 17.6253 | 40.856 | -1.401 | 20.0406 | 26.9556 | 1.0918 | 21.8421 | 0.0117 | 0.0006 | -0.0762 | 0.0031 | 0.015 | 0.0088
SA2 | XTD1_005 | CYA.2379.SA2 | CYA | MAGNET | VKIC | CYA | 0.025 | 0 | 0 | 0 | 0 | 2357.1876 | 282.9378 | 12.9599 | -2.5796 | 2379.8045 | -0.00036523 | -0.039893 | 4.803e-06 | 12.9599 | -0.000288 | 385.3125 | -1.1e-07 | -0.039893 | 4.8e-06 | 17.6253 | 40.9261 | -1.4029 | 20.0407 | 26.901 | 1.0897 | 21.8423 | 0.0117 | 0.0006 | -0.0761 | 0.0031 | 0.015 | 0.0088
SA2 | XTD1_005 | ABSP.2379.SA2 | ABSP | VACUUM | ABSORBER | ABSP | 0.05 | 0 | 0 | 0 | 0 | 2357.2751 | 283.0253 | 12.9634 | -2.5796 | 2379.8919 | -0.00036523 | -0.039893 | 4.803e-06 | 12.9634 | -0.000288 | 385.4 | -1.1e-07 | -0.039893 | 4.8e-06 | 17.6253 | 41.2074 | -1.4101 | 20.0411 | 26.6839 | 1.0816 | 21.8429 | 0.0118 | 0.0006 | -0.0758 | 0.0031 | 0.09 | 0.08
SA2 | XTD1_005 | BPME.2380.SA2 | BPME | DIAG | MONI | BPME | 0 | 0 | 0 | 0 | 0 | 2357.4724 | 283.2226 | 12.9713 | -2.5797 | 2380.0891 | -0.00036523 | -0.039893 | 4.803e-06 | 12.9713 | -0.000288 | 385.5971 | -1.1e-07 | -0.039893 | 4.8e-06 | 17.6253 | 41.6955 | -1.4226 | 20.0418 | 26.3136 | 1.0676 | 21.8439 | 0.0119 | 0.0006 | -0.0753 | 0.0031 | 0.01 | 0.01
SA2 | XTD1_005 | QA.2380.SA2 | QA.2.SA2 | MAGNET | QUAD | QA | 0.1 | 0.063545 | 0 | 0 | 0 | 2357.7159 | 283.4661 | 12.981 | -2.5798 | 2380.3324 | -0.00036523 | -0.039893 | 4.803e-06 | 12.981 | -0.000288 | 385.8404 | -1.1e-07 | -0.039893 | 4.8e-06 | 17.6253 | 42.2677 | 1.2477 | 20.0429 | 25.858 | -0.5959 | 21.8457 | 0.012 | -0.0002 | -0.0746 | -0.0017 | 0.01 | 0.01
SA2 | XTD1_005 | BPS.2380.SA2 | BPS | UNDU | PHASESHI | BPS | 0.23 | 0 | 0 | 0 | 0 | 2357.9859 | 283.7361 | 12.9918 | -2.5799 | 2380.6022 | -0.00036523 | -0.039893 | 4.803e-06 | 12.9918 | -0.000289 | 386.1102 | -1.1e-07 | -0.039893 | 4.8e-06 | 17.6253 | 41.4385 | 1.2274 | 20.0442 | 26.2632 | -0.6135 | 21.8478 | 0.012 | -0.0002 | -0.0752 | -0.0017 | 0.015 | 0.0088
SA2 | XTD1_005 | CXA.2380.SA2 | CXA | MAGNET | HKIC | CXA | 0.025 | 0 | 0 | 0 | 0 | 2358.1181 | 283.8683 | 12.997 | -2.5799 | 2380.7343 | -0.00036523 | -0.039893 | 4.803e-06 | 12.997 | -0.000289 | 386.2423 | -1.1e-07 | -0.039893 | 4.8e-06 | 17.6253 | 41.3656 | 1.2256 | 20.0443 | 26.2997 | -0.615 | 21.8479 | 0.012 | -0.0002 | -0.0752 | -0.0017 | 0.015 | 0.0088
SA2 | XTD1_005 | CYA.2380.SA2 | CYA | MAGNET | VKIC | CYA | 0.025 | 0 | 0 | 0 | 0 | 2358.1431 | 283.8933 | 12.998 | -2.5799 | 2380.7593 | -0.00036523 | -0.039893 | 4.803e-06 | 12.998 | -0.000289 | 386.2673 | -1.1e-07 | -0.039893 | 4.8e-06 | 17.6253 | 41.3043 | 1.2241 | 20.0444 | 26.3305 | -0.6164 | 21.8481 | 0.012 | -0.0002 | -0.0752 | -0.0017 | 0.015 | 0.0088
SA2 | XTD1_005 | U40.2383.SA2 | U40 | UNDU | UNDULATO | U40 | 4.96 | 0 | 0 | 0 | 0 | 2360.7034 | 286.4536 | 13.1002 | -2.5809 | 2383.3175 | -0.00036523 | -0.039893 | 4.803e-06 | 13.1002 | -0.00029 | 388.8255 | -1.1e-07 | -0.039893 | 4.8e-06 | 17.6253 | 30.5243 | 0.92 | 20.067 | 33.8299 | -0.8748 | 21.875 | 0.0111 | -0.0002 | -0.0836 | -0.0017 | 0.015 | 0.0088
SA2 | XTD1_005 | CXA.2385.SA2 | CXA | MAGNET | HKIC | CXA | 0.025 | 0 | 0 | 0 | 0 | 2363.2626 | 289.0128 | 13.2022 | -2.5818 | 2385.8747 | -0.00036523 | -0.039893 | 4.803e-06 | 13.2022 | -0.000291 | 391.3827 | -1.1e-07 | -0.039893 | 4.8e-06 | 17.6253 | 30.3561 | 0.9144 | 20.0675 | 33.9908 | -0.8796 | 21.8755 | 0.0111 | -0.0002 | -0.0838 | -0.0017 | 0.015 | 0.0088
SA2 | XTD1_005 | CYA.2385.SA2 | CYA | MAGNET | VKIC | CYA | 0.025 | 0 | 0 | 0 | 0 | 2363.2876 | 289.0378 | 13.2032 | -2.5818 | 2385.8997 | -0.00036523 | -0.039893 | 4.803e-06 | 13.2032 | -0.000291 | 391.4077 | -1.1e-07 | -0.039893 | 4.8e-06 | 17.6253 | 30.3104 | 0.9129 | 20.0676 | 34.0348 | -0.8809 | 21.8756 | 0.0111 | -0.0002 | -0.0838 | -0.0017 | 0.015 | 0.0088
SA2 | XTD1_005 | ABSP.2385.SA2 | ABSP | VACUUM | ABSORBER | ABSP | 0.05 | 0 | 0 | 0 | 0 | 2363.3751 | 289.1253 | 13.2067 | -2.5818 | 2385.9871 | -0.00036523 | -0.039893 | 4.803e-06 | 13.2067 | -0.000291 | 391.4951 | -1.1e-07 | -0.039893 | 4.8e-06 | 17.6253 | 30.1284 | 0.9069 | 20.0681 | 34.2115 | -0.8861 | 21.876 | 0.0111 | -0.0002 | -0.084 | -0.0017 | 0.09 | 0.08
SA2 | XTD1_005 | BPME.2386.SA2 | BPME | DIAG | MONI | BPME | 0 | 0 | 0 | 0 | 0 | 2363.5724 | 289.3226 | 13.2146 | -2.5819 | 2386.1842 | -0.00036523 | -0.039893 | 4.803e-06 | 13.2146 | -0.000291 | 391.6923 | -1.1e-07 | -0.039893 | 4.8e-06 | 17.6253 | 29.8177 | 0.8965 | 20.0691 | 34.5184 | -0.8951 | 21.8768 | 0.011 | -0.0002 | -0.0843 | -0.0017 | 0.01 | 0.01
SA2 | XTD1_005 | QA.2386.SA2 | QA.1.SA2 | MAGNET | QUAD | QA | 0.1 | -0.063396 | 0 | 0 | 0 | 2363.8159 | 289.5661 | 13.2243 | -2.582 | 2386.4275 | -0.00036523 | -0.039893 | 4.803e-06 | 13.2243 | -0.000291 | 391.9356 | -1.1e-07 | -0.039893 | 4.8e-06 | 17.6253 | 29.4832 | -0.9865 | 20.0706 | 34.827 | 1.3021 | 21.8782 | 0.011 | 0.0005 | -0.0845 | 0.0037 | 0.01 | 0.01
SA2 | XTD1_005 | BPS.2386.SA2 | BPS | UNDU | PHASESHI | BPS | 0.23 | 0 | 0 | 0 | 0 | 2364.0859 | 289.8361 | 13.2351 | -2.5821 | 2386.6973 | -0.00036523 | -0.039893 | 4.803e-06 | 13.2351 | -0.000291 | 392.2054 | -1.1e-07 | -0.039893 | 4.8e-06 | 17.6253 | 30.1516 | -1.0089 | 20.0724 | 33.9632 | 1.2762 | 21.8797 | 0.0112 | 0.0005 | -0.0833 | 0.0037 | 0.015 | 0.0088
SA2 | XTD1_005 | CXA.2386.SA2 | CXA | MAGNET | HKIC | CXA | 0.025 | 0 | 0 | 0 | 0 | 2364.2181 | 289.9683 | 13.2403 | -2.5821 | 2386.8294 | -0.00036523 | -0.039893 | 4.803e-06 | 13.2403 | -0.000291 | 392.3375 | -1.1e-07 | -0.039893 | 4.8e-06 | 17.6253 | 30.2116 | -1.0109 | 20.0726 | 33.8874 | 1.2739 | 21.8799 | 0.0112 | 0.0005 | -0.0832 | 0.0037 | 0.015 | 0.0088
SA2 | XTD1_005 | CYA.2386.SA2 | CYA | MAGNET | VKIC | CYA | 0.025 | 0 | 0 | 0 | 0 | 2364.2431 | 289.9933 | 13.2413 | -2.5822 | 2386.8544 | -0.00036523 | -0.039893 | 4.803e-06 | 13.2413 | -0.000291 | 392.3624 | -1.1e-07 | -0.039893 | 4.8e-06 | 17.6253 | 30.2622 | -1.0125 | 20.0727 | 33.8238 | 1.272 | 21.88 | 0.0112 | 0.0005 | -0.0831 | 0.0037 | 0.015 | 0.0088
SA2 | XTD1_005 | U40.2389.SA2 | U40 | UNDU | UNDULATO | U40 | 4.96 | 0 | 0 | 0 | 0 | 2366.8034 | 292.5536 | 13.3434 | -2.5831 | 2389.4127 | -0.00036523 | -0.039893 | 4.803e-06 | 13.3434 | -0.000292 | 394.9207 | -1.1e-07 | -0.039893 | 4.8e-06 | 17.6253 | 42.1356 | -1.349 | 20.0952 | 22.9706 | 0.8862 | 21.9088 | 0.0139 | 0.0005 | -0.0644 | 0.0037 | 0.015 | 0.0088
SA2 | XTD1_005 | CXA.2391.SA2 | CXA | MAGNET | HKIC | CXA | 0.025 | 0 | 0 | 0 | 0 | 2369.3626 | 295.1128 | 13.4455 | -2.584 | 2391.9698 | -0.00036523 | -0.039893 | 4.803e-06 | 13.4455 | -0.000293 | 397.4779 | -1.1e-07 | -0.039893 | 4.8e-06 | 17.6253 | 42.3836 | -1.3552 | 20.0955 | 22.8087 | 0.8791 | 21.9095 | 0.0139 | 0.0005 | -0.0641 | 0.0037 | 0.015 | 0.0088
SA2 | XTD1_005 | CYA.2391.SA2 | CYA | MAGNET | VKIC | CYA | 0.025 | 0 | 0 | 0 | 0 | 2369.3876 | 295.1378 | 13.4465 | -2.584 | 2391.9948 | -0.00036523 | -0.039893 | 4.803e-06 | 13.4465 | -0.000293 | 397.5028 | -1.1e-07 | -0.039893 | 4.8e-06 | 17.6253 | 42.4514 | -1.3568 | 20.0956 | 22.7648 | 0.8771 | 21.9097 | 0.0139 | 0.0005 | -0.064 | 0.0037 | 0.015 | 0.0088
SA2 | XTD1_005 | ABSP.2392.SA2 | ABSP | VACUUM | ABSORBER | ABSP | 0.05 | 0 | 0 | 0 | 0 | 2369.4751 | 295.2253 | 13.45 | -2.5841 | 2392.0822 | -0.00036523 | -0.039893 | 4.803e-06 | 13.45 | -0.000293 | 397.5903 | -1.1e-07 | -0.039893 | 4.8e-06 | 17.6253 | 42.7234 | -1.3635 | 20.096 | 22.5901 | 0.8694 | 21.9104 | 0.014 | 0.0005 | -0.0636 | 0.0037 | 0.09 | 0.08
SA2 | XTD1_005 | BPME.2392.SA2 | BPME | DIAG | MONI | BPME | 0 | 0 | 0 | 0 | 0 | 2369.6724 | 295.4226 | 13.4579 | -2.5841 | 2392.2794 | -0.00036523 | -0.039893 | 4.803e-06 | 13.4579 | -0.000293 | 397.7874 | -1.1e-07 | -0.039893 | 4.8e-06 | 17.6253 | 43.1952 | -1.375 | 20.0966 | 22.2928 | 0.856 | 21.9116 | 0.0141 | 0.0005 | -0.063 | 0.0037 | 0.01 | 0.01
SA2 | XTD1_005 | QA.2392.SA2 | QA.2.SA2 | MAGNET | QUAD | QA | 0.1 | 0.063545 | 0 | 0 | 0 | 2369.9159 | 295.6661 | 13.4676 | -2.5842 | 2392.5227 | -0.00036523 | -0.039893 | 4.803e-06 | 13.4676 | -0.000293 | 398.0307 | -1.1e-07 | -0.039893 | 4.8e-06 | 17.6253 | 43.7297 | 1.39 | 20.0977 | 21.9363 | -0.5578 | 21.9137 | 0.0142 | -0.0004 | -0.0621 | -0.0002 | 0.01 | 0.01
SA2 | XTD1_005 | BPS.2392.SA2 | BPS | UNDU | PHASESHI | BPS | 0.23 | 0 | 0 | 0 | 0 | 2370.1859 | 295.9361 | 13.4783 | -2.5843 | 2392.7925 | -0.00036523 | -0.039893 | 4.803e-06 | 13.4783 | -0.000293 | 398.3005 | -1.1e-07 | -0.039893 | 4.8e-06 | 17.6253 | 42.8059 | 1.3675 | 20.099 | 22.3167 | -0.5778 | 21.9161 | 0.014 | -0.0004 | -0.0622 | -0.0002 | 0.015 | 0.0088
SA2 | XTD1_005 | CXA.2392.SA2 | CXA | MAGNET | HKIC | CXA | 0.025 | 0 | 0 | 0 | 0 | 2370.3181 | 296.0683 | 13.4836 | -2.5844 | 2392.9246 | -0.00036523 | -0.039893 | 4.803e-06 | 13.4836 | -0.000293 | 398.4326 | -1.1e-07 | -0.039893 | 4.8e-06 | 17.6253 | 42.7247 | 1.3655 | 20.0991 | 22.3511 | -0.5796 | 21.9163 | 0.014 | -0.0004 | -0.0622 | -0.0002 | 0.015 | 0.0088
SA2 | XTD1_005 | CYA.2392.SA2 | CYA | MAGNET | VKIC | CYA | 0.025 | 0 | 0 | 0 | 0 | 2370.3431 | 296.0933 | 13.4846 | -2.5844 | 2392.9496 | -0.00036523 | -0.039893 | 4.803e-06 | 13.4846 | -0.000293 | 398.4576 | -1.1e-07 | -0.039893 | 4.8e-06 | 17.6253 | 42.6565 | 1.3639 | 20.0992 | 22.3801 | -0.5811 | 21.9165 | 0.014 | -0.0004 | -0.0622 | -0.0002 | 0.015 | 0.0088
SA2 | XTD1_005 | U40.2395.SA2 | U40 | UNDU | UNDULATO | U40 | 4.96 | 0 | 0 | 0 | 0 | 2372.9034 | 298.6536 | 13.5867 | -2.5853 | 2395.5078 | -0.00036523 | -0.039893 | 4.803e-06 | 13.5867 | -0.000295 | 401.0158 | -1.1e-07 | -0.039893 | 4.8e-06 | 17.6253 | 30.637 | 1.0267 | 20.1214 | 29.7144 | -0.8772 | 21.9477 | 0.0121 | -0.0004 | -0.0634 | -0.0002 | 0.015 | 0.0088
SA2 | XTD1_005 | CXA.2398.SA2 | CXA | MAGNET | HKIC | CXA | 0.025 | 0 | 0 | 0 | 0 | 2375.4626 | 301.2128 | 13.6888 | -2.5862 | 2398.065 | -0.00036523 | -0.039893 | 4.803e-06 | 13.6888 | -0.000296 | 403.573 | -1.1e-07 | -0.039893 | 4.8e-06 | 17.6253 | 30.4493 | 1.0206 | 20.1218 | 29.8758 | -0.8827 | 21.9482 | 0.0121 | -0.0004 | -0.0634 | -0.0002 | 0.015 | 0.0088
SA2 | XTD1_005 | CYA.2398.SA2 | CYA | MAGNET | VKIC | CYA | 0.025 | 0 | 0 | 0 | 0 | 2375.4876 | 301.2378 | 13.6898 | -2.5863 | 2398.09 | -0.00036523 | -0.039893 | 4.803e-06 | 13.6898 | -0.000296 | 403.598 | -1.1e-07 | -0.039893 | 4.8e-06 | 17.6253 | 30.3983 | 1.0189 | 20.122 | 29.92 | -0.8842 | 21.9484 | 0.0121 | -0.0004 | -0.0634 | -0.0002 | 0.015 | 0.0088
SA2 | XTD1_005 | ABSP.2398.SA2 | ABSP | VACUUM | ABSORBER | ABSP | 0.05 | 0 | 0 | 0 | 0 | 2375.5751 | 301.3253 | 13.6933 | -2.5863 | 2398.1774 | -0.00036523 | -0.039893 | 4.803e-06 | 13.6933 | -0.000296 | 403.6854 | -1.1e-07 | -0.039893 | 4.8e-06 | 17.6253 | 30.1952 | 1.0122 | 20.1225 | 30.0974 | -0.8901 | 21.9489 | 0.0121 | -0.0004 | -0.0634 | -0.0002 | 0.09 | 0.08
SA2 | XTD1_005 | BPME.2398.SA2 | BPME | DIAG | MONI | BPME | 0 | 0 | 0 | 0 | 0 | 2375.7724 | 301.5226 | 13.7012 | -2.5864 | 2398.3745 | -0.00036523 | -0.039893 | 4.803e-06 | 13.7012 | -0.000296 | 403.8826 | -1.1e-07 | -0.039893 | 4.8e-06 | 17.6253 | 29.8484 | 1.0007 | 20.1234 | 30.4059 | -0.9004 | 21.9498 | 0.012 | -0.0004 | -0.0635 | -0.0002 | 0.01 | 0.01
SA2 | XTD1_005 | QA.2398.SA2 | QA.1.SA2 | MAGNET | QUAD | QA | 0.1 | -0.063396 | 0 | 0 | 0 | 2376.0159 | 301.7661 | 13.7109 | -2.5865 | 2398.6178 | -0.00036523 | -0.039893 | 4.803e-06 | 13.7109 | -0.000296 | 404.1259 | -1.1e-07 | -0.039893 | 4.8e-06 | 17.6253 | 29.4531 | -0.8823 | 20.125 | 30.7442 | 1.0353 | 21.9513 | 0.0119 | 0.0004 | -0.0633 | 0.0038 | 0.01 | 0.01
SA2 | XTD1_005 | BPS.2398.SA2 | BPS | UNDU | PHASESHI | BPS | 0.23 | 0 | 0 | 0 | 0 | 2376.2859 | 302.0361 | 13.7216 | -2.5865 | 2398.8876 | -0.00036523 | -0.039893 | 4.803e-06 | 13.7216 | -0.000296 | 404.3956 | -1.1e-07 | -0.039893 | 4.8e-06 | 17.6253 | 30.051 | -0.9025 | 20.1268 | 30.0581 | 1.0127 | 21.9531 | 0.012 | 0.0004 | -0.0621 | 0.0038 | 0.015 | 0.0088
SA2 | XTD1_005 | CXA.2399.SA2 | CXA | MAGNET | HKIC | CXA | 0.025 | 0 | 0 | 0 | 0 | 2376.4181 | 302.1683 | 13.7269 | -2.5866 | 2399.0197 | -0.00036523 | -0.039893 | 4.803e-06 | 13.7269 | -0.000296 | 404.5278 | -1.1e-07 | -0.039893 | 4.8e-06 | 17.6253 | 30.1047 | -0.9043 | 20.1269 | 29.998 | 1.0107 | 21.9532 | 0.0121 | 0.0004 | -0.062 | 0.0038 | 0.015 | 0.0088
SA2 | XTD1_005 | CYA.2399.SA2 | CYA | MAGNET | VKIC | CYA | 0.025 | 0 | 0 | 0 | 0 | 2376.4431 | 302.1933 | 13.7279 | -2.5866 | 2399.0447 | -0.00036523 | -0.039893 | 4.803e-06 | 13.7279 | -0.000296 | 404.5527 | -1.1e-07 | -0.039893 | 4.8e-06 | 17.6253 | 30.15 | -0.9058 | 20.1271 | 29.9475 | 1.009 | 21.9534 | 0.0121 | 0.0004 | -0.0619 | 0.0038 | 0.015 | 0.0088
SA2 | XTD1_005 | U40.2401.SA2 | U40 | UNDU | UNDULATO | U40 | 4.96 | 0 | 0 | 0 | 0 | 2379.0034 | 304.7536 | 13.83 | -2.5875 | 2401.603 | -0.00036523 | -0.039893 | 4.803e-06 | 13.83 | -0.000297 | 407.111 | -1.1e-07 | -0.039893 | 4.8e-06 | 17.6253 | 40.7847 | -1.2094 | 20.15 | 21.4868 | 0.6734 | 21.9851 | 0.014 | 0.0004 | -0.0428 | 0.0038 | 0.015 | 0.0088
SA2 | XTD1_005 | CXA.2404.SA2 | CXA | MAGNET | HKIC | CXA | 0.025 | 0 | 0 | 0 | 0 | 2381.5626 | 307.3128 | 13.9321 | -2.5885 | 2404.1601 | -0.00036523 | -0.039893 | 4.803e-06 | 13.9321 | -0.000298 | 409.6681 | -1.1e-07 | -0.039893 | 4.8e-06 | 17.6253 | 41.007 | -1.2149 | 20.1503 | 21.3638 | 0.6672 | 21.9858 | 0.014 | 0.0004 | -0.0424 | 0.0038 | 0.015 | 0.0088
SA2 | XTD1_005 | CYA.2404.SA2 | CYA | MAGNET | VKIC | CYA | 0.025 | 0 | 0 | 0 | 0 | 2381.5876 | 307.3378 | 13.9331 | -2.5885 | 2404.1851 | -0.00036523 | -0.039893 | 4.803e-06 | 13.9331 | -0.000298 | 409.6931 | -1.1e-07 | -0.039893 | 4.8e-06 | 17.6253 | 41.0678 | -1.2164 | 20.1504 | 21.3305 | 0.6655 | 21.986 | 0.014 | 0.0004 | -0.0423 | 0.0038 | 0.015 | 0.0088
SA2 | XTD1_005 | ABSP.2404.SA2 | ABSP | VACUUM | ABSORBER | ABSP | 0.05 | 0 | 0 | 0 | 0 | 2381.6751 | 307.4253 | 13.9366 | -2.5885 | 2404.2725 | -0.00036523 | -0.039893 | 4.803e-06 | 13.9366 | -0.000298 | 409.7806 | -1.1e-07 | -0.039893 | 4.8e-06 | 17.6253 | 41.3117 | -1.2225 | 20.1508 | 21.1981 | 0.6587 | 21.9867 | 0.014 | 0.0004 | -0.042 | 0.0038 | 0.09 | 0.08
SA2 | XTD1_005 | BPME.2404.SA2 | BPME | DIAG | MONI | BPME | 0 | 0 | 0 | 0 | 0 | 2381.8724 | 307.6226 | 13.9444 | -2.5886 | 2404.4697 | -0.00036523 | -0.039893 | 4.803e-06 | 13.9444 | -0.000298 | 409.9777 | -1.1e-07 | -0.039893 | 4.8e-06 | 17.6253 | 41.7348 | -1.2329 | 20.1515 | 20.9731 | 0.6471 | 21.988 | 0.0141 | 0.0004 | -0.0413 | 0.0038 | 0.01 | 0.01
SA2 | XTD1_005 | QA.2404.SA2 | QA.2.SA2 | MAGNET | QUAD | QA | 0.1 | 0.063545 | 0 | 0 | 0 | 2382.1159 | 307.8661 | 13.9541 | -2.5887 | 2404.713 | -0.00036523 | -0.039893 | 4.803e-06 | 13.9541 | -0.000298 | 410.221 | -1.1e-07 | -0.039893 | 4.8e-06 | 17.6253 | 42.1949 | 1.4363 | 20.1526 | 20.7305 | -0.6873 | 21.9903 | 0.0142 | -0.0005 | -0.0403 | 0.0012 | 0.01 | 0.01
SA2 | XTD1_005 | BPS.2404.SA2 | BPS | UNDU | PHASESHI | BPS | 0.23 | 0 | 0 | 0 | 0 | 2382.3859 | 308.1361 | 13.9649 | -2.5888 | 2404.9828 | -0.00036523 | -0.039893 | 4.803e-06 | 13.9649 | -0.000298 | 410.4908 | -1.1e-07 | -0.039893 | 4.8e-06 | 17.6253 | 41.2407 | 1.412 | 20.1539 | 21.199 | -0.7111 | 21.9928 | 0.014 | -0.0005 | -0.0399 | 0.0012 | 0.015 | 0.0088
SA2 | XTD1_005 | CXA.2405.SA2 | CXA | MAGNET | HKIC | CXA | 0.025 | 0 | 0 | 0 | 0 | 2382.5181 | 308.2683 | 13.9702 | -2.5888 | 2405.1149 | -0.00036523 | -0.039893 | 4.803e-06 | 13.9702 | -0.000298 | 410.6229 | -1.1e-07 | -0.039893 | 4.8e-06 | 17.6253 | 41.1569 | 1.4099 | 20.154 | 21.2413 | -0.7132 | 21.993 | 0.014 | -0.0005 | -0.0399 | 0.0012 | 0.015 | 0.0088
SA2 | XTD1_005 | CYA.2405.SA2 | CYA | MAGNET | VKIC | CYA | 0.025 | 0 | 0 | 0 | 0 | 2382.5431 | 308.2933 | 13.9712 | -2.5888 | 2405.1399 | -0.00036523 | -0.039893 | 4.803e-06 | 13.9712 | -0.000298 | 410.6479 | -1.1e-07 | -0.039893 | 4.8e-06 | 17.6253 | 41.0864 | 1.4081 | 20.1541 | 21.277 | -0.715 | 21.9932 | 0.014 | -0.0005 | -0.0398 | 0.0012 | 0.015 | 0.0088
SA2 | XTD1_005 | U40.2407.SA2 | U40 | UNDU | UNDULATO | U40 | 4.96 | 0 | 0 | 0 | 0 | 2385.1034 | 310.8536 | 14.0733 | -2.5898 | 2407.6981 | -0.00036523 | -0.039893 | 4.803e-06 | 14.0733 | -0.000299 | 413.2061 | -1.1e-07 | -0.039893 | 4.8e-06 | 17.6253 | 28.7627 | 1.0431 | 20.1774 | 30.242 | -1.0676 | 22.025 | 0.0113 | -0.0005 | -0.0336 | 0.0012 | 0.015 | 0.0088
SA2 | XTD1_005 | CXA.2410.SA2 | CXA | MAGNET | HKIC | CXA | 0.025 | 0 | 0 | 0 | 0 | 2387.6626 | 313.4128 | 14.1754 | -2.5907 | 2410.2553 | -0.00036523 | -0.039893 | 4.803e-06 | 14.1754 | -0.0003 | 415.7633 | -1.1e-07 | -0.039893 | 4.8e-06 | 17.6253 | 28.572 | 1.0364 | 20.1779 | 30.4384 | -1.0741 | 22.0255 | 0.0113 | -0.0005 | -0.0335 | 0.0012 | 0.015 | 0.0088
SA2 | XTD1_005 | CYA.2410.SA2 | CYA | MAGNET | VKIC | CYA | 0.025 | 0 | 0 | 0 | 0 | 2387.6876 | 313.4378 | 14.1764 | -2.5907 | 2410.2802 | -0.00036523 | -0.039893 | 4.803e-06 | 14.1764 | -0.0003 | 415.7883 | -1.1e-07 | -0.039893 | 4.8e-06 | 17.6253 | 28.5203 | 1.0346 | 20.1781 | 30.4922 | -1.0759 | 22.0256 | 0.0113 | -0.0005 | -0.0335 | 0.0012 | 0.015 | 0.0088
SA2 | XTD1_005 | ABSP.2410.SA2 | ABSP | VACUUM | ABSORBER | ABSP | 0.05 | 0 | 0 | 0 | 0 | 2387.7751 | 313.5253 | 14.1799 | -2.5907 | 2410.3677 | -0.00036523 | -0.039893 | 4.803e-06 | 14.1799 | -0.0003 | 415.8757 | -1.1e-07 | -0.039893 | 4.8e-06 | 17.6253 | 28.3141 | 1.0273 | 20.1786 | 30.7081 | -1.0829 | 22.0261 | 0.0112 | -0.0005 | -0.0334 | 0.0012 | 0.09 | 0.08
SA2 | XTD1_005 | BPME.2410.SA2 | BPME | DIAG | MONI | BPME | 0 | 0 | 0 | 0 | 0 | 2387.9724 | 313.7226 | 14.1877 | -2.5908 | 2410.5648 | -0.00036523 | -0.039893 | 4.803e-06 | 14.1877 | -0.000301 | 416.0728 | -1.1e-07 | -0.039893 | 4.8e-06 | 17.6253 | 27.9622 | 1.0148 | 20.1796 | 31.0833 | -1.0951 | 22.027 | 0.0111 | -0.0005 | -0.0331 | 0.0012 | 0.01 | 0.01
SA2 | XTD1_005 | QA.2410.SA2 | QA.1.SA2 | MAGNET | QUAD | QA | 0.1 | -0.063396 | 0 | 0 | 0 | 2388.2159 | 313.9661 | 14.1974 | -2.5909 | 2410.8081 | -0.00036523 | -0.039893 | 4.803e-06 | 14.1974 | -0.000301 | 416.3162 | -1.1e-07 | -0.039893 | 4.8e-06 | 17.6253 | 27.5471 | -0.7492 | 20.1813 | 31.532 | 0.8873 | 22.0285 | 0.011 | 0.0002 | -0.0327 | 0.0033 | 0.01 | 0.01
SA2 | XTD1_005 | BPS.2411.SA2 | BPS | UNDU | PHASESHI | BPS | 0.23 | 0 | 0 | 0 | 0 | 2388.4859 | 314.2361 | 14.2082 | -2.591 | 2411.0779 | -0.00036523 | -0.039893 | 4.803e-06 | 14.2082 | -0.000301 | 416.5859 | -1.1e-07 | -0.039893 | 4.8e-06 | 17.6253 | 28.0554 | -0.7681 | 20.1832 | 30.9439 | 0.8683 | 22.0302 | 0.0111 | 0.0002 | -0.0316 | 0.0033 | 0.015 | 0.0088
SA2 | XTD1_005 | CXA.2411.SA2 | CXA | MAGNET | HKIC | CXA | 0.025 | 0 | 0 | 0 | 0 | 2388.6181 | 314.3683 | 14.2135 | -2.5911 | 2411.21 | -0.00036523 | -0.039893 | 4.803e-06 | 14.2135 | -0.000301 | 416.7181 | -1.1e-07 | -0.039893 | 4.8e-06 | 17.6253 | 28.1011 | -0.7698 | 20.1834 | 30.8923 | 0.8667 | 22.0303 | 0.0111 | 0.0002 | -0.0315 | 0.0033 | 0.015 | 0.0088
SA2 | XTD1_005 | CYA.2411.SA2 | CYA | MAGNET | VKIC | CYA | 0.025 | 0 | 0 | 0 | 0 | 2388.6431 | 314.3933 | 14.2145 | -2.5911 | 2411.235 | -0.00036523 | -0.039893 | 4.803e-06 | 14.2145 | -0.000301 | 416.743 | -1.1e-07 | -0.039893 | 4.8e-06 | 17.6253 | 28.1396 | -0.7712 | 20.1835 | 30.849 | 0.8652 | 22.0305 | 0.0111 | 0.0002 | -0.0314 | 0.0033 | 0.015 | 0.0088
SA2 | XTD1_005 | U40.2413.SA2 | U40 | UNDU | UNDULATO | U40 | 4.96 | 0 | 0 | 0 | 0 | 2391.2034 | 316.9536 | 14.3166 | -2.592 | 2413.7932 | -0.00036523 | -0.039893 | 4.803e-06 | 14.3166 | -0.000302 | 419.3013 | -1.1e-07 | -0.039893 | 4.8e-06 | 17.6253 | 37.3276 | -1.0562 | 20.2083 | 23.5624 | 0.5837 | 22.0603 | 0.012 | 0.0002 | -0.0147 | 0.0033 | 0.015 | 0.0088
SA2 | XTD1_005 | CXA.2416.SA2 | CXA | MAGNET | HKIC | CXA | 0.025 | 0 | 0 | 0 | 0 | 2393.7626 | 319.5128 | 14.4186 | -2.5929 | 2416.3504 | -0.00036523 | -0.039893 | 4.803e-06 | 14.4186 | -0.000303 | 421.8584 | -1.1e-07 | -0.039893 | 4.8e-06 | 17.6253 | 37.5217 | -1.0614 | 20.2087 | 23.4558 | 0.5785 | 22.0609 | 0.012 | 0.0002 | -0.0144 | 0.0033 | 0.015 | 0.0088
SA2 | XTD1_005 | CYA.2416.SA2 | CYA | MAGNET | VKIC | CYA | 0.025 | 0 | 0 | 0 | 0 | 2393.7876 | 319.5378 | 14.4196 | -2.5929 | 2416.3754 | -0.00036523 | -0.039893 | 4.803e-06 | 14.4196 | -0.000303 | 421.8834 | -1.1e-07 | -0.039893 | 4.8e-06 | 17.6253 | 37.5748 | -1.0628 | 20.2088 | 23.4269 | 0.5771 | 22.0611 | 0.012 | 0.0002 | -0.0143 | 0.0033 | 0.015 | 0.0088
SA2 | XTD1_005 | ABSP.2416.SA2 | ABSP | VACUUM | ABSORBER | ABSP | 0.05 | 0 | 0 | 0 | 0 | 2393.8751 | 319.6253 | 14.4231 | -2.593 | 2416.4628 | -0.00036523 | -0.039893 | 4.803e-06 | 14.4231 | -0.000303 | 421.9708 | -1.1e-07 | -0.039893 | 4.8e-06 | 17.6253 | 37.788 | -1.0685 | 20.2092 | 23.3121 | 0.5714 | 22.0618 | 0.012 | 0.0002 | -0.014 | 0.0033 | 0.09 | 0.08
SA2 | XTD1_005 | BPME.2416.SA2 | BPME | DIAG | MONI | BPME | 0 | 0 | 0 | 0 | 0 | 2394.0724 | 319.8226 | 14.431 | -2.593 | 2416.66 | -0.00036523 | -0.039893 | 4.803e-06 | 14.431 | -0.000303 | 422.168 | -1.1e-07 | -0.039893 | 4.8e-06 | 17.6253 | 38.1579 | -1.0782 | 20.21 | 23.1169 | 0.5616 | 22.063 | 0.0121 | 0.0002 | -0.0134 | 0.0033 | 0.01 | 0.01
SA2 | XTD1_005 | QA.2416.SA2 | QA.2.SA2 | MAGNET | QUAD | QA | 0.1 | 0.063545 | 0 | 0 | 0 | 2394.3159 | 320.0661 | 14.4407 | -2.5931 | 2416.9033 | -0.00036523 | -0.039893 | 4.803e-06 | 14.4407 | -0.000303 | 422.4113 | -1.1e-07 | -0.039893 | 4.8e-06 | 17.6253 | 38.5501 | 1.36 | 20.2112 | 22.9375 | -0.9096 | 22.065 | 0.0121 | -0.0006 | -0.0125 | 0.0025 | 0.01 | 0.01
SA2 | XTD1_005 | BPS.2417.SA2 | BPS | UNDU | PHASESHI | BPS | 0.23 | 0 | 0 | 0 | 0 | 2394.5859 | 320.3361 | 14.4515 | -2.5932 | 2417.1731 | -0.00036523 | -0.039893 | 4.803e-06 | 14.4515 | -0.000303 | 422.6811 | -1.1e-07 | -0.039893 | 4.8e-06 | 17.6253 | 37.6472 | 1.3352 | 20.2126 | 23.5558 | -0.9363 | 22.0673 | 0.0119 | -0.0006 | -0.0116 | 0.0025 | 0.015 | 0.0088
SA2 | XTD1_005 | CXA.2417.SA2 | CXA | MAGNET | HKIC | CXA | 0.025 | 0 | 0 | 0 | 0 | 2394.7181 | 320.4683 | 14.4568 | -2.5933 | 2417.3052 | -0.00036523 | -0.039893 | 4.803e-06 | 14.4568 | -0.000303 | 422.8132 | -1.1e-07 | -0.039893 | 4.8e-06 | 17.6253 | 37.5679 | 1.333 | 20.2127 | 23.6116 | -0.9386 | 22.0675 | 0.0119 | -0.0006 | -0.0115 | 0.0025 | 0.015 | 0.0088
SA2 | XTD1_005 | CYA.2417.SA2 | CYA | MAGNET | VKIC | CYA | 0.025 | 0 | 0 | 0 | 0 | 2394.7431 | 320.4933 | 14.4578 | -2.5933 | 2417.3302 | -0.00036523 | -0.039893 | 4.803e-06 | 14.4578 | -0.000303 | 422.8382 | -1.1e-07 | -0.039893 | 4.8e-06 | 17.6253 | 37.5013 | 1.3312 | 20.2128 | 23.6585 | -0.9406 | 22.0677 | 0.0118 | -0.0006 | -0.0115 | 0.0025 | 0.015 | 0.0088
SA2 | XTD1_005 | U40.2419.SA2 | U40 | UNDU | UNDULATO | U40 | 4.96 | 0 | 0 | 0 | 0 | 2397.3034 | 323.0536 | 14.5599 | -2.5942 | 2419.8884 | -0.00036523 | -0.039893 | 4.803e-06 | 14.5599 | -0.000304 | 425.3964 | -1.1e-07 | -0.039893 | 4.8e-06 | 17.6253 | 25.9843 | 0.9595 | 20.2386 | 35.1079 | -1.336 | 22.0956 | 0.0089 | -0.0006 | 0.0012 | 0.0025 | 0.015 | 0.0088
SA2 | XTD1_006 | CXA.2422.SA2 | CXA | MAGNET | HKIC | CXA | 0.025 | 0 | 0 | 0 | 0 | 2399.8626 | 325.6128 | 14.6619 | -2.5952 | 2422.4456 | -0.00036523 | -0.039893 | 4.803e-06 | 14.6619 | -0.000305 | 427.9536 | -1.1e-07 | -0.039893 | 4.8e-06 | 17.6253 | 25.8089 | 0.9527 | 20.2391 | 35.3536 | -1.3432 | 22.096 | 0.0088 | -0.0006 | 0.0014 | 0.0025 | 0.015 | 0.0088
SA2 | XTD1_006 | CYA.2422.SA2 | CYA | MAGNET | VKIC | CYA | 0.025 | 0 | 0 | 0 | 0 | 2399.8876 | 325.6378 | 14.6629 | -2.5952 | 2422.4705 | -0.00036523 | -0.039893 | 4.803e-06 | 14.6629 | -0.000305 | 427.9786 | -1.1e-07 | -0.039893 | 4.8e-06 | 17.6253 | 25.7613 | 0.9509 | 20.2393 | 35.4208 | -1.3452 | 22.0961 | 0.0088 | -0.0006 | 0.0015 | 0.0025 | 0.015 | 0.0088
SA2 | XTD1_006 | ABSP.2422.SA2 | ABSP | VACUUM | ABSORBER | ABSP | 0.05 | 0 | 0 | 0 | 0 | 2399.9751 | 325.7253 | 14.6664 | -2.5952 | 2422.558 | -0.00036523 | -0.039893 | 4.803e-06 | 14.6664 | -0.000305 | 428.066 | -1.1e-07 | -0.039893 | 4.8e-06 | 17.6253 | 25.5719 | 0.9435 | 20.2399 | 35.6906 | -1.3532 | 22.0966 | 0.0087 | -0.0006 | 0.0017 | 0.0025 | 0.09 | 0.08
SA2 | XTD1_006 | BPME.2422.SA2 | BPME | DIAG | MONI | BPME | 0 | 0 | 0 | 0 | 0 | 2400.1724 | 325.9226 | 14.6743 | -2.5953 | 2422.7551 | -0.00036523 | -0.039893 | 4.803e-06 | 14.6743 | -0.000305 | 428.2631 | -1.1e-07 | -0.039893 | 4.8e-06 | 17.6253 | 25.2489 | 0.9308 | 20.241 | 36.1593 | -1.3668 | 22.0973 | 0.0086 | -0.0006 | 0.0022 | 0.0025 | 0.01 | 0.01
SA2 | XTD1_006 | QA.2422.SA2 | QA.1.SA2 | MAGNET | QUAD | QA | 0.1 | -0.063396 | 0 | 0 | 0 | 2400.4159 | 326.1661 | 14.684 | -2.5954 | 2422.9984 | -0.00036523 | -0.039893 | 4.803e-06 | 14.684 | -0.000306 | 428.5064 | -1.1e-07 | -0.039893 | 4.8e-06 | 17.6253 | 24.8663 | -0.664 | 20.2428 | 36.7351 | 0.9437 | 22.0986 | 0.0085 | -0.0001 | 0.0029 | 0.0023 | 0.01 | 0.01
SA2 | XTD1_006 | END.2423.SA2 | END.SA2 | MARK | MARK | END | 0 | 0 | 0 | 0 | 0 | 2400.5709 | 326.3211 | 14.6902 | -2.5954 | 2423.1533 | -0.00036523 | -0.039893 | 4.803e-06 | 14.6902 | -0.000306 | 428.6613 | -1.1e-07 | -0.039893 | 4.8e-06 | 17.6253 | 25.0064 | -0.6701 | 20.2435 | 36.5375 | 0.9383 | 22.099 | 0.0085 | -0.0001 | 0.0032 | 0.0023 | 0.01 | 0.01
T3 | XTD1_006 | START.2423.T3 | START.T3 | MARK | MARK | START | 0 | 0 | 0 | 0 | 0 | 2400.5709 | 326.3211 | 14.6902 | -2.5954 | 2423.1533 | -0.00036523 | -0.039893 | 4.803e-06 | 14.6902 | -0.000306 | 428.6613 | -1.1e-07 | -0.039893 | 4.8e-06 | 17.6253 | 25.0064 | -0.6701 | 20.2435 | 36.5375 | 0.9383 | 22.099 | 0.0085 | -0.0001 | 0.0032 | 0.0023 | 0.01 | 0.01
T3 | XTD1_006 | VCST10T40.2423.T3 | VCST10T40.T3 | MARK | MARK | VCST10T40 | 0 | 0 | 0 | 0 | 0 | 2400.5709 | 326.3211 | 14.6902 | -2.5954 | 2423.1533 | -0.00036523 | -0.039893 | 4.803e-06 | 14.6902 | -0.000306 | 428.6613 | -1.1e-07 | -0.039893 | 4.8e-06 | 17.6253 | 25.0064 | -0.6701 | 20.2435 | 36.5375 | 0.9383 | 22.099 | 0.0085 | -0.0001 | 0.0032 | 0.0023 | 0.04 | 0.04
T3 | XTD1_006 | TORA.2424.T3 | TORA | DIAG | INSTR | TORA | 0 | 0 | 0 | 0 | 0 | 2401.8934 | 327.6436 | 14.7429 | -2.5959 | 2424.4747 | -0.00036523 | -0.039893 | 4.803e-06 | 14.7429 | -0.000306 | 429.9828 | -1.1e-07 | -0.039893 | 4.8e-06 | 17.6253 | 26.8801 | -0.7467 | 20.2516 | 34.1458 | 0.8702 | 22.105 | 0.0084 | -0.0001 | 0.0063 | 0.0023 | 0.04 | 0.04
T3 | XTD1_006 | BPMF.2424.T3 | BPMF | DIAG | MONI | BPMF | 0 | 0 | 0 | 0 | 0 | 2402.1034 | 327.8536 | 14.7513 | -2.596 | 2424.6846 | -0.00036523 | -0.039893 | 4.803e-06 | 14.7513 | -0.000306 | 430.1926 | -1.1e-07 | -0.039893 | 4.8e-06 | 17.6253 | 27.1963 | -0.7589 | 20.2529 | 33.7826 | 0.8594 | 22.106 | 0.0084 | -0.0001 | 0.0067 | 0.0023 | 0.04 | 0.04
T3 | XTD1_006 | BAM.2424.T3 | BAM | DIAG | INSTR | BAM | 0 | 0 | 0 | 0 | 0 | 2402.3334 | 328.0836 | 14.7605 | -2.5961 | 2424.9144 | -0.00036523 | -0.039893 | 4.803e-06 | 14.7605 | -0.000306 | 430.4224 | -1.1e-07 | -0.039893 | 4.8e-06 | 17.6253 | 27.5485 | -0.7722 | 20.2542 | 33.39 | 0.8476 | 22.1071 | 0.0084 | -0.0001 | 0.0073 | 0.0023 | 0.04 | 0.04
T3 | XTD1_006 | BPMA.2430.T3 | BPMA | DIAG | MONI | BPMA | 0 | 0 | 0 | 0 | 0 | 2407.5714 | 333.3216 | 14.9694 | -2.598 | 2430.1482 | -0.00036523 | -0.039893 | 4.803e-06 | 14.9694 | -0.000308 | 435.6563 | -1.1e-07 | -0.039893 | 4.8e-06 | 17.6253 | 37.2282 | -1.0757 | 20.2804 | 25.9228 | 0.578 | 22.1356 | 0.0081 | -0.0001 | 0.0196 | 0.0023 | 0.04 | 0.04
T3 | XTD1_006 | QE.2430.T3 | QE.3.T3 | MAGNET | QUAD | QE | 0.2 | 0.053406 | 0 | 0 | 0 | 2407.8964 | 333.6466 | 14.9823 | -2.5981 | 2430.473 | -0.00036523 | -0.039893 | 4.803e-06 | 14.9823 | -0.000309 | 435.981 | -1.1e-07 | -0.039893 | 4.8e-06 | 17.6253 | 37.7485 | 0.9228 | 20.2821 | 25.7143 | -0.8123 | 22.1382 | 0.008 | -0.0005 | 0.0207 | 0.0034 | 0.04 | 0.04
T3 | XTD1_006 | CEX.2430.T3 | CEX | MAGNET | HKIC | CEX | 0.1 | 0 | 0 | 0 | 0 | 2408.2064 | 333.9566 | 14.9947 | -2.5982 | 2430.7827 | -0.00036523 | -0.039893 | 4.803e-06 | 14.9947 | -0.000309 | 436.2907 | -1.1e-07 | -0.039893 | 4.8e-06 | 17.6253 | 37.272 | 0.9101 | 20.2833 | 26.1411 | -0.8291 | 22.1398 | 0.0079 | -0.0005 | 0.0216 | 0.0034 | 0.04 | 0.04
T3 | XTD1_006 | BPMA.2442.T3 | BPMA | DIAG | MONI | BPMA | 0 | 0 | 0 | 0 | 0 | 2420.1814 | 345.9316 | 15.4723 | -2.6026 | 2442.7482 | -0.00036523 | -0.039893 | 4.803e-06 | 15.4723 | -0.000313 | 448.2562 | -1.1e-07 | -0.039893 | 4.8e-06 | 17.6253 | 22.5424 | 0.3251 | 20.3507 | 55.0932 | -1.5988 | 22.1907 | 0.0021 | -0.0005 | 0.0625 | 0.0034 | 0.04 | 0.04
T3 | XTD1_006 | QE.2443.T3 | QE.4.T3 | MAGNET | QUAD | QE | 0.2 | -0.048881 | 0 | 0 | 0 | 2420.5064 | 346.2566 | 15.4853 | -2.6027 | 2443.0729 | -0.00036523 | -0.039893 | 4.803e-06 | 15.4853 | -0.000314 | 448.581 | -1.1e-07 | -0.039893 | 4.8e-06 | 17.6253 | 22.4938 | -0.7916 | 20.3537 | 55.9157 | 1.1159 | 22.1919 | 0.002 | -0.0004 | 0.0636 | 0.0003 | 0.04 | 0.04
T3 | XTD1_006 | CEY.2443.T3 | CEY | MAGNET | VKIC | CEY | 0.1 | 0 | 0 | 0 | 0 | 2420.8164 | 346.5666 | 15.4976 | -2.6028 | 2443.3827 | -0.00036523 | -0.039893 | 4.803e-06 | 15.4976 | -0.000314 | 448.8907 | -1.1e-07 | -0.039893 | 4.8e-06 | 17.6253 | 22.9103 | -0.8104 | 20.3556 | 55.3381 | 1.1054 | 22.1926 | 0.0019 | -0.0004 | 0.0637 | 0.0003 | 0.04 | 0.04
T3 | XTD1_006 | BPMA.2455.T3 | BPMA | DIAG | MONI | BPMA | 0 | 0 | 0 | 0 | 0 | 2432.7914 | 358.5416 | 15.9752 | -2.6072 | 2455.3482 | -0.00036523 | -0.039893 | 4.803e-06 | 15.9752 | -0.000319 | 460.8562 | -1.1e-07 | -0.039893 | 4.8e-06 | 17.6253 | 52.5229 | -1.6728 | 20.4114 | 34.6835 | 0.6266 | 22.2365 | -0.0028 | -0.0004 | 0.0676 | 0.0003 | 0.04 | 0.04
T3 | XTD1_006 | QE.2455.T3 | QE.5.T3 | MAGNET | QUAD | QE | 0.2 | 0.057626 | 0 | 0 | 0 | 2433.1164 | 358.8666 | 15.9882 | -2.6073 | 2455.6729 | -0.00036523 | -0.039893 | 4.803e-06 | 15.9882 | -0.000319 | 461.1809 | -1.1e-07 | -0.039893 | 4.8e-06 | 17.6253 | 53.341 | 1.3821 | 20.4127 | 34.5542 | -1.374 | 22.2385 | -0.0029 | -0.0002 | 0.0682 | 0.0042 | 0.04 | 0.04
T3 | XTD1_006 | CEX.2455.T3 | CEX | MAGNET | HKIC | CEX | 0.1 | 0 | 0 | 0 | 0 | 2433.4264 | 359.1766 | 16.0006 | -2.6074 | 2455.9827 | -0.00036523 | -0.039893 | 4.803e-06 | 16.0006 | -0.000319 | 461.4907 | -1.1e-07 | -0.039893 | 4.8e-06 | 17.6253 | 52.626 | 1.3679 | 20.4135 | 35.2744 | -1.3958 | 22.2397 | -0.003 | -0.0002 | 0.0693 | 0.0042 | 0.04 | 0.04
T3 | XTD1_006 | BPMA.2467.T3 | BPMA | DIAG | MONI | BPMA | 0 | 0 | 0 | 0 | 0 | 2445.4014 | 371.1516 | 16.4782 | -2.6118 | 2467.9481 | -0.00036523 | -0.039893 | 4.803e-06 | 16.4782 | -0.000324 | 473.4562 | -1.1e-07 | -0.039893 | 4.8e-06 | 17.6253 | 27.76 | 0.7173 | 20.464 | 80.4482 | -2.3924 | 22.2756 | -0.0056 | -0.0002 | 0.1198 | 0.0042 | 0.04 | 0.04
T3 | XTD1_006 | QE.2468.T3 | QE.6.T3 | MAGNET | QUAD | QE | 0.2 | -0.055155 | 0 | 0 | 0 | 2445.7264 | 371.4766 | 16.4911 | -2.6119 | 2468.2729 | -0.00036523 | -0.039893 | 4.803e-06 | 16.4911 | -0.000324 | 473.7809 | -1.1e-07 | -0.039893 | 4.8e-06 | 17.6253 | 27.4619 | -0.815 | 20.4664 | 81.5937 | 2.0889 | 22.2764 | -0.0057 | -0.0005 | 0.121 | -0.0024 | 0.04 | 0.04
T3 | XTD1_006 | CEY.2468.T3 | CEY | MAGNET | VKIC | CEY | 0.1 | 0 | 0 | 0 | 0 | 2446.0364 | 371.7866 | 16.5035 | -2.612 | 2468.5826 | -0.00036523 | -0.039893 | 4.803e-06 | 16.5035 | -0.000324 | 474.0906 | -1.1e-07 | -0.039893 | 4.8e-06 | 17.6253 | 27.8898 | -0.8307 | 20.4679 | 80.5119 | 2.0718 | 22.2769 | -0.0059 | -0.0005 | 0.1203 | -0.0024 | 0.04 | 0.04
T3 | XTD1_007 | BPMA.2487.T3 | BPMA | DIAG | MONI | BPMA | 0 | 0 | 0 | 0 | 0 | 2465.0964 | 390.8466 | 17.2636 | -2.619 | 2487.6275 | -0.00036523 | -0.039893 | 4.803e-06 | 17.2636 | -0.000331 | 493.1355 | -1.1e-07 | -0.039893 | 4.8e-06 | 17.6253 | 81.3724 | -1.9827 | 20.5333 | 25.4968 | 0.8222 | 22.3458 | -0.016 | -0.0005 | 0.0741 | -0.0024 | 0.04 | 0.04
T3 | XTD1_007 | QE.2487.T3 | QE.1.T3 | MAGNET | QUAD | QE | 0.2 | 0.045952 | 0 | 0 | 0 | 2465.4214 | 391.1716 | 17.2766 | -2.6191 | 2487.9522 | -0.00036523 | -0.039893 | 4.803e-06 | 17.2766 | -0.000332 | 493.4602 | -1.1e-07 | -0.039893 | 4.8e-06 | 17.6253 | 82.31 | 1.7855 | 20.5341 | 25.0395 | -0.3528 | 22.3485 | -0.0162 | 0.0002 | 0.0734 | 0.0009 | 0.04 | 0.04
T3 | XTD1_007 | CEX.2488.T3 | CEX | MAGNET | HKIC | CEX | 0.1 | 0 | 0 | 0 | 0 | 2465.7314 | 391.4816 | 17.289 | -2.6192 | 2488.2619 | -0.00036523 | -0.039893 | 4.803e-06 | 17.289 | -0.000332 | 493.77 | -1.1e-07 | -0.039893 | 4.8e-06 | 17.6253 | 81.385 | 1.7722 | 20.5346 | 25.226 | -0.3645 | 22.3502 | -0.0161 | 0.0002 | 0.0736 | 0.0009 | 0.04 | 0.04
T3 | XTD1_007 | BPMA.2509.T3 | BPMA | DIAG | MONI | BPMA | 0 | 0 | 0 | 0 | 0 | 2486.8464 | 412.5966 | 18.1311 | -2.6269 | 2509.3601 | -0.00036523 | -0.039893 | 4.803e-06 | 18.1311 | -0.00034 | 514.8682 | -1.1e-07 | -0.039893 | 4.8e-06 | 17.6253 | 29.2977 | 0.7005 | 20.6056 | 60.5084 | -1.3105 | 22.4408 | -0.0117 | 0.0002 | 0.0934 | 0.0009 | 0.04 | 0.04
T3 | XTD1_007 | QE.2509.T3 | QE.2.T3 | MAGNET | QUAD | QE | 0.2 | -0.045952 | 0 | 0 | 0 | 2487.1714 | 412.9216 | 18.1441 | -2.627 | 2509.6849 | -0.00036523 | -0.039893 | 4.803e-06 | 18.1441 | -0.00034 | 515.1929 | -1.1e-07 | -0.039893 | 4.8e-06 | 17.6253 | 28.977 | -0.6486 | 20.6079 | 61.0674 | 1.4852 | 22.4419 | -0.0117 | -0.0003 | 0.0934 | -0.0034 | 0.04 | 0.04
T3 | XTD1_007 | CEY.2509.T3 | CEY | MAGNET | VKIC | CEY | 0.1 | 0 | 0 | 0 | 0 | 2487.4814 | 413.2316 | 18.1564 | -2.6272 | 2509.9946 | -0.00036523 | -0.039893 | 4.803e-06 | 18.1564 | -0.00034 | 515.5027 | -1.1e-07 | -0.039893 | 4.8e-06 | 17.6253 | 29.3176 | -0.6614 | 20.6093 | 60.2986 | 1.4716 | 22.4426 | -0.0118 | -0.0003 | 0.0925 | -0.0034 | 0.04 | 0.04
T3 | XTD1_008 | BPMA.2528.T3 | BPMA | DIAG | MONI | BPMA | 0 | 0 | 0 | 0 | 0 | 2506.2514 | 432.0016 | 18.905 | -2.634 | 2528.7497 | -0.00036523 | -0.039893 | 4.803e-06 | 18.905 | -0.000348 | 534.2577 | -1.1e-07 | -0.039893 | 4.8e-06 | 17.6253 | 71.2608 | -1.5792 | 20.6765 | 23.6 | 0.4888 | 22.5252 | -0.0179 | -0.0003 | 0.0296 | -0.0034 | 0.04 | 0.04
T3 | XTD1_008 | QH.2529.T3 | QH.3.T3 | MAGNET | QUAD | QH | 1 | 0.20188 | 0 | 0 | 0 | 2506.9764 | 432.7266 | 18.9339 | -2.6343 | 2529.4741 | -0.00036523 | -0.039893 | 4.803e-06 | 18.9339 | -0.000348 | 534.9822 | -1.1e-07 | -0.039893 | 4.8e-06 | 17.6253 | 61.2108 | 11.6191 | 20.6793 | 27.3979 | -4.7589 | 22.5333 | -0.0165 | 0.0032 | 0.0283 | 0.0023 | 0.04 | 0.04
T3 | XTD1_008 | CHX.2530.T3 | CHX | MAGNET | HKIC | CHX | 0.2 | 0 | 0 | 0 | 0 | 2507.7464 | 433.4966 | 18.9646 | -2.6346 | 2530.2435 | -0.00036523 | -0.039893 | 4.803e-06 | 18.9646 | -0.000349 | 535.7515 | -1.1e-07 | -0.039893 | 4.8e-06 | 17.6253 | 52.9169 | 10.797 | 20.6803 | 31.0377 | -5.0782 | 22.5353 | -0.0153 | 0.0032 | 0.0292 | 0.0023 | 0.04 | 0.04
T3 | XTD1_008 | BPMA.2531.T3 | BPMA | DIAG | MONI | BPMA | 0 | 0 | 0 | 0 | 0 | 2509.3914 | 435.1416 | 19.0303 | -2.6352 | 2531.8872 | -0.00036523 | -0.039893 | 4.803e-06 | 19.0303 | -0.000349 | 537.3952 | -1.1e-07 | -0.039893 | 4.8e-06 | 17.6253 | 24.8578 | 7.3642 | 20.6871 | 48.7897 | -6.4117 | 22.5416 | -0.0104 | 0.0032 | 0.0328 | 0.0023 | 0.04 | 0.04
T3 | XTD1_008 | QH.2532.T3 | QH.4.T3 | MAGNET | QUAD | QH | 1 | -0.2021 | 0 | 0 | 0 | 2510.1164 | 435.8666 | 19.0592 | -2.6354 | 2532.6116 | -0.00036523 | -0.039893 | 4.803e-06 | 19.0592 | -0.00035 | 538.1197 | -1.1e-07 | -0.039893 | 4.8e-06 | 17.6253 | 13.0573 | 2.3065 | 20.6985 | 54.2606 | 4.2376 | 22.5452 | -0.0073 | 0.0015 | 0.0322 | -0.0044 | 0.04 | 0.04
T3 | XTD1_008 | CHY.2533.T3 | CHY | MAGNET | VKIC | CHY | 0.2 | 0 | 0 | 0 | 0 | 2510.8864 | 436.6366 | 19.0899 | -2.6357 | 2533.381 | -0.00036523 | -0.039893 | 4.803e-06 | 19.0899 | -0.00035 | 538.8891 | -1.1e-07 | -0.039893 | 4.8e-06 | 17.6253 | 11.4168 | 2.1274 | 20.7033 | 51.1726 | 4.1083 | 22.5463 | -0.0067 | 0.0015 | 0.0306 | -0.0044 | 0.04 | 0.04
T3 | XTD1_008 | CHX.2542.T3 | CHX | MAGNET | HKIC | CHX | 0.2 | 0 | 0 | 0 | 0 | 2520.1464 | 445.8966 | 19.4592 | -2.6391 | 2542.6336 | -0.00036523 | -0.039893 | 4.803e-06 | 19.4592 | -0.000354 | 548.1417 | -1.1e-07 | -0.039893 | 4.8e-06 | 17.6253 | 13.5198 | -2.3545 | 21.0694 | 5.0444 | 0.8731 | 22.6441 | 0.0074 | 0.0015 | -0.0103 | -0.0044 | 0.04 | 0.04
T3 | XTD1_008 | CHY.2543.T3 | CHY | MAGNET | VKIC | CHY | 0.2 | 0 | 0 | 0 | 0 | 2520.5314 | 446.2816 | 19.4746 | -2.6392 | 2543.0183 | -0.00036523 | -0.039893 | 4.803e-06 | 19.4746 | -0.000354 | 548.5264 | -1.1e-07 | -0.039893 | 4.8e-06 | 17.6253 | 15.4045 | -2.5408 | 21.0737 | 4.4239 | 0.7386 | 22.6571 | 0.008 | 0.0015 | -0.012 | -0.0044 | 0.04 | 0.04
T3 | XTD1_008 | BPMA.2543.T3 | BPMA | DIAG | MONI | BPMA | 0 | 0 | 0 | 0 | 0 | 2520.8214 | 446.5716 | 19.4861 | -2.6393 | 2543.3081 | -0.00036523 | -0.039893 | 4.803e-06 | 19.4861 | -0.000354 | 548.8161 | -1.1e-07 | -0.039893 | 4.8e-06 | 17.6253 | 16.3875 | -2.6328 | 21.0756 | 4.1558 | 0.6723 | 22.6641 | 0.0083 | 0.0015 | -0.0129 | -0.0044 | 0.04 | 0.04
T3 | XTD1_008 | QH.2544.T3 | QH.1.T3 | MAGNET | QUAD | QH | 1 | 0.3039 | 0 | 0 | 0 | 2521.5464 | 447.2966 | 19.515 | -2.6396 | 2544.0325 | -0.00036523 | -0.039893 | 4.803e-06 | 19.515 | -0.000354 | 549.5406 | -1.1e-07 | -0.039893 | 4.8e-06 | 17.6253 | 17.6443 | 2.6991 | 21.0863 | 4.1149 | -0.8617 | 22.7155 | 0.0088 | -0.0012 | -0.0207 | -0.0095 | 0.04 | 0.04
T3 | XTD1_009 | STARTT6.2544.T3 | STARTT6.T3 | MARK | MARK | STARTT6 | 0 | 0 | 0 | 0 | 0 | 2522.4464 | 448.1966 | 19.5509 | -2.6399 | 2544.9318 | -0.00036523 | -0.039893 | 4.803e-06 | 19.5509 | -0.000355 | 550.4399 | -1.1e-07 | -0.039893 | 4.8e-06 | 17.6253 | 15.5601 | 2.5113 | 21.0901 | 4.872 | -1.0311 | 22.7297 | 0.0083 | -0.0012 | -0.0245 | -0.0095 | 0.04 | 0.04
T3 | XTD1_009 | START.2544.T3 | START.ARC.T3 | MARK | MARK | START | 0 | 0 | 0 | 0 | 0 | 2522.4464 | 448.1966 | 19.5509 | -2.6399 | 2544.9318 | -0.00036523 | -0.039893 | 4.803e-06 | 19.5509 | -0.000355 | 550.4399 | -1.1e-07 | -0.039893 | 4.8e-06 | 17.6253 | 15.5601 | 2.5113 | 21.0901 | 4.872 | -1.0311 | 22.7297 | 0.0083 | -0.0012 | -0.0245 | -0.0095 | 0.04 | 0.04
T3 | XTD1_009 | MBE.2544.T3 | MBE.1.T3 | MARK | BENDIN | BENDMARK | 0 | 0 | 0 | 0 | 0 | 2522.4464 | 448.1966 | 19.5509 | -2.6399 | 2544.9318 | -0.00036523 | -0.039893 | 4.803e-06 | 19.5509 | -0.000355 | 550.4399 | -1.1e-07 | -0.039893 | 4.8e-06 | 17.6253 | 15.5601 | 2.5113 | 21.0901 | 4.872 | -1.0311 | 22.7297 | 0.0083 | -0.0012 | -0.0245 | -0.0095 | 0.04 | 0.04
T3 | XTD1_009 | BE.2546.T3 | BE.1.T3 | MAGNET | SBEN | BE | 2.5 | 0.02188 | 0.01094 | 0.01094 | 0 | 2523.6964 | 449.4467 | 19.5905 | -2.6404 | 2546.1812 | -0.00036526 | -0.028953 | 8.08e-07 | 19.5905 | -0.000355 | 551.6892 | -1.4e-07 | -0.028953 | 8.1e-07 | 17.6253 | 5.939 | 1.3374 | 21.132 | 12.6709 | -2.0876 | 22.7813 | 0.0327 | 0.0207 | -0.0483 | -0.0095 | 0.04 | 0.04
T3 | XTD1_009 | MBE.2545.T3 | MBE.1.T3 | MARK | BENDSTR | BENDMARK | 0 | 0.02188 | 0.02188 | 0 | 0 | 2523.6964 | 449.4467 | 19.6008 | -2.6404 | 2546.1809 | -0.00036525 | -0.018013 | -3.188e-06 | 19.6008 | -0.000355 | 551.6889 | -1.3e-07 | -0.018013 | -3.19e-06 | 17.6253 | 5.939 | 1.3374 | 21.132 | 12.6709 | -2.0876 | 22.7813 | 0.0327 | 0.0207 | -0.0483 | -0.0095 | 0.04 | 0.04
T3 | XTD1_009 | MBE.2546.T3 | MBE.1.T3 | MARK | BENDARC | BENDMARK | 0 | 0 | 0 | 0 | 0 | 2523.6964 | 0 | 19.5939 | -2.6404 | 2546.1811 | -0.00036526 | -0.028953 | 8.08e-07 | 19.5939 | -0.000355 | 551.6891 | -1.4e-07 | -0.028953 | 8.1e-07 | 17.6253 | 5.939 | 1.3374 | 21.132 | 12.6709 | -2.0876 | 22.7813 | 0.0327 | 0.0207 | -0.0483 | -0.0095 | 0.04 | 0.04
T3 | XTD1_009 | MBE.2547.T3 | MBE.1.T3 | MARK | BENDOUT | BENDMARK | 0 | 0 | 0 | 0 | 0 | 2524.9464 | 1.2501 | 19.6233 | -2.6408 | 2547.4308 | -0.00036525 | -0.018013 | -3.188e-06 | 19.6233 | -0.000355 | 552.9388 | -1.3e-07 | -0.018013 | -3.19e-06 | 17.6253 | 5.939 | 1.3374 | 21.132 | 12.6709 | -2.0876 | 22.7813 | 0.0327 | 0.0207 | -0.0483 | -0.0095 | 0.04 | 0.04
T3 | XTD1_009 | QM.2549.T3 | QM.2.T3 | MAGNET | QUAD | QM | 1 | -0.30394 | 0 | 0 | 0 | 2526.5464 | 2.8501 | 19.6521 | -2.6414 | 2549.0305 | -0.00036525 | -0.018013 | -3.188e-06 | 19.6521 | -0.000356 | 554.5385 | -1.3e-07 | -0.018013 | -3.19e-06 | 17.6253 | 3.2864 | -0.5149 | 21.2201 | 17.4123 | 2.8784 | 22.8016 | 0.0859 | 0.0416 | -0.0591 | 0.0089 | 0.04 | 0.04
T3 | XTD1_009 | BPMA.2553.T3 | BPMA | DIAG | MONI | BPMA | 0 | 0 | 0 | 0 | 0 | 2530.6714 | 6.9751 | 19.7264 | -2.6429 | 2553.1548 | -0.00036525 | -0.018013 | -3.188e-06 | 19.7264 | -0.000356 | 558.6629 | -1.3e-07 | -0.018013 | -3.19e-06 | 17.6253 | 12.0776 | -1.9103 | 21.3177 | 3.5512 | 0.9453 | 22.8778 | 0.2368 | 0.0416 | -0.027 | 0.0089 | 0.04 | 0.04
T3 | XTD1_009 | QM.2554.T3 | QM.1.T3 | MAGNET | QUAD | QM | 1 | 0.3039 | 0 | 0 | 0 | 2531.5464 | 7.8501 | 19.7422 | -2.6433 | 2554.0297 | -0.00036525 | -0.018013 | -3.188e-06 | 19.7422 | -0.000356 | 559.5377 | -1.3e-07 | -0.018013 | -3.19e-06 | 17.6253 | 13.5166 | 2.0975 | 21.3335 | 2.675 | -0.4792 | 22.9578 | 0.2545 | -0.0374 | -0.0181 | 0.0027 | 0.04 | 0.04
T3 | XTD1_009 | CHX.2554.T3 | CHX | MAGNET | HKIC | CHX | 0.2 | 0 | 0 | 0 | 0 | 2532.4664 | 8.7701 | 19.7588 | -2.6436 | 2554.9495 | -0.00036525 | -0.018013 | -3.188e-06 | 19.7588 | -0.000357 | 560.4576 | -1.3e-07 | -0.018013 | -3.19e-06 | 17.6253 | 11.4432 | 1.8898 | 21.3402 | 3.2977 | -0.7182 | 22.9858 | 0.2351 | -0.0374 | -0.0167 | 0.0027 | 0.04 | 0.04
T3 | XTD1_009 | SAOX.2555.T3 | SAOX.1.T3 | MAGNET | SEXT | SAOX | 0.3 | 3.978 | 0 | 0 | 0 | 2533.3964 | 9.7001 | 19.7755 | -2.6439 | 2555.8794 | -0.00036525 | -0.018013 | -3.188e-06 | 19.7755 | -0.000357 | 561.3874 | -1.3e-07 | -0.018013 | -3.19e-06 | 17.6253 | 8.1229 | 1.4983 | 21.3564 | 5.147 | -1.1687 | 23.024 | 0.1984 | -0.0374 | -0.014 | 0.0027 | 0.04 | 0.04
T3 | XTD1_009 | BPMA.2558.T3 | BPMA | DIAG | MONI | BPMA | 0 | 0 | 0 | 0 | 0 | 2535.6714 | 11.9751 | 19.8165 | -2.6448 | 2558.154 | -0.00036525 | -0.018013 | -3.188e-06 | 19.8165 | -0.000357 | 563.6621 | -1.3e-07 | -0.018013 | -3.19e-06 | 17.6253 | 3.5589 | 0.6494 | 21.421 | 12.1898 | -2.1455 | 23.0673 | 0.1189 | -0.0374 | -0.0084 | 0.0027 | 0.04 | 0.04
T3 | XTD1_009 | QM.2559.T3 | QM.2.T3 | MAGNET | QUAD | QM | 1 | -0.30394 | 0 | 0 | 0 | 2536.5464 | 12.8501 | 19.8322 | -2.6451 | 2559.0289 | -0.00036525 | -0.018013 | -3.188e-06 | 19.8322 | -0.000357 | 564.5369 | -1.3e-07 | -0.018013 | -3.19e-06 | 17.6253 | 3.4064 | -0.8056 | 21.4912 | 14.2268 | 1.9923 | 23.0826 | 0.0819 | -0.0097 | -0.0037 | 0.0044 | 0.04 | 0.04
T3 | XTD1_009 | CHY.2559.T3 | CHY | MAGNET | VKIC | CHY | 0.2 | 0 | 0 | 0 | 0 | 2537.4664 | 13.7701 | 19.8488 | -2.6454 | 2559.9487 | -0.00036525 | -0.018013 | -3.188e-06 | 19.8488 | -0.000358 | 565.4568 | -1.3e-07 | -0.018013 | -3.19e-06 | 17.6253 | 4.3751 | -1.0573 | 21.5127 | 12.2492 | 1.8107 | 23.0889 | 0.0769 | -0.0097 | -0.0014 | 0.0044 | 0.04 | 0.04
T3 | XTD1_009 | SAO.2561.T3 | SAO.2.T3 | MAGNET | SEXT | SAO | 0.3 | 1.413 | 0 | 0 | 0 | 2539.0464 | 15.3501 | 19.8773 | -2.646 | 2561.5285 | -0.00036525 | -0.018013 | -3.188e-06 | 19.8773 | -0.000358 | 567.0365 | -1.3e-07 | -0.018013 | -3.19e-06 | 17.6253 | 9.1082 | -1.8464 | 21.5542 | 7.2743 | 1.2413 | 23.1165 | 0.0611 | -0.0097 | 0.0057 | 0.0044 | 0.04 | 0.04
T3 | XTD1_009 | CHX.2562.T3 | CHX | MAGNET | HKIC | CHX | 0.2 | 0 | 0 | 0 | 0 | 2540.3814 | 16.6851 | 19.9013 | -2.6465 | 2562.8633 | -0.00036525 | -0.018013 | -3.188e-06 | 19.9013 | -0.000358 | 568.3713 | -1.3e-07 | -0.018013 | -3.19e-06 | 17.6253 | 14.6527 | -2.4684 | 21.572 | 4.6609 | 0.7925 | 23.1519 | 0.0486 | -0.0097 | 0.0114 | 0.0044 | 0.04 | 0.04
T3 | XTD1_009 | BPMA.2563.T3 | BPMA | DIAG | MONI | BPMA | 0 | 0 | 0 | 0 | 0 | 2540.6714 | 16.9751 | 19.9065 | -2.6466 | 2563.1532 | -0.00036525 | -0.018013 | -3.188e-06 | 19.9065 | -0.000358 | 568.6613 | -1.3e-07 | -0.018013 | -3.19e-06 | 17.6253 | 15.6082 | -2.5604 | 21.574 | 4.3723 | 0.7261 | 23.1586 | 0.0467 | -0.0097 | 0.0122 | 0.0044 | 0.04 | 0.04
T3 | XTD1_009 | QM.2564.T3 | QM.1.T3 | MAGNET | QUAD | QM | 1 | 0.3039 | 0 | 0 | 0 | 2541.5464 | 17.8501 | 19.9223 | -2.6469 | 2564.0281 | -0.00036525 | -0.018013 | -3.188e-06 | 19.9223 | -0.000358 | 569.5361 | -1.3e-07 | -0.018013 | -3.19e-06 | 17.6253 | 17.6446 | 2.6989 | 21.5862 | 4.119 | -0.8613 | 23.2155 | 0.0275 | -0.0207 | 0.0207 | 0.0095 | 0.04 | 0.04
T3 | XTD1_009 | MBE.2564.T3 | MBE.1.T3 | MARK | BENDIN | BENDMARK | 0 | 0 | 0 | 0 | 0 | 2542.4464 | 18.7501 | 19.9385 | -2.6472 | 2564.9279 | -0.00036525 | -0.018013 | -3.188e-06 | 19.9385 | -0.000359 | 570.436 | -1.3e-07 | -0.018013 | -3.19e-06 | 17.6253 | 15.5607 | 2.5111 | 21.59 | 4.8757 | -1.0304 | 23.2298 | 0.0192 | -0.0207 | 0.0245 | 0.0095 | 0.04 | 0.04
T3 | XTD1_009 | BE.2566.T3 | BE.1.T3 | MAGNET | SBEN | BE | 2.5 | 0.02188 | 0.01094 | 0.01094 | 0 | 2543.6965 | 20.0002 | 19.9508 | -2.6477 | 2566.1779 | -0.0003652 | -0.007073 | -7.184e-06 | 19.9508 | -0.000359 | 571.6859 | -7e-08 | -0.007073 | -7.18e-06 | 17.6253 | 5.94 | 1.3374 | 21.6319 | 12.6675 | -2.0855 | 23.2813 | -0.0052 | 0.0012 | 0.0483 | 0.0095 | 0.04 | 0.04
T3 | XTD1_009 | MBE.2565.T3 | MBE.1.T3 | MARK | BENDSTR | BENDMARK | 0 | 0.02188 | 0.02188 | 0 | 0 | 2543.6965 | 20.0002 | 19.961 | -2.6477 | 2566.1778 | -0.00036509 | 0.0038672 | -1.1179e-05 | 19.961 | -0.000359 | 571.6858 | 3e-08 | 0.0038672 | -1.118e-05 | 17.6253 | 5.94 | 1.3374 | 21.6319 | 12.6675 | -2.0855 | 23.2813 | -0.0052 | 0.0012 | 0.0483 | 0.0095 | 0.04 | 0.04
T3 | XTD1_009 | MBE.2566.T3 | MBE.1.T3 | MARK | BENDARC | BENDMARK | 0 | 0 | 0 | 0 | 0 | 2543.6965 | 0 | 19.9542 | -2.6477 | 2566.1778 | -0.0003652 | -0.007073 | -7.184e-06 | 19.9542 | -0.000359 | 571.6859 | -7e-08 | -0.007073 | -7.18e-06 | 17.6253 | 5.94 | 1.3374 | 21.6319 | 12.6675 | -2.0855 | 23.2813 | -0.0052 | 0.0012 | 0.0483 | 0.0095 | 0.04 | 0.04
T3 | XTD1_009 | MBE.2567.T3 | MBE.1.T3 | MARK | BENDOUT | BENDMARK | 0 | 0 | 0 | 0 | 0 | 2544.9465 | 1.2501 | 19.9562 | -2.6482 | 2567.4279 | -0.00036509 | 0.0038672 | -1.1179e-05 | 19.9562 | -0.000359 | 572.9359 | 3e-08 | 0.0038672 | -1.118e-05 | 17.6253 | 5.94 | 1.3374 | 21.6319 | 12.6675 | -2.0855 | 23.2813 | -0.0052 | 0.0012 | 0.0483 | 0.0095 | 0.04 | 0.04
T3 | XTD1_009 | END.2567.T3 | END.ARC.T3 | MARK | MARK | END | 0 | 0 | 0 | 0 | 0 | 2544.9465 | 1.2501 | 19.9562 | -2.6482 | 2567.4279 | -0.00036509 | 0.0038672 | -1.1179e-05 | 19.9562 | -0.000359 | 572.9359 | 3e-08 | 0.0038672 | -1.118e-05 | 17.6253 | 5.94 | 1.3374 | 21.6319 | 12.6675 | -2.0855 | 23.2813 | -0.0052 | 0.0012 | 0.0483 | 0.0095 | 0.04 | 0.04
T3 | XTD1_009 | BPMA.2568.T3 | BPMA | DIAG | MONI | BPMA | 0 | 0 | 0 | 0 | 0 | 2545.8215 | 2.1251 | 19.9528 | -2.6485 | 2568.3029 | -0.00036509 | 0.0038672 | -1.1179e-05 | 19.9528 | -0.000359 | 573.8109 | 3e-08 | 0.0038672 | -1.118e-05 | 17.6253 | 3.9589 | 0.9266 | 21.6607 | 16.6405 | -2.455 | 23.2909 | -0.0042 | 0.0012 | 0.0566 | 0.0095 | 0.04 | 0.04
T3 | XTD1_009 | QH.2569.T3 | QH.2.T3 | MAGNET | QUAD | QH | 1 | -0.30394 | 0 | 0 | 0 | 2546.5465 | 2.8501 | 19.95 | -2.6487 | 2569.0279 | -0.00036509 | 0.0038672 | -1.1179e-05 | 19.95 | -0.000359 | 574.5359 | 3e-08 | 0.0038672 | -1.118e-05 | 17.6253 | 3.2873 | -0.515 | 21.72 | 17.4008 | 2.878 | 23.3016 | -0.0033 | 0.0001 | 0.0591 | -0.0089 | 0.04 | 0.04
T3 | XTD1_009 | CHY.2569.T3 | CHY | MAGNET | VKIC | CHY | 0.2 | 0 | 0 | 0 | 0 | 2547.3165 | 3.6201 | 19.947 | -2.649 | 2569.7978 | -0.00036509 | 0.0038672 | -1.1179e-05 | 19.947 | -0.000359 | 575.3059 | 3e-08 | 0.0038672 | -1.118e-05 | 17.6253 | 3.7211 | -0.6574 | 21.7368 | 15.3441 | 2.6806 | 23.3052 | -0.0033 | 0.0001 | 0.0558 | -0.0089 | 0.04 | 0.04
T3 | XTD1_010 | BPMA.2579.T3 | BPMA | DIAG | MONI | BPMA | 0 | 0 | 0 | 0 | 0 | 2557.2515 | 13.5551 | 19.9086 | -2.6526 | 2579.7328 | -0.00036509 | 0.0038672 | -1.1179e-05 | 19.9086 | -0.000358 | 585.2408 | 3e-08 | 0.0038672 | -1.118e-05 | 17.6253 | 53.8785 | -4.4425 | 21.859 | 14.2178 | -2.5661 | 23.6892 | -0.0025 | 0.0001 | -0.0313 | -0.0089 | 0.04 | 0.04
T3 | XTD1_010 | QH.2580.T3 | QH.3.T3 | MAGNET | QUAD | QH | 1 | 0.20188 | 0 | 0 | 0 | 2557.9765 | 14.2801 | 19.9058 | -2.6529 | 2580.4578 | -0.00036509 | 0.0038672 | -1.1179e-05 | 19.9058 | -0.000358 | 585.9658 | 3e-08 | 0.0038672 | -1.118e-05 | 17.6253 | 53.5989 | 6.6706 | 21.8625 | 25.4186 | -7.9983 | 23.6999 | -0.0021 | 0.0006 | -0.0459 | -0.0167 | 0.04 | 0.04
T3 | XTD1_010 | CHX.2581.T3 | CHX | MAGNET | HKIC | CHX | 0.2 | 0 | 0 | 0 | 0 | 2558.7465 | 15.0501 | 19.9028 | -2.6532 | 2581.2278 | -0.00036509 | 0.0038672 | -1.1179e-05 | 19.9028 | -0.000358 | 586.7358 | 3e-08 | 0.0038672 | -1.118e-05 | 17.6253 | 48.7789 | 6.3565 | 21.8636 | 31.6873 | -8.9441 | 23.702 | -0.0019 | 0.0006 | -0.0521 | -0.0167 | 0.04 | 0.04
T3 | XTD1_010 | BPMA.2582.T3 | BPMA | DIAG | MONI | BPMA | 0 | 0 | 0 | 0 | 0 | 2560.3915 | 16.6951 | 19.8965 | -2.6538 | 2582.8727 | -0.00036509 | 0.0038672 | -1.1179e-05 | 19.8965 | -0.000358 | 588.3808 | 3e-08 | 0.0038672 | -1.118e-05 | 17.6253 | 31.1635 | 5.045 | 21.87 | 65.4261 | -12.8933 | 23.7074 | -0.0011 | 0.0006 | -0.0779 | -0.0167 | 0.04 | 0.04
T3 | XTD1_010 | QH.2583.T3 | QH.4.T3 | MAGNET | QUAD | QH | 1 | -0.2021 | 0 | 0 | 0 | 2561.1165 | 17.4201 | 19.8937 | -2.6541 | 2583.5977 | -0.00036509 | 0.0038672 | -1.1179e-05 | 19.8937 | -0.000358 | 589.1058 | 3e-08 | 0.0038672 | -1.118e-05 | 17.6253 | 25.0265 | -0.6844 | 21.8773 | 83.7219 | 1.9485 | 23.7099 | -0.0005 | 0.0004 | -0.0897 | 0.0009 | 0.04 | 0.04
T3 | XTD1_010 | CHY.2584.T3 | CHY | MAGNET | VKIC | CHY | 0.2 | 0 | 0 | 0 | 0 | 2561.8865 | 18.1901 | 19.8907 | -2.6543 | 2584.3677 | -0.00036509 | 0.0038672 | -1.1179e-05 | 19.8907 | -0.000358 | 589.8758 | 3e-08 | 0.0038672 | -1.118e-05 | 17.6253 | 25.541 | -0.7062 | 21.8796 | 82.2879 | 1.9273 | 23.7106 | -0.0003 | 0.0004 | -0.0894 | 0.0009 | 0.04 | 0.04
T3 | XTD1_010 | BPMA.2603.T3 | BPMA | DIAG | MONI | BPMA | 0 | 0 | 0 | 0 | 0 | 2580.5965 | 36.9001 | 19.8183 | -2.6612 | 2603.0776 | -0.00036509 | 0.0038672 | -1.1179e-05 | 19.8183 | -0.000358 | 608.5856 | 3e-08 | 0.0038672 | -1.118e-05 | 17.6253 | 72.1457 | -1.7981 | 21.951 | 30.3966 | 0.8611 | 23.7713 | 0.0074 | 0.0004 | -0.0727 | 0.0009 | 0.04 | 0.04
T3 | XTD1_010 | QE.2603.T3 | QE.1.T3 | MAGNET | QUAD | QE | 0.2 | 0.045952 | 0 | 0 | 0 | 2580.9215 | 37.2251 | 19.8171 | -2.6613 | 2603.4026 | -0.00036509 | 0.0038672 | -1.1179e-05 | 19.8171 | -0.000358 | 608.9106 | 3e-08 | 0.0038672 | -1.118e-05 | 17.6253 | 73.0118 | 1.5423 | 21.9519 | 29.9496 | -0.5353 | 23.7736 | 0.0076 | 0.0001 | -0.0727 | -0.0024 | 0.04 | 0.04
T3 | XTD1_010 | CEX.2603.T3 | CEX | MAGNET | HKIC | CEX | 0.1 | 0 | 0 | 0 | 0 | 2581.2315 | 37.5351 | 19.8159 | -2.6614 | 2603.7126 | -0.00036509 | 0.0038672 | -1.1179e-05 | 19.8159 | -0.000358 | 609.2206 | 3e-08 | 0.0038672 | -1.118e-05 | 17.6253 | 72.2129 | 1.5302 | 21.9525 | 30.2309 | -0.5464 | 23.775 | 0.0076 | 0.0001 | -0.0733 | -0.0024 | 0.04 | 0.04
T3 | XTD1_010 | BPMA.2624.T3 | BPMA | DIAG | MONI | BPMA | 0 | 0 | 0 | 0 | 0 | 2602.3465 | 58.6501 | 19.7342 | -2.6691 | 2624.8274 | -0.00036509 | 0.0038672 | -1.1179e-05 | 19.7342 | -0.000357 | 630.3355 | 3e-08 | 0.0038672 | -1.118e-05 | 17.6253 | 28.278 | 0.5555 | 22.0296 | 72.3137 | -1.4513 | 23.8493 | 0.009 | 0.0001 | -0.1247 | -0.0024 | 0.04 | 0.04
T3 | XTD1_010 | QE.2625.T3 | QE.2.T3 | MAGNET | QUAD | QE | 0.2 | -0.045952 | 0 | 0 | 0 | 2602.6715 | 58.9751 | 19.733 | -2.6692 | 2625.1524 | -0.00036509 | 0.0038672 | -1.1179e-05 | 19.733 | -0.000357 | 630.6605 | 3e-08 | 0.0038672 | -1.118e-05 | 17.6253 | 28.0713 | -0.7502 | 22.032 | 72.8829 | 1.8898 | 23.8503 | 0.0091 | 0.0005 | -0.1251 | 0.0033 | 0.04 | 0.04
T3 | XTD1_010 | CEY.2625.T3 | CEY | MAGNET | VKIC | CEY | 0.1 | 0 | 0 | 0 | 0 | 2602.9815 | 59.2851 | 19.7318 | -2.6693 | 2625.4624 | -0.00036509 | 0.0038672 | -1.1179e-05 | 19.7318 | -0.000357 | 630.9705 | 3e-08 | 0.0038672 | -1.118e-05 | 17.6253 | 28.4651 | -0.7646 | 22.0335 | 71.9045 | 1.8735 | 23.8508 | 0.0092 | 0.0005 | -0.1243 | 0.0033 | 0.04 | 0.04
T3 | XS2_000 | BPMA.2646.T3 | BPMA | DIAG | MONI | BPMA | 0 | 0 | 0 | 0 | 0 | 2624.0965 | 80.4001 | 19.6501 | -2.677 | 2646.5773 | -0.00036509 | 0.0038672 | -1.1179e-05 | 19.6501 | -0.000357 | 652.0853 | 3e-08 | 0.0038672 | -1.118e-05 | 17.6253 | 85.3828 | -1.9374 | 22.1038 | 20.8057 | 0.5523 | 23.9425 | 0.0195 | 0.0005 | -0.0544 | 0.0033 | 0.04 | 0.04
T3 | XS2_000 | QE.2646.T3 | QE.1.T3 | MAGNET | QUAD | QE | 0.2 | 0.045952 | 0 | 0 | 0 | 2624.4215 | 80.7251 | 19.6489 | -2.6772 | 2646.9023 | -0.00036509 | 0.0038672 | -1.1179e-05 | 19.6489 | -0.000357 | 652.4103 | 3e-08 | 0.0038672 | -1.118e-05 | 17.6253 | 86.2445 | 2.0142 | 22.1046 | 20.5359 | -0.4151 | 23.9458 | 0.0196 | -0.0004 | -0.0532 | 0.0009 | 0.04 | 0.04
T3 | XS2_000 | CEX.2647.T3 | CEX | MAGNET | HKIC | CEX | 0.1 | 0 | 0 | 0 | 0 | 2624.7315 | 81.0351 | 19.6477 | -2.6773 | 2647.2123 | -0.00036509 | 0.0038672 | -1.1179e-05 | 19.6477 | -0.000357 | 652.7203 | 3e-08 | 0.0038672 | -1.118e-05 | 17.6253 | 85.201 | 1.999 | 22.105 | 20.7556 | -0.43 | 23.9478 | 0.0195 | -0.0004 | -0.053 | 0.0009 | 0.04 | 0.04
T3 | XS2_000 | BPMA.2668.T3 | BPMA | DIAG | MONI | BPMA | 0 | 0 | 0 | 0 | 0 | 2645.8465 | 102.1501 | 19.566 | -2.685 | 2668.3271 | -0.00036509 | 0.0038672 | -1.1179e-05 | 19.566 | -0.000356 | 673.8351 | 3e-08 | 0.0038672 | -1.118e-05 | 17.6253 | 27.0029 | 0.7638 | 22.1774 | 64.2028 | -1.6325 | 24.0457 | 0.0108 | -0.0004 | -0.0347 | 0.0009 | 0.04 | 0.04
T3 | XS2_000 | QE.2668.T3 | QE.2.T3 | MAGNET | QUAD | QE | 0.2 | -0.045952 | 0 | 0 | 0 | 2646.1715 | 102.4751 | 19.5647 | -2.6851 | 2668.6521 | -0.00036509 | 0.0038672 | -1.1179e-05 | 19.5647 | -0.000356 | 674.1601 | 3e-08 | 0.0038672 | -1.118e-05 | 17.6253 | 26.6082 | -0.4801 | 22.1799 | 65.0017 | 1.3393 | 24.0467 | 0.0106 | 0.0001 | -0.0342 | 0.0024 | 0.04 | 0.04
T3 | XS2_000 | CEY.2668.T3 | CEY | MAGNET | VKIC | CEY | 0.1 | 0 | 0 | 0 | 0 | 2646.4815 | 102.7851 | 19.5635 | -2.6852 | 2668.9621 | -0.00036509 | 0.0038672 | -1.1179e-05 | 19.5635 | -0.000356 | 674.4701 | 3e-08 | 0.0038672 | -1.118e-05 | 17.6253 | 26.8609 | -0.4921 | 22.1815 | 64.3082 | 1.3281 | 24.0474 | 0.0106 | 0.0001 | -0.0335 | 0.0024 | 0.04 | 0.04
T3 | XTD6_001 | TORA.2682.T3 | TORA | DIAG | INSTR | TORA | 0 | 0 | 0 | 0 | 0 | 2660.0465 | 116.3501 | 19.5111 | -2.6902 | 2682.527 | -0.00036509 | 0.0038672 | -1.1179e-05 | 19.5111 | -0.000356 | 688.035 | 3e-08 | 0.0038672 | -1.118e-05 | 17.6253 | 48.6085 | -1.1171 | 22.2425 | 36.2592 | 0.7473 | 24.0925 | 0.0116 | 0.0001 | -0.0005 | 0.0024 | 0.04 | 0.04
T3 | XTD6_001 | END.2682.T3 | END.T3 | MARK | MARK | END | 0 | 0 | 0 | 0 | 0 | 2660.4375 | 116.7411 | 19.5096 | -2.6903 | 2682.918 | -0.00036509 | 0.0038672 | -1.1179e-05 | 19.5096 | -0.000356 | 688.426 | 3e-08 | 0.0038672 | -1.118e-05 | 17.6253 | 49.4891 | -1.1351 | 22.2438 | 35.6815 | 0.7305 | 24.0942 | 0.0117 | 0.0001 | 0.0005 | 0.0024 | 0.04 | 0.04
UN1 | XTD6_001 | START.2682.UN1 | START.UN1 | MARK | MARK | START | 0 | 0 | 0 | 0 | 0 | 2660.4375 | 116.7411 | 19.5096 | -2.6903 | 2682.918 | -0.00036509 | 0.0038672 | -1.1179e-05 | 19.5096 | -0.000356 | 688.426 | 3e-08 | 0.0038672 | -1.118e-05 | 17.6253 | 49.4891 | -1.1351 | 22.2438 | 35.6815 | 0.7305 | 24.0942 | 0.0117 | 0.0001 | 0.0005 | 0.0024 | 0.04 | 0.04
UN1 | XTD6_001 | BPMA.2690.UN1 | BPMA | DIAG | MONI | BPMA | 0 | 0 | 0 | 0 | 0 | 2667.5765 | 123.8801 | 19.482 | -2.6929 | 2690.0569 | -0.00036509 | 0.0038672 | -1.1179e-05 | 19.482 | -0.000356 | 695.565 | 3e-08 | 0.0038672 | -1.118e-05 | 17.6253 | 68.0535 | -1.4653 | 22.2634 | 27.4424 | 0.4236 | 24.1309 | 0.0122 | 0.0001 | 0.0179 | 0.0024 | 0.04 | 0.04
UN1 | XTD6_001 | QE.2690.UN1 | QE.1.UN1 | MAGNET | QUAD | QE | 0.2 | 0.045952 | 0 | 0 | 0 | 2667.9015 | 124.2051 | 19.4807 | -2.693 | 2690.3819 | -0.00036509 | 0.0038672 | -1.1179e-05 | 19.4807 | -0.000356 | 695.89 | 3e-08 | 0.0038672 | -1.118e-05 | 17.6253 | 68.6741 | 1.6805 | 22.2644 | 27.3403 | -0.8471 | 24.1334 | 0.0122 | -0.0005 | 0.0191 | 0.0033 | 0.04 | 0.04
UN1 | XTD6_001 | CEX.2690.UN1 | CEX | MAGNET | HKIC | CEX | 0.1 | 0 | 0 | 0 | 0 | 2668.2115 | 124.5151 | 19.4795 | -2.6932 | 2690.6919 | -0.00036509 | 0.0038672 | -1.1179e-05 | 19.4795 | -0.000356 | 696.2 | 3e-08 | 0.0038672 | -1.118e-05 | 17.6253 | 67.804 | 1.666 | 22.265 | 27.7851 | -0.8635 | 24.1349 | 0.012 | -0.0005 | 0.0199 | 0.0033 | 0.04 | 0.04
UN1 | XTD6_001 | BPMA.2711.UN1 | BPMA | DIAG | MONI | BPMA | 0 | 0 | 0 | 0 | 0 | 2689.3265 | 145.6301 | 19.3979 | -2.7009 | 2711.8068 | -0.00036509 | 0.0038672 | -1.1179e-05 | 19.3979 | -0.000355 | 717.3148 | 3e-08 | 0.0038672 | -1.118e-05 | 17.6253 | 22.3244 | 0.493 | 22.356 | 92.0394 | -2.1868 | 24.2032 | 0.0018 | -0.0005 | 0.0896 | 0.0033 | 0.04 | 0.04
UN1 | XTD6_001 | QE.2712.UN1 | QE.2.UN1 | MAGNET | QUAD | QE | 0.2 | -0.045952 | 0 | 0 | 0 | 2689.6515 | 145.9551 | 19.3966 | -2.701 | 2712.1318 | -0.00036509 | 0.0038672 | -1.1179e-05 | 19.3966 | -0.000355 | 717.6398 | 3e-08 | 0.0038672 | -1.118e-05 | 17.6253 | 22.118 | -0.5439 | 22.3591 | 93.0518 | 2.0755 | 24.204 | 0.0016 | -0.0004 | 0.0906 | -0.0009 | 0.04 | 0.04
UN1 | XTD6_001 | CEY.2712.UN1 | CEY | MAGNET | VKIC | CEY | 0.1 | 0 | 0 | 0 | 0 | 2689.9615 | 146.2651 | 19.3954 | -2.7011 | 2712.4418 | -0.00036509 | 0.0038672 | -1.1179e-05 | 19.3954 | -0.000355 | 717.9498 | 3e-08 | 0.0038672 | -1.118e-05 | 17.6253 | 22.4048 | -0.5591 | 22.361 | 91.9764 | 2.0607 | 24.2044 | 0.0015 | -0.0004 | 0.0904 | -0.0009 | 0.04 | 0.04
UN1 | XTD6_002 | BPMA.2733.UN1 | BPMA | DIAG | MONI | BPMA | 0 | 0 | 0 | 0 | 0 | 2711.0765 | 167.3801 | 19.3137 | -2.7088 | 2733.5566 | -0.00036509 | 0.0038672 | -1.1179e-05 | 19.3137 | -0.000354 | 739.0647 | 3e-08 | 0.0038672 | -1.118e-05 | 17.6253 | 71.9559 | -1.7932 | 22.4489 | 30.4712 | 0.8591 | 24.2695 | -0.0072 | -0.0004 | 0.0724 | -0.0009 | 0.04 | 0.04
UN1 | XTD6_002 | QE.2733.UN1 | QE.1.UN1 | MAGNET | QUAD | QE | 0.2 | 0.045952 | 0 | 0 | 0 | 2711.4015 | 167.7051 | 19.3125 | -2.7089 | 2733.8816 | -0.00036509 | 0.0038672 | -1.1179e-05 | 19.3125 | -0.000354 | 739.3897 | 3e-08 | 0.0038672 | -1.118e-05 | 17.6253 | 72.8196 | 1.5384 | 22.4498 | 30.0266 | -0.5407 | 24.2718 | -0.0073 | -0.0001 | 0.0724 | 0.0025 | 0.04 | 0.04
UN1 | XTD6_002 | CEX.2734.UN1 | CEX | MAGNET | HKIC | CEX | 0.1 | 0 | 0 | 0 | 0 | 2711.7115 | 168.0151 | 19.3113 | -2.709 | 2734.1916 | -0.00036509 | 0.0038672 | -1.1179e-05 | 19.3113 | -0.000354 | 739.6997 | 3e-08 | 0.0038672 | -1.118e-05 | 17.6253 | 72.0227 | 1.5263 | 22.4504 | 30.3106 | -0.5519 | 24.2732 | -0.0074 | -0.0001 | 0.073 | 0.0025 | 0.04 | 0.04
UN1 | XTD6_002 | END.2743.UN1 | END.UN1 | MARK | MARK | END | 0 | 0 | 0 | 0 | 0 | 2721.4375 | 177.7411 | 19.2737 | -2.7126 | 2743.9175 | -0.00036509 | 0.0038672 | -1.1179e-05 | 19.2737 | -0.000354 | 749.4256 | 3e-08 | 0.0038672 | -1.118e-05 | 17.6253 | 46.8134 | 1.079 | 22.477 | 45.0196 | -0.9683 | 24.3153 | -0.0081 | -0.0001 | 0.0969 | 0.0025 | 0.04 | 0.04
T5 | XTD6_002 | START.2743.T5 | START.T5 | MARK | MARK | START | 0 | 0 | 0 | 0 | 0 | 2721.4375 | 177.7411 | 19.2737 | -2.7126 | 2743.9175 | -0.00036509 | 0.0038672 | -1.1179e-05 | 19.2737 | -0.000354 | 749.4256 | 3e-08 | 0.0038672 | -1.118e-05 | 17.6253 | 46.8134 | 1.079 | 22.477 | 45.0196 | -0.9683 | 24.3153 | -0.0081 | -0.0001 | 0.0969 | 0.0025 | 0.04 | 0.04
T5 | XTD6_002 | TORA.2744.T5 | TORA | DIAG | INSTR | TORA | 0 | 0 | 0 | 0 | 0 | 2722.4375 | 178.7411 | 19.2698 | -2.713 | 2744.9175 | -0.00036509 | 0.0038672 | -1.1179e-05 | 19.2698 | -0.000354 | 750.4256 | 3e-08 | 0.0038672 | -1.118e-05 | 17.6253 | 44.7016 | 1.0328 | 22.4805 | 46.9992 | -1.0113 | 24.3188 | -0.0082 | -0.0001 | 0.0994 | 0.0025 | 0.04 | 0.04
T5 | XTD6_002 | BPMA.2756.T5 | BPMA | DIAG | MONI | BPMA | 0 | 0 | 0 | 0 | 0 | 2733.8275 | 190.1311 | 19.2258 | -2.7171 | 2756.3074 | -0.00036509 | 0.0038672 | -1.1179e-05 | 19.2258 | -0.000354 | 761.8155 | 3e-08 | 0.0038672 | -1.118e-05 | 17.6253 | 27.1727 | 0.5062 | 22.5335 | 75.621 | -1.5016 | 24.3494 | -0.009 | -0.0001 | 0.1275 | 0.0025 | 0.04 | 0.04
T5 | XTD6_002 | QE.2756.T5 | QE.3.T5 | MAGNET | QUAD | QE | 0.2 | -0.051507 | 0 | 0 | 0 | 2734.1525 | 190.4561 | 19.2245 | -2.7172 | 2756.6324 | -0.00036509 | 0.0038672 | -1.1179e-05 | 19.2245 | -0.000354 | 762.1405 | 3e-08 | 0.0038672 | -1.118e-05 | 17.6253 | 27.028 | -0.9008 | 22.536 | 76.1177 | 2.4142 | 24.3503 | -0.0091 | -0.0005 | 0.1279 | -0.0041 | 0.04 | 0.04
T5 | XTD6_002 | CEY.2756.T5 | CEY | MAGNET | VKIC | CEY | 0.1 | 0 | 0 | 0 | 0 | 2734.4625 | 190.7661 | 19.2233 | -2.7173 | 2756.9424 | -0.00036509 | 0.0038672 | -1.1179e-05 | 19.2233 | -0.000354 | 762.4505 | 3e-08 | 0.0038672 | -1.118e-05 | 17.6253 | 27.5009 | -0.9182 | 22.5375 | 74.8683 | 2.3909 | 24.3508 | -0.0093 | -0.0005 | 0.1268 | -0.0041 | 0.04 | 0.04
T5 | XTD6_002 | BPMA.2766.T5 | BPMA | DIAG | MONI | BPMA | 0 | 0 | 0 | 0 | 0 | 2743.8275 | 200.1311 | 19.1871 | -2.7208 | 2766.3074 | -0.00036509 | 0.0038672 | -1.1179e-05 | 19.1871 | -0.000354 | 771.8154 | 3e-08 | 0.0038672 | -1.118e-05 | 17.6253 | 50.4224 | -1.5425 | 22.5777 | 38.11 | 1.5553 | 24.3787 | -0.0143 | -0.0005 | 0.0883 | -0.0041 | 0.04 | 0.04
T5 | XTD6_002 | QE.2766.T5 | QE.4.T5 | MAGNET | QUAD | QE | 0.2 | 0.029956 | 0 | 0 | 0 | 2744.1525 | 200.4561 | 19.1858 | -2.7209 | 2766.6324 | -0.00036509 | 0.0038672 | -1.1179e-05 | 19.1858 | -0.000354 | 772.1404 | 3e-08 | 0.0038672 | -1.118e-05 | 17.6253 | 51.4375 | -0.0271 | 22.5791 | 37.0264 | 0.4102 | 24.3805 | -0.0145 | -0.0001 | 0.0868 | -0.0015 | 0.04 | 0.04
T5 | XTD6_002 | CEX.2766.T5 | CEX | MAGNET | HKIC | CEX | 0.1 | 0 | 0 | 0 | 0 | 2744.4625 | 200.7661 | 19.1846 | -2.721 | 2766.9424 | -0.00036509 | 0.0038672 | -1.1179e-05 | 19.1846 | -0.000354 | 772.4504 | 3e-08 | 0.0038672 | -1.118e-05 | 17.6253 | 51.4529 | -0.0321 | 22.5799 | 36.8152 | 0.402 | 24.3817 | -0.0145 | -0.0001 | 0.0865 | -0.0015 | 0.04 | 0.04
T5 | XTD6_002 | BPMA.2776.T5 | BPMA | DIAG | MONI | BPMA | 0 | 0 | 0 | 0 | 0 | 2753.8275 | 210.1311 | 19.1484 | -2.7244 | 2776.3073 | -0.00036509 | 0.0038672 | -1.1179e-05 | 19.1484 | -0.000353 | 781.8153 | 3e-08 | 0.0038672 | -1.118e-05 | 17.6253 | 53.7396 | -0.2134 | 22.6082 | 32.0634 | 0.1081 | 24.4254 | -0.0155 | -0.0001 | 0.0723 | -0.0015 | 0.04 | 0.04
T5 | XTD6_002 | QE.2776.T5 | QE.5.T5 | MAGNET | QUAD | QE | 0.2 | 0.031532 | 0 | 0 | 0 | 2754.1525 | 210.4561 | 19.1472 | -2.7245 | 2776.6323 | -0.00036509 | 0.0038672 | -1.1179e-05 | 19.1472 | -0.000353 | 782.1403 | 3e-08 | 0.0038672 | -1.118e-05 | 17.6253 | 53.5853 | 1.4716 | 22.6095 | 32.1794 | -0.9179 | 24.4275 | -0.0155 | 0.0004 | 0.0719 | 0.0007 | 0.04 | 0.04
T5 | XTD6_003 | CEX.2776.T5 | CEX | MAGNET | HKIC | CEX | 0.1 | 0 | 0 | 0 | 0 | 2754.4625 | 210.7661 | 19.146 | -2.7246 | 2776.9423 | -0.00036509 | 0.0038672 | -1.1179e-05 | 19.146 | -0.000353 | 782.4503 | 3e-08 | 0.0038672 | -1.118e-05 | 17.6253 | 52.8241 | 1.4562 | 22.6102 | 32.6606 | -0.9327 | 24.4287 | -0.0154 | 0.0004 | 0.0721 | 0.0007 | 0.04 | 0.04
T5 | XTD6_003 | BPMA.2786.T5 | BPMA | DIAG | MONI | BPMA | 0 | 0 | 0 | 0 | 0 | 2763.8275 | 220.1311 | 19.1097 | -2.7281 | 2786.3072 | -0.00036509 | 0.0038672 | -1.1179e-05 | 19.1097 | -0.000353 | 791.8153 | 3e-08 | 0.0038672 | -1.118e-05 | 17.6253 | 30.8203 | 0.9059 | 22.6473 | 55.0057 | -1.4661 | 24.464 | -0.0119 | 0.0004 | 0.079 | 0.0007 | 0.04 | 0.04
T5 | XTD6_003 | QE.2786.T5 | QE.6.T5 | MAGNET | QUAD | QE | 0.2 | -0.050671 | 0 | 0 | 0 | 2764.1525 | 220.4561 | 19.1085 | -2.7282 | 2786.6322 | -0.00036509 | 0.0038672 | -1.1179e-05 | 19.1085 | -0.000353 | 792.1403 | 3e-08 | 0.0038672 | -1.118e-05 | 17.6253 | 30.3678 | -0.6527 | 22.6495 | 55.696 | 1.3413 | 24.4652 | -0.0118 | -0.0002 | 0.0789 | -0.0033 | 0.04 | 0.04
T5 | XTD6_003 | CEY.2786.T5 | CEY | MAGNET | VKIC | CEY | 0.1 | 0 | 0 | 0 | 0 | 2764.4625 | 220.7661 | 19.1073 | -2.7283 | 2786.9422 | -0.00036509 | 0.0038672 | -1.1179e-05 | 19.1073 | -0.000353 | 792.4503 | 3e-08 | 0.0038672 | -1.118e-05 | 17.6253 | 30.7104 | -0.6649 | 22.6509 | 55.0019 | 1.3282 | 24.466 | -0.0118 | -0.0002 | 0.0781 | -0.0033 | 0.04 | 0.04
T5 | XTD6_003 | BPMA.2804.T5 | BPMA | DIAG | MONI | BPMA | 0 | 0 | 0 | 0 | 0 | 2781.6075 | 237.9111 | 19.041 | -2.7346 | 2804.0871 | -0.00036509 | 0.0038672 | -1.1179e-05 | 19.041 | -0.000353 | 809.5951 | 3e-08 | 0.0038672 | -1.118e-05 | 17.6253 | 67.1675 | -1.4677 | 22.7123 | 24.2764 | 0.4691 | 24.5435 | -0.0155 | -0.0002 | 0.0223 | -0.0033 | 0.04 | 0.04
T5 | XTD6_003 | QH.2804.T5 | QH.3.T5 | MAGNET | QUAD | QH | 1 | 0.20188 | 0 | 0 | 0 | 2782.3325 | 238.6361 | 19.0382 | -2.7348 | 2804.8121 | -0.00036509 | 0.0038672 | -1.1179e-05 | 19.0382 | -0.000353 | 810.3201 | 3e-08 | 0.0038672 | -1.118e-05 | 17.6253 | 57.6521 | 10.9622 | 22.7153 | 28.2725 | -4.9416 | 24.5512 | -0.0142 | 0.0028 | 0.0204 | 0.0009 | 0.04 | 0.04
T5 | XTD6_003 | CHX.2805.T5 | CHX | MAGNET | HKIC | CHX | 0.2 | 0 | 0 | 0 | 0 | 2783.1025 | 239.4061 | 19.0352 | -2.7351 | 2805.5821 | -0.00036509 | 0.0038672 | -1.1179e-05 | 19.0352 | -0.000353 | 811.0901 | 3e-08 | 0.0038672 | -1.118e-05 | 17.6253 | 49.8277 | 10.1846 | 22.7164 | 32.0523 | -5.2742 | 24.5532 | -0.0132 | 0.0028 | 0.0208 | 0.0009 | 0.04 | 0.04
T5 | XTD6_003 | BPMA.2807.T5 | BPMA | DIAG | MONI | BPMA | 0 | 0 | 0 | 0 | 0 | 2784.7475 | 241.0511 | 19.0288 | -2.7357 | 2807.2271 | -0.00036509 | 0.0038672 | -1.1179e-05 | 19.0288 | -0.000352 | 812.7351 | 3e-08 | 0.0038672 | -1.118e-05 | 17.6253 | 23.3743 | 6.9374 | 22.7236 | 50.4958 | -6.6633 | 24.5593 | -0.0088 | 0.0028 | 0.0222 | 0.0009 | 0.04 | 0.04
T5 | XTD6_003 | QH.2807.T5 | QH.4.T5 | MAGNET | QUAD | QH | 1 | -0.2021 | 0 | 0 | 0 | 2785.4725 | 241.7761 | 19.026 | -2.736 | 2807.9521 | -0.00036509 | 0.0038672 | -1.1179e-05 | 19.026 | -0.000352 | 813.4601 | 3e-08 | 0.0038672 | -1.118e-05 | 17.6253 | 12.2627 | 2.1699 | 22.7357 | 56.2236 | 4.3651 | 24.5628 | -0.006 | 0.0014 | 0.021 | -0.0036 | 0.04 | 0.04
T5 | XTD6_003 | CHY.2808.T5 | CHY | MAGNET | VKIC | CHY | 0.2 | 0 | 0 | 0 | 0 | 2786.2425 | 242.5461 | 19.0231 | -2.7362 | 2808.722 | -0.00036509 | 0.0038672 | -1.1179e-05 | 19.0231 | -0.000352 | 814.2301 | 3e-08 | 0.0038672 | -1.118e-05 | 17.6253 | 10.7207 | 1.9977 | 22.7408 | 53.0423 | 4.2331 | 24.5639 | -0.0055 | 0.0014 | 0.0197 | -0.0036 | 0.04 | 0.04
T5 | XTD6_003 | CHX.2817.T5 | CHX | MAGNET | HKIC | CHX | 0.2 | 0 | 0 | 0 | 0 | 2795.5025 | 251.8061 | 18.9873 | -2.7396 | 2817.982 | -0.00036509 | 0.0038672 | -1.1179e-05 | 18.9873 | -0.000352 | 823.49 | 3e-08 | 0.0038672 | -1.118e-05 | 17.6253 | 13.6408 | -2.313 | 23.102 | 5.2297 | 0.9302 | 24.6577 | 0.0078 | 0.0014 | -0.0132 | -0.0036 | 0.04 | 0.04
T5 | XTD6_003 | CHY.2818.T5 | CHY | MAGNET | VKIC | CHY | 0.2 | 0 | 0 | 0 | 0 | 2795.8875 | 252.1911 | 18.9858 | -2.7398 | 2818.367 | -0.00036509 | 0.0038672 | -1.1179e-05 | 18.9858 | -0.000352 | 823.875 | 3e-08 | 0.0038672 | -1.118e-05 | 17.6253 | 15.4909 | -2.4922 | 23.1062 | 4.5663 | 0.7929 | 24.6703 | 0.0083 | 0.0014 | -0.0146 | -0.0036 | 0.04 | 0.04
T5 | XTD6_003 | BPMA.2818.T5 | BPMA | DIAG | MONI | BPMA | 0 | 0 | 0 | 0 | 0 | 2796.1775 | 252.4811 | 18.9846 | -2.7399 | 2818.657 | -0.00036509 | 0.0038672 | -1.1179e-05 | 18.9846 | -0.000352 | 824.165 | 3e-08 | 0.0038672 | -1.118e-05 | 17.6253 | 16.4547 | -2.5807 | 23.1081 | 4.2778 | 0.7251 | 24.6771 | 0.0086 | 0.0014 | -0.0152 | -0.0036 | 0.04 | 0.04
T5 | XTD6_003 | QH.2819.T5 | QH.1.T5 | MAGNET | QUAD | QH | 1 | 0.3039 | 0 | 0 | 0 | 2796.9025 | 253.2061 | 18.9818 | -2.7401 | 2819.382 | -0.00036509 | 0.0038672 | -1.1179e-05 | 18.9818 | -0.000352 | 824.89 | 3e-08 | 0.0038672 | -1.118e-05 | 17.6253 | 17.5676 | 2.75 | 23.1188 | 4.1301 | -0.8213 | 24.7276 | 0.009 | -0.0014 | -0.0223 | -0.0092 | 0.04 | 0.04
T5 | XTD6_003 | STARTT8.2820.T5 | STARTT8.T5 | MARK | MARK | STARTT8 | 0 | 0 | 0 | 0 | 0 | 2797.8025 | 254.1061 | 18.9784 | -2.7405 | 2820.282 | -0.00036509 | 0.0038672 | -1.1179e-05 | 18.9784 | -0.000352 | 825.79 | 3e-08 | 0.0038672 | -1.118e-05 | 17.6253 | 15.4455 | 2.5551 | 23.1227 | 4.852 | -0.9835 | 24.7419 | 0.0084 | -0.0014 | -0.026 | -0.0092 | 0.04 | 0.04
T5 | XTD6_003 | START.2820.T5 | START.ARC.T5 | MARK | MARK | START | 0 | 0 | 0 | 0 | 0 | 2797.8025 | 254.1061 | 18.9784 | -2.7405 | 2820.282 | -0.00036509 | 0.0038672 | -1.1179e-05 | 18.9784 | -0.000352 | 825.79 | 3e-08 | 0.0038672 | -1.118e-05 | 17.6253 | 15.4455 | 2.5551 | 23.1227 | 4.852 | -0.9835 | 24.7419 | 0.0084 | -0.0014 | -0.026 | -0.0092 | 0.04 | 0.04
T5 | XTD6_003 | MBE.2820I.T5 | MBE.1.T5 | MARK | BENDIN | BENDMARK | 0 | 0 | 0 | 0 | 0 | 2797.8025 | 254.1061 | 18.9784 | -2.7405 | 2820.282 | -0.00036509 | 0.0038672 | -1.1179e-05 | 18.9784 | -0.000352 | 825.79 | 3e-08 | 0.0038672 | -1.118e-05 | 17.6253 | 15.4455 | 2.5551 | 23.1227 | 4.852 | -0.9835 | 24.7419 | 0.0084 | -0.0014 | -0.026 | -0.0092 | 0.04 | 0.04
T5 | XTD6_003 | BE.2821.T5 | BE.1.T5 | MAGNET | SBEN | BE | 2.5 | -0.01695 | -0.0084749 | -0.0084749 | 0 | 2799.0525 | 255.3561 | 18.9815 | -2.7409 | 2821.532 | -0.00036518 | -0.0046077 | -8.084e-06 | 18.9815 | -0.000352 | 827.04 | -5e-08 | -0.0046077 | -8.08e-06 | 17.6253 | 5.7168 | 1.3366 | 23.1655 | 12.3018 | -1.9959 | 24.7943 | -0.0161 | -0.0183 | -0.049 | -0.0092 | 0.04 | 0.04
T5 | XTD6_003 | MBE.2820II.T5 | MBE.1.T5 | MARK | BENDSTR | BENDMARK | 0 | -0.01695 | -0.01695 | 0 | 0 | 2799.0525 | 255.3561 | 18.9735 | -2.7409 | 2821.532 | -0.00036523 | -0.013083 | -4.989e-06 | 18.9735 | -0.000352 | 827.04 | -1.1e-07 | -0.013083 | -4.99e-06 | 17.6253 | 5.7168 | 1.3366 | 23.1655 | 12.3018 | -1.9959 | 24.7943 | -0.0161 | -0.0183 | -0.049 | -0.0092 | 0.04 | 0.04
T5 | XTD6_003 | MBE.2821.T5 | MBE.1.T5 | MARK | BENDARC | BENDMARK | 0 | 0 | 0 | 0 | 0 | 2799.0525 | 0 | 18.9788 | -2.7409 | 2821.532 | -0.00036518 | -0.0046077 | -8.084e-06 | 18.9788 | -0.000352 | 827.04 | -5e-08 | -0.0046077 | -8.08e-06 | 17.6253 | 5.7168 | 1.3366 | 23.1655 | 12.3018 | -1.9959 | 24.7943 | -0.0161 | -0.0183 | -0.049 | -0.0092 | 0.04 | 0.04
T5 | XTD6_003 | MBE.2822.T5 | MBE.1.T5 | MARK | BENDOUT | BENDMARK | 0 | 0 | 0 | 0 | 0 | 2800.3025 | 1.25 | 18.9899 | -2.7414 | 2822.7819 | -0.00036523 | -0.013083 | -4.989e-06 | 18.9899 | -0.000352 | 828.29 | -1.1e-07 | -0.013083 | -4.99e-06 | 17.6253 | 5.7168 | 1.3366 | 23.1655 | 12.3018 | -1.9959 | 24.7943 | -0.0161 | -0.0183 | -0.049 | -0.0092 | 0.04 | 0.04
T5 | XTD6_003 | QM.2824.T5 | QM.2.T5 | MAGNET | QUAD | QM | 1 | -0.30395 | 0 | 0 | 0 | 2801.9025 | 2.85 | 19.0108 | -2.742 | 2824.3818 | -0.00036523 | -0.013083 | -4.989e-06 | 19.0108 | -0.000352 | 829.8899 | -1.1e-07 | -0.013083 | -4.99e-06 | 17.6253 | 3.0905 | -0.4974 | 23.2587 | 16.7863 | 2.7973 | 24.8153 | -0.0612 | -0.0328 | -0.0592 | 0.0092 | 0.04 | 0.04
T5 | XTD6_003 | BPMA.2828.T5 | BPMA | DIAG | MONI | BPMA | 0 | 0 | 0 | 0 | 0 | 2806.0275 | 6.975 | 19.0648 | -2.7435 | 2828.5064 | -0.00036523 | -0.013083 | -4.989e-06 | 19.0648 | -0.000353 | 834.0145 | -1.1e-07 | -0.013083 | -4.99e-06 | 17.6253 | 12.0009 | -1.9606 | 23.3602 | 3.4142 | 0.8916 | 24.8947 | -0.1799 | -0.0328 | -0.0257 | 0.0092 | 0.04 | 0.04
T5 | XTD6_004 | QM.2829.T5 | QM.1.T5 | MAGNET | QUAD | QM | 1 | 0.3039 | 0 | 0 | 0 | 2806.9025 | 7.85 | 19.0762 | -2.7438 | 2829.3814 | -0.00036523 | -0.013083 | -4.989e-06 | 19.0762 | -0.000353 | 834.8894 | -1.1e-07 | -0.013083 | -4.99e-06 | 17.6253 | 13.5999 | 2.0476 | 23.376 | 2.66 | -0.5192 | 24.9767 | -0.1948 | 0.0276 | -0.016 | 0.0036 | 0.04 | 0.04
T5 | XTD6_004 | CHX.2830.T5 | CHX | MAGNET | HKIC | CHX | 0.2 | 0 | 0 | 0 | 0 | 2807.8225 | 8.77 | 19.0883 | -2.7441 | 2830.3013 | -0.00036523 | -0.013083 | -4.989e-06 | 19.0883 | -0.000353 | 835.8093 | -1.1e-07 | -0.013083 | -4.99e-06 | 17.6253 | 11.5736 | 1.8491 | 23.3826 | 3.329 | -0.7673 | 25.0047 | -0.1805 | 0.0276 | -0.0142 | 0.0036 | 0.04 | 0.04
T5 | XTD6_004 | SAOX.2831.T5 | SAOX.1.T5 | MAGNET | SEXT | SAOX | 0.3 | -5.136 | 0 | 0 | 0 | 2808.7525 | 9.7 | 19.1004 | -2.7445 | 2831.2312 | -0.00036523 | -0.013083 | -4.989e-06 | 19.1004 | -0.000353 | 836.7393 | -1.1e-07 | -0.013083 | -4.99e-06 | 17.6253 | 8.3161 | 1.4749 | 23.3986 | 5.2913 | -1.2351 | 25.0422 | -0.1534 | 0.0276 | -0.0107 | 0.0036 | 0.04 | 0.04
T5 | XTD6_004 | BPMA.2833.T5 | BPMA | DIAG | MONI | BPMA | 0 | 0 | 0 | 0 | 0 | 2811.0275 | 11.975 | 19.1302 | -2.7453 | 2833.506 | -0.00036523 | -0.013083 | -4.989e-06 | 19.1302 | -0.000354 | 839.0141 | -1.1e-07 | -0.013083 | -4.99e-06 | 17.6253 | 3.772 | 0.6635 | 23.4605 | 12.6955 | -2.2493 | 25.0839 | -0.0948 | 0.0276 | -0.0031 | 0.0036 | 0.04 | 0.04
T5 | XTD6_004 | QM.2834.T5 | QM.2.T5 | MAGNET | QUAD | QM | 1 | -0.30395 | 0 | 0 | 0 | 2811.9025 | 12.85 | 19.1416 | -2.7456 | 2834.3809 | -0.00036523 | -0.013083 | -4.989e-06 | 19.1416 | -0.000354 | 839.889 | -1.1e-07 | -0.013083 | -4.99e-06 | 17.6253 | 3.6038 | -0.8234 | 23.5265 | 14.8464 | 2.0725 | 25.0987 | -0.0686 | 0.0049 | 0.0019 | 0.0035 | 0.04 | 0.04
T5 | XTD6_004 | CHY.2835.T5 | CHY | MAGNET | VKIC | CHY | 0.2 | 0 | 0 | 0 | 0 | 2812.8225 | 13.77 | 19.1537 | -2.746 | 2835.3009 | -0.00036523 | -0.013083 | -4.989e-06 | 19.1537 | -0.000354 | 840.8089 | -1.1e-07 | -0.013083 | -4.99e-06 | 17.6253 | 4.586 | -1.0655 | 23.5469 | 12.7874 | 1.887 | 25.1047 | -0.0661 | 0.0049 | 0.0037 | 0.0035 | 0.04 | 0.04
T5 | XTD6_004 | SAO.2836.T5 | SAO.2.T5 | MAGNET | SEXT | SAO | 0.3 | -1.821 | 0 | 0 | 0 | 2814.4025 | 15.35 | 19.1743 | -2.7465 | 2836.8807 | -0.00036523 | -0.013083 | -4.989e-06 | 19.1743 | -0.000354 | 842.3888 | -1.1e-07 | -0.013083 | -4.99e-06 | 17.6253 | 9.2967 | -1.8245 | 23.587 | 7.5833 | 1.3057 | 25.1311 | -0.0581 | 0.0049 | 0.0095 | 0.0035 | 0.04 | 0.04
T5 | XTD6_004 | CHX.2838.T5 | CHX | MAGNET | HKIC | CHX | 0.2 | 0 | 0 | 0 | 0 | 2815.7375 | 16.685 | 19.1918 | -2.747 | 2838.2156 | -0.00036523 | -0.013083 | -4.989e-06 | 19.1918 | -0.000354 | 843.7237 | -1.1e-07 | -0.013083 | -4.99e-06 | 17.6253 | 14.7544 | -2.4228 | 23.6045 | 4.8167 | 0.8473 | 25.1652 | -0.0518 | 0.0049 | 0.014 | 0.0035 | 0.04 | 0.04
T5 | XTD6_004 | BPMA.2838.T5 | BPMA | DIAG | MONI | BPMA | 0 | 0 | 0 | 0 | 0 | 2816.0275 | 16.975 | 19.1956 | -2.7471 | 2838.5056 | -0.00036523 | -0.013083 | -4.989e-06 | 19.1956 | -0.000354 | 844.0136 | -1.1e-07 | -0.013083 | -4.99e-06 | 17.6253 | 15.6918 | -2.5112 | 23.6065 | 4.5076 | 0.7796 | 25.1717 | -0.0508 | 0.0049 | 0.0147 | 0.0035 | 0.04 | 0.04
T5 | XTD6_004 | QM.2839.T5 | QM.1.T5 | MAGNET | QUAD | QM | 1 | 0.3039 | 0 | 0 | 0 | 2816.9025 | 17.85 | 19.207 | -2.7474 | 2839.3805 | -0.00036523 | -0.013083 | -4.989e-06 | 19.207 | -0.000355 | 844.8886 | -1.1e-07 | -0.013083 | -4.99e-06 | 17.6253 | 17.5692 | 2.75 | 23.6187 | 4.1325 | -0.8211 | 25.2276 | -0.0371 | 0.0183 | 0.0223 | 0.0092 | 0.04 | 0.04
T5 | XTD6_004 | MBE.2840I.T5 | MBE.1.T5 | MARK | BENDIN | BENDMARK | 0 | 0 | 0 | 0 | 0 | 2817.8025 | 18.75 | 19.2188 | -2.7478 | 2840.2804 | -0.00036523 | -0.013083 | -4.989e-06 | 19.2188 | -0.000355 | 845.7885 | -1.1e-07 | -0.013083 | -4.99e-06 | 17.6253 | 15.4471 | 2.5551 | 23.6226 | 4.8542 | -0.9831 | 25.2419 | -0.0298 | 0.0183 | 0.026 | 0.0092 | 0.04 | 0.04
T5 | XTD6_004 | BE.2841.T5 | BE.1.T5 | MAGNET | SBEN | BE | 2.5 | -0.01695 | -0.0084749 | -0.0084749 | 0 | 2819.0525 | 20.0001 | 19.2431 | -2.7482 | 2841.5302 | -0.00036526 | -0.021557 | -1.894e-06 | 19.2431 | -0.000355 | 847.0383 | -1.4e-07 | -0.021557 | -1.89e-06 | 17.6253 | 5.718 | 1.3367 | 23.6654 | 12.2998 | -1.9946 | 25.2943 | -0.0051 | 0.0014 | 0.049 | 0.0092 | 0.04 | 0.04
T5 | XTD6_004 | MBE.2840II.T5 | MBE.1.T5 | MARK | BENDSTR | BENDMARK | 0 | -0.01695 | -0.01695 | 0 | 0 | 2819.0525 | 20.0001 | 19.2352 | -2.7482 | 2841.5304 | -0.00036526 | -0.030032 | 1.202e-06 | 19.2352 | -0.000355 | 847.0384 | -1.4e-07 | -0.030032 | 1.2e-06 | 17.6253 | 5.718 | 1.3367 | 23.6654 | 12.2998 | -1.9946 | 25.2943 | -0.0051 | 0.0014 | 0.049 | 0.0092 | 0.04 | 0.04
T5 | XTD6_004 | MBE.2841.T5 | MBE.1.T5 | MARK | BENDARC | BENDMARK | 0 | 0 | 0 | 0 | 0 | 2819.0525 | 0 | 19.2405 | -2.7482 | 2841.5303 | -0.00036526 | -0.021557 | -1.894e-06 | 19.2405 | -0.000355 | 847.0383 | -1.4e-07 | -0.021557 | -1.89e-06 | 17.6253 | 5.718 | 1.3367 | 23.6654 | 12.2998 | -1.9946 | 25.2943 | -0.0051 | 0.0014 | 0.049 | 0.0092 | 0.04 | 0.04
T5 | XTD6_004 | MBE.2842.T5 | MBE.1.T5 | MARK | BENDOUT | BENDMARK | 0 | 0 | 0 | 0 | 0 | 2820.3026 | 1.25 | 19.2727 | -2.7487 | 2842.7799 | -0.00036526 | -0.030032 | 1.202e-06 | 19.2727 | -0.000355 | 848.2879 | -1.4e-07 | -0.030032 | 1.2e-06 | 17.6253 | 5.718 | 1.3367 | 23.6654 | 12.2998 | -1.9946 | 25.2943 | -0.0051 | 0.0014 | 0.049 | 0.0092 | 0.04 | 0.04
T5 | XTD6_004 | END.2842.T5 | END.ARC.T5 | MARK | MARK | END | 0 | 0 | 0 | 0 | 0 | 2820.3026 | 1.25 | 19.2727 | -2.7487 | 2842.7799 | -0.00036526 | -0.030032 | 1.202e-06 | 19.2727 | -0.000355 | 848.2879 | -1.4e-07 | -0.030032 | 1.2e-06 | 17.6253 | 5.718 | 1.3367 | 23.6654 | 12.2998 | -1.9946 | 25.2943 | -0.0051 | 0.0014 | 0.049 | 0.0092 | 0.04 | 0.04
T5 | XTD6_004 | BPMA.2843.T5 | BPMA | DIAG | MONI | BPMA | 0 | 0 | 0 | 0 | 0 | 2821.1776 | 2.125 | 19.299 | -2.749 | 2843.6545 | -0.00036526 | -0.030032 | 1.202e-06 | 19.299 | -0.000356 | 849.1625 | -1.4e-07 | -0.030032 | 1.2e-06 | 17.6253 | 3.7519 | 0.9103 | 23.6957 | 16.1003 | -2.3488 | 25.3042 | -0.0039 | 0.0014 | 0.0571 | 0.0092 | 0.04 | 0.04
T5 | XTD6_004 | QH.2844.T5 | QH.2.T5 | MAGNET | QUAD | QH | 1 | -0.30395 | 0 | 0 | 0 | 2821.9026 | 2.85 | 19.3208 | -2.7493 | 2844.3791 | -0.00036526 | -0.030032 | 1.202e-06 | 19.3208 | -0.000356 | 849.8872 | -1.4e-07 | -0.030032 | 1.2e-06 | 17.6253 | 3.0912 | -0.4974 | 23.7586 | 16.7794 | 2.797 | 25.3153 | -0.0027 | 0.0004 | 0.0592 | -0.0092 | 0.04 | 0.04
T5 | XTD6_004 | CHY.2845.T5 | CHY | MAGNET | VKIC | CHY | 0.2 | 0 | 0 | 0 | 0 | 2822.6726 | 3.62 | 19.3439 | -2.7496 | 2845.1488 | -0.00036526 | -0.030032 | 1.202e-06 | 19.3439 | -0.000356 | 850.6568 | -1.4e-07 | -0.030032 | 1.2e-06 | 17.6253 | 3.5145 | -0.6467 | 23.7765 | 14.7816 | 2.6025 | 25.319 | -0.0026 | 0.0004 | 0.0557 | -0.0092 | 0.04 | 0.04
T5 | XTD6_004 | BPMA.2855.T5 | BPMA | DIAG | MONI | BPMA | 0 | 0 | 0 | 0 | 0 | 2832.6076 | 13.555 | 19.6422 | -2.7532 | 2855.0793 | -0.00036526 | -0.030032 | 1.202e-06 | 19.6422 | -0.000359 | 860.5874 | -1.4e-07 | -0.030032 | 1.2e-06 | 17.6253 | 55.2685 | -4.6155 | 23.9012 | 14.4544 | -2.5692 | 25.7016 | 0.0017 | 0.0004 | -0.0351 | -0.0092 | 0.04 | 0.04
T5 | XTD6_004 | QH.2855.T5 | QH.3.T5 | MAGNET | QUAD | QH | 1 | 0.20188 | 0 | 0 | 0 | 2833.3326 | 14.28 | 19.664 | -2.7534 | 2855.804 | -0.00036526 | -0.030032 | 1.202e-06 | 19.664 | -0.000359 | 861.312 | -1.4e-07 | -0.030032 | 1.2e-06 | 17.6253 | 55.1166 | 6.8022 | 23.9045 | 25.7027 | -8.0464 | 25.7121 | 0.002 | 0 | -0.0505 | -0.0179 | 0.04 | 0.04
T5 | XTD6_004 | CHX.2856.T5 | CHX | MAGNET | HKIC | CHX | 0.2 | 0 | 0 | 0 | 0 | 2834.1026 | 15.05 | 19.6871 | -2.7537 | 2856.5736 | -0.00036526 | -0.030032 | 1.202e-06 | 19.6871 | -0.000359 | 862.0817 | -1.4e-07 | -0.030032 | 1.2e-06 | 17.6253 | 50.2004 | 6.4848 | 23.9056 | 32.0071 | -8.9928 | 25.7142 | 0.0021 | 0 | -0.0571 | -0.0179 | 0.04 | 0.04
T5 | XTD6_004 | BPMA.2858.T5 | BPMA | DIAG | MONI | BPMA | 0 | 0 | 0 | 0 | 0 | 2835.7476 | 16.695 | 19.7365 | -2.7543 | 2858.2179 | -0.00036526 | -0.030032 | 1.202e-06 | 19.7365 | -0.00036 | 863.7259 | -1.4e-07 | -0.030032 | 1.2e-06 | 17.6253 | 32.2094 | 5.1598 | 23.9118 | 65.9004 | -12.9446 | 25.7196 | 0.0021 | 0 | -0.0848 | -0.0179 | 0.04 | 0.04
T5 | XTD6_004 | QH.2858.T5 | QH.4.T5 | MAGNET | QUAD | QH | 1 | -0.2021 | 0 | 0 | 0 | 2836.4726 | 17.42 | 19.7583 | -2.7546 | 2858.9426 | -0.00036526 | -0.030032 | 1.202e-06 | 19.7583 | -0.00036 | 864.4506 | -1.4e-07 | -0.030032 | 1.2e-06 | 17.6253 | 25.9883 | -0.7622 | 23.9188 | 84.2171 | 2.0023 | 25.7221 | 0.0024 | 0.0005 | -0.0974 | 0.0012 | 0.04 | 0.04
T5 | XTD6_004 | CHY.2859.T5 | CHY | MAGNET | VKIC | CHY | 0.2 | 0 | 0 | 0 | 0 | 2837.2426 | 18.19 | 19.7814 | -2.7549 | 2859.7122 | -0.00036526 | -0.030032 | 1.202e-06 | 19.7814 | -0.00036 | 865.2203 | -1.4e-07 | -0.030032 | 1.2e-06 | 17.6253 | 26.5607 | -0.7847 | 23.9211 | 82.7435 | 1.9803 | 25.7228 | 0.0026 | 0.0005 | -0.0969 | 0.0012 | 0.04 | 0.04
T5 | XTD6_004 | BPMA.2878.T5 | BPMA | DIAG | MONI | BPMA | 0 | 0 | 0 | 0 | 0 | 2855.9526 | 36.9 | 20.3432 | -2.7617 | 2878.4138 | -0.00036526 | -0.030032 | 1.202e-06 | 20.3432 | -0.000366 | 883.9218 | -1.4e-07 | -0.030032 | 1.2e-06 | 17.6253 | 76.8351 | -1.9168 | 23.9886 | 29.6364 | 0.8734 | 25.7841 | 0.0117 | 0.0005 | -0.0744 | 0.0012 | 0.04 | 0.04
T5 | XTD6_004 | QE.2878.T5 | QE.1.T5 | MAGNET | QUAD | QE | 0.2 | 0.045952 | 0 | 0 | 0 | 2856.2776 | 37.225 | 20.353 | -2.7618 | 2878.7386 | -0.00036526 | -0.030032 | 1.202e-06 | 20.353 | -0.000366 | 884.2467 | -1.4e-07 | -0.030032 | 1.2e-06 | 17.6253 | 77.7587 | 1.6415 | 23.9895 | 29.1723 | -0.4883 | 25.7864 | 0.0118 | -0.0001 | -0.0742 | -0.0022 | 0.04 | 0.04
T5 | XTD6_004 | CEX.2879.T5 | CEX | MAGNET | HKIC | CEX | 0.1 | 0 | 0 | 0 | 0 | 2856.5876 | 37.535 | 20.3623 | -2.7619 | 2879.0485 | -0.00036526 | -0.030032 | 1.202e-06 | 20.3623 | -0.000366 | 884.5565 | -1.4e-07 | -0.030032 | 1.2e-06 | 17.6253 | 76.9083 | 1.6291 | 23.99 | 29.4291 | -0.4993 | 25.7878 | 0.0118 | -0.0001 | -0.0748 | -0.0022 | 0.04 | 0.04
T5 | XTD6_005 | BPMA.2900.T5 | BPMA | DIAG | MONI | BPMA | 0 | 0 | 0 | 0 | 0 | 2877.7026 | 58.65 | 20.9963 | -2.7697 | 2900.154 | -0.00036526 | -0.030032 | 1.202e-06 | 20.9963 | -0.000373 | 905.662 | -1.4e-07 | -0.030032 | 1.2e-06 | 17.6253 | 29.3557 | 0.6283 | 24.0631 | 69.3038 | -1.3936 | 25.865 | 0.0107 | -0.0001 | -0.121 | -0.0022 | 0.04 | 0.04
T5 | XTD6_005 | QE.2900.T5 | QE.2.T5 | MAGNET | QUAD | QE | 0.2 | -0.045952 | 0 | 0 | 0 | 2878.0276 | 58.975 | 21.0061 | -2.7698 | 2900.4788 | -0.00036526 | -0.030032 | 1.202e-06 | 21.0061 | -0.000373 | 905.9869 | -1.4e-07 | -0.030032 | 1.2e-06 | 17.6253 | 29.0968 | -0.7248 | 24.0655 | 69.8519 | 1.808 | 25.866 | 0.0107 | 0.0004 | -0.1214 | 0.0034 | 0.04 | 0.04
T5 | XTD6_005 | CEY.2900.T5 | CEY | MAGNET | VKIC | CEY | 0.1 | 0 | 0 | 0 | 0 | 2878.3376 | 59.285 | 21.0154 | -2.7699 | 2900.7887 | -0.00036526 | -0.030032 | 1.202e-06 | 21.0154 | -0.000373 | 906.2967 | -1.4e-07 | -0.030032 | 1.2e-06 | 17.6253 | 29.4773 | -0.7385 | 24.0669 | 68.9158 | 1.7921 | 25.8666 | 0.0108 | 0.0004 | -0.1205 | 0.0034 | 0.04 | 0.04
T5 | XTD6_005 | BPMA.2921.T5 | BPMA | DIAG | MONI | BPMA | 0 | 0 | 0 | 0 | 0 | 2899.4526 | 80.4 | 21.6494 | -2.7776 | 2921.8942 | -0.00036526 | -0.030032 | 1.202e-06 | 21.6494 | -0.000379 | 927.4022 | -1.4e-07 | -0.030032 | 1.2e-06 | 17.6253 | 83.8522 | -1.8428 | 24.1365 | 20.5315 | 0.5048 | 25.9612 | 0.02 | 0.0004 | -0.0491 | 0.0034 | 0.04 | 0.04
T5 | XTD6_005 | QE.2922.T5 | QE.1.T5 | MAGNET | QUAD | QE | 0.2 | 0.045952 | 0 | 0 | 0 | 2899.7776 | 80.725 | 21.6592 | -2.7777 | 2922.219 | -0.00036526 | -0.030032 | 1.202e-06 | 21.6592 | -0.00038 | 927.7271 | -1.4e-07 | -0.030032 | 1.2e-06 | 17.6253 | 84.6476 | 2.0366 | 24.1373 | 20.2995 | -0.4511 | 25.9645 | 0.0201 | -0.0005 | -0.0479 | 0.0012 | 0.04 | 0.04
T5 | XTD6_005 | CEX.2922.T5 | CEX | MAGNET | HKIC | CEX | 0.1 | 0 | 0 | 0 | 0 | 2900.0876 | 81.035 | 21.6685 | -2.7778 | 2922.5289 | -0.00036526 | -0.030032 | 1.202e-06 | 21.6685 | -0.00038 | 928.0369 | -1.4e-07 | -0.030032 | 1.2e-06 | 17.6253 | 83.5927 | 2.0207 | 24.1378 | 20.5381 | -0.4665 | 25.9665 | 0.02 | -0.0005 | -0.0476 | 0.0012 | 0.04 | 0.04
T5 | XTD6_006 | BPMA.2943.T5 | BPMA | DIAG | MONI | BPMA | 0 | 0 | 0 | 0 | 0 | 2921.2026 | 102.15 | 22.3025 | -2.7855 | 2943.6343 | -0.00036526 | -0.030032 | 1.202e-06 | 22.3025 | -0.000386 | 949.1424 | -1.4e-07 | -0.030032 | 1.2e-06 | 17.6253 | 25.4429 | 0.7397 | 24.2133 | 66.502 | -1.7155 | 26.0631 | 0.0097 | -0.0005 | -0.0227 | 0.0012 | 0.04 | 0.04
T5 | XTD6_006 | QE.2943.T5 | QE.2.T5 | MAGNET | QUAD | QE | 0.2 | -0.045952 | 0 | 0 | 0 | 2921.5276 | 102.475 | 22.3123 | -2.7857 | 2943.9592 | -0.00036526 | -0.030032 | 1.202e-06 | 22.3123 | -0.000386 | 949.4673 | -1.4e-07 | -0.030032 | 1.2e-06 | 17.6253 | 25.0548 | -0.4339 | 24.216 | 67.3502 | 1.3637 | 26.0641 | 0.0095 | 0 | -0.0221 | 0.0022 | 0.04 | 0.04
T5 | XTD6_006 | CEY.2944.T5 | CEY | MAGNET | VKIC | CEY | 0.1 | 0 | 0 | 0 | 0 | 2921.8376 | 102.785 | 22.3216 | -2.7858 | 2944.2691 | -0.00036526 | -0.030032 | 1.202e-06 | 22.3216 | -0.000386 | 949.7771 | -1.4e-07 | -0.030032 | 1.2e-06 | 17.6253 | 25.2836 | -0.4462 | 24.2176 | 66.6439 | 1.3527 | 26.0647 | 0.0095 | 0 | -0.0215 | 0.0022 | 0.04 | 0.04
T5 | XTD6_006 | BPMA.2965.T5 | BPMA | DIAG | MONI | BPMA | 0 | 0 | 0 | 0 | 0 | 2942.9526 | 123.9 | 22.9556 | -2.7935 | 2965.3745 | -0.00036526 | -0.030032 | 1.202e-06 | 22.9556 | -0.000393 | 970.8826 | -1.4e-07 | -0.030032 | 1.2e-06 | 17.6253 | 65.1261 | -1.4452 | 24.3045 | 28.4971 | 0.4582 | 26.145 | 0.0085 | 0 | 0.0249 | 0.0022 | 0.04 | 0.04
T5 | XTD6_006 | QE.2965.T5 | QE.1.T5 | MAGNET | QUAD | QE | 0.2 | 0.045952 | 0 | 0 | 0 | 2943.2776 | 124.225 | 22.9654 | -2.7936 | 2965.6994 | -0.00036526 | -0.030032 | 1.202e-06 | 22.9654 | -0.000393 | 971.2075 | -1.4e-07 | -0.030032 | 1.2e-06 | 17.6253 | 65.7569 | 1.5656 | 24.3055 | 28.375 | -0.8597 | 26.1474 | 0.0084 | -0.0004 | 0.026 | 0.0034 | 0.04 | 0.04
T5 | XTD6_006 | CEX.2966.T5 | CEX | MAGNET | HKIC | CEX | 0.1 | 0 | 0 | 0 | 0 | 2943.5876 | 124.535 | 22.9747 | -2.7937 | 2966.0093 | -0.00036526 | -0.030032 | 1.202e-06 | 22.9747 | -0.000393 | 971.5173 | -1.4e-07 | -0.030032 | 1.2e-06 | 17.6253 | 64.9464 | 1.5519 | 24.3062 | 28.8262 | -0.8756 | 26.1488 | 0.0083 | -0.0004 | 0.0269 | 0.0034 | 0.04 | 0.04
T5 | XTD8_001 | TORA.2977.T5 | TORA | DIAG | INSTR | TORA | 0 | 0 | 0 | 0 | 0 | 2955.1526 | 136.1 | 23.3219 | -2.7979 | 2977.569 | -0.00036526 | -0.030032 | 1.202e-06 | 23.3219 | -0.000396 | 983.0771 | -1.4e-07 | -0.030032 | 1.2e-06 | 17.6253 | 36.1646 | 0.9476 | 24.3444 | 57.1182 | -1.5814 | 26.1946 | 0.0033 | -0.0004 | 0.0659 | 0.0034 | 0.04 | 0.04
T5 | XTD8_001 | END.2978.T5 | END.T5 | MARK | MARK | END | 0 | 0 | 0 | 0 | 0 | 2955.8858 | 136.8333 | 23.344 | -2.7982 | 2978.302 | -0.00036526 | -0.030032 | 1.202e-06 | 23.344 | -0.000397 | 983.81 | -1.4e-07 | -0.030032 | 1.2e-06 | 17.6253 | 34.8031 | 0.9091 | 24.3476 | 59.4702 | -1.6263 | 26.1966 | 0.003 | -0.0004 | 0.0683 | 0.0034 | 0.04 | 0.04
UN2 | XTD8_001 | START.2978.UN2 | START.UN2 | MARK | MARK | START | 0 | 0 | 0 | 0 | 0 | 2955.8858 | 136.8333 | 23.344 | -2.7982 | 2978.302 | -0.00036526 | -0.030032 | 1.202e-06 | 23.344 | -0.000397 | 983.81 | -1.4e-07 | -0.030032 | 1.2e-06 | 17.6253 | 34.8031 | 0.9091 | 24.3476 | 59.4702 | -1.6263 | 26.1966 | 0.003 | -0.0004 | 0.0683 | 0.0034 | 0.04 | 0.04
UN2 | XTD8_001 | BPMA.2985.UN2 | BPMA | DIAG | MONI | BPMA | 0 | 0 | 0 | 0 | 0 | 2963.0248 | 143.9723 | 23.5583 | -2.8008 | 2985.4377 | -0.00036526 | -0.030032 | 1.202e-06 | 23.5583 | -0.000399 | 990.9458 | -1.4e-07 | -0.030032 | 1.2e-06 | 17.6253 | 24.4975 | 0.5345 | 24.387 | 85.814 | -2.0638 | 26.2125 | -0.0002 | -0.0004 | 0.0925 | 0.0034 | 0.04 | 0.04
UN2 | XTD8_001 | QE.2985.UN2 | QE.2.UN2 | MAGNET | QUAD | QE | 0.2 | -0.045952 | 0 | 0 | 0 | 2963.3498 | 144.2973 | 23.5681 | -2.8009 | 2985.7626 | -0.00036526 | -0.030032 | 1.202e-06 | 23.5681 | -0.000399 | 991.2707 | -1.4e-07 | -0.030032 | 1.2e-06 | 17.6253 | 24.2751 | -0.5999 | 24.3897 | 86.7795 | 1.91 | 26.2133 | -0.0004 | -0.0005 | 0.0935 | -0.0009 | 0.04 | 0.04
UN2 | XTD8_001 | CEY.2986.UN2 | CEY | MAGNET | VKIC | CEY | 0.1 | 0 | 0 | 0 | 0 | 2963.6598 | 144.6073 | 23.5774 | -2.801 | 2986.0725 | -0.00036526 | -0.030032 | 1.202e-06 | 23.5774 | -0.000399 | 991.5805 | -1.4e-07 | -0.030032 | 1.2e-06 | 17.6253 | 24.5908 | -0.6145 | 24.3914 | 85.7899 | 1.8961 | 26.2138 | -0.0005 | -0.0005 | 0.0933 | -0.0009 | 0.04 | 0.04
UN2 | XTD8_001 | BPMA.3007.UN2 | BPMA | DIAG | MONI | BPMA | 0 | 0 | 0 | 0 | 0 | 2984.7748 | 165.7223 | 24.2114 | -2.8088 | 3007.1779 | -0.00036526 | -0.030032 | 1.202e-06 | 24.2114 | -0.000405 | 1012.686 | -1.4e-07 | -0.030032 | 1.2e-06 | 17.6253 | 75.3361 | -1.7945 | 24.4728 | 29.6749 | 0.7678 | 26.2824 | -0.01 | -0.0005 | 0.0741 | -0.0009 | 0.04 | 0.04
UN2 | XTD8_001 | QE.3007.UN2 | QE.1.UN2 | MAGNET | QUAD | QE | 0.2 | 0.045952 | 0 | 0 | 0 | 2985.0998 | 166.0473 | 24.2212 | -2.8089 | 3007.5028 | -0.00036526 | -0.030032 | 1.202e-06 | 24.2212 | -0.000406 | 1013.0109 | -1.4e-07 | -0.030032 | 1.2e-06 | 17.6253 | 76.1695 | 1.6925 | 24.4737 | 29.3005 | -0.5972 | 26.2847 | -0.0101 | 0 | 0.0741 | 0.0025 | 0.04 | 0.04
UN2 | XTD8_001 | CEX.3007.UN2 | CEX | MAGNET | HKIC | CEX | 0.1 | 0 | 0 | 0 | 0 | 2985.4098 | 166.3573 | 24.2305 | -2.809 | 3007.8126 | -0.00036526 | -0.030032 | 1.202e-06 | 24.2305 | -0.000406 | 1013.3207 | -1.4e-07 | -0.030032 | 1.2e-06 | 17.6253 | 75.2928 | 1.6793 | 24.4743 | 29.6142 | -0.6093 | 26.2861 | -0.0101 | 0 | 0.0747 | 0.0025 | 0.04 | 0.04
UN2 | XTD8_002 | BPMA.3028.UN2 | BPMA | DIAG | MONI | BPMA | 0 | 0 | 0 | 0 | 0 | 3006.5248 | 187.4723 | 24.8645 | -2.8167 | 3028.9181 | -0.00036526 | -0.030032 | 1.202e-06 | 24.8645 | -0.000412 | 1034.4262 | -1.4e-07 | -0.030032 | 1.2e-06 | 17.6253 | 27.0561 | 0.6106 | 24.5515 | 75.8298 | -1.5847 | 26.3594 | -0.0099 | 0 | 0.1271 | 0.0025 | 0.04 | 0.04
UN2 | XTD8_002 | QE.3029.UN2 | QE.2.UN2 | MAGNET | QUAD | QE | 0.2 | -0.045952 | 0 | 0 | 0 | 3006.8498 | 187.7973 | 24.8743 | -2.8168 | 3029.243 | -0.00036526 | -0.030032 | 1.202e-06 | 24.8743 | -0.000412 | 1034.751 | -1.4e-07 | -0.030032 | 1.2e-06 | 17.6253 | 26.7917 | -0.6384 | 24.5541 | 76.4799 | 1.9208 | 26.3603 | -0.0099 | -0.0004 | 0.1276 | -0.0034 | 0.04 | 0.04
UN2 | XTD8_002 | CEY.3029.UN2 | CEY | MAGNET | VKIC | CEY | 0.1 | 0 | 0 | 0 | 0 | 3007.1598 | 188.1073 | 24.8836 | -2.8169 | 3029.5528 | -0.00036526 | -0.030032 | 1.202e-06 | 24.8836 | -0.000412 | 1035.0609 | -1.4e-07 | -0.030032 | 1.2e-06 | 17.6253 | 27.1272 | -0.652 | 24.5556 | 75.4852 | 1.9049 | 26.3608 | -0.01 | -0.0004 | 0.1267 | -0.0034 | 0.04 | 0.04
UN2 | XTD8_002 | END.3039.UN2 | END.UN2 | MARK | MARK | END | 0 | 0 | 0 | 0 | 0 | 3016.8858 | 197.8333 | 25.1757 | -2.8205 | 3039.2745 | -0.00036526 | -0.030032 | 1.202e-06 | 25.1757 | -0.000415 | 1044.7825 | -1.4e-07 | -0.030032 | 1.2e-06 | 17.6253 | 44.6637 | -1.1603 | 24.6004 | 44.3626 | 1.3116 | 26.3875 | -0.0143 | -0.0004 | 0.094 | -0.0034 | 0.04 | 0.04
T5D | XTD8_002 | START.3039.T5D | START.T5D | MARK | MARK | START | 0 | 0 | 0 | 0 | 0 | 3016.8858 | 197.8333 | 25.1757 | -2.8205 | 3039.2745 | -0.00036526 | -0.030032 | 1.202e-06 | 25.1757 | -0.000415 | 1044.7825 | -1.4e-07 | -0.030032 | 1.2e-06 | 17.6253 | 44.6637 | -1.1603 | 24.6004 | 44.3626 | 1.3116 | 26.3875 | -0.0143 | -0.0004 | 0.094 | -0.0034 | 0.04 | 0.04
T5D | XTD8_002 | TORA.3040.T5D | TORA | DIAG | INSTR | TORA | 0 | 0 | 0 | 0 | 0 | 3017.8858 | 198.8333 | 25.2057 | -2.8209 | 3040.274 | -0.00036526 | -0.030032 | 1.202e-06 | 25.2057 | -0.000416 | 1045.7821 | -1.4e-07 | -0.030032 | 1.2e-06 | 17.6253 | 47.0369 | -1.2129 | 24.6039 | 41.8008 | 1.2503 | 26.3912 | -0.0147 | -0.0004 | 0.0906 | -0.0034 | 0.04 | 0.04
T5D | XTD8_002 | QE.3052.T5D | QE.1.T5D | MAGNET | QUAD | QE | 0.2 | 0.045952 | 0 | 0 | 0 | 3030.4772 | 211.4247 | 25.5838 | -2.8255 | 3052.8597 | -0.00036526 | -0.030032 | 1.202e-06 | 25.5838 | -0.000419 | 1058.3678 | -1.4e-07 | -0.030032 | 1.2e-06 | 17.6253 | 85.4968 | 2.0612 | 24.6358 | 20.1267 | -0.45 | 26.4637 | -0.0202 | 0.0005 | 0.0479 | -0.0012 | 0.04 | 0.04
T5D | XTD8_002 | BPMA.3068.T5D | BPMA | DIAG | MONI | BPMA | 0 | 0 | 0 | 0 | 0 | 3046.1122 | 227.0597 | 26.0533 | -2.8312 | 3068.4877 | -0.00036526 | -0.030032 | 1.202e-06 | 26.0533 | -0.000424 | 1073.9957 | -1.4e-07 | -0.030032 | 1.2e-06 | 17.6253 | 36.2711 | 1.1075 | 24.6808 | 48.5254 | -1.3781 | 26.5465 | -0.0126 | 0.0005 | 0.0297 | -0.0012 | 0.04 | 0.04
T5D | XTD8_002 | QF.3068.T5D | QF.1.T5D | MAGNET | QUAD | QF | 0.5 | -0.093209 | 0 | 0 | 0 | 3046.5872 | 227.5347 | 26.0675 | -2.8313 | 3068.9625 | -0.00036526 | -0.030032 | 1.202e-06 | 26.0675 | -0.000424 | 1074.4705 | -1.4e-07 | -0.030032 | 1.2e-06 | 17.6253 | 36.3568 | -2.2736 | 24.684 | 48.2568 | 3.1473 | 26.5488 | -0.0125 | -0.0007 | 0.0282 | -0.0039 | 0.04 | 0.04
T5D | XTD8_002 | CFY.3069.T5D | CFY | MAGNET | VKIC | CFY | 0.1 | 0 | 0 | 0 | 0 | 3047.0572 | 228.0047 | 26.0816 | -2.8315 | 3069.4322 | -0.00036526 | -0.030032 | 1.202e-06 | 26.0816 | -0.000424 | 1074.9403 | -1.4e-07 | -0.030032 | 1.2e-06 | 17.6253 | 37.5969 | -2.3194 | 24.6852 | 46.5737 | 3.0863 | 26.5497 | -0.0127 | -0.0007 | 0.0271 | -0.0039 | 0.04 | 0.04
T5D | XTD8_003 | BPMA.3080.T5D | BPMA | DIAG | MONI | BPMA | 0 | 0 | 0 | 0 | 0 | 3058.3122 | 239.2597 | 26.4196 | -2.8356 | 3080.6822 | -0.00036526 | -0.030032 | 1.202e-06 | 26.4196 | -0.000428 | 1086.1902 | -1.4e-07 | -0.030032 | 1.2e-06 | 17.6253 | 110.8803 | -4.2208 | 24.713 | 5.7835 | 0.5541 | 26.6693 | -0.0203 | -0.0007 | -0.0162 | -0.0039 | 0.04 | 0.04
T5D | XTD8_003 | QF.3081.T5D | QF.2.T5D | MAGNET | QUAD | QF | 0.5 | 0.037992 | 0 | 0 | 0 | 3058.7872 | 239.7347 | 26.4339 | -2.8358 | 3081.157 | -0.00036526 | -0.030032 | 1.202e-06 | 26.4339 | -0.000428 | 1086.665 | -1.4e-07 | -0.030032 | 1.2e-06 | 17.6253 | 114.9066 | 0.049 | 24.714 | 5.1989 | 0.1947 | 26.6905 | -0.0206 | 0.0001 | -0.0192 | -0.0046 | 0.04 | 0.04
T5D | XTD8_003 | CFX.3081.T5D | CFX | MAGNET | HKIC | CFX | 0.1 | 0 | 0 | 0 | 0 | 3059.2572 | 240.2047 | 26.448 | -2.836 | 3081.6267 | -0.00036526 | -0.030032 | 1.202e-06 | 26.448 | -0.000428 | 1087.1348 | -1.4e-07 | -0.030032 | 1.2e-06 | 17.6253 | 114.8808 | 0.0466 | 24.7144 | 5.1083 | 0.1408 | 26.6989 | -0.0205 | 0.0001 | -0.0204 | -0.0046 | 0.04 | 0.04
T5D | XTD8_004 | BPMA.3141.T5D | BPMA | DIAG | MONI | BPMA | 0 | 0 | 0 | 0 | 0 | 3119.5122 | 300.4597 | 28.2573 | -2.858 | 3141.8546 | -0.00036526 | -0.030032 | 1.202e-06 | 28.2573 | -0.000447 | 1147.3626 | -1.4e-07 | -0.030032 | 1.2e-06 | 17.6253 | 140.884 | -0.4786 | 24.7928 | 711.779 | -11.8785 | 26.9578 | -0.0141 | 0.0001 | -0.2946 | -0.0046 | 0.04 | 0.04
T5D | XTD8_004 | QF.3142.T5D | QF.3.T5D | MAGNET | QUAD | QF | 0.5 | 0.082348 | 0 | 0 | 0 | 3119.9872 | 300.9347 | 28.2716 | -2.8581 | 3142.3294 | -0.00036526 | -0.030032 | 1.202e-06 | 28.2716 | -0.000447 | 1147.8374 | -1.4e-07 | -0.030032 | 1.2e-06 | 17.6253 | 135.839 | 10.8572 | 24.7936 | 759.3732 | -73.7104 | 26.9579 | -0.0138 | 0.0013 | -0.304 | -0.0292 | 0.04 | 0.04
T5D | XTD8_004 | CFX.3142.T5D | CFX | MAGNET | HKIC | CFX | 0.1 | 0 | 0 | 0 | 0 | 3120.4572 | 301.4047 | 28.2857 | -2.8583 | 3142.7991 | -0.00036526 | -0.030032 | 1.202e-06 | 28.2857 | -0.000447 | 1148.3072 | -1.4e-07 | -0.030032 | 1.2e-06 | 17.6253 | 130.0399 | 10.6209 | 24.794 | 799.6985 | -75.6426 | 26.958 | -0.0134 | 0.0013 | -0.3119 | -0.0292 | 0.04 | 0.04
T5D | XTD8_004 | CFY.3148.T5D | CFY | MAGNET | VKIC | CFY | 0.1 | 0 | 0 | 0 | 0 | 3125.9172 | 306.8647 | 28.4496 | -2.8603 | 3148.2567 | -0.00036526 | -0.030032 | 1.202e-06 | 28.4496 | -0.000448 | 1153.7648 | -1.4e-07 | -0.030032 | 1.2e-06 | 17.6253 | 40.1489 | 5.8426 | 24.806 | 1839.053 | -114.7154 | 26.9587 | -0.0066 | 0.0013 | -0.4711 | -0.0292 | 0.04 | 0.04
T5D | XTD8_004 | QF.3148.T5D | QF.4.T5D | MAGNET | QUAD | QF | 0.5 | -0.074431 | 0 | 0 | 0 | 3126.3872 | 307.3347 | 28.4637 | -2.8605 | 3148.7265 | -0.00036526 | -0.030032 | 1.202e-06 | 28.4637 | -0.000449 | 1154.2345 | -1.4e-07 | -0.030032 | 1.2e-06 | 17.6253 | 34.012 | 2.761 | 24.8089 | 1924.069 | 25.4594 | 26.9588 | -0.0058 | 0.0008 | -0.4817 | 0.0066 | 0.04 | 0.04
T5D | XTD8_004 | BPMF.3149.T5D | BPMF | DIAG | MONI | BPMF | 0 | 0 | 0 | 0 | 0 | 3126.9172 | 307.8647 | 28.4796 | -2.8607 | 3149.2562 | -0.00036526 | -0.030032 | 1.202e-06 | 28.4796 | -0.000449 | 1154.7643 | -1.4e-07 | -0.030032 | 1.2e-06 | 17.6253 | 32.4857 | 2.69 | 24.8102 | 1909.8382 | 25.3649 | 26.9588 | -0.0056 | 0.0008 | -0.4798 | 0.0066 | 0.04 | 0.04
T5D | XTD8_004 | TORA.3149.T5D | TORA | DIAG | INSTR | TORA | 0 | 0 | 0 | 0 | 0 | 3127.124 | 308.0715 | 28.4859 | -2.8608 | 3149.4629 | -0.00036526 | -0.030032 | 1.202e-06 | 28.4859 | -0.000449 | 1154.971 | -1.4e-07 | -0.030032 | 1.2e-06 | 17.6253 | 31.3839 | 2.6376 | 24.8113 | 1899.3617 | 25.2951 | 26.9588 | -0.0054 | 0.0008 | -0.4785 | 0.0066 | 0.04 | 0.04
T5D | XTD8_004 | VCST40T98Y.3149.T5D | VCST40T98Y.T5D | MARK | MARK | VCST40T98Y | 0 | 0 | 0 | 0 | 0 | 3127.6398 | 308.5873 | 28.5013 | -2.8609 | 3149.9785 | -0.00036526 | -0.030032 | 1.202e-06 | 28.5013 | -0.000449 | 1155.4866 | -1.4e-07 | -0.030032 | 1.2e-06 | 17.6253 | 28.7303 | 2.5068 | 24.814 | 1873.3559 | 25.1211 | 26.9588 | -0.005 | 0.0008 | -0.4751 | 0.0066 | 0.04 | 0.098
T5D | XTD8_004 | STARTT7.3149.T5D | STARTT7.T5D | MARK | MARK | STARTT7 | 0 | 0 | 0 | 0 | 0 | 3127.6398 | 308.5873 | 28.5013 | -2.8609 | 3149.9785 | -0.00036526 | -0.030032 | 1.202e-06 | 28.5013 | -0.000449 | 1155.4866 | -1.4e-07 | -0.030032 | 1.2e-06 | 17.6253 | 28.7303 | 2.5068 | 24.814 | 1873.3559 | 25.1211 | 26.9588 | -0.005 | 0.0008 | -0.4751 | 0.0066 | 0.04 | 0.098
T5D | XTD8_004 | MBV.3149.T5D | MBV.1.T5D | MARK | BENDIN | BENDMARK | 0 | 0 | 0 | 0 | 0 | 3127.6398 | 308.5873 | 28.5013 | -2.8609 | 3149.9785 | -0.00036526 | -0.030032 | 1.202e-06 | 28.5013 | -0.000449 | 1155.4866 | -1.4e-07 | -0.030032 | 1.2e-06 | 17.6253 | 28.7303 | 2.5068 | 24.814 | 1873.3559 | 25.1211 | 26.9588 | -0.005 | 0.0008 | -0.4751 | 0.0066 | 0.04 | 0.098
T5D | XTD8_004 | BV.3151.T5D | BV.1.T5D | MAGNET | SBEN | BV | 2.5 | 0.043633 | 0.021817 | 0.021817 | 1.5708 | 3128.8899 | 309.8376 | 28.5389 | -2.8819 | 3151.2278 | -0.022182 | -0.030032 | 1.202e-06 | 28.5389 | -0.020902 | 1156.7359 | -0.021817 | -0.030032 | 1.2e-06 | 17.6253 | 17.7374 | 1.8858 | 24.8317 | 1749.8881 | 24.2778 | 26.9591 | -0.003 | 0.0008 | -0.4041 | 0.0502 | 0.04 | 0.098
T5D | XTD8_004 | MBV.3150.T5D | MBV.1.T5D | MARK | BENDSTR | BENDMARK | 0 | 0.043633 | 0 | 0.043633 | 1.5708 | 3128.8899 | 309.8376 | 28.5389 | -2.8614 | 3151.2283 | -0.043998 | -0.030032 | 1.203e-06 | 28.5389 | -0.000449 | 1156.7363 | -0.043633 | -0.030032 | 1.2e-06 | 17.6253 | 17.7374 | 1.8858 | 24.8317 | 1749.8881 | 24.2778 | 26.9591 | -0.003 | 0.0008 | -0.4041 | 0.0502 | 0.04 | 0.098
T5D | XTD8_004 | MBV.3151.T5D | MBV.1.T5D | MARK | BENDARC | BENDMARK | 0 | 0 | 0 | 0 | 0 | 3128.8899 | 0 | 28.5389 | -2.875 | 3151.228 | -0.022182 | -0.030032 | 1.202e-06 | 28.5389 | -0.014085 | 1156.736 | -0.021817 | -0.030032 | 1.2e-06 | 17.6253 | 17.7374 | 1.8858 | 24.8317 | 1749.8881 | 24.2778 | 26.9591 | -0.003 | 0.0008 | -0.4041 | 0.0502 | 0.04 | 0.098
T5D | XTD8_004 | MBV.3152.T5D | MBV.1.T5D | MARK | BENDOUT | BENDMARK | 0 | 0 | 0 | 0 | 0 | 3130.14 | 1.2503 | 28.5764 | -2.9164 | 3152.4768 | -0.043998 | -0.030032 | 1.203e-06 | 28.5764 | -0.054987 | 1157.9849 | -0.043633 | -0.030032 | 1.2e-06 | 17.6253 | 17.7374 | 1.8858 | 24.8317 | 1749.8881 | 24.2778 | 26.9591 | -0.003 | 0.0008 | -0.4041 | 0.0502 | 0.04 | 0.098
T5D | XTD8_004 | MBV.3153I.T5D | MBV.1.T5D | MARK | BENDIN | BENDMARK | 0 | 0 | 0 | 0 | 0 | 3130.64 | 1.7503 | 28.5914 | -2.9384 | 3152.9761 | -0.043998 | -0.030032 | 1.203e-06 | 28.5914 | -0.076797 | 1158.4842 | -0.043633 | -0.030032 | 1.2e-06 | 17.6253 | 15.9158 | 1.7574 | 24.8364 | 1725.6947 | 24.1091 | 26.9591 | -0.0026 | 0.0008 | -0.3789 | 0.0502 | 0.04 | 0.098
T5D | XTD8_004 | BV.3154.T5D | BV.1.T5D | MAGNET | SBEN | BV | 2.5 | 0.043633 | 0.021817 | 0.021817 | 1.5708 | 3131.8901 | 3.0006 | 28.6289 | -3.0138 | 3154.2233 | -0.065815 | -0.030032 | 1.204e-06 | 28.6289 | -0.15175 | 1159.7314 | -0.06545 | -0.030032 | 1.2e-06 | 17.6253 | 8.7119 | 1.1212 | 24.8705 | 1607.2857 | 23.2658 | 26.9594 | -0.0006 | 0.0008 | -0.1988 | 0.0939 | 0.04 | 0.098
T5D | XTD8_004 | MBV.3153II.T5D | MBV.1.T5D | MARK | BENDSTR | BENDMARK | 0 | 0.043633 | 0 | 0.043633 | 1.5708 | 3131.8901 | 3.0006 | 28.6289 | -2.9934 | 3154.2246 | -0.087632 | -0.030032 | 1.206e-06 | 28.6289 | -0.13133 | 1159.7327 | -0.087267 | -0.030032 | 1.21e-06 | 17.6253 | 8.7119 | 1.1212 | 24.8705 | 1607.2857 | 23.2658 | 26.9594 | -0.0006 | 0.0008 | -0.1988 | 0.0939 | 0.04 | 0.098
T5D | XTD8_004 | MBV.3154.T5D | MBV.1.T5D | MARK | BENDARC | BENDMARK | 0 | 0 | 0 | 0 | 0 | 3131.8901 | 0 | 28.6289 | -3.007 | 3154.2237 | -0.065815 | -0.030032 | 1.204e-06 | 28.6289 | -0.14494 | 1159.7318 | -0.06545 | -0.030032 | 1.2e-06 | 17.6253 | 8.7119 | 1.1212 | 24.8705 | 1607.2857 | 23.2658 | 26.9594 | -0.0006 | 0.0008 | -0.1988 | 0.0939 | 0.04 | 0.098
T5D | XTD8_004 | MBV.3155.T5D | MBV.1.T5D | MARK | BENDOUT | BENDMARK | 0 | 0 | 0 | 0 | 0 | 3133.1402 | 1.2503 | 28.6663 | -3.1028 | 3155.4695 | -0.087632 | -0.030032 | 1.206e-06 | 28.6663 | -0.2403 | 1160.9777 | -0.087267 | -0.030032 | 1.21e-06 | 17.6253 | 8.7119 | 1.1212 | 24.8705 | 1607.2857 | 23.2658 | 26.9594 | -0.0006 | 0.0008 | -0.1988 | 0.0939 | 0.04 | 0.098
T5D | XTD8_004 | VCST98YT98.3155.T5D | VCST98YT98.T5D | MARK | MARK | VCST98YT98 | 0 | 0 | 0 | 0 | 0 | 3133.1402 | 1.2503 | 28.6663 | -3.1028 | 3155.4695 | -0.087632 | -0.030032 | 1.206e-06 | 28.6663 | -0.2403 | 1160.9777 | -0.087267 | -0.030032 | 1.21e-06 | 17.6253 | 8.7119 | 1.1212 | 24.8705 | 1607.2857 | 23.2658 | 26.9594 | -0.0006 | 0.0008 | -0.1988 | 0.0939 | 0.098 | 0.098
T5D | XTD8_004 | CNX.3157.T5D | CNX | MAGNET | HKIC | CNX | 0.3 | 0 | 0 | 0 | 0 | 3135.2202 | 3.3303 | 28.7285 | -3.2848 | 3157.5406 | -0.087632 | -0.030032 | 1.206e-06 | 28.7285 | -0.42159 | 1163.0489 | -0.087267 | -0.030032 | 1.21e-06 | 17.6253 | 4.9998 | 0.5434 | 24.9253 | 1505.1981 | 22.5134 | 26.9596 | 0.0012 | 0.0008 | 0.0105 | 0.0939 | 0.098 | 0.098
T5D | XTD8_004 | QK.3158.T5D | QK.1.T5D | MAGNET | QUAD | QK | 1 | -0.18225 | 0 | 0 | 0 | 3136.0402 | 4.1503 | 28.753 | -3.3566 | 3158.3571 | -0.087632 | -0.030032 | 1.206e-06 | 28.753 | -0.49306 | 1163.8654 | -0.087267 | -0.030032 | 1.21e-06 | 17.6253 | 4.9067 | -0.5886 | 24.9648 | 1201.469 | 255.4184 | 26.9597 | 0.0023 | 0.0011 | 0.1151 | 0.0808 | 0.098 | 0.098
T5D | XTD8_004 | BPMD.3159.T5D | BPMD | DIAG | MONI | BPMD | 0 | 0 | 0 | 0 | 0 | 3136.7652 | 4.8753 | 28.7747 | -3.4201 | 3159.079 | -0.087632 | -0.030032 | 1.206e-06 | 28.7747 | -0.55625 | 1164.5873 | -0.087267 | -0.030032 | 1.21e-06 | 17.6253 | 5.1855 | -0.6504 | 24.9719 | 1089.2796 | 243.201 | 26.9597 | 0.0026 | 0.0011 | 0.1333 | 0.0808 | 0.098 | 0.098
T5D | XTD8_004 | SK.3159.T5D | SK.1.T5D | MAGNET | SEXT | SK | 0.3 | 0.69294 | 0 | 0 | 1.5708 | 3137.4902 | 5.6003 | 28.7964 | -3.4835 | 3159.8009 | -0.087632 | -0.030032 | 1.206e-06 | 28.7964 | -0.61943 | 1165.3092 | -0.087267 | -0.030032 | 1.21e-06 | 17.6253 | 6.5338 | -0.8905 | 24.9959 | 705.2512 | 195.6886 | 26.9599 | 0.0036 | 0.0011 | 0.204 | 0.0808 | 0.098 | 0.098
T5D | XTD8_004 | OTRD.3160.T5D | OTRD | DIAG | INSTR | OTRD | 0 | 0 | 0 | 0 | 0 | 3138.5652 | 6.6753 | 28.8286 | -3.5776 | 3160.8713 | -0.087632 | -0.030032 | 1.206e-06 | 28.8286 | -0.71313 | 1166.3796 | -0.087267 | -0.030032 | 1.21e-06 | 17.6253 | 8.416 | -1.1443 | 25.0158 | 389.6876 | 145.4613 | 26.9602 | 0.0047 | 0.0011 | 0.2787 | 0.0808 | 0.098 | 0.098
T5D | XTD8_004 | SK.3161.T5D | SK.1.T5D | MAGNET | SEXT | SK | 0.3 | 0.69294 | 0 | 0 | 1.5708 | 3139.5902 | 7.7003 | 28.8592 | -3.6673 | 3161.8919 | -0.087632 | -0.030032 | 1.206e-06 | 28.8592 | -0.80246 | 1167.4003 | -0.087267 | -0.030032 | 1.21e-06 | 17.6253 | 11.4841 | -1.4668 | 25.0349 | 122.8214 | 81.6589 | 26.961 | 0.006 | 0.0011 | 0.3736 | 0.0808 | 0.098 | 0.098
T5D | XTD8_004 | BPMD.3162.T5D | BPMD | DIAG | MONI | BPMD | 0 | 0 | 0 | 0 | 0 | 3140.3152 | 8.4253 | 28.8809 | -3.7308 | 3162.6138 | -0.087632 | -0.030032 | 1.206e-06 | 28.8809 | -0.86565 | 1168.1222 | -0.087267 | -0.030032 | 1.21e-06 | 17.6253 | 13.2616 | -1.6246 | 25.0423 | 46.8665 | 50.4365 | 26.9622 | 0.0067 | 0.0011 | 0.4201 | 0.0808 | 0.098 | 0.098
T5D | XTD8_004 | QK.3163.T5D | QK.1.T5D | MAGNET | QUAD | QK | 1 | -0.18225 | 0 | 0 | 0 | 3141.0402 | 9.1503 | 28.9026 | -3.7942 | 3163.3357 | -0.087632 | -0.030032 | 1.206e-06 | 28.9026 | -0.92884 | 1168.8441 | -0.087267 | -0.030032 | 1.21e-06 | 17.6253 | 20.8073 | -5.5226 | 25.0546 | 5.9006 | -18.4933 | 27.451 | 0.0087 | 0.0026 | 0.4772 | -0.0039 | 0.098 | 0.098
T5D | XTD8_004 | CNY.3164.T5D | CNY | MAGNET | VKIC | CNY | 0.3 | 0 | 0 | 0 | 0 | 3141.8602 | 9.9703 | 28.9271 | -3.866 | 3164.1522 | -0.087632 | -0.030032 | 1.206e-06 | 28.9271 | -1.0003 | 1169.6606 | -0.087267 | -0.030032 | 1.21e-06 | 17.6253 | 26.333 | -6.2342 | 25.0578 | 36.1253 | -45.8147 | 27.4561 | 0.0099 | 0.0026 | 0.4754 | -0.0039 | 0.098 | 0.098
T5D | XTD8_004 | VCST98T98Y.3166.T5D | VCST98T98Y.T5D | MARK | MARK | VCST98T98Y | 0 | 0 | 0 | 0 | 0 | 3143.9402 | 12.0503 | 28.9894 | -4.048 | 3166.2232 | -0.087632 | -0.030032 | 1.206e-06 | 28.9894 | -1.1816 | 1171.7318 | -0.087267 | -0.030032 | 1.21e-06 | 17.6253 | 56.0359 | -9.156 | 25.0658 | 429.5003 | -158.0066 | 27.4586 | 0.0149 | 0.0026 | 0.4678 | -0.0039 | 0.04 | 0.098
T5D | XTD8_004 | MBV.3166I.T5D | MBV.1.T5D | MARK | BENDIN | BENDMARK | 0 | 0 | 0 | 0 | 0 | 3143.9402 | 12.0503 | 28.9894 | -4.048 | 3166.2232 | -0.087632 | -0.030032 | 1.206e-06 | 28.9894 | -1.1816 | 1171.7318 | -0.087267 | -0.030032 | 1.21e-06 | 17.6253 | 56.0359 | -9.156 | 25.0658 | 429.5003 | -158.0066 | 27.4586 | 0.0149 | 0.0026 | 0.4678 | -0.0039 | 0.04 | 0.098
T5D | XTD8_004 | BV.3167.T5D | BV.1.T5D | MAGNET | SBEN | BV | 2.5 | 0.043633 | 0.021817 | 0.021817 | 1.5708 | 3145.1903 | 13.3006 | 29.0267 | -4.1778 | 3167.4659 | -0.10945 | -0.030032 | 1.209e-06 | 29.0267 | -1.3109 | 1172.9745 | -0.10908 | -0.030032 | 1.21e-06 | 17.6253 | 111.1323 | -12.8599 | 25.0708 | 1582.488 | -303.2983 | 27.4591 | 0.0212 | 0.0025 | 0.5125 | 0.0397 | 0.04 | 0.098
T5D | XTD8_004 | MBV.3166II.T5D | MBV.1.T5D | MARK | BENDSTR | BENDMARK | 0 | 0.043633 | 0 | 0.043633 | 1.5708 | 3145.1903 | 13.3006 | 29.0268 | -4.1574 | 3167.4682 | -0.13126 | -0.030032 | 1.212e-06 | 29.0268 | -1.2906 | 1172.9767 | -0.1309 | -0.030032 | 1.21e-06 | 17.6253 | 111.1323 | -12.8599 | 25.0708 | 1582.488 | -303.2983 | 27.4591 | 0.0212 | 0.0025 | 0.5125 | 0.0397 | 0.04 | 0.098
T5D | XTD8_004 | MBV.3167.T5D | MBV.1.T5D | MARK | BENDARC | BENDMARK | 0 | 0 | 0 | 0 | 0 | 3145.1903 | 0 | 29.0267 | -4.171 | 3167.4667 | -0.10945 | -0.030032 | 1.209e-06 | 29.0267 | -1.3041 | 1172.9752 | -0.10908 | -0.030032 | 1.21e-06 | 17.6253 | 111.1323 | -12.8599 | 25.0708 | 1582.488 | -303.2983 | 27.4591 | 0.0212 | 0.0025 | 0.5125 | 0.0397 | 0.04 | 0.098
T5D | XTD8_004 | MBV.3168.T5D | MBV.1.T5D | MARK | BENDOUT | BENDMARK | 0 | 0 | 0 | 0 | 0 | 3146.4404 | 1.2503 | 29.064 | -4.3211 | 3168.7072 | -0.13126 | -0.030032 | 1.212e-06 | 29.064 | -1.4538 | 1174.2158 | -0.1309 | -0.030032 | 1.21e-06 | 17.6253 | 111.1323 | -12.8599 | 25.0708 | 1582.488 | -303.2983 | 27.4591 | 0.0212 | 0.0025 | 0.5125 | 0.0397 | 0.04 | 0.098
T5D | XTD8_004 | MBV.3169I.T5D | MBV.1.T5D | MARK | BENDIN | BENDMARK | 0 | 0 | 0 | 0 | 0 | 3146.9404 | 1.7503 | 29.0789 | -4.3865 | 3169.2026 | -0.13126 | -0.030032 | 1.212e-06 | 29.0789 | -1.519 | 1174.7113 | -0.1309 | -0.030032 | 1.21e-06 | 17.6253 | 124.3665 | -13.6084 | 25.0715 | 1900.319 | -332.3636 | 27.4591 | 0.0225 | 0.0025 | 0.5323 | 0.0397 | 0.04 | 0.098
T5D | XTD8_004 | BV.3170.T5D | BV.1.T5D | MAGNET | SBEN | BV | 2.5 | 0.043633 | 0.021817 | 0.021817 | 1.5708 | 3148.1905 | 3.0006 | 29.116 | -4.5704 | 3170.4385 | -0.15308 | -0.030032 | 1.216e-06 | 29.116 | -1.7024 | 1175.9472 | -0.15272 | -0.030032 | 1.22e-06 | 17.6253 | 201.4709 | -17.2015 | 25.074 | 3924.8842 | -477.6553 | 27.4593 | 0.0288 | 0.0025 | 0.6861 | 0.0833 | 0.04 | 0.098
T5D | XTD8_004 | MBV.3169II.T5D | MBV.1.T5D | MARK | BENDSTR | BENDMARK | 0 | 0.043633 | 0 | 0.043633 | 1.5708 | 3148.1905 | 3.0006 | 29.1161 | -4.5502 | 3170.4416 | -0.1749 | -0.030032 | 1.22e-06 | 29.1161 | -1.6822 | 1175.9503 | -0.17453 | -0.030032 | 1.22e-06 | 17.6253 | 201.4709 | -17.2015 | 25.074 | 3924.8842 | -477.6553 | 27.4593 | 0.0288 | 0.0025 | 0.6861 | 0.0833 | 0.04 | 0.098
T5D | XTD8_004 | MBV.3170.T5D | MBV.1.T5D | MARK | BENDARC | BENDMARK | 0 | 0 | 0 | 0 | 0 | 3148.1905 | 0 | 29.116 | -4.5637 | 3170.4395 | -0.15308 | -0.030032 | 1.216e-06 | 29.116 | -1.6957 | 1175.9482 | -0.15272 | -0.030032 | 1.22e-06 | 17.6253 | 201.4709 | -17.2015 | 25.074 | 3924.8842 | -477.6553 | 27.4593 | 0.0288 | 0.0025 | 0.6861 | 0.0833 | 0.04 | 0.098
T5D | XTD8_004 | MBV.3171.T5D | MBV.1.T5D | MARK | BENDOUT | BENDMARK | 0 | 0 | 0 | 0 | 0 | 3149.4406 | 1.2503 | 29.1531 | -4.7677 | 3171.6723 | -0.1749 | -0.030032 | 1.22e-06 | 29.1531 | -1.8993 | 1177.1811 | -0.17453 | -0.030032 | 1.22e-06 | 17.6253 | 201.4709 | -17.2015 | 25.074 | 3924.8842 | -477.6553 | 27.4593 | 0.0288 | 0.0025 | 0.6861 | 0.0833 | 0.04 | 0.098
T5D | XTD8_004 | VCST98YT98.3171.T5D | VCST98YT98.T5D | MARK | MARK | VCST98YT98 | 0 | 0 | 0 | 0 | 0 | 3149.4406 | 1.2503 | 29.1531 | -4.7677 | 3171.6723 | -0.1749 | -0.030032 | 1.22e-06 | 29.1531 | -1.8993 | 1177.1811 | -0.17453 | -0.030032 | 1.22e-06 | 17.6253 | 201.4709 | -17.2015 | 25.074 | 3924.8842 | -477.6553 | 27.4593 | 0.0288 | 0.0025 | 0.6861 | 0.0833 | 0.098 | 0.098
T5D | XTD8_004 | BPMD.3172.T5D | BPMD | DIAG | MONI | BPMD | 0 | 0 | 0 | 0 | 0 | 3150.0523 | 1.862 | 29.1711 | -4.8742 | 3172.2744 | -0.1749 | -0.030032 | 1.22e-06 | 29.1711 | -2.0056 | 1177.7832 | -0.17453 | -0.030032 | 1.22e-06 | 17.6253 | 223.0666 | -18.1029 | 25.0744 | 4530.9987 | -513.2137 | 27.4593 | 0.0304 | 0.0025 | 0.7371 | 0.0833 | 0.098 | 0.098
T5D | XTD8_004 | QK.3172.T5D | QK.6.T5D | MAGNET | QUAD | QK | 1 | -0.1882 | 0 | 0 | 0 | 3150.7406 | 2.5503 | 29.1915 | -4.994 | 3172.9519 | -0.1749 | -0.030032 | 1.22e-06 | 29.1915 | -2.1251 | 1178.4607 | -0.17453 | -0.030032 | 1.22e-06 | 17.6253 | 319.1129 | -76.3214 | 25.0752 | 4867.4807 | 391.9828 | 27.4593 | 0.0364 | 0.0087 | 0.7638 | -0.0616 | 0.098 | 0.098
T5D | XTD8_004 | QK.3174.T5D | QK.6.T5D | MAGNET | QUAD | QK | 1 | -0.1882 | 0 | 0 | 0 | 3152.1406 | 3.9503 | 29.2329 | -5.2376 | 3174.3299 | -0.1749 | -0.030032 | 1.22e-06 | 29.2329 | -2.3682 | 1179.8388 | -0.17453 | -0.030032 | 1.22e-06 | 17.6253 | 668.2952 | -219.2513 | 25.0757 | 3116.0368 | 971.8769 | 27.4594 | 0.0527 | 0.0173 | 0.6109 | -0.1907 | 0.098 | 0.098
T5D | XTD8_004 | QK.3175.T5D | QK.6.T5D | MAGNET | QUAD | QK | 1 | -0.1882 | 0 | 0 | 0 | 3153.5406 | 5.3503 | 29.2743 | -5.4812 | 3175.7079 | -0.1749 | -0.030032 | 1.22e-06 | 29.2743 | -2.6113 | 1181.217 | -0.17453 | -0.030032 | 1.22e-06 | 17.6253 | 1663.7414 | -610.609 | 25.0759 | 754.1616 | 678.5013 | 27.4595 | 0.0832 | 0.0306 | 0.3003 | -0.2705 | 0.098 | 0.098
T5D | XTD8_005 | QK.3177.T5D | QK.6.T5D | MAGNET | QUAD | QK | 1 | -0.1882 | 0 | 0 | 0 | 3154.9406 | 6.7503 | 29.3157 | -5.7248 | 3177.0859 | -0.1749 | -0.030032 | 1.22e-06 | 29.3157 | -2.8544 | 1182.5951 | -0.17453 | -0.030032 | 1.22e-06 | 17.6253 | 4447.8404 | -1699.5223 | 25.076 | 63.8167 | -204.6947 | 27.9585 | 0.1361 | 0.052 | -0.0878 | -0.2805 | 0.098 | 0.098
T5D | XTD8_005 | BPMD.3177.T5D | BPMD | DIAG | MONI | BPMD | 0 | 0 | 0 | 0 | 0 | 3155.6826 | 7.4923 | 29.3376 | -5.8539 | 3177.8163 | -0.1749 | -0.030032 | 1.22e-06 | 29.3376 | -2.9832 | 1183.3255 | -0.17453 | -0.030032 | 1.22e-06 | 17.6253 | 5308.44 | -1856.6744 | 25.076 | 201.341 | -363.5876 | 27.9589 | 0.1486 | 0.052 | -0.1557 | -0.2805 | 0.098 | 0.098
T5D | XTD8_005 | SWEEP.3178.T5D | SWEEP.1.T5D | MAGNET | RBEN | SWEEP | 0.64 | 0 | 0 | 0 | -1.5708 | 3156.5606 | 8.3703 | 29.3636 | -6.0067 | 3178.6805 | -0.1749 | -0.030032 | 1.22e-06 | 29.3636 | -3.1357 | 1184.1897 | -0.17453 | -0.030032 | 1.22e-06 | 17.6253 | 10689.0371 | -2634.642 | 25.076 | 2014.8263 | -1150.1731 | 27.9592 | 0.2109 | 0.052 | -0.4918 | -0.2805 | 0.098 | 0.098
T5D | XTD8_005 | SWEEP.3179.T5D | SWEEP.2.T5D | MAGNET | RBEN | SWEEP | 0.64 | 0 | 0 | 0 | 0 | 3157.7006 | 9.5103 | 29.3973 | -6.2051 | 3179.8026 | -0.1749 | -0.030032 | 1.22e-06 | 29.3973 | -3.3337 | 1185.3119 | -0.17453 | -0.030032 | 1.22e-06 | 17.6253 | 17539.9665 | -3374.9451 | 25.076 | 5490.5151 | -1898.6768 | 27.9592 | 0.2702 | 0.052 | -0.8115 | -0.2805 | 0.098 | 0.098
T5D | XTD8_005 | BPMD.3180.T5D | BPMD | DIAG | MONI | BPMD | 0 | 0 | 0 | 0 | 0 | 3158.8426 | 10.6523 | 29.4311 | -6.4038 | 3180.9267 | -0.1749 | -0.030032 | 1.22e-06 | 29.4311 | -3.532 | 1186.436 | -0.17453 | -0.030032 | 1.22e-06 | 17.6253 | 23527.1579 | -3908.7426 | 25.0761 | 9055.5818 | -2438.3873 | 27.9593 | 0.3129 | 0.052 | -1.0421 | -0.2805 | 0.098 | 0.098
T5D | XTD8_005 | OTRD.3181.T5D | OTRD | DIAG | INSTR | OTRD | 0 | 0 | 0 | 0 | 0 | 3159.0426 | 10.8523 | 29.437 | -6.4386 | 3181.1235 | -0.1749 | -0.030032 | 1.22e-06 | 29.437 | -3.5667 | 1186.6329 | -0.17453 | -0.030032 | 1.22e-06 | 17.6253 | 25116.6305 | -4038.6204 | 25.0761 | 10057.2001 | -2569.7038 | 27.9593 | 0.3233 | 0.052 | -1.0982 | -0.2805 | 0.098 | 0.098
T5D | XTD8_005 | TORC.3181.T5D | TORC | DIAG | INSTR | TORC | 0 | 0 | 0 | 0 | 0 | 3159.4926 | 11.3023 | 29.4503 | -6.5169 | 3181.5665 | -0.1749 | -0.030032 | 1.22e-06 | 29.4503 | -3.6448 | 1187.0759 | -0.17453 | -0.030032 | 1.22e-06 | 17.6253 | 28882.89 | -4330.8453 | 25.0761 | 12502.8914 | -2865.1658 | 27.9593 | 0.3467 | 0.052 | -1.2244 | -0.2805 | 0.098 | 0.098
T5D | XTD8_005 | BHM.3181.T5D | BHM | DIAG | INSTR | BHM | 0 | 0 | 0 | 0 | 0 | 3159.8056 | 11.6153 | 29.4595 | -6.5713 | 3181.8746 | -0.1749 | -0.030032 | 1.22e-06 | 29.4595 | -3.6992 | 1187.384 | -0.17453 | -0.030032 | 1.22e-06 | 17.6253 | 31657.6191 | -4534.1039 | 25.0761 | 14360.8099 | -3070.676 | 27.9593 | 0.363 | 0.052 | -1.3122 | -0.2805 | 0.098 | 0.098
T5D | XTD8_005 | VCST98T200.3181.T5D | VCST98T200.T5D | MARK | MARK | VCST98T200 | 0 | 0 | 0 | 0 | 0 | 3159.8056 | 11.6153 | 29.4595 | -6.5713 | 3181.8746 | -0.1749 | -0.030032 | 1.22e-06 | 29.4595 | -3.6992 | 1187.384 | -0.17453 | -0.030032 | 1.22e-06 | 17.6253 | 31657.6191 | -4534.1039 | 25.0761 | 14360.8099 | -3070.676 | 27.9593 | 0.363 | 0.052 | -1.3122 | -0.2805 | 0.2 | 0.2
T5D | XTD8_005 | BPMW.3185.T5D | BPMW | DIAG | MONI | BPMW | 0 | 0 | 0 | 0 | 0 | 3163.6756 | 15.4853 | 29.574 | -7.2447 | 3185.6838 | -0.1749 | -0.030032 | 1.22e-06 | 29.574 | -4.3712 | 1191.1935 | -0.17453 | -0.030032 | 1.22e-06 | 17.6253 | 76477.4129 | -7047.2381 | 25.0761 | 47961.4081 | -5611.6491 | 27.9593 | 0.5643 | 0.052 | -2.3978 | -0.2805 | 0.2 | 0.2
T5D | XTD8_005 | SCRW.3186.T5D | SCRW | DIAG | INSTR | SCRW | 0 | 0 | 0 | 0 | 0 | 3163.9979 | 15.8076 | 29.5835 | -7.3008 | 3186.001 | -0.1749 | -0.030032 | 1.22e-06 | 29.5835 | -4.4272 | 1191.5107 | -0.17453 | -0.030032 | 1.22e-06 | 17.6253 | 81087.5194 | -7256.5361 | 25.0761 | 51646.8811 | -5823.2656 | 27.9593 | 0.581 | 0.052 | -2.4882 | -0.2805 | 0.2 | 0.2
T5D | XTD8_005 | DUWINDOW.3186.T5D | DUWINDOW.T5D | MARK | MARK | DUWINDOW | 0 | 0 | 0 | 0 | 0 | 3163.9979 | 15.8076 | 29.5835 | -7.3008 | 3186.001 | -0.1749 | -0.030032 | 1.22e-06 | 29.5835 | -4.4272 | 1191.5107 | -0.17453 | -0.030032 | 1.22e-06 | 17.6253 | 81087.5194 | -7256.5361 | 25.0761 | 51646.8811 | -5823.2656 | 27.9593 | 0.581 | 0.052 | -2.4882 | -0.2805 | 0.2 | 0.2
T5D | XTD8_005 | STARTCT.3187.T5D | STARTCT.T5D | MARK | MARK | STARTCT | 0 | 0 | 0 | 0 | 0 | 3165.929 | 17.7386 | 29.6406 | -7.6368 | 3187.9018 | -0.1749 | -0.030032 | 1.22e-06 | 29.6406 | -4.7625 | 1193.4116 | -0.17453 | -0.030032 | 1.22e-06 | 17.6253 | 111534.3578 | -8510.5316 | 25.0761 | 76585.1382 | -7091.1521 | 27.9593 | 0.6814 | 0.052 | -3.0299 | -0.2805 | 0.2 | 0.2
T5D | XTD8_005 | DUSTART.3189.T5D | DUSTART.T5D | MARK | MARK | DUSTART | 0 | 0 | 0 | 0 | 0 | 3167.9434 | 19.753 | 29.7002 | -7.9874 | 3189.8845 | -0.1749 | -0.030032 | 1.22e-06 | 29.7002 | -5.1123 | 1195.3945 | -0.17453 | -0.030032 | 1.22e-06 | 17.6253 | 148456.6818 | -9818.6602 | 25.0761 | 107818.2557 | -8413.7713 | 27.9593 | 0.7862 | 0.052 | -3.5949 | -0.2805 | 0.2 | 0.2
T5D | XTD8_005 | END.3189.T5D | END.T5D | MARK | MARK | END | 0 | 0 | 0 | 0 | 0 | 3167.9434 | 19.753 | 29.7002 | -7.9874 | 3189.8845 | -0.1749 | -0.030032 | 1.22e-06 | 29.7002 | -5.1123 | 1195.3945 | -0.17453 | -0.030032 | 1.22e-06 | 17.6253 | 148456.6818 | -9818.6602 | 25.0761 | 107818.2557 | -8413.7713 | 27.9593 | 0.7862 | 0.052 | -3.5949 | -0.2805 | 0.2 | 0.2
TLD | XTL_036 | STARTKTLD.1940.TLD | STARTKTLD.TLD | MARK | MARK | STARTKTLD | 0 | 0 | 0 | 0 | 0 | 1917.2602 | 91.06 | 0 | -2.4189 | 1940.1253 | -0.00036512 | 0 | 0 | 0 | 0 | 0 | 0 | 0 | 0 | 17.6253 | 13.1111 | -0.7754 | 17.1715 | 44.687 | 2.5532 | 18.7797 | 0 | 0 | 0 | 0 | 0.03 | 0.03
TLD | XTL_036 | MKS.1940I.TL | MKS.1.TL | MARK | BENDIN | BENDMARK | 0 | 0 | 0 | 0 | 0 | 1917.3602 | 91.16 | 0 | -2.4189 | 1940.2253 | -0.00036512 | 0 | 0 | 0 | 0 | 0 | 0 | 0 | 0 | 17.6253 | 13.2674 | -0.7877 | 17.1727 | 44.1781 | 2.5364 | 18.7801 | 0 | 0 | 0 | 0 | 0.03 | 0.03
TLD | XTL_036 | MKS.1940II.TL | MKS.1.TL | MARK | BENDSTR | BENDMARK | 0 | -6.0509e-05 | -6.051e-05 | 0 | 0 | 1918.3602 | 92.16 | 0 | -2.4193 | 1941.2253 | -0.00036512 | -6.0509e-05 | 2.2e-08 | 0 | 0 | 0 | 0 | 0 | 0 | 17.6253 | 16.9065 | -1.0319 | 17.194 | 34.7057 | 2.1998 | 18.7882 | 0 | 0 | 0 | 0 | 0.03 | 0.03
TLD | XTL_036 | MKS.1942.TL | MKS.1.TL | MARK | BENDOUT | BENDMARK | 0 | 0 | 0 | 0 | 0 | 1919.3602 | 1 | 6.1e-05 | -2.4197 | 1942.2253 | -0.00036512 | -6.0509e-05 | 2.2e-08 | 0 | 0 | 0 | 0 | 0 | 0 | 17.6253 | 16.9065 | -1.0319 | 17.194 | 34.7057 | 2.1998 | 18.7882 | 0 | 0 | 0 | 0 | 0.03 | 0.03
TLD | XTL_036 | MKS.1943I.TL | MKS.1.TL | MARK | BENDIN | BENDMARK | 0 | 0 | 0 | 0 | 0 | 1919.6802 | 1.32 | 8e-05 | -2.4198 | 1942.5453 | -0.00036512 | -6.0509e-05 | 2.2e-08 | 0 | 0 | 0 | 0 | 0 | 0 | 17.6253 | 17.5795 | -1.071 | 17.1969 | 33.315 | 2.146 | 18.7897 | 0 | 0 | 0 | 0 | 0.03 | 0.03
TLD | XTL_036 | MKS.1943II.TL | MKS.1.TL | MARK | BENDSTR | BENDMARK | 0 | -6.0509e-05 | -6.051e-05 | 0 | 0 | 1920.6802 | 2.32 | 0.00014 | -2.4202 | 1943.5453 | -0.00036512 | -0.00012102 | 4.4e-08 | 0 | 0 | 0 | 0 | 0 | 0 | 17.6253 | 22.352 | -1.3153 | 17.213 | 25.404 | 1.8095 | 18.8007 | 0 | 0 | 0 | 0 | 0.03 | 0.03
TLD | XTL_036 | MKS.1945I.TL | MKS.1.TL | MARK | BENDOUT | BENDMARK | 0 | 0 | 0 | 0 | 0 | 1921.6802 | 1 | 0.000261 | -2.4205 | 1944.5453 | -0.00036512 | -0.00012102 | 4.4e-08 | 0 | 0 | 0 | 0 | 0 | 0 | 17.6253 | 22.352 | -1.3153 | 17.213 | 25.404 | 1.8095 | 18.8007 | 0 | 0 | 0 | 0 | 0.03 | 0.03
TLD | XTL_036 | MKS.1944II.TL | MKS.1.TL | MARK | BENDIN | BENDMARK | 0 | 0 | 0 | 0 | 0 | 1922.0002 | 1.32 | 0.0003 | -2.4206 | 1944.8653 | -0.00036512 | -0.00012102 | 4.4e-08 | 0 | 0 | 0 | 0 | 0 | 0 | 17.6253 | 23.2063 | -1.3543 | 17.2153 | 24.2631 | 1.7557 | 18.8027 | 0 | 0 | 0 | 0 | 0.03 | 0.03
TLD | XTL_036 | MKS.1945II.TL | MKS.1.TL | MARK | BENDSTR | BENDMARK | 0 | -6.0509e-05 | -6.051e-05 | 0 | 0 | 1923.0002 | 2.32 | 0.000421 | -2.421 | 1945.8653 | -0.00036512 | -0.00018153 | 6.6e-08 | 0 | 0 | 0 | 0 | 0 | 0 | 17.6253 | 29.1122 | -1.5986 | 17.2275 | 17.9135 | 1.4192 | 18.818 | 0 | 0 | 0 | 0 | 0.03 | 0.03
TLD | XTL_036 | MKS.1947I.TL | MKS.1.TL | MARK | BENDOUT | BENDMARK | 0 | 0 | 0 | 0 | 0 | 1924.0002 | 1 | 0.000603 | -2.4214 | 1946.8653 | -0.00036512 | -0.00018153 | 6.6e-08 | 0 | 0 | 0 | 0 | 0 | 0 | 17.6253 | 29.1122 | -1.5986 | 17.2275 | 17.9135 | 1.4192 | 18.818 | 0 | 0 | 0 | 0 | 0.03 | 0.03
TLD | XTL_036 | MKS.1948I.TL | MKS.1.TL | MARK | BENDIN | BENDMARK | 0 | 0 | 0 | 0 | 0 | 1924.3202 | 1.32 | 0.000661 | -2.4215 | 1947.1853 | -0.00036512 | -0.00018153 | 6.6e-08 | 0 | 0 | 0 | 0 | 0 | 0 | 17.6253 | 30.1478 | -1.6377 | 17.2292 | 17.0225 | 1.3653 | 18.8209 | 0 | 0 | 0 | 0 | 0.03 | 0.03
TLD | XTL_036 | MKS.1947II.TL | MKS.1.TL | MARK | BENDSTR | BENDMARK | 0 | -6.0509e-05 | -6.051e-05 | 0 | 0 | 1925.3202 | 2.32 | 0.000842 | -2.4219 | 1948.1853 | -0.00036512 | -0.00024204 | 8.8e-08 | 0 | 0 | 0 | 0 | 0 | 0 | 17.6253 | 37.1872 | -1.882 | 17.2387 | 12.2342 | 1.0288 | 18.8431 | 0 | 0 | 0 | 0 | 0.03 | 0.03
TLD | XTL_036 | MKS.1949.TL | MKS.1.TL | MARK | BENDOUT | BENDMARK | 0 | 0 | 0 | 0 | 0 | 1926.3202 | 1 | 0.001084 | -2.4222 | 1949.1853 | -0.00036512 | -0.00024204 | 8.8e-08 | 0 | 0 | 0 | 0 | 0 | 0 | 17.6253 | 37.1872 | -1.882 | 17.2387 | 12.2342 | 1.0288 | 18.8431 | 0 | 0 | 0 | 0 | 0.03 | 0.03
TLD | XTL_036 | MKS.1950I.TL | MKS.1.TL | MARK | BENDIN | BENDMARK | 0 | 0 | 0 | 0 | 0 | 1926.6402 | 1.32 | 0.001162 | -2.4223 | 1949.5053 | -0.00036512 | -0.00024204 | 8.8e-08 | 0 | 0 | 0 | 0 | 0 | 0 | 17.6253 | 38.4041 | -1.921 | 17.2401 | 11.593 | 0.975 | 18.8473 | 0 | 0 | 0 | 0 | 0.03 | 0.03
TLD | XTL_036 | MKS.1950II.TL | MKS.1.TL | MARK | BENDSTR | BENDMARK | 0 | -6.0509e-05 | -6.051e-05 | 0 | 0 | 1927.6402 | 2.32 | 0.001404 | -2.4227 | 1950.5053 | -0.00036512 | -0.00030254 | 1.1e-07 | 0 | 0 | 0 | 0 | 0 | 0 | 17.6253 | 46.5768 | -2.1653 | 17.2476 | 8.3662 | 0.6385 | 18.8799 | 0 | 0 | 0 | 0 | 0.03 | 0.03
TLD | XTL_036 | MKS.1952I.TL | MKS.1.TL | MARK | BENDOUT | BENDMARK | 0 | 0 | 0 | 0 | 0 | 1928.6402 | 1 | 0.001706 | -2.4231 | 1951.5053 | -0.00036512 | -0.00030254 | 1.1e-07 | 0 | 0 | 0 | 0 | 0 | 0 | 17.6253 | 46.5768 | -2.1653 | 17.2476 | 8.3662 | 0.6385 | 18.8799 | 0 | 0 | 0 | 0 | 0.03 | 0.03
TLD | XTL_036 | MHELP.1951I.TLD | MHELP.1A.TLD | MARK | BENDIN | BENDMARK | 0 | 0 | 0 | 0 | 0 | 1928.9402 | 1.3 | 0.001797 | -2.4232 | 1951.8053 | -0.00036512 | -0.00030254 | 1.1e-07 | 0 | 0 | 0 | 0 | 0 | 0 | 17.6253 | 47.887 | -2.202 | 17.2486 | 7.9982 | 0.588 | 18.8857 | 0 | 0 | 0 | 0 | 0.03 | 0.03
TLD | XTL_036 | MHELP.1951II.TLD | MHELP.1A.TLD | MARK | BENDSTR | BENDMARK | 0 | 8.7734e-05 | 8.773e-05 | 0 | 0 | 1928.9402 | 1.3 | 0.001797 | -2.4232 | 1951.8053 | -0.00036512 | -0.00021481 | 7.8e-08 | 0 | 0 | 0 | 0 | 0 | 0 | 17.6253 | 47.887 | -2.202 | 17.2486 | 7.9982 | 0.588 | 18.8857 | 0 | 0 | 0 | 0 | 0.03 | 0.03
TLD | XTL_036 | MHELP.1951IIII.TLD | MHELP.1A.TLD | MARK | BENDOUT | BENDMARK | 0 | 0 | 0 | 0 | 0 | 1928.9402 | 0 | 0.001797 | -2.4232 | 1951.8053 | -0.00036512 | -0.00021481 | 7.8e-08 | 0 | 0 | 0 | 0 | 0 | 0 | 17.6253 | 47.887 | -2.202 | 17.2486 | 7.9982 | 0.588 | 18.8857 | 0 | 0 | 0 | 0 | 0.03 | 0.03
TLD | XTL_036 | MHELP.1952II.TLD | MHELP.1B.TLD | MARK | BENDIN | BENDMARK | 0 | 0 | 0 | 0 | 0 | 1929.4402 | 0.5 | 0.001905 | -2.4234 | 1952.3053 | -0.00036512 | -0.00021481 | 7.8e-08 | 0 | 0 | 0 | 0 | 0 | 0 | 17.6253 | 47.8028 | 2.3677 | 17.2503 | 7.8215 | -0.229 | 18.8959 | 0 | 0 | 0 | 0 | 0.03 | 0.03
TLD | XTL_036 | MHELP.1952IIII.TLD | MHELP.1B.TLD | MARK | BENDSTR | BENDMARK | 0 | 8.9441e-05 | 8.944e-05 | 0 | 0 | 1929.4402 | 0.5 | 0.001905 | -2.4234 | 1952.3053 | -0.00036512 | -0.00012537 | 4.6e-08 | 0 | 0 | 0 | 0 | 0 | 0 | 17.6253 | 47.8028 | 2.3677 | 17.2503 | 7.8215 | -0.229 | 18.8959 | 0 | 0 | 0 | 0 | 0.03 | 0.03
TLD | XTL_036 | MHELP.1952IVI.TLD | MHELP.1B.TLD | MARK | BENDOUT | BENDMARK | 0 | 0 | 0 | 0 | 0 | 1929.4402 | 0 | 0.001905 | -2.4234 | 1952.3053 | -0.00036512 | -0.00012537 | 4.6e-08 | 0 | 0 | 0 | 0 | 0 | 0 | 17.6253 | 47.8028 | 2.3677 | 17.2503 | 7.8215 | -0.229 | 18.8959 | 0 | 0 | 0 | 0 | 0.03 | 0.03
TLD | XTL_036 | MKS.1952II.TL | MKS.1.TL | MARK | BENDIN | BENDMARK | 0 | 0 | 0 | 0 | 0 | 1929.7402 | 0.3 | 0.001942 | -2.4235 | 1952.6053 | -0.00036512 | -0.00012537 | 4.6e-08 | 0 | 0 | 0 | 0 | 0 | 0 | 17.6253 | 46.3946 | 2.3262 | 17.2513 | 7.971 | -0.2693 | 18.9019 | 0 | 0 | 0 | 0 | 0.03 | 0.03
TLD | XTL_037 | MKS.1953.TL | MKS.1.TL | MARK | BENDSTR | BENDMARK | 0 | -6.0509e-05 | -6.051e-05 | 0 | 0 | 1930.7402 | 1.3 | 0.002067 | -2.4238 | 1953.6053 | -0.00036512 | -0.00018588 | 6.8e-08 | 0 | 0 | 0 | 0 | 0 | 0 | 17.6253 | 37.6424 | 2.0499 | 17.2589 | 9.5866 | -0.5384 | 18.9387 | 0 | 0 | 0 | 0 | 0.03 | 0.03
TLD | XTL_037 | MKS.1955I.TL | MKS.1.TL | MARK | BENDOUT | BENDMARK | 0 | 0 | 0 | 0 | 0 | 1931.7402 | 1 | 0.002253 | -2.4242 | 1954.6053 | -0.00036512 | -0.00018588 | 6.8e-08 | 0 | 0 | 0 | 0 | 0 | 0 | 17.6253 | 37.6424 | 2.0499 | 17.2589 | 9.5866 | -0.5384 | 18.9387 | 0 | 0 | 0 | 0 | 0.03 | 0.03
TLD | XTL_037 | MKS.1954II.TL | MKS.1.TL | MARK | BENDIN | BENDMARK | 0 | 0 | 0 | 0 | 0 | 1932.0602 | 1.32 | 0.002313 | -2.4243 | 1954.9253 | -0.00036512 | -0.00018588 | 6.8e-08 | 0 | 0 | 0 | 0 | 0 | 0 | 17.6253 | 36.3447 | 2.0056 | 17.2603 | 9.9449 | -0.5815 | 18.9439 | 0 | 0 | 0 | 0 | 0.03 | 0.03
TLD | XTL_037 | MKS.1955II.TL | MKS.1.TL | MARK | BENDSTR | BENDMARK | 0 | -6.0509e-05 | -6.051e-05 | 0 | 0 | 1933.0602 | 2.32 | 0.002499 | -2.4247 | 1955.9253 | -0.00036512 | -0.00024639 | 9e-08 | 0 | 0 | 0 | 0 | 0 | 0 | 17.6253 | 28.8749 | 1.7293 | 17.2701 | 12.8091 | -0.8506 | 18.9722 | 0 | 0 | 0 | 0 | 0.03 | 0.03
TLD | XTL_037 | MKS.1957I.TL | MKS.1.TL | MARK | BENDOUT | BENDMARK | 0 | 0 | 0 | 0 | 0 | 1934.0602 | 1 | 0.002745 | -2.425 | 1956.9253 | -0.00036512 | -0.00024639 | 9e-08 | 0 | 0 | 0 | 0 | 0 | 0 | 17.6253 | 28.8749 | 1.7293 | 17.2701 | 12.8091 | -0.8506 | 18.9722 | 0 | 0 | 0 | 0 | 0.03 | 0.03
TLD | XTL_037 | MKS.1958I.TL | MKS.1.TL | MARK | BENDIN | BENDMARK | 0 | 0 | 0 | 0 | 0 | 1934.3802 | 1.32 | 0.002824 | -2.4252 | 1957.2453 | -0.00036512 | -0.00024639 | 9e-08 | 0 | 0 | 0 | 0 | 0 | 0 | 17.6253 | 27.7823 | 1.685 | 17.2719 | 13.3673 | -0.8937 | 18.9761 | 0 | 0 | 0 | 0 | 0.03 | 0.03
TLD | XTL_037 | MKS.1957II.TL | MKS.1.TL | MARK | BENDSTR | BENDMARK | 0 | -6.0509e-05 | -6.051e-05 | 0 | 0 | 1935.3802 | 2.32 | 0.00307 | -2.4255 | 1958.2453 | -0.00036512 | -0.0003069 | 1.12e-07 | 0 | 0 | 0 | 0 | 0 | 0 | 17.6253 | 21.595 | 1.4086 | 17.2849 | 17.4802 | -1.1628 | 18.997 | 0 | 0 | 0 | 0 | 0.03 | 0.03
TLD | XTL_037 | MKS.1959.TL | MKS.1.TL | MARK | BENDOUT | BENDMARK | 0 | 0 | 0 | 0 | 0 | 1936.3802 | 1 | 0.003377 | -2.4259 | 1959.2453 | -0.00036512 | -0.0003069 | 1.12e-07 | 0 | 0 | 0 | 0 | 0 | 0 | 17.6253 | 21.595 | 1.4086 | 17.2849 | 17.4802 | -1.1628 | 18.997 | 0 | 0 | 0 | 0 | 0.03 | 0.03
TLD | XTL_037 | MKS.1960I.TL | MKS.1.TL | MARK | BENDIN | BENDMARK | 0 | 0 | 0 | 0 | 0 | 1936.7002 | 1.32 | 0.003475 | -2.426 | 1959.5653 | -0.00036512 | -0.0003069 | 1.12e-07 | 0 | 0 | 0 | 0 | 0 | 0 | 17.6253 | 20.7076 | 1.3644 | 17.2873 | 18.2381 | -1.2058 | 18.9999 | 0 | 0 | 0 | 0 | 0.03 | 0.03
TLD | XTL_037 | MKS.1960II.TL | MKS.1.TL | MARK | BENDSTR | BENDMARK | 0 | -6.0509e-05 | -6.051e-05 | 0 | 0 | 1937.7002 | 2.32 | 0.003782 | -2.4264 | 1960.5653 | -0.00036512 | -0.0003674 | 1.34e-07 | 0 | 0 | 0 | 0 | 0 | 0 | 17.6253 | 15.8027 | 1.088 | 17.305 | 23.5997 | -1.4749 | 19.0152 | 0 | 0 | 0 | 0 | 0.03 | 0.03
TLD | XTL_037 | MKS.1962I.TL | MKS.1.TL | MARK | BENDOUT | BENDMARK | 0 | 0 | 0 | 0 | 0 | 1938.7002 | 1 | 0.00415 | -2.4267 | 1961.5653 | -0.00036512 | -0.0003674 | 1.34e-07 | 0 | 0 | 0 | 0 | 0 | 0 | 17.6253 | 15.8027 | 1.088 | 17.305 | 23.5997 | -1.4749 | 19.0152 | 0 | 0 | 0 | 0 | 0.03 | 0.03
TLD | XTL_037 | MKS.1961II.TL | MKS.1.TL | MARK | BENDIN | BENDMARK | 0 | 0 | 0 | 0 | 0 | 1939.0202 | 1.32 | 0.004267 | -2.4269 | 1961.8853 | -0.00036512 | -0.0003674 | 1.34e-07 | 0 | 0 | 0 | 0 | 0 | 0 | 17.6253 | 15.1205 | 1.0438 | 17.3083 | 24.5574 | -1.518 | 19.0173 | 0 | 0 | 0 | 0 | 0.03 | 0.03
TLD | XTL_037 | MKS.1962II.TL | MKS.1.TL | MARK | BENDSTR | BENDMARK | 0 | -6.0509e-05 | -6.051e-05 | 0 | 0 | 1940.0202 | 2.32 | 0.004635 | -2.4272 | 1962.8853 | -0.00036512 | -0.00042791 | 1.56e-07 | 0 | 0 | 0 | 0 | 0 | 0 | 17.6253 | 11.498 | 0.7674 | 17.3325 | 31.1676 | -1.7871 | 19.0289 | 0 | 0 | 0 | 0 | 0.03 | 0.03
TLD | XTL_037 | MKS.1964.TL | MKS.1.TL | MARK | BENDOUT | BENDMARK | 0 | 0 | 0 | 0 | 0 | 1941.0202 | 1 | 0.005063 | -2.4276 | 1963.8853 | -0.00036512 | -0.00042791 | 1.56e-07 | 0 | 0 | 0 | 0 | 0 | 0 | 17.6253 | 11.498 | 0.7674 | 17.3325 | 31.1676 | -1.7871 | 19.0289 | 0 | 0 | 0 | 0 | 0.03 | 0.03
TLD | XTL_037 | MHELP.1966I.TLD | MHELP.2A.TLD | MARK | BENDIN | BENDMARK | 0 | 0 | 0 | 0 | 0 | 1943.9402 | 3.92 | 0.006312 | -2.4286 | 1966.8053 | -0.00036512 | -0.00042791 | 1.56e-07 | 0 | 0 | 0 | 0 | 0 | 0 | 17.6253 | 8.1945 | 0.3639 | 17.3811 | 42.7516 | -2.18 | 19.0416 | 0 | 0 | 0 | 0 | 0.098 | 0.098
TLD | XTL_037 | MHELP.1966II.TLD | MHELP.2A.TLD | MARK | BENDSTR | BENDMARK | 0 | -0.00030553 | -0.00030553 | 0 | 0 | 1943.9402 | 3.92 | 0.006312 | -2.4286 | 1966.8053 | -0.00036512 | -0.00073344 | 2.68e-07 | 0 | 0 | 0 | 0 | 0 | 0 | 17.6253 | 8.1945 | 0.3639 | 17.3811 | 42.7516 | -2.18 | 19.0416 | 0 | 0 | 0 | 0 | 0.098 | 0.098
TLD | XTL_037 | MHELP.1966IIII.TLD | MHELP.2A.TLD | MARK | BENDOUT | BENDMARK | 0 | 0 | 0 | 0 | 0 | 1943.9402 | 0 | 0.006312 | -2.4286 | 1966.8053 | -0.00036512 | -0.00073344 | 2.68e-07 | 0 | 0 | 0 | 0 | 0 | 0 | 17.6253 | 8.1945 | 0.3639 | 17.3811 | 42.7516 | -2.18 | 19.0416 | 0 | 0 | 0 | 0 | 0.098 | 0.098
TLD | XTL_037 | MHELP.1967II.TLD | MHELP.2B.TLD | MARK | BENDIN | BENDMARK | 0 | 0 | 0 | 0 | 0 | 1944.4402 | 0.5 | 0.006679 | -2.4288 | 1967.3053 | -0.00036512 | -0.00073344 | 2.68e-07 | 0 | 0 | 0 | 0 | 0 | 0 | 17.6253 | 8.2509 | -0.4786 | 17.3909 | 42.8901 | 1.9073 | 19.0434 | 0 | 0 | 0 | 0 | 0.098 | 0.098
TLD | XTL_037 | MHELP.1967IIII.TLD | MHELP.2B.TLD | MARK | BENDSTR | BENDMARK | 0 | -0.00031135 | -0.00031135 | 0 | 0 | 1944.4402 | 0.5 | 0.006679 | -2.4288 | 1967.3053 | -0.00036512 | -0.0010448 | 3.81e-07 | 0 | 0 | 0 | 0 | 0 | 0 | 17.6253 | 8.2509 | -0.4786 | 17.3909 | 42.8901 | 1.9073 | 19.0434 | 0 | 0 | 0 | 0 | 0.098 | 0.098
TLD | XTL_037 | MHELP.1967IVI.TLD | MHELP.2B.TLD | MARK | BENDOUT | BENDMARK | 0 | 0 | 0 | 0 | 0 | 1944.4402 | 0 | 0.006679 | -2.4288 | 1967.3053 | -0.00036512 | -0.0010448 | 3.81e-07 | 0 | 0 | 0 | 0 | 0 | 0 | 17.6253 | 8.2509 | -0.4786 | 17.3909 | 42.8901 | 1.9073 | 19.0434 | 0 | 0 | 0 | 0 | 0.098 | 0.098
TLD | XTL_037 | STARTTLD.1980.TLD | STARTTLD.TLD | MARK | MARK | STARTTLD | 0 | 0 | 0 | 0 | 0 | 1957.1902 | 12.7499 | 0.02 | -2.4335 | 1980.0553 | -0.00036512 | -0.0010448 | 3.81e-07 | 0 | 0 | 0 | 0 | 0 | 0 | 17.6253 | 44.6682 | -2.3777 | 17.5065 | 11.8318 | 0.5286 | 19.1392 | 0 | 0 | 0 | 0 | 0.098 | 0.098
TLD | XTL_037 | VCST98T40.1980.TLD | VCST98T40.TLD | MARK | MARK | VCST98T40 | 0 | 0 | 0 | 0 | 0 | 1957.1902 | 12.7499 | 0.02 | -2.4335 | 1980.0553 | -0.00036512 | -0.0010448 | 3.81e-07 | 0 | 0 | 0 | 0 | 0 | 0 | 17.6253 | 44.6682 | -2.3777 | 17.5065 | 11.8318 | 0.5286 | 19.1392 | 0 | 0 | 0 | 0 | 0.04 | 0.04
TLD | XTL_037 | MBZ.1980I.TLD | MBZ.1.TLD | MARK | BENDIN | BENDMARK | 0 | 0 | 0 | 0 | 0 | 1957.1902 | 12.7499 | 0.02 | -2.4335 | 1980.0553 | -0.00036512 | -0.0010448 | 3.81e-07 | 0 | 0 | 0 | 0 | 0 | 0 | 17.6253 | 44.6682 | -2.3777 | 17.5065 | 11.8318 | 0.5286 | 19.1392 | 0 | 0 | 0 | 0 | 0.04 | 0.04
TLD | XTL_037 | BZ.1980.TLD | BZ.1.TLD | MAGNET | SBEN | BZ | 1 | -0.0055 | 0 | 0 | 1.3512 | 1957.6902 | 13.2499 | 0 | -2.4337 | 1980.5553 | -0.00036512 | 0 | 0 | 0 | 0 | 0 | 0 | 0 | 0 | 17.6253 | 49.5726 | -2.5267 | 17.5099 | 10.8827 | 0.4205 | 19.1532 | 0 | 0 | 0 | 0 | 0.04 | 0.04
TLD | XTL_037 | MBZ.1980II.TLD | MBZ.1.TLD | MARK | BENDSTR | BENDMARK | 0 | -0.0055 | -0.0011981 | -0.0053679 | 1.3512 | 1957.6902 | 13.2499 | 0.020522 | -2.4337 | 1980.5553 | 0.0050028 | -0.0022429 | -2.397e-06 | 0 | 0 | 0 | 0 | 0 | 0 | 17.6253 | 49.5726 | -2.5266 | 17.5099 | 10.8824 | 0.4208 | 19.1532 | -0.0006 | -0.0012 | -0.0027 | -0.0054 | 0.04 | 0.04
TLD | XTL_037 | MBZ.1981.TLD | MBZ.1.TLD | MARK | BENDARC | BENDMARK | 0 | 0 | 0 | 0 | 0 | 1957.6902 | 0 | 0.020672 | -2.433 | 1980.5553 | 0.0023188 | -0.0016439 | -2.04e-07 | 0 | 0 | 0 | 0 | 0 | 0 | 17.6253 | 49.5726 | -2.5266 | 17.5099 | 10.8824 | 0.4208 | 19.1532 | -0.0006 | -0.0012 | -0.0027 | -0.0054 | 0.04 | 0.04
TLD | XTL_037 | MBZ.1982.TLD | MBZ.1.TLD | MARK | BENDOUT | BENDMARK | 0 | 0 | 0 | 0 | 0 | 1958.1902 | 0.5 | 0.021644 | -2.4312 | 1981.0553 | 0.0050028 | -0.0022429 | -2.397e-06 | 0 | 0 | 0 | 0 | 0 | 0 | 17.6253 | 49.5726 | -2.5266 | 17.5099 | 10.8824 | 0.4208 | 19.1532 | -0.0006 | -0.0012 | -0.0027 | -0.0054 | 0.04 | 0.04
TLD | XTL_037 | MHELP.1981I.TLD | MHELP.3A.TLD | MARK | BENDIN | BENDMARK | 0 | 0 | 0 | 0 | 0 | 1958.6902 | 1 | 0.022765 | -2.4287 | 1981.5553 | 0.0050028 | -0.0022429 | -2.397e-06 | 0 | 0 | 0 | 0 | 0 | 0 | 17.6253 | 52.1364 | -2.6011 | 17.5114 | 10.4886 | 0.3667 | 19.1607 | -0.0012 | -0.0012 | -0.0054 | -0.0054 | 0.04 | 0.04
TLD | XTL_037 | MHELP.1981II.TLD | MHELP.3A.TLD | MARK | BENDSTR | BENDMARK | 0 | 0.0011649 | 0.0011129 | -0.00034416 | -0.29992 | 1958.6902 | 1 | 0.022765 | -2.4287 | 1981.5553 | 0.005347 | -0.00113 | 3.362e-06 | 0 | 0 | 0 | 0 | 0 | 0 | 17.6253 | 52.1364 | -2.6011 | 17.5114 | 10.4886 | 0.3667 | 19.1607 | -0.0012 | -0.0012 | -0.0054 | -0.0054 | 0.04 | 0.04
TLD | XTL_037 | MHELP.1981IIII.TLD | MHELP.3A.TLD | MARK | BENDOUT | BENDMARK | 0 | 0 | 0 | 0 | 0 | 1958.6902 | 1e-06 | 0.022765 | -2.4287 | 1981.5553 | 0.005347 | -0.00113 | 3.362e-06 | 0 | 0 | 0 | 0 | 0 | 0 | 17.6253 | 52.1364 | -2.6011 | 17.5114 | 10.4886 | 0.3667 | 19.1607 | -0.0012 | -0.0012 | -0.0054 | -0.0054 | 0.04 | 0.04
TLD | XTL_037 | MHELP.1982II.TLD | MHELP.3B.TLD | MARK | BENDIN | BENDMARK | 0 | 0 | 0 | 0 | 0 | 1959.6902 | 1 | 0.023895 | -2.4233 | 1982.5553 | 0.005347 | -0.00113 | 3.362e-06 | 0 | 0 | 0 | 0 | 0 | 0 | 17.6253 | 52.3433 | 2.4008 | 17.5144 | 10.8516 | -0.7411 | 19.1759 | -0.0023 | -0.001 | -0.0111 | -0.0061 | 0.04 | 0.04
TLD | XTL_037 | MHELP.1982IIII.TLD | MHELP.3B.TLD | MARK | BENDSTR | BENDMARK | 0 | 0.0012106 | 0.0011302 | -0.00043396 | -0.36662 | 1959.6902 | 1 | 0.023895 | -2.4233 | 1982.5553 | 0.0057809 | 1.44e-07 | 9.651e-06 | 0 | 0 | 0 | 0 | 0 | 0 | 17.6253 | 52.3433 | 2.4008 | 17.5144 | 10.8516 | -0.7411 | 19.1759 | -0.0023 | -0.001 | -0.0111 | -0.0061 | 0.04 | 0.04
TLD | XTL_037 | MHELP.1982IVI.TLD | MHELP.3B.TLD | MARK | BENDOUT | BENDMARK | 0 | 0 | 0 | 0 | 0 | 1959.6902 | 1e-06 | 0.023895 | -2.4233 | 1982.5553 | 0.0057809 | 1.44e-07 | 9.651e-06 | 0 | 0 | 0 | 0 | 0 | 0 | 17.6253 | 52.3433 | 2.4008 | 17.5144 | 10.8516 | -0.7411 | 19.1759 | -0.0023 | -0.001 | -0.0111 | -0.0061 | 0.04 | 0.04
TLD | XTL_037 | MBZ.1983I.TLD | MBZ.2.TLD | MARK | BENDIN | BENDMARK | 0 | 0 | 0 | 0 | 0 | 1960.1902 | 0.5 | 0.023895 | -2.4204 | 1983.0552 | 0.0057809 | 1.44e-07 | 9.651e-06 | 0 | 0 | 0 | 0 | 0 | 0 | 17.6253 | 49.9748 | 2.3362 | 17.516 | 11.6284 | -0.8125 | 19.183 | -0.0028 | -0.001 | -0.0142 | -0.0061 | 0.04 | 0.04
TLD | XTL_037 | BZ.1983.TLD | BZ.2.TLD | MAGNET | SBEN | BZ | 1 | -0.0054999 | 0 | 0 | 1.5708 | 1960.6902 | 1 | 0 | -2.4348 | 1983.5553 | -0.00036512 | 0 | 0 | 0 | 0 | 0 | 0 | 0 | 0 | 17.6253 | 45.4321 | 2.2069 | 17.5193 | 13.3987 | -0.9557 | 19.1957 | 0 | 0 | 0 | 0 | 0.04 | 0.04
TLD | XTL_037 | MBZ.1983II.TLD | MBZ.2.TLD | MARK | BENDSTR | BENDMARK | 0 | -0.0054999 | 0 | -0.0054999 | 1.5708 | 1960.6902 | 1 | 0.023895 | -2.4175 | 1983.5552 | 0.011281 | 1.97e-07 | 9.651e-06 | 0 | 0 | 0 | 0 | 0 | 0 | 17.6253 | 45.4303 | 2.2083 | 17.5193 | 13.3962 | -0.9553 | 19.1957 | -0.0039 | -0.001 | -0.023 | -0.0116 | 0.04 | 0.04
TLD | XTL_037 | MBZ.1984I.TLD | MBZ.2.TLD | MARK | BENDARC | BENDMARK | 0 | 0 | 0 | 0 | 0 | 1960.6902 | 0 | 0.023895 | -2.4169 | 1983.5552 | 0.0085308 | 1.71e-07 | 9.651e-06 | 0 | 0 | 0 | 0 | 0 | 0 | 17.6253 | 45.4303 | 2.2083 | 17.5193 | 13.3962 | -0.9553 | 19.1957 | -0.0039 | -0.001 | -0.023 | -0.0116 | 0.04 | 0.04
TLD | XTL_037 | MBZ.1985I.TLD | MBZ.2.TLD | MARK | BENDOUT | BENDMARK | 0 | 0 | 0 | 0 | 0 | 1961.1902 | 0.5 | 0.023895 | -2.4119 | 1984.0552 | 0.011281 | 1.97e-07 | 9.651e-06 | 0 | 0 | 0 | 0 | 0 | 0 | 17.6253 | 45.4303 | 2.2083 | 17.5193 | 13.3962 | -0.9553 | 19.1957 | -0.0039 | -0.001 | -0.023 | -0.0116 | 0.04 | 0.04
TLD | XTL_037 | MBZ.1984II.TLD | MBZ.2.TLD | MARK | BENDIN | BENDMARK | 0 | 0 | 0 | 0 | 0 | 1961.6902 | 1 | 0.023895 | -2.4063 | 1984.5552 | 0.011281 | 1.97e-07 | 9.651e-06 | 0 | 0 | 0 | 0 | 0 | 0 | 17.6253 | 43.2543 | 2.1436 | 17.5211 | 14.3871 | -1.0267 | 19.2015 | -0.0044 | -0.001 | -0.0289 | -0.0116 | 0.04 | 0.04
TLD | XTL_037 | BZ.1985.TLD | BZ.2.TLD | MAGNET | SBEN | BZ | 1 | -0.0054999 | 0 | 0 | 1.5708 | 1962.1902 | 1.5 | 0 | -2.4353 | 1985.0553 | -0.00036512 | 0 | 0 | 0 | 0 | 0 | 0 | 0 | 0 | 17.6253 | 39.1022 | 2.0131 | 17.525 | 16.5872 | -1.1699 | 19.2118 | 0 | 0 | 0 | 0 | 0.04 | 0.04
TLD | XTL_037 | MBZ.1984IIII.TLD | MBZ.2.TLD | MARK | BENDSTR | BENDMARK | 0 | -0.0054999 | 0 | -0.0054999 | 1.5708 | 1962.1902 | 1.5 | 0.023895 | -2.4006 | 1985.0551 | 0.016781 | 2.5e-07 | 9.652e-06 | 0 | 0 | 0 | 0 | 0 | 0 | 17.6253 | 39.0951 | 2.0155 | 17.525 | 16.5832 | -1.1694 | 19.2118 | -0.0054 | -0.001 | -0.0433 | -0.0171 | 0.04 | 0.04
TLD | XTL_037 | MBZ.1985II.TLD | MBZ.2.TLD | MARK | BENDARC | BENDMARK | 0 | 0 | 0 | 0 | 0 | 1962.1902 | 0 | 0.023895 | -2.3999 | 1985.0551 | 0.014031 | 2.24e-07 | 9.651e-06 | 0 | 0 | 0 | 0 | 0 | 0 | 17.6253 | 39.0951 | 2.0155 | 17.525 | 16.5832 | -1.1694 | 19.2118 | -0.0054 | -0.001 | -0.0433 | -0.0171 | 0.04 | 0.04
TLD | XTL_037 | MBZ.1986I.TLD | MBZ.2.TLD | MARK | BENDOUT | BENDMARK | 0 | 0 | 0 | 0 | 0 | 1962.6902 | 0.5 | 0.023895 | -2.3922 | 1985.5551 | 0.016781 | 2.5e-07 | 9.652e-06 | 0 | 0 | 0 | 0 | 0 | 0 | 17.6253 | 39.0951 | 2.0155 | 17.525 | 16.5832 | -1.1694 | 19.2118 | -0.0054 | -0.001 | -0.0433 | -0.0171 | 0.04 | 0.04
TLD | XTL_037 | MBZ.1987I.TLD | MBZ.2.TLD | MARK | BENDIN | BENDMARK | 0 | 0 | 0 | 0 | 0 | 1963.1902 | 1 | 0.023895 | -2.3838 | 1986.055 | 0.016781 | 2.5e-07 | 9.652e-06 | 0 | 0 | 0 | 0 | 0 | 0 | 17.6253 | 37.112 | 1.9507 | 17.5271 | 17.7884 | -1.2408 | 19.2164 | -0.0059 | -0.001 | -0.0518 | -0.0171 | 0.04 | 0.04
TLD | XTL_037 | BZ.1986.TLD | BZ.2.TLD | MAGNET | SBEN | BZ | 1 | -0.0054999 | 0 | 0 | 1.5708 | 1963.6902 | 1.5 | 0 | -2.4359 | 1986.5553 | -0.00036512 | 0 | 0 | 0 | 0 | 0 | 0 | 0 | 0 | 17.6253 | 33.3537 | 1.8193 | 17.5316 | 20.4184 | -1.3841 | 19.2247 | 0 | 0 | 0 | 0 | 0.04 | 0.04
TLD | XTL_037 | MBZ.1986II.TLD | MBZ.2.TLD | MARK | BENDSTR | BENDMARK | 0 | -0.0054999 | 0 | -0.0054999 | 1.5708 | 1963.6902 | 1.5 | 0.023894 | -2.3754 | 1986.5549 | 0.022281 | 3.03e-07 | 9.653e-06 | 0 | 0 | 0 | 0 | 0 | 0 | 17.6253 | 33.339 | 1.8222 | 17.5316 | 20.4128 | -1.3836 | 19.2248 | -0.007 | -0.001 | -0.0717 | -0.0226 | 0.04 | 0.04
TLD | XTL_037 | MBZ.1987II.TLD | MBZ.2.TLD | MARK | BENDARC | BENDMARK | 0 | 0 | 0 | 0 | 0 | 1963.6902 | 0 | 0.023894 | -2.3748 | 1986.5549 | 0.019531 | 2.77e-07 | 9.652e-06 | 0 | 0 | 0 | 0 | 0 | 0 | 17.6253 | 33.339 | 1.8222 | 17.5316 | 20.4128 | -1.3836 | 19.2248 | -0.007 | -0.001 | -0.0717 | -0.0226 | 0.04 | 0.04
TLD | XTL_037 | MBZ.1988.TLD | MBZ.2.TLD | MARK | BENDOUT | BENDMARK | 0 | 0 | 0 | 0 | 0 | 1964.1902 | 0.5 | 0.023894 | -2.3643 | 1987.0548 | 0.022281 | 3.03e-07 | 9.653e-06 | 0 | 0 | 0 | 0 | 0 | 0 | 17.6253 | 33.339 | 1.8222 | 17.5316 | 20.4128 | -1.3836 | 19.2248 | -0.007 | -0.001 | -0.0717 | -0.0226 | 0.04 | 0.04
TLD | XTL_037 | OTRC.1995.TLD | OTRC | DIAG | INSTR | OTRC | 0 | 0 | 0 | 0 | 0 | 1972.2402 | 8.55 | 0.023892 | -2.185 | 1995.1028 | 0.022281 | 3.03e-07 | 9.653e-06 | 0.023892 | 0.25386 | 0.61072 | 0.022646 | 3e-07 | 9.65e-06 | 17.6253 | 12.3989 | 0.779 | 17.5964 | 51.9404 | -2.5329 | 19.2645 | -0.0152 | -0.001 | -0.254 | -0.0226 | 0.04 | 0.04
TLD | XTL_037 | TORA.1995.TLD | TORA | DIAG | INSTR | TORA | 0 | 0 | 0 | 0 | 0 | 1972.3885 | 8.6983 | 0.023892 | -2.1817 | 1995.2511 | 0.022281 | 3.03e-07 | 9.653e-06 | 0.023892 | 0.25722 | 0.75899 | 0.022646 | 3e-07 | 9.65e-06 | 17.6253 | 12.1707 | 0.7598 | 17.5983 | 52.6948 | -2.5541 | 19.265 | -0.0154 | -0.001 | -0.2574 | -0.0226 | 0.04 | 0.04
TLD | XTL_037 | BPMA.1995.TLD | BPMA | DIAG | MONI | BPMA | 0 | 0 | 0 | 0 | 0 | 1972.5428 | 8.8526 | 0.023892 | -2.1782 | 1995.4053 | 0.022281 | 3.03e-07 | 9.653e-06 | 0.023892 | 0.26071 | 0.91325 | 0.022646 | 3e-07 | 9.65e-06 | 17.6253 | 11.9393 | 0.7398 | 17.6004 | 53.4864 | -2.5761 | 19.2654 | -0.0155 | -0.001 | -0.2609 | -0.0226 | 0.04 | 0.04
TLD | XTL_037 | QF.1996.TLD | QF.1.TLD | MAGNET | QUAD | QF | 0.5 | -0.090739 | 0 | 0 | 0 | 1973.1902 | 9.5 | 0.023892 | -2.1638 | 1996.0526 | 0.022281 | 3.03e-07 | 9.653e-06 | 0.023892 | 0.27537 | 1.5605 | 0.022646 | 3e-07 | 9.65e-06 | 17.6253 | 11.2192 | -0.3784 | 17.6129 | 55.6628 | 2.4233 | 19.268 | -0.0168 | -0.0025 | -0.275 | 0.0022 | 0.04 | 0.04
TLD | XTL_037 | CFY.1998.TLD | CFY | MAGNET | VKIC | CFY | 0.1 | 0 | 0 | 0 | 0 | 1975.6737 | 11.9835 | 0.023891 | -2.1085 | 1998.5355 | 0.022281 | 3.03e-07 | 9.653e-06 | 0.023891 | 0.33161 | 4.0433 | 0.022646 | 3e-07 | 9.65e-06 | 17.6253 | 13.4789 | -0.6111 | 17.6426 | 45.2395 | 2.1414 | 19.2753 | -0.0226 | -0.0025 | -0.2701 | 0.0022 | 0.04 | 0.04
TLD | XTL_037 | CFX.2000.TLD | CFX | MAGNET | HKIC | CFX | 0.1 | 0 | 0 | 0 | 0 | 1978.0442 | 14.354 | 0.02389 | -2.0557 | 2000.9054 | 0.022281 | 3.03e-07 | 9.653e-06 | 0.02389 | 0.38528 | 6.4132 | 0.022646 | 3e-07 | 9.65e-06 | 17.6253 | 16.9489 | -0.8527 | 17.6677 | 35.7811 | 1.8487 | 19.2846 | -0.0285 | -0.0025 | -0.2649 | 0.0022 | 0.04 | 0.04
TLD | XTL_037 | MBD.2004I.TLD | MBD.3.TLD | MARK | BENDIN | BENDMARK | 0 | 0 | 0 | 0 | 0 | 1981.6402 | 17.95 | 0.023889 | -1.9755 | 2004.5005 | 0.022281 | 3.03e-07 | 9.653e-06 | 0.023889 | 0.46671 | 10.0083 | 0.022646 | 3e-07 | 9.65e-06 | 17.6253 | 24.2774 | -1.214 | 17.6957 | 24.2227 | 1.4109 | 19.3039 | -0.0374 | -0.0025 | -0.2572 | 0.0022 | 0.04 | 0.04
TLD | XTL_037 | BD.2005.TLD | BD.3.TLD | MAGNET | SBEN | BD | 1 | 0.007145 | 0.0035725 | 0.0035725 | 1.5708 | 1982.1402 | 18.45 | 0.023889 | -1.9657 | 2005.0004 | 0.018708 | 2.69e-07 | 9.652e-06 | 0.023889 | 0.47669 | 10.5082 | 0.019073 | 2.7e-07 | 9.65e-06 | 17.6253 | 26.8061 | -1.3146 | 17.7019 | 21.5244 | 1.2874 | 19.3108 | -0.0399 | -0.0025 | -0.2515 | 0.0093 | 0.04 | 0.04
TLD | XTL_037 | MBD.2004II.TLD | MBD.3.TLD | MARK | BENDSTR | BENDMARK | 0 | 0.007145 | 0 | 0.007145 | 1.5708 | 1982.1402 | 18.45 | 0.023889 | -1.9644 | 2005.0004 | 0.015136 | 2.35e-07 | 9.651e-06 | 0.023889 | 0.47803 | 10.5082 | 0.015501 | 2.3e-07 | 9.65e-06 | 17.6253 | 26.8061 | -1.3146 | 17.7019 | 21.5244 | 1.2874 | 19.3108 | -0.0399 | -0.0025 | -0.2515 | 0.0093 | 0.04 | 0.04
TLD | XTL_037 | MBD.2005.TLD | MBD.3.TLD | MARK | BENDARC | BENDMARK | 0 | 0 | 0 | 0 | 0 | 1982.1402 | 0 | 0.023889 | -1.9653 | 2005.0004 | 0.018708 | 2.69e-07 | 9.652e-06 | 0.023889 | 0.47714 | 10.5082 | 0.019073 | 2.7e-07 | 9.65e-06 | 17.6253 | 26.8061 | -1.3146 | 17.7019 | 21.5244 | 1.2874 | 19.3108 | -0.0399 | -0.0025 | -0.2515 | 0.0093 | 0.04 | 0.04
TLD | XTL_038 | MBD.2006I.TLD | MBD.3.TLD | MARK | BENDOUT | BENDMARK | 0 | 0 | 0 | 0 | 0 | 1982.6402 | 0.5 | 0.023889 | -1.9568 | 2005.5003 | 0.015136 | 2.35e-07 | 9.651e-06 | 0.023889 | 0.48578 | 11.0081 | 0.015501 | 2.3e-07 | 9.65e-06 | 17.6253 | 26.8061 | -1.3146 | 17.7019 | 21.5244 | 1.2874 | 19.3108 | -0.0399 | -0.0025 | -0.2515 | 0.0093 | 0.04 | 0.04
TLD | XTL_038 | MBD.2007I.TLD | MBD.3.TLD | MARK | BENDIN | BENDMARK | 0 | 0 | 0 | 0 | 0 | 1983.1402 | 1 | 0.023889 | -1.9493 | 2006.0003 | 0.015136 | 2.35e-07 | 9.651e-06 | 0.023889 | 0.49353 | 11.5081 | 0.015501 | 2.3e-07 | 9.65e-06 | 17.6253 | 28.1461 | -1.3654 | 17.7048 | 20.2678 | 1.2257 | 19.3146 | -0.0412 | -0.0025 | -0.2468 | 0.0093 | 0.04 | 0.04
TLD | XTL_038 | BD.2006.TLD | BD.3.TLD | MAGNET | SBEN | BD | 1 | 0.007145 | 0.0035725 | 0.0035725 | 1.5708 | 1983.6402 | 1.5 | 0.023889 | -1.943 | 2006.5002 | 0.011563 | 2e-07 | 9.651e-06 | 0.023889 | 0.49994 | 12.008 | 0.011928 | 2e-07 | 9.65e-06 | 17.6253 | 30.9772 | -1.4656 | 17.7102 | 17.9399 | 1.1022 | 19.323 | -0.0437 | -0.0025 | -0.2339 | 0.0165 | 0.04 | 0.04
TLD | XTL_038 | MBD.2006II.TLD | MBD.3.TLD | MARK | BENDSTR | BENDMARK | 0 | 0.007145 | 0 | 0.007145 | 1.5708 | 1983.6402 | 1.5 | 0.023889 | -1.9417 | 2006.5002 | 0.0079905 | 1.66e-07 | 9.651e-06 | 0.023889 | 0.50128 | 12.008 | 0.0083556 | 1.7e-07 | 9.65e-06 | 17.6253 | 30.9772 | -1.4656 | 17.7102 | 17.9399 | 1.1022 | 19.323 | -0.0437 | -0.0025 | -0.2339 | 0.0165 | 0.04 | 0.04
TLD | XTL_038 | MBD.2007II.TLD | MBD.3.TLD | MARK | BENDARC | BENDMARK | 0 | 0 | 0 | 0 | 0 | 1983.6402 | 0 | 0.023889 | -1.9426 | 2006.5002 | 0.011563 | 2e-07 | 9.651e-06 | 0.023889 | 0.50039 | 12.008 | 0.011928 | 2e-07 | 9.65e-06 | 17.6253 | 30.9772 | -1.4656 | 17.7102 | 17.9399 | 1.1022 | 19.323 | -0.0437 | -0.0025 | -0.2339 | 0.0165 | 0.04 | 0.04
TLD | XTL_038 | MBD.2008I.TLD | MBD.3.TLD | MARK | BENDOUT | BENDMARK | 0 | 0 | 0 | 0 | 0 | 1984.1402 | 0.5 | 0.023888 | -1.9377 | 2007.0002 | 0.0079905 | 1.66e-07 | 9.651e-06 | 0.023888 | 0.50546 | 12.508 | 0.0083556 | 1.7e-07 | 9.65e-06 | 17.6253 | 30.9772 | -1.4656 | 17.7102 | 17.9399 | 1.1022 | 19.323 | -0.0437 | -0.0025 | -0.2339 | 0.0165 | 0.04 | 0.04
TLD | XTL_038 | MBD.2007IIII.TLD | MBD.5.TLD | MARK | BENDIN | BENDMARK | 0 | 0 | 0 | 0 | 0 | 1984.6402 | 1 | 0.023888 | -1.9337 | 2007.5002 | 0.0079905 | 1.66e-07 | 9.651e-06 | 0.023888 | 0.50964 | 13.008 | 0.0083556 | 1.7e-07 | 9.65e-06 | 17.6253 | 32.4682 | -1.5164 | 17.7127 | 16.8685 | 1.0405 | 19.3276 | -0.0449 | -0.0025 | -0.2257 | 0.0165 | 0.04 | 0.04
TLD | XTL_038 | BD.2008.TLD | BD.5.TLD | MAGNET | SBEN | BD | 1 | -0.0066964 | -0.0033482 | -0.0033482 | 0 | 1985.1402 | 1.5 | 0.025144 | -1.9297 | 2008.0002 | 0.0079905 | -0.0033481 | -1.7104e-05 | 0.025144 | 0.51382 | 13.508 | 0.0083556 | -0.0033481 | -1.71e-05 | 17.6253 | 35.6027 | -1.6181 | 17.7174 | 14.9103 | 0.9177 | 19.3376 | -0.0508 | -0.0092 | -0.2092 | 0.0165 | 0.04 | 0.04
TLD | XTL_038 | MBD.2007IVI.TLD | MBD.5.TLD | MARK | BENDSTR | BENDMARK | 0 | -0.0066964 | -0.0066964 | 0 | 0 | 1985.1402 | 1.5 | 0.023888 | -1.9297 | 2008.0002 | 0.0079904 | -0.0066965 | -4.3858e-05 | 0.023888 | 0.51382 | 13.508 | 0.0083555 | -0.0066965 | -4.386e-05 | 17.6253 | 35.6027 | -1.6181 | 17.7174 | 14.9103 | 0.9177 | 19.3376 | -0.0508 | -0.0092 | -0.2092 | 0.0165 | 0.04 | 0.04
TLD | XTL_038 | MBD.2008II.TLD | MBD.5.TLD | MARK | BENDARC | BENDMARK | 0 | 0 | 0 | 0 | 0 | 1985.1402 | 0 | 0.024725 | -1.9297 | 2008.0002 | 0.0079905 | -0.0033481 | -1.7104e-05 | 0.024725 | 0.51382 | 13.508 | 0.0083556 | -0.0033481 | -1.71e-05 | 17.6253 | 35.6027 | -1.6181 | 17.7174 | 14.9103 | 0.9177 | 19.3376 | -0.0508 | -0.0092 | -0.2092 | 0.0165 | 0.04 | 0.04
TLD | XTL_038 | MBD.2009.TLD | MBD.5.TLD | MARK | BENDOUT | BENDMARK | 0 | 0 | 0 | 0 | 0 | 1985.6402 | 0.5 | 0.027236 | -1.9257 | 2008.5001 | 0.0079904 | -0.0066965 | -4.3858e-05 | 0.027236 | 0.51799 | 14.0079 | 0.0083555 | -0.0066965 | -4.386e-05 | 17.6253 | 35.6027 | -1.6181 | 17.7174 | 14.9103 | 0.9177 | 19.3376 | -0.0508 | -0.0092 | -0.2092 | 0.0165 | 0.04 | 0.04
TLD | XTL_038 | BPMA.2008.TLD | BPMA | DIAG | MONI | BPMA | 0 | 0 | 0 | 0 | 0 | 1985.9525 | 0.81235 | 0.029328 | -1.9232 | 2008.8125 | 0.0079904 | -0.0066965 | -4.3858e-05 | 0.029328 | 0.5206 | 14.3203 | 0.0083555 | -0.0066965 | -4.386e-05 | 17.6253 | 36.6234 | -1.6498 | 17.7188 | 14.3491 | 0.8791 | 19.341 | -0.0537 | -0.0092 | -0.2041 | 0.0165 | 0.04 | 0.04
TLD | XTL_038 | QF.2009.TLD | QF.2.TLD | MAGNET | QUAD | QF | 0.5 | 0.17306 | 0 | 0 | 0 | 1986.4275 | 1.2874 | 0.032509 | -1.9194 | 2009.2874 | 0.0079904 | -0.0066965 | -4.3858e-05 | 0.032509 | 0.52457 | 14.7952 | 0.0083555 | -0.0066965 | -4.386e-05 | 17.6253 | 35.8319 | 4.6615 | 17.7219 | 14.3334 | -1.6202 | 19.3492 | -0.0579 | 0.0007 | -0.2008 | -0.018 | 0.04 | 0.04
TLD | XTL_038 | CFX.2009.TLD | CFX | MAGNET | HKIC | CFX | 0.1 | 0 | 0 | 0 | 0 | 1986.8975 | 1.7574 | 0.035656 | -1.9157 | 2009.7574 | 0.0079904 | -0.0066965 | -4.3858e-05 | 0.035656 | 0.5285 | 15.2652 | 0.0083555 | -0.0066965 | -4.386e-05 | 17.6253 | 33.361 | 4.4902 | 17.7231 | 15.2267 | -1.6885 | 19.3522 | -0.0577 | 0.0007 | -0.2056 | -0.018 | 0.04 | 0.04
TLD | XTL_038 | SA.2016.TLD | SA.1.TLD | MAGNET | SEXT | SA | 0.3 | 1.0196 | 0 | 0 | 0.40143 | 1993.1275 | 7.9874 | 0.077373 | -1.8659 | 2015.9871 | 0.0079904 | -0.0066965 | -4.3858e-05 | 0.077373 | 0.58055 | 21.4949 | 0.0083555 | -0.0066965 | -4.386e-05 | 17.6253 | 1.932 | 0.4749 | 17.8677 | 46.7361 | -3.2893 | 19.3903 | -0.0533 | 0.0007 | -0.3195 | -0.018 | 0.04 | 0.04
TLD | XTL_038 | BPMA.2016.TLD | BPMA | DIAG | MONI | BPMA | 0 | 0 | 0 | 0 | 0 | 1993.5465 | 8.4063 | 0.080179 | -1.8625 | 2016.406 | 0.0079904 | -0.0066965 | -4.3858e-05 | 0.080179 | 0.58405 | 21.9138 | 0.0083555 | -0.0066965 | -4.386e-05 | 17.6253 | 1.7224 | 0.3043 | 17.8912 | 48.524 | -3.3574 | 19.3912 | -0.0531 | 0.0007 | -0.3244 | -0.018 | 0.04 | 0.04
TLD | XTL_038 | QF.2016.TLD | QF.3.TLD | MAGNET | QUAD | QF | 0.5 | -0.17674 | 0 | 0 | 0 | 1994.0215 | 8.8813 | 0.08336 | -1.8588 | 2016.881 | 0.0079904 | -0.0066965 | -4.3858e-05 | 0.08336 | 0.58802 | 22.3888 | 0.0083555 | -0.0066965 | -4.386e-05 | 17.6253 | 1.7569 | -0.4483 | 17.9614 | 49.0317 | 5.3858 | 19.3935 | -0.0549 | -0.0088 | -0.3229 | 0.04 | 0.04 | 0.04
TLD | XTL_038 | CFY.2017.TLD | CFY | MAGNET | VKIC | CFY | 0.1 | 0 | 0 | 0 | 0 | 1994.4915 | 9.3513 | 0.086507 | -1.855 | 2017.351 | 0.0079904 | -0.0066965 | -4.3858e-05 | 0.086507 | 0.59195 | 22.8588 | 0.0083555 | -0.0066965 | -4.386e-05 | 17.6253 | 2.0488 | -0.6328 | 17.9841 | 46.168 | 5.2206 | 19.3944 | -0.0573 | -0.0088 | -0.3121 | 0.04 | 0.04 | 0.04
TLD | XTL_038 | BPMA.2021.TLD | BPMA | DIAG | MONI | BPMA | 0 | 0 | 0 | 0 | 0 | 1998.4215 | 13.2813 | 0.11282 | -1.8236 | 2021.2808 | 0.0079904 | -0.0066965 | -4.3858e-05 | 0.11282 | 0.62479 | 26.7886 | 0.0083555 | -0.0066965 | -4.386e-05 | 17.6253 | 17.2504 | -3.2851 | 18.0973 | 14.8694 | 2.8461 | 19.4181 | -0.0913 | -0.0088 | -0.1569 | 0.04 | 0.04 | 0.04
TLD | XTL_038 | CFX.2021.TLD | CFX | MAGNET | HKIC | CFX | 0.1 | 0 | 0 | 0 | 0 | 1998.6715 | 13.5313 | 0.1145 | -1.8216 | 2021.5308 | 0.0079904 | -0.0066965 | -4.3858e-05 | 0.1145 | 0.62687 | 27.0385 | 0.0083555 | -0.0066965 | -4.386e-05 | 17.6253 | 19.2829 | -3.4902 | 18.0999 | 13.2169 | 2.6625 | 19.4215 | -0.0939 | -0.0088 | -0.1449 | 0.04 | 0.04 | 0.04
TLD | XTL_038 | SA.2021.TLD | SA.2.TLD | MAGNET | SEXT | SA | 0.3 | -1.9389 | 0 | 0 | 0.32289 | 1999.0215 | 13.8813 | 0.11684 | -1.8188 | 2021.8807 | 0.0079904 | -0.0066965 | -4.3858e-05 | 0.11684 | 0.6298 | 27.3885 | 0.0083555 | -0.0066965 | -4.386e-05 | 17.6253 | 22.5625 | -3.7978 | 18.1034 | 10.9446 | 2.3871 | 19.4274 | -0.0978 | -0.0088 | -0.1269 | 0.04 | 0.04 | 0.04
TLD | XTL_038 | QF.2024.TLD | QF.4.TLD | MAGNET | QUAD | QF | 0.5 | 0.1793 | 0 | 0 | 0 | 2001.4087 | 16.2685 | 0.13282 | -1.7997 | 2024.2678 | 0.0079904 | -0.0066965 | -4.3858e-05 | 0.13282 | 0.64975 | 29.7756 | 0.0083555 | -0.0066965 | -4.386e-05 | 17.6253 | 41.8636 | 2.2305 | 18.1157 | 3.1476 | 0.3257 | 19.5 | -0.1144 | 0.012 | -0.0293 | 0.0332 | 0.04 | 0.04
TLD | XTL_038 | BPMA.2034.TLD | BPMA | DIAG | MONI | BPMA | 0 | 0 | 0 | 0 | 0 | 2011.4761 | 26.3359 | 0.20024 | -1.7193 | 2034.3346 | 0.0079904 | -0.0066965 | -4.3858e-05 | 0.20024 | 0.73386 | 39.8424 | 0.0083555 | -0.0066965 | -4.386e-05 | 17.6253 | 11.8246 | 0.8293 | 18.1885 | 30.6215 | -3.1241 | 19.7508 | 0.0032 | 0.012 | 0.2962 | 0.0332 | 0.04 | 0.04
TLD | XTL_038 | QF.2034.TLD | QF.5.TLD | MAGNET | QUAD | QF | 0.5 | -0.16232 | 0 | 0 | 0 | 2011.9511 | 26.8109 | 0.20342 | -1.7155 | 2034.8096 | 0.0079904 | -0.0066965 | -4.3858e-05 | 0.20342 | 0.73783 | 40.3173 | 0.0083555 | -0.0066965 | -4.386e-05 | 17.6253 | 11.6098 | -1.1075 | 18.1986 | 32.6322 | 2.0612 | 19.7544 | 0.0123 | 0.0135 | 0.3077 | -0.0168 | 0.04 | 0.04
TLD | XTL_038 | CFY.2035.TLD | CFY | MAGNET | VKIC | CFY | 0.1 | 0 | 0 | 0 | 0 | 2012.4211 | 27.2809 | 0.20657 | -1.7117 | 2035.2796 | 0.0079904 | -0.0066965 | -4.3858e-05 | 0.20657 | 0.74176 | 40.7873 | 0.0083555 | -0.0066965 | -4.386e-05 | 17.6253 | 12.2218 | -1.1592 | 18.2022 | 31.5309 | 2.0177 | 19.7557 | 0.0159 | 0.0135 | 0.3032 | -0.0168 | 0.04 | 0.04
TLD | XTL_038 | SA.2037.TLD | SA.3.TLD | MAGNET | SEXT | SA | 0.3 | -2.3713 | 0 | 0 | 0.62832 | 2014.7511 | 29.6109 | 0.22217 | -1.6931 | 2037.6095 | 0.0079904 | -0.0066965 | -4.3858e-05 | 0.22217 | 0.76123 | 43.1172 | 0.0083555 | -0.0066965 | -4.386e-05 | 17.6253 | 18.9881 | -1.6252 | 18.2277 | 22.6744 | 1.6269 | 19.7702 | 0.0486 | 0.0135 | 0.2624 | -0.0168 | 0.04 | 0.04
TLD | XTL_039 | MBD.2039I.TLD | MBD.5.TLD | MARK | BENDIN | BENDMARK | 0 | 0 | 0 | 0 | 0 | 2016.4096 | 31.2695 | 0.23328 | -1.6799 | 2039.2679 | 0.0079904 | -0.0066965 | -4.3858e-05 | 0.23328 | 0.77508 | 44.7756 | 0.0083555 | -0.0066965 | -4.386e-05 | 17.6253 | 24.328 | -1.9145 | 18.2388 | 18.1319 | 1.3843 | 19.782 | 0.0689 | 0.0135 | 0.237 | -0.0168 | 0.04 | 0.04
TLD | XTL_039 | BD.2039.TLD | BD.5.TLD | MAGNET | SBEN | BD | 1 | -0.0066964 | -0.0033482 | -0.0033482 | 0 | 2016.9096 | 31.7695 | 0.23788 | -1.6759 | 2039.7679 | 0.0079897 | -0.011423 | -0.00012042 | 0.23788 | 0.77926 | 45.2756 | 0.0083548 | -0.011423 | -0.00012042 | 17.6253 | 28.3488 | -2.1063 | 18.2449 | 15.5235 | 1.2241 | 19.7915 | 0.079 | 0.0068 | 0.2202 | -0.0168 | 0.04 | 0.04
TLD | XTL_039 | MBD.2039II.TLD | MBD.5.TLD | MARK | BENDSTR | BENDMARK | 0 | -0.0066964 | -0.0066964 | 0 | 0 | 2016.9096 | 31.7695 | 0.23662 | -1.6759 | 2039.7679 | 0.0079899 | -0.013393 | -9.7365e-05 | 0.23662 | 0.77926 | 45.2756 | 0.008355 | -0.013393 | -9.736e-05 | 17.6253 | 28.3488 | -2.1063 | 18.2449 | 15.5235 | 1.2241 | 19.7915 | 0.079 | 0.0068 | 0.2202 | -0.0168 | 0.04 | 0.04
TLD | XTL_039 | MBD.2040.TLD | MBD.5.TLD | MARK | BENDARC | BENDMARK | 0 | 0 | 0 | 0 | 0 | 2016.9096 | 0 | 0.23746 | -1.6759 | 2039.7679 | 0.0079897 | -0.011423 | -0.00012042 | 0.23746 | 0.77926 | 45.2756 | 0.0083548 | -0.011423 | -0.00012042 | 17.6253 | 28.3488 | -2.1063 | 18.2449 | 15.5235 | 1.2241 | 19.7915 | 0.079 | 0.0068 | 0.2202 | -0.0168 | 0.04 | 0.04
TLD | XTL_039 | MBD.2041.TLD | MBD.5.TLD | MARK | BENDOUT | BENDMARK | 0 | 0 | 0 | 0 | 0 | 2017.4096 | 0.5 | 0.24332 | -1.6719 | 2040.2678 | 0.0079899 | -0.013393 | -9.7365e-05 | 0.24332 | 0.78344 | 45.7755 | 0.008355 | -0.013393 | -9.736e-05 | 17.6253 | 28.3488 | -2.1063 | 18.2449 | 15.5235 | 1.2241 | 19.7915 | 0.079 | 0.0068 | 0.2202 | -0.0168 | 0.04 | 0.04
TLD | XTL_039 | BPMA.2045.TLD | BPMA | DIAG | MONI | BPMA | 0 | 0 | 0 | 0 | 0 | 2022.9346 | 6.025 | 0.31731 | -1.6277 | 2045.7922 | 0.0079899 | -0.013393 | -9.7365e-05 | 0.31731 | 0.8296 | 51.2999 | 0.008355 | -0.013393 | -9.736e-05 | 17.6253 | 57.4776 | -3.1659 | 18.2668 | 6.9098 | 0.3349 | 19.8811 | 0.1163 | 0.0068 | 0.1273 | -0.0168 | 0.04 | 0.04
TLD | XTL_039 | QF.2046.TLD | QF.6.TLD | MAGNET | QUAD | QF | 0.5 | 0.09285 | 0 | 0 | 0 | 2023.4096 | 6.5 | 0.32367 | -1.6239 | 2046.2671 | 0.0079899 | -0.013393 | -9.7365e-05 | 0.32367 | 0.83357 | 51.7748 | 0.008355 | -0.013393 | -9.736e-05 | 17.6253 | 59.3769 | 2.2937 | 18.2687 | 6.8192 | -0.4041 | 19.8981 | 0.1185 | -0.0043 | 0.118 | -0.0056 | 0.04 | 0.04
TLD | XTL_039 | CFX.2046.TLD | CFX | MAGNET | HKIC | CFX | 0.1 | 0 | 0 | 0 | 0 | 2023.8796 | 6.97 | 0.32997 | -1.6202 | 2046.737 | 0.0079899 | -0.013393 | -9.7365e-05 | 0.32997 | 0.8375 | 52.2447 | 0.008355 | -0.013393 | -9.736e-05 | 17.6253 | 58.146 | 2.2652 | 18.2694 | 7.0499 | -0.4502 | 19.9043 | 0.1173 | -0.0043 | 0.1164 | -0.0056 | 0.04 | 0.04
TLD | XTL_040 | BPMA.2058.TLD | BPMA | DIAG | MONI | BPMA | 0 | 0 | 0 | 0 | 0 | 2035.5038 | 18.5941 | 0.48564 | -1.5273 | 2058.3598 | 0.0079899 | -0.013393 | -9.7365e-05 | 0.48564 | 0.93461 | 63.8674 | 0.008355 | -0.013393 | -9.736e-05 | 17.6253 | 19.8359 | 1.0448 | 18.3248 | 40.3239 | -2.4247 | 20.0247 | 0.0681 | -0.0043 | 0.0511 | -0.0056 | 0.04 | 0.04
TLD | XTL_040 | QF.2058.TLD | QF.7.TLD | MAGNET | QUAD | QF | 0.5 | -0.052859 | 0 | 0 | 0 | 2035.9788 | 19.0691 | 0.492 | -1.5235 | 2058.8347 | 0.0079899 | -0.013393 | -9.7365e-05 | 0.492 | 0.93858 | 64.3424 | 0.008355 | -0.013393 | -9.736e-05 | 17.6253 | 18.875 | -0.0202 | 18.3308 | 42.8006 | -0.2666 | 20.0275 | 0.0658 | -0.0008 | 0.0464 | -0.0082 | 0.04 | 0.04
TLD | XTL_040 | CFY.2059.TLD | CFY | MAGNET | VKIC | CFY | 0.1 | 0 | 0 | 0 | 0 | 2036.4488 | 19.5391 | 0.4983 | -1.5198 | 2059.3047 | 0.0079899 | -0.013393 | -9.7365e-05 | 0.4983 | 0.94251 | 64.8123 | 0.008355 | -0.013393 | -9.736e-05 | 17.6253 | 18.8898 | -0.0345 | 18.3331 | 42.9464 | -0.2733 | 20.0285 | 0.0656 | -0.0008 | 0.0442 | -0.0082 | 0.04 | 0.04
TLD | XTL_040 | MBD.2065I.TLD | MBD.4.TLD | MARK | BENDIN | BENDMARK | 0 | 0 | 0 | 0 | 0 | 2042.8125 | 25.9029 | 0.58352 | -1.4689 | 2065.6676 | 0.0079899 | -0.013393 | -9.7365e-05 | 0.58352 | 0.99568 | 71.1753 | 0.008355 | -0.013393 | -9.736e-05 | 17.6253 | 21.4386 | -0.3692 | 18.3839 | 47.3955 | -0.4313 | 20.0509 | 0.0609 | -0.0008 | -0.0076 | -0.0082 | 0.04 | 0.04
TLD | XTL_040 | BD.2066.TLD | BD.4.TLD | MAGNET | SBEN | BD | 1 | 0.0083548 | 0.0041774 | 0.0041774 | 1.5708 | 2043.3125 | 26.4029 | 0.59022 | -1.4665 | 2066.1676 | 0.0038125 | -0.013393 | -9.7362e-05 | 0.59022 | 0.99829 | 71.6752 | 0.0041777 | -0.013393 | -9.736e-05 | 17.6253 | 22.2285 | -0.4206 | 18.3911 | 48.2832 | -0.4564 | 20.0542 | 0.0602 | -0.0008 | -0.0116 | 0.0002 | 0.04 | 0.04
TLD | XTL_040 | MBD.2065II.TLD | MBD.4.TLD | MARK | BENDSTR | BENDMARK | 0 | 0.0083548 | 0 | 0.0083548 | 1.5708 | 2043.3125 | 26.4029 | 0.59022 | -1.4649 | 2066.1676 | -0.00036485 | -0.013392 | -9.7362e-05 | 0.59022 | 0.99986 | 71.6752 | 2.7e-07 | -0.013392 | -9.736e-05 | 17.6253 | 22.2285 | -0.4206 | 18.3911 | 48.2832 | -0.4564 | 20.0542 | 0.0602 | -0.0008 | -0.0116 | 0.0002 | 0.04 | 0.04
TLD | XTL_040 | MBD.2066.TLD | MBD.4.TLD | MARK | BENDARC | BENDMARK | 0 | 0 | 0 | 0 | 0 | 2043.3125 | 0 | 0.59022 | -1.466 | 2066.1676 | 0.0038125 | -0.013393 | -9.7362e-05 | 0.59022 | 0.99881 | 71.6752 | 0.0041777 | -0.013393 | -9.736e-05 | 17.6253 | 22.2285 | -0.4206 | 18.3911 | 48.2832 | -0.4564 | 20.0542 | 0.0602 | -0.0008 | -0.0116 | 0.0002 | 0.04 | 0.04
TLD | XTL_040 | MBD.2067.TLD | MBD.4.TLD | MARK | BENDOUT | BENDMARK | 0 | 0 | 0 | 0 | 0 | 2043.8125 | 0.5 | 0.59691 | -1.4651 | 2066.6675 | -0.00036485 | -0.013392 | -9.7362e-05 | 0.59691 | 0.99986 | 72.1752 | 2.7e-07 | -0.013392 | -9.736e-05 | 17.6253 | 22.2285 | -0.4206 | 18.3911 | 48.2832 | -0.4564 | 20.0542 | 0.0602 | -0.0008 | -0.0116 | 0.0002 | 0.04 | 0.04
TLD | XTL_040 | BPMA.2067.TLD | BPMA | DIAG | MONI | BPMA | 0 | 0 | 0 | 0 | 0 | 2045.0375 | 1.725 | 0.61332 | -1.4655 | 2067.8924 | -0.00036485 | -0.013392 | -9.7362e-05 | 0.61332 | 0.99986 | 73.4001 | 2.7e-07 | -0.013392 | -9.736e-05 | 17.6253 | 23.3384 | -0.4855 | 18.3997 | 49.4389 | -0.487 | 20.0582 | 0.0592 | -0.0008 | -0.0114 | 0.0002 | 0.04 | 0.04
TLD | XTL_040 | QF.2068.TLD | QF.8.TLD | MAGNET | QUAD | QF | 0.5 | 0.0095347 | 0 | 0 | 0 | 2045.5125 | 2.2 | 0.61968 | -1.4657 | 2068.3674 | -0.00036485 | -0.013392 | -9.7362e-05 | 0.61968 | 0.99986 | 73.875 | 2.7e-07 | -0.013392 | -9.736e-05 | 17.6253 | 23.9565 | -0.2951 | 18.4046 | 50.3969 | -0.9849 | 20.0605 | 0.0585 | -0.0013 | -0.0113 | 0.0001 | 0.04 | 0.04
TLD | XTL_040 | CFX.2068.TLD | CFX | MAGNET | HKIC | CFX | 0.1 | 0 | 0 | 0 | 0 | 2045.9825 | 2.67 | 0.62597 | -1.4659 | 2068.8373 | -0.00036485 | -0.013392 | -9.7362e-05 | 0.62597 | 0.99986 | 74.345 | 2.7e-07 | -0.013392 | -9.736e-05 | 17.6253 | 24.1191 | -0.3074 | 18.4064 | 50.9316 | -0.9954 | 20.0613 | 0.0582 | -0.0013 | -0.0113 | 0.0001 | 0.04 | 0.04
TLD | XTL_040 | BPMA.2075.TLD | BPMA | DIAG | MONI | BPMA | 0 | 0 | 0 | 0 | 0 | 2052.5264 | 9.2139 | 0.71361 | -1.4683 | 2075.3806 | -0.00036485 | -0.013392 | -9.7362e-05 | 0.71361 | 0.99986 | 80.8883 | 2.7e-07 | -0.013392 | -9.736e-05 | 17.6253 | 30.025 | -0.6021 | 18.4452 | 65.5087 | -1.2493 | 20.0793 | 0.0496 | -0.0013 | -0.0109 | 0.0001 | 0.04 | 0.04
TLD | XTL_040 | QF.2075.TLD | QF.9.TLD | MAGNET | QUAD | QF | 0.5 | -0.0097411 | 0 | 0 | 0 | 2053.0014 | 9.6889 | 0.71997 | -1.4684 | 2075.8556 | -0.00036485 | -0.013392 | -9.7362e-05 | 0.71997 | 0.99986 | 81.3632 | 2.7e-07 | -0.013392 | -9.736e-05 | 17.6253 | 31.0716 | -0.9371 | 18.4489 | 67.0154 | -0.6238 | 20.081 | 0.0488 | -0.0008 | -0.0109 | 0.0002 | 0.04 | 0.04
TLD | XTL_040 | CFY.2076.TLD | CFY | MAGNET | VKIC | CFY | 0.1 | 0 | 0 | 0 | 0 | 2053.4714 | 10.1589 | 0.72626 | -1.4686 | 2076.3255 | -0.00036485 | -0.013392 | -9.7362e-05 | 0.72626 | 0.99986 | 81.8332 | 2.7e-07 | -0.013392 | -9.736e-05 | 17.6253 | 31.5821 | -0.9534 | 18.4503 | 67.3537 | -0.6294 | 20.0816 | 0.0486 | -0.0008 | -0.0108 | 0.0002 | 0.04 | 0.04
TLD | XTL_040 | VCST40T98Y.2086.TLD | VCST40T98Y.TLD | MARK | MARK | VCST40T98Y | 0 | 0 | 0 | 0 | 0 | 2063.2856 | 19.9731 | 0.85769 | -1.4722 | 2086.1388 | -0.00036485 | -0.013392 | -9.7362e-05 | 0.85769 | 0.99986 | 91.6465 | 2.7e-07 | -0.013392 | -9.736e-05 | 17.6253 | 55.9638 | -1.5436 | 18.4876 | 81.6211 | -0.8318 | 20.1027 | 0.0404 | -0.0008 | -0.0092 | 0.0002 | 0.04 | 0.098
TLD | XTL_040 | MBV.2086I.TLD | MBV.1.TLD | MARK | BENDIN | BENDMARK | 0 | 0 | 0 | 0 | 0 | 2063.2856 | 19.9731 | 0.85769 | -1.4722 | 2086.1388 | -0.00036485 | -0.013392 | -9.7362e-05 | 0.85769 | 0.99986 | 91.6465 | 2.7e-07 | -0.013392 | -9.736e-05 | 17.6253 | 55.9638 | -1.5436 | 18.4876 | 81.6211 | -0.8318 | 20.1027 | 0.0404 | -0.0008 | -0.0092 | 0.0002 | 0.04 | 0.098
TLD | XTL_040 | BV.2087.TLD | BV.1.TLD | MAGNET | SBEN | BV | 2.5 | 0.040724 | 0.020362 | 0.020362 | 1.5708 | 2064.5357 | 21.2233 | 0.87443 | -1.4917 | 2087.3886 | -0.020727 | -0.01339 | -9.7383e-05 | 0.87443 | 0.98077 | 92.8962 | -0.020362 | -0.01339 | -9.738e-05 | 17.6253 | 63.9612 | -1.6524 | 18.4943 | 85.9087 | -0.8836 | 20.1074 | 0.0383 | -0.0009 | 0.0421 | 0.0409 | 0.04 | 0.098
TLD | XTL_040 | MBV.2086II.TLD | MBV.1.TLD | MARK | BENDSTR | BENDMARK | 0 | 0.040724 | 0 | 0.040724 | 1.5708 | 2064.5357 | 21.2233 | 0.87444 | -1.4727 | 2087.389 | -0.041089 | -0.013388 | -9.7444e-05 | 0.87444 | 0.99986 | 92.8966 | -0.040724 | -0.013388 | -9.744e-05 | 17.6253 | 63.9612 | -1.6524 | 18.4943 | 85.9087 | -0.8836 | 20.1074 | 0.0383 | -0.0009 | 0.0421 | 0.0409 | 0.04 | 0.098
TLD | XTL_040 | MBV.2087.TLD | MBV.1.TLD | MARK | BENDARC | BENDMARK | 0 | 0 | 0 | 0 | 0 | 2064.5357 | 0 | 0.87443 | -1.4854 | 2087.3887 | -0.020727 | -0.01339 | -9.7383e-05 | 0.87443 | 0.98713 | 92.8964 | -0.020362 | -0.01339 | -9.738e-05 | 17.6253 | 63.9612 | -1.6524 | 18.4943 | 85.9087 | -0.8836 | 20.1074 | 0.0383 | -0.0009 | 0.0421 | 0.0409 | 0.04 | 0.098
TLD | XTL_040 | MBV.2088.TLD | MBV.1.TLD | MARK | BENDOUT | BENDMARK | 0 | 0 | 0 | 0 | 0 | 2065.7858 | 1.2503 | 0.89116 | -1.524 | 2088.6381 | -0.041089 | -0.013388 | -9.7444e-05 | 0.89116 | 0.94896 | 94.1457 | -0.040724 | -0.013388 | -9.744e-05 | 17.6253 | 63.9612 | -1.6524 | 18.4943 | 85.9087 | -0.8836 | 20.1074 | 0.0383 | -0.0009 | 0.0421 | 0.0409 | 0.04 | 0.098
TLD | XTL_040 | MBV.2089I.TLD | MBV.1.TLD | MARK | BENDIN | BENDMARK | 0 | 0 | 0 | 0 | 0 | 2066.2858 | 1.7503 | 0.89785 | -1.5446 | 2089.1376 | -0.041089 | -0.013388 | -9.7444e-05 | 0.89785 | 0.9286 | 94.6453 | -0.040724 | -0.013388 | -9.744e-05 | 17.6253 | 65.6282 | -1.6816 | 18.4955 | 86.7975 | -0.894 | 20.1083 | 0.0378 | -0.0009 | 0.0625 | 0.0409 | 0.04 | 0.098
TLD | XTL_040 | BV.2090.TLD | BV.1.TLD | MAGNET | SBEN | BV | 2.5 | 0.040724 | 0.020362 | 0.020362 | 1.5708 | 2067.5359 | 3.0005 | 0.91456 | -1.615 | 2090.3855 | -0.061451 | -0.013385 | -9.7601e-05 | 0.91456 | 0.85864 | 95.8932 | -0.061086 | -0.013385 | -9.76e-05 | 17.6253 | 74.2856 | -1.7782 | 18.5012 | 91.3959 | -0.9458 | 20.1128 | 0.0357 | -0.0009 | 0.2156 | 0.0816 | 0.04 | 0.098
TLD | XTL_040 | MBV.2089II.TLD | MBV.1.TLD | MARK | BENDSTR | BENDMARK | 0 | 0.040724 | 0 | 0.040724 | 1.5708 | 2067.5359 | 3.0005 | 0.91457 | -1.5959 | 2090.3867 | -0.081814 | -0.013384 | -9.7688e-05 | 0.91457 | 0.8777 | 95.8944 | -0.081448 | -0.013384 | -9.769e-05 | 17.6253 | 74.2856 | -1.7782 | 18.5012 | 91.3959 | -0.9458 | 20.1128 | 0.0357 | -0.0009 | 0.2156 | 0.0816 | 0.04 | 0.098
TLD | XTL_040 | MBV.2090.TLD | MBV.1.TLD | MARK | BENDARC | BENDMARK | 0 | 0 | 0 | 0 | 0 | 2067.5359 | 0 | 0.91456 | -1.6086 | 2090.3859 | -0.061451 | -0.013385 | -9.7601e-05 | 0.91456 | 0.865 | 95.8936 | -0.061086 | -0.013385 | -9.76e-05 | 17.6253 | 74.2856 | -1.7782 | 18.5012 | 91.3959 | -0.9458 | 20.1128 | 0.0357 | -0.0009 | 0.2156 | 0.0816 | 0.04 | 0.098
TLD | XTL_040 | MBV.2091.TLD | MBV.1.TLD | MARK | BENDOUT | BENDMARK | 0 | 0 | 0 | 0 | 0 | 2068.7859 | 1.2503 | 0.93125 | -1.6981 | 2091.6327 | -0.081814 | -0.013384 | -9.7688e-05 | 0.93125 | 0.77598 | 97.1404 | -0.081448 | -0.013384 | -9.769e-05 | 17.6253 | 74.2856 | -1.7782 | 18.5012 | 91.3959 | -0.9458 | 20.1128 | 0.0357 | -0.0009 | 0.2156 | 0.0816 | 0.04 | 0.098
TLD | XTL_040 | MBV.2092I.TLD | MBV.1.TLD | MARK | BENDIN | BENDMARK | 0 | 0 | 0 | 0 | 0 | 2069.2859 | 1.7503 | 0.93792 | -1.7389 | 2092.131 | -0.081814 | -0.013384 | -9.7688e-05 | 0.93792 | 0.7353 | 97.6387 | -0.081448 | -0.013384 | -9.769e-05 | 17.6253 | 76.0778 | -1.8063 | 18.5023 | 92.3469 | -0.9561 | 20.1137 | 0.0352 | -0.0009 | 0.2564 | 0.0816 | 0.04 | 0.098
TLD | XTL_040 | BV.2093.TLD | BV.1.TLD | MAGNET | SBEN | BV | 2.5 | 0.040724 | 0.020362 | 0.020362 | 1.5708 | 2070.536 | 3.0005 | 0.95457 | -1.8601 | 2093.375 | -0.10218 | -0.013382 | -9.7872e-05 | 0.95457 | 0.61459 | 98.8828 | -0.10181 | -0.013382 | -9.787e-05 | 17.6253 | 85.3263 | -1.8898 | 18.5072 | 97.2561 | -1.008 | 20.1179 | 0.033 | -0.0009 | 0.5113 | 0.1224 | 0.04 | 0.098
TLD | XTL_040 | MBV.2092II.TLD | MBV.1.TLD | MARK | BENDSTR | BENDMARK | 0 | 0.040724 | 0 | 0.040724 | 1.5708 | 2070.536 | 3.0005 | 0.9546 | -1.8411 | 2093.3769 | -0.12254 | -0.01338 | -9.8097e-05 | 0.9546 | 0.63358 | 98.8847 | -0.12217 | -0.01338 | -9.81e-05 | 17.6253 | 85.3263 | -1.8898 | 18.5072 | 97.2561 | -1.008 | 20.1179 | 0.033 | -0.0009 | 0.5113 | 0.1224 | 0.04 | 0.098
TLD | XTL_040 | MBV.2093.TLD | MBV.1.TLD | MARK | BENDARC | BENDMARK | 0 | 0 | 0 | 0 | 0 | 2070.536 | 0 | 0.95458 | -1.8538 | 2093.3756 | -0.10218 | -0.013382 | -9.7872e-05 | 0.95458 | 0.62092 | 98.8834 | -0.10181 | -0.013382 | -9.787e-05 | 17.6253 | 85.3263 | -1.8898 | 18.5072 | 97.2561 | -1.008 | 20.1179 | 0.033 | -0.0009 | 0.5113 | 0.1224 | 0.04 | 0.098
TLD | XTL_040 | MBV.2094.TLD | MBV.1.TLD | MARK | BENDOUT | BENDMARK | 0 | 0 | 0 | 0 | 0 | 2071.7861 | 1.2503 | 0.9712 | -1.9939 | 2094.6177 | -0.12254 | -0.01338 | -9.8097e-05 | 0.9712 | 0.48122 | 100.1255 | -0.12217 | -0.01338 | -9.81e-05 | 17.6253 | 85.3263 | -1.8898 | 18.5072 | 97.2561 | -1.008 | 20.1179 | 0.033 | -0.0009 | 0.5113 | 0.1224 | 0.04 | 0.098
TLD | XTL_040 | VCST98YT98.2094.TLD | VCST98YT98.TLD | MARK | MARK | VCST98YT98 | 0 | 0 | 0 | 0 | 0 | 2071.7861 | 1.2503 | 0.9712 | -1.9939 | 2094.6177 | -0.12254 | -0.01338 | -9.8097e-05 | 0.9712 | 0.48122 | 100.1255 | -0.12217 | -0.01338 | -9.81e-05 | 17.6253 | 85.3263 | -1.8898 | 18.5072 | 97.2561 | -1.008 | 20.1179 | 0.033 | -0.0009 | 0.5113 | 0.1224 | 0.098 | 0.098
TLD | XTL_040 | QK.2095.TLD | QK.1.TLD | MAGNET | QUAD | QK | 1 | -0.19095 | 0 | 0 | 0 | 2072.9361 | 2.4003 | 0.98647 | -2.1345 | 2095.759 | -0.12254 | -0.01338 | -9.8097e-05 | 0.98647 | 0.34107 | 101.2669 | -0.12217 | -0.01338 | -9.81e-05 | 17.6253 | 110.0827 | -21.7526 | 18.5101 | 82.7319 | 15.8432 | 20.1206 | 0.0346 | 0.0054 | 0.6538 | 0.0016 | 0.098 | 0.098
TLD | XTL_040 | SK.2096.TLD | SK.1.TLD | MAGNET | SEXT | SK | 0.3 | 0.54074 | 0 | 0 | 1.5708 | 2073.8861 | 3.3503 | 0.99909 | -2.2506 | 2096.7018 | -0.12254 | -0.01338 | -9.8097e-05 | 0.99909 | 0.22529 | 102.2097 | -0.12217 | -0.01338 | -9.81e-05 | 17.6253 | 137.7365 | -24.3371 | 18.5108 | 64.8167 | 14.0155 | 20.1219 | 0.0378 | 0.0054 | 0.6548 | 0.0016 | 0.098 | 0.098
TLD | XTL_040 | BPMD.2097.TLD | BPMD | DIAG | MONI | BPMD | 0 | 0 | 0 | 0 | 0 | 2074.2511 | 3.7153 | 1.0039 | -2.2952 | 2097.064 | -0.12254 | -0.01338 | -9.8097e-05 | 1.0039 | 0.18081 | 102.5719 | -0.12217 | -0.01338 | -9.81e-05 | 17.6253 | 148.4006 | -25.2632 | 18.5111 | 58.9308 | 13.3606 | 20.1225 | 0.0389 | 0.0054 | 0.6551 | 0.0016 | 0.098 | 0.098
TLD | XTL_040 | CNX.2098.TLD | CNX | MAGNET | HKIC | CNX | 0.3 | 0 | 0 | 0 | 0 | 2075.2361 | 4.7003 | 1.017 | -2.4156 | 2098.0415 | -0.12254 | -0.01338 | -9.8097e-05 | 1.017 | 0.060768 | 103.5495 | -0.12217 | -0.01338 | -9.81e-05 | 17.6253 | 211.2969 | -30.1521 | 18.5121 | 32.5262 | 9.9034 | 20.1266 | 0.0451 | 0.0054 | 0.6569 | 0.0016 | 0.098 | 0.098
TLD | XTL_040 | CNY.2098.TLD | CNY | MAGNET | VKIC | CNY | 0.3 | 0 | 0 | 0 | 0 | 2075.6861 | 5.1503 | 1.023 | -2.4706 | 2098.4881 | -0.12254 | -0.01338 | -9.8097e-05 | 1.023 | 0.005927 | 103.9961 | -0.12217 | -0.01338 | -9.81e-05 | 17.6253 | 239.3061 | -32.0905 | 18.5124 | 24.23 | 8.5326 | 20.1292 | 0.0475 | 0.0054 | 0.6576 | 0.0016 | 0.098 | 0.098
TLD | XS1_000 | BPMD.2101.TLD | BPMD | DIAG | MONI | BPMD | 0 | 0 | 0 | 0 | 0 | 2078.9938 | 8.458 | 1.0669 | -2.875 | 2101.7707 | -0.12254 | -0.01338 | -9.8097e-05 | 1.0669 | -0.39718 | 107.2789 | -0.12217 | -0.01338 | -9.81e-05 | 17.6253 | 484.9201 | -45.6921 | 18.5139 | 0.7154 | -1.0859 | 20.4922 | 0.0645 | 0.0054 | 0.6626 | 0.0016 | 0.098 | 0.098
TLD | XS1_000 | SK.2102.TLD | SK.1.TLD | MAGNET | SEXT | SK | 0.3 | 0.54074 | 0 | 0 | 1.5708 | 2079.3588 | 8.823 | 1.0718 | -2.9196 | 2102.1329 | -0.12254 | -0.01338 | -9.8097e-05 | 1.0718 | -0.44166 | 107.6411 | -0.12217 | -0.01338 | -9.81e-05 | 17.6253 | 533.1254 | -47.9104 | 18.5141 | 2.6417 | -2.6546 | 20.5533 | 0.0672 | 0.0054 | 0.6634 | 0.0016 | 0.098 | 0.098
TLD | XS1_000 | QK.2103.TLD | QK.1.TLD | MAGNET | QUAD | QK | 1 | -0.19095 | 0 | 0 | 0 | 2080.3088 | 9.773 | 1.0844 | -3.0357 | 2103.0757 | -0.12254 | -0.01338 | -9.8097e-05 | 1.0844 | -0.55744 | 108.5839 | -0.12217 | -0.01338 | -9.81e-05 | 17.6253 | 792.6435 | -195.6624 | 18.5144 | 12.8205 | -4.2076 | 20.5874 | 0.0811 | 0.0195 | 0.6031 | -0.1213 | 0.098 | 0.098
TLD | XS1_000 | VCST98T98Y.2104.TLD | VCST98T98Y.TLD | MARK | MARK | VCST98T98Y | 0 | 0 | 0 | 0 | 0 | 2081.4588 | 10.923 | 1.0997 | -3.1763 | 2104.217 | -0.12254 | -0.01338 | -9.8097e-05 | 1.0997 | -0.69759 | 109.7253 | -0.12217 | -0.01338 | -9.81e-05 | 17.6253 | 1067.4114 | -227.0574 | 18.5145 | 18.9067 | -5.1558 | 20.5941 | 0.0937 | 0.0195 | 0.5242 | -0.1213 | 0.04 | 0.098
TLD | XS1_000 | MBV.2104I.TLD | MBV.1.TLD | MARK | BENDIN | BENDMARK | 0 | 0 | 0 | 0 | 0 | 2081.4588 | 10.923 | 1.0997 | -3.1763 | 2104.217 | -0.12254 | -0.01338 | -9.8097e-05 | 1.0997 | -0.69759 | 109.7253 | -0.12217 | -0.01338 | -9.81e-05 | 17.6253 | 1067.4114 | -227.0574 | 18.5145 | 18.9067 | -5.1558 | 20.5941 | 0.0937 | 0.0195 | 0.5242 | -0.1213 | 0.04 | 0.098
TLD | XS1_000 | BV.2105.TLD | BV.1.TLD | MAGNET | SBEN | BV | 2.5 | 0.040724 | 0.020362 | 0.020362 | 1.5708 | 2082.7089 | 12.1732 | 1.1162 | -3.348 | 2105.4551 | -0.1429 | -0.013378 | -9.8364e-05 | 1.1162 | -0.86885 | 110.9634 | -0.14253 | -0.013378 | -9.836e-05 | 17.6253 | 2501.9831 | -346.2557 | 18.5147 | 53.7946 | -8.8022 | 20.6066 | 0.1423 | 0.0194 | 0.2718 | -0.0806 | 0.04 | 0.098
TLD | XS1_000 | MBV.2104II.TLD | MBV.1.TLD | MARK | BENDSTR | BENDMARK | 0 | 0.040724 | 0 | 0.040724 | 1.5708 | 2082.7089 | 12.1732 | 1.1163 | -3.3291 | 2105.4578 | -0.16326 | -0.013376 | -9.8674e-05 | 1.1163 | -0.84996 | 110.9661 | -0.1629 | -0.013376 | -9.867e-05 | 17.6253 | 2501.9831 | -346.2557 | 18.5147 | 53.7946 | -8.8022 | 20.6066 | 0.1423 | 0.0194 | 0.2718 | -0.0806 | 0.04 | 0.098
TLD | XS1_000 | MBV.2105.TLD | MBV.1.TLD | MARK | BENDARC | BENDMARK | 0 | 0 | 0 | 0 | 0 | 2082.7089 | 0 | 1.1162 | -3.3417 | 2105.456 | -0.1429 | -0.013378 | -9.8364e-05 | 1.1162 | -0.86255 | 110.9643 | -0.14253 | -0.013378 | -9.836e-05 | 17.6253 | 2501.9831 | -346.2557 | 18.5147 | 53.7946 | -8.8022 | 20.6066 | 0.1423 | 0.0194 | 0.2718 | -0.0806 | 0.04 | 0.098
TLD | XS1_000 | MBV.2106.TLD | MBV.1.TLD | MARK | BENDOUT | BENDMARK | 0 | 0 | 0 | 0 | 0 | 2083.959 | 1.2503 | 1.1328 | -3.5323 | 2106.6913 | -0.16326 | -0.013376 | -9.8674e-05 | 1.1328 | -1.0527 | 112.1997 | -0.1629 | -0.013376 | -9.867e-05 | 17.6253 | 2501.9831 | -346.2557 | 18.5147 | 53.7946 | -8.8022 | 20.6066 | 0.1423 | 0.0194 | 0.2718 | -0.0806 | 0.04 | 0.098
TLD | XS1_000 | MBV.2107I.TLD | MBV.1.TLD | MARK | BENDIN | BENDMARK | 0 | 0 | 0 | 0 | 0 | 2084.459 | 1.7503 | 1.1394 | -3.6136 | 2107.1846 | -0.16326 | -0.013376 | -9.8674e-05 | 1.1394 | -1.1338 | 112.693 | -0.1629 | -0.013376 | -9.867e-05 | 17.6253 | 2860.2187 | -370.2155 | 18.5148 | 62.9616 | -9.5317 | 20.6079 | 0.152 | 0.0194 | 0.2315 | -0.0806 | 0.04 | 0.098
TLD | XS1_000 | BV.2108.TLD | BV.1.TLD | MAGNET | SBEN | BV | 2.5 | 0.040724 | 0.020362 | 0.020362 | 1.5708 | 2085.7091 | 3.0005 | 1.1558 | -3.8355 | 2108.4147 | -0.18362 | -0.013374 | -9.9027e-05 | 1.1558 | -1.3553 | 113.9232 | -0.18326 | -0.013374 | -9.903e-05 | 17.6253 | 5004.6854 | -486.8005 | 18.5149 | 119.7241 | -13.1781 | 20.6125 | 0.2004 | 0.0193 | 0.0809 | -0.0399 | 0.04 | 0.098
TLD | XS1_000 | MBV.2107II.TLD | MBV.1.TLD | MARK | BENDSTR | BENDMARK | 0 | 0.040724 | 0 | 0.040724 | 1.5708 | 2085.7091 | 3.0005 | 1.1559 | -3.8168 | 2108.4181 | -0.20399 | -0.013372 | -9.9423e-05 | 1.1559 | -1.3366 | 113.9266 | -0.20362 | -0.013372 | -9.942e-05 | 17.6253 | 5004.6854 | -486.8005 | 18.5149 | 119.7241 | -13.1781 | 20.6125 | 0.2004 | 0.0193 | 0.0809 | -0.0399 | 0.04 | 0.098
TLD | XS1_000 | MBV.2108.TLD | MBV.1.TLD | MARK | BENDARC | BENDMARK | 0 | 0 | 0 | 0 | 0 | 2085.7091 | 0 | 1.1558 | -3.8293 | 2108.4158 | -0.18362 | -0.013374 | -9.9027e-05 | 1.1558 | -1.3491 | 113.9243 | -0.18326 | -0.013374 | -9.903e-05 | 17.6253 | 5004.6854 | -486.8005 | 18.5149 | 119.7241 | -13.1781 | 20.6125 | 0.2004 | 0.0193 | 0.0809 | -0.0399 | 0.04 | 0.098
TLD | XS1_000 | MBV.2109.TLD | MBV.1.TLD | MARK | BENDOUT | BENDMARK | 0 | 0 | 0 | 0 | 0 | 2086.9592 | 1.2503 | 1.1722 | -4.07 | 2109.6424 | -0.20399 | -0.013372 | -9.9423e-05 | 1.1722 | -1.5894 | 115.151 | -0.20362 | -0.013372 | -9.942e-05 | 17.6253 | 5004.6854 | -486.8005 | 18.5149 | 119.7241 | -13.1781 | 20.6125 | 0.2004 | 0.0193 | 0.0809 | -0.0399 | 0.04 | 0.098
TLD | XS1_000 | MBV.2110I.TLD | MBV.1.TLD | MARK | BENDIN | BENDMARK | 0 | 0 | 0 | 0 | 0 | 2087.4592 | 1.7503 | 1.1788 | -4.1713 | 2110.132 | -0.20399 | -0.013372 | -9.9423e-05 | 1.1788 | -1.6905 | 115.6406 | -0.20362 | -0.013372 | -9.942e-05 | 17.6253 | 5503.3236 | -510.4759 | 18.5149 | 133.2669 | -13.9075 | 20.6132 | 0.21 | 0.0193 | 0.0609 | -0.0399 | 0.04 | 0.098
TLD | XS1_000 | BV.2111.TLD | BV.1.TLD | MAGNET | SBEN | BV | 2.5 | 0.040724 | 0.020362 | 0.020362 | 1.5708 | 2088.7093 | 3.0005 | 1.1951 | -4.4432 | 2111.3519 | -0.22435 | -0.01337 | -9.9864e-05 | 1.1951 | -1.9619 | 116.8607 | -0.22398 | -0.01337 | -9.986e-05 | 17.6253 | 8340.6214 | -623.4236 | 18.515 | 211.9043 | -17.5539 | 20.6155 | 0.258 | 0.0191 | 0.0121 | 0.0008 | 0.04 | 0.098
TLD | XS1_000 | MBV.2110II.TLD | MBV.1.TLD | MARK | BENDSTR | BENDMARK | 0 | 0.040724 | 0 | 0.040724 | 1.5708 | 2088.7093 | 3.0005 | 1.1951 | -4.4246 | 2111.3562 | -0.24471 | -0.013368 | -0.00010035 | 1.1951 | -1.9433 | 116.8649 | -0.24435 | -0.013368 | -0.00010035 | 17.6253 | 8340.6214 | -623.4236 | 18.515 | 211.9043 | -17.5539 | 20.6155 | 0.258 | 0.0191 | 0.0121 | 0.0008 | 0.04 | 0.098
TLD | XS1_000 | MBV.2111.TLD | MBV.1.TLD | MARK | BENDARC | BENDMARK | 0 | 0 | 0 | 0 | 0 | 2088.7093 | 0 | 1.1951 | -4.437 | 2111.3534 | -0.22435 | -0.01337 | -9.9864e-05 | 1.1951 | -1.9557 | 116.8621 | -0.22398 | -0.01337 | -9.986e-05 | 17.6253 | 8340.6214 | -623.4236 | 18.515 | 211.9043 | -17.5539 | 20.6155 | 0.258 | 0.0191 | 0.0121 | 0.0008 | 0.04 | 0.098
TLD | XS1_000 | MBV.2112.TLD | MBV.1.TLD | MARK | BENDOUT | BENDMARK | 0 | 0 | 0 | 0 | 0 | 2089.9593 | 1.2503 | 1.2114 | -4.7275 | 2112.5691 | -0.24471 | -0.013368 | -0.00010035 | 1.2114 | -2.2458 | 118.0779 | -0.24435 | -0.013368 | -0.00010035 | 17.6253 | 8340.6214 | -623.4236 | 18.515 | 211.9043 | -17.5539 | 20.6155 | 0.258 | 0.0191 | 0.0121 | 0.0008 | 0.04 | 0.098
TLD | XS1_000 | VCST98YT98.2112.TLD | VCST98YT98.TLD | MARK | MARK | VCST98YT98 | 0 | 0 | 0 | 0 | 0 | 2089.9593 | 1.2503 | 1.2114 | -4.7275 | 2112.5691 | -0.24471 | -0.013368 | -0.00010035 | 1.2114 | -2.2458 | 118.0779 | -0.24435 | -0.013368 | -0.00010035 | 17.6253 | 8340.6214 | -623.4236 | 18.515 | 211.9043 | -17.5539 | 20.6155 | 0.258 | 0.0191 | 0.0121 | 0.0008 | 0.098 | 0.098
TLD | XS1_000 | BPMD.2113.TLD | BPMD | DIAG | MONI | BPMD | 0 | 0 | 0 | 0 | 0 | 2090.571 | 1.862 | 1.2193 | -4.8757 | 2113.1625 | -0.24471 | -0.013368 | -0.00010035 | 1.2193 | -2.3938 | 118.6714 | -0.24435 | -0.013368 | -0.00010035 | 17.6253 | 9120.7538 | -651.9277 | 18.515 | 233.9256 | -18.4463 | 20.616 | 0.2697 | 0.0191 | 0.0127 | 0.0008 | 0.098 | 0.098
TLD | XS1_000 | QK.2113.TLD | QK.2.TLD | MAGNET | QUAD | QK | 1 | 0.20219 | 0 | 0 | 0 | 2091.2593 | 2.5503 | 1.2282 | -5.0425 | 2113.8302 | -0.24471 | -0.013368 | -0.00010035 | 1.2282 | -2.5603 | 119.3392 | -0.24435 | -0.013368 | -0.00010035 | 17.6253 | 8791.9532 | 1197.3185 | 18.515 | 337.2674 | -84.0296 | 20.6167 | 0.2647 | -0.0362 | 0.015 | 0.0036 | 0.098 | 0.098
TLD | XS1_000 | QK.2115.TLD | QK.2.TLD | MAGNET | QUAD | QK | 1 | 0.20219 | 0 | 0 | 0 | 2092.6593 | 3.9503 | 1.2464 | -5.3817 | 2115.1884 | -0.24471 | -0.013368 | -0.00010035 | 1.2464 | -2.899 | 120.6975 | -0.24435 | -0.013368 | -0.00010035 | 17.6253 | 4556.4398 | 1945.9257 | 18.515 | 729.151 | -250.2738 | 20.6171 | 0.1903 | -0.0815 | 0.0219 | 0.0074 | 0.098 | 0.098
TLD | XS1_000 | QK.2116.TLD | QK.2.TLD | MAGNET | QUAD | QK | 1 | 0.20219 | 0 | 0 | 0 | 2094.0593 | 5.3503 | 1.2645 | -5.7208 | 2116.5466 | -0.24471 | -0.013368 | -0.00010035 | 1.2645 | -3.2377 | 122.0558 | -0.24435 | -0.013368 | -0.00010035 | 17.6253 | 508.0658 | 831.7723 | 18.5152 | 1888.0341 | -723.1263 | 20.6173 | 0.0632 | -0.1042 | 0.035 | 0.0134 | 0.098 | 0.098
TLD | XS1_000 | QK.2117.TLD | QK.2.TLD | MAGNET | QUAD | QK | 1 | 0.20219 | 0 | 0 | 0 | 2095.4593 | 6.7503 | 1.2827 | -6.06 | 2117.9048 | -0.24471 | -0.013368 | -0.00010035 | 1.2827 | -3.5764 | 123.4141 | -0.24435 | -0.013368 | -0.00010035 | 17.6253 | 821.6371 | -996.1929 | 19.0148 | 5251.7201 | -2089.2456 | 20.6174 | -0.0813 | -0.0981 | 0.0584 | 0.0232 | 0.098 | 0.098
TLD | XS1_000 | BPMD.2118.TLD | BPMD | DIAG | MONI | BPMD | 0 | 0 | 0 | 0 | 0 | 2096.2013 | 7.4923 | 1.2923 | -6.2398 | 2118.6246 | -0.24471 | -0.013368 | -0.00010035 | 1.2923 | -3.7559 | 124.134 | -0.24435 | -0.013368 | -0.00010035 | 17.6253 | 1374.5301 | -1288.4887 | 19.0149 | 6311.5902 | -2290.383 | 20.6174 | -0.1051 | -0.0981 | 0.064 | 0.0232 | 0.098 | 0.098
TLD | XS1_000 | SWEEP.2119.TLD | SWEEP.1.TLD | MAGNET | RBEN | SWEEP | 0.64 | 0 | 0 | 0 | -1.5708 | 2097.0793 | 8.3703 | 1.3037 | -6.4525 | 2119.4763 | -0.24471 | -0.013368 | -0.00010035 | 1.3037 | -3.9683 | 124.9858 | -0.24435 | -0.013368 | -0.00010035 | 17.6253 | 6195.2371 | -2735.4738 | 19.0149 | 12992.2124 | -3286.0963 | 20.6174 | -0.2226 | -0.0981 | 0.0918 | 0.0232 | 0.098 | 0.098
TLD | XS1_000 | SWEEP.2120.TLD | SWEEP.2.TLD | MAGNET | RBEN | SWEEP | 0.64 | 0 | 0 | 0 | 0 | 2098.2193 | 9.5103 | 1.3185 | -6.7287 | 2120.5823 | -0.24471 | -0.013368 | -0.00010035 | 1.3185 | -4.2441 | 126.0918 | -0.24435 | -0.013368 | -0.00010035 | 17.6253 | 14001.8183 | -4112.4045 | 19.015 | 21564.6698 | -4233.6032 | 20.6175 | -0.3344 | -0.0981 | 0.1182 | 0.0232 | 0.098 | 0.098
TLD | XS1_000 | BPMD.2121.TLD | BPMD | DIAG | MONI | BPMD | 0 | 0 | 0 | 0 | 0 | 2099.3613 | 10.6523 | 1.3333 | -7.0054 | 2121.6902 | -0.24471 | -0.013368 | -0.00010035 | 1.3333 | -4.5203 | 127.1998 | -0.24435 | -0.013368 | -0.00010035 | 17.6253 | 21578.7254 | -5105.244 | 19.015 | 29086.3057 | -4916.8055 | 20.6175 | -0.415 | -0.0981 | 0.1372 | 0.0232 | 0.098 | 0.098
TLD | XS1_000 | OTRD.2121.TLD | OTRD | DIAG | INSTR | OTRD | 0 | 0 | 0 | 0 | 0 | 2099.5613 | 10.8523 | 1.3359 | -7.0538 | 2121.8842 | -0.24471 | -0.013368 | -0.00010035 | 1.3359 | -4.5687 | 127.3939 | -0.24435 | -0.013368 | -0.00010035 | 17.6253 | 23669.1363 | -5346.8108 | 19.015 | 31086.2737 | -5083.0348 | 20.6175 | -0.4346 | -0.0981 | 0.1419 | 0.0232 | 0.098 | 0.098
TLD | XS1_000 | TORC.2122.TLD | TORC | DIAG | INSTR | TORC | 0 | 0 | 0 | 0 | 0 | 2100.0113 | 11.3023 | 1.3417 | -7.1629 | 2122.3207 | -0.24471 | -0.013368 | -0.00010035 | 1.3417 | -4.6776 | 127.8305 | -0.24435 | -0.013368 | -0.00010035 | 17.6253 | 28725.8524 | -5890.3361 | 19.015 | 35829.3121 | -5457.0506 | 20.6175 | -0.4787 | -0.0981 | 0.1523 | 0.0232 | 0.098 | 0.098
TLD | XS1_000 | BHM.2122.TLD | BHM | DIAG | INSTR | BHM | 0 | 0 | 0 | 0 | 0 | 2100.3243 | 11.6153 | 1.3458 | -7.2387 | 2122.6244 | -0.24471 | -0.013368 | -0.00010035 | 1.3458 | -4.7533 | 128.1341 | -0.24435 | -0.013368 | -0.00010035 | 17.6253 | 32531.533 | -6268.3881 | 19.015 | 39326.8524 | -5717.1994 | 20.6175 | -0.5094 | -0.0981 | 0.1596 | 0.0232 | 0.098 | 0.098
TLD | XS1_000 | VCST98T200.2122.TLD | VCST98T200.TLD | MARK | MARK | VCST98T200 | 0 | 0 | 0 | 0 | 0 | 2100.3243 | 11.6153 | 1.3458 | -7.2387 | 2122.6244 | -0.24471 | -0.013368 | -0.00010035 | 1.3458 | -4.7533 | 128.1341 | -0.24435 | -0.013368 | -0.00010035 | 17.6253 | 32531.533 | -6268.3881 | 19.015 | 39326.8524 | -5717.1994 | 20.6175 | -0.5094 | -0.0981 | 0.1596 | 0.0232 | 0.2 | 0.2
TLD | XS1_000 | BPMW.2126.TLD | BPMW | DIAG | MONI | BPMW | 0 | 0 | 0 | 0 | 0 | 2104.1943 | 15.4853 | 1.396 | -8.1763 | 2126.3788 | -0.24471 | -0.013368 | -0.00010035 | 1.396 | -5.6895 | 131.8888 | -0.24435 | -0.013368 | -0.00010035 | 17.6253 | 99138.4652 | -10942.7055 | 19.015 | 96025.9719 | -8933.7358 | 20.6175 | -0.889 | -0.0981 | 0.2493 | 0.0232 | 0.2 | 0.2
TLD | XS1_000 | SCRW.2126.TLD | SCRW | DIAG | INSTR | SCRW | 0 | 0 | 0 | 0 | 0 | 2104.5166 | 15.8076 | 1.4002 | -8.2544 | 2126.6914 | -0.24471 | -0.013368 | -0.00010035 | 1.4002 | -5.7675 | 132.2015 | -0.24435 | -0.013368 | -0.00010035 | 17.6253 | 106317.5997 | -11331.9904 | 19.015 | 101870.9953 | -9201.6143 | 20.6175 | -0.9206 | -0.0981 | 0.2568 | 0.0232 | 0.2 | 0.2
TLD | XS1_000 | DUWINDOW.2126.TLD | DUWINDOW.TLD | MARK | MARK | DUWINDOW | 0 | 0 | 0 | 0 | 0 | 2104.5166 | 15.8076 | 1.4002 | -8.2544 | 2126.6914 | -0.24471 | -0.013368 | -0.00010035 | 1.4002 | -5.7675 | 132.2015 | -0.24435 | -0.013368 | -0.00010035 | 17.6253 | 106317.5997 | -11331.9904 | 19.015 | 101870.9953 | -9201.6143 | 20.6175 | -0.9206 | -0.0981 | 0.2568 | 0.0232 | 0.2 | 0.2
TLD | XS1_000 | STARTCT.2128.TLD | STARTCT.TLD | MARK | MARK | STARTCT | 0 | 0 | 0 | 0 | 0 | 2106.4559 | 17.7468 | 1.4253 | -8.7242 | 2128.5728 | -0.24471 | -0.013368 | -0.00010035 | 1.4253 | -6.2367 | 134.0831 | -0.24435 | -0.013368 | -0.00010035 | 17.6253 | 154812.1081 | -13674.3307 | 19.015 | 140686.0057 | -10813.4481 | 20.6175 | -1.1108 | -0.0981 | 0.3018 | 0.0232 | 0.2 | 0.2
TLD | XS1_000 | DUSTART.2130.TLD | DUSTART.TLD | MARK | MARK | DUSTART | 0 | 0 | 0 | 0 | 0 | 2108.4621 | 19.753 | 1.4513 | -9.2103 | 2130.519 | -0.24471 | -0.013368 | -0.00010035 | 1.4513 | -6.722 | 136.0294 | -0.24435 | -0.013368 | -0.00010035 | 17.6253 | 214538.7194 | -16097.4268 | 19.015 | 187417.8668 | -12480.8524 | 20.6175 | -1.3076 | -0.0981 | 0.3483 | 0.0232 | 0.2 | 0.2
TLD | XS1_000 | END.2130.TLD | END.TLD | MARK | MARK | END | 0 | 0 | 0 | 0 | 0 | 2108.4621 | 19.753 | 1.4513 | -9.2103 | 2130.519 | -0.24471 | -0.013368 | -0.00010035 | 1.4513 | -6.722 | 136.0294 | -0.24435 | -0.013368 | -0.00010035 | 17.6253 | 214538.7194 | -16097.4268 | 19.015 | 187417.8668 | -12480.8524 | 20.6175 | -1.3076 | -0.0981 | 0.3483 | 0.0232 | 0.2 | 0.2
I1D | XTIN_000 | STARTI1D.62.I1D | STARTI1D.I1D | MARK | MARK | STARTI1D | 0 | 0 | 0 | 0 | 0 | 38.889 | 11.5047 | 0 | -2.75 | 62.0867 | 0 | 0 | 0 | 0 | 0 | 0 | 0 | 0 | 0 | 0.1303 | 4.1548 | 0.144 | 1.7468 | 3.8461 | -1.4828 | 1.7992 | 0 | 0 | 0 | 0 | 0.04 | 0.04
I1D | XTIN_000 | MBB.62I.I1D | MBB.5.I1D | MARK | BENDIN | BENDMARK | 0 | 0 | 0 | 0 | 0 | 38.889 | 11.5047 | 0 | -2.75 | 62.0867 | 0 | 0 | 0 | 0 | 0 | 0 | 0 | 0 | 0 | 0.1303 | 4.1548 | 0.144 | 1.7468 | 3.8461 | -1.4828 | 1.7992 | 0 | 0 | 0 | 0 | 0.04 | 0.04
I1D | XTIN_000 | BB.62.I1D | BB.5.I1D | MAGNET | SBEN | BB | 0.5 | 0.5236 | 0.2618 | 0.2618 | 0 | 39.1419 | 11.7636 | -0.048809 | -2.75 | 62.3324 | 0 | 0.2618 | 0 | 0 | 0 | 0 | 0 | 0 | 0 | 0.1303 | 4.073 | 0.0253 | 1.7656 | 4.3447 | 0.6351 | 1.8189 | 0.1294 | 0.5359 | 0 | 0 | 0.04 | 0.04
I1D | XTIN_000 | MBB.62II.I1D | MBB.5.I1D | MARK | BENDSTR | BENDMARK | 0 | 0.5236 | 0.5236 | 0 | 0 | 39.1419 | 11.7636 | 0 | -2.75 | 62.3455 | 0 | 0.5236 | 0 | 0 | 0 | 0 | 0 | 0 | 0 | 0.1303 | 4.073 | 0.0253 | 1.7656 | 4.3447 | 0.6351 | 1.8189 | 0.1294 | 0.5359 | 0 | 0 | 0.04 | 0.04
I1D | XTIN_000 | MBB.63.I1D | MBB.5.I1D | MARK | BENDARC | BENDMARK | 0 | 0 | 0 | 0 | 0 | 39.1419 | 0 | -0.032913 | -2.75 | 62.3367 | 0 | 0.2618 | 0 | 0 | 0 | 0 | 0 | 0 | 0 | 0.1303 | 4.073 | 0.0253 | 1.7656 | 4.3447 | 0.6351 | 1.8189 | 0.1294 | 0.5359 | 0 | 0 | 0.04 | 0.04
I1D | XTIN_000 | MBB.62IIII.I1D | MBB.5.I1D | MARK | BENDOUT | BENDMARK | 0 | 0 | 0 | 0 | 0 | 39.3948 | 0.25882 | -0.12941 | -2.75 | 62.5697 | 0 | 0.5236 | 0 | 0 | 0 | 0 | 0 | 0 | 0 | 0.1303 | 4.073 | 0.0253 | 1.7656 | 4.3447 | 0.6351 | 1.8189 | 0.1294 | 0.5359 | 0 | 0 | 0.04 | 0.04
I1D | XTIN_000 | QI.63.I1D | QI.41.I1D | MAGNET | QUAD | QI | 0.2 | -1.1969 | 0 | 0 | 0 | 40.4798 | 1.3438 | -0.67191 | -2.75 | 63.5093 | 0 | 0.5236 | 0 | 0 | 0 | 0 | 0 | 0 | 0 | 0.1303 | 5.4775 | -6.3408 | 1.8104 | 2.5588 | 3.5796 | 1.8705 | 0.849 | 1.4198 | 0 | 0 | 0.04 | 0.04
I1D | XTIN_000 | BPMA.63.I1D | BPMA | DIAG | MONI | BPMA | 0 | 0 | 0 | 0 | 0 | 40.7548 | 1.6188 | -0.80941 | -2.75 | 63.7474 | 0 | 0.5236 | 0 | 0 | 0 | 0 | 0 | 0 | 0 | 0.1303 | 7.9271 | -7.6572 | 1.8146 | 1.4713 | 2.6349 | 1.8848 | 1.0975 | 1.4198 | 0 | 0 | 0.04 | 0.04
I1D | XTIN_000 | OTRC.64.I1D | OTRC | DIAG | INSTR | OTRC | 0 | 0 | 0 | 0 | 0 | 41.1608 | 2.0248 | -1.0124 | -2.75 | 64.0991 | 0 | 0.5236 | 0 | 0 | 0 | 0 | 0 | 0 | 0 | 0.1303 | 15.3848 | -10.7115 | 1.8205 | 0.2216 | 0.4431 | 2.0107 | 1.6739 | 1.4198 | 0 | 0 | 0.04 | 0.04
I1D | XTIN_000 | QI.64.I1D | QI.42.I1D | MAGNET | QUAD | QI | 0.2 | 1.0282 | 0 | 0 | 0 | 41.4298 | 2.2938 | -1.1469 | -2.75 | 64.332 | 0 | 0.5236 | 0 | 0 | 0 | 0 | 0 | 0 | 0 | 0.1303 | 19.9746 | 8.4729 | 1.8236 | 0.7214 | -2.1753 | 2.2326 | 1.9948 | -0.6249 | 0 | 0 | 0.04 | 0.04
I1D | XTIN_000 | VCST40T98.64.I1D | VCST40T98.I1D | MARK | MARK | VCST40T98 | 0 | 0 | 0 | 0 | 0 | 41.6298 | 2.4938 | -1.2469 | -2.75 | 64.5052 | 0 | 0.5236 | 0 | 0 | 0 | 0 | 0 | 0 | 0 | 0.1303 | 18.3164 | 8.1085 | 1.8244 | 1.2359 | -2.9699 | 2.2495 | 1.9323 | -0.6249 | 0 | 0 | 0.098 | 0.098
I1D | XTIN_000 | OTRD.64.I1D | OTRD | DIAG | INSTR | OTRD | 0 | 0 | 0 | 0 | 0 | 41.7978 | 2.6619 | -1.3309 | -2.75 | 64.6508 | 0 | 0.5236 | 0 | 0 | 0 | 0 | 0 | 0 | 0 | 0.1303 | 15.6939 | 7.496 | 1.826 | 2.4586 | -4.3052 | 2.2648 | 1.8273 | -0.6249 | 0 | 0 | 0.098 | 0.098
I1D | XTIN_000 | TORC.64.I1D | TORC | DIAG | INSTR | TORC | 0 | 0 | 0 | 0 | 0 | 42.0228 | 2.8869 | -1.4434 | -2.75 | 64.8456 | 0 | 0.5236 | 0 | 0 | 0 | 0 | 0 | 0 | 0 | 0.1303 | 12.5052 | 6.6761 | 1.8286 | 4.7982 | -6.0929 | 2.2753 | 1.6867 | -0.6249 | 0 | 0 | 0.098 | 0.098
I1D | XTIN_000 | BPMD.64.I1D | BPMD | DIAG | MONI | BPMD | 0 | 0 | 0 | 0 | 0 | 42.1478 | 3.0119 | -1.5059 | -2.75 | 64.9539 | 0 | 0.5236 | 0 | 0 | 0 | 0 | 0 | 0 | 0 | 0.1303 | 10.8931 | 6.2206 | 1.8303 | 6.4455 | -7.0861 | 2.2788 | 1.6086 | -0.6249 | 0 | 0 | 0.098 | 0.098
I1D | XTIN_000 | START.65.I1D | START.DU.I1D | MARK | MARK | START | 0 | 0 | 0 | 0 | 0 | 42.4448 | 3.3088 | -1.6544 | -2.75 | 65.211 | 0 | 0.5236 | 0 | 0 | 0 | 0 | 0 | 0 | 0 | 0.1303 | 7.5201 | 5.1385 | 1.8355 | 11.3544 | -9.4454 | 2.2844 | 1.423 | -0.6249 | 0 | 0 | 0.098 | 0.098
I1D | XTIN_000 | DUMP.65.I1D | DUMP.I1D | MARK | MARK | DUMP | 0 | 0 | 0 | 0 | 0 | 42.4448 | 3.3088 | -1.6544 | -2.75 | 65.211 | 0 | 0.5236 | 0 | 0 | 0 | 0 | 0 | 0 | 0 | 0.1303 | 7.5201 | 5.1385 | 1.8355 | 11.3544 | -9.4454 | 2.2844 | 1.423 | -0.6249 | 0 | 0 | 0.098 | 0.098
I1D | XTIN_000 | BHM.65.I1D | BHM | DIAG | INSTR | BHM | 0 | 0 | 0 | 0 | 0 | 42.4448 | 3.3088 | -1.6544 | -2.75 | 65.211 | 0 | 0.5236 | 0 | 0 | 0 | 0 | 0 | 0 | 0 | 0.1303 | 7.5201 | 5.1385 | 1.8355 | 11.3544 | -9.4454 | 2.2844 | 1.423 | -0.6249 | 0 | 0 | 0.098 | 0.098
I1D | XTIN_000 | END.65.I1D | END.I1D.I1D | MARK | MARK | END | 0 | 0 | 0 | 0 | 0 | 42.4448 | 3.3088 | -1.6544 | -2.75 | 65.211 | 0 | 0.5236 | 0 | 0 | 0 | 0 | 0 | 0 | 0 | 0.1303 | 7.5201 | 5.1385 | 1.8355 | 11.3544 | -9.4454 | 2.2844 | 1.423 | -0.6249 | 0 | 0 | 0.098 | 0.098
B1D | XTL_003 | STARTB1D.229.B1D | STARTB1D.B1D | MARK | MARK | STARTB1D | 0 | 0 | 0 | 0 | 0 | 206.1052 | 26.5474 | -0.02001 | 0 | 229.0058 | 0 | 0.0048207 | 0 | 0 | 0 | 0 | 0 | 0 | 0 | 0.7003 | 5.4136 | -0.1272 | 5.9528 | 13.3092 | -2.1119 | 6.5733 | 0 | 0 | 0 | 0 | 0.04 | 0.04
B1D | XTL_003 | MBZ.229I.B1D | MBZ.1.B1D | MARK | BENDIN | BENDMARK | 0 | 0 | 0 | 0 | 0 | 206.1052 | 26.5474 | -0.02001 | 0 | 229.0058 | 0 | 0.0048207 | 0 | 0 | 0 | 0 | 0 | 0 | 0 | 0.7003 | 5.4136 | -0.1272 | 5.9528 | 13.3092 | -2.1119 | 6.5733 | 0 | 0 | 0 | 0 | 0.04 | 0.04
B1D | XTL_003 | BZ.229I.B1D | BZ.0.B1D | MAGNET | SBEN | BZ | 1 | 0.20949 | 0 | 0 | 1.5935 | 206.6052 | 27.0529 | 0 | 0 | 229.5059 | 0 | 0 | 0 | 0 | 0 | 0 | 0 | 0 | 0 | 0.7003 | 5.8557 | -0.3149 | 5.9812 | 17.9432 | -2.5221 | 6.5836 | 0 | 0 | 0 | 0 | 0.04 | 0.04
B1D | XTL_003 | MBZ.229II.B1D | MBZ.1.B1D | MARK | BENDSTR | BENDMARK | 0 | 0.20949 | -0.00475 | 0.20944 | 1.5935 | 206.6089 | 27.0529 | -0.022447 | 0 | 229.5113 | -0.20944 | -1e-08 | 0.00050667 | 0 | 0 | 0 | 0 | 0 | 0 | 0.7003 | 5.8602 | -0.0573 | 5.9814 | 17.2755 | -2.5309 | 6.5838 | -0.0024 | -0.0048 | 0.1051 | 0.2126 | 0.04 | 0.04
B1D | XTL_003 | MBZ.230.B1D | MBZ.1.B1D | MARK | BENDARC | BENDMARK | 0 | 0 | 0 | 0 | 0 | 206.6089 | 0 | -0.021837 | -0.026348 | 229.5086 | -0.10472 | 0.002437 | 0.00012492 | 0 | 0 | 0 | 0 | 0 | 0 | 0.7003 | 5.8602 | -0.0573 | 5.9814 | 17.2755 | -2.5309 | 6.5838 | -0.0024 | -0.0048 | 0.1051 | 0.2126 | 0.04 | 0.04
B1D | XTL_003 | MBZ.231.B1D | MBZ.1.B1D | MARK | BENDOUT | BENDMARK | 0 | 0 | 0 | 0 | 0 | 207.1126 | 0.50553 | -0.022447 | -0.1051 | 230.0058 | -0.20944 | -1e-08 | 0.00050667 | 0 | 0 | 0 | 0 | 0 | 0 | 0.7003 | 5.8602 | -0.0573 | 5.9814 | 17.2755 | -2.5309 | 6.5838 | -0.0024 | -0.0048 | 0.1051 | 0.2126 | 0.04 | 0.04
B1D | XTL_003 | BPMA.231.B1D | BPMA | DIAG | MONI | BPMA | 0 | 0 | 0 | 0 | 0 | 208.1776 | 1.5705 | -0.022447 | -0.32653 | 231.0475 | -0.20944 | -1e-08 | 0.00050667 | 0 | 0 | 0 | 0 | 0 | 0 | 0.7003 | 6.1765 | -0.2396 | 6.0097 | 23.1525 | -2.9874 | 6.5923 | -0.0075 | -0.0048 | 0.3315 | 0.2126 | 0.04 | 0.04
B1D | XTL_003 | QD.231.B1D | QD.25.B1D | MAGNET | QUAD | QD | 0.2 | -0.48819 | 0 | 0 | 0 | 208.4466 | 1.8395 | -0.022447 | -0.38246 | 231.3107 | -0.20944 | -1e-08 | 0.00050667 | 0 | 0 | 0 | 0 | 0 | 0 | 0.7003 | 7.0156 | -3.6194 | 6.0189 | 23.0523 | 8.4866 | 6.5947 | -0.0097 | -0.0092 | 0.3914 | 0.0258 | 0.04 | 0.04
B1D | XTL_003 | CCY.231.B1D | CCY | MAGNET | VKIC | CCY | 0.1 | 0 | 0 | 0 | 0 | 208.7466 | 2.1395 | -0.022447 | -0.44483 | 231.6041 | -0.20944 | -1e-08 | 0.00050667 | 0 | 0 | 0 | 0 | 0 | 0 | 0.7003 | 8.9509 | -4.1219 | 6.024 | 19.007 | 7.6947 | 6.5966 | -0.012 | -0.0092 | 0.3979 | 0.0258 | 0.04 | 0.04
B1D | XTL_003 | QD.232.B1D | QD.26.B1D | MAGNET | QUAD | QD | 0.2 | 0.49169 | 0 | 0 | 0 | 210.1466 | 3.5395 | -0.022447 | -0.73591 | 232.9735 | -0.20944 | -1e-08 | 0.00050667 | 0 | 0 | 0 | 0 | 0 | 0 | 0.7003 | 22.8256 | 4.5564 | 6.0394 | 3.7363 | 1.3423 | 6.6254 | -0.0242 | 0.0026 | 0.4567 | 0.2421 | 0.04 | 0.04
B1D | XTL_003 | BPMA.233.B1D | BPMA | DIAG | MONI | BPMA | 0 | 0 | 0 | 0 | 0 | 210.9546 | 4.3475 | -0.022447 | -0.9039 | 233.7639 | -0.20944 | -1e-08 | 0.00050667 | 0 | 0 | 0 | 0 | 0 | 0 | 0.7003 | 16.8516 | 3.8814 | 6.0452 | 2.2115 | 0.8114 | 6.665 | -0.0223 | 0.0026 | 0.6281 | 0.2421 | 0.04 | 0.04
B1D | XTL_003 | CCX.233.B1D | CCX | MAGNET | HKIC | CCX | 0.1 | 0 | 0 | 0 | 0 | 211.1856 | 4.5785 | -0.022447 | -0.95193 | 233.9898 | -0.20944 | -1e-08 | 0.00050667 | 0 | 0 | 0 | 0 | 0 | 0 | 0.7003 | 14.7455 | 3.6135 | 6.048 | 1.8147 | 0.6007 | 6.6874 | -0.0216 | 0.0026 | 0.6961 | 0.2421 | 0.04 | 0.04
B1D | XTL_003 | OTRC.236.B1D | OTRC | DIAG | INSTR | OTRC | 0 | 0 | 0 | 0 | 0 | 213.8196 | 7.2125 | -0.022447 | -1.4996 | 236.5663 | -0.20944 | -1e-08 | 0.00050667 | 0 | 0 | 0 | 0 | 0 | 0 | 0.7003 | 2.4363 | 1.1501 | 6.1189 | 3.7174 | -1.337 | 6.9213 | -0.0148 | 0.0026 | 1.3216 | 0.2421 | 0.04 | 0.04
B1D | XTL_003 | TORA.236.B1D | TORA | DIAG | INSTR | TORA | 0 | 0 | 0 | 0 | 0 | 214.0446 | 7.4375 | -0.022447 | -1.5463 | 236.7863 | -0.20944 | -1e-08 | 0.00050667 | 0 | 0 | 0 | 0 | 0 | 0 | 0.7003 | 1.9671 | 0.9356 | 6.1353 | 4.357 | -1.5057 | 6.9302 | -0.0142 | 0.0026 | 1.3761 | 0.2421 | 0.04 | 0.04
B1D | XTL_003 | BPMA.236.B1D | BPMA | DIAG | MONI | BPMA | 0 | 0 | 0 | 0 | 0 | 214.1696 | 7.5625 | -0.022447 | -1.5723 | 236.9086 | -0.20944 | -1e-08 | 0.00050667 | 0 | 0 | 0 | 0 | 0 | 0 | 0.7003 | 1.7481 | 0.8164 | 6.1461 | 4.7452 | -1.5995 | 6.9346 | -0.0139 | 0.0026 | 1.4064 | 0.2421 | 0.04 | 0.04
B1D | XTL_003 | VCST40T98.237.B1D | VCST40T98.B1D | MARK | MARK | VCST40T98 | 0 | 0 | 0 | 0 | 0 | 214.2696 | 7.6625 | -0.022447 | -1.5931 | 237.0064 | -0.20944 | -1e-08 | 0.00050667 | 0 | 0 | 0 | 0 | 0 | 0 | 0.7003 | 1.5943 | 0.7211 | 6.1556 | 5.0726 | -1.6745 | 6.9378 | -0.0136 | 0.0026 | 1.4306 | 0.2421 | 0.098 | 0.098
B1D | XTL_003 | START.237.B1D | START.DU.B1D | MARK | MARK | START | 0 | 0 | 0 | 0 | 0 | 214.5475 | 7.9404 | -0.022447 | -1.6509 | 237.2783 | -0.20944 | -1e-08 | 0.00050667 | 0 | 0 | 0 | 0 | 0 | 0 | 0.7003 | 1.2672 | 0.4561 | 6.1869 | 6.0611 | -1.8829 | 6.9458 | -0.0129 | 0.0026 | 1.4978 | 0.2421 | 0.098 | 0.098
B1D | XTL_003 | DUMP.237.B1D | DUMP.B1D | MARK | MARK | DUMP | 0 | 0 | 0 | 0 | 0 | 214.5475 | 7.9404 | -0.022447 | -1.6509 | 237.2783 | -0.20944 | -1e-08 | 0.00050667 | 0 | 0 | 0 | 0 | 0 | 0 | 0.7003 | 1.2672 | 0.4561 | 6.1869 | 6.0611 | -1.8829 | 6.9458 | -0.0129 | 0.0026 | 1.4978 | 0.2421 | 0.098 | 0.098
B1D | XTL_003 | END.237.B1D | END.B1D | MARK | MARK | END | 0 | 0 | 0 | 0 | 0 | 214.5475 | 7.9404 | -0.022447 | -1.6509 | 237.2783 | -0.20944 | -1e-08 | 0.00050667 | 0 | 0 | 0 | 0 | 0 | 0 | 0.7003 | 1.2672 | 0.4561 | 6.1869 | 6.0611 | -1.8829 | 6.9458 | -0.0129 | 0.0026 | 1.4978 | 0.2421 | 0.098 | 0.098
B2D | XTL_008 | STARTB2D.466.B2D | STARTB2D.B2D | MARK | MARK | STARTB2D | 0 | 0 | 0 | 0 | 0 | 443.6237 | 52.5201 | 0 | 0 | 466.509 | 0 | 0 | 0 | 0 | 0 | 0 | 0 | 0 | 0 | 2.4003 | 55.5669 | 4.8013 | 7.436 | 3.5866 | -0.5421 | 9.1003 | 0 | 0 | 0 | 0 | 0.04 | 0.04
B2D | XTL_008 | MBG.466I.B2D | MBG.1.B2D | MARK | BENDIN | BENDMARK | 0 | 0 | 0 | 0 | 0 | 443.6237 | 52.5201 | 0 | 0 | 466.509 | 0 | 0 | 0 | 0 | 0 | 0 | 0 | 0 | 0 | 2.4003 | 55.5669 | 4.8013 | 7.436 | 3.5866 | -0.5421 | 9.1003 | 0 | 0 | 0 | 0 | 0.04 | 0.04
B2D | XTL_008 | BG.467.B2D | BG.1.B2D | MAGNET | SBEN | BG | 1.5971 | 0.20944 | 0 | 0 | 1.5708 | 444.4237 | 53.323 | 0 | -0.04185 | 467.3076 | -0.10472 | 0 | 0 | 0 | 0 | 0 | 0 | 0 | 0 | 2.4003 | 41.3109 | 4.1087 | 7.4413 | 6.0259 | -0.9602 | 9.1558 | 0 | 0 | 0.1669 | 0.2079 | 0.04 | 0.04
B2D | XTL_008 | MBG.466II.B2D | MBG.1.B2D | MARK | BENDSTR | BENDMARK | 0 | 0.20944 | 0 | 0.20944 | 1.5708 | 444.4237 | 53.323 | 0 | 0 | 467.312 | -0.20944 | 0 | 0 | 0 | 0 | 0 | 0 | 0 | 0 | 2.4003 | 41.3109 | 4.1087 | 7.4413 | 6.0259 | -0.9602 | 9.1558 | 0 | 0 | 0.1669 | 0.2079 | 0.04 | 0.04
B2D | XTL_008 | MBG.467.B2D | MBG.1.B2D | MARK | BENDARC | BENDMARK | 0 | 0 | 0 | 0 | 0 | 444.4237 | 0 | 0 | -0.04185 | 467.3076 | -0.10472 | 0 | 0 | 0 | 0 | 0 | 0 | 0 | 0 | 2.4003 | 41.3109 | 4.1087 | 7.4413 | 6.0259 | -0.9602 | 9.1558 | 0 | 0 | 0.1669 | 0.2079 | 0.04 | 0.04
B2D | XTL_008 | MBG.468.B2D | MBG.1.B2D | MARK | BENDOUT | BENDMARK | 0 | 0 | 0 | 0 | 0 | 445.2237 | 0.80294 | 0 | -0.16694 | 468.0973 | -0.20944 | 0 | 0 | 0 | 0 | 0 | 0 | 0 | 0 | 2.4003 | 41.3109 | 4.1087 | 7.4413 | 6.0259 | -0.9602 | 9.1558 | 0 | 0 | 0.1669 | 0.2079 | 0.04 | 0.04
B2D | XTL_008 | CFY.468.B2D | CFY | MAGNET | VKIC | CFY | 0.1 | 0 | 0 | 0 | 0 | 445.8537 | 1.4329 | 0 | -0.29792 | 468.7136 | -0.20944 | 0 | 0 | 0 | 0 | 0 | 0 | 0 | 0 | 2.4003 | 35.9232 | 3.8144 | 7.4441 | 7.4792 | -1.177 | 9.1719 | 0 | 0 | 0.3083 | 0.2079 | 0.04 | 0.04
B2D | XTL_008 | QF.469.B2D | QF.31.B2D | MAGNET | QUAD | QF | 0.5 | -1.163 | 0 | 0 | 0 | 446.3437 | 1.9229 | 0 | -0.3998 | 469.1929 | -0.20944 | 0 | 0 | 0 | 0 | 0 | 0 | 0 | 0 | 2.4003 | 53.5208 | -48.9021 | 7.447 | 5.0263 | 5.886 | 9.1873 | 0 | 0 | 0.3457 | -0.2161 | 0.04 | 0.04
B2D | XTL_008 | BPMA.469.B2D | BPMA | DIAG | MONI | BPMA | 0 | 0 | 0 | 0 | 0 | 446.7937 | 2.3729 | 0 | -0.49336 | 469.633 | -0.20944 | 0 | 0 | 0 | 0 | 0 | 0 | 0 | 0 | 2.4003 | 74.8697 | -57.8423 | 7.4475 | 2.9555 | 4.4677 | 9.1955 | 0 | 0 | 0.3024 | -0.2161 | 0.04 | 0.04
B2D | XTL_008 | CFX.470.B2D | CFX | MAGNET | HKIC | CFX | 0.1 | 0 | 0 | 0 | 0 | 447.5974 | 3.1767 | 0 | -0.66046 | 470.4192 | -0.20944 | 0 | 0 | 0 | 0 | 0 | 0 | 0 | 0 | 2.4003 | 206.2114 | -96.0041 | 7.4486 | 0.496 | -1.5867 | 9.571 | 0 | 0 | 0.118 | -0.2161 | 0.04 | 0.04
B2D | XTL_008 | QE.471.B2D | QE.32.B2D | MAGNET | QUAD | QE | 0.2 | 0.31255 | 0 | 0 | 0 | 448.1937 | 3.7729 | 0 | -0.78444 | 471.0024 | -0.20944 | 0 | 0 | 0 | 0 | 0 | 0 | 0 | 0 | 2.4003 | 328.6124 | -20.181 | 7.449 | 5.8073 | -7.9193 | 9.6348 | 0 | 0 | -0.0215 | -0.2161 | 0.04 | 0.04
B2D | XTL_008 | BPMA.471.B2D | BPMA | DIAG | MONI | BPMA | 0 | 0 | 0 | 0 | 0 | 448.4937 | 4.0729 | 0 | -0.84681 | 471.2959 | -0.20944 | 0 | 0 | 0 | 0 | 0 | 0 | 0 | 0 | 2.4003 | 336.7345 | -20.4295 | 7.4491 | 9.4139 | -10.1136 | 9.6391 | 0 | 0 | -0.0647 | -0.2161 | 0.04 | 0.04
B2D | XTL_008 | CFY.471.B2D | CFY | MAGNET | VKIC | CFY | 0.1 | 0 | 0 | 0 | 0 | 448.7437 | 4.3229 | 0 | -0.89879 | 471.5404 | -0.20944 | 0 | 0 | 0 | 0 | 0 | 0 | 0 | 0 | 2.4003 | 349.104 | -20.8022 | 7.4492 | 16.4695 | -13.4051 | 9.6429 | 0 | 0 | -0.1295 | -0.2161 | 0.04 | 0.04
B2D | XTL_008 | QF.472.B2D | QF.33.B2D | MAGNET | QUAD | QF | 0.5 | -1.163 | 0 | 0 | 0 | 450.0437 | 5.6229 | 0 | -1.1691 | 472.812 | -0.20944 | 0 | 0 | 0 | 0 | 0 | 0 | 0 | 0 | 2.4003 | 699.6405 | -708.2349 | 7.4498 | 46.5813 | 36.621 | 9.6497 | 0 | 0 | -0.3478 | 0.2079 | 0.04 | 0.04
B2D | XTL_008 | OTRA.473.B2D | OTRA | DIAG | INSTR | OTRA | 0 | 0 | 0 | 0 | 0 | 450.746 | 6.3253 | 0 | -1.3151 | 473.499 | -0.20944 | 0 | 0 | 0 | 0 | 0 | 0 | 0 | 0 | 2.4003 | 1487.0391 | -1032.5267 | 7.4499 | 19.3467 | 23.5885 | 9.6521 | 0 | 0 | -0.2538 | 0.2079 | 0.04 | 0.04
B2D | XTL_008 | MBG.473.B2D | MBG.1.B2D | MARK | BENDIN | BENDMARK | 0 | 0 | 0 | 0 | 0 | 451.1637 | 6.7429 | 0 | -1.4019 | 473.9075 | -0.20944 | 0 | 0 | 0 | 0 | 0 | 0 | 0 | 0 | 2.4003 | 2474.6182 | -1331.9695 | 7.4499 | 4.6685 | 11.5546 | 9.6591 | 0 | 0 | -0.1669 | 0.2079 | 0.04 | 0.04
B2D | XTL_008 | BG.474.B2D | BG.1.B2D | MAGNET | SBEN | BG | 1.5971 | -0.20944 | 0 | 0 | 1.5708 | 451.9637 | 7.5459 | 0 | -1.527 | 474.6973 | -0.10472 | 0 | 0 | 0 | 0 | 0 | 0 | 0 | 0 | 2.4003 | 8572.2774 | -2479.0675 | 7.45 | 41.2504 | -34.083 | 10.1408 | 0 | 0 | 0 | 0 | 0.04 | 0.04
B2D | XTL_008 | MBG.474.B2D | MBG.1.B2D | MARK | BENDSTR | BENDMARK | 0 | -0.20944 | 0 | -0.20944 | 1.5708 | 451.9637 | 7.5459 | 0 | -1.5689 | 474.6929 | 0 | 0 | 0 | 0 | 0 | 0 | 0 | 0 | 0 | 2.4003 | 8572.2774 | -2479.0675 | 7.45 | 41.2504 | -34.083 | 10.1408 | 0 | 0 | 0 | 0 | 0.04 | 0.04
B2D | XTL_008 | MBG.475.B2D | MBG.1.B2D | MARK | BENDARC | BENDMARK | 0 | 0 | 0 | 0 | 0 | 451.9637 | 0 | 0 | -1.527 | 474.6973 | -0.10472 | 0 | 0 | 0 | 0 | 0 | 0 | 0 | 0 | 2.4003 | 8572.2774 | -2479.0675 | 7.45 | 41.2504 | -34.083 | 10.1408 | 0 | 0 | 0 | 0 | 0.04 | 0.04
B2D | XTL_008 | MBG.476.B2D | MBG.1.B2D | MARK | BENDOUT | BENDMARK | 0 | 0 | 0 | 0 | 0 | 452.7637 | 0.80294 | 0 | -1.5689 | 475.4959 | 0 | 0 | 0 | 0 | 0 | 0 | 0 | 0 | 0 | 2.4003 | 8572.2774 | -2479.0675 | 7.45 | 41.2504 | -34.083 | 10.1408 | 0 | 0 | 0 | 0 | 0.04 | 0.04
B2D | XTL_008 | CFY.476.B2D | CFY | MAGNET | VKIC | CFY | 0.1 | 0 | 0 | 0 | 0 | 453.3286 | 1.3679 | 0 | -1.5689 | 476.0608 | 0 | 0 | 0 | 0 | 0 | 0 | 0 | 0 | 0 | 2.4003 | 11892.2674 | -2919.931 | 7.45 | 93.8254 | -51.4149 | 10.1424 | 0 | 0 | 0 | 0 | 0.04 | 0.04
B2D | XTL_008 | QF.476.B2D | QF.34.B2D | MAGNET | QUAD | QF | 0.5 | 1.0981 | 0 | 0 | 0 | 453.8137 | 1.8529 | 0 | -1.5689 | 476.5459 | 0 | 0 | 0 | 0 | 0 | 0 | 0 | 0 | 0 | 2.4003 | 9275.7591 | 9081.3395 | 7.45 | 276.8184 | -326.9505 | 10.1432 | 0 | 0 | -0.0001 | -0.0001 | 0.04 | 0.04
B2D | XTL_008 | BPMA.477.B2D | BPMA | DIAG | MONI | BPMA | 0 | 0 | 0 | 0 | 0 | 454.3387 | 2.378 | 0 | -1.5689 | 477.0709 | 0 | 0 | 0 | 0 | 0 | 0 | 0 | 0 | 0 | 2.4003 | 4953.0058 | 6636.0491 | 7.45 | 485.8709 | -433.1575 | 10.1433 | 0 | 0 | -0.0001 | -0.0001 | 0.04 | 0.04
B2D | XTL_008 | CFX.477.B2D | CFX | MAGNET | HKIC | CFX | 0.1 | 0 | 0 | 0 | 0 | 454.6136 | 2.6529 | 0 | -1.5689 | 477.3458 | 0 | 0 | 0 | 0 | 0 | 0 | 0 | 0 | 0 | 2.4003 | 1579.4345 | 3747.3649 | 7.45 | 808.1003 | -558.6226 | 10.1434 | 0 | 0 | -0.0001 | -0.0001 | 0.04 | 0.04
B2D | XTL_008 | QF.477.B2D | QF.35.B2D | MAGNET | QUAD | QF | 0.5 | 1.6673 | 0 | 0 | 0 | 455.1637 | 3.2029 | 0 | -1.5689 | 477.8959 | 0 | 0 | 0 | 0 | 0 | 0 | 0 | 0 | 0 | 2.4003 | 959.9103 | -2509.6197 | 7.9499 | 3537.8299 | -5476.1056 | 10.1435 | 0 | 0 | -0.0003 | -0.0004 | 0.04 | 0.04
B2D | XTL_008 | VCST40T98.478.B2D | VCST40T98.B2D | MARK | MARK | VCST40T98 | 0 | 0 | 0 | 0 | 0 | 455.8637 | 3.9029 | 0 | -1.5689 | 478.5959 | 0 | 0 | 0 | 0 | 0 | 0 | 0 | 0 | 0 | 2.4003 | 4547.217 | -5462.1731 | 7.95 | 10182.7772 | -9290.444 | 10.1435 | 0 | 0 | -0.0004 | -0.0004 | 0.098 | 0.098
B2D | XTL_008 | OTRD.478.B2D | OTRD | DIAG | INSTR | OTRD | 0 | 0 | 0 | 0 | 0 | 456.0895 | 4.1288 | 0 | -1.5689 | 478.8217 | 0 | 0 | 0 | 0 | 0 | 0 | 0 | 0 | 0 | 2.4003 | 7348.8795 | -6943.8956 | 7.95 | 14811.184 | -11204.6485 | 10.1435 | 0 | 0 | -0.0005 | -0.0004 | 0.098 | 0.098
B2D | XTL_008 | TORC.479.B2D | TORC | DIAG | INSTR | TORC | 0 | 0 | 0 | 0 | 0 | 456.316 | 4.3553 | 0 | -1.5689 | 479.0482 | 0 | 0 | 0 | 0 | 0 | 0 | 0 | 0 | 0 | 2.4003 | 10831.07 | -8430.0141 | 7.95 | 20321.7434 | -13124.5321 | 10.1435 | 0 | 0 | -0.0006 | -0.0004 | 0.098 | 0.098
B2D | XTL_008 | BPMD.479.B2D | BPMD | DIAG | MONI | BPMD | 0 | 0 | 0 | 0 | 0 | 456.4395 | 4.4788 | 0 | -1.5689 | 479.1717 | 0 | 0 | 0 | 0 | 0 | 0 | 0 | 0 | 0 | 2.4003 | 13013.357 | -9240.326 | 7.95 | 23692.7856 | -14171.3561 | 10.1435 | 0 | 0 | -0.0007 | -0.0004 | 0.098 | 0.098
B2D | XTL_008 | START.479.B2D | START.DU.B2D | MARK | MARK | START | 0 | 0 | 0 | 0 | 0 | 456.7287 | 4.7679 | 0 | -1.5689 | 479.4609 | 0 | 0 | 0 | 0 | 0 | 0 | 0 | 0 | 0 | 2.4003 | 18906.0525 | -11137.6368 | 7.95 | 32597.4304 | -16622.4499 | 10.1435 | 0 | 0 | -0.0008 | -0.0004 | 0.098 | 0.098
B2D | XTL_008 | DUMP.479.B2D | DUMP.B2D | MARK | MARK | DUMP | 0 | 0 | 0 | 0 | 0 | 456.7287 | 4.7679 | 0 | -1.5689 | 479.4609 | 0 | 0 | 0 | 0 | 0 | 0 | 0 | 0 | 0 | 2.4003 | 18906.0525 | -11137.6368 | 7.95 | 32597.4304 | -16622.4499 | 10.1435 | 0 | 0 | -0.0008 | -0.0004 | 0.098 | 0.098
B2D | XTL_008 | END.479.B2D | END.B2D | MARK | MARK | END | 0 | 0 | 0 | 0 | 0 | 456.7287 | 4.7679 | 0 | -1.5689 | 479.4609 | 0 | 0 | 0 | 0 | 0 | 0 | 0 | 0 | 0 | 2.4003 | 18906.0525 | -11137.6368 | 7.95 | 32597.4304 | -16622.4499 | 10.1435 | 0 | 0 | -0.0008 | -0.0004 | 0.098 | 0.098
T6 | XTD1_009 | STARTT6.2544.T6 | STARTT6.T6 | MARK | MARK | STARTT6 | 0 | 0 | 0 | 0 | 0 | 2522.4464 | 448.1966 | 19.5509 | -2.6399 | 2544.9318 | -0.00036523 | -0.039893 | 4.803e-06 | 19.5509 | -0.000355 | 550.4399 | -1.1e-07 | -0.039893 | 4.8e-06 | 17.6253 | 16581.3846 | 2331.9737 | 21.7201 | 67.6825 | -24.0763 | 23.0037 | 0.2369 | -0.0348 | 0.0912 | 0.0268 | 0.04 | 0.04
T6 | XTD1_009 | BSECP.2574.T6 | BSECP | MAGNET | RBEN | BSECP | 0.6 | 0 | 0 | 0 | 0 | 2551.9464 | 477.6966 | 20.7275 | -2.6507 | 2574.4083 | -0.00036523 | -0.039893 | 4.803e-06 | 20.7275 | -0.000366 | 579.9164 | -1.1e-07 | -0.039893 | 4.8e-06 | 17.6253 | 168841.1865 | -7441.3631 | 22.22 | 9121.3518 | -279.7382 | 23.0098 | -0.8003 | -0.0348 | 0.8909 | 0.0268 | 0.04 | 0.04
T6 | XTD1_010 | OTRC.2576.T6 | OTRC | DIAG | INSTR | OTRC | 0 | 0 | 0 | 0 | 0 | 2554.1904 | 479.9406 | 20.817 | -2.6515 | 2576.6506 | -0.00036523 | -0.039893 | 4.803e-06 | 20.817 | -0.000367 | 582.1586 | -1.1e-07 | -0.039893 | 4.8e-06 | 17.6253 | 199012.628 | -8078.9257 | 22.22 | 10241.3959 | -296.4162 | 23.0098 | -0.8679 | -0.0348 | 0.9431 | 0.0268 | 0.04 | 0.04
T6 | XTD1_010 | VV0.2577.T6 | VV0.T6 | MARK | MARK | VV0 | 0 | 0 | 0 | 0 | 0 | 2555.2264 | 480.9766 | 20.8583 | -2.6519 | 2577.6857 | -0.00036523 | -0.039893 | 4.803e-06 | 20.8583 | -0.000368 | 583.1938 | -1.1e-07 | -0.039893 | 4.8e-06 | 17.6253 | 216104.1648 | -8418.6968 | 22.22 | 10864.7785 | -305.3043 | 23.0098 | -0.904 | -0.0348 | 0.9709 | 0.0268 | 0.04 | 0.04
T6 | XHEXP1_000 | END.3333.T6 | END.T6 | MARK | MARK | END | 0 | 0 | 0 | 0 | 0 | 3311.4525 | 1237.2027 | 51.0187 | -2.9281 | 3333.3101 | -0.00036523 | -0.039893 | 4.803e-06 | 51.0187 | -0.000671 | 1338.8182 | -1.1e-07 | -0.039893 | 4.8e-06 | 17.6253 | 200504524.4 | -256433.8718 | 22.22 | 5378911.216 | -6793.1634 | 23.0103 | -27.2245 | -0.0348 | 21.2653 | 0.0268 | 0.04 | 0.04
T7 | XTD8_004 | STARTT7.3149.T7 | STARTT7.T7 | MARK | MARK | STARTT7 | 0 | 0 | 0 | 0 | 0 | 3127.6398 | 308.5873 | 28.5013 | -2.8609 | 3149.9785 | -0.00036526 | -0.030032 | 1.202e-06 | 28.5013 | -0.000449 | 1155.4866 | -1.4e-07 | -0.030032 | 1.2e-06 | 17.6253 | 7107.4822 | 1099.6389 | 25.2204 | 17923.8097 | 250.6752 | 27.0174 | -0.1242 | 0.0215 | 0.9474 | -0.0136 | 0.04 | 0.04
T7 | XTD8_004 | END.3150.T7 | END.T7 | MARK | MARK | END | 0 | 0 | 0 | 0 | 0 | 3128.6398 | 309.5873 | 28.5314 | -2.8613 | 3150.9781 | -0.00036526 | -0.030032 | 1.202e-06 | 28.5314 | -0.000449 | 1156.4862 | -1.4e-07 | -0.030032 | 1.2e-06 | 17.6253 | 5078.3359 | 929.5074 | 25.2204 | 17425.9652 | 247.1693 | 27.0174 | -0.1028 | 0.0215 | 0.9338 | -0.0136 | 0.04 | 0.04
T8 | XTD6_003 | STARTT8.2820.T8 | STARTT8.T8 | MARK | MARK | STARTT8 | 0 | 0 | 0 | 0 | 0 | 2797.8025 | 254.1061 | 18.9784 | -2.7405 | 2820.282 | -0.00036509 | 0.0038672 | -1.1179e-05 | 18.9784 | -0.000352 | 825.79 | 3e-08 | 0.0038672 | -1.118e-05 | 17.6253 | 17965.3036 | 2846.0697 | 23.7201 | 74.3849 | -24.1885 | 25.0046 | 0.2418 | -0.0397 | 0.0936 | 0.0251 | 0.04 | 0.04
T8 | XTD6_003 | END.2821.T8 | END.T8 | MARK | MARK | END | 0 | 0 | 0 | 0 | 0 | 2798.8025 | 255.1061 | 18.9745 | -2.7408 | 2821.282 | -0.00036509 | 0.0038672 | -1.1179e-05 | 18.9745 | -0.000352 | 826.79 | 3e-08 | 0.0038672 | -1.118e-05 | 17.6253 | 12724.0396 | 2395.1943 | 23.7201 | 130.6409 | -32.0675 | 25.0062 | 0.202 | -0.0397 | 0.1186 | 0.0251 | 0.04 | 0.04
T9 | XTD2_009 | STARTT9.2583.T9 | STARTT9.T9 | MARK | MARK | STARTT9 | 0 | 0 | 0 | 0 | 0 | 2560.455 | 734.2548 | 0 | -2.6538 | 2583.3201 | -0.00036512 | 0 | 0 | 0 | -0.000158 | 588.8281 | 0 | 0 | 0 | 17.6253 | 13.5734 | 2.0678 | 21.4764 | 3.44 | -0.5491 | 22.8903 | 0 | 0 | 0 | 0 | 0.04 | 0.04
T9 | XTD2_010 | BSECP.2612.T9 | BSECP | MAGNET | RBEN | BSECP | 0.6 | 0 | 0 | 0 | 0 | 2589.955 | 763.7548 | 0 | -2.6645 | 2612.8201 | -0.00036512 | 0 | 0 | 0 | -0.000158 | 618.3281 | 0 | 0 | 0 | 17.6253 | 235.4918 | -9.5147 | 21.8881 | 372.1462 | -11.8236 | 23.0469 | 0 | 0 | 0 | 0 | 0.04 | 0.04
T9 | XTD2_011 | OTRC.2615.T9 | OTRC | DIAG | INSTR | OTRC | 0 | 0 | 0 | 0 | 0 | 2592.199 | 765.9988 | 0 | -2.6653 | 2615.0641 | -0.00036512 | 0 | 0 | 0 | -0.000158 | 620.5721 | 0 | 0 | 0 | 17.6253 | 273.9537 | -10.2703 | 21.8893 | 419.5462 | -12.5591 | 23.0477 | 0 | 0 | 0 | 0 | 0.04 | 0.04
T9 | XTD2_011 | VV0.2616.T9 | VV0.T9 | MARK | MARK | VV0 | 0 | 0 | 0 | 0 | 0 | 2593.235 | 767.0348 | 0 | -2.6657 | 2616.1001 | -0.00036512 | 0 | 0 | 0 | -0.000158 | 621.6081 | 0 | 0 | 0 | 17.6253 | 295.6509 | -10.6729 | 21.8899 | 445.9747 | -12.9511 | 23.0481 | 0 | 0 | 0 | 0 | 0.04 | 0.04
T9 | XHEXP1_000 | END.3333.T9 | END.T9 | MARK | MARK | END | 0 | 0 | 0 | 0 | 0 | 3310.445 | 1484.2448 | 0 | -2.9276 | 3333.3101 | -0.00036512 | 0 | 0 | 0 | -0.000158 | 1338.8181 | 0 | 0 | 0 | 17.6253 | 215534.3806 | -289.4327 | 21.9042 | 213637.7022 | -284.3004 | 23.0598 | 0 | 0 | 0.0001 | 0 | 0.04 | 0.04
T10 | XTD9_006 | STARTT10.3066.T10 | STARTT10.T10 | MARK | MARK | STARTT10 | 0 | 0 | 0 | 0 | 0 | 3043.7486 | 462.0436 | -10.8594 | -2.8302 | 3066.4901 | -0.00036503 | 0.023007 | -8.4e-06 | -10.8594 | -0.000158 | 1071.9981 | 1e-07 | 0.023007 | -8.4e-06 | 17.6253 | 105.0013 | 6.8699 | 25.2813 | 3005.5658 | -65.831 | 26.8332 | 0 | 0 | 0 | 0 | 0.04 | 0.04
T10 | XTD9_006 | BSECP.3095.T10 | BSECP | MAGNET | RBEN | BSECP | 0.6 | 0 | 0 | 0 | 0 | 3073.2486 | 491.5436 | -11.538 | -2.8409 | 3095.9823 | -0.00036503 | 0.023007 | -8.4e-06 | -11.538 | -0.000158 | 1101.4903 | 1e-07 | 0.023007 | -8.4e-06 | 17.6253 | 103.1662 | -6.8083 | 25.7351 | 8209.8525 | -108.8095 | 26.8341 | 0 | 0 | 0 | 0 | 0.04 | 0.04
T10 | XTD9_006 | OTRC.3098.T10 | OTRC | DIAG | INSTR | OTRC | 0 | 0 | 0 | 0 | 0 | 3075.4926 | 493.7876 | -11.5896 | -2.8418 | 3098.2257 | -0.00036503 | 0.023007 | -8.4e-06 | -11.5896 | -0.000158 | 1103.7337 | 1e-07 | 0.023007 | -8.4e-06 | 17.6253 | 131.3716 | -7.7006 | 25.7378 | 8638.3542 | -111.6132 | 26.8342 | 0 | 0 | 0 | 0 | 0.04 | 0.04
T10 | XTD9_006 | VV0.3099.T10 | VV0.T10 | MARK | MARK | VV0 | 0 | 0 | 0 | 0 | 0 | 3076.5286 | 494.8236 | -11.6135 | -2.8421 | 3099.2614 | -0.00036503 | 0.023007 | -8.4e-06 | -11.6135 | -0.000158 | 1104.7695 | 1e-07 | 0.023007 | -8.4e-06 | 17.6253 | 147.82 | -8.1762 | 25.7389 | 8871.1646 | -113.1073 | 26.8342 | 0 | 0 | 0 | 0 | 0.04 | 0.04
T10 | XHEXP1_000 | END.3333.T10 | END.T10 | MARK | MARK | END | 0 | 0 | 0 | 0 | 0 | 3310.6393 | 728.9342 | -16.9992 | -2.9276 | 3333.3101 | -0.00036503 | 0.023007 | -8.4e-06 | -16.9992 | -0.000158 | 1338.8182 | 1e-07 | 0.023007 | -8.4e-06 | 17.6253 | 29132.9693 | -115.6334 | 25.7569 | 140875.9568 | -450.749 | 26.8352 | -0.0001 | 0 | 0 | 0 | 0.04 | 0.04
I1 | XTIN_000 | STARTDRMD.24.I1 | STARTDRMD.I1 | MARK | MARK | STARTDRMD | 0 | 0 | 0 | 0 | 0 | 1.1146 | 1.1146 | 0 | -2.75 | 24.3146 | 0 | 0 | 0 | 0 | 0 | 0 | 0 | 0 | 0 | 0.005 | 9.9038 | 6.3312 | 0.0104 | 9.9038 | 6.3312 | 0.0104 | 0 | 0 | 0 | 0 | 0.035 | 0.035
I1 | XTIN_000 | MBK.24I.I1 | MBK.1.I1 | MARK | BENDIN | BENDMARK | 0 | 0 | 0 | 0 | 0 | 1.1146 | 1.1146 | 0 | -2.75 | 24.3146 | 0 | 0 | 0 | 0 | 0 | 0 | 0 | 0 | 0 | 0.005 | 9.9038 | 6.3312 | 0.0104 | 9.9038 | 6.3312 | 0.0104 | 0 | 0 | 0 | 0 | 0.035 | 0.035
I1 | XTIN_000 | BK.24.I1 | BK.1.I1 | MAGNET | SBEN | BK | 0.2923 | 0.7854 | 0 | 0 | 0 | 1.2646 | 1.2728 | -0.029076 | -2.75 | 24.4608 | 0 | 0.3927 | 0 | 0 | 0 | 0 | 0 | 0 | 0 | 0.005 | 2.8362 | 12.1717 | 0.0186 | 6.4784 | 5.0867 | 0.0164 | 0.1125 | 0.7108 | 0 | 0 | 0.035 | 0.035
I1 | XTIN_000 | MBK.24II.I1 | MBK.1.I1 | MARK | BENDSTR | BENDMARK | 0 | 0.7854 | 0.7854 | 0 | 0 | 1.2646 | 1.2728 | 0 | -2.75 | 24.4728 | 0 | 0.7854 | 0 | 0 | 0 | 0 | 0 | 0 | 0 | 0.005 | 2.8362 | 12.1717 | 0.0186 | 6.4784 | 5.0867 | 0.0164 | 0.1125 | 0.7108 | 0 | 0 | 0.035 | 0.035
I1 | XTIN_000 | MBK.25.I1 | MBK.1.I1 | MARK | BENDARC | BENDMARK | 0 | 0 | 0 | 0 | 0 | 1.2646 | 0 | -0.029076 | -2.75 | 24.4608 | 0 | 0.3927 | 0 | 0 | 0 | 0 | 0 | 0 | 0 | 0.005 | 2.8362 | 12.1717 | 0.0186 | 6.4784 | 5.0867 | 0.0164 | 0.1125 | 0.7108 | 0 | 0 | 0.035 | 0.035
I1 | XTIN_000 | MBK.24IIII.I1 | MBK.1.I1 | MARK | BENDOUT | BENDMARK | 0 | 0 | 0 | 0 | 0 | 1.4146 | 0.15822 | -0.11188 | -2.75 | 24.5847 | 0 | 0.7854 | 0 | 0 | 0 | 0 | 0 | 0 | 0 | 0.005 | 2.8362 | 12.1717 | 0.0186 | 6.4784 | 5.0867 | 0.0164 | 0.1125 | 0.7108 | 0 | 0 | 0.035 | 0.035
I1 | XTIN_000 | BPMG.24IIII.I1 | BPMG | DIAG | MONI | BPMG | 0 | 0 | 0 | 0 | 0 | 1.6146 | 0.35822 | -0.2533 | -2.75 | 24.7261 | 0 | 0.7854 | 0 | 0 | 0 | 0 | 0 | 0 | 0 | 0.005 | 0.071 | 1.6539 | 0.0921 | 4.6096 | 4.257 | 0.0222 | 0.2546 | 0.7108 | 0 | 0 | 0.035 | 0.035
I1 | XTIN_000 | SCRN.24IIII.I1 | SCRN | DIAG | INSTR | SCRN | 0 | 0 | 0 | 0 | 0 | 1.6146 | 0.35822 | -0.2533 | -2.75 | 24.7261 | 0 | 0.7854 | 0 | 0 | 0 | 0 | 0 | 0 | 0 | 0.005 | 0.071 | 1.6539 | 0.0921 | 4.6096 | 4.257 | 0.0222 | 0.2546 | 0.7108 | 0 | 0 | 0.035 | 0.035
I1 | XTIN_000 | FCUP.24II.I1 | FCUP | DIAG | INSTR | FCUP | 0 | 0 | 0 | 0 | 0 | 1.6146 | 0.35822 | -0.2533 | -2.75 | 24.7261 | 0 | 0.7854 | 0 | 0 | 0 | 0 | 0 | 0 | 0 | 0.005 | 0.071 | 1.6539 | 0.0921 | 4.6096 | 4.257 | 0.0222 | 0.2546 | 0.7108 | 0 | 0 | 0.035 | 0.035
I1 | XTIN_000 | END.24.I1 | END.DRM.I1 | MARK | MARK | END | 0 | 0 | 0 | 0 | 0 | 1.6146 | 0.35822 | -0.2533 | -2.75 | 24.7261 | 0 | 0.7854 | 0 | 0 | 0 | 0 | 0 | 0 | 0 | 0.005 | 0.071 | 1.6539 | 0.0921 | 4.6096 | 4.257 | 0.0222 | 0.2546 | 0.7108 | 0 | 0 | 0.035 | 0.035
Note on D925: wdecking: kommt weg
Note on D929: wdecking: zwischen qf und cfx upstream verschieben

## POWERSUPPLIES
SECTION | TYPE | NAME | CIRCUIT | CLASS | #_OF_MAGNETS | STRENGTH | Z | DIST_TO_HALL | ENOM | LENGTH | EMAX | IMAX | IMASSA | VMAX | VMASSA | GMAX | CableCrossSection | GNOM | GEMAX | INOM | IEMAX | Ipowersupply | NominalCableVoltage | NominalTotal Voltage | NominalPower | MaxenergyCableVoltage | MaxEnergyTotalVoltage | MaxEnergyPower | Massa Cable Voltage | Massa Total Voltage | MassaPower | Ratio Total/MaxEnergy Power
. | . | . | . | . | . | [m^(n-1)] | [m] | [m] | [GeV] | [m] | [GeV] | [A] | [A] | [V] | [V] | [m^(-n+1)] | [mm^2] | [m^(-n+1)] | [m^(-n+1)] | [A] | [A] |  | [V] | [V] | [kW] | [V] | [V] | [kW] | [V] | [V] | [kW]
I1 | BL | BL.48I.I1 | BL.1.I1 | SBEN | 2 | -0.099484 | 48.0742 | 48.3742 | 0.13028 | 0.2 | 0.18 | 145 | 150 | 7 | 7.7 | 0.31 | 95 | 0.21615 | 0.29865 | 101.1042 | 139.6916 |  | 0.0024759 | 9.7643 | 0.98721 | 0.0034208 | 13.4909 | 1.8846 | 0.0036733 | 15.4037 | 2.3106 | 1.226
I1 | BL | BL.50I.I1 | BL.3.I1 | SBEN | 1 | 0.099484 | 50.2822 | 50.2822 | 0.13028 | 0.2 | 0.18 | 145 | 150 | 7 | 7.7 | 0.31 | 95 | 0.21615 | 0.29865 | 101.1042 | 139.6916 |  | 0.0024759 | 4.8834 | 0.49373 | 0.0034208 | 6.7472 | 0.94252 | 0.0036733 | 7.7037 | 1.1556 | 1.226
I1 | BL | BL.50II.I1 | BL.4.I1 | SBEN | 1 | -0.099484 | 50.5822 | 50.5822 | 0.13028 | 0.2 | 0.18 | 145 | 150 | 7 | 7.7 | 0.31 | 95 | 0.21615 | 0.29865 | 101.1042 | 139.6916 | 10 | 0.0024759 | 4.8834 | 0.49373 | 0.0034208 | 6.7472 | 0.94252 | 0.0036733 | 7.7037 | 1.1556 | 1.226
I1 | BL | BL.73.I1 | BL.6.I1 | SBEN | 4 | -0.11097 | 73.6778 | 82.8893 | 0.13028 | 0.2 | 0.18 | 145 | 150 | 7 | 7.7 | 0.31 | 95 | 0.24112 | 0.33314 | 112.7813 | 155.8255 |  | 0.0027618 | 21.7812 | 2.4565 | 0.0038159 | 30.0943 | 4.6895 | 0.0036733 | 30.8037 | 4.6206 | 0.98531
I1 | BL | BL.75.I1 | BL.7.I1 | SBEN | 8 | 0.042653 | 75.0911 | 91.4623 | 0.13028 | 0.2 | 0.18 | 145 | 150 | 7 | 7.7 | 0.31 | 95 | 0.092673 | 0.12804 | 43.3471 | 59.891 |  | 0.0010615 | 16.742 | 0.72572 | 0.0014666 | 23.1318 | 1.3854 | 0.0036733 | 61.6037 | 9.2406 | 6.67
I1 | BL | BL.83.I1 | BL.8.I1 | SBEN | 4 | 0.11097 | 83.6641 | 92.8755 | 0.13028 | 0.2 | 0.18 | 145 | 150 | 7 | 7.7 | 0.31 | 95 | 0.24112 | 0.33314 | 112.7813 | 155.8255 |  | 0.0027618 | 21.7812 | 2.4565 | 0.0038159 | 30.0943 | 4.6895 | 0.0036733 | 30.8037 | 4.6206 | 0.98531
I1 | BB | BB.96.I1 | BB.1.I1 | SBEN | 4 | 0.13273 | 96.6468 | 101.647 | 0.13028 | 0.5 | 0.18 | 500 | 550 | 27 | 29.7 | 1.12 | 370 | 0.11536 | 0.15938 | 51.498 | 71.1528 |  | 0.0003238 | 11.1239 | 0.57286 | 0.00044738 | 15.3695 | 1.0936 | 0.0034582 | 118.8035 | 65.3419 | 59.7505
I1 | BK | BK.24.I1 | BK.1.I1 | SBEN | 1 | 0.7854 | 24.4608 | 24.4608 | 0.005 | 0.2 | 0.18 | 10 | 10 | 1 | 1.1 | 0.2 | 4 | 0.065493 | 2.3578 | 3.2747 | 117.8883 | 150 | 7.3095e-05 | 0.32754 | 0.0010726 | 0.0026314 | 11.7915 | 1.3901 | 0.00022321 | 1.1002 | 0.011002 | 0.0079148
I1 | Q | Q.37.I1 | Q.A1.1.I1 | QUAD | 1 | -0.46137 | 37.7984 | 37.7984 | 0.15028 | 0.1665 | 0.18 | 50 | 55 | 0.1 | 0.11 | 30 | 32 | 1.389 | 1.6637 | 2.315 | 2.7728 | 150 | 0.00019413 | 0.0048241 | 1.1168e-05 | 0.00023253 | 0.0057782 | 1.6022e-05 | 0.0046123 | 0.11461 | 0.0063037 | 393.4445
I1 | Q | Q.38.I1 | Q.AH1.1.I1 | QUAD | 1 | 0.43052 | 38.9474 | 38.9474 | 0.15028 | 0.1665 | 0.18 | 50 | 55 | 0.1 | 0.11 | 30 | 32 | 1.2961 | 1.5525 | 2.1602 | 2.5874 | 150 | 0.00018116 | 0.0045016 | 9.7243e-06 | 0.00021698 | 0.0053919 | 1.3951e-05 | 0.0046123 | 0.11461 | 0.0063037 | 451.8371
I1 | QI | QI.46.I1 | QI.1.I1 | QUAD | 1 | -0.018643 | 46.8447 | 46.8447 | 0.13028 | 0.2 | 0.18 | 7.5 | 8.25 | 8.3 | 9.13 | 4 | 4 | 0.040506 | 0.055965 | 0.075949 | 0.10494 |  | 4.4172e-05 | 0.084094 | 6.3868e-06 | 6.103e-05 | 0.11619 | 1.2192e-05 | 0.0047982 | 9.1348 | 0.075362 | 6181.1028
I1 | QI | QI.47.I1 | QI.2.I1 | QUAD | 1 | 0.17751 | 47.7232 | 47.7232 | 0.13028 | 0.2 | 0.18 | 7.5 | 8.25 | 8.3 | 9.13 | 4 | 4 | 0.38568 | 0.53288 | 0.72315 | 0.99915 |  | 0.00042059 | 0.80071 | 0.00057904 | 0.00058111 | 1.1063 | 0.0011054 | 0.0047982 | 9.1348 | 0.075362 | 68.1778
I1 | QI | QI.50.I1 | QI.3.I1 | QUAD | 1 | -0.15308 | 50.9332 | 50.9332 | 0.13028 | 0.2 | 0.18 | 7.5 | 8.25 | 8.3 | 9.13 | 4 | 4 | 0.33262 | 0.45956 | 0.62365 | 0.86168 |  | 0.00036272 | 0.69054 | 0.00043066 | 0.00050115 | 0.95409 | 0.00082212 | 0.0047982 | 9.1348 | 0.075362 | 91.6681
I1 | QI | QI.52.I1 | QI.4.I1 | QUAD | 1 | -0.014236 | 52.4447 | 52.4447 | 0.13028 | 0.2 | 0.18 | 7.5 | 8.25 | 8.3 | 9.13 | 4 | 4 | 0.030931 | 0.042736 | 0.057995 | 0.080129 |  | 3.373e-05 | 0.064215 | 3.7241e-06 | 4.6603e-05 | 0.088723 | 7.1093e-06 | 0.0047982 | 9.1348 | 0.075362 | 10600.4899
I1 | QI | QI.53.I1 | QI.5.I1 | QUAD | 1 | 0.49892 | 53.4847 | 53.4847 | 0.13028 | 0.2 | 0.18 | 7.5 | 8.25 | 8.3 | 9.13 | 4 | 4 | 1.084 | 1.4978 | 2.0326 | 2.8083 |  | 0.0011821 | 2.2505 | 0.0045743 | 0.0016333 | 3.1095 | 0.0087324 | 0.0047982 | 9.1348 | 0.075362 | 8.6302
I1 | QI | QI.54.I1 | QI.6.I1 | QUAD | 1 | 0.18962 | 54.4367 | 54.4367 | 0.13028 | 0.2 | 0.18 | 7.5 | 8.25 | 8.3 | 9.13 | 4 | 4 | 0.41199 | 0.56923 | 0.77248 | 1.0673 |  | 0.00044927 | 0.85532 | 0.00066072 | 0.00062074 | 1.1818 | 0.0012613 | 0.0047982 | 9.1348 | 0.075362 | 59.7494
I1 | QI | QI.55.I1 | QI.7.I1 | QUAD | 1 | -0.83075 | 55.9867 | 55.9867 | 0.13028 | 0.2 | 0.18 | 7.5 | 8.25 | 8.3 | 9.13 | 4 | 4 | 1.805 | 2.4939 | 3.3844 | 4.6761 |  | 0.0019684 | 3.7474 | 0.012683 | 0.0027196 | 5.1776 | 0.024211 | 0.0047982 | 9.1348 | 0.075362 | 3.1128
I1 | QI | QI.57.I1 | QI.8.I1 | QUAD | 1 | 0.83071 | 57.5367 | 57.5367 | 0.13028 | 0.2 | 0.18 | 7.5 | 8.25 | 8.3 | 9.13 | 4 | 4 | 1.8049 | 2.4938 | 3.3842 | 4.6759 |  | 0.0019683 | 3.7472 | 0.012681 | 0.0027195 | 5.1773 | 0.024209 | 0.0047982 | 9.1348 | 0.075362 | 3.113
I1 | QI | QI.59.I1 | QI.9.I1 | QUAD | 1 | -0.83075 | 59.0867 | 59.0867 | 0.13028 | 0.2 | 0.18 | 7.5 | 8.25 | 8.3 | 9.13 | 4 | 4 | 1.805 | 2.4939 | 3.3844 | 4.6761 |  | 0.0019684 | 3.7474 | 0.012683 | 0.0027196 | 5.1776 | 0.024211 | 0.0047982 | 9.1348 | 0.075362 | 3.1128
I1 | QI | QI.60.I1 | QI.11.I1 | QUAD | 1 | 0.4256 | 60.1867 | 60.1867 | 0.13028 | 0.2 | 0.48 | 7.5 | 8.25 | 8.3 | 9.13 | 4 | 4 | 0.92472 | 3.4071 | 1.7339 | 6.3883 |  | 0.0010084 | 1.9198 | 0.0033287 | 0.0037154 | 7.0734 | 0.045187 | 0.0047982 | 9.1348 | 0.075362 | 1.6678
I1 | QI | QI.61.I1 | QI.12.I1 | QUAD | 1 | 0.1866 | 61.4367 | 61.4367 | 0.13028 | 0.2 | 0.78 | 7.5 | 8.25 | 8.3 | 9.13 | 4 | 4 | 0.40543 | 2.4274 | 0.76019 | 4.5514 |  | 0.00044213 | 0.84172 | 0.00063987 | 0.0026471 | 5.0395 | 0.022937 | 0.0047982 | 9.1348 | 0.075362 | 3.2856
I1 | QI | QI.63.I1 | QI.13.I1 | QUAD | 1 | -0.45063 | 63.6267 | 63.6267 | 0.13028 | 0.2 | 0.18 | 7.5 | 8.25 | 8.3 | 9.13 | 4 | 4 | 0.9791 | 1.3528 | 1.8358 | 2.5365 |  | 0.0010677 | 2.0327 | 0.0037316 | 0.0014752 | 2.8085 | 0.0071237 | 0.0047982 | 9.1348 | 0.075362 | 10.5791
I1 | QI | QI.66.I1 | QI.14.I1 | QUAD | 1 | 0.4882 | 66.1767 | 66.1767 | 0.13028 | 0.2 | 0.18 | 7.5 | 8.25 | 8.3 | 9.13 | 4 | 4 | 1.0607 | 1.4656 | 1.9889 | 2.748 |  | 0.0011567 | 2.2022 | 0.0043799 | 0.0015982 | 3.0427 | 0.0083612 | 0.0047982 | 9.1348 | 0.075362 | 9.0133
I1 | QI | QI.69.I1 | QI.15.I1 | QUAD | 1 | -0.51191 | 69.2767 | 69.2767 | 0.13028 | 0.2 | 0.48 | 7.5 | 8.25 | 8.3 | 9.13 | 4 | 4 | 1.1123 | 4.098 | 2.0855 | 7.6838 |  | 0.0012129 | 2.3091 | 0.0048157 | 0.0044689 | 8.5079 | 0.065373 | 0.0047982 | 9.1348 | 0.075362 | 1.1528
I1 | QI | QI.71.I1 | QI.16.I1 | QUAD | 1 | 0.73066 | 71.2767 | 71.2767 | 0.13028 | 0.2 | 0.18 | 7.5 | 8.25 | 8.3 | 9.13 | 4 | 4 | 1.5875 | 2.1934 | 2.9766 | 4.1127 |  | 0.0017312 | 3.2959 | 0.0098106 | 0.0023919 | 4.5538 | 0.018728 | 0.0047982 | 9.1348 | 0.075362 | 4.024
I1 | QI | QI.72.I1 | QI.17.I1 | QUAD | 1 | -0.86822 | 72.3767 | 72.3767 | 0.13028 | 0.2 | 0.18 | 7.5 | 8.25 | 8.3 | 9.13 | 4 | 4 | 1.8864 | 2.6064 | 3.537 | 4.887 |  | 0.0020571 | 3.9164 | 0.013852 | 0.0028423 | 5.4111 | 0.026444 | 0.0047982 | 9.1348 | 0.075362 | 2.8499
I1 | QI | QI.73.I1 | QI.18.I1 | QUAD | 2 | 1.089 | 73.2767 | 78.3237 | 0.13028 | 0.2 | 0.18 | 7.5 | 8.25 | 8.3 | 9.13 | 4 | 4 | 2.366 | 3.269 | 4.4363 | 6.1294 |  | 0.0025801 | 9.8215 | 0.043571 | 0.0035649 | 13.57 | 0.083177 | 0.0047982 | 18.2648 | 0.15068 | 1.8116
I1 | QI | QI.74.I1 | QI.19.I1 | QUAD | 3 | -1.1731 | 74.5533 | 79.5751 | 0.13028 | 0.2 | 0.18 | 7.5 | 8.25 | 8.3 | 9.13 | 4 | 4 | 2.5489 | 3.5216 | 4.7791 | 6.6031 |  | 0.0027795 | 15.8694 | 0.075841 | 0.0038403 | 21.9261 | 0.14478 | 0.0047982 | 27.3948 | 0.22601 | 1.561
I1 | QI | QI.75.I1 | QI.20.I1 | QUAD | 2 | 1.1814 | 75.7979 | 80.7935 | 0.13028 | 0.2 | 0.18 | 7.5 | 8.25 | 8.3 | 9.13 | 4 | 4 | 2.5669 | 3.5465 | 4.8129 | 6.6498 |  | 0.0027992 | 10.6553 | 0.051282 | 0.0038675 | 14.722 | 0.097898 | 0.0047982 | 18.2648 | 0.15068 | 1.5392
I1 | QI | QI.82.I1 | QI.21.I1 | QUAD | 2 | -1.1731 | 82.0211 | 84.5322 | 0.13028 | 0.2 | 0.18 | 7.5 | 8.25 | 8.3 | 9.13 | 4 | 4 | 2.5489 | 3.5216 | 4.7791 | 6.6031 | 150 | 0.0027795 | 10.5805 | 0.050565 | 0.0038403 | 14.6187 | 0.096528 | 0.0047982 | 18.2648 | 0.15068 | 1.561
I1 | QI | QI.83.I1 | QI.22.I1 | QUAD | 2 | 1.089 | 83.2767 | 88.2296 | 0.13028 | 0.2 | 0.18 | 7.5 | 8.25 | 8.3 | 9.13 | 4 | 4 | 2.366 | 3.269 | 4.4363 | 6.1294 |  | 0.0025801 | 9.8215 | 0.043571 | 0.0035649 | 13.57 | 0.083177 | 0.0047982 | 18.2648 | 0.15068 | 1.8116
I1 | QI | QI.85.I1 | QI.24.I1 | QUAD | 2 | 1.1814 | 85.7599 | 90.7554 | 0.13028 | 0.2 | 0.18 | 7.5 | 8.25 | 8.3 | 9.13 | 4 | 4 | 2.5669 | 3.5465 | 4.8129 | 6.6498 |  | 0.0027992 | 10.6553 | 0.051282 | 0.0038675 | 14.722 | 0.097898 | 0.0047982 | 18.2648 | 0.15068 | 1.5392
I1 | QI | QI.86.I1 | QI.23.I1 | QUAD | 3 | -1.1731 | 86.9782 | 92.0001 | 0.13028 | 0.2 | 0.18 | 7.5 | 8.25 | 8.3 | 9.13 | 4 | 4 | 2.5489 | 3.5216 | 4.7791 | 6.6031 |  | 0.0027795 | 15.8694 | 0.075841 | 0.0038403 | 21.9261 | 0.14478 | 0.0047982 | 27.3948 | 0.22601 | 1.561
I1 | QI | QI.93.I1 | QI.25.I1 | QUAD | 1 | -0.10501 | 93.2767 | 93.2767 | 0.13028 | 0.2 | 0.18 | 7.5 | 8.25 | 8.3 | 9.13 | 4 | 4 | 0.22815 | 0.31523 | 0.42779 | 0.59106 | 150 | 0.0002488 | 0.47367 | 0.00020263 | 0.00034376 | 0.65445 | 0.00038682 | 0.0047982 | 9.1348 | 0.075362 | 194.8261
I1 | QI | QI.94.I1 | QI.26.I1 | QUAD | 1 | 0.77087 | 94.7868 | 94.7868 | 0.13028 | 0.2 | 0.18 | 7.5 | 8.25 | 8.3 | 9.13 | 4 | 4 | 1.6749 | 2.3141 | 3.1404 | 4.339 |  | 0.0018265 | 3.4772 | 0.01092 | 0.0025236 | 4.8044 | 0.020846 | 0.0047982 | 9.1348 | 0.075362 | 3.6151
I1 | QI | QI.95.I1 | QI.27.I1 | QUAD | 1 | -0.71388 | 95.7968 | 95.7968 | 0.13028 | 0.2 | 0.18 | 7.5 | 8.25 | 8.3 | 9.13 | 4 | 4 | 1.5511 | 2.1431 | 2.9083 | 4.0182 |  | 0.0016914 | 3.2202 | 0.0093652 | 0.002337 | 4.4492 | 0.017878 | 0.0047982 | 9.1348 | 0.075362 | 4.2154
I1 | QI | QI.102.I1 | QI.28.I1 | QUAD | 1 | 0.15612 | 102.507 | 102.507 | 0.13028 | 0.2 | 0.18 | 7.5 | 8.25 | 8.3 | 9.13 | 4 | 4 | 0.3392 | 0.46866 | 0.636 | 0.87874 |  | 0.0003699 | 0.70421 | 0.00044788 | 0.00051107 | 0.97298 | 0.000855 | 0.0047982 | 9.1348 | 0.075362 | 88.1432
I1 | QI | QI.103.I1 | QI.29.I1 | QUAD | 1 | -0.3263 | 103.617 | 103.617 | 0.13028 | 0.2 | 0.18 | 7.5 | 8.25 | 8.3 | 9.13 | 4 | 4 | 0.70896 | 0.97954 | 1.3293 | 1.8366 | 150 | 0.00077312 | 1.4719 | 0.0019565 | 0.0010682 | 2.0336 | 0.003735 | 0.0047982 | 9.1348 | 0.075362 | 20.1772
I1 | QI | QI.104.I1 | QI.30.I1 | QUAD | 1 | 0.35237 | 104.787 | 104.787 | 0.13028 | 0.2 | 0.18 | 7.5 | 8.25 | 8.3 | 9.13 | 4 | 4 | 0.76561 | 1.0578 | 1.4355 | 1.9834 |  | 0.0008349 | 1.5895 | 0.0022817 | 0.0011535 | 2.1961 | 0.0043558 | 0.0047982 | 9.1348 | 0.075362 | 17.3015
I1 | QI | QI.107.I1 | QI.31.I1 | QUAD | 2 | -0.36 | 107.287 | 112.287 | 0.13028 | 0.2 | 0.18 | 7.5 | 8.25 | 8.3 | 9.13 | 4 | 4 | 0.78219 | 1.0807 | 1.4666 | 2.0264 |  | 0.00085297 | 3.2469 | 0.004762 | 0.0011785 | 4.4862 | 0.0090906 | 0.0047982 | 18.2648 | 0.15068 | 16.576
I1 | QI | QI.109.I1 | QI.32.I1 | QUAD | 1 | 0.36 | 109.787 | 109.787 | 0.13028 | 0.2 | 0.18 | 7.5 | 8.25 | 8.3 | 9.13 | 4 | 4 | 0.78219 | 1.0807 | 1.4666 | 2.0264 |  | 0.00085297 | 1.6239 | 0.0023816 | 0.0011785 | 2.2437 | 0.0045465 | 0.0047982 | 9.1348 | 0.075362 | 16.576
I1 | QI | QI.114.I1 | QI.33.I1 | QUAD | 1 | 0.23697 | 114.937 | 114.937 | 0.13028 | 0.2 | 0.18 | 7.5 | 8.25 | 8.3 | 9.13 | 4 | 4 | 0.51488 | 0.71138 | 0.96539 | 1.3338 |  | 0.00056147 | 1.0689 | 0.0010319 | 0.00077576 | 1.4769 | 0.00197 | 0.0047982 | 9.1348 | 0.075362 | 38.2558
I1 | QI | QI.116.I1 | QI.34.I1 | QUAD | 1 | 0.12774 | 116.812 | 116.812 | 0.13028 | 0.2 | 0.18 | 7.5 | 8.25 | 8.3 | 9.13 | 4 | 4 | 0.27754 | 0.38347 | 0.52039 | 0.71901 |  | 0.00030266 | 0.5762 | 0.00029985 | 0.00041817 | 0.79612 | 0.00057241 | 0.0047982 | 9.1348 | 0.075362 | 131.6568
I1 | QI | QI.118.I1 | QI.35.I1 | QUAD | 1 | -0.22373 | 118.912 | 118.912 | 0.13028 | 0.2 | 0.18 | 7.5 | 8.25 | 8.3 | 9.13 | 4 | 4 | 0.48612 | 0.67165 | 0.91147 | 1.2593 |  | 0.00053011 | 1.0092 | 0.00091987 | 0.00073243 | 1.3944 | 0.001756 | 0.0047982 | 9.1348 | 0.075362 | 42.9164
I1 | SC | SC.74I.I1 | SC.1.I1 | SEXT | 8 | -9.8175 | 74.3048 | 92.2486 | 0.13028 | 0.1 | 0.18 | 7 | 7.7 | 0.7 | 0.77 | 51.2 | 4 | 42.662 | 58.9444 | 5.8327 | 8.0588 |  | 0.0033923 | 4.6695 | 0.027236 | 0.004687 | 6.4517 | 0.051993 | 0.0044783 | 6.1645 | 0.047466 | 0.91294
I1 | SC | SC.74II.I1 | SC.2.I1 | SEXT | 8 | -5.9482 | 74.8018 | 91.7516 | 0.13028 | 0.1 | 0.18 | 7 | 7.7 | 0.7 | 0.77 | 51.2 | 4 | 25.8479 | 35.7131 | 3.5339 | 4.8826 |  | 0.0020553 | 2.8292 | 0.009998 | 0.0028397 | 3.909 | 0.019086 | 0.0044783 | 6.1645 | 0.047466 | 2.487
I1 | SOLA | SOLA.23.I1 | SOLA.1.I1 | SOLE | 1 | 0 | 23.098 | 23.098 | 0.005 | 0.1 | 0.18 | 50 | 55 | 4.35 | 4.785 | 30 | 95 | 0 | 0 | 0 | 0 |  | 0 | 0 | 0 | 0 | 0 | 0 | 5.1692e-05 | 4.7851 | 0.26318 | #DIV/0!
I1 | SOLB | SOLB.23.I1 | SOLB.1.I1 | SOLE | 1 | 0 | 23.476 | 23.476 | 0.005 | 0.1 | 0.18 | 300 | 350 | 25.5 | 28.05 | 150 | 240 | 0 | 0 | 0 | 0 |  | 0 | 0 | 0 | 0 | 0 | 0 | 0.00013021 | 28.0501 | 9.8175 | #DIV/0!
I1D | BB | BB.62.I1D | BB.5.I1D | SBEN | 1 | 0.5236 | 62.3324 | 62.3324 | 0.13028 | 0.5 | 0.18 | 500 | 550 | 27 | 29.7 | 1.12 | 370 | 0.45506 | 0.62874 | 203.1516 | 280.6866 |  | 0.0012773 | 10.9715 | 2.2289 | 0.0017648 | 15.1588 | 4.2549 | 0.0034582 | 29.7035 | 16.3369 | 3.8396
I1D | QI | QI.63.I1D | QI.41.I1D | QUAD | 1 | -1.1969 | 63.5093 | 63.5093 | 0.13028 | 0.2 | 0.18 | 7.5 | 8.25 | 8.3 | 9.13 | 4 | 4 | 2.6006 | 3.5931 | 4.8761 | 6.7371 |  | 0.0028359 | 5.399 | 0.026326 | 0.0039183 | 7.4597 | 0.050257 | 0.0047982 | 9.1348 | 0.075362 | 1.4995
I1D | QI | QI.64.I1D | QI.42.I1D | QUAD | 1 | 1.0282 | 64.332 | 64.332 | 0.13028 | 0.2 | 0.18 | 7.5 | 8.25 | 8.3 | 9.13 | 4 | 4 | 2.2341 | 3.0867 | 4.1889 | 5.7877 |  | 0.0024363 | 4.6382 | 0.019429 | 0.0033661 | 6.4084 | 0.037089 | 0.0047982 | 9.1348 | 0.075362 | 2.0319
L1 | Q | Q.134.L1 | Q.A2.1.L1 | QUAD | 1 | 0.065767 | 134.176 | 134.176 | 0.27278 | 0.1665 | 0.18 | 50 | 55 | 0.1 | 0.11 | 30 | 32 | 0.35939 | 0.23716 | 0.59899 | 0.39526 |  | 9.1178e-05 | 0.0012892 | 7.7219e-07 | 6.0166e-05 | 0.00085068 | 3.3624e-07 | 0.0083721 | 0.11837 | 0.0065105 | 19362.4888
L1 | Q | Q.146.L1 | Q.A2.2.L1 | QUAD | 1 | -0.063329 | 146.167 | 146.167 | 0.41528 | 0.1665 | 0.48 | 50 | 55 | 0.1 | 0.11 | 30 | 32 | 0.52686 | 0.60897 | 0.8781 | 1.015 |  | 0.00020349 | 0.0019597 | 1.7208e-06 | 0.0002352 | 0.0022651 | 2.299e-06 | 0.012746 | 0.12275 | 0.006751 | 2936.5405
L1 | Q | Q.158.L1 | Q.A2.3.L1 | QUAD | 1 | 0.042444 | 158.159 | 158.159 | 0.55778 | 0.1665 | 0.8 | 50 | 55 | 0.1 | 0.11 | 30 | 32 | 0.47428 | 0.68024 | 0.79047 | 1.1337 |  | 0.00024604 | 0.001827 | 1.4442e-06 | 0.00035289 | 0.0026204 | 2.9708e-06 | 0.017119 | 0.12712 | 0.0069916 | 2353.4168
L1 | Q | Q.170.L1 | Q.A2.4.L1 | QUAD | 1 | -0.043384 | 170.151 | 170.151 | 0.70028 | 0.1665 | 0.8 | 50 | 55 | 0.1 | 0.11 | 30 | 32 | 0.60864 | 0.69531 | 1.0144 | 1.1589 |  | 0.00039641 | 0.0024252 | 2.4601e-06 | 0.00045286 | 0.0027706 | 3.2107e-06 | 0.021493 | 0.13149 | 0.0072321 | 2252.5293
B1 | BB | BB.182.B1 | BB.1.B1 | SBEN | 4 | 0.049965 | 182.459 | 202.459 | 0.70028 | 0.5 | 0.8 | 500 | 550 | 27 | 29.7 | 1.12 | 370 | 0.23342 | 0.26666 | 104.2044 | 119.0434 |  | 0.0035218 | 22.5117 | 2.3458 | 0.0040233 | 25.7174 | 3.0615 | 0.018588 | 118.8186 | 65.3502 | 21.3459
B1 | QI | QI.176.B1 | QI.1.B1 | QUAD | 1 | 0 | 176.159 | 176.159 | 0.70028 | 0.2 | 0.8 | 7.5 | 8.25 | 8.3 | 9.13 | 4 | 4 | 0 | 0 | 0 | 0 |  | 0 | 0 | 0 | 0 | 0 | 0 | 0.025791 | 9.1558 | 0.075535 | #DIV/0!
B1 | QD | QD.179.B1 | QD.3.B1 | QUAD | 1 | 0.18799 | 179.659 | 179.659 | 0.70028 | 0.2 | 0.8 | 186 | 180 | 7 | 7.7 | 16 | 95 | 2.1956 | 2.5082 | 25.5234 | 29.158 |  | 0.0033597 | 0.96392 | 0.024602 | 0.0038381 | 1.1012 | 0.032108 | 0.023694 | 7.7237 | 1.3903 | 43.2991
B1 | QD | QD.181.B1 | QD.4.B1 | QUAD | 1 | -0.17191 | 181.009 | 181.009 | 0.70028 | 0.2 | 0.8 | 186 | 180 | 7 | 7.7 | 16 | 95 | 2.0078 | 2.2937 | 23.3404 | 26.6641 |  | 0.0030723 | 0.88147 | 0.020574 | 0.0035098 | 1.007 | 0.026851 | 0.023694 | 7.7237 | 1.3903 | 51.7775
B1 | QI | QI.204.B1 | QI.5.B1 | QUAD | 1 | -0.21654 | 204.309 | 204.309 | 0.70028 | 0.2 | 0.8 | 7.5 | 8.25 | 8.3 | 9.13 | 4 | 4 | 2.529 | 2.8891 | 4.7419 | 5.4171 |  | 0.014824 | 5.2625 | 0.024954 | 0.016935 | 6.0119 | 0.032567 | 0.025791 | 9.1558 | 0.075535 | 2.3194
B1 | QI | QI.205.B1 | QI.6.B1 | QUAD | 1 | 0.0090295 | 205.409 | 205.409 | 0.70028 | 0.2 | 0.8 | 7.5 | 8.25 | 8.3 | 9.13 | 4 | 4 | 0.10546 | 0.12047 | 0.19773 | 0.22589 |  | 0.00061815 | 0.21944 | 4.339e-05 | 0.00070618 | 0.25069 | 5.6627e-05 | 0.025791 | 9.1558 | 0.075535 | 1333.8996
B1 | QI | QI.206.B1 | QI.7.B1 | QUAD | 1 | 0.16018 | 206.959 | 206.959 | 0.70028 | 0.2 | 0.8 | 7.5 | 8.25 | 8.3 | 9.13 | 4 | 4 | 1.8708 | 2.1372 | 3.5077 | 4.0072 |  | 0.010966 | 3.8928 | 0.013655 | 0.012528 | 4.4472 | 0.017821 | 0.025791 | 9.1558 | 0.075535 | 4.2386
B1 | QI | QI.209.B1 | QI.8.B1 | QUAD | 1 | 0.27028 | 209.059 | 209.059 | 0.70028 | 0.2 | 0.8 | 7.5 | 8.25 | 8.3 | 9.13 | 4 | 4 | 3.1566 | 3.6061 | 5.9186 | 6.7615 |  | 0.018503 | 6.5685 | 0.038876 | 0.021138 | 7.5038 | 0.050737 | 0.025791 | 9.1558 | 0.075535 | 1.4888
B1 | QD | QD.210.B1 | QD.9.B1 | QUAD | 1 | -0.47206 | 210.459 | 210.459 | 0.70028 | 0.2 | 0.8 | 186 | 180 | 7 | 7.7 | 16 | 95 | 5.5132 | 6.2983 | 64.091 | 73.2178 |  | 0.0084364 | 2.4205 | 0.15513 | 0.0096377 | 2.7651 | 0.20246 | 0.023694 | 7.7237 | 1.3903 | 6.8669
B1 | QI | QI.211.B1 | QI.10.B1 | QUAD | 1 | 0.11105 | 211.959 | 211.959 | 0.70028 | 0.2 | 0.8 | 7.5 | 8.25 | 8.3 | 9.13 | 4 | 4 | 1.2969 | 1.4816 | 2.4317 | 2.778 |  | 0.0076022 | 2.6987 | 0.0065626 | 0.0086848 | 3.083 | 0.0085648 | 0.025791 | 9.1558 | 0.075535 | 8.8193
B1 | QI | QI.213.B1 | QI.11.B1 | QUAD | 1 | 0.16443 | 213.859 | 213.859 | 0.70028 | 0.2 | 0.8 | 7.5 | 8.25 | 8.3 | 9.13 | 4 | 4 | 1.9204 | 2.1938 | 3.6007 | 4.1134 |  | 0.011257 | 3.996 | 0.014388 | 0.01286 | 4.5651 | 0.018778 | 0.025791 | 9.1558 | 0.075535 | 4.0225
B1 | QI | QI.215.B1 | QI.12.B1 | QUAD | 1 | -0.20833 | 215.759 | 215.759 | 0.70028 | 0.2 | 0.8 | 7.5 | 8.25 | 8.3 | 9.13 | 4 | 4 | 2.4331 | 2.7796 | 4.562 | 5.2117 |  | 0.014262 | 5.0629 | 0.023097 | 0.016293 | 5.7839 | 0.030144 | 0.025791 | 9.1558 | 0.075535 | 2.5058
B1 | QI | QI.217.B1 | QI.13.B1 | QUAD | 1 | -0.2851 | 217.659 | 217.659 | 0.70028 | 0.2 | 0.8 | 7.5 | 8.25 | 8.3 | 9.13 | 4 | 4 | 3.3297 | 3.8039 | 6.2432 | 7.1322 |  | 0.019518 | 6.9286 | 0.043257 | 0.022297 | 7.9153 | 0.056454 | 0.025791 | 9.1558 | 0.075535 | 1.338
B1 | QD | QD.219.B1 | QD.14.B1 | QUAD | 1 | 0.44034 | 219.559 | 219.559 | 0.70028 | 0.2 | 0.8 | 186 | 180 | 7 | 7.7 | 16 | 95 | 5.1428 | 5.8752 | 59.7854 | 68.299 |  | 0.0078696 | 2.2579 | 0.13499 | 0.0089903 | 2.5794 | 0.17617 | 0.023694 | 7.7237 | 1.3903 | 7.8916
B1 | QD | QD.221.B1 | QD.15.B1 | QUAD | 1 | -0.60586 | 221.459 | 221.459 | 0.70028 | 0.2 | 0.8 | 186 | 180 | 7 | 7.7 | 16 | 95 | 7.0759 | 8.0836 | 82.2576 | 93.9714 |  | 0.010828 | 3.1065 | 0.25554 | 0.01237 | 3.5489 | 0.3335 | 0.023694 | 7.7237 | 1.3903 | 4.1687
B1 | QD | QD.223.B1 | QD.16.B1 | QUAD | 1 | 0.44034 | 223.359 | 223.359 | 0.70028 | 0.2 | 0.8 | 186 | 180 | 7 | 7.7 | 16 | 95 | 5.1428 | 5.8752 | 59.7854 | 68.299 |  | 0.0078696 | 2.2579 | 0.13499 | 0.0089903 | 2.5794 | 0.17617 | 0.023694 | 7.7237 | 1.3903 | 7.8916
B1 | QI | QI.224.B1 | QI.17.B1 | QUAD | 1 | -0.17961 | 224.774 | 224.774 | 0.70028 | 0.2 | 0.8 | 7.5 | 8.25 | 8.3 | 9.13 | 4 | 4 | 2.0977 | 2.3964 | 3.9331 | 4.4932 |  | 0.012296 | 4.3649 | 0.017168 | 0.014047 | 4.9865 | 0.022405 | 0.025791 | 9.1558 | 0.075535 | 3.3713
B1 | QI | QI.226.B1 | QI.18.B1 | QUAD | 1 | -0.12788 | 226.392 | 226.392 | 0.70028 | 0.2 | 0.8 | 7.5 | 8.25 | 8.3 | 9.13 | 4 | 4 | 1.4935 | 1.7062 | 2.8004 | 3.1992 |  | 0.0087547 | 3.1079 | 0.0087032 | 0.010001 | 3.5504 | 0.011358 | 0.025791 | 9.1558 | 0.075535 | 6.6501
B1 | QI | QI.227.B1 | QI.19.B1 | QUAD | 1 | 0.13956 | 227.393 | 227.393 | 0.70028 | 0.2 | 0.8 | 7.5 | 8.25 | 8.3 | 9.13 | 4 | 4 | 1.6299 | 1.862 | 3.0561 | 3.4913 |  | 0.0095541 | 3.3916 | 0.010365 | 0.010915 | 3.8746 | 0.013527 | 0.025791 | 9.1558 | 0.075535 | 5.5838
B1 | QD | QD.231.B1 | QD.20.B1 | QUAD | 1 | 0.34191 | 231.859 | 231.859 | 0.70028 | 0.2 | 0.8 | 186 | 180 | 7 | 7.7 | 16 | 95 | 3.9932 | 4.5618 | 46.4208 | 53.0312 |  | 0.0061104 | 1.7531 | 0.081382 | 0.0069806 | 2.0028 | 0.10621 | 0.023694 | 7.7237 | 1.3903 | 13.0898
B1 | QD | QD.232.B1 | QD.21.B1 | QUAD | 1 | -0.47684 | 232.609 | 232.609 | 0.70028 | 0.2 | 1.1 | 186 | 180 | 7 | 7.7 | 16 | 95 | 5.5691 | 8.748 | 64.7408 | 101.6952 |  | 0.0085219 | 2.445 | 0.15829 | 0.013386 | 3.8406 | 0.39057 | 0.023694 | 7.7237 | 1.3903 | 3.5596
B1 | QD | QD.233.B1 | QD.22.B1 | QUAD | 1 | 0.091427 | 233.359 | 233.359 | 0.70028 | 0.2 | 1.4 | 186 | 180 | 7 | 7.7 | 16 | 95 | 1.0678 | 2.1347 | 12.4129 | 24.816 |  | 0.0016339 | 0.46879 | 0.005819 | 0.0032666 | 0.9372 | 0.023258 | 0.023694 | 7.7237 | 1.3903 | 59.7767
B1D | BZ | BZ.229I.B1D | BZ.0.B1D | SBEN | 1 | 0.20949 | 229.506 | 229.506 | 0.70028 | 1 | 0.8 | 143 | 157.3 | 26.6 | 29.26 | 0.41 | 95 | 0.48934 | 0.55902 | 170.6713 | 194.9755 |  | 0.022466 | 31.7697 | 5.4222 | 0.025665 | 36.2938 | 7.0764 | 0.020706 | 29.2807 | 4.6059 | 0.65087
B1D | QD | QD.231.B1D | QD.25.B1D | QUAD | 1 | -0.48819 | 231.311 | 231.311 | 0.70028 | 0.2 | 0.8 | 186 | 180 | 7 | 7.7 | 16 | 95 | 5.7016 | 6.5135 | 66.2811 | 75.7198 |  | 0.0087247 | 2.5032 | 0.16591 | 0.0099671 | 2.8596 | 0.21653 | 0.023694 | 7.7237 | 1.3903 | 6.4206
B1D | QD | QD.232.B1D | QD.26.B1D | QUAD | 1 | 0.49169 | 232.974 | 232.974 | 0.70028 | 0.2 | 1.1 | 186 | 180 | 7 | 7.7 | 16 | 95 | 5.7425 | 9.0204 | 66.7571 | 104.8624 |  | 0.0087873 | 2.5212 | 0.1683 | 0.013803 | 3.9602 | 0.41528 | 0.023694 | 7.7237 | 1.3903 | 3.3478
L2 | Q | Q.249.L2 | Q.A3.1.L2 | QUAD | 1 | 0.078139 | 249.672 | 249.672 | 0.84195 | 0.1665 | 0.8 | 50 | 55 | 0.1 | 0.11 | 30 | 32 | 1.318 | 1.2523 | 2.1966 | 2.0872 |  | 0.001032 | 0.0054253 | 1.1917e-05 | 0.00098063 | 0.005155 | 1.0759e-05 | 0.025841 | 0.13584 | 0.0074713 | 694.389
L2 | Q | Q.261.L2 | Q.A3.2.L2 | QUAD | 1 | -0.071752 | 261.664 | 261.664 | 0.98361 | 0.1665 | 1.1 | 50 | 55 | 0.1 | 0.11 | 30 | 32 | 1.4139 | 1.5812 | 2.3565 | 2.6353 |  | 0.0012934 | 0.0060064 | 1.4154e-05 | 0.0014465 | 0.0067171 | 1.7702e-05 | 0.030189 | 0.14019 | 0.0077104 | 435.5734
L2 | Q | Q.273.L2 | Q.A3.3.L2 | QUAD | 1 | 0.045 | 273.656 | 273.656 | 1.1253 | 0.1665 | 1.4 | 50 | 55 | 0.1 | 0.11 | 30 | 32 | 1.0144 | 1.2621 | 1.6907 | 2.1035 |  | 0.0010617 | 0.0044432 | 7.5122e-06 | 0.0013209 | 0.0055279 | 1.1628e-05 | 0.034537 | 0.14454 | 0.0079495 | 683.6574
L2 | Q | Q.285.L2 | Q.A3.4.L2 | QUAD | 1 | -0.045 | 285.648 | 285.648 | 1.2669 | 0.1665 | 1.7 | 50 | 55 | 0.1 | 0.11 | 30 | 32 | 1.1421 | 1.5326 | 1.9036 | 2.5543 |  | 0.0013458 | 0.005153 | 9.8091e-06 | 0.0018059 | 0.0069144 | 1.7661e-05 | 0.038885 | 0.14888 | 0.0081887 | 463.6569
L2 | Q | Q.297.L2 | Q.A4.1.L2 | QUAD | 1 | 0.045 | 297.639 | 297.639 | 1.4086 | 0.1665 | 2 | 50 | 55 | 0.1 | 0.11 | 30 | 32 | 1.2699 | 1.803 | 2.1164 | 3.005 |  | 0.0016636 | 0.0058965 | 1.248e-05 | 0.0023621 | 0.0083721 | 2.5158e-05 | 0.043233 | 0.15323 | 0.0084278 | 334.9921
L2 | Q | Q.309.L2 | Q.A4.2.L2 | QUAD | 1 | -0.045 | 309.631 | 309.631 | 1.5503 | 0.1665 | 2.3 | 50 | 55 | 0.1 | 0.11 | 30 | 32 | 1.3976 | 2.0735 | 2.3293 | 3.4558 |  | 0.0020151 | 0.0066737 | 1.5545e-05 | 0.0029896 | 0.0099011 | 3.4216e-05 | 0.047581 | 0.15758 | 0.008667 | 253.3022
L2 | Q | Q.321.L2 | Q.A4.3.L2 | QUAD | 1 | 0.045 | 321.623 | 321.623 | 1.6919 | 0.1665 | 2.6 | 50 | 55 | 0.1 | 0.11 | 30 | 32 | 1.5253 | 2.3439 | 2.5421 | 3.9065 |  | 0.0024002 | 0.0074845 | 1.9027e-05 | 0.0036884 | 0.011501 | 4.493e-05 | 0.051929 | 0.16193 | 0.0089061 | 198.2202
L2 | Q | Q.333.L2 | Q.A4.4.L2 | QUAD | 1 | -0.045 | 333.614 | 333.614 | 1.8336 | 0.1665 | 2.9 | 50 | 55 | 0.1 | 0.11 | 30 | 32 | 1.653 | 2.6144 | 2.755 | 4.3573 |  | 0.002819 | 0.008329 | 2.2946e-05 | 0.0044584 | 0.013173 | 5.7398e-05 | 0.056277 | 0.16628 | 0.0091452 | 159.3304
L2 | Q | Q.345.L2 | Q.A5.1.L2 | QUAD | 1 | 0.041059 | 345.606 | 345.606 | 1.9753 | 0.1665 | 3.2 | 50 | 55 | 0.1 | 0.11 | 30 | 32 | 1.6248 | 2.6321 | 2.7079 | 4.3869 |  | 0.0029849 | 0.0084007 | 2.2749e-05 | 0.0048356 | 0.013609 | 5.9703e-05 | 0.060625 | 0.17063 | 0.0093844 | 157.1843
L2 | Q | Q.357.L2 | Q.A5.2.L2 | QUAD | 1 | -0.10974 | 357.598 | 357.598 | 2.1169 | 0.1665 | 3.5 | 50 | 55 | 0.1 | 0.11 | 30 | 32 | 4.6542 | 7.695 | 7.757 | 12.8249 |  | 0.0091636 | 0.024678 | 0.00019143 | 0.01515 | 0.0408 | 0.00052326 | 0.064973 | 0.17497 | 0.0096235 | 18.3914
L2 | Q | Q.369.L2 | Q.A5.3.L2 | QUAD | 1 | 0.0782 | 369.589 | 369.589 | 2.2586 | 0.1665 | 2.5 | 50 | 55 | 0.1 | 0.11 | 30 | 32 | 3.5384 | 3.9165 | 5.8973 | 6.5275 |  | 0.0074328 | 0.019227 | 0.00011339 | 0.0082272 | 0.021282 | 0.00013892 | 0.069321 | 0.17932 | 0.0098627 | 70.9945
L2 | Q | Q.381.L2 | Q.A5.4.L2 | QUAD | 1 | -0.10941 | 381.581 | 381.581 | 2.4003 | 0.1665 | 2.5 | 50 | 55 | 0.1 | 0.11 | 30 | 32 | 5.2611 | 5.4797 | 8.7685 | 9.1328 |  | 0.011745 | 0.029282 | 0.00025676 | 0.012233 | 0.030498 | 0.00027854 | 0.073669 | 0.18367 | 0.010102 | 36.2675
B2 | BB | BB.393.B2 | BB.1.B2 | SBEN | 4 | 0.041639 | 393.989 | 413.989 | 2.4003 | 0.5 | 2.5 | 500 | 550 | 27 | 29.7 | 1.12 | 370 | 0.66674 | 0.69444 | 297.6531 | 310.0192 |  | 0.034481 | 64.3276 | 19.1473 | 0.035914 | 67.0001 | 20.7713 | 0.063714 | 118.8637 | 65.375 | 3.1474
B2 | QD | QD.387.B2 | QD.1.B2 | QUAD | 1 | 0.072316 | 387.589 | 387.589 | 2.4003 | 0.2 | 2.5 | 186 | 180 | 7 | 7.7 | 16 | 95 | 2.8949 | 3.0152 | 33.6532 | 35.0513 |  | 0.015184 | 1.2817 | 0.043133 | 0.015814 | 1.3349 | 0.046792 | 0.081212 | 7.7812 | 1.4006 | 29.9331
B2 | QD | QD.388.B2 | QD.2.B2 | QUAD | 1 | 0.094637 | 388.685 | 388.685 | 2.4003 | 0.2 | 2.5 | 186 | 180 | 7 | 7.7 | 16 | 95 | 3.7884 | 3.9458 | 44.0406 | 45.8702 |  | 0.01987 | 1.6773 | 0.07387 | 0.020696 | 1.747 | 0.080135 | 0.081212 | 7.7812 | 1.4006 | 17.4782
B2 | QD | QD.391.B2 | QD.3.B2 | QUAD | 1 | -0.18596 | 391.089 | 391.089 | 2.4003 | 0.2 | 2.5 | 186 | 180 | 7 | 7.7 | 16 | 95 | 7.4441 | 7.7534 | 86.5378 | 90.133 |  | 0.039044 | 3.2958 | 0.28521 | 0.040666 | 3.4328 | 0.30941 | 0.081212 | 7.7812 | 1.4006 | 4.5268
B2 | QD | QD.392.B2 | QD.4.B2 | QUAD | 1 | 0.059698 | 392.089 | 392.089 | 2.4003 | 0.2 | 2.5 | 186 | 180 | 7 | 7.7 | 16 | 95 | 2.3898 | 2.4891 | 27.7814 | 28.9356 |  | 0.012534 | 1.0581 | 0.029395 | 0.013055 | 1.102 | 0.031888 | 0.081212 | 7.7812 | 1.4006 | 43.9233
B2 | QD | QD.415.B2 | QD.6.B2 | QUAD | 1 | 0.027046 | 415.496 | 415.496 | 2.4003 | 0.2 | 2.5 | 186 | 180 | 7 | 7.7 | 16 | 95 | 1.0827 | 1.1277 | 12.5861 | 13.109 |  | 0.0056786 | 0.47935 | 0.0060331 | 0.0059145 | 0.49926 | 0.0065449 | 0.081212 | 7.7812 | 1.4006 | 214.003
B2 | QD | QD.417.B2 | QD.7.B2 | QUAD | 1 | -0.18516 | 417.159 | 417.159 | 2.4003 | 0.2 | 2.5 | 186 | 180 | 7 | 7.7 | 16 | 95 | 7.412 | 7.72 | 86.165 | 89.7448 |  | 0.038876 | 3.2816 | 0.28276 | 0.040491 | 3.418 | 0.30675 | 0.081212 | 7.7812 | 1.4006 | 4.5661
B2 | QD | QD.418.B2 | QD.8.B2 | QUAD | 1 | 0.17488 | 418.859 | 418.859 | 2.4003 | 0.2 | 2.5 | 186 | 180 | 7 | 7.7 | 16 | 95 | 7.0006 | 7.2914 | 81.382 | 84.763 |  | 0.036718 | 3.0995 | 0.25224 | 0.038243 | 3.2283 | 0.27364 | 0.081212 | 7.7812 | 1.4006 | 5.1185
B2 | QD | QD.425.B2 | QD.9.B2 | QUAD | 1 | -0.33732 | 425.899 | 425.899 | 2.4003 | 0.2 | 2.5 | 186 | 180 | 7 | 7.7 | 16 | 95 | 13.5035 | 14.0645 | 156.9781 | 163.4998 |  | 0.070825 | 5.9786 | 0.93851 | 0.073768 | 6.227 | 1.0181 | 0.081212 | 7.7812 | 1.4006 | 1.3757
B2 | QD | QD.427.B2 | QD.10.B2 | QUAD | 1 | 0.24246 | 427.499 | 427.499 | 2.4003 | 0.2 | 2.5 | 186 | 180 | 7 | 7.7 | 16 | 95 | 9.706 | 10.1093 | 112.8327 | 117.5204 |  | 0.050908 | 4.2973 | 0.48488 | 0.053023 | 4.4758 | 0.526 | 0.081212 | 7.7812 | 1.4006 | 2.6628
B2 | QD | QD.431.B2 | QD.11.B2 | QUAD | 1 | 0.10301 | 431.7 | 431.7 | 2.4003 | 0.2 | 2.5 | 186 | 180 | 7 | 7.7 | 16 | 95 | 4.1235 | 4.2949 | 47.9363 | 49.9278 |  | 0.021628 | 1.8257 | 0.087516 | 0.022526 | 1.9015 | 0.094939 | 0.081212 | 7.7812 | 1.4006 | 14.7528
B2 | QD | QD.434.B2 | QD.12.B2 | QUAD | 1 | -0.12494 | 434.359 | 434.359 | 2.4003 | 0.2 | 2.5 | 186 | 180 | 7 | 7.7 | 16 | 95 | 5.0016 | 5.2094 | 58.1436 | 60.5592 |  | 0.026233 | 2.2144 | 0.12875 | 0.027323 | 2.3064 | 0.13968 | 0.081212 | 7.7812 | 1.4006 | 10.0277
B2 | QD | QD.437.B2 | QD.13.B2 | QUAD | 1 | 0.095992 | 437.059 | 437.059 | 2.4003 | 0.2 | 2.5 | 186 | 180 | 7 | 7.7 | 16 | 95 | 3.8427 | 4.0023 | 44.6713 | 46.5271 |  | 0.020155 | 1.7013 | 0.076001 | 0.020992 | 1.772 | 0.082447 | 0.081212 | 7.7812 | 1.4006 | 16.9882
B2 | QD | QD.440.B2 | QD.14.B2 | QUAD | 1 | -0.15824 | 440.859 | 440.859 | 2.4003 | 0.2 | 2.5 | 186 | 180 | 7 | 7.7 | 16 | 95 | 6.3345 | 6.5976 | 73.6383 | 76.6977 |  | 0.033224 | 2.8046 | 0.20652 | 0.034604 | 2.9211 | 0.22404 | 0.081212 | 7.7812 | 1.4006 | 6.2517
B2 | QD | QD.444.B2 | QD.15.B2 | QUAD | 1 | -0.10846 | 444.659 | 444.659 | 2.4003 | 0.2 | 2.5 | 186 | 180 | 7 | 7.7 | 16 | 95 | 4.342 | 4.5223 | 50.4753 | 52.5723 |  | 0.022773 | 1.9224 | 0.097033 | 0.02372 | 2.0022 | 0.10526 | 0.081212 | 7.7812 | 1.4006 | 13.3059
B2 | QD | QD.448.B2 | QD.16.B2 | QUAD | 1 | 0.21132 | 448.459 | 448.459 | 2.4003 | 0.2 | 2.5 | 186 | 180 | 7 | 7.7 | 16 | 95 | 8.4594 | 8.8109 | 98.3408 | 102.4264 |  | 0.044369 | 3.7454 | 0.36832 | 0.046213 | 3.901 | 0.39956 | 0.081212 | 7.7812 | 1.4006 | 3.5054
B2 | QD | QD.452.B2 | QD.17.B2 | QUAD | 1 | -0.29824 | 452.285 | 452.285 | 2.4003 | 0.2 | 2.5 | 186 | 180 | 7 | 7.7 | 16 | 95 | 11.939 | 12.435 | 138.7903 | 144.5564 |  | 0.062619 | 5.2859 | 0.73363 | 0.065221 | 5.5055 | 0.79586 | 0.081212 | 7.7812 | 1.4006 | 1.7599
B2 | QD | QD.456.B2 | QD.18.B2 | QUAD | 1 | 0.21132 | 456.059 | 456.059 | 2.4003 | 0.2 | 2.5 | 186 | 180 | 7 | 7.7 | 16 | 95 | 8.4594 | 8.8109 | 98.3408 | 102.4264 |  | 0.044369 | 3.7454 | 0.36832 | 0.046213 | 3.901 | 0.39956 | 0.081212 | 7.7812 | 1.4006 | 3.5054
B2 | QD | QD.459.B2 | QD.19.B2 | QUAD | 1 | -0.29824 | 459.859 | 459.859 | 2.4003 | 0.2 | 2.5 | 186 | 180 | 7 | 7.7 | 16 | 95 | 11.939 | 12.435 | 138.7903 | 144.5564 |  | 0.062619 | 5.2859 | 0.73363 | 0.065221 | 5.5055 | 0.79586 | 0.081212 | 7.7812 | 1.4006 | 1.7599
B2 | QD | QD.463.B2 | QD.21.B2 | QUAD | 1 | -0.13483 | 463.109 | 463.109 | 2.4003 | 0.2 | 2.5 | 186 | 180 | 7 | 7.7 | 16 | 95 | 5.3973 | 5.6215 | 62.7432 | 65.3499 |  | 0.028309 | 2.3896 | 0.14993 | 0.029485 | 2.4889 | 0.16265 | 0.081212 | 7.7812 | 1.4006 | 8.6113
B2 | QD | QD.464.B2 | QD.22.B2 | QUAD | 1 | 0.3073 | 464.609 | 464.609 | 2.4003 | 0.2 | 2.5 | 186 | 180 | 7 | 7.7 | 16 | 95 | 12.3016 | 12.8127 | 143.0065 | 148.9477 |  | 0.064522 | 5.4465 | 0.77888 | 0.067202 | 5.6728 | 0.84495 | 0.081212 | 7.7812 | 1.4006 | 1.6576
B2 | QD | QD.465.B2 | QD.23.B2 | QUAD | 1 | -0.058432 | 465.859 | 465.859 | 2.4003 | 0.2 | 2.5 | 186 | 180 | 7 | 7.7 | 16 | 95 | 2.3391 | 2.4363 | 27.1922 | 28.3219 |  | 0.012269 | 1.0356 | 0.028161 | 0.012778 | 1.0787 | 0.03055 | 0.081212 | 7.7812 | 1.4006 | 45.8474
B2 | QD | QD.470.B2 | QD.24.B2 | QUAD | 1 | -0.030062 | 470.134 | 470.134 | 2.4003 | 0.2 | 2.5 | 186 | 180 | 7 | 7.7 | 16 | 95 | 1.2034 | 1.2534 | 13.9896 | 14.5708 | 680 | 0.0063118 | 0.5328 | 0.0074536 | 0.006574 | 0.55494 | 0.0080858 | 0.081212 | 7.7812 | 1.4006 | 173.2188
B2 | QD | QD.472.B2 | QD.25.B2 | QUAD | 1 | -0.078602 | 472.139 | 472.139 | 2.4003 | 0.2 | 2.5 | 186 | 180 | 7 | 7.7 | 16 | 95 | 3.1466 | 3.2773 | 36.5788 | 38.0984 |  | 0.016504 | 1.3931 | 0.050959 | 0.017189 | 1.451 | 0.055281 | 0.081212 | 7.7812 | 1.4006 | 25.3364
B2D | BG | BG.467.B2D | BG.1.B2D | SBEN | 2 | 0.20944 | 467.308 | 474.697 | 2.4003 | 1.597 | 2.5 | 658 | 723.8 | 28.7 | 31.57 | 1.1 | 370 | 1.05 | 1.0936 | 628.0847 | 654.1786 |  | 0.07276 | 54.8631 | 34.4587 | 0.075782 | 57.1424 | 37.3813 | 0.083848 | 63.2238 | 45.7614 | 1.2242
B2D | QF | QF.469.B2D | QF.31.B2D | QUAD | 1 | -1.163 | 469.193 | 469.193 | 2.4003 | 0.5 | 2.5 | 180 | 180 | 18 | 19.8 | 29.36 | 95 | 18.6227 | 19.3964 | 114.1721 | 118.9154 |  | 0.051512 | 11.4687 | 1.3094 | 0.053652 | 11.9452 | 1.4205 | 0.081212 | 19.8812 | 3.5786 | 2.5193
B2D | QE | QE.471.B2D | QE.32.B2D | QUAD | 1 | 0.31255 | 471.002 | 471.002 | 2.4003 | 0.2 | 2.5 | 178 | 180 | 10 | 11 | 29.36 | 95 | 12.5119 | 13.0317 | 75.8554 | 79.0068 |  | 0.034224 | 4.2958 | 0.32586 | 0.035646 | 4.4742 | 0.35349 | 0.081212 | 11.0812 | 1.9946 | 5.6426
B2D | QF | QF.472.B2D | QF.33.B2D | QUAD | 1 | -1.163 | 472.812 | 472.812 | 2.4003 | 0.5 | 2.5 | 180 | 180 | 18 | 19.8 | 29.36 | 95 | 18.6227 | 19.3964 | 114.1721 | 118.9154 |  | 0.051512 | 11.4687 | 1.3094 | 0.053652 | 11.9452 | 1.4205 | 0.081212 | 19.8812 | 3.5786 | 2.5193
B2D | QF | QF.476.B2D | QF.34.B2D | QUAD | 1 | 1.0981 | 476.546 | 476.546 | 2.4003 | 0.5 | 2.8 | 180 | 180 | 18 | 19.8 | 29.36 | 95 | 17.5837 | 20.5119 | 107.8019 | 125.7542 |  | 0.048638 | 10.8288 | 1.1674 | 0.056738 | 12.6322 | 1.5885 | 0.081212 | 19.8812 | 3.5786 | 2.2528
B2D | QF | QF.477.B2D | QF.35.B2D | QUAD | 1 | 1.6672 | 477.896 | 477.896 | 2.4003 | 0.5 | 3.1 | 180 | 180 | 18 | 19.8 | 29.36 | 95 | 26.6969 | 34.4795 | 163.6732 | 211.3865 |  | 0.073846 | 16.4412 | 2.691 | 0.095373 | 21.234 | 4.4886 | 0.081212 | 19.8812 | 3.5786 | 0.79727
L3 | Q | Q.488.L3 | Q.A6.1.L3 | QUAD | 1 | -0.081478 | 488.453 | 0 | 2.5815 | 0.1665 | 3.4 | 50 | 55 | 0.1 | 0.11 | 30 | 32 | 4.2138 | 5.5497 | 7.0229 | 9.2495 |  | 0.010117 | 0.024163 | 0.00016969 | 0.013325 | 0.031824 | 0.00029436 | 0.079232 | 0.18923 | 0.010408 | 35.3578
L3 | Q | Q.500.L3 | Q.A6.2.L3 | QUAD | 1 | 0.087277 | 500.445 | 0 | 2.7628 | 0.1665 | 3.7 | 50 | 55 | 0.1 | 0.11 | 30 | 32 | 4.8306 | 6.4693 | 8.051 | 10.7822 |  | 0.012413 | 0.028515 | 0.00022957 | 0.016623 | 0.038188 | 0.00041175 | 0.084795 | 0.1948 | 0.010714 | 26.0203
L3 | Q | Q.512.L3 | Q.A6.3.L3 | QUAD | 1 | -0.030314 | 512.436 | 0 | 2.944 | 0.1665 | 4 | 50 | 55 | 0.1 | 0.11 | 30 | 32 | 1.7879 | 2.4292 | 2.9798 | 4.0486 |  | 0.0048954 | 0.010855 | 3.2346e-05 | 0.0066513 | 0.014749 | 5.9711e-05 | 0.090358 | 0.20036 | 0.01102 | 184.5508
L3 | Q | Q.524.L3 | Q.A6.4.L3 | QUAD | 1 | -0.050223 | 524.428 | 0 | 3.1253 | 0.1665 | 4.3 | 50 | 55 | 0.1 | 0.11 | 30 | 32 | 3.1444 | 4.3264 | 5.2407 | 7.2106 |  | 0.0091399 | 0.019621 | 0.00010283 | 0.012575 | 0.026997 | 0.00019466 | 0.095921 | 0.20592 | 0.011326 | 58.1814
L3 | Q | Q.536.L3 | Q.A7.1.L3 | QUAD | 1 | 0.064374 | 536.42 | 0 | 3.3065 | 0.1665 | 4.6 | 50 | 55 | 0.1 | 0.11 | 30 | 32 | 4.2642 | 5.9323 | 7.107 | 9.8872 |  | 0.013114 | 0.027328 | 0.00019422 | 0.018243 | 0.038018 | 0.00037589 | 0.10148 | 0.21148 | 0.011632 | 30.9445
L3 | Q | Q.548.L3 | Q.A7.2.L3 | QUAD | 1 | -0.064374 | 548.411 | 0 | 3.4878 | 0.1665 | 4.9 | 50 | 55 | 0.1 | 0.11 | 30 | 32 | 4.4979 | 6.3192 | 7.4966 | 10.532 |  | 0.014591 | 0.029584 | 0.00022178 | 0.020498 | 0.041562 | 0.00043773 | 0.10705 | 0.21705 | 0.011938 | 27.2713
L3 | Q | Q.560.L3 | Q.A7.3.L3 | QUAD | 1 | 0.064374 | 560.403 | 0 | 3.669 | 0.1665 | 5.2 | 50 | 55 | 0.1 | 0.11 | 30 | 32 | 4.7317 | 6.7061 | 7.8861 | 11.1768 |  | 0.016146 | 0.031919 | 0.00025172 | 0.022884 | 0.045237 | 0.00050561 | 0.11261 | 0.22261 | 0.012244 | 24.2154
L3 | Q | Q.572.L3 | Q.A7.4.L3 | QUAD | 1 | -0.064374 | 572.395 | 0 | 3.8503 | 0.1665 | 5.5 | 50 | 55 | 0.1 | 0.11 | 30 | 32 | 4.9654 | 7.093 | 8.2757 | 11.8216 |  | 0.017781 | 0.034333 | 0.00028413 | 0.0254 | 0.049043 | 0.00057977 | 0.11817 | 0.22817 | 0.012549 | 21.6458
L3 | Q | Q.584.L3 | Q.A8.1.L3 | QUAD | 1 | 0.064374 | 584.386 | 0 | 4.0315 | 0.1665 | 5.8 | 50 | 55 | 0.1 | 0.11 | 30 | 32 | 5.1992 | 7.4798 | 8.6653 | 12.4664 |  | 0.019495 | 0.036825 | 0.0003191 | 0.028046 | 0.052979 | 0.00066046 | 0.12374 | 0.23374 | 0.012855 | 19.4645
L3 | Q | Q.596.L3 | Q.A8.2.L3 | QUAD | 1 | -0.064374 | 596.378 | 0 | 4.2128 | 0.1665 | 6.1 | 50 | 55 | 0.1 | 0.11 | 30 | 32 | 5.4329 | 7.8667 | 9.0549 | 13.1112 |  | 0.021287 | 0.039397 | 0.00035673 | 0.030823 | 0.057045 | 0.00074793 | 0.1293 | 0.2393 | 0.013161 | 17.597
L3 | Q | Q.608.L3 | Q.A8.3.L3 | QUAD | 1 | 0.067743 | 608.37 | 0 | 4.394 | 0.1665 | 6.4 | 50 | 55 | 0.1 | 0.11 | 30 | 32 | 5.9632 | 8.6855 | 9.9387 | 14.4759 |  | 0.02437 | 0.044247 | 0.00043976 | 0.035495 | 0.064447 | 0.00093293 | 0.13486 | 0.24486 | 0.013467 | 14.4356
L3 | Q | Q.620.L3 | Q.A8.4.L3 | QUAD | 1 | -0.062826 | 620.362 | 0 | 4.5753 | 0.1665 | 6.7 | 50 | 55 | 0.1 | 0.11 | 30 | 32 | 5.7586 | 8.4328 | 9.5976 | 14.0546 |  | 0.024504 | 0.0437 | 0.00041941 | 0.035884 | 0.063993 | 0.0008994 | 0.14042 | 0.25042 | 0.013773 | 15.3139
L3 | Q | Q.635.L3 | Q.A9.1.L3 | QUAD | 1 | 0.062021 | 635.351 | 0 | 4.7565 | 0.1665 | 7 | 50 | 55 | 0.1 | 0.11 | 30 | 32 | 5.9099 | 8.6974 | 9.8499 | 14.4957 |  | 0.026145 | 0.045845 | 0.00045156 | 0.038476 | 0.067468 | 0.00097799 | 0.14599 | 0.25599 | 0.014079 | 14.3961
L3 | Q | Q.647.L3 | Q.A9.2.L3 | QUAD | 1 | -0.065452 | 647.343 | 0 | 4.9378 | 0.1665 | 7.3 | 50 | 55 | 0.1 | 0.11 | 30 | 32 | 6.4746 | 9.572 | 10.791 | 15.9533 |  | 0.029734 | 0.051316 | 0.00055375 | 0.043959 | 0.075865 | 0.0012103 | 0.15155 | 0.26155 | 0.014385 | 11.8856
L3 | Q | Q.659.L3 | Q.A9.3.L3 | QUAD | 1 | 0.064374 | 659.334 | 0 | 5.119 | 0.1665 | 7.6 | 50 | 55 | 0.1 | 0.11 | 30 | 32 | 6.6016 | 9.8012 | 11.0027 | 16.3353 |  | 0.03143 | 0.053436 | 0.00058794 | 0.046663 | 0.079334 | 0.0012959 | 0.15711 | 0.26711 | 0.014691 | 11.3363
L3 | Q | Q.671.L3 | Q.A9.4.L3 | QUAD | 1 | -0.064374 | 671.326 | 0 | 5.3003 | 0.1665 | 7.9 | 50 | 55 | 0.1 | 0.11 | 30 | 32 | 6.8354 | 10.1881 | 11.3923 | 16.9801 |  | 0.033696 | 0.05648 | 0.00064344 | 0.050223 | 0.084183 | 0.0014294 | 0.16268 | 0.27268 | 0.014997 | 10.4917
L3 | Q | Q.683.L3 | Q.A10.1.L3 | QUAD | 1 | 0.064374 | 683.318 | 0 | 5.4815 | 0.1665 | 8.2 | 50 | 55 | 0.1 | 0.11 | 30 | 32 | 7.0691 | 10.575 | 11.7819 | 17.6249 |  | 0.03604 | 0.059603 | 0.00070224 | 0.053913 | 0.089163 | 0.0015715 | 0.16824 | 0.27824 | 0.015303 | 9.738
L3 | Q | Q.695.L3 | Q.A10.2.L3 | QUAD | 1 | -0.064374 | 695.31 | 0 | 5.6628 | 0.1665 | 8.5 | 50 | 55 | 0.1 | 0.11 | 30 | 32 | 7.3029 | 10.9618 | 12.1715 | 18.2697 |  | 0.038462 | 0.062805 | 0.00076443 | 0.057733 | 0.094272 | 0.0017223 | 0.1738 | 0.2838 | 0.015609 | 9.0628
L3 | Q | Q.707.L3 | Q.A10.3.L3 | QUAD | 1 | 0.064374 | 707.301 | 0 | 5.844 | 0.1665 | 8.8 | 50 | 55 | 0.1 | 0.11 | 30 | 32 | 7.5366 | 11.3487 | 12.561 | 18.9146 |  | 0.040964 | 0.066086 | 0.00083011 | 0.061684 | 0.099513 | 0.0018822 | 0.17936 | 0.28936 | 0.015915 | 8.4554
L3 | Q | Q.719.L3 | Q.A10.4.L3 | QUAD | 1 | -0.064374 | 719.293 | 0 | 6.0253 | 0.1665 | 9.1 | 50 | 55 | 0.1 | 0.11 | 30 | 32 | 7.7704 | 11.7356 | 12.9506 | 19.5594 |  | 0.043544 | 0.069445 | 0.00089936 | 0.065765 | 0.10488 | 0.0020515 | 0.18493 | 0.29493 | 0.016221 | 7.9071
L3 | Q | Q.731.L3 | Q.A11.1.L3 | QUAD | 1 | 0.064374 | 731.285 | 0 | 6.2065 | 0.1665 | 9.4 | 50 | 55 | 0.1 | 0.11 | 30 | 32 | 8.0041 | 12.1225 | 13.3402 | 20.2042 |  | 0.046203 | 0.072884 | 0.00097228 | 0.069976 | 0.11038 | 0.0022302 | 0.19049 | 0.30049 | 0.016527 | 7.4104
L3 | Q | Q.743.L3 | Q.A11.2.L3 | QUAD | 1 | -0.064374 | 743.276 | 0 | 6.3878 | 0.1665 | 9.7 | 50 | 55 | 0.1 | 0.11 | 30 | 32 | 8.2379 | 12.5094 | 13.7298 | 20.849 |  | 0.048941 | 0.076401 | 0.001049 | 0.074319 | 0.11602 | 0.0024188 | 0.19605 | 0.30605 | 0.016833 | 6.9591
L3 | Q | Q.755.L3 | Q.A11.3.L3 | QUAD | 1 | 0.067743 | 755.268 | 0 | 6.569 | 0.1665 | 10 | 50 | 55 | 0.1 | 0.11 | 30 | 32 | 8.9149 | 13.5711 | 14.8582 | 22.6186 |  | 0.054467 | 0.084183 | 0.0012508 | 0.082914 | 0.12815 | 0.0028986 | 0.20162 | 0.31162 | 0.017139 | 5.9128
L3 | Q | Q.767.L3 | Q.A11.4.L3 | QUAD | 1 | -0.062826 | 767.26 | 0 | 6.7503 | 0.1665 | 10.3 | 50 | 55 | 0.1 | 0.11 | 30 | 32 | 8.4961 | 12.9638 | 14.1601 | 21.6064 |  | 0.05334 | 0.08166 | 0.0011563 | 0.081389 | 0.1246 | 0.0026922 | 0.20718 | 0.31718 | 0.017445 | 6.4798
L3 | Q | Q.782.L3 | Q.A12.1.L3 | QUAD | 1 | 0.062021 | 782.249 | 0 | 6.9315 | 0.1665 | 10.6 | 50 | 55 | 0.1 | 0.11 | 30 | 32 | 8.6124 | 13.1704 | 14.3539 | 21.9507 |  | 0.055522 | 0.084229 | 0.001209 | 0.084906 | 0.12881 | 0.0028274 | 0.21274 | 0.32274 | 0.017751 | 6.2781
L3 | Q | Q.794.L3 | Q.A12.2.L3 | QUAD | 1 | -0.065452 | 794.241 | 0 | 7.1128 | 0.1665 | 10.9 | 50 | 55 | 0.1 | 0.11 | 30 | 32 | 9.3265 | 14.2924 | 15.5442 | 23.8207 |  | 0.061698 | 0.092786 | 0.0014423 | 0.094549 | 0.14219 | 0.0033871 | 0.21831 | 0.32831 | 0.018057 | 5.3311
L3 | Q | Q.806.L3 | Q.A12.3.L3 | QUAD | 1 | 0.064374 | 806.233 | 0 | 7.294 | 0.1665 | 11.2 | 50 | 55 | 0.1 | 0.11 | 30 | 32 | 9.4066 | 14.4438 | 15.6776 | 24.0731 |  | 0.063813 | 0.095168 | 0.001492 | 0.097985 | 0.14613 | 0.0035178 | 0.22387 | 0.33387 | 0.018363 | 5.2199
L3 | Q | Q.818.L3 | Q.A12.4.L3 | QUAD | 1 | -0.064374 | 818.224 | 0 | 7.4753 | 0.1665 | 11.5 | 50 | 55 | 0.1 | 0.11 | 30 | 32 | 9.6403 | 14.8307 | 16.0672 | 24.7179 |  | 0.067024 | 0.099158 | 0.0015932 | 0.10311 | 0.15255 | 0.0037706 | 0.22943 | 0.33943 | 0.018669 | 4.9511
L3 | Q | Q.830.L3 | Q.A13.1.L3 | QUAD | 1 | 0.064374 | 830.216 | 0 | 7.6565 | 0.1665 | 11.8 | 50 | 55 | 0.1 | 0.11 | 30 | 32 | 9.8741 | 15.2176 | 16.4568 | 25.3627 |  | 0.070314 | 0.10323 | 0.0016988 | 0.10837 | 0.15909 | 0.004035 | 0.23499 | 0.34499 | 0.018975 | 4.7026
L3 | Q | Q.842.L3 | Q.A13.2.L3 | QUAD | 1 | -0.064374 | 842.208 | 0 | 7.8378 | 0.1665 | 12.1 | 50 | 55 | 0.1 | 0.11 | 30 | 32 | 10.1078 | 15.6045 | 16.8464 | 26.0075 |  | 0.073682 | 0.10737 | 0.0018089 | 0.11375 | 0.16577 | 0.0043112 | 0.24056 | 0.35056 | 0.019281 | 4.4723
L3 | Q | Q.854.L3 | Q.A13.3.L3 | QUAD | 1 | 0.064374 | 854.199 | 0 | 8.019 | 0.1665 | 12.4 | 50 | 55 | 0.1 | 0.11 | 30 | 32 | 10.3416 | 15.9914 | 17.2359 | 26.6523 |  | 0.077129 | 0.1116 | 0.0019236 | 0.11927 | 0.17257 | 0.0045994 | 0.24612 | 0.35612 | 0.019587 | 4.2585
L3 | Q | Q.866.L3 | Q.A13.4.L3 | QUAD | 1 | -0.064374 | 866.191 | 0 | 8.2003 | 0.1665 | 12.7 | 50 | 55 | 0.1 | 0.11 | 30 | 32 | 10.5753 | 16.3783 | 17.6255 | 27.2971 |  | 0.080655 | 0.11591 | 0.0020429 | 0.12491 | 0.17951 | 0.0049 | 0.25168 | 0.36168 | 0.019893 | 4.0597
L3 | Q | Q.878.L3 | Q.A14.1.L3 | QUAD | 1 | 0.064374 | 878.183 | 0 | 8.3815 | 0.1665 | 13 | 50 | 55 | 0.1 | 0.11 | 30 | 32 | 10.8091 | 16.7652 | 18.0151 | 27.942 |  | 0.08426 | 0.12029 | 0.002167 | 0.13069 | 0.18657 | 0.0052132 | 0.25725 | 0.36725 | 0.020199 | 3.8745
L3 | Q | Q.890.L3 | Q.A14.2.L3 | QUAD | 1 | -0.064374 | 890.175 | 0 | 8.5628 | 0.1665 | 13.3 | 50 | 55 | 0.1 | 0.11 | 30 | 32 | 11.0428 | 17.1521 | 18.4047 | 28.5868 |  | 0.087944 | 0.12475 | 0.002296 | 0.1366 | 0.19377 | 0.0055393 | 0.26281 | 0.37281 | 0.020504 | 3.7016
L3 | Q | Q.902.L3 | Q.A14.3.L3 | QUAD | 1 | 0.067743 | 902.166 | 0 | 8.744 | 0.1665 | 13.6 | 50 | 55 | 0.1 | 0.11 | 30 | 32 | 11.8667 | 18.4568 | 19.7778 | 30.7613 |  | 0.096505 | 0.13606 | 0.002691 | 0.1501 | 0.21162 | 0.0065097 | 0.26837 | 0.37837 | 0.02081 | 3.1968
L3 | Q | Q.914.L3 | Q.A14.4.L3 | QUAD | 1 | -0.062826 | 914.158 | 0 | 8.9253 | 0.1665 | 13.9 | 50 | 55 | 0.1 | 0.11 | 30 | 32 | 11.2336 | 17.4949 | 18.7226 | 29.1581 |  | 0.09325 | 0.1307 | 0.002447 | 0.14523 | 0.20354 | 0.0059349 | 0.27393 | 0.38393 | 0.021116 | 3.558
L3 | Q | Q.929.L3 | Q.A15.1.L3 | QUAD | 1 | 0.062021 | 929.147 | 0 | 9.1065 | 0.1665 | 14.2 | 50 | 55 | 0.1 | 0.11 | 30 | 32 | 11.3148 | 17.6434 | 18.858 | 29.4056 |  | 0.095832 | 0.13355 | 0.0025184 | 0.14943 | 0.20824 | 0.0061235 | 0.2795 | 0.3895 | 0.021422 | 3.4984
L3 | Q | Q.941.L3 | Q.A15.2.L3 | QUAD | 1 | -0.065452 | 941.139 | 0 | 9.2878 | 0.1665 | 14.5 | 50 | 55 | 0.1 | 0.11 | 30 | 32 | 12.1784 | 19.0129 | 20.2974 | 31.6881 |  | 0.1052 | 0.14579 | 0.0029592 | 0.16424 | 0.22761 | 0.0072126 | 0.28506 | 0.39506 | 0.021728 | 3.0125
L3 | Q | Q.953.L3 | Q.A15.3.L3 | QUAD | 1 | 0.064374 | 953.131 | 0 | 9.469 | 0.1665 | 14.8 | 50 | 55 | 0.1 | 0.11 | 30 | 32 | 12.2115 | 19.0865 | 20.3526 | 31.8108 |  | 0.10754 | 0.14825 | 0.0030172 | 0.16809 | 0.23171 | 0.007371 | 0.29062 | 0.40062 | 0.022034 | 2.9893
L3 | Q | Q.965.L3 | Q.A15.4.L3 | QUAD | 1 | -0.064374 | 965.123 | 0 | 9.6503 | 0.1665 | 15.1 | 50 | 55 | 0.1 | 0.11 | 30 | 32 | 12.4453 | 19.4734 | 20.7421 | 32.4557 |  | 0.1117 | 0.15318 | 0.0031774 | 0.17478 | 0.23969 | 0.0077793 | 0.29619 | 0.40619 | 0.02234 | 2.8717
L3 | Q | Q.977.L3 | Q.A16.1.L3 | QUAD | 1 | 0.064374 | 977.114 | 0 | 9.8315 | 0.1665 | 15.4 | 50 | 55 | 0.1 | 0.11 | 30 | 32 | 12.679 | 19.8603 | 21.1317 | 33.1005 |  | 0.11594 | 0.1582 | 0.003343 | 0.1816 | 0.2478 | 0.0082023 | 0.30175 | 0.41175 | 0.022646 | 2.7609
L3 | Q | Q.989.L3 | Q.A16.2.L3 | QUAD | 1 | -0.064374 | 989.106 | 0 | 10.0128 | 0.1665 | 15.7 | 50 | 55 | 0.1 | 0.11 | 30 | 32 | 12.9128 | 20.2472 | 21.5213 | 33.7453 |  | 0.12025 | 0.16329 | 0.0035143 | 0.18855 | 0.25604 | 0.0086402 | 0.30731 | 0.41731 | 0.022952 | 2.6564
L3 | Q | Q.1001.L3 | Q.A16.3.L3 | QUAD | 1 | 0.064374 | 1001.1 | 0 | 10.194 | 0.1665 | 16 | 50 | 55 | 0.1 | 0.11 | 30 | 32 | 13.1465 | 20.6341 | 21.9108 | 34.3901 |  | 0.12464 | 0.16846 | 0.0036912 | 0.19563 | 0.26441 | 0.0090932 | 0.31287 | 0.42287 | 0.023258 | 2.5578
L3 | Q | Q.1013.L3 | Q.A16.4.L3 | QUAD | 1 | -0.064374 | 1013.09 | 0 | 10.3753 | 0.1665 | 16.3 | 50 | 55 | 0.1 | 0.11 | 30 | 32 | 13.3803 | 21.0209 | 22.3005 | 35.0349 |  | 0.12912 | 0.17372 | 0.0038739 | 0.20284 | 0.27291 | 0.0095615 | 0.31844 | 0.42844 | 0.023564 | 2.4645
L3 | Q | Q.1025.L3 | Q.A17.1.L3 | QUAD | 1 | 0.064374 | 1025.08 | 0 | 10.5565 | 0.1665 | 16.6 | 50 | 55 | 0.1 | 0.11 | 30 | 32 | 13.614 | 21.4078 | 22.6899 | 35.6797 |  | 0.13366 | 0.17904 | 0.0040625 | 0.21019 | 0.28155 | 0.010045 | 0.324 | 0.434 | 0.02387 | 2.3762
L3 | Q | Q.1037.L3 | Q.A17.2.L3 | QUAD | 1 | -0.064374 | 1037.07 | 0 | 10.7378 | 0.1665 | 16.9 | 50 | 55 | 0.1 | 0.11 | 30 | 32 | 13.8478 | 21.7947 | 23.0796 | 36.3245 |  | 0.13829 | 0.18445 | 0.0042571 | 0.21766 | 0.29031 | 0.010545 | 0.32956 | 0.43956 | 0.024176 | 2.2926
L3 | Q | Q.1049.L3 | Q.A17.3.L3 | QUAD | 1 | 0.067743 | 1049.06 | 0 | 10.919 | 0.1665 | 17.2 | 50 | 55 | 0.1 | 0.11 | 30 | 32 | 14.8183 | 23.3424 | 24.6972 | 38.904 |  | 0.15048 | 0.19988 | 0.0049365 | 0.23705 | 0.31486 | 0.012249 | 0.33513 | 0.44513 | 0.024482 | 1.9987
L3 | Q | Q.1061.L3 | Q.A17.4.L3 | QUAD | 1 | -0.062826 | 1061.06 | 0 | 11.1003 | 0.1665 | 17.5 | 50 | 55 | 0.1 | 0.11 | 30 | 32 | 13.9711 | 22.0259 | 23.2852 | 36.7099 |  | 0.14424 | 0.19081 | 0.004443 | 0.22739 | 0.30081 | 0.011043 | 0.34069 | 0.45069 | 0.024788 | 2.2447
L3 | Q | Q.1076.L3 | Q.A18.1.L3 | QUAD | 1 | 0.062021 | 1076.05 | 0 | 11.2815 | 0.1665 | 17.8 | 50 | 55 | 0.1 | 0.11 | 30 | 32 | 14.0172 | 22.1163 | 23.3619 | 36.8605 |  | 0.14707 | 0.1938 | 0.0045275 | 0.23205 | 0.30578 | 0.011271 | 0.34625 | 0.45625 | 0.025094 | 2.2264
L3 | Q | Q.1088.L3 | Q.A18.2.L3 | QUAD | 1 | -0.065452 | 1088.04 | 0 | 11.4628 | 0.1665 | 18.1 | 50 | 55 | 0.1 | 0.11 | 30 | 32 | 15.0304 | 23.7333 | 25.0507 | 39.5555 |  | 0.16024 | 0.21034 | 0.0052692 | 0.25302 | 0.33213 | 0.013138 | 0.35182 | 0.46182 | 0.0254 | 1.9334
L3 | Q | Q.1100.L3 | Q.A18.3.L3 | QUAD | 1 | 0.064374 | 1100.03 | 0 | 11.644 | 0.1665 | 18.4 | 50 | 55 | 0.1 | 0.11 | 30 | 32 | 15.0164 | 23.7292 | 25.0274 | 39.5486 |  | 0.16262 | 0.21268 | 0.0053227 | 0.25698 | 0.33607 | 0.013291 | 0.35738 | 0.46738 | 0.025706 | 1.934
L3 | Q | Q.1112.L3 | Q.A18.4.L3 | QUAD | 1 | -0.064374 | 1112.02 | 0 | 11.8253 | 0.1665 | 18.7 | 50 | 55 | 0.1 | 0.11 | 30 | 32 | 15.2502 | 24.1161 | 25.4171 | 40.1934 |  | 0.16773 | 0.21856 | 0.0055552 | 0.26523 | 0.34562 | 0.013892 | 0.36294 | 0.47294 | 0.026012 | 1.8725
L3 | Q | Q.1124.L3 | Q.A19.1.L3 | QUAD | 1 | 0.064374 | 1124.01 | 0 | 12.0065 | 0.1665 | 19 | 50 | 55 | 0.1 | 0.11 | 30 | 32 | 15.4839 | 24.5029 | 25.8065 | 40.8382 |  | 0.17291 | 0.22452 | 0.005794 | 0.27362 | 0.35529 | 0.01451 | 0.3685 | 0.4785 | 0.026318 | 1.8138
L3 | Q | Q.1136.L3 | Q.A19.2.L3 | QUAD | 1 | -0.064374 | 1136 | 0 | 12.1878 | 0.1665 | 19.3 | 50 | 55 | 0.1 | 0.11 | 30 | 32 | 15.7177 | 24.8898 | 26.1962 | 41.4831 |  | 0.17817 | 0.23056 | 0.0060398 | 0.28214 | 0.3651 | 0.015146 | 0.37407 | 0.48407 | 0.026624 | 1.7579
L3 | Q | Q.1147.L3 | Q.A19.3.L3 | QUAD | 1 | 0.064374 | 1148 | 0 | 12.369 | 0.1665 | 19.6 | 50 | 55 | 0.1 | 0.11 | 30 | 32 | 15.9514 | 25.2767 | 26.5857 | 42.1279 |  | 0.1835 | 0.23667 | 0.0062922 | 0.29078 | 0.37504 | 0.015799 | 0.37963 | 0.48963 | 0.02693 | 1.7045
L3 | Q | Q.1159.L3 | Q.A19.4.L3 | QUAD | 1 | -0.064374 | 1159.99 | 0 | 12.5503 | 0.1665 | 19.9 | 50 | 55 | 0.1 | 0.11 | 30 | 32 | 16.1852 | 25.6636 | 26.9754 | 42.7727 |  | 0.18892 | 0.24287 | 0.0065516 | 0.29956 | 0.3851 | 0.016472 | 0.38519 | 0.49519 | 0.027236 | 1.6535
L3 | Q | Q.1171.L3 | Q.A20.1.L3 | QUAD | 1 | 0.064374 | 1171.98 | 0 | 12.7315 | 0.1665 | 20.2 | 50 | 55 | 0.1 | 0.11 | 30 | 32 | 16.4189 | 26.0505 | 27.3648 | 43.4175 |  | 0.19442 | 0.24915 | 0.0068179 | 0.30847 | 0.3953 | 0.017163 | 0.39075 | 0.50075 | 0.027542 | 1.6047
L3 | Q | Q.1183.L3 | Q.A20.2.L3 | QUAD | 1 | -0.064374 | 1183.97 | 0 | 12.9128 | 0.1665 | 20.5 | 50 | 55 | 0.1 | 0.11 | 30 | 32 | 16.6527 | 26.4374 | 27.7545 | 44.0623 |  | 0.19999 | 0.2555 | 0.0070914 | 0.3175 | 0.40563 | 0.017873 | 0.39632 | 0.50632 | 0.027848 | 1.5581
L3 | Q | Q.1195.L3 | Q.A20.3.L3 | QUAD | 1 | 0.067743 | 1195.96 | 0 | 13.094 | 0.1665 | 20.8 | 50 | 55 | 0.1 | 0.11 | 30 | 32 | 17.7701 | 28.228 | 29.6168 | 47.0467 |  | 0.21641 | 0.27564 | 0.0081636 | 0.34377 | 0.43786 | 0.0206 | 0.40188 | 0.51188 | 0.028153 | 1.3667
L3 | Q | Q.1207.L3 | Q.A20.4.L3 | QUAD | 1 | -0.062826 | 1207.95 | 0 | 13.2753 | 0.1665 | 21.1 | 50 | 55 | 0.1 | 0.11 | 30 | 32 | 16.7086 | 26.557 | 27.8477 | 44.2616 |  | 0.2063 | 0.26199 | 0.0072959 | 0.32789 | 0.41642 | 0.018431 | 0.40745 | 0.51745 | 0.028459 | 1.5441
L3 | Q | Q.1222.L3 | Q.A21.1.L3 | QUAD | 1 | 0.062021 | 1222.94 | 0 | 13.4565 | 0.1665 | 21.4 | 50 | 55 | 0.1 | 0.11 | 30 | 32 | 16.7196 | 26.5893 | 27.8659 | 44.3155 |  | 0.20925 | 0.26498 | 0.007384 | 0.33277 | 0.42141 | 0.018675 | 0.41301 | 0.52301 | 0.028765 | 1.5403
L3 | Q | Q.1234.L3 | Q.A21.2.L3 | QUAD | 1 | -0.065452 | 1234.94 | 0 | 13.6378 | 0.1665 | 21.7 | 50 | 55 | 0.1 | 0.11 | 30 | 32 | 17.8823 | 28.4537 | 29.8039 | 47.4229 |  | 0.22682 | 0.28643 | 0.0085366 | 0.36091 | 0.45575 | 0.021613 | 0.41857 | 0.52857 | 0.029071 | 1.3451
L3 | Q | Q.1246.L3 | Q.A21.3.L3 | QUAD | 1 | 0.064374 | 1246.93 | 0 | 13.819 | 0.1665 | 22 | 50 | 55 | 0.1 | 0.11 | 30 | 32 | 17.8214 | 28.3718 | 29.7023 | 47.2864 |  | 0.22905 | 0.28845 | 0.0085677 | 0.36465 | 0.45922 | 0.021715 | 0.42413 | 0.53413 | 0.029377 | 1.3529
L3 | Q | Q.1258.L3 | Q.A21.4.L3 | QUAD | 1 | -0.064374 | 1258.92 | 0 | 14.0003 | 0.1665 | 22 | 50 | 55 | 0.1 | 0.11 | 30 | 32 | 18.0552 | 28.3718 | 30.092 | 47.2864 |  | 0.2351 | 0.29528 | 0.0088856 | 0.36943 | 0.46401 | 0.021941 | 0.4297 | 0.5397 | 0.029683 | 1.3529
L3 | Q | Q.1270.L3 | Q.A22.1.L3 | QUAD | 1 | 0.064374 | 1270.91 | 0 | 14.1815 | 0.1665 | 22 | 50 | 55 | 0.1 | 0.11 | 30 | 32 | 18.2889 | 28.3718 | 30.4814 | 47.2864 |  | 0.24122 | 0.30219 | 0.0092111 | 0.37421 | 0.46879 | 0.022167 | 0.43526 | 0.54526 | 0.029989 | 1.3529
L3 | Q | Q.1282.L3 | Q.A22.2.L3 | QUAD | 1 | -0.064374 | 1282.9 | 0 | 14.3628 | 0.1665 | 22 | 50 | 55 | 0.1 | 0.11 | 30 | 32 | 18.5227 | 28.3718 | 30.8711 | 47.2864 |  | 0.24743 | 0.30917 | 0.0095445 | 0.379 | 0.47357 | 0.022393 | 0.44082 | 0.55082 | 0.030295 | 1.3529
L3 | Q | Q.1294.L3 | Q.A22.3.L3 | QUAD | 1 | 0.064374 | 1294.89 | 0 | 14.544 | 0.1665 | 22 | 50 | 55 | 0.1 | 0.11 | 30 | 32 | 18.7564 | 28.3718 | 31.2606 | 47.2864 |  | 0.25371 | 0.31623 | 0.0098857 | 0.38378 | 0.47835 | 0.02262 | 0.44638 | 0.55638 | 0.030601 | 1.3529
L3 | Q | Q.1306.L3 | Q.A22.4.L3 | QUAD | 1 | -0.064374 | 1306.89 | 0 | 14.7253 | 0.1665 | 22 | 50 | 55 | 0.1 | 0.11 | 30 | 32 | 18.9902 | 28.3718 | 31.6503 | 47.2864 |  | 0.26008 | 0.32338 | 0.010235 | 0.38856 | 0.48314 | 0.022846 | 0.45195 | 0.56195 | 0.030907 | 1.3529
L3 | Q | Q.1318.L3 | Q.A23.1.L3 | QUAD | 1 | 0.064374 | 1318.88 | 0 | 14.9065 | 0.1665 | 22 | 50 | 55 | 0.1 | 0.11 | 30 | 32 | 19.2238 | 28.3718 | 32.0397 | 47.2864 |  | 0.26652 | 0.3306 | 0.010592 | 0.39335 | 0.48792 | 0.023072 | 0.45751 | 0.56751 | 0.031213 | 1.3529
L3 | Q | Q.1330.L3 | Q.A23.2.L3 | QUAD | 1 | -0.064374 | 1330.87 | 0 | 15.0878 | 0.1665 | 22 | 50 | 55 | 0.1 | 0.11 | 30 | 32 | 19.4577 | 28.3718 | 32.4294 | 47.2864 |  | 0.27304 | 0.3379 | 0.010958 | 0.39813 | 0.4927 | 0.023298 | 0.46307 | 0.57307 | 0.031519 | 1.3529
L3 | Q | Q.1342.L3 | Q.A23.3.L3 | QUAD | 1 | 0.067743 | 1342.86 | 0 | 15.269 | 0.1665 | 22 | 50 | 55 | 0.1 | 0.11 | 30 | 32 | 20.7218 | 29.8565 | 34.5363 | 49.7609 |  | 0.29427 | 0.36334 | 0.012549 | 0.42399 | 0.52352 | 0.026051 | 0.46864 | 0.57864 | 0.031825 | 1.2217
L3 | Q | Q.1354.L3 | Q.A23.4.L3 | QUAD | 1 | -0.062826 | 1354.85 | 0 | 15.4503 | 0.1665 | 22 | 50 | 55 | 0.1 | 0.11 | 30 | 32 | 19.4461 | 27.6897 | 32.4102 | 46.1496 |  | 0.27944 | 0.34426 | 0.011157 | 0.39789 | 0.49019 | 0.022622 | 0.4742 | 0.5842 | 0.032131 | 1.4203
L3 | Q | Q.1369.L3 | Q.A24.1.L3 | QUAD | 1 | 0.062021 | 1369.84 | 0 | 15.6315 | 0.1665 | 22 | 50 | 55 | 0.1 | 0.11 | 30 | 32 | 19.422 | 27.3348 | 32.37 | 45.558 |  | 0.28236 | 0.3471 | 0.011236 | 0.3974 | 0.48852 | 0.022256 | 0.47976 | 0.58976 | 0.032437 | 1.4575
L3 | Q | Q.1381.L3 | Q.A24.2.L3 | QUAD | 1 | -0.065452 | 1381.83 | 0 | 15.8128 | 0.1665 | 22 | 50 | 55 | 0.1 | 0.11 | 30 | 32 | 20.7343 | 28.8471 | 34.5571 | 48.0785 |  | 0.30494 | 0.37405 | 0.012926 | 0.42425 | 0.52041 | 0.02502 | 0.48533 | 0.59533 | 0.032743 | 1.3086
L3 | Q | Q.1393.L3 | Q.A24.3.L3 | QUAD | 1 | 0.064374 | 1393.83 | 0 | 15.994 | 0.1665 | 22 | 50 | 55 | 0.1 | 0.11 | 30 | 32 | 20.6263 | 28.3718 | 34.3772 | 47.2864 |  | 0.30682 | 0.37558 | 0.012911 | 0.42204 | 0.51661 | 0.024429 | 0.49089 | 0.60089 | 0.033049 | 1.3529
L3 | Q | Q.1405.L3 | Q.A24.4.L3 | QUAD | 1 | -0.064374 | 1405.82 | 0 | 16.1753 | 0.1665 | 22 | 50 | 55 | 0.1 | 0.11 | 30 | 32 | 20.8601 | 28.3718 | 34.7669 | 47.2864 |  | 0.31382 | 0.38335 | 0.013328 | 0.42683 | 0.5214 | 0.024655 | 0.49645 | 0.60645 | 0.033355 | 1.3529
L3 | Q | Q.1417.L3 | Q.A25.1.L3 | QUAD | 1 | 0.064374 | 1417.81 | 0 | 16.3565 | 0.1665 | 22 | 50 | 55 | 0.1 | 0.11 | 30 | 32 | 21.0938 | 28.3718 | 35.1563 | 47.2864 |  | 0.32089 | 0.3912 | 0.013753 | 0.43161 | 0.52618 | 0.024881 | 0.50201 | 0.61201 | 0.033661 | 1.3529
L3 | Q | Q.1429.L3 | Q.A25.2.L3 | QUAD | 1 | -0.064374 | 1429.8 | 0 | 16.5378 | 0.1665 | 22 | 50 | 55 | 0.1 | 0.11 | 30 | 32 | 21.3276 | 28.3718 | 35.546 | 47.2864 |  | 0.32804 | 0.39914 | 0.014188 | 0.43639 | 0.53096 | 0.025107 | 0.50758 | 0.61758 | 0.033967 | 1.3529
L3 | Q | Q.1441.L3 | Q.A25.3.L3 | QUAD | 1 | 0.064374 | 1441.79 | 0 | 16.719 | 0.1665 | 22 | 50 | 55 | 0.1 | 0.11 | 30 | 32 | 21.5613 | 28.3718 | 35.9355 | 47.2864 |  | 0.33527 | 0.40714 | 0.014631 | 0.44117 | 0.53575 | 0.025333 | 0.51314 | 0.62314 | 0.034273 | 1.3529
L3 | Q | Q.1453.L3 | Q.A25.4.L3 | QUAD | 1 | -0.064374 | 1453.78 | 0 | 16.9003 | 0.1665 | 22 | 50 | 55 | 0.1 | 0.11 | 30 | 32 | 21.7951 | 28.3718 | 36.3252 | 47.2864 |  | 0.34258 | 0.41523 | 0.015083 | 0.44596 | 0.54053 | 0.02556 | 0.5187 | 0.6287 | 0.034579 | 1.3529
L3 | Q | Q.1465.L3 | Q.A26.1.L3 | QUAD | 1 | 0.031218 | 1465.78 | 0 | 17.0815 | 0.1665 | 22 | 50 | 55 | 0.1 | 0.11 | 30 | 32 | 10.6827 | 13.7587 | 17.8044 | 22.9311 |  | 0.16971 | 0.20532 | 0.0036557 | 0.21858 | 0.26444 | 0.006064 | 0.52426 | 0.63426 | 0.034885 | 5.7527
L3 | Q | Q.1477.L3 | Q.A26.2.L3 | QUAD | 1 | -0.008756 | 1477.77 | 0 | 17.2628 | 0.1665 | 22 | 50 | 55 | 0.1 | 0.11 | 30 | 32 | 3.0281 | 3.8591 | 5.0468 | 6.4318 |  | 0.048617 | 0.058711 | 0.0002963 | 0.061959 | 0.074822 | 0.00048124 | 0.52983 | 0.63983 | 0.035191 | 73.125
L3 | Q | Q.1489.L3 | Q.A26.3.L3 | QUAD | 1 | 0.046615 | 1489.76 | 0 | 17.444 | 0.1665 | 22 | 50 | 55 | 0.1 | 0.11 | 30 | 32 | 16.2904 | 20.545 | 27.1506 | 34.2417 |  | 0.26429 | 0.3186 | 0.00865 | 0.33332 | 0.40181 | 0.013759 | 0.53539 | 0.64539 | 0.035496 | 2.58
L3 | Q | Q.1501.L3 | Q.A26.4.L3 | QUAD | 1 | -0.053187 | 1501.75 | 0 | 17.6253 | 0.1665 | 22 | 50 | 55 | 0.1 | 0.11 | 30 | 32 | 18.78 | 23.4413 | 31.3 | 39.0688 |  | 0.30785 | 0.37045 | 0.011595 | 0.38426 | 0.4624 | 0.018065 | 0.54096 | 0.65096 | 0.035803 | 1.9818
L3 | QE | QE.1542.L3 | QE.1.L3 | QUAD | 3 | 0.030742 | 1542.03 | 0 | 17.6253 | 0.2 | 22 | 178 | 180 | 10 | 11 | 29.36 | 95 | 9.0366 | 11.2796 | 54.7862 | 68.3844 |  | 0.18151 | 9.4151 | 0.51582 | 0.22656 | 11.752 | 0.80366 | 0.59634 | 33.5963 | 6.0473 | 7.5248
L3 | QE | QE.1629.L3 | QE.2.L3 | QUAD | 1 | -0.0030032 | 1629.07 | 0 | 17.6253 | 0.2 | 22 | 178 | 180 | 10 | 11 | 29.36 | 95 | 0.88278 | 1.1019 | 5.352 | 6.6804 |  | 0.017731 | 0.31841 | 0.0017041 | 0.022132 | 0.39744 | 0.002655 | 0.59634 | 11.5963 | 2.0873 | 786.1857
L3 | QF | QF.1641.L3 | QF.1.L3 | QUAD | 1 | 5e-11 | 1641.56 | 0 | 17.6253 | 0.5 | 22 | 180 | 180 | 18 | 19.8 | 29.36 | 95 | 5.879e-09 | 7.3382e-09 | 3.6043e-08 | 4.4989e-08 | 120 | 1.1941e-10 | 3.7237e-09 | 1.3421e-19 | 1.4905e-10 | 4.648e-09 | 2.0911e-19 | 0.59634 | 20.3963 | 3.6713 | 1.7557e+19
L3 | QF | QF.1650.L3 | QF.2.L3 | QUAD | 1 | -0.062968 | 1650.91 | 0 | 17.6253 | 0.5 | 22 | 180 | 180 | 18 | 19.8 | 29.36 | 95 | 7.4038 | 9.2415 | 45.3914 | 56.6579 | 150 | 0.15038 | 4.6895 | 0.21286 | 0.18771 | 5.8535 | 0.33165 | 0.59634 | 20.3963 | 3.6713 | 11.07
CL | BE | BE.1678.CL | BE.1.CL | SBEN | 4 | 0.0062333 | 1678.59 | 421.414 | 17.6253 | 2.5 | 22 | 363 | 400 | 44 | 48.4 | 0.64 | 370 | 0.14658 | 0.18296 | 83.1395 | 103.7752 | 120 | 0.070722 | 40.3808 | 3.3572 | 0.088276 | 50.4035 | 5.2306 | 0.34026 | 193.9403 | 77.5761 | 14.8311
CL | BL | BL.1688.CL | BL.1.CL | SBEN | 4 | -0.00073703 | 1688.59 | 411.415 | 17.6253 | 0.2 | 22 | 145 | 150 | 7 | 7.7 | 0.31 | 95 | 0.21665 | 0.27042 | 101.3361 | 126.4882 |  | 0.33573 | 19.9041 | 2.017 | 0.41906 | 24.8444 | 3.1425 | 0.49695 | 31.297 | 4.6945 | 1.4939
CL | BE | BE.1786.CL | BE.2.CL | SBEN | 4 | -0.0061297 | 1786.57 | 313.43 | 17.6253 | 2.5 | 22 | 363 | 400 | 44 | 48.4 | 0.64 | 370 | 0.14415 | 0.17993 | 81.7586 | 102.0516 |  | 0.069547 | 39.7101 | 3.2466 | 0.086809 | 49.5664 | 5.0583 | 0.34026 | 193.9403 | 77.5761 | 15.3363
CL | BL | BL.1796.CL | BL.2.CL | SBEN | 4 | 0.00072478 | 1796.57 | 303.431 | 17.6253 | 0.2 | 22 | 145 | 150 | 7 | 7.7 | 0.31 | 95 | 0.21305 | 0.26593 | 99.6526 | 124.3869 |  | 0.33015 | 19.5734 | 1.9505 | 0.4121 | 24.4316 | 3.039 | 0.49695 | 31.297 | 4.6945 | 1.5448
CL | QF | QF.1660.CL | QF.3.CL | QUAD | 1 | 0.11298 | 1660.26 | 439.744 | 17.6253 | 0.5 | 22 | 180 | 180 | 18 | 19.8 | 29.36 | 95 | 13.2839 | 16.581 | 81.4407 | 101.6547 |  | 0.26982 | 8.4139 | 0.68523 | 0.33678 | 10.5023 | 1.0676 | 0.59634 | 20.3963 | 3.6713 | 3.4389
CL | QH | QH.1667.CL | QH.1.CL | QUAD | 2 | -0.16878 | 1667.86 | 432.144 | 17.6253 | 1 | 22 | 180 | 180 | 31 | 34.1 | 30.82 | 95 | 9.9229 | 12.3858 | 57.9534 | 72.3377 | 100 | 0.192 | 20.1537 | 1.168 | 0.23966 | 25.156 | 1.8197 | 0.59634 | 68.7963 | 12.3833 | 6.8051
CL | QH | QH.1670.CL | QH.2.CL | QUAD | 2 | 0.32877 | 1670.71 | 429.294 | 17.6253 | 1 | 22 | 180 | 180 | 31 | 34.1 | 30.82 | 95 | 19.3285 | 24.126 | 112.8855 | 140.9044 | 150 | 0.37399 | 39.2568 | 4.4315 | 0.46682 | 49.0005 | 6.9044 | 0.59634 | 68.7963 | 12.3833 | 1.7935
CL | QF | QF.1673.CL | QF.4.CL | QUAD | 18 | -0.16013 | 1673.84 | 426.164 | 17.6253 | 0.5 | 22 | 180 | 180 | 18 | 19.8 | 29.36 | 95 | 18.8281 | 23.5014 | 115.4314 | 144.0822 | 100 | 0.38243 | 208.159 | 24.0281 | 0.47735 | 259.8252 | 37.4362 | 0.59634 | 356.9963 | 64.2593 | 1.7165
CL | QH | QH.1748.CL | QH.3.CL | QUAD | 4 | 0.3281 | 1748.27 | 351.726 | 17.6253 | 1 | 22 | 180 | 180 | 31 | 34.1 | 30.82 | 95 | 19.2893 | 24.077 | 112.6565 | 140.6185 |  | 0.37323 | 77.9811 | 8.7851 | 0.46587 | 97.3364 | 13.6873 | 0.59634 | 136.9963 | 24.6593 | 1.8016
CL | QH | QH.1751.CL | QH.4.CL | QUAD | 4 | -0.25204 | 1751.12 | 348.876 | 17.6253 | 1 | 22 | 180 | 180 | 31 | 34.1 | 30.82 | 95 | 14.8177 | 18.4956 | 86.5408 | 108.0208 | 100 | 0.28671 | 59.9037 | 5.1841 | 0.35788 | 74.7722 | 8.0769 | 0.59634 | 136.9963 | 24.6593 | 3.0531
CL | QF | QF.1754.CL | QF.5.CL | QUAD | 2 | 0.18073 | 1754.83 | 345.172 | 17.6253 | 0.5 | 22 | 180 | 180 | 18 | 19.8 | 29.36 | 95 | 21.2503 | 26.5247 | 130.2812 | 162.6177 |  | 0.43162 | 26.4879 | 3.4509 | 0.53876 | 33.0623 | 5.3765 | 0.59634 | 40.1963 | 7.2353 | 1.3457
CL | QF | QF.1759.CL | QF.6.CL | QUAD | 2 | -0.01235 | 1759.83 | 340.174 | 17.6253 | 0.5 | 22 | 180 | 180 | 18 | 19.8 | 29.36 | 95 | 1.4521 | 1.8126 | 8.9028 | 11.1125 |  | 0.029495 | 1.81 | 0.016114 | 0.036816 | 2.2593 | 0.025107 | 0.59634 | 40.1963 | 7.2353 | 288.1847
CL | QF | QF.1763.CL | QF.7.CL | QUAD | 1 | -0.044869 | 1763.83 | 336.175 | 17.6253 | 0.5 | 22 | 180 | 180 | 18 | 19.8 | 29.36 | 95 | 5.2757 | 6.5852 | 32.3445 | 40.3726 | 100 | 0.10716 | 3.3416 | 0.10808 | 0.13376 | 4.171 | 0.16839 | 0.59634 | 20.3963 | 3.6713 | 21.802
CL | SA | SA.1674.CL | SA.1.CL | SEXT | 4 | 5.5771 | 1674.69 | 425.314 | 17.6253 | 0.3 | 22 | 150 | 165 | 16 | 17.6 | 1957 | 95 | 1092.9215 | 1364.1908 | 83.7702 | 104.5624 | 100 | 0.27753 | 36.0195 | 3.0174 | 0.34642 | 44.9597 | 4.7011 | 0.54665 | 70.9466 | 11.7062 | 2.4901
CL | SA | SA.1683.CL | SA.2.CL | SEXT | 4 | -4.6891 | 1683.69 | 416.315 | 17.6253 | 0.3 | 22 | 150 | 165 | 16 | 17.6 | 1957 | 95 | 918.9182 | 1146.9989 | 70.4332 | 87.9151 | 100 | 0.23335 | 30.2848 | 2.1331 | 0.29127 | 37.8017 | 3.3233 | 0.54665 | 70.9466 | 11.7062 | 3.5224
CL | SA | SA.1691.CL | SA.3.CL | SEXT | 4 | 0.90394 | 1690.99 | 409.015 | 17.6253 | 0.3 | 22 | 150 | 165 | 16 | 17.6 | 1957 | 95 | 177.1425 | 221.1103 | 13.5776 | 16.9476 |  | 0.044983 | 5.8381 | 0.079267 | 0.056148 | 7.2871 | 0.1235 | 0.54665 | 70.9466 | 11.7062 | 94.7871
CL | SA | SA.1782.CL | SA.4.CL | SEXT | 4 | -5.5771 | 1782.67 | 317.329 | 17.6253 | 0.3 | 22 | 150 | 165 | 16 | 17.6 | 1957 | 95 | 1092.9215 | 1364.1908 | 83.7702 | 104.5624 |  | 0.27753 | 36.0195 | 3.0174 | 0.34642 | 44.9597 | 4.7011 | 0.54665 | 70.9466 | 11.7062 | 2.4901
CL | SA | SA.1791.CL | SA.5.CL | SEXT | 4 | 4.6891 | 1791.67 | 308.331 | 17.6253 | 0.3 | 22 | 150 | 165 | 16 | 17.6 | 1957 | 95 | 918.9182 | 1146.9989 | 70.4332 | 87.9151 |  | 0.23335 | 30.2848 | 2.1331 | 0.29127 | 37.8017 | 3.3233 | 0.54665 | 70.9466 | 11.7062 | 3.5224
CL | SA | SA.1798.CL | SA.6.CL | SEXT | 4 | -0.90394 | 1798.97 | 301.032 | 17.6253 | 0.3 | 22 | 150 | 165 | 16 | 17.6 | 1957 | 95 | 177.1425 | 221.1103 | 13.5776 | 16.9476 |  | 0.044983 | 5.8381 | 0.079267 | 0.056148 | 7.2871 | 0.1235 | 0.54665 | 70.9466 | 11.7062 | 94.7871
TL | QH | QH.1855.TL | QH.5.TL | QUAD | 1 | 0.37917 | 1855.9 | 244.105 | 17.6253 | 1 | 22 | 180 | 180 | 31 | 34.1 | 30.82 | 95 | 22.2917 | 27.8246 | 130.1914 | 162.5056 |  | 0.43133 | 22.8532 | 2.9753 | 0.53839 | 28.5255 | 4.6355 | 0.59634 | 34.6963 | 6.2453 | 1.3473
TL | QH | QH.1857.TL | QH.6.TL | QUAD | 1 | 0.35655 | 1857.15 | 242.855 | 17.6253 | 1 | 22 | 180 | 180 | 31 | 34.1 | 30.82 | 95 | 20.9613 | 26.1641 | 122.4219 | 152.8077 |  | 0.40559 | 21.4894 | 2.6308 | 0.50626 | 26.8231 | 4.0988 | 0.59634 | 34.6963 | 6.2453 | 1.5237
TL | QH | QH.1858.TL | QH.7.TL | QUAD | 1 | -0.38936 | 1858.75 | 241.255 | 17.6253 | 1 | 22 | 180 | 180 | 31 | 34.1 | 30.82 | 95 | 22.8905 | 28.572 | 133.6888 | 166.8711 |  | 0.44291 | 23.4671 | 3.1373 | 0.55285 | 29.2918 | 4.8879 | 0.59634 | 34.6963 | 6.2453 | 1.2777
TL | QH | QH.1859.TL | QH.8.TL | QUAD | 1 | -0.053753 | 1860 | 240.005 | 17.6253 | 1 | 22 | 180 | 180 | 31 | 34.1 | 30.82 | 95 | 3.1602 | 3.9445 | 18.4566 | 23.0376 |  | 0.061147 | 3.2398 | 0.059795 | 0.076324 | 4.0439 | 0.093162 | 0.59634 | 34.6963 | 6.2453 | 67.0376
TL | QF | QF.1864.TL | QF.8.TL | QUAD | 1 | 0.099142 | 1864.31 | 235.695 | 17.6253 | 0.5 | 22 | 180 | 180 | 18 | 19.8 | 29.36 | 95 | 11.6572 | 14.5506 | 71.4678 | 89.2065 |  | 0.23677 | 7.3836 | 0.52769 | 0.29554 | 9.2162 | 0.82214 | 0.59634 | 20.3963 | 3.6713 | 4.4656
TL | QF | QF.1868.TL | QF.9.TL | QUAD | 1 | -0.029177 | 1868.66 | 231.345 | 17.6253 | 0.5 | 22 | 180 | 180 | 18 | 19.8 | 29.36 | 95 | 3.4307 | 4.2822 | 21.0328 | 26.2533 |  | 0.069682 | 2.173 | 0.045704 | 0.086978 | 2.7123 | 0.071207 | 0.59634 | 20.3963 | 3.6713 | 51.5587
TL | QF | QF.1873.TL | QF.10.TL | QUAD | 1 | 0.063275 | 1873.51 | 226.495 | 17.6253 | 0.5 | 22 | 180 | 180 | 18 | 19.8 | 29.36 | 95 | 7.4399 | 9.2865 | 45.6122 | 56.9334 |  | 0.15111 | 4.7123 | 0.21494 | 0.18862 | 5.882 | 0.33488 | 0.59634 | 20.3963 | 3.6713 | 10.9632
TL | QF | QF.1881.TL | QF.11.TL | QUAD | 1 | -0.10708 | 1881.86 | 218.145 | 17.6253 | 0.5 | 22 | 180 | 180 | 18 | 19.8 | 29.36 | 95 | 12.591 | 15.7161 | 77.1926 | 96.3523 |  | 0.25574 | 7.975 | 0.61561 | 0.31922 | 9.9544 | 0.95913 | 0.59634 | 20.3963 | 3.6713 | 3.8278
TL | QF | QF.1892.TL | QF.1.TL | QUAD | 5 | 0.095348 | 1892.06 | 207.945 | 17.6253 | 0.5 | 22 | 180 | 180 | 18 | 19.8 | 29.36 | 95 | 11.211 | 13.9936 | 68.7323 | 85.792 |  | 0.22771 | 34.5938 | 2.3777 | 0.28423 | 43.1802 | 3.7045 | 0.59634 | 99.5963 | 17.9273 | 4.8393
TL | QF | QF.1907.TL | QF.2.TL | QUAD | 4 | -0.095348 | 1907.06 | 192.945 | 17.6253 | 0.5 | 22 | 180 | 180 | 18 | 19.8 | 29.36 | 95 | 11.211 | 13.9936 | 68.7323 | 85.792 |  | 0.22771 | 27.7206 | 1.9053 | 0.28423 | 34.601 | 2.9685 | 0.59634 | 79.7963 | 14.3633 | 4.8386
TL | QK | QK.1982.TL | QK.1.TL | QUAD | 1 | 0.095348 | 1982.06 | 117.945 | 17.6253 | 1 | 22 | 380 | 380 | 55 | 60.5 | 16 | 370 | 5.6055 | 6.9968 | 133.1306 | 166.1743 |  | 0.11325 | 19.3821 | 2.5804 | 0.14135 | 24.1929 | 4.0202 | 0.32324 | 60.8232 | 23.1128 | 5.7491
TL | QK | QK.2027.TL | QK.2.TL | QUAD | 2 | -0.095348 | 2027.06 | 72.9446 | 17.6253 | 1 | 22 | 380 | 380 | 55 | 60.5 | 16 | 370 | 5.6055 | 6.9968 | 133.1306 | 166.1743 |  | 0.11325 | 38.651 | 5.1456 | 0.14135 | 48.2445 | 8.017 | 0.32324 | 121.3232 | 46.1028 | 5.7506
T1 | BZ | BZ.2025.T1 | BZ.1.T1 | SBEN | 1 | -0.0055 | 2025.56 | 74.4446 | 17.6253 | 1 | 22 | 143 | 157.3 | 26.6 | 29.26 | 0.41 | 95 | 0.32335 | 0.4036 | 112.777 | 140.7689 |  | 0.37363 | 21.3517 | 2.408 | 0.46637 | 26.6514 | 3.7517 | 0.52114 | 29.7811 | 4.6846 | 1.2487
T1 | BZ | BZ.2030.T1 | BZ.2.T1 | SBEN | 3 | -0.0055 | 2030.06 | 69.9446 | 17.6253 | 1 | 22 | 143 | 157.3 | 26.6 | 29.26 | 0.41 | 95 | 0.32335 | 0.4036 | 112.777 | 140.7689 |  | 0.37363 | 63.3079 | 7.1397 | 0.46637 | 79.0213 | 11.1237 | 0.52114 | 88.3011 | 13.8898 | 1.2487
T1 | BD | BD.2050.T1 | BD.2.T1 | SBEN | 2 | 0.0030365 | 2050.59 | 49.4094 | 17.6253 | 1 | 22 | 363 | 400 | 20 | 22 | 0.64 | 370 | 0.17852 | 0.22283 | 101.254 | 126.3858 |  | 0.086131 | 11.2436 | 1.1385 | 0.10751 | 14.0343 | 1.7737 | 0.34026 | 44.3403 | 17.7361 | 9.9993
T1 | BD | BD.2077.T1 | BD.1.T1 | SBEN | 4 | -0.005828 | 2077.61 | 22.3944 | 17.6253 | 1 | 22 | 363 | 400 | 20 | 22 | 0.64 | 370 | 0.34263 | 0.42767 | 194.3337 | 242.5684 |  | 0.16531 | 42.9937 | 8.3551 | 0.20634 | 53.6649 | 13.0174 | 0.34026 | 88.3403 | 35.3361 | 2.7145
T1 | BD | BD.2084.T1 | BD.3.T1 | SBEN | 1 | 0.0019133 | 2084.6 | 15.3982 | 17.6253 | 1 | 22 | 363 | 400 | 20 | 22 | 0.64 | 370 | 0.11248 | 0.1404 | 63.7994 | 79.6348 |  | 0.05427 | 3.5694 | 0.22773 | 0.067741 | 4.4553 | 0.3548 | 0.34026 | 22.3403 | 8.9361 | 25.1863
T1 | BD | BD.2097.T1 | BD.4.T1 | SBEN | 1 | -0.0019133 | 2097.09 | 2.9082 | 17.6253 | 1 | 22 | 363 | 400 | 20 | 22 | 0.64 | 370 | 0.11248 | 0.1404 | 63.7994 | 79.6348 |  | 0.05427 | 3.5694 | 0.22773 | 0.067741 | 4.4553 | 0.3548 | 0.34026 | 22.3403 | 8.9361 | 25.1863
T1 | QF | QF.2041.T1 | QF.1.T1 | QUAD | 1 | 0.16792 | 2041.05 | 58.947 | 17.6253 | 0.5 | 22 | 180 | 180 | 18 | 19.8 | 29.36 | 95 | 19.7441 | 24.6447 | 121.0469 | 151.0915 |  | 0.40103 | 12.5057 | 1.5138 | 0.50057 | 15.6097 | 2.3585 | 0.59634 | 20.3963 | 3.6713 | 1.5566
T1 | QF | QF.2045.T1 | QF.2.T1 | QUAD | 1 | -0.17299 | 2045.19 | 54.8074 | 17.6253 | 0.5 | 22 | 180 | 180 | 18 | 19.8 | 29.36 | 95 | 20.3401 | 25.3886 | 124.701 | 155.6525 |  | 0.41314 | 12.8832 | 1.6066 | 0.51568 | 16.0809 | 2.503 | 0.59634 | 20.3963 | 3.6713 | 1.4668
T1 | QF | QF.2055.T1 | QF.3.T1 | QUAD | 1 | 0.081913 | 2055.71 | 44.2854 | 17.6253 | 0.5 | 22 | 180 | 180 | 18 | 19.8 | 29.36 | 95 | 9.6313 | 12.0219 | 59.0477 | 73.7037 |  | 0.19563 | 6.1004 | 0.36021 | 0.24418 | 7.6146 | 0.56122 | 0.59634 | 20.3963 | 3.6713 | 6.5417
T1 | QF | QF.2063.T1 | QF.4.T1 | QUAD | 1 | -0.17994 | 2063.45 | 36.552 | 17.6253 | 0.5 | 22 | 180 | 180 | 18 | 19.8 | 29.36 | 95 | 21.1575 | 26.409 | 129.7124 | 161.9077 |  | 0.42974 | 13.401 | 1.7383 | 0.5364 | 16.7272 | 2.7083 | 0.59634 | 20.3963 | 3.6713 | 1.3556
T1 | QF | QF.2069.T1 | QF.5.T1 | QUAD | 1 | 0.15009 | 2069.37 | 30.6317 | 17.6253 | 0.5 | 22 | 180 | 180 | 18 | 19.8 | 29.36 | 95 | 17.648 | 22.0283 | 108.1961 | 135.051 | 400 | 0.35846 | 11.1781 | 1.2094 | 0.44743 | 13.9525 | 1.8843 | 0.59634 | 20.3963 | 3.6713 | 1.9484
T1 | QF | QF.2083.T1 | QF.6.T1 | QUAD | 1 | -0.10328 | 2083.35 | 16.6472 | 17.6253 | 0.5 | 22 | 180 | 180 | 18 | 19.8 | 29.36 | 95 | 12.1435 | 15.1575 | 74.449 | 92.9277 | 120 | 0.24665 | 7.6916 | 0.57263 | 0.30787 | 9.6006 | 0.89217 | 0.59634 | 20.3963 | 3.6713 | 4.1151
T1 | QF | QF.2098.T1 | QF.7.T1 | QUAD | 1 | 0.091415 | 2098.34 | 1.6592 | 17.6253 | 0.5 | 22 | 180 | 180 | 18 | 19.8 | 29.36 | 95 | 10.7486 | 13.4164 | 65.8973 | 82.2534 | 120 | 0.21832 | 6.8081 | 0.44863 | 0.27251 | 8.4979 | 0.69898 | 0.59634 | 20.3963 | 3.6713 | 5.2524
T1 | QF | QF.2110.T1 | QF.8.T1 | QUAD | 1 | -0.08893 | 2110.33 | 10.3313 | 17.6253 | 0.5 | 22 | 180 | 180 | 18 | 19.8 | 29.36 | 95 | 10.4564 | 13.0518 | 64.1061 | 80.0177 |  | 0.21239 | 6.623 | 0.42457 | 0.2651 | 8.2669 | 0.6615 | 0.59634 | 20.3963 | 3.6713 | 5.5501
T1 | QF | QF.2124.T1 | QF.9.T1 | QUAD | 1 | 0.069305 | 2124.82 | 24.8197 | 17.6253 | 0.5 | 22 | 180 | 180 | 18 | 19.8 | 29.36 | 95 | 8.1489 | 10.1715 | 49.959 | 62.3592 |  | 0.16552 | 5.1614 | 0.25786 | 0.2066 | 6.4425 | 0.40175 | 0.59634 | 20.3963 | 3.6713 | 9.1384
T1 | QF | QF.2139.T1 | QF.10.T1 | QUAD | 1 | -0.066062 | 2139.31 | 39.3082 | 17.6253 | 0.5 | 22 | 180 | 180 | 18 | 19.8 | 29.36 | 95 | 7.7677 | 9.6956 | 47.6219 | 59.4419 |  | 0.15777 | 4.92 | 0.2343 | 0.19693 | 6.1411 | 0.36504 | 0.59634 | 20.3963 | 3.6713 | 10.0574
T1 | QF | QF.2153.T1 | QF.11.T1 | QUAD | 1 | 0.061918 | 2153.8 | 53.7967 | 17.6253 | 0.5 | 22 | 180 | 180 | 18 | 19.8 | 29.36 | 95 | 7.2803 | 9.0873 | 44.6339 | 55.7123 | 400 | 0.14787 | 4.6113 | 0.20582 | 0.18458 | 5.7558 | 0.32067 | 0.59634 | 20.3963 | 3.6713 | 11.449
T1 | QF | QF.2168.T1 | QF.12.T1 | QUAD | 1 | -0.066892 | 2168.29 | 68.2851 | 17.6253 | 0.5 | 22 | 180 | 180 | 18 | 19.8 | 29.36 | 95 | 7.8652 | 9.8174 | 48.2199 | 60.1883 |  | 0.15975 | 4.9817 | 0.24022 | 0.19941 | 6.2182 | 0.37427 | 0.59634 | 20.3963 | 3.6713 | 9.8095
T1 | QF | QF.2180.T1 | QF.13.T1 | QUAD | 1 | 0.063663 | 2180.18 | 80.1757 | 17.6253 | 0.5 | 22 | 180 | 180 | 18 | 19.8 | 29.36 | 95 | 7.4855 | 9.3435 | 45.8922 | 57.2829 | 100 | 0.15204 | 4.7413 | 0.21759 | 0.18978 | 5.9181 | 0.339 | 0.59634 | 20.3963 | 3.6713 | 10.8298
T1 | QA | QA.2191.T1 | QA.1.T1 | QUAD | 1 | -0.063396 | 2191.38 | 91.3831 | 17.6253 | 0.1 | 22 | 120 | 140 | 2.8 | 3.08 | 100 | 50 | 37.2706 | 46.5214 | 44.7248 | 55.8257 | 120 | 0.28153 | 1.3251 | 0.059265 | 0.35141 | 1.654 | 0.092336 | 0.88126 | 3.9613 | 0.55458 | 6.0061
T1 | QA | QA.2197.T1 | QA.2.T1 | QUAD | 1 | 0.063545 | 2197.48 | 97.4783 | 17.6253 | 0.1 | 22 | 120 | 140 | 2.8 | 3.08 | 100 | 50 | 37.3581 | 46.6305 | 44.8297 | 55.9566 | 400 | 0.28219 | 1.3282 | 0.059544 | 0.35223 | 1.6579 | 0.09277 | 0.88126 | 3.9613 | 0.55458 | 5.978
T1 | SA | SA.2052.T1 | SA.1.T1 | SEXT | 1 | -1.8902 | 2052.11 | 47.8947 | 17.6253 | 0.3 | 22 | 150 | 165 | 16 | 17.6 | 1957 | 95 | 370.4233 | 462.3645 | 28.3922 | 35.4393 |  | 0.094064 | 3.1226 | 0.088656 | 0.11741 | 3.8976 | 0.13813 | 0.54665 | 18.1466 | 2.9942 | 21.6769
T1 | SA | SA.2067.T1 | SA.2.T1 | SEXT | 1 | -0.54076 | 2067.46 | 32.5426 | 17.6253 | 0.3 | 22 | 150 | 165 | 16 | 17.6 | 1957 | 95 | 105.9705 | 132.273 | 8.1224 | 10.1385 |  | 0.02691 | 0.8933 | 0.0072558 | 0.033589 | 1.115 | 0.011305 | 0.54665 | 18.1466 | 2.9942 | 264.8651
T1 | OA | OA.2042.T1 | OA.1.T1 | OCTU | 1 | -28.0783 | 2042.9 | 57.0975 | 17.6253 | 0.3 | 22 | 10 | 10 | 1 | 1.1 | 11520 | 4 | 5502.429 | 6868.1632 | 4.7764 | 5.9619 | 100 | 0.37583 | 0.85347 | 0.0040765 | 0.46911 | 1.0653 | 0.0063513 | 0.78684 | 1.8868 | 0.018868 | 2.9708
T1 | OA | OA.2056.T1 | OA.2.T1 | OCTU | 1 | -39.4939 | 2056.56 | 43.4355 | 17.6253 | 0.3 | 22 | 10 | 10 | 1 | 1.1 | 11520 | 4 | 7739.5134 | 9660.5048 | 6.7183 | 8.3859 |  | 0.52863 | 1.2005 | 0.0080651 | 0.65984 | 1.4984 | 0.012566 | 0.78684 | 1.8868 | 0.018868 | 1.5016
TLD | BZ | BZ.1980.TLD | BZ.1.TLD | SBEN | 1 | -0.0055 | 1980.56 | 119.445 | 17.6253 | 1 | 22 | 143 | 157.3 | 26.6 | 29.26 | 0.41 | 95 | 0.32335 | 0.4036 | 112.7774 | 140.7694 |  | 0.37363 | 21.3518 | 2.408 | 0.46637 | 26.6515 | 3.7517 | 0.52114 | 29.7811 | 4.6846 | 1.2487
TLD | BZ | BZ.1983.TLD | BZ.2.TLD | SBEN | 3 | -0.0054999 | 1983.56 | 116.445 | 17.6253 | 1 | 22 | 143 | 157.3 | 26.6 | 29.26 | 0.41 | 95 | 0.32334 | 0.40359 | 112.7745 | 140.7658 | 400 | 0.37363 | 63.3066 | 7.1394 | 0.46636 | 79.0196 | 11.1233 | 0.52114 | 88.3011 | 13.8898 | 1.2487
TLD | BD | BD.2005.TLD | BD.3.TLD | SBEN | 2 | 0.007145 | 2005 | 94.9996 | 17.6253 | 1 | 22 | 363 | 400 | 20 | 22 | 0.64 | 370 | 0.42006 | 0.52432 | 238.2518 | 297.3873 | 100 | 0.20267 | 26.4563 | 6.3033 | 0.25297 | 33.0229 | 9.8206 | 0.34026 | 44.3403 | 17.7361 | 1.806
TLD | BD | BD.2008.TLD | BD.5.TLD | SBEN | 2 | -0.0066964 | 2008 | 91.9998 | 17.6253 | 1 | 22 | 363 | 400 | 20 | 22 | 0.64 | 370 | 0.39368 | 0.4914 | 223.2922 | 278.7146 |  | 0.18994 | 24.7951 | 5.5366 | 0.23709 | 30.9494 | 8.6261 | 0.34026 | 44.3403 | 17.7361 | 2.0561
TLD | BD | BD.2066.TLD | BD.4.TLD | SBEN | 1 | 0.0083548 | 2066.17 | 33.8324 | 17.6253 | 1 | 22 | 363 | 400 | 20 | 22 | 0.64 | 370 | 0.49118 | 0.61309 | 278.5907 | 347.7385 | 200 | 0.23698 | 15.5863 | 4.3422 | 0.2958 | 19.4549 | 6.7652 | 0.34026 | 22.3403 | 8.9361 | 1.3209
TLD | BV | BV.2087.TLD | BV.1.TLD | SBEN | 6 | 0.040724 | 2087.39 | 12.6114 | 17.6253 | 2.5 | 22 | 498 | 547.8 | 50 | 55 | 1.28 | 370 | 0.95768 | 1.1954 | 372.5957 | 465.0761 |  | 0.31695 | 224.7722 | 83.7492 | 0.39561 | 280.562 | 130.4827 | 0.46598 | 330.466 | 181.0293 | 1.3874
TLD | SWEEP | SWEEP.2119.TLD | SWEEP.1.TLD | RBEN | 1 | 0 | 2119.48 | 19.4763 | 17.6253 | 0.64 | 22 | 182 | 200.2 | 65 | 71.5 | 0.85 | 95 | 0 | 0 | 0 | 0 |  | 0 | 0 | 0 | 0 | 0 | 0 | 0.66327 | 72.1633 | 14.4471 | #DIV/0!
TLD | SWEEP | SWEEP.2120.TLD | SWEEP.2.TLD | RBEN | 1 | 0 | 2120.58 | 20.5823 | 17.6253 | 0.64 | 22 | 182 | 200.2 | 65 | 71.5 | 0.85 | 95 | 0 | 0 | 0 | 0 |  | 0 | 0 | 0 | 0 | 0 | 0 | 0.66327 | 72.1633 | 14.4471 | #DIV/0!
TLD | QF | QF.1996.TLD | QF.1.TLD | QUAD | 1 | -0.090739 | 1996.05 | 103.947 | 17.6253 | 0.5 | 22 | 180 | 180 | 18 | 19.8 | 29.36 | 95 | 10.6691 | 13.3173 | 65.4102 | 81.6454 |  | 0.21671 | 6.7577 | 0.44202 | 0.27049 | 8.435 | 0.68868 | 0.59634 | 20.3963 | 3.6713 | 5.331
TLD | QF | QF.2009.TLD | QF.2.TLD | QUAD | 1 | 0.17306 | 2009.29 | 90.7126 | 17.6253 | 0.5 | 22 | 180 | 180 | 18 | 19.8 | 29.36 | 95 | 20.3488 | 25.3995 | 124.7543 | 155.719 |  | 0.41331 | 12.8887 | 1.6079 | 0.5159 | 16.0878 | 2.5052 | 0.59634 | 20.3963 | 3.6713 | 1.4655
TLD | QF | QF.2016.TLD | QF.3.TLD | QUAD | 1 | -0.17674 | 2016.88 | 83.119 | 17.6253 | 0.5 | 22 | 180 | 180 | 18 | 19.8 | 29.36 | 95 | 20.7809 | 25.9389 | 127.4035 | 159.0257 |  | 0.42209 | 13.1624 | 1.6769 | 0.52686 | 16.4294 | 2.6127 | 0.59634 | 20.3963 | 3.6713 | 1.4052
TLD | QF | QF.2024.TLD | QF.4.TLD | QUAD | 1 | 0.1793 | 2024.27 | 75.7322 | 17.6253 | 0.5 | 22 | 180 | 180 | 18 | 19.8 | 29.36 | 95 | 21.0826 | 26.3155 | 129.2532 | 161.3346 |  | 0.42822 | 13.3535 | 1.726 | 0.53451 | 16.668 | 2.6891 | 0.59634 | 20.3963 | 3.6713 | 1.3653
TLD | QF | QF.2034.TLD | QF.5.TLD | QUAD | 1 | -0.16232 | 2034.81 | 65.1904 | 17.6253 | 0.5 | 22 | 180 | 180 | 18 | 19.8 | 29.36 | 95 | 19.0856 | 23.8228 | 117.0101 | 146.0527 |  | 0.38766 | 12.0887 | 1.4145 | 0.48388 | 15.0891 | 2.2038 | 0.59634 | 20.3963 | 3.6713 | 1.6659
TLD | QF | QF.2046.TLD | QF.6.TLD | QUAD | 1 | 0.09285 | 2046.27 | 53.7329 | 17.6253 | 0.5 | 22 | 180 | 180 | 18 | 19.8 | 29.36 | 95 | 10.9174 | 13.6271 | 66.932 | 83.5449 |  | 0.22175 | 6.9149 | 0.46283 | 0.27679 | 8.6313 | 0.7211 | 0.59634 | 20.3963 | 3.6713 | 5.0913
TLD | QF | QF.2058.TLD | QF.7.TLD | QUAD | 1 | -0.052859 | 2058.83 | 41.1653 | 17.6253 | 0.5 | 22 | 180 | 180 | 18 | 19.8 | 29.36 | 95 | 6.2151 | 7.7578 | 38.1038 | 47.5613 |  | 0.12624 | 3.9366 | 0.15 | 0.15757 | 4.9137 | 0.2337 | 0.59634 | 20.3963 | 3.6713 | 15.7095
TLD | QF | QF.2068.TLD | QF.8.TLD | QUAD | 1 | 0.0095347 | 2068.37 | 31.6326 | 17.6253 | 0.5 | 22 | 180 | 180 | 18 | 19.8 | 29.36 | 95 | 1.1211 | 1.3994 | 6.8732 | 8.5791 |  | 0.022771 | 0.71009 | 0.0048806 | 0.028423 | 0.88634 | 0.007604 | 0.59634 | 20.3963 | 3.6713 | 482.818
TLD | QF | QF.2075.TLD | QF.9.TLD | QUAD | 1 | -0.0097411 | 2075.86 | 24.1444 | 17.6253 | 0.5 | 22 | 180 | 180 | 18 | 19.8 | 29.36 | 95 | 1.1454 | 1.4297 | 7.022 | 8.7649 |  | 0.023264 | 0.72546 | 0.0050942 | 0.029038 | 0.90553 | 0.0079368 | 0.59634 | 20.3963 | 3.6713 | 462.5695
TLD | QK | QK.2095.TLD | QK.1.TLD | QUAD | 2 | -0.19095 | 2095.76 | 4.241 | 17.6253 | 1 | 22 | 380 | 380 | 55 | 60.5 | 16 | 370 | 11.2262 | 14.0126 | 266.6214 | 332.7983 |  | 0.2268 | 77.4067 | 20.6383 | 0.28309 | 96.6195 | 32.1548 | 0.32324 | 121.3232 | 46.1028 | 1.4338
TLD | QK | QK.2113.TLD | QK.2.TLD | QUAD | 4 | 0.20219 | 2113.83 | 17.9048 | 17.6253 | 1 | 22 | 380 | 380 | 55 | 60.5 | 16 | 370 | 11.887 | 14.8374 | 282.3154 | 352.3877 |  | 0.24015 | 163.6859 | 46.2111 | 0.29976 | 204.3137 | 71.9976 | 0.32324 | 242.3232 | 92.0828 | 1.279
TLD | SA | SA.2016.TLD | SA.1.TLD | SEXT | 1 | 1.0196 | 2015.99 | 84.0129 | 17.6253 | 0.3 | 22 | 150 | 165 | 16 | 17.6 | 1957 | 95 | 199.8122 | 249.4067 | 15.3152 | 19.1165 |  | 0.05074 | 1.6844 | 0.025796 | 0.063333 | 2.1024 | 0.040191 | 0.54665 | 18.1466 | 2.9942 | 74.4991
TLD | SA | SA.2021.TLD | SA.2.TLD | SEXT | 1 | -1.9389 | 2021.88 | 78.1193 | 17.6253 | 0.3 | 22 | 150 | 165 | 16 | 17.6 | 1957 | 95 | 379.9591 | 474.2671 | 29.1231 | 36.3516 |  | 0.096486 | 3.2029 | 0.09328 | 0.12043 | 3.9979 | 0.14533 | 0.54665 | 18.1466 | 2.9942 | 20.6026
TLD | SA | SA.2037.TLD | SA.3.TLD | SEXT | 1 | -2.3712 | 2037.61 | 62.3905 | 17.6253 | 0.3 | 22 | 150 | 165 | 16 | 17.6 | 1957 | 95 | 464.6875 | 580.0256 | 35.6173 | 44.4578 |  | 0.118 | 3.9172 | 0.13952 | 0.14729 | 4.8895 | 0.21737 | 0.54665 | 18.1466 | 2.9942 | 13.7744
TLD | SK | SK.2096.TLD | SK.1.TLD | SEXT | 2 | 0.54074 | 2096.7 | 3.2982 | 17.6253 | 0.3 | 22 | 125 | 137.5 | 13 | 14.3 | 200 | 95 | 105.967 | 132.2686 | 66.2294 | 82.6679 | 100 | 0.21942 | 13.9951 | 0.92689 | 0.27388 | 17.4688 | 1.4441 | 0.45554 | 29.0555 | 3.9951 | 2.7665
T2 | BD | BD.2079.T2 | BD.10.T2 | RBEN | 1 | 0 | 2079.48 | 20.5195 | 17.6253 | 1 | 22 | 363 | 400 | 20 | 22 | 0.64 | 370 | 0 | 0 | 0 | 0 | 100 | 0 | 0 | 0 | 0 | 0 | 0 | 0.34026 | 22.3403 | 8.9361 | #DIV/0!
T2 | QF | QF.2072.T2 | QF.1.T2 | QUAD | 7 | 0.095348 | 2072.06 | 62.0556 | 17.6253 | 0.5 | 22 | 180 | 180 | 18 | 19.8 | 29.36 | 95 | 11.211 | 13.9936 | 68.7323 | 85.792 |  | 0.22771 | 48.3403 | 3.3225 | 0.28423 | 60.3386 | 5.1766 | 0.59634 | 139.1963 | 25.0553 | 4.8401
T2 | QF | QF.2177.T2 | QF.2.T2 | QUAD | 1 | -0.084126 | 2177.06 | 77.0556 | 17.6253 | 0.5 | 22 | 180 | 180 | 18 | 19.8 | 29.36 | 95 | 9.8915 | 12.3467 | 60.6428 | 75.6947 |  | 0.20091 | 6.2652 | 0.37994 | 0.25078 | 7.8203 | 0.59195 | 0.59634 | 20.3963 | 3.6713 | 6.2021
T2 | QF | QF.2192.T2 | QF.3.T2 | QUAD | 1 | 0.079332 | 2192.06 | 92.0556 | 17.6253 | 0.5 | 22 | 180 | 180 | 18 | 19.8 | 29.36 | 95 | 9.3279 | 11.6431 | 57.1872 | 71.3814 |  | 0.18946 | 5.9082 | 0.33787 | 0.23649 | 7.3746 | 0.52641 | 0.59634 | 20.3963 | 3.6713 | 6.9743
T2 | QF | QF.2207.T2 | QF.4.T2 | QUAD | 1 | -0.073929 | 2207.06 | 107.056 | 17.6253 | 0.5 | 22 | 180 | 180 | 18 | 19.8 | 29.36 | 95 | 8.6926 | 10.8502 | 53.2925 | 66.52 |  | 0.17656 | 5.5058 | 0.29342 | 0.22038 | 6.8724 | 0.45715 | 0.59634 | 20.3963 | 3.6713 | 8.0309
T2 | QF | QF.2218.T2 | QF.5.T2 | QUAD | 1 | 0.067441 | 2218.86 | 118.856 | 17.6253 | 0.5 | 22 | 180 | 180 | 18 | 19.8 | 29.36 | 95 | 7.9297 | 9.8979 | 48.6154 | 60.682 |  | 0.16106 | 5.0226 | 0.24418 | 0.20104 | 6.2692 | 0.38043 | 0.59634 | 20.3963 | 3.6713 | 9.6505
T2 | QA | QA.2229.T2 | QA.1.T2 | QUAD | 1 | -0.063396 | 2229.49 | 129.49 | 17.6253 | 0.1 | 22 | 120 | 140 | 2.8 | 3.08 | 100 | 50 | 37.2706 | 46.5214 | 44.7248 | 55.8257 |  | 0.28153 | 1.3251 | 0.059265 | 0.35141 | 1.654 | 0.092336 | 0.88126 | 3.9613 | 0.55458 | 6.0061
T2 | QA | QA.2235.T2 | QA.2.T2 | QUAD | 1 | 0.063545 | 2235.59 | 135.59 | 17.6253 | 0.1 | 22 | 120 | 140 | 2.8 | 3.08 | 100 | 50 | 37.3581 | 46.6305 | 44.8297 | 55.9566 |  | 0.28219 | 1.3282 | 0.059544 | 0.35223 | 1.6579 | 0.09277 | 0.88126 | 3.9613 | 0.55458 | 5.978
SA1 | QA | QA.2241.SA1 | QA.1.SA1 | QUAD | 19 | -0.063396 | 2241.69 | 361.29 | 17.6253 | 0.1 | 22 | 120 | 140 | 2.8 | 3.08 | 100 | 50 | 37.2706 | 46.5214 | 44.7248 | 55.8257 |  | 0.28153 | 20.1095 | 0.89939 | 0.35141 | 25.1008 | 1.4013 | 0.88126 | 59.4013 | 8.3162 | 5.9347
SA1 | QA | QA.2247.SA1 | QA.2.SA1 | QUAD | 18 | 0.063545 | 2247.79 | 355.19 | 17.6253 | 0.1 | 22 | 120 | 140 | 2.8 | 3.08 | 100 | 50 | 37.3581 | 46.6305 | 44.8297 | 55.9566 |  | 0.28219 | 19.1106 | 0.85672 | 0.35223 | 23.854 | 1.3348 | 0.88126 | 56.3213 | 7.885 | 5.9073
T4 | BE | BE.2584.T4 | BE.1.T4 | SBEN | 2 | 0.011503 | 2584.57 | 170.43 | 17.6253 | 2.5 | 22 | 363 | 400 | 44 | 48.4 | 0.64 | 370 | 0.27052 | 0.33766 | 153.434 | 191.5172 |  | 0.13052 | 37.3266 | 5.7272 | 0.16291 | 46.5913 | 8.923 | 0.34026 | 97.1403 | 38.8561 | 4.3546
T4 | QE | QE.2468.T4 | QE.3.T4 | QUAD | 1 | 0.053407 | 2468.77 | 286.23 | 17.6253 | 0.2 | 22 | 178 | 180 | 10 | 11 | 29.36 | 95 | 15.6989 | 19.5954 | 95.1772 | 118.8007 |  | 0.31532 | 5.6624 | 0.53893 | 0.39359 | 7.0678 | 0.83966 | 0.59634 | 11.5963 | 2.0873 | 2.4859
T4 | QE | QE.2481.T4 | QE.4.T4 | QUAD | 1 | -0.048881 | 2481.38 | 273.62 | 17.6253 | 0.2 | 22 | 178 | 180 | 10 | 11 | 29.36 | 95 | 14.3685 | 17.9348 | 87.1113 | 108.7328 |  | 0.2886 | 5.1825 | 0.45145 | 0.36023 | 6.4688 | 0.70337 | 0.59634 | 11.5963 | 2.0873 | 2.9676
T4 | QE | QE.2493.T4 | QE.5.T4 | QUAD | 1 | 0.057626 | 2493.99 | 261.01 | 17.6253 | 0.2 | 22 | 178 | 180 | 10 | 11 | 29.36 | 95 | 16.9392 | 21.1436 | 102.6967 | 128.1866 |  | 0.34024 | 6.1097 | 0.62745 | 0.42469 | 7.6262 | 0.97757 | 0.59634 | 11.5963 | 2.0873 | 2.1352
T4 | QE | QE.2506.T4 | QE.6.T4 | QUAD | 1 | -0.055155 | 2506.6 | 248.4 | 17.6253 | 0.2 | 22 | 178 | 180 | 10 | 11 | 29.36 | 95 | 16.2127 | 20.2368 | 98.2924 | 122.6891 |  | 0.32565 | 5.8477 | 0.57478 | 0.40647 | 7.2991 | 0.89552 | 0.59634 | 11.5963 | 2.0873 | 2.3309
T4 | QE | QE.2526.T4 | QE.2.T4 | QUAD | 4 | 0.045952 | 2526.3 | 228.705 | 17.6253 | 0.2 | 22 | 178 | 180 | 10 | 11 | 29.36 | 95 | 13.5076 | 16.8603 | 81.8923 | 102.2185 |  | 0.27131 | 18.6741 | 1.5293 | 0.33865 | 23.3091 | 2.3826 | 0.59634 | 44.5963 | 8.0273 | 3.3691
T4 | QE | QE.2548.T4 | QE.1.T4 | QUAD | 3 | -0.045952 | 2548.05 | 206.955 | 17.6253 | 0.2 | 22 | 178 | 180 | 10 | 11 | 29.36 | 95 | 13.5076 | 16.8603 | 81.8923 | 102.2185 |  | 0.27131 | 14.0734 | 1.1525 | 0.33865 | 17.5665 | 1.7956 | 0.59634 | 33.5963 | 6.0473 | 3.3678
T4 | QH | QH.2567.T4 | QH.4.T4 | QUAD | 2 | 0.20188 | 2567.85 | 187.15 | 17.6253 | 1 | 22 | 180 | 180 | 31 | 34.1 | 30.82 | 95 | 11.8686 | 14.8144 | 69.3167 | 86.5215 |  | 0.22965 | 24.1054 | 1.6709 | 0.28665 | 30.0885 | 2.6033 | 0.59634 | 68.7963 | 12.3833 | 4.7568
T4 | QH | QH.2570.T4 | QH.3.T4 | QUAD | 2 | -0.2021 | 2570.99 | 184.01 | 17.6253 | 1 | 22 | 180 | 180 | 31 | 34.1 | 30.82 | 95 | 11.8815 | 14.8306 | 69.3923 | 86.6158 |  | 0.2299 | 24.1317 | 1.6746 | 0.28696 | 30.1213 | 2.609 | 0.59634 | 68.7963 | 12.3833 | 4.7464
T4 | QH | QH.2582.T4 | QH.1.T4 | QUAD | 1 | 0.30395 | 2582.42 | 172.58 | 17.6253 | 1 | 22 | 180 | 180 | 31 | 34.1 | 30.82 | 95 | 17.8694 | 22.3047 | 104.3638 | 130.2675 |  | 0.34576 | 18.3195 | 1.9119 | 0.43158 | 22.8665 | 2.9788 | 0.59634 | 34.6963 | 6.2453 | 2.0966
T4 | QM | QM.2587.T4 | QM.2.T4 | QUAD | 2 | -0.30394 | 2587.42 | 167.58 | 17.6253 | 1 | 22 | 600 | 600 | 43.5 | 43.5 | 22.4 | 370 | 17.8686 | 22.3037 | 478.6241 | 597.4213 |  | 0.40714 | 69.8076 | 33.4116 | 0.50819 | 87.1343 | 52.0559 | 0.51039 | 87.5104 | 52.5062 | 1.0087
T4 | QM | QM.2592.T4 | QM.1.T4 | QUAD | 2 | 0.30395 | 2592.42 | 162.58 | 17.6253 | 1 | 22 | 600 | 600 | 43.5 | 43.5 | 22.4 | 370 | 17.8694 | 22.3047 | 478.6446 | 597.4469 |  | 0.40716 | 69.8106 | 33.4145 | 0.50821 | 87.138 | 52.0603 | 0.51039 | 87.5104 | 52.5062 | 1.0086
T4 | QH | QH.2607.T4 | QH.2.T4 | QUAD | 1 | -0.30394 | 2607.42 | 147.582 | 17.6253 | 1 | 22 | 180 | 180 | 31 | 34.1 | 30.82 | 95 | 17.8686 | 22.3037 | 104.3593 | 130.2619 |  | 0.34575 | 18.3187 | 1.9117 | 0.43156 | 22.8656 | 2.9785 | 0.59634 | 34.6963 | 6.2453 | 2.0968
T4 | QF | QF.2749.T4 | QF.7.T4 | QUAD | 1 | -0.061605 | 2749.76 | 5.2446 | 17.6253 | 0.5 | 22 | 180 | 180 | 18 | 19.8 | 29.36 | 95 | 7.2435 | 9.0414 | 44.4084 | 55.4308 |  | 0.14713 | 4.588 | 0.20374 | 0.18364 | 5.7267 | 0.31744 | 0.59634 | 20.3963 | 3.6713 | 11.5656
T4 | QF | QF.2761.T4 | QF.8.T4 | QUAD | 1 | 0.077505 | 2761.75 | 6.7522 | 17.6253 | 0.5 | 22 | 180 | 180 | 18 | 19.8 | 29.36 | 95 | 9.1131 | 11.375 | 55.8702 | 69.7375 |  | 0.1851 | 5.7721 | 0.32249 | 0.23104 | 7.2048 | 0.50244 | 0.59634 | 20.3963 | 3.6713 | 7.307
T4 | QF | QF.2773.T4 | QF.9.T4 | QUAD | 1 | -0.080088 | 2773.75 | 18.749 | 17.6253 | 0.5 | 22 | 180 | 180 | 18 | 19.8 | 29.36 | 95 | 9.4167 | 11.754 | 57.7321 | 72.0615 |  | 0.19127 | 5.9645 | 0.34434 | 0.23874 | 7.4449 | 0.53649 | 0.59634 | 20.3963 | 3.6713 | 6.8433
T4 | QF | QF.2785.T4 | QF.10.T4 | QUAD | 1 | 0.095554 | 2785.75 | 30.7459 | 17.6253 | 0.5 | 22 | 180 | 180 | 18 | 19.8 | 29.36 | 95 | 11.2353 | 14.024 | 68.8813 | 85.978 |  | 0.22821 | 7.1163 | 0.49018 | 0.28485 | 8.8826 | 0.76371 | 0.59634 | 20.3963 | 3.6713 | 4.8072
T4 | QA | QA.2794.T4 | QA.3.T4 | QUAD | 1 | -0.1276 | 2794.44 | 39.436 | 17.6253 | 0.1 | 22 | 120 | 140 | 2.8 | 3.08 | 100 | 50 | 75.0175 | 93.6372 | 90.021 | 112.3647 | 300 | 0.56666 | 2.6671 | 0.2401 | 0.70731 | 3.3291 | 0.37408 | 0.88126 | 3.9613 | 0.55458 | 1.4825
T4 | QA | QA.2800.T4 | QA.4.T4 | QUAD | 1 | 0.1393 | 2800.53 | 45.5344 | 17.6253 | 0.1 | 22 | 120 | 140 | 2.8 | 3.08 | 100 | 50 | 81.8918 | 102.2178 | 98.2702 | 122.6614 |  | 0.61859 | 2.9116 | 0.28612 | 0.77212 | 3.6342 | 0.44578 | 0.88126 | 3.9613 | 0.55458 | 1.2441
T4 | SAOX | SAOX.2594.T4 | SAOX.1.T4 | SEXT | 1 | 7.569 | 2594.27 | 160.731 | 17.6253 | 0.3 | 22 | 160 | 176 | 16 | 17.6 | 1957 | 95 | 1483.2766 | 1851.4343 | 121.2694 | 151.3692 |  | 0.40177 | 12.5287 | 1.5193 | 0.50149 | 15.6384 | 2.3672 | 0.58309 | 18.1831 | 3.2002 | 1.3519
T4 | SAOX | SAOX.2599.T4 | SAOX.2.T4 | SEXT | 1 | 2.673 | 2599.92 | 155.081 | 17.6253 | 0.3 | 22 | 160 | 176 | 16 | 17.6 | 1957 | 95 | 523.8206 | 653.8359 | 42.8264 | 53.4562 |  | 0.14189 | 4.4245 | 0.18949 | 0.1771 | 5.5227 | 0.29522 | 0.58309 | 18.1831 | 3.2002 | 10.84
SA3 | QA | QA.2806.SA3 | QA.1.SA3 | QUAD | 12 | -0.13559 | 2806.63 | 526.367 | 17.6253 | 0.1 | 22 | 120 | 140 | 2.8 | 3.08 | 100 | 50 | 79.7119 | 99.4968 | 95.6542 | 119.3962 |  | 0.60212 | 27.3853 | 2.6195 | 0.75157 | 34.1825 | 4.0813 | 0.88126 | 37.8413 | 5.2978 | 1.2981
SA3 | QA | QA.2812.SA3 | QA.2.SA3 | QUAD | 11 | 0.13585 | 2812.73 | 520.269 | 17.6253 | 0.1 | 22 | 120 | 140 | 2.8 | 3.08 | 100 | 50 | 79.8682 | 99.692 | 95.8419 | 119.6304 |  | 0.6033 | 25.2027 | 2.4155 | 0.75304 | 31.4582 | 3.7634 | 0.88126 | 34.7613 | 4.8666 | 1.2931
T4D | BV | BV.3067.T4D | BV.1.T4D | SBEN | 4 | 0.043633 | 3067.74 | 265.26 | 17.6253 | 2.5 | 22 | 498 | 547.8 | 50 | 55 | 1.28 | 370 | 1.0261 | 1.2808 | 399.2099 | 498.2961 |  | 0.33958 | 160.6649 | 64.139 | 0.42387 | 200.5428 | 99.9297 | 0.46598 | 220.466 | 120.7713 | 1.2086
T4D | SWEEP | SWEEP.3095.T4D | SWEEP.1.T4D | RBEN | 1 | 0 | 3095.2 | 237.803 | 17.6253 | 0.64 | 22 | 182 | 200.2 | 65 | 71.5 | 0.85 | 95 | 0 | 0 | 0 | 0 |  | 0 | 0 | 0 | 0 | 0 | 0 | 0.66327 | 72.1633 | 14.4471 | #DIV/0!
T4D | SWEEP | SWEEP.3096.T4D | SWEEP.2.T4D | RBEN | 1 | 0 | 3096.32 | 236.68 | 17.6253 | 0.64 | 22 | 182 | 200.2 | 65 | 71.5 | 0.85 | 95 | 0 | 0 | 0 | 0 |  | 0 | 0 | 0 | 0 | 0 | 0 | 0.66327 | 72.1633 | 14.4471 | #DIV/0!
T4D | QF | QF.2946.T4D | QF.1.T4D | QUAD | 1 | 0.049971 | 2946.95 | 386.054 | 17.6253 | 0.5 | 22 | 180 | 180 | 18 | 19.8 | 29.36 | 95 | 5.8756 | 7.334 | 36.0221 | 44.9629 |  | 0.11934 | 3.7215 | 0.13406 | 0.14896 | 4.6453 | 0.20886 | 0.59634 | 20.3963 | 3.6713 | 17.5776
T4D | QF | QF.2962.T4D | QF.2.T4D | QUAD | 1 | -0.10119 | 2962.34 | 370.658 | 17.6253 | 0.5 | 22 | 180 | 180 | 18 | 19.8 | 29.36 | 95 | 11.8981 | 14.8512 | 72.9446 | 91.0499 |  | 0.24167 | 7.5361 | 0.54972 | 0.30165 | 9.4066 | 0.85647 | 0.59634 | 20.3963 | 3.6713 | 4.2866
T4D | QF | QF.2974.T4D | QF.3.T4D | QUAD | 1 | 0.074598 | 2974.54 | 358.461 | 17.6253 | 0.5 | 22 | 180 | 180 | 18 | 19.8 | 29.36 | 95 | 8.7712 | 10.9483 | 53.7747 | 67.1219 |  | 0.17816 | 5.5556 | 0.29875 | 0.22238 | 6.9346 | 0.46546 | 0.59634 | 20.3963 | 3.6713 | 7.8875
T4D | QF | QF.3058.T4D | QF.4.T4D | QUAD | 1 | 0.083 | 3058.82 | 274.184 | 17.6253 | 0.5 | 22 | 180 | 180 | 18 | 19.8 | 29.36 | 95 | 9.7591 | 12.1814 | 59.8312 | 74.6817 |  | 0.19822 | 6.1813 | 0.36984 | 0.24742 | 7.7156 | 0.57621 | 0.59634 | 20.3963 | 3.6713 | 6.3715
T4D | QF | QF.3065.T4D | QF.5.T4D | QUAD | 1 | -0.036511 | 3065.21 | 267.785 | 17.6253 | 0.5 | 22 | 180 | 180 | 18 | 19.8 | 29.36 | 95 | 4.293 | 5.3585 | 26.3195 | 32.8521 |  | 0.087197 | 2.7191 | 0.071567 | 0.10884 | 3.3941 | 0.1115 | 0.59634 | 20.3963 | 3.6713 | 32.9263
T4D | QK | QK.3074.T4D | QK.1.T4D | QUAD | 2 | -0.18225 | 3074.87 | 258.13 | 17.6253 | 1 | 22 | 380 | 380 | 55 | 60.5 | 16 | 370 | 10.7147 | 13.3742 | 254.4753 | 317.6375 |  | 0.21647 | 73.8804 | 18.8007 | 0.2702 | 92.2179 | 29.2919 | 0.32324 | 121.3232 | 46.1028 | 1.5739
T4D | QK | QK.3089.T4D | QK.6.T4D | QUAD | 4 | -0.17248 | 3089.47 | 243.532 | 17.6253 | 1 | 22 | 380 | 380 | 55 | 60.5 | 16 | 370 | 10.1402 | 12.657 | 240.8295 | 300.6048 |  | 0.20486 | 139.6325 | 33.6276 | 0.25571 | 174.2901 | 52.3924 | 0.32324 | 242.3232 | 92.0828 | 1.7576
T4D | SK | SK.3076.T4D | SK.1.T4D | SEXT | 2 | 0.69294 | 3076.31 | 256.686 | 17.6253 | 0.3 | 22 | 125 | 137.5 | 13 | 14.3 | 200 | 95 | 135.7932 | 169.4978 | 84.8707 | 105.9362 |  | 0.28118 | 17.9343 | 1.5221 | 0.35097 | 22.3857 | 2.3715 | 0.45554 | 29.0555 | 3.9951 | 1.6847
SA2 | QA | QA.2203.SA2 | QA.1.SA2 | QUAD | 19 | -0.063396 | 2203.57 | 322.998 | 17.6253 | 0.1 | 22 | 120 | 140 | 2.8 | 3.08 | 100 | 50 | 37.2706 | 46.5214 | 44.7248 | 55.8257 |  | 0.28153 | 20.1095 | 0.89939 | 0.35141 | 25.1008 | 1.4013 | 0.88126 | 59.4013 | 8.3162 | 5.9347
SA2 | QA | QA.2209.SA2 | QA.2.SA2 | QUAD | 18 | 0.063545 | 2209.67 | 316.903 | 17.6253 | 0.1 | 22 | 120 | 140 | 2.8 | 3.08 | 100 | 50 | 37.3581 | 46.6305 | 44.8297 | 55.9566 |  | 0.28219 | 19.1106 | 0.85672 | 0.35223 | 23.854 | 1.3348 | 0.88126 | 56.3213 | 7.885 | 5.9073
T3 | BE | BE.2546.T3 | BE.1.T3 | SBEN | 2 | 0.02188 | 2546.18 | 93.8188 | 17.6253 | 2.5 | 22 | 363 | 400 | 44 | 48.4 | 0.64 | 370 | 0.51454 | 0.64225 | 291.84 | 364.2763 |  | 0.24825 | 70.9973 | 20.7199 | 0.30987 | 88.6193 | 32.2819 | 0.34026 | 97.1403 | 38.8561 | 1.2036
T3 | QE | QE.2430.T3 | QE.3.T3 | QUAD | 1 | 0.053407 | 2430.47 | 209.527 | 17.6253 | 0.2 | 22 | 178 | 180 | 10 | 11 | 29.36 | 95 | 15.6989 | 19.5954 | 95.1772 | 118.8007 |  | 0.31532 | 5.6624 | 0.53893 | 0.39359 | 7.0678 | 0.83966 | 0.59634 | 11.5963 | 2.0873 | 2.4859
T3 | QE | QE.2443.T3 | QE.4.T3 | QUAD | 1 | -0.048881 | 2443.07 | 196.927 | 17.6253 | 0.2 | 22 | 178 | 180 | 10 | 11 | 29.36 | 95 | 14.3685 | 17.9349 | 87.1117 | 108.7333 |  | 0.2886 | 5.1825 | 0.45146 | 0.36024 | 6.4688 | 0.70338 | 0.59634 | 11.5963 | 2.0873 | 2.9676
T3 | QE | QE.2455.T3 | QE.5.T3 | QUAD | 1 | 0.057626 | 2455.67 | 184.327 | 17.6253 | 0.2 | 22 | 178 | 180 | 10 | 11 | 29.36 | 95 | 16.9392 | 21.1436 | 102.6965 | 128.1864 |  | 0.34024 | 6.1097 | 0.62745 | 0.42468 | 7.6262 | 0.97757 | 0.59634 | 11.5963 | 2.0873 | 2.1352
T3 | QE | QE.2468.T3 | QE.6.T3 | QUAD | 1 | -0.055155 | 2468.27 | 171.727 | 17.6253 | 0.2 | 22 | 178 | 180 | 10 | 11 | 29.36 | 95 | 16.2127 | 20.2368 | 98.2925 | 122.6893 |  | 0.32565 | 5.8477 | 0.57479 | 0.40647 | 7.2991 | 0.89553 | 0.59634 | 11.5963 | 2.0873 | 2.3309
T3 | QE | QE.2487.T3 | QE.1.T3 | QUAD | 3 | 0.045952 | 2487.95 | 152.048 | 17.6253 | 0.2 | 22 | 178 | 180 | 10 | 11 | 29.36 | 95 | 13.5076 | 16.8603 | 81.8923 | 102.2185 |  | 0.27131 | 14.0734 | 1.1525 | 0.33865 | 17.5665 | 1.7956 | 0.59634 | 33.5963 | 6.0473 | 3.3678
T3 | QE | QE.2509.T3 | QE.2.T3 | QUAD | 3 | -0.045952 | 2509.68 | 130.315 | 17.6253 | 0.2 | 22 | 178 | 180 | 10 | 11 | 29.36 | 95 | 13.5076 | 16.8603 | 81.8923 | 102.2185 |  | 0.27131 | 14.0734 | 1.1525 | 0.33865 | 17.5665 | 1.7956 | 0.59634 | 33.5963 | 6.0473 | 3.3678
T3 | QH | QH.2529.T3 | QH.3.T3 | QUAD | 2 | 0.20188 | 2529.47 | 110.526 | 17.6253 | 1 | 22 | 180 | 180 | 31 | 34.1 | 30.82 | 95 | 11.8686 | 14.8144 | 69.3167 | 86.5215 |  | 0.22965 | 24.1054 | 1.6709 | 0.28665 | 30.0885 | 2.6033 | 0.59634 | 68.7963 | 12.3833 | 4.7568
T3 | QH | QH.2532.T3 | QH.4.T3 | QUAD | 2 | -0.2021 | 2532.61 | 107.388 | 17.6253 | 1 | 22 | 180 | 180 | 31 | 34.1 | 30.82 | 95 | 11.8815 | 14.8306 | 69.3923 | 86.6158 |  | 0.2299 | 24.1317 | 1.6746 | 0.28696 | 30.1213 | 2.609 | 0.59634 | 68.7963 | 12.3833 | 4.7464
T3 | QH | QH.2544.T3 | QH.1.T3 | QUAD | 1 | 0.3039 | 2544.03 | 95.9675 | 17.6253 | 1 | 22 | 180 | 180 | 31 | 34.1 | 30.82 | 95 | 17.8665 | 22.301 | 104.3466 | 130.246 |  | 0.3457 | 18.3165 | 1.9113 | 0.43151 | 22.8628 | 2.9778 | 0.59634 | 34.6963 | 6.2453 | 2.0973
T3 | QM | QM.2549.T3 | QM.2.T3 | QUAD | 2 | -0.30394 | 2549.03 | 90.9695 | 17.6253 | 1 | 22 | 600 | 600 | 43.5 | 43.5 | 22.4 | 370 | 17.8689 | 22.3041 | 478.632 | 597.4311 |  | 0.40714 | 69.8088 | 33.4127 | 0.5082 | 87.1357 | 52.0576 | 0.51039 | 87.5104 | 52.5062 | 1.0086
T3 | QM | QM.2554.T3 | QM.1.T3 | QUAD | 2 | 0.3039 | 2554.03 | 85.9703 | 17.6253 | 1 | 22 | 600 | 600 | 43.5 | 43.5 | 22.4 | 370 | 17.8665 | 22.301 | 478.5658 | 597.3486 |  | 0.40709 | 69.7991 | 33.4035 | 0.50813 | 87.1237 | 52.0432 | 0.51039 | 87.5104 | 52.5062 | 1.0089
T3 | QH | QH.2569.T3 | QH.2.T3 | QUAD | 1 | -0.30394 | 2569.03 | 70.9721 | 17.6253 | 1 | 22 | 180 | 180 | 31 | 34.1 | 30.82 | 95 | 17.8689 | 22.3041 | 104.361 | 130.264 |  | 0.34575 | 18.319 | 1.9118 | 0.43157 | 22.8659 | 2.9786 | 0.59634 | 34.6963 | 6.2453 | 2.0967
T3 | SAOX | SAOX.2555.T3 | SAOX.1.T3 | SEXT | 1 | 3.978 | 2555.88 | 84.1206 | 17.6253 | 0.3 | 22 | 160 | 176 | 16 | 17.6 | 1957 | 95 | 779.558 | 973.0487 | 63.7349 | 79.5543 |  | 0.21116 | 6.5846 | 0.41967 | 0.26357 | 8.219 | 0.65386 | 0.58309 | 18.1831 | 3.2002 | 4.8944
T3 | SAO | SAO.2561.T3 | SAO.2.T3 | SEXT | 1 | 1.413 | 2561.53 | 78.4715 | 17.6253 | 0.3 | 22 | 150 | 165 | 16 | 17.6 | 1957 | 95 | 276.9018 | 345.6304 | 21.224 | 26.4919 |  | 0.070316 | 2.3342 | 0.049541 | 0.087768 | 2.9136 | 0.077186 | 0.54665 | 18.1466 | 2.9942 | 38.7921
UN1 | QE | QE.2690.UN1 | QE.1.UN1 | QUAD | 2 | 0.045952 | 2690.38 | 249.618 | 17.6253 | 0.2 | 22 | 178 | 180 | 10 | 11 | 29.36 | 95 | 13.5076 | 16.8603 | 81.8923 | 102.2185 |  | 0.27131 | 9.4727 | 0.77574 | 0.33865 | 11.8239 | 1.2086 | 0.59634 | 22.5963 | 4.0673 | 3.3653
UN1 | QE | QE.2712.UN1 | QE.2.UN1 | QUAD | 1 | -0.045952 | 2712.13 | 227.868 | 17.6253 | 0.2 | 22 | 178 | 180 | 10 | 11 | 29.36 | 95 | 13.5076 | 16.8603 | 81.8923 | 102.2185 |  | 0.27131 | 4.872 | 0.39898 | 0.33865 | 6.0813 | 0.62162 | 0.59634 | 11.5963 | 2.0873 | 3.3579
T5 | BE | BE.2821.T5 | BE.1.T5 | SBEN | 2 | -0.01695 | 2821.53 | 118.468 | 17.6253 | 2.5 | 22 | 363 | 400 | 44 | 48.4 | 0.64 | 370 | 0.39859 | 0.49752 | 226.0755 | 282.1888 |  | 0.19231 | 54.9985 | 12.4338 | 0.24004 | 68.6494 | 19.3721 | 0.34026 | 97.1403 | 38.8561 | 2.0058
T5 | QE | QE.2756.T5 | QE.3.T5 | QUAD | 1 | -0.051507 | 2756.63 | 183.368 | 17.6253 | 0.2 | 22 | 178 | 180 | 10 | 11 | 29.36 | 95 | 15.1404 | 18.8984 | 91.7915 | 114.5747 |  | 0.30411 | 5.4609 | 0.50127 | 0.37959 | 6.8164 | 0.78098 | 0.59634 | 11.5963 | 2.0873 | 2.6727
T5 | QE | QE.2766.T5 | QE.4.T5 | QUAD | 1 | 0.029956 | 2766.63 | 173.368 | 17.6253 | 0.2 | 22 | 178 | 180 | 10 | 11 | 29.36 | 95 | 8.8055 | 10.9911 | 53.3851 | 66.6355 |  | 0.17687 | 3.176 | 0.16955 | 0.22077 | 3.9643 | 0.26417 | 0.59634 | 11.5963 | 2.0873 | 7.9016
T5 | QE | QE.2776.T5 | QE.5.T5 | QUAD | 1 | 0.031532 | 2776.63 | 163.368 | 17.6253 | 0.2 | 22 | 178 | 180 | 10 | 11 | 29.36 | 95 | 9.269 | 11.5696 | 56.1948 | 70.1426 |  | 0.18617 | 3.3432 | 0.18787 | 0.23238 | 4.173 | 0.2927 | 0.59634 | 11.5963 | 2.0873 | 7.1312
T5 | QE | QE.2786.T5 | QE.6.T5 | QUAD | 1 | -0.050671 | 2786.63 | 153.368 | 17.6253 | 0.2 | 22 | 178 | 180 | 10 | 11 | 29.36 | 95 | 14.8949 | 18.5919 | 90.3029 | 112.7166 |  | 0.29918 | 5.3724 | 0.48514 | 0.37343 | 6.7058 | 0.75586 | 0.59634 | 11.5963 | 2.0873 | 2.7616
T5 | QH | QH.2804.T5 | QH.3.T5 | QUAD | 2 | 0.20188 | 2804.81 | 135.188 | 17.6253 | 1 | 22 | 180 | 180 | 31 | 34.1 | 30.82 | 95 | 11.8686 | 14.8144 | 69.3167 | 86.5215 |  | 0.22965 | 24.1054 | 1.6709 | 0.28665 | 30.0885 | 2.6033 | 0.59634 | 68.7963 | 12.3833 | 4.7568
T5 | QH | QH.2807.T5 | QH.4.T5 | QUAD | 2 | -0.2021 | 2807.95 | 132.048 | 17.6253 | 1 | 22 | 180 | 180 | 31 | 34.1 | 30.82 | 95 | 11.8815 | 14.8306 | 69.3923 | 86.6158 |  | 0.2299 | 24.1317 | 1.6746 | 0.28696 | 30.1213 | 2.609 | 0.59634 | 68.7963 | 12.3833 | 4.7464
T5 | QH | QH.2819.T5 | QH.1.T5 | QUAD | 1 | 0.3039 | 2819.38 | 120.618 | 17.6253 | 1 | 22 | 180 | 180 | 31 | 34.1 | 30.82 | 95 | 17.8666 | 22.3012 | 104.3473 | 130.2469 | 400 | 0.34571 | 18.3166 | 1.9113 | 0.43151 | 22.8629 | 2.9778 | 0.59634 | 34.6963 | 6.2453 | 2.0973
T5 | QM | QM.2824.T5 | QM.2.T5 | QUAD | 2 | -0.30395 | 2824.38 | 115.618 | 17.6253 | 1 | 22 | 600 | 600 | 43.5 | 43.5 | 22.4 | 370 | 17.869 | 22.3042 | 478.6351 | 597.4351 |  | 0.40715 | 69.8092 | 33.4132 | 0.5082 | 87.1363 | 52.0583 | 0.51039 | 87.5104 | 52.5062 | 1.0086
T5 | QM | QM.2829.T5 | QM.1.T5 | QUAD | 2 | 0.3039 | 2829.38 | 110.619 | 17.6253 | 1 | 22 | 600 | 600 | 43.5 | 43.5 | 22.4 | 370 | 17.8666 | 22.3012 | 478.569 | 597.3525 |  | 0.40709 | 69.7996 | 33.4039 | 0.50813 | 87.1242 | 52.0439 | 0.51039 | 87.5104 | 52.5062 | 1.0089
T5 | QH | QH.2844.T5 | QH.2.T5 | QUAD | 1 | -0.30395 | 2844.38 | 95.6209 | 17.6253 | 1 | 22 | 180 | 180 | 31 | 34.1 | 30.82 | 95 | 17.869 | 22.3042 | 104.3617 | 130.2649 |  | 0.34575 | 18.3192 | 1.9118 | 0.43157 | 22.8661 | 2.9786 | 0.59634 | 34.6963 | 6.2453 | 2.0967
T5 | QE | QE.2878.T5 | QE.1.T5 | QUAD | 3 | 0.045952 | 2878.74 | 61.2614 | 17.6253 | 0.2 | 24 | 178 | 180 | 10 | 11 | 29.36 | 95 | 13.5076 | 18.3931 | 81.8923 | 111.5111 |  | 0.27131 | 14.0734 | 1.1525 | 0.36944 | 19.1634 | 2.1369 | 0.59634 | 33.5963 | 6.0473 | 2.8299
T5 | QE | QE.2900.T5 | QE.2.T5 | QUAD | 2 | -0.045952 | 2900.48 | 39.5212 | 17.6253 | 0.2 | 22 | 178 | 180 | 10 | 11 | 29.36 | 95 | 13.5076 | 16.8603 | 81.8923 | 102.2185 |  | 0.27131 | 9.4727 | 0.77574 | 0.33865 | 11.8239 | 1.2086 | 0.59634 | 22.5963 | 4.0673 | 3.3653
T5 | SAOX | SAOX.2831.T5 | SAOX.1.T5 | SEXT | 1 | -5.136 | 2831.23 | 108.769 | 17.6253 | 0.3 | 22 | 160 | 176 | 16 | 17.6 | 1957 | 95 | 1006.4881 | 1256.3042 | 82.2882 | 102.7127 |  | 0.27262 | 8.5014 | 0.69957 | 0.34029 | 10.6116 | 1.0899 | 0.58309 | 18.1831 | 3.2002 | 2.9361
T5 | SAO | SAO.2836.T5 | SAO.2.T5 | SEXT | 1 | -1.821 | 2836.88 | 103.119 | 17.6253 | 0.3 | 22 | 150 | 165 | 16 | 17.6 | 1957 | 95 | 356.8565 | 445.4303 | 27.3523 | 34.1413 |  | 0.090619 | 3.0082 | 0.082281 | 0.11311 | 3.7549 | 0.1282 | 0.54665 | 18.1466 | 2.9942 | 23.3565
UN2 | QE | QE.2985.UN2 | QE.2.UN2 | QUAD | 2 | -0.045952 | 2985.76 | 347.237 | 17.6253 | 0.2 | 25 | 178 | 180 | 10 | 11 | 29.36 | 95 | 13.5076 | 19.1594 | 81.8923 | 116.1574 |  | 0.27131 | 9.4727 | 0.77574 | 0.38483 | 13.4362 | 1.5607 | 0.59634 | 22.5963 | 4.0673 | 2.6061
UN2 | QE | QE.3007.UN2 | QE.1.UN2 | QUAD | 1 | 0.045952 | 3007.5 | 325.497 | 17.6253 | 0.2 | 22 | 178 | 180 | 10 | 11 | 29.36 | 95 | 13.5076 | 16.8603 | 81.8923 | 102.2185 |  | 0.27131 | 4.872 | 0.39898 | 0.33865 | 6.0813 | 0.62162 | 0.59634 | 11.5963 | 2.0873 | 3.3579
T5D | BV | BV.3151.T5D | BV.1.T5D | SBEN | 4 | 0.043633 | 3151.23 | 181.772 | 17.6253 | 2.5 | 22 | 498 | 547.8 | 50 | 55 | 1.28 | 370 | 1.0261 | 1.2808 | 399.2099 | 498.2961 |  | 0.33958 | 160.6649 | 64.139 | 0.42387 | 200.5428 | 99.9297 | 0.46598 | 220.466 | 120.7713 | 1.2086
T5D | SWEEP | SWEEP.3178.T5D | SWEEP.1.T5D | RBEN | 1 | 0 | 3178.68 | 154.319 | 17.6253 | 0.64 | 26 | 182 | 200.2 | 65 | 71.5 | 0.85 | 95 | 0 | 0 | 0 | 0 |  | 0 | 0 | 0 | 0 | 0 | 0 | 0.66327 | 72.1633 | 14.4471 | #DIV/0!
T5D | SWEEP | SWEEP.3179.T5D | SWEEP.2.T5D | RBEN | 1 | 0 | 3179.8 | 153.197 | 17.6253 | 0.64 | 22 | 182 | 200.2 | 65 | 71.5 | 0.85 | 95 | 0 | 0 | 0 | 0 |  | 0 | 0 | 0 | 0 | 0 | 0 | 0.66327 | 72.1633 | 14.4471 | #DIV/0!
T5D | QE | QE.3052.T5D | QE.1.T5D | QUAD | 1 | 0.045952 | 3052.86 | 280.14 | 17.6253 | 0.2 | 22 | 178 | 180 | 10 | 11 | 29.36 | 95 | 13.5076 | 16.8603 | 81.8923 | 102.2185 |  | 0.27131 | 4.872 | 0.39898 | 0.33865 | 6.0813 | 0.62162 | 0.59634 | 11.5963 | 2.0873 | 3.3579
T5D | QF | QF.3068.T5D | QF.1.T5D | QUAD | 1 | -0.093209 | 3068.96 | 264.038 | 17.6253 | 0.5 | 22 | 180 | 180 | 18 | 19.8 | 29.36 | 95 | 10.9595 | 13.6798 | 67.1906 | 83.8677 |  | 0.2226 | 6.9417 | 0.46642 | 0.27786 | 8.6646 | 0.72668 | 0.59634 | 20.3963 | 3.6713 | 5.0522
T5D | QF | QF.3081.T5D | QF.2.T5D | QUAD | 1 | 0.037992 | 3081.16 | 251.843 | 17.6253 | 0.5 | 27 | 180 | 180 | 18 | 19.8 | 29.36 | 95 | 4.4671 | 6.8431 | 27.3868 | 41.9535 |  | 0.090733 | 2.8294 | 0.077489 | 0.13899 | 4.3343 | 0.18184 | 0.59634 | 20.3963 | 3.6713 | 20.1898
T5D | QF | QF.3142.T5D | QF.3.T5D | QUAD | 1 | 0.082348 | 3142.33 | 190.671 | 17.6253 | 0.5 | 28 | 180 | 180 | 18 | 19.8 | 29.36 | 95 | 9.6825 | 15.3819 | 59.3614 | 94.3031 |  | 0.19667 | 6.1328 | 0.36405 | 0.31243 | 9.7427 | 0.91877 | 0.59634 | 20.3963 | 3.6713 | 3.9959
T5D | QF | QF.3148.T5D | QF.4.T5D | QUAD | 1 | -0.074431 | 3148.73 | 184.274 | 17.6253 | 0.5 | 29 | 180 | 180 | 18 | 19.8 | 29.36 | 95 | 8.7517 | 14.3997 | 53.6546 | 88.2812 |  | 0.17776 | 5.5432 | 0.29742 | 0.29248 | 9.1206 | 0.80518 | 0.59634 | 20.3963 | 3.6713 | 4.5597
T5D | QK | QK.3158.T5D | QK.1.T5D | QUAD | 2 | -0.18225 | 3158.36 | 174.643 | 17.6253 | 1 | 30 | 380 | 380 | 55 | 60.5 | 16 | 370 | 10.7147 | 18.2376 | 254.4753 | 433.142 |  | 0.21647 | 73.8804 | 18.8007 | 0.36845 | 125.7517 | 54.4683 | 0.32324 | 121.3232 | 46.1028 | 0.84642
T5D | QK | QK.3172.T5D | QK.6.T5D | QUAD | 4 | -0.1882 | 3172.95 | 160.048 | 17.6253 | 1 | 31 | 380 | 380 | 55 | 60.5 | 16 | 370 | 11.0644 | 19.4604 | 262.7789 | 462.1847 |  | 0.22353 | 152.3587 | 40.0366 | 0.39315 | 267.9738 | 123.8534 | 0.32324 | 242.3232 | 92.0828 | 0.74348
T5D | SK | SK.3159.T5D | SK.1.T5D | SEXT | 2 | 0.69294 | 3159.8 | 173.199 | 17.6253 | 0.3 | 32 | 125 | 137.5 | 13 | 14.3 | 200 | 95 | 135.7932 | 246.5423 | 84.8707 | 154.0889 |  | 0.28118 | 17.9343 | 1.5221 | 0.5105 | 32.561 | 5.0173 | 0.45554 | 29.0555 | 3.9951 | 0.79627

## CORRECTORS
SECTION | TYPE | CIRCUIT | CLASS | #_OF_MAGNETS | STRENGTH | Z | DIST_TO_HALL | ENOM | CableLength | LENGTH | EMAX | IMAX | IMASSA | VMAX | VMASSA | GMAX
. | . | . | . | . | [m^(n-1)] | [m] | [m] | [GeV] | [m] | [m] | [GeV] | [A] | [A] | [V] | [V] | [m^(-n+1)]
I1 | CKX | CKX.23.I1 | HKIC | 1 | 0 | 23.9621 | 23.9621 | 0.005 | 147.9242 | 0.05 | 0.16 | 10 | 10 | 10 | 10 | 0
I1 | CKX | CKX.24.I1 | HKIC | 1 | 0 | 24.9271 | 24.9271 | 0.005 | 149.8542 | 0.05 | 0.16 | 10 | 10 | 10 | 10 | 0
I1 | CKX | CKX.25.I1 | HKIC | 1 | 0 | 25.4621 | 25.4621 | 0.005 | 150.9242 | 0.05 | 0.16 | 10 | 10 | 10 | 10 | 0
I1 | CX | CX.37.I1 | HKIC | 1 | 0 | 37.9484 | 37.9484 | 0.15028 | 175.8968 | 0.1975 | 0.16 | 50 | 55 | 0.1 | 0.11 | 0.0456
I1 | CX | CX.39.I1 | HKIC | 1 | 0 | 39.0974 | 39.0974 | 0.15028 | 178.1948 | 0.1975 | 0.16 | 50 | 55 | 0.1 | 0.11 | 0.0456
I1 | CIX | CIX.51.I1 | HKIC | 1 | 0 | 51.8947 | 51.8947 | 0.13028 | 203.7894 | 0.1 | 0.16 | 2.1 | 2.31 | 1 | 1.1 | 0.01
I1 | CIX | CIX.57.I1 | HKIC | 1 | 0 | 57.0867 | 57.0867 | 0.13028 | 214.1734 | 0.1 | 0.16 | 2.1 | 2.31 | 1 | 1.1 | 0.01
I1 | CIX | CIX.65.I1 | HKIC | 1 | 0 | 65.3767 | 65.3767 | 0.13028 | 230.7534 | 0.1 | 0.16 | 2.1 | 2.31 | 1 | 1.1 | 0.01
I1 | CIX | CIX.73I.I1 | HKIC | 1 | 0 | 73.0267 | 73.0267 | 0.13028 | 246.0534 | 0.1 | 0.16 | 2.1 | 2.31 | 1 | 1.1 | 0.01
I1 | CIX | CIX.73II.I1 | HKIC | 1 | 0 | 73.9764 | 73.9764 | 0.13028 | 247.9528 | 0.1 | 0.16 | 2.1 | 2.31 | 1 | 1.1 | 0.01
I1 | CIX | CIX.76.I1 | HKIC | 1 | 0 | 76.0972 | 76.0972 | 0.13028 | 252.1944 | 0.1 | 0.16 | 2.1 | 2.31 | 1 | 1.1 | 0.01
I1 | CIX | CIX.79.I1 | HKIC | 1 | 0 | 79.0124 | 79.0124 | 0.13028 | 258.0248 | 0.1 | 0.16 | 2.1 | 2.31 | 1 | 1.1 | 0.01
I1 | CIX | CIX.81.I1 | HKIC | 1 | 0 | 81.0872 | 81.0872 | 0.13028 | 262.1744 | 0.1 | 0.16 | 2.1 | 2.31 | 1 | 1.1 | 0.01
I1 | CIX | CIX.83.I1 | HKIC | 1 | 0 | 83.9594 | 83.9594 | 0.13028 | 267.9188 | 0.1 | 0.16 | 2.1 | 2.31 | 1 | 1.1 | 0.01
I1 | CIX | CIX.86.I1 | HKIC | 1 | 0 | 86.0536 | 86.0536 | 0.13028 | 272.1072 | 0.1 | 0.16 | 2.1 | 2.31 | 1 | 1.1 | 0.01
I1 | CIX | CIX.88.I1 | HKIC | 1 | 0 | 88.9273 | 88.9273 | 0.13028 | 277.8546 | 0.1 | 0.16 | 2.1 | 2.31 | 1 | 1.1 | 0.01
I1 | CIX | CIX.91.I1 | HKIC | 1 | 0 | 91.0547 | 91.0547 | 0.13028 | 282.1094 | 0.1 | 0.16 | 2.1 | 2.31 | 1 | 1.1 | 0.01
I1 | CIX | CIX.95.I1 | HKIC | 1 | 0 | 95.5368 | 95.5368 | 0.13028 | 291.0736 | 0.1 | 0.16 | 2.1 | 2.31 | 1 | 1.1 | 0.01
I1 | CIX | CIX.102.I1 | HKIC | 1 | 0 | 102.767 | 102.767 | 0.13028 | 305.534 | 0.1 | 0.16 | 2.1 | 2.31 | 1 | 1.1 | 0.01
I1 | CIX | CIX.104.I1 | HKIC | 1 | 0 | 104.527 | 104.527 | 0.13028 | 309.054 | 0.1 | 0.16 | 2.1 | 2.31 | 1 | 1.1 | 0.01
I1 | CIX | CIX.109.I1 | HKIC | 1 | 0 | 109.527 | 109.527 | 0.13028 | 319.054 | 0.1 | 0.16 | 2.1 | 2.31 | 1 | 1.1 | 0.01
I1 | CIX | CIX.114.I1 | HKIC | 1 | 0 | 114.677 | 114.677 | 0.13028 | 329.354 | 0.1 | 0.16 | 2.1 | 2.31 | 1 | 1.1 | 0.01
I1 | CIX | CIX.118.I1 | HKIC | 1 | 0 | 118.652 | 118.652 | 0.13028 | 337.304 | 0.1 | 0.16 | 2.1 | 2.31 | 1 | 1.1 | 0.01
I1 | CKY | CKY.23.I1 | VKIC | 1 | 0 | 23.9871 | 23.9871 | 0.005 | 147.9742 | 0.05 | 0.16 | 10 | 10 | 10 | 10 | 0
I1 | CKY | CKY.24.I1 | VKIC | 1 | 0 | 24.9521 | 24.9521 | 0.005 | 149.9042 | 0.05 | 0.16 | 10 | 10 | 10 | 10 | 0
I1 | CKY | CKY.25.I1 | VKIC | 1 | 0 | 25.4871 | 25.4871 | 0.005 | 150.9742 | 0.05 | 0.16 | 10 | 10 | 10 | 10 | 0
I1 | CY | CY.37.I1 | VKIC | 1 | 0 | 37.9484 | 37.9484 | 0.15028 | 175.8968 | 0.1975 | 0.16 | 50 | 55 | 0.1 | 0.11 | 0.0456
I1 | CY | CY.39.I1 | VKIC | 1 | 0 | 39.0974 | 39.0974 | 0.15028 | 178.1948 | 0.1975 | 0.16 | 50 | 55 | 0.1 | 0.11 | 0.0456
I1 | CIY | CIY.51.I1 | VKIC | 1 | 0 | 51.4917 | 51.4917 | 0.13028 | 202.9834 | 0.1 | 0.16 | 2.1 | 2.31 | 1 | 1.1 | 0.01
I1 | CIY | CIY.55.I1 | VKIC | 1 | 0 | 55.5367 | 55.5367 | 0.13028 | 211.0734 | 0.1 | 0.16 | 2.1 | 2.31 | 1 | 1.1 | 0.01
I1 | CIY | CIY.58.I1 | VKIC | 1 | 0 | 58.7367 | 58.7367 | 0.13028 | 217.4734 | 0.1 | 0.16 | 2.1 | 2.31 | 1 | 1.1 | 0.01
I1 | CIY | CIY.63.I1 | VKIC | 1 | 0 | 63.3767 | 63.3767 | 0.13028 | 226.7534 | 0.1 | 0.16 | 2.1 | 2.31 | 1 | 1.1 | 0.01
I1 | CIY | CIY.72.I1 | VKIC | 1 | 0 | 72.7267 | 72.7267 | 0.13028 | 245.4534 | 0.1 | 0.16 | 2.1 | 2.31 | 1 | 1.1 | 0.01
I1 | CIY | CIY.75.I1 | VKIC | 1 | 0 | 75.4986 | 75.4986 | 0.13028 | 250.9972 | 0.1 | 0.16 | 2.1 | 2.31 | 1 | 1.1 | 0.01
I1 | CIY | CIY.80.I1 | VKIC | 1 | 0 | 80.4997 | 80.4997 | 0.13028 | 260.9994 | 0.1 | 0.16 | 2.1 | 2.31 | 1 | 1.1 | 0.01
I1 | CIY | CIY.85.I1 | VKIC | 1 | 0 | 85.4662 | 85.4662 | 0.13028 | 270.9324 | 0.1 | 0.16 | 2.1 | 2.31 | 1 | 1.1 | 0.01
I1 | CIY | CIY.90.I1 | VKIC | 1 | 0 | 90.4561 | 90.4561 | 0.13028 | 280.9122 | 0.1 | 0.16 | 2.1 | 2.31 | 1 | 1.1 | 0.01
I1 | CIY | CIY.92.I1 | VKIC | 1 | 0 | 92.4776 | 92.4776 | 0.13028 | 284.9552 | 0.1 | 0.16 | 2.1 | 2.31 | 1 | 1.1 | 0.01
I1 | CIY | CIY.94.I1 | VKIC | 1 | 0 | 94.5268 | 94.5268 | 0.13028 | 289.0536 | 0.1 | 0.16 | 2.1 | 2.31 | 1 | 1.1 | 0.01
I1 | CBB | CBB.98.I1 | VKIC | 1 | 0 | 98.3968 | 98.3968 | 0.13028 | 296.7936 | 0.5 | 0.16 | 10 | 10 | 0 | 0 | 0
I1 | CBB | CBB.100.I1 | VKIC | 1 | 0 | 100.397 | 100.397 | 0.13028 | 300.794 | 0.5 | 0.7 | 10 | 10 | 0 | 0 | 0
I1 | CBB | CBB.101.I1 | VKIC | 1 | 0 | 101.897 | 101.897 | 0.13028 | 303.794 | 0.5 | 0.7 | 10 | 10 | 0 | 0 | 0
I1 | CIY | CIY.103.I1 | VKIC | 1 | 0 | 103.357 | 103.357 | 0.13028 | 306.714 | 0.1 | 0.7 | 2.1 | 2.31 | 1 | 1.1 | 0.01
I1 | CIY | CIY.107.I1 | VKIC | 1 | 0 | 107.027 | 107.027 | 0.13028 | 314.054 | 0.1 | 0.7 | 2.1 | 2.31 | 1 | 1.1 | 0.01
I1 | CIY | CIY.112.I1 | VKIC | 1 | 0 | 112.027 | 112.027 | 0.13028 | 324.054 | 0.1 | 0.7 | 2.1 | 2.31 | 1 | 1.1 | 0.01
I1 | CIY | CIY.116.I1 | VKIC | 1 | 0 | 116.552 | 116.552 | 0.13028 | 333.104 | 0.1 | 0.7 | 2.1 | 2.31 | 1 | 1.1 | 0.01
L1 | CX | CX.134.L1 | HKIC | 1 | 0 | 134.326 | 134.326 | 0.27278 | 368.652 | 0.1975 | 0.7 | 50 | 55 | 0.1 | 0.11 | 0.0456
L1 | CX | CX.146.L1 | HKIC | 1 | 0 | 146.317 | 146.317 | 0.41528 | 392.634 | 0.1975 | 0.7 | 50 | 55 | 0.1 | 0.11 | 0.0456
L1 | CX | CX.158.L1 | HKIC | 1 | 0 | 158.309 | 158.309 | 0.55778 | 416.618 | 0.1975 | 0.7 | 50 | 55 | 0.1 | 0.11 | 0.0456
L1 | CX | CX.170.L1 | HKIC | 1 | 0 | 170.301 | 170.301 | 0.70028 | 440.602 | 0.1975 | 0.7 | 50 | 55 | 0.1 | 0.11 | 0.0456
L1 | CY | CY.134.L1 | VKIC | 1 | 0 | 134.326 | 134.326 | 0.27278 | 368.652 | 0.1975 | 0.7 | 50 | 55 | 0.1 | 0.11 | 0.0456
L1 | CY | CY.146.L1 | VKIC | 1 | 0 | 146.317 | 146.317 | 0.41528 | 392.634 | 0.1975 | 0.7 | 50 | 55 | 0.1 | 0.11 | 0.0456
L1 | CY | CY.158.L1 | VKIC | 1 | 0 | 158.309 | 158.309 | 0.55778 | 416.618 | 0.1975 | 0.7 | 50 | 55 | 0.1 | 0.11 | 0.0456
L1 | CY | CY.170.L1 | VKIC | 1 | 0 | 170.301 | 170.301 | 0.70028 | 440.602 | 0.1975 | 0.7 | 50 | 55 | 0.1 | 0.11 | 0.0456
B1 | CIX | CIX.177.B1 | HKIC | 1 | 0 | 177.725 | 177.725 | 0.70028 | 455.45 | 0.1 | 0.7 | 2.1 | 2.31 | 1 | 1.1 | 0.01
B1 | CCX | CCX.179.B1 | HKIC | 1 | 0 | 179.959 | 179.959 | 0.70028 | 459.918 | 0.1 | 0.7 | 4.3 | 4.73 | 3 | 3.3 | 0.03
B1 | CIX | CIX.205.B1 | HKIC | 1 | 0 | 205.143 | 205.143 | 0.70028 | 510.286 | 0.1 | 0.7 | 2.1 | 2.31 | 1 | 1.1 | 0.01
B1 | CIX | CIX.209.B1 | HKIC | 1 | 0 | 209.759 | 209.759 | 0.70028 | 519.518 | 0.1 | 0.7 | 2.1 | 2.31 | 1 | 1.1 | 0.01
B1 | CIX | CIX.213.B1 | HKIC | 1 | 0 | 213.358 | 213.358 | 0.70028 | 526.716 | 0.1 | 0.7 | 2.1 | 2.31 | 1 | 1.1 | 0.01
B1 | CIX | CIX.216.B1 | HKIC | 1 | 0 | 216.025 | 216.025 | 0.70028 | 532.05 | 0.1 | 0.7 | 2.1 | 2.31 | 1 | 1.1 | 0.01
B1 | CFX | CFX.223.B1 | HKIC | 1 | 0 | 223.709 | 223.709 | 0.70028 | 547.418 | 0.1 | 0.7 | 9.4 | 10.34 | 9.9 | 10.89 | 0.15
B1 | CFX | CFX.226.B1 | HKIC | 1 | 0 | 226.892 | 226.892 | 0.70028 | 553.784 | 0.1 | 0.7 | 9.4 | 10.34 | 9.9 | 10.89 | 0.15
B1 | CCX | CCX.232.B1 | HKIC | 1 | 0 | 232.139 | 232.139 | 0.70028 | 564.278 | 0.1 | 0.7 | 4.3 | 4.73 | 3 | 3.3 | 0.03
B1 | CIY | CIY.176.B1 | VKIC | 1 | 0 | 176.41 | 176.41 | 0.70028 | 452.82 | 0.1 | 0.7 | 2.1 | 2.31 | 1 | 1.1 | 0.01
B1 | CCY | CCY.181.B1 | VKIC | 1 | 0 | 181.279 | 181.279 | 0.70028 | 462.558 | 0.1 | 0.7 | 4.3 | 4.73 | 3 | 3.3 | 0.03
B1 | CBB | CBB.191.B1 | VKIC | 1 | 0 | 191.709 | 191.709 | 0.70028 | 483.418 | 0.5 | 0.7 | 10 | 10 | 0 | 0 | 0
B1 | CBB | CBB.193.B1 | VKIC | 1 | 0 | 193.709 | 193.709 | 0.70028 | 487.418 | 0.5 | 0.7 | 10 | 10 | 0 | 0 | 0
B1 | CBB | CBB.202.B1 | VKIC | 1 | 0 | 202.709 | 202.709 | 0.70028 | 505.418 | 0.5 | 0.7 | 10 | 10 | 0 | 0 | 0
B1 | CIY | CIY.204.B1 | VKIC | 1 | 0 | 204.043 | 204.043 | 0.70028 | 508.086 | 0.1 | 0.7 | 2.1 | 2.31 | 1 | 1.1 | 0.01
B1 | CCY | CCY.210.B1 | VKIC | 1 | 0 | 210.759 | 210.759 | 0.70028 | 521.518 | 0.1 | 0.7 | 4.3 | 4.73 | 3 | 3.3 | 0.03
B1 | CIY | CIY.214.B1 | VKIC | 1 | 0 | 214.109 | 214.109 | 0.70028 | 528.218 | 0.1 | 0.7 | 2.1 | 2.31 | 1 | 1.1 | 0.01
B1 | CCY | CCY.217.B1 | VKIC | 1 | 0 | 217.191 | 217.191 | 0.70028 | 534.382 | 0.1 | 2.5 | 4.3 | 4.73 | 3 | 3.3 | 0.03
B1 | CCY | CCY.221.B1 | VKIC | 1 | 0 | 221.735 | 221.735 | 0.70028 | 543.47 | 0.1 | 2.5 | 4.3 | 4.73 | 3 | 3.3 | 0.03
B1 | CIY | CIY.226.B1 | VKIC | 1 | 0 | 226.642 | 226.642 | 0.70028 | 553.284 | 0.1 | 2.5 | 2.1 | 2.31 | 1 | 1.1 | 0.01
B1 | CCY | CCY.232.B1 | VKIC | 1 | 0 | 232.899 | 232.899 | 0.70028 | 565.798 | 0.1 | 2.5 | 4.3 | 4.73 | 3 | 3.3 | 0.03
B1D | CCX | CCX.233.B1D | HKIC | 1 | 0 | 233.99 | 233.99 | 0.70028 | 567.98 | 0.1 | 2.5 | 4.3 | 4.73 | 3 | 3.3 | 0.03
B1D | CCY | CCY.231.B1D | VKIC | 1 | 0 | 231.604 | 231.604 | 0.70028 | 563.208 | 0.1 | 2.5 | 4.3 | 4.73 | 3 | 3.3 | 0.03
L2 | CX | CX.249.L2 | HKIC | 1 | 0 | 249.822 | 249.822 | 0.84195 | 599.644 | 0.1975 | 2.5 | 50 | 55 | 0.1 | 0.11 | 0.0456
L2 | CX | CX.273.L2 | HKIC | 1 | 0 | 273.806 | 273.806 | 1.1253 | 647.612 | 0.1975 | 2.5 | 50 | 55 | 0.1 | 0.11 | 0.0456
L2 | CX | CX.297.L2 | HKIC | 1 | 0 | 297.789 | 297.789 | 1.4086 | 695.578 | 0.1975 | 2.5 | 50 | 55 | 0.1 | 0.11 | 0.0456
L2 | CX | CX.321.L2 | HKIC | 1 | 0 | 321.773 | 321.773 | 1.6919 | 743.546 | 0.1975 | 2.5 | 50 | 55 | 0.1 | 0.11 | 0.0456
L2 | CX | CX.345.L2 | HKIC | 1 | 0 | 345.756 | 345.756 | 1.9753 | 791.512 | 0.1975 | 2.5 | 50 | 55 | 0.1 | 0.11 | 0.0456
L2 | CX | CX.369.L2 | HKIC | 1 | 0 | 369.739 | 369.739 | 2.2586 | 839.478 | 0.1975 | 2.5 | 50 | 55 | 0.1 | 0.11 | 0.0456
L2 | CY | CY.261.L2 | VKIC | 1 | 0 | 261.814 | 261.814 | 0.98361 | 623.628 | 0.1975 | 2.5 | 50 | 55 | 0.1 | 0.11 | 0.0456
L2 | CY | CY.285.L2 | VKIC | 1 | 0 | 285.798 | 285.798 | 1.2669 | 671.596 | 0.1975 | 2.5 | 50 | 55 | 0.1 | 0.11 | 0.0456
L2 | CY | CY.309.L2 | VKIC | 1 | 0 | 309.781 | 309.781 | 1.5503 | 719.562 | 0.1975 | 2.5 | 50 | 55 | 0.1 | 0.11 | 0.0456
L2 | CY | CY.333.L2 | VKIC | 1 | 0 | 333.764 | 333.764 | 1.8336 | 767.528 | 0.1975 | 2.5 | 50 | 55 | 0.1 | 0.11 | 0.0456
L2 | CY | CY.357.L2 | VKIC | 1 | 0 | 357.748 | 357.748 | 2.1169 | 815.496 | 0.1975 | 2.5 | 50 | 55 | 0.1 | 0.11 | 0.0456
L2 | CY | CY.381.L2 | VKIC | 1 | 0 | 381.731 | 381.731 | 2.4003 | 863.462 | 0.1975 | 2.5 | 50 | 55 | 0.1 | 0.11 | 0.0456
B2 | CCX | CCX.388.B2 | HKIC | 1 | 0 | 388.989 | 388.989 | 2.4003 | 877.978 | 0.1 | 2.5 | 4.3 | 4.73 | 3 | 3.3 | 0.03
B2 | CCX | CCX.392.B2 | HKIC | 1 | 0 | 392.339 | 392.339 | 2.4003 | 884.678 | 0.1 | 2.5 | 4.3 | 4.73 | 3 | 3.3 | 0.03
B2 | CCX | CCX.415.B2 | HKIC | 1 | 0 | 415.809 | 415.809 | 2.4003 | 931.618 | 0.1 | 2.5 | 4.3 | 4.73 | 3 | 3.3 | 0.03
B2 | CCX | CCX.418.B2 | HKIC | 1 | 0 | 418.109 | 418.109 | 2.4003 | 936.218 | 0.1 | 2.5 | 4.3 | 4.73 | 3 | 3.3 | 0.03
B2 | CCX | CCX.425.B2 | HKIC | 1 | 0 | 425.559 | 425.559 | 2.4003 | 951.118 | 0.1 | 2.5 | 4.3 | 4.73 | 3 | 3.3 | 0.03
B2 | CCX | CCX.431.B2 | HKIC | 1 | 0 | 431.959 | 431.959 | 2.4003 | 963.918 | 0.1 | 2.5 | 4.3 | 4.73 | 3 | 3.3 | 0.03
B2 | CCX | CCX.441.B2 | HKIC | 1 | 0 | 441.159 | 441.159 | 2.4003 | 982.318 | 0.1 | 2.5 | 4.3 | 4.73 | 3 | 3.3 | 0.03
B2 | CCX | CCX.447.B2 | HKIC | 1 | 0 | 447.509 | 447.509 | 2.4003 | 995.018 | 0.1 | 2.5 | 4.3 | 4.73 | 3 | 3.3 | 0.03
B2 | CCX | CCX.454.B2 | HKIC | 1 | 0 | 454.559 | 454.559 | 2.4003 | 1009.118 | 0.1 | 2.5 | 4.3 | 4.73 | 3 | 3.3 | 0.03
B2 | CCX | CCX.456.B2 | HKIC | 1 | 0 | 456.359 | 456.359 | 2.4003 | 1012.718 | 0.1 | 2.5 | 4.3 | 4.73 | 3 | 3.3 | 0.03
B2 | CCX | CCX.464.B2 | HKIC | 1 | 0 | 464.109 | 464.109 | 2.4003 | 1028.218 | 0.1 | 2.5 | 4.3 | 4.73 | 3 | 3.3 | 0.03
B2 | CCX | CCX.465.B2 | HKIC | 1 | 0 | 465.359 | 465.359 | 2.4003 | 1030.718 | 0.1 | 2.5 | 4.3 | 4.73 | 3 | 3.3 | 0.03
B2 | CCY | CCY.387.B2 | VKIC | 1 | 0 | 387.889 | 387.889 | 2.4003 | 875.778 | 0.1 | 2.5 | 4.3 | 4.73 | 3 | 3.3 | 0.03
B2 | CCY | CCY.391.B2 | VKIC | 1 | 0 | 391.389 | 391.389 | 2.4003 | 882.778 | 0.1 | 2.5 | 4.3 | 4.73 | 3 | 3.3 | 0.03
B2 | CBB | CBB.403.B2 | VKIC | 1 | 0 | 403.239 | 403.239 | 2.4003 | 906.478 | 0.5 | 2.5 | 10 | 10 | 0 | 0 | 0
B2 | CBB | CBB.405.B2 | VKIC | 1 | 0 | 405.239 | 405.239 | 2.4003 | 910.478 | 0.5 | 2.5 | 10 | 10 | 0 | 0 | 0
B2 | CBB | CBB.414.B2 | VKIC | 1 | 0 | 414.239 | 414.239 | 2.4003 | 928.478 | 0.5 | 2.5 | 10 | 10 | 0 | 0 | 0
B2 | CCY | CCY.416.B2 | VKIC | 1 | 0 | 416.059 | 416.059 | 2.4003 | 932.118 | 0.1 | 2.5 | 4.3 | 4.73 | 3 | 3.3 | 0.03
B2 | CCY | CCY.418.B2 | VKIC | 1 | 0 | 418.359 | 418.359 | 2.4003 | 936.718 | 0.1 | 2.5 | 4.3 | 4.73 | 3 | 3.3 | 0.03
B2 | CCY | CCY.426.B2 | VKIC | 1 | 0 | 426.259 | 426.259 | 2.4003 | 952.518 | 0.1 | 2.5 | 4.3 | 4.73 | 3 | 3.3 | 0.03
B2 | CCY | CCY.434.B2 | VKIC | 1 | 0 | 434.659 | 434.659 | 2.4003 | 969.318 | 0.1 | 2.5 | 4.3 | 4.73 | 3 | 3.3 | 0.03
B2 | CCY | CCY.448.B2 | VKIC | 1 | 0 | 448.759 | 448.759 | 2.4003 | 997.518 | 0.1 | 2.5 | 4.3 | 4.73 | 3 | 3.3 | 0.03
B2 | CCY | CCY.460.B2 | VKIC | 1 | 0 | 460.159 | 460.159 | 2.4003 | 1020.318 | 0.1 | 2.5 | 4.3 | 4.73 | 3 | 3.3 | 0.03
B2 | CCY | CCY.464.B2 | VKIC | 1 | 0 | 464.909 | 464.909 | 2.4003 | 1029.818 | 0.1 | 2.5 | 4.3 | 4.73 | 3 | 3.3 | 0.03
B2 | CCY | CCY.470.B2 | VKIC | 1 | 0 | 470.434 | 470.434 | 2.4003 | 1040.868 | 0.1 | 2.9167 | 4.3 | 4.73 | 3 | 3.3 | 0.03
B2D | CFX | CFX.470.B2D | HKIC | 1 | 0 | 470.419 | 470.419 | 2.4003 | 1040.838 | 0.1 | 3.3333 | 9.4 | 10.34 | 9.9 | 10.89 | 0.15
B2D | CFX | CFX.477.B2D | HKIC | 1 | 0 | 477.346 | 477.346 | 2.4003 | 1054.692 | 0.1 | 3.75 | 9.4 | 10.34 | 9.9 | 10.89 | 0.15
B2D | CFY | CFY.468.B2D | VKIC | 1 | 0 | 468.714 | 468.714 | 2.4003 | 1037.428 | 0.1 | 4.1667 | 9.4 | 10.34 | 9.9 | 10.89 | 0.15
B2D | CFY | CFY.471.B2D | VKIC | 1 | 0 | 471.54 | 471.54 | 2.4003 | 1043.08 | 0.1 | 4.5833 | 9.4 | 10.34 | 9.9 | 10.89 | 0.15
B2D | CFY | CFY.476.B2D | VKIC | 1 | 0 | 476.061 | 476.061 | 2.4003 | 1052.122 | 0.1 | 5 | 9.4 | 10.34 | 9.9 | 10.89 | 0.15
L3 | CX | CX.488.L3 | HKIC | 1 | 0 | 488.603 | 0 | 2.5815 | 100 | 0.1975 | 5.4167 | 50 | 55 | 0.1 | 0.11 | 0.0456
L3 | CX | CX.512.L3 | HKIC | 1 | 0 | 512.586 | 0 | 2.944 | 100 | 0.1975 | 5.8333 | 50 | 55 | 0.1 | 0.11 | 0.0456
L3 | CX | CX.536.L3 | HKIC | 1 | 0 | 536.57 | 0 | 3.3065 | 100 | 0.1975 | 6.25 | 50 | 55 | 0.1 | 0.11 | 0.0456
L3 | CX | CX.560.L3 | HKIC | 1 | 0 | 560.553 | 0 | 3.669 | 100 | 0.1975 | 6.6667 | 50 | 55 | 0.1 | 0.11 | 0.0456
L3 | CX | CX.584.L3 | HKIC | 1 | 0 | 584.536 | 0 | 4.0315 | 100 | 0.1975 | 7.0833 | 50 | 55 | 0.1 | 0.11 | 0.0456
L3 | CX | CX.608.L3 | HKIC | 1 | 0 | 608.52 | 0 | 4.394 | 100 | 0.1975 | 7.5 | 50 | 55 | 0.1 | 0.11 | 0.0456
L3 | CX | CX.635.L3 | HKIC | 1 | 0 | 635.501 | 0 | 4.7565 | 100 | 0.1975 | 7.9167 | 50 | 55 | 0.1 | 0.11 | 0.0456
L3 | CX | CX.659.L3 | HKIC | 1 | 0 | 659.484 | 0 | 5.119 | 100 | 0.1975 | 8.3333 | 50 | 55 | 0.1 | 0.11 | 0.0456
L3 | CX | CX.683.L3 | HKIC | 1 | 0 | 683.468 | 0 | 5.4815 | 100 | 0.1975 | 8.75 | 50 | 55 | 0.1 | 0.11 | 0.0456
L3 | CX | CX.707.L3 | HKIC | 1 | 0 | 707.451 | 0 | 5.844 | 100 | 0.1975 | 9.1667 | 50 | 55 | 0.1 | 0.11 | 0.0456
L3 | CX | CX.731.L3 | HKIC | 1 | 0 | 731.435 | 0 | 6.2065 | 100 | 0.1975 | 9.5833 | 50 | 55 | 0.1 | 0.11 | 0.0456
L3 | CX | CX.755.L3 | HKIC | 1 | 0 | 755.418 | 0 | 6.569 | 100 | 0.1975 | 10 | 50 | 55 | 0.1 | 0.11 | 0.0456
L3 | CX | CX.782.L3 | HKIC | 1 | 0 | 782.399 | 0 | 6.9315 | 100 | 0.1975 | 10.4167 | 50 | 55 | 0.1 | 0.11 | 0.0456
L3 | CX | CX.806.L3 | HKIC | 1 | 0 | 806.383 | 0 | 7.294 | 100 | 0.1975 | 10.8333 | 50 | 55 | 0.1 | 0.11 | 0.0456
L3 | CX | CX.830.L3 | HKIC | 1 | 0 | 830.366 | 0 | 7.6565 | 100 | 0.1975 | 11.25 | 50 | 55 | 0.1 | 0.11 | 0.0456
L3 | CX | CX.854.L3 | HKIC | 1 | 0 | 854.349 | 0 | 8.019 | 100 | 0.1975 | 11.6667 | 50 | 55 | 0.1 | 0.11 | 0.0456
L3 | CX | CX.878.L3 | HKIC | 1 | 0 | 878.333 | 0 | 8.3815 | 100 | 0.1975 | 12.0833 | 50 | 55 | 0.1 | 0.11 | 0.0456
L3 | CX | CX.902.L3 | HKIC | 1 | 0 | 902.316 | 0 | 8.744 | 100 | 0.1975 | 12.5 | 50 | 55 | 0.1 | 0.11 | 0.0456
L3 | CX | CX.929.L3 | HKIC | 1 | 0 | 929.297 | 0 | 9.1065 | 100 | 0.1975 | 12.9167 | 50 | 55 | 0.1 | 0.11 | 0.0456
L3 | CX | CX.953.L3 | HKIC | 1 | 0 | 953.281 | 0 | 9.469 | 100 | 0.1975 | 13.3333 | 50 | 55 | 0.1 | 0.11 | 0.0456
L3 | CX | CX.977.L3 | HKIC | 1 | 0 | 977.264 | 0 | 9.8315 | 100 | 0.1975 | 13.75 | 50 | 55 | 0.1 | 0.11 | 0.0456
L3 | CX | CX.1001.L3 | HKIC | 1 | 0 | 1001.25 | 0 | 10.194 | 100 | 0.1975 | 14.1667 | 50 | 55 | 0.1 | 0.11 | 0.0456
L3 | CX | CX.1025.L3 | HKIC | 1 | 0 | 1025.23 | 0 | 10.5565 | 100 | 0.1975 | 14.5833 | 50 | 55 | 0.1 | 0.11 | 0.0456
L3 | CX | CX.1049.L3 | HKIC | 1 | 0 | 1049.21 | 0 | 10.919 | 100 | 0.1975 | 15 | 50 | 55 | 0.1 | 0.11 | 0.0456
L3 | CX | CX.1076.L3 | HKIC | 1 | 0 | 1076.2 | 0 | 11.2815 | 100 | 0.1975 | 15.4167 | 50 | 55 | 0.1 | 0.11 | 0.0456
L3 | CX | CX.1100.L3 | HKIC | 1 | 0 | 1100.18 | 0 | 11.644 | 100 | 0.1975 | 15.8333 | 50 | 55 | 0.1 | 0.11 | 0.0456
L3 | CX | CX.1124.L3 | HKIC | 1 | 0 | 1124.16 | 0 | 12.0065 | 100 | 0.1975 | 16.25 | 50 | 55 | 0.1 | 0.11 | 0.0456
L3 | CX | CX.1148.L3 | HKIC | 1 | 0 | 1148.15 | 0 | 12.369 | 100 | 0.1975 | 16.6667 | 50 | 55 | 0.1 | 0.11 | 0.0456
L3 | CX | CX.1172.L3 | HKIC | 1 | 0 | 1172.13 | 0 | 12.7315 | 100 | 0.1975 | 17.0833 | 50 | 55 | 0.1 | 0.11 | 0.0456
L3 | CX | CX.1196.L3 | HKIC | 1 | 0 | 1196.11 | 0 | 13.094 | 100 | 0.1975 | 17.5 | 50 | 55 | 0.1 | 0.11 | 0.0456
L3 | CX | CX.1223.L3 | HKIC | 1 | 0 | 1223.09 | 0 | 13.4565 | 100 | 0.1975 | 17.9167 | 50 | 55 | 0.1 | 0.11 | 0.0456
L3 | CX | CX.1247.L3 | HKIC | 1 | 0 | 1247.08 | 0 | 13.819 | 100 | 0.1975 | 18.3333 | 50 | 55 | 0.1 | 0.11 | 0.0456
L3 | CX | CX.1271.L3 | HKIC | 1 | 0 | 1271.06 | 0 | 14.1815 | 100 | 0.1975 | 18.75 | 50 | 55 | 0.1 | 0.11 | 0.0456
L3 | CX | CX.1295.L3 | HKIC | 1 | 0 | 1295.04 | 0 | 14.544 | 100 | 0.1975 | 19.1667 | 50 | 55 | 0.1 | 0.11 | 0.0456
L3 | CX | CX.1319.L3 | HKIC | 1 | 0 | 1319.03 | 0 | 14.9065 | 100 | 0.1975 | 19.5833 | 50 | 55 | 0.1 | 0.11 | 0.0456
L3 | CX | CX.1343.L3 | HKIC | 1 | 0 | 1343.01 | 0 | 15.269 | 100 | 0.1975 | 20 | 50 | 55 | 0.1 | 0.11 | 0.0456
L3 | CX | CX.1369.L3 | HKIC | 1 | 0 | 1369.99 | 0 | 15.6315 | 100 | 0.1975 | 20 | 50 | 55 | 0.1 | 0.11 | 0.0456
L3 | CX | CX.1393.L3 | HKIC | 1 | 0 | 1393.98 | 0 | 15.994 | 100 | 0.1975 | 20 | 50 | 55 | 0.1 | 0.11 | 0.0456
L3 | CX | CX.1417.L3 | HKIC | 1 | 0 | 1417.96 | 0 | 16.3565 | 100 | 0.1975 | 20 | 50 | 55 | 0.1 | 0.11 | 0.0456
L3 | CX | CX.1441.L3 | HKIC | 1 | 0 | 1441.94 | 0 | 16.719 | 100 | 0.1975 | 2.9167 | 50 | 55 | 0.1 | 0.11 | 0.0456
L3 | CX | CX.1465.L3 | HKIC | 1 | 0 | 1465.93 | 0 | 17.0815 | 100 | 0.1975 | 3.3333 | 50 | 55 | 0.1 | 0.11 | 0.0456
L3 | CX | CX.1489.L3 | HKIC | 1 | 0 | 1489.91 | 0 | 17.444 | 100 | 0.1975 | 3.75 | 50 | 55 | 0.1 | 0.11 | 0.0456
L3 | CEX | CEX.1542.L3 | HKIC | 1 | 0 | 1542.34 | 0 | 17.6253 | 100 | 0.1 | 4.1667 | 4.5 | 4.95 | 6.5 | 7.15 | 0.06
L3 | CEX | CEX.1615.L3 | HKIC | 1 | 0 | 1615.79 | 0 | 17.6253 | 100 | 0.1 | 4.5833 | 4.5 | 4.95 | 6.5 | 7.15 | 0.06
L3 | CFX | CFX.1642.L3 | HKIC | 1 | 0 | 1642.03 | 0 | 17.6253 | 100 | 0.1 | 5 | 9.4 | 10.34 | 9.9 | 10.89 | 0.15
L3 | CY | CY.500.L3 | VKIC | 1 | 0 | 500.595 | 0 | 2.7628 | 100 | 0.1975 | 5.4167 | 50 | 55 | 0.1 | 0.11 | 0.0456
L3 | CY | CY.524.L3 | VKIC | 1 | 0 | 524.578 | 0 | 3.1253 | 100 | 0.1975 | 5.8333 | 50 | 55 | 0.1 | 0.11 | 0.0456
L3 | CY | CY.548.L3 | VKIC | 1 | 0 | 548.561 | 0 | 3.4878 | 100 | 0.1975 | 6.25 | 50 | 55 | 0.1 | 0.11 | 0.0456
L3 | CY | CY.572.L3 | VKIC | 1 | 0 | 572.545 | 0 | 3.8503 | 100 | 0.1975 | 6.6667 | 50 | 55 | 0.1 | 0.11 | 0.0456
L3 | CY | CY.596.L3 | VKIC | 1 | 0 | 596.528 | 0 | 4.2128 | 100 | 0.1975 | 7.0833 | 50 | 55 | 0.1 | 0.11 | 0.0456
L3 | CY | CY.620.L3 | VKIC | 1 | 0 | 620.512 | 0 | 4.5753 | 100 | 0.1975 | 7.5 | 50 | 55 | 0.1 | 0.11 | 0.0456
L3 | CY | CY.647.L3 | VKIC | 1 | 0 | 647.493 | 0 | 4.9378 | 100 | 0.1975 | 7.9167 | 50 | 55 | 0.1 | 0.11 | 0.0456
L3 | CY | CY.671.L3 | VKIC | 1 | 0 | 671.476 | 0 | 5.3003 | 100 | 0.1975 | 8.3333 | 50 | 55 | 0.1 | 0.11 | 0.0456
L3 | CY | CY.695.L3 | VKIC | 1 | 0 | 695.46 | 0 | 5.6628 | 100 | 0.1975 | 8.75 | 50 | 55 | 0.1 | 0.11 | 0.0456
L3 | CY | CY.719.L3 | VKIC | 1 | 0 | 719.443 | 0 | 6.0253 | 100 | 0.1975 | 9.1667 | 50 | 55 | 0.1 | 0.11 | 0.0456
L3 | CY | CY.743.L3 | VKIC | 1 | 0 | 743.426 | 0 | 6.3878 | 100 | 0.1975 | 9.5833 | 50 | 55 | 0.1 | 0.11 | 0.0456
L3 | CY | CY.767.L3 | VKIC | 1 | 0 | 767.41 | 0 | 6.7503 | 100 | 0.1975 | 10 | 50 | 55 | 0.1 | 0.11 | 0.0456
L3 | CY | CY.794.L3 | VKIC | 1 | 0 | 794.391 | 0 | 7.1128 | 100 | 0.1975 | 10.4167 | 50 | 55 | 0.1 | 0.11 | 0.0456
L3 | CY | CY.818.L3 | VKIC | 1 | 0 | 818.374 | 0 | 7.4753 | 100 | 0.1975 | 10.8333 | 50 | 55 | 0.1 | 0.11 | 0.0456
L3 | CY | CY.842.L3 | VKIC | 1 | 0 | 842.358 | 0 | 7.8378 | 100 | 0.1975 | 11.25 | 50 | 55 | 0.1 | 0.11 | 0.0456
L3 | CY | CY.866.L3 | VKIC | 1 | 0 | 866.341 | 0 | 8.2003 | 100 | 0.1975 | 11.6667 | 50 | 55 | 0.1 | 0.11 | 0.0456
L3 | CY | CY.890.L3 | VKIC | 1 | 0 | 890.325 | 0 | 8.5628 | 100 | 0.1975 | 12.0833 | 50 | 55 | 0.1 | 0.11 | 0.0456
L3 | CY | CY.914.L3 | VKIC | 1 | 0 | 914.308 | 0 | 8.9253 | 100 | 0.1975 | 12.5 | 50 | 55 | 0.1 | 0.11 | 0.0456
L3 | CY | CY.941.L3 | VKIC | 1 | 0 | 941.289 | 0 | 9.2878 | 100 | 0.1975 | 12.9167 | 50 | 55 | 0.1 | 0.11 | 0.0456
L3 | CY | CY.965.L3 | VKIC | 1 | 0 | 965.273 | 0 | 9.6503 | 100 | 0.1975 | 13.3333 | 50 | 55 | 0.1 | 0.11 | 0.0456
L3 | CY | CY.989.L3 | VKIC | 1 | 0 | 989.256 | 0 | 10.0128 | 100 | 0.1975 | 13.75 | 50 | 55 | 0.1 | 0.11 | 0.0456
L3 | CY | CY.1013.L3 | VKIC | 1 | 0 | 1013.24 | 0 | 10.3753 | 100 | 0.1975 | 14.1667 | 50 | 55 | 0.1 | 0.11 | 0.0456
L3 | CY | CY.1037.L3 | VKIC | 1 | 0 | 1037.22 | 0 | 10.7378 | 100 | 0.1975 | 14.5833 | 50 | 55 | 0.1 | 0.11 | 0.0456
L3 | CY | CY.1061.L3 | VKIC | 1 | 0 | 1061.21 | 0 | 11.1003 | 100 | 0.1975 | 15 | 50 | 55 | 0.1 | 0.11 | 0.0456
L3 | CY | CY.1088.L3 | VKIC | 1 | 0 | 1088.19 | 0 | 11.4628 | 100 | 0.1975 | 15.4167 | 50 | 55 | 0.1 | 0.11 | 0.0456
L3 | CY | CY.1112.L3 | VKIC | 1 | 0 | 1112.17 | 0 | 11.8253 | 100 | 0.1975 | 15.8333 | 50 | 55 | 0.1 | 0.11 | 0.0456
L3 | CY | CY.1136.L3 | VKIC | 1 | 0 | 1136.15 | 0 | 12.1878 | 100 | 0.1975 | 16.25 | 50 | 55 | 0.1 | 0.11 | 0.0456
L3 | CY | CY.1160.L3 | VKIC | 1 | 0 | 1160.14 | 0 | 12.5503 | 100 | 0.1975 | 16.6667 | 50 | 55 | 0.1 | 0.11 | 0.0456
L3 | CY | CY.1184.L3 | VKIC | 1 | 0 | 1184.12 | 0 | 12.9128 | 100 | 0.1975 | 17.0833 | 50 | 55 | 0.1 | 0.11 | 0.0456
L3 | CY | CY.1208.L3 | VKIC | 1 | 0 | 1208.1 | 0 | 13.2753 | 100 | 0.1975 | 17.5 | 50 | 55 | 0.1 | 0.11 | 0.0456
L3 | CY | CY.1235.L3 | VKIC | 1 | 0 | 1235.09 | 0 | 13.6378 | 100 | 0.1975 | 17.9167 | 50 | 55 | 0.1 | 0.11 | 0.0456
L3 | CY | CY.1259.L3 | VKIC | 1 | 0 | 1259.07 | 0 | 14.0003 | 100 | 0.1975 | 18.3333 | 50 | 55 | 0.1 | 0.11 | 0.0456
L3 | CY | CY.1283.L3 | VKIC | 1 | 0 | 1283.05 | 0 | 14.3628 | 100 | 0.1975 | 18.75 | 50 | 55 | 0.1 | 0.11 | 0.0456
L3 | CY | CY.1307.L3 | VKIC | 1 | 0 | 1307.04 | 0 | 14.7253 | 100 | 0.1975 | 19.1667 | 50 | 55 | 0.1 | 0.11 | 0.0456
L3 | CY | CY.1331.L3 | VKIC | 1 | 0 | 1331.02 | 0 | 15.0878 | 100 | 0.1975 | 19.5833 | 50 | 55 | 0.1 | 0.11 | 0.0456
L3 | CY | CY.1355.L3 | VKIC | 1 | 0 | 1355 | 0 | 15.4503 | 100 | 0.1975 | 20 | 50 | 55 | 0.1 | 0.11 | 0.0456
L3 | CY | CY.1381.L3 | VKIC | 1 | 0 | 1381.98 | 0 | 15.8128 | 100 | 0.1975 | 20 | 50 | 55 | 0.1 | 0.11 | 0.0456
L3 | CY | CY.1405.L3 | VKIC | 1 | 0 | 1405.97 | 0 | 16.1753 | 100 | 0.1975 | 20 | 50 | 55 | 0.1 | 0.11 | 0.0456
L3 | CY | CY.1429.L3 | VKIC | 1 | 0 | 1429.95 | 0 | 16.5378 | 100 | 0.1975 | 20 | 50 | 55 | 0.1 | 0.11 | 0.0456
L3 | CY | CY.1453.L3 | VKIC | 1 | 0 | 1453.93 | 0 | 16.9003 | 100 | 0.1975 | 20 | 50 | 55 | 0.1 | 0.11 | 0.0456
L3 | CY | CY.1477.L3 | VKIC | 1 | 0 | 1477.92 | 0 | 17.2628 | 100 | 0.1975 | 20 | 50 | 55 | 0.1 | 0.11 | 0.0456
L3 | CY | CY.1501.L3 | VKIC | 1 | 0 | 1501.9 | 0 | 17.6253 | 100 | 0.1975 | 20 | 50 | 55 | 0.1 | 0.11 | 0.0456
L3 | CEY | CEY.1579.L3 | VKIC | 1 | 0 | 1579.06 | 0 | 17.6253 | 100 | 0.1 | 20 | 4.5 | 4.95 | 6.5 | 7.15 | 0.06
L3 | CEY | CEY.1629.L3 | VKIC | 1 | 0 | 1629.38 | 0 | 17.6253 | 100 | 0.1 | 20 | 4.5 | 4.95 | 6.5 | 7.15 | 0.06
L3 | CFY | CFY.1651.L3 | VKIC | 1 | 0 | 1651.38 | 0 | 17.6253 | 100 | 0.1 | 20 | 9.4 | 10.34 | 9.9 | 10.89 | 0.15
CL | CFX | CFX.1660.CL | HKIC | 1 | 0 | 1660.73 | 439.274 | 17.6253 | 978.548 | 0.1 | 20 | 9.4 | 10.34 | 9.9 | 10.89 | 0.15
CL | CHX | CHX.1672.CL | HKIC | 1 | 0 | 1672.73 | 427.274 | 17.6253 | 954.548 | 0.2 | 20 | 9.4 | 10.34 | 14 | 15.4 | 0.15
CL | CFX | CFX.1683.CL | HKIC | 1 | 0 | 1683.31 | 416.695 | 17.6253 | 933.39 | 0.1 | 20 | 9.4 | 10.34 | 9.9 | 10.89 | 0.15
CL | CFX | CFX.1701.CL | HKIC | 1 | 0 | 1701.31 | 398.695 | 17.6253 | 897.39 | 0.1 | 20 | 9.4 | 10.34 | 9.9 | 10.89 | 0.15
CL | CFX | CFX.1719.CL | HKIC | 1 | 0 | 1719.3 | 380.696 | 17.6253 | 861.392 | 0.1 | 20 | 9.4 | 10.34 | 9.9 | 10.89 | 0.15
CL | CFX | CFX.1737.CL | HKIC | 1 | 0 | 1737.3 | 362.699 | 17.6253 | 825.398 | 0.1 | 20 | 9.4 | 10.34 | 9.9 | 10.89 | 0.15
CL | CHX | CHX.1747.CL | HKIC | 1 | 0 | 1747.5 | 352.496 | 17.6253 | 804.992 | 0.2 | 20 | 9.4 | 10.34 | 14 | 15.4 | 0.15
CL | CFX | CFX.1755.CL | HKIC | 1 | 0 | 1755.3 | 344.702 | 17.6253 | 789.404 | 0.1 | 20 | 9.4 | 10.34 | 9.9 | 10.89 | 0.15
CL | CFX | CFX.1764.CL | HKIC | 1 | 0 | 1764.3 | 335.705 | 17.6253 | 771.41 | 0.1 | 20 | 9.4 | 10.34 | 9.9 | 10.89 | 0.15
CL | CFX | CFX.1773.CL | HKIC | 1 | 0 | 1773.29 | 326.707 | 17.6253 | 753.414 | 0.1 | 20 | 9.4 | 10.34 | 9.9 | 10.89 | 0.15
CL | CHX | CHX.1780.CL | HKIC | 1 | 0 | 1780.15 | 319.853 | 17.6253 | 739.706 | 0.2 | 20 | 9.4 | 10.34 | 14 | 15.4 | 0.15
CL | CFX | CFX.1791.CL | HKIC | 1 | 0 | 1791.29 | 308.711 | 17.6253 | 717.422 | 0.1 | 20 | 9.4 | 10.34 | 9.9 | 10.89 | 0.15
CL | CFX | CFX.1809.CL | HKIC | 1 | 0 | 1809.29 | 290.713 | 17.6253 | 681.426 | 0.1 | 20 | 9.4 | 10.34 | 9.9 | 10.89 | 0.15
CL | CFX | CFX.1827.CL | HKIC | 1 | 0 | 1827.29 | 272.714 | 17.6253 | 645.428 | 0.1 | 20 | 9.4 | 10.34 | 9.9 | 10.89 | 0.15
CL | CFX | CFX.1845.CL | HKIC | 1 | 0 | 1845.29 | 254.715 | 17.6253 | 609.43 | 0.1 | 20 | 9.4 | 10.34 | 9.9 | 10.89 | 0.15
CL | CHY | CHY.1667.CL | VKIC | 1 | 0 | 1667.09 | 432.914 | 17.6253 | 965.828 | 0.2 | 20 | 9.4 | 10.34 | 14 | 15.4 | 0.15
CL | CFY | CFY.1674.CL | VKIC | 1 | 0 | 1674.31 | 425.694 | 17.6253 | 951.388 | 0.1 | 20 | 9.4 | 10.34 | 9.9 | 10.89 | 0.15
CL | CFY | CFY.1692.CL | VKIC | 1 | 0 | 1692.31 | 407.695 | 17.6253 | 915.39 | 0.1 | 20 | 9.4 | 10.34 | 9.9 | 10.89 | 0.15
CL | CFY | CFY.1710.CL | VKIC | 1 | 0 | 1710.3 | 389.695 | 17.6253 | 879.39 | 0.1 | 20 | 9.4 | 10.34 | 9.9 | 10.89 | 0.15
CL | CFY | CFY.1728.CL | VKIC | 1 | 0 | 1728.3 | 371.697 | 17.6253 | 843.394 | 0.1 | 20 | 9.4 | 10.34 | 9.9 | 10.89 | 0.15
CL | CFY | CFY.1746.CL | VKIC | 1 | 0 | 1746.3 | 353.7 | 17.6253 | 807.4 | 0.1 | 20 | 9.4 | 10.34 | 9.9 | 10.89 | 0.15
CL | CHY | CHY.1753.CL | VKIC | 1 | 0 | 1753.14 | 346.857 | 17.6253 | 793.714 | 0.2 | 20 | 9.4 | 10.34 | 14 | 15.4 | 0.15
CL | CFY | CFY.1760.CL | VKIC | 1 | 0 | 1760.3 | 339.704 | 17.6253 | 779.408 | 0.1 | 20 | 9.4 | 10.34 | 9.9 | 10.89 | 0.15
CL | CFY | CFY.1768.CL | VKIC | 1 | 0 | 1768.29 | 331.706 | 17.6253 | 763.412 | 0.1 | 20 | 9.4 | 10.34 | 9.9 | 10.89 | 0.15
CL | CHY | CHY.1774.CL | VKIC | 1 | 0 | 1774.51 | 325.492 | 17.6253 | 750.984 | 0.2 | 20 | 9.4 | 10.34 | 14 | 15.4 | 0.15
CL | CFY | CFY.1782.CL | VKIC | 1 | 0 | 1782.29 | 317.709 | 17.6253 | 735.418 | 0.1 | 20 | 9.4 | 10.34 | 9.9 | 10.89 | 0.15
CL | CFY | CFY.1800.CL | VKIC | 1 | 0 | 1800.29 | 299.712 | 17.6253 | 699.424 | 0.1 | 20 | 9.4 | 10.34 | 9.9 | 10.89 | 0.15
CL | CFY | CFY.1818.CL | VKIC | 1 | 0 | 1818.29 | 281.714 | 17.6253 | 663.428 | 0.1 | 20 | 9.4 | 10.34 | 9.9 | 10.89 | 0.15
CL | CFY | CFY.1836.CL | VKIC | 1 | 0 | 1836.29 | 263.714 | 17.6253 | 627.428 | 0.1 | 20 | 9.4 | 10.34 | 9.9 | 10.89 | 0.15
TL | CHX | CHX.1855.TL | HKIC | 1 | 0 | 1855.13 | 244.875 | 17.6253 | 589.75 | 0.2 | 20 | 9.4 | 10.34 | 14 | 15.4 | 0.15
TL | CFX | CFX.1864.TL | HKIC | 1 | 0 | 1864.78 | 235.225 | 17.6253 | 570.45 | 0.1 | 20 | 9.4 | 10.34 | 9.9 | 10.89 | 0.15
TL | CFX | CFX.1873.TL | HKIC | 1 | 0 | 1873.98 | 226.025 | 17.6253 | 552.05 | 0.1 | 20 | 9.4 | 10.34 | 9.9 | 10.89 | 0.15
TL | CFX | CFX.1894.TL | HKIC | 1 | 0 | 1894.88 | 205.125 | 17.6253 | 510.25 | 0.1 | 20 | 9.4 | 10.34 | 9.9 | 10.89 | 0.15
TL | CFX | CFX.1925.TL | HKIC | 1 | 0 | 1925.48 | 174.52 | 17.6253 | 449.04 | 0.1 | 20 | 9.4 | 10.34 | 9.9 | 10.89 | 0.15
TL | BL | BL.1939.TL | HKIC | 1 | 0 | 1939.76 | 160.245 | 17.6253 | 420.49 | 0.2 | 20 | 145 | 150 | 7 | 7.7 | 0.31
TL | CHX | CHX.1964.TL | HKIC | 1 | 0 | 1964.36 | 135.645 | 17.6253 | 371.29 | 0.2 | 20 | 9.4 | 10.34 | 14 | 15.4 | 0.15
TL | CHX | CHX.1965.TL | HKIC | 1 | 0 | 1965.2 | 134.805 | 17.6253 | 369.61 | 0.2 | 20 | 9.4 | 10.34 | 14 | 15.4 | 0.15
TL | CHX | CHX.1967.TL | HKIC | 1 | 0 | 1967.58 | 132.425 | 17.6253 | 364.85 | 0.2 | 20 | 9.4 | 10.34 | 14 | 15.4 | 0.15
TL | CNX | CNX.1977.TL | HKIC | 1 | 0 | 1977.29 | 122.705 | 17.6253 | 345.41 | 0.3 | 20 | 3 | 3.3 | 14 | 15.4 | 0.1
TL | CHX | CHX.2012.TL | HKIC | 1 | 0 | 2012.58 | 87.4247 | 17.6253 | 274.8494 | 0.2 | 20 | 9.4 | 10.34 | 14 | 15.4 | 0.15
TL | CNX | CNX.2021.TL | HKIC | 1 | 0 | 2021.01 | 78.99 | 17.6253 | 257.98 | 0.3 | 20 | 3 | 3.3 | 14 | 15.4 | 0.1
TL | CFX | CFX.2042.TL | HKIC | 1 | 0 | 2042.53 | 57.4746 | 17.6253 | 214.9492 | 0.1 | 20 | 9.4 | 10.34 | 9.9 | 10.89 | 0.15
TL | CHX | CHX.2054.TL | HKIC | 1 | 0 | 2054.05 | 45.9546 | 17.6253 | 191.9092 | 0.2 | 20 | 9.4 | 10.34 | 14 | 15.4 | 0.15
TL | CFY | CFY.1854.TL | VKIC | 1 | 0 | 1854.29 | 245.715 | 17.6253 | 591.43 | 0.1 | 20 | 9.4 | 10.34 | 9.9 | 10.89 | 0.15
TL | CHY | CHY.1861.TL | VKIC | 1 | 0 | 1861.42 | 238.58 | 17.6253 | 577.16 | 0.2 | 20 | 9.4 | 10.34 | 14 | 15.4 | 0.15
TL | CFY | CFY.1869.TL | VKIC | 1 | 0 | 1869.13 | 230.875 | 17.6253 | 561.75 | 0.1 | 20 | 9.4 | 10.34 | 9.9 | 10.89 | 0.15
TL | CFY | CFY.1884.TL | VKIC | 1 | 0 | 1884.68 | 215.325 | 17.6253 | 530.65 | 0.1 | 20 | 9.4 | 10.34 | 9.9 | 10.89 | 0.15
TL | CFY | CFY.1910.TL | VKIC | 1 | 0 | 1910.48 | 189.52 | 17.6253 | 479.04 | 0.1 | 20 | 9.4 | 10.34 | 9.9 | 10.89 | 0.15
TL | CFY | CFY.1937.TL | VKIC | 1 | 0 | 1937.53 | 162.475 | 17.6253 | 424.95 | 0.1 | 20 | 9.4 | 10.34 | 9.9 | 10.89 | 0.15
TL | CHY | CHY.1967.TL | VKIC | 1 | 0 | 1967.98 | 132.025 | 17.6253 | 364.05 | 0.2 | 20 | 9.4 | 10.34 | 14 | 15.4 | 0.15
TL | CNY | CNY.1977.TL | VKIC | 1 | 0 | 1977.69 | 122.305 | 17.6253 | 344.61 | 0.3 | 20 | 3 | 3.3 | 14 | 15.4 | 0.1
TL | CFY | CFY.1997.TL | VKIC | 1 | 0 | 1997.53 | 102.475 | 17.6253 | 304.95 | 0.1 | 20 | 9.4 | 10.34 | 9.9 | 10.89 | 0.15
TL | BL | BL.2004.TL | VKIC | 1 | 0 | 2004.28 | 95.7197 | 17.6253 | 291.4394 | 0.2 | 20 | 145 | 150 | 7 | 7.7 | 0.31
TL | CHY | CHY.2010.TL | VKIC | 1 | 0 | 2010.98 | 89.0197 | 17.6253 | 278.0394 | 0.2 | 20 | 9.4 | 10.34 | 14 | 15.4 | 0.15
TL | CHY | CHY.2012.TL | VKIC | 1 | 0 | 2012.98 | 87.0247 | 17.6253 | 274.0494 | 0.2 | 20 | 9.4 | 10.34 | 14 | 15.4 | 0.15
TL | CNY | CNY.2021.TL | VKIC | 1 | 0 | 2021.41 | 78.59 | 17.6253 | 257.18 | 0.3 | 20 | 3 | 3.3 | 14 | 15.4 | 0.1
TL | CHY | CHY.2054.TL | VKIC | 1 | 0 | 2054.42 | 45.5846 | 17.6253 | 191.1692 | 0.2 | 20 | 9.4 | 10.34 | 14 | 15.4 | 0.15
T1 | CFX | CFX.2041.T1 | HKIC | 1 | 0 | 2041.52 | 58.4771 | 17.6253 | 216.9542 | 0.1 | 20 | 9.4 | 10.34 | 9.9 | 10.89 | 0.15
T1 | CFX | CFX.2056.T1 | HKIC | 1 | 0 | 2056.18 | 43.8154 | 17.6253 | 187.6308 | 0.1 | 20 | 9.4 | 10.34 | 9.9 | 10.89 | 0.15
T1 | CFX | CFX.2069.T1 | HKIC | 1 | 0 | 2069.84 | 30.1617 | 17.6253 | 160.3234 | 0.1 | 20 | 9.4 | 10.34 | 9.9 | 10.89 | 0.15
T1 | CFX | CFX.2089.T1 | HKIC | 1 | 0 | 2089.04 | 10.9617 | 17.6253 | 121.9234 | 0.1 | 20 | 9.4 | 10.34 | 9.9 | 10.89 | 0.15
T1 | CFX | CFX.2098.T1 | HKIC | 1 | 0 | 2098.81 | 1.1895 | 17.6253 | 102.3791 | 0.1 | 20 | 9.4 | 10.34 | 9.9 | 10.89 | 0.15
T1 | CFX | CFX.2125.T1 | HKIC | 1 | 0 | 2125.29 | 25.2894 | 17.6253 | 150.5788 | 0.1 | 20 | 9.4 | 10.34 | 9.9 | 10.89 | 0.15
T1 | CFX | CFX.2154.T1 | HKIC | 1 | 0 | 2154.27 | 54.2663 | 17.6253 | 208.5326 | 0.1 | 20 | 9.4 | 10.34 | 9.9 | 10.89 | 0.15
T1 | CFX | CFX.2180.T1 | HKIC | 1 | 0 | 2180.65 | 80.6453 | 17.6253 | 261.2906 | 0.1 | 20 | 9.4 | 10.34 | 9.9 | 10.89 | 0.15
T1 | CEX | CEX.2192.T1 | HKIC | 1 | 0 | 2192.09 | 92.0925 | 17.6253 | 284.185 | 0.1 | 20 | 4.5 | 4.95 | 6.5 | 7.15 | 0.06
T1 | CEX | CEX.2197.T1 | HKIC | 1 | 0 | 2197.22 | 97.2185 | 17.6253 | 294.437 | 0.1 | 20 | 4.5 | 4.95 | 6.5 | 7.15 | 0.06
T1 | CFY | CFY.2045.T1 | VKIC | 1 | 0 | 2045.66 | 54.3375 | 17.6253 | 208.675 | 0.1 | 20 | 9.4 | 10.34 | 9.9 | 10.89 | 0.15
T1 | CFY | CFY.2063.T1 | VKIC | 1 | 0 | 2063.92 | 36.0821 | 17.6253 | 172.1642 | 0.1 | 20 | 9.4 | 10.34 | 9.9 | 10.89 | 0.15
T1 | CFY | CFY.2083.T1 | VKIC | 1 | 0 | 2083.82 | 16.1776 | 17.6253 | 132.3552 | 0.1 | 20 | 9.4 | 10.34 | 9.9 | 10.89 | 0.15
T1 | CFY | CFY.2093.T1 | VKIC | 1 | 0 | 2093.03 | 6.9749 | 17.6253 | 113.9499 | 0.1 | 20 | 9.4 | 10.34 | 9.9 | 10.89 | 0.15
T1 | CFY | CFY.2110.T1 | VKIC | 1 | 0 | 2110.8 | 10.8009 | 17.6253 | 121.6018 | 0.1 | 20 | 9.4 | 10.34 | 9.9 | 10.89 | 0.15
T1 | CFY | CFY.2139.T1 | VKIC | 1 | 0 | 2139.78 | 39.7778 | 17.6253 | 179.5556 | 0.1 | 20 | 9.4 | 10.34 | 9.9 | 10.89 | 0.15
T1 | CFY | CFY.2168.T1 | VKIC | 1 | 0 | 2168.75 | 68.7548 | 17.6253 | 237.5096 | 0.1 | 20 | 9.4 | 10.34 | 9.9 | 10.89 | 0.15
T1 | CNY | CNY.2191.T1 | VKIC | 1 | 0 | 2191.74 | 91.7428 | 17.6253 | 283.4856 | 0.3 | 20 | 3 | 3.3 | 14 | 15.4 | 0.1
T1 | CNY | CNY.2196.T1 | VKIC | 1 | 0 | 2196.87 | 96.8687 | 17.6253 | 293.7374 | 0.3 | 20 | 3 | 3.3 | 14 | 15.4 | 0.1
TLD | CFX | CFX.2000.TLD | HKIC | 1 | 0 | 2000.91 | 99.0946 | 17.6253 | 298.1892 | 0.1 | 20 | 9.4 | 10.34 | 9.9 | 10.89 | 0.15
TLD | CFX | CFX.2009.TLD | HKIC | 1 | 0 | 2009.76 | 90.2426 | 17.6253 | 280.4852 | 0.1 | 20 | 9.4 | 10.34 | 9.9 | 10.89 | 0.15
TLD | CFX | CFX.2021.TLD | HKIC | 1 | 0 | 2021.53 | 78.4692 | 17.6253 | 256.9384 | 0.1 | 20 | 9.4 | 10.34 | 9.9 | 10.89 | 0.15
TLD | CFX | CFX.2046.TLD | HKIC | 1 | 0 | 2046.74 | 53.263 | 17.6253 | 206.526 | 0.1 | 20 | 9.4 | 10.34 | 9.9 | 10.89 | 0.15
TLD | CFX | CFX.2068.TLD | HKIC | 1 | 0 | 2068.84 | 31.1627 | 17.6253 | 162.3254 | 0.1 | 20 | 9.4 | 10.34 | 9.9 | 10.89 | 0.15
TLD | CNX | CNX.2098.TLD | HKIC | 1 | 0 | 2098.04 | 1.9585 | 17.6253 | 103.9169 | 0.3 | 20 | 3 | 3.3 | 14 | 15.4 | 0.1
TLD | CFY | CFY.1998.TLD | VKIC | 1 | 0 | 1998.54 | 101.465 | 17.6253 | 302.93 | 0.1 | 20 | 9.4 | 10.34 | 9.9 | 10.89 | 0.15
TLD | CFY | CFY.2017.TLD | VKIC | 1 | 0 | 2017.35 | 82.649 | 17.6253 | 265.298 | 0.1 | 20 | 9.4 | 10.34 | 9.9 | 10.89 | 0.15
TLD | CFY | CFY.2035.TLD | VKIC | 1 | 0 | 2035.28 | 64.7204 | 17.6253 | 229.4408 | 0.1 | 20 | 9.4 | 10.34 | 9.9 | 10.89 | 0.15
TLD | CFY | CFY.2059.TLD | VKIC | 1 | 0 | 2059.3 | 40.6953 | 17.6253 | 181.3906 | 0.1 | 20 | 9.4 | 10.34 | 9.9 | 10.89 | 0.15
TLD | CFY | CFY.2076.TLD | VKIC | 1 | 0 | 2076.33 | 23.6745 | 17.6253 | 147.349 | 0.1 | 20 | 9.4 | 10.34 | 9.9 | 10.89 | 0.15
TLD | CNY | CNY.2098.TLD | VKIC | 1 | 0 | 2098.49 | 1.5119 | 17.6253 | 103.0238 | 0.3 | 20 | 3 | 3.3 | 14 | 15.4 | 0.1
T2 | CFX | CFX.2072.T2 | HKIC | 1 | 0 | 2072.53 | 27.4745 | 17.6253 | 154.949 | 0.1 | 20 | 9.4 | 10.34 | 9.9 | 10.89 | 0.15
T2 | CFX | CFX.2102.T2 | HKIC | 1 | 0 | 2102.53 | 2.5255 | 17.6253 | 105.0509 | 0.1 | 20 | 9.4 | 10.34 | 9.9 | 10.89 | 0.15
T2 | CFX | CFX.2133.T2 | HKIC | 1 | 0 | 2133.03 | 33.0256 | 17.6253 | 166.0512 | 0.1 | 20 | 9.4 | 10.34 | 9.9 | 10.89 | 0.15
T2 | CFX | CFX.2162.T2 | HKIC | 1 | 0 | 2162.53 | 62.5256 | 17.6253 | 225.0512 | 0.1 | 20 | 9.4 | 10.34 | 9.9 | 10.89 | 0.15
T2 | CFX | CFX.2192.T2 | HKIC | 1 | 0 | 2192.53 | 92.5256 | 17.6253 | 285.0512 | 0.1 | 20 | 9.4 | 10.34 | 9.9 | 10.89 | 0.15
T2 | CFX | CFX.2219.T2 | HKIC | 1 | 0 | 2219.33 | 119.326 | 17.6253 | 338.652 | 0.1 | 20 | 9.4 | 10.34 | 9.9 | 10.89 | 0.15
T2 | CEX | CEX.2230.T2 | HKIC | 1 | 0 | 2230.2 | 130.2 | 17.6253 | 360.4 | 0.1 | 20 | 4.5 | 4.95 | 6.5 | 7.15 | 0.06
T2 | CEX | CEX.2235.T2 | HKIC | 1 | 0 | 2235.33 | 135.33 | 17.6253 | 370.66 | 0.1 | 20 | 4.5 | 4.95 | 6.5 | 7.15 | 0.06
T2 | CFY | CFY.2087.T2 | VKIC | 1 | 0 | 2087.53 | 12.4745 | 17.6253 | 124.949 | 0.1 | 20 | 9.4 | 10.34 | 9.9 | 10.89 | 0.15
T2 | CFY | CFY.2117.T2 | VKIC | 1 | 0 | 2117.53 | 17.5256 | 17.6253 | 135.0512 | 0.1 | 20 | 9.4 | 10.34 | 9.9 | 10.89 | 0.15
T2 | CFY | CFY.2147.T2 | VKIC | 1 | 0 | 2147.53 | 47.5256 | 17.6253 | 195.0512 | 0.1 | 20 | 9.4 | 10.34 | 9.9 | 10.89 | 0.15
T2 | CFY | CFY.2177.T2 | VKIC | 1 | 0 | 2177.53 | 77.5256 | 17.6253 | 255.0512 | 0.1 | 20 | 9.4 | 10.34 | 9.9 | 10.89 | 0.15
T2 | CFY | CFY.2207.T2 | VKIC | 1 | 0 | 2207.53 | 107.526 | 17.6253 | 315.052 | 0.1 | 20 | 9.4 | 10.34 | 9.9 | 10.89 | 0.15
T2 | CNY | CNY.2229.T2 | VKIC | 1 | 0 | 2229.85 | 129.85 | 17.6253 | 359.7 | 0.3 | 20 | 3 | 3.3 | 14 | 15.4 | 0.1
T2 | CNY | CNY.2234.T2 | VKIC | 1 | 0 | 2234.98 | 134.98 | 17.6253 | 369.96 | 0.3 | 20 | 3 | 3.3 | 14 | 15.4 | 0.1
SA1 | CXA | CXA.2241.SA1 | HKIC | 1 | 0 | 2241.14 | 141.136 | 17.6253 | 382.272 | 0.05 | 20 | 0 | 0 | 0 | 0 | 0.1
SA1 | CXA | CXA.2242.SA1 | HKIC | 1 | 0 | 2242.09 | 142.092 | 17.6253 | 384.184 | 0.05 | 20 | 0 | 0 | 0 | 0 | 0.1
SA1 | CXA | CXA.2247.SA1 | HKIC | 1 | 0 | 2247.24 | 147.236 | 17.6253 | 394.472 | 0.05 | 20 | 0 | 0 | 0 | 0 | 0.1
SA1 | CXA | CXA.2248.SA1 | HKIC | 1 | 0 | 2248.19 | 148.192 | 17.6253 | 396.384 | 0.05 | 20 | 0 | 0 | 0 | 0 | 0.1
SA1 | CXA | CXA.2253.SA1 | HKIC | 1 | 0 | 2253.34 | 153.336 | 17.6253 | 406.672 | 0.05 | 20 | 0 | 0 | 0 | 0 | 0.1
SA1 | CXA | CXA.2254.SA1 | HKIC | 1 | 0 | 2254.29 | 154.292 | 17.6253 | 408.584 | 0.05 | 20 | 0 | 0 | 0 | 0 | 0.1
SA1 | CXA | CXA.2259.SA1 | HKIC | 1 | 0 | 2259.44 | 159.436 | 17.6253 | 418.872 | 0.05 | 20 | 0 | 0 | 0 | 0 | 0.1
SA1 | CXA | CXA.2260.SA1 | HKIC | 1 | 0 | 2260.39 | 160.392 | 17.6253 | 420.784 | 0.05 | 20 | 0 | 0 | 0 | 0 | 0.1
SA1 | CXA | CXA.2265.SA1 | HKIC | 1 | 0 | 2265.54 | 165.536 | 17.6253 | 431.072 | 0.05 | 20 | 0 | 0 | 0 | 0 | 0.1
SA1 | CXA | CXA.2266.SA1 | HKIC | 1 | 0 | 2266.49 | 166.492 | 17.6253 | 432.984 | 0.05 | 20 | 0 | 0 | 0 | 0 | 0.1
SA1 | CXA | CXA.2271.SA1 | HKIC | 1 | 0 | 2271.64 | 171.636 | 17.6253 | 443.272 | 0.05 | 20 | 0 | 0 | 0 | 0 | 0.1
SA1 | CXA | CXA.2272.SA1 | HKIC | 1 | 0 | 2272.59 | 172.592 | 17.6253 | 445.184 | 0.05 | 20 | 0 | 0 | 0 | 0 | 0.1
SA1 | CXA | CXA.2277.SA1 | HKIC | 1 | 0 | 2277.74 | 177.736 | 17.6253 | 455.472 | 0.05 | 20 | 0 | 0 | 0 | 0 | 0.1
SA1 | CXA | CXA.2278.SA1 | HKIC | 1 | 0 | 2278.69 | 178.692 | 17.6253 | 457.384 | 0.05 | 20 | 0 | 0 | 0 | 0 | 0.1
SA1 | CXA | CXA.2283.SA1 | HKIC | 1 | 0 | 2283.84 | 183.836 | 17.6253 | 467.672 | 0.05 | 20 | 0 | 0 | 0 | 0 | 0.1
SA1 | CXA | CXA.2284.SA1 | HKIC | 1 | 0 | 2284.79 | 184.792 | 17.6253 | 469.584 | 0.05 | 20 | 0 | 0 | 0 | 0 | 0.1
SA1 | CXA | CXA.2289.SA1 | HKIC | 1 | 0 | 2289.94 | 189.936 | 17.6253 | 479.872 | 0.05 | 20 | 0 | 0 | 0 | 0 | 0.1
SA1 | CXA | CXA.2290.SA1 | HKIC | 1 | 0 | 2290.89 | 190.892 | 17.6253 | 481.784 | 0.05 | 20 | 0 | 0 | 0 | 0 | 0.1
SA1 | CXA | CXA.2296I.SA1 | HKIC | 1 | 0 | 2296.04 | 196.036 | 17.6253 | 492.072 | 0.05 | 20 | 0 | 0 | 0 | 0 | 0.1
SA1 | CXA | CXA.2296II.SA1 | HKIC | 1 | 0 | 2296.99 | 196.992 | 17.6253 | 493.984 | 0.05 | 20 | 0 | 0 | 0 | 0 | 0.1
SA1 | CXA | CXA.2302.SA1 | HKIC | 1 | 0 | 2302.14 | 202.136 | 17.6253 | 504.272 | 0.05 | 20 | 0 | 0 | 0 | 0 | 0.1
SA1 | CXA | CXA.2303.SA1 | HKIC | 1 | 0 | 2303.09 | 203.092 | 17.6253 | 506.184 | 0.05 | 20 | 0 | 0 | 0 | 0 | 0.1
SA1 | CXA | CXA.2308.SA1 | HKIC | 1 | 0 | 2308.24 | 208.236 | 17.6253 | 516.472 | 0.05 | 20 | 0 | 0 | 0 | 0 | 0.1
SA1 | CXA | CXA.2309.SA1 | HKIC | 1 | 0 | 2309.19 | 209.192 | 17.6253 | 518.384 | 0.05 | 20 | 0 | 0 | 0 | 0 | 0.1
SA1 | CXA | CXA.2314.SA1 | HKIC | 1 | 0 | 2314.34 | 214.336 | 17.6253 | 528.672 | 0.05 | 20 | 0 | 0 | 0 | 0 | 0.1
SA1 | CXA | CXA.2315.SA1 | HKIC | 1 | 0 | 2315.29 | 215.292 | 17.6253 | 530.584 | 0.05 | 20 | 0 | 0 | 0 | 0 | 0.1
SA1 | CXA | CXA.2320.SA1 | HKIC | 1 | 0 | 2320.44 | 220.436 | 17.6253 | 540.872 | 0.05 | 20 | 0 | 0 | 0 | 0 | 0.1
SA1 | CXA | CXA.2321.SA1 | HKIC | 1 | 0 | 2321.39 | 221.392 | 17.6253 | 542.784 | 0.05 | 20 | 0 | 0 | 0 | 0 | 0.1
SA1 | CXA | CXA.2326.SA1 | HKIC | 1 | 0 | 2326.54 | 226.536 | 17.6253 | 553.072 | 0.05 | 20 | 0 | 0 | 0 | 0 | 0.1
SA1 | CXA | CXA.2327.SA1 | HKIC | 1 | 0 | 2327.49 | 227.492 | 17.6253 | 554.984 | 0.05 | 20 | 0 | 0 | 0 | 0 | 0.1
SA1 | CXA | CXA.2332.SA1 | HKIC | 1 | 0 | 2332.64 | 232.636 | 17.6253 | 565.272 | 0.05 | 20 | 0 | 0 | 0 | 0 | 0.1
SA1 | CXA | CXA.2333.SA1 | HKIC | 1 | 0 | 2333.59 | 233.592 | 17.6253 | 567.184 | 0.05 | 20 | 0 | 0 | 0 | 0 | 0.1
SA1 | CXA | CXA.2338.SA1 | HKIC | 1 | 0 | 2338.74 | 238.736 | 17.6253 | 577.472 | 0.05 | 20 | 0 | 0 | 0 | 0 | 0.1
SA1 | CXA | CXA.2339.SA1 | HKIC | 1 | 0 | 2339.69 | 239.692 | 17.6253 | 579.384 | 0.05 | 20 | 0 | 0 | 0 | 0 | 0.1
SA1 | CXA | CXA.2344.SA1 | HKIC | 1 | 0 | 2344.84 | 244.836 | 17.6253 | 589.672 | 0.05 | 20 | 0 | 0 | 0 | 0 | 0.1
SA1 | CXA | CXA.2345.SA1 | HKIC | 1 | 0 | 2345.79 | 245.792 | 17.6253 | 591.584 | 0.05 | 20 | 0 | 0 | 0 | 0 | 0.1
SA1 | CXA | CXA.2350.SA1 | HKIC | 1 | 0 | 2350.94 | 250.936 | 17.6253 | 601.872 | 0.05 | 20 | 0 | 0 | 0 | 0 | 0.1
SA1 | CXA | CXA.2351.SA1 | HKIC | 1 | 0 | 2351.89 | 251.892 | 17.6253 | 603.784 | 0.05 | 20 | 0 | 0 | 0 | 0 | 0.1
SA1 | CXA | CXA.2357I.SA1 | HKIC | 1 | 0 | 2357.04 | 257.036 | 17.6253 | 614.072 | 0.05 | 20 | 0 | 0 | 0 | 0 | 0.1
SA1 | CXA | CXA.2357II.SA1 | HKIC | 1 | 0 | 2357.99 | 257.992 | 17.6253 | 615.984 | 0.05 | 20 | 0 | 0 | 0 | 0 | 0.1
SA1 | CXA | CXA.2363.SA1 | HKIC | 1 | 0 | 2363.14 | 263.136 | 17.6253 | 626.272 | 0.05 | 20 | 0 | 0 | 0 | 0 | 0.1
SA1 | CXA | CXA.2364.SA1 | HKIC | 1 | 0 | 2364.09 | 264.092 | 17.6253 | 628.184 | 0.05 | 20 | 0 | 0 | 0 | 0 | 0.1
SA1 | CXA | CXA.2369.SA1 | HKIC | 1 | 0 | 2369.24 | 269.236 | 17.6253 | 638.472 | 0.05 | 20 | 0 | 0 | 0 | 0 | 0.1
SA1 | CXA | CXA.2370.SA1 | HKIC | 1 | 0 | 2370.19 | 270.192 | 17.6253 | 640.384 | 0.05 | 20 | 0 | 0 | 0 | 0 | 0.1
SA1 | CXA | CXA.2375.SA1 | HKIC | 1 | 0 | 2375.34 | 275.336 | 17.6253 | 650.672 | 0.05 | 20 | 0 | 0 | 0 | 0 | 0.1
SA1 | CXA | CXA.2376.SA1 | HKIC | 1 | 0 | 2376.29 | 276.292 | 17.6253 | 652.584 | 0.05 | 20 | 0 | 0 | 0 | 0 | 0.1
SA1 | CXA | CXA.2381.SA1 | HKIC | 1 | 0 | 2381.44 | 281.436 | 17.6253 | 662.872 | 0.05 | 20 | 0 | 0 | 0 | 0 | 0.1
SA1 | CXA | CXA.2382.SA1 | HKIC | 1 | 0 | 2382.39 | 282.392 | 17.6253 | 664.784 | 0.05 | 20 | 0 | 0 | 0 | 0 | 0.1
SA1 | CXA | CXA.2387.SA1 | HKIC | 1 | 0 | 2387.54 | 287.536 | 17.6253 | 675.072 | 0.05 | 20 | 0 | 0 | 0 | 0 | 0.1
SA1 | CXA | CXA.2388.SA1 | HKIC | 1 | 0 | 2388.49 | 288.492 | 17.6253 | 676.984 | 0.05 | 20 | 0 | 0 | 0 | 0 | 0.1
SA1 | CXA | CXA.2393.SA1 | HKIC | 1 | 0 | 2393.64 | 293.636 | 17.6253 | 687.272 | 0.05 | 20 | 0 | 0 | 0 | 0 | 0.1
SA1 | CXA | CXA.2394.SA1 | HKIC | 1 | 0 | 2394.59 | 294.592 | 17.6253 | 689.184 | 0.05 | 20 | 0 | 0 | 0 | 0 | 0.1
SA1 | CXA | CXA.2399.SA1 | HKIC | 1 | 0 | 2399.74 | 299.736 | 17.6253 | 699.472 | 0.05 | 20 | 0 | 0 | 0 | 0 | 0.1
SA1 | CXA | CXA.2400.SA1 | HKIC | 1 | 0 | 2400.69 | 300.692 | 17.6253 | 701.384 | 0.05 | 20 | 0 | 0 | 0 | 0 | 0.1
SA1 | CXA | CXA.2405.SA1 | HKIC | 1 | 0 | 2405.84 | 305.836 | 17.6253 | 711.672 | 0.05 | 20 | 0 | 0 | 0 | 0 | 0.1
SA1 | CXA | CXA.2406.SA1 | HKIC | 1 | 0 | 2406.79 | 306.792 | 17.6253 | 713.584 | 0.05 | 20 | 0 | 0 | 0 | 0 | 0.1
SA1 | CXA | CXA.2411.SA1 | HKIC | 1 | 0 | 2411.94 | 311.936 | 17.6253 | 723.872 | 0.05 | 20 | 0 | 0 | 0 | 0 | 0.1
SA1 | CXA | CXA.2412.SA1 | HKIC | 1 | 0 | 2412.89 | 312.892 | 17.6253 | 725.784 | 0.05 | 20 | 0 | 0 | 0 | 0 | 0.1
SA1 | CXA | CXA.2418I.SA1 | HKIC | 1 | 0 | 2418.04 | 318.036 | 17.6253 | 736.072 | 0.05 | 20 | 0 | 0 | 0 | 0 | 0.1
SA1 | CXA | CXA.2418II.SA1 | HKIC | 1 | 0 | 2418.99 | 318.992 | 17.6253 | 737.984 | 0.05 | 20 | 0 | 0 | 0 | 0 | 0.1
SA1 | CXA | CXA.2424.SA1 | HKIC | 1 | 0 | 2424.14 | 324.136 | 17.6253 | 748.272 | 0.05 | 20 | 0 | 0 | 0 | 0 | 0.1
SA1 | CXA | CXA.2425.SA1 | HKIC | 1 | 0 | 2425.09 | 325.092 | 17.6253 | 750.184 | 0.05 | 20 | 0 | 0 | 0 | 0 | 0.1
SA1 | CXA | CXA.2430.SA1 | HKIC | 1 | 0 | 2430.24 | 330.236 | 17.6253 | 760.472 | 0.05 | 20 | 0 | 0 | 0 | 0 | 0.1
SA1 | CXA | CXA.2431.SA1 | HKIC | 1 | 0 | 2431.19 | 331.192 | 17.6253 | 762.384 | 0.05 | 20 | 0 | 0 | 0 | 0 | 0.1
SA1 | CXA | CXA.2436.SA1 | HKIC | 1 | 0 | 2436.34 | 336.336 | 17.6253 | 772.672 | 0.05 | 20 | 0 | 0 | 0 | 0 | 0.1
SA1 | CXA | CXA.2437.SA1 | HKIC | 1 | 0 | 2437.29 | 337.292 | 17.6253 | 774.584 | 0.05 | 20 | 0 | 0 | 0 | 0 | 0.1
SA1 | CXA | CXA.2442.SA1 | HKIC | 1 | 0 | 2442.44 | 342.436 | 17.6253 | 784.872 | 0.05 | 20 | 0 | 0 | 0 | 0 | 0.1
SA1 | CXA | CXA.2443.SA1 | HKIC | 1 | 0 | 2443.39 | 343.392 | 17.6253 | 786.784 | 0.05 | 20 | 0 | 0 | 0 | 0 | 0.1
SA1 | CXA | CXA.2448.SA1 | HKIC | 1 | 0 | 2448.54 | 348.536 | 17.6253 | 797.072 | 0.05 | 20 | 0 | 0 | 0 | 0 | 0.1
SA1 | CXA | CXA.2449.SA1 | HKIC | 1 | 0 | 2449.49 | 349.492 | 17.6253 | 798.984 | 0.05 | 20 | 0 | 0 | 0 | 0 | 0.1
SA1 | CXA | CXA.2454.SA1 | HKIC | 1 | 0 | 2454.64 | 354.636 | 17.6253 | 809.272 | 0.05 | 20 | 0 | 0 | 0 | 0 | 0.1
SA1 | CXA | CXA.2455.SA1 | HKIC | 1 | 0 | 2455.59 | 355.592 | 17.6253 | 811.184 | 0.05 | 20 | 0 | 0 | 0 | 0 | 0.1
SA1 | CXA | CXA.2460.SA1 | HKIC | 1 | 0 | 2460.74 | 360.736 | 17.6253 | 821.472 | 0.05 | 20 | 0 | 0 | 0 | 0 | 0.1
SA1 | CXA | CXA.2461.SA1 | HKIC | 1 | 0 | 2461.69 | 361.692 | 17.6253 | 823.384 | 0.05 | 20 | 0 | 0 | 0 | 0 | 0.1
SA1 | CYA | CYA.2241.SA1 | VKIC | 1 | 0 | 2241.16 | 141.161 | 17.6253 | 382.322 | 0.05 | 20 | 0 | 0 | 0 | 0 | 0.1
SA1 | CYA | CYA.2242.SA1 | VKIC | 1 | 0 | 2242.12 | 142.117 | 17.6253 | 384.234 | 0.05 | 20 | 0 | 0 | 0 | 0 | 0.1
SA1 | CYA | CYA.2247.SA1 | VKIC | 1 | 0 | 2247.26 | 147.261 | 17.6253 | 394.522 | 0.05 | 20 | 0 | 0 | 0 | 0 | 0.1
SA1 | CYA | CYA.2248.SA1 | VKIC | 1 | 0 | 2248.22 | 148.217 | 17.6253 | 396.434 | 0.05 | 20 | 0 | 0 | 0 | 0 | 0.1
SA1 | CYA | CYA.2253.SA1 | VKIC | 1 | 0 | 2253.36 | 153.361 | 17.6253 | 406.722 | 0.05 | 20 | 0 | 0 | 0 | 0 | 0.1
SA1 | CYA | CYA.2254.SA1 | VKIC | 1 | 0 | 2254.32 | 154.317 | 17.6253 | 408.634 | 0.05 | 20 | 0 | 0 | 0 | 0 | 0.1
SA1 | CYA | CYA.2259.SA1 | VKIC | 1 | 0 | 2259.46 | 159.461 | 17.6253 | 418.922 | 0.05 | 20 | 0 | 0 | 0 | 0 | 0.1
SA1 | CYA | CYA.2260.SA1 | VKIC | 1 | 0 | 2260.42 | 160.417 | 17.6253 | 420.834 | 0.05 | 20 | 0 | 0 | 0 | 0 | 0.1
SA1 | CYA | CYA.2265.SA1 | VKIC | 1 | 0 | 2265.56 | 165.561 | 17.6253 | 431.122 | 0.05 | 20 | 0 | 0 | 0 | 0 | 0.1
SA1 | CYA | CYA.2266.SA1 | VKIC | 1 | 0 | 2266.52 | 166.517 | 17.6253 | 433.034 | 0.05 | 20 | 0 | 0 | 0 | 0 | 0.1
SA1 | CYA | CYA.2271.SA1 | VKIC | 1 | 0 | 2271.66 | 171.661 | 17.6253 | 443.322 | 0.05 | 20 | 0 | 0 | 0 | 0 | 0.1
SA1 | CYA | CYA.2272.SA1 | VKIC | 1 | 0 | 2272.62 | 172.617 | 17.6253 | 445.234 | 0.05 | 20 | 0 | 0 | 0 | 0 | 0.1
SA1 | CYA | CYA.2277.SA1 | VKIC | 1 | 0 | 2277.76 | 177.761 | 17.6253 | 455.522 | 0.05 | 20 | 0 | 0 | 0 | 0 | 0.1
SA1 | CYA | CYA.2278.SA1 | VKIC | 1 | 0 | 2278.72 | 178.717 | 17.6253 | 457.434 | 0.05 | 20 | 0 | 0 | 0 | 0 | 0.1
SA1 | CYA | CYA.2283.SA1 | VKIC | 1 | 0 | 2283.86 | 183.861 | 17.6253 | 467.722 | 0.05 | 20 | 0 | 0 | 0 | 0 | 0.1
SA1 | CYA | CYA.2284.SA1 | VKIC | 1 | 0 | 2284.82 | 184.817 | 17.6253 | 469.634 | 0.05 | 20 | 0 | 0 | 0 | 0 | 0.1
SA1 | CYA | CYA.2289.SA1 | VKIC | 1 | 0 | 2289.96 | 189.961 | 17.6253 | 479.922 | 0.05 | 20 | 0 | 0 | 0 | 0 | 0.1
SA1 | CYA | CYA.2290.SA1 | VKIC | 1 | 0 | 2290.92 | 190.917 | 17.6253 | 481.834 | 0.05 | 20 | 0 | 0 | 0 | 0 | 0.1
SA1 | CYA | CYA.2296.SA1 | VKIC | 1 | 0 | 2296.06 | 196.061 | 17.6253 | 492.122 | 0.05 | 20 | 0 | 0 | 0 | 0 | 0.1
SA1 | CYA | CYA.2297.SA1 | VKIC | 1 | 0 | 2297.02 | 197.017 | 17.6253 | 494.034 | 0.05 | 20 | 0 | 0 | 0 | 0 | 0.1
SA1 | CYA | CYA.2302.SA1 | VKIC | 1 | 0 | 2302.16 | 202.161 | 17.6253 | 504.322 | 0.05 | 20 | 0 | 0 | 0 | 0 | 0.1
SA1 | CYA | CYA.2303.SA1 | VKIC | 1 | 0 | 2303.12 | 203.117 | 17.6253 | 506.234 | 0.05 | 20 | 0 | 0 | 0 | 0 | 0.1
SA1 | CYA | CYA.2308.SA1 | VKIC | 1 | 0 | 2308.26 | 208.261 | 17.6253 | 516.522 | 0.05 | 20 | 0 | 0 | 0 | 0 | 0.1
SA1 | CYA | CYA.2309.SA1 | VKIC | 1 | 0 | 2309.22 | 209.217 | 17.6253 | 518.434 | 0.05 | 20 | 0 | 0 | 0 | 0 | 0.1
SA1 | CYA | CYA.2314.SA1 | VKIC | 1 | 0 | 2314.36 | 214.361 | 17.6253 | 528.722 | 0.05 | 20 | 0 | 0 | 0 | 0 | 0.1
SA1 | CYA | CYA.2315.SA1 | VKIC | 1 | 0 | 2315.32 | 215.317 | 17.6253 | 530.634 | 0.05 | 20 | 0 | 0 | 0 | 0 | 0.1
SA1 | CYA | CYA.2320.SA1 | VKIC | 1 | 0 | 2320.46 | 220.461 | 17.6253 | 540.922 | 0.05 | 20 | 0 | 0 | 0 | 0 | 0.1
SA1 | CYA | CYA.2321.SA1 | VKIC | 1 | 0 | 2321.42 | 221.417 | 17.6253 | 542.834 | 0.05 | 20 | 0 | 0 | 0 | 0 | 0.1
SA1 | CYA | CYA.2326.SA1 | VKIC | 1 | 0 | 2326.56 | 226.561 | 17.6253 | 553.122 | 0.05 | 20 | 0 | 0 | 0 | 0 | 0.1
SA1 | CYA | CYA.2327.SA1 | VKIC | 1 | 0 | 2327.52 | 227.517 | 17.6253 | 555.034 | 0.05 | 20 | 0 | 0 | 0 | 0 | 0.1
SA1 | CYA | CYA.2332.SA1 | VKIC | 1 | 0 | 2332.66 | 232.661 | 17.6253 | 565.322 | 0.05 | 20 | 0 | 0 | 0 | 0 | 0.1
SA1 | CYA | CYA.2333.SA1 | VKIC | 1 | 0 | 2333.62 | 233.617 | 17.6253 | 567.234 | 0.05 | 20 | 0 | 0 | 0 | 0 | 0.1
SA1 | CYA | CYA.2338.SA1 | VKIC | 1 | 0 | 2338.76 | 238.761 | 17.6253 | 577.522 | 0.05 | 20 | 0 | 0 | 0 | 0 | 0.1
SA1 | CYA | CYA.2339.SA1 | VKIC | 1 | 0 | 2339.72 | 239.717 | 17.6253 | 579.434 | 0.05 | 20 | 0 | 0 | 0 | 0 | 0.1
SA1 | CYA | CYA.2344.SA1 | VKIC | 1 | 0 | 2344.86 | 244.861 | 17.6253 | 589.722 | 0.05 | 20 | 0 | 0 | 0 | 0 | 0.1
SA1 | CYA | CYA.2345.SA1 | VKIC | 1 | 0 | 2345.82 | 245.817 | 17.6253 | 591.634 | 0.05 | 20 | 0 | 0 | 0 | 0 | 0.1
SA1 | CYA | CYA.2350.SA1 | VKIC | 1 | 0 | 2350.96 | 250.961 | 17.6253 | 601.922 | 0.05 | 20 | 0 | 0 | 0 | 0 | 0.1
SA1 | CYA | CYA.2351.SA1 | VKIC | 1 | 0 | 2351.92 | 251.917 | 17.6253 | 603.834 | 0.05 | 20 | 0 | 0 | 0 | 0 | 0.1
SA1 | CYA | CYA.2357.SA1 | VKIC | 1 | 0 | 2357.06 | 257.061 | 17.6253 | 614.122 | 0.05 | 20 | 0 | 0 | 0 | 0 | 0.1
SA1 | CYA | CYA.2358.SA1 | VKIC | 1 | 0 | 2358.02 | 258.017 | 17.6253 | 616.034 | 0.05 | 20 | 0 | 0 | 0 | 0 | 0.1
SA1 | CYA | CYA.2363.SA1 | VKIC | 1 | 0 | 2363.16 | 263.161 | 17.6253 | 626.322 | 0.05 | 20 | 0 | 0 | 0 | 0 | 0.1
SA1 | CYA | CYA.2364.SA1 | VKIC | 1 | 0 | 2364.12 | 264.117 | 17.6253 | 628.234 | 0.05 | 20 | 0 | 0 | 0 | 0 | 0.1
SA1 | CYA | CYA.2369.SA1 | VKIC | 1 | 0 | 2369.26 | 269.261 | 17.6253 | 638.522 | 0.05 | 20 | 0 | 0 | 0 | 0 | 0.1
SA1 | CYA | CYA.2370.SA1 | VKIC | 1 | 0 | 2370.22 | 270.217 | 17.6253 | 640.434 | 0.05 | 20 | 0 | 0 | 0 | 0 | 0.1
SA1 | CYA | CYA.2375.SA1 | VKIC | 1 | 0 | 2375.36 | 275.361 | 17.6253 | 650.722 | 0.05 | 20 | 0 | 0 | 0 | 0 | 0.1
SA1 | CYA | CYA.2376.SA1 | VKIC | 1 | 0 | 2376.32 | 276.317 | 17.6253 | 652.634 | 0.05 | 20 | 0 | 0 | 0 | 0 | 0.1
SA1 | CYA | CYA.2381.SA1 | VKIC | 1 | 0 | 2381.46 | 281.461 | 17.6253 | 662.922 | 0.05 | 20 | 0 | 0 | 0 | 0 | 0.1
SA1 | CYA | CYA.2382.SA1 | VKIC | 1 | 0 | 2382.42 | 282.417 | 17.6253 | 664.834 | 0.05 | 20 | 0 | 0 | 0 | 0 | 0.1
SA1 | CYA | CYA.2387.SA1 | VKIC | 1 | 0 | 2387.56 | 287.561 | 17.6253 | 675.122 | 0.05 | 20 | 0 | 0 | 0 | 0 | 0.1
SA1 | CYA | CYA.2388.SA1 | VKIC | 1 | 0 | 2388.52 | 288.517 | 17.6253 | 677.034 | 0.05 | 20 | 0 | 0 | 0 | 0 | 0.1
SA1 | CYA | CYA.2393.SA1 | VKIC | 1 | 0 | 2393.66 | 293.661 | 17.6253 | 687.322 | 0.05 | 20 | 0 | 0 | 0 | 0 | 0.1
SA1 | CYA | CYA.2394.SA1 | VKIC | 1 | 0 | 2394.62 | 294.617 | 17.6253 | 689.234 | 0.05 | 20 | 0 | 0 | 0 | 0 | 0.1
SA1 | CYA | CYA.2399.SA1 | VKIC | 1 | 0 | 2399.76 | 299.761 | 17.6253 | 699.522 | 0.05 | 20 | 0 | 0 | 0 | 0 | 0.1
SA1 | CYA | CYA.2400.SA1 | VKIC | 1 | 0 | 2400.72 | 300.717 | 17.6253 | 701.434 | 0.05 | 20 | 0 | 0 | 0 | 0 | 0.1
SA1 | CYA | CYA.2405.SA1 | VKIC | 1 | 0 | 2405.86 | 305.861 | 17.6253 | 711.722 | 0.05 | 20 | 0 | 0 | 0 | 0 | 0.1
SA1 | CYA | CYA.2406.SA1 | VKIC | 1 | 0 | 2406.82 | 306.817 | 17.6253 | 713.634 | 0.05 | 20 | 0 | 0 | 0 | 0 | 0.1
SA1 | CYA | CYA.2411.SA1 | VKIC | 1 | 0 | 2411.96 | 311.961 | 17.6253 | 723.922 | 0.05 | 20 | 0 | 0 | 0 | 0 | 0.1
SA1 | CYA | CYA.2412.SA1 | VKIC | 1 | 0 | 2412.92 | 312.917 | 17.6253 | 725.834 | 0.05 | 20 | 0 | 0 | 0 | 0 | 0.1
SA1 | CYA | CYA.2418.SA1 | VKIC | 1 | 0 | 2418.06 | 318.061 | 17.6253 | 736.122 | 0.05 | 20 | 0 | 0 | 0 | 0 | 0.1
SA1 | CYA | CYA.2419.SA1 | VKIC | 1 | 0 | 2419.02 | 319.017 | 17.6253 | 738.034 | 0.05 | 20 | 0 | 0 | 0 | 0 | 0.1
SA1 | CYA | CYA.2424.SA1 | VKIC | 1 | 0 | 2424.16 | 324.161 | 17.6253 | 748.322 | 0.05 | 20 | 0 | 0 | 0 | 0 | 0.1
SA1 | CYA | CYA.2425.SA1 | VKIC | 1 | 0 | 2425.12 | 325.117 | 17.6253 | 750.234 | 0.05 | 20 | 0 | 0 | 0 | 0 | 0.1
SA1 | CYA | CYA.2430.SA1 | VKIC | 1 | 0 | 2430.26 | 330.261 | 17.6253 | 760.522 | 0.05 | 20 | 0 | 0 | 0 | 0 | 0.1
SA1 | CYA | CYA.2431.SA1 | VKIC | 1 | 0 | 2431.22 | 331.217 | 17.6253 | 762.434 | 0.05 | 20 | 0 | 0 | 0 | 0 | 0.1
SA1 | CYA | CYA.2436.SA1 | VKIC | 1 | 0 | 2436.36 | 336.361 | 17.6253 | 772.722 | 0.05 | 20 | 0 | 0 | 0 | 0 | 0.1
SA1 | CYA | CYA.2437.SA1 | VKIC | 1 | 0 | 2437.32 | 337.317 | 17.6253 | 774.634 | 0.05 | 20 | 0 | 0 | 0 | 0 | 0.1
SA1 | CYA | CYA.2442.SA1 | VKIC | 1 | 0 | 2442.46 | 342.461 | 17.6253 | 784.922 | 0.05 | 20 | 0 | 0 | 0 | 0 | 0.1
SA1 | CYA | CYA.2443.SA1 | VKIC | 1 | 0 | 2443.42 | 343.417 | 17.6253 | 786.834 | 0.05 | 20 | 0 | 0 | 0 | 0 | 0.1
SA1 | CYA | CYA.2448.SA1 | VKIC | 1 | 0 | 2448.56 | 348.561 | 17.6253 | 797.122 | 0.05 | 20 | 0 | 0 | 0 | 0 | 0.1
SA1 | CYA | CYA.2449.SA1 | VKIC | 1 | 0 | 2449.52 | 349.517 | 17.6253 | 799.034 | 0.05 | 20 | 0 | 0 | 0 | 0 | 0.1
SA1 | CYA | CYA.2454.SA1 | VKIC | 1 | 0 | 2454.66 | 354.661 | 17.6253 | 809.322 | 0.05 | 20 | 0 | 0 | 0 | 0 | 0.1
SA1 | CYA | CYA.2455.SA1 | VKIC | 1 | 0 | 2455.62 | 355.617 | 17.6253 | 811.234 | 0.05 | 20 | 0 | 0 | 0 | 0 | 0.1
SA1 | CYA | CYA.2460.SA1 | VKIC | 1 | 0 | 2460.76 | 360.761 | 17.6253 | 821.522 | 0.05 | 20 | 0 | 0 | 0 | 0 | 0.1
SA1 | CYA | CYA.2461.SA1 | VKIC | 1 | 0 | 2461.72 | 361.717 | 17.6253 | 823.434 | 0.05 | 20 | 0 | 0 | 0 | 0 | 0.1
T4 | CEX | CEX.2469.T4 | HKIC | 1 | 0 | 2469.08 | 285.92 | 17.6253 | 671.84 | 0.1 | 20 | 4.5 | 4.95 | 6.5 | 7.15 | 0.06
T4 | CEX | CEX.2494.T4 | HKIC | 1 | 0 | 2494.3 | 260.7 | 17.6253 | 621.4 | 0.1 | 20 | 4.5 | 4.95 | 6.5 | 7.15 | 0.06
T4 | CEX | CEX.2526.T4 | HKIC | 1 | 0 | 2526.61 | 228.395 | 17.6253 | 556.79 | 0.1 | 20 | 4.5 | 4.95 | 6.5 | 7.15 | 0.06
T4 | CHX | CHX.2568.T4 | HKIC | 1 | 0 | 2568.62 | 186.38 | 17.6253 | 472.76 | 0.2 | 20 | 9.4 | 10.34 | 14 | 15.4 | 0.15
T4 | CHX | CHX.2581.T4 | HKIC | 1 | 0 | 2581.02 | 173.98 | 17.6253 | 447.96 | 0.2 | 20 | 9.4 | 10.34 | 14 | 15.4 | 0.15
T4 | CHX | CHX.2593.T4 | HKIC | 1 | 0 | 2593.34 | 161.66 | 17.6253 | 423.32 | 0.2 | 20 | 9.4 | 10.34 | 14 | 15.4 | 0.15
T4 | CHX | CHX.2601.T4 | HKIC | 1 | 0 | 2601.25 | 153.746 | 17.6253 | 407.492 | 0.2 | 20 | 9.4 | 10.34 | 14 | 15.4 | 0.15
T4 | CHX | CHX.2619.T4 | HKIC | 1 | 0 | 2619.61 | 135.385 | 17.6253 | 370.77 | 0.2 | 20 | 9.4 | 10.34 | 14 | 15.4 | 0.15
T4 | CEX | CEX.2642.T4 | HKIC | 1 | 0 | 2642.09 | 112.906 | 17.6253 | 325.812 | 0.1 | 20 | 4.5 | 4.95 | 6.5 | 7.15 | 0.06
T4 | CEX | CEX.2685.T4 | HKIC | 1 | 0 | 2685.58 | 69.4176 | 17.6253 | 238.8352 | 0.1 | 20 | 4.5 | 4.95 | 6.5 | 7.15 | 0.06
T4 | CEX | CEX.2729.T4 | HKIC | 1 | 0 | 2729.07 | 25.9291 | 17.6253 | 151.8582 | 0.1 | 20 | 4.5 | 4.95 | 6.5 | 7.15 | 0.06
T4 | CFX | CFX.2762.T4 | HKIC | 1 | 0 | 2762.22 | 7.2221 | 17.6253 | 114.4442 | 0.1 | 20 | 9.4 | 10.34 | 9.9 | 10.89 | 0.15
T4 | CFX | CFX.2786.T4 | HKIC | 1 | 0 | 2786.22 | 31.2157 | 17.6253 | 162.4314 | 0.1 | 20 | 9.4 | 10.34 | 9.9 | 10.89 | 0.15
T4 | CEX | CEX.2795.T4 | HKIC | 1 | 0 | 2795.15 | 40.1458 | 17.6253 | 180.2916 | 0.1 | 20 | 4.5 | 4.95 | 6.5 | 7.15 | 0.06
T4 | CEX | CEX.2800.T4 | HKIC | 1 | 0 | 2800.27 | 45.2745 | 17.6253 | 190.549 | 0.1 | 20 | 4.5 | 4.95 | 6.5 | 7.15 | 0.06
T4 | CEY | CEY.2481.T4 | VKIC | 1 | 0 | 2481.69 | 273.31 | 17.6253 | 646.62 | 0.1 | 20 | 4.5 | 4.95 | 6.5 | 7.15 | 0.06
T4 | CEY | CEY.2506.T4 | VKIC | 1 | 0 | 2506.91 | 248.09 | 17.6253 | 596.18 | 0.1 | 20 | 4.5 | 4.95 | 6.5 | 7.15 | 0.06
T4 | CEY | CEY.2548.T4 | VKIC | 1 | 0 | 2548.36 | 206.645 | 17.6253 | 513.29 | 0.1 | 20 | 4.5 | 4.95 | 6.5 | 7.15 | 0.06
T4 | CHY | CHY.2571.T4 | VKIC | 1 | 0 | 2571.76 | 183.24 | 17.6253 | 466.48 | 0.2 | 20 | 9.4 | 10.34 | 14 | 15.4 | 0.15
T4 | CHY | CHY.2581.T4 | VKIC | 1 | 0 | 2581.41 | 173.595 | 17.6253 | 447.19 | 0.2 | 20 | 9.4 | 10.34 | 14 | 15.4 | 0.15
T4 | CHY | CHY.2598.T4 | VKIC | 1 | 0 | 2598.34 | 156.661 | 17.6253 | 413.322 | 0.2 | 20 | 9.4 | 10.34 | 14 | 15.4 | 0.15
T4 | CHY | CHY.2608.T4 | VKIC | 1 | 0 | 2608.19 | 146.812 | 17.6253 | 393.624 | 0.2 | 20 | 9.4 | 10.34 | 14 | 15.4 | 0.15
T4 | CHY | CHY.2622.T4 | VKIC | 1 | 0 | 2622.75 | 132.246 | 17.6253 | 364.492 | 0.2 | 20 | 9.4 | 10.34 | 14 | 15.4 | 0.15
T4 | CEY | CEY.2663.T4 | VKIC | 1 | 0 | 2663.84 | 91.1619 | 17.6253 | 282.3238 | 0.1 | 20 | 4.5 | 4.95 | 6.5 | 7.15 | 0.06
T4 | CEY | CEY.2707.T4 | VKIC | 1 | 0 | 2707.33 | 47.6734 | 17.6253 | 195.3468 | 0.1 | 20 | 4.5 | 4.95 | 6.5 | 7.15 | 0.06
T4 | CFY | CFY.2750.T4 | VKIC | 1 | 0 | 2750.23 | 4.7747 | 17.6253 | 109.5495 | 0.1 | 20 | 9.4 | 10.34 | 9.9 | 10.89 | 0.15
T4 | CFY | CFY.2774.T4 | VKIC | 1 | 0 | 2774.22 | 19.2189 | 17.6253 | 138.4378 | 0.1 | 20 | 9.4 | 10.34 | 9.9 | 10.89 | 0.15
T4 | CNY | CNY.2794.T4 | VKIC | 1 | 0 | 2794.8 | 39.7959 | 17.6253 | 179.5918 | 0.3 | 20 | 3 | 3.3 | 14 | 15.4 | 0.1
T4 | CNY | CNY.2799.T4 | VKIC | 1 | 0 | 2799.92 | 44.9246 | 17.6253 | 189.8492 | 0.3 | 20 | 3 | 3.3 | 14 | 15.4 | 0.1
SA3 | CXA | CXA.2806.SA3 | HKIC | 1 | 0 | 2806.08 | 526.921 | 17.6253 | 1153.842 | 0.05 | 20 | 0 | 0 | 0 | 0 | 0.1
SA3 | CXA | CXA.2807.SA3 | HKIC | 1 | 0 | 2807.03 | 525.965 | 17.6253 | 1151.93 | 0.05 | 20 | 0 | 0 | 0 | 0 | 0.1
SA3 | CXA | CXA.2812.SA3 | HKIC | 1 | 0 | 2812.18 | 520.822 | 17.6253 | 1141.644 | 0.05 | 20 | 0 | 0 | 0 | 0 | 0.1
SA3 | CXA | CXA.2813.SA3 | HKIC | 1 | 0 | 2813.13 | 519.867 | 17.6253 | 1139.734 | 0.05 | 20 | 0 | 0 | 0 | 0 | 0.1
SA3 | CXA | CXA.2818.SA3 | HKIC | 1 | 0 | 2818.28 | 514.724 | 17.6253 | 1129.448 | 0.05 | 20 | 0 | 0 | 0 | 0 | 0.1
SA3 | CXA | CXA.2819.SA3 | HKIC | 1 | 0 | 2819.23 | 513.769 | 17.6253 | 1127.538 | 0.05 | 20 | 0 | 0 | 0 | 0 | 0.1
SA3 | CXA | CXA.2824.SA3 | HKIC | 1 | 0 | 2824.37 | 508.625 | 17.6253 | 1117.25 | 0.05 | 20 | 0 | 0 | 0 | 0 | 0.1
SA3 | CXA | CXA.2825.SA3 | HKIC | 1 | 0 | 2825.33 | 507.67 | 17.6253 | 1115.34 | 0.05 | 20 | 0 | 0 | 0 | 0 | 0.1
SA3 | CXA | CXA.2830.SA3 | HKIC | 1 | 0 | 2830.47 | 502.527 | 17.6253 | 1105.054 | 0.05 | 20 | 0 | 0 | 0 | 0 | 0.1
SA3 | CXA | CXA.2831.SA3 | HKIC | 1 | 0 | 2831.43 | 501.572 | 17.6253 | 1103.144 | 0.05 | 20 | 0 | 0 | 0 | 0 | 0.1
SA3 | CXA | CXA.2836.SA3 | HKIC | 1 | 0 | 2836.57 | 496.429 | 17.6253 | 1092.858 | 0.05 | 20 | 0 | 0 | 0 | 0 | 0.1
SA3 | CXA | CXA.2837.SA3 | HKIC | 1 | 0 | 2837.53 | 495.473 | 17.6253 | 1090.946 | 0.05 | 20 | 0 | 0 | 0 | 0 | 0.1
SA3 | CXA | CXA.2842.SA3 | HKIC | 1 | 0 | 2842.67 | 490.33 | 17.6253 | 1080.66 | 0.05 | 20 | 0 | 0 | 0 | 0 | 0.1
SA3 | CXA | CXA.2843.SA3 | HKIC | 1 | 0 | 2843.62 | 489.375 | 17.6253 | 1078.75 | 0.05 | 20 | 0 | 0 | 0 | 0 | 0.1
SA3 | CXA | CXA.2848.SA3 | HKIC | 1 | 0 | 2848.77 | 484.232 | 17.6253 | 1068.464 | 0.05 | 20 | 0 | 0 | 0 | 0 | 0.1
SA3 | CXA | CXA.2849.SA3 | HKIC | 1 | 0 | 2849.72 | 483.277 | 17.6253 | 1066.554 | 0.05 | 20 | 0 | 0 | 0 | 0 | 0.1
SA3 | CXA | CXA.2854.SA3 | HKIC | 1 | 0 | 2854.87 | 478.134 | 17.6253 | 1056.268 | 0.05 | 20 | 0 | 0 | 0 | 0 | 0.1
SA3 | CXA | CXA.2855.SA3 | HKIC | 1 | 0 | 2855.82 | 477.178 | 17.6253 | 1054.356 | 0.05 | 20 | 0 | 0 | 0 | 0 | 0.1
SA3 | CXA | CXA.2860.SA3 | HKIC | 1 | 0 | 2860.96 | 472.035 | 17.6253 | 1044.07 | 0.05 | 20 | 0 | 0 | 0 | 0 | 0.1
SA3 | CXA | CXA.2861.SA3 | HKIC | 1 | 0 | 2861.92 | 471.08 | 17.6253 | 1042.16 | 0.05 | 20 | 0 | 0 | 0 | 0 | 0.1
SA3 | CXA | CXA.2867.SA3 | HKIC | 1 | 0 | 2867.06 | 465.937 | 17.6253 | 1031.874 | 0.05 | 20 | 0 | 0 | 0 | 0 | 0.1
SA3 | CXA | CXA.2868.SA3 | HKIC | 1 | 0 | 2868.02 | 464.981 | 17.6253 | 1029.962 | 0.05 | 20 | 0 | 0 | 0 | 0 | 0.1
SA3 | CXA | CXA.2873.SA3 | HKIC | 1 | 0 | 2873.16 | 459.838 | 17.6253 | 1019.676 | 0.05 | 20 | 0 | 0 | 0 | 0 | 0.1
SA3 | CXA | CXA.2874.SA3 | HKIC | 1 | 0 | 2874.12 | 458.883 | 17.6253 | 1017.766 | 0.05 | 20 | 0 | 0 | 0 | 0 | 0.1
SA3 | CXA | CXA.2879.SA3 | HKIC | 1 | 0 | 2879.26 | 453.74 | 17.6253 | 1007.48 | 0.05 | 20 | 0 | 0 | 0 | 0 | 0.1
SA3 | CXA | CXA.2880.SA3 | HKIC | 1 | 0 | 2880.22 | 452.785 | 17.6253 | 1005.57 | 0.05 | 20 | 0 | 0 | 0 | 0 | 0.1
SA3 | CXA | CXA.2885.SA3 | HKIC | 1 | 0 | 2885.36 | 447.642 | 17.6253 | 995.284 | 0.05 | 20 | 0 | 0 | 0 | 0 | 0.1
SA3 | CXA | CXA.2886.SA3 | HKIC | 1 | 0 | 2886.31 | 446.686 | 17.6253 | 993.372 | 0.05 | 20 | 0 | 0 | 0 | 0 | 0.1
SA3 | CXA | CXA.2891.SA3 | HKIC | 1 | 0 | 2891.46 | 441.543 | 17.6253 | 983.086 | 0.05 | 20 | 0 | 0 | 0 | 0 | 0.1
SA3 | CXA | CXA.2892.SA3 | HKIC | 1 | 0 | 2892.41 | 440.588 | 17.6253 | 981.176 | 0.05 | 20 | 0 | 0 | 0 | 0 | 0.1
SA3 | CXA | CXA.2897.SA3 | HKIC | 1 | 0 | 2897.56 | 435.445 | 17.6253 | 970.89 | 0.05 | 20 | 0 | 0 | 0 | 0 | 0.1
SA3 | CXA | CXA.2898.SA3 | HKIC | 1 | 0 | 2898.51 | 434.49 | 17.6253 | 968.98 | 0.05 | 20 | 0 | 0 | 0 | 0 | 0.1
SA3 | CXA | CXA.2903.SA3 | HKIC | 1 | 0 | 2903.65 | 429.346 | 17.6253 | 958.692 | 0.05 | 20 | 0 | 0 | 0 | 0 | 0.1
SA3 | CXA | CXA.2904.SA3 | HKIC | 1 | 0 | 2904.61 | 428.391 | 17.6253 | 956.782 | 0.05 | 20 | 0 | 0 | 0 | 0 | 0.1
SA3 | CXA | CXA.2909.SA3 | HKIC | 1 | 0 | 2909.75 | 423.248 | 17.6253 | 946.496 | 0.05 | 20 | 0 | 0 | 0 | 0 | 0.1
SA3 | CXA | CXA.2910.SA3 | HKIC | 1 | 0 | 2910.71 | 422.293 | 17.6253 | 944.586 | 0.05 | 20 | 0 | 0 | 0 | 0 | 0.1
SA3 | CXA | CXA.2915.SA3 | HKIC | 1 | 0 | 2915.85 | 417.15 | 17.6253 | 934.3 | 0.05 | 20 | 0 | 0 | 0 | 0 | 0.1
SA3 | CXA | CXA.2916.SA3 | HKIC | 1 | 0 | 2916.81 | 416.194 | 17.6253 | 932.388 | 0.05 | 20 | 0 | 0 | 0 | 0 | 0.1
SA3 | CXA | CXA.2921.SA3 | HKIC | 1 | 0 | 2921.95 | 411.051 | 17.6253 | 922.102 | 0.05 | 20 | 0 | 0 | 0 | 0 | 0.1
SA3 | CXA | CXA.2922.SA3 | HKIC | 1 | 0 | 2922.9 | 410.096 | 17.6253 | 920.192 | 0.05 | 20 | 0 | 0 | 0 | 0 | 0.1
SA3 | CXA | CXA.2928.SA3 | HKIC | 1 | 0 | 2928.05 | 404.953 | 17.6253 | 909.906 | 0.05 | 20 | 0 | 0 | 0 | 0 | 0.1
SA3 | CXA | CXA.2929.SA3 | HKIC | 1 | 0 | 2929 | 403.998 | 17.6253 | 907.996 | 0.05 | 20 | 0 | 0 | 0 | 0 | 0.1
SA3 | CXA | CXA.2934.SA3 | HKIC | 1 | 0 | 2934.15 | 398.855 | 17.6253 | 897.71 | 0.05 | 20 | 0 | 0 | 0 | 0 | 0.1
SA3 | CXA | CXA.2935.SA3 | HKIC | 1 | 0 | 2935.1 | 397.899 | 17.6253 | 895.798 | 0.05 | 20 | 0 | 0 | 0 | 0 | 0.1
SA3 | CXA | CXA.2940.SA3 | HKIC | 1 | 0 | 2940.24 | 392.756 | 17.6253 | 885.512 | 0.05 | 20 | 0 | 0 | 0 | 0 | 0.1
SA3 | CXA | CXA.2941.SA3 | HKIC | 1 | 0 | 2941.2 | 391.801 | 17.6253 | 883.602 | 0.05 | 20 | 0 | 0 | 0 | 0 | 0.1
SA3 | CYA | CYA.2806.SA3 | VKIC | 1 | 0 | 2806.1 | 526.896 | 17.6253 | 1153.792 | 0.05 | 20 | 0 | 0 | 0 | 0 | 0.1
SA3 | CYA | CYA.2807.SA3 | VKIC | 1 | 0 | 2807.06 | 525.94 | 17.6253 | 1151.88 | 0.05 | 20 | 0 | 0 | 0 | 0 | 0.1
SA3 | CYA | CYA.2812.SA3 | VKIC | 1 | 0 | 2812.2 | 520.797 | 17.6253 | 1141.594 | 0.05 | 20 | 0 | 0 | 0 | 0 | 0.1
SA3 | CYA | CYA.2813.SA3 | VKIC | 1 | 0 | 2813.16 | 519.842 | 17.6253 | 1139.684 | 0.05 | 20 | 0 | 0 | 0 | 0 | 0.1
SA3 | CYA | CYA.2818.SA3 | VKIC | 1 | 0 | 2818.3 | 514.699 | 17.6253 | 1129.398 | 0.05 | 20 | 0 | 0 | 0 | 0 | 0.1
SA3 | CYA | CYA.2819.SA3 | VKIC | 1 | 0 | 2819.26 | 513.744 | 17.6253 | 1127.488 | 0.05 | 20 | 0 | 0 | 0 | 0 | 0.1
SA3 | CYA | CYA.2824.SA3 | VKIC | 1 | 0 | 2824.4 | 508.6 | 17.6253 | 1117.2 | 0.05 | 20 | 0 | 0 | 0 | 0 | 0.1
SA3 | CYA | CYA.2825.SA3 | VKIC | 1 | 0 | 2825.35 | 507.645 | 17.6253 | 1115.29 | 0.05 | 20 | 0 | 0 | 0 | 0 | 0.1
SA3 | CYA | CYA.2830.SA3 | VKIC | 1 | 0 | 2830.5 | 502.502 | 17.6253 | 1105.004 | 0.05 | 20 | 0 | 0 | 0 | 0 | 0.1
SA3 | CYA | CYA.2831.SA3 | VKIC | 1 | 0 | 2831.45 | 501.547 | 17.6253 | 1103.094 | 0.05 | 20 | 0 | 0 | 0 | 0 | 0.1
SA3 | CYA | CYA.2836.SA3 | VKIC | 1 | 0 | 2836.6 | 496.404 | 17.6253 | 1092.808 | 0.05 | 20 | 0 | 0 | 0 | 0 | 0.1
SA3 | CYA | CYA.2837.SA3 | VKIC | 1 | 0 | 2837.55 | 495.448 | 17.6253 | 1090.896 | 0.05 | 20 | 0 | 0 | 0 | 0 | 0.1
SA3 | CYA | CYA.2842.SA3 | VKIC | 1 | 0 | 2842.69 | 490.305 | 17.6253 | 1080.61 | 0.05 | 20 | 0 | 0 | 0 | 0 | 0.1
SA3 | CYA | CYA.2843.SA3 | VKIC | 1 | 0 | 2843.65 | 489.35 | 17.6253 | 1078.7 | 0.05 | 20 | 0 | 0 | 0 | 0 | 0.1
SA3 | CYA | CYA.2848.SA3 | VKIC | 1 | 0 | 2848.79 | 484.207 | 17.6253 | 1068.414 | 0.05 | 20 | 0 | 0 | 0 | 0 | 0.1
SA3 | CYA | CYA.2849.SA3 | VKIC | 1 | 0 | 2849.75 | 483.252 | 17.6253 | 1066.504 | 0.05 | 20 | 0 | 0 | 0 | 0 | 0.1
SA3 | CYA | CYA.2854.SA3 | VKIC | 1 | 0 | 2854.89 | 478.109 | 17.6253 | 1056.218 | 0.05 | 20 | 0 | 0 | 0 | 0 | 0.1
SA3 | CYA | CYA.2855.SA3 | VKIC | 1 | 0 | 2855.85 | 477.153 | 17.6253 | 1054.306 | 0.05 | 20 | 0 | 0 | 0 | 0 | 0.1
SA3 | CYA | CYA.2860.SA3 | VKIC | 1 | 0 | 2860.99 | 472.01 | 17.6253 | 1044.02 | 0.05 | 20 | 0 | 0 | 0 | 0 | 0.1
SA3 | CYA | CYA.2861.SA3 | VKIC | 1 | 0 | 2861.95 | 471.055 | 17.6253 | 1042.11 | 0.05 | 20 | 0 | 0 | 0 | 0 | 0.1
SA3 | CYA | CYA.2867.SA3 | VKIC | 1 | 0 | 2867.09 | 465.912 | 17.6253 | 1031.824 | 0.05 | 20 | 0 | 0 | 0 | 0 | 0.1
SA3 | CYA | CYA.2868.SA3 | VKIC | 1 | 0 | 2868.04 | 464.957 | 17.6253 | 1029.914 | 0.05 | 20 | 0 | 0 | 0 | 0 | 0.1
SA3 | CYA | CYA.2873.SA3 | VKIC | 1 | 0 | 2873.19 | 459.813 | 17.6253 | 1019.626 | 0.05 | 20 | 0 | 0 | 0 | 0 | 0.1
SA3 | CYA | CYA.2874.SA3 | VKIC | 1 | 0 | 2874.14 | 458.858 | 17.6253 | 1017.716 | 0.05 | 20 | 0 | 0 | 0 | 0 | 0.1
SA3 | CYA | CYA.2879.SA3 | VKIC | 1 | 0 | 2879.28 | 453.715 | 17.6253 | 1007.43 | 0.05 | 20 | 0 | 0 | 0 | 0 | 0.1
SA3 | CYA | CYA.2880.SA3 | VKIC | 1 | 0 | 2880.24 | 452.76 | 17.6253 | 1005.52 | 0.05 | 20 | 0 | 0 | 0 | 0 | 0.1
SA3 | CYA | CYA.2885.SA3 | VKIC | 1 | 0 | 2885.38 | 447.617 | 17.6253 | 995.234 | 0.05 | 20 | 0 | 0 | 0 | 0 | 0.1
SA3 | CYA | CYA.2886.SA3 | VKIC | 1 | 0 | 2886.34 | 446.661 | 17.6253 | 993.322 | 0.05 | 20 | 0 | 0 | 0 | 0 | 0.1
SA3 | CYA | CYA.2891.SA3 | VKIC | 1 | 0 | 2891.48 | 441.518 | 17.6253 | 983.036 | 0.05 | 20 | 0 | 0 | 0 | 0 | 0.1
SA3 | CYA | CYA.2892.SA3 | VKIC | 1 | 0 | 2892.44 | 440.563 | 17.6253 | 981.126 | 0.05 | 20 | 0 | 0 | 0 | 0 | 0.1
SA3 | CYA | CYA.2897.SA3 | VKIC | 1 | 0 | 2897.58 | 435.42 | 17.6253 | 970.84 | 0.05 | 20 | 0 | 0 | 0 | 0 | 0.1
SA3 | CYA | CYA.2898.SA3 | VKIC | 1 | 0 | 2898.54 | 434.465 | 17.6253 | 968.93 | 0.05 | 20 | 0 | 0 | 0 | 0 | 0.1
SA3 | CYA | CYA.2903.SA3 | VKIC | 1 | 0 | 2903.68 | 429.321 | 17.6253 | 958.642 | 0.05 | 20 | 0 | 0 | 0 | 0 | 0.1
SA3 | CYA | CYA.2904.SA3 | VKIC | 1 | 0 | 2904.63 | 428.366 | 17.6253 | 956.732 | 0.05 | 20 | 0 | 0 | 0 | 0 | 0.1
SA3 | CYA | CYA.2909.SA3 | VKIC | 1 | 0 | 2909.78 | 423.223 | 17.6253 | 946.446 | 0.05 | 20 | 0 | 0 | 0 | 0 | 0.1
SA3 | CYA | CYA.2910.SA3 | VKIC | 1 | 0 | 2910.73 | 422.268 | 17.6253 | 944.536 | 0.05 | 20 | 0 | 0 | 0 | 0 | 0.1
SA3 | CYA | CYA.2915.SA3 | VKIC | 1 | 0 | 2915.88 | 417.125 | 17.6253 | 934.25 | 0.05 | 20 | 0 | 0 | 0 | 0 | 0.1
SA3 | CYA | CYA.2916.SA3 | VKIC | 1 | 0 | 2916.83 | 416.169 | 17.6253 | 932.338 | 0.05 | 20 | 0 | 0 | 0 | 0 | 0.1
SA3 | CYA | CYA.2921.SA3 | VKIC | 1 | 0 | 2921.97 | 411.026 | 17.6253 | 922.052 | 0.05 | 20 | 0 | 0 | 0 | 0 | 0.1
SA3 | CYA | CYA.2922.SA3 | VKIC | 1 | 0 | 2922.93 | 410.071 | 17.6253 | 920.142 | 0.05 | 20 | 0 | 0 | 0 | 0 | 0.1
SA3 | CYA | CYA.2928.SA3 | VKIC | 1 | 0 | 2928.07 | 404.928 | 17.6253 | 909.856 | 0.05 | 20 | 0 | 0 | 0 | 0 | 0.1
SA3 | CYA | CYA.2929.SA3 | VKIC | 1 | 0 | 2929.03 | 403.973 | 17.6253 | 907.946 | 0.05 | 20 | 0 | 0 | 0 | 0 | 0.1
SA3 | CYA | CYA.2934.SA3 | VKIC | 1 | 0 | 2934.17 | 398.83 | 17.6253 | 897.66 | 0.05 | 20 | 0 | 0 | 0 | 0 | 0.1
SA3 | CYA | CYA.2935.SA3 | VKIC | 1 | 0 | 2935.13 | 397.874 | 17.6253 | 895.748 | 0.05 | 20 | 0 | 0 | 0 | 0 | 0.1
SA3 | CYA | CYA.2940.SA3 | VKIC | 1 | 0 | 2940.27 | 392.731 | 17.6253 | 885.462 | 0.05 | 20 | 0 | 0 | 0 | 0 | 0.1
SA3 | CYA | CYA.2941.SA3 | VKIC | 1 | 0 | 2941.22 | 391.776 | 17.6253 | 883.552 | 0.05 | 20 | 0 | 0 | 0 | 0 | 0.1
T4D | CFX | CFX.2947.T4D | HKIC | 1 | 0 | 2947.42 | 385.584 | 17.6253 | 871.168 | 0.1 | 20 | 9.4 | 10.34 | 9.9 | 10.89 | 0.15
T4D | CFX | CFX.2975.T4D | HKIC | 1 | 0 | 2975.01 | 357.991 | 17.6253 | 815.982 | 0.1 | 20 | 9.4 | 10.34 | 9.9 | 10.89 | 0.15
T4D | CFX | CFX.3059.T4D | HKIC | 1 | 0 | 3059.29 | 273.714 | 17.6253 | 647.428 | 0.1 | 20 | 9.4 | 10.34 | 9.9 | 10.89 | 0.15
T4D | CNX | CNX.3074.T4D | HKIC | 1 | 0 | 3074.05 | 258.946 | 17.6253 | 617.892 | 0.3 | 20 | 3 | 3.3 | 14 | 15.4 | 0.1
T4D | CFY | CFY.2962.T4D | VKIC | 1 | 0 | 2962.81 | 370.188 | 17.6253 | 840.376 | 0.1 | 20 | 9.4 | 10.34 | 9.9 | 10.89 | 0.15
T4D | CFY | CFY.3064.T4D | VKIC | 1 | 0 | 3064.74 | 268.255 | 17.6253 | 636.51 | 0.1 | 20 | 9.4 | 10.34 | 9.9 | 10.89 | 0.15
T4D | CNY | CNY.3080.T4D | VKIC | 1 | 0 | 3080.67 | 252.334 | 17.6253 | 604.668 | 0.3 | 20 | 3 | 3.3 | 14 | 15.4 | 0.1
SA2 | CXA | CXA.2203I.SA2 | HKIC | 1 | 0 | 2203.02 | 103.02 | 17.6253 | 306.04 | 0.05 | 20 | 0 | 0 | 0 | 0 | 0.1
SA2 | CXA | CXA.2203II.SA2 | HKIC | 1 | 0 | 2203.98 | 103.975 | 17.6253 | 307.95 | 0.05 | 20 | 0 | 0 | 0 | 0 | 0.1
SA2 | CXA | CXA.2209.SA2 | HKIC | 1 | 0 | 2209.12 | 109.115 | 17.6253 | 318.23 | 0.05 | 20 | 0 | 0 | 0 | 0 | 0.1
SA2 | CXA | CXA.2210.SA2 | HKIC | 1 | 0 | 2210.07 | 110.07 | 17.6253 | 320.14 | 0.05 | 20 | 0 | 0 | 0 | 0 | 0.1
SA2 | CXA | CXA.2215.SA2 | HKIC | 1 | 0 | 2215.21 | 115.211 | 17.6253 | 330.422 | 0.05 | 20 | 0 | 0 | 0 | 0 | 0.1
SA2 | CXA | CXA.2216.SA2 | HKIC | 1 | 0 | 2216.17 | 116.165 | 17.6253 | 332.33 | 0.05 | 20 | 0 | 0 | 0 | 0 | 0.1
SA2 | CXA | CXA.2221.SA2 | HKIC | 1 | 0 | 2221.31 | 121.306 | 17.6253 | 342.612 | 0.05 | 20 | 0 | 0 | 0 | 0 | 0.1
SA2 | CXA | CXA.2222.SA2 | HKIC | 1 | 0 | 2222.26 | 122.26 | 17.6253 | 344.52 | 0.05 | 20 | 0 | 0 | 0 | 0 | 0.1
SA2 | CXA | CXA.2227.SA2 | HKIC | 1 | 0 | 2227.4 | 127.401 | 17.6253 | 354.802 | 0.05 | 20 | 0 | 0 | 0 | 0 | 0.1
SA2 | CXA | CXA.2228.SA2 | HKIC | 1 | 0 | 2228.36 | 128.356 | 17.6253 | 356.712 | 0.05 | 20 | 0 | 0 | 0 | 0 | 0.1
SA2 | CXA | CXA.2233.SA2 | HKIC | 1 | 0 | 2233.5 | 133.496 | 17.6253 | 366.992 | 0.05 | 20 | 0 | 0 | 0 | 0 | 0.1
SA2 | CXA | CXA.2234.SA2 | HKIC | 1 | 0 | 2234.45 | 134.451 | 17.6253 | 368.902 | 0.05 | 20 | 0 | 0 | 0 | 0 | 0.1
SA2 | CXA | CXA.2239.SA2 | HKIC | 1 | 0 | 2239.59 | 139.591 | 17.6253 | 379.182 | 0.05 | 20 | 0 | 0 | 0 | 0 | 0.1
SA2 | CXA | CXA.2240.SA2 | HKIC | 1 | 0 | 2240.55 | 140.546 | 17.6253 | 381.092 | 0.05 | 20 | 0 | 0 | 0 | 0 | 0.1
SA2 | CXA | CXA.2245.SA2 | HKIC | 1 | 0 | 2245.69 | 145.686 | 17.6253 | 391.372 | 0.05 | 20 | 0 | 0 | 0 | 0 | 0.1
SA2 | CXA | CXA.2246.SA2 | HKIC | 1 | 0 | 2246.64 | 146.641 | 17.6253 | 393.282 | 0.05 | 20 | 0 | 0 | 0 | 0 | 0.1
SA2 | CXA | CXA.2251.SA2 | HKIC | 1 | 0 | 2251.78 | 151.781 | 17.6253 | 403.562 | 0.05 | 20 | 0 | 0 | 0 | 0 | 0.1
SA2 | CXA | CXA.2252.SA2 | HKIC | 1 | 0 | 2252.74 | 152.736 | 17.6253 | 405.472 | 0.05 | 20 | 0 | 0 | 0 | 0 | 0.1
SA2 | CXA | CXA.2257.SA2 | HKIC | 1 | 0 | 2257.88 | 157.877 | 17.6253 | 415.754 | 0.05 | 20 | 0 | 0 | 0 | 0 | 0.1
SA2 | CXA | CXA.2258.SA2 | HKIC | 1 | 0 | 2258.83 | 158.831 | 17.6253 | 417.662 | 0.05 | 20 | 0 | 0 | 0 | 0 | 0.1
SA2 | CXA | CXA.2263.SA2 | HKIC | 1 | 0 | 2263.97 | 163.972 | 17.6253 | 427.944 | 0.05 | 20 | 0 | 0 | 0 | 0 | 0.1
SA2 | CXA | CXA.2264.SA2 | HKIC | 1 | 0 | 2264.93 | 164.927 | 17.6253 | 429.854 | 0.05 | 20 | 0 | 0 | 0 | 0 | 0.1
SA2 | CXA | CXA.2270.SA2 | HKIC | 1 | 0 | 2270.07 | 170.067 | 17.6253 | 440.134 | 0.05 | 20 | 0 | 0 | 0 | 0 | 0.1
SA2 | CXA | CXA.2271.SA2 | HKIC | 1 | 0 | 2271.02 | 171.022 | 17.6253 | 442.044 | 0.05 | 20 | 0 | 0 | 0 | 0 | 0.1
SA2 | CXA | CXA.2276.SA2 | HKIC | 1 | 0 | 2276.16 | 176.162 | 17.6253 | 452.324 | 0.05 | 20 | 0 | 0 | 0 | 0 | 0.1
SA2 | CXA | CXA.2277.SA2 | HKIC | 1 | 0 | 2277.12 | 177.117 | 17.6253 | 454.234 | 0.05 | 20 | 0 | 0 | 0 | 0 | 0.1
SA2 | CXA | CXA.2282.SA2 | HKIC | 1 | 0 | 2282.26 | 182.257 | 17.6253 | 464.514 | 0.05 | 20 | 0 | 0 | 0 | 0 | 0.1
SA2 | CXA | CXA.2283.SA2 | HKIC | 1 | 0 | 2283.21 | 183.212 | 17.6253 | 466.424 | 0.05 | 20 | 0 | 0 | 0 | 0 | 0.1
SA2 | CXA | CXA.2288.SA2 | HKIC | 1 | 0 | 2288.35 | 188.352 | 17.6253 | 476.704 | 0.05 | 20 | 0 | 0 | 0 | 0 | 0.1
SA2 | CXA | CXA.2289.SA2 | HKIC | 1 | 0 | 2289.31 | 189.307 | 17.6253 | 478.614 | 0.05 | 20 | 0 | 0 | 0 | 0 | 0.1
SA2 | CXA | CXA.2294.SA2 | HKIC | 1 | 0 | 2294.45 | 194.447 | 17.6253 | 488.894 | 0.05 | 20 | 0 | 0 | 0 | 0 | 0.1
SA2 | CXA | CXA.2295.SA2 | HKIC | 1 | 0 | 2295.4 | 195.402 | 17.6253 | 490.804 | 0.05 | 20 | 0 | 0 | 0 | 0 | 0.1
SA2 | CXA | CXA.2300.SA2 | HKIC | 1 | 0 | 2300.54 | 200.543 | 17.6253 | 501.086 | 0.05 | 20 | 0 | 0 | 0 | 0 | 0.1
SA2 | CXA | CXA.2301.SA2 | HKIC | 1 | 0 | 2301.5 | 201.497 | 17.6253 | 502.994 | 0.05 | 20 | 0 | 0 | 0 | 0 | 0.1
SA2 | CXA | CXA.2306.SA2 | HKIC | 1 | 0 | 2306.64 | 206.638 | 17.6253 | 513.276 | 0.05 | 20 | 0 | 0 | 0 | 0 | 0.1
SA2 | CXA | CXA.2307.SA2 | HKIC | 1 | 0 | 2307.59 | 207.593 | 17.6253 | 515.186 | 0.05 | 20 | 0 | 0 | 0 | 0 | 0.1
SA2 | CXA | CXA.2312.SA2 | HKIC | 1 | 0 | 2312.73 | 212.733 | 17.6253 | 525.466 | 0.05 | 20 | 0 | 0 | 0 | 0 | 0.1
SA2 | CXA | CXA.2313.SA2 | HKIC | 1 | 0 | 2313.69 | 213.688 | 17.6253 | 527.376 | 0.05 | 20 | 0 | 0 | 0 | 0 | 0.1
SA2 | CXA | CXA.2318.SA2 | HKIC | 1 | 0 | 2318.83 | 218.828 | 17.6253 | 537.656 | 0.05 | 20 | 0 | 0 | 0 | 0 | 0.1
SA2 | CXA | CXA.2319.SA2 | HKIC | 1 | 0 | 2319.78 | 219.783 | 17.6253 | 539.566 | 0.05 | 20 | 0 | 0 | 0 | 0 | 0.1
SA2 | CXA | CXA.2324.SA2 | HKIC | 1 | 0 | 2324.92 | 224.923 | 17.6253 | 549.846 | 0.05 | 20 | 0 | 0 | 0 | 0 | 0.1
SA2 | CXA | CXA.2325.SA2 | HKIC | 1 | 0 | 2325.88 | 225.878 | 17.6253 | 551.756 | 0.05 | 20 | 0 | 0 | 0 | 0 | 0.1
SA2 | CXA | CXA.2331I.SA2 | HKIC | 1 | 0 | 2331.02 | 231.018 | 17.6253 | 562.036 | 0.05 | 20 | 0 | 0 | 0 | 0 | 0.1
SA2 | CXA | CXA.2331II.SA2 | HKIC | 1 | 0 | 2331.97 | 231.973 | 17.6253 | 563.946 | 0.05 | 20 | 0 | 0 | 0 | 0 | 0.1
SA2 | CXA | CXA.2337.SA2 | HKIC | 1 | 0 | 2337.11 | 237.114 | 17.6253 | 574.228 | 0.05 | 20 | 0 | 0 | 0 | 0 | 0.1
SA2 | CXA | CXA.2338.SA2 | HKIC | 1 | 0 | 2338.07 | 238.068 | 17.6253 | 576.136 | 0.05 | 20 | 0 | 0 | 0 | 0 | 0.1
SA2 | CXA | CXA.2343.SA2 | HKIC | 1 | 0 | 2343.21 | 243.209 | 17.6253 | 586.418 | 0.05 | 20 | 0 | 0 | 0 | 0 | 0.1
SA2 | CXA | CXA.2344.SA2 | HKIC | 1 | 0 | 2344.16 | 244.163 | 17.6253 | 588.326 | 0.05 | 20 | 0 | 0 | 0 | 0 | 0.1
SA2 | CXA | CXA.2349.SA2 | HKIC | 1 | 0 | 2349.3 | 249.304 | 17.6253 | 598.608 | 0.05 | 20 | 0 | 0 | 0 | 0 | 0.1
SA2 | CXA | CXA.2350.SA2 | HKIC | 1 | 0 | 2350.26 | 250.259 | 17.6253 | 600.518 | 0.05 | 20 | 0 | 0 | 0 | 0 | 0.1
SA2 | CXA | CXA.2355.SA2 | HKIC | 1 | 0 | 2355.4 | 255.399 | 17.6253 | 610.798 | 0.05 | 20 | 0 | 0 | 0 | 0 | 0.1
SA2 | CXA | CXA.2356.SA2 | HKIC | 1 | 0 | 2356.35 | 256.354 | 17.6253 | 612.708 | 0.05 | 20 | 0 | 0 | 0 | 0 | 0.1
SA2 | CXA | CXA.2361.SA2 | HKIC | 1 | 0 | 2361.49 | 261.494 | 17.6253 | 622.988 | 0.05 | 20 | 0 | 0 | 0 | 0 | 0.1
SA2 | CXA | CXA.2362.SA2 | HKIC | 1 | 0 | 2362.45 | 262.449 | 17.6253 | 624.898 | 0.05 | 20 | 0 | 0 | 0 | 0 | 0.1
SA2 | CXA | CXA.2367.SA2 | HKIC | 1 | 0 | 2367.59 | 267.589 | 17.6253 | 635.178 | 0.05 | 20 | 0 | 0 | 0 | 0 | 0.1
SA2 | CXA | CXA.2368.SA2 | HKIC | 1 | 0 | 2368.54 | 268.544 | 17.6253 | 637.088 | 0.05 | 20 | 0 | 0 | 0 | 0 | 0.1
SA2 | CXA | CXA.2373.SA2 | HKIC | 1 | 0 | 2373.68 | 273.684 | 17.6253 | 647.368 | 0.05 | 20 | 0 | 0 | 0 | 0 | 0.1
SA2 | CXA | CXA.2374.SA2 | HKIC | 1 | 0 | 2374.64 | 274.639 | 17.6253 | 649.278 | 0.05 | 20 | 0 | 0 | 0 | 0 | 0.1
SA2 | CXA | CXA.2379.SA2 | HKIC | 1 | 0 | 2379.78 | 279.78 | 17.6253 | 659.56 | 0.05 | 20 | 0 | 0 | 0 | 0 | 0.1
SA2 | CXA | CXA.2380.SA2 | HKIC | 1 | 0 | 2380.73 | 280.734 | 17.6253 | 661.468 | 0.05 | 20 | 0 | 0 | 0 | 0 | 0.1
SA2 | CXA | CXA.2385.SA2 | HKIC | 1 | 0 | 2385.87 | 285.875 | 17.6253 | 671.75 | 0.05 | 20 | 0 | 0 | 0 | 0 | 0.1
SA2 | CXA | CXA.2386.SA2 | HKIC | 1 | 0 | 2386.83 | 286.829 | 17.6253 | 673.658 | 0.05 | 20 | 0 | 0 | 0 | 0 | 0.1
SA2 | CXA | CXA.2391.SA2 | HKIC | 1 | 0 | 2391.97 | 291.97 | 17.6253 | 683.94 | 0.05 | 20 | 0 | 0 | 0 | 0 | 0.1
SA2 | CXA | CXA.2392.SA2 | HKIC | 1 | 0 | 2392.92 | 292.925 | 17.6253 | 685.85 | 0.05 | 20 | 0 | 0 | 0 | 0 | 0.1
SA2 | CXA | CXA.2398.SA2 | HKIC | 1 | 0 | 2398.06 | 298.065 | 17.6253 | 696.13 | 0.05 | 20 | 0 | 0 | 0 | 0 | 0.1
SA2 | CXA | CXA.2399.SA2 | HKIC | 1 | 0 | 2399.02 | 299.02 | 17.6253 | 698.04 | 0.05 | 20 | 0 | 0 | 0 | 0 | 0.1
SA2 | CXA | CXA.2404.SA2 | HKIC | 1 | 0 | 2404.16 | 304.16 | 17.6253 | 708.32 | 0.05 | 20 | 0 | 0 | 0 | 0 | 0.1
SA2 | CXA | CXA.2405.SA2 | HKIC | 1 | 0 | 2405.11 | 305.115 | 17.6253 | 710.23 | 0.05 | 20 | 0 | 0 | 0 | 0 | 0.1
SA2 | CXA | CXA.2410.SA2 | HKIC | 1 | 0 | 2410.26 | 310.255 | 17.6253 | 720.51 | 0.05 | 20 | 0 | 0 | 0 | 0 | 0.1
SA2 | CXA | CXA.2411.SA2 | HKIC | 1 | 0 | 2411.21 | 311.21 | 17.6253 | 722.42 | 0.05 | 20 | 0 | 0 | 0 | 0 | 0.1
SA2 | CXA | CXA.2416.SA2 | HKIC | 1 | 0 | 2416.35 | 316.35 | 17.6253 | 732.7 | 0.05 | 20 | 0 | 0 | 0 | 0 | 0.1
SA2 | CXA | CXA.2417.SA2 | HKIC | 1 | 0 | 2417.31 | 317.305 | 17.6253 | 734.61 | 0.05 | 20 | 0 | 0 | 0 | 0 | 0.1
SA2 | CXA | CXA.2422.SA2 | HKIC | 1 | 0 | 2422.45 | 322.446 | 17.6253 | 744.892 | 0.05 | 20 | 0 | 0 | 0 | 0 | 0.1
SA2 | CXA | CXA.2423.SA2 | HKIC | 1 | 0 | 2423.4 | 323.4 | 17.6253 | 746.8 | 0.05 | 20 | 0 | 0 | 0 | 0 | 0.1
SA2 | CYA | CYA.2203.SA2 | VKIC | 1 | 0 | 2203.05 | 103.045 | 17.6253 | 306.09 | 0.05 | 20 | 0 | 0 | 0 | 0 | 0.1
SA2 | CYA | CYA.2204.SA2 | VKIC | 1 | 0 | 2204 | 104 | 17.6253 | 308 | 0.05 | 20 | 0 | 0 | 0 | 0 | 0.1
SA2 | CYA | CYA.2209.SA2 | VKIC | 1 | 0 | 2209.14 | 109.14 | 17.6253 | 318.28 | 0.05 | 20 | 0 | 0 | 0 | 0 | 0.1
SA2 | CYA | CYA.2210.SA2 | VKIC | 1 | 0 | 2210.1 | 110.095 | 17.6253 | 320.19 | 0.05 | 20 | 0 | 0 | 0 | 0 | 0.1
SA2 | CYA | CYA.2215.SA2 | VKIC | 1 | 0 | 2215.24 | 115.236 | 17.6253 | 330.472 | 0.05 | 20 | 0 | 0 | 0 | 0 | 0.1
SA2 | CYA | CYA.2216.SA2 | VKIC | 1 | 0 | 2216.19 | 116.19 | 17.6253 | 332.38 | 0.05 | 20 | 0 | 0 | 0 | 0 | 0.1
SA2 | CYA | CYA.2221.SA2 | VKIC | 1 | 0 | 2221.33 | 121.331 | 17.6253 | 342.662 | 0.05 | 20 | 0 | 0 | 0 | 0 | 0.1
SA2 | CYA | CYA.2222.SA2 | VKIC | 1 | 0 | 2222.29 | 122.285 | 17.6253 | 344.57 | 0.05 | 20 | 0 | 0 | 0 | 0 | 0.1
SA2 | CYA | CYA.2227.SA2 | VKIC | 1 | 0 | 2227.43 | 127.426 | 17.6253 | 354.852 | 0.05 | 20 | 0 | 0 | 0 | 0 | 0.1
SA2 | CYA | CYA.2228.SA2 | VKIC | 1 | 0 | 2228.38 | 128.381 | 17.6253 | 356.762 | 0.05 | 20 | 0 | 0 | 0 | 0 | 0.1
SA2 | CYA | CYA.2233.SA2 | VKIC | 1 | 0 | 2233.52 | 133.521 | 17.6253 | 367.042 | 0.05 | 20 | 0 | 0 | 0 | 0 | 0.1
SA2 | CYA | CYA.2234.SA2 | VKIC | 1 | 0 | 2234.48 | 134.476 | 17.6253 | 368.952 | 0.05 | 20 | 0 | 0 | 0 | 0 | 0.1
SA2 | CYA | CYA.2239.SA2 | VKIC | 1 | 0 | 2239.62 | 139.616 | 17.6253 | 379.232 | 0.05 | 20 | 0 | 0 | 0 | 0 | 0.1
SA2 | CYA | CYA.2240.SA2 | VKIC | 1 | 0 | 2240.57 | 140.571 | 17.6253 | 381.142 | 0.05 | 20 | 0 | 0 | 0 | 0 | 0.1
SA2 | CYA | CYA.2245.SA2 | VKIC | 1 | 0 | 2245.71 | 145.711 | 17.6253 | 391.422 | 0.05 | 20 | 0 | 0 | 0 | 0 | 0.1
SA2 | CYA | CYA.2246.SA2 | VKIC | 1 | 0 | 2246.67 | 146.666 | 17.6253 | 393.332 | 0.05 | 20 | 0 | 0 | 0 | 0 | 0.1
SA2 | CYA | CYA.2251.SA2 | VKIC | 1 | 0 | 2251.81 | 151.806 | 17.6253 | 403.612 | 0.05 | 20 | 0 | 0 | 0 | 0 | 0.1
SA2 | CYA | CYA.2252.SA2 | VKIC | 1 | 0 | 2252.76 | 152.761 | 17.6253 | 405.522 | 0.05 | 20 | 0 | 0 | 0 | 0 | 0.1
SA2 | CYA | CYA.2257.SA2 | VKIC | 1 | 0 | 2257.9 | 157.902 | 17.6253 | 415.804 | 0.05 | 20 | 0 | 0 | 0 | 0 | 0.1
SA2 | CYA | CYA.2258.SA2 | VKIC | 1 | 0 | 2258.86 | 158.856 | 17.6253 | 417.712 | 0.05 | 20 | 0 | 0 | 0 | 0 | 0.1
SA2 | CYA | CYA.2263.SA2 | VKIC | 1 | 0 | 2264 | 163.997 | 17.6253 | 427.994 | 0.05 | 20 | 0 | 0 | 0 | 0 | 0.1
SA2 | CYA | CYA.2264.SA2 | VKIC | 1 | 0 | 2264.95 | 164.951 | 17.6253 | 429.902 | 0.05 | 20 | 0 | 0 | 0 | 0 | 0.1
SA2 | CYA | CYA.2270.SA2 | VKIC | 1 | 0 | 2270.09 | 170.092 | 17.6253 | 440.184 | 0.05 | 20 | 0 | 0 | 0 | 0 | 0.1
SA2 | CYA | CYA.2271.SA2 | VKIC | 1 | 0 | 2271.05 | 171.047 | 17.6253 | 442.094 | 0.05 | 20 | 0 | 0 | 0 | 0 | 0.1
SA2 | CYA | CYA.2276.SA2 | VKIC | 1 | 0 | 2276.19 | 176.187 | 17.6253 | 452.374 | 0.05 | 20 | 0 | 0 | 0 | 0 | 0.1
SA2 | CYA | CYA.2277.SA2 | VKIC | 1 | 0 | 2277.14 | 177.142 | 17.6253 | 454.284 | 0.05 | 20 | 0 | 0 | 0 | 0 | 0.1
SA2 | CYA | CYA.2282.SA2 | VKIC | 1 | 0 | 2282.28 | 182.282 | 17.6253 | 464.564 | 0.05 | 20 | 0 | 0 | 0 | 0 | 0.1
SA2 | CYA | CYA.2283.SA2 | VKIC | 1 | 0 | 2283.24 | 183.237 | 17.6253 | 466.474 | 0.05 | 20 | 0 | 0 | 0 | 0 | 0.1
SA2 | CYA | CYA.2288.SA2 | VKIC | 1 | 0 | 2288.38 | 188.377 | 17.6253 | 476.754 | 0.05 | 20 | 0 | 0 | 0 | 0 | 0.1
SA2 | CYA | CYA.2289.SA2 | VKIC | 1 | 0 | 2289.33 | 189.332 | 17.6253 | 478.664 | 0.05 | 20 | 0 | 0 | 0 | 0 | 0.1
SA2 | CYA | CYA.2294.SA2 | VKIC | 1 | 0 | 2294.47 | 194.472 | 17.6253 | 488.944 | 0.05 | 20 | 0 | 0 | 0 | 0 | 0.1
SA2 | CYA | CYA.2295.SA2 | VKIC | 1 | 0 | 2295.43 | 195.427 | 17.6253 | 490.854 | 0.05 | 20 | 0 | 0 | 0 | 0 | 0.1
SA2 | CYA | CYA.2300.SA2 | VKIC | 1 | 0 | 2300.57 | 200.568 | 17.6253 | 501.136 | 0.05 | 20 | 0 | 0 | 0 | 0 | 0.1
SA2 | CYA | CYA.2301.SA2 | VKIC | 1 | 0 | 2301.52 | 201.522 | 17.6253 | 503.044 | 0.05 | 20 | 0 | 0 | 0 | 0 | 0.1
SA2 | CYA | CYA.2306.SA2 | VKIC | 1 | 0 | 2306.66 | 206.663 | 17.6253 | 513.326 | 0.05 | 20 | 0 | 0 | 0 | 0 | 0.1
SA2 | CYA | CYA.2307.SA2 | VKIC | 1 | 0 | 2307.62 | 207.618 | 17.6253 | 515.236 | 0.05 | 20 | 0 | 0 | 0 | 0 | 0.1
SA2 | CYA | CYA.2312.SA2 | VKIC | 1 | 0 | 2312.76 | 212.758 | 17.6253 | 525.516 | 0.05 | 20 | 0 | 0 | 0 | 0 | 0.1
SA2 | CYA | CYA.2313.SA2 | VKIC | 1 | 0 | 2313.71 | 213.713 | 17.6253 | 527.426 | 0.05 | 20 | 0 | 0 | 0 | 0 | 0.1
SA2 | CYA | CYA.2318.SA2 | VKIC | 1 | 0 | 2318.85 | 218.853 | 17.6253 | 537.706 | 0.05 | 20 | 0 | 0 | 0 | 0 | 0.1
SA2 | CYA | CYA.2319.SA2 | VKIC | 1 | 0 | 2319.81 | 219.808 | 17.6253 | 539.616 | 0.05 | 20 | 0 | 0 | 0 | 0 | 0.1
SA2 | CYA | CYA.2324.SA2 | VKIC | 1 | 0 | 2324.95 | 224.948 | 17.6253 | 549.896 | 0.05 | 20 | 0 | 0 | 0 | 0 | 0.1
SA2 | CYA | CYA.2325.SA2 | VKIC | 1 | 0 | 2325.9 | 225.903 | 17.6253 | 551.806 | 0.05 | 20 | 0 | 0 | 0 | 0 | 0.1
SA2 | CYA | CYA.2331I.SA2 | VKIC | 1 | 0 | 2331.04 | 231.043 | 17.6253 | 562.086 | 0.05 | 20 | 0 | 0 | 0 | 0 | 0.1
SA2 | CYA | CYA.2331II.SA2 | VKIC | 1 | 0 | 2332 | 231.998 | 17.6253 | 563.996 | 0.05 | 20 | 0 | 0 | 0 | 0 | 0.1
SA2 | CYA | CYA.2337.SA2 | VKIC | 1 | 0 | 2337.14 | 237.138 | 17.6253 | 574.276 | 0.05 | 20 | 0 | 0 | 0 | 0 | 0.1
SA2 | CYA | CYA.2338.SA2 | VKIC | 1 | 0 | 2338.09 | 238.093 | 17.6253 | 576.186 | 0.05 | 20 | 0 | 0 | 0 | 0 | 0.1
SA2 | CYA | CYA.2343.SA2 | VKIC | 1 | 0 | 2343.23 | 243.234 | 17.6253 | 586.468 | 0.05 | 20 | 0 | 0 | 0 | 0 | 0.1
SA2 | CYA | CYA.2344.SA2 | VKIC | 1 | 0 | 2344.19 | 244.188 | 17.6253 | 588.376 | 0.05 | 20 | 0 | 0 | 0 | 0 | 0.1
SA2 | CYA | CYA.2349.SA2 | VKIC | 1 | 0 | 2349.33 | 249.329 | 17.6253 | 598.658 | 0.05 | 20 | 0 | 0 | 0 | 0 | 0.1
SA2 | CYA | CYA.2350.SA2 | VKIC | 1 | 0 | 2350.28 | 250.284 | 17.6253 | 600.568 | 0.05 | 20 | 0 | 0 | 0 | 0 | 0.1
SA2 | CYA | CYA.2355.SA2 | VKIC | 1 | 0 | 2355.42 | 255.424 | 17.6253 | 610.848 | 0.05 | 20 | 0 | 0 | 0 | 0 | 0.1
SA2 | CYA | CYA.2356.SA2 | VKIC | 1 | 0 | 2356.38 | 256.379 | 17.6253 | 612.758 | 0.05 | 20 | 0 | 0 | 0 | 0 | 0.1
SA2 | CYA | CYA.2361.SA2 | VKIC | 1 | 0 | 2361.52 | 261.519 | 17.6253 | 623.038 | 0.05 | 20 | 0 | 0 | 0 | 0 | 0.1
SA2 | CYA | CYA.2362.SA2 | VKIC | 1 | 0 | 2362.47 | 262.474 | 17.6253 | 624.948 | 0.05 | 20 | 0 | 0 | 0 | 0 | 0.1
SA2 | CYA | CYA.2367.SA2 | VKIC | 1 | 0 | 2367.61 | 267.614 | 17.6253 | 635.228 | 0.05 | 20 | 0 | 0 | 0 | 0 | 0.1
SA2 | CYA | CYA.2368.SA2 | VKIC | 1 | 0 | 2368.57 | 268.569 | 17.6253 | 637.138 | 0.05 | 20 | 0 | 0 | 0 | 0 | 0.1
SA2 | CYA | CYA.2373.SA2 | VKIC | 1 | 0 | 2373.71 | 273.709 | 17.6253 | 647.418 | 0.05 | 20 | 0 | 0 | 0 | 0 | 0.1
SA2 | CYA | CYA.2374.SA2 | VKIC | 1 | 0 | 2374.66 | 274.664 | 17.6253 | 649.328 | 0.05 | 20 | 0 | 0 | 0 | 0 | 0.1
SA2 | CYA | CYA.2379.SA2 | VKIC | 1 | 0 | 2379.8 | 279.805 | 17.6253 | 659.61 | 0.05 | 20 | 0 | 0 | 0 | 0 | 0.1
SA2 | CYA | CYA.2380.SA2 | VKIC | 1 | 0 | 2380.76 | 280.759 | 17.6253 | 661.518 | 0.05 | 20 | 0 | 0 | 0 | 0 | 0.1
SA2 | CYA | CYA.2385.SA2 | VKIC | 1 | 0 | 2385.9 | 285.9 | 17.6253 | 671.8 | 0.05 | 20 | 0 | 0 | 0 | 0 | 0.1
SA2 | CYA | CYA.2386.SA2 | VKIC | 1 | 0 | 2386.85 | 286.854 | 17.6253 | 673.708 | 0.05 | 20 | 0 | 0 | 0 | 0 | 0.1
SA2 | CYA | CYA.2391.SA2 | VKIC | 1 | 0 | 2391.99 | 291.995 | 17.6253 | 683.99 | 0.05 | 20 | 0 | 0 | 0 | 0 | 0.1
SA2 | CYA | CYA.2392.SA2 | VKIC | 1 | 0 | 2392.95 | 292.95 | 17.6253 | 685.9 | 0.05 | 20 | 0 | 0 | 0 | 0 | 0.1
SA2 | CYA | CYA.2398.SA2 | VKIC | 1 | 0 | 2398.09 | 298.09 | 17.6253 | 696.18 | 0.05 | 20 | 0 | 0 | 0 | 0 | 0.1
SA2 | CYA | CYA.2399.SA2 | VKIC | 1 | 0 | 2399.04 | 299.045 | 17.6253 | 698.09 | 0.05 | 20 | 0 | 0 | 0 | 0 | 0.1
SA2 | CYA | CYA.2404.SA2 | VKIC | 1 | 0 | 2404.19 | 304.185 | 17.6253 | 708.37 | 0.05 | 20 | 0 | 0 | 0 | 0 | 0.1
SA2 | CYA | CYA.2405.SA2 | VKIC | 1 | 0 | 2405.14 | 305.14 | 17.6253 | 710.28 | 0.05 | 20 | 0 | 0 | 0 | 0 | 0.1
SA2 | CYA | CYA.2410.SA2 | VKIC | 1 | 0 | 2410.28 | 310.28 | 17.6253 | 720.56 | 0.05 | 20 | 0 | 0 | 0 | 0 | 0.1
SA2 | CYA | CYA.2411.SA2 | VKIC | 1 | 0 | 2411.24 | 311.235 | 17.6253 | 722.47 | 0.05 | 20 | 0 | 0 | 0 | 0 | 0.1
SA2 | CYA | CYA.2416.SA2 | VKIC | 1 | 0 | 2416.38 | 316.375 | 17.6253 | 732.75 | 0.05 | 20 | 0 | 0 | 0 | 0 | 0.1
SA2 | CYA | CYA.2417.SA2 | VKIC | 1 | 0 | 2417.33 | 317.33 | 17.6253 | 734.66 | 0.05 | 20 | 0 | 0 | 0 | 0 | 0.1
SA2 | CYA | CYA.2422.SA2 | VKIC | 1 | 0 | 2422.47 | 322.471 | 17.6253 | 744.942 | 0.05 | 20 | 0 | 0 | 0 | 0 | 0.1
SA2 | CYA | CYA.2423.SA2 | VKIC | 1 | 0 | 2423.43 | 323.425 | 17.6253 | 746.85 | 0.05 | 20 | 0 | 0 | 0 | 0 | 0.1
T3 | CEX | CEX.2430.T3 | HKIC | 1 | 0 | 2430.78 | 209.217 | 17.6253 | 518.434 | 0.1 | 20 | 4.5 | 4.95 | 6.5 | 7.15 | 0.06
T3 | CEX | CEX.2455.T3 | HKIC | 1 | 0 | 2455.98 | 184.017 | 17.6253 | 468.034 | 0.1 | 20 | 4.5 | 4.95 | 6.5 | 7.15 | 0.06
T3 | CEX | CEX.2488.T3 | HKIC | 1 | 0 | 2488.26 | 151.738 | 17.6253 | 403.476 | 0.1 | 20 | 4.5 | 4.95 | 6.5 | 7.15 | 0.06
T3 | CHX | CHX.2530.T3 | HKIC | 1 | 0 | 2530.24 | 109.756 | 17.6253 | 319.512 | 0.2 | 20 | 9.4 | 10.34 | 14 | 15.4 | 0.15
T3 | CHX | CHX.2542.T3 | HKIC | 1 | 0 | 2542.63 | 97.3664 | 17.6253 | 294.7328 | 0.2 | 20 | 9.4 | 10.34 | 14 | 15.4 | 0.15
T3 | CHX | CHX.2554.T3 | HKIC | 1 | 0 | 2554.95 | 85.0505 | 17.6253 | 270.101 | 0.2 | 20 | 9.4 | 10.34 | 14 | 15.4 | 0.15
T3 | CHX | CHX.2562.T3 | HKIC | 1 | 0 | 2562.86 | 77.1367 | 17.6253 | 254.2734 | 0.2 | 20 | 9.4 | 10.34 | 14 | 15.4 | 0.15
T3 | CHX | CHX.2581.T3 | HKIC | 1 | 0 | 2581.23 | 58.7722 | 17.6253 | 217.5444 | 0.2 | 20 | 9.4 | 10.34 | 14 | 15.4 | 0.15
T3 | CEX | CEX.2603.T3 | HKIC | 1 | 0 | 2603.71 | 36.2874 | 17.6253 | 172.5748 | 0.1 | 20 | 4.5 | 4.95 | 6.5 | 7.15 | 0.06
T3 | CEX | CEX.2647.T3 | HKIC | 1 | 0 | 2647.21 | 7.2123 | 17.6253 | 114.4245 | 0.1 | 20 | 4.5 | 4.95 | 6.5 | 7.15 | 0.06
T3 | CEY | CEY.2443.T3 | VKIC | 1 | 0 | 2443.38 | 196.617 | 17.6253 | 493.234 | 0.1 | 20 | 4.5 | 4.95 | 6.5 | 7.15 | 0.06
T3 | CEY | CEY.2468.T3 | VKIC | 1 | 0 | 2468.58 | 171.417 | 17.6253 | 442.834 | 0.1 | 20 | 4.5 | 4.95 | 6.5 | 7.15 | 0.06
T3 | CEY | CEY.2509.T3 | VKIC | 1 | 0 | 2509.99 | 130.005 | 17.6253 | 360.01 | 0.1 | 20 | 4.5 | 4.95 | 6.5 | 7.15 | 0.06
T3 | CHY | CHY.2533.T3 | VKIC | 1 | 0 | 2533.38 | 106.619 | 17.6253 | 313.238 | 0.2 | 20 | 9.4 | 10.34 | 14 | 15.4 | 0.15
T3 | CHY | CHY.2543.T3 | VKIC | 1 | 0 | 2543.02 | 96.9817 | 17.6253 | 293.9634 | 0.2 | 20 | 9.4 | 10.34 | 14 | 15.4 | 0.15
T3 | CHY | CHY.2559.T3 | VKIC | 1 | 0 | 2559.95 | 80.0513 | 17.6253 | 260.1026 | 0.2 | 20 | 9.4 | 10.34 | 14 | 15.4 | 0.15
T3 | CHY | CHY.2569.T3 | VKIC | 1 | 0 | 2569.8 | 70.2022 | 17.6253 | 240.4044 | 0.2 | 20 | 9.4 | 10.34 | 14 | 15.4 | 0.15
T3 | CHY | CHY.2584.T3 | VKIC | 1 | 0 | 2584.37 | 55.6323 | 17.6253 | 211.2646 | 0.2 | 20 | 9.4 | 10.34 | 14 | 15.4 | 0.15
T3 | CEY | CEY.2625.T3 | VKIC | 1 | 0 | 2625.46 | 14.5376 | 17.6253 | 129.0752 | 0.1 | 20 | 4.5 | 4.95 | 6.5 | 7.15 | 0.06
T3 | CEY | CEY.2668.T3 | VKIC | 1 | 0 | 2668.96 | 28.9621 | 17.6253 | 157.9242 | 0.1 | 20 | 4.5 | 4.95 | 6.5 | 7.15 | 0.06
UN1 | CEX | CEX.2690.UN1 | HKIC | 1 | 0 | 2690.69 | 249.308 | 17.6253 | 598.616 | 0.1 | 20 | 4.5 | 4.95 | 6.5 | 7.15 | 0.06
UN1 | CEX | CEX.2734.UN1 | HKIC | 1 | 0 | 2734.19 | 205.808 | 17.6253 | 511.616 | 0.1 | 20 | 4.5 | 4.95 | 6.5 | 7.15 | 0.06
UN1 | CEY | CEY.2712.UN1 | VKIC | 1 | 0 | 2712.44 | 227.558 | 17.6253 | 555.116 | 0.1 | 20 | 4.5 | 4.95 | 6.5 | 7.15 | 0.06
T5 | CEX | CEX.2766.T5 | HKIC | 1 | 0 | 2766.94 | 173.058 | 17.6253 | 446.116 | 0.1 | 20 | 4.5 | 4.95 | 6.5 | 7.15 | 0.06
T5 | CEX | CEX.2776.T5 | HKIC | 1 | 0 | 2776.94 | 163.058 | 17.6253 | 426.116 | 0.1 | 20 | 4.5 | 4.95 | 6.5 | 7.15 | 0.06
T5 | CHX | CHX.2805.T5 | HKIC | 1 | 0 | 2805.58 | 134.418 | 17.6253 | 368.836 | 0.2 | 21 | 9.4 | 10.34 | 14 | 15.4 | 0.15
T5 | CHX | CHX.2817.T5 | HKIC | 1 | 0 | 2817.98 | 122.018 | 17.6253 | 344.036 | 0.2 | 22 | 9.4 | 10.34 | 14 | 15.4 | 0.15
T5 | CHX | CHX.2830.T5 | HKIC | 1 | 0 | 2830.3 | 109.699 | 17.6253 | 319.398 | 0.2 | 23 | 9.4 | 10.34 | 14 | 15.4 | 0.15
T5 | CHX | CHX.2838.T5 | HKIC | 1 | 0 | 2838.22 | 101.784 | 17.6253 | 303.568 | 0.2 | 24 | 9.4 | 10.34 | 14 | 15.4 | 0.15
T5 | CHX | CHX.2856.T5 | HKIC | 1 | 0 | 2856.57 | 83.4264 | 17.6253 | 266.8528 | 0.2 | 25 | 9.4 | 10.34 | 14 | 15.4 | 0.15
T5 | CEX | CEX.2879.T5 | HKIC | 1 | 0 | 2879.05 | 60.9515 | 17.6253 | 221.903 | 0.1 | 26 | 4.5 | 4.95 | 6.5 | 7.15 | 0.06
T5 | CEX | CEX.2922.T5 | HKIC | 1 | 0 | 2922.53 | 17.4711 | 17.6253 | 134.9422 | 0.1 | 27 | 4.5 | 4.95 | 6.5 | 7.15 | 0.06
T5 | CEX | CEX.2966.T5 | HKIC | 1 | 0 | 2966.01 | 26.0093 | 17.6253 | 152.0186 | 0.1 | 28 | 4.5 | 4.95 | 6.5 | 7.15 | 0.06
T5 | CEY | CEY.2756.T5 | VKIC | 1 | 0 | 2756.94 | 183.058 | 17.6253 | 466.116 | 0.1 | 29 | 4.5 | 4.95 | 6.5 | 7.15 | 0.06
T5 | CEY | CEY.2786.T5 | VKIC | 1 | 0 | 2786.94 | 153.058 | 17.6253 | 406.116 | 0.1 | 30 | 4.5 | 4.95 | 6.5 | 7.15 | 0.06
T5 | CHY | CHY.2808.T5 | VKIC | 1 | 0 | 2808.72 | 131.278 | 17.6253 | 362.556 | 0.2 | 31 | 9.4 | 10.34 | 14 | 15.4 | 0.15
T5 | CHY | CHY.2818.T5 | VKIC | 1 | 0 | 2818.37 | 121.633 | 17.6253 | 343.266 | 0.2 | 32 | 9.4 | 10.34 | 14 | 15.4 | 0.15
T5 | CHY | CHY.2835.T5 | VKIC | 1 | 0 | 2835.3 | 104.699 | 17.6253 | 309.398 | 0.2 | 33 | 9.4 | 10.34 | 14 | 15.4 | 0.15
T5 | CHY | CHY.2845.T5 | VKIC | 1 | 0 | 2845.15 | 94.8512 | 17.6253 | 289.7024 | 0.2 | 34 | 9.4 | 10.34 | 14 | 15.4 | 0.15
T5 | CHY | CHY.2859.T5 | VKIC | 1 | 0 | 2859.71 | 80.2878 | 17.6253 | 260.5756 | 0.2 | 35 | 9.4 | 10.34 | 14 | 15.4 | 0.15
T5 | CEY | CEY.2900.T5 | VKIC | 1 | 0 | 2900.79 | 39.2113 | 17.6253 | 178.4226 | 0.1 | 36 | 4.5 | 4.95 | 6.5 | 7.15 | 0.06
T5 | CEY | CEY.2944.T5 | VKIC | 1 | 0 | 2944.27 | 4.2691 | 17.6253 | 108.5381 | 0.1 | 37 | 4.5 | 4.95 | 6.5 | 7.15 | 0.06
UN2 | CEX | CEX.3007.UN2 | HKIC | 1 | 0 | 3007.81 | 325.187 | 17.6253 | 750.374 | 0.1 | 38 | 4.5 | 4.95 | 6.5 | 7.15 | 0.06
UN2 | CEY | CEY.2986.UN2 | VKIC | 1 | 0 | 2986.07 | 346.928 | 17.6253 | 793.856 | 0.1 | 39 | 4.5 | 4.95 | 6.5 | 7.15 | 0.06
UN2 | CEY | CEY.3029.UN2 | VKIC | 1 | 0 | 3029.55 | 303.447 | 17.6253 | 706.894 | 0.1 | 40 | 4.5 | 4.95 | 6.5 | 7.15 | 0.06
T5D | CFX | CFX.3081.T5D | HKIC | 1 | 0 | 3081.63 | 251.373 | 17.6253 | 602.746 | 0.1 | 41 | 9.4 | 10.34 | 9.9 | 10.89 | 0.15
T5D | CFX | CFX.3142.T5D | HKIC | 1 | 0 | 3142.8 | 190.201 | 17.6253 | 480.402 | 0.1 | 42 | 9.4 | 10.34 | 9.9 | 10.89 | 0.15
T5D | CNX | CNX.3157.T5D | HKIC | 1 | 0 | 3157.54 | 175.459 | 17.6253 | 450.918 | 0.3 | 43 | 3 | 3.3 | 14 | 15.4 | 0.1
T5D | CFY | CFY.3069.T5D | VKIC | 1 | 0 | 3069.43 | 263.568 | 17.6253 | 627.136 | 0.1 | 44 | 9.4 | 10.34 | 9.9 | 10.89 | 0.15
T5D | CFY | CFY.3148.T5D | VKIC | 1 | 0 | 3148.26 | 184.743 | 17.6253 | 469.486 | 0.1 | 45 | 9.4 | 10.34 | 9.9 | 10.89 | 0.15
T5D | CNY | CNY.3164.T5D | VKIC | 1 | 0 | 3164.15 | 168.848 | 17.6253 | 437.696 | 0.3 | 46 | 3 | 3.3 | 14 | 15.4 | 0.1

## COMPONENTS
| Type |  | Count | Total Order | KnL (design) | KnL (from Bpole) | Yoke Length | Halfgap or Boreradius | Emin | Emax | Gmax | Bpole | MaximumCurrent | Massage Current | MaxVoltage Drop | Massa Voltage Drop | Power Loss | Weight | Height (perpendicular to bend plane) | Width (in bend plane) | Total Length | Cable Cross Section | Comment
[5 empty] | [m(-n+1)] | [m(-n+1)] | [m] | [m] | [GeV] | [GeV] | [T/m(-n+1)] | [T] | [A] | [A] | [V] |  | [KW] | [Kg] | [m] | [m] | [m] | [mm^2]
Quadrupoles | QI | 2 | 58 | 61 | 0.2998 | 0.2998 | 0.2 | 0.025 | 0.1 | 0.8 | 4 | 0.1 | 7.5 | 8.25 | 8.3 | 9.13 | 0.06225 | 100 | 0.326 | 0.326 | 0.29 | 4 | Injector | #REF!
| QA | 2 | 103 |  | 0.13627 | 0.13627 | 0.1 | 0.008 | 6 | 22 | 100 | 0.8 | 120 | 140 | 2.8 | 3.08 | 0.336 | 48 | 0.3 | 0.3 | 0.19 | 50 | UNDULATOR | #REF!
| QD | 2 | 34 | 35 | 0.31979 | 0.31979 | 0.2 | 0.025 | 0.4 | 3 | 16 | 0.4 | 186 | 180 | 7 | 7.7 | 1.302 | 90 | 0.326 | 0.326 | 0.29 | 95 | BUNCH COMPRESSOR & DIAGNOSTIC 2 | #REF!
| QE | 2 | 42 | 43 | 0.080019 | 0.080019 | 0.2 | 0.025 | 6 | 22 | 29.36 | 0.734 | 178 | 180 | 10 | 11 | 1.78 | 270 | 0.526 | 0.526 | 0.35 | 95 | BEAM DISTRIBUTION | #REF!
| QF | 2 | 89 | 90 | 0.20005 | 0.20005 | 0.5 | 0.025 | 6 | 22 | 29.36 | 0.734 | 180 | 180 | 18 | 19.8 | 3.24 | 625 | 0.526 | 0.526 | 0.65 | 95 | BEAM DISTRIBUTION | #REF!
| QM | 2 | 12 | 12 | 0.30525 | 0.30525 | 1 | 0.05 | 6 | 22 | 22.4 | 1.12 | 600 | 600 | 43.5 | 43.5 | 26.1 | 4600 | 1.1 | 1.1 | 1.24 | 370 | BEAM DISTRIBUTION | #REF!
| QH | 2 | 34 | 35 | 0.41999 | 0.41999 | 1 | 0.025 | 6 | 22 | 30.82 | 0.734 | 180 | 180 | 31 | 34.1 | 5.58 | 1220 | 0.526 | 0.526 | 1.15 | 95 | BEAM DISTRIBUTION | #REF!
| QK | 2 | 21 |  | 0.1919 | 0.21804 | 1 | 0.05 | 6 | 22 | 16 | 0.8 | 380 | 380 | 55 | 60.5 | 20.9 | 2020 | 0.7 | 0.79 | 1.17 | 370 | HERA QC | #REF!
| Q | 2 | 102 |  | 0.068068 | 0.068068 | 0.1665 | 0.04 | 0.13 | 22 | 30 | 1.25 | 50 | 55 | 0.1 | 0.11 | 0.005 | 10 | 0.14 | 0.14 | 0.2 | 32 | COLD QUADRUPOLE IN MODULE | #REF!
495
| SOLA | 1 | 1 |  | 10 |  | 0.1 |  | 0.005 | 0.01 | 30 |  | 50 | 55 | 4.35 | 4.785 | 0.2175 |  |  |  |  | 95 | Gun Solenoid | #REF!
| SOLB | 1 | 1 |  | 50 |  | 0.1 |  | 0.005 | 0.01 | 150 |  | 300 | 350 | 25.5 | 28.05 | 7.65 |  |  |  |  | 240 | Gun Solenoid | #REF!
Correction Magnets
| CIX | 1 | 23 | 24 | 0.0002998 | 0.0019987 | 0.1 | 0.025 | 0.1 | 0.15 | 0.01 | 0.01 | 2.1 | 2.31 | 1 | 1.1 | 0.0021 | 30 | 0.296 | 0.205 | 0.14 | 4 | INJECTOR | #REF!
| CIY | 1 | 19 | 22 | 0.0002998 | 0.0019987 | 0.1 | 0.025 | 0.1 | 0.15 | 0.01 | 0.01 | 2.1 | 2.31 | 1 | 1.1 | 0.0021 | 30 | 0.296 | 0.205 | 0.14 | 4 | INJECTOR | #REF!
| CXA | 1 | 194 |  | 6.8136e-05 | 6.8136e-05 | 0.05 | 0.01 | 6 | 22 | 0.1 | 0.1 |  |  |  |  | 0 | [5 empty] | UNDULATOR AIR COILS | #REF!
| CYA | 1 | 194 |  | 6.8136e-05 | 6.8136e-05 | 0.05 | 0.01 | 6 | 22 | 0.1 | 0.1 |  |  |  |  | 0 | [5 empty] | UNDULATOR AIR COILS | #REF!
| CCX | 1 | 15 | 18 | 0.00031979 | 0.0002998 | 0.1 | 0.025 | 0.4 | 3 | 0.03 | 0.03 | 4.3 | 4.73 | 3 | 3.3 | 0.0129 | 32 | 0.312 | 0.18 | 0.14 | 10 | BUNCH COMPRESSOR & DIAGNOSTIC 1 | #REF!
| CCY | 1 | 16 | 17 | 0.00031979 | 0.0002998 | 0.1 | 0.025 | 0.4 | 3 | 0.03 | 0.03 | 4.3 | 4.73 | 3 | 3.3 | 0.0129 | 32 | 0.312 | 0.18 | 0.14 | 10 | BUNCH COMPRESSOR & DIAGNOSTIC 1 | #REF!
| CEX | 1 | 27 | 27 | 8.0019e-05 | 8.1764e-05 | 0.1 | 0.025 | 6 | 22 | 0.06 | 0.06 | 4.5 | 4.95 | 6.5 | 7.15 | 0.02925 | 35 | 0.312 | 0.2 | 0.156 | 10 | BEAM DISTRIBUTION | #REF!
| CEY | 1 | 19 | 25 | 8.0019e-05 | 8.1764e-05 | 0.1 | 0.025 | 6 | 22 | 0.06 | 0.06 | 4.5 | 4.95 | 6.5 | 7.15 | 0.02925 | 35 | 0.312 | 0.2 | 0.156 | 10 | BEAM DISTRIBUTION | #REF!
| CFX | 1 | 48 | 47 | 0.00020005 | 0.00020441 | 0.1 | 0.025 | 6 | 22 | 0.15 | 0.15 | 9.4 | 10.34 | 9.9 | 10.89 | 0.09306 | 50 | 0.312 | 0.21 | 0.196 | 10 | BEAM DISTRIBUTION | #REF!
| CFY | 1 | 44 | 46 | 0.00020005 | 0.00020441 | 0.1 | 0.025 | 6 | 22 | 0.15 | 0.15 | 9.4 | 10.34 | 9.9 | 10.89 | 0.09306 | 50 | 0.312 | 0.21 | 0.196 | 10 | BEAM DISTRIBUTION | #REF!
| CHX | 1 | 24 | 25 | 0.00041999 | 0.00040882 | 0.2 | 0.025 | 6 | 22 | 0.15 | 0.15 | 9.4 | 10.34 | 14 | 15.4 | 0.1316 | 85 | 0.312 | 0.209 | 0.296 | 10 | BEAM DISTRIBUTION | #REF!
| CHY | 1 | 23 | 24 | 0.00041999 | 0.00040882 | 0.2 | 0.025 | 6 | 22 | 0.15 | 0.15 | 9.4 | 10.34 | 14 | 15.4 | 0.1316 | 85 | 0.312 | 0.209 | 0.296 | 10 | BEAM DISTRIBUTION | #REF!
| CNX | 1 | 5 |  | 6.8068e-05 | 0.00040882 | 0.3 | 0.05 | 6 | 22 | 0.1 | 0.1 | 3 | 3.3 | 14 | 15.4 | 0.042 | 85 | 0.284 | 0.205 | 0.28 | 10 | BEAM DUMP Hera CH | #REF!
| CNY | 1 | 11 |  | 6.8068e-05 | 0.00040882 | 0.3 | 0.05 | 6 | 22 | 0.1 | 0.1 | 3 | 3.3 | 14 | 15.4 | 0.042 | 85 | 0.284 | 0.205 | 0.28 | 10 | BEAM DUMP Hera CV | #REF!
| CX | 1 | 54 |  | 6.8068e-05 | 0.00012273 | 0.1975 | 0.04 | 0.13 | 22 | 0.0456 | 0.0456 | 50 | 55 | 0.1 | 0.11 | 0.005 |  |  |  |  | 32 | COLD CORRECTOR IN MODULE | #REF!
| CY | 1 | 54 |  | 6.8068e-05 | 0.00012273 | 0.1975 | 0.04 | 0.13 | 22 | 0.0456 | 0.0456 | 50 | 55 | 0.1 | 0.11 | 0.005 |  |  |  |  | 32 | COLD CORRECTOR IN MODULE | #REF!
| CKX | 1 | 3 |  |  |  | 0.05 | 0.02 | 0.005 | 0.005 |  |  | 10 | 10 | 10 | 10 | 0.1 |  |  |  |  | 10 | Injector Air Coils
| CKY | 1 | 3 |  |  |  | 0.05 | 0.02 | 0.005 | 0.005 |  |  | 10 | 10 | 10 | 10 | 0.1 |  |  |  |  | 10 | Injector Air Coils
| CBB | 1 | 9 | 12 |  |  | 0.5 | 0.033 | 0.13 | 3 |  |  | 10 | 10 | [7 empty] | 10 | BB Magnet Trim Coils
770
Dipoles
| BG | 1 | 2 | 2 | 0.21066 | 0.21066 | 1.597 | 0.025 | 0.5 | 2.5 | 1.1 | 1.1 | 658 | 723.8 | 28.7 | 31.57 | 18.8846 | 2500 | 0.49 | 0.495 | 1.848 | 370 | BUNCH COMPRESSOR 2 DUMP | #REF!
| BB | 1 | 13 | 14 | 0.067155 | 0.067155 | 0.5 | 0.033 | 0.5 | 2.5 | 1.12 | 1.12 | 500 | 550 | 27 | 29.7 | 13.5 | 4400 | 0.35 | 0.54 | 0.52 | 370 | BUNCH COMPRESSOR 2 CHICANE | #REF!
| BE | 1 | 14 | 14 | 0.021804 | 0.021804 | 2.5 | 0.025 | 6 | 22 | 0.64 | 0.64 | 363 | 400 | 44 | 48.4 | 15.972 | 2100 | 0.355 | 0.57 | 2.7 | 370 | BEAM DISTRIBUTION XS2&3&4 | #REF!
| BD | 1 | 14 | 13 | 0.0087215 | 0.0087215 | 1 | 0.025 | 6 | 22 | 0.64 | 0.64 | 363 | 400 | 20 | 22 | 7.26 | 900 | 0.36 | 0.54 | 1.18 | 370 | BEAM DISTRIBUTION XS1 | #REF!
| BV | 1 | 14 | 14 | 0.043607 | 0.043607 | 2.5 | 0.025 | 6 | 22 | 1.28 | 1.28 | 498 | 547.8 | 50 | 55 | 24.9 | 5372 | 0.596 | 0.596 | 2.78 | 370 | BEAM DUMP0&1&2 | #REF!
| BZ | 1 | 9 | 8 | 0.0055872 | 0.0055872 | 1 | 0.025 | 6 | 22 | 0.41 | 0.41 | 143 | 157.3 | 26.6 | 29.26 | 3.8038 | 800 | 0.21 | 0.66 | 1.18 | 95 | BEAM DISTRIBUTION XS1 Lambertson SEPTUM | #REF!
| SWEEP | 1 | 6 | 6 | 0.0074132 | 0.0074132 | 0.64 | 0.05 | 6 | 22 | 0.85 | 0.85 | 182 | 200.2 | 65 | 71.5 | 8.3651 | 1600 | 0.56 | 0.81 | 0.99 | 95 | Beam Dump Sweeper | #REF!
| BSECI | 1 | 1 | 1 | 0.21586 | 0.21586 | 0.4 | 0.025 | 0.1 | 0.3 | 0.54 | 0.54 |  |  |  | 0 | [6 empty] | Permanent Magnet Dipole for security | #REF!
| BSECP | 1 | 3 | 3 | 0.0044152 | 0.0044152 | 0.6 | 0.025 | 6 | 22 | 0.54 | 0.54 |  |  |  | 0 | [6 empty] | Permanent Magnet Dipole for security | #REF!
| BSECT | 1 | 2 | 2 | 0.011038 | 0.011038 | 1.5 | 0.025 | 6 | 22 | 0.54 | 0.54 |  |  |  | 0 | [6 empty] | Permanent Magnet Dipole for security | #REF!
| BL | 1 | 30 | 30 | 0.00084489 | 0.00084489 | 0.2 | 0.025 | 0.1 | 22 | 0.31 | 0.31 | 145 | 150 | 7 | 7.7 | 1.015 | 146 | 0.35 | 0.44 | 0.265 | 95 | Laser Heater Chicane, Injector Dogleg, Collimation Arc | #REF!
| BK |  | 1 |  | 0 | 2.3984 | 0.2 | 0.025 | 0.005 | 0.005 | 0.2 | 0.2 | 10 | 10 | 1 | 1.1 | 1 | 50 |  |  |  | 4 | Spektormeter Magnet in Gun | #REF!
Multipoles | SA | 3 | 29 | 30 | 8.0006 |  | 0.3 | 0.025 | 6 | 22 | 1957 | 0.61156 | 150 | 165 | 16 | 17.6 | 2.4 | 210 | 0.55 | 0.55 | 0.401 | 95 | COLLIMATION | #REF!
| SAOX | 3 | 4 | 4 | 8.0006 |  | 0.3 | 0.025 | 6 | 22 | 1957 | 0.61156 | 160 | 176 | 16 | 17.6 | 2.56 | 210 | 0.55 | 0.55 | 0.401 | 95 | COLLIMATION | #REF!
| SAO | 3 | 2 | 2 | 8.0006 |  | 0.3 | 0.025 | 6 | 22 | 1957 | 0.61156 | 150 | 165 | 16 | 17.6 | 2.4 | 210 | 0.55 | 0.55 | 0.401 | 95 | COLLIMATION | #REF!
| SK | 3 | 6 | 7 | 0.81764 |  | 0.3 | 0.05 | 6 | 22 | 200 | 0.25 | 125 | 137.5 | 13 | 14.3 | 1.625 | 210 | 0.52 | 0.59 | 0.4 | 95 | Beam ddump, large aperture | #REF!
| SC | 3 | 16 | 17 | 8.5276 |  | 0.1 | 0.025 | 0.1 | 0.18 | 51.2 | 0.016 | 7 | 7.7 | 0.7 | 0.77 | 0.0049 | 15 | 0.17 | 0.17 | 0.128 | 4 | Injector Dogleg
| OA | 4 | 2 | 3 | 47.0959 |  | 0.3 | 0.025 | 6 | 22 | 11520 | 0.03 | 10 | 10 | 1 | 1.1 | 0.01 |  |  |  |  | 4 |  | #REF!
#REF!
Kickers | KS | 1 | 10 | [5 empty] | 6 | 22 | [12 empty] | Short Beam Distribution Kicker | #REF!
| KL | 1 | 5 | [5 empty] | 6 | 22 | [12 empty] | Long Beam DistributionKicker | #REF!
| KFBX | 1 | 2 | [5 empty] | 6 | 22 | [12 empty] | Feedback Kicker Horizontal | #REF!
| KFBY | 1 | 2 | [5 empty] | 6 | 22 | [12 empty] | Feedback Kicker Vertical | #REF!
| KAX | 1 | 6 |  |  |  | 0.35 | 0.025 | 0.1 | 0.2 | [12 empty] | Diagnostic Kicker Injector | #REF!
| KAY | 1 | 4 |  |  |  | 0.35 | 0.025 | 0.4 | 0.8 | [12 empty] | Diagnostic Kicker BC1 | #REF!
| KDX | 1 | 0 |  |  |  |  | 0.025 | 2 | 2.5 | [12 empty] | Diagnostic Kicker BC2
| KDY | 1 | 4 |  |  |  | 0.35 | 0.025 | 2 | 2.5 | [12 empty] | Diagnostic Kicker BC2
| KDC | 1 | 1 |  |  |  |  | 0.025 | 0.1 | 0.2 | [12 empty] | Dark Current Kicker | #REF!
#REF!
Undulator | UNDU |  | 1 |  |  |  | 0.8 | 0.006 | [14 empty] | Undulator for Laserheater
| U40 |  | 70 |  |  |  | 5 | 0.005 | [14 empty] | Undulator | #REF!
| U68 |  | 21 |  |  |  | 5 | 0.005 | [14 empty] | Undulator
| BPS |  | 94 |  |  |  | 0.2 | 0.005 | [14 empty] | Phase Shifter
Cavity | C |  | 808 |  |  |  |  | 0.035
| C3 |  | 8 |  |  |  |  | 0.0175
Diagnostics | BAM |  | 9 |  |  |  | 0.04 | [10 empty] | 2.5 | 0.19 | 0.19 | 0.04 |  | Beam Arrival Monitor
| DCM |  | 9 |  |  |  | 0.08 | [10 empty] | 12 | 0.17 | 0.17 | 0.08 |  | Dark Current Monitor
| OTRC |  | 10 | [19 empty] | Std, keine Wirescanner, liegende Blöcke, 4 davon offaxis
| OTRE |  | 2 | [19 empty] | unklar, 100 mm Rohr, einfacher Schirm, vor Septum
| OTRD |  | 7 | [19 empty] | unklar, 100 mm Rohr, einfacher Schirm, kein Wirescanner
| OTRA |  | 9 | [19 empty] | Std, ohne wirescanner, shorter (200 mm)
| OTRL |  | 2 | [19 empty] | OTR in laser heater
| OTRBW |  | 12 | [19 empty] | Standard OTR mit Wirescannern installiert
| OTRB |  | 16 | [19 empty] | Standard OTR
| OTRS |  | 3 | [19 empty] | Spezial OTR in der Schicane, depends on chamber design, no dummy yet
| SCRN |  | 3 | [19 empty] | Schirmstationen Gun, "Zeuthen Design"
| TORA |  | 30 |  |  |  | 0.215 | [10 empty] | 10 | 0.18 | 0.18 | 0.215 |  | Toroid with 40 mm inner Diameter
| TORB |  | 1 | [19 empty] | Toroid with 50 mm inner Diameter | Warm buttons | 226
| TORC |  | 5 |  |  |  | 0.25 | [10 empty] | 20 | 0.26 | 0.26 | 0.25 |  | Toroid with 100 mm inner Diameter | Cold buttons | 70
| BPMA |  | 201 |  |  |  | 0.2 | [10 empty] | 5 | 0.134 | 0.134 | 0.2 |  | 40.5 mm button long | Re-entrants | 32
| BPMB |  | 0 | [19 empty] | 40.5 mm button without flanges | Cavities | 117
| BPMC |  | 70 |  |  |  | 0.17 | [10 empty] | 9 | 0.17 | 0.17 | 0.17 |  | 78 mm cold button | Feedback BPM | 12
| BPMD |  | 19 | [19 empty] | 100 mm buttoon | E-BPM | 3
| BPME |  | 103 |  |  |  | 0.12 | [10 empty] | 6 | 0.195 | 0.195 | 0.12 |  | 10 mm cavity
| BPMF |  | 14 |  |  |  | 0.255 | [10 empty] | 9 | 0.195 | 0.195 | 0.255 |  | 40.5 mm cavity
| BPMG |  | 3 | [19 empty] | Button BPM in gun diagnsptic cross
| BPMR |  | 32 | [19 empty] | 78 mm cold reentrant
| BPMS |  | 3 | [19 empty] | EBPM
| BPMI |  | 12 |  |  |  | 0.255 | [10 empty] | 9 | 0.195 | 0.195 | 0.255 |  | BPM for IBFB, similar to BPMF
| BPMW |  | 3 | [19 empty] | 200 mm button BPM in front of main beam dumps
| SRM |  | 2 |  |  |  | 0.15 | [11 empty] | 1 | 0.15 | 0.15 |  | Synchrotron light monitor
| BCM |  | 6 |  |  |  | 0.3 | [11 empty] | 0.5 | 0.5 | 0.3 |  | Pyro detector
| TDSA |  | 1 |  |  |  | 0.7 | [11 empty] | 0.3 | 0.3 | 0.7 |  | Transveres Deflecting Structure (Injector)
| TDSB |  | 3 |  |  |  | 1.7 | [11 empty] | 0.3 | 0.3 | 1.7 |  | Transveres Deflecting Structure (BC)
| EOD |  | 4 |  |  |  | 0.25 | [10 empty] | 20 | 0.65 | 0.4 | 0.25 |  | Electro-optical bunch length detector
| CRD |  | 2 |  |  |  | 0.3 | [11 empty] | 0.65 | 1 | 0.3 |  | CTR screen + THz spectrometer
| FCUP |  | 2 | [19 empty] | Faraday Cup in gun section
Vacuum | VCABSA |  | 2
| VCB100 |  | 2
| VCBSHUT |  | 3
| VCDST |  | 6 | [19 empty] | Placeholder for pressure stage (N. Mildner)
| VCST |  | 0 | [19 empty] | Diameter Change in Vacuum System
| VCV100 |  | 2 | [19 empty] | Vacuum Valve 100 mm diameter (U. Naujoks)
| COLM |  | 4 | [19 empty] | Main Collimator, moveable
| COLS |  | 3 | [19 empty] | Supplementing collimator, fixed aperture
| COLU |  | 3 | [19 empty] | BC Chicane collimators, lower yaw
| COLU |  | 3 | [19 empty] | BC Chicane collimators, upper yaw
| DCCOL |  | 1 | [19 empty] | Gun dark current collimator

## CHANGE HISTORY
Date | Version | Changes | Creator
2005-03-28 |  | Created by W. Decking | WD
2005-03-31 |  | Undulator beam lines added (WD) | WD
2005-04-07 |  | Switchyard geometry added (WD) | WD
2005-06-24 |  | Injector added (WD) | WD
2005-06-24 |  | Linear optics gun to dump (WD) | WD
2005-06-27 |  | Doublet focussing in modules abolished (WD) | WD
2005-09-19 |  | Single corrector in modules (WD) | WD
2005-11-07 |  | Added 2nd 3rd harmonic module | WD
Linac starts 5 m behind XTL start
100 modules in main linac
Dump geometry with 8 m free space after last quadrupole
2005-11-30 |  | Correct machine geometry and starting points of undulators (10 m afte hall) | WD
2005-12-06 |  | Cavity focussing included (Rosenzweig-Serrafini) and rematch | WD
2006-02-10 |  | Bug fix in cavity focussing, new b0_inj | WD
XS1TD2 included
2006-03-13 |  | Simultaneous use for MAD and ELEGANT | WD
2006-07-06 |  | Rearrange Switchyard, include compensation kickers, rearrange DUMP0 | WD
2006-08-22 |  | New Naming Convention, INJ2 deleted | WD
2006-09-07 |  | New collimation section | WD
2006-12-08 |  | New T4D, T5D dump sections (gradient dipoles omitted) | WD
New TLD dump section (14deg bend)
2006-12-10 |  | UN1 position adjusted | WD
2007-03-13 |  | Naming of pos./neg. magnets powered in series changed | WD
2007-04-13 |  | Diagnostic Sections after BC1 and BC2 updated according to Christophers input (WD + CG) | WD
2007-04-13 |  | BC Chicanes flipped to vertical (WD) | WD
2007-06-15 |  | Length adjustmnet of B1 section (58 m) and B2 section (85 m) (WD+CG) | WD, CG
2007-07-17 |  | Implementation of BPMs and Steerers (WD) | WD
2007-08-20 | 4.1 | Implementation of new Collimation Section | WD, VB, NG
(Isochronous, Bending magnets 2.5 m length, 2.3978 m vert. offset) (WD)
2007-09-11 | 4.1.1 | Small bug fixes (BA->BJ, all QA to 0.1 m length, BSECUR->BSEC) | WD
2007-09-20 | 4.1.2 | Added beam stay clear, aperture check and component 'database' | WD
2007-11-26 | 4.2 | New Quadrupole Magnet Types | WD
|  | Fixed Bug in Calculation of SC Quad Powersupplies | WD
|  | New Lattice and Geometry in T3,T4,T5 arcs and T4D, T5D matching | WD
2008-04-10 | 5.0 | Downgraded Linac (84 Modules) | WD
|  | Increased Cryo-Component Length (CFB, CTB, CSC) | WD
|  | UN1 and UN2 removed | WD
|  | TLD beamline redesigned, collisions removed | WD
|  | Clystron Tab included | WD
2009-01-20 | 5.1 | Cryo-Length adjusted to most recent parameters | WD
|  | B1 section actualized | WD
|  | Laser heater chicance and diagnsotics implemented | WD
|  | All dipoles changed to SBEND type (note: length is now arclength, physical length is smaller) | WD
|  | BL specified | WD
|  | BG shortened from 2.5 to 2.0 | WD
2009-09-25 | 6.0 | B1,B2 section actualized | WD
|  | Injector and L1 changed | EK
|  | Beam distribution changed to Lambertson separation | VB, NG
|  | B1D, B2D geometry fixed | WD
|  | Magnet type distribution adjusted | WD
|  | Newest magnet parameters included | WD
2009-10-13 | 6.1 | Correction of magnet parameters | WD
2010-09-13 | 7.0 | Addition of diagnostic elements | WD
|  | Addition of correctors | WD
|  | Rework of beam distribution | VB, NG
|  | New Variant of TLD to avoid smoke etxraction duct | VB, NG
|  | LINAC shortened to 80 modules | WD
|  | Redistribution of components in BC1 and BC2 | WD, CG
|  | Lengthened BC0 chicane and LH chicane in Injector | WD
2011-04-14 | 7.2 | Diagnostic Elements | WD
|  | Moved SA1, SA2 ,SA3 | WD, NG
|  | Lengthened LH chicane and shortened I1 Diagnostic | WD
|  | Lengthened BC1 and BC2 section to include differential pumping, moved L2 and L3 downstream | WD
|  | Reworked TLD section after removal of smoke duct | VB, NG
2011-04-28 | 7.2.1 | Bug Fix in Module Center Calculation | WD
|  | Introduced Injector 'Feedcap' | WD
|  | Changed LH chicane direction pointing towards Injector walkway | WD
2011-04-18 | 7.2.2 | Extended vacuum section in front of main dumps and moved dump window 1.06 m upstream | WD
|  | Implemeted BC1 layout changes due to vacuum system design | WD
|  | Changed distirbution of steerers and BPMs in TLD to be compatible to other sections | WD
| 7.2.3 | Changed group, class and type of T20 BZ placeholder so that they don't appear in component list | WD
|  | Moved T4.BE.2064 by 15 mm in bend direction to avoid collision with photon beamline | WD
|  | Moved all quadrupoles in T4 2526 m - 2785 m by 0.2 towards gun (avoids QH/QM BE collision) | NG
|  | Moved all quadrupoles in T3 2487 m - UN2 3030 m by 0.2 towards gun (avoids QH/QM BE collision) | NG
2011-07-01 | 7.2.4 | Changed steerer polarity in some parts of T3,T4,T5 | WD
|  | Changed quad pacakge to standard QE package in UN1 and UN2 | WD
|  | Corrected missing correctors in I1 linac and L1 linac | WD
|  | Added separate power supplies for LH chicane | WD
|  | Added vacuum components in front of septum | WD
|  | Added beam stopper in I1, T1,T2 and T2 security magnets | WD
|  | Changed neutral point of 3rd harmonic to mid of 2nd cavity | WD
|  | Changed steerter type in 100 mm beam line | WD
|  | Added Position of Step from 40.5 to 100 mm beampipe | WD
|  | Changed steerer and BPM seqence in front of SA1, SA2, SA3, added vacuum step marker | WD
2011-07-14 | 8.0 | 17.5 GeV Linac with 100 modules | WD
2012-02-08 | 8.1 | Changed flat top kicker position by 0.125 m to match with MATLAB description NG,WD
[B2, B2D] Moved two OTRAs by 100 mm, moved one CCX by 100mm, moved B2D dumpline after last bend by 200 mm
[B1] Changed CCY to vkicker in B1 WD
[TLD, TD1] Introduced VCSTEP to mark transition 40 to 100 mm beam pipe in front of TLD and T1 extraction
Updated sequence of vacuum components in front of TLD and T1 septum
[I1] New dogleg with R56=0.03m (compression)
[TD2] Commissioning dipoles for TLD and TD1 beamlines
[TD2] New matching section CLTS
1-st IBFB V-kicker in CLTS
IBFB BPMs in the lattice
[I1] Standard distance between downstream BC0 comopnents
[I1] Update LH description
[I1] Update upstream LH beamline
[TD1, TD2] New sextupole postion to allow usage of SA magnets
[TD2] Changed one commissioning dipole to CH type
[TD0] Corrected sweeper orientation
[I1] Update matching section to and after BCO, moved BCO by 1.9 m downstream
[TD2] Changed distance between TORA and BPMA at TL2011
[TD2] Changed OTRE and BPMD and vacuum posistion upstream of septum T1.BZ
[BC1] Shifted chicane by 25 mm upstream to be compatible to Gabi/Nils
[TLD] Changed SA, BPMA and CFX positions at 2022 m
[TLD] Moved CNX,CNY positions 6 m downstream to get vertical distance to TL line
[TLD] Changed SA, BPMA and CFX position at 2022 m by 100 mm
[TD2,SET] New description of exteraction geometry
[TLD,TD2,TD1] Changed geometry before dump according to MVS design
[TD2,TD1] Changed length before dump arc to be compatible to buidlings
[TD2] Changed geometry before septum according to MVS design
[LINAC,CL,TD1,TD2] Rematched
[TLD] Rematched SA, Correcred BZ model
[I1] Distributed Correctors in Injector dogleg, rearranged beam stop, removed diagnositcs and correctors in shielding wall
2012-03-28 | 8.1.3 | [TLD, T4D, T5D] Adjusted according to Jacob Hauser request
[CL] Moved BPMs according to MVS request
[CL] Moved KFB and BPMI to avoid collisions
2012-04-04 | 8.1.4. | [T3,T4,T5] corrected distribution of CHX, CHY correctors
05/05.2012 | 8.1.5 | [I1] Corrected LH and Injctor desing according to WP19/WP14
[CL, TL] Redistributed Feedbackelements to optimized position
[CL, TL] Moved matching section collimation to TL into TL section to keep FB components together
[T2] Moved quadrupol in shielding wall 0.5 m downstream
2012-05-15 | 8.2 | Release
2012-07-25 | 8.2.1 | [ALL] Inserted Markers for beam entry, mid an exit at bending magnets
[ALL] Inserted Marker for coordinate system rotation in bending magnets
[ALL] Corrected Position for Bending magnet centers (see LONGLIST CHANGES tab]
[T3,T4,T5] moved diagnostic elements according to MVS request
[I1] Matching included LH undulator focusing, phase shifter variation & latest simulations for gun working points
| 8.2.3 | [CL] Implented new matching section LTCL [NG, WD]
[T1,T2] Changed position of VCBSTOP to before shilding wall [WD]
[T4D, T5D] Changed position of BPMF to behind last quad before bend, removed one BPMF in beam-line before [NG, WD]
[CL] Changed position of BPMs according to MVS request [WD]
[TLD] Changed postion of one CFY to fit between T1.KL [WD]
[B1] Changed layout of B1 section [WD]
| 8.2.4 | [I1,C1,BC2] Changed names of magnets to reflect circuit division as requested by MKK
[L3] Added 12 modules as option for fully extended linac
[COLL] Changed QH distance to 0.25 m
[TLD] Changed postion of QK and SK magnets and postion of diagnostics in front of dump
[TD1] Changed position of diagnostics in front of dump
[TD2] Changed position of diagnostics in front of dump, Changed QH distance in matching section CLTS to 0.25 m
[TD2] Changed postion of vacuum elements upstream of the septa to TLD and TD1
[TD1,TD2] Changed position of vcbstop,vcbshut in XS1
[I1] Changed positions of elements according to latest vacuum layout
| 8.2.5 | [L0] Adjusted cryo-string of injector linac
[I1] Changed drifts around cryo-string
[B1] Changed layout according to latest MVS input
[I1D] OTRC -> OTRA
[TLD] OTRC -> OTRA
[I1D] Inserted beam halo monitor
[BC2] lengthed BC2 diagnostic dump straight section by 400 mm
[I1] Adjusted Kicker active length to 0.35
[B1] Renamed Diagnsotic Kicker KB->KA
[TL] Added 4 OTRB, more space around BPMI
[T2] Changed OTRB in front of SA1
[T1] Changed OTRB in front of SA2
[T1] Added 4 OTRB in front of SA3
[TL] Changed distribution of KL kickers
[TL] Changed length and distribution of KS kickers
[I1,B1,B2] Added CBB, powered backleg for compressor chicanes
[L3] Added 4 OTRB in front of CL
[CL] Changed mathcing section layout L3 to CL
[SA3] Removed last SA3 segemnt to make compatible with 21 undulators
2013-02-13 | 8.3 | Release
[I1] Inserted BSEC and changed VCBSTOP to VCBSHUT
[I1] Removed BPMA before BC0, removed CIY behind BC0, inserted CIX, moved BPMF
[I1] Changed BPMA <-> BPMF in front of laser heater
[I1] Changed BPMB -> BPMA in dogleg
[T1] Refitted help angles to match trajectory
[T1] Inserted BSEC magnet to mark alternate to BD.2.T1 usage as safety magnet
[T1] Changed VCBSTOP to VCBSHUT
[T1] Inserted BD.10.T1 as additional deflector for personel safety
[T1] Add additional help kicks to simulate offset quadrupoles
[T1,T2,T4] Exchanged CEY with CNY steerer in front of undulator to fit over undulator vacuum chamber
[I1D,B1D,B2D] Changed diagnsotic section in front of dump to JH design
[T5D] Corrected BPM naming
[L3,TL,T1,T2,T4] Adjusted number of OTRB stations, marked OTRBW for stations equipped with wire scanners
[TLD] Refitted help angles to match trajectory
[TLD] Moved CNX, CNY in dump line to avoid air duct placement
[I1] Moved VCBSHUT due to JH design
[T3,T4,T5] Moved CHY in bend section to before bend section, adjusted distances of steerer and BPM to QM magnet
[CL] Introduvced three supplementary collimators (COLS), renamed main collimators to COLM
[B1] Exchanged one QD with QI (availability of magnets)
[L3,CL] Changed linac to collimation matching section (moved 4 quads, 1 new PS)
[All] Rematched
[SA3,T4D] Renamed T$D.QA.1 to SA3.QA.1
[B1] G8 and G9 new layout to be compatible with kicker-septum
[I1,B1,B2] Changed collimator naming in chicane, moved SRM port by 150 mm
2013-05-06 | 8.3.2 | Release
2013-08-20 | 8.3.3 | [B1] Update according to vacuum design
[B2] Update according to vacuum design
[I1] Changed BPMA->BPMF
[CL] Update accroding to vacuum design, changed BPM positions
[T2] Feedback section update, not completed
[T6-T10] Introduced position of V0 and IMG, removed BSEC in T7 and T8
| 8.3.4 | [T6-T10] New Position of VO and OTRC in T6,T9,T10
[B1] Update to B1D Septum
[T3,T4,T5] adjusted distances of BPM to QM magnet
[I1] Small changes due to vacuum design
[TL] Extended Dump kicker section to 20 m, moved BPMI etc.
[CL, TL] All BPMI on mover
2013-10-08 | 8.3.5 | Release
[I1] Split air-coils CKXY into CKX/CKY to allow for automated counting of PS
[I1] Inserted BPMA at 60.5 m for bunch pattern diagnsotics
[T4] Moved CHX.2581.T4 upstream by 145 mm
[CL] Moved DCM.1659.CL by 100 mm upstream
[CL] Moved TORA.1764.CL by 1500 mm downstream
[TL] Moved DCM.1865.TL by 100 mm upstream
[B2] Corrected TDSB length to 1.7 m (check positions)
[I1] Changed positions of diagnsotic elements in front of L1 to fit VCDST
[TLD] Changed position of CHX.1999.TLD and CHY.2001.TLD to fit to support structure
[B1, B2] Changed length of TDSB to 1.5 m to accomodate girder start marker
[I1,B1,B2] Inner chicane layout based on VB data
[TL] Changed distance between kickers KS to 120 mm
[B1] Changed PYR205 position by 25 mm upon HH request
[I1] Moved LH Dipoles 8mm downstream (first two) / upstream (last two)
[TD0] refitted geometry with new kicker length
[TD0] Moved sextupole by 0.7 m upstream
[T4D, T5D] fitted geometry to building
[ALL] Inserted STARTsec and STARTKsec markers to facilitate work with 'Steuerskizze'
[T1, TLD] List Helpmarkers to allow construction of trajectory
Inserted ST Column starting at ZERO at each bend straight point
2014-01-10 | 8.3.6 | Release
Corrected assignmnet of elements to CAD-rooms in a few places
2014-01-10 | 8.3.7 | Release
[SA1] Extended SASE1 section by two standard undulator cells, moved undulator downstream by 2 cells
[SA2] Extended SASE1 section by two standard undulator cells, moved undulator downstream by 2 cells
[SA3] Extended SASE1 section by two standard undulator cells, moved undulator downstream by 2 cells
[T4] Adjusted match SA1 to T4M: Moved 4 quadrupoles
[T4D] Adjusted match SA3 to T4D: Inserted 1 QF quadrupole, moved 3 quadrupoles
[T3] Adjusted match SA2 to T3M: Moved 4 quadrupoles
2014-01-10 | 8.4.0 | Base for change request
[SA1, SA2, SA3] moved start marker of SASE sections upstream by 0.33 m to reflect vacuum system break points, no compnents moved
[I1] Extended length of BSEC from 0.3 to 0.4 to reflect latest design
[I1] Changed CIY corrector positions in dogleg by 12.5 mm upon WP19 request
[I1] Removed SRM entry (will not be built)
[TL] Removed Feedback kickers upstream of quadrupoles, retain placeholder at that position
[TL] Moved KL kicker by 5 mm up/-downstream to include vacuum pump cross in between
[T2] Redefined upstream SA section to refelct exactly undulator intersection layout, moveable BPM will be furthermost upstream BPME
[T1] changed length of BSEC (2.0 to 1.5 m) to reflect latest design
[T2] changed length of BSEC (2.0 to 1.5 m) to reflect latest design
[T4] Redefined upstream SA section to refelct exactly undulator intersection layout, moveable BPM will be furthermost upstream BPME
[T1] Redefined upstream SA section to refelct exactly undulator intersection layout, moveable BPM will be furthermost upstream BPME
[T6,T9,T10] Moved end point to start of experimental hall, changed length of BSEC (1.0 to 0.6 m) to reflect latest design
[ALL] Introduced VCST (vacuum step marker) for all vacuum steps, location only approximate
[ALL] Corrected aperture (XAPER, YAPER) values
[ALL] Exhchanged PYR element by BCM element
[SA1, SA2, SA3] Inserted absorber (PABS)
2014-02-20 | 8.4.1 | Release

## GenParam
| Unit | Name | Value
Normalized Emittance | m | en | 1.4e-06
Max. Chirp |  | chirp | 0.03
Chamber wall thickness | m | wallthick | 0.003
Max. # of sigma |  | nsig | 10

## LONGLIST CHANGES
For Guidance only, Use longlist as reference
| Section | list_8.4.1 | list_8.4.1 | list_8.3.7 | list_8.3.7 | _ | DeltaS | DeltaX | DeltaY | DeltaZ | DeltaTHETA | DeltaPHI | DeltaCHI
| I1 | 1 | START.23.I1 | 1 | START.23.I1 | unchanged
| I1 | 2 | GUN.23.I1 | 2 | GUN.23.I1 | unchanged
| I1 | 3 | SOLA.23.I1 | 3 | SOLA.23.I1 | unchanged
| I1 | 4 | SOLB.23.I1 | 4 | SOLB.23.I1 | unchanged
| I1 | 5 | CKX.23.I1 | 5 | CKX.23.I1 | unchanged
| I1 | 6 | CKY.23.I1 | 6 | CKY.23.I1 | unchanged
| I1 | 7 | KDC.24.I1 | 7 | KDC.24.I1 | unchanged
| I1 | 8 | BPMG.24I.I1 | 8 | BPMG.24I.I1 | unchanged
| I1 | 9 | SCRN.24I.I1 | 9 | SCRN.24I.I1 | unchanged
| I1 | 10 | FCUP.24I.I1 | 10 | FCUP.24I.I1 | unchanged
| I1 | 11 | STARTDRM.24.I1 | 11 | STARTDRM.24.I1 | unchanged
| I1 | 12 | CKX.24.I1 | 12 | CKX.24.I1 | unchanged
| I1 | 13 | CKY.24.I1 | 13 | CKY.24.I1 | unchanged
| I1 | 14 | BPMG.24II.I1 | 14 | BPMG.24II.I1 | unchanged
| I1 | 15 | SCRN.24II.I1 | 15 | SCRN.24II.I1 | unchanged
| I1 | 16 | DCCOL.25.I1 | 16 | DCCOL.25.I1 | unchanged
| I1 | 17 | DCM.25.I1 | 17 | DCM.25.I1 | unchanged
| I1 | 18 | TORB.25.I1 | 18 | TORB.25.I1 | unchanged
| I1 | 19 | CKX.25.I1 | 19 | CKX.25.I1 | unchanged
| I1 | 20 | CKY.25.I1 | 20 | CKY.25.I1 | unchanged
| I1 | 21 | START.25.I1 | 21 | START.25.I1 | unchanged
| I1 | 22 | VCST35T78.25.I1 | 0 | _ | inserted
| I1 | 23 | CFBI.26.I1 | 22 | CFBI.26.I1 | unchanged
| I1 | 24 | STAC.26.I1 | 23 | STAC.26.I1 | unchanged
| I1 | 25 | C.A1.1.1.I1 | 24 | C.A1.1.1.I1 | unchanged
| I1 | 26 | C.A1.1.2.I1 | 25 | C.A1.1.2.I1 | unchanged
| I1 | 27 | C.A1.1.3.I1 | 26 | C.A1.1.3.I1 | unchanged
| I1 | 28 | C.A1.1.4.I1 | 27 | C.A1.1.4.I1 | unchanged
| I1 | 29 | MIAC.32.I1 | 28 | MIAC.32.I1 | unchanged
| I1 | 30 | C.A1.1.5.I1 | 29 | C.A1.1.5.I1 | unchanged
| I1 | 31 | C.A1.1.6.I1 | 30 | C.A1.1.6.I1 | unchanged
| I1 | 32 | C.A1.1.7.I1 | 31 | C.A1.1.7.I1 | unchanged
| I1 | 33 | C.A1.1.8.I1 | 32 | C.A1.1.8.I1 | unchanged
| I1 | 34 | Q.37.I1 | 33 | Q.37.I1 | unchanged
| I1 | 35 | CX.37.I1 | 34 | CX.37.I1 | unchanged
| I1 | 36 | CY.37.I1 | 35 | CY.37.I1 | unchanged
| I1 | 37 | BPMC.38I.I1 | 36 | BPMC.38I.I1 | unchanged
| I1 | 38 | ENAC.38.I1 | 37 | ENAC.38.I1 | unchanged
| I1 | 39 | VCST78T30.38.I1 | 0 |  | inserted
| I1 | 40 | STAC.38.I1 | 38 | STAC.38.I1 | unchanged
| I1 | 41 | BPMC.38II.I1 | 39 | BPMC.38II.I1 | unchanged
| I1 | 42 | Q.38.I1 | 40 | Q.38.I1 | unchanged
| I1 | 43 | CX.39.I1 | 41 | CX.39.I1 | unchanged
| I1 | 44 | CY.39.I1 | 42 | CY.39.I1 | unchanged
| I1 | 45 | C3.AH1.1.1.I1 | 43 | C3.AH1.1.1.I1 | unchanged
| I1 | 46 | C3.AH1.1.2.I1 | 44 | C3.AH1.1.2.I1 | unchanged
| I1 | 47 | MIAC.40.I1 | 45 | MIAC.40.I1 | unchanged
| I1 | 48 | C3.AH1.1.3.I1 | 46 | C3.AH1.1.3.I1 | unchanged
| I1 | 49 | C3.AH1.1.4.I1 | 47 | C3.AH1.1.4.I1 | unchanged
| I1 | 50 | C3.AH1.1.5.I1 | 48 | C3.AH1.1.5.I1 | unchanged
| I1 | 51 | C3.AH1.1.6.I1 | 49 | C3.AH1.1.6.I1 | unchanged
| I1 | 52 | C3.AH1.1.7.I1 | 50 | C3.AH1.1.7.I1 | unchanged
| I1 | 53 | C3.AH1.1.8.I1 | 51 | C3.AH1.1.8.I1 | unchanged
| I1 | 54 | ENAC.44.I1 | 52 | ENAC.44.I1 | unchanged
| I1 | 55 | VCST30T78.44.I1 | 0 | _ | inserted
| I1 | 56 | CTBI.44.I1 | 53 | CTBI.44.I1 | unchanged
| I1 | 57 | VCST78T40.45.I1 | 0 | _ | inserted
| I1 | 58 | END.45.I1 | 54 | END.45.I1 | unchanged
| I1 | 59 | TORA.46.I1 | 55 | TORA.46.I1 | unchanged
| I1 | 60 | QI.46.I1 | 56 | QI.46.I1 | unchanged
| I1 | 61 | BAM.47.I1 | 57 | BAM.47.I1 | unchanged
| I1 | 62 | BPMF.47.I1 | 58 | BPMF.47.I1 | unchanged
| I1 | 63 | DCM.47.I1 | 59 | DCM.47.I1 | unchanged
| I1 | 64 | QI.47.I1 | 60 | QI.47.I1 | unchanged
| I1 | 65 | START.47.I1 | 61 | START.47.I1 | unchanged
| I1 | 66 | VCST40T35.47.I1 | 0 | _ | inserted
| I1 | 67 | BL.48I.I1 | 62 | BL.48I.I1 | unchanged
| I1 | 68 | BL.48II.I1 | 63 | BL.48II.I1 | unchanged
| I1 | 69 | BPMF.48.I1 | 64 | BPMF.48.I1 | unchanged
| I1 | 70 | OTRL.48.I1 | 65 | OTRL.48.I1 | unchanged
| I1 | 71 | UNDU.49.I1 | 66 | UNDU.49.I1 | unchanged
| I1 | 72 | OTRL.50.I1 | 67 | OTRL.50.I1 | unchanged
| I1 | 73 | BL.50I.I1 | 68 | BL.50I.I1 | unchanged
| I1 | 74 | BL.50II.I1 | 69 | BL.50II.I1 | unchanged
| I1 | 75 | VCST35T40.50.I1 | 0 | _ | inserted
| I1 | 76 | END.50.I1 | 70 | END.50.I1 | unchanged
| I1 | 77 | QI.50.I1 | 71 | QI.50.I1 | unchanged
| I1 | 78 | EOD.51.I1 | 72 | EOD.51.I1 | unchanged
| I1 | 79 | CIY.51.I1 | 73 | CIY.51.I1 | unchanged
| I1 | 80 | CIX.51.I1 | 74 | CIX.51.I1 | unchanged
| I1 | 81 | BPMF.52.I1 | 75 | BPMF.52.I1 | unchanged
| I1 | 82 | QI.52.I1 | 76 | QI.52.I1 | unchanged
| I1 | 83 | TDSA.52.I1 | 77 | TDSA.52.I1 | unchanged
| I1 | 84 | QI.53.I1 | 78 | QI.53.I1 | unchanged
| I1 | 85 | KAX.54I.I1 | 79 | KAX.54I.I1 | unchanged
| I1 | 86 | QI.54.I1 | 80 | QI.54.I1 | unchanged
| I1 | 87 | KAX.54II.I1 | 81 | KAX.54II.I1 | unchanged
| I1 | 88 | START.55.I1 | 82 | START.55.I1 | unchanged
| I1 | 89 | OTRC.55.I1 | 83 | OTRC.55.I1 | unchanged
| I1 | 90 | CIY.55.I1 | 84 | CIY.55.I1 | unchanged
| I1 | 91 | BPMA.55.I1 | 85 | BPMA.55.I1 | unchanged
| I1 | 92 | QI.55.I1 | 86 | QI.55.I1 | unchanged
| I1 | 93 | KAX.56.I1 | 87 | KAX.56.I1 | unchanged
| I1 | 94 | OTRC.56.I1 | 88 | OTRC.56.I1 | unchanged
| I1 | 95 | CIX.57.I1 | 89 | CIX.57.I1 | unchanged
| I1 | 96 | BPMA.57.I1 | 90 | BPMA.57.I1 | unchanged
| I1 | 97 | QI.57.I1 | 91 | QI.57.I1 | unchanged
| I1 | 98 | KAX.57.I1 | 92 | KAX.57.I1 | unchanged
| I1 | 99 | OTRC.58.I1 | 93 | OTRC.58.I1 | unchanged
| I1 | 100 | CIY.58.I1 | 94 | CIY.58.I1 | unchanged
| I1 | 101 | QI.59.I1 | 95 | QI.59.I1 | unchanged
| I1 | 102 | BPMA.59.I1 | 96 | BPMA.59.I1 | unchanged
| I1 | 103 | OTRC.59.I1 | 97 | OTRC.59.I1 | unchanged
| I1 | 104 | QI.60.I1 | 98 | QI.60.I1 | unchanged
| I1 | 105 | TORA.60.I1 | 99 | TORA.60.I1 | unchanged
| I1 | 106 | BPMA.60.I1 | 100 | BPMA.60.I1 | unchanged
| I1 | 107 | BPMA.61.I1 | 101 | BPMA.61.I1 | unchanged
| I1 | 108 | QI.61.I1 | 102 | QI.61.I1 | unchanged
| I1 | 109 | STARTI1D.62.I1 | 103 | STARTI1D.62.I1 | unchanged
| I1 | 110 | CIY.63.I1 | 104 | CIY.63.I1 | unchanged
| I1 | 111 | QI.63.I1 | 105 | QI.63.I1 | unchanged
| I1 | 112 | BPMA.63.I1 | 106 | BPMA.63.I1 | unchanged
| _ | 0 | _ | 107 | BSEC.64.I1 | removed
| I1 | 113 | BSECI.64.I1 | 0 | _ | inserted
| I1 | 114 | CIX.65.I1 | 108 | CIX.65.I1 | unchanged
| I1 | 115 | VCBSHUT.65.I1 | 109 | VCBSHUT.65.I1 | unchanged
| I1 | 116 | QI.66.I1 | 110 | QI.66.I1 | unchanged
| I1 | 117 | QI.69.I1 | 111 | QI.69.I1 | unchanged
| I1 | 118 | QI.71.I1 | 112 | QI.71.I1 | unchanged
| I1 | 119 | BPMA.72.I1 | 113 | BPMA.72.I1 | unchanged
| I1 | 120 | QI.72.I1 | 114 | QI.72.I1 | unchanged
| I1 | 121 | CIY.72.I1 | 115 | CIY.72.I1 | unchanged
| I1 | 122 | CIX.73I.I1 | 116 | CIX.73I.I1 | unchanged
| I1 | 123 | START.73.I1 | 117 | START.73.I1 | unchanged
| I1 | 124 | QI.73.I1 | 118 | QI.73.I1 | unchanged
| I1 | 125 | BL.73.I1 | 119 | BL.73.I1 | unchanged
| I1 | 126 | CIX.73II.I1 | 120 | CIX.73II.I1 | unchanged
| I1 | 127 | SC.74I.I1 | 121 | SC.74I.I1 | unchanged
| I1 | 128 | QI.74.I1 | 122 | QI.74.I1 | unchanged
| I1 | 129 | SC.74II.I1 | 123 | SC.74II.I1 | unchanged
| I1 | 130 | BL.75.I1 | 124 | BL.75.I1 | unchanged
| I1 | 131 | BPMA.75.I1 | 125 | BPMA.75.I1 | unchanged
| I1 | 132 | CIY.75.I1 | 126 | CIY.75.I1 | moved_by | -0.0125 | 0 | -0.000853 | -0.01247 | 0 | 0 | 0
| I1 | 133 | QI.75.I1 | 127 | QI.75.I1 | unchanged
| I1 | 134 | CIX.76.I1 | 128 | CIX.76.I1 | unchanged
| I1 | 135 | BL.76.I1 | 129 | BL.76.I1 | unchanged
| I1 | 136 | SC.76.I1 | 130 | SC.76.I1 | unchanged
| I1 | 137 | QI.77.I1 | 131 | QI.77.I1 | unchanged
| I1 | 138 | SC.77.I1 | 132 | SC.77.I1 | unchanged
| I1 | 139 | BPMA.77.I1 | 133 | BPMA.77.I1 | unchanged
| I1 | 140 | BL.77.I1 | 134 | BL.77.I1 | unchanged
| I1 | 141 | QI.78.I1 | 135 | QI.78.I1 | unchanged
| I1 | 142 | BL.78.I1 | 136 | BL.78.I1 | unchanged
| I1 | 143 | CIX.79.I1 | 137 | CIX.79.I1 | unchanged
| I1 | 144 | SC.79I.I1 | 138 | SC.79I.I1 | unchanged
| I1 | 145 | QI.79.I1 | 139 | QI.79.I1 | unchanged
| I1 | 146 | SC.79II.I1 | 140 | SC.79II.I1 | unchanged
| I1 | 147 | BL.80.I1 | 141 | BL.80.I1 | unchanged
| I1 | 148 | BPMA.80.I1 | 142 | BPMA.80.I1 | unchanged
| I1 | 149 | CIY.80.I1 | 143 | CIY.80.I1 | moved_by | 0.0125 | 0 | 0.002544 | 0.012238 | 0 | 0 | 0
| I1 | 150 | QI.80.I1 | 144 | QI.80.I1 | unchanged
| I1 | 151 | CIX.81.I1 | 145 | CIX.81.I1 | unchanged
| I1 | 152 | BL.81.I1 | 146 | BL.81.I1 | unchanged
| I1 | 153 | SC.81.I1 | 147 | SC.81.I1 | unchanged
| I1 | 154 | QI.82.I1 | 148 | QI.82.I1 | unchanged
| I1 | 155 | SC.82.I1 | 149 | SC.82.I1 | unchanged
| I1 | 156 | BPMA.82.I1 | 150 | BPMA.82.I1 | unchanged
| I1 | 157 | BL.82.I1 | 151 | BL.82.I1 | unchanged
| I1 | 158 | QI.83.I1 | 152 | QI.83.I1 | unchanged
| I1 | 159 | BL.83.I1 | 153 | BL.83.I1 | unchanged
| I1 | 160 | CIX.83.I1 | 154 | CIX.83.I1 | unchanged
| I1 | 161 | SC.84I.I1 | 155 | SC.84I.I1 | unchanged
| I1 | 162 | QI.84.I1 | 156 | QI.84.I1 | unchanged
| I1 | 163 | SC.84II.I1 | 157 | SC.84II.I1 | unchanged
| I1 | 164 | BL.85.I1 | 158 | BL.85.I1 | unchanged
| I1 | 165 | BPMA.85.I1 | 159 | BPMA.85.I1 | unchanged
| I1 | 166 | CIY.85.I1 | 160 | CIY.85.I1 | moved_by | 0.0125 | 0 | 0.002544 | 0.012238 | 0 | 0 | 0
| I1 | 167 | QI.85.I1 | 161 | QI.85.I1 | unchanged
| I1 | 168 | CIX.86.I1 | 162 | CIX.86.I1 | unchanged
| I1 | 169 | BL.86.I1 | 163 | BL.86.I1 | unchanged
| I1 | 170 | SC.86.I1 | 164 | SC.86.I1 | unchanged
| I1 | 171 | QI.86.I1 | 165 | QI.86.I1 | unchanged
| I1 | 172 | SC.87.I1 | 166 | SC.87.I1 | unchanged
| I1 | 173 | BPMA.87.I1 | 167 | BPMA.87.I1 | unchanged
| I1 | 174 | BL.87.I1 | 168 | BL.87.I1 | unchanged
| I1 | 175 | QI.88.I1 | 169 | QI.88.I1 | unchanged
| I1 | 176 | BL.88.I1 | 170 | BL.88.I1 | unchanged
| I1 | 177 | CIX.88.I1 | 171 | CIX.88.I1 | unchanged
| I1 | 178 | SC.89I.I1 | 172 | SC.89I.I1 | unchanged
| I1 | 179 | QI.89.I1 | 173 | QI.89.I1 | unchanged
| I1 | 180 | SC.89II.I1 | 174 | SC.89II.I1 | unchanged
| I1 | 181 | BL.90.I1 | 175 | BL.90.I1 | unchanged
| I1 | 182 | BPMA.90.I1 | 176 | BPMA.90.I1 | unchanged
| I1 | 183 | CIY.90.I1 | 177 | CIY.90.I1 | moved_by | 0.0125 | 0 | 0.000853 | 0.012471 | 0 | 0 | 0
| I1 | 184 | QI.90.I1 | 178 | QI.90.I1 | unchanged
| I1 | 185 | CIX.91.I1 | 179 | CIX.91.I1 | unchanged
| I1 | 186 | BL.91.I1 | 180 | BL.91.I1 | unchanged
| I1 | 187 | SC.91.I1 | 181 | SC.91.I1 | unchanged
| I1 | 188 | QI.92.I1 | 182 | QI.92.I1 | unchanged
| I1 | 189 | SC.92.I1 | 183 | SC.92.I1 | unchanged
| I1 | 190 | CIY.92.I1 | 184 | CIY.92.I1 | moved_by | -0.0125 | 0 | -0.001384 | -0.012423 | 0 | 0 | 0
| I1 | 191 | BPMA.92.I1 | 185 | BPMA.92.I1 | unchanged
| I1 | 192 | BL.92.I1 | 186 | BL.92.I1 | unchanged
| I1 | 193 | QI.93.I1 | 187 | QI.93.I1 | unchanged
| I1 | 194 | END.93.I1 | 188 | END.93.I1 | unchanged
| I1 | 195 | TORA.94.I1 | 189 | TORA.94.I1 | unchanged
| I1 | 196 | CIY.94.I1 | 190 | CIY.94.I1 | unchanged
| I1 | 197 | QI.94.I1 | 191 | QI.94.I1 | unchanged
| I1 | 198 | BPMF.95.I1 | 192 | BPMF.95.I1 | unchanged
| I1 | 199 | CIX.95.I1 | 193 | CIX.95.I1 | unchanged
| I1 | 200 | QI.95.I1 | 194 | QI.95.I1 | unchanged
| I1 | 201 | START.96.I1 | 195 | START.96.I1 | unchanged
| I1 | 202 | BB.96.I1 | 196 | BB.96.I1 | unchanged
| I1 | 203 | VCST40T400Y.96.I1 | 0 | _ | inserted
| I1 | 204 | VCST400Y.97.I1 | 0 | _ | inserted
| I1 | 205 | BB.98.I1 | 197 | BB.98.I1 | unchanged
| I1 | 206 | CBB.98.I1 | 198 | CBB.98.I1 | unchanged
| I1 | 207 | COLO.98.I1 | 199 | COLO.98.I1 | unchanged
| I1 | 208 | COLU.98.I1 | 200 | COLU.98.I1 | unchanged
| I1 | 209 | BPMS.99.I1 | 201 | BPMS.99.I1 | unchanged
| I1 | 210 | OTRS.99.I1 | 202 | OTRS.99.I1 | unchanged
| I1 | 211 | BB.100.I1 | 203 | BB.100.I1 | unchanged
| I1 | 212 | CBB.100.I1 | 204 | CBB.100.I1 | unchanged
| I1 | 213 | VCST400YT40.100.I1 | 0 | _ | inserted
| _ | 0 | _ | 205 | SRM.100.I1 | removed
| I1 | 214 | VCST40Y.101.I1 | 0 | _ | inserted
| I1 | 215 | BB.101.I1 | 206 | BB.101.I1 | unchanged
| I1 | 216 | CBB.101.I1 | 207 | CBB.101.I1 | unchanged
| I1 | 217 | END.101.I1 | 208 | END.101.I1 | unchanged
| I1 | 218 | QI.102.I1 | 209 | QI.102.I1 | unchanged
| I1 | 219 | CIX.102.I1 | 210 | CIX.102.I1 | unchanged
| I1 | 220 | BPMF.103.I1 | 211 | BPMF.103.I1 | unchanged
| I1 | 221 | CIY.103.I1 | 212 | CIY.103.I1 | unchanged
| I1 | 222 | QI.103.I1 | 213 | QI.103.I1 | unchanged
| I1 | 223 | BPMA.103.I1 | 214 | BPMA.103.I1 | unchanged
| I1 | 224 | CIX.104.I1 | 215 | CIX.104.I1 | unchanged
| I1 | 225 | QI.104.I1 | 216 | QI.104.I1 | unchanged
| I1 | 226 | START.104.I1 | 217 | START.104.I1 | unchanged
| I1 | 227 | BPMA.105.I1 | 218 | BPMA.105.I1 | unchanged
| I1 | 228 | CIY.107.I1 | 219 | CIY.107.I1 | unchanged
| I1 | 229 | QI.107.I1 | 220 | QI.107.I1 | unchanged
| I1 | 230 | BPMA.107.I1 | 221 | BPMA.107.I1 | unchanged
| I1 | 231 | CIX.109.I1 | 222 | CIX.109.I1 | unchanged
| I1 | 232 | QI.109.I1 | 223 | QI.109.I1 | unchanged
| I1 | 233 | BPMA.110.I1 | 224 | BPMA.110.I1 | unchanged
| I1 | 234 | CIY.112.I1 | 225 | CIY.112.I1 | unchanged
| I1 | 235 | QI.112.I1 | 226 | QI.112.I1 | unchanged
| I1 | 236 | BPMA.112.I1 | 227 | BPMA.112.I1 | unchanged
| I1 | 237 | VCDST.113.I1 | 228 | VCDST.113.I1 | unchanged
| I1 | 238 | CIX.114.I1 | 229 | CIX.114.I1 | unchanged
| I1 | 239 | QI.114.I1 | 230 | QI.114.I1 | unchanged
| I1 | 240 | BPMA.115.I1 | 231 | BPMA.115.I1 | unchanged
| I1 | 241 | TORA.115.I1 | 232 | TORA.115.I1 | unchanged
| I1 | 242 | CIY.116.I1 | 233 | CIY.116.I1 | unchanged
| I1 | 243 | QI.116.I1 | 234 | QI.116.I1 | unchanged
| I1 | 244 | BPMA.117.I1 | 235 | BPMA.117.I1 | unchanged
| I1 | 245 | OTRA.118.I1 | 236 | OTRA.118.I1 | unchanged
| I1 | 246 | DCM.118.I1 | 237 | DCM.118.I1 | unchanged
| I1 | 247 | CIX.118.I1 | 238 | CIX.118.I1 | unchanged
| I1 | 248 | QI.118.I1 | 239 | QI.118.I1 | unchanged
| I1 | 249 | BPMA.119.I1 | 240 | BPMA.119.I1 | unchanged
| I1 | 250 | END.119.I1 | 241 | END.119.I1 | unchanged
| L1 | 251 | START.119.L1 | 242 | START.119.L1 | unchanged
| L1 | 252 | VCST40T78.119.L1 | 0 | _ | inserted
| L1 | 253 | CFB.121.L1 | 243 | CFB.121.L1 | unchanged
| L1 | 254 | STAC.122.L1 | 244 | STAC.122.L1 | unchanged
| L1 | 255 | C.A2.1.1.L1 | 245 | C.A2.1.1.L1 | unchanged
| L1 | 256 | C.A2.1.2.L1 | 246 | C.A2.1.2.L1 | unchanged
| L1 | 257 | C.A2.1.3.L1 | 247 | C.A2.1.3.L1 | unchanged
| L1 | 258 | C.A2.1.4.L1 | 248 | C.A2.1.4.L1 | unchanged
| L1 | 259 | MIAC.129.L1 | 249 | MIAC.129.L1 | unchanged
| L1 | 260 | C.A2.1.5.L1 | 250 | C.A2.1.5.L1 | unchanged
| L1 | 261 | C.A2.1.6.L1 | 251 | C.A2.1.6.L1 | unchanged
| L1 | 262 | C.A2.1.7.L1 | 252 | C.A2.1.7.L1 | unchanged
| L1 | 263 | C.A2.1.8.L1 | 253 | C.A2.1.8.L1 | unchanged
| L1 | 264 | Q.134.L1 | 254 | Q.134.L1 | unchanged
| L1 | 265 | CX.134.L1 | 255 | CX.134.L1 | unchanged
| L1 | 266 | CY.134.L1 | 256 | CY.134.L1 | unchanged
| L1 | 267 | BPMC.134.L1 | 257 | BPMC.134.L1 | unchanged
| L1 | 268 | ENAC.134.L1 | 258 | ENAC.134.L1 | unchanged
| L1 | 269 | STAC.134.L1 | 259 | STAC.134.L1 | unchanged
| L1 | 270 | C.A2.2.1.L1 | 260 | C.A2.2.1.L1 | unchanged
| L1 | 271 | C.A2.2.2.L1 | 261 | C.A2.2.2.L1 | unchanged
| L1 | 272 | C.A2.2.3.L1 | 262 | C.A2.2.3.L1 | unchanged
| L1 | 273 | C.A2.2.4.L1 | 263 | C.A2.2.4.L1 | unchanged
| L1 | 274 | MIAC.141.L1 | 264 | MIAC.141.L1 | unchanged
| L1 | 275 | C.A2.2.5.L1 | 265 | C.A2.2.5.L1 | unchanged
| L1 | 276 | C.A2.2.6.L1 | 266 | C.A2.2.6.L1 | unchanged
| L1 | 277 | C.A2.2.7.L1 | 267 | C.A2.2.7.L1 | unchanged
| L1 | 278 | C.A2.2.8.L1 | 268 | C.A2.2.8.L1 | unchanged
| L1 | 279 | Q.146.L1 | 269 | Q.146.L1 | unchanged
| L1 | 280 | CX.146.L1 | 270 | CX.146.L1 | unchanged
| L1 | 281 | CY.146.L1 | 271 | CY.146.L1 | unchanged
| L1 | 282 | BPMC.146.L1 | 272 | BPMC.146.L1 | unchanged
| L1 | 283 | ENAC.146.L1 | 273 | ENAC.146.L1 | unchanged
| L1 | 284 | STAC.146.L1 | 274 | STAC.146.L1 | unchanged
| L1 | 285 | C.A2.3.1.L1 | 275 | C.A2.3.1.L1 | unchanged
| L1 | 286 | C.A2.3.2.L1 | 276 | C.A2.3.2.L1 | unchanged
| L1 | 287 | C.A2.3.3.L1 | 277 | C.A2.3.3.L1 | unchanged
| L1 | 288 | C.A2.3.4.L1 | 278 | C.A2.3.4.L1 | unchanged
| L1 | 289 | MIAC.153.L1 | 279 | MIAC.153.L1 | unchanged
| L1 | 290 | C.A2.3.5.L1 | 280 | C.A2.3.5.L1 | unchanged
| L1 | 291 | C.A2.3.6.L1 | 281 | C.A2.3.6.L1 | unchanged
| L1 | 292 | C.A2.3.7.L1 | 282 | C.A2.3.7.L1 | unchanged
| L1 | 293 | C.A2.3.8.L1 | 283 | C.A2.3.8.L1 | unchanged
| L1 | 294 | Q.158.L1 | 284 | Q.158.L1 | unchanged
| L1 | 295 | CX.158.L1 | 285 | CX.158.L1 | unchanged
| L1 | 296 | CY.158.L1 | 286 | CY.158.L1 | unchanged
| L1 | 297 | BPMC.158.L1 | 287 | BPMC.158.L1 | unchanged
| L1 | 298 | ENAC.158.L1 | 288 | ENAC.158.L1 | unchanged
| L1 | 299 | STAC.158.L1 | 289 | STAC.158.L1 | unchanged
| L1 | 300 | C.A2.4.1.L1 | 290 | C.A2.4.1.L1 | unchanged
| L1 | 301 | C.A2.4.2.L1 | 291 | C.A2.4.2.L1 | unchanged
| L1 | 302 | C.A2.4.3.L1 | 292 | C.A2.4.3.L1 | unchanged
| L1 | 303 | C.A2.4.4.L1 | 293 | C.A2.4.4.L1 | unchanged
| L1 | 304 | MIAC.165.L1 | 294 | MIAC.165.L1 | unchanged
| L1 | 305 | C.A2.4.5.L1 | 295 | C.A2.4.5.L1 | unchanged
| L1 | 306 | C.A2.4.6.L1 | 296 | C.A2.4.6.L1 | unchanged
| L1 | 307 | C.A2.4.7.L1 | 297 | C.A2.4.7.L1 | unchanged
| L1 | 308 | C.A2.4.8.L1 | 298 | C.A2.4.8.L1 | unchanged
| L1 | 309 | Q.170.L1 | 299 | Q.170.L1 | unchanged
| L1 | 310 | CX.170.L1 | 300 | CX.170.L1 | unchanged
| L1 | 311 | CY.170.L1 | 301 | CY.170.L1 | unchanged
| L1 | 312 | BPMC.170.L1 | 302 | BPMC.170.L1 | unchanged
| L1 | 313 | ENAC.170.L1 | 303 | ENAC.170.L1 | unchanged
| L1 | 314 | CTB.172.L1 | 304 | CTB.172.L1 | unchanged
| _ | 0 | _ | 307 | START.175I.B1 | removed
| L1 | 315 | VCST78T40.174.L1 | 0 | _ | inserted
| L1 | 316 | END.174.L1 | 305 | END.174.L1 | unchanged
| B1 | 317 | START.174.B1 | 306 | START.174.B1 | unchanged
| B1 | 318 | START.175I.B1 | 306 | START.174.B1 | unchanged
| B1 | 319 | VCDST.174.B1 | 308 | VCDST.174.B1 | unchanged
| B1 | 320 | START.175II.B1 | 309 | START.175II.B1 | unchanged
| B1 | 321 | TORA.175.B1 | 310 | TORA.175.B1 | unchanged
| B1 | 322 | BPMA.175.B1 | 311 | BPMA.175.B1 | unchanged
| B1 | 323 | QI.176.B1 | 312 | QI.176.B1 | unchanged
| B1 | 324 | CIY.176.B1 | 313 | CIY.176.B1 | unchanged
| B1 | 325 | DCM.176.B1 | 314 | DCM.176.B1 | unchanged
| B1 | 326 | CIX.177.B1 | 315 | CIX.177.B1 | unchanged
| B1 | 327 | END.178.B1 | 316 | END.178.B1 | unchanged
| B1 | 328 | START.178.B1 | 317 | START.178.B1 | unchanged
| B1 | 329 | EOD.179.B1 | 318 | EOD.179.B1 | unchanged
| B1 | 330 | BPMA.179.B1 | 319 | BPMA.179.B1 | unchanged
| B1 | 331 | QD.179.B1 | 320 | QD.179.B1 | unchanged
| B1 | 332 | CCX.179.B1 | 321 | CCX.179.B1 | unchanged
| _ | 0 | _ | 322 | PYR.180.B1 | removed
| B1 | 333 | BCM.180.B1 | 0 | _ | inserted
| B1 | 334 | OTRA.180.B1 | 323 | OTRA.180.B1 | unchanged
| B1 | 335 | QD.181.B1 | 324 | QD.181.B1 | unchanged
| B1 | 336 | CCY.181.B1 | 325 | CCY.181.B1 | unchanged
| B1 | 337 | BAM.181.B1 | 326 | BAM.181.B1 | unchanged
| B1 | 338 | BPMF.181.B1 | 327 | BPMF.181.B1 | unchanged
| B1 | 339 | END.181.B1 | 328 | END.181.B1 | unchanged
| B1 | 340 | END.182.B1 | 329 | END.182.B1 | unchanged
| B1 | 341 | START.182.B1 | 330 | START.182.B1 | unchanged
| B1 | 342 | BB.182.B1 | 331 | BB.182.B1 | unchanged
| B1 | 343 | VCST40T400Y.182.B1 | 0 | _ | inserted
| B1 | 344 | VCST400Y.191.B1 | 0 | _ | inserted
| B1 | 345 | BB.191.B1 | 332 | BB.191.B1 | unchanged
| B1 | 346 | CBB.191.B1 | 333 | CBB.191.B1 | unchanged
| B1 | 347 | COLO.192.B1 | 334 | COLO.192.B1 | unchanged
| B1 | 348 | COLU.192.B1 | 335 | COLU.192.B1 | unchanged
| B1 | 349 | BPMS.192.B1 | 336 | BPMS.192.B1 | unchanged
| B1 | 350 | OTRS.192.B1 | 337 | OTRS.192.B1 | unchanged
| B1 | 351 | BB.193.B1 | 338 | BB.193.B1 | unchanged
| B1 | 352 | CBB.193.B1 | 339 | CBB.193.B1 | unchanged
| B1 | 353 | VCST400YT40.193.B1 | 0 | _ | inserted
| B1 | 354 | SRM.194.B1 | 340 | SRM.194.B1 | unchanged
| B1 | 355 | VCST40Y.202.B1 | 0 | _ | inserted
| B1 | 356 | BB.202.B1 | 341 | BB.202.B1 | unchanged
| B1 | 357 | CBB.202.B1 | 342 | CBB.202.B1 | unchanged
| B1 | 358 | END.202.B1 | 343 | END.202.B1 | unchanged
| B1 | 359 | START.202.B1 | 344 | START.202.B1 | unchanged
| B1 | 360 | START.203.B1 | 345 | START.203.B1 | unchanged
| B1 | 361 | BAM.203.B1 | 346 | BAM.203.B1 | unchanged
| B1 | 362 | BPMF.203.B1 | 347 | BPMF.203.B1 | unchanged
| B1 | 363 | TORA.203.B1 | 348 | TORA.203.B1 | unchanged
| B1 | 364 | CIY.204.B1 | 349 | CIY.204.B1 | unchanged
| B1 | 365 | QI.204.B1 | 350 | QI.204.B1 | unchanged
| B1 | 366 | EOD.204.B1 | 351 | EOD.204.B1 | unchanged
| B1 | 367 | CIX.205.B1 | 352 | CIX.205.B1 | unchanged
| B1 | 368 | QI.205.B1 | 353 | QI.205.B1 | unchanged
| _ | 0 | _ | 354 | PYR.205.B1 | removed
| B1 | 369 | BCM.205.B1 | 0 | _ | inserted
| B1 | 370 | OTRA.206.B1 | 355 | OTRA.206.B1 | unchanged
| B1 | 371 | END.206.B1 | 356 | END.206.B1 | unchanged
| B1 | 372 | START.206.B1 | 357 | START.206.B1 | unchanged
| B1 | 373 | BPMA.206.B1 | 358 | BPMA.206.B1 | unchanged
| B1 | 374 | QI.206.B1 | 359 | QI.206.B1 | unchanged
| B1 | 375 | TDSB.208.B1 | 360 | TDSB.208.B1 | unchanged
| B1 | 376 | QI.209.B1 | 361 | QI.209.B1 | unchanged
| B1 | 377 | END.209.B1 | 362 | END.209.B1 | unchanged
| B1 | 378 | START.209.B1 | 363 | START.209.B1 | unchanged
| B1 | 379 | CIX.209.B1 | 364 | CIX.209.B1 | unchanged
| B1 | 380 | BPMA.210.B1 | 365 | BPMA.210.B1 | unchanged
| B1 | 381 | QD.210.B1 | 366 | QD.210.B1 | unchanged
| B1 | 382 | CCY.210.B1 | 367 | CCY.210.B1 | unchanged
| B1 | 383 | QI.211.B1 | 368 | QI.211.B1 | unchanged
| B1 | 384 | CIX.213.B1 | 369 | CIX.213.B1 | unchanged
| B1 | 385 | BPMA.213.B1 | 370 | BPMA.213.B1 | unchanged
| B1 | 386 | QI.213.B1 | 371 | QI.213.B1 | unchanged
| B1 | 387 | CIY.214.B1 | 372 | CIY.214.B1 | unchanged
| B1 | 388 | END.214.B1 | 373 | END.214.B1 | unchanged
| B1 | 389 | START.214.B1 | 374 | START.214.B1 | unchanged
| B1 | 390 | KAY.214.B1 | 375 | KAY.214.B1 | unchanged
| B1 | 391 | BPMA.215.B1 | 376 | BPMA.215.B1 | unchanged
| B1 | 392 | QI.215.B1 | 377 | QI.215.B1 | unchanged
| B1 | 393 | CIX.216.B1 | 378 | CIX.216.B1 | unchanged
| B1 | 394 | KAY.216.B1 | 379 | KAY.216.B1 | unchanged
| B1 | 395 | CCY.217.B1 | 380 | CCY.217.B1 | unchanged
| B1 | 396 | BPMA.217.B1 | 381 | BPMA.217.B1 | unchanged
| B1 | 397 | QI.217.B1 | 382 | QI.217.B1 | unchanged
| B1 | 398 | KAY.218.B1 | 383 | KAY.218.B1 | unchanged
| B1 | 399 | OTRB.218.B1 | 384 | OTRB.218.B1 | unchanged
| B1 | 400 | END.219.B1 | 385 | END.219.B1 | unchanged
| B1 | 401 | START.219.B1 | 386 | START.219.B1 | unchanged
| B1 | 402 | BPMA.219.B1 | 387 | BPMA.219.B1 | unchanged
| B1 | 403 | QD.219.B1 | 388 | QD.219.B1 | unchanged
| B1 | 404 | KAY.219.B1 | 389 | KAY.219.B1 | unchanged
| B1 | 405 | OTRB.220.B1 | 390 | OTRB.220.B1 | unchanged
| B1 | 406 | BPMA.221.B1 | 391 | BPMA.221.B1 | unchanged
| B1 | 407 | QD.221.B1 | 392 | QD.221.B1 | unchanged
| B1 | 408 | CCY.221.B1 | 393 | CCY.221.B1 | unchanged
| B1 | 409 | DCM.221.B1 | 394 | DCM.221.B1 | unchanged
| B1 | 410 | OTRB.222.B1 | 395 | OTRB.222.B1 | unchanged
| B1 | 411 | BPMA.223.B1 | 396 | BPMA.223.B1 | unchanged
| B1 | 412 | QD.223.B1 | 397 | QD.223.B1 | unchanged
| B1 | 413 | CFX.223.B1 | 398 | CFX.223.B1 | unchanged
| B1 | 414 | END.223.B1 | 399 | END.223.B1 | unchanged
| B1 | 415 | START.224.B1 | 400 | START.224.B1 | unchanged
| B1 | 416 | OTRB.224.B1 | 401 | OTRB.224.B1 | unchanged
| B1 | 417 | QI.224.B1 | 402 | QI.224.B1 | unchanged
| B1 | 418 | KAX.225.B1 | 403 | KAX.225.B1 | unchanged
| B1 | 419 | KAX.226.B1 | 404 | KAX.226.B1 | unchanged
| B1 | 420 | BPMA.226.B1 | 405 | BPMA.226.B1 | unchanged
| B1 | 421 | QI.226.B1 | 406 | QI.226.B1 | unchanged
| B1 | 422 | CIY.226.B1 | 407 | CIY.226.B1 | unchanged
| B1 | 423 | CFX.226.B1 | 408 | CFX.226.B1 | unchanged
| B1 | 424 | BPMA.227.B1 | 409 | BPMA.227.B1 | unchanged
| B1 | 425 | QI.227.B1 | 410 | QI.227.B1 | unchanged
| B1 | 426 | END.228.B1 | 411 | END.228.B1 | unchanged
| B1 | 427 | END.229.B1 | 412 | END.229.B1 | unchanged
| B1 | 428 | STARTB1D.229.B1 | 413 | STARTB1D.229.B1 | unchanged
| B1 | 429 | BBSTART.229.B1 | 414 | BBSTART.229.B1 | unchanged
| B1 | 430 | START.231.B1 | 415 | START.231.B1 | unchanged
| B1 | 431 | QD.231.B1 | 416 | QD.231.B1 | unchanged
| B1 | 432 | CCX.232.B1 | 417 | CCX.232.B1 | unchanged
| B1 | 433 | TORA.232.B1 | 418 | TORA.232.B1 | unchanged
| B1 | 434 | QD.232.B1 | 419 | QD.232.B1 | unchanged
| B1 | 435 | CCY.232.B1 | 420 | CCY.232.B1 | unchanged
| B1 | 436 | BPMA.233.B1 | 421 | BPMA.233.B1 | unchanged
| B1 | 437 | QD.233.B1 | 422 | QD.233.B1 | unchanged
| B1 | 438 | END.233.B1 | 423 | END.233.B1 | unchanged
| B1 | 439 | VCDST.234.B1 | 424 | VCDST.234.B1 | unchanged
| B1 | 440 | END.235.B1 | 425 | END.235.B1 | unchanged
| L2 | 441 | START.235.L2 | 426 | START.235.L2 | unchanged
| L2 | 442 | VCST40T78.235.L2 | 0 | _ | inserted
| L2 | 443 | CFB.236.L2 | 427 | CFB.236.L2 | unchanged
| L2 | 444 | STAC.238.L2 | 428 | STAC.238.L2 | unchanged
| L2 | 445 | C.A3.1.1.L2 | 429 | C.A3.1.1.L2 | unchanged
| L2 | 446 | C.A3.1.2.L2 | 430 | C.A3.1.2.L2 | unchanged
| L2 | 447 | C.A3.1.3.L2 | 431 | C.A3.1.3.L2 | unchanged
| L2 | 448 | C.A3.1.4.L2 | 432 | C.A3.1.4.L2 | unchanged
| L2 | 449 | MIAC.244.L2 | 433 | MIAC.244.L2 | unchanged
| L2 | 450 | C.A3.1.5.L2 | 434 | C.A3.1.5.L2 | unchanged
| L2 | 451 | C.A3.1.6.L2 | 435 | C.A3.1.6.L2 | unchanged
| L2 | 452 | C.A3.1.7.L2 | 436 | C.A3.1.7.L2 | unchanged
| L2 | 453 | C.A3.1.8.L2 | 437 | C.A3.1.8.L2 | unchanged
| L2 | 454 | Q.249.L2 | 438 | Q.249.L2 | unchanged
| L2 | 455 | CX.249.L2 | 439 | CX.249.L2 | unchanged
| L2 | 456 | BPMR.249.L2 | 440 | BPMR.249.L2 | unchanged
| L2 | 457 | ENAC.250.L2 | 441 | ENAC.250.L2 | unchanged
| L2 | 458 | STAC.250.L2 | 442 | STAC.250.L2 | unchanged
| L2 | 459 | C.A3.2.1.L2 | 443 | C.A3.2.1.L2 | unchanged
| L2 | 460 | C.A3.2.2.L2 | 444 | C.A3.2.2.L2 | unchanged
| L2 | 461 | C.A3.2.3.L2 | 445 | C.A3.2.3.L2 | unchanged
| L2 | 462 | C.A3.2.4.L2 | 446 | C.A3.2.4.L2 | unchanged
| L2 | 463 | MIAC.256.L2 | 447 | MIAC.256.L2 | unchanged
| L2 | 464 | C.A3.2.5.L2 | 448 | C.A3.2.5.L2 | unchanged
| L2 | 465 | C.A3.2.6.L2 | 449 | C.A3.2.6.L2 | unchanged
| L2 | 466 | C.A3.2.7.L2 | 450 | C.A3.2.7.L2 | unchanged
| L2 | 467 | C.A3.2.8.L2 | 451 | C.A3.2.8.L2 | unchanged
| L2 | 468 | Q.261.L2 | 452 | Q.261.L2 | unchanged
| L2 | 469 | CY.261.L2 | 453 | CY.261.L2 | unchanged
| L2 | 470 | BPMR.261.L2 | 454 | BPMR.261.L2 | unchanged
| L2 | 471 | ENAC.262.L2 | 455 | ENAC.262.L2 | unchanged
| L2 | 472 | STAC.262.L2 | 456 | STAC.262.L2 | unchanged
| L2 | 473 | C.A3.3.1.L2 | 457 | C.A3.3.1.L2 | unchanged
| L2 | 474 | C.A3.3.2.L2 | 458 | C.A3.3.2.L2 | unchanged
| L2 | 475 | C.A3.3.3.L2 | 459 | C.A3.3.3.L2 | unchanged
| L2 | 476 | C.A3.3.4.L2 | 460 | C.A3.3.4.L2 | unchanged
| L2 | 477 | MIAC.268.L2 | 461 | MIAC.268.L2 | unchanged
| L2 | 478 | C.A3.3.5.L2 | 462 | C.A3.3.5.L2 | unchanged
| L2 | 479 | C.A3.3.6.L2 | 463 | C.A3.3.6.L2 | unchanged
| L2 | 480 | C.A3.3.7.L2 | 464 | C.A3.3.7.L2 | unchanged
| L2 | 481 | C.A3.3.8.L2 | 465 | C.A3.3.8.L2 | unchanged
| L2 | 482 | Q.273.L2 | 466 | Q.273.L2 | unchanged
| L2 | 483 | CX.273.L2 | 467 | CX.273.L2 | unchanged
| L2 | 484 | BPMC.273.L2 | 468 | BPMC.273.L2 | unchanged
| L2 | 485 | ENAC.274.L2 | 469 | ENAC.274.L2 | unchanged
| L2 | 486 | STAC.274.L2 | 470 | STAC.274.L2 | unchanged
| L2 | 487 | C.A3.4.1.L2 | 471 | C.A3.4.1.L2 | unchanged
| L2 | 488 | C.A3.4.2.L2 | 472 | C.A3.4.2.L2 | unchanged
| L2 | 489 | C.A3.4.3.L2 | 473 | C.A3.4.3.L2 | unchanged
| L2 | 490 | C.A3.4.4.L2 | 474 | C.A3.4.4.L2 | unchanged
| L2 | 491 | MIAC.280.L2 | 475 | MIAC.280.L2 | unchanged
| L2 | 492 | C.A3.4.5.L2 | 476 | C.A3.4.5.L2 | unchanged
| L2 | 493 | C.A3.4.6.L2 | 477 | C.A3.4.6.L2 | unchanged
| L2 | 494 | C.A3.4.7.L2 | 478 | C.A3.4.7.L2 | unchanged
| L2 | 495 | C.A3.4.8.L2 | 479 | C.A3.4.8.L2 | unchanged
| L2 | 496 | Q.285.L2 | 480 | Q.285.L2 | unchanged
| L2 | 497 | CY.285.L2 | 481 | CY.285.L2 | unchanged
| L2 | 498 | BPMC.285.L2 | 482 | BPMC.285.L2 | unchanged
| L2 | 499 | ENAC.286.L2 | 483 | ENAC.286.L2 | unchanged
| L2 | 500 | STAC.286.L2 | 484 | STAC.286.L2 | unchanged
| L2 | 501 | C.A4.1.1.L2 | 485 | C.A4.1.1.L2 | unchanged
| L2 | 502 | C.A4.1.2.L2 | 486 | C.A4.1.2.L2 | unchanged
| L2 | 503 | C.A4.1.3.L2 | 487 | C.A4.1.3.L2 | unchanged
| L2 | 504 | C.A4.1.4.L2 | 488 | C.A4.1.4.L2 | unchanged
| L2 | 505 | MIAC.292.L2 | 489 | MIAC.292.L2 | unchanged
| L2 | 506 | C.A4.1.5.L2 | 490 | C.A4.1.5.L2 | unchanged
| L2 | 507 | C.A4.1.6.L2 | 491 | C.A4.1.6.L2 | unchanged
| L2 | 508 | C.A4.1.7.L2 | 492 | C.A4.1.7.L2 | unchanged
| L2 | 509 | C.A4.1.8.L2 | 493 | C.A4.1.8.L2 | unchanged
| L2 | 510 | Q.297.L2 | 494 | Q.297.L2 | unchanged
| L2 | 511 | CX.297.L2 | 495 | CX.297.L2 | unchanged
| L2 | 512 | BPMC.297.L2 | 496 | BPMC.297.L2 | unchanged
| L2 | 513 | ENAC.298.L2 | 497 | ENAC.298.L2 | unchanged
| L2 | 514 | STAC.298.L2 | 498 | STAC.298.L2 | unchanged
| L2 | 515 | C.A4.2.1.L2 | 499 | C.A4.2.1.L2 | unchanged
| L2 | 516 | C.A4.2.2.L2 | 500 | C.A4.2.2.L2 | unchanged
| L2 | 517 | C.A4.2.3.L2 | 501 | C.A4.2.3.L2 | unchanged
| L2 | 518 | C.A4.2.4.L2 | 502 | C.A4.2.4.L2 | unchanged
| L2 | 519 | MIAC.304.L2 | 503 | MIAC.304.L2 | unchanged
| L2 | 520 | C.A4.2.5.L2 | 504 | C.A4.2.5.L2 | unchanged
| L2 | 521 | C.A4.2.6.L2 | 505 | C.A4.2.6.L2 | unchanged
| L2 | 522 | C.A4.2.7.L2 | 506 | C.A4.2.7.L2 | unchanged
| L2 | 523 | C.A4.2.8.L2 | 507 | C.A4.2.8.L2 | unchanged
| L2 | 524 | Q.309.L2 | 508 | Q.309.L2 | unchanged
| L2 | 525 | CY.309.L2 | 509 | CY.309.L2 | unchanged
| L2 | 526 | BPMC.309.L2 | 510 | BPMC.309.L2 | unchanged
| L2 | 527 | ENAC.310.L2 | 511 | ENAC.310.L2 | unchanged
| L2 | 528 | MID.310.L2 | 512 | MID.310.L2 | unchanged
| L2 | 529 | STAC.310.L2 | 513 | STAC.310.L2 | unchanged
| L2 | 530 | C.A4.3.1.L2 | 514 | C.A4.3.1.L2 | unchanged
| L2 | 531 | C.A4.3.2.L2 | 515 | C.A4.3.2.L2 | unchanged
| L2 | 532 | C.A4.3.3.L2 | 516 | C.A4.3.3.L2 | unchanged
| L2 | 533 | C.A4.3.4.L2 | 517 | C.A4.3.4.L2 | unchanged
| L2 | 534 | MIAC.316.L2 | 518 | MIAC.316.L2 | unchanged
| L2 | 535 | C.A4.3.5.L2 | 519 | C.A4.3.5.L2 | unchanged
| L2 | 536 | C.A4.3.6.L2 | 520 | C.A4.3.6.L2 | unchanged
| L2 | 537 | C.A4.3.7.L2 | 521 | C.A4.3.7.L2 | unchanged
| L2 | 538 | C.A4.3.8.L2 | 522 | C.A4.3.8.L2 | unchanged
| L2 | 539 | Q.321.L2 | 523 | Q.321.L2 | unchanged
| L2 | 540 | CX.321.L2 | 524 | CX.321.L2 | unchanged
| L2 | 541 | BPMC.321.L2 | 525 | BPMC.321.L2 | unchanged
| L2 | 542 | ENAC.322.L2 | 526 | ENAC.322.L2 | unchanged
| L2 | 543 | STAC.322.L2 | 527 | STAC.322.L2 | unchanged
| L2 | 544 | C.A4.4.1.L2 | 528 | C.A4.4.1.L2 | unchanged
| L2 | 545 | C.A4.4.2.L2 | 529 | C.A4.4.2.L2 | unchanged
| L2 | 546 | C.A4.4.3.L2 | 530 | C.A4.4.3.L2 | unchanged
| L2 | 547 | C.A4.4.4.L2 | 531 | C.A4.4.4.L2 | unchanged
| L2 | 548 | MIAC.328.L2 | 532 | MIAC.328.L2 | unchanged
| L2 | 549 | C.A4.4.5.L2 | 533 | C.A4.4.5.L2 | unchanged
| L2 | 550 | C.A4.4.6.L2 | 534 | C.A4.4.6.L2 | unchanged
| L2 | 551 | C.A4.4.7.L2 | 535 | C.A4.4.7.L2 | unchanged
| L2 | 552 | C.A4.4.8.L2 | 536 | C.A4.4.8.L2 | unchanged
| L2 | 553 | Q.333.L2 | 537 | Q.333.L2 | unchanged
| L2 | 554 | CY.333.L2 | 538 | CY.333.L2 | unchanged
| L2 | 555 | BPMC.333.L2 | 539 | BPMC.333.L2 | unchanged
| L2 | 556 | ENAC.334.L2 | 540 | ENAC.334.L2 | unchanged
| L2 | 557 | STAC.334.L2 | 541 | STAC.334.L2 | unchanged
| L2 | 558 | C.A5.1.1.L2 | 542 | C.A5.1.1.L2 | unchanged
| L2 | 559 | C.A5.1.2.L2 | 543 | C.A5.1.2.L2 | unchanged
| L2 | 560 | C.A5.1.3.L2 | 544 | C.A5.1.3.L2 | unchanged
| L2 | 561 | C.A5.1.4.L2 | 545 | C.A5.1.4.L2 | unchanged
| L2 | 562 | MIAC.340.L2 | 546 | MIAC.340.L2 | unchanged
| L2 | 563 | C.A5.1.5.L2 | 547 | C.A5.1.5.L2 | unchanged
| L2 | 564 | C.A5.1.6.L2 | 548 | C.A5.1.6.L2 | unchanged
| L2 | 565 | C.A5.1.7.L2 | 549 | C.A5.1.7.L2 | unchanged
| L2 | 566 | C.A5.1.8.L2 | 550 | C.A5.1.8.L2 | unchanged
| L2 | 567 | Q.345.L2 | 551 | Q.345.L2 | unchanged
| L2 | 568 | CX.345.L2 | 552 | CX.345.L2 | unchanged
| L2 | 569 | BPMC.345.L2 | 553 | BPMC.345.L2 | unchanged
| L2 | 570 | ENAC.346.L2 | 554 | ENAC.346.L2 | unchanged
| L2 | 571 | STAC.346.L2 | 555 | STAC.346.L2 | unchanged
| L2 | 572 | C.A5.2.1.L2 | 556 | C.A5.2.1.L2 | unchanged
| L2 | 573 | C.A5.2.2.L2 | 557 | C.A5.2.2.L2 | unchanged
| L2 | 574 | C.A5.2.3.L2 | 558 | C.A5.2.3.L2 | unchanged
| L2 | 575 | C.A5.2.4.L2 | 559 | C.A5.2.4.L2 | unchanged
| L2 | 576 | MIAC.352.L2 | 560 | MIAC.352.L2 | unchanged
| L2 | 577 | C.A5.2.5.L2 | 561 | C.A5.2.5.L2 | unchanged
| L2 | 578 | C.A5.2.6.L2 | 562 | C.A5.2.6.L2 | unchanged
| L2 | 579 | C.A5.2.7.L2 | 563 | C.A5.2.7.L2 | unchanged
| L2 | 580 | C.A5.2.8.L2 | 564 | C.A5.2.8.L2 | unchanged
| L2 | 581 | Q.357.L2 | 565 | Q.357.L2 | unchanged
| L2 | 582 | CY.357.L2 | 566 | CY.357.L2 | unchanged
| L2 | 583 | BPMC.357.L2 | 567 | BPMC.357.L2 | unchanged
| L2 | 584 | ENAC.358.L2 | 568 | ENAC.358.L2 | unchanged
| L2 | 585 | STAC.358.L2 | 569 | STAC.358.L2 | unchanged
| L2 | 586 | C.A5.3.1.L2 | 570 | C.A5.3.1.L2 | unchanged
| L2 | 587 | C.A5.3.2.L2 | 571 | C.A5.3.2.L2 | unchanged
| L2 | 588 | C.A5.3.3.L2 | 572 | C.A5.3.3.L2 | unchanged
| L2 | 589 | C.A5.3.4.L2 | 573 | C.A5.3.4.L2 | unchanged
| L2 | 590 | MIAC.364.L2 | 574 | MIAC.364.L2 | unchanged
| L2 | 591 | C.A5.3.5.L2 | 575 | C.A5.3.5.L2 | unchanged
| L2 | 592 | C.A5.3.6.L2 | 576 | C.A5.3.6.L2 | unchanged
| L2 | 593 | C.A5.3.7.L2 | 577 | C.A5.3.7.L2 | unchanged
| L2 | 594 | C.A5.3.8.L2 | 578 | C.A5.3.8.L2 | unchanged
| L2 | 595 | Q.369.L2 | 579 | Q.369.L2 | unchanged
| L2 | 596 | CX.369.L2 | 580 | CX.369.L2 | unchanged
| L2 | 597 | BPMR.369.L2 | 581 | BPMR.369.L2 | unchanged
| L2 | 598 | ENAC.370.L2 | 582 | ENAC.370.L2 | unchanged
| L2 | 599 | STAC.370.L2 | 583 | STAC.370.L2 | unchanged
| L2 | 600 | C.A5.4.1.L2 | 584 | C.A5.4.1.L2 | unchanged
| L2 | 601 | C.A5.4.2.L2 | 585 | C.A5.4.2.L2 | unchanged
| L2 | 602 | C.A5.4.3.L2 | 586 | C.A5.4.3.L2 | unchanged
| L2 | 603 | C.A5.4.4.L2 | 587 | C.A5.4.4.L2 | unchanged
| L2 | 604 | MIAC.376.L2 | 588 | MIAC.376.L2 | unchanged
| L2 | 605 | C.A5.4.5.L2 | 589 | C.A5.4.5.L2 | unchanged
| L2 | 606 | C.A5.4.6.L2 | 590 | C.A5.4.6.L2 | unchanged
| L2 | 607 | C.A5.4.7.L2 | 591 | C.A5.4.7.L2 | unchanged
| L2 | 608 | C.A5.4.8.L2 | 592 | C.A5.4.8.L2 | unchanged
| L2 | 609 | Q.381.L2 | 593 | Q.381.L2 | unchanged
| L2 | 610 | CY.381.L2 | 594 | CY.381.L2 | unchanged
| L2 | 611 | BPMR.381.L2 | 595 | BPMR.381.L2 | unchanged
| L2 | 612 | ENAC.382.L2 | 596 | ENAC.382.L2 | unchanged
| L2 | 613 | CTB.383.L2 | 597 | CTB.383.L2 | unchanged
| _ | 0 | _ | 600 | START.386I.B2 | removed
| L2 | 614 | VCST78T40.385.L2 | 0 | _ | inserted
| L2 | 615 | END.385.L2 | 598 | END.385.L2 | unchanged
| B2 | 616 | START.385.B2 | 599 | START.385.B2 | unchanged
| B2 | 617 | START.386I.B2 | 599 | START.385.B2 | unchanged
| B2 | 618 | VCDST.386.B2 | 601 | VCDST.386.B2 | unchanged
| B2 | 619 | START.386II.B2 | 602 | START.386II.B2 | unchanged
| B2 | 620 | TORA.387.B2 | 603 | TORA.387.B2 | unchanged
| B2 | 621 | BPMA.387.B2 | 604 | BPMA.387.B2 | unchanged
| B2 | 622 | QD.387.B2 | 605 | QD.387.B2 | unchanged
| B2 | 623 | CCY.387.B2 | 606 | CCY.387.B2 | unchanged
| B2 | 624 | DCM.388.B2 | 607 | DCM.388.B2 | unchanged
| B2 | 625 | QD.388.B2 | 608 | QD.388.B2 | unchanged
| B2 | 626 | CCX.388.B2 | 609 | CCX.388.B2 | unchanged
| B2 | 627 | END.390.B2 | 610 | END.390.B2 | unchanged
| B2 | 628 | START.390.B2 | 611 | START.390.B2 | unchanged
| B2 | 629 | BPMA.390.B2 | 612 | BPMA.390.B2 | unchanged
| B2 | 630 | QD.391.B2 | 613 | QD.391.B2 | unchanged
| B2 | 631 | CCY.391.B2 | 614 | CCY.391.B2 | unchanged
| _ | 0 | _ | 615 | PYR.391.B2 | removed
| B2 | 632 | BCM.391.B2 | 0 | _ | inserted
| B2 | 633 | QD.392.B2 | 616 | QD.392.B2 | unchanged
| B2 | 634 | CCX.392.B2 | 617 | CCX.392.B2 | unchanged
| B2 | 635 | OTRA.392.B2 | 618 | OTRA.392.B2 | unchanged
| B2 | 636 | BAM.392.B2 | 619 | BAM.392.B2 | unchanged
| B2 | 637 | BPMF.393.B2 | 620 | BPMF.393.B2 | unchanged
| B2 | 638 | END.393.B2 | 621 | END.393.B2 | unchanged
| B2 | 639 | END.394.B2 | 622 | END.394.B2 | unchanged
| B2 | 640 | START.393.B2 | 623 | START.393.B2 | unchanged
| B2 | 641 | BB.393.B2 | 624 | BB.393.B2 | unchanged
| B2 | 642 | VCST40T400Y.394.B2 | 0 | _ | inserted
| B2 | 643 | VCST400Y.402.B2 | 0 | _ | inserted
| B2 | 644 | BB.402.B2 | 625 | BB.402.B2 | unchanged
| B2 | 645 | CBB.403.B2 | 626 | CBB.403.B2 | unchanged
| B2 | 646 | COLO.403.B2 | 627 | COLO.403.B2 | unchanged
| B2 | 647 | COLU.403.B2 | 628 | COLU.403.B2 | unchanged
| B2 | 648 | BPMS.404.B2 | 629 | BPMS.404.B2 | unchanged
| B2 | 649 | OTRS.404.B2 | 630 | OTRS.404.B2 | unchanged
| B2 | 650 | BB.404.B2 | 631 | BB.404.B2 | unchanged
| B2 | 651 | CBB.405.B2 | 632 | CBB.405.B2 | unchanged
| B2 | 652 | VCST400YT40.405.B2 | 0 | _ | inserted
| B2 | 653 | SRM.406.B2 | 633 | SRM.406.B2 | unchanged
| B2 | 654 | VCST40Y.413.B2 | 0 | _ | inserted
| B2 | 655 | BB.413.B2 | 634 | BB.413.B2 | unchanged
| B2 | 656 | CBB.414.B2 | 635 | CBB.414.B2 | unchanged
| B2 | 657 | END.414.B2 | 636 | END.414.B2 | unchanged
| B2 | 658 | START.414.B2 | 637 | START.414.B2 | unchanged
| B2 | 659 | START.415.B2 | 638 | START.415.B2 | unchanged
| B2 | 660 | BAM.414.B2 | 639 | BAM.414.B2 | unchanged
| B2 | 661 | BPMF.414.B2 | 640 | BPMF.414.B2 | unchanged
| B2 | 662 | TORA.415.B2 | 641 | TORA.415.B2 | unchanged
| B2 | 663 | QD.415.B2 | 642 | QD.415.B2 | unchanged
| B2 | 664 | CCX.415.B2 | 643 | CCX.415.B2 | unchanged
| B2 | 665 | CCY.416.B2 | 644 | CCY.416.B2 | unchanged
| _ | 0 | _ | 645 | PYR.416.B2 | removed
| B2 | 666 | BCM.416.B2 | 0 | _ | inserted
| B2 | 667 | QD.417.B2 | 646 | QD.417.B2 | unchanged
| B2 | 668 | CCX.418.B2 | 647 | CCX.418.B2 | unchanged
| B2 | 669 | CCY.418.B2 | 648 | CCY.418.B2 | unchanged
| B2 | 670 | BPMA.418.B2 | 649 | BPMA.418.B2 | unchanged
| B2 | 671 | QD.418.B2 | 650 | QD.418.B2 | unchanged
| B2 | 672 | END.419.B2 | 651 | END.419.B2 | unchanged
| B2 | 673 | START.423.B2 | 652 | START.423.B2 | unchanged
| B2 | 674 | EOD.425.B2 | 653 | EOD.425.B2 | unchanged
| B2 | 675 | CCX.425.B2 | 654 | CCX.425.B2 | unchanged
| B2 | 676 | QD.425.B2 | 655 | QD.425.B2 | unchanged
| B2 | 677 | CCY.426.B2 | 656 | CCY.426.B2 | unchanged
| B2 | 678 | OTRA.426.B2 | 657 | OTRA.426.B2 | unchanged
| B2 | 679 | BPMA.426.B2 | 658 | BPMA.426.B2 | unchanged
| B2 | 680 | QD.427.B2 | 659 | QD.427.B2 | unchanged
| B2 | 681 | END.427.B2 | 660 | END.427.B2 | unchanged
| B2 | 682 | START.427.B2 | 661 | START.427.B2 | unchanged
| B2 | 683 | TDSB.428.B2 | 662 | TDSB.428.B2 | unchanged
| B2 | 684 | TDSB.430.B2 | 663 | TDSB.430.B2 | unchanged
| B2 | 685 | QD.431.B2 | 664 | QD.431.B2 | unchanged
| B2 | 686 | CCX.431.B2 | 665 | CCX.431.B2 | unchanged
| B2 | 687 | BPMA.432.B2 | 666 | BPMA.432.B2 | unchanged
| B2 | 688 | END.432.B2 | 667 | END.432.B2 | unchanged
| B2 | 689 | START.432.B2 | 668 | START.432.B2 | unchanged
| B2 | 690 | QD.434.B2 | 669 | QD.434.B2 | unchanged
| B2 | 691 | CCY.434.B2 | 670 | CCY.434.B2 | unchanged
| B2 | 692 | QD.437.B2 | 671 | QD.437.B2 | unchanged
| B2 | 693 | END.437.B2 | 672 | END.437.B2 | unchanged
| B2 | 694 | START.437.B2 | 673 | START.437.B2 | unchanged
| B2 | 695 | OTRA.438.B2 | 674 | OTRA.438.B2 | unchanged
| B2 | 696 | BPMA.440.B2 | 675 | BPMA.440.B2 | unchanged
| B2 | 697 | QD.440.B2 | 676 | QD.440.B2 | unchanged
| B2 | 698 | CCX.441.B2 | 677 | CCX.441.B2 | unchanged
| B2 | 699 | END.442.B2 | 678 | END.442.B2 | unchanged
| B2 | 700 | START.442.B2 | 679 | START.442.B2 | unchanged
| B2 | 701 | BPMA.444.B2 | 680 | BPMA.444.B2 | unchanged
| B2 | 702 | QD.444.B2 | 681 | QD.444.B2 | unchanged
| B2 | 703 | KDY.445.B2 | 682 | KDY.445.B2 | unchanged
| B2 | 704 | KDY.446.B2 | 683 | KDY.446.B2 | unchanged
| B2 | 705 | OTRA.446.B2 | 684 | OTRA.446.B2 | unchanged
| B2 | 706 | END.446.B2 | 685 | END.446.B2 | unchanged
| B2 | 707 | START.447.B2 | 686 | START.447.B2 | unchanged
| B2 | 708 | CCX.447.B2 | 687 | CCX.447.B2 | unchanged
| B2 | 709 | BPMA.448.B2 | 688 | BPMA.448.B2 | unchanged
| B2 | 710 | QD.448.B2 | 689 | QD.448.B2 | unchanged
| B2 | 711 | CCY.448.B2 | 690 | CCY.448.B2 | unchanged
| B2 | 712 | OTRB.450.B2 | 691 | OTRB.450.B2 | unchanged
| B2 | 713 | END.451.B2 | 692 | END.451.B2 | unchanged
| B2 | 714 | START.451.B2 | 693 | START.451.B2 | unchanged
| B2 | 715 | BPMA.452.B2 | 694 | BPMA.452.B2 | unchanged
| B2 | 716 | QD.452.B2 | 695 | QD.452.B2 | unchanged
| B2 | 717 | KDY.452.B2 | 696 | KDY.452.B2 | unchanged
| B2 | 718 | KDY.453.B2 | 697 | KDY.453.B2 | unchanged
| B2 | 719 | OTRB.454.B2 | 698 | OTRB.454.B2 | unchanged
| B2 | 720 | CCX.454.B2 | 699 | CCX.454.B2 | unchanged
| B2 | 721 | BPMA.455.B2 | 700 | BPMA.455.B2 | unchanged
| B2 | 722 | QD.456.B2 | 701 | QD.456.B2 | unchanged
| B2 | 723 | CCX.456.B2 | 702 | CCX.456.B2 | unchanged
| B2 | 724 | END.456.B2 | 703 | END.456.B2 | unchanged
| B2 | 725 | START.456.B2 | 704 | START.456.B2 | unchanged
| B2 | 726 | OTRB.457.B2 | 705 | OTRB.457.B2 | unchanged
| B2 | 727 | BPMA.459.B2 | 706 | BPMA.459.B2 | unchanged
| B2 | 728 | QD.459.B2 | 707 | QD.459.B2 | unchanged
| B2 | 729 | CCY.460.B2 | 708 | CCY.460.B2 | unchanged
| B2 | 730 | END.461.B2 | 709 | END.461.B2 | unchanged
| B2 | 731 | START.461.B2 | 710 | START.461.B2 | unchanged
| B2 | 732 | OTRB.461.B2 | 711 | OTRB.461.B2 | unchanged
| B2 | 733 | BPMA.462.B2 | 712 | BPMA.462.B2 | unchanged
| B2 | 734 | QD.463.B2 | 713 | QD.463.B2 | unchanged
| B2 | 735 | CRD.463.B2 | 714 | CRD.463.B2 | unchanged
| B2 | 736 | CCX.464.B2 | 715 | CCX.464.B2 | unchanged
| B2 | 737 | QD.464.B2 | 716 | QD.464.B2 | unchanged
| B2 | 738 | CCY.464.B2 | 717 | CCY.464.B2 | unchanged
| B2 | 739 | CCX.465.B2 | 718 | CCX.465.B2 | unchanged
| B2 | 740 | BPMA.465.B2 | 719 | BPMA.465.B2 | unchanged
| B2 | 741 | QD.465.B2 | 720 | QD.465.B2 | unchanged
| B2 | 742 | END.466.B2 | 721 | END.466.B2 | unchanged
| B2 | 743 | END.467.B2 | 722 | END.467.B2 | unchanged
| B2 | 744 | STARTB2D.466.B2 | 723 | STARTB2D.466.B2 | unchanged
| B2 | 745 | QD.470.B2 | 724 | QD.470.B2 | unchanged
| B2 | 746 | CCY.470.B2 | 725 | CCY.470.B2 | unchanged
| B2 | 747 | DCM.470.B2 | 726 | DCM.470.B2 | unchanged
| B2 | 748 | TORA.471.B2 | 727 | TORA.471.B2 | unchanged
| B2 | 749 | BPMA.471.B2 | 728 | BPMA.471.B2 | unchanged
| B2 | 750 | QD.472.B2 | 729 | QD.472.B2 | unchanged
| B2 | 751 | VCDST.473.B2 | 730 | VCDST.473.B2 | unchanged
| B2 | 752 | END.473.B2 | 731 | END.473.B2 | unchanged
| L3 | 753 | START.473.L3 | 732 | START.473.L3 | unchanged
| L3 | 754 | VCST40T78.473.L3 | 0 | _ | inserted
| L3 | 755 | CFB.475.L3 | 733 | CFB.475.L3 | unchanged
| L3 | 756 | STAC.477.L3 | 734 | STAC.477.L3 | unchanged
| L3 | 757 | C.A6.1.1.L3 | 735 | C.A6.1.1.L3 | unchanged
| L3 | 758 | C.A6.1.2.L3 | 736 | C.A6.1.2.L3 | unchanged
| L3 | 759 | C.A6.1.3.L3 | 737 | C.A6.1.3.L3 | unchanged
| L3 | 760 | C.A6.1.4.L3 | 738 | C.A6.1.4.L3 | unchanged
| L3 | 761 | MIAC.483.L3 | 739 | MIAC.483.L3 | unchanged
| L3 | 762 | C.A6.1.5.L3 | 740 | C.A6.1.5.L3 | unchanged
| L3 | 763 | C.A6.1.6.L3 | 741 | C.A6.1.6.L3 | unchanged
| L3 | 764 | C.A6.1.7.L3 | 742 | C.A6.1.7.L3 | unchanged
| L3 | 765 | C.A6.1.8.L3 | 743 | C.A6.1.8.L3 | unchanged
| L3 | 766 | Q.488.L3 | 744 | Q.488.L3 | unchanged
| L3 | 767 | CX.488.L3 | 745 | CX.488.L3 | unchanged
| L3 | 768 | BPMR.488.L3 | 746 | BPMR.488.L3 | unchanged
| L3 | 769 | ENAC.489.L3 | 747 | ENAC.489.L3 | unchanged
| L3 | 770 | STAC.489.L3 | 748 | STAC.489.L3 | unchanged
| L3 | 771 | C.A6.2.1.L3 | 749 | C.A6.2.1.L3 | unchanged
| L3 | 772 | C.A6.2.2.L3 | 750 | C.A6.2.2.L3 | unchanged
| L3 | 773 | C.A6.2.3.L3 | 751 | C.A6.2.3.L3 | unchanged
| L3 | 774 | C.A6.2.4.L3 | 752 | C.A6.2.4.L3 | unchanged
| L3 | 775 | MIAC.495.L3 | 753 | MIAC.495.L3 | unchanged
| L3 | 776 | C.A6.2.5.L3 | 754 | C.A6.2.5.L3 | unchanged
| L3 | 777 | C.A6.2.6.L3 | 755 | C.A6.2.6.L3 | unchanged
| L3 | 778 | C.A6.2.7.L3 | 756 | C.A6.2.7.L3 | unchanged
| L3 | 779 | C.A6.2.8.L3 | 757 | C.A6.2.8.L3 | unchanged
| L3 | 780 | Q.500.L3 | 758 | Q.500.L3 | unchanged
| L3 | 781 | CY.500.L3 | 759 | CY.500.L3 | unchanged
| L3 | 782 | BPMR.500.L3 | 760 | BPMR.500.L3 | unchanged
| L3 | 783 | ENAC.501.L3 | 761 | ENAC.501.L3 | unchanged
| L3 | 784 | STAC.501.L3 | 762 | STAC.501.L3 | unchanged
| L3 | 785 | C.A6.3.1.L3 | 763 | C.A6.3.1.L3 | unchanged
| L3 | 786 | C.A6.3.2.L3 | 764 | C.A6.3.2.L3 | unchanged
| L3 | 787 | C.A6.3.3.L3 | 765 | C.A6.3.3.L3 | unchanged
| L3 | 788 | C.A6.3.4.L3 | 766 | C.A6.3.4.L3 | unchanged
| L3 | 789 | MIAC.507.L3 | 767 | MIAC.507.L3 | unchanged
| L3 | 790 | C.A6.3.5.L3 | 768 | C.A6.3.5.L3 | unchanged
| L3 | 791 | C.A6.3.6.L3 | 769 | C.A6.3.6.L3 | unchanged
| L3 | 792 | C.A6.3.7.L3 | 770 | C.A6.3.7.L3 | unchanged
| L3 | 793 | C.A6.3.8.L3 | 771 | C.A6.3.8.L3 | unchanged
| L3 | 794 | Q.512.L3 | 772 | Q.512.L3 | unchanged
| L3 | 795 | CX.512.L3 | 773 | CX.512.L3 | unchanged
| L3 | 796 | BPMC.512.L3 | 774 | BPMC.512.L3 | unchanged
| L3 | 797 | ENAC.513.L3 | 775 | ENAC.513.L3 | unchanged
| L3 | 798 | STAC.513.L3 | 776 | STAC.513.L3 | unchanged
| L3 | 799 | C.A6.4.1.L3 | 777 | C.A6.4.1.L3 | unchanged
| L3 | 800 | C.A6.4.2.L3 | 778 | C.A6.4.2.L3 | unchanged
| L3 | 801 | C.A6.4.3.L3 | 779 | C.A6.4.3.L3 | unchanged
| L3 | 802 | C.A6.4.4.L3 | 780 | C.A6.4.4.L3 | unchanged
| L3 | 803 | MIAC.519.L3 | 781 | MIAC.519.L3 | unchanged
| L3 | 804 | C.A6.4.5.L3 | 782 | C.A6.4.5.L3 | unchanged
| L3 | 805 | C.A6.4.6.L3 | 783 | C.A6.4.6.L3 | unchanged
| L3 | 806 | C.A6.4.7.L3 | 784 | C.A6.4.7.L3 | unchanged
| L3 | 807 | C.A6.4.8.L3 | 785 | C.A6.4.8.L3 | unchanged
| L3 | 808 | Q.524.L3 | 786 | Q.524.L3 | unchanged
| L3 | 809 | CY.524.L3 | 787 | CY.524.L3 | unchanged
| L3 | 810 | BPMC.524.L3 | 788 | BPMC.524.L3 | unchanged
| L3 | 811 | ENAC.525.L3 | 789 | ENAC.525.L3 | unchanged
| L3 | 812 | MATCH.525.L3 | 790 | MATCH.525.L3 | unchanged
| L3 | 813 | STAC.525.L3 | 791 | STAC.525.L3 | unchanged
| L3 | 814 | C.A7.1.1.L3 | 792 | C.A7.1.1.L3 | unchanged
| L3 | 815 | C.A7.1.2.L3 | 793 | C.A7.1.2.L3 | unchanged
| L3 | 816 | C.A7.1.3.L3 | 794 | C.A7.1.3.L3 | unchanged
| L3 | 817 | C.A7.1.4.L3 | 795 | C.A7.1.4.L3 | unchanged
| L3 | 818 | MIAC.531.L3 | 796 | MIAC.531.L3 | unchanged
| L3 | 819 | C.A7.1.5.L3 | 797 | C.A7.1.5.L3 | unchanged
| L3 | 820 | C.A7.1.6.L3 | 798 | C.A7.1.6.L3 | unchanged
| L3 | 821 | C.A7.1.7.L3 | 799 | C.A7.1.7.L3 | unchanged
| L3 | 822 | C.A7.1.8.L3 | 800 | C.A7.1.8.L3 | unchanged
| L3 | 823 | Q.536.L3 | 801 | Q.536.L3 | unchanged
| L3 | 824 | CX.536.L3 | 802 | CX.536.L3 | unchanged
| L3 | 825 | BPMC.536.L3 | 803 | BPMC.536.L3 | unchanged
| L3 | 826 | ENAC.537.L3 | 804 | ENAC.537.L3 | unchanged
| L3 | 827 | STAC.537.L3 | 805 | STAC.537.L3 | unchanged
| L3 | 828 | C.A7.2.1.L3 | 806 | C.A7.2.1.L3 | unchanged
| L3 | 829 | C.A7.2.2.L3 | 807 | C.A7.2.2.L3 | unchanged
| L3 | 830 | C.A7.2.3.L3 | 808 | C.A7.2.3.L3 | unchanged
| L3 | 831 | C.A7.2.4.L3 | 809 | C.A7.2.4.L3 | unchanged
| L3 | 832 | MIAC.543.L3 | 810 | MIAC.543.L3 | unchanged
| L3 | 833 | C.A7.2.5.L3 | 811 | C.A7.2.5.L3 | unchanged
| L3 | 834 | C.A7.2.6.L3 | 812 | C.A7.2.6.L3 | unchanged
| L3 | 835 | C.A7.2.7.L3 | 813 | C.A7.2.7.L3 | unchanged
| L3 | 836 | C.A7.2.8.L3 | 814 | C.A7.2.8.L3 | unchanged
| L3 | 837 | Q.548.L3 | 815 | Q.548.L3 | unchanged
| L3 | 838 | CY.548.L3 | 816 | CY.548.L3 | unchanged
| L3 | 839 | BPMC.548.L3 | 817 | BPMC.548.L3 | unchanged
| L3 | 840 | ENAC.549.L3 | 818 | ENAC.549.L3 | unchanged
| L3 | 841 | STAC.549.L3 | 819 | STAC.549.L3 | unchanged
| L3 | 842 | C.A7.3.1.L3 | 820 | C.A7.3.1.L3 | unchanged
| L3 | 843 | C.A7.3.2.L3 | 821 | C.A7.3.2.L3 | unchanged
| L3 | 844 | C.A7.3.3.L3 | 822 | C.A7.3.3.L3 | unchanged
| L3 | 845 | C.A7.3.4.L3 | 823 | C.A7.3.4.L3 | unchanged
| L3 | 846 | MIAC.555.L3 | 824 | MIAC.555.L3 | unchanged
| L3 | 847 | C.A7.3.5.L3 | 825 | C.A7.3.5.L3 | unchanged
| L3 | 848 | C.A7.3.6.L3 | 826 | C.A7.3.6.L3 | unchanged
| L3 | 849 | C.A7.3.7.L3 | 827 | C.A7.3.7.L3 | unchanged
| L3 | 850 | C.A7.3.8.L3 | 828 | C.A7.3.8.L3 | unchanged
| L3 | 851 | Q.560.L3 | 829 | Q.560.L3 | unchanged
| L3 | 852 | CX.560.L3 | 830 | CX.560.L3 | unchanged
| L3 | 853 | BPMC.560.L3 | 831 | BPMC.560.L3 | unchanged
| L3 | 854 | ENAC.561.L3 | 832 | ENAC.561.L3 | unchanged
| L3 | 855 | STAC.561.L3 | 833 | STAC.561.L3 | unchanged
| L3 | 856 | C.A7.4.1.L3 | 834 | C.A7.4.1.L3 | unchanged
| L3 | 857 | C.A7.4.2.L3 | 835 | C.A7.4.2.L3 | unchanged
| L3 | 858 | C.A7.4.3.L3 | 836 | C.A7.4.3.L3 | unchanged
| L3 | 859 | C.A7.4.4.L3 | 837 | C.A7.4.4.L3 | unchanged
| L3 | 860 | MIAC.567.L3 | 838 | MIAC.567.L3 | unchanged
| L3 | 861 | C.A7.4.5.L3 | 839 | C.A7.4.5.L3 | unchanged
| L3 | 862 | C.A7.4.6.L3 | 840 | C.A7.4.6.L3 | unchanged
| L3 | 863 | C.A7.4.7.L3 | 841 | C.A7.4.7.L3 | unchanged
| L3 | 864 | C.A7.4.8.L3 | 842 | C.A7.4.8.L3 | unchanged
| L3 | 865 | Q.572.L3 | 843 | Q.572.L3 | unchanged
| L3 | 866 | CY.572.L3 | 844 | CY.572.L3 | unchanged
| L3 | 867 | BPMC.572.L3 | 845 | BPMC.572.L3 | unchanged
| L3 | 868 | ENAC.573.L3 | 846 | ENAC.573.L3 | unchanged
| L3 | 869 | STAC.573.L3 | 847 | STAC.573.L3 | unchanged
| L3 | 870 | C.A8.1.1.L3 | 848 | C.A8.1.1.L3 | unchanged
| L3 | 871 | C.A8.1.2.L3 | 849 | C.A8.1.2.L3 | unchanged
| L3 | 872 | C.A8.1.3.L3 | 850 | C.A8.1.3.L3 | unchanged
| L3 | 873 | C.A8.1.4.L3 | 851 | C.A8.1.4.L3 | unchanged
| L3 | 874 | MIAC.579.L3 | 852 | MIAC.579.L3 | unchanged
| L3 | 875 | C.A8.1.5.L3 | 853 | C.A8.1.5.L3 | unchanged
| L3 | 876 | C.A8.1.6.L3 | 854 | C.A8.1.6.L3 | unchanged
| L3 | 877 | C.A8.1.7.L3 | 855 | C.A8.1.7.L3 | unchanged
| L3 | 878 | C.A8.1.8.L3 | 856 | C.A8.1.8.L3 | unchanged
| L3 | 879 | Q.584.L3 | 857 | Q.584.L3 | unchanged
| L3 | 880 | CX.584.L3 | 858 | CX.584.L3 | unchanged
| L3 | 881 | BPMC.584.L3 | 859 | BPMC.584.L3 | unchanged
| L3 | 882 | ENAC.585.L3 | 860 | ENAC.585.L3 | unchanged
| L3 | 883 | STAC.585.L3 | 861 | STAC.585.L3 | unchanged
| L3 | 884 | C.A8.2.1.L3 | 862 | C.A8.2.1.L3 | unchanged
| L3 | 885 | C.A8.2.2.L3 | 863 | C.A8.2.2.L3 | unchanged
| L3 | 886 | C.A8.2.3.L3 | 864 | C.A8.2.3.L3 | unchanged
| L3 | 887 | C.A8.2.4.L3 | 865 | C.A8.2.4.L3 | unchanged
| L3 | 888 | MIAC.591.L3 | 866 | MIAC.591.L3 | unchanged
| L3 | 889 | C.A8.2.5.L3 | 867 | C.A8.2.5.L3 | unchanged
| L3 | 890 | C.A8.2.6.L3 | 868 | C.A8.2.6.L3 | unchanged
| L3 | 891 | C.A8.2.7.L3 | 869 | C.A8.2.7.L3 | unchanged
| L3 | 892 | C.A8.2.8.L3 | 870 | C.A8.2.8.L3 | unchanged
| L3 | 893 | Q.596.L3 | 871 | Q.596.L3 | unchanged
| L3 | 894 | CY.596.L3 | 872 | CY.596.L3 | unchanged
| L3 | 895 | BPMC.596.L3 | 873 | BPMC.596.L3 | unchanged
| L3 | 896 | ENAC.597.L3 | 874 | ENAC.597.L3 | unchanged
| L3 | 897 | STAC.597.L3 | 875 | STAC.597.L3 | unchanged
| L3 | 898 | C.A8.3.1.L3 | 876 | C.A8.3.1.L3 | unchanged
| L3 | 899 | C.A8.3.2.L3 | 877 | C.A8.3.2.L3 | unchanged
| L3 | 900 | C.A8.3.3.L3 | 878 | C.A8.3.3.L3 | unchanged
| L3 | 901 | C.A8.3.4.L3 | 879 | C.A8.3.4.L3 | unchanged
| L3 | 902 | MIAC.603.L3 | 880 | MIAC.603.L3 | unchanged
| L3 | 903 | C.A8.3.5.L3 | 881 | C.A8.3.5.L3 | unchanged
| L3 | 904 | C.A8.3.6.L3 | 882 | C.A8.3.6.L3 | unchanged
| L3 | 905 | C.A8.3.7.L3 | 883 | C.A8.3.7.L3 | unchanged
| L3 | 906 | C.A8.3.8.L3 | 884 | C.A8.3.8.L3 | unchanged
| L3 | 907 | Q.608.L3 | 885 | Q.608.L3 | unchanged
| L3 | 908 | CX.608.L3 | 886 | CX.608.L3 | unchanged
| L3 | 909 | BPMR.608.L3 | 887 | BPMR.608.L3 | unchanged
| L3 | 910 | ENAC.609.L3 | 888 | ENAC.609.L3 | unchanged
| L3 | 911 | STAC.609.L3 | 889 | STAC.609.L3 | unchanged
| L3 | 912 | C.A8.4.1.L3 | 890 | C.A8.4.1.L3 | unchanged
| L3 | 913 | C.A8.4.2.L3 | 891 | C.A8.4.2.L3 | unchanged
| L3 | 914 | C.A8.4.3.L3 | 892 | C.A8.4.3.L3 | unchanged
| L3 | 915 | C.A8.4.4.L3 | 893 | C.A8.4.4.L3 | unchanged
| L3 | 916 | MIAC.615.L3 | 894 | MIAC.615.L3 | unchanged
| L3 | 917 | C.A8.4.5.L3 | 895 | C.A8.4.5.L3 | unchanged
| L3 | 918 | C.A8.4.6.L3 | 896 | C.A8.4.6.L3 | unchanged
| L3 | 919 | C.A8.4.7.L3 | 897 | C.A8.4.7.L3 | unchanged
| L3 | 920 | C.A8.4.8.L3 | 898 | C.A8.4.8.L3 | unchanged
| L3 | 921 | Q.620.L3 | 899 | Q.620.L3 | unchanged
| L3 | 922 | CY.620.L3 | 900 | CY.620.L3 | unchanged
| L3 | 923 | BPMR.620.L3 | 901 | BPMR.620.L3 | unchanged
| L3 | 924 | ENAC.621.L3 | 902 | ENAC.621.L3 | unchanged
| L3 | 925 | CSC.622.L3 | 903 | CSC.622.L3 | unchanged
| L3 | 926 | STAC.624.L3 | 904 | STAC.624.L3 | unchanged
| L3 | 927 | C.A9.1.1.L3 | 905 | C.A9.1.1.L3 | unchanged
| L3 | 928 | C.A9.1.2.L3 | 906 | C.A9.1.2.L3 | unchanged
| L3 | 929 | C.A9.1.3.L3 | 907 | C.A9.1.3.L3 | unchanged
| L3 | 930 | C.A9.1.4.L3 | 908 | C.A9.1.4.L3 | unchanged
| L3 | 931 | MIAC.630.L3 | 909 | MIAC.630.L3 | unchanged
| L3 | 932 | C.A9.1.5.L3 | 910 | C.A9.1.5.L3 | unchanged
| L3 | 933 | C.A9.1.6.L3 | 911 | C.A9.1.6.L3 | unchanged
| L3 | 934 | C.A9.1.7.L3 | 912 | C.A9.1.7.L3 | unchanged
| L3 | 935 | C.A9.1.8.L3 | 913 | C.A9.1.8.L3 | unchanged
| L3 | 936 | Q.635.L3 | 914 | Q.635.L3 | unchanged
| L3 | 937 | CX.635.L3 | 915 | CX.635.L3 | unchanged
| L3 | 938 | BPMR.635.L3 | 916 | BPMR.635.L3 | unchanged
| L3 | 939 | ENAC.636.L3 | 917 | ENAC.636.L3 | unchanged
| L3 | 940 | STAC.636.L3 | 918 | STAC.636.L3 | unchanged
| L3 | 941 | C.A9.2.1.L3 | 919 | C.A9.2.1.L3 | unchanged
| L3 | 942 | C.A9.2.2.L3 | 920 | C.A9.2.2.L3 | unchanged
| L3 | 943 | C.A9.2.3.L3 | 921 | C.A9.2.3.L3 | unchanged
| L3 | 944 | C.A9.2.4.L3 | 922 | C.A9.2.4.L3 | unchanged
| L3 | 945 | MIAC.642.L3 | 923 | MIAC.642.L3 | unchanged
| L3 | 946 | C.A9.2.5.L3 | 924 | C.A9.2.5.L3 | unchanged
| L3 | 947 | C.A9.2.6.L3 | 925 | C.A9.2.6.L3 | unchanged
| L3 | 948 | C.A9.2.7.L3 | 926 | C.A9.2.7.L3 | unchanged
| L3 | 949 | C.A9.2.8.L3 | 927 | C.A9.2.8.L3 | unchanged
| L3 | 950 | Q.647.L3 | 928 | Q.647.L3 | unchanged
| L3 | 951 | CY.647.L3 | 929 | CY.647.L3 | unchanged
| L3 | 952 | BPMR.647.L3 | 930 | BPMR.647.L3 | unchanged
| L3 | 953 | ENAC.648.L3 | 931 | ENAC.648.L3 | unchanged
| L3 | 954 | STAC.648.L3 | 932 | STAC.648.L3 | unchanged
| L3 | 955 | C.A9.3.1.L3 | 933 | C.A9.3.1.L3 | unchanged
| L3 | 956 | C.A9.3.2.L3 | 934 | C.A9.3.2.L3 | unchanged
| L3 | 957 | C.A9.3.3.L3 | 935 | C.A9.3.3.L3 | unchanged
| L3 | 958 | C.A9.3.4.L3 | 936 | C.A9.3.4.L3 | unchanged
| L3 | 959 | MIAC.654.L3 | 937 | MIAC.654.L3 | unchanged
| L3 | 960 | C.A9.3.5.L3 | 938 | C.A9.3.5.L3 | unchanged
| L3 | 961 | C.A9.3.6.L3 | 939 | C.A9.3.6.L3 | unchanged
| L3 | 962 | C.A9.3.7.L3 | 940 | C.A9.3.7.L3 | unchanged
| L3 | 963 | C.A9.3.8.L3 | 941 | C.A9.3.8.L3 | unchanged
| L3 | 964 | Q.659.L3 | 942 | Q.659.L3 | unchanged
| L3 | 965 | CX.659.L3 | 943 | CX.659.L3 | unchanged
| L3 | 966 | BPMC.659.L3 | 944 | BPMC.659.L3 | unchanged
| L3 | 967 | ENAC.660.L3 | 945 | ENAC.660.L3 | unchanged
| L3 | 968 | STAC.660.L3 | 946 | STAC.660.L3 | unchanged
| L3 | 969 | C.A9.4.1.L3 | 947 | C.A9.4.1.L3 | unchanged
| L3 | 970 | C.A9.4.2.L3 | 948 | C.A9.4.2.L3 | unchanged
| L3 | 971 | C.A9.4.3.L3 | 949 | C.A9.4.3.L3 | unchanged
| L3 | 972 | C.A9.4.4.L3 | 950 | C.A9.4.4.L3 | unchanged
| L3 | 973 | MIAC.666.L3 | 951 | MIAC.666.L3 | unchanged
| L3 | 974 | C.A9.4.5.L3 | 952 | C.A9.4.5.L3 | unchanged
| L3 | 975 | C.A9.4.6.L3 | 953 | C.A9.4.6.L3 | unchanged
| L3 | 976 | C.A9.4.7.L3 | 954 | C.A9.4.7.L3 | unchanged
| L3 | 977 | C.A9.4.8.L3 | 955 | C.A9.4.8.L3 | unchanged
| L3 | 978 | Q.671.L3 | 956 | Q.671.L3 | unchanged
| L3 | 979 | CY.671.L3 | 957 | CY.671.L3 | unchanged
| L3 | 980 | BPMC.671.L3 | 958 | BPMC.671.L3 | unchanged
| L3 | 981 | ENAC.672.L3 | 959 | ENAC.672.L3 | unchanged
| L3 | 982 | STAC.672.L3 | 960 | STAC.672.L3 | unchanged
| L3 | 983 | C.A10.1.1.L3 | 961 | C.A10.1.1.L3 | unchanged
| L3 | 984 | C.A10.1.2.L3 | 962 | C.A10.1.2.L3 | unchanged
| L3 | 985 | C.A10.1.3.L3 | 963 | C.A10.1.3.L3 | unchanged
| L3 | 986 | C.A10.1.4.L3 | 964 | C.A10.1.4.L3 | unchanged
| L3 | 987 | MIAC.678.L3 | 965 | MIAC.678.L3 | unchanged
| L3 | 988 | C.A10.1.5.L3 | 966 | C.A10.1.5.L3 | unchanged
| L3 | 989 | C.A10.1.6.L3 | 967 | C.A10.1.6.L3 | unchanged
| L3 | 990 | C.A10.1.7.L3 | 968 | C.A10.1.7.L3 | unchanged
| L3 | 991 | C.A10.1.8.L3 | 969 | C.A10.1.8.L3 | unchanged
| L3 | 992 | Q.683.L3 | 970 | Q.683.L3 | unchanged
| L3 | 993 | CX.683.L3 | 971 | CX.683.L3 | unchanged
| L3 | 994 | BPMC.683.L3 | 972 | BPMC.683.L3 | unchanged
| L3 | 995 | ENAC.684.L3 | 973 | ENAC.684.L3 | unchanged
| L3 | 996 | STAC.684.L3 | 974 | STAC.684.L3 | unchanged
| L3 | 997 | C.A10.2.1.L3 | 975 | C.A10.2.1.L3 | unchanged
| L3 | 998 | C.A10.2.2.L3 | 976 | C.A10.2.2.L3 | unchanged
| L3 | 999 | C.A10.2.3.L3 | 977 | C.A10.2.3.L3 | unchanged
| L3 | 1000 | C.A10.2.4.L3 | 978 | C.A10.2.4.L3 | unchanged
| L3 | 1001 | MIAC.690.L3 | 979 | MIAC.690.L3 | unchanged
| L3 | 1002 | C.A10.2.5.L3 | 980 | C.A10.2.5.L3 | unchanged
| L3 | 1003 | C.A10.2.6.L3 | 981 | C.A10.2.6.L3 | unchanged
| L3 | 1004 | C.A10.2.7.L3 | 982 | C.A10.2.7.L3 | unchanged
| L3 | 1005 | C.A10.2.8.L3 | 983 | C.A10.2.8.L3 | unchanged
| L3 | 1006 | Q.695.L3 | 984 | Q.695.L3 | unchanged
| L3 | 1007 | CY.695.L3 | 985 | CY.695.L3 | unchanged
| L3 | 1008 | BPMC.695.L3 | 986 | BPMC.695.L3 | unchanged
| L3 | 1009 | ENAC.696.L3 | 987 | ENAC.696.L3 | unchanged
| L3 | 1010 | STAC.696.L3 | 988 | STAC.696.L3 | unchanged
| L3 | 1011 | C.A10.3.1.L3 | 989 | C.A10.3.1.L3 | unchanged
| L3 | 1012 | C.A10.3.2.L3 | 990 | C.A10.3.2.L3 | unchanged
| L3 | 1013 | C.A10.3.3.L3 | 991 | C.A10.3.3.L3 | unchanged
| L3 | 1014 | C.A10.3.4.L3 | 992 | C.A10.3.4.L3 | unchanged
| L3 | 1015 | MIAC.702.L3 | 993 | MIAC.702.L3 | unchanged
| L3 | 1016 | C.A10.3.5.L3 | 994 | C.A10.3.5.L3 | unchanged
| L3 | 1017 | C.A10.3.6.L3 | 995 | C.A10.3.6.L3 | unchanged
| L3 | 1018 | C.A10.3.7.L3 | 996 | C.A10.3.7.L3 | unchanged
| L3 | 1019 | C.A10.3.8.L3 | 997 | C.A10.3.8.L3 | unchanged
| L3 | 1020 | Q.707.L3 | 998 | Q.707.L3 | unchanged
| L3 | 1021 | CX.707.L3 | 999 | CX.707.L3 | unchanged
| L3 | 1022 | BPMC.707.L3 | 1000 | BPMC.707.L3 | unchanged
| L3 | 1023 | ENAC.707.L3 | 1001 | ENAC.707.L3 | unchanged
| L3 | 1024 | STAC.707.L3 | 1002 | STAC.707.L3 | unchanged
| L3 | 1025 | C.A10.4.1.L3 | 1003 | C.A10.4.1.L3 | unchanged
| L3 | 1026 | C.A10.4.2.L3 | 1004 | C.A10.4.2.L3 | unchanged
| L3 | 1027 | C.A10.4.3.L3 | 1005 | C.A10.4.3.L3 | unchanged
| L3 | 1028 | C.A10.4.4.L3 | 1006 | C.A10.4.4.L3 | unchanged
| L3 | 1029 | MIAC.714.L3 | 1007 | MIAC.714.L3 | unchanged
| L3 | 1030 | C.A10.4.5.L3 | 1008 | C.A10.4.5.L3 | unchanged
| L3 | 1031 | C.A10.4.6.L3 | 1009 | C.A10.4.6.L3 | unchanged
| L3 | 1032 | C.A10.4.7.L3 | 1010 | C.A10.4.7.L3 | unchanged
| L3 | 1033 | C.A10.4.8.L3 | 1011 | C.A10.4.8.L3 | unchanged
| L3 | 1034 | Q.719.L3 | 1012 | Q.719.L3 | unchanged
| L3 | 1035 | CY.719.L3 | 1013 | CY.719.L3 | unchanged
| L3 | 1036 | BPMC.719.L3 | 1014 | BPMC.719.L3 | unchanged
| L3 | 1037 | ENAC.719.L3 | 1015 | ENAC.719.L3 | unchanged
| L3 | 1038 | STAC.719.L3 | 1016 | STAC.719.L3 | unchanged
| L3 | 1039 | C.A11.1.1.L3 | 1017 | C.A11.1.1.L3 | unchanged
| L3 | 1040 | C.A11.1.2.L3 | 1018 | C.A11.1.2.L3 | unchanged
| L3 | 1041 | C.A11.1.3.L3 | 1019 | C.A11.1.3.L3 | unchanged
| L3 | 1042 | C.A11.1.4.L3 | 1020 | C.A11.1.4.L3 | unchanged
| L3 | 1043 | MIAC.726.L3 | 1021 | MIAC.726.L3 | unchanged
| L3 | 1044 | C.A11.1.5.L3 | 1022 | C.A11.1.5.L3 | unchanged
| L3 | 1045 | C.A11.1.6.L3 | 1023 | C.A11.1.6.L3 | unchanged
| L3 | 1046 | C.A11.1.7.L3 | 1024 | C.A11.1.7.L3 | unchanged
| L3 | 1047 | C.A11.1.8.L3 | 1025 | C.A11.1.8.L3 | unchanged
| L3 | 1048 | Q.731.L3 | 1026 | Q.731.L3 | unchanged
| L3 | 1049 | CX.731.L3 | 1027 | CX.731.L3 | unchanged
| L3 | 1050 | BPMC.731.L3 | 1028 | BPMC.731.L3 | unchanged
| L3 | 1051 | ENAC.731.L3 | 1029 | ENAC.731.L3 | unchanged
| L3 | 1052 | STAC.731.L3 | 1030 | STAC.731.L3 | unchanged
| L3 | 1053 | C.A11.2.1.L3 | 1031 | C.A11.2.1.L3 | unchanged
| L3 | 1054 | C.A11.2.2.L3 | 1032 | C.A11.2.2.L3 | unchanged
| L3 | 1055 | C.A11.2.3.L3 | 1033 | C.A11.2.3.L3 | unchanged
| L3 | 1056 | C.A11.2.4.L3 | 1034 | C.A11.2.4.L3 | unchanged
| L3 | 1057 | MIAC.738.L3 | 1035 | MIAC.738.L3 | unchanged
| L3 | 1058 | C.A11.2.5.L3 | 1036 | C.A11.2.5.L3 | unchanged
| L3 | 1059 | C.A11.2.6.L3 | 1037 | C.A11.2.6.L3 | unchanged
| L3 | 1060 | C.A11.2.7.L3 | 1038 | C.A11.2.7.L3 | unchanged
| L3 | 1061 | C.A11.2.8.L3 | 1039 | C.A11.2.8.L3 | unchanged
| L3 | 1062 | Q.743.L3 | 1040 | Q.743.L3 | unchanged
| L3 | 1063 | CY.743.L3 | 1041 | CY.743.L3 | unchanged
| L3 | 1064 | BPMC.743.L3 | 1042 | BPMC.743.L3 | unchanged
| L3 | 1065 | ENAC.743.L3 | 1043 | ENAC.743.L3 | unchanged
| L3 | 1066 | STAC.743.L3 | 1044 | STAC.743.L3 | unchanged
| L3 | 1067 | C.A11.3.1.L3 | 1045 | C.A11.3.1.L3 | unchanged
| L3 | 1068 | C.A11.3.2.L3 | 1046 | C.A11.3.2.L3 | unchanged
| L3 | 1069 | C.A11.3.3.L3 | 1047 | C.A11.3.3.L3 | unchanged
| L3 | 1070 | C.A11.3.4.L3 | 1048 | C.A11.3.4.L3 | unchanged
| L3 | 1071 | MIAC.750.L3 | 1049 | MIAC.750.L3 | unchanged
| L3 | 1072 | C.A11.3.5.L3 | 1050 | C.A11.3.5.L3 | unchanged
| L3 | 1073 | C.A11.3.6.L3 | 1051 | C.A11.3.6.L3 | unchanged
| L3 | 1074 | C.A11.3.7.L3 | 1052 | C.A11.3.7.L3 | unchanged
| L3 | 1075 | C.A11.3.8.L3 | 1053 | C.A11.3.8.L3 | unchanged
| L3 | 1076 | Q.755.L3 | 1054 | Q.755.L3 | unchanged
| L3 | 1077 | CX.755.L3 | 1055 | CX.755.L3 | unchanged
| L3 | 1078 | BPMR.755.L3 | 1056 | BPMR.755.L3 | unchanged
| L3 | 1079 | ENAC.755.L3 | 1057 | ENAC.755.L3 | unchanged
| L3 | 1080 | STAC.755.L3 | 1058 | STAC.755.L3 | unchanged
| L3 | 1081 | C.A11.4.1.L3 | 1059 | C.A11.4.1.L3 | unchanged
| L3 | 1082 | C.A11.4.2.L3 | 1060 | C.A11.4.2.L3 | unchanged
| L3 | 1083 | C.A11.4.3.L3 | 1061 | C.A11.4.3.L3 | unchanged
| L3 | 1084 | C.A11.4.4.L3 | 1062 | C.A11.4.4.L3 | unchanged
| L3 | 1085 | MIAC.762.L3 | 1063 | MIAC.762.L3 | unchanged
| L3 | 1086 | C.A11.4.5.L3 | 1064 | C.A11.4.5.L3 | unchanged
| L3 | 1087 | C.A11.4.6.L3 | 1065 | C.A11.4.6.L3 | unchanged
| L3 | 1088 | C.A11.4.7.L3 | 1066 | C.A11.4.7.L3 | unchanged
| L3 | 1089 | C.A11.4.8.L3 | 1067 | C.A11.4.8.L3 | unchanged
| L3 | 1090 | Q.767.L3 | 1068 | Q.767.L3 | unchanged
| L3 | 1091 | CY.767.L3 | 1069 | CY.767.L3 | unchanged
| L3 | 1092 | BPMR.767.L3 | 1070 | BPMR.767.L3 | unchanged
| L3 | 1093 | ENAC.767.L3 | 1071 | ENAC.767.L3 | unchanged
| L3 | 1094 | CSC.769.L3 | 1072 | CSC.769.L3 | unchanged
| L3 | 1095 | STAC.770.L3 | 1073 | STAC.770.L3 | unchanged
| L3 | 1096 | C.A12.1.1.L3 | 1074 | C.A12.1.1.L3 | unchanged
| L3 | 1097 | C.A12.1.2.L3 | 1075 | C.A12.1.2.L3 | unchanged
| L3 | 1098 | C.A12.1.3.L3 | 1076 | C.A12.1.3.L3 | unchanged
| L3 | 1099 | C.A12.1.4.L3 | 1077 | C.A12.1.4.L3 | unchanged
| L3 | 1100 | MIAC.777.L3 | 1078 | MIAC.777.L3 | unchanged
| L3 | 1101 | C.A12.1.5.L3 | 1079 | C.A12.1.5.L3 | unchanged
| L3 | 1102 | C.A12.1.6.L3 | 1080 | C.A12.1.6.L3 | unchanged
| L3 | 1103 | C.A12.1.7.L3 | 1081 | C.A12.1.7.L3 | unchanged
| L3 | 1104 | C.A12.1.8.L3 | 1082 | C.A12.1.8.L3 | unchanged
| L3 | 1105 | Q.782.L3 | 1083 | Q.782.L3 | unchanged
| L3 | 1106 | CX.782.L3 | 1084 | CX.782.L3 | unchanged
| L3 | 1107 | BPMR.782.L3 | 1085 | BPMR.782.L3 | unchanged
| L3 | 1108 | ENAC.782.L3 | 1086 | ENAC.782.L3 | unchanged
| L3 | 1109 | STAC.782.L3 | 1087 | STAC.782.L3 | unchanged
| L3 | 1110 | C.A12.2.1.L3 | 1088 | C.A12.2.1.L3 | unchanged
| L3 | 1111 | C.A12.2.2.L3 | 1089 | C.A12.2.2.L3 | unchanged
| L3 | 1112 | C.A12.2.3.L3 | 1090 | C.A12.2.3.L3 | unchanged
| L3 | 1113 | C.A12.2.4.L3 | 1091 | C.A12.2.4.L3 | unchanged
| L3 | 1114 | MIAC.789.L3 | 1092 | MIAC.789.L3 | unchanged
| L3 | 1115 | C.A12.2.5.L3 | 1093 | C.A12.2.5.L3 | unchanged
| L3 | 1116 | C.A12.2.6.L3 | 1094 | C.A12.2.6.L3 | unchanged
| L3 | 1117 | C.A12.2.7.L3 | 1095 | C.A12.2.7.L3 | unchanged
| L3 | 1118 | C.A12.2.8.L3 | 1096 | C.A12.2.8.L3 | unchanged
| L3 | 1119 | Q.794.L3 | 1097 | Q.794.L3 | unchanged
| L3 | 1120 | CY.794.L3 | 1098 | CY.794.L3 | unchanged
| L3 | 1121 | BPMR.794.L3 | 1099 | BPMR.794.L3 | unchanged
| L3 | 1122 | ENAC.794.L3 | 1100 | ENAC.794.L3 | unchanged
| L3 | 1123 | STAC.794.L3 | 1101 | STAC.794.L3 | unchanged
| L3 | 1124 | C.A12.3.1.L3 | 1102 | C.A12.3.1.L3 | unchanged
| L3 | 1125 | C.A12.3.2.L3 | 1103 | C.A12.3.2.L3 | unchanged
| L3 | 1126 | C.A12.3.3.L3 | 1104 | C.A12.3.3.L3 | unchanged
| L3 | 1127 | C.A12.3.4.L3 | 1105 | C.A12.3.4.L3 | unchanged
| L3 | 1128 | MIAC.801.L3 | 1106 | MIAC.801.L3 | unchanged
| L3 | 1129 | C.A12.3.5.L3 | 1107 | C.A12.3.5.L3 | unchanged
| L3 | 1130 | C.A12.3.6.L3 | 1108 | C.A12.3.6.L3 | unchanged
| L3 | 1131 | C.A12.3.7.L3 | 1109 | C.A12.3.7.L3 | unchanged
| L3 | 1132 | C.A12.3.8.L3 | 1110 | C.A12.3.8.L3 | unchanged
| L3 | 1133 | Q.806.L3 | 1111 | Q.806.L3 | unchanged
| L3 | 1134 | CX.806.L3 | 1112 | CX.806.L3 | unchanged
| L3 | 1135 | BPMC.806.L3 | 1113 | BPMC.806.L3 | unchanged
| L3 | 1136 | ENAC.806.L3 | 1114 | ENAC.806.L3 | unchanged
| L3 | 1137 | STAC.806.L3 | 1115 | STAC.806.L3 | unchanged
| L3 | 1138 | C.A12.4.1.L3 | 1116 | C.A12.4.1.L3 | unchanged
| L3 | 1139 | C.A12.4.2.L3 | 1117 | C.A12.4.2.L3 | unchanged
| L3 | 1140 | C.A12.4.3.L3 | 1118 | C.A12.4.3.L3 | unchanged
| L3 | 1141 | C.A12.4.4.L3 | 1119 | C.A12.4.4.L3 | unchanged
| L3 | 1142 | MIAC.813.L3 | 1120 | MIAC.813.L3 | unchanged
| L3 | 1143 | C.A12.4.5.L3 | 1121 | C.A12.4.5.L3 | unchanged
| L3 | 1144 | C.A12.4.6.L3 | 1122 | C.A12.4.6.L3 | unchanged
| L3 | 1145 | C.A12.4.7.L3 | 1123 | C.A12.4.7.L3 | unchanged
| L3 | 1146 | C.A12.4.8.L3 | 1124 | C.A12.4.8.L3 | unchanged
| L3 | 1147 | Q.818.L3 | 1125 | Q.818.L3 | unchanged
| L3 | 1148 | CY.818.L3 | 1126 | CY.818.L3 | unchanged
| L3 | 1149 | BPMC.818.L3 | 1127 | BPMC.818.L3 | unchanged
| L3 | 1150 | ENAC.818.L3 | 1128 | ENAC.818.L3 | unchanged
| L3 | 1151 | STAC.818.L3 | 1129 | STAC.818.L3 | unchanged
| L3 | 1152 | C.A13.1.1.L3 | 1130 | C.A13.1.1.L3 | unchanged
| L3 | 1153 | C.A13.1.2.L3 | 1131 | C.A13.1.2.L3 | unchanged
| L3 | 1154 | C.A13.1.3.L3 | 1132 | C.A13.1.3.L3 | unchanged
| L3 | 1155 | C.A13.1.4.L3 | 1133 | C.A13.1.4.L3 | unchanged
| L3 | 1156 | MIAC.825.L3 | 1134 | MIAC.825.L3 | unchanged
| L3 | 1157 | C.A13.1.5.L3 | 1135 | C.A13.1.5.L3 | unchanged
| L3 | 1158 | C.A13.1.6.L3 | 1136 | C.A13.1.6.L3 | unchanged
| L3 | 1159 | C.A13.1.7.L3 | 1137 | C.A13.1.7.L3 | unchanged
| L3 | 1160 | C.A13.1.8.L3 | 1138 | C.A13.1.8.L3 | unchanged
| L3 | 1161 | Q.830.L3 | 1139 | Q.830.L3 | unchanged
| L3 | 1162 | CX.830.L3 | 1140 | CX.830.L3 | unchanged
| L3 | 1163 | BPMC.830.L3 | 1141 | BPMC.830.L3 | unchanged
| L3 | 1164 | ENAC.830.L3 | 1142 | ENAC.830.L3 | unchanged
| L3 | 1165 | STAC.830.L3 | 1143 | STAC.830.L3 | unchanged
| L3 | 1166 | C.A13.2.1.L3 | 1144 | C.A13.2.1.L3 | unchanged
| L3 | 1167 | C.A13.2.2.L3 | 1145 | C.A13.2.2.L3 | unchanged
| L3 | 1168 | C.A13.2.3.L3 | 1146 | C.A13.2.3.L3 | unchanged
| L3 | 1169 | C.A13.2.4.L3 | 1147 | C.A13.2.4.L3 | unchanged
| L3 | 1170 | MIAC.837.L3 | 1148 | MIAC.837.L3 | unchanged
| L3 | 1171 | C.A13.2.5.L3 | 1149 | C.A13.2.5.L3 | unchanged
| L3 | 1172 | C.A13.2.6.L3 | 1150 | C.A13.2.6.L3 | unchanged
| L3 | 1173 | C.A13.2.7.L3 | 1151 | C.A13.2.7.L3 | unchanged
| L3 | 1174 | C.A13.2.8.L3 | 1152 | C.A13.2.8.L3 | unchanged
| L3 | 1175 | Q.842.L3 | 1153 | Q.842.L3 | unchanged
| L3 | 1176 | CY.842.L3 | 1154 | CY.842.L3 | unchanged
| L3 | 1177 | BPMC.842.L3 | 1155 | BPMC.842.L3 | unchanged
| L3 | 1178 | ENAC.842.L3 | 1156 | ENAC.842.L3 | unchanged
| L3 | 1179 | STAC.842.L3 | 1157 | STAC.842.L3 | unchanged
| L3 | 1180 | C.A13.3.1.L3 | 1158 | C.A13.3.1.L3 | unchanged
| L3 | 1181 | C.A13.3.2.L3 | 1159 | C.A13.3.2.L3 | unchanged
| L3 | 1182 | C.A13.3.3.L3 | 1160 | C.A13.3.3.L3 | unchanged
| L3 | 1183 | C.A13.3.4.L3 | 1161 | C.A13.3.4.L3 | unchanged
| L3 | 1184 | MIAC.849.L3 | 1162 | MIAC.849.L3 | unchanged
| L3 | 1185 | C.A13.3.5.L3 | 1163 | C.A13.3.5.L3 | unchanged
| L3 | 1186 | C.A13.3.6.L3 | 1164 | C.A13.3.6.L3 | unchanged
| L3 | 1187 | C.A13.3.7.L3 | 1165 | C.A13.3.7.L3 | unchanged
| L3 | 1188 | C.A13.3.8.L3 | 1166 | C.A13.3.8.L3 | unchanged
| L3 | 1189 | Q.854.L3 | 1167 | Q.854.L3 | unchanged
| L3 | 1190 | CX.854.L3 | 1168 | CX.854.L3 | unchanged
| L3 | 1191 | BPMC.854.L3 | 1169 | BPMC.854.L3 | unchanged
| L3 | 1192 | ENAC.854.L3 | 1170 | ENAC.854.L3 | unchanged
| L3 | 1193 | STAC.854.L3 | 1171 | STAC.854.L3 | unchanged
| L3 | 1194 | C.A13.4.1.L3 | 1172 | C.A13.4.1.L3 | unchanged
| L3 | 1195 | C.A13.4.2.L3 | 1173 | C.A13.4.2.L3 | unchanged
| L3 | 1196 | C.A13.4.3.L3 | 1174 | C.A13.4.3.L3 | unchanged
| L3 | 1197 | C.A13.4.4.L3 | 1175 | C.A13.4.4.L3 | unchanged
| L3 | 1198 | MIAC.861.L3 | 1176 | MIAC.861.L3 | unchanged
| L3 | 1199 | C.A13.4.5.L3 | 1177 | C.A13.4.5.L3 | unchanged
| L3 | 1200 | C.A13.4.6.L3 | 1178 | C.A13.4.6.L3 | unchanged
| L3 | 1201 | C.A13.4.7.L3 | 1179 | C.A13.4.7.L3 | unchanged
| L3 | 1202 | C.A13.4.8.L3 | 1180 | C.A13.4.8.L3 | unchanged
| L3 | 1203 | Q.866.L3 | 1181 | Q.866.L3 | unchanged
| L3 | 1204 | CY.866.L3 | 1182 | CY.866.L3 | unchanged
| L3 | 1205 | BPMC.866.L3 | 1183 | BPMC.866.L3 | unchanged
| L3 | 1206 | ENAC.866.L3 | 1184 | ENAC.866.L3 | unchanged
| L3 | 1207 | STAC.866.L3 | 1185 | STAC.866.L3 | unchanged
| L3 | 1208 | C.A14.1.1.L3 | 1186 | C.A14.1.1.L3 | unchanged
| L3 | 1209 | C.A14.1.2.L3 | 1187 | C.A14.1.2.L3 | unchanged
| L3 | 1210 | C.A14.1.3.L3 | 1188 | C.A14.1.3.L3 | unchanged
| L3 | 1211 | C.A14.1.4.L3 | 1189 | C.A14.1.4.L3 | unchanged
| L3 | 1212 | MIAC.873.L3 | 1190 | MIAC.873.L3 | unchanged
| L3 | 1213 | C.A14.1.5.L3 | 1191 | C.A14.1.5.L3 | unchanged
| L3 | 1214 | C.A14.1.6.L3 | 1192 | C.A14.1.6.L3 | unchanged
| L3 | 1215 | C.A14.1.7.L3 | 1193 | C.A14.1.7.L3 | unchanged
| L3 | 1216 | C.A14.1.8.L3 | 1194 | C.A14.1.8.L3 | unchanged
| L3 | 1217 | Q.878.L3 | 1195 | Q.878.L3 | unchanged
| L3 | 1218 | CX.878.L3 | 1196 | CX.878.L3 | unchanged
| L3 | 1219 | BPMC.878.L3 | 1197 | BPMC.878.L3 | unchanged
| L3 | 1220 | ENAC.878.L3 | 1198 | ENAC.878.L3 | unchanged
| L3 | 1221 | STAC.878.L3 | 1199 | STAC.878.L3 | unchanged
| L3 | 1222 | C.A14.2.1.L3 | 1200 | C.A14.2.1.L3 | unchanged
| L3 | 1223 | C.A14.2.2.L3 | 1201 | C.A14.2.2.L3 | unchanged
| L3 | 1224 | C.A14.2.3.L3 | 1202 | C.A14.2.3.L3 | unchanged
| L3 | 1225 | C.A14.2.4.L3 | 1203 | C.A14.2.4.L3 | unchanged
| L3 | 1226 | MIAC.885.L3 | 1204 | MIAC.885.L3 | unchanged
| L3 | 1227 | C.A14.2.5.L3 | 1205 | C.A14.2.5.L3 | unchanged
| L3 | 1228 | C.A14.2.6.L3 | 1206 | C.A14.2.6.L3 | unchanged
| L3 | 1229 | C.A14.2.7.L3 | 1207 | C.A14.2.7.L3 | unchanged
| L3 | 1230 | C.A14.2.8.L3 | 1208 | C.A14.2.8.L3 | unchanged
| L3 | 1231 | Q.890.L3 | 1209 | Q.890.L3 | unchanged
| L3 | 1232 | CY.890.L3 | 1210 | CY.890.L3 | unchanged
| L3 | 1233 | BPMC.890.L3 | 1211 | BPMC.890.L3 | unchanged
| L3 | 1234 | ENAC.890.L3 | 1212 | ENAC.890.L3 | unchanged
| L3 | 1235 | STAC.890.L3 | 1213 | STAC.890.L3 | unchanged
| L3 | 1236 | C.A14.3.1.L3 | 1214 | C.A14.3.1.L3 | unchanged
| L3 | 1237 | C.A14.3.2.L3 | 1215 | C.A14.3.2.L3 | unchanged
| L3 | 1238 | C.A14.3.3.L3 | 1216 | C.A14.3.3.L3 | unchanged
| L3 | 1239 | C.A14.3.4.L3 | 1217 | C.A14.3.4.L3 | unchanged
| L3 | 1240 | MIAC.897.L3 | 1218 | MIAC.897.L3 | unchanged
| L3 | 1241 | C.A14.3.5.L3 | 1219 | C.A14.3.5.L3 | unchanged
| L3 | 1242 | C.A14.3.6.L3 | 1220 | C.A14.3.6.L3 | unchanged
| L3 | 1243 | C.A14.3.7.L3 | 1221 | C.A14.3.7.L3 | unchanged
| L3 | 1244 | C.A14.3.8.L3 | 1222 | C.A14.3.8.L3 | unchanged
| L3 | 1245 | Q.902.L3 | 1223 | Q.902.L3 | unchanged
| L3 | 1246 | CX.902.L3 | 1224 | CX.902.L3 | unchanged
| L3 | 1247 | BPMR.902.L3 | 1225 | BPMR.902.L3 | unchanged
| L3 | 1248 | ENAC.902.L3 | 1226 | ENAC.902.L3 | unchanged
| L3 | 1249 | STAC.902.L3 | 1227 | STAC.902.L3 | unchanged
| L3 | 1250 | C.A14.4.1.L3 | 1228 | C.A14.4.1.L3 | unchanged
| L3 | 1251 | C.A14.4.2.L3 | 1229 | C.A14.4.2.L3 | unchanged
| L3 | 1252 | C.A14.4.3.L3 | 1230 | C.A14.4.3.L3 | unchanged
| L3 | 1253 | C.A14.4.4.L3 | 1231 | C.A14.4.4.L3 | unchanged
| L3 | 1254 | MIAC.909.L3 | 1232 | MIAC.909.L3 | unchanged
| L3 | 1255 | C.A14.4.5.L3 | 1233 | C.A14.4.5.L3 | unchanged
| L3 | 1256 | C.A14.4.6.L3 | 1234 | C.A14.4.6.L3 | unchanged
| L3 | 1257 | C.A14.4.7.L3 | 1235 | C.A14.4.7.L3 | unchanged
| L3 | 1258 | C.A14.4.8.L3 | 1236 | C.A14.4.8.L3 | unchanged
| L3 | 1259 | Q.914.L3 | 1237 | Q.914.L3 | unchanged
| L3 | 1260 | CY.914.L3 | 1238 | CY.914.L3 | unchanged
| L3 | 1261 | BPMR.914.L3 | 1239 | BPMR.914.L3 | unchanged
| L3 | 1262 | ENAC.914.L3 | 1240 | ENAC.914.L3 | unchanged
| L3 | 1263 | CSC.916.L3 | 1241 | CSC.916.L3 | unchanged
| L3 | 1264 | STAC.917.L3 | 1242 | STAC.917.L3 | unchanged
| L3 | 1265 | C.A15.1.1.L3 | 1243 | C.A15.1.1.L3 | unchanged
| L3 | 1266 | C.A15.1.2.L3 | 1244 | C.A15.1.2.L3 | unchanged
| L3 | 1267 | C.A15.1.3.L3 | 1245 | C.A15.1.3.L3 | unchanged
| L3 | 1268 | C.A15.1.4.L3 | 1246 | C.A15.1.4.L3 | unchanged
| L3 | 1269 | MIAC.924.L3 | 1247 | MIAC.924.L3 | unchanged
| L3 | 1270 | C.A15.1.5.L3 | 1248 | C.A15.1.5.L3 | unchanged
| L3 | 1271 | C.A15.1.6.L3 | 1249 | C.A15.1.6.L3 | unchanged
| L3 | 1272 | C.A15.1.7.L3 | 1250 | C.A15.1.7.L3 | unchanged
| L3 | 1273 | C.A15.1.8.L3 | 1251 | C.A15.1.8.L3 | unchanged
| L3 | 1274 | Q.929.L3 | 1252 | Q.929.L3 | unchanged
| L3 | 1275 | CX.929.L3 | 1253 | CX.929.L3 | unchanged
| L3 | 1276 | BPMR.929.L3 | 1254 | BPMR.929.L3 | unchanged
| L3 | 1277 | ENAC.929.L3 | 1255 | ENAC.929.L3 | unchanged
| L3 | 1278 | STAC.929.L3 | 1256 | STAC.929.L3 | unchanged
| L3 | 1279 | C.A15.2.1.L3 | 1257 | C.A15.2.1.L3 | unchanged
| L3 | 1280 | C.A15.2.2.L3 | 1258 | C.A15.2.2.L3 | unchanged
| L3 | 1281 | C.A15.2.3.L3 | 1259 | C.A15.2.3.L3 | unchanged
| L3 | 1282 | C.A15.2.4.L3 | 1260 | C.A15.2.4.L3 | unchanged
| L3 | 1283 | MIAC.936.L3 | 1261 | MIAC.936.L3 | unchanged
| L3 | 1284 | C.A15.2.5.L3 | 1262 | C.A15.2.5.L3 | unchanged
| L3 | 1285 | C.A15.2.6.L3 | 1263 | C.A15.2.6.L3 | unchanged
| L3 | 1286 | C.A15.2.7.L3 | 1264 | C.A15.2.7.L3 | unchanged
| L3 | 1287 | C.A15.2.8.L3 | 1265 | C.A15.2.8.L3 | unchanged
| L3 | 1288 | Q.941.L3 | 1266 | Q.941.L3 | unchanged
| L3 | 1289 | CY.941.L3 | 1267 | CY.941.L3 | unchanged
| L3 | 1290 | BPMR.941.L3 | 1268 | BPMR.941.L3 | unchanged
| L3 | 1291 | ENAC.941.L3 | 1269 | ENAC.941.L3 | unchanged
| L3 | 1292 | STAC.941.L3 | 1270 | STAC.941.L3 | unchanged
| L3 | 1293 | C.A15.3.1.L3 | 1271 | C.A15.3.1.L3 | unchanged
| L3 | 1294 | C.A15.3.2.L3 | 1272 | C.A15.3.2.L3 | unchanged
| L3 | 1295 | C.A15.3.3.L3 | 1273 | C.A15.3.3.L3 | unchanged
| L3 | 1296 | C.A15.3.4.L3 | 1274 | C.A15.3.4.L3 | unchanged
| L3 | 1297 | MIAC.948.L3 | 1275 | MIAC.948.L3 | unchanged
| L3 | 1298 | C.A15.3.5.L3 | 1276 | C.A15.3.5.L3 | unchanged
| L3 | 1299 | C.A15.3.6.L3 | 1277 | C.A15.3.6.L3 | unchanged
| L3 | 1300 | C.A15.3.7.L3 | 1278 | C.A15.3.7.L3 | unchanged
| L3 | 1301 | C.A15.3.8.L3 | 1279 | C.A15.3.8.L3 | unchanged
| L3 | 1302 | Q.953.L3 | 1280 | Q.953.L3 | unchanged
| L3 | 1303 | CX.953.L3 | 1281 | CX.953.L3 | unchanged
| L3 | 1304 | BPMC.953.L3 | 1282 | BPMC.953.L3 | unchanged
| L3 | 1305 | ENAC.953.L3 | 1283 | ENAC.953.L3 | unchanged
| L3 | 1306 | STAC.953.L3 | 1284 | STAC.953.L3 | unchanged
| L3 | 1307 | C.A15.4.1.L3 | 1285 | C.A15.4.1.L3 | unchanged
| L3 | 1308 | C.A15.4.2.L3 | 1286 | C.A15.4.2.L3 | unchanged
| L3 | 1309 | C.A15.4.3.L3 | 1287 | C.A15.4.3.L3 | unchanged
| L3 | 1310 | C.A15.4.4.L3 | 1288 | C.A15.4.4.L3 | unchanged
| L3 | 1311 | MIAC.960.L3 | 1289 | MIAC.960.L3 | unchanged
| L3 | 1312 | C.A15.4.5.L3 | 1290 | C.A15.4.5.L3 | unchanged
| L3 | 1313 | C.A15.4.6.L3 | 1291 | C.A15.4.6.L3 | unchanged
| L3 | 1314 | C.A15.4.7.L3 | 1292 | C.A15.4.7.L3 | unchanged
| L3 | 1315 | C.A15.4.8.L3 | 1293 | C.A15.4.8.L3 | unchanged
| L3 | 1316 | Q.965.L3 | 1294 | Q.965.L3 | unchanged
| L3 | 1317 | CY.965.L3 | 1295 | CY.965.L3 | unchanged
| L3 | 1318 | BPMC.965.L3 | 1296 | BPMC.965.L3 | unchanged
| L3 | 1319 | ENAC.965.L3 | 1297 | ENAC.965.L3 | unchanged
| L3 | 1320 | STAC.965.L3 | 1298 | STAC.965.L3 | unchanged
| L3 | 1321 | C.A16.1.1.L3 | 1299 | C.A16.1.1.L3 | unchanged
| L3 | 1322 | C.A16.1.2.L3 | 1300 | C.A16.1.2.L3 | unchanged
| L3 | 1323 | C.A16.1.3.L3 | 1301 | C.A16.1.3.L3 | unchanged
| L3 | 1324 | C.A16.1.4.L3 | 1302 | C.A16.1.4.L3 | unchanged
| L3 | 1325 | MIAC.972.L3 | 1303 | MIAC.972.L3 | unchanged
| L3 | 1326 | C.A16.1.5.L3 | 1304 | C.A16.1.5.L3 | unchanged
| L3 | 1327 | C.A16.1.6.L3 | 1305 | C.A16.1.6.L3 | unchanged
| L3 | 1328 | C.A16.1.7.L3 | 1306 | C.A16.1.7.L3 | unchanged
| L3 | 1329 | C.A16.1.8.L3 | 1307 | C.A16.1.8.L3 | unchanged
| L3 | 1330 | Q.977.L3 | 1308 | Q.977.L3 | unchanged
| L3 | 1331 | CX.977.L3 | 1309 | CX.977.L3 | unchanged
| L3 | 1332 | BPMC.977.L3 | 1310 | BPMC.977.L3 | unchanged
| L3 | 1333 | ENAC.977.L3 | 1311 | ENAC.977.L3 | unchanged
| L3 | 1334 | STAC.977.L3 | 1312 | STAC.977.L3 | unchanged
| L3 | 1335 | C.A16.2.1.L3 | 1313 | C.A16.2.1.L3 | unchanged
| L3 | 1336 | C.A16.2.2.L3 | 1314 | C.A16.2.2.L3 | unchanged
| L3 | 1337 | C.A16.2.3.L3 | 1315 | C.A16.2.3.L3 | unchanged
| L3 | 1338 | C.A16.2.4.L3 | 1316 | C.A16.2.4.L3 | unchanged
| L3 | 1339 | MIAC.984.L3 | 1317 | MIAC.984.L3 | unchanged
| L3 | 1340 | C.A16.2.5.L3 | 1318 | C.A16.2.5.L3 | unchanged
| L3 | 1341 | C.A16.2.6.L3 | 1319 | C.A16.2.6.L3 | unchanged
| L3 | 1342 | C.A16.2.7.L3 | 1320 | C.A16.2.7.L3 | unchanged
| L3 | 1343 | C.A16.2.8.L3 | 1321 | C.A16.2.8.L3 | unchanged
| L3 | 1344 | Q.989.L3 | 1322 | Q.989.L3 | unchanged
| L3 | 1345 | CY.989.L3 | 1323 | CY.989.L3 | unchanged
| L3 | 1346 | BPMC.989.L3 | 1324 | BPMC.989.L3 | unchanged
| L3 | 1347 | ENAC.989.L3 | 1325 | ENAC.989.L3 | unchanged
| L3 | 1348 | STAC.989.L3 | 1326 | STAC.989.L3 | unchanged
| L3 | 1349 | C.A16.3.1.L3 | 1327 | C.A16.3.1.L3 | unchanged
| L3 | 1350 | C.A16.3.2.L3 | 1328 | C.A16.3.2.L3 | unchanged
| L3 | 1351 | C.A16.3.3.L3 | 1329 | C.A16.3.3.L3 | unchanged
| L3 | 1352 | C.A16.3.4.L3 | 1330 | C.A16.3.4.L3 | unchanged
| L3 | 1353 | MIAC.996.L3 | 1331 | MIAC.996.L3 | unchanged
| L3 | 1354 | C.A16.3.5.L3 | 1332 | C.A16.3.5.L3 | unchanged
| L3 | 1355 | C.A16.3.6.L3 | 1333 | C.A16.3.6.L3 | unchanged
| L3 | 1356 | C.A16.3.7.L3 | 1334 | C.A16.3.7.L3 | unchanged
| L3 | 1357 | C.A16.3.8.L3 | 1335 | C.A16.3.8.L3 | unchanged
| L3 | 1358 | Q.1001.L3 | 1336 | Q.1001.L3 | unchanged
| L3 | 1359 | CX.1001.L3 | 1337 | CX.1001.L3 | unchanged
| L3 | 1360 | BPMC.1001.L3 | 1338 | BPMC.1001.L3 | unchanged
| L3 | 1361 | ENAC.1001.L3 | 1339 | ENAC.1001.L3 | unchanged
| L3 | 1362 | STAC.1001.L3 | 1340 | STAC.1001.L3 | unchanged
| L3 | 1363 | C.A16.4.1.L3 | 1341 | C.A16.4.1.L3 | unchanged
| L3 | 1364 | C.A16.4.2.L3 | 1342 | C.A16.4.2.L3 | unchanged
| L3 | 1365 | C.A16.4.3.L3 | 1343 | C.A16.4.3.L3 | unchanged
| L3 | 1366 | C.A16.4.4.L3 | 1344 | C.A16.4.4.L3 | unchanged
| L3 | 1367 | MIAC.1007.L3 | 1345 | MIAC.1007.L3 | unchanged
| L3 | 1368 | C.A16.4.5.L3 | 1346 | C.A16.4.5.L3 | unchanged
| L3 | 1369 | C.A16.4.6.L3 | 1347 | C.A16.4.6.L3 | unchanged
| L3 | 1370 | C.A16.4.7.L3 | 1348 | C.A16.4.7.L3 | unchanged
| L3 | 1371 | C.A16.4.8.L3 | 1349 | C.A16.4.8.L3 | unchanged
| L3 | 1372 | Q.1013.L3 | 1350 | Q.1013.L3 | unchanged
| L3 | 1373 | CY.1013.L3 | 1351 | CY.1013.L3 | unchanged
| L3 | 1374 | BPMC.1013.L3 | 1352 | BPMC.1013.L3 | unchanged
| L3 | 1375 | ENAC.1013.L3 | 1353 | ENAC.1013.L3 | unchanged
| L3 | 1376 | STAC.1013.L3 | 1354 | STAC.1013.L3 | unchanged
| L3 | 1377 | C.A17.1.1.L3 | 1355 | C.A17.1.1.L3 | unchanged
| L3 | 1378 | C.A17.1.2.L3 | 1356 | C.A17.1.2.L3 | unchanged
| L3 | 1379 | C.A17.1.3.L3 | 1357 | C.A17.1.3.L3 | unchanged
| L3 | 1380 | C.A17.1.4.L3 | 1358 | C.A17.1.4.L3 | unchanged
| L3 | 1381 | MIAC.1019.L3 | 1359 | MIAC.1019.L3 | unchanged
| L3 | 1382 | C.A17.1.5.L3 | 1360 | C.A17.1.5.L3 | unchanged
| L3 | 1383 | C.A17.1.6.L3 | 1361 | C.A17.1.6.L3 | unchanged
| L3 | 1384 | C.A17.1.7.L3 | 1362 | C.A17.1.7.L3 | unchanged
| L3 | 1385 | C.A17.1.8.L3 | 1363 | C.A17.1.8.L3 | unchanged
| L3 | 1386 | Q.1025.L3 | 1364 | Q.1025.L3 | unchanged
| L3 | 1387 | CX.1025.L3 | 1365 | CX.1025.L3 | unchanged
| L3 | 1388 | BPMC.1025.L3 | 1366 | BPMC.1025.L3 | unchanged
| L3 | 1389 | ENAC.1025.L3 | 1367 | ENAC.1025.L3 | unchanged
| L3 | 1390 | STAC.1025.L3 | 1368 | STAC.1025.L3 | unchanged
| L3 | 1391 | C.A17.2.1.L3 | 1369 | C.A17.2.1.L3 | unchanged
| L3 | 1392 | C.A17.2.2.L3 | 1370 | C.A17.2.2.L3 | unchanged
| L3 | 1393 | C.A17.2.3.L3 | 1371 | C.A17.2.3.L3 | unchanged
| L3 | 1394 | C.A17.2.4.L3 | 1372 | C.A17.2.4.L3 | unchanged
| L3 | 1395 | MIAC.1031.L3 | 1373 | MIAC.1031.L3 | unchanged
| L3 | 1396 | C.A17.2.5.L3 | 1374 | C.A17.2.5.L3 | unchanged
| L3 | 1397 | C.A17.2.6.L3 | 1375 | C.A17.2.6.L3 | unchanged
| L3 | 1398 | C.A17.2.7.L3 | 1376 | C.A17.2.7.L3 | unchanged
| L3 | 1399 | C.A17.2.8.L3 | 1377 | C.A17.2.8.L3 | unchanged
| L3 | 1400 | Q.1037.L3 | 1378 | Q.1037.L3 | unchanged
| L3 | 1401 | CY.1037.L3 | 1379 | CY.1037.L3 | unchanged
| L3 | 1402 | BPMC.1037.L3 | 1380 | BPMC.1037.L3 | unchanged
| L3 | 1403 | ENAC.1037.L3 | 1381 | ENAC.1037.L3 | unchanged
| L3 | 1404 | STAC.1037.L3 | 1382 | STAC.1037.L3 | unchanged
| L3 | 1405 | C.A17.3.1.L3 | 1383 | C.A17.3.1.L3 | unchanged
| L3 | 1406 | C.A17.3.2.L3 | 1384 | C.A17.3.2.L3 | unchanged
| L3 | 1407 | C.A17.3.3.L3 | 1385 | C.A17.3.3.L3 | unchanged
| L3 | 1408 | C.A17.3.4.L3 | 1386 | C.A17.3.4.L3 | unchanged
| L3 | 1409 | MIAC.1043.L3 | 1387 | MIAC.1043.L3 | unchanged
| L3 | 1410 | C.A17.3.5.L3 | 1388 | C.A17.3.5.L3 | unchanged
| L3 | 1411 | C.A17.3.6.L3 | 1389 | C.A17.3.6.L3 | unchanged
| L3 | 1412 | C.A17.3.7.L3 | 1390 | C.A17.3.7.L3 | unchanged
| L3 | 1413 | C.A17.3.8.L3 | 1391 | C.A17.3.8.L3 | unchanged
| L3 | 1414 | Q.1049.L3 | 1392 | Q.1049.L3 | unchanged
| L3 | 1415 | CX.1049.L3 | 1393 | CX.1049.L3 | unchanged
| L3 | 1416 | BPMR.1049.L3 | 1394 | BPMR.1049.L3 | unchanged
| L3 | 1417 | ENAC.1049.L3 | 1395 | ENAC.1049.L3 | unchanged
| L3 | 1418 | STAC.1049.L3 | 1396 | STAC.1049.L3 | unchanged
| L3 | 1419 | C.A17.4.1.L3 | 1397 | C.A17.4.1.L3 | unchanged
| L3 | 1420 | C.A17.4.2.L3 | 1398 | C.A17.4.2.L3 | unchanged
| L3 | 1421 | C.A17.4.3.L3 | 1399 | C.A17.4.3.L3 | unchanged
| L3 | 1422 | C.A17.4.4.L3 | 1400 | C.A17.4.4.L3 | unchanged
| L3 | 1423 | MIAC.1055.L3 | 1401 | MIAC.1055.L3 | unchanged
| L3 | 1424 | C.A17.4.5.L3 | 1402 | C.A17.4.5.L3 | unchanged
| L3 | 1425 | C.A17.4.6.L3 | 1403 | C.A17.4.6.L3 | unchanged
| L3 | 1426 | C.A17.4.7.L3 | 1404 | C.A17.4.7.L3 | unchanged
| L3 | 1427 | C.A17.4.8.L3 | 1405 | C.A17.4.8.L3 | unchanged
| L3 | 1428 | Q.1061.L3 | 1406 | Q.1061.L3 | unchanged
| L3 | 1429 | CY.1061.L3 | 1407 | CY.1061.L3 | unchanged
| L3 | 1430 | BPMR.1061.L3 | 1408 | BPMR.1061.L3 | unchanged
| L3 | 1431 | ENAC.1061.L3 | 1409 | ENAC.1061.L3 | unchanged
| L3 | 1432 | CSC.1063.L3 | 1410 | CSC.1063.L3 | unchanged
| L3 | 1433 | STAC.1064.L3 | 1411 | STAC.1064.L3 | unchanged
| L3 | 1434 | C.A18.1.1.L3 | 1412 | C.A18.1.1.L3 | unchanged
| L3 | 1435 | C.A18.1.2.L3 | 1413 | C.A18.1.2.L3 | unchanged
| L3 | 1436 | C.A18.1.3.L3 | 1414 | C.A18.1.3.L3 | unchanged
| L3 | 1437 | C.A18.1.4.L3 | 1415 | C.A18.1.4.L3 | unchanged
| L3 | 1438 | MIAC.1070.L3 | 1416 | MIAC.1070.L3 | unchanged
| L3 | 1439 | C.A18.1.5.L3 | 1417 | C.A18.1.5.L3 | unchanged
| L3 | 1440 | C.A18.1.6.L3 | 1418 | C.A18.1.6.L3 | unchanged
| L3 | 1441 | C.A18.1.7.L3 | 1419 | C.A18.1.7.L3 | unchanged
| L3 | 1442 | C.A18.1.8.L3 | 1420 | C.A18.1.8.L3 | unchanged
| L3 | 1443 | Q.1076.L3 | 1421 | Q.1076.L3 | unchanged
| L3 | 1444 | CX.1076.L3 | 1422 | CX.1076.L3 | unchanged
| L3 | 1445 | BPMR.1076.L3 | 1423 | BPMR.1076.L3 | unchanged
| L3 | 1446 | ENAC.1076.L3 | 1424 | ENAC.1076.L3 | unchanged
| L3 | 1447 | STAC.1076.L3 | 1425 | STAC.1076.L3 | unchanged
| L3 | 1448 | C.A18.2.1.L3 | 1426 | C.A18.2.1.L3 | unchanged
| L3 | 1449 | C.A18.2.2.L3 | 1427 | C.A18.2.2.L3 | unchanged
| L3 | 1450 | C.A18.2.3.L3 | 1428 | C.A18.2.3.L3 | unchanged
| L3 | 1451 | C.A18.2.4.L3 | 1429 | C.A18.2.4.L3 | unchanged
| L3 | 1452 | MIAC.1082.L3 | 1430 | MIAC.1082.L3 | unchanged
| L3 | 1453 | C.A18.2.5.L3 | 1431 | C.A18.2.5.L3 | unchanged
| L3 | 1454 | C.A18.2.6.L3 | 1432 | C.A18.2.6.L3 | unchanged
| L3 | 1455 | C.A18.2.7.L3 | 1433 | C.A18.2.7.L3 | unchanged
| L3 | 1456 | C.A18.2.8.L3 | 1434 | C.A18.2.8.L3 | unchanged
| L3 | 1457 | Q.1088.L3 | 1435 | Q.1088.L3 | unchanged
| L3 | 1458 | CY.1088.L3 | 1436 | CY.1088.L3 | unchanged
| L3 | 1459 | BPMR.1088.L3 | 1437 | BPMR.1088.L3 | unchanged
| L3 | 1460 | ENAC.1088.L3 | 1438 | ENAC.1088.L3 | unchanged
| L3 | 1461 | STAC.1088.L3 | 1439 | STAC.1088.L3 | unchanged
| L3 | 1462 | C.A18.3.1.L3 | 1440 | C.A18.3.1.L3 | unchanged
| L3 | 1463 | C.A18.3.2.L3 | 1441 | C.A18.3.2.L3 | unchanged
| L3 | 1464 | C.A18.3.3.L3 | 1442 | C.A18.3.3.L3 | unchanged
| L3 | 1465 | C.A18.3.4.L3 | 1443 | C.A18.3.4.L3 | unchanged
| L3 | 1466 | MIAC.1094.L3 | 1444 | MIAC.1094.L3 | unchanged
| L3 | 1467 | C.A18.3.5.L3 | 1445 | C.A18.3.5.L3 | unchanged
| L3 | 1468 | C.A18.3.6.L3 | 1446 | C.A18.3.6.L3 | unchanged
| L3 | 1469 | C.A18.3.7.L3 | 1447 | C.A18.3.7.L3 | unchanged
| L3 | 1470 | C.A18.3.8.L3 | 1448 | C.A18.3.8.L3 | unchanged
| L3 | 1471 | Q.1100.L3 | 1449 | Q.1100.L3 | unchanged
| L3 | 1472 | CX.1100.L3 | 1450 | CX.1100.L3 | unchanged
| L3 | 1473 | BPMC.1100.L3 | 1451 | BPMC.1100.L3 | unchanged
| L3 | 1474 | ENAC.1100.L3 | 1452 | ENAC.1100.L3 | unchanged
| L3 | 1475 | STAC.1100.L3 | 1453 | STAC.1100.L3 | unchanged
| L3 | 1476 | C.A18.4.1.L3 | 1454 | C.A18.4.1.L3 | unchanged
| L3 | 1477 | C.A18.4.2.L3 | 1455 | C.A18.4.2.L3 | unchanged
| L3 | 1478 | C.A18.4.3.L3 | 1456 | C.A18.4.3.L3 | unchanged
| L3 | 1479 | C.A18.4.4.L3 | 1457 | C.A18.4.4.L3 | unchanged
| L3 | 1480 | MIAC.1106.L3 | 1458 | MIAC.1106.L3 | unchanged
| L3 | 1481 | C.A18.4.5.L3 | 1459 | C.A18.4.5.L3 | unchanged
| L3 | 1482 | C.A18.4.6.L3 | 1460 | C.A18.4.6.L3 | unchanged
| L3 | 1483 | C.A18.4.7.L3 | 1461 | C.A18.4.7.L3 | unchanged
| L3 | 1484 | C.A18.4.8.L3 | 1462 | C.A18.4.8.L3 | unchanged
| L3 | 1485 | Q.1112.L3 | 1463 | Q.1112.L3 | unchanged
| L3 | 1486 | CY.1112.L3 | 1464 | CY.1112.L3 | unchanged
| L3 | 1487 | BPMC.1112.L3 | 1465 | BPMC.1112.L3 | unchanged
| L3 | 1488 | ENAC.1112.L3 | 1466 | ENAC.1112.L3 | unchanged
| L3 | 1489 | STAC.1112.L3 | 1467 | STAC.1112.L3 | unchanged
| L3 | 1490 | C.A19.1.1.L3 | 1468 | C.A19.1.1.L3 | unchanged
| L3 | 1491 | C.A19.1.2.L3 | 1469 | C.A19.1.2.L3 | unchanged
| L3 | 1492 | C.A19.1.3.L3 | 1470 | C.A19.1.3.L3 | unchanged
| L3 | 1493 | C.A19.1.4.L3 | 1471 | C.A19.1.4.L3 | unchanged
| L3 | 1494 | MIAC.1118.L3 | 1472 | MIAC.1118.L3 | unchanged
| L3 | 1495 | C.A19.1.5.L3 | 1473 | C.A19.1.5.L3 | unchanged
| L3 | 1496 | C.A19.1.6.L3 | 1474 | C.A19.1.6.L3 | unchanged
| L3 | 1497 | C.A19.1.7.L3 | 1475 | C.A19.1.7.L3 | unchanged
| L3 | 1498 | C.A19.1.8.L3 | 1476 | C.A19.1.8.L3 | unchanged
| L3 | 1499 | Q.1124.L3 | 1477 | Q.1124.L3 | unchanged
| L3 | 1500 | CX.1124.L3 | 1478 | CX.1124.L3 | unchanged
| L3 | 1501 | BPMC.1124.L3 | 1479 | BPMC.1124.L3 | unchanged
| L3 | 1502 | ENAC.1124.L3 | 1480 | ENAC.1124.L3 | unchanged
| L3 | 1503 | STAC.1124.L3 | 1481 | STAC.1124.L3 | unchanged
| L3 | 1504 | C.A19.2.1.L3 | 1482 | C.A19.2.1.L3 | unchanged
| L3 | 1505 | C.A19.2.2.L3 | 1483 | C.A19.2.2.L3 | unchanged
| L3 | 1506 | C.A19.2.3.L3 | 1484 | C.A19.2.3.L3 | unchanged
| L3 | 1507 | C.A19.2.4.L3 | 1485 | C.A19.2.4.L3 | unchanged
| L3 | 1508 | MIAC.1130.L3 | 1486 | MIAC.1130.L3 | unchanged
| L3 | 1509 | C.A19.2.5.L3 | 1487 | C.A19.2.5.L3 | unchanged
| L3 | 1510 | C.A19.2.6.L3 | 1488 | C.A19.2.6.L3 | unchanged
| L3 | 1511 | C.A19.2.7.L3 | 1489 | C.A19.2.7.L3 | unchanged
| L3 | 1512 | C.A19.2.8.L3 | 1490 | C.A19.2.8.L3 | unchanged
| L3 | 1513 | Q.1136.L3 | 1491 | Q.1136.L3 | unchanged
| L3 | 1514 | CY.1136.L3 | 1492 | CY.1136.L3 | unchanged
| L3 | 1515 | BPMC.1136.L3 | 1493 | BPMC.1136.L3 | unchanged
| L3 | 1516 | ENAC.1136.L3 | 1494 | ENAC.1136.L3 | unchanged
| L3 | 1517 | STAC.1136.L3 | 1495 | STAC.1136.L3 | unchanged
| L3 | 1518 | C.A19.3.1.L3 | 1496 | C.A19.3.1.L3 | unchanged
| L3 | 1519 | C.A19.3.2.L3 | 1497 | C.A19.3.2.L3 | unchanged
| L3 | 1520 | C.A19.3.3.L3 | 1498 | C.A19.3.3.L3 | unchanged
| L3 | 1521 | C.A19.3.4.L3 | 1499 | C.A19.3.4.L3 | unchanged
| L3 | 1522 | MIAC.1142.L3 | 1500 | MIAC.1142.L3 | unchanged
| L3 | 1523 | C.A19.3.5.L3 | 1501 | C.A19.3.5.L3 | unchanged
| L3 | 1524 | C.A19.3.6.L3 | 1502 | C.A19.3.6.L3 | unchanged
| L3 | 1525 | C.A19.3.7.L3 | 1503 | C.A19.3.7.L3 | unchanged
| L3 | 1526 | C.A19.3.8.L3 | 1504 | C.A19.3.8.L3 | unchanged
| L3 | 1527 | Q.1147.L3 | 1505 | Q.1147.L3 | unchanged
| L3 | 1528 | CX.1148.L3 | 1506 | CX.1148.L3 | unchanged
| L3 | 1529 | BPMC.1148.L3 | 1507 | BPMC.1148.L3 | unchanged
| L3 | 1530 | ENAC.1148.L3 | 1508 | ENAC.1148.L3 | unchanged
| L3 | 1531 | STAC.1148.L3 | 1509 | STAC.1148.L3 | unchanged
| L3 | 1532 | C.A19.4.1.L3 | 1510 | C.A19.4.1.L3 | unchanged
| L3 | 1533 | C.A19.4.2.L3 | 1511 | C.A19.4.2.L3 | unchanged
| L3 | 1534 | C.A19.4.3.L3 | 1512 | C.A19.4.3.L3 | unchanged
| L3 | 1535 | C.A19.4.4.L3 | 1513 | C.A19.4.4.L3 | unchanged
| L3 | 1536 | MIAC.1154.L3 | 1514 | MIAC.1154.L3 | unchanged
| L3 | 1537 | C.A19.4.5.L3 | 1515 | C.A19.4.5.L3 | unchanged
| L3 | 1538 | C.A19.4.6.L3 | 1516 | C.A19.4.6.L3 | unchanged
| L3 | 1539 | C.A19.4.7.L3 | 1517 | C.A19.4.7.L3 | unchanged
| L3 | 1540 | C.A19.4.8.L3 | 1518 | C.A19.4.8.L3 | unchanged
| L3 | 1541 | Q.1159.L3 | 1519 | Q.1159.L3 | unchanged
| L3 | 1542 | CY.1160.L3 | 1520 | CY.1160.L3 | unchanged
| L3 | 1543 | BPMC.1160.L3 | 1521 | BPMC.1160.L3 | unchanged
| L3 | 1544 | ENAC.1160.L3 | 1522 | ENAC.1160.L3 | unchanged
| L3 | 1545 | STAC.1160.L3 | 1523 | STAC.1160.L3 | unchanged
| L3 | 1546 | C.A20.1.1.L3 | 1524 | C.A20.1.1.L3 | unchanged
| L3 | 1547 | C.A20.1.2.L3 | 1525 | C.A20.1.2.L3 | unchanged
| L3 | 1548 | C.A20.1.3.L3 | 1526 | C.A20.1.3.L3 | unchanged
| L3 | 1549 | C.A20.1.4.L3 | 1527 | C.A20.1.4.L3 | unchanged
| L3 | 1550 | MIAC.1166.L3 | 1528 | MIAC.1166.L3 | unchanged
| L3 | 1551 | C.A20.1.5.L3 | 1529 | C.A20.1.5.L3 | unchanged
| L3 | 1552 | C.A20.1.6.L3 | 1530 | C.A20.1.6.L3 | unchanged
| L3 | 1553 | C.A20.1.7.L3 | 1531 | C.A20.1.7.L3 | unchanged
| L3 | 1554 | C.A20.1.8.L3 | 1532 | C.A20.1.8.L3 | unchanged
| L3 | 1555 | Q.1171.L3 | 1533 | Q.1171.L3 | unchanged
| L3 | 1556 | CX.1172.L3 | 1534 | CX.1172.L3 | unchanged
| L3 | 1557 | BPMC.1172.L3 | 1535 | BPMC.1172.L3 | unchanged
| L3 | 1558 | ENAC.1172.L3 | 1536 | ENAC.1172.L3 | unchanged
| L3 | 1559 | STAC.1172.L3 | 1537 | STAC.1172.L3 | unchanged
| L3 | 1560 | C.A20.2.1.L3 | 1538 | C.A20.2.1.L3 | unchanged
| L3 | 1561 | C.A20.2.2.L3 | 1539 | C.A20.2.2.L3 | unchanged
| L3 | 1562 | C.A20.2.3.L3 | 1540 | C.A20.2.3.L3 | unchanged
| L3 | 1563 | C.A20.2.4.L3 | 1541 | C.A20.2.4.L3 | unchanged
| L3 | 1564 | MIAC.1178.L3 | 1542 | MIAC.1178.L3 | unchanged
| L3 | 1565 | C.A20.2.5.L3 | 1543 | C.A20.2.5.L3 | unchanged
| L3 | 1566 | C.A20.2.6.L3 | 1544 | C.A20.2.6.L3 | unchanged
| L3 | 1567 | C.A20.2.7.L3 | 1545 | C.A20.2.7.L3 | unchanged
| L3 | 1568 | C.A20.2.8.L3 | 1546 | C.A20.2.8.L3 | unchanged
| L3 | 1569 | Q.1183.L3 | 1547 | Q.1183.L3 | unchanged
| L3 | 1570 | CY.1184.L3 | 1548 | CY.1184.L3 | unchanged
| L3 | 1571 | BPMC.1184.L3 | 1549 | BPMC.1184.L3 | unchanged
| L3 | 1572 | ENAC.1184.L3 | 1550 | ENAC.1184.L3 | unchanged
| L3 | 1573 | STAC.1184.L3 | 1551 | STAC.1184.L3 | unchanged
| L3 | 1574 | C.A20.3.1.L3 | 1552 | C.A20.3.1.L3 | unchanged
| L3 | 1575 | C.A20.3.2.L3 | 1553 | C.A20.3.2.L3 | unchanged
| L3 | 1576 | C.A20.3.3.L3 | 1554 | C.A20.3.3.L3 | unchanged
| L3 | 1577 | C.A20.3.4.L3 | 1555 | C.A20.3.4.L3 | unchanged
| L3 | 1578 | MIAC.1190.L3 | 1556 | MIAC.1190.L3 | unchanged
| L3 | 1579 | C.A20.3.5.L3 | 1557 | C.A20.3.5.L3 | unchanged
| L3 | 1580 | C.A20.3.6.L3 | 1558 | C.A20.3.6.L3 | unchanged
| L3 | 1581 | C.A20.3.7.L3 | 1559 | C.A20.3.7.L3 | unchanged
| L3 | 1582 | C.A20.3.8.L3 | 1560 | C.A20.3.8.L3 | unchanged
| L3 | 1583 | Q.1195.L3 | 1561 | Q.1195.L3 | unchanged
| L3 | 1584 | CX.1196.L3 | 1562 | CX.1196.L3 | unchanged
| L3 | 1585 | BPMR.1196.L3 | 1563 | BPMR.1196.L3 | unchanged
| L3 | 1586 | ENAC.1196.L3 | 1564 | ENAC.1196.L3 | unchanged
| L3 | 1587 | STAC.1196.L3 | 1565 | STAC.1196.L3 | unchanged
| L3 | 1588 | C.A20.4.1.L3 | 1566 | C.A20.4.1.L3 | unchanged
| L3 | 1589 | C.A20.4.2.L3 | 1567 | C.A20.4.2.L3 | unchanged
| L3 | 1590 | C.A20.4.3.L3 | 1568 | C.A20.4.3.L3 | unchanged
| L3 | 1591 | C.A20.4.4.L3 | 1569 | C.A20.4.4.L3 | unchanged
| L3 | 1592 | MIAC.1202.L3 | 1570 | MIAC.1202.L3 | unchanged
| L3 | 1593 | C.A20.4.5.L3 | 1571 | C.A20.4.5.L3 | unchanged
| L3 | 1594 | C.A20.4.6.L3 | 1572 | C.A20.4.6.L3 | unchanged
| L3 | 1595 | C.A20.4.7.L3 | 1573 | C.A20.4.7.L3 | unchanged
| L3 | 1596 | C.A20.4.8.L3 | 1574 | C.A20.4.8.L3 | unchanged
| L3 | 1597 | Q.1207.L3 | 1575 | Q.1207.L3 | unchanged
| L3 | 1598 | CY.1208.L3 | 1576 | CY.1208.L3 | unchanged
| L3 | 1599 | BPMR.1208.L3 | 1577 | BPMR.1208.L3 | unchanged
| L3 | 1600 | ENAC.1208.L3 | 1578 | ENAC.1208.L3 | unchanged
| L3 | 1601 | CSC.1210.L3 | 1579 | CSC.1210.L3 | unchanged
| L3 | 1602 | STAC.1211.L3 | 1580 | STAC.1211.L3 | unchanged
| L3 | 1603 | C.A21.1.1.L3 | 1581 | C.A21.1.1.L3 | unchanged
| L3 | 1604 | C.A21.1.2.L3 | 1582 | C.A21.1.2.L3 | unchanged
| L3 | 1605 | C.A21.1.3.L3 | 1583 | C.A21.1.3.L3 | unchanged
| L3 | 1606 | C.A21.1.4.L3 | 1584 | C.A21.1.4.L3 | unchanged
| L3 | 1607 | MIAC.1217.L3 | 1585 | MIAC.1217.L3 | unchanged
| L3 | 1608 | C.A21.1.5.L3 | 1586 | C.A21.1.5.L3 | unchanged
| L3 | 1609 | C.A21.1.6.L3 | 1587 | C.A21.1.6.L3 | unchanged
| L3 | 1610 | C.A21.1.7.L3 | 1588 | C.A21.1.7.L3 | unchanged
| L3 | 1611 | C.A21.1.8.L3 | 1589 | C.A21.1.8.L3 | unchanged
| L3 | 1612 | Q.1222.L3 | 1590 | Q.1222.L3 | unchanged
| L3 | 1613 | CX.1223.L3 | 1591 | CX.1223.L3 | unchanged
| L3 | 1614 | BPMR.1223.L3 | 1592 | BPMR.1223.L3 | unchanged
| L3 | 1615 | ENAC.1223.L3 | 1593 | ENAC.1223.L3 | unchanged
| L3 | 1616 | STAC.1223.L3 | 1594 | STAC.1223.L3 | unchanged
| L3 | 1617 | C.A21.2.1.L3 | 1595 | C.A21.2.1.L3 | unchanged
| L3 | 1618 | C.A21.2.2.L3 | 1596 | C.A21.2.2.L3 | unchanged
| L3 | 1619 | C.A21.2.3.L3 | 1597 | C.A21.2.3.L3 | unchanged
| L3 | 1620 | C.A21.2.4.L3 | 1598 | C.A21.2.4.L3 | unchanged
| L3 | 1621 | MIAC.1229.L3 | 1599 | MIAC.1229.L3 | unchanged
| L3 | 1622 | C.A21.2.5.L3 | 1600 | C.A21.2.5.L3 | unchanged
| L3 | 1623 | C.A21.2.6.L3 | 1601 | C.A21.2.6.L3 | unchanged
| L3 | 1624 | C.A21.2.7.L3 | 1602 | C.A21.2.7.L3 | unchanged
| L3 | 1625 | C.A21.2.8.L3 | 1603 | C.A21.2.8.L3 | unchanged
| L3 | 1626 | Q.1234.L3 | 1604 | Q.1234.L3 | unchanged
| L3 | 1627 | CY.1235.L3 | 1605 | CY.1235.L3 | unchanged
| L3 | 1628 | BPMR.1235.L3 | 1606 | BPMR.1235.L3 | unchanged
| L3 | 1629 | ENAC.1235.L3 | 1607 | ENAC.1235.L3 | unchanged
| L3 | 1630 | STAC.1235.L3 | 1608 | STAC.1235.L3 | unchanged
| L3 | 1631 | C.A21.3.1.L3 | 1609 | C.A21.3.1.L3 | unchanged
| L3 | 1632 | C.A21.3.2.L3 | 1610 | C.A21.3.2.L3 | unchanged
| L3 | 1633 | C.A21.3.3.L3 | 1611 | C.A21.3.3.L3 | unchanged
| L3 | 1634 | C.A21.3.4.L3 | 1612 | C.A21.3.4.L3 | unchanged
| L3 | 1635 | MIAC.1241.L3 | 1613 | MIAC.1241.L3 | unchanged
| L3 | 1636 | C.A21.3.5.L3 | 1614 | C.A21.3.5.L3 | unchanged
| L3 | 1637 | C.A21.3.6.L3 | 1615 | C.A21.3.6.L3 | unchanged
| L3 | 1638 | C.A21.3.7.L3 | 1616 | C.A21.3.7.L3 | unchanged
| L3 | 1639 | C.A21.3.8.L3 | 1617 | C.A21.3.8.L3 | unchanged
| L3 | 1640 | Q.1246.L3 | 1618 | Q.1246.L3 | unchanged
| L3 | 1641 | CX.1247.L3 | 1619 | CX.1247.L3 | unchanged
| L3 | 1642 | BPMC.1247.L3 | 1620 | BPMC.1247.L3 | unchanged
| L3 | 1643 | ENAC.1247.L3 | 1621 | ENAC.1247.L3 | unchanged
| L3 | 1644 | STAC.1247.L3 | 1622 | STAC.1247.L3 | unchanged
| L3 | 1645 | C.A21.4.1.L3 | 1623 | C.A21.4.1.L3 | unchanged
| L3 | 1646 | C.A21.4.2.L3 | 1624 | C.A21.4.2.L3 | unchanged
| L3 | 1647 | C.A21.4.3.L3 | 1625 | C.A21.4.3.L3 | unchanged
| L3 | 1648 | C.A21.4.4.L3 | 1626 | C.A21.4.4.L3 | unchanged
| L3 | 1649 | MIAC.1253.L3 | 1627 | MIAC.1253.L3 | unchanged
| L3 | 1650 | C.A21.4.5.L3 | 1628 | C.A21.4.5.L3 | unchanged
| L3 | 1651 | C.A21.4.6.L3 | 1629 | C.A21.4.6.L3 | unchanged
| L3 | 1652 | C.A21.4.7.L3 | 1630 | C.A21.4.7.L3 | unchanged
| L3 | 1653 | C.A21.4.8.L3 | 1631 | C.A21.4.8.L3 | unchanged
| L3 | 1654 | Q.1258.L3 | 1632 | Q.1258.L3 | unchanged
| L3 | 1655 | CY.1259.L3 | 1633 | CY.1259.L3 | unchanged
| L3 | 1656 | BPMC.1259.L3 | 1634 | BPMC.1259.L3 | unchanged
| L3 | 1657 | ENAC.1259.L3 | 1635 | ENAC.1259.L3 | unchanged
| L3 | 1658 | STAC.1259.L3 | 1636 | STAC.1259.L3 | unchanged
| L3 | 1659 | C.A22.1.1.L3 | 1637 | C.A22.1.1.L3 | unchanged
| L3 | 1660 | C.A22.1.2.L3 | 1638 | C.A22.1.2.L3 | unchanged
| L3 | 1661 | C.A22.1.3.L3 | 1639 | C.A22.1.3.L3 | unchanged
| L3 | 1662 | C.A22.1.4.L3 | 1640 | C.A22.1.4.L3 | unchanged
| L3 | 1663 | MIAC.1265.L3 | 1641 | MIAC.1265.L3 | unchanged
| L3 | 1664 | C.A22.1.5.L3 | 1642 | C.A22.1.5.L3 | unchanged
| L3 | 1665 | C.A22.1.6.L3 | 1643 | C.A22.1.6.L3 | unchanged
| L3 | 1666 | C.A22.1.7.L3 | 1644 | C.A22.1.7.L3 | unchanged
| L3 | 1667 | C.A22.1.8.L3 | 1645 | C.A22.1.8.L3 | unchanged
| L3 | 1668 | Q.1270.L3 | 1646 | Q.1270.L3 | unchanged
| L3 | 1669 | CX.1271.L3 | 1647 | CX.1271.L3 | unchanged
| L3 | 1670 | BPMC.1271.L3 | 1648 | BPMC.1271.L3 | unchanged
| L3 | 1671 | ENAC.1271.L3 | 1649 | ENAC.1271.L3 | unchanged
| L3 | 1672 | STAC.1271.L3 | 1650 | STAC.1271.L3 | unchanged
| L3 | 1673 | C.A22.2.1.L3 | 1651 | C.A22.2.1.L3 | unchanged
| L3 | 1674 | C.A22.2.2.L3 | 1652 | C.A22.2.2.L3 | unchanged
| L3 | 1675 | C.A22.2.3.L3 | 1653 | C.A22.2.3.L3 | unchanged
| L3 | 1676 | C.A22.2.4.L3 | 1654 | C.A22.2.4.L3 | unchanged
| L3 | 1677 | MIAC.1277.L3 | 1655 | MIAC.1277.L3 | unchanged
| L3 | 1678 | C.A22.2.5.L3 | 1656 | C.A22.2.5.L3 | unchanged
| L3 | 1679 | C.A22.2.6.L3 | 1657 | C.A22.2.6.L3 | unchanged
| L3 | 1680 | C.A22.2.7.L3 | 1658 | C.A22.2.7.L3 | unchanged
| L3 | 1681 | C.A22.2.8.L3 | 1659 | C.A22.2.8.L3 | unchanged
| L3 | 1682 | Q.1282.L3 | 1660 | Q.1282.L3 | unchanged
| L3 | 1683 | CY.1283.L3 | 1661 | CY.1283.L3 | unchanged
| L3 | 1684 | BPMC.1283.L3 | 1662 | BPMC.1283.L3 | unchanged
| L3 | 1685 | ENAC.1283.L3 | 1663 | ENAC.1283.L3 | unchanged
| L3 | 1686 | STAC.1283.L3 | 1664 | STAC.1283.L3 | unchanged
| L3 | 1687 | C.A22.3.1.L3 | 1665 | C.A22.3.1.L3 | unchanged
| L3 | 1688 | C.A22.3.2.L3 | 1666 | C.A22.3.2.L3 | unchanged
| L3 | 1689 | C.A22.3.3.L3 | 1667 | C.A22.3.3.L3 | unchanged
| L3 | 1690 | C.A22.3.4.L3 | 1668 | C.A22.3.4.L3 | unchanged
| L3 | 1691 | MIAC.1289.L3 | 1669 | MIAC.1289.L3 | unchanged
| L3 | 1692 | C.A22.3.5.L3 | 1670 | C.A22.3.5.L3 | unchanged
| L3 | 1693 | C.A22.3.6.L3 | 1671 | C.A22.3.6.L3 | unchanged
| L3 | 1694 | C.A22.3.7.L3 | 1672 | C.A22.3.7.L3 | unchanged
| L3 | 1695 | C.A22.3.8.L3 | 1673 | C.A22.3.8.L3 | unchanged
| L3 | 1696 | Q.1294.L3 | 1674 | Q.1294.L3 | unchanged
| L3 | 1697 | CX.1295.L3 | 1675 | CX.1295.L3 | unchanged
| L3 | 1698 | BPMC.1295.L3 | 1676 | BPMC.1295.L3 | unchanged
| L3 | 1699 | ENAC.1295.L3 | 1677 | ENAC.1295.L3 | unchanged
| L3 | 1700 | STAC.1295.L3 | 1678 | STAC.1295.L3 | unchanged
| L3 | 1701 | C.A22.4.1.L3 | 1679 | C.A22.4.1.L3 | unchanged
| L3 | 1702 | C.A22.4.2.L3 | 1680 | C.A22.4.2.L3 | unchanged
| L3 | 1703 | C.A22.4.3.L3 | 1681 | C.A22.4.3.L3 | unchanged
| L3 | 1704 | C.A22.4.4.L3 | 1682 | C.A22.4.4.L3 | unchanged
| L3 | 1705 | MIAC.1301.L3 | 1683 | MIAC.1301.L3 | unchanged
| L3 | 1706 | C.A22.4.5.L3 | 1684 | C.A22.4.5.L3 | unchanged
| L3 | 1707 | C.A22.4.6.L3 | 1685 | C.A22.4.6.L3 | unchanged
| L3 | 1708 | C.A22.4.7.L3 | 1686 | C.A22.4.7.L3 | unchanged
| L3 | 1709 | C.A22.4.8.L3 | 1687 | C.A22.4.8.L3 | unchanged
| L3 | 1710 | Q.1306.L3 | 1688 | Q.1306.L3 | unchanged
| L3 | 1711 | CY.1307.L3 | 1689 | CY.1307.L3 | unchanged
| L3 | 1712 | BPMC.1307.L3 | 1690 | BPMC.1307.L3 | unchanged
| L3 | 1713 | ENAC.1307.L3 | 1691 | ENAC.1307.L3 | unchanged
| L3 | 1714 | STAC.1307.L3 | 1692 | STAC.1307.L3 | unchanged
| L3 | 1715 | C.A23.1.1.L3 | 1693 | C.A23.1.1.L3 | unchanged
| L3 | 1716 | C.A23.1.2.L3 | 1694 | C.A23.1.2.L3 | unchanged
| L3 | 1717 | C.A23.1.3.L3 | 1695 | C.A23.1.3.L3 | unchanged
| L3 | 1718 | C.A23.1.4.L3 | 1696 | C.A23.1.4.L3 | unchanged
| L3 | 1719 | MIAC.1313.L3 | 1697 | MIAC.1313.L3 | unchanged
| L3 | 1720 | C.A23.1.5.L3 | 1698 | C.A23.1.5.L3 | unchanged
| L3 | 1721 | C.A23.1.6.L3 | 1699 | C.A23.1.6.L3 | unchanged
| L3 | 1722 | C.A23.1.7.L3 | 1700 | C.A23.1.7.L3 | unchanged
| L3 | 1723 | C.A23.1.8.L3 | 1701 | C.A23.1.8.L3 | unchanged
| L3 | 1724 | Q.1318.L3 | 1702 | Q.1318.L3 | unchanged
| L3 | 1725 | CX.1319.L3 | 1703 | CX.1319.L3 | unchanged
| L3 | 1726 | BPMC.1319.L3 | 1704 | BPMC.1319.L3 | unchanged
| L3 | 1727 | ENAC.1319.L3 | 1705 | ENAC.1319.L3 | unchanged
| L3 | 1728 | STAC.1319.L3 | 1706 | STAC.1319.L3 | unchanged
| L3 | 1729 | C.A23.2.1.L3 | 1707 | C.A23.2.1.L3 | unchanged
| L3 | 1730 | C.A23.2.2.L3 | 1708 | C.A23.2.2.L3 | unchanged
| L3 | 1731 | C.A23.2.3.L3 | 1709 | C.A23.2.3.L3 | unchanged
| L3 | 1732 | C.A23.2.4.L3 | 1710 | C.A23.2.4.L3 | unchanged
| L3 | 1733 | MIAC.1325.L3 | 1711 | MIAC.1325.L3 | unchanged
| L3 | 1734 | C.A23.2.5.L3 | 1712 | C.A23.2.5.L3 | unchanged
| L3 | 1735 | C.A23.2.6.L3 | 1713 | C.A23.2.6.L3 | unchanged
| L3 | 1736 | C.A23.2.7.L3 | 1714 | C.A23.2.7.L3 | unchanged
| L3 | 1737 | C.A23.2.8.L3 | 1715 | C.A23.2.8.L3 | unchanged
| L3 | 1738 | Q.1330.L3 | 1716 | Q.1330.L3 | unchanged
| L3 | 1739 | CY.1331.L3 | 1717 | CY.1331.L3 | unchanged
| L3 | 1740 | BPMC.1331.L3 | 1718 | BPMC.1331.L3 | unchanged
| L3 | 1741 | ENAC.1331.L3 | 1719 | ENAC.1331.L3 | unchanged
| L3 | 1742 | STAC.1331.L3 | 1720 | STAC.1331.L3 | unchanged
| L3 | 1743 | C.A23.3.1.L3 | 1721 | C.A23.3.1.L3 | unchanged
| L3 | 1744 | C.A23.3.2.L3 | 1722 | C.A23.3.2.L3 | unchanged
| L3 | 1745 | C.A23.3.3.L3 | 1723 | C.A23.3.3.L3 | unchanged
| L3 | 1746 | C.A23.3.4.L3 | 1724 | C.A23.3.4.L3 | unchanged
| L3 | 1747 | MIAC.1337.L3 | 1725 | MIAC.1337.L3 | unchanged
| L3 | 1748 | C.A23.3.5.L3 | 1726 | C.A23.3.5.L3 | unchanged
| L3 | 1749 | C.A23.3.6.L3 | 1727 | C.A23.3.6.L3 | unchanged
| L3 | 1750 | C.A23.3.7.L3 | 1728 | C.A23.3.7.L3 | unchanged
| L3 | 1751 | C.A23.3.8.L3 | 1729 | C.A23.3.8.L3 | unchanged
| L3 | 1752 | Q.1342.L3 | 1730 | Q.1342.L3 | unchanged
| L3 | 1753 | CX.1343.L3 | 1731 | CX.1343.L3 | unchanged
| L3 | 1754 | BPMR.1343.L3 | 1732 | BPMR.1343.L3 | unchanged
| L3 | 1755 | ENAC.1343.L3 | 1733 | ENAC.1343.L3 | unchanged
| L3 | 1756 | STAC.1343.L3 | 1734 | STAC.1343.L3 | unchanged
| L3 | 1757 | C.A23.4.1.L3 | 1735 | C.A23.4.1.L3 | unchanged
| L3 | 1758 | C.A23.4.2.L3 | 1736 | C.A23.4.2.L3 | unchanged
| L3 | 1759 | C.A23.4.3.L3 | 1737 | C.A23.4.3.L3 | unchanged
| L3 | 1760 | C.A23.4.4.L3 | 1738 | C.A23.4.4.L3 | unchanged
| L3 | 1761 | MIAC.1349.L3 | 1739 | MIAC.1349.L3 | unchanged
| L3 | 1762 | C.A23.4.5.L3 | 1740 | C.A23.4.5.L3 | unchanged
| L3 | 1763 | C.A23.4.6.L3 | 1741 | C.A23.4.6.L3 | unchanged
| L3 | 1764 | C.A23.4.7.L3 | 1742 | C.A23.4.7.L3 | unchanged
| L3 | 1765 | C.A23.4.8.L3 | 1743 | C.A23.4.8.L3 | unchanged
| L3 | 1766 | Q.1354.L3 | 1744 | Q.1354.L3 | unchanged
| L3 | 1767 | CY.1355.L3 | 1745 | CY.1355.L3 | unchanged
| L3 | 1768 | BPMR.1355.L3 | 1746 | BPMR.1355.L3 | unchanged
| L3 | 1769 | ENAC.1355.L3 | 1747 | ENAC.1355.L3 | unchanged
| L3 | 1770 | CSC.1357.L3 | 1748 | CSC.1357.L3 | unchanged
| L3 | 1771 | STAC.1358.L3 | 1749 | STAC.1358.L3 | unchanged
| L3 | 1772 | C.A24.1.1.L3 | 1750 | C.A24.1.1.L3 | unchanged
| L3 | 1773 | C.A24.1.2.L3 | 1751 | C.A24.1.2.L3 | unchanged
| L3 | 1774 | C.A24.1.3.L3 | 1752 | C.A24.1.3.L3 | unchanged
| L3 | 1775 | C.A24.1.4.L3 | 1753 | C.A24.1.4.L3 | unchanged
| L3 | 1776 | MIAC.1364.L3 | 1754 | MIAC.1364.L3 | unchanged
| L3 | 1777 | C.A24.1.5.L3 | 1755 | C.A24.1.5.L3 | unchanged
| L3 | 1778 | C.A24.1.6.L3 | 1756 | C.A24.1.6.L3 | unchanged
| L3 | 1779 | C.A24.1.7.L3 | 1757 | C.A24.1.7.L3 | unchanged
| L3 | 1780 | C.A24.1.8.L3 | 1758 | C.A24.1.8.L3 | unchanged
| L3 | 1781 | Q.1369.L3 | 1759 | Q.1369.L3 | unchanged
| L3 | 1782 | CX.1369.L3 | 1760 | CX.1369.L3 | unchanged
| L3 | 1783 | BPMR.1370.L3 | 1761 | BPMR.1370.L3 | unchanged
| L3 | 1784 | ENAC.1370.L3 | 1762 | ENAC.1370.L3 | unchanged
| L3 | 1785 | STAC.1370.L3 | 1763 | STAC.1370.L3 | unchanged
| L3 | 1786 | C.A24.2.1.L3 | 1764 | C.A24.2.1.L3 | unchanged
| L3 | 1787 | C.A24.2.2.L3 | 1765 | C.A24.2.2.L3 | unchanged
| L3 | 1788 | C.A24.2.3.L3 | 1766 | C.A24.2.3.L3 | unchanged
| L3 | 1789 | C.A24.2.4.L3 | 1767 | C.A24.2.4.L3 | unchanged
| L3 | 1790 | MIAC.1376.L3 | 1768 | MIAC.1376.L3 | unchanged
| L3 | 1791 | C.A24.2.5.L3 | 1769 | C.A24.2.5.L3 | unchanged
| L3 | 1792 | C.A24.2.6.L3 | 1770 | C.A24.2.6.L3 | unchanged
| L3 | 1793 | C.A24.2.7.L3 | 1771 | C.A24.2.7.L3 | unchanged
| L3 | 1794 | C.A24.2.8.L3 | 1772 | C.A24.2.8.L3 | unchanged
| L3 | 1795 | Q.1381.L3 | 1773 | Q.1381.L3 | unchanged
| L3 | 1796 | CY.1381.L3 | 1774 | CY.1381.L3 | unchanged
| L3 | 1797 | BPMR.1382.L3 | 1775 | BPMR.1382.L3 | unchanged
| L3 | 1798 | ENAC.1382.L3 | 1776 | ENAC.1382.L3 | unchanged
| L3 | 1799 | STAC.1382.L3 | 1777 | STAC.1382.L3 | unchanged
| L3 | 1800 | C.A24.3.1.L3 | 1778 | C.A24.3.1.L3 | unchanged
| L3 | 1801 | C.A24.3.2.L3 | 1779 | C.A24.3.2.L3 | unchanged
| L3 | 1802 | C.A24.3.3.L3 | 1780 | C.A24.3.3.L3 | unchanged
| L3 | 1803 | C.A24.3.4.L3 | 1781 | C.A24.3.4.L3 | unchanged
| L3 | 1804 | MIAC.1388.L3 | 1782 | MIAC.1388.L3 | unchanged
| L3 | 1805 | C.A24.3.5.L3 | 1783 | C.A24.3.5.L3 | unchanged
| L3 | 1806 | C.A24.3.6.L3 | 1784 | C.A24.3.6.L3 | unchanged
| L3 | 1807 | C.A24.3.7.L3 | 1785 | C.A24.3.7.L3 | unchanged
| L3 | 1808 | C.A24.3.8.L3 | 1786 | C.A24.3.8.L3 | unchanged
| L3 | 1809 | Q.1393.L3 | 1787 | Q.1393.L3 | unchanged
| L3 | 1810 | CX.1393.L3 | 1788 | CX.1393.L3 | unchanged
| L3 | 1811 | BPMC.1394.L3 | 1789 | BPMC.1394.L3 | unchanged
| L3 | 1812 | ENAC.1394.L3 | 1790 | ENAC.1394.L3 | unchanged
| L3 | 1813 | STAC.1394.L3 | 1791 | STAC.1394.L3 | unchanged
| L3 | 1814 | C.A24.4.1.L3 | 1792 | C.A24.4.1.L3 | unchanged
| L3 | 1815 | C.A24.4.2.L3 | 1793 | C.A24.4.2.L3 | unchanged
| L3 | 1816 | C.A24.4.3.L3 | 1794 | C.A24.4.3.L3 | unchanged
| L3 | 1817 | C.A24.4.4.L3 | 1795 | C.A24.4.4.L3 | unchanged
| L3 | 1818 | MIAC.1400.L3 | 1796 | MIAC.1400.L3 | unchanged
| L3 | 1819 | C.A24.4.5.L3 | 1797 | C.A24.4.5.L3 | unchanged
| L3 | 1820 | C.A24.4.6.L3 | 1798 | C.A24.4.6.L3 | unchanged
| L3 | 1821 | C.A24.4.7.L3 | 1799 | C.A24.4.7.L3 | unchanged
| L3 | 1822 | C.A24.4.8.L3 | 1800 | C.A24.4.8.L3 | unchanged
| L3 | 1823 | Q.1405.L3 | 1801 | Q.1405.L3 | unchanged
| L3 | 1824 | CY.1405.L3 | 1802 | CY.1405.L3 | unchanged
| L3 | 1825 | BPMC.1406.L3 | 1803 | BPMC.1406.L3 | unchanged
| L3 | 1826 | ENAC.1406.L3 | 1804 | ENAC.1406.L3 | unchanged
| L3 | 1827 | STAC.1406.L3 | 1805 | STAC.1406.L3 | unchanged
| L3 | 1828 | C.A25.1.1.L3 | 1806 | C.A25.1.1.L3 | unchanged
| L3 | 1829 | C.A25.1.2.L3 | 1807 | C.A25.1.2.L3 | unchanged
| L3 | 1830 | C.A25.1.3.L3 | 1808 | C.A25.1.3.L3 | unchanged
| L3 | 1831 | C.A25.1.4.L3 | 1809 | C.A25.1.4.L3 | unchanged
| L3 | 1832 | MIAC.1412.L3 | 1810 | MIAC.1412.L3 | unchanged
| L3 | 1833 | C.A25.1.5.L3 | 1811 | C.A25.1.5.L3 | unchanged
| L3 | 1834 | C.A25.1.6.L3 | 1812 | C.A25.1.6.L3 | unchanged
| L3 | 1835 | C.A25.1.7.L3 | 1813 | C.A25.1.7.L3 | unchanged
| L3 | 1836 | C.A25.1.8.L3 | 1814 | C.A25.1.8.L3 | unchanged
| L3 | 1837 | Q.1417.L3 | 1815 | Q.1417.L3 | unchanged
| L3 | 1838 | CX.1417.L3 | 1816 | CX.1417.L3 | unchanged
| L3 | 1839 | BPMC.1418.L3 | 1817 | BPMC.1418.L3 | unchanged
| L3 | 1840 | ENAC.1418.L3 | 1818 | ENAC.1418.L3 | unchanged
| L3 | 1841 | STAC.1418.L3 | 1819 | STAC.1418.L3 | unchanged
| L3 | 1842 | C.A25.2.1.L3 | 1820 | C.A25.2.1.L3 | unchanged
| L3 | 1843 | C.A25.2.2.L3 | 1821 | C.A25.2.2.L3 | unchanged
| L3 | 1844 | C.A25.2.3.L3 | 1822 | C.A25.2.3.L3 | unchanged
| L3 | 1845 | C.A25.2.4.L3 | 1823 | C.A25.2.4.L3 | unchanged
| L3 | 1846 | MIAC.1424.L3 | 1824 | MIAC.1424.L3 | unchanged
| L3 | 1847 | C.A25.2.5.L3 | 1825 | C.A25.2.5.L3 | unchanged
| L3 | 1848 | C.A25.2.6.L3 | 1826 | C.A25.2.6.L3 | unchanged
| L3 | 1849 | C.A25.2.7.L3 | 1827 | C.A25.2.7.L3 | unchanged
| L3 | 1850 | C.A25.2.8.L3 | 1828 | C.A25.2.8.L3 | unchanged
| L3 | 1851 | Q.1429.L3 | 1829 | Q.1429.L3 | unchanged
| L3 | 1852 | CY.1429.L3 | 1830 | CY.1429.L3 | unchanged
| L3 | 1853 | BPMC.1430.L3 | 1831 | BPMC.1430.L3 | unchanged
| L3 | 1854 | ENAC.1430.L3 | 1832 | ENAC.1430.L3 | unchanged
| L3 | 1855 | STAC.1430.L3 | 1833 | STAC.1430.L3 | unchanged
| L3 | 1856 | C.A25.3.1.L3 | 1834 | C.A25.3.1.L3 | unchanged
| L3 | 1857 | C.A25.3.2.L3 | 1835 | C.A25.3.2.L3 | unchanged
| L3 | 1858 | C.A25.3.3.L3 | 1836 | C.A25.3.3.L3 | unchanged
| L3 | 1859 | C.A25.3.4.L3 | 1837 | C.A25.3.4.L3 | unchanged
| L3 | 1860 | MIAC.1436.L3 | 1838 | MIAC.1436.L3 | unchanged
| L3 | 1861 | C.A25.3.5.L3 | 1839 | C.A25.3.5.L3 | unchanged
| L3 | 1862 | C.A25.3.6.L3 | 1840 | C.A25.3.6.L3 | unchanged
| L3 | 1863 | C.A25.3.7.L3 | 1841 | C.A25.3.7.L3 | unchanged
| L3 | 1864 | C.A25.3.8.L3 | 1842 | C.A25.3.8.L3 | unchanged
| L3 | 1865 | Q.1441.L3 | 1843 | Q.1441.L3 | unchanged
| L3 | 1866 | CX.1441.L3 | 1844 | CX.1441.L3 | unchanged
| L3 | 1867 | BPMC.1442.L3 | 1845 | BPMC.1442.L3 | unchanged
| L3 | 1868 | ENAC.1442.L3 | 1846 | ENAC.1442.L3 | unchanged
| L3 | 1869 | STAC.1442.L3 | 1847 | STAC.1442.L3 | unchanged
| L3 | 1870 | C.A25.4.1.L3 | 1848 | C.A25.4.1.L3 | unchanged
| L3 | 1871 | C.A25.4.2.L3 | 1849 | C.A25.4.2.L3 | unchanged
| L3 | 1872 | C.A25.4.3.L3 | 1850 | C.A25.4.3.L3 | unchanged
| L3 | 1873 | C.A25.4.4.L3 | 1851 | C.A25.4.4.L3 | unchanged
| L3 | 1874 | MIAC.1448.L3 | 1852 | MIAC.1448.L3 | unchanged
| L3 | 1875 | C.A25.4.5.L3 | 1853 | C.A25.4.5.L3 | unchanged
| L3 | 1876 | C.A25.4.6.L3 | 1854 | C.A25.4.6.L3 | unchanged
| L3 | 1877 | C.A25.4.7.L3 | 1855 | C.A25.4.7.L3 | unchanged
| L3 | 1878 | C.A25.4.8.L3 | 1856 | C.A25.4.8.L3 | unchanged
| L3 | 1879 | Q.1453.L3 | 1857 | Q.1453.L3 | unchanged
| L3 | 1880 | CY.1453.L3 | 1858 | CY.1453.L3 | unchanged
| L3 | 1881 | BPMC.1454.L3 | 1859 | BPMC.1454.L3 | unchanged
| L3 | 1882 | ENAC.1454.L3 | 1860 | ENAC.1454.L3 | unchanged
| L3 | 1883 | STAC.1454.L3 | 1861 | STAC.1454.L3 | unchanged
| L3 | 1884 | C.A26.1.1.L3 | 1862 | C.A26.1.1.L3 | unchanged
| L3 | 1885 | C.A26.1.2.L3 | 1863 | C.A26.1.2.L3 | unchanged
| L3 | 1886 | C.A26.1.3.L3 | 1864 | C.A26.1.3.L3 | unchanged
| L3 | 1887 | C.A26.1.4.L3 | 1865 | C.A26.1.4.L3 | unchanged
| L3 | 1888 | MIAC.1460.L3 | 1866 | MIAC.1460.L3 | unchanged
| L3 | 1889 | C.A26.1.5.L3 | 1867 | C.A26.1.5.L3 | unchanged
| L3 | 1890 | C.A26.1.6.L3 | 1868 | C.A26.1.6.L3 | unchanged
| L3 | 1891 | C.A26.1.7.L3 | 1869 | C.A26.1.7.L3 | unchanged
| L3 | 1892 | C.A26.1.8.L3 | 1870 | C.A26.1.8.L3 | unchanged
| L3 | 1893 | Q.1465.L3 | 1871 | Q.1465.L3 | unchanged
| L3 | 1894 | CX.1465.L3 | 1872 | CX.1465.L3 | unchanged
| L3 | 1895 | BPMC.1466.L3 | 1873 | BPMC.1466.L3 | unchanged
| L3 | 1896 | ENAC.1466.L3 | 1874 | ENAC.1466.L3 | unchanged
| L3 | 1897 | STAC.1466.L3 | 1875 | STAC.1466.L3 | unchanged
| L3 | 1898 | C.A26.2.1.L3 | 1876 | C.A26.2.1.L3 | unchanged
| L3 | 1899 | C.A26.2.2.L3 | 1877 | C.A26.2.2.L3 | unchanged
| L3 | 1900 | C.A26.2.3.L3 | 1878 | C.A26.2.3.L3 | unchanged
| L3 | 1901 | C.A26.2.4.L3 | 1879 | C.A26.2.4.L3 | unchanged
| L3 | 1902 | MIAC.1472.L3 | 1880 | MIAC.1472.L3 | unchanged
| L3 | 1903 | C.A26.2.5.L3 | 1881 | C.A26.2.5.L3 | unchanged
| L3 | 1904 | C.A26.2.6.L3 | 1882 | C.A26.2.6.L3 | unchanged
| L3 | 1905 | C.A26.2.7.L3 | 1883 | C.A26.2.7.L3 | unchanged
| L3 | 1906 | C.A26.2.8.L3 | 1884 | C.A26.2.8.L3 | unchanged
| L3 | 1907 | Q.1477.L3 | 1885 | Q.1477.L3 | unchanged
| L3 | 1908 | CY.1477.L3 | 1886 | CY.1477.L3 | unchanged
| L3 | 1909 | BPMC.1478.L3 | 1887 | BPMC.1478.L3 | unchanged
| L3 | 1910 | ENAC.1478.L3 | 1888 | ENAC.1478.L3 | unchanged
| L3 | 1911 | STAC.1478.L3 | 1889 | STAC.1478.L3 | unchanged
| L3 | 1912 | C.A26.3.1.L3 | 1890 | C.A26.3.1.L3 | unchanged
| L3 | 1913 | C.A26.3.2.L3 | 1891 | C.A26.3.2.L3 | unchanged
| L3 | 1914 | C.A26.3.3.L3 | 1892 | C.A26.3.3.L3 | unchanged
| L3 | 1915 | C.A26.3.4.L3 | 1893 | C.A26.3.4.L3 | unchanged
| L3 | 1916 | MIAC.1484.L3 | 1894 | MIAC.1484.L3 | unchanged
| L3 | 1917 | C.A26.3.5.L3 | 1895 | C.A26.3.5.L3 | unchanged
| L3 | 1918 | C.A26.3.6.L3 | 1896 | C.A26.3.6.L3 | unchanged
| L3 | 1919 | C.A26.3.7.L3 | 1897 | C.A26.3.7.L3 | unchanged
| L3 | 1920 | C.A26.3.8.L3 | 1898 | C.A26.3.8.L3 | unchanged
| L3 | 1921 | Q.1489.L3 | 1899 | Q.1489.L3 | unchanged
| L3 | 1922 | CX.1489.L3 | 1900 | CX.1489.L3 | unchanged
| L3 | 1923 | BPMR.1489.L3 | 1901 | BPMR.1489.L3 | unchanged
| L3 | 1924 | ENAC.1490.L3 | 1902 | ENAC.1490.L3 | unchanged
| L3 | 1925 | STAC.1490.L3 | 1903 | STAC.1490.L3 | unchanged
| L3 | 1926 | C.A26.4.1.L3 | 1904 | C.A26.4.1.L3 | unchanged
| L3 | 1927 | C.A26.4.2.L3 | 1905 | C.A26.4.2.L3 | unchanged
| L3 | 1928 | C.A26.4.3.L3 | 1906 | C.A26.4.3.L3 | unchanged
| L3 | 1929 | C.A26.4.4.L3 | 1907 | C.A26.4.4.L3 | unchanged
| L3 | 1930 | MIAC.1496.L3 | 1908 | MIAC.1496.L3 | unchanged
| L3 | 1931 | C.A26.4.5.L3 | 1909 | C.A26.4.5.L3 | unchanged
| L3 | 1932 | C.A26.4.6.L3 | 1910 | C.A26.4.6.L3 | unchanged
| L3 | 1933 | C.A26.4.7.L3 | 1911 | C.A26.4.7.L3 | unchanged
| L3 | 1934 | C.A26.4.8.L3 | 1912 | C.A26.4.8.L3 | unchanged
| L3 | 1935 | Q.1501.L3 | 1913 | Q.1501.L3 | unchanged
| L3 | 1936 | CY.1501.L3 | 1914 | CY.1501.L3 | unchanged
| L3 | 1937 | BPMR.1501.L3 | 1915 | BPMR.1501.L3 | unchanged
| L3 | 1938 | ENAC.1502.L3 | 1916 | ENAC.1502.L3 | unchanged
| L3 | 1939 | CTB.1504.L3 | 1917 | CTB.1504.L3 | unchanged
| L3 | 1940 | VCST78T40.1505.L3 | 0 | _ | inserted
| L3 | 1941 | VCDST.1506.L3 | 1918 | VCDST.1506.L3 | unchanged
| L3 | 1942 | TORA.1507.L3 | 1919 | TORA.1507.L3 | unchanged
| L3 | 1943 | OTRBW.1523.L3 | 1920 | OTRBW.1523.L3 | unchanged
| L3 | 1944 | BPMA.1541.L3 | 1921 | BPMA.1541.L3 | unchanged
| L3 | 1945 | QE.1542.L3 | 1922 | QE.1542.L3 | unchanged
| L3 | 1946 | CEX.1542.L3 | 1923 | CEX.1542.L3 | unchanged
| L3 | 1947 | BPMA.1578.L3 | 1924 | BPMA.1578.L3 | unchanged
| L3 | 1948 | QE.1578.L3 | 1925 | QE.1578.L3 | unchanged
| L3 | 1949 | CEY.1579.L3 | 1926 | CEY.1579.L3 | unchanged
| L3 | 1950 | OTRBW.1597.L3 | 1927 | OTRBW.1597.L3 | unchanged
| L3 | 1951 | BPMA.1615.L3 | 1928 | BPMA.1615.L3 | unchanged
| L3 | 1952 | QE.1615.L3 | 1929 | QE.1615.L3 | unchanged
| L3 | 1953 | CEX.1615.L3 | 1930 | CEX.1615.L3 | unchanged
| L3 | 1954 | BPMA.1628.L3 | 1931 | BPMA.1628.L3 | unchanged
| L3 | 1955 | QE.1629.L3 | 1932 | QE.1629.L3 | unchanged
| L3 | 1956 | CEY.1629.L3 | 1933 | CEY.1629.L3 | unchanged
| L3 | 1957 | OTRBW.1635.L3 | 1934 | OTRBW.1635.L3 | unchanged
| L3 | 1958 | BPMA.1641.L3 | 1935 | BPMA.1641.L3 | unchanged
| L3 | 1959 | QF.1641.L3 | 1936 | QF.1641.L3 | unchanged
| L3 | 1960 | CFX.1642.L3 | 1937 | CFX.1642.L3 | unchanged
| L3 | 1961 | BPMA.1650.L3 | 1938 | BPMA.1650.L3 | unchanged
| L3 | 1962 | QF.1650.L3 | 1939 | QF.1650.L3 | unchanged
| L3 | 1963 | CFY.1651.L3 | 1940 | CFY.1651.L3 | unchanged
| L3 | 1964 | END.1652.L3 | 1941 | END.1652.L3 | unchanged
| CL | 1965 | START.1652.CL | 1942 | START.1652.CL | unchanged
| CL | 1966 | TORA.1658.CL | 1943 | TORA.1658.CL | unchanged
| CL | 1967 | DCM.1659.CL | 1944 | DCM.1659.CL | unchanged
| CL | 1968 | BPMA.1659.CL | 1945 | BPMA.1659.CL | unchanged
| CL | 1969 | QF.1660.CL | 1946 | QF.1660.CL | unchanged
| CL | 1970 | CFX.1660.CL | 1947 | CFX.1660.CL | unchanged
| CL | 1971 | CHY.1667.CL | 1948 | CHY.1667.CL | unchanged
| CL | 1972 | QH.1667.CL | 1949 | QH.1667.CL | unchanged
| CL | 1973 | QH.1669.CL | 1950 | QH.1669.CL | unchanged
| CL | 1974 | BPMA.1669.CL | 1951 | BPMA.1669.CL | unchanged
| CL | 1975 | QH.1670.CL | 1952 | QH.1670.CL | unchanged
| CL | 1976 | QH.1671.CL | 1953 | QH.1671.CL | unchanged
| CL | 1977 | CHX.1672.CL | 1954 | CHX.1672.CL | unchanged
| CL | 1978 | START.1673.CL | 1955 | START.1673.CL | unchanged
| CL | 1979 | QF.1673.CL | 1956 | QF.1673.CL | unchanged
| CL | 1980 | CFY.1674.CL | 1957 | CFY.1674.CL | unchanged
| CL | 1981 | SA.1674.CL | 1958 | SA.1674.CL | unchanged
| CL | 1982 | BPMI.1675.CL | 1959 | BPMI.1675.CL | unchanged
| CL | 1983 | BE.1678.CL | 1960 | BE.1678.CL | unchanged
| CL | 1984 | QF.1682.CL | 1961 | QF.1682.CL | unchanged
| CL | 1985 | CFX.1683.CL | 1962 | CFX.1683.CL | unchanged
| CL | 1986 | SA.1683.CL | 1963 | SA.1683.CL | unchanged
| CL | 1987 | BPMA.1684.CL | 1964 | BPMA.1684.CL | unchanged
| CL | 1988 | COLS.1685.CL | 1965 | COLS.1685.CL | unchanged
| CL | 1989 | BL.1688.CL | 1966 | BL.1688.CL | unchanged
| CL | 1990 | OTRB.1689.CL | 1967 | OTRB.1689.CL | unchanged
| CL | 1991 | COLM.1690.CL | 1968 | COLM.1690.CL | unchanged
| CL | 1992 | SA.1691.CL | 1969 | SA.1691.CL | unchanged
| CL | 1993 | QF.1691.CL | 1970 | QF.1691.CL | unchanged
| CL | 1994 | CFY.1692.CL | 1971 | CFY.1692.CL | unchanged
| CL | 1995 | SA.1692.CL | 1972 | SA.1692.CL | unchanged
| CL | 1996 | BPMI.1693.CL | 1973 | BPMI.1693.CL | unchanged
| CL | 1997 | BL.1695.CL | 1974 | BL.1695.CL | unchanged
| CL | 1998 | SA.1700.CL | 1975 | SA.1700.CL | unchanged
| CL | 1999 | QF.1700.CL | 1976 | QF.1700.CL | unchanged
| CL | 2000 | CFX.1701.CL | 1977 | CFX.1701.CL | unchanged
| CL | 2001 | BPMA.1702.CL | 1978 | BPMA.1702.CL | unchanged
| CL | 2002 | BE.1705.CL | 1979 | BE.1705.CL | unchanged
| CL | 2003 | SA.1708.CL | 1980 | SA.1708.CL | unchanged
| CL | 2004 | QF.1709.CL | 1981 | QF.1709.CL | unchanged
| CL | 2005 | CFY.1710.CL | 1982 | CFY.1710.CL | unchanged
| CL | 2006 | SA.1710.CL | 1983 | SA.1710.CL | unchanged
| CL | 2007 | BPMA.1711.CL | 1984 | BPMA.1711.CL | unchanged
| CL | 2008 | BE.1714.CL | 1985 | BE.1714.CL | unchanged
| CL | 2009 | QF.1718.CL | 1986 | QF.1718.CL | unchanged
| CL | 2010 | CFX.1719.CL | 1987 | CFX.1719.CL | unchanged
| CL | 2011 | SA.1719.CL | 1988 | SA.1719.CL | unchanged
| CL | 2012 | BPMA.1720.CL | 1989 | BPMA.1720.CL | unchanged
| CL | 2013 | COLS.1721.CL | 1990 | COLS.1721.CL | unchanged
| CL | 2014 | BL.1724.CL | 1991 | BL.1724.CL | unchanged
| CL | 2015 | OTRB.1725.CL | 1992 | OTRB.1725.CL | unchanged
| CL | 2016 | COLM.1726.CL | 1993 | COLM.1726.CL | unchanged
| CL | 2017 | SA.1726.CL | 1994 | SA.1726.CL | unchanged
| CL | 2018 | QF.1727.CL | 1995 | QF.1727.CL | unchanged
| CL | 2019 | CFY.1728.CL | 1996 | CFY.1728.CL | unchanged
| CL | 2020 | SA.1728.CL | 1997 | SA.1728.CL | unchanged
| CL | 2021 | BPMI.1729.CL | 1998 | BPMI.1729.CL | unchanged
| CL | 2022 | BL.1731.CL | 1999 | BL.1731.CL | unchanged
| CL | 2023 | SA.1736.CL | 2000 | SA.1736.CL | unchanged
| CL | 2024 | QF.1736.CL | 2001 | QF.1736.CL | unchanged
| CL | 2025 | CFX.1737.CL | 2002 | CFX.1737.CL | unchanged
| CL | 2026 | BPMA.1738.CL | 2003 | BPMA.1738.CL | unchanged
| CL | 2027 | BE.1741.CL | 2004 | BE.1741.CL | unchanged
| CL | 2028 | SA.1744.CL | 2005 | SA.1744.CL | unchanged
| CL | 2029 | QF.1745.CL | 2006 | QF.1745.CL | unchanged
| CL | 2030 | CFY.1746.CL | 2007 | CFY.1746.CL | unchanged
| CL | 2031 | BPMA.1746.CL | 2008 | BPMA.1746.CL | unchanged
| CL | 2032 | CHX.1747.CL | 2009 | CHX.1747.CL | unchanged
| CL | 2033 | QH.1748.CL | 2010 | QH.1748.CL | unchanged
| CL | 2034 | QH.1749.CL | 2011 | QH.1749.CL | unchanged
| CL | 2035 | BPMA.1750.CL | 2012 | BPMA.1750.CL | unchanged
| CL | 2036 | QH.1751.CL | 2013 | QH.1751.CL | unchanged
| CL | 2037 | QH.1752.CL | 2014 | QH.1752.CL | unchanged
| CL | 2038 | CHY.1753.CL | 2015 | CHY.1753.CL | unchanged
| CL | 2039 | QF.1754.CL | 2016 | QF.1754.CL | unchanged
| CL | 2040 | CFX.1755.CL | 2017 | CFX.1755.CL | unchanged
| CL | 2041 | BPMA.1756.CL | 2018 | BPMA.1756.CL | unchanged
| CL | 2042 | QF.1759.CL | 2019 | QF.1759.CL | unchanged
| CL | 2043 | CFY.1760.CL | 2020 | CFY.1760.CL | unchanged
| CL | 2044 | BPMA.1761.CL | 2021 | BPMA.1761.CL | unchanged
| CL | 2045 | QF.1763.CL | 2022 | QF.1763.CL | unchanged
| CL | 2046 | CFX.1764.CL | 2023 | CFX.1764.CL | unchanged
| CL | 2047 | BPMA.1765.CL | 2024 | BPMA.1765.CL | unchanged
| CL | 2048 | TORA.1765.CL | 2025 | TORA.1765.CL | unchanged
| CL | 2049 | QF.1767.CL | 2026 | QF.1767.CL | unchanged
| CL | 2050 | CFY.1768.CL | 2027 | CFY.1768.CL | unchanged
| CL | 2051 | BPMA.1769.CL | 2028 | BPMA.1769.CL | unchanged
| CL | 2052 | QF.1772.CL | 2029 | QF.1772.CL | unchanged
| CL | 2053 | CFX.1773.CL | 2030 | CFX.1773.CL | unchanged
| CL | 2054 | BPMA.1773.CL | 2031 | BPMA.1773.CL | unchanged
| CL | 2055 | CHY.1774.CL | 2032 | CHY.1774.CL | unchanged
| CL | 2056 | QH.1775.CL | 2033 | QH.1775.CL | unchanged
| CL | 2057 | QH.1776.CL | 2034 | QH.1776.CL | unchanged
| CL | 2058 | BPMA.1777.CL | 2035 | BPMA.1777.CL | unchanged
| CL | 2059 | QH.1778.CL | 2036 | QH.1778.CL | unchanged
| CL | 2060 | QH.1779.CL | 2037 | QH.1779.CL | unchanged
| CL | 2061 | CHX.1780.CL | 2038 | CHX.1780.CL | unchanged
| CL | 2062 | QF.1781.CL | 2039 | QF.1781.CL | unchanged
| CL | 2063 | CFY.1782.CL | 2040 | CFY.1782.CL | unchanged
| CL | 2064 | SA.1782.CL | 2041 | SA.1782.CL | unchanged
| CL | 2065 | BPMA.1783.CL | 2042 | BPMA.1783.CL | unchanged
| CL | 2066 | BE.1786.CL | 2043 | BE.1786.CL | unchanged
| CL | 2067 | QF.1790.CL | 2044 | QF.1790.CL | unchanged
| CL | 2068 | CFX.1791.CL | 2045 | CFX.1791.CL | unchanged
| CL | 2069 | SA.1791.CL | 2046 | SA.1791.CL | unchanged
| CL | 2070 | BPMA.1792.CL | 2047 | BPMA.1792.CL | unchanged
| CL | 2071 | COLS.1793.CL | 2048 | COLS.1793.CL | unchanged
| CL | 2072 | BL.1796.CL | 2049 | BL.1796.CL | unchanged
| CL | 2073 | OTRB.1797.CL | 2050 | OTRB.1797.CL | unchanged
| CL | 2074 | COLM.1798.CL | 2051 | COLM.1798.CL | unchanged
| CL | 2075 | SA.1798.CL | 2052 | SA.1798.CL | unchanged
| CL | 2076 | QF.1799.CL | 2053 | QF.1799.CL | unchanged
| CL | 2077 | CFY.1800.CL | 2054 | CFY.1800.CL | unchanged
| CL | 2078 | SA.1800.CL | 2055 | SA.1800.CL | unchanged
| CL | 2079 | BPMA.1801.CL | 2056 | BPMA.1801.CL | unchanged
| CL | 2080 | BL.1803.CL | 2057 | BL.1803.CL | unchanged
| CL | 2081 | SA.1808.CL | 2058 | SA.1808.CL | unchanged
| CL | 2082 | QF.1808.CL | 2059 | QF.1808.CL | unchanged
| CL | 2083 | CFX.1809.CL | 2060 | CFX.1809.CL | unchanged
| CL | 2084 | BPMA.1810.CL | 2061 | BPMA.1810.CL | unchanged
| CL | 2085 | BE.1813.CL | 2062 | BE.1813.CL | unchanged
| CL | 2086 | SA.1816.CL | 2063 | SA.1816.CL | unchanged
| CL | 2087 | QF.1817.CL | 2064 | QF.1817.CL | unchanged
| CL | 2088 | CFY.1818.CL | 2065 | CFY.1818.CL | unchanged
| CL | 2089 | SA.1818.CL | 2066 | SA.1818.CL | unchanged
| CL | 2090 | BPMA.1819.CL | 2067 | BPMA.1819.CL | unchanged
| CL | 2091 | BE.1822.CL | 2068 | BE.1822.CL | unchanged
| CL | 2092 | QF.1826.CL | 2069 | QF.1826.CL | unchanged
| CL | 2093 | CFX.1827.CL | 2070 | CFX.1827.CL | unchanged
| CL | 2094 | SA.1827.CL | 2071 | SA.1827.CL | unchanged
| CL | 2095 | BPMA.1828.CL | 2072 | BPMA.1828.CL | unchanged
| CL | 2096 | BL.1832.CL | 2073 | BL.1832.CL | unchanged
| CL | 2097 | OTRB.1833.CL | 2074 | OTRB.1833.CL | unchanged
| CL | 2098 | COLM.1834.CL | 2075 | COLM.1834.CL | unchanged
| CL | 2099 | SA.1834.CL | 2076 | SA.1834.CL | unchanged
| CL | 2100 | QF.1835.CL | 2077 | QF.1835.CL | unchanged
| CL | 2101 | CFY.1836.CL | 2078 | CFY.1836.CL | unchanged
| CL | 2102 | SA.1836.CL | 2079 | SA.1836.CL | unchanged
| CL | 2103 | BPMI.1837.CL | 2080 | BPMI.1837.CL | unchanged
| CL | 2104 | BL.1839.CL | 2081 | BL.1839.CL | unchanged
| CL | 2105 | SA.1844.CL | 2082 | SA.1844.CL | unchanged
| CL | 2106 | QF.1844.CL | 2083 | QF.1844.CL | unchanged
| CL | 2107 | CFX.1845.CL | 2084 | CFX.1845.CL | unchanged
| CL | 2108 | BPMA.1846.CL | 2085 | BPMA.1846.CL | unchanged
| CL | 2109 | BE.1849.CL | 2086 | BE.1849.CL | unchanged
| CL | 2110 | SA.1852.CL | 2087 | SA.1852.CL | unchanged
| CL | 2111 | BPMA.1853.CL | 2088 | BPMA.1853.CL | unchanged
| CL | 2112 | QF.1853.CL | 2089 | QF.1853.CL | unchanged
| CL | 2113 | END.1854.CL | 2090 | END.1854.CL | unchanged
| TL | 2114 | CFY.1854.TL | 2091 | CFY.1854.TL | unchanged
| TL | 2115 | CHX.1855.TL | 2092 | CHX.1855.TL | unchanged
| TL | 2116 | QH.1855.TL | 2093 | QH.1855.TL | unchanged
| TL | 2117 | QH.1857.TL | 2094 | QH.1857.TL | unchanged
| TL | 2118 | QH.1858.TL | 2095 | QH.1858.TL | unchanged
| TL | 2119 | QH.1859.TL | 2096 | QH.1859.TL | unchanged
| TL | 2120 | BPMI.1860.TL | 2097 | BPMI.1860.TL | unchanged
| TL | 2121 | CHY.1861.TL | 2098 | CHY.1861.TL | unchanged
| TL | 2122 | BPMI.1863.TL | 2099 | BPMI.1863.TL | unchanged
| TL | 2123 | QF.1864.TL | 2100 | QF.1864.TL | unchanged
| TL | 2124 | CFX.1864.TL | 2101 | CFX.1864.TL | unchanged
| TL | 2125 | TORA.1865.TL | 2102 | TORA.1865.TL | unchanged
| TL | 2126 | DCM.1865.TL | 2103 | DCM.1865.TL | unchanged
| TL | 2127 | BPMA.1868.TL | 2104 | BPMA.1868.TL | unchanged
| TL | 2128 | QF.1868.TL | 2105 | QF.1868.TL | unchanged
| TL | 2129 | CFY.1869.TL | 2106 | CFY.1869.TL | unchanged
| TL | 2130 | BPMA.1873.TL | 2107 | BPMA.1873.TL | unchanged
| TL | 2131 | QF.1873.TL | 2108 | QF.1873.TL | unchanged
| TL | 2132 | CFX.1873.TL | 2109 | CFX.1873.TL | unchanged
| TL | 2133 | BPMI.1878.TL | 2110 | BPMI.1878.TL | unchanged
| _ | 0 | _ | 2111 | KFBY.1880.TL | removed
| TL | 2134 | KFB0.1880.TL | 0 | _ | inserted
| TL | 2135 | QF.1881.TL | 2112 | QF.1881.TL | unchanged
| TL | 2136 | KFBY.1883.TL | 2113 | KFBY.1883.TL | unchanged
| TL | 2137 | CFY.1884.TL | 2114 | CFY.1884.TL | unchanged
| TL | 2138 | BPMI.1889.TL | 2115 | BPMI.1889.TL | unchanged
| _ | 0 | _ | 2116 | KFBX.1890.TL | removed
| TL | 2139 | KFB0.1890.TL | 0 | _ | inserted
| TL | 2140 | QF.1892.TL | 2117 | QF.1892.TL | unchanged
| TL | 2141 | KFBX.1893.TL | 2118 | KFBX.1893.TL | unchanged
| TL | 2142 | CFX.1894.TL | 2119 | CFX.1894.TL | unchanged
| TL | 2143 | OTRBW.1899.TL | 2120 | OTRBW.1899.TL | unchanged
| _ | 0 | _ | 2121 | KFBY.1905.TL | removed
| TL | 2144 | KFB0.1905.TL | 0 | _ | inserted
| TL | 2145 | QF.1907.TL | 2122 | QF.1907.TL | unchanged
| TL | 2146 | KFBY.1908.TL | 2123 | KFBY.1908.TL | unchanged
| TL | 2147 | BPMI.1910.TL | 2124 | BPMI.1910.TL | unchanged
| TL | 2148 | CFY.1910.TL | 2125 | CFY.1910.TL | unchanged
| TL | 2149 | OTRBW.1914.TL | 2126 | OTRBW.1914.TL | unchanged
| _ | 0 | _ | 2127 | KFBX.1920.TL | removed
| TL | 2150 | KFB0.1920.TL | 0 | _ | inserted
| TL | 2151 | QF.1922.TL | 2128 | QF.1922.TL | unchanged
| TL | 2152 | KFBX.1923.TL | 2129 | KFBX.1923.TL | unchanged
| TL | 2153 | BPMI.1925.TL | 2130 | BPMI.1925.TL | unchanged
| TL | 2154 | CFX.1925.TL | 2131 | CFX.1925.TL | unchanged
| TL | 2155 | OTRBW.1929.TL | 2132 | OTRBW.1929.TL | unchanged
| TL | 2156 | BPMI.1930.TL | 2133 | BPMI.1930.TL | unchanged
| TL | 2157 | BAM.1932.TL | 2134 | BAM.1932.TL | unchanged
| TL | 2158 | CRD.1934.TL | 2135 | CRD.1934.TL | unchanged
| TL | 2159 | QF.1937.TL | 2136 | QF.1937.TL | unchanged
| TL | 2160 | CFY.1937.TL | 2137 | CFY.1937.TL | unchanged
| TL | 2161 | BPMI.1939.TL | 2138 | BPMI.1939.TL | unchanged
| TL | 2162 | BL.1939.TL | 2139 | BL.1939.TL | unchanged
| TL | 2163 | STARTKTLD.1940.TL | 2140 | STARTKTLD.1940.TL | unchanged
| TL | 2164 | VCST40T30.1940.TL | 0 | _ | inserted
| TL | 2165 | KS.1941.TL | 2141 | KS.1941.TL | unchanged
| TL | 2166 | KS.1943.TL | 2142 | KS.1943.TL | unchanged
| TL | 2167 | KS.1945.TL | 2143 | KS.1945.TL | unchanged
| TL | 2168 | KS.1948.TL | 2144 | KS.1948.TL | unchanged
| TL | 2169 | KS.1950.TL | 2145 | KS.1950.TL | unchanged
| TL | 2170 | QF.1952.TL | 2146 | QF.1952.TL | unchanged
| TL | 2171 | KS.1953.TL | 2147 | KS.1953.TL | unchanged
| TL | 2172 | KS.1955.TL | 2148 | KS.1955.TL | unchanged
| TL | 2173 | KS.1958.TL | 2149 | KS.1958.TL | unchanged
| TL | 2174 | KS.1960.TL | 2150 | KS.1960.TL | unchanged
| TL | 2175 | KS.1962.TL | 2151 | KS.1962.TL | unchanged
| TL | 2176 | VCST30T40.1963.TL | 0 | _ | inserted
| TL | 2177 | CHX.1964.TL | 2152 | CHX.1964.TL | unchanged
| TL | 2178 | CHX.1965.TL | 2153 | CHX.1965.TL | unchanged
| TL | 2179 | BPMA.1966.TL | 2154 | BPMA.1966.TL | unchanged
| TL | 2180 | QF.1967.TL | 2155 | QF.1967.TL | unchanged
| TL | 2181 | CHX.1967.TL | 2156 | CHX.1967.TL | unchanged
| TL | 2182 | CHY.1967.TL | 2157 | CHY.1967.TL | unchanged
| _ | 0 | _ | 2158 | VCSTEP.1969.TL | removed
| TL | 2183 | VCST40T98.1969.TL | 0 | _ | inserted
| TL | 2184 | CNX.1977.TL | 2159 | CNX.1977.TL | unchanged
| TL | 2185 | CNY.1977.TL | 2160 | CNY.1977.TL | unchanged
| TL | 2186 | BPMD.1977.TL | 2161 | BPMD.1977.TL | unchanged
| TL | 2187 | OTRE.1978.TL | 2162 | OTRE.1978.TL | unchanged
| TL | 2188 | VCV100.1978.TL | 2163 | VCV100.1978.TL | unchanged
| TL | 2189 | VCB100.1979.TL | 2164 | VCB100.1979.TL | unchanged
| TL | 2190 | VCABSA.1979.TL | 2165 | VCABSA.1979.TL | unchanged
| TL | 2191 | STARTTLD.1980.TL | 2166 | STARTTLD.1980.TL | unchanged
| TL | 2192 | VCST98T40.1980.TL | 0 | _ | inserted
| TL | 2193 | QK.1982.TL | 2167 | QK.1982.TL | unchanged
| TL | 2194 | BPMA.1996.TL | 2168 | BPMA.1996.TL | unchanged
| TL | 2195 | QF.1997.TL | 2169 | QF.1997.TL | unchanged
| TL | 2196 | CFY.1997.TL | 2170 | CFY.1997.TL | unchanged
| TL | 2197 | STARTKT1.1997.TL | 2171 | STARTKT1.1997.TL | unchanged
| TL | 2198 | KL.1998.TL | 2172 | KL.1998.TL | moved_by | -0.005 | 0 | 2e-06 | -0.005 | 0 | 0 | 0
| TL | 2199 | KL.1999.TL | 2173 | KL.1999.TL | moved_by | -0.005 | 0 | 2e-06 | -0.005 | 0 | 0 | 0
| TL | 2200 | KL.2000.TL | 2174 | KL.2000.TL | moved_by | -0.005 | 0 | 2e-06 | -0.005 | 0 | 0 | 0
| TL | 2201 | KL.2001.TL | 2175 | KL.2001.TL | moved_by | 0.005 | 0 | -2e-06 | 0.005 | 0 | 0 | 0
| TL | 2202 | KL.2002.TL | 2176 | KL.2002.TL | moved_by | 0.005 | 0 | -2e-06 | 0.005 | 0 | 0 | 0
| TL | 2203 | KL0.2003.TL | 2177 | KL0.2003.TL | moved_by | 0.005 | 0 | -2e-06 | 0.005 | 0 | 0 | 0
| TL | 2204 | BL.2004.TL | 2178 | BL.2004.TL | unchanged
| TL | 2205 | CHY.2010.TL | 2179 | CHY.2010.TL | unchanged
| TL | 2206 | TORA.2011.TL | 2180 | TORA.2011.TL | unchanged
| TL | 2207 | BPMA.2011.TL | 2181 | BPMA.2011.TL | unchanged
| TL | 2208 | QF.2012.TL | 2182 | QF.2012.TL | unchanged
| TL | 2209 | CHX.2012.TL | 2183 | CHX.2012.TL | unchanged
| TL | 2210 | CHY.2012.TL | 2184 | CHY.2012.TL | unchanged
| _ | 0 | _ | 2185 | VCSTEP.2014.TL | removed
| TL | 2211 | VCST40T98.2014.TL | 0 | _ | inserted
| TL | 2212 | CNX.2021.TL | 2186 | CNX.2021.TL | unchanged
| TL | 2213 | CNY.2021.TL | 2187 | CNY.2021.TL | unchanged
| TL | 2214 | BPMD.2022.TL | 2188 | BPMD.2022.TL | unchanged
| TL | 2215 | OTRE.2023.TL | 2189 | OTRE.2023.TL | unchanged
| TL | 2216 | VCV100.2023.TL | 2190 | VCV100.2023.TL | unchanged
| TL | 2217 | VCB100.2024.TL | 2191 | VCB100.2024.TL | unchanged
| TL | 2218 | VCABSA.2024.TL | 2192 | VCABSA.2024.TL | unchanged
| TL | 2219 | STARTT1.2025.TL | 2193 | STARTT1.2025.TL | unchanged
| TL | 2220 | VCST98T40.2025.TL | 0 | _ | inserted
| TL | 2221 | QK.2027.TL | 2194 | QK.2027.TL | unchanged
| TL | 2222 | STARTT20.2028.TL | 2195 | STARTT20.2028.TL | unchanged
| T20 | 2223 | STARTT20.2028.T20 | 2196 | STARTT20.2028.T20 | unchanged
| T20 | 2224 | BZ.2028.T20 | 2197 | BZ.2028.T20 | unchanged
| TL | 2225 | BPMA.2041.TL | 2198 | BPMA.2041.TL | unchanged
| TL | 2226 | QF.2042.TL | 2199 | QF.2042.TL | unchanged
| TL | 2227 | CFX.2042.TL | 2200 | CFX.2042.TL | unchanged
| TL | 2228 | CHX.2054.TL | 2201 | CHX.2054.TL | unchanged
| TL | 2229 | CHY.2054.TL | 2202 | CHY.2054.TL | unchanged
| TL | 2230 | BPMA.2054.TL | 2203 | BPMA.2054.TL | unchanged
| T20 | 2231 | BZ.2055.T20 | 2204 | BZ.2055.T20 | unchanged
| TL | 2232 | QK.2057.TL | 2205 | QK.2057.TL | unchanged
| TL | 2233 | END.2058.TL | 2206 | END.2058.TL | unchanged
| T2 | 2234 | STARTT2.2058.T2 | 2207 | STARTT2.2058.T2 | unchanged
| T20 | 2235 | BZ.2058.T20 | 2208 | BZ.2058.T20 | unchanged
| T20 | 2236 | BZ.2060.T20 | 2209 | BZ.2060.T20 | unchanged
| T20 | 2237 | BZ.2061.T20 | 2210 | BZ.2061.T20 | unchanged
| T2 | 2238 | BPMA.2071.T2 | 2211 | BPMA.2071.T2 | unchanged
| T2 | 2239 | QF.2072.T2 | 2212 | QF.2072.T2 | unchanged
| T2 | 2240 | CFX.2072.T2 | 2213 | CFX.2072.T2 | unchanged
| T2 | 2241 | BD.2079.T2 | 2214 | BD.2079.T2 | unchanged
| T2 | 2242 | BPMA.2086.T2 | 2215 | BPMA.2086.T2 | unchanged
| T2 | 2243 | QF.2087.T2 | 2216 | QF.2087.T2 | unchanged
| T2 | 2244 | CFY.2087.T2 | 2217 | CFY.2087.T2 | unchanged
| T2 | 2245 | BPMA.2101.T2 | 2218 | BPMA.2101.T2 | unchanged
| T2 | 2246 | QF.2102.T2 | 2219 | QF.2102.T2 | unchanged
| T2 | 2247 | CFX.2102.T2 | 2220 | CFX.2102.T2 | unchanged
| _ | 0 | _ | 2221 | BSEC.2103.T2 | removed
| T2 | 2248 | BSECT.2103.T2 | 0 | _ | inserted
| T2 | 2249 | BPMA.2116.T2 | 2222 | BPMA.2116.T2 | unchanged
| T2 | 2250 | QF.2117.T2 | 2223 | QF.2117.T2 | unchanged
| T2 | 2251 | CFY.2117.T2 | 2224 | CFY.2117.T2 | unchanged
| T2 | 2252 | VCBSHUT.2129.T2 | 2225 | VCBSHUT.2129.T2 | unchanged
| T2 | 2253 | BPMA.2132.T2 | 2226 | BPMA.2132.T2 | unchanged
| T2 | 2254 | QF.2132.T2 | 2227 | QF.2132.T2 | unchanged
| T2 | 2255 | CFX.2133.T2 | 2228 | CFX.2133.T2 | unchanged
| T2 | 2256 | BPMA.2146.T2 | 2229 | BPMA.2146.T2 | unchanged
| T2 | 2257 | QF.2147.T2 | 2230 | QF.2147.T2 | unchanged
| T2 | 2258 | CFY.2147.T2 | 2231 | CFY.2147.T2 | unchanged
| T2 | 2259 | BPMA.2161.T2 | 2232 | BPMA.2161.T2 | unchanged
| T2 | 2260 | QF.2162.T2 | 2233 | QF.2162.T2 | unchanged
| T2 | 2261 | CFX.2162.T2 | 2234 | CFX.2162.T2 | unchanged
| T2 | 2262 | OTRB.2169.T2 | 2235 | OTRB.2169.T2 | unchanged
| T2 | 2263 | BPMA.2176.T2 | 2236 | BPMA.2176.T2 | unchanged
| T2 | 2264 | QF.2177.T2 | 2237 | QF.2177.T2 | unchanged
| T2 | 2265 | CFY.2177.T2 | 2238 | CFY.2177.T2 | unchanged
| T2 | 2266 | BPMA.2191.T2 | 2239 | BPMA.2191.T2 | unchanged
| T2 | 2267 | QF.2192.T2 | 2240 | QF.2192.T2 | unchanged
| T2 | 2268 | CFX.2192.T2 | 2241 | CFX.2192.T2 | unchanged
| T2 | 2269 | OTRB.2199.T2 | 2242 | OTRB.2199.T2 | unchanged
| T2 | 2270 | BPMA.2206.T2 | 2243 | BPMA.2206.T2 | unchanged
| T2 | 2271 | QF.2207.T2 | 2244 | QF.2207.T2 | unchanged
| T2 | 2272 | CFY.2207.T2 | 2245 | CFY.2207.T2 | unchanged
| T2 | 2273 | OTRB.2212.T2 | 2246 | OTRB.2212.T2 | unchanged
| T2 | 2274 | BPMA.2218.T2 | 2247 | BPMA.2218.T2 | unchanged
| T2 | 2275 | QF.2218.T2 | 2248 | QF.2218.T2 | unchanged
| T2 | 2276 | CFX.2219.T2 | 2249 | CFX.2219.T2 | unchanged
| _ | 0 | _ | 2250 | PYR.2228.T2 | removed
| T2 | 2277 | BCM.2228.T2 | 0 | _ | inserted
| T2 | 2278 | TORA.2228.T2 | 2251 | TORA.2228.T2 | unchanged
| _ | 0 | _ | 2252 | VCSTEP.2229.T2 | removed
| T2 | 2279 | VCST40T10.2229.T2 | 0 | _ | inserted
| T2 | 2280 | BPME.2229.T2 | 2253 | BPME.2229.T2 | moved_by | -0.00025 | 0 | 0 | -0.00025 | 0 | 0 | 0
| T2 | 2281 | QA.2229.T2 | 2254 | QA.2229.T2 | moved_by | -0.00025 | 0 | 0 | -0.00025 | 0 | 0 | 0
| T2 | 2282 | CNY.2229.T2 | 2255 | CNY.2229.T2 | moved_by | -0.00025 | 0 | 0 | -0.00025 | 0 | 0 | 0
| T2 | 2283 | CEX.2230.T2 | 2256 | CEX.2230.T2 | moved_by | -0.00025 | 0 | 0 | -0.00025 | 0 | 0 | 0
| T2 | 2284 | CNY.2234.T2 | 2257 | CNY.2234.T2 | moved_by | -0.19375 | 0 | 7.1e-05 | -0.19375 | 0 | 0 | 0
| T2 | 2285 | CEX.2235.T2 | 2258 | CEX.2235.T2 | moved_by | -0.19375 | 0 | 7.1e-05 | -0.19375 | 0 | 0 | 0
| T2 | 2286 | BPME.2235.T2 | 2260 | BPME.2235.T2 | moved_by | -0.51875 | 0 | 0.000189 | -0.51875 | 0 | 0 | 0
| T2 | 2287 | QA.2235.T2 | 2259 | QA.2235.T2 | moved_by | -0.00025 | 0 | 0 | -0.00025 | 0 | 0 | 0
| SA1 | 2288 | START.2235.SA1 | 2261 | START.2236.SA1 | moved_by | -0.3325 | 0 | 0.000122 | -0.3325 | 0 | 0 | 0
| SA1 | 2289 | CXA.2235.SA1 | 0 | _ | inserted
| SA1 | 2290 | CYA.2236.SA1 | 0 | _ | inserted
| _ | 0 | _ | 2262 | U40.2238.SA1 | removed
| SA1 | 2291 | CXA.2241.SA1 | 2263 | CXA.2241.SA1 | unchanged
| SA1 | 2292 | CYA.2241.SA1 | 2264 | CYA.2241.SA1 | unchanged
| SA1 | 2293 | ABSP.2241.SA1 | 0 | _ | inserted
| SA1 | 2294 | BPME.2241.SA1 | 2265 | BPME.2241.SA1 | unchanged
| SA1 | 2295 | QA.2241.SA1 | 2266 | QA.2241.SA1 | unchanged
| SA1 | 2296 | BPS.2241.SA1 | 2267 | BPS.2241.SA1 | unchanged
| SA1 | 2297 | CXA.2242.SA1 | 2268 | CXA.2242.SA1 | unchanged
| SA1 | 2298 | CYA.2242.SA1 | 2269 | CYA.2242.SA1 | unchanged
| _ | 0 | _ | 2270 | U40.2244.SA1 | removed
| SA1 | 2299 | CXA.2247.SA1 | 2271 | CXA.2247.SA1 | unchanged
| SA1 | 2300 | CYA.2247.SA1 | 2272 | CYA.2247.SA1 | unchanged
| SA1 | 2301 | ABSP.2247.SA1 | 0 | _ | inserted
| SA1 | 2302 | BPME.2247.SA1 | 2273 | BPME.2247.SA1 | unchanged
| SA1 | 2303 | QA.2247.SA1 | 2274 | QA.2247.SA1 | unchanged
| SA1 | 2304 | 35START.2247.SA1 | 0 | _ | inserted
| SA1 | 2305 | BPS.2248.SA1 | 2275 | BPS.2248.SA1 | unchanged
| SA1 | 2306 | CXA.2248.SA1 | 2276 | CXA.2248.SA1 | unchanged
| SA1 | 2307 | CYA.2248.SA1 | 2277 | CYA.2248.SA1 | unchanged
| SA1 | 2308 | U40.2250.SA1 | 2278 | U40.2250.SA1 | unchanged
| SA1 | 2309 | CXA.2253.SA1 | 2279 | CXA.2253.SA1 | unchanged
| SA1 | 2310 | CYA.2253.SA1 | 2280 | CYA.2253.SA1 | unchanged
| SA1 | 2311 | ABSP.2253.SA1 | 0 | _ | inserted
| SA1 | 2312 | BPME.2253.SA1 | 2281 | BPME.2253.SA1 | unchanged
| SA1 | 2313 | QA.2253.SA1 | 2282 | QA.2253.SA1 | unchanged
| SA1 | 2314 | BPS.2254.SA1 | 2283 | BPS.2254.SA1 | unchanged
| SA1 | 2315 | CXA.2254.SA1 | 2284 | CXA.2254.SA1 | unchanged
| SA1 | 2316 | CYA.2254.SA1 | 2285 | CYA.2254.SA1 | unchanged
| SA1 | 2317 | U40.2256.SA1 | 2286 | U40.2256.SA1 | unchanged
| SA1 | 2318 | CXA.2259.SA1 | 2287 | CXA.2259.SA1 | unchanged
| SA1 | 2319 | CYA.2259.SA1 | 2288 | CYA.2259.SA1 | unchanged
| SA1 | 2320 | ABSP.2259.SA1 | 0 | _ | inserted
| SA1 | 2321 | BPME.2259.SA1 | 2289 | BPME.2259.SA1 | unchanged
| SA1 | 2322 | QA.2259.SA1 | 2290 | QA.2259.SA1 | unchanged
| SA1 | 2323 | BPS.2260.SA1 | 2291 | BPS.2260.SA1 | unchanged
| SA1 | 2324 | CXA.2260.SA1 | 2292 | CXA.2260.SA1 | unchanged
| SA1 | 2325 | CYA.2260.SA1 | 2293 | CYA.2260.SA1 | unchanged
| SA1 | 2326 | U40.2262.SA1 | 2294 | U40.2262.SA1 | unchanged
| SA1 | 2327 | CXA.2265.SA1 | 2295 | CXA.2265.SA1 | unchanged
| SA1 | 2328 | CYA.2265.SA1 | 2296 | CYA.2265.SA1 | unchanged
| SA1 | 2329 | ABSP.2265.SA1 | 0 | _ | inserted
| SA1 | 2330 | BPME.2265.SA1 | 2297 | BPME.2265.SA1 | unchanged
| SA1 | 2331 | QA.2266.SA1 | 2298 | QA.2266.SA1 | unchanged
| SA1 | 2332 | BPS.2266.SA1 | 2299 | BPS.2266.SA1 | unchanged
| SA1 | 2333 | CXA.2266.SA1 | 2300 | CXA.2266.SA1 | unchanged
| SA1 | 2334 | CYA.2266.SA1 | 2301 | CYA.2266.SA1 | unchanged
| SA1 | 2335 | U40.2269.SA1 | 2302 | U40.2269.SA1 | unchanged
| SA1 | 2336 | CXA.2271.SA1 | 2303 | CXA.2271.SA1 | unchanged
| SA1 | 2337 | CYA.2271.SA1 | 2304 | CYA.2271.SA1 | unchanged
| SA1 | 2338 | ABSP.2271.SA1 | 0 | _ | inserted
| SA1 | 2339 | BPME.2271.SA1 | 2305 | BPME.2271.SA1 | unchanged
| SA1 | 2340 | QA.2272.SA1 | 2306 | QA.2272.SA1 | unchanged
| SA1 | 2341 | BPS.2272.SA1 | 2307 | BPS.2272.SA1 | unchanged
| SA1 | 2342 | CXA.2272.SA1 | 2308 | CXA.2272.SA1 | unchanged
| SA1 | 2343 | CYA.2272.SA1 | 2309 | CYA.2272.SA1 | unchanged
| SA1 | 2344 | U40.2275.SA1 | 2310 | U40.2275.SA1 | unchanged
| SA1 | 2345 | CXA.2277.SA1 | 2311 | CXA.2277.SA1 | unchanged
| SA1 | 2346 | CYA.2277.SA1 | 2312 | CYA.2277.SA1 | unchanged
| SA1 | 2347 | ABSP.2277.SA1 | 0 | _ | inserted
| SA1 | 2348 | BPME.2278.SA1 | 2313 | BPME.2278.SA1 | unchanged
| SA1 | 2349 | QA.2278.SA1 | 2314 | QA.2278.SA1 | unchanged
| SA1 | 2350 | BPS.2278.SA1 | 2315 | BPS.2278.SA1 | unchanged
| SA1 | 2351 | CXA.2278.SA1 | 2316 | CXA.2278.SA1 | unchanged
| SA1 | 2352 | CYA.2278.SA1 | 2317 | CYA.2278.SA1 | unchanged
| SA1 | 2353 | U40.2281.SA1 | 2318 | U40.2281.SA1 | unchanged
| SA1 | 2354 | CXA.2283.SA1 | 2319 | CXA.2283.SA1 | unchanged
| SA1 | 2355 | CYA.2283.SA1 | 2320 | CYA.2283.SA1 | unchanged
| SA1 | 2356 | ABSP.2283.SA1 | 0 | _ | inserted
| SA1 | 2357 | BPME.2284.SA1 | 2321 | BPME.2284.SA1 | unchanged
| SA1 | 2358 | QA.2284.SA1 | 2322 | QA.2284.SA1 | unchanged
| SA1 | 2359 | BPS.2284.SA1 | 2323 | BPS.2284.SA1 | unchanged
| SA1 | 2360 | CXA.2284.SA1 | 2324 | CXA.2284.SA1 | unchanged
| SA1 | 2361 | CYA.2284.SA1 | 2325 | CYA.2284.SA1 | unchanged
| SA1 | 2362 | U40.2287.SA1 | 2326 | U40.2287.SA1 | unchanged
| SA1 | 2363 | CXA.2289.SA1 | 2327 | CXA.2289.SA1 | unchanged
| SA1 | 2364 | CYA.2289.SA1 | 2328 | CYA.2289.SA1 | unchanged
| SA1 | 2365 | ABSP.2290.SA1 | 0 | _ | inserted
| SA1 | 2366 | BPME.2290.SA1 | 2329 | BPME.2290.SA1 | unchanged
| SA1 | 2367 | QA.2290.SA1 | 2330 | QA.2290.SA1 | unchanged
| SA1 | 2368 | BPS.2290.SA1 | 2331 | BPS.2290.SA1 | unchanged
| SA1 | 2369 | CXA.2290.SA1 | 2332 | CXA.2290.SA1 | unchanged
| SA1 | 2370 | CYA.2290.SA1 | 2333 | CYA.2290.SA1 | unchanged
| SA1 | 2371 | U40.2293.SA1 | 2334 | U40.2293.SA1 | unchanged
| SA1 | 2372 | CXA.2296I.SA1 | 2335 | CXA.2296I.SA1 | unchanged
| SA1 | 2373 | CYA.2296.SA1 | 2336 | CYA.2296.SA1 | unchanged
| SA1 | 2374 | ABSP.2296.SA1 | 0 | _ | inserted
| SA1 | 2375 | BPME.2296.SA1 | 2337 | BPME.2296.SA1 | unchanged
| SA1 | 2376 | QA.2296.SA1 | 2338 | QA.2296.SA1 | unchanged
| SA1 | 2377 | BPS.2296.SA1 | 2339 | BPS.2296.SA1 | unchanged
| SA1 | 2378 | CXA.2296II.SA1 | 2340 | CXA.2296II.SA1 | unchanged
| SA1 | 2379 | CYA.2297.SA1 | 2341 | CYA.2297.SA1 | unchanged
| SA1 | 2380 | U40.2299.SA1 | 2342 | U40.2299.SA1 | unchanged
| SA1 | 2381 | CXA.2302.SA1 | 2343 | CXA.2302.SA1 | unchanged
| SA1 | 2382 | CYA.2302.SA1 | 2344 | CYA.2302.SA1 | unchanged
| SA1 | 2383 | ABSP.2302.SA1 | 0 | _ | inserted
| SA1 | 2384 | BPME.2302.SA1 | 2345 | BPME.2302.SA1 | unchanged
| SA1 | 2385 | QA.2302.SA1 | 2346 | QA.2302.SA1 | unchanged
| SA1 | 2386 | BPS.2302.SA1 | 2347 | BPS.2302.SA1 | unchanged
| SA1 | 2387 | CXA.2303.SA1 | 2348 | CXA.2303.SA1 | unchanged
| SA1 | 2388 | CYA.2303.SA1 | 2349 | CYA.2303.SA1 | unchanged
| SA1 | 2389 | U40.2305.SA1 | 2350 | U40.2305.SA1 | unchanged
| SA1 | 2390 | CXA.2308.SA1 | 2351 | CXA.2308.SA1 | unchanged
| SA1 | 2391 | CYA.2308.SA1 | 2352 | CYA.2308.SA1 | unchanged
| SA1 | 2392 | ABSP.2308.SA1 | 0 | _ | inserted
| SA1 | 2393 | BPME.2308.SA1 | 2353 | BPME.2308.SA1 | unchanged
| SA1 | 2394 | QA.2308.SA1 | 2354 | QA.2308.SA1 | unchanged
| SA1 | 2395 | BPS.2309.SA1 | 2355 | BPS.2309.SA1 | unchanged
| SA1 | 2396 | CXA.2309.SA1 | 2356 | CXA.2309.SA1 | unchanged
| SA1 | 2397 | CYA.2309.SA1 | 2357 | CYA.2309.SA1 | unchanged
| SA1 | 2398 | U40.2311.SA1 | 2358 | U40.2311.SA1 | unchanged
| SA1 | 2399 | CXA.2314.SA1 | 2359 | CXA.2314.SA1 | unchanged
| SA1 | 2400 | CYA.2314.SA1 | 2360 | CYA.2314.SA1 | unchanged
| SA1 | 2401 | ABSP.2314.SA1 | 0 | _ | inserted
| SA1 | 2402 | BPME.2314.SA1 | 2361 | BPME.2314.SA1 | unchanged
| SA1 | 2403 | QA.2314.SA1 | 2362 | QA.2314.SA1 | unchanged
| SA1 | 2404 | BPS.2315.SA1 | 2363 | BPS.2315.SA1 | unchanged
| SA1 | 2405 | CXA.2315.SA1 | 2364 | CXA.2315.SA1 | unchanged
| SA1 | 2406 | CYA.2315.SA1 | 2365 | CYA.2315.SA1 | unchanged
| SA1 | 2407 | U40.2317.SA1 | 2366 | U40.2317.SA1 | unchanged
| SA1 | 2408 | CXA.2320.SA1 | 2367 | CXA.2320.SA1 | unchanged
| SA1 | 2409 | CYA.2320.SA1 | 2368 | CYA.2320.SA1 | unchanged
| SA1 | 2410 | ABSP.2320.SA1 | 0 | _ | inserted
| SA1 | 2411 | BPME.2320.SA1 | 2369 | BPME.2320.SA1 | unchanged
| SA1 | 2412 | QA.2320.SA1 | 2370 | QA.2320.SA1 | unchanged
| SA1 | 2413 | BPS.2321.SA1 | 2371 | BPS.2321.SA1 | unchanged
| SA1 | 2414 | CXA.2321.SA1 | 2372 | CXA.2321.SA1 | unchanged
| SA1 | 2415 | CYA.2321.SA1 | 2373 | CYA.2321.SA1 | unchanged
| SA1 | 2416 | U40.2323.SA1 | 2374 | U40.2323.SA1 | unchanged
| SA1 | 2417 | CXA.2326.SA1 | 2375 | CXA.2326.SA1 | unchanged
| SA1 | 2418 | CYA.2326.SA1 | 2376 | CYA.2326.SA1 | unchanged
| SA1 | 2419 | ABSP.2326.SA1 | 0 | _ | inserted
| SA1 | 2420 | BPME.2326.SA1 | 2377 | BPME.2326.SA1 | unchanged
| SA1 | 2421 | QA.2327.SA1 | 2378 | QA.2327.SA1 | unchanged
| SA1 | 2422 | BPS.2327.SA1 | 2379 | BPS.2327.SA1 | unchanged
| SA1 | 2423 | CXA.2327.SA1 | 2380 | CXA.2327.SA1 | unchanged
| SA1 | 2424 | CYA.2327.SA1 | 2381 | CYA.2327.SA1 | unchanged
| SA1 | 2425 | U40.2330.SA1 | 2382 | U40.2330.SA1 | unchanged
| SA1 | 2426 | CXA.2332.SA1 | 2383 | CXA.2332.SA1 | unchanged
| SA1 | 2427 | CYA.2332.SA1 | 2384 | CYA.2332.SA1 | unchanged
| SA1 | 2428 | ABSP.2332.SA1 | 0 | _ | inserted
| SA1 | 2429 | BPME.2332.SA1 | 2385 | BPME.2332.SA1 | unchanged
| SA1 | 2430 | QA.2333.SA1 | 2386 | QA.2333.SA1 | unchanged
| SA1 | 2431 | BPS.2333.SA1 | 2387 | BPS.2333.SA1 | unchanged
| SA1 | 2432 | CXA.2333.SA1 | 2388 | CXA.2333.SA1 | unchanged
| SA1 | 2433 | CYA.2333.SA1 | 2389 | CYA.2333.SA1 | unchanged
| SA1 | 2434 | U40.2336.SA1 | 2390 | U40.2336.SA1 | unchanged
| SA1 | 2435 | CXA.2338.SA1 | 2391 | CXA.2338.SA1 | unchanged
| SA1 | 2436 | CYA.2338.SA1 | 2392 | CYA.2338.SA1 | unchanged
| SA1 | 2437 | ABSP.2338.SA1 | 0 | _ | inserted
| SA1 | 2438 | BPME.2339.SA1 | 2393 | BPME.2339.SA1 | unchanged
| SA1 | 2439 | QA.2339.SA1 | 2394 | QA.2339.SA1 | unchanged
| SA1 | 2440 | BPS.2339.SA1 | 2395 | BPS.2339.SA1 | unchanged
| SA1 | 2441 | CXA.2339.SA1 | 2396 | CXA.2339.SA1 | unchanged
| SA1 | 2442 | CYA.2339.SA1 | 2397 | CYA.2339.SA1 | unchanged
| SA1 | 2443 | U40.2342.SA1 | 2398 | U40.2342.SA1 | unchanged
| SA1 | 2444 | CXA.2344.SA1 | 2399 | CXA.2344.SA1 | unchanged
| SA1 | 2445 | CYA.2344.SA1 | 2400 | CYA.2344.SA1 | unchanged
| SA1 | 2446 | ABSP.2344.SA1 | 0 | _ | inserted
| SA1 | 2447 | BPME.2345.SA1 | 2401 | BPME.2345.SA1 | unchanged
| SA1 | 2448 | QA.2345.SA1 | 2402 | QA.2345.SA1 | unchanged
| SA1 | 2449 | BPS.2345.SA1 | 2403 | BPS.2345.SA1 | unchanged
| SA1 | 2450 | CXA.2345.SA1 | 2404 | CXA.2345.SA1 | unchanged
| SA1 | 2451 | CYA.2345.SA1 | 2405 | CYA.2345.SA1 | unchanged
| SA1 | 2452 | U40.2348.SA1 | 2406 | U40.2348.SA1 | unchanged
| SA1 | 2453 | CXA.2350.SA1 | 2407 | CXA.2350.SA1 | unchanged
| SA1 | 2454 | CYA.2350.SA1 | 2408 | CYA.2350.SA1 | unchanged
| SA1 | 2455 | ABSP.2351.SA1 | 0 | _ | inserted
| SA1 | 2456 | BPME.2351.SA1 | 2409 | BPME.2351.SA1 | unchanged
| SA1 | 2457 | QA.2351.SA1 | 2410 | QA.2351.SA1 | unchanged
| SA1 | 2458 | BPS.2351.SA1 | 2411 | BPS.2351.SA1 | unchanged
| SA1 | 2459 | CXA.2351.SA1 | 2412 | CXA.2351.SA1 | unchanged
| SA1 | 2460 | CYA.2351.SA1 | 2413 | CYA.2351.SA1 | unchanged
| SA1 | 2461 | U40.2354.SA1 | 2414 | U40.2354.SA1 | unchanged
| SA1 | 2462 | CXA.2357I.SA1 | 2415 | CXA.2357I.SA1 | unchanged
| SA1 | 2463 | CYA.2357.SA1 | 2416 | CYA.2357.SA1 | unchanged
| SA1 | 2464 | ABSP.2357.SA1 | 0 | _ | inserted
| SA1 | 2465 | BPME.2357.SA1 | 2417 | BPME.2357.SA1 | unchanged
| SA1 | 2466 | QA.2357.SA1 | 2418 | QA.2357.SA1 | unchanged
| SA1 | 2467 | BPS.2357.SA1 | 2419 | BPS.2357.SA1 | unchanged
| SA1 | 2468 | CXA.2357II.SA1 | 2420 | CXA.2357II.SA1 | unchanged
| SA1 | 2469 | CYA.2358.SA1 | 2421 | CYA.2358.SA1 | unchanged
| SA1 | 2470 | U40.2360.SA1 | 2422 | U40.2360.SA1 | unchanged
| SA1 | 2471 | CXA.2363.SA1 | 2423 | CXA.2363.SA1 | unchanged
| SA1 | 2472 | CYA.2363.SA1 | 2424 | CYA.2363.SA1 | unchanged
| SA1 | 2473 | ABSP.2363.SA1 | 0 | _ | inserted
| SA1 | 2474 | BPME.2363.SA1 | 2425 | BPME.2363.SA1 | unchanged
| SA1 | 2475 | QA.2363.SA1 | 2426 | QA.2363.SA1 | unchanged
| SA1 | 2476 | BPS.2363.SA1 | 2427 | BPS.2363.SA1 | unchanged
| SA1 | 2477 | CXA.2364.SA1 | 2428 | CXA.2364.SA1 | unchanged
| SA1 | 2478 | CYA.2364.SA1 | 2429 | CYA.2364.SA1 | unchanged
| SA1 | 2479 | U40.2366.SA1 | 2430 | U40.2366.SA1 | unchanged
| SA1 | 2480 | CXA.2369.SA1 | 2431 | CXA.2369.SA1 | unchanged
| SA1 | 2481 | CYA.2369.SA1 | 2432 | CYA.2369.SA1 | unchanged
| SA1 | 2482 | ABSP.2369.SA1 | 0 | _ | inserted
| SA1 | 2483 | BPME.2369.SA1 | 2433 | BPME.2369.SA1 | unchanged
| SA1 | 2484 | QA.2369.SA1 | 2434 | QA.2369.SA1 | unchanged
| SA1 | 2485 | BPS.2370.SA1 | 2435 | BPS.2370.SA1 | unchanged
| SA1 | 2486 | CXA.2370.SA1 | 2436 | CXA.2370.SA1 | unchanged
| SA1 | 2487 | CYA.2370.SA1 | 2437 | CYA.2370.SA1 | unchanged
| SA1 | 2488 | U40.2372.SA1 | 2438 | U40.2372.SA1 | unchanged
| SA1 | 2489 | CXA.2375.SA1 | 2439 | CXA.2375.SA1 | unchanged
| SA1 | 2490 | CYA.2375.SA1 | 2440 | CYA.2375.SA1 | unchanged
| SA1 | 2491 | ABSP.2375.SA1 | 0 | _ | inserted
| SA1 | 2492 | BPME.2375.SA1 | 2441 | BPME.2375.SA1 | unchanged
| SA1 | 2493 | QA.2375.SA1 | 2442 | QA.2375.SA1 | unchanged
| SA1 | 2494 | BPS.2376.SA1 | 2443 | BPS.2376.SA1 | unchanged
| SA1 | 2495 | CXA.2376.SA1 | 2444 | CXA.2376.SA1 | unchanged
| SA1 | 2496 | CYA.2376.SA1 | 2445 | CYA.2376.SA1 | unchanged
| SA1 | 2497 | U40.2378.SA1 | 2446 | U40.2378.SA1 | unchanged
| SA1 | 2498 | CXA.2381.SA1 | 2447 | CXA.2381.SA1 | unchanged
| SA1 | 2499 | CYA.2381.SA1 | 2448 | CYA.2381.SA1 | unchanged
| SA1 | 2500 | ABSP.2381.SA1 | 0 | _ | inserted
| SA1 | 2501 | BPME.2381.SA1 | 2449 | BPME.2381.SA1 | unchanged
| SA1 | 2502 | QA.2381.SA1 | 2450 | QA.2381.SA1 | unchanged
| SA1 | 2503 | BPS.2382.SA1 | 2451 | BPS.2382.SA1 | unchanged
| SA1 | 2504 | CXA.2382.SA1 | 2452 | CXA.2382.SA1 | unchanged
| SA1 | 2505 | CYA.2382.SA1 | 2453 | CYA.2382.SA1 | unchanged
| SA1 | 2506 | U40.2384.SA1 | 2454 | U40.2384.SA1 | unchanged
| SA1 | 2507 | CXA.2387.SA1 | 2455 | CXA.2387.SA1 | unchanged
| SA1 | 2508 | CYA.2387.SA1 | 2456 | CYA.2387.SA1 | unchanged
| SA1 | 2509 | ABSP.2387.SA1 | 0 | _ | inserted
| SA1 | 2510 | BPME.2387.SA1 | 2457 | BPME.2387.SA1 | unchanged
| SA1 | 2511 | QA.2388.SA1 | 2458 | QA.2388.SA1 | unchanged
| SA1 | 2512 | BPS.2388.SA1 | 2459 | BPS.2388.SA1 | unchanged
| SA1 | 2513 | CXA.2388.SA1 | 2460 | CXA.2388.SA1 | unchanged
| SA1 | 2514 | CYA.2388.SA1 | 2461 | CYA.2388.SA1 | unchanged
| SA1 | 2515 | U40.2391.SA1 | 2462 | U40.2391.SA1 | unchanged
| SA1 | 2516 | CXA.2393.SA1 | 2463 | CXA.2393.SA1 | unchanged
| SA1 | 2517 | CYA.2393.SA1 | 2464 | CYA.2393.SA1 | unchanged
| SA1 | 2518 | ABSP.2393.SA1 | 0 | _ | inserted
| SA1 | 2519 | BPME.2393.SA1 | 2465 | BPME.2393.SA1 | unchanged
| SA1 | 2520 | QA.2394.SA1 | 2466 | QA.2394.SA1 | unchanged
| SA1 | 2521 | BPS.2394.SA1 | 2467 | BPS.2394.SA1 | unchanged
| SA1 | 2522 | CXA.2394.SA1 | 2468 | CXA.2394.SA1 | unchanged
| SA1 | 2523 | CYA.2394.SA1 | 2469 | CYA.2394.SA1 | unchanged
| SA1 | 2524 | U40.2397.SA1 | 2470 | U40.2397.SA1 | unchanged
| SA1 | 2525 | CXA.2399.SA1 | 2471 | CXA.2399.SA1 | unchanged
| SA1 | 2526 | CYA.2399.SA1 | 2472 | CYA.2399.SA1 | unchanged
| SA1 | 2527 | ABSP.2399.SA1 | 0 | _ | inserted
| SA1 | 2528 | BPME.2400.SA1 | 2473 | BPME.2400.SA1 | unchanged
| SA1 | 2529 | QA.2400.SA1 | 2474 | QA.2400.SA1 | unchanged
| SA1 | 2530 | BPS.2400.SA1 | 2475 | BPS.2400.SA1 | unchanged
| SA1 | 2531 | CXA.2400.SA1 | 2476 | CXA.2400.SA1 | unchanged
| SA1 | 2532 | CYA.2400.SA1 | 2477 | CYA.2400.SA1 | unchanged
| SA1 | 2533 | U40.2403.SA1 | 2478 | U40.2403.SA1 | unchanged
| SA1 | 2534 | CXA.2405.SA1 | 2479 | CXA.2405.SA1 | unchanged
| SA1 | 2535 | CYA.2405.SA1 | 2480 | CYA.2405.SA1 | unchanged
| SA1 | 2536 | ABSP.2405.SA1 | 0 | _ | inserted
| SA1 | 2537 | BPME.2406.SA1 | 2481 | BPME.2406.SA1 | unchanged
| SA1 | 2538 | QA.2406.SA1 | 2482 | QA.2406.SA1 | unchanged
| SA1 | 2539 | BPS.2406.SA1 | 2483 | BPS.2406.SA1 | unchanged
| SA1 | 2540 | CXA.2406.SA1 | 2484 | CXA.2406.SA1 | unchanged
| SA1 | 2541 | CYA.2406.SA1 | 2485 | CYA.2406.SA1 | unchanged
| SA1 | 2542 | U40.2409.SA1 | 2486 | U40.2409.SA1 | unchanged
| SA1 | 2543 | CXA.2411.SA1 | 2487 | CXA.2411.SA1 | unchanged
| SA1 | 2544 | CYA.2411.SA1 | 2488 | CYA.2411.SA1 | unchanged
| SA1 | 2545 | ABSP.2412.SA1 | 0 | _ | inserted
| SA1 | 2546 | BPME.2412.SA1 | 2489 | BPME.2412.SA1 | unchanged
| SA1 | 2547 | QA.2412.SA1 | 2490 | QA.2412.SA1 | unchanged
| SA1 | 2548 | BPS.2412.SA1 | 2491 | BPS.2412.SA1 | unchanged
| SA1 | 2549 | CXA.2412.SA1 | 2492 | CXA.2412.SA1 | unchanged
| SA1 | 2550 | CYA.2412.SA1 | 2493 | CYA.2412.SA1 | unchanged
| SA1 | 2551 | U40.2415.SA1 | 2494 | U40.2415.SA1 | unchanged
| SA1 | 2552 | CXA.2418I.SA1 | 2495 | CXA.2418I.SA1 | unchanged
| SA1 | 2553 | CYA.2418.SA1 | 2496 | CYA.2418.SA1 | unchanged
| SA1 | 2554 | ABSP.2418.SA1 | 0 | _ | inserted
| SA1 | 2555 | BPME.2418.SA1 | 2497 | BPME.2418.SA1 | unchanged
| SA1 | 2556 | QA.2418.SA1 | 2498 | QA.2418.SA1 | unchanged
| SA1 | 2557 | BPS.2418.SA1 | 2499 | BPS.2418.SA1 | unchanged
| SA1 | 2558 | CXA.2418II.SA1 | 2500 | CXA.2418II.SA1 | unchanged
| SA1 | 2559 | CYA.2419.SA1 | 2501 | CYA.2419.SA1 | unchanged
| SA1 | 2560 | U40.2421.SA1 | 2502 | U40.2421.SA1 | unchanged
| SA1 | 2561 | CXA.2424.SA1 | 2503 | CXA.2424.SA1 | unchanged
| SA1 | 2562 | CYA.2424.SA1 | 2504 | CYA.2424.SA1 | unchanged
| SA1 | 2563 | ABSP.2424.SA1 | 0 | _ | inserted
| SA1 | 2564 | BPME.2424.SA1 | 2505 | BPME.2424.SA1 | unchanged
| SA1 | 2565 | QA.2424.SA1 | 2506 | QA.2424.SA1 | unchanged
| SA1 | 2566 | BPS.2424.SA1 | 2507 | BPS.2424.SA1 | unchanged
| SA1 | 2567 | CXA.2425.SA1 | 2508 | CXA.2425.SA1 | unchanged
| SA1 | 2568 | CYA.2425.SA1 | 2509 | CYA.2425.SA1 | unchanged
| SA1 | 2569 | U40.2427.SA1 | 2510 | U40.2427.SA1 | unchanged
| SA1 | 2570 | CXA.2430.SA1 | 2511 | CXA.2430.SA1 | unchanged
| SA1 | 2571 | CYA.2430.SA1 | 2512 | CYA.2430.SA1 | unchanged
| SA1 | 2572 | ABSP.2430.SA1 | 0 | _ | inserted
| SA1 | 2573 | BPME.2430.SA1 | 2513 | BPME.2430.SA1 | unchanged
| SA1 | 2574 | QA.2430.SA1 | 2514 | QA.2430.SA1 | unchanged
| SA1 | 2575 | BPS.2431.SA1 | 2515 | BPS.2431.SA1 | unchanged
| SA1 | 2576 | CXA.2431.SA1 | 2516 | CXA.2431.SA1 | unchanged
| SA1 | 2577 | CYA.2431.SA1 | 2517 | CYA.2431.SA1 | unchanged
| SA1 | 2578 | U40.2433.SA1 | 2518 | U40.2433.SA1 | unchanged
| SA1 | 2579 | CXA.2436.SA1 | 2519 | CXA.2436.SA1 | unchanged
| SA1 | 2580 | CYA.2436.SA1 | 2520 | CYA.2436.SA1 | unchanged
| SA1 | 2581 | ABSP.2436.SA1 | 0 | _ | inserted
| SA1 | 2582 | BPME.2436.SA1 | 2521 | BPME.2436.SA1 | unchanged
| SA1 | 2583 | QA.2436.SA1 | 2522 | QA.2436.SA1 | unchanged
| SA1 | 2584 | BPS.2437.SA1 | 2523 | BPS.2437.SA1 | unchanged
| SA1 | 2585 | CXA.2437.SA1 | 2524 | CXA.2437.SA1 | unchanged
| SA1 | 2586 | CYA.2437.SA1 | 2525 | CYA.2437.SA1 | unchanged
| SA1 | 2587 | U40.2439.SA1 | 2526 | U40.2439.SA1 | unchanged
| SA1 | 2588 | CXA.2442.SA1 | 2527 | CXA.2442.SA1 | unchanged
| SA1 | 2589 | CYA.2442.SA1 | 2528 | CYA.2442.SA1 | unchanged
| SA1 | 2590 | ABSP.2442.SA1 | 0 | _ | inserted
| SA1 | 2591 | BPME.2442.SA1 | 2529 | BPME.2442.SA1 | unchanged
| SA1 | 2592 | QA.2442.SA1 | 2530 | QA.2442.SA1 | unchanged
| SA1 | 2593 | BPS.2443.SA1 | 2531 | BPS.2443.SA1 | unchanged
| SA1 | 2594 | CXA.2443.SA1 | 2532 | CXA.2443.SA1 | unchanged
| SA1 | 2595 | CYA.2443.SA1 | 2533 | CYA.2443.SA1 | unchanged
| SA1 | 2596 | U40.2445.SA1 | 2534 | U40.2445.SA1 | unchanged
| SA1 | 2597 | CXA.2448.SA1 | 2535 | CXA.2448.SA1 | unchanged
| SA1 | 2598 | CYA.2448.SA1 | 2536 | CYA.2448.SA1 | unchanged
| SA1 | 2599 | ABSP.2448.SA1 | 0 | _ | inserted
| SA1 | 2600 | BPME.2448.SA1 | 2537 | BPME.2448.SA1 | unchanged
| SA1 | 2601 | QA.2449.SA1 | 2538 | QA.2449.SA1 | unchanged
| SA1 | 2602 | BPS.2449.SA1 | 0 | _ | inserted
| SA1 | 2603 | CXA.2449.SA1 | 2539 | CXA.2449.SA1 | unchanged
| SA1 | 2604 | CYA.2449.SA1 | 2540 | CYA.2449.SA1 | unchanged
| SA1 | 2605 | U40.2452.SA1 | 0 | _ | inserted
| SA1 | 2606 | CXA.2454.SA1 | 0 | _ | inserted
| SA1 | 2607 | CYA.2454.SA1 | 0 | _ | inserted
| SA1 | 2608 | ABSP.2454.SA1 | 0 | _ | inserted
| SA1 | 2609 | BPME.2454.SA1 | 0 | _ | inserted
| SA1 | 2610 | QA.2455.SA1 | 0 | _ | inserted
| SA1 | 2611 | BPS.2455.SA1 | 0 | _ | inserted
| SA1 | 2612 | CXA.2455.SA1 | 0 | _ | inserted
| SA1 | 2613 | CYA.2455.SA1 | 0 | _ | inserted
| SA1 | 2614 | U40.2458.SA1 | 0 | _ | inserted
| SA1 | 2615 | CXA.2460.SA1 | 0 | _ | inserted
| SA1 | 2616 | CYA.2460.SA1 | 0 | _ | inserted
| SA1 | 2617 | ABSP.2460.SA1 | 0 | _ | inserted
| SA1 | 2618 | BPME.2461.SA1 | 0 | _ | inserted
| SA1 | 2619 | QA.2461.SA1 | 0 | _ | inserted
| SA1 | 2620 | END.2461.SA1 | 2541 | END.2449.SA1 | moved_by | 11.8675 | 0 | -0.004333 | 11.8675 | 0 | 0 | 0
| T4 | 2621 | START.2461.T4 | 2542 | START.2449.T4 | moved_by | 11.8675 | 0 | -0.004333 | 11.8675 | 0 | 0 | 0
| T4 | 2622 | VCST10T40.2461.T4 | 0 | _ | inserted
| T4 | 2623 | TORA.2462.T4 | 2543 | TORA.2450.T4 | moved_by | 12.2 | 0 | -0.004455 | 12.2 | 0 | 0 | 0
| T4 | 2624 | BPMF.2462.T4 | 2544 | BPMF.2450.T4 | moved_by | 12.2 | 0 | -0.004455 | 12.2 | 0 | 0 | 0
| T4 | 2625 | BAM.2463.T4 | 2545 | BAM.2451.T4 | moved_by | 12.2 | 0 | -0.004455 | 12.2 | 0 | 0 | 0
| T4 | 2626 | BPMA.2468.T4 | 2546 | BPMA.2462.T4 | moved_by | 5.725 | 0 | -0.00209 | 5.725 | 0 | 0 | 0
| T4 | 2627 | QE.2468.T4 | 2547 | QE.2463.T4 | moved_by | 5.725 | 0 | -0.00209 | 5.725 | 0 | 0 | 0
| T4 | 2628 | CEX.2469.T4 | 2548 | CEX.2463.T4 | moved_by | 5.725 | 0 | -0.00209 | 5.725 | 0 | 0 | 0
| T4 | 2629 | BPMA.2481.T4 | 2549 | BPMA.2476.T4 | moved_by | 4.435 | 0 | -0.00162 | 4.435 | 0 | 0 | 0
| T4 | 2630 | QE.2481.T4 | 2550 | QE.2476.T4 | moved_by | 4.435 | 0 | -0.001619 | 4.435 | 0 | 0 | 0
| T4 | 2631 | CEY.2481.T4 | 2551 | CEY.2477.T4 | moved_by | 4.435 | 0 | -0.001619 | 4.435 | 0 | 0 | 0
| T4 | 2632 | BPMA.2493.T4 | 2552 | BPMA.2490.T4 | moved_by | 3.145 | 0 | -0.001149 | 3.145 | 0 | 0 | 0
| T4 | 2633 | QE.2493.T4 | 2553 | QE.2490.T4 | moved_by | 3.145 | 0 | -0.001148 | 3.145 | 0 | 0 | 0
| T4 | 2634 | CEX.2494.T4 | 2554 | CEX.2491.T4 | moved_by | 3.145 | 0 | -0.001149 | 3.145 | 0 | 0 | 0
| T4 | 2635 | BPMA.2506.T4 | 2555 | BPMA.2504.T4 | moved_by | 1.855 | 0 | -0.000677 | 1.855 | 0 | 0 | 0
| T4 | 2636 | QE.2506.T4 | 2556 | QE.2504.T4 | moved_by | 1.855 | 0 | -0.000678 | 1.855 | 0 | 0 | 0
| T4 | 2637 | CEY.2506.T4 | 2557 | CEY.2505.T4 | moved_by | 1.855 | 0 | -0.000677 | 1.855 | 0 | 0 | 0
| T4 | 2638 | BPMA.2525.T4 | 2558 | BPMA.2525.T4 | unchanged
| T4 | 2639 | QE.2526.T4 | 2559 | QE.2526.T4 | unchanged
| T4 | 2640 | CEX.2526.T4 | 2560 | CEX.2526.T4 | unchanged
| T4 | 2641 | BPMA.2547.T4 | 2561 | BPMA.2547.T4 | unchanged
| T4 | 2642 | QE.2548.T4 | 2562 | QE.2548.T4 | unchanged
| T4 | 2643 | CEY.2548.T4 | 2563 | CEY.2548.T4 | unchanged
| T4 | 2644 | BPMA.2567.T4 | 2564 | BPMA.2567.T4 | unchanged
| T4 | 2645 | QH.2567.T4 | 2565 | QH.2567.T4 | unchanged
| T4 | 2646 | CHX.2568.T4 | 2566 | CHX.2568.T4 | unchanged
| T4 | 2647 | BPMA.2570.T4 | 2567 | BPMA.2570.T4 | unchanged
| T4 | 2648 | QH.2570.T4 | 2568 | QH.2570.T4 | unchanged
| T4 | 2649 | CHY.2571.T4 | 2569 | CHY.2571.T4 | unchanged
| T4 | 2650 | CHX.2581.T4 | 2570 | CHX.2581.T4 | unchanged
| T4 | 2651 | CHY.2581.T4 | 2571 | CHY.2581.T4 | unchanged
| T4 | 2652 | BPMA.2581.T4 | 2572 | BPMA.2581.T4 | unchanged
| T4 | 2653 | QH.2582.T4 | 2573 | QH.2582.T4 | unchanged
| T4 | 2654 | STARTT9.2583.T4 | 2574 | STARTT9.2583.T4 | unchanged
| T4 | 2655 | START.2583.T4 | 2575 | START.2583.T4 | unchanged
| T4 | 2656 | BE.2584.T4 | 2576 | BE.2584.T4 | unchanged
| T4 | 2657 | QM.2587.T4 | 2577 | QM.2587.T4 | unchanged
| T4 | 2658 | BPMA.2591.T4 | 2578 | BPMA.2591.T4 | unchanged
| T4 | 2659 | QM.2592.T4 | 2579 | QM.2592.T4 | unchanged
| T4 | 2660 | CHX.2593.T4 | 2580 | CHX.2593.T4 | unchanged
| T4 | 2661 | SAOX.2594.T4 | 2581 | SAOX.2594.T4 | unchanged
| T4 | 2662 | BPMA.2596.T4 | 2582 | BPMA.2596.T4 | unchanged
| T4 | 2663 | QM.2597.T4 | 2583 | QM.2597.T4 | unchanged
| T4 | 2664 | CHY.2598.T4 | 2584 | CHY.2598.T4 | unchanged
| T4 | 2665 | SAOX.2599.T4 | 2585 | SAOX.2599.T4 | unchanged
| T4 | 2666 | CHX.2601.T4 | 2586 | CHX.2601.T4 | unchanged
| T4 | 2667 | BPMA.2601.T4 | 2587 | BPMA.2601.T4 | unchanged
| T4 | 2668 | QM.2602.T4 | 2588 | QM.2602.T4 | unchanged
| T4 | 2669 | BE.2604.T4 | 2589 | BE.2604.T4 | unchanged
| T4 | 2670 | END.2605.T4 | 2590 | END.2605.T4 | unchanged
| T4 | 2671 | BPMA.2606.T4 | 2591 | BPMA.2606.T4 | unchanged
| T4 | 2672 | QH.2607.T4 | 2592 | QH.2607.T4 | unchanged
| T4 | 2673 | CHY.2608.T4 | 2593 | CHY.2608.T4 | unchanged
| T4 | 2674 | BPMA.2618.T4 | 2594 | BPMA.2618.T4 | unchanged
| T4 | 2675 | QH.2618.T4 | 2595 | QH.2618.T4 | unchanged
| T4 | 2676 | CHX.2619.T4 | 2596 | CHX.2619.T4 | unchanged
| T4 | 2677 | BPMA.2621.T4 | 2597 | BPMA.2621.T4 | unchanged
| T4 | 2678 | QH.2621.T4 | 2598 | QH.2621.T4 | unchanged
| T4 | 2679 | CHY.2622.T4 | 2599 | CHY.2622.T4 | unchanged
| T4 | 2680 | BPMA.2641.T4 | 2600 | BPMA.2641.T4 | unchanged
| T4 | 2681 | QE.2641.T4 | 2601 | QE.2641.T4 | unchanged
| T4 | 2682 | CEX.2642.T4 | 2602 | CEX.2642.T4 | unchanged
| T4 | 2683 | BPMA.2663.T4 | 2603 | BPMA.2663.T4 | unchanged
| T4 | 2684 | QE.2663.T4 | 2604 | QE.2663.T4 | unchanged
| T4 | 2685 | CEY.2663.T4 | 2605 | CEY.2663.T4 | unchanged
| T4 | 2686 | BPMA.2684.T4 | 2606 | BPMA.2684.T4 | unchanged
| T4 | 2687 | QE.2685.T4 | 2607 | QE.2685.T4 | unchanged
| T4 | 2688 | CEX.2685.T4 | 2608 | CEX.2685.T4 | unchanged
| T4 | 2689 | BPMA.2706.T4 | 2609 | BPMA.2706.T4 | unchanged
| T4 | 2690 | QE.2707.T4 | 2610 | QE.2707.T4 | unchanged
| T4 | 2691 | CEY.2707.T4 | 2611 | CEY.2707.T4 | unchanged
| T4 | 2692 | OTRBW.2718.T4 | 2612 | OTRBW.2718.T4 | unchanged
| T4 | 2693 | BPMA.2728.T4 | 2613 | BPMA.2728.T4 | unchanged
| T4 | 2694 | QE.2728.T4 | 2614 | QE.2728.T4 | unchanged
| T4 | 2695 | CEX.2729.T4 | 2615 | CEX.2729.T4 | unchanged
| T4 | 2696 | BPMA.2749.T4 | 2616 | BPMA.2749.T4 | unchanged
| T4 | 2697 | QF.2749.T4 | 2617 | QF.2749.T4 | unchanged
| T4 | 2698 | CFY.2750.T4 | 2618 | CFY.2750.T4 | unchanged
| T4 | 2699 | OTRBW.2755.T4 | 2619 | OTRBW.2755.T4 | unchanged
| T4 | 2700 | BPMA.2761.T4 | 2620 | BPMA.2761.T4 | unchanged
| T4 | 2701 | QF.2761.T4 | 2621 | QF.2761.T4 | unchanged
| T4 | 2702 | CFX.2762.T4 | 2622 | CFX.2762.T4 | unchanged
| T4 | 2703 | BPMA.2773.T4 | 2623 | BPMA.2773.T4 | unchanged
| T4 | 2704 | QF.2773.T4 | 2624 | QF.2773.T4 | unchanged
| T4 | 2705 | CFY.2774.T4 | 2625 | CFY.2774.T4 | unchanged
| T4 | 2706 | OTRBW.2779.T4 | 2626 | OTRBW.2779.T4 | unchanged
| T4 | 2707 | BPMA.2785.T4 | 2627 | BPMA.2785.T4 | unchanged
| T4 | 2708 | QF.2785.T4 | 2628 | QF.2785.T4 | unchanged
| T4 | 2709 | CFX.2786.T4 | 2629 | CFX.2786.T4 | unchanged
| T4 | 2710 | TORA.2793.T4 | 2630 | TORA.2793.T4 | unchanged
| _ | 0 | _ | 2631 | VCSTEP.2793.T4 | removed
| T4 | 2711 | VCST40T10.2793.T4 | 0 | _ | inserted
| T4 | 2712 | BPME.2794.T4 | 2632 | BPME.2794.T4 | moved_by | -0.00025 | 6e-06 | 0 | -0.00025 | 0 | 0 | 0
| T4 | 2713 | QA.2794.T4 | 2633 | QA.2794.T4 | moved_by | -0.00025 | 6e-06 | 0 | -0.00025 | 0 | 0 | 0
| T4 | 2714 | CNY.2794.T4 | 2634 | CNY.2794.T4 | moved_by | -0.00025 | 6e-06 | 1e-06 | -0.000249 | 0 | 0 | 0
| T4 | 2715 | CEX.2795.T4 | 2635 | CEX.2795.T4 | moved_by | -0.00025 | 6e-06 | 0 | -0.00025 | 0 | 0 | 0
| T4 | 2716 | CNY.2799.T4 | 2636 | CNY.2799.T4 | moved_by | -0.19375 | 0.004457 | 7.1e-05 | -0.1937 | 0 | 0 | 0
| T4 | 2717 | CEX.2800.T4 | 2637 | CEX.2800.T4 | moved_by | -0.19375 | 0.004457 | 7.1e-05 | -0.1937 | 0 | 0 | 0
| T4 | 2718 | BPME.2800.T4 | 2639 | BPME.2800.T4 | moved_by | -0.51875 | 0.011934 | 0.000189 | -0.51861 | 0 | 0 | 0
| T4 | 2719 | QA.2800.T4 | 2638 | QA.2800.T4 | moved_by | -0.00025 | 6e-06 | 0 | -0.000249 | 0 | 0 | 0
| T4 | 2720 | END.2800.T4 | 2640 | END.2801.T4 | moved_by | -0.3325 | 0.007649 | 0.000122 | -0.33241 | 0 | 0 | 0
| SA3 | 2721 | START.2800.SA3 | 2641 | START.2801.SA3 | moved_by | -0.3325 | 0.007649 | 0.000122 | -0.33241 | 0 | 0 | 0
| SA3 | 2722 | CXA.2800.SA3 | 0 | _ | inserted
| SA3 | 2723 | CYA.2800.SA3 | 0 | _ | inserted
| _ | 0 | _ | 2642 | U68.2803.SA3 | removed
| SA3 | 2724 | CXA.2806.SA3 | 2643 | CXA.2806.SA3 | unchanged
| SA3 | 2725 | CYA.2806.SA3 | 2644 | CYA.2806.SA3 | unchanged
| SA3 | 2726 | ABSP.2806.SA3 | 0 | _ | inserted
| SA3 | 2727 | BPME.2806.SA3 | 2645 | BPME.2806.SA3 | unchanged
| SA3 | 2728 | QA.2806.SA3 | 2646 | QA.2806.SA3 | unchanged
| SA3 | 2729 | BPS.2806.SA3 | 2647 | BPS.2806.SA3 | unchanged
| SA3 | 2730 | CXA.2807.SA3 | 2648 | CXA.2807.SA3 | unchanged
| SA3 | 2731 | CYA.2807.SA3 | 2649 | CYA.2807.SA3 | unchanged
| _ | 0 | _ | 2650 | U68.2809.SA3 | removed
| SA3 | 2732 | CXA.2812.SA3 | 2651 | CXA.2812.SA3 | unchanged
| SA3 | 2733 | CYA.2812.SA3 | 2652 | CYA.2812.SA3 | unchanged
| SA3 | 2734 | ABSP.2812.SA3 | 0 | _ | inserted
| SA3 | 2735 | BPME.2812.SA3 | 2653 | BPME.2812.SA3 | unchanged
| SA3 | 2736 | QA.2812.SA3 | 2654 | QA.2812.SA3 | unchanged
| SA3 | 2737 | 21START.2812.SA3 | 0 | _ | inserted
| SA3 | 2738 | BPS.2813.SA3 | 2655 | BPS.2813.SA3 | unchanged
| SA3 | 2739 | CXA.2813.SA3 | 2656 | CXA.2813.SA3 | unchanged
| SA3 | 2740 | CYA.2813.SA3 | 2657 | CYA.2813.SA3 | unchanged
| SA3 | 2741 | U68.2815.SA3 | 2658 | U68.2815.SA3 | unchanged
| SA3 | 2742 | CXA.2818.SA3 | 2659 | CXA.2818.SA3 | unchanged
| SA3 | 2743 | CYA.2818.SA3 | 2660 | CYA.2818.SA3 | unchanged
| SA3 | 2744 | ABSP.2818.SA3 | 0 | _ | inserted
| SA3 | 2745 | BPME.2818.SA3 | 2661 | BPME.2818.SA3 | unchanged
| SA3 | 2746 | QA.2818.SA3 | 2662 | QA.2818.SA3 | unchanged
| SA3 | 2747 | BPS.2819.SA3 | 2663 | BPS.2819.SA3 | unchanged
| SA3 | 2748 | CXA.2819.SA3 | 2664 | CXA.2819.SA3 | unchanged
| SA3 | 2749 | CYA.2819.SA3 | 2665 | CYA.2819.SA3 | unchanged
| SA3 | 2750 | U68.2821.SA3 | 2666 | U68.2821.SA3 | unchanged
| SA3 | 2751 | CXA.2824.SA3 | 2667 | CXA.2824.SA3 | unchanged
| SA3 | 2752 | CYA.2824.SA3 | 2668 | CYA.2824.SA3 | unchanged
| SA3 | 2753 | ABSP.2824.SA3 | 0 | _ | inserted
| SA3 | 2754 | BPME.2824.SA3 | 2669 | BPME.2824.SA3 | unchanged
| SA3 | 2755 | QA.2824.SA3 | 2670 | QA.2824.SA3 | unchanged
| SA3 | 2756 | BPS.2825.SA3 | 2671 | BPS.2825.SA3 | unchanged
| SA3 | 2757 | CXA.2825.SA3 | 2672 | CXA.2825.SA3 | unchanged
| SA3 | 2758 | CYA.2825.SA3 | 2673 | CYA.2825.SA3 | unchanged
| SA3 | 2759 | U68.2827.SA3 | 2674 | U68.2827.SA3 | unchanged
| SA3 | 2760 | CXA.2830.SA3 | 2675 | CXA.2830.SA3 | unchanged
| SA3 | 2761 | CYA.2830.SA3 | 2676 | CYA.2830.SA3 | unchanged
| SA3 | 2762 | ABSP.2830.SA3 | 0 | _ | inserted
| SA3 | 2763 | BPME.2830.SA3 | 2677 | BPME.2830.SA3 | unchanged
| SA3 | 2764 | QA.2831.SA3 | 2678 | QA.2831.SA3 | unchanged
| SA3 | 2765 | BPS.2831.SA3 | 2679 | BPS.2831.SA3 | unchanged
| SA3 | 2766 | CXA.2831.SA3 | 2680 | CXA.2831.SA3 | unchanged
| SA3 | 2767 | CYA.2831.SA3 | 2681 | CYA.2831.SA3 | unchanged
| SA3 | 2768 | U68.2834.SA3 | 2682 | U68.2834.SA3 | unchanged
| SA3 | 2769 | CXA.2836.SA3 | 2683 | CXA.2836.SA3 | unchanged
| SA3 | 2770 | CYA.2836.SA3 | 2684 | CYA.2836.SA3 | unchanged
| SA3 | 2771 | ABSP.2836.SA3 | 0 | _ | inserted
| SA3 | 2772 | BPME.2836.SA3 | 2685 | BPME.2836.SA3 | unchanged
| SA3 | 2773 | QA.2837.SA3 | 2686 | QA.2837.SA3 | unchanged
| SA3 | 2774 | BPS.2837.SA3 | 2687 | BPS.2837.SA3 | unchanged
| SA3 | 2775 | CXA.2837.SA3 | 2688 | CXA.2837.SA3 | unchanged
| SA3 | 2776 | CYA.2837.SA3 | 2689 | CYA.2837.SA3 | unchanged
| SA3 | 2777 | U68.2840.SA3 | 2690 | U68.2840.SA3 | unchanged
| SA3 | 2778 | CXA.2842.SA3 | 2691 | CXA.2842.SA3 | unchanged
| SA3 | 2779 | CYA.2842.SA3 | 2692 | CYA.2842.SA3 | unchanged
| SA3 | 2780 | ABSP.2842.SA3 | 0 | _ | inserted
| SA3 | 2781 | BPME.2842.SA3 | 2693 | BPME.2842.SA3 | unchanged
| SA3 | 2782 | QA.2843.SA3 | 2694 | QA.2843.SA3 | unchanged
| SA3 | 2783 | BPS.2843.SA3 | 2695 | BPS.2843.SA3 | unchanged
| SA3 | 2784 | CXA.2843.SA3 | 2696 | CXA.2843.SA3 | unchanged
| SA3 | 2785 | CYA.2843.SA3 | 2697 | CYA.2843.SA3 | unchanged
| SA3 | 2786 | U68.2846.SA3 | 2698 | U68.2846.SA3 | unchanged
| SA3 | 2787 | CXA.2848.SA3 | 2699 | CXA.2848.SA3 | unchanged
| SA3 | 2788 | CYA.2848.SA3 | 2700 | CYA.2848.SA3 | unchanged
| SA3 | 2789 | ABSP.2848.SA3 | 0 | _ | inserted
| SA3 | 2790 | BPME.2849.SA3 | 2701 | BPME.2849.SA3 | unchanged
| SA3 | 2791 | QA.2849.SA3 | 2702 | QA.2849.SA3 | unchanged
| SA3 | 2792 | BPS.2849.SA3 | 2703 | BPS.2849.SA3 | unchanged
| SA3 | 2793 | CXA.2849.SA3 | 2704 | CXA.2849.SA3 | unchanged
| SA3 | 2794 | CYA.2849.SA3 | 2705 | CYA.2849.SA3 | unchanged
| SA3 | 2795 | U68.2852.SA3 | 2706 | U68.2852.SA3 | unchanged
| SA3 | 2796 | CXA.2854.SA3 | 2707 | CXA.2854.SA3 | unchanged
| SA3 | 2797 | CYA.2854.SA3 | 2708 | CYA.2854.SA3 | unchanged
| SA3 | 2798 | ABSP.2854.SA3 | 0 | _ | inserted
| SA3 | 2799 | BPME.2855.SA3 | 2709 | BPME.2855.SA3 | unchanged
| SA3 | 2800 | QA.2855.SA3 | 2710 | QA.2855.SA3 | unchanged
| SA3 | 2801 | BPS.2855.SA3 | 2711 | BPS.2855.SA3 | unchanged
| SA3 | 2802 | CXA.2855.SA3 | 2712 | CXA.2855.SA3 | unchanged
| SA3 | 2803 | CYA.2855.SA3 | 2713 | CYA.2855.SA3 | unchanged
| SA3 | 2804 | U68.2858.SA3 | 2714 | U68.2858.SA3 | unchanged
| SA3 | 2805 | CXA.2860.SA3 | 2715 | CXA.2860.SA3 | unchanged
| SA3 | 2806 | CYA.2860.SA3 | 2716 | CYA.2860.SA3 | unchanged
| SA3 | 2807 | ABSP.2861.SA3 | 0 | _ | inserted
| SA3 | 2808 | BPME.2861.SA3 | 2717 | BPME.2861.SA3 | unchanged
| SA3 | 2809 | QA.2861.SA3 | 2718 | QA.2861.SA3 | unchanged
| SA3 | 2810 | BPS.2861.SA3 | 2719 | BPS.2861.SA3 | unchanged
| SA3 | 2811 | CXA.2861.SA3 | 2720 | CXA.2861.SA3 | unchanged
| SA3 | 2812 | CYA.2861.SA3 | 2721 | CYA.2861.SA3 | unchanged
| SA3 | 2813 | U68.2864.SA3 | 2722 | U68.2864.SA3 | unchanged
| SA3 | 2814 | CXA.2867.SA3 | 2723 | CXA.2867.SA3 | unchanged
| SA3 | 2815 | CYA.2867.SA3 | 2724 | CYA.2867.SA3 | unchanged
| SA3 | 2816 | ABSP.2867.SA3 | 0 | _ | inserted
| SA3 | 2817 | BPME.2867.SA3 | 2725 | BPME.2867.SA3 | unchanged
| SA3 | 2818 | QA.2867.SA3 | 2726 | QA.2867.SA3 | unchanged
| SA3 | 2819 | BPS.2867.SA3 | 2727 | BPS.2867.SA3 | unchanged
| SA3 | 2820 | CXA.2868.SA3 | 2728 | CXA.2868.SA3 | unchanged
| SA3 | 2821 | CYA.2868.SA3 | 2729 | CYA.2868.SA3 | unchanged
| SA3 | 2822 | U68.2870.SA3 | 2730 | U68.2870.SA3 | unchanged
| SA3 | 2823 | CXA.2873.SA3 | 2731 | CXA.2873.SA3 | unchanged
| SA3 | 2824 | CYA.2873.SA3 | 2732 | CYA.2873.SA3 | unchanged
| SA3 | 2825 | ABSP.2873.SA3 | 0 | _ | inserted
| SA3 | 2826 | BPME.2873.SA3 | 2733 | BPME.2873.SA3 | unchanged
| SA3 | 2827 | QA.2873.SA3 | 2734 | QA.2873.SA3 | unchanged
| SA3 | 2828 | BPS.2873.SA3 | 2735 | BPS.2873.SA3 | unchanged
| SA3 | 2829 | CXA.2874.SA3 | 2736 | CXA.2874.SA3 | unchanged
| SA3 | 2830 | CYA.2874.SA3 | 2737 | CYA.2874.SA3 | unchanged
| SA3 | 2831 | U68.2876.SA3 | 2738 | U68.2876.SA3 | unchanged
| SA3 | 2832 | CXA.2879.SA3 | 2739 | CXA.2879.SA3 | unchanged
| SA3 | 2833 | CYA.2879.SA3 | 2740 | CYA.2879.SA3 | unchanged
| SA3 | 2834 | ABSP.2879.SA3 | 0 | _ | inserted
| SA3 | 2835 | BPME.2879.SA3 | 2741 | BPME.2879.SA3 | unchanged
| SA3 | 2836 | QA.2879.SA3 | 2742 | QA.2879.SA3 | unchanged
| SA3 | 2837 | BPS.2880.SA3 | 2743 | BPS.2880.SA3 | unchanged
| SA3 | 2838 | CXA.2880.SA3 | 2744 | CXA.2880.SA3 | unchanged
| SA3 | 2839 | CYA.2880.SA3 | 2745 | CYA.2880.SA3 | unchanged
| SA3 | 2840 | U68.2882.SA3 | 2746 | U68.2882.SA3 | unchanged
| SA3 | 2841 | CXA.2885.SA3 | 2747 | CXA.2885.SA3 | unchanged
| SA3 | 2842 | CYA.2885.SA3 | 2748 | CYA.2885.SA3 | unchanged
| SA3 | 2843 | ABSP.2885.SA3 | 0 | _ | inserted
| SA3 | 2844 | BPME.2885.SA3 | 2749 | BPME.2885.SA3 | unchanged
| SA3 | 2845 | QA.2885.SA3 | 2750 | QA.2885.SA3 | unchanged
| SA3 | 2846 | BPS.2886.SA3 | 2751 | BPS.2886.SA3 | unchanged
| SA3 | 2847 | CXA.2886.SA3 | 2752 | CXA.2886.SA3 | unchanged
| SA3 | 2848 | CYA.2886.SA3 | 2753 | CYA.2886.SA3 | unchanged
| SA3 | 2849 | U68.2888.SA3 | 2754 | U68.2888.SA3 | unchanged
| SA3 | 2850 | CXA.2891.SA3 | 2755 | CXA.2891.SA3 | unchanged
| SA3 | 2851 | CYA.2891.SA3 | 2756 | CYA.2891.SA3 | unchanged
| SA3 | 2852 | ABSP.2891.SA3 | 0 | _ | inserted
| SA3 | 2853 | BPME.2891.SA3 | 2757 | BPME.2891.SA3 | unchanged
| SA3 | 2854 | QA.2892.SA3 | 2758 | QA.2892.SA3 | unchanged
| SA3 | 2855 | BPS.2892.SA3 | 2759 | BPS.2892.SA3 | unchanged
| SA3 | 2856 | CXA.2892.SA3 | 2760 | CXA.2892.SA3 | unchanged
| SA3 | 2857 | CYA.2892.SA3 | 2761 | CYA.2892.SA3 | unchanged
| SA3 | 2858 | U68.2894.SA3 | 2762 | U68.2894.SA3 | unchanged
| SA3 | 2859 | CXA.2897.SA3 | 2763 | CXA.2897.SA3 | unchanged
| SA3 | 2860 | CYA.2897.SA3 | 2764 | CYA.2897.SA3 | unchanged
| SA3 | 2861 | ABSP.2897.SA3 | 0 | _ | inserted
| SA3 | 2862 | BPME.2897.SA3 | 2765 | BPME.2897.SA3 | unchanged
| SA3 | 2863 | QA.2898.SA3 | 2766 | QA.2898.SA3 | unchanged
| SA3 | 2864 | BPS.2898.SA3 | 2767 | BPS.2898.SA3 | unchanged
| SA3 | 2865 | CXA.2898.SA3 | 2768 | CXA.2898.SA3 | unchanged
| SA3 | 2866 | CYA.2898.SA3 | 2769 | CYA.2898.SA3 | unchanged
| SA3 | 2867 | U68.2901.SA3 | 2770 | U68.2901.SA3 | unchanged
| SA3 | 2868 | CXA.2903.SA3 | 2771 | CXA.2903.SA3 | unchanged
| SA3 | 2869 | CYA.2903.SA3 | 2772 | CYA.2903.SA3 | unchanged
| SA3 | 2870 | ABSP.2903.SA3 | 0 | _ | inserted
| SA3 | 2871 | BPME.2903.SA3 | 2773 | BPME.2903.SA3 | unchanged
| SA3 | 2872 | QA.2904.SA3 | 2774 | QA.2904.SA3 | unchanged
| SA3 | 2873 | BPS.2904.SA3 | 2775 | BPS.2904.SA3 | unchanged
| SA3 | 2874 | CXA.2904.SA3 | 2776 | CXA.2904.SA3 | unchanged
| SA3 | 2875 | CYA.2904.SA3 | 2777 | CYA.2904.SA3 | unchanged
| SA3 | 2876 | U68.2907.SA3 | 2778 | U68.2907.SA3 | unchanged
| SA3 | 2877 | CXA.2909.SA3 | 2779 | CXA.2909.SA3 | unchanged
| SA3 | 2878 | CYA.2909.SA3 | 2780 | CYA.2909.SA3 | unchanged
| SA3 | 2879 | ABSP.2909.SA3 | 0 | _ | inserted
| SA3 | 2880 | BPME.2910.SA3 | 2781 | BPME.2910.SA3 | unchanged
| SA3 | 2881 | QA.2910.SA3 | 2782 | QA.2910.SA3 | unchanged
| SA3 | 2882 | BPS.2910.SA3 | 2783 | BPS.2910.SA3 | unchanged
| SA3 | 2883 | CXA.2910.SA3 | 2784 | CXA.2910.SA3 | unchanged
| SA3 | 2884 | CYA.2910.SA3 | 2785 | CYA.2910.SA3 | unchanged
| SA3 | 2885 | U68.2913.SA3 | 2786 | U68.2913.SA3 | unchanged
| SA3 | 2886 | CXA.2915.SA3 | 2787 | CXA.2915.SA3 | unchanged
| SA3 | 2887 | CYA.2915.SA3 | 2788 | CYA.2915.SA3 | unchanged
| SA3 | 2888 | ABSP.2915.SA3 | 0 | _ | inserted
| SA3 | 2889 | BPME.2916.SA3 | 2789 | BPME.2916.SA3 | unchanged
| SA3 | 2890 | QA.2916.SA3 | 2790 | QA.2916.SA3 | unchanged
| SA3 | 2891 | BPS.2916.SA3 | 2791 | BPS.2916.SA3 | unchanged
| SA3 | 2892 | CXA.2916.SA3 | 2792 | CXA.2916.SA3 | unchanged
| SA3 | 2893 | CYA.2916.SA3 | 2793 | CYA.2916.SA3 | unchanged
| SA3 | 2894 | U68.2919.SA3 | 2794 | U68.2919.SA3 | unchanged
| SA3 | 2895 | CXA.2921.SA3 | 2795 | CXA.2921.SA3 | unchanged
| SA3 | 2896 | CYA.2921.SA3 | 2796 | CYA.2921.SA3 | unchanged
| SA3 | 2897 | ABSP.2922.SA3 | 0 | _ | inserted
| SA3 | 2898 | BPME.2922.SA3 | 2797 | BPME.2922.SA3 | unchanged
| SA3 | 2899 | QA.2922.SA3 | 2798 | QA.2922.SA3 | unchanged
| SA3 | 2900 | BPS.2922.SA3 | 2799 | BPS.2922.SA3 | unchanged
| SA3 | 2901 | CXA.2922.SA3 | 2800 | CXA.2922.SA3 | unchanged
| SA3 | 2902 | CYA.2922.SA3 | 2801 | CYA.2922.SA3 | unchanged
| SA3 | 2903 | U68.2925.SA3 | 2802 | U68.2925.SA3 | unchanged
| SA3 | 2904 | CXA.2928.SA3 | 2803 | CXA.2928.SA3 | unchanged
| SA3 | 2905 | CYA.2928.SA3 | 2804 | CYA.2928.SA3 | unchanged
| SA3 | 2906 | ABSP.2928.SA3 | 0 | _ | inserted
| SA3 | 2907 | BPME.2928.SA3 | 2805 | BPME.2928.SA3 | unchanged
| SA3 | 2908 | QA.2928.SA3 | 2806 | QA.2928.SA3 | unchanged
| SA3 | 2909 | BPS.2928.SA3 | 0 | _ | inserted
| SA3 | 2910 | CXA.2929.SA3 | 2807 | CXA.2929.SA3 | unchanged
| SA3 | 2911 | CYA.2929.SA3 | 2808 | CYA.2929.SA3 | unchanged
| SA3 | 2912 | U68.2931.SA3 | 0 | _ | inserted
| SA3 | 2913 | CXA.2934.SA3 | 0 | _ | inserted
| SA3 | 2914 | CYA.2934.SA3 | 0 | _ | inserted
| SA3 | 2915 | ABSP.2934.SA3 | 0 | _ | inserted
| _ | 0 | _ | 2811 | BPME.2934.T4D | removed
| SA3 | 2916 | BPME.2934.SA3 | 0 | _ | inserted
| SA3 | 2917 | QA.2934.SA3 | 2812 | QA.2934.SA3 | unchanged
| SA3 | 2918 | BPS.2934.SA3 | 0 | _ | inserted
| SA3 | 2919 | CXA.2935.SA3 | 0 | _ | inserted
| SA3 | 2920 | CYA.2935.SA3 | 0 | _ | inserted
| SA3 | 2921 | U68.2937.SA3 | 0 | _ | inserted
| SA3 | 2922 | CXA.2940.SA3 | 0 | _ | inserted
| SA3 | 2923 | CYA.2940.SA3 | 0 | _ | inserted
| SA3 | 2924 | ABSP.2940.SA3 | 0 | _ | inserted
| SA3 | 2925 | BPME.2940.SA3 | 0 | _ | inserted
| SA3 | 2926 | QA.2940.SA3 | 0 | _ | inserted
| SA3 | 2927 | END.2940.SA3 | 2809 | END.2929.SA3 | moved_by | 11.8675 | -0.27301 | -0.004331 | 11.8644 | 0 | 0 | 0
| T4D | 2928 | START.2940.T4D | 2810 | START.2929.T4D | moved_by | 11.8675 | -0.27301 | -0.004331 | 11.8644 | 0 | 0 | 0
| T4D | 2929 | VCST10T40.2940.T4D | 0 | _ | inserted
| T4D | 2930 | TORA.2945.T4D | 2813 | TORA.2935.T4D | moved_by | 9.1 | -0.20935 | -0.003321 | 9.0976 | 0 | 0 | 0
| T4D | 2931 | BPMF.2945.T4D | 2814 | BPMF.2936.T4D | moved_by | 9.1 | -0.20935 | -0.003322 | 9.0976 | 0 | 0 | 0
| T4D | 2932 | BAM.2945.T4D | 2815 | BAM.2936.T4D | moved_by | 9.1 | -0.20935 | -0.003322 | 9.0976 | 0 | 0 | 0
| T4D | 2933 | QF.2946.T4D | 0 | _ | inserted
| T4D | 2934 | CFX.2947.T4D | 0 | _ | inserted
| T4D | 2935 | BPMA.2961.T4D | 2816 | BPMA.2955.T4D | moved_by | 6.1 | -0.14033 | -0.002227 | 6.0984 | 0 | 0 | 0
| T4D | 2936 | QF.2962.T4D | 2820 | QF.2956.T4D | moved_by | 6.1 | -0.14033 | -0.002227 | 6.0984 | 0 | 0 | 0
| T4D | 2937 | CFY.2962.T4D | 2818 | CFY.2956.T4D | moved_by | 6.1 | -0.14033 | -0.002227 | 6.0984 | 0 | 0 | 0
| T4D | 2938 | BPMA.2974.T4D | 2819 | BPMA.2967.T4D | moved_by | 6.1 | -0.14033 | -0.002226 | 6.0984 | 0 | 0 | 0
| T4D | 2939 | QF.2974.T4D | 2820 | QF.2968.T4D | moved_by | 6.1 | -0.14033 | -0.002227 | 6.0984 | 0 | 0 | 0
| T4D | 2940 | CFX.2975.T4D | 2821 | CFX.2968.T4D | moved_by | 6.1 | -0.14033 | -0.002226 | 6.0984 | 0 | 0 | 0
| T4D | 2941 | BPMA.3058.T4D | 2822 | BPMA.3058.T4D | unchanged
| T4D | 2942 | QF.3058.T4D | 2823 | QF.3058.T4D | unchanged
| T4D | 2943 | CFX.3059.T4D | 2824 | CFX.3059.T4D | unchanged
| T4D | 2944 | CFY.3064.T4D | 2825 | CFY.3064.T4D | unchanged
| T4D | 2945 | QF.3065.T4D | 2826 | QF.3065.T4D | unchanged
| T4D | 2946 | BPMF.3065.T4D | 2827 | BPMF.3065.T4D | unchanged
| T4D | 2947 | TORA.3065.T4D | 2828 | TORA.3065.T4D | moved_by | -0.0132 | 0.000303 | 4e-06 | -0.013197 | 0 | 0 | 0
| T4D | 2948 | VCST40T98Y.3066.T4D | 0 | _ | inserted
| T4D | 2949 | STARTT10.3066.T4D | 2829 | STARTT10.3066.T4D | unchanged
| T4D | 2950 | BV.3067.T4D | 2830 | BV.3067.T4D | unchanged
| T4D | 2951 | BV.3070.T4D | 2831 | BV.3070.T4D | unchanged
| T4D | 2952 | VCST98YT98.3071.T4D | 0 | _ | inserted
| T4D | 2953 | CNX.3074.T4D | 2832 | CNX.3074.T4D | unchanged
| T4D | 2954 | QK.3074.T4D | 2833 | QK.3074.T4D | unchanged
| T4D | 2955 | BPMD.3075.T4D | 2834 | BPMD.3075.T4D | unchanged
| T4D | 2956 | SK.3076.T4D | 2835 | SK.3076.T4D | unchanged
| T4D | 2957 | OTRD.3077.T4D | 2836 | OTRD.3077.T4D | unchanged
| T4D | 2958 | SK.3078.T4D | 2837 | SK.3078.T4D | unchanged
| T4D | 2959 | BPMD.3079.T4D | 2838 | BPMD.3079.T4D | unchanged
| T4D | 2960 | QK.3079.T4D | 2839 | QK.3079.T4D | unchanged
| T4D | 2961 | CNY.3080.T4D | 2840 | CNY.3080.T4D | unchanged
| T4D | 2962 | VCST98T98Y.3082.T4D | 0 | _ | inserted
| T4D | 2963 | BV.3083.T4D | 2841 | BV.3083.T4D | unchanged
| T4D | 2964 | BV.3086.T4D | 2842 | BV.3086.T4D | unchanged
| T4D | 2965 | VCST98YT98.3088.T4D | 0 | _ | inserted
| T4D | 2966 | BPMD.3088.T4D | 2843 | BPMD.3088.T4D | unchanged
| T4D | 2967 | QK.3089.T4D | 2844 | QK.3089.T4D | unchanged
| T4D | 2968 | QK.3090.T4D | 2845 | QK.3090.T4D | unchanged
| T4D | 2969 | QK.3092.T4D | 2846 | QK.3092.T4D | unchanged
| T4D | 2970 | QK.3093.T4D | 2847 | QK.3093.T4D | unchanged
| T4D | 2971 | BPMD.3094.T4D | 2848 | BPMD.3094.T4D | unchanged
| T4D | 2972 | SWEEP.3095.T4D | 2849 | SWEEP.3095.T4D | unchanged
| _ | 0 | _ | 3573 | BSEC.3095.T10 | removed
| T4D | 2973 | SWEEP.3096.T4D | 2850 | SWEEP.3096.T4D | unchanged
| T4D | 2974 | BPMD.3097.T4D | 2851 | BPMD.3097.T4D | unchanged
| T4D | 2975 | OTRD.3097.T4D | 2852 | OTRD.3097.T4D | unchanged
| T4D | 2976 | TORC.3098.T4D | 2853 | TORC.3098.T4D | unchanged
| T4D | 2977 | BHM.3098.T4D | 2854 | BHM.3098.T4D | unchanged
| T4D | 2978 | VCST98T200.3098.T4D | 0 | _ | inserted
| T4D | 2979 | BPMW.3102.T4D | 2855 | BPMW.3102.T4D | unchanged
| T4D | 2980 | SCRW.3102.T4D | 2856 | SCRW.3102.T4D | unchanged
| T4D | 2981 | DUWINDOW.3102.T4D | 2857 | DUWINDOW.3102.T4D | unchanged
| T4D | 2982 | STARTCT.3104.T4D | 2858 | STARTCT.3104.T4D | unchanged
| T4D | 2983 | DUSTART.3106.T4D | 2859 | DUSTART.3106.T4D | unchanged
| T4D | 2984 | END.3106.T4D | 2860 | END.3106.T4D | unchanged
| T1 | 2985 | STARTKT1.1997.T1 | 2861 | STARTKT1.1997.T1 | unchanged
| T1 | 2986 | STARTT1.2025.T1 | 2862 | STARTT1.2025.T1 | unchanged
| T1 | 2987 | VCST98T40.2025.T1 | 0 | _ | inserted
| T1 | 2988 | BZ.2025.T1 | 2863 | BZ.2025.T1 | unchanged
| T1 | 2989 | BZ.2030.T1 | 2864 | BZ.2030.T1 | unchanged
| T1 | 2990 | BZ.2031.T1 | 2865 | BZ.2031.T1 | unchanged
| T1 | 2991 | BZ.2033.T1 | 2866 | BZ.2033.T1 | unchanged
| T1 | 2992 | TORA.2038.T1 | 2867 | TORA.2038.T1 | unchanged
| T1 | 2993 | OTRA.2038.T1 | 2868 | OTRA.2038.T1 | unchanged
| T1 | 2994 | BPMA.2040.T1 | 2869 | BPMA.2040.T1 | unchanged
| T1 | 2995 | QF.2041.T1 | 2870 | QF.2041.T1 | unchanged
| T1 | 2996 | CFX.2041.T1 | 2871 | CFX.2041.T1 | unchanged
| T1 | 2997 | OA.2042.T1 | 2872 | OA.2042.T1 | unchanged
| T1 | 2998 | BPMA.2044.T1 | 2873 | BPMA.2044.T1 | unchanged
| T1 | 2999 | QF.2045.T1 | 2874 | QF.2045.T1 | unchanged
| T1 | 3000 | CFY.2045.T1 | 2875 | CFY.2045.T1 | unchanged
| T1 | 3001 | BD.2050.T1 | 2876 | BD.2050.T1 | unchanged
| T1 | 3002 | SA.2052.T1 | 2877 | SA.2052.T1 | unchanged
| T1 | 3003 | BPMA.2055.T1 | 2878 | BPMA.2055.T1 | unchanged
| T1 | 3004 | QF.2055.T1 | 2879 | QF.2055.T1 | unchanged
| T1 | 3005 | CFX.2056.T1 | 2880 | CFX.2056.T1 | unchanged
| T1 | 3006 | OA.2056.T1 | 2881 | OA.2056.T1 | unchanged
| T1 | 3007 | BD.2062.T1 | 2882 | BD.2062.T1 | unchanged
| T1 | 3008 | BPMA.2062.T1 | 2883 | BPMA.2062.T1 | unchanged
| T1 | 3009 | QF.2063.T1 | 2884 | QF.2063.T1 | unchanged
| T1 | 3010 | CFY.2063.T1 | 2885 | CFY.2063.T1 | unchanged
| T1 | 3011 | SA.2067.T1 | 2886 | SA.2067.T1 | unchanged
| T1 | 3012 | BPMA.2068.T1 | 2887 | BPMA.2068.T1 | unchanged
| T1 | 3013 | QF.2069.T1 | 2888 | QF.2069.T1 | unchanged
| T1 | 3014 | CFX.2069.T1 | 2889 | CFX.2069.T1 | unchanged
| T1 | 3015 | BD.2077.T1 | 2890 | BD.2077.T1 | unchanged
| T1 | 3016 | BD.2079.T1 | 2891 | BD.2079.T1 | unchanged
| T1 | 3017 | BD.2080.T1 | 2892 | BD.2080.T1 | unchanged
| T1 | 3018 | BD.2082.T1 | 2893 | BD.2082.T1 | unchanged
| T1 | 3019 | BPMA.2082.T1 | 2894 | BPMA.2082.T1 | unchanged
| T1 | 3020 | QF.2083.T1 | 2895 | QF.2083.T1 | unchanged
| T1 | 3021 | CFY.2083.T1 | 2896 | CFY.2083.T1 | unchanged
| T1 | 3022 | BD.2084.T1 | 2897 | BD.2084.T1 | unchanged
| T1 | 3023 | BPMA.2088.T1 | 2898 | BPMA.2088.T1 | unchanged
| T1 | 3024 | CFX.2089.T1 | 2899 | CFX.2089.T1 | unchanged
| T1 | 3025 | BPMA.2092.T1 | 2900 | BPMA.2092.T1 | unchanged
| T1 | 3026 | CFY.2093.T1 | 2901 | CFY.2093.T1 | unchanged
| T1 | 3027 | BD.2097.T1 | 2902 | BD.2097.T1 | unchanged
| T1 | 3028 | BPMA.2097.T1 | 2903 | BPMA.2097.T1 | unchanged
| T1 | 3029 | QF.2098.T1 | 2904 | QF.2098.T1 | unchanged
| T1 | 3030 | CFX.2098.T1 | 2905 | CFX.2098.T1 | unchanged
| _ | 0 | _ | 2906 | BSEC.2101.T1 | removed
| T1 | 3031 | BSECT.2101.T1 | 0 | _ | inserted
| T1 | 3032 | BPMA.2109.T1 | 2907 | BPMA.2109.T1 | unchanged
| T1 | 3033 | QF.2110.T1 | 2908 | QF.2110.T1 | unchanged
| T1 | 3034 | CFY.2110.T1 | 2909 | CFY.2110.T1 | unchanged
| T1 | 3035 | OTRB.2117.T1 | 2910 | OTRB.2117.T1 | unchanged
| T1 | 3036 | BPMA.2124.T1 | 2911 | BPMA.2124.T1 | unchanged
| T1 | 3037 | QF.2124.T1 | 2912 | QF.2124.T1 | unchanged
| T1 | 3038 | CFX.2125.T1 | 2913 | CFX.2125.T1 | unchanged
| T1 | 3039 | VCBSHUT.2130.T1 | 2914 | VCBSHUT.2130.T1 | unchanged
| T1 | 3040 | BPMA.2138.T1 | 2915 | BPMA.2138.T1 | unchanged
| T1 | 3041 | QF.2139.T1 | 2916 | QF.2139.T1 | unchanged
| T1 | 3042 | CFY.2139.T1 | 2917 | CFY.2139.T1 | unchanged
| T1 | 3043 | OTRBW.2146.T1 | 2918 | OTRBW.2146.T1 | unchanged
| T1 | 3044 | BPMA.2153.T1 | 2919 | BPMA.2153.T1 | unchanged
| T1 | 3045 | QF.2153.T1 | 2920 | QF.2153.T1 | unchanged
| T1 | 3046 | CFX.2154.T1 | 2921 | CFX.2154.T1 | unchanged
| T1 | 3047 | OTRBW.2161.T1 | 2922 | OTRBW.2161.T1 | unchanged
| T1 | 3048 | BPMA.2167.T1 | 2923 | BPMA.2167.T1 | unchanged
| T1 | 3049 | QF.2168.T1 | 2924 | QF.2168.T1 | unchanged
| T1 | 3050 | CFY.2168.T1 | 2925 | CFY.2168.T1 | unchanged
| T1 | 3051 | OTRBW.2174.T1 | 2926 | OTRBW.2174.T1 | unchanged
| T1 | 3052 | BPMA.2179.T1 | 2927 | BPMA.2179.T1 | unchanged
| T1 | 3053 | QF.2180.T1 | 2928 | QF.2180.T1 | unchanged
| T1 | 3054 | CFX.2180.T1 | 2929 | CFX.2180.T1 | unchanged
| _ | 0 | _ | 2930 | PYR.2190.T1 | removed
| T1 | 3055 | BCM.2190.T1 | 0 | _ | inserted
| T1 | 3056 | TORA.2190.T1 | 2931 | TORA.2190.T1 | unchanged
| _ | 0 | _ | 2932 | VCSTEP.2190.T1 | removed
| T1 | 3057 | VCST40T10.2190.T1 | 0 | _ | inserted
| T1 | 3058 | BPME.2191.T1 | 2933 | BPME.2191.T1 | moved_by | -0.00025 | -1e-05 | 1e-06 | -0.00025 | 0 | 0 | 0
| T1 | 3059 | QA.2191.T1 | 2934 | QA.2191.T1 | moved_by | -0.00025 | -1e-05 | 1e-06 | -0.000249 | 0 | 0 | 0
| T1 | 3060 | CNY.2191.T1 | 2935 | CNY.2191.T1 | moved_by | -0.00025 | -1e-05 | 1e-06 | -0.000249 | 0 | 0 | 0
| T1 | 3061 | CEX.2192.T1 | 2936 | CEX.2192.T1 | moved_by | -0.00025 | -1e-05 | 1e-06 | -0.00025 | 0 | 0 | 0
| T1 | 3062 | CNY.2196.T1 | 2937 | CNY.2196.T1 | moved_by | -0.19375 | -0.007727 | 7.2e-05 | -0.1936 | 0 | 0 | 0
| T1 | 3063 | CEX.2197.T1 | 2938 | CEX.2197.T1 | moved_by | -0.19375 | -0.007727 | 7.1e-05 | -0.1936 | 0 | 0 | 0
| T1 | 3064 | BPME.2197.T1 | 2940 | BPME.2197.T1 | moved_by | -0.51875 | -0.02069 | 0.00019 | -0.51834 | 0 | 0 | 0
| T1 | 3065 | QA.2197.T1 | 2939 | QA.2197.T1 | moved_by | -0.00025 | -1e-05 | 0 | -0.00025 | 0 | 0 | 0
| T1 | 3066 | END.2197.T1 | 2941 | END.2197.T1 | moved_by | -0.3325 | -0.013261 | 0.000122 | -0.33224 | 0 | 0 | 0
| SA2 | 3067 | START.2197.SA2 | 2942 | START.2197.SA2 | moved_by | -0.3325 | -0.013261 | 0.000122 | -0.33224 | 0 | 0 | 0
| SA2 | 3068 | CXA.2197.SA2 | 0 | _ | inserted
| SA2 | 3069 | CYA.2197.SA2 | 0 | _ | inserted
| _ | 0 | _ | 2943 | U40.2200.SA2 | removed
| SA2 | 3070 | CXA.2203I.SA2 | 2944 | CXA.2203I.SA2 | unchanged
| SA2 | 3071 | CYA.2203.SA2 | 2945 | CYA.2203.SA2 | unchanged
| SA2 | 3072 | ABSP.2203.SA2 | 0 | _ | inserted
| SA2 | 3073 | BPME.2203.SA2 | 2946 | BPME.2203.SA2 | unchanged
| SA2 | 3074 | QA.2203.SA2 | 2947 | QA.2203.SA2 | unchanged
| SA2 | 3075 | BPS.2203.SA2 | 2948 | BPS.2203.SA2 | unchanged
| SA2 | 3076 | CXA.2203II.SA2 | 2949 | CXA.2203II.SA2 | unchanged
| SA2 | 3077 | CYA.2204.SA2 | 2950 | CYA.2204.SA2 | unchanged
| _ | 0 | _ | 2951 | U40.2206.SA2 | removed
| SA2 | 3078 | CXA.2209.SA2 | 2952 | CXA.2209.SA2 | unchanged
| SA2 | 3079 | CYA.2209.SA2 | 2953 | CYA.2209.SA2 | unchanged
| SA2 | 3080 | ABSP.2209.SA2 | 0 | _ | inserted
| SA2 | 3081 | BPME.2209.SA2 | 2954 | BPME.2209.SA2 | unchanged
| SA2 | 3082 | QA.2209.SA2 | 2955 | QA.2209.SA2 | unchanged
| SA2 | 3083 | 35START.2209.SA2 | 0 | _ | inserted
| SA2 | 3084 | BPS.2209.SA2 | 2956 | BPS.2209.SA2 | unchanged
| SA2 | 3085 | CXA.2210.SA2 | 2957 | CXA.2210.SA2 | unchanged
| SA2 | 3086 | CYA.2210.SA2 | 2958 | CYA.2210.SA2 | unchanged
| SA2 | 3087 | U40.2212.SA2 | 2959 | U40.2212.SA2 | unchanged
| SA2 | 3088 | CXA.2215.SA2 | 2960 | CXA.2215.SA2 | unchanged
| SA2 | 3089 | CYA.2215.SA2 | 2961 | CYA.2215.SA2 | unchanged
| SA2 | 3090 | ABSP.2215.SA2 | 0 | _ | inserted
| SA2 | 3091 | BPME.2215.SA2 | 2962 | BPME.2215.SA2 | unchanged
| SA2 | 3092 | QA.2215.SA2 | 2963 | QA.2215.SA2 | unchanged
| SA2 | 3093 | BPS.2216.SA2 | 2964 | BPS.2216.SA2 | unchanged
| SA2 | 3094 | CXA.2216.SA2 | 2965 | CXA.2216.SA2 | unchanged
| SA2 | 3095 | CYA.2216.SA2 | 2966 | CYA.2216.SA2 | unchanged
| SA2 | 3096 | U40.2218.SA2 | 2967 | U40.2218.SA2 | unchanged
| SA2 | 3097 | CXA.2221.SA2 | 2968 | CXA.2221.SA2 | unchanged
| SA2 | 3098 | CYA.2221.SA2 | 2969 | CYA.2221.SA2 | unchanged
| SA2 | 3099 | ABSP.2221.SA2 | 0 | _ | inserted
| SA2 | 3100 | BPME.2221.SA2 | 2970 | BPME.2221.SA2 | unchanged
| SA2 | 3101 | QA.2221.SA2 | 2971 | QA.2221.SA2 | unchanged
| SA2 | 3102 | BPS.2222.SA2 | 2972 | BPS.2222.SA2 | unchanged
| SA2 | 3103 | CXA.2222.SA2 | 2973 | CXA.2222.SA2 | unchanged
| SA2 | 3104 | CYA.2222.SA2 | 2974 | CYA.2222.SA2 | unchanged
| SA2 | 3105 | U40.2224.SA2 | 2975 | U40.2224.SA2 | unchanged
| SA2 | 3106 | CXA.2227.SA2 | 2976 | CXA.2227.SA2 | unchanged
| SA2 | 3107 | CYA.2227.SA2 | 2977 | CYA.2227.SA2 | unchanged
| SA2 | 3108 | ABSP.2227.SA2 | 0 | _ | inserted
| SA2 | 3109 | BPME.2227.SA2 | 2978 | BPME.2227.SA2 | unchanged
| SA2 | 3110 | QA.2227.SA2 | 2979 | QA.2227.SA2 | unchanged
| SA2 | 3111 | BPS.2228.SA2 | 2980 | BPS.2228.SA2 | unchanged
| SA2 | 3112 | CXA.2228.SA2 | 2981 | CXA.2228.SA2 | unchanged
| SA2 | 3113 | CYA.2228.SA2 | 2982 | CYA.2228.SA2 | unchanged
| SA2 | 3114 | U40.2230.SA2 | 2983 | U40.2230.SA2 | unchanged
| SA2 | 3115 | CXA.2233.SA2 | 2984 | CXA.2233.SA2 | unchanged
| SA2 | 3116 | CYA.2233.SA2 | 2985 | CYA.2233.SA2 | unchanged
| SA2 | 3117 | ABSP.2233.SA2 | 0 | _ | inserted
| SA2 | 3118 | BPME.2233.SA2 | 2986 | BPME.2233.SA2 | unchanged
| SA2 | 3119 | QA.2234.SA2 | 2987 | QA.2234.SA2 | unchanged
| SA2 | 3120 | BPS.2234.SA2 | 2988 | BPS.2234.SA2 | unchanged
| SA2 | 3121 | CXA.2234.SA2 | 2989 | CXA.2234.SA2 | unchanged
| SA2 | 3122 | CYA.2234.SA2 | 2990 | CYA.2234.SA2 | unchanged
| SA2 | 3123 | U40.2237.SA2 | 2991 | U40.2237.SA2 | unchanged
| SA2 | 3124 | CXA.2239.SA2 | 2992 | CXA.2239.SA2 | unchanged
| SA2 | 3125 | CYA.2239.SA2 | 2993 | CYA.2239.SA2 | unchanged
| SA2 | 3126 | ABSP.2239.SA2 | 0 | _ | inserted
| SA2 | 3127 | BPME.2239.SA2 | 2994 | BPME.2239.SA2 | unchanged
| SA2 | 3128 | QA.2240.SA2 | 2995 | QA.2240.SA2 | unchanged
| SA2 | 3129 | BPS.2240.SA2 | 2996 | BPS.2240.SA2 | unchanged
| SA2 | 3130 | CXA.2240.SA2 | 2997 | CXA.2240.SA2 | unchanged
| SA2 | 3131 | CYA.2240.SA2 | 2998 | CYA.2240.SA2 | unchanged
| SA2 | 3132 | U40.2243.SA2 | 2999 | U40.2243.SA2 | unchanged
| SA2 | 3133 | CXA.2245.SA2 | 3000 | CXA.2245.SA2 | unchanged
| SA2 | 3134 | CYA.2245.SA2 | 3001 | CYA.2245.SA2 | unchanged
| SA2 | 3135 | ABSP.2245.SA2 | 0 | _ | inserted
| SA2 | 3136 | BPME.2245.SA2 | 3002 | BPME.2245.SA2 | unchanged
| SA2 | 3137 | QA.2246.SA2 | 3003 | QA.2246.SA2 | unchanged
| SA2 | 3138 | BPS.2246.SA2 | 3004 | BPS.2246.SA2 | unchanged
| SA2 | 3139 | CXA.2246.SA2 | 3005 | CXA.2246.SA2 | unchanged
| SA2 | 3140 | CYA.2246.SA2 | 3006 | CYA.2246.SA2 | unchanged
| SA2 | 3141 | U40.2249.SA2 | 3007 | U40.2249.SA2 | unchanged
| SA2 | 3142 | CXA.2251.SA2 | 3008 | CXA.2251.SA2 | unchanged
| SA2 | 3143 | CYA.2251.SA2 | 3009 | CYA.2251.SA2 | unchanged
| SA2 | 3144 | ABSP.2251.SA2 | 0 | _ | inserted
| SA2 | 3145 | BPME.2252.SA2 | 3010 | BPME.2252.SA2 | unchanged
| SA2 | 3146 | QA.2252.SA2 | 3011 | QA.2252.SA2 | unchanged
| SA2 | 3147 | BPS.2252.SA2 | 3012 | BPS.2252.SA2 | unchanged
| SA2 | 3148 | CXA.2252.SA2 | 3013 | CXA.2252.SA2 | unchanged
| SA2 | 3149 | CYA.2252.SA2 | 3014 | CYA.2252.SA2 | unchanged
| SA2 | 3150 | U40.2255.SA2 | 3015 | U40.2255.SA2 | unchanged
| SA2 | 3151 | CXA.2257.SA2 | 3016 | CXA.2257.SA2 | unchanged
| SA2 | 3152 | CYA.2257.SA2 | 3017 | CYA.2257.SA2 | unchanged
| SA2 | 3153 | ABSP.2257.SA2 | 0 | _ | inserted
| SA2 | 3154 | BPME.2258.SA2 | 3018 | BPME.2258.SA2 | unchanged
| SA2 | 3155 | QA.2258.SA2 | 3019 | QA.2258.SA2 | unchanged
| SA2 | 3156 | BPS.2258.SA2 | 3020 | BPS.2258.SA2 | unchanged
| SA2 | 3157 | CXA.2258.SA2 | 3021 | CXA.2258.SA2 | unchanged
| SA2 | 3158 | CYA.2258.SA2 | 3022 | CYA.2258.SA2 | unchanged
| SA2 | 3159 | U40.2261.SA2 | 3023 | U40.2261.SA2 | unchanged
| SA2 | 3160 | CXA.2263.SA2 | 3024 | CXA.2263.SA2 | unchanged
| SA2 | 3161 | CYA.2263.SA2 | 3025 | CYA.2263.SA2 | unchanged
| SA2 | 3162 | ABSP.2264.SA2 | 0 | _ | inserted
| SA2 | 3163 | BPME.2264.SA2 | 3026 | BPME.2264.SA2 | unchanged
| SA2 | 3164 | QA.2264.SA2 | 3027 | QA.2264.SA2 | unchanged
| SA2 | 3165 | BPS.2264.SA2 | 3028 | BPS.2264.SA2 | unchanged
| SA2 | 3166 | CXA.2264.SA2 | 3029 | CXA.2264.SA2 | unchanged
| SA2 | 3167 | CYA.2264.SA2 | 3030 | CYA.2264.SA2 | unchanged
| SA2 | 3168 | U40.2267.SA2 | 3031 | U40.2267.SA2 | unchanged
| SA2 | 3169 | CXA.2270.SA2 | 3032 | CXA.2270.SA2 | unchanged
| SA2 | 3170 | CYA.2270.SA2 | 3033 | CYA.2270.SA2 | unchanged
| SA2 | 3171 | ABSP.2270.SA2 | 0 | _ | inserted
| SA2 | 3172 | BPME.2270.SA2 | 3034 | BPME.2270.SA2 | unchanged
| SA2 | 3173 | QA.2270.SA2 | 3035 | QA.2270.SA2 | unchanged
| SA2 | 3174 | BPS.2270.SA2 | 3036 | BPS.2270.SA2 | unchanged
| SA2 | 3175 | CXA.2271.SA2 | 3037 | CXA.2271.SA2 | unchanged
| SA2 | 3176 | CYA.2271.SA2 | 3038 | CYA.2271.SA2 | unchanged
| SA2 | 3177 | U40.2273.SA2 | 3039 | U40.2273.SA2 | unchanged
| SA2 | 3178 | CXA.2276.SA2 | 3040 | CXA.2276.SA2 | unchanged
| SA2 | 3179 | CYA.2276.SA2 | 3041 | CYA.2276.SA2 | unchanged
| SA2 | 3180 | ABSP.2276.SA2 | 0 | _ | inserted
| SA2 | 3181 | BPME.2276.SA2 | 3042 | BPME.2276.SA2 | unchanged
| SA2 | 3182 | QA.2276.SA2 | 3043 | QA.2276.SA2 | unchanged
| SA2 | 3183 | BPS.2276.SA2 | 3044 | BPS.2276.SA2 | unchanged
| SA2 | 3184 | CXA.2277.SA2 | 3045 | CXA.2277.SA2 | unchanged
| SA2 | 3185 | CYA.2277.SA2 | 3046 | CYA.2277.SA2 | unchanged
| SA2 | 3186 | U40.2279.SA2 | 3047 | U40.2279.SA2 | unchanged
| SA2 | 3187 | CXA.2282.SA2 | 3048 | CXA.2282.SA2 | unchanged
| SA2 | 3188 | CYA.2282.SA2 | 3049 | CYA.2282.SA2 | unchanged
| SA2 | 3189 | ABSP.2282.SA2 | 0 | _ | inserted
| SA2 | 3190 | BPME.2282.SA2 | 3050 | BPME.2282.SA2 | unchanged
| SA2 | 3191 | QA.2282.SA2 | 3051 | QA.2282.SA2 | unchanged
| SA2 | 3192 | BPS.2283.SA2 | 3052 | BPS.2283.SA2 | unchanged
| SA2 | 3193 | CXA.2283.SA2 | 3053 | CXA.2283.SA2 | unchanged
| SA2 | 3194 | CYA.2283.SA2 | 3054 | CYA.2283.SA2 | unchanged
| SA2 | 3195 | U40.2285.SA2 | 3055 | U40.2285.SA2 | unchanged
| SA2 | 3196 | CXA.2288.SA2 | 3056 | CXA.2288.SA2 | unchanged
| SA2 | 3197 | CYA.2288.SA2 | 3057 | CYA.2288.SA2 | unchanged
| SA2 | 3198 | ABSP.2288.SA2 | 0 | _ | inserted
| SA2 | 3199 | BPME.2288.SA2 | 3058 | BPME.2288.SA2 | unchanged
| SA2 | 3200 | QA.2288.SA2 | 3059 | QA.2288.SA2 | unchanged
| SA2 | 3201 | BPS.2289.SA2 | 3060 | BPS.2289.SA2 | unchanged
| SA2 | 3202 | CXA.2289.SA2 | 3061 | CXA.2289.SA2 | unchanged
| SA2 | 3203 | CYA.2289.SA2 | 3062 | CYA.2289.SA2 | unchanged
| SA2 | 3204 | U40.2291.SA2 | 3063 | U40.2291.SA2 | unchanged
| SA2 | 3205 | CXA.2294.SA2 | 3064 | CXA.2294.SA2 | unchanged
| SA2 | 3206 | CYA.2294.SA2 | 3065 | CYA.2294.SA2 | unchanged
| SA2 | 3207 | ABSP.2294.SA2 | 0 | _ | inserted
| SA2 | 3208 | BPME.2294.SA2 | 3066 | BPME.2294.SA2 | unchanged
| SA2 | 3209 | QA.2295.SA2 | 3067 | QA.2295.SA2 | unchanged
| SA2 | 3210 | BPS.2295.SA2 | 3068 | BPS.2295.SA2 | unchanged
| SA2 | 3211 | CXA.2295.SA2 | 3069 | CXA.2295.SA2 | unchanged
| SA2 | 3212 | CYA.2295.SA2 | 3070 | CYA.2295.SA2 | unchanged
| SA2 | 3213 | U40.2297.SA2 | 3071 | U40.2297.SA2 | unchanged
| SA2 | 3214 | CXA.2300.SA2 | 3072 | CXA.2300.SA2 | unchanged
| SA2 | 3215 | CYA.2300.SA2 | 3073 | CYA.2300.SA2 | unchanged
| SA2 | 3216 | ABSP.2300.SA2 | 0 | _ | inserted
| SA2 | 3217 | BPME.2300.SA2 | 3074 | BPME.2300.SA2 | unchanged
| SA2 | 3218 | QA.2301.SA2 | 3075 | QA.2301.SA2 | unchanged
| SA2 | 3219 | BPS.2301.SA2 | 3076 | BPS.2301.SA2 | unchanged
| SA2 | 3220 | CXA.2301.SA2 | 3077 | CXA.2301.SA2 | unchanged
| SA2 | 3221 | CYA.2301.SA2 | 3078 | CYA.2301.SA2 | unchanged
| SA2 | 3222 | U40.2304.SA2 | 3079 | U40.2304.SA2 | unchanged
| SA2 | 3223 | CXA.2306.SA2 | 3080 | CXA.2306.SA2 | unchanged
| SA2 | 3224 | CYA.2306.SA2 | 3081 | CYA.2306.SA2 | unchanged
| SA2 | 3225 | ABSP.2306.SA2 | 0 | _ | inserted
| SA2 | 3226 | BPME.2306.SA2 | 3082 | BPME.2306.SA2 | unchanged
| SA2 | 3227 | QA.2307.SA2 | 3083 | QA.2307.SA2 | unchanged
| SA2 | 3228 | BPS.2307.SA2 | 3084 | BPS.2307.SA2 | unchanged
| SA2 | 3229 | CXA.2307.SA2 | 3085 | CXA.2307.SA2 | unchanged
| SA2 | 3230 | CYA.2307.SA2 | 3086 | CYA.2307.SA2 | unchanged
| SA2 | 3231 | U40.2310.SA2 | 3087 | U40.2310.SA2 | unchanged
| SA2 | 3232 | CXA.2312.SA2 | 3088 | CXA.2312.SA2 | unchanged
| SA2 | 3233 | CYA.2312.SA2 | 3089 | CYA.2312.SA2 | unchanged
| SA2 | 3234 | ABSP.2312.SA2 | 0 | _ | inserted
| SA2 | 3235 | BPME.2313.SA2 | 3090 | BPME.2313.SA2 | unchanged
| SA2 | 3236 | QA.2313.SA2 | 3091 | QA.2313.SA2 | unchanged
| SA2 | 3237 | BPS.2313.SA2 | 3092 | BPS.2313.SA2 | unchanged
| SA2 | 3238 | CXA.2313.SA2 | 3093 | CXA.2313.SA2 | unchanged
| SA2 | 3239 | CYA.2313.SA2 | 3094 | CYA.2313.SA2 | unchanged
| SA2 | 3240 | U40.2316.SA2 | 3095 | U40.2316.SA2 | unchanged
| SA2 | 3241 | CXA.2318.SA2 | 3096 | CXA.2318.SA2 | unchanged
| SA2 | 3242 | CYA.2318.SA2 | 3097 | CYA.2318.SA2 | unchanged
| SA2 | 3243 | ABSP.2318.SA2 | 0 | _ | inserted
| SA2 | 3244 | BPME.2319.SA2 | 3098 | BPME.2319.SA2 | unchanged
| SA2 | 3245 | QA.2319.SA2 | 3099 | QA.2319.SA2 | unchanged
| SA2 | 3246 | BPS.2319.SA2 | 3100 | BPS.2319.SA2 | unchanged
| SA2 | 3247 | CXA.2319.SA2 | 3101 | CXA.2319.SA2 | unchanged
| SA2 | 3248 | CYA.2319.SA2 | 3102 | CYA.2319.SA2 | unchanged
| SA2 | 3249 | U40.2322.SA2 | 3103 | U40.2322.SA2 | unchanged
| SA2 | 3250 | CXA.2324.SA2 | 3104 | CXA.2324.SA2 | unchanged
| SA2 | 3251 | CYA.2324.SA2 | 3105 | CYA.2324.SA2 | unchanged
| SA2 | 3252 | ABSP.2325.SA2 | 0 | _ | inserted
| SA2 | 3253 | BPME.2325.SA2 | 3106 | BPME.2325.SA2 | unchanged
| SA2 | 3254 | QA.2325.SA2 | 3107 | QA.2325.SA2 | unchanged
| SA2 | 3255 | BPS.2325.SA2 | 3108 | BPS.2325.SA2 | unchanged
| SA2 | 3256 | CXA.2325.SA2 | 3109 | CXA.2325.SA2 | unchanged
| SA2 | 3257 | CYA.2325.SA2 | 3110 | CYA.2325.SA2 | unchanged
| SA2 | 3258 | U40.2328.SA2 | 3111 | U40.2328.SA2 | unchanged
| SA2 | 3259 | CXA.2331I.SA2 | 3112 | CXA.2331I.SA2 | unchanged
| SA2 | 3260 | CYA.2331I.SA2 | 3113 | CYA.2331I.SA2 | unchanged
| SA2 | 3261 | ABSP.2331.SA2 | 0 | _ | inserted
| SA2 | 3262 | BPME.2331.SA2 | 3114 | BPME.2331.SA2 | unchanged
| SA2 | 3263 | QA.2331.SA2 | 3115 | QA.2331.SA2 | unchanged
| SA2 | 3264 | BPS.2331.SA2 | 3116 | BPS.2331.SA2 | unchanged
| SA2 | 3265 | CXA.2331II.SA2 | 3117 | CXA.2331II.SA2 | unchanged
| SA2 | 3266 | CYA.2331II.SA2 | 3118 | CYA.2331II.SA2 | unchanged
| SA2 | 3267 | U40.2334.SA2 | 3119 | U40.2334.SA2 | unchanged
| SA2 | 3268 | CXA.2337.SA2 | 3120 | CXA.2337.SA2 | unchanged
| SA2 | 3269 | CYA.2337.SA2 | 3121 | CYA.2337.SA2 | unchanged
| SA2 | 3270 | ABSP.2337.SA2 | 0 | _ | inserted
| SA2 | 3271 | BPME.2337.SA2 | 3122 | BPME.2337.SA2 | unchanged
| SA2 | 3272 | QA.2337.SA2 | 3123 | QA.2337.SA2 | unchanged
| SA2 | 3273 | BPS.2337.SA2 | 3124 | BPS.2337.SA2 | unchanged
| SA2 | 3274 | CXA.2338.SA2 | 3125 | CXA.2338.SA2 | unchanged
| SA2 | 3275 | CYA.2338.SA2 | 3126 | CYA.2338.SA2 | unchanged
| SA2 | 3276 | U40.2340.SA2 | 3127 | U40.2340.SA2 | unchanged
| SA2 | 3277 | CXA.2343.SA2 | 3128 | CXA.2343.SA2 | unchanged
| SA2 | 3278 | CYA.2343.SA2 | 3129 | CYA.2343.SA2 | unchanged
| SA2 | 3279 | ABSP.2343.SA2 | 0 | _ | inserted
| SA2 | 3280 | BPME.2343.SA2 | 3130 | BPME.2343.SA2 | unchanged
| SA2 | 3281 | QA.2343.SA2 | 3131 | QA.2343.SA2 | unchanged
| SA2 | 3282 | BPS.2344.SA2 | 3132 | BPS.2344.SA2 | unchanged
| SA2 | 3283 | CXA.2344.SA2 | 3133 | CXA.2344.SA2 | unchanged
| SA2 | 3284 | CYA.2344.SA2 | 3134 | CYA.2344.SA2 | unchanged
| SA2 | 3285 | U40.2346.SA2 | 3135 | U40.2346.SA2 | unchanged
| SA2 | 3286 | CXA.2349.SA2 | 3136 | CXA.2349.SA2 | unchanged
| SA2 | 3287 | CYA.2349.SA2 | 3137 | CYA.2349.SA2 | unchanged
| SA2 | 3288 | ABSP.2349.SA2 | 0 | _ | inserted
| SA2 | 3289 | BPME.2349.SA2 | 3138 | BPME.2349.SA2 | unchanged
| SA2 | 3290 | QA.2349.SA2 | 3139 | QA.2349.SA2 | unchanged
| SA2 | 3291 | BPS.2350.SA2 | 3140 | BPS.2350.SA2 | unchanged
| SA2 | 3292 | CXA.2350.SA2 | 3141 | CXA.2350.SA2 | unchanged
| SA2 | 3293 | CYA.2350.SA2 | 3142 | CYA.2350.SA2 | unchanged
| SA2 | 3294 | U40.2352.SA2 | 3143 | U40.2352.SA2 | unchanged
| SA2 | 3295 | CXA.2355.SA2 | 3144 | CXA.2355.SA2 | unchanged
| SA2 | 3296 | CYA.2355.SA2 | 3145 | CYA.2355.SA2 | unchanged
| SA2 | 3297 | ABSP.2355.SA2 | 0 | _ | inserted
| SA2 | 3298 | BPME.2355.SA2 | 3146 | BPME.2355.SA2 | unchanged
| SA2 | 3299 | QA.2355.SA2 | 3147 | QA.2355.SA2 | unchanged
| SA2 | 3300 | BPS.2356.SA2 | 3148 | BPS.2356.SA2 | unchanged
| SA2 | 3301 | CXA.2356.SA2 | 3149 | CXA.2356.SA2 | unchanged
| SA2 | 3302 | CYA.2356.SA2 | 3150 | CYA.2356.SA2 | unchanged
| SA2 | 3303 | U40.2358.SA2 | 3151 | U40.2358.SA2 | unchanged
| SA2 | 3304 | CXA.2361.SA2 | 3152 | CXA.2361.SA2 | unchanged
| SA2 | 3305 | CYA.2361.SA2 | 3153 | CYA.2361.SA2 | unchanged
| SA2 | 3306 | ABSP.2361.SA2 | 0 | _ | inserted
| SA2 | 3307 | BPME.2361.SA2 | 3154 | BPME.2361.SA2 | unchanged
| SA2 | 3308 | QA.2362.SA2 | 3155 | QA.2362.SA2 | unchanged
| SA2 | 3309 | BPS.2362.SA2 | 3156 | BPS.2362.SA2 | unchanged
| SA2 | 3310 | CXA.2362.SA2 | 3157 | CXA.2362.SA2 | unchanged
| SA2 | 3311 | CYA.2362.SA2 | 3158 | CYA.2362.SA2 | unchanged
| SA2 | 3312 | U40.2365.SA2 | 3159 | U40.2365.SA2 | unchanged
| SA2 | 3313 | CXA.2367.SA2 | 3160 | CXA.2367.SA2 | unchanged
| SA2 | 3314 | CYA.2367.SA2 | 3161 | CYA.2367.SA2 | unchanged
| SA2 | 3315 | ABSP.2367.SA2 | 0 | _ | inserted
| SA2 | 3316 | BPME.2367.SA2 | 3162 | BPME.2367.SA2 | unchanged
| SA2 | 3317 | QA.2368.SA2 | 3163 | QA.2368.SA2 | unchanged
| SA2 | 3318 | BPS.2368.SA2 | 3164 | BPS.2368.SA2 | unchanged
| SA2 | 3319 | CXA.2368.SA2 | 3165 | CXA.2368.SA2 | unchanged
| SA2 | 3320 | CYA.2368.SA2 | 3166 | CYA.2368.SA2 | unchanged
| SA2 | 3321 | U40.2371.SA2 | 3167 | U40.2371.SA2 | unchanged
| SA2 | 3322 | CXA.2373.SA2 | 3168 | CXA.2373.SA2 | unchanged
| SA2 | 3323 | CYA.2373.SA2 | 3169 | CYA.2373.SA2 | unchanged
| SA2 | 3324 | ABSP.2373.SA2 | 0 | _ | inserted
| SA2 | 3325 | BPME.2373.SA2 | 3170 | BPME.2373.SA2 | unchanged
| SA2 | 3326 | QA.2374.SA2 | 3171 | QA.2374.SA2 | unchanged
| SA2 | 3327 | BPS.2374.SA2 | 3172 | BPS.2374.SA2 | unchanged
| SA2 | 3328 | CXA.2374.SA2 | 3173 | CXA.2374.SA2 | unchanged
| SA2 | 3329 | CYA.2374.SA2 | 3174 | CYA.2374.SA2 | unchanged
| SA2 | 3330 | U40.2377.SA2 | 3175 | U40.2377.SA2 | unchanged
| SA2 | 3331 | CXA.2379.SA2 | 3176 | CXA.2379.SA2 | unchanged
| SA2 | 3332 | CYA.2379.SA2 | 3177 | CYA.2379.SA2 | unchanged
| SA2 | 3333 | ABSP.2379.SA2 | 0 | _ | inserted
| SA2 | 3334 | BPME.2380.SA2 | 3178 | BPME.2380.SA2 | unchanged
| SA2 | 3335 | QA.2380.SA2 | 3179 | QA.2380.SA2 | unchanged
| SA2 | 3336 | BPS.2380.SA2 | 3180 | BPS.2380.SA2 | unchanged
| SA2 | 3337 | CXA.2380.SA2 | 3181 | CXA.2380.SA2 | unchanged
| SA2 | 3338 | CYA.2380.SA2 | 3182 | CYA.2380.SA2 | unchanged
| SA2 | 3339 | U40.2383.SA2 | 3183 | U40.2383.SA2 | unchanged
| SA2 | 3340 | CXA.2385.SA2 | 3184 | CXA.2385.SA2 | unchanged
| SA2 | 3341 | CYA.2385.SA2 | 3185 | CYA.2385.SA2 | unchanged
| SA2 | 3342 | ABSP.2385.SA2 | 0 | _ | inserted
| SA2 | 3343 | BPME.2386.SA2 | 3186 | BPME.2386.SA2 | unchanged
| SA2 | 3344 | QA.2386.SA2 | 3187 | QA.2386.SA2 | unchanged
| SA2 | 3345 | BPS.2386.SA2 | 3188 | BPS.2386.SA2 | unchanged
| SA2 | 3346 | CXA.2386.SA2 | 3189 | CXA.2386.SA2 | unchanged
| SA2 | 3347 | CYA.2386.SA2 | 3190 | CYA.2386.SA2 | unchanged
| SA2 | 3348 | U40.2389.SA2 | 3191 | U40.2389.SA2 | unchanged
| SA2 | 3349 | CXA.2391.SA2 | 3192 | CXA.2391.SA2 | unchanged
| SA2 | 3350 | CYA.2391.SA2 | 3193 | CYA.2391.SA2 | unchanged
| SA2 | 3351 | ABSP.2392.SA2 | 0 | _ | inserted
| SA2 | 3352 | BPME.2392.SA2 | 3194 | BPME.2392.SA2 | unchanged
| SA2 | 3353 | QA.2392.SA2 | 3195 | QA.2392.SA2 | unchanged
| SA2 | 3354 | BPS.2392.SA2 | 3196 | BPS.2392.SA2 | unchanged
| SA2 | 3355 | CXA.2392.SA2 | 3197 | CXA.2392.SA2 | unchanged
| SA2 | 3356 | CYA.2392.SA2 | 3198 | CYA.2392.SA2 | unchanged
| SA2 | 3357 | U40.2395.SA2 | 3199 | U40.2395.SA2 | unchanged
| SA2 | 3358 | CXA.2398.SA2 | 3200 | CXA.2398.SA2 | unchanged
| SA2 | 3359 | CYA.2398.SA2 | 3201 | CYA.2398.SA2 | unchanged
| SA2 | 3360 | ABSP.2398.SA2 | 0 | _ | inserted
| SA2 | 3361 | BPME.2398.SA2 | 3202 | BPME.2398.SA2 | unchanged
| SA2 | 3362 | QA.2398.SA2 | 3203 | QA.2398.SA2 | unchanged
| SA2 | 3363 | BPS.2398.SA2 | 3204 | BPS.2398.SA2 | unchanged
| SA2 | 3364 | CXA.2399.SA2 | 3205 | CXA.2399.SA2 | unchanged
| SA2 | 3365 | CYA.2399.SA2 | 3206 | CYA.2399.SA2 | unchanged
| SA2 | 3366 | U40.2401.SA2 | 3207 | U40.2401.SA2 | unchanged
| SA2 | 3367 | CXA.2404.SA2 | 3208 | CXA.2404.SA2 | unchanged
| SA2 | 3368 | CYA.2404.SA2 | 3209 | CYA.2404.SA2 | unchanged
| SA2 | 3369 | ABSP.2404.SA2 | 0 | _ | inserted
| SA2 | 3370 | BPME.2404.SA2 | 3210 | BPME.2404.SA2 | unchanged
| SA2 | 3371 | QA.2404.SA2 | 3211 | QA.2404.SA2 | unchanged
| SA2 | 3372 | BPS.2404.SA2 | 3212 | BPS.2404.SA2 | unchanged
| SA2 | 3373 | CXA.2405.SA2 | 3213 | CXA.2405.SA2 | unchanged
| SA2 | 3374 | CYA.2405.SA2 | 3214 | CYA.2405.SA2 | unchanged
| SA2 | 3375 | U40.2407.SA2 | 3215 | U40.2407.SA2 | unchanged
| SA2 | 3376 | CXA.2410.SA2 | 3216 | CXA.2410.SA2 | unchanged
| SA2 | 3377 | CYA.2410.SA2 | 3217 | CYA.2410.SA2 | unchanged
| SA2 | 3378 | ABSP.2410.SA2 | 0 | _ | inserted
| SA2 | 3379 | BPME.2410.SA2 | 3218 | BPME.2410.SA2 | unchanged
| SA2 | 3380 | QA.2410.SA2 | 3219 | QA.2410.SA2 | unchanged
| SA2 | 3381 | BPS.2411.SA2 | 0 | _ | inserted
| SA2 | 3382 | CXA.2411.SA2 | 3220 | CXA.2411.SA2 | unchanged
| SA2 | 3383 | CYA.2411.SA2 | 3221 | CYA.2411.SA2 | unchanged
| SA2 | 3384 | U40.2413.SA2 | 0 | _ | inserted
| SA2 | 3385 | CXA.2416.SA2 | 0 | _ | inserted | 5.1445 | 0.20518 | -0.001878 | 5.1404 | 0 | 0 | 0
| SA2 | 3386 | CYA.2416.SA2 | 0 | _ | inserted | 5.1445 | 0.20518 | -0.001878 | 5.1404 | 0 | 0 | 0
| SA2 | 3387 | ABSP.2416.SA2 | 0 | _ | inserted
| SA2 | 3388 | BPME.2416.SA2 | 0 | _ | inserted | 6.1 | 0.24329 | -0.002227 | 6.0951 | 0 | 0 | 0
| SA2 | 3389 | QA.2416.SA2 | 0 | _ | inserted | 6.1 | 0.24329 | -0.002227 | 6.0951 | 0 | 0 | 0
| SA2 | 3390 | BPS.2417.SA2 | 0 | _ | inserted
| SA2 | 3391 | CXA.2417.SA2 | 0 | _ | inserted | 6.1 | 0.24329 | -0.002227 | 6.0951 | 0 | 0 | 0
| SA2 | 3392 | CYA.2417.SA2 | 0 | _ | inserted | 6.1 | 0.24329 | -0.002227 | 6.0951 | 0 | 0 | 0
| SA2 | 3393 | U40.2419.SA2 | 0 | _ | inserted
| SA2 | 3394 | CXA.2422.SA2 | 0 | _ | inserted | 11.2445 | 0.44846 | -0.004106 | 11.2355 | 0 | 0 | 0
| SA2 | 3395 | CYA.2422.SA2 | 0 | _ | inserted | 11.2445 | 0.44846 | -0.004106 | 11.2355 | 0 | 0 | 0
| SA2 | 3396 | ABSP.2422.SA2 | 0 | _ | inserted
| SA2 | 3397 | BPME.2422.SA2 | 0 | _ | inserted | 12.2 | 0.48657 | -0.004455 | 12.1903 | 0 | 0 | 0
| SA2 | 3398 | QA.2422.SA2 | 0 | _ | inserted | 12.2 | 0.48657 | -0.004455 | 12.1903 | 0 | 0 | 0
| SA2 | 3399 | END.2423.SA2 | 3222 | END.2411.SA2 | moved_by | 11.8675 | 0.47331 | -0.004334 | 11.8581 | 0 | 0 | 0
| T3 | 3400 | START.2423.T3 | 3223 | START.2411.T3 | moved_by | 11.8675 | 0.47331 | -0.004334 | 11.8581 | 0 | 0 | 0
| T3 | 3401 | VCST10T40.2423.T3 | 0 | _ | inserted
| T3 | 3402 | TORA.2424.T3 | 3224 | TORA.2412.T3 | moved_by | 12.2 | 0.48657 | -0.004455 | 12.1903 | 0 | 0 | 0
| T3 | 3403 | BPMF.2424.T3 | 3225 | BPMF.2412.T3 | moved_by | 12.2 | 0.48657 | -0.004455 | 12.1903 | 0 | 0 | 0
| T3 | 3404 | BAM.2424.T3 | 3226 | BAM.2412.T3 | moved_by | 12.2 | 0.48657 | -0.004455 | 12.1903 | 0 | 0 | 0
| T3 | 3405 | BPMA.2430.T3 | 3227 | BPMA.2424.T3 | moved_by | 5.725 | 0.22833 | -0.002091 | 5.7204 | 0 | 0 | 0
| T3 | 3406 | QE.2430.T3 | 3228 | QE.2424.T3 | moved_by | 5.725 | 0.22833 | -0.00209 | 5.7204 | 0 | 0 | 0
| T3 | 3407 | CEX.2430.T3 | 3229 | CEX.2425.T3 | moved_by | 5.725 | 0.22833 | -0.00209 | 5.7204 | 0 | 0 | 0
| T3 | 3408 | BPMA.2442.T3 | 3230 | BPMA.2438.T3 | moved_by | 4.435 | 0.17688 | -0.001619 | 4.4315 | 0 | 0 | 0
| T3 | 3409 | QE.2443.T3 | 3231 | QE.2438.T3 | moved_by | 4.435 | 0.17688 | -0.001619 | 4.4315 | 0 | 0 | 0
| T3 | 3410 | CEY.2443.T3 | 3232 | CEY.2438.T3 | moved_by | 4.435 | 0.17688 | -0.001619 | 4.4315 | 0 | 0 | 0
| T3 | 3411 | BPMA.2455.T3 | 3233 | BPMA.2452.T3 | moved_by | 3.145 | 0.12543 | -0.001148 | 3.1425 | 0 | 0 | 0
| T3 | 3412 | QE.2455.T3 | 3234 | QE.2452.T3 | moved_by | 3.145 | 0.12543 | -0.001148 | 3.1425 | 0 | 0 | 0
| T3 | 3413 | CEX.2455.T3 | 3235 | CEX.2452.T3 | moved_by | 3.145 | 0.12543 | -0.001149 | 3.1425 | 0 | 0 | 0
| T3 | 3414 | BPMA.2467.T3 | 3236 | BPMA.2466.T3 | moved_by | 1.855 | 0.073983 | -0.000677 | 1.8535 | 0 | 0 | 0
| T3 | 3415 | QE.2468.T3 | 3237 | QE.2466.T3 | moved_by | 1.855 | 0.073983 | -0.000677 | 1.8535 | 0 | 0 | 0
| T3 | 3416 | CEY.2468.T3 | 3238 | CEY.2466.T3 | moved_by | 1.855 | 0.073982 | -0.000677 | 1.8535 | 0 | 0 | 0
| T3 | 3417 | BPMA.2487.T3 | 3239 | BPMA.2487.T3 | unchanged
| T3 | 3418 | QE.2487.T3 | 3240 | QE.2487.T3 | unchanged
| T3 | 3419 | CEX.2488.T3 | 3241 | CEX.2488.T3 | unchanged
| T3 | 3420 | BPMA.2509.T3 | 3242 | BPMA.2509.T3 | unchanged
| T3 | 3421 | QE.2509.T3 | 3243 | QE.2509.T3 | unchanged
| T3 | 3422 | CEY.2509.T3 | 3244 | CEY.2509.T3 | unchanged
| T3 | 3423 | BPMA.2528.T3 | 3245 | BPMA.2528.T3 | unchanged
| T3 | 3424 | QH.2529.T3 | 3246 | QH.2529.T3 | unchanged
| T3 | 3425 | CHX.2530.T3 | 3247 | CHX.2530.T3 | unchanged
| T3 | 3426 | BPMA.2531.T3 | 3248 | BPMA.2531.T3 | unchanged
| T3 | 3427 | QH.2532.T3 | 3249 | QH.2532.T3 | unchanged
| T3 | 3428 | CHY.2533.T3 | 3250 | CHY.2533.T3 | unchanged
| T3 | 3429 | CHX.2542.T3 | 3251 | CHX.2542.T3 | unchanged
| T3 | 3430 | CHY.2543.T3 | 3252 | CHY.2543.T3 | unchanged
| T3 | 3431 | BPMA.2543.T3 | 3253 | BPMA.2543.T3 | unchanged
| T3 | 3432 | QH.2544.T3 | 3254 | QH.2544.T3 | unchanged
| T3 | 3433 | STARTT6.2544.T3 | 3255 | STARTT6.2544.T3 | unchanged
| T3 | 3434 | START.2544.T3 | 3256 | START.2544.T3 | unchanged
| T3 | 3435 | BE.2546.T3 | 3257 | BE.2546.T3 | unchanged
| T3 | 3436 | QM.2549.T3 | 3258 | QM.2549.T3 | unchanged
| T3 | 3437 | BPMA.2553.T3 | 3259 | BPMA.2553.T3 | unchanged
| T3 | 3438 | QM.2554.T3 | 3260 | QM.2554.T3 | unchanged
| T3 | 3439 | CHX.2554.T3 | 3261 | CHX.2554.T3 | unchanged
| T3 | 3440 | SAOX.2555.T3 | 3262 | SAOX.2555.T3 | unchanged
| T3 | 3441 | BPMA.2558.T3 | 3263 | BPMA.2558.T3 | unchanged
| T3 | 3442 | QM.2559.T3 | 3264 | QM.2559.T3 | unchanged
| T3 | 3443 | CHY.2559.T3 | 3265 | CHY.2559.T3 | unchanged
| T3 | 3444 | SAO.2561.T3 | 3266 | SAO.2561.T3 | unchanged
| T3 | 3445 | CHX.2562.T3 | 3267 | CHX.2562.T3 | unchanged
| T3 | 3446 | BPMA.2563.T3 | 3268 | BPMA.2563.T3 | unchanged
| T3 | 3447 | QM.2564.T3 | 3269 | QM.2564.T3 | unchanged
| T3 | 3448 | BE.2566.T3 | 3270 | BE.2566.T3 | unchanged
| T3 | 3449 | END.2567.T3 | 3271 | END.2567.T3 | unchanged
| T3 | 3450 | BPMA.2568.T3 | 3272 | BPMA.2568.T3 | unchanged
| T3 | 3451 | QH.2569.T3 | 3273 | QH.2569.T3 | unchanged
| T3 | 3452 | CHY.2569.T3 | 3274 | CHY.2569.T3 | unchanged
| T3 | 3453 | BPMA.2579.T3 | 3275 | BPMA.2579.T3 | unchanged
| T3 | 3454 | QH.2580.T3 | 3276 | QH.2580.T3 | unchanged
| T3 | 3455 | CHX.2581.T3 | 3277 | CHX.2581.T3 | unchanged
| T3 | 3456 | BPMA.2582.T3 | 3278 | BPMA.2582.T3 | unchanged
| T3 | 3457 | QH.2583.T3 | 3279 | QH.2583.T3 | unchanged
| T3 | 3458 | CHY.2584.T3 | 3280 | CHY.2584.T3 | unchanged
| T3 | 3459 | BPMA.2603.T3 | 3281 | BPMA.2603.T3 | unchanged
| T3 | 3460 | QE.2603.T3 | 3282 | QE.2603.T3 | unchanged
| T3 | 3461 | CEX.2603.T3 | 3283 | CEX.2603.T3 | unchanged
| T3 | 3462 | BPMA.2624.T3 | 3284 | BPMA.2624.T3 | unchanged
| T3 | 3463 | QE.2625.T3 | 3285 | QE.2625.T3 | unchanged
| T3 | 3464 | CEY.2625.T3 | 3286 | CEY.2625.T3 | unchanged
| T3 | 3465 | BPMA.2646.T3 | 3287 | BPMA.2646.T3 | unchanged
| T3 | 3466 | QE.2646.T3 | 3288 | QE.2646.T3 | unchanged
| T3 | 3467 | CEX.2647.T3 | 3289 | CEX.2647.T3 | unchanged
| T3 | 3468 | BPMA.2668.T3 | 3290 | BPMA.2668.T3 | unchanged
| T3 | 3469 | QE.2668.T3 | 3291 | QE.2668.T3 | unchanged
| T3 | 3470 | CEY.2668.T3 | 3292 | CEY.2668.T3 | unchanged
| T3 | 3471 | TORA.2682.T3 | 3293 | TORA.2682.T3 | unchanged
| T3 | 3472 | END.2682.T3 | 3294 | END.2682.T3 | unchanged
| UN1 | 3473 | START.2682.UN1 | 3295 | START.2682.UN1 | unchanged
| UN1 | 3474 | BPMA.2690.UN1 | 3296 | BPMA.2690.UN1 | unchanged
| UN1 | 3475 | QE.2690.UN1 | 3297 | QE.2690.UN1 | unchanged
| UN1 | 3476 | CEX.2690.UN1 | 3298 | CEX.2690.UN1 | unchanged
| UN1 | 3477 | BPMA.2711.UN1 | 3299 | BPMA.2711.UN1 | unchanged
| UN1 | 3478 | QE.2712.UN1 | 3300 | QE.2712.UN1 | unchanged
| UN1 | 3479 | CEY.2712.UN1 | 3301 | CEY.2712.UN1 | unchanged
| UN1 | 3480 | BPMA.2733.UN1 | 3302 | BPMA.2733.UN1 | unchanged
| UN1 | 3481 | QE.2733.UN1 | 3303 | QE.2733.UN1 | unchanged
| UN1 | 3482 | CEX.2734.UN1 | 3304 | CEX.2734.UN1 | unchanged
| UN1 | 3483 | END.2743.UN1 | 3305 | END.2743.UN1 | unchanged
| T5 | 3484 | START.2743.T5 | 3306 | START.2743.T5 | unchanged
| T5 | 3485 | TORA.2744.T5 | 3307 | TORA.2744.T5 | unchanged
| T5 | 3486 | BPMA.2756.T5 | 3308 | BPMA.2756.T5 | unchanged
| T5 | 3487 | QE.2756.T5 | 3309 | QE.2756.T5 | unchanged
| T5 | 3488 | CEY.2756.T5 | 3310 | CEY.2756.T5 | unchanged
| T5 | 3489 | BPMA.2766.T5 | 3311 | BPMA.2766.T5 | unchanged
| T5 | 3490 | QE.2766.T5 | 3312 | QE.2766.T5 | unchanged
| T5 | 3491 | CEX.2766.T5 | 3313 | CEX.2766.T5 | unchanged
| T5 | 3492 | BPMA.2776.T5 | 3314 | BPMA.2776.T5 | unchanged
| T5 | 3493 | QE.2776.T5 | 3315 | QE.2776.T5 | unchanged
| T5 | 3494 | CEX.2776.T5 | 3316 | CEX.2776.T5 | unchanged
| T5 | 3495 | BPMA.2786.T5 | 3317 | BPMA.2786.T5 | unchanged
| T5 | 3496 | QE.2786.T5 | 3318 | QE.2786.T5 | unchanged
| T5 | 3497 | CEY.2786.T5 | 3319 | CEY.2786.T5 | unchanged
| T5 | 3498 | BPMA.2804.T5 | 3320 | BPMA.2804.T5 | unchanged
| T5 | 3499 | QH.2804.T5 | 3321 | QH.2804.T5 | unchanged
| T5 | 3500 | CHX.2805.T5 | 3322 | CHX.2805.T5 | unchanged
| T5 | 3501 | BPMA.2807.T5 | 3323 | BPMA.2807.T5 | unchanged
| T5 | 3502 | QH.2807.T5 | 3324 | QH.2807.T5 | unchanged
| T5 | 3503 | CHY.2808.T5 | 3325 | CHY.2808.T5 | unchanged
| T5 | 3504 | CHX.2817.T5 | 3326 | CHX.2817.T5 | unchanged
| T5 | 3505 | CHY.2818.T5 | 3327 | CHY.2818.T5 | unchanged
| T5 | 3506 | BPMA.2818.T5 | 3328 | BPMA.2818.T5 | unchanged
| T5 | 3507 | QH.2819.T5 | 3329 | QH.2819.T5 | unchanged
| T5 | 3508 | STARTT8.2820.T5 | 3330 | STARTT8.2820.T5 | unchanged
| T5 | 3509 | START.2820.T5 | 3331 | START.2820.T5 | unchanged
| T5 | 3510 | BE.2821.T5 | 3332 | BE.2821.T5 | unchanged
| T5 | 3511 | QM.2824.T5 | 3333 | QM.2824.T5 | unchanged
| T5 | 3512 | BPMA.2828.T5 | 3334 | BPMA.2828.T5 | unchanged
| T5 | 3513 | QM.2829.T5 | 3335 | QM.2829.T5 | unchanged
| T5 | 3514 | CHX.2830.T5 | 3336 | CHX.2830.T5 | unchanged
| T5 | 3515 | SAOX.2831.T5 | 3337 | SAOX.2831.T5 | unchanged
| T5 | 3516 | BPMA.2833.T5 | 3338 | BPMA.2833.T5 | unchanged
| T5 | 3517 | QM.2834.T5 | 3339 | QM.2834.T5 | unchanged
| T5 | 3518 | CHY.2835.T5 | 3340 | CHY.2835.T5 | unchanged
| T5 | 3519 | SAO.2836.T5 | 3341 | SAO.2836.T5 | unchanged
| T5 | 3520 | CHX.2838.T5 | 3342 | CHX.2838.T5 | unchanged
| T5 | 3521 | BPMA.2838.T5 | 3343 | BPMA.2838.T5 | unchanged
| T5 | 3522 | QM.2839.T5 | 3344 | QM.2839.T5 | unchanged
| T5 | 3523 | BE.2841.T5 | 3345 | BE.2841.T5 | unchanged
| T5 | 3524 | END.2842.T5 | 3346 | END.2842.T5 | unchanged
| T5 | 3525 | BPMA.2843.T5 | 3347 | BPMA.2843.T5 | unchanged
| T5 | 3526 | QH.2844.T5 | 3348 | QH.2844.T5 | unchanged
| T5 | 3527 | CHY.2845.T5 | 3349 | CHY.2845.T5 | unchanged
| T5 | 3528 | BPMA.2855.T5 | 3350 | BPMA.2855.T5 | unchanged
| T5 | 3529 | QH.2855.T5 | 3351 | QH.2855.T5 | unchanged
| T5 | 3530 | CHX.2856.T5 | 3352 | CHX.2856.T5 | unchanged
| T5 | 3531 | BPMA.2858.T5 | 3353 | BPMA.2858.T5 | unchanged
| T5 | 3532 | QH.2858.T5 | 3354 | QH.2858.T5 | unchanged
| T5 | 3533 | CHY.2859.T5 | 3355 | CHY.2859.T5 | unchanged
| T5 | 3534 | BPMA.2878.T5 | 3356 | BPMA.2878.T5 | unchanged
| T5 | 3535 | QE.2878.T5 | 3357 | QE.2878.T5 | unchanged
| T5 | 3536 | CEX.2879.T5 | 3358 | CEX.2879.T5 | unchanged
| T5 | 3537 | BPMA.2900.T5 | 3359 | BPMA.2900.T5 | unchanged
| T5 | 3538 | QE.2900.T5 | 3360 | QE.2900.T5 | unchanged
| T5 | 3539 | CEY.2900.T5 | 3361 | CEY.2900.T5 | unchanged
| T5 | 3540 | BPMA.2921.T5 | 3362 | BPMA.2921.T5 | unchanged
| T5 | 3541 | QE.2922.T5 | 3363 | QE.2922.T5 | unchanged
| T5 | 3542 | CEX.2922.T5 | 3364 | CEX.2922.T5 | unchanged
| T5 | 3543 | BPMA.2943.T5 | 3365 | BPMA.2943.T5 | unchanged
| T5 | 3544 | QE.2943.T5 | 3366 | QE.2943.T5 | unchanged
| T5 | 3545 | CEY.2944.T5 | 3367 | CEY.2944.T5 | unchanged
| T5 | 3546 | BPMA.2965.T5 | 3368 | BPMA.2965.T5 | unchanged
| T5 | 3547 | QE.2965.T5 | 3369 | QE.2965.T5 | unchanged
| T5 | 3548 | CEX.2966.T5 | 3370 | CEX.2966.T5 | unchanged
| T5 | 3549 | TORA.2977.T5 | 3371 | TORA.2977.T5 | unchanged
| T5 | 3550 | END.2978.T5 | 3372 | END.2978.T5 | unchanged
| UN2 | 3551 | START.2978.UN2 | 3373 | START.2978.UN2 | unchanged
| UN2 | 3552 | BPMA.2985.UN2 | 3374 | BPMA.2985.UN2 | unchanged
| UN2 | 3553 | QE.2985.UN2 | 3375 | QE.2985.UN2 | unchanged
| UN2 | 3554 | CEY.2986.UN2 | 3376 | CEY.2986.UN2 | unchanged
| UN2 | 3555 | BPMA.3007.UN2 | 3377 | BPMA.3007.UN2 | unchanged
| UN2 | 3556 | QE.3007.UN2 | 3378 | QE.3007.UN2 | unchanged
| UN2 | 3557 | CEX.3007.UN2 | 3379 | CEX.3007.UN2 | unchanged
| UN2 | 3558 | BPMA.3028.UN2 | 3380 | BPMA.3028.UN2 | unchanged
| UN2 | 3559 | QE.3029.UN2 | 3381 | QE.3029.UN2 | unchanged
| UN2 | 3560 | CEY.3029.UN2 | 3382 | CEY.3029.UN2 | unchanged
| UN2 | 3561 | END.3039.UN2 | 3383 | END.3039.UN2 | unchanged
| T5D | 3562 | START.3039.T5D | 3384 | START.3039.T5D | unchanged
| T5D | 3563 | TORA.3040.T5D | 3385 | TORA.3040.T5D | unchanged
| T5D | 3564 | QE.3052.T5D | 3386 | QE.3052.T5D | unchanged
| T5D | 3565 | BPMA.3068.T5D | 3387 | BPMA.3068.T5D | unchanged
| T5D | 3566 | QF.3068.T5D | 3388 | QF.3068.T5D | unchanged
| T5D | 3567 | CFY.3069.T5D | 3389 | CFY.3069.T5D | unchanged
| T5D | 3568 | BPMA.3080.T5D | 3390 | BPMA.3080.T5D | unchanged
| T5D | 3569 | QF.3081.T5D | 3391 | QF.3081.T5D | unchanged
| T5D | 3570 | CFX.3081.T5D | 3392 | CFX.3081.T5D | unchanged
| T5D | 3571 | BPMA.3141.T5D | 3393 | BPMA.3141.T5D | unchanged
| T5D | 3572 | QF.3142.T5D | 3394 | QF.3142.T5D | unchanged
| T5D | 3573 | CFX.3142.T5D | 3395 | CFX.3142.T5D | unchanged
| T5D | 3574 | CFY.3148.T5D | 3396 | CFY.3148.T5D | unchanged
| T5D | 3575 | QF.3148.T5D | 3397 | QF.3148.T5D | unchanged
| T5D | 3576 | BPMF.3149.T5D | 3398 | BPMF.3149.T5D | unchanged
| T5D | 3577 | TORA.3149.T5D | 3399 | TORA.3149.T5D | moved_by | -0.0132 | -0.000397 | 6e-06 | -0.013194 | 0 | 0 | 0
| T5D | 3578 | VCST40T98Y.3149.T5D | 0 | _ | inserted
| T5D | 3579 | STARTT7.3149.T5D | 3400 | STARTT7.3149.T5D | unchanged
| T5D | 3580 | BV.3151.T5D | 3401 | BV.3151.T5D | unchanged
| T5D | 3581 | BV.3154.T5D | 3402 | BV.3154.T5D | unchanged
| T5D | 3582 | VCST98YT98.3155.T5D | 0 | _ | inserted
| T5D | 3583 | CNX.3157.T5D | 3403 | CNX.3157.T5D | unchanged
| T5D | 3584 | QK.3158.T5D | 3404 | QK.3158.T5D | unchanged
| T5D | 3585 | BPMD.3159.T5D | 3405 | BPMD.3159.T5D | unchanged
| T5D | 3586 | SK.3159.T5D | 3406 | SK.3159.T5D | unchanged
| T5D | 3587 | OTRD.3160.T5D | 3407 | OTRD.3160.T5D | unchanged
| T5D | 3588 | SK.3161.T5D | 3408 | SK.3161.T5D | unchanged
| T5D | 3589 | BPMD.3162.T5D | 3409 | BPMD.3162.T5D | unchanged
| T5D | 3590 | QK.3163.T5D | 3410 | QK.3163.T5D | unchanged
| T5D | 3591 | CNY.3164.T5D | 3411 | CNY.3164.T5D | unchanged
| T5D | 3592 | VCST98T98Y.3166.T5D | 0 | _ | inserted
| T5D | 3593 | BV.3167.T5D | 3412 | BV.3167.T5D | unchanged
| T5D | 3594 | BV.3170.T5D | 3413 | BV.3170.T5D | unchanged
| T5D | 3595 | VCST98YT98.3171.T5D | 0 | _ | inserted
| T5D | 3596 | BPMD.3172.T5D | 3414 | BPMD.3172.T5D | unchanged
| T5D | 3597 | QK.3172.T5D | 3415 | QK.3172.T5D | unchanged
| T5D | 3598 | QK.3174.T5D | 3416 | QK.3174.T5D | unchanged
| T5D | 3599 | QK.3175.T5D | 3417 | QK.3175.T5D | unchanged
| T5D | 3600 | QK.3177.T5D | 3418 | QK.3177.T5D | unchanged
| T5D | 3601 | BPMD.3177.T5D | 3419 | BPMD.3177.T5D | unchanged
| T5D | 3602 | SWEEP.3178.T5D | 3420 | SWEEP.3178.T5D | unchanged
| T5D | 3603 | SWEEP.3179.T5D | 3421 | SWEEP.3179.T5D | unchanged
| T5D | 3604 | BPMD.3180.T5D | 3422 | BPMD.3180.T5D | unchanged
| T5D | 3605 | OTRD.3181.T5D | 3423 | OTRD.3181.T5D | unchanged
| T5D | 3606 | TORC.3181.T5D | 3424 | TORC.3181.T5D | unchanged
| T5D | 3607 | BHM.3181.T5D | 3425 | BHM.3181.T5D | unchanged
| T5D | 3608 | VCST98T200.3181.T5D | 0 | _ | inserted
| T5D | 3609 | BPMW.3185.T5D | 3426 | BPMW.3185.T5D | unchanged
| T5D | 3610 | SCRW.3186.T5D | 3427 | SCRW.3186.T5D | unchanged
| T5D | 3611 | DUWINDOW.3186.T5D | 3428 | DUWINDOW.3186.T5D | unchanged
| T5D | 3612 | STARTCT.3187.T5D | 3429 | STARTCT.3187.T5D | unchanged
| T5D | 3613 | DUSTART.3189.T5D | 3430 | DUSTART.3189.T5D | unchanged
| T5D | 3614 | END.3189.T5D | 3431 | END.3189.T5D | unchanged
| TLD | 3615 | STARTKTLD.1940.TLD | 3432 | STARTKTLD.1940.TLD | unchanged
| TLD | 3616 | STARTTLD.1980.TLD | 3433 | STARTTLD.1980.TLD | unchanged
| TLD | 3617 | VCST98T40.1980.TLD | 0 | _ | inserted
| TLD | 3618 | BZ.1980.TLD | 3434 | BZ.1980.TLD | unchanged
| TLD | 3619 | BZ.1983.TLD | 3435 | BZ.1983.TLD | unchanged
| TLD | 3620 | BZ.1985.TLD | 3436 | BZ.1985.TLD | unchanged
| TLD | 3621 | BZ.1986.TLD | 3437 | BZ.1986.TLD | unchanged
| TLD | 3622 | OTRC.1995.TLD | 3438 | OTRC.1995.TLD | unchanged
| TLD | 3623 | TORA.1995.TLD | 3439 | TORA.1995.TLD | unchanged
| TLD | 3624 | BPMA.1995.TLD | 3440 | BPMA.1995.TLD | unchanged
| TLD | 3625 | QF.1996.TLD | 3441 | QF.1996.TLD | unchanged
| TLD | 3626 | CFY.1998.TLD | 3442 | CFY.1998.TLD | unchanged
| TLD | 3627 | CFX.2000.TLD | 3443 | CFX.2000.TLD | unchanged
| TLD | 3628 | BD.2005.TLD | 3444 | BD.2005.TLD | unchanged
| TLD | 3629 | BD.2006.TLD | 3445 | BD.2006.TLD | unchanged
| TLD | 3630 | BD.2008.TLD | 3446 | BD.2008.TLD | unchanged
| TLD | 3631 | BPMA.2008.TLD | 3447 | BPMA.2008.TLD | unchanged
| TLD | 3632 | QF.2009.TLD | 3448 | QF.2009.TLD | unchanged
| TLD | 3633 | CFX.2009.TLD | 3449 | CFX.2009.TLD | unchanged
| TLD | 3634 | SA.2016.TLD | 3450 | SA.2016.TLD | unchanged
| TLD | 3635 | BPMA.2016.TLD | 3451 | BPMA.2016.TLD | unchanged
| TLD | 3636 | QF.2016.TLD | 3452 | QF.2016.TLD | unchanged
| TLD | 3637 | CFY.2017.TLD | 3453 | CFY.2017.TLD | unchanged
| TLD | 3638 | BPMA.2021.TLD | 3454 | BPMA.2021.TLD | unchanged
| TLD | 3639 | CFX.2021.TLD | 3455 | CFX.2021.TLD | unchanged
| TLD | 3640 | SA.2021.TLD | 3456 | SA.2021.TLD | unchanged
| TLD | 3641 | QF.2024.TLD | 3457 | QF.2024.TLD | unchanged
| TLD | 3642 | BPMA.2034.TLD | 3458 | BPMA.2034.TLD | unchanged
| TLD | 3643 | QF.2034.TLD | 3459 | QF.2034.TLD | unchanged
| TLD | 3644 | CFY.2035.TLD | 3460 | CFY.2035.TLD | unchanged
| TLD | 3645 | SA.2037.TLD | 3461 | SA.2037.TLD | unchanged
| TLD | 3646 | BD.2039.TLD | 3462 | BD.2039.TLD | unchanged
| TLD | 3647 | BPMA.2045.TLD | 3463 | BPMA.2045.TLD | unchanged
| TLD | 3648 | QF.2046.TLD | 3464 | QF.2046.TLD | unchanged
| TLD | 3649 | CFX.2046.TLD | 3465 | CFX.2046.TLD | unchanged
| TLD | 3650 | BPMA.2058.TLD | 3466 | BPMA.2058.TLD | unchanged
| TLD | 3651 | QF.2058.TLD | 3467 | QF.2058.TLD | unchanged
| TLD | 3652 | CFY.2059.TLD | 3468 | CFY.2059.TLD | unchanged
| TLD | 3653 | BD.2066.TLD | 3469 | BD.2066.TLD | unchanged
| TLD | 3654 | BPMA.2067.TLD | 3470 | BPMA.2067.TLD | unchanged
| TLD | 3655 | QF.2068.TLD | 3471 | QF.2068.TLD | unchanged
| TLD | 3656 | CFX.2068.TLD | 3472 | CFX.2068.TLD | unchanged
| TLD | 3657 | BPMA.2075.TLD | 3473 | BPMA.2075.TLD | unchanged
| TLD | 3658 | QF.2075.TLD | 3474 | QF.2075.TLD | unchanged
| TLD | 3659 | CFY.2076.TLD | 3475 | CFY.2076.TLD | unchanged
| TLD | 3660 | VCST40T98Y.2086.TLD | 0 | _ | inserted
| TLD | 3661 | BV.2087.TLD | 3476 | BV.2087.TLD | unchanged
| TLD | 3662 | BV.2090.TLD | 3477 | BV.2090.TLD | unchanged
| TLD | 3663 | BV.2093.TLD | 3478 | BV.2093.TLD | unchanged
| TLD | 3664 | VCST98YT98.2094.TLD | 0 | _ | inserted
| TLD | 3665 | QK.2095.TLD | 3479 | QK.2095.TLD | unchanged
| TLD | 3666 | SK.2096.TLD | 3480 | SK.2096.TLD | unchanged
| TLD | 3667 | BPMD.2097.TLD | 3481 | BPMD.2097.TLD | unchanged
| TLD | 3668 | CNX.2098.TLD | 3482 | CNX.2098.TLD | unchanged
| TLD | 3669 | CNY.2098.TLD | 3483 | CNY.2098.TLD | unchanged
| TLD | 3670 | BPMD.2101.TLD | 3484 | BPMD.2101.TLD | unchanged
| TLD | 3671 | SK.2102.TLD | 3485 | SK.2102.TLD | unchanged
| TLD | 3672 | QK.2103.TLD | 3486 | QK.2103.TLD | unchanged
| TLD | 3673 | VCST98T98Y.2104.TLD | 0 | _ | inserted
| TLD | 3674 | BV.2105.TLD | 3487 | BV.2105.TLD | unchanged
| TLD | 3675 | BV.2108.TLD | 3488 | BV.2108.TLD | unchanged
| TLD | 3676 | BV.2111.TLD | 3489 | BV.2111.TLD | unchanged
| TLD | 3677 | VCST98YT98.2112.TLD | 0 | _ | inserted
| TLD | 3678 | BPMD.2113.TLD | 3490 | BPMD.2113.TLD | unchanged
| TLD | 3679 | QK.2113.TLD | 3491 | QK.2113.TLD | unchanged
| TLD | 3680 | QK.2115.TLD | 3492 | QK.2115.TLD | unchanged
| TLD | 3681 | QK.2116.TLD | 3493 | QK.2116.TLD | unchanged
| TLD | 3682 | QK.2117.TLD | 3494 | QK.2117.TLD | unchanged
| TLD | 3683 | BPMD.2118.TLD | 3495 | BPMD.2118.TLD | unchanged
| TLD | 3684 | SWEEP.2119.TLD | 3496 | SWEEP.2119.TLD | unchanged
| TLD | 3685 | SWEEP.2120.TLD | 3497 | SWEEP.2120.TLD | unchanged
| TLD | 3686 | BPMD.2121.TLD | 3498 | BPMD.2121.TLD | unchanged
| TLD | 3687 | OTRD.2121.TLD | 3499 | OTRD.2121.TLD | unchanged
| TLD | 3688 | TORC.2122.TLD | 3500 | TORC.2122.TLD | unchanged
| TLD | 3689 | BHM.2122.TLD | 3501 | BHM.2122.TLD | unchanged
| TLD | 3690 | VCST98T200.2122.TLD | 0 | _ | inserted
| TLD | 3691 | BPMW.2126.TLD | 3502 | BPMW.2126.TLD | unchanged
| TLD | 3692 | SCRW.2126.TLD | 3503 | SCRW.2126.TLD | unchanged
| TLD | 3693 | DUWINDOW.2126.TLD | 3504 | DUWINDOW.2126.TLD | unchanged
| TLD | 3694 | STARTCT.2128.TLD | 3505 | STARTCT.2128.TLD | unchanged
| TLD | 3695 | DUSTART.2130.TLD | 3506 | DUSTART.2130.TLD | unchanged
| TLD | 3696 | END.2130.TLD | 3507 | END.2130.TLD | unchanged
| I1D | 3697 | STARTI1D.62.I1D | 3508 | STARTI1D.62.I1D | unchanged
| I1D | 3698 | BB.62.I1D | 3509 | BB.62.I1D | unchanged
| I1D | 3699 | QI.63.I1D | 3510 | QI.63.I1D | unchanged
| I1D | 3700 | BPMA.63.I1D | 3511 | BPMA.63.I1D | unchanged
| I1D | 3701 | OTRC.64.I1D | 3512 | OTRC.64.I1D | unchanged
| I1D | 3702 | QI.64.I1D | 3513 | QI.64.I1D | unchanged
| I1D | 3703 | VCST40T98.64.I1D | 0 | _ | inserted
| I1D | 3704 | OTRD.64.I1D | 3514 | OTRD.64.I1D | unchanged
| I1D | 3705 | TORC.64.I1D | 3515 | TORC.64.I1D | unchanged
| I1D | 3706 | BPMD.64.I1D | 3516 | BPMD.64.I1D | unchanged
| I1D | 3707 | START.65.I1D | 3517 | START.65.I1D | unchanged
| I1D | 3708 | DUMP.65.I1D | 3518 | DUMP.65.I1D | unchanged
| I1D | 3709 | BHM.65.I1D | 3519 | BHM.65.I1D | unchanged
| I1D | 3710 | END.65.I1D | 3520 | END.65.I1D | unchanged
| B1D | 3711 | STARTB1D.229.B1D | 3521 | STARTB1D.229.B1D | unchanged
| B1D | 3712 | BZ.229I.B1D | 3522 | BZ.229I.B1D | unchanged
| B1D | 3713 | BPMA.231.B1D | 3523 | BPMA.231.B1D | unchanged
| B1D | 3714 | QD.231.B1D | 3524 | QD.231.B1D | unchanged
| B1D | 3715 | CCY.231.B1D | 3525 | CCY.231.B1D | unchanged
| B1D | 3716 | QD.232.B1D | 3526 | QD.232.B1D | unchanged
| B1D | 3717 | BPMA.233.B1D | 3527 | BPMA.233.B1D | unchanged
| B1D | 3718 | CCX.233.B1D | 3528 | CCX.233.B1D | unchanged
| B1D | 3719 | OTRC.236.B1D | 3529 | OTRC.236.B1D | unchanged
| B1D | 3720 | TORA.236.B1D | 3530 | TORA.236.B1D | unchanged
| B1D | 3721 | BPMA.236.B1D | 3531 | BPMA.236.B1D | unchanged
| B1D | 3722 | VCST40T98.237.B1D | 0 | _ | inserted
| B1D | 3723 | START.237.B1D | 3532 | START.237.B1D | unchanged
| B1D | 3724 | DUMP.237.B1D | 3533 | DUMP.237.B1D | unchanged
| B1D | 3725 | END.237.B1D | 3534 | END.237.B1D | unchanged
| B2D | 3726 | STARTB2D.466.B2D | 3535 | STARTB2D.466.B2D | unchanged
| B2D | 3727 | BG.467.B2D | 3536 | BG.467.B2D | unchanged
| B2D | 3728 | CFY.468.B2D | 3537 | CFY.468.B2D | unchanged
| B2D | 3729 | QF.469.B2D | 3538 | QF.469.B2D | unchanged
| B2D | 3730 | BPMA.469.B2D | 3539 | BPMA.469.B2D | unchanged
| B2D | 3731 | CFX.470.B2D | 3540 | CFX.470.B2D | unchanged
| B2D | 3732 | QE.471.B2D | 3541 | QE.471.B2D | unchanged
| B2D | 3733 | BPMA.471.B2D | 3542 | BPMA.471.B2D | unchanged
| B2D | 3734 | CFY.471.B2D | 3543 | CFY.471.B2D | unchanged
| B2D | 3735 | QF.472.B2D | 3544 | QF.472.B2D | unchanged
| B2D | 3736 | OTRA.473.B2D | 3545 | OTRA.473.B2D | unchanged
| B2D | 3737 | BG.474.B2D | 3546 | BG.474.B2D | unchanged
| B2D | 3738 | CFY.476.B2D | 3547 | CFY.476.B2D | unchanged
| B2D | 3739 | QF.476.B2D | 3548 | QF.476.B2D | unchanged
| B2D | 3740 | BPMA.477.B2D | 3549 | BPMA.477.B2D | unchanged
| B2D | 3741 | CFX.477.B2D | 3550 | CFX.477.B2D | unchanged
| B2D | 3742 | QF.477.B2D | 3551 | QF.477.B2D | unchanged
| B2D | 3743 | VCST40T98.478.B2D | 0 | _ | inserted
| B2D | 3744 | OTRD.478.B2D | 3552 | OTRD.478.B2D | unchanged
| B2D | 3745 | TORC.479.B2D | 3553 | TORC.479.B2D | unchanged
| B2D | 3746 | BPMD.479.B2D | 3554 | BPMD.479.B2D | unchanged
| B2D | 3747 | START.479.B2D | 3555 | START.479.B2D | unchanged
| B2D | 3748 | DUMP.479.B2D | 3556 | DUMP.479.B2D | unchanged
| B2D | 3749 | END.479.B2D | 3557 | END.479.B2D | unchanged
| T6 | 3750 | STARTT6.2544.T6 | 3558 | STARTT6.2544.T6 | unchanged
| _ | 0 | _ | 3559 | BSEC.2574.T6 | removed
| T6 | 3751 | BSECP.2574.T6 | 0 | _ | inserted
| T6 | 3752 | OTRC.2576.T6 | 3560 | OTRC.2576.T6 | unchanged
| T6 | 3753 | VV0.2577.T6 | 3561 | VV0.2577.T6 | unchanged
| T6 | 3754 | END.3333.T6 | 3562 | END.2578.T6 | moved_by | 755.7901 | 30.1431 | -0.27604 | 755.1887 | 0 | 0 | 0
| T7 | 3755 | STARTT7.3149.T7 | 3563 | STARTT7.3149.T7 | unchanged
| T7 | 3756 | END.3150.T7 | 3564 | END.3150.T7 | unchanged
| T8 | 3757 | STARTT8.2820.T8 | 3565 | STARTT8.2820.T8 | unchanged
| T8 | 3758 | END.2821.T8 | 3566 | END.2821.T8 | unchanged
| T9 | 3759 | STARTT9.2583.T9 | 3567 | STARTT9.2583.T9 | unchanged
| _ | 0 | _ | 3568 | BSEC.2612.T9 | removed
| T9 | 3760 | BSECP.2612.T9 | 0 | _ | inserted
| T9 | 3761 | OTRC.2615.T9 | 3569 | OTRC.2615.T9 | unchanged
| T9 | 3762 | VV0.2616.T9 | 3570 | VV0.2616.T9 | unchanged
| T9 | 3763 | END.3333.T9 | 3571 | END.2616.T9 | moved_by | 716.774 | 0 | -0.26171 | 716.774 | 0 | 0 | 0
| T10 | 3764 | STARTT10.3066.T10 | 3572 | STARTT10.3066.T10 | unchanged
| T10 | 3765 | BSECP.3095.T10 | 0 | _ | inserted
| T10 | 3766 | OTRC.3098.T10 | 3574 | OTRC.3098.T10 | unchanged
| T10 | 3767 | VV0.3099.T10 | 3575 | VV0.3099.T10 | unchanged
| T10 | 3768 | END.3333.T10 | 3576 | END.3099.T10 | moved_by | 233.6747 | -5.3757 | -0.085297 | 233.6128 | 0 | 0 | 0
| I1 | 3769 | STARTDRMD.24.I1 | 3577 | STARTDRMD.24.I1 | unchanged
| I1 | 3770 | BK.24.I1 | 3578 | BK.24.I1 | unchanged
| I1 | 3771 | BPMG.24IIII.I1 | 3579 | BPMG.24IIII.I1 | unchanged
| I1 | 3772 | SCRN.24IIII.I1 | 3580 | SCRN.24IIII.I1 | unchanged
| I1 | 3773 | FCUP.24II.I1 | 3581 | FCUP.24II.I1 | unchanged
| I1 | 3774 | END.24.I1 | 3582 | END.24.I1 | unchanged

## POWERSUPPLIES CHANGES
Verify with 3d Model
SECTION | TYPE | CIRCUIT | CLASS | #_OF_MAGNETS | STRENGTH | Z | DIST_TO_HALL | ENOM | CableLength | LENGTH | EMAX | IMASSA | Remark
. | . | . | . | . | [m^(n-1)] | [m] | [m] | [GeV] | [m] | [m] | [GeV] | [A]
B1 | QI | QI.2.B1 | QUAD | 1 | 0 | 177.459 | 177.459 | 0.70028 | 454.918 | 0.2 | 0.8 | 8.25 | Circuit removed
B1 | QI | QI.13.B1 | QUAD | 1 | -0.2851 | 217.659 | 217.659 | 0.70028 | #REF! | 0.2 | 0.8 | 8.25 | Exchanged QD by QI (200 A -> 10 A)
B1 | QD | QD.22.B1 | QUAD | 1 | 0.091199 | 233.459 | 233.459 | 0.70028 | #REF! | 0.2 | 0.8 | 180 | New circuit
L3 | QE | QE.1.L3 | QUAD | 3 | 0.030742 | 1542.03 | 0 | 17.6253 | #REF! | 0.2 | 22 | 180 | One magnet removed from circuit
L3 | QE | QE.2.L3 | QUAD | 1 | -0.0030032 | 1629.07 | 0 | 17.6253 | #REF! | 0.2 | 22 | 180 | New circuit
L3 | QF | QF.1.L3 | QUAD | 1 | 5e-11 | 1641.56 | 0 | 17.6253 | #REF! | 0.5 | 22 | 180 | was QF.1.CL
L3 | QF | QF.2.L3 | QUAD | 1 | -0.062968 | 1650.91 | 0 | 17.6253 | #REF! | 0.5 | 22 | 180 | was QF.2.CL
T2 | BD | BD.10.T2 | RBEN | 1 | 0 | 2079.48 | 20.5195 | 17.6253 | #REF! | 1 | 22 | 400 | New circuit, only for personnel interlock
T4D | QF | QF.2946.T4D | QF.1.T4D | 1 | 0.049971 | 2946.95 | 386.054 | 17.6253 |  |  |  | 180 | New circuit
T4D | CFX | CFX.2947.T4D | HKIC | 1 | 0 | 2947.42 | 385.584 | 17.6253 |  |  |  | 10 | New circuit

## Special Magnets
| Issue, Solution | Renark
XQF.1996.TLD | Collision with TL vacuum pipe Special version of magnet support
XQF.1997.TL | Tight but no collision
XQF.2041.T1 | Collision with TL vacuum pipe Special version of magnet exists
XQF.2042.TL | Collision with T1 vacuum pipe Special version of magnet exists Magnet needs to be rotated by 180 deg
XBE.2604.T4 | Collision with photon beam pipe Special version of magnet exists
XSA0, XSApXX, XSAmXX, XSA30 | XSA includes tilted sextupoles, use model according to tilt value in longlist