## INTRODUCTION
XFEL Componentlist Version 4.1.1(Mid Coordiantes) 11-09-2007 Winfried.Decking@desy.de
LONGLIST gives an (almost) complete element listing of the XFEL.
LENGTH is the element length
STRENGTH is integrated magnet strength / acccelerating gradient
S is element mid position along the beam line
X,Y,Z is horizontal,vertical,longitudinal element mid position (right handed coordinate system) with respect to XFEL_LA system
THETA,PHI,CHI is horizontal,vertical,longitudinal element mid angle (right handed coordinate system) with respect to XFEL_LA system
Sectionname | Section | Building | Power Supplies Position | Section Start | Section End
|  |  |  | [m] | [m]
I1 | Injector 1 | XTIN | XHEIN | 0 | 92
I1D | Injector 1_Dump | XTIN | XHEIN | 60 | 68
I2 | Injector 2 | XTIN | XHEIN | 0 | 92
I2D | Injector 2 Dump | XTIN | XHEIN | 60 | 68
L1 | Linac 1 | XTL | XHEIN | 92 | 169
B1 | Compressor 1 | XTL | XHEIN | 169 | 227
B1D | Compressor 1 Dump | XTL | XHEIN | 224 | 229
L2 | Linac 2 | XTL | XHEIN | 227 | 376
B2 | Compressor 2 | XTL | XHEIN | 376 | 461
B2D | Compressor 2 Dump | XTL | XHEIN | 455 | 461
L3 | Main Linac | XTL | XHE1 | 461 | 1682
CL | Collimation | XTL | XHE1 | 1682 | 1908
TL | Distribution | XTL | XHE1 | 1908 | 2059
TLD | Dump in XS1 | XTL/XS1 | XHE1 | 1999 | 2130
T1 | Tunnel TD1 | XTL/XS1/XTD1 | XHE1 | 2039 | 2171
T20 | Tunnel TD20 | XTL/XS1/XTD20 | XHE1 | 2059 | 2171
T2 | Tunnel TD2 | XTL/XS1/XTD2 | XHE1 | 2059 | 2171
SA1 | SASE 1 | XTD2 | XHE1 | 2171 | 2373
T4 | Distribution 3 | XTD2/XS3 | XHE3 | 2373 | 2798
SA3 | SASE 3 | XTD4 | XHE3 | 2798 | 2932
T4D | Dump 2 | XTD4/XHDU2 | XHEXP1 | 2932 | 3106
SA2 | SASE 2 | XTD1 | XHE1 | 2171 | 2427
T3 | Distribution 2 | XTD1/XS2 | XHE2 | 2427 | 2683
UN1 | Und 1 | XTD3 | XHE4 | 2683 | 2744
T5 | Distribution 4 | XTD3/XS4 | XHE4 | 2744 | 2978
UN2 | Und 2 | XTD5 | XHE4 | 2978 | 3039
T5D | Dump 1 | XTD5/XHDU1 | XHEXP1 | 3039 | 3190
T6 | Photons SA2 | XTD1/XS2/XTD6 |  | 2549 | 3333
T7 | Photons UN2 | XTD5/XSDU1/XTD7 |  | 3150 | 3333
T8 | Photons UN1 | XTD3/XS4/XTD8 |  | 2824 | 3333
T9 | Photons SA1 | XTD2/XS3/XTD9 |  | 2587 | 3333
T10 | Photons SA3 | XTD4/XSDU2/XTD10 |  | 3067 | 3333

## LONGLIST
SECTION | NAME | TYPE | CIRCUIT | CLASS | LENGTH | STRENGTH | E1/LAG | E2/FREQ | TILT | S | X | Y | Z | THETA | PHI | CHI | ENERGY | BETX | ALFX | MUX | BETY | ALFY | MUY | DX | DPX | DY | DPY
[] | [] | [] | [] | [] | [m] | [m^(1-n)/MV] | [rad] | [rad/MHz] | [rad] | [m] | [m] | [m] | [m] | [rad] | [rad] | [rad] | [GeV] | [m] | [rad] | [2PI] | [m] | [rad] | [2PI] | [m] | [rad] | [m] | [rad]
I1 | START.28.I1 | START | _ | MARK | 0 | 0 | 0 | 0 | 0 | 0 | 0 | -2.75 | 28.8062 | 0 | 0 | 0 | 0.005 | 36.638 | 12.378 | 0 | 36.642 | 12.38 | 0 | 0 | 0 | 0 | 0
I1 | GUN.28.I1 | GUN | _ | MARK | 0 | 0 | 0 | 0 | 0 | 0 | 0 | -2.75 | 28.8062 | 0 | 0 | 0 | 0.005 | 36.638 | 12.378 | 0 | 36.642 | 12.38 | 0 | 0 | 0 | 0 | 0
I1 | ACCSTART.32.I1 | ACCSTART | _ | MARK | 0 | 0 | 0 | 0 | 0 | 3.213 | 0 | -2.75 | 32.0192 | 0 | 0 | 0 | 0.005 | 0.5496 | -1.146 | 0.373 | 0.5499 | -1.1469 | 0.373 | 0 | 0 | 0 | 0
I1 | CAV.32.I1 | CAV | CAV.1.I1 | LCAV | 1.0377 | 10.496 | 0 | 1300 | 0 | 3.9534 | 0 | -2.75 | 32.7597 | 0 | 0 | 0 | 0.0155 | 7.0021 | -3.169 | 0.468 | 7.0046 | -3.1696 | 0.468 | 0 | 0 | 0 | 0
I1 | CAV.34.I1 | CAV | CAV.1.I1 | LCAV | 1.0377 | 10.496 | 0 | 1300 | 0 | 5.337 | 0 | -2.75 | 34.1433 | 0 | 0 | 0 | 0.026 | 17.0716 | -3.6612 | 0.4876 | 17.0751 | -3.6613 | 0.4876 | 0 | 0 | 0 | 0
I1 | CAV.35.I1 | CAV | CAV.1.I1 | LCAV | 1.0377 | 10.496 | 0 | 1300 | 0 | 6.7206 | 0 | -2.75 | 35.5268 | 0 | 0 | 0 | 0.0365 | 27.6097 | -3.6647 | 0.4977 | 27.6132 | -3.6645 | 0.4977 | 0 | 0 | 0 | 0
I1 | CAV.36.I1 | CAV | CAV.1.I1 | LCAV | 1.0377 | 10.496 | 0 | 1300 | 0 | 8.1043 | 0 | -2.75 | 36.9104 | 0 | 0 | 0 | 0.047 | 37.8288 | -3.5063 | 0.5045 | 37.8316 | -3.5059 | 0.5045 | 0 | 0 | 0 | 0
I1 | CAV.38.I1 | CAV | CAV.2.I1 | LCAV | 1.0377 | 20.754 | 0 | 1300 | 0 | 9.4878 | 0 | -2.75 | 38.294 | 0 | 0 | 0 | 0.0677 | 45.6724 | -1.7203 | 0.5097 | 45.6738 | -1.7197 | 0.5097 | 0 | 0 | 0 | 0
I1 | CAV.39.I1 | CAV | CAV.2.I1 | LCAV | 1.0377 | 20.754 | 0 | 1300 | 0 | 10.8714 | 0 | -2.75 | 39.6777 | 0 | 0 | 0 | 0.0885 | 49.1667 | -0.5512 | 0.5143 | 49.1663 | -0.5506 | 0.5143 | 0 | 0 | 0 | 0
I1 | CAV.41.I1 | CAV | CAV.2.I1 | LCAV | 1.0377 | 20.754 | 0 | 1300 | 0 | 12.255 | 0 | -2.75 | 41.0613 | 0 | 0 | 0 | 0.1092 | 49.8483 | 0.2195 | 0.5187 | 49.8461 | 0.2201 | 0.5187 | 0 | 0 | 0 | 0
I1 | CAV.42.I1 | CAV | CAV.2.I1 | LCAV | 1.0377 | 20.754 | 0 | 1300 | 0 | 13.6387 | 0 | -2.75 | 42.4449 | 0 | 0 | 0 | 0.13 | 48.689 | 0.7262 | 0.5232 | 48.685 | 0.7267 | 0.5232 | 0 | 0 | 0 | 0
I1 | BPM.43.I1 | BPM | _ | MONI | 0 | 0 | 0 | 0 | 0 | 14.4368 | 0 | -2.75 | 43.243 | 0 | 0 | 0 | 0.13 | 48.2858 | 0.7174 | 0.5241 | 48.2815 | 0.718 | 0.5241 | 0 | 0 | 0 | 0
I1 | Q.43.I1 | Q | Q.0.I1 | QUAD | 0.3 | -0.0422 | 0 | 0 | 0 | 14.6618 | 0 | -2.75 | 43.468 | 0 | 0 | 0 | 0.13 | 48.3609 | -1.3259 | 0.5253 | 47.1439 | 2.7034 | 0.5253 | 0 | 0 | 0 | 0
I1 | CY.43.I1 | CY | _ | VKIC | 0 | 0 | 0 | 0 | 0 | 14.8118 | 0 | -2.75 | 43.618 | 0 | 0 | 0 | 0.13 | 48.3609 | -1.3259 | 0.5253 | 47.1439 | 2.7034 | 0.5253 | 0 | 0 | 0 | 0
I1 | ACCEND.44.I1 | ACCEND | _ | MARK | 0 | 0 | 0 | 0 | 0 | 15.2042 | 0 | -2.75 | 44.0104 | 0 | 0 | 0 | 0.13 | 49.4103 | -1.3483 | 0.5266 | 45.0494 | 2.6343 | 0.5267 | 0 | 0 | 0 | 0
I1 | CXI.46.I1 | CXI | _ | HKIC | 0.1 | 0 | 0 | 0 | 0 | 17.9542 | 0 | -2.75 | 46.7604 | 0 | 0 | 0 | 0.13 | 57.4079 | -1.508 | 0.535 | 31.6792 | 2.1408 | 0.5385 | 0 | 0 | 0 | 0
I1 | BPM.46.I1 | BPM | _ | MONI | 0 | 0 | 0 | 0 | 0 | 18.1042 | 0 | -2.75 | 46.9104 | 0 | 0 | 0 | 0.13 | 57.7101 | -1.5137 | 0.5353 | 31.2528 | 2.1232 | 0.539 | 0 | 0 | 0 | 0
I1 | QI.47.I1 | QI | QI.3.I1 | QUAD | 0.25 | 0.9321 | 0 | 0 | 0 | 18.3292 | 0 | -2.75 | 47.1354 | 0 | 0 | 0 | 0.13 | 46.1629 | 45.1809 | 0.5363 | 37.3777 | -30.3001 | 0.5407 | 0 | 0 | 0 | 0
I1 | QI.47.I1 | QI | QI.4.I1 | QUAD | 0.25 | -0.9022 | 0 | 0 | 0 | 18.6792 | 0 | -2.75 | 47.4854 | 0 | 0 | 0 | 0.13 | 26.0947 | 8.5409 | 0.538 | 50 | 9.4219 | 0.542 | 0 | 0 | 0 | 0
I1 | CYI.50.I1 | CYI | _ | VKIC | 0.1 | 0 | 0 | 0 | 0 | 21.3542 | 0 | -2.75 | 50.1604 | 0 | 0 | 0 | 0.13 | 0.8384 | 1.173 | 0.6318 | 13.1432 | 4.7537 | 0.5581 | 0 | 0 | 0 | 0
I1 | BPM.50.I1 | BPM | _ | MONI | 0 | 0 | 0 | 0 | 0 | 21.5042 | 0 | -2.75 | 50.3104 | 0 | 0 | 0 | 0.13 | 0.6322 | 0.8896 | 0.6537 | 12.2104 | 4.5742 | 0.5594 | 0 | 0 | 0 | 0
I1 | CXI.50.I1 | CXI | _ | HKIC | 0.1 | 0 | 0 | 0 | 0 | 21.6542 | 0 | -2.75 | 50.4604 | 0 | 0 | 0 | 0.13 | 0.3897 | 0.3229 | 0.7197 | 10.4526 | 4.2151 | 0.5622 | 0 | 0 | 0 | 0
I1 | QI.50.I1 | QI | QI.5.I1 | QUAD | 0.25 | -0.208 | 0 | 0 | 0 | 21.9292 | 0 | -2.75 | 50.7354 | 0 | 0 | 0 | 0.13 | 0.5319 | -0.7657 | 0.8619 | 7.2972 | 5.1233 | 0.5685 | 0 | 0 | 0 | 0
I1 | QI.51.I1 | QI | QI.6.I1 | QUAD | 0.25 | 1.5615 | 0 | 0 | 0 | 22.6792 | 0 | -2.75 | 51.4854 | 0 | 0 | 0 | 0.13 | 2.3643 | 1.1439 | 0.9585 | 2.666 | -1.2664 | 0.6 | 0 | 0 | 0 | 0
I1 | QI.52.I1 | QI | QI.1.I1 | QUAD | 0.25 | -0.8874 | 0 | 0 | 0 | 23.2042 | 0 | -2.75 | 52.0104 | 0 | 0 | 0 | 0.13 | 1.8012 | -0.842 | 1.0027 | 3.4443 | 1.5057 | 0.6256 | 0 | 0 | 0 | 0
I1 | CYI.52.I1 | CYI | _ | VKIC | 0.1 | 0 | 0 | 0 | 0 | 23.4742 | 0 | -2.75 | 52.2804 | 0 | 0 | 0 | 0.13 | 2.1657 | -1.027 | 1.0184 | 2.8932 | 1.3207 | 0.6355 | 0 | 0 | 0 | 0
I1 | OTR.52.I1 | OTR | _ | INSTR | 0 | 0 | 0 | 0 | 0 | 23.6642 | 0 | -2.75 | 52.4704 | 0 | 0 | 0 | 0.13 | 2.4718 | -1.1598 | 1.0281 | 2.542 | 1.1879 | 0.6437 | 0 | 0 | 0 | 0
I1 | WS.52.I1 | WS | _ | MARK | 0 | 0 | 0 | 0 | 0 | 23.6892 | 0 | -2.75 | 52.4954 | 0 | 0 | 0 | 0.13 | 2.5304 | -1.1835 | 1.0297 | 2.4832 | 1.1642 | 0.6453 | 0 | 0 | 0 | 0
I1 | QI.52.I1 | QI | QI.2.I1 | QUAD | 0.25 | 0.8874 | 0 | 0 | 0 | 24.1542 | 0 | -2.75 | 52.9604 | 0 | 0 | 0 | 0.13 | 3.4371 | 1.5351 | 1.0592 | 1.8091 | -0.8757 | 0.6939 | 0 | 0 | 0 | 0
I1 | BPM.53.I1 | BPM | _ | MONI | 0 | 0 | 0 | 0 | 0 | 24.2792 | 0 | -2.75 | 53.0854 | 0 | 0 | 0 | 0.13 | 3.4371 | 1.5351 | 1.0592 | 1.8091 | -0.8757 | 0.6939 | 0 | 0 | 0 | 0
I1 | CXI.53.I1 | CXI | _ | HKIC | 0.1 | 0 | 0 | 0 | 0 | 24.4792 | 0 | -2.75 | 53.2854 | 0 | 0 | 0 | 0.13 | 2.7305 | 1.291 | 1.0722 | 2.308 | -1.1199 | 0.7134 | 0 | 0 | 0 | 0
I1 | QI.53.I1 | QI | QI.1.I1 | QUAD | 0.25 | -0.8874 | 0 | 0 | 0 | 25.0792 | 0 | -2.75 | 53.8854 | 0 | 0 | 0 | 0.13 | 1.8017 | -0.8419 | 1.1257 | 3.4442 | 1.5056 | 0.7487 | 0 | 0 | 0 | 0
I1 | CYI.54.I1 | CYI | _ | VKIC | 0.1 | 0 | 0 | 0 | 0 | 25.3492 | 0 | -2.75 | 54.1554 | 0 | 0 | 0 | 0.13 | 2.1661 | -1.0268 | 1.1415 | 2.8931 | 1.3207 | 0.7585 | 0 | 0 | 0 | 0
I1 | OTR.54.I1 | OTR | _ | INSTR | 0 | 0 | 0 | 0 | 0 | 25.5392 | 0 | -2.75 | 54.3454 | 0 | 0 | 0 | 0.13 | 2.4722 | -1.1596 | 1.1511 | 2.5419 | 1.1879 | 0.7668 | 0 | 0 | 0 | 0
I1 | WS.54.I1 | WS | _ | MARK | 0 | 0 | 0 | 0 | 0 | 25.5642 | 0 | -2.75 | 54.3704 | 0 | 0 | 0 | 0.13 | 2.5308 | -1.1833 | 1.1527 | 2.4831 | 1.1642 | 0.7683 | 0 | 0 | 0 | 0
I1 | QI.54.I1 | QI | QI.2.I1 | QUAD | 0.25 | 0.8874 | 0 | 0 | 0 | 26.0292 | 0 | -2.75 | 54.8354 | 0 | 0 | 0 | 0.13 | 3.437 | 1.5355 | 1.1822 | 1.8091 | -0.8757 | 0.817 | 0 | 0 | 0 | 0
I1 | BPM.54.I1 | BPM | _ | MONI | 0 | 0 | 0 | 0 | 0 | 26.1542 | 0 | -2.75 | 54.9604 | 0 | 0 | 0 | 0.13 | 3.437 | 1.5355 | 1.1822 | 1.8091 | -0.8757 | 0.817 | 0 | 0 | 0 | 0
I1 | CXI.55.I1 | CXI | _ | HKIC | 0.1 | 0 | 0 | 0 | 0 | 26.3542 | 0 | -2.75 | 55.1604 | 0 | 0 | 0 | 0.13 | 2.7303 | 1.2913 | 1.1952 | 2.3079 | -1.1199 | 0.8365 | 0 | 0 | 0 | 0
I1 | QI.55.I1 | QI | QI.1.I1 | QUAD | 0.25 | -0.8874 | 0 | 0 | 0 | 26.9542 | 0 | -2.75 | 55.7604 | 0 | 0 | 0 | 0.13 | 1.8011 | -0.8414 | 1.2488 | 3.4442 | 1.5056 | 0.8718 | 0 | 0 | 0 | 0
I1 | CYI.56.I1 | CYI | _ | VKIC | 0.1 | 0 | 0 | 0 | 0 | 27.2242 | 0 | -2.75 | 56.0304 | 0 | 0 | 0 | 0.13 | 2.1653 | -1.0263 | 1.2645 | 2.8931 | 1.3206 | 0.8816 | 0 | 0 | 0 | 0
I1 | OTR.56.I1 | OTR | _ | INSTR | 0 | 0 | 0 | 0 | 0 | 27.4142 | 0 | -2.75 | 56.2204 | 0 | 0 | 0 | 0.13 | 2.4713 | -1.159 | 1.2742 | 2.5419 | 1.1878 | 0.8898 | 0 | 0 | 0 | 0
I1 | WS.56.I1 | WS | _ | MARK | 0 | 0 | 0 | 0 | 0 | 27.4392 | 0 | -2.75 | 56.2454 | 0 | 0 | 0 | 0.13 | 2.5298 | -1.1827 | 1.2758 | 2.4831 | 1.1641 | 0.8914 | 0 | 0 | 0 | 0
I1 | QI.56.I1 | QI | QI.2.I1 | QUAD | 0.25 | 0.8874 | 0 | 0 | 0 | 27.9042 | 0 | -2.75 | 56.7104 | 0 | 0 | 0 | 0.13 | 3.4356 | 1.5349 | 1.3053 | 1.8091 | -0.8757 | 0.9401 | 0 | 0 | 0 | 0
I1 | BPM.56.I1 | BPM | _ | MONI | 0 | 0 | 0 | 0 | 0 | 28.0292 | 0 | -2.75 | 56.8354 | 0 | 0 | 0 | 0.13 | 3.4356 | 1.5349 | 1.3053 | 1.8091 | -0.8757 | 0.9401 | 0 | 0 | 0 | 0
I1 | CXI.57.I1 | CXI | _ | HKIC | 0.1 | 0 | 0 | 0 | 0 | 28.2292 | 0 | -2.75 | 57.0354 | 0 | 0 | 0 | 0.13 | 2.7292 | 1.2907 | 1.3183 | 2.308 | -1.1199 | 0.9596 | 0 | 0 | 0 | 0
I1 | QI.57.I1 | QI | QI.1.I1 | QUAD | 0.25 | -0.8874 | 0 | 0 | 0 | 28.8292 | 0 | -2.75 | 57.6354 | 0 | 0 | 0 | 0.13 | 1.8006 | -0.8414 | 1.3719 | 3.4443 | 1.5056 | 0.9948 | 0 | 0 | 0 | 0
I1 | CYI.57.I1 | CYI | _ | VKIC | 0.1 | 0 | 0 | 0 | 0 | 29.0992 | 0 | -2.75 | 57.9054 | 0 | 0 | 0 | 0.13 | 2.1649 | -1.0264 | 1.3876 | 2.8932 | 1.3207 | 1.0047 | 0 | 0 | 0 | 0
I1 | OTR.58.I1 | OTR | _ | INSTR | 0 | 0 | 0 | 0 | 0 | 29.2892 | 0 | -2.75 | 58.0954 | 0 | 0 | 0 | 0.13 | 2.4709 | -1.1592 | 1.3973 | 2.542 | 1.1879 | 1.0129 | 0 | 0 | 0 | 0
I1 | WS.58.I1 | WS | _ | MARK | 0 | 0 | 0 | 0 | 0 | 29.3142 | 0 | -2.75 | 58.1204 | 0 | 0 | 0 | 0.13 | 2.5294 | -1.1829 | 1.3989 | 2.4832 | 1.1642 | 1.0145 | 0 | 0 | 0 | 0
I1 | CYI.58.I1 | CYI | _ | VKIC | 0.1 | 0 | 0 | 0 | 0 | 29.9042 | 0 | -2.75 | 58.7104 | 0 | 0 | 0 | 0.13 | 4.4321 | -1.79 | 1.4295 | 1.3816 | 0.5571 | 1.0706 | 0 | 0 | 0 | 0
I1 | QI.58.I1 | QI | QI.7.I1 | QUAD | 0.25 | 0.5862 | 0 | 0 | 0 | 30.1792 | 0 | -2.75 | 58.9854 | 0 | 0 | 0 | 0.13 | 5.0393 | 0.973 | 1.4408 | 1.2843 | -0.482 | 1.1146 | 0 | 0 | 0 | 0
I1 | QI.59.I1 | QI | QI.8.I1 | QUAD | 0.25 | 0.4193 | 0 | 0 | 0 | 30.9292 | 0 | -2.75 | 59.7354 | 0 | 0 | 0 | 0.13 | 3.4016 | 2.1581 | 1.4686 | 2.8013 | -2.3288 | 1.1822 | 0 | 0 | 0 | 0
I1 | BPM.59.I1 | BPM | _ | MONI | 0 | 0 | 0 | 0 | 0 | 31.1542 | 0 | -2.75 | 59.9604 | 0 | 0 | 0 | 0.13 | 2.9866 | 1.9918 | 1.4736 | 3.29 | -2.5581 | 1.1874 | 0 | 0 | 0 | 0
I1 | CXI.60.I1 | CXI | _ | HKIC | 0.1 | 0 | 0 | 0 | 0 | 31.3042 | 0 | -2.75 | 60.1104 | 0 | 0 | 0 | 0.13 | 2.2564 | 1.6592 | 1.4859 | 4.405 | -3.0168 | 1.1958 | 0 | 0 | 0 | 0
I1 | MSPEC.60.I1 | MSPEC | _ | MARK | 0 | 0 | 0 | 0 | 0 | 31.5542 | 0 | -2.75 | 60.3604 | 0 | 0 | 0 | 0.13 | 1.6593 | 1.3265 | 1.5024 | 5.7034 | -3.4754 | 1.2021 | 0 | 0 | 0 | 0
I1 | QI.63.I1 | QI | QI.9.I1 | QUAD | 0.25 | -0.4877 | 0 | 0 | 0 | 34.6792 | 0 | -2.75 | 63.4854 | 0 | 0 | 0 | 0.13 | 11.8614 | -9.623 | 1.8612 | 46.5735 | 12.731 | 1.2322 | 0 | 0 | 0 | 0
I1 | BPM.63.I1 | BPM | _ | MONI | 0 | 0 | 0 | 0 | 0 | 34.9042 | 0 | -2.75 | 63.7104 | 0 | 0 | 0 | 0.13 | 13.8649 | -10.4122 | 1.8624 | 44.0623 | 12.3808 | 1.2326 | 0 | 0 | 0 | 0
I1 | CYI.63.I1 | CYI | _ | VKIC | 0.1 | 0 | 0 | 0 | 0 | 35.0542 | 0 | -2.75 | 63.8604 | 0 | 0 | 0 | 0.13 | 18.3454 | -11.9904 | 1.8644 | 39.2501 | 11.6805 | 1.2333 | 0 | 0 | 0 | 0
I1 | QI.64.I1 | QI | QI.10.I1 | QUAD | 0.25 | 0.4859 | 0 | 0 | 0 | 35.9292 | 0 | -2.75 | 64.7354 | 0 | 0 | 0 | 0.13 | 42.989 | 2.2053 | 1.8695 | 22.9561 | -2.3353 | 1.2386 | 0 | 0 | 0 | 0
I1 | BPM.64.I1 | BPM | _ | MONI | 0 | 0 | 0 | 0 | 0 | 36.1542 | 0 | -2.75 | 64.9604 | 0 | 0 | 0 | 0.13 | 42.5493 | 2.1916 | 1.8699 | 23.4259 | -2.3634 | 1.2393 | 0 | 0 | 0 | 0
I1 | CXI.65.I1 | CXI | _ | HKIC | 0.1 | 0 | 0 | 0 | 0 | 36.3042 | 0 | -2.75 | 65.1104 | 0 | 0 | 0 | 0.13 | 41.6781 | 2.1643 | 1.8706 | 24.3825 | -2.4196 | 1.2406 | 0 | 0 | 0 | 0
I1 | QI.70.I1 | QI | QI.11.I1 | QUAD | 0.25 | -0.5239 | 0 | 0 | 0 | 41.6792 | 0 | -2.75 | 70.4854 | 0 | 0 | 0 | 0.13 | 25.1998 | -11.2327 | 1.8993 | 51.7767 | 24.4223 | 1.2636 | 0 | 0 | 0 | 0
I1 | BPM.70.I1 | BPM | _ | MONI | 0 | 0 | 0 | 0 | 0 | 41.9042 | 0 | -2.75 | 70.7104 | 0 | 0 | 0 | 0.13 | 27.4968 | -11.7374 | 1.8999 | 47.0076 | 23.2684 | 1.2639 | 0 | 0 | 0 | 0
I1 | CYI.70.I1 | CYI | _ | VKIC | 0.1 | 0 | 0 | 0 | 0 | 42.0542 | 0 | -2.75 | 70.8604 | 0 | 0 | 0 | 0.13 | 32.3936 | -12.7467 | 1.9009 | 38.1618 | 20.9606 | 1.2647 | 0 | 0 | 0 | 0
I1 | QI.71.I1 | QI | QI.12.I1 | QUAD | 0.25 | 0.4861 | 0 | 0 | 0 | 42.9292 | 0 | -2.75 | 71.7354 | 0 | 0 | 0 | 0.13 | 54.3602 | 9.9555 | 1.9044 | 10.0766 | 5.401 | 1.2728 | 0 | 0 | 0 | 0
I1 | BPM.71.I1 | BPM | _ | MONI | 0 | 0 | 0 | 0 | 0 | 43.1542 | 0 | -2.75 | 71.9604 | 0 | 0 | 0 | 0.13 | 52.3875 | 9.7713 | 1.9047 | 9.0263 | 5.1016 | 1.2744 | 0 | 0 | 0 | 0
I1 | CXI.72.I1 | CXI | _ | HKIC | 0.1 | 0 | 0 | 0 | 0 | 43.3042 | 0 | -2.75 | 72.1104 | 0 | 0 | 0 | 0.13 | 48.5526 | 9.403 | 1.9053 | 7.1054 | 4.5027 | 1.2784 | 0 | 0 | 0 | 0
I1 | BI.72.I1 | BI | BI.1.I1 | SBEN | 0.5 | 0.3017 | 0 | 0 | -1.5708 | 43.8042 | 0 | -2.7127 | 72.6057 | 0.15087 | 0 | 0 | 0.13 | 36.2909 | 8.1139 | 1.908 | 2 | 2.7353 | 1.3074 | 0 | 0 | -0.0029 | -0.0114
I1 | QI.74.I1 | QI | QI.13.I1 | QUAD | 0.25 | -0.8977 | 0 | 0 | 0 | 46.1792 | 0 | -2.0436 | 74.8818 | 0.30173 | 0 | 0 | 0.13 | 11.4719 | -5.5897 | 1.9274 | 9.0614 | 1.9089 | 1.7287 | 0 | 0 | -0.0257 | 0.0121
I1 | BPM.75.I1 | BPM | _ | MONI | 0 | 0 | 0 | 0 | 0 | 46.4042 | 0 | -1.9768 | 75.0967 | 0.30173 | 0 | 0 | 0.13 | 12.6179 | -5.8708 | 1.9287 | 8.6848 | 1.8577 | 1.7305 | 0 | 0 | -0.0244 | 0.0121
I1 | CYI.75.I1 | CYI | _ | VKIC | 0.1 | 0 | 0 | 0 | 0 | 46.5542 | 0 | -1.9322 | 75.2399 | 0.30173 | 0 | 0 | 0.13 | 15.0787 | -6.4329 | 1.931 | 7.9622 | 1.7552 | 1.7344 | 0 | 0 | -0.022 | 0.0121
I1 | QI.77.I1 | QI | QI.14.I1 | QUAD | 0.25 | 0.4925 | 0 | 0 | 0 | 48.4292 | 0 | -1.375 | 77.0302 | 0.30173 | 0 | 0 | 0.13 | 45.0739 | 11.2108 | 1.9423 | 3.4757 | -0.8839 | 1.7984 | 0 | 0 | 0.0015 | 0.0121
I1 | BPM.77.I1 | BPM | _ | MONI | 0 | 0 | 0 | 0 | 0 | 48.6542 | 0 | -1.3081 | 77.245 | 0.30173 | 0 | 0 | 0.13 | 42.8599 | 10.9298 | 1.9427 | 3.6576 | -0.9351 | 1.8029 | 0 | 0 | 0.0027 | 0.0121
I1 | CXI.77.I1 | CXI | _ | HKIC | 0.1 | 0 | 0 | 0 | 0 | 48.8042 | 0 | -1.2636 | 77.3883 | 0.30173 | 0 | 0 | 0.13 | 38.6004 | 10.3676 | 1.9434 | 4.0522 | -1.0376 | 1.8112 | 0 | 0 | 0.0051 | 0.0121
I1 | QI.79.I1 | QI | QI.13.I1 | QUAD | 0.25 | -0.8977 | 0 | 0 | 0 | 50.6792 | 0 | -0.7064 | 79.1786 | 0.30173 | 0 | 0 | 0.13 | 11.2032 | -4.4315 | 1.96 | 8.0229 | 5.7468 | 1.8609 | 0 | 0 | 0.0257 | -0.0114
I1 | BPM.79.I1 | BPM | _ | MONI | 0 | 0 | 0 | 0 | 0 | 50.9042 | 0 | -0.6395 | 79.3934 | 0.30173 | 0 | 0 | 0.13 | 12.1079 | -4.6157 | 1.9613 | 6.9159 | 5.3227 | 1.863 | 0 | 0 | 0.0246 | -0.0114
I1 | CYI.79.I1 | CYI | _ | VKIC | 0.1 | 0 | 0 | 0 | 0 | 51.0542 | 0 | -0.5949 | 79.5366 | 0.30173 | 0 | 0 | 0.13 | 14.0279 | -4.9841 | 1.9638 | 4.9565 | 4.4745 | 1.8685 | 0 | 0 | 0.0223 | -0.0114
I1 | BI.81.I1 | BI | BI.2.I1 | SBEN | 0.5 | -0.3017 | 0 | 0 | -1.5708 | 53.0542 | 0 | -0.0376 | 81.4528 | 0.15087 | 0 | 0 | 0.13 | 44.8742 | -9.0369 | 1.9777 | 5.4241 | -3.9039 | 2.3016 | 0 | 0 | 0 | 0
I1 | QI.82.I1 | QI | QI.17.I1 | QUAD | 0.25 | 0.6903 | 0 | 0 | 0 | 53.9292 | 0 | 0 | 82.325 | 0 | 0 | 0 | 0.13 | 50.0497 | 26.2395 | 1.9801 | 15.1381 | -15.9972 | 2.3157 | 0 | 0 | 0 | 0
I1 | BPM.82.I1 | BPM | _ | MONI | 0 | 0 | 0 | 0 | 0 | 54.1542 | 0 | 0 | 82.55 | 0 | 0 | 0 | 0.13 | 44.9396 | 24.8618 | 1.9804 | 18.5073 | -17.6943 | 2.3166 | 0 | 0 | 0 | 0
I1 | CXI.82.I1 | CXI | _ | HKIC | 0.1 | 0 | 0 | 0 | 0 | 54.3042 | 0 | 0 | 82.7 | 0 | 0 | 0 | 0.13 | 35.5459 | 22.1065 | 1.9812 | 26.2638 | -21.0885 | 2.3181 | 0 | 0 | 0 | 0
I1 | QI.83.I1 | QI | QI.18.I1 | QUAD | 0.25 | -0.6795 | 0 | 0 | 0 | 55.1792 | 0 | 0 | 83.575 | 0 | 0 | 0 | 0.13 | 7.3359 | 4.4809 | 1.9913 | 69.4981 | 12.6256 | 2.3214 | 0 | 0 | 0 | 0
I1 | BPM.83.I1 | BPM | _ | MONI | 0 | 0 | 0 | 0 | 0 | 55.4042 | 0 | 0 | 83.8 | 0 | 0 | 0 | 0.13 | 6.4685 | 4.1936 | 1.9936 | 66.9961 | 12.3948 | 2.3216 | 0 | 0 | 0 | 0
I1 | CYI.83.I1 | CYI | _ | VKIC | 0.1 | 0 | 0 | 0 | 0 | 55.5542 | 0 | 0 | 83.95 | 0 | 0 | 0 | 0.13 | 4.906 | 3.6189 | 1.9992 | 62.1305 | 11.9331 | 2.3221 | 0 | 0 | 0 | 0
I1 | QI.90.I1 | QI | QI.19.I1 | QUAD | 0.25 | 0.5251 | 0 | 0 | 0 | 62.0292 | 0 | 0 | 90.425 | 0 | 0 | 0 | 0.13 | 70.9329 | 23.7311 | 2.4459 | 5.4141 | -5.8852 | 2.76 | 0 | 0 | 0 | 0
I1 | BPM.90.I1 | BPM | _ | MONI | 0 | 0 | 0 | 0 | 0 | 62.2542 | 0 | 0 | 90.65 | 0 | 0 | 0 | 0.13 | 66.2662 | 22.9358 | 2.4461 | 6.6569 | -6.5434 | 2.7627 | 0 | 0 | 0 | 0
I1 | CXI.90.I1 | CXI | _ | HKIC | 0.1 | 0 | 0 | 0 | 0 | 62.4042 | 0 | 0 | 90.8 | 0 | 0 | 0 | 0.13 | 57.41 | 21.3451 | 2.4466 | 9.5376 | -7.8598 | 2.7667 | 0 | 0 | 0 | 0
I1 | CYI.91.I1 | CYI | _ | VKIC | 0.1 | 0 | 0 | 0 | 0 | 63.0042 | 0 | 0 | 91.4 | 0 | 0 | 0 | 0.13 | 34.6592 | 16.573 | 2.4488 | 21.3389 | -11.809 | 2.7734 | 0 | 0 | 0 | 0
I1 | QI.91.I1 | QI | QI.20.I1 | QUAD | 0.25 | -0.5129 | 0 | 0 | 0 | 63.2792 | 0 | 0 | 91.675 | 0 | 0 | 0 | 0.13 | 27.5667 | 0.3062 | 2.4506 | 26.9555 | 0.2612 | 2.7756 | 0 | 0 | 0 | 0
I1 | BPM.91.I1 | BPM | _ | MONI | 0 | 0 | 0 | 0 | 0 | 63.5042 | 0 | 0 | 91.9 | 0 | 0 | 0 | 0.13 | 27.5058 | 0.3023 | 2.4512 | 26.9037 | 0.2572 | 2.7762 | 0 | 0 | 0 | 0
I1 | END.92.I1 | END | _ | MARK | 0 | 0 | 0 | 0 | 0 | 63.6762 | 0 | 0 | 92.072 | 0 | 0 | 0 | 0.13 | 27.403 | 0.2954 | 2.4522 | 26.8163 | 0.2504 | 2.7772 | 0 | 0 | 0 | 0
L1 | START.92.L1 | START | _ | MARK | 0 | 0 | 0 | 0 | 0 | 63.6762 | 0 | 0 | 92.072 | 0 | 0 | 0 | 0.13 | 27.403 | 0.2954 | 2.4522 | 26.8163 | 0.2504 | 2.7772 | 0 | 0 | 0 | 0
L1 | CFB.93.L1 | CFB | _ | CRYO | 2.478 | 0 | 0 | 0 | 0 | 64.9152 | 0 | 0 | 93.311 | 0 | 0 | 0 | 0.13 | 26.1825 | 0.1971 | 2.4669 | 25.8186 | 0.1522 | 2.7922 | 0 | 0 | 0 | 0
L1 | ACCSTART.94.L1 | ACCSTART | _ | MARK | 0 | 0 | 0 | 0 | 0 | 66.1542 | 0 | 0 | 94.55 | 0 | 0 | 0 | 0.13 | 26.1825 | 0.1971 | 2.4669 | 25.8186 | 0.1522 | 2.7922 | 0 | 0 | 0 | 0
L1 | CAV.95.L1 | CAV | _ | LCAV | 1.0377 | 14.6874 | 0 | 1300 | 0 | 66.8946 | 0 | 0 | 95.2904 | 0 | 0 | 0 | 0.1447 | 25.634 | 0.2535 | 2.4747 | 25.3844 | 0.2076 | 2.8 | 0 | 0 | 0 | 0
L1 | CAV.96.L1 | CAV | _ | LCAV | 1.0377 | 14.6874 | 0 | 1300 | 0 | 68.2783 | 0 | 0 | 96.674 | 0 | 0 | 0 | 0.1594 | 24.9211 | 0.2803 | 2.4834 | 24.7981 | 0.2346 | 2.8088 | 0 | 0 | 0 | 0
L1 | CAV.98.L1 | CAV | _ | LCAV | 1.0377 | 14.6874 | 0 | 1300 | 0 | 69.6619 | 0 | 0 | 98.0576 | 0 | 0 | 0 | 0.1741 | 24.1551 | 0.2884 | 2.4924 | 24.1573 | 0.2437 | 2.8178 | 0 | 0 | 0 | 0
L1 | CAV.99.L1 | CAV | _ | LCAV | 1.0377 | 14.6874 | 0 | 1300 | 0 | 71.0455 | 0 | 0 | 99.4412 | 0 | 0 | 0 | 0.1887 | 23.3834 | 0.2818 | 2.5016 | 23.507 | 0.2388 | 2.8271 | 0 | 0 | 0 | 0
L1 | CAV.100.L1 | CAV | _ | LCAV | 1.0377 | 14.6874 | 0 | 1300 | 0 | 72.4291 | 0 | 0 | 100.8248 | 0 | 0 | 0 | 0.2034 | 22.6426 | 0.2639 | 2.5112 | 22.8826 | 0.223 | 2.8366 | 0 | 0 | 0 | 0
L1 | CAV.102.L1 | CAV | _ | LCAV | 1.0377 | 14.6874 | 0 | 1300 | 0 | 73.8127 | 0 | 0 | 102.2084 | 0 | 0 | 0 | 0.2181 | 21.9615 | 0.2371 | 2.5211 | 22.3113 | 0.1988 | 2.8463 | 0 | 0 | 0 | 0
L1 | CAV.103.L1 | CAV | _ | LCAV | 1.0377 | 14.6874 | 0 | 1300 | 0 | 75.1963 | 0 | 0 | 103.592 | 0 | 0 | 0 | 0.2328 | 21.3625 | 0.2034 | 2.5312 | 21.8149 | 0.1678 | 2.8563 | 0 | 0 | 0 | 0
L1 | CAV.105.L1 | CAV | _ | LCAV | 1.0377 | 14.6874 | 0 | 1300 | 0 | 76.5798 | 0 | 0 | 104.9756 | 0 | 0 | 0 | 0.2475 | 20.863 | 0.1641 | 2.5417 | 21.41 | 0.1315 | 2.8665 | 0 | 0 | 0 | 0
L1 | BPM.105.L1 | BPM | _ | MONI | 0 | 0 | 0 | 0 | 0 | 77.378 | 0 | 0 | 105.7738 | 0 | 0 | 0 | 0.2475 | 20.7752 | 0.1504 | 2.5438 | 21.3403 | 0.1182 | 2.8686 | 0 | 0 | 0 | 0
L1 | Q.105.L1 | Q | Q.1.L1 | QUAD | 0.3 | 0.0508 | 0 | 0 | 0 | 77.603 | 0 | 0 | 105.9988 | 0 | 0 | 0 | 0.2475 | 20.3554 | 1.1716 | 2.5467 | 21.5843 | -0.9909 | 2.8713 | 0 | 0 | 0 | 0
L1 | CX.106.L1 | CX | _ | HKIC | 0 | 0 | 0 | 0 | 0 | 77.753 | 0 | 0 | 106.1488 | 0 | 0 | 0 | 0.2475 | 20.3554 | 1.1716 | 2.5467 | 21.5843 | -0.9909 | 2.8713 | 0 | 0 | 0 | 0
L1 | ACCEND.106.L1 | ACCEND | _ | MARK | 0 | 0 | 0 | 0 | 0 | 78.1454 | 0 | 0 | 106.5412 | 0 | 0 | 0 | 0.2475 | 19.4538 | 1.1259 | 2.5498 | 22.3761 | -1.0269 | 2.8742 | 0 | 0 | 0 | 0
L1 | ACCSTART.106.L1 | ACCSTART | _ | MARK | 0 | 0 | 0 | 0 | 0 | 78.1454 | 0 | 0 | 106.5412 | 0 | 0 | 0 | 0.2475 | 19.4538 | 1.1259 | 2.5498 | 22.3761 | -1.0269 | 2.8742 | 0 | 0 | 0 | 0
L1 | CAV.107.L1 | CAV | _ | LCAV | 1.0377 | 14.6874 | 0 | 1300 | 0 | 78.8859 | 0 | 0 | 107.2816 | 0 | 0 | 0 | 0.2622 | 16.7809 | 0.9992 | 2.5609 | 25.0773 | -1.1125 | 2.8827 | 0 | 0 | 0 | 0
L1 | CAV.108.L1 | CAV | _ | LCAV | 1.0377 | 14.6874 | 0 | 1300 | 0 | 80.2695 | 0 | 0 | 108.6652 | 0 | 0 | 0 | 0.2769 | 14.227 | 0.8497 | 2.5752 | 28.2953 | -1.2055 | 2.8909 | 0 | 0 | 0 | 0
L1 | CAV.110.L1 | CAV | _ | LCAV | 1.0377 | 14.6874 | 0 | 1300 | 0 | 81.653 | 0 | 0 | 110.0488 | 0 | 0 | 0 | 0.2916 | 12.0947 | 0.6938 | 2.592 | 31.7658 | -1.2949 | 2.8983 | 0 | 0 | 0 | 0
L1 | CAV.111.L1 | CAV | _ | LCAV | 1.0377 | 14.6874 | 0 | 1300 | 0 | 83.0366 | 0 | 0 | 111.4324 | 0 | 0 | 0 | 0.3062 | 10.3993 | 0.5334 | 2.6117 | 35.4785 | -1.3805 | 2.9048 | 0 | 0 | 0 | 0
L1 | CAV.112.L1 | CAV | _ | LCAV | 1.0377 | 14.6874 | 0 | 1300 | 0 | 84.4202 | 0 | 0 | 112.816 | 0 | 0 | 0 | 0.3209 | 9.1518 | 0.3697 | 2.6343 | 39.4232 | -1.4625 | 2.9107 | 0 | 0 | 0 | 0
L1 | CAV.114.L1 | CAV | _ | LCAV | 1.0377 | 14.6874 | 0 | 1300 | 0 | 85.8038 | 0 | 0 | 114.1996 | 0 | 0 | 0 | 0.3356 | 8.36 | 0.2039 | 2.6596 | 43.5904 | -1.5412 | 2.916 | 0 | 0 | 0 | 0
L1 | CAV.115.L1 | CAV | _ | LCAV | 1.0377 | 14.6874 | 0 | 1300 | 0 | 87.1874 | 0 | 0 | 115.5832 | 0 | 0 | 0 | 0.3503 | 8.0286 | 0.0368 | 2.6866 | 47.9707 | -1.6165 | 2.9208 | 0 | 0 | 0 | 0
L1 | CAV.117.L1 | CAV | _ | LCAV | 1.0377 | 14.6874 | 0 | 1300 | 0 | 88.5711 | 0 | 0 | 116.9668 | 0 | 0 | 0 | 0.365 | 8.1603 | -0.1308 | 2.714 | 52.5552 | -1.6887 | 2.9252 | 0 | 0 | 0 | 0
L1 | BPM.117.L1 | BPM | _ | MONI | 0 | 0 | 0 | 0 | 0 | 89.3692 | 0 | 0 | 117.765 | 0 | 0 | 0 | 0.365 | 8.2431 | -0.1656 | 2.7194 | 53.5042 | -1.7092 | 2.9261 | 0 | 0 | 0 | 0
L1 | Q.117.L1 | Q | Q.2.L1 | QUAD | 0.3 | -0.103 | 0 | 0 | 0 | 89.5942 | 0 | 0 | 117.99 | 0 | 0 | 0 | 0.365 | 8.6452 | -1.0931 | 2.7265 | 53.1315 | 3.7912 | 2.9272 | 0 | 0 | 0 | 0
L1 | CY.118.L1 | CY | _ | VKIC | 0 | 0 | 0 | 0 | 0 | 89.7442 | 0 | 0 | 118.14 | 0 | 0 | 0 | 0.365 | 8.6452 | -1.0931 | 2.7265 | 53.1315 | 3.7912 | 2.9272 | 0 | 0 | 0 | 0
L1 | ACCEND.118.L1 | ACCEND | _ | MARK | 0 | 0 | 0 | 0 | 0 | 90.1366 | 0 | 0 | 118.5324 | 0 | 0 | 0 | 0.365 | 9.5422 | -1.1928 | 2.7334 | 50.2007 | 3.6776 | 2.9284 | 0 | 0 | 0 | 0
L1 | ACCSTART.118.L1 | ACCSTART | _ | MARK | 0 | 0 | 0 | 0 | 0 | 90.1366 | 0 | 0 | 118.5324 | 0 | 0 | 0 | 0.365 | 9.5422 | -1.1928 | 2.7334 | 50.2007 | 3.6776 | 2.9284 | 0 | 0 | 0 | 0
L1 | CAV.119.L1 | CAV | _ | LCAV | 1.0377 | 14.6874 | 0 | 1300 | 0 | 90.877 | 0 | 0 | 119.2728 | 0 | 0 | 0 | 0.3797 | 12.9418 | -1.5052 | 2.7515 | 41.3712 | 3.3365 | 2.9328 | 0 | 0 | 0 | 0
L1 | CAV.120.L1 | CAV | _ | LCAV | 1.0377 | 14.6874 | 0 | 1300 | 0 | 92.2606 | 0 | 0 | 120.6564 | 0 | 0 | 0 | 0.3944 | 17.5813 | -1.8453 | 2.7661 | 32.6809 | 2.9477 | 2.9388 | 0 | 0 | 0 | 0
L1 | CAV.122.L1 | CAV | _ | LCAV | 1.0377 | 14.6874 | 0 | 1300 | 0 | 93.6443 | 0 | 0 | 122.04 | 0 | 0 | 0 | 0.4091 | 23.1563 | -2.1808 | 2.777 | 25.0779 | 2.5496 | 2.9465 | 0 | 0 | 0 | 0
L1 | CAV.123.L1 | CAV | _ | LCAV | 1.0377 | 14.6874 | 0 | 1300 | 0 | 95.0279 | 0 | 0 | 123.4236 | 0 | 0 | 0 | 0.4237 | 29.6536 | -2.5114 | 2.7854 | 18.5858 | 2.1441 | 2.9567 | 0 | 0 | 0 | 0
L1 | CAV.124.L1 | CAV | _ | LCAV | 1.0377 | 14.6874 | 0 | 1300 | 0 | 96.4115 | 0 | 0 | 124.8072 | 0 | 0 | 0 | 0.4384 | 37.0595 | -2.8369 | 2.792 | 13.2228 | 1.7329 | 2.9707 | 0 | 0 | 0 | 0
L1 | CAV.126.L1 | CAV | _ | LCAV | 1.0377 | 14.6874 | 0 | 1300 | 0 | 97.7951 | 0 | 0 | 126.1908 | 0 | 0 | 0 | 0.4531 | 45.3593 | -3.1569 | 2.7974 | 9.0029 | 1.3175 | 2.991 | 0 | 0 | 0 | 0
L1 | CAV.127.L1 | CAV | _ | LCAV | 1.0377 | 14.6874 | 0 | 1300 | 0 | 99.1787 | 0 | 0 | 127.5744 | 0 | 0 | 0 | 0.4678 | 54.5377 | -3.4713 | 2.8018 | 5.9363 | 0.8992 | 3.0213 | 0 | 0 | 0 | 0
L1 | CAV.129.L1 | CAV | _ | LCAV | 1.0377 | 14.6874 | 0 | 1300 | 0 | 100.5623 | 0 | 0 | 128.958 | 0 | 0 | 0 | 0.4825 | 64.5792 | -3.7801 | 2.8056 | 4.0296 | 0.479 | 3.0669 | 0 | 0 | 0 | 0
L1 | BPM.129.L1 | BPM | _ | MONI | 0 | 0 | 0 | 0 | 0 | 101.3604 | 0 | 0 | 129.7562 | 0 | 0 | 0 | 0.4825 | 66.7093 | -3.8463 | 2.8062 | 3.7858 | 0.3938 | 3.0783 | 0 | 0 | 0 | 0
L1 | Q.129.L1 | Q | Q.3.L1 | QUAD | 0.3 | 0.1099 | 0 | 0 | 0 | 101.5854 | 0 | 0 | 129.9812 | 0 | 0 | 0 | 0.4825 | 67.3818 | 3.5532 | 2.8071 | 3.6531 | -0.1168 | 3.0945 | 0 | 0 | 0 | 0
L1 | CX.130.L1 | CX | _ | HKIC | 0 | 0 | 0 | 0 | 0 | 101.7354 | 0 | 0 | 130.1312 | 0 | 0 | 0 | 0.4825 | 67.3818 | 3.5532 | 2.8071 | 3.6531 | -0.1168 | 3.0945 | 0 | 0 | 0 | 0
L1 | ACCEND.130.L1 | ACCEND | _ | MARK | 0 | 0 | 0 | 0 | 0 | 102.1278 | 0 | 0 | 130.5236 | 0 | 0 | 0 | 0.4825 | 64.6244 | 3.4739 | 2.8081 | 3.7874 | -0.2257 | 3.1113 | 0 | 0 | 0 | 0
L1 | ACCSTART.130.L1 | ACCSTART | _ | MARK | 0 | 0 | 0 | 0 | 0 | 102.1278 | 0 | 0 | 130.5236 | 0 | 0 | 0 | 0.4825 | 64.6244 | 3.4739 | 2.8081 | 3.7874 | -0.2257 | 3.1113 | 0 | 0 | 0 | 0
L1 | CAV.131.L1 | CAV | _ | LCAV | 1.0377 | 14.6874 | 0 | 1300 | 0 | 102.8683 | 0 | 0 | 131.264 | 0 | 0 | 0 | 0.4972 | 56.1758 | 3.2375 | 2.8114 | 4.7944 | -0.5736 | 3.1591 | 0 | 0 | 0 | 0
L1 | CAV.132.L1 | CAV | _ | LCAV | 1.0377 | 14.6874 | 0 | 1300 | 0 | 104.2519 | 0 | 0 | 132.6476 | 0 | 0 | 0 | 0.5119 | 47.5924 | 2.9693 | 2.8156 | 6.9102 | -0.955 | 3.1977 | 0 | 0 | 0 | 0
L1 | CAV.134.L1 | CAV | _ | LCAV | 1.0377 | 14.6874 | 0 | 1300 | 0 | 105.6355 | 0 | 0 | 134.0312 | 0 | 0 | 0 | 0.5266 | 39.7581 | 2.6953 | 2.8207 | 10.0799 | -1.335 | 3.2242 | 0 | 0 | 0 | 0
L1 | CAV.135.L1 | CAV | _ | LCAV | 1.0377 | 14.6874 | 0 | 1300 | 0 | 107.019 | 0 | 0 | 135.4148 | 0 | 0 | 0 | 0.5412 | 32.6877 | 2.4166 | 2.8268 | 14.2987 | -1.713 | 3.2426 | 0 | 0 | 0 | 0
L1 | CAV.136.L1 | CAV | _ | LCAV | 1.0377 | 14.6874 | 0 | 1300 | 0 | 108.4026 | 0 | 0 | 136.7984 | 0 | 0 | 0 | 0.5559 | 26.3934 | 2.1339 | 2.8343 | 19.5607 | -2.0886 | 3.2558 | 0 | 0 | 0 | 0
L1 | CAV.138.L1 | CAV | _ | LCAV | 1.0377 | 14.6874 | 0 | 1300 | 0 | 109.7863 | 0 | 0 | 138.182 | 0 | 0 | 0 | 0.5706 | 20.8854 | 1.8479 | 2.8437 | 25.859 | -2.4616 | 3.2656 | 0 | 0 | 0 | 0
L1 | CAV.139.L1 | CAV | _ | LCAV | 1.0377 | 14.6874 | 0 | 1300 | 0 | 111.1699 | 0 | 0 | 139.5656 | 0 | 0 | 0 | 0.5853 | 16.1723 | 1.5592 | 2.8557 | 33.1858 | -2.8316 | 3.2731 | 0 | 0 | 0 | 0
L1 | CAV.141.L1 | CAV | _ | LCAV | 1.0377 | 14.6874 | 0 | 1300 | 0 | 112.5535 | 0 | 0 | 140.9492 | 0 | 0 | 0 | 0.6 | 12.2608 | 1.2684 | 2.8714 | 41.5326 | -3.1984 | 3.279 | 0 | 0 | 0 | 0
L1 | BPM.141.L1 | BPM | _ | MONI | 0 | 0 | 0 | 0 | 0 | 113.3516 | 0 | 0 | 141.7474 | 0 | 0 | 0 | 0.6 | 11.5689 | 1.2089 | 2.8751 | 43.3403 | -3.2739 | 3.2801 | 0 | 0 | 0 | 0
L1 | Q.141.L1 | Q | Q.4.L1 | QUAD | 0.3 | -0.1439 | 0 | 0 | 0 | 113.5766 | 0 | 0 | 141.9724 | 0 | 0 | 0 | 0.6 | 11.1705 | -0.455 | 2.8804 | 43.9114 | 3.0363 | 3.2814 | 0 | 0 | 0 | 0
L1 | CY.142.L1 | CY | _ | VKIC | 0 | 0 | 0 | 0 | 0 | 113.7266 | 0 | 0 | 142.1224 | 0 | 0 | 0 | 0.6 | 11.1705 | -0.455 | 2.8804 | 43.9114 | 3.0363 | 3.2814 | 0 | 0 | 0 | 0
L1 | ACCEND.142.L1 | ACCEND | _ | MARK | 0 | 0 | 0 | 0 | 0 | 114.119 | 0 | 0 | 142.5148 | 0 | 0 | 0 | 0.6 | 11.5442 | -0.4974 | 2.8859 | 41.5643 | 2.945 | 3.2829 | 0 | 0 | 0 | 0
L1 | AC3START.142.L1 | AC3START | _ | MARK | 0 | 0 | 0 | 0 | 0 | 114.119 | 0 | 0 | 142.5148 | 0 | 0 | 0 | 0.6 | 11.5442 | -0.4974 | 2.8859 | 41.5643 | 2.945 | 3.2829 | 0 | 0 | 0 | 0
L1 | CAV3.142.L1 | CAV3 | _ | LCAV | 0.3459 | 2.0833 | 0.5 | 3900 | 0 | 114.4192 | 0 | 0 | 142.8149 | 0 | 0 | 0 | 0.5979 | 12.039 | -0.5484 | 2.8923 | 38.8297 | 2.8354 | 3.2848 | 0 | 0 | 0 | 0
L1 | CAV3.143.L1 | CAV3 | _ | LCAV | 0.3459 | 2.0833 | 0.5 | 3900 | 0 | 114.8803 | 0 | 0 | 143.2761 | 0 | 0 | 0 | 0.5958 | 12.5677 | -0.598 | 2.8983 | 36.2637 | 2.7285 | 3.2867 | 0 | 0 | 0 | 0
L1 | CAV3.143.L1 | CAV3 | _ | LCAV | 0.3459 | 2.0833 | 0.5 | 3900 | 0 | 115.3416 | 0 | 0 | 143.7373 | 0 | 0 | 0 | 0.5937 | 13.1422 | -0.6477 | 2.904 | 33.7963 | 2.6216 | 3.2888 | 0 | 0 | 0 | 0
L1 | CAV3.144.L1 | CAV3 | _ | LCAV | 0.3459 | 2.0833 | 0.5 | 3900 | 0 | 115.8028 | 0 | 0 | 144.1985 | 0 | 0 | 0 | 0.5917 | 13.7626 | -0.6973 | 2.9094 | 31.4275 | 2.5146 | 3.2911 | 0 | 0 | 0 | 0
L1 | CAV3.144.L1 | CAV3 | _ | LCAV | 0.3459 | 2.0833 | 0.5 | 3900 | 0 | 116.2639 | 0 | 0 | 144.6597 | 0 | 0 | 0 | 0.5896 | 14.4287 | -0.7469 | 2.9146 | 29.1575 | 2.4075 | 3.2935 | 0 | 0 | 0 | 0
L1 | CAV3.145.L1 | CAV3 | _ | LCAV | 0.3459 | 2.0833 | 0.5 | 3900 | 0 | 116.7252 | 0 | 0 | 145.1209 | 0 | 0 | 0 | 0.5875 | 15.1405 | -0.7965 | 2.9196 | 26.9863 | 2.3004 | 3.2961 | 0 | 0 | 0 | 0
L1 | CAV3.145.L1 | CAV3 | _ | LCAV | 0.3459 | 2.0833 | 0.5 | 3900 | 0 | 117.1864 | 0 | 0 | 145.5821 | 0 | 0 | 0 | 0.5854 | 15.8981 | -0.8461 | 2.9243 | 24.9139 | 2.1932 | 3.2989 | 0 | 0 | 0 | 0
L1 | CAV3.146.L1 | CAV3 | _ | LCAV | 0.3459 | 2.0833 | 0.5 | 3900 | 0 | 117.6476 | 0 | 0 | 146.0433 | 0 | 0 | 0 | 0.5833 | 16.7014 | -0.8956 | 2.9288 | 22.9404 | 2.0859 | 3.302 | 0 | 0 | 0 | 0
L1 | CAV3.146.L1 | CAV3 | _ | LCAV | 0.3459 | 2.0833 | 0.5 | 3900 | 0 | 118.1088 | 0 | 0 | 146.5045 | 0 | 0 | 0 | 0.5812 | 17.5503 | -0.9451 | 2.9331 | 21.0659 | 1.9786 | 3.3053 | 0 | 0 | 0 | 0
L1 | CAV3.146.L1 | CAV3 | _ | LCAV | 0.3459 | 2.0833 | 0.5 | 3900 | 0 | 118.57 | 0 | 0 | 146.9657 | 0 | 0 | 0 | 0.5792 | 18.445 | -0.9946 | 2.9372 | 19.2903 | 1.8713 | 3.309 | 0 | 0 | 0 | 0
L1 | CAV3.147.L1 | CAV3 | _ | LCAV | 0.3459 | 2.0833 | 0.5 | 3900 | 0 | 119.0312 | 0 | 0 | 147.4269 | 0 | 0 | 0 | 0.5771 | 19.3853 | -1.0441 | 2.9411 | 17.6138 | 1.7639 | 3.313 | 0 | 0 | 0 | 0
L1 | CAV3.147.L1 | CAV3 | _ | LCAV | 0.3459 | 2.0833 | 0.5 | 3900 | 0 | 119.4924 | 0 | 0 | 147.8881 | 0 | 0 | 0 | 0.575 | 20.3712 | -1.0935 | 2.9448 | 16.0363 | 1.6565 | 3.3173 | 0 | 0 | 0 | 0
L1 | CAV3.148.L1 | CAV3 | _ | LCAV | 0.3459 | 2.0833 | 0.5 | 3900 | 0 | 119.9535 | 0 | 0 | 148.3493 | 0 | 0 | 0 | 0.5729 | 21.4027 | -1.1429 | 2.9483 | 14.5579 | 1.549 | 3.3221 | 0 | 0 | 0 | 0
L1 | CAV3.148.L1 | CAV3 | _ | LCAV | 0.3459 | 2.0833 | 0.5 | 3900 | 0 | 120.4148 | 0 | 0 | 148.8105 | 0 | 0 | 0 | 0.5708 | 22.4798 | -1.1923 | 2.9516 | 13.1787 | 1.4415 | 3.3274 | 0 | 0 | 0 | 0
L1 | CAV3.149.L1 | CAV3 | _ | LCAV | 0.3459 | 2.0833 | 0.5 | 3900 | 0 | 120.876 | 0 | 0 | 149.2717 | 0 | 0 | 0 | 0.5687 | 23.6023 | -1.2417 | 2.9548 | 11.8987 | 1.334 | 3.3333 | 0 | 0 | 0 | 0
L1 | CAV3.149.L1 | CAV3 | _ | LCAV | 0.3459 | 2.0833 | 0.5 | 3900 | 0 | 121.3371 | 0 | 0 | 149.7329 | 0 | 0 | 0 | 0.5667 | 24.7704 | -1.291 | 2.9579 | 10.7178 | 1.2264 | 3.3398 | 0 | 0 | 0 | 0
L1 | CAV3.150.L1 | CAV3 | _ | LCAV | 0.3459 | 2.0833 | 0.5 | 3900 | 0 | 121.7984 | 0 | 0 | 150.1941 | 0 | 0 | 0 | 0.5646 | 25.984 | -1.3402 | 2.9608 | 9.6362 | 1.1188 | 3.347 | 0 | 0 | 0 | 0
L1 | CAV3.150.L1 | CAV3 | _ | LCAV | 0.3459 | 2.0833 | 0.5 | 3900 | 0 | 122.2596 | 0 | 0 | 150.6553 | 0 | 0 | 0 | 0.5625 | 27.243 | -1.3895 | 2.9635 | 8.6539 | 1.0111 | 3.3551 | 0 | 0 | 0 | 0
L1 | CAV3.151.L1 | CAV3 | _ | LCAV | 0.3459 | 2.0833 | 0.5 | 3900 | 0 | 122.7208 | 0 | 0 | 151.1165 | 0 | 0 | 0 | 0.5604 | 28.5473 | -1.4386 | 2.9662 | 7.7709 | 0.9035 | 3.364 | 0 | 0 | 0 | 0
L1 | CAV3.151.L1 | CAV3 | _ | LCAV | 0.3459 | 2.0833 | 0.5 | 3900 | 0 | 123.182 | 0 | 0 | 151.5777 | 0 | 0 | 0 | 0.5583 | 29.8971 | -1.4878 | 2.9687 | 6.9872 | 0.7958 | 3.374 | 0 | 0 | 0 | 0
L1 | CAV3.152.L1 | CAV3 | _ | LCAV | 0.3459 | 2.0833 | 0.5 | 3900 | 0 | 123.6432 | 0 | 0 | 152.0389 | 0 | 0 | 0 | 0.5562 | 31.2921 | -1.5369 | 2.9711 | 6.3029 | 0.6881 | 3.3851 | 0 | 0 | 0 | 0
L1 | CAV3.152.L1 | CAV3 | _ | LCAV | 0.3459 | 2.0833 | 0.5 | 3900 | 0 | 124.1044 | 0 | 0 | 152.5001 | 0 | 0 | 0 | 0.5542 | 32.7324 | -1.5859 | 2.9734 | 5.7179 | 0.5804 | 3.3973 | 0 | 0 | 0 | 0
L1 | CAV3.152.L1 | CAV3 | _ | LCAV | 0.3459 | 2.0833 | 0.5 | 3900 | 0 | 124.5656 | 0 | 0 | 152.9613 | 0 | 0 | 0 | 0.5521 | 34.2179 | -1.6349 | 2.9756 | 5.2323 | 0.4726 | 3.4107 | 0 | 0 | 0 | 0
L1 | CAV3.153.L1 | CAV3 | _ | LCAV | 0.3459 | 2.0833 | 0.5 | 3900 | 0 | 125.0268 | 0 | 0 | 153.4225 | 0 | 0 | 0 | 0.55 | 35.7486 | -1.6839 | 2.9777 | 4.846 | 0.3648 | 3.4253 | 0 | 0 | 0 | 0
L1 | BPM.153.L1 | BPM | _ | MONI | 0 | 0 | 0 | 0 | 0 | 125.3428 | 0 | 0 | 153.7386 | 0 | 0 | 0 | 0.55 | 36.2328 | -1.6992 | 2.9783 | 4.7464 | 0.3314 | 3.4301 | 0 | 0 | 0 | 0
L1 | Q3.153.L1 | Q3 | Q3.1.L1 | QUAD | 0.3 | 0.0498 | 0 | 0 | 0 | 125.5678 | 0 | 0 | 153.9636 | 0 | 0 | 0 | 0.55 | 36.97 | 0.1094 | 2.9799 | 4.5995 | 0.0163 | 3.4429 | 0 | 0 | 0 | 0
L1 | CX.154.L1 | CX | _ | HKIC | 0 | 0 | 0 | 0 | 0 | 125.7178 | 0 | 0 | 154.1136 | 0 | 0 | 0 | 0.55 | 36.97 | 0.1094 | 2.9799 | 4.5995 | 0.0163 | 3.4429 | 0 | 0 | 0 | 0
L1 | AC3END.154.L1 | AC3END | _ | MARK | 0 | 0 | 0 | 0 | 0 | 126.1102 | 0 | 0 | 154.506 | 0 | 0 | 0 | 0.55 | 36.8884 | 0.0986 | 2.9816 | 4.6202 | -0.069 | 3.4565 | 0 | 0 | 0 | 0
L1 | AC3START.154.L1 | AC3START | _ | MARK | 0 | 0 | 0 | 0 | 0 | 126.1102 | 0 | 0 | 154.506 | 0 | 0 | 0 | 0.55 | 36.8884 | 0.0986 | 2.9816 | 4.6202 | -0.069 | 3.4565 | 0 | 0 | 0 | 0
L1 | CAV3.154.L1 | CAV3 | _ | LCAV | 0.3459 | 2.0833 | 0.5 | 3900 | 0 | 126.4103 | 0 | 0 | 154.8061 | 0 | 0 | 0 | 0.5479 | 36.801 | 0.0863 | 2.9836 | 4.7341 | -0.1719 | 3.4726 | 0 | 0 | 0 | 0
L1 | CAV3.155.L1 | CAV3 | _ | LCAV | 0.3459 | 2.0833 | 0.5 | 3900 | 0 | 126.8716 | 0 | 0 | 155.2673 | 0 | 0 | 0 | 0.5458 | 36.727 | 0.0742 | 2.9856 | 4.9389 | -0.2721 | 3.4878 | 0 | 0 | 0 | 0
L1 | CAV3.155.L1 | CAV3 | _ | LCAV | 0.3459 | 2.0833 | 0.5 | 3900 | 0 | 127.3328 | 0 | 0 | 155.7285 | 0 | 0 | 0 | 0.5437 | 36.6642 | 0.0622 | 2.9876 | 5.2361 | -0.3723 | 3.5023 | 0 | 0 | 0 | 0
L1 | CAV3.156.L1 | CAV3 | _ | LCAV | 0.3459 | 2.0833 | 0.5 | 3900 | 0 | 127.794 | 0 | 0 | 156.1897 | 0 | 0 | 0 | 0.5417 | 36.6125 | 0.0501 | 2.9896 | 5.6257 | -0.4725 | 3.5158 | 0 | 0 | 0 | 0
L1 | CAV3.156.L1 | CAV3 | _ | LCAV | 0.3459 | 2.0833 | 0.5 | 3900 | 0 | 128.2552 | 0 | 0 | 156.6509 | 0 | 0 | 0 | 0.5396 | 36.5719 | 0.0381 | 2.9916 | 6.1078 | -0.5727 | 3.5283 | 0 | 0 | 0 | 0
L1 | CAV3.157.L1 | CAV3 | _ | LCAV | 0.3459 | 2.0833 | 0.5 | 3900 | 0 | 128.7164 | 0 | 0 | 157.1121 | 0 | 0 | 0 | 0.5375 | 36.5424 | 0.0261 | 2.9937 | 6.6822 | -0.6728 | 3.5398 | 0 | 0 | 0 | 0
L1 | CAV3.157.L1 | CAV3 | _ | LCAV | 0.3459 | 2.0833 | 0.5 | 3900 | 0 | 129.1776 | 0 | 0 | 157.5733 | 0 | 0 | 0 | 0.5354 | 36.5239 | 0.014 | 2.9957 | 7.349 | -0.773 | 3.5503 | 0 | 0 | 0 | 0
L1 | CAV3.158.L1 | CAV3 | _ | LCAV | 0.3459 | 2.0833 | 0.5 | 3900 | 0 | 129.6388 | 0 | 0 | 158.0345 | 0 | 0 | 0 | 0.5333 | 36.5166 | 0.002 | 2.9977 | 8.1082 | -0.8731 | 3.5598 | 0 | 0 | 0 | 0
L1 | CAV3.158.L1 | CAV3 | _ | LCAV | 0.3459 | 2.0833 | 0.5 | 3900 | 0 | 130.1 | 0 | 0 | 158.4957 | 0 | 0 | 0 | 0.5312 | 36.5204 | -0.01 | 2.9997 | 8.9598 | -0.9732 | 3.5685 | 0 | 0 | 0 | 0
L1 | CAV3.158.L1 | CAV3 | _ | LCAV | 0.3459 | 2.0833 | 0.5 | 3900 | 0 | 130.5612 | 0 | 0 | 158.9569 | 0 | 0 | 0 | 0.5292 | 36.5353 | -0.022 | 3.0017 | 9.9036 | -1.0733 | 3.5763 | 0 | 0 | 0 | 0
L1 | CAV3.159.L1 | CAV3 | _ | LCAV | 0.3459 | 2.0833 | 0.5 | 3900 | 0 | 131.0224 | 0 | 0 | 159.4181 | 0 | 0 | 0 | 0.5271 | 36.5612 | -0.0341 | 3.0037 | 10.9397 | -1.1733 | 3.5833 | 0 | 0 | 0 | 0
L1 | CAV3.159.L1 | CAV3 | _ | LCAV | 0.3459 | 2.0833 | 0.5 | 3900 | 0 | 131.4836 | 0 | 0 | 159.8793 | 0 | 0 | 0 | 0.525 | 36.5982 | -0.0461 | 3.0057 | 12.0681 | -1.2733 | 3.5897 | 0 | 0 | 0 | 0
L1 | CAV3.160.L1 | CAV3 | _ | LCAV | 0.3459 | 2.0833 | 0.5 | 3900 | 0 | 131.9448 | 0 | 0 | 160.3405 | 0 | 0 | 0 | 0.5229 | 36.6463 | -0.0581 | 3.0077 | 13.2887 | -1.3732 | 3.5955 | 0 | 0 | 0 | 0
L1 | CAV3.160.L1 | CAV3 | _ | LCAV | 0.3459 | 2.0833 | 0.5 | 3900 | 0 | 132.406 | 0 | 0 | 160.8017 | 0 | 0 | 0 | 0.5208 | 36.7055 | -0.0701 | 3.0097 | 14.6015 | -1.4731 | 3.6008 | 0 | 0 | 0 | 0
L1 | CAV3.161.L1 | CAV3 | _ | LCAV | 0.3459 | 2.0833 | 0.5 | 3900 | 0 | 132.8672 | 0 | 0 | 161.2629 | 0 | 0 | 0 | 0.5187 | 36.7757 | -0.082 | 3.0117 | 16.0064 | -1.573 | 3.6056 | 0 | 0 | 0 | 0
L1 | CAV3.161.L1 | CAV3 | _ | LCAV | 0.3459 | 2.0833 | 0.5 | 3900 | 0 | 133.3284 | 0 | 0 | 161.7241 | 0 | 0 | 0 | 0.5167 | 36.857 | -0.094 | 3.0137 | 17.5033 | -1.6728 | 3.61 | 0 | 0 | 0 | 0
L1 | CAV3.162.L1 | CAV3 | _ | LCAV | 0.3459 | 2.0833 | 0.5 | 3900 | 0 | 133.7896 | 0 | 0 | 162.1853 | 0 | 0 | 0 | 0.5146 | 36.9493 | -0.106 | 3.0157 | 19.0923 | -1.7725 | 3.614 | 0 | 0 | 0 | 0
L1 | CAV3.162.L1 | CAV3 | _ | LCAV | 0.3459 | 2.0833 | 0.5 | 3900 | 0 | 134.2508 | 0 | 0 | 162.6465 | 0 | 0 | 0 | 0.5125 | 37.0527 | -0.118 | 3.0177 | 20.7733 | -1.8722 | 3.6177 | 0 | 0 | 0 | 0
L1 | CAV3.163.L1 | CAV3 | _ | LCAV | 0.3459 | 2.0833 | 0.5 | 3900 | 0 | 134.712 | 0 | 0 | 163.1077 | 0 | 0 | 0 | 0.5104 | 37.1671 | -0.1299 | 3.0197 | 22.5462 | -1.9718 | 3.6211 | 0 | 0 | 0 | 0
L1 | CAV3.163.L1 | CAV3 | _ | LCAV | 0.3459 | 2.0833 | 0.5 | 3900 | 0 | 135.1732 | 0 | 0 | 163.5689 | 0 | 0 | 0 | 0.5083 | 37.2925 | -0.1419 | 3.0216 | 24.411 | -2.0714 | 3.6242 | 0 | 0 | 0 | 0
L1 | CAV3.164.L1 | CAV3 | _ | LCAV | 0.3459 | 2.0833 | 0.5 | 3900 | 0 | 135.6344 | 0 | 0 | 164.0301 | 0 | 0 | 0 | 0.5062 | 37.4289 | -0.1538 | 3.0236 | 26.3675 | -2.1708 | 3.6271 | 0 | 0 | 0 | 0
L1 | CAV3.164.L1 | CAV3 | _ | LCAV | 0.3459 | 2.0833 | 0.5 | 3900 | 0 | 136.0956 | 0 | 0 | 164.4913 | 0 | 0 | 0 | 0.5042 | 37.5764 | -0.1657 | 3.0256 | 28.4158 | -2.2702 | 3.6298 | 0 | 0 | 0 | 0
L1 | CAV3.164.L1 | CAV3 | _ | LCAV | 0.3459 | 2.0833 | 0.5 | 3900 | 0 | 136.5568 | 0 | 0 | 164.9525 | 0 | 0 | 0 | 0.5021 | 37.7348 | -0.1776 | 3.0275 | 30.5557 | -2.3695 | 3.6322 | 0 | 0 | 0 | 0
L1 | CAV3.165.L1 | CAV3 | _ | LCAV | 0.3459 | 2.0833 | 0.5 | 3900 | 0 | 137.018 | 0 | 0 | 165.4137 | 0 | 0 | 0 | 0.5 | 37.9042 | -0.1895 | 3.0294 | 32.7872 | -2.4688 | 3.6346 | 0 | 0 | 0 | 0
L1 | BPM.165.L1 | BPM | _ | MONI | 0 | 0 | 0 | 0 | 0 | 137.334 | 0 | 0 | 165.7298 | 0 | 0 | 0 | 0.5 | 37.959 | -0.1934 | 3.03 | 33.4982 | -2.4997 | 3.6353 | 0 | 0 | 0 | 0
L1 | Q3.165.L1 | Q3 | Q3.2.L1 | QUAD | 0.3 | -0.0703 | 0 | 0 | 0 | 137.559 | 0 | 0 | 165.9548 | 0 | 0 | 0 | 0.5 | 38.9165 | -2.9208 | 3.0316 | 34.6726 | -0.1262 | 3.637 | 0 | 0 | 0 | 0
L1 | CY.166.L1 | CY | _ | VKIC | 0 | 0 | 0 | 0 | 0 | 137.709 | 0 | 0 | 166.1048 | 0 | 0 | 0 | 0.5 | 38.9165 | -2.9208 | 3.0316 | 34.6726 | -0.1262 | 3.637 | 0 | 0 | 0 | 0
L1 | AC3END.166.L1 | AC3END | _ | MARK | 0 | 0 | 0 | 0 | 0 | 138.1014 | 0 | 0 | 166.4972 | 0 | 0 | 0 | 0.5 | 41.2465 | -3.0169 | 3.0332 | 34.7762 | -0.1377 | 3.6388 | 0 | 0 | 0 | 0
L1 | CTB.167.L1 | CTB | _ | CRYO | 2.738 | 0 | 0 | 0 | 0 | 139.4704 | 0 | 0 | 167.8662 | 0 | 0 | 0 | 0.5 | 59.6031 | -3.6875 | 3.042 | 35.7496 | -0.2179 | 3.6512 | 0 | 0 | 0 | 0
L1 | END.169.L1 | END | _ | MARK | 0 | 0 | 0 | 0 | 0 | 140.8394 | 0 | 0 | 169.2352 | 0 | 0 | 0 | 0.5 | 59.6031 | -3.6875 | 3.042 | 35.7496 | -0.2179 | 3.6512 | 0 | 0 | 0 | 0
B1 | START.169.B1 | START | _ | MARK | 0 | 0 | 0 | 0 | 0 | 140.8394 | 0 | 0 | 169.2352 | 0 | 0 | 0 | 0.5 | 59.6031 | -3.6875 | 3.042 | 35.7496 | -0.2179 | 3.6512 | 0 | 0 | 0 | 0
B1 | USTART.169.B1 | USTART | _ | MARK | 0 | 0 | 0 | 0 | 0 | 140.8394 | 0 | 0 | 169.2352 | 0 | 0 | 0 | 0.5 | 59.6031 | -3.6875 | 3.042 | 35.7496 | -0.2179 | 3.6512 | 0 | 0 | 0 | 0
B1 | TOR.169.B1 | TOR | TOR.1.B1 | INSTR | 0 | 0 | 0 | 0 | 0 | 140.9394 | 0 | 0 | 169.3352 | 0 | 0 | 0 | 0.5 | 60.343 | -3.712 | 3.0422 | 35.7935 | -0.2208 | 3.6516 | 0 | 0 | 0 | 0
B1 | BPM.169.B1 | BPM | BPM.1.B1 | MONI | 0 | 0 | 0 | 0 | 0 | 141.1394 | 0 | 0 | 169.5352 | 0 | 0 | 0 | 0.5 | 61.8376 | -3.761 | 3.0427 | 35.883 | -0.2267 | 3.6525 | 0 | 0 | 0 | 0
B1 | LFS.170.B1 | LFS | LFS.1.B1 | LCAV | 1 | 0 | 0 | 1300000000 | 0 | 141.7394 | 0 | 0 | 170.1352 | 0 | 0 | 0 | 0.5 | 70.4081 | -4.0304 | 3.0454 | 36.4171 | -0.2589 | 3.6573 | 0 | 0 | 0 | 0
B1 | QC.170.B1 | QC | QC.1.B1 | QUAD | 0.3 | 0.0208 | 0 | 0 | 0 | 142.3894 | 0 | 0 | 170.7852 | 0 | 0 | 0 | 0.5 | 72.3996 | -2.5942 | 3.0461 | 36.8036 | -1.032 | 3.6586 | 0 | 0 | 0 | 0
B1 | CYC.171.B1 | CYC | CYC.1.B1 | VKIC | 0.1 | 0 | 0 | 0 | 0 | 142.6394 | 0 | 0 | 171.0352 | 0 | 0 | 0 | 0.5 | 73.1802 | -2.6102 | 3.0464 | 37.1144 | -1.0404 | 3.6593 | 0 | 0 | 0 | 0
B1 | DC.171.B1 | DC | DC.1.B1 | INSTR | 0 | 0 | 0 | 0 | 0 | 142.7894 | 0 | 0 | 171.1852 | 0 | 0 | 0 | 0.5 | 73.7034 | -2.6209 | 3.0466 | 37.3231 | -1.046 | 3.6597 | 0 | 0 | 0 | 0
B1 | QC.171.B1 | QC | QC.2.B1 | QUAD | 0.3 | 0.1724 | 0 | 0 | 0 | 143.4894 | 0 | 0 | 171.8852 | 0 | 0 | 0 | 0.5 | 74.2861 | 10.3203 | 3.0484 | 41.1897 | -8.0747 | 3.6632 | 0 | 0 | 0 | 0
B1 | CXC.172.B1 | CXC | CXC.1.B1 | HKIC | 0.1 | 0 | 0 | 0 | 0 | 143.7394 | 0 | 0 | 172.1352 | 0 | 0 | 0 | 0.5 | 71.2226 | 10.1032 | 3.0487 | 43.6483 | -8.3157 | 3.6638 | 0 | 0 | 0 | 0
B1 | BPM.172.B1 | BPM | BPM.2.B1 | MONI | 0 | 0 | 0 | 0 | 0 | 143.8894 | 0 | 0 | 172.2852 | 0 | 0 | 0 | 0.5 | 69.2164 | 9.9585 | 3.049 | 45.3275 | -8.4764 | 3.6642 | 0 | 0 | 0 | 0
B1 | FTK.172.B1 | FTK | FTK.1.B1 | VKIC | 0.6 | 0 | 0 | 0 | 0 | 144.2894 | 0 | 0 | 172.6852 | 0 | 0 | 0 | 0.5 | 55.9836 | 8.9455 | 3.0507 | 57.982 | -9.6015 | 3.6663 | 0 | 0 | 0 | 0
B1 | LFS.173.B1 | LFS | LFS.2.B1 | LCAV | 1 | 0 | 0 | 1300000000 | 0 | 145.0894 | 0 | 0 | 173.4852 | 0 | 0 | 0 | 0.5 | 39.5399 | 7.4982 | 3.0541 | 78.7922 | -11.2087 | 3.6687 | 0 | 0 | 0 | 0
B1 | QC.174.B1 | QC | QC.3.B1 | QUAD | 0.3 | -0.2311 | 0 | 0 | 0 | 145.7394 | 0 | 0 | 174.1352 | 0 | 0 | 0 | 0.5 | 37.7684 | -1.4573 | 3.0554 | 80.0152 | 7.2268 | 3.6693 | 0 | 0 | 0 | 0
B1 | CYC.174.B1 | CYC | CYC.2.B1 | VKIC | 0.1 | 0 | 0 | 0 | 0 | 145.9894 | 0 | 0 | 174.3852 | 0 | 0 | 0 | 0.5 | 38.2074 | -1.4697 | 3.056 | 77.8621 | 7.127 | 3.6696 | 0 | 0 | 0 | 0
B1 | FTK.174.B1 | FTK | FTK.2.B1 | HKIC | 0.6 | 0 | 0 | 0 | 0 | 146.3894 | 0 | 0 | 174.7852 | 0 | 0 | 0 | 0.5 | 40.153 | -1.5235 | 3.0586 | 68.8781 | 6.6946 | 3.671 | 0 | 0 | 0 | 0
B1 | QC.175.B1 | QC | QC.4.B1 | QUAD | 0.3 | 0.0592 | 0 | 0 | 0 | 146.8394 | 0 | 0 | 175.2352 | 0 | 0 | 0 | 0.5 | 40.355 | 0.8543 | 3.0598 | 66.1041 | 2.6066 | 3.6717 | 0 | 0 | 0 | 0
B1 | CXC.175.B1 | CXC | CXC.2.B1 | HKIC | 0.1 | 0 | 0 | 0 | 0 | 147.0894 | 0 | 0 | 175.4852 | 0 | 0 | 0 | 0.5 | 40.0997 | 0.8479 | 3.0604 | 65.3248 | 2.589 | 3.6721 | 0 | 0 | 0 | 0
B1 | OTR.175.B1 | OTR | OTR.1.B1 | INSTR | 0 | 0 | 0 | 0 | 0 | 147.2894 | 0 | 0 | 175.6852 | 0 | 0 | 0 | 0.5 | 39.8463 | 0.8414 | 3.061 | 64.5507 | 2.5713 | 3.6724 | 0 | 0 | 0 | 0
B1 | BPM.175.B1 | BPM | BPM.3.B1 | MONI | 0 | 0 | 0 | 0 | 0 | 147.5394 | 0 | 0 | 175.9352 | 0 | 0 | 0 | 0.5 | 39.4282 | 0.8307 | 3.062 | 63.2725 | 2.5418 | 3.6731 | 0 | 0 | 0 | 0
B1 | BAM.176.B1 | BAM | BAM.1.B1 | INSTR | 0 | 0 | 0 | 0 | 0 | 147.6394 | 0 | 0 | 176.0352 | 0 | 0 | 0 | 0.5 | 39.2625 | 0.8264 | 3.0624 | 62.7653 | 2.53 | 3.6733 | 0 | 0 | 0 | 0
B1 | UEND.176.B1 | UEND | _ | MARK | 0 | 0 | 0 | 0 | 0 | 147.8394 | 0 | 0 | 176.2352 | 0 | 0 | 0 | 0.5 | 38.9337 | 0.8179 | 3.0632 | 61.758 | 2.5064 | 3.6738 | 0 | 0 | 0 | 0
B1 | MSTART.176.B1 | MSTART | _ | MARK | 0 | 0 | 0 | 0 | 0 | 147.8394 | 0 | 0 | 176.2352 | 0 | 0 | 0 | 0.5 | 38.9337 | 0.8179 | 3.0632 | 61.758 | 2.5064 | 3.6738 | 0 | 0 | 0 | 0
B1 | BA.176.B1 | BA | BA.1.B1 | SBEN | 0.3003 | 0.0742 | 0 | 0.074176 | 1.5708 | 148.0895 | 0 | -0.0056 | 176.4852 | -0.037088 | 0 | 0 | 0.5 | 38.2858 | 1.5035 | 3.0649 | 59.4394 | 2.4592 | 3.6749 | 0 | 0 | 0.0001 | 0.0007
B1 | BA.185.B1 | BA | BA.1.B1 | SBEN | 0.3003 | -0.0742 | -0.074176 | 0 | 1.5708 | 157.3144 | 0 | -0.6781 | 185.6852 | -0.037088 | 0 | 0 | 0.5 | 17.5954 | 1.0426 | 3.1224 | 24.2949 | 1.3655 | 3.714 | 0 | 0 | 0.0069 | 0
B1 | BPM.187.B1 | BPM | _ | MONI | 0 | 0 | 0 | 0 | 0 | 159.1145 | 0 | -0.6836 | 187.4852 | 0 | 0 | 0 | 0.5 | 14.4779 | 0.8469 | 3.1389 | 20.1096 | 1.171 | 3.7259 | 0 | 0 | 0.0069 | 0
B1 | BA.189.B1 | BA | BA.1.B1 | SBEN | 0.3003 | -0.0742 | 0 | -0.074176 | 1.5708 | 160.9146 | 0 | -0.6781 | 189.2852 | 0.037088 | 0 | 0 | 0.5 | 11.6258 | 0.829 | 3.1629 | 15.9018 | 0.941 | 3.7432 | 0 | 0 | 0.0067 | -0.0007
B1 | BA.198.B1 | BA | BA.1.B1 | SBEN | 0.3003 | 0.0742 | 0.074176 | 0 | 1.5708 | 170.1394 | 0 | -0.0056 | 198.4852 | 0.037088 | 0 | 0 | 0.5 | 8.5876 | -0.3515 | 3.3481 | 8.6784 | -0.1527 | 3.8875 | 0 | 0 | 0 | 0
B1 | MEND.198.B1 | MEND | _ | MARK | 0 | 0 | 0 | 0 | 0 | 170.3896 | 0 | 0 | 198.7352 | 0 | 0 | 0 | 0.5 | 8.6592 | -0.3646 | 3.35 | 8.7101 | -0.1644 | 3.8893 | 0 | 0 | 0 | 0
B1 | DSTART.198.B1 | DSTART | _ | MARK | 0 | 0 | 0 | 0 | 0 | 170.3896 | 0 | 0 | 198.7352 | 0 | 0 | 0 | 0.5 | 8.6592 | -0.3646 | 3.35 | 8.7101 | -0.1644 | 3.8893 | 0 | 0 | 0 | 0
B1 | BAM.199.B1 | BAM | BAM.2.B1 | INSTR | 0 | 0 | 0 | 0 | 0 | 170.6896 | 0 | 0 | 199.0352 | 0 | 0 | 0 | 0.5 | 8.8897 | -0.4038 | 3.3554 | 8.8194 | -0.1998 | 3.8948 | 0 | 0 | 0 | 0
B1 | TOR.199.B1 | TOR | TOR.2.B1 | INSTR | 0 | 0 | 0 | 0 | 0 | 170.8396 | 0 | 0 | 199.1852 | 0 | 0 | 0 | 0.5 | 9.0138 | -0.4235 | 3.3581 | 8.882 | -0.2175 | 3.8975 | 0 | 0 | 0 | 0
B1 | CYC.199.B1 | CYC | CYC.3.B1 | VKIC | 0.1 | 0 | 0 | 0 | 0 | 171.0396 | 0 | 0 | 199.3852 | 0 | 0 | 0 | 0.5 | 9.2337 | -0.4562 | 3.3624 | 8.9981 | -0.247 | 3.9019 | 0 | 0 | 0 | 0
B1 | BPM.200.B1 | BPM | BPM.4.B1 | MONI | 0 | 0 | 0 | 0 | 0 | 172.1896 | 0 | 0 | 200.5352 | 0 | 0 | 0 | 0.5 | 10.3956 | -0.6001 | 3.3803 | 9.6841 | -0.3767 | 3.9207 | 0 | 0 | 0 | 0
B1 | QC.200.B1 | QC | QC.5.B1 | QUAD | 0.3 | -0.2941 | 0 | 0 | 0 | 172.4396 | 0 | 0 | 200.7852 | 0 | 0 | 0 | 0.5 | 11.8746 | -4.0446 | 3.3862 | 9.1544 | 2.3496 | 3.9274 | 0 | 0 | 0 | 0
B1 | CXC.201.B1 | CXC | CXC.3.B1 | HKIC | 0.1 | 0 | 0 | 0 | 0 | 172.7396 | 0 | 0 | 201.0852 | 0 | 0 | 0 | 0.5 | 13.5509 | -4.3369 | 3.3887 | 8.2431 | 2.2071 | 3.931 | 0 | 0 | 0 | 0
B1 | OTR.202.B1 | OTR | OTR.2.B1 | INSTR | 0 | 0 | 0 | 0 | 0 | 173.8396 | 0 | 0 | 202.1852 | 0 | 0 | 0 | 0.5 | 24.2701 | -5.8718 | 3.3979 | 4.3934 | 1.4592 | 3.9589 | 0 | 0 | 0 | 0
B1 | BPM.202.B1 | BPM | BPM.5.B1 | MONI | 0 | 0 | 0 | 0 | 0 | 174.0896 | 0 | 0 | 202.4352 | 0 | 0 | 0 | 0.5 | 27.2973 | -6.2373 | 3.3995 | 3.7083 | 1.2812 | 3.9688 | 0 | 0 | 0 | 0
B1 | QC.202.B1 | QC | QC.6.B1 | QUAD | 0.3 | 0.2232 | 0 | 0 | 0 | 174.3396 | 0 | 0 | 202.6852 | 0 | 0 | 0 | 0.5 | 30.4797 | 0.126 | 3.4017 | 3.0027 | 0.3453 | 3.9882 | 0 | 0 | 0 | 0
B1 | TDS.203.B1 | TDS | _ | LCAV | 0.6 | 0 | 0 | 2800 | 0 | 174.9896 | 0 | 0 | 203.3352 | 0 | 0 | 0 | 0.5 | 30.2995 | 0.0993 | 3.4058 | 2.6887 | 0.0471 | 4.0337 | 0 | 0 | 0 | 0
B1 | MTDS.203.B1 | MTDS | _ | MARK | 0 | 0 | 0 | 0 | 0 | 175.2896 | 0 | 0 | 203.6352 | 0 | 0 | 0 | 0.5 | 30.2995 | 0.0993 | 3.4058 | 2.6887 | 0.0471 | 4.0337 | 0 | 0 | 0 | 0
B1 | TDS.203.B1 | TDS | _ | LCAV | 0.6 | 0 | 0 | 2800 | 0 | 175.5896 | 0 | 0 | 203.9352 | 0 | 0 | 0 | 0.5 | 30.1923 | 0.0793 | 3.409 | 2.7664 | -0.1765 | 4.069 | 0 | 0 | 0 | 0
B1 | QC.204.B1 | QC | QC.7.B1 | QUAD | 0.3 | 0.3231 | 0 | 0 | 0 | 176.2396 | 0 | 0 | 204.5852 | 0 | 0 | 0 | 0.5 | 27.2939 | 9.1764 | 3.4117 | 3.3325 | -1.4025 | 4.0961 | 0 | 0 | 0 | 0
B1 | BPM.204.B1 | BPM | BPM.6.B1 | MONI | 0 | 0 | 0 | 0 | 0 | 176.4896 | 0 | 0 | 204.8352 | 0 | 0 | 0 | 0.5 | 25.4898 | 8.8642 | 3.4123 | 3.6219 | -1.4916 | 4.1007 | 0 | 0 | 0 | 0
B1 | CXC.205.B1 | CXC | CXC.4.B1 | HKIC | 0.1 | 0 | 0 | 0 | 0 | 176.7396 | 0 | 0 | 205.0852 | 0 | 0 | 0 | 0.5 | 20.4523 | 7.9277 | 3.4144 | 4.597 | -1.7587 | 4.1124 | 0 | 0 | 0 | 0
B1 | QC.205.B1 | QC | QC.8.B1 | QUAD | 0.3 | -0.3446 | 0 | 0 | 0 | 177.4396 | 0 | 0 | 205.7852 | 0 | 0 | 0 | 0.5 | 10.9306 | 1.8189 | 3.4232 | 7.2317 | 0.1013 | 4.1337 | 0 | 0 | 0 | 0
B1 | CYC.206.B1 | CYC | CYC.4.B1 | VKIC | 0.1 | 0 | 0 | 0 | 0 | 177.7396 | 0 | 0 | 206.0852 | 0 | 0 | 0 | 0.5 | 10.2188 | 1.74 | 3.4263 | 7.1968 | 0.0734 | 4.1381 | 0 | 0 | 0 | 0
B1 | BPM.206.B1 | BPM | BPM.7.B1 | MONI | 0 | 0 | 0 | 0 | 0 | 178.3896 | 0 | 0 | 206.7352 | 0 | 0 | 0 | 0.5 | 8.2727 | 1.5036 | 3.4366 | 7.1591 | -0.0105 | 4.1514 | 0 | 0 | 0 | 0
B1 | QC.206.B1 | QC | QC.9.B1 | QUAD | 0.3 | -0.1465 | 0 | 0 | 0 | 178.6396 | 0 | 0 | 206.9852 | 0 | 0 | 0 | 0.5 | 7.4632 | 0.2698 | 3.4448 | 6.8789 | 0.956 | 4.1604 | 0 | 0 | 0 | 0
B1 | CXC.207.B1 | CXC | CXC.5.B1 | HKIC | 0.1 | 0 | 0 | 0 | 0 | 178.9396 | 0 | 0 | 207.2852 | 0 | 0 | 0 | 0.5 | 7.361 | 0.2411 | 3.4491 | 6.5076 | 0.9003 | 4.1651 | 0 | 0 | 0 | 0
B1 | OTR.207.B1 | OTR | OTR.3.B1 | INSTR | 0 | 0 | 0 | 0 | 0 | 179.5896 | 0 | 0 | 207.9352 | 0 | 0 | 0 | 0.5 | 7.1235 | 0.1548 | 3.4623 | 5.5274 | 0.7334 | 4.1811 | 0 | 0 | 0 | 0
B1 | BPM.208.B1 | BPM | BPM.8.B1 | MONI | 0 | 0 | 0 | 0 | 0 | 180.2896 | 0 | 0 | 208.6352 | 0 | 0 | 0 | 0.5 | 6.9772 | 0.0542 | 3.4782 | 4.637 | 0.5386 | 4.2032 | 0 | 0 | 0 | 0
B1 | QC.208.B1 | QC | QC.10.B1 | QUAD | 0.3 | 0.1306 | 0 | 0 | 0 | 180.5396 | 0 | 0 | 208.8852 | 0 | 0 | 0 | 0.5 | 6.6879 | 0.8811 | 3.4874 | 4.4227 | -0.1417 | 4.2174 | 0 | 0 | 0 | 0
B1 | CYC.209.B1 | CYC | CYC.5.B1 | VKIC | 0.1 | 0 | 0 | 0 | 0 | 180.8396 | 0 | 0 | 209.1852 | 0 | 0 | 0 | 0.5 | 6.3461 | 0.828 | 3.4923 | 4.4886 | -0.1878 | 4.2245 | 0 | 0 | 0 | 0
B1 | BPM.210.B1 | BPM | BPM.9.B1 | MONI | 0 | 0 | 0 | 0 | 0 | 182.1896 | 0 | 0 | 210.5352 | 0 | 0 | 0 | 0.5 | 4.6422 | 0.4827 | 3.5308 | 5.3668 | -0.4877 | 4.2672 | 0 | 0 | 0 | 0
B1 | QC.210.B1 | QC | QC.11.B1 | QUAD | 0.3 | -0.4042 | 0 | 0 | 0 | 182.4396 | 0 | 0 | 210.7852 | 0 | 0 | 0 | 0.5 | 4.851 | -1.5055 | 3.5446 | 5.1324 | 1.5795 | 4.279 | 0 | 0 | 0 | 0
B1 | VK.211.B1 | VK | VK.1.B1 | VKIC | 0.65 | 0 | 0 | 0 | 0 | 182.9146 | 0 | 0 | 211.2602 | 0 | 0 | 0 | 0.5 | 7.0927 | -1.9432 | 3.5623 | 3.3667 | 1.1369 | 4.304 | 0 | 0 | 0 | 0
B1 | OTR.211.B1 | OTR | OTR.4.B1 | INSTR | 0 | 0 | 0 | 0 | 0 | 183.3896 | 0 | 0 | 211.7352 | 0 | 0 | 0 | 0.5 | 7.6908 | -2.0442 | 3.5655 | 3.0409 | 1.0348 | 4.3114 | 0 | 0 | 0 | 0
B1 | CXC.212.B1 | CXC | CXC.6.B1 | HKIC | 0.1 | 0 | 0 | 0 | 0 | 183.6896 | 0 | 0 | 212.0352 | 0 | 0 | 0 | 0.5 | 9.2043 | -2.2799 | 3.5722 | 2.4 | 0.7964 | 4.3321 | 0 | 0 | 0 | 0
B1 | BPM.212.B1 | BPM | BPM.10.B1 | MONI | 0 | 0 | 0 | 0 | 0 | 184.0896 | 0 | 0 | 212.4352 | 0 | 0 | 0 | 0.5 | 10.8827 | -2.5156 | 3.5777 | 1.9259 | 0.5581 | 4.3581 | 0 | 0 | 0 | 0
B1 | QC.212.B1 | QC | QC.12.B1 | QUAD | 0.3 | 0.4505 | 0 | 0 | 0 | 184.3396 | 0 | 0 | 212.6852 | 0 | 0 | 0 | 0.5 | 11.3927 | 2.5823 | 3.5832 | 1.8214 | -0.491 | 4.3936 | 0 | 0 | 0 | 0
B1 | CYC.212.B1 | CYC | CYC.6.B1 | VKIC | 0.1 | 0 | 0 | 0 | 0 | 184.6396 | 0 | 0 | 212.9852 | 0 | 0 | 0 | 0.5 | 10.3867 | 2.4477 | 3.5862 | 2.0451 | -0.6273 | 4.4101 | 0 | 0 | 0 | 0
B1 | OTR.213.B1 | OTR | OTR.5.B1 | INSTR | 0 | 0 | 0 | 0 | 0 | 185.2896 | 0 | 0 | 213.6352 | 0 | 0 | 0 | 0.5 | 7.6919 | 2.0438 | 3.5969 | 3.0431 | -1.0361 | 4.4487 | 0 | 0 | 0 | 0
B1 | BPM.214.B1 | BPM | BPM.11.B1 | MONI | 0 | 0 | 0 | 0 | 0 | 185.9896 | 0 | 0 | 214.3352 | 0 | 0 | 0 | 0.5 | 5.1603 | 1.5727 | 3.6146 | 4.8276 | -1.5131 | 4.478 | 0 | 0 | 0 | 0
B1 | QC.214.B1 | QC | QC.13.B1 | QUAD | 0.3 | -0.6167 | 0 | 0 | 0 | 186.2396 | 0 | 0 | 214.5852 | 0 | 0 | 0 | 0.5 | 4.8525 | -1.5055 | 3.6279 | 5.1375 | 1.5797 | 4.4902 | 0 | 0 | 0 | 0
B1 | VK.215.B1 | VK | VK.2.B1 | VKIC | 0.65 | 0 | 0 | 0 | 0 | 186.7146 | 0 | 0 | 215.0602 | 0 | 0 | 0 | 0.5 | 7.0941 | -1.943 | 3.6456 | 3.3713 | 1.1375 | 4.5151 | 0 | 0 | 0 | 0
B1 | OTR.215.B1 | OTR | OTR.6.B1 | INSTR | 0 | 0 | 0 | 0 | 0 | 187.1896 | 0 | 0 | 215.5352 | 0 | 0 | 0 | 0.5 | 7.6921 | -2.044 | 3.6488 | 3.0454 | 1.0354 | 4.5226 | 0 | 0 | 0 | 0
B1 | CXC.215.B1 | CXC | CXC.7.B1 | HKIC | 0.1 | 0 | 0 | 0 | 0 | 187.4896 | 0 | 0 | 215.8352 | 0 | 0 | 0 | 0.5 | 9.2054 | -2.2796 | 3.6554 | 2.4039 | 0.7973 | 4.5432 | 0 | 0 | 0 | 0
B1 | BPM.216.B1 | BPM | BPM.12.B1 | MONI | 0 | 0 | 0 | 0 | 0 | 187.8896 | 0 | 0 | 216.2352 | 0 | 0 | 0 | 0.5 | 10.8835 | -2.5152 | 3.661 | 1.9292 | 0.5591 | 4.5692 | 0 | 0 | 0 | 0
B1 | QC.216.B1 | QC | QC.12.B1 | QUAD | 0.3 | 0.4505 | 0 | 0 | 0 | 188.1396 | 0 | 0 | 216.4852 | 0 | 0 | 0 | 0.5 | 11.3932 | 2.583 | 3.6665 | 1.8241 | -0.4909 | 4.6046 | 0 | 0 | 0 | 0
B1 | CYC.216.B1 | CYC | CYC.7.B1 | VKIC | 0.1 | 0 | 0 | 0 | 0 | 188.4396 | 0 | 0 | 216.7852 | 0 | 0 | 0 | 0.5 | 10.3869 | 2.4483 | 3.6695 | 2.0477 | -0.627 | 4.6211 | 0 | 0 | 0 | 0
B1 | OTR.217.B1 | OTR | OTR.7.B1 | INSTR | 0 | 0 | 0 | 0 | 0 | 189.0896 | 0 | 0 | 217.4352 | 0 | 0 | 0 | 0.5 | 7.6914 | 2.0443 | 3.6801 | 3.045 | -1.0352 | 4.6597 | 0 | 0 | 0 | 0
B1 | BPM.218.B1 | BPM | BPM.13.B1 | MONI | 0 | 0 | 0 | 0 | 0 | 189.7896 | 0 | 0 | 218.1352 | 0 | 0 | 0 | 0.5 | 5.1593 | 1.5729 | 3.6979 | 4.8277 | -1.5114 | 4.6889 | 0 | 0 | 0 | 0
B1 | QC.218.B1 | QC | QC.13.B1 | QUAD | 0.3 | -0.6167 | 0 | 0 | 0 | 190.0396 | 0 | 0 | 218.3852 | 0 | 0 | 0 | 0.5 | 4.8512 | -1.5045 | 3.7112 | 5.1363 | 1.5811 | 4.7012 | 0 | 0 | 0 | 0
B1 | CXC.218.B1 | CXC | CXC.8.B1 | HKIC | 0.1 | 0 | 0 | 0 | 0 | 190.3396 | 0 | 0 | 218.6852 | 0 | 0 | 0 | 0.5 | 5.4799 | -1.6391 | 3.7174 | 4.5311 | 1.4448 | 4.7078 | 0 | 0 | 0 | 0
B1 | OTR.219.B1 | OTR | OTR.8.B1 | INSTR | 0 | 0 | 0 | 0 | 0 | 190.9896 | 0 | 0 | 219.3352 | 0 | 0 | 0 | 0.5 | 7.689 | -2.0427 | 3.7321 | 3.0427 | 1.036 | 4.7336 | 0 | 0 | 0 | 0
B1 | BPM.220.B1 | BPM | BPM.14.B1 | MONI | 0 | 0 | 0 | 0 | 0 | 191.6896 | 0 | 0 | 220.0352 | 0 | 0 | 0 | 0.5 | 10.8784 | -2.5136 | 3.7443 | 1.9262 | 0.559 | 4.7803 | 0 | 0 | 0 | 0
B1 | QC.220.B1 | QC | QC.14.B1 | QUAD | 0.3 | -0.0288 | 0 | 0 | 0 | 191.9396 | 0 | 0 | 220.2852 | 0 | 0 | 0 | 0.5 | 13.1048 | -3.1586 | 3.7497 | 1.5739 | 0.3313 | 4.8171 | 0 | 0 | 0 | 0
B1 | CYC.220.B1 | CYC | CYC.8.B1 | VKIC | 0.1 | 0 | 0 | 0 | 0 | 192.2396 | 0 | 0 | 220.5852 | 0 | 0 | 0 | 0.5 | 14.4018 | -3.3262 | 3.752 | 1.4695 | 0.1903 | 4.8381 | 0 | 0 | 0 | 0
B1 | BPM.221.B1 | BPM | BPM.15.B1 | MONI | 0 | 0 | 0 | 0 | 0 | 193.1896 | 0 | 0 | 221.5352 | 0 | 0 | 0 | 0.5 | 21.0674 | -4.08 | 3.7602 | 1.6981 | -0.4443 | 4.9346 | 0 | 0 | 0 | 0
B1 | QC.221.B1 | QC | QC.15.B1 | QUAD | 0.3 | -0.227 | 0 | 0 | 0 | 193.4396 | 0 | 0 | 221.7852 | 0 | 0 | 0 | 0.5 | 26.1071 | -10.2047 | 3.763 | 2.0317 | -0.2594 | 4.9685 | 0 | 0 | 0 | 0
B1 | CXC.222.B1 | CXC | CXC.9.B1 | HKIC | 0.1 | 0 | 0 | 0 | 0 | 193.7396 | 0 | 0 | 222.0852 | 0 | 0 | 0 | 0.5 | 30.35 | -11.0101 | 3.7641 | 2.1565 | -0.3644 | 4.9837 | 0 | 0 | 0 | 0
B1 | BPM.223.B1 | BPM | BPM.16.B1 | MONI | 0 | 0 | 0 | 0 | 0 | 194.6896 | 0 | 0 | 223.0352 | 0 | 0 | 0 | 0.5 | 53.4302 | -14.6345 | 3.7676 | 3.2379 | -0.8372 | 5.0391 | 0 | 0 | 0 | 0
B1 | QC.223.B1 | QC | QC.16.B1 | QUAD | 0.3 | 0.3803 | 0 | 0 | 0 | 194.9396 | 0 | 0 | 223.2852 | 0 | 0 | 0 | 0.5 | 58.9051 | 6.9984 | 3.7687 | 4.4392 | -2.6682 | 5.0564 | 0 | 0 | 0 | 0
B1 | CYC.223.B1 | CYC | CYC.9.B1 | VKIC | 0.1 | 0 | 0 | 0 | 0 | 195.2396 | 0 | 0 | 223.5852 | 0 | 0 | 0 | 0.5 | 56.1396 | 6.8287 | 3.7693 | 5.5796 | -3.034 | 5.0628 | 0 | 0 | 0 | 0
B1 | DEND.224.B1 | DEND | _ | MARK | 0 | 0 | 0 | 0 | 0 | 195.8896 | 0 | 0 | 224.2352 | 0 | 0 | 0 | 0.5 | 48.2506 | 6.3197 | 3.7711 | 9.8789 | -4.1315 | 5.0756 | 0 | 0 | 0 | 0
B1 | MSPEC.224.B1 | MSPEC | _ | MARK | 0 | 0 | 0 | 0 | 0 | 195.8896 | 0 | 0 | 224.2352 | 0 | 0 | 0 | 0.5 | 48.2506 | 6.3197 | 3.7711 | 9.8789 | -4.1315 | 5.0756 | 0 | 0 | 0 | 0
B1 | DC.225.B1 | DC | DC.2.B1 | INSTR | 0 | 0 | 0 | 0 | 0 | 196.6896 | 0 | 0 | 225.0352 | 0 | 0 | 0 | 0.5 | 38.6822 | 5.6409 | 3.7741 | 17.6599 | -5.5947 | 5.0853 | 0 | 0 | 0 | 0
B1 | BPM.226.B1 | BPM | BPM.17.B1 | MONI | 0 | 0 | 0 | 0 | 0 | 198.2896 | 0 | 0 | 226.6352 | 0 | 0 | 0 | 0.5 | 22.8033 | 4.2834 | 3.7827 | 40.2453 | -8.5212 | 5.0948 | 0 | 0 | 0 | 0
B1 | QC.226.B1 | QC | QC.17.B1 | QUAD | 0.3 | -0.2294 | 0 | 0 | 0 | 198.5396 | 0 | 0 | 226.8852 | 0 | 0 | 0 | 0.5 | 20.9427 | -0.7468 | 3.7856 | 44.2925 | 1.1336 | 5.0963 | 0 | 0 | 0 | 0
B1 | TOR.227.B1 | TOR | TOR.3.B1 | INSTR | 0 | 0 | 0 | 0 | 0 | 198.7896 | 0 | 0 | 227.1352 | 0 | 0 | 0 | 0.5 | 21.0928 | -0.7543 | 3.7864 | 44.0663 | 1.1284 | 5.0967 | 0 | 0 | 0 | 0
B1 | END.227.B1 | END | _ | MARK | 0 | 0 | 0 | 0 | 0 | 198.8896 | 0 | 0 | 227.2352 | 0 | 0 | 0 | 0.5 | 21.2444 | -0.7617 | 3.7871 | 43.8412 | 1.1233 | 5.097 | 0 | 0 | 0 | 0
L2 | START.227.L2 | START | _ | MARK | 0 | 0 | 0 | 0 | 0 | 198.8896 | 0 | 0 | 227.2352 | 0 | 0 | 0 | 0.5 | 21.2444 | -0.7617 | 3.7871 | 43.8412 | 1.1233 | 5.097 | 0 | 0 | 0 | 0
L2 | CFB.228.L2 | CFB | _ | CRYO | 2.478 | 0 | 0 | 0 | 0 | 200.1286 | 0 | 0 | 228.4742 | 0 | 0 | 0 | 0.5 | 25.4763 | -0.946 | 3.8041 | 38.5911 | 0.9954 | 5.1066 | 0 | 0 | 0 | 0
L2 | ACCSTART.229.L2 | ACCSTART | _ | MARK | 0 | 0 | 0 | 0 | 0 | 201.3676 | 0 | 0 | 229.7132 | 0 | 0 | 0 | 0.5 | 25.4763 | -0.946 | 3.8041 | 38.5911 | 0.9954 | 5.1066 | 0 | 0 | 0 | 0
L2 | CAV.230.L2 | CAV | _ | LCAV | 1.0377 | 15.625 | 0 | 1300 | 0 | 202.108 | 0 | 0 | 230.4536 | 0 | 0 | 0 | 0.5156 | 27.9672 | -1.0302 | 3.8116 | 36.1526 | 0.9428 | 5.112 | 0 | 0 | 0 | 0
L2 | CAV.231.L2 | CAV | _ | LCAV | 1.0377 | 15.625 | 0 | 1300 | 0 | 203.4916 | 0 | 0 | 231.8372 | 0 | 0 | 0 | 0.5312 | 30.9487 | -1.1222 | 3.8191 | 33.6321 | 0.8814 | 5.1183 | 0 | 0 | 0 | 0
L2 | CAV.233.L2 | CAV | _ | LCAV | 1.0377 | 15.625 | 0 | 1300 | 0 | 204.8752 | 0 | 0 | 233.2208 | 0 | 0 | 0 | 0.5469 | 34.1831 | -1.2128 | 3.8259 | 31.2842 | 0.8178 | 5.1251 | 0 | 0 | 0 | 0
L2 | CAV.234.L2 | CAV | _ | LCAV | 1.0377 | 15.625 | 0 | 1300 | 0 | 206.2588 | 0 | 0 | 234.6044 | 0 | 0 | 0 | 0.5625 | 37.6665 | -1.302 | 3.832 | 29.1145 | 0.7523 | 5.1324 | 0 | 0 | 0 | 0
L2 | CAV.235.L2 | CAV | _ | LCAV | 1.0377 | 15.625 | 0 | 1300 | 0 | 207.6424 | 0 | 0 | 235.988 | 0 | 0 | 0 | 0.5781 | 41.395 | -1.3898 | 3.8376 | 27.1278 | 0.6852 | 5.1402 | 0 | 0 | 0 | 0
L2 | CAV.237.L2 | CAV | _ | LCAV | 1.0377 | 15.625 | 0 | 1300 | 0 | 209.026 | 0 | 0 | 237.3716 | 0 | 0 | 0 | 0.5937 | 45.3644 | -1.4761 | 3.8427 | 25.3284 | 0.6168 | 5.1486 | 0 | 0 | 0 | 0
L2 | CAV.238.L2 | CAV | _ | LCAV | 1.0377 | 15.625 | 0 | 1300 | 0 | 210.4096 | 0 | 0 | 238.7552 | 0 | 0 | 0 | 0.6094 | 49.5709 | -1.561 | 3.8473 | 23.7198 | 0.5472 | 5.1576 | 0 | 0 | 0 | 0
L2 | CAV.240.L2 | CAV | _ | LCAV | 1.0377 | 15.625 | 0 | 1300 | 0 | 211.7932 | 0 | 0 | 240.1388 | 0 | 0 | 0 | 0.625 | 54.0104 | -1.6444 | 3.8516 | 22.3051 | 0.4765 | 5.1672 | 0 | 0 | 0 | 0
L2 | BPM.240.L2 | BPM | _ | MONI | 0 | 0 | 0 | 0 | 0 | 212.5914 | 0 | 0 | 240.937 | 0 | 0 | 0 | 0.625 | 54.9343 | -1.6636 | 3.8524 | 22.0432 | 0.4612 | 5.1692 | 0 | 0 | 0 | 0
L2 | Q.241.L2 | Q | Q.5.L2 | QUAD | 0.3 | 0.0691 | 0 | 0 | 0 | 212.8164 | 0 | 0 | 241.162 | 0 | 0 | 0 | 0.625 | 55.0418 | 2.1401 | 3.8535 | 22.1599 | -1.08 | 5.1719 | 0 | 0 | 0 | 0
L2 | CX.241.L2 | CX | _ | HKIC | 0 | 0 | 0 | 0 | 0 | 212.9664 | 0 | 0 | 241.312 | 0 | 0 | 0 | 0.625 | 55.0418 | 2.1401 | 3.8535 | 22.1599 | -1.08 | 5.1719 | 0 | 0 | 0 | 0
L2 | ACCEND.241.L2 | ACCEND | _ | MARK | 0 | 0 | 0 | 0 | 0 | 213.3588 | 0 | 0 | 241.7044 | 0 | 0 | 0 | 0.625 | 53.3779 | 2.1003 | 3.8546 | 23.0225 | -1.1183 | 5.1747 | 0 | 0 | 0 | 0
L2 | ACCSTART.241.L2 | ACCSTART | _ | MARK | 0 | 0 | 0 | 0 | 0 | 213.3588 | 0 | 0 | 241.7044 | 0 | 0 | 0 | 0.625 | 53.3779 | 2.1003 | 3.8546 | 23.0225 | -1.1183 | 5.1747 | 0 | 0 | 0 | 0
L2 | CAV.242.L2 | CAV | _ | LCAV | 1.0377 | 15.625 | 0 | 1300 | 0 | 214.0992 | 0 | 0 | 242.4448 | 0 | 0 | 0 | 0.6406 | 48.2374 | 1.9833 | 3.8586 | 25.9883 | -1.2357 | 5.1829 | 0 | 0 | 0 | 0
L2 | CAV.243.L2 | CAV | _ | LCAV | 1.0377 | 15.625 | 0 | 1300 | 0 | 215.4828 | 0 | 0 | 243.8284 | 0 | 0 | 0 | 0.6562 | 42.9354 | 1.8508 | 3.8634 | 29.5876 | -1.364 | 5.1908 | 0 | 0 | 0 | 0
L2 | CAV.245.L2 | CAV | _ | LCAV | 1.0377 | 15.625 | 0 | 1300 | 0 | 216.8664 | 0 | 0 | 245.212 | 0 | 0 | 0 | 0.6719 | 38.0031 | 1.7158 | 3.8689 | 33.5404 | -1.4911 | 5.1978 | 0 | 0 | 0 | 0
L2 | CAV.246.L2 | CAV | _ | LCAV | 1.0377 | 15.625 | 0 | 1300 | 0 | 218.25 | 0 | 0 | 246.5956 | 0 | 0 | 0 | 0.6875 | 33.447 | 1.5786 | 3.8751 | 37.8432 | -1.6168 | 5.204 | 0 | 0 | 0 | 0
L2 | CAV.247.L2 | CAV | _ | LCAV | 1.0377 | 15.625 | 0 | 1300 | 0 | 219.6336 | 0 | 0 | 247.9792 | 0 | 0 | 0 | 0.7031 | 29.2729 | 1.4394 | 3.8821 | 42.4923 | -1.7412 | 5.2095 | 0 | 0 | 0 | 0
L2 | CAV.249.L2 | CAV | _ | LCAV | 1.0377 | 15.625 | 0 | 1300 | 0 | 221.0172 | 0 | 0 | 249.3628 | 0 | 0 | 0 | 0.7187 | 25.4858 | 1.2987 | 3.8902 | 47.4839 | -1.8642 | 5.2144 | 0 | 0 | 0 | 0
L2 | CAV.250.L2 | CAV | _ | LCAV | 1.0377 | 15.625 | 0 | 1300 | 0 | 222.4008 | 0 | 0 | 250.7464 | 0 | 0 | 0 | 0.7344 | 22.0899 | 1.1565 | 3.8994 | 52.814 | -1.9858 | 5.2188 | 0 | 0 | 0 | 0
L2 | CAV.252.L2 | CAV | _ | LCAV | 1.0377 | 15.625 | 0 | 1300 | 0 | 223.7844 | 0 | 0 | 252.13 | 0 | 0 | 0 | 0.75 | 19.0888 | 1.0132 | 3.9102 | 58.4788 | -2.106 | 5.2228 | 0 | 0 | 0 | 0
L2 | BPM.252.L2 | BPM | _ | MONI | 0 | 0 | 0 | 0 | 0 | 224.5826 | 0 | 0 | 252.9282 | 0 | 0 | 0 | 0.75 | 18.5311 | 0.9835 | 3.9125 | 59.6625 | -2.1319 | 5.2235 | 0 | 0 | 0 | 0
L2 | Q.253.L2 | Q | Q.6.L2 | QUAD | 0.3 | -0.0709 | 0 | 0 | 0 | 224.8076 | 0 | 0 | 253.1532 | 0 | 0 | 0 | 0.75 | 18.1939 | -0.3367 | 3.9158 | 59.9897 | 2.116 | 5.2245 | 0 | 0 | 0 | 0
L2 | CY.253.L2 | CY | _ | VKIC | 0 | 0 | 0 | 0 | 0 | 224.9576 | 0 | 0 | 253.3032 | 0 | 0 | 0 | 0.75 | 18.1939 | -0.3367 | 3.9158 | 59.9897 | 2.116 | 5.2245 | 0 | 0 | 0 | 0
L2 | ACCEND.253.L2 | ACCEND | _ | MARK | 0 | 0 | 0 | 0 | 0 | 225.35 | 0 | 0 | 253.6956 | 0 | 0 | 0 | 0.75 | 18.4676 | -0.3607 | 3.9192 | 58.3431 | 2.0801 | 5.2256 | 0 | 0 | 0 | 0
L2 | ACCSTART.253.L2 | ACCSTART | _ | MARK | 0 | 0 | 0 | 0 | 0 | 225.35 | 0 | 0 | 253.6956 | 0 | 0 | 0 | 0.75 | 18.4676 | -0.3607 | 3.9192 | 58.3431 | 2.0801 | 5.2256 | 0 | 0 | 0 | 0
L2 | CAV.254.L2 | CAV | _ | LCAV | 1.0377 | 15.625 | 0 | 1300 | 0 | 226.0904 | 0 | 0 | 254.436 | 0 | 0 | 0 | 0.7656 | 19.4702 | -0.4348 | 3.9298 | 53.2402 | 1.9733 | 5.2292 | 0 | 0 | 0 | 0
L2 | CAV.255.L2 | CAV | _ | LCAV | 1.0377 | 15.625 | 0 | 1300 | 0 | 227.474 | 0 | 0 | 255.8196 | 0 | 0 | 0 | 0.7812 | 20.7872 | -0.5163 | 3.9407 | 47.9479 | 1.8532 | 5.2335 | 0 | 0 | 0 | 0
L2 | CAV.257.L2 | CAV | _ | LCAV | 1.0377 | 15.625 | 0 | 1300 | 0 | 228.8576 | 0 | 0 | 257.2032 | 0 | 0 | 0 | 0.7969 | 22.3292 | -0.5974 | 3.951 | 42.9902 | 1.7313 | 5.2384 | 0 | 0 | 0 | 0
L2 | CAV.258.L2 | CAV | _ | LCAV | 1.0377 | 15.625 | 0 | 1300 | 0 | 230.2412 | 0 | 0 | 258.5868 | 0 | 0 | 0 | 0.8125 | 24.0952 | -0.6782 | 3.9605 | 38.3717 | 1.6079 | 5.2438 | 0 | 0 | 0 | 0
L2 | CAV.259.L2 | CAV | _ | LCAV | 1.0377 | 15.625 | 0 | 1300 | 0 | 231.6248 | 0 | 0 | 259.9704 | 0 | 0 | 0 | 0.8281 | 26.0844 | -0.7586 | 3.9693 | 34.0963 | 1.4831 | 5.2499 | 0 | 0 | 0 | 0
L2 | CAV.261.L2 | CAV | _ | LCAV | 1.0377 | 15.625 | 0 | 1300 | 0 | 233.0084 | 0 | 0 | 261.354 | 0 | 0 | 0 | 0.8437 | 28.2956 | -0.8386 | 3.9774 | 30.1679 | 1.3571 | 5.2568 | 0 | 0 | 0 | 0
L2 | CAV.262.L2 | CAV | _ | LCAV | 1.0377 | 15.625 | 0 | 1300 | 0 | 234.392 | 0 | 0 | 262.7376 | 0 | 0 | 0 | 0.8594 | 30.7277 | -0.9182 | 3.9848 | 26.5894 | 1.23 | 5.2645 | 0 | 0 | 0 | 0
L2 | CAV.264.L2 | CAV | _ | LCAV | 1.0377 | 15.625 | 0 | 1300 | 0 | 235.7756 | 0 | 0 | 264.1212 | 0 | 0 | 0 | 0.875 | 33.3792 | -0.9972 | 3.9917 | 23.3638 | 1.1019 | 5.2734 | 0 | 0 | 0 | 0
L2 | BPM.264.L2 | BPM | _ | MONI | 0 | 0 | 0 | 0 | 0 | 236.5738 | 0 | 0 | 264.9194 | 0 | 0 | 0 | 0.875 | 33.9409 | -1.0139 | 3.993 | 22.7557 | 1.0755 | 5.2753 | 0 | 0 | 0 | 0
L2 | Q.265.L2 | Q | Q.7.L2 | QUAD | 0.3 | 0.069 | 0 | 0 | 0 | 236.7988 | 0 | 0 | 265.1444 | 0 | 0 | 0 | 0.875 | 34.0001 | 1.327 | 3.9948 | 22.4247 | -0.4973 | 5.278 | 0 | 0 | 0 | 0
L2 | CX.265.L2 | CX | _ | HKIC | 0 | 0 | 0 | 0 | 0 | 236.9488 | 0 | 0 | 265.2944 | 0 | 0 | 0 | 0.875 | 34.0001 | 1.327 | 3.9948 | 22.4247 | -0.4973 | 5.278 | 0 | 0 | 0 | 0
L2 | ACCEND.265.L2 | ACCEND | _ | MARK | 0 | 0 | 0 | 0 | 0 | 237.3412 | 0 | 0 | 265.6868 | 0 | 0 | 0 | 0.875 | 32.9712 | 1.2952 | 3.9967 | 22.8236 | -0.5191 | 5.2807 | 0 | 0 | 0 | 0
L2 | ACCSTART.265.L2 | ACCSTART | _ | MARK | 0 | 0 | 0 | 0 | 0 | 237.3412 | 0 | 0 | 265.6868 | 0 | 0 | 0 | 0.875 | 32.9712 | 1.2952 | 3.9967 | 22.8236 | -0.5191 | 5.2807 | 0 | 0 | 0 | 0
L2 | CAV.266.L2 | CAV | _ | LCAV | 1.0377 | 15.625 | 0 | 1300 | 0 | 238.0816 | 0 | 0 | 266.4272 | 0 | 0 | 0 | 0.8906 | 29.8343 | 1.1963 | 4.003 | 24.2165 | -0.5865 | 5.2892 | 0 | 0 | 0 | 0
L2 | CAV.267.L2 | CAV | _ | LCAV | 1.0377 | 15.625 | 0 | 1300 | 0 | 239.4652 | 0 | 0 | 267.8108 | 0 | 0 | 0 | 0.9062 | 26.6769 | 1.0864 | 4.0109 | 25.9427 | -0.6604 | 5.298 | 0 | 0 | 0 | 0
L2 | CAV.269.L2 | CAV | _ | LCAV | 1.0377 | 15.625 | 0 | 1300 | 0 | 240.8488 | 0 | 0 | 269.1944 | 0 | 0 | 0 | 0.9219 | 23.8242 | 0.9759 | 4.0196 | 27.8731 | -0.7341 | 5.3062 | 0 | 0 | 0 | 0
L2 | CAV.270.L2 | CAV | _ | LCAV | 1.0377 | 15.625 | 0 | 1300 | 0 | 242.2324 | 0 | 0 | 270.578 | 0 | 0 | 0 | 0.9375 | 21.2784 | 0.8647 | 4.0294 | 30.007 | -0.8074 | 5.3138 | 0 | 0 | 0 | 0
L2 | CAV.271.L2 | CAV | _ | LCAV | 1.0377 | 15.625 | 0 | 1300 | 0 | 243.616 | 0 | 0 | 271.9616 | 0 | 0 | 0 | 0.9531 | 19.0409 | 0.7529 | 4.0403 | 32.3433 | -0.8804 | 5.3209 | 0 | 0 | 0 | 0
L2 | CAV.273.L2 | CAV | _ | LCAV | 1.0377 | 15.625 | 0 | 1300 | 0 | 244.9996 | 0 | 0 | 273.3452 | 0 | 0 | 0 | 0.9687 | 17.1133 | 0.6407 | 4.0525 | 34.881 | -0.953 | 5.3275 | 0 | 0 | 0 | 0
L2 | CAV.274.L2 | CAV | _ | LCAV | 1.0377 | 15.625 | 0 | 1300 | 0 | 246.3832 | 0 | 0 | 274.7288 | 0 | 0 | 0 | 0.9844 | 15.4966 | 0.5281 | 4.0661 | 37.6192 | -1.0252 | 5.3336 | 0 | 0 | 0 | 0
L2 | CAV.276.L2 | CAV | _ | LCAV | 1.0377 | 15.625 | 0 | 1300 | 0 | 247.7668 | 0 | 0 | 276.1124 | 0 | 0 | 0 | 1 | 14.192 | 0.4152 | 4.0809 | 40.5567 | -1.097 | 5.3392 | 0 | 0 | 0 | 0
L2 | BPM.276.L2 | BPM | _ | MONI | 0 | 0 | 0 | 0 | 0 | 248.565 | 0 | 0 | 276.9106 | 0 | 0 | 0 | 1 | 13.9665 | 0.3921 | 4.0841 | 41.1737 | -1.1121 | 5.3403 | 0 | 0 | 0 | 0
L2 | Q.277.L2 | Q | Q.8.L2 | QUAD | 0.3 | -0.0691 | 0 | 0 | 0 | 248.79 | 0 | 0 | 277.1356 | 0 | 0 | 0 | 1 | 13.9712 | -0.5974 | 4.0884 | 41.1553 | 1.7305 | 5.3417 | 0 | 0 | 0 | 0
L2 | CY.277.L2 | CY | _ | VKIC | 0 | 0 | 0 | 0 | 0 | 248.94 | 0 | 0 | 277.2856 | 0 | 0 | 0 | 1 | 13.9712 | -0.5974 | 4.0884 | 41.1553 | 1.7305 | 5.3417 | 0 | 0 | 0 | 0
L2 | ACCEND.277.L2 | ACCEND | _ | MARK | 0 | 0 | 0 | 0 | 0 | 249.3324 | 0 | 0 | 277.678 | 0 | 0 | 0 | 1 | 14.4549 | -0.6355 | 4.0928 | 39.8121 | 1.6925 | 5.3433 | 0 | 0 | 0 | 0
L2 | ACCSTART.277.L2 | ACCSTART | _ | MARK | 0 | 0 | 0 | 0 | 0 | 249.3324 | 0 | 0 | 277.678 | 0 | 0 | 0 | 1 | 14.4549 | -0.6355 | 4.0928 | 39.8121 | 1.6925 | 5.3433 | 0 | 0 | 0 | 0
L2 | CAV.278.L2 | CAV | _ | LCAV | 1.0377 | 15.625 | 0 | 1300 | 0 | 250.0728 | 0 | 0 | 278.4184 | 0 | 0 | 0 | 1.0156 | 16.208 | -0.7564 | 4.1059 | 35.7001 | 1.5733 | 5.3486 | 0 | 0 | 0 | 0
L2 | CAV.279.L2 | CAV | _ | LCAV | 1.0377 | 15.625 | 0 | 1300 | 0 | 251.4564 | 0 | 0 | 279.802 | 0 | 0 | 0 | 1.0312 | 18.4851 | -0.889 | 4.1186 | 31.5299 | 1.4413 | 5.3551 | 0 | 0 | 0 | 0
L2 | CAV.281.L2 | CAV | _ | LCAV | 1.0377 | 15.625 | 0 | 1300 | 0 | 252.84 | 0 | 0 | 281.1856 | 0 | 0 | 0 | 1.0469 | 21.1289 | -1.0213 | 4.1298 | 27.726 | 1.3085 | 5.3626 | 0 | 0 | 0 | 0
L2 | CAV.282.L2 | CAV | _ | LCAV | 1.0377 | 15.625 | 0 | 1300 | 0 | 254.2236 | 0 | 0 | 282.5692 | 0 | 0 | 0 | 1.0625 | 24.1381 | -1.1532 | 4.1395 | 24.2903 | 1.1751 | 5.3711 | 0 | 0 | 0 | 0
L2 | CAV.283.L2 | CAV | _ | LCAV | 1.0377 | 15.625 | 0 | 1300 | 0 | 255.6072 | 0 | 0 | 283.9528 | 0 | 0 | 0 | 1.0781 | 27.5118 | -1.2846 | 4.1481 | 21.2245 | 1.0411 | 5.3808 | 0 | 0 | 0 | 0
L2 | CAV.285.L2 | CAV | _ | LCAV | 1.0377 | 15.625 | 0 | 1300 | 0 | 256.9908 | 0 | 0 | 285.3364 | 0 | 0 | 0 | 1.0937 | 31.2486 | -1.4155 | 4.1556 | 18.53 | 0.9066 | 5.3919 | 0 | 0 | 0 | 0
L2 | CAV.286.L2 | CAV | _ | LCAV | 1.0377 | 15.625 | 0 | 1300 | 0 | 258.3744 | 0 | 0 | 286.72 | 0 | 0 | 0 | 1.1094 | 35.347 | -1.546 | 4.1622 | 16.2081 | 0.7718 | 5.4046 | 0 | 0 | 0 | 0
L2 | CAV.288.L2 | CAV | _ | LCAV | 1.0377 | 15.625 | 0 | 1300 | 0 | 259.758 | 0 | 0 | 288.1036 | 0 | 0 | 0 | 1.125 | 39.8058 | -1.6758 | 4.1681 | 14.2599 | 0.6366 | 5.4191 | 0 | 0 | 0 | 0
L2 | BPM.288.L2 | BPM | _ | MONI | 0 | 0 | 0 | 0 | 0 | 260.5562 | 0 | 0 | 288.9018 | 0 | 0 | 0 | 1.125 | 40.7494 | -1.7026 | 4.1692 | 13.912 | 0.609 | 5.4223 | 0 | 0 | 0 | 0
L2 | Q.289.L2 | Q | Q.9.L2 | QUAD | 0.3 | 0.0841 | 0 | 0 | 0 | 260.7812 | 0 | 0 | 289.1268 | 0 | 0 | 0 | 1.125 | 40.9965 | 1.7388 | 4.1707 | 13.8147 | -0.5799 | 5.4266 | 0 | 0 | 0 | 0
L2 | CX.289.L2 | CX | _ | HKIC | 0 | 0 | 0 | 0 | 0 | 260.9312 | 0 | 0 | 289.2768 | 0 | 0 | 0 | 1.125 | 40.9965 | 1.7388 | 4.1707 | 13.8147 | -0.5799 | 5.4266 | 0 | 0 | 0 | 0
L2 | ACCEND.289.L2 | ACCEND | _ | MARK | 0 | 0 | 0 | 0 | 0 | 261.3236 | 0 | 0 | 289.6692 | 0 | 0 | 0 | 1.125 | 39.647 | 1.7003 | 4.1722 | 14.2847 | -0.6179 | 5.4311 | 0 | 0 | 0 | 0
L2 | ACCSTART.289.L2 | ACCSTART | _ | MARK | 0 | 0 | 0 | 0 | 0 | 261.3236 | 0 | 0 | 289.6692 | 0 | 0 | 0 | 1.125 | 39.647 | 1.7003 | 4.1722 | 14.2847 | -0.6179 | 5.4311 | 0 | 0 | 0 | 0
L2 | CAV.290.L2 | CAV | _ | LCAV | 1.0377 | 15.625 | 0 | 1300 | 0 | 262.064 | 0 | 0 | 290.4096 | 0 | 0 | 0 | 1.1406 | 35.5176 | 1.5792 | 4.1776 | 15.9933 | -0.7386 | 5.4443 | 0 | 0 | 0 | 0
L2 | CAV.291.L2 | CAV | _ | LCAV | 1.0377 | 15.625 | 0 | 1300 | 0 | 263.4476 | 0 | 0 | 291.7932 | 0 | 0 | 0 | 1.1562 | 31.3338 | 1.4451 | 4.1842 | 18.221 | -0.8711 | 5.4573 | 0 | 0 | 0 | 0
L2 | CAV.293.L2 | CAV | _ | LCAV | 1.0377 | 15.625 | 0 | 1300 | 0 | 264.8312 | 0 | 0 | 293.1768 | 0 | 0 | 0 | 1.1719 | 27.5216 | 1.3106 | 4.1917 | 20.8149 | -1.0033 | 5.4686 | 0 | 0 | 0 | 0
L2 | CAV.294.L2 | CAV | _ | LCAV | 1.0377 | 15.625 | 0 | 1300 | 0 | 266.2148 | 0 | 0 | 294.5604 | 0 | 0 | 0 | 1.1875 | 24.0824 | 1.1755 | 4.2002 | 23.7743 | -1.1352 | 5.4785 | 0 | 0 | 0 | 0
L2 | CAV.295.L2 | CAV | _ | LCAV | 1.0377 | 15.625 | 0 | 1300 | 0 | 267.5984 | 0 | 0 | 295.944 | 0 | 0 | 0 | 1.2031 | 21.0176 | 1.0399 | 4.21 | 27.0982 | -1.2667 | 5.4872 | 0 | 0 | 0 | 0
L2 | CAV.297.L2 | CAV | _ | LCAV | 1.0377 | 15.625 | 0 | 1300 | 0 | 268.982 | 0 | 0 | 297.3276 | 0 | 0 | 0 | 1.2187 | 18.3283 | 0.904 | 4.2212 | 30.7856 | -1.3979 | 5.4948 | 0 | 0 | 0 | 0
L2 | CAV.298.L2 | CAV | _ | LCAV | 1.0377 | 15.625 | 0 | 1300 | 0 | 270.3656 | 0 | 0 | 298.7112 | 0 | 0 | 0 | 1.2344 | 16.0155 | 0.7678 | 4.2341 | 34.8354 | -1.5286 | 5.5015 | 0 | 0 | 0 | 0
L2 | CAV.300.L2 | CAV | _ | LCAV | 1.0377 | 15.625 | 0 | 1300 | 0 | 271.7492 | 0 | 0 | 300.0948 | 0 | 0 | 0 | 1.25 | 14.0801 | 0.6312 | 4.2488 | 39.2463 | -1.6589 | 5.5075 | 0 | 0 | 0 | 0
L2 | BPM.300.L2 | BPM | _ | MONI | 0 | 0 | 0 | 0 | 0 | 272.5474 | 0 | 0 | 300.893 | 0 | 0 | 0 | 1.25 | 13.7352 | 0.6035 | 4.252 | 40.1804 | -1.6856 | 5.5086 | 0 | 0 | 0 | 0
L2 | Q.301.L2 | Q | Q.10.L2 | QUAD | 0.3 | -0.0841 | 0 | 0 | 0 | 272.7724 | 0 | 0 | 301.118 | 0 | 0 | 0 | 1.25 | 13.6378 | -0.571 | 4.2564 | 40.4292 | 1.7077 | 5.5101 | 0 | 0 | 0 | 0
L2 | CY.301.L2 | CY | _ | VKIC | 0 | 0 | 0 | 0 | 0 | 272.9224 | 0 | 0 | 301.268 | 0 | 0 | 0 | 1.25 | 13.6378 | -0.571 | 4.2564 | 40.4292 | 1.7077 | 5.5101 | 0 | 0 | 0 | 0
L2 | ACCEND.301.L2 | ACCEND | _ | MARK | 0 | 0 | 0 | 0 | 0 | 273.3148 | 0 | 0 | 301.6604 | 0 | 0 | 0 | 1.25 | 14.1009 | -0.6092 | 4.2609 | 39.1039 | 1.6697 | 5.5116 | 0 | 0 | 0 | 0
L2 | ACCSTART.301.L2 | ACCSTART | _ | MARK | 0 | 0 | 0 | 0 | 0 | 273.3148 | 0 | 0 | 301.6604 | 0 | 0 | 0 | 1.25 | 14.1009 | -0.6092 | 4.2609 | 39.1039 | 1.6697 | 5.5116 | 0 | 0 | 0 | 0
L2 | CAV.302.L2 | CAV | _ | LCAV | 1.0377 | 15.625 | 0 | 1300 | 0 | 274.0552 | 0 | 0 | 302.4008 | 0 | 0 | 0 | 1.2656 | 15.7885 | -0.7307 | 4.2743 | 35.05 | 1.5497 | 5.517 | 0 | 0 | 0 | 0
L2 | CAV.303.L2 | CAV | _ | LCAV | 1.0377 | 15.625 | 0 | 1300 | 0 | 275.4388 | 0 | 0 | 303.7844 | 0 | 0 | 0 | 1.2812 | 17.9956 | -0.8642 | 4.2874 | 30.9457 | 1.4171 | 5.5237 | 0 | 0 | 0 | 0
L2 | CAV.305.L2 | CAV | _ | LCAV | 1.0377 | 15.625 | 0 | 1300 | 0 | 276.8224 | 0 | 0 | 305.168 | 0 | 0 | 0 | 1.2969 | 20.5717 | -0.9974 | 4.2989 | 27.2088 | 1.284 | 5.5313 | 0 | 0 | 0 | 0
L2 | CAV.306.L2 | CAV | _ | LCAV | 1.0377 | 15.625 | 0 | 1300 | 0 | 278.206 | 0 | 0 | 306.5516 | 0 | 0 | 0 | 1.3125 | 23.5161 | -1.1304 | 4.3089 | 23.8406 | 1.1506 | 5.54 | 0 | 0 | 0 | 0
L2 | CAV.307.L2 | CAV | _ | LCAV | 1.0377 | 15.625 | 0 | 1300 | 0 | 279.5896 | 0 | 0 | 307.9352 | 0 | 0 | 0 | 1.3281 | 26.8281 | -1.263 | 4.3176 | 20.8422 | 1.0168 | 5.5499 | 0 | 0 | 0 | 0
L2 | CAV.309.L2 | CAV | _ | LCAV | 1.0377 | 15.625 | 0 | 1300 | 0 | 280.9732 | 0 | 0 | 309.3188 | 0 | 0 | 0 | 1.3437 | 30.5068 | -1.3953 | 4.3253 | 18.2144 | 0.8827 | 5.5612 | 0 | 0 | 0 | 0
L2 | CAV.310.L2 | CAV | _ | LCAV | 1.0377 | 15.625 | 0 | 1300 | 0 | 282.3568 | 0 | 0 | 310.7024 | 0 | 0 | 0 | 1.3594 | 34.5512 | -1.5273 | 4.3321 | 15.9581 | 0.7483 | 5.5741 | 0 | 0 | 0 | 0
L2 | CAV.312.L2 | CAV | _ | LCAV | 1.0377 | 15.625 | 0 | 1300 | 0 | 283.7404 | 0 | 0 | 312.086 | 0 | 0 | 0 | 1.375 | 38.9604 | -1.659 | 4.3381 | 14.0738 | 0.6137 | 5.5888 | 0 | 0 | 0 | 0
L2 | BPM.312.L2 | BPM | _ | MONI | 0 | 0 | 0 | 0 | 0 | 284.5386 | 0 | 0 | 312.8842 | 0 | 0 | 0 | 1.375 | 39.8946 | -1.6859 | 4.3393 | 13.7386 | 0.5864 | 5.592 | 0 | 0 | 0 | 0
L2 | Q.313.L2 | Q | Q.11.L2 | QUAD | 0.3 | 0.0841 | 0 | 0 | 0 | 284.7636 | 0 | 0 | 313.1092 | 0 | 0 | 0 | 1.375 | 40.1509 | 1.6836 | 4.3407 | 13.6542 | -0.5889 | 5.5964 | 0 | 0 | 0 | 0
L2 | CX.313.L2 | CX | _ | HKIC | 0 | 0 | 0 | 0 | 0 | 284.9136 | 0 | 0 | 313.2592 | 0 | 0 | 0 | 1.375 | 40.1509 | 1.6836 | 4.3407 | 13.6542 | -0.5889 | 5.5964 | 0 | 0 | 0 | 0
L2 | ACCEND.313.L2 | ACCEND | _ | MARK | 0 | 0 | 0 | 0 | 0 | 285.306 | 0 | 0 | 313.6516 | 0 | 0 | 0 | 1.375 | 38.8444 | 1.6461 | 4.3423 | 14.1316 | -0.6277 | 5.6009 | 0 | 0 | 0 | 0
L2 | ACCSTART.313.L2 | ACCSTART | _ | MARK | 0 | 0 | 0 | 0 | 0 | 285.306 | 0 | 0 | 313.6516 | 0 | 0 | 0 | 1.375 | 38.8444 | 1.6461 | 4.3423 | 14.1316 | -0.6277 | 5.6009 | 0 | 0 | 0 | 0
L2 | CAV.314.L2 | CAV | _ | LCAV | 1.0377 | 15.625 | 0 | 1300 | 0 | 286.0464 | 0 | 0 | 314.392 | 0 | 0 | 0 | 1.3906 | 34.8482 | 1.5274 | 4.3478 | 15.8681 | -0.7511 | 5.6143 | 0 | 0 | 0 | 0
L2 | CAV.315.L2 | CAV | _ | LCAV | 1.0377 | 15.625 | 0 | 1300 | 0 | 287.43 | 0 | 0 | 315.7756 | 0 | 0 | 0 | 1.4062 | 30.8031 | 1.3965 | 4.3545 | 18.1345 | -0.8867 | 5.6273 | 0 | 0 | 0 | 0
L2 | CAV.317.L2 | CAV | _ | LCAV | 1.0377 | 15.625 | 0 | 1300 | 0 | 288.8136 | 0 | 0 | 317.1592 | 0 | 0 | 0 | 1.4219 | 27.1208 | 1.2652 | 4.3621 | 20.7759 | -1.0221 | 5.6386 | 0 | 0 | 0 | 0
L2 | CAV.318.L2 | CAV | _ | LCAV | 1.0377 | 15.625 | 0 | 1300 | 0 | 290.1972 | 0 | 0 | 318.5428 | 0 | 0 | 0 | 1.4375 | 23.8023 | 1.1335 | 4.3708 | 23.7915 | -1.1572 | 5.6485 | 0 | 0 | 0 | 0
L2 | CAV.319.L2 | CAV | _ | LCAV | 1.0377 | 15.625 | 0 | 1300 | 0 | 291.5808 | 0 | 0 | 319.9264 | 0 | 0 | 0 | 1.4531 | 20.8484 | 1.0016 | 4.3807 | 27.1809 | -1.2921 | 5.6572 | 0 | 0 | 0 | 0
L2 | CAV.321.L2 | CAV | _ | LCAV | 1.0377 | 15.625 | 0 | 1300 | 0 | 292.9644 | 0 | 0 | 321.31 | 0 | 0 | 0 | 1.4687 | 18.26 | 0.8694 | 4.392 | 30.9431 | -1.4267 | 5.6648 | 0 | 0 | 0 | 0
L2 | CAV.322.L2 | CAV | _ | LCAV | 1.0377 | 15.625 | 0 | 1300 | 0 | 294.348 | 0 | 0 | 322.6936 | 0 | 0 | 0 | 1.4844 | 16.0376 | 0.737 | 4.4049 | 35.0775 | -1.561 | 5.6715 | 0 | 0 | 0 | 0
L2 | CAV.324.L2 | CAV | _ | LCAV | 1.0377 | 15.625 | 0 | 1300 | 0 | 295.7316 | 0 | 0 | 324.0772 | 0 | 0 | 0 | 1.5 | 14.1817 | 0.6044 | 4.4195 | 39.5832 | -1.695 | 5.6774 | 0 | 0 | 0 | 0
L2 | BPM.324.L2 | BPM | _ | MONI | 0 | 0 | 0 | 0 | 0 | 296.5298 | 0 | 0 | 324.8754 | 0 | 0 | 0 | 1.5 | 13.8516 | 0.5775 | 4.4227 | 40.5377 | -1.7224 | 5.6785 | 0 | 0 | 0 | 0
L2 | Q.325.L2 | Q | Q.12.L2 | QUAD | 0.3 | -0.0841 | 0 | 0 | 0 | 296.7548 | 0 | 0 | 325.1004 | 0 | 0 | 0 | 1.5 | 13.7766 | -0.6074 | 4.427 | 40.805 | 1.702 | 5.68 | 0 | 0 | 0 | 0
L2 | CY.325.L2 | CY | _ | VKIC | 0 | 0 | 0 | 0 | 0 | 296.9048 | 0 | 0 | 325.2504 | 0 | 0 | 0 | 1.5 | 13.7766 | -0.6074 | 4.427 | 40.805 | 1.702 | 5.68 | 0 | 0 | 0 | 0
L2 | ACCEND.325.L2 | ACCEND | _ | MARK | 0 | 0 | 0 | 0 | 0 | 297.2972 | 0 | 0 | 325.6428 | 0 | 0 | 0 | 1.5 | 14.2686 | -0.6464 | 4.4315 | 39.484 | 1.6645 | 5.6815 | 0 | 0 | 0 | 0
L2 | ACCSTART.325.L2 | ACCSTART | _ | MARK | 0 | 0 | 0 | 0 | 0 | 297.2972 | 0 | 0 | 325.6428 | 0 | 0 | 0 | 1.5 | 14.2686 | -0.6464 | 4.4315 | 39.484 | 1.6645 | 5.6815 | 0 | 0 | 0 | 0
L2 | CAV.326.L2 | CAV | _ | LCAV | 1.0377 | 15.625 | 0 | 1300 | 0 | 298.0376 | 0 | 0 | 326.3832 | 0 | 0 | 0 | 1.5156 | 16.0536 | -0.7709 | 4.4447 | 35.4418 | 1.5456 | 5.6869 | 0 | 0 | 0 | 0
L2 | CAV.327.L2 | CAV | _ | LCAV | 1.0377 | 15.625 | 0 | 1300 | 0 | 299.4212 | 0 | 0 | 327.7668 | 0 | 0 | 0 | 1.5312 | 18.3763 | -0.9076 | 4.4575 | 31.3466 | 1.4145 | 5.6935 | 0 | 0 | 0 | 0
L2 | CAV.329.L2 | CAV | _ | LCAV | 1.0377 | 15.625 | 0 | 1300 | 0 | 300.8048 | 0 | 0 | 329.1504 | 0 | 0 | 0 | 1.5469 | 21.0771 | -1.0442 | 4.4687 | 27.6145 | 1.2831 | 5.701 | 0 | 0 | 0 | 0
L2 | CAV.330.L2 | CAV | _ | LCAV | 1.0377 | 15.625 | 0 | 1300 | 0 | 302.1884 | 0 | 0 | 330.534 | 0 | 0 | 0 | 1.5625 | 24.1555 | -1.1805 | 4.4785 | 24.2465 | 1.1514 | 5.7095 | 0 | 0 | 0 | 0
L2 | CAV.331.L2 | CAV | _ | LCAV | 1.0377 | 15.625 | 0 | 1300 | 0 | 303.572 | 0 | 0 | 331.9176 | 0 | 0 | 0 | 1.5781 | 27.6109 | -1.3166 | 4.487 | 21.2433 | 1.0194 | 5.7192 | 0 | 0 | 0 | 0
L2 | CAV.333.L2 | CAV | _ | LCAV | 1.0377 | 15.625 | 0 | 1300 | 0 | 304.9556 | 0 | 0 | 333.3012 | 0 | 0 | 0 | 1.5937 | 31.4427 | -1.4525 | 4.4945 | 18.6054 | 0.8872 | 5.7303 | 0 | 0 | 0 | 0
L2 | CAV.334.L2 | CAV | _ | LCAV | 1.0377 | 15.625 | 0 | 1300 | 0 | 306.3392 | 0 | 0 | 334.6848 | 0 | 0 | 0 | 1.6094 | 35.6501 | -1.5881 | 4.5011 | 16.3335 | 0.7549 | 5.7429 | 0 | 0 | 0 | 0
L2 | CAV.336.L2 | CAV | _ | LCAV | 1.0377 | 15.625 | 0 | 1300 | 0 | 307.7228 | 0 | 0 | 336.0684 | 0 | 0 | 0 | 1.625 | 40.2325 | -1.7235 | 4.5069 | 14.428 | 0.6224 | 5.7573 | 0 | 0 | 0 | 0
L2 | BPM.336.L2 | BPM | _ | MONI | 0 | 0 | 0 | 0 | 0 | 308.521 | 0 | 0 | 336.8666 | 0 | 0 | 0 | 1.625 | 41.203 | -1.751 | 4.508 | 14.0878 | 0.5955 | 5.7604 | 0 | 0 | 0 | 0
L2 | Q.337.L2 | Q | Q.13.L2 | QUAD | 0.3 | 0.079 | 0 | 0 | 0 | 308.746 | 0 | 0 | 337.0916 | 0 | 0 | 0 | 1.625 | 41.5387 | 1.5185 | 4.5094 | 13.9834 | -0.536 | 5.7647 | 0 | 0 | 0 | 0
L2 | CX.337.L2 | CX | _ | HKIC | 0 | 0 | 0 | 0 | 0 | 308.896 | 0 | 0 | 337.2416 | 0 | 0 | 0 | 1.625 | 41.5387 | 1.5185 | 4.5094 | 13.9834 | -0.536 | 5.7647 | 0 | 0 | 0 | 0
L2 | ACCEND.337.L2 | ACCEND | _ | MARK | 0 | 0 | 0 | 0 | 0 | 309.2884 | 0 | 0 | 337.634 | 0 | 0 | 0 | 1.625 | 40.3593 | 1.4872 | 4.511 | 14.4183 | -0.5721 | 5.7691 | 0 | 0 | 0 | 0
L2 | ACCSTART.337.L2 | ACCSTART | _ | MARK | 0 | 0 | 0 | 0 | 0 | 309.2884 | 0 | 0 | 337.634 | 0 | 0 | 0 | 1.625 | 40.3593 | 1.4872 | 4.511 | 14.4183 | -0.5721 | 5.7691 | 0 | 0 | 0 | 0
L2 | CAV.338.L2 | CAV | _ | LCAV | 1.0377 | 15.625 | 0 | 1300 | 0 | 310.0288 | 0 | 0 | 338.3744 | 0 | 0 | 0 | 1.6406 | 36.7384 | 1.3882 | 4.5162 | 16.0047 | -0.6875 | 5.7823 | 0 | 0 | 0 | 0
L2 | CAV.339.L2 | CAV | _ | LCAV | 1.0377 | 15.625 | 0 | 1300 | 0 | 311.4124 | 0 | 0 | 339.758 | 0 | 0 | 0 | 1.6562 | 33.0483 | 1.2791 | 4.5225 | 18.0828 | -0.8143 | 5.7953 | 0 | 0 | 0 | 0
L2 | CAV.341.L2 | CAV | _ | LCAV | 1.0377 | 15.625 | 0 | 1300 | 0 | 312.796 | 0 | 0 | 341.1416 | 0 | 0 | 0 | 1.6719 | 29.6605 | 1.1697 | 4.5295 | 20.5114 | -0.9409 | 5.8067 | 0 | 0 | 0 | 0
L2 | CAV.342.L2 | CAV | _ | LCAV | 1.0377 | 15.625 | 0 | 1300 | 0 | 314.1796 | 0 | 0 | 342.5252 | 0 | 0 | 0 | 1.6875 | 26.5758 | 1.06 | 4.5374 | 23.2902 | -1.0673 | 5.8168 | 0 | 0 | 0 | 0
L2 | CAV.343.L2 | CAV | _ | LCAV | 1.0377 | 15.625 | 0 | 1300 | 0 | 315.5632 | 0 | 0 | 343.9088 | 0 | 0 | 0 | 1.7031 | 23.7947 | 0.9502 | 4.5461 | 26.4186 | -1.1936 | 5.8257 | 0 | 0 | 0 | 0
L2 | CAV.345.L2 | CAV | _ | LCAV | 1.0377 | 15.625 | 0 | 1300 | 0 | 316.9468 | 0 | 0 | 345.2924 | 0 | 0 | 0 | 1.7187 | 21.3177 | 0.8402 | 4.5559 | 29.8962 | -1.3196 | 5.8335 | 0 | 0 | 0 | 0
L2 | CAV.346.L2 | CAV | _ | LCAV | 1.0377 | 15.625 | 0 | 1300 | 0 | 318.3304 | 0 | 0 | 346.676 | 0 | 0 | 0 | 1.7344 | 19.1454 | 0.73 | 4.5668 | 33.7225 | -1.4455 | 5.8404 | 0 | 0 | 0 | 0
L2 | CAV.348.L2 | CAV | _ | LCAV | 1.0377 | 15.625 | 0 | 1300 | 0 | 319.714 | 0 | 0 | 348.0596 | 0 | 0 | 0 | 1.75 | 17.278 | 0.6197 | 4.5789 | 37.8968 | -1.5712 | 5.8466 | 0 | 0 | 0 | 0
L2 | BPM.348.L2 | BPM | _ | MONI | 0 | 0 | 0 | 0 | 0 | 320.5122 | 0 | 0 | 348.8578 | 0 | 0 | 0 | 1.75 | 16.938 | 0.5974 | 4.5815 | 38.7816 | -1.5967 | 5.8478 | 0 | 0 | 0 | 0
L2 | Q.349.L2 | Q | Q.14.L2 | QUAD | 0.3 | -0.0457 | 0 | 0 | 0 | 320.7372 | 0 | 0 | 349.0828 | 0 | 0 | 0 | 1.75 | 16.7302 | -0.1941 | 4.5851 | 39.4503 | 0.1811 | 5.8493 | 0 | 0 | 0 | 0
L2 | CY.349.L2 | CY | _ | VKIC | 0 | 0 | 0 | 0 | 0 | 320.8872 | 0 | 0 | 349.2328 | 0 | 0 | 0 | 1.75 | 16.7302 | -0.1941 | 4.5851 | 39.4503 | 0.1811 | 5.8493 | 0 | 0 | 0 | 0
L2 | ACCEND.349.L2 | ACCEND | _ | MARK | 0 | 0 | 0 | 0 | 0 | 321.2796 | 0 | 0 | 349.6252 | 0 | 0 | 0 | 1.75 | 16.8921 | -0.2184 | 4.5888 | 39.3123 | 0.1708 | 5.8509 | 0 | 0 | 0 | 0
L2 | ACCSTART.349.L2 | ACCSTART | _ | MARK | 0 | 0 | 0 | 0 | 0 | 321.2796 | 0 | 0 | 349.6252 | 0 | 0 | 0 | 1.75 | 16.8921 | -0.2184 | 4.5888 | 39.3123 | 0.1708 | 5.8509 | 0 | 0 | 0 | 0
L2 | CAV.350.L2 | CAV | _ | LCAV | 1.0377 | 15.625 | 0 | 1300 | 0 | 322.02 | 0 | 0 | 350.3656 | 0 | 0 | 0 | 1.7656 | 17.5401 | -0.2961 | 4.6005 | 38.9225 | 0.1389 | 5.856 | 0 | 0 | 0 | 0
L2 | CAV.351.L2 | CAV | _ | LCAV | 1.0377 | 15.625 | 0 | 1300 | 0 | 323.4036 | 0 | 0 | 351.7492 | 0 | 0 | 0 | 1.7812 | 18.4776 | -0.3813 | 4.6127 | 38.5871 | 0.1038 | 5.8617 | 0 | 0 | 0 | 0
L2 | CAV.353.L2 | CAV | _ | LCAV | 1.0377 | 15.625 | 0 | 1300 | 0 | 324.7872 | 0 | 0 | 353.1328 | 0 | 0 | 0 | 1.7969 | 19.6509 | -0.4666 | 4.6243 | 38.349 | 0.0686 | 5.8674 | 0 | 0 | 0 | 0
L2 | CAV.354.L2 | CAV | _ | LCAV | 1.0377 | 15.625 | 0 | 1300 | 0 | 326.1708 | 0 | 0 | 354.5164 | 0 | 0 | 0 | 1.8125 | 21.06 | -0.5517 | 4.6351 | 38.2082 | 0.0334 | 5.8732 | 0 | 0 | 0 | 0
L2 | CAV.355.L2 | CAV | _ | LCAV | 1.0377 | 15.625 | 0 | 1300 | 0 | 327.5544 | 0 | 0 | 355.9 | 0 | 0 | 0 | 1.8281 | 22.7046 | -0.6368 | 4.6452 | 38.165 | -0.0019 | 5.8789 | 0 | 0 | 0 | 0
L2 | CAV.357.L2 | CAV | _ | LCAV | 1.0377 | 15.625 | 0 | 1300 | 0 | 328.938 | 0 | 0 | 357.2836 | 0 | 0 | 0 | 1.8437 | 24.5847 | -0.7218 | 4.6545 | 38.2193 | -0.0371 | 5.8847 | 0 | 0 | 0 | 0
L2 | CAV.358.L2 | CAV | _ | LCAV | 1.0377 | 15.625 | 0 | 1300 | 0 | 330.3216 | 0 | 0 | 358.6672 | 0 | 0 | 0 | 1.8594 | 26.6999 | -0.8067 | 4.6631 | 38.3711 | -0.0724 | 5.8904 | 0 | 0 | 0 | 0
L2 | CAV.360.L2 | CAV | _ | LCAV | 1.0377 | 15.625 | 0 | 1300 | 0 | 331.7052 | 0 | 0 | 360.0508 | 0 | 0 | 0 | 1.875 | 29.0499 | -0.8915 | 4.671 | 38.6205 | -0.1077 | 5.8962 | 0 | 0 | 0 | 0
L2 | BPM.360.L2 | BPM | _ | MONI | 0 | 0 | 0 | 0 | 0 | 332.5034 | 0 | 0 | 360.849 | 0 | 0 | 0 | 1.875 | 29.5527 | -0.9088 | 4.6725 | 38.6827 | -0.115 | 5.8973 | 0 | 0 | 0 | 0
L2 | Q.361.L2 | Q | Q.15.L2 | QUAD | 0.3 | -0.0034 | 0 | 0 | 0 | 332.7284 | 0 | 0 | 361.074 | 0 | 0 | 0 | 1.875 | 30.2736 | -1.0345 | 4.6745 | 38.7333 | 0.0065 | 5.8989 | 0 | 0 | 0 | 0
L2 | CX.361.L2 | CX | _ | HKIC | 0 | 0 | 0 | 0 | 0 | 332.8784 | 0 | 0 | 361.224 | 0 | 0 | 0 | 1.875 | 30.2736 | -1.0345 | 4.6745 | 38.7333 | 0.0065 | 5.8989 | 0 | 0 | 0 | 0
L2 | ACCEND.361.L2 | ACCEND | _ | MARK | 0 | 0 | 0 | 0 | 0 | 333.2708 | 0 | 0 | 361.6164 | 0 | 0 | 0 | 1.875 | 31.096 | -1.0613 | 4.6766 | 38.7321 | -0.0037 | 5.9005 | 0 | 0 | 0 | 0
L2 | ACCSTART.361.L2 | ACCSTART | _ | MARK | 0 | 0 | 0 | 0 | 0 | 333.2708 | 0 | 0 | 361.6164 | 0 | 0 | 0 | 1.875 | 31.096 | -1.0613 | 4.6766 | 38.7321 | -0.0037 | 5.9005 | 0 | 0 | 0 | 0
L2 | CAV.362.L2 | CAV | _ | LCAV | 1.0377 | 15.625 | 0 | 1300 | 0 | 334.0112 | 0 | 0 | 362.3568 | 0 | 0 | 0 | 1.8906 | 33.8766 | -1.1466 | 4.6827 | 38.7813 | -0.0352 | 5.9056 | 0 | 0 | 0 | 0
L2 | CAV.363.L2 | CAV | _ | LCAV | 1.0377 | 15.625 | 0 | 1300 | 0 | 335.3948 | 0 | 0 | 363.7404 | 0 | 0 | 0 | 1.9062 | 37.1794 | -1.2402 | 4.689 | 38.9271 | -0.07 | 5.9113 | 0 | 0 | 0 | 0
L2 | CAV.365.L2 | CAV | _ | LCAV | 1.0377 | 15.625 | 0 | 1300 | 0 | 336.7784 | 0 | 0 | 365.124 | 0 | 0 | 0 | 1.9219 | 40.741 | -1.3337 | 4.6946 | 39.1692 | -0.1047 | 5.917 | 0 | 0 | 0 | 0
L2 | CAV.366.L2 | CAV | _ | LCAV | 1.0377 | 15.625 | 0 | 1300 | 0 | 338.162 | 0 | 0 | 366.5076 | 0 | 0 | 0 | 1.9375 | 44.5612 | -1.427 | 4.6998 | 39.5075 | -0.1395 | 5.9226 | 0 | 0 | 0 | 0
L2 | CAV.367.L2 | CAV | _ | LCAV | 1.0377 | 15.625 | 0 | 1300 | 0 | 339.5456 | 0 | 0 | 367.8912 | 0 | 0 | 0 | 1.9531 | 48.6393 | -1.5202 | 4.7045 | 39.942 | -0.1743 | 5.9281 | 0 | 0 | 0 | 0
L2 | CAV.369.L2 | CAV | _ | LCAV | 1.0377 | 15.625 | 0 | 1300 | 0 | 340.9292 | 0 | 0 | 369.2748 | 0 | 0 | 0 | 1.9687 | 52.975 | -1.6131 | 4.7089 | 40.4727 | -0.2091 | 5.9336 | 0 | 0 | 0 | 0
L2 | CAV.370.L2 | CAV | _ | LCAV | 1.0377 | 15.625 | 0 | 1300 | 0 | 342.3128 | 0 | 0 | 370.6584 | 0 | 0 | 0 | 1.9844 | 57.5677 | -1.7059 | 4.7128 | 41.0996 | -0.2438 | 5.939 | 0 | 0 | 0 | 0
L2 | CAV.372.L2 | CAV | _ | LCAV | 1.0377 | 15.625 | 0 | 1300 | 0 | 343.6964 | 0 | 0 | 372.042 | 0 | 0 | 0 | 2 | 62.4169 | -1.7985 | 4.7165 | 41.8227 | -0.2785 | 5.9443 | 0 | 0 | 0 | 0
L2 | BPM.372.L2 | BPM | _ | MONI | 0 | 0 | 0 | 0 | 0 | 344.4946 | 0 | 0 | 372.8402 | 0 | 0 | 0 | 2 | 63.4269 | -1.8175 | 4.7172 | 41.9803 | -0.2857 | 5.9453 | 0 | 0 | 0 | 0
L2 | Q.373.L2 | Q | Q.16.L2 | QUAD | 0.3 | 0.0775 | 0 | 0 | 0 | 344.7196 | 0 | 0 | 373.0652 | 0 | 0 | 0 | 2 | 63.3137 | 3.0998 | 4.7182 | 43.1851 | -3.615 | 5.9468 | 0 | 0 | 0 | 0
L2 | CY.373.L2 | CY | _ | VKIC | 0 | 0 | 0 | 0 | 0 | 344.8696 | 0 | 0 | 373.2152 | 0 | 0 | 0 | 2 | 63.3137 | 3.0998 | 4.7182 | 43.1851 | -3.615 | 5.9468 | 0 | 0 | 0 | 0
L2 | ACCEND.373.L2 | ACCEND | _ | MARK | 0 | 0 | 0 | 0 | 0 | 345.262 | 0 | 0 | 373.6076 | 0 | 0 | 0 | 2 | 60.9067 | 3.0341 | 4.7192 | 46.0723 | -3.7428 | 5.9482 | 0 | 0 | 0 | 0
L2 | CTB.374.L2 | CTB | _ | CRYO | 2.738 | 0 | 0 | 0 | 0 | 346.631 | 0 | 0 | 374.9766 | 0 | 0 | 0 | 2 | 45.5482 | 2.5753 | 4.7274 | 69.01 | -4.6347 | 5.9559 | 0 | 0 | 0 | 0
L2 | END.376.L2 | END | _ | MARK | 0 | 0 | 0 | 0 | 0 | 348 | 0 | 0 | 376.3456 | 0 | 0 | 0 | 2 | 45.5482 | 2.5753 | 4.7274 | 69.01 | -4.6347 | 5.9559 | 0 | 0 | 0 | 0
B2 | START.376.B2 | START | _ | MARK | 0 | 0 | 0 | 0 | 0 | 348 | 0 | 0 | 376.3456 | 0 | 0 | 0 | 2 | 45.5482 | 2.5753 | 4.7274 | 69.01 | -4.6347 | 5.9559 | 0 | 0 | 0 | 0
B2 | QD.376.B2 | QD | QD.1.B2 | QUAD | 0.3 | -0.1387 | 0 | 0 | 0 | 348.25 | 0 | 0 | 376.5956 | 0 | 0 | 0 | 2 | 45.3719 | -3.6977 | 4.7289 | 69.8227 | 5.0536 | 5.9568 | 0 | 0 | 0 | 0
B2 | BPM.376.B2 | BPM | _ | MONI | 0 | 0 | 0 | 0 | 0 | 348.5 | 0 | 0 | 376.8456 | 0 | 0 | 0 | 2 | 46.1147 | -3.73 | 4.7292 | 68.8157 | 5.0156 | 5.957 | 0 | 0 | 0 | 0
B2 | CYD.376.B2 | CYD | _ | VKIC | 0.1 | 0 | 0 | 0 | 0 | 348.65 | 0 | 0 | 376.9956 | 0 | 0 | 0 | 2 | 47.6196 | -3.7947 | 4.7299 | 66.8247 | 4.9396 | 5.9575 | 0 | 0 | 0 | 0
B2 | CXD.378.B2 | CXD | _ | HKIC | 0.1 | 0 | 0 | 0 | 0 | 350.55 | 0 | 0 | 378.8956 | 0 | 0 | 0 | 2 | 63.2069 | -4.4091 | 4.7354 | 49.4264 | 4.2174 | 5.9628 | 0 | 0 | 0 | 0
B2 | QD.379.B2 | QD | QD.2.B2 | QUAD | 0.3 | 0.3539 | 0 | 0 | 0 | 350.85 | 0 | 0 | 379.1956 | 0 | 0 | 0 | 2 | 60.0338 | 17.4864 | 4.7364 | 51.2761 | -13.4593 | 5.9641 | 0 | 0 | 0 | 0
B2 | BPM.379.B2 | BPM | _ | MONI | 0 | 0 | 0 | 0 | 0 | 351.2 | 0 | 0 | 379.5456 | 0 | 0 | 0 | 2 | 53.2436 | 16.4644 | 4.737 | 56.8019 | -14.1698 | 5.9646 | 0 | 0 | 0 | 0
B2 | QD.379.B2 | QD | QD.3.B2 | QUAD | 0.3 | -0.2893 | 0 | 0 | 0 | 351.45 | 0 | 0 | 379.7956 | 0 | 0 | 0 | 2 | 44.8061 | 1.864 | 4.7383 | 63.1709 | 3.1994 | 5.9657 | 0 | 0 | 0 | 0
B2 | CYD.380.B2 | CYD | _ | VKIC | 0.1 | 0 | 0 | 0 | 0 | 351.75 | 0 | 0 | 380.0956 | 0 | 0 | 0 | 2 | 44.0645 | 1.844 | 4.739 | 61.8983 | 3.1638 | 5.9662 | 0 | 0 | 0 | 0
B2 | MSTART.380.B2 | MSTART | _ | MARK | 0 | 0 | 0 | 0 | 0 | 352 | 0 | 0 | 380.3456 | 0 | 0 | 0 | 2 | 43.3309 | 1.824 | 4.7397 | 60.6399 | 3.1282 | 5.9667 | 0 | 0 | 0 | 0
B2 | BB.380.B2 | BB | BB.1.B2 | SBEN | 0.3001 | 0.0363 | 0 | 0.036295 | 1.5708 | 352.25 | 0 | -0.0027 | 380.5956 | -0.018147 | 0 | 0 | 2 | 41.8874 | 1.968 | 4.7412 | 58.088 | 3.0571 | 5.9678 | 0 | 0 | 0 | 0.0001
B2 | BB.389.B2 | BB | BB.1.B2 | SBEN | 0.3001 | -0.0363 | -0.036295 | 0 | 1.5708 | 361.4559 | 0 | -0.3313 | 389.7956 | -0.018147 | 0 | 0 | 2 | 15.4704 | 0.965 | 4.8 | 16.9189 | 1.4175 | 6.0153 | 0 | 0 | 0.0008 | 0
B2 | BPM.390.B2 | BPM | _ | MONI | 0 | 0 | 0 | 0 | 0 | 362.606 | 0 | -0.3341 | 390.9456 | 0 | 0 | 0 | 2 | 13.6652 | 0.8402 | 4.811 | 14.2618 | 1.2396 | 6.0255 | 0 | 0 | 0.0008 | 0
B2 | BB.392.B2 | BB | BB.1.B2 | SBEN | 0.3001 | -0.0363 | 0 | -0.036295 | 1.5708 | 363.756 | 0 | -0.3313 | 392.0956 | 0.018147 | 0 | 0 | 2 | 11.6916 | 0.7292 | 4.8274 | 11.324 | 1.0084 | 6.0418 | 0 | 0 | 0.0008 | -0.0001
B2 | BB.401.B2 | BB | BB.1.B2 | SBEN | 0.3001 | 0.0363 | 0.036295 | 0 | 1.5708 | 372.9619 | 0 | -0.0027 | 401.2956 | 0.018147 | 0 | 0 | 2 | 9.3442 | -0.4358 | 4.9985 | 7.8619 | -0.6312 | 6.2571 | 0 | 0 | 0 | 0
B2 | MEND.401.B2 | MEND | _ | MARK | 0 | 0 | 0 | 0 | 0 | 373.212 | 0 | 0 | 401.5456 | 0 | 0 | 0 | 2 | 9.4327 | -0.4486 | 5.0002 | 7.9899 | -0.649 | 6.2591 | 0 | 0 | 0 | 0
B2 | DSTART.401.B2 | DSTART | _ | MARK | 0 | 0 | 0 | 0 | 0 | 373.212 | 0 | 0 | 401.5456 | 0 | 0 | 0 | 2 | 9.4327 | -0.4486 | 5.0002 | 7.9899 | -0.649 | 6.2591 | 0 | 0 | 0 | 0
B2 | BPM.402.B2 | BPM | _ | MONI | 0 | 0 | 0 | 0 | 0 | 373.812 | 0 | 0 | 402.1456 | 0 | 0 | 0 | 2 | 10.0168 | -0.525 | 5.01 | 8.8327 | -0.7557 | 6.2705 | 0 | 0 | 0 | 0
B2 | OTR2.402.B2 | OTR2 | _ | INSTR | 0 | 0 | 0 | 0 | 0 | 373.812 | 0 | 0 | 402.1456 | 0 | 0 | 0 | 2 | 10.0168 | -0.525 | 5.01 | 8.8327 | -0.7557 | 6.2705 | 0 | 0 | 0 | 0
B2 | OTR3.405.B2 | OTR3 | _ | INSTR | 0 | 0 | 0 | 0 | 0 | 377.412 | 0 | 0 | 405.7456 | 0 | 0 | 0 | 2 | 15.4471 | -0.9834 | 5.0568 | 16.5787 | -1.396 | 6.3185 | 0 | 0 | 0 | 0
B2 | BPM.405.B2 | BPM | _ | MONI | 0 | 0 | 0 | 0 | 0 | 377.412 | 0 | 0 | 405.7456 | 0 | 0 | 0 | 2 | 15.4471 | -0.9834 | 5.0568 | 16.5787 | -1.396 | 6.3185 | 0 | 0 | 0 | 0
B2 | QD.405.B2 | QD | QD.5.B2 | QUAD | 0.3 | 0.1208 | 0 | 0 | 0 | 377.562 | 0 | 0 | 405.8956 | 0 | 0 | 0 | 2 | 15.4812 | 0.8712 | 5.0598 | 18.0611 | -3.6048 | 6.3213 | 0 | 0 | 0 | 0
B2 | CXD.406.B2 | CXD | _ | HKIC | 0.1 | 0 | 0 | 0 | 0 | 377.862 | 0 | 0 | 406.1956 | 0 | 0 | 0 | 2 | 15.1372 | 0.8485 | 5.0619 | 19.534 | -3.7598 | 6.323 | 0 | 0 | 0 | 0
B2 | QD.406.B2 | QD | QD.6.B2 | QUAD | 0.3 | -0.3527 | 0 | 0 | 0 | 378.462 | 0 | 0 | 406.7956 | 0 | 0 | 0 | 2 | 15.5572 | -4.5309 | 5.0695 | 22.6916 | 3.9868 | 6.3281 | 0 | 0 | 0 | 0
B2 | CYD.407.B2 | CYD | _ | VKIC | 0.1 | 0 | 0 | 0 | 0 | 378.762 | 0 | 0 | 407.0956 | 0 | 0 | 0 | 2 | 17.4249 | -4.8077 | 5.0714 | 21.1267 | 3.8379 | 6.3296 | 0 | 0 | 0 | 0
B2 | QD.407.B2 | QD | QD.7.B2 | QUAD | 0.3 | 0.2387 | 0 | 0 | 0 | 379.362 | 0 | 0 | 407.6956 | 0 | 0 | 0 | 2 | 23.1769 | -0.1189 | 5.0768 | 17.3499 | -0.7231 | 6.3355 | 0 | 0 | 0 | 0
B2 | BPM.407.B2 | BPM | _ | MONI | 0 | 0 | 0 | 0 | 0 | 379.512 | 0 | 0 | 407.8456 | 0 | 0 | 0 | 2 | 23.1769 | -0.1189 | 5.0768 | 17.3499 | -0.7231 | 6.3355 | 0 | 0 | 0 | 0
B2 | BPM.413.B2 | BPM | _ | MONI | 0 | 0 | 0 | 0 | 0 | 385.212 | 0 | 0 | 413.5456 | 0 | 0 | 0 | 2 | 25.9535 | -0.3683 | 5.1141 | 28.4443 | -1.2233 | 6.3768 | 0 | 0 | 0 | 0
B2 | OTR4.413.B2 | OTR4 | _ | INSTR | 0 | 0 | 0 | 0 | 0 | 385.212 | 0 | 0 | 413.5456 | 0 | 0 | 0 | 2 | 25.9535 | -0.3683 | 5.1141 | 28.4443 | -1.2233 | 6.3768 | 0 | 0 | 0 | 0
B2 | QD.413.B2 | QD | QD.8.B2 | QUAD | 0.3 | -0.262 | 0 | 0 | 0 | 385.362 | 0 | 0 | 413.6956 | 0 | 0 | 0 | 2 | 28.2844 | -7.6039 | 5.1159 | 26.9703 | 6.0075 | 6.3785 | 0 | 0 | 0 | 0
B2 | CXD.413.B2 | CXD | _ | HKIC | 0.1 | 0 | 0 | 0 | 0 | 385.662 | 0 | 0 | 413.9956 | 0 | 0 | 0 | 2 | 31.4091 | -8.0198 | 5.117 | 24.6223 | 5.7325 | 6.3798 | 0 | 0 | 0 | 0
B2 | CYD.414.B2 | CYD | _ | VKIC | 0.1 | 0 | 0 | 0 | 0 | 386.562 | 0 | 0 | 414.8956 | 0 | 0 | 0 | 2 | 47.5291 | -9.8913 | 5.1207 | 15.4178 | 4.4948 | 6.3871 | 0 | 0 | 0 | 0
B2 | QD.415.B2 | QD | QD.9.B2 | QUAD | 0.3 | 0.2041 | 0 | 0 | 0 | 386.862 | 0 | 0 | 415.1956 | 0 | 0 | 0 | 2 | 52.5555 | 0.215 | 5.1219 | 12.8446 | 1.3835 | 6.3917 | 0 | 0 | 0 | 0
B2 | BPM.415.B2 | BPM | _ | MONI | 0 | 0 | 0 | 0 | 0 | 387.012 | 0 | 0 | 415.3456 | 0 | 0 | 0 | 2 | 52.5555 | 0.215 | 5.1219 | 12.8446 | 1.3835 | 6.3917 | 0 | 0 | 0 | 0
B2 | TDS.415.B2 | TDS | _ | LCAV | 0.6 | 0 | 0 | 2800 | 0 | 387.462 | 0 | 0 | 415.7956 | 0 | 0 | 0 | 2 | 52.2442 | 0.2001 | 5.1242 | 10.897 | 1.2133 | 6.4018 | 0 | 0 | 0 | 0
B2 | TDS.416.B2 | TDS | _ | LCAV | 0.6 | 0 | 0 | 2800 | 0 | 388.062 | 0 | 0 | 416.3956 | 0 | 0 | 0 | 2 | 52.0113 | 0.1881 | 5.126 | 9.5227 | 1.0772 | 6.4112 | 0 | 0 | 0 | 0
B2 | TDS.416.B2 | TDS | _ | LCAV | 0.6 | 0 | 0 | 2800 | 0 | 388.662 | 0 | 0 | 416.9956 | 0 | 0 | 0 | 2 | 51.7927 | 0.1762 | 5.1279 | 8.3117 | 0.9411 | 6.4219 | 0 | 0 | 0 | 0
B2 | MTDS.417.B2 | MTDS | _ | MARK | 0 | 0 | 0 | 0 | 0 | 388.962 | 0 | 0 | 417.2956 | 0 | 0 | 0 | 2 | 51.7927 | 0.1762 | 5.1279 | 8.3117 | 0.9411 | 6.4219 | 0 | 0 | 0 | 0
B2 | TDS.417.B2 | TDS | _ | LCAV | 0.6 | 0 | 0 | 2800 | 0 | 389.262 | 0 | 0 | 417.5956 | 0 | 0 | 0 | 2 | 51.5885 | 0.1642 | 5.1297 | 7.2641 | 0.805 | 6.4342 | 0 | 0 | 0 | 0
B2 | TDS.418.B2 | TDS | _ | LCAV | 0.6 | 0 | 0 | 2800 | 0 | 389.862 | 0 | 0 | 418.1956 | 0 | 0 | 0 | 2 | 51.3985 | 0.1523 | 5.1316 | 6.3798 | 0.6689 | 6.4483 | 0 | 0 | 0 | 0
B2 | TDS.418.B2 | TDS | _ | LCAV | 0.6 | 0 | 0 | 2800 | 0 | 390.462 | 0 | 0 | 418.7956 | 0 | 0 | 0 | 2 | 51.2229 | 0.1404 | 5.1334 | 5.6588 | 0.5327 | 6.4642 | 0 | 0 | 0 | 0
B2 | BPM.419.B2 | BPM | _ | MONI | 0 | 0 | 0 | 0 | 0 | 390.912 | 0 | 0 | 419.2456 | 0 | 0 | 0 | 2 | 51.1813 | 0.1374 | 5.1339 | 5.5041 | 0.4987 | 6.4685 | 0 | 0 | 0 | 0
B2 | QD.419.B2 | QD | QD.10.B2 | QUAD | 0.3 | 0.103 | 0 | 0 | 0 | 391.062 | 0 | 0 | 419.3956 | 0 | 0 | 0 | 2 | 49.5369 | 5.2873 | 5.1349 | 5.3912 | -0.1184 | 6.4773 | 0 | 0 | 0 | 0
B2 | CXD.419.B2 | CXD | _ | HKIC | 0.1 | 0 | 0 | 0 | 0 | 391.362 | 0 | 0 | 419.6956 | 0 | 0 | 0 | 2 | 47.4454 | 5.1704 | 5.1355 | 5.446 | -0.156 | 6.4832 | 0 | 0 | 0 | 0
B2 | BPM.421.B2 | BPM | _ | MONI | 0 | 0 | 0 | 0 | 0 | 393.612 | 0 | 0 | 421.9456 | 0 | 0 | 0 | 2 | 27.5248 | 3.8844 | 5.1452 | 7.0427 | -0.5698 | 6.541 | 0 | 0 | 0 | 0
B2 | QD.422.B2 | QD | QD.11.B2 | QUAD | 0.3 | -0.1249 | 0 | 0 | 0 | 393.762 | 0 | 0 | 422.0956 | 0 | 0 | 0 | 2 | 26.2334 | 0.4739 | 5.147 | 7.1321 | 0.2755 | 6.5477 | 0 | 0 | 0 | 0
B2 | CYD.422.B2 | CYD | _ | VKIC | 0.1 | 0 | 0 | 0 | 0 | 394.062 | 0 | 0 | 422.3956 | 0 | 0 | 0 | 2 | 26.0457 | 0.4646 | 5.1482 | 7.0279 | 0.2453 | 6.5522 | 0 | 0 | 0 | 0
B2 | BPM.424.B2 | BPM | _ | MONI | 0 | 0 | 0 | 0 | 0 | 396.312 | 0 | 0 | 424.6456 | 0 | 0 | 0 | 2 | 24.2274 | 0.3619 | 5.1622 | 6.6786 | -0.0866 | 6.6042 | 0 | 0 | 0 | 0
B2 | QD.424.B2 | QD | QD.12.B2 | QUAD | 0.3 | 0.096 | 0 | 0 | 0 | 396.462 | 0 | 0 | 424.7956 | 0 | 0 | 0 | 2 | 23.3275 | 2.6088 | 5.1642 | 6.9394 | -0.7912 | 6.6112 | 0 | 0 | 0 | 0
B2 | CXD.425.B2 | CXD | _ | HKIC | 0.1 | 0 | 0 | 0 | 0 | 396.762 | 0 | 0 | 425.0956 | 0 | 0 | 0 | 2 | 22.2974 | 2.5418 | 5.1656 | 7.2653 | -0.8381 | 6.6157 | 0 | 0 | 0 | 0
B2 | OTR5.426.B2 | OTR5 | _ | INSTR | 0 | 0 | 0 | 0 | 0 | 398.362 | 0 | 0 | 426.6956 | 0 | 0 | 0 | 2 | 15.2216 | 2.0232 | 5.179 | 10.4262 | -1.2012 | 6.6442 | 0 | 0 | 0 | 0
B2 | BPM.428.B2 | BPM | _ | MONI | 0 | 0 | 0 | 0 | 0 | 400.012 | 0 | 0 | 428.3456 | 0 | 0 | 0 | 2 | 9.456 | 1.4711 | 5.2009 | 15.0282 | -1.5878 | 6.6653 | 0 | 0 | 0 | 0
B2 | QD.428.B2 | QD | QD.13.B2 | QUAD | 0.3 | -0.1582 | 0 | 0 | 0 | 400.262 | 0 | 0 | 428.5956 | 0 | 0 | 0 | 2 | 8.7476 | -0.0239 | 5.208 | 15.5881 | 0.8237 | 6.6694 | 0 | 0 | 0 | 0
B2 | CXD.428.B2 | CXD | _ | HKIC | 0.1 | 0 | 0 | 0 | 0 | 400.562 | 0 | 0 | 428.8956 | 0 | 0 | 0 | 2 | 8.7618 | -0.0468 | 5.2117 | 15.263 | 0.8022 | 6.6714 | 0 | 0 | 0 | 0
B2 | BPM.432.B2 | BPM | _ | MONI | 0 | 0 | 0 | 0 | 0 | 403.812 | 0 | 0 | 432.1456 | 0 | 0 | 0 | 2 | 10.2325 | -0.4128 | 5.2665 | 11.2316 | 0.4576 | 6.7107 | 0 | 0 | 0 | 0
B2 | QD.432.B2 | QD | QD.14.B2 | QUAD | 0.3 | -0.1085 | 0 | 0 | 0 | 404.062 | 0 | 0 | 432.3956 | 0 | 0 | 0 | 2 | 10.926 | -1.6306 | 5.2726 | 10.5298 | 1.5688 | 6.7165 | 0 | 0 | 0 | 0
B2 | CYD.432.B2 | CYD | _ | VKIC | 0.1 | 0 | 0 | 0 | 0 | 404.362 | 0 | 0 | 432.6956 | 0 | 0 | 0 | 2 | 11.5917 | -1.6976 | 5.2754 | 9.9154 | 1.5031 | 6.7197 | 0 | 0 | 0 | 0
B2 | OTR6.434.B2 | OTR6 | _ | INSTR | 0 | 0 | 0 | 0 | 0 | 405.962 | 0 | 0 | 434.2956 | 0 | 0 | 0 | 2 | 17.6586 | -2.2166 | 5.2927 | 6.0456 | 0.9936 | 6.7517 | 0 | 0 | 0 | 0
B2 | BPM.435.B2 | BPM | _ | MONI | 0 | 0 | 0 | 0 | 0 | 407.612 | 0 | 0 | 435.9456 | 0 | 0 | 0 | 2 | 25.8851 | -2.7691 | 5.305 | 3.6616 | 0.4512 | 6.8088 | 0 | 0 | 0 | 0
B2 | QD.436.B2 | QD | QD.15.B2 | QUAD | 0.3 | 0.2113 | 0 | 0 | 0 | 407.862 | 0 | 0 | 436.1956 | 0 | 0 | 0 | 2 | 26.442 | 2.8035 | 5.3074 | 3.5746 | -0.418 | 6.8267 | 0 | 0 | 0 | 0
B2 | CXD.436.B2 | CXD | _ | HKIC | 0.1 | 0 | 0 | 0 | 0 | 408.162 | 0 | 0 | 436.4956 | 0 | 0 | 0 | 2 | 25.334 | 2.7365 | 5.3086 | 3.7549 | -0.4838 | 6.8354 | 0 | 0 | 0 | 0
B2 | OTR7.438.B2 | OTR7 | _ | INSTR | 0 | 0 | 0 | 0 | 0 | 409.762 | 0 | 0 | 438.0956 | 0 | 0 | 0 | 2 | 17.6557 | 2.2172 | 5.3203 | 6.0441 | -0.9931 | 6.8881 | 0 | 0 | 0 | 0
B2 | BPM.439.B2 | BPM | _ | MONI | 0 | 0 | 0 | 0 | 0 | 411.412 | 0 | 0 | 439.7456 | 0 | 0 | 0 | 2 | 11.2513 | 1.6643 | 5.339 | 10.2162 | -1.5354 | 6.9218 | 0 | 0 | 0 | 0
B2 | QD.439.B2 | QD | QD.16.B2 | QUAD | 0.3 | -0.2982 | 0 | 0 | 0 | 411.662 | 0 | 0 | 439.9956 | 0 | 0 | 0 | 2 | 10.9216 | -1.6302 | 5.3448 | 10.5271 | 1.5667 | 6.9278 | 0 | 0 | 0 | 0
B2 | CYD.440.B2 | CYD | _ | VKIC | 0.1 | 0 | 0 | 0 | 0 | 411.962 | 0 | 0 | 440.2956 | 0 | 0 | 0 | 2 | 11.5871 | -1.6972 | 5.3477 | 9.9135 | 1.5011 | 6.9309 | 0 | 0 | 0 | 0
B2 | OTR8.441.B2 | OTR8 | _ | INSTR | 0 | 0 | 0 | 0 | 0 | 413.562 | 0 | 0 | 441.8956 | 0 | 0 | 0 | 2 | 17.6531 | -2.2163 | 5.365 | 6.0485 | 0.9924 | 6.963 | 0 | 0 | 0 | 0
B2 | BPM.443.B2 | BPM | _ | MONI | 0 | 0 | 0 | 0 | 0 | 415.212 | 0 | 0 | 443.5456 | 0 | 0 | 0 | 2 | 25.8788 | -2.7689 | 5.3773 | 3.6669 | 0.451 | 7.0199 | 0 | 0 | 0 | 0
B2 | QD.443.B2 | QD | QD.15.B2 | QUAD | 0.3 | 0.2113 | 0 | 0 | 0 | 415.462 | 0 | 0 | 443.7956 | 0 | 0 | 0 | 2 | 26.4359 | 2.8024 | 5.3796 | 3.5803 | -0.4193 | 7.0378 | 0 | 0 | 0 | 0
B2 | CXD.444.B2 | CXD | _ | HKIC | 0.1 | 0 | 0 | 0 | 0 | 415.762 | 0 | 0 | 444.0956 | 0 | 0 | 0 | 2 | 25.3283 | 2.7354 | 5.3809 | 3.7611 | -0.4849 | 7.0465 | 0 | 0 | 0 | 0
B2 | OTR9.445.B2 | OTR9 | _ | INSTR | 0 | 0 | 0 | 0 | 0 | 417.362 | 0 | 0 | 445.6956 | 0 | 0 | 0 | 2 | 17.6531 | 2.2163 | 5.3926 | 6.0535 | -0.994 | 7.0992 | 0 | 0 | 0 | 0
B2 | BPM.447.B2 | BPM | _ | MONI | 0 | 0 | 0 | 0 | 0 | 419.012 | 0 | 0 | 447.3456 | 0 | 0 | 0 | 2 | 11.2509 | 1.6637 | 5.4112 | 10.2277 | -1.5358 | 7.1328 | 0 | 0 | 0 | 0
B2 | QD.447.B2 | QD | QD.16.B2 | QUAD | 0.3 | -0.2982 | 0 | 0 | 0 | 419.262 | 0 | 0 | 447.5956 | 0 | 0 | 0 | 2 | 10.9217 | -1.6308 | 5.4171 | 10.5378 | 1.5697 | 7.1388 | 0 | 0 | 0 | 0
B2 | CYD.447.B2 | CYD | _ | VKIC | 0.1 | 0 | 0 | 0 | 0 | 419.562 | 0 | 0 | 447.8956 | 0 | 0 | 0 | 2 | 11.5874 | -1.6978 | 5.4199 | 9.9231 | 1.504 | 7.1419 | 0 | 0 | 0 | 0
B2 | OTR10.449.B2 | OTR10 | _ | INSTR | 0 | 0 | 0 | 0 | 0 | 421.162 | 0 | 0 | 449.4956 | 0 | 0 | 0 | 2 | 17.6555 | -2.2171 | 5.4372 | 6.0506 | 0.9944 | 7.174 | 0 | 0 | 0 | 0
B2 | BPM.450.B2 | BPM | _ | MONI | 0 | 0 | 0 | 0 | 0 | 422.262 | 0 | 0 | 450.5956 | 0 | 0 | 0 | 2 | 22.9387 | -2.5857 | 5.4459 | 4.2605 | 0.6329 | 7.2087 | 0 | 0 | 0 | 0
B2 | QD.450.B2 | QD | QD.17.B2 | QUAD | 0.3 | -0.0631 | 0 | 0 | 0 | 422.512 | 0 | 0 | 450.8456 | 0 | 0 | 0 | 2 | 25.5277 | -4.3194 | 5.4486 | 3.7334 | 0.7378 | 7.2246 | 0 | 0 | 0 | 0
B2 | CXD.451.B2 | CXD | _ | HKIC | 0.1 | 0 | 0 | 0 | 0 | 422.812 | 0 | 0 | 451.1456 | 0 | 0 | 0 | 2 | 27.2863 | -4.4734 | 5.4498 | 3.4548 | 0.655 | 7.2335 | 0 | 0 | 0 | 0
B2 | QD.452.B2 | QD | QD.18.B2 | QUAD | 0.3 | 0.126 | 0 | 0 | 0 | 424.012 | 0 | 0 | 452.3456 | 0 | 0 | 0 | 2 | 38.7582 | -0.5328 | 5.456 | 2.5455 | -0.1978 | 7.307 | 0 | 0 | 0 | 0
B2 | CYD.452.B2 | CYD | _ | VKIC | 0.1 | 0 | 0 | 0 | 0 | 424.312 | 0 | 0 | 452.6456 | 0 | 0 | 0 | 2 | 38.9726 | -0.5395 | 5.4568 | 2.641 | -0.2795 | 7.3192 | 0 | 0 | 0 | 0
B2 | QD.454.B2 | QD | QD.19.B2 | QUAD | 0.3 | 0.0864 | 0 | 0 | 0 | 425.762 | 0 | 0 | 454.0956 | 0 | 0 | 0 | 2 | 39.6811 | 2.8673 | 5.4631 | 4.6006 | -1.3053 | 7.3935 | 0 | 0 | 0 | 0
B2 | DEND.455.B2 | DEND | _ | MARK | 0 | 0 | 0 | 0 | 0 | 426.812 | 0 | 0 | 455.1456 | 0 | 0 | 0 | 2 | 34.7082 | 2.6581 | 5.4669 | 7.4261 | -1.8342 | 7.4181 | 0 | 0 | 0 | 0
B2 | MSPEC.455.B2 | MSPEC | _ | MARK | 0 | 0 | 0 | 0 | 0 | 426.812 | 0 | 0 | 455.1456 | 0 | 0 | 0 | 2 | 34.7082 | 2.6581 | 5.4669 | 7.4261 | -1.8342 | 7.4181 | 0 | 0 | 0 | 0
B2 | QD.460.B2 | QD | QD.20.B2 | QUAD | 0.3 | -0.1738 | 0 | 0 | 0 | 432.662 | 0 | 0 | 460.9956 | 0 | 0 | 0 | 2 | 11.783 | -0.7481 | 5.5161 | 48.0543 | 3.1369 | 7.4682 | 0 | 0 | 0 | 0
B2 | END.461.B2 | END | _ | MARK | 0 | 0 | 0 | 0 | 0 | 433.012 | 0 | 0 | 461.3456 | 0 | 0 | 0 | 2 | 12.0875 | -0.7745 | 5.5188 | 46.8085 | 3.0918 | 7.4689 | 0 | 0 | 0 | 0
L3 | START.461.L3 | START | _ | MARK | 0 | 0 | 0 | 0 | 0 | 433.012 | 0 | 0 | 461.3456 | 0 | 0 | 0 | 2 | 12.0875 | -0.7745 | 5.5188 | 46.8085 | 3.0918 | 7.4689 | 0 | 0 | 0 | 0
L3 | CFB.462.L3 | CFB | _ | CRYO | 2.478 | 0 | 0 | 0 | 0 | 434.251 | 0 | 0 | 462.5846 | 0 | 0 | 0 | 2 | 16.7388 | -1.1025 | 5.5466 | 32.8707 | 2.5328 | 7.4789 | 0 | 0 | 0 | 0
L3 | ACCSTART.463.L3 | ACCSTART | _ | MARK | 0 | 0 | 0 | 0 | 0 | 435.49 | 0 | 0 | 463.8236 | 0 | 0 | 0 | 2 | 16.7388 | -1.1025 | 5.5466 | 32.8707 | 2.5328 | 7.4789 | 0 | 0 | 0 | 0
L3 | CAV.464.L3 | CAV | _ | LCAV | 1.0377 | 19.375 | 0 | 1300 | 0 | 436.2304 | 0 | 0 | 464.564 | 0 | 0 | 0 | 2.0194 | 19.7248 | -1.2685 | 5.5577 | 26.8483 | 2.2496 | 7.4857 | 0 | 0 | 0 | 0
L3 | CAV.465.L3 | CAV | _ | LCAV | 1.0377 | 19.375 | 0 | 1300 | 0 | 437.614 | 0 | 0 | 465.9476 | 0 | 0 | 0 | 2.0387 | 23.4875 | -1.4508 | 5.5679 | 21.0545 | 1.938 | 7.4949 | 0 | 0 | 0 | 0
L3 | CAV.467.L3 | CAV | _ | LCAV | 1.0377 | 19.375 | 0 | 1300 | 0 | 438.9976 | 0 | 0 | 467.3312 | 0 | 0 | 0 | 2.0581 | 27.7543 | -1.6328 | 5.5765 | 16.1236 | 1.626 | 7.5069 | 0 | 0 | 0 | 0
L3 | CAV.468.L3 | CAV | _ | LCAV | 1.0377 | 19.375 | 0 | 1300 | 0 | 440.3812 | 0 | 0 | 468.7148 | 0 | 0 | 0 | 2.0775 | 32.5243 | -1.8145 | 5.5839 | 12.0564 | 1.3137 | 7.5227 | 0 | 0 | 0 | 0
L3 | CAV.470.L3 | CAV | _ | LCAV | 1.0377 | 19.375 | 0 | 1300 | 0 | 441.7648 | 0 | 0 | 470.0984 | 0 | 0 | 0 | 2.0969 | 37.7969 | -1.9959 | 5.5902 | 8.8537 | 1.0011 | 7.5441 | 0 | 0 | 0 | 0
L3 | CAV.471.L3 | CAV | _ | LCAV | 1.0377 | 19.375 | 0 | 1300 | 0 | 443.1484 | 0 | 0 | 471.482 | 0 | 0 | 0 | 2.1162 | 43.5711 | -2.177 | 5.5956 | 6.516 | 0.6884 | 7.5733 | 0 | 0 | 0 | 0
L3 | CAV.472.L3 | CAV | _ | LCAV | 1.0377 | 19.375 | 0 | 1300 | 0 | 444.532 | 0 | 0 | 472.8656 | 0 | 0 | 0 | 2.1356 | 49.846 | -2.3578 | 5.6003 | 5.0439 | 0.3756 | 7.612 | 0 | 0 | 0 | 0
L3 | CAV.474.L3 | CAV | _ | LCAV | 1.0377 | 19.375 | 0 | 1300 | 0 | 445.9156 | 0 | 0 | 474.2492 | 0 | 0 | 0 | 2.155 | 56.6207 | -2.5382 | 5.6045 | 4.4374 | 0.0627 | 7.6593 | 0 | 0 | 0 | 0
L3 | BPM.475.L3 | BPM | _ | MONI | 0 | 0 | 0 | 0 | 0 | 446.7138 | 0 | 0 | 475.0474 | 0 | 0 | 0 | 2.155 | 58.0488 | -2.5749 | 5.6052 | 4.42 | -0.0005 | 7.6693 | 0 | 0 | 0 | 0
L3 | Q.475.L3 | Q | Q.17.L3 | QUAD | 0.3 | 0.0913 | 0 | 0 | 0 | 446.9388 | 0 | 0 | 475.2724 | 0 | 0 | 0 | 2.155 | 58.3844 | 2.7545 | 5.6063 | 4.5748 | -0.4985 | 7.6827 | 0 | 0 | 0 | 0
L3 | CX.475.L3 | CX | _ | HKIC | 0 | 0 | 0 | 0 | 0 | 447.0888 | 0 | 0 | 475.4224 | 0 | 0 | 0 | 2.155 | 58.3844 | 2.7545 | 5.6063 | 4.5748 | -0.4985 | 7.6827 | 0 | 0 | 0 | 0
L3 | ACCEND.475.L3 | ACCEND | _ | MARK | 0 | 0 | 0 | 0 | 0 | 447.4812 | 0 | 0 | 475.8148 | 0 | 0 | 0 | 2.155 | 56.2454 | 2.6968 | 5.6073 | 5.0081 | -0.6056 | 7.6958 | 0 | 0 | 0 | 0
L3 | ACCSTART.475.L3 | ACCSTART | _ | MARK | 0 | 0 | 0 | 0 | 0 | 447.4812 | 0 | 0 | 475.8148 | 0 | 0 | 0 | 2.155 | 56.2454 | 2.6968 | 5.6073 | 5.0081 | -0.6056 | 7.6958 | 0 | 0 | 0 | 0
L3 | CAV.476.L3 | CAV | _ | LCAV | 1.0377 | 19.375 | 0 | 1300 | 0 | 448.2216 | 0 | 0 | 476.5552 | 0 | 0 | 0 | 2.1744 | 49.685 | 2.513 | 5.6111 | 6.9661 | -0.9491 | 7.73 | 0 | 0 | 0 | 0
L3 | CAV.477.L3 | CAV | _ | LCAV | 1.0377 | 19.375 | 0 | 1300 | 0 | 449.6052 | 0 | 0 | 477.9388 | 0 | 0 | 0 | 2.1937 | 43.0116 | 2.3105 | 5.6159 | 10.1146 | -1.3264 | 7.7563 | 0 | 0 | 0 | 0
L3 | CAV.479.L3 | CAV | _ | LCAV | 1.0377 | 19.375 | 0 | 1300 | 0 | 450.9888 | 0 | 0 | 479.3224 | 0 | 0 | 0 | 2.2131 | 36.899 | 2.1076 | 5.6214 | 14.3069 | -1.7035 | 7.7747 | 0 | 0 | 0 | 0
L3 | CAV.480.L3 | CAV | _ | LCAV | 1.0377 | 19.375 | 0 | 1300 | 0 | 452.3724 | 0 | 0 | 480.706 | 0 | 0 | 0 | 2.2325 | 31.3482 | 1.9044 | 5.6279 | 19.5422 | -2.0803 | 7.7878 | 0 | 0 | 0 | 0
L3 | CAV.482.L3 | CAV | _ | LCAV | 1.0377 | 19.375 | 0 | 1300 | 0 | 453.756 | 0 | 0 | 482.0896 | 0 | 0 | 0 | 2.2519 | 26.3601 | 1.7009 | 5.6356 | 25.8199 | -2.4567 | 7.7977 | 0 | 0 | 0 | 0
L3 | CAV.483.L3 | CAV | _ | LCAV | 1.0377 | 19.375 | 0 | 1300 | 0 | 455.1396 | 0 | 0 | 483.4732 | 0 | 0 | 0 | 2.2712 | 21.9354 | 1.4972 | 5.6447 | 33.139 | -2.8329 | 7.8052 | 0 | 0 | 0 | 0
L3 | CAV.484.L3 | CAV | _ | LCAV | 1.0377 | 19.375 | 0 | 1300 | 0 | 456.5232 | 0 | 0 | 484.8568 | 0 | 0 | 0 | 2.2906 | 18.0748 | 1.2932 | 5.6558 | 41.4984 | -3.2086 | 7.8111 | 0 | 0 | 0 | 0
L3 | CAV.486.L3 | CAV | _ | LCAV | 1.0377 | 19.375 | 0 | 1300 | 0 | 457.9068 | 0 | 0 | 486.2404 | 0 | 0 | 0 | 2.31 | 14.779 | 1.089 | 5.6693 | 50.8971 | -3.5839 | 7.8159 | 0 | 0 | 0 | 0
L3 | BPM.487.L3 | BPM | _ | MONI | 0 | 0 | 0 | 0 | 0 | 458.705 | 0 | 0 | 487.0386 | 0 | 0 | 0 | 2.31 | 14.1822 | 1.0477 | 5.6724 | 52.9203 | -3.6599 | 7.8168 | 0 | 0 | 0 | 0
L3 | Q.487.L3 | Q | Q.18.L3 | QUAD | 0.3 | -0.1078 | 0 | 0 | 0 | 458.93 | 0 | 0 | 487.2636 | 0 | 0 | 0 | 2.31 | 13.8625 | -0.486 | 5.6767 | 53.9449 | 2.1169 | 7.8179 | 0 | 0 | 0 | 0
L3 | CY.487.L3 | CY | _ | VKIC | 0 | 0 | 0 | 0 | 0 | 459.08 | 0 | 0 | 487.4136 | 0 | 0 | 0 | 2.31 | 13.8625 | -0.486 | 5.6767 | 53.9449 | 2.1169 | 7.8179 | 0 | 0 | 0 | 0
L3 | ACCEND.487.L3 | ACCEND | _ | MARK | 0 | 0 | 0 | 0 | 0 | 459.4724 | 0 | 0 | 487.806 | 0 | 0 | 0 | 2.31 | 14.2576 | -0.521 | 5.6811 | 52.2992 | 2.077 | 7.8191 | 0 | 0 | 0 | 0
L3 | ACCSTART.487.L3 | ACCSTART | _ | MARK | 0 | 0 | 0 | 0 | 0 | 459.4724 | 0 | 0 | 487.806 | 0 | 0 | 0 | 2.31 | 14.2576 | -0.521 | 5.6811 | 52.2992 | 2.077 | 7.8191 | 0 | 0 | 0 | 0
L3 | CAV.488.L3 | CAV | _ | LCAV | 1.0377 | 19.375 | 0 | 1300 | 0 | 460.2128 | 0 | 0 | 488.5464 | 0 | 0 | 0 | 2.3294 | 15.7108 | -0.6329 | 5.6945 | 47.2279 | 1.9503 | 7.8231 | 0 | 0 | 0 | 0
L3 | CAV.489.L3 | CAV | _ | LCAV | 1.0377 | 19.375 | 0 | 1300 | 0 | 461.5964 | 0 | 0 | 489.93 | 0 | 0 | 0 | 2.3487 | 17.6324 | -0.7558 | 5.7077 | 42.0247 | 1.8106 | 7.828 | 0 | 0 | 0 | 0
L3 | CAV.491.L3 | CAV | _ | LCAV | 1.0377 | 19.375 | 0 | 1300 | 0 | 462.98 | 0 | 0 | 491.3136 | 0 | 0 | 0 | 2.3681 | 19.894 | -0.8786 | 5.7195 | 37.2084 | 1.6706 | 7.8336 | 0 | 0 | 0 | 0
L3 | CAV.492.L3 | CAV | _ | LCAV | 1.0377 | 19.375 | 0 | 1300 | 0 | 464.3636 | 0 | 0 | 492.6972 | 0 | 0 | 0 | 2.3875 | 22.4953 | -1.0013 | 5.7299 | 32.7797 | 1.5304 | 7.8399 | 0 | 0 | 0 | 0
L3 | CAV.494.L3 | CAV | _ | LCAV | 1.0377 | 19.375 | 0 | 1300 | 0 | 465.7472 | 0 | 0 | 494.0808 | 0 | 0 | 0 | 2.4069 | 25.436 | -1.1239 | 5.7391 | 28.7391 | 1.39 | 7.8471 | 0 | 0 | 0 | 0
L3 | CAV.495.L3 | CAV | _ | LCAV | 1.0377 | 19.375 | 0 | 1300 | 0 | 467.1308 | 0 | 0 | 495.4644 | 0 | 0 | 0 | 2.4262 | 28.7157 | -1.2463 | 5.7473 | 25.0872 | 1.2495 | 7.8553 | 0 | 0 | 0 | 0
L3 | CAV.496.L3 | CAV | _ | LCAV | 1.0377 | 19.375 | 0 | 1300 | 0 | 468.5144 | 0 | 0 | 496.848 | 0 | 0 | 0 | 2.4456 | 32.334 | -1.3686 | 5.7545 | 21.8246 | 1.1087 | 7.8647 | 0 | 0 | 0 | 0
L3 | CAV.498.L3 | CAV | _ | LCAV | 1.0377 | 19.375 | 0 | 1300 | 0 | 469.898 | 0 | 0 | 498.2316 | 0 | 0 | 0 | 2.465 | 36.2905 | -1.4908 | 5.761 | 18.9516 | 0.9678 | 7.8755 | 0 | 0 | 0 | 0
L3 | BPM.499.L3 | BPM | _ | MONI | 0 | 0 | 0 | 0 | 0 | 470.6962 | 0 | 0 | 499.0298 | 0 | 0 | 0 | 2.465 | 37.1302 | -1.5156 | 5.7622 | 18.419 | 0.9393 | 7.8779 | 0 | 0 | 0 | 0
L3 | Q.499.L3 | Q | Q.19.L3 | QUAD | 0.3 | 0.0814 | 0 | 0 | 0 | 470.9212 | 0 | 0 | 499.2548 | 0 | 0 | 0 | 2.465 | 37.3594 | 1.5177 | 5.7638 | 18.17 | -0.5663 | 7.8812 | 0 | 0 | 0 | 0
L3 | CX.499.L3 | CX | _ | HKIC | 0 | 0 | 0 | 0 | 0 | 471.0712 | 0 | 0 | 499.4048 | 0 | 0 | 0 | 2.465 | 37.3594 | 1.5177 | 5.7638 | 18.17 | -0.5663 | 7.8812 | 0 | 0 | 0 | 0
L3 | ACCEND.499.L3 | ACCEND | _ | MARK | 0 | 0 | 0 | 0 | 0 | 471.4636 | 0 | 0 | 499.7972 | 0 | 0 | 0 | 2.465 | 36.1819 | 1.483 | 5.7655 | 18.6256 | -0.5948 | 7.8846 | 0 | 0 | 0 | 0
L3 | ACCSTART.499.L3 | ACCSTART | _ | MARK | 0 | 0 | 0 | 0 | 0 | 471.4636 | 0 | 0 | 499.7972 | 0 | 0 | 0 | 2.465 | 36.1819 | 1.483 | 5.7655 | 18.6256 | -0.5948 | 7.8846 | 0 | 0 | 0 | 0
L3 | CAV.500.L3 | CAV | _ | LCAV | 1.0377 | 19.375 | 0 | 1300 | 0 | 472.204 | 0 | 0 | 500.5376 | 0 | 0 | 0 | 2.4844 | 32.5862 | 1.3724 | 5.7713 | 20.2384 | -0.6859 | 7.8949 | 0 | 0 | 0 | 0
L3 | CAV.501.L3 | CAV | _ | LCAV | 1.0377 | 19.375 | 0 | 1300 | 0 | 473.5876 | 0 | 0 | 501.9212 | 0 | 0 | 0 | 2.5037 | 28.9572 | 1.2506 | 5.7785 | 22.2749 | -0.7859 | 7.9053 | 0 | 0 | 0 | 0
L3 | CAV.503.L3 | CAV | _ | LCAV | 1.0377 | 19.375 | 0 | 1300 | 0 | 474.9712 | 0 | 0 | 503.3048 | 0 | 0 | 0 | 2.5231 | 25.6655 | 1.1286 | 5.7865 | 24.5882 | -0.8859 | 7.9147 | 0 | 0 | 0 | 0
L3 | CAV.504.L3 | CAV | _ | LCAV | 1.0377 | 19.375 | 0 | 1300 | 0 | 476.3548 | 0 | 0 | 504.6884 | 0 | 0 | 0 | 2.5425 | 22.7115 | 1.0065 | 5.7957 | 27.1779 | -0.9857 | 7.9232 | 0 | 0 | 0 | 0
L3 | CAV.506.L3 | CAV | _ | LCAV | 1.0377 | 19.375 | 0 | 1300 | 0 | 477.7384 | 0 | 0 | 506.072 | 0 | 0 | 0 | 2.5619 | 20.0954 | 0.8843 | 5.806 | 30.0438 | -1.0855 | 7.931 | 0 | 0 | 0 | 0
L3 | CAV.507.L3 | CAV | _ | LCAV | 1.0377 | 19.375 | 0 | 1300 | 0 | 479.122 | 0 | 0 | 507.4556 | 0 | 0 | 0 | 2.5812 | 17.8177 | 0.762 | 5.8176 | 33.1856 | -1.1851 | 7.9379 | 0 | 0 | 0 | 0
L3 | CAV.508.L3 | CAV | _ | LCAV | 1.0377 | 19.375 | 0 | 1300 | 0 | 480.5056 | 0 | 0 | 508.8392 | 0 | 0 | 0 | 2.6006 | 15.8786 | 0.6396 | 5.8307 | 36.603 | -1.2846 | 7.9443 | 0 | 0 | 0 | 0
L3 | CAV.510.L3 | CAV | _ | LCAV | 1.0377 | 19.375 | 0 | 1300 | 0 | 481.8892 | 0 | 0 | 510.2228 | 0 | 0 | 0 | 2.62 | 14.2784 | 0.5171 | 5.8454 | 40.2955 | -1.384 | 7.95 | 0 | 0 | 0 | 0
L3 | BPM.511.L3 | BPM | _ | MONI | 0 | 0 | 0 | 0 | 0 | 482.6874 | 0 | 0 | 511.021 | 0 | 0 | 0 | 2.62 | 13.9965 | 0.4923 | 5.8485 | 41.0743 | -1.4042 | 7.9511 | 0 | 0 | 0 | 0
L3 | Q.511.L3 | Q | Q.20.L3 | QUAD | 0.3 | -0.0762 | 0 | 0 | 0 | 482.9124 | 0 | 0 | 511.246 | 0 | 0 | 0 | 2.62 | 13.9561 | -0.5962 | 5.8528 | 41.1881 | 1.7311 | 7.9525 | 0 | 0 | 0 | 0
L3 | CY.511.L3 | CY | _ | VKIC | 0 | 0 | 0 | 0 | 0 | 483.0624 | 0 | 0 | 511.396 | 0 | 0 | 0 | 2.62 | 13.9561 | -0.5962 | 5.8528 | 41.1881 | 1.7311 | 7.9525 | 0 | 0 | 0 | 0
L3 | ACCEND.511.L3 | ACCEND | _ | MARK | 0 | 0 | 0 | 0 | 0 | 483.4548 | 0 | 0 | 511.7884 | 0 | 0 | 0 | 2.62 | 14.439 | -0.6343 | 5.8572 | 39.8445 | 1.6931 | 7.9541 | 0 | 0 | 0 | 0
L3 | ACCSTART.511.L3 | ACCSTART | _ | MARK | 0 | 0 | 0 | 0 | 0 | 483.4548 | 0 | 0 | 511.7884 | 0 | 0 | 0 | 2.62 | 14.439 | -0.6343 | 5.8572 | 39.8445 | 1.6931 | 7.9541 | 0 | 0 | 0 | 0
L3 | CAV.512.L3 | CAV | _ | LCAV | 1.0377 | 19.375 | 0 | 1300 | 0 | 484.1952 | 0 | 0 | 512.5288 | 0 | 0 | 0 | 2.6394 | 16.1903 | -0.7563 | 5.8703 | 35.7335 | 1.5716 | 7.9594 | 0 | 0 | 0 | 0
L3 | CAV.513.L3 | CAV | _ | LCAV | 1.0377 | 19.375 | 0 | 1300 | 0 | 485.5788 | 0 | 0 | 513.9124 | 0 | 0 | 0 | 2.6587 | 18.4687 | -0.8903 | 5.8831 | 31.5699 | 1.4378 | 7.9659 | 0 | 0 | 0 | 0
L3 | CAV.515.L3 | CAV | _ | LCAV | 1.0377 | 19.375 | 0 | 1300 | 0 | 486.9624 | 0 | 0 | 515.296 | 0 | 0 | 0 | 2.6781 | 21.1177 | -1.0242 | 5.8943 | 27.7766 | 1.3039 | 7.9734 | 0 | 0 | 0 | 0
L3 | CAV.516.L3 | CAV | _ | LCAV | 1.0377 | 19.375 | 0 | 1300 | 0 | 488.346 | 0 | 0 | 516.6796 | 0 | 0 | 0 | 2.6975 | 24.1372 | -1.158 | 5.904 | 24.3541 | 1.1699 | 7.9818 | 0 | 0 | 0 | 0
L3 | CAV.518.L3 | CAV | _ | LCAV | 1.0377 | 19.375 | 0 | 1300 | 0 | 489.7296 | 0 | 0 | 518.0632 | 0 | 0 | 0 | 2.7169 | 27.5267 | -1.2917 | 5.9126 | 21.3026 | 1.0357 | 7.9915 | 0 | 0 | 0 | 0
L3 | CAV.519.L3 | CAV | _ | LCAV | 1.0377 | 19.375 | 0 | 1300 | 0 | 491.1132 | 0 | 0 | 519.4468 | 0 | 0 | 0 | 2.7362 | 31.286 | -1.4252 | 5.9201 | 18.6225 | 0.9014 | 8.0026 | 0 | 0 | 0 | 0
L3 | CAV.520.L3 | CAV | _ | LCAV | 1.0377 | 19.375 | 0 | 1300 | 0 | 492.4968 | 0 | 0 | 520.8304 | 0 | 0 | 0 | 2.7556 | 35.4148 | -1.5586 | 5.9267 | 16.3141 | 0.767 | 8.0152 | 0 | 0 | 0 | 0
L3 | CAV.522.L3 | CAV | _ | LCAV | 1.0377 | 19.375 | 0 | 1300 | 0 | 493.8804 | 0 | 0 | 522.214 | 0 | 0 | 0 | 2.775 | 39.9125 | -1.6919 | 5.9325 | 14.3776 | 0.6326 | 8.0296 | 0 | 0 | 0 | 0
L3 | BPM.523.L3 | BPM | _ | MONI | 0 | 0 | 0 | 0 | 0 | 494.6786 | 0 | 0 | 523.0122 | 0 | 0 | 0 | 2.775 | 40.8652 | -1.7189 | 5.9336 | 14.0319 | 0.6054 | 8.0328 | 0 | 0 | 0 | 0
L3 | Q.523.L3 | Q | Q.21.L3 | QUAD | 0.3 | 0.0735 | 0 | 0 | 0 | 494.9036 | 0 | 0 | 523.2372 | 0 | 0 | 0 | 2.775 | 41.2524 | 1.2999 | 5.9351 | 13.8961 | -0.4451 | 8.0371 | 0 | 0 | 0 | 0
L3 | CX.523.L3 | CX | _ | HKIC | 0 | 0 | 0 | 0 | 0 | 495.0536 | 0 | 0 | 523.3872 | 0 | 0 | 0 | 2.775 | 41.2524 | 1.2999 | 5.9351 | 13.8961 | -0.4451 | 8.0371 | 0 | 0 | 0 | 0
L3 | ACCEND.523.L3 | ACCEND | _ | MARK | 0 | 0 | 0 | 0 | 0 | 495.446 | 0 | 0 | 523.7796 | 0 | 0 | 0 | 2.775 | 40.2422 | 1.2743 | 5.9366 | 14.2587 | -0.4789 | 8.0415 | 0 | 0 | 0 | 0
L3 | ACCSTART.523.L3 | ACCSTART | _ | MARK | 0 | 0 | 0 | 0 | 0 | 495.446 | 0 | 0 | 523.7796 | 0 | 0 | 0 | 2.775 | 40.2422 | 1.2743 | 5.9366 | 14.2587 | -0.4789 | 8.0415 | 0 | 0 | 0 | 0
L3 | CAV.524.L3 | CAV | _ | LCAV | 1.0377 | 19.375 | 0 | 1300 | 0 | 496.1864 | 0 | 0 | 524.52 | 0 | 0 | 0 | 2.7944 | 37.1355 | 1.1929 | 5.9418 | 15.6014 | -0.5872 | 8.0549 | 0 | 0 | 0 | 0
L3 | CAV.525.L3 | CAV | _ | LCAV | 1.0377 | 19.375 | 0 | 1300 | 0 | 497.57 | 0 | 0 | 525.9036 | 0 | 0 | 0 | 2.8137 | 33.9588 | 1.1032 | 5.948 | 17.3911 | -0.7062 | 8.0683 | 0 | 0 | 0 | 0
L3 | CAV.527.L3 | CAV | _ | LCAV | 1.0377 | 19.375 | 0 | 1300 | 0 | 498.9536 | 0 | 0 | 527.2872 | 0 | 0 | 0 | 2.8331 | 31.0306 | 1.0134 | 5.9548 | 19.51 | -0.8251 | 8.0803 | 0 | 0 | 0 | 0
L3 | CAV.528.L3 | CAV | _ | LCAV | 1.0377 | 19.375 | 0 | 1300 | 0 | 500.3372 | 0 | 0 | 528.6708 | 0 | 0 | 0 | 2.8525 | 28.3509 | 0.9235 | 5.9622 | 21.9578 | -0.944 | 8.0909 | 0 | 0 | 0 | 0
L3 | CAV.530.L3 | CAV | _ | LCAV | 1.0377 | 19.375 | 0 | 1300 | 0 | 501.7208 | 0 | 0 | 530.0544 | 0 | 0 | 0 | 2.8719 | 25.9201 | 0.8335 | 5.9704 | 24.7344 | -1.0627 | 8.1004 | 0 | 0 | 0 | 0
L3 | CAV.531.L3 | CAV | _ | LCAV | 1.0377 | 19.375 | 0 | 1300 | 0 | 503.1044 | 0 | 0 | 531.438 | 0 | 0 | 0 | 2.8912 | 23.7385 | 0.7434 | 5.9792 | 27.8394 | -1.1814 | 8.1088 | 0 | 0 | 0 | 0
L3 | CAV.532.L3 | CAV | _ | LCAV | 1.0377 | 19.375 | 0 | 1300 | 0 | 504.488 | 0 | 0 | 532.8216 | 0 | 0 | 0 | 2.9106 | 21.8062 | 0.6533 | 5.9889 | 31.2727 | -1.2999 | 8.1163 | 0 | 0 | 0 | 0
L3 | CAV.534.L3 | CAV | _ | LCAV | 1.0377 | 19.375 | 0 | 1300 | 0 | 505.8716 | 0 | 0 | 534.2052 | 0 | 0 | 0 | 2.93 | 20.1234 | 0.5631 | 5.9994 | 35.0339 | -1.4184 | 8.1229 | 0 | 0 | 0 | 0
L3 | BPM.535.L3 | BPM | _ | MONI | 0 | 0 | 0 | 0 | 0 | 506.6698 | 0 | 0 | 535.0034 | 0 | 0 | 0 | 2.93 | 19.814 | 0.5448 | 6.0017 | 35.8329 | -1.4424 | 8.1242 | 0 | 0 | 0 | 0
L3 | Q.535.L3 | Q | Q.22.L3 | QUAD | 0.3 | -0.0831 | 0 | 0 | 0 | 506.8948 | 0 | 0 | 535.2284 | 0 | 0 | 0 | 2.93 | 19.9051 | -1.1197 | 6.0047 | 36.0213 | 1.5428 | 8.1258 | 0 | 0 | 0 | 0
L3 | CY.535.L3 | CY | _ | VKIC | 0 | 0 | 0 | 0 | 0 | 507.0448 | 0 | 0 | 535.3784 | 0 | 0 | 0 | 2.93 | 19.9051 | -1.1197 | 6.0047 | 36.0213 | 1.5428 | 8.1258 | 0 | 0 | 0 | 0
L3 | ACCEND.535.L3 | ACCEND | _ | MARK | 0 | 0 | 0 | 0 | 0 | 507.4372 | 0 | 0 | 535.7708 | 0 | 0 | 0 | 2.93 | 20.8013 | -1.1641 | 6.0078 | 34.8249 | 1.506 | 8.1276 | 0 | 0 | 0 | 0
L3 | ACCSTART.535.L3 | ACCSTART | _ | MARK | 0 | 0 | 0 | 0 | 0 | 507.4372 | 0 | 0 | 535.7708 | 0 | 0 | 0 | 2.93 | 20.8013 | -1.1641 | 6.0078 | 34.8249 | 1.506 | 8.1276 | 0 | 0 | 0 | 0
L3 | CAV.536.L3 | CAV | _ | LCAV | 1.0377 | 19.375 | 0 | 1300 | 0 | 508.1776 | 0 | 0 | 536.5112 | 0 | 0 | 0 | 2.9494 | 23.9124 | -1.3063 | 6.0167 | 31.1802 | 1.3883 | 8.1337 | 0 | 0 | 0 | 0
L3 | CAV.537.L3 | CAV | _ | LCAV | 1.0377 | 19.375 | 0 | 1300 | 0 | 509.5612 | 0 | 0 | 537.8948 | 0 | 0 | 0 | 2.9687 | 27.7434 | -1.4625 | 6.0253 | 27.5176 | 1.2589 | 8.1412 | 0 | 0 | 0 | 0
L3 | CAV.539.L3 | CAV | _ | LCAV | 1.0377 | 19.375 | 0 | 1300 | 0 | 510.9448 | 0 | 0 | 539.2784 | 0 | 0 | 0 | 2.9881 | 32.0064 | -1.6185 | 6.0327 | 24.2136 | 1.1293 | 8.1497 | 0 | 0 | 0 | 0
L3 | CAV.540.L3 | CAV | _ | LCAV | 1.0377 | 19.375 | 0 | 1300 | 0 | 512.3284 | 0 | 0 | 540.662 | 0 | 0 | 0 | 3.0075 | 36.7012 | -1.7744 | 6.0391 | 21.2682 | 0.9996 | 8.1594 | 0 | 0 | 0 | 0
L3 | CAV.542.L3 | CAV | _ | LCAV | 1.0377 | 19.375 | 0 | 1300 | 0 | 513.712 | 0 | 0 | 542.0456 | 0 | 0 | 0 | 3.0269 | 41.8272 | -1.9302 | 6.0447 | 18.6818 | 0.8698 | 8.1705 | 0 | 0 | 0 | 0
L3 | CAV.543.L3 | CAV | _ | LCAV | 1.0377 | 19.375 | 0 | 1300 | 0 | 515.0956 | 0 | 0 | 543.4292 | 0 | 0 | 0 | 3.0462 | 47.384 | -2.0858 | 6.0497 | 16.4547 | 0.7399 | 8.1831 | 0 | 0 | 0 | 0
L3 | CAV.544.L3 | CAV | _ | LCAV | 1.0377 | 19.375 | 0 | 1300 | 0 | 516.4792 | 0 | 0 | 544.8128 | 0 | 0 | 0 | 3.0656 | 53.3714 | -2.2413 | 6.0541 | 14.5869 | 0.61 | 8.1973 | 0 | 0 | 0 | 0
L3 | CAV.546.L3 | CAV | _ | LCAV | 1.0377 | 19.375 | 0 | 1300 | 0 | 517.8628 | 0 | 0 | 546.1964 | 0 | 0 | 0 | 3.085 | 59.7887 | -2.3966 | 6.058 | 13.0787 | 0.4801 | 8.2133 | 0 | 0 | 0 | 0
L3 | BPM.546.L3 | BPM | _ | MONI | 0 | 0 | 0 | 0 | 0 | 518.661 | 0 | 0 | 546.9946 | 0 | 0 | 0 | 3.085 | 61.1362 | -2.4281 | 6.0587 | 12.8179 | 0.4538 | 8.2167 | 0 | 0 | 0 | 0
L3 | Q.547.L3 | Q | Q.23.L3 | QUAD | 0.3 | 0.0754 | 0 | 0 | 0 | 518.886 | 0 | 0 | 547.2196 | 0 | 0 | 0 | 3.085 | 61.5699 | 2.2089 | 6.0597 | 12.7775 | -0.5379 | 8.2214 | 0 | 0 | 0 | 0
L3 | CX.547.L3 | CX | _ | HKIC | 0 | 0 | 0 | 0 | 0 | 519.036 | 0 | 0 | 547.3696 | 0 | 0 | 0 | 3.085 | 61.5699 | 2.2089 | 6.0597 | 12.7775 | -0.5379 | 8.2214 | 0 | 0 | 0 | 0
L3 | ACCEND.547.L3 | ACCEND | _ | MARK | 0 | 0 | 0 | 0 | 0 | 519.4284 | 0 | 0 | 547.762 | 0 | 0 | 0 | 3.085 | 59.8511 | 2.1714 | 6.0607 | 13.2151 | -0.5775 | 8.2262 | 0 | 0 | 0 | 0
L3 | ACCSTART.547.L3 | ACCSTART | _ | MARK | 0 | 0 | 0 | 0 | 0 | 519.4284 | 0 | 0 | 547.762 | 0 | 0 | 0 | 3.085 | 59.8511 | 2.1714 | 6.0607 | 13.2151 | -0.5775 | 8.2262 | 0 | 0 | 0 | 0
L3 | CAV.548.L3 | CAV | _ | LCAV | 1.0377 | 19.375 | 0 | 1300 | 0 | 520.1688 | 0 | 0 | 548.5024 | 0 | 0 | 0 | 3.1044 | 54.5329 | 2.0519 | 6.0642 | 14.8293 | -0.7043 | 8.2405 | 0 | 0 | 0 | 0
L3 | CAV.549.L3 | CAV | _ | LCAV | 1.0377 | 19.375 | 0 | 1300 | 0 | 521.5524 | 0 | 0 | 549.886 | 0 | 0 | 0 | 3.1237 | 49.037 | 1.9204 | 6.0685 | 16.9712 | -0.8437 | 8.2544 | 0 | 0 | 0 | 0
L3 | CAV.551.L3 | CAV | _ | LCAV | 1.0377 | 19.375 | 0 | 1300 | 0 | 522.936 | 0 | 0 | 551.2696 | 0 | 0 | 0 | 3.1431 | 43.9052 | 1.7887 | 6.0732 | 19.4986 | -0.983 | 8.2665 | 0 | 0 | 0 | 0
L3 | CAV.552.L3 | CAV | _ | LCAV | 1.0377 | 19.375 | 0 | 1300 | 0 | 524.3196 | 0 | 0 | 552.6532 | 0 | 0 | 0 | 3.1625 | 39.1379 | 1.6569 | 6.0785 | 22.4114 | -1.1222 | 8.2771 | 0 | 0 | 0 | 0
L3 | CAV.554.L3 | CAV | _ | LCAV | 1.0377 | 19.375 | 0 | 1300 | 0 | 525.7032 | 0 | 0 | 554.0368 | 0 | 0 | 0 | 3.1819 | 34.7355 | 1.525 | 6.0845 | 25.7093 | -1.2613 | 8.2863 | 0 | 0 | 0 | 0
L3 | CAV.555.L3 | CAV | _ | LCAV | 1.0377 | 19.375 | 0 | 1300 | 0 | 527.0868 | 0 | 0 | 555.4204 | 0 | 0 | 0 | 3.2012 | 30.6984 | 1.3929 | 6.0912 | 29.3921 | -1.4003 | 8.2943 | 0 | 0 | 0 | 0
L3 | CAV.556.L3 | CAV | _ | LCAV | 1.0377 | 19.375 | 0 | 1300 | 0 | 528.4704 | 0 | 0 | 556.804 | 0 | 0 | 0 | 3.2206 | 27.0269 | 1.2608 | 6.0989 | 33.4595 | -1.5393 | 8.3013 | 0 | 0 | 0 | 0
L3 | CAV.558.L3 | CAV | _ | LCAV | 1.0377 | 19.375 | 0 | 1300 | 0 | 529.854 | 0 | 0 | 558.1876 | 0 | 0 | 0 | 3.24 | 23.7212 | 1.1285 | 6.1076 | 37.9113 | -1.6781 | 8.3075 | 0 | 0 | 0 | 0
L3 | BPM.558.L3 | BPM | _ | MONI | 0 | 0 | 0 | 0 | 0 | 530.6522 | 0 | 0 | 558.9858 | 0 | 0 | 0 | 3.24 | 23.0983 | 1.1017 | 6.1095 | 38.8566 | -1.7062 | 8.3086 | 0 | 0 | 0 | 0
L3 | Q.559.L3 | Q | Q.24.L3 | QUAD | 0.3 | -0.093 | 0 | 0 | 0 | 530.8772 | 0 | 0 | 559.2108 | 0 | 0 | 0 | 3.24 | 22.9193 | -1.0467 | 6.1121 | 39.0497 | 1.923 | 8.3102 | 0 | 0 | 0 | 0
L3 | CY.559.L3 | CY | _ | VKIC | 0 | 0 | 0 | 0 | 0 | 531.0272 | 0 | 0 | 559.3608 | 0 | 0 | 0 | 3.24 | 22.9193 | -1.0467 | 6.1121 | 39.0497 | 1.923 | 8.3102 | 0 | 0 | 0 | 0
L3 | ACCEND.559.L3 | ACCEND | _ | MARK | 0 | 0 | 0 | 0 | 0 | 531.4196 | 0 | 0 | 559.7532 | 0 | 0 | 0 | 3.24 | 23.7548 | -1.0826 | 6.1148 | 37.5591 | 1.8758 | 8.3118 | 0 | 0 | 0 | 0
L3 | CSC.560.L3 | CSC | _ | CRYO | 2.0754 | 0 | 0 | 0 | 0 | 532.4573 | 0 | 0 | 560.7909 | 0 | 0 | 0 | 3.24 | 28.6421 | -1.2723 | 6.1275 | 30.2912 | 1.6261 | 8.3216 | 0 | 0 | 0 | 0
L3 | ACCSTART.561.L3 | ACCSTART | _ | MARK | 0 | 0 | 0 | 0 | 0 | 533.495 | 0 | 0 | 561.8286 | 0 | 0 | 0 | 3.24 | 28.6421 | -1.2723 | 6.1275 | 30.2912 | 1.6261 | 8.3216 | 0 | 0 | 0 | 0
L3 | CAV.562.L3 | CAV | _ | LCAV | 1.0377 | 19.375 | 0 | 1300 | 0 | 534.2354 | 0 | 0 | 562.569 | 0 | 0 | 0 | 3.2594 | 31.9912 | -1.387 | 6.1341 | 26.3861 | 1.475 | 8.3287 | 0 | 0 | 0 | 0
L3 | CAV.563.L3 | CAV | _ | LCAV | 1.0377 | 19.375 | 0 | 1300 | 0 | 535.619 | 0 | 0 | 563.9526 | 0 | 0 | 0 | 3.2787 | 36.0039 | -1.513 | 6.1406 | 22.5346 | 1.3087 | 8.3377 | 0 | 0 | 0 | 0
L3 | CAV.565.L3 | CAV | _ | LCAV | 1.0377 | 19.375 | 0 | 1300 | 0 | 537.0026 | 0 | 0 | 565.3362 | 0 | 0 | 0 | 3.2981 | 40.3652 | -1.6389 | 6.1463 | 19.1433 | 1.1424 | 8.3483 | 0 | 0 | 0 | 0
L3 | CAV.566.L3 | CAV | _ | LCAV | 1.0377 | 19.375 | 0 | 1300 | 0 | 538.3862 | 0 | 0 | 566.7198 | 0 | 0 | 0 | 3.3175 | 45.0747 | -1.7647 | 6.1515 | 16.2124 | 0.976 | 8.3608 | 0 | 0 | 0 | 0
L3 | CAV.568.L3 | CAV | _ | LCAV | 1.0377 | 19.375 | 0 | 1300 | 0 | 539.7698 | 0 | 0 | 568.1034 | 0 | 0 | 0 | 3.3369 | 50.1322 | -1.8904 | 6.1561 | 13.7419 | 0.8095 | 8.3756 | 0 | 0 | 0 | 0
L3 | CAV.569.L3 | CAV | _ | LCAV | 1.0377 | 19.375 | 0 | 1300 | 0 | 541.1534 | 0 | 0 | 569.487 | 0 | 0 | 0 | 3.3562 | 55.5373 | -2.016 | 6.1603 | 11.7323 | 0.643 | 8.393 | 0 | 0 | 0 | 0
L3 | CAV.570.L3 | CAV | _ | LCAV | 1.0377 | 19.375 | 0 | 1300 | 0 | 542.537 | 0 | 0 | 570.8706 | 0 | 0 | 0 | 3.3756 | 61.2897 | -2.1414 | 6.1641 | 10.1834 | 0.4764 | 8.4132 | 0 | 0 | 0 | 0
L3 | CAV.572.L3 | CAV | _ | LCAV | 1.0377 | 19.375 | 0 | 1300 | 0 | 543.9206 | 0 | 0 | 572.2542 | 0 | 0 | 0 | 3.395 | 67.389 | -2.2667 | 6.1675 | 9.0956 | 0.3098 | 8.4362 | 0 | 0 | 0 | 0
L3 | BPM.573.L3 | BPM | _ | MONI | 0 | 0 | 0 | 0 | 0 | 544.7188 | 0 | 0 | 573.0524 | 0 | 0 | 0 | 3.395 | 68.6623 | -2.2921 | 6.1682 | 8.9319 | 0.2762 | 8.4411 | 0 | 0 | 0 | 0
L3 | Q.573.L3 | Q | Q.25.L3 | QUAD | 0.3 | 0.0754 | 0 | 0 | 0 | 544.9438 | 0 | 0 | 573.2774 | 0 | 0 | 0 | 3.395 | 68.8236 | 2.9043 | 6.169 | 8.9421 | -0.4382 | 8.4478 | 0 | 0 | 0 | 0
L3 | CX.573.L3 | CX | _ | HKIC | 0 | 0 | 0 | 0 | 0 | 545.0938 | 0 | 0 | 573.4274 | 0 | 0 | 0 | 3.395 | 68.8236 | 2.9043 | 6.169 | 8.9421 | -0.4382 | 8.4478 | 0 | 0 | 0 | 0
L3 | ACCEND.573.L3 | ACCEND | _ | MARK | 0 | 0 | 0 | 0 | 0 | 545.4862 | 0 | 0 | 573.8198 | 0 | 0 | 0 | 3.395 | 66.5654 | 2.8505 | 6.17 | 9.3065 | -0.4905 | 8.4547 | 0 | 0 | 0 | 0
L3 | ACCSTART.573.L3 | ACCSTART | _ | MARK | 0 | 0 | 0 | 0 | 0 | 545.4862 | 0 | 0 | 573.8198 | 0 | 0 | 0 | 3.395 | 66.5654 | 2.8505 | 6.17 | 9.3065 | -0.4905 | 8.4547 | 0 | 0 | 0 | 0
L3 | CAV.574.L3 | CAV | _ | LCAV | 1.0377 | 19.375 | 0 | 1300 | 0 | 546.2266 | 0 | 0 | 574.5602 | 0 | 0 | 0 | 3.4144 | 59.6027 | 2.6786 | 6.1731 | 10.7531 | -0.6582 | 8.4747 | 0 | 0 | 0 | 0
L3 | CAV.575.L3 | CAV | _ | LCAV | 1.0377 | 19.375 | 0 | 1300 | 0 | 547.6102 | 0 | 0 | 575.9438 | 0 | 0 | 0 | 3.4337 | 52.4524 | 2.4894 | 6.1771 | 12.8296 | -0.8425 | 8.4935 | 0 | 0 | 0 | 0
L3 | CAV.577.L3 | CAV | _ | LCAV | 1.0377 | 19.375 | 0 | 1300 | 0 | 548.9938 | 0 | 0 | 577.3274 | 0 | 0 | 0 | 3.4531 | 45.8258 | 2.3001 | 6.1816 | 15.416 | -1.0267 | 8.5092 | 0 | 0 | 0 | 0
L3 | CAV.578.L3 | CAV | _ | LCAV | 1.0377 | 19.375 | 0 | 1300 | 0 | 550.3774 | 0 | 0 | 578.711 | 0 | 0 | 0 | 3.4725 | 39.7232 | 2.1106 | 6.1867 | 18.512 | -1.2109 | 8.5223 | 0 | 0 | 0 | 0
L3 | CAV.580.L3 | CAV | _ | LCAV | 1.0377 | 19.375 | 0 | 1300 | 0 | 551.761 | 0 | 0 | 580.0946 | 0 | 0 | 0 | 3.4919 | 34.1451 | 1.921 | 6.1927 | 22.1176 | -1.395 | 8.5332 | 0 | 0 | 0 | 0
L3 | CAV.581.L3 | CAV | _ | LCAV | 1.0377 | 19.375 | 0 | 1300 | 0 | 553.1446 | 0 | 0 | 581.4782 | 0 | 0 | 0 | 3.5112 | 29.0919 | 1.7313 | 6.1997 | 26.2324 | -1.579 | 8.5423 | 0 | 0 | 0 | 0
L3 | CAV.582.L3 | CAV | _ | LCAV | 1.0377 | 19.375 | 0 | 1300 | 0 | 554.5282 | 0 | 0 | 582.8618 | 0 | 0 | 0 | 3.5306 | 24.5639 | 1.5414 | 6.2079 | 30.8563 | -1.7629 | 8.55 | 0 | 0 | 0 | 0
L3 | CAV.584.L3 | CAV | _ | LCAV | 1.0377 | 19.375 | 0 | 1300 | 0 | 555.9118 | 0 | 0 | 584.2454 | 0 | 0 | 0 | 3.55 | 20.5613 | 1.3515 | 6.2177 | 35.989 | -1.9467 | 8.5567 | 0 | 0 | 0 | 0
L3 | BPM.585.L3 | BPM | _ | MONI | 0 | 0 | 0 | 0 | 0 | 556.71 | 0 | 0 | 585.0436 | 0 | 0 | 0 | 3.55 | 19.817 | 1.3131 | 6.22 | 37.0868 | -1.9838 | 8.5579 | 0 | 0 | 0 | 0
L3 | Q.585.L3 | Q | Q.26.L3 | QUAD | 0.3 | -0.093 | 0 | 0 | 0 | 556.935 | 0 | 0 | 585.2686 | 0 | 0 | 0 | 3.55 | 19.3898 | -0.5255 | 6.223 | 37.5373 | 1.4911 | 8.5595 | 0 | 0 | 0 | 0
L3 | CY.585.L3 | CY | _ | VKIC | 0 | 0 | 0 | 0 | 0 | 557.085 | 0 | 0 | 585.4186 | 0 | 0 | 0 | 3.55 | 19.3898 | -0.5255 | 6.223 | 37.5373 | 1.4911 | 8.5595 | 0 | 0 | 0 | 0
L3 | ACCEND.585.L3 | ACCEND | _ | MARK | 0 | 0 | 0 | 0 | 0 | 557.4774 | 0 | 0 | 585.811 | 0 | 0 | 0 | 3.55 | 19.8123 | -0.5513 | 6.2262 | 36.3803 | 1.4574 | 8.5612 | 0 | 0 | 0 | 0
L3 | ACCSTART.585.L3 | ACCSTART | _ | MARK | 0 | 0 | 0 | 0 | 0 | 557.4774 | 0 | 0 | 585.811 | 0 | 0 | 0 | 3.55 | 19.8123 | -0.5513 | 6.2262 | 36.3803 | 1.4574 | 8.5612 | 0 | 0 | 0 | 0
L3 | CAV.586.L3 | CAV | _ | LCAV | 1.0377 | 19.375 | 0 | 1300 | 0 | 558.2178 | 0 | 0 | 586.5514 | 0 | 0 | 0 | 3.5694 | 21.3049 | -0.6339 | 6.236 | 32.8454 | 1.3496 | 8.567 | 0 | 0 | 0 | 0
L3 | CAV.587.L3 | CAV | _ | LCAV | 1.0377 | 19.375 | 0 | 1300 | 0 | 559.6014 | 0 | 0 | 587.935 | 0 | 0 | 0 | 3.5887 | 23.1848 | -0.7247 | 6.2459 | 29.2748 | 1.2311 | 8.5741 | 0 | 0 | 0 | 0
L3 | CAV.589.L3 | CAV | _ | LCAV | 1.0377 | 19.375 | 0 | 1300 | 0 | 560.985 | 0 | 0 | 589.3186 | 0 | 0 | 0 | 3.6081 | 25.3159 | -0.8155 | 6.255 | 26.0323 | 1.1125 | 8.582 | 0 | 0 | 0 | 0
L3 | CAV.590.L3 | CAV | _ | LCAV | 1.0377 | 19.375 | 0 | 1300 | 0 | 562.3686 | 0 | 0 | 590.7022 | 0 | 0 | 0 | 3.6275 | 27.6981 | -0.9062 | 6.2633 | 23.1182 | 0.9938 | 8.591 | 0 | 0 | 0 | 0
L3 | CAV.592.L3 | CAV | _ | LCAV | 1.0377 | 19.375 | 0 | 1300 | 0 | 563.7522 | 0 | 0 | 592.0858 | 0 | 0 | 0 | 3.6469 | 30.3313 | -0.9969 | 6.2709 | 20.5325 | 0.875 | 8.6011 | 0 | 0 | 0 | 0
L3 | CAV.593.L3 | CAV | _ | LCAV | 1.0377 | 19.375 | 0 | 1300 | 0 | 565.1358 | 0 | 0 | 593.4694 | 0 | 0 | 0 | 3.6662 | 33.2153 | -1.0875 | 6.2778 | 18.2756 | 0.7562 | 8.6125 | 0 | 0 | 0 | 0
L3 | CAV.594.L3 | CAV | _ | LCAV | 1.0377 | 19.375 | 0 | 1300 | 0 | 566.5194 | 0 | 0 | 594.853 | 0 | 0 | 0 | 3.6856 | 36.35 | -1.178 | 6.2842 | 16.3474 | 0.6374 | 8.6253 | 0 | 0 | 0 | 0
L3 | CAV.596.L3 | CAV | _ | LCAV | 1.0377 | 19.375 | 0 | 1300 | 0 | 567.903 | 0 | 0 | 596.2366 | 0 | 0 | 0 | 3.705 | 39.7351 | -1.2685 | 6.29 | 14.7481 | 0.5185 | 8.6395 | 0 | 0 | 0 | 0
L3 | BPM.597.L3 | BPM | _ | MONI | 0 | 0 | 0 | 0 | 0 | 568.7012 | 0 | 0 | 597.0348 | 0 | 0 | 0 | 3.705 | 40.4488 | -1.2868 | 6.2911 | 14.4651 | 0.4945 | 8.6425 | 0 | 0 | 0 | 0
L3 | Q.597.L3 | Q | Q.27.L3 | QUAD | 0.3 | 0.0735 | 0 | 0 | 0 | 568.9262 | 0 | 0 | 597.2598 | 0 | 0 | 0 | 3.705 | 40.522 | 1.6896 | 6.2925 | 14.4218 | -0.5901 | 8.6467 | 0 | 0 | 0 | 0
L3 | CX.597.L3 | CX | _ | HKIC | 0 | 0 | 0 | 0 | 0 | 569.0762 | 0 | 0 | 597.4098 | 0 | 0 | 0 | 3.705 | 40.522 | 1.6896 | 6.2925 | 14.4218 | -0.5901 | 8.6467 | 0 | 0 | 0 | 0
L3 | ACCEND.597.L3 | ACCEND | _ | MARK | 0 | 0 | 0 | 0 | 0 | 569.4686 | 0 | 0 | 597.8022 | 0 | 0 | 0 | 3.705 | 39.2106 | 1.6523 | 6.2941 | 14.8994 | -0.6268 | 8.6509 | 0 | 0 | 0 | 0
L3 | ACCSTART.597.L3 | ACCSTART | _ | MARK | 0 | 0 | 0 | 0 | 0 | 569.4686 | 0 | 0 | 597.8022 | 0 | 0 | 0 | 3.705 | 39.2106 | 1.6523 | 6.2941 | 14.8994 | -0.6268 | 8.6509 | 0 | 0 | 0 | 0
L3 | CAV.598.L3 | CAV | _ | LCAV | 1.0377 | 19.375 | 0 | 1300 | 0 | 570.209 | 0 | 0 | 598.5426 | 0 | 0 | 0 | 3.7244 | 35.1995 | 1.5329 | 6.2995 | 16.6262 | -0.7444 | 8.6637 | 0 | 0 | 0 | 0
L3 | CAV.599.L3 | CAV | _ | LCAV | 1.0377 | 19.375 | 0 | 1300 | 0 | 571.5926 | 0 | 0 | 599.9262 | 0 | 0 | 0 | 3.7437 | 31.1396 | 1.4015 | 6.3062 | 18.8649 | -0.8735 | 8.6761 | 0 | 0 | 0 | 0
L3 | CAV.601.L3 | CAV | _ | LCAV | 1.0377 | 19.375 | 0 | 1300 | 0 | 572.9762 | 0 | 0 | 601.3098 | 0 | 0 | 0 | 3.7631 | 27.4434 | 1.2701 | 6.3137 | 21.4609 | -1.0026 | 8.6871 | 0 | 0 | 0 | 0
L3 | CAV.602.L3 | CAV | _ | LCAV | 1.0377 | 19.375 | 0 | 1300 | 0 | 574.3598 | 0 | 0 | 602.6934 | 0 | 0 | 0 | 3.7825 | 24.1109 | 1.1385 | 6.3223 | 24.414 | -1.1317 | 8.6967 | 0 | 0 | 0 | 0
L3 | CAV.604.L3 | CAV | _ | LCAV | 1.0377 | 19.375 | 0 | 1300 | 0 | 575.7434 | 0 | 0 | 604.077 | 0 | 0 | 0 | 3.8019 | 21.1424 | 1.007 | 6.332 | 27.7242 | -1.2607 | 8.7052 | 0 | 0 | 0 | 0
L3 | CAV.605.L3 | CAV | _ | LCAV | 1.0377 | 19.375 | 0 | 1300 | 0 | 577.127 | 0 | 0 | 605.4606 | 0 | 0 | 0 | 3.8212 | 18.5381 | 0.8753 | 6.3432 | 31.3913 | -1.3896 | 8.7126 | 0 | 0 | 0 | 0
L3 | CAV.606.L3 | CAV | _ | LCAV | 1.0377 | 19.375 | 0 | 1300 | 0 | 578.5106 | 0 | 0 | 606.8442 | 0 | 0 | 0 | 3.8406 | 16.298 | 0.7437 | 6.3558 | 35.4151 | -1.5185 | 8.7192 | 0 | 0 | 0 | 0
L3 | CAV.608.L3 | CAV | _ | LCAV | 1.0377 | 19.375 | 0 | 1300 | 0 | 579.8942 | 0 | 0 | 608.2278 | 0 | 0 | 0 | 3.86 | 14.4224 | 0.612 | 6.3702 | 39.7954 | -1.6473 | 8.7251 | 0 | 0 | 0 | 0
L3 | BPM.609.L3 | BPM | _ | MONI | 0 | 0 | 0 | 0 | 0 | 580.6924 | 0 | 0 | 609.026 | 0 | 0 | 0 | 3.86 | 14.088 | 0.5853 | 6.3733 | 40.7228 | -1.6733 | 8.7262 | 0 | 0 | 0 | 0
L3 | Q.609.L3 | Q | Q.28.L3 | QUAD | 0.3 | -0.0831 | 0 | 0 | 0 | 580.9174 | 0 | 0 | 609.251 | 0 | 0 | 0 | 3.86 | 14.0085 | -0.6044 | 6.3776 | 40.9615 | 1.723 | 8.7277 | 0 | 0 | 0 | 0
L3 | CY.609.L3 | CY | _ | VKIC | 0 | 0 | 0 | 0 | 0 | 581.0674 | 0 | 0 | 609.401 | 0 | 0 | 0 | 3.86 | 14.0085 | -0.6044 | 6.3776 | 40.9615 | 1.723 | 8.7277 | 0 | 0 | 0 | 0
L3 | ACCEND.609.L3 | ACCEND | _ | MARK | 0 | 0 | 0 | 0 | 0 | 581.4598 | 0 | 0 | 609.7934 | 0 | 0 | 0 | 3.86 | 14.4979 | -0.6426 | 6.382 | 39.6242 | 1.6849 | 8.7292 | 0 | 0 | 0 | 0
L3 | ACCSTART.609.L3 | ACCSTART | _ | MARK | 0 | 0 | 0 | 0 | 0 | 581.4598 | 0 | 0 | 609.7934 | 0 | 0 | 0 | 3.86 | 14.4979 | -0.6426 | 6.382 | 39.6242 | 1.6849 | 8.7292 | 0 | 0 | 0 | 0
L3 | CAV.610.L3 | CAV | _ | LCAV | 1.0377 | 19.375 | 0 | 1300 | 0 | 582.2002 | 0 | 0 | 610.5338 | 0 | 0 | 0 | 3.8794 | 16.2708 | -0.7652 | 6.3951 | 35.5338 | 1.5633 | 8.7346 | 0 | 0 | 0 | 0
L3 | CAV.611.L3 | CAV | _ | LCAV | 1.0377 | 19.375 | 0 | 1300 | 0 | 583.5838 | 0 | 0 | 611.9174 | 0 | 0 | 0 | 3.8987 | 18.5746 | -0.8999 | 6.4077 | 31.3932 | 1.4294 | 8.7411 | 0 | 0 | 0 | 0
L3 | CAV.613.L3 | CAV | _ | LCAV | 1.0377 | 19.375 | 0 | 1300 | 0 | 584.9674 | 0 | 0 | 613.301 | 0 | 0 | 0 | 3.9181 | 21.2511 | -1.0345 | 6.4188 | 27.6229 | 1.2956 | 8.7486 | 0 | 0 | 0 | 0
L3 | CAV.614.L3 | CAV | _ | LCAV | 1.0377 | 19.375 | 0 | 1300 | 0 | 586.351 | 0 | 0 | 614.6846 | 0 | 0 | 0 | 3.9375 | 24.3 | -1.1691 | 6.4285 | 24.2232 | 1.1616 | 8.7571 | 0 | 0 | 0 | 0
L3 | CAV.616.L3 | CAV | _ | LCAV | 1.0377 | 19.375 | 0 | 1300 | 0 | 587.7346 | 0 | 0 | 616.0682 | 0 | 0 | 0 | 3.9569 | 27.7212 | -1.3036 | 6.437 | 21.1943 | 1.0276 | 8.7669 | 0 | 0 | 0 | 0
L3 | CAV.617.L3 | CAV | _ | LCAV | 1.0377 | 19.375 | 0 | 1300 | 0 | 589.1182 | 0 | 0 | 617.4518 | 0 | 0 | 0 | 3.9762 | 31.5146 | -1.438 | 6.4445 | 18.5362 | 0.8935 | 8.778 | 0 | 0 | 0 | 0
L3 | CAV.618.L3 | CAV | _ | LCAV | 1.0377 | 19.375 | 0 | 1300 | 0 | 590.5018 | 0 | 0 | 618.8354 | 0 | 0 | 0 | 3.9956 | 35.68 | -1.5724 | 6.451 | 16.2492 | 0.7594 | 8.7907 | 0 | 0 | 0 | 0
L3 | CAV.620.L3 | CAV | _ | LCAV | 1.0377 | 19.375 | 0 | 1300 | 0 | 591.8854 | 0 | 0 | 620.219 | 0 | 0 | 0 | 4.015 | 40.2171 | -1.7067 | 6.4568 | 14.3333 | 0.6253 | 8.8051 | 0 | 0 | 0 | 0
L3 | BPM.621.L3 | BPM | _ | MONI | 0 | 0 | 0 | 0 | 0 | 592.6836 | 0 | 0 | 621.0172 | 0 | 0 | 0 | 4.015 | 41.1781 | -1.7339 | 6.4579 | 13.9915 | 0.5982 | 8.8083 | 0 | 0 | 0 | 0
L3 | Q.621.L3 | Q | Q.29.L3 | QUAD | 0.3 | 0.0841 | 0 | 0 | 0 | 592.9086 | 0 | 0 | 621.2422 | 0 | 0 | 0 | 4.015 | 41.4379 | 1.7439 | 6.4594 | 13.9043 | -0.5976 | 8.8126 | 0 | 0 | 0 | 0
L3 | CX.621.L3 | CX | _ | HKIC | 0 | 0 | 0 | 0 | 0 | 593.0586 | 0 | 0 | 621.3922 | 0 | 0 | 0 | 4.015 | 41.4379 | 1.7439 | 6.4594 | 13.9043 | -0.5976 | 8.8126 | 0 | 0 | 0 | 0
L3 | ACCEND.621.L3 | ACCEND | _ | MARK | 0 | 0 | 0 | 0 | 0 | 593.451 | 0 | 0 | 621.7846 | 0 | 0 | 0 | 4.015 | 40.0843 | 1.7057 | 6.4609 | 14.3883 | -0.6359 | 8.817 | 0 | 0 | 0 | 0
L3 | ACCSTART.621.L3 | ACCSTART | _ | MARK | 0 | 0 | 0 | 0 | 0 | 593.451 | 0 | 0 | 621.7846 | 0 | 0 | 0 | 4.015 | 40.0843 | 1.7057 | 6.4609 | 14.3883 | -0.6359 | 8.817 | 0 | 0 | 0 | 0
L3 | CAV.622.L3 | CAV | _ | LCAV | 1.0377 | 19.375 | 0 | 1300 | 0 | 594.1914 | 0 | 0 | 622.525 | 0 | 0 | 0 | 4.0344 | 35.9428 | 1.5831 | 6.4662 | 16.1445 | -0.7587 | 8.8302 | 0 | 0 | 0 | 0
L3 | CAV.623.L3 | CAV | _ | LCAV | 1.0377 | 19.375 | 0 | 1300 | 0 | 595.575 | 0 | 0 | 623.9086 | 0 | 0 | 0 | 4.0537 | 31.7484 | 1.4484 | 6.4727 | 18.4305 | -0.8935 | 8.8429 | 0 | 0 | 0 | 0
L3 | CAV.625.L3 | CAV | _ | LCAV | 1.0377 | 19.375 | 0 | 1300 | 0 | 596.9586 | 0 | 0 | 625.2922 | 0 | 0 | 0 | 4.0731 | 27.9268 | 1.3137 | 6.4801 | 21.0897 | -1.0284 | 8.8541 | 0 | 0 | 0 | 0
L3 | CAV.626.L3 | CAV | _ | LCAV | 1.0377 | 19.375 | 0 | 1300 | 0 | 598.3422 | 0 | 0 | 626.6758 | 0 | 0 | 0 | 4.0925 | 24.4783 | 1.1788 | 6.4885 | 24.1219 | -1.1631 | 8.8639 | 0 | 0 | 0 | 0
L3 | CAV.628.L3 | CAV | _ | LCAV | 1.0377 | 19.375 | 0 | 1300 | 0 | 599.7258 | 0 | 0 | 628.0594 | 0 | 0 | 0 | 4.1119 | 21.403 | 1.0439 | 6.4982 | 27.5271 | -1.2979 | 8.8724 | 0 | 0 | 0 | 0
L3 | CAV.629.L3 | CAV | _ | LCAV | 1.0377 | 19.375 | 0 | 1300 | 0 | 601.1094 | 0 | 0 | 629.443 | 0 | 0 | 0 | 4.1312 | 18.701 | 0.909 | 6.5092 | 31.3051 | -1.4326 | 8.8799 | 0 | 0 | 0 | 0
L3 | CAV.630.L3 | CAV | _ | LCAV | 1.0377 | 19.375 | 0 | 1300 | 0 | 602.493 | 0 | 0 | 630.8266 | 0 | 0 | 0 | 4.1506 | 16.3725 | 0.774 | 6.5218 | 35.4556 | -1.5672 | 8.8866 | 0 | 0 | 0 | 0
L3 | CAV.632.L3 | CAV | _ | LCAV | 1.0377 | 19.375 | 0 | 1300 | 0 | 603.8766 | 0 | 0 | 632.2102 | 0 | 0 | 0 | 4.17 | 14.4176 | 0.639 | 6.5361 | 39.9787 | -1.7017 | 8.8924 | 0 | 0 | 0 | 0
L3 | BPM.633.L3 | BPM | _ | MONI | 0 | 0 | 0 | 0 | 0 | 604.6748 | 0 | 0 | 633.0084 | 0 | 0 | 0 | 4.17 | 14.0683 | 0.6117 | 6.5392 | 40.9368 | -1.729 | 8.8935 | 0 | 0 | 0 | 0
L3 | Q.633.L3 | Q | Q.30.L3 | QUAD | 0.3 | -0.0841 | 0 | 0 | 0 | 604.8998 | 0 | 0 | 633.2334 | 0 | 0 | 0 | 4.17 | 13.9728 | -0.59 | 6.5435 | 41.1991 | 1.7286 | 8.895 | 0 | 0 | 0 | 0
L3 | CY.633.L3 | CY | _ | VKIC | 0 | 0 | 0 | 0 | 0 | 605.0498 | 0 | 0 | 633.3834 | 0 | 0 | 0 | 4.17 | 13.9728 | -0.59 | 6.5435 | 41.1991 | 1.7286 | 8.895 | 0 | 0 | 0 | 0
L3 | ACCEND.633.L3 | ACCEND | _ | MARK | 0 | 0 | 0 | 0 | 0 | 605.4422 | 0 | 0 | 633.7758 | 0 | 0 | 0 | 4.17 | 14.4507 | -0.6279 | 6.5479 | 39.8574 | 1.6906 | 8.8965 | 0 | 0 | 0 | 0
L3 | ACCSTART.633.L3 | ACCSTART | _ | MARK | 0 | 0 | 0 | 0 | 0 | 605.4422 | 0 | 0 | 633.7758 | 0 | 0 | 0 | 4.17 | 14.4507 | -0.6279 | 6.5479 | 39.8574 | 1.6906 | 8.8965 | 0 | 0 | 0 | 0
L3 | CAV.634.L3 | CAV | _ | LCAV | 1.0377 | 19.375 | 0 | 1300 | 0 | 606.1826 | 0 | 0 | 634.5162 | 0 | 0 | 0 | 4.1894 | 16.185 | -0.7493 | 6.561 | 35.7527 | 1.569 | 8.9018 | 0 | 0 | 0 | 0
L3 | CAV.635.L3 | CAV | _ | LCAV | 1.0377 | 19.375 | 0 | 1300 | 0 | 607.5662 | 0 | 0 | 635.8998 | 0 | 0 | 0 | 4.2087 | 18.443 | -0.8826 | 6.5738 | 31.5962 | 1.4352 | 8.9084 | 0 | 0 | 0 | 0
L3 | CAV.637.L3 | CAV | _ | LCAV | 1.0377 | 19.375 | 0 | 1300 | 0 | 608.9498 | 0 | 0 | 637.2834 | 0 | 0 | 0 | 4.2281 | 21.0699 | -1.0159 | 6.585 | 27.8098 | 1.3015 | 8.9158 | 0 | 0 | 0 | 0
L3 | CAV.638.L3 | CAV | _ | LCAV | 1.0377 | 19.375 | 0 | 1300 | 0 | 610.3334 | 0 | 0 | 638.667 | 0 | 0 | 0 | 4.2475 | 24.0655 | -1.1492 | 6.5948 | 24.3936 | 1.1676 | 8.9242 | 0 | 0 | 0 | 0
L3 | CAV.640.L3 | CAV | _ | LCAV | 1.0377 | 19.375 | 0 | 1300 | 0 | 611.717 | 0 | 0 | 640.0506 | 0 | 0 | 0 | 4.2669 | 27.4299 | -1.2824 | 6.6033 | 21.3479 | 1.0337 | 8.9339 | 0 | 0 | 0 | 0
L3 | CAV.641.L3 | CAV | _ | LCAV | 1.0377 | 19.375 | 0 | 1300 | 0 | 613.1006 | 0 | 0 | 641.4342 | 0 | 0 | 0 | 4.2862 | 31.1629 | -1.4156 | 6.6109 | 18.6727 | 0.8998 | 8.9449 | 0 | 0 | 0 | 0
L3 | CAV.642.L3 | CAV | _ | LCAV | 1.0377 | 19.375 | 0 | 1300 | 0 | 614.4842 | 0 | 0 | 642.8178 | 0 | 0 | 0 | 4.3056 | 35.2643 | -1.5487 | 6.6175 | 16.3682 | 0.7658 | 8.9576 | 0 | 0 | 0 | 0
L3 | CAV.644.L3 | CAV | _ | LCAV | 1.0377 | 19.375 | 0 | 1300 | 0 | 615.8678 | 0 | 0 | 644.2014 | 0 | 0 | 0 | 4.325 | 39.7339 | -1.6817 | 6.6234 | 14.4344 | 0.6318 | 8.9719 | 0 | 0 | 0 | 0
L3 | BPM.644.L3 | BPM | _ | MONI | 0 | 0 | 0 | 0 | 0 | 616.666 | 0 | 0 | 644.9996 | 0 | 0 | 0 | 4.325 | 40.6808 | -1.7086 | 6.6245 | 14.0891 | 0.6048 | 8.975 | 0 | 0 | 0 | 0
L3 | Q.645.L3 | Q | Q.31.L3 | QUAD | 0.3 | 0.0841 | 0 | 0 | 0 | 616.891 | 0 | 0 | 645.2246 | 0 | 0 | 0 | 4.325 | 40.9343 | 1.7269 | 6.626 | 13.9993 | -0.5989 | 8.9793 | 0 | 0 | 0 | 0
L3 | CX.645.L3 | CX | _ | HKIC | 0 | 0 | 0 | 0 | 0 | 617.041 | 0 | 0 | 645.3746 | 0 | 0 | 0 | 4.325 | 40.9343 | 1.7269 | 6.626 | 13.9993 | -0.5989 | 8.9793 | 0 | 0 | 0 | 0
L3 | ACCEND.645.L3 | ACCEND | _ | MARK | 0 | 0 | 0 | 0 | 0 | 617.4334 | 0 | 0 | 645.767 | 0 | 0 | 0 | 4.325 | 39.5941 | 1.6887 | 6.6275 | 14.4843 | -0.637 | 8.9837 | 0 | 0 | 0 | 0
L3 | ACCSTART.645.L3 | ACCSTART | _ | MARK | 0 | 0 | 0 | 0 | 0 | 617.4334 | 0 | 0 | 645.767 | 0 | 0 | 0 | 4.325 | 39.5941 | 1.6887 | 6.6275 | 14.4843 | -0.637 | 8.9837 | 0 | 0 | 0 | 0
L3 | CAV.646.L3 | CAV | _ | LCAV | 1.0377 | 19.375 | 0 | 1300 | 0 | 618.1738 | 0 | 0 | 646.5074 | 0 | 0 | 0 | 4.3444 | 35.4949 | 1.5664 | 6.6329 | 16.2424 | -0.7591 | 8.9968 | 0 | 0 | 0 | 0
L3 | CAV.647.L3 | CAV | _ | LCAV | 1.0377 | 19.375 | 0 | 1300 | 0 | 619.5574 | 0 | 0 | 647.891 | 0 | 0 | 0 | 4.3637 | 31.3463 | 1.432 | 6.6395 | 18.5286 | -0.8932 | 9.0095 | 0 | 0 | 0 | 0
L3 | CAV.649.L3 | CAV | _ | LCAV | 1.0377 | 19.375 | 0 | 1300 | 0 | 620.941 | 0 | 0 | 649.2746 | 0 | 0 | 0 | 4.3831 | 27.5696 | 1.2976 | 6.647 | 21.1859 | -1.0273 | 9.0206 | 0 | 0 | 0 | 0
L3 | CAV.650.L3 | CAV | _ | LCAV | 1.0377 | 19.375 | 0 | 1300 | 0 | 622.3246 | 0 | 0 | 650.6582 | 0 | 0 | 0 | 4.4025 | 24.1651 | 1.1631 | 6.6555 | 24.2143 | -1.1614 | 9.0303 | 0 | 0 | 0 | 0
L3 | CAV.652.L3 | CAV | _ | LCAV | 1.0377 | 19.375 | 0 | 1300 | 0 | 623.7082 | 0 | 0 | 652.0418 | 0 | 0 | 0 | 4.4219 | 21.1329 | 1.0285 | 6.6653 | 27.6136 | -1.2954 | 9.0388 | 0 | 0 | 0 | 0
L3 | CAV.653.L3 | CAV | _ | LCAV | 1.0377 | 19.375 | 0 | 1300 | 0 | 625.0918 | 0 | 0 | 653.4254 | 0 | 0 | 0 | 4.4412 | 18.4731 | 0.8939 | 6.6764 | 31.3838 | -1.4294 | 9.0463 | 0 | 0 | 0 | 0
L3 | CAV.654.L3 | CAV | _ | LCAV | 1.0377 | 19.375 | 0 | 1300 | 0 | 626.4754 | 0 | 0 | 654.809 | 0 | 0 | 0 | 4.4606 | 16.1858 | 0.7593 | 6.6892 | 35.5246 | -1.5633 | 9.0529 | 0 | 0 | 0 | 0
L3 | CAV.656.L3 | CAV | _ | LCAV | 1.0377 | 19.375 | 0 | 1300 | 0 | 627.859 | 0 | 0 | 656.1926 | 0 | 0 | 0 | 4.48 | 14.2711 | 0.6246 | 6.7037 | 40.0358 | -1.6972 | 9.0588 | 0 | 0 | 0 | 0
L3 | BPM.656.L3 | BPM | _ | MONI | 0 | 0 | 0 | 0 | 0 | 628.6572 | 0 | 0 | 656.9908 | 0 | 0 | 0 | 4.48 | 13.9298 | 0.5974 | 6.7068 | 40.9914 | -1.7242 | 9.0599 | 0 | 0 | 0 | 0
L3 | Q.657.L3 | Q | Q.32.L3 | QUAD | 0.3 | -0.0841 | 0 | 0 | 0 | 628.8822 | 0 | 0 | 657.2158 | 0 | 0 | 0 | 4.48 | 13.8417 | -0.5933 | 6.7111 | 41.2488 | 1.7377 | 9.0613 | 0 | 0 | 0 | 0
L3 | CY.657.L3 | CY | _ | VKIC | 0 | 0 | 0 | 0 | 0 | 629.0322 | 0 | 0 | 657.3658 | 0 | 0 | 0 | 4.48 | 13.8417 | -0.5933 | 6.7111 | 41.2488 | 1.7377 | 9.0613 | 0 | 0 | 0 | 0
L3 | ACCEND.657.L3 | ACCEND | _ | MARK | 0 | 0 | 0 | 0 | 0 | 629.4246 | 0 | 0 | 657.7582 | 0 | 0 | 0 | 4.48 | 14.3223 | -0.6316 | 6.7156 | 39.9 | 1.6995 | 9.0628 | 0 | 0 | 0 | 0
L3 | ACCSTART.657.L3 | ACCSTART | _ | MARK | 0 | 0 | 0 | 0 | 0 | 629.4246 | 0 | 0 | 657.7582 | 0 | 0 | 0 | 4.48 | 14.3223 | -0.6316 | 6.7156 | 39.9 | 1.6995 | 9.0628 | 0 | 0 | 0 | 0
L3 | CAV.658.L3 | CAV | _ | LCAV | 1.0377 | 19.375 | 0 | 1300 | 0 | 630.165 | 0 | 0 | 658.4986 | 0 | 0 | 0 | 4.4994 | 16.0679 | -0.7545 | 6.7288 | 35.774 | 1.577 | 9.0681 | 0 | 0 | 0 | 0
L3 | CAV.659.L3 | CAV | _ | LCAV | 1.0377 | 19.375 | 0 | 1300 | 0 | 631.5486 | 0 | 0 | 659.8822 | 0 | 0 | 0 | 4.5187 | 18.3426 | -0.8895 | 6.7416 | 31.5966 | 1.4423 | 9.0747 | 0 | 0 | 0 | 0
L3 | CAV.661.L3 | CAV | _ | LCAV | 1.0377 | 19.375 | 0 | 1300 | 0 | 632.9322 | 0 | 0 | 661.2658 | 0 | 0 | 0 | 4.5381 | 20.9909 | -1.0245 | 6.7529 | 27.7918 | 1.3076 | 9.0821 | 0 | 0 | 0 | 0
L3 | CAV.662.L3 | CAV | _ | LCAV | 1.0377 | 19.375 | 0 | 1300 | 0 | 634.3158 | 0 | 0 | 662.6494 | 0 | 0 | 0 | 4.5575 | 24.0127 | -1.1594 | 6.7627 | 24.3598 | 1.1729 | 9.0906 | 0 | 0 | 0 | 0
L3 | CAV.664.L3 | CAV | _ | LCAV | 1.0377 | 19.375 | 0 | 1300 | 0 | 635.6994 | 0 | 0 | 664.033 | 0 | 0 | 0 | 4.5769 | 27.4078 | -1.2943 | 6.7713 | 21.3008 | 1.0381 | 9.1003 | 0 | 0 | 0 | 0
L3 | CAV.665.L3 | CAV | _ | LCAV | 1.0377 | 19.375 | 0 | 1300 | 0 | 637.083 | 0 | 0 | 665.4166 | 0 | 0 | 0 | 4.5962 | 31.1762 | -1.4292 | 6.7788 | 18.6148 | 0.9033 | 9.1113 | 0 | 0 | 0 | 0
L3 | CAV.666.L3 | CAV | _ | LCAV | 1.0377 | 19.375 | 0 | 1300 | 0 | 638.4666 | 0 | 0 | 666.8002 | 0 | 0 | 0 | 4.6156 | 35.3176 | -1.564 | 6.7855 | 16.3019 | 0.7684 | 9.124 | 0 | 0 | 0 | 0
L3 | CAV.668.L3 | CAV | _ | LCAV | 1.0377 | 19.375 | 0 | 1300 | 0 | 639.8502 | 0 | 0 | 668.1838 | 0 | 0 | 0 | 4.635 | 39.8321 | -1.6987 | 6.7913 | 14.3623 | 0.6335 | 9.1384 | 0 | 0 | 0 | 0
L3 | BPM.668.L3 | BPM | _ | MONI | 0 | 0 | 0 | 0 | 0 | 640.6484 | 0 | 0 | 668.982 | 0 | 0 | 0 | 4.635 | 40.7886 | -1.726 | 6.7924 | 14.0161 | 0.6062 | 9.1415 | 0 | 0 | 0 | 0
L3 | Q.669.L3 | Q | Q.33.L3 | QUAD | 0.3 | 0.0735 | 0 | 0 | 0 | 640.8734 | 0 | 0 | 669.207 | 0 | 0 | 0 | 4.635 | 41.1828 | 1.2874 | 6.7939 | 13.8793 | -0.4431 | 9.1458 | 0 | 0 | 0 | 0
L3 | CX.669.L3 | CX | _ | HKIC | 0 | 0 | 0 | 0 | 0 | 641.0234 | 0 | 0 | 669.357 | 0 | 0 | 0 | 4.635 | 41.1828 | 1.2874 | 6.7939 | 13.8793 | -0.4431 | 9.1458 | 0 | 0 | 0 | 0
L3 | ACCEND.669.L3 | ACCEND | _ | MARK | 0 | 0 | 0 | 0 | 0 | 641.4158 | 0 | 0 | 669.7494 | 0 | 0 | 0 | 4.635 | 40.1824 | 1.2621 | 6.7954 | 14.2403 | -0.4769 | 9.1503 | 0 | 0 | 0 | 0
L3 | ACCSTART.669.L3 | ACCSTART | _ | MARK | 0 | 0 | 0 | 0 | 0 | 641.4158 | 0 | 0 | 669.7494 | 0 | 0 | 0 | 4.635 | 40.1824 | 1.2621 | 6.7954 | 14.2403 | -0.4769 | 9.1503 | 0 | 0 | 0 | 0
L3 | CAV.670.L3 | CAV | _ | LCAV | 1.0377 | 19.375 | 0 | 1300 | 0 | 642.1562 | 0 | 0 | 670.4898 | 0 | 0 | 0 | 4.6544 | 37.1058 | 1.1811 | 6.8006 | 15.578 | -0.5854 | 9.1638 | 0 | 0 | 0 | 0
L3 | CAV.671.L3 | CAV | _ | LCAV | 1.0377 | 19.375 | 0 | 1300 | 0 | 643.5398 | 0 | 0 | 671.8734 | 0 | 0 | 0 | 4.6737 | 33.9609 | 1.092 | 6.8068 | 17.3628 | -0.7045 | 9.1772 | 0 | 0 | 0 | 0
L3 | CAV.673.L3 | CAV | _ | LCAV | 1.0377 | 19.375 | 0 | 1300 | 0 | 644.9234 | 0 | 0 | 673.257 | 0 | 0 | 0 | 4.6931 | 31.0625 | 1.0028 | 6.8136 | 19.4771 | -0.8236 | 9.1891 | 0 | 0 | 0 | 0
L3 | CAV.674.L3 | CAV | _ | LCAV | 1.0377 | 19.375 | 0 | 1300 | 0 | 646.307 | 0 | 0 | 674.6406 | 0 | 0 | 0 | 4.7125 | 28.4109 | 0.9137 | 6.821 | 21.9211 | -0.9427 | 9.1998 | 0 | 0 | 0 | 0
L3 | CAV.676.L3 | CAV | _ | LCAV | 1.0377 | 19.375 | 0 | 1300 | 0 | 647.6906 | 0 | 0 | 676.0242 | 0 | 0 | 0 | 4.7319 | 26.006 | 0.8245 | 6.8291 | 24.6946 | -1.0618 | 9.2093 | 0 | 0 | 0 | 0
L3 | CAV.677.L3 | CAV | _ | LCAV | 1.0377 | 19.375 | 0 | 1300 | 0 | 649.0742 | 0 | 0 | 677.4078 | 0 | 0 | 0 | 4.7512 | 23.848 | 0.7353 | 6.838 | 27.7975 | -1.1808 | 9.2177 | 0 | 0 | 0 | 0
L3 | CAV.678.L3 | CAV | _ | LCAV | 1.0377 | 19.375 | 0 | 1300 | 0 | 650.4578 | 0 | 0 | 678.7914 | 0 | 0 | 0 | 4.7706 | 21.9369 | 0.646 | 6.8476 | 31.2298 | -1.2998 | 9.2252 | 0 | 0 | 0 | 0
L3 | CAV.680.L3 | CAV | _ | LCAV | 1.0377 | 19.375 | 0 | 1300 | 0 | 651.8414 | 0 | 0 | 680.175 | 0 | 0 | 0 | 4.79 | 20.2728 | 0.5567 | 6.858 | 34.9912 | -1.4187 | 9.2318 | 0 | 0 | 0 | 0
L3 | BPM.680.L3 | BPM | _ | MONI | 0 | 0 | 0 | 0 | 0 | 652.6396 | 0 | 0 | 680.9732 | 0 | 0 | 0 | 4.79 | 19.9669 | 0.5387 | 6.8602 | 35.7905 | -1.4428 | 9.2331 | 0 | 0 | 0 | 0
L3 | Q.681.L3 | Q | Q.34.L3 | QUAD | 0.3 | -0.0831 | 0 | 0 | 0 | 652.8646 | 0 | 0 | 681.1982 | 0 | 0 | 0 | 4.79 | 20.0664 | -1.1387 | 6.8632 | 35.9802 | 1.5389 | 9.2347 | 0 | 0 | 0 | 0
L3 | CY.681.L3 | CY | _ | VKIC | 0 | 0 | 0 | 0 | 0 | 653.0146 | 0 | 0 | 681.3482 | 0 | 0 | 0 | 4.79 | 20.0664 | -1.1387 | 6.8632 | 35.9802 | 1.5389 | 9.2347 | 0 | 0 | 0 | 0
L3 | ACCEND.681.L3 | ACCEND | _ | MARK | 0 | 0 | 0 | 0 | 0 | 653.407 | 0 | 0 | 681.7406 | 0 | 0 | 0 | 4.79 | 20.9777 | -1.1836 | 6.8663 | 34.7869 | 1.5022 | 9.2365 | 0 | 0 | 0 | 0
L3 | ACCSTART.681.L3 | ACCSTART | _ | MARK | 0 | 0 | 0 | 0 | 0 | 653.407 | 0 | 0 | 681.7406 | 0 | 0 | 0 | 4.79 | 20.9777 | -1.1836 | 6.8663 | 34.7869 | 1.5022 | 9.2365 | 0 | 0 | 0 | 0
L3 | CAV.682.L3 | CAV | _ | LCAV | 1.0377 | 19.375 | 0 | 1300 | 0 | 654.1474 | 0 | 0 | 682.481 | 0 | 0 | 0 | 4.8094 | 24.1402 | -1.3276 | 6.8752 | 31.1517 | 1.3845 | 9.2426 | 0 | 0 | 0 | 0
L3 | CAV.683.L3 | CAV | _ | LCAV | 1.0377 | 19.375 | 0 | 1300 | 0 | 655.531 | 0 | 0 | 683.8646 | 0 | 0 | 0 | 4.8287 | 28.033 | -1.4858 | 6.8837 | 27.4996 | 1.2551 | 9.2501 | 0 | 0 | 0 | 0
L3 | CAV.685.L3 | CAV | _ | LCAV | 1.0377 | 19.375 | 0 | 1300 | 0 | 656.9146 | 0 | 0 | 685.2482 | 0 | 0 | 0 | 4.8481 | 32.3634 | -1.6439 | 6.891 | 24.2057 | 1.1257 | 9.2587 | 0 | 0 | 0 | 0
L3 | CAV.686.L3 | CAV | _ | LCAV | 1.0377 | 19.375 | 0 | 1300 | 0 | 658.2982 | 0 | 0 | 686.6318 | 0 | 0 | 0 | 4.8675 | 37.1313 | -1.802 | 6.8973 | 21.2699 | 0.9962 | 9.2684 | 0 | 0 | 0 | 0
L3 | CAV.688.L3 | CAV | _ | LCAV | 1.0377 | 19.375 | 0 | 1300 | 0 | 659.6818 | 0 | 0 | 688.0154 | 0 | 0 | 0 | 4.8869 | 42.3366 | -1.9601 | 6.9029 | 18.6924 | 0.8667 | 9.2794 | 0 | 0 | 0 | 0
L3 | CAV.689.L3 | CAV | _ | LCAV | 1.0377 | 19.375 | 0 | 1300 | 0 | 661.0654 | 0 | 0 | 689.399 | 0 | 0 | 0 | 4.9062 | 47.9792 | -2.118 | 6.9078 | 16.4733 | 0.7372 | 9.292 | 0 | 0 | 0 | 0
L3 | CAV.690.L3 | CAV | _ | LCAV | 1.0377 | 19.375 | 0 | 1300 | 0 | 662.449 | 0 | 0 | 690.7826 | 0 | 0 | 0 | 4.9256 | 54.0587 | -2.2759 | 6.9121 | 14.6127 | 0.6076 | 9.3062 | 0 | 0 | 0 | 0
L3 | CAV.692.L3 | CAV | _ | LCAV | 1.0377 | 19.375 | 0 | 1300 | 0 | 663.8326 | 0 | 0 | 692.1662 | 0 | 0 | 0 | 4.945 | 60.5751 | -2.4337 | 6.916 | 13.1106 | 0.4781 | 9.3221 | 0 | 0 | 0 | 0
L3 | BPM.692.L3 | BPM | _ | MONI | 0 | 0 | 0 | 0 | 0 | 664.6308 | 0 | 0 | 692.9644 | 0 | 0 | 0 | 4.945 | 61.9435 | -2.4657 | 6.9167 | 12.8508 | 0.4519 | 9.3256 | 0 | 0 | 0 | 0
L3 | Q.693.L3 | Q | Q.35.L3 | QUAD | 0.3 | 0.0754 | 0 | 0 | 0 | 664.8558 | 0 | 0 | 693.1894 | 0 | 0 | 0 | 4.945 | 62.387 | 2.2328 | 6.9176 | 12.8126 | -0.5423 | 9.3302 | 0 | 0 | 0 | 0
L3 | CX.693.L3 | CX | _ | HKIC | 0 | 0 | 0 | 0 | 0 | 665.0058 | 0 | 0 | 693.3394 | 0 | 0 | 0 | 4.945 | 62.387 | 2.2328 | 6.9176 | 12.8126 | -0.5423 | 9.3302 | 0 | 0 | 0 | 0
L3 | ACCEND.693.L3 | ACCEND | _ | MARK | 0 | 0 | 0 | 0 | 0 | 665.3982 | 0 | 0 | 693.7318 | 0 | 0 | 0 | 4.945 | 60.6494 | 2.1952 | 6.9186 | 13.2537 | -0.5819 | 9.335 | 0 | 0 | 0 | 0
L3 | ACCSTART.693.L3 | ACCSTART | _ | MARK | 0 | 0 | 0 | 0 | 0 | 665.3982 | 0 | 0 | 693.7318 | 0 | 0 | 0 | 4.945 | 60.6494 | 2.1952 | 6.9186 | 13.2537 | -0.5819 | 9.335 | 0 | 0 | 0 | 0
L3 | CAV.694.L3 | CAV | _ | LCAV | 1.0377 | 19.375 | 0 | 1300 | 0 | 666.1386 | 0 | 0 | 694.4722 | 0 | 0 | 0 | 4.9644 | 55.2725 | 2.0747 | 6.9221 | 14.8794 | -0.709 | 9.3493 | 0 | 0 | 0 | 0
L3 | CAV.695.L3 | CAV | _ | LCAV | 1.0377 | 19.375 | 0 | 1300 | 0 | 667.5222 | 0 | 0 | 695.8558 | 0 | 0 | 0 | 4.9837 | 49.7148 | 1.9422 | 6.9263 | 17.0346 | -0.8486 | 9.3632 | 0 | 0 | 0 | 0
L3 | CAV.697.L3 | CAV | _ | LCAV | 1.0377 | 19.375 | 0 | 1300 | 0 | 668.9058 | 0 | 0 | 697.2394 | 0 | 0 | 0 | 5.0031 | 44.524 | 1.8096 | 6.931 | 19.5761 | -0.9883 | 9.3752 | 0 | 0 | 0 | 0
L3 | CAV.698.L3 | CAV | _ | LCAV | 1.0377 | 19.375 | 0 | 1300 | 0 | 670.2894 | 0 | 0 | 698.623 | 0 | 0 | 0 | 5.0225 | 39.7 | 1.677 | 6.9362 | 22.504 | -1.1278 | 9.3857 | 0 | 0 | 0 | 0
L3 | CAV.700.L3 | CAV | _ | LCAV | 1.0377 | 19.375 | 0 | 1300 | 0 | 671.673 | 0 | 0 | 700.0066 | 0 | 0 | 0 | 5.0419 | 35.2431 | 1.5443 | 6.9421 | 25.8181 | -1.2674 | 9.3949 | 0 | 0 | 0 | 0
L3 | CAV.701.L3 | CAV | _ | LCAV | 1.0377 | 19.375 | 0 | 1300 | 0 | 673.0566 | 0 | 0 | 701.3902 | 0 | 0 | 0 | 5.0612 | 31.1534 | 1.4116 | 6.9488 | 29.5183 | -1.4069 | 9.4029 | 0 | 0 | 0 | 0
L3 | CAV.702.L3 | CAV | _ | LCAV | 1.0377 | 19.375 | 0 | 1300 | 0 | 674.4402 | 0 | 0 | 702.7738 | 0 | 0 | 0 | 5.0806 | 27.431 | 1.2788 | 6.9563 | 33.6046 | -1.5464 | 9.4098 | 0 | 0 | 0 | 0
L3 | CAV.704.L3 | CAV | _ | LCAV | 1.0377 | 19.375 | 0 | 1300 | 0 | 675.8238 | 0 | 0 | 704.1574 | 0 | 0 | 0 | 5.1 | 24.076 | 1.146 | 6.9649 | 38.0767 | -1.6858 | 9.416 | 0 | 0 | 0 | 0
L3 | BPM.704.L3 | BPM | _ | MONI | 0 | 0 | 0 | 0 | 0 | 676.622 | 0 | 0 | 704.9556 | 0 | 0 | 0 | 5.1 | 23.4433 | 1.1192 | 6.9667 | 39.0263 | -1.714 | 9.4172 | 0 | 0 | 0 | 0
L3 | Q.705.L3 | Q | Q.36.L3 | QUAD | 0.3 | -0.093 | 0 | 0 | 0 | 676.847 | 0 | 0 | 705.1806 | 0 | 0 | 0 | 5.1 | 23.2608 | -1.0608 | 6.9693 | 39.2205 | 1.9312 | 9.4187 | 0 | 0 | 0 | 0
L3 | CY.705.L3 | CY | _ | VKIC | 0 | 0 | 0 | 0 | 0 | 676.997 | 0 | 0 | 705.3306 | 0 | 0 | 0 | 5.1 | 23.2608 | -1.0608 | 6.9693 | 39.2205 | 1.9312 | 9.4187 | 0 | 0 | 0 | 0
L3 | ACCEND.705.L3 | ACCEND | _ | MARK | 0 | 0 | 0 | 0 | 0 | 677.3894 | 0 | 0 | 705.723 | 0 | 0 | 0 | 5.1 | 24.1074 | -1.0967 | 6.972 | 37.7234 | 1.8839 | 9.4203 | 0 | 0 | 0 | 0
L3 | CSC.706.L3 | CSC | _ | CRYO | 2.0754 | 0 | 0 | 0 | 0 | 678.4271 | 0 | 0 | 706.7607 | 0 | 0 | 0 | 5.1 | 29.053 | -1.2863 | 6.9845 | 30.4232 | 1.6336 | 9.4301 | 0 | 0 | 0 | 0
L3 | ACCSTART.707.L3 | ACCSTART | _ | MARK | 0 | 0 | 0 | 0 | 0 | 679.4648 | 0 | 0 | 707.7984 | 0 | 0 | 0 | 5.1 | 29.053 | -1.2863 | 6.9845 | 30.4232 | 1.6336 | 9.4301 | 0 | 0 | 0 | 0
L3 | CAV.708.L3 | CAV | _ | LCAV | 1.0377 | 19.375 | 0 | 1300 | 0 | 680.2052 | 0 | 0 | 708.5388 | 0 | 0 | 0 | 5.1194 | 32.4373 | -1.4012 | 6.991 | 26.4999 | 1.4819 | 9.4371 | 0 | 0 | 0 | 0
L3 | CAV.709.L3 | CAV | _ | LCAV | 1.0377 | 19.375 | 0 | 1300 | 0 | 681.5888 | 0 | 0 | 709.9224 | 0 | 0 | 0 | 5.1387 | 36.4893 | -1.5274 | 6.9974 | 22.6299 | 1.3151 | 9.4461 | 0 | 0 | 0 | 0
L3 | CAV.711.L3 | CAV | _ | LCAV | 1.0377 | 19.375 | 0 | 1300 | 0 | 682.9724 | 0 | 0 | 711.306 | 0 | 0 | 0 | 5.1581 | 40.8906 | -1.6536 | 7.0031 | 19.2215 | 1.1484 | 9.4567 | 0 | 0 | 0 | 0
L3 | CAV.712.L3 | CAV | _ | LCAV | 1.0377 | 19.375 | 0 | 1300 | 0 | 684.356 | 0 | 0 | 712.6896 | 0 | 0 | 0 | 5.1775 | 45.6409 | -1.7797 | 7.0082 | 16.2746 | 0.9815 | 9.4691 | 0 | 0 | 0 | 0
L3 | CAV.714.L3 | CAV | _ | LCAV | 1.0377 | 19.375 | 0 | 1300 | 0 | 685.7396 | 0 | 0 | 714.0732 | 0 | 0 | 0 | 5.1969 | 50.7401 | -1.9058 | 7.0128 | 13.7894 | 0.8147 | 9.4839 | 0 | 0 | 0 | 0
L3 | CAV.715.L3 | CAV | _ | LCAV | 1.0377 | 19.375 | 0 | 1300 | 0 | 687.1232 | 0 | 0 | 715.4568 | 0 | 0 | 0 | 5.2162 | 56.1882 | -2.0318 | 7.0169 | 11.7659 | 0.6478 | 9.5012 | 0 | 0 | 0 | 0
L3 | CAV.716.L3 | CAV | _ | LCAV | 1.0377 | 19.375 | 0 | 1300 | 0 | 688.5068 | 0 | 0 | 716.8404 | 0 | 0 | 0 | 5.2356 | 61.9849 | -2.1577 | 7.0206 | 10.2042 | 0.4809 | 9.5213 | 0 | 0 | 0 | 0
L3 | CAV.718.L3 | CAV | _ | LCAV | 1.0377 | 19.375 | 0 | 1300 | 0 | 689.8904 | 0 | 0 | 718.224 | 0 | 0 | 0 | 5.255 | 68.1302 | -2.2837 | 7.024 | 9.1044 | 0.314 | 9.5443 | 0 | 0 | 0 | 0
L3 | BPM.719.L3 | BPM | _ | MONI | 0 | 0 | 0 | 0 | 0 | 690.6886 | 0 | 0 | 719.0222 | 0 | 0 | 0 | 5.255 | 69.413 | -2.3091 | 7.0247 | 8.9384 | 0.2803 | 9.5492 | 0 | 0 | 0 | 0
L3 | Q.719.L3 | Q | Q.37.L3 | QUAD | 0.3 | 0.0754 | 0 | 0 | 0 | 690.9136 | 0 | 0 | 719.2472 | 0 | 0 | 0 | 5.255 | 69.57 | 2.944 | 7.0255 | 8.9456 | -0.4344 | 9.5559 | 0 | 0 | 0 | 0
L3 | CX.719.L3 | CX | _ | HKIC | 0 | 0 | 0 | 0 | 0 | 691.0636 | 0 | 0 | 719.3972 | 0 | 0 | 0 | 5.255 | 69.57 | 2.944 | 7.0255 | 8.9456 | -0.4344 | 9.5559 | 0 | 0 | 0 | 0
L3 | ACCEND.719.L3 | ACCEND | _ | MARK | 0 | 0 | 0 | 0 | 0 | 691.456 | 0 | 0 | 719.7896 | 0 | 0 | 0 | 5.255 | 67.2809 | 2.8895 | 7.0264 | 9.307 | -0.4865 | 9.5627 | 0 | 0 | 0 | 0
L3 | ACCSTART.719.L3 | ACCSTART | _ | MARK | 0 | 0 | 0 | 0 | 0 | 691.456 | 0 | 0 | 719.7896 | 0 | 0 | 0 | 5.255 | 67.2809 | 2.8895 | 7.0264 | 9.307 | -0.4865 | 9.5627 | 0 | 0 | 0 | 0
L3 | CAV.720.L3 | CAV | _ | LCAV | 1.0377 | 19.375 | 0 | 1300 | 0 | 692.1964 | 0 | 0 | 720.53 | 0 | 0 | 0 | 5.2744 | 60.2236 | 2.7148 | 7.0296 | 10.7431 | -0.6538 | 9.5828 | 0 | 0 | 0 | 0
L3 | CAV.721.L3 | CAV | _ | LCAV | 1.0377 | 19.375 | 0 | 1300 | 0 | 693.58 | 0 | 0 | 721.9136 | 0 | 0 | 0 | 5.2937 | 52.977 | 2.5227 | 7.0335 | 12.8066 | -0.8376 | 9.6017 | 0 | 0 | 0 | 0
L3 | CAV.723.L3 | CAV | _ | LCAV | 1.0377 | 19.375 | 0 | 1300 | 0 | 694.9636 | 0 | 0 | 723.2972 | 0 | 0 | 0 | 5.3131 | 46.2619 | 2.3306 | 7.0379 | 15.3787 | -1.0214 | 9.6174 | 0 | 0 | 0 | 0
L3 | CAV.724.L3 | CAV | _ | LCAV | 1.0377 | 19.375 | 0 | 1300 | 0 | 696.3472 | 0 | 0 | 724.6808 | 0 | 0 | 0 | 5.3325 | 40.0785 | 2.1385 | 7.043 | 18.4592 | -1.2051 | 9.6305 | 0 | 0 | 0 | 0
L3 | CAV.726.L3 | CAV | _ | LCAV | 1.0377 | 19.375 | 0 | 1300 | 0 | 697.7308 | 0 | 0 | 726.0644 | 0 | 0 | 0 | 5.3519 | 34.427 | 1.9462 | 7.049 | 22.0482 | -1.3888 | 9.6414 | 0 | 0 | 0 | 0
L3 | CAV.727.L3 | CAV | _ | LCAV | 1.0377 | 19.375 | 0 | 1300 | 0 | 699.1144 | 0 | 0 | 727.448 | 0 | 0 | 0 | 5.3712 | 29.3075 | 1.754 | 7.0559 | 26.1454 | -1.5725 | 9.6506 | 0 | 0 | 0 | 0
L3 | CAV.728.L3 | CAV | _ | LCAV | 1.0377 | 19.375 | 0 | 1300 | 0 | 700.498 | 0 | 0 | 728.8316 | 0 | 0 | 0 | 5.3906 | 24.7201 | 1.5616 | 7.0641 | 30.7509 | -1.7561 | 9.6583 | 0 | 0 | 0 | 0
L3 | CAV.730.L3 | CAV | _ | LCAV | 1.0377 | 19.375 | 0 | 1300 | 0 | 701.8816 | 0 | 0 | 730.2152 | 0 | 0 | 0 | 5.41 | 20.6649 | 1.3693 | 7.0738 | 35.8644 | -1.9397 | 9.665 | 0 | 0 | 0 | 0
L3 | BPM.731.L3 | BPM | _ | MONI | 0 | 0 | 0 | 0 | 0 | 702.6798 | 0 | 0 | 731.0134 | 0 | 0 | 0 | 5.41 | 19.9109 | 1.3304 | 7.076 | 36.9583 | -1.9768 | 9.6662 | 0 | 0 | 0 | 0
L3 | Q.731.L3 | Q | Q.38.L3 | QUAD | 0.3 | -0.093 | 0 | 0 | 0 | 702.9048 | 0 | 0 | 731.2384 | 0 | 0 | 0 | 5.41 | 19.4733 | -0.5165 | 7.0791 | 37.4071 | 1.4861 | 9.6678 | 0 | 0 | 0 | 0
L3 | CY.731.L3 | CY | _ | VKIC | 0 | 0 | 0 | 0 | 0 | 703.0548 | 0 | 0 | 731.3884 | 0 | 0 | 0 | 5.41 | 19.4733 | -0.5165 | 7.0791 | 37.4071 | 1.4861 | 9.6678 | 0 | 0 | 0 | 0
L3 | ACCEND.731.L3 | ACCEND | _ | MARK | 0 | 0 | 0 | 0 | 0 | 703.4472 | 0 | 0 | 731.7808 | 0 | 0 | 0 | 5.41 | 19.8887 | -0.542 | 7.0822 | 36.2541 | 1.4524 | 9.6695 | 0 | 0 | 0 | 0
L3 | ACCSTART.731.L3 | ACCSTART | _ | MARK | 0 | 0 | 0 | 0 | 0 | 703.4472 | 0 | 0 | 731.7808 | 0 | 0 | 0 | 5.41 | 19.8887 | -0.542 | 7.0822 | 36.2541 | 1.4524 | 9.6695 | 0 | 0 | 0 | 0
L3 | CAV.732.L3 | CAV | _ | LCAV | 1.0377 | 19.375 | 0 | 1300 | 0 | 704.1876 | 0 | 0 | 732.5212 | 0 | 0 | 0 | 5.4294 | 21.3568 | -0.6238 | 7.092 | 32.7318 | 1.3446 | 9.6753 | 0 | 0 | 0 | 0
L3 | CAV.733.L3 | CAV | _ | LCAV | 1.0377 | 19.375 | 0 | 1300 | 0 | 705.5712 | 0 | 0 | 733.9048 | 0 | 0 | 0 | 5.4487 | 23.2074 | -0.7137 | 7.1019 | 29.1752 | 1.226 | 9.6824 | 0 | 0 | 0 | 0
L3 | CAV.735.L3 | CAV | _ | LCAV | 1.0377 | 19.375 | 0 | 1300 | 0 | 706.9548 | 0 | 0 | 735.2884 | 0 | 0 | 0 | 5.4681 | 25.3068 | -0.8036 | 7.111 | 25.9467 | 1.1074 | 9.6904 | 0 | 0 | 0 | 0
L3 | CAV.736.L3 | CAV | _ | LCAV | 1.0377 | 19.375 | 0 | 1300 | 0 | 708.3384 | 0 | 0 | 736.672 | 0 | 0 | 0 | 5.4875 | 27.6548 | -0.8934 | 7.1193 | 23.0463 | 0.9888 | 9.6994 | 0 | 0 | 0 | 0
L3 | CAV.738.L3 | CAV | _ | LCAV | 1.0377 | 19.375 | 0 | 1300 | 0 | 709.722 | 0 | 0 | 738.0556 | 0 | 0 | 0 | 5.5069 | 30.2514 | -0.9833 | 7.1269 | 20.4743 | 0.8702 | 9.7096 | 0 | 0 | 0 | 0
L3 | CAV.739.L3 | CAV | _ | LCAV | 1.0377 | 19.375 | 0 | 1300 | 0 | 711.1056 | 0 | 0 | 739.4392 | 0 | 0 | 0 | 5.5262 | 33.0966 | -1.0731 | 7.1339 | 18.2306 | 0.7515 | 9.721 | 0 | 0 | 0 | 0
L3 | CAV.740.L3 | CAV | _ | LCAV | 1.0377 | 19.375 | 0 | 1300 | 0 | 712.4892 | 0 | 0 | 740.8228 | 0 | 0 | 0 | 5.5456 | 36.1903 | -1.1629 | 7.1402 | 16.3152 | 0.6328 | 9.7338 | 0 | 0 | 0 | 0
L3 | CAV.742.L3 | CAV | _ | LCAV | 1.0377 | 19.375 | 0 | 1300 | 0 | 713.8728 | 0 | 0 | 742.2064 | 0 | 0 | 0 | 5.565 | 39.5324 | -1.2526 | 7.1461 | 14.7284 | 0.5141 | 9.748 | 0 | 0 | 0 | 0
L3 | BPM.743.L3 | BPM | _ | MONI | 0 | 0 | 0 | 0 | 0 | 714.671 | 0 | 0 | 743.0046 | 0 | 0 | 0 | 5.565 | 40.2372 | -1.2708 | 7.1472 | 14.4479 | 0.4901 | 9.751 | 0 | 0 | 0 | 0
L3 | Q.743.L3 | Q | Q.39.L3 | QUAD | 0.3 | 0.0735 | 0 | 0 | 0 | 714.896 | 0 | 0 | 743.2296 | 0 | 0 | 0 | 5.565 | 40.303 | 1.6898 | 7.1486 | 14.4075 | -0.5934 | 9.7552 | 0 | 0 | 0 | 0
L3 | CX.743.L3 | CX | _ | HKIC | 0 | 0 | 0 | 0 | 0 | 715.046 | 0 | 0 | 743.3796 | 0 | 0 | 0 | 5.565 | 40.303 | 1.6898 | 7.1486 | 14.4075 | -0.5934 | 9.7552 | 0 | 0 | 0 | 0
L3 | ACCEND.743.L3 | ACCEND | _ | MARK | 0 | 0 | 0 | 0 | 0 | 715.4384 | 0 | 0 | 743.772 | 0 | 0 | 0 | 5.565 | 38.9916 | 1.6522 | 7.1502 | 14.8876 | -0.6302 | 9.7595 | 0 | 0 | 0 | 0
L3 | ACCSTART.743.L3 | ACCSTART | _ | MARK | 0 | 0 | 0 | 0 | 0 | 715.4384 | 0 | 0 | 743.772 | 0 | 0 | 0 | 5.565 | 38.9916 | 1.6522 | 7.1502 | 14.8876 | -0.6302 | 9.7595 | 0 | 0 | 0 | 0
L3 | CAV.744.L3 | CAV | _ | LCAV | 1.0377 | 19.375 | 0 | 1300 | 0 | 716.1788 | 0 | 0 | 744.5124 | 0 | 0 | 0 | 5.5844 | 34.9818 | 1.5319 | 7.1557 | 16.6236 | -0.7483 | 9.7722 | 0 | 0 | 0 | 0
L3 | CAV.745.L3 | CAV | _ | LCAV | 1.0377 | 19.375 | 0 | 1300 | 0 | 717.5624 | 0 | 0 | 745.896 | 0 | 0 | 0 | 5.6037 | 30.9256 | 1.3997 | 7.1623 | 18.8739 | -0.8781 | 9.7847 | 0 | 0 | 0 | 0
L3 | CAV.747.L3 | CAV | _ | LCAV | 1.0377 | 19.375 | 0 | 1300 | 0 | 718.946 | 0 | 0 | 747.2796 | 0 | 0 | 0 | 5.6231 | 27.2355 | 1.2674 | 7.1699 | 21.4832 | -1.0078 | 9.7956 | 0 | 0 | 0 | 0
L3 | CAV.748.L3 | CAV | _ | LCAV | 1.0377 | 19.375 | 0 | 1300 | 0 | 720.3296 | 0 | 0 | 748.6632 | 0 | 0 | 0 | 5.6425 | 23.9114 | 1.1351 | 7.1786 | 24.4516 | -1.1375 | 9.8052 | 0 | 0 | 0 | 0
L3 | CAV.750.L3 | CAV | _ | LCAV | 1.0377 | 19.375 | 0 | 1300 | 0 | 721.7132 | 0 | 0 | 750.0468 | 0 | 0 | 0 | 5.6619 | 20.9534 | 1.0028 | 7.1884 | 27.7788 | -1.2672 | 9.8137 | 0 | 0 | 0 | 0
L3 | CAV.751.L3 | CAV | _ | LCAV | 1.0377 | 19.375 | 0 | 1300 | 0 | 723.0968 | 0 | 0 | 751.4304 | 0 | 0 | 0 | 5.6812 | 18.3617 | 0.8704 | 7.1997 | 31.4648 | -1.3969 | 9.8211 | 0 | 0 | 0 | 0
L3 | CAV.752.L3 | CAV | _ | LCAV | 1.0377 | 19.375 | 0 | 1300 | 0 | 724.4804 | 0 | 0 | 752.814 | 0 | 0 | 0 | 5.7006 | 16.1362 | 0.7381 | 7.2125 | 35.5096 | -1.5265 | 9.8277 | 0 | 0 | 0 | 0
L3 | CAV.754.L3 | CAV | _ | LCAV | 1.0377 | 19.375 | 0 | 1300 | 0 | 725.864 | 0 | 0 | 754.1976 | 0 | 0 | 0 | 5.72 | 14.2771 | 0.6057 | 7.227 | 39.9131 | -1.6561 | 9.8336 | 0 | 0 | 0 | 0
L3 | BPM.754.L3 | BPM | _ | MONI | 0 | 0 | 0 | 0 | 0 | 726.6622 | 0 | 0 | 754.9958 | 0 | 0 | 0 | 5.72 | 13.9462 | 0.5789 | 7.2301 | 40.8455 | -1.6823 | 9.8347 | 0 | 0 | 0 | 0
L3 | Q.755.L3 | Q | Q.40.L3 | QUAD | 0.3 | -0.0831 | 0 | 0 | 0 | 726.8872 | 0 | 0 | 755.2208 | 0 | 0 | 0 | 5.72 | 13.8681 | -0.5994 | 7.2345 | 41.0877 | 1.7244 | 9.8361 | 0 | 0 | 0 | 0
L3 | CY.755.L3 | CY | _ | VKIC | 0 | 0 | 0 | 0 | 0 | 727.0372 | 0 | 0 | 755.3708 | 0 | 0 | 0 | 5.72 | 13.8681 | -0.5994 | 7.2345 | 41.0877 | 1.7244 | 9.8361 | 0 | 0 | 0 | 0
L3 | ACCEND.755.L3 | ACCEND | _ | MARK | 0 | 0 | 0 | 0 | 0 | 727.4296 | 0 | 0 | 755.7632 | 0 | 0 | 0 | 5.72 | 14.3536 | -0.6379 | 7.2389 | 39.7492 | 1.6865 | 9.8377 | 0 | 0 | 0 | 0
L3 | ACCSTART.755.L3 | ACCSTART | _ | MARK | 0 | 0 | 0 | 0 | 0 | 727.4296 | 0 | 0 | 755.7632 | 0 | 0 | 0 | 5.72 | 14.3536 | -0.6379 | 7.2389 | 39.7492 | 1.6865 | 9.8377 | 0 | 0 | 0 | 0
L3 | CAV.756.L3 | CAV | _ | LCAV | 1.0377 | 19.375 | 0 | 1300 | 0 | 728.17 | 0 | 0 | 756.5036 | 0 | 0 | 0 | 5.7394 | 16.1155 | -0.7612 | 7.2521 | 35.6549 | 1.5648 | 9.843 | 0 | 0 | 0 | 0
L3 | CAV.757.L3 | CAV | _ | LCAV | 1.0377 | 19.375 | 0 | 1300 | 0 | 729.5536 | 0 | 0 | 757.8872 | 0 | 0 | 0 | 5.7587 | 18.4095 | -0.8968 | 7.2649 | 31.5096 | 1.4311 | 9.8496 | 0 | 0 | 0 | 0
L3 | CAV.759.L3 | CAV | _ | LCAV | 1.0377 | 19.375 | 0 | 1300 | 0 | 730.9372 | 0 | 0 | 759.2708 | 0 | 0 | 0 | 5.7781 | 21.0785 | -1.0323 | 7.2761 | 27.7344 | 1.2974 | 9.857 | 0 | 0 | 0 | 0
L3 | CAV.760.L3 | CAV | _ | LCAV | 1.0377 | 19.375 | 0 | 1300 | 0 | 732.3208 | 0 | 0 | 760.6544 | 0 | 0 | 0 | 5.7975 | 24.1225 | -1.1677 | 7.2858 | 24.3294 | 1.1636 | 9.8655 | 0 | 0 | 0 | 0
L3 | CAV.762.L3 | CAV | _ | LCAV | 1.0377 | 19.375 | 0 | 1300 | 0 | 733.7044 | 0 | 0 | 762.038 | 0 | 0 | 0 | 5.8169 | 27.5414 | -1.3032 | 7.2944 | 21.2944 | 1.0299 | 9.8752 | 0 | 0 | 0 | 0
L3 | CAV.763.L3 | CAV | _ | LCAV | 1.0377 | 19.375 | 0 | 1300 | 0 | 735.088 | 0 | 0 | 763.4216 | 0 | 0 | 0 | 5.8362 | 31.335 | -1.4386 | 7.3019 | 18.6298 | 0.896 | 9.8862 | 0 | 0 | 0 | 0
L3 | CAV.764.L3 | CAV | _ | LCAV | 1.0377 | 19.375 | 0 | 1300 | 0 | 736.4716 | 0 | 0 | 764.8052 | 0 | 0 | 0 | 5.8556 | 35.5034 | -1.574 | 7.3085 | 16.3354 | 0.7622 | 9.8989 | 0 | 0 | 0 | 0
L3 | CAV.766.L3 | CAV | _ | LCAV | 1.0377 | 19.375 | 0 | 1300 | 0 | 737.8552 | 0 | 0 | 766.1888 | 0 | 0 | 0 | 5.875 | 40.0465 | -1.7094 | 7.3143 | 14.4114 | 0.6284 | 9.9132 | 0 | 0 | 0 | 0
L3 | BPM.766.L3 | BPM | _ | MONI | 0 | 0 | 0 | 0 | 0 | 738.6534 | 0 | 0 | 766.987 | 0 | 0 | 0 | 5.875 | 41.009 | -1.7368 | 7.3154 | 14.068 | 0.6013 | 9.9164 | 0 | 0 | 0 | 0
L3 | Q.767.L3 | Q | Q.41.L3 | QUAD | 0.3 | 0.0841 | 0 | 0 | 0 | 738.8784 | 0 | 0 | 767.212 | 0 | 0 | 0 | 5.875 | 41.2752 | 1.727 | 7.3169 | 13.9803 | -0.6007 | 9.9207 | 0 | 0 | 0 | 0
L3 | CX.767.L3 | CX | _ | HKIC | 0 | 0 | 0 | 0 | 0 | 739.0284 | 0 | 0 | 767.362 | 0 | 0 | 0 | 5.875 | 41.2752 | 1.727 | 7.3169 | 13.9803 | -0.6007 | 9.9207 | 0 | 0 | 0 | 0
L3 | ACCEND.767.L3 | ACCEND | _ | MARK | 0 | 0 | 0 | 0 | 0 | 739.4208 | 0 | 0 | 767.7544 | 0 | 0 | 0 | 5.875 | 39.9347 | 1.6892 | 7.3184 | 14.4667 | -0.6389 | 9.925 | 0 | 0 | 0 | 0
L3 | ACCSTART.767.L3 | ACCSTART | _ | MARK | 0 | 0 | 0 | 0 | 0 | 739.4208 | 0 | 0 | 767.7544 | 0 | 0 | 0 | 5.875 | 39.9347 | 1.6892 | 7.3184 | 14.4667 | -0.6389 | 9.925 | 0 | 0 | 0 | 0
L3 | CAV.768.L3 | CAV | _ | LCAV | 1.0377 | 19.375 | 0 | 1300 | 0 | 740.1612 | 0 | 0 | 768.4948 | 0 | 0 | 0 | 5.8944 | 35.8332 | 1.5678 | 7.3237 | 16.2301 | -0.7614 | 9.9381 | 0 | 0 | 0 | 0
L3 | CAV.769.L3 | CAV | _ | LCAV | 1.0377 | 19.375 | 0 | 1300 | 0 | 741.5448 | 0 | 0 | 769.8784 | 0 | 0 | 0 | 5.9137 | 31.6794 | 1.4344 | 7.3302 | 18.5233 | -0.896 | 9.9509 | 0 | 0 | 0 | 0
L3 | CAV.771.L3 | CAV | _ | LCAV | 1.0377 | 19.375 | 0 | 1300 | 0 | 742.9284 | 0 | 0 | 771.262 | 0 | 0 | 0 | 5.9331 | 27.8948 | 1.301 | 7.3376 | 21.189 | -1.0306 | 9.962 | 0 | 0 | 0 | 0
L3 | CAV.772.L3 | CAV | _ | LCAV | 1.0377 | 19.375 | 0 | 1300 | 0 | 744.312 | 0 | 0 | 772.6456 | 0 | 0 | 0 | 5.9525 | 24.4794 | 1.1675 | 7.3461 | 24.227 | -1.1651 | 9.9717 | 0 | 0 | 0 | 0
L3 | CAV.774.L3 | CAV | _ | LCAV | 1.0377 | 19.375 | 0 | 1300 | 0 | 745.6956 | 0 | 0 | 774.0292 | 0 | 0 | 0 | 5.9719 | 21.4334 | 1.034 | 7.3557 | 27.6373 | -1.2997 | 9.9802 | 0 | 0 | 0 | 0
L3 | CAV.775.L3 | CAV | _ | LCAV | 1.0377 | 19.375 | 0 | 1300 | 0 | 747.0792 | 0 | 0 | 775.4128 | 0 | 0 | 0 | 5.9912 | 18.7568 | 0.9005 | 7.3667 | 31.4199 | -1.4342 | 9.9877 | 0 | 0 | 0 | 0
L3 | CAV.776.L3 | CAV | _ | LCAV | 1.0377 | 19.375 | 0 | 1300 | 0 | 748.4628 | 0 | 0 | 776.7964 | 0 | 0 | 0 | 6.0106 | 16.4496 | 0.767 | 7.3792 | 35.5747 | -1.5687 | 9.9943 | 0 | 0 | 0 | 0
L3 | CAV.778.L3 | CAV | _ | LCAV | 1.0377 | 19.375 | 0 | 1300 | 0 | 749.8464 | 0 | 0 | 778.18 | 0 | 0 | 0 | 6.03 | 14.5119 | 0.6335 | 7.3935 | 40.1015 | -1.7031 | 10.0001 | 0 | 0 | 0 | 0
L3 | BPM.778.L3 | BPM | _ | MONI | 0 | 0 | 0 | 0 | 0 | 750.6446 | 0 | 0 | 778.9782 | 0 | 0 | 0 | 6.03 | 14.1656 | 0.6065 | 7.3966 | 41.0605 | -1.7303 | 10.0012 | 0 | 0 | 0 | 0
L3 | Q.779.L3 | Q | Q.42.L3 | QUAD | 0.3 | -0.0841 | 0 | 0 | 0 | 750.8696 | 0 | 0 | 779.2032 | 0 | 0 | 0 | 6.03 | 14.0764 | -0.6035 | 7.4009 | 41.3205 | 1.7376 | 10.0026 | 0 | 0 | 0 | 0
L3 | CY.779.L3 | CY | _ | VKIC | 0 | 0 | 0 | 0 | 0 | 751.0196 | 0 | 0 | 779.3532 | 0 | 0 | 0 | 6.03 | 14.0764 | -0.6035 | 7.4009 | 41.3205 | 1.7376 | 10.0026 | 0 | 0 | 0 | 0
L3 | ACCEND.779.L3 | ACCEND | _ | MARK | 0 | 0 | 0 | 0 | 0 | 751.412 | 0 | 0 | 779.7456 | 0 | 0 | 0 | 6.03 | 14.5649 | -0.6415 | 7.4052 | 39.9718 | 1.6995 | 10.0042 | 0 | 0 | 0 | 0
L3 | ACCSTART.779.L3 | ACCSTART | _ | MARK | 0 | 0 | 0 | 0 | 0 | 751.412 | 0 | 0 | 779.7456 | 0 | 0 | 0 | 6.03 | 14.5649 | -0.6415 | 7.4052 | 39.9718 | 1.6995 | 10.0042 | 0 | 0 | 0 | 0
L3 | CAV.780.L3 | CAV | _ | LCAV | 1.0377 | 19.375 | 0 | 1300 | 0 | 752.1524 | 0 | 0 | 780.486 | 0 | 0 | 0 | 6.0494 | 16.3342 | -0.7635 | 7.4182 | 35.8457 | 1.5771 | 10.0095 | 0 | 0 | 0 | 0
L3 | CAV.781.L3 | CAV | _ | LCAV | 1.0377 | 19.375 | 0 | 1300 | 0 | 753.536 | 0 | 0 | 781.8696 | 0 | 0 | 0 | 6.0687 | 18.6323 | -0.8975 | 7.4309 | 31.6677 | 1.4426 | 10.016 | 0 | 0 | 0 | 0
L3 | CAV.783.L3 | CAV | _ | LCAV | 1.0377 | 19.375 | 0 | 1300 | 0 | 754.9196 | 0 | 0 | 783.2532 | 0 | 0 | 0 | 6.0881 | 21.3012 | -1.0315 | 7.4419 | 27.8618 | 1.3081 | 10.0234 | 0 | 0 | 0 | 0
L3 | CAV.784.L3 | CAV | _ | LCAV | 1.0377 | 19.375 | 0 | 1300 | 0 | 756.3032 | 0 | 0 | 784.6368 | 0 | 0 | 0 | 6.1075 | 24.3408 | -1.1654 | 7.4516 | 24.4283 | 1.1736 | 10.0319 | 0 | 0 | 0 | 0
L3 | CAV.786.L3 | CAV | _ | LCAV | 1.0377 | 19.375 | 0 | 1300 | 0 | 757.6868 | 0 | 0 | 786.0204 | 0 | 0 | 0 | 6.1269 | 27.7512 | -1.2994 | 7.4601 | 21.367 | 1.039 | 10.0415 | 0 | 0 | 0 | 0
L3 | CAV.787.L3 | CAV | _ | LCAV | 1.0377 | 19.375 | 0 | 1300 | 0 | 759.0704 | 0 | 0 | 787.404 | 0 | 0 | 0 | 6.1462 | 31.5322 | -1.4333 | 7.4675 | 18.6782 | 0.9044 | 10.0526 | 0 | 0 | 0 | 0
L3 | CAV.788.L3 | CAV | _ | LCAV | 1.0377 | 19.375 | 0 | 1300 | 0 | 760.454 | 0 | 0 | 788.7876 | 0 | 0 | 0 | 6.1656 | 35.6838 | -1.5672 | 7.4741 | 16.3618 | 0.7698 | 10.0652 | 0 | 0 | 0 | 0
L3 | CAV.790.L3 | CAV | _ | LCAV | 1.0377 | 19.375 | 0 | 1300 | 0 | 761.8376 | 0 | 0 | 790.1712 | 0 | 0 | 0 | 6.185 | 40.2058 | -1.7011 | 7.4799 | 14.4179 | 0.6352 | 10.0795 | 0 | 0 | 0 | 0
L3 | BPM.790.L3 | BPM | _ | MONI | 0 | 0 | 0 | 0 | 0 | 762.6358 | 0 | 0 | 790.9694 | 0 | 0 | 0 | 6.185 | 41.1635 | -1.7281 | 7.481 | 14.0707 | 0.608 | 10.0826 | 0 | 0 | 0 | 0
L3 | Q.791.L3 | Q | Q.43.L3 | QUAD | 0.3 | 0.0841 | 0 | 0 | 0 | 762.8608 | 0 | 0 | 791.1944 | 0 | 0 | 0 | 6.185 | 41.4194 | 1.7483 | 7.4824 | 13.9781 | -0.5941 | 10.0869 | 0 | 0 | 0 | 0
L3 | CX.791.L3 | CX | _ | HKIC | 0 | 0 | 0 | 0 | 0 | 763.0108 | 0 | 0 | 791.3444 | 0 | 0 | 0 | 6.185 | 41.4194 | 1.7483 | 7.4824 | 13.9781 | -0.5941 | 10.0869 | 0 | 0 | 0 | 0
L3 | ACCEND.791.L3 | ACCEND | _ | MARK | 0 | 0 | 0 | 0 | 0 | 763.4032 | 0 | 0 | 791.7368 | 0 | 0 | 0 | 6.185 | 40.0624 | 1.7099 | 7.484 | 14.4592 | -0.632 | 10.0913 | 0 | 0 | 0 | 0
L3 | ACCSTART.791.L3 | ACCSTART | _ | MARK | 0 | 0 | 0 | 0 | 0 | 763.4032 | 0 | 0 | 791.7368 | 0 | 0 | 0 | 6.185 | 40.0624 | 1.7099 | 7.484 | 14.4592 | -0.632 | 10.0913 | 0 | 0 | 0 | 0
L3 | CAV.792.L3 | CAV | _ | LCAV | 1.0377 | 19.375 | 0 | 1300 | 0 | 764.1436 | 0 | 0 | 792.4772 | 0 | 0 | 0 | 6.2044 | 35.911 | 1.5867 | 7.4893 | 16.2045 | -0.7539 | 10.1044 | 0 | 0 | 0 | 0
L3 | CAV.793.L3 | CAV | _ | LCAV | 1.0377 | 19.375 | 0 | 1300 | 0 | 765.5272 | 0 | 0 | 793.8608 | 0 | 0 | 0 | 6.2237 | 31.7078 | 1.4513 | 7.4958 | 18.4758 | -0.8877 | 10.1172 | 0 | 0 | 0 | 0
L3 | CAV.795.L3 | CAV | _ | LCAV | 1.0377 | 19.375 | 0 | 1300 | 0 | 766.9108 | 0 | 0 | 795.2444 | 0 | 0 | 0 | 6.2431 | 27.8793 | 1.3158 | 7.5032 | 21.1175 | -1.0215 | 10.1283 | 0 | 0 | 0 | 0
L3 | CAV.796.L3 | CAV | _ | LCAV | 1.0377 | 19.375 | 0 | 1300 | 0 | 768.2944 | 0 | 0 | 796.628 | 0 | 0 | 0 | 6.2625 | 24.4256 | 1.1804 | 7.5116 | 24.1294 | -1.1553 | 10.1381 | 0 | 0 | 0 | 0
L3 | CAV.798.L3 | CAV | _ | LCAV | 1.0377 | 19.375 | 0 | 1300 | 0 | 769.678 | 0 | 0 | 798.0116 | 0 | 0 | 0 | 6.2819 | 21.3468 | 1.0449 | 7.5213 | 27.5116 | -1.2891 | 10.1466 | 0 | 0 | 0 | 0
L3 | CAV.799.L3 | CAV | _ | LCAV | 1.0377 | 19.375 | 0 | 1300 | 0 | 771.0616 | 0 | 0 | 799.3952 | 0 | 0 | 0 | 6.3012 | 18.643 | 0.9093 | 7.5323 | 31.264 | -1.4229 | 10.1541 | 0 | 0 | 0 | 0
L3 | CAV.800.L3 | CAV | _ | LCAV | 1.0377 | 19.375 | 0 | 1300 | 0 | 772.4452 | 0 | 0 | 800.7788 | 0 | 0 | 0 | 6.3206 | 16.3142 | 0.7738 | 7.545 | 35.3865 | -1.5566 | 10.1608 | 0 | 0 | 0 | 0
L3 | CAV.802.L3 | CAV | _ | LCAV | 1.0377 | 19.375 | 0 | 1300 | 0 | 773.8288 | 0 | 0 | 802.1624 | 0 | 0 | 0 | 6.34 | 14.3604 | 0.6383 | 7.5594 | 39.8791 | -1.6903 | 10.1666 | 0 | 0 | 0 | 0
L3 | BPM.802.L3 | BPM | _ | MONI | 0 | 0 | 0 | 0 | 0 | 774.627 | 0 | 0 | 802.9606 | 0 | 0 | 0 | 6.34 | 14.0115 | 0.6109 | 7.5625 | 40.8308 | -1.7173 | 10.1677 | 0 | 0 | 0 | 0
L3 | Q.803.L3 | Q | Q.44.L3 | QUAD | 0.3 | -0.0841 | 0 | 0 | 0 | 774.852 | 0 | 0 | 803.1856 | 0 | 0 | 0 | 6.34 | 13.9153 | -0.5861 | 7.5668 | 41.087 | 1.7309 | 10.1692 | 0 | 0 | 0 | 0
L3 | CY.803.L3 | CY | _ | VKIC | 0 | 0 | 0 | 0 | 0 | 775.002 | 0 | 0 | 803.3356 | 0 | 0 | 0 | 6.34 | 13.9153 | -0.5861 | 7.5668 | 41.087 | 1.7309 | 10.1692 | 0 | 0 | 0 | 0
L3 | ACCEND.803.L3 | ACCEND | _ | MARK | 0 | 0 | 0 | 0 | 0 | 775.3944 | 0 | 0 | 803.728 | 0 | 0 | 0 | 6.34 | 14.3901 | -0.624 | 7.5712 | 39.7436 | 1.6928 | 10.1707 | 0 | 0 | 0 | 0
L3 | ACCSTART.803.L3 | ACCSTART | _ | MARK | 0 | 0 | 0 | 0 | 0 | 775.3944 | 0 | 0 | 803.728 | 0 | 0 | 0 | 6.34 | 14.3901 | -0.624 | 7.5712 | 39.7436 | 1.6928 | 10.1707 | 0 | 0 | 0 | 0
L3 | CAV.804.L3 | CAV | _ | LCAV | 1.0377 | 19.375 | 0 | 1300 | 0 | 776.1348 | 0 | 0 | 804.4684 | 0 | 0 | 0 | 6.3594 | 16.1149 | -0.7456 | 7.5844 | 35.6343 | 1.5704 | 10.1761 | 0 | 0 | 0 | 0
L3 | CAV.805.L3 | CAV | _ | LCAV | 1.0377 | 19.375 | 0 | 1300 | 0 | 777.5184 | 0 | 0 | 805.852 | 0 | 0 | 0 | 6.3787 | 18.3628 | -0.8791 | 7.5972 | 31.4747 | 1.4359 | 10.1826 | 0 | 0 | 0 | 0
L3 | CAV.807.L3 | CAV | _ | LCAV | 1.0377 | 19.375 | 0 | 1300 | 0 | 778.902 | 0 | 0 | 807.2356 | 0 | 0 | 0 | 6.3981 | 20.9802 | -1.0126 | 7.6085 | 27.6873 | 1.3014 | 10.1901 | 0 | 0 | 0 | 0
L3 | CAV.808.L3 | CAV | _ | LCAV | 1.0377 | 19.375 | 0 | 1300 | 0 | 780.2856 | 0 | 0 | 808.6192 | 0 | 0 | 0 | 6.4175 | 23.967 | -1.1461 | 7.6183 | 24.2721 | 1.1669 | 10.1986 | 0 | 0 | 0 | 0
L3 | CAV.810.L3 | CAV | _ | LCAV | 1.0377 | 19.375 | 0 | 1300 | 0 | 781.6692 | 0 | 0 | 810.0028 | 0 | 0 | 0 | 6.4369 | 27.3231 | -1.2796 | 7.6269 | 21.2293 | 1.0323 | 10.2083 | 0 | 0 | 0 | 0
L3 | CAV.811.L3 | CAV | _ | LCAV | 1.0377 | 19.375 | 0 | 1300 | 0 | 783.0528 | 0 | 0 | 811.3864 | 0 | 0 | 0 | 6.4562 | 31.0486 | -1.413 | 7.6345 | 18.5588 | 0.8978 | 10.2194 | 0 | 0 | 0 | 0
L3 | CAV.812.L3 | CAV | _ | LCAV | 1.0377 | 19.375 | 0 | 1300 | 0 | 784.4364 | 0 | 0 | 812.77 | 0 | 0 | 0 | 6.4756 | 35.1433 | -1.5464 | 7.6411 | 16.2607 | 0.7632 | 10.2321 | 0 | 0 | 0 | 0
L3 | CAV.814.L3 | CAV | _ | LCAV | 1.0377 | 19.375 | 0 | 1300 | 0 | 785.82 | 0 | 0 | 814.1536 | 0 | 0 | 0 | 6.495 | 39.6072 | -1.6798 | 7.647 | 14.3351 | 0.6286 | 10.2465 | 0 | 0 | 0 | 0
L3 | BPM.814.L3 | BPM | _ | MONI | 0 | 0 | 0 | 0 | 0 | 786.6182 | 0 | 0 | 814.9518 | 0 | 0 | 0 | 6.495 | 40.5531 | -1.7068 | 7.6481 | 13.9915 | 0.6014 | 10.2497 | 0 | 0 | 0 | 0
L3 | Q.815.L3 | Q | Q.45.L3 | QUAD | 0.3 | 0.0735 | 0 | 0 | 0 | 786.8432 | 0 | 0 | 815.1768 | 0 | 0 | 0 | 6.495 | 40.9381 | 1.2889 | 7.6496 | 13.8578 | -0.4463 | 10.254 | 0 | 0 | 0 | 0
L3 | CX.815.L3 | CX | _ | HKIC | 0 | 0 | 0 | 0 | 0 | 786.9932 | 0 | 0 | 815.3268 | 0 | 0 | 0 | 6.495 | 40.9381 | 1.2889 | 7.6496 | 13.8578 | -0.4463 | 10.254 | 0 | 0 | 0 | 0
L3 | ACCEND.815.L3 | ACCEND | _ | MARK | 0 | 0 | 0 | 0 | 0 | 787.3856 | 0 | 0 | 815.7192 | 0 | 0 | 0 | 6.495 | 39.9366 | 1.2634 | 7.6511 | 14.2214 | -0.4802 | 10.2584 | 0 | 0 | 0 | 0
L3 | ACCSTART.815.L3 | ACCSTART | _ | MARK | 0 | 0 | 0 | 0 | 0 | 787.3856 | 0 | 0 | 815.7192 | 0 | 0 | 0 | 6.495 | 39.9366 | 1.2634 | 7.6511 | 14.2214 | -0.4802 | 10.2584 | 0 | 0 | 0 | 0
L3 | CAV.816.L3 | CAV | _ | LCAV | 1.0377 | 19.375 | 0 | 1300 | 0 | 788.126 | 0 | 0 | 816.4596 | 0 | 0 | 0 | 6.5144 | 36.8576 | 1.1817 | 7.6564 | 15.5681 | -0.5892 | 10.2719 | 0 | 0 | 0 | 0
L3 | CAV.817.L3 | CAV | _ | LCAV | 1.0377 | 19.375 | 0 | 1300 | 0 | 789.5096 | 0 | 0 | 817.8432 | 0 | 0 | 0 | 6.5337 | 33.712 | 1.0918 | 7.6626 | 17.364 | -0.7088 | 10.2853 | 0 | 0 | 0 | 0
L3 | CAV.819.L3 | CAV | _ | LCAV | 1.0377 | 19.375 | 0 | 1300 | 0 | 790.8932 | 0 | 0 | 819.2268 | 0 | 0 | 0 | 6.5531 | 30.8151 | 1.0019 | 7.6694 | 19.4911 | -0.8285 | 10.2973 | 0 | 0 | 0 | 0
L3 | CAV.820.L3 | CAV | _ | LCAV | 1.0377 | 19.375 | 0 | 1300 | 0 | 792.2768 | 0 | 0 | 820.6104 | 0 | 0 | 0 | 6.5725 | 28.167 | 0.9121 | 7.6769 | 21.9492 | -0.9481 | 10.308 | 0 | 0 | 0 | 0
L3 | CAV.822.L3 | CAV | _ | LCAV | 1.0377 | 19.375 | 0 | 1300 | 0 | 793.6604 | 0 | 0 | 821.994 | 0 | 0 | 0 | 6.5919 | 25.7675 | 0.8222 | 7.6851 | 24.7384 | -1.0677 | 10.3174 | 0 | 0 | 0 | 0
L3 | CAV.823.L3 | CAV | _ | LCAV | 1.0377 | 19.375 | 0 | 1300 | 0 | 795.044 | 0 | 0 | 823.3776 | 0 | 0 | 0 | 6.6112 | 23.6169 | 0.7322 | 7.694 | 27.8586 | -1.1874 | 10.3258 | 0 | 0 | 0 | 0
L3 | CAV.824.L3 | CAV | _ | LCAV | 1.0377 | 19.375 | 0 | 1300 | 0 | 796.4276 | 0 | 0 | 824.7612 | 0 | 0 | 0 | 6.6306 | 21.7151 | 0.6423 | 7.7038 | 31.3097 | -1.3069 | 10.3333 | 0 | 0 | 0 | 0
L3 | CAV.826.L3 | CAV | _ | LCAV | 1.0377 | 19.375 | 0 | 1300 | 0 | 797.8112 | 0 | 0 | 826.1448 | 0 | 0 | 0 | 6.65 | 20.0622 | 0.5524 | 7.7143 | 35.0918 | -1.4265 | 10.3399 | 0 | 0 | 0 | 0
L3 | BPM.826.L3 | BPM | _ | MONI | 0 | 0 | 0 | 0 | 0 | 798.6094 | 0 | 0 | 826.943 | 0 | 0 | 0 | 6.65 | 19.7587 | 0.5342 | 7.7165 | 35.8954 | -1.4507 | 10.3412 | 0 | 0 | 0 | 0
L3 | Q.827.L3 | Q | Q.46.L3 | QUAD | 0.3 | -0.0831 | 0 | 0 | 0 | 798.8344 | 0 | 0 | 827.168 | 0 | 0 | 0 | 6.65 | 19.8565 | -1.1261 | 7.7196 | 36.0884 | 1.54 | 10.3428 | 0 | 0 | 0 | 0
L3 | CY.827.L3 | CY | _ | VKIC | 0 | 0 | 0 | 0 | 0 | 798.9844 | 0 | 0 | 827.318 | 0 | 0 | 0 | 6.65 | 19.8565 | -1.1261 | 7.7196 | 36.0884 | 1.54 | 10.3428 | 0 | 0 | 0 | 0
L3 | ACCEND.827.L3 | ACCEND | _ | MARK | 0 | 0 | 0 | 0 | 0 | 799.3768 | 0 | 0 | 827.7104 | 0 | 0 | 0 | 6.65 | 20.7578 | -1.1709 | 7.7227 | 34.8942 | 1.5033 | 10.3446 | 0 | 0 | 0 | 0
L3 | ACCSTART.827.L3 | ACCSTART | _ | MARK | 0 | 0 | 0 | 0 | 0 | 799.3768 | 0 | 0 | 827.7104 | 0 | 0 | 0 | 6.65 | 20.7578 | -1.1709 | 7.7227 | 34.8942 | 1.5033 | 10.3446 | 0 | 0 | 0 | 0
L3 | CAV.828.L3 | CAV | _ | LCAV | 1.0377 | 19.375 | 0 | 1300 | 0 | 800.1172 | 0 | 0 | 828.4508 | 0 | 0 | 0 | 6.6694 | 23.888 | -1.3147 | 7.7317 | 31.256 | 1.3858 | 10.3506 | 0 | 0 | 0 | 0
L3 | CAV.829.L3 | CAV | _ | LCAV | 1.0377 | 19.375 | 0 | 1300 | 0 | 801.5008 | 0 | 0 | 829.8344 | 0 | 0 | 0 | 6.6887 | 27.7445 | -1.4726 | 7.7402 | 27.6001 | 1.2566 | 10.3581 | 0 | 0 | 0 | 0
L3 | CAV.831.L3 | CAV | _ | LCAV | 1.0377 | 19.375 | 0 | 1300 | 0 | 802.8844 | 0 | 0 | 831.218 | 0 | 0 | 0 | 6.7081 | 32.0381 | -1.6306 | 7.7476 | 24.3017 | 1.1274 | 10.3667 | 0 | 0 | 0 | 0
L3 | CAV.832.L3 | CAV | _ | LCAV | 1.0377 | 19.375 | 0 | 1300 | 0 | 804.268 | 0 | 0 | 832.6016 | 0 | 0 | 0 | 6.7275 | 36.7687 | -1.7884 | 7.754 | 21.3609 | 0.9981 | 10.3763 | 0 | 0 | 0 | 0
L3 | CAV.834.L3 | CAV | _ | LCAV | 1.0377 | 19.375 | 0 | 1300 | 0 | 805.6516 | 0 | 0 | 833.9852 | 0 | 0 | 0 | 6.7469 | 41.9361 | -1.9463 | 7.7596 | 18.7777 | 0.8689 | 10.3873 | 0 | 0 | 0 | 0
L3 | CAV.835.L3 | CAV | _ | LCAV | 1.0377 | 19.375 | 0 | 1300 | 0 | 807.0352 | 0 | 0 | 835.3688 | 0 | 0 | 0 | 6.7662 | 47.5404 | -2.1041 | 7.7646 | 16.5522 | 0.7396 | 10.3998 | 0 | 0 | 0 | 0
L3 | CAV.836.L3 | CAV | _ | LCAV | 1.0377 | 19.375 | 0 | 1300 | 0 | 808.4188 | 0 | 0 | 836.7524 | 0 | 0 | 0 | 6.7856 | 53.5814 | -2.2619 | 7.7689 | 14.6844 | 0.6103 | 10.414 | 0 | 0 | 0 | 0
L3 | CAV.838.L3 | CAV | _ | LCAV | 1.0377 | 19.375 | 0 | 1300 | 0 | 809.8024 | 0 | 0 | 838.136 | 0 | 0 | 0 | 6.805 | 60.059 | -2.4197 | 7.7728 | 13.1743 | 0.4811 | 10.4298 | 0 | 0 | 0 | 0
L3 | BPM.838.L3 | BPM | _ | MONI | 0 | 0 | 0 | 0 | 0 | 810.6006 | 0 | 0 | 838.9342 | 0 | 0 | 0 | 6.805 | 61.4195 | -2.4516 | 7.7735 | 12.9129 | 0.455 | 10.4332 | 0 | 0 | 0 | 0
L3 | Q.839.L3 | Q | Q.47.L3 | QUAD | 0.3 | 0.0754 | 0 | 0 | 0 | 810.8256 | 0 | 0 | 839.1592 | 0 | 0 | 0 | 6.805 | 61.8644 | 2.2073 | 7.7745 | 12.8737 | -0.5437 | 10.4379 | 0 | 0 | 0 | 0
L3 | CX.839.L3 | CX | _ | HKIC | 0 | 0 | 0 | 0 | 0 | 810.9756 | 0 | 0 | 839.3092 | 0 | 0 | 0 | 6.805 | 61.8644 | 2.2073 | 7.7745 | 12.8737 | -0.5437 | 10.4379 | 0 | 0 | 0 | 0
L3 | ACCEND.839.L3 | ACCEND | _ | MARK | 0 | 0 | 0 | 0 | 0 | 811.368 | 0 | 0 | 839.7016 | 0 | 0 | 0 | 6.805 | 60.1467 | 2.17 | 7.7755 | 13.3158 | -0.5832 | 10.4427 | 0 | 0 | 0 | 0
L3 | ACCSTART.839.L3 | ACCSTART | _ | MARK | 0 | 0 | 0 | 0 | 0 | 811.368 | 0 | 0 | 839.7016 | 0 | 0 | 0 | 6.805 | 60.1467 | 2.17 | 7.7755 | 13.3158 | -0.5832 | 10.4427 | 0 | 0 | 0 | 0
L3 | CAV.840.L3 | CAV | _ | LCAV | 1.0377 | 19.375 | 0 | 1300 | 0 | 812.1084 | 0 | 0 | 840.442 | 0 | 0 | 0 | 6.8244 | 54.8317 | 2.0506 | 7.779 | 14.9441 | -0.7099 | 10.4569 | 0 | 0 | 0 | 0
L3 | CAV.841.L3 | CAV | _ | LCAV | 1.0377 | 19.375 | 0 | 1300 | 0 | 813.492 | 0 | 0 | 841.8256 | 0 | 0 | 0 | 6.8437 | 49.3387 | 1.9194 | 7.7833 | 17.1011 | -0.849 | 10.4707 | 0 | 0 | 0 | 0
L3 | CAV.843.L3 | CAV | _ | LCAV | 1.0377 | 19.375 | 0 | 1300 | 0 | 814.8756 | 0 | 0 | 843.2092 | 0 | 0 | 0 | 6.8631 | 44.2089 | 1.7882 | 7.788 | 19.6431 | -0.9882 | 10.4827 | 0 | 0 | 0 | 0
L3 | CAV.844.L3 | CAV | _ | LCAV | 1.0377 | 19.375 | 0 | 1300 | 0 | 816.2592 | 0 | 0 | 844.5928 | 0 | 0 | 0 | 6.8825 | 39.4422 | 1.6569 | 7.7932 | 22.5703 | -1.1274 | 10.4932 | 0 | 0 | 0 | 0
L3 | CAV.845.L3 | CAV | _ | LCAV | 1.0377 | 19.375 | 0 | 1300 | 0 | 817.6428 | 0 | 0 | 845.9764 | 0 | 0 | 0 | 6.9019 | 35.0388 | 1.5257 | 7.7992 | 25.8825 | -1.2665 | 10.5023 | 0 | 0 | 0 | 0
L3 | CAV.847.L3 | CAV | _ | LCAV | 1.0377 | 19.375 | 0 | 1300 | 0 | 819.0264 | 0 | 0 | 847.36 | 0 | 0 | 0 | 6.9212 | 30.9987 | 1.3943 | 7.8059 | 29.5798 | -1.4056 | 10.5103 | 0 | 0 | 0 | 0
L3 | CAV.848.L3 | CAV | _ | LCAV | 1.0377 | 19.375 | 0 | 1300 | 0 | 820.41 | 0 | 0 | 848.7436 | 0 | 0 | 0 | 6.9406 | 27.322 | 1.263 | 7.8134 | 33.6619 | -1.5447 | 10.5172 | 0 | 0 | 0 | 0
L3 | CAV.850.L3 | CAV | _ | LCAV | 1.0377 | 19.375 | 0 | 1300 | 0 | 821.7936 | 0 | 0 | 850.1272 | 0 | 0 | 0 | 6.96 | 24.0088 | 1.1317 | 7.822 | 38.129 | -1.6838 | 10.5234 | 0 | 0 | 0 | 0
L3 | BPM.850.L3 | BPM | _ | MONI | 0 | 0 | 0 | 0 | 0 | 822.5918 | 0 | 0 | 850.9254 | 0 | 0 | 0 | 6.96 | 23.3841 | 1.1051 | 7.8239 | 39.0774 | -1.7119 | 10.5245 | 0 | 0 | 0 | 0
L3 | Q.851.L3 | Q | Q.48.L3 | QUAD | 0.3 | -0.093 | 0 | 0 | 0 | 822.8168 | 0 | 0 | 851.1504 | 0 | 0 | 0 | 6.96 | 23.2104 | -1.0698 | 7.8265 | 39.2686 | 1.9379 | 10.526 | 0 | 0 | 0 | 0
L3 | CY.851.L3 | CY | _ | VKIC | 0 | 0 | 0 | 0 | 0 | 822.9668 | 0 | 0 | 851.3004 | 0 | 0 | 0 | 6.96 | 23.2104 | -1.0698 | 7.8265 | 39.2686 | 1.9379 | 10.526 | 0 | 0 | 0 | 0
L3 | ACCEND.851.L3 | ACCEND | _ | MARK | 0 | 0 | 0 | 0 | 0 | 823.3592 | 0 | 0 | 851.6928 | 0 | 0 | 0 | 6.96 | 24.0643 | -1.1061 | 7.8291 | 37.7664 | 1.8904 | 10.5277 | 0 | 0 | 0 | 0
L3 | CSC.852.L3 | CSC | _ | CRYO | 2.0754 | 0 | 0 | 0 | 0 | 824.3969 | 0 | 0 | 852.7305 | 0 | 0 | 0 | 6.96 | 29.0533 | -1.2978 | 7.8416 | 30.4413 | 1.6391 | 10.5374 | 0 | 0 | 0 | 0
L3 | ACCSTART.853.L3 | ACCSTART | _ | MARK | 0 | 0 | 0 | 0 | 0 | 825.4346 | 0 | 0 | 853.7682 | 0 | 0 | 0 | 6.96 | 29.0533 | -1.2978 | 7.8416 | 30.4413 | 1.6391 | 10.5374 | 0 | 0 | 0 | 0
L3 | CAV.854.L3 | CAV | _ | LCAV | 1.0377 | 19.375 | 0 | 1300 | 0 | 826.175 | 0 | 0 | 854.5086 | 0 | 0 | 0 | 6.9794 | 32.4684 | -1.4141 | 7.8482 | 26.5051 | 1.4866 | 10.5445 | 0 | 0 | 0 | 0
L3 | CAV.855.L3 | CAV | _ | LCAV | 1.0377 | 19.375 | 0 | 1300 | 0 | 827.5586 | 0 | 0 | 855.8922 | 0 | 0 | 0 | 6.9987 | 36.5583 | -1.5418 | 7.8545 | 22.6231 | 1.3191 | 10.5535 | 0 | 0 | 0 | 0
L3 | CAV.857.L3 | CAV | _ | LCAV | 1.0377 | 19.375 | 0 | 1300 | 0 | 828.9422 | 0 | 0 | 857.2758 | 0 | 0 | 0 | 7.0181 | 41.0015 | -1.6695 | 7.8602 | 19.2046 | 1.1516 | 10.564 | 0 | 0 | 0 | 0
L3 | CAV.858.L3 | CAV | _ | LCAV | 1.0377 | 19.375 | 0 | 1300 | 0 | 830.3258 | 0 | 0 | 858.6594 | 0 | 0 | 0 | 7.0375 | 45.7981 | -1.7972 | 7.8653 | 16.2497 | 0.9841 | 10.5765 | 0 | 0 | 0 | 0
L3 | CAV.860.L3 | CAV | _ | LCAV | 1.0377 | 19.375 | 0 | 1300 | 0 | 831.7094 | 0 | 0 | 860.043 | 0 | 0 | 0 | 7.0569 | 50.9479 | -1.9248 | 7.8699 | 13.7585 | 0.8165 | 10.5913 | 0 | 0 | 0 | 0
L3 | CAV.861.L3 | CAV | _ | LCAV | 1.0377 | 19.375 | 0 | 1300 | 0 | 833.093 | 0 | 0 | 861.4266 | 0 | 0 | 0 | 7.0762 | 56.451 | -2.0525 | 7.874 | 11.731 | 0.6489 | 10.6086 | 0 | 0 | 0 | 0
L3 | CAV.862.L3 | CAV | _ | LCAV | 1.0377 | 19.375 | 0 | 1300 | 0 | 834.4766 | 0 | 0 | 862.8102 | 0 | 0 | 0 | 7.0956 | 62.3071 | -2.18 | 7.8777 | 10.1672 | 0.4813 | 10.6289 | 0 | 0 | 0 | 0
L3 | CAV.864.L3 | CAV | _ | LCAV | 1.0377 | 19.375 | 0 | 1300 | 0 | 835.8602 | 0 | 0 | 864.1938 | 0 | 0 | 0 | 7.115 | 68.5163 | -2.3076 | 7.8811 | 9.0671 | 0.3137 | 10.6519 | 0 | 0 | 0 | 0
L3 | BPM.864.L3 | BPM | _ | MONI | 0 | 0 | 0 | 0 | 0 | 836.6584 | 0 | 0 | 864.992 | 0 | 0 | 0 | 7.115 | 69.8125 | -2.3334 | 7.8817 | 8.9013 | 0.2799 | 10.6568 | 0 | 0 | 0 | 0
L3 | Q.865.L3 | Q | Q.49.L3 | QUAD | 0.3 | 0.0754 | 0 | 0 | 0 | 836.8834 | 0 | 0 | 865.217 | 0 | 0 | 0 | 7.115 | 69.9787 | 2.9504 | 7.8826 | 8.908 | -0.4321 | 10.6636 | 0 | 0 | 0 | 0
L3 | CX.865.L3 | CX | _ | HKIC | 0 | 0 | 0 | 0 | 0 | 837.0334 | 0 | 0 | 865.367 | 0 | 0 | 0 | 7.115 | 69.9787 | 2.9504 | 7.8826 | 8.908 | -0.4321 | 10.6636 | 0 | 0 | 0 | 0
L3 | ACCEND.865.L3 | ACCEND | _ | MARK | 0 | 0 | 0 | 0 | 0 | 837.4258 | 0 | 0 | 865.7594 | 0 | 0 | 0 | 7.115 | 67.6845 | 2.896 | 7.8835 | 9.2677 | -0.4844 | 10.6704 | 0 | 0 | 0 | 0
L3 | ACCSTART.865.L3 | ACCSTART | _ | MARK | 0 | 0 | 0 | 0 | 0 | 837.4258 | 0 | 0 | 865.7594 | 0 | 0 | 0 | 7.115 | 67.6845 | 2.896 | 7.8835 | 9.2677 | -0.4844 | 10.6704 | 0 | 0 | 0 | 0
L3 | CAV.866.L3 | CAV | _ | LCAV | 1.0377 | 19.375 | 0 | 1300 | 0 | 838.1662 | 0 | 0 | 866.4998 | 0 | 0 | 0 | 7.1344 | 60.6105 | 2.7215 | 7.8866 | 10.699 | -0.6522 | 10.6906 | 0 | 0 | 0 | 0
L3 | CAV.867.L3 | CAV | _ | LCAV | 1.0377 | 19.375 | 0 | 1300 | 0 | 839.5498 | 0 | 0 | 867.8834 | 0 | 0 | 0 | 7.1537 | 53.3449 | 2.5297 | 7.8905 | 12.7586 | -0.8365 | 10.7095 | 0 | 0 | 0 | 0
L3 | CAV.869.L3 | CAV | _ | LCAV | 1.0377 | 19.375 | 0 | 1300 | 0 | 840.9334 | 0 | 0 | 869.267 | 0 | 0 | 0 | 7.1731 | 46.6101 | 2.3379 | 7.8949 | 15.3282 | -1.0207 | 10.7253 | 0 | 0 | 0 | 0
L3 | CAV.870.L3 | CAV | _ | LCAV | 1.0377 | 19.375 | 0 | 1300 | 0 | 842.317 | 0 | 0 | 870.6506 | 0 | 0 | 0 | 7.1925 | 40.406 | 2.1461 | 7.9 | 18.4078 | -1.205 | 10.7384 | 0 | 0 | 0 | 0
L3 | CAV.872.L3 | CAV | _ | LCAV | 1.0377 | 19.375 | 0 | 1300 | 0 | 843.7006 | 0 | 0 | 872.0342 | 0 | 0 | 0 | 7.2119 | 34.7328 | 1.9542 | 7.9058 | 21.9972 | -1.3892 | 10.7494 | 0 | 0 | 0 | 0
L3 | CAV.873.L3 | CAV | _ | LCAV | 1.0377 | 19.375 | 0 | 1300 | 0 | 845.0842 | 0 | 0 | 873.4178 | 0 | 0 | 0 | 7.2312 | 29.5906 | 1.7623 | 7.9127 | 26.0964 | -1.5735 | 10.7586 | 0 | 0 | 0 | 0
L3 | CAV.874.L3 | CAV | _ | LCAV | 1.0377 | 19.375 | 0 | 1300 | 0 | 846.4678 | 0 | 0 | 874.8014 | 0 | 0 | 0 | 7.2506 | 24.9794 | 1.5704 | 7.9208 | 30.7054 | -1.7577 | 10.7663 | 0 | 0 | 0 | 0
L3 | CAV.876.L3 | CAV | _ | LCAV | 1.0377 | 19.375 | 0 | 1300 | 0 | 847.8514 | 0 | 0 | 876.185 | 0 | 0 | 0 | 7.27 | 20.8993 | 1.3785 | 7.9305 | 35.824 | -1.9418 | 10.773 | 0 | 0 | 0 | 0
L3 | BPM.876.L3 | BPM | _ | MONI | 0 | 0 | 0 | 0 | 0 | 848.6496 | 0 | 0 | 876.9832 | 0 | 0 | 0 | 7.27 | 20.1401 | 1.3397 | 7.9326 | 36.9191 | -1.979 | 10.7742 | 0 | 0 | 0 | 0
L3 | Q.877.L3 | Q | Q.50.L3 | QUAD | 0.3 | -0.093 | 0 | 0 | 0 | 848.8746 | 0 | 0 | 877.2082 | 0 | 0 | 0 | 7.27 | 19.7017 | -0.5281 | 7.9356 | 37.3708 | 1.4803 | 10.7758 | 0 | 0 | 0 | 0
L3 | CY.877.L3 | CY | _ | VKIC | 0 | 0 | 0 | 0 | 0 | 849.0246 | 0 | 0 | 877.3582 | 0 | 0 | 0 | 7.27 | 19.7017 | -0.5281 | 7.9356 | 37.3708 | 1.4803 | 10.7758 | 0 | 0 | 0 | 0
L3 | ACCEND.877.L3 | ACCEND | _ | MARK | 0 | 0 | 0 | 0 | 0 | 849.417 | 0 | 0 | 877.7506 | 0 | 0 | 0 | 7.27 | 20.1261 | -0.5535 | 7.9388 | 36.2222 | 1.4468 | 10.7775 | 0 | 0 | 0 | 0
L3 | ACCSTART.877.L3 | ACCSTART | _ | MARK | 0 | 0 | 0 | 0 | 0 | 849.417 | 0 | 0 | 877.7506 | 0 | 0 | 0 | 7.27 | 20.1261 | -0.5535 | 7.9388 | 36.2222 | 1.4468 | 10.7775 | 0 | 0 | 0 | 0
L3 | CAV.878.L3 | CAV | _ | LCAV | 1.0377 | 19.375 | 0 | 1300 | 0 | 850.1574 | 0 | 0 | 878.491 | 0 | 0 | 0 | 7.2894 | 21.6232 | -0.6352 | 7.9484 | 32.7138 | 1.3393 | 10.7833 | 0 | 0 | 0 | 0
L3 | CAV.879.L3 | CAV | _ | LCAV | 1.0377 | 19.375 | 0 | 1300 | 0 | 851.541 | 0 | 0 | 879.8746 | 0 | 0 | 0 | 7.3087 | 23.5052 | -0.725 | 7.9582 | 29.1711 | 1.2212 | 10.7904 | 0 | 0 | 0 | 0
L3 | CAV.881.L3 | CAV | _ | LCAV | 1.0377 | 19.375 | 0 | 1300 | 0 | 852.9246 | 0 | 0 | 881.2582 | 0 | 0 | 0 | 7.3281 | 25.6355 | -0.8147 | 7.9671 | 25.9551 | 1.1031 | 10.7985 | 0 | 0 | 0 | 0
L3 | CAV.882.L3 | CAV | _ | LCAV | 1.0377 | 19.375 | 0 | 1300 | 0 | 854.3082 | 0 | 0 | 882.6418 | 0 | 0 | 0 | 7.3475 | 28.0141 | -0.9044 | 7.9754 | 23.066 | 0.985 | 10.8075 | 0 | 0 | 0 | 0
L3 | CAV.884.L3 | CAV | _ | LCAV | 1.0377 | 19.375 | 0 | 1300 | 0 | 855.6918 | 0 | 0 | 884.0254 | 0 | 0 | 0 | 7.3669 | 30.641 | -0.9941 | 7.9829 | 20.5038 | 0.8669 | 10.8176 | 0 | 0 | 0 | 0
L3 | CAV.885.L3 | CAV | _ | LCAV | 1.0377 | 19.375 | 0 | 1300 | 0 | 857.0754 | 0 | 0 | 885.409 | 0 | 0 | 0 | 7.3862 | 33.5162 | -1.0838 | 7.9898 | 18.2685 | 0.7487 | 10.829 | 0 | 0 | 0 | 0
L3 | CAV.886.L3 | CAV | _ | LCAV | 1.0377 | 19.375 | 0 | 1300 | 0 | 858.459 | 0 | 0 | 886.7926 | 0 | 0 | 0 | 7.4056 | 36.6395 | -1.1735 | 7.996 | 16.3601 | 0.6306 | 10.8417 | 0 | 0 | 0 | 0
L3 | CAV.888.L3 | CAV | _ | LCAV | 1.0377 | 19.375 | 0 | 1300 | 0 | 859.8426 | 0 | 0 | 888.1762 | 0 | 0 | 0 | 7.425 | 40.011 | -1.2632 | 8.0018 | 14.7787 | 0.5124 | 10.8559 | 0 | 0 | 0 | 0
L3 | BPM.888.L3 | BPM | _ | MONI | 0 | 0 | 0 | 0 | 0 | 860.6408 | 0 | 0 | 888.9744 | 0 | 0 | 0 | 7.425 | 40.7217 | -1.2813 | 8.0029 | 14.4991 | 0.4885 | 10.8589 | 0 | 0 | 0 | 0
L3 | Q.889.L3 | Q | Q.51.L3 | QUAD | 0.3 | 0.0735 | 0 | 0 | 0 | 860.8658 | 0 | 0 | 889.1994 | 0 | 0 | 0 | 7.425 | 40.7847 | 1.7149 | 8.0044 | 14.4611 | -0.5987 | 10.8631 | 0 | 0 | 0 | 0
L3 | CX.889.L3 | CX | _ | HKIC | 0 | 0 | 0 | 0 | 0 | 861.0158 | 0 | 0 | 889.3494 | 0 | 0 | 0 | 7.425 | 40.7847 | 1.7149 | 8.0044 | 14.4611 | -0.5987 | 10.8631 | 0 | 0 | 0 | 0
L3 | ACCEND.889.L3 | ACCEND | _ | MARK | 0 | 0 | 0 | 0 | 0 | 861.4082 | 0 | 0 | 889.7418 | 0 | 0 | 0 | 7.425 | 39.4537 | 1.677 | 8.0059 | 14.9454 | -0.6356 | 10.8673 | 0 | 0 | 0 | 0
L3 | ACCSTART.889.L3 | ACCSTART | _ | MARK | 0 | 0 | 0 | 0 | 0 | 861.4082 | 0 | 0 | 889.7418 | 0 | 0 | 0 | 7.425 | 39.4537 | 1.677 | 8.0059 | 14.9454 | -0.6356 | 10.8673 | 0 | 0 | 0 | 0
L3 | CAV.890.L3 | CAV | _ | LCAV | 1.0377 | 19.375 | 0 | 1300 | 0 | 862.1486 | 0 | 0 | 890.4822 | 0 | 0 | 0 | 7.4444 | 35.3831 | 1.5554 | 8.0113 | 16.6951 | -0.7538 | 10.88 | 0 | 0 | 0 | 0
L3 | CAV.891.L3 | CAV | _ | LCAV | 1.0377 | 19.375 | 0 | 1300 | 0 | 863.5322 | 0 | 0 | 891.8658 | 0 | 0 | 0 | 7.4637 | 31.2639 | 1.4218 | 8.0179 | 18.961 | -0.8838 | 10.8924 | 0 | 0 | 0 | 0
L3 | CAV.893.L3 | CAV | _ | LCAV | 1.0377 | 19.375 | 0 | 1300 | 0 | 864.9158 | 0 | 0 | 893.2494 | 0 | 0 | 0 | 7.4831 | 27.5145 | 1.2881 | 8.0254 | 21.5863 | -1.0137 | 10.9033 | 0 | 0 | 0 | 0
L3 | CAV.894.L3 | CAV | _ | LCAV | 1.0377 | 19.375 | 0 | 1300 | 0 | 866.2994 | 0 | 0 | 894.633 | 0 | 0 | 0 | 7.5025 | 24.1349 | 1.1545 | 8.034 | 24.5711 | -1.1436 | 10.9129 | 0 | 0 | 0 | 0
L3 | CAV.896.L3 | CAV | _ | LCAV | 1.0377 | 19.375 | 0 | 1300 | 0 | 867.683 | 0 | 0 | 896.0166 | 0 | 0 | 0 | 7.5219 | 21.1253 | 1.0208 | 8.0437 | 27.9154 | -1.2735 | 10.9213 | 0 | 0 | 0 | 0
L3 | CAV.897.L3 | CAV | _ | LCAV | 1.0377 | 19.375 | 0 | 1300 | 0 | 869.0666 | 0 | 0 | 897.4002 | 0 | 0 | 0 | 7.5412 | 18.4855 | 0.8871 | 8.0549 | 31.6191 | -1.4033 | 10.9287 | 0 | 0 | 0 | 0
L3 | CAV.898.L3 | CAV | _ | LCAV | 1.0377 | 19.375 | 0 | 1300 | 0 | 870.4502 | 0 | 0 | 898.7838 | 0 | 0 | 0 | 7.5606 | 16.2158 | 0.7534 | 8.0676 | 35.6821 | -1.5332 | 10.9353 | 0 | 0 | 0 | 0
L3 | CAV.900.L3 | CAV | _ | LCAV | 1.0377 | 19.375 | 0 | 1300 | 0 | 871.8338 | 0 | 0 | 900.1674 | 0 | 0 | 0 | 7.58 | 14.3161 | 0.6197 | 8.0821 | 40.1044 | -1.663 | 10.9411 | 0 | 0 | 0 | 0
L3 | BPM.900.L3 | BPM | _ | MONI | 0 | 0 | 0 | 0 | 0 | 872.632 | 0 | 0 | 900.9656 | 0 | 0 | 0 | 7.58 | 13.9775 | 0.5927 | 8.0852 | 41.0407 | -1.6892 | 10.9422 | 0 | 0 | 0 | 0
L3 | Q.901.L3 | Q | Q.52.L3 | QUAD | 0.3 | -0.0831 | 0 | 0 | 0 | 872.857 | 0 | 0 | 901.1906 | 0 | 0 | 0 | 7.58 | 13.8898 | -0.5878 | 8.0895 | 41.2832 | 1.7338 | 10.9436 | 0 | 0 | 0 | 0
L3 | CY.901.L3 | CY | _ | VKIC | 0 | 0 | 0 | 0 | 0 | 873.007 | 0 | 0 | 901.3406 | 0 | 0 | 0 | 7.58 | 13.8898 | -0.5878 | 8.0895 | 41.2832 | 1.7338 | 10.9436 | 0 | 0 | 0 | 0
L3 | ACCEND.901.L3 | ACCEND | _ | MARK | 0 | 0 | 0 | 0 | 0 | 873.3994 | 0 | 0 | 901.733 | 0 | 0 | 0 | 7.58 | 14.3661 | -0.6258 | 8.0939 | 39.9375 | 1.6957 | 10.9452 | 0 | 0 | 0 | 0
L3 | ACCSTART.901.L3 | ACCSTART | _ | MARK | 0 | 0 | 0 | 0 | 0 | 873.3994 | 0 | 0 | 901.733 | 0 | 0 | 0 | 7.58 | 14.3661 | -0.6258 | 8.0939 | 39.9375 | 1.6957 | 10.9452 | 0 | 0 | 0 | 0
L3 | CAV.902.L3 | CAV | _ | LCAV | 1.0377 | 19.375 | 0 | 1300 | 0 | 874.1398 | 0 | 0 | 902.4734 | 0 | 0 | 0 | 7.5994 | 16.0958 | -0.7478 | 8.1071 | 35.8205 | 1.5736 | 10.9505 | 0 | 0 | 0 | 0
L3 | CAV.903.L3 | CAV | _ | LCAV | 1.0377 | 19.375 | 0 | 1300 | 0 | 875.5234 | 0 | 0 | 903.857 | 0 | 0 | 0 | 7.6187 | 18.3504 | -0.8817 | 8.12 | 31.6517 | 1.4394 | 10.957 | 0 | 0 | 0 | 0
L3 | CAV.905.L3 | CAV | _ | LCAV | 1.0377 | 19.375 | 0 | 1300 | 0 | 876.907 | 0 | 0 | 905.2406 | 0 | 0 | 0 | 7.6381 | 20.9757 | -1.0157 | 8.1312 | 27.8543 | 1.3052 | 10.9644 | 0 | 0 | 0 | 0
L3 | CAV.906.L3 | CAV | _ | LCAV | 1.0377 | 19.375 | 0 | 1300 | 0 | 878.2906 | 0 | 0 | 906.6242 | 0 | 0 | 0 | 7.6575 | 23.9718 | -1.1497 | 8.141 | 24.4283 | 1.171 | 10.9729 | 0 | 0 | 0 | 0
L3 | CAV.908.L3 | CAV | _ | LCAV | 1.0377 | 19.375 | 0 | 1300 | 0 | 879.6742 | 0 | 0 | 908.0078 | 0 | 0 | 0 | 7.6769 | 27.3385 | -1.2836 | 8.1496 | 21.3738 | 1.0367 | 10.9825 | 0 | 0 | 0 | 0
L3 | CAV.909.L3 | CAV | _ | LCAV | 1.0377 | 19.375 | 0 | 1300 | 0 | 881.0578 | 0 | 0 | 909.3914 | 0 | 0 | 0 | 7.6962 | 31.0758 | -1.4175 | 8.1572 | 18.6908 | 0.9024 | 10.9935 | 0 | 0 | 0 | 0
L3 | CAV.910.L3 | CAV | _ | LCAV | 1.0377 | 19.375 | 0 | 1300 | 0 | 882.4414 | 0 | 0 | 910.775 | 0 | 0 | 0 | 7.7156 | 35.1837 | -1.5514 | 8.1639 | 16.3794 | 0.7682 | 11.0061 | 0 | 0 | 0 | 0
L3 | CAV.912.L3 | CAV | _ | LCAV | 1.0377 | 19.375 | 0 | 1300 | 0 | 883.825 | 0 | 0 | 912.1586 | 0 | 0 | 0 | 7.735 | 39.6622 | -1.6853 | 8.1697 | 14.4395 | 0.6339 | 11.0205 | 0 | 0 | 0 | 0
L3 | BPM.912.L3 | BPM | _ | MONI | 0 | 0 | 0 | 0 | 0 | 884.6232 | 0 | 0 | 912.9568 | 0 | 0 | 0 | 7.735 | 40.6111 | -1.7124 | 8.1709 | 14.093 | 0.6068 | 11.0236 | 0 | 0 | 0 | 0
L3 | Q.913.L3 | Q | Q.53.L3 | QUAD | 0.3 | 0.0841 | 0 | 0 | 0 | 884.8482 | 0 | 0 | 913.1818 | 0 | 0 | 0 | 7.735 | 40.8692 | 1.7174 | 8.1723 | 14.0019 | -0.5972 | 11.0279 | 0 | 0 | 0 | 0
L3 | CX.913.L3 | CX | _ | HKIC | 0 | 0 | 0 | 0 | 0 | 884.9982 | 0 | 0 | 913.3318 | 0 | 0 | 0 | 7.735 | 40.8692 | 1.7174 | 8.1723 | 14.0019 | -0.5972 | 11.0279 | 0 | 0 | 0 | 0
L3 | ACCEND.913.L3 | ACCEND | _ | MARK | 0 | 0 | 0 | 0 | 0 | 885.3906 | 0 | 0 | 913.7242 | 0 | 0 | 0 | 7.735 | 39.5363 | 1.6795 | 8.1739 | 14.4854 | -0.6352 | 11.0323 | 0 | 0 | 0 | 0
L3 | ACCSTART.913.L3 | ACCSTART | _ | MARK | 0 | 0 | 0 | 0 | 0 | 885.3906 | 0 | 0 | 913.7242 | 0 | 0 | 0 | 7.735 | 39.5363 | 1.6795 | 8.1739 | 14.4854 | -0.6352 | 11.0323 | 0 | 0 | 0 | 0
L3 | CAV.914.L3 | CAV | _ | LCAV | 1.0377 | 19.375 | 0 | 1300 | 0 | 886.131 | 0 | 0 | 914.4646 | 0 | 0 | 0 | 7.7544 | 35.4595 | 1.5579 | 8.1792 | 16.2388 | -0.7572 | 11.0453 | 0 | 0 | 0 | 0
L3 | CAV.915.L3 | CAV | _ | LCAV | 1.0377 | 19.375 | 0 | 1300 | 0 | 887.5146 | 0 | 0 | 915.8482 | 0 | 0 | 0 | 7.7737 | 31.3335 | 1.4242 | 8.1858 | 18.5194 | -0.8912 | 11.0581 | 0 | 0 | 0 | 0
L3 | CAV.917.L3 | CAV | _ | LCAV | 1.0377 | 19.375 | 0 | 1300 | 0 | 888.8982 | 0 | 0 | 917.2318 | 0 | 0 | 0 | 7.7931 | 27.5774 | 1.2906 | 8.1933 | 21.1709 | -1.0252 | 11.0692 | 0 | 0 | 0 | 0
L3 | CAV.918.L3 | CAV | _ | LCAV | 1.0377 | 19.375 | 0 | 1300 | 0 | 890.2818 | 0 | 0 | 918.6154 | 0 | 0 | 0 | 7.8125 | 24.1911 | 1.1569 | 8.2019 | 24.1931 | -1.1591 | 11.0789 | 0 | 0 | 0 | 0
L3 | CAV.920.L3 | CAV | _ | LCAV | 1.0377 | 19.375 | 0 | 1300 | 0 | 891.6654 | 0 | 0 | 919.999 | 0 | 0 | 0 | 7.8319 | 21.1748 | 1.0232 | 8.2116 | 27.586 | -1.2931 | 11.0875 | 0 | 0 | 0 | 0
L3 | CAV.921.L3 | CAV | _ | LCAV | 1.0377 | 19.375 | 0 | 1300 | 0 | 893.049 | 0 | 0 | 921.3826 | 0 | 0 | 0 | 7.8512 | 18.5285 | 0.8895 | 8.2227 | 31.3497 | -1.4271 | 11.0949 | 0 | 0 | 0 | 0
L3 | CAV.922.L3 | CAV | _ | LCAV | 1.0377 | 19.375 | 0 | 1300 | 0 | 894.4326 | 0 | 0 | 922.7662 | 0 | 0 | 0 | 7.8706 | 16.2522 | 0.7558 | 8.2354 | 35.484 | -1.561 | 11.1015 | 0 | 0 | 0 | 0
L3 | CAV.924.L3 | CAV | _ | LCAV | 1.0377 | 19.375 | 0 | 1300 | 0 | 895.8162 | 0 | 0 | 924.1498 | 0 | 0 | 0 | 7.89 | 14.3459 | 0.622 | 8.2499 | 39.9889 | -1.6949 | 11.1074 | 0 | 0 | 0 | 0
L3 | BPM.924.L3 | BPM | _ | MONI | 0 | 0 | 0 | 0 | 0 | 896.6144 | 0 | 0 | 924.948 | 0 | 0 | 0 | 7.89 | 14.0059 | 0.595 | 8.253 | 40.9432 | -1.722 | 11.1085 | 0 | 0 | 0 | 0
L3 | Q.925.L3 | Q | Q.54.L3 | QUAD | 0.3 | -0.0841 | 0 | 0 | 0 | 896.8394 | 0 | 0 | 925.173 | 0 | 0 | 0 | 7.89 | 13.9215 | -0.602 | 8.2573 | 41.2001 | 1.7359 | 11.1099 | 0 | 0 | 0 | 0
L3 | CY.925.L3 | CY | _ | VKIC | 0 | 0 | 0 | 0 | 0 | 896.9894 | 0 | 0 | 925.323 | 0 | 0 | 0 | 7.89 | 13.9215 | -0.602 | 8.2573 | 41.2001 | 1.7359 | 11.1099 | 0 | 0 | 0 | 0
L3 | ACCEND.925.L3 | ACCEND | _ | MARK | 0 | 0 | 0 | 0 | 0 | 897.3818 | 0 | 0 | 925.7154 | 0 | 0 | 0 | 7.89 | 14.409 | -0.6404 | 8.2617 | 39.8528 | 1.6976 | 11.1115 | 0 | 0 | 0 | 0
L3 | ACCSTART.925.L3 | ACCSTART | _ | MARK | 0 | 0 | 0 | 0 | 0 | 897.3818 | 0 | 0 | 925.7154 | 0 | 0 | 0 | 7.89 | 14.409 | -0.6404 | 8.2617 | 39.8528 | 1.6976 | 11.1115 | 0 | 0 | 0 | 0
L3 | CAV.926.L3 | CAV | _ | LCAV | 1.0377 | 19.375 | 0 | 1300 | 0 | 898.1222 | 0 | 0 | 926.4558 | 0 | 0 | 0 | 7.9094 | 16.1772 | -0.7637 | 8.2748 | 35.7315 | 1.5751 | 11.1168 | 0 | 0 | 0 | 0
L3 | CAV.927.L3 | CAV | _ | LCAV | 1.0377 | 19.375 | 0 | 1300 | 0 | 899.5058 | 0 | 0 | 927.8394 | 0 | 0 | 0 | 7.9287 | 18.4777 | -0.899 | 8.2876 | 31.5594 | 1.4403 | 11.1233 | 0 | 0 | 0 | 0
L3 | CAV.929.L3 | CAV | _ | LCAV | 1.0377 | 19.375 | 0 | 1300 | 0 | 900.8894 | 0 | 0 | 929.223 | 0 | 0 | 0 | 7.9481 | 21.1528 | -1.0344 | 8.2987 | 27.7601 | 1.3056 | 11.1308 | 0 | 0 | 0 | 0
L3 | CAV.930.L3 | CAV | _ | LCAV | 1.0377 | 19.375 | 0 | 1300 | 0 | 902.273 | 0 | 0 | 930.6066 | 0 | 0 | 0 | 7.9675 | 24.2024 | -1.1697 | 8.3085 | 24.3337 | 1.1709 | 11.1393 | 0 | 0 | 0 | 0
L3 | CAV.932.L3 | CAV | _ | LCAV | 1.0377 | 19.375 | 0 | 1300 | 0 | 903.6566 | 0 | 0 | 931.9902 | 0 | 0 | 0 | 7.9869 | 27.6265 | -1.305 | 8.317 | 21.2802 | 1.0361 | 11.149 | 0 | 0 | 0 | 0
L3 | CAV.933.L3 | CAV | _ | LCAV | 1.0377 | 19.375 | 0 | 1300 | 0 | 905.0402 | 0 | 0 | 933.3738 | 0 | 0 | 0 | 8.0062 | 31.4251 | -1.4404 | 8.3245 | 18.5996 | 0.9013 | 11.16 | 0 | 0 | 0 | 0
L3 | CAV.934.L3 | CAV | _ | LCAV | 1.0377 | 19.375 | 0 | 1300 | 0 | 906.4238 | 0 | 0 | 934.7574 | 0 | 0 | 0 | 8.0256 | 35.5981 | -1.5757 | 8.3311 | 16.292 | 0.7665 | 11.1727 | 0 | 0 | 0 | 0
L3 | CAV.936.L3 | CAV | _ | LCAV | 1.0377 | 19.375 | 0 | 1300 | 0 | 907.8074 | 0 | 0 | 936.141 | 0 | 0 | 0 | 8.045 | 40.1455 | -1.7109 | 8.3369 | 14.3573 | 0.6317 | 11.1871 | 0 | 0 | 0 | 0
L3 | BPM.936.L3 | BPM | _ | MONI | 0 | 0 | 0 | 0 | 0 | 908.6056 | 0 | 0 | 936.9392 | 0 | 0 | 0 | 8.045 | 41.1088 | -1.7383 | 8.338 | 14.012 | 0.6045 | 11.1902 | 0 | 0 | 0 | 0
L3 | Q.937.L3 | Q | Q.55.L3 | QUAD | 0.3 | 0.0841 | 0 | 0 | 0 | 908.8306 | 0 | 0 | 937.1642 | 0 | 0 | 0 | 8.045 | 41.3736 | 1.7339 | 8.3394 | 13.9206 | -0.5928 | 11.1945 | 0 | 0 | 0 | 0
L3 | CX.937.L3 | CX | _ | HKIC | 0 | 0 | 0 | 0 | 0 | 908.9806 | 0 | 0 | 937.3142 | 0 | 0 | 0 | 8.045 | 41.3736 | 1.7339 | 8.3394 | 13.9206 | -0.5928 | 11.1945 | 0 | 0 | 0 | 0
L3 | ACCEND.937.L3 | ACCEND | _ | MARK | 0 | 0 | 0 | 0 | 0 | 909.373 | 0 | 0 | 937.7066 | 0 | 0 | 0 | 8.045 | 40.0278 | 1.6959 | 8.341 | 14.4007 | -0.6309 | 11.199 | 0 | 0 | 0 | 0
L3 | ACCSTART.937.L3 | ACCSTART | _ | MARK | 0 | 0 | 0 | 0 | 0 | 909.373 | 0 | 0 | 937.7066 | 0 | 0 | 0 | 8.045 | 40.0278 | 1.6959 | 8.341 | 14.4007 | -0.6309 | 11.199 | 0 | 0 | 0 | 0
L3 | CAV.938.L3 | CAV | _ | LCAV | 1.0377 | 19.375 | 0 | 1300 | 0 | 910.1134 | 0 | 0 | 938.447 | 0 | 0 | 0 | 8.0644 | 35.9099 | 1.5741 | 8.3462 | 16.1435 | -0.7531 | 11.2121 | 0 | 0 | 0 | 0
L3 | CAV.939.L3 | CAV | _ | LCAV | 1.0377 | 19.375 | 0 | 1300 | 0 | 911.497 | 0 | 0 | 939.8306 | 0 | 0 | 0 | 8.0837 | 31.7395 | 1.4401 | 8.3528 | 18.4132 | -0.8873 | 11.2249 | 0 | 0 | 0 | 0
L3 | CAV.941.L3 | CAV | _ | LCAV | 1.0377 | 19.375 | 0 | 1300 | 0 | 912.8806 | 0 | 0 | 941.2142 | 0 | 0 | 0 | 8.1031 | 27.9397 | 1.3062 | 8.3602 | 21.0545 | -1.0216 | 11.2361 | 0 | 0 | 0 | 0
L3 | CAV.942.L3 | CAV | _ | LCAV | 1.0377 | 19.375 | 0 | 1300 | 0 | 914.2642 | 0 | 0 | 942.5978 | 0 | 0 | 0 | 8.1225 | 24.5106 | 1.1722 | 8.3686 | 24.0672 | -1.1559 | 11.2459 | 0 | 0 | 0 | 0
L3 | CAV.943.L3 | CAV | _ | LCAV | 1.0377 | 19.375 | 0 | 1300 | 0 | 915.6478 | 0 | 0 | 943.9814 | 0 | 0 | 0 | 8.1419 | 21.4522 | 1.0383 | 8.3782 | 27.4515 | -1.2901 | 11.2545 | 0 | 0 | 0 | 0
L3 | CAV.945.L3 | CAV | _ | LCAV | 1.0377 | 19.375 | 0 | 1300 | 0 | 917.0314 | 0 | 0 | 945.365 | 0 | 0 | 0 | 8.1612 | 18.7646 | 0.9043 | 8.3892 | 31.2072 | -1.4243 | 11.262 | 0 | 0 | 0 | 0
L3 | CAV.946.L3 | CAV | _ | LCAV | 1.0377 | 19.375 | 0 | 1300 | 0 | 918.415 | 0 | 0 | 946.7486 | 0 | 0 | 0 | 8.1806 | 16.4477 | 0.7703 | 8.4017 | 35.3343 | -1.5585 | 11.2686 | 0 | 0 | 0 | 0
L3 | CAV.948.L3 | CAV | _ | LCAV | 1.0377 | 19.375 | 0 | 1300 | 0 | 919.7986 | 0 | 0 | 948.1322 | 0 | 0 | 0 | 8.2 | 14.5016 | 0.6363 | 8.416 | 39.8328 | -1.6927 | 11.2745 | 0 | 0 | 0 | 0
L3 | BPM.948.L3 | BPM | _ | MONI | 0 | 0 | 0 | 0 | 0 | 920.5968 | 0 | 0 | 948.9304 | 0 | 0 | 0 | 8.2 | 14.1537 | 0.6092 | 8.4191 | 40.7859 | -1.7198 | 11.2756 | 0 | 0 | 0 | 0
L3 | Q.949.L3 | Q | Q.56.L3 | QUAD | 0.3 | -0.0841 | 0 | 0 | 0 | 920.8218 | 0 | 0 | 949.1554 | 0 | 0 | 0 | 8.2 | 14.0622 | -0.5997 | 8.4234 | 41.0451 | 1.7248 | 11.277 | 0 | 0 | 0 | 0
L3 | CY.949.L3 | CY | _ | VKIC | 0 | 0 | 0 | 0 | 0 | 920.9718 | 0 | 0 | 949.3054 | 0 | 0 | 0 | 8.2 | 14.0622 | -0.5997 | 8.4234 | 41.0451 | 1.7248 | 11.277 | 0 | 0 | 0 | 0
L3 | ACCEND.949.L3 | ACCEND | _ | MARK | 0 | 0 | 0 | 0 | 0 | 921.3642 | 0 | 0 | 949.6978 | 0 | 0 | 0 | 8.2 | 14.5477 | -0.6376 | 8.4277 | 39.7064 | 1.6868 | 11.2786 | 0 | 0 | 0 | 0
L3 | ACCSTART.949.L3 | ACCSTART | _ | MARK | 0 | 0 | 0 | 0 | 0 | 921.3642 | 0 | 0 | 949.6978 | 0 | 0 | 0 | 8.2 | 14.5477 | -0.6376 | 8.4277 | 39.7064 | 1.6868 | 11.2786 | 0 | 0 | 0 | 0
L3 | CAV.950.L3 | CAV | _ | LCAV | 1.0377 | 19.375 | 0 | 1300 | 0 | 922.1046 | 0 | 0 | 950.4382 | 0 | 0 | 0 | 8.2194 | 16.3069 | -0.7593 | 8.4408 | 35.6116 | 1.5649 | 11.2839 | 0 | 0 | 0 | 0
L3 | CAV.951.L3 | CAV | _ | LCAV | 1.0377 | 19.375 | 0 | 1300 | 0 | 923.4882 | 0 | 0 | 951.8218 | 0 | 0 | 0 | 8.2387 | 18.5932 | -0.8931 | 8.4534 | 31.4665 | 1.431 | 11.2905 | 0 | 0 | 0 | 0
L3 | CAV.953.L3 | CAV | _ | LCAV | 1.0377 | 19.375 | 0 | 1300 | 0 | 924.8718 | 0 | 0 | 953.2054 | 0 | 0 | 0 | 8.2581 | 21.2495 | -1.0268 | 8.4645 | 27.6921 | 1.297 | 11.298 | 0 | 0 | 0 | 0
L3 | CAV.954.L3 | CAV | _ | LCAV | 1.0377 | 19.375 | 0 | 1300 | 0 | 926.2554 | 0 | 0 | 954.589 | 0 | 0 | 0 | 8.2775 | 24.2758 | -1.1605 | 8.4742 | 24.2883 | 1.163 | 11.3065 | 0 | 0 | 0 | 0
L3 | CAV.955.L3 | CAV | _ | LCAV | 1.0377 | 19.375 | 0 | 1300 | 0 | 927.639 | 0 | 0 | 955.9726 | 0 | 0 | 0 | 8.2969 | 27.6722 | -1.2942 | 8.4827 | 21.2553 | 1.0291 | 11.3161 | 0 | 0 | 0 | 0
L3 | CAV.957.L3 | CAV | _ | LCAV | 1.0377 | 19.375 | 0 | 1300 | 0 | 929.0226 | 0 | 0 | 957.3562 | 0 | 0 | 0 | 8.3162 | 31.4385 | -1.4279 | 8.4902 | 18.5931 | 0.8951 | 11.3272 | 0 | 0 | 0 | 0
L3 | CAV.958.L3 | CAV | _ | LCAV | 1.0377 | 19.375 | 0 | 1300 | 0 | 930.4062 | 0 | 0 | 958.7398 | 0 | 0 | 0 | 8.3356 | 35.5747 | -1.5615 | 8.4968 | 16.3016 | 0.7611 | 11.3399 | 0 | 0 | 0 | 0
L3 | CAV.960.L3 | CAV | _ | LCAV | 1.0377 | 19.375 | 0 | 1300 | 0 | 931.7898 | 0 | 0 | 960.1234 | 0 | 0 | 0 | 8.355 | 40.0807 | -1.6952 | 8.5026 | 14.381 | 0.6271 | 11.3543 | 0 | 0 | 0 | 0
L3 | BPM.960.L3 | BPM | _ | MONI | 0 | 0 | 0 | 0 | 0 | 932.588 | 0 | 0 | 960.9216 | 0 | 0 | 0 | 8.355 | 41.0352 | -1.7222 | 8.5037 | 14.0383 | 0.6 | 11.3574 | 0 | 0 | 0 | 0
L3 | Q.961.L3 | Q | Q.57.L3 | QUAD | 0.3 | 0.0735 | 0 | 0 | 0 | 932.813 | 0 | 0 | 961.1466 | 0 | 0 | 0 | 8.355 | 41.4211 | 1.3092 | 8.5051 | 13.9066 | -0.4511 | 11.3617 | 0 | 0 | 0 | 0
L3 | CX.961.L3 | CX | _ | HKIC | 0 | 0 | 0 | 0 | 0 | 932.963 | 0 | 0 | 961.2966 | 0 | 0 | 0 | 8.355 | 41.4211 | 1.3092 | 8.5051 | 13.9066 | -0.4511 | 11.3617 | 0 | 0 | 0 | 0
L3 | ACCEND.961.L3 | ACCEND | _ | MARK | 0 | 0 | 0 | 0 | 0 | 933.3554 | 0 | 0 | 961.689 | 0 | 0 | 0 | 8.355 | 40.4037 | 1.2835 | 8.5067 | 14.274 | -0.485 | 11.3662 | 0 | 0 | 0 | 0
L3 | ACCSTART.961.L3 | ACCSTART | _ | MARK | 0 | 0 | 0 | 0 | 0 | 933.3554 | 0 | 0 | 961.689 | 0 | 0 | 0 | 8.355 | 40.4037 | 1.2835 | 8.5067 | 14.274 | -0.485 | 11.3662 | 0 | 0 | 0 | 0
L3 | CAV.962.L3 | CAV | _ | LCAV | 1.0377 | 19.375 | 0 | 1300 | 0 | 934.0958 | 0 | 0 | 962.4294 | 0 | 0 | 0 | 8.3744 | 37.2749 | 1.2011 | 8.5118 | 15.6328 | -0.594 | 11.3796 | 0 | 0 | 0 | 0
L3 | CAV.963.L3 | CAV | _ | LCAV | 1.0377 | 19.375 | 0 | 1300 | 0 | 935.4794 | 0 | 0 | 963.813 | 0 | 0 | 0 | 8.3937 | 34.0768 | 1.1105 | 8.518 | 17.442 | -0.7137 | 11.3929 | 0 | 0 | 0 | 0
L3 | CAV.965.L3 | CAV | _ | LCAV | 1.0377 | 19.375 | 0 | 1300 | 0 | 936.863 | 0 | 0 | 965.1966 | 0 | 0 | 0 | 8.4131 | 31.1293 | 1.0198 | 8.5248 | 19.5826 | -0.8334 | 11.4049 | 0 | 0 | 0 | 0
L3 | CAV.966.L3 | CAV | _ | LCAV | 1.0377 | 19.375 | 0 | 1300 | 0 | 938.2466 | 0 | 0 | 966.5802 | 0 | 0 | 0 | 8.4325 | 28.4326 | 0.9292 | 8.5322 | 22.0543 | -0.953 | 11.4155 | 0 | 0 | 0 | 0
L3 | CAV.967.L3 | CAV | _ | LCAV | 1.0377 | 19.375 | 0 | 1300 | 0 | 939.6302 | 0 | 0 | 967.9638 | 0 | 0 | 0 | 8.4519 | 25.9867 | 0.8386 | 8.5403 | 24.8571 | -1.0727 | 11.4249 | 0 | 0 | 0 | 0
L3 | CAV.969.L3 | CAV | _ | LCAV | 1.0377 | 19.375 | 0 | 1300 | 0 | 941.0138 | 0 | 0 | 969.3474 | 0 | 0 | 0 | 8.4712 | 23.7915 | 0.748 | 8.5491 | 27.9911 | -1.1924 | 11.4332 | 0 | 0 | 0 | 0
L3 | CAV.970.L3 | CAV | _ | LCAV | 1.0377 | 19.375 | 0 | 1300 | 0 | 942.3974 | 0 | 0 | 970.731 | 0 | 0 | 0 | 8.4906 | 21.8472 | 0.6573 | 8.5588 | 31.4563 | -1.312 | 11.4407 | 0 | 0 | 0 | 0
L3 | CAV.972.L3 | CAV | _ | LCAV | 1.0377 | 19.375 | 0 | 1300 | 0 | 943.781 | 0 | 0 | 972.1146 | 0 | 0 | 0 | 8.51 | 20.1538 | 0.5666 | 8.5693 | 35.2525 | -1.4317 | 11.4473 | 0 | 0 | 0 | 0
L3 | BPM.972.L3 | BPM | _ | MONI | 0 | 0 | 0 | 0 | 0 | 944.5792 | 0 | 0 | 972.9128 | 0 | 0 | 0 | 8.51 | 19.8424 | 0.5483 | 8.5715 | 36.059 | -1.4558 | 11.4485 | 0 | 0 | 0 | 0
L3 | Q.973.L3 | Q | Q.58.L3 | QUAD | 0.3 | -0.0831 | 0 | 0 | 0 | 944.8042 | 0 | 0 | 973.1378 | 0 | 0 | 0 | 8.51 | 19.9315 | -1.1183 | 8.5745 | 36.2518 | 1.5485 | 11.4502 | 0 | 0 | 0 | 0
L3 | CY.973.L3 | CY | _ | VKIC | 0 | 0 | 0 | 0 | 0 | 944.9542 | 0 | 0 | 973.2878 | 0 | 0 | 0 | 8.51 | 19.9315 | -1.1183 | 8.5745 | 36.2518 | 1.5485 | 11.4502 | 0 | 0 | 0 | 0
L3 | ACCEND.973.L3 | ACCEND | _ | MARK | 0 | 0 | 0 | 0 | 0 | 945.3466 | 0 | 0 | 973.6802 | 0 | 0 | 0 | 8.51 | 20.8266 | -1.1626 | 8.5776 | 35.0509 | 1.5117 | 11.4519 | 0 | 0 | 0 | 0
L3 | ACCSTART.973.L3 | ACCSTART | _ | MARK | 0 | 0 | 0 | 0 | 0 | 945.3466 | 0 | 0 | 973.6802 | 0 | 0 | 0 | 8.51 | 20.8266 | -1.1626 | 8.5776 | 35.0509 | 1.5117 | 11.4519 | 0 | 0 | 0 | 0
L3 | CAV.974.L3 | CAV | _ | LCAV | 1.0377 | 19.375 | 0 | 1300 | 0 | 946.087 | 0 | 0 | 974.4206 | 0 | 0 | 0 | 8.5294 | 23.9338 | -1.3048 | 8.5866 | 31.3921 | 1.3937 | 11.458 | 0 | 0 | 0 | 0
L3 | CAV.975.L3 | CAV | _ | LCAV | 1.0377 | 19.375 | 0 | 1300 | 0 | 947.4706 | 0 | 0 | 975.8042 | 0 | 0 | 0 | 8.5487 | 27.7605 | -1.461 | 8.5951 | 27.7148 | 1.2641 | 11.4654 | 0 | 0 | 0 | 0
L3 | CAV.977.L3 | CAV | _ | LCAV | 1.0377 | 19.375 | 0 | 1300 | 0 | 948.8542 | 0 | 0 | 977.1878 | 0 | 0 | 0 | 8.5681 | 32.0193 | -1.6171 | 8.6025 | 24.3962 | 1.1344 | 11.4739 | 0 | 0 | 0 | 0
L3 | CAV.978.L3 | CAV | _ | LCAV | 1.0377 | 19.375 | 0 | 1300 | 0 | 950.2378 | 0 | 0 | 978.5714 | 0 | 0 | 0 | 8.5875 | 36.7103 | -1.7733 | 8.609 | 21.4363 | 1.0048 | 11.4835 | 0 | 0 | 0 | 0
L3 | CAV.979.L3 | CAV | _ | LCAV | 1.0377 | 19.375 | 0 | 1300 | 0 | 951.6214 | 0 | 0 | 979.955 | 0 | 0 | 0 | 8.6069 | 41.8333 | -1.9294 | 8.6146 | 18.8353 | 0.8751 | 11.4945 | 0 | 0 | 0 | 0
L3 | CAV.981.L3 | CAV | _ | LCAV | 1.0377 | 19.375 | 0 | 1300 | 0 | 953.005 | 0 | 0 | 981.3386 | 0 | 0 | 0 | 8.6262 | 47.3883 | -2.0855 | 8.6195 | 16.5932 | 0.7454 | 11.507 | 0 | 0 | 0 | 0
L3 | CAV.982.L3 | CAV | _ | LCAV | 1.0377 | 19.375 | 0 | 1300 | 0 | 954.3886 | 0 | 0 | 982.7222 | 0 | 0 | 0 | 8.6456 | 53.3753 | -2.2416 | 8.6239 | 14.7099 | 0.6157 | 11.5211 | 0 | 0 | 0 | 0
L3 | CAV.984.L3 | CAV | _ | LCAV | 1.0377 | 19.375 | 0 | 1300 | 0 | 955.7722 | 0 | 0 | 984.1058 | 0 | 0 | 0 | 8.665 | 59.7942 | -2.3976 | 8.6278 | 13.1855 | 0.486 | 11.5369 | 0 | 0 | 0 | 0
L3 | BPM.984.L3 | BPM | _ | MONI | 0 | 0 | 0 | 0 | 0 | 956.5704 | 0 | 0 | 984.904 | 0 | 0 | 0 | 8.665 | 61.1423 | -2.4292 | 8.6285 | 12.9213 | 0.4599 | 11.5403 | 0 | 0 | 0 | 0
L3 | Q.985.L3 | Q | Q.59.L3 | QUAD | 0.3 | 0.0754 | 0 | 0 | 0 | 956.7954 | 0 | 0 | 985.129 | 0 | 0 | 0 | 8.665 | 61.5767 | 2.2083 | 8.6295 | 12.8786 | -0.5393 | 11.545 | 0 | 0 | 0 | 0
L3 | CX.985.L3 | CX | _ | HKIC | 0 | 0 | 0 | 0 | 0 | 956.9454 | 0 | 0 | 985.279 | 0 | 0 | 0 | 8.665 | 61.5767 | 2.2083 | 8.6295 | 12.8786 | -0.5393 | 11.545 | 0 | 0 | 0 | 0
L3 | ACCEND.985.L3 | ACCEND | _ | MARK | 0 | 0 | 0 | 0 | 0 | 957.3378 | 0 | 0 | 985.6714 | 0 | 0 | 0 | 8.665 | 59.8583 | 2.1708 | 8.6305 | 13.3172 | -0.5786 | 11.5497 | 0 | 0 | 0 | 0
L3 | ACCSTART.985.L3 | ACCSTART | _ | MARK | 0 | 0 | 0 | 0 | 0 | 957.3378 | 0 | 0 | 985.6714 | 0 | 0 | 0 | 8.665 | 59.8583 | 2.1708 | 8.6305 | 13.3172 | -0.5786 | 11.5497 | 0 | 0 | 0 | 0
L3 | CAV.986.L3 | CAV | _ | LCAV | 1.0377 | 19.375 | 0 | 1300 | 0 | 958.0782 | 0 | 0 | 986.4118 | 0 | 0 | 0 | 8.6844 | 54.5421 | 2.0508 | 8.634 | 14.9333 | -0.7048 | 11.564 | 0 | 0 | 0 | 0
L3 | CAV.987.L3 | CAV | _ | LCAV | 1.0377 | 19.375 | 0 | 1300 | 0 | 959.4618 | 0 | 0 | 987.7954 | 0 | 0 | 0 | 8.7037 | 49.0499 | 1.9188 | 8.6383 | 17.0754 | -0.8434 | 11.5778 | 0 | 0 | 0 | 0
L3 | CAV.989.L3 | CAV | _ | LCAV | 1.0377 | 19.375 | 0 | 1300 | 0 | 960.8454 | 0 | 0 | 989.179 | 0 | 0 | 0 | 8.7231 | 43.9229 | 1.7868 | 8.643 | 19.6011 | -0.982 | 11.5898 | 0 | 0 | 0 | 0
L3 | CAV.990.L3 | CAV | _ | LCAV | 1.0377 | 19.375 | 0 | 1300 | 0 | 962.229 | 0 | 0 | 990.5626 | 0 | 0 | 0 | 8.7425 | 39.1611 | 1.6548 | 8.6484 | 22.5105 | -1.1207 | 11.6003 | 0 | 0 | 0 | 0
L3 | CAV.991.L3 | CAV | _ | LCAV | 1.0377 | 19.375 | 0 | 1300 | 0 | 963.6126 | 0 | 0 | 991.9462 | 0 | 0 | 0 | 8.7619 | 34.7646 | 1.5228 | 8.6543 | 25.8034 | -1.2593 | 11.6095 | 0 | 0 | 0 | 0
L3 | CAV.993.L3 | CAV | _ | LCAV | 1.0377 | 19.375 | 0 | 1300 | 0 | 964.9962 | 0 | 0 | 993.3298 | 0 | 0 | 0 | 8.7812 | 30.7334 | 1.3907 | 8.6611 | 29.4799 | -1.3979 | 11.6175 | 0 | 0 | 0 | 0
L3 | CAV.994.L3 | CAV | _ | LCAV | 1.0377 | 19.375 | 0 | 1300 | 0 | 966.3798 | 0 | 0 | 994.7134 | 0 | 0 | 0 | 8.8006 | 27.0677 | 1.2587 | 8.6687 | 33.5399 | -1.5365 | 11.6245 | 0 | 0 | 0 | 0
L3 | CAV.996.L3 | CAV | _ | LCAV | 1.0377 | 19.375 | 0 | 1300 | 0 | 967.7634 | 0 | 0 | 996.097 | 0 | 0 | 0 | 8.82 | 23.7673 | 1.1266 | 8.6774 | 37.9834 | -1.675 | 11.6306 | 0 | 0 | 0 | 0
L3 | BPM.996.L3 | BPM | _ | MONI | 0 | 0 | 0 | 0 | 0 | 968.5616 | 0 | 0 | 996.8952 | 0 | 0 | 0 | 8.82 | 23.1455 | 1.1 | 8.6793 | 38.9269 | -1.703 | 11.6318 | 0 | 0 | 0 | 0
L3 | Q.997.L3 | Q | Q.60.L3 | QUAD | 0.3 | -0.093 | 0 | 0 | 0 | 968.7866 | 0 | 0 | 997.1202 | 0 | 0 | 0 | 8.82 | 22.9691 | -1.0529 | 8.6819 | 39.1156 | 1.9326 | 11.6333 | 0 | 0 | 0 | 0
L3 | CY.997.L3 | CY | _ | VKIC | 0 | 0 | 0 | 0 | 0 | 968.9366 | 0 | 0 | 997.2702 | 0 | 0 | 0 | 8.82 | 22.9691 | -1.0529 | 8.6819 | 39.1156 | 1.9326 | 11.6333 | 0 | 0 | 0 | 0
L3 | ACCEND.997.L3 | ACCEND | _ | MARK | 0 | 0 | 0 | 0 | 0 | 969.329 | 0 | 0 | 997.6626 | 0 | 0 | 0 | 8.82 | 23.8096 | -1.0889 | 8.6846 | 37.6176 | 1.8851 | 11.6349 | 0 | 0 | 0 | 0
L3 | CSC.998.L3 | CSC | _ | CRYO | 2.0754 | 0 | 0 | 0 | 0 | 970.3667 | 0 | 0 | 998.7003 | 0 | 0 | 0 | 8.82 | 28.7249 | -1.2795 | 8.6972 | 30.3144 | 1.6339 | 11.6447 | 0 | 0 | 0 | 0
L3 | ACCSTART.999.L3 | ACCSTART | _ | MARK | 0 | 0 | 0 | 0 | 0 | 971.4044 | 0 | 0 | 999.738 | 0 | 0 | 0 | 8.82 | 28.7249 | -1.2795 | 8.6972 | 30.3144 | 1.6339 | 11.6447 | 0 | 0 | 0 | 0
L3 | CAV.1000.L3 | CAV | _ | LCAV | 1.0377 | 19.375 | 0 | 1300 | 0 | 972.1448 | 0 | 0 | 1000.4784 | 0 | 0 | 0 | 8.8394 | 32.0929 | -1.395 | 8.7038 | 26.3912 | 1.4815 | 11.6518 | 0 | 0 | 0 | 0
L3 | CAV.1001.L3 | CAV | _ | LCAV | 1.0377 | 19.375 | 0 | 1300 | 0 | 973.5284 | 0 | 0 | 1001.862 | 0 | 0 | 0 | 8.8587 | 36.1288 | -1.5219 | 8.7103 | 22.5234 | 1.314 | 11.6608 | 0 | 0 | 0 | 0
L3 | CAV.1003.L3 | CAV | _ | LCAV | 1.0377 | 19.375 | 0 | 1300 | 0 | 974.912 | 0 | 0 | 1003.2456 | 0 | 0 | 0 | 8.8781 | 40.516 | -1.6489 | 8.716 | 19.1189 | 1.1466 | 11.6715 | 0 | 0 | 0 | 0
L3 | CAV.1004.L3 | CAV | _ | LCAV | 1.0377 | 19.375 | 0 | 1300 | 0 | 976.2956 | 0 | 0 | 1004.6292 | 0 | 0 | 0 | 8.8975 | 45.2544 | -1.7758 | 8.7212 | 16.1779 | 0.9791 | 11.684 | 0 | 0 | 0 | 0
L3 | CAV.1006.L3 | CAV | _ | LCAV | 1.0377 | 19.375 | 0 | 1300 | 0 | 977.6792 | 0 | 0 | 1006.0128 | 0 | 0 | 0 | 8.9169 | 50.344 | -1.9027 | 8.7258 | 13.7003 | 0.8116 | 11.6988 | 0 | 0 | 0 | 0
L3 | CAV.1007.L3 | CAV | _ | LCAV | 1.0377 | 19.375 | 0 | 1300 | 0 | 979.0628 | 0 | 0 | 1007.3964 | 0 | 0 | 0 | 8.9362 | 55.7848 | -2.0296 | 8.7299 | 11.6862 | 0.6441 | 11.7162 | 0 | 0 | 0 | 0
L3 | CAV.1008.L3 | CAV | _ | LCAV | 1.0377 | 19.375 | 0 | 1300 | 0 | 980.4464 | 0 | 0 | 1008.78 | 0 | 0 | 0 | 8.9556 | 61.5766 | -2.1565 | 8.7337 | 10.1356 | 0.4766 | 11.7365 | 0 | 0 | 0 | 0
L3 | CAV.1010.L3 | CAV | _ | LCAV | 1.0377 | 19.375 | 0 | 1300 | 0 | 981.83 | 0 | 0 | 1010.1636 | 0 | 0 | 0 | 8.975 | 67.7195 | -2.2833 | 8.7371 | 9.0485 | 0.3091 | 11.7596 | 0 | 0 | 0 | 0
L3 | BPM.1010.L3 | BPM | _ | MONI | 0 | 0 | 0 | 0 | 0 | 982.6282 | 0 | 0 | 1010.9618 | 0 | 0 | 0 | 8.975 | 69.0021 | -2.3089 | 8.7378 | 8.8853 | 0.2753 | 11.7646 | 0 | 0 | 0 | 0
L3 | Q.1011.L3 | Q | Q.61.L3 | QUAD | 0.3 | 0.0754 | 0 | 0 | 0 | 982.8532 | 0 | 0 | 1011.1868 | 0 | 0 | 0 | 8.975 | 69.1683 | 2.9135 | 8.7386 | 8.8952 | -0.4358 | 11.7713 | 0 | 0 | 0 | 0
L3 | CX.1011.L3 | CX | _ | HKIC | 0 | 0 | 0 | 0 | 0 | 983.0032 | 0 | 0 | 1011.3368 | 0 | 0 | 0 | 8.975 | 69.1683 | 2.9135 | 8.7386 | 8.8952 | -0.4358 | 11.7713 | 0 | 0 | 0 | 0
L3 | ACCEND.1011.L3 | ACCEND | _ | MARK | 0 | 0 | 0 | 0 | 0 | 983.3956 | 0 | 0 | 1011.7292 | 0 | 0 | 0 | 8.975 | 66.9029 | 2.8597 | 8.7395 | 9.2578 | -0.4883 | 11.7782 | 0 | 0 | 0 | 0
L3 | ACCSTART.1011.L3 | ACCSTART | _ | MARK | 0 | 0 | 0 | 0 | 0 | 983.3956 | 0 | 0 | 1011.7292 | 0 | 0 | 0 | 8.975 | 66.9029 | 2.8597 | 8.7395 | 9.2578 | -0.4883 | 11.7782 | 0 | 0 | 0 | 0
L3 | CAV.1012.L3 | CAV | _ | LCAV | 1.0377 | 19.375 | 0 | 1300 | 0 | 984.136 | 0 | 0 | 1012.4696 | 0 | 0 | 0 | 8.9944 | 59.918 | 2.687 | 8.7427 | 10.6996 | -0.6567 | 11.7984 | 0 | 0 | 0 | 0
L3 | CAV.1013.L3 | CAV | _ | LCAV | 1.0377 | 19.375 | 0 | 1300 | 0 | 985.5196 | 0 | 0 | 1013.8532 | 0 | 0 | 0 | 9.0137 | 52.7451 | 2.4973 | 8.7466 | 12.7729 | -0.8418 | 11.8173 | 0 | 0 | 0 | 0
L3 | CAV.1015.L3 | CAV | _ | LCAV | 1.0377 | 19.375 | 0 | 1300 | 0 | 986.9032 | 0 | 0 | 1015.2368 | 0 | 0 | 0 | 9.0331 | 46.0971 | 2.3075 | 8.7511 | 15.3583 | -1.0268 | 11.833 | 0 | 0 | 0 | 0
L3 | CAV.1016.L3 | CAV | _ | LCAV | 1.0377 | 19.375 | 0 | 1300 | 0 | 988.2868 | 0 | 0 | 1016.6204 | 0 | 0 | 0 | 9.0525 | 39.9743 | 2.1178 | 8.7562 | 18.4558 | -1.2119 | 11.8461 | 0 | 0 | 0 | 0
L3 | CAV.1018.L3 | CAV | _ | LCAV | 1.0377 | 19.375 | 0 | 1300 | 0 | 989.6704 | 0 | 0 | 1018.004 | 0 | 0 | 0 | 9.0719 | 34.3767 | 1.928 | 8.7622 | 22.0653 | -1.3969 | 11.857 | 0 | 0 | 0 | 0
L3 | CAV.1019.L3 | CAV | _ | LCAV | 1.0377 | 19.375 | 0 | 1300 | 0 | 991.054 | 0 | 0 | 1019.3876 | 0 | 0 | 0 | 9.0912 | 29.3042 | 1.7382 | 8.7691 | 26.1868 | -1.5819 | 11.8662 | 0 | 0 | 0 | 0
L3 | CAV.1020.L3 | CAV | _ | LCAV | 1.0377 | 19.375 | 0 | 1300 | 0 | 992.4376 | 0 | 0 | 1020.7712 | 0 | 0 | 0 | 9.1106 | 24.757 | 1.5483 | 8.7773 | 30.8203 | -1.7669 | 11.874 | 0 | 0 | 0 | 0
L3 | CAV.1022.L3 | CAV | _ | LCAV | 1.0377 | 19.375 | 0 | 1300 | 0 | 993.8212 | 0 | 0 | 1022.1548 | 0 | 0 | 0 | 9.13 | 20.7351 | 1.3585 | 8.787 | 35.9657 | -1.9519 | 11.8806 | 0 | 0 | 0 | 0
L3 | BPM.1022.L3 | BPM | _ | MONI | 0 | 0 | 0 | 0 | 0 | 994.6194 | 0 | 0 | 1022.953 | 0 | 0 | 0 | 9.13 | 19.9869 | 1.3202 | 8.7892 | 37.0664 | -1.9893 | 11.8818 | 0 | 0 | 0 | 0
L3 | Q.1023.L3 | Q | Q.62.L3 | QUAD | 0.3 | -0.093 | 0 | 0 | 0 | 994.8444 | 0 | 0 | 1023.178 | 0 | 0 | 0 | 9.13 | 19.559 | -0.5339 | 8.7922 | 37.5216 | 1.484 | 11.8834 | 0 | 0 | 0 | 0
L3 | CY.1023.L3 | CY | _ | VKIC | 0 | 0 | 0 | 0 | 0 | 994.9944 | 0 | 0 | 1023.328 | 0 | 0 | 0 | 9.13 | 19.559 | -0.5339 | 8.7922 | 37.5216 | 1.484 | 11.8834 | 0 | 0 | 0 | 0
L3 | ACCEND.1023.L3 | ACCEND | _ | MARK | 0 | 0 | 0 | 0 | 0 | 995.3868 | 0 | 0 | 1023.7204 | 0 | 0 | 0 | 9.13 | 19.9881 | -0.5597 | 8.7954 | 36.3701 | 1.4505 | 11.8851 | 0 | 0 | 0 | 0
L3 | ACCSTART.1023.L3 | ACCSTART | _ | MARK | 0 | 0 | 0 | 0 | 0 | 995.3868 | 0 | 0 | 1023.7204 | 0 | 0 | 0 | 9.13 | 19.9881 | -0.5597 | 8.7954 | 36.3701 | 1.4505 | 11.8851 | 0 | 0 | 0 | 0
L3 | CAV.1024.L3 | CAV | _ | LCAV | 1.0377 | 19.375 | 0 | 1300 | 0 | 996.1272 | 0 | 0 | 1024.4608 | 0 | 0 | 0 | 9.1494 | 21.5018 | -0.6424 | 8.8051 | 32.8522 | 1.3431 | 11.8909 | 0 | 0 | 0 | 0
L3 | CAV.1025.L3 | CAV | _ | LCAV | 1.0377 | 19.375 | 0 | 1300 | 0 | 997.5108 | 0 | 0 | 1025.8444 | 0 | 0 | 0 | 9.1687 | 23.4051 | -0.7332 | 8.8149 | 29.299 | 1.225 | 11.898 | 0 | 0 | 0 | 0
L3 | CAV.1027.L3 | CAV | _ | LCAV | 1.0377 | 19.375 | 0 | 1300 | 0 | 998.8944 | 0 | 0 | 1027.228 | 0 | 0 | 0 | 9.1881 | 25.5598 | -0.8241 | 8.8239 | 26.0724 | 1.107 | 11.9059 | 0 | 0 | 0 | 0
L3 | CAV.1028.L3 | CAV | _ | LCAV | 1.0377 | 19.375 | 0 | 1300 | 0 | 1000.278 | 0 | 0 | 1028.6116 | 0 | 0 | 0 | 9.2075 | 27.966 | -0.9149 | 8.8321 | 23.1725 | 0.9889 | 11.9149 | 0 | 0 | 0 | 0
L3 | CAV.1030.L3 | CAV | _ | LCAV | 1.0377 | 19.375 | 0 | 1300 | 0 | 1001.6616 | 0 | 0 | 1029.9952 | 0 | 0 | 0 | 9.2269 | 30.6235 | -1.0058 | 8.8397 | 20.5993 | 0.8709 | 11.925 | 0 | 0 | 0 | 0
L3 | CAV.1031.L3 | CAV | _ | LCAV | 1.0377 | 19.375 | 0 | 1300 | 0 | 1003.0452 | 0 | 0 | 1031.3788 | 0 | 0 | 0 | 9.2462 | 33.5324 | -1.0966 | 8.8465 | 18.3529 | 0.7528 | 11.9363 | 0 | 0 | 0 | 0
L3 | CAV.1032.L3 | CAV | _ | LCAV | 1.0377 | 19.375 | 0 | 1300 | 0 | 1004.4288 | 0 | 0 | 1032.7624 | 0 | 0 | 0 | 9.2656 | 36.6926 | -1.1874 | 8.8528 | 16.4332 | 0.6347 | 11.949 | 0 | 0 | 0 | 0
L3 | CAV.1034.L3 | CAV | _ | LCAV | 1.0377 | 19.375 | 0 | 1300 | 0 | 1005.8124 | 0 | 0 | 1034.146 | 0 | 0 | 0 | 9.285 | 40.1041 | -1.2782 | 8.8586 | 14.8403 | 0.5166 | 11.9631 | 0 | 0 | 0 | 0
L3 | BPM.1034.L3 | BPM | _ | MONI | 0 | 0 | 0 | 0 | 0 | 1006.6106 | 0 | 0 | 1034.9442 | 0 | 0 | 0 | 9.285 | 40.8233 | -1.2966 | 8.8596 | 14.5583 | 0.4928 | 11.9662 | 0 | 0 | 0 | 0
L3 | Q.1035.L3 | Q | Q.63.L3 | QUAD | 0.3 | 0.0735 | 0 | 0 | 0 | 1006.8356 | 0 | 0 | 1035.1692 | 0 | 0 | 0 | 9.285 | 40.8954 | 1.7076 | 8.8611 | 14.5183 | -0.5987 | 11.9703 | 0 | 0 | 0 | 0
L3 | CX.1035.L3 | CX | _ | HKIC | 0 | 0 | 0 | 0 | 0 | 1006.9856 | 0 | 0 | 1035.3192 | 0 | 0 | 0 | 9.285 | 40.8954 | 1.7076 | 8.8611 | 14.5183 | -0.5987 | 11.9703 | 0 | 0 | 0 | 0
L3 | ACCEND.1035.L3 | ACCEND | _ | MARK | 0 | 0 | 0 | 0 | 0 | 1007.378 | 0 | 0 | 1035.7116 | 0 | 0 | 0 | 9.285 | 39.57 | 1.67 | 8.8627 | 15.0026 | -0.6354 | 11.9745 | 0 | 0 | 0 | 0
L3 | ACCSTART.1035.L3 | ACCSTART | _ | MARK | 0 | 0 | 0 | 0 | 0 | 1007.378 | 0 | 0 | 1035.7116 | 0 | 0 | 0 | 9.285 | 39.57 | 1.67 | 8.8627 | 15.0026 | -0.6354 | 11.9745 | 0 | 0 | 0 | 0
L3 | CAV.1036.L3 | CAV | _ | LCAV | 1.0377 | 19.375 | 0 | 1300 | 0 | 1008.1184 | 0 | 0 | 1036.452 | 0 | 0 | 0 | 9.3044 | 35.5158 | 1.5495 | 8.868 | 16.7512 | -0.7532 | 11.9872 | 0 | 0 | 0 | 0
L3 | CAV.1037.L3 | CAV | _ | LCAV | 1.0377 | 19.375 | 0 | 1300 | 0 | 1009.502 | 0 | 0 | 1037.8356 | 0 | 0 | 0 | 9.3237 | 31.4114 | 1.417 | 8.8746 | 19.0145 | -0.8826 | 11.9995 | 0 | 0 | 0 | 0
L3 | CAV.1039.L3 | CAV | _ | LCAV | 1.0377 | 19.375 | 0 | 1300 | 0 | 1010.8856 | 0 | 0 | 1039.2192 | 0 | 0 | 0 | 9.3431 | 27.6735 | 1.2846 | 8.8821 | 21.6359 | -1.012 | 12.0104 | 0 | 0 | 0 | 0
L3 | CAV.1040.L3 | CAV | _ | LCAV | 1.0377 | 19.375 | 0 | 1300 | 0 | 1012.2692 | 0 | 0 | 1040.6028 | 0 | 0 | 0 | 9.3625 | 24.3021 | 1.1521 | 8.8906 | 24.6155 | -1.1414 | 12.0199 | 0 | 0 | 0 | 0
L3 | CAV.1042.L3 | CAV | _ | LCAV | 1.0377 | 19.375 | 0 | 1300 | 0 | 1013.6528 | 0 | 0 | 1041.9864 | 0 | 0 | 0 | 9.3819 | 21.2972 | 1.0196 | 8.9002 | 27.9531 | -1.2708 | 12.0283 | 0 | 0 | 0 | 0
L3 | CAV.1043.L3 | CAV | _ | LCAV | 1.0377 | 19.375 | 0 | 1300 | 0 | 1015.0364 | 0 | 0 | 1043.37 | 0 | 0 | 0 | 9.4012 | 18.659 | 0.8872 | 8.9113 | 31.6488 | -1.4002 | 12.0358 | 0 | 0 | 0 | 0
L3 | CAV.1044.L3 | CAV | _ | LCAV | 1.0377 | 19.375 | 0 | 1300 | 0 | 1016.42 | 0 | 0 | 1044.7536 | 0 | 0 | 0 | 9.4206 | 16.3874 | 0.7547 | 8.9239 | 35.7025 | -1.5296 | 12.0423 | 0 | 0 | 0 | 0
L3 | CAV.1046.L3 | CAV | _ | LCAV | 1.0377 | 19.375 | 0 | 1300 | 0 | 1017.8036 | 0 | 0 | 1046.1372 | 0 | 0 | 0 | 9.44 | 14.4824 | 0.6222 | 8.9382 | 40.1142 | -1.659 | 12.0481 | 0 | 0 | 0 | 0
L3 | BPM.1046.L3 | BPM | _ | MONI | 0 | 0 | 0 | 0 | 0 | 1018.6018 | 0 | 0 | 1046.9354 | 0 | 0 | 0 | 9.44 | 14.1423 | 0.5954 | 8.9413 | 41.0482 | -1.6851 | 12.0492 | 0 | 0 | 0 | 0
L3 | Q.1047.L3 | Q | Q.64.L3 | QUAD | 0.3 | -0.0831 | 0 | 0 | 0 | 1018.8268 | 0 | 0 | 1047.1604 | 0 | 0 | 0 | 9.44 | 14.0566 | -0.5984 | 8.9456 | 41.2874 | 1.7384 | 12.0507 | 0 | 0 | 0 | 0
L3 | CY.1047.L3 | CY | _ | VKIC | 0 | 0 | 0 | 0 | 0 | 1018.9768 | 0 | 0 | 1047.3104 | 0 | 0 | 0 | 9.44 | 14.0566 | -0.5984 | 8.9456 | 41.2874 | 1.7384 | 12.0507 | 0 | 0 | 0 | 0
L3 | ACCEND.1047.L3 | ACCEND | _ | MARK | 0 | 0 | 0 | 0 | 0 | 1019.3692 | 0 | 0 | 1047.7028 | 0 | 0 | 0 | 9.44 | 14.5411 | -0.6363 | 8.95 | 39.9381 | 1.7002 | 12.0522 | 0 | 0 | 0 | 0
L3 | ACCSTART.1047.L3 | ACCSTART | _ | MARK | 0 | 0 | 0 | 0 | 0 | 1019.3692 | 0 | 0 | 1047.7028 | 0 | 0 | 0 | 9.44 | 14.5411 | -0.6363 | 8.95 | 39.9381 | 1.7002 | 12.0522 | 0 | 0 | 0 | 0
L3 | CAV.1048.L3 | CAV | _ | LCAV | 1.0377 | 19.375 | 0 | 1300 | 0 | 1020.1096 | 0 | 0 | 1048.4432 | 0 | 0 | 0 | 9.4594 | 16.297 | -0.758 | 8.963 | 35.8104 | 1.5776 | 12.0575 | 0 | 0 | 0 | 0
L3 | CAV.1049.L3 | CAV | _ | LCAV | 1.0377 | 19.375 | 0 | 1300 | 0 | 1021.4932 | 0 | 0 | 1049.8268 | 0 | 0 | 0 | 9.4787 | 18.5794 | -0.8916 | 8.9757 | 31.6313 | 1.4428 | 12.064 | 0 | 0 | 0 | 0
L3 | CAV.1051.L3 | CAV | _ | LCAV | 1.0377 | 19.375 | 0 | 1300 | 0 | 1022.8768 | 0 | 0 | 1051.2104 | 0 | 0 | 0 | 9.4981 | 21.2317 | -1.0253 | 8.9868 | 27.8251 | 1.3081 | 12.0715 | 0 | 0 | 0 | 0
L3 | CAV.1052.L3 | CAV | _ | LCAV | 1.0377 | 19.375 | 0 | 1300 | 0 | 1024.2604 | 0 | 0 | 1052.594 | 0 | 0 | 0 | 9.5175 | 24.2538 | -1.1589 | 8.9965 | 24.3919 | 1.1733 | 12.0799 | 0 | 0 | 0 | 0
L3 | CAV.1053.L3 | CAV | _ | LCAV | 1.0377 | 19.375 | 0 | 1300 | 0 | 1025.644 | 0 | 0 | 1053.9776 | 0 | 0 | 0 | 9.5369 | 27.6456 | -1.2925 | 9.005 | 21.3316 | 1.0385 | 12.0896 | 0 | 0 | 0 | 0
L3 | CAV.1055.L3 | CAV | _ | LCAV | 1.0377 | 19.375 | 0 | 1300 | 0 | 1027.0276 | 0 | 0 | 1055.3612 | 0 | 0 | 0 | 9.5562 | 31.4072 | -1.4262 | 9.0125 | 18.6443 | 0.9037 | 12.1006 | 0 | 0 | 0 | 0
L3 | CAV.1056.L3 | CAV | _ | LCAV | 1.0377 | 19.375 | 0 | 1300 | 0 | 1028.4112 | 0 | 0 | 1056.7448 | 0 | 0 | 0 | 9.5756 | 35.5386 | -1.5598 | 9.019 | 16.3299 | 0.7689 | 12.1133 | 0 | 0 | 0 | 0
L3 | CAV.1058.L3 | CAV | _ | LCAV | 1.0377 | 19.375 | 0 | 1300 | 0 | 1029.7948 | 0 | 0 | 1058.1284 | 0 | 0 | 0 | 9.595 | 40.0396 | -1.6933 | 9.0249 | 14.3886 | 0.6341 | 12.1277 | 0 | 0 | 0 | 0
L3 | BPM.1058.L3 | BPM | _ | MONI | 0 | 0 | 0 | 0 | 0 | 1030.593 | 0 | 0 | 1058.9266 | 0 | 0 | 0 | 9.595 | 40.993 | -1.7203 | 9.026 | 14.042 | 0.6069 | 12.1308 | 0 | 0 | 0 | 0
L3 | Q.1059.L3 | Q | Q.65.L3 | QUAD | 0.3 | 0.0841 | 0 | 0 | 0 | 1030.818 | 0 | 0 | 1059.1516 | 0 | 0 | 0 | 9.595 | 41.2474 | 1.7416 | 9.0274 | 13.9495 | -0.5928 | 12.1351 | 0 | 0 | 0 | 0
L3 | CX.1059.L3 | CX | _ | HKIC | 0 | 0 | 0 | 0 | 0 | 1030.968 | 0 | 0 | 1059.3016 | 0 | 0 | 0 | 9.595 | 41.2474 | 1.7416 | 9.0274 | 13.9495 | -0.5928 | 12.1351 | 0 | 0 | 0 | 0
L3 | ACCEND.1059.L3 | ACCEND | _ | MARK | 0 | 0 | 0 | 0 | 0 | 1031.3604 | 0 | 0 | 1059.694 | 0 | 0 | 0 | 9.595 | 39.8956 | 1.7032 | 9.029 | 14.4296 | -0.6308 | 12.1395 | 0 | 0 | 0 | 0
L3 | ACCSTART.1059.L3 | ACCSTART | _ | MARK | 0 | 0 | 0 | 0 | 0 | 1031.3604 | 0 | 0 | 1059.694 | 0 | 0 | 0 | 9.595 | 39.8956 | 1.7032 | 9.029 | 14.4296 | -0.6308 | 12.1395 | 0 | 0 | 0 | 0
L3 | CAV.1060.L3 | CAV | _ | LCAV | 1.0377 | 19.375 | 0 | 1300 | 0 | 1032.1008 | 0 | 0 | 1060.4344 | 0 | 0 | 0 | 9.6144 | 35.7608 | 1.5802 | 9.0343 | 16.1719 | -0.7528 | 12.1526 | 0 | 0 | 0 | 0
L3 | CAV.1061.L3 | CAV | _ | LCAV | 1.0377 | 19.375 | 0 | 1300 | 0 | 1033.4844 | 0 | 0 | 1061.818 | 0 | 0 | 0 | 9.6337 | 31.5753 | 1.4449 | 9.0408 | 18.4404 | -0.8868 | 12.1654 | 0 | 0 | 0 | 0
L3 | CAV.1063.L3 | CAV | _ | LCAV | 1.0377 | 19.375 | 0 | 1300 | 0 | 1034.868 | 0 | 0 | 1063.2016 | 0 | 0 | 0 | 9.6531 | 27.7641 | 1.3096 | 9.0483 | 21.0796 | -1.0208 | 12.1766 | 0 | 0 | 0 | 0
L3 | CAV.1064.L3 | CAV | _ | LCAV | 1.0377 | 19.375 | 0 | 1300 | 0 | 1036.2516 | 0 | 0 | 1064.5852 | 0 | 0 | 0 | 9.6725 | 24.3273 | 1.1744 | 9.0567 | 24.0897 | -1.1548 | 12.1863 | 0 | 0 | 0 | 0
L3 | CAV.1065.L3 | CAV | _ | LCAV | 1.0377 | 19.375 | 0 | 1300 | 0 | 1037.6352 | 0 | 0 | 1065.9688 | 0 | 0 | 0 | 9.6919 | 21.2647 | 1.0391 | 9.0664 | 27.4706 | -1.2887 | 12.1949 | 0 | 0 | 0 | 0
L3 | CAV.1067.L3 | CAV | _ | LCAV | 1.0377 | 19.375 | 0 | 1300 | 0 | 1039.0188 | 0 | 0 | 1067.3524 | 0 | 0 | 0 | 9.7112 | 18.5765 | 0.9038 | 9.0775 | 31.2222 | -1.4227 | 12.2024 | 0 | 0 | 0 | 0
L3 | CAV.1068.L3 | CAV | _ | LCAV | 1.0377 | 19.375 | 0 | 1300 | 0 | 1040.4024 | 0 | 0 | 1068.736 | 0 | 0 | 0 | 9.7306 | 16.2627 | 0.7685 | 9.0902 | 35.3445 | -1.5567 | 12.209 | 0 | 0 | 0 | 0
L3 | CAV.1070.L3 | CAV | _ | LCAV | 1.0377 | 19.375 | 0 | 1300 | 0 | 1041.786 | 0 | 0 | 1070.1196 | 0 | 0 | 0 | 9.75 | 14.3234 | 0.6332 | 9.1046 | 39.8375 | -1.6906 | 12.2149 | 0 | 0 | 0 | 0
L3 | BPM.1070.L3 | BPM | _ | MONI | 0 | 0 | 0 | 0 | 0 | 1042.5842 | 0 | 0 | 1070.9178 | 0 | 0 | 0 | 9.75 | 13.9773 | 0.6059 | 9.1078 | 40.7894 | -1.7177 | 12.216 | 0 | 0 | 0 | 0
L3 | Q.1071.L3 | Q | Q.66.L3 | QUAD | 0.3 | -0.0841 | 0 | 0 | 0 | 1042.8092 | 0 | 0 | 1071.1428 | 0 | 0 | 0 | 9.75 | 13.884 | -0.5885 | 9.1121 | 41.047 | 1.7272 | 12.2175 | 0 | 0 | 0 | 0
L3 | CY.1071.L3 | CY | _ | VKIC | 0 | 0 | 0 | 0 | 0 | 1042.9592 | 0 | 0 | 1071.2928 | 0 | 0 | 0 | 9.75 | 13.884 | -0.5885 | 9.1121 | 41.047 | 1.7272 | 12.2175 | 0 | 0 | 0 | 0
L3 | ACCEND.1071.L3 | ACCEND | _ | MARK | 0 | 0 | 0 | 0 | 0 | 1043.3516 | 0 | 0 | 1071.6852 | 0 | 0 | 0 | 9.75 | 14.3607 | -0.6265 | 9.1165 | 39.7064 | 1.6891 | 12.219 | 0 | 0 | 0 | 0
L3 | ACCSTART.1071.L3 | ACCSTART | _ | MARK | 0 | 0 | 0 | 0 | 0 | 1043.3516 | 0 | 0 | 1071.6852 | 0 | 0 | 0 | 9.75 | 14.3607 | -0.6265 | 9.1165 | 39.7064 | 1.6891 | 12.219 | 0 | 0 | 0 | 0
L3 | CAV.1072.L3 | CAV | _ | LCAV | 1.0377 | 19.375 | 0 | 1300 | 0 | 1044.092 | 0 | 0 | 1072.4256 | 0 | 0 | 0 | 9.7694 | 16.0925 | -0.7486 | 9.1297 | 35.6061 | 1.5669 | 12.2244 | 0 | 0 | 0 | 0
L3 | CAV.1073.L3 | CAV | _ | LCAV | 1.0377 | 19.375 | 0 | 1300 | 0 | 1045.4756 | 0 | 0 | 1073.8092 | 0 | 0 | 0 | 9.7887 | 18.3497 | -0.8828 | 9.1426 | 31.4558 | 1.4327 | 12.2309 | 0 | 0 | 0 | 0
L3 | CAV.1075.L3 | CAV | _ | LCAV | 1.0377 | 19.375 | 0 | 1300 | 0 | 1046.8592 | 0 | 0 | 1075.1928 | 0 | 0 | 0 | 9.8081 | 20.978 | -1.0169 | 9.1538 | 27.677 | 1.2985 | 12.2384 | 0 | 0 | 0 | 0
L3 | CAV.1076.L3 | CAV | _ | LCAV | 1.0377 | 19.375 | 0 | 1300 | 0 | 1048.2428 | 0 | 0 | 1076.5764 | 0 | 0 | 0 | 9.8275 | 23.9775 | -1.151 | 9.1636 | 24.2696 | 1.1642 | 12.2469 | 0 | 0 | 0 | 0
L3 | CAV.1077.L3 | CAV | _ | LCAV | 1.0377 | 19.375 | 0 | 1300 | 0 | 1049.6264 | 0 | 0 | 1077.96 | 0 | 0 | 0 | 9.8469 | 27.3482 | -1.2851 | 9.1722 | 21.2337 | 1.03 | 12.2566 | 0 | 0 | 0 | 0
L3 | CAV.1079.L3 | CAV | _ | LCAV | 1.0377 | 19.375 | 0 | 1300 | 0 | 1051.01 | 0 | 0 | 1079.3436 | 0 | 0 | 0 | 9.8662 | 31.09 | -1.4192 | 9.1798 | 18.5693 | 0.8957 | 12.2677 | 0 | 0 | 0 | 0
L3 | CAV.1080.L3 | CAV | _ | LCAV | 1.0377 | 19.375 | 0 | 1300 | 0 | 1052.3936 | 0 | 0 | 1080.7272 | 0 | 0 | 0 | 9.8856 | 35.2028 | -1.5533 | 9.1864 | 16.2764 | 0.7615 | 12.2804 | 0 | 0 | 0 | 0
L3 | CAV.1082.L3 | CAV | _ | LCAV | 1.0377 | 19.375 | 0 | 1300 | 0 | 1053.7772 | 0 | 0 | 1082.1108 | 0 | 0 | 0 | 9.905 | 39.6867 | -1.6874 | 9.1923 | 14.3551 | 0.6272 | 12.2948 | 0 | 0 | 0 | 0
L3 | BPM.1082.L3 | BPM | _ | MONI | 0 | 0 | 0 | 0 | 0 | 1054.5754 | 0 | 0 | 1082.909 | 0 | 0 | 0 | 9.905 | 40.6369 | -1.7145 | 9.1934 | 14.0123 | 0.6001 | 12.2979 | 0 | 0 | 0 | 0
L3 | Q.1083.L3 | Q | Q.67.L3 | QUAD | 0.3 | 0.0841 | 0 | 0 | 0 | 1054.8004 | 0 | 0 | 1083.134 | 0 | 0 | 0 | 9.905 | 40.8959 | 1.7175 | 9.1949 | 13.9242 | -0.5974 | 12.3022 | 0 | 0 | 0 | 0
L3 | CX.1083.L3 | CX | _ | HKIC | 0 | 0 | 0 | 0 | 0 | 1054.9504 | 0 | 0 | 1083.284 | 0 | 0 | 0 | 9.905 | 40.8959 | 1.7175 | 9.1949 | 13.9242 | -0.5974 | 12.3022 | 0 | 0 | 0 | 0
L3 | ACCEND.1083.L3 | ACCEND | _ | MARK | 0 | 0 | 0 | 0 | 0 | 1055.3428 | 0 | 0 | 1083.6764 | 0 | 0 | 0 | 9.905 | 39.5628 | 1.6796 | 9.1964 | 14.4081 | -0.6356 | 12.3067 | 0 | 0 | 0 | 0
L3 | ACCSTART.1083.L3 | ACCSTART | _ | MARK | 0 | 0 | 0 | 0 | 0 | 1055.3428 | 0 | 0 | 1083.6764 | 0 | 0 | 0 | 9.905 | 39.5628 | 1.6796 | 9.1964 | 14.4081 | -0.6356 | 12.3067 | 0 | 0 | 0 | 0
L3 | CAV.1084.L3 | CAV | _ | LCAV | 1.0377 | 19.375 | 0 | 1300 | 0 | 1056.0832 | 0 | 0 | 1084.4168 | 0 | 0 | 0 | 9.9244 | 35.4857 | 1.558 | 9.2018 | 16.1634 | -0.7583 | 12.3198 | 0 | 0 | 0 | 0
L3 | CAV.1085.L3 | CAV | _ | LCAV | 1.0377 | 19.375 | 0 | 1300 | 0 | 1057.4668 | 0 | 0 | 1085.8004 | 0 | 0 | 0 | 9.9437 | 31.3591 | 1.4244 | 9.2084 | 18.4483 | -0.8931 | 12.3326 | 0 | 0 | 0 | 0
L3 | CAV.1087.L3 | CAV | _ | LCAV | 1.0377 | 19.375 | 0 | 1300 | 0 | 1058.8504 | 0 | 0 | 1087.184 | 0 | 0 | 0 | 9.9631 | 27.6023 | 1.2908 | 9.2159 | 21.1062 | -1.0279 | 12.3437 | 0 | 0 | 0 | 0
L3 | CAV.1088.L3 | CAV | _ | LCAV | 1.0377 | 19.375 | 0 | 1300 | 0 | 1060.234 | 0 | 0 | 1088.5676 | 0 | 0 | 0 | 9.9825 | 24.2152 | 1.1572 | 9.2244 | 24.1371 | -1.1627 | 12.3535 | 0 | 0 | 0 | 0
L3 | CAV.1089.L3 | CAV | _ | LCAV | 1.0377 | 19.375 | 0 | 1300 | 0 | 1061.6176 | 0 | 0 | 1089.9512 | 0 | 0 | 0 | 10.0019 | 21.1978 | 1.0236 | 9.2341 | 27.541 | -1.2975 | 12.362 | 0 | 0 | 0 | 0
L3 | CAV.1091.L3 | CAV | _ | LCAV | 1.0377 | 19.375 | 0 | 1300 | 0 | 1063.0012 | 0 | 0 | 1091.3348 | 0 | 0 | 0 | 10.0212 | 18.5502 | 0.89 | 9.2452 | 31.3178 | -1.4322 | 12.3695 | 0 | 0 | 0 | 0
L3 | CAV.1092.L3 | CAV | _ | LCAV | 1.0377 | 19.375 | 0 | 1300 | 0 | 1064.3848 | 0 | 0 | 1092.7184 | 0 | 0 | 0 | 10.0406 | 16.2724 | 0.7563 | 9.2579 | 35.4675 | -1.567 | 12.3762 | 0 | 0 | 0 | 0
L3 | CAV.1094.L3 | CAV | _ | LCAV | 1.0377 | 19.375 | 0 | 1300 | 0 | 1065.7684 | 0 | 0 | 1094.102 | 0 | 0 | 0 | 10.06 | 14.3645 | 0.6227 | 9.2723 | 39.99 | -1.7017 | 12.382 | 0 | 0 | 0 | 0
L3 | BPM.1094.L3 | BPM | _ | MONI | 0 | 0 | 0 | 0 | 0 | 1066.5666 | 0 | 0 | 1094.9002 | 0 | 0 | 0 | 10.06 | 14.0242 | 0.5957 | 9.2755 | 40.9482 | -1.7289 | 12.3831 | 0 | 0 | 0 | 0
L3 | Q.1095.L3 | Q | Q.68.L3 | QUAD | 0.3 | -0.0841 | 0 | 0 | 0 | 1066.7916 | 0 | 0 | 1095.1252 | 0 | 0 | 0 | 10.06 | 13.9397 | -0.6029 | 9.2798 | 41.2101 | 1.7295 | 12.3845 | 0 | 0 | 0 | 0
L3 | CY.1095.L3 | CY | _ | VKIC | 0 | 0 | 0 | 0 | 0 | 1066.9416 | 0 | 0 | 1095.2752 | 0 | 0 | 0 | 10.06 | 13.9397 | -0.6029 | 9.2798 | 41.2101 | 1.7295 | 12.3845 | 0 | 0 | 0 | 0
L3 | ACCEND.1095.L3 | ACCEND | _ | MARK | 0 | 0 | 0 | 0 | 0 | 1067.334 | 0 | 0 | 1095.6676 | 0 | 0 | 0 | 10.06 | 14.4279 | -0.6413 | 9.2842 | 39.8677 | 1.6915 | 12.3861 | 0 | 0 | 0 | 0
L3 | ACCSTART.1095.L3 | ACCSTART | _ | MARK | 0 | 0 | 0 | 0 | 0 | 1067.334 | 0 | 0 | 1095.6676 | 0 | 0 | 0 | 10.06 | 14.4279 | -0.6413 | 9.2842 | 39.8677 | 1.6915 | 12.3861 | 0 | 0 | 0 | 0
L3 | CAV.1096.L3 | CAV | _ | LCAV | 1.0377 | 19.375 | 0 | 1300 | 0 | 1068.0744 | 0 | 0 | 1096.408 | 0 | 0 | 0 | 10.0794 | 16.198 | -0.7644 | 9.2973 | 35.7609 | 1.5696 | 12.3914 | 0 | 0 | 0 | 0
L3 | CAV.1097.L3 | CAV | _ | LCAV | 1.0377 | 19.375 | 0 | 1300 | 0 | 1069.458 | 0 | 0 | 1097.7916 | 0 | 0 | 0 | 10.0987 | 18.5005 | -0.8997 | 9.31 | 31.6029 | 1.4356 | 12.3979 | 0 | 0 | 0 | 0
L3 | CAV.1099.L3 | CAV | _ | LCAV | 1.0377 | 19.375 | 0 | 1300 | 0 | 1070.8416 | 0 | 0 | 1099.1752 | 0 | 0 | 0 | 10.1181 | 21.1774 | -1.035 | 9.3212 | 27.8155 | 1.3017 | 12.4054 | 0 | 0 | 0 | 0
L3 | CAV.1100.L3 | CAV | _ | LCAV | 1.0377 | 19.375 | 0 | 1300 | 0 | 1072.2252 | 0 | 0 | 1100.5588 | 0 | 0 | 0 | 10.1375 | 24.2286 | -1.1703 | 9.3309 | 24.3989 | 1.1677 | 12.4138 | 0 | 0 | 0 | 0
L3 | CAV.1101.L3 | CAV | _ | LCAV | 1.0377 | 19.375 | 0 | 1300 | 0 | 1073.6088 | 0 | 0 | 1101.9424 | 0 | 0 | 0 | 10.1569 | 27.6543 | -1.3056 | 9.3394 | 21.3531 | 1.0337 | 12.4235 | 0 | 0 | 0 | 0
L3 | CAV.1103.L3 | CAV | _ | LCAV | 1.0377 | 19.375 | 0 | 1300 | 0 | 1074.9924 | 0 | 0 | 1103.326 | 0 | 0 | 0 | 10.1762 | 31.4542 | -1.4408 | 9.3469 | 18.6782 | 0.8997 | 12.4345 | 0 | 0 | 0 | 0
L3 | CAV.1104.L3 | CAV | _ | LCAV | 1.0377 | 19.375 | 0 | 1300 | 0 | 1076.376 | 0 | 0 | 1104.7096 | 0 | 0 | 0 | 10.1956 | 35.6285 | -1.5761 | 9.3535 | 16.374 | 0.7657 | 12.4471 | 0 | 0 | 0 | 0
L3 | CAV.1106.L3 | CAV | _ | LCAV | 1.0377 | 19.375 | 0 | 1300 | 0 | 1077.7596 | 0 | 0 | 1106.0932 | 0 | 0 | 0 | 10.215 | 40.1771 | -1.7114 | 9.3593 | 14.4407 | 0.6316 | 12.4615 | 0 | 0 | 0 | 0
L3 | BPM.1106.L3 | BPM | _ | MONI | 0 | 0 | 0 | 0 | 0 | 1078.5578 | 0 | 0 | 1106.8914 | 0 | 0 | 0 | 10.215 | 41.1407 | -1.7387 | 9.3604 | 14.0954 | 0.6046 | 12.4646 | 0 | 0 | 0 | 0
L3 | Q.1107.L3 | Q | Q.69.L3 | QUAD | 0.3 | 0.0735 | 0 | 0 | 0 | 1078.7828 | 0 | 0 | 1107.1164 | 0 | 0 | 0 | 10.215 | 41.5365 | 1.3008 | 9.3618 | 13.9615 | -0.4505 | 12.4689 | 0 | 0 | 0 | 0
L3 | CX.1107.L3 | CX | _ | HKIC | 0 | 0 | 0 | 0 | 0 | 1078.9328 | 0 | 0 | 1107.2664 | 0 | 0 | 0 | 10.215 | 41.5365 | 1.3008 | 9.3618 | 13.9615 | -0.4505 | 12.4689 | 0 | 0 | 0 | 0
L3 | ACCEND.1107.L3 | ACCEND | _ | MARK | 0 | 0 | 0 | 0 | 0 | 1079.3252 | 0 | 0 | 1107.6588 | 0 | 0 | 0 | 10.215 | 40.5256 | 1.2754 | 9.3633 | 14.3284 | -0.4843 | 12.4733 | 0 | 0 | 0 | 0
L3 | ACCSTART.1107.L3 | ACCSTART | _ | MARK | 0 | 0 | 0 | 0 | 0 | 1079.3252 | 0 | 0 | 1107.6588 | 0 | 0 | 0 | 10.215 | 40.5256 | 1.2754 | 9.3633 | 14.3284 | -0.4843 | 12.4733 | 0 | 0 | 0 | 0
L3 | CAV.1108.L3 | CAV | _ | LCAV | 1.0377 | 19.375 | 0 | 1300 | 0 | 1080.0656 | 0 | 0 | 1108.3992 | 0 | 0 | 0 | 10.2344 | 37.4161 | 1.1938 | 9.3685 | 15.6848 | -0.5928 | 12.4867 | 0 | 0 | 0 | 0
L3 | CAV.1109.L3 | CAV | _ | LCAV | 1.0377 | 19.375 | 0 | 1300 | 0 | 1081.4492 | 0 | 0 | 1109.7828 | 0 | 0 | 0 | 10.2537 | 34.2365 | 1.1042 | 9.3746 | 17.4901 | -0.712 | 12.5 | 0 | 0 | 0 | 0
L3 | CAV.1111.L3 | CAV | _ | LCAV | 1.0377 | 19.375 | 0 | 1300 | 0 | 1082.8328 | 0 | 0 | 1111.1664 | 0 | 0 | 0 | 10.2731 | 31.305 | 1.0146 | 9.3814 | 19.6252 | -0.8312 | 12.5119 | 0 | 0 | 0 | 0
L3 | CAV.1112.L3 | CAV | _ | LCAV | 1.0377 | 19.375 | 0 | 1300 | 0 | 1084.2164 | 0 | 0 | 1112.55 | 0 | 0 | 0 | 10.2925 | 28.6216 | 0.9249 | 9.3887 | 22.0901 | -0.9503 | 12.5225 | 0 | 0 | 0 | 0
L3 | CAV.1113.L3 | CAV | _ | LCAV | 1.0377 | 19.375 | 0 | 1300 | 0 | 1085.6 | 0 | 0 | 1113.9336 | 0 | 0 | 0 | 10.3119 | 26.1863 | 0.8352 | 9.3968 | 24.8848 | -1.0695 | 12.5318 | 0 | 0 | 0 | 0
L3 | CAV.1115.L3 | CAV | _ | LCAV | 1.0377 | 19.375 | 0 | 1300 | 0 | 1086.9836 | 0 | 0 | 1115.3172 | 0 | 0 | 0 | 10.3312 | 23.9991 | 0.7456 | 9.4056 | 28.0092 | -1.1887 | 12.5402 | 0 | 0 | 0 | 0
L3 | CAV.1116.L3 | CAV | _ | LCAV | 1.0377 | 19.375 | 0 | 1300 | 0 | 1088.3672 | 0 | 0 | 1116.7008 | 0 | 0 | 0 | 10.3506 | 22.06 | 0.6559 | 9.4151 | 31.4634 | -1.3078 | 12.5476 | 0 | 0 | 0 | 0
L3 | CAV.1118.L3 | CAV | _ | LCAV | 1.0377 | 19.375 | 0 | 1300 | 0 | 1089.7508 | 0 | 0 | 1118.0844 | 0 | 0 | 0 | 10.37 | 20.3691 | 0.5662 | 9.4255 | 35.2473 | -1.427 | 12.5542 | 0 | 0 | 0 | 0
L3 | BPM.1118.L3 | BPM | _ | MONI | 0 | 0 | 0 | 0 | 0 | 1090.549 | 0 | 0 | 1118.8826 | 0 | 0 | 0 | 10.37 | 20.0578 | 0.5481 | 9.4277 | 36.0511 | -1.451 | 12.5555 | 0 | 0 | 0 | 0
L3 | Q.1119.L3 | Q | Q.70.L3 | QUAD | 0.3 | -0.0831 | 0 | 0 | 0 | 1090.774 | 0 | 0 | 1119.1076 | 0 | 0 | 0 | 10.37 | 20.1525 | -1.1365 | 9.4307 | 36.2405 | 1.5525 | 12.5571 | 0 | 0 | 0 | 0
L3 | CY.1119.L3 | CY | _ | VKIC | 0 | 0 | 0 | 0 | 0 | 1090.924 | 0 | 0 | 1119.2576 | 0 | 0 | 0 | 10.37 | 20.1525 | -1.1365 | 9.4307 | 36.2405 | 1.5525 | 12.5571 | 0 | 0 | 0 | 0
L3 | ACCEND.1119.L3 | ACCEND | _ | MARK | 0 | 0 | 0 | 0 | 0 | 1091.3164 | 0 | 0 | 1119.65 | 0 | 0 | 0 | 10.37 | 21.0619 | -1.1811 | 9.4337 | 35.0366 | 1.5156 | 12.5589 | 0 | 0 | 0 | 0
L3 | ACCSTART.1119.L3 | ACCSTART | _ | MARK | 0 | 0 | 0 | 0 | 0 | 1091.3164 | 0 | 0 | 1119.65 | 0 | 0 | 0 | 10.37 | 21.0619 | -1.1811 | 9.4337 | 35.0366 | 1.5156 | 12.5589 | 0 | 0 | 0 | 0
L3 | CAV.1120.L3 | CAV | _ | LCAV | 1.0377 | 19.375 | 0 | 1300 | 0 | 1092.0568 | 0 | 0 | 1120.3904 | 0 | 0 | 0 | 10.3894 | 24.2169 | -1.3243 | 9.4426 | 31.3688 | 1.3971 | 12.5649 | 0 | 0 | 0 | 0
L3 | CAV.1121.L3 | CAV | _ | LCAV | 1.0377 | 19.375 | 0 | 1300 | 0 | 1093.4404 | 0 | 0 | 1121.774 | 0 | 0 | 0 | 10.4087 | 28.0991 | -1.4816 | 9.4511 | 27.6828 | 1.2669 | 12.5724 | 0 | 0 | 0 | 0
L3 | CAV.1123.L3 | CAV | _ | LCAV | 1.0377 | 19.375 | 0 | 1300 | 0 | 1094.824 | 0 | 0 | 1123.1576 | 0 | 0 | 0 | 10.4281 | 32.4165 | -1.6388 | 9.4584 | 24.3571 | 1.1368 | 12.5809 | 0 | 0 | 0 | 0
L3 | CAV.1124.L3 | CAV | _ | LCAV | 1.0377 | 19.375 | 0 | 1300 | 0 | 1096.2076 | 0 | 0 | 1124.5412 | 0 | 0 | 0 | 10.4475 | 37.1691 | -1.7961 | 9.4647 | 21.3916 | 1.0066 | 12.5905 | 0 | 0 | 0 | 0
L3 | CAV.1125.L3 | CAV | _ | LCAV | 1.0377 | 19.375 | 0 | 1300 | 0 | 1097.5912 | 0 | 0 | 1125.9248 | 0 | 0 | 0 | 10.4669 | 42.357 | -1.9534 | 9.4703 | 18.7863 | 0.8764 | 12.6015 | 0 | 0 | 0 | 0
L3 | CAV.1127.L3 | CAV | _ | LCAV | 1.0377 | 19.375 | 0 | 1300 | 0 | 1098.9748 | 0 | 0 | 1127.3084 | 0 | 0 | 0 | 10.4862 | 47.9799 | -2.1106 | 9.4752 | 16.5414 | 0.7462 | 12.614 | 0 | 0 | 0 | 0
L3 | CAV.1128.L3 | CAV | _ | LCAV | 1.0377 | 19.375 | 0 | 1300 | 0 | 1100.3584 | 0 | 0 | 1128.692 | 0 | 0 | 0 | 10.5056 | 54.038 | -2.2679 | 9.4795 | 14.6567 | 0.616 | 12.6282 | 0 | 0 | 0 | 0
L3 | CAV.1130.L3 | CAV | _ | LCAV | 1.0377 | 19.375 | 0 | 1300 | 0 | 1101.742 | 0 | 0 | 1130.0756 | 0 | 0 | 0 | 10.525 | 60.5312 | -2.4251 | 9.4833 | 13.1323 | 0.4858 | 12.6441 | 0 | 0 | 0 | 0
L3 | BPM.1130.L3 | BPM | _ | MONI | 0 | 0 | 0 | 0 | 0 | 1102.5402 | 0 | 0 | 1130.8738 | 0 | 0 | 0 | 10.525 | 61.8947 | -2.4568 | 9.4841 | 12.8682 | 0.4595 | 12.6475 | 0 | 0 | 0 | 0
L3 | Q.1131.L3 | Q | Q.71.L3 | QUAD | 0.3 | 0.0754 | 0 | 0 | 0 | 1102.7652 | 0 | 0 | 1131.0988 | 0 | 0 | 0 | 10.525 | 62.3326 | 2.2378 | 9.485 | 12.8246 | -0.5357 | 12.6522 | 0 | 0 | 0 | 0
L3 | CX.1131.L3 | CX | _ | HKIC | 0 | 0 | 0 | 0 | 0 | 1102.9152 | 0 | 0 | 1131.2488 | 0 | 0 | 0 | 10.525 | 62.3326 | 2.2378 | 9.485 | 12.8246 | -0.5357 | 12.6522 | 0 | 0 | 0 | 0
L3 | ACCEND.1131.L3 | ACCEND | _ | MARK | 0 | 0 | 0 | 0 | 0 | 1103.3076 | 0 | 0 | 1131.6412 | 0 | 0 | 0 | 10.525 | 60.5913 | 2.2 | 9.486 | 13.2605 | -0.5751 | 12.657 | 0 | 0 | 0 | 0
L3 | ACCSTART.1131.L3 | ACCSTART | _ | MARK | 0 | 0 | 0 | 0 | 0 | 1103.3076 | 0 | 0 | 1131.6412 | 0 | 0 | 0 | 10.525 | 60.5913 | 2.2 | 9.486 | 13.2605 | -0.5751 | 12.657 | 0 | 0 | 0 | 0
L3 | CAV.1132.L3 | CAV | _ | LCAV | 1.0377 | 19.375 | 0 | 1300 | 0 | 1104.048 | 0 | 0 | 1132.3816 | 0 | 0 | 0 | 10.5444 | 55.2032 | 2.0787 | 9.4895 | 14.868 | -0.7014 | 12.6713 | 0 | 0 | 0 | 0
L3 | CAV.1133.L3 | CAV | _ | LCAV | 1.0377 | 19.375 | 0 | 1300 | 0 | 1105.4316 | 0 | 0 | 1133.7652 | 0 | 0 | 0 | 10.5637 | 49.6356 | 1.9454 | 9.4937 | 17.0012 | -0.8403 | 12.6851 | 0 | 0 | 0 | 0
L3 | CAV.1135.L3 | CAV | _ | LCAV | 1.0377 | 19.375 | 0 | 1300 | 0 | 1106.8152 | 0 | 0 | 1135.1488 | 0 | 0 | 0 | 10.5831 | 44.4369 | 1.812 | 9.4984 | 19.5184 | -0.9791 | 12.6972 | 0 | 0 | 0 | 0
L3 | CAV.1136.L3 | CAV | _ | LCAV | 1.0377 | 19.375 | 0 | 1300 | 0 | 1108.1988 | 0 | 0 | 1136.5324 | 0 | 0 | 0 | 10.6025 | 39.6071 | 1.6787 | 9.5036 | 22.4198 | -1.1179 | 12.7078 | 0 | 0 | 0 | 0
L3 | CAV.1137.L3 | CAV | _ | LCAV | 1.0377 | 19.375 | 0 | 1300 | 0 | 1109.5824 | 0 | 0 | 1137.916 | 0 | 0 | 0 | 10.6219 | 35.1462 | 1.5454 | 9.5095 | 25.7053 | -1.2567 | 12.7169 | 0 | 0 | 0 | 0
L3 | CAV.1139.L3 | CAV | _ | LCAV | 1.0377 | 19.375 | 0 | 1300 | 0 | 1110.966 | 0 | 0 | 1139.2996 | 0 | 0 | 0 | 10.6412 | 31.0543 | 1.412 | 9.5162 | 29.3749 | -1.3955 | 12.725 | 0 | 0 | 0 | 0
L3 | CAV.1140.L3 | CAV | _ | LCAV | 1.0377 | 19.375 | 0 | 1300 | 0 | 1112.3496 | 0 | 0 | 1140.6832 | 0 | 0 | 0 | 10.6606 | 27.3315 | 1.2787 | 9.5238 | 33.4286 | -1.5343 | 12.732 | 0 | 0 | 0 | 0
L3 | CAV.1142.L3 | CAV | _ | LCAV | 1.0377 | 19.375 | 0 | 1300 | 0 | 1113.7332 | 0 | 0 | 1142.0668 | 0 | 0 | 0 | 10.68 | 23.9776 | 1.1453 | 9.5324 | 37.8663 | -1.6731 | 12.7382 | 0 | 0 | 0 | 0
L3 | BPM.1142.L3 | BPM | _ | MONI | 0 | 0 | 0 | 0 | 0 | 1114.5314 | 0 | 0 | 1142.865 | 0 | 0 | 0 | 10.68 | 23.3454 | 1.1184 | 9.5343 | 38.8087 | -1.7011 | 12.7393 | 0 | 0 | 0 | 0
L3 | Q.1143.L3 | Q | Q.72.L3 | QUAD | 0.3 | -0.093 | 0 | 0 | 0 | 1114.7564 | 0 | 0 | 1143.09 | 0 | 0 | 0 | 10.68 | 23.1607 | -1.0525 | 9.5368 | 38.9993 | 1.9236 | 12.7409 | 0 | 0 | 0 | 0
L3 | CY.1143.L3 | CY | _ | VKIC | 0 | 0 | 0 | 0 | 0 | 1114.9064 | 0 | 0 | 1143.24 | 0 | 0 | 0 | 10.68 | 23.1607 | -1.0525 | 9.5368 | 38.9993 | 1.9236 | 12.7409 | 0 | 0 | 0 | 0
L3 | ACCEND.1143.L3 | ACCEND | _ | MARK | 0 | 0 | 0 | 0 | 0 | 1115.2988 | 0 | 0 | 1143.6324 | 0 | 0 | 0 | 10.68 | 24.0007 | -1.0882 | 9.5395 | 37.5083 | 1.8763 | 12.7425 | 0 | 0 | 0 | 0
L3 | CSC.1144.L3 | CSC | _ | CRYO | 2.0754 | 0 | 0 | 0 | 0 | 1116.3365 | 0 | 0 | 1144.6701 | 0 | 0 | 0 | 10.68 | 28.9096 | -1.2771 | 9.552 | 30.2394 | 1.6261 | 12.7523 | 0 | 0 | 0 | 0
L3 | ACCSTART.1145.L3 | ACCSTART | _ | MARK | 0 | 0 | 0 | 0 | 0 | 1117.3742 | 0 | 0 | 1145.7078 | 0 | 0 | 0 | 10.68 | 28.9096 | -1.2771 | 9.552 | 30.2394 | 1.6261 | 12.7523 | 0 | 0 | 0 | 0
L3 | CAV.1146.L3 | CAV | _ | LCAV | 1.0377 | 19.375 | 0 | 1300 | 0 | 1118.1146 | 0 | 0 | 1146.4482 | 0 | 0 | 0 | 10.6994 | 32.2704 | -1.3916 | 9.5586 | 26.3348 | 1.4744 | 12.7594 | 0 | 0 | 0 | 0
L3 | CAV.1147.L3 | CAV | _ | LCAV | 1.0377 | 19.375 | 0 | 1300 | 0 | 1119.4982 | 0 | 0 | 1147.8318 | 0 | 0 | 0 | 10.7187 | 36.2955 | -1.5175 | 9.565 | 22.4855 | 1.3077 | 12.7685 | 0 | 0 | 0 | 0
L3 | CAV.1149.L3 | CAV | _ | LCAV | 1.0377 | 19.375 | 0 | 1300 | 0 | 1120.8818 | 0 | 0 | 1149.2154 | 0 | 0 | 0 | 10.7381 | 40.6689 | -1.6434 | 9.5708 | 19.0976 | 1.141 | 12.7791 | 0 | 0 | 0 | 0
L3 | CAV.1150.L3 | CAV | _ | LCAV | 1.0377 | 19.375 | 0 | 1300 | 0 | 1122.2654 | 0 | 0 | 1150.599 | 0 | 0 | 0 | 10.7575 | 45.3906 | -1.7692 | 9.5759 | 16.1711 | 0.9742 | 12.7916 | 0 | 0 | 0 | 0
L3 | CAV.1152.L3 | CAV | _ | LCAV | 1.0377 | 19.375 | 0 | 1300 | 0 | 1123.649 | 0 | 0 | 1151.9826 | 0 | 0 | 0 | 10.7769 | 50.4605 | -1.8951 | 9.5805 | 13.706 | 0.8075 | 12.8065 | 0 | 0 | 0 | 0
L3 | CAV.1153.L3 | CAV | _ | LCAV | 1.0377 | 19.375 | 0 | 1300 | 0 | 1125.0326 | 0 | 0 | 1153.3662 | 0 | 0 | 0 | 10.7962 | 55.8786 | -2.0209 | 9.5846 | 11.7023 | 0.6407 | 12.8239 | 0 | 0 | 0 | 0
L3 | CAV.1154.L3 | CAV | _ | LCAV | 1.0377 | 19.375 | 0 | 1300 | 0 | 1126.4162 | 0 | 0 | 1154.7498 | 0 | 0 | 0 | 10.8156 | 61.6448 | -2.1467 | 9.5884 | 10.16 | 0.474 | 12.8441 | 0 | 0 | 0 | 0
L3 | CAV.1156.L3 | CAV | _ | LCAV | 1.0377 | 19.375 | 0 | 1300 | 0 | 1127.7998 | 0 | 0 | 1156.1334 | 0 | 0 | 0 | 10.835 | 67.7592 | -2.2725 | 9.5918 | 9.0793 | 0.3072 | 12.8671 | 0 | 0 | 0 | 0
L3 | BPM.1156.L3 | BPM | _ | MONI | 0 | 0 | 0 | 0 | 0 | 1128.598 | 0 | 0 | 1156.9316 | 0 | 0 | 0 | 10.835 | 69.0357 | -2.2979 | 9.5925 | 8.9171 | 0.2735 | 12.8721 | 0 | 0 | 0 | 0
L3 | Q.1157.L3 | Q | Q.73.L3 | QUAD | 0.3 | 0.0754 | 0 | 0 | 0 | 1128.823 | 0 | 0 | 1157.1566 | 0 | 0 | 0 | 10.835 | 69.1929 | 2.9267 | 9.5933 | 8.9289 | -0.4399 | 12.8788 | 0 | 0 | 0 | 0
L3 | CX.1157.L3 | CX | _ | HKIC | 0 | 0 | 0 | 0 | 0 | 1128.973 | 0 | 0 | 1157.3066 | 0 | 0 | 0 | 10.835 | 69.1929 | 2.9267 | 9.5933 | 8.9289 | -0.4399 | 12.8788 | 0 | 0 | 0 | 0
L3 | ACCEND.1157.L3 | ACCEND | _ | MARK | 0 | 0 | 0 | 0 | 0 | 1129.3654 | 0 | 0 | 1157.699 | 0 | 0 | 0 | 10.835 | 66.9173 | 2.8724 | 9.5942 | 9.2947 | -0.4923 | 12.8857 | 0 | 0 | 0 | 0
L3 | ACCSTART.1157.L3 | ACCSTART | _ | MARK | 0 | 0 | 0 | 0 | 0 | 1129.3654 | 0 | 0 | 1157.699 | 0 | 0 | 0 | 10.835 | 66.9173 | 2.8724 | 9.5942 | 9.2947 | -0.4923 | 12.8857 | 0 | 0 | 0 | 0
L3 | CAV.1158.L3 | CAV | _ | LCAV | 1.0377 | 19.375 | 0 | 1300 | 0 | 1130.1058 | 0 | 0 | 1158.4394 | 0 | 0 | 0 | 10.8544 | 59.902 | 2.6984 | 9.5974 | 10.7467 | -0.6606 | 12.9058 | 0 | 0 | 0 | 0
L3 | CAV.1159.L3 | CAV | _ | LCAV | 1.0377 | 19.375 | 0 | 1300 | 0 | 1131.4894 | 0 | 0 | 1159.823 | 0 | 0 | 0 | 10.8737 | 52.6995 | 2.5072 | 9.6013 | 12.8306 | -0.8456 | 12.9246 | 0 | 0 | 0 | 0
L3 | CAV.1161.L3 | CAV | _ | LCAV | 1.0377 | 19.375 | 0 | 1300 | 0 | 1132.873 | 0 | 0 | 1161.2066 | 0 | 0 | 0 | 10.8931 | 46.0262 | 2.316 | 9.6058 | 15.4263 | -1.0305 | 12.9402 | 0 | 0 | 0 | 0
L3 | CAV.1162.L3 | CAV | _ | LCAV | 1.0377 | 19.375 | 0 | 1300 | 0 | 1134.2566 | 0 | 0 | 1162.5902 | 0 | 0 | 0 | 10.9125 | 39.8822 | 2.1247 | 9.6109 | 18.5337 | -1.2154 | 12.9533 | 0 | 0 | 0 | 0
L3 | CAV.1163.L3 | CAV | _ | LCAV | 1.0377 | 19.375 | 0 | 1300 | 0 | 1135.6402 | 0 | 0 | 1163.9738 | 0 | 0 | 0 | 10.9319 | 34.2673 | 1.9334 | 9.6169 | 22.1528 | -1.4003 | 12.9642 | 0 | 0 | 0 | 0
L3 | CAV.1165.L3 | CAV | _ | LCAV | 1.0377 | 19.375 | 0 | 1300 | 0 | 1137.0238 | 0 | 0 | 1165.3574 | 0 | 0 | 0 | 10.9512 | 29.1818 | 1.7422 | 9.6239 | 26.2835 | -1.5852 | 12.9733 | 0 | 0 | 0 | 0
L3 | CAV.1166.L3 | CAV | _ | LCAV | 1.0377 | 19.375 | 0 | 1300 | 0 | 1138.4074 | 0 | 0 | 1166.741 | 0 | 0 | 0 | 10.9706 | 24.6256 | 1.5509 | 9.6321 | 30.9258 | -1.7701 | 12.981 | 0 | 0 | 0 | 0
L3 | CAV.1168.L3 | CAV | _ | LCAV | 1.0377 | 19.375 | 0 | 1300 | 0 | 1139.791 | 0 | 0 | 1168.1246 | 0 | 0 | 0 | 10.99 | 20.5987 | 1.3596 | 9.6419 | 36.0797 | -1.9549 | 12.9876 | 0 | 0 | 0 | 0
L3 | BPM.1168.L3 | BPM | _ | MONI | 0 | 0 | 0 | 0 | 0 | 1140.5892 | 0 | 0 | 1168.9228 | 0 | 0 | 0 | 10.99 | 19.85 | 1.3209 | 9.6441 | 37.1822 | -1.9923 | 12.9888 | 0 | 0 | 0 | 0
L3 | Q.1169.L3 | Q | Q.74.L3 | QUAD | 0.3 | -0.093 | 0 | 0 | 0 | 1140.8142 | 0 | 0 | 1169.1478 | 0 | 0 | 0 | 10.99 | 19.4178 | -0.5205 | 9.6471 | 37.6364 | 1.4918 | 12.9904 | 0 | 0 | 0 | 0
L3 | CY.1169.L3 | CY | _ | VKIC | 0 | 0 | 0 | 0 | 0 | 1140.9642 | 0 | 0 | 1169.2978 | 0 | 0 | 0 | 10.99 | 19.4178 | -0.5205 | 9.6471 | 37.6364 | 1.4918 | 12.9904 | 0 | 0 | 0 | 0
L3 | ACCEND.1169.L3 | ACCEND | _ | MARK | 0 | 0 | 0 | 0 | 0 | 1141.3566 | 0 | 0 | 1169.6902 | 0 | 0 | 0 | 10.99 | 19.8364 | -0.5462 | 9.6503 | 36.4788 | 1.4582 | 12.9921 | 0 | 0 | 0 | 0
L3 | ACCSTART.1169.L3 | ACCSTART | _ | MARK | 0 | 0 | 0 | 0 | 0 | 1141.3566 | 0 | 0 | 1169.6902 | 0 | 0 | 0 | 10.99 | 19.8364 | -0.5462 | 9.6503 | 36.4788 | 1.4582 | 12.9921 | 0 | 0 | 0 | 0
L3 | CAV.1170.L3 | CAV | _ | LCAV | 1.0377 | 19.375 | 0 | 1300 | 0 | 1142.097 | 0 | 0 | 1170.4306 | 0 | 0 | 0 | 11.0094 | 21.3158 | -0.6286 | 9.6601 | 32.9421 | 1.3503 | 12.9979 | 0 | 0 | 0 | 0
L3 | CAV.1171.L3 | CAV | _ | LCAV | 1.0377 | 19.375 | 0 | 1300 | 0 | 1143.4806 | 0 | 0 | 1171.8142 | 0 | 0 | 0 | 11.0287 | 23.1804 | -0.7191 | 9.67 | 29.3697 | 1.2317 | 13.005 | 0 | 0 | 0 | 0
L3 | CAV.1173.L3 | CAV | _ | LCAV | 1.0377 | 19.375 | 0 | 1300 | 0 | 1144.8642 | 0 | 0 | 1173.1978 | 0 | 0 | 0 | 11.0481 | 25.2956 | -0.8096 | 9.6791 | 26.1253 | 1.1132 | 13.0129 | 0 | 0 | 0 | 0
L3 | CAV.1174.L3 | CAV | _ | LCAV | 1.0377 | 19.375 | 0 | 1300 | 0 | 1146.2478 | 0 | 0 | 1174.5814 | 0 | 0 | 0 | 11.0675 | 27.6613 | -0.9002 | 9.6874 | 23.2089 | 0.9946 | 13.0219 | 0 | 0 | 0 | 0
L3 | CAV.1175.L3 | CAV | _ | LCAV | 1.0377 | 19.375 | 0 | 1300 | 0 | 1147.6314 | 0 | 0 | 1175.965 | 0 | 0 | 0 | 11.0869 | 30.2775 | -0.9907 | 9.695 | 20.6207 | 0.876 | 13.0319 | 0 | 0 | 0 | 0
L3 | CAV.1177.L3 | CAV | _ | LCAV | 1.0377 | 19.375 | 0 | 1300 | 0 | 1149.015 | 0 | 0 | 1177.3486 | 0 | 0 | 0 | 11.1062 | 33.1441 | -1.0812 | 9.702 | 18.3606 | 0.7575 | 13.0433 | 0 | 0 | 0 | 0
L3 | CAV.1178.L3 | CAV | _ | LCAV | 1.0377 | 19.375 | 0 | 1300 | 0 | 1150.3986 | 0 | 0 | 1178.7322 | 0 | 0 | 0 | 11.1256 | 36.2612 | -1.1717 | 9.7083 | 16.4285 | 0.6389 | 13.056 | 0 | 0 | 0 | 0
L3 | CAV.1180.L3 | CAV | _ | LCAV | 1.0377 | 19.375 | 0 | 1300 | 0 | 1151.7822 | 0 | 0 | 1180.1158 | 0 | 0 | 0 | 11.145 | 39.6287 | -1.2622 | 9.7141 | 14.8246 | 0.5203 | 13.0701 | 0 | 0 | 0 | 0
L3 | BPM.1180.L3 | BPM | _ | MONI | 0 | 0 | 0 | 0 | 0 | 1152.5804 | 0 | 0 | 1180.914 | 0 | 0 | 0 | 11.145 | 40.3389 | -1.2805 | 9.7152 | 14.5407 | 0.4964 | 13.0731 | 0 | 0 | 0 | 0
L3 | Q.1181.L3 | Q | Q.75.L3 | QUAD | 0.3 | 0.0735 | 0 | 0 | 0 | 1152.8054 | 0 | 0 | 1181.139 | 0 | 0 | 0 | 11.145 | 40.4097 | 1.6878 | 9.7167 | 14.4976 | -0.5937 | 13.0772 | 0 | 0 | 0 | 0
L3 | CX.1181.L3 | CX | _ | HKIC | 0 | 0 | 0 | 0 | 0 | 1152.9554 | 0 | 0 | 1181.289 | 0 | 0 | 0 | 11.145 | 40.4097 | 1.6878 | 9.7167 | 14.4976 | -0.5937 | 13.0772 | 0 | 0 | 0 | 0
L3 | ACCEND.1181.L3 | ACCEND | _ | MARK | 0 | 0 | 0 | 0 | 0 | 1153.3478 | 0 | 0 | 1181.6814 | 0 | 0 | 0 | 11.145 | 39.0998 | 1.6504 | 9.7183 | 14.9779 | -0.6303 | 13.0815 | 0 | 0 | 0 | 0
L3 | ACCSTART.1181.L3 | ACCSTART | _ | MARK | 0 | 0 | 0 | 0 | 0 | 1153.3478 | 0 | 0 | 1181.6814 | 0 | 0 | 0 | 11.145 | 39.0998 | 1.6504 | 9.7183 | 14.9779 | -0.6303 | 13.0815 | 0 | 0 | 0 | 0
L3 | CAV.1182.L3 | CAV | _ | LCAV | 1.0377 | 19.375 | 0 | 1300 | 0 | 1154.0882 | 0 | 0 | 1182.4218 | 0 | 0 | 0 | 11.1644 | 35.094 | 1.5305 | 9.7237 | 16.7132 | -0.7477 | 13.0942 | 0 | 0 | 0 | 0
L3 | CAV.1183.L3 | CAV | _ | LCAV | 1.0377 | 19.375 | 0 | 1300 | 0 | 1155.4718 | 0 | 0 | 1183.8054 | 0 | 0 | 0 | 11.1837 | 31.041 | 1.3988 | 9.7304 | 18.9609 | -0.8768 | 13.1065 | 0 | 0 | 0 | 0
L3 | CAV.1185.L3 | CAV | _ | LCAV | 1.0377 | 19.375 | 0 | 1300 | 0 | 1156.8554 | 0 | 0 | 1185.189 | 0 | 0 | 0 | 11.2031 | 27.3526 | 1.267 | 9.7379 | 21.5657 | -1.0058 | 13.1174 | 0 | 0 | 0 | 0
L3 | CAV.1186.L3 | CAV | _ | LCAV | 1.0377 | 19.375 | 0 | 1300 | 0 | 1158.239 | 0 | 0 | 1186.5726 | 0 | 0 | 0 | 11.2225 | 24.0288 | 1.1353 | 9.7465 | 24.5276 | -1.1349 | 13.127 | 0 | 0 | 0 | 0
L3 | CAV.1187.L3 | CAV | _ | LCAV | 1.0377 | 19.375 | 0 | 1300 | 0 | 1159.6226 | 0 | 0 | 1187.9562 | 0 | 0 | 0 | 11.2419 | 21.0696 | 1.0035 | 9.7563 | 27.8465 | -1.2639 | 13.1355 | 0 | 0 | 0 | 0
L3 | CAV.1189.L3 | CAV | _ | LCAV | 1.0377 | 19.375 | 0 | 1300 | 0 | 1161.0062 | 0 | 0 | 1189.3398 | 0 | 0 | 0 | 11.2612 | 18.475 | 0.8717 | 9.7675 | 31.5225 | -1.3929 | 13.1429 | 0 | 0 | 0 | 0
L3 | CAV.1190.L3 | CAV | _ | LCAV | 1.0377 | 19.375 | 0 | 1300 | 0 | 1162.3898 | 0 | 0 | 1190.7234 | 0 | 0 | 0 | 11.2806 | 16.2452 | 0.7399 | 9.7802 | 35.5555 | -1.5219 | 13.1495 | 0 | 0 | 0 | 0
L3 | CAV.1192.L3 | CAV | _ | LCAV | 1.0377 | 19.375 | 0 | 1300 | 0 | 1163.7734 | 0 | 0 | 1192.107 | 0 | 0 | 0 | 11.3 | 14.3799 | 0.6082 | 9.7946 | 39.9456 | -1.6509 | 13.1553 | 0 | 0 | 0 | 0
L3 | BPM.1192.L3 | BPM | _ | MONI | 0 | 0 | 0 | 0 | 0 | 1164.5716 | 0 | 0 | 1192.9052 | 0 | 0 | 0 | 11.3 | 14.0477 | 0.5815 | 9.7978 | 40.8751 | -1.677 | 13.1564 | 0 | 0 | 0 | 0
L3 | Q.1193.L3 | Q | Q.76.L3 | QUAD | 0.3 | -0.0831 | 0 | 0 | 0 | 1164.7966 | 0 | 0 | 1193.1302 | 0 | 0 | 0 | 11.3 | 13.9701 | -0.605 | 9.802 | 41.1126 | 1.732 | 13.1579 | 0 | 0 | 0 | 0
L3 | CY.1193.L3 | CY | _ | VKIC | 0 | 0 | 0 | 0 | 0 | 1164.9466 | 0 | 0 | 1193.2802 | 0 | 0 | 0 | 11.3 | 13.9701 | -0.605 | 9.802 | 41.1126 | 1.732 | 13.1579 | 0 | 0 | 0 | 0
L3 | ACCEND.1193.L3 | ACCEND | _ | MARK | 0 | 0 | 0 | 0 | 0 | 1165.339 | 0 | 0 | 1193.6726 | 0 | 0 | 0 | 11.3 | 14.4599 | -0.6434 | 9.8064 | 39.7683 | 1.6938 | 13.1594 | 0 | 0 | 0 | 0
L3 | ACCSTART.1193.L3 | ACCSTART | _ | MARK | 0 | 0 | 0 | 0 | 0 | 1165.339 | 0 | 0 | 1193.6726 | 0 | 0 | 0 | 11.3 | 14.4599 | -0.6434 | 9.8064 | 39.7683 | 1.6938 | 13.1594 | 0 | 0 | 0 | 0
L3 | CAV.1194.L3 | CAV | _ | LCAV | 1.0377 | 19.375 | 0 | 1300 | 0 | 1166.0794 | 0 | 0 | 1194.413 | 0 | 0 | 0 | 11.3194 | 16.2354 | -0.7665 | 9.8195 | 35.6566 | 1.5713 | 13.1647 | 0 | 0 | 0 | 0
L3 | CAV.1195.L3 | CAV | _ | LCAV | 1.0377 | 19.375 | 0 | 1300 | 0 | 1167.463 | 0 | 0 | 1195.7966 | 0 | 0 | 0 | 11.3387 | 18.5435 | -0.9018 | 9.8322 | 31.4946 | 1.4368 | 13.1713 | 0 | 0 | 0 | 0
L3 | CAV.1197.L3 | CAV | _ | LCAV | 1.0377 | 19.375 | 0 | 1300 | 0 | 1168.8466 | 0 | 0 | 1197.1802 | 0 | 0 | 0 | 11.3581 | 21.226 | -1.037 | 9.8433 | 27.705 | 1.3022 | 13.1788 | 0 | 0 | 0 | 0
L3 | CAV.1198.L3 | CAV | _ | LCAV | 1.0377 | 19.375 | 0 | 1300 | 0 | 1170.2302 | 0 | 0 | 1198.5638 | 0 | 0 | 0 | 11.3775 | 24.2828 | -1.1723 | 9.8531 | 24.2879 | 1.1676 | 13.1873 | 0 | 0 | 0 | 0
L3 | CAV.1199.L3 | CAV | _ | LCAV | 1.0377 | 19.375 | 0 | 1300 | 0 | 1171.6138 | 0 | 0 | 1199.9474 | 0 | 0 | 0 | 11.3969 | 27.7139 | -1.3075 | 9.8615 | 21.2433 | 1.033 | 13.197 | 0 | 0 | 0 | 0
L3 | CAV.1201.L3 | CAV | _ | LCAV | 1.0377 | 19.375 | 0 | 1300 | 0 | 1172.9974 | 0 | 0 | 1201.331 | 0 | 0 | 0 | 11.4162 | 31.5192 | -1.4428 | 9.869 | 18.5711 | 0.8984 | 13.208 | 0 | 0 | 0 | 0
L3 | CAV.1202.L3 | CAV | _ | LCAV | 1.0377 | 19.375 | 0 | 1300 | 0 | 1174.381 | 0 | 0 | 1202.7146 | 0 | 0 | 0 | 11.4356 | 35.6987 | -1.578 | 9.8756 | 16.2714 | 0.7637 | 13.2207 | 0 | 0 | 0 | 0
L3 | CAV.1204.L3 | CAV | _ | LCAV | 1.0377 | 19.375 | 0 | 1300 | 0 | 1175.7646 | 0 | 0 | 1204.0982 | 0 | 0 | 0 | 11.455 | 40.2525 | -1.7132 | 9.8814 | 14.3442 | 0.6291 | 13.2352 | 0 | 0 | 0 | 0
L3 | BPM.1204.L3 | BPM | _ | MONI | 0 | 0 | 0 | 0 | 0 | 1176.5628 | 0 | 0 | 1204.8964 | 0 | 0 | 0 | 11.455 | 41.2171 | -1.7405 | 9.8825 | 14.0004 | 0.6019 | 13.2383 | 0 | 0 | 0 | 0
L3 | Q.1205.L3 | Q | Q.77.L3 | QUAD | 0.3 | 0.0841 | 0 | 0 | 0 | 1176.7878 | 0 | 0 | 1205.1214 | 0 | 0 | 0 | 11.455 | 41.4809 | 1.7408 | 9.8839 | 13.9106 | -0.5944 | 13.2426 | 0 | 0 | 0 | 0
L3 | CX.1205.L3 | CX | _ | HKIC | 0 | 0 | 0 | 0 | 0 | 1176.9378 | 0 | 0 | 1205.2714 | 0 | 0 | 0 | 11.455 | 41.4809 | 1.7408 | 9.8839 | 13.9106 | -0.5944 | 13.2426 | 0 | 0 | 0 | 0
L3 | ACCEND.1205.L3 | ACCEND | _ | MARK | 0 | 0 | 0 | 0 | 0 | 1177.3302 | 0 | 0 | 1205.6638 | 0 | 0 | 0 | 11.455 | 40.1297 | 1.7026 | 9.8854 | 14.3921 | -0.6326 | 13.247 | 0 | 0 | 0 | 0
L3 | ACCSTART.1205.L3 | ACCSTART | _ | MARK | 0 | 0 | 0 | 0 | 0 | 1177.3302 | 0 | 0 | 1205.6638 | 0 | 0 | 0 | 11.455 | 40.1297 | 1.7026 | 9.8854 | 14.3921 | -0.6326 | 13.247 | 0 | 0 | 0 | 0
L3 | CAV.1206.L3 | CAV | _ | LCAV | 1.0377 | 19.375 | 0 | 1300 | 0 | 1178.0706 | 0 | 0 | 1206.4042 | 0 | 0 | 0 | 11.4744 | 35.9955 | 1.5803 | 9.8907 | 16.1397 | -0.7551 | 13.2602 | 0 | 0 | 0 | 0
L3 | CAV.1207.L3 | CAV | _ | LCAV | 1.0377 | 19.375 | 0 | 1300 | 0 | 1179.4542 | 0 | 0 | 1207.7878 | 0 | 0 | 0 | 11.4937 | 31.8084 | 1.4459 | 9.8972 | 18.4155 | -0.8897 | 13.273 | 0 | 0 | 0 | 0
L3 | CAV.1209.L3 | CAV | _ | LCAV | 1.0377 | 19.375 | 0 | 1300 | 0 | 1180.8378 | 0 | 0 | 1209.1714 | 0 | 0 | 0 | 11.5131 | 27.9932 | 1.3115 | 9.9046 | 21.0638 | -1.0243 | 13.2842 | 0 | 0 | 0 | 0
L3 | CAV.1210.L3 | CAV | _ | LCAV | 1.0377 | 19.375 | 0 | 1300 | 0 | 1182.2214 | 0 | 0 | 1210.555 | 0 | 0 | 0 | 11.5325 | 24.5499 | 1.1771 | 9.913 | 24.0844 | -1.1589 | 13.2939 | 0 | 0 | 0 | 0
L3 | CAV.1211.L3 | CAV | _ | LCAV | 1.0377 | 19.375 | 0 | 1300 | 0 | 1183.605 | 0 | 0 | 1211.9386 | 0 | 0 | 0 | 11.5519 | 21.4787 | 1.0427 | 9.9226 | 27.4775 | -1.2935 | 13.3025 | 0 | 0 | 0 | 0
L3 | CAV.1213.L3 | CAV | _ | LCAV | 1.0377 | 19.375 | 0 | 1300 | 0 | 1184.9886 | 0 | 0 | 1213.3222 | 0 | 0 | 0 | 11.5712 | 18.7794 | 0.9082 | 9.9336 | 31.2429 | -1.428 | 13.31 | 0 | 0 | 0 | 0
L3 | CAV.1214.L3 | CAV | _ | LCAV | 1.0377 | 19.375 | 0 | 1300 | 0 | 1186.3722 | 0 | 0 | 1214.7058 | 0 | 0 | 0 | 11.5906 | 16.4521 | 0.7738 | 9.9461 | 35.3807 | -1.5626 | 13.3166 | 0 | 0 | 0 | 0
L3 | CAV.1216.L3 | CAV | _ | LCAV | 1.0377 | 19.375 | 0 | 1300 | 0 | 1187.7558 | 0 | 0 | 1216.0894 | 0 | 0 | 0 | 11.61 | 14.4968 | 0.6394 | 9.9604 | 39.8909 | -1.6971 | 13.3225 | 0 | 0 | 0 | 0
L3 | BPM.1216.L3 | BPM | _ | MONI | 0 | 0 | 0 | 0 | 0 | 1188.554 | 0 | 0 | 1216.8876 | 0 | 0 | 0 | 11.61 | 14.1473 | 0.6122 | 9.9635 | 40.8465 | -1.7243 | 13.3236 | 0 | 0 | 0 | 0
L3 | Q.1217.L3 | Q | Q.78.L3 | QUAD | 0.3 | -0.0841 | 0 | 0 | 0 | 1188.779 | 0 | 0 | 1217.1126 | 0 | 0 | 0 | 11.61 | 14.0533 | -0.596 | 9.9678 | 41.1075 | 1.7255 | 13.3251 | 0 | 0 | 0 | 0
L3 | CY.1217.L3 | CY | _ | VKIC | 0 | 0 | 0 | 0 | 0 | 1188.929 | 0 | 0 | 1217.2626 | 0 | 0 | 0 | 11.61 | 14.0533 | -0.596 | 9.9678 | 41.1075 | 1.7255 | 13.3251 | 0 | 0 | 0 | 0
L3 | ACCEND.1217.L3 | ACCEND | _ | MARK | 0 | 0 | 0 | 0 | 0 | 1189.3214 | 0 | 0 | 1217.655 | 0 | 0 | 0 | 11.61 | 14.536 | -0.6339 | 9.9721 | 39.7682 | 1.6876 | 13.3266 | 0 | 0 | 0 | 0
L3 | ACCSTART.1217.L3 | ACCSTART | _ | MARK | 0 | 0 | 0 | 0 | 0 | 1189.3214 | 0 | 0 | 1217.655 | 0 | 0 | 0 | 11.61 | 14.536 | -0.6339 | 9.9721 | 39.7682 | 1.6876 | 13.3266 | 0 | 0 | 0 | 0
L3 | CAV.1218.L3 | CAV | _ | LCAV | 1.0377 | 19.375 | 0 | 1300 | 0 | 1190.0618 | 0 | 0 | 1218.3954 | 0 | 0 | 0 | 11.6294 | 16.2853 | -0.7553 | 9.9852 | 35.6713 | 1.5657 | 13.3319 | 0 | 0 | 0 | 0
L3 | CAV.1219.L3 | CAV | _ | LCAV | 1.0377 | 19.375 | 0 | 1300 | 0 | 1191.4454 | 0 | 0 | 1219.779 | 0 | 0 | 0 | 11.6487 | 18.56 | -0.8887 | 9.9978 | 31.5238 | 1.4319 | 13.3385 | 0 | 0 | 0 | 0
L3 | CAV.1221.L3 | CAV | _ | LCAV | 1.0377 | 19.375 | 0 | 1300 | 0 | 1192.829 | 0 | 0 | 1221.1626 | 0 | 0 | 0 | 11.6681 | 21.2038 | -1.0221 | 10.009 | 27.7467 | 1.298 | 13.3459 | 0 | 0 | 0 | 0
L3 | CAV.1222.L3 | CAV | _ | LCAV | 1.0377 | 19.375 | 0 | 1300 | 0 | 1194.2126 | 0 | 0 | 1222.5462 | 0 | 0 | 0 | 11.6875 | 24.2168 | -1.1555 | 10.0187 | 24.3399 | 1.1642 | 13.3544 | 0 | 0 | 0 | 0
L3 | CAV.1223.L3 | CAV | _ | LCAV | 1.0377 | 19.375 | 0 | 1300 | 0 | 1195.5962 | 0 | 0 | 1223.9298 | 0 | 0 | 0 | 11.7069 | 27.5989 | -1.2889 | 10.0272 | 21.3036 | 1.0303 | 13.3641 | 0 | 0 | 0 | 0
L3 | CAV.1225.L3 | CAV | _ | LCAV | 1.0377 | 19.375 | 0 | 1300 | 0 | 1196.9798 | 0 | 0 | 1225.3134 | 0 | 0 | 0 | 11.7262 | 31.3501 | -1.4223 | 10.0347 | 18.6377 | 0.8964 | 13.3752 | 0 | 0 | 0 | 0
L3 | CAV.1226.L3 | CAV | _ | LCAV | 1.0377 | 19.375 | 0 | 1300 | 0 | 1198.3634 | 0 | 0 | 1226.697 | 0 | 0 | 0 | 11.7456 | 35.4704 | -1.5557 | 10.0413 | 16.3423 | 0.7626 | 13.3878 | 0 | 0 | 0 | 0
L3 | CAV.1228.L3 | CAV | _ | LCAV | 1.0377 | 19.375 | 0 | 1300 | 0 | 1199.747 | 0 | 0 | 1228.0806 | 0 | 0 | 0 | 11.765 | 39.9598 | -1.689 | 10.0471 | 14.4174 | 0.6287 | 13.4022 | 0 | 0 | 0 | 0
L3 | BPM.1228.L3 | BPM | _ | MONI | 0 | 0 | 0 | 0 | 0 | 1200.5452 | 0 | 0 | 1228.8788 | 0 | 0 | 0 | 11.765 | 40.9108 | -1.716 | 10.0482 | 14.0738 | 0.6017 | 13.4053 | 0 | 0 | 0 | 0
L3 | Q.1229.L3 | Q | Q.79.L3 | QUAD | 0.3 | 0.0841 | 0 | 0 | 0 | 1200.7702 | 0 | 0 | 1229.1038 | 0 | 0 | 0 | 11.765 | 41.164 | 1.739 | 10.0497 | 13.986 | -0.6008 | 13.4096 | 0 | 0 | 0 | 0
L3 | CX.1229.L3 | CX | _ | HKIC | 0 | 0 | 0 | 0 | 0 | 1200.9202 | 0 | 0 | 1229.2538 | 0 | 0 | 0 | 11.765 | 41.164 | 1.739 | 10.0497 | 13.986 | -0.6008 | 13.4096 | 0 | 0 | 0 | 0
L3 | ACCEND.1229.L3 | ACCEND | _ | MARK | 0 | 0 | 0 | 0 | 0 | 1201.3126 | 0 | 0 | 1229.6462 | 0 | 0 | 0 | 11.765 | 39.8143 | 1.7006 | 10.0512 | 14.4725 | -0.639 | 13.4139 | 0 | 0 | 0 | 0
L3 | ACCSTART.1229.L3 | ACCSTART | _ | MARK | 0 | 0 | 0 | 0 | 0 | 1201.3126 | 0 | 0 | 1229.6462 | 0 | 0 | 0 | 11.765 | 39.8143 | 1.7006 | 10.0512 | 14.4725 | -0.639 | 13.4139 | 0 | 0 | 0 | 0
L3 | CAV.1230.L3 | CAV | _ | LCAV | 1.0377 | 19.375 | 0 | 1300 | 0 | 1202.053 | 0 | 0 | 1230.3866 | 0 | 0 | 0 | 11.7844 | 35.6861 | 1.5775 | 10.0565 | 16.2362 | -0.7615 | 13.427 | 0 | 0 | 0 | 0
L3 | CAV.1231.L3 | CAV | _ | LCAV | 1.0377 | 19.375 | 0 | 1300 | 0 | 1203.4366 | 0 | 0 | 1231.7702 | 0 | 0 | 0 | 11.8037 | 31.5079 | 1.4423 | 10.0631 | 18.5298 | -0.8962 | 13.4397 | 0 | 0 | 0 | 0
L3 | CAV.1233.L3 | CAV | _ | LCAV | 1.0377 | 19.375 | 0 | 1300 | 0 | 1204.8202 | 0 | 0 | 1233.1538 | 0 | 0 | 0 | 11.8231 | 27.7038 | 1.3071 | 10.0706 | 21.1959 | -1.0308 | 13.4509 | 0 | 0 | 0 | 0
L3 | CAV.1234.L3 | CAV | _ | LCAV | 1.0377 | 19.375 | 0 | 1300 | 0 | 1206.2038 | 0 | 0 | 1234.5374 | 0 | 0 | 0 | 11.8425 | 24.274 | 1.1718 | 10.0791 | 24.2346 | -1.1654 | 13.4606 | 0 | 0 | 0 | 0
L3 | CAV.1235.L3 | CAV | _ | LCAV | 1.0377 | 19.375 | 0 | 1300 | 0 | 1207.5874 | 0 | 0 | 1235.921 | 0 | 0 | 0 | 11.8619 | 21.2185 | 1.0366 | 10.0888 | 27.6457 | -1.3 | 13.4691 | 0 | 0 | 0 | 0
L3 | CAV.1237.L3 | CAV | _ | LCAV | 1.0377 | 19.375 | 0 | 1300 | 0 | 1208.971 | 0 | 0 | 1237.3046 | 0 | 0 | 0 | 11.8812 | 18.5372 | 0.9013 | 10.0999 | 31.4293 | -1.4346 | 13.4766 | 0 | 0 | 0 | 0
L3 | CAV.1238.L3 | CAV | _ | LCAV | 1.0377 | 19.375 | 0 | 1300 | 0 | 1210.3546 | 0 | 0 | 1238.6882 | 0 | 0 | 0 | 11.9006 | 16.2302 | 0.7661 | 10.1126 | 35.5853 | -1.5692 | 13.4832 | 0 | 0 | 0 | 0
L3 | CAV.1240.L3 | CAV | _ | LCAV | 1.0377 | 19.375 | 0 | 1300 | 0 | 1211.7382 | 0 | 0 | 1240.0718 | 0 | 0 | 0 | 11.92 | 14.2975 | 0.6308 | 10.1271 | 40.1137 | -1.7038 | 13.489 | 0 | 0 | 0 | 0
L3 | BPM.1240.L3 | BPM | _ | MONI | 0 | 0 | 0 | 0 | 0 | 1212.5364 | 0 | 0 | 1240.87 | 0 | 0 | 0 | 11.92 | 13.9527 | 0.6035 | 10.1302 | 41.073 | -1.7309 | 13.4901 | 0 | 0 | 0 | 0
L3 | Q.1241.L3 | Q | Q.80.L3 | QUAD | 0.3 | -0.0841 | 0 | 0 | 0 | 1212.7614 | 0 | 0 | 1241.095 | 0 | 0 | 0 | 11.92 | 13.8606 | -0.5889 | 10.1345 | 41.3333 | 1.738 | 13.4915 | 0 | 0 | 0 | 0
L3 | CY.1241.L3 | CY | _ | VKIC | 0 | 0 | 0 | 0 | 0 | 1212.9114 | 0 | 0 | 1241.245 | 0 | 0 | 0 | 11.92 | 13.8606 | -0.5889 | 10.1345 | 41.3333 | 1.738 | 13.4915 | 0 | 0 | 0 | 0
L3 | ACCEND.1241.L3 | ACCEND | _ | MARK | 0 | 0 | 0 | 0 | 0 | 1213.3038 | 0 | 0 | 1241.6374 | 0 | 0 | 0 | 11.92 | 14.3377 | -0.627 | 10.139 | 39.9843 | 1.6999 | 13.4931 | 0 | 0 | 0 | 0
L3 | ACCSTART.1241.L3 | ACCSTART | _ | MARK | 0 | 0 | 0 | 0 | 0 | 1213.3038 | 0 | 0 | 1241.6374 | 0 | 0 | 0 | 11.92 | 14.3377 | -0.627 | 10.139 | 39.9843 | 1.6999 | 13.4931 | 0 | 0 | 0 | 0
L3 | CAV.1242.L3 | CAV | _ | LCAV | 1.0377 | 19.375 | 0 | 1300 | 0 | 1214.0442 | 0 | 0 | 1242.3778 | 0 | 0 | 0 | 11.9394 | 16.071 | -0.7494 | 10.1522 | 35.8572 | 1.5774 | 13.4984 | 0 | 0 | 0 | 0
L3 | CAV.1243.L3 | CAV | _ | LCAV | 1.0377 | 19.375 | 0 | 1300 | 0 | 1215.4278 | 0 | 0 | 1243.7614 | 0 | 0 | 0 | 11.9587 | 18.3307 | -0.8838 | 10.165 | 31.6785 | 1.4428 | 13.5049 | 0 | 0 | 0 | 0
L3 | CAV.1245.L3 | CAV | _ | LCAV | 1.0377 | 19.375 | 0 | 1300 | 0 | 1216.8114 | 0 | 0 | 1245.145 | 0 | 0 | 0 | 11.9781 | 20.9624 | -1.0182 | 10.1763 | 27.8721 | 1.3083 | 13.5123 | 0 | 0 | 0 | 0
L3 | CAV.1246.L3 | CAV | _ | LCAV | 1.0377 | 19.375 | 0 | 1300 | 0 | 1218.195 | 0 | 0 | 1246.5286 | 0 | 0 | 0 | 11.9975 | 23.966 | -1.1526 | 10.1861 | 24.4381 | 1.1737 | 13.5207 | 0 | 0 | 0 | 0
L3 | CAV.1247.L3 | CAV | _ | LCAV | 1.0377 | 19.375 | 0 | 1300 | 0 | 1219.5786 | 0 | 0 | 1247.9122 | 0 | 0 | 0 | 12.0169 | 27.3415 | -1.287 | 10.1947 | 21.3765 | 1.0391 | 13.5304 | 0 | 0 | 0 | 0
L3 | CAV.1249.L3 | CAV | _ | LCAV | 1.0377 | 19.375 | 0 | 1300 | 0 | 1220.9622 | 0 | 0 | 1249.2958 | 0 | 0 | 0 | 12.0362 | 31.089 | -1.4214 | 10.2023 | 18.6874 | 0.9045 | 13.5414 | 0 | 0 | 0 | 0
L3 | CAV.1250.L3 | CAV | _ | LCAV | 1.0377 | 19.375 | 0 | 1300 | 0 | 1222.3458 | 0 | 0 | 1250.6794 | 0 | 0 | 0 | 12.0556 | 35.2084 | -1.5558 | 10.2089 | 16.3707 | 0.7699 | 13.554 | 0 | 0 | 0 | 0
L3 | CAV.1252.L3 | CAV | _ | LCAV | 1.0377 | 19.375 | 0 | 1300 | 0 | 1223.7294 | 0 | 0 | 1252.063 | 0 | 0 | 0 | 12.075 | 39.6997 | -1.6902 | 10.2148 | 14.4265 | 0.6353 | 13.5684 | 0 | 0 | 0 | 0
L3 | BPM.1252.L3 | BPM | _ | MONI | 0 | 0 | 0 | 0 | 0 | 1224.5276 | 0 | 0 | 1252.8612 | 0 | 0 | 0 | 12.075 | 40.6514 | -1.7174 | 10.2159 | 14.0792 | 0.6081 | 13.5715 | 0 | 0 | 0 | 0
L3 | Q.1253.L3 | Q | Q.81.L3 | QUAD | 0.3 | 0.0735 | 0 | 0 | 0 | 1224.7526 | 0 | 0 | 1253.0862 | 0 | 0 | 0 | 12.075 | 41.0422 | 1.2858 | 10.2174 | 13.9423 | -0.4457 | 13.5758 | 0 | 0 | 0 | 0
L3 | CX.1253.L3 | CX | _ | HKIC | 0 | 0 | 0 | 0 | 0 | 1224.9026 | 0 | 0 | 1253.2362 | 0 | 0 | 0 | 12.075 | 41.0422 | 1.2858 | 10.2174 | 13.9423 | -0.4457 | 13.5758 | 0 | 0 | 0 | 0
L3 | ACCEND.1253.L3 | ACCEND | _ | MARK | 0 | 0 | 0 | 0 | 0 | 1225.295 | 0 | 0 | 1253.6286 | 0 | 0 | 0 | 12.075 | 40.043 | 1.2604 | 10.2189 | 14.3054 | -0.4794 | 13.5802 | 0 | 0 | 0 | 0
L3 | ACCSTART.1253.L3 | ACCSTART | _ | MARK | 0 | 0 | 0 | 0 | 0 | 1225.295 | 0 | 0 | 1253.6286 | 0 | 0 | 0 | 12.075 | 40.043 | 1.2604 | 10.2189 | 14.3054 | -0.4794 | 13.5802 | 0 | 0 | 0 | 0
L3 | CAV.1254.L3 | CAV | _ | LCAV | 1.0377 | 19.375 | 0 | 1300 | 0 | 1226.0354 | 0 | 0 | 1254.369 | 0 | 0 | 0 | 12.0944 | 36.971 | 1.179 | 10.2241 | 15.6492 | -0.5877 | 13.5936 | 0 | 0 | 0 | 0
L3 | CAV.1255.L3 | CAV | _ | LCAV | 1.0377 | 19.375 | 0 | 1300 | 0 | 1227.419 | 0 | 0 | 1255.7526 | 0 | 0 | 0 | 12.1137 | 33.8321 | 1.0896 | 10.2304 | 17.4401 | -0.7066 | 13.6069 | 0 | 0 | 0 | 0
L3 | CAV.1257.L3 | CAV | _ | LCAV | 1.0377 | 19.375 | 0 | 1300 | 0 | 1228.8026 | 0 | 0 | 1257.1362 | 0 | 0 | 0 | 12.1331 | 30.9406 | 1.0002 | 10.2372 | 19.56 | -0.8256 | 13.6189 | 0 | 0 | 0 | 0
L3 | CAV.1258.L3 | CAV | _ | LCAV | 1.0377 | 19.375 | 0 | 1300 | 0 | 1230.1862 | 0 | 0 | 1258.5198 | 0 | 0 | 0 | 12.1525 | 28.2966 | 0.9108 | 10.2446 | 22.0091 | -0.9445 | 13.6295 | 0 | 0 | 0 | 0
L3 | CAV.1259.L3 | CAV | _ | LCAV | 1.0377 | 19.375 | 0 | 1300 | 0 | 1231.5698 | 0 | 0 | 1259.9034 | 0 | 0 | 0 | 12.1719 | 25.9 | 0.8213 | 10.2527 | 24.7872 | -1.0634 | 13.6389 | 0 | 0 | 0 | 0
L3 | CAV.1261.L3 | CAV | _ | LCAV | 1.0377 | 19.375 | 0 | 1300 | 0 | 1232.9534 | 0 | 0 | 1261.287 | 0 | 0 | 0 | 12.1912 | 23.751 | 0.7319 | 10.2616 | 27.8945 | -1.1823 | 13.6473 | 0 | 0 | 0 | 0
L3 | CAV.1262.L3 | CAV | _ | LCAV | 1.0377 | 19.375 | 0 | 1300 | 0 | 1234.337 | 0 | 0 | 1262.6706 | 0 | 0 | 0 | 12.2106 | 21.8494 | 0.6425 | 10.2713 | 31.3307 | -1.3012 | 13.6548 | 0 | 0 | 0 | 0
L3 | CAV.1264.L3 | CAV | _ | LCAV | 1.0377 | 19.375 | 0 | 1300 | 0 | 1235.7206 | 0 | 0 | 1264.0542 | 0 | 0 | 0 | 12.23 | 20.1953 | 0.553 | 10.2818 | 35.0961 | -1.4201 | 13.6614 | 0 | 0 | 0 | 0
L3 | BPM.1264.L3 | BPM | _ | MONI | 0 | 0 | 0 | 0 | 0 | 1236.5188 | 0 | 0 | 1264.8524 | 0 | 0 | 0 | 12.23 | 19.8914 | 0.535 | 10.284 | 35.8961 | -1.4442 | 13.6627 | 0 | 0 | 0 | 0
L3 | Q.1265.L3 | Q | Q.82.L3 | QUAD | 0.3 | -0.0831 | 0 | 0 | 0 | 1236.7438 | 0 | 0 | 1265.0774 | 0 | 0 | 0 | 12.23 | 19.9919 | -1.1363 | 10.287 | 36.0842 | 1.5463 | 13.6643 | 0 | 0 | 0 | 0
L3 | CY.1265.L3 | CY | _ | VKIC | 0 | 0 | 0 | 0 | 0 | 1236.8938 | 0 | 0 | 1265.2274 | 0 | 0 | 0 | 12.23 | 19.9919 | -1.1363 | 10.287 | 36.0842 | 1.5463 | 13.6643 | 0 | 0 | 0 | 0
L3 | ACCEND.1265.L3 | ACCEND | _ | MARK | 0 | 0 | 0 | 0 | 0 | 1237.2862 | 0 | 0 | 1265.6198 | 0 | 0 | 0 | 12.23 | 20.9014 | -1.1813 | 10.2901 | 34.8851 | 1.5095 | 13.6661 | 0 | 0 | 0 | 0
L3 | ACCSTART.1265.L3 | ACCSTART | _ | MARK | 0 | 0 | 0 | 0 | 0 | 1237.2862 | 0 | 0 | 1265.6198 | 0 | 0 | 0 | 12.23 | 20.9014 | -1.1813 | 10.2901 | 34.8851 | 1.5095 | 13.6661 | 0 | 0 | 0 | 0
L3 | CAV.1266.L3 | CAV | _ | LCAV | 1.0377 | 19.375 | 0 | 1300 | 0 | 1238.0266 | 0 | 0 | 1266.3602 | 0 | 0 | 0 | 12.2494 | 24.0584 | -1.3256 | 10.299 | 31.2324 | 1.3911 | 13.6721 | 0 | 0 | 0 | 0
L3 | CAV.1267.L3 | CAV | _ | LCAV | 1.0377 | 19.375 | 0 | 1300 | 0 | 1239.4102 | 0 | 0 | 1267.7438 | 0 | 0 | 0 | 12.2687 | 27.946 | -1.4842 | 10.3075 | 27.5627 | 1.2611 | 13.6796 | 0 | 0 | 0 | 0
L3 | CAV.1269.L3 | CAV | _ | LCAV | 1.0377 | 19.375 | 0 | 1300 | 0 | 1240.7938 | 0 | 0 | 1269.1274 | 0 | 0 | 0 | 12.2881 | 32.2724 | -1.6427 | 10.3149 | 24.2528 | 1.1311 | 13.6882 | 0 | 0 | 0 | 0
L3 | CAV.1270.L3 | CAV | _ | LCAV | 1.0377 | 19.375 | 0 | 1300 | 0 | 1242.1774 | 0 | 0 | 1270.511 | 0 | 0 | 0 | 12.3075 | 37.0374 | -1.8012 | 10.3212 | 21.3027 | 1.0011 | 13.6979 | 0 | 0 | 0 | 0
L3 | CAV.1271.L3 | CAV | _ | LCAV | 1.0377 | 19.375 | 0 | 1300 | 0 | 1243.561 | 0 | 0 | 1271.8946 | 0 | 0 | 0 | 12.3269 | 42.2411 | -1.9598 | 10.3268 | 18.7124 | 0.8711 | 13.7089 | 0 | 0 | 0 | 0
L3 | CAV.1273.L3 | CAV | _ | LCAV | 1.0377 | 19.375 | 0 | 1300 | 0 | 1244.9446 | 0 | 0 | 1273.2782 | 0 | 0 | 0 | 12.3462 | 47.8835 | -2.1183 | 10.3317 | 16.4819 | 0.741 | 13.7215 | 0 | 0 | 0 | 0
L3 | CAV.1274.L3 | CAV | _ | LCAV | 1.0377 | 19.375 | 0 | 1300 | 0 | 1246.3282 | 0 | 0 | 1274.6618 | 0 | 0 | 0 | 12.3656 | 53.9645 | -2.2768 | 10.336 | 14.6112 | 0.611 | 13.7357 | 0 | 0 | 0 | 0
L3 | CAV.1276.L3 | CAV | _ | LCAV | 1.0377 | 19.375 | 0 | 1300 | 0 | 1247.7118 | 0 | 0 | 1276.0454 | 0 | 0 | 0 | 12.385 | 60.4841 | -2.4353 | 10.3399 | 13.1003 | 0.481 | 13.7516 | 0 | 0 | 0 | 0
L3 | BPM.1276.L3 | BPM | _ | MONI | 0 | 0 | 0 | 0 | 0 | 1248.51 | 0 | 0 | 1276.8436 | 0 | 0 | 0 | 12.385 | 61.8534 | -2.4673 | 10.3406 | 12.839 | 0.4547 | 13.755 | 0 | 0 | 0 | 0
L3 | Q.1277.L3 | Q | Q.83.L3 | QUAD | 0.3 | 0.0754 | 0 | 0 | 0 | 1248.735 | 0 | 0 | 1277.0686 | 0 | 0 | 0 | 12.385 | 62.3001 | 2.2245 | 10.3416 | 12.7983 | -0.5385 | 13.7597 | 0 | 0 | 0 | 0
L3 | CX.1277.L3 | CX | _ | HKIC | 0 | 0 | 0 | 0 | 0 | 1248.885 | 0 | 0 | 1277.2186 | 0 | 0 | 0 | 12.385 | 62.3001 | 2.2245 | 10.3416 | 12.7983 | -0.5385 | 13.7597 | 0 | 0 | 0 | 0
L3 | ACCEND.1277.L3 | ACCEND | _ | MARK | 0 | 0 | 0 | 0 | 0 | 1249.2774 | 0 | 0 | 1277.611 | 0 | 0 | 0 | 12.385 | 60.569 | 2.1871 | 10.3426 | 13.2364 | -0.578 | 13.7645 | 0 | 0 | 0 | 0
L3 | ACCSTART.1277.L3 | ACCSTART | _ | MARK | 0 | 0 | 0 | 0 | 0 | 1249.2774 | 0 | 0 | 1277.611 | 0 | 0 | 0 | 12.385 | 60.569 | 2.1871 | 10.3426 | 13.2364 | -0.578 | 13.7645 | 0 | 0 | 0 | 0
L3 | CAV.1278.L3 | CAV | _ | LCAV | 1.0377 | 19.375 | 0 | 1300 | 0 | 1250.0178 | 0 | 0 | 1278.3514 | 0 | 0 | 0 | 12.4044 | 55.212 | 2.0669 | 10.346 | 14.852 | -0.7049 | 13.7788 | 0 | 0 | 0 | 0
L3 | CAV.1279.L3 | CAV | _ | LCAV | 1.0377 | 19.375 | 0 | 1300 | 0 | 1251.4014 | 0 | 0 | 1279.735 | 0 | 0 | 0 | 12.4237 | 49.6754 | 1.9348 | 10.3502 | 16.9956 | -0.8444 | 13.7927 | 0 | 0 | 0 | 0
L3 | CAV.1281.L3 | CAV | _ | LCAV | 1.0377 | 19.375 | 0 | 1300 | 0 | 1252.785 | 0 | 0 | 1281.1186 | 0 | 0 | 0 | 12.4431 | 44.5042 | 1.8027 | 10.3549 | 19.5251 | -0.9838 | 13.8048 | 0 | 0 | 0 | 0
L3 | CAV.1282.L3 | CAV | _ | LCAV | 1.0377 | 19.375 | 0 | 1300 | 0 | 1254.1686 | 0 | 0 | 1282.5022 | 0 | 0 | 0 | 12.4625 | 39.6985 | 1.6706 | 10.3602 | 22.4404 | -1.1232 | 13.8153 | 0 | 0 | 0 | 0
L3 | CAV.1283.L3 | CAV | _ | LCAV | 1.0377 | 19.375 | 0 | 1300 | 0 | 1255.5522 | 0 | 0 | 1283.8858 | 0 | 0 | 0 | 12.4819 | 35.2583 | 1.5385 | 10.3661 | 25.7415 | -1.2626 | 13.8245 | 0 | 0 | 0 | 0
L3 | CAV.1285.L3 | CAV | _ | LCAV | 1.0377 | 19.375 | 0 | 1300 | 0 | 1256.9358 | 0 | 0 | 1285.2694 | 0 | 0 | 0 | 12.5012 | 31.1836 | 1.4064 | 10.3727 | 29.4284 | -1.4021 | 13.8325 | 0 | 0 | 0 | 0
L3 | CAV.1286.L3 | CAV | _ | LCAV | 1.0377 | 19.375 | 0 | 1300 | 0 | 1258.3194 | 0 | 0 | 1286.653 | 0 | 0 | 0 | 12.5206 | 27.4746 | 1.2743 | 10.3802 | 33.5011 | -1.5415 | 13.8395 | 0 | 0 | 0 | 0
L3 | CAV.1288.L3 | CAV | _ | LCAV | 1.0377 | 19.375 | 0 | 1300 | 0 | 1259.703 | 0 | 0 | 1288.0366 | 0 | 0 | 0 | 12.54 | 24.1311 | 1.1422 | 10.3888 | 37.9595 | -1.6809 | 13.8457 | 0 | 0 | 0 | 0
L3 | BPM.1288.L3 | BPM | _ | MONI | 0 | 0 | 0 | 0 | 0 | 1260.5012 | 0 | 0 | 1288.8348 | 0 | 0 | 0 | 12.54 | 23.5005 | 1.1155 | 10.3906 | 38.9063 | -1.709 | 13.8469 | 0 | 0 | 0 | 0
L3 | Q.1289.L3 | Q | Q.84.L3 | QUAD | 0.3 | -0.093 | 0 | 0 | 0 | 1260.7262 | 0 | 0 | 1289.0598 | 0 | 0 | 0 | 12.54 | 23.3223 | -1.0699 | 10.3932 | 39.1002 | 1.9249 | 13.8484 | 0 | 0 | 0 | 0
L3 | CY.1289.L3 | CY | _ | VKIC | 0 | 0 | 0 | 0 | 0 | 1260.8762 | 0 | 0 | 1289.2098 | 0 | 0 | 0 | 12.54 | 23.3223 | -1.0699 | 10.3932 | 39.1002 | 1.9249 | 13.8484 | 0 | 0 | 0 | 0
L3 | ACCEND.1289.L3 | ACCEND | _ | MARK | 0 | 0 | 0 | 0 | 0 | 1261.2686 | 0 | 0 | 1289.6022 | 0 | 0 | 0 | 12.54 | 24.1761 | -1.106 | 10.3958 | 37.608 | 1.8777 | 13.85 | 0 | 0 | 0 | 0
L3 | CSC.1290.L3 | CSC | _ | CRYO | 2.0754 | 0 | 0 | 0 | 0 | 1262.3063 | 0 | 0 | 1290.6399 | 0 | 0 | 0 | 12.54 | 29.163 | -1.2968 | 10.4083 | 30.3324 | 1.6279 | 13.8598 | 0 | 0 | 0 | 0
L3 | ACCSTART.1291.L3 | ACCSTART | _ | MARK | 0 | 0 | 0 | 0 | 0 | 1263.344 | 0 | 0 | 1291.6776 | 0 | 0 | 0 | 12.54 | 29.163 | -1.2968 | 10.4083 | 30.3324 | 1.6279 | 13.8598 | 0 | 0 | 0 | 0
L3 | CAV.1292.L3 | CAV | _ | LCAV | 1.0377 | 19.375 | 0 | 1300 | 0 | 1264.0844 | 0 | 0 | 1292.418 | 0 | 0 | 0 | 12.5594 | 32.575 | -1.4126 | 10.4148 | 26.4231 | 1.4764 | 13.8669 | 0 | 0 | 0 | 0
L3 | CAV.1293.L3 | CAV | _ | LCAV | 1.0377 | 19.375 | 0 | 1300 | 0 | 1265.468 | 0 | 0 | 1293.8016 | 0 | 0 | 0 | 12.5787 | 36.66 | -1.5398 | 10.4212 | 22.5678 | 1.3099 | 13.8759 | 0 | 0 | 0 | 0
L3 | CAV.1295.L3 | CAV | _ | LCAV | 1.0377 | 19.375 | 0 | 1300 | 0 | 1266.8516 | 0 | 0 | 1295.1852 | 0 | 0 | 0 | 12.5981 | 41.097 | -1.667 | 10.4269 | 19.1734 | 1.1434 | 13.8865 | 0 | 0 | 0 | 0
L3 | CAV.1296.L3 | CAV | _ | LCAV | 1.0377 | 19.375 | 0 | 1300 | 0 | 1268.2352 | 0 | 0 | 1296.5688 | 0 | 0 | 0 | 12.6175 | 45.886 | -1.7942 | 10.4319 | 16.2396 | 0.9769 | 13.899 | 0 | 0 | 0 | 0
L3 | CAV.1297.L3 | CAV | _ | LCAV | 1.0377 | 19.375 | 0 | 1300 | 0 | 1269.6188 | 0 | 0 | 1297.9524 | 0 | 0 | 0 | 12.6369 | 51.0269 | -1.9214 | 10.4365 | 13.7666 | 0.8104 | 13.9137 | 0 | 0 | 0 | 0
L3 | CAV.1299.L3 | CAV | _ | LCAV | 1.0377 | 19.375 | 0 | 1300 | 0 | 1271.0024 | 0 | 0 | 1299.336 | 0 | 0 | 0 | 12.6562 | 56.5197 | -2.0486 | 10.4406 | 11.7543 | 0.6439 | 13.9311 | 0 | 0 | 0 | 0
L3 | CAV.1300.L3 | CAV | _ | LCAV | 1.0377 | 19.375 | 0 | 1300 | 0 | 1272.386 | 0 | 0 | 1300.7196 | 0 | 0 | 0 | 12.6756 | 62.3644 | -2.1757 | 10.4443 | 10.2028 | 0.4774 | 13.9512 | 0 | 0 | 0 | 0
L3 | CAV.1302.L3 | CAV | _ | LCAV | 1.0377 | 19.375 | 0 | 1300 | 0 | 1273.7696 | 0 | 0 | 1302.1032 | 0 | 0 | 0 | 12.695 | 68.561 | -2.3029 | 10.4477 | 9.112 | 0.3109 | 13.9741 | 0 | 0 | 0 | 0
L3 | BPM.1302.L3 | BPM | _ | MONI | 0 | 0 | 0 | 0 | 0 | 1274.5678 | 0 | 0 | 1302.9014 | 0 | 0 | 0 | 12.695 | 69.8546 | -2.3285 | 10.4483 | 8.9478 | 0.2773 | 13.9791 | 0 | 0 | 0 | 0
L3 | Q.1303.L3 | Q | Q.85.L3 | QUAD | 0.3 | 0.0754 | 0 | 0 | 0 | 1274.7928 | 0 | 0 | 1303.1264 | 0 | 0 | 0 | 12.695 | 70.0161 | 2.9582 | 10.4491 | 8.9574 | -0.4382 | 13.9858 | 0 | 0 | 0 | 0
L3 | CX.1303.L3 | CX | _ | HKIC | 0 | 0 | 0 | 0 | 0 | 1274.9428 | 0 | 0 | 1303.2764 | 0 | 0 | 0 | 12.695 | 70.0161 | 2.9582 | 10.4491 | 8.9574 | -0.4382 | 13.9858 | 0 | 0 | 0 | 0
L3 | ACCEND.1303.L3 | ACCEND | _ | MARK | 0 | 0 | 0 | 0 | 0 | 1275.3352 | 0 | 0 | 1303.6688 | 0 | 0 | 0 | 12.695 | 67.7159 | 2.9036 | 10.4501 | 9.3218 | -0.4904 | 13.9926 | 0 | 0 | 0 | 0
L3 | ACCSTART.1303.L3 | ACCSTART | _ | MARK | 0 | 0 | 0 | 0 | 0 | 1275.3352 | 0 | 0 | 1303.6688 | 0 | 0 | 0 | 12.695 | 67.7159 | 2.9036 | 10.4501 | 9.3218 | -0.4904 | 13.9926 | 0 | 0 | 0 | 0
L3 | CAV.1304.L3 | CAV | _ | LCAV | 1.0377 | 19.375 | 0 | 1300 | 0 | 1276.0756 | 0 | 0 | 1304.4092 | 0 | 0 | 0 | 12.7144 | 60.6238 | 2.7283 | 10.4532 | 10.7679 | -0.658 | 14.0127 | 0 | 0 | 0 | 0
L3 | CAV.1305.L3 | CAV | _ | LCAV | 1.0377 | 19.375 | 0 | 1300 | 0 | 1277.4592 | 0 | 0 | 1305.7928 | 0 | 0 | 0 | 12.7337 | 53.3407 | 2.5356 | 10.4571 | 12.8433 | -0.8421 | 14.0314 | 0 | 0 | 0 | 0
L3 | CAV.1307.L3 | CAV | _ | LCAV | 1.0377 | 19.375 | 0 | 1300 | 0 | 1278.8428 | 0 | 0 | 1307.1764 | 0 | 0 | 0 | 12.7531 | 46.5908 | 2.3429 | 10.4615 | 15.4282 | -1.0262 | 14.0471 | 0 | 0 | 0 | 0
L3 | CAV.1308.L3 | CAV | _ | LCAV | 1.0377 | 19.375 | 0 | 1300 | 0 | 1280.2264 | 0 | 0 | 1308.56 | 0 | 0 | 0 | 12.7725 | 40.374 | 2.1503 | 10.4665 | 18.5225 | -1.2103 | 14.0601 | 0 | 0 | 0 | 0
L3 | CAV.1309.L3 | CAV | _ | LCAV | 1.0377 | 19.375 | 0 | 1300 | 0 | 1281.61 | 0 | 0 | 1309.9436 | 0 | 0 | 0 | 12.7919 | 34.6905 | 1.9576 | 10.4724 | 22.1263 | -1.3944 | 14.071 | 0 | 0 | 0 | 0
L3 | CAV.1311.L3 | CAV | _ | LCAV | 1.0377 | 19.375 | 0 | 1300 | 0 | 1282.9936 | 0 | 0 | 1311.3272 | 0 | 0 | 0 | 12.8112 | 29.5401 | 1.7649 | 10.4793 | 26.2395 | -1.5784 | 14.0802 | 0 | 0 | 0 | 0
L3 | CAV.1312.L3 | CAV | _ | LCAV | 1.0377 | 19.375 | 0 | 1300 | 0 | 1284.3772 | 0 | 0 | 1312.7108 | 0 | 0 | 0 | 12.8306 | 24.923 | 1.5722 | 10.4874 | 30.862 | -1.7625 | 14.0879 | 0 | 0 | 0 | 0
L3 | CAV.1314.L3 | CAV | _ | LCAV | 1.0377 | 19.375 | 0 | 1300 | 0 | 1285.7608 | 0 | 0 | 1314.0944 | 0 | 0 | 0 | 12.85 | 20.8392 | 1.3794 | 10.4971 | 35.994 | -1.9466 | 14.0945 | 0 | 0 | 0 | 0
L3 | BPM.1314.L3 | BPM | _ | MONI | 0 | 0 | 0 | 0 | 0 | 1286.559 | 0 | 0 | 1314.8926 | 0 | 0 | 0 | 12.85 | 20.0795 | 1.3405 | 10.4993 | 37.0917 | -1.9838 | 14.0957 | 0 | 0 | 0 | 0
L3 | Q.1315.L3 | Q | Q.86.L3 | QUAD | 0.3 | -0.093 | 0 | 0 | 0 | 1286.784 | 0 | 0 | 1315.1176 | 0 | 0 | 0 | 12.85 | 19.6389 | -0.5217 | 10.5023 | 37.5421 | 1.4917 | 14.0973 | 0 | 0 | 0 | 0
L3 | CY.1315.L3 | CY | _ | VKIC | 0 | 0 | 0 | 0 | 0 | 1286.934 | 0 | 0 | 1315.2676 | 0 | 0 | 0 | 12.85 | 19.6389 | -0.5217 | 10.5023 | 37.5421 | 1.4917 | 14.0973 | 0 | 0 | 0 | 0
L3 | ACCEND.1315.L3 | ACCEND | _ | MARK | 0 | 0 | 0 | 0 | 0 | 1287.3264 | 0 | 0 | 1315.66 | 0 | 0 | 0 | 12.85 | 20.0583 | -0.5471 | 10.5054 | 36.3847 | 1.458 | 14.099 | 0 | 0 | 0 | 0
L3 | ACCSTART.1315.L3 | ACCSTART | _ | MARK | 0 | 0 | 0 | 0 | 0 | 1287.3264 | 0 | 0 | 1315.66 | 0 | 0 | 0 | 12.85 | 20.0583 | -0.5471 | 10.5054 | 36.3847 | 1.458 | 14.099 | 0 | 0 | 0 | 0
L3 | CAV.1316.L3 | CAV | _ | LCAV | 1.0377 | 19.375 | 0 | 1300 | 0 | 1288.0668 | 0 | 0 | 1316.4004 | 0 | 0 | 0 | 12.8694 | 21.5389 | -0.6286 | 10.5151 | 32.8489 | 1.3498 | 14.1048 | 0 | 0 | 0 | 0
L3 | CAV.1317.L3 | CAV | _ | LCAV | 1.0377 | 19.375 | 0 | 1300 | 0 | 1289.4504 | 0 | 0 | 1317.784 | 0 | 0 | 0 | 12.8887 | 23.4024 | -0.7182 | 10.5249 | 29.2781 | 1.231 | 14.1119 | 0 | 0 | 0 | 0
L3 | CAV.1319.L3 | CAV | _ | LCAV | 1.0377 | 19.375 | 0 | 1300 | 0 | 1290.834 | 0 | 0 | 1319.1676 | 0 | 0 | 0 | 12.9081 | 25.5139 | -0.8078 | 10.5339 | 26.0362 | 1.1121 | 14.1199 | 0 | 0 | 0 | 0
L3 | CAV.1320.L3 | CAV | _ | LCAV | 1.0377 | 19.375 | 0 | 1300 | 0 | 1292.2176 | 0 | 0 | 1320.5512 | 0 | 0 | 0 | 12.9275 | 27.8733 | -0.8974 | 10.5422 | 23.1232 | 0.9933 | 14.1289 | 0 | 0 | 0 | 0
L3 | CAV.1321.L3 | CAV | _ | LCAV | 1.0377 | 19.375 | 0 | 1300 | 0 | 1293.6012 | 0 | 0 | 1321.9348 | 0 | 0 | 0 | 12.9469 | 30.4807 | -0.987 | 10.5497 | 20.5391 | 0.8744 | 14.139 | 0 | 0 | 0 | 0
L3 | CAV.1323.L3 | CAV | _ | LCAV | 1.0377 | 19.375 | 0 | 1300 | 0 | 1294.9848 | 0 | 0 | 1323.3184 | 0 | 0 | 0 | 12.9662 | 33.3359 | -1.0766 | 10.5567 | 18.2838 | 0.7556 | 14.1504 | 0 | 0 | 0 | 0
L3 | CAV.1324.L3 | CAV | _ | LCAV | 1.0377 | 19.375 | 0 | 1300 | 0 | 1296.3684 | 0 | 0 | 1324.702 | 0 | 0 | 0 | 12.9856 | 36.4391 | -1.1662 | 10.563 | 16.3575 | 0.6367 | 14.1631 | 0 | 0 | 0 | 0
L3 | CAV.1326.L3 | CAV | _ | LCAV | 1.0377 | 19.375 | 0 | 1300 | 0 | 1297.752 | 0 | 0 | 1326.0856 | 0 | 0 | 0 | 13.005 | 39.7902 | -1.2558 | 10.5688 | 14.7601 | 0.5178 | 14.1773 | 0 | 0 | 0 | 0
L3 | BPM.1326.L3 | BPM | _ | MONI | 0 | 0 | 0 | 0 | 0 | 1298.5502 | 0 | 0 | 1326.8838 | 0 | 0 | 0 | 13.005 | 40.4967 | -1.2739 | 10.5699 | 14.4775 | 0.4938 | 14.1803 | 0 | 0 | 0 | 0
L3 | Q.1327.L3 | Q | Q.87.L3 | QUAD | 0.3 | 0.0735 | 0 | 0 | 0 | 1298.7752 | 0 | 0 | 1327.1088 | 0 | 0 | 0 | 13.005 | 40.5591 | 1.7057 | 10.5713 | 14.435 | -0.5917 | 14.1845 | 0 | 0 | 0 | 0
L3 | CX.1327.L3 | CX | _ | HKIC | 0 | 0 | 0 | 0 | 0 | 1298.9252 | 0 | 0 | 1327.2588 | 0 | 0 | 0 | 13.005 | 40.5591 | 1.7057 | 10.5713 | 14.435 | -0.5917 | 14.1845 | 0 | 0 | 0 | 0
L3 | ACCEND.1327.L3 | ACCEND | _ | MARK | 0 | 0 | 0 | 0 | 0 | 1299.3176 | 0 | 0 | 1327.6512 | 0 | 0 | 0 | 13.005 | 39.2353 | 1.6679 | 10.5729 | 14.9137 | -0.6284 | 14.1888 | 0 | 0 | 0 | 0
L3 | ACCSTART.1327.L3 | ACCSTART | _ | MARK | 0 | 0 | 0 | 0 | 0 | 1299.3176 | 0 | 0 | 1327.6512 | 0 | 0 | 0 | 13.005 | 39.2353 | 1.6679 | 10.5729 | 14.9137 | -0.6284 | 14.1888 | 0 | 0 | 0 | 0
L3 | CAV.1328.L3 | CAV | _ | LCAV | 1.0377 | 19.375 | 0 | 1300 | 0 | 1300.058 | 0 | 0 | 1328.3916 | 0 | 0 | 0 | 13.0244 | 35.1874 | 1.5465 | 10.5783 | 16.6448 | -0.7462 | 14.2015 | 0 | 0 | 0 | 0
L3 | CAV.1329.L3 | CAV | _ | LCAV | 1.0377 | 19.375 | 0 | 1300 | 0 | 1301.4416 | 0 | 0 | 1329.7752 | 0 | 0 | 0 | 13.0437 | 31.0923 | 1.4132 | 10.585 | 18.8886 | -0.8756 | 14.2139 | 0 | 0 | 0 | 0
L3 | CAV.1331.L3 | CAV | _ | LCAV | 1.0377 | 19.375 | 0 | 1300 | 0 | 1302.8252 | 0 | 0 | 1331.1588 | 0 | 0 | 0 | 13.0631 | 27.3662 | 1.2798 | 10.5925 | 21.4906 | -1.005 | 14.2249 | 0 | 0 | 0 | 0
L3 | CAV.1332.L3 | CAV | _ | LCAV | 1.0377 | 19.375 | 0 | 1300 | 0 | 1304.2088 | 0 | 0 | 1332.5424 | 0 | 0 | 0 | 13.0825 | 24.0091 | 1.1465 | 10.6011 | 24.4505 | -1.1343 | 14.2345 | 0 | 0 | 0 | 0
L3 | CAV.1333.L3 | CAV | _ | LCAV | 1.0377 | 19.375 | 0 | 1300 | 0 | 1305.5924 | 0 | 0 | 1333.926 | 0 | 0 | 0 | 13.1019 | 21.0211 | 1.0131 | 10.6109 | 27.7685 | -1.2637 | 14.2429 | 0 | 0 | 0 | 0
L3 | CAV.1335.L3 | CAV | _ | LCAV | 1.0377 | 19.375 | 0 | 1300 | 0 | 1306.976 | 0 | 0 | 1335.3096 | 0 | 0 | 0 | 13.1212 | 18.4021 | 0.8798 | 10.6221 | 31.4445 | -1.3931 | 14.2504 | 0 | 0 | 0 | 0
L3 | CAV.1336.L3 | CAV | _ | LCAV | 1.0377 | 19.375 | 0 | 1300 | 0 | 1308.3596 | 0 | 0 | 1336.6932 | 0 | 0 | 0 | 13.1406 | 16.1521 | 0.7464 | 10.6349 | 35.4785 | -1.5225 | 14.257 | 0 | 0 | 0 | 0
L3 | CAV.1338.L3 | CAV | _ | LCAV | 1.0377 | 19.375 | 0 | 1300 | 0 | 1309.7432 | 0 | 0 | 1338.0768 | 0 | 0 | 0 | 13.16 | 14.2712 | 0.613 | 10.6494 | 39.8705 | -1.6518 | 14.2628 | 0 | 0 | 0 | 0
L3 | BPM.1338.L3 | BPM | _ | MONI | 0 | 0 | 0 | 0 | 0 | 1310.5414 | 0 | 0 | 1338.875 | 0 | 0 | 0 | 13.16 | 13.9363 | 0.5861 | 10.6526 | 40.8005 | -1.678 | 14.2639 | 0 | 0 | 0 | 0
L3 | Q.1339.L3 | Q | Q.88.L3 | QUAD | 0.3 | -0.0831 | 0 | 0 | 0 | 1310.7664 | 0 | 0 | 1339.1 | 0 | 0 | 0 | 13.16 | 13.8526 | -0.5912 | 10.6569 | 41.0406 | 1.7249 | 14.2654 | 0 | 0 | 0 | 0
L3 | CY.1339.L3 | CY | _ | VKIC | 0 | 0 | 0 | 0 | 0 | 1310.9164 | 0 | 0 | 1339.25 | 0 | 0 | 0 | 13.16 | 13.8526 | -0.5912 | 10.6569 | 41.0406 | 1.7249 | 14.2654 | 0 | 0 | 0 | 0
L3 | ACCEND.1339.L3 | ACCEND | _ | MARK | 0 | 0 | 0 | 0 | 0 | 1311.3088 | 0 | 0 | 1339.6424 | 0 | 0 | 0 | 13.16 | 14.3316 | -0.6294 | 10.6613 | 39.7019 | 1.6869 | 14.2669 | 0 | 0 | 0 | 0
L3 | ACCSTART.1339.L3 | ACCSTART | _ | MARK | 0 | 0 | 0 | 0 | 0 | 1311.3088 | 0 | 0 | 1339.6424 | 0 | 0 | 0 | 13.16 | 14.3316 | -0.6294 | 10.6613 | 39.7019 | 1.6869 | 14.2669 | 0 | 0 | 0 | 0
L3 | CAV.1340.L3 | CAV | _ | LCAV | 1.0377 | 19.375 | 0 | 1300 | 0 | 1312.0492 | 0 | 0 | 1340.3828 | 0 | 0 | 0 | 13.1794 | 16.0713 | -0.7521 | 10.6746 | 35.6068 | 1.5649 | 14.2723 | 0 | 0 | 0 | 0
L3 | CAV.1341.L3 | CAV | _ | LCAV | 1.0377 | 19.375 | 0 | 1300 | 0 | 1313.4328 | 0 | 0 | 1341.7664 | 0 | 0 | 0 | 13.1987 | 18.3389 | -0.8869 | 10.6874 | 31.4617 | 1.4309 | 14.2788 | 0 | 0 | 0 | 0
L3 | CAV.1343.L3 | CAV | _ | LCAV | 1.0377 | 19.375 | 0 | 1300 | 0 | 1314.8164 | 0 | 0 | 1343.15 | 0 | 0 | 0 | 13.2181 | 20.9795 | -1.0216 | 10.6986 | 27.6874 | 1.2969 | 14.2863 | 0 | 0 | 0 | 0
L3 | CAV.1344.L3 | CAV | _ | LCAV | 1.0377 | 19.375 | 0 | 1300 | 0 | 1316.2 | 0 | 0 | 1344.5336 | 0 | 0 | 0 | 13.2375 | 23.993 | -1.1564 | 10.7084 | 24.2839 | 1.1629 | 14.2948 | 0 | 0 | 0 | 0
L3 | CAV.1345.L3 | CAV | _ | LCAV | 1.0377 | 19.375 | 0 | 1300 | 0 | 1317.5836 | 0 | 0 | 1345.9172 | 0 | 0 | 0 | 13.2569 | 27.3794 | -1.2911 | 10.717 | 21.2513 | 1.0289 | 14.3045 | 0 | 0 | 0 | 0
L3 | CAV.1347.L3 | CAV | _ | LCAV | 1.0377 | 19.375 | 0 | 1300 | 0 | 1318.9672 | 0 | 0 | 1347.3008 | 0 | 0 | 0 | 13.2762 | 31.1388 | -1.4259 | 10.7246 | 18.5895 | 0.8949 | 14.3156 | 0 | 0 | 0 | 0
L3 | CAV.1348.L3 | CAV | _ | LCAV | 1.0377 | 19.375 | 0 | 1300 | 0 | 1320.3508 | 0 | 0 | 1348.6844 | 0 | 0 | 0 | 13.2956 | 35.271 | -1.5606 | 10.7312 | 16.2986 | 0.7609 | 14.3283 | 0 | 0 | 0 | 0
L3 | CAV.1350.L3 | CAV | _ | LCAV | 1.0377 | 19.375 | 0 | 1300 | 0 | 1321.7344 | 0 | 0 | 1350.068 | 0 | 0 | 0 | 13.315 | 39.776 | -1.6954 | 10.7371 | 14.3785 | 0.6269 | 14.3427 | 0 | 0 | 0 | 0
L3 | BPM.1350.L3 | BPM | _ | MONI | 0 | 0 | 0 | 0 | 0 | 1322.5326 | 0 | 0 | 1350.8662 | 0 | 0 | 0 | 13.315 | 40.7307 | -1.7226 | 10.7382 | 14.0359 | 0.5998 | 14.3458 | 0 | 0 | 0 | 0
L3 | Q.1351.L3 | Q | Q.89.L3 | QUAD | 0.3 | 0.0841 | 0 | 0 | 0 | 1322.7576 | 0 | 0 | 1351.0912 | 0 | 0 | 0 | 13.315 | 40.9934 | 1.7175 | 10.7397 | 13.9486 | -0.5996 | 14.3501 | 0 | 0 | 0 | 0
L3 | CX.1351.L3 | CX | _ | HKIC | 0 | 0 | 0 | 0 | 0 | 1322.9076 | 0 | 0 | 1351.2412 | 0 | 0 | 0 | 13.315 | 40.9934 | 1.7175 | 10.7397 | 13.9486 | -0.5996 | 14.3501 | 0 | 0 | 0 | 0
L3 | ACCEND.1351.L3 | ACCEND | _ | MARK | 0 | 0 | 0 | 0 | 0 | 1323.3 | 0 | 0 | 1351.6336 | 0 | 0 | 0 | 13.315 | 39.6603 | 1.6797 | 10.7412 | 14.4342 | -0.6379 | 14.3545 | 0 | 0 | 0 | 0
L3 | ACCSTART.1351.L3 | ACCSTART | _ | MARK | 0 | 0 | 0 | 0 | 0 | 1323.3 | 0 | 0 | 1351.6336 | 0 | 0 | 0 | 13.315 | 39.6603 | 1.6797 | 10.7412 | 14.4342 | -0.6379 | 14.3545 | 0 | 0 | 0 | 0
L3 | CAV.1352.L3 | CAV | _ | LCAV | 1.0377 | 19.375 | 0 | 1300 | 0 | 1324.0404 | 0 | 0 | 1352.374 | 0 | 0 | 0 | 13.3344 | 35.5826 | 1.5584 | 10.7466 | 16.1952 | -0.7606 | 14.3676 | 0 | 0 | 0 | 0
L3 | CAV.1353.L3 | CAV | _ | LCAV | 1.0377 | 19.375 | 0 | 1300 | 0 | 1325.424 | 0 | 0 | 1353.7576 | 0 | 0 | 0 | 13.3537 | 31.4547 | 1.4251 | 10.7531 | 18.4865 | -0.8954 | 14.3803 | 0 | 0 | 0 | 0
L3 | CAV.1355.L3 | CAV | _ | LCAV | 1.0377 | 19.375 | 0 | 1300 | 0 | 1326.8076 | 0 | 0 | 1355.1412 | 0 | 0 | 0 | 13.3731 | 27.6956 | 1.2918 | 10.7606 | 21.1509 | -1.0303 | 14.3915 | 0 | 0 | 0 | 0
L3 | CAV.1356.L3 | CAV | _ | LCAV | 1.0377 | 19.375 | 0 | 1300 | 0 | 1328.1912 | 0 | 0 | 1356.5248 | 0 | 0 | 0 | 13.3925 | 24.3055 | 1.1585 | 10.7691 | 24.1884 | -1.1651 | 14.4012 | 0 | 0 | 0 | 0
L3 | CAV.1357.L3 | CAV | _ | LCAV | 1.0377 | 19.375 | 0 | 1300 | 0 | 1329.5748 | 0 | 0 | 1357.9084 | 0 | 0 | 0 | 13.4119 | 21.2842 | 1.0252 | 10.7788 | 27.5991 | -1.2999 | 14.4098 | 0 | 0 | 0 | 0
L3 | CAV.1359.L3 | CAV | _ | LCAV | 1.0377 | 19.375 | 0 | 1300 | 0 | 1330.9584 | 0 | 0 | 1359.292 | 0 | 0 | 0 | 13.4312 | 18.6317 | 0.8919 | 10.7899 | 31.3828 | -1.4347 | 14.4172 | 0 | 0 | 0 | 0
L3 | CAV.1360.L3 | CAV | _ | LCAV | 1.0377 | 19.375 | 0 | 1300 | 0 | 1332.342 | 0 | 0 | 1360.6756 | 0 | 0 | 0 | 13.4506 | 16.3482 | 0.7585 | 10.8025 | 35.5395 | -1.5696 | 14.4238 | 0 | 0 | 0 | 0
L3 | CAV.1362.L3 | CAV | _ | LCAV | 1.0377 | 19.375 | 0 | 1300 | 0 | 1333.7256 | 0 | 0 | 1362.0592 | 0 | 0 | 0 | 13.47 | 14.4337 | 0.6252 | 10.8168 | 40.0694 | -1.7044 | 14.4297 | 0 | 0 | 0 | 0
L3 | BPM.1362.L3 | BPM | _ | MONI | 0 | 0 | 0 | 0 | 0 | 1334.5238 | 0 | 0 | 1362.8574 | 0 | 0 | 0 | 13.47 | 14.0919 | 0.5983 | 10.82 | 41.029 | -1.7316 | 14.4308 | 0 | 0 | 0 | 0
L3 | Q.1363.L3 | Q | Q.90.L3 | QUAD | 0.3 | -0.0841 | 0 | 0 | 0 | 1334.7488 | 0 | 0 | 1363.0824 | 0 | 0 | 0 | 13.47 | 14.0071 | -0.6058 | 10.8242 | 41.2909 | 1.7337 | 14.4322 | 0 | 0 | 0 | 0
L3 | CY.1363.L3 | CY | _ | VKIC | 0 | 0 | 0 | 0 | 0 | 1334.8988 | 0 | 0 | 1363.2324 | 0 | 0 | 0 | 13.47 | 14.0071 | -0.6058 | 10.8242 | 41.2909 | 1.7337 | 14.4322 | 0 | 0 | 0 | 0
L3 | ACCEND.1363.L3 | ACCEND | _ | MARK | 0 | 0 | 0 | 0 | 0 | 1335.2912 | 0 | 0 | 1363.6248 | 0 | 0 | 0 | 13.47 | 14.4975 | -0.6441 | 10.8286 | 39.9452 | 1.6956 | 14.4338 | 0 | 0 | 0 | 0
L3 | ACCSTART.1363.L3 | ACCSTART | _ | MARK | 0 | 0 | 0 | 0 | 0 | 1335.2912 | 0 | 0 | 1363.6248 | 0 | 0 | 0 | 13.47 | 14.4975 | -0.6441 | 10.8286 | 39.9452 | 1.6956 | 14.4338 | 0 | 0 | 0 | 0
L3 | CAV.1364.L3 | CAV | _ | LCAV | 1.0377 | 19.375 | 0 | 1300 | 0 | 1336.0316 | 0 | 0 | 1364.3652 | 0 | 0 | 0 | 13.4894 | 16.2745 | -0.767 | 10.8417 | 35.8284 | 1.5735 | 14.4391 | 0 | 0 | 0 | 0
L3 | CAV.1365.L3 | CAV | _ | LCAV | 1.0377 | 19.375 | 0 | 1300 | 0 | 1337.4152 | 0 | 0 | 1365.7488 | 0 | 0 | 0 | 13.5087 | 18.5836 | -0.902 | 10.8543 | 31.6599 | 1.4393 | 14.4456 | 0 | 0 | 0 | 0
L3 | CAV.1367.L3 | CAV | _ | LCAV | 1.0377 | 19.375 | 0 | 1300 | 0 | 1338.7988 | 0 | 0 | 1367.1324 | 0 | 0 | 0 | 13.5281 | 21.2664 | -1.037 | 10.8654 | 27.8628 | 1.3051 | 14.453 | 0 | 0 | 0 | 0
L3 | CAV.1368.L3 | CAV | _ | LCAV | 1.0377 | 19.375 | 0 | 1300 | 0 | 1340.1824 | 0 | 0 | 1368.516 | 0 | 0 | 0 | 13.5475 | 24.3227 | -1.172 | 10.8751 | 24.4371 | 1.1709 | 14.4615 | 0 | 0 | 0 | 0
L3 | CAV.1369.L3 | CAV | _ | LCAV | 1.0377 | 19.375 | 0 | 1300 | 0 | 1341.566 | 0 | 0 | 1369.8996 | 0 | 0 | 0 | 13.5669 | 27.7526 | -1.307 | 10.8836 | 21.3828 | 1.0366 | 14.4711 | 0 | 0 | 0 | 0
L3 | CAV.1371.L3 | CAV | _ | LCAV | 1.0377 | 19.375 | 0 | 1300 | 0 | 1342.9496 | 0 | 0 | 1371.2832 | 0 | 0 | 0 | 13.5862 | 31.5561 | -1.442 | 10.891 | 18.6999 | 0.9024 | 14.4821 | 0 | 0 | 0 | 0
L3 | CAV.1372.L3 | CAV | _ | LCAV | 1.0377 | 19.375 | 0 | 1300 | 0 | 1344.3332 | 0 | 0 | 1372.6668 | 0 | 0 | 0 | 13.6056 | 35.7331 | -1.577 | 10.8976 | 16.3885 | 0.7682 | 14.4947 | 0 | 0 | 0 | 0
L3 | CAV.1374.L3 | CAV | _ | LCAV | 1.0377 | 19.375 | 0 | 1300 | 0 | 1345.7168 | 0 | 0 | 1374.0504 | 0 | 0 | 0 | 13.625 | 40.2837 | -1.712 | 10.9034 | 14.4485 | 0.6339 | 14.509 | 0 | 0 | 0 | 0
L3 | BPM.1374.L3 | BPM | _ | MONI | 0 | 0 | 0 | 0 | 0 | 1346.515 | 0 | 0 | 1374.8486 | 0 | 0 | 0 | 13.625 | 41.2476 | -1.7392 | 10.9045 | 14.1019 | 0.6068 | 14.5121 | 0 | 0 | 0 | 0
L3 | Q.1375.L3 | Q | Q.91.L3 | QUAD | 0.3 | 0.0841 | 0 | 0 | 0 | 1346.74 | 0 | 0 | 1375.0736 | 0 | 0 | 0 | 13.625 | 41.5096 | 1.7446 | 10.9059 | 14.0109 | -0.5978 | 14.5164 | 0 | 0 | 0 | 0
L3 | CX.1375.L3 | CX | _ | HKIC | 0 | 0 | 0 | 0 | 0 | 1346.89 | 0 | 0 | 1375.2236 | 0 | 0 | 0 | 13.625 | 41.5096 | 1.7446 | 10.9059 | 14.0109 | -0.5978 | 14.5164 | 0 | 0 | 0 | 0
L3 | ACCEND.1375.L3 | ACCEND | _ | MARK | 0 | 0 | 0 | 0 | 0 | 1347.2824 | 0 | 0 | 1375.616 | 0 | 0 | 0 | 13.625 | 40.1554 | 1.7064 | 10.9075 | 14.495 | -0.6358 | 14.5208 | 0 | 0 | 0 | 0
L3 | ACCSTART.1375.L3 | ACCSTART | _ | MARK | 0 | 0 | 0 | 0 | 0 | 1347.2824 | 0 | 0 | 1375.616 | 0 | 0 | 0 | 13.625 | 40.1554 | 1.7064 | 10.9075 | 14.495 | -0.6358 | 14.5208 | 0 | 0 | 0 | 0
L3 | CAV.1376.L3 | CAV | _ | LCAV | 1.0377 | 19.375 | 0 | 1300 | 0 | 1348.0228 | 0 | 0 | 1376.3564 | 0 | 0 | 0 | 13.6444 | 36.0122 | 1.5837 | 10.9127 | 16.25 | -0.7578 | 14.5339 | 0 | 0 | 0 | 0
L3 | CAV.1377.L3 | CAV | _ | LCAV | 1.0377 | 19.375 | 0 | 1300 | 0 | 1349.4064 | 0 | 0 | 1377.74 | 0 | 0 | 0 | 13.6637 | 31.8162 | 1.449 | 10.9192 | 18.5325 | -0.8918 | 14.5466 | 0 | 0 | 0 | 0
L3 | CAV.1379.L3 | CAV | _ | LCAV | 1.0377 | 19.375 | 0 | 1300 | 0 | 1350.79 | 0 | 0 | 1379.1236 | 0 | 0 | 0 | 13.6831 | 27.9931 | 1.3142 | 10.9266 | 21.1859 | -1.0259 | 14.5577 | 0 | 0 | 0 | 0
L3 | CAV.1380.L3 | CAV | _ | LCAV | 1.0377 | 19.375 | 0 | 1300 | 0 | 1352.1736 | 0 | 0 | 1380.5072 | 0 | 0 | 0 | 13.7025 | 24.5429 | 1.1794 | 10.935 | 24.2101 | -1.1599 | 14.5674 | 0 | 0 | 0 | 0
L3 | CAV.1381.L3 | CAV | _ | LCAV | 1.0377 | 19.375 | 0 | 1300 | 0 | 1353.5572 | 0 | 0 | 1381.8908 | 0 | 0 | 0 | 13.7219 | 21.4657 | 1.0446 | 10.9446 | 27.6052 | -1.2939 | 14.576 | 0 | 0 | 0 | 0
L3 | CAV.1383.L3 | CAV | _ | LCAV | 1.0377 | 19.375 | 0 | 1300 | 0 | 1354.9408 | 0 | 0 | 1383.2744 | 0 | 0 | 0 | 13.7412 | 18.7614 | 0.9099 | 10.9556 | 31.3711 | -1.4279 | 14.5834 | 0 | 0 | 0 | 0
L3 | CAV.1384.L3 | CAV | _ | LCAV | 1.0377 | 19.375 | 0 | 1300 | 0 | 1356.3244 | 0 | 0 | 1384.658 | 0 | 0 | 0 | 13.7606 | 16.4302 | 0.7751 | 10.9682 | 35.5079 | -1.5619 | 14.59 | 0 | 0 | 0 | 0
L3 | CAV.1386.L3 | CAV | _ | LCAV | 1.0377 | 19.375 | 0 | 1300 | 0 | 1357.708 | 0 | 0 | 1386.0416 | 0 | 0 | 0 | 13.78 | 14.4719 | 0.6403 | 10.9825 | 40.0155 | -1.6959 | 14.5959 | 0 | 0 | 0 | 0
L3 | BPM.1386.L3 | BPM | _ | MONI | 0 | 0 | 0 | 0 | 0 | 1358.5062 | 0 | 0 | 1386.8398 | 0 | 0 | 0 | 13.78 | 14.1218 | 0.6131 | 10.9856 | 40.9704 | -1.723 | 14.597 | 0 | 0 | 0 | 0
L3 | Q.1387.L3 | Q | Q.92.L3 | QUAD | 0.3 | -0.0841 | 0 | 0 | 0 | 1358.7312 | 0 | 0 | 1387.0648 | 0 | 0 | 0 | 13.78 | 14.0266 | -0.593 | 10.9898 | 41.2273 | 1.7372 | 14.5984 | 0 | 0 | 0 | 0
L3 | CY.1387.L3 | CY | _ | VKIC | 0 | 0 | 0 | 0 | 0 | 1358.8812 | 0 | 0 | 1387.2148 | 0 | 0 | 0 | 13.78 | 14.0266 | -0.593 | 10.9898 | 41.2273 | 1.7372 | 14.5984 | 0 | 0 | 0 | 0
L3 | ACCEND.1387.L3 | ACCEND | _ | MARK | 0 | 0 | 0 | 0 | 0 | 1359.2736 | 0 | 0 | 1387.6072 | 0 | 0 | 0 | 13.78 | 14.5069 | -0.6309 | 10.9942 | 39.879 | 1.6989 | 14.6 | 0 | 0 | 0 | 0
L3 | ACCSTART.1387.L3 | ACCSTART | _ | MARK | 0 | 0 | 0 | 0 | 0 | 1359.2736 | 0 | 0 | 1387.6072 | 0 | 0 | 0 | 13.78 | 14.5069 | -0.6309 | 10.9942 | 39.879 | 1.6989 | 14.6 | 0 | 0 | 0 | 0
L3 | CAV.1388.L3 | CAV | _ | LCAV | 1.0377 | 19.375 | 0 | 1300 | 0 | 1360.014 | 0 | 0 | 1388.3476 | 0 | 0 | 0 | 13.7994 | 16.2486 | -0.7522 | 11.0073 | 35.7546 | 1.5762 | 14.6053 | 0 | 0 | 0 | 0
L3 | CAV.1389.L3 | CAV | _ | LCAV | 1.0377 | 19.375 | 0 | 1300 | 0 | 1361.3976 | 0 | 0 | 1389.7312 | 0 | 0 | 0 | 13.8187 | 18.5145 | -0.8855 | 11.02 | 31.5794 | 1.4414 | 14.6118 | 0 | 0 | 0 | 0
L3 | CAV.1391.L3 | CAV | _ | LCAV | 1.0377 | 19.375 | 0 | 1300 | 0 | 1362.7812 | 0 | 0 | 1391.1148 | 0 | 0 | 0 | 13.8381 | 21.1494 | -1.0188 | 11.0311 | 27.7773 | 1.3066 | 14.6193 | 0 | 0 | 0 | 0
L3 | CAV.1392.L3 | CAV | _ | LCAV | 1.0377 | 19.375 | 0 | 1300 | 0 | 1364.1648 | 0 | 0 | 1392.4984 | 0 | 0 | 0 | 13.8575 | 24.1532 | -1.1521 | 11.0409 | 24.3483 | 1.1718 | 14.6277 | 0 | 0 | 0 | 0
L3 | CAV.1393.L3 | CAV | _ | LCAV | 1.0377 | 19.375 | 0 | 1300 | 0 | 1365.5484 | 0 | 0 | 1393.882 | 0 | 0 | 0 | 13.8769 | 27.5258 | -1.2855 | 11.0494 | 21.2924 | 1.0369 | 14.6374 | 0 | 0 | 0 | 0
L3 | CAV.1395.L3 | CAV | _ | LCAV | 1.0377 | 19.375 | 0 | 1300 | 0 | 1366.932 | 0 | 0 | 1395.2656 | 0 | 0 | 0 | 13.8962 | 31.2674 | -1.4188 | 11.0569 | 18.6096 | 0.9021 | 14.6485 | 0 | 0 | 0 | 0
L3 | CAV.1396.L3 | CAV | _ | LCAV | 1.0377 | 19.375 | 0 | 1300 | 0 | 1368.3156 | 0 | 0 | 1396.6492 | 0 | 0 | 0 | 13.9156 | 35.3778 | -1.5521 | 11.0636 | 16.2999 | 0.7672 | 14.6611 | 0 | 0 | 0 | 0
L3 | CAV.1398.L3 | CAV | _ | LCAV | 1.0377 | 19.375 | 0 | 1300 | 0 | 1369.6992 | 0 | 0 | 1398.0328 | 0 | 0 | 0 | 13.935 | 39.8571 | -1.6853 | 11.0694 | 14.3634 | 0.6324 | 14.6756 | 0 | 0 | 0 | 0
L3 | BPM.1398.L3 | BPM | _ | MONI | 0 | 0 | 0 | 0 | 0 | 1370.4974 | 0 | 0 | 1398.831 | 0 | 0 | 0 | 13.935 | 40.806 | -1.7123 | 11.0705 | 14.0177 | 0.6052 | 14.6787 | 0 | 0 | 0 | 0
L3 | Q.1399.L3 | Q | Q.93.L3 | QUAD | 0.3 | 0.0735 | 0 | 0 | 0 | 1370.7224 | 0 | 0 | 1399.056 | 0 | 0 | 0 | 13.935 | 41.1896 | 1.3021 | 11.072 | 13.8818 | -0.4443 | 14.683 | 0 | 0 | 0 | 0
L3 | CX.1399.L3 | CX | _ | HKIC | 0 | 0 | 0 | 0 | 0 | 1370.8724 | 0 | 0 | 1399.206 | 0 | 0 | 0 | 13.935 | 41.1896 | 1.3021 | 11.072 | 13.8818 | -0.4443 | 14.683 | 0 | 0 | 0 | 0
L3 | ACCEND.1399.L3 | ACCEND | _ | MARK | 0 | 0 | 0 | 0 | 0 | 1371.2648 | 0 | 0 | 1399.5984 | 0 | 0 | 0 | 13.935 | 40.1777 | 1.2764 | 11.0735 | 14.2437 | -0.4781 | 14.6874 | 0 | 0 | 0 | 0
L3 | ACCSTART.1399.L3 | ACCSTART | _ | MARK | 0 | 0 | 0 | 0 | 0 | 1371.2648 | 0 | 0 | 1399.5984 | 0 | 0 | 0 | 13.935 | 40.1777 | 1.2764 | 11.0735 | 14.2437 | -0.4781 | 14.6874 | 0 | 0 | 0 | 0
L3 | CAV.1400.L3 | CAV | _ | LCAV | 1.0377 | 19.375 | 0 | 1300 | 0 | 1372.0052 | 0 | 0 | 1400.3388 | 0 | 0 | 0 | 13.9544 | 37.0667 | 1.194 | 11.0787 | 15.5848 | -0.5868 | 14.7009 | 0 | 0 | 0 | 0
L3 | CAV.1401.L3 | CAV | _ | LCAV | 1.0377 | 19.375 | 0 | 1300 | 0 | 1373.3888 | 0 | 0 | 1401.7224 | 0 | 0 | 0 | 13.9737 | 33.8878 | 1.1035 | 11.0849 | 17.3736 | -0.7061 | 14.7143 | 0 | 0 | 0 | 0
L3 | CAV.1403.L3 | CAV | _ | LCAV | 1.0377 | 19.375 | 0 | 1300 | 0 | 1374.7724 | 0 | 0 | 1403.106 | 0 | 0 | 0 | 13.9931 | 30.9594 | 1.013 | 11.0917 | 19.4926 | -0.8254 | 14.7263 | 0 | 0 | 0 | 0
L3 | CAV.1404.L3 | CAV | _ | LCAV | 1.0377 | 19.375 | 0 | 1300 | 0 | 1376.156 | 0 | 0 | 1404.4896 | 0 | 0 | 0 | 14.0125 | 28.2815 | 0.9225 | 11.0992 | 21.9418 | -0.9448 | 14.7369 | 0 | 0 | 0 | 0
L3 | CAV.1405.L3 | CAV | _ | LCAV | 1.0377 | 19.375 | 0 | 1300 | 0 | 1377.5396 | 0 | 0 | 1405.8732 | 0 | 0 | 0 | 14.0319 | 25.8541 | 0.8319 | 11.1073 | 24.7212 | -1.0641 | 14.7464 | 0 | 0 | 0 | 0
L3 | CAV.1407.L3 | CAV | _ | LCAV | 1.0377 | 19.375 | 0 | 1300 | 0 | 1378.9232 | 0 | 0 | 1407.2568 | 0 | 0 | 0 | 14.0512 | 23.6773 | 0.7414 | 11.1162 | 27.8308 | -1.1834 | 14.7548 | 0 | 0 | 0 | 0
L3 | CAV.1408.L3 | CAV | _ | LCAV | 1.0377 | 19.375 | 0 | 1300 | 0 | 1380.3068 | 0 | 0 | 1408.6404 | 0 | 0 | 0 | 14.0706 | 21.751 | 0.6508 | 11.1259 | 31.2706 | -1.3027 | 14.7623 | 0 | 0 | 0 | 0
L3 | CAV.1410.L3 | CAV | _ | LCAV | 1.0377 | 19.375 | 0 | 1300 | 0 | 1381.6904 | 0 | 0 | 1410.024 | 0 | 0 | 0 | 14.09 | 20.0752 | 0.5603 | 11.1365 | 35.0406 | -1.422 | 14.7689 | 0 | 0 | 0 | 0
L3 | BPM.1410.L3 | BPM | _ | MONI | 0 | 0 | 0 | 0 | 0 | 1382.4886 | 0 | 0 | 1410.8222 | 0 | 0 | 0 | 14.09 | 19.7674 | 0.542 | 11.1387 | 35.8416 | -1.4461 | 14.7702 | 0 | 0 | 0 | 0
L3 | Q.1411.L3 | Q | Q.94.L3 | QUAD | 0.3 | -0.0831 | 0 | 0 | 0 | 1382.7136 | 0 | 0 | 1411.0472 | 0 | 0 | 0 | 14.09 | 19.8594 | -1.1187 | 11.1417 | 36.0326 | 1.5399 | 14.7718 | 0 | 0 | 0 | 0
L3 | CY.1411.L3 | CY | _ | VKIC | 0 | 0 | 0 | 0 | 0 | 1382.8636 | 0 | 0 | 1411.1972 | 0 | 0 | 0 | 14.09 | 19.8594 | -1.1187 | 11.1417 | 36.0326 | 1.5399 | 14.7718 | 0 | 0 | 0 | 0
L3 | ACCEND.1411.L3 | ACCEND | _ | MARK | 0 | 0 | 0 | 0 | 0 | 1383.256 | 0 | 0 | 1411.5896 | 0 | 0 | 0 | 14.09 | 20.7548 | -1.1631 | 11.1448 | 34.8384 | 1.5032 | 14.7736 | 0 | 0 | 0 | 0
L3 | ACCSTART.1411.L3 | ACCSTART | _ | MARK | 0 | 0 | 0 | 0 | 0 | 1383.256 | 0 | 0 | 1411.5896 | 0 | 0 | 0 | 14.09 | 20.7548 | -1.1631 | 11.1448 | 34.8384 | 1.5032 | 14.7736 | 0 | 0 | 0 | 0
L3 | CAV.1412.L3 | CAV | _ | LCAV | 1.0377 | 19.375 | 0 | 1300 | 0 | 1383.9964 | 0 | 0 | 1412.33 | 0 | 0 | 0 | 14.1094 | 23.8641 | -1.3059 | 11.1538 | 31.2008 | 1.3854 | 14.7797 | 0 | 0 | 0 | 0
L3 | CAV.1413.L3 | CAV | _ | LCAV | 1.0377 | 19.375 | 0 | 1300 | 0 | 1385.38 | 0 | 0 | 1413.7136 | 0 | 0 | 0 | 14.1287 | 27.6947 | -1.4627 | 11.1624 | 27.5461 | 1.256 | 14.7872 | 0 | 0 | 0 | 0
L3 | CAV.1415.L3 | CAV | _ | LCAV | 1.0377 | 19.375 | 0 | 1300 | 0 | 1386.7636 | 0 | 0 | 1415.0972 | 0 | 0 | 0 | 14.1481 | 31.9594 | -1.6195 | 11.1698 | 24.2497 | 1.1265 | 14.7957 | 0 | 0 | 0 | 0
L3 | CAV.1416.L3 | CAV | _ | LCAV | 1.0377 | 19.375 | 0 | 1300 | 0 | 1388.1472 | 0 | 0 | 1416.4808 | 0 | 0 | 0 | 14.1675 | 36.658 | -1.7764 | 11.1762 | 21.3114 | 0.9971 | 14.8054 | 0 | 0 | 0 | 0
L3 | CAV.1417.L3 | CAV | _ | LCAV | 1.0377 | 19.375 | 0 | 1300 | 0 | 1389.5308 | 0 | 0 | 1417.8644 | 0 | 0 | 0 | 14.1869 | 41.7905 | -1.9332 | 11.1819 | 18.7314 | 0.8676 | 14.8164 | 0 | 0 | 0 | 0
L3 | CAV.1419.L3 | CAV | _ | LCAV | 1.0377 | 19.375 | 0 | 1300 | 0 | 1390.9144 | 0 | 0 | 1419.248 | 0 | 0 | 0 | 14.2062 | 47.357 | -2.09 | 11.1868 | 16.5096 | 0.7382 | 14.829 | 0 | 0 | 0 | 0
L3 | CAV.1420.L3 | CAV | _ | LCAV | 1.0377 | 19.375 | 0 | 1300 | 0 | 1392.298 | 0 | 0 | 1420.6316 | 0 | 0 | 0 | 14.2256 | 53.3574 | -2.2468 | 11.1912 | 14.6461 | 0.6087 | 14.8431 | 0 | 0 | 0 | 0
L3 | CAV.1422.L3 | CAV | _ | LCAV | 1.0377 | 19.375 | 0 | 1300 | 0 | 1393.6816 | 0 | 0 | 1422.0152 | 0 | 0 | 0 | 14.245 | 59.7917 | -2.4036 | 11.1951 | 13.1408 | 0.4792 | 14.859 | 0 | 0 | 0 | 0
L3 | BPM.1422.L3 | BPM | _ | MONI | 0 | 0 | 0 | 0 | 0 | 1394.4798 | 0 | 0 | 1422.8134 | 0 | 0 | 0 | 14.245 | 61.1431 | -2.4352 | 11.1958 | 12.8804 | 0.4531 | 14.8625 | 0 | 0 | 0 | 0
L3 | Q.1423.L3 | Q | Q.95.L3 | QUAD | 0.3 | 0.0754 | 0 | 0 | 0 | 1394.7048 | 0 | 0 | 1423.0384 | 0 | 0 | 0 | 14.245 | 61.582 | 2.2024 | 11.1968 | 12.8418 | -0.5432 | 14.8671 | 0 | 0 | 0 | 0
L3 | CX.1423.L3 | CX | _ | HKIC | 0 | 0 | 0 | 0 | 0 | 1394.8548 | 0 | 0 | 1423.1884 | 0 | 0 | 0 | 14.245 | 61.582 | 2.2024 | 11.1968 | 12.8418 | -0.5432 | 14.8671 | 0 | 0 | 0 | 0
L3 | ACCEND.1423.L3 | ACCEND | _ | MARK | 0 | 0 | 0 | 0 | 0 | 1395.2472 | 0 | 0 | 1423.5808 | 0 | 0 | 0 | 14.245 | 59.8682 | 2.1652 | 11.1978 | 13.2837 | -0.5828 | 14.8719 | 0 | 0 | 0 | 0
L3 | ACCSTART.1423.L3 | ACCSTART | _ | MARK | 0 | 0 | 0 | 0 | 0 | 1395.2472 | 0 | 0 | 1423.5808 | 0 | 0 | 0 | 14.245 | 59.8682 | 2.1652 | 11.1978 | 13.2837 | -0.5828 | 14.8719 | 0 | 0 | 0 | 0
L3 | CAV.1424.L3 | CAV | _ | LCAV | 1.0377 | 19.375 | 0 | 1300 | 0 | 1395.9876 | 0 | 0 | 1424.3212 | 0 | 0 | 0 | 14.2644 | 54.5656 | 2.0455 | 11.2013 | 14.9113 | -0.7097 | 14.8862 | 0 | 0 | 0 | 0
L3 | CAV.1425.L3 | CAV | _ | LCAV | 1.0377 | 19.375 | 0 | 1300 | 0 | 1397.3712 | 0 | 0 | 1425.7048 | 0 | 0 | 0 | 14.2837 | 49.087 | 1.9141 | 11.2056 | 17.0683 | -0.8493 | 14.9 | 0 | 0 | 0 | 0
L3 | CAV.1427.L3 | CAV | _ | LCAV | 1.0377 | 19.375 | 0 | 1300 | 0 | 1398.7548 | 0 | 0 | 1427.0884 | 0 | 0 | 0 | 14.3031 | 43.9721 | 1.7827 | 11.2103 | 19.6114 | -0.9888 | 14.912 | 0 | 0 | 0 | 0
L3 | CAV.1428.L3 | CAV | _ | LCAV | 1.0377 | 19.375 | 0 | 1300 | 0 | 1400.1384 | 0 | 0 | 1428.472 | 0 | 0 | 0 | 14.3225 | 39.2209 | 1.6513 | 11.2156 | 22.5406 | -1.1283 | 14.9225 | 0 | 0 | 0 | 0
L3 | CAV.1429.L3 | CAV | _ | LCAV | 1.0377 | 19.375 | 0 | 1300 | 0 | 1401.522 | 0 | 0 | 1429.8556 | 0 | 0 | 0 | 14.3419 | 34.8334 | 1.5198 | 11.2216 | 25.8558 | -1.2678 | 14.9316 | 0 | 0 | 0 | 0
L3 | CAV.1431.L3 | CAV | _ | LCAV | 1.0377 | 19.375 | 0 | 1300 | 0 | 1402.9056 | 0 | 0 | 1431.2392 | 0 | 0 | 0 | 14.3612 | 30.8097 | 1.3884 | 11.2283 | 29.557 | -1.4073 | 14.9396 | 0 | 0 | 0 | 0
L3 | CAV.1432.L3 | CAV | _ | LCAV | 1.0377 | 19.375 | 0 | 1300 | 0 | 1404.2892 | 0 | 0 | 1432.6228 | 0 | 0 | 0 | 14.3806 | 27.1496 | 1.2569 | 11.2359 | 33.6443 | -1.5468 | 14.9466 | 0 | 0 | 0 | 0
L3 | CAV.1434.L3 | CAV | _ | LCAV | 1.0377 | 19.375 | 0 | 1300 | 0 | 1405.6728 | 0 | 0 | 1434.0064 | 0 | 0 | 0 | 14.4 | 23.8534 | 1.1255 | 11.2446 | 38.1176 | -1.6863 | 14.9527 | 0 | 0 | 0 | 0
L3 | BPM.1434.L3 | BPM | _ | MONI | 0 | 0 | 0 | 0 | 0 | 1406.471 | 0 | 0 | 1434.8046 | 0 | 0 | 0 | 14.4 | 23.2321 | 1.0989 | 11.2465 | 39.0674 | -1.7144 | 14.9539 | 0 | 0 | 0 | 0
L3 | Q.1435.L3 | Q | Q.96.L3 | QUAD | 0.3 | -0.093 | 0 | 0 | 0 | 1406.696 | 0 | 0 | 1435.0296 | 0 | 0 | 0 | 14.4 | 23.059 | -1.0621 | 11.2491 | 39.2607 | 1.9346 | 14.9554 | 0 | 0 | 0 | 0
L3 | CY.1435.L3 | CY | _ | VKIC | 0 | 0 | 0 | 0 | 0 | 1406.846 | 0 | 0 | 1435.1796 | 0 | 0 | 0 | 14.4 | 23.059 | -1.0621 | 11.2491 | 39.2607 | 1.9346 | 14.9554 | 0 | 0 | 0 | 0
L3 | ACCEND.1435.L3 | ACCEND | _ | MARK | 0 | 0 | 0 | 0 | 0 | 1407.2384 | 0 | 0 | 1435.572 | 0 | 0 | 0 | 14.4 | 23.9067 | -1.0983 | 11.2517 | 37.7611 | 1.8872 | 14.957 | 0 | 0 | 0 | 0
L3 | CSC.1436.L3 | CSC | _ | CRYO | 2.0754 | 0 | 0 | 0 | 0 | 1408.2761 | 0 | 0 | 1436.6097 | 0 | 0 | 0 | 14.4 | 28.863 | -1.2898 | 11.2643 | 30.4482 | 1.6365 | 14.9668 | 0 | 0 | 0 | 0
L3 | ACCSTART.1437.L3 | ACCSTART | _ | MARK | 0 | 0 | 0 | 0 | 0 | 1409.3138 | 0 | 0 | 1437.6474 | 0 | 0 | 0 | 14.4 | 28.863 | -1.2898 | 11.2643 | 30.4482 | 1.6365 | 14.9668 | 0 | 0 | 0 | 0
L3 | CAV.1438.L3 | CAV | _ | LCAV | 1.0377 | 19.375 | 0 | 1300 | 0 | 1410.0542 | 0 | 0 | 1438.3878 | 0 | 0 | 0 | 14.4194 | 32.2578 | -1.406 | 11.2709 | 26.5181 | 1.4844 | 14.9738 | 0 | 0 | 0 | 0
L3 | CAV.1439.L3 | CAV | _ | LCAV | 1.0377 | 19.375 | 0 | 1300 | 0 | 1411.4378 | 0 | 0 | 1439.7714 | 0 | 0 | 0 | 14.4387 | 36.3252 | -1.5337 | 11.2773 | 22.6418 | 1.3172 | 14.9828 | 0 | 0 | 0 | 0
L3 | CAV.1441.L3 | CAV | _ | LCAV | 1.0377 | 19.375 | 0 | 1300 | 0 | 1412.8214 | 0 | 0 | 1441.155 | 0 | 0 | 0 | 14.4581 | 40.7458 | -1.6613 | 11.283 | 19.228 | 1.1501 | 14.9934 | 0 | 0 | 0 | 0
L3 | CAV.1442.L3 | CAV | _ | LCAV | 1.0377 | 19.375 | 0 | 1300 | 0 | 1414.205 | 0 | 0 | 1442.5386 | 0 | 0 | 0 | 14.4775 | 45.5196 | -1.789 | 11.2882 | 16.2766 | 0.983 | 15.0058 | 0 | 0 | 0 | 0
L3 | CAV.1443.L3 | CAV | _ | LCAV | 1.0377 | 19.375 | 0 | 1300 | 0 | 1415.5886 | 0 | 0 | 1443.9222 | 0 | 0 | 0 | 14.4969 | 50.6467 | -1.9166 | 11.2927 | 13.7878 | 0.8159 | 15.0206 | 0 | 0 | 0 | 0
L3 | CAV.1445.L3 | CAV | _ | LCAV | 1.0377 | 19.375 | 0 | 1300 | 0 | 1416.9722 | 0 | 0 | 1445.3058 | 0 | 0 | 0 | 14.5162 | 56.1269 | -2.0442 | 11.2969 | 11.7614 | 0.6487 | 15.0379 | 0 | 0 | 0 | 0
L3 | CAV.1446.L3 | CAV | _ | LCAV | 1.0377 | 19.375 | 0 | 1300 | 0 | 1418.3558 | 0 | 0 | 1446.6894 | 0 | 0 | 0 | 14.5356 | 61.9604 | -2.1719 | 11.3006 | 10.1975 | 0.4816 | 15.0581 | 0 | 0 | 0 | 0
L3 | CAV.1448.L3 | CAV | _ | LCAV | 1.0377 | 19.375 | 0 | 1300 | 0 | 1419.7394 | 0 | 0 | 1448.073 | 0 | 0 | 0 | 14.555 | 68.147 | -2.2995 | 11.304 | 9.0962 | 0.3144 | 15.081 | 0 | 0 | 0 | 0
L3 | BPM.1448.L3 | BPM | _ | MONI | 0 | 0 | 0 | 0 | 0 | 1420.5376 | 0 | 0 | 1448.8712 | 0 | 0 | 0 | 14.555 | 69.4387 | -2.3253 | 11.3046 | 8.9299 | 0.2807 | 15.0859 | 0 | 0 | 0 | 0
L3 | Q.1449.L3 | Q | Q.97.L3 | QUAD | 0.3 | 0.0754 | 0 | 0 | 0 | 1420.7626 | 0 | 0 | 1449.0962 | 0 | 0 | 0 | 14.555 | 69.6072 | 2.9303 | 11.3055 | 8.9367 | -0.4334 | 15.0926 | 0 | 0 | 0 | 0
L3 | CX.1449.L3 | CX | _ | HKIC | 0 | 0 | 0 | 0 | 0 | 1420.9126 | 0 | 0 | 1449.2462 | 0 | 0 | 0 | 14.555 | 69.6072 | 2.9303 | 11.3055 | 8.9367 | -0.4334 | 15.0926 | 0 | 0 | 0 | 0
L3 | ACCEND.1449.L3 | ACCEND | _ | MARK | 0 | 0 | 0 | 0 | 0 | 1421.305 | 0 | 0 | 1449.6386 | 0 | 0 | 0 | 14.555 | 67.3287 | 2.8763 | 11.3064 | 9.2973 | -0.4855 | 15.0995 | 0 | 0 | 0 | 0
L3 | ACCSTART.1449.L3 | ACCSTART | _ | MARK | 0 | 0 | 0 | 0 | 0 | 1421.305 | 0 | 0 | 1449.6386 | 0 | 0 | 0 | 14.555 | 67.3287 | 2.8763 | 11.3064 | 9.2973 | -0.4855 | 15.0995 | 0 | 0 | 0 | 0
L3 | CAV.1450.L3 | CAV | _ | LCAV | 1.0377 | 19.375 | 0 | 1300 | 0 | 1422.0454 | 0 | 0 | 1450.379 | 0 | 0 | 0 | 14.5744 | 60.3029 | 2.7029 | 11.3096 | 10.7309 | -0.6529 | 15.1196 | 0 | 0 | 0 | 0
L3 | CAV.1451.L3 | CAV | _ | LCAV | 1.0377 | 19.375 | 0 | 1300 | 0 | 1423.429 | 0 | 0 | 1451.7626 | 0 | 0 | 0 | 14.5937 | 53.0872 | 2.5123 | 11.3135 | 12.7921 | -0.8368 | 15.1385 | 0 | 0 | 0 | 0
L3 | CAV.1453.L3 | CAV | _ | LCAV | 1.0377 | 19.375 | 0 | 1300 | 0 | 1424.8126 | 0 | 0 | 1453.1462 | 0 | 0 | 0 | 14.6131 | 46.3987 | 2.3218 | 11.3179 | 15.3621 | -1.0207 | 15.1542 | 0 | 0 | 0 | 0
L3 | CAV.1454.L3 | CAV | _ | LCAV | 1.0377 | 19.375 | 0 | 1300 | 0 | 1426.1962 | 0 | 0 | 1454.5298 | 0 | 0 | 0 | 14.6325 | 40.2374 | 2.1313 | 11.323 | 18.441 | -1.2046 | 15.1673 | 0 | 0 | 0 | 0
L3 | CAV.1455.L3 | CAV | _ | LCAV | 1.0377 | 19.375 | 0 | 1300 | 0 | 1427.5798 | 0 | 0 | 1455.9134 | 0 | 0 | 0 | 14.6519 | 34.6035 | 1.9407 | 11.3289 | 22.0288 | -1.3885 | 15.1782 | 0 | 0 | 0 | 0
L3 | CAV.1457.L3 | CAV | _ | LCAV | 1.0377 | 19.375 | 0 | 1300 | 0 | 1428.9634 | 0 | 0 | 1457.297 | 0 | 0 | 0 | 14.6712 | 29.4969 | 1.7501 | 11.3358 | 26.1254 | -1.5723 | 15.1874 | 0 | 0 | 0 | 0
L3 | CAV.1458.L3 | CAV | _ | LCAV | 1.0377 | 19.375 | 0 | 1300 | 0 | 1430.347 | 0 | 0 | 1458.6806 | 0 | 0 | 0 | 14.6906 | 24.9175 | 1.5596 | 11.3439 | 30.7308 | -1.7562 | 15.1952 | 0 | 0 | 0 | 0
L3 | CAV.1460.L3 | CAV | _ | LCAV | 1.0377 | 19.375 | 0 | 1300 | 0 | 1431.7306 | 0 | 0 | 1460.0642 | 0 | 0 | 0 | 14.71 | 20.8656 | 1.369 | 11.3536 | 35.845 | -1.9401 | 15.2018 | 0 | 0 | 0 | 0
L3 | BPM.1460.L3 | BPM | _ | MONI | 0 | 0 | 0 | 0 | 0 | 1432.5288 | 0 | 0 | 1460.8624 | 0 | 0 | 0 | 14.71 | 20.1116 | 1.3305 | 11.3557 | 36.9391 | -1.9772 | 15.203 | 0 | 0 | 0 | 0
L3 | Q.1461.L3 | Q | Q.98.L3 | QUAD | 0.3 | -0.093 | 0 | 0 | 0 | 1432.7538 | 0 | 0 | 1461.0874 | 0 | 0 | 0 | 14.71 | 19.6793 | -0.5348 | 11.3588 | 37.3888 | 1.4839 | 15.2046 | 0 | 0 | 0 | 0
L3 | CY.1461.L3 | CY | _ | VKIC | 0 | 0 | 0 | 0 | 0 | 1432.9038 | 0 | 0 | 1461.2374 | 0 | 0 | 0 | 14.71 | 19.6793 | -0.5348 | 11.3588 | 37.3888 | 1.4839 | 15.2046 | 0 | 0 | 0 | 0
L3 | ACCEND.1461.L3 | ACCEND | _ | MARK | 0 | 0 | 0 | 0 | 0 | 1433.2962 | 0 | 0 | 1461.6298 | 0 | 0 | 0 | 14.71 | 20.1091 | -0.5605 | 11.3619 | 36.2374 | 1.4503 | 15.2063 | 0 | 0 | 0 | 0
L3 | ACCSTART.1461.L3 | ACCSTART | _ | MARK | 0 | 0 | 0 | 0 | 0 | 1433.2962 | 0 | 0 | 1461.6298 | 0 | 0 | 0 | 14.71 | 20.1091 | -0.5605 | 11.3619 | 36.2374 | 1.4503 | 15.2063 | 0 | 0 | 0 | 0
L3 | CAV.1462.L3 | CAV | _ | LCAV | 1.0377 | 19.375 | 0 | 1300 | 0 | 1434.0366 | 0 | 0 | 1462.3702 | 0 | 0 | 0 | 14.7294 | 21.6243 | -0.6427 | 11.3715 | 32.7205 | 1.3425 | 15.2122 | 0 | 0 | 0 | 0
L3 | CAV.1463.L3 | CAV | _ | LCAV | 1.0377 | 19.375 | 0 | 1300 | 0 | 1435.4202 | 0 | 0 | 1463.7538 | 0 | 0 | 0 | 14.7487 | 23.528 | -0.7331 | 11.3813 | 29.1696 | 1.224 | 15.2193 | 0 | 0 | 0 | 0
L3 | CAV.1465.L3 | CAV | _ | LCAV | 1.0377 | 19.375 | 0 | 1300 | 0 | 1436.8038 | 0 | 0 | 1465.1374 | 0 | 0 | 0 | 14.7681 | 25.6819 | -0.8235 | 11.3903 | 25.9465 | 1.1055 | 15.2273 | 0 | 0 | 0 | 0
L3 | CAV.1466.L3 | CAV | _ | LCAV | 1.0377 | 19.375 | 0 | 1300 | 0 | 1438.1874 | 0 | 0 | 1466.521 | 0 | 0 | 0 | 14.7875 | 28.0859 | -0.9139 | 11.3985 | 23.0513 | 0.987 | 15.2363 | 0 | 0 | 0 | 0
L3 | CAV.1467.L3 | CAV | _ | LCAV | 1.0377 | 19.375 | 0 | 1300 | 0 | 1439.571 | 0 | 0 | 1467.9046 | 0 | 0 | 0 | 14.8069 | 30.74 | -1.0043 | 11.406 | 20.4839 | 0.8685 | 15.2464 | 0 | 0 | 0 | 0
L3 | CAV.1469.L3 | CAV | _ | LCAV | 1.0377 | 19.375 | 0 | 1300 | 0 | 1440.9546 | 0 | 0 | 1469.2882 | 0 | 0 | 0 | 14.8262 | 33.6443 | -1.0947 | 11.4128 | 18.2444 | 0.7501 | 15.2578 | 0 | 0 | 0 | 0
L3 | CAV.1470.L3 | CAV | _ | LCAV | 1.0377 | 19.375 | 0 | 1300 | 0 | 1442.3382 | 0 | 0 | 1470.6718 | 0 | 0 | 0 | 14.8456 | 36.7987 | -1.1851 | 11.4191 | 16.3328 | 0.6316 | 15.2706 | 0 | 0 | 0 | 0
L3 | CAV.1472.L3 | CAV | _ | LCAV | 1.0377 | 19.375 | 0 | 1300 | 0 | 1443.7218 | 0 | 0 | 1472.0554 | 0 | 0 | 0 | 14.865 | 40.2032 | -1.2755 | 11.4248 | 14.7491 | 0.5131 | 15.2848 | 0 | 0 | 0 | 0
L3 | BPM.1472.L3 | BPM | _ | MONI | 0 | 0 | 0 | 0 | 0 | 1444.52 | 0 | 0 | 1472.8536 | 0 | 0 | 0 | 14.865 | 40.9208 | -1.2937 | 11.4259 | 14.4692 | 0.4891 | 15.2879 | 0 | 0 | 0 | 0
L3 | Q.1473.L3 | Q | Q.99.L3 | QUAD | 0.3 | 0.0735 | 0 | 0 | 0 | 1444.745 | 0 | 0 | 1473.0786 | 0 | 0 | 0 | 14.865 | 40.9886 | 1.7174 | 11.4273 | 14.4301 | -0.5959 | 15.292 | 0 | 0 | 0 | 0
L3 | CX.1473.L3 | CX | _ | HKIC | 0 | 0 | 0 | 0 | 0 | 1444.895 | 0 | 0 | 1473.2286 | 0 | 0 | 0 | 14.865 | 40.9886 | 1.7174 | 11.4273 | 14.4301 | -0.5959 | 15.292 | 0 | 0 | 0 | 0
L3 | ACCEND.1473.L3 | ACCEND | _ | MARK | 0 | 0 | 0 | 0 | 0 | 1445.2874 | 0 | 0 | 1473.621 | 0 | 0 | 0 | 14.865 | 39.6556 | 1.6796 | 11.4289 | 14.9122 | -0.6328 | 15.2963 | 0 | 0 | 0 | 0
L3 | ACCSTART.1473.L3 | ACCSTART | _ | MARK | 0 | 0 | 0 | 0 | 0 | 1445.2874 | 0 | 0 | 1473.621 | 0 | 0 | 0 | 14.865 | 39.6556 | 1.6796 | 11.4289 | 14.9122 | -0.6328 | 15.2963 | 0 | 0 | 0 | 0
L3 | CAV.1474.L3 | CAV | _ | LCAV | 1.0377 | 19.375 | 0 | 1300 | 0 | 1446.0278 | 0 | 0 | 1474.3614 | 0 | 0 | 0 | 14.8844 | 35.5781 | 1.5583 | 11.4342 | 16.6549 | -0.7511 | 15.309 | 0 | 0 | 0 | 0
L3 | CAV.1475.L3 | CAV | _ | LCAV | 1.0377 | 19.375 | 0 | 1300 | 0 | 1447.4114 | 0 | 0 | 1475.745 | 0 | 0 | 0 | 14.9037 | 31.4504 | 1.425 | 11.4408 | 18.913 | -0.881 | 15.3214 | 0 | 0 | 0 | 0
L3 | CAV.1477.L3 | CAV | _ | LCAV | 1.0377 | 19.375 | 0 | 1300 | 0 | 1448.795 | 0 | 0 | 1477.1286 | 0 | 0 | 0 | 14.9231 | 27.6916 | 1.2917 | 11.4483 | 21.5306 | -1.0109 | 15.3323 | 0 | 0 | 0 | 0
L3 | CAV.1478.L3 | CAV | _ | LCAV | 1.0377 | 19.375 | 0 | 1300 | 0 | 1450.1786 | 0 | 0 | 1478.5122 | 0 | 0 | 0 | 14.9425 | 24.3017 | 1.1584 | 11.4568 | 24.5077 | -1.1408 | 15.3419 | 0 | 0 | 0 | 0
L3 | CAV.1479.L3 | CAV | _ | LCAV | 1.0377 | 19.375 | 0 | 1300 | 0 | 1451.5622 | 0 | 0 | 1479.8958 | 0 | 0 | 0 | 14.9619 | 21.2807 | 1.0251 | 11.4665 | 27.8443 | -1.2707 | 15.3504 | 0 | 0 | 0 | 0
L3 | CAV.1481.L3 | CAV | _ | LCAV | 1.0377 | 19.375 | 0 | 1300 | 0 | 1452.9458 | 0 | 0 | 1481.2794 | 0 | 0 | 0 | 14.9812 | 18.6287 | 0.8917 | 11.4775 | 31.5404 | -1.4006 | 15.3578 | 0 | 0 | 0 | 0
L3 | CAV.1482.L3 | CAV | _ | LCAV | 1.0377 | 19.375 | 0 | 1300 | 0 | 1454.3294 | 0 | 0 | 1482.663 | 0 | 0 | 0 | 15.0006 | 16.3455 | 0.7584 | 11.4902 | 35.596 | -1.5305 | 15.3644 | 0 | 0 | 0 | 0
L3 | CAV.1484.L3 | CAV | _ | LCAV | 1.0377 | 19.375 | 0 | 1300 | 0 | 1455.713 | 0 | 0 | 1484.0466 | 0 | 0 | 0 | 15.02 | 14.4313 | 0.6251 | 11.5045 | 40.011 | -1.6604 | 15.3702 | 0 | 0 | 0 | 0
L3 | BPM.1484.L3 | BPM | _ | MONI | 0 | 0 | 0 | 0 | 0 | 1456.5112 | 0 | 0 | 1484.8448 | 0 | 0 | 0 | 15.02 | 14.0897 | 0.5982 | 11.5076 | 40.9459 | -1.6867 | 15.3713 | 0 | 0 | 0 | 0
L3 | Q.1485.L3 | Q | Q.100.L3 | QUAD | 0.3 | -0.0831 | 0 | 0 | 0 | 1456.7362 | 0 | 0 | 1485.0698 | 0 | 0 | 0 | 15.02 | 14.0006 | -0.5913 | 11.5119 | 41.1889 | 1.7285 | 15.3728 | 0 | 0 | 0 | 0
L3 | CY.1485.L3 | CY | _ | VKIC | 0 | 0 | 0 | 0 | 0 | 1456.8862 | 0 | 0 | 1485.2198 | 0 | 0 | 0 | 15.02 | 14.0006 | -0.5913 | 11.5119 | 41.1889 | 1.7285 | 15.3728 | 0 | 0 | 0 | 0
L3 | ACCEND.1485.L3 | ACCEND | _ | MARK | 0 | 0 | 0 | 0 | 0 | 1457.2786 | 0 | 0 | 1485.6122 | 0 | 0 | 0 | 15.02 | 14.4795 | -0.6291 | 11.5163 | 39.8473 | 1.6905 | 15.3743 | 0 | 0 | 0 | 0
L3 | ACCSTART.1485.L3 | ACCSTART | _ | MARK | 0 | 0 | 0 | 0 | 0 | 1457.2786 | 0 | 0 | 1485.6122 | 0 | 0 | 0 | 15.02 | 14.4795 | -0.6291 | 11.5163 | 39.8473 | 1.6905 | 15.3743 | 0 | 0 | 0 | 0
L3 | CAV.1486.L3 | CAV | _ | LCAV | 1.0377 | 19.375 | 0 | 1300 | 0 | 1458.019 | 0 | 0 | 1486.3526 | 0 | 0 | 0 | 15.0394 | 16.2168 | -0.7505 | 11.5294 | 35.7432 | 1.5686 | 15.3796 | 0 | 0 | 0 | 0
L3 | CAV.1487.L3 | CAV | _ | LCAV | 1.0377 | 19.375 | 0 | 1300 | 0 | 1459.4026 | 0 | 0 | 1487.7362 | 0 | 0 | 0 | 15.0587 | 18.4782 | -0.8839 | 11.5421 | 31.5879 | 1.4346 | 15.3862 | 0 | 0 | 0 | 0
L3 | CAV.1489.L3 | CAV | _ | LCAV | 1.0377 | 19.375 | 0 | 1300 | 0 | 1460.7862 | 0 | 0 | 1489.1198 | 0 | 0 | 0 | 15.0781 | 21.1085 | -1.0172 | 11.5533 | 27.8032 | 1.3007 | 15.3936 | 0 | 0 | 0 | 0
L3 | CAV.1490.L3 | CAV | _ | LCAV | 1.0377 | 19.375 | 0 | 1300 | 0 | 1462.1698 | 0 | 0 | 1490.5034 | 0 | 0 | 0 | 15.0975 | 24.1079 | -1.1506 | 11.563 | 24.3892 | 1.1668 | 15.4021 | 0 | 0 | 0 | 0
L3 | CAV.1491.L3 | CAV | _ | LCAV | 1.0377 | 19.375 | 0 | 1300 | 0 | 1463.5534 | 0 | 0 | 1491.887 | 0 | 0 | 0 | 15.1169 | 27.4764 | -1.2839 | 11.5716 | 21.3459 | 1.0328 | 15.4117 | 0 | 0 | 0 | 0
L3 | CAV.1493.L3 | CAV | _ | LCAV | 1.0377 | 19.375 | 0 | 1300 | 0 | 1464.937 | 0 | 0 | 1493.2706 | 0 | 0 | 0 | 15.1362 | 31.2138 | -1.4173 | 11.5791 | 18.6732 | 0.8989 | 15.4228 | 0 | 0 | 0 | 0
L3 | CAV.1494.L3 | CAV | _ | LCAV | 1.0377 | 19.375 | 0 | 1300 | 0 | 1466.3206 | 0 | 0 | 1494.6542 | 0 | 0 | 0 | 15.1556 | 35.3203 | -1.5506 | 11.5858 | 16.3712 | 0.7649 | 15.4354 | 0 | 0 | 0 | 0
L3 | CAV.1496.L3 | CAV | _ | LCAV | 1.0377 | 19.375 | 0 | 1300 | 0 | 1467.7042 | 0 | 0 | 1496.0378 | 0 | 0 | 0 | 15.175 | 39.7957 | -1.684 | 11.5916 | 14.4398 | 0.631 | 15.4497 | 0 | 0 | 0 | 0
L3 | BPM.1496.L3 | BPM | _ | MONI | 0 | 0 | 0 | 0 | 0 | 1468.5024 | 0 | 0 | 1496.836 | 0 | 0 | 0 | 15.175 | 40.7439 | -1.7109 | 11.5927 | 14.0949 | 0.6039 | 15.4528 | 0 | 0 | 0 | 0
L3 | Q.1497.L3 | Q | Q.101.L3 | QUAD | 0.3 | 0.0841 | 0 | 0 | 0 | 1468.7274 | 0 | 0 | 1497.061 | 0 | 0 | 0 | 15.175 | 40.9975 | 1.7299 | 11.5942 | 14.006 | -0.6003 | 15.4571 | 0 | 0 | 0 | 0
L3 | CX.1497.L3 | CX | _ | HKIC | 0 | 0 | 0 | 0 | 0 | 1468.8774 | 0 | 0 | 1497.211 | 0 | 0 | 0 | 15.175 | 40.9975 | 1.7299 | 11.5942 | 14.006 | -0.6003 | 15.4571 | 0 | 0 | 0 | 0
L3 | ACCEND.1497.L3 | ACCEND | _ | MARK | 0 | 0 | 0 | 0 | 0 | 1469.2698 | 0 | 0 | 1497.6034 | 0 | 0 | 0 | 15.175 | 39.6548 | 1.6917 | 11.5957 | 14.492 | -0.6384 | 15.4615 | 0 | 0 | 0 | 0
L3 | ACCSTART.1497.L3 | ACCSTART | _ | MARK | 0 | 0 | 0 | 0 | 0 | 1469.2698 | 0 | 0 | 1497.6034 | 0 | 0 | 0 | 15.175 | 39.6548 | 1.6917 | 11.5957 | 14.492 | -0.6384 | 15.4615 | 0 | 0 | 0 | 0
L3 | CAV.1498.L3 | CAV | _ | LCAV | 1.0377 | 19.375 | 0 | 1300 | 0 | 1470.0102 | 0 | 0 | 1498.3438 | 0 | 0 | 0 | 15.1944 | 35.5485 | 1.5691 | 11.6011 | 16.2538 | -0.7607 | 15.4746 | 0 | 0 | 0 | 0
L3 | CAV.1499.L3 | CAV | _ | LCAV | 1.0377 | 19.375 | 0 | 1300 | 0 | 1471.3938 | 0 | 0 | 1499.7274 | 0 | 0 | 0 | 15.2137 | 31.393 | 1.4344 | 11.6077 | 18.5446 | -0.895 | 15.4873 | 0 | 0 | 0 | 0
L3 | CAV.1501.L3 | CAV | _ | LCAV | 1.0377 | 19.375 | 0 | 1300 | 0 | 1472.7774 | 0 | 0 | 1501.111 | 0 | 0 | 0 | 15.2331 | 27.6102 | 1.2996 | 11.6152 | 21.2072 | -1.0294 | 15.4984 | 0 | 0 | 0 | 0
L3 | CAV.1502.L3 | CAV | _ | LCAV | 1.0377 | 19.375 | 0 | 1300 | 0 | 1474.161 | 0 | 0 | 1502.4946 | 0 | 0 | 0 | 15.2525 | 24.2003 | 1.1649 | 11.6237 | 24.2417 | -1.1638 | 15.5081 | 0 | 0 | 0 | 0
L3 | CAV.1503.L3 | CAV | _ | LCAV | 1.0377 | 19.375 | 0 | 1300 | 0 | 1475.5446 | 0 | 0 | 1503.8782 | 0 | 0 | 0 | 15.2719 | 21.1633 | 1.0301 | 11.6334 | 27.6479 | -1.2981 | 15.5166 | 0 | 0 | 0 | 0
L3 | CAV.1505.L3 | CAV | _ | LCAV | 1.0377 | 19.375 | 0 | 1300 | 0 | 1476.9282 | 0 | 0 | 1505.2618 | 0 | 0 | 0 | 15.2912 | 18.4991 | 0.8954 | 11.6446 | 31.426 | -1.4325 | 15.5241 | 0 | 0 | 0 | 0
L3 | CAV.1506.L3 | CAV | _ | LCAV | 1.0377 | 19.375 | 0 | 1300 | 0 | 1478.3118 | 0 | 0 | 1506.6454 | 0 | 0 | 0 | 15.3106 | 16.2078 | 0.7607 | 11.6573 | 35.5758 | -1.5668 | 15.5307 | 0 | 0 | 0 | 0
L3 | CAV.1508.L3 | CAV | _ | LCAV | 1.0377 | 19.375 | 0 | 1300 | 0 | 1479.6954 | 0 | 0 | 1508.029 | 0 | 0 | 0 | 15.33 | 14.2894 | 0.6259 | 11.6718 | 40.0973 | -1.7012 | 15.5365 | 0 | 0 | 0 | 0
L3 | BPM.1508.L3 | BPM | _ | MONI | 0 | 0 | 0 | 0 | 0 | 1480.4936 | 0 | 0 | 1508.8272 | 0 | 0 | 0 | 15.33 | 13.9473 | 0.5987 | 11.6749 | 41.0552 | -1.7283 | 15.5376 | 0 | 0 | 0 | 0
L3 | Q.1509.L3 | Q | Q.102.L3 | QUAD | 0.3 | -0.0841 | 0 | 0 | 0 | 1480.7186 | 0 | 0 | 1509.0522 | 0 | 0 | 0 | 15.33 | 13.8587 | -0.5934 | 11.6792 | 41.3139 | 1.7391 | 15.539 | 0 | 0 | 0 | 0
L3 | CY.1509.L3 | CY | _ | VKIC | 0 | 0 | 0 | 0 | 0 | 1480.8686 | 0 | 0 | 1509.2022 | 0 | 0 | 0 | 15.33 | 13.8587 | -0.5934 | 11.6792 | 41.3139 | 1.7391 | 15.539 | 0 | 0 | 0 | 0
L3 | ACCEND.1509.L3 | ACCEND | _ | MARK | 0 | 0 | 0 | 0 | 0 | 1481.261 | 0 | 0 | 1509.5946 | 0 | 0 | 0 | 15.33 | 14.3394 | -0.6317 | 11.6837 | 39.964 | 1.7009 | 15.5406 | 0 | 0 | 0 | 0
L3 | ACCSTART.1509.L3 | ACCSTART | _ | MARK | 0 | 0 | 0 | 0 | 0 | 1481.261 | 0 | 0 | 1509.5946 | 0 | 0 | 0 | 15.33 | 14.3394 | -0.6317 | 11.6837 | 39.964 | 1.7009 | 15.5406 | 0 | 0 | 0 | 0
L3 | CAV.1510.L3 | CAV | _ | LCAV | 1.0377 | 19.375 | 0 | 1300 | 0 | 1482.0014 | 0 | 0 | 1510.335 | 0 | 0 | 0 | 15.3494 | 16.0851 | -0.7545 | 11.6969 | 35.8347 | 1.5782 | 15.5459 | 0 | 0 | 0 | 0
L3 | CAV.1511.L3 | CAV | _ | LCAV | 1.0377 | 19.375 | 0 | 1300 | 0 | 1483.385 | 0 | 0 | 1511.7186 | 0 | 0 | 0 | 15.3687 | 18.3598 | -0.8895 | 11.7097 | 31.6538 | 1.4435 | 15.5524 | 0 | 0 | 0 | 0
L3 | CAV.1513.L3 | CAV | _ | LCAV | 1.0377 | 19.375 | 0 | 1300 | 0 | 1484.7686 | 0 | 0 | 1513.1022 | 0 | 0 | 0 | 15.3881 | 21.008 | -1.0245 | 11.7209 | 27.846 | 1.3087 | 15.5598 | 0 | 0 | 0 | 0
L3 | CAV.1514.L3 | CAV | _ | LCAV | 1.0377 | 19.375 | 0 | 1300 | 0 | 1486.1522 | 0 | 0 | 1514.4858 | 0 | 0 | 0 | 15.4075 | 24.0298 | -1.1595 | 11.7307 | 24.411 | 1.1739 | 15.5683 | 0 | 0 | 0 | 0
L3 | CAV.1515.L3 | CAV | _ | LCAV | 1.0377 | 19.375 | 0 | 1300 | 0 | 1487.5358 | 0 | 0 | 1515.8694 | 0 | 0 | 0 | 15.4269 | 27.425 | -1.2944 | 11.7393 | 21.349 | 1.0391 | 15.5779 | 0 | 0 | 0 | 0
L3 | CAV.1517.L3 | CAV | _ | LCAV | 1.0377 | 19.375 | 0 | 1300 | 0 | 1488.9194 | 0 | 0 | 1517.253 | 0 | 0 | 0 | 15.4462 | 31.1938 | -1.4294 | 11.7469 | 18.66 | 0.9044 | 15.589 | 0 | 0 | 0 | 0
L3 | CAV.1518.L3 | CAV | _ | LCAV | 1.0377 | 19.375 | 0 | 1300 | 0 | 1490.303 | 0 | 0 | 1518.6366 | 0 | 0 | 0 | 15.4656 | 35.336 | -1.5644 | 11.7535 | 16.3439 | 0.7696 | 15.6016 | 0 | 0 | 0 | 0
L3 | CAV.1520.L3 | CAV | _ | LCAV | 1.0377 | 19.375 | 0 | 1300 | 0 | 1491.6866 | 0 | 0 | 1520.0202 | 0 | 0 | 0 | 15.485 | 39.8516 | -1.6993 | 11.7594 | 14.4008 | 0.6348 | 15.616 | 0 | 0 | 0 | 0
L3 | BPM.1520.L3 | BPM | _ | MONI | 0 | 0 | 0 | 0 | 0 | 1492.4848 | 0 | 0 | 1520.8184 | 0 | 0 | 0 | 15.485 | 40.8085 | -1.7266 | 11.7605 | 14.0538 | 0.6076 | 15.6191 | 0 | 0 | 0 | 0
L3 | Q.1521.L3 | Q | Q.103.L3 | QUAD | 0.3 | 0.0841 | 0 | 0 | 0 | 1492.7098 | 0 | 0 | 1521.0434 | 0 | 0 | 0 | 15.485 | 41.0722 | 1.7201 | 11.7619 | 13.961 | -0.5931 | 15.6234 | 0 | 0 | 0 | 0
L3 | CX.1521.L3 | CX | _ | HKIC | 0 | 0 | 0 | 0 | 0 | 1492.8598 | 0 | 0 | 1521.1934 | 0 | 0 | 0 | 15.485 | 41.0722 | 1.7201 | 11.7619 | 13.961 | -0.5931 | 15.6234 | 0 | 0 | 0 | 0
L3 | ACCEND.1521.L3 | ACCEND | _ | MARK | 0 | 0 | 0 | 0 | 0 | 1493.2522 | 0 | 0 | 1521.5858 | 0 | 0 | 0 | 15.485 | 39.737 | 1.6823 | 11.7635 | 14.4414 | -0.6311 | 15.6278 | 0 | 0 | 0 | 0
L3 | ACCSTART.1521.L3 | ACCSTART | _ | MARK | 0 | 0 | 0 | 0 | 0 | 1493.2522 | 0 | 0 | 1521.5858 | 0 | 0 | 0 | 15.485 | 39.737 | 1.6823 | 11.7635 | 14.4414 | -0.6311 | 15.6278 | 0 | 0 | 0 | 0
L3 | CAV.1522.L3 | CAV | _ | LCAV | 1.0377 | 19.375 | 0 | 1300 | 0 | 1493.9926 | 0 | 0 | 1522.3262 | 0 | 0 | 0 | 15.5044 | 35.6528 | 1.561 | 11.7688 | 16.1843 | -0.753 | 15.6409 | 0 | 0 | 0 | 0
L3 | CAV.1523.L3 | CAV | _ | LCAV | 1.0377 | 19.375 | 0 | 1300 | 0 | 1495.3762 | 0 | 0 | 1523.7098 | 0 | 0 | 0 | 15.5237 | 31.5178 | 1.4276 | 11.7754 | 18.4533 | -0.8869 | 15.6536 | 0 | 0 | 0 | 0
L3 | CAV.1525.L3 | CAV | _ | LCAV | 1.0377 | 19.375 | 0 | 1300 | 0 | 1496.7598 | 0 | 0 | 1525.0934 | 0 | 0 | 0 | 15.5431 | 27.7518 | 1.2943 | 11.7828 | 21.0929 | -1.0209 | 15.6648 | 0 | 0 | 0 | 0
L3 | CAV.1526.L3 | CAV | _ | LCAV | 1.0377 | 19.375 | 0 | 1300 | 0 | 1498.1434 | 0 | 0 | 1526.477 | 0 | 0 | 0 | 15.5625 | 24.3549 | 1.1609 | 11.7913 | 24.1032 | -1.1548 | 15.6746 | 0 | 0 | 0 | 0
L3 | CAV.1527.L3 | CAV | _ | LCAV | 1.0377 | 19.375 | 0 | 1300 | 0 | 1499.527 | 0 | 0 | 1527.8606 | 0 | 0 | 0 | 15.5819 | 21.327 | 1.0275 | 11.8009 | 27.4841 | -1.2888 | 15.6831 | 0 | 0 | 0 | 0
L3 | CAV.1529.L3 | CAV | _ | LCAV | 1.0377 | 19.375 | 0 | 1300 | 0 | 1500.9106 | 0 | 0 | 1529.2442 | 0 | 0 | 0 | 15.6012 | 18.6681 | 0.8942 | 11.812 | 31.2356 | -1.4227 | 15.6907 | 0 | 0 | 0 | 0
L3 | CAV.1530.L3 | CAV | _ | LCAV | 1.0377 | 19.375 | 0 | 1300 | 0 | 1502.2942 | 0 | 0 | 1530.6278 | 0 | 0 | 0 | 15.6206 | 16.3782 | 0.7608 | 11.8246 | 35.3578 | -1.5566 | 15.6973 | 0 | 0 | 0 | 0
L3 | CAV.1532.L3 | CAV | _ | LCAV | 1.0377 | 19.375 | 0 | 1300 | 0 | 1503.6778 | 0 | 0 | 1532.0114 | 0 | 0 | 0 | 15.64 | 14.4575 | 0.6274 | 11.8389 | 39.8506 | -1.6905 | 15.7032 | 0 | 0 | 0 | 0
L3 | BPM.1532.L3 | BPM | _ | MONI | 0 | 0 | 0 | 0 | 0 | 1504.476 | 0 | 0 | 1532.8096 | 0 | 0 | 0 | 15.64 | 14.1145 | 0.6005 | 11.842 | 40.8025 | -1.7176 | 15.7043 | 0 | 0 | 0 | 0
L3 | Q.1533.L3 | Q | Q.104.L3 | QUAD | 0.3 | -0.0841 | 0 | 0 | 0 | 1504.701 | 0 | 0 | 1533.0346 | 0 | 0 | 0 | 15.64 | 14.0286 | -0.6054 | 11.8463 | 41.0596 | 1.7283 | 15.7057 | 0 | 0 | 0 | 0
L3 | CY.1533.L3 | CY | _ | VKIC | 0 | 0 | 0 | 0 | 0 | 1504.851 | 0 | 0 | 1533.1846 | 0 | 0 | 0 | 15.64 | 14.0286 | -0.6054 | 11.8463 | 41.0596 | 1.7283 | 15.7057 | 0 | 0 | 0 | 0
L3 | ACCEND.1533.L3 | ACCEND | _ | MARK | 0 | 0 | 0 | 0 | 0 | 1505.2434 | 0 | 0 | 1533.577 | 0 | 0 | 0 | 15.64 | 14.5187 | -0.6436 | 11.8507 | 39.7182 | 1.6902 | 15.7073 | 0 | 0 | 0 | 0
L3 | ACCSTART.1533.L3 | ACCSTART | _ | MARK | 0 | 0 | 0 | 0 | 0 | 1505.2434 | 0 | 0 | 1533.577 | 0 | 0 | 0 | 15.64 | 14.5187 | -0.6436 | 11.8507 | 39.7182 | 1.6902 | 15.7073 | 0 | 0 | 0 | 0
L3 | CAV.1534.L3 | CAV | _ | LCAV | 1.0377 | 19.375 | 0 | 1300 | 0 | 1505.9838 | 0 | 0 | 1534.3174 | 0 | 0 | 0 | 15.6594 | 16.2941 | -0.7663 | 11.8637 | 35.6151 | 1.568 | 15.7126 | 0 | 0 | 0 | 0
L3 | CAV.1535.L3 | CAV | _ | LCAV | 1.0377 | 19.375 | 0 | 1300 | 0 | 1507.3674 | 0 | 0 | 1535.701 | 0 | 0 | 0 | 15.6787 | 18.6009 | -0.901 | 11.8764 | 31.4621 | 1.4336 | 15.7192 | 0 | 0 | 0 | 0
L3 | CAV.1537.L3 | CAV | _ | LCAV | 1.0377 | 19.375 | 0 | 1300 | 0 | 1508.751 | 0 | 0 | 1537.0846 | 0 | 0 | 0 | 15.6981 | 21.2807 | -1.0358 | 11.8875 | 27.6808 | 1.2993 | 15.7266 | 0 | 0 | 0 | 0
L3 | CAV.1538.L3 | CAV | _ | LCAV | 1.0377 | 19.375 | 0 | 1300 | 0 | 1510.1346 | 0 | 0 | 1538.4682 | 0 | 0 | 0 | 15.7175 | 24.3334 | -1.1705 | 11.8971 | 24.2713 | 1.1649 | 15.7351 | 0 | 0 | 0 | 0
L3 | CAV.1539.L3 | CAV | _ | LCAV | 1.0377 | 19.375 | 0 | 1300 | 0 | 1511.5182 | 0 | 0 | 1539.8518 | 0 | 0 | 0 | 15.7369 | 27.7589 | -1.3053 | 11.9056 | 21.2336 | 1.0306 | 15.7448 | 0 | 0 | 0 | 0
L3 | CAV.1541.L3 | CAV | _ | LCAV | 1.0377 | 19.375 | 0 | 1300 | 0 | 1512.9018 | 0 | 0 | 1541.2354 | 0 | 0 | 0 | 15.7562 | 31.5573 | -1.44 | 11.9131 | 18.5677 | 0.8962 | 15.7559 | 0 | 0 | 0 | 0
L3 | CAV.1542.L3 | CAV | _ | LCAV | 1.0377 | 19.375 | 0 | 1300 | 0 | 1514.2854 | 0 | 0 | 1542.619 | 0 | 0 | 0 | 15.7756 | 35.7287 | -1.5748 | 11.9196 | 16.2736 | 0.7619 | 15.7686 | 0 | 0 | 0 | 0
L3 | CAV.1544.L3 | CAV | _ | LCAV | 1.0377 | 19.375 | 0 | 1300 | 0 | 1515.669 | 0 | 0 | 1544.0026 | 0 | 0 | 0 | 15.795 | 40.2728 | -1.7095 | 11.9254 | 14.3513 | 0.6275 | 15.7831 | 0 | 0 | 0 | 0
L3 | BPM.1544.L3 | BPM | _ | MONI | 0 | 0 | 0 | 0 | 0 | 1516.4672 | 0 | 0 | 1544.8008 | 0 | 0 | 0 | 15.795 | 41.2353 | -1.7367 | 11.9265 | 14.0083 | 0.6004 | 15.7862 | 0 | 0 | 0 | 0
L3 | Q.1545.L3 | Q | Q.105.L3 | QUAD | 0.3 | 0.0735 | 0 | 0 | 0 | 1516.6922 | 0 | 0 | 1545.0258 | 0 | 0 | 0 | 15.795 | 41.6277 | 1.3097 | 11.928 | 13.8758 | -0.4485 | 15.7905 | 0 | 0 | 0 | 0
L3 | CX.1545.L3 | CX | _ | HKIC | 0 | 0 | 0 | 0 | 0 | 1516.8422 | 0 | 0 | 1545.1758 | 0 | 0 | 0 | 15.795 | 41.6277 | 1.3097 | 11.928 | 13.8758 | -0.4485 | 15.7905 | 0 | 0 | 0 | 0
L3 | ACCEND.1545.L3 | ACCEND | _ | MARK | 0 | 0 | 0 | 0 | 0 | 1517.2346 | 0 | 0 | 1545.5682 | 0 | 0 | 0 | 15.795 | 40.6099 | 1.2841 | 11.9295 | 14.2411 | -0.4825 | 15.7949 | 0 | 0 | 0 | 0
L3 | ACCSTART.1545.L3 | ACCSTART | _ | MARK | 0 | 0 | 0 | 0 | 0 | 1517.2346 | 0 | 0 | 1545.5682 | 0 | 0 | 0 | 15.795 | 40.6099 | 1.2841 | 11.9295 | 14.2411 | -0.4825 | 15.7949 | 0 | 0 | 0 | 0
L3 | CAV.1546.L3 | CAV | _ | LCAV | 1.0377 | 19.375 | 0 | 1300 | 0 | 1517.975 | 0 | 0 | 1546.3086 | 0 | 0 | 0 | 15.8144 | 37.4791 | 1.202 | 11.9346 | 15.5936 | -0.5915 | 15.8084 | 0 | 0 | 0 | 0
L3 | CAV.1547.L3 | CAV | _ | LCAV | 1.0377 | 19.375 | 0 | 1300 | 0 | 1519.3586 | 0 | 0 | 1547.6922 | 0 | 0 | 0 | 15.8337 | 34.2779 | 1.1117 | 11.9408 | 17.3962 | -0.7113 | 15.8218 | 0 | 0 | 0 | 0
L3 | CAV.1549.L3 | CAV | _ | LCAV | 1.0377 | 19.375 | 0 | 1300 | 0 | 1520.7422 | 0 | 0 | 1549.0758 | 0 | 0 | 0 | 15.8531 | 31.3263 | 1.0215 | 11.9475 | 19.5302 | -0.831 | 15.8337 | 0 | 0 | 0 | 0
L3 | CAV.1550.L3 | CAV | _ | LCAV | 1.0377 | 19.375 | 0 | 1300 | 0 | 1522.1258 | 0 | 0 | 1550.4594 | 0 | 0 | 0 | 15.8725 | 28.6245 | 0.9313 | 11.9548 | 21.9955 | -0.9508 | 15.8444 | 0 | 0 | 0 | 0
L3 | CAV.1551.L3 | CAV | _ | LCAV | 1.0377 | 19.375 | 0 | 1300 | 0 | 1523.5094 | 0 | 0 | 1551.843 | 0 | 0 | 0 | 15.8919 | 26.1723 | 0.841 | 11.9629 | 24.7923 | -1.0706 | 15.8538 | 0 | 0 | 0 | 0
L3 | CAV.1553.L3 | CAV | _ | LCAV | 1.0377 | 19.375 | 0 | 1300 | 0 | 1524.893 | 0 | 0 | 1553.2266 | 0 | 0 | 0 | 15.9112 | 23.9699 | 0.7508 | 11.9717 | 27.9204 | -1.1903 | 15.8622 | 0 | 0 | 0 | 0
L3 | CAV.1554.L3 | CAV | _ | LCAV | 1.0377 | 19.375 | 0 | 1300 | 0 | 1526.2766 | 0 | 0 | 1554.6102 | 0 | 0 | 0 | 15.9306 | 22.0172 | 0.6605 | 11.9813 | 31.38 | -1.3101 | 15.8696 | 0 | 0 | 0 | 0
L3 | CAV.1556.L3 | CAV | _ | LCAV | 1.0377 | 19.375 | 0 | 1300 | 0 | 1527.6602 | 0 | 0 | 1555.9938 | 0 | 0 | 0 | 15.95 | 20.3142 | 0.5703 | 11.9917 | 35.1708 | -1.4298 | 15.8763 | 0 | 0 | 0 | 0
L3 | BPM.1556.L3 | BPM | _ | MONI | 0 | 0 | 0 | 0 | 0 | 1528.4584 | 0 | 0 | 1556.792 | 0 | 0 | 0 | 15.95 | 20.0008 | 0.5521 | 11.9939 | 35.9763 | -1.454 | 15.8775 | 0 | 0 | 0 | 0
L3 | Q.1557.L3 | Q | Q.106.L3 | QUAD | 0.3 | -0.0831 | 0 | 0 | 0 | 1528.6834 | 0 | 0 | 1557.017 | 0 | 0 | 0 | 15.95 | 20.091 | -1.1276 | 11.9969 | 36.1698 | 1.5434 | 15.8792 | 0 | 0 | 0 | 0
L3 | CY.1557.L3 | CY | _ | VKIC | 0 | 0 | 0 | 0 | 0 | 1528.8334 | 0 | 0 | 1557.167 | 0 | 0 | 0 | 15.95 | 20.091 | -1.1276 | 11.9969 | 36.1698 | 1.5434 | 15.8792 | 0 | 0 | 0 | 0
L3 | ACCEND.1557.L3 | ACCEND | _ | MARK | 0 | 0 | 0 | 0 | 0 | 1529.2258 | 0 | 0 | 1557.5594 | 0 | 0 | 0 | 15.95 | 20.9934 | -1.172 | 11.9999 | 34.9729 | 1.5068 | 15.8809 | 0 | 0 | 0 | 0
L3 | ACCSTART.1557.L3 | ACCSTART | _ | MARK | 0 | 0 | 0 | 0 | 0 | 1529.2258 | 0 | 0 | 1557.5594 | 0 | 0 | 0 | 15.95 | 20.9934 | -1.172 | 11.9999 | 34.9729 | 1.5068 | 15.8809 | 0 | 0 | 0 | 0
L3 | CAV.1558.L3 | CAV | _ | LCAV | 1.0377 | 19.375 | 0 | 1300 | 0 | 1529.9662 | 0 | 0 | 1558.2998 | 0 | 0 | 0 | 15.9694 | 24.1244 | -1.3144 | 12.0088 | 31.3262 | 1.389 | 15.887 | 0 | 0 | 0 | 0
L3 | CAV.1559.L3 | CAV | _ | LCAV | 1.0377 | 19.375 | 0 | 1300 | 0 | 1531.3498 | 0 | 0 | 1559.6834 | 0 | 0 | 0 | 15.9887 | 27.9779 | -1.4708 | 12.0173 | 27.6616 | 1.2596 | 15.8944 | 0 | 0 | 0 | 0
L3 | CAV.1561.L3 | CAV | _ | LCAV | 1.0377 | 19.375 | 0 | 1300 | 0 | 1532.7334 | 0 | 0 | 1561.067 | 0 | 0 | 0 | 16.0081 | 32.2643 | -1.6272 | 12.0247 | 24.3549 | 1.1303 | 15.9029 | 0 | 0 | 0 | 0
L3 | CAV.1562.L3 | CAV | _ | LCAV | 1.0377 | 19.375 | 0 | 1300 | 0 | 1534.117 | 0 | 0 | 1562.4506 | 0 | 0 | 0 | 16.0275 | 36.9834 | -1.7836 | 12.031 | 21.4062 | 1.0009 | 15.9126 | 0 | 0 | 0 | 0
L3 | CAV.1563.L3 | CAV | _ | LCAV | 1.0377 | 19.375 | 0 | 1300 | 0 | 1535.5006 | 0 | 0 | 1563.8342 | 0 | 0 | 0 | 16.0469 | 42.1353 | -1.94 | 12.0366 | 18.8155 | 0.8715 | 15.9236 | 0 | 0 | 0 | 0
L3 | CAV.1565.L3 | CAV | _ | LCAV | 1.0377 | 19.375 | 0 | 1300 | 0 | 1536.8842 | 0 | 0 | 1565.2178 | 0 | 0 | 0 | 16.0662 | 47.7201 | -2.0964 | 12.0415 | 16.5829 | 0.7421 | 15.936 | 0 | 0 | 0 | 0
L3 | CAV.1566.L3 | CAV | _ | LCAV | 1.0377 | 19.375 | 0 | 1300 | 0 | 1538.2678 | 0 | 0 | 1566.6014 | 0 | 0 | 0 | 16.0856 | 53.7376 | -2.2528 | 12.0459 | 14.7082 | 0.6128 | 15.9502 | 0 | 0 | 0 | 0
L3 | CAV.1568.L3 | CAV | _ | LCAV | 1.0377 | 19.375 | 0 | 1300 | 0 | 1539.6514 | 0 | 0 | 1567.985 | 0 | 0 | 0 | 16.105 | 60.1878 | -2.4092 | 12.0497 | 13.1916 | 0.4834 | 15.966 | 0 | 0 | 0 | 0
L3 | BPM.1568.L3 | BPM | _ | MONI | 0 | 0 | 0 | 0 | 0 | 1540.4496 | 0 | 0 | 1568.7832 | 0 | 0 | 0 | 16.105 | 61.5424 | -2.4407 | 12.0505 | 12.9289 | 0.4573 | 15.9694 | 0 | 0 | 0 | 0
L3 | Q.1569.L3 | Q | Q.107.L3 | QUAD | 0.3 | 0.0754 | 0 | 0 | 0 | 1540.6746 | 0 | 0 | 1569.0082 | 0 | 0 | 0 | 16.105 | 61.9763 | 2.227 | 12.0514 | 12.8883 | -0.5425 | 15.9741 | 0 | 0 | 0 | 0
L3 | CX.1569.L3 | CX | _ | HKIC | 0 | 0 | 0 | 0 | 0 | 1540.8246 | 0 | 0 | 1569.1582 | 0 | 0 | 0 | 16.105 | 61.9763 | 2.227 | 12.0514 | 12.8883 | -0.5425 | 15.9741 | 0 | 0 | 0 | 0
L3 | ACCEND.1569.L3 | ACCEND | _ | MARK | 0 | 0 | 0 | 0 | 0 | 1541.217 | 0 | 0 | 1569.5506 | 0 | 0 | 0 | 16.105 | 60.2433 | 2.1893 | 12.0525 | 13.3295 | -0.5819 | 15.9788 | 0 | 0 | 0 | 0
L3 | ACCSTART.1569.L3 | ACCSTART | _ | MARK | 0 | 0 | 0 | 0 | 0 | 1541.217 | 0 | 0 | 1569.5506 | 0 | 0 | 0 | 16.105 | 60.2433 | 2.1893 | 12.0525 | 13.3295 | -0.5819 | 15.9788 | 0 | 0 | 0 | 0
L3 | CAV.1570.L3 | CAV | _ | LCAV | 1.0377 | 19.375 | 0 | 1300 | 0 | 1541.9574 | 0 | 0 | 1570.291 | 0 | 0 | 0 | 16.1244 | 54.8818 | 2.0682 | 12.0559 | 14.9543 | -0.7084 | 15.993 | 0 | 0 | 0 | 0
L3 | CAV.1571.L3 | CAV | _ | LCAV | 1.0377 | 19.375 | 0 | 1300 | 0 | 1543.341 | 0 | 0 | 1571.6746 | 0 | 0 | 0 | 16.1437 | 49.3427 | 1.9352 | 12.0602 | 17.1067 | -0.8473 | 16.0068 | 0 | 0 | 0 | 0
L3 | CAV.1573.L3 | CAV | _ | LCAV | 1.0377 | 19.375 | 0 | 1300 | 0 | 1544.7246 | 0 | 0 | 1573.0582 | 0 | 0 | 0 | 16.1631 | 44.1717 | 1.8022 | 12.0649 | 19.6436 | -0.9862 | 16.0188 | 0 | 0 | 0 | 0
L3 | CAV.1574.L3 | CAV | _ | LCAV | 1.0377 | 19.375 | 0 | 1300 | 0 | 1546.1082 | 0 | 0 | 1574.4418 | 0 | 0 | 0 | 16.1825 | 39.3688 | 1.6691 | 12.0702 | 22.5649 | -1.1252 | 16.0293 | 0 | 0 | 0 | 0
L3 | CAV.1575.L3 | CAV | _ | LCAV | 1.0377 | 19.375 | 0 | 1300 | 0 | 1547.4918 | 0 | 0 | 1575.8254 | 0 | 0 | 0 | 16.2019 | 34.934 | 1.5361 | 12.0761 | 25.8706 | -1.2641 | 16.0384 | 0 | 0 | 0 | 0
L3 | CAV.1577.L3 | CAV | _ | LCAV | 1.0377 | 19.375 | 0 | 1300 | 0 | 1548.8754 | 0 | 0 | 1577.209 | 0 | 0 | 0 | 16.2212 | 30.8674 | 1.4031 | 12.0828 | 29.5608 | -1.403 | 16.0464 | 0 | 0 | 0 | 0
L3 | CAV.1578.L3 | CAV | _ | LCAV | 1.0377 | 19.375 | 0 | 1300 | 0 | 1550.259 | 0 | 0 | 1578.5926 | 0 | 0 | 0 | 16.2406 | 27.1689 | 1.27 | 12.0904 | 33.6354 | -1.5419 | 16.0534 | 0 | 0 | 0 | 0
L3 | CAV.1579.L3 | CAV | _ | LCAV | 1.0377 | 19.375 | 0 | 1300 | 0 | 1551.6426 | 0 | 0 | 1579.9762 | 0 | 0 | 0 | 16.26 | 23.8387 | 1.137 | 12.0991 | 38.0945 | -1.6808 | 16.0595 | 0 | 0 | 0 | 0
L3 | BPM.1580.L3 | BPM | _ | MONI | 0 | 0 | 0 | 0 | 0 | 1552.4408 | 0 | 0 | 1580.7744 | 0 | 0 | 0 | 16.26 | 23.2111 | 1.1101 | 12.101 | 39.0412 | -1.7089 | 16.0607 | 0 | 0 | 0 | 0
L3 | Q.1580.L3 | Q | Q.108.L3 | QUAD | 0.3 | -0.093 | 0 | 0 | 0 | 1552.6658 | 0 | 0 | 1580.9994 | 0 | 0 | 0 | 16.26 | 23.029 | -1.0486 | 12.1036 | 39.2312 | 1.9375 | 16.0622 | 0 | 0 | 0 | 0
L3 | CY.1581.L3 | CY | _ | VKIC | 0 | 0 | 0 | 0 | 0 | 1552.8158 | 0 | 0 | 1581.1494 | 0 | 0 | 0 | 16.26 | 23.029 | -1.0486 | 12.1036 | 39.2312 | 1.9375 | 16.0622 | 0 | 0 | 0 | 0
L3 | ACCEND.1581.L3 | ACCEND | _ | MARK | 0 | 0 | 0 | 0 | 0 | 1553.2082 | 0 | 0 | 1581.5418 | 0 | 0 | 0 | 16.26 | 23.8659 | -1.0843 | 12.1062 | 37.7293 | 1.8899 | 16.0638 | 0 | 0 | 0 | 0
L3 | CSC.1582.L3 | CSC | _ | CRYO | 2.0754 | 0 | 0 | 0 | 0 | 1554.2459 | 0 | 0 | 1582.5795 | 0 | 0 | 0 | 16.26 | 28.7594 | -1.2735 | 12.1189 | 30.4065 | 1.6385 | 16.0736 | 0 | 0 | 0 | 0
L3 | ACCSTART.1583.L3 | ACCSTART | _ | MARK | 0 | 0 | 0 | 0 | 0 | 1555.2836 | 0 | 0 | 1583.6172 | 0 | 0 | 0 | 16.26 | 28.7594 | -1.2735 | 12.1189 | 30.4065 | 1.6385 | 16.0736 | 0 | 0 | 0 | 0
L3 | CAV.1584.L3 | CAV | _ | LCAV | 1.0377 | 19.375 | 0 | 1300 | 0 | 1556.024 | 0 | 0 | 1584.3576 | 0 | 0 | 0 | 16.2794 | 32.1115 | -1.3883 | 12.1255 | 26.472 | 1.4859 | 16.0806 | 0 | 0 | 0 | 0
L3 | CAV.1585.L3 | CAV | _ | LCAV | 1.0377 | 19.375 | 0 | 1300 | 0 | 1557.4076 | 0 | 0 | 1585.7412 | 0 | 0 | 0 | 16.2987 | 36.1278 | -1.5144 | 12.1319 | 22.5922 | 1.3182 | 16.0897 | 0 | 0 | 0 | 0
L3 | CAV.1587.L3 | CAV | _ | LCAV | 1.0377 | 19.375 | 0 | 1300 | 0 | 1558.7912 | 0 | 0 | 1587.1248 | 0 | 0 | 0 | 16.3181 | 40.4931 | -1.6406 | 12.1377 | 19.1764 | 1.1506 | 16.1002 | 0 | 0 | 0 | 0
L3 | CAV.1588.L3 | CAV | _ | LCAV | 1.0377 | 19.375 | 0 | 1300 | 0 | 1560.1748 | 0 | 0 | 1588.5084 | 0 | 0 | 0 | 16.3375 | 45.2074 | -1.7667 | 12.1428 | 16.2246 | 0.9829 | 16.1127 | 0 | 0 | 0 | 0
L3 | CAV.1589.L3 | CAV | _ | LCAV | 1.0377 | 19.375 | 0 | 1300 | 0 | 1561.5584 | 0 | 0 | 1589.892 | 0 | 0 | 0 | 16.3569 | 50.2706 | -1.8928 | 12.1475 | 13.7366 | 0.8153 | 16.1275 | 0 | 0 | 0 | 0
L3 | CAV.1591.L3 | CAV | _ | LCAV | 1.0377 | 19.375 | 0 | 1300 | 0 | 1562.942 | 0 | 0 | 1591.2756 | 0 | 0 | 0 | 16.3762 | 55.6828 | -2.0189 | 12.1516 | 11.7126 | 0.6476 | 16.1449 | 0 | 0 | 0 | 0
L3 | CAV.1592.L3 | CAV | _ | LCAV | 1.0377 | 19.375 | 0 | 1300 | 0 | 1564.3256 | 0 | 0 | 1592.6592 | 0 | 0 | 0 | 16.3956 | 61.4439 | -2.145 | 12.1554 | 10.1526 | 0.4799 | 16.1652 | 0 | 0 | 0 | 0
L3 | CAV.1594.L3 | CAV | _ | LCAV | 1.0377 | 19.375 | 0 | 1300 | 0 | 1565.7092 | 0 | 0 | 1594.0428 | 0 | 0 | 0 | 16.415 | 67.5539 | -2.2711 | 12.1588 | 9.0565 | 0.3123 | 16.1882 | 0 | 0 | 0 | 0
L3 | BPM.1594.L3 | BPM | _ | MONI | 0 | 0 | 0 | 0 | 0 | 1566.5074 | 0 | 0 | 1594.841 | 0 | 0 | 0 | 16.415 | 68.8296 | -2.2965 | 12.1595 | 8.8916 | 0.2784 | 16.1932 | 0 | 0 | 0 | 0
L3 | Q.1595.L3 | Q | Q.109.L3 | QUAD | 0.3 | 0.0754 | 0 | 0 | 0 | 1566.7324 | 0 | 0 | 1595.066 | 0 | 0 | 0 | 16.415 | 68.9904 | 2.9126 | 12.1603 | 8.8992 | -0.433 | 16.1999 | 0 | 0 | 0 | 0
L3 | CX.1595.L3 | CX | _ | HKIC | 0 | 0 | 0 | 0 | 0 | 1566.8824 | 0 | 0 | 1595.216 | 0 | 0 | 0 | 16.415 | 68.9904 | 2.9126 | 12.1603 | 8.8992 | -0.433 | 16.1999 | 0 | 0 | 0 | 0
L3 | ACCEND.1595.L3 | ACCEND | _ | MARK | 0 | 0 | 0 | 0 | 0 | 1567.2748 | 0 | 0 | 1595.6084 | 0 | 0 | 0 | 16.415 | 66.7258 | 2.8587 | 12.1612 | 9.2596 | -0.4854 | 16.2068 | 0 | 0 | 0 | 0
L3 | ACCSTART.1595.L3 | ACCSTART | _ | MARK | 0 | 0 | 0 | 0 | 0 | 1567.2748 | 0 | 0 | 1595.6084 | 0 | 0 | 0 | 16.415 | 66.7258 | 2.8587 | 12.1612 | 9.2596 | -0.4854 | 16.2068 | 0 | 0 | 0 | 0
L3 | CAV.1596.L3 | CAV | _ | LCAV | 1.0377 | 19.375 | 0 | 1300 | 0 | 1568.0152 | 0 | 0 | 1596.3488 | 0 | 0 | 0 | 16.4344 | 59.7439 | 2.6856 | 12.1644 | 10.6936 | -0.6534 | 16.227 | 0 | 0 | 0 | 0
L3 | CAV.1597.L3 | CAV | _ | LCAV | 1.0377 | 19.375 | 0 | 1300 | 0 | 1569.3988 | 0 | 0 | 1597.7324 | 0 | 0 | 0 | 16.4537 | 52.5755 | 2.4954 | 12.1683 | 12.7571 | -0.838 | 16.2459 | 0 | 0 | 0 | 0
L3 | CAV.1599.L3 | CAV | _ | LCAV | 1.0377 | 19.375 | 0 | 1300 | 0 | 1570.7824 | 0 | 0 | 1599.116 | 0 | 0 | 0 | 16.4731 | 45.9332 | 2.3053 | 12.1728 | 15.3315 | -1.0226 | 16.2617 | 0 | 0 | 0 | 0
L3 | CAV.1600.L3 | CAV | _ | LCAV | 1.0377 | 19.375 | 0 | 1300 | 0 | 1572.166 | 0 | 0 | 1600.4996 | 0 | 0 | 0 | 16.4925 | 39.8173 | 2.1151 | 12.178 | 18.4167 | -1.2072 | 16.2748 | 0 | 0 | 0 | 0
L3 | CAV.1601.L3 | CAV | _ | LCAV | 1.0377 | 19.375 | 0 | 1300 | 0 | 1573.5496 | 0 | 0 | 1601.8832 | 0 | 0 | 0 | 16.5119 | 34.2276 | 1.9249 | 12.1839 | 22.0128 | -1.3918 | 16.2857 | 0 | 0 | 0 | 0
L3 | CAV.1603.L3 | CAV | _ | LCAV | 1.0377 | 19.375 | 0 | 1300 | 0 | 1574.9332 | 0 | 0 | 1603.2668 | 0 | 0 | 0 | 16.5312 | 29.1641 | 1.7347 | 12.1909 | 26.1198 | -1.5765 | 16.2949 | 0 | 0 | 0 | 0
L3 | CAV.1604.L3 | CAV | _ | LCAV | 1.0377 | 19.375 | 0 | 1300 | 0 | 1576.3168 | 0 | 0 | 1604.6504 | 0 | 0 | 0 | 16.5506 | 24.627 | 1.5445 | 12.1991 | 30.7376 | -1.7611 | 16.3027 | 0 | 0 | 0 | 0
L3 | CAV.1606.L3 | CAV | _ | LCAV | 1.0377 | 19.375 | 0 | 1300 | 0 | 1577.7004 | 0 | 0 | 1606.034 | 0 | 0 | 0 | 16.57 | 20.6161 | 1.3543 | 12.2089 | 35.8662 | -1.9456 | 16.3093 | 0 | 0 | 0 | 0
L3 | BPM.1606.L3 | BPM | _ | MONI | 0 | 0 | 0 | 0 | 0 | 1578.4986 | 0 | 0 | 1606.8322 | 0 | 0 | 0 | 16.57 | 19.8703 | 1.3159 | 12.2111 | 36.9634 | -1.9829 | 16.3105 | 0 | 0 | 0 | 0
L3 | Q.1607.L3 | Q | Q.110.L3 | QUAD | 0.3 | -0.093 | 0 | 0 | 0 | 1578.7236 | 0 | 0 | 1607.0572 | 0 | 0 | 0 | 16.57 | 19.4424 | -0.5275 | 12.2142 | 37.4167 | 1.4806 | 16.3121 | 0 | 0 | 0 | 0
L3 | CY.1607.L3 | CY | _ | VKIC | 0 | 0 | 0 | 0 | 0 | 1578.8736 | 0 | 0 | 1607.2072 | 0 | 0 | 0 | 16.57 | 19.4424 | -0.5275 | 12.2142 | 37.4167 | 1.4806 | 16.3121 | 0 | 0 | 0 | 0
L3 | ACCEND.1607.L3 | ACCEND | _ | MARK | 0 | 0 | 0 | 0 | 0 | 1579.266 | 0 | 0 | 1607.5996 | 0 | 0 | 0 | 16.57 | 19.8665 | -0.5533 | 12.2173 | 36.2679 | 1.4471 | 16.3138 | 0 | 0 | 0 | 0
L3 | ACCSTART.1607.L3 | ACCSTART | _ | MARK | 0 | 0 | 0 | 0 | 0 | 1579.266 | 0 | 0 | 1607.5996 | 0 | 0 | 0 | 16.57 | 19.8665 | -0.5533 | 12.2173 | 36.2679 | 1.4471 | 16.3138 | 0 | 0 | 0 | 0
L3 | CAV.1608.L3 | CAV | _ | LCAV | 1.0377 | 19.375 | 0 | 1300 | 0 | 1580.0064 | 0 | 0 | 1608.34 | 0 | 0 | 0 | 16.5894 | 21.3643 | -0.6361 | 12.2271 | 32.7585 | 1.3397 | 16.3196 | 0 | 0 | 0 | 0
L3 | CAV.1609.L3 | CAV | _ | LCAV | 1.0377 | 19.375 | 0 | 1300 | 0 | 1581.39 | 0 | 0 | 1609.7236 | 0 | 0 | 0 | 16.6087 | 23.2503 | -0.727 | 12.237 | 29.2145 | 1.2217 | 16.3268 | 0 | 0 | 0 | 0
L3 | CAV.1611.L3 | CAV | _ | LCAV | 1.0377 | 19.375 | 0 | 1300 | 0 | 1582.7736 | 0 | 0 | 1611.1072 | 0 | 0 | 0 | 16.6281 | 25.3879 | -0.818 | 12.246 | 25.9972 | 1.1036 | 16.3348 | 0 | 0 | 0 | 0
L3 | CAV.1612.L3 | CAV | _ | LCAV | 1.0377 | 19.375 | 0 | 1300 | 0 | 1584.1572 | 0 | 0 | 1612.4908 | 0 | 0 | 0 | 16.6475 | 27.7772 | -0.9089 | 12.2543 | 23.1066 | 0.9856 | 16.3437 | 0 | 0 | 0 | 0
L3 | CAV.1613.L3 | CAV | _ | LCAV | 1.0377 | 19.375 | 0 | 1300 | 0 | 1585.5408 | 0 | 0 | 1613.8744 | 0 | 0 | 0 | 16.6669 | 30.4182 | -0.9999 | 12.2619 | 20.5425 | 0.8676 | 16.3539 | 0 | 0 | 0 | 0
L3 | CAV.1615.L3 | CAV | _ | LCAV | 1.0377 | 19.375 | 0 | 1300 | 0 | 1586.9244 | 0 | 0 | 1615.258 | 0 | 0 | 0 | 16.6862 | 33.3109 | -1.0908 | 12.2688 | 18.3051 | 0.7495 | 16.3652 | 0 | 0 | 0 | 0
L3 | CAV.1616.L3 | CAV | _ | LCAV | 1.0377 | 19.375 | 0 | 1300 | 0 | 1588.308 | 0 | 0 | 1616.6416 | 0 | 0 | 0 | 16.7056 | 36.4552 | -1.1817 | 12.2751 | 16.3943 | 0.6315 | 16.3779 | 0 | 0 | 0 | 0
L3 | CAV.1618.L3 | CAV | _ | LCAV | 1.0377 | 19.375 | 0 | 1300 | 0 | 1589.6916 | 0 | 0 | 1618.0252 | 0 | 0 | 0 | 16.725 | 39.8512 | -1.2727 | 12.2809 | 14.8102 | 0.5134 | 16.3921 | 0 | 0 | 0 | 0
L3 | BPM.1618.L3 | BPM | _ | MONI | 0 | 0 | 0 | 0 | 0 | 1590.4898 | 0 | 0 | 1618.8234 | 0 | 0 | 0 | 16.725 | 40.5672 | -1.291 | 12.282 | 14.53 | 0.4896 | 16.3951 | 0 | 0 | 0 | 0
L3 | Q.1619.L3 | Q | Q.111.L3 | QUAD | 0.3 | 0.0735 | 0 | 0 | 0 | 1590.7148 | 0 | 0 | 1619.0484 | 0 | 0 | 0 | 16.725 | 40.6409 | 1.6942 | 12.2835 | 14.4918 | -0.5999 | 16.3993 | 0 | 0 | 0 | 0
L3 | CX.1619.L3 | CX | _ | HKIC | 0 | 0 | 0 | 0 | 0 | 1590.8648 | 0 | 0 | 1619.1984 | 0 | 0 | 0 | 16.725 | 40.6409 | 1.6942 | 12.2835 | 14.4918 | -0.5999 | 16.3993 | 0 | 0 | 0 | 0
L3 | ACCEND.1619.L3 | ACCEND | _ | MARK | 0 | 0 | 0 | 0 | 0 | 1591.2572 | 0 | 0 | 1619.5908 | 0 | 0 | 0 | 16.725 | 39.3259 | 1.6569 | 12.2851 | 14.977 | -0.6367 | 16.4035 | 0 | 0 | 0 | 0
L3 | ACCSTART.1619.L3 | ACCSTART | _ | MARK | 0 | 0 | 0 | 0 | 0 | 1591.2572 | 0 | 0 | 1619.5908 | 0 | 0 | 0 | 16.725 | 39.3259 | 1.6569 | 12.2851 | 14.977 | -0.6367 | 16.4035 | 0 | 0 | 0 | 0
L3 | CAV.1620.L3 | CAV | _ | LCAV | 1.0377 | 19.375 | 0 | 1300 | 0 | 1591.9976 | 0 | 0 | 1620.3312 | 0 | 0 | 0 | 16.7444 | 35.304 | 1.5369 | 12.2904 | 16.7293 | -0.7548 | 16.4162 | 0 | 0 | 0 | 0
L3 | CAV.1621.L3 | CAV | _ | LCAV | 1.0377 | 19.375 | 0 | 1300 | 0 | 1593.3812 | 0 | 0 | 1621.7148 | 0 | 0 | 0 | 16.7637 | 31.2332 | 1.4052 | 12.2971 | 18.9978 | -0.8847 | 16.4285 | 0 | 0 | 0 | 0
L3 | CAV.1623.L3 | CAV | _ | LCAV | 1.0377 | 19.375 | 0 | 1300 | 0 | 1594.7648 | 0 | 0 | 1623.0984 | 0 | 0 | 0 | 16.7831 | 27.5271 | 1.2734 | 12.3046 | 21.6254 | -1.0145 | 16.4394 | 0 | 0 | 0 | 0
L3 | CAV.1624.L3 | CAV | _ | LCAV | 1.0377 | 19.375 | 0 | 1300 | 0 | 1596.1484 | 0 | 0 | 1624.482 | 0 | 0 | 0 | 16.8025 | 24.1855 | 1.1417 | 12.3131 | 24.6123 | -1.1443 | 16.449 | 0 | 0 | 0 | 0
L3 | CAV.1625.L3 | CAV | _ | LCAV | 1.0377 | 19.375 | 0 | 1300 | 0 | 1597.532 | 0 | 0 | 1625.8656 | 0 | 0 | 0 | 16.8219 | 21.2086 | 1.0099 | 12.3228 | 27.9584 | -1.2741 | 16.4574 | 0 | 0 | 0 | 0
L3 | CAV.1627.L3 | CAV | _ | LCAV | 1.0377 | 19.375 | 0 | 1300 | 0 | 1598.9156 | 0 | 0 | 1627.2492 | 0 | 0 | 0 | 16.8412 | 18.5963 | 0.8781 | 12.3339 | 31.6637 | -1.4039 | 16.4648 | 0 | 0 | 0 | 0
L3 | CAV.1628.L3 | CAV | _ | LCAV | 1.0377 | 19.375 | 0 | 1300 | 0 | 1600.2992 | 0 | 0 | 1628.6328 | 0 | 0 | 0 | 16.8606 | 16.3486 | 0.7464 | 12.3466 | 35.7282 | -1.5337 | 16.4713 | 0 | 0 | 0 | 0
L3 | CAV.1630.L3 | CAV | _ | LCAV | 1.0377 | 19.375 | 0 | 1300 | 0 | 1601.6828 | 0 | 0 | 1630.0164 | 0 | 0 | 0 | 16.88 | 14.4655 | 0.6146 | 12.3609 | 40.1519 | -1.6635 | 16.4771 | 0 | 0 | 0 | 0
L3 | BPM.1630.L3 | BPM | _ | MONI | 0 | 0 | 0 | 0 | 0 | 1602.481 | 0 | 0 | 1630.8146 | 0 | 0 | 0 | 16.88 | 14.1297 | 0.588 | 12.364 | 41.0884 | -1.6897 | 16.4782 | 0 | 0 | 0 | 0
L3 | Q.1631.L3 | Q | Q.112.L3 | QUAD | 0.3 | -0.0831 | 0 | 0 | 0 | 1602.706 | 0 | 0 | 1631.0396 | 0 | 0 | 0 | 16.88 | 14.0492 | -0.605 | 12.3683 | 41.3302 | 1.7373 | 16.4797 | 0 | 0 | 0 | 0
L3 | CY.1631.L3 | CY | _ | VKIC | 0 | 0 | 0 | 0 | 0 | 1602.856 | 0 | 0 | 1631.1896 | 0 | 0 | 0 | 16.88 | 14.0492 | -0.605 | 12.3683 | 41.3302 | 1.7373 | 16.4797 | 0 | 0 | 0 | 0
L3 | ACCEND.1631.L3 | ACCEND | _ | MARK | 0 | 0 | 0 | 0 | 0 | 1603.2484 | 0 | 0 | 1631.582 | 0 | 0 | 0 | 16.88 | 14.539 | -0.6432 | 12.3727 | 39.9817 | 1.6991 | 16.4812 | 0 | 0 | 0 | 0
L3 | ACCSTART.1631.L3 | ACCSTART | _ | MARK | 0 | 0 | 0 | 0 | 0 | 1603.2484 | 0 | 0 | 1631.582 | 0 | 0 | 0 | 16.88 | 14.539 | -0.6432 | 12.3727 | 39.9817 | 1.6991 | 16.4812 | 0 | 0 | 0 | 0
L3 | CAV.1632.L3 | CAV | _ | LCAV | 1.0377 | 19.375 | 0 | 1300 | 0 | 1603.9888 | 0 | 0 | 1632.3224 | 0 | 0 | 0 | 16.8994 | 16.3132 | -0.7656 | 12.3857 | 35.8565 | 1.5767 | 16.4865 | 0 | 0 | 0 | 0
L3 | CAV.1633.L3 | CAV | _ | LCAV | 1.0377 | 19.375 | 0 | 1300 | 0 | 1605.3724 | 0 | 0 | 1633.706 | 0 | 0 | 0 | 16.9187 | 18.618 | -0.9002 | 12.3983 | 31.6795 | 1.4422 | 16.493 | 0 | 0 | 0 | 0
L3 | CAV.1635.L3 | CAV | _ | LCAV | 1.0377 | 19.375 | 0 | 1300 | 0 | 1606.756 | 0 | 0 | 1635.0896 | 0 | 0 | 0 | 16.9381 | 21.295 | -1.0347 | 12.4094 | 27.8747 | 1.3077 | 16.5004 | 0 | 0 | 0 | 0
L3 | CAV.1636.L3 | CAV | _ | LCAV | 1.0377 | 19.375 | 0 | 1300 | 0 | 1608.1396 | 0 | 0 | 1636.4732 | 0 | 0 | 0 | 16.9575 | 24.3444 | -1.1692 | 12.4191 | 24.4421 | 1.1732 | 16.5089 | 0 | 0 | 0 | 0
L3 | CAV.1637.L3 | CAV | _ | LCAV | 1.0377 | 19.375 | 0 | 1300 | 0 | 1609.5232 | 0 | 0 | 1637.8568 | 0 | 0 | 0 | 16.9769 | 27.7659 | -1.3037 | 12.4276 | 21.3817 | 1.0387 | 16.5185 | 0 | 0 | 0 | 0
L3 | CAV.1639.L3 | CAV | _ | LCAV | 1.0377 | 19.375 | 0 | 1300 | 0 | 1610.9068 | 0 | 0 | 1639.2404 | 0 | 0 | 0 | 16.9962 | 31.5597 | -1.4382 | 12.435 | 18.6936 | 0.9042 | 16.5295 | 0 | 0 | 0 | 0
L3 | CAV.1640.L3 | CAV | _ | LCAV | 1.0377 | 19.375 | 0 | 1300 | 0 | 1612.2904 | 0 | 0 | 1640.624 | 0 | 0 | 0 | 17.0156 | 35.7257 | -1.5728 | 12.4416 | 16.3777 | 0.7697 | 16.5421 | 0 | 0 | 0 | 0
L3 | CAV.1642.L3 | CAV | _ | LCAV | 1.0377 | 19.375 | 0 | 1300 | 0 | 1613.674 | 0 | 0 | 1642.0076 | 0 | 0 | 0 | 17.035 | 40.2639 | -1.7073 | 12.4474 | 14.434 | 0.6351 | 16.5565 | 0 | 0 | 0 | 0
L3 | BPM.1642.L3 | BPM | _ | MONI | 0 | 0 | 0 | 0 | 0 | 1614.4722 | 0 | 0 | 1642.8058 | 0 | 0 | 0 | 17.035 | 41.2252 | -1.7344 | 12.4485 | 14.0868 | 0.608 | 16.5596 | 0 | 0 | 0 | 0
L3 | Q.1643.L3 | Q | Q.113.L3 | QUAD | 0.3 | 0.0841 | 0 | 0 | 0 | 1614.6972 | 0 | 0 | 1643.0308 | 0 | 0 | 0 | 17.035 | 41.4842 | 1.7474 | 12.4499 | 13.9946 | -0.5954 | 16.5639 | 0 | 0 | 0 | 0
L3 | CX.1643.L3 | CX | _ | HKIC | 0 | 0 | 0 | 0 | 0 | 1614.8472 | 0 | 0 | 1643.1808 | 0 | 0 | 0 | 17.035 | 41.4842 | 1.7474 | 12.4499 | 13.9946 | -0.5954 | 16.5639 | 0 | 0 | 0 | 0
L3 | ACCEND.1643.L3 | ACCEND | _ | MARK | 0 | 0 | 0 | 0 | 0 | 1615.2396 | 0 | 0 | 1643.5732 | 0 | 0 | 0 | 17.035 | 40.1279 | 1.709 | 12.4514 | 14.4767 | -0.6334 | 16.5683 | 0 | 0 | 0 | 0
L3 | ACCSTART.1643.L3 | ACCSTART | _ | MARK | 0 | 0 | 0 | 0 | 0 | 1615.2396 | 0 | 0 | 1643.5732 | 0 | 0 | 0 | 17.035 | 40.1279 | 1.709 | 12.4514 | 14.4767 | -0.6334 | 16.5683 | 0 | 0 | 0 | 0
L3 | CAV.1644.L3 | CAV | _ | LCAV | 1.0377 | 19.375 | 0 | 1300 | 0 | 1615.98 | 0 | 0 | 1644.3136 | 0 | 0 | 0 | 17.0544 | 35.9785 | 1.586 | 12.4567 | 16.2254 | -0.7552 | 16.5814 | 0 | 0 | 0 | 0
L3 | CAV.1645.L3 | CAV | _ | LCAV | 1.0377 | 19.375 | 0 | 1300 | 0 | 1617.3636 | 0 | 0 | 1645.6972 | 0 | 0 | 0 | 17.0737 | 31.7767 | 1.4508 | 12.4632 | 18.5006 | -0.8891 | 16.5941 | 0 | 0 | 0 | 0
L3 | CAV.1647.L3 | CAV | _ | LCAV | 1.0377 | 19.375 | 0 | 1300 | 0 | 1618.7472 | 0 | 0 | 1647.0808 | 0 | 0 | 0 | 17.0931 | 27.949 | 1.3157 | 12.4706 | 21.1463 | -1.0231 | 16.6052 | 0 | 0 | 0 | 0
L3 | CAV.1648.L3 | CAV | _ | LCAV | 1.0377 | 19.375 | 0 | 1300 | 0 | 1620.1308 | 0 | 0 | 1648.4644 | 0 | 0 | 0 | 17.1125 | 24.4953 | 1.1805 | 12.479 | 24.1626 | -1.157 | 16.615 | 0 | 0 | 0 | 0
L3 | CAV.1649.L3 | CAV | _ | LCAV | 1.0377 | 19.375 | 0 | 1300 | 0 | 1621.5144 | 0 | 0 | 1649.848 | 0 | 0 | 0 | 17.1319 | 21.4158 | 1.0453 | 12.4886 | 27.5493 | -1.2908 | 16.6235 | 0 | 0 | 0 | 0
L3 | CAV.1651.L3 | CAV | _ | LCAV | 1.0377 | 19.375 | 0 | 1300 | 0 | 1622.898 | 0 | 0 | 1651.2316 | 0 | 0 | 0 | 17.1512 | 18.7103 | 0.9101 | 12.4997 | 31.3066 | -1.4247 | 16.631 | 0 | 0 | 0 | 0
L3 | CAV.1652.L3 | CAV | _ | LCAV | 1.0377 | 19.375 | 0 | 1300 | 0 | 1624.2816 | 0 | 0 | 1652.6152 | 0 | 0 | 0 | 17.1706 | 16.379 | 0.7749 | 12.5123 | 35.4344 | -1.5586 | 16.6376 | 0 | 0 | 0 | 0
L3 | CAV.1654.L3 | CAV | _ | LCAV | 1.0377 | 19.375 | 0 | 1300 | 0 | 1625.6652 | 0 | 0 | 1653.9988 | 0 | 0 | 0 | 17.19 | 14.4217 | 0.6397 | 12.5266 | 39.9327 | -1.6925 | 16.6435 | 0 | 0 | 0 | 0
L3 | BPM.1654.L3 | BPM | _ | MONI | 0 | 0 | 0 | 0 | 0 | 1626.4634 | 0 | 0 | 1654.797 | 0 | 0 | 0 | 17.19 | 14.072 | 0.6124 | 12.5297 | 40.8857 | -1.7195 | 16.6446 | 0 | 0 | 0 | 0
L3 | Q.1655.L3 | Q | Q.114.L3 | QUAD | 0.3 | -0.0841 | 0 | 0 | 0 | 1626.6884 | 0 | 0 | 1655.022 | 0 | 0 | 0 | 17.19 | 13.976 | -0.5896 | 12.534 | 41.1422 | 1.7334 | 16.646 | 0 | 0 | 0 | 0
L3 | CY.1655.L3 | CY | _ | VKIC | 0 | 0 | 0 | 0 | 0 | 1626.8384 | 0 | 0 | 1655.172 | 0 | 0 | 0 | 17.19 | 13.976 | -0.5896 | 12.534 | 41.1422 | 1.7334 | 16.646 | 0 | 0 | 0 | 0
L3 | ACCEND.1655.L3 | ACCEND | _ | MARK | 0 | 0 | 0 | 0 | 0 | 1627.2308 | 0 | 0 | 1655.5644 | 0 | 0 | 0 | 17.19 | 14.4536 | -0.6274 | 12.5384 | 39.7968 | 1.6952 | 16.6476 | 0 | 0 | 0 | 0
L3 | ACCSTART.1655.L3 | ACCSTART | _ | MARK | 0 | 0 | 0 | 0 | 0 | 1627.2308 | 0 | 0 | 1655.5644 | 0 | 0 | 0 | 17.19 | 14.4536 | -0.6274 | 12.5384 | 39.7968 | 1.6952 | 16.6476 | 0 | 0 | 0 | 0
L3 | CAV.1656.L3 | CAV | _ | LCAV | 1.0377 | 19.375 | 0 | 1300 | 0 | 1627.9712 | 0 | 0 | 1656.3048 | 0 | 0 | 0 | 17.2094 | 16.1867 | -0.7488 | 12.5515 | 35.6816 | 1.5726 | 16.6529 | 0 | 0 | 0 | 0
L3 | CAV.1657.L3 | CAV | _ | LCAV | 1.0377 | 19.375 | 0 | 1300 | 0 | 1629.3548 | 0 | 0 | 1657.6884 | 0 | 0 | 0 | 17.2287 | 18.4435 | -0.8822 | 12.5643 | 31.5161 | 1.438 | 16.6595 | 0 | 0 | 0 | 0
L3 | CAV.1659.L3 | CAV | _ | LCAV | 1.0377 | 19.375 | 0 | 1300 | 0 | 1630.7384 | 0 | 0 | 1659.072 | 0 | 0 | 0 | 17.2481 | 21.0694 | -1.0156 | 12.5755 | 27.7232 | 1.3033 | 16.6669 | 0 | 0 | 0 | 0
L3 | CAV.1660.L3 | CAV | _ | LCAV | 1.0377 | 19.375 | 0 | 1300 | 0 | 1632.122 | 0 | 0 | 1660.4556 | 0 | 0 | 0 | 17.2675 | 24.0645 | -1.149 | 12.5852 | 24.303 | 1.1686 | 16.6754 | 0 | 0 | 0 | 0
L3 | CAV.1661.L3 | CAV | _ | LCAV | 1.0377 | 19.375 | 0 | 1300 | 0 | 1633.5056 | 0 | 0 | 1661.8392 | 0 | 0 | 0 | 17.2869 | 27.4287 | -1.2824 | 12.5938 | 21.2555 | 1.034 | 16.6851 | 0 | 0 | 0 | 0
L3 | CAV.1663.L3 | CAV | _ | LCAV | 1.0377 | 19.375 | 0 | 1300 | 0 | 1634.8892 | 0 | 0 | 1663.2228 | 0 | 0 | 0 | 17.3062 | 31.162 | -1.4158 | 12.6013 | 18.5806 | 0.8993 | 16.6962 | 0 | 0 | 0 | 0
L3 | CAV.1664.L3 | CAV | _ | LCAV | 1.0377 | 19.375 | 0 | 1300 | 0 | 1636.2728 | 0 | 0 | 1664.6064 | 0 | 0 | 0 | 17.3256 | 35.2645 | -1.5492 | 12.608 | 16.2785 | 0.7646 | 16.7089 | 0 | 0 | 0 | 0
L3 | CAV.1666.L3 | CAV | _ | LCAV | 1.0377 | 19.375 | 0 | 1300 | 0 | 1637.6564 | 0 | 0 | 1665.99 | 0 | 0 | 0 | 17.345 | 39.736 | -1.6826 | 12.6139 | 14.349 | 0.6299 | 16.7233 | 0 | 0 | 0 | 0
L3 | BPM.1666.L3 | BPM | _ | MONI | 0 | 0 | 0 | 0 | 0 | 1638.4546 | 0 | 0 | 1666.7882 | 0 | 0 | 0 | 17.345 | 40.6834 | -1.7095 | 12.615 | 14.0047 | 0.6027 | 16.7264 | 0 | 0 | 0 | 0
L3 | Q.1667.L3 | Q | Q.115.L3 | QUAD | 0.3 | 0.0841 | 0 | 0 | 0 | 1638.6796 | 0 | 0 | 1667.0132 | 0 | 0 | 0 | 17.345 | 40.9375 | 1.7262 | 12.6164 | 13.9144 | -0.594 | 16.7307 | 0 | 0 | 0 | 0
L3 | CX.1667.L3 | CX | _ | HKIC | 0 | 0 | 0 | 0 | 0 | 1638.8296 | 0 | 0 | 1667.1632 | 0 | 0 | 0 | 17.345 | 40.9375 | 1.7262 | 12.6164 | 13.9144 | -0.594 | 16.7307 | 0 | 0 | 0 | 0
L3 | ACCEND.1667.L3 | ACCEND | _ | MARK | 0 | 0 | 0 | 0 | 0 | 1639.222 | 0 | 0 | 1667.5556 | 0 | 0 | 0 | 17.345 | 39.5978 | 1.6881 | 12.618 | 14.3955 | -0.6321 | 16.7351 | 0 | 0 | 0 | 0
L3 | ACCSTART.1667.L3 | ACCSTART | _ | MARK | 0 | 0 | 0 | 0 | 0 | 1639.222 | 0 | 0 | 1667.5556 | 0 | 0 | 0 | 17.345 | 39.5978 | 1.6881 | 12.618 | 14.3955 | -0.6321 | 16.7351 | 0 | 0 | 0 | 0
L3 | CAV.1668.L3 | CAV | _ | LCAV | 1.0377 | 19.375 | 0 | 1300 | 0 | 1639.9624 | 0 | 0 | 1668.296 | 0 | 0 | 0 | 17.3644 | 35.5004 | 1.5656 | 12.6233 | 16.1418 | -0.7546 | 16.7483 | 0 | 0 | 0 | 0
L3 | CAV.1669.L3 | CAV | _ | LCAV | 1.0377 | 19.375 | 0 | 1300 | 0 | 1641.346 | 0 | 0 | 1669.6796 | 0 | 0 | 0 | 17.3837 | 31.354 | 1.4312 | 12.6299 | 18.4159 | -0.8891 | 16.7611 | 0 | 0 | 0 | 0
L3 | CAV.1671.L3 | CAV | _ | LCAV | 1.0377 | 19.375 | 0 | 1300 | 0 | 1642.7296 | 0 | 0 | 1671.0632 | 0 | 0 | 0 | 17.4031 | 27.5798 | 1.2967 | 12.6374 | 21.0623 | -1.0236 | 16.7723 | 0 | 0 | 0 | 0
L3 | CAV.1672.L3 | CAV | _ | LCAV | 1.0377 | 19.375 | 0 | 1300 | 0 | 1644.1132 | 0 | 0 | 1672.4468 | 0 | 0 | 0 | 17.4225 | 24.1778 | 1.1621 | 12.646 | 24.0808 | -1.1581 | 16.7821 | 0 | 0 | 0 | 0
L3 | CAV.1673.L3 | CAV | _ | LCAV | 1.0377 | 19.375 | 0 | 1300 | 0 | 1645.4968 | 0 | 0 | 1673.8304 | 0 | 0 | 0 | 17.4419 | 21.1481 | 1.0276 | 12.6557 | 27.4716 | -1.2926 | 16.7906 | 0 | 0 | 0 | 0
L3 | CAV.1675.L3 | CAV | _ | LCAV | 1.0377 | 19.375 | 0 | 1300 | 0 | 1646.8804 | 0 | 0 | 1675.214 | 0 | 0 | 0 | 17.4612 | 18.4905 | 0.8931 | 12.6668 | 31.2345 | -1.4271 | 16.7982 | 0 | 0 | 0 | 0
L3 | CAV.1676.L3 | CAV | _ | LCAV | 1.0377 | 19.375 | 0 | 1300 | 0 | 1648.264 | 0 | 0 | 1676.5976 | 0 | 0 | 0 | 17.4806 | 16.2051 | 0.7586 | 12.6796 | 35.3697 | -1.5616 | 16.8048 | 0 | 0 | 0 | 0
L3 | CAV.1677.L3 | CAV | _ | LCAV | 1.0377 | 19.375 | 0 | 1300 | 0 | 1649.6476 | 0 | 0 | 1677.9812 | 0 | 0 | 0 | 17.5 | 14.2919 | 0.6241 | 12.6941 | 39.877 | -1.6961 | 16.8106 | 0 | 0 | 0 | 0
L3 | BPM.1678.L3 | BPM | _ | MONI | 0 | 0 | 0 | 0 | 0 | 1650.4458 | 0 | 0 | 1678.7794 | 0 | 0 | 0 | 17.5 | 13.9509 | 0.597 | 12.6972 | 40.832 | -1.7232 | 16.8117 | 0 | 0 | 0 | 0
L3 | Q.1679.L3 | Q | Q.116.L3 | QUAD | 0.3 | -0.0841 | 0 | 0 | 0 | 1650.6708 | 0 | 0 | 1679.0044 | 0 | 0 | 0 | 17.5 | 13.8636 | -0.5955 | 12.7015 | 41.0926 | 1.7253 | 16.8132 | 0 | 0 | 0 | 0
L3 | CY.1679.L3 | CY | _ | VKIC | 0 | 0 | 0 | 0 | 0 | 1650.8208 | 0 | 0 | 1679.1544 | 0 | 0 | 0 | 17.5 | 13.8636 | -0.5955 | 12.7015 | 41.0926 | 1.7253 | 16.8132 | 0 | 0 | 0 | 0
L3 | ACCEND.1679.L3 | ACCEND | _ | MARK | 0 | 0 | 0 | 0 | 0 | 1651.2132 | 0 | 0 | 1679.5468 | 0 | 0 | 0 | 17.5 | 14.346 | -0.6338 | 12.706 | 39.7534 | 1.6874 | 16.8147 | 0 | 0 | 0 | 0
L3 | CTB.1680.L3 | CTB | _ | CRYO | 2.738 | 0 | 0 | 0 | 0 | 1652.5822 | 0 | 0 | 1680.9158 | 0 | 0 | 0 | 17.5 | 18.5494 | -0.9014 | 12.7328 | 31.2389 | 1.4224 | 16.8271 | 0 | 0 | 0 | 0
L3 | END.1682.L3 | END | _ | MARK | 0 | 0 | 0 | 0 | 0 | 1653.9512 | 0 | 0 | 1682.2848 | 0 | 0 | 0 | 17.5 | 18.5494 | -0.9014 | 12.7328 | 31.2389 | 1.4224 | 16.8271 | 0 | 0 | 0 | 0
CL | START.1682.CL | START | _ | MARK | 0 | 0 | 0 | 0 | 0 | 1653.9512 | 0 | 0 | 1682.2848 | 0 | 0 | 0 | 17.5 | 18.5494 | -0.9014 | 12.7328 | 31.2389 | 1.4224 | 16.8271 | 0 | 0 | 0 | 0
CL | QF.1683.CL | QF | QF.1.CL | QUAD | 0.5 | 0.0313 | 0 | 0 | 0 | 1655.0708 | 0 | 0 | 1683.4044 | 0 | 0 | 0 | 17.5 | 20.8774 | -0.3795 | 12.7438 | 27.9634 | 0.4206 | 16.8345 | 0 | 0 | 0 | 0
CL | BPM.1683.CL | BPM | _ | MONI | 0 | 0 | 0 | 0 | 0 | 1655.4208 | 0 | 0 | 1683.7544 | 0 | 0 | 0 | 17.5 | 20.9538 | -0.385 | 12.7446 | 27.8797 | 0.4164 | 16.8351 | 0 | 0 | 0 | 0
CL | CXF.1683.CL | CXF | _ | HKIC | 0.1 | 0 | 0 | 0 | 0 | 1655.5708 | 0 | 0 | 1683.9044 | 0 | 0 | 0 | 17.5 | 21.11 | -0.3959 | 12.7461 | 27.7148 | 0.408 | 16.8363 | 0 | 0 | 0 | 0
CL | QF.1685.CL | QF | QF.2.CL | QUAD | 0.5 | 0 | 0 | 0 | 0 | 1657.3708 | 0 | 0 | 1685.7044 | 0 | 0 | 0 | 17.5 | 22.913 | -0.5055 | 12.7606 | 26.2511 | 0.3238 | 16.8481 | 0 | 0 | 0 | 0
CL | BPM.1686.CL | BPM | _ | MONI | 0 | 0 | 0 | 0 | 0 | 1657.7208 | 0 | 0 | 1686.0544 | 0 | 0 | 0 | 17.5 | 23.0146 | -0.511 | 12.7613 | 26.1868 | 0.3196 | 16.8487 | 0 | 0 | 0 | 0
CL | CYF.1686.CL | CYF | _ | VKIC | 0.1 | 0 | 0 | 0 | 0 | 1657.8708 | 0 | 0 | 1686.2044 | 0 | 0 | 0 | 17.5 | 23.2212 | -0.522 | 12.7627 | 26.0606 | 0.3112 | 16.8499 | 0 | 0 | 0 | 0
CL | QF.1692.CL | QF | QF.3.CL | QUAD | 0.5 | 0.1071 | 0 | 0 | 0 | 1663.9708 | 0 | 0 | 1692.3044 | 0 | 0 | 0 | 17.5 | 30.3066 | 2.4363 | 12.7998 | 25.1083 | -2.5949 | 16.8905 | 0 | 0 | 0 | 0
CL | BPM.1692.CL | BPM | _ | MONI | 0 | 0 | 0 | 0 | 0 | 1664.3208 | 0 | 0 | 1692.6544 | 0 | 0 | 0 | 17.5 | 29.8216 | 2.4134 | 12.8004 | 25.6304 | -2.6257 | 16.8912 | 0 | 0 | 0 | 0
CL | CXF.1692.CL | CXF | _ | HKIC | 0.1 | 0 | 0 | 0 | 0 | 1664.4708 | 0 | 0 | 1692.8044 | 0 | 0 | 0 | 17.5 | 28.8654 | 2.3677 | 12.8015 | 26.693 | -2.6873 | 16.8924 | 0 | 0 | 0 | 0
CL | QE.1696.CL | QE | QE.4.CL | QUAD | 1 | -0.206 | 0 | 0 | 0 | 1667.9208 | 0 | 0 | 1696.2544 | 0 | 0 | 0 | 17.5 | 17.1691 | -1.8231 | 12.8319 | 42.7477 | 5.5547 | 16.9092 | 0 | 0 | 0 | 0
CL | QE.1697.CL | QE | QE.4.CL | QUAD | 1 | -0.206 | 0 | 0 | 0 | 1668.9208 | 0 | 0 | 1697.2544 | 0 | 0 | 0 | 17.5 | 25.3939 | -6.9588 | 12.8398 | 25.5793 | 10.4182 | 16.9139 | 0 | 0 | 0 | 0
CL | QE.1698.CL | QE | QE.5.CL | QUAD | 1 | 0.3111 | 0 | 0 | 0 | 1670.4208 | 0 | 0 | 1698.7544 | 0 | 0 | 0 | 17.5 | 38.1652 | 3.1701 | 12.8469 | 6.3649 | 2.5923 | 16.9343 | 0 | 0 | 0 | 0
CL | QE.1699.CL | QE | QE.5.CL | QUAD | 1 | 0.3111 | 0 | 0 | 0 | 1671.4208 | 0 | 0 | 1699.7544 | 0 | 0 | 0 | 17.5 | 22.6298 | 10.72 | 12.852 | 3.5743 | 0.4819 | 16.9697 | 0 | 0 | 0 | 0
CL | BPM.1700.CL | BPM | _ | MONI | 0 | 0 | 0 | 0 | 0 | 1672.0208 | 0 | 0 | 1700.3544 | 0 | 0 | 0 | 17.5 | 20.537 | 10.2077 | 12.8527 | 3.4813 | 0.4475 | 16.9742 | 0 | 0 | 0 | 0
CL | CYF.1700.CL | CYF | _ | VKIC | 0.1 | 0 | 0 | 0 | 0 | 1672.1708 | 0 | 0 | 1700.5044 | 0 | 0 | 0 | 17.5 | 16.6588 | 9.1833 | 12.8545 | 3.3161 | 0.3785 | 16.9836 | 0 | 0 | 0 | 0
CL | QF.1702.CL | QF | QF.11.CL | QUAD | 0.5 | -0.1601 | 0 | 0 | 0 | 1674.0108 | 0 | 0 | 1702.3444 | 0 | 0 | 0 | 17.5 | 0.5155 | -1.2805 | 13.2266 | 2.9649 | 0.1583 | 17.0919 | 0 | 0 | 0 | 0
CL | BPM.1702.CL | BPM | _ | MONI | 0 | 0 | 0 | 0 | 0 | 1674.3608 | 0 | 0 | 1702.6944 | 0 | 0 | 0 | 17.5 | 0.8228 | -1.7925 | 13.2512 | 2.9367 | 0.1237 | 17.0973 | 0 | 0 | 0 | 0
CL | CXF.1702.CL | CXF | _ | HKIC | 0.1 | 0 | 0 | 0 | 0 | 1674.5108 | 0 | 0 | 1702.8444 | 0 | 0 | 0 | 17.5 | 1.7447 | -2.8165 | 13.2779 | 2.9011 | 0.0546 | 17.1082 | 0 | 0 | 0 | 0
CL | SA.1703.CL | SA | SA.1.CL | SEXT | 0.25 | 5.5304 | 0 | 0 | 1.5708 | 1674.8858 | 0 | 0 | 1703.2194 | 0 | 0 | 0 | 17.5 | 5.3163 | -5.1206 | 13.3015 | 2.9219 | -0.101 | 17.1329 | 0 | 0 | 0 | 0
CL | BC.1707.CL | BC | BC.1.CL | SBEN | 2.5 | 0.0063 | 0.00313 | 0.00313 | 1.5708 | 1678.7608 | 0 | -0.0039 | 1707.0944 | -0.0031304 | 0 | 0 | 17.5 | 184.5201 | -30.7184 | 13.327 | 12.575 | -1.8296 | 17.2872 | 0 | 0 | 0 | 0
CL | QF.1711.CL | QF | QF.12.CL | QUAD | 0.5 | 0.1601 | 0 | 0 | 0 | 1683.0111 | 0 | -0.0266 | 1711.3446 | -0.0062608 | 0 | 0 | 17.5 | 405.3312 | 19.265 | 13.3288 | 30.3507 | -7.6831 | 17.3148 | 0 | 0 | 0 | 0
CL | BPM.1711.CL | BPM | _ | MONI | 0 | 0 | 0 | 0 | 0 | 1683.3611 | 0 | -0.0288 | 1711.6946 | -0.0062608 | 0 | 0 | 17.5 | 401.4874 | 19.1732 | 13.3288 | 31.9071 | -7.8809 | 17.3153 | 0 | 0 | 0 | 0
CL | CXF.1711.CL | CXF | _ | HKIC | 0.1 | 0 | 0 | 0 | 0 | 1683.5111 | 0 | -0.0297 | 1711.8446 | -0.0062608 | 0 | 0 | 17.5 | 393.8549 | 18.9896 | 13.3289 | 35.1385 | -8.2765 | 17.3163 | 0 | 0 | 0 | 0
CL | SA.1712.CL | SA | SA.2.CL | SEXT | 0.25 | -4.6591 | 0 | 0 | 1.5708 | 1683.8861 | 0 | -0.0321 | 1712.2196 | -0.0062608 | 0 | 0 | 17.5 | 376.9502 | 18.5764 | 13.3291 | 42.9879 | -9.1665 | 17.3181 | 0 | 0 | 0 | 0
CL | BJ.1717.CL | BJ | BJ.1.CL | SBEN | 0.5 | -0.0007 | -0.00037 | -0.00037 | 1.5708 | 1688.7611 | 0 | -0.0625 | 1717.0945 | -0.0058905 | 0 | 0 | 17.5 | 214.1388 | 13.9861 | 13.3319 | 184.1002 | -19.056 | 17.3271 | 0 | 0 | 0 | 0
CL | C.1718.CL | C | _ | ECOL | 0.5 | 0 | 0 | 0 | 0.0032 | 1690.0109 | 0 | -0.0695 | 1718.3443 | -0.0055203 | 0 | 0 | 17.5 | 180.612 | 12.8385 | 13.3329 | 234.8242 | -21.528 | 17.328 | 0 | 0 | 0 | 0
CL | SA.1719.CL | SA | SA.3.CL | SEXT | 0.25 | 0.9087 | 0 | 0 | 1.5708 | 1691.1358 | 0 | -0.0757 | 1719.4692 | -0.0055203 | 0 | 0 | 17.5 | 155.8566 | 11.9205 | 13.3339 | 279.8511 | -23.5056 | 17.3286 | 0 | 0 | 0 | 0
CL | QF.1720.CL | QF | QF.13.CL | QUAD | 0.5 | -0.1601 | 0 | 0 | 0 | 1692.0108 | 0 | -0.0805 | 1720.3442 | -0.0055203 | 0 | 0 | 17.5 | 144.1727 | -11.4758 | 13.335 | 303.8542 | 24.4887 | 17.3292 | 0 | 0 | 0 | 0
CL | SA.1721.CL | SA | SA.3.CL | SEXT | 0.25 | 0.9087 | 0 | 0 | 1.5708 | 1692.8858 | 0 | -0.0854 | 1721.2192 | -0.0055203 | 0 | 0 | 17.5 | 161.9041 | -12.1661 | 13.3357 | 268.2332 | 23.006 | 17.3296 | 0 | 0 | 0 | 0
CL | BJ.1723.CL | BJ | BJ.1.CL | SBEN | 0.5 | -0.0007 | -0.00037 | -0.00037 | 1.5708 | 1695.2605 | 0 | -0.0984 | 1723.5938 | -0.0051501 | 0 | 0 | 17.5 | 228.4784 | -14.4666 | 13.3378 | 165.5698 | 18.0643 | 17.3315 | 0 | 0 | 0 | 0
CL | SA.1728.CL | SA | SA.2.CL | SEXT | 0.25 | -4.6591 | 0 | 0 | 1.5708 | 1700.1355 | 0 | -0.1218 | 1728.4688 | -0.0047799 | 0 | 0 | 17.5 | 386.6762 | -18.8382 | 13.3403 | 38.5634 | 8.6739 | 17.3409 | 0 | 0 | 0 | 0
CL | CYF.1728.CL | CYF | _ | VKIC | 0.1 | 0 | 0 | 0 | 0 | 1700.5105 | 0 | -0.1236 | 1728.8438 | -0.0047799 | 0 | 0 | 17.5 | 398.062 | -19.1144 | 13.3405 | 33.537 | 8.0808 | 17.3423 | 0 | 0 | 0 | 0
CL | BPM.1728.CL | BPM | _ | MONI | 0 | 0 | 0 | 0 | 0 | 1700.6605 | 0 | -0.1243 | 1728.9938 | -0.0047799 | 0 | 0 | 17.5 | 401.8941 | -19.2064 | 13.3405 | 31.9406 | 7.8831 | 17.3428 | 0 | 0 | 0 | 0
CL | QF.1729.CL | QF | QF.12.CL | QUAD | 0.5 | 0.1601 | 0 | 0 | 0 | 1701.0105 | 0 | -0.126 | 1729.3438 | -0.0047799 | 0 | 0 | 17.5 | 392.6261 | 44.8315 | 13.3407 | 25.2872 | 2.7781 | 17.3462 | 0 | 0 | 0 | 0
CL | BC.1733.CL | BC | BC.1.CL | SBEN | 2.5 | 0.0063 | 0.00313 | 0.00313 | 1.5708 | 1705.2608 | 0 | -0.1502 | 1733.594 | -0.0079103 | 0 | 0 | 17.5 | 63.0438 | 17.9424 | 13.3461 | 5.6187 | 0.968 | 17.4188 | 0 | 0 | 0 | 0
CL | SA.1737.CL | SA | SA.1.CL | SEXT | 0.25 | 5.5304 | 0 | 0 | 1.5708 | 1709.1358 | 0 | -0.1891 | 1737.4688 | -0.011041 | 0 | 0 | 17.5 | 3.098 | 3.856 | 13.3776 | 2.9017 | 0.02 | 17.538 | 0 | 0 | 0 | 0
CL | CXF.1737.CL | CXF | _ | HKIC | 0.1 | 0 | 0 | 0 | 0 | 1709.5108 | 0 | -0.1932 | 1737.8438 | -0.011041 | 0 | 0 | 17.5 | 1.2454 | 2.3193 | 13.402 | 2.9208 | -0.0835 | 17.5544 | 0 | 0 | 0 | 0
CL | BPM.1737.CL | BPM | _ | MONI | 0 | 0 | 0 | 0 | 0 | 1709.6608 | 0 | -0.1949 | 1737.9937 | -0.011041 | 0 | 0 | 17.5 | 0.8327 | 1.8071 | 13.4176 | 2.9409 | -0.1179 | 17.5599 | 0 | 0 | 0 | 0
CL | QF.1738.CL | QF | QF.11.CL | QUAD | 0.5 | -0.1601 | 0 | 0 | 0 | 1710.0108 | 0 | -0.1987 | 1738.3437 | -0.011041 | 0 | 0 | 17.5 | 0.5155 | -1.2805 | 13.7266 | 2.9649 | 0.1583 | 17.5919 | 0 | 0 | 0 | 0
CL | BPM.1738.CL | BPM | _ | MONI | 0 | 0 | 0 | 0 | 0 | 1710.3608 | 0 | -0.2026 | 1738.6937 | -0.011041 | 0 | 0 | 17.5 | 0.8228 | -1.7925 | 13.7512 | 2.9367 | 0.1237 | 17.5973 | 0 | 0 | 0 | 0
CL | CXF.1738.CL | CXF | _ | HKIC | 0.1 | 0 | 0 | 0 | 0 | 1710.5108 | 0 | -0.2043 | 1738.8437 | -0.011041 | 0 | 0 | 17.5 | 1.7446 | -2.8165 | 13.7779 | 2.9011 | 0.0546 | 17.6082 | 0 | 0 | 0 | 0
CL | SA.1739.CL | SA | SA.1.CL | SEXT | 0.25 | 5.5304 | 0 | 0 | 1.5708 | 1710.8858 | 0 | -0.2084 | 1739.2187 | -0.011041 | 0 | 0 | 17.5 | 5.3163 | -5.1206 | 13.8015 | 2.9219 | -0.101 | 17.6329 | 0 | 0 | 0 | 0
CL | BC.1743.CL | BC | BC.1.CL | SBEN | 2.5 | 0.0063 | 0.00313 | 0.00313 | 1.5708 | 1714.7608 | 0 | -0.2551 | 1743.0934 | -0.014171 | 0 | 0 | 17.5 | 184.5201 | -30.7184 | 13.827 | 12.575 | -1.8296 | 17.7872 | 0 | 0 | 0 | 0
CL | QF.1747.CL | QF | QF.12.CL | QUAD | 0.5 | 0.1601 | 0 | 0 | 0 | 1719.0111 | 0 | -0.3247 | 1747.3431 | -0.017301 | 0 | 0 | 17.5 | 405.3312 | 19.265 | 13.8288 | 30.3507 | -7.6831 | 17.8148 | 0 | 0 | 0 | 0
CL | BPM.1747.CL | BPM | _ | MONI | 0 | 0 | 0 | 0 | 0 | 1719.3611 | 0 | -0.3308 | 1747.6931 | -0.017301 | 0 | 0 | 17.5 | 401.4874 | 19.1732 | 13.8288 | 31.9071 | -7.8809 | 17.8153 | 0 | 0 | 0 | 0
CL | CXF.1747.CL | CXF | _ | HKIC | 0.1 | 0 | 0 | 0 | 0 | 1719.5111 | 0 | -0.3334 | 1747.843 | -0.017301 | 0 | 0 | 17.5 | 393.8549 | 18.9896 | 13.8289 | 35.1385 | -8.2765 | 17.8163 | 0 | 0 | 0 | 0
CL | SA.1748.CL | SA | SA.2.CL | SEXT | 0.25 | -4.6591 | 0 | 0 | 1.5708 | 1719.8861 | 0 | -0.3398 | 1748.218 | -0.017301 | 0 | 0 | 17.5 | 376.9502 | 18.5764 | 13.8291 | 42.9879 | -9.1665 | 17.8181 | 0 | 0 | 0 | 0
CL | BJ.1753.CL | BJ | BJ.1.CL | SBEN | 0.5 | -0.0007 | -0.00037 | -0.00037 | 1.5708 | 1724.7611 | 0 | -0.4241 | 1753.0922 | -0.016931 | 0 | 0 | 17.5 | 214.1388 | 13.9861 | 13.8319 | 184.1002 | -19.056 | 17.8271 | 0 | 0 | 0 | 0
CL | C.1754.CL | C | _ | ECOL | 0.5 | 0 | 0 | 0 | 0.0032 | 1726.0109 | 0 | -0.4449 | 1754.3419 | -0.016561 | 0 | 0 | 17.5 | 180.612 | 12.8385 | 13.8329 | 234.8242 | -21.528 | 17.828 | 0 | 0 | 0 | 0
CL | SA.1755.CL | SA | SA.3.CL | SEXT | 0.25 | 0.9087 | 0 | 0 | 1.5708 | 1727.1358 | 0 | -0.4635 | 1755.4666 | -0.016561 | 0 | 0 | 17.5 | 155.8566 | 11.9205 | 13.8339 | 279.8511 | -23.5056 | 17.8286 | 0 | 0 | 0 | 0
CL | QF.1756.CL | QF | QF.13.CL | QUAD | 0.5 | -0.1601 | 0 | 0 | 0 | 1728.0108 | 0 | -0.478 | 1756.3415 | -0.016561 | 0 | 0 | 17.5 | 144.1727 | -11.4758 | 13.835 | 303.8542 | 24.4887 | 17.8292 | 0 | 0 | 0 | 0
CL | SA.1757.CL | SA | SA.3.CL | SEXT | 0.25 | 0.9087 | 0 | 0 | 1.5708 | 1728.8858 | 0 | -0.4925 | 1757.2164 | -0.016561 | 0 | 0 | 17.5 | 161.9041 | -12.1661 | 13.8357 | 268.2332 | 23.006 | 17.8296 | 0 | 0 | 0 | 0
CL | BJ.1759.CL | BJ | BJ.1.CL | SBEN | 0.5 | -0.0007 | -0.00037 | -0.00037 | 1.5708 | 1731.2605 | 0 | -0.5317 | 1759.5908 | -0.016191 | 0 | 0 | 17.5 | 228.4784 | -14.4666 | 13.8378 | 165.5698 | 18.0643 | 17.8315 | 0 | 0 | 0 | 0
CL | SA.1764.CL | SA | SA.2.CL | SEXT | 0.25 | -4.6591 | 0 | 0 | 1.5708 | 1736.1355 | 0 | -0.6089 | 1764.4652 | -0.015821 | 0 | 0 | 17.5 | 386.6762 | -18.8382 | 13.8403 | 38.5634 | 8.6739 | 17.8409 | 0 | 0 | 0 | 0
CL | CYF.1764.CL | CYF | _ | VKIC | 0.1 | 0 | 0 | 0 | 0 | 1736.5105 | 0 | -0.6149 | 1764.8401 | -0.015821 | 0 | 0 | 17.5 | 398.062 | -19.1144 | 13.8405 | 33.537 | 8.0808 | 17.8423 | 0 | 0 | 0 | 0
CL | BPM.1764.CL | BPM | _ | MONI | 0 | 0 | 0 | 0 | 0 | 1736.6605 | 0 | -0.6172 | 1764.9901 | -0.015821 | 0 | 0 | 17.5 | 401.8941 | -19.2064 | 13.8405 | 31.9406 | 7.8831 | 17.8428 | 0 | 0 | 0 | 0
CL | QF.1765.CL | QF | QF.12.CL | QUAD | 0.5 | 0.1601 | 0 | 0 | 0 | 1737.0105 | 0 | -0.6228 | 1765.34 | -0.015821 | 0 | 0 | 17.5 | 392.6261 | 44.8315 | 13.8407 | 25.2872 | 2.7781 | 17.8462 | 0 | 0 | 0 | 0
CL | BC.1769.CL | BC | BC.1.CL | SBEN | 2.5 | 0.0063 | 0.00313 | 0.00313 | 1.5708 | 1741.2608 | 0 | -0.6939 | 1769.5897 | -0.018951 | 0 | 0 | 17.5 | 63.0438 | 17.9424 | 13.8461 | 5.6187 | 0.968 | 17.9188 | 0 | 0 | 0 | 0
CL | SA.1773.CL | SA | SA.1.CL | SEXT | 0.25 | 5.5304 | 0 | 0 | 1.5708 | 1745.1358 | 0 | -0.7756 | 1773.4639 | -0.022081 | 0 | 0 | 17.5 | 3.098 | 3.856 | 13.8776 | 2.9017 | 0.02 | 18.038 | 0 | 0 | 0 | 0
CL | CXF.1773.CL | CXF | _ | HKIC | 0.1 | 0 | 0 | 0 | 0 | 1745.5108 | 0 | -0.7839 | 1773.8388 | -0.022081 | 0 | 0 | 17.5 | 1.2454 | 2.3193 | 13.902 | 2.9208 | -0.0835 | 18.0544 | 0 | 0 | 0 | 0
CL | BPM.1773.CL | BPM | _ | MONI | 0 | 0 | 0 | 0 | 0 | 1745.6608 | 0 | -0.7872 | 1773.9887 | -0.022081 | 0 | 0 | 17.5 | 0.8327 | 1.8071 | 13.9176 | 2.9409 | -0.1179 | 18.0599 | 0 | 0 | 0 | 0
CL | QF.1774.CL | QF | QF.11.CL | QUAD | 0.5 | -0.1601 | 0 | 0 | 0 | 1746.0108 | 0 | -0.7949 | 1774.3387 | -0.022081 | 0 | 0 | 17.5 | 0.5155 | -1.2805 | 14.2266 | 2.9649 | 0.1583 | 18.0919 | 0 | 0 | 0 | 0
CL | BPM.1774.CL | BPM | _ | MONI | 0 | 0 | 0 | 0 | 0 | 1746.3608 | 0 | -0.8026 | 1774.6886 | -0.022081 | 0 | 0 | 17.5 | 0.8228 | -1.7925 | 14.2512 | 2.9367 | 0.1237 | 18.0973 | 0 | 0 | 0 | 0
CL | CXF.1774.CL | CXF | _ | HKIC | 0.1 | 0 | 0 | 0 | 0 | 1746.5108 | 0 | -0.8059 | 1774.8385 | -0.022081 | 0 | 0 | 17.5 | 1.7446 | -2.8165 | 14.2779 | 2.9011 | 0.0546 | 18.1082 | 0 | 0 | 0 | 0
CL | QE.1776.CL | QE | QE.14.CL | QUAD | 1 | 0.3287 | 0 | 0 | 0 | 1748.4558 | 0 | -0.8489 | 1776.7831 | -0.022081 | 0 | 0 | 17.5 | 34.2249 | -3.057 | 14.322 | 6.1157 | -2.5554 | 18.2182 | 0 | 0 | 0 | 0
CL | QE.1777.CL | QE | QE.14.CL | QUAD | 1 | 0.3287 | 0 | 0 | 0 | 1749.4558 | 0 | -0.871 | 1777.7828 | -0.022081 | 0 | 0 | 17.5 | 29.286 | 7.4426 | 14.3268 | 16.0346 | -8.4271 | 18.2352 | 0 | 0 | 0 | 0
CL | QE.1779.CL | QE | QE.15.CL | QUAD | 1 | -0.2473 | 0 | 0 | 0 | 1751.0558 | 0 | -0.9063 | 1779.3824 | -0.022081 | 0 | 0 | 17.5 | 14.0336 | 1.2962 | 14.3403 | 44.333 | -4.0583 | 18.2441 | 0 | 0 | 0 | 0
CL | QE.1780.CL | QE | QE.15.CL | QUAD | 1 | -0.2473 | 0 | 0 | 0 | 1752.0558 | 0 | -0.9284 | 1780.3822 | -0.022081 | 0 | 0 | 17.5 | 14.9655 | -2.3036 | 14.3518 | 41.4504 | 6.6993 | 18.2477 | 0 | 0 | 0 | 0
CL | BPM.1780.CL | BPM | _ | MONI | 0 | 0 | 0 | 0 | 0 | 1752.6558 | 0 | -0.9416 | 1780.982 | -0.022081 | 0 | 0 | 17.5 | 15.4304 | -2.3457 | 14.3528 | 40.1216 | 6.5886 | 18.2481 | 0 | 0 | 0 | 0
CL | CYF.1781.CL | CYF | _ | VKIC | 0.1 | 0 | 0 | 0 | 0 | 1752.8058 | 0 | -0.9449 | 1781.132 | -0.022081 | 0 | 0 | 17.5 | 16.3855 | -2.43 | 14.3548 | 37.5304 | 6.3673 | 18.2489 | 0 | 0 | 0 | 0
CL | QF.1783.CL | QF | QF.4.CL | QUAD | 0.5 | 0.1734 | 0 | 0 | 0 | 1755.0108 | 0 | -0.9936 | 1783.3365 | -0.022081 | 0 | 0 | 17.5 | 28.0363 | 1.5564 | 14.372 | 14.6063 | 1.2591 | 18.2659 | 0 | 0 | 0 | 0
CL | BPM.1783.CL | BPM | _ | MONI | 0 | 0 | 0 | 0 | 0 | 1755.3608 | 0 | -1.0013 | 1783.6864 | -0.022081 | 0 | 0 | 17.5 | 27.7263 | 1.5442 | 14.3726 | 14.3562 | 1.2414 | 18.267 | 0 | 0 | 0 | 0
CL | CXF.1783.CL | CXF | _ | HKIC | 0.1 | 0 | 0 | 0 | 0 | 1755.5108 | 0 | -1.0047 | 1783.8363 | -0.022081 | 0 | 0 | 17.5 | 27.1135 | 1.5198 | 14.3738 | 13.8668 | 1.206 | 18.2692 | 0 | 0 | 0 | 0
CL | QF.1785.CL | QF | QF.5.CL | QUAD | 0.5 | 0 | 0 | 0 | 0 | 1757.5108 | 0 | -1.0488 | 1785.8359 | -0.022081 | 0 | 0 | 17.5 | 21.0172 | 1.2512 | 14.3885 | 9.4171 | 0.8166 | 18.3001 | 0 | 0 | 0 | 0
CL | QF.1792.CL | QF | QF.6.CL | QUAD | 0.5 | -0.0948 | 0 | 0 | 0 | 1764.0108 | 0 | -1.1923 | 1792.3343 | -0.022081 | 0 | 0 | 17.5 | 10.3932 | -0.5112 | 14.4627 | 5.9919 | 0.2418 | 18.4605 | 0 | 0 | 0 | 0
CL | QF.1798.CL | QF | QF.5.CL | QUAD | 0.5 | 0 | 0 | 0 | 0 | 1770.5108 | 0 | -1.3358 | 1798.8327 | -0.022081 | 0 | 0 | 17.5 | 22.1658 | -1.3 | 14.5331 | 10.312 | -0.9064 | 18.6155 | 0 | 0 | 0 | 0
CL | CXF.1800.CL | CXF | _ | HKIC | 0.1 | 0 | 0 | 0 | 0 | 1772.5108 | 0 | -1.38 | 1800.8322 | -0.022081 | 0 | 0 | 17.5 | 27.2391 | -1.5185 | 14.5448 | 14.1474 | -1.2244 | 18.6393 | 0 | 0 | 0 | 0
CL | BPM.1800.CL | BPM | _ | MONI | 0 | 0 | 0 | 0 | 0 | 1772.6608 | 0 | -1.3833 | 1800.9822 | -0.022081 | 0 | 0 | 17.5 | 27.544 | -1.5306 | 14.5454 | 14.3941 | -1.2421 | 18.6404 | 0 | 0 | 0 | 0
CL | QF.1801.CL | QF | QF.4.CL | QUAD | 0.5 | 0.1734 | 0 | 0 | 0 | 1773.0108 | 0 | -1.391 | 1801.3321 | -0.022081 | 0 | 0 | 17.5 | 26.9905 | 3.2142 | 14.5488 | 17.33 | -4.2662 | 18.6466 | 0 | 0 | 0 | 0
CL | CYF.1803.CL | CYF | _ | VKIC | 0.1 | 0 | 0 | 0 | 0 | 1775.2158 | 0 | -1.4397 | 1803.5365 | -0.022081 | 0 | 0 | 17.5 | 15.7892 | 2.3725 | 14.5643 | 38.8914 | -6.4876 | 18.6589 | 0 | 0 | 0 | 0
CL | BPM.1803.CL | BPM | _ | MONI | 0 | 0 | 0 | 0 | 0 | 1775.3658 | 0 | -1.443 | 1803.6865 | -0.022081 | 0 | 0 | 17.5 | 15.3189 | 2.3305 | 14.5653 | 40.2 | -6.5984 | 18.6593 | 0 | 0 | 0 | 0
CL | QE.1804.CL | QE | QE.15.CL | QUAD | 1 | -0.2473 | 0 | 0 | 0 | 1775.9658 | 0 | -1.4563 | 1804.2864 | -0.022081 | 0 | 0 | 17.5 | 13.9297 | -1.286 | 14.5779 | 44.4127 | 4.0688 | 18.6632 | 0 | 0 | 0 | 0
CL | QE.1805.CL | QE | QE.15.CL | QUAD | 1 | -0.2473 | 0 | 0 | 0 | 1776.9658 | 0 | -1.4784 | 1805.2861 | -0.022081 | 0 | 0 | 17.5 | 20.8919 | -6.2409 | 14.5876 | 27.8089 | 11.1432 | 18.6676 | 0 | 0 | 0 | 0
CL | QE.1806.CL | QE | QE.14.CL | QUAD | 1 | 0.3287 | 0 | 0 | 0 | 1778.5658 | 0 | -1.5137 | 1806.8857 | -0.022081 | 0 | 0 | 17.5 | 33.9736 | 3.0335 | 14.5963 | 6.1198 | 2.5607 | 18.6891 | 0 | 0 | 0 | 0
CL | QE.1807.CL | QE | QE.14.CL | QUAD | 1 | 0.3287 | 0 | 0 | 0 | 1779.5658 | 0 | -1.5358 | 1807.8855 | -0.022081 | 0 | 0 | 17.5 | 19.4249 | 9.8853 | 14.6022 | 3.418 | 0.4308 | 18.7262 | 0 | 0 | 0 | 0
CL | CXF.1809.CL | CXF | _ | HKIC | 0.1 | 0 | 0 | 0 | 0 | 1781.5108 | 0 | -1.5787 | 1809.83 | -0.022081 | 0 | 0 | 17.5 | 1.2265 | 2.2876 | 14.6517 | 2.9052 | -0.0878 | 18.8048 | 0 | 0 | 0 | 0
CL | BPM.1809.CL | BPM | _ | MONI | 0 | 0 | 0 | 0 | 0 | 1781.6608 | 0 | -1.582 | 1809.98 | -0.022081 | 0 | 0 | 17.5 | 0.8198 | 1.7794 | 14.6676 | 2.9262 | -0.1224 | 18.8103 | 0 | 0 | 0 | 0
CL | QF.1810.CL | QF | QF.21.CL | QUAD | 0.5 | -0.1601 | 0 | 0 | 0 | 1782.0108 | 0 | -1.5898 | 1810.3299 | -0.022081 | 0 | 0 | 17.5 | 0.5217 | -1.2855 | 14.9758 | 2.9572 | 0.1512 | 18.8424 | 0 | 0 | 0 | 0
CL | BPM.1810.CL | BPM | _ | MONI | 0 | 0 | 0 | 0 | 0 | 1782.3608 | 0 | -1.5975 | 1810.6798 | -0.022081 | 0 | 0 | 17.5 | 0.8297 | -1.794 | 15.0001 | 2.9304 | 0.1167 | 18.8478 | 0 | 0 | 0 | 0
CL | CYF.1810.CL | CYF | _ | VKIC | 0.1 | 0 | 0 | 0 | 0 | 1782.5108 | 0 | -1.6008 | 1810.8298 | -0.022081 | 0 | 0 | 17.5 | 1.7506 | -2.8108 | 15.0266 | 2.8976 | 0.0475 | 18.8587 | 0 | 0 | 0 | 0
CL | SA.1811.CL | SA | SA.1.CL | SEXT | 0.25 | -5.5304 | 0 | 0 | 1.5708 | 1782.8858 | 0 | -1.6091 | 1811.2047 | -0.022081 | 0 | 0 | 17.5 | 5.31 | -5.0988 | 15.0502 | 2.9249 | -0.1082 | 18.8834 | 0 | 0 | 0 | 0
CL | BC.1815.CL | BC | BC.2.CL | SBEN | 2.5 | -0.0062 | -0.003079 | -0.003079 | 1.5708 | 1786.7608 | 0 | -1.6908 | 1815.0788 | -0.019003 | 0 | 0 | 17.5 | 183.4014 | -30.5178 | 15.0758 | 12.6539 | -1.8376 | 19.037 | 0 | 0 | 0 | 0
CL | QF.1819.CL | QF | QF.22.CL | QUAD | 0.5 | 0.1601 | 0 | 0 | 0 | 1791.0111 | 0 | -1.7623 | 1819.3285 | -0.015924 | 0 | 0 | 17.5 | 402.74 | 19.1561 | 15.0777 | 30.4941 | -7.714 | 19.0644 | 0 | 0 | 0 | 0
CL | BPM.1819.CL | BPM | _ | MONI | 0 | 0 | 0 | 0 | 0 | 1791.3611 | 0 | -1.7679 | 1819.6784 | -0.015924 | 0 | 0 | 17.5 | 398.9179 | 19.0648 | 15.0777 | 32.0568 | -7.9125 | 19.0649 | 0 | 0 | 0 | 0
CL | CYF.1819.CL | CYF | _ | VKIC | 0.1 | 0 | 0 | 0 | 0 | 1791.5111 | 0 | -1.7703 | 1819.8284 | -0.015924 | 0 | 0 | 17.5 | 391.3286 | 18.882 | 15.0778 | 35.3011 | -8.3093 | 19.0658 | 0 | 0 | 0 | 0
CL | SA.1820.CL | SA | SA.2.CL | SEXT | 0.25 | 4.6591 | 0 | 0 | 1.5708 | 1791.8861 | 0 | -1.7762 | 1820.2034 | -0.015924 | 0 | 0 | 17.5 | 374.5198 | 18.4709 | 15.078 | 43.1813 | -9.2022 | 19.0677 | 0 | 0 | 0 | 0
CL | BJ.1825.CL | BJ | BJ.2.CL | SBEN | 0.5 | 0.0007 | 0.000364 | 0.000364 | 1.5708 | 1796.7611 | 0 | -1.854 | 1825.0778 | -0.016288 | 0 | 0 | 17.5 | 212.6516 | 13.9029 | 15.0808 | 184.8083 | -19.1232 | 19.0766 | 0 | 0 | 0 | 0
CL | C.1826.CL | C | _ | ECOL | 0.5 | 0 | 0 | 0 | 0.0032 | 1798.0109 | 0 | -1.8747 | 1826.3274 | -0.016652 | 0 | 0 | 17.5 | 179.3255 | 12.761 | 15.0818 | 235.7105 | -21.6032 | 19.0775 | 0 | 0 | 0 | 0
CL | SA.1827.CL | SA | SA.3.CL | SEXT | 0.25 | -0.9087 | 0 | 0 | 1.5708 | 1799.1358 | 0 | -1.8934 | 1827.4521 | -0.016652 | 0 | 0 | 17.5 | 154.7205 | 11.8475 | 15.0828 | 280.8943 | -23.5871 | 19.0782 | 0 | 0 | 0 | 0
CL | QF.1828.CL | QF | QF.23.CL | QUAD | 0.5 | -0.1601 | 0 | 0 | 0 | 1800.0108 | 0 | -1.908 | 1828.327 | -0.016652 | 0 | 0 | 17.5 | 143.0945 | -11.3763 | 15.0839 | 304.9744 | 24.5851 | 19.0787 | 0 | 0 | 0 | 0
CL | SA.1829.CL | SA | SA.3.CL | SEXT | 0.25 | -0.9087 | 0 | 0 | 1.5708 | 1800.8858 | 0 | -1.9226 | 1829.2019 | -0.016652 | 0 | 0 | 17.5 | 160.6715 | -12.0598 | 15.0846 | 269.2134 | 23.0962 | 19.0791 | 0 | 0 | 0 | 0
CL | BJ.1831.CL | BJ | BJ.2.CL | SBEN | 0.5 | 0.0007 | 0.000364 | 0.000364 | 1.5708 | 1803.2605 | 0 | -1.9622 | 1831.5763 | -0.017016 | 0 | 0 | 17.5 | 226.6587 | -14.3379 | 15.0867 | 166.1501 | 18.1338 | 19.081 | 0 | 0 | 0 | 0
CL | SA.1836.CL | SA | SA.2.CL | SEXT | 0.25 | 4.6591 | 0 | 0 | 1.5708 | 1808.1355 | 0 | -2.0468 | 1836.4505 | -0.01738 | 0 | 0 | 17.5 | 383.4318 | -18.667 | 15.0893 | 38.669 | 8.7043 | 19.0904 | 0 | 0 | 0 | 0
CL | CXF.1836.CL | CXF | _ | HKIC | 0.1 | 0 | 0 | 0 | 0 | 1808.5105 | 0 | -2.0533 | 1836.8255 | -0.01738 | 0 | 0 | 17.5 | 394.714 | -18.9404 | 15.0894 | 33.6251 | 8.1087 | 19.0917 | 0 | 0 | 0 | 0
CL | BPM.1836.CL | BPM | _ | MONI | 0 | 0 | 0 | 0 | 0 | 1808.6605 | 0 | -2.056 | 1836.9755 | -0.01738 | 0 | 0 | 17.5 | 398.5112 | -19.0315 | 15.0895 | 32.0232 | 7.9102 | 19.0922 | 0 | 0 | 0 | 0
CL | QF.1837.CL | QF | QF.22.CL | QUAD | 0.5 | 0.1601 | 0 | 0 | 0 | 1809.0105 | 0 | -2.062 | 1837.3254 | -0.01738 | 0 | 0 | 17.5 | 389.3058 | 44.4656 | 15.0897 | 25.3453 | 2.7913 | 19.0956 | 0 | 0 | 0 | 0
CL | BC.1841.CL | BC | BC.2.CL | SBEN | 2.5 | -0.0062 | -0.003079 | -0.003079 | 1.5708 | 1813.2608 | 0 | -2.1321 | 1841.5751 | -0.014302 | 0 | 0 | 17.5 | 62.4566 | 17.7879 | 15.0951 | 5.5966 | 0.9702 | 19.1683 | 0 | 0 | 0 | 0
CL | SA.1845.CL | SA | SA.1.CL | SEXT | 0.25 | -5.5304 | 0 | 0 | 1.5708 | 1817.1358 | 0 | -2.1794 | 1845.4498 | -0.011223 | 0 | 0 | 17.5 | 3.0564 | 3.8122 | 15.1269 | 2.8838 | 0.0163 | 19.2883 | 0 | 0 | 0 | 0
CL | CYF.1845.CL | CYF | _ | VKIC | 0.1 | 0 | 0 | 0 | 0 | 1817.5108 | 0 | -2.1836 | 1845.8248 | -0.011223 | 0 | 0 | 17.5 | 1.2265 | 2.2876 | 15.1517 | 2.9052 | -0.0878 | 19.3048 | 0 | 0 | 0 | 0
CL | BPM.1845.CL | BPM | _ | MONI | 0 | 0 | 0 | 0 | 0 | 1817.6608 | 0 | -2.1853 | 1845.9748 | -0.011223 | 0 | 0 | 17.5 | 0.8198 | 1.7794 | 15.1676 | 2.9262 | -0.1224 | 19.3103 | 0 | 0 | 0 | 0
CL | QF.1846.CL | QF | QF.21.CL | QUAD | 0.5 | -0.1601 | 0 | 0 | 0 | 1818.0108 | 0 | -2.1892 | 1846.3248 | -0.011223 | 0 | 0 | 17.5 | 0.5217 | -1.2855 | 15.4758 | 2.9572 | 0.1512 | 19.3424 | 0 | 0 | 0 | 0
CL | BPM.1846.CL | BPM | _ | MONI | 0 | 0 | 0 | 0 | 0 | 1818.3608 | 0 | -2.1931 | 1846.6748 | -0.011223 | 0 | 0 | 17.5 | 0.8297 | -1.794 | 15.5001 | 2.9304 | 0.1167 | 19.3478 | 0 | 0 | 0 | 0
CL | CYF.1846.CL | CYF | _ | VKIC | 0.1 | 0 | 0 | 0 | 0 | 1818.5108 | 0 | -2.1948 | 1846.8247 | -0.011223 | 0 | 0 | 17.5 | 1.7506 | -2.8108 | 15.5266 | 2.8976 | 0.0475 | 19.3587 | 0 | 0 | 0 | 0
CL | SA.1847.CL | SA | SA.1.CL | SEXT | 0.25 | -5.5304 | 0 | 0 | 1.5708 | 1818.8858 | 0 | -2.199 | 1847.1997 | -0.011223 | 0 | 0 | 17.5 | 5.31 | -5.0988 | 15.5502 | 2.9249 | -0.1082 | 19.3834 | 0 | 0 | 0 | 0
CL | BC.1851.CL | BC | BC.2.CL | SBEN | 2.5 | -0.0062 | -0.003079 | -0.003079 | 1.5708 | 1822.7608 | 0 | -2.2387 | 1851.0745 | -0.0081446 | 0 | 0 | 17.5 | 183.4014 | -30.5178 | 15.5758 | 12.6539 | -1.8376 | 19.537 | 0 | 0 | 0 | 0
CL | QF.1855.CL | QF | QF.22.CL | QUAD | 0.5 | 0.1601 | 0 | 0 | 0 | 1827.0111 | 0 | -2.2641 | 1855.3247 | -0.005066 | 0 | 0 | 17.5 | 402.74 | 19.1561 | 15.5777 | 30.4941 | -7.714 | 19.5644 | 0 | 0 | 0 | 0
CL | BPM.1855.CL | BPM | _ | MONI | 0 | 0 | 0 | 0 | 0 | 1827.3611 | 0 | -2.2658 | 1855.6747 | -0.005066 | 0 | 0 | 17.5 | 398.9179 | 19.0648 | 15.5777 | 32.0568 | -7.9125 | 19.5649 | 0 | 0 | 0 | 0
CL | CYF.1855.CL | CYF | _ | VKIC | 0.1 | 0 | 0 | 0 | 0 | 1827.5111 | 0 | -2.2666 | 1855.8247 | -0.005066 | 0 | 0 | 17.5 | 391.3286 | 18.882 | 15.5778 | 35.3011 | -8.3093 | 19.5658 | 0 | 0 | 0 | 0
CL | SA.1856.CL | SA | SA.2.CL | SEXT | 0.25 | 4.6591 | 0 | 0 | 1.5708 | 1827.8861 | 0 | -2.2685 | 1856.1997 | -0.005066 | 0 | 0 | 17.5 | 374.5198 | 18.4709 | 15.578 | 43.1813 | -9.2022 | 19.5677 | 0 | 0 | 0 | 0
CL | BJ.1861.CL | BJ | BJ.2.CL | SBEN | 0.5 | 0.0007 | 0.000364 | 0.000364 | 1.5708 | 1832.7611 | 0 | -2.2933 | 1861.0746 | -0.0054301 | 0 | 0 | 17.5 | 212.6516 | 13.9029 | 15.5808 | 184.8083 | -19.1232 | 19.5766 | 0 | 0 | 0 | 0
CL | C.1862.CL | C | _ | ECOL | 0.5 | 0 | 0 | 0 | 0.0032 | 1834.0109 | 0 | -2.3004 | 1862.3245 | -0.0057942 | 0 | 0 | 17.5 | 179.3255 | 12.761 | 15.5818 | 235.7105 | -21.6032 | 19.5775 | 0 | 0 | 0 | 0
CL | SA.1863.CL | SA | SA.3.CL | SEXT | 0.25 | -0.9087 | 0 | 0 | 1.5708 | 1835.1358 | 0 | -2.3069 | 1863.4493 | -0.0057942 | 0 | 0 | 17.5 | 154.7205 | 11.8475 | 15.5828 | 280.8943 | -23.5871 | 19.5782 | 0 | 0 | 0 | 0
CL | QF.1864.CL | QF | QF.23.CL | QUAD | 0.5 | -0.1601 | 0 | 0 | 0 | 1836.0108 | 0 | -2.312 | 1864.3243 | -0.0057942 | 0 | 0 | 17.5 | 143.0945 | -11.3763 | 15.5839 | 304.9744 | 24.5851 | 19.5787 | 0 | 0 | 0 | 0
CL | SA.1865.CL | SA | SA.3.CL | SEXT | 0.25 | -0.9087 | 0 | 0 | 1.5708 | 1836.8858 | 0 | -2.3171 | 1865.1993 | -0.0057942 | 0 | 0 | 17.5 | 160.6715 | -12.0598 | 15.5846 | 269.2134 | 23.0962 | 19.5791 | 0 | 0 | 0 | 0
CL | BJ.1867.CL | BJ | BJ.2.CL | SBEN | 0.5 | 0.0007 | 0.000364 | 0.000364 | 1.5708 | 1839.2605 | 0 | -2.3309 | 1867.574 | -0.0061583 | 0 | 0 | 17.5 | 226.6587 | -14.3379 | 15.5867 | 166.1501 | 18.1338 | 19.581 | 0 | 0 | 0 | 0
CL | SA.1872.CL | SA | SA.2.CL | SEXT | 0.25 | 4.6591 | 0 | 0 | 1.5708 | 1844.1355 | 0 | -2.3626 | 1872.4489 | -0.0065224 | 0 | 0 | 17.5 | 383.4318 | -18.667 | 15.5893 | 38.669 | 8.7043 | 19.5904 | 0 | 0 | 0 | 0
CL | CXF.1872.CL | CXF | _ | HKIC | 0.1 | 0 | 0 | 0 | 0 | 1844.5105 | 0 | -2.3651 | 1872.8239 | -0.0065224 | 0 | 0 | 17.5 | 394.714 | -18.9404 | 15.5894 | 33.6251 | 8.1087 | 19.5917 | 0 | 0 | 0 | 0
CL | BPM.1872.CL | BPM | _ | MONI | 0 | 0 | 0 | 0 | 0 | 1844.6605 | 0 | -2.3661 | 1872.9738 | -0.0065224 | 0 | 0 | 17.5 | 398.5112 | -19.0315 | 15.5895 | 32.0232 | 7.9102 | 19.5922 | 0 | 0 | 0 | 0
CL | QF.1873.CL | QF | QF.22.CL | QUAD | 0.5 | 0.1601 | 0 | 0 | 0 | 1845.0105 | 0 | -2.3683 | 1873.3238 | -0.0065224 | 0 | 0 | 17.5 | 389.3058 | 44.4656 | 15.5897 | 25.3453 | 2.7913 | 19.5956 | 0 | 0 | 0 | 0
CL | BC.1877.CL | BC | BC.2.CL | SBEN | 2.5 | -0.0062 | -0.003079 | -0.003079 | 1.5708 | 1849.2608 | 0 | -2.3922 | 1877.5741 | -0.0034437 | 0 | 0 | 17.5 | 62.4566 | 17.7879 | 15.5951 | 5.5966 | 0.9702 | 19.6683 | 0 | 0 | 0 | 0
CL | SA.1881.CL | SA | SA.1.CL | SEXT | 0.25 | -5.5304 | 0 | 0 | 1.5708 | 1853.1358 | 0 | -2.3975 | 1881.449 | -0.00036512 | 0 | 0 | 17.5 | 3.0564 | 3.8122 | 15.6269 | 2.8838 | 0.0163 | 19.7883 | 0 | 0 | 0 | 0
CL | CYF.1881.CL | CYF | _ | VKIC | 0.1 | 0 | 0 | 0 | 0 | 1853.5108 | 0 | -2.3976 | 1881.824 | -0.00036512 | 0 | 0 | 17.5 | 1.2265 | 2.2876 | 15.6517 | 2.9052 | -0.0878 | 19.8048 | 0 | 0 | 0 | 0
CL | BPM.1881.CL | BPM | _ | MONI | 0 | 0 | 0 | 0 | 0 | 1853.6608 | 0 | -2.3977 | 1881.974 | -0.00036512 | 0 | 0 | 17.5 | 0.8198 | 1.7794 | 15.6676 | 2.9262 | -0.1224 | 19.8103 | 0 | 0 | 0 | 0
CL | QF.1882.CL | QF | QF.21.CL | QUAD | 0.5 | -0.1601 | 0 | 0 | 0 | 1854.0108 | 0 | -2.3978 | 1882.324 | -0.00036512 | 0 | 0 | 17.5 | 0.5217 | -1.2855 | 15.9758 | 2.9572 | 0.1512 | 19.8424 | 0 | 0 | 0 | 0
CL | QE.1886.CL | QE | QE.10.CL | QUAD | 1 | 0.1889 | 0 | 0 | 0 | 1857.7608 | 0 | -2.3992 | 1886.074 | -0.00036512 | 0 | 0 | 17.5 | 78.2586 | -6.179 | 16.0738 | 8.5739 | -2.7369 | 20.0065 | 0 | 0 | 0 | 0
CL | QE.1887.CL | QE | QE.10.CL | QUAD | 1 | 0.1889 | 0 | 0 | 0 | 1858.7608 | 0 | -2.3995 | 1887.074 | -0.00036512 | 0 | 0 | 17.5 | 75.7126 | 8.5626 | 16.0758 | 17.542 | -6.7888 | 20.0199 | 0 | 0 | 0 | 0
CL | BPM.1887.CL | BPM | _ | MONI | 0 | 0 | 0 | 0 | 0 | 1859.3608 | 0 | -2.3998 | 1887.674 | -0.00036512 | 0 | 0 | 17.5 | 74.0099 | 8.4645 | 16.076 | 18.9266 | -7.0573 | 20.0208 | 0 | 0 | 0 | 0
CL | CXF.1887.CL | CXF | _ | HKIC | 0.1 | 0 | 0 | 0 | 0 | 1859.5108 | 0 | -2.3998 | 1887.824 | -0.00036512 | 0 | 0 | 17.5 | 70.6634 | 8.2682 | 16.0765 | 21.8569 | -7.5941 | 20.0223 | 0 | 0 | 0 | 0
CL | QE.1890.CL | QE | QE.11.CL | QUAD | 1 | -0.1735 | 0 | 0 | 0 | 1862.2608 | 0 | -2.4008 | 1890.574 | -0.00036512 | 0 | 0 | 17.5 | 33.566 | -0.3277 | 16.0876 | 83.6069 | -0.9463 | 20.0335 | 0 | 0 | 0 | 0
CL | QE.1891.CL | QE | QE.11.CL | QUAD | 1 | -0.1735 | 0 | 0 | 0 | 1863.2608 | 0 | -2.4012 | 1891.574 | -0.00036512 | 0 | 0 | 17.5 | 40.5021 | -7.0049 | 16.0921 | 71.6257 | 12.2266 | 20.0355 | 0 | 0 | 0 | 0
CL | BPM.1892.CL | BPM | _ | MONI | 0 | 0 | 0 | 0 | 0 | 1863.8608 | 0 | -2.4014 | 1892.174 | -0.00036512 | 0 | 0 | 17.5 | 41.9154 | -7.1285 | 16.0925 | 69.2014 | 12.0165 | 20.0357 | 0 | 0 | 0 | 0
CL | CYF.1892.CL | CYF | _ | VKIC | 0.1 | 0 | 0 | 0 | 0 | 1864.0108 | 0 | -2.4015 | 1892.324 | -0.00036512 | 0 | 0 | 17.5 | 44.8163 | -7.3757 | 16.0932 | 64.4788 | 11.5963 | 20.0362 | 0 | 0 | 0 | 0
CL | QF.1896.CL | QF | QF.7.CL | QUAD | 0.5 | 0.213 | 0 | 0 | 0 | 1868.0108 | 0 | -2.4029 | 1896.324 | -0.00036512 | 0 | 0 | 17.5 | 115.7832 | 12.9848 | 16.102 | 4.6942 | 1.8418 | 20.0769 | 0 | 0 | 0 | 0
CL | BPM.1896.CL | BPM | _ | MONI | 0 | 0 | 0 | 0 | 0 | 1868.3608 | 0 | -2.403 | 1896.674 | -0.00036512 | 0 | 0 | 17.5 | 113.2009 | 12.8384 | 16.1022 | 4.3352 | 1.7483 | 20.0804 | 0 | 0 | 0 | 0
CL | CXF.1896.CL | CXF | _ | HKIC | 0.1 | 0 | 0 | 0 | 0 | 1868.5108 | 0 | -2.4031 | 1896.824 | -0.00036512 | 0 | 0 | 17.5 | 108.1241 | 12.5454 | 16.1025 | 3.6733 | 1.5611 | 20.0884 | 0 | 0 | 0 | 0
CL | QF.1901.CL | QF | QF.9.CL | QUAD | 0.5 | -0.1766 | 0 | 0 | 0 | 1873.5108 | 0 | -2.4049 | 1901.824 | -0.00036512 | 0 | 0 | 17.5 | 18.9845 | 1.6921 | 16.1215 | 11.7392 | -1.1827 | 20.4512 | 0 | 0 | 0 | 0
CL | BPM.1902.CL | BPM | _ | MONI | 0 | 0 | 0 | 0 | 0 | 1873.8608 | 0 | -2.405 | 1902.174 | -0.00036512 | 0 | 0 | 17.5 | 18.6481 | 1.6718 | 16.1224 | 11.9777 | -1.2032 | 20.4525 | 0 | 0 | 0 | 0
CL | CYF.1902.CL | CYF | _ | VKIC | 0.1 | 0 | 0 | 0 | 0 | 1874.0108 | 0 | -2.4051 | 1902.324 | -0.00036512 | 0 | 0 | 17.5 | 17.9875 | 1.6311 | 16.1241 | 12.4672 | -1.244 | 20.4551 | 0 | 0 | 0 | 0
CL | END.1908.CL | END | _ | MARK | 0 | 0 | 0 | 0 | 0 | 1879.8012 | 0 | -2.4072 | 1908.1144 | -0.00036512 | 0 | 0 | 17.5 | 5.9671 | 0.4629 | 16.2176 | 33.483 | -2.417 | 20.5004 | 0 | 0 | 0 | 0
TL | START.1908.TL | START | _ | MARK | 0 | 0 | 0 | 0 | 0 | 1879.8012 | 0 | -2.4072 | 1908.1144 | -0.00036512 | 0 | 0 | 17.5 | 5.9671 | 0.4629 | 16.2176 | 33.483 | -2.417 | 20.5004 | 0 | 0 | 0 | 0
TL | QF.1908.TL | QF | QF.1.TL | QUAD | 0.5 | -0.1438 | 0 | 0 | 0 | 1880.0512 | 0 | -2.4073 | 1908.3644 | -0.00036512 | 0 | 0 | 17.5 | 5.9734 | -0.4757 | 16.2311 | 33.4847 | 2.4137 | 20.5028 | 0 | 0 | 0 | 0
TL | BPM.1908.TL | BPM | _ | MONI | 0 | 0 | 0 | 0 | 0 | 1880.4012 | 0 | -2.4074 | 1908.7144 | -0.00036512 | 0 | 0 | 17.5 | 6.0705 | -0.4962 | 16.2337 | 33.004 | 2.3934 | 20.5033 | 0 | 0 | 0 | 0
TL | CYF.1908.TL | CYF | _ | VKIC | 0.1 | 0 | 0 | 0 | 0 | 1880.5512 | 0 | -2.4075 | 1908.8644 | -0.00036512 | 0 | 0 | 17.5 | 6.2772 | -0.5372 | 16.2389 | 32.0548 | 2.3526 | 20.5043 | 0 | 0 | 0 | 0
TL | QF.1918.TL | QF | QF.2.TL | QUAD | 0.5 | 0.1438 | 0 | 0 | 0 | 1890.0512 | 0 | -2.411 | 1918.3644 | -0.00036512 | 0 | 0 | 17.5 | 33.5446 | 2.4132 | 16.3505 | 6.0173 | -0.4679 | 20.6328 | 0 | 0 | 0 | 0
TL | BPM.1918.TL | BPM | _ | MONI | 0 | 0 | 0 | 0 | 0 | 1890.4012 | 0 | -2.4111 | 1918.7144 | -0.00036512 | 0 | 0 | 17.5 | 33.064 | 2.3929 | 16.351 | 6.1129 | -0.4881 | 20.6355 | 0 | 0 | 0 | 0
TL | CXF.1918.TL | CXF | _ | HKIC | 0.1 | 0 | 0 | 0 | 0 | 1890.5512 | 0 | -2.4111 | 1918.8644 | -0.00036512 | 0 | 0 | 17.5 | 32.115 | 2.3522 | 16.352 | 6.3163 | -0.5286 | 20.6406 | 0 | 0 | 0 | 0
TL | BPMFB.1922.TL | BPMFB | _ | MONI | 0.5 | 0 | 0 | 0 | 0 | 1894.3012 | 0 | -2.4125 | 1922.6144 | -0.00036512 | 0 | 0 | 17.5 | 16.7065 | 1.5487 | 16.3793 | 13.6529 | -1.3288 | 20.7105 | 0 | 0 | 0 | 0
TL | CXFB.1923.TL | CXFB | CXFB.1.TL | HKIC | 0.5 | 0 | 0 | 0 | 0 | 1895.0512 | 0 | -2.4128 | 1923.3644 | -0.00036512 | 0 | 0 | 17.5 | 14.4978 | 1.3961 | 16.3869 | 15.76 | -1.4807 | 20.7186 | 0 | 0 | 0 | 0
TL | CYFB.1924.TL | CYFB | CYFB.1.TL | VKIC | 0.5 | 0 | 0 | 0 | 0 | 1895.8012 | 0 | -2.4131 | 1924.1144 | -0.00036512 | 0 | 0 | 17.5 | 12.5181 | 1.2436 | 16.3958 | 18.095 | -1.6326 | 20.7257 | 0 | 0 | 0 | 0
TL | QF.1928.TL | QF | QF.1.TL | QUAD | 0.5 | -0.1438 | 0 | 0 | 0 | 1900.0512 | 0 | -2.4146 | 1928.3644 | -0.00036512 | 0 | 0 | 17.5 | 6.0458 | -0.468 | 16.48 | 33.1863 | 2.3955 | 20.7525 | 0 | 0 | 0 | 0
TL | BPM.1928.TL | BPM | _ | MONI | 0 | 0 | 0 | 0 | 0 | 1900.4012 | 0 | -2.4147 | 1928.7144 | -0.00036512 | 0 | 0 | 17.5 | 6.1414 | -0.4882 | 16.4826 | 32.7093 | 2.3752 | 20.753 | 0 | 0 | 0 | 0
TL | CYF.1928.TL | CYF | _ | VKIC | 0.1 | 0 | 0 | 0 | 0 | 1900.5512 | 0 | -2.4148 | 1928.8644 | -0.00036512 | 0 | 0 | 17.5 | 6.3447 | -0.5285 | 16.4877 | 31.7673 | 2.3346 | 20.754 | 0 | 0 | 0 | 0
TL | QF.1938.TL | QF | QF.2.TL | QUAD | 0.5 | 0.1438 | 0 | 0 | 0 | 1910.0512 | 0 | -2.4183 | 1938.3644 | -0.00036512 | 0 | 0 | 17.5 | 33.1283 | 2.3962 | 16.5995 | 6.0014 | -0.4758 | 20.8836 | 0 | 0 | 0 | 0
TL | BPM.1938.TL | BPM | _ | MONI | 0 | 0 | 0 | 0 | 0 | 1910.4012 | 0 | -2.4184 | 1938.7144 | -0.00036512 | 0 | 0 | 17.5 | 32.6511 | 2.3758 | 16.6 | 6.0986 | -0.4962 | 20.8862 | 0 | 0 | 0 | 0
TL | CXF.1938.TL | CXF | _ | HKIC | 0.1 | 0 | 0 | 0 | 0 | 1910.5512 | 0 | -2.4184 | 1938.8644 | -0.00036512 | 0 | 0 | 17.5 | 31.709 | 2.3351 | 16.601 | 6.3053 | -0.5371 | 20.8913 | 0 | 0 | 0 | 0
TL | CXFB.1942.TL | CXFB | CXFB.2.TL | HKIC | 0.5 | 0 | 0 | 0 | 0 | 1914.3012 | 0 | -2.4198 | 1942.6144 | -0.00036512 | 0 | 0 | 17.5 | 16.4367 | 1.5313 | 16.6287 | 13.7364 | -1.3442 | 20.9611 | 0 | 0 | 0 | 0
TL | CYFB.1943.TL | CYFB | CYFB.1.TL | VKIC | 0.5 | 0 | 0 | 0 | 0 | 1915.0512 | 0 | -2.4201 | 1943.3644 | -0.00036512 | 0 | 0 | 17.5 | 14.2543 | 1.3787 | 16.6365 | 15.8677 | -1.4975 | 20.9692 | 0 | 0 | 0 | 0
TL | BPMFB.1944.TL | BPMFB | _ | MONI | 0.5 | 0 | 0 | 0 | 0 | 1915.8012 | 0 | -2.4204 | 1944.1144 | -0.00036512 | 0 | 0 | 17.5 | 12.3007 | 1.226 | 16.6455 | 18.2289 | -1.6507 | 20.9762 | 0 | 0 | 0 | 0
TL | QF.1948.TL | QF | QF.1.TL | QUAD | 0.5 | -0.1438 | 0 | 0 | 0 | 1920.0512 | 0 | -2.4219 | 1948.3644 | -0.00036512 | 0 | 0 | 17.5 | 5.9734 | -0.4757 | 16.7311 | 33.4847 | 2.4137 | 21.0028 | 0 | 0 | 0 | 0
TL | BPM.1948.TL | BPM | _ | MONI | 0 | 0 | 0 | 0 | 0 | 1920.4012 | 0 | -2.422 | 1948.7144 | -0.00036512 | 0 | 0 | 17.5 | 6.0705 | -0.4962 | 16.7337 | 33.004 | 2.3934 | 21.0033 | 0 | 0 | 0 | 0
TL | CYF.1948.TL | CYF | _ | VKIC | 0.1 | 0 | 0 | 0 | 0 | 1920.5512 | 0 | -2.4221 | 1948.8644 | -0.00036512 | 0 | 0 | 17.5 | 6.2772 | -0.5372 | 16.7389 | 32.0548 | 2.3526 | 21.0043 | 0 | 0 | 0 | 0
TL | QF.1958.TL | QF | QF.2.TL | QUAD | 0.5 | 0.1438 | 0 | 0 | 0 | 1930.0512 | 0 | -2.4256 | 1958.3644 | -0.00036512 | 0 | 0 | 17.5 | 33.5446 | 2.4132 | 16.8506 | 6.0173 | -0.4679 | 21.1328 | 0 | 0 | 0 | 0
TL | BPM.1958.TL | BPM | _ | MONI | 0 | 0 | 0 | 0 | 0 | 1930.4012 | 0 | -2.4257 | 1958.7144 | -0.00036512 | 0 | 0 | 17.5 | 33.064 | 2.3929 | 16.851 | 6.1129 | -0.4881 | 21.1355 | 0 | 0 | 0 | 0
TL | CXF.1958.TL | CXF | _ | HKIC | 0.1 | 0 | 0 | 0 | 0 | 1930.5512 | 0 | -2.4257 | 1958.8644 | -0.00036512 | 0 | 0 | 17.5 | 32.115 | 2.3522 | 16.852 | 6.3163 | -0.5286 | 21.1406 | 0 | 0 | 0 | 0
TL | BPMFB.1963.TL | BPMFB | _ | MONI | 0.5 | 0 | 0 | 0 | 0 | 1935.5512 | 0 | -2.4276 | 1963.8644 | -0.00036512 | 0 | 0 | 17.5 | 13.1526 | 1.2944 | 16.8927 | 17.2913 | -1.582 | 21.2235 | 0 | 0 | 0 | 0
TL | QF.1968.TL | QF | QF.1.TL | QUAD | 0.5 | -0.1438 | 0 | 0 | 0 | 1940.0512 | 0 | -2.4292 | 1968.3644 | -0.00036512 | 0 | 0 | 17.5 | 6.0458 | -0.468 | 16.98 | 33.1863 | 2.3955 | 21.2525 | 0 | 0 | 0 | 0
TL | BPM.1968.TL | BPM | _ | MONI | 0 | 0 | 0 | 0 | 0 | 1940.4012 | 0 | -2.4293 | 1968.7144 | -0.00036512 | 0 | 0 | 17.5 | 6.1414 | -0.4882 | 16.9827 | 32.7093 | 2.3752 | 21.253 | 0 | 0 | 0 | 0
TL | CYF.1968.TL | CYF | _ | VKIC | 0.1 | 0 | 0 | 0 | 0 | 1940.5512 | 0 | -2.4294 | 1968.8644 | -0.00036512 | 0 | 0 | 17.5 | 6.3447 | -0.5285 | 16.9878 | 31.7673 | 2.3346 | 21.254 | 0 | 0 | 0 | 0
TL | FK.1969.TL | FK | FK..TL | HKIC | 0.5 | 0 | 0 | 0 | 0 | 1940.9762 | 0 | -2.4296 | 1969.2894 | -0.00036512 | 0 | 0 | 17.5 | 7.0841 | -0.6545 | 17.0026 | 28.9284 | 2.2077 | 21.2573 | 0 | 0 | 0 | 0
TL | FK.1970.TL | FK | FK..TL | HKIC | 0.5 | 0 | 0 | 0 | 0 | 1941.7262 | 0 | -2.4298 | 1970.0394 | -0.00036512 | 0 | 0 | 17.5 | 8.1792 | -0.8057 | 17.0183 | 25.7311 | 2.0554 | 21.2617 | 0 | 0 | 0 | 0
TL | FK.1970.TL | FK | FK..TL | HKIC | 0.5 | 0 | 0 | 0 | 0 | 1942.4762 | 0 | -2.4301 | 1970.7894 | -0.00036512 | 0 | 0 | 17.5 | 9.5012 | -0.9569 | 17.0319 | 22.7622 | 1.9031 | 21.2666 | 0 | 0 | 0 | 0
TL | FK.1971.TL | FK | FK..TL | HKIC | 0.5 | 0 | 0 | 0 | 0 | 1943.2262 | 0 | -2.4304 | 1971.5394 | -0.00036512 | 0 | 0 | 17.5 | 11.0501 | -1.1082 | 17.0435 | 20.0218 | 1.7508 | 21.2722 | 0 | 0 | 0 | 0
TL | FK.1972.TL | FK | FK..TL | HKIC | 0.5 | 0 | 0 | 0 | 0 | 1943.9762 | 0 | -2.4306 | 1972.2894 | -0.00036512 | 0 | 0 | 17.5 | 12.8257 | -1.2594 | 17.0536 | 17.5098 | 1.5985 | 21.2786 | 0 | 0 | 0 | 0
TL | FK.1973.TL | FK | FK..TL | HKIC | 0.5 | 0 | 0 | 0 | 0 | 1944.7262 | 0 | -2.4309 | 1973.0394 | -0.00036512 | 0 | 0 | 17.5 | 14.8283 | -1.4106 | 17.0622 | 15.2262 | 1.4462 | 21.2859 | 0 | 0 | 0 | 0
TL | FK.1973.TL | FK | FK..TL | HKIC | 0.5 | 0 | 0 | 0 | 0 | 1945.4762 | 0 | -2.4312 | 1973.7894 | -0.00036512 | 0 | 0 | 17.5 | 17.0576 | -1.5618 | 17.0697 | 13.171 | 1.294 | 21.2943 | 0 | 0 | 0 | 0
TL | FK.1974.TL | FK | FK..TL | HKIC | 0.5 | 0 | 0 | 0 | 0 | 1946.2262 | 0 | -2.4315 | 1974.5394 | -0.00036512 | 0 | 0 | 17.5 | 19.5138 | -1.7131 | 17.0763 | 11.3443 | 1.1417 | 21.3041 | 0 | 0 | 0 | 0
TL | FK.1975.TL | FK | FK..TL | HKIC | 0.5 | 0 | 0 | 0 | 0 | 1946.9762 | 0 | -2.4317 | 1975.2894 | -0.00036512 | 0 | 0 | 17.5 | 22.1968 | -1.8643 | 17.082 | 9.746 | 0.9894 | 21.3155 | 0 | 0 | 0 | 0
TL | FK.1976.TL | FK | FK..TL | HKIC | 0.5 | 0 | 0 | 0 | 0 | 1947.7262 | 0 | -2.432 | 1976.0394 | -0.00036512 | 0 | 0 | 17.5 | 25.1066 | -2.0155 | 17.0871 | 8.3761 | 0.8371 | 21.3287 | 0 | 0 | 0 | 0
TL | FK.1976.TL | FK | FK..TL | HKIC | 0.5 | 0 | 0 | 0 | 0 | 1948.4762 | 0 | -2.4323 | 1976.7894 | -0.00036512 | 0 | 0 | 17.5 | 28.2433 | -2.1667 | 17.0916 | 7.2347 | 0.6848 | 21.344 | 0 | 0 | 0 | 0
TL | FK.1977.TL | FK | FK..TL | HKIC | 0.5 | 0 | 0 | 0 | 0 | 1949.2262 | 0 | -2.4326 | 1977.5394 | -0.00036512 | 0 | 0 | 17.5 | 31.6068 | -2.318 | 17.0956 | 6.3216 | 0.5325 | 21.3617 | 0 | 0 | 0 | 0
TL | QF.1978.TL | QF | QF.2.TL | QUAD | 0.5 | 0.1438 | 0 | 0 | 0 | 1950.0512 | 0 | -2.4329 | 1978.3644 | -0.00036512 | 0 | 0 | 17.5 | 33.1283 | 2.3961 | 17.0995 | 6.0014 | -0.4758 | 21.3836 | 0 | 0 | 0 | 0
TL | BPM.1978.TL | BPM | _ | MONI | 0 | 0 | 0 | 0 | 0 | 1950.4012 | 0 | -2.433 | 1978.7144 | -0.00036512 | 0 | 0 | 17.5 | 32.6511 | 2.3758 | 17.1 | 6.0986 | -0.4962 | 21.3862 | 0 | 0 | 0 | 0
TL | CXF.1978.TL | CXF | _ | HKIC | 0.1 | 0 | 0 | 0 | 0 | 1950.5512 | 0 | -2.433 | 1978.8644 | -0.00036512 | 0 | 0 | 17.5 | 31.7089 | 2.3351 | 17.101 | 6.3053 | -0.5371 | 21.3913 | 0 | 0 | 0 | 0
TL | FK.1979.TL | FK | FK..TL | HKIC | 0.5 | 0 | 0 | 0 | 0 | 1950.9762 | 0 | -2.4332 | 1979.2894 | -0.00036512 | 0 | 0 | 17.5 | 28.8696 | 2.2079 | 17.1043 | 7.0564 | -0.6648 | 21.4063 | 0 | 0 | 0 | 0
TL | FK.1980.TL | FK | FK..TL | HKIC | 0.5 | 0 | 0 | 0 | 0 | 1951.7262 | 0 | -2.4335 | 1980.0394 | -0.00036512 | 0 | 0 | 17.5 | 25.6722 | 2.0553 | 17.1087 | 8.1686 | -0.818 | 21.422 | 0 | 0 | 0 | 0
TL | FK.1980.TL | FK | FK..TL | HKIC | 0.5 | 0 | 0 | 0 | 0 | 1952.4762 | 0 | -2.4338 | 1980.7894 | -0.00036512 | 0 | 0 | 17.5 | 22.7037 | 1.9027 | 17.1136 | 9.5106 | -0.9713 | 21.4356 | 0 | 0 | 0 | 0
TL | FK.1981.TL | FK | FK..TL | HKIC | 0.5 | 0 | 0 | 0 | 0 | 1953.2262 | 0 | -2.434 | 1981.5394 | -0.00036512 | 0 | 0 | 17.5 | 19.9642 | 1.75 | 17.1192 | 11.0825 | -1.1246 | 21.4472 | 0 | 0 | 0 | 0
TL | FK.1982.TL | FK | FK..TL | HKIC | 0.5 | 0 | 0 | 0 | 0 | 1953.9762 | 0 | -2.4343 | 1982.2894 | -0.00036512 | 0 | 0 | 17.5 | 17.4536 | 1.5974 | 17.1256 | 12.8843 | -1.2778 | 21.4572 | 0 | 0 | 0 | 0
TL | FK.1983.TL | FK | FK..TL | HKIC | 0.5 | 0 | 0 | 0 | 0 | 1954.7262 | 0 | -2.4346 | 1983.0394 | -0.00036512 | 0 | 0 | 17.5 | 15.1719 | 1.4448 | 17.133 | 14.9159 | -1.4311 | 21.4658 | 0 | 0 | 0 | 0
TL | FK.1983.TL | FK | FK..TL | HKIC | 0.5 | 0 | 0 | 0 | 0 | 1955.4762 | 0 | -2.4348 | 1983.7894 | -0.00036512 | 0 | 0 | 17.5 | 13.1192 | 1.2922 | 17.1414 | 17.1775 | -1.5843 | 21.4733 | 0 | 0 | 0 | 0
TL | FK.1984.TL | FK | FK..TL | HKIC | 0.5 | 0 | 0 | 0 | 0 | 1956.2262 | 0 | -2.4351 | 1984.5394 | -0.00036512 | 0 | 0 | 17.5 | 11.2954 | 1.1396 | 17.1512 | 19.6689 | -1.7376 | 21.4798 | 0 | 0 | 0 | 0
TL | FK.1985.TL | FK | FK..TL | HKIC | 0.5 | 0 | 0 | 0 | 0 | 1956.9762 | 0 | -2.4354 | 1985.2894 | -0.00036512 | 0 | 0 | 17.5 | 9.7005 | 0.9869 | 17.1626 | 22.3902 | -1.8908 | 21.4855 | 0 | 0 | 0 | 0
TL | FK.1986.TL | FK | FK..TL | HKIC | 0.5 | 0 | 0 | 0 | 0 | 1957.7262 | 0 | -2.4357 | 1986.0394 | -0.00036512 | 0 | 0 | 17.5 | 8.3346 | 0.8343 | 17.1759 | 25.3414 | -2.0441 | 21.4905 | 0 | 0 | 0 | 0
TL | FK.1986.TL | FK | FK..TL | HKIC | 0.5 | 0 | 0 | 0 | 0 | 1958.4762 | 0 | -2.4359 | 1986.7894 | -0.00036512 | 0 | 0 | 17.5 | 7.1976 | 0.6817 | 17.1914 | 28.5225 | -2.1974 | 21.4949 | 0 | 0 | 0 | 0
TL | FK.1987.TL | FK | FK..TL | HKIC | 0.5 | 0 | 0 | 0 | 0 | 1959.2262 | 0 | -2.4362 | 1987.5394 | -0.00036512 | 0 | 0 | 17.5 | 6.2895 | 0.5291 | 17.2092 | 31.9335 | -2.3506 | 21.4989 | 0 | 0 | 0 | 0
TL | QF.1988.TL | QF | QF.1.TL | QUAD | 0.5 | -0.1438 | 0 | 0 | 0 | 1960.0512 | 0 | -2.4365 | 1988.3644 | -0.00036512 | 0 | 0 | 17.5 | 5.9734 | -0.4757 | 17.2311 | 33.4847 | 2.4137 | 21.5028 | 0 | 0 | 0 | 0
TL | BPM.1988.TL | BPM | _ | MONI | 0 | 0 | 0 | 0 | 0 | 1960.4012 | 0 | -2.4366 | 1988.7144 | -0.00036512 | 0 | 0 | 17.5 | 6.0705 | -0.4962 | 17.2337 | 33.004 | 2.3934 | 21.5033 | 0 | 0 | 0 | 0
TL | CYF.1988.TL | CYF | _ | VKIC | 0.1 | 0 | 0 | 0 | 0 | 1960.5512 | 0 | -2.4367 | 1988.8644 | -0.00036512 | 0 | 0 | 17.5 | 6.2772 | -0.5372 | 17.2389 | 32.0548 | 2.3526 | 21.5043 | 0 | 0 | 0 | 0
TL | BPM.1997.TL | BPM | _ | MONI | 0 | 0 | 0 | 0 | 0 | 1969.6012 | 0 | -2.44 | 1997.9144 | -0.00036512 | 0 | 0 | 17.5 | 32.576 | -2.3848 | 17.3472 | 6.2208 | 0.5179 | 21.6142 | 0 | 0 | 0 | 0
TL | CXF.1998.TL | CXF | _ | HKIC | 0.1 | 0 | 0 | 0 | 0 | 1969.7512 | 0 | -2.4401 | 1998.0644 | -0.00036512 | 0 | 0 | 17.5 | 33.5382 | -2.4259 | 17.3482 | 6.0218 | 0.4771 | 21.6194 | 0 | 0 | 0 | 0
TL | QF.1998.TL | QF | QF.2.TL | QUAD | 0.5 | 0.1438 | 0 | 0 | 0 | 1970.0512 | 0 | -2.4402 | 1998.3644 | -0.00036512 | 0 | 0 | 17.5 | 33.5446 | 2.4132 | 17.3506 | 6.0173 | -0.4679 | 21.6328 | 0 | 0 | 0 | 0
TL | STARTTLD.1998.TL | STARTTLD | _ | MARK | 0 | 0 | 0 | 0 | 0 | 1970.5512 | 0 | -2.4404 | 1998.8644 | -0.00036512 | 0 | 0 | 17.5 | 32.3507 | 2.3624 | 17.3518 | 6.2639 | -0.5185 | 21.6393 | 0 | 0 | 0 | 0
TL | QF.2008.TL | QF | QF.1.TL | QUAD | 0.5 | -0.1438 | 0 | 0 | 0 | 1980.0512 | 0 | -2.4438 | 2008.3644 | -0.00036512 | 0 | 0 | 17.5 | 6.0458 | -0.468 | 17.48 | 33.1863 | 2.3955 | 21.7525 | 0 | 0 | 0 | 0
TL | BPM.2008.TL | BPM | _ | MONI | 0 | 0 | 0 | 0 | 0 | 1980.4012 | 0 | -2.4439 | 2008.7144 | -0.00036512 | 0 | 0 | 17.5 | 6.1414 | -0.4882 | 17.4827 | 32.7093 | 2.3752 | 21.753 | 0 | 0 | 0 | 0
TL | CYF.2008.TL | CYF | _ | VKIC | 0.1 | 0 | 0 | 0 | 0 | 1980.5512 | 0 | -2.444 | 2008.8644 | -0.00036512 | 0 | 0 | 17.5 | 6.3447 | -0.5285 | 17.4878 | 31.7673 | 2.3346 | 21.754 | 0 | 0 | 0 | 0
TL | FK.2009.TL | FK | FK..TL | HKIC | 0.5 | 0 | 0 | 0 | 0 | 1980.9762 | 0 | -2.4442 | 2009.2894 | -0.00036512 | 0 | 0 | 17.5 | 7.0841 | -0.6545 | 17.5026 | 28.9284 | 2.2077 | 21.7573 | 0 | 0 | 0 | 0
TL | FK.2010.TL | FK | FK..TL | HKIC | 0.5 | 0 | 0 | 0 | 0 | 1981.7262 | 0 | -2.4444 | 2010.0394 | -0.00036512 | 0 | 0 | 17.5 | 8.1792 | -0.8057 | 17.5183 | 25.7311 | 2.0554 | 21.7617 | 0 | 0 | 0 | 0
TL | FK.2010.TL | FK | FK..TL | HKIC | 0.5 | 0 | 0 | 0 | 0 | 1982.4762 | 0 | -2.4447 | 2010.7894 | -0.00036512 | 0 | 0 | 17.5 | 9.5012 | -0.9569 | 17.5319 | 22.7622 | 1.9031 | 21.7666 | 0 | 0 | 0 | 0
TL | FK.2011.TL | FK | FK..TL | HKIC | 0.5 | 0 | 0 | 0 | 0 | 1983.2262 | 0 | -2.445 | 2011.5394 | -0.00036512 | 0 | 0 | 17.5 | 11.0501 | -1.1082 | 17.5435 | 20.0218 | 1.7508 | 21.7722 | 0 | 0 | 0 | 0
TL | FK.2012.TL | FK | FK..TL | HKIC | 0.5 | 0 | 0 | 0 | 0 | 1983.9762 | 0 | -2.4453 | 2012.2894 | -0.00036512 | 0 | 0 | 17.5 | 12.8257 | -1.2594 | 17.5536 | 17.5098 | 1.5985 | 21.7786 | 0 | 0 | 0 | 0
TL | FK.2013.TL | FK | FK..TL | HKIC | 0.5 | 0 | 0 | 0 | 0 | 1984.7262 | 0 | -2.4455 | 2013.0394 | -0.00036512 | 0 | 0 | 17.5 | 14.8282 | -1.4106 | 17.5622 | 15.2262 | 1.4462 | 21.7859 | 0 | 0 | 0 | 0
TL | FK.2013.TL | FK | FK..TL | HKIC | 0.5 | 0 | 0 | 0 | 0 | 1985.4762 | 0 | -2.4458 | 2013.7894 | -0.00036512 | 0 | 0 | 17.5 | 17.0576 | -1.5618 | 17.5697 | 13.171 | 1.294 | 21.7943 | 0 | 0 | 0 | 0
TL | FK.2014.TL | FK | FK..TL | HKIC | 0.5 | 0 | 0 | 0 | 0 | 1986.2262 | 0 | -2.4461 | 2014.5394 | -0.00036512 | 0 | 0 | 17.5 | 19.5138 | -1.7131 | 17.5763 | 11.3443 | 1.1417 | 21.8041 | 0 | 0 | 0 | 0
TL | FK.2015.TL | FK | FK..TL | HKIC | 0.5 | 0 | 0 | 0 | 0 | 1986.9762 | 0 | -2.4463 | 2015.2894 | -0.00036512 | 0 | 0 | 17.5 | 22.1968 | -1.8643 | 17.582 | 9.746 | 0.9894 | 21.8155 | 0 | 0 | 0 | 0
TL | FK.2016.TL | FK | FK..TL | HKIC | 0.5 | 0 | 0 | 0 | 0 | 1987.7262 | 0 | -2.4466 | 2016.0394 | -0.00036512 | 0 | 0 | 17.5 | 25.1066 | -2.0155 | 17.5871 | 8.3761 | 0.8371 | 21.8287 | 0 | 0 | 0 | 0
TL | FK.2016.TL | FK | FK..TL | HKIC | 0.5 | 0 | 0 | 0 | 0 | 1988.4762 | 0 | -2.4469 | 2016.7894 | -0.00036512 | 0 | 0 | 17.5 | 28.2433 | -2.1667 | 17.5916 | 7.2347 | 0.6848 | 21.844 | 0 | 0 | 0 | 0
TL | FK.2017.TL | FK | FK..TL | HKIC | 0.5 | 0 | 0 | 0 | 0 | 1989.2262 | 0 | -2.4472 | 2017.5394 | -0.00036512 | 0 | 0 | 17.5 | 31.6068 | -2.318 | 17.5956 | 6.3216 | 0.5325 | 21.8617 | 0 | 0 | 0 | 0
TL | QF.2018.TL | QF | QF.2.TL | QUAD | 0.5 | 0.1438 | 0 | 0 | 0 | 1990.0512 | 0 | -2.4475 | 2018.3644 | -0.00036512 | 0 | 0 | 17.5 | 33.1283 | 2.3961 | 17.5995 | 6.0014 | -0.4758 | 21.8836 | 0 | 0 | 0 | 0
TL | BPM.2018.TL | BPM | _ | MONI | 0 | 0 | 0 | 0 | 0 | 1990.4012 | 0 | -2.4476 | 2018.7144 | -0.00036512 | 0 | 0 | 17.5 | 32.6511 | 2.3758 | 17.6 | 6.0986 | -0.4962 | 21.8862 | 0 | 0 | 0 | 0
TL | CXF.2018.TL | CXF | _ | HKIC | 0.1 | 0 | 0 | 0 | 0 | 1990.5512 | 0 | -2.4477 | 2018.8644 | -0.00036512 | 0 | 0 | 17.5 | 31.7089 | 2.3351 | 17.601 | 6.3053 | -0.5371 | 21.8913 | 0 | 0 | 0 | 0
TL | FK.2019.TL | FK | FK..TL | HKIC | 0.5 | 0 | 0 | 0 | 0 | 1990.9762 | 0 | -2.4478 | 2019.2894 | -0.00036512 | 0 | 0 | 17.5 | 28.8696 | 2.2079 | 17.6043 | 7.0565 | -0.6648 | 21.9063 | 0 | 0 | 0 | 0
TL | FK.2020.TL | FK | FK..TL | HKIC | 0.5 | 0 | 0 | 0 | 0 | 1991.7262 | 0 | -2.4481 | 2020.0394 | -0.00036512 | 0 | 0 | 17.5 | 25.6722 | 2.0553 | 17.6087 | 8.1686 | -0.818 | 21.922 | 0 | 0 | 0 | 0
TL | FK.2020.TL | FK | FK..TL | HKIC | 0.5 | 0 | 0 | 0 | 0 | 1992.4762 | 0 | -2.4484 | 2020.7894 | -0.00036512 | 0 | 0 | 17.5 | 22.7037 | 1.9027 | 17.6136 | 9.5106 | -0.9713 | 21.9356 | 0 | 0 | 0 | 0
TL | FK.2021.TL | FK | FK..TL | HKIC | 0.5 | 0 | 0 | 0 | 0 | 1993.2262 | 0 | -2.4486 | 2021.5394 | -0.00036512 | 0 | 0 | 17.5 | 19.9642 | 1.75 | 17.6192 | 11.0825 | -1.1246 | 21.9472 | 0 | 0 | 0 | 0
TL | FK.2022.TL | FK | FK..TL | HKIC | 0.5 | 0 | 0 | 0 | 0 | 1993.9762 | 0 | -2.4489 | 2022.2894 | -0.00036512 | 0 | 0 | 17.5 | 17.4536 | 1.5974 | 17.6256 | 12.8843 | -1.2778 | 21.9572 | 0 | 0 | 0 | 0
TL | FK.2023.TL | FK | FK..TL | HKIC | 0.5 | 0 | 0 | 0 | 0 | 1994.7262 | 0 | -2.4492 | 2023.0394 | -0.00036512 | 0 | 0 | 17.5 | 15.1719 | 1.4448 | 17.633 | 14.9159 | -1.4311 | 21.9658 | 0 | 0 | 0 | 0
TL | FK.2023.TL | FK | FK..TL | HKIC | 0.5 | 0 | 0 | 0 | 0 | 1995.4762 | 0 | -2.4495 | 2023.7894 | -0.00036512 | 0 | 0 | 17.5 | 13.1192 | 1.2922 | 17.6414 | 17.1775 | -1.5843 | 21.9733 | 0 | 0 | 0 | 0
TL | FK.2024.TL | FK | FK..TL | HKIC | 0.5 | 0 | 0 | 0 | 0 | 1996.2262 | 0 | -2.4497 | 2024.5394 | -0.00036512 | 0 | 0 | 17.5 | 11.2954 | 1.1396 | 17.6512 | 19.6689 | -1.7376 | 21.9798 | 0 | 0 | 0 | 0
TL | FK.2025.TL | FK | FK..TL | HKIC | 0.5 | 0 | 0 | 0 | 0 | 1996.9762 | 0 | -2.45 | 2025.2894 | -0.00036512 | 0 | 0 | 17.5 | 9.7005 | 0.9869 | 17.6627 | 22.3902 | -1.8908 | 21.9855 | 0 | 0 | 0 | 0
TL | FK.2026.TL | FK | FK..TL | HKIC | 0.5 | 0 | 0 | 0 | 0 | 1997.7262 | 0 | -2.4503 | 2026.0394 | -0.00036512 | 0 | 0 | 17.5 | 8.3346 | 0.8343 | 17.6759 | 25.3414 | -2.0441 | 21.9905 | 0 | 0 | 0 | 0
TL | FK.2026.TL | FK | FK..TL | HKIC | 0.5 | 0 | 0 | 0 | 0 | 1998.4762 | 0 | -2.4505 | 2026.7894 | -0.00036512 | 0 | 0 | 17.5 | 7.1976 | 0.6817 | 17.6914 | 28.5225 | -2.1974 | 21.9949 | 0 | 0 | 0 | 0
TL | FK.2027.TL | FK | FK..TL | HKIC | 0.5 | 0 | 0 | 0 | 0 | 1999.2262 | 0 | -2.4508 | 2027.5394 | -0.00036512 | 0 | 0 | 17.5 | 6.2895 | 0.5291 | 17.7092 | 31.9335 | -2.3506 | 21.9989 | 0 | 0 | 0 | 0
TL | QF.2028.TL | QF | QF.1.TL | QUAD | 0.5 | -0.1438 | 0 | 0 | 0 | 2000.0512 | 0 | -2.4511 | 2028.3644 | -0.00036512 | 0 | 0 | 17.5 | 5.9734 | -0.4757 | 17.7311 | 33.4847 | 2.4137 | 22.0028 | 0 | 0 | 0 | 0
TL | BPM.2028.TL | BPM | _ | MONI | 0 | 0 | 0 | 0 | 0 | 2000.4012 | 0 | -2.4513 | 2028.7144 | -0.00036512 | 0 | 0 | 17.5 | 6.0705 | -0.4962 | 17.7338 | 33.004 | 2.3934 | 22.0033 | 0 | 0 | 0 | 0
TL | CYF.2028.TL | CYF | _ | VKIC | 0.1 | 0 | 0 | 0 | 0 | 2000.5512 | 0 | -2.4513 | 2028.8644 | -0.00036512 | 0 | 0 | 17.5 | 6.2772 | -0.5373 | 17.7389 | 32.0548 | 2.3526 | 22.0043 | 0 | 0 | 0 | 0
TL | QF.2038.TL | QF | QF.2.TL | QUAD | 0.5 | 0.1438 | 0 | 0 | 0 | 2010.0512 | 0 | -2.4548 | 2038.3644 | -0.00036512 | 0 | 0 | 17.5 | 33.5447 | 2.4132 | 17.8506 | 6.0173 | -0.4679 | 22.1328 | 0 | 0 | 0 | 0
TL | STARTT1.2038.TL | STARTT1 | _ | MARK | 0 | 0 | 0 | 0 | 0 | 2010.5512 | 0 | -2.455 | 2038.8644 | -0.00036512 | 0 | 0 | 17.5 | 32.3508 | 2.3624 | 17.8518 | 6.2639 | -0.5185 | 22.1393 | 0 | 0 | 0 | 0
TL | BPM.2039.TL | BPM | _ | MONI | 0 | 0 | 0 | 0 | 0 | 2011.6512 | 0 | -2.4554 | 2039.9644 | -0.00036512 | 0 | 0 | 17.5 | 27.3997 | 2.1386 | 17.8577 | 7.6497 | -0.7413 | 22.1647 | 0 | 0 | 0 | 0
TL | CXF.2040.TL | CXF | _ | HKIC | 0.1 | 0 | 0 | 0 | 0 | 2011.8012 | 0 | -2.4554 | 2040.1144 | -0.00036512 | 0 | 0 | 17.5 | 26.5524 | 2.0979 | 17.8588 | 7.9544 | -0.7818 | 22.1688 | 0 | 0 | 0 | 0
TL | QF.2048.TL | QF | QF.1.TL | QUAD | 0.5 | -0.1438 | 0 | 0 | 0 | 2020.0512 | 0 | -2.4584 | 2048.3644 | -0.00036512 | 0 | 0 | 17.5 | 6.0458 | -0.468 | 17.98 | 33.1863 | 2.3955 | 22.2526 | 0 | 0 | 0 | 0
TL | BPM.2048.TL | BPM | _ | MONI | 0 | 0 | 0 | 0 | 0 | 2020.4012 | 0 | -2.4586 | 2048.7144 | -0.00036512 | 0 | 0 | 17.5 | 6.1414 | -0.4882 | 17.9827 | 32.7093 | 2.3752 | 22.253 | 0 | 0 | 0 | 0
TL | CYF.2048.TL | CYF | _ | VKIC | 0.1 | 0 | 0 | 0 | 0 | 2020.5512 | 0 | -2.4586 | 2048.8644 | -0.00036512 | 0 | 0 | 17.5 | 6.3447 | -0.5285 | 17.9878 | 31.7673 | 2.3346 | 22.254 | 0 | 0 | 0 | 0
TL | CXF.2057.TL | CXF | _ | HKIC | 0.1 | 0 | 0 | 0 | 0 | 2029.5512 | 0 | -2.4619 | 2057.8644 | -0.00036512 | 0 | 0 | 17.5 | 32.1895 | -2.3432 | 18.0962 | 6.1917 | 0.5072 | 22.3649 | 0 | 0 | 0 | 0
TL | BPM.2058.TL | BPM | _ | MONI | 0 | 0 | 0 | 0 | 0 | 2029.7012 | 0 | -2.4619 | 2058.0144 | -0.00036512 | 0 | 0 | 17.5 | 32.6601 | -2.3633 | 18.0967 | 6.0923 | 0.4868 | 22.3675 | 0 | 0 | 0 | 0
TL | QF.2058.TL | QF | QF.2.TL | QUAD | 0.5 | 0.1438 | 0 | 0 | 0 | 2030.0512 | 0 | -2.4621 | 2058.3644 | -0.00036512 | 0 | 0 | 17.5 | 33.1283 | 2.3961 | 18.0995 | 6.0014 | -0.4758 | 22.3836 | 0 | 0 | 0 | 0
TL | START20.2058.TL | START20 | _ | MARK | 0 | 0 | 0 | 0 | 0 | 2030.5512 | 0 | -2.4623 | 2058.8644 | -0.00036512 | 0 | 0 | 17.5 | 31.9429 | 2.3453 | 18.1008 | 6.2521 | -0.5269 | 22.3901 | 0 | 0 | 0 | 0
TL | STARTT2.2058.TL | STARTT2 | _ | MARK | 0 | 0 | 0 | 0 | 0 | 2030.5512 | 0 | -2.4623 | 2058.8644 | -0.00036512 | 0 | 0 | 17.5 | 31.9429 | 2.3453 | 18.1008 | 6.2521 | -0.5269 | 22.3901 | 0 | 0 | 0 | 0
TL | END.2058.TL | END | _ | MARK | 0 | 0 | 0 | 0 | 0 | 2030.5512 | 0 | -2.4623 | 2058.8644 | -0.00036512 | 0 | 0 | 17.5 | 31.9429 | 2.3453 | 18.1008 | 6.2521 | -0.5269 | 22.3901 | 0 | 0 | 0 | 0
T2 | START.2058.T2 | START | _ | MARK | 0 | 0 | 0 | 0 | 0 | 2030.5512 | 0 | -2.4623 | 2058.8644 | -0.00036512 | 0 | 0 | 17.5 | 31.9429 | 2.3453 | 18.1008 | 6.2521 | -0.5269 | 22.3901 | 0 | 0 | 0 | 0
T2 | MP4.2059.T2 | MP4 | _ | MARK | 0 | 0 | 0 | 0 | 0 | 2031.5512 | 0 | -2.4626 | 2059.8644 | -0.00036512 | 0 | 0 | 17.5 | 27.4559 | 2.1418 | 18.1061 | 7.5101 | -0.7312 | 22.4134 | 0 | 0 | 0 | 0
T2 | QF.2068.T2 | QF | QF.1.T2 | QUAD | 0.5 | -0.1438 | 0 | 0 | 0 | 2040.0512 | 0 | -2.4657 | 2068.3644 | -0.00036512 | 0 | 0 | 17.5 | 5.9734 | -0.4757 | 18.2311 | 33.4847 | 2.4137 | 22.5028 | 0 | 0 | 0 | 0
T2 | BPM.2068.T2 | BPM | _ | MONI | 0 | 0 | 0 | 0 | 0 | 2040.4012 | 0 | -2.4659 | 2068.7144 | -0.00036512 | 0 | 0 | 17.5 | 6.0706 | -0.4962 | 18.2338 | 33.004 | 2.3934 | 22.5033 | 0 | 0 | 0 | 0
T2 | CYF.2068.T2 | CYF | _ | VKIC | 0.1 | 0 | 0 | 0 | 0 | 2040.5512 | 0 | -2.4659 | 2068.8644 | -0.00036512 | 0 | 0 | 17.5 | 6.2772 | -0.5373 | 18.2389 | 32.0548 | 2.3526 | 22.5043 | 0 | 0 | 0 | 0
T2 | QF.2078.T2 | QF | QF.2.T2 | QUAD | 0.5 | 0.1438 | 0 | 0 | 0 | 2050.0512 | 0 | -2.4694 | 2078.3644 | -0.00036512 | 0 | 0 | 17.5 | 33.5447 | 2.4132 | 18.3506 | 6.0173 | -0.4679 | 22.6329 | 0 | 0 | 0 | 0
T2 | BPM.2078.T2 | BPM | _ | MONI | 0 | 0 | 0 | 0 | 0 | 2050.4012 | 0 | -2.4695 | 2078.7144 | -0.00036512 | 0 | 0 | 17.5 | 33.0641 | 2.3929 | 18.351 | 6.1129 | -0.4881 | 22.6355 | 0 | 0 | 0 | 0
T2 | CXF.2078.T2 | CXF | _ | HKIC | 0.1 | 0 | 0 | 0 | 0 | 2050.5512 | 0 | -2.4696 | 2078.8644 | -0.00036512 | 0 | 0 | 17.5 | 32.115 | 2.3522 | 18.352 | 6.3163 | -0.5286 | 22.6406 | 0 | 0 | 0 | 0
T2 | BSEC.2080.T2 | BSEC | _ | BSEC | 2 | 0 | 0 | 0 | 0 | 2051.8012 | 0 | -2.47 | 2080.1144 | -0.00036512 | 0 | 0 | 17.5 | 22.7499 | 1.9047 | 18.365 | 9.6226 | -0.9743 | 22.6861 | 0 | 0 | 0 | 0
T2 | QF.2088.T2 | QF | QF.1.T2 | QUAD | 0.5 | -0.1438 | 0 | 0 | 0 | 2060.0512 | 0 | -2.473 | 2088.3644 | -0.00036512 | 0 | 0 | 17.5 | 6.0458 | -0.468 | 18.4801 | 33.1863 | 2.3955 | 22.7526 | 0 | 0 | 0 | 0
T2 | BPM.2088.T2 | BPM | _ | MONI | 0 | 0 | 0 | 0 | 0 | 2060.4012 | 0 | -2.4732 | 2088.7144 | -0.00036512 | 0 | 0 | 17.5 | 6.1414 | -0.4882 | 18.4827 | 32.7092 | 2.3752 | 22.753 | 0 | 0 | 0 | 0
T2 | CYF.2088.T2 | CYF | _ | VKIC | 0.1 | 0 | 0 | 0 | 0 | 2060.5512 | 0 | -2.4732 | 2088.8644 | -0.00036512 | 0 | 0 | 17.5 | 6.3447 | -0.5285 | 18.4878 | 31.7673 | 2.3346 | 22.754 | 0 | 0 | 0 | 0
T2 | QF.2098.T2 | QF | QF.2.T2 | QUAD | 0.5 | 0.1438 | 0 | 0 | 0 | 2070.0512 | 0 | -2.4767 | 2098.3644 | -0.00036512 | 0 | 0 | 17.5 | 33.1283 | 2.3961 | 18.5995 | 6.0014 | -0.4758 | 22.8836 | 0 | 0 | 0 | 0
T2 | BPM.2098.T2 | BPM | _ | MONI | 0 | 0 | 0 | 0 | 0 | 2070.4012 | 0 | -2.4768 | 2098.7144 | -0.00036512 | 0 | 0 | 17.5 | 32.6511 | 2.3758 | 18.6 | 6.0986 | -0.4962 | 22.8862 | 0 | 0 | 0 | 0
T2 | CXF.2098.T2 | CXF | _ | HKIC | 0.1 | 0 | 0 | 0 | 0 | 2070.5512 | 0 | -2.4769 | 2098.8644 | -0.00036512 | 0 | 0 | 17.5 | 31.7089 | 2.3351 | 18.601 | 6.3053 | -0.5371 | 22.8913 | 0 | 0 | 0 | 0
T2 | QF.2108.T2 | QF | QF.1.T2 | QUAD | 0.5 | -0.1438 | 0 | 0 | 0 | 2080.0512 | 0 | -2.4803 | 2108.3644 | -0.00036512 | 0 | 0 | 17.5 | 5.9734 | -0.4757 | 18.7311 | 33.4847 | 2.4137 | 23.0028 | 0 | 0 | 0 | 0
T2 | BPM.2108.T2 | BPM | _ | MONI | 0 | 0 | 0 | 0 | 0 | 2080.4012 | 0 | -2.4805 | 2108.7144 | -0.00036512 | 0 | 0 | 17.5 | 6.0706 | -0.4962 | 18.7338 | 33.004 | 2.3934 | 23.0033 | 0 | 0 | 0 | 0
T2 | CYF.2108.T2 | CYF | _ | VKIC | 0.1 | 0 | 0 | 0 | 0 | 2080.5512 | 0 | -2.4805 | 2108.8644 | -0.00036512 | 0 | 0 | 17.5 | 6.2772 | -0.5373 | 18.7389 | 32.0548 | 2.3526 | 23.0043 | 0 | 0 | 0 | 0
T2 | QF.2118.T2 | QF | QF.2.T2 | QUAD | 0.5 | 0.1438 | 0 | 0 | 0 | 2090.0512 | 0 | -2.484 | 2118.3644 | -0.00036512 | 0 | 0 | 17.5 | 33.5447 | 2.4132 | 18.8506 | 6.0173 | -0.4679 | 23.1329 | 0 | 0 | 0 | 0
T2 | BPM.2118.T2 | BPM | _ | MONI | 0 | 0 | 0 | 0 | 0 | 2090.4012 | 0 | -2.4841 | 2118.7144 | -0.00036512 | 0 | 0 | 17.5 | 33.0641 | 2.3929 | 18.851 | 6.1129 | -0.4881 | 23.1355 | 0 | 0 | 0 | 0
T2 | CXF.2118.T2 | CXF | _ | HKIC | 0.1 | 0 | 0 | 0 | 0 | 2090.5512 | 0 | -2.4842 | 2118.8644 | -0.00036512 | 0 | 0 | 17.5 | 32.1151 | 2.3522 | 18.852 | 6.3163 | -0.5286 | 23.1406 | 0 | 0 | 0 | 0
T2 | QF.2128.T2 | QF | QF.1.T2 | QUAD | 0.5 | -0.1438 | 0 | 0 | 0 | 2100.0512 | 0 | -2.4876 | 2128.3644 | -0.00036512 | 0 | 0 | 17.5 | 6.0458 | -0.468 | 18.9801 | 33.1863 | 2.3955 | 23.2526 | 0 | 0 | 0 | 0
T2 | BPM.2128.T2 | BPM | _ | MONI | 0 | 0 | 0 | 0 | 0 | 2100.4012 | 0 | -2.4878 | 2128.7144 | -0.00036512 | 0 | 0 | 17.5 | 6.1414 | -0.4882 | 18.9827 | 32.7092 | 2.3752 | 23.253 | 0 | 0 | 0 | 0
T2 | CYF.2128.T2 | CYF | _ | VKIC | 0.1 | 0 | 0 | 0 | 0 | 2100.5512 | 0 | -2.4878 | 2128.8644 | -0.00036512 | 0 | 0 | 17.5 | 6.3447 | -0.5285 | 18.9878 | 31.7673 | 2.3346 | 23.254 | 0 | 0 | 0 | 0
T2 | QF.2138.T2 | QF | QF.6.T2 | QUAD | 0.5 | 0.1788 | 0 | 0 | 0 | 2110.0512 | 0 | -2.4913 | 2138.3644 | -0.00036512 | 0 | 0 | 17.5 | 32.553 | 3.5121 | 19.0996 | 6.1066 | -0.6924 | 23.3835 | 0 | 0 | 0 | 0
T2 | BPM.2138.T2 | BPM | _ | MONI | 0 | 0 | 0 | 0 | 0 | 2110.4012 | 0 | -2.4914 | 2138.7144 | -0.00036512 | 0 | 0 | 17.5 | 31.8547 | 3.4711 | 19.1001 | 6.2475 | -0.7166 | 23.3861 | 0 | 0 | 0 | 0
T2 | CXF.2138.T2 | CXF | _ | HKIC | 0.1 | 0 | 0 | 0 | 0 | 2110.5512 | 0 | -2.4915 | 2138.8644 | -0.00036512 | 0 | 0 | 17.5 | 30.4826 | 3.3892 | 19.1011 | 6.5438 | -0.765 | 23.3911 | 0 | 0 | 0 | 0
T2 | QF.2148.T2 | QF | QF.7.T2 | QUAD | 0.5 | -0.1241 | 0 | 0 | 0 | 2120.0512 | 0 | -2.4949 | 2148.3644 | -0.00036512 | 0 | 0 | 17.5 | 3.4694 | -1.0019 | 19.3891 | 41.5569 | 2.1483 | 23.4877 | 0 | 0 | 0 | 0
T2 | BPM.2148.T2 | BPM | _ | MONI | 0 | 0 | 0 | 0 | 0 | 2120.4012 | 0 | -2.4951 | 2148.7144 | -0.00036512 | 0 | 0 | 17.5 | 3.6755 | -1.0597 | 19.3935 | 41.1286 | 2.1348 | 23.4881 | 0 | 0 | 0 | 0
T2 | CYF.2148.T2 | CYF | _ | VKIC | 0.1 | 0 | 0 | 0 | 0 | 2120.5512 | 0 | -2.4951 | 2148.8644 | -0.00036512 | 0 | 0 | 17.5 | 4.1225 | -1.1752 | 19.4017 | 40.2801 | 2.1077 | 23.4889 | 0 | 0 | 0 | 0
T2 | QF.2158.T2 | QF | QF.8.T2 | QUAD | 0.5 | 0.1376 | 0 | 0 | 0 | 2130.0512 | 0 | -2.4986 | 2158.3644 | -0.00036512 | 0 | 0 | 17.5 | 75.948 | 3.916 | 19.4906 | 12.9746 | -0.9474 | 23.5611 | 0 | 0 | 0 | 0
T2 | BPM.2158.T2 | BPM | _ | MONI | 0 | 0 | 0 | 0 | 0 | 2130.4012 | 0 | -2.4987 | 2158.7144 | -0.00036512 | 0 | 0 | 17.5 | 75.1669 | 3.8945 | 19.4908 | 13.1656 | -0.962 | 23.5624 | 0 | 0 | 0 | 0
T2 | CXF.2158.T2 | CXF | _ | HKIC | 0.1 | 0 | 0 | 0 | 0 | 2130.5512 | 0 | -2.4988 | 2158.8644 | -0.00036512 | 0 | 0 | 17.5 | 73.6177 | 3.8515 | 19.4913 | 13.5562 | -0.9913 | 23.5647 | 0 | 0 | 0 | 0
T2 | CXA.2164.T2 | CXA | _ | HKIC | 0.055 | 0 | 0 | 0 | 0 | 2136.3304 | 0 | -2.5009 | 2164.6436 | -0.00036512 | 0 | 0 | 17.5 | 36.4019 | 2.6133 | 19.509 | 29.8161 | -1.8332 | 23.611 | 0 | 0 | 0 | 0
T2 | QA.2164.T2 | QA | QA.1.T2 | QUAD | 0.1 | -0.0774 | 0 | 0 | 0 | 2136.5629 | 0 | -2.501 | 2164.8761 | -0.00036512 | 0 | 0 | 17.5 | 35.3567 | -0.1713 | 19.5101 | 30.524 | 0.4983 | 23.6123 | 0 | 0 | 0 | 0
T2 | BPM.2164.T2 | BPM | _ | MONI | 0 | 0 | 0 | 0 | 0 | 2136.6129 | 0 | -2.501 | 2164.9261 | -0.00036512 | 0 | 0 | 17.5 | 35.3567 | -0.1713 | 19.5101 | 30.524 | 0.4983 | 23.6123 | 0 | 0 | 0 | 0
T2 | CYA.2165.T2 | CYA | _ | VKIC | 0.055 | 0 | 0 | 0 | 0 | 2136.7904 | 0 | -2.501 | 2165.1036 | -0.00036512 | 0 | 0 | 17.5 | 35.4282 | -0.1772 | 19.5111 | 30.3214 | 0.4899 | 23.6134 | 0 | 0 | 0 | 0
T2 | CXA.2170.T2 | CXA | _ | HKIC | 0.055 | 0 | 0 | 0 | 0 | 2142.4304 | 0 | -2.5031 | 2170.7436 | -0.00036512 | 0 | 0 | 17.5 | 38.3535 | -0.3414 | 19.5355 | 26.0959 | 0.2593 | 23.6455 | 0 | 0 | 0 | 0
T2 | QA.2170.T2 | QA | QA.2.T2 | QUAD | 0.1 | 0.0413 | 0 | 0 | 0 | 2142.6629 | 0 | -2.5032 | 2170.9761 | -0.00036512 | 0 | 0 | 17.5 | 38.3708 | 1.2372 | 19.5366 | 26.0737 | -0.8259 | 23.6471 | 0 | 0 | 0 | 0
T2 | BPM.2171.T2 | BPM | _ | MONI | 0 | 0 | 0 | 0 | 0 | 2142.7129 | 0 | -2.5032 | 2171.0261 | -0.00036512 | 0 | 0 | 17.5 | 38.3708 | 1.2372 | 19.5366 | 26.0737 | -0.8259 | 23.6471 | 0 | 0 | 0 | 0
T2 | CYA.2171.T2 | CYA | _ | VKIC | 0.055 | 0 | 0 | 0 | 0 | 2142.8904 | 0 | -2.5033 | 2171.2036 | -0.00036512 | 0 | 0 | 17.5 | 37.8664 | 1.2236 | 19.5374 | 26.4151 | -0.8391 | 23.6483 | 0 | 0 | 0 | 0
T2 | END.2171.T2 | END | _ | MARK | 0 | 0 | 0 | 0 | 0 | 2143.0779 | 0 | -2.5033 | 2171.3911 | -0.00036512 | 0 | 0 | 17.5 | 37.4765 | 1.2131 | 19.5381 | 26.6853 | -0.8495 | 23.6493 | 0 | 0 | 0 | 0
SA1 | START.2171.SA1 | START | _ | MARK | 0 | 0 | 0 | 0 | 0 | 2143.0779 | 0 | -2.5033 | 2171.3911 | -0.00036512 | 0 | 0 | 17.5 | 37.4765 | 1.2131 | 19.5381 | 26.6853 | -0.8495 | 23.6493 | 0 | 0 | 0 | 0
SA1 | UNDU.2173.SA1 | UNDU | _ | UNDULATO | 5 | 0 | 0 | 0 | 0 | 2145.5779 | 0 | -2.5043 | 2173.8911 | -0.00036512 | 0 | 0 | 17.5 | 26.9944 | 0.8833 | 19.5632 | 36.7928 | -1.172 | 23.6748 | 0 | 0 | 0 | 0
SA1 | BPS.2176.SA1 | BPS | _ | PHASESHI | 0.215 | 0 | 0 | 0 | 0 | 2148.3454 | 0 | -2.5053 | 2176.6586 | -0.00036512 | 0 | 0 | 17.5 | 26.3412 | 0.8586 | 19.5655 | 37.6809 | -1.1962 | 23.6764 | 0 | 0 | 0 | 0
SA1 | CXA.2176.SA1 | CXA | _ | HKIC | 0.055 | 0 | 0 | 0 | 0 | 2148.5304 | 0 | -2.5053 | 2176.8436 | -0.00036512 | 0 | 0 | 17.5 | 26.1616 | 0.8517 | 19.5661 | 37.9328 | -1.203 | 23.6768 | 0 | 0 | 0 | 0
SA1 | QA.2177.SA1 | QA | QA.1.SA1 | QUAD | 0.1 | -0.0639 | 0 | 0 | 0 | 2148.7629 | 0 | -2.5054 | 2177.0761 | -0.00036512 | 0 | 0 | 17.5 | 25.8966 | -0.8153 | 19.5677 | 38.3054 | 1.2318 | 23.6779 | 0 | 0 | 0 | 0
SA1 | BPM.2177.SA1 | BPM | _ | MONI | 0 | 0 | 0 | 0 | 0 | 2148.8129 | 0 | -2.5054 | 2177.1261 | -0.00036512 | 0 | 0 | 17.5 | 25.8966 | -0.8153 | 19.5677 | 38.3054 | 1.2318 | 23.6779 | 0 | 0 | 0 | 0
SA1 | CYA.2177.SA1 | CYA | _ | VKIC | 0.055 | 0 | 0 | 0 | 0 | 2148.9904 | 0 | -2.5055 | 2177.3036 | -0.00036512 | 0 | 0 | 17.5 | 26.2335 | -0.8285 | 19.5689 | 37.8032 | 1.2183 | 23.6787 | 0 | 0 | 0 | 0
SA1 | UNDU.2179.SA1 | UNDU | _ | UNDULATO | 5 | 0 | 0 | 0 | 0 | 2151.6779 | 0 | -2.5065 | 2179.9911 | -0.00036512 | 0 | 0 | 17.5 | 36.4949 | -1.1602 | 19.5956 | 26.9797 | 0.8792 | 23.7046 | 0 | 0 | 0 | 0
SA1 | BPS.2182.SA1 | BPS | _ | PHASESHI | 0.215 | 0 | 0 | 0 | 0 | 2154.4454 | 0 | -2.5075 | 2182.7586 | -0.00036512 | 0 | 0 | 17.5 | 37.3741 | -1.1843 | 19.5972 | 26.3295 | 0.8546 | 23.7068 | 0 | 0 | 0 | 0
SA1 | CXA.2182.SA1 | CXA | _ | HKIC | 0.055 | 0 | 0 | 0 | 0 | 2154.6304 | 0 | -2.5076 | 2182.9436 | -0.00036512 | 0 | 0 | 17.5 | 37.6235 | -1.191 | 19.5976 | 26.1507 | 0.8477 | 23.7074 | 0 | 0 | 0 | 0
SA1 | QA.2183.SA1 | QA | QA.2.SA1 | QUAD | 0.1 | 0.0639 | 0 | 0 | 0 | 2154.8629 | 0 | -2.5076 | 2183.1761 | -0.00036512 | 0 | 0 | 17.5 | 37.9919 | 1.2238 | 19.5987 | 25.8876 | -0.8187 | 23.709 | 0 | 0 | 0 | 0
SA1 | BPM.2183.SA1 | BPM | _ | MONI | 0 | 0 | 0 | 0 | 0 | 2154.9129 | 0 | -2.5077 | 2183.2261 | -0.00036512 | 0 | 0 | 17.5 | 37.9919 | 1.2238 | 19.5987 | 25.8876 | -0.8187 | 23.709 | 0 | 0 | 0 | 0
SA1 | CYA.2183.SA1 | CYA | _ | VKIC | 0.055 | 0 | 0 | 0 | 0 | 2155.0904 | 0 | -2.5077 | 2183.4036 | -0.00036512 | 0 | 0 | 17.5 | 37.4929 | 1.2103 | 19.5996 | 26.226 | -0.8319 | 23.7103 | 0 | 0 | 0 | 0
SA1 | UNDU.2186.SA1 | UNDU | _ | UNDULATO | 5 | 0 | 0 | 0 | 0 | 2157.7779 | 0 | -2.5087 | 2186.0911 | -0.00036512 | 0 | 0 | 17.5 | 26.7528 | 0.8711 | 19.6256 | 36.5288 | -1.1648 | 23.7369 | 0 | 0 | 0 | 0
SA1 | BPS.2188.SA1 | BPS | _ | PHASESHI | 0.215 | 0 | 0 | 0 | 0 | 2160.5454 | 0 | -2.5097 | 2188.8586 | -0.00036512 | 0 | 0 | 17.5 | 26.1088 | 0.8464 | 19.6279 | 37.4114 | -1.189 | 23.7385 | 0 | 0 | 0 | 0
SA1 | CXA.2189.SA1 | CXA | _ | HKIC | 0.055 | 0 | 0 | 0 | 0 | 2160.7304 | 0 | -2.5098 | 2189.0436 | -0.00036512 | 0 | 0 | 17.5 | 25.9317 | 0.8395 | 19.6285 | 37.6618 | -1.1958 | 23.739 | 0 | 0 | 0 | 0
SA1 | QA.2189.SA1 | QA | QA.1.SA1 | QUAD | 0.1 | -0.0639 | 0 | 0 | 0 | 2160.9629 | 0 | -2.5099 | 2189.2761 | -0.00036512 | 0 | 0 | 17.5 | 25.6714 | -0.813 | 19.6301 | 38.0325 | 1.2216 | 23.74 | 0 | 0 | 0 | 0
SA1 | BPM.2189.SA1 | BPM | _ | MONI | 0 | 0 | 0 | 0 | 0 | 2161.0129 | 0 | -2.5099 | 2189.3261 | -0.00036512 | 0 | 0 | 17.5 | 25.6714 | -0.813 | 19.6301 | 38.0325 | 1.2216 | 23.74 | 0 | 0 | 0 | 0
SA1 | CYA.2189.SA1 | CYA | _ | VKIC | 0.055 | 0 | 0 | 0 | 0 | 2161.1904 | 0 | -2.51 | 2189.5036 | -0.00036512 | 0 | 0 | 17.5 | 26.0075 | -0.8263 | 19.6314 | 37.5344 | 1.2082 | 23.7409 | 0 | 0 | 0 | 0
SA1 | UNDU.2192.SA1 | UNDU | _ | UNDULATO | 5 | 0 | 0 | 0 | 0 | 2163.8779 | 0 | -2.5109 | 2192.1911 | -0.00036512 | 0 | 0 | 17.5 | 36.2577 | -1.1602 | 19.6582 | 26.8108 | 0.87 | 23.7669 | 0 | 0 | 0 | 0
SA1 | BPS.2194.SA1 | BPS | _ | PHASESHI | 0.215 | 0 | 0 | 0 | 0 | 2166.6454 | 0 | -2.512 | 2194.9586 | -0.00036512 | 0 | 0 | 17.5 | 37.1369 | -1.1844 | 19.6599 | 26.1675 | 0.8455 | 23.7692 | 0 | 0 | 0 | 0
SA1 | CXA.2195.SA1 | CXA | _ | HKIC | 0.055 | 0 | 0 | 0 | 0 | 2166.8304 | 0 | -2.512 | 2195.1436 | -0.00036512 | 0 | 0 | 17.5 | 37.3864 | -1.1912 | 19.6603 | 25.9907 | 0.8386 | 23.7698 | 0 | 0 | 0 | 0
SA1 | QA.2195.SA1 | QA | QA.2.SA1 | QUAD | 0.1 | 0.0639 | 0 | 0 | 0 | 2167.0629 | 0 | -2.5121 | 2195.3761 | -0.00036512 | 0 | 0 | 17.5 | 37.7565 | 1.2084 | 19.6614 | 25.7313 | -0.8178 | 23.7714 | 0 | 0 | 0 | 0
SA1 | BPM.2195.SA1 | BPM | _ | MONI | 0 | 0 | 0 | 0 | 0 | 2167.1129 | 0 | -2.5121 | 2195.4261 | -0.00036512 | 0 | 0 | 17.5 | 37.7565 | 1.2084 | 19.6614 | 25.7313 | -0.8178 | 23.7714 | 0 | 0 | 0 | 0
SA1 | CYA.2195.SA1 | CYA | _ | VKIC | 0.055 | 0 | 0 | 0 | 0 | 2167.2904 | 0 | -2.5122 | 2195.6036 | -0.00036512 | 0 | 0 | 17.5 | 37.2638 | 1.1951 | 19.6623 | 26.0693 | -0.831 | 23.7726 | 0 | 0 | 0 | 0
SA1 | UNDU.2198.SA1 | UNDU | _ | UNDULATO | 5 | 0 | 0 | 0 | 0 | 2169.9779 | 0 | -2.5132 | 2198.2911 | -0.00036512 | 0 | 0 | 17.5 | 26.6657 | 0.8588 | 19.6884 | 36.3724 | -1.1657 | 23.7994 | 0 | 0 | 0 | 0
SA1 | BPS.2201.SA1 | BPS | _ | PHASESHI | 0.215 | 0 | 0 | 0 | 0 | 2172.7454 | 0 | -2.5142 | 2201.0586 | -0.00036512 | 0 | 0 | 17.5 | 26.0307 | 0.8344 | 19.6907 | 37.2558 | -1.19 | 23.801 | 0 | 0 | 0 | 0
SA1 | CXA.2201.SA1 | CXA | _ | HKIC | 0.055 | 0 | 0 | 0 | 0 | 2172.9304 | 0 | -2.5142 | 2201.2436 | -0.00036512 | 0 | 0 | 17.5 | 25.8562 | 0.8275 | 19.6913 | 37.5064 | -1.1968 | 23.8015 | 0 | 0 | 0 | 0
SA1 | QA.2201.SA1 | QA | QA.1.SA1 | QUAD | 0.1 | -0.0639 | 0 | 0 | 0 | 2173.1629 | 0 | -2.5143 | 2201.4761 | -0.00036512 | 0 | 0 | 17.5 | 25.6016 | -0.8204 | 19.6929 | 37.8786 | 1.2106 | 23.8026 | 0 | 0 | 0 | 0
SA1 | BPM.2201.SA1 | BPM | _ | MONI | 0 | 0 | 0 | 0 | 0 | 2173.2129 | 0 | -2.5143 | 2201.5261 | -0.00036512 | 0 | 0 | 17.5 | 25.6016 | -0.8204 | 19.6929 | 37.8786 | 1.2106 | 23.8026 | 0 | 0 | 0 | 0
SA1 | CYA.2201.SA1 | CYA | _ | VKIC | 0.055 | 0 | 0 | 0 | 0 | 2173.3904 | 0 | -2.5144 | 2201.7036 | -0.00036512 | 0 | 0 | 17.5 | 25.9407 | -0.8338 | 19.6942 | 37.385 | 1.1973 | 23.8034 | 0 | 0 | 0 | 0
SA1 | UNDU.2204.SA1 | UNDU | _ | UNDULATO | 5 | 0 | 0 | 0 | 0 | 2176.0779 | 0 | -2.5154 | 2204.3911 | -0.00036512 | 0 | 0 | 17.5 | 36.2857 | -1.171 | 19.7211 | 26.7623 | 0.8614 | 23.8295 | 0 | 0 | 0 | 0
SA1 | BPS.2207.SA1 | BPS | _ | PHASESHI | 0.215 | 0 | 0 | 0 | 0 | 2178.8454 | 0 | -2.5164 | 2207.1586 | -0.00036512 | 0 | 0 | 17.5 | 37.1731 | -1.1955 | 19.7227 | 26.1254 | 0.837 | 23.8318 | 0 | 0 | 0 | 0
SA1 | CXA.2207.SA1 | CXA | _ | HKIC | 0.055 | 0 | 0 | 0 | 0 | 2179.0304 | 0 | -2.5165 | 2207.3436 | -0.00036512 | 0 | 0 | 17.5 | 37.4249 | -1.2024 | 19.7231 | 25.9504 | 0.8302 | 23.8324 | 0 | 0 | 0 | 0
SA1 | QA.2207.SA1 | QA | QA.2.SA1 | QUAD | 0.1 | 0.0639 | 0 | 0 | 0 | 2179.2629 | 0 | -2.5166 | 2207.5761 | -0.00036512 | 0 | 0 | 17.5 | 37.8005 | 1.1999 | 19.7242 | 25.6949 | -0.8238 | 23.834 | 0 | 0 | 0 | 0
SA1 | BPM.2207.SA1 | BPM | _ | MONI | 0 | 0 | 0 | 0 | 0 | 2179.3129 | 0 | -2.5166 | 2207.6261 | -0.00036512 | 0 | 0 | 17.5 | 37.8005 | 1.1999 | 19.7242 | 25.6949 | -0.8238 | 23.834 | 0 | 0 | 0 | 0
SA1 | CYA.2207.SA1 | CYA | _ | VKIC | 0.055 | 0 | 0 | 0 | 0 | 2179.4904 | 0 | -2.5166 | 2207.8036 | -0.00036512 | 0 | 0 | 17.5 | 37.3113 | 1.1867 | 19.7251 | 26.0354 | -0.8371 | 23.8353 | 0 | 0 | 0 | 0
SA1 | UNDU.2210.SA1 | UNDU | _ | UNDULATO | 5 | 0 | 0 | 0 | 0 | 2182.1779 | 0 | -2.5176 | 2210.4911 | -0.00036512 | 0 | 0 | 17.5 | 26.7833 | 0.8536 | 19.7512 | 36.4141 | -1.1742 | 23.8621 | 0 | 0 | 0 | 0
SA1 | BPS.2213.SA1 | BPS | _ | PHASESHI | 0.215 | 0 | 0 | 0 | 0 | 2184.9454 | 0 | -2.5186 | 2213.2586 | -0.00036512 | 0 | 0 | 17.5 | 26.1522 | 0.8294 | 19.7534 | 37.304 | -1.1987 | 23.8637 | 0 | 0 | 0 | 0
SA1 | CXA.2213.SA1 | CXA | _ | HKIC | 0.055 | 0 | 0 | 0 | 0 | 2185.1304 | 0 | -2.5187 | 2213.4436 | -0.00036512 | 0 | 0 | 17.5 | 25.9787 | 0.8226 | 19.7541 | 37.5564 | -1.2056 | 23.8641 | 0 | 0 | 0 | 0
SA1 | QA.2213.SA1 | QA | QA.1.SA1 | QUAD | 0.1 | -0.0639 | 0 | 0 | 0 | 2185.3629 | 0 | -2.5188 | 2213.6761 | -0.00036512 | 0 | 0 | 17.5 | 25.7273 | -0.8332 | 19.7557 | 37.9328 | 1.2052 | 23.8652 | 0 | 0 | 0 | 0
SA1 | BPM.2213.SA1 | BPM | _ | MONI | 0 | 0 | 0 | 0 | 0 | 2185.4129 | 0 | -2.5188 | 2213.7261 | -0.00036512 | 0 | 0 | 17.5 | 25.7273 | -0.8332 | 19.7557 | 37.9328 | 1.2052 | 23.8652 | 0 | 0 | 0 | 0
SA1 | CYA.2213.SA1 | CYA | _ | VKIC | 0.055 | 0 | 0 | 0 | 0 | 2185.5904 | 0 | -2.5189 | 2213.9036 | -0.00036512 | 0 | 0 | 17.5 | 26.0716 | -0.8467 | 19.7569 | 37.4414 | 1.1919 | 23.8661 | 0 | 0 | 0 | 0
SA1 | UNDU.2216.SA1 | UNDU | _ | UNDULATO | 5 | 0 | 0 | 0 | 0 | 2188.2779 | 0 | -2.5198 | 2216.5911 | -0.00036512 | 0 | 0 | 17.5 | 36.5627 | -1.1865 | 19.7836 | 26.8621 | 0.8583 | 23.8921 | 0 | 0 | 0 | 0
SA1 | BPS.2219.SA1 | BPS | _ | PHASESHI | 0.215 | 0 | 0 | 0 | 0 | 2191.0454 | 0 | -2.5209 | 2219.3586 | -0.00036512 | 0 | 0 | 17.5 | 37.4618 | -1.2112 | 19.7853 | 26.2274 | 0.8341 | 23.8943 | 0 | 0 | 0 | 0
SA1 | CXA.2219.SA1 | CXA | _ | HKIC | 0.055 | 0 | 0 | 0 | 0 | 2191.2304 | 0 | -2.5209 | 2219.5436 | -0.00036512 | 0 | 0 | 17.5 | 37.7169 | -1.2181 | 19.7857 | 26.053 | 0.8273 | 23.895 | 0 | 0 | 0 | 0
SA1 | QA.2219.SA1 | QA | QA.2.SA1 | QUAD | 0.1 | 0.0639 | 0 | 0 | 0 | 2191.4629 | 0 | -2.521 | 2219.7761 | -0.00036512 | 0 | 0 | 17.5 | 38.0986 | 1.2032 | 19.7868 | 25.7997 | -0.8332 | 23.8965 | 0 | 0 | 0 | 0
SA1 | BPM.2219.SA1 | BPM | _ | MONI | 0 | 0 | 0 | 0 | 0 | 2191.5129 | 0 | -2.521 | 2219.8261 | -0.00036512 | 0 | 0 | 17.5 | 38.0986 | 1.2032 | 19.7868 | 25.7997 | -0.8332 | 23.8965 | 0 | 0 | 0 | 0
SA1 | CYA.2220.SA1 | CYA | _ | VKIC | 0.055 | 0 | 0 | 0 | 0 | 2191.6904 | 0 | -2.5211 | 2220.0036 | -0.00036512 | 0 | 0 | 17.5 | 37.608 | 1.19 | 19.7876 | 26.144 | -0.8466 | 23.8978 | 0 | 0 | 0 | 0
SA1 | UNDU.2222.SA1 | UNDU | _ | UNDULATO | 5 | 0 | 0 | 0 | 0 | 2194.3779 | 0 | -2.5221 | 2222.6911 | -0.00036512 | 0 | 0 | 17.5 | 27.0377 | 0.8585 | 19.8135 | 36.6298 | -1.1855 | 23.9244 | 0 | 0 | 0 | 0
SA1 | BPS.2225.SA1 | BPS | _ | PHASESHI | 0.215 | 0 | 0 | 0 | 0 | 2197.1454 | 0 | -2.5231 | 2225.4586 | -0.00036512 | 0 | 0 | 17.5 | 26.4029 | 0.8344 | 19.8157 | 37.5281 | -1.2101 | 23.9261 | 0 | 0 | 0 | 0
SA1 | CXA.2225.SA1 | CXA | _ | HKIC | 0.055 | 0 | 0 | 0 | 0 | 2197.3304 | 0 | -2.5232 | 2225.6436 | -0.00036512 | 0 | 0 | 17.5 | 26.2284 | 0.8277 | 19.8164 | 37.783 | -1.217 | 23.9265 | 0 | 0 | 0 | 0
SA1 | QA.2225.SA1 | QA | QA.1.SA1 | QUAD | 0.1 | -0.0639 | 0 | 0 | 0 | 2197.5629 | 0 | -2.5232 | 2225.8761 | -0.00036512 | 0 | 0 | 17.5 | 25.976 | -0.8439 | 19.8179 | 38.1637 | 1.2085 | 23.9276 | 0 | 0 | 0 | 0
SA1 | BPM.2225.SA1 | BPM | _ | MONI | 0 | 0 | 0 | 0 | 0 | 2197.6129 | 0 | -2.5233 | 2225.9261 | -0.00036512 | 0 | 0 | 17.5 | 25.976 | -0.8439 | 19.8179 | 38.1637 | 1.2085 | 23.9276 | 0 | 0 | 0 | 0
SA1 | CYA.2226.SA1 | CYA | _ | VKIC | 0.055 | 0 | 0 | 0 | 0 | 2197.7904 | 0 | -2.5233 | 2226.1036 | -0.00036512 | 0 | 0 | 17.5 | 26.3248 | -0.8574 | 19.8192 | 37.6709 | 1.1952 | 23.9284 | 0 | 0 | 0 | 0
SA1 | UNDU.2228.SA1 | UNDU | _ | UNDULATO | 5 | 0 | 0 | 0 | 0 | 2200.4779 | 0 | -2.5243 | 2228.7911 | -0.00036512 | 0 | 0 | 17.5 | 36.9287 | -1.1976 | 19.8456 | 27.0525 | 0.8626 | 23.9543 | 0 | 0 | 0 | 0
SA1 | BPS.2231.SA1 | BPS | _ | PHASESHI | 0.215 | 0 | 0 | 0 | 0 | 2203.2454 | 0 | -2.5253 | 2231.5586 | -0.00036512 | 0 | 0 | 17.5 | 37.8361 | -1.2223 | 19.8472 | 26.4147 | 0.8384 | 23.9565 | 0 | 0 | 0 | 0
SA1 | CXA.2231.SA1 | CXA | _ | HKIC | 0.055 | 0 | 0 | 0 | 0 | 2203.4304 | 0 | -2.5254 | 2231.7436 | -0.00036512 | 0 | 0 | 17.5 | 38.0935 | -1.2292 | 19.8477 | 26.2393 | 0.8316 | 23.9571 | 0 | 0 | 0 | 0
SA1 | QA.2231.SA1 | QA | QA.2.SA1 | QUAD | 0.1 | 0.0639 | 0 | 0 | 0 | 2203.6629 | 0 | -2.5255 | 2231.9761 | -0.00036512 | 0 | 0 | 17.5 | 38.4785 | 1.2163 | 19.8487 | 25.9849 | -0.8406 | 23.9587 | 0 | 0 | 0 | 0
SA1 | BPM.2232.SA1 | BPM | _ | MONI | 0 | 0 | 0 | 0 | 0 | 2203.7129 | 0 | -2.5255 | 2232.0261 | -0.00036512 | 0 | 0 | 17.5 | 38.4785 | 1.2163 | 19.8487 | 25.9849 | -0.8406 | 23.9587 | 0 | 0 | 0 | 0
SA1 | CYA.2232.SA1 | CYA | _ | VKIC | 0.055 | 0 | 0 | 0 | 0 | 2203.8904 | 0 | -2.5255 | 2232.2036 | -0.00036512 | 0 | 0 | 17.5 | 37.9825 | 1.2031 | 19.8496 | 26.3323 | -0.854 | 23.9599 | 0 | 0 | 0 | 0
SA1 | UNDU.2234.SA1 | UNDU | _ | UNDULATO | 5 | 0 | 0 | 0 | 0 | 2206.5779 | 0 | -2.5265 | 2234.8911 | -0.00036512 | 0 | 0 | 17.5 | 27.282 | 0.8706 | 19.8752 | 36.8948 | -1.1929 | 23.9864 | 0 | 0 | 0 | 0
SA1 | BPS.2237.SA1 | BPS | _ | PHASESHI | 0.215 | 0 | 0 | 0 | 0 | 2209.3454 | 0 | -2.5275 | 2237.6586 | -0.00036512 | 0 | 0 | 17.5 | 26.6381 | 0.8465 | 19.8774 | 37.7987 | -1.2176 | 23.988 | 0 | 0 | 0 | 0
SA1 | CXA.2237.SA1 | CXA | _ | HKIC | 0.055 | 0 | 0 | 0 | 0 | 2209.5304 | 0 | -2.5276 | 2237.8436 | -0.00036512 | 0 | 0 | 17.5 | 26.461 | 0.8397 | 19.878 | 38.0551 | -1.2245 | 23.9884 | 0 | 0 | 0 | 0
SA1 | QA.2238.SA1 | QA | QA.1.SA1 | QUAD | 0.1 | -0.0639 | 0 | 0 | 0 | 2209.7629 | 0 | -2.5277 | 2238.0761 | -0.00036512 | 0 | 0 | 17.5 | 26.2039 | -0.8465 | 19.8796 | 38.4379 | 1.2185 | 23.9895 | 0 | 0 | 0 | 0
SA1 | BPM.2238.SA1 | BPM | _ | MONI | 0 | 0 | 0 | 0 | 0 | 2209.8129 | 0 | -2.5277 | 2238.1261 | -0.00036512 | 0 | 0 | 17.5 | 26.2039 | -0.8465 | 19.8796 | 38.4379 | 1.2185 | 23.9895 | 0 | 0 | 0 | 0
SA1 | CYA.2238.SA1 | CYA | _ | VKIC | 0.055 | 0 | 0 | 0 | 0 | 2209.9904 | 0 | -2.5278 | 2238.3036 | -0.00036512 | 0 | 0 | 17.5 | 26.5538 | -0.8599 | 19.8808 | 37.941 | 1.2053 | 23.9904 | 0 | 0 | 0 | 0
SA1 | UNDU.2240.SA1 | UNDU | _ | UNDULATO | 5 | 0 | 0 | 0 | 0 | 2212.6779 | 0 | -2.5288 | 2240.9911 | -0.00036512 | 0 | 0 | 17.5 | 37.1722 | -1.1979 | 19.9071 | 27.2236 | 0.8717 | 24.016 | 0 | 0 | 0 | 0
SA1 | BPS.2243.SA1 | BPS | _ | PHASESHI | 0.215 | 0 | 0 | 0 | 0 | 2215.4454 | 0 | -2.5298 | 2243.7586 | -0.00036512 | 0 | 0 | 17.5 | 38.0798 | -1.2225 | 19.9087 | 26.5789 | 0.8475 | 24.0182 | 0 | 0 | 0 | 0
SA1 | CXA.2243.SA1 | CXA | _ | HKIC | 0.055 | 0 | 0 | 0 | 0 | 2215.6304 | 0 | -2.5298 | 2243.9436 | -0.00036512 | 0 | 0 | 17.5 | 38.3373 | -1.2294 | 19.9091 | 26.4017 | 0.8407 | 24.0189 | 0 | 0 | 0 | 0
SA1 | QA.2244.SA1 | QA | QA.2.SA1 | QUAD | 0.1 | 0.0639 | 0 | 0 | 0 | 2215.8629 | 0 | -2.5299 | 2244.1761 | -0.00036512 | 0 | 0 | 17.5 | 38.7207 | 1.2318 | 19.9102 | 26.1437 | -0.8417 | 24.0204 | 0 | 0 | 0 | 0
SA1 | BPM.2244.SA1 | BPM | _ | MONI | 0 | 0 | 0 | 0 | 0 | 2215.9129 | 0 | -2.5299 | 2244.2261 | -0.00036512 | 0 | 0 | 17.5 | 38.7207 | 1.2318 | 19.9102 | 26.1437 | -0.8417 | 24.0204 | 0 | 0 | 0 | 0
SA1 | CYA.2244.SA1 | CYA | _ | VKIC | 0.055 | 0 | 0 | 0 | 0 | 2216.0904 | 0 | -2.53 | 2244.4036 | -0.00036512 | 0 | 0 | 17.5 | 38.2184 | 1.2185 | 19.911 | 26.4915 | -0.8551 | 24.0217 | 0 | 0 | 0 | 0
SA1 | UNDU.2247.SA1 | UNDU | _ | UNDULATO | 5 | 0 | 0 | 0 | 0 | 2218.7779 | 0 | -2.531 | 2247.0911 | -0.00036512 | 0 | 0 | 17.5 | 27.3749 | 0.883 | 19.9365 | 37.056 | -1.1923 | 24.048 | 0 | 0 | 0 | 0
SA1 | BPS.2249.SA1 | BPS | _ | PHASESHI | 0.215 | 0 | 0 | 0 | 0 | 2221.5454 | 0 | -2.532 | 2249.8586 | -0.00036512 | 0 | 0 | 17.5 | 26.7218 | 0.8586 | 19.9387 | 37.9594 | -1.2168 | 24.0496 | 0 | 0 | 0 | 0
SA1 | CXA.2250.SA1 | CXA | _ | HKIC | 0.055 | 0 | 0 | 0 | 0 | 2221.7304 | 0 | -2.5321 | 2250.0436 | -0.00036512 | 0 | 0 | 17.5 | 26.5422 | 0.8518 | 19.9393 | 38.2157 | -1.2237 | 24.05 | 0 | 0 | 0 | 0
SA1 | QA.2250.SA1 | QA | QA.1.SA1 | QUAD | 0.1 | -0.0639 | 0 | 0 | 0 | 2221.9629 | 0 | -2.5321 | 2250.2761 | -0.00036512 | 0 | 0 | 17.5 | 26.2795 | -0.8393 | 19.9409 | 38.597 | 1.2296 | 24.0511 | 0 | 0 | 0 | 0
SA1 | BPM.2250.SA1 | BPM | _ | MONI | 0 | 0 | 0 | 0 | 0 | 2222.0129 | 0 | -2.5322 | 2250.3261 | -0.00036512 | 0 | 0 | 17.5 | 26.2795 | -0.8393 | 19.9409 | 38.597 | 1.2296 | 24.0511 | 0 | 0 | 0 | 0
SA1 | CYA.2250.SA1 | CYA | _ | VKIC | 0.055 | 0 | 0 | 0 | 0 | 2222.1904 | 0 | -2.5322 | 2250.5036 | -0.00036512 | 0 | 0 | 17.5 | 26.6263 | -0.8526 | 19.9421 | 38.0956 | 1.2163 | 24.0519 | 0 | 0 | 0 | 0
SA1 | UNDU.2253.SA1 | UNDU | _ | UNDULATO | 5 | 0 | 0 | 0 | 0 | 2224.8779 | 0 | -2.5332 | 2253.1911 | -0.00036512 | 0 | 0 | 17.5 | 37.1525 | -1.1873 | 19.9683 | 27.2765 | 0.8805 | 24.0775 | 0 | 0 | 0 | 0
SA1 | BPS.2255.SA1 | BPS | _ | PHASESHI | 0.215 | 0 | 0 | 0 | 0 | 2227.6454 | 0 | -2.5342 | 2255.9586 | -0.00036512 | 0 | 0 | 17.5 | 38.0521 | -1.2116 | 19.9699 | 26.6253 | 0.856 | 24.0797 | 0 | 0 | 0 | 0
SA1 | CXA.2256.SA1 | CXA | _ | HKIC | 0.055 | 0 | 0 | 0 | 0 | 2227.8304 | 0 | -2.5343 | 2256.1436 | -0.00036512 | 0 | 0 | 17.5 | 38.3073 | -1.2184 | 19.9704 | 26.4462 | 0.8492 | 24.0804 | 0 | 0 | 0 | 0
SA1 | QA.2256.SA1 | QA | QA.2.SA1 | QUAD | 0.1 | 0.0639 | 0 | 0 | 0 | 2228.0629 | 0 | -2.5344 | 2256.3761 | -0.00036512 | 0 | 0 | 17.5 | 38.6853 | 1.2406 | 19.9714 | 26.1842 | -0.8359 | 24.0819 | 0 | 0 | 0 | 0
SA1 | BPM.2256.SA1 | BPM | _ | MONI | 0 | 0 | 0 | 0 | 0 | 2228.1129 | 0 | -2.5344 | 2256.4261 | -0.00036512 | 0 | 0 | 17.5 | 38.6853 | 1.2406 | 19.9714 | 26.1842 | -0.8359 | 24.0819 | 0 | 0 | 0 | 0
SA1 | CYA.2256.SA1 | CYA | _ | VKIC | 0.055 | 0 | 0 | 0 | 0 | 2228.2904 | 0 | -2.5345 | 2256.6036 | -0.00036512 | 0 | 0 | 17.5 | 38.1794 | 1.2271 | 19.9723 | 26.5297 | -0.8492 | 24.0831 | 0 | 0 | 0 | 0
SA1 | UNDU.2259.SA1 | UNDU | _ | UNDULATO | 5 | 0 | 0 | 0 | 0 | 2230.9779 | 0 | -2.5354 | 2259.2911 | -0.00036512 | 0 | 0 | 17.5 | 27.2629 | 0.8885 | 19.9978 | 37.0203 | -1.1839 | 24.1095 | 0 | 0 | 0 | 0
SA1 | BPS.2262.SA1 | BPS | _ | PHASESHI | 0.215 | 0 | 0 | 0 | 0 | 2233.7454 | 0 | -2.5364 | 2262.0586 | -0.00036512 | 0 | 0 | 17.5 | 26.6057 | 0.8639 | 20.0001 | 37.9174 | -1.2082 | 24.1111 | 0 | 0 | 0 | 0
SA1 | CXA.2262.SA1 | CXA | _ | HKIC | 0.055 | 0 | 0 | 0 | 0 | 2233.9304 | 0 | -2.5365 | 2262.2436 | -0.00036512 | 0 | 0 | 17.5 | 26.425 | 0.857 | 20.0007 | 38.1719 | -1.2151 | 24.1115 | 0 | 0 | 0 | 0
SA1 | QA.2262.SA1 | QA | QA.1.SA1 | QUAD | 0.1 | -0.0639 | 0 | 0 | 0 | 2234.1629 | 0 | -2.5366 | 2262.4761 | -0.00036512 | 0 | 0 | 17.5 | 26.1589 | -0.8266 | 20.0022 | 38.5491 | 1.2353 | 24.1126 | 0 | 0 | 0 | 0
SA1 | BPM.2262.SA1 | BPM | _ | MONI | 0 | 0 | 0 | 0 | 0 | 2234.2129 | 0 | -2.5366 | 2262.5261 | -0.00036512 | 0 | 0 | 17.5 | 26.1589 | -0.8266 | 20.0022 | 38.5491 | 1.2353 | 24.1126 | 0 | 0 | 0 | 0
SA1 | CYA.2262.SA1 | CYA | _ | VKIC | 0.055 | 0 | 0 | 0 | 0 | 2234.3904 | 0 | -2.5367 | 2262.7036 | -0.00036512 | 0 | 0 | 17.5 | 26.5006 | -0.8398 | 20.0035 | 38.0453 | 1.2218 | 24.1134 | 0 | 0 | 0 | 0
SA1 | UNDU.2265.SA1 | UNDU | _ | UNDULATO | 5 | 0 | 0 | 0 | 0 | 2237.0779 | 0 | -2.5377 | 2265.3911 | -0.00036512 | 0 | 0 | 17.5 | 36.881 | -1.1719 | 20.0299 | 27.1806 | 0.8837 | 24.1391 | 0 | 0 | 0 | 0
SA1 | BPS.2268.SA1 | BPS | _ | PHASESHI | 0.215 | 0 | 0 | 0 | 0 | 2239.8454 | 0 | -2.5387 | 2268.1586 | -0.00036512 | 0 | 0 | 17.5 | 37.769 | -1.196 | 20.0315 | 26.527 | 0.8592 | 24.1413 | 0 | 0 | 0 | 0
SA1 | CXA.2268.SA1 | CXA | _ | HKIC | 0.055 | 0 | 0 | 0 | 0 | 2240.0304 | 0 | -2.5387 | 2268.3436 | -0.00036512 | 0 | 0 | 17.5 | 38.0209 | -1.2028 | 20.0319 | 26.3473 | 0.8523 | 24.1419 | 0 | 0 | 0 | 0
SA1 | QA.2268.SA1 | QA | QA.2.SA1 | QUAD | 0.1 | 0.0639 | 0 | 0 | 0 | 2240.2629 | 0 | -2.5388 | 2268.5761 | -0.00036512 | 0 | 0 | 17.5 | 38.3928 | 1.2377 | 20.033 | 26.0831 | -0.8265 | 24.1435 | 0 | 0 | 0 | 0
SA1 | BPM.2268.SA1 | BPM | _ | MONI | 0 | 0 | 0 | 0 | 0 | 2240.3129 | 0 | -2.5388 | 2268.6261 | -0.00036512 | 0 | 0 | 17.5 | 38.3928 | 1.2377 | 20.033 | 26.0831 | -0.8265 | 24.1435 | 0 | 0 | 0 | 0
SA1 | CYA.2268.SA1 | CYA | _ | VKIC | 0.055 | 0 | 0 | 0 | 0 | 2240.4904 | 0 | -2.5389 | 2268.8036 | -0.00036512 | 0 | 0 | 17.5 | 37.8881 | 1.2242 | 20.0338 | 26.4247 | -0.8397 | 24.1447 | 0 | 0 | 0 | 0
SA1 | UNDU.2271.SA1 | UNDU | _ | UNDULATO | 5 | 0 | 0 | 0 | 0 | 2243.1779 | 0 | -2.5399 | 2271.4911 | -0.00036512 | 0 | 0 | 17.5 | 27.0105 | 0.8839 | 20.0596 | 36.8084 | -1.1726 | 24.1712 | 0 | 0 | 0 | 0
SA1 | BPS.2274.SA1 | BPS | _ | PHASESHI | 0.215 | 0 | 0 | 0 | 0 | 2245.9454 | 0 | -2.5409 | 2274.2586 | -0.00036512 | 0 | 0 | 17.5 | 26.3569 | 0.8592 | 20.0618 | 37.6969 | -1.1968 | 24.1728 | 0 | 0 | 0 | 0
SA1 | CXA.2274.SA1 | CXA | _ | HKIC | 0.055 | 0 | 0 | 0 | 0 | 2246.1304 | 0 | -2.541 | 2274.4436 | -0.00036512 | 0 | 0 | 17.5 | 26.1772 | 0.8522 | 20.0625 | 37.949 | -1.2036 | 24.1732 | 0 | 0 | 0 | 0
SA1 | QA.2274.SA1 | QA | QA.1.SA1 | QUAD | 0.1 | -0.0639 | 0 | 0 | 0 | 2246.3629 | 0 | -2.5411 | 2274.6761 | -0.00036512 | 0 | 0 | 17.5 | 25.912 | -0.8157 | 20.064 | 38.3218 | 1.2322 | 24.1743 | 0 | 0 | 0 | 0
SA1 | BPM.2274.SA1 | BPM | _ | MONI | 0 | 0 | 0 | 0 | 0 | 2246.4129 | 0 | -2.5411 | 2274.7261 | -0.00036512 | 0 | 0 | 17.5 | 25.912 | -0.8157 | 20.064 | 38.3218 | 1.2322 | 24.1743 | 0 | 0 | 0 | 0
SA1 | CYA.2274.SA1 | CYA | _ | VKIC | 0.055 | 0 | 0 | 0 | 0 | 2246.5904 | 0 | -2.5411 | 2274.9036 | -0.00036512 | 0 | 0 | 17.5 | 26.2491 | -0.8289 | 20.0653 | 37.8193 | 1.2188 | 24.1751 | 0 | 0 | 0 | 0
SA1 | UNDU.2277.SA1 | UNDU | _ | UNDULATO | 5 | 0 | 0 | 0 | 0 | 2249.2779 | 0 | -2.5421 | 2277.5911 | -0.00036512 | 0 | 0 | 17.5 | 36.5146 | -1.1605 | 20.0919 | 26.9913 | 0.8797 | 24.2009 | 0 | 0 | 0 | 0
SA1 | BPS.2280.SA1 | BPS | _ | PHASESHI | 0.215 | 0 | 0 | 0 | 0 | 2252.0454 | 0 | -2.5431 | 2280.3586 | -0.00036512 | 0 | 0 | 17.5 | 37.394 | -1.1846 | 20.0936 | 26.3408 | 0.855 | 24.2032 | 0 | 0 | 0 | 0
SA1 | CXA.2280.SA1 | CXA | _ | HKIC | 0.055 | 0 | 0 | 0 | 0 | 2252.2304 | 0 | -2.5432 | 2280.5436 | -0.00036512 | 0 | 0 | 17.5 | 37.6435 | -1.1914 | 20.094 | 26.162 | 0.8481 | 24.2038 | 0 | 0 | 0 | 0
SA1 | QA.2280.SA1 | QA | QA.2.SA1 | QUAD | 0.1 | 0.0639 | 0 | 0 | 0 | 2252.4629 | 0 | -2.5433 | 2280.7761 | -0.00036512 | 0 | 0 | 17.5 | 38.0121 | 1.2247 | 20.0951 | 25.8988 | -0.8189 | 24.2054 | 0 | 0 | 0 | 0
SA1 | BPM.2280.SA1 | BPM | _ | MONI | 0 | 0 | 0 | 0 | 0 | 2252.5129 | 0 | -2.5433 | 2280.8261 | -0.00036512 | 0 | 0 | 17.5 | 38.0121 | 1.2247 | 20.0951 | 25.8988 | -0.8189 | 24.2054 | 0 | 0 | 0 | 0
SA1 | CYA.2281.SA1 | CYA | _ | VKIC | 0.055 | 0 | 0 | 0 | 0 | 2252.6904 | 0 | -2.5434 | 2281.0036 | -0.00036512 | 0 | 0 | 17.5 | 37.5127 | 1.2112 | 20.0959 | 26.2372 | -0.8321 | 24.2066 | 0 | 0 | 0 | 0
SA1 | UNDU.2283.SA1 | UNDU | _ | UNDULATO | 5 | 0 | 0 | 0 | 0 | 2255.3779 | 0 | -2.5443 | 2283.6911 | -0.00036512 | 0 | 0 | 17.5 | 26.7637 | 0.8719 | 20.122 | 36.5425 | -1.165 | 24.2333 | 0 | 0 | 0 | 0
SA1 | BPS.2286.SA1 | BPS | _ | PHASESHI | 0.215 | 0 | 0 | 0 | 0 | 2258.1454 | 0 | -2.5454 | 2286.4586 | -0.00036512 | 0 | 0 | 17.5 | 26.1191 | 0.8472 | 20.1242 | 37.4254 | -1.1892 | 24.2349 | 0 | 0 | 0 | 0
SA1 | CXA.2286.SA1 | CXA | _ | HKIC | 0.055 | 0 | 0 | 0 | 0 | 2258.3304 | 0 | -2.5454 | 2286.6436 | -0.00036512 | 0 | 0 | 17.5 | 25.9419 | 0.8403 | 20.1249 | 37.6758 | -1.196 | 24.2353 | 0 | 0 | 0 | 0
SA1 | QA.2286.SA1 | QA | QA.1.SA1 | QUAD | 0.1 | -0.0639 | 0 | 0 | 0 | 2258.5629 | 0 | -2.5455 | 2286.8761 | -0.00036512 | 0 | 0 | 17.5 | 25.6813 | -0.8129 | 20.1264 | 38.0465 | 1.2223 | 24.2364 | 0 | 0 | 0 | 0
SA1 | BPM.2286.SA1 | BPM | _ | MONI | 0 | 0 | 0 | 0 | 0 | 2258.6129 | 0 | -2.5455 | 2286.9261 | -0.00036512 | 0 | 0 | 17.5 | 25.6813 | -0.8129 | 20.1264 | 38.0465 | 1.2223 | 24.2364 | 0 | 0 | 0 | 0
SA1 | CYA.2287.SA1 | CYA | _ | VKIC | 0.055 | 0 | 0 | 0 | 0 | 2258.7904 | 0 | -2.5456 | 2287.1036 | -0.00036512 | 0 | 0 | 17.5 | 26.0173 | -0.8261 | 20.1277 | 37.5481 | 1.2089 | 24.2373 | 0 | 0 | 0 | 0
SA1 | UNDU.2289.SA1 | UNDU | _ | UNDULATO | 5 | 0 | 0 | 0 | 0 | 2261.4779 | 0 | -2.5466 | 2289.7911 | -0.00036512 | 0 | 0 | 17.5 | 36.2649 | -1.1598 | 20.1546 | 26.8181 | 0.8706 | 24.2633 | 0 | 0 | 0 | 0
SA1 | BPS.2292.SA1 | BPS | _ | PHASESHI | 0.215 | 0 | 0 | 0 | 0 | 2264.2454 | 0 | -2.5476 | 2292.5586 | -0.00036512 | 0 | 0 | 17.5 | 37.1439 | -1.1841 | 20.1562 | 26.1743 | 0.846 | 24.2655 | 0 | 0 | 0 | 0
SA1 | CXA.2292.SA1 | CXA | _ | HKIC | 0.055 | 0 | 0 | 0 | 0 | 2264.4304 | 0 | -2.5477 | 2292.7436 | -0.00036512 | 0 | 0 | 17.5 | 37.3933 | -1.1909 | 20.1566 | 25.9974 | 0.8391 | 24.2662 | 0 | 0 | 0 | 0
SA1 | QA.2292.SA1 | QA | QA.2.SA1 | QUAD | 0.1 | 0.0639 | 0 | 0 | 0 | 2264.6629 | 0 | -2.5477 | 2292.9761 | -0.00036512 | 0 | 0 | 17.5 | 37.7632 | 1.2092 | 20.1577 | 25.7377 | -0.8176 | 24.2677 | 0 | 0 | 0 | 0
SA1 | BPM.2293.SA1 | BPM | _ | MONI | 0 | 0 | 0 | 0 | 0 | 2264.7129 | 0 | -2.5478 | 2293.0261 | -0.00036512 | 0 | 0 | 17.5 | 37.7632 | 1.2092 | 20.1577 | 25.7377 | -0.8176 | 24.2677 | 0 | 0 | 0 | 0
SA1 | CYA.2293.SA1 | CYA | _ | VKIC | 0.055 | 0 | 0 | 0 | 0 | 2264.8904 | 0 | -2.5478 | 2293.2036 | -0.00036512 | 0 | 0 | 17.5 | 37.2701 | 1.1958 | 20.1586 | 26.0756 | -0.8309 | 24.269 | 0 | 0 | 0 | 0
SA1 | UNDU.2295.SA1 | UNDU | _ | UNDULATO | 5 | 0 | 0 | 0 | 0 | 2267.5779 | 0 | -2.5488 | 2295.8911 | -0.00036512 | 0 | 0 | 17.5 | 26.6651 | 0.8594 | 20.1848 | 36.3765 | -1.1654 | 24.2958 | 0 | 0 | 0 | 0
SA1 | BPS.2298.SA1 | BPS | _ | PHASESHI | 0.215 | 0 | 0 | 0 | 0 | 2270.3454 | 0 | -2.5498 | 2298.6586 | -0.00036512 | 0 | 0 | 17.5 | 26.0297 | 0.835 | 20.187 | 37.2596 | -1.1897 | 24.2974 | 0 | 0 | 0 | 0
SA1 | CXA.2298.SA1 | CXA | _ | HKIC | 0.055 | 0 | 0 | 0 | 0 | 2270.5304 | 0 | -2.5499 | 2298.8436 | -0.00036512 | 0 | 0 | 17.5 | 25.8551 | 0.8281 | 20.1877 | 37.5102 | -1.1965 | 24.2978 | 0 | 0 | 0 | 0
SA1 | QA.2299.SA1 | QA | QA.1.SA1 | QUAD | 0.1 | -0.0639 | 0 | 0 | 0 | 2270.7629 | 0 | -2.55 | 2299.0761 | -0.00036512 | 0 | 0 | 17.5 | 25.6001 | -0.8198 | 20.1892 | 37.8822 | 1.2112 | 24.2989 | 0 | 0 | 0 | 0
SA1 | BPM.2299.SA1 | BPM | _ | MONI | 0 | 0 | 0 | 0 | 0 | 2270.8129 | 0 | -2.55 | 2299.1261 | -0.00036512 | 0 | 0 | 17.5 | 25.6001 | -0.8198 | 20.1892 | 37.8822 | 1.2112 | 24.2989 | 0 | 0 | 0 | 0
SA1 | CYA.2299.SA1 | CYA | _ | VKIC | 0.055 | 0 | 0 | 0 | 0 | 2270.9904 | 0 | -2.55 | 2299.3036 | -0.00036512 | 0 | 0 | 17.5 | 25.939 | -0.8332 | 20.1905 | 37.3884 | 1.1978 | 24.2998 | 0 | 0 | 0 | 0
SA1 | UNDU.2301.SA1 | UNDU | _ | UNDULATO | 5 | 0 | 0 | 0 | 0 | 2273.6779 | 0 | -2.551 | 2301.9911 | -0.00036512 | 0 | 0 | 17.5 | 36.2763 | -1.1702 | 20.2174 | 26.7609 | 0.8618 | 24.3259 | 0 | 0 | 0 | 0
SA1 | BPS.2304.SA1 | BPS | _ | PHASESHI | 0.215 | 0 | 0 | 0 | 0 | 2276.4454 | 0 | -2.552 | 2304.7586 | -0.00036512 | 0 | 0 | 17.5 | 37.1631 | -1.1947 | 20.219 | 26.1237 | 0.8374 | 24.3281 | 0 | 0 | 0 | 0
SA1 | CXA.2304.SA1 | CXA | _ | HKIC | 0.055 | 0 | 0 | 0 | 0 | 2276.6304 | 0 | -2.5521 | 2304.9436 | -0.00036512 | 0 | 0 | 17.5 | 37.4147 | -1.2015 | 20.2195 | 25.9486 | 0.8305 | 24.3288 | 0 | 0 | 0 | 0
SA1 | QA.2305.SA1 | QA | QA.2.SA1 | QUAD | 0.1 | 0.0639 | 0 | 0 | 0 | 2276.8629 | 0 | -2.5522 | 2305.1761 | -0.00036512 | 0 | 0 | 17.5 | 37.7899 | 1.2001 | 20.2206 | 25.693 | -0.8233 | 24.3303 | 0 | 0 | 0 | 0
SA1 | BPM.2305.SA1 | BPM | _ | MONI | 0 | 0 | 0 | 0 | 0 | 2276.9129 | 0 | -2.5522 | 2305.2261 | -0.00036512 | 0 | 0 | 17.5 | 37.7899 | 1.2001 | 20.2206 | 25.693 | -0.8233 | 24.3303 | 0 | 0 | 0 | 0
SA1 | CYA.2305.SA1 | CYA | _ | VKIC | 0.055 | 0 | 0 | 0 | 0 | 2277.0904 | 0 | -2.5523 | 2305.4036 | -0.00036512 | 0 | 0 | 17.5 | 37.3006 | 1.1869 | 20.2214 | 26.0333 | -0.8366 | 24.3316 | 0 | 0 | 0 | 0
SA1 | UNDU.2308.SA1 | UNDU | _ | UNDULATO | 5 | 0 | 0 | 0 | 0 | 2279.7779 | 0 | -2.5533 | 2308.0911 | -0.00036512 | 0 | 0 | 17.5 | 26.7715 | 0.8537 | 20.2475 | 36.4061 | -1.1736 | 24.3584 | 0 | 0 | 0 | 0
SA1 | BPS.2310.SA1 | BPS | _ | PHASESHI | 0.215 | 0 | 0 | 0 | 0 | 2282.5454 | 0 | -2.5543 | 2310.8586 | -0.00036512 | 0 | 0 | 17.5 | 26.1404 | 0.8294 | 20.2498 | 37.2955 | -1.1981 | 24.36 | 0 | 0 | 0 | 0
SA1 | CXA.2311.SA1 | CXA | _ | HKIC | 0.055 | 0 | 0 | 0 | 0 | 2282.7304 | 0 | -2.5543 | 2311.0436 | -0.00036512 | 0 | 0 | 17.5 | 25.9669 | 0.8227 | 20.2504 | 37.5478 | -1.2049 | 24.3605 | 0 | 0 | 0 | 0
SA1 | QA.2311.SA1 | QA | QA.1.SA1 | QUAD | 0.1 | -0.0639 | 0 | 0 | 0 | 2282.9629 | 0 | -2.5544 | 2311.2761 | -0.00036512 | 0 | 0 | 17.5 | 25.7154 | -0.8324 | 20.252 | 37.9239 | 1.2053 | 24.3615 | 0 | 0 | 0 | 0
SA1 | BPM.2311.SA1 | BPM | _ | MONI | 0 | 0 | 0 | 0 | 0 | 2283.0129 | 0 | -2.5544 | 2311.3261 | -0.00036512 | 0 | 0 | 17.5 | 25.7154 | -0.8324 | 20.252 | 37.9239 | 1.2053 | 24.3615 | 0 | 0 | 0 | 0
SA1 | CYA.2311.SA1 | CYA | _ | VKIC | 0.055 | 0 | 0 | 0 | 0 | 2283.1904 | 0 | -2.5545 | 2311.5036 | -0.00036512 | 0 | 0 | 17.5 | 26.0594 | -0.8459 | 20.2533 | 37.4325 | 1.192 | 24.3624 | 0 | 0 | 0 | 0
SA1 | UNDU.2314.SA1 | UNDU | _ | UNDULATO | 5 | 0 | 0 | 0 | 0 | 2285.8779 | 0 | -2.5555 | 2314.1911 | -0.00036512 | 0 | 0 | 17.5 | 36.5421 | -1.1856 | 20.28 | 26.8529 | 0.8583 | 24.3884 | 0 | 0 | 0 | 0
SA1 | BPS.2316.SA1 | BPS | _ | PHASESHI | 0.215 | 0 | 0 | 0 | 0 | 2288.6454 | 0 | -2.5565 | 2316.9586 | -0.00036512 | 0 | 0 | 17.5 | 37.4405 | -1.2103 | 20.2816 | 26.2182 | 0.834 | 24.3907 | 0 | 0 | 0 | 0
SA1 | CXA.2317.SA1 | CXA | _ | HKIC | 0.055 | 0 | 0 | 0 | 0 | 2288.8304 | 0 | -2.5566 | 2317.1436 | -0.00036512 | 0 | 0 | 17.5 | 37.6954 | -1.2172 | 20.2821 | 26.0438 | 0.8273 | 24.3913 | 0 | 0 | 0 | 0
SA1 | QA.2317.SA1 | QA | QA.2.SA1 | QUAD | 0.1 | 0.0639 | 0 | 0 | 0 | 2289.0629 | 0 | -2.5566 | 2317.3761 | -0.00036512 | 0 | 0 | 17.5 | 38.0768 | 1.2027 | 20.2831 | 25.7904 | -0.8326 | 24.3929 | 0 | 0 | 0 | 0
SA1 | BPM.2317.SA1 | BPM | _ | MONI | 0 | 0 | 0 | 0 | 0 | 2289.1129 | 0 | -2.5567 | 2317.4261 | -0.00036512 | 0 | 0 | 17.5 | 38.0768 | 1.2027 | 20.2831 | 25.7904 | -0.8326 | 24.3929 | 0 | 0 | 0 | 0
SA1 | CYA.2317.SA1 | CYA | _ | VKIC | 0.055 | 0 | 0 | 0 | 0 | 2289.2904 | 0 | -2.5567 | 2317.6036 | -0.00036512 | 0 | 0 | 17.5 | 37.5864 | 1.1895 | 20.284 | 26.1346 | -0.8461 | 24.3941 | 0 | 0 | 0 | 0
SA1 | UNDU.2320.SA1 | UNDU | _ | UNDULATO | 5 | 0 | 0 | 0 | 0 | 2291.9779 | 0 | -2.5577 | 2320.2911 | -0.00036512 | 0 | 0 | 17.5 | 27.0216 | 0.858 | 20.3099 | 36.6143 | -1.1849 | 24.4208 | 0 | 0 | 0 | 0
SA1 | BPS.2323.SA1 | BPS | _ | PHASESHI | 0.215 | 0 | 0 | 0 | 0 | 2294.7454 | 0 | -2.5587 | 2323.0586 | -0.00036512 | 0 | 0 | 17.5 | 26.3872 | 0.8339 | 20.3121 | 37.5122 | -1.2095 | 24.4224 | 0 | 0 | 0 | 0
SA1 | CXA.2323.SA1 | CXA | _ | HKIC | 0.055 | 0 | 0 | 0 | 0 | 2294.9304 | 0 | -2.5588 | 2323.2436 | -0.00036512 | 0 | 0 | 17.5 | 26.2128 | 0.8271 | 20.3128 | 37.7669 | -1.2164 | 24.4229 | 0 | 0 | 0 | 0
SA1 | QA.2323.SA1 | QA | QA.1.SA1 | QUAD | 0.1 | -0.0639 | 0 | 0 | 0 | 2295.1629 | 0 | -2.5589 | 2323.4761 | -0.00036512 | 0 | 0 | 17.5 | 25.9605 | -0.8435 | 20.3143 | 38.1474 | 1.208 | 24.4239 | 0 | 0 | 0 | 0
SA1 | BPM.2323.SA1 | BPM | _ | MONI | 0 | 0 | 0 | 0 | 0 | 2295.2129 | 0 | -2.5589 | 2323.5261 | -0.00036512 | 0 | 0 | 17.5 | 25.9605 | -0.8435 | 20.3143 | 38.1474 | 1.208 | 24.4239 | 0 | 0 | 0 | 0
SA1 | CYA.2323.SA1 | CYA | _ | VKIC | 0.055 | 0 | 0 | 0 | 0 | 2295.3904 | 0 | -2.559 | 2323.7036 | -0.00036512 | 0 | 0 | 17.5 | 26.3091 | -0.857 | 20.3156 | 37.6549 | 1.1948 | 24.4248 | 0 | 0 | 0 | 0
SA1 | UNDU.2326.SA1 | UNDU | _ | UNDULATO | 5 | 0 | 0 | 0 | 0 | 2298.0779 | 0 | -2.5599 | 2326.3911 | -0.00036512 | 0 | 0 | 17.5 | 36.9087 | -1.1972 | 20.342 | 27.0408 | 0.8622 | 24.4506 | 0 | 0 | 0 | 0
SA1 | BPS.2329.SA1 | BPS | _ | PHASESHI | 0.215 | 0 | 0 | 0 | 0 | 2300.8454 | 0 | -2.5609 | 2329.1586 | -0.00036512 | 0 | 0 | 17.5 | 37.8159 | -1.2219 | 20.3436 | 26.4033 | 0.838 | 24.4529 | 0 | 0 | 0 | 0
SA1 | CXA.2329.SA1 | CXA | _ | HKIC | 0.055 | 0 | 0 | 0 | 0 | 2301.0304 | 0 | -2.561 | 2329.3436 | -0.00036512 | 0 | 0 | 17.5 | 38.0732 | -1.2288 | 20.3441 | 26.228 | 0.8312 | 24.4535 | 0 | 0 | 0 | 0
SA1 | QA.2329.SA1 | QA | QA.2.SA1 | QUAD | 0.1 | 0.0639 | 0 | 0 | 0 | 2301.2629 | 0 | -2.5611 | 2329.5761 | -0.00036512 | 0 | 0 | 17.5 | 38.4581 | 1.2154 | 20.3451 | 25.9738 | -0.8403 | 24.4551 | 0 | 0 | 0 | 0
SA1 | BPM.2329.SA1 | BPM | _ | MONI | 0 | 0 | 0 | 0 | 0 | 2301.3129 | 0 | -2.5611 | 2329.6261 | -0.00036512 | 0 | 0 | 17.5 | 38.4581 | 1.2154 | 20.3451 | 25.9738 | -0.8403 | 24.4551 | 0 | 0 | 0 | 0
SA1 | CYA.2329.SA1 | CYA | _ | VKIC | 0.055 | 0 | 0 | 0 | 0 | 2301.4904 | 0 | -2.5612 | 2329.8036 | -0.00036512 | 0 | 0 | 17.5 | 37.9625 | 1.2022 | 20.346 | 26.3211 | -0.8538 | 24.4563 | 0 | 0 | 0 | 0
SA1 | UNDU.2332.SA1 | UNDU | _ | UNDULATO | 5 | 0 | 0 | 0 | 0 | 2304.1779 | 0 | -2.5622 | 2332.4911 | -0.00036512 | 0 | 0 | 17.5 | 27.2708 | 0.8698 | 20.3716 | 36.8808 | -1.1927 | 24.4828 | 0 | 0 | 0 | 0
SA1 | BPS.2335.SA1 | BPS | _ | PHASESHI | 0.215 | 0 | 0 | 0 | 0 | 2306.9454 | 0 | -2.5632 | 2335.2586 | -0.00036512 | 0 | 0 | 17.5 | 26.6275 | 0.8457 | 20.3738 | 37.7846 | -1.2173 | 24.4844 | 0 | 0 | 0 | 0
SA1 | CXA.2335.SA1 | CXA | _ | HKIC | 0.055 | 0 | 0 | 0 | 0 | 2307.1304 | 0 | -2.5632 | 2335.4436 | -0.00036512 | 0 | 0 | 17.5 | 26.4506 | 0.8389 | 20.3745 | 38.0409 | -1.2242 | 24.4848 | 0 | 0 | 0 | 0
SA1 | QA.2335.SA1 | QA | QA.1.SA1 | QUAD | 0.1 | -0.0639 | 0 | 0 | 0 | 2307.3629 | 0 | -2.5633 | 2335.6761 | -0.00036512 | 0 | 0 | 17.5 | 26.1939 | -0.8466 | 20.376 | 38.4237 | 1.2179 | 24.4859 | 0 | 0 | 0 | 0
SA1 | BPM.2335.SA1 | BPM | _ | MONI | 0 | 0 | 0 | 0 | 0 | 2307.4129 | 0 | -2.5633 | 2335.7261 | -0.00036512 | 0 | 0 | 17.5 | 26.1939 | -0.8466 | 20.376 | 38.4237 | 1.2179 | 24.4859 | 0 | 0 | 0 | 0
SA1 | CYA.2335.SA1 | CYA | _ | VKIC | 0.055 | 0 | 0 | 0 | 0 | 2307.5904 | 0 | -2.5634 | 2335.9036 | -0.00036512 | 0 | 0 | 17.5 | 26.5437 | -0.86 | 20.3772 | 37.9271 | 1.2046 | 24.4868 | 0 | 0 | 0 | 0
SA1 | UNDU.2338.SA1 | UNDU | _ | UNDULATO | 5 | 0 | 0 | 0 | 0 | 2310.2779 | 0 | -2.5644 | 2338.5911 | -0.00036512 | 0 | 0 | 17.5 | 37.1645 | -1.1982 | 20.4035 | 27.2162 | 0.8711 | 24.5124 | 0 | 0 | 0 | 0
SA1 | BPS.2341.SA1 | BPS | _ | PHASESHI | 0.215 | 0 | 0 | 0 | 0 | 2313.0454 | 0 | -2.5654 | 2341.3586 | -0.00036512 | 0 | 0 | 17.5 | 38.0723 | -1.2228 | 20.4051 | 26.5719 | 0.8469 | 24.5146 | 0 | 0 | 0 | 0
SA1 | CXA.2341.SA1 | CXA | _ | HKIC | 0.055 | 0 | 0 | 0 | 0 | 2313.2304 | 0 | -2.5655 | 2341.5436 | -0.00036512 | 0 | 0 | 17.5 | 38.3299 | -1.2297 | 20.4055 | 26.3948 | 0.8401 | 24.5153 | 0 | 0 | 0 | 0
SA1 | QA.2341.SA1 | QA | QA.2.SA1 | QUAD | 0.1 | 0.0639 | 0 | 0 | 0 | 2313.4629 | 0 | -2.5656 | 2341.7761 | -0.00036512 | 0 | 0 | 17.5 | 38.7135 | 1.231 | 20.4066 | 26.1371 | -0.8418 | 24.5168 | 0 | 0 | 0 | 0
SA1 | BPM.2341.SA1 | BPM | _ | MONI | 0 | 0 | 0 | 0 | 0 | 2313.5129 | 0 | -2.5656 | 2341.8261 | -0.00036512 | 0 | 0 | 17.5 | 38.7135 | 1.231 | 20.4066 | 26.1371 | -0.8418 | 24.5168 | 0 | 0 | 0 | 0
SA1 | CYA.2342.SA1 | CYA | _ | VKIC | 0.055 | 0 | 0 | 0 | 0 | 2313.6904 | 0 | -2.5656 | 2342.0036 | -0.00036512 | 0 | 0 | 17.5 | 38.2116 | 1.2177 | 20.4074 | 26.485 | -0.8552 | 24.5181 | 0 | 0 | 0 | 0
SA1 | UNDU.2344.SA1 | UNDU | _ | UNDULATO | 5 | 0 | 0 | 0 | 0 | 2316.3779 | 0 | -2.5666 | 2344.6911 | -0.00036512 | 0 | 0 | 17.5 | 27.3752 | 0.8824 | 20.4329 | 37.0516 | -1.1926 | 24.5444 | 0 | 0 | 0 | 0
SA1 | BPS.2347.SA1 | BPS | _ | PHASESHI | 0.215 | 0 | 0 | 0 | 0 | 2319.1454 | 0 | -2.5676 | 2347.4586 | -0.00036512 | 0 | 0 | 17.5 | 26.7225 | 0.858 | 20.4351 | 37.9552 | -1.2171 | 24.546 | 0 | 0 | 0 | 0
SA1 | CXA.2347.SA1 | CXA | _ | HKIC | 0.055 | 0 | 0 | 0 | 0 | 2319.3304 | 0 | -2.5677 | 2347.6436 | -0.00036512 | 0 | 0 | 17.5 | 26.543 | 0.8512 | 20.4358 | 38.2115 | -1.2239 | 24.5464 | 0 | 0 | 0 | 0
SA1 | QA.2347.SA1 | QA | QA.1.SA1 | QUAD | 0.1 | -0.0639 | 0 | 0 | 0 | 2319.5629 | 0 | -2.5678 | 2347.8761 | -0.00036512 | 0 | 0 | 17.5 | 26.2806 | -0.84 | 20.4373 | 38.593 | 1.2291 | 24.5475 | 0 | 0 | 0 | 0
SA1 | BPM.2347.SA1 | BPM | _ | MONI | 0 | 0 | 0 | 0 | 0 | 2319.6129 | 0 | -2.5678 | 2347.9261 | -0.00036512 | 0 | 0 | 17.5 | 26.2806 | -0.84 | 20.4373 | 38.593 | 1.2291 | 24.5475 | 0 | 0 | 0 | 0
SA1 | CYA.2348.SA1 | CYA | _ | VKIC | 0.055 | 0 | 0 | 0 | 0 | 2319.7904 | 0 | -2.5679 | 2348.1036 | -0.00036512 | 0 | 0 | 17.5 | 26.6277 | -0.8533 | 20.4385 | 38.0919 | 1.2157 | 24.5483 | 0 | 0 | 0 | 0
SA1 | UNDU.2350.SA1 | UNDU | _ | UNDULATO | 5 | 0 | 0 | 0 | 0 | 2322.4779 | 0 | -2.5688 | 2350.7911 | -0.00036512 | 0 | 0 | 17.5 | 37.1615 | -1.1881 | 20.4648 | 27.2776 | 0.8801 | 24.5739 | 0 | 0 | 0 | 0
SA1 | BPS.2353.SA1 | BPS | _ | PHASESHI | 0.215 | 0 | 0 | 0 | 0 | 2325.2454 | 0 | -2.5699 | 2353.5586 | -0.00036512 | 0 | 0 | 17.5 | 38.0617 | -1.2125 | 20.4664 | 26.6267 | 0.8557 | 24.5761 | 0 | 0 | 0 | 0
SA1 | CXA.2353.SA1 | CXA | _ | HKIC | 0.055 | 0 | 0 | 0 | 0 | 2325.4304 | 0 | -2.5699 | 2353.7436 | -0.00036512 | 0 | 0 | 17.5 | 38.317 | -1.2193 | 20.4668 | 26.4477 | 0.8488 | 24.5768 | 0 | 0 | 0 | 0
SA1 | QA.2353.SA1 | QA | QA.2.SA1 | QUAD | 0.1 | 0.0639 | 0 | 0 | 0 | 2325.6629 | 0 | -2.57 | 2353.9761 | -0.00036512 | 0 | 0 | 17.5 | 38.6955 | 1.2404 | 20.4678 | 26.1859 | -0.8364 | 24.5783 | 0 | 0 | 0 | 0
SA1 | BPM.2354.SA1 | BPM | _ | MONI | 0 | 0 | 0 | 0 | 0 | 2325.7129 | 0 | -2.57 | 2354.0261 | -0.00036512 | 0 | 0 | 17.5 | 38.6955 | 1.2404 | 20.4678 | 26.1859 | -0.8364 | 24.5783 | 0 | 0 | 0 | 0
SA1 | CYA.2354.SA1 | CYA | _ | VKIC | 0.055 | 0 | 0 | 0 | 0 | 2325.8904 | 0 | -2.5701 | 2354.2036 | -0.00036512 | 0 | 0 | 17.5 | 38.1897 | 1.2269 | 20.4687 | 26.5316 | -0.8497 | 24.5796 | 0 | 0 | 0 | 0
SA1 | UNDU.2356.SA1 | UNDU | _ | UNDULATO | 5 | 0 | 0 | 0 | 0 | 2328.5779 | 0 | -2.5711 | 2356.8911 | -0.00036512 | 0 | 0 | 17.5 | 27.2744 | 0.8884 | 20.4943 | 37.028 | -1.1845 | 24.6059 | 0 | 0 | 0 | 0
SA1 | BPS.2359.SA1 | BPS | _ | PHASESHI | 0.215 | 0 | 0 | 0 | 0 | 2331.3454 | 0 | -2.5721 | 2359.6586 | -0.00036512 | 0 | 0 | 17.5 | 26.6173 | 0.8638 | 20.4965 | 37.9256 | -1.2089 | 24.6075 | 0 | 0 | 0 | 0
SA1 | CXA.2359.SA1 | CXA | _ | HKIC | 0.055 | 0 | 0 | 0 | 0 | 2331.5304 | 0 | -2.5722 | 2359.8436 | -0.00036512 | 0 | 0 | 17.5 | 26.4366 | 0.8569 | 20.4971 | 38.1802 | -1.2157 | 24.6079 | 0 | 0 | 0 | 0
SA1 | QA.2360.SA1 | QA | QA.1.SA1 | QUAD | 0.1 | -0.0639 | 0 | 0 | 0 | 2331.7629 | 0 | -2.5722 | 2360.0761 | -0.00036512 | 0 | 0 | 17.5 | 26.1706 | -0.8274 | 20.4986 | 38.5576 | 1.2352 | 24.609 | 0 | 0 | 0 | 0
SA1 | BPM.2360.SA1 | BPM | _ | MONI | 0 | 0 | 0 | 0 | 0 | 2331.8129 | 0 | -2.5723 | 2360.1261 | -0.00036512 | 0 | 0 | 17.5 | 26.1706 | -0.8274 | 20.4986 | 38.5576 | 1.2352 | 24.609 | 0 | 0 | 0 | 0
SA1 | CYA.2360.SA1 | CYA | _ | VKIC | 0.055 | 0 | 0 | 0 | 0 | 2331.9904 | 0 | -2.5723 | 2360.3036 | -0.00036512 | 0 | 0 | 17.5 | 26.5125 | -0.8406 | 20.4999 | 38.054 | 1.2217 | 24.6098 | 0 | 0 | 0 | 0
SA1 | UNDU.2362.SA1 | UNDU | _ | UNDULATO | 5 | 0 | 0 | 0 | 0 | 2334.6779 | 0 | -2.5733 | 2362.9911 | -0.00036512 | 0 | 0 | 17.5 | 36.9015 | -1.1728 | 20.5263 | 27.1896 | 0.8837 | 24.6355 | 0 | 0 | 0 | 0
SA1 | BPS.2365.SA1 | BPS | _ | PHASESHI | 0.215 | 0 | 0 | 0 | 0 | 2337.4454 | 0 | -2.5743 | 2365.7586 | -0.00036512 | 0 | 0 | 17.5 | 37.7901 | -1.1969 | 20.5279 | 26.536 | 0.8592 | 24.6377 | 0 | 0 | 0 | 0
SA1 | CXA.2365.SA1 | CXA | _ | HKIC | 0.055 | 0 | 0 | 0 | 0 | 2337.6304 | 0 | -2.5744 | 2365.9436 | -0.00036512 | 0 | 0 | 17.5 | 38.0421 | -1.2037 | 20.5283 | 26.3563 | 0.8523 | 24.6383 | 0 | 0 | 0 | 0
SA1 | QA.2366.SA1 | QA | QA.2.SA1 | QUAD | 0.1 | 0.0639 | 0 | 0 | 0 | 2337.8629 | 0 | -2.5745 | 2366.1761 | -0.00036512 | 0 | 0 | 17.5 | 38.4144 | 1.2382 | 20.5294 | 26.0922 | -0.827 | 24.6399 | 0 | 0 | 0 | 0
SA1 | BPM.2366.SA1 | BPM | _ | MONI | 0 | 0 | 0 | 0 | 0 | 2337.9129 | 0 | -2.5745 | 2366.2261 | -0.00036512 | 0 | 0 | 17.5 | 38.4144 | 1.2382 | 20.5294 | 26.0922 | -0.827 | 24.6399 | 0 | 0 | 0 | 0
SA1 | CYA.2366.SA1 | CYA | _ | VKIC | 0.055 | 0 | 0 | 0 | 0 | 2338.0904 | 0 | -2.5745 | 2366.4036 | -0.00036512 | 0 | 0 | 17.5 | 37.9095 | 1.2247 | 20.5302 | 26.434 | -0.8402 | 24.6411 | 0 | 0 | 0 | 0
SA1 | UNDU.2369.SA1 | UNDU | _ | UNDULATO | 5 | 0 | 0 | 0 | 0 | 2340.7779 | 0 | -2.5755 | 2369.0911 | -0.00036512 | 0 | 0 | 17.5 | 27.0267 | 0.8844 | 20.556 | 36.8237 | -1.1733 | 24.6675 | 0 | 0 | 0 | 0
SA1 | BPS.2371.SA1 | BPS | _ | PHASESHI | 0.215 | 0 | 0 | 0 | 0 | 2343.5454 | 0 | -2.5765 | 2371.8586 | -0.00036512 | 0 | 0 | 17.5 | 26.3726 | 0.8597 | 20.5582 | 37.7127 | -1.1975 | 24.6692 | 0 | 0 | 0 | 0
SA1 | CXA.2372.SA1 | CXA | _ | HKIC | 0.055 | 0 | 0 | 0 | 0 | 2343.7304 | 0 | -2.5766 | 2372.0436 | -0.00036512 | 0 | 0 | 17.5 | 26.1928 | 0.8528 | 20.5589 | 37.9649 | -1.2042 | 24.6696 | 0 | 0 | 0 | 0
SA1 | QA.2372.SA1 | QA | QA.1.SA1 | QUAD | 0.1 | -0.0639 | 0 | 0 | 0 | 2343.9629 | 0 | -2.5767 | 2372.2761 | -0.00036512 | 0 | 0 | 17.5 | 25.9274 | -0.8162 | 20.5604 | 38.3379 | 1.2327 | 24.6707 | 0 | 0 | 0 | 0
SA1 | BPM.2372.SA1 | BPM | _ | MONI | 0 | 0 | 0 | 0 | 0 | 2344.0129 | 0 | -2.5767 | 2372.3261 | -0.00036512 | 0 | 0 | 17.5 | 25.9274 | -0.8162 | 20.5604 | 38.3379 | 1.2327 | 24.6707 | 0 | 0 | 0 | 0
SA1 | CYA.2372.SA1 | CYA | _ | VKIC | 0.055 | 0 | 0 | 0 | 0 | 2344.1904 | 0 | -2.5768 | 2372.5036 | -0.00036512 | 0 | 0 | 17.5 | 26.2648 | -0.8294 | 20.5617 | 37.8353 | 1.2192 | 24.6715 | 0 | 0 | 0 | 0
SA1 | END.2372.SA1 | END | _ | MARK | 0 | 0 | 0 | 0 | 0 | 2344.3779 | 0 | -2.5768 | 2372.6911 | -0.00036512 | 0 | 0 | 17.5 | 26.5318 | -0.8396 | 20.5626 | 37.4469 | 1.2087 | 24.6722 | 0 | 0 | 0 | 0
T4 | START.2372.T4 | START | _ | MARK | 0 | 0 | 0 | 0 | 0 | 2344.3779 | 0 | -2.5768 | 2372.6911 | -0.00036512 | 0 | 0 | 17.5 | 26.5318 | -0.8396 | 20.5626 | 37.4469 | 1.2087 | 24.6722 | 0 | 0 | 0 | 0
T4 | QH.2378.T4 | QH | QH.1.T4 | QUAD | 0.2 | 0.0687 | 0 | 0 | 0 | 2350.0629 | 0 | -2.5789 | 2378.3761 | -0.00036512 | 0 | 0 | 17.5 | 37.8737 | 1.4041 | 20.5916 | 26.0178 | -0.9518 | 24.7021 | 0 | 0 | 0 | 0
T4 | BPM.2378.T4 | BPM | _ | MONI | 0 | 0 | 0 | 0 | 0 | 2350.2629 | 0 | -2.579 | 2378.5761 | -0.00036512 | 0 | 0 | 17.5 | 37.5937 | 1.3963 | 20.5921 | 26.2089 | -0.9592 | 24.7027 | 0 | 0 | 0 | 0
T4 | CXE.2378.T4 | CXE | _ | HKIC | 0.1 | 0 | 0 | 0 | 0 | 2350.4129 | 0 | -2.579 | 2378.7261 | -0.00036512 | 0 | 0 | 17.5 | 37.0383 | 1.3806 | 20.5929 | 26.5955 | -0.9738 | 24.7039 | 0 | 0 | 0 | 0
T4 | QH.2384.T4 | QH | QH.2.T4 | QUAD | 0.2 | -0.0663 | 0 | 0 | 0 | 2356.1629 | 0 | -2.5811 | 2384.4761 | -0.00036512 | 0 | 0 | 17.5 | 23.9796 | -0.6561 | 20.6243 | 39.8262 | 1.2515 | 24.7322 | 0 | 0 | 0 | 0
T4 | BPM.2384.T4 | BPM | _ | MONI | 0 | 0 | 0 | 0 | 0 | 2356.3629 | 0 | -2.5812 | 2384.6761 | -0.00036512 | 0 | 0 | 17.5 | 24.1115 | -0.6621 | 20.625 | 39.5766 | 1.245 | 24.7326 | 0 | 0 | 0 | 0
T4 | CYE.2384.T4 | CYE | _ | VKIC | 0.1 | 0 | 0 | 0 | 0 | 2356.5129 | 0 | -2.5813 | 2384.8261 | -0.00036512 | 0 | 0 | 17.5 | 24.3787 | -0.674 | 20.6263 | 39.0811 | 1.2321 | 24.7334 | 0 | 0 | 0 | 0
T4 | QH.2396.T4 | QH | QH.3.T4 | QUAD | 0.2 | 0.061 | 0 | 0 | 0 | 2368.3629 | 0 | -2.5856 | 2396.6761 | -0.00036512 | 0 | 0 | 17.5 | 48.2765 | 1.5727 | 20.6823 | 19.1127 | -0.6956 | 24.8056 | 0 | 0 | 0 | 0
T4 | BPM.2396.T4 | BPM | _ | MONI | 0 | 0 | 0 | 0 | 0 | 2368.5629 | 0 | -2.5857 | 2396.8761 | -0.00036512 | 0 | 0 | 17.5 | 47.9627 | 1.5655 | 20.6826 | 19.2526 | -0.7034 | 24.8064 | 0 | 0 | 0 | 0
T4 | CXE.2397.T4 | CXE | _ | HKIC | 0.1 | 0 | 0 | 0 | 0 | 2368.7129 | 0 | -2.5857 | 2397.0261 | -0.00036512 | 0 | 0 | 17.5 | 47.3394 | 1.5511 | 20.6833 | 19.537 | -0.7189 | 24.808 | 0 | 0 | 0 | 0
T4 | QH.2408.T4 | QH | QH.6.T4 | QUAD | 0.2 | -0.0663 | 0 | 0 | 0 | 2380.5629 | 0 | -2.5901 | 2408.8761 | -0.00036512 | 0 | 0 | 17.5 | 20.8878 | -0.6847 | 20.7455 | 47.0151 | 1.4902 | 24.8718 | 0 | 0 | 0 | 0
T4 | BPM.2409.T4 | BPM | _ | MONI | 0 | 0 | 0 | 0 | 0 | 2380.7629 | 0 | -2.5901 | 2409.0761 | -0.00036512 | 0 | 0 | 17.5 | 21.0255 | -0.6917 | 20.7462 | 46.7177 | 1.4834 | 24.8722 | 0 | 0 | 0 | 0
T4 | CYE.2409.T4 | CYE | _ | VKIC | 0.1 | 0 | 0 | 0 | 0 | 2380.9129 | 0 | -2.5902 | 2409.2261 | -0.00036512 | 0 | 0 | 17.5 | 21.305 | -0.7058 | 20.7477 | 46.1271 | 1.4697 | 24.8728 | 0 | 0 | 0 | 0
T4 | QH.2421.T4 | QH | QH.4.T4 | QUAD | 0.2 | 0.0638 | 0 | 0 | 0 | 2392.7629 | 0 | -2.5945 | 2421.0761 | -0.00036512 | 0 | 0 | 17.5 | 47.4529 | 1.5001 | 20.8084 | 21.1186 | -0.6882 | 24.9355 | 0 | 0 | 0 | 0
T4 | BPM.2421.T4 | BPM | _ | MONI | 0 | 0 | 0 | 0 | 0 | 2392.9629 | 0 | -2.5946 | 2421.2761 | -0.00036512 | 0 | 0 | 17.5 | 47.1536 | 1.4933 | 20.8087 | 21.2569 | -0.6952 | 24.9363 | 0 | 0 | 0 | 0
T4 | CXE.2421.T4 | CXE | _ | HKIC | 0.1 | 0 | 0 | 0 | 0 | 2393.1129 | 0 | -2.5946 | 2421.4261 | -0.00036512 | 0 | 0 | 17.5 | 46.559 | 1.4796 | 20.8094 | 21.5378 | -0.7091 | 24.9378 | 0 | 0 | 0 | 0
T4 | QH.2433.T4 | QH | QH.5.T4 | QUAD | 0.2 | -0.0638 | 0 | 0 | 0 | 2404.9629 | 0 | -2.599 | 2433.2761 | -0.00036512 | 0 | 0 | 17.5 | 21.3162 | -0.6907 | 20.8715 | 47.6841 | 1.5181 | 24.9979 | 0 | 0 | 0 | 0
T4 | BPM.2433.T4 | BPM | _ | MONI | 0 | 0 | 0 | 0 | 0 | 2405.1629 | 0 | -2.599 | 2433.4761 | -0.00036512 | 0 | 0 | 17.5 | 21.4551 | -0.6977 | 20.8722 | 47.3812 | 1.5112 | 24.9982 | 0 | 0 | 0 | 0
T4 | CYE.2433.T4 | CYE | _ | VKIC | 0.1 | 0 | 0 | 0 | 0 | 2405.3129 | 0 | -2.5991 | 2433.6261 | -0.00036512 | 0 | 0 | 17.5 | 21.7369 | -0.7115 | 20.8737 | 46.7795 | 1.4973 | 24.9989 | 0 | 0 | 0 | 0
T4 | QH.2445.T4 | QH | QH.4.T4 | QUAD | 0.2 | 0.0638 | 0 | 0 | 0 | 2417.1629 | 0 | -2.6034 | 2445.4761 | -0.00036512 | 0 | 0 | 17.5 | 47.8705 | 1.5334 | 20.9334 | 21.2273 | -0.6769 | 25.061 | 0 | 0 | 0 | 0
T4 | BPM.2445.T4 | BPM | _ | MONI | 0 | 0 | 0 | 0 | 0 | 2417.3629 | 0 | -2.6035 | 2445.6761 | -0.00036512 | 0 | 0 | 17.5 | 47.5645 | 1.5264 | 20.9338 | 21.3633 | -0.6838 | 25.0617 | 0 | 0 | 0 | 0
T4 | CXE.2445.T4 | CXE | _ | HKIC | 0.1 | 0 | 0 | 0 | 0 | 2417.5129 | 0 | -2.6035 | 2445.8261 | -0.00036512 | 0 | 0 | 17.5 | 46.9567 | 1.5124 | 20.9344 | 21.6396 | -0.6975 | 25.0632 | 0 | 0 | 0 | 0
T4 | QH.2457.T4 | QH | QH.5.T4 | QUAD | 0.2 | -0.0638 | 0 | 0 | 0 | 2429.3629 | 0 | -2.6079 | 2457.6761 | -0.00036512 | 0 | 0 | 17.5 | 21.1451 | -0.665 | 20.9965 | 47.3618 | 1.5219 | 25.1234 | 0 | 0 | 0 | 0
T4 | BPM.2457.T4 | BPM | _ | MONI | 0 | 0 | 0 | 0 | 0 | 2429.5629 | 0 | -2.6079 | 2457.8761 | -0.00036512 | 0 | 0 | 17.5 | 21.2788 | -0.6718 | 20.9972 | 47.0582 | 1.5149 | 25.1237 | 0 | 0 | 0 | 0
T4 | CYE.2458.T4 | CYE | _ | VKIC | 0.1 | 0 | 0 | 0 | 0 | 2429.7129 | 0 | -2.608 | 2458.0261 | -0.00036512 | 0 | 0 | 17.5 | 21.5502 | -0.6855 | 20.9987 | 46.455 | 1.5009 | 25.1244 | 0 | 0 | 0 | 0
T4 | QH.2469.T4 | QH | QH.4.T4 | QUAD | 0.2 | 0.0638 | 0 | 0 | 0 | 2441.5629 | 0 | -2.6123 | 2469.8761 | -0.00036512 | 0 | 0 | 17.5 | 46.922 | 1.5115 | 21.0594 | 20.9155 | -0.662 | 25.1872 | 0 | 0 | 0 | 0
T4 | BPM.2470.T4 | BPM | _ | MONI | 0 | 0 | 0 | 0 | 0 | 2441.7629 | 0 | -2.6124 | 2470.0761 | -0.00036512 | 0 | 0 | 17.5 | 46.6204 | 1.5045 | 21.0597 | 21.0486 | -0.6689 | 25.1879 | 0 | 0 | 0 | 0
T4 | CXE.2470.T4 | CXE | _ | HKIC | 0.1 | 0 | 0 | 0 | 0 | 2441.9129 | 0 | -2.6125 | 2470.2261 | -0.00036512 | 0 | 0 | 17.5 | 46.0214 | 1.4905 | 21.0604 | 21.3189 | -0.6827 | 25.1894 | 0 | 0 | 0 | 0
T4 | QH.2482.T4 | QH | QH.5.T4 | QUAD | 0.2 | -0.0638 | 0 | 0 | 0 | 2453.7629 | 0 | -2.6168 | 2482.0761 | -0.00036512 | 0 | 0 | 17.5 | 20.7236 | -0.66 | 21.1238 | 46.7059 | 1.4938 | 25.2506 | 0 | 0 | 0 | 0
T4 | BPM.2482.T4 | BPM | _ | MONI | 0 | 0 | 0 | 0 | 0 | 2453.9629 | 0 | -2.6169 | 2482.2761 | -0.00036512 | 0 | 0 | 17.5 | 20.8563 | -0.667 | 21.1245 | 46.4078 | 1.4869 | 25.2509 | 0 | 0 | 0 | 0
T4 | CYE.2482.T4 | CYE | _ | VKIC | 0.1 | 0 | 0 | 0 | 0 | 2454.1129 | 0 | -2.6169 | 2482.4261 | -0.00036512 | 0 | 0 | 17.5 | 21.1258 | -0.6808 | 21.126 | 45.8158 | 1.4731 | 25.2516 | 0 | 0 | 0 | 0
T4 | QH.2494.T4 | QH | QH.4.T4 | QUAD | 0.2 | 0.0638 | 0 | 0 | 0 | 2465.9629 | 0 | -2.6212 | 2494.2761 | -0.00036512 | 0 | 0 | 17.5 | 46.5427 | 1.4792 | 21.1876 | 20.8194 | -0.6739 | 25.315 | 0 | 0 | 0 | 0
T4 | BPM.2494.T4 | BPM | _ | MONI | 0 | 0 | 0 | 0 | 0 | 2466.1629 | 0 | -2.6213 | 2494.4761 | -0.00036512 | 0 | 0 | 17.5 | 46.2476 | 1.4723 | 21.1879 | 20.9549 | -0.6809 | 25.3157 | 0 | 0 | 0 | 0
T4 | CXE.2494.T4 | CXE | _ | HKIC | 0.1 | 0 | 0 | 0 | 0 | 2466.3129 | 0 | -2.6214 | 2494.6261 | -0.00036512 | 0 | 0 | 17.5 | 45.6614 | 1.4586 | 21.1886 | 21.23 | -0.6948 | 25.3172 | 0 | 0 | 0 | 0
T4 | QH.2506.T4 | QH | QH.5.T4 | QUAD | 0.2 | -0.0638 | 0 | 0 | 0 | 2478.1629 | 0 | -2.6257 | 2506.4761 | -0.00036512 | 0 | 0 | 17.5 | 20.9118 | -0.686 | 21.252 | 47.0546 | 1.4912 | 25.3783 | 0 | 0 | 0 | 0
T4 | BPM.2506.T4 | BPM | _ | MONI | 0 | 0 | 0 | 0 | 0 | 2478.3629 | 0 | -2.6258 | 2506.6761 | -0.00036512 | 0 | 0 | 17.5 | 21.0497 | -0.693 | 21.2527 | 46.7571 | 1.4843 | 25.3786 | 0 | 0 | 0 | 0
T4 | CYE.2506.T4 | CYE | _ | VKIC | 0.1 | 0 | 0 | 0 | 0 | 2478.5129 | 0 | -2.6258 | 2506.8261 | -0.00036512 | 0 | 0 | 17.5 | 21.3297 | -0.7071 | 21.2542 | 46.1661 | 1.4706 | 25.3793 | 0 | 0 | 0 | 0
T4 | QH.2518.T4 | QH | QH.4.T4 | QUAD | 0.2 | 0.0638 | 0 | 0 | 0 | 2490.3629 | 0 | -2.6301 | 2518.6761 | -0.00036512 | 0 | 0 | 17.5 | 47.5065 | 1.5023 | 21.3148 | 21.1351 | -0.6883 | 25.4419 | 0 | 0 | 0 | 0
T4 | BPM.2518.T4 | BPM | _ | MONI | 0 | 0 | 0 | 0 | 0 | 2490.5629 | 0 | -2.6302 | 2518.8761 | -0.00036512 | 0 | 0 | 17.5 | 47.2068 | 1.4954 | 21.3151 | 21.2734 | -0.6953 | 25.4427 | 0 | 0 | 0 | 0
T4 | CXE.2519.T4 | CXE | _ | HKIC | 0.1 | 0 | 0 | 0 | 0 | 2490.7129 | 0 | -2.6303 | 2519.0261 | -0.00036512 | 0 | 0 | 17.5 | 46.6113 | 1.4817 | 21.3158 | 21.5543 | -0.7092 | 25.4442 | 0 | 0 | 0 | 0
T4 | QH.2530.T4 | QH | QH.5.T4 | QUAD | 0.2 | -0.0638 | 0 | 0 | 0 | 2502.5629 | 0 | -2.6346 | 2530.8761 | -0.00036512 | 0 | 0 | 17.5 | 21.3257 | -0.6899 | 21.3778 | 47.6965 | 1.5193 | 25.5043 | 0 | 0 | 0 | 0
T4 | BPM.2531.T4 | BPM | _ | MONI | 0 | 0 | 0 | 0 | 0 | 2502.7629 | 0 | -2.6347 | 2531.0761 | -0.00036512 | 0 | 0 | 17.5 | 21.4643 | -0.6968 | 21.3786 | 47.3933 | 1.5124 | 25.5046 | 0 | 0 | 0 | 0
T4 | CYE.2531.T4 | CYE | _ | VKIC | 0.1 | 0 | 0 | 0 | 0 | 2502.9129 | 0 | -2.6347 | 2531.2261 | -0.00036512 | 0 | 0 | 17.5 | 21.7458 | -0.7107 | 21.38 | 46.7911 | 1.4985 | 25.5053 | 0 | 0 | 0 | 0
T4 | QH.2543.T4 | QH | QH.4.T4 | QUAD | 0.2 | 0.0638 | 0 | 0 | 0 | 2514.7629 | 0 | -2.6391 | 2543.0761 | -0.00036512 | 0 | 0 | 17.5 | 47.8468 | 1.5337 | 21.4398 | 21.2184 | -0.6759 | 25.5673 | 0 | 0 | 0 | 0
T4 | BPM.2543.T4 | BPM | _ | MONI | 0 | 0 | 0 | 0 | 0 | 2514.9629 | 0 | -2.6391 | 2543.2761 | -0.00036512 | 0 | 0 | 17.5 | 47.5408 | 1.5267 | 21.4401 | 21.3543 | -0.6827 | 25.5681 | 0 | 0 | 0 | 0
T4 | CXE.2543.T4 | CXE | _ | HKIC | 0.1 | 0 | 0 | 0 | 0 | 2515.1129 | 0 | -2.6392 | 2543.4261 | -0.00036512 | 0 | 0 | 17.5 | 46.9329 | 1.5127 | 21.4408 | 21.6301 | -0.6965 | 25.5696 | 0 | 0 | 0 | 0
T4 | QH.2555.T4 | QH | QH.5.T4 | QUAD | 0.2 | -0.0638 | 0 | 0 | 0 | 2526.9629 | 0 | -2.6435 | 2555.2761 | -0.00036512 | 0 | 0 | 17.5 | 21.1207 | -0.6638 | 21.5029 | 47.3218 | 1.5208 | 25.6298 | 0 | 0 | 0 | 0
T4 | BPM.2555.T4 | BPM | _ | MONI | 0 | 0 | 0 | 0 | 0 | 2527.1629 | 0 | -2.6436 | 2555.4761 | -0.00036512 | 0 | 0 | 17.5 | 21.2542 | -0.6706 | 21.5036 | 47.0183 | 1.5138 | 25.6301 | 0 | 0 | 0 | 0
T4 | CYE.2555.T4 | CYE | _ | VKIC | 0.1 | 0 | 0 | 0 | 0 | 2527.3129 | 0 | -2.6436 | 2555.6261 | -0.00036512 | 0 | 0 | 17.5 | 21.5252 | -0.6843 | 21.5051 | 46.4156 | 1.4998 | 25.6308 | 0 | 0 | 0 | 0
T4 | QF.2567.T4 | QF | QF.4.T4 | QUAD | 0.5 | 0.0169 | 0 | 0 | 0 | 2539.3129 | 0 | -2.648 | 2567.6261 | -0.00036512 | 0 | 0 | 17.5 | 47.9696 | -0.7014 | 21.5668 | 20.4137 | 0.3009 | 25.696 | 0 | 0 | 0 | 0
T4 | BPM.2567.T4 | BPM | _ | MONI | 0 | 0 | 0 | 0 | 0 | 2539.6629 | 0 | -2.6481 | 2567.9761 | -0.00036512 | 0 | 0 | 17.5 | 48.1102 | -0.7045 | 21.5672 | 20.354 | 0.2955 | 25.6968 | 0 | 0 | 0 | 0
T4 | CXE.2568.T4 | CXE | _ | HKIC | 0.1 | 0 | 0 | 0 | 0 | 2539.8129 | 0 | -2.6482 | 2568.1261 | -0.00036512 | 0 | 0 | 17.5 | 48.3933 | -0.7107 | 21.5678 | 20.238 | 0.2848 | 25.6983 | 0 | 0 | 0 | 0
T4 | QF.2575.T4 | QF | QF.5.T4 | QUAD | 0.5 | 0.0726 | 0 | 0 | 0 | 2546.8129 | 0 | -2.6508 | 2575.1261 | -0.00036512 | 0 | 0 | 17.5 | 58.0911 | 3.3324 | 21.5891 | 19.5986 | -1.5047 | 25.7583 | 0 | 0 | 0 | 0
T4 | BPM.2575.T4 | BPM | _ | MONI | 0 | 0 | 0 | 0 | 0 | 2547.1629 | 0 | -2.6509 | 2575.4761 | -0.00036512 | 0 | 0 | 17.5 | 57.4267 | 3.3116 | 21.5894 | 19.9012 | -1.5214 | 25.7591 | 0 | 0 | 0 | 0
T4 | CYE.2575.T4 | CYE | _ | VKIC | 0.1 | 0 | 0 | 0 | 0 | 2547.3129 | 0 | -2.6509 | 2575.6261 | -0.00036512 | 0 | 0 | 17.5 | 56.1104 | 3.2699 | 21.59 | 20.5164 | -1.5547 | 25.7606 | 0 | 0 | 0 | 0
T4 | QE.2584.T4 | QE | QE.6.T4 | QUAD | 1 | -0.3136 | 0 | 0 | 0 | 2556.0079 | 0 | -2.6541 | 2584.3211 | -0.00036512 | 0 | 0 | 17.5 | 18.8504 | -3.979 | 21.6423 | 45.6676 | 12.9368 | 25.8019 | 0 | 0 | 0 | 0
T4 | BPM.2584.T4 | BPM | _ | MONI | 0 | 0 | 0 | 0 | 0 | 2556.6079 | 0 | -2.6543 | 2584.9211 | -0.00036512 | 0 | 0 | 17.5 | 19.6552 | -4.0683 | 21.6432 | 43.1171 | 12.5681 | 25.8023 | 0 | 0 | 0 | 0
T4 | CXE.2585.T4 | CXE | _ | HKIC | 0.1 | 0 | 0 | 0 | 0 | 2556.7579 | 0 | -2.6544 | 2585.0711 | -0.00036512 | 0 | 0 | 17.5 | 21.3182 | -4.2469 | 21.6447 | 38.2373 | 11.8308 | 25.8031 | 0 | 0 | 0 | 0
T4 | QE.2585.T4 | QE | QE.7.T4 | QUAD | 1 | 0.3252 | 0 | 0 | 0 | 2557.5079 | 0 | -2.6547 | 2585.8211 | -0.00036512 | 0 | 0 | 17.5 | 24.1873 | 3.4166 | 21.6525 | 22.6196 | 1.1102 | 25.81 | 0 | 0 | 0 | 0
T4 | BPM.2586.T4 | BPM | _ | MONI | 0 | 0 | 0 | 0 | 0 | 2558.1079 | 0 | -2.6549 | 2586.4211 | -0.00036512 | 0 | 0 | 17.5 | 23.5092 | 3.3642 | 21.6532 | 22.3986 | 1.1003 | 25.8107 | 0 | 0 | 0 | 0
T4 | CYE.2586.T4 | CYE | _ | VKIC | 0.1 | 0 | 0 | 0 | 0 | 2558.2579 | 0 | -2.6549 | 2586.5711 | -0.00036512 | 0 | 0 | 17.5 | 22.1845 | 3.2594 | 21.6546 | 21.9624 | 1.0806 | 25.8122 | 0 | 0 | 0 | 0
T4 | T9START.2587.T4 | T9START | _ | MARK | 0 | 0 | 0 | 0 | 0 | 2559.2579 | 0 | -2.6553 | 2587.5711 | -0.00036512 | 0 | 0 | 17.5 | 16.4645 | 2.7616 | 21.6625 | 19.9983 | 0.9868 | 25.8194 | 0 | 0 | 0 | 0
T4 | BE.2588.T4 | BE | BE.1.T4 | SBEN | 2.5 | 0.0115 | 0 | 0 | 0 | 2560.5079 | 0.0072 | -2.6558 | 2588.8212 | -0.0003651 | 0.017255 | -4.2e-06 | 17.5 | 5.9299 | 1.452 | 21.7032 | 15.6811 | 0.7401 | 25.8419 | 0 | 0 | 0 | 0
T4 | QE.2591.T4 | QE | QE.1.T4 | QUAD | 1 | -0.1265 | 0 | 0 | 0 | 2563.2579 | -0.0316 | -2.6568 | 2591.5709 | -0.0003651 | 0.011503 | -4.2e-06 | 17.5 | 2.549 | 0.1151 | 21.7933 | 11.4826 | 2.0558 | 25.8648 | 0 | 0 | 0 | 0
T4 | BPM.2592.T4 | BPM | _ | MONI | 0 | 0 | 0 | 0 | 0 | 2563.8579 | -0.0385 | -2.657 | 2592.1709 | -0.0003651 | 0.011503 | -4.2e-06 | 17.5 | 2.5299 | 0.0753 | 21.7996 | 11.0759 | 2.0103 | 25.8662 | 0 | 0 | 0 | 0
T4 | CYE.2592.T4 | CYE | _ | VKIC | 0.1 | 0 | 0 | 0 | 0 | 2564.0079 | -0.0403 | -2.657 | 2592.3209 | -0.0003651 | 0.011503 | -4.2e-06 | 17.5 | 2.5157 | -0.0042 | 21.8122 | 10.29 | 1.9193 | 25.8691 | 0 | 0 | 0 | 0
T4 | SB.2593.T4 | SB | SB.1.T4 | SEXT | 0.4 | 15.44 | 0 | 0 | 0 | 2565.3579 | -0.0558 | -2.6575 | 2593.6708 | -0.0003651 | 0.011503 | -4.2e-06 | 17.5 | 3.4226 | -0.6004 | 21.8976 | 5.5563 | 1.2365 | 25.9009 | 0 | 0 | 0 | 0
T4 | CXE.2593.T4 | CXE | _ | HKIC | 0.1 | 0 | 0 | 0 | 0 | 2565.6579 | -0.0592 | -2.6576 | 2593.9708 | -0.0003651 | 0.011503 | -4.2e-06 | 17.5 | 3.6117 | -0.66 | 21.9044 | 5.1955 | 1.1683 | 25.9054 | 0 | 0 | 0 | 0
T4 | MP5.2594.T4 | MP5 | _ | MARK | 0 | 0 | 0 | 0 | 0 | 2566.2579 | -0.0661 | -2.6579 | 2594.5707 | -0.0003651 | 0.011503 | -4.2e-06 | 17.5 | 4.0286 | 0.005 | 21.9269 | 4.5303 | -0.0076 | 25.9238 | 0 | 0 | 0 | 0
T4 | QE.2594.T4 | QE | QE.2.T4 | QUAD | 1 | 0.4265 | 0 | 0 | 0 | 2566.2579 | -0.0661 | -2.6579 | 2594.5707 | -0.0003651 | 0.011503 | -4.2e-06 | 17.5 | 3.6693 | 0.6879 | 21.9473 | 5.0961 | -1.164 | 25.9407 | 0 | 0 | 0 | 0
T4 | BPM.2595.T4 | BPM | _ | MONI | 0 | 0 | 0 | 0 | 0 | 2566.8579 | -0.073 | -2.6581 | 2595.1707 | -0.0003651 | 0.011503 | -4.2e-06 | 17.5 | 3.5357 | 0.6478 | 21.9517 | 5.3335 | -1.2102 | 25.9438 | 0 | 0 | 0 | 0
T4 | SB.2595.T4 | SB | SB.1.T4 | SEXT | 0.4 | 15.44 | 0 | 0 | 0 | 2567.1579 | -0.0765 | -2.6582 | 2595.4707 | -0.0003651 | 0.011503 | -4.2e-06 | 17.5 | 2.9883 | 0.447 | 21.9763 | 6.6593 | -1.4413 | 25.9571 | 0 | 0 | 0 | 0
T4 | QE.2597.T4 | QE | QE.1.T4 | QUAD | 1 | -0.1265 | 0 | 0 | 0 | 2569.2579 | -0.1007 | -2.659 | 2597.5705 | -0.0003651 | 0.011503 | -4.2e-06 | 17.5 | 3.5254 | -0.9287 | 22.1171 | 14.4692 | -0.6585 | 25.9946 | 0 | 0 | 0 | 0
T4 | BPM.2598.T4 | BPM | _ | MONI | 0 | 0 | 0 | 0 | 0 | 2569.8579 | -0.1076 | -2.6592 | 2598.1705 | -0.0003651 | 0.011503 | -4.2e-06 | 17.5 | 3.7164 | -0.9815 | 22.1215 | 14.6019 | -0.6685 | 25.9957 | 0 | 0 | 0 | 0
T4 | CYE.2598.T4 | CYE | _ | VKIC | 0.1 | 0 | 0 | 0 | 0 | 2570.0079 | -0.1093 | -2.6592 | 2598.3205 | -0.0003651 | 0.011503 | -4.2e-06 | 17.5 | 4.1302 | -1.0872 | 22.1296 | 14.8733 | -0.6883 | 25.9979 | 0 | 0 | 0 | 0
T4 | BE.2600.T4 | BE | BE.1.T4 | SBEN | 2.5 | 0.0115 | 0 | 0 | 0 | 2572.0079 | -0.1251 | -2.66 | 2600.3206 | -0.00036503 | 0.028759 | -8.4e-06 | 17.5 | 16.4961 | -2.7769 | 22.193 | 20.2928 | -1.0053 | 26.0274 | 0 | 0 | 0 | 0
T4 | QE.2603.T4 | QE | QE.7.T4 | QUAD | 1 | 0.3252 | 0 | 0 | 0 | 2575.0079 | -0.2013 | -2.6611 | 2603.3196 | -0.00036503 | 0.023007 | -8.4e-06 | 17.5 | 23.1427 | 4.4334 | 22.2093 | 34.1646 | -11.2634 | 26.0426 | 0 | 0 | 0 | 0
T4 | BPM.2603.T4 | BPM | _ | MONI | 0 | 0 | 0 | 0 | 0 | 2575.6079 | -0.2151 | -2.6613 | 2603.9194 | -0.00036503 | 0.023007 | -8.4e-06 | 17.5 | 22.265 | 4.3442 | 22.21 | 36.4547 | -11.6376 | 26.0431 | 0 | 0 | 0 | 0
T4 | CXE.2604.T4 | CXE | _ | HKIC | 0.1 | 0 | 0 | 0 | 0 | 2575.7579 | -0.2186 | -2.6613 | 2604.0694 | -0.00036503 | 0.023007 | -8.4e-06 | 17.5 | 20.563 | 4.1657 | 22.2115 | 41.2595 | -12.3861 | 26.0439 | 0 | 0 | 0 | 0
T4 | QE.2604.T4 | QE | QE.6.T4 | QUAD | 1 | -0.3136 | 0 | 0 | 0 | 2576.5079 | -0.2358 | -2.6616 | 2604.8192 | -0.00036503 | 0.023007 | -8.4e-06 | 17.5 | 16.7577 | -1.5897 | 22.2225 | 57.7598 | 2.9556 | 26.0475 | 0 | 0 | 0 | 0
T4 | BPM.2605.T4 | BPM | _ | MONI | 0 | 0 | 0 | 0 | 0 | 2577.1079 | -0.2496 | -2.6618 | 2605.419 | -0.00036503 | 0.023007 | -8.4e-06 | 17.5 | 17.0778 | -1.6108 | 22.2234 | 57.1703 | 2.9387 | 26.0478 | 0 | 0 | 0 | 0
T4 | CYE.2605.T4 | CYE | _ | VKIC | 0.1 | 0 | 0 | 0 | 0 | 2577.2579 | -0.2531 | -2.6619 | 2605.569 | -0.00036503 | 0.023007 | -8.4e-06 | 17.5 | 17.7305 | -1.6528 | 22.2253 | 56.0016 | 2.905 | 26.0484 | 0 | 0 | 0 | 0
T4 | QF.2614.T4 | QF | QF.5.T4 | QUAD | 0.5 | 0.0726 | 0 | 0 | 0 | 2585.7029 | -0.4473 | -2.665 | 2614.0117 | -0.00036503 | 0.023007 | -8.4e-06 | 17.5 | 59.8558 | 0.9231 | 22.2673 | 19.0635 | 0.082 | 26.0917 | 0 | 0 | 0 | 0
T4 | BPM.2614.T4 | BPM | _ | MONI | 0 | 0 | 0 | 0 | 0 | 2586.0529 | -0.4554 | -2.6651 | 2614.3617 | -0.00036503 | 0.023007 | -8.4e-06 | 17.5 | 59.6715 | 0.92 | 22.2675 | 19.0477 | 0.0767 | 26.0926 | 0 | 0 | 0 | 0
T4 | CXE.2614.T4 | CXE | _ | HKIC | 0.1 | 0 | 0 | 0 | 0 | 2586.2029 | -0.4588 | -2.6651 | 2614.5116 | -0.00036503 | 0.023007 | -8.4e-06 | 17.5 | 59.3047 | 0.9139 | 22.2681 | 19.0191 | 0.0662 | 26.0942 | 0 | 0 | 0 | 0
T4 | QF.2621.T4 | QF | QF.4.T4 | QUAD | 0.5 | 0.0169 | 0 | 0 | 0 | 2593.2029 | -0.6199 | -2.6677 | 2621.5098 | -0.00036503 | 0.023007 | -8.4e-06 | 17.5 | 47.344 | 1.4956 | 22.2897 | 20.9799 | -0.6685 | 26.1532 | 0 | 0 | 0 | 0
T4 | BPM.2621.T4 | BPM | _ | MONI | 0 | 0 | 0 | 0 | 0 | 2593.5529 | -0.6279 | -2.6678 | 2621.8597 | -0.00036503 | 0.023007 | -8.4e-06 | 17.5 | 47.0455 | 1.4887 | 22.29 | 21.1143 | -0.6754 | 26.1539 | 0 | 0 | 0 | 0
T4 | CYE.2622.T4 | CYE | _ | VKIC | 0.1 | 0 | 0 | 0 | 0 | 2593.7029 | -0.6314 | -2.6679 | 2622.0096 | -0.00036503 | 0.023007 | -8.4e-06 | 17.5 | 46.4528 | 1.4751 | 22.2907 | 21.3872 | -0.6892 | 26.1554 | 0 | 0 | 0 | 0
T4 | QH.2633.T4 | QH | QH.5.T4 | QUAD | 0.2 | -0.0638 | 0 | 0 | 0 | 2605.5529 | -0.904 | -2.6722 | 2633.8565 | -0.00036503 | 0.023007 | -8.4e-06 | 17.5 | 21.2985 | -0.6926 | 22.3528 | 46.9544 | 1.5009 | 26.2163 | 0 | 0 | 0 | 0
T4 | BPM.2634.T4 | BPM | _ | MONI | 0 | 0 | 0 | 0 | 0 | 2605.7529 | -0.9086 | -2.6723 | 2634.0564 | -0.00036503 | 0.023007 | -8.4e-06 | 17.5 | 21.4377 | -0.6995 | 22.3536 | 46.6549 | 1.4939 | 26.2166 | 0 | 0 | 0 | 0
T4 | CXE.2634.T4 | CXE | _ | HKIC | 0.1 | 0 | 0 | 0 | 0 | 2605.9029 | -0.912 | -2.6723 | 2634.2064 | -0.00036503 | 0.023007 | -8.4e-06 | 17.5 | 21.7203 | -0.7134 | 22.3551 | 46.0601 | 1.4801 | 26.2173 | 0 | 0 | 0 | 0
T4 | QH.2646.T4 | QH | QH.4.T4 | QUAD | 0.2 | 0.0638 | 0 | 0 | 0 | 2617.7529 | -1.1847 | -2.6767 | 2646.0533 | -0.00036503 | 0.023007 | -8.4e-06 | 17.5 | 47.9231 | 1.5327 | 22.4148 | 20.9095 | -0.6736 | 26.2804 | 0 | 0 | 0 | 0
T4 | BPM.2646.T4 | BPM | _ | MONI | 0 | 0 | 0 | 0 | 0 | 2617.9529 | -1.1893 | -2.6767 | 2646.2532 | -0.00036503 | 0.023007 | -8.4e-06 | 17.5 | 47.6172 | 1.5258 | 22.4151 | 21.0449 | -0.6805 | 26.2811 | 0 | 0 | 0 | 0
T4 | CYE.2646.T4 | CYE | _ | VKIC | 0.1 | 0 | 0 | 0 | 0 | 2618.1029 | -1.1927 | -2.6768 | 2646.4032 | -0.00036503 | 0.023007 | -8.4e-06 | 17.5 | 47.0097 | 1.5118 | 22.4158 | 21.3199 | -0.6944 | 26.2826 | 0 | 0 | 0 | 0
T4 | QH.2658.T4 | QH | QH.5.T4 | QUAD | 0.2 | -0.0638 | 0 | 0 | 0 | 2629.9529 | -1.4653 | -2.6811 | 2658.25 | -0.00036503 | 0.023007 | -8.4e-06 | 17.5 | 21.196 | -0.6675 | 22.4777 | 47.0892 | 1.4976 | 26.3435 | 0 | 0 | 0 | 0
T4 | BPM.2658.T4 | BPM | _ | MONI | 0 | 0 | 0 | 0 | 0 | 2630.1529 | -1.4699 | -2.6812 | 2658.45 | -0.00036503 | 0.023007 | -8.4e-06 | 17.5 | 21.3302 | -0.6743 | 22.4785 | 46.7904 | 1.4907 | 26.3438 | 0 | 0 | 0 | 0
T4 | CXE.2658.T4 | CXE | _ | HKIC | 0.1 | 0 | 0 | 0 | 0 | 2630.3029 | -1.4734 | -2.6812 | 2658.5999 | -0.00036503 | 0.023007 | -8.4e-06 | 17.5 | 21.6026 | -0.6879 | 22.48 | 46.1968 | 1.477 | 26.3445 | 0 | 0 | 0 | 0
T4 | QH.2670.T4 | QH | QH.4.T4 | QUAD | 0.2 | 0.0638 | 0 | 0 | 0 | 2642.1529 | -1.746 | -2.6856 | 2670.4468 | -0.00036503 | 0.023007 | -8.4e-06 | 17.5 | 47.0294 | 1.5161 | 22.5404 | 21.0651 | -0.6818 | 26.4072 | 0 | 0 | 0 | 0
T4 | BPM.2670.T4 | BPM | _ | MONI | 0 | 0 | 0 | 0 | 0 | 2642.3529 | -1.7506 | -2.6856 | 2670.6468 | -0.00036503 | 0.023007 | -8.4e-06 | 17.5 | 46.7268 | 1.5091 | 22.5408 | 21.2022 | -0.6887 | 26.408 | 0 | 0 | 0 | 0
T4 | CXE.2670.T4 | CXE | _ | HKIC | 0.1 | 0 | 0 | 0 | 0 | 2642.5029 | -1.754 | -2.6857 | 2670.7967 | -0.00036503 | 0.023007 | -8.4e-06 | 17.5 | 46.126 | 1.4951 | 22.5415 | 21.4805 | -0.7026 | 26.4095 | 0 | 0 | 0 | 0
T4 | QH.2682.T4 | QH | QH.5.T4 | QUAD | 0.2 | -0.0638 | 0 | 0 | 0 | 2654.3529 | -2.0266 | -2.69 | 2682.6436 | -0.00036503 | 0.023007 | -8.4e-06 | 17.5 | 20.7395 | -0.6581 | 22.6047 | 47.4424 | 1.5119 | 26.4699 | 0 | 0 | 0 | 0
T4 | BPM.2682.T4 | BPM | _ | MONI | 0 | 0 | 0 | 0 | 0 | 2654.5529 | -2.0312 | -2.6901 | 2682.8435 | -0.00036503 | 0.023007 | -8.4e-06 | 17.5 | 20.8718 | -0.665 | 22.6055 | 47.1407 | 1.505 | 26.4702 | 0 | 0 | 0 | 0
T4 | CYE.2682.T4 | CYE | _ | VKIC | 0.1 | 0 | 0 | 0 | 0 | 2654.7029 | -2.0347 | -2.6901 | 2682.9935 | -0.00036503 | 0.023007 | -8.4e-06 | 17.5 | 21.1406 | -0.6788 | 22.607 | 46.5415 | 1.4911 | 26.4709 | 0 | 0 | 0 | 0
T4 | QH.2694.T4 | QH | QH.4.T4 | QUAD | 0.2 | 0.0638 | 0 | 0 | 0 | 2666.5529 | -2.3073 | -2.6945 | 2694.8403 | -0.00036503 | 0.023007 | -8.4e-06 | 17.5 | 46.4864 | 1.4796 | 22.6686 | 21.1292 | -0.6764 | 26.5333 | 0 | 0 | 0 | 0
T4 | BPM.2695.T4 | BPM | _ | MONI | 0 | 0 | 0 | 0 | 0 | 2666.7529 | -2.3119 | -2.6945 | 2695.0403 | -0.00036503 | 0.023007 | -8.4e-06 | 17.5 | 46.1912 | 1.4727 | 22.6689 | 21.2652 | -0.6833 | 26.534 | 0 | 0 | 0 | 0
T4 | CXE.2695.T4 | CXE | _ | HKIC | 0.1 | 0 | 0 | 0 | 0 | 2666.9029 | -2.3153 | -2.6946 | 2695.1903 | -0.00036503 | 0.023007 | -8.4e-06 | 17.5 | 45.6048 | 1.459 | 22.6696 | 21.5413 | -0.6971 | 26.5355 | 0 | 0 | 0 | 0
T4 | QH.2707.T4 | QH | QH.5.T4 | QUAD | 0.2 | -0.0638 | 0 | 0 | 0 | 2678.7529 | -2.588 | -2.6989 | 2707.0371 | -0.00036503 | 0.023007 | -8.4e-06 | 17.5 | 20.8605 | -0.6836 | 22.7331 | 47.2933 | 1.5146 | 26.5959 | 0 | 0 | 0 | 0
T4 | BPM.2707.T4 | BPM | _ | MONI | 0 | 0 | 0 | 0 | 0 | 2678.9529 | -2.5926 | -2.699 | 2707.2371 | -0.00036503 | 0.023007 | -8.4e-06 | 17.5 | 20.9979 | -0.6906 | 22.7338 | 46.9911 | 1.5076 | 26.5962 | 0 | 0 | 0 | 0
T4 | CYE.2707.T4 | CYE | _ | VKIC | 0.1 | 0 | 0 | 0 | 0 | 2679.1029 | -2.596 | -2.699 | 2707.387 | -0.00036503 | 0.023007 | -8.4e-06 | 17.5 | 21.277 | -0.7047 | 22.7353 | 46.3908 | 1.4937 | 26.5969 | 0 | 0 | 0 | 0
T4 | QH.2719.T4 | QH | QH.4.T4 | QUAD | 0.2 | 0.0638 | 0 | 0 | 0 | 2690.9529 | -2.8686 | -2.7034 | 2719.2339 | -0.00036503 | 0.023007 | -8.4e-06 | 17.5 | 47.402 | 1.4977 | 22.7961 | 20.971 | -0.6684 | 26.6596 | 0 | 0 | 0 | 0
T4 | BPM.2719.T4 | BPM | _ | MONI | 0 | 0 | 0 | 0 | 0 | 2691.1529 | -2.8732 | -2.7034 | 2719.4338 | -0.00036503 | 0.023007 | -8.4e-06 | 17.5 | 47.1032 | 1.4909 | 22.7964 | 21.1054 | -0.6753 | 26.6604 | 0 | 0 | 0 | 0
T4 | CXE.2719.T4 | CXE | _ | HKIC | 0.1 | 0 | 0 | 0 | 0 | 2691.3029 | -2.8767 | -2.7035 | 2719.5838 | -0.00036503 | 0.023007 | -8.4e-06 | 17.5 | 46.5096 | 1.4772 | 22.7971 | 21.3783 | -0.6891 | 26.6619 | 0 | 0 | 0 | 0
T4 | QH.2731.T4 | QH | QH.5.T4 | QUAD | 0.2 | -0.0638 | 0 | 0 | 0 | 2703.1529 | -3.1493 | -2.7078 | 2731.4307 | -0.00036503 | 0.023007 | -8.4e-06 | 17.5 | 21.3121 | -0.6919 | 22.8592 | 46.9461 | 1.5002 | 26.7228 | 0 | 0 | 0 | 0
T4 | BPM.2731.T4 | BPM | _ | MONI | 0 | 0 | 0 | 0 | 0 | 2703.3529 | -3.1539 | -2.7079 | 2731.6306 | -0.00036503 | 0.023007 | -8.4e-06 | 17.5 | 21.4512 | -0.6989 | 22.8599 | 46.6468 | 1.4933 | 26.7231 | 0 | 0 | 0 | 0
T4 | CYE.2731.T4 | CYE | _ | VKIC | 0.1 | 0 | 0 | 0 | 0 | 2703.5029 | -3.1573 | -2.708 | 2731.7806 | -0.00036503 | 0.023007 | -8.4e-06 | 17.5 | 21.7335 | -0.7127 | 22.8614 | 46.0522 | 1.4794 | 26.7238 | 0 | 0 | 0 | 0
T4 | QH.2743.T4 | QH | QH.4.T4 | QUAD | 0.2 | 0.0638 | 0 | 0 | 0 | 2715.3529 | -3.4299 | -2.7123 | 2743.6274 | -0.00036503 | 0.023007 | -8.4e-06 | 17.5 | 47.908 | 1.5335 | 22.9211 | 20.9133 | -0.6741 | 26.7868 | 0 | 0 | 0 | 0
T4 | BPM.2743.T4 | BPM | _ | MONI | 0 | 0 | 0 | 0 | 0 | 2715.5529 | -3.4345 | -2.7124 | 2743.8274 | -0.00036503 | 0.023007 | -8.4e-06 | 17.5 | 47.602 | 1.5265 | 22.9215 | 21.0488 | -0.6811 | 26.7876 | 0 | 0 | 0 | 0
T4 | CXE.2743.T4 | CXE | _ | HKIC | 0.1 | 0 | 0 | 0 | 0 | 2715.7029 | -3.438 | -2.7124 | 2743.9773 | -0.00036503 | 0.023007 | -8.4e-06 | 17.5 | 46.9942 | 1.5125 | 22.9221 | 21.324 | -0.695 | 26.7891 | 0 | 0 | 0 | 0
T4 | QH.2755.T4 | QH | QH.7.T4 | QUAD | 0.2 | -0.0627 | 0 | 0 | 0 | 2727.5529 | -3.7106 | -2.7167 | 2755.8242 | -0.00036503 | 0.023007 | -8.4e-06 | 17.5 | 21.1681 | -0.6422 | 22.9841 | 47.1199 | 1.4453 | 26.85 | 0 | 0 | 0 | 0
T4 | BPM.2756.T4 | BPM | _ | MONI | 0 | 0 | 0 | 0 | 0 | 2727.7529 | -3.7152 | -2.7168 | 2756.0241 | -0.00036503 | 0.023007 | -8.4e-06 | 17.5 | 21.2972 | -0.6488 | 22.9849 | 46.8315 | 1.4387 | 26.8503 | 0 | 0 | 0 | 0
T4 | CYE.2756.T4 | CYE | _ | VKIC | 0.1 | 0 | 0 | 0 | 0 | 2727.9029 | -3.7186 | -2.7169 | 2756.1741 | -0.00036503 | 0.023007 | -8.4e-06 | 17.5 | 21.5594 | -0.6622 | 22.9863 | 46.2586 | 1.4256 | 26.851 | 0 | 0 | 0 | 0
T4 | QH.2768.T4 | QH | QH.8.T4 | QUAD | 0.2 | 0.0769 | 0 | 0 | 0 | 2739.7529 | -3.9913 | -2.7212 | 2768.021 | -0.00036503 | 0.023007 | -8.4e-06 | 17.5 | 46.0555 | 2.1029 | 23.0475 | 21.9469 | -1.0331 | 26.9124 | 0 | 0 | 0 | 0
T4 | BPM.2768.T4 | BPM | _ | MONI | 0 | 0 | 0 | 0 | 0 | 2739.9529 | -3.9959 | -2.7213 | 2768.2209 | -0.00036503 | 0.023007 | -8.4e-06 | 17.5 | 45.6361 | 2.0911 | 23.0478 | 22.1545 | -1.0425 | 26.9131 | 0 | 0 | 0 | 0
T4 | CXE.2768.T4 | CXE | _ | HKIC | 0.1 | 0 | 0 | 0 | 0 | 2740.1029 | -3.9993 | -2.7213 | 2768.3709 | -0.00036503 | 0.023007 | -8.4e-06 | 17.5 | 44.8044 | 2.0675 | 23.0485 | 22.5753 | -1.0614 | 26.9145 | 0 | 0 | 0 | 0
T4 | QH.2780.T4 | QH | QH.9.T4 | QUAD | 0.2 | -0.0949 | 0 | 0 | 0 | 2751.9529 | -4.2719 | -2.7256 | 2780.2177 | -0.00036503 | 0.023007 | -8.4e-06 | 17.5 | 12.5046 | -0.5129 | 23.1332 | 60.0267 | 3.5521 | 26.9664 | 0 | 0 | 0 | 0
T4 | BPM.2780.T4 | BPM | _ | MONI | 0 | 0 | 0 | 0 | 0 | 2752.1529 | -4.2765 | -2.7257 | 2780.4177 | -0.00036503 | 0.023007 | -8.4e-06 | 17.5 | 12.6081 | -0.523 | 23.1345 | 59.3186 | 3.5294 | 26.9667 | 0 | 0 | 0 | 0
T4 | CYE.2780.T4 | CYE | _ | VKIC | 0.1 | 0 | 0 | 0 | 0 | 2752.3029 | -4.28 | -2.7258 | 2780.5676 | -0.00036503 | 0.023007 | -8.4e-06 | 17.5 | 12.8214 | -0.5432 | 23.137 | 57.9159 | 3.4841 | 26.9672 | 0 | 0 | 0 | 0
T4 | QH.2792.T4 | QH | QH.10.T4 | QUAD | 0.2 | 0.094 | 0 | 0 | 0 | 2764.1529 | -4.5526 | -2.7301 | 2792.4145 | -0.00036503 | 0.023007 | -8.4e-06 | 17.5 | 39.3073 | 1.9749 | 23.225 | 7.2574 | 0.1064 | 27.0668 | 0 | 0 | 0 | 0
T4 | BPM.2792.T4 | BPM | _ | MONI | 0 | 0 | 0 | 0 | 0 | 2764.3529 | -4.5572 | -2.7302 | 2792.6145 | -0.00036503 | 0.023007 | -8.4e-06 | 17.5 | 38.9135 | 1.9624 | 23.2254 | 7.2375 | 0.0925 | 27.069 | 0 | 0 | 0 | 0
T4 | CXE.2792.T4 | CXE | _ | HKIC | 0.1 | 0 | 0 | 0 | 0 | 2764.5029 | -4.5606 | -2.7302 | 2792.7644 | -0.00036503 | 0.023007 | -8.4e-06 | 17.5 | 38.1336 | 1.9375 | 23.2262 | 7.2061 | 0.0646 | 27.0734 | 0 | 0 | 0 | 0
T4 | QH.2797.T4 | QH | QH.11.T4 | QUAD | 0.2 | 0.0076 | 0 | 0 | 0 | 2769.0769 | -4.6659 | -2.7319 | 2797.3372 | -0.00036503 | 0.023007 | -8.4e-06 | 17.5 | 22.8458 | 1.5358 | 23.2513 | 9.6024 | -0.6531 | 27.1673 | 0 | 0 | 0 | 0
T4 | BPM.2797.T4 | BPM | _ | MONI | 0 | 0 | 0 | 0 | 0 | 2769.2769 | -4.6705 | -2.732 | 2797.5372 | -0.00036503 | 0.023007 | -8.4e-06 | 17.5 | 22.5401 | 1.5211 | 23.252 | 9.7345 | -0.668 | 27.169 | 0 | 0 | 0 | 0
T4 | CYE.2797.T4 | CYE | _ | VKIC | 0.1 | 0 | 0 | 0 | 0 | 2769.4269 | -4.6739 | -2.732 | 2797.6871 | -0.00036503 | 0.023007 | -8.4e-06 | 17.5 | 21.9375 | 1.4917 | 23.2534 | 10.0077 | -0.6977 | 27.1722 | 0 | 0 | 0 | 0
T4 | END.2797.T4 | END | _ | MARK | 0 | 0 | 0 | 0 | 0 | 2769.4919 | -4.6754 | -2.732 | 2797.7521 | -0.00036503 | 0.023007 | -8.4e-06 | 17.5 | 21.8928 | 1.4895 | 23.2535 | 10.0286 | -0.6999 | 27.1724 | 0 | 0 | 0 | 0
SA3 | START.2797.SA3 | START | _ | MARK | 0 | 0 | 0 | 0 | 0 | 2769.4919 | -4.6754 | -2.732 | 2797.7521 | -0.00036503 | 0.023007 | -8.4e-06 | 17.5 | 21.8928 | 1.4895 | 23.2535 | 10.0286 | -0.6999 | 27.1724 | 0 | 0 | 0 | 0
SA3 | UNDU.2800.SA3 | UNDU | _ | UNDULATO | 5 | 0 | 0 | 0 | 0 | 2771.9919 | -4.7329 | -2.733 | 2800.2514 | -0.00036503 | 0.023007 | -8.4e-06 | 17.5 | 10.673 | 0.7544 | 23.3065 | 20.7418 | -1.4427 | 27.2288 | 0 | 0 | 0 | 0
SA3 | BPS.2803.SA3 | BPS | _ | PHASESHI | 0.215 | 0 | 0 | 0 | 0 | 2774.7594 | -4.7966 | -2.734 | 2803.0182 | -0.00036503 | 0.023007 | -8.4e-06 | 17.5 | 10.1278 | 0.6993 | 23.3123 | 21.8448 | -1.4984 | 27.2316 | 0 | 0 | 0 | 0
SA3 | CXA.2803.SA3 | CXA | _ | HKIC | 0.055 | 0 | 0 | 0 | 0 | 2774.9444 | -4.8008 | -2.734 | 2803.2032 | -0.00036503 | 0.023007 | -8.4e-06 | 17.5 | 9.9826 | 0.6839 | 23.3139 | 22.1611 | -1.514 | 27.2323 | 0 | 0 | 0 | 0
SA3 | QA.2803.SA3 | QA | QA.1.SA3 | QUAD | 0.1 | -0.136 | 0 | 0 | 0 | 2775.1769 | -4.8062 | -2.7341 | 2803.4356 | -0.00036503 | 0.023007 | -8.4e-06 | 17.5 | 9.7758 | -0.6775 | 23.3181 | 22.6336 | 1.5412 | 27.2342 | 0 | 0 | 0 | 0
SA3 | BPM.2803.SA3 | BPM | _ | MONI | 0 | 0 | 0 | 0 | 0 | 2775.2269 | -4.8073 | -2.7341 | 2803.4856 | -0.00036503 | 0.023007 | -8.4e-06 | 17.5 | 9.7758 | -0.6775 | 23.3181 | 22.6336 | 1.5412 | 27.2342 | 0 | 0 | 0 | 0
SA3 | CYA.2803.SA3 | CYA | _ | VKIC | 0.055 | 0 | 0 | 0 | 0 | 2775.4044 | -4.8114 | -2.7342 | 2803.663 | -0.00036503 | 0.023007 | -8.4e-06 | 17.5 | 10.0598 | -0.7081 | 23.3214 | 22.0079 | 1.5107 | 27.2356 | 0 | 0 | 0 | 0
SA3 | UNDU.2806.SA3 | UNDU | _ | UNDULATO | 5 | 0 | 0 | 0 | 0 | 2778.0919 | -4.8732 | -2.7352 | 2806.3498 | -0.00036503 | 0.023007 | -8.4e-06 | 17.5 | 21.3413 | -1.4782 | 23.3786 | 10.3887 | 0.7411 | 27.291 | 0 | 0 | 0 | 0
SA3 | BPS.2809.SA3 | BPS | _ | PHASESHI | 0.215 | 0 | 0 | 0 | 0 | 2780.8594 | -4.9369 | -2.7362 | 2809.1166 | -0.00036503 | 0.023007 | -8.4e-06 | 17.5 | 22.471 | -1.5342 | 23.3814 | 9.8538 | 0.6852 | 27.2969 | 0 | 0 | 0 | 0
SA3 | CXA.2809.SA3 | CXA | _ | HKIC | 0.055 | 0 | 0 | 0 | 0 | 2781.0444 | -4.9412 | -2.7363 | 2809.3015 | -0.00036503 | 0.023007 | -8.4e-06 | 17.5 | 22.7948 | -1.5499 | 23.3821 | 9.7116 | 0.6696 | 27.2986 | 0 | 0 | 0 | 0
SA3 | QA.2809.SA3 | QA | QA.2.SA3 | QUAD | 0.1 | 0.136 | 0 | 0 | 0 | 2781.2769 | -4.9465 | -2.7363 | 2809.534 | -0.00036503 | 0.023007 | -8.4e-06 | 17.5 | 23.2768 | 1.5931 | 23.3839 | 9.5086 | -0.6562 | 27.3029 | 0 | 0 | 0 | 0
SA3 | BPM.2809.SA3 | BPM | _ | MONI | 0 | 0 | 0 | 0 | 0 | 2781.3269 | -4.9477 | -2.7364 | 2809.584 | -0.00036503 | 0.023007 | -8.4e-06 | 17.5 | 23.2768 | 1.5931 | 23.3839 | 9.5086 | -0.6562 | 27.3029 | 0 | 0 | 0 | 0
SA3 | CYA.2809.SA3 | CYA | _ | VKIC | 0.055 | 0 | 0 | 0 | 0 | 2781.5044 | -4.9517 | -2.7364 | 2809.7614 | -0.00036503 | 0.023007 | -8.4e-06 | 17.5 | 22.63 | 1.562 | 23.3853 | 9.7839 | -0.687 | 27.3063 | 0 | 0 | 0 | 0
SA3 | UNDU.2812.SA3 | UNDU | _ | UNDULATO | 5 | 0 | 0 | 0 | 0 | 2784.1919 | -5.0136 | -2.7374 | 2812.4482 | -0.00036503 | 0.023007 | -8.4e-06 | 17.5 | 10.5576 | 0.7777 | 23.4394 | 20.8796 | -1.4633 | 27.3651 | 0 | 0 | 0 | 0
SA3 | BPS.2815.SA3 | BPS | _ | PHASESHI | 0.215 | 0 | 0 | 0 | 0 | 2786.9594 | -5.0772 | -2.7384 | 2815.215 | -0.00036503 | 0.023007 | -8.4e-06 | 17.5 | 9.9957 | 0.7207 | 23.4453 | 21.9982 | -1.5197 | 27.3678 | 0 | 0 | 0 | 0
SA3 | CXA.2815.SA3 | CXA | _ | HKIC | 0.055 | 0 | 0 | 0 | 0 | 2787.1444 | -5.0815 | -2.7385 | 2815.3999 | -0.00036503 | 0.023007 | -8.4e-06 | 17.5 | 9.846 | 0.7047 | 23.4469 | 22.319 | -1.5355 | 27.3686 | 0 | 0 | 0 | 0
SA3 | QA.2815.SA3 | QA | QA.1.SA3 | QUAD | 0.1 | -0.136 | 0 | 0 | 0 | 2787.3769 | -5.0868 | -2.7386 | 2815.6324 | -0.00036503 | 0.023007 | -8.4e-06 | 17.5 | 9.6269 | -0.6378 | 23.4511 | 22.8003 | 1.542 | 27.3704 | 0 | 0 | 0 | 0
SA3 | BPM.2815.SA3 | BPM | _ | MONI | 0 | 0 | 0 | 0 | 0 | 2787.4269 | -5.088 | -2.7386 | 2815.6823 | -0.00036503 | 0.023007 | -8.4e-06 | 17.5 | 9.6269 | -0.6378 | 23.4511 | 22.8003 | 1.542 | 27.3704 | 0 | 0 | 0 | 0
SA3 | CYA.2815.SA3 | CYA | _ | VKIC | 0.055 | 0 | 0 | 0 | 0 | 2787.6044 | -5.0921 | -2.7387 | 2815.8598 | -0.00036503 | 0.023007 | -8.4e-06 | 17.5 | 9.8946 | -0.6677 | 23.4545 | 22.1743 | 1.5117 | 27.3718 | 0 | 0 | 0 | 0
SA3 | UNDU.2818.SA3 | UNDU | _ | UNDULATO | 5 | 0 | 0 | 0 | 0 | 2790.2919 | -5.1539 | -2.7396 | 2818.5466 | -0.00036503 | 0.023007 | -8.4e-06 | 17.5 | 20.6764 | -1.4218 | 23.5132 | 10.5185 | 0.7472 | 27.4267 | 0 | 0 | 0 | 0
SA3 | BPS.2821.SA3 | BPS | _ | PHASESHI | 0.215 | 0 | 0 | 0 | 0 | 2793.0594 | -5.2176 | -2.7406 | 2821.3134 | -0.00036503 | 0.023007 | -8.4e-06 | 17.5 | 21.7632 | -1.4766 | 23.516 | 9.9789 | 0.6917 | 27.4325 | 0 | 0 | 0 | 0
SA3 | CXA.2821.SA3 | CXA | _ | HKIC | 0.055 | 0 | 0 | 0 | 0 | 2793.2444 | -5.2218 | -2.7407 | 2821.4983 | -0.00036503 | 0.023007 | -8.4e-06 | 17.5 | 22.0749 | -1.4919 | 23.5168 | 9.8353 | 0.6761 | 27.4342 | 0 | 0 | 0 | 0
SA3 | QA.2821.SA3 | QA | QA.2.SA3 | QUAD | 0.1 | 0.136 | 0 | 0 | 0 | 2793.4769 | -5.2272 | -2.7408 | 2821.7307 | -0.00036503 | 0.023007 | -8.4e-06 | 17.5 | 22.5373 | 1.5508 | 23.5186 | 9.6306 | -0.6659 | 27.4384 | 0 | 0 | 0 | 0
SA3 | BPM.2821.SA3 | BPM | _ | MONI | 0 | 0 | 0 | 0 | 0 | 2793.5269 | -5.2283 | -2.7408 | 2821.7807 | -0.00036503 | 0.023007 | -8.4e-06 | 17.5 | 22.5373 | 1.5508 | 23.5186 | 9.6306 | -0.6659 | 27.4384 | 0 | 0 | 0 | 0
SA3 | CYA.2821.SA3 | CYA | _ | VKIC | 0.055 | 0 | 0 | 0 | 0 | 2793.7044 | -5.2324 | -2.7409 | 2821.9582 | -0.00036503 | 0.023007 | -8.4e-06 | 17.5 | 21.9078 | 1.5199 | 23.5201 | 9.9099 | -0.6966 | 27.4417 | 0 | 0 | 0 | 0
SA3 | UNDU.2824.SA3 | UNDU | _ | UNDULATO | 5 | 0 | 0 | 0 | 0 | 2796.3919 | -5.2942 | -2.7419 | 2824.645 | -0.00036503 | 0.023007 | -8.4e-06 | 17.5 | 10.2457 | 0.7403 | 23.576 | 21.0895 | -1.47 | 27.4998 | 0 | 0 | 0 | 0
SA3 | BPS.2827.SA3 | BPS | _ | PHASESHI | 0.215 | 0 | 0 | 0 | 0 | 2799.1594 | -5.3579 | -2.7429 | 2827.4117 | -0.00036503 | 0.023007 | -8.4e-06 | 17.5 | 9.7117 | 0.6836 | 23.582 | 22.2131 | -1.5262 | 27.5026 | 0 | 0 | 0 | 0
SA3 | CXA.2827.SA3 | CXA | _ | HKIC | 0.055 | 0 | 0 | 0 | 0 | 2799.3444 | -5.3622 | -2.7429 | 2827.5967 | -0.00036503 | 0.023007 | -8.4e-06 | 17.5 | 9.5698 | 0.6677 | 23.5837 | 22.5352 | -1.5419 | 27.5033 | 0 | 0 | 0 | 0
SA3 | QA.2827.SA3 | QA | QA.1.SA3 | QUAD | 0.1 | -0.136 | 0 | 0 | 0 | 2799.5769 | -5.3675 | -2.743 | 2827.8291 | -0.00036503 | 0.023007 | -8.4e-06 | 17.5 | 9.366 | -0.6392 | 23.5881 | 23.0168 | 1.5654 | 27.5051 | 0 | 0 | 0 | 0
SA3 | BPM.2827.SA3 | BPM | _ | MONI | 0 | 0 | 0 | 0 | 0 | 2799.6269 | -5.3687 | -2.743 | 2827.8791 | -0.00036503 | 0.023007 | -8.4e-06 | 17.5 | 9.366 | -0.6392 | 23.5881 | 23.0168 | 1.5654 | 27.5051 | 0 | 0 | 0 | 0
SA3 | CYA.2828.SA3 | CYA | _ | VKIC | 0.055 | 0 | 0 | 0 | 0 | 2799.8044 | -5.3727 | -2.7431 | 2828.0566 | -0.00036503 | 0.023007 | -8.4e-06 | 17.5 | 9.6343 | -0.67 | 23.5915 | 22.3813 | 1.5346 | 27.5065 | 0 | 0 | 0 | 0
SA3 | UNDU.2830.SA3 | UNDU | _ | UNDULATO | 5 | 0 | 0 | 0 | 0 | 2802.4919 | -5.4346 | -2.7441 | 2830.7434 | -0.00036503 | 0.023007 | -8.4e-06 | 17.5 | 20.5529 | -1.446 | 23.6512 | 10.5352 | 0.7611 | 27.5611 | 0 | 0 | 0 | 0
SA3 | BPS.2833.SA3 | BPS | _ | PHASESHI | 0.215 | 0 | 0 | 0 | 0 | 2805.2594 | -5.4982 | -2.7451 | 2833.5101 | -0.00036503 | 0.023007 | -8.4e-06 | 17.5 | 21.6586 | -1.5024 | 23.6541 | 9.9854 | 0.7049 | 27.5669 | 0 | 0 | 0 | 0
SA3 | CXA.2833.SA3 | CXA | _ | HKIC | 0.055 | 0 | 0 | 0 | 0 | 2805.4444 | -5.5025 | -2.7452 | 2833.6951 | -0.00036503 | 0.023007 | -8.4e-06 | 17.5 | 21.9758 | -1.5182 | 23.6548 | 9.839 | 0.6892 | 27.5686 | 0 | 0 | 0 | 0
SA3 | QA.2833.SA3 | QA | QA.2.SA3 | QUAD | 0.1 | 0.136 | 0 | 0 | 0 | 2805.6769 | -5.5078 | -2.7453 | 2833.9275 | -0.00036503 | 0.023007 | -8.4e-06 | 17.5 | 22.453 | 1.5119 | 23.6567 | 9.6277 | -0.6529 | 27.5728 | 0 | 0 | 0 | 0
SA3 | BPM.2833.SA3 | BPM | _ | MONI | 0 | 0 | 0 | 0 | 0 | 2805.7269 | -5.509 | -2.7453 | 2833.9775 | -0.00036503 | 0.023007 | -8.4e-06 | 17.5 | 22.453 | 1.5119 | 23.6567 | 9.6277 | -0.6529 | 27.5728 | 0 | 0 | 0 | 0
SA3 | CYA.2834.SA3 | CYA | _ | VKIC | 0.055 | 0 | 0 | 0 | 0 | 2805.9044 | -5.5131 | -2.7453 | 2834.155 | -0.00036503 | 0.023007 | -8.4e-06 | 17.5 | 21.8392 | 1.4819 | 23.6581 | 9.9016 | -0.6832 | 27.5761 | 0 | 0 | 0 | 0
SA3 | UNDU.2836.SA3 | UNDU | _ | UNDULATO | 5 | 0 | 0 | 0 | 0 | 2808.5919 | -5.5749 | -2.7463 | 2836.8417 | -0.00036503 | 0.023007 | -8.4e-06 | 17.5 | 10.4424 | 0.7268 | 23.7136 | 20.8971 | -1.4477 | 27.6345 | 0 | 0 | 0 | 0
SA3 | BPS.2839.SA3 | BPS | _ | PHASESHI | 0.215 | 0 | 0 | 0 | 0 | 2811.3594 | -5.6386 | -2.7473 | 2839.6085 | -0.00036503 | 0.023007 | -8.4e-06 | 17.5 | 9.9179 | 0.6719 | 23.7195 | 22.0036 | -1.5032 | 27.6373 | 0 | 0 | 0 | 0
SA3 | CXA.2839.SA3 | CXA | _ | HKIC | 0.055 | 0 | 0 | 0 | 0 | 2811.5444 | -5.6428 | -2.7474 | 2839.7935 | -0.00036503 | 0.023007 | -8.4e-06 | 17.5 | 9.7784 | 0.6565 | 23.7212 | 22.3209 | -1.5188 | 27.6381 | 0 | 0 | 0 | 0
SA3 | QA.2840.SA3 | QA | QA.1.SA3 | QUAD | 0.1 | -0.136 | 0 | 0 | 0 | 2811.7769 | -5.6482 | -2.7475 | 2840.0259 | -0.00036503 | 0.023007 | -8.4e-06 | 17.5 | 9.5828 | -0.6785 | 23.7254 | 22.7936 | 1.5585 | 27.6398 | 0 | 0 | 0 | 0
SA3 | BPM.2840.SA3 | BPM | _ | MONI | 0 | 0 | 0 | 0 | 0 | 2811.8269 | -5.6493 | -2.7475 | 2840.0759 | -0.00036503 | 0.023007 | -8.4e-06 | 17.5 | 9.5828 | -0.6785 | 23.7254 | 22.7936 | 1.5585 | 27.6398 | 0 | 0 | 0 | 0
SA3 | CYA.2840.SA3 | CYA | _ | VKIC | 0.055 | 0 | 0 | 0 | 0 | 2812.0044 | -5.6534 | -2.7476 | 2840.2533 | -0.00036503 | 0.023007 | -8.4e-06 | 17.5 | 9.8674 | -0.7098 | 23.7288 | 22.161 | 1.5276 | 27.6413 | 0 | 0 | 0 | 0
SA3 | UNDU.2842.SA3 | UNDU | _ | UNDULATO | 5 | 0 | 0 | 0 | 0 | 2814.6919 | -5.7152 | -2.7485 | 2842.9401 | -0.00036503 | 0.023007 | -8.4e-06 | 17.5 | 21.25 | -1.4962 | 23.7868 | 10.401 | 0.7514 | 27.6965 | 0 | 0 | 0 | 0
SA3 | BPS.2845.SA3 | BPS | _ | PHASESHI | 0.215 | 0 | 0 | 0 | 0 | 2817.4594 | -5.7789 | -2.7496 | 2845.7069 | -0.00036503 | 0.023007 | -8.4e-06 | 17.5 | 22.3936 | -1.5533 | 23.7895 | 9.8586 | 0.695 | 27.7024 | 0 | 0 | 0 | 0
SA3 | CXA.2845.SA3 | CXA | _ | HKIC | 0.055 | 0 | 0 | 0 | 0 | 2817.6444 | -5.7831 | -2.7496 | 2845.8919 | -0.00036503 | 0.023007 | -8.4e-06 | 17.5 | 22.7215 | -1.5693 | 23.7902 | 9.7143 | 0.6792 | 27.7041 | 0 | 0 | 0 | 0
SA3 | QA.2846.SA3 | QA | QA.2.SA3 | QUAD | 0.1 | 0.136 | 0 | 0 | 0 | 2817.8769 | -5.7885 | -2.7497 | 2846.1243 | -0.00036503 | 0.023007 | -8.4e-06 | 17.5 | 23.2145 | 1.5644 | 23.792 | 9.5064 | -0.6465 | 27.7083 | 0 | 0 | 0 | 0
SA3 | BPM.2846.SA3 | BPM | _ | MONI | 0 | 0 | 0 | 0 | 0 | 2817.9269 | -5.7896 | -2.7497 | 2846.1743 | -0.00036503 | 0.023007 | -8.4e-06 | 17.5 | 23.2145 | 1.5644 | 23.792 | 9.5064 | -0.6465 | 27.7083 | 0 | 0 | 0 | 0
SA3 | CYA.2846.SA3 | CYA | _ | VKIC | 0.055 | 0 | 0 | 0 | 0 | 2818.1044 | -5.7937 | -2.7498 | 2846.3517 | -0.00036503 | 0.023007 | -8.4e-06 | 17.5 | 22.5793 | 1.5339 | 23.7934 | 9.7778 | -0.6771 | 27.7117 | 0 | 0 | 0 | 0
SA3 | UNDU.2849.SA3 | UNDU | _ | UNDULATO | 5 | 0 | 0 | 0 | 0 | 2820.7919 | -5.8556 | -2.7508 | 2849.0385 | -0.00036503 | 0.023007 | -8.4e-06 | 17.5 | 10.703 | 0.7677 | 23.8473 | 20.7373 | -1.4468 | 27.7707 | 0 | 0 | 0 | 0
SA3 | BPS.2851.SA3 | BPS | _ | PHASESHI | 0.215 | 0 | 0 | 0 | 0 | 2823.5594 | -5.9192 | -2.7518 | 2851.8053 | -0.00036503 | 0.023007 | -8.4e-06 | 17.5 | 10.1481 | 0.712 | 23.853 | 21.8434 | -1.5027 | 27.7735 | 0 | 0 | 0 | 0
SA3 | CXA.2851.SA3 | CXA | _ | HKIC | 0.055 | 0 | 0 | 0 | 0 | 2823.7444 | -5.9235 | -2.7518 | 2851.9902 | -0.00036503 | 0.023007 | -8.4e-06 | 17.5 | 10.0002 | 0.6964 | 23.8547 | 22.1606 | -1.5184 | 27.7743 | 0 | 0 | 0 | 0
SA3 | QA.2852.SA3 | QA | QA.1.SA3 | QUAD | 0.1 | -0.136 | 0 | 0 | 0 | 2823.9769 | -5.9288 | -2.7519 | 2852.2227 | -0.00036503 | 0.023007 | -8.4e-06 | 17.5 | 9.7873 | -0.6669 | 23.8588 | 22.6353 | 1.5369 | 27.7761 | 0 | 0 | 0 | 0
SA3 | BPM.2852.SA3 | BPM | _ | MONI | 0 | 0 | 0 | 0 | 0 | 2824.0269 | -5.93 | -2.752 | 2852.2727 | -0.00036503 | 0.023007 | -8.4e-06 | 17.5 | 9.7873 | -0.6669 | 23.8588 | 22.6353 | 1.5369 | 27.7761 | 0 | 0 | 0 | 0
SA3 | CYA.2852.SA3 | CYA | _ | VKIC | 0.055 | 0 | 0 | 0 | 0 | 2824.2044 | -5.9341 | -2.752 | 2852.4501 | -0.00036503 | 0.023007 | -8.4e-06 | 17.5 | 10.0669 | -0.6971 | 23.8621 | 22.0114 | 1.5065 | 27.7776 | 0 | 0 | 0 | 0
SA3 | UNDU.2855.SA3 | UNDU | _ | UNDULATO | 5 | 0 | 0 | 0 | 0 | 2826.8919 | -5.9959 | -2.753 | 2855.1369 | -0.00036503 | 0.023007 | -8.4e-06 | 17.5 | 21.1918 | -1.4588 | 23.9195 | 10.4193 | 0.74 | 27.8329 | 0 | 0 | 0 | 0
SA3 | BPS.2857.SA3 | BPS | _ | PHASESHI | 0.215 | 0 | 0 | 0 | 0 | 2829.6594 | -6.0596 | -2.754 | 2857.9037 | -0.00036503 | 0.023007 | -8.4e-06 | 17.5 | 22.3067 | -1.5142 | 23.9223 | 9.8852 | 0.6843 | 27.8388 | 0 | 0 | 0 | 0
SA3 | CXA.2858.SA3 | CXA | _ | HKIC | 0.055 | 0 | 0 | 0 | 0 | 2829.8444 | -6.0638 | -2.7541 | 2858.0886 | -0.00036503 | 0.023007 | -8.4e-06 | 17.5 | 22.6263 | -1.5297 | 23.923 | 9.7431 | 0.6687 | 27.8405 | 0 | 0 | 0 | 0
SA3 | QA.2858.SA3 | QA | QA.2.SA3 | QUAD | 0.1 | 0.136 | 0 | 0 | 0 | 2830.0769 | -6.0692 | -2.7542 | 2858.3211 | -0.00036503 | 0.023007 | -8.4e-06 | 17.5 | 23.1003 | 1.5896 | 23.9248 | 9.5409 | -0.6612 | 27.8447 | 0 | 0 | 0 | 0
SA3 | BPM.2858.SA3 | BPM | _ | MONI | 0 | 0 | 0 | 0 | 0 | 2830.1269 | -6.0703 | -2.7542 | 2858.371 | -0.00036503 | 0.023007 | -8.4e-06 | 17.5 | 23.1003 | 1.5896 | 23.9248 | 9.5409 | -0.6612 | 27.8447 | 0 | 0 | 0 | 0
SA3 | CYA.2858.SA3 | CYA | _ | VKIC | 0.055 | 0 | 0 | 0 | 0 | 2830.3044 | -6.0744 | -2.7542 | 2858.5485 | -0.00036503 | 0.023007 | -8.4e-06 | 17.5 | 22.455 | 1.5583 | 23.9262 | 9.8183 | -0.6921 | 27.8481 | 0 | 0 | 0 | 0
SA3 | UNDU.2861.SA3 | UNDU | _ | UNDULATO | 5 | 0 | 0 | 0 | 0 | 2832.9919 | -6.1362 | -2.7552 | 2861.2353 | -0.00036503 | 0.023007 | -8.4e-06 | 17.5 | 10.4384 | 0.7705 | 23.9809 | 20.9714 | -1.4694 | 27.9066 | 0 | 0 | 0 | 0
SA3 | BPS.2864.SA3 | BPS | _ | PHASESHI | 0.215 | 0 | 0 | 0 | 0 | 2835.7594 | -6.1999 | -2.7562 | 2864.0021 | -0.00036503 | 0.023007 | -8.4e-06 | 17.5 | 9.882 | 0.7132 | 23.9868 | 22.0946 | -1.5258 | 27.9094 | 0 | 0 | 0 | 0
SA3 | CXA.2864.SA3 | CXA | _ | HKIC | 0.055 | 0 | 0 | 0 | 0 | 2835.9444 | -6.2041 | -2.7563 | 2864.187 | -0.00036503 | 0.023007 | -8.4e-06 | 17.5 | 9.7339 | 0.6972 | 23.9885 | 22.4167 | -1.5417 | 27.9102 | 0 | 0 | 0 | 0
SA3 | QA.2864.SA3 | QA | QA.1.SA3 | QUAD | 0.1 | -0.136 | 0 | 0 | 0 | 2836.1769 | -6.2095 | -2.7564 | 2864.4194 | -0.00036503 | 0.023007 | -8.4e-06 | 17.5 | 9.5171 | -0.6306 | 23.9927 | 22.8998 | 1.5495 | 27.9119 | 0 | 0 | 0 | 0
SA3 | BPM.2864.SA3 | BPM | _ | MONI | 0 | 0 | 0 | 0 | 0 | 2836.2269 | -6.2106 | -2.7564 | 2864.4694 | -0.00036503 | 0.023007 | -8.4e-06 | 17.5 | 9.5171 | -0.6306 | 23.9927 | 22.8998 | 1.5495 | 27.9119 | 0 | 0 | 0 | 0
SA3 | CYA.2864.SA3 | CYA | _ | VKIC | 0.055 | 0 | 0 | 0 | 0 | 2836.4044 | -6.2147 | -2.7565 | 2864.6469 | -0.00036503 | 0.023007 | -8.4e-06 | 17.5 | 9.7818 | -0.6607 | 23.9961 | 22.2707 | 1.519 | 27.9134 | 0 | 0 | 0 | 0
SA3 | UNDU.2867.SA3 | UNDU | _ | UNDULATO | 5 | 0 | 0 | 0 | 0 | 2839.0919 | -6.2765 | -2.7574 | 2867.3337 | -0.00036503 | 0.023007 | -8.4e-06 | 17.5 | 20.5099 | -1.4184 | 24.0555 | 10.5487 | 0.7527 | 27.968 | 0 | 0 | 0 | 0
SA3 | BPS.2870.SA3 | BPS | _ | PHASESHI | 0.215 | 0 | 0 | 0 | 0 | 2841.8594 | -6.3402 | -2.7585 | 2870.1004 | -0.00036503 | 0.023007 | -8.4e-06 | 17.5 | 21.5943 | -1.4735 | 24.0583 | 10.0051 | 0.697 | 27.9738 | 0 | 0 | 0 | 0
SA3 | CXA.2870.SA3 | CXA | _ | HKIC | 0.055 | 0 | 0 | 0 | 0 | 2842.0444 | -6.3445 | -2.7585 | 2870.2854 | -0.00036503 | 0.023007 | -8.4e-06 | 17.5 | 21.9054 | -1.4889 | 24.0591 | 9.8603 | 0.6814 | 27.9755 | 0 | 0 | 0 | 0
SA3 | QA.2870.SA3 | QA | QA.2.SA3 | QUAD | 0.1 | 0.136 | 0 | 0 | 0 | 2842.2769 | -6.3498 | -2.7586 | 2870.5178 | -0.00036503 | 0.023007 | -8.4e-06 | 17.5 | 22.3686 | 1.5306 | 24.0609 | 9.6532 | -0.6637 | 27.9797 | 0 | 0 | 0 | 0
SA3 | BPM.2870.SA3 | BPM | _ | MONI | 0 | 0 | 0 | 0 | 0 | 2842.3269 | -6.351 | -2.7586 | 2870.5678 | -0.00036503 | 0.023007 | -8.4e-06 | 17.5 | 22.3686 | 1.5306 | 24.0609 | 9.6532 | -0.6637 | 27.9797 | 0 | 0 | 0 | 0
SA3 | CYA.2870.SA3 | CYA | _ | VKIC | 0.055 | 0 | 0 | 0 | 0 | 2842.5044 | -6.3551 | -2.7587 | 2870.7453 | -0.00036503 | 0.023007 | -8.4e-06 | 17.5 | 21.7473 | 1.4999 | 24.0624 | 9.9316 | -0.6943 | 27.983 | 0 | 0 | 0 | 0
SA3 | UNDU.2873.SA3 | UNDU | _ | UNDULATO | 5 | 0 | 0 | 0 | 0 | 2845.1919 | -6.4169 | -2.7597 | 2873.4321 | -0.00036503 | 0.023007 | -8.4e-06 | 17.5 | 10.2467 | 0.7289 | 24.1186 | 21.0701 | -1.4643 | 28.0411 | 0 | 0 | 0 | 0
SA3 | BPS.2876.SA3 | BPS | _ | PHASESHI | 0.215 | 0 | 0 | 0 | 0 | 2847.9594 | -6.4805 | -2.7607 | 2876.1988 | -0.00036503 | 0.023007 | -8.4e-06 | 17.5 | 9.7211 | 0.6728 | 24.1245 | 22.1894 | -1.5203 | 28.0438 | 0 | 0 | 0 | 0
SA3 | CXA.2876.SA3 | CXA | _ | HKIC | 0.055 | 0 | 0 | 0 | 0 | 2848.1444 | -6.4848 | -2.7608 | 2876.3838 | -0.00036503 | 0.023007 | -8.4e-06 | 17.5 | 9.5814 | 0.6571 | 24.1263 | 22.5103 | -1.536 | 28.0446 | 0 | 0 | 0 | 0
SA3 | QA.2876.SA3 | QA | QA.1.SA3 | QUAD | 0.1 | -0.136 | 0 | 0 | 0 | 2848.3769 | -6.4901 | -2.7608 | 2876.6162 | -0.00036503 | 0.023007 | -8.4e-06 | 17.5 | 9.3831 | -0.6517 | 24.1306 | 22.9891 | 1.5677 | 28.0464 | 0 | 0 | 0 | 0
SA3 | BPM.2876.SA3 | BPM | _ | MONI | 0 | 0 | 0 | 0 | 0 | 2848.4269 | -6.4913 | -2.7609 | 2876.6662 | -0.00036503 | 0.023007 | -8.4e-06 | 17.5 | 9.3831 | -0.6517 | 24.1306 | 22.9891 | 1.5677 | 28.0464 | 0 | 0 | 0 | 0
SA3 | CYA.2876.SA3 | CYA | _ | VKIC | 0.055 | 0 | 0 | 0 | 0 | 2848.6044 | -6.4954 | -2.7609 | 2876.8437 | -0.00036503 | 0.023007 | -8.4e-06 | 17.5 | 9.6567 | -0.6828 | 24.134 | 22.3527 | 1.5369 | 28.0478 | 0 | 0 | 0 | 0
SA3 | UNDU.2879.SA3 | UNDU | _ | UNDULATO | 5 | 0 | 0 | 0 | 0 | 2851.2919 | -6.5572 | -2.7619 | 2879.5304 | -0.00036503 | 0.023007 | -8.4e-06 | 17.5 | 20.7459 | -1.4663 | 24.1934 | 10.4967 | 0.7608 | 28.1025 | 0 | 0 | 0 | 0
SA3 | BPS.2882.SA3 | BPS | _ | PHASESHI | 0.215 | 0 | 0 | 0 | 0 | 2854.0594 | -6.6209 | -2.7629 | 2882.2972 | -0.00036503 | 0.023007 | -8.4e-06 | 17.5 | 21.8669 | -1.5232 | 24.1962 | 9.9472 | 0.7044 | 28.1083 | 0 | 0 | 0 | 0
SA3 | CXA.2882.SA3 | CXA | _ | HKIC | 0.055 | 0 | 0 | 0 | 0 | 2854.2444 | -6.6251 | -2.763 | 2882.4822 | -0.00036503 | 0.023007 | -8.4e-06 | 17.5 | 22.1885 | -1.5392 | 24.197 | 9.801 | 0.6886 | 28.11 | 0 | 0 | 0 | 0
SA3 | QA.2882.SA3 | QA | QA.2.SA3 | QUAD | 0.1 | 0.136 | 0 | 0 | 0 | 2854.4769 | -6.6305 | -2.7631 | 2882.7146 | -0.00036503 | 0.023007 | -8.4e-06 | 17.5 | 22.6735 | 1.5207 | 24.1988 | 9.5894 | -0.6484 | 28.1142 | 0 | 0 | 0 | 0
SA3 | BPM.2882.SA3 | BPM | _ | MONI | 0 | 0 | 0 | 0 | 0 | 2854.5269 | -6.6316 | -2.7631 | 2882.7646 | -0.00036503 | 0.023007 | -8.4e-06 | 17.5 | 22.6735 | 1.5207 | 24.1988 | 9.5894 | -0.6484 | 28.1142 | 0 | 0 | 0 | 0
SA3 | CYA.2882.SA3 | CYA | _ | VKIC | 0.055 | 0 | 0 | 0 | 0 | 2854.7044 | -6.6357 | -2.7631 | 2882.942 | -0.00036503 | 0.023007 | -8.4e-06 | 17.5 | 22.0561 | 1.4908 | 24.2002 | 9.8615 | -0.6788 | 28.1176 | 0 | 0 | 0 | 0
SA3 | UNDU.2885.SA3 | UNDU | _ | UNDULATO | 5 | 0 | 0 | 0 | 0 | 2857.3919 | -6.6975 | -2.7641 | 2885.6288 | -0.00036503 | 0.023007 | -8.4e-06 | 17.5 | 10.5613 | 0.7369 | 24.2551 | 20.8103 | -1.4431 | 28.1762 | 0 | 0 | 0 | 0
SA3 | BPS.2888.SA3 | BPS | _ | PHASESHI | 0.215 | 0 | 0 | 0 | 0 | 2860.1594 | -6.7612 | -2.7651 | 2888.3956 | -0.00036503 | 0.023007 | -8.4e-06 | 17.5 | 10.0292 | 0.6821 | 24.2609 | 21.9134 | -1.4986 | 28.179 | 0 | 0 | 0 | 0
SA3 | CXA.2888.SA3 | CXA | _ | HKIC | 0.055 | 0 | 0 | 0 | 0 | 2860.3444 | -6.7655 | -2.7652 | 2888.5805 | -0.00036503 | 0.023007 | -8.4e-06 | 17.5 | 9.8875 | 0.6668 | 24.2626 | 22.2298 | -1.5142 | 28.1798 | 0 | 0 | 0 | 0
SA3 | QA.2888.SA3 | QA | QA.1.SA3 | QUAD | 0.1 | -0.136 | 0 | 0 | 0 | 2860.5769 | -6.7708 | -2.7653 | 2888.813 | -0.00036503 | 0.023007 | -8.4e-06 | 17.5 | 9.6882 | -0.6825 | 24.2667 | 22.7014 | 1.5505 | 28.1816 | 0 | 0 | 0 | 0
SA3 | BPM.2888.SA3 | BPM | _ | MONI | 0 | 0 | 0 | 0 | 0 | 2860.6269 | -6.772 | -2.7653 | 2888.863 | -0.00036503 | 0.023007 | -8.4e-06 | 17.5 | 9.6882 | -0.6825 | 24.2667 | 22.7014 | 1.5505 | 28.1816 | 0 | 0 | 0 | 0
SA3 | CYA.2889.SA3 | CYA | _ | VKIC | 0.055 | 0 | 0 | 0 | 0 | 2860.8044 | -6.776 | -2.7654 | 2889.0404 | -0.00036503 | 0.023007 | -8.4e-06 | 17.5 | 9.9744 | -0.7135 | 24.2701 | 22.072 | 1.5197 | 28.183 | 0 | 0 | 0 | 0
SA3 | UNDU.2891.SA3 | UNDU | _ | UNDULATO | 5 | 0 | 0 | 0 | 0 | 2863.4919 | -6.8379 | -2.7664 | 2891.7272 | -0.00036503 | 0.023007 | -8.4e-06 | 17.5 | 21.3663 | -1.4942 | 24.3276 | 10.3808 | 0.746 | 28.2384 | 0 | 0 | 0 | 0
SA3 | BPS.2894.SA3 | BPS | _ | PHASESHI | 0.215 | 0 | 0 | 0 | 0 | 2866.2594 | -6.9015 | -2.7674 | 2894.494 | -0.00036503 | 0.023007 | -8.4e-06 | 17.5 | 22.5082 | -1.551 | 24.3303 | 9.8424 | 0.6898 | 28.2443 | 0 | 0 | 0 | 0
SA3 | CXA.2894.SA3 | CXA | _ | HKIC | 0.055 | 0 | 0 | 0 | 0 | 2866.4444 | -6.9058 | -2.7674 | 2894.6789 | -0.00036503 | 0.023007 | -8.4e-06 | 17.5 | 22.8356 | -1.5668 | 24.331 | 9.6992 | 0.674 | 28.246 | 0 | 0 | 0 | 0
SA3 | QA.2894.SA3 | QA | QA.2.SA3 | QUAD | 0.1 | 0.136 | 0 | 0 | 0 | 2866.6769 | -6.9111 | -2.7675 | 2894.9114 | -0.00036503 | 0.023007 | -8.4e-06 | 17.5 | 23.3257 | 1.5823 | 24.3328 | 9.4938 | -0.6499 | 28.2503 | 0 | 0 | 0 | 0
SA3 | BPM.2894.SA3 | BPM | _ | MONI | 0 | 0 | 0 | 0 | 0 | 2866.7269 | -6.9123 | -2.7675 | 2894.9614 | -0.00036503 | 0.023007 | -8.4e-06 | 17.5 | 23.3257 | 1.5823 | 24.3328 | 9.4938 | -0.6499 | 28.2503 | 0 | 0 | 0 | 0
SA3 | CYA.2895.SA3 | CYA | _ | VKIC | 0.055 | 0 | 0 | 0 | 0 | 2866.9044 | -6.9164 | -2.7676 | 2895.1388 | -0.00036503 | 0.023007 | -8.4e-06 | 17.5 | 22.6833 | 1.5515 | 24.3342 | 9.7665 | -0.6806 | 28.2537 | 0 | 0 | 0 | 0
SA3 | UNDU.2897.SA3 | UNDU | _ | UNDULATO | 5 | 0 | 0 | 0 | 0 | 2869.5919 | -6.9782 | -2.7686 | 2897.8256 | -0.00036503 | 0.023007 | -8.4e-06 | 17.5 | 10.671 | 0.7764 | 24.388 | 20.7793 | -1.4537 | 28.3127 | 0 | 0 | 0 | 0
SA3 | BPS.2900.SA3 | BPS | _ | PHASESHI | 0.215 | 0 | 0 | 0 | 0 | 2872.3594 | -7.0419 | -2.7696 | 2900.5924 | -0.00036503 | 0.023007 | -8.4e-06 | 17.5 | 10.1097 | 0.7201 | 24.3937 | 21.8906 | -1.5098 | 28.3155 | 0 | 0 | 0 | 0
SA3 | CXA.2900.SA3 | CXA | _ | HKIC | 0.055 | 0 | 0 | 0 | 0 | 2872.5444 | -7.0461 | -2.7697 | 2900.7773 | -0.00036503 | 0.023007 | -8.4e-06 | 17.5 | 9.9602 | 0.7043 | 24.3954 | 22.2093 | -1.5256 | 28.3162 | 0 | 0 | 0 | 0
SA3 | QA.2901.SA3 | QA | QA.1.SA3 | QUAD | 0.1 | -0.136 | 0 | 0 | 0 | 2872.7769 | -7.0515 | -2.7697 | 2901.0098 | -0.00036503 | 0.023007 | -8.4e-06 | 17.5 | 9.7427 | -0.6533 | 24.3995 | 22.687 | 1.5367 | 28.318 | 0 | 0 | 0 | 0
SA3 | BPM.2901.SA3 | BPM | _ | MONI | 0 | 0 | 0 | 0 | 0 | 2872.8269 | -7.0526 | -2.7698 | 2901.0597 | -0.00036503 | 0.023007 | -8.4e-06 | 17.5 | 9.7427 | -0.6533 | 24.3995 | 22.687 | 1.5367 | 28.318 | 0 | 0 | 0 | 0
SA3 | CYA.2901.SA3 | CYA | _ | VKIC | 0.055 | 0 | 0 | 0 | 0 | 2873.0044 | -7.0567 | -2.7698 | 2901.2372 | -0.00036503 | 0.023007 | -8.4e-06 | 17.5 | 10.0167 | -0.6834 | 24.4029 | 22.0632 | 1.5063 | 28.3195 | 0 | 0 | 0 | 0
SA3 | UNDU.2903.SA3 | UNDU | _ | UNDULATO | 5 | 0 | 0 | 0 | 0 | 2875.6919 | -7.1185 | -2.7708 | 2903.924 | -0.00036503 | 0.023007 | -8.4e-06 | 17.5 | 20.9685 | -1.4391 | 24.4608 | 10.4631 | 0.7418 | 28.3746 | 0 | 0 | 0 | 0
SA3 | BPS.2906.SA3 | BPS | _ | PHASESHI | 0.215 | 0 | 0 | 0 | 0 | 2878.4594 | -7.1822 | -2.7718 | 2906.6908 | -0.00036503 | 0.023007 | -8.4e-06 | 17.5 | 22.0684 | -1.494 | 24.4636 | 9.9276 | 0.6862 | 28.3805 | 0 | 0 | 0 | 0
SA3 | CXA.2906.SA3 | CXA | _ | HKIC | 0.055 | 0 | 0 | 0 | 0 | 2878.6444 | -7.1865 | -2.7719 | 2906.8757 | -0.00036503 | 0.023007 | -8.4e-06 | 17.5 | 22.3838 | -1.5094 | 24.4643 | 9.7851 | 0.6707 | 28.3822 | 0 | 0 | 0 | 0
SA3 | QA.2907.SA3 | QA | QA.2.SA3 | QUAD | 0.1 | 0.136 | 0 | 0 | 0 | 2878.8769 | -7.1918 | -2.772 | 2907.1081 | -0.00036503 | 0.023007 | -8.4e-06 | 17.5 | 22.8508 | 1.5761 | 24.4661 | 9.5825 | -0.6648 | 28.3864 | 0 | 0 | 0 | 0
SA3 | BPM.2907.SA3 | BPM | _ | MONI | 0 | 0 | 0 | 0 | 0 | 2878.9269 | -7.193 | -2.772 | 2907.1581 | -0.00036503 | 0.023007 | -8.4e-06 | 17.5 | 22.8508 | 1.5761 | 24.4661 | 9.5825 | -0.6648 | 28.3864 | 0 | 0 | 0 | 0
SA3 | CYA.2907.SA3 | CYA | _ | VKIC | 0.055 | 0 | 0 | 0 | 0 | 2879.1044 | -7.197 | -2.7721 | 2907.3356 | -0.00036503 | 0.023007 | -8.4e-06 | 17.5 | 22.211 | 1.5449 | 24.4676 | 9.8614 | -0.6957 | 28.3897 | 0 | 0 | 0 | 0
SA3 | UNDU.2910.SA3 | UNDU | _ | UNDULATO | 5 | 0 | 0 | 0 | 0 | 2881.7919 | -7.2589 | -2.773 | 2910.0224 | -0.00036503 | 0.023007 | -8.4e-06 | 17.5 | 10.3278 | 0.7581 | 24.5229 | 21.0472 | -1.4721 | 28.448 | 0 | 0 | 0 | 0
SA3 | BPS.2912.SA3 | BPS | _ | PHASESHI | 0.215 | 0 | 0 | 0 | 0 | 2884.5594 | -7.3225 | -2.774 | 2912.7891 | -0.00036503 | 0.023007 | -8.4e-06 | 17.5 | 9.7807 | 0.7009 | 24.5288 | 22.1725 | -1.5286 | 28.4508 | 0 | 0 | 0 | 0
SA3 | CXA.2912.SA3 | CXA | _ | HKIC | 0.055 | 0 | 0 | 0 | 0 | 2884.7444 | -7.3268 | -2.7741 | 2912.9741 | -0.00036503 | 0.023007 | -8.4e-06 | 17.5 | 9.6351 | 0.6849 | 24.5305 | 22.4951 | -1.5444 | 28.4515 | 0 | 0 | 0 | 0
SA3 | QA.2913.SA3 | QA | QA.1.SA3 | QUAD | 0.1 | -0.136 | 0 | 0 | 0 | 2884.9769 | -7.3321 | -2.7742 | 2913.2065 | -0.00036503 | 0.023007 | -8.4e-06 | 17.5 | 9.4234 | -0.6301 | 24.5348 | 22.9785 | 1.5575 | 28.4533 | 0 | 0 | 0 | 0
SA3 | BPM.2913.SA3 | BPM | _ | MONI | 0 | 0 | 0 | 0 | 0 | 2885.0269 | -7.3333 | -2.7742 | 2913.2565 | -0.00036503 | 0.023007 | -8.4e-06 | 17.5 | 9.4234 | -0.6301 | 24.5348 | 22.9785 | 1.5575 | 28.4533 | 0 | 0 | 0 | 0
SA3 | CYA.2913.SA3 | CYA | _ | VKIC | 0.055 | 0 | 0 | 0 | 0 | 2885.2044 | -7.3374 | -2.7743 | 2913.434 | -0.00036503 | 0.023007 | -8.4e-06 | 17.5 | 9.688 | -0.6605 | 24.5382 | 22.3462 | 1.527 | 28.4548 | 0 | 0 | 0 | 0
SA3 | UNDU.2916.SA3 | UNDU | _ | UNDULATO | 5 | 0 | 0 | 0 | 0 | 2887.8919 | -7.3992 | -2.7753 | 2916.1208 | -0.00036503 | 0.023007 | -8.4e-06 | 17.5 | 20.4518 | -1.4255 | 24.598 | 10.5575 | 0.7577 | 28.5093 | 0 | 0 | 0 | 0
SA3 | BPS.2918.SA3 | BPS | _ | PHASESHI | 0.215 | 0 | 0 | 0 | 0 | 2890.6594 | -7.4629 | -2.7763 | 2918.8875 | -0.00036503 | 0.023007 | -8.4e-06 | 17.5 | 21.5418 | -1.4811 | 24.6008 | 10.0102 | 0.7017 | 28.5151 | 0 | 0 | 0 | 0
SA3 | CXA.2919.SA3 | CXA | _ | HKIC | 0.055 | 0 | 0 | 0 | 0 | 2890.8444 | -7.4671 | -2.7763 | 2919.0725 | -0.00036503 | 0.023007 | -8.4e-06 | 17.5 | 21.8545 | -1.4967 | 24.6016 | 9.8645 | 0.6861 | 28.5168 | 0 | 0 | 0 | 0
SA3 | QA.2919.SA3 | QA | QA.2.SA3 | QUAD | 0.1 | 0.136 | 0 | 0 | 0 | 2891.0769 | -7.4725 | -2.7764 | 2919.3049 | -0.00036503 | 0.023007 | -8.4e-06 | 17.5 | 22.3223 | 1.5161 | 24.6034 | 9.655 | -0.6594 | 28.521 | 0 | 0 | 0 | 0
SA3 | BPM.2919.SA3 | BPM | _ | MONI | 0 | 0 | 0 | 0 | 0 | 2891.1269 | -7.4736 | -2.7764 | 2919.3549 | -0.00036503 | 0.023007 | -8.4e-06 | 17.5 | 22.3223 | 1.5161 | 24.6034 | 9.655 | -0.6594 | 28.521 | 0 | 0 | 0 | 0
SA3 | CYA.2919.SA3 | CYA | _ | VKIC | 0.055 | 0 | 0 | 0 | 0 | 2891.3044 | -7.4777 | -2.7765 | 2919.5324 | -0.00036503 | 0.023007 | -8.4e-06 | 17.5 | 21.7069 | 1.4858 | 24.6049 | 9.9316 | -0.6899 | 28.5243 | 0 | 0 | 0 | 0
SA3 | UNDU.2922.SA3 | UNDU | _ | UNDULATO | 5 | 0 | 0 | 0 | 0 | 2893.9919 | -7.5395 | -2.7775 | 2922.2191 | -0.00036503 | 0.023007 | -8.4e-06 | 17.5 | 10.3076 | 0.7233 | 24.661 | 21.0084 | -1.4568 | 28.5824 | 0 | 0 | 0 | 0
SA3 | BPS.2924.SA3 | BPS | _ | PHASESHI | 0.215 | 0 | 0 | 0 | 0 | 2896.7594 | -7.6032 | -2.7785 | 2924.9859 | -0.00036503 | 0.023007 | -8.4e-06 | 17.5 | 9.7859 | 0.6679 | 24.6669 | 22.1219 | -1.5125 | 28.5852 | 0 | 0 | 0 | 0
SA3 | CXA.2925.SA3 | CXA | _ | HKIC | 0.055 | 0 | 0 | 0 | 0 | 2896.9444 | -7.6074 | -2.7786 | 2925.1709 | -0.00036503 | 0.023007 | -8.4e-06 | 17.5 | 9.6472 | 0.6524 | 24.6686 | 22.4411 | -1.5281 | 28.586 | 0 | 0 | 0 | 0
SA3 | QA.2925.SA3 | QA | QA.1.SA3 | QUAD | 0.1 | -0.136 | 0 | 0 | 0 | 2897.1769 | -7.6128 | -2.7787 | 2925.4033 | -0.00036503 | 0.023007 | -8.4e-06 | 17.5 | 9.4521 | -0.6653 | 24.6729 | 22.9169 | 1.5659 | 28.5877 | 0 | 0 | 0 | 0
SA3 | BPM.2925.SA3 | BPM | _ | MONI | 0 | 0 | 0 | 0 | 0 | 2897.2269 | -7.6139 | -2.7787 | 2925.4533 | -0.00036503 | 0.023007 | -8.4e-06 | 17.5 | 9.4521 | -0.6653 | 24.6729 | 22.9169 | 1.5659 | 28.5877 | 0 | 0 | 0 | 0
SA3 | CYA.2925.SA3 | CYA | _ | VKIC | 0.055 | 0 | 0 | 0 | 0 | 2897.4044 | -7.618 | -2.7787 | 2925.6307 | -0.00036503 | 0.023007 | -8.4e-06 | 17.5 | 9.7313 | -0.6966 | 24.6763 | 22.2812 | 1.535 | 28.5892 | 0 | 0 | 0 | 0
SA3 | UNDU.2928.SA3 | UNDU | _ | UNDULATO | 5 | 0 | 0 | 0 | 0 | 2900.0919 | -7.6799 | -2.7797 | 2928.3175 | -0.00036503 | 0.023007 | -8.4e-06 | 17.5 | 20.9842 | -1.4842 | 24.7351 | 10.4506 | 0.7577 | 28.6441 | 0 | 0 | 0 | 0
SA3 | BPS.2931.SA3 | BPS | _ | PHASESHI | 0.215 | 0 | 0 | 0 | 0 | 2902.8594 | -7.7435 | -2.7807 | 2931.0843 | -0.00036503 | 0.023007 | -8.4e-06 | 17.5 | 22.1188 | -1.5414 | 24.7379 | 9.9035 | 0.7013 | 28.6499 | 0 | 0 | 0 | 0
SA3 | CXA.2931.SA3 | CXA | _ | HKIC | 0.055 | 0 | 0 | 0 | 0 | 2903.0444 | -7.7478 | -2.7808 | 2931.2692 | -0.00036503 | 0.023007 | -8.4e-06 | 17.5 | 22.4442 | -1.5574 | 24.7386 | 9.7579 | 0.6854 | 28.6516 | 0 | 0 | 0 | 0
SA3 | QA.2931.SA3 | QA | QA.2.SA3 | QUAD | 0.1 | 0.136 | 0 | 0 | 0 | 2903.2769 | -7.7531 | -2.7809 | 2931.5017 | -0.00036503 | 0.023007 | -8.4e-06 | 17.5 | 22.935 | 1.538 | 24.7404 | 9.5474 | -0.6459 | 28.6559 | 0 | 0 | 0 | 0
SA3 | BPM.2931.SA3 | BPM | _ | MONI | 0 | 0 | 0 | 0 | 0 | 2903.3269 | -7.7543 | -2.7809 | 2931.5517 | -0.00036503 | 0.023007 | -8.4e-06 | 17.5 | 22.935 | 1.538 | 24.7404 | 9.5474 | -0.6459 | 28.6559 | 0 | 0 | 0 | 0
SA3 | CYA.2931.SA3 | CYA | _ | VKIC | 0.055 | 0 | 0 | 0 | 0 | 2903.5044 | -7.7584 | -2.781 | 2931.7291 | -0.00036503 | 0.023007 | -8.4e-06 | 17.5 | 22.3106 | 1.5079 | 24.7418 | 9.8185 | -0.6763 | 28.6592 | 0 | 0 | 0 | 0
SA3 | END.2931.SA3 | END | _ | MARK | 0 | 0 | 0 | 0 | 0 | 2903.6919 | -7.7627 | -2.781 | 2931.9166 | -0.00036503 | 0.023007 | -8.4e-06 | 17.5 | 21.8318 | 1.4844 | 24.743 | 10.0387 | -0.7001 | 28.6618 | 0 | 0 | 0 | 0
T4D | START.2931.T4D | START | _ | MARK | 0 | 0 | 0 | 0 | 0 | 2903.6919 | -7.7627 | -2.781 | 2931.9166 | -0.00036503 | 0.023007 | -8.4e-06 | 17.5 | 21.8318 | 1.4844 | 24.743 | 10.0387 | -0.7001 | 28.6618 | 0 | 0 | 0 | 0
T4D | QH.2943.T4D | QH | QH.1.T4D | QUAD | 0.2 | -0.0985 | 0 | 0 | 0 | 2915.4769 | -8.0338 | -2.7853 | 2943.6985 | -0.00036503 | 0.023007 | -8.4e-06 | 17.5 | 7.4175 | -0.9851 | 24.939 | 46.7213 | 2.1674 | 28.7532 | 0 | 0 | 0 | 0
T4D | BPM.2943.T4D | BPM | _ | MONI | 0 | 0 | 0 | 0 | 0 | 2915.6769 | -8.0384 | -2.7854 | 2943.8984 | -0.00036503 | 0.023007 | -8.4e-06 | 17.5 | 7.6172 | -1.0117 | 24.9411 | 46.289 | 2.1552 | 28.7536 | 0 | 0 | 0 | 0
T4D | CYE.2944.T4D | CYE | _ | VKIC | 0.1 | 0 | 0 | 0 | 0 | 2915.8269 | -8.0418 | -2.7855 | 2944.0484 | -0.00036503 | 0.023007 | -8.4e-06 | 17.5 | 8.0325 | -1.0648 | 24.9452 | 45.4318 | 2.1308 | 28.7543 | 0 | 0 | 0 | 0
T4D | QH.2955.T4D | QH | QH.2.T4D | QUAD | 0.2 | 0.073 | 0 | 0 | 0 | 2927.6769 | -8.3144 | -2.7898 | 2955.8952 | -0.00036503 | 0.023007 | -8.4e-06 | 17.5 | 69.9696 | 0.9053 | 25.0282 | 12.1652 | -0.2038 | 28.8394 | 0 | 0 | 0 | 0
T4D | BPM.2956.T4D | BPM | _ | MONI | 0 | 0 | 0 | 0 | 0 | 2927.8769 | -8.319 | -2.7899 | 2956.0952 | -0.00036503 | 0.023007 | -8.4e-06 | 17.5 | 69.7888 | 0.9027 | 25.0285 | 12.2068 | -0.2124 | 28.8407 | 0 | 0 | 0 | 0
T4D | CXE.2956.T4D | CXE | _ | HKIC | 0.1 | 0 | 0 | 0 | 0 | 2928.0269 | -8.3225 | -2.7899 | 2956.2451 | -0.00036503 | 0.023007 | -8.4e-06 | 17.5 | 69.4287 | 0.8975 | 25.0289 | 12.2952 | -0.2295 | 28.8433 | 0 | 0 | 0 | 0
T4D | QH.2968.T4D | QH | QH.3.T4D | QUAD | 0.2 | 0.0024 | 0 | 0 | 0 | 2939.8769 | -8.5951 | -2.7942 | 2968.092 | -0.00036503 | 0.023007 | -8.4e-06 | 17.5 | 51.7259 | 0.7099 | 25.0607 | 29.8953 | -1.3187 | 28.9499 | 0 | 0 | 0 | 0
T4D | BPM.2968.T4D | BPM | _ | MONI | 0 | 0 | 0 | 0 | 0 | 2940.0769 | -8.5997 | -2.7943 | 2968.2919 | -0.00036503 | 0.023007 | -8.4e-06 | 17.5 | 51.5842 | 0.707 | 25.061 | 30.1599 | -1.3279 | 28.9505 | 0 | 0 | 0 | 0
T4D | CYE.2968.T4D | CYE | _ | VKIC | 0.1 | 0 | 0 | 0 | 0 | 2940.2269 | -8.6032 | -2.7944 | 2968.4419 | -0.00036503 | 0.023007 | -8.4e-06 | 17.5 | 51.3025 | 0.7012 | 25.0617 | 30.6948 | -1.3462 | 28.9515 | 0 | 0 | 0 | 0
T4D | QH.2980.T4D | QH | QH.4.T4D | QUAD | 0.2 | -0.0296 | 0 | 0 | 0 | 2952.0769 | -8.8758 | -2.7987 | 2980.2888 | -0.00036503 | 0.023007 | -8.4e-06 | 17.5 | 38.9611 | -0.7941 | 25.1047 | 75.2649 | -0.2076 | 28.9912 | 0 | 0 | 0 | 0
T4D | BPM.2980.T4D | BPM | _ | MONI | 0 | 0 | 0 | 0 | 0 | 2952.2769 | -8.8804 | -2.7988 | 2980.4887 | -0.00036503 | 0.023007 | -8.4e-06 | 17.5 | 39.1203 | -0.7983 | 25.1051 | 75.3065 | -0.209 | 28.9914 | 0 | 0 | 0 | 0
T4D | CXE.2980.T4D | CXE | _ | HKIC | 0.1 | 0 | 0 | 0 | 0 | 2952.4269 | -8.8838 | -2.7988 | 2980.6387 | -0.00036503 | 0.023007 | -8.4e-06 | 17.5 | 39.4413 | -0.8066 | 25.1059 | 75.3907 | -0.2118 | 28.9918 | 0 | 0 | 0 | 0
T4D | QH.2992.T4D | QH | QH.3.T4D | QUAD | 0.2 | 0.0024 | 0 | 0 | 0 | 2964.2769 | -9.1564 | -2.8031 | 2992.4855 | -0.00036503 | 0.023007 | -8.4e-06 | 17.5 | 64.5353 | -1.1526 | 25.1438 | 82.4326 | -0.5709 | 29.016 | 0 | 0 | 0 | 0
T4D | BPM.2992.T4D | BPM | _ | MONI | 0 | 0 | 0 | 0 | 0 | 2964.4769 | -9.161 | -2.8032 | 2992.6855 | -0.00036503 | 0.023007 | -8.4e-06 | 17.5 | 64.7661 | -1.1562 | 25.144 | 82.5469 | -0.5725 | 29.0162 | 0 | 0 | 0 | 0
T4D | CYE.2992.T4D | CYE | _ | VKIC | 0.1 | 0 | 0 | 0 | 0 | 2964.6269 | -9.1645 | -2.8033 | 2992.8354 | -0.00036503 | 0.023007 | -8.4e-06 | 17.5 | 65.2301 | -1.1634 | 25.1445 | 82.7765 | -0.5757 | 29.0166 | 0 | 0 | 0 | 0
T4D | QH.3004.T4D | QH | QH.4.T4D | QUAD | 0.2 | -0.0296 | 0 | 0 | 0 | 2976.4769 | -9.4371 | -2.8076 | 3004.6823 | -0.00036503 | 0.023007 | -8.4e-06 | 17.5 | 98.6086 | -4.5016 | 25.1683 | 98.1736 | 2.1403 | 29.0376 | 0 | 0 | 0 | 0
T4D | BPM.3004.T4D | BPM | _ | MONI | 0 | 0 | 0 | 0 | 0 | 2976.6769 | -9.4417 | -2.8077 | 3004.8823 | -0.00036503 | 0.023007 | -8.4e-06 | 17.5 | 99.511 | -4.5231 | 25.1684 | 97.7461 | 2.1346 | 29.0377 | 0 | 0 | 0 | 0
T4D | CXE.3005.T4D | CXE | _ | HKIC | 0.1 | 0 | 0 | 0 | 0 | 2976.8269 | -9.4451 | -2.8077 | 3005.0322 | -0.00036503 | 0.023007 | -8.4e-06 | 17.5 | 101.3289 | -4.5662 | 25.1688 | 96.8946 | 2.1232 | 29.038 | 0 | 0 | 0 | 0
T4D | QE.3017.T4D | QE | QE.5.T4D | QUAD | 1 | 0.089 | 0 | 0 | 0 | 2988.9269 | -9.7235 | -2.8121 | 3017.129 | -0.00036503 | 0.023007 | -8.4e-06 | 17.5 | 228.7363 | 13.6929 | 25.1813 | 57.4584 | -3.5532 | 29.0661 | 0 | 0 | 0 | 0
T4D | BPM.3017.T4D | BPM | _ | MONI | 0 | 0 | 0 | 0 | 0 | 2989.5269 | -9.7373 | -2.8124 | 3017.7289 | -0.00036503 | 0.023007 | -8.4e-06 | 17.5 | 226.0059 | 13.6105 | 25.1814 | 58.1714 | -3.577 | 29.0664 | 0 | 0 | 0 | 0
T4D | CYE.3017.T4D | CYE | _ | VKIC | 0.1 | 0 | 0 | 0 | 0 | 2989.6769 | -9.7408 | -2.8124 | 3017.8788 | -0.00036503 | 0.023007 | -8.4e-06 | 17.5 | 220.5947 | 13.4457 | 25.1816 | 59.6117 | -3.6244 | 29.0669 | 0 | 0 | 0 | 0
T4D | QE.3029.T4D | QE | QE.6.T4D | QUAD | 1 | -0.3212 | 0 | 0 | 0 | 3001.6269 | -10.0157 | -2.8168 | 3029.8256 | -0.00036503 | 0.023007 | -8.4e-06 | 17.5 | 19.6401 | -2.4051 | 25.2165 | 133.5005 | 41.5631 | 29.0858 | 0 | 0 | 0 | 0
T4D | BPM.3030.T4D | BPM | _ | MONI | 0 | 0 | 0 | 0 | 0 | 3002.2269 | -10.0295 | -2.817 | 3030.4255 | -0.00036503 | 0.023007 | -8.4e-06 | 17.5 | 20.1246 | -2.4397 | 25.2173 | 125.3174 | 40.2684 | 29.0859 | 0 | 0 | 0 | 0
T4D | CXE.3030.T4D | CXE | _ | HKIC | 0.1 | 0 | 0 | 0 | 0 | 3002.3769 | -10.0329 | -2.8171 | 3030.5754 | -0.00036503 | 0.023007 | -8.4e-06 | 17.5 | 21.1143 | -2.5088 | 25.2188 | 109.7279 | 37.6789 | 29.0862 | 0 | 0 | 0 | 0
T4D | QE.3042.T4D | QE | QE.7.T4D | QUAD | 1 | 0.1372 | 0 | 0 | 0 | 3014.3269 | -10.3078 | -2.8214 | 3042.5223 | -0.00036503 | 0.023007 | -8.4e-06 | 17.5 | 119.1376 | 10.3302 | 25.256 | 1321.4003 | -295.7684 | 29.5807 | 0 | 0 | 0 | 0
T4D | BPM.3043.T4D | BPM | _ | MONI | 0 | 0 | 0 | 0 | 0 | 3014.9269 | -10.3216 | -2.8216 | 3043.1221 | -0.00036503 | 0.023007 | -8.4e-06 | 17.5 | 117.0806 | 10.2398 | 25.2561 | 1381.216 | -302.3887 | 29.5807 | 0 | 0 | 0 | 0
T4D | CYE.3043.T4D | CYE | _ | VKIC | 0.1 | 0 | 0 | 0 | 0 | 3015.0769 | -10.3251 | -2.8217 | 3043.2721 | -0.00036503 | 0.023007 | -8.4e-06 | 17.5 | 113.0209 | 10.059 | 25.2564 | 1504.8196 | -315.6292 | 29.5807 | 0 | 0 | 0 | 0
T4D | QE.3057.T4D | QE | QE.8.T4D | QUAD | 1 | -0.1514 | 0 | 0 | 0 | 3028.8269 | -10.6414 | -2.8267 | 3057.0184 | -0.00036503 | 0.023007 | -8.4e-06 | 17.5 | 10.8828 | -4.3061 | 25.6849 | 20504.7402 | 2013.0511 | 29.5811 | 0 | 0 | 0 | 0
T4D | BPM.3057.T4D | BPM | _ | MONI | 0 | 0 | 0 | 0 | 0 | 3029.4269 | -10.6552 | -2.8269 | 3057.6183 | -0.00036503 | 0.023007 | -8.4e-06 | 17.5 | 11.762 | -4.4856 | 25.6863 | 20104.1063 | 1993.288 | 29.5811 | 0 | 0 | 0 | 0
T4D | CXE.3057.T4D | CXE | _ | HKIC | 0.1 | 0 | 0 | 0 | 0 | 3029.5769 | -10.6586 | -2.827 | 3057.7682 | -0.00036503 | 0.023007 | -8.4e-06 | 17.5 | 13.628 | -4.8448 | 25.6888 | 19314.6964 | 1953.7617 | 29.5811 | 0 | 0 | 0 | 0
T4D | QE.3063.T4D | QE | QE.9.T4D | QUAD | 1 | 0.1852 | 0 | 0 | 0 | 3035.5769 | -10.7967 | -2.8292 | 3063.7667 | -0.00036503 | 0.023007 | -8.4e-06 | 17.5 | 126.3989 | 8.4199 | 25.7116 | 2886.6999 | 186.5685 | 29.5812 | 0 | 0 | 0 | 0
T4D | BPM.3064.T4D | BPM | _ | MONI | 0 | 0 | 0 | 0 | 0 | 3036.1769 | -10.8105 | -2.8294 | 3064.3665 | -0.00036503 | 0.023007 | -8.4e-06 | 17.5 | 124.7206 | 8.363 | 25.7117 | 2849.5068 | 185.3627 | 29.5812 | 0 | 0 | 0 | 0
T4D | CYE.3064.T4D | CYE | _ | VKIC | 0.1 | 0 | 0 | 0 | 0 | 3036.3269 | -10.8139 | -2.8294 | 3064.5165 | -0.00036503 | 0.023007 | -8.4e-06 | 17.5 | 121.3981 | 8.2493 | 25.712 | 2775.8441 | 182.951 | 29.5813 | 0 | 0 | 0 | 0
T4D | T10START.3066.T4D | T10START | _ | MARK | 0 | 0 | 0 | 0 | 0 | 3038.2776 | -10.8588 | -2.8302 | 3066.4666 | -0.00036503 | 0.023007 | -8.4e-06 | 17.5 | 92.0942 | 7.1682 | 25.7148 | 2123.9368 | 160.0317 | 29.5814 | 0 | 0 | 0 | 0
T4D | BV.3067.T4D | BV | BV.1.T4D | SBEN | 2.5 | -0.0436 | 0 | 0 | -1.5708 | 3039.5276 | -10.8876 | -2.8579 | 3067.7158 | -0.022182 | 0.023007 | -8.41e-06 | 17.5 | 59.8084 | 5.7462 | 25.7202 | 1396.0692 | 130.9306 | 29.5816 | 0 | 0 | 0 | 0
T4D | BV.3070.T4D | BV | BV.1.T4D | SBEN | 2.5 | -0.0436 | 0 | 0 | -1.5708 | 3042.5276 | -10.9565 | -2.9898 | 3070.7113 | -0.065815 | 0.023008 | -8.43e-06 | 17.5 | 30.4504 | 4.0398 | 25.7314 | 719.3363 | 94.619 | 29.5821 | 0 | 0 | 0.0001 | 0
T4D | SB.3073.T4D | SB | SB.1.T4D | SEXT | 0.4 | -2.2 | 0 | 0 | 0 | 3044.9776 | -11.0127 | -3.177 | 3073.1534 | -0.087631 | 0.023008 | -8.43e-06 | 17.5 | 20.2538 | 3.2435 | 25.7404 | 478.7996 | 77.1929 | 29.5825 | 0 | 0 | 0.0001 | 0
T4D | QE.3074.T4D | QE | QE.1.T4D | QUAD | 1 | -0.1821 | 0 | 0 | 0 | 3046.6776 | -11.0516 | -3.3258 | 3074.8464 | -0.087631 | 0.023008 | -8.43e-06 | 17.5 | 11.6903 | 0.1293 | 25.7624 | 176.5198 | 85.7404 | 29.5835 | 0 | 0 | 0.0001 | 0
T4D | BPM.3075.T4D | BPM | _ | MONI | 0 | 0 | 0 | 0 | 0 | 3047.2776 | -11.0654 | -3.3783 | 3075.4439 | -0.087631 | 0.023008 | -8.43e-06 | 17.5 | 11.6653 | 0.1206 | 25.7638 | 159.7882 | 81.5752 | 29.5836 | 0 | 0 | 0.0001 | 0
T4D | CXE.3075.T4D | CXE | _ | HKIC | 0.1 | 0 | 0 | 0 | 0 | 3047.4276 | -11.0688 | -3.3914 | 3075.5933 | -0.087631 | 0.023008 | -8.43e-06 | 17.5 | 11.6206 | 0.1032 | 25.7665 | 128.8242 | 73.2448 | 29.5838 | 0 | 0 | 0.0001 | 0
T4D | BX.3076.T4D | BX | BX.1.T4D | RBEN | 0.5 | 0.0023 | 0 | 0 | 0 | 3047.9276 | -11.08 | -3.4352 | 3076.0913 | -0.087631 | 0.02642 | -0.00020777 | 17.5 | 11.5187 | 0.0423 | 25.7761 | 46.6906 | 44.0887 | 29.5853 | 0 | 0 | 0.0001 | 0
T4D | BX.3077.T4D | BX | BX.2.T4D | RBEN | 0.5 | -0.0023 | 0 | 0 | 0 | 3048.9276 | -11.1058 | -3.5227 | 3077.0871 | -0.087631 | 0.021873 | -8.43e-06 | 17.5 | 11.521 | -0.0446 | 25.79 | 0.1664 | 2.4354 | 29.6437 | 0 | 0 | 0.0001 | 0
T4D | BX.3077.T4D | BX | BX.2.T4D | RBEN | 0.5 | -0.0023 | 0 | 0 | 0 | 3049.4276 | -11.1172 | -3.5665 | 3077.5851 | -0.087631 | 0.019596 | 0.00019091 | 17.5 | 11.5874 | -0.0881 | 25.7969 | 8.1444 | -18.3913 | 30.073 | 0 | 0 | 0.0001 | 0
T4D | BX.3078.T4D | BX | BX.1.T4D | RBEN | 0.5 | 0.0023 | 0 | 0 | 0 | 3050.4276 | -11.1373 | -3.654 | 3078.581 | -0.087631 | 0.024142 | -8.43e-06 | 17.5 | 11.8506 | -0.1751 | 25.8105 | 86.58 | -60.0438 | 30.079 | 0 | 0 | 0.0001 | 0
T4D | QE.3079.T4D | QE | QE.1.T4D | QUAD | 1 | -0.1821 | 0 | 0 | 0 | 3051.6776 | -11.1662 | -3.7634 | 3079.8259 | -0.087631 | 0.023008 | -8.43e-06 | 17.5 | 14.9629 | -2.8718 | 25.8293 | 312.1164 | -64.6776 | 30.0804 | 0 | 0 | 0.0001 | 0
T4D | BPM.3080.T4D | BPM | _ | MONI | 0 | 0 | 0 | 0 | 0 | 3052.2776 | -11.18 | -3.8159 | 3080.4234 | -0.087631 | 0.023008 | -8.43e-06 | 17.5 | 15.5434 | -2.9336 | 25.8304 | 325.186 | -66.0182 | 30.0804 | 0 | 0 | 0.0001 | 0
T4D | CYE.3080.T4D | CYE | _ | VKIC | 0.1 | 0 | 0 | 0 | 0 | 3052.4276 | -11.1834 | -3.829 | 3080.5728 | -0.087631 | 0.023008 | -8.43e-06 | 17.5 | 16.7416 | -3.0572 | 25.8324 | 352.1295 | -68.6994 | 30.0805 | 0 | 0 | 0.0001 | 0
T4D | SB.3081.T4D | SB | SB.1.T4D | SEXT | 0.4 | -2.2 | 0 | 0 | 0 | 3053.3776 | -11.2052 | -3.9122 | 3081.5189 | -0.087631 | 0.023008 | -8.43e-06 | 17.5 | 24.2151 | -3.737 | 25.8411 | 519.4892 | -83.4458 | 30.0809 | 0 | 0 | 0.0001 | 0
T4D | BV.3083.T4D | BV | BV.1.T4D | SBEN | 2.5 | -0.0436 | 0 | 0 | -1.5708 | 3055.8276 | -11.2613 | -4.1537 | 3083.956 | -0.10945 | 0.023008 | -8.47e-06 | 17.5 | 57.9443 | -5.8999 | 25.856 | 1265.8328 | -129.423 | 30.0816 | 0 | 0 | 0 | 0
T4D | BV.3086.T4D | BV | BV.1.T4D | SBEN | 2.5 | -0.0436 | 0 | 0 | -1.5708 | 3058.8276 | -11.3297 | -4.5463 | 3086.9286 | -0.15308 | 0.023008 | -8.53e-06 | 17.5 | 98.9059 | -7.7539 | 25.8623 | 2157.8956 | -167.5 | 30.0819 | 0 | 0 | 0 | 0
T4D | QG.3091.T4D | QG | QG.1.T4D | QUAD | 4 | -1 | 0 | 0 | 0 | 3063.0776 | -11.4261 | -5.2589 | 3091.1171 | -0.1749 | 0.023008 | -8.53e-06 | 17.5 | 2117.6279 | -1030.2893 | 25.8661 | 203.7597 | -346.2933 | 30.5816 | 0 | 0 | 0 | 0
T4D | BPM.3093.T4D | BPM | _ | MONI | 0 | 0 | 0 | 0 | 0 | 3065.1776 | -11.4736 | -5.6243 | 3093.1845 | -0.1749 | 0.023008 | -8.53e-06 | 17.5 | 2328.6984 | -1080.416 | 25.8661 | 278.9037 | -405.1469 | 30.5816 | 0 | 0 | 0 | 0
T4D | CXE.3093.T4D | CXE | _ | HKIC | 0.1 | 0 | 0 | 0 | 0 | 3065.3276 | -11.477 | -5.6504 | 3093.3322 | -0.1749 | 0.023008 | -8.53e-06 | 17.5 | 2780.9155 | -1180.6694 | 25.8661 | 464.5039 | -522.8543 | 30.5817 | 0 | 0 | 0 | 0
T4D | CYE.3093.T4D | CYE | _ | VKIC | 0.1 | 0 | 0 | 0 | 0 | 3065.5276 | -11.4816 | -5.6852 | 3093.5291 | -0.1749 | 0.023008 | -8.53e-06 | 17.5 | 3273.2339 | -1280.9228 | 25.8661 | 697.1871 | -640.5616 | 30.5818 | 0 | 0 | 0 | 0
T4D | SWEEP.3094.T4D | SWEEP | _ | SWEEPER | 0.5 | 0 | 0 | 0 | 0 | 3066.3276 | -11.4997 | -5.8244 | 3094.3167 | -0.1749 | 0.023008 | -8.53e-06 | 17.5 | 6336.3466 | -1782.1898 | 25.8662 | 2566.847 | -1229.0983 | 30.5819 | 0 | 0 | 0 | 0
T4D | DUWINDOW.3104.T4D | DUWINDOW | _ | MARK | 0 | 0 | 0 | 0 | 0 | 3076.5396 | -11.7311 | -7.6014 | 3104.3702 | -0.1749 | 0.023008 | -8.53e-06 | 17.5 | 91591.1608 | -6775.812 | 25.8662 | 85462.627 | -7092.1003 | 30.582 | 0 | 0 | 0 | 0
T4D | DUSTART.3106.T4D | DUSTART | _ | MARK | 0 | 0 | 0 | 0 | 0 | 3078.5396 | -11.7764 | -7.9494 | 3106.3392 | -0.1749 | 0.023008 | -8.53e-06 | 17.5 | 120699.4769 | -7778.346 | 25.8662 | 116185.1748 | -8269.1736 | 30.582 | 0 | 0 | 0 | 0
T4D | END.3106.T4D | END | _ | MARK | 0 | 0 | 0 | 0 | 0 | 3078.5396 | -11.7764 | -7.9494 | 3106.3392 | -0.1749 | 0.023008 | -8.53e-06 | 17.5 | 120699.4769 | -7778.346 | 25.8662 | 116185.1748 | -8269.1736 | 30.582 | 0 | 0 | 0 | 0
T1 | START.2038.T1 | START | _ | MARK | 0 | 0 | 0 | 0 | 0 | 2010.5512 | 0 | -2.455 | 2038.8645 | -0.00036512 | 0 | 0 | 17.5 | 32.3508 | 2.3624 | 17.8518 | 6.2639 | -0.5185 | 22.1393 | 0 | 0 | 0 | 0
T1 | BY.2039.T1 | BY | BY.1.T1 | SEPTUM | 1 | -0.005 | 0 | 0 | 0 | 2011.0512 | 0 | -2.4552 | 2039.3645 | -0.00036512 | -0.0049871 | 1.82e-06 | 17.5 | 27.8294 | 2.159 | 17.8571 | 7.5033 | -0.7209 | 22.1626 | 0 | 0 | 0 | 0
T1 | BY.2040.T1 | BY | BY.1.T1 | SEPTUM | 1 | -0.005 | 0 | 0 | 0 | 2012.0512 | 0.005 | -2.4555 | 2040.3645 | -0.00036511 | -0.0099741 | 3.64e-06 | 17.5 | 23.715 | 1.9555 | 17.8633 | 9.1474 | -0.9232 | 22.1819 | 0 | 0 | 0 | 0
T1 | BY.2041.T1 | BY | BY.1.T1 | SEPTUM | 1 | -0.005 | 0 | 0 | 0 | 2013.0512 | 0.015 | -2.4559 | 2041.3644 | -0.00036508 | -0.014961 | 5.46e-06 | 17.5 | 20.0073 | 1.7521 | 17.8706 | 11.196 | -1.1254 | 22.1976 | 0 | 0 | 0 | 0
T1 | BY.2042.T1 | BY | BY.1.T1 | SEPTUM | 1 | -0.005 | 0 | 0 | 0 | 2014.0512 | 0.0299 | -2.4563 | 2042.3643 | -0.00036505 | -0.019948 | 7.28e-06 | 17.5 | 16.7065 | 1.5487 | 17.8793 | 13.649 | -1.3275 | 22.2105 | 0 | 0 | 0 | 0
T1 | QF.2046.T1 | QF | QF.3.T1 | QUAD | 0.5 | -0.0051 | 0 | 0 | 0 | 2018.1812 | 0.1123 | -2.4578 | 2046.4935 | -0.00036505 | -0.019948 | 7.28e-06 | 17.5 | 7.7716 | 0.7197 | 17.9347 | 26.9298 | -1.9746 | 22.2429 | 0 | 0 | 0 | 0
T1 | BPM.2046.T1 | BPM | _ | MONI | 0 | 0 | 0 | 0 | 0 | 2018.5312 | 0.1193 | -2.4579 | 2046.8434 | -0.00036505 | -0.019948 | 7.28e-06 | 17.5 | 7.6296 | 0.7002 | 17.9367 | 27.3265 | -1.9928 | 22.2435 | 0 | 0 | 0 | 0
T1 | CYF.2046.T1 | CYF | _ | VKIC | 0.1 | 0 | 0 | 0 | 0 | 2018.6812 | 0.1223 | -2.458 | 2046.9934 | -0.00036505 | -0.019948 | 7.28e-06 | 17.5 | 7.3573 | 0.6611 | 17.941 | 28.1309 | -2.0292 | 22.2447 | 0 | 0 | 0 | 0
T1 | QF.2050.T1 | QF | QF.4.T1 | QUAD | 0.5 | -0.1444 | 0 | 0 | 0 | 2022.0612 | 0.1897 | -2.4592 | 2050.3727 | -0.00036505 | -0.019948 | 7.28e-06 | 17.5 | 5.5054 | -0.812 | 18.0396 | 41.8831 | 3.5132 | 22.2607 | -0.0001 | 0 | 0 | 0
T1 | QF.2054.T1 | QF | QF.5.T1 | QUAD | 0.5 | 0.1195 | 0 | 0 | 0 | 2026.5612 | 0.2795 | -2.4608 | 2054.8718 | -0.00036505 | -0.019948 | 7.28e-06 | 17.5 | 17.8509 | 0.0054 | 18.1124 | 17.7771 | -0.0004 | 22.2879 | -0.0001 | 0 | 0 | 0
T1 | MP1.2055.T1 | MP1 | _ | MARK | 0 | 0 | 0 | 0 | 0 | 2026.8112 | 0.2844 | -2.4609 | 2055.1218 | -0.00036505 | -0.019948 | 7.28e-06 | 17.5 | 17.8509 | 0.0054 | 18.1124 | 17.7771 | -0.0004 | 22.2879 | -0.0001 | 0 | 0 | 0
T1 | QF.2055.T1 | QF | QF.5.T1 | QUAD | 0.5 | 0.1195 | 0 | 0 | 0 | 2027.0612 | 0.2894 | -2.461 | 2055.3717 | -0.00036505 | -0.019948 | 7.28e-06 | 17.5 | 16.8138 | 2.0272 | 18.117 | 18.8755 | -2.2399 | 22.2922 | -0.0001 | 0 | 0 | 0
T1 | BPM.2055.T1 | BPM | _ | MONI | 0 | 0 | 0 | 0 | 0 | 2027.4112 | 0.2964 | -2.4612 | 2055.7217 | -0.00036505 | -0.019948 | 7.28e-06 | 17.5 | 16.4114 | 1.9968 | 18.1179 | 19.3267 | -2.2718 | 22.2931 | -0.0001 | 0 | 0 | 0
T1 | CXF.2055.T1 | CXF | _ | HKIC | 0.1 | 0 | 0 | 0 | 0 | 2027.5612 | 0.2994 | -2.4612 | 2055.8716 | -0.00036505 | -0.019948 | 7.28e-06 | 17.5 | 15.6249 | 1.936 | 18.1199 | 20.2481 | -2.3355 | 22.2947 | -0.0001 | 0 | 0 | 0
T1 | QF.2059.T1 | QF | QF.4.T1 | QUAD | 0.5 | -0.1444 | 0 | 0 | 0 | 2031.5612 | 0.3792 | -2.4627 | 2059.8709 | -0.00036505 | -0.019948 | 7.28e-06 | 17.5 | 5.0886 | -0.0541 | 18.2008 | 42.3694 | 2.5895 | 22.3168 | -0.0001 | 0 | 0 | 0
T1 | QF.2063.T1 | QF | QF.3.T1 | QUAD | 0.5 | -0.0051 | 0 | 0 | 0 | 2035.4412 | 0.4566 | -2.4641 | 2063.7501 | -0.00036505 | -0.019948 | 7.28e-06 | 17.5 | 8.4969 | -0.8623 | 18.3014 | 24.9472 | 2.0118 | 22.3358 | 0 | 0 | 0 | 0
T1 | BPM.2064.T1 | BPM | _ | MONI | 0 | 0 | 0 | 0 | 0 | 2035.7912 | 0.4636 | -2.4642 | 2064.1 | -0.00036505 | -0.019948 | 7.28e-06 | 17.5 | 8.6714 | -0.8828 | 18.3033 | 24.5468 | 1.9916 | 22.3365 | 0 | 0 | 0 | 0
T1 | CYF.2064.T1 | CYF | _ | VKIC | 0.1 | 0 | 0 | 0 | 0 | 2035.9412 | 0.4666 | -2.4643 | 2064.25 | -0.00036505 | -0.019948 | 7.28e-06 | 17.5 | 9.0328 | -0.9239 | 18.3069 | 23.7583 | 1.9511 | 22.3378 | 0 | 0 | 0 | 0
T1 | BD.2067.T1 | BD | BD.1.T1 | RBEN | 1 | -0.005 | 0 | 0 | 0 | 2039.5712 | 0.5377 | -2.4656 | 2067.8793 | -0.00036501 | -0.027429 | 9.1e-06 | 17.5 | 19.9875 | -1.7611 | 18.356 | 11.2048 | 1.1259 | 22.378 | 0 | 0 | 0 | 0
T1 | BD.2068.T1 | BD | BD.1.T1 | RBEN | 1 | -0.005 | 0 | 0 | 0 | 2040.5712 | 0.5627 | -2.466 | 2068.879 | -0.00036496 | -0.032416 | 1.092e-05 | 17.5 | 23.715 | -1.9663 | 18.3633 | 9.1551 | 0.9238 | 22.3938 | 0 | 0 | 0 | 0
T1 | BD.2069.T1 | BD | BD.1.T1 | RBEN | 1 | -0.005 | 0 | 0 | 0 | 2041.5712 | 0.5926 | -2.4663 | 2069.8786 | -0.0003649 | -0.037403 | 1.274e-05 | 17.5 | 27.8528 | -2.1715 | 18.3695 | 7.5098 | 0.7215 | 22.413 | 0 | 0 | 0 | 0
T1 | BD.2070.T1 | BD | BD.1.T1 | RBEN | 1 | -0.005 | 0 | 0 | 0 | 2042.5712 | 0.6275 | -2.4667 | 2070.878 | -0.00036483 | -0.04239 | 1.456e-05 | 17.5 | 32.401 | -2.3767 | 18.3748 | 6.2691 | 0.5192 | 22.4363 | 0 | 0 | 0 | 0
T1 | QF.2071.T1 | QF | QF.2.T1 | QUAD | 0.5 | 0.1438 | 0 | 0 | 0 | 2043.5712 | 0.6686 | -2.4671 | 2071.8771 | -0.00036483 | -0.039896 | 1.456e-05 | 17.5 | 33.6062 | 2.4202 | 18.3783 | 6.0263 | -0.477 | 22.4561 | 0 | 0 | 0 | 0
T1 | BPM.2072.T1 | BPM | _ | MONI | 0 | 0 | 0 | 0 | 0 | 2043.9212 | 0.6826 | -2.4672 | 2072.2268 | -0.00036483 | -0.039896 | 1.456e-05 | 17.5 | 33.1242 | 2.3998 | 18.3788 | 6.1237 | -0.4974 | 22.4588 | 0 | 0 | 0 | 0
T1 | CXF.2072.T1 | CXF | _ | HKIC | 0.1 | 0 | 0 | 0 | 0 | 2044.0712 | 0.6885 | -2.4672 | 2072.3767 | -0.00036483 | -0.039896 | 1.456e-05 | 17.5 | 32.1724 | 2.359 | 18.3798 | 6.3308 | -0.5381 | 22.4639 | 0 | 0 | 0 | 0
T1 | QF.2081.T1 | QF | QF.1.T1 | QUAD | 0.5 | -0.1438 | 0 | 0 | 0 | 2053.5712 | 1.0675 | -2.4707 | 2081.8691 | -0.00036483 | -0.039896 | 1.456e-05 | 17.5 | 6.0297 | -0.4651 | 18.5079 | 33.47 | 2.4169 | 22.5751 | 0 | 0 | 0 | 0
T1 | BPM.2082.T1 | BPM | _ | MONI | 0 | 0 | 0 | 0 | 0 | 2053.9212 | 1.0814 | -2.4708 | 2082.2189 | -0.00036483 | -0.039896 | 1.456e-05 | 17.5 | 6.1247 | -0.4852 | 18.5105 | 32.9886 | 2.3964 | 22.5756 | 0 | 0 | 0 | 0
T1 | CYF.2082.T1 | CYF | _ | VKIC | 0.1 | 0 | 0 | 0 | 0 | 2054.0712 | 1.0874 | -2.4709 | 2082.3688 | -0.00036483 | -0.039896 | 1.456e-05 | 17.5 | 6.3269 | -0.5256 | 18.5156 | 32.0383 | 2.3555 | 22.5766 | 0 | 0 | 0 | 0
T1 | CXF.2091.T1 | CXF | _ | HKIC | 0.1 | 0 | 0 | 0 | 0 | 2063.0712 | 1.4464 | -2.4742 | 2091.3616 | -0.00036483 | -0.039896 | 1.456e-05 | 17.5 | 32.1263 | -2.341 | 18.6243 | 6.1948 | 0.516 | 22.6869 | 0 | 0 | 0 | 0
T1 | BPM.2091.T1 | BPM | _ | MONI | 0 | 0 | 0 | 0 | 0 | 2063.2212 | 1.4524 | -2.4742 | 2091.5115 | -0.00036483 | -0.039896 | 1.456e-05 | 17.5 | 32.5965 | -2.3612 | 18.6248 | 6.0937 | 0.4955 | 22.6895 | 0 | 0 | 0 | 0
T1 | QF.2091.T1 | QF | QF.2.T1 | QUAD | 0.5 | 0.1438 | 0 | 0 | 0 | 2063.5712 | 1.4663 | -2.4744 | 2091.8612 | -0.00036483 | -0.039896 | 1.456e-05 | 17.5 | 33.0668 | 2.3892 | 18.6277 | 5.9925 | -0.4666 | 22.7055 | 0 | 0 | 0 | 0
T1 | QF.2101.T1 | QF | QF.1.T1 | QUAD | 0.5 | -0.1438 | 0 | 0 | 0 | 2073.5712 | 1.8652 | -2.478 | 2101.8532 | -0.00036483 | -0.039896 | 1.456e-05 | 17.5 | 5.9894 | -0.4786 | 18.7592 | 33.2011 | 2.3924 | 22.8255 | 0 | 0 | 0 | 0
T1 | BPM.2102.T1 | BPM | _ | MONI | 0 | 0 | 0 | 0 | 0 | 2073.9212 | 1.8791 | -2.4781 | 2102.203 | -0.00036483 | -0.039896 | 1.456e-05 | 17.5 | 6.0872 | -0.4991 | 18.7618 | 32.7246 | 2.3721 | 22.826 | 0 | 0 | 0 | 0
T1 | CYF.2102.T1 | CYF | _ | VKIC | 0.1 | 0 | 0 | 0 | 0 | 2074.0712 | 1.8851 | -2.4782 | 2102.3528 | -0.00036483 | -0.039896 | 1.456e-05 | 17.5 | 6.295 | -0.5401 | 18.767 | 31.7838 | 2.3316 | 22.827 | 0 | 0 | 0 | 0
T1 | QF.2111.T1 | QF | QF.2.T1 | QUAD | 0.5 | 0.1438 | 0 | 0 | 0 | 2083.5712 | 2.264 | -2.4816 | 2111.8453 | -0.00036483 | -0.039896 | 1.456e-05 | 17.5 | 33.6062 | 2.4202 | 18.8783 | 6.0263 | -0.477 | 22.9562 | 0 | 0 | 0 | 0
T1 | BPM.2112.T1 | BPM | _ | MONI | 0 | 0 | 0 | 0 | 0 | 2083.9212 | 2.278 | -2.4818 | 2112.195 | -0.00036483 | -0.039896 | 1.456e-05 | 17.5 | 33.1242 | 2.3998 | 18.8788 | 6.1237 | -0.4974 | 22.9588 | 0 | 0 | 0 | 0
T1 | CXF.2112.T1 | CXF | _ | HKIC | 0.1 | 0 | 0 | 0 | 0 | 2084.0712 | 2.284 | -2.4818 | 2112.3449 | -0.00036483 | -0.039896 | 1.456e-05 | 17.5 | 32.1724 | 2.359 | 18.8798 | 6.3308 | -0.5381 | 22.9639 | 0 | 0 | 0 | 0
T1 | QF.2121.T1 | QF | QF.1.T1 | QUAD | 0.5 | -0.1438 | 0 | 0 | 0 | 2093.5712 | 2.6629 | -2.4853 | 2121.8373 | -0.00036483 | -0.039896 | 1.456e-05 | 17.5 | 6.0297 | -0.4651 | 19.0079 | 33.47 | 2.4169 | 23.0751 | 0 | 0 | 0 | 0
T1 | BPM.2122.T1 | BPM | _ | MONI | 0 | 0 | 0 | 0 | 0 | 2093.9212 | 2.6769 | -2.4854 | 2122.187 | -0.00036483 | -0.039896 | 1.456e-05 | 17.5 | 6.1247 | -0.4852 | 19.0105 | 32.9886 | 2.3964 | 23.0756 | 0 | 0 | 0 | 0
T1 | CYF.2122.T1 | CYF | _ | VKIC | 0.1 | 0 | 0 | 0 | 0 | 2094.0712 | 2.6828 | -2.4855 | 2122.3369 | -0.00036483 | -0.039896 | 1.456e-05 | 17.5 | 6.3269 | -0.5256 | 19.0156 | 32.0383 | 2.3555 | 23.0766 | 0 | 0 | 0 | 0
T1 | QF.2131.T1 | QF | QF.6.T1 | QUAD | 0.5 | 0.1862 | 0 | 0 | 0 | 2103.5712 | 3.0618 | -2.4889 | 2131.8294 | -0.00036483 | -0.039896 | 1.456e-05 | 17.5 | 32.3721 | 3.7351 | 19.1277 | 6.1199 | -0.7293 | 23.2054 | 0 | 0 | 0 | 0
T1 | BPM.2132.T1 | BPM | _ | MONI | 0 | 0 | 0 | 0 | 0 | 2103.9212 | 3.0757 | -2.4891 | 2132.1791 | -0.00036483 | -0.039896 | 1.456e-05 | 17.5 | 31.6297 | 3.6889 | 19.1282 | 6.2683 | -0.7543 | 23.208 | 0 | 0 | 0 | 0
T1 | CXF.2132.T1 | CXF | _ | HKIC | 0.1 | 0 | 0 | 0 | 0 | 2104.0712 | 3.0817 | -2.4891 | 2132.329 | -0.00036483 | -0.039896 | 1.456e-05 | 17.5 | 30.1727 | 3.5965 | 19.1292 | 6.58 | -0.8043 | 23.213 | 0 | 0 | 0 | 0
T1 | QF.2141.T1 | QF | QF.7.T1 | QUAD | 0.5 | -0.1378 | 0 | 0 | 0 | 2113.5712 | 3.4606 | -2.4926 | 2141.8214 | -0.00036483 | -0.039896 | 1.456e-05 | 17.5 | 4.1053 | -1.4311 | 19.4508 | 42.7276 | 2.79 | 23.3075 | 0 | 0 | 0 | 0
T1 | BPM.2142.T1 | BPM | _ | MONI | 0 | 0 | 0 | 0 | 0 | 2113.9212 | 3.4746 | -2.4927 | 2142.1711 | -0.00036483 | -0.039896 | 1.456e-05 | 17.5 | 4.399 | -1.5053 | 19.4545 | 42.1717 | 2.7695 | 23.3078 | 0 | 0 | 0 | 0
T1 | CYF.2142.T1 | CYF | _ | VKIC | 0.1 | 0 | 0 | 0 | 0 | 2114.0712 | 3.4806 | -2.4928 | 2142.321 | -0.00036483 | -0.039896 | 1.456e-05 | 17.5 | 5.0308 | -1.6538 | 19.4613 | 41.0721 | 2.7283 | 23.3086 | 0 | 0 | 0 | 0
T1 | QF.2151.T1 | QF | QF.8.T1 | QUAD | 0.5 | 0.1223 | 0 | 0 | 0 | 2123.5712 | 3.8595 | -2.4962 | 2151.8134 | -0.00036483 | -0.039896 | 1.456e-05 | 17.5 | 100.7388 | 3.7101 | 19.53 | 7.9684 | -0.2186 | 23.4017 | 0 | 0 | 0 | 0
T1 | BPM.2152.T1 | BPM | _ | MONI | 0 | 0 | 0 | 0 | 0 | 2123.9212 | 3.8734 | -2.4964 | 2152.1632 | -0.00036483 | -0.039896 | 1.456e-05 | 17.5 | 99.9982 | 3.6955 | 19.5301 | 8.0134 | -0.2318 | 23.4037 | 0 | 0 | 0 | 0
T1 | CXF.2152.T1 | CXF | _ | HKIC | 0.1 | 0 | 0 | 0 | 0 | 2124.0712 | 3.8794 | -2.4964 | 2152.313 | -0.00036483 | -0.039896 | 1.456e-05 | 17.5 | 98.5259 | 3.6662 | 19.5304 | 8.1114 | -0.2581 | 23.4076 | 0 | 0 | 0 | 0
T1 | CXA.2164.T1 | CXA | _ | HKIC | 0.055 | 0 | 0 | 0 | 0 | 2136.3247 | 4.3682 | -2.5009 | 2164.5568 | -0.00036483 | -0.039896 | 1.456e-05 | 17.5 | 30.7703 | 1.8735 | 19.5661 | 34.0956 | -1.8664 | 23.5391 | 0 | 0 | 0 | 0
T1 | QA.2164.T1 | QA | QA.2.T1 | QUAD | 0.1 | -0.0795 | 0 | 0 | 0 | 2136.5572 | 4.3774 | -2.501 | 2164.7891 | -0.00036483 | -0.039896 | 1.456e-05 | 17.5 | 30.0631 | -0.5473 | 19.5674 | 34.7791 | 0.872 | 23.5403 | 0 | 0 | 0 | 0
T1 | BPM.2164.T1 | BPM | _ | MONI | 0 | 0 | 0 | 0 | 0 | 2136.6072 | 4.3794 | -2.501 | 2164.8391 | -0.00036483 | -0.039896 | 1.456e-05 | 17.5 | 30.0631 | -0.5473 | 19.5674 | 34.7791 | 0.872 | 23.5403 | 0 | 0 | 0 | 0
T1 | CYA.2165.T1 | CYA | _ | VKIC | 0.055 | 0 | 0 | 0 | 0 | 2136.7847 | 4.3865 | -2.5011 | 2165.0164 | -0.00036483 | -0.039896 | 1.456e-05 | 17.5 | 30.2893 | -0.5561 | 19.5685 | 34.4237 | 0.8616 | 23.5413 | 0 | 0 | 0 | 0
T1 | CXA.2170.T1 | CXA | _ | HKIC | 0.055 | 0 | 0 | 0 | 0 | 2142.4247 | 4.6115 | -2.5031 | 2170.6519 | -0.00036483 | -0.039896 | 1.456e-05 | 17.5 | 37.9374 | -0.7999 | 19.5951 | 26.3146 | 0.5762 | 23.5713 | 0 | 0 | 0 | 0
T1 | QA.2170.T1 | QA | QA.1.T1 | QUAD | 0.1 | 0.0533 | 0 | 0 | 0 | 2142.6572 | 4.6207 | -2.5032 | 2170.8843 | -0.00036483 | -0.039896 | 1.456e-05 | 17.5 | 38.1442 | 1.2276 | 19.5962 | 26.1633 | -0.8301 | 23.5728 | 0 | 0 | 0 | 0
T1 | BPM.2170.T1 | BPM | _ | MONI | 0 | 0 | 0 | 0 | 0 | 2142.7072 | 4.6227 | -2.5032 | 2170.9342 | -0.00036483 | -0.039896 | 1.456e-05 | 17.5 | 38.1442 | 1.2276 | 19.5962 | 26.1633 | -0.8301 | 23.5728 | 0 | 0 | 0 | 0
T1 | CYA.2171.T1 | CYA | _ | VKIC | 0.055 | 0 | 0 | 0 | 0 | 2142.8847 | 4.6298 | -2.5033 | 2171.1116 | -0.00036483 | -0.039896 | 1.456e-05 | 17.5 | 37.6436 | 1.2142 | 19.597 | 26.5064 | -0.8433 | 23.574 | 0 | 0 | 0 | 0
T1 | END.2171.T1 | END | _ | MARK | 0 | 0 | 0 | 0 | 0 | 2143.0722 | 4.6373 | -2.5034 | 2171.2989 | -0.00036483 | -0.039896 | 1.456e-05 | 17.5 | 37.2568 | 1.2036 | 19.5977 | 26.7779 | -0.8536 | 23.575 | 0 | 0 | 0 | 0
SA2 | START.2171.SA2 | START | _ | MARK | 0 | 0 | 0 | 0 | 0 | 2143.0722 | 4.6373 | -2.5034 | 2171.2989 | -0.00036483 | -0.039896 | 1.456e-05 | 17.5 | 37.2568 | 1.2036 | 19.5977 | 26.7779 | -0.8536 | 23.575 | 0 | 0 | 0 | 0
SA2 | UNDU.2173.SA2 | UNDU | _ | UNDULATO | 5 | 0 | 0 | 0 | 0 | 2145.5722 | 4.737 | -2.5043 | 2173.7969 | -0.00036483 | -0.039896 | 1.456e-05 | 17.5 | 26.8636 | 0.875 | 19.623 | 36.9279 | -1.1764 | 23.6004 | 0 | 0 | 0 | 0
SA2 | BPS.2176.SA2 | BPS | _ | PHASESHI | 0.215 | 0 | 0 | 0 | 0 | 2148.3397 | 4.8474 | -2.5053 | 2176.5622 | -0.00036483 | -0.039896 | 1.456e-05 | 17.5 | 26.2165 | 0.8504 | 19.6252 | 37.8193 | -1.2006 | 23.602 | 0 | 0 | 0 | 0
SA2 | CXA.2176.SA2 | CXA | _ | HKIC | 0.055 | 0 | 0 | 0 | 0 | 2148.5247 | 4.8548 | -2.5053 | 2176.7471 | -0.00036483 | -0.039896 | 1.456e-05 | 17.5 | 26.0387 | 0.8435 | 19.6259 | 38.0721 | -1.2074 | 23.6025 | 0 | 0 | 0 | 0
SA2 | QA.2176.SA2 | QA | QA.1.SA2 | QUAD | 0.1 | -0.0639 | 0 | 0 | 0 | 2148.7572 | 4.864 | -2.5054 | 2176.9794 | -0.00036483 | -0.039896 | 1.456e-05 | 17.5 | 25.7771 | -0.8158 | 19.6274 | 38.4461 | 1.2364 | 23.6035 | 0 | 0 | 0 | 0
SA2 | BPM.2177.SA2 | BPM | _ | MONI | 0 | 0 | 0 | 0 | 0 | 2148.8072 | 4.866 | -2.5054 | 2177.0294 | -0.00036483 | -0.039896 | 1.456e-05 | 17.5 | 25.7771 | -0.8158 | 19.6274 | 38.4461 | 1.2364 | 23.6035 | 0 | 0 | 0 | 0
SA2 | CYA.2177.SA2 | CYA | _ | VKIC | 0.055 | 0 | 0 | 0 | 0 | 2148.9847 | 4.8731 | -2.5055 | 2177.2067 | -0.00036483 | -0.039896 | 1.456e-05 | 17.5 | 26.1143 | -0.8291 | 19.6287 | 37.9419 | 1.223 | 23.6044 | 0 | 0 | 0 | 0
SA2 | UNDU.2179.SA2 | UNDU | _ | UNDULATO | 5 | 0 | 0 | 0 | 0 | 2151.6722 | 4.9803 | -2.5065 | 2179.8921 | -0.00036483 | -0.039896 | 1.456e-05 | 17.5 | 36.3909 | -1.1625 | 19.6555 | 27.0723 | 0.8836 | 23.6301 | 0 | 0 | 0 | 0
SA2 | BPS.2182.SA2 | BPS | _ | PHASESHI | 0.215 | 0 | 0 | 0 | 0 | 2154.4397 | 5.0907 | -2.5075 | 2182.6574 | -0.00036483 | -0.039896 | 1.456e-05 | 17.5 | 37.2718 | -1.1867 | 19.6571 | 26.4189 | 0.8589 | 23.6323 | 0 | 0 | 0 | 0
SA2 | CXA.2182.SA2 | CXA | _ | HKIC | 0.055 | 0 | 0 | 0 | 0 | 2154.6247 | 5.0981 | -2.5076 | 2182.8422 | -0.00036483 | -0.039896 | 1.456e-05 | 17.5 | 37.5218 | -1.1935 | 19.6575 | 26.2393 | 0.852 | 23.633 | 0 | 0 | 0 | 0
SA2 | QA.2183.SA2 | QA | QA.2.SA2 | QUAD | 0.1 | 0.0639 | 0 | 0 | 0 | 2154.8572 | 5.1073 | -2.5077 | 2183.0745 | -0.00036483 | -0.039896 | 1.456e-05 | 17.5 | 37.8922 | 1.2148 | 19.6586 | 25.9745 | -0.8199 | 23.6345 | 0 | 0 | 0 | 0
SA2 | BPM.2183.SA2 | BPM | _ | MONI | 0 | 0 | 0 | 0 | 0 | 2154.9072 | 5.1093 | -2.5077 | 2183.1245 | -0.00036483 | -0.039896 | 1.456e-05 | 17.5 | 37.8922 | 1.2148 | 19.6586 | 25.9745 | -0.8199 | 23.6345 | 0 | 0 | 0 | 0
SA2 | CYA.2183.SA2 | CYA | _ | VKIC | 0.055 | 0 | 0 | 0 | 0 | 2155.0847 | 5.1164 | -2.5077 | 2183.3019 | -0.00036483 | -0.039896 | 1.456e-05 | 17.5 | 37.3968 | 1.2014 | 19.6595 | 26.3134 | -0.8331 | 23.6358 | 0 | 0 | 0 | 0
SA2 | UNDU.2185.SA2 | UNDU | _ | UNDULATO | 5 | 0 | 0 | 0 | 0 | 2157.7722 | 5.2236 | -2.5087 | 2185.9872 | -0.00036483 | -0.039896 | 1.456e-05 | 17.5 | 26.7376 | 0.8643 | 19.6856 | 36.6253 | -1.1653 | 23.6624 | 0 | 0 | 0 | 0
SA2 | BPS.2188.SA2 | BPS | _ | PHASESHI | 0.215 | 0 | 0 | 0 | 0 | 2160.5397 | 5.334 | -2.5097 | 2188.7525 | -0.00036483 | -0.039896 | 1.456e-05 | 17.5 | 26.0986 | 0.8398 | 19.6878 | 37.5083 | -1.1895 | 23.664 | 0 | 0 | 0 | 0
SA2 | CXA.2188.SA2 | CXA | _ | HKIC | 0.055 | 0 | 0 | 0 | 0 | 2160.7247 | 5.3414 | -2.5098 | 2188.9374 | -0.00036483 | -0.039896 | 1.456e-05 | 17.5 | 25.923 | 0.8329 | 19.6885 | 37.7588 | -1.1962 | 23.6644 | 0 | 0 | 0 | 0
SA2 | QA.2189.SA2 | QA | QA.1.SA2 | QUAD | 0.1 | -0.0639 | 0 | 0 | 0 | 2160.9572 | 5.3507 | -2.5099 | 2189.1697 | -0.00036483 | -0.039896 | 1.456e-05 | 17.5 | 25.666 | -0.8192 | 19.69 | 38.1291 | 1.2274 | 23.6655 | 0 | 0 | 0 | 0
SA2 | BPM.2189.SA2 | BPM | _ | MONI | 0 | 0 | 0 | 0 | 0 | 2161.0072 | 5.3526 | -2.5099 | 2189.2196 | -0.00036483 | -0.039896 | 1.456e-05 | 17.5 | 25.666 | -0.8192 | 19.69 | 38.1291 | 1.2274 | 23.6655 | 0 | 0 | 0 | 0
SA2 | CYA.2189.SA2 | CYA | _ | VKIC | 0.055 | 0 | 0 | 0 | 0 | 2161.1847 | 5.3597 | -2.51 | 2189.397 | -0.00036483 | -0.039896 | 1.456e-05 | 17.5 | 26.0046 | -0.8325 | 19.6913 | 37.6286 | 1.2139 | 23.6663 | 0 | 0 | 0 | 0
SA2 | UNDU.2192.SA2 | UNDU | _ | UNDULATO | 5 | 0 | 0 | 0 | 0 | 2163.8722 | 5.4669 | -2.5109 | 2192.0824 | -0.00036483 | -0.039896 | 1.456e-05 | 17.5 | 36.3299 | -1.1685 | 19.7181 | 26.8516 | 0.8747 | 23.6923 | 0 | 0 | 0 | 0
SA2 | BPS.2194.SA2 | BPS | _ | PHASESHI | 0.215 | 0 | 0 | 0 | 0 | 2166.6397 | 5.5773 | -2.512 | 2194.8477 | -0.00036483 | -0.039896 | 1.456e-05 | 17.5 | 37.2154 | -1.1929 | 19.7198 | 26.2048 | 0.85 | 23.6945 | 0 | 0 | 0 | 0
SA2 | CXA.2195.SA2 | CXA | _ | HKIC | 0.055 | 0 | 0 | 0 | 0 | 2166.8247 | 5.5847 | -2.512 | 2195.0325 | -0.00036483 | -0.039896 | 1.456e-05 | 17.5 | 37.4666 | -1.1997 | 19.7202 | 26.027 | 0.8431 | 23.6952 | 0 | 0 | 0 | 0
SA2 | QA.2195.SA2 | QA | QA.2.SA2 | QUAD | 0.1 | 0.0639 | 0 | 0 | 0 | 2167.0572 | 5.594 | -2.5121 | 2195.2648 | -0.00036483 | -0.039896 | 1.456e-05 | 17.5 | 37.8406 | 1.2052 | 19.7213 | 25.7655 | -0.8154 | 23.6967 | 0 | 0 | 0 | 0
SA2 | BPM.2195.SA2 | BPM | _ | MONI | 0 | 0 | 0 | 0 | 0 | 2167.1072 | 5.596 | -2.5121 | 2195.3148 | -0.00036483 | -0.039896 | 1.456e-05 | 17.5 | 37.8406 | 1.2052 | 19.7213 | 25.7655 | -0.8154 | 23.6967 | 0 | 0 | 0 | 0
SA2 | CYA.2195.SA2 | CYA | _ | VKIC | 0.055 | 0 | 0 | 0 | 0 | 2167.2847 | 5.603 | -2.5122 | 2195.4922 | -0.00036483 | -0.039896 | 1.456e-05 | 17.5 | 37.3492 | 1.1919 | 19.7222 | 26.1025 | -0.8287 | 23.698 | 0 | 0 | 0 | 0
SA2 | UNDU.2198.SA2 | UNDU | _ | UNDULATO | 5 | 0 | 0 | 0 | 0 | 2169.9722 | 5.7102 | -2.5132 | 2198.1775 | -0.00036483 | -0.039896 | 1.456e-05 | 17.5 | 26.7744 | 0.8575 | 19.7482 | 36.3749 | -1.1621 | 23.7248 | 0 | 0 | 0 | 0
SA2 | BPS.2200.SA2 | BPS | _ | PHASESHI | 0.215 | 0 | 0 | 0 | 0 | 2172.7397 | 5.8206 | -2.5142 | 2200.9428 | -0.00036483 | -0.039896 | 1.456e-05 | 17.5 | 26.1405 | 0.8332 | 19.7505 | 37.2556 | -1.1863 | 23.7264 | 0 | 0 | 0 | 0
SA2 | CXA.2201.SA2 | CXA | _ | HKIC | 0.055 | 0 | 0 | 0 | 0 | 2172.9247 | 5.828 | -2.5142 | 2201.1277 | -0.00036483 | -0.039896 | 1.456e-05 | 17.5 | 25.9662 | 0.8264 | 19.7511 | 37.5054 | -1.1931 | 23.7269 | 0 | 0 | 0 | 0
SA2 | QA.2201.SA2 | QA | QA.1.SA2 | QUAD | 0.1 | -0.0639 | 0 | 0 | 0 | 2173.1572 | 5.8373 | -2.5143 | 2201.36 | -0.00036483 | -0.039896 | 1.456e-05 | 17.5 | 25.7128 | -0.8286 | 19.7527 | 37.8757 | 1.2142 | 23.7279 | 0 | 0 | 0 | 0
SA2 | BPM.2201.SA2 | BPM | _ | MONI | 0 | 0 | 0 | 0 | 0 | 2173.2072 | 5.8393 | -2.5143 | 2201.4099 | -0.00036483 | -0.039896 | 1.456e-05 | 17.5 | 25.7128 | -0.8286 | 19.7527 | 37.8757 | 1.2142 | 23.7279 | 0 | 0 | 0 | 0
SA2 | CYA.2201.SA2 | CYA | _ | VKIC | 0.055 | 0 | 0 | 0 | 0 | 2173.3847 | 5.8463 | -2.5144 | 2201.5873 | -0.00036483 | -0.039896 | 1.456e-05 | 17.5 | 26.0553 | -0.8421 | 19.754 | 37.3807 | 1.2008 | 23.7288 | 0 | 0 | 0 | 0
SA2 | UNDU.2204.SA2 | UNDU | _ | UNDULATO | 5 | 0 | 0 | 0 | 0 | 2176.0722 | 5.9535 | -2.5154 | 2204.2727 | -0.00036483 | -0.039896 | 1.456e-05 | 17.5 | 36.4917 | -1.1805 | 19.7807 | 26.7278 | 0.8637 | 23.7549 | 0 | 0 | 0 | 0
SA2 | BPS.2207.SA2 | BPS | _ | PHASESHI | 0.215 | 0 | 0 | 0 | 0 | 2178.8397 | 6.0639 | -2.5164 | 2207.038 | -0.00036483 | -0.039896 | 1.456e-05 | 17.5 | 37.3864 | -1.2051 | 19.7823 | 26.0892 | 0.8392 | 23.7572 | 0 | 0 | 0 | 0
SA2 | CXA.2207.SA2 | CXA | _ | HKIC | 0.055 | 0 | 0 | 0 | 0 | 2179.0247 | 6.0713 | -2.5165 | 2207.2228 | -0.00036483 | -0.039896 | 1.456e-05 | 17.5 | 37.6402 | -1.212 | 19.7828 | 25.9137 | 0.8324 | 23.7578 | 0 | 0 | 0 | 0
SA2 | QA.2207.SA2 | QA | QA.2.SA2 | QUAD | 0.1 | 0.0639 | 0 | 0 | 0 | 2179.2572 | 6.0806 | -2.5166 | 2207.4551 | -0.00036483 | -0.039896 | 1.456e-05 | 17.5 | 38.0192 | 1.2042 | 19.7839 | 25.6569 | -0.8192 | 23.7594 | 0 | 0 | 0 | 0
SA2 | BPM.2207.SA2 | BPM | _ | MONI | 0 | 0 | 0 | 0 | 0 | 2179.3072 | 6.0826 | -2.5166 | 2207.5051 | -0.00036483 | -0.039896 | 1.456e-05 | 17.5 | 38.0192 | 1.2042 | 19.7839 | 25.6569 | -0.8192 | 23.7594 | 0 | 0 | 0 | 0
SA2 | CYA.2207.SA2 | CYA | _ | VKIC | 0.055 | 0 | 0 | 0 | 0 | 2179.4847 | 6.0896 | -2.5166 | 2207.6824 | -0.00036483 | -0.039896 | 1.456e-05 | 17.5 | 37.5282 | 1.191 | 19.7847 | 25.9955 | -0.8325 | 23.7606 | 0 | 0 | 0 | 0
SA2 | UNDU.2210.SA2 | UNDU | _ | UNDULATO | 5 | 0 | 0 | 0 | 0 | 2182.1722 | 6.1968 | -2.5176 | 2210.3678 | -0.00036483 | -0.039896 | 1.456e-05 | 17.5 | 26.9527 | 0.8585 | 19.8107 | 36.3214 | -1.1686 | 23.7875 | 0 | 0 | 0 | 0
SA2 | BPS.2213.SA2 | BPS | _ | PHASESHI | 0.215 | 0 | 0 | 0 | 0 | 2184.9397 | 6.3072 | -2.5186 | 2213.1331 | -0.00036483 | -0.039896 | 1.456e-05 | 17.5 | 26.3179 | 0.8343 | 19.8129 | 37.2071 | -1.193 | 23.7891 | 0 | 0 | 0 | 0
SA2 | CXA.2213.SA2 | CXA | _ | HKIC | 0.055 | 0 | 0 | 0 | 0 | 2185.1247 | 6.3146 | -2.5187 | 2213.318 | -0.00036483 | -0.039896 | 1.456e-05 | 17.5 | 26.1434 | 0.8276 | 19.8135 | 37.4583 | -1.1999 | 23.7896 | 0 | 0 | 0 | 0
SA2 | QA.2213.SA2 | QA | QA.1.SA2 | QUAD | 0.1 | -0.0639 | 0 | 0 | 0 | 2185.3572 | 6.3239 | -2.5188 | 2213.5503 | -0.00036483 | -0.039896 | 1.456e-05 | 17.5 | 25.8906 | -0.8387 | 19.8151 | 37.8324 | 1.2045 | 23.7906 | 0 | 0 | 0 | 0
SA2 | BPM.2213.SA2 | BPM | _ | MONI | 0 | 0 | 0 | 0 | 0 | 2185.4072 | 6.3259 | -2.5188 | 2213.6002 | -0.00036483 | -0.039896 | 1.456e-05 | 17.5 | 25.8906 | -0.8387 | 19.8151 | 37.8324 | 1.2045 | 23.7906 | 0 | 0 | 0 | 0
SA2 | CYA.2213.SA2 | CYA | _ | VKIC | 0.055 | 0 | 0 | 0 | 0 | 2185.5847 | 6.3329 | -2.5189 | 2213.7776 | -0.00036483 | -0.039896 | 1.456e-05 | 17.5 | 26.2372 | -0.8521 | 19.8164 | 37.3413 | 1.1912 | 23.7915 | 0 | 0 | 0 | 0
SA2 | UNDU.2216.SA2 | UNDU | _ | UNDULATO | 5 | 0 | 0 | 0 | 0 | 2188.2722 | 6.4401 | -2.5198 | 2216.463 | -0.00036483 | -0.039896 | 1.456e-05 | 17.5 | 36.7829 | -1.1916 | 19.8429 | 26.7725 | 0.857 | 23.8176 | 0 | 0 | 0 | 0
SA2 | BPS.2219.SA2 | BPS | _ | PHASESHI | 0.215 | 0 | 0 | 0 | 0 | 2191.0397 | 6.5505 | -2.5209 | 2219.2282 | -0.00036483 | -0.039896 | 1.456e-05 | 17.5 | 37.6859 | -1.2163 | 19.8445 | 26.1389 | 0.8327 | 23.8199 | 0 | 0 | 0 | 0
SA2 | CXA.2219.SA2 | CXA | _ | HKIC | 0.055 | 0 | 0 | 0 | 0 | 2191.2247 | 6.5579 | -2.5209 | 2219.4131 | -0.00036483 | -0.039896 | 1.456e-05 | 17.5 | 37.9421 | -1.2232 | 19.845 | 25.9647 | 0.8259 | 23.8205 | 0 | 0 | 0 | 0
SA2 | QA.2219.SA2 | QA | QA.2.SA2 | QUAD | 0.1 | 0.0639 | 0 | 0 | 0 | 2191.4572 | 6.5672 | -2.521 | 2219.6454 | -0.00036483 | -0.039896 | 1.456e-05 | 17.5 | 38.3249 | 1.2126 | 19.846 | 25.7116 | -0.829 | 23.8221 | 0 | 0 | 0 | 0
SA2 | BPM.2219.SA2 | BPM | _ | MONI | 0 | 0 | 0 | 0 | 0 | 2191.5072 | 6.5692 | -2.521 | 2219.6954 | -0.00036483 | -0.039896 | 1.456e-05 | 17.5 | 38.3249 | 1.2126 | 19.846 | 25.7116 | -0.829 | 23.8221 | 0 | 0 | 0 | 0
SA2 | CYA.2219.SA2 | CYA | _ | VKIC | 0.055 | 0 | 0 | 0 | 0 | 2191.6847 | 6.5762 | -2.5211 | 2219.8727 | -0.00036483 | -0.039896 | 1.456e-05 | 17.5 | 37.8305 | 1.1993 | 19.8469 | 26.0543 | -0.8425 | 23.8233 | 0 | 0 | 0 | 0
SA2 | UNDU.2222.SA2 | UNDU | _ | UNDULATO | 5 | 0 | 0 | 0 | 0 | 2194.3722 | 6.6834 | -2.5221 | 2222.5581 | -0.00036483 | -0.039896 | 1.456e-05 | 17.5 | 27.1695 | 0.8667 | 19.8726 | 36.4958 | -1.1811 | 23.8501 | 0 | 0 | 0 | 0
SA2 | BPS.2225.SA2 | BPS | _ | PHASESHI | 0.215 | 0 | 0 | 0 | 0 | 2197.1397 | 6.7938 | -2.5231 | 2225.3234 | -0.00036483 | -0.039896 | 1.456e-05 | 17.5 | 26.5285 | 0.8426 | 19.8748 | 37.3908 | -1.2057 | 23.8517 | 0 | 0 | 0 | 0
SA2 | CXA.2225.SA2 | CXA | _ | HKIC | 0.055 | 0 | 0 | 0 | 0 | 2197.3247 | 6.8012 | -2.5231 | 2225.5082 | -0.00036483 | -0.039896 | 1.456e-05 | 17.5 | 26.3523 | 0.8358 | 19.8755 | 37.6447 | -1.2126 | 23.8521 | 0 | 0 | 0 | 0
SA2 | QA.2225.SA2 | QA | QA.1.SA2 | QUAD | 0.1 | -0.0639 | 0 | 0 | 0 | 2197.5572 | 6.8105 | -2.5232 | 2225.7406 | -0.00036483 | -0.039896 | 1.456e-05 | 17.5 | 26.0965 | -0.8435 | 19.877 | 38.0241 | 1.204 | 23.8532 | 0 | 0 | 0 | 0
SA2 | BPM.2225.SA2 | BPM | _ | MONI | 0 | 0 | 0 | 0 | 0 | 2197.6072 | 6.8125 | -2.5233 | 2225.7905 | -0.00036483 | -0.039896 | 1.456e-05 | 17.5 | 26.0965 | -0.8435 | 19.877 | 38.0241 | 1.204 | 23.8532 | 0 | 0 | 0 | 0
SA2 | CYA.2225.SA2 | CYA | _ | VKIC | 0.055 | 0 | 0 | 0 | 0 | 2197.7847 | 6.8196 | -2.5233 | 2225.9679 | -0.00036483 | -0.039896 | 1.456e-05 | 17.5 | 26.4451 | -0.857 | 19.8783 | 37.5332 | 1.1908 | 23.8541 | 0 | 0 | 0 | 0
SA2 | UNDU.2228.SA2 | UNDU | _ | UNDULATO | 5 | 0 | 0 | 0 | 0 | 2200.4722 | 6.9267 | -2.5243 | 2228.6532 | -0.00036483 | -0.039896 | 1.456e-05 | 17.5 | 37.0352 | -1.1954 | 19.9046 | 26.9599 | 0.8583 | 23.88 | 0 | 0 | 0 | 0
SA2 | BPS.2231.SA2 | BPS | _ | PHASESHI | 0.215 | 0 | 0 | 0 | 0 | 2203.2397 | 7.0371 | -2.5253 | 2231.4185 | -0.00036483 | -0.039896 | 1.456e-05 | 17.5 | 37.941 | -1.22 | 19.9062 | 26.3252 | 0.8342 | 23.8823 | 0 | 0 | 0 | 0
SA2 | CXA.2231.SA2 | CXA | _ | HKIC | 0.055 | 0 | 0 | 0 | 0 | 2203.4247 | 7.0445 | -2.5254 | 2231.6034 | -0.00036483 | -0.039896 | 1.456e-05 | 17.5 | 38.1979 | -1.2269 | 19.9066 | 26.1507 | 0.8274 | 23.8829 | 0 | 0 | 0 | 0
SA2 | QA.2231.SA2 | QA | QA.2.SA2 | QUAD | 0.1 | 0.0639 | 0 | 0 | 0 | 2203.6572 | 7.0538 | -2.5255 | 2231.8357 | -0.00036483 | -0.039896 | 1.456e-05 | 17.5 | 38.581 | 1.2253 | 19.9077 | 25.8979 | -0.8392 | 23.8845 | 0 | 0 | 0 | 0
SA2 | BPM.2231.SA2 | BPM | _ | MONI | 0 | 0 | 0 | 0 | 0 | 2203.7072 | 7.0558 | -2.5255 | 2231.8857 | -0.00036483 | -0.039896 | 1.456e-05 | 17.5 | 38.581 | 1.2253 | 19.9077 | 25.8979 | -0.8392 | 23.8845 | 0 | 0 | 0 | 0
SA2 | CYA.2232.SA2 | CYA | _ | VKIC | 0.055 | 0 | 0 | 0 | 0 | 2203.8847 | 7.0629 | -2.5255 | 2232.063 | -0.00036483 | -0.039896 | 1.456e-05 | 17.5 | 38.0813 | 1.212 | 19.9086 | 26.2448 | -0.8527 | 23.8857 | 0 | 0 | 0 | 0
SA2 | UNDU.2234.SA2 | UNDU | _ | UNDULATO | 5 | 0 | 0 | 0 | 0 | 2206.5722 | 7.17 | -2.5265 | 2234.7484 | -0.00036483 | -0.039896 | 1.456e-05 | 17.5 | 27.2995 | 0.8775 | 19.9341 | 36.7972 | -1.1923 | 23.9123 | 0 | 0 | 0 | 0
SA2 | BPS.2237.SA2 | BPS | _ | PHASESHI | 0.215 | 0 | 0 | 0 | 0 | 2209.3397 | 7.2804 | -2.5275 | 2237.5137 | -0.00036483 | -0.039896 | 1.456e-05 | 17.5 | 26.6505 | 0.8532 | 19.9363 | 37.7007 | -1.217 | 23.9139 | 0 | 0 | 0 | 0
SA2 | CXA.2237.SA2 | CXA | _ | HKIC | 0.055 | 0 | 0 | 0 | 0 | 2209.5247 | 7.2878 | -2.5276 | 2237.6985 | -0.00036483 | -0.039896 | 1.456e-05 | 17.5 | 26.472 | 0.8464 | 19.937 | 37.957 | -1.2239 | 23.9143 | 0 | 0 | 0 | 0
SA2 | QA.2237.SA2 | QA | QA.1.SA2 | QUAD | 0.1 | -0.0639 | 0 | 0 | 0 | 2209.7572 | 7.2971 | -2.5277 | 2237.9309 | -0.00036483 | -0.039896 | 1.456e-05 | 17.5 | 26.2116 | -0.8404 | 19.9385 | 38.3401 | 1.2128 | 23.9154 | 0 | 0 | 0 | 0
SA2 | BPM.2237.SA2 | BPM | _ | MONI | 0 | 0 | 0 | 0 | 0 | 2209.8072 | 7.2991 | -2.5277 | 2237.9808 | -0.00036483 | -0.039896 | 1.456e-05 | 17.5 | 26.2116 | -0.8404 | 19.9385 | 38.3401 | 1.2128 | 23.9154 | 0 | 0 | 0 | 0
SA2 | CYA.2238.SA2 | CYA | _ | VKIC | 0.055 | 0 | 0 | 0 | 0 | 2209.9847 | 7.3062 | -2.5278 | 2238.1582 | -0.00036483 | -0.039896 | 1.456e-05 | 17.5 | 26.5589 | -0.8537 | 19.9398 | 37.8456 | 1.1996 | 23.9162 | 0 | 0 | 0 | 0
SA2 | UNDU.2240.SA2 | UNDU | _ | UNDULATO | 5 | 0 | 0 | 0 | 0 | 2212.6722 | 7.4134 | -2.5287 | 2240.8435 | -0.00036483 | -0.039896 | 1.456e-05 | 17.5 | 37.1029 | -1.1896 | 19.966 | 27.1816 | 0.8671 | 23.9419 | 0 | 0 | 0 | 0
SA2 | BPS.2243.SA2 | BPS | _ | PHASESHI | 0.215 | 0 | 0 | 0 | 0 | 2215.4397 | 7.5237 | -2.5298 | 2243.6088 | -0.00036483 | -0.039896 | 1.456e-05 | 17.5 | 38.0042 | -1.2141 | 19.9676 | 26.5404 | 0.8429 | 23.9442 | 0 | 0 | 0 | 0
SA2 | CXA.2243.SA2 | CXA | _ | HKIC | 0.055 | 0 | 0 | 0 | 0 | 2215.6247 | 7.5311 | -2.5298 | 2243.7937 | -0.00036483 | -0.039896 | 1.456e-05 | 17.5 | 38.2599 | -1.2209 | 19.9681 | 26.3641 | 0.8361 | 23.9448 | 0 | 0 | 0 | 0
SA2 | QA.2244.SA2 | QA | QA.2.SA2 | QUAD | 0.1 | 0.0639 | 0 | 0 | 0 | 2215.8572 | 7.5404 | -2.5299 | 2244.026 | -0.00036483 | -0.039896 | 1.456e-05 | 17.5 | 38.6395 | 1.2352 | 19.9691 | 26.1082 | -0.844 | 23.9463 | 0 | 0 | 0 | 0
SA2 | BPM.2244.SA2 | BPM | _ | MONI | 0 | 0 | 0 | 0 | 0 | 2215.9072 | 7.5424 | -2.5299 | 2244.076 | -0.00036483 | -0.039896 | 1.456e-05 | 17.5 | 38.6395 | 1.2352 | 19.9691 | 26.1082 | -0.844 | 23.9463 | 0 | 0 | 0 | 0
SA2 | CYA.2244.SA2 | CYA | _ | VKIC | 0.055 | 0 | 0 | 0 | 0 | 2216.0847 | 7.5495 | -2.53 | 2244.2533 | -0.00036483 | -0.039896 | 1.456e-05 | 17.5 | 38.1359 | 1.2218 | 19.97 | 26.457 | -0.8574 | 23.9476 | 0 | 0 | 0 | 0
SA2 | UNDU.2246.SA2 | UNDU | _ | UNDULATO | 5 | 0 | 0 | 0 | 0 | 2218.7722 | 7.6567 | -2.531 | 2246.9387 | -0.00036483 | -0.039896 | 1.456e-05 | 17.5 | 27.2676 | 0.8845 | 19.9955 | 37.0515 | -1.1958 | 23.9739 | 0 | 0 | 0 | 0
SA2 | BPS.2249.SA2 | BPS | _ | PHASESHI | 0.215 | 0 | 0 | 0 | 0 | 2221.5397 | 7.767 | -2.532 | 2249.704 | -0.00036483 | -0.039896 | 1.456e-05 | 17.5 | 26.6134 | 0.86 | 19.9978 | 37.9576 | -1.2204 | 23.9755 | 0 | 0 | 0 | 0
SA2 | CXA.2249.SA2 | CXA | _ | HKIC | 0.055 | 0 | 0 | 0 | 0 | 2221.7247 | 7.7744 | -2.5321 | 2249.8888 | -0.00036483 | -0.039896 | 1.456e-05 | 17.5 | 26.4335 | 0.8531 | 19.9984 | 38.2146 | -1.2273 | 23.976 | 0 | 0 | 0 | 0
SA2 | QA.2250.SA2 | QA | QA.1.SA2 | QUAD | 0.1 | -0.0639 | 0 | 0 | 0 | 2221.9572 | 7.7837 | -2.5321 | 2250.1211 | -0.00036483 | -0.039896 | 1.456e-05 | 17.5 | 26.1695 | -0.8311 | 19.9999 | 38.5978 | 1.226 | 23.977 | 0 | 0 | 0 | 0
SA2 | BPM.2250.SA2 | BPM | _ | MONI | 0 | 0 | 0 | 0 | 0 | 2222.0072 | 7.7857 | -2.5322 | 2250.1711 | -0.00036483 | -0.039896 | 1.456e-05 | 17.5 | 26.1695 | -0.8311 | 19.9999 | 38.5978 | 1.226 | 23.977 | 0 | 0 | 0 | 0
SA2 | CYA.2250.SA2 | CYA | _ | VKIC | 0.055 | 0 | 0 | 0 | 0 | 2222.1847 | 7.7928 | -2.5322 | 2250.3485 | -0.00036483 | -0.039896 | 1.456e-05 | 17.5 | 26.5129 | -0.8443 | 20.0012 | 38.0979 | 1.2127 | 23.9779 | 0 | 0 | 0 | 0
SA2 | UNDU.2253.SA2 | UNDU | _ | UNDULATO | 5 | 0 | 0 | 0 | 0 | 2224.8722 | 7.9 | -2.5332 | 2253.0338 | -0.00036483 | -0.039896 | 1.456e-05 | 17.5 | 36.9467 | -1.1777 | 20.0275 | 27.3096 | 0.8781 | 24.0034 | 0 | 0 | 0 | 0
SA2 | BPS.2255.SA2 | BPS | _ | PHASESHI | 0.215 | 0 | 0 | 0 | 0 | 2227.6397 | 8.0103 | -2.5342 | 2255.7991 | -0.00036483 | -0.039896 | 1.456e-05 | 17.5 | 37.8391 | -1.2019 | 20.0291 | 26.6602 | 0.8537 | 24.0056 | 0 | 0 | 0 | 0
SA2 | CXA.2255.SA2 | CXA | _ | HKIC | 0.055 | 0 | 0 | 0 | 0 | 2227.8247 | 8.0177 | -2.5343 | 2255.984 | -0.00036483 | -0.039896 | 1.456e-05 | 17.5 | 38.0922 | -1.2087 | 20.0296 | 26.4816 | 0.8469 | 24.0063 | 0 | 0 | 0 | 0
SA2 | QA.2256.SA2 | QA | QA.2.SA2 | QUAD | 0.1 | 0.0639 | 0 | 0 | 0 | 2228.0572 | 8.027 | -2.5344 | 2256.2163 | -0.00036483 | -0.039896 | 1.456e-05 | 17.5 | 38.4667 | 1.2364 | 20.0306 | 26.221 | -0.8404 | 24.0078 | 0 | 0 | 0 | 0
SA2 | BPM.2256.SA2 | BPM | _ | MONI | 0 | 0 | 0 | 0 | 0 | 2228.1072 | 8.029 | -2.5344 | 2256.2662 | -0.00036483 | -0.039896 | 1.456e-05 | 17.5 | 38.4667 | 1.2364 | 20.0306 | 26.221 | -0.8404 | 24.0078 | 0 | 0 | 0 | 0
SA2 | CYA.2256.SA2 | CYA | _ | VKIC | 0.055 | 0 | 0 | 0 | 0 | 2228.2847 | 8.0361 | -2.5344 | 2256.4436 | -0.00036483 | -0.039896 | 1.456e-05 | 17.5 | 37.9625 | 1.2229 | 20.0315 | 26.5683 | -0.8538 | 24.0091 | 0 | 0 | 0 | 0
SA2 | UNDU.2259.SA2 | UNDU | _ | UNDULATO | 5 | 0 | 0 | 0 | 0 | 2230.9722 | 8.1433 | -2.5354 | 2259.129 | -0.00036483 | -0.039896 | 1.456e-05 | 17.5 | 27.0923 | 0.8837 | 20.0572 | 37.1119 | -1.1896 | 24.0353 | 0 | 0 | 0 | 0
SA2 | BPS.2261.SA2 | BPS | _ | PHASESHI | 0.215 | 0 | 0 | 0 | 0 | 2233.7397 | 8.2536 | -2.5364 | 2261.8943 | -0.00036483 | -0.039896 | 1.456e-05 | 17.5 | 26.4387 | 0.8591 | 20.0594 | 38.0132 | -1.214 | 24.0369 | 0 | 0 | 0 | 0
SA2 | CXA.2262.SA2 | CXA | _ | HKIC | 0.055 | 0 | 0 | 0 | 0 | 2233.9247 | 8.261 | -2.5365 | 2262.0791 | -0.00036483 | -0.039896 | 1.456e-05 | 17.5 | 26.259 | 0.8522 | 20.0601 | 38.2688 | -1.2208 | 24.0374 | 0 | 0 | 0 | 0
SA2 | QA.2262.SA2 | QA | QA.1.SA2 | QUAD | 0.1 | -0.0639 | 0 | 0 | 0 | 2234.1572 | 8.2703 | -2.5366 | 2262.3114 | -0.00036483 | -0.039896 | 1.456e-05 | 17.5 | 25.9943 | -0.821 | 20.0616 | 38.6483 | 1.2358 | 24.0384 | 0 | 0 | 0 | 0
SA2 | BPM.2262.SA2 | BPM | _ | MONI | 0 | 0 | 0 | 0 | 0 | 2234.2072 | 8.2723 | -2.5366 | 2262.3614 | -0.00036483 | -0.039896 | 1.456e-05 | 17.5 | 25.9943 | -0.821 | 20.0616 | 38.6483 | 1.2358 | 24.0384 | 0 | 0 | 0 | 0
SA2 | CYA.2262.SA2 | CYA | _ | VKIC | 0.055 | 0 | 0 | 0 | 0 | 2234.3847 | 8.2794 | -2.5367 | 2262.5388 | -0.00036483 | -0.039896 | 1.456e-05 | 17.5 | 26.3336 | -0.8342 | 20.0629 | 38.1444 | 1.2224 | 24.0393 | 0 | 0 | 0 | 0
SA2 | UNDU.2265.SA2 | UNDU | _ | UNDULATO | 5 | 0 | 0 | 0 | 0 | 2237.0722 | 8.3866 | -2.5376 | 2265.2241 | -0.00036483 | -0.039896 | 1.456e-05 | 17.5 | 36.6571 | -1.1665 | 20.0894 | 27.27 | 0.885 | 24.0648 | 0 | 0 | 0 | 0
SA2 | BPS.2267.SA2 | BPS | _ | PHASESHI | 0.215 | 0 | 0 | 0 | 0 | 2239.8397 | 8.497 | -2.5387 | 2267.9894 | -0.00036483 | -0.039896 | 1.456e-05 | 17.5 | 37.541 | -1.1906 | 20.091 | 26.6154 | 0.8605 | 24.067 | 0 | 0 | 0 | 0
SA2 | CXA.2268.SA2 | CXA | _ | HKIC | 0.055 | 0 | 0 | 0 | 0 | 2240.0247 | 8.5043 | -2.5387 | 2268.1743 | -0.00036483 | -0.039896 | 1.456e-05 | 17.5 | 37.7917 | -1.1974 | 20.0915 | 26.4354 | 0.8536 | 24.0677 | 0 | 0 | 0 | 0
SA2 | QA.2268.SA2 | QA | QA.2.SA2 | QUAD | 0.1 | 0.0639 | 0 | 0 | 0 | 2240.2572 | 8.5136 | -2.5388 | 2268.4066 | -0.00036483 | -0.039896 | 1.456e-05 | 17.5 | 38.1624 | 1.2283 | 20.0925 | 26.1711 | -0.8307 | 24.0692 | 0 | 0 | 0 | 0
SA2 | BPM.2268.SA2 | BPM | _ | MONI | 0 | 0 | 0 | 0 | 0 | 2240.3072 | 8.5156 | -2.5388 | 2268.4565 | -0.00036483 | -0.039896 | 1.456e-05 | 17.5 | 38.1624 | 1.2283 | 20.0925 | 26.1711 | -0.8307 | 24.0692 | 0 | 0 | 0 | 0
SA2 | CYA.2268.SA2 | CYA | _ | VKIC | 0.055 | 0 | 0 | 0 | 0 | 2240.4847 | 8.5227 | -2.5389 | 2268.6339 | -0.00036483 | -0.039896 | 1.456e-05 | 17.5 | 37.6615 | 1.2148 | 20.0934 | 26.5144 | -0.8439 | 24.0705 | 0 | 0 | 0 | 0
SA2 | UNDU.2271.SA2 | UNDU | _ | UNDULATO | 5 | 0 | 0 | 0 | 0 | 2243.1722 | 8.6299 | -2.5399 | 2271.3193 | -0.00036483 | -0.039896 | 1.456e-05 | 17.5 | 26.8748 | 0.8756 | 20.1193 | 36.9433 | -1.1772 | 24.0968 | 0 | 0 | 0 | 0
SA2 | BPS.2274.SA2 | BPS | _ | PHASESHI | 0.215 | 0 | 0 | 0 | 0 | 2245.9397 | 8.7403 | -2.5409 | 2274.0846 | -0.00036483 | -0.039896 | 1.456e-05 | 17.5 | 26.2273 | 0.851 | 20.1216 | 37.8352 | -1.2014 | 24.0984 | 0 | 0 | 0 | 0
SA2 | CXA.2274.SA2 | CXA | _ | HKIC | 0.055 | 0 | 0 | 0 | 0 | 2246.1247 | 8.7476 | -2.541 | 2274.2694 | -0.00036483 | -0.039896 | 1.456e-05 | 17.5 | 26.0493 | 0.8441 | 20.1222 | 38.0882 | -1.2082 | 24.0989 | 0 | 0 | 0 | 0
SA2 | QA.2274.SA2 | QA | QA.1.SA2 | QUAD | 0.1 | -0.0639 | 0 | 0 | 0 | 2246.3572 | 8.7569 | -2.541 | 2274.5017 | -0.00036483 | -0.039896 | 1.456e-05 | 17.5 | 25.7874 | -0.8159 | 20.1238 | 38.4625 | 1.2367 | 24.0999 | 0 | 0 | 0 | 0
SA2 | BPM.2274.SA2 | BPM | _ | MONI | 0 | 0 | 0 | 0 | 0 | 2246.4072 | 8.7589 | -2.5411 | 2274.5517 | -0.00036483 | -0.039896 | 1.456e-05 | 17.5 | 25.7874 | -0.8159 | 20.1238 | 38.4625 | 1.2367 | 24.0999 | 0 | 0 | 0 | 0
SA2 | CYA.2274.SA2 | CYA | _ | VKIC | 0.055 | 0 | 0 | 0 | 0 | 2246.5847 | 8.766 | -2.5411 | 2274.729 | -0.00036483 | -0.039896 | 1.456e-05 | 17.5 | 26.1247 | -0.8291 | 20.125 | 37.9582 | 1.2232 | 24.1008 | 0 | 0 | 0 | 0
SA2 | UNDU.2277.SA2 | UNDU | _ | UNDULATO | 5 | 0 | 0 | 0 | 0 | 2249.2722 | 8.8732 | -2.5421 | 2277.4144 | -0.00036483 | -0.039896 | 1.456e-05 | 17.5 | 36.4012 | -1.1624 | 20.1518 | 27.0855 | 0.8839 | 24.1265 | 0 | 0 | 0 | 0
SA2 | BPS.2280.SA2 | BPS | _ | PHASESHI | 0.215 | 0 | 0 | 0 | 0 | 2252.0397 | 8.9836 | -2.5431 | 2280.1797 | -0.00036483 | -0.039896 | 1.456e-05 | 17.5 | 37.2821 | -1.1867 | 20.1534 | 26.4319 | 0.8592 | 24.1287 | 0 | 0 | 0 | 0
SA2 | CXA.2280.SA2 | CXA | _ | HKIC | 0.055 | 0 | 0 | 0 | 0 | 2252.2247 | 8.9909 | -2.5432 | 2280.3646 | -0.00036483 | -0.039896 | 1.456e-05 | 17.5 | 37.532 | -1.1934 | 20.1539 | 26.2522 | 0.8523 | 24.1294 | 0 | 0 | 0 | 0
SA2 | QA.2280.SA2 | QA | QA.2.SA2 | QUAD | 0.1 | 0.0639 | 0 | 0 | 0 | 2252.4572 | 9.0002 | -2.5433 | 2280.5969 | -0.00036483 | -0.039896 | 1.456e-05 | 17.5 | 37.9023 | 1.2156 | 20.1549 | 25.9874 | -0.8204 | 24.1309 | 0 | 0 | 0 | 0
SA2 | BPM.2280.SA2 | BPM | _ | MONI | 0 | 0 | 0 | 0 | 0 | 2252.5072 | 9.0022 | -2.5433 | 2280.6468 | -0.00036483 | -0.039896 | 1.456e-05 | 17.5 | 37.9023 | 1.2156 | 20.1549 | 25.9874 | -0.8204 | 24.1309 | 0 | 0 | 0 | 0
SA2 | CYA.2280.SA2 | CYA | _ | VKIC | 0.055 | 0 | 0 | 0 | 0 | 2252.6847 | 9.0093 | -2.5433 | 2280.8242 | -0.00036483 | -0.039896 | 1.456e-05 | 17.5 | 37.4067 | 1.2022 | 20.1558 | 26.3264 | -0.8336 | 24.1322 | 0 | 0 | 0 | 0
SA2 | UNDU.2283.SA2 | UNDU | _ | UNDULATO | 5 | 0 | 0 | 0 | 0 | 2255.3722 | 9.1165 | -2.5443 | 2283.5096 | -0.00036483 | -0.039896 | 1.456e-05 | 17.5 | 26.7408 | 0.8649 | 20.1819 | 36.6432 | -1.1658 | 24.1587 | 0 | 0 | 0 | 0
SA2 | BPS.2286.SA2 | BPS | _ | PHASESHI | 0.215 | 0 | 0 | 0 | 0 | 2258.1397 | 9.2269 | -2.5453 | 2286.2748 | -0.00036483 | -0.039896 | 1.456e-05 | 17.5 | 26.1013 | 0.8404 | 20.1842 | 37.5266 | -1.1899 | 24.1603 | 0 | 0 | 0 | 0
SA2 | CXA.2286.SA2 | CXA | _ | HKIC | 0.055 | 0 | 0 | 0 | 0 | 2258.3247 | 9.2342 | -2.5454 | 2286.4597 | -0.00036483 | -0.039896 | 1.456e-05 | 17.5 | 25.9256 | 0.8335 | 20.1848 | 37.7772 | -1.1967 | 24.1608 | 0 | 0 | 0 | 0
SA2 | QA.2286.SA2 | QA | QA.1.SA2 | QUAD | 0.1 | -0.0639 | 0 | 0 | 0 | 2258.5572 | 9.2435 | -2.5455 | 2286.692 | -0.00036483 | -0.039896 | 1.456e-05 | 17.5 | 25.6683 | -0.8188 | 20.1864 | 38.1476 | 1.2281 | 24.1618 | 0 | 0 | 0 | 0
SA2 | BPM.2286.SA2 | BPM | _ | MONI | 0 | 0 | 0 | 0 | 0 | 2258.6072 | 9.2455 | -2.5455 | 2286.742 | -0.00036483 | -0.039896 | 1.456e-05 | 17.5 | 25.6683 | -0.8188 | 20.1864 | 38.1476 | 1.2281 | 24.1618 | 0 | 0 | 0 | 0
SA2 | CYA.2286.SA2 | CYA | _ | VKIC | 0.055 | 0 | 0 | 0 | 0 | 2258.7847 | 9.2526 | -2.5456 | 2286.9193 | -0.00036483 | -0.039896 | 1.456e-05 | 17.5 | 26.0068 | -0.8321 | 20.1876 | 37.6469 | 1.2146 | 24.1627 | 0 | 0 | 0 | 0
SA2 | UNDU.2289.SA2 | UNDU | _ | UNDULATO | 5 | 0 | 0 | 0 | 0 | 2261.4722 | 9.3598 | -2.5466 | 2289.6047 | -0.00036483 | -0.039896 | 1.456e-05 | 17.5 | 36.327 | -1.1679 | 20.2145 | 26.8629 | 0.8753 | 24.1886 | 0 | 0 | 0 | 0
SA2 | BPS.2292.SA2 | BPS | _ | PHASESHI | 0.215 | 0 | 0 | 0 | 0 | 2264.2397 | 9.4702 | -2.5476 | 2292.37 | -0.00036483 | -0.039896 | 1.456e-05 | 17.5 | 37.2121 | -1.1923 | 20.2161 | 26.2156 | 0.8507 | 24.1909 | 0 | 0 | 0 | 0
SA2 | CXA.2292.SA2 | CXA | _ | HKIC | 0.055 | 0 | 0 | 0 | 0 | 2264.4247 | 9.4775 | -2.5476 | 2292.5548 | -0.00036483 | -0.039896 | 1.456e-05 | 17.5 | 37.4632 | -1.1992 | 20.2166 | 26.0377 | 0.8438 | 24.1915 | 0 | 0 | 0 | 0
SA2 | QA.2292.SA2 | QA | QA.2.SA2 | QUAD | 0.1 | 0.0639 | 0 | 0 | 0 | 2264.6572 | 9.4868 | -2.5477 | 2292.7872 | -0.00036483 | -0.039896 | 1.456e-05 | 17.5 | 37.8369 | 1.2055 | 20.2176 | 25.7759 | -0.8155 | 24.1931 | 0 | 0 | 0 | 0
SA2 | BPM.2292.SA2 | BPM | _ | MONI | 0 | 0 | 0 | 0 | 0 | 2264.7072 | 9.4888 | -2.5477 | 2292.8371 | -0.00036483 | -0.039896 | 1.456e-05 | 17.5 | 37.8369 | 1.2055 | 20.2176 | 25.7759 | -0.8155 | 24.1931 | 0 | 0 | 0 | 0
SA2 | CYA.2293.SA2 | CYA | _ | VKIC | 0.055 | 0 | 0 | 0 | 0 | 2264.8847 | 9.4959 | -2.5478 | 2293.0145 | -0.00036483 | -0.039896 | 1.456e-05 | 17.5 | 37.3453 | 1.1922 | 20.2185 | 26.113 | -0.8287 | 24.1944 | 0 | 0 | 0 | 0
SA2 | UNDU.2295.SA2 | UNDU | _ | UNDULATO | 5 | 0 | 0 | 0 | 0 | 2267.5722 | 9.6031 | -2.5488 | 2295.6998 | -0.00036483 | -0.039896 | 1.456e-05 | 17.5 | 26.7677 | 0.8577 | 20.2446 | 36.3851 | -1.162 | 24.2211 | 0 | 0 | 0 | 0
SA2 | BPS.2298.SA2 | BPS | _ | PHASESHI | 0.215 | 0 | 0 | 0 | 0 | 2270.3397 | 9.7135 | -2.5498 | 2298.4651 | -0.00036483 | -0.039896 | 1.456e-05 | 17.5 | 26.1336 | 0.8334 | 20.2468 | 37.2657 | -1.1862 | 24.2228 | 0 | 0 | 0 | 0
SA2 | CXA.2298.SA2 | CXA | _ | HKIC | 0.055 | 0 | 0 | 0 | 0 | 2270.5247 | 9.7209 | -2.5499 | 2298.65 | -0.00036483 | -0.039896 | 1.456e-05 | 17.5 | 25.9593 | 0.8266 | 20.2475 | 37.5155 | -1.193 | 24.2232 | 0 | 0 | 0 | 0
SA2 | QA.2298.SA2 | QA | QA.1.SA2 | QUAD | 0.1 | -0.0639 | 0 | 0 | 0 | 2270.7572 | 9.7301 | -2.5499 | 2298.8823 | -0.00036483 | -0.039896 | 1.456e-05 | 17.5 | 25.7058 | -0.828 | 20.2491 | 37.8857 | 1.2149 | 24.2243 | 0 | 0 | 0 | 0
SA2 | BPM.2298.SA2 | BPM | _ | MONI | 0 | 0 | 0 | 0 | 0 | 2270.8072 | 9.7321 | -2.55 | 2298.9323 | -0.00036483 | -0.039896 | 1.456e-05 | 17.5 | 25.7058 | -0.828 | 20.2491 | 37.8857 | 1.2149 | 24.2243 | 0 | 0 | 0 | 0
SA2 | CYA.2299.SA2 | CYA | _ | VKIC | 0.055 | 0 | 0 | 0 | 0 | 2270.9847 | 9.7392 | -2.55 | 2299.1096 | -0.00036483 | -0.039896 | 1.456e-05 | 17.5 | 26.048 | -0.8414 | 20.2503 | 37.3903 | 1.2015 | 24.2251 | 0 | 0 | 0 | 0
SA2 | UNDU.2301.SA2 | UNDU | _ | UNDULATO | 5 | 0 | 0 | 0 | 0 | 2273.6722 | 9.8464 | -2.551 | 2301.795 | -0.00036483 | -0.039896 | 1.456e-05 | 17.5 | 36.4773 | -1.1798 | 20.2771 | 26.7307 | 0.8643 | 24.2512 | 0 | 0 | 0 | 0
SA2 | BPS.2304.SA2 | BPS | _ | PHASESHI | 0.215 | 0 | 0 | 0 | 0 | 2276.4397 | 9.9568 | -2.552 | 2304.5603 | -0.00036483 | -0.039896 | 1.456e-05 | 17.5 | 37.3714 | -1.2044 | 20.2787 | 26.0916 | 0.8398 | 24.2535 | 0 | 0 | 0 | 0
SA2 | CXA.2304.SA2 | CXA | _ | HKIC | 0.055 | 0 | 0 | 0 | 0 | 2276.6247 | 9.9642 | -2.5521 | 2304.7451 | -0.00036483 | -0.039896 | 1.456e-05 | 17.5 | 37.625 | -1.2112 | 20.2792 | 25.916 | 0.8329 | 24.2541 | 0 | 0 | 0 | 0
SA2 | QA.2304.SA2 | QA | QA.2.SA2 | QUAD | 0.1 | 0.0639 | 0 | 0 | 0 | 2276.8572 | 9.9734 | -2.5522 | 2304.9775 | -0.00036483 | -0.039896 | 1.456e-05 | 17.5 | 38.0038 | 1.204 | 20.2802 | 25.659 | -0.8188 | 24.2557 | 0 | 0 | 0 | 0
SA2 | BPM.2305.SA2 | BPM | _ | MONI | 0 | 0 | 0 | 0 | 0 | 2276.9072 | 9.9754 | -2.5522 | 2305.0274 | -0.00036483 | -0.039896 | 1.456e-05 | 17.5 | 38.0038 | 1.204 | 20.2802 | 25.659 | -0.8188 | 24.2557 | 0 | 0 | 0 | 0
SA2 | CYA.2305.SA2 | CYA | _ | VKIC | 0.055 | 0 | 0 | 0 | 0 | 2277.0847 | 9.9825 | -2.5522 | 2305.2048 | -0.00036483 | -0.039896 | 1.456e-05 | 17.5 | 37.5129 | 1.1908 | 20.2811 | 25.9974 | -0.8321 | 24.257 | 0 | 0 | 0 | 0
SA2 | UNDU.2307.SA2 | UNDU | _ | UNDULATO | 5 | 0 | 0 | 0 | 0 | 2279.7722 | 10.0897 | -2.5532 | 2307.8901 | -0.00036483 | -0.039896 | 1.456e-05 | 17.5 | 26.94 | 0.8582 | 20.307 | 36.3179 | -1.168 | 24.2838 | 0 | 0 | 0 | 0
SA2 | BPS.2310.SA2 | BPS | _ | PHASESHI | 0.215 | 0 | 0 | 0 | 0 | 2282.5397 | 10.2001 | -2.5542 | 2310.6554 | -0.00036483 | -0.039896 | 1.456e-05 | 17.5 | 26.3055 | 0.834 | 20.3093 | 37.2031 | -1.1924 | 24.2855 | 0 | 0 | 0 | 0
SA2 | CXA.2310.SA2 | CXA | _ | HKIC | 0.055 | 0 | 0 | 0 | 0 | 2282.7247 | 10.2075 | -2.5543 | 2310.8403 | -0.00036483 | -0.039896 | 1.456e-05 | 17.5 | 26.131 | 0.8273 | 20.3099 | 37.4542 | -1.1993 | 24.2859 | 0 | 0 | 0 | 0
SA2 | QA.2311.SA2 | QA | QA.1.SA2 | QUAD | 0.1 | -0.0639 | 0 | 0 | 0 | 2282.9572 | 10.2167 | -2.5544 | 2311.0726 | -0.00036483 | -0.039896 | 1.456e-05 | 17.5 | 25.8782 | -0.8382 | 20.3115 | 37.828 | 1.2049 | 24.287 | 0 | 0 | 0 | 0
SA2 | BPM.2311.SA2 | BPM | _ | MONI | 0 | 0 | 0 | 0 | 0 | 2283.0072 | 10.2187 | -2.5544 | 2311.1226 | -0.00036483 | -0.039896 | 1.456e-05 | 17.5 | 25.8782 | -0.8382 | 20.3115 | 37.828 | 1.2049 | 24.287 | 0 | 0 | 0 | 0
SA2 | CYA.2311.SA2 | CYA | _ | VKIC | 0.055 | 0 | 0 | 0 | 0 | 2283.1847 | 10.2258 | -2.5545 | 2311.2999 | -0.00036483 | -0.039896 | 1.456e-05 | 17.5 | 26.2246 | -0.8516 | 20.3127 | 37.3367 | 1.1916 | 24.2878 | 0 | 0 | 0 | 0
SA2 | UNDU.2313.SA2 | UNDU | _ | UNDULATO | 5 | 0 | 0 | 0 | 0 | 2285.8722 | 10.333 | -2.5555 | 2313.9853 | -0.00036483 | -0.039896 | 1.456e-05 | 17.5 | 36.7653 | -1.1911 | 20.3393 | 26.7653 | 0.8572 | 24.3139 | 0 | 0 | 0 | 0
SA2 | BPS.2316.SA2 | BPS | _ | PHASESHI | 0.215 | 0 | 0 | 0 | 0 | 2288.6397 | 10.4434 | -2.5565 | 2316.7506 | -0.00036483 | -0.039896 | 1.456e-05 | 17.5 | 37.6679 | -1.2158 | 20.3409 | 26.1315 | 0.8328 | 24.3162 | 0 | 0 | 0 | 0
SA2 | CXA.2316.SA2 | CXA | _ | HKIC | 0.055 | 0 | 0 | 0 | 0 | 2288.8247 | 10.4508 | -2.5565 | 2316.9354 | -0.00036483 | -0.039896 | 1.456e-05 | 17.5 | 37.9239 | -1.2227 | 20.3413 | 25.9573 | 0.826 | 24.3168 | 0 | 0 | 0 | 0
SA2 | QA.2317.SA2 | QA | QA.2.SA2 | QUAD | 0.1 | 0.0639 | 0 | 0 | 0 | 2289.0572 | 10.46 | -2.5566 | 2317.1677 | -0.00036483 | -0.039896 | 1.456e-05 | 17.5 | 38.3067 | 1.2119 | 20.3424 | 25.704 | -0.8284 | 24.3184 | 0 | 0 | 0 | 0
SA2 | BPM.2317.SA2 | BPM | _ | MONI | 0 | 0 | 0 | 0 | 0 | 2289.1072 | 10.462 | -2.5566 | 2317.2177 | -0.00036483 | -0.039896 | 1.456e-05 | 17.5 | 38.3067 | 1.2119 | 20.3424 | 25.704 | -0.8284 | 24.3184 | 0 | 0 | 0 | 0
SA2 | CYA.2317.SA2 | CYA | _ | VKIC | 0.055 | 0 | 0 | 0 | 0 | 2289.2847 | 10.4691 | -2.5567 | 2317.3951 | -0.00036483 | -0.039896 | 1.456e-05 | 17.5 | 37.8125 | 1.1987 | 20.3433 | 26.0464 | -0.8418 | 24.3197 | 0 | 0 | 0 | 0
SA2 | UNDU.2320.SA2 | UNDU | _ | UNDULATO | 5 | 0 | 0 | 0 | 0 | 2291.9722 | 10.5763 | -2.5577 | 2320.0804 | -0.00036483 | -0.039896 | 1.456e-05 | 17.5 | 27.1581 | 0.8661 | 20.369 | 36.4806 | -1.1803 | 24.3464 | 0 | 0 | 0 | 0
SA2 | BPS.2322.SA2 | BPS | _ | PHASESHI | 0.215 | 0 | 0 | 0 | 0 | 2294.7397 | 10.6867 | -2.5587 | 2322.8457 | -0.00036483 | -0.039896 | 1.456e-05 | 17.5 | 26.5176 | 0.842 | 20.3712 | 37.3751 | -1.2049 | 24.3481 | 0 | 0 | 0 | 0
SA2 | CXA.2323.SA2 | CXA | _ | HKIC | 0.055 | 0 | 0 | 0 | 0 | 2294.9247 | 10.6941 | -2.5588 | 2323.0306 | -0.00036483 | -0.039896 | 1.456e-05 | 17.5 | 26.3415 | 0.8352 | 20.3719 | 37.6289 | -1.2118 | 24.3485 | 0 | 0 | 0 | 0
SA2 | QA.2323.SA2 | QA | QA.1.SA2 | QUAD | 0.1 | -0.0639 | 0 | 0 | 0 | 2295.1572 | 10.7033 | -2.5588 | 2323.2629 | -0.00036483 | -0.039896 | 1.456e-05 | 17.5 | 26.086 | -0.8435 | 20.3734 | 38.0079 | 1.2037 | 24.3496 | 0 | 0 | 0 | 0
SA2 | BPM.2323.SA2 | BPM | _ | MONI | 0 | 0 | 0 | 0 | 0 | 2295.2072 | 10.7053 | -2.5589 | 2323.3128 | -0.00036483 | -0.039896 | 1.456e-05 | 17.5 | 26.086 | -0.8435 | 20.3734 | 38.0079 | 1.2037 | 24.3496 | 0 | 0 | 0 | 0
SA2 | CYA.2323.SA2 | CYA | _ | VKIC | 0.055 | 0 | 0 | 0 | 0 | 2295.3847 | 10.7124 | -2.5589 | 2323.4902 | -0.00036483 | -0.039896 | 1.456e-05 | 17.5 | 26.4345 | -0.8569 | 20.3747 | 37.5171 | 1.1905 | 24.3504 | 0 | 0 | 0 | 0
SA2 | UNDU.2326.SA2 | UNDU | _ | UNDULATO | 5 | 0 | 0 | 0 | 0 | 2298.0722 | 10.8196 | -2.5599 | 2326.1756 | -0.00036483 | -0.039896 | 1.456e-05 | 17.5 | 37.0246 | -1.1954 | 20.401 | 26.9467 | 0.858 | 24.3764 | 0 | 0 | 0 | 0
SA2 | BPS.2328.SA2 | BPS | _ | PHASESHI | 0.215 | 0 | 0 | 0 | 0 | 2300.8397 | 10.93 | -2.5609 | 2328.9409 | -0.00036483 | -0.039896 | 1.456e-05 | 17.5 | 37.9304 | -1.22 | 20.4026 | 26.3122 | 0.8339 | 24.3786 | 0 | 0 | 0 | 0
SA2 | CXA.2329.SA2 | CXA | _ | HKIC | 0.055 | 0 | 0 | 0 | 0 | 2301.0247 | 10.9374 | -2.561 | 2329.1257 | -0.00036483 | -0.039896 | 1.456e-05 | 17.5 | 38.1873 | -1.2269 | 20.4031 | 26.1378 | 0.8271 | 24.3793 | 0 | 0 | 0 | 0
SA2 | QA.2329.SA2 | QA | QA.2.SA2 | QUAD | 0.1 | 0.0639 | 0 | 0 | 0 | 2301.2572 | 10.9466 | -2.5611 | 2329.358 | -0.00036483 | -0.039896 | 1.456e-05 | 17.5 | 38.5705 | 1.2246 | 20.4041 | 25.8851 | -0.8388 | 24.3808 | 0 | 0 | 0 | 0
SA2 | BPM.2329.SA2 | BPM | _ | MONI | 0 | 0 | 0 | 0 | 0 | 2301.3072 | 10.9486 | -2.5611 | 2329.408 | -0.00036483 | -0.039896 | 1.456e-05 | 17.5 | 38.5705 | 1.2246 | 20.4041 | 25.8851 | -0.8388 | 24.3808 | 0 | 0 | 0 | 0
SA2 | CYA.2329.SA2 | CYA | _ | VKIC | 0.055 | 0 | 0 | 0 | 0 | 2301.4847 | 10.9557 | -2.5611 | 2329.5854 | -0.00036483 | -0.039896 | 1.456e-05 | 17.5 | 38.0711 | 1.2113 | 20.405 | 26.2318 | -0.8522 | 24.3821 | 0 | 0 | 0 | 0
SA2 | UNDU.2332.SA2 | UNDU | _ | UNDULATO | 5 | 0 | 0 | 0 | 0 | 2304.1722 | 11.0629 | -2.5621 | 2332.2707 | -0.00036483 | -0.039896 | 1.456e-05 | 17.5 | 27.296 | 0.8769 | 20.4306 | 36.7792 | -1.1918 | 24.4086 | 0 | 0 | 0 | 0
SA2 | BPS.2335.SA2 | BPS | _ | PHASESHI | 0.215 | 0 | 0 | 0 | 0 | 2306.9397 | 11.1733 | -2.5631 | 2335.036 | -0.00036483 | -0.039896 | 1.456e-05 | 17.5 | 26.6475 | 0.8526 | 20.4328 | 37.6823 | -1.2165 | 24.4102 | 0 | 0 | 0 | 0
SA2 | CXA.2335.SA2 | CXA | _ | HKIC | 0.055 | 0 | 0 | 0 | 0 | 2307.1247 | 11.1807 | -2.5632 | 2335.2209 | -0.00036483 | -0.039896 | 1.456e-05 | 17.5 | 26.4691 | 0.8458 | 20.4334 | 37.9385 | -1.2234 | 24.4107 | 0 | 0 | 0 | 0
SA2 | QA.2335.SA2 | QA | QA.1.SA2 | QUAD | 0.1 | -0.0639 | 0 | 0 | 0 | 2307.3572 | 11.1899 | -2.5633 | 2335.4532 | -0.00036483 | -0.039896 | 1.456e-05 | 17.5 | 26.209 | -0.8408 | 20.4349 | 38.3215 | 1.2121 | 24.4117 | 0 | 0 | 0 | 0
SA2 | BPM.2335.SA2 | BPM | _ | MONI | 0 | 0 | 0 | 0 | 0 | 2307.4072 | 11.1919 | -2.5633 | 2335.5031 | -0.00036483 | -0.039896 | 1.456e-05 | 17.5 | 26.209 | -0.8408 | 20.4349 | 38.3215 | 1.2121 | 24.4117 | 0 | 0 | 0 | 0
SA2 | CYA.2335.SA2 | CYA | _ | VKIC | 0.055 | 0 | 0 | 0 | 0 | 2307.5847 | 11.199 | -2.5634 | 2335.6805 | -0.00036483 | -0.039896 | 1.456e-05 | 17.5 | 26.5565 | -0.8541 | 20.4362 | 37.8272 | 1.1989 | 24.4126 | 0 | 0 | 0 | 0
SA2 | UNDU.2338.SA2 | UNDU | _ | UNDULATO | 5 | 0 | 0 | 0 | 0 | 2310.2722 | 11.3062 | -2.5644 | 2338.3659 | -0.00036483 | -0.039896 | 1.456e-05 | 17.5 | 37.1053 | -1.1902 | 20.4625 | 27.1701 | 0.8664 | 24.4383 | 0 | 0 | 0 | 0
SA2 | BPS.2341.SA2 | BPS | _ | PHASESHI | 0.215 | 0 | 0 | 0 | 0 | 2313.0397 | 11.4166 | -2.5654 | 2341.1312 | -0.00036483 | -0.039896 | 1.456e-05 | 17.5 | 38.0071 | -1.2146 | 20.464 | 26.5294 | 0.8423 | 24.4406 | 0 | 0 | 0 | 0
SA2 | CXA.2341.SA2 | CXA | _ | HKIC | 0.055 | 0 | 0 | 0 | 0 | 2313.2247 | 11.424 | -2.5654 | 2341.316 | -0.00036483 | -0.039896 | 1.456e-05 | 17.5 | 38.2629 | -1.2215 | 20.4645 | 26.3532 | 0.8355 | 24.4412 | 0 | 0 | 0 | 0
SA2 | QA.2341.SA2 | QA | QA.2.SA2 | QUAD | 0.1 | 0.0639 | 0 | 0 | 0 | 2313.4572 | 11.4333 | -2.5655 | 2341.5483 | -0.00036483 | -0.039896 | 1.456e-05 | 17.5 | 38.6428 | 1.2348 | 20.4655 | 26.0976 | -0.8439 | 24.4427 | 0 | 0 | 0 | 0
SA2 | BPM.2341.SA2 | BPM | _ | MONI | 0 | 0 | 0 | 0 | 0 | 2313.5072 | 11.4352 | -2.5655 | 2341.5983 | -0.00036483 | -0.039896 | 1.456e-05 | 17.5 | 38.6428 | 1.2348 | 20.4655 | 26.0976 | -0.8439 | 24.4427 | 0 | 0 | 0 | 0
SA2 | CYA.2341.SA2 | CYA | _ | VKIC | 0.055 | 0 | 0 | 0 | 0 | 2313.6847 | 11.4423 | -2.5656 | 2341.7756 | -0.00036483 | -0.039896 | 1.456e-05 | 17.5 | 38.1393 | 1.2214 | 20.4664 | 26.4464 | -0.8574 | 24.444 | 0 | 0 | 0 | 0
SA2 | UNDU.2344.SA2 | UNDU | _ | UNDULATO | 5 | 0 | 0 | 0 | 0 | 2316.3722 | 11.5495 | -2.5666 | 2344.461 | -0.00036483 | -0.039896 | 1.456e-05 | 17.5 | 27.274 | 0.8843 | 20.492 | 37.041 | -1.1959 | 24.4703 | 0 | 0 | 0 | 0
SA2 | BPS.2347.SA2 | BPS | _ | PHASESHI | 0.215 | 0 | 0 | 0 | 0 | 2319.1397 | 11.6599 | -2.5676 | 2347.2263 | -0.00036483 | -0.039896 | 1.456e-05 | 17.5 | 26.62 | 0.8598 | 20.4942 | 37.9472 | -1.2205 | 24.4719 | 0 | 0 | 0 | 0
SA2 | CXA.2347.SA2 | CXA | _ | HKIC | 0.055 | 0 | 0 | 0 | 0 | 2319.3247 | 11.6673 | -2.5677 | 2347.4112 | -0.00036483 | -0.039896 | 1.456e-05 | 17.5 | 26.4402 | 0.8529 | 20.4948 | 38.2042 | -1.2274 | 24.4724 | 0 | 0 | 0 | 0
SA2 | QA.2347.SA2 | QA | QA.1.SA2 | QUAD | 0.1 | -0.0639 | 0 | 0 | 0 | 2319.5572 | 11.6766 | -2.5677 | 2347.6435 | -0.00036483 | -0.039896 | 1.456e-05 | 17.5 | 26.1763 | -0.8317 | 20.4964 | 38.5875 | 1.2252 | 24.4734 | 0 | 0 | 0 | 0
SA2 | BPM.2347.SA2 | BPM | _ | MONI | 0 | 0 | 0 | 0 | 0 | 2319.6072 | 11.6785 | -2.5678 | 2347.6934 | -0.00036483 | -0.039896 | 1.456e-05 | 17.5 | 26.1763 | -0.8317 | 20.4964 | 38.5875 | 1.2252 | 24.4734 | 0 | 0 | 0 | 0
SA2 | CYA.2347.SA2 | CYA | _ | VKIC | 0.055 | 0 | 0 | 0 | 0 | 2319.7847 | 11.6856 | -2.5678 | 2347.8708 | -0.00036483 | -0.039896 | 1.456e-05 | 17.5 | 26.52 | -0.845 | 20.4976 | 38.0879 | 1.2119 | 24.4743 | 0 | 0 | 0 | 0
SA2 | UNDU.2350.SA2 | UNDU | _ | UNDULATO | 5 | 0 | 0 | 0 | 0 | 2322.4722 | 11.7928 | -2.5688 | 2350.5562 | -0.00036483 | -0.039896 | 1.456e-05 | 17.5 | 36.9609 | -1.1785 | 20.5239 | 27.3065 | 0.8775 | 24.4999 | 0 | 0 | 0 | 0
SA2 | BPS.2353.SA2 | BPS | _ | PHASESHI | 0.215 | 0 | 0 | 0 | 0 | 2325.2397 | 11.9032 | -2.5698 | 2353.3214 | -0.00036483 | -0.039896 | 1.456e-05 | 17.5 | 37.8538 | -1.2027 | 20.5255 | 26.6575 | 0.8532 | 24.5021 | 0 | 0 | 0 | 0
SA2 | CXA.2353.SA2 | CXA | _ | HKIC | 0.055 | 0 | 0 | 0 | 0 | 2325.4247 | 11.9106 | -2.5699 | 2353.5063 | -0.00036483 | -0.039896 | 1.456e-05 | 17.5 | 38.1071 | -1.2095 | 20.526 | 26.479 | 0.8464 | 24.5027 | 0 | 0 | 0 | 0
SA2 | QA.2353.SA2 | QA | QA.2.SA2 | QUAD | 0.1 | 0.0639 | 0 | 0 | 0 | 2325.6572 | 11.9199 | -2.57 | 2353.7386 | -0.00036483 | -0.039896 | 1.456e-05 | 17.5 | 38.4819 | 1.2366 | 20.527 | 26.2187 | -0.8408 | 24.5042 | 0 | 0 | 0 | 0
SA2 | BPM.2353.SA2 | BPM | _ | MONI | 0 | 0 | 0 | 0 | 0 | 2325.7072 | 11.9219 | -2.57 | 2353.7886 | -0.00036483 | -0.039896 | 1.456e-05 | 17.5 | 38.4819 | 1.2366 | 20.527 | 26.2187 | -0.8408 | 24.5042 | 0 | 0 | 0 | 0
SA2 | CYA.2353.SA2 | CYA | _ | VKIC | 0.055 | 0 | 0 | 0 | 0 | 2325.8847 | 11.9289 | -2.5701 | 2353.9659 | -0.00036483 | -0.039896 | 1.456e-05 | 17.5 | 37.9776 | 1.2231 | 20.5279 | 26.5662 | -0.8542 | 24.5055 | 0 | 0 | 0 | 0
SA2 | UNDU.2356.SA2 | UNDU | _ | UNDULATO | 5 | 0 | 0 | 0 | 0 | 2328.5722 | 12.0361 | -2.571 | 2356.6513 | -0.00036483 | -0.039896 | 1.456e-05 | 17.5 | 27.1049 | 0.884 | 20.5536 | 37.1149 | -1.1901 | 24.5317 | 0 | 0 | 0 | 0
SA2 | BPS.2359.SA2 | BPS | _ | PHASESHI | 0.215 | 0 | 0 | 0 | 0 | 2331.3397 | 12.1465 | -2.572 | 2359.4166 | -0.00036483 | -0.039896 | 1.456e-05 | 17.5 | 26.4511 | 0.8593 | 20.5558 | 38.0167 | -1.2146 | 24.5333 | 0 | 0 | 0 | 0
SA2 | CXA.2359.SA2 | CXA | _ | HKIC | 0.055 | 0 | 0 | 0 | 0 | 2331.5247 | 12.1539 | -2.5721 | 2359.6014 | -0.00036483 | -0.039896 | 1.456e-05 | 17.5 | 26.2714 | 0.8524 | 20.5565 | 38.2725 | -1.2214 | 24.5338 | 0 | 0 | 0 | 0
SA2 | QA.2359.SA2 | QA | QA.1.SA2 | QUAD | 0.1 | -0.0639 | 0 | 0 | 0 | 2331.7572 | 12.1632 | -2.5722 | 2359.8338 | -0.00036483 | -0.039896 | 1.456e-05 | 17.5 | 26.0066 | -0.8215 | 20.558 | 38.6523 | 1.2355 | 24.5348 | 0 | 0 | 0 | 0
SA2 | BPM.2359.SA2 | BPM | _ | MONI | 0 | 0 | 0 | 0 | 0 | 2331.8072 | 12.1652 | -2.5722 | 2359.8837 | -0.00036483 | -0.039896 | 1.456e-05 | 17.5 | 26.0066 | -0.8215 | 20.558 | 38.6523 | 1.2355 | 24.5348 | 0 | 0 | 0 | 0
SA2 | CYA.2360.SA2 | CYA | _ | VKIC | 0.055 | 0 | 0 | 0 | 0 | 2331.9847 | 12.1722 | -2.5723 | 2360.0611 | -0.00036483 | -0.039896 | 1.456e-05 | 17.5 | 26.3461 | -0.8347 | 20.5593 | 38.1485 | 1.2221 | 24.5357 | 0 | 0 | 0 | 0
SA2 | UNDU.2362.SA2 | UNDU | _ | UNDULATO | 5 | 0 | 0 | 0 | 0 | 2334.6722 | 12.2794 | -2.5733 | 2362.7464 | -0.00036483 | -0.039896 | 1.456e-05 | 17.5 | 36.6747 | -1.167 | 20.5858 | 27.277 | 0.8848 | 24.5612 | 0 | 0 | 0 | 0
SA2 | BPS.2365.SA2 | BPS | _ | PHASESHI | 0.215 | 0 | 0 | 0 | 0 | 2337.4397 | 12.3898 | -2.5743 | 2365.5117 | -0.00036483 | -0.039896 | 1.456e-05 | 17.5 | 37.559 | -1.1911 | 20.5874 | 26.6226 | 0.8603 | 24.5635 | 0 | 0 | 0 | 0
SA2 | CXA.2365.SA2 | CXA | _ | HKIC | 0.055 | 0 | 0 | 0 | 0 | 2337.6247 | 12.3972 | -2.5743 | 2365.6966 | -0.00036483 | -0.039896 | 1.456e-05 | 17.5 | 37.8099 | -1.1979 | 20.5879 | 26.4426 | 0.8534 | 24.5641 | 0 | 0 | 0 | 0
SA2 | QA.2365.SA2 | QA | QA.2.SA2 | QUAD | 0.1 | 0.0639 | 0 | 0 | 0 | 2337.8572 | 12.4065 | -2.5744 | 2365.9289 | -0.00036483 | -0.039896 | 1.456e-05 | 17.5 | 38.1807 | 1.229 | 20.5889 | 26.1784 | -0.8313 | 24.5656 | 0 | 0 | 0 | 0
SA2 | BPM.2365.SA2 | BPM | _ | MONI | 0 | 0 | 0 | 0 | 0 | 2337.9072 | 12.4085 | -2.5744 | 2365.9789 | -0.00036483 | -0.039896 | 1.456e-05 | 17.5 | 38.1807 | 1.229 | 20.5889 | 26.1784 | -0.8313 | 24.5656 | 0 | 0 | 0 | 0
SA2 | CYA.2366.SA2 | CYA | _ | VKIC | 0.055 | 0 | 0 | 0 | 0 | 2338.0847 | 12.4155 | -2.5745 | 2366.1562 | -0.00036483 | -0.039896 | 1.456e-05 | 17.5 | 37.6796 | 1.2155 | 20.5898 | 26.522 | -0.8446 | 24.5669 | 0 | 0 | 0 | 0
SA2 | UNDU.2368.SA2 | UNDU | _ | UNDULATO | 5 | 0 | 0 | 0 | 0 | 2340.7722 | 12.5227 | -2.5755 | 2368.8416 | -0.00036483 | -0.039896 | 1.456e-05 | 17.5 | 26.8863 | 0.8762 | 20.6157 | 36.9582 | -1.1779 | 24.5932 | 0 | 0 | 0 | 0
SA2 | BPS.2371.SA2 | BPS | _ | PHASESHI | 0.215 | 0 | 0 | 0 | 0 | 2343.5397 | 12.6331 | -2.5765 | 2371.6069 | -0.00036483 | -0.039896 | 1.456e-05 | 17.5 | 26.2384 | 0.8516 | 20.6179 | 37.8507 | -1.2022 | 24.5948 | 0 | 0 | 0 | 0
SA2 | CXA.2371.SA2 | CXA | _ | HKIC | 0.055 | 0 | 0 | 0 | 0 | 2343.7247 | 12.6405 | -2.5766 | 2371.7917 | -0.00036483 | -0.039896 | 1.456e-05 | 17.5 | 26.0603 | 0.8447 | 20.6186 | 38.1039 | -1.2089 | 24.5953 | 0 | 0 | 0 | 0
SA2 | QA.2372.SA2 | QA | QA.1.SA2 | QUAD | 0.1 | -0.0639 | 0 | 0 | 0 | 2343.9572 | 12.6498 | -2.5766 | 2372.0241 | -0.00036483 | -0.039896 | 1.456e-05 | 17.5 | 25.7981 | -0.816 | 20.6202 | 38.4784 | 1.2369 | 24.5963 | 0 | 0 | 0 | 0
SA2 | BPM.2372.SA2 | BPM | _ | MONI | 0 | 0 | 0 | 0 | 0 | 2344.0072 | 12.6518 | -2.5767 | 2372.074 | -0.00036483 | -0.039896 | 1.456e-05 | 17.5 | 25.7981 | -0.816 | 20.6202 | 38.4784 | 1.2369 | 24.5963 | 0 | 0 | 0 | 0
SA2 | CYA.2372.SA2 | CYA | _ | VKIC | 0.055 | 0 | 0 | 0 | 0 | 2344.1847 | 12.6588 | -2.5767 | 2372.2514 | -0.00036483 | -0.039896 | 1.456e-05 | 17.5 | 26.1354 | -0.8292 | 20.6214 | 37.974 | 1.2235 | 24.5972 | 0 | 0 | 0 | 0
SA2 | UNDU.2374.SA2 | UNDU | _ | UNDULATO | 5 | 0 | 0 | 0 | 0 | 2346.8722 | 12.766 | -2.5777 | 2374.9367 | -0.00036483 | -0.039896 | 1.456e-05 | 17.5 | 36.4122 | -1.1624 | 20.6482 | 27.0986 | 0.8842 | 24.6229 | 0 | 0 | 0 | 0
SA2 | BPS.2377.SA2 | BPS | _ | PHASESHI | 0.215 | 0 | 0 | 0 | 0 | 2349.6397 | 12.8764 | -2.5787 | 2377.702 | -0.00036483 | -0.039896 | 1.456e-05 | 17.5 | 37.2931 | -1.1866 | 20.6498 | 26.4447 | 0.8595 | 24.6251 | 0 | 0 | 0 | 0
SA2 | CXA.2377.SA2 | CXA | _ | HKIC | 0.055 | 0 | 0 | 0 | 0 | 2349.8247 | 12.8838 | -2.5788 | 2377.8869 | -0.00036483 | -0.039896 | 1.456e-05 | 17.5 | 37.543 | -1.1934 | 20.6502 | 26.265 | 0.8526 | 24.6257 | 0 | 0 | 0 | 0
SA2 | QA.2378.SA2 | QA | QA.2.SA2 | QUAD | 0.1 | 0.0639 | 0 | 0 | 0 | 2350.0572 | 12.8931 | -2.5789 | 2378.1192 | -0.00036483 | -0.039896 | 1.456e-05 | 17.5 | 37.9132 | 1.2163 | 20.6513 | 26.0001 | -0.8209 | 24.6273 | 0 | 0 | 0 | 0
SA2 | BPM.2378.SA2 | BPM | _ | MONI | 0 | 0 | 0 | 0 | 0 | 2350.1072 | 12.8951 | -2.5789 | 2378.1692 | -0.00036483 | -0.039896 | 1.456e-05 | 17.5 | 37.9132 | 1.2163 | 20.6513 | 26.0001 | -0.8209 | 24.6273 | 0 | 0 | 0 | 0
SA2 | CYA.2378.SA2 | CYA | _ | VKIC | 0.055 | 0 | 0 | 0 | 0 | 2350.2847 | 12.9021 | -2.579 | 2378.3465 | -0.00036483 | -0.039896 | 1.456e-05 | 17.5 | 37.4173 | 1.2029 | 20.6522 | 26.3394 | -0.8341 | 24.6286 | 0 | 0 | 0 | 0
SA2 | UNDU.2381.SA2 | UNDU | _ | UNDULATO | 5 | 0 | 0 | 0 | 0 | 2352.9722 | 13.0093 | -2.5799 | 2381.0319 | -0.00036483 | -0.039896 | 1.456e-05 | 17.5 | 26.7445 | 0.8655 | 20.6782 | 36.6614 | -1.1663 | 24.6551 | 0 | 0 | 0 | 0
SA2 | BPS.2383.SA2 | BPS | _ | PHASESHI | 0.215 | 0 | 0 | 0 | 0 | 2355.7397 | 13.1197 | -2.5809 | 2383.7972 | -0.00036483 | -0.039896 | 1.456e-05 | 17.5 | 26.1047 | 0.8409 | 20.6805 | 37.5451 | -1.1904 | 24.6567 | 0 | 0 | 0 | 0
SA2 | CXA.2383.SA2 | CXA | _ | HKIC | 0.055 | 0 | 0 | 0 | 0 | 2355.9247 | 13.1271 | -2.581 | 2383.982 | -0.00036483 | -0.039896 | 1.456e-05 | 17.5 | 25.9288 | 0.8341 | 20.6811 | 37.7958 | -1.1972 | 24.6572 | 0 | 0 | 0 | 0
SA2 | QA.2384.SA2 | QA | QA.1.SA2 | QUAD | 0.1 | -0.0639 | 0 | 0 | 0 | 2356.1572 | 13.1364 | -2.5811 | 2384.2143 | -0.00036483 | -0.039896 | 1.456e-05 | 17.5 | 25.6712 | -0.8184 | 20.6827 | 38.1664 | 1.2288 | 24.6582 | 0 | 0 | 0 | 0
SA2 | BPM.2384.SA2 | BPM | _ | MONI | 0 | 0 | 0 | 0 | 0 | 2356.2072 | 13.1384 | -2.5811 | 2384.2643 | -0.00036483 | -0.039896 | 1.456e-05 | 17.5 | 25.6712 | -0.8184 | 20.6827 | 38.1664 | 1.2288 | 24.6582 | 0 | 0 | 0 | 0
SA2 | CYA.2384.SA2 | CYA | _ | VKIC | 0.055 | 0 | 0 | 0 | 0 | 2356.3847 | 13.1455 | -2.5812 | 2384.4417 | -0.00036483 | -0.039896 | 1.456e-05 | 17.5 | 26.0095 | -0.8317 | 20.684 | 37.6653 | 1.2153 | 24.6591 | 0 | 0 | 0 | 0
SA2 | UNDU.2387.SA2 | UNDU | _ | UNDULATO | 5 | 0 | 0 | 0 | 0 | 2359.0722 | 13.2526 | -2.5822 | 2387.127 | -0.00036483 | -0.039896 | 1.456e-05 | 17.5 | 36.325 | -1.1674 | 20.7108 | 26.8745 | 0.876 | 24.685 | 0 | 0 | 0 | 0
SA2 | BPS.2389.SA2 | BPS | _ | PHASESHI | 0.215 | 0 | 0 | 0 | 0 | 2361.8397 | 13.363 | -2.5832 | 2389.8923 | -0.00036483 | -0.039896 | 1.456e-05 | 17.5 | 37.2096 | -1.1918 | 20.7125 | 26.2268 | 0.8513 | 24.6873 | 0 | 0 | 0 | 0
SA2 | CXA.2390.SA2 | CXA | _ | HKIC | 0.055 | 0 | 0 | 0 | 0 | 2362.0247 | 13.3704 | -2.5832 | 2390.0772 | -0.00036483 | -0.039896 | 1.456e-05 | 17.5 | 37.4606 | -1.1986 | 20.7129 | 26.0488 | 0.8444 | 24.6879 | 0 | 0 | 0 | 0
SA2 | QA.2390.SA2 | QA | QA.2.SA2 | QUAD | 0.1 | 0.0639 | 0 | 0 | 0 | 2362.2572 | 13.3797 | -2.5833 | 2390.3095 | -0.00036483 | -0.039896 | 1.456e-05 | 17.5 | 37.834 | 1.2059 | 20.714 | 25.7867 | -0.8155 | 24.6895 | 0 | 0 | 0 | 0
SA2 | BPM.2390.SA2 | BPM | _ | MONI | 0 | 0 | 0 | 0 | 0 | 2362.3072 | 13.3817 | -2.5833 | 2390.3594 | -0.00036483 | -0.039896 | 1.456e-05 | 17.5 | 37.834 | 1.2059 | 20.714 | 25.7867 | -0.8155 | 24.6895 | 0 | 0 | 0 | 0
SA2 | CYA.2390.SA2 | CYA | _ | VKIC | 0.055 | 0 | 0 | 0 | 0 | 2362.4847 | 13.3888 | -2.5834 | 2390.5368 | -0.00036483 | -0.039896 | 1.456e-05 | 17.5 | 37.3423 | 1.1926 | 20.7148 | 26.1238 | -0.8288 | 24.6907 | 0 | 0 | 0 | 0
SA2 | UNDU.2393.SA2 | UNDU | _ | UNDULATO | 5 | 0 | 0 | 0 | 0 | 2365.1722 | 13.496 | -2.5844 | 2393.2222 | -0.00036483 | -0.039896 | 1.456e-05 | 17.5 | 26.7616 | 0.8579 | 20.7409 | 36.3959 | -1.162 | 24.7175 | 0 | 0 | 0 | 0
SA2 | BPS.2395.SA2 | BPS | _ | PHASESHI | 0.215 | 0 | 0 | 0 | 0 | 2367.9397 | 13.6063 | -2.5854 | 2395.9875 | -0.00036483 | -0.039896 | 1.456e-05 | 17.5 | 26.1273 | 0.8336 | 20.7432 | 37.2765 | -1.1862 | 24.7191 | 0 | 0 | 0 | 0
SA2 | CXA.2396.SA2 | CXA | _ | HKIC | 0.055 | 0 | 0 | 0 | 0 | 2368.1247 | 13.6137 | -2.5855 | 2396.1723 | -0.00036483 | -0.039896 | 1.456e-05 | 17.5 | 25.9529 | 0.8268 | 20.7438 | 37.5263 | -1.193 | 24.7195 | 0 | 0 | 0 | 0
SA2 | QA.2396.SA2 | QA | QA.1.SA2 | QUAD | 0.1 | -0.0639 | 0 | 0 | 0 | 2368.3572 | 13.623 | -2.5855 | 2396.4046 | -0.00036483 | -0.039896 | 1.456e-05 | 17.5 | 25.6992 | -0.8274 | 20.7454 | 37.8964 | 1.2157 | 24.7206 | 0 | 0 | 0 | 0
SA2 | BPM.2396.SA2 | BPM | _ | MONI | 0 | 0 | 0 | 0 | 0 | 2368.4072 | 13.625 | -2.5856 | 2396.4546 | -0.00036483 | -0.039896 | 1.456e-05 | 17.5 | 25.6992 | -0.8274 | 20.7454 | 37.8964 | 1.2157 | 24.7206 | 0 | 0 | 0 | 0
SA2 | CYA.2396.SA2 | CYA | _ | VKIC | 0.055 | 0 | 0 | 0 | 0 | 2368.5847 | 13.6321 | -2.5856 | 2396.632 | -0.00036483 | -0.039896 | 1.456e-05 | 17.5 | 26.0412 | -0.8408 | 20.7467 | 37.4007 | 1.2023 | 24.7215 | 0 | 0 | 0 | 0
SA2 | UNDU.2399.SA2 | UNDU | _ | UNDULATO | 5 | 0 | 0 | 0 | 0 | 2371.2722 | 13.7393 | -2.5866 | 2399.3173 | -0.00036483 | -0.039896 | 1.456e-05 | 17.5 | 36.4634 | -1.179 | 20.7734 | 26.7341 | 0.8649 | 24.7476 | 0 | 0 | 0 | 0
SA2 | BPS.2402.SA2 | BPS | _ | PHASESHI | 0.215 | 0 | 0 | 0 | 0 | 2374.0397 | 13.8496 | -2.5876 | 2402.0826 | -0.00036483 | -0.039896 | 1.456e-05 | 17.5 | 37.3569 | -1.2036 | 20.7751 | 26.0946 | 0.8404 | 24.7498 | 0 | 0 | 0 | 0
SA2 | CXA.2402.SA2 | CXA | _ | HKIC | 0.055 | 0 | 0 | 0 | 0 | 2374.2247 | 13.857 | -2.5877 | 2402.2675 | -0.00036483 | -0.039896 | 1.456e-05 | 17.5 | 37.6104 | -1.2105 | 20.7755 | 25.9189 | 0.8335 | 24.7505 | 0 | 0 | 0 | 0
SA2 | QA.2402.SA2 | QA | QA.2.SA2 | QUAD | 0.1 | 0.0639 | 0 | 0 | 0 | 2374.4572 | 13.8663 | -2.5878 | 2402.4998 | -0.00036483 | -0.039896 | 1.456e-05 | 17.5 | 37.9889 | 1.2038 | 20.7766 | 25.6616 | -0.8183 | 24.7521 | 0 | 0 | 0 | 0
SA2 | BPM.2402.SA2 | BPM | _ | MONI | 0 | 0 | 0 | 0 | 0 | 2374.5072 | 13.8683 | -2.5878 | 2402.5497 | -0.00036483 | -0.039896 | 1.456e-05 | 17.5 | 37.9889 | 1.2038 | 20.7766 | 25.6616 | -0.8183 | 24.7521 | 0 | 0 | 0 | 0
SA2 | CYA.2402.SA2 | CYA | _ | VKIC | 0.055 | 0 | 0 | 0 | 0 | 2374.6847 | 13.8754 | -2.5879 | 2402.7271 | -0.00036483 | -0.039896 | 1.456e-05 | 17.5 | 37.498 | 1.1906 | 20.7774 | 25.9998 | -0.8317 | 24.7533 | 0 | 0 | 0 | 0
SA2 | UNDU.2405.SA2 | UNDU | _ | UNDULATO | 5 | 0 | 0 | 0 | 0 | 2377.3722 | 13.9826 | -2.5888 | 2405.4125 | -0.00036483 | -0.039896 | 1.456e-05 | 17.5 | 26.9275 | 0.8579 | 20.8034 | 36.3153 | -1.1674 | 24.7802 | 0 | 0 | 0 | 0
SA2 | BPS.2408.SA2 | BPS | _ | PHASESHI | 0.215 | 0 | 0 | 0 | 0 | 2380.1397 | 14.0929 | -2.5898 | 2408.1778 | -0.00036483 | -0.039896 | 1.456e-05 | 17.5 | 26.2931 | 0.8338 | 20.8056 | 37.2 | -1.1918 | 24.7818 | 0 | 0 | 0 | 0
SA2 | CXA.2408.SA2 | CXA | _ | HKIC | 0.055 | 0 | 0 | 0 | 0 | 2380.3247 | 14.1003 | -2.5899 | 2408.3626 | -0.00036483 | -0.039896 | 1.456e-05 | 17.5 | 26.1187 | 0.827 | 20.8063 | 37.451 | -1.1987 | 24.7822 | 0 | 0 | 0 | 0
SA2 | QA.2408.SA2 | QA | QA.1.SA2 | QUAD | 0.1 | -0.0639 | 0 | 0 | 0 | 2380.5572 | 14.1096 | -2.59 | 2408.5949 | -0.00036483 | -0.039896 | 1.456e-05 | 17.5 | 25.866 | -0.8377 | 20.8079 | 37.8245 | 1.2052 | 24.7833 | 0 | 0 | 0 | 0
SA2 | BPM.2408.SA2 | BPM | _ | MONI | 0 | 0 | 0 | 0 | 0 | 2380.6072 | 14.1116 | -2.59 | 2408.6449 | -0.00036483 | -0.039896 | 1.456e-05 | 17.5 | 25.866 | -0.8377 | 20.8079 | 37.8245 | 1.2052 | 24.7833 | 0 | 0 | 0 | 0
SA2 | CYA.2408.SA2 | CYA | _ | VKIC | 0.055 | 0 | 0 | 0 | 0 | 2380.7847 | 14.1187 | -2.5901 | 2408.8222 | -0.00036483 | -0.039896 | 1.456e-05 | 17.5 | 26.2122 | -0.8511 | 20.8091 | 37.3331 | 1.192 | 24.7842 | 0 | 0 | 0 | 0
SA2 | UNDU.2411.SA2 | UNDU | _ | UNDULATO | 5 | 0 | 0 | 0 | 0 | 2383.4722 | 14.2259 | -2.5911 | 2411.5076 | -0.00036483 | -0.039896 | 1.456e-05 | 17.5 | 36.7476 | -1.1906 | 20.8357 | 26.7585 | 0.8574 | 24.8103 | 0 | 0 | 0 | 0
SA2 | BPS.2414.SA2 | BPS | _ | PHASESHI | 0.215 | 0 | 0 | 0 | 0 | 2386.2397 | 14.3362 | -2.5921 | 2414.2729 | -0.00036483 | -0.039896 | 1.456e-05 | 17.5 | 37.6498 | -1.2153 | 20.8373 | 26.1246 | 0.8331 | 24.8125 | 0 | 0 | 0 | 0
SA2 | CXA.2414.SA2 | CXA | _ | HKIC | 0.055 | 0 | 0 | 0 | 0 | 2386.4247 | 14.3436 | -2.5921 | 2414.4578 | -0.00036483 | -0.039896 | 1.456e-05 | 17.5 | 37.9057 | -1.2222 | 20.8377 | 25.9504 | 0.8262 | 24.8132 | 0 | 0 | 0 | 0
SA2 | QA.2414.SA2 | QA | QA.2.SA2 | QUAD | 0.1 | 0.0639 | 0 | 0 | 0 | 2386.6572 | 14.3529 | -2.5922 | 2414.6901 | -0.00036483 | -0.039896 | 1.456e-05 | 17.5 | 38.2883 | 1.2112 | 20.8388 | 25.697 | -0.8277 | 24.8148 | 0 | 0 | 0 | 0
SA2 | BPM.2414.SA2 | BPM | _ | MONI | 0 | 0 | 0 | 0 | 0 | 2386.7072 | 14.3549 | -2.5922 | 2414.74 | -0.00036483 | -0.039896 | 1.456e-05 | 17.5 | 38.2883 | 1.2112 | 20.8388 | 25.697 | -0.8277 | 24.8148 | 0 | 0 | 0 | 0
SA2 | CYA.2414.SA2 | CYA | _ | VKIC | 0.055 | 0 | 0 | 0 | 0 | 2386.8847 | 14.362 | -2.5923 | 2414.9174 | -0.00036483 | -0.039896 | 1.456e-05 | 17.5 | 37.7944 | 1.198 | 20.8397 | 26.0391 | -0.8412 | 24.816 | 0 | 0 | 0 | 0
SA2 | UNDU.2417.SA2 | UNDU | _ | UNDULATO | 5 | 0 | 0 | 0 | 0 | 2389.5722 | 14.4692 | -2.5933 | 2417.6028 | -0.00036483 | -0.039896 | 1.456e-05 | 17.5 | 27.1465 | 0.8655 | 20.8654 | 36.466 | -1.1795 | 24.8428 | 0 | 0 | 0 | 0
SA2 | BPS.2420.SA2 | BPS | _ | PHASESHI | 0.215 | 0 | 0 | 0 | 0 | 2392.3397 | 14.5796 | -2.5943 | 2420.368 | -0.00036483 | -0.039896 | 1.456e-05 | 17.5 | 26.5064 | 0.8414 | 20.8676 | 37.3598 | -1.2041 | 24.8444 | 0 | 0 | 0 | 0
SA2 | CXA.2420.SA2 | CXA | _ | HKIC | 0.055 | 0 | 0 | 0 | 0 | 2392.5247 | 14.5869 | -2.5944 | 2420.5529 | -0.00036483 | -0.039896 | 1.456e-05 | 17.5 | 26.3304 | 0.8346 | 20.8683 | 37.6134 | -1.211 | 24.8449 | 0 | 0 | 0 | 0
SA2 | QA.2420.SA2 | QA | QA.1.SA2 | QUAD | 0.1 | -0.0639 | 0 | 0 | 0 | 2392.7572 | 14.5962 | -2.5944 | 2420.7852 | -0.00036483 | -0.039896 | 1.456e-05 | 17.5 | 26.0751 | -0.8434 | 20.8698 | 37.9922 | 1.2035 | 24.8459 | 0 | 0 | 0 | 0
SA2 | BPM.2420.SA2 | BPM | _ | MONI | 0 | 0 | 0 | 0 | 0 | 2392.8072 | 14.5982 | -2.5945 | 2420.8352 | -0.00036483 | -0.039896 | 1.456e-05 | 17.5 | 26.0751 | -0.8434 | 20.8698 | 37.9922 | 1.2035 | 24.8459 | 0 | 0 | 0 | 0
SA2 | CYA.2421.SA2 | CYA | _ | VKIC | 0.055 | 0 | 0 | 0 | 0 | 2392.9847 | 14.6053 | -2.5945 | 2421.0125 | -0.00036483 | -0.039896 | 1.456e-05 | 17.5 | 26.4236 | -0.8568 | 20.8711 | 37.5015 | 1.1903 | 24.8468 | 0 | 0 | 0 | 0
SA2 | UNDU.2423.SA2 | UNDU | _ | UNDULATO | 5 | 0 | 0 | 0 | 0 | 2395.6722 | 14.7125 | -2.5955 | 2423.6979 | -0.00036483 | -0.039896 | 1.456e-05 | 17.5 | 37.0133 | -1.1954 | 20.8974 | 26.9337 | 0.8577 | 24.8728 | 0 | 0 | 0 | 0
SA2 | BPS.2426.SA2 | BPS | _ | PHASESHI | 0.215 | 0 | 0 | 0 | 0 | 2398.4397 | 14.8229 | -2.5965 | 2426.4632 | -0.00036483 | -0.039896 | 1.456e-05 | 17.5 | 37.9191 | -1.2201 | 20.899 | 26.2994 | 0.8336 | 24.875 | 0 | 0 | 0 | 0
SA2 | CXA.2426.SA2 | CXA | _ | HKIC | 0.055 | 0 | 0 | 0 | 0 | 2398.6247 | 14.8302 | -2.5966 | 2426.648 | -0.00036483 | -0.039896 | 1.456e-05 | 17.5 | 38.176 | -1.2269 | 20.8995 | 26.1251 | 0.8268 | 24.8756 | 0 | 0 | 0 | 0
SA2 | QA.2426.SA2 | QA | QA.2.SA2 | QUAD | 0.1 | 0.0639 | 0 | 0 | 0 | 2398.8572 | 14.8395 | -2.5967 | 2426.8804 | -0.00036483 | -0.039896 | 1.456e-05 | 17.5 | 38.5593 | 1.2238 | 20.9005 | 25.8725 | -0.8382 | 24.8772 | 0 | 0 | 0 | 0
SA2 | BPM.2426.SA2 | BPM | _ | MONI | 0 | 0 | 0 | 0 | 0 | 2398.9072 | 14.8415 | -2.5967 | 2426.9303 | -0.00036483 | -0.039896 | 1.456e-05 | 17.5 | 38.5593 | 1.2238 | 20.9005 | 25.8725 | -0.8382 | 24.8772 | 0 | 0 | 0 | 0
SA2 | CYA.2427.SA2 | CYA | _ | VKIC | 0.055 | 0 | 0 | 0 | 0 | 2399.0847 | 14.8486 | -2.5968 | 2427.1077 | -0.00036483 | -0.039896 | 1.456e-05 | 17.5 | 38.0602 | 1.2106 | 20.9014 | 26.2189 | -0.8517 | 24.8785 | 0 | 0 | 0 | 0
SA2 | END.2427.SA2 | END | _ | MARK | 0 | 0 | 0 | 0 | 0 | 2399.2722 | 14.8561 | -2.5968 | 2427.295 | -0.00036483 | -0.039896 | 1.456e-05 | 17.5 | 37.6745 | 1.2002 | 20.9021 | 26.4932 | -0.8623 | 24.8794 | 0 | 0 | 0 | 0
T3 | START.2427.T3 | START | _ | MARK | 0 | 0 | 0 | 0 | 0 | 2399.2722 | 14.8561 | -2.5968 | 2427.295 | -0.00036483 | -0.039896 | 1.456e-05 | 17.5 | 37.6745 | 1.2002 | 20.9021 | 26.4932 | -0.8623 | 24.8794 | 0 | 0 | 0 | 0
T3 | QH.2432.T3 | QH | QH.1.T3 | QUAD | 0.2 | 0.003 | 0 | 0 | 0 | 2404.9572 | 15.0828 | -2.5989 | 2432.9755 | -0.00036483 | -0.039896 | 1.456e-05 | 17.5 | 25.9406 | 0.9025 | 20.9317 | 38.6947 | -1.3578 | 24.9083 | 0 | 0 | 0 | 0
T3 | BPM.2433.T3 | BPM | _ | MONI | 0 | 0 | 0 | 0 | 0 | 2405.1572 | 15.0908 | -2.599 | 2433.1753 | -0.00036483 | -0.039896 | 1.456e-05 | 17.5 | 25.7608 | 0.8955 | 20.9323 | 38.9671 | -1.3652 | 24.9088 | 0 | 0 | 0 | 0
T3 | CXE.2433.T3 | CXE | _ | HKIC | 0.1 | 0 | 0 | 0 | 0 | 2405.3072 | 15.0968 | -2.599 | 2433.3252 | -0.00036483 | -0.039896 | 1.456e-05 | 17.5 | 25.4054 | 0.8815 | 20.9335 | 39.5161 | -1.3799 | 24.9096 | 0 | 0 | 0 | 0
T3 | QH.2439.T3 | QH | QH.2.T3 | QUAD | 0.2 | -0.0641 | 0 | 0 | 0 | 2411.0572 | 15.3261 | -2.6011 | 2439.0707 | -0.00036483 | -0.039896 | 1.456e-05 | 17.5 | 17.7596 | -0.6585 | 20.9778 | 57.2572 | 1.8824 | 24.9289 | 0 | 0 | 0 | 0
T3 | BPM.2439.T3 | BPM | _ | MONI | 0 | 0 | 0 | 0 | 0 | 2411.2572 | 15.3341 | -2.6012 | 2439.2705 | -0.00036483 | -0.039896 | 1.456e-05 | 17.5 | 17.8922 | -0.6666 | 20.9787 | 56.8816 | 1.8745 | 24.9292 | 0 | 0 | 0 | 0
T3 | CYE.2439.T3 | CYE | _ | VKIC | 0.1 | 0 | 0 | 0 | 0 | 2411.4072 | 15.3401 | -2.6013 | 2439.4204 | -0.00036483 | -0.039896 | 1.456e-05 | 17.5 | 18.162 | -0.6827 | 20.9805 | 56.1349 | 1.8586 | 24.9297 | 0 | 0 | 0 | 0
T3 | QH.2451.T3 | QH | QH.3.T3 | QUAD | 0.2 | 0.0671 | 0 | 0 | 0 | 2423.2572 | 15.8127 | -2.6056 | 2451.2609 | -0.00036483 | -0.039896 | 1.456e-05 | 17.5 | 45.2325 | 1.4034 | 21.0481 | 23.4505 | -0.6511 | 24.9833 | 0 | 0 | 0 | 0
T3 | BPM.2451.T3 | BPM | _ | MONI | 0 | 0 | 0 | 0 | 0 | 2423.4572 | 15.8207 | -2.6056 | 2451.4608 | -0.00036483 | -0.039896 | 1.456e-05 | 17.5 | 44.9525 | 1.3968 | 21.0485 | 23.5813 | -0.6572 | 24.984 | 0 | 0 | 0 | 0
T3 | CXE.2451.T3 | CXE | _ | HKIC | 0.1 | 0 | 0 | 0 | 0 | 2423.6072 | 15.8267 | -2.6057 | 2451.6107 | -0.00036483 | -0.039896 | 1.456e-05 | 17.5 | 44.3964 | 1.3837 | 21.0492 | 23.8466 | -0.6693 | 24.9853 | 0 | 0 | 0 | 0
T3 | QH.2463.T3 | QH | QH.6.T3 | QUAD | 0.2 | -0.0607 | 0 | 0 | 0 | 2435.4572 | 16.2993 | -2.61 | 2463.4512 | -0.00036483 | -0.039896 | 1.456e-05 | 17.5 | 21.0157 | -0.6689 | 21.1133 | 47.7925 | 1.5229 | 25.0423 | 0 | 0 | 0 | 0
T3 | BPM.2463.T3 | BPM | _ | MONI | 0 | 0 | 0 | 0 | 0 | 2435.6572 | 16.3073 | -2.6101 | 2463.6511 | -0.00036483 | -0.039896 | 1.456e-05 | 17.5 | 21.1502 | -0.6758 | 21.1141 | 47.4886 | 1.516 | 25.0426 | 0 | 0 | 0 | 0
T3 | CYE.2463.T3 | CYE | _ | VKIC | 0.1 | 0 | 0 | 0 | 0 | 2435.8072 | 16.3133 | -2.6102 | 2463.801 | -0.00036483 | -0.039896 | 1.456e-05 | 17.5 | 21.4232 | -0.6896 | 21.1156 | 46.885 | 1.5021 | 25.0433 | 0 | 0 | 0 | 0
T3 | QH.2475.T3 | QH | QH.4.T3 | QUAD | 0.2 | 0.0638 | 0 | 0 | 0 | 2447.6572 | 16.7859 | -2.6145 | 2475.6415 | -0.00036483 | -0.039896 | 1.456e-05 | 17.5 | 46.9858 | 1.5036 | 21.1763 | 21.2405 | -0.6748 | 25.1052 | 0 | 0 | 0 | 0
T3 | BPM.2475.T3 | BPM | _ | MONI | 0 | 0 | 0 | 0 | 0 | 2447.8572 | 16.7939 | -2.6146 | 2475.8414 | -0.00036483 | -0.039896 | 1.456e-05 | 17.5 | 46.6858 | 1.4967 | 21.1767 | 21.3762 | -0.6816 | 25.106 | 0 | 0 | 0 | 0
T3 | CXE.2475.T3 | CXE | _ | HKIC | 0.1 | 0 | 0 | 0 | 0 | 2448.0072 | 16.7999 | -2.6146 | 2475.9912 | -0.00036483 | -0.039896 | 1.456e-05 | 17.5 | 46.0899 | 1.4828 | 21.1774 | 21.6516 | -0.6953 | 25.1075 | 0 | 0 | 0 | 0
T3 | QH.2487.T3 | QH | QH.5.T3 | QUAD | 0.2 | -0.0638 | 0 | 0 | 0 | 2459.8572 | 17.2725 | -2.6189 | 2487.8318 | -0.00036483 | -0.039896 | 1.456e-05 | 17.5 | 20.8931 | -0.6714 | 21.2404 | 47.2966 | 1.522 | 25.1677 | 0 | 0 | 0 | 0
T3 | BPM.2488.T3 | BPM | _ | MONI | 0 | 0 | 0 | 0 | 0 | 2460.0572 | 17.2805 | -2.619 | 2488.0317 | -0.00036483 | -0.039896 | 1.456e-05 | 17.5 | 21.0281 | -0.6783 | 21.2412 | 46.9929 | 1.515 | 25.168 | 0 | 0 | 0 | 0
T3 | CYE.2488.T3 | CYE | _ | VKIC | 0.1 | 0 | 0 | 0 | 0 | 2460.2072 | 17.2865 | -2.6191 | 2488.1815 | -0.00036483 | -0.039896 | 1.456e-05 | 17.5 | 21.3022 | -0.6922 | 21.2427 | 46.3897 | 1.501 | 25.1687 | 0 | 0 | 0 | 0
T3 | QH.2500.T3 | QH | QH.4.T3 | QUAD | 0.2 | 0.0638 | 0 | 0 | 0 | 2472.0572 | 17.7592 | -2.6234 | 2500.0221 | -0.00036483 | -0.039896 | 1.456e-05 | 17.5 | 47.0068 | 1.4956 | 21.3036 | 20.8615 | -0.6598 | 25.2316 | 0 | 0 | 0 | 0
T3 | BPM.2500.T3 | BPM | _ | MONI | 0 | 0 | 0 | 0 | 0 | 2472.2572 | 17.7671 | -2.6235 | 2500.2219 | -0.00036483 | -0.039896 | 1.456e-05 | 17.5 | 46.7084 | 1.4887 | 21.304 | 20.9941 | -0.6666 | 25.2324 | 0 | 0 | 0 | 0
T3 | CXE.2500.T3 | CXE | _ | HKIC | 0.1 | 0 | 0 | 0 | 0 | 2472.4072 | 17.7731 | -2.6235 | 2500.3718 | -0.00036483 | -0.039896 | 1.456e-05 | 17.5 | 46.1156 | 1.475 | 21.3047 | 21.2635 | -0.6804 | 25.2339 | 0 | 0 | 0 | 0
T3 | QH.2512.T3 | QH | QH.5.T3 | QUAD | 0.2 | -0.0638 | 0 | 0 | 0 | 2484.2572 | 18.2458 | -2.6278 | 2512.2124 | -0.00036483 | -0.039896 | 1.456e-05 | 17.5 | 21.0301 | -0.6815 | 21.3675 | 46.6022 | 1.4891 | 25.2952 | 0 | 0 | 0 | 0
T3 | BPM.2512.T3 | BPM | _ | MONI | 0 | 0 | 0 | 0 | 0 | 2484.4572 | 18.2537 | -2.6279 | 2512.4122 | -0.00036483 | -0.039896 | 1.456e-05 | 17.5 | 21.1671 | -0.6884 | 21.3682 | 46.3051 | 1.4822 | 25.2955 | 0 | 0 | 0 | 0
T3 | CYE.2512.T3 | CYE | _ | VKIC | 0.1 | 0 | 0 | 0 | 0 | 2484.6072 | 18.2597 | -2.628 | 2512.5621 | -0.00036483 | -0.039896 | 1.456e-05 | 17.5 | 21.4453 | -0.7024 | 21.3697 | 45.715 | 1.4683 | 25.2962 | 0 | 0 | 0 | 0
T3 | QH.2524.T3 | QH | QH.4.T3 | QUAD | 0.2 | 0.0638 | 0 | 0 | 0 | 2496.4572 | 18.7324 | -2.6323 | 2524.4027 | -0.00036483 | -0.039896 | 1.456e-05 | 17.5 | 47.4145 | 1.5093 | 21.4302 | 20.8093 | -0.6762 | 25.3597 | 0 | 0 | 0 | 0
T3 | BPM.2524.T3 | BPM | _ | MONI | 0 | 0 | 0 | 0 | 0 | 2496.6572 | 18.7403 | -2.6324 | 2524.6025 | -0.00036483 | -0.039896 | 1.456e-05 | 17.5 | 47.1133 | 1.5023 | 21.4305 | 20.9452 | -0.6832 | 25.3604 | 0 | 0 | 0 | 0
T3 | CXE.2524.T3 | CXE | _ | HKIC | 0.1 | 0 | 0 | 0 | 0 | 2496.8072 | 18.7463 | -2.6324 | 2524.7524 | -0.00036483 | -0.039896 | 1.456e-05 | 17.5 | 46.5152 | 1.4885 | 21.4312 | 21.2213 | -0.6972 | 25.3619 | 0 | 0 | 0 | 0
T3 | QF.2536.T3 | QF | QF.4.T3 | QUAD | 0.5 | -0.0713 | 0 | 0 | 0 | 2508.8072 | 19.225 | -2.6368 | 2536.7429 | -0.00036483 | -0.039896 | 1.456e-05 | 17.5 | 21.2316 | -0.8502 | 21.4958 | 46.9596 | 1.8357 | 25.4239 | 0 | 0 | 0 | 0
T3 | BPM.2537.T3 | BPM | _ | MONI | 0 | 0 | 0 | 0 | 0 | 2509.1572 | 19.2389 | -2.6369 | 2537.0926 | -0.00036483 | -0.039896 | 1.456e-05 | 17.5 | 21.4025 | -0.8583 | 21.4966 | 46.5933 | 1.8264 | 25.4243 | 0 | 0 | 0 | 0
T3 | CYE.2537.T3 | CYE | _ | VKIC | 0.1 | 0 | 0 | 0 | 0 | 2509.3072 | 19.2449 | -2.637 | 2537.2425 | -0.00036483 | -0.039896 | 1.456e-05 | 17.5 | 21.749 | -0.8745 | 21.4981 | 45.8665 | 1.8078 | 25.425 | 0 | 0 | 0 | 0
T3 | QF.2541.T3 | QF | QF.5.T3 | QUAD | 0.5 | 0.1445 | 0 | 0 | 0 | 2513.2812 | 19.4034 | -2.6384 | 2541.2133 | -0.00036483 | -0.039896 | 1.456e-05 | 17.5 | 28.3432 | 2.9816 | 21.524 | 34.8287 | -3.4929 | 25.4422 | 0 | 0 | 0 | 0
T3 | BPM.2541.T3 | BPM | _ | MONI | 0 | 0 | 0 | 0 | 0 | 2513.6312 | 19.4174 | -2.6385 | 2541.563 | -0.00036483 | -0.039896 | 1.456e-05 | 17.5 | 27.7504 | 2.9467 | 21.5246 | 35.531 | -3.5308 | 25.4426 | 0 | 0 | 0 | 0
T3 | CXE.2541.T3 | CXE | _ | HKIC | 0.1 | 0 | 0 | 0 | 0 | 2513.7812 | 19.4234 | -2.6386 | 2541.7129 | -0.00036483 | -0.039896 | 1.456e-05 | 17.5 | 26.5857 | 2.8769 | 21.5258 | 36.9585 | -3.6066 | 25.4435 | 0 | 0 | 0 | 0
T3 | QE.2545.T3 | QE | QE.6.T3 | QUAD | 1 | -0.3394 | 0 | 0 | 0 | 2518.0052 | 19.5918 | -2.6401 | 2545.9335 | -0.00036483 | -0.039896 | 1.456e-05 | 17.5 | 10.4396 | -1.9096 | 21.578 | 56.0391 | 16.0841 | 25.4576 | 0 | 0 | 0 | 0
T3 | QE.2547.T3 | QE | QE.7.T3 | QUAD | 1 | 0.3271 | 0 | 0 | 0 | 2519.5052 | 19.6517 | -2.6407 | 2547.4323 | -0.00036483 | -0.039896 | 1.456e-05 | 17.5 | 12.6028 | 2.0057 | 21.5971 | 27.3107 | 1.5088 | 25.4642 | 0 | 0 | 0 | 0
T3 | T6START.2549.T3 | T6START | _ | MARK | 0 | 0 | 0 | 0 | 0 | 2521.2552 | 19.7215 | -2.6413 | 2549.181 | -0.00036483 | -0.039896 | 1.456e-05 | 17.5 | 8.2112 | 1.5075 | 21.6167 | 23.7261 | 1.3589 | 25.4721 | 0 | 0 | 0 | 0
T3 | BE.2550.T3 | BE | BE.1.T3 | SBEN | 2.5 | 0.0219 | 0 | 0 | 0 | 2522.5052 | 19.785 | -2.6418 | 2550.4299 | -0.00036506 | -0.007076 | 6.58e-06 | 17.5 | 3.1626 | 0.5116 | 21.6983 | 17.6817 | 1.0589 | 25.4915 | 0 | 0 | 0 | 0
T3 | QE.2553.T3 | QE | QE.1.T3 | QUAD | 1 | -0.1026 | 0 | 0 | 0 | 2525.2552 | 19.8209 | -2.6428 | 2553.1796 | -0.00036506 | -0.018016 | 6.58e-06 | 17.5 | 2.9797 | -0.5689 | 21.816 | 12.4927 | 2.1423 | 25.5123 | 0 | 0 | 0 | 0
T3 | BPM.2553.T3 | BPM | _ | MONI | 0 | 0 | 0 | 0 | 0 | 2525.8552 | 19.8317 | -2.643 | 2553.7795 | -0.00036506 | -0.018016 | 6.58e-06 | 17.5 | 3.0979 | -0.6133 | 21.8212 | 12.0687 | 2.0975 | 25.5136 | 0 | 0 | 0 | 0
T3 | CYE.2553.T3 | CYE | _ | VKIC | 0.1 | 0 | 0 | 0 | 0 | 2526.0052 | 19.8344 | -2.6431 | 2553.9295 | -0.00036506 | -0.018016 | 6.58e-06 | 17.5 | 3.361 | -0.7022 | 21.8311 | 11.2476 | 2.008 | 25.5163 | 0 | 0 | 0 | 0
T3 | SB.2555.T3 | SB | SB.1.T3 | SEXT | 0.4 | 15.44 | 0 | 0 | 0 | 2527.3552 | 19.8587 | -2.6436 | 2555.2793 | -0.00036506 | -0.018016 | 6.58e-06 | 17.5 | 6.467 | -1.3685 | 21.8832 | 6.2301 | 1.3369 | 25.545 | 0 | 0 | 0 | 0
T3 | CXE.2555.T3 | CXE | _ | HKIC | 0.1 | 0 | 0 | 0 | 0 | 2527.6552 | 19.8641 | -2.6437 | 2555.5792 | -0.00036506 | -0.018016 | 6.58e-06 | 17.5 | 6.8876 | -1.4352 | 21.8868 | 5.8391 | 1.2698 | 25.5489 | 0 | 0 | 0 | 0
T3 | MP3.2556.T3 | MP3 | _ | MARK | 0 | 0 | 0 | 0 | 0 | 2528.2552 | 19.8749 | -2.6439 | 2556.1791 | -0.00036506 | -0.018016 | 6.58e-06 | 17.5 | 7.7899 | -0.005 | 21.8985 | 5.1095 | 0.0018 | 25.5653 | 0 | 0 | 0 | 0
T3 | QE.2556.T3 | QE | QE.2.T3 | QUAD | 1 | 0.4169 | 0 | 0 | 0 | 2528.2552 | 19.8749 | -2.6439 | 2556.1791 | -0.00036506 | -0.018016 | 6.58e-06 | 17.5 | 7.0416 | 1.4493 | 21.9091 | 5.7095 | -1.2432 | 25.5803 | 0 | 0 | 0 | 0
T3 | BPM.2556.T3 | BPM | _ | MONI | 0 | 0 | 0 | 0 | 0 | 2528.8552 | 19.8857 | -2.6441 | 2556.779 | -0.00036506 | -0.018016 | 6.58e-06 | 17.5 | 6.7561 | 1.4053 | 21.9114 | 5.9626 | -1.2877 | 25.5831 | 0 | 0 | 0 | 0
T3 | SB.2557.T3 | SB | SB.1.T3 | SEXT | 0.4 | 15.44 | 0 | 0 | 0 | 2529.1552 | 19.8911 | -2.6442 | 2557.079 | -0.00036506 | -0.018016 | 6.58e-06 | 17.5 | 5.4609 | 1.1851 | 21.9245 | 7.3618 | -1.5107 | 25.5951 | 0 | 0 | 0 | 0
T3 | QE.2559.T3 | QE | QE.1.T3 | QUAD | 1 | -0.1026 | 0 | 0 | 0 | 2531.2552 | 19.929 | -2.645 | 2559.1786 | -0.00036506 | -0.018016 | 6.58e-06 | 17.5 | 2.5634 | -0.1116 | 22.0404 | 15.6439 | -0.9341 | 25.6296 | 0 | 0 | 0 | 0
T3 | BPM.2559.T3 | BPM | _ | MONI | 0 | 0 | 0 | 0 | 0 | 2531.8552 | 19.9398 | -2.6452 | 2559.7785 | -0.00036506 | -0.018016 | 6.58e-06 | 17.5 | 2.5897 | -0.151 | 22.0466 | 15.8319 | -0.9461 | 25.6307 | 0 | 0 | 0 | 0
T3 | CYE.2559.T3 | CYE | _ | VKIC | 0.1 | 0 | 0 | 0 | 0 | 2532.0052 | 19.9425 | -2.6453 | 2559.9285 | -0.00036506 | -0.018016 | 6.58e-06 | 17.5 | 2.6659 | -0.23 | 22.0587 | 16.2151 | -0.97 | 25.6326 | 0 | 0 | 0 | 0
T3 | BE.2561.T3 | BE | BE.1.T3 | SBEN | 2.5 | 0.0219 | 0 | 0 | 0 | 2534.0052 | 19.9922 | -2.646 | 2561.9284 | -0.00036512 | 0.014804 | -1.41e-06 | 17.5 | 8.1798 | -1.4925 | 22.1788 | 23.649 | -1.3531 | 25.6588 | 0 | 0 | 0 | 0
T3 | QE.2564.T3 | QE | QE.7.T3 | QUAD | 1 | 0.3271 | 0 | 0 | 0 | 2537.0052 | 19.9669 | -2.6471 | 2564.9283 | -0.00036512 | 0.0038641 | -1.41e-06 | 17.5 | 12.3718 | 2.1241 | 22.2106 | 40.9727 | -13.719 | 25.6716 | 0 | 0 | 0 | 0
T3 | QE.2566.T3 | QE | QE.6.T3 | QUAD | 1 | -0.3394 | 0 | 0 | 0 | 2538.5052 | 19.9611 | -2.6476 | 2566.4283 | -0.00036512 | 0.0038641 | -1.41e-06 | 17.5 | 10.0663 | -1.5761 | 22.2342 | 68.3382 | 4.9824 | 25.6757 | 0 | 0 | 0 | 0
T3 | CXE.2570.T3 | CXE | _ | HKIC | 0.1 | 0 | 0 | 0 | 0 | 2542.7292 | 19.9448 | -2.6492 | 2570.6522 | -0.00036512 | 0.0038641 | -1.41e-06 | 17.5 | 26.8926 | -2.8824 | 22.271 | 36.1134 | 3.5562 | 25.6878 | 0 | 0 | 0 | 0
T3 | BPM.2570.T3 | BPM | _ | MONI | 0 | 0 | 0 | 0 | 0 | 2542.8792 | 19.9442 | -2.6492 | 2570.8022 | -0.00036512 | 0.0038641 | -1.41e-06 | 17.5 | 27.4725 | -2.917 | 22.2716 | 35.4059 | 3.5185 | 25.6883 | 0 | 0 | 0 | 0
T3 | QF.2571.T3 | QF | QF.5.T3 | QUAD | 0.5 | 0.1445 | 0 | 0 | 0 | 2543.2292 | 19.9429 | -2.6494 | 2571.1522 | -0.00036512 | 0.0038641 | -1.41e-06 | 17.5 | 28.977 | 1.1606 | 22.2749 | 33.7197 | -1.4608 | 25.6911 | 0 | 0 | 0 | 0
T3 | CYE.2575.T3 | CYE | _ | VKIC | 0.1 | 0 | 0 | 0 | 0 | 2547.2032 | 19.9275 | -2.6508 | 2575.1262 | -0.00036512 | 0.0038641 | -1.41e-06 | 17.5 | 21.3701 | 0.855 | 22.2992 | 46.0693 | -1.8115 | 25.7064 | 0 | 0 | 0 | 0
T3 | BPM.2575.T3 | BPM | _ | MONI | 0 | 0 | 0 | 0 | 0 | 2547.3532 | 19.9269 | -2.6509 | 2575.2762 | -0.00036512 | 0.0038641 | -1.41e-06 | 17.5 | 21.1999 | 0.8469 | 22.2999 | 46.4326 | -1.8208 | 25.7067 | 0 | 0 | 0 | 0
T3 | QF.2575.T3 | QF | QF.4.T3 | QUAD | 0.5 | -0.0713 | 0 | 0 | 0 | 2547.7032 | 19.9256 | -2.651 | 2575.6262 | -0.00036512 | 0.0038641 | -1.41e-06 | 17.5 | 20.9515 | -0.6772 | 22.3045 | 46.9594 | 1.5105 | 25.7087 | 0 | 0 | 0 | 0
T3 | CXE.2587.T3 | CXE | _ | HKIC | 0.1 | 0 | 0 | 0 | 0 | 2559.7032 | 19.8792 | -2.6554 | 2587.6261 | -0.00036512 | 0.0038641 | -1.41e-06 | 17.5 | 46.6273 | -1.4987 | 22.3661 | 21.0422 | 0.6859 | 25.77 | 0 | 0 | 0 | 0
T3 | BPM.2587.T3 | BPM | _ | MONI | 0 | 0 | 0 | 0 | 0 | 2559.8532 | 19.8786 | -2.6554 | 2587.7761 | -0.00036512 | 0.0038641 | -1.41e-06 | 17.5 | 46.9278 | -1.5057 | 22.3664 | 20.9057 | 0.6789 | 25.7707 | 0 | 0 | 0 | 0
T3 | QH.2587.T3 | QH | QH.4.T3 | QUAD | 0.2 | 0.0638 | 0 | 0 | 0 | 2560.0532 | 19.8778 | -2.6555 | 2587.9761 | -0.00036512 | 0.0038641 | -1.41e-06 | 17.5 | 47.2317 | 1.502 | 22.3674 | 20.7688 | -0.6625 | 25.773 | 0 | 0 | 0 | 0
T3 | CYE.2599.T3 | CYE | _ | VKIC | 0.1 | 0 | 0 | 0 | 0 | 2571.9032 | 19.8321 | -2.6598 | 2599.826 | -0.00036512 | 0.0038641 | -1.41e-06 | 17.5 | 21.3833 | 0.6885 | 22.428 | 46.0492 | -1.48 | 25.8353 | 0 | 0 | 0 | 0
T3 | BPM.2599.T3 | BPM | _ | MONI | 0 | 0 | 0 | 0 | 0 | 2572.0532 | 19.8315 | -2.6599 | 2599.976 | -0.00036512 | 0.0038641 | -1.41e-06 | 17.5 | 21.2463 | 0.6817 | 22.4287 | 46.3459 | -1.4869 | 25.8357 | 0 | 0 | 0 | 0
T3 | QH.2600.T3 | QH | QH.5.T3 | QUAD | 0.2 | -0.0638 | 0 | 0 | 0 | 2572.2532 | 19.8307 | -2.6599 | 2600.176 | -0.00036512 | 0.0038641 | -1.41e-06 | 17.5 | 21.112 | -0.6812 | 22.431 | 46.6461 | 1.4833 | 25.8367 | 0 | 0 | 0 | 0
T3 | CXE.2612.T3 | CXE | _ | HKIC | 0.1 | 0 | 0 | 0 | 0 | 2584.1032 | 19.7849 | -2.6643 | 2612.0259 | -0.00036512 | 0.0038641 | -1.41e-06 | 17.5 | 46.8454 | -1.4996 | 22.4922 | 21.1924 | 0.6738 | 25.8979 | 0 | 0 | 0 | 0
T3 | BPM.2612.T3 | BPM | _ | MONI | 0 | 0 | 0 | 0 | 0 | 2584.2532 | 19.7843 | -2.6643 | 2612.1759 | -0.00036512 | 0.0038641 | -1.41e-06 | 17.5 | 47.1461 | -1.5065 | 22.4925 | 21.0583 | 0.6669 | 25.8987 | 0 | 0 | 0 | 0
T3 | QH.2612.T3 | QH | QH.4.T3 | QUAD | 0.2 | 0.0638 | 0 | 0 | 0 | 2584.4532 | 19.7836 | -2.6644 | 2612.3759 | -0.00036512 | 0.0038641 | -1.41e-06 | 17.5 | 47.4477 | 1.5151 | 22.4936 | 20.9305 | -0.6844 | 25.901 | 0 | 0 | 0 | 0
T3 | CYE.2624.T3 | CYE | _ | VKIC | 0.1 | 0 | 0 | 0 | 0 | 2596.3032 | 19.7378 | -2.6687 | 2624.2258 | -0.00036512 | 0.0038641 | -1.41e-06 | 17.5 | 21.3624 | 0.6955 | 22.554 | 46.8494 | -1.5122 | 25.9625 | 0 | 0 | 0 | 0
T3 | BPM.2624.T3 | BPM | _ | MONI | 0 | 0 | 0 | 0 | 0 | 2596.4532 | 19.7372 | -2.6688 | 2624.3758 | -0.00036512 | 0.0038641 | -1.41e-06 | 17.5 | 21.224 | 0.6886 | 22.5547 | 47.1525 | -1.5192 | 25.9628 | 0 | 0 | 0 | 0
T3 | QH.2624.T3 | QH | QH.5.T3 | QUAD | 0.2 | -0.0638 | 0 | 0 | 0 | 2596.6532 | 19.7364 | -2.6689 | 2624.5758 | -0.00036512 | 0.0038641 | -1.41e-06 | 17.5 | 21.0852 | -0.6728 | 22.557 | 47.4617 | 1.5031 | 25.9638 | 0 | 0 | 0 | 0
T3 | CXE.2636.T3 | CXE | _ | HKIC | 0.1 | 0 | 0 | 0 | 0 | 2608.5032 | 19.6906 | -2.6732 | 2636.4257 | -0.00036512 | 0.0038641 | -1.41e-06 | 17.5 | 46.5555 | -1.4857 | 22.6185 | 21.551 | 0.6928 | 26.024 | 0 | 0 | 0 | 0
T3 | BPM.2636.T3 | BPM | _ | MONI | 0 | 0 | 0 | 0 | 0 | 2608.6532 | 19.69 | -2.6732 | 2636.5757 | -0.00036512 | 0.0038641 | -1.41e-06 | 17.5 | 46.8533 | -1.4926 | 22.6188 | 21.4131 | 0.6859 | 26.0247 | 0 | 0 | 0 | 0
T3 | QH.2636.T3 | QH | QH.4.T3 | QUAD | 0.2 | 0.0638 | 0 | 0 | 0 | 2608.8532 | 19.6893 | -2.6733 | 2636.7757 | -0.00036512 | 0.0038641 | -1.41e-06 | 17.5 | 47.1504 | 1.5101 | 22.6198 | 21.2783 | -0.6875 | 26.0269 | 0 | 0 | 0 | 0
T3 | CYE.2648.T3 | CYE | _ | VKIC | 0.1 | 0 | 0 | 0 | 0 | 2620.7032 | 19.6435 | -2.6776 | 2648.6256 | -0.00036512 | 0.0038641 | -1.41e-06 | 17.5 | 21.2 | 0.6891 | 22.6807 | 47.1399 | -1.5042 | 26.0877 | 0 | 0 | 0 | 0
T3 | BPM.2648.T3 | BPM | _ | MONI | 0 | 0 | 0 | 0 | 0 | 2620.8532 | 19.6429 | -2.6777 | 2648.7756 | -0.00036512 | 0.0038641 | -1.41e-06 | 17.5 | 21.0629 | 0.6822 | 22.6814 | 47.4415 | -1.5111 | 26.088 | 0 | 0 | 0 | 0
T3 | QH.2648.T3 | QH | QH.7.T3 | QUAD | 0.2 | -0.0725 | 0 | 0 | 0 | 2621.0532 | 19.6421 | -2.6778 | 2648.9756 | -0.00036512 | 0.0038641 | -1.41e-06 | 17.5 | 20.9622 | -0.8515 | 22.6837 | 47.6593 | 1.9412 | 26.089 | 0 | 0 | 0 | 0
T3 | CXE.2660.T3 | CXE | _ | HKIC | 0.1 | 0 | 0 | 0 | 0 | 2632.9032 | 19.5963 | -2.6821 | 2660.8255 | -0.00036512 | 0.0038641 | -1.41e-06 | 17.5 | 52.5165 | -1.8226 | 22.7416 | 15.7784 | 0.7606 | 26.1598 | 0 | 0 | 0 | 0
T3 | BPM.2660.T3 | BPM | _ | MONI | 0 | 0 | 0 | 0 | 0 | 2633.0532 | 19.5958 | -2.6821 | 2660.9755 | -0.00036512 | 0.0038641 | -1.41e-06 | 17.5 | 52.8819 | -1.8308 | 22.7419 | 15.6273 | 0.7506 | 26.1608 | 0 | 0 | 0 | 0
T3 | QH.2661.T3 | QH | QH.8.T3 | QUAD | 0.2 | 0.0781 | 0 | 0 | 0 | 2633.2532 | 19.595 | -2.6822 | 2661.1755 | -0.00036512 | 0.0038641 | -1.41e-06 | 17.5 | 53.1522 | 2.3196 | 22.7428 | 15.426 | -0.4785 | 26.1639 | 0 | 0 | 0 | 0
T3 | CYE.2669.T3 | CYE | _ | VKIC | 0.1 | 0 | 0 | 0 | 0 | 2642.0323 | 19.5611 | -2.6854 | 2669.9546 | -0.00036512 | 0.0038641 | -1.41e-06 | 17.5 | 21.8036 | 1.2717 | 22.7841 | 29.8492 | -1.1739 | 26.2306 | 0 | 0 | 0 | 0
T3 | BPM.2670.T3 | BPM | _ | MONI | 0 | 0 | 0 | 0 | 0 | 2642.1823 | 19.5605 | -2.6855 | 2670.1046 | -0.00036512 | 0.0038641 | -1.41e-06 | 17.5 | 21.5504 | 1.2597 | 22.7848 | 30.0848 | -1.1818 | 26.2311 | 0 | 0 | 0 | 0
T3 | QH.2670.T3 | QH | QH.9.T3 | QUAD | 0.2 | -0.129 | 0 | 0 | 0 | 2642.3823 | 19.5597 | -2.6856 | 2670.3046 | -0.00036512 | 0.0038641 | -1.41e-06 | 17.5 | 21.3512 | -1.5076 | 22.787 | 30.0171 | 2.701 | 26.2327 | 0 | 0 | 0 | 0
T3 | CXE.2676.T3 | CXE | _ | HKIC | 0.1 | 0 | 0 | 0 | 0 | 2648.1323 | 19.5375 | -2.6877 | 2676.0545 | -0.00036512 | 0.0038641 | -1.41e-06 | 17.5 | 43.5185 | -2.3814 | 22.817 | 8.2047 | 1.1258 | 26.2919 | 0 | 0 | 0 | 0
T3 | BPM.2676.T3 | BPM | _ | MONI | 0 | 0 | 0 | 0 | 0 | 2648.2823 | 19.5369 | -2.6877 | 2676.2045 | -0.00036512 | 0.0038641 | -1.41e-06 | 17.5 | 43.9963 | -2.3967 | 22.8173 | 7.9823 | 1.0981 | 26.2938 | 0 | 0 | 0 | 0
T3 | QH.2676.T3 | QH | QH.10.T3 | QUAD | 0.2 | 0.1026 | 0 | 0 | 0 | 2648.4823 | 19.5361 | -2.6878 | 2676.4045 | -0.00036512 | 0.0038641 | -1.41e-06 | 17.5 | 44.528 | 2.1593 | 22.8184 | 7.503 | 0.2507 | 26.3001 | 0 | 0 | 0 | 0
T3 | CYE.2682.T3 | CYE | _ | VKIC | 0.1 | 0 | 0 | 0 | 0 | 2654.2323 | 19.5139 | -2.6899 | 2682.1545 | -0.00036512 | 0.0038641 | -1.41e-06 | 17.5 | 24.0437 | 1.4344 | 22.8463 | 9.2477 | -0.5568 | 26.42 | 0 | 0 | 0 | 0
T3 | BPM.2682.T3 | BPM | _ | MONI | 0 | 0 | 0 | 0 | 0 | 2654.3823 | 19.5133 | -2.6899 | 2682.3045 | -0.00036512 | 0.0038641 | -1.41e-06 | 17.5 | 23.7581 | 1.4217 | 22.8469 | 9.3605 | -0.5709 | 26.4217 | 0 | 0 | 0 | 0
T3 | QH.2682.T3 | QH | QH.11.T3 | QUAD | 0.2 | 0.0074 | 0 | 0 | 0 | 2654.5823 | 19.5126 | -2.69 | 2682.5045 | -0.00036512 | 0.0038641 | -1.41e-06 | 17.5 | 22.8823 | 1.5534 | 22.849 | 9.7301 | -0.6856 | 26.4267 | 0 | 0 | 0 | 0
T3 | END.2682.T3 | END | _ | MARK | 0 | 0 | 0 | 0 | 0 | 2654.9973 | 19.511 | -2.6902 | 2682.9195 | -0.00036512 | 0.0038641 | -1.41e-06 | 17.5 | 21.9184 | 1.5064 | 22.8512 | 10.177 | -0.7331 | 26.4318 | 0 | 0 | 0 | 0
UN1 | START.2682.UN1 | START | _ | MARK | 0 | 0 | 0 | 0 | 0 | 2654.9973 | 19.511 | -2.6902 | 2682.9195 | -0.00036512 | 0.0038641 | -1.41e-06 | 17.5 | 21.9184 | 1.5064 | 22.8512 | 10.177 | -0.7331 | 26.4318 | 0 | 0 | 0 | 0
UN1 | UNDU.2685.UN1 | UNDU | _ | UNDULATO | 5 | 0 | 0 | 0 | 0 | 2657.4973 | 19.5013 | -2.6911 | 2685.4195 | -0.00036512 | 0.0038641 | -1.41e-06 | 17.5 | 10.5831 | 0.7606 | 22.9045 | 21.2854 | -1.4885 | 26.4869 | 0 | 0 | 0 | 0
UN1 | BPS.2688.UN1 | BPS | _ | PHASESHI | 0.215 | 0 | 0 | 0 | 0 | 2660.2648 | 19.4906 | -2.6921 | 2688.1869 | -0.00036512 | 0.0038641 | -1.41e-06 | 17.5 | 10.0336 | 0.7047 | 22.9103 | 22.423 | -1.5452 | 26.4897 | 0 | 0 | 0 | 0
UN1 | CXA.2688.UN1 | CXA | _ | HKIC | 0.055 | 0 | 0 | 0 | 0 | 2660.4498 | 19.4899 | -2.6922 | 2688.3719 | -0.00036512 | 0.0038641 | -1.41e-06 | 17.5 | 9.8873 | 0.689 | 22.9119 | 22.7492 | -1.5611 | 26.4904 | 0 | 0 | 0 | 0
UN1 | QA.2688.UN1 | QA | QA.1.UN1 | QUAD | 0.1 | -0.136 | 0 | 0 | 0 | 2660.6823 | 19.489 | -2.6922 | 2688.6044 | -0.00036512 | 0.0038641 | -1.41e-06 | 17.5 | 9.6766 | -0.6594 | 22.9161 | 23.2376 | 1.5761 | 26.4921 | 0 | 0 | 0 | 0
UN1 | BPM.2688.UN1 | BPM | _ | MONI | 0 | 0 | 0 | 0 | 0 | 2660.7323 | 19.4888 | -2.6923 | 2688.6544 | -0.00036512 | 0.0038641 | -1.41e-06 | 17.5 | 9.6766 | -0.6594 | 22.9161 | 23.2376 | 1.5761 | 26.4921 | 0 | 0 | 0 | 0
UN1 | CYA.2688.UN1 | CYA | _ | VKIC | 0.055 | 0 | 0 | 0 | 0 | 2660.9098 | 19.4881 | -2.6923 | 2688.8319 | -0.00036512 | 0.0038641 | -1.41e-06 | 17.5 | 9.9532 | -0.6898 | 22.9194 | 22.5977 | 1.5454 | 26.4936 | 0 | 0 | 0 | 0
UN1 | UNDU.2691.UN1 | UNDU | _ | UNDULATO | 5 | 0 | 0 | 0 | 0 | 2663.5973 | 19.4777 | -2.6933 | 2691.5194 | -0.00036512 | 0.0038641 | -1.41e-06 | 17.5 | 21.0205 | -1.455 | 22.9775 | 10.6415 | 0.7717 | 26.5476 | 0 | 0 | 0 | 0
UN1 | BPS.2694.UN1 | BPS | _ | PHASESHI | 0.215 | 0 | 0 | 0 | 0 | 2666.3648 | 19.467 | -2.6943 | 2694.2869 | -0.00036512 | 0.0038641 | -1.41e-06 | 17.5 | 22.1326 | -1.5106 | 22.9802 | 10.0838 | 0.7155 | 26.5533 | 0 | 0 | 0 | 0
UN1 | CXA.2694.UN1 | CXA | _ | HKIC | 0.055 | 0 | 0 | 0 | 0 | 2666.5498 | 19.4663 | -2.6944 | 2694.4719 | -0.00036512 | 0.0038641 | -1.41e-06 | 17.5 | 22.4515 | -1.5262 | 22.981 | 9.9352 | 0.6997 | 26.555 | 0 | 0 | 0 | 0
UN1 | QA.2694.UN1 | QA | QA.2.UN1 | QUAD | 0.1 | 0.136 | 0 | 0 | 0 | 2666.7823 | 19.4654 | -2.6945 | 2694.7044 | -0.00036512 | 0.0038641 | -1.41e-06 | 17.5 | 22.9261 | 1.5692 | 22.9828 | 9.7197 | -0.6548 | 26.5591 | 0 | 0 | 0 | 0
UN1 | BPM.2694.UN1 | BPM | _ | MONI | 0 | 0 | 0 | 0 | 0 | 2666.8323 | 19.4652 | -2.6945 | 2694.7544 | -0.00036512 | 0.0038641 | -1.41e-06 | 17.5 | 22.9261 | 1.5692 | 22.9828 | 9.7197 | -0.6548 | 26.5591 | 0 | 0 | 0 | 0
UN1 | CYA.2694.UN1 | CYA | _ | VKIC | 0.055 | 0 | 0 | 0 | 0 | 2667.0098 | 19.4646 | -2.6945 | 2694.9319 | -0.00036512 | 0.0038641 | -1.41e-06 | 17.5 | 22.2891 | 1.5382 | 22.9842 | 9.9944 | -0.6849 | 26.5625 | 0 | 0 | 0 | 0
UN1 | UNDU.2697.UN1 | UNDU | _ | UNDULATO | 5 | 0 | 0 | 0 | 0 | 2669.6973 | 19.4542 | -2.6955 | 2697.6194 | -0.00036512 | 0.0038641 | -1.41e-06 | 17.5 | 10.4358 | 0.7589 | 23.0392 | 20.9764 | -1.4434 | 26.6204 | 0 | 0 | 0 | 0
UN1 | BPS.2700.UN1 | BPS | _ | PHASESHI | 0.215 | 0 | 0 | 0 | 0 | 2672.4648 | 19.4435 | -2.6965 | 2700.3868 | -0.00036512 | 0.0038641 | -1.41e-06 | 17.5 | 9.8878 | 0.7023 | 23.045 | 22.0796 | -1.4985 | 26.6232 | 0 | 0 | 0 | 0
UN1 | CXA.2700.UN1 | CXA | _ | HKIC | 0.055 | 0 | 0 | 0 | 0 | 2672.6498 | 19.4428 | -2.6966 | 2700.5718 | -0.00036512 | 0.0038641 | -1.41e-06 | 17.5 | 9.742 | 0.6865 | 23.0467 | 22.3959 | -1.5139 | 26.624 | 0 | 0 | 0 | 0
UN1 | QA.2700.UN1 | QA | QA.1.UN1 | QUAD | 0.1 | -0.136 | 0 | 0 | 0 | 2672.8823 | 19.4419 | -2.6967 | 2700.8043 | -0.00036512 | 0.0038641 | -1.41e-06 | 17.5 | 9.5308 | -0.6428 | 23.051 | 22.8651 | 1.5734 | 26.6258 | 0 | 0 | 0 | 0
UN1 | BPM.2700.UN1 | BPM | _ | MONI | 0 | 0 | 0 | 0 | 0 | 2672.9323 | 19.4417 | -2.6967 | 2700.8543 | -0.00036512 | 0.0038641 | -1.41e-06 | 17.5 | 9.5308 | -0.6428 | 23.051 | 22.8651 | 1.5734 | 26.6258 | 0 | 0 | 0 | 0
UN1 | CYA.2701.UN1 | CYA | _ | VKIC | 0.055 | 0 | 0 | 0 | 0 | 2673.1098 | 19.441 | -2.6968 | 2701.0318 | -0.00036512 | 0.0038641 | -1.41e-06 | 17.5 | 9.8006 | -0.6731 | 23.0543 | 22.2264 | 1.5422 | 26.6272 | 0 | 0 | 0 | 0
UN1 | UNDU.2703.UN1 | UNDU | _ | UNDULATO | 5 | 0 | 0 | 0 | 0 | 2675.7973 | 19.4306 | -2.6978 | 2703.7193 | -0.00036512 | 0.0038641 | -1.41e-06 | 17.5 | 20.6952 | -1.4382 | 23.1133 | 10.358 | 0.7579 | 26.6824 | 0 | 0 | 0 | 0
UN1 | BPS.2706.UN1 | BPS | _ | PHASESHI | 0.215 | 0 | 0 | 0 | 0 | 2678.5648 | 19.4199 | -2.6988 | 2706.4868 | -0.00036512 | 0.0038641 | -1.41e-06 | 17.5 | 21.7947 | -1.4938 | 23.1162 | 9.8109 | 0.7009 | 26.6884 | 0 | 0 | 0 | 0
UN1 | CXA.2706.UN1 | CXA | _ | HKIC | 0.055 | 0 | 0 | 0 | 0 | 2678.7498 | 19.4192 | -2.6988 | 2706.6718 | -0.00036512 | 0.0038641 | -1.41e-06 | 17.5 | 22.1101 | -1.5094 | 23.1169 | 9.6654 | 0.6849 | 26.6901 | 0 | 0 | 0 | 0
UN1 | QA.2706.UN1 | QA | QA.2.UN1 | QUAD | 0.1 | 0.136 | 0 | 0 | 0 | 2678.9823 | 19.4183 | -2.6989 | 2706.9043 | -0.00036512 | 0.0038641 | -1.41e-06 | 17.5 | 22.5809 | 1.5388 | 23.1187 | 9.454 | -0.6341 | 26.6943 | 0 | 0 | 0 | 0
UN1 | BPM.2706.UN1 | BPM | _ | MONI | 0 | 0 | 0 | 0 | 0 | 2679.0323 | 19.4181 | -2.6989 | 2706.9543 | -0.00036512 | 0.0038641 | -1.41e-06 | 17.5 | 22.5809 | 1.5388 | 23.1187 | 9.454 | -0.6341 | 26.6943 | 0 | 0 | 0 | 0
UN1 | CYA.2707.UN1 | CYA | _ | VKIC | 0.055 | 0 | 0 | 0 | 0 | 2679.2098 | 19.4174 | -2.699 | 2707.1318 | -0.00036512 | 0.0038641 | -1.41e-06 | 17.5 | 21.9563 | 1.5082 | 23.1202 | 9.7203 | -0.6645 | 26.6977 | 0 | 0 | 0 | 0
UN1 | UNDU.2709.UN1 | UNDU | _ | UNDULATO | 5 | 0 | 0 | 0 | 0 | 2681.8973 | 19.407 | -2.7 | 2709.8193 | -0.00036512 | 0.0038641 | -1.41e-06 | 17.5 | 10.3629 | 0.7386 | 23.1758 | 20.5271 | -1.4298 | 26.7573 | 0 | 0 | 0 | 0
UN1 | BPS.2712.UN1 | BPS | _ | PHASESHI | 0.215 | 0 | 0 | 0 | 0 | 2684.6648 | 19.3963 | -2.701 | 2712.5868 | -0.00036512 | 0.0038641 | -1.41e-06 | 17.5 | 9.8299 | 0.6827 | 23.1817 | 21.6204 | -1.4854 | 26.7601 | 0 | 0 | 0 | 0
UN1 | CXA.2712.UN1 | CXA | _ | HKIC | 0.055 | 0 | 0 | 0 | 0 | 2684.8498 | 19.3956 | -2.7011 | 2712.7718 | -0.00036512 | 0.0038641 | -1.41e-06 | 17.5 | 9.6882 | 0.667 | 23.1834 | 21.9339 | -1.501 | 26.7609 | 0 | 0 | 0 | 0
UN1 | QA.2713.UN1 | QA | QA.1.UN1 | QUAD | 0.1 | -0.136 | 0 | 0 | 0 | 2685.0823 | 19.3947 | -2.7011 | 2713.0043 | -0.00036512 | 0.0038641 | -1.41e-06 | 17.5 | 9.4861 | -0.6557 | 23.1876 | 22.4029 | 1.5228 | 26.7627 | 0 | 0 | 0 | 0
UN1 | BPM.2713.UN1 | BPM | _ | MONI | 0 | 0 | 0 | 0 | 0 | 2685.1323 | 19.3945 | -2.7012 | 2713.0543 | -0.00036512 | 0.0038641 | -1.41e-06 | 17.5 | 9.4861 | -0.6557 | 23.1876 | 22.4029 | 1.5228 | 26.7627 | 0 | 0 | 0 | 0
UN1 | CYA.2713.UN1 | CYA | _ | VKIC | 0.055 | 0 | 0 | 0 | 0 | 2685.3098 | 19.3938 | -2.7012 | 2713.2318 | -0.00036512 | 0.0038641 | -1.41e-06 | 17.5 | 9.7613 | -0.6866 | 23.191 | 21.7848 | 1.4924 | 26.7642 | 0 | 0 | 0 | 0
UN1 | UNDU.2715.UN1 | UNDU | _ | UNDULATO | 5 | 0 | 0 | 0 | 0 | 2687.9973 | 19.3835 | -2.7022 | 2715.9192 | -0.00036512 | 0.0038641 | -1.41e-06 | 17.5 | 20.8601 | -1.4644 | 23.2499 | 10.3274 | 0.728 | 26.8201 | 0 | 0 | 0 | 0
UN1 | BPS.2718.UN1 | BPS | _ | PHASESHI | 0.215 | 0 | 0 | 0 | 0 | 2690.7648 | 19.3728 | -2.7032 | 2718.6867 | -0.00036512 | 0.0038641 | -1.41e-06 | 17.5 | 21.9795 | -1.5209 | 23.2527 | 9.8022 | 0.6724 | 26.826 | 0 | 0 | 0 | 0
UN1 | CXA.2718.UN1 | CXA | _ | HKIC | 0.055 | 0 | 0 | 0 | 0 | 2690.9498 | 19.372 | -2.7033 | 2718.8717 | -0.00036512 | 0.0038641 | -1.41e-06 | 17.5 | 22.3006 | -1.5367 | 23.2535 | 9.6627 | 0.6569 | 26.8277 | 0 | 0 | 0 | 0
UN1 | QA.2719.UN1 | QA | QA.2.UN1 | QUAD | 0.1 | 0.136 | 0 | 0 | 0 | 2691.1823 | 19.3711 | -2.7034 | 2719.1042 | -0.00036512 | 0.0038641 | -1.41e-06 | 17.5 | 22.7827 | 1.5384 | 23.2553 | 9.4655 | -0.6627 | 26.832 | 0 | 0 | 0 | 0
UN1 | BPM.2719.UN1 | BPM | _ | MONI | 0 | 0 | 0 | 0 | 0 | 2691.2323 | 19.371 | -2.7034 | 2719.1542 | -0.00036512 | 0.0038641 | -1.41e-06 | 17.5 | 22.7827 | 1.5384 | 23.2553 | 9.4655 | -0.6627 | 26.832 | 0 | 0 | 0 | 0
UN1 | CYA.2719.UN1 | CYA | _ | VKIC | 0.055 | 0 | 0 | 0 | 0 | 2691.4098 | 19.3703 | -2.7035 | 2719.3317 | -0.00036512 | 0.0038641 | -1.41e-06 | 17.5 | 22.1582 | 1.5081 | 23.2567 | 9.7436 | -0.6939 | 26.8354 | 0 | 0 | 0 | 0
UN1 | UNDU.2722.UN1 | UNDU | _ | UNDULATO | 5 | 0 | 0 | 0 | 0 | 2694.0973 | 19.3599 | -2.7044 | 2722.0192 | -0.00036512 | 0.0038641 | -1.41e-06 | 17.5 | 10.5292 | 0.7456 | 23.3115 | 20.9532 | -1.4785 | 26.8942 | 0 | 0 | 0 | 0
UN1 | BPS.2724.UN1 | BPS | _ | PHASESHI | 0.215 | 0 | 0 | 0 | 0 | 2696.8648 | 19.3492 | -2.7054 | 2724.7867 | -0.00036512 | 0.0038641 | -1.41e-06 | 17.5 | 9.9908 | 0.6902 | 23.3174 | 22.0835 | -1.5355 | 26.8969 | 0 | 0 | 0 | 0
UN1 | CXA.2724.UN1 | CXA | _ | HKIC | 0.055 | 0 | 0 | 0 | 0 | 2697.0498 | 19.3485 | -2.7055 | 2724.9717 | -0.00036512 | 0.0038641 | -1.41e-06 | 17.5 | 9.8475 | 0.6747 | 23.3191 | 22.4076 | -1.5515 | 26.8977 | 0 | 0 | 0 | 0
UN1 | QA.2725.UN1 | QA | QA.1.UN1 | QUAD | 0.1 | -0.136 | 0 | 0 | 0 | 2697.2823 | 19.3476 | -2.7056 | 2725.2042 | -0.00036512 | 0.0038641 | -1.41e-06 | 17.5 | 9.6436 | -0.669 | 23.3232 | 22.8959 | 1.5387 | 26.8995 | 0 | 0 | 0 | 0
UN1 | BPM.2725.UN1 | BPM | _ | MONI | 0 | 0 | 0 | 0 | 0 | 2697.3323 | 19.3474 | -2.7056 | 2725.2542 | -0.00036512 | 0.0038641 | -1.41e-06 | 17.5 | 9.6436 | -0.669 | 23.3232 | 22.8959 | 1.5387 | 26.8995 | 0 | 0 | 0 | 0
UN1 | CYA.2725.UN1 | CYA | _ | VKIC | 0.055 | 0 | 0 | 0 | 0 | 2697.5098 | 19.3467 | -2.7057 | 2725.4317 | -0.00036512 | 0.0038641 | -1.41e-06 | 17.5 | 9.9242 | -0.6998 | 23.3266 | 22.2712 | 1.5086 | 26.9009 | 0 | 0 | 0 | 0
UN1 | UNDU.2728.UN1 | UNDU | _ | UNDULATO | 5 | 0 | 0 | 0 | 0 | 2700.1973 | 19.3363 | -2.7067 | 2728.1191 | -0.00036512 | 0.0038641 | -1.41e-06 | 17.5 | 21.1424 | -1.4743 | 23.3845 | 10.6189 | 0.7496 | 26.9554 | 0 | 0 | 0 | 0
UN1 | BPS.2730.UN1 | BPS | _ | PHASESHI | 0.215 | 0 | 0 | 0 | 0 | 2702.9648 | 19.3256 | -2.7077 | 2730.8866 | -0.00036512 | 0.0038641 | -1.41e-06 | 17.5 | 22.2692 | -1.5306 | 23.3873 | 10.0774 | 0.6945 | 26.9612 | 0 | 0 | 0 | 0
UN1 | CXA.2731.UN1 | CXA | _ | HKIC | 0.055 | 0 | 0 | 0 | 0 | 2703.1498 | 19.3249 | -2.7077 | 2731.0716 | -0.00036512 | 0.0038641 | -1.41e-06 | 17.5 | 22.5923 | -1.5464 | 23.388 | 9.9332 | 0.679 | 26.9628 | 0 | 0 | 0 | 0
UN1 | QA.2731.UN1 | QA | QA.2.UN1 | QUAD | 0.1 | 0.136 | 0 | 0 | 0 | 2703.3823 | 19.324 | -2.7078 | 2731.3041 | -0.00036512 | 0.0038641 | -1.41e-06 | 17.5 | 23.0753 | 1.5689 | 23.3898 | 9.7282 | -0.6759 | 26.967 | 0 | 0 | 0 | 0
UN1 | BPM.2731.UN1 | BPM | _ | MONI | 0 | 0 | 0 | 0 | 0 | 2703.4323 | 19.3238 | -2.7078 | 2731.3541 | -0.00036512 | 0.0038641 | -1.41e-06 | 17.5 | 23.0753 | 1.5689 | 23.3898 | 9.7282 | -0.6759 | 26.967 | 0 | 0 | 0 | 0
UN1 | CYA.2731.UN1 | CYA | _ | VKIC | 0.055 | 0 | 0 | 0 | 0 | 2703.6098 | 19.3231 | -2.7079 | 2731.5316 | -0.00036512 | 0.0038641 | -1.41e-06 | 17.5 | 22.4384 | 1.5381 | 23.3912 | 10.0116 | -0.7066 | 26.9703 | 0 | 0 | 0 | 0
UN1 | UNDU.2734.UN1 | UNDU | _ | UNDULATO | 5 | 0 | 0 | 0 | 0 | 2706.2973 | 19.3127 | -2.7089 | 2734.2191 | -0.00036512 | 0.0038641 | -1.41e-06 | 17.5 | 10.5588 | 0.7641 | 23.4456 | 21.2914 | -1.4794 | 27.0278 | 0 | 0 | 0 | 0
UN1 | BPS.2736.UN1 | BPS | _ | PHASESHI | 0.215 | 0 | 0 | 0 | 0 | 2709.0648 | 19.302 | -2.7099 | 2736.9866 | -0.00036512 | 0.0038641 | -1.41e-06 | 17.5 | 10.0068 | 0.7079 | 23.4515 | 22.422 | -1.5355 | 27.0305 | 0 | 0 | 0 | 0
UN1 | CXA.2737.UN1 | CXA | _ | HKIC | 0.055 | 0 | 0 | 0 | 0 | 2709.2498 | 19.3013 | -2.71 | 2737.1716 | -0.00036512 | 0.0038641 | -1.41e-06 | 17.5 | 9.8598 | 0.6921 | 23.4531 | 22.7461 | -1.5513 | 27.0312 | 0 | 0 | 0 | 0
UN1 | QA.2737.UN1 | QA | QA.1.UN1 | QUAD | 0.1 | -0.136 | 0 | 0 | 0 | 2709.4823 | 19.3004 | -2.7101 | 2737.4041 | -0.00036512 | 0.0038641 | -1.41e-06 | 17.5 | 9.6472 | -0.6526 | 23.4573 | 23.2295 | 1.5851 | 27.033 | 0 | 0 | 0 | 0
UN1 | BPM.2737.UN1 | BPM | _ | MONI | 0 | 0 | 0 | 0 | 0 | 2709.5323 | 19.3002 | -2.7101 | 2737.4541 | -0.00036512 | 0.0038641 | -1.41e-06 | 17.5 | 9.6472 | -0.6526 | 23.4573 | 23.2295 | 1.5851 | 27.033 | 0 | 0 | 0 | 0
UN1 | CYA.2737.UN1 | CYA | _ | VKIC | 0.055 | 0 | 0 | 0 | 0 | 2709.7098 | 19.2996 | -2.7101 | 2737.6316 | -0.00036512 | 0.0038641 | -1.41e-06 | 17.5 | 9.921 | -0.6829 | 23.4607 | 22.586 | 1.5541 | 27.0344 | 0 | 0 | 0 | 0
UN1 | UNDU.2740.UN1 | UNDU | _ | UNDULATO | 5 | 0 | 0 | 0 | 0 | 2712.3973 | 19.2892 | -2.7111 | 2740.319 | -0.00036512 | 0.0038641 | -1.41e-06 | 17.5 | 20.904 | -1.4456 | 23.519 | 10.5735 | 0.7739 | 27.0886 | 0 | 0 | 0 | 0
UN1 | BPS.2743.UN1 | BPS | _ | PHASESHI | 0.215 | 0 | 0 | 0 | 0 | 2715.1648 | 19.2785 | -2.7121 | 2743.0865 | -0.00036512 | 0.0038641 | -1.41e-06 | 17.5 | 22.0089 | -1.501 | 23.5218 | 10.0143 | 0.7172 | 27.0944 | 0 | 0 | 0 | 0
UN1 | CXA.2743.UN1 | CXA | _ | HKIC | 0.055 | 0 | 0 | 0 | 0 | 2715.3498 | 19.2778 | -2.7122 | 2743.2715 | -0.00036512 | 0.0038641 | -1.41e-06 | 17.5 | 22.3258 | -1.5165 | 23.5225 | 9.8654 | 0.7013 | 27.0961 | 0 | 0 | 0 | 0
UN1 | QA.2743.UN1 | QA | QA.2.UN1 | QUAD | 0.1 | 0.136 | 0 | 0 | 0 | 2715.5823 | 19.2769 | -2.7123 | 2743.504 | -0.00036512 | 0.0038641 | -1.41e-06 | 17.5 | 22.7972 | 1.5613 | 23.5243 | 9.6483 | -0.6439 | 27.1003 | 0 | 0 | 0 | 0
UN1 | BPM.2743.UN1 | BPM | _ | MONI | 0 | 0 | 0 | 0 | 0 | 2715.6323 | 19.2767 | -2.7123 | 2743.554 | -0.00036512 | 0.0038641 | -1.41e-06 | 17.5 | 22.7972 | 1.5613 | 23.5243 | 9.6483 | -0.6439 | 27.1003 | 0 | 0 | 0 | 0
UN1 | CYA.2743.UN1 | CYA | _ | VKIC | 0.055 | 0 | 0 | 0 | 0 | 2715.8098 | 19.276 | -2.7124 | 2743.7315 | -0.00036512 | 0.0038641 | -1.41e-06 | 17.5 | 22.1634 | 1.5304 | 23.5258 | 9.9184 | -0.6739 | 27.1036 | 0 | 0 | 0 | 0
UN1 | END.2743.UN1 | END | _ | MARK | 0 | 0 | 0 | 0 | 0 | 2715.9973 | 19.2753 | -2.7124 | 2743.919 | -0.00036512 | 0.0038641 | -1.41e-06 | 17.5 | 21.6776 | 1.5063 | 23.5269 | 10.1378 | -0.6974 | 27.1061 | 0 | 0 | 0 | 0
T5 | START.2743.T5 | START | _ | MARK | 0 | 0 | 0 | 0 | 0 | 2715.9973 | 19.2753 | -2.7124 | 2743.919 | -0.00036512 | 0.0038641 | -1.41e-06 | 17.5 | 21.6776 | 1.5063 | 23.5269 | 10.1378 | -0.6974 | 27.1061 | 0 | 0 | 0 | 0
T5 | QH.2749.T5 | QH | QH.1.T5 | QUAD | 0.2 | 0.0771 | 0 | 0 | 0 | 2721.6823 | 19.2533 | -2.7145 | 2749.604 | -0.00036512 | 0.0038641 | -1.41e-06 | 17.5 | 9.1527 | 1.3429 | 23.5937 | 23.4683 | -3.3451 | 27.1678 | 0 | 0 | 0 | 0
T5 | BPM.2749.T5 | BPM | _ | MONI | 0 | 0 | 0 | 0 | 0 | 2721.8823 | 19.2525 | -2.7146 | 2749.804 | -0.00036512 | 0.0038641 | -1.41e-06 | 17.5 | 8.8872 | 1.3123 | 23.5955 | 24.1425 | -3.3971 | 27.1685 | 0 | 0 | 0 | 0
T5 | CXE.2749.T5 | CXE | _ | HKIC | 0.1 | 0 | 0 | 0 | 0 | 2722.0323 | 19.2519 | -2.7146 | 2749.954 | -0.00036512 | 0.0038641 | -1.41e-06 | 17.5 | 8.3745 | 1.251 | 23.5992 | 25.5221 | -3.5009 | 27.1698 | 0 | 0 | 0 | 0
T5 | QH.2755.T5 | QH | QH.2.T5 | QUAD | 0.2 | -0.1306 | 0 | 0 | 0 | 2727.7823 | 19.2297 | -2.7167 | 2755.7039 | -0.00036512 | 0.0038641 | -1.41e-06 | 17.5 | 4.2743 | -1.0784 | 23.8188 | 81.4634 | 4.2194 | 27.1898 | 0 | 0 | 0 | 0
T5 | BPM.2755.T5 | BPM | _ | MONI | 0 | 0 | 0 | 0 | 0 | 2727.9823 | 19.2289 | -2.7168 | 2755.9039 | -0.00036512 | 0.0038641 | -1.41e-06 | 17.5 | 4.495 | -1.129 | 23.8224 | 80.6219 | 4.1963 | 27.19 | 0 | 0 | 0 | 0
T5 | CYE.2756.T5 | CYE | _ | VKIC | 0.1 | 0 | 0 | 0 | 0 | 2728.1323 | 19.2284 | -2.7169 | 2756.0539 | -0.00036512 | 0.0038641 | -1.41e-06 | 17.5 | 4.9669 | -1.2302 | 23.8292 | 78.9526 | 4.1502 | 27.1904 | 0 | 0 | 0 | 0
T5 | QH.2767.T5 | QH | QH.3.T5 | QUAD | 0.2 | 0.0965 | 0 | 0 | 0 | 2739.9823 | 19.1826 | -2.7212 | 2767.9038 | -0.00036512 | 0.0038641 | -1.41e-06 | 17.5 | 103.8948 | 2.8405 | 23.916 | 13.1187 | 0.1455 | 27.2513 | 0 | 0 | 0 | 0
T5 | BPM.2768.T5 | BPM | _ | MONI | 0 | 0 | 0 | 0 | 0 | 2740.1823 | 19.1818 | -2.7213 | 2768.1038 | -0.00036512 | 0.0038641 | -1.41e-06 | 17.5 | 103.3276 | 2.8318 | 23.9161 | 13.0903 | 0.1377 | 27.2525 | 0 | 0 | 0 | 0
T5 | CXE.2768.T5 | CXE | _ | HKIC | 0.1 | 0 | 0 | 0 | 0 | 2740.3323 | 19.1812 | -2.7213 | 2768.2538 | -0.00036512 | 0.0038641 | -1.41e-06 | 17.5 | 102.1983 | 2.8143 | 23.9165 | 13.0384 | 0.1222 | 27.2549 | 0 | 0 | 0 | 0
T5 | QH.2780.T5 | QH | QH.6.T5 | QUAD | 0.2 | -0.0051 | 0 | 0 | 0 | 2752.1823 | 19.1354 | -2.7256 | 2780.1037 | -0.00036512 | 0.0038641 | -1.41e-06 | 17.5 | 47.6267 | 1.5329 | 23.9438 | 21.1325 | -0.6964 | 27.3821 | 0 | 0 | 0 | 0
T5 | BPM.2780.T5 | BPM | _ | MONI | 0 | 0 | 0 | 0 | 0 | 2752.3823 | 19.1347 | -2.7257 | 2780.3037 | -0.00036512 | 0.0038641 | -1.41e-06 | 17.5 | 47.3208 | 1.5259 | 23.9441 | 21.2725 | -0.7034 | 27.3828 | 0 | 0 | 0 | 0
T5 | CYE.2780.T5 | CYE | _ | VKIC | 0.1 | 0 | 0 | 0 | 0 | 2752.5323 | 19.1341 | -2.7258 | 2780.4537 | -0.00036512 | 0.0038641 | -1.41e-06 | 17.5 | 46.7132 | 1.5118 | 23.9448 | 21.5567 | -0.7175 | 27.3843 | 0 | 0 | 0 | 0
T5 | QH.2792.T5 | QH | QH.5.T5 | QUAD | 0.2 | -0.0638 | 0 | 0 | 0 | 2764.3823 | 19.0883 | -2.7301 | 2792.3037 | -0.00036512 | 0.0038641 | -1.41e-06 | 17.5 | 20.9586 | -0.6576 | 24.0073 | 47.9681 | 1.5221 | 27.4442 | 0 | 0 | 0 | 0
T5 | BPM.2792.T5 | BPM | _ | MONI | 0 | 0 | 0 | 0 | 0 | 2764.5823 | 19.0875 | -2.7302 | 2792.5037 | -0.00036512 | 0.0038641 | -1.41e-06 | 17.5 | 21.0908 | -0.6645 | 24.008 | 47.6643 | 1.5152 | 27.4446 | 0 | 0 | 0 | 0
T5 | CXE.2792.T5 | CXE | _ | HKIC | 0.1 | 0 | 0 | 0 | 0 | 2764.7323 | 19.0869 | -2.7302 | 2792.6537 | -0.00036512 | 0.0038641 | -1.41e-06 | 17.5 | 21.3593 | -0.6781 | 24.0095 | 47.061 | 1.5014 | 27.4453 | 0 | 0 | 0 | 0
T5 | QH.2804.T5 | QH | QH.4.T5 | QUAD | 0.2 | 0.0638 | 0 | 0 | 0 | 2776.5823 | 19.0412 | -2.7346 | 2804.5036 | -0.00036512 | 0.0038641 | -1.41e-06 | 17.5 | 46.5804 | 1.4953 | 24.0707 | 21.3926 | -0.6815 | 27.5068 | 0 | 0 | 0 | 0
T5 | BPM.2804.T5 | BPM | _ | MONI | 0 | 0 | 0 | 0 | 0 | 2776.7823 | 19.0404 | -2.7346 | 2804.7036 | -0.00036512 | 0.0038641 | -1.41e-06 | 17.5 | 46.282 | 1.4884 | 24.071 | 21.5295 | -0.6884 | 27.5076 | 0 | 0 | 0 | 0
T5 | CYE.2804.T5 | CYE | _ | VKIC | 0.1 | 0 | 0 | 0 | 0 | 2776.9323 | 19.0398 | -2.7347 | 2804.8536 | -0.00036512 | 0.0038641 | -1.41e-06 | 17.5 | 45.6895 | 1.4745 | 24.0717 | 21.8076 | -0.7021 | 27.5091 | 0 | 0 | 0 | 0
T5 | QF.2810.T5 | QF | QF.4.T5 | QUAD | 0.5 | -0.0535 | 0 | 0 | 0 | 2782.8323 | 19.017 | -2.7368 | 2810.7535 | -0.00036512 | 0.0038641 | -1.41e-06 | 17.5 | 31.1126 | -0.5982 | 24.0979 | 32.0576 | 0.6099 | 27.5456 | 0 | 0 | 0 | 0
T5 | BPM.2811.T5 | BPM | _ | MONI | 0 | 0 | 0 | 0 | 0 | 2783.1823 | 19.0156 | -2.737 | 2811.1035 | -0.00036512 | 0.0038641 | -1.41e-06 | 17.5 | 31.2327 | -0.6026 | 24.0984 | 31.936 | 0.6056 | 27.5461 | 0 | 0 | 0 | 0
T5 | CXE.2811.T5 | CXE | _ | HKIC | 0.1 | 0 | 0 | 0 | 0 | 2783.3323 | 19.0151 | -2.737 | 2811.2535 | -0.00036512 | 0.0038641 | -1.41e-06 | 17.5 | 31.4755 | -0.6113 | 24.0994 | 31.6955 | 0.5971 | 27.5471 | 0 | 0 | 0 | 0
T5 | QF.2817.T5 | QF | QF.5.T5 | QUAD | 0.5 | 0.1325 | 0 | 0 | 0 | 2789.2323 | 18.9923 | -2.7392 | 2817.1535 | -0.00036512 | 0.0038641 | -1.41e-06 | 17.5 | 37.9472 | 4.2659 | 24.1268 | 27.773 | -3.2655 | 27.5811 | 0 | 0 | 0 | 0
T5 | BPM.2817.T5 | BPM | _ | MONI | 0 | 0 | 0 | 0 | 0 | 2789.5823 | 18.9909 | -2.7393 | 2817.5035 | -0.00036512 | 0.0038641 | -1.41e-06 | 17.5 | 37.0991 | 4.2153 | 24.1272 | 28.4304 | -3.3075 | 27.5817 | 0 | 0 | 0 | 0
T5 | CYE.2817.T5 | CYE | _ | VKIC | 0.1 | 0 | 0 | 0 | 0 | 2789.7323 | 18.9903 | -2.7394 | 2817.6535 | -0.00036512 | 0.0038641 | -1.41e-06 | 17.5 | 35.4332 | 4.1141 | 24.1281 | 29.7702 | -3.3915 | 27.5828 | 0 | 0 | 0 | 0
T5 | QE.2821.T5 | QE | QE.6.T5 | QUAD | 1 | -0.3409 | 0 | 0 | 0 | 2793.3643 | 18.9763 | -2.7407 | 2821.2854 | -0.00036512 | 0.0038641 | -1.41e-06 | 17.5 | 14.7688 | -2.4321 | 24.1609 | 45.8077 | 12.5126 | 27.598 | 0 | 0 | 0 | 0
T5 | BPM.2821.T5 | BPM | _ | MONI | 0 | 0 | 0 | 0 | 0 | 2793.9643 | 18.974 | -2.7409 | 2821.8854 | -0.00036512 | 0.0038641 | -1.41e-06 | 17.5 | 15.2599 | -2.4789 | 24.1619 | 43.3396 | 12.1686 | 27.5983 | 0 | 0 | 0 | 0
T5 | CXE.2822.T5 | CXE | _ | HKIC | 0.1 | 0 | 0 | 0 | 0 | 2794.1143 | 18.9734 | -2.741 | 2822.0354 | -0.00036512 | 0.0038641 | -1.41e-06 | 17.5 | 16.2702 | -2.5725 | 24.164 | 38.6097 | 11.4806 | 27.5991 | 0 | 0 | 0 | 0
T5 | QE.2822.T5 | QE | QE.7.T5 | QUAD | 1 | 0.2971 | 0 | 0 | 0 | 2794.8643 | 18.9705 | -2.7412 | 2822.7854 | -0.00036512 | 0.0038641 | -1.41e-06 | 17.5 | 17.4235 | 2.5713 | 24.1746 | 23.02 | 1.4238 | 27.606 | 0 | 0 | 0 | 0
T5 | T8START.2824.T5 | T8START | _ | MARK | 0 | 0 | 0 | 0 | 0 | 2796.6143 | 18.9637 | -2.7419 | 2824.5354 | -0.00036512 | 0.0038641 | -1.41e-06 | 17.5 | 11.6778 | 2.0252 | 24.1886 | 19.6658 | 1.2595 | 27.6153 | 0 | 0 | 0 | 0
T5 | BE.2825.T5 | BE | BE.1.T5 | SBEN | 2.5 | -0.0169 | 0 | 0 | 0 | 2797.8643 | 18.9483 | -2.7423 | 2825.7856 | -0.00036509 | -0.02156 | 4.78e-06 | 17.5 | 4.2804 | 0.9335 | 24.2461 | 14.1905 | 0.9307 | 27.6392 | 0 | 0 | 0 | 0
T5 | QE.2828.T5 | QE | QE.1.T5 | QUAD | 1 | -0.1265 | 0 | 0 | 0 | 2800.6143 | 18.9949 | -2.7433 | 2828.5352 | -0.00036509 | -0.013086 | 4.78e-06 | 17.5 | 2.6043 | -0.2397 | 24.3534 | 9.6086 | 1.9315 | 27.6655 | 0 | 0 | 0 | 0
T5 | BPM.2829.T5 | BPM | _ | MONI | 0 | 0 | 0 | 0 | 0 | 2801.2143 | 19.0028 | -2.7435 | 2829.1352 | -0.00036509 | -0.013086 | 4.78e-06 | 17.5 | 2.6563 | -0.2803 | 24.3595 | 9.2272 | 1.8823 | 27.6671 | 0 | 0 | 0 | 0
T5 | CYE.2829.T5 | CYE | _ | VKIC | 0.1 | 0 | 0 | 0 | 0 | 2801.3643 | 19.0047 | -2.7436 | 2829.2852 | -0.00036509 | -0.013086 | 4.78e-06 | 17.5 | 2.7847 | -0.3615 | 24.3712 | 8.4939 | 1.7838 | 27.6707 | 0 | 0 | 0 | 0
T5 | SB.2830.T5 | SB | SB.1.T5 | SEXT | 0.4 | -10.48 | 0 | 0 | 0 | 2802.7143 | 19.0224 | -2.7441 | 2830.635 | -0.00036509 | -0.013086 | 4.78e-06 | 17.5 | 4.7826 | -0.9705 | 24.4386 | 4.2502 | 1.0453 | 27.7109 | 0 | 0 | 0 | 0
T5 | CXE.2830.T5 | CXE | _ | HKIC | 0.1 | 0 | 0 | 0 | 0 | 2803.0143 | 19.0263 | -2.7442 | 2830.935 | -0.00036509 | -0.013086 | 4.78e-06 | 17.5 | 5.0829 | -1.0314 | 24.4434 | 3.9477 | 0.9714 | 27.7167 | 0 | 0 | 0 | 0
T5 | MP2.2831.T5 | MP2 | _ | MARK | 0 | 0 | 0 | 0 | 0 | 2803.6143 | 19.0342 | -2.7444 | 2831.535 | -0.00036509 | -0.013086 | 4.78e-06 | 17.5 | 5.7298 | 0.0051 | 24.4594 | 3.3893 | 0.0108 | 27.7413 | 0 | 0 | 0 | 0
T5 | QE.2831.T5 | QE | QE.2.T5 | QUAD | 1 | 0.4265 | 0 | 0 | 0 | 2803.6143 | 19.0342 | -2.7444 | 2831.535 | -0.00036509 | -0.013086 | 4.78e-06 | 17.5 | 5.1775 | 1.0598 | 24.4737 | 3.8286 | -0.9204 | 27.7638 | 0 | 0 | 0 | 0
T5 | BPM.2832.T5 | BPM | _ | MONI | 0 | 0 | 0 | 0 | 0 | 2804.2143 | 19.042 | -2.7446 | 2832.1349 | -0.00036509 | -0.013086 | 4.78e-06 | 17.5 | 4.9697 | 1.0188 | 24.4769 | 4.0175 | -0.9686 | 27.7679 | 0 | 0 | 0 | 0
T5 | SB.2832.T5 | SB | SB.1.T5 | SEXT | 0.4 | -10.48 | 0 | 0 | 0 | 2804.5143 | 19.0459 | -2.7448 | 2832.4349 | -0.00036509 | -0.013086 | 4.78e-06 | 17.5 | 4.0534 | 0.8138 | 24.4946 | 5.1067 | -1.2098 | 27.7855 | 0 | 0 | 0 | 0
T5 | QE.2834.T5 | QE | QE.1.T5 | QUAD | 1 | -0.1265 | 0 | 0 | 0 | 2806.6143 | 19.0734 | -2.7455 | 2834.5347 | -0.00036509 | -0.013086 | 4.78e-06 | 17.5 | 2.8257 | -0.4971 | 24.6277 | 12.2177 | -0.7746 | 27.8323 | 0 | 0 | 0 | 0
T5 | BPM.2835.T5 | BPM | _ | MONI | 0 | 0 | 0 | 0 | 0 | 2807.2143 | 19.0813 | -2.7457 | 2835.1347 | -0.00036509 | -0.013086 | 4.78e-06 | 17.5 | 2.9296 | -0.5413 | 24.6332 | 12.3739 | -0.7877 | 27.8336 | 0 | 0 | 0 | 0
T5 | CYE.2835.T5 | CYE | _ | VKIC | 0.1 | 0 | 0 | 0 | 0 | 2807.3643 | 19.0832 | -2.7458 | 2835.2847 | -0.00036509 | -0.013086 | 4.78e-06 | 17.5 | 3.1637 | -0.6295 | 24.6437 | 12.6943 | -0.8139 | 27.8362 | 0 | 0 | 0 | 0
T5 | BE.2837.T5 | BE | BE.1.T5 | SBEN | 2.5 | -0.0169 | 0 | 0 | 0 | 2809.3643 | 19.0988 | -2.7465 | 2837.2849 | -0.00036496 | -0.03851 | 1.096e-05 | 17.5 | 11.7098 | -2.0406 | 24.7318 | 19.2441 | -1.2329 | 27.869 | 0 | 0 | 0 | 0
T5 | QE.2840.T5 | QE | QE.7.T5 | QUAD | 1 | 0.2971 | 0 | 0 | 0 | 2812.3643 | 19.1995 | -2.7476 | 2840.2832 | -0.00036496 | -0.030035 | 1.096e-05 | 17.5 | 17.4115 | 2.6719 | 24.7543 | 33.4395 | -10.5713 | 27.8846 | 0 | 0 | 0 | 0
T5 | CXE.2841.T5 | CXE | _ | HKIC | 0.1 | 0 | 0 | 0 | 0 | 2813.1143 | 19.222 | -2.7479 | 2841.0328 | -0.00036496 | -0.030035 | 1.096e-05 | 17.5 | 15.8504 | 2.5316 | 24.7572 | 40.0858 | -11.5828 | 27.8859 | 0 | 0 | 0 | 0
T5 | BPM.2841.T5 | BPM | _ | MONI | 0 | 0 | 0 | 0 | 0 | 2813.2643 | 19.2265 | -2.7479 | 2841.1828 | -0.00036496 | -0.030035 | 1.096e-05 | 17.5 | 15.3488 | 2.4849 | 24.7582 | 42.436 | -11.92 | 27.8863 | 0 | 0 | 0 | 0
T5 | QE.2841.T5 | QE | QE.6.T5 | QUAD | 1 | -0.3409 | 0 | 0 | 0 | 2813.8643 | 19.2445 | -2.7482 | 2841.7825 | -0.00036496 | -0.030035 | 1.096e-05 | 17.5 | 14.9844 | -2.5804 | 24.7706 | 53.5377 | 4.5833 | 27.8898 | 0 | 0 | 0 | 0
T5 | CXE.2845.T5 | CXE | _ | HKIC | 0.1 | 0 | 0 | 0 | 0 | 2817.4963 | 19.3536 | -2.7495 | 2845.4129 | -0.00036496 | -0.030035 | 1.096e-05 | 17.5 | 36.5807 | -4.2066 | 24.7923 | 28.5316 | 3.2753 | 27.9027 | 0 | 0 | 0 | 0
T5 | BPM.2845.T5 | BPM | _ | MONI | 0 | 0 | 0 | 0 | 0 | 2817.6463 | 19.3581 | -2.7495 | 2845.5628 | -0.00036496 | -0.030035 | 1.096e-05 | 17.5 | 37.4271 | -4.2577 | 24.7927 | 27.8806 | 3.2342 | 27.9033 | 0 | 0 | 0 | 0
T5 | QF.2845.T5 | QF | QF.5.T5 | QUAD | 0.5 | 0.1325 | 0 | 0 | 0 | 2817.9963 | 19.3686 | -2.7497 | 2845.9126 | -0.00036496 | -0.030035 | 1.096e-05 | 17.5 | 40.0481 | 0.8585 | 24.7951 | 25.8522 | -0.3609 | 27.9069 | 0 | 0 | 0 | 0
T5 | CYE.2851.T5 | CYE | _ | VKIC | 0.1 | 0 | 0 | 0 | 0 | 2823.8963 | 19.5458 | -2.7518 | 2851.81 | -0.00036496 | -0.030035 | 1.096e-05 | 17.5 | 31.6703 | 0.6113 | 24.8207 | 31.3863 | -0.61 | 27.939 | 0 | 0 | 0 | 0
T5 | BPM.2851.T5 | BPM | _ | MONI | 0 | 0 | 0 | 0 | 0 | 2824.0463 | 19.5503 | -2.7519 | 2851.9599 | -0.00036496 | -0.030035 | 1.096e-05 | 17.5 | 31.5484 | 0.6069 | 24.8212 | 31.5088 | -0.6144 | 27.9395 | 0 | 0 | 0 | 0
T5 | QF.2852.T5 | QF | QF.4.T5 | QUAD | 0.5 | -0.0535 | 0 | 0 | 0 | 2824.3963 | 19.5608 | -2.752 | 2852.3098 | -0.00036496 | -0.030035 | 1.096e-05 | 17.5 | 31.6729 | -1.0978 | 24.8243 | 31.4124 | 1.0542 | 27.9425 | 0 | 0 | 0 | 0
T5 | CXE.2858.T5 | CXE | _ | HKIC | 0.1 | 0 | 0 | 0 | 0 | 2830.2963 | 19.738 | -2.7542 | 2858.2071 | -0.00036496 | -0.030035 | 1.096e-05 | 17.5 | 46.4502 | -1.4947 | 24.848 | 21.578 | 0.6711 | 27.9776 | 0 | 0 | 0 | 0
T5 | BPM.2858.T5 | BPM | _ | MONI | 0 | 0 | 0 | 0 | 0 | 2830.4463 | 19.7425 | -2.7542 | 2858.357 | -0.00036496 | -0.030035 | 1.096e-05 | 17.5 | 46.7499 | -1.5017 | 24.8484 | 21.4445 | 0.6644 | 27.9784 | 0 | 0 | 0 | 0
T5 | QH.2858.T5 | QH | QH.4.T5 | QUAD | 0.2 | 0.0638 | 0 | 0 | 0 | 2830.6463 | 19.7485 | -2.7543 | 2858.5569 | -0.00036496 | -0.030035 | 1.096e-05 | 17.5 | 47.0537 | 1.4946 | 24.8494 | 21.323 | -0.7114 | 27.9806 | 0 | 0 | 0 | 0
T5 | CYE.2870.T5 | CYE | _ | VKIC | 0.1 | 0 | 0 | 0 | 0 | 2842.4963 | 20.1044 | -2.7586 | 2870.4016 | -0.00036496 | -0.030035 | 1.096e-05 | 17.5 | 21.3507 | 0.6836 | 24.9101 | 47.9473 | -1.5449 | 28.0408 | 0 | 0 | 0 | 0
T5 | BPM.2870.T5 | BPM | _ | MONI | 0 | 0 | 0 | 0 | 0 | 2842.6463 | 20.1089 | -2.7587 | 2870.5515 | -0.00036496 | -0.030035 | 1.096e-05 | 17.5 | 21.2146 | 0.6768 | 24.9108 | 48.257 | -1.5519 | 28.0411 | 0 | 0 | 0 | 0
T5 | QH.2870.T5 | QH | QH.5.T5 | QUAD | 0.2 | -0.0638 | 0 | 0 | 0 | 2842.8463 | 20.1149 | -2.7587 | 2870.7514 | -0.00036496 | -0.030035 | 1.096e-05 | 17.5 | 21.0828 | -0.6842 | 24.9131 | 48.5716 | 1.5413 | 28.0421 | 0 | 0 | 0 | 0
T5 | CXE.2882.T5 | CXE | _ | HKIC | 0.1 | 0 | 0 | 0 | 0 | 2854.6963 | 20.4708 | -2.7631 | 2882.5961 | -0.00036496 | -0.030035 | 1.096e-05 | 17.5 | 46.9268 | -1.5059 | 24.9743 | 21.8734 | 0.7212 | 28.101 | 0 | 0 | 0 | 0
T5 | BPM.2882.T5 | BPM | _ | MONI | 0 | 0 | 0 | 0 | 0 | 2854.8463 | 20.4753 | -2.7631 | 2882.746 | -0.00036496 | -0.030035 | 1.096e-05 | 17.5 | 47.2287 | -1.5129 | 24.9746 | 21.7298 | 0.7143 | 28.1018 | 0 | 0 | 0 | 0
T5 | QH.2882.T5 | QH | QH.4.T5 | QUAD | 0.2 | 0.0638 | 0 | 0 | 0 | 2855.0463 | 20.4813 | -2.7632 | 2882.9459 | -0.00036496 | -0.030035 | 1.096e-05 | 17.5 | 47.5332 | 1.5141 | 24.9756 | 21.5819 | -0.6787 | 28.104 | 0 | 0 | 0 | 0
T5 | CYE.2894.T5 | CYE | _ | VKIC | 0.1 | 0 | 0 | 0 | 0 | 2866.8963 | 20.8371 | -2.7675 | 2894.7906 | -0.00036496 | -0.030035 | 1.096e-05 | 17.5 | 21.4456 | 0.6967 | 25.0359 | 47.0215 | -1.4772 | 28.1644 | 0 | 0 | 0 | 0
T5 | BPM.2894.T5 | BPM | _ | MONI | 0 | 0 | 0 | 0 | 0 | 2867.0463 | 20.8416 | -2.7676 | 2894.9405 | -0.00036496 | -0.030035 | 1.096e-05 | 17.5 | 21.3069 | 0.6898 | 25.0366 | 47.3176 | -1.484 | 28.1647 | 0 | 0 | 0 | 0
T5 | QH.2895.T5 | QH | QH.5.T5 | QUAD | 0.2 | -0.0638 | 0 | 0 | 0 | 2867.2463 | 20.8476 | -2.7676 | 2895.1404 | -0.00036496 | -0.030035 | 1.096e-05 | 17.5 | 21.1684 | -0.6768 | 25.0389 | 47.6036 | 1.5481 | 28.1657 | 0 | 0 | 0 | 0
T5 | CXE.2906.T5 | CXE | _ | HKIC | 0.1 | 0 | 0 | 0 | 0 | 2879.0963 | 21.2035 | -2.772 | 2906.9851 | -0.00036496 | -0.030035 | 1.096e-05 | 17.5 | 46.7307 | -1.4895 | 25.1001 | 21.0036 | 0.7061 | 28.2266 | 0 | 0 | 0 | 0
T5 | BPM.2907.T5 | BPM | _ | MONI | 0 | 0 | 0 | 0 | 0 | 2879.2463 | 21.208 | -2.772 | 2907.135 | -0.00036496 | -0.030035 | 1.096e-05 | 17.5 | 47.0293 | -1.4964 | 25.1004 | 20.8631 | 0.699 | 28.2273 | 0 | 0 | 0 | 0
T5 | QH.2907.T5 | QH | QH.4.T5 | QUAD | 0.2 | 0.0638 | 0 | 0 | 0 | 2879.4463 | 21.214 | -2.7721 | 2907.3349 | -0.00036496 | -0.030035 | 1.096e-05 | 17.5 | 47.3264 | 1.5175 | 25.1015 | 20.7135 | -0.6393 | 28.2296 | 0 | 0 | 0 | 0
T5 | CYE.2919.T5 | CYE | _ | VKIC | 0.1 | 0 | 0 | 0 | 0 | 2891.2963 | 21.5699 | -2.7764 | 2919.1796 | -0.00036496 | -0.030035 | 1.096e-05 | 17.5 | 21.23 | 0.694 | 25.1622 | 45.2699 | -1.4418 | 28.2926 | 0 | 0 | 0 | 0
T5 | BPM.2919.T5 | BPM | _ | MONI | 0 | 0 | 0 | 0 | 0 | 2891.4463 | 21.5744 | -2.7765 | 2919.3295 | -0.00036496 | -0.030035 | 1.096e-05 | 17.5 | 21.0919 | 0.687 | 25.1629 | 45.5589 | -1.4486 | 28.2929 | 0 | 0 | 0 | 0
T5 | QH.2919.T5 | QH | QH.5.T5 | QUAD | 0.2 | -0.0638 | 0 | 0 | 0 | 2891.6463 | 21.5804 | -2.7766 | 2919.5294 | -0.00036496 | -0.030035 | 1.096e-05 | 17.5 | 20.9523 | -0.666 | 25.1652 | 45.8462 | 1.4707 | 28.294 | 0 | 0 | 0 | 0
T5 | CXE.2931.T5 | CXE | _ | HKIC | 0.1 | 0 | 0 | 0 | 0 | 2903.4963 | 21.9363 | -2.7809 | 2931.3741 | -0.00036496 | -0.030035 | 1.096e-05 | 17.5 | 46.262 | -1.4789 | 25.2271 | 20.7434 | 0.6566 | 28.3565 | 0 | 0 | 0 | 0
T5 | BPM.2931.T5 | BPM | _ | MONI | 0 | 0 | 0 | 0 | 0 | 2903.6463 | 21.9408 | -2.7809 | 2931.524 | -0.00036496 | -0.030035 | 1.096e-05 | 17.5 | 46.5585 | -1.4858 | 25.2274 | 20.6128 | 0.6497 | 28.3572 | 0 | 0 | 0 | 0
T5 | QH.2931.T5 | QH | QH.7.T5 | QUAD | 0.2 | 0.0511 | 0 | 0 | 0 | 2903.8463 | 21.9468 | -2.781 | 2931.7239 | -0.00036496 | -0.030035 | 1.096e-05 | 17.5 | 46.9748 | 0.9023 | 25.2284 | 20.4375 | -0.4118 | 28.3596 | 0 | 0 | 0 | 0
T5 | CYE.2943.T5 | CYE | _ | VKIC | 0.1 | 0 | 0 | 0 | 0 | 2915.6963 | 22.3026 | -2.7853 | 2943.5686 | -0.00036496 | -0.030035 | 1.096e-05 | 17.5 | 31.0576 | 0.4466 | 25.2784 | 38.1253 | -1.0871 | 28.429 | 0 | 0 | 0 | 0
T5 | BPM.2943.T5 | BPM | _ | MONI | 0 | 0 | 0 | 0 | 0 | 2915.8463 | 22.3071 | -2.7854 | 2943.7185 | -0.00036496 | -0.030035 | 1.096e-05 | 17.5 | 30.9687 | 0.4427 | 25.2789 | 38.3433 | -1.0929 | 28.4295 | 0 | 0 | 0 | 0
T5 | QH.2943.T5 | QH | QH.8.T5 | QUAD | 0.2 | 0.027 | 0 | 0 | 0 | 2916.0463 | 22.3131 | -2.7855 | 2943.9184 | -0.00036496 | -0.030035 | 1.096e-05 | 17.5 | 30.5409 | 1.2563 | 25.2805 | 39.2142 | -2.1657 | 28.4307 | 0 | 0 | 0 | 0
T5 | CXE.2955.T5 | CXE | _ | HKIC | 0.1 | 0 | 0 | 0 | 0 | 2927.8963 | 22.669 | -2.7898 | 2955.7631 | -0.00036496 | -0.030035 | 1.096e-05 | 17.5 | 12.6466 | 0.2601 | 25.383 | 110.531 | -3.8781 | 28.4594 | 0 | 0 | 0 | 0
T5 | BPM.2955.T5 | BPM | _ | MONI | 0 | 0 | 0 | 0 | 0 | 2928.0463 | 22.6735 | -2.7898 | 2955.913 | -0.00036496 | -0.030035 | 1.096e-05 | 17.5 | 12.5954 | 0.2517 | 25.3842 | 111.308 | -3.8926 | 28.4595 | 0 | 0 | 0 | 0
T5 | QH.2956.T5 | QH | QH.9.T5 | QUAD | 0.2 | -0.0908 | 0 | 0 | 0 | 2928.2463 | 22.6795 | -2.7899 | 2956.1129 | -0.00036496 | -0.030035 | 1.096e-05 | 17.5 | 12.68 | -0.9175 | 25.388 | 111.6153 | 6.2561 | 28.4599 | 0 | 0 | 0 | 0
T5 | CYE.2967.T5 | CYE | _ | VKIC | 0.1 | 0 | 0 | 0 | 0 | 2940.0963 | 23.0354 | -2.7942 | 2967.9576 | -0.00036496 | -0.030035 | 1.096e-05 | 17.5 | 54.5582 | -2.6315 | 25.4621 | 14.0445 | 2.0126 | 28.5081 | 0 | 0 | 0 | 0
T5 | BPM.2968.T5 | BPM | _ | MONI | 0 | 0 | 0 | 0 | 0 | 2940.2463 | 23.0399 | -2.7943 | 2968.1075 | -0.00036496 | -0.030035 | 1.096e-05 | 17.5 | 55.086 | -2.646 | 25.4624 | 13.6455 | 1.9767 | 28.5093 | 0 | 0 | 0 | 0
T5 | QH.2968.T5 | QH | QH.10.T5 | QUAD | 0.2 | 0.0865 | 0 | 0 | 0 | 2940.4463 | 23.0459 | -2.7944 | 2968.3074 | -0.00036496 | -0.030035 | 1.096e-05 | 17.5 | 55.7182 | 2.1555 | 25.4632 | 12.7135 | 0.7763 | 28.5129 | 0 | 0 | 0 | 0
T5 | CXE.2977.T5 | CXE | _ | HKIC | 0.1 | 0 | 0 | 0 | 0 | 2949.6819 | 23.3232 | -2.7977 | 2977.5388 | -0.00036496 | -0.030035 | 1.096e-05 | 17.5 | 24.6691 | 1.2247 | 25.5031 | 9.0883 | -0.3816 | 28.676 | 0 | 0 | 0 | 0
T5 | BPM.2977.T5 | BPM | _ | MONI | 0 | 0 | 0 | 0 | 0 | 2949.8319 | 23.3277 | -2.7978 | 2977.6888 | -0.00036496 | -0.030035 | 1.096e-05 | 17.5 | 24.4251 | 1.2146 | 25.5037 | 9.1659 | -0.3942 | 28.6777 | 0 | 0 | 0 | 0
T5 | QH.2977.T5 | QH | QH.11.T5 | QUAD | 0.2 | 0.0176 | 0 | 0 | 0 | 2950.0319 | 23.3338 | -2.7979 | 2977.8887 | -0.00036496 | -0.030035 | 1.096e-05 | 17.5 | 23.6214 | 1.6015 | 25.5057 | 9.4468 | -0.5985 | 28.6829 | 0 | 0 | 0 | 0
T5 | END.2978.T5 | END | _ | MARK | 0 | 0 | 0 | 0 | 0 | 2950.4469 | 23.3462 | -2.798 | 2978.3035 | -0.00036496 | -0.030035 | 1.096e-05 | 17.5 | 22.6274 | 1.554 | 25.5079 | 9.8382 | -0.6438 | 28.6881 | 0 | 0 | 0 | 0
UN2 | START.2978.UN2 | START | _ | MARK | 0 | 0 | 0 | 0 | 0 | 2950.4469 | 23.3462 | -2.798 | 2978.3035 | -0.00036496 | -0.030035 | 1.096e-05 | 17.5 | 22.6274 | 1.554 | 25.5079 | 9.8382 | -0.6438 | 28.6881 | 0 | 0 | 0 | 0
UN2 | UNDU.2980.UN2 | UNDU | _ | UNDULATO | 5 | 0 | 0 | 0 | 0 | 2952.9469 | 23.4213 | -2.7989 | 2980.8024 | -0.00036496 | -0.030035 | 1.096e-05 | 17.5 | 10.8605 | 0.7994 | 25.5595 | 19.871 | -1.3627 | 28.7463 | 0 | 0 | 0 | 0
UN2 | CXA.2983.UN2 | CXA | _ | HKIC | 0.055 | 0 | 0 | 0 | 0 | 2955.8994 | 23.51 | -2.8 | 2983.7535 | -0.00036496 | -0.030035 | 1.096e-05 | 17.5 | 10.1279 | 0.727 | 25.5668 | 21.2123 | -1.4317 | 28.75 | 0 | 0 | 0 | 0
UN2 | QA.2983.UN2 | QA | QA.1.UN2 | QUAD | 0.1 | -0.136 | 0 | 0 | 0 | 2956.1319 | 23.5169 | -2.8001 | 2983.9859 | -0.00036496 | -0.030035 | 1.096e-05 | 17.5 | 9.9011 | -0.6524 | 25.5709 | 21.6559 | 1.4911 | 28.7519 | 0 | 0 | 0 | 0
UN2 | BPM.2984.UN2 | BPM | _ | MONI | 0 | 0 | 0 | 0 | 0 | 2956.1819 | 23.5184 | -2.8001 | 2984.0359 | -0.00036496 | -0.030035 | 1.096e-05 | 17.5 | 9.9011 | -0.6524 | 25.5709 | 21.6559 | 1.4911 | 28.7519 | 0 | 0 | 0 | 0
UN2 | CYA.2984.UN2 | CYA | _ | VKIC | 0.055 | 0 | 0 | 0 | 0 | 2956.3594 | 23.5238 | -2.8002 | 2984.2133 | -0.00036496 | -0.030035 | 1.096e-05 | 17.5 | 10.1746 | -0.6819 | 25.5742 | 21.0508 | 1.4606 | 28.7534 | 0 | 0 | 0 | 0
UN2 | UNDU.2986.UN2 | UNDU | _ | UNDULATO | 5 | 0 | 0 | 0 | 0 | 2959.0469 | 23.6045 | -2.8012 | 2986.8996 | -0.00036496 | -0.030035 | 1.096e-05 | 17.5 | 21.0453 | -1.4248 | 25.6315 | 9.9404 | 0.6926 | 28.8114 | 0 | 0 | 0 | 0
UN2 | CXA.2989.UN2 | CXA | _ | HKIC | 0.055 | 0 | 0 | 0 | 0 | 2961.9994 | 23.6931 | -2.8022 | 2989.8508 | -0.00036496 | -0.030035 | 1.096e-05 | 17.5 | 22.4463 | -1.494 | 25.635 | 9.3099 | 0.6211 | 28.8194 | 0 | 0 | 0 | 0
UN2 | QA.2990.UN2 | QA | QA.2.UN2 | QUAD | 0.1 | 0.136 | 0 | 0 | 0 | 2962.2319 | 23.7001 | -2.8023 | 2990.0832 | -0.00036496 | -0.030035 | 1.096e-05 | 17.5 | 22.9045 | 1.5995 | 25.6368 | 9.1264 | -0.6528 | 28.8238 | 0 | 0 | 0 | 0
UN2 | BPM.2990.UN2 | BPM | _ | MONI | 0 | 0 | 0 | 0 | 0 | 2962.2819 | 23.7016 | -2.8023 | 2990.1332 | -0.00036496 | -0.030035 | 1.096e-05 | 17.5 | 22.9045 | 1.5995 | 25.6368 | 9.1264 | -0.6528 | 28.8238 | 0 | 0 | 0 | 0
UN2 | CYA.2990.UN2 | CYA | _ | VKIC | 0.055 | 0 | 0 | 0 | 0 | 2962.4594 | 23.707 | -2.8024 | 2990.3106 | -0.00036496 | -0.030035 | 1.096e-05 | 17.5 | 22.2552 | 1.5677 | 25.6382 | 9.4006 | -0.6848 | 28.8273 | 0 | 0 | 0 | 0
UN2 | UNDU.2992.UN2 | UNDU | _ | UNDULATO | 5 | 0 | 0 | 0 | 0 | 2965.1469 | 23.7877 | -2.8034 | 2992.9969 | -0.00036496 | -0.030035 | 1.096e-05 | 17.5 | 10.2135 | 0.766 | 25.6938 | 20.6284 | -1.4911 | 28.8878 | 0 | 0 | 0 | 0
UN2 | CXA.2995.UN2 | CXA | _ | HKIC | 0.055 | 0 | 0 | 0 | 0 | 2968.0994 | 23.8763 | -2.8045 | 2995.948 | -0.00036496 | -0.030035 | 1.096e-05 | 17.5 | 9.5139 | 0.6914 | 25.7016 | 22.0959 | -1.5661 | 28.8913 | 0 | 0 | 0 | 0
UN2 | QA.2996.UN2 | QA | QA.1.UN2 | QUAD | 0.1 | -0.136 | 0 | 0 | 0 | 2968.3319 | 23.8833 | -2.8045 | 2996.1804 | -0.00036496 | -0.030035 | 1.096e-05 | 17.5 | 9.2973 | -0.6073 | 25.7059 | 22.5961 | 1.482 | 28.8931 | 0 | 0 | 0 | 0
UN2 | BPM.2996.UN2 | BPM | _ | MONI | 0 | 0 | 0 | 0 | 0 | 2968.3819 | 23.8848 | -2.8046 | 2996.2304 | -0.00036496 | -0.030035 | 1.096e-05 | 17.5 | 9.2973 | -0.6073 | 25.7059 | 22.5961 | 1.482 | 28.8931 | 0 | 0 | 0 | 0
UN2 | CYA.2996.UN2 | CYA | _ | VKIC | 0.055 | 0 | 0 | 0 | 0 | 2968.5594 | 23.8901 | -2.8046 | 2996.4078 | -0.00036496 | -0.030035 | 1.096e-05 | 17.5 | 9.5525 | -0.6374 | 25.7094 | 21.9944 | 1.453 | 28.8946 | 0 | 0 | 0 | 0
UN2 | UNDU.2999.UN2 | UNDU | _ | UNDULATO | 5 | 0 | 0 | 0 | 0 | 2971.2469 | 23.9709 | -2.8056 | 2999.0941 | -0.00036496 | -0.030035 | 1.096e-05 | 17.5 | 20.0508 | -1.3971 | 25.7702 | 10.7655 | 0.7231 | 28.949 | 0 | 0 | 0 | 0
UN2 | CXA.3002.UN2 | CXA | _ | HKIC | 0.055 | 0 | 0 | 0 | 0 | 2974.1994 | 24.0595 | -2.8067 | 3002.0453 | -0.00036496 | -0.030035 | 1.096e-05 | 17.5 | 21.4259 | -1.4678 | 25.7739 | 10.1039 | 0.6552 | 28.9564 | 0 | 0 | 0 | 0
UN2 | QA.3002.UN2 | QA | QA.2.UN2 | QUAD | 0.1 | 0.136 | 0 | 0 | 0 | 2974.4319 | 24.0665 | -2.8068 | 3002.2777 | -0.00036496 | -0.030035 | 1.096e-05 | 17.5 | 21.885 | 1.4855 | 25.7758 | 9.9132 | -0.7234 | 28.9604 | 0 | 0 | 0 | 0
UN2 | BPM.3002.UN2 | BPM | _ | MONI | 0 | 0 | 0 | 0 | 0 | 2974.4819 | 24.068 | -2.8068 | 3002.3277 | -0.00036496 | -0.030035 | 1.096e-05 | 17.5 | 21.885 | 1.4855 | 25.7758 | 9.9132 | -0.7234 | 28.9604 | 0 | 0 | 0 | 0
UN2 | CYA.3002.UN2 | CYA | _ | VKIC | 0.055 | 0 | 0 | 0 | 0 | 2974.6594 | 24.0733 | -2.8068 | 3002.5051 | -0.00036496 | -0.030035 | 1.096e-05 | 17.5 | 21.282 | 1.4555 | 25.7773 | 10.2162 | -0.7549 | 28.9637 | 0 | 0 | 0 | 0
UN2 | UNDU.3005.UN2 | UNDU | _ | UNDULATO | 5 | 0 | 0 | 0 | 0 | 2977.3469 | 24.154 | -2.8078 | 3005.1914 | -0.00036496 | -0.030035 | 1.096e-05 | 17.5 | 10.1628 | 0.6994 | 25.8343 | 22.0976 | -1.5477 | 29.0195 | 0 | 0 | 0 | 0
UN2 | CXA.3008.UN2 | CXA | _ | HKIC | 0.055 | 0 | 0 | 0 | 0 | 2980.2994 | 24.2427 | -2.8089 | 3008.1425 | -0.00036496 | -0.030035 | 1.096e-05 | 17.5 | 9.5252 | 0.6291 | 25.8421 | 23.6188 | -1.6215 | 29.0228 | 0 | 0 | 0 | 0
UN2 | QA.3008.UN2 | QA | QA.1.UN2 | QUAD | 0.1 | -0.136 | 0 | 0 | 0 | 2980.5319 | 24.2497 | -2.809 | 3008.3749 | -0.00036496 | -0.030035 | 1.096e-05 | 17.5 | 9.3403 | -0.6732 | 25.8464 | 24.1261 | 1.6364 | 29.0245 | 0 | 0 | 0 | 0
UN2 | BPM.3008.UN2 | BPM | _ | MONI | 0 | 0 | 0 | 0 | 0 | 2980.5819 | 24.2512 | -2.809 | 3008.4249 | -0.00036496 | -0.030035 | 1.096e-05 | 17.5 | 9.3403 | -0.6732 | 25.8464 | 24.1261 | 1.6364 | 29.0245 | 0 | 0 | 0 | 0
UN2 | CYA.3008.UN2 | CYA | _ | VKIC | 0.055 | 0 | 0 | 0 | 0 | 2980.7594 | 24.2565 | -2.8091 | 3008.6023 | -0.00036496 | -0.030035 | 1.096e-05 | 17.5 | 9.6229 | -0.7051 | 25.8499 | 23.4615 | 1.6052 | 29.0259 | 0 | 0 | 0 | 0
UN2 | UNDU.3011.UN2 | UNDU | _ | UNDULATO | 5 | 0 | 0 | 0 | 0 | 2983.4469 | 24.3372 | -2.8101 | 3011.2886 | -0.00036496 | -0.030035 | 1.096e-05 | 17.5 | 21.0421 | -1.5079 | 25.9089 | 10.955 | 0.8186 | 29.078 | 0 | 0 | 0 | 0
UN2 | CXA.3014.UN2 | CXA | _ | HKIC | 0.055 | 0 | 0 | 0 | 0 | 2986.3994 | 24.4259 | -2.8111 | 3014.2398 | -0.00036496 | -0.030035 | 1.096e-05 | 17.5 | 22.5255 | -1.5826 | 25.9124 | 10.2043 | 0.7454 | 29.0853 | 0 | 0 | 0 | 0
UN2 | QA.3014.UN2 | QA | QA.2.UN2 | QUAD | 0.1 | 0.136 | 0 | 0 | 0 | 2986.6319 | 24.4329 | -2.8112 | 3014.4722 | -0.00036496 | -0.030035 | 1.096e-05 | 17.5 | 23.0281 | 1.5248 | 25.9142 | 9.9691 | -0.6435 | 29.0893 | 0 | 0 | 0 | 0
UN2 | BPM.3014.UN2 | BPM | _ | MONI | 0 | 0 | 0 | 0 | 0 | 2986.6819 | 24.4344 | -2.8112 | 3014.5222 | -0.00036496 | -0.030035 | 1.096e-05 | 17.5 | 23.0281 | 1.5248 | 25.9142 | 9.9691 | -0.6435 | 29.0893 | 0 | 0 | 0 | 0
UN2 | CYA.3014.UN2 | CYA | _ | VKIC | 0.055 | 0 | 0 | 0 | 0 | 2986.8594 | 24.4397 | -2.8113 | 3014.6996 | -0.00036496 | -0.030035 | 1.096e-05 | 17.5 | 22.409 | 1.4952 | 25.9156 | 10.2389 | -0.6726 | 29.0925 | 0 | 0 | 0 | 0
UN2 | UNDU.3017.UN2 | UNDU | _ | UNDULATO | 5 | 0 | 0 | 0 | 0 | 2989.5469 | 24.5204 | -2.8123 | 3017.3859 | -0.00036496 | -0.030035 | 1.096e-05 | 17.5 | 10.8231 | 0.7501 | 25.9694 | 20.9572 | -1.4046 | 29.1498 | 0 | 0 | 0 | 0
UN2 | CXA.3020.UN2 | CXA | _ | HKIC | 0.055 | 0 | 0 | 0 | 0 | 2992.4994 | 24.6091 | -2.8134 | 3020.337 | -0.00036496 | -0.030035 | 1.096e-05 | 17.5 | 10.1362 | 0.6808 | 25.9767 | 22.3382 | -1.4727 | 29.1534 | 0 | 0 | 0 | 0
UN2 | QA.3020.UN2 | QA | QA.1.UN2 | QUAD | 0.1 | -0.136 | 0 | 0 | 0 | 2992.7319 | 24.6161 | -2.8134 | 3020.5694 | -0.00036496 | -0.030035 | 1.096e-05 | 17.5 | 9.9328 | -0.7011 | 25.9807 | 22.7871 | 1.6053 | 29.1551 | 0 | 0 | 0 | 0
UN2 | BPM.3020.UN2 | BPM | _ | MONI | 0 | 0 | 0 | 0 | 0 | 2992.7819 | 24.6176 | -2.8135 | 3020.6194 | -0.00036496 | -0.030035 | 1.096e-05 | 17.5 | 9.9328 | -0.7011 | 25.9807 | 22.7871 | 1.6053 | 29.1551 | 0 | 0 | 0 | 0
UN2 | CYA.3020.UN2 | CYA | _ | VKIC | 0.055 | 0 | 0 | 0 | 0 | 2992.9594 | 24.6229 | -2.8135 | 3020.7968 | -0.00036496 | -0.030035 | 1.096e-05 | 17.5 | 10.2266 | -0.7319 | 25.984 | 22.1355 | 1.5731 | 29.1566 | 0 | 0 | 0 | 0
UN2 | UNDU.3023.UN2 | UNDU | _ | UNDULATO | 5 | 0 | 0 | 0 | 0 | 2995.6469 | 24.7036 | -2.8145 | 3023.4831 | -0.00036496 | -0.030035 | 1.096e-05 | 17.5 | 21.7782 | -1.5068 | 26.0402 | 10.0805 | 0.7631 | 29.2127 | 0 | 0 | 0 | 0
UN2 | CXA.3026.UN2 | CXA | _ | HKIC | 0.055 | 0 | 0 | 0 | 0 | 2998.5994 | 24.7923 | -2.8156 | 3026.4343 | -0.00036496 | -0.030035 | 1.096e-05 | 17.5 | 23.2593 | -1.5788 | 26.0436 | 9.384 | 0.6878 | 29.2206 | 0 | 0 | 0 | 0
UN2 | QA.3026.UN2 | QA | QA.2.UN2 | QUAD | 0.1 | 0.136 | 0 | 0 | 0 | 2998.8319 | 24.7993 | -2.8157 | 3026.6667 | -0.00036496 | -0.030035 | 1.096e-05 | 17.5 | 23.7497 | 1.6285 | 26.0453 | 9.1677 | -0.5938 | 29.225 | 0 | 0 | 0 | 0
UN2 | BPM.3026.UN2 | BPM | _ | MONI | 0 | 0 | 0 | 0 | 0 | 2998.8819 | 24.8008 | -2.8157 | 3026.7166 | -0.00036496 | -0.030035 | 1.096e-05 | 17.5 | 23.7497 | 1.6285 | 26.0453 | 9.1677 | -0.5938 | 29.225 | 0 | 0 | 0 | 0
UN2 | CYA.3026.UN2 | CYA | _ | VKIC | 0.055 | 0 | 0 | 0 | 0 | 2999.0594 | 24.8061 | -2.8158 | 3026.8941 | -0.00036496 | -0.030035 | 1.096e-05 | 17.5 | 23.0885 | 1.597 | 26.0467 | 9.4173 | -0.624 | 29.2285 | 0 | 0 | 0 | 0
UN2 | UNDU.3029.UN2 | UNDU | _ | UNDULATO | 5 | 0 | 0 | 0 | 0 | 3001.7469 | 24.8868 | -2.8167 | 3029.5804 | -0.00036496 | -0.030035 | 1.096e-05 | 17.5 | 10.7016 | 0.8035 | 26.0999 | 19.7853 | -1.3853 | 29.2902 | 0 | 0 | 0 | 0
UN2 | CXA.3032.UN2 | CXA | _ | HKIC | 0.055 | 0 | 0 | 0 | 0 | 3004.6994 | 24.9755 | -2.8178 | 3032.5315 | -0.00036496 | -0.030035 | 1.096e-05 | 17.5 | 9.9657 | 0.7297 | 26.1073 | 21.1491 | -1.4561 | 29.2939 | 0 | 0 | 0 | 0
UN2 | QA.3032.UN2 | QA | QA.1.UN2 | QUAD | 0.1 | -0.136 | 0 | 0 | 0 | 3004.9319 | 24.9824 | -2.8179 | 3032.7639 | -0.00036496 | -0.030035 | 1.096e-05 | 17.5 | 9.7354 | -0.6279 | 26.1115 | 21.6061 | 1.459 | 29.2958 | 0 | 0 | 0 | 0
UN2 | BPM.3032.UN2 | BPM | _ | MONI | 0 | 0 | 0 | 0 | 0 | 3004.9819 | 24.9839 | -2.8179 | 3032.8139 | -0.00036496 | -0.030035 | 1.096e-05 | 17.5 | 9.7354 | -0.6279 | 26.1115 | 21.6061 | 1.459 | 29.2958 | 0 | 0 | 0 | 0
UN2 | CYA.3032.UN2 | CYA | _ | VKIC | 0.055 | 0 | 0 | 0 | 0 | 3005.1594 | 24.9893 | -2.818 | 3032.9913 | -0.00036496 | -0.030035 | 1.096e-05 | 17.5 | 9.9989 | -0.6573 | 26.1148 | 21.014 | 1.4293 | 29.2974 | 0 | 0 | 0 | 0
UN2 | UNDU.3035.UN2 | UNDU | _ | UNDULATO | 5 | 0 | 0 | 0 | 0 | 3007.8469 | 25.07 | -2.819 | 3035.6776 | -0.00036496 | -0.030035 | 1.096e-05 | 17.5 | 20.595 | -1.3963 | 26.1733 | 10.119 | 0.6821 | 29.3549 | 0 | 0 | 0 | 0
UN2 | CXA.3038.UN2 | CXA | _ | HKIC | 0.055 | 0 | 0 | 0 | 0 | 3010.7994 | 25.1586 | -2.82 | 3038.6288 | -0.00036496 | -0.030035 | 1.096e-05 | 17.5 | 21.9684 | -1.465 | 26.1769 | 9.4975 | 0.6126 | 29.3627 | 0 | 0 | 0 | 0
UN2 | QA.3038.UN2 | QA | QA.2.UN2 | QUAD | 0.1 | 0.136 | 0 | 0 | 0 | 3011.0319 | 25.1656 | -2.8201 | 3038.8612 | -0.00036496 | -0.030035 | 1.096e-05 | 17.5 | 22.4185 | 1.5622 | 26.1787 | 9.3207 | -0.6866 | 29.367 | 0 | 0 | 0 | 0
UN2 | BPM.3038.UN2 | BPM | _ | MONI | 0 | 0 | 0 | 0 | 0 | 3011.0819 | 25.1671 | -2.8201 | 3038.9111 | -0.00036496 | -0.030035 | 1.096e-05 | 17.5 | 22.4185 | 1.5622 | 26.1787 | 9.3207 | -0.6866 | 29.367 | 0 | 0 | 0 | 0
UN2 | CYA.3039.UN2 | CYA | _ | VKIC | 0.055 | 0 | 0 | 0 | 0 | 3011.2594 | 25.1725 | -2.8202 | 3039.0886 | -0.00036496 | -0.030035 | 1.096e-05 | 17.5 | 21.7844 | 1.5308 | 26.1802 | 9.6088 | -0.7189 | 29.3705 | 0 | 0 | 0 | 0
UN2 | END.3039.UN2 | END | _ | MARK | 0 | 0 | 0 | 0 | 0 | 3011.4469 | 25.1781 | -2.8203 | 3039.276 | -0.00036496 | -0.030035 | 1.096e-05 | 17.5 | 21.2985 | 1.5062 | 26.1814 | 9.8429 | -0.7442 | 29.3731 | 0 | 0 | 0 | 0
T5D | START.3039.T5D | START | _ | MARK | 0 | 0 | 0 | 0 | 0 | 3011.4469 | 25.1781 | -2.8203 | 3039.276 | -0.00036496 | -0.030035 | 1.096e-05 | 17.5 | 21.2985 | 1.5062 | 26.1814 | 9.8429 | -0.7442 | 29.3731 | 0 | 0 | 0 | 0
T5D | BPM.3039.T5D | BPM | _ | MONI | 0 | 0 | 0 | 0 | 0 | 3011.5469 | 25.1811 | -2.8203 | 3039.3759 | -0.00036496 | -0.030035 | 1.096e-05 | 17.5 | 20.9988 | 1.4909 | 26.1821 | 9.9933 | -0.76 | 29.3747 | 0 | 0 | 0 | 0
T5D | CXE.3039.T5D | CXE | _ | HKIC | 0.1 | 0 | 0 | 0 | 0 | 3011.6969 | 25.1856 | -2.8204 | 3039.5259 | -0.00036496 | -0.030035 | 1.096e-05 | 17.5 | 20.4086 | 1.4602 | 26.1837 | 10.3036 | -0.7915 | 29.3779 | 0 | 0 | 0 | 0
T5D | QH.3051.T5D | QH | QH.1.T5D | QUAD | 0.2 | -0.1007 | 0 | 0 | 0 | 3023.2319 | 25.532 | -2.8246 | 3051.0557 | -0.00036496 | -0.030035 | 1.096e-05 | 17.5 | 7.3185 | -1.0495 | 26.387 | 48.8405 | 2.3298 | 29.4633 | 0 | 0 | 0 | 0
T5D | BPM.3051.T5D | BPM | _ | MONI | 0 | 0 | 0 | 0 | 0 | 3023.4319 | 25.538 | -2.8246 | 3051.2556 | -0.00036496 | -0.030035 | 1.096e-05 | 17.5 | 7.5312 | -1.0782 | 26.3892 | 48.3759 | 2.3167 | 29.4636 | 0 | 0 | 0 | 0
T5D | CYE.3051.T5D | CYE | _ | VKIC | 0.1 | 0 | 0 | 0 | 0 | 3023.5819 | 25.5425 | -2.8247 | 3051.4055 | -0.00036496 | -0.030035 | 1.096e-05 | 17.5 | 7.974 | -1.1356 | 26.3933 | 47.4545 | 2.2903 | 29.4643 | 0 | 0 | 0 | 0
T5D | QH.3063.T5D | QH | QH.2.T5D | QUAD | 0.2 | 0.0695 | 0 | 0 | 0 | 3035.4319 | 25.8984 | -2.829 | 3063.2502 | -0.00036496 | -0.030035 | 1.096e-05 | 17.5 | 74.6242 | 0.6574 | 26.4738 | 11.7454 | -0.0882 | 29.549 | 0 | 0 | 0 | 0
T5D | BPM.3063.T5D | BPM | _ | MONI | 0 | 0 | 0 | 0 | 0 | 3035.6319 | 25.9044 | -2.8291 | 3063.4501 | -0.00036496 | -0.030035 | 1.096e-05 | 17.5 | 74.493 | 0.6555 | 26.474 | 11.7639 | -0.0968 | 29.5503 | 0 | 0 | 0 | 0
T5D | CXE.3063.T5D | CXE | _ | HKIC | 0.1 | 0 | 0 | 0 | 0 | 3035.7819 | 25.9089 | -2.8292 | 3063.6 | -0.00036496 | -0.030035 | 1.096e-05 | 17.5 | 74.2315 | 0.6517 | 26.4744 | 11.806 | -0.114 | 29.553 | 0 | 0 | 0 | 0
T5D | QH.3075.T5D | QH | QH.3.T5D | QUAD | 0.2 | 0.0283 | 0 | 0 | 0 | 3047.6319 | 26.2648 | -2.8335 | 3075.4447 | -0.00036496 | -0.030035 | 1.096e-05 | 17.5 | 61.0923 | 2.1565 | 26.5026 | 26.8195 | -1.893 | 29.67 | 0 | 0 | 0 | 0
T5D | BPM.3075.T5D | BPM | _ | MONI | 0 | 0 | 0 | 0 | 0 | 3047.8319 | 26.2708 | -2.8336 | 3075.6446 | -0.00036496 | -0.030035 | 1.096e-05 | 17.5 | 60.6619 | 2.1473 | 26.5029 | 27.1998 | -1.9101 | 29.6706 | 0 | 0 | 0 | 0
T5D | CYE.3075.T5D | CYE | _ | VKIC | 0.1 | 0 | 0 | 0 | 0 | 3047.9819 | 26.2753 | -2.8336 | 3075.7945 | -0.00036496 | -0.030035 | 1.096e-05 | 17.5 | 59.8067 | 2.1288 | 26.5034 | 27.9706 | -1.9443 | 29.6718 | 0 | 0 | 0 | 0
T5D | QH.3087.T5D | QH | QH.4.T5D | QUAD | 0.2 | -0.0837 | 0 | 0 | 0 | 3059.8319 | 26.6311 | -2.8379 | 3087.6392 | -0.00036496 | -0.030035 | 1.096e-05 | 17.5 | 22.6166 | -0.8541 | 26.5563 | 96.8162 | 4.1699 | 29.7082 | 0 | 0 | 0 | 0
T5D | BPM.3087.T5D | BPM | _ | MONI | 0 | 0 | 0 | 0 | 0 | 3060.0319 | 26.6371 | -2.838 | 3087.8391 | -0.00036496 | -0.030035 | 1.096e-05 | 17.5 | 22.7882 | -0.8617 | 26.557 | 95.9841 | 4.1509 | 29.7083 | 0 | 0 | 0 | 0
T5D | CXE.3087.T5D | CXE | _ | HKIC | 0.1 | 0 | 0 | 0 | 0 | 3060.1819 | 26.6416 | -2.8381 | 3087.989 | -0.00036496 | -0.030035 | 1.096e-05 | 17.5 | 23.1359 | -0.877 | 26.5584 | 94.3313 | 4.1129 | 29.7087 | 0 | 0 | 0 | 0
T5D | QH.3099.T5D | QH | QH.3.T5D | QUAD | 0.2 | 0.0283 | 0 | 0 | 0 | 3071.8819 | 26.993 | -2.8423 | 3099.6837 | -0.00036496 | -0.030035 | 1.096e-05 | 17.5 | 53.9982 | -0.2436 | 26.6122 | 24.0364 | 1.202 | 29.7485 | 0 | 0 | 0 | 0
T5D | BPM.3099.T5D | BPM | _ | MONI | 0 | 0 | 0 | 0 | 0 | 3072.0819 | 26.999 | -2.8424 | 3099.8836 | -0.00036496 | -0.030035 | 1.096e-05 | 17.5 | 54.0471 | -0.2456 | 26.6125 | 23.797 | 1.1918 | 29.7491 | 0 | 0 | 0 | 0
T5D | CYE.3100.T5D | CYE | _ | VKIC | 0.1 | 0 | 0 | 0 | 0 | 3072.2319 | 27.0035 | -2.8425 | 3100.0336 | -0.00036496 | -0.030035 | 1.096e-05 | 17.5 | 54.1461 | -0.2495 | 26.613 | 23.3243 | 1.1715 | 29.7505 | 0 | 0 | 0 | 0
T5D | QE.3112.T5D | QE | QE.5.T5D | QUAD | 1 | 0.0412 | 0 | 0 | 0 | 3084.4819 | 27.3714 | -2.8469 | 3112.278 | -0.00036496 | -0.030035 | 1.096e-05 | 17.5 | 61.0757 | 2.051 | 26.6478 | 10.387 | -0.5408 | 29.9069 | 0 | 0 | 0 | 0
T5D | BPM.3112.T5D | BPM | _ | MONI | 0 | 0 | 0 | 0 | 0 | 3085.0819 | 27.3894 | -2.8471 | 3112.8778 | -0.00036496 | -0.030035 | 1.096e-05 | 17.5 | 60.6663 | 2.0425 | 26.648 | 10.4964 | -0.5532 | 29.9084 | 0 | 0 | 0 | 0
T5D | CXE.3113.T5D | CXE | _ | HKIC | 0.1 | 0 | 0 | 0 | 0 | 3085.2319 | 27.3939 | -2.8472 | 3113.0277 | -0.00036496 | -0.030035 | 1.096e-05 | 17.5 | 59.8527 | 2.0255 | 26.6486 | 10.7227 | -0.5781 | 29.9114 | 0 | 0 | 0 | 0
T5D | QE.3124.T5D | QE | QE.6.T5D | QUAD | 1 | -0.4536 | 0 | 0 | 0 | 3097.1819 | 27.7528 | -2.8516 | 3124.9723 | -0.00036496 | -0.030035 | 1.096e-05 | 17.5 | 35.0772 | -12.8954 | 26.7022 | 27.4814 | 12.626 | 30.0085 | 0 | 0 | 0 | 0
T5D | BPM.3125.T5D | BPM | _ | MONI | 0 | 0 | 0 | 0 | 0 | 3097.7819 | 27.7708 | -2.8518 | 3125.572 | -0.00036496 | -0.030035 | 1.096e-05 | 17.5 | 37.704 | -13.3723 | 26.7027 | 25.0146 | 12.0423 | 30.0091 | 0 | 0 | 0 | 0
T5D | CYE.3125.T5D | CYE | _ | VKIC | 0.1 | 0 | 0 | 0 | 0 | 3097.9319 | 27.7753 | -2.8518 | 3125.722 | -0.00036496 | -0.030035 | 1.096e-05 | 17.5 | 43.2437 | -14.3261 | 26.7035 | 20.4312 | 10.8748 | 30.0105 | 0 | 0 | 0 | 0
T5D | QE.3137.T5D | QE | QE.7.T5D | QUAD | 1 | 0.1581 | 0 | 0 | 0 | 3109.8819 | 28.1342 | -2.8562 | 3137.6666 | -0.00036496 | -0.030035 | 1.096e-05 | 17.5 | 969.2093 | 88.0789 | 26.7124 | 749.1517 | -173.7614 | 30.4933 | 0 | 0 | 0 | 0
T5D | BPM.3138.T5D | BPM | _ | MONI | 0 | 0 | 0 | 0 | 0 | 3110.4819 | 28.1522 | -2.8564 | 3138.2663 | -0.00036496 | -0.030035 | 1.096e-05 | 17.5 | 951.6736 | 87.2784 | 26.7124 | 784.307 | -177.7918 | 30.4934 | 0 | 0 | 0 | 0
T5D | CXE.3138.T5D | CXE | _ | HKIC | 0.1 | 0 | 0 | 0 | 0 | 3110.6319 | 28.1567 | -2.8565 | 3138.4162 | -0.00036496 | -0.030035 | 1.096e-05 | 17.5 | 917.0824 | 85.6773 | 26.7125 | 857.0359 | -185.8527 | 30.4934 | 0 | 0 | 0 | 0
T5D | QE.3144.T5D | QE | QE.8.T5D | QUAD | 1 | -0.1514 | 0 | 0 | 0 | 3116.6319 | 28.3369 | -2.8587 | 3144.4135 | -0.00036496 | -0.030035 | 1.096e-05 | 17.5 | 171.7279 | 9.6646 | 26.7152 | 4262.8254 | 231.9755 | 30.4939 | 0 | 0 | 0 | 0
T5D | BPM.3145.T5D | BPM | _ | MONI | 0 | 0 | 0 | 0 | 0 | 3117.2319 | 28.3549 | -2.8589 | 3145.0133 | -0.00036496 | -0.030035 | 1.096e-05 | 17.5 | 169.8005 | 9.6097 | 26.7153 | 4216.5565 | 230.7132 | 30.4939 | 0 | 0 | 0 | 0
T5D | CYE.3145.T5D | CYE | _ | VKIC | 0.1 | 0 | 0 | 0 | 0 | 3117.3819 | 28.3594 | -2.8589 | 3145.1632 | -0.00036496 | -0.030035 | 1.096e-05 | 17.5 | 165.9786 | 9.4997 | 26.7155 | 4124.7762 | 228.1884 | 30.4939 | 0 | 0 | 0 | 0
T5D | QE.3147.T5D | QE | QE.9.T5D | QUAD | 1 | 0 | 0 | 0 | 0 | 3120.1819 | 28.4435 | -2.86 | 3147.9619 | -0.00036496 | -0.030035 | 1.096e-05 | 17.5 | 110.037 | 7.7131 | 26.7193 | 2774.8922 | 187.1606 | 30.4941 | 0 | 0 | 0 | 0
T5D | T7START.3149.T5D | T7START | _ | MARK | 0 | 0 | 0 | 0 | 0 | 3122.2016 | 28.5041 | -2.8607 | 3149.9807 | -0.00036496 | -0.030035 | 1.096e-05 | 17.5 | 87.8635 | 6.8776 | 26.7218 | 2235.1912 | 167.976 | 30.4942 | 0 | 0 | 0 | 0
T5D | BV.3151.T5D | BV | BV.1.T5D | SBEN | 2.5 | -0.0436 | 0 | 0 | -1.5708 | 3123.4516 | 28.5417 | -2.8884 | 3151.2297 | -0.022182 | -0.030036 | 1.098e-05 | 17.5 | 56.9112 | 5.5033 | 26.7274 | 1470.9738 | 137.517 | 30.4944 | 0 | 0 | 0 | 0
T5D | BV.3154.T5D | BV | BV.1.T5D | SBEN | 2.5 | -0.0436 | 0 | 0 | -1.5708 | 3126.4516 | 28.6316 | -3.0203 | 3154.2246 | -0.065815 | -0.030036 | 1.101e-05 | 17.5 | 28.839 | 3.8541 | 26.7392 | 759.82 | 99.5054 | 30.4948 | 0 | 0 | 0.0001 | 0
T5D | SB.3156.T5D | SB | SB.1.T5D | SEXT | 0.4 | -2.2 | 0 | 0 | 0 | 3128.9016 | 28.705 | -3.2076 | 3156.6662 | -0.087631 | -0.030036 | 1.101e-05 | 17.5 | 19.1251 | 3.0844 | 26.7487 | 506.7485 | 81.2599 | 30.4952 | 0 | 0 | 0.0001 | 0
T5D | QE.3158.T5D | QE | QE.1.T5D | QUAD | 1 | -0.1821 | 0 | 0 | 0 | 3130.6016 | 28.7559 | -3.3563 | 3158.3589 | -0.087631 | -0.030036 | 1.101e-05 | 17.5 | 10.9951 | 0.1267 | 26.7721 | 187.8264 | 90.7931 | 30.4962 | 0 | 0 | 0.0001 | 0
T5D | BPM.3158.T5D | BPM | _ | MONI | 0 | 0 | 0 | 0 | 0 | 3131.2016 | 28.7738 | -3.4089 | 3158.9563 | -0.087631 | -0.030036 | 1.101e-05 | 17.5 | 10.9707 | 0.1175 | 26.7735 | 170.1067 | 86.4037 | 30.4962 | 0 | 0 | 0.0001 | 0
T5D | CXE.3159.T5D | CXE | _ | HKIC | 0.1 | 0 | 0 | 0 | 0 | 3131.3516 | 28.7783 | -3.422 | 3159.1057 | -0.087631 | -0.030036 | 1.101e-05 | 17.5 | 10.9274 | 0.099 | 26.7765 | 137.301 | 77.625 | 30.4965 | 0 | 0 | 0.0001 | 0
T5D | BX.3159.T5D | BX | BX.1.T5D | RBEN | 0.5 | 0.0023 | 0 | 0 | 0 | 3131.8516 | 28.7935 | -3.4657 | 3159.6035 | -0.087631 | -0.026624 | -0.00018833 | 17.5 | 10.834 | 0.0343 | 26.7867 | 50.1335 | 46.8999 | 30.4978 | 0 | 0 | 0.0001 | 0
T5D | BX.3160.T5D | BX | BX.2.T5D | RBEN | 0.5 | -0.0023 | 0 | 0 | 0 | 3132.8516 | 28.8206 | -3.5533 | 3160.5993 | -0.087631 | -0.031171 | 1.101e-05 | 17.5 | 10.8578 | -0.0581 | 26.8014 | 0.2285 | 3.005 | 30.5455 | 0 | 0 | 0.0001 | 0
T5D | BX.3161.T5D | BX | BX.2.T5D | RBEN | 0.5 | -0.0023 | 0 | 0 | 0 | 3133.3516 | 28.8356 | -3.597 | 3161.0972 | -0.087631 | -0.033448 | 0.00021035 | 17.5 | 10.939 | -0.1043 | 26.8087 | 8.1973 | -18.9425 | 30.986 | 0 | 0 | 0.0001 | 0
T5D | BX.3162.T5D | BX | BX.1.T5D | RBEN | 0.5 | 0.0023 | 0 | 0 | 0 | 3134.3516 | 28.8683 | -3.6845 | 3162.0928 | -0.087631 | -0.028902 | 1.101e-05 | 17.5 | 11.2399 | -0.1967 | 26.8231 | 89.9769 | -62.8366 | 30.9919 | 0 | 0 | 0.0001 | 0
T5D | QE.3163.T5D | QE | QE.1.T5D | QUAD | 1 | -0.1821 | 0 | 0 | 0 | 3135.6016 | 28.9054 | -3.7939 | 3163.3375 | -0.087631 | -0.030036 | 1.101e-05 | 17.5 | 14.322 | -2.7911 | 26.8429 | 326.729 | -68.1435 | 30.9932 | 0 | 0 | 0.0001 | 0
T5D | BPM.3163.T5D | BPM | _ | MONI | 0 | 0 | 0 | 0 | 0 | 3136.2016 | 28.9234 | -3.8465 | 3163.9349 | -0.087631 | -0.030036 | 1.101e-05 | 17.5 | 14.8863 | -2.8524 | 26.844 | 340.4999 | -69.5651 | 30.9932 | 0 | 0 | 0.0001 | 0
T5D | CYE.3164.T5D | CYE | _ | VKIC | 0.1 | 0 | 0 | 0 | 0 | 3136.3516 | 28.9279 | -3.8596 | 3164.0843 | -0.087631 | -0.030036 | 1.101e-05 | 17.5 | 16.0519 | -2.9752 | 26.8461 | 368.8945 | -72.4081 | 30.9933 | 0 | 0 | 0.0001 | 0
T5D | SB.3165.T5D | SB | SB.1.T5D | SEXT | 0.4 | -2.2 | 0 | 0 | 0 | 3137.3016 | 28.9563 | -3.9427 | 3165.0302 | -0.087631 | -0.030036 | 1.101e-05 | 17.5 | 23.3399 | -3.6503 | 26.8551 | 545.3929 | -88.0449 | 30.9937 | 0 | 0 | 0.0001 | 0
T5D | BV.3167.T5D | BV | BV.1.T5D | SBEN | 2.5 | -0.0436 | 0 | 0 | -1.5708 | 3139.7516 | 29.0295 | -4.1843 | 3167.4668 | -0.10945 | -0.030037 | 1.106e-05 | 17.5 | 56.4106 | -5.7984 | 26.8705 | 1333.7395 | -136.8046 | 30.9944 | 0 | 0 | 0 | 0
T5D | BV.3170.T5D | BV | BV.1.T5D | SBEN | 2.5 | -0.0436 | 0 | 0 | -1.5708 | 3142.7516 | 29.1188 | -4.5768 | 3170.4389 | -0.15308 | -0.030037 | 1.113e-05 | 17.5 | 96.725 | -7.6397 | 26.8769 | 2277.0924 | -177.191 | 30.9946 | 0 | 0 | 0 | 0
T5D | QG.3174.T5D | QG | QG.1.T5D | QUAD | 4 | -1 | 0 | 0 | 0 | 3147.0016 | 29.2446 | -5.2894 | 3174.6266 | -0.1749 | -0.030037 | 1.113e-05 | 17.5 | 2076.7739 | -1010.4704 | 26.8809 | 214.6368 | -365.2177 | 31.4943 | 0 | 0 | 0 | 0
T5D | BPM.3176.T5D | BPM | _ | MONI | 0 | 0 | 0 | 0 | 0 | 3149.1016 | 29.3067 | -5.6549 | 3176.6936 | -0.1749 | -0.030037 | 1.113e-05 | 17.5 | 2283.7845 | -1059.6357 | 26.8809 | 293.8948 | -427.3622 | 31.4944 | 0 | 0 | 0 | 0
T5D | CXE.3176.T5D | CXE | _ | HKIC | 0.1 | 0 | 0 | 0 | 0 | 3149.2516 | 29.3112 | -5.681 | 3176.8413 | -0.1749 | -0.030037 | 1.113e-05 | 17.5 | 2727.3049 | -1157.9662 | 26.8809 | 489.6975 | -551.6512 | 31.4945 | 0 | 0 | 0 | 0
T5D | CYE.3177.T5D | CYE | _ | VKIC | 0.1 | 0 | 0 | 0 | 0 | 3149.4516 | 29.3171 | -5.7158 | 3177.0381 | -0.1749 | -0.030037 | 1.113e-05 | 17.5 | 3210.1575 | -1256.2968 | 26.8809 | 735.2158 | -675.9402 | 31.4945 | 0 | 0 | 0 | 0
T5D | SWEEP.3177.T5D | SWEEP | _ | SWEEPER | 0.5 | 0 | 0 | 0 | 0 | 3150.2516 | 29.3408 | -5.855 | 3177.8256 | -0.1749 | -0.030037 | 1.113e-05 | 17.5 | 6214.4038 | -1747.9495 | 26.8809 | 2708.5411 | -1297.3852 | 31.4946 | 0 | 0 | 0 | 0
T5D | DUWINDOW.3187.T5D | DUWINDOW | _ | MARK | 0 | 0 | 0 | 0 | 0 | 3160.4636 | 29.6428 | -7.6319 | 3187.8772 | -0.1749 | -0.030037 | 1.113e-05 | 17.5 | 89832.8729 | -6645.7937 | 26.881 | 90230.7382 | -7488.2198 | 31.4947 | 0 | 0 | 0 | 0
T5D | DUSTART.3189.T5D | DUSTART | _ | MARK | 0 | 0 | 0 | 0 | 0 | 3162.4636 | 29.7019 | -7.9799 | 3189.8458 | -0.1749 | -0.030037 | 1.113e-05 | 17.5 | 118382.6583 | -7629.0991 | 26.881 | 122669.3974 | -8731.1098 | 31.4947 | 0 | 0 | 0 | 0
T5D | END.3189.T5D | END | _ | MARK | 0 | 0 | 0 | 0 | 0 | 3162.4636 | 29.7019 | -7.9799 | 3189.8458 | -0.1749 | -0.030037 | 1.113e-05 | 17.5 | 118382.6583 | -7629.0991 | 26.881 | 122669.3974 | -8731.1098 | 31.4947 | 0 | 0 | 0 | 0
TLD | START.1998.TLD | START | _ | MARK | 0 | 0 | 0 | 0 | 0 | 1970.5512 | 0 | -2.4404 | 1998.8645 | -0.00036512 | 0 | 0 | 17.5 | 32.3507 | 2.3624 | 17.3518 | 6.2639 | -0.5185 | 21.6393 | 0 | 0 | 0 | 0
TLD | BY.1999.TLD | BY | BY.1.TLD | SEPTUM | 1 | -0.0044 | 0 | 0 | 1.5708 | 1971.0512 | 0 | -2.4406 | 1999.3645 | 0.0040349 | 0 | 0 | 17.5 | 27.8288 | 2.1595 | 17.3571 | 7.5035 | -0.7211 | 21.6626 | 0 | 0 | 0 | 0
TLD | BY.2000.TLD | BY | BY.1.TLD | SEPTUM | 1 | -0.0044 | 0 | 0 | 1.5708 | 1972.0512 | 0 | -2.4365 | 2000.3645 | 0.0084349 | 0 | 0 | 17.5 | 23.7128 | 1.9564 | 17.3633 | 9.1482 | -0.9236 | 21.6819 | 0 | 0 | 0 | 0
TLD | BY.2001.TLD | BY | BY.1.TLD | SEPTUM | 1 | -0.0044 | 0 | 0 | 1.5708 | 1973.0512 | 0 | -2.4281 | 2001.3645 | 0.012835 | 0 | 0 | 17.5 | 20.0031 | 1.7532 | 17.3706 | 11.198 | -1.1262 | 21.6976 | 0 | 0 | 0 | 0
TLD | BY.2002.TLD | BY | BY.1.TLD | SEPTUM | 1 | -0.0044 | 0 | 0 | 1.5708 | 1974.0512 | 0 | -2.4153 | 2002.3644 | 0.017235 | 0 | 0 | 17.5 | 16.7 | 1.5499 | 17.3793 | 13.6529 | -1.3288 | 21.7105 | 0 | 0 | 0 | 0
TLD | BD.2003.TLD | BD | BD.2.TLD | RBEN | 1 | -0.0061 | 0 | 0 | 1.5708 | 1975.0512 | 0 | -2.3965 | 2003.3642 | 0.02029 | 0 | 0 | 17.5 | 13.8033 | 1.3467 | 17.3898 | 16.513 | -1.5313 | 21.7211 | 0 | 0 | 0 | 0
TLD | BD.2004.TLD | BD | BD.2.TLD | RBEN | 1 | -0.0061 | 0 | 0 | 1.5708 | 1976.0512 | 0 | -2.3732 | 2004.3639 | 0.0264 | 0 | 0 | 17.5 | 11.3133 | 1.1433 | 17.4025 | 19.7781 | -1.7339 | 21.7299 | 0 | 0 | 0 | 0
TLD | BD.2005.TLD | BD | BD.5.TLD | RBEN | 1 | -0.0065 | 0 | 0 | 0 | 1977.0512 | -0.0016 | -2.3453 | 2005.3636 | 0.029454 | -0.0097663 | -0.00019178 | 17.5 | 9.2307 | 0.9393 | 17.4181 | 23.4476 | -1.9355 | 21.7373 | 0 | 0 | 0 | 0
TLD | QE.2006.TLD | QE | QE.1.TLD | QUAD | 1 | -0.3217 | 0 | 0 | 0 | 1978.5512 | 0.0098 | -2.3011 | 2006.8629 | 0.029454 | -0.0065118 | -0.00019178 | 17.5 | 9.4957 | -2.1119 | 17.4461 | 21.5274 | 5.5147 | 21.747 | 0 | 0 | 0 | 0
TLD | BPM.2007.TLD | BPM | _ | MONI | 0 | 0 | 0 | 0 | 0 | 1979.1512 | 0.0137 | -2.2834 | 2007.4626 | 0.029454 | -0.0065118 | -0.00019178 | 17.5 | 9.9239 | -2.1694 | 17.4477 | 20.439 | 5.3688 | 21.7478 | 0 | 0 | 0 | 0
TLD | CYE.2007.TLD | CYE | _ | VKIC | 0.1 | 0 | 0 | 0 | 0 | 1979.3012 | 0.0146 | -2.279 | 2007.6125 | 0.029454 | -0.0065118 | -0.00019178 | 17.5 | 10.8146 | -2.2844 | 17.4508 | 18.3499 | 5.077 | 21.7494 | 0 | 0 | 0 | 0
TLD | QE.2010.TLD | QE | QE.2.TLD | QUAD | 1 | 0.3135 | 0 | 0 | 0 | 1982.5512 | 0.0358 | -2.1833 | 2010.861 | 0.029454 | -0.0065118 | -0.00019178 | 17.5 | 26.315 | 4.7544 | 17.4815 | 0.9557 | -0.4582 | 21.9978 | 0 | 0 | 0 | 0
TLD | BPM.2011.TLD | BPM | _ | MONI | 0 | 0 | 0 | 0 | 0 | 1983.1512 | 0.0397 | -2.1656 | 2011.4608 | 0.029454 | -0.0065118 | -0.00019178 | 17.5 | 25.3731 | 4.6647 | 17.4822 | 1.06 | -0.5848 | 22.0137 | 0 | 0 | 0 | 0
TLD | CXE.2011.TLD | CXE | _ | HKIC | 0.1 | 0 | 0 | 0 | 0 | 1983.3012 | 0.0407 | -2.1612 | 2011.6107 | 0.029454 | -0.0065118 | -0.00019178 | 17.5 | 23.5431 | 4.4853 | 17.4835 | 1.3446 | -0.838 | 22.0404 | 0 | 0 | 0 | 0
TLD | QE.2014.TLD | QE | QE.3.TLD | QUAD | 1 | -0.3756 | 0 | 0 | 0 | 1986.5512 | 0.0618 | -2.0655 | 2014.8592 | 0.029454 | -0.0065118 | -0.00019178 | 17.5 | 4.1271 | -0.1171 | 17.5551 | 17.7555 | 1.9418 | 22.1518 | 0 | 0 | 0 | 0
TLD | BPM.2015.TLD | BPM | _ | MONI | 0 | 0 | 0 | 0 | 0 | 1987.1512 | 0.0657 | -2.0478 | 2015.4589 | 0.029454 | -0.0065118 | -0.00019178 | 17.5 | 4.1529 | -0.1417 | 17.5589 | 17.3698 | 1.9149 | 22.1527 | 0 | 0 | 0 | 0
TLD | CYE.2015.TLD | CYE | _ | VKIC | 0.1 | 0 | 0 | 0 | 0 | 1987.3012 | 0.0667 | -2.0434 | 2015.6089 | 0.029454 | -0.0065118 | -0.00019178 | 17.5 | 4.2194 | -0.1908 | 17.5665 | 16.6146 | 1.8612 | 22.1546 | 0 | 0 | 0 | 0
TLD | QE.2018.TLD | QE | QE.4.TLD | QUAD | 1 | 0.2565 | 0 | 0 | 0 | 1990.5512 | 0.0879 | -1.9477 | 2018.8574 | 0.029454 | -0.0065118 | -0.00019178 | 17.5 | 7.0397 | 0.8548 | 17.6707 | 8.5146 | -1.1269 | 22.2106 | 0 | 0 | 0 | 0
TLD | BPM.2019.TLD | BPM | _ | MONI | 0 | 0 | 0 | 0 | 0 | 1991.1512 | 0.0918 | -1.93 | 2019.4571 | 0.029454 | -0.0065118 | -0.00019178 | 17.5 | 6.8712 | 0.8303 | 17.673 | 8.7427 | -1.1535 | 22.2124 | 0 | 0 | 0 | 0
TLD | CXE.2019.TLD | CXE | _ | HKIC | 0.1 | 0 | 0 | 0 | 0 | 1991.3012 | 0.0928 | -1.9256 | 2019.6071 | 0.029454 | -0.0065118 | -0.00019178 | 17.5 | 6.549 | 0.7811 | 17.6778 | 9.2147 | -1.2068 | 22.216 | 0 | 0 | 0 | 0
TLD | QE.2022.TLD | QE | QE.3.TLD | QUAD | 1 | -0.3756 | 0 | 0 | 0 | 1994.5512 | 0.1139 | -1.8299 | 2022.8556 | 0.029454 | -0.0065118 | -0.00019178 | 17.5 | 5.8561 | -2.0617 | 17.7994 | 15.0207 | 4.24 | 22.2591 | 0 | 0 | 0 | 0
TLD | BPM.2023.TLD | BPM | _ | MONI | 0 | 0 | 0 | 0 | 0 | 1995.1512 | 0.1178 | -1.8122 | 2023.4553 | 0.029454 | -0.0065118 | -0.00019178 | 17.5 | 6.2775 | -2.1514 | 17.8021 | 14.1853 | 4.1137 | 22.2602 | 0 | 0 | 0 | 0
TLD | CYE.2023.TLD | CYE | _ | VKIC | 0.1 | 0 | 0 | 0 | 0 | 1995.3012 | 0.1188 | -1.8078 | 2023.6052 | 0.029454 | -0.0065118 | -0.00019178 | 17.5 | 7.1739 | -2.3307 | 17.8068 | 12.5904 | 3.861 | 22.2626 | 0 | 0 | 0 | 0
TLD | QE.2026.TLD | QE | QE.2.TLD | QUAD | 1 | 0.3135 | 0 | 0 | 0 | 1998.5512 | 0.1399 | -1.7121 | 2026.8538 | 0.029454 | -0.0065118 | -0.00019178 | 17.5 | 27.3236 | 3.8337 | 17.8439 | 1.584 | -1.1468 | 22.569 | 0 | 0 | 0 | 0
TLD | BPM.2027.TLD | BPM | _ | MONI | 0 | 0 | 0 | 0 | 0 | 1999.1512 | 0.1438 | -1.6944 | 2027.4535 | 0.029454 | -0.0065118 | -0.00019178 | 17.5 | 26.5626 | 3.7762 | 17.8445 | 1.8279 | -1.293 | 22.5784 | 0 | 0 | 0 | 0
TLD | CXE.2027.TLD | CXE | _ | HKIC | 0.1 | 0 | 0 | 0 | 0 | 1999.3012 | 0.1448 | -1.69 | 2027.6034 | 0.029454 | -0.0065118 | -0.00019178 | 17.5 | 25.0751 | 3.6613 | 17.8458 | 2.4036 | -1.5854 | 22.5936 | 0 | 0 | 0 | 0
TLD | QE.2030.TLD | QE | QE.1.TLD | QUAD | 1 | -0.3217 | 0 | 0 | 0 | 2002.5512 | 0.166 | -1.5943 | 2030.8519 | 0.029454 | -0.0065118 | -0.00019178 | 17.5 | 8.3407 | -0.8381 | 17.8927 | 25.5295 | 2.0512 | 22.6611 | 0 | 0 | 0 | 0
TLD | BPM.2031.TLD | BPM | _ | MONI | 0 | 0 | 0 | 0 | 0 | 2003.1512 | 0.1699 | -1.5766 | 2031.4517 | 0.029454 | -0.0065118 | -0.00019178 | 17.5 | 8.5103 | -0.8585 | 17.8946 | 25.1213 | 2.0308 | 22.6618 | 0 | 0 | 0 | 0
TLD | CYE.2031.TLD | CYE | _ | VKIC | 0.1 | 0 | 0 | 0 | 0 | 2003.3012 | 0.1709 | -1.5722 | 2031.6016 | 0.029454 | -0.0065118 | -0.00019178 | 17.5 | 8.8619 | -0.8994 | 17.8982 | 24.3171 | 1.99 | 22.663 | 0 | 0 | 0 | 0
TLD | BD.2032.TLD | BD | BD.5.TLD | RBEN | 1 | -0.0065 | 0 | 0 | 0 | 2004.0512 | 0.1741 | -1.5501 | 2032.3513 | 0.029452 | -0.016278 | -0.00038354 | 17.5 | 11.3143 | -1.1443 | 17.9173 | 19.8338 | 1.7461 | 22.6717 | 0 | 0 | 0 | 0
TLD | BD.2033.TLD | BD | BD.4.TLD | RBEN | 1 | 0.0061 | 0 | 0 | 1.5708 | 2005.0512 | 0.1888 | -1.5222 | 2033.3508 | 0.026397 | -0.013021 | -0.00038348 | 17.5 | 13.8065 | -1.3479 | 17.9301 | 16.5457 | 1.542 | 22.6805 | 0 | 0 | 0 | 0
TLD | BD.2034.TLD | BD | BD.4.TLD | RBEN | 1 | 0.0061 | 0 | 0 | 1.5708 | 2006.0512 | 0.2018 | -1.4988 | 2034.3504 | 0.020287 | -0.013019 | -0.00038343 | 17.5 | 16.7057 | -1.5513 | 17.9406 | 13.666 | 1.3378 | 22.6911 | 0 | 0 | 0 | 0
TLD | BD.2035.TLD | BD | BD.3.TLD | RBEN | 1 | 0.0044 | 0 | 0 | 1.5708 | 2007.0512 | 0.2148 | -1.4812 | 2035.3502 | 0.015032 | -0.013017 | -0.00038341 | 17.5 | 20.0119 | -1.7548 | 17.9493 | 11.1945 | 1.1337 | 22.704 | 0 | 0 | 0 | 0
TLD | BD.2036.TLD | BD | BD.3.TLD | RBEN | 1 | 0.0044 | 0 | 0 | 1.5708 | 2008.0512 | 0.2278 | -1.4683 | 2036.35 | 0.010632 | -0.013016 | -0.00038339 | 17.5 | 23.7249 | -1.9582 | 17.9566 | 9.1312 | 0.9295 | 22.7198 | 0 | 0 | 0 | 0
TLD | BD.2037.TLD | BD | BD.3.TLD | RBEN | 1 | 0.0044 | 0 | 0 | 1.5708 | 2009.0512 | 0.2408 | -1.4599 | 2037.3499 | 0.0062324 | -0.013014 | -0.00038338 | 17.5 | 27.8446 | -2.1614 | 17.9628 | 7.4763 | 0.7254 | 22.7391 | 0 | 0 | 0 | 0
TLD | BD.2038.TLD | BD | BD.3.TLD | RBEN | 1 | 0.0044 | 0 | 0 | 1.5708 | 2010.0512 | 0.2538 | -1.4559 | 2038.3498 | 0.0018324 | -0.013012 | -0.00038338 | 17.5 | 32.3707 | -2.3645 | 17.9681 | 6.2296 | 0.5213 | 22.7625 | 0 | 0 | 0 | 0
TLD | QE.2039.TLD | QE | QE.5.TLD | QUAD | 1 | 0.2473 | 0 | 0 | 0 | 2011.3012 | 0.2701 | -1.4552 | 2039.5997 | -0.00036762 | -0.013012 | -0.00038338 | 17.5 | 30.1862 | 5.5115 | 17.9741 | 6.7054 | -1.2526 | 22.7953 | 0 | 0 | 0 | 0
TLD | BPM.2040.TLD | BPM | _ | MONI | 0 | 0 | 0 | 0 | 0 | 2011.9012 | 0.2779 | -1.4555 | 2040.1996 | -0.00036762 | -0.013012 | -0.00038338 | 17.5 | 29.0943 | 5.4076 | 17.9746 | 6.9598 | -1.2909 | 22.7976 | 0 | 0 | 0 | 0
TLD | CXE.2040.TLD | CXE | _ | HKIC | 0.1 | 0 | 0 | 0 | 0 | 2012.0512 | 0.2799 | -1.4555 | 2040.3496 | -0.00036762 | -0.013012 | -0.00038338 | 17.5 | 26.9728 | 5.1997 | 17.9758 | 7.4915 | -1.3676 | 22.802 | 0 | 0 | 0 | 0
TLD | QE.2050.TLD | QE | QE.6.TLD | QUAD | 1 | -0.2324 | 0 | 0 | 0 | 2021.8012 | 0.4067 | -1.4591 | 2050.0988 | -0.00036762 | -0.013012 | -0.00038338 | 17.5 | 35.38 | -12.9677 | 18.416 | 59.7874 | 9.7714 | 22.8729 | 0 | 0 | 0 | 0
TLD | BPM.2050.TLD | BPM | _ | MONI | 0 | 0 | 0 | 0 | 0 | 2022.4012 | 0.4145 | -1.4593 | 2050.6987 | -0.00036762 | -0.013012 | -0.00038338 | 17.5 | 38.0214 | -13.4459 | 18.4164 | 57.8493 | 9.61 | 22.8732 | 0 | 0 | 0 | 0
TLD | CYE.2050.TLD | CYE | _ | VKIC | 0.1 | 0 | 0 | 0 | 0 | 2022.5512 | 0.4165 | -1.4594 | 2050.8487 | -0.00036762 | -0.013012 | -0.00038338 | 17.5 | 43.591 | -14.4021 | 18.4172 | 54.0698 | 9.2873 | 22.8737 | 0 | 0 | 0 | 0
TLD | QE.2060.TLD | QE | QE.7.TLD | QUAD | 1 | 0.0574 | 0 | 0 | 0 | 2032.3012 | 0.5434 | -1.463 | 2060.5979 | -0.00036762 | -0.013012 | -0.00038338 | 17.5 | 790.1822 | -17.0373 | 18.4257 | 34.1182 | -9.0636 | 23.3345 | 0 | 0 | 0 | 0
TLD | BPM.2061.TLD | BPM | _ | MONI | 0 | 0 | 0 | 0 | 0 | 2032.9012 | 0.5512 | -1.4632 | 2061.1979 | -0.00036762 | -0.013012 | -0.00038338 | 17.5 | 793.5933 | -17.0742 | 18.4258 | 35.9553 | -9.3073 | 23.335 | 0 | 0 | 0 | 0
TLD | CXE.2061.TLD | CXE | _ | HKIC | 0.1 | 0 | 0 | 0 | 0 | 2033.0512 | 0.5531 | -1.4632 | 2061.3478 | -0.00036762 | -0.013012 | -0.00038338 | 17.5 | 800.4377 | -17.1479 | 18.4258 | 39.7757 | -9.7947 | 23.3358 | 0 | 0 | 0 | 0
TLD | QE.2071.TLD | QE | QE.8.TLD | QUAD | 1 | 0.0791 | 0 | 0 | 0 | 2042.8012 | 0.68 | -1.4668 | 2071.097 | -0.00036762 | -0.013012 | -0.00038338 | 17.5 | 1098.0994 | 68.2982 | 18.4275 | 531.2681 | -75.5358 | 23.3474 | 0 | 0 | 0 | 0
TLD | BPM.2071.TLD | BPM | _ | MONI | 0 | 0 | 0 | 0 | 0 | 2043.4012 | 0.6878 | -1.467 | 2071.697 | -0.00036762 | -0.013012 | -0.00038338 | 17.5 | 1084.4823 | 67.8733 | 18.4275 | 546.4827 | -76.61 | 23.3474 | 0 | 0 | 0 | 0
TLD | CYE.2071.TLD | CYE | _ | VKIC | 0.1 | 0 | 0 | 0 | 0 | 2043.5512 | 0.6897 | -1.4671 | 2071.847 | -0.00036762 | -0.013012 | -0.00038338 | 17.5 | 1057.5029 | 67.0235 | 18.4275 | 577.5564 | -78.7583 | 23.3475 | 0 | 0 | 0 | 0
TLD | QE.2081.TLD | QE | QE.9.TLD | QUAD | 1 | -0.1116 | 0 | 0 | 0 | 2053.3012 | 0.8166 | -1.4707 | 2081.5961 | -0.00036762 | -0.013012 | -0.00038338 | 17.5 | 149.4816 | 7.7461 | 18.4318 | 2959.8576 | 154.5001 | 23.3487 | 0 | 0 | 0 | 0
TLD | BPM.2082.TLD | BPM | _ | MONI | 0 | 0 | 0 | 0 | 0 | 2053.9012 | 0.8244 | -1.4709 | 2082.1961 | -0.00036762 | -0.013012 | -0.00038338 | 17.5 | 147.9364 | 7.7053 | 18.4319 | 2929.0382 | 153.6936 | 23.3487 | 0 | 0 | 0 | 0
TLD | CXE.2082.TLD | CXE | _ | HKIC | 0.1 | 0 | 0 | 0 | 0 | 2054.0512 | 0.8264 | -1.471 | 2082.3461 | -0.00036762 | -0.013012 | -0.00038338 | 17.5 | 144.8706 | 7.6237 | 18.4321 | 2867.8834 | 152.0806 | 23.3487 | 0 | 0 | 0 | 0
TLD | BV.2086.TLD | BV | BV.1.TLD | SBEN | 2.5 | -0.0407 | 0 | 0 | -1.5708 | 2058.4492 | 0.8836 | -1.498 | 2086.7433 | -0.02073 | -0.012997 | -0.0003837 | 17.5 | 72.3042 | 5.3392 | 18.4408 | 1415.2816 | 107.8609 | 23.3491 | 0 | 0 | 0 | 0
TLD | BV.2089.TLD | BV | BV.1.TLD | SBEN | 2.5 | -0.0407 | 0 | 0 | -1.5708 | 2061.4492 | 0.9225 | -1.6212 | 2089.7398 | -0.061454 | -0.012981 | -0.00038466 | 17.5 | 43.9419 | 4.1149 | 18.4493 | 840.4792 | 83.7445 | 23.3496 | 0 | 0 | 0.0001 | 0
TLD | BV.2092.TLD | BV | BV.1.TLD | SBEN | 2.5 | -0.0407 | 0 | 0 | -1.5708 | 2064.4492 | 0.9613 | -1.8663 | 2092.7288 | -0.10218 | -0.012965 | -0.00038627 | 17.5 | 22.9253 | 2.8906 | 18.4644 | 412.2739 | 58.9704 | 23.3504 | 0 | 0 | 0.0001 | 0
TLD | SB.2095.TLD | SB | SB.1.TLD | SEXT | 0.4 | -2.2 | 0 | 0 | 0 | 2066.8992 | 0.9929 | -2.1405 | 2095.1631 | -0.12254 | -0.012965 | -0.00038627 | 17.5 | 15.6314 | 2.3193 | 18.4762 | 263.694 | 47.1581 | 23.3511 | 0 | 0 | 0.0002 | 0
TLD | QE.2096.TLD | QE | QE.10.TLD | QUAD | 1 | -0.143 | 0 | 0 | 0 | 2068.5992 | 1.0148 | -2.3483 | 2096.8502 | -0.12254 | -0.012965 | -0.00038627 | 17.5 | 9.341 | 0.246 | 18.5039 | 91.3531 | 43.5803 | 23.353 | 0 | 0 | 0.0002 | 0
TLD | BPM.2097.TLD | BPM | _ | MONI | 0 | 0 | 0 | 0 | 0 | 2069.1992 | 1.0225 | -2.4217 | 2097.4456 | -0.12254 | -0.012965 | -0.00038627 | 17.5 | 9.293 | 0.2346 | 18.5056 | 82.8451 | 41.5002 | 23.3532 | 0 | 0 | 0.0002 | 0
TLD | CXE.2097.TLD | CXE | _ | HKIC | 0.1 | 0 | 0 | 0 | 0 | 2069.3492 | 1.0244 | -2.44 | 2097.5945 | -0.12254 | -0.012965 | -0.00038627 | 17.5 | 9.2036 | 0.2119 | 18.5091 | 67.077 | 37.34 | 23.3536 | 0 | 0 | 0.0002 | 0
TLD | BX.2098.TLD | BX | BX.1.TLD | RBEN | 0.5 | 0.0023 | 0 | 0 | 0 | 2069.8492 | 1.0311 | -2.5011 | 2098.0907 | -0.12254 | -0.0095446 | -0.00066571 | 17.5 | 8.9625 | 0.1325 | 18.5213 | 24.9934 | 22.7795 | 23.3563 | 0 | 0 | 0.0002 | 0
TLD | BX.2099.TLD | BX | BX.2.TLD | RBEN | 0.5 | -0.0023 | 0 | 0 | 0 | 2070.8492 | 1.0412 | -2.6234 | 2099.0832 | -0.12254 | -0.0141 | -0.00038627 | 17.5 | 8.8111 | 0.0189 | 18.5393 | 0.2361 | 1.9778 | 23.4239 | 0 | 0 | 0.0002 | 0
TLD | BX.2099.TLD | BX | BX.2.TLD | RBEN | 0.5 | -0.0023 | 0 | 0 | 0 | 2071.3492 | 1.0476 | -2.6845 | 2099.5794 | -0.12254 | -0.016386 | -0.00010684 | 17.5 | 8.8206 | -0.0378 | 18.5483 | 3.4588 | -8.4231 | 23.8306 | 0 | 0 | 0.0002 | 0
TLD | BX.2100.TLD | BX | BX.1.TLD | RBEN | 0.5 | 0.0023 | 0 | 0 | 0 | 2072.3492 | 1.0633 | -2.8067 | 2100.5718 | -0.12254 | -0.011831 | -0.00038627 | 17.5 | 9.0098 | -0.1514 | 18.5662 | 41.1066 | -29.2245 | 23.8439 | 0 | 0 | 0.0002 | 0
TLD | QE.2101.TLD | QE | QE.10.TLD | QUAD | 1 | -0.143 | 0 | 0 | 0 | 2073.5992 | 1.0791 | -2.9595 | 2101.8123 | -0.12254 | -0.012965 | -0.00038627 | 17.5 | 11.1436 | -1.8382 | 18.5911 | 156.9726 | -37.8967 | 23.8468 | 0 | 0 | 0.0002 | 0
TLD | BPM.2102.TLD | BPM | _ | MONI | 0 | 0 | 0 | 0 | 0 | 2074.1992 | 1.0868 | -3.0328 | 2102.4077 | -0.12254 | -0.012965 | -0.00038627 | 17.5 | 11.5152 | -1.8775 | 18.5925 | 164.6435 | -38.8123 | 23.8469 | 0 | 0 | 0.0002 | 0
TLD | CYE.2102.TLD | CYE | _ | VKIC | 0.1 | 0 | 0 | 0 | 0 | 2074.3492 | 1.0888 | -3.0512 | 2102.5566 | -0.12254 | -0.012965 | -0.00038627 | 17.5 | 12.2819 | -1.9561 | 18.5952 | 180.5346 | -40.6434 | 23.8471 | 0 | 0 | 0.0002 | 0
TLD | SB.2103.TLD | SB | SB.1.TLD | SEXT | 0.4 | -2.2 | 0 | 0 | 0 | 2075.2992 | 1.101 | -3.1673 | 2103.4994 | -0.12254 | -0.012965 | -0.00038627 | 17.5 | 17.0607 | -2.3883 | 18.6073 | 281.0282 | -50.7144 | 23.8478 | 0 | 0 | 0.0002 | 0
TLD | BV.2105.TLD | BV | BV.1.TLD | SBEN | 2.5 | -0.0407 | 0 | 0 | -1.5708 | 2077.7492 | 1.1325 | -3.492 | 2105.9273 | -0.1429 | -0.012949 | -0.00038854 | 17.5 | 38.5926 | -3.7637 | 18.6291 | 747.1724 | -82.2754 | 23.849 | 0 | 0 | 0.0001 | 0
TLD | BV.2108.TLD | BV | BV.1.TLD | SBEN | 2.5 | -0.0407 | 0 | 0 | -1.5708 | 2080.7492 | 1.1708 | -3.9795 | 2108.8864 | -0.18363 | -0.012933 | -0.00039149 | 17.5 | 64.7112 | -4.9425 | 18.6386 | 1320.4853 | -108.5949 | 23.8495 | 0 | 0 | 0 | 0
TLD | BV.2111.TLD | BV | BV.1.TLD | SBEN | 2.5 | -0.0407 | 0 | 0 | -1.5708 | 2083.7492 | 1.2088 | -4.5871 | 2111.8233 | -0.22435 | -0.012917 | -0.00039515 | 17.5 | 97.9029 | -6.1214 | 18.6446 | 2049.4093 | -134.0412 | 23.8498 | 0 | 0 | 0 | 0
TLD | QG.2116.TLD | QG | QG.1.TLD | QUAD | 4 | -1 | 0 | 0 | 0 | 2087.9992 | 1.2621 | -5.592 | 2115.9523 | -0.24471 | -0.012917 | -0.00039515 | 17.5 | 1940.8037 | -942.7661 | 18.6486 | 215.6979 | -340.1485 | 24.3495 | 0 | 0 | 0 | 0
TLD | BPM.2117.TLD | BPM | _ | MONI | 0 | 0 | 0 | 0 | 0 | 2090.0992 | 1.2884 | -6.1008 | 2117.9895 | -0.24471 | -0.012917 | -0.00039515 | 17.5 | 2133.9365 | -988.562 | 18.6486 | 289.0916 | -393.7893 | 24.3495 | 0 | 0 | 0 | 0
TLD | CXE.2118.TLD | CXE | _ | HKIC | 0.1 | 0 | 0 | 0 | 0 | 2090.2492 | 1.2903 | -6.1371 | 2118.1351 | -0.24471 | -0.012917 | -0.00039515 | 17.5 | 2547.6797 | -1080.1539 | 18.6487 | 468.0637 | -501.0708 | 24.3496 | 0 | 0 | 0 | 0
TLD | CYE.2118.TLD | CYE | _ | VKIC | 0.1 | 0 | 0 | 0 | 0 | 2090.4492 | 1.2928 | -6.1856 | 2118.3291 | -0.24471 | -0.012917 | -0.00039515 | 17.5 | 2998.0596 | -1171.7457 | 18.6487 | 689.9483 | -608.3524 | 24.3497 | 0 | 0 | 0 | 0
TLD | SWEEP.2119.TLD | SWEEP | _ | SWEEPER | 0.5 | 0 | 0 | 0 | 0 | 2091.2492 | 1.3028 | -6.3794 | 2119.1052 | -0.24471 | -0.012917 | -0.00039515 | 17.5 | 5799.5102 | -1629.7049 | 18.6487 | 2443.0609 | -1144.7602 | 24.3498 | 0 | 0 | 0 | 0
TLD | DUWINDOW.2128.TLD | DUWINDOW | _ | MARK | 0 | 0 | 0 | 0 | 0 | 2100.9752 | 1.4247 | -8.7358 | 2128.5406 | -0.24471 | -0.012917 | -0.00039515 | 17.5 | 77807.9324 | -5969.3265 | 18.6488 | 72305.0655 | -6227.7604 | 24.3499 | 0 | 0 | 0 | 0
TLD | DUSTART.2130.TLD | DUSTART | _ | MARK | 0 | 0 | 0 | 0 | 0 | 2102.9752 | 1.4498 | -9.2204 | 2130.4809 | -0.24471 | -0.012917 | -0.00039515 | 17.5 | 103517.0753 | -6885.245 | 18.6488 | 99361.7381 | -7300.5759 | 24.3499 | 0 | 0 | 0 | 0
TLD | END.2130.TLD | END | _ | MARK | 0 | 0 | 0 | 0 | 0 | 2102.9752 | 1.4498 | -9.2204 | 2130.4809 | -0.24471 | -0.012917 | -0.00039515 | 17.5 | 103517.0753 | -6885.245 | 18.6488 | 99361.7381 | -7300.5759 | 24.3499 | 0 | 0 | 0 | 0
I1D | START.60.I1D | START | _ | MARK | 0 | 0 | 0 | 0 | 0 | 31.5542 | 0 | -2.75 | 60.3604 | 0 | 0 | 0 | 0.13 | 1.6593 | 1.3265 | 1.5024 | 5.7034 | -3.4754 | 1.2021 | 0 | 0 | 0 | 0
I1 | BI.60.I1 | BI | BI.3.I1 | SBEN | 0.5 | 0.3142 | 0 | 0 | 0 | 31.8042 | 0.0356 | -2.75 | 60.6295 | 0 | 0.47124 | 0 | 0.13 | 0.6622 | 0.6017 | 1.5801 | 9.752 | -4.6219 | 1.2128 | 0.003 | 0.0119 | 0 | 0
I1 | QI.63.I1 | QI | QI.15.I1 | QUAD | 0.25 | 0 | 0 | 0 | 0 | 35.1792 | -1.0436 | -2.75 | 63.8243 | 0 | 0.31416 | 0 | 0.13 | 18.4765 | -6.083 | 1.8904 | 64.0146 | -12.0743 | 1.2336 | 0.0416 | 0.0119 | 0 | 0
I1 | QI.64.I1 | QI | QI.16.I1 | QUAD | 0.25 | 0 | 0 | 0 | 0 | 35.9292 | -1.2753 | -2.75 | 64.5376 | 0 | 0.31416 | 0 | 0.13 | 28.758 | -7.6256 | 1.8956 | 83.4159 | -13.7941 | 1.2352 | 0.0505 | 0.0119 | 0 | 0
I1 | DUMP.67.I1 | DUMP | _ | DUMP | 1 | 0 | 0 | 0 | 0 | 39.5542 | -2.3955 | -2.75 | 67.9851 | 0 | 0.31416 | 0 | 0.13 | 122.6718 | -15.8529 | 1.9063 | 230.4573 | -22.9663 | 1.2398 | 0.0981 | 0.0119 | 0 | 0
I1D | END.68.I1D | END | _ | MARK | 0 | 0 | 0 | 0 | 0 | 40.0542 | -2.55 | -2.75 | 68.4607 | 0 | 0.31416 | 0 | 0.13 | 122.6718 | -15.8529 | 1.9063 | 230.4573 | -22.9663 | 1.2398 | 0.0981 | 0.0119 | 0 | 0
B1D | START.224.B1D | START | _ | MARK | 0 | 0 | 0 | 0 | 0 | 195.8896 | 0 | 0 | 224.2352 | 0 | 0 | 0 | 0.5 | 48.2506 | 6.3197 | 3.7711 | 9.8789 | -4.1315 | 5.0756 | 0 | 0 | 0 | 0
B1 | BF.224.B1 | BF | BF.1.B1 | SBEN | 1 | -0.3491 | 0 | 0 | -1.5708 | 196.3896 | 0 | -0.0859 | 224.7226 | -0.17453 | 0 | 0 | 0.5 | 36.4597 | 5.4712 | 3.7749 | 18.0872 | -3.7406 | 5.0873 | 0 | 0 | 0.0017 | 0.0034
B1 | QC.226.B1 | QC | QC.19.B1 | QUAD | 0.3 | 0 | 0 | 0 | 0 | 198.0396 | 0 | -0.5661 | 226.2957 | -0.34907 | 0 | 0 | 0.5 | 23.6685 | 4.3682 | 3.782 | 29.2137 | -4.8182 | 5.0963 | 0 | 0 | 0.0062 | 0.0034
B1 | OTR.227.B1 | OTR | OTR.5.B1 | INSTR | 0 | 0 | 0 | 0 | 0 | 199.0896 | 0 | -0.9252 | 227.2823 | -0.34907 | 0 | 0 | 0.5 | 16.4929 | 3.6046 | 3.7892 | 38.5579 | -5.5642 | 5.1006 | 0 | 0 | 0.0093 | 0.0034
B1 | DUMP.228.B1 | DUMP | _ | DUMP | 1 | 0 | 0 | 0 | 0 | 200.1896 | 0 | -1.3014 | 228.316 | -0.34907 | 0 | 0 | 0.5 | 7.1301 | 2.2471 | 3.8128 | 58.4853 | -6.8905 | 5.1059 | 0 | 0 | 0.0147 | 0.0034
B1D | END.228.B1D | END | _ | MARK | 0 | 0 | 0 | 0 | 0 | 200.6896 | 0 | -1.4724 | 228.7858 | -0.34907 | 0 | 0 | 0.5 | 7.1301 | 2.2471 | 3.8128 | 58.4853 | -6.8905 | 5.1059 | 0 | 0 | 0.0147 | 0.0034
B2D | START.455.B2D | START | _ | MARK | 0 | 0 | 0 | 0 | 0 | 426.812 | 0 | 0 | 455.1456 | 0 | 0 | 0 | 2 | 34.7082 | 2.6581 | 5.4669 | 7.4261 | -1.8342 | 7.4181 | 0 | 0 | 0 | 0
B2 | BG.456.B2 | BG | BG.1.B2 | SBEN | 2.5 | -0.3491 | 0 | 0 | -1.5708 | 428.062 | 0 | -0.2149 | 456.3641 | -0.17453 | 0 | 0 | 2 | 22.8699 | 2.0772 | 5.4811 | 18.5275 | -2.4245 | 7.4516 | 0 | 0 | 0.0011 | 0.0009
B2 | QD.458.B2 | QD | QD.21.B2 | QUAD | 0.3 | 0 | 0 | 0 | 0 | 430.462 | 0 | -0.8252 | 458.6758 | -0.34907 | 0 | 0 | 2 | 17.862 | 1.7751 | 5.4913 | 25.4587 | -2.9072 | 7.4611 | 0 | 0 | 0.0022 | 0.0009
B2 | OTR1.459.B2 | OTR1 | _ | INSTR | 0 | 0 | 0 | 0 | 0 | 431.512 | 0 | -1.1844 | 459.6625 | -0.34907 | 0 | 0 | 2 | 14.8551 | 1.5659 | 5.5001 | 30.9923 | -3.2413 | 7.4662 | 0 | 0 | 0.003 | 0.0009
B2 | DUMP.460.B2 | DUMP | _ | DUMP | 1 | 0 | 0 | 0 | 0 | 432.612 | 0 | -1.5606 | 460.6961 | -0.34907 | 0 | 0 | 2 | 10.439 | 1.1941 | 5.5206 | 42.3148 | -3.8353 | 7.4732 | 0 | 0 | 0.0043 | 0.0009
B2D | END.461.B2D | END | _ | MARK | 0 | 0 | 0 | 0 | 0 | 433.112 | 0 | -1.7316 | 461.166 | -0.34907 | 0 | 0 | 2 | 10.439 | 1.1941 | 5.5206 | 42.3148 | -3.8353 | 7.4732 | 0 | 0 | 0.0043 | 0.0009
T6 | START.2549.T6 | START | _ | MARK | 0 | 0 | 0 | 0 | 0 | 2521.2552 | 19.7215 | -2.6413 | 2549.1809 | -0.000365 | -0.039865 | 1.5e-05 | 17.5 | 8.2112 | 1.5075 | 21.6167 | 23.7261 | 1.3589 | 25.4721 | 0 | 0 | 0 | 0
T6 | BSEC.2560.T6 | BSEC | _ | BSEC | 2 | 0 | 0 | 0 | 0 | 2532.2172 | 20.1584 | -2.6453 | 2560.1342 | -0.000365 | -0.039865 | 1.5e-05 | 17.5 | 29.1751 | -3.2601 | 21.9761 | 8.3837 | -0.0763 | 25.6332 | 0 | 0 | 0 | 0
T7 | START.3149.T7 | START | _ | MARK | 0 | 0 | 0 | 0 | 0 | 3122.2016 | 28.5041 | -2.8607 | 3149.9806 | -0.000365 | -0.030035 | 1.1e-05 | 17.5 | 87.8635 | 6.8776 | 26.7218 | 2235.1912 | 167.976 | 30.4942 | 0 | 0 | 0 | 0
T7 | BSEC.3160.T7 | BSEC | _ | BSEC | 2 | 0 | 0 | 0 | 0 | 3133.1636 | 28.8333 | -2.8647 | 3160.9377 | -0.000365 | -0.030035 | 1.1e-05 | 17.5 | 1.9846 | 0.3017 | 26.9022 | 22.8871 | 16.9684 | 30.5026 | 0 | 0 | 0 | 0
T8 | START.2824.T8 | START | _ | MARK | 0 | 0 | 0 | 0 | 0 | 2796.6143 | 18.9637 | -2.7418 | 2824.5353 | -0.000365 | -0.003864 | 1e-06 | 17.5 | 11.6778 | 2.0252 | 24.1886 | 19.6658 | 1.2595 | 27.6153 | 0 | 0 | 0 | 0
T8 | BSEC.2835.T8 | BSEC | _ | BSEC | 2 | 0 | 0 | 0 | 0 | 2807.5763 | 19.0061 | -2.7458 | 2835.4972 | -0.000365 | -0.003864 | 1e-06 | 17.5 | 25.7358 | -3.2004 | 24.5674 | 8.3521 | -0.3137 | 27.8069 | 0 | 0 | 0 | 0
T9 | START.2587.T9 | START | _ | MARK | 0 | 0 | 0 | 0 | 0 | 2559.2579 | 0 | -2.6553 | 2587.5711 | -0.000365 | 0 | 0 | 17.5 | 16.4645 | 2.7616 | 21.6625 | 19.9983 | 0.9868 | 25.8194 | 0 | 0 | 0 | 0
T9 | BSEC.2598.T9 | BSEC | _ | BSEC | 2 | 0 | 0 | 0 | 0 | 2570.2199 | 0 | -2.6593 | 2598.5331 | -0.000365 | 0 | 0 | 17.5 | 25.3677 | -3.5059 | 22.063 | 10.5124 | -0.1938 | 25.9738 | 0 | 0 | 0 | 0
T10 | START.3066.T10 | START | _ | MARK | 0 | 0 | 0 | 0 | 0 | 2559.2579 | -10.8588 | -2.8302 | 3066.4666 | -0.000365 | 0.023007 | -8e-06 | 17.5 | 16.4645 | 2.7616 | 21.6625 | 19.9983 | 0.9868 | 25.8194 | 0 | 0 | 0 | 0
T10 | BSEC.3077.T10 | BSEC | _ | BSEC | 2 | 0 | 0 | 0 | 0 | 2570.2199 | -11.111 | -2.8342 | 3077.4257 | -0.000365 | 0.023007 | -8e-06 | 17.5 | 25.3677 | -3.5059 | 22.063 | 10.5124 | -0.1938 | 25.9738 | 0 | 0 | 0 | 0

## POWERSUPPLIES
SECTION | TYPE | CIRCUIT | CLASS | #_OF_MAGNETS | STRENGTH | Z | DIST_TO_HALL | ENOM | Cable Length | LENGTH | EMAX | IMAX | VMAX | GMAX | Cable Cross Section | GNOM | GEMAX | INOM | NominalCable Voltage | NominalTotal Voltage | NominalPower | Max Cable Voltage | Max Total Voltage | Total Power
. | . | . | . | . | [m^(n-1)] | [m] | [m] | [GeV] | [m] | [m] | [GeV] | [A] | [V] | [m^(-n+1)] | [mm^2] | [m^(-n+1)] | [m^(-n+1)] | [A] | [V] | [V] | [kW] | [V] | [V] | [kW]
I1 | BI | BI.1.I1 | SBEN | 1 | 0.30173 | 72.6057 | 72.6057 | 0.13 | 245.2114 | 0.5 | 0.15 | 668 | 2.9 | 0.31421 | 370 | 0.26168 | 0.30193 | 556.3144 | 6.5837 | 8.9989 | 5.0062 | 7.9055 | 10.8055 | 7.218
I1 | BI | BI.2.I1 | SBEN | 1 | -0.30173 | 81.4528 | 81.4528 | 0.13 | 262.9056 | 0.5 | 0.15 | 668 | 2.9 | 0.31421 | 370 | 0.26168 | 0.30193 | 556.3144 | 7.0588 | 9.4739 | 5.2705 | 8.4759 | 11.3759 | 7.5991
I1 | BI | BI.3.I1 | SBEN | 1 | 0.31416 | 60.6295 | 60.6295 | 0.13 | 221.259 | 0.5 | 0.15 | 668 | 2.9 | 0.31421 | 370 | 0.27245 | 0.31437 | 579.2265 | 6.1853 | 8.6999 | 5.0392 | 7.1333 | 10.0333 | 6.7022
I1 | Q | Q.0.I1 | QUAD | 1 | -0.042186 | 43.468 | 43.468 | 0.13 | 186.936 | 0.2 | 25 | 1000 | 10 | 41.6945 | 1000 | 0.091465 | 17.5894 | 2.1937 | 0.0073228 | 0.02926 | 6.4187e-05 | 3.3381 | 13.3381 | 13.3381
I1 | QI | QI.3.I1 | QUAD | 1 | 0.93212 | 47.1354 | 47.1354 | 0.13 | 194.2708 | 0.2 | 0.15 | 4.2 | 8.8 | 4.0027 | 2.5 | 2.0209 | 2.3319 | 2.1206 | 2.9426 | 7.3857 | 0.015662 | 5.8281 | 14.6281 | 0.061438
I1 | QI | QI.4.I1 | QUAD | 1 | -0.90217 | 47.4854 | 47.4854 | 0.13 | 194.9708 | 0.2 | 0.15 | 4.2 | 8.8 | 4.0027 | 2.5 | 1.956 | 2.2569 | 2.0524 | 2.8583 | 7.1586 | 0.014693 | 5.8491 | 14.6491 | 0.061526
I1 | QI | QI.5.I1 | QUAD | 1 | -0.20798 | 50.7354 | 50.7354 | 0.13 | 201.4708 | 0.2 | 0.15 | 4.2 | 8.8 | 4.0027 | 2.5 | 0.45092 | 0.52029 | 0.47315 | 0.6809 | 1.6723 | 0.00079122 | 6.0441 | 14.8441 | 0.062345
I1 | QI | QI.6.I1 | QUAD | 1 | 1.5615 | 51.4854 | 51.4854 | 0.13 | 202.9708 | 0.2 | 0.15 | 4.2 | 8.8 | 4.0027 | 2.5 | 3.3855 | 3.9063 | 3.5524 | 5.1502 | 12.5932 | 0.044736 | 6.0891 | 14.8891 | 0.062534
I1 | QI | QI.1.I1 | QUAD | 4 | -0.88742 | 52.0104 | 57.6354 | 0.13 | 215.2708 | 0.2 | 0.15 | 4.2 | 8.8 | 4.0027 | 2.5 | 1.924 | 2.22 | 2.0189 | 3.1043 | 20.0245 | 0.040427 | 6.4581 | 41.6581 | 0.17496
I1 | QI | QI.2.I1 | QUAD | 3 | 0.88742 | 52.9604 | 56.7104 | 0.13 | 213.4208 | 0.2 | 0.15 | 4.2 | 8.8 | 4.0027 | 2.5 | 1.924 | 2.22 | 2.0189 | 3.0777 | 15.7678 | 0.031833 | 6.4026 | 32.8026 | 0.13777
I1 | QI | QI.7.I1 | QUAD | 1 | 0.58619 | 58.9854 | 58.9854 | 0.13 | 217.9708 | 0.2 | 0.15 | 4.2 | 8.8 | 4.0027 | 2.5 | 1.2709 | 1.4665 | 1.3336 | 2.0763 | 4.8705 | 0.0064952 | 6.5391 | 15.3391 | 0.064424
I1 | QI | QI.8.I1 | QUAD | 1 | 0.41931 | 59.7354 | 59.7354 | 0.13 | 219.4708 | 0.2 | 0.15 | 4.2 | 8.8 | 4.0027 | 2.5 | 0.90912 | 1.049 | 0.95393 | 1.4954 | 3.4942 | 0.0033332 | 6.5841 | 15.3841 | 0.064613
I1 | QI | QI.9.I1 | QUAD | 1 | -0.48768 | 63.4854 | 63.4854 | 0.13 | 226.9708 | 0.2 | 0.15 | 4.2 | 8.8 | 4.0027 | 2.5 | 1.0573 | 1.22 | 1.1095 | 1.7987 | 4.1233 | 0.0045747 | 6.8091 | 15.6091 | 0.065558
I1 | QI | QI.10.I1 | QUAD | 1 | 0.48588 | 64.7354 | 64.7354 | 0.13 | 229.4708 | 0.2 | 0.15 | 4.2 | 8.8 | 4.0027 | 2.5 | 1.0534 | 1.2155 | 1.1054 | 1.8118 | 4.1278 | 0.0045628 | 6.8841 | 15.6841 | 0.065873
I1 | QI | QI.11.I1 | QUAD | 1 | -0.52393 | 70.4854 | 70.4854 | 0.13 | 240.9708 | 0.2 | 0.15 | 4.2 | 8.8 | 4.0027 | 2.5 | 1.1359 | 1.3107 | 1.1919 | 2.0516 | 4.549 | 0.0054221 | 7.2291 | 16.0291 | 0.067322
I1 | QI | QI.12.I1 | QUAD | 1 | 0.48611 | 71.7354 | 71.7354 | 0.13 | 243.4708 | 0.2 | 0.15 | 4.2 | 8.8 | 4.0027 | 2.5 | 1.0539 | 1.2161 | 1.1059 | 1.9232 | 4.2404 | 0.0046894 | 7.3041 | 16.1041 | 0.067637
I1 | QI | QI.13.I1 | QUAD | 2 | -0.89772 | 74.8818 | 79.1786 | 0.13 | 258.3572 | 0.2 | 0.15 | 4.2 | 8.8 | 4.0027 | 2.5 | 1.9464 | 2.2458 | 2.0423 | 3.7689 | 12.3271 | 0.025176 | 7.7507 | 25.3507 | 0.10647
I1 | QI | QI.14.I1 | QUAD | 1 | 0.49246 | 77.0302 | 77.0302 | 0.13 | 254.0604 | 0.2 | 0.15 | 4.2 | 8.8 | 4.0027 | 2.5 | 1.0677 | 1.232 | 1.1203 | 2.0331 | 4.3805 | 0.0049076 | 7.6218 | 16.4218 | 0.068972
I1 | QI | QI.17.I1 | QUAD | 1 | 0.69034 | 82.325 | 82.325 | 0.13 | 264.65 | 0.2 | 0.15 | 4.2 | 8.8 | 4.0027 | 2.5 | 1.4967 | 1.727 | 1.5705 | 2.9688 | 6.2595 | 0.0098306 | 7.9395 | 16.7395 | 0.070306
I1 | QI | QI.18.I1 | QUAD | 1 | -0.67951 | 83.575 | 83.575 | 0.13 | 267.15 | 0.2 | 0.15 | 4.2 | 8.8 | 4.0027 | 2.5 | 1.4733 | 1.6999 | 1.5459 | 2.9499 | 6.1889 | 0.0095674 | 8.0145 | 16.8145 | 0.070621
I1 | QI | QI.19.I1 | QUAD | 1 | 0.52509 | 90.425 | 90.425 | 0.13 | 280.85 | 0.2 | 0.15 | 4.2 | 8.8 | 4.0027 | 2.5 | 1.1384 | 1.3136 | 1.1946 | 2.3964 | 4.8993 | 0.0058525 | 8.4255 | 17.2255 | 0.072347
I1 | QI | QI.20.I1 | QUAD | 1 | -0.51289 | 91.675 | 91.675 | 0.13 | 283.35 | 0.2 | 0.15 | 4.2 | 8.8 | 4.0027 | 2.5 | 1.112 | 1.2831 | 1.1668 | 2.3616 | 4.8064 | 0.0056082 | 8.5005 | 17.3005 | 0.072662
I1 | QI | QI.15.I1 | QUAD | 1 | 0 | 63.8243 | 63.8243 | 0.13 | 227.6486 | 0.2 | 0.15 | 4.2 | 8.8 | 4.0027 | 2.5 | 0 | 0 | 0 | 0 | 0 | 0 | 6.8295 | 15.6295 | 0.065644
I1 | QI | QI.16.I1 | QUAD | 1 | 0 | 64.5376 | 64.5376 | 0.13 | 229.0752 | 0.2 | 0.15 | 4.2 | 8.8 | 4.0027 | 2.5 | 0 | 0 | 0 | 0 | 0 | 0 | 6.8723 | 15.6723 | 0.065823
L1 | Q | Q.1.L1 | QUAD | 1 | 0.050821 | 105.999 | 105.999 | 0.2475 | 311.998 | 0.2 | 25 | 1000 | 10 | 41.6945 | 1000 | 0.20977 | 21.1894 | 5.0312 | 0.028031 | 0.078343 | 0.00039416 | 5.5714 | 15.5714 | 15.5714
L1 | Q | Q.2.L1 | QUAD | 1 | -0.10297 | 117.99 | 117.99 | 0.365 | 335.98 | 0.2 | 25 | 1000 | 10 | 41.6945 | 1000 | 0.62682 | 42.9332 | 15.0337 | 0.090197 | 0.24053 | 0.0036161 | 5.9996 | 15.9996 | 15.9996
L1 | Q | Q.3.L1 | QUAD | 1 | 0.10992 | 129.981 | 129.981 | 0.4825 | 359.962 | 0.2 | 25 | 1000 | 10 | 41.6945 | 1000 | 0.88453 | 45.8306 | 21.2145 | 0.13636 | 0.34851 | 0.0073934 | 6.4279 | 16.4279 | 16.4279
L1 | Q | Q.4.L1 | QUAD | 1 | -0.14393 | 141.972 | 141.972 | 0.6 | 383.944 | 0.2 | 25 | 1000 | 10 | 41.6945 | 1000 | 1.4403 | 60.0117 | 34.5435 | 0.23684 | 0.58227 | 0.020114 | 6.8561 | 16.8561 | 16.8561
L1 | Q3 | Q3.1.L1 | QUAD | 1 | 0.049765 | 153.964 | 153.964 | 0.55 | 407.928 | 0.2 | 25 | 1000 | 10 | 41.6945 | 1000 | 0.45648 | 20.7492 | 10.9482 | 0.079752 | 0.18923 | 0.0020718 | 7.2844 | 17.2844 | 17.2844
L1 | Q3 | Q3.2.L1 | QUAD | 1 | -0.070311 | 165.955 | 165.955 | 0.5 | 431.91 | 0.2 | 25 | 1000 | 10 | 41.6945 | 1000 | 0.58631 | 29.3159 | 14.0622 | 0.10846 | 0.24908 | 0.0035026 | 7.7127 | 17.7127 | 17.7127
B1 | BA | BA.1.B1 | SBEN | 4 | 0.074177 | 176.485 | 198.485 | 0.5 | 496.97 | 0.3 | 0.8 | 473 | 5.4 | 0.66711 | 240 | 0.41236 | 0.65979 | 292.3773 | 10.8112 | 24.1629 | 7.0647 | 17.4901 | 39.0901 | 18.4896
B1 | BF | BF.1.B1 | SBEN | 1 | -0.34907 | 224.723 | 224.723 | 0.5 | 549.446 | 1 | 0.8 | 440 | 20 | 0.93146 | 240 | 0.58216 | 0.93146 | 275 | 11.2424 | 23.7424 | 6.5292 | 17.9878 | 37.9878 | 16.7146
B1 | QC | QC.1.B1 | QUAD | 1 | 0.02081 | 170.785 | 170.785 | 0.5 | 441.57 | 0.2 | 0.8 | 60 | 2.6 | 10.6738 | 16 | 0.17353 | 0.27765 | 0.97545 | 0.48072 | 0.52299 | 0.00051015 | 29.5694 | 32.1694 | 1.9302
B1 | QC | QC.2.B1 | QUAD | 1 | 0.1724 | 171.885 | 171.885 | 0.5 | 443.77 | 0.2 | 0.8 | 60 | 2.6 | 10.6738 | 16 | 1.4376 | 2.3002 | 8.0813 | 4.0025 | 4.3527 | 0.035175 | 29.7167 | 32.3167 | 1.939
B1 | QC | QC.3.B1 | QUAD | 1 | -0.23108 | 174.135 | 174.135 | 0.5 | 448.27 | 0.2 | 0.8 | 60 | 2.6 | 10.6738 | 16 | 1.9269 | 3.0831 | 10.8316 | 5.4191 | 5.8884 | 0.063781 | 30.0181 | 32.6181 | 1.9571
B1 | QC | QC.4.B1 | QUAD | 1 | 0.059188 | 175.235 | 175.235 | 0.5 | 450.47 | 0.2 | 0.8 | 60 | 2.6 | 10.6738 | 16 | 0.49356 | 0.7897 | 2.7744 | 1.3949 | 1.5151 | 0.0042035 | 30.1654 | 32.7654 | 1.9659
B1 | QC | QC.5.B1 | QUAD | 1 | -0.29412 | 200.785 | 200.785 | 0.5 | 501.57 | 0.2 | 0.8 | 60 | 2.6 | 10.6738 | 16 | 2.4526 | 3.9241 | 13.7866 | 7.7175 | 8.315 | 0.11463 | 33.5873 | 36.1873 | 2.1712
B1 | QC | QC.6.B1 | QUAD | 1 | 0.22317 | 202.685 | 202.685 | 0.5 | 505.37 | 0.2 | 0.8 | 60 | 2.6 | 10.6738 | 16 | 1.861 | 2.9776 | 10.4609 | 5.9003 | 6.3536 | 0.066464 | 33.8417 | 36.4417 | 2.1865
B1 | QC | QC.7.B1 | QUAD | 1 | 0.32306 | 204.585 | 204.585 | 0.5 | 509.17 | 0.2 | 0.8 | 60 | 2.6 | 10.6738 | 16 | 2.694 | 4.3104 | 15.1436 | 8.6056 | 9.2619 | 0.14026 | 34.0962 | 36.6962 | 2.2018
B1 | QC | QC.8.B1 | QUAD | 1 | -0.34463 | 205.785 | 205.785 | 0.5 | 511.57 | 0.2 | 0.8 | 60 | 2.6 | 10.6738 | 16 | 2.8738 | 4.5981 | 16.1544 | 9.2233 | 9.9233 | 0.16031 | 34.2569 | 36.8569 | 2.2114
B1 | QC | QC.9.B1 | QUAD | 1 | -0.14652 | 206.985 | 206.985 | 0.5 | 513.97 | 0.2 | 0.8 | 60 | 2.6 | 10.6738 | 16 | 1.2218 | 1.955 | 6.8683 | 3.9398 | 4.2375 | 0.029104 | 34.4176 | 37.0176 | 2.2211
B1 | QC | QC.10.B1 | QUAD | 1 | 0.13059 | 208.885 | 208.885 | 0.5 | 517.77 | 0.2 | 0.8 | 60 | 2.6 | 10.6738 | 16 | 1.089 | 1.7424 | 6.1214 | 3.5374 | 3.8026 | 0.023278 | 34.6721 | 37.2721 | 2.2363
B1 | QC | QC.11.B1 | QUAD | 1 | -0.40416 | 210.785 | 210.785 | 0.5 | 521.57 | 0.2 | 0.8 | 60 | 2.6 | 10.6738 | 16 | 3.3702 | 5.3924 | 18.945 | 11.0281 | 11.849 | 0.22448 | 34.9266 | 37.5266 | 2.2516
B1 | QC | QC.12.B1 | QUAD | 2 | 0.4505 | 212.685 | 216.485 | 0.5 | 532.97 | 0.2 | 0.8 | 60 | 2.6 | 10.6738 | 16 | 3.7566 | 6.0106 | 21.1169 | 12.561 | 14.3912 | 0.3039 | 35.69 | 40.89 | 2.4534
B1 | QC | QC.13.B1 | QUAD | 2 | -0.61665 | 214.585 | 218.385 | 0.5 | 536.77 | 0.2 | 0.8 | 60 | 2.6 | 10.6738 | 16 | 5.1422 | 8.2275 | 28.9053 | 17.3164 | 19.8216 | 0.57295 | 35.9444 | 41.1444 | 2.4687
B1 | QC | QC.14.B1 | QUAD | 1 | -0.028811 | 220.285 | 220.285 | 0.5 | 540.57 | 0.2 | 0.8 | 60 | 2.6 | 10.6738 | 16 | 0.24025 | 0.3844 | 1.3505 | 0.81478 | 0.87331 | 0.0011794 | 36.1989 | 38.7989 | 2.3279
B1 | QC | QC.15.B1 | QUAD | 1 | -0.22699 | 221.785 | 221.785 | 0.5 | 543.57 | 0.2 | 0.8 | 60 | 2.6 | 10.6738 | 16 | 1.8929 | 3.0286 | 10.6402 | 6.455 | 6.9161 | 0.073588 | 36.3998 | 38.9998 | 2.34
B1 | QC | QC.16.B1 | QUAD | 1 | 0.38026 | 223.285 | 223.285 | 0.5 | 546.57 | 0.2 | 0.8 | 60 | 2.6 | 10.6738 | 16 | 3.1709 | 5.0735 | 17.8247 | 10.8733 | 11.6457 | 0.20758 | 36.6007 | 39.2007 | 2.352
B1 | QC | QC.17.B1 | QUAD | 1 | -0.22938 | 226.885 | 226.885 | 0.5 | 553.77 | 0.2 | 0.8 | 60 | 2.6 | 10.6738 | 16 | 1.9127 | 3.0604 | 10.752 | 6.6452 | 7.1111 | 0.076459 | 37.0828 | 39.6828 | 2.381
B1 | QC | QC.19.B1 | QUAD | 1 | 0 | 226.296 | 226.296 | 0.5 | 552.592 | 0.2 | 0.8 | 60 | 2.6 | 10.6738 | 16 | 0 | 0 | 0 | 0 | 0 | 0 | 37.0039 | 39.6039 | 2.3762
L2 | Q | Q.5.L2 | QUAD | 1 | 0.069093 | 241.162 | 241.162 | 0.625 | 582.324 | 0.2 | 25 | 1000 | 10 | 41.6945 | 1000 | 0.7202 | 28.808 | 17.2732 | 0.17962 | 0.35235 | 0.0060862 | 10.3986 | 20.3986 | 20.3986
L2 | Q | Q.6.L2 | QUAD | 1 | -0.070888 | 253.153 | 253.153 | 0.75 | 606.306 | 0.2 | 25 | 1000 | 10 | 41.6945 | 1000 | 0.88668 | 29.5562 | 21.2662 | 0.23025 | 0.44291 | 0.009419 | 10.8269 | 20.8269 | 20.8269
L2 | Q | Q.7.L2 | QUAD | 1 | 0.069033 | 265.144 | 265.144 | 0.875 | 630.288 | 0.2 | 25 | 1000 | 10 | 41.6945 | 1000 | 1.0074 | 28.7831 | 24.1615 | 0.27194 | 0.51356 | 0.012408 | 11.2551 | 21.2551 | 21.2551
L2 | Q | Q.8.L2 | QUAD | 1 | -0.069089 | 277.136 | 277.136 | 1 | 654.272 | 0.2 | 25 | 1000 | 10 | 41.6945 | 1000 | 1.1522 | 28.8061 | 27.6353 | 0.32288 | 0.59923 | 0.01656 | 11.6834 | 21.6834 | 21.6834
L2 | Q | Q.9.L2 | QUAD | 1 | 0.08411 | 289.127 | 289.127 | 1.125 | 678.254 | 0.2 | 25 | 1000 | 10 | 41.6945 | 1000 | 1.5781 | 35.0691 | 37.8494 | 0.45842 | 0.83691 | 0.031677 | 12.1117 | 22.1117 | 22.1117
L2 | Q | Q.10.L2 | QUAD | 1 | -0.08411 | 301.118 | 301.118 | 1.25 | 702.236 | 0.2 | 25 | 1000 | 10 | 41.6945 | 1000 | 1.7535 | 35.0691 | 42.0549 | 0.52737 | 0.94791 | 0.039864 | 12.5399 | 22.5399 | 22.5399
L2 | Q | Q.11.L2 | QUAD | 1 | 0.08411 | 313.109 | 313.109 | 1.375 | 726.218 | 0.2 | 25 | 1000 | 10 | 41.6945 | 1000 | 1.9288 | 35.0691 | 46.2604 | 0.59991 | 1.0625 | 0.049152 | 12.9682 | 22.9682 | 22.9682
L2 | Q | Q.12.L2 | QUAD | 1 | -0.08411 | 325.1 | 325.1 | 1.5 | 750.2 | 0.2 | 25 | 1000 | 10 | 41.6945 | 1000 | 2.1041 | 35.0691 | 50.4655 | 0.67606 | 1.1807 | 0.059585 | 13.3964 | 23.3964 | 23.3964
L2 | Q | Q.13.L2 | QUAD | 1 | 0.078976 | 337.092 | 337.092 | 1.625 | 774.184 | 0.2 | 25 | 1000 | 10 | 41.6945 | 1000 | 2.1404 | 32.9287 | 51.3343 | 0.70968 | 1.223 | 0.062783 | 13.8247 | 23.8247 | 23.8247
L2 | Q | Q.14.L2 | QUAD | 1 | -0.045727 | 349.083 | 349.083 | 1.75 | 798.166 | 0.2 | 25 | 1000 | 10 | 41.6945 | 1000 | 1.3346 | 19.0657 | 32.0089 | 0.45622 | 0.77631 | 0.024849 | 14.253 | 24.253 | 24.253
L2 | Q | Q.15.L2 | QUAD | 1 | -0.0033879 | 361.074 | 361.074 | 1.875 | 822.148 | 0.2 | 25 | 1000 | 10 | 41.6945 | 1000 | 0.10594 | 1.4126 | 2.5409 | 0.037304 | 0.062713 | 0.00015935 | 14.6812 | 24.6812 | 24.6812
L2 | Q | Q.16.L2 | QUAD | 1 | 0.077464 | 373.065 | 373.065 | 2 | 846.13 | 0.2 | 25 | 1000 | 10 | 41.6945 | 1000 | 2.5839 | 32.2983 | 61.9711 | 0.93635 | 1.5561 | 0.096431 | 15.1095 | 25.1095 | 25.1095
B2 | BB | BB.1.B2 | SBEN | 4 | 0.036295 | 380.596 | 401.296 | 2 | 902.592 | 0.3 | 3 | 900 | 10 | 1.2675 | 370 | 0.80709 | 1.2106 | 573.0745 | 24.9639 | 50.4339 | 28.9024 | 39.2053 | 79.2053 | 71.2847
B2 | BG | BG.1.B2 | SBEN | 1 | -0.34907 | 456.364 | 456.364 | 2 | 1012.728 | 2.5 | 3 | 661 | 60 | 1.3972 | 370 | 0.93146 | 1.3972 | 440.6667 | 21.5384 | 61.5384 | 27.1179 | 32.3076 | 92.3076 | 61.0153
B2 | QD | QD.1.B2 | QUAD | 1 | -0.13869 | 376.596 | 376.596 | 2 | 853.192 | 0.2 | 3 | 165 | 7.9 | 30.02 | 35 | 4.626 | 6.939 | 25.4258 | 11.0679 | 12.2853 | 0.31236 | 71.8248 | 79.7248 | 13.1546
B2 | QD | QD.2.B2 | QUAD | 1 | 0.35386 | 379.196 | 379.196 | 2 | 858.392 | 0.2 | 3 | 165 | 7.9 | 30.02 | 35 | 11.8031 | 17.7047 | 64.8736 | 28.4117 | 31.5178 | 2.0447 | 72.2626 | 80.1626 | 13.2268
B2 | QD | QD.3.B2 | QUAD | 1 | -0.28929 | 379.796 | 379.796 | 2 | 859.592 | 0.2 | 3 | 165 | 7.9 | 30.02 | 35 | 9.6492 | 14.4739 | 53.0353 | 23.2596 | 25.7988 | 1.3682 | 72.3636 | 80.2636 | 13.2435
B2 | QD | QD.5.B2 | QUAD | 1 | 0.12082 | 405.896 | 405.896 | 2 | 911.792 | 0.2 | 3 | 165 | 7.9 | 30.02 | 35 | 4.0299 | 6.0449 | 22.1497 | 10.304 | 11.3645 | 0.25172 | 76.758 | 84.658 | 13.9686
B2 | QD | QD.6.B2 | QUAD | 1 | -0.35268 | 406.796 | 406.796 | 2 | 913.592 | 0.2 | 3 | 165 | 7.9 | 30.02 | 35 | 11.7638 | 17.6457 | 64.6575 | 30.138 | 33.2338 | 2.1488 | 76.9095 | 84.8095 | 13.9936
B2 | QD | QD.7.B2 | QUAD | 1 | 0.23868 | 407.696 | 407.696 | 2 | 915.392 | 0.2 | 3 | 165 | 7.9 | 30.02 | 35 | 7.9612 | 11.9419 | 43.7576 | 20.4364 | 22.5315 | 0.98592 | 77.0611 | 84.9611 | 14.0186
B2 | QD | QD.8.B2 | QUAD | 1 | -0.26202 | 413.696 | 413.696 | 2 | 927.392 | 0.2 | 3 | 165 | 7.9 | 30.02 | 35 | 8.7397 | 13.1097 | 48.0366 | 22.7289 | 25.0289 | 1.2023 | 78.0713 | 85.9713 | 14.1853
B2 | QD | QD.9.B2 | QUAD | 1 | 0.2041 | 415.196 | 415.196 | 2 | 930.392 | 0.2 | 3 | 165 | 7.9 | 30.02 | 35 | 6.808 | 10.212 | 37.4189 | 17.7624 | 19.5539 | 0.73169 | 78.3238 | 86.2238 | 14.2269
B2 | QD | QD.10.B2 | QUAD | 1 | 0.10301 | 419.396 | 419.396 | 2 | 938.792 | 0.2 | 3 | 165 | 7.9 | 30.02 | 35 | 3.4359 | 5.1539 | 18.8849 | 9.0454 | 9.9496 | 0.1879 | 79.031 | 86.931 | 14.3436
B2 | QD | QD.11.B2 | QUAD | 1 | -0.12494 | 422.096 | 422.096 | 2 | 944.192 | 0.2 | 3 | 165 | 7.9 | 30.02 | 35 | 4.1675 | 6.2513 | 22.9059 | 11.0345 | 12.1312 | 0.27788 | 79.4856 | 87.3856 | 14.4186
B2 | QD | QD.12.B2 | QUAD | 1 | 0.095992 | 424.796 | 424.796 | 2 | 949.592 | 0.2 | 3 | 165 | 7.9 | 30.02 | 35 | 3.2019 | 4.8028 | 17.5985 | 8.5262 | 9.3688 | 0.16488 | 79.9401 | 87.8401 | 14.4936
B2 | QD | QD.13.B2 | QUAD | 1 | -0.15824 | 428.596 | 428.596 | 2 | 957.192 | 0.2 | 3 | 165 | 7.9 | 30.02 | 35 | 5.2781 | 7.9172 | 29.0102 | 14.1675 | 15.5565 | 0.4513 | 80.5799 | 88.4799 | 14.5992
B2 | QD | QD.14.B2 | QUAD | 1 | -0.10846 | 432.396 | 432.396 | 2 | 964.792 | 0.2 | 3 | 165 | 7.9 | 30.02 | 35 | 3.6178 | 5.4268 | 19.8848 | 9.7881 | 10.7402 | 0.21357 | 81.2197 | 89.1197 | 14.7048
B2 | QD | QD.15.B2 | QUAD | 2 | 0.21132 | 436.196 | 443.796 | 2 | 987.592 | 0.2 | 3 | 165 | 7.9 | 30.02 | 35 | 7.0486 | 10.5729 | 38.7413 | 19.5207 | 23.2305 | 0.89998 | 83.1391 | 98.9391 | 16.325
B2 | QD | QD.16.B2 | QUAD | 2 | -0.29823 | 439.996 | 447.596 | 2 | 995.192 | 0.2 | 3 | 165 | 7.9 | 30.02 | 35 | 9.9477 | 14.9217 | 54.6761 | 27.7619 | 32.9975 | 1.8042 | 83.7789 | 99.5789 | 16.4305
B2 | QD | QD.17.B2 | QUAD | 1 | -0.063084 | 450.846 | 450.846 | 2 | 1001.692 | 0.2 | 3 | 165 | 7.9 | 30.02 | 35 | 2.1042 | 3.1563 | 11.5653 | 5.9107 | 6.4644 | 0.074763 | 84.3261 | 92.2261 | 15.2173
B2 | QD | QD.18.B2 | QUAD | 1 | 0.12596 | 452.346 | 452.346 | 2 | 1004.692 | 0.2 | 3 | 165 | 7.9 | 30.02 | 35 | 4.2016 | 6.3024 | 23.0933 | 11.8376 | 12.9432 | 0.2989 | 84.5787 | 92.4787 | 15.259
B2 | QD | QD.19.B2 | QUAD | 1 | 0.086395 | 454.096 | 454.096 | 2 | 1008.192 | 0.2 | 3 | 165 | 7.9 | 30.02 | 35 | 2.8818 | 4.3226 | 15.8391 | 8.1474 | 8.9057 | 0.14106 | 84.8733 | 92.7733 | 15.3076
B2 | QD | QD.20.B2 | QUAD | 1 | -0.1738 | 460.996 | 460.996 | 2 | 1021.992 | 0.2 | 3 | 165 | 7.9 | 30.02 | 35 | 5.7973 | 8.696 | 31.8639 | 16.6146 | 18.1402 | 0.57802 | 86.035 | 93.935 | 15.4993
B2 | QD | QD.21.B2 | QUAD | 1 | 0 | 458.676 | 458.676 | 2 | 1017.352 | 0.2 | 3 | 165 | 7.9 | 30.02 | 35 | 0 | 0 | 0 | 0 | 0 | 0 | 85.6444 | 93.5444 | 15.4348
L3 | Q | Q.17.L3 | QUAD | 1 | 0.091289 | 475.272 | 0 | 2.155 | 100 | 0.2 | 25 | 1000 | 10 | 41.6945 | 1000 | 3.281 | 38.0623 | 78.6904 | 0.14052 | 0.92742 | 0.072979 | 1.7857 | 11.7857 | 11.7857
L3 | Q | Q.18.L3 | QUAD | 1 | -0.10782 | 487.264 | 0 | 2.31 | 100 | 0.2 | 25 | 1000 | 10 | 41.6945 | 1000 | 4.1537 | 44.9533 | 99.6216 | 0.1779 | 1.1741 | 0.11697 | 1.7857 | 11.7857 | 11.7857
L3 | Q | Q.19.L3 | QUAD | 1 | 0.081419 | 499.255 | 0 | 2.465 | 100 | 0.2 | 25 | 1000 | 10 | 41.6945 | 1000 | 3.3472 | 33.9474 | 80.2792 | 0.14336 | 0.94615 | 0.075956 | 1.7857 | 11.7857 | 11.7857
L3 | Q | Q.20.L3 | QUAD | 1 | -0.076199 | 511.246 | 0 | 2.62 | 100 | 0.2 | 25 | 1000 | 10 | 41.6945 | 1000 | 3.3296 | 31.7706 | 79.8559 | 0.1426 | 0.94116 | 0.075157 | 1.7857 | 11.7857 | 11.7857
L3 | Q | Q.21.L3 | QUAD | 1 | 0.07352 | 523.237 | 0 | 2.775 | 100 | 0.2 | 25 | 1000 | 10 | 41.6945 | 1000 | 3.4025 | 30.6537 | 81.6067 | 0.14573 | 0.96179 | 0.078489 | 1.7857 | 11.7857 | 11.7857
L3 | Q | Q.22.L3 | QUAD | 1 | -0.083077 | 535.228 | 0 | 2.93 | 100 | 0.2 | 25 | 1000 | 10 | 41.6945 | 1000 | 4.0596 | 34.6387 | 97.3665 | 0.17387 | 1.1475 | 0.11173 | 1.7857 | 11.7857 | 11.7857
L3 | Q | Q.23.L3 | QUAD | 1 | 0.075429 | 547.22 | 0 | 3.085 | 100 | 0.2 | 25 | 1000 | 10 | 41.6945 | 1000 | 3.8809 | 31.4498 | 93.0793 | 0.16621 | 1.097 | 0.10211 | 1.7857 | 11.7857 | 11.7857
L3 | Q | Q.24.L3 | QUAD | 1 | -0.093038 | 559.211 | 0 | 3.24 | 100 | 0.2 | 25 | 1000 | 10 | 41.6945 | 1000 | 5.0274 | 38.7916 | 120.5766 | 0.21532 | 1.4211 | 0.17135 | 1.7857 | 11.7857 | 11.7857
L3 | Q | Q.25.L3 | QUAD | 1 | 0.075429 | 573.277 | 0 | 3.395 | 100 | 0.2 | 25 | 1000 | 10 | 41.6945 | 1000 | 4.2709 | 31.4498 | 102.4326 | 0.18292 | 1.2072 | 0.12366 | 1.7857 | 11.7857 | 11.7857
L3 | Q | Q.26.L3 | QUAD | 1 | -0.093038 | 585.269 | 0 | 3.55 | 100 | 0.2 | 25 | 1000 | 10 | 41.6945 | 1000 | 5.5084 | 38.7916 | 132.1133 | 0.23592 | 1.557 | 0.20571 | 1.7857 | 11.7857 | 11.7857
L3 | Q | Q.27.L3 | QUAD | 1 | 0.07352 | 597.26 | 0 | 3.705 | 100 | 0.2 | 25 | 1000 | 10 | 41.6945 | 1000 | 4.5429 | 30.6537 | 108.956 | 0.19456 | 1.2841 | 0.13991 | 1.7857 | 11.7857 | 11.7857
L3 | Q | Q.28.L3 | QUAD | 1 | -0.083077 | 609.251 | 0 | 3.86 | 100 | 0.2 | 25 | 1000 | 10 | 41.6945 | 1000 | 5.3482 | 34.6387 | 128.2713 | 0.22906 | 1.5118 | 0.19392 | 1.7857 | 11.7857 | 11.7857
L3 | Q | Q.29.L3 | QUAD | 1 | 0.084101 | 621.242 | 0 | 4.015 | 100 | 0.2 | 25 | 1000 | 10 | 41.6945 | 1000 | 5.6315 | 35.0654 | 135.0655 | 0.24119 | 1.5918 | 0.215 | 1.7857 | 11.7857 | 11.7857
L3 | Q | Q.30.L3 | QUAD | 1 | -0.084101 | 633.233 | 0 | 4.17 | 100 | 0.2 | 25 | 1000 | 10 | 41.6945 | 1000 | 5.8489 | 35.0654 | 140.2798 | 0.2505 | 1.6533 | 0.23192 | 1.7857 | 11.7857 | 11.7857
L3 | Q | Q.31.L3 | QUAD | 1 | 0.084101 | 645.225 | 0 | 4.325 | 100 | 0.2 | 25 | 1000 | 10 | 41.6945 | 1000 | 6.0663 | 35.0654 | 145.494 | 0.25981 | 1.7148 | 0.24949 | 1.7857 | 11.7857 | 11.7857
L3 | Q | Q.32.L3 | QUAD | 1 | -0.084101 | 657.216 | 0 | 4.48 | 100 | 0.2 | 25 | 1000 | 10 | 41.6945 | 1000 | 6.2837 | 35.0654 | 150.7083 | 0.26912 | 1.7762 | 0.26769 | 1.7857 | 11.7857 | 11.7857
L3 | Q | Q.33.L3 | QUAD | 1 | 0.07352 | 669.207 | 0 | 4.635 | 100 | 0.2 | 25 | 1000 | 10 | 41.6945 | 1000 | 5.6832 | 30.6537 | 136.3054 | 0.2434 | 1.6065 | 0.21897 | 1.7857 | 11.7857 | 11.7857
L3 | Q | Q.34.L3 | QUAD | 1 | -0.083077 | 681.198 | 0 | 4.79 | 100 | 0.2 | 25 | 1000 | 10 | 41.6945 | 1000 | 6.6368 | 34.6387 | 159.1762 | 0.28424 | 1.876 | 0.29862 | 1.7857 | 11.7857 | 11.7857
L3 | Q | Q.35.L3 | QUAD | 1 | 0.075429 | 693.189 | 0 | 4.945 | 100 | 0.2 | 25 | 1000 | 10 | 41.6945 | 1000 | 6.2208 | 31.4498 | 149.1987 | 0.26643 | 1.7584 | 0.26235 | 1.7857 | 11.7857 | 11.7857
L3 | Q | Q.36.L3 | QUAD | 1 | -0.093038 | 705.181 | 0 | 5.1 | 100 | 0.2 | 25 | 1000 | 10 | 41.6945 | 1000 | 7.9135 | 38.7916 | 189.7967 | 0.33892 | 2.2369 | 0.42455 | 1.7857 | 11.7857 | 11.7857
L3 | Q | Q.37.L3 | QUAD | 1 | 0.075429 | 719.247 | 0 | 5.255 | 100 | 0.2 | 25 | 1000 | 10 | 41.6945 | 1000 | 6.6107 | 31.4498 | 158.5519 | 0.28313 | 1.8686 | 0.29628 | 1.7857 | 11.7857 | 11.7857
L3 | Q | Q.38.L3 | QUAD | 1 | -0.093038 | 731.238 | 0 | 5.41 | 100 | 0.2 | 25 | 1000 | 10 | 41.6945 | 1000 | 8.3945 | 38.7916 | 201.3334 | 0.35952 | 2.3729 | 0.47774 | 1.7857 | 11.7857 | 11.7857
L3 | Q | Q.39.L3 | QUAD | 1 | 0.07352 | 743.23 | 0 | 5.565 | 100 | 0.2 | 25 | 1000 | 10 | 41.6945 | 1000 | 6.8235 | 30.6537 | 163.6548 | 0.29224 | 1.9288 | 0.31566 | 1.7857 | 11.7857 | 11.7857
L3 | Q | Q.40.L3 | QUAD | 1 | -0.083077 | 755.221 | 0 | 5.72 | 100 | 0.2 | 25 | 1000 | 10 | 41.6945 | 1000 | 7.9253 | 34.6387 | 190.081 | 0.33943 | 2.2402 | 0.42583 | 1.7857 | 11.7857 | 11.7857
L3 | Q | Q.41.L3 | QUAD | 1 | 0.084101 | 767.212 | 0 | 5.875 | 100 | 0.2 | 25 | 1000 | 10 | 41.6945 | 1000 | 8.2403 | 35.0654 | 197.6365 | 0.35292 | 2.3293 | 0.46035 | 1.7857 | 11.7857 | 11.7857
L3 | Q | Q.42.L3 | QUAD | 1 | -0.084101 | 779.203 | 0 | 6.03 | 100 | 0.2 | 25 | 1000 | 10 | 41.6945 | 1000 | 8.4578 | 35.0654 | 202.8508 | 0.36223 | 2.3907 | 0.48496 | 1.7857 | 11.7857 | 11.7857
L3 | Q | Q.43.L3 | QUAD | 1 | 0.084101 | 791.194 | 0 | 6.185 | 100 | 0.2 | 25 | 1000 | 10 | 41.6945 | 1000 | 8.6752 | 35.0654 | 208.065 | 0.37154 | 2.4522 | 0.51022 | 1.7857 | 11.7857 | 11.7857
L3 | Q | Q.44.L3 | QUAD | 1 | -0.084101 | 803.186 | 0 | 6.34 | 100 | 0.2 | 25 | 1000 | 10 | 41.6945 | 1000 | 8.8926 | 35.0654 | 213.2793 | 0.38086 | 2.5136 | 0.53611 | 1.7857 | 11.7857 | 11.7857
L3 | Q | Q.45.L3 | QUAD | 1 | 0.07352 | 815.177 | 0 | 6.495 | 100 | 0.2 | 25 | 1000 | 10 | 41.6945 | 1000 | 7.9638 | 30.6537 | 191.0041 | 0.34108 | 2.2511 | 0.42997 | 1.7857 | 11.7857 | 11.7857
L3 | Q | Q.46.L3 | QUAD | 1 | -0.083077 | 827.168 | 0 | 6.65 | 100 | 0.2 | 25 | 1000 | 10 | 41.6945 | 1000 | 9.2139 | 34.6387 | 220.9858 | 0.39462 | 2.6045 | 0.57555 | 1.7857 | 11.7857 | 11.7857
L3 | Q | Q.47.L3 | QUAD | 1 | 0.075429 | 839.159 | 0 | 6.805 | 100 | 0.2 | 25 | 1000 | 10 | 41.6945 | 1000 | 8.5606 | 31.4498 | 205.318 | 0.36664 | 2.4198 | 0.49683 | 1.7857 | 11.7857 | 11.7857
L3 | Q | Q.48.L3 | QUAD | 1 | -0.093038 | 851.15 | 0 | 6.96 | 100 | 0.2 | 25 | 1000 | 10 | 41.6945 | 1000 | 10.7996 | 38.7916 | 259.0169 | 0.46253 | 3.0527 | 0.7907 | 1.7857 | 11.7857 | 11.7857
L3 | Q | Q.49.L3 | QUAD | 1 | 0.075429 | 865.217 | 0 | 7.115 | 100 | 0.2 | 25 | 1000 | 10 | 41.6945 | 1000 | 8.9506 | 31.4498 | 214.6712 | 0.38334 | 2.5301 | 0.54313 | 1.7857 | 11.7857 | 11.7857
L3 | Q | Q.50.L3 | QUAD | 1 | -0.093038 | 877.208 | 0 | 7.27 | 100 | 0.2 | 25 | 1000 | 10 | 41.6945 | 1000 | 11.2806 | 38.7916 | 270.5536 | 0.48313 | 3.1887 | 0.86271 | 1.7857 | 11.7857 | 11.7857
L3 | Q | Q.51.L3 | QUAD | 1 | 0.07352 | 889.199 | 0 | 7.425 | 100 | 0.2 | 25 | 1000 | 10 | 41.6945 | 1000 | 9.1041 | 30.6537 | 218.3535 | 0.38992 | 2.5735 | 0.56192 | 1.7857 | 11.7857 | 11.7857
L3 | Q | Q.52.L3 | QUAD | 1 | -0.083077 | 901.191 | 0 | 7.58 | 100 | 0.2 | 25 | 1000 | 10 | 41.6945 | 1000 | 10.5024 | 34.6387 | 251.8906 | 0.4498 | 2.9687 | 0.74779 | 1.7857 | 11.7857 | 11.7857
L3 | Q | Q.53.L3 | QUAD | 1 | 0.084101 | 913.182 | 0 | 7.735 | 100 | 0.2 | 25 | 1000 | 10 | 41.6945 | 1000 | 10.8492 | 35.0654 | 260.2075 | 0.46466 | 3.0667 | 0.79799 | 1.7857 | 11.7857 | 11.7857
L3 | Q | Q.54.L3 | QUAD | 1 | -0.084101 | 925.173 | 0 | 7.89 | 100 | 0.2 | 25 | 1000 | 10 | 41.6945 | 1000 | 11.0666 | 35.0654 | 265.4218 | 0.47397 | 3.1282 | 0.83029 | 1.7857 | 11.7857 | 11.7857
L3 | Q | Q.55.L3 | QUAD | 1 | 0.084101 | 937.164 | 0 | 8.045 | 100 | 0.2 | 25 | 1000 | 10 | 41.6945 | 1000 | 11.284 | 35.0654 | 270.636 | 0.48328 | 3.1896 | 0.86323 | 1.7857 | 11.7857 | 11.7857
L3 | Q | Q.56.L3 | QUAD | 1 | -0.084101 | 949.155 | 0 | 8.2 | 100 | 0.2 | 25 | 1000 | 10 | 41.6945 | 1000 | 11.5014 | 35.0654 | 275.8503 | 0.49259 | 3.2511 | 0.89681 | 1.7857 | 11.7857 | 11.7857
L3 | Q | Q.57.L3 | QUAD | 1 | 0.07352 | 961.147 | 0 | 8.355 | 100 | 0.2 | 25 | 1000 | 10 | 41.6945 | 1000 | 10.2444 | 30.6537 | 245.7029 | 0.43876 | 2.8958 | 0.7115 | 1.7857 | 11.7857 | 11.7857
L3 | Q | Q.58.L3 | QUAD | 1 | -0.083077 | 973.138 | 0 | 8.51 | 100 | 0.2 | 25 | 1000 | 10 | 41.6945 | 1000 | 11.791 | 34.6387 | 282.7955 | 0.50499 | 3.3329 | 0.94254 | 1.7857 | 11.7857 | 11.7857
L3 | Q | Q.59.L3 | QUAD | 1 | 0.075429 | 985.129 | 0 | 8.665 | 100 | 0.2 | 25 | 1000 | 10 | 41.6945 | 1000 | 10.9005 | 31.4498 | 261.4373 | 0.46685 | 3.0812 | 0.80555 | 1.7857 | 11.7857 | 11.7857
L3 | Q | Q.60.L3 | QUAD | 1 | -0.093038 | 997.12 | 0 | 8.82 | 100 | 0.2 | 25 | 1000 | 10 | 41.6945 | 1000 | 13.6857 | 38.7916 | 328.237 | 0.58614 | 3.8685 | 1.2698 | 1.7857 | 11.7857 | 11.7857
L3 | Q | Q.61.L3 | QUAD | 1 | 0.075429 | 1011.19 | 0 | 8.975 | 100 | 0.2 | 25 | 1000 | 10 | 41.6945 | 1000 | 11.2905 | 31.4498 | 270.7905 | 0.48355 | 3.1915 | 0.86422 | 1.7857 | 11.7857 | 11.7857
L3 | Q | Q.62.L3 | QUAD | 1 | -0.093038 | 1023.18 | 0 | 9.13 | 100 | 0.2 | 25 | 1000 | 10 | 41.6945 | 1000 | 14.1667 | 38.7916 | 339.7737 | 0.60674 | 4.0045 | 1.3606 | 1.7857 | 11.7857 | 11.7857
L3 | Q | Q.63.L3 | QUAD | 1 | 0.07352 | 1035.17 | 0 | 9.285 | 100 | 0.2 | 25 | 1000 | 10 | 41.6945 | 1000 | 11.3848 | 30.6537 | 273.0522 | 0.48759 | 3.2181 | 0.87871 | 1.7857 | 11.7857 | 11.7857
L3 | Q | Q.64.L3 | QUAD | 1 | -0.083077 | 1047.16 | 0 | 9.44 | 100 | 0.2 | 25 | 1000 | 10 | 41.6945 | 1000 | 13.0796 | 34.6387 | 313.7003 | 0.56018 | 3.6972 | 1.1598 | 1.7857 | 11.7857 | 11.7857
L3 | Q | Q.65.L3 | QUAD | 1 | 0.084101 | 1059.15 | 0 | 9.595 | 100 | 0.2 | 25 | 1000 | 10 | 41.6945 | 1000 | 13.4581 | 35.0654 | 322.7785 | 0.57639 | 3.8042 | 1.2279 | 1.7857 | 11.7857 | 11.7857
L3 | Q | Q.66.L3 | QUAD | 1 | -0.084101 | 1071.14 | 0 | 9.75 | 100 | 0.2 | 25 | 1000 | 10 | 41.6945 | 1000 | 13.6755 | 35.0654 | 327.9928 | 0.5857 | 3.8656 | 1.2679 | 1.7857 | 11.7857 | 11.7857
L3 | Q | Q.67.L3 | QUAD | 1 | 0.084101 | 1083.13 | 0 | 9.905 | 100 | 0.2 | 25 | 1000 | 10 | 41.6945 | 1000 | 13.8929 | 35.0654 | 333.207 | 0.59501 | 3.9271 | 1.3085 | 1.7857 | 11.7857 | 11.7857
L3 | Q | Q.68.L3 | QUAD | 1 | -0.084101 | 1095.13 | 0 | 10.06 | 100 | 0.2 | 25 | 1000 | 10 | 41.6945 | 1000 | 14.1103 | 35.0654 | 338.4216 | 0.60432 | 3.9885 | 1.3498 | 1.7857 | 11.7857 | 11.7857
L3 | Q | Q.69.L3 | QUAD | 1 | 0.07352 | 1107.12 | 0 | 10.215 | 100 | 0.2 | 25 | 1000 | 10 | 41.6945 | 1000 | 12.5251 | 30.6537 | 300.4019 | 0.53643 | 3.5405 | 1.0636 | 1.7857 | 11.7857 | 11.7857
L3 | Q | Q.70.L3 | QUAD | 1 | -0.083077 | 1119.11 | 0 | 10.37 | 100 | 0.2 | 25 | 1000 | 10 | 41.6945 | 1000 | 14.3681 | 34.6387 | 344.6055 | 0.61537 | 4.0614 | 1.3996 | 1.7857 | 11.7857 | 11.7857
L3 | Q | Q.71.L3 | QUAD | 1 | 0.075429 | 1131.1 | 0 | 10.525 | 100 | 0.2 | 25 | 1000 | 10 | 41.6945 | 1000 | 13.2404 | 31.4498 | 317.5569 | 0.56707 | 3.7426 | 1.1885 | 1.7857 | 11.7857 | 11.7857
L3 | Q | Q.72.L3 | QUAD | 1 | -0.093038 | 1143.09 | 0 | 10.68 | 100 | 0.2 | 25 | 1000 | 10 | 41.6945 | 1000 | 16.5718 | 38.7916 | 397.4575 | 0.70975 | 4.6843 | 1.8618 | 1.7857 | 11.7857 | 11.7857
L3 | Q | Q.73.L3 | QUAD | 1 | 0.075429 | 1157.16 | 0 | 10.835 | 100 | 0.2 | 25 | 1000 | 10 | 41.6945 | 1000 | 13.6303 | 31.4498 | 326.9102 | 0.58377 | 3.8529 | 1.2595 | 1.7857 | 11.7857 | 11.7857
L3 | Q | Q.74.L3 | QUAD | 1 | -0.093038 | 1169.15 | 0 | 10.99 | 100 | 0.2 | 25 | 1000 | 10 | 41.6945 | 1000 | 17.0528 | 38.7916 | 408.9942 | 0.73035 | 4.8203 | 1.9715 | 1.7857 | 11.7857 | 11.7857
L3 | Q | Q.75.L3 | QUAD | 1 | 0.07352 | 1181.14 | 0 | 11.145 | 100 | 0.2 | 25 | 1000 | 10 | 41.6945 | 1000 | 13.6654 | 30.6537 | 327.7513 | 0.58527 | 3.8628 | 1.266 | 1.7857 | 11.7857 | 11.7857
L3 | Q | Q.76.L3 | QUAD | 1 | -0.083077 | 1193.13 | 0 | 11.3 | 100 | 0.2 | 25 | 1000 | 10 | 41.6945 | 1000 | 15.6567 | 34.6387 | 375.5103 | 0.67055 | 4.4257 | 1.6619 | 1.7857 | 11.7857 | 11.7857
L3 | Q | Q.77.L3 | QUAD | 1 | 0.084101 | 1205.12 | 0 | 11.455 | 100 | 0.2 | 25 | 1000 | 10 | 41.6945 | 1000 | 16.067 | 35.0654 | 385.3499 | 0.68812 | 4.5416 | 1.7501 | 1.7857 | 11.7857 | 11.7857
L3 | Q | Q.78.L3 | QUAD | 1 | -0.084101 | 1217.11 | 0 | 11.61 | 100 | 0.2 | 25 | 1000 | 10 | 41.6945 | 1000 | 16.2844 | 35.0654 | 390.5641 | 0.69744 | 4.6031 | 1.7978 | 1.7857 | 11.7857 | 11.7857
L3 | Q | Q.79.L3 | QUAD | 1 | 0.084101 | 1229.1 | 0 | 11.765 | 100 | 0.2 | 25 | 1000 | 10 | 41.6945 | 1000 | 16.5018 | 35.0654 | 395.7784 | 0.70675 | 4.6645 | 1.8461 | 1.7857 | 11.7857 | 11.7857
L3 | Q | Q.80.L3 | QUAD | 1 | -0.084101 | 1241.09 | 0 | 11.92 | 100 | 0.2 | 25 | 1000 | 10 | 41.6945 | 1000 | 16.7192 | 35.0654 | 400.9926 | 0.71606 | 4.726 | 1.8951 | 1.7857 | 11.7857 | 11.7857
L3 | Q | Q.81.L3 | QUAD | 1 | 0.07352 | 1253.09 | 0 | 12.075 | 100 | 0.2 | 25 | 1000 | 10 | 41.6945 | 1000 | 14.8057 | 30.6537 | 355.1006 | 0.63411 | 4.1851 | 1.4861 | 1.7857 | 11.7857 | 11.7857
L3 | Q | Q.82.L3 | QUAD | 1 | -0.083077 | 1265.08 | 0 | 12.23 | 100 | 0.2 | 25 | 1000 | 10 | 41.6945 | 1000 | 16.9453 | 34.6387 | 406.4151 | 0.72574 | 4.7899 | 1.9467 | 1.7857 | 11.7857 | 11.7857
L3 | Q | Q.83.L3 | QUAD | 1 | 0.075429 | 1277.07 | 0 | 12.385 | 100 | 0.2 | 25 | 1000 | 10 | 41.6945 | 1000 | 15.5802 | 31.4498 | 373.6763 | 0.66728 | 4.404 | 1.6457 | 1.7857 | 11.7857 | 11.7857
L3 | Q | Q.84.L3 | QUAD | 1 | -0.093038 | 1289.06 | 0 | 12.54 | 100 | 0.2 | 25 | 1000 | 10 | 41.6945 | 1000 | 19.4579 | 38.7916 | 466.6776 | 0.83335 | 5.5001 | 2.5668 | 1.7857 | 11.7857 | 11.7857
L3 | Q | Q.85.L3 | QUAD | 1 | 0.075429 | 1303.13 | 0 | 12.695 | 100 | 0.2 | 25 | 1000 | 10 | 41.6945 | 1000 | 15.9702 | 31.4498 | 383.0295 | 0.68398 | 4.5143 | 1.7291 | 1.7857 | 11.7857 | 11.7857
L3 | Q | Q.86.L3 | QUAD | 1 | -0.093038 | 1315.12 | 0 | 12.85 | 100 | 0.2 | 25 | 1000 | 10 | 41.6945 | 1000 | 19.9389 | 38.7916 | 478.2143 | 0.85395 | 5.6361 | 2.6953 | 1.7857 | 11.7857 | 11.7857
L3 | Q | Q.87.L3 | QUAD | 1 | 0.07352 | 1327.11 | 0 | 13.005 | 100 | 0.2 | 25 | 1000 | 10 | 41.6945 | 1000 | 15.946 | 30.6537 | 382.45 | 0.68295 | 4.5074 | 1.7239 | 1.7857 | 11.7857 | 11.7857
L3 | Q | Q.88.L3 | QUAD | 1 | -0.083077 | 1339.1 | 0 | 13.16 | 100 | 0.2 | 25 | 1000 | 10 | 41.6945 | 1000 | 18.2338 | 34.6387 | 437.32 | 0.78093 | 5.1541 | 2.254 | 1.7857 | 11.7857 | 11.7857
L3 | Q | Q.89.L3 | QUAD | 1 | 0.084101 | 1351.09 | 0 | 13.315 | 100 | 0.2 | 25 | 1000 | 10 | 41.6945 | 1000 | 18.6758 | 35.0654 | 447.9209 | 0.79986 | 5.2791 | 2.3646 | 1.7857 | 11.7857 | 11.7857
L3 | Q | Q.90.L3 | QUAD | 1 | -0.084101 | 1363.08 | 0 | 13.47 | 100 | 0.2 | 25 | 1000 | 10 | 41.6945 | 1000 | 18.8932 | 35.0654 | 453.1351 | 0.80917 | 5.3405 | 2.42 | 1.7857 | 11.7857 | 11.7857
L3 | Q | Q.91.L3 | QUAD | 1 | 0.084101 | 1375.07 | 0 | 13.625 | 100 | 0.2 | 25 | 1000 | 10 | 41.6945 | 1000 | 19.1106 | 35.0654 | 458.3494 | 0.81848 | 5.402 | 2.476 | 1.7857 | 11.7857 | 11.7857
L3 | Q | Q.92.L3 | QUAD | 1 | -0.084101 | 1387.06 | 0 | 13.78 | 100 | 0.2 | 25 | 1000 | 10 | 41.6945 | 1000 | 19.328 | 35.0654 | 463.5636 | 0.82779 | 5.4634 | 2.5326 | 1.7857 | 11.7857 | 11.7857
L3 | Q | Q.93.L3 | QUAD | 1 | 0.07352 | 1399.06 | 0 | 13.935 | 100 | 0.2 | 25 | 1000 | 10 | 41.6945 | 1000 | 17.0864 | 30.6537 | 409.7994 | 0.73178 | 4.8298 | 1.9792 | 1.7857 | 11.7857 | 11.7857
L3 | Q | Q.94.L3 | QUAD | 1 | -0.083077 | 1411.05 | 0 | 14.09 | 100 | 0.2 | 25 | 1000 | 10 | 41.6945 | 1000 | 19.5224 | 34.6387 | 468.2248 | 0.83612 | 5.5184 | 2.5838 | 1.7857 | 11.7857 | 11.7857
L3 | Q | Q.95.L3 | QUAD | 1 | 0.075429 | 1423.04 | 0 | 14.245 | 100 | 0.2 | 25 | 1000 | 10 | 41.6945 | 1000 | 17.9201 | 31.4498 | 429.7956 | 0.76749 | 5.0654 | 2.1771 | 1.7857 | 11.7857 | 11.7857
L3 | Q | Q.96.L3 | QUAD | 1 | -0.093038 | 1435.03 | 0 | 14.4 | 100 | 0.2 | 25 | 1000 | 10 | 41.6945 | 1000 | 22.344 | 38.7916 | 535.8977 | 0.95696 | 6.3159 | 3.3847 | 1.7857 | 11.7857 | 11.7857
L3 | Q | Q.97.L3 | QUAD | 1 | 0.075429 | 1449.1 | 0 | 14.555 | 100 | 0.2 | 25 | 1000 | 10 | 41.6945 | 1000 | 18.3101 | 31.4498 | 439.1488 | 0.78419 | 5.1757 | 2.2729 | 1.7857 | 11.7857 | 11.7857
L3 | Q | Q.98.L3 | QUAD | 1 | -0.093038 | 1461.09 | 0 | 14.71 | 100 | 0.2 | 25 | 1000 | 10 | 41.6945 | 1000 | 22.825 | 38.7916 | 547.4344 | 0.97756 | 6.4519 | 3.532 | 1.7857 | 11.7857 | 11.7857
L3 | Q | Q.99.L3 | QUAD | 1 | 0.07352 | 1473.08 | 0 | 14.865 | 100 | 0.2 | 25 | 1000 | 10 | 41.6945 | 1000 | 18.2267 | 30.6537 | 437.1487 | 0.78062 | 5.1521 | 2.2522 | 1.7857 | 11.7857 | 11.7857
L3 | Q | Q.100.L3 | QUAD | 1 | -0.083077 | 1485.07 | 0 | 15.02 | 100 | 0.2 | 25 | 1000 | 10 | 41.6945 | 1000 | 20.8109 | 34.6387 | 499.1296 | 0.8913 | 5.8826 | 2.9362 | 1.7857 | 11.7857 | 11.7857
L3 | Q | Q.101.L3 | QUAD | 1 | 0.084101 | 1497.06 | 0 | 15.175 | 100 | 0.2 | 25 | 1000 | 10 | 41.6945 | 1000 | 21.2847 | 35.0654 | 510.4919 | 0.91159 | 6.0165 | 3.0714 | 1.7857 | 11.7857 | 11.7857
L3 | Q | Q.102.L3 | QUAD | 1 | -0.084101 | 1509.05 | 0 | 15.33 | 100 | 0.2 | 25 | 1000 | 10 | 41.6945 | 1000 | 21.5021 | 35.0654 | 515.7061 | 0.9209 | 6.078 | 3.1344 | 1.7857 | 11.7857 | 11.7857
L3 | Q | Q.103.L3 | QUAD | 1 | 0.084101 | 1521.04 | 0 | 15.485 | 100 | 0.2 | 25 | 1000 | 10 | 41.6945 | 1000 | 21.7195 | 35.0654 | 520.9204 | 0.93021 | 6.1394 | 3.1981 | 1.7857 | 11.7857 | 11.7857
L3 | Q | Q.104.L3 | QUAD | 1 | -0.084101 | 1533.03 | 0 | 15.64 | 100 | 0.2 | 25 | 1000 | 10 | 41.6945 | 1000 | 21.9369 | 35.0654 | 526.1346 | 0.93953 | 6.2009 | 3.2625 | 1.7857 | 11.7857 | 11.7857
L3 | Q | Q.105.L3 | QUAD | 1 | 0.07352 | 1545.03 | 0 | 15.795 | 100 | 0.2 | 25 | 1000 | 10 | 41.6945 | 1000 | 19.367 | 30.6537 | 464.4981 | 0.82946 | 5.4744 | 2.5429 | 1.7857 | 11.7857 | 11.7857
L3 | Q | Q.106.L3 | QUAD | 1 | -0.083077 | 1557.02 | 0 | 15.95 | 100 | 0.2 | 25 | 1000 | 10 | 41.6945 | 1000 | 22.0995 | 34.6387 | 530.0344 | 0.94649 | 6.2468 | 3.311 | 1.7857 | 11.7857 | 11.7857
L3 | Q | Q.107.L3 | QUAD | 1 | 0.075429 | 1569.01 | 0 | 16.105 | 100 | 0.2 | 25 | 1000 | 10 | 41.6945 | 1000 | 20.26 | 31.4498 | 485.9149 | 0.86771 | 5.7269 | 2.7828 | 1.7857 | 11.7857 | 11.7857
L3 | Q | Q.108.L3 | QUAD | 1 | -0.093038 | 1581 | 0 | 16.26 | 100 | 0.2 | 25 | 1000 | 10 | 41.6945 | 1000 | 25.2301 | 38.7916 | 605.1179 | 1.0806 | 7.1317 | 4.3155 | 1.7857 | 11.7857 | 11.7857
L3 | Q | Q.109.L3 | QUAD | 1 | 0.075429 | 1595.07 | 0 | 16.415 | 100 | 0.2 | 25 | 1000 | 10 | 41.6945 | 1000 | 20.6499 | 31.4498 | 495.2681 | 0.88441 | 5.8371 | 2.8909 | 1.7857 | 11.7857 | 11.7857
L3 | Q | Q.110.L3 | QUAD | 1 | -0.093038 | 1607.06 | 0 | 16.57 | 100 | 0.2 | 25 | 1000 | 10 | 41.6945 | 1000 | 25.7111 | 38.7916 | 616.6545 | 1.1012 | 7.2677 | 4.4817 | 1.7857 | 11.7857 | 11.7857
L3 | Q | Q.111.L3 | QUAD | 1 | 0.07352 | 1619.05 | 0 | 16.725 | 100 | 0.2 | 25 | 1000 | 10 | 41.6945 | 1000 | 20.5073 | 30.6537 | 491.8475 | 0.8783 | 5.7968 | 2.8511 | 1.7857 | 11.7857 | 11.7857
L3 | Q | Q.112.L3 | QUAD | 1 | -0.083077 | 1631.04 | 0 | 16.88 | 100 | 0.2 | 25 | 1000 | 10 | 41.6945 | 1000 | 23.3881 | 34.6387 | 560.9393 | 1.0017 | 6.6111 | 3.7084 | 1.7857 | 11.7857 | 11.7857
L3 | Q | Q.113.L3 | QUAD | 1 | 0.084101 | 1643.03 | 0 | 17.035 | 100 | 0.2 | 25 | 1000 | 10 | 41.6945 | 1000 | 23.8935 | 35.0654 | 573.0629 | 1.0233 | 6.754 | 3.8704 | 1.7857 | 11.7857 | 11.7857
L3 | Q | Q.114.L3 | QUAD | 1 | -0.084101 | 1655.02 | 0 | 17.19 | 100 | 0.2 | 25 | 1000 | 10 | 41.6945 | 1000 | 24.111 | 35.0654 | 578.2771 | 1.0326 | 6.8154 | 3.9412 | 1.7857 | 11.7857 | 11.7857
L3 | Q | Q.115.L3 | QUAD | 1 | 0.084101 | 1667.01 | 0 | 17.345 | 100 | 0.2 | 25 | 1000 | 10 | 41.6945 | 1000 | 24.3284 | 35.0654 | 583.4914 | 1.0419 | 6.8769 | 4.0126 | 1.7857 | 11.7857 | 11.7857
L3 | Q | Q.116.L3 | QUAD | 1 | -0.084101 | 1679 | 0 | 17.5 | 100 | 0.2 | 25 | 1000 | 10 | 41.6945 | 1000 | 24.5458 | 35.0654 | 588.7056 | 1.0513 | 6.9383 | 4.0846 | 1.7857 | 11.7857 | 11.7857
CL | BC | BC.1.CL | SBEN | 4 | 0.0062608 | 1707.09 | 393.386 | 17.5 | 886.772 | 2.5 | 25 | 112 | 7 | 0.17512 | 16 | 0.14618 | 0.20883 | 93.494 | 92.5311 | 115.9046 | 10.8364 | 110.8465 | 138.8465 | 15.5508
CL | BJ | BJ.1.CL | SBEN | 4 | -0.00074043 | 1717.09 | 383.385 | 17.5 | 866.77 | 0.5 | 25 | 112 | 2 | 0.16678 | 16 | 0.086441 | 0.12349 | 58.0499 | 56.1562 | 60.3026 | 3.5006 | 108.3462 | 116.3462 | 13.0308
CL | BC | BC.2.CL | SBEN | 4 | -0.0061572 | 1815.08 | 285.401 | 17.5 | 670.802 | 2.5 | 25 | 112 | 7 | 0.17512 | 16 | 0.14376 | 0.20538 | 91.9481 | 68.8381 | 91.8252 | 8.4432 | 83.8503 | 111.8503 | 12.5272
CL | BJ | BJ.2.CL | SBEN | 4 | 0.00072819 | 1825.08 | 275.402 | 17.5 | 650.804 | 0.5 | 25 | 112 | 2 | 0.16678 | 16 | 0.085012 | 0.12145 | 57.0897 | 41.4667 | 45.5446 | 2.6001 | 81.3505 | 89.3505 | 10.0073
CL | QF | QF.1.CL | QUAD | 1 | 0.031255 | 1683.4 | 417.076 | 17.5 | 934.152 | 0.5 | 25 | 390 | 27.5 | 33.3556 | 185 | 3.6488 | 5.2126 | 42.6631 | 3.8469 | 6.8552 | 0.29246 | 35.166 | 62.666 | 24.4397
CL | QF | QF.2.CL | QUAD | 1 | 0 | 1685.7 | 414.776 | 17.5 | 929.552 | 0.5 | 25 | 390 | 27.5 | 33.3556 | 185 | 0 | 0 | 0 | 0 | 0 | 0 | 34.9928 | 62.4928 | 24.3722
CL | QF | QF.3.CL | QUAD | 1 | 0.10707 | 1692.3 | 408.176 | 17.5 | 916.352 | 0.5 | 25 | 390 | 27.5 | 33.3556 | 185 | 12.4995 | 17.8564 | 146.1465 | 12.9268 | 23.232 | 3.3953 | 34.4959 | 61.9959 | 24.1784
CL | QE | QE.4.CL | QUAD | 2 | -0.20602 | 1696.25 | 404.226 | 17.5 | 908.452 | 1 | 25 | 390 | 46 | 37.525 | 185 | 12.0261 | 17.1801 | 124.9879 | 10.96 | 40.4443 | 5.055 | 34.1985 | 126.1985 | 49.2174
CL | QE | QE.5.CL | QUAD | 2 | 0.31108 | 1698.75 | 401.726 | 17.5 | 903.452 | 1 | 25 | 390 | 46 | 37.525 | 185 | 18.1587 | 25.941 | 188.7243 | 16.4579 | 60.9774 | 11.5079 | 34.0103 | 126.0103 | 49.144
CL | QF | QF.11.CL | QUAD | 3 | -0.16013 | 1702.34 | 398.136 | 17.5 | 896.272 | 0.5 | 25 | 390 | 27.5 | 33.3556 | 185 | 18.6942 | 26.706 | 218.5761 | 18.9096 | 65.1469 | 14.2395 | 33.74 | 116.24 | 45.3336
CL | QF | QF.12.CL | QUAD | 4 | 0.16012 | 1711.34 | 389.135 | 17.5 | 878.27 | 0.5 | 25 | 390 | 27.5 | 33.3556 | 185 | 18.6937 | 26.7053 | 218.5706 | 18.5293 | 80.1775 | 17.5244 | 33.0623 | 143.0623 | 55.7943
CL | QF | QF.13.CL | QUAD | 2 | -0.16013 | 1720.34 | 380.136 | 17.5 | 860.272 | 0.5 | 25 | 390 | 27.5 | 33.3556 | 185 | 18.6949 | 26.707 | 218.5843 | 18.1508 | 48.9768 | 10.7055 | 32.3848 | 87.3848 | 34.0801
CL | QE | QE.14.CL | QUAD | 4 | 0.32867 | 1776.78 | 323.697 | 17.5 | 747.394 | 1 | 25 | 390 | 46 | 37.525 | 185 | 19.1854 | 27.4078 | 199.3956 | 14.3848 | 108.4587 | 21.6262 | 28.1355 | 212.1355 | 82.7328
CL | QE | QE.15.CL | QUAD | 4 | -0.24728 | 1779.38 | 321.098 | 17.5 | 742.196 | 1 | 25 | 390 | 46 | 37.525 | 185 | 14.4345 | 20.6207 | 150.0184 | 10.7474 | 81.5253 | 12.2303 | 27.9398 | 211.9398 | 82.6565
CL | QF | QF.4.CL | QUAD | 2 | 0.17337 | 1783.34 | 317.144 | 17.5 | 734.288 | 0.5 | 25 | 390 | 27.5 | 33.3556 | 185 | 20.2401 | 28.9144 | 236.6514 | 16.7732 | 50.1471 | 11.8674 | 27.6421 | 82.6421 | 32.2304
CL | QF | QF.5.CL | QUAD | 2 | 0 | 1785.84 | 314.644 | 17.5 | 729.288 | 0.5 | 25 | 0 | 27.5 | 33.3556 | 185 | 0 | 0 | 0 | 0 | 0 | 0 | 0 | 55 | 0
CL | QF | QF.6.CL | QUAD | 1 | -0.09479 | 1792.33 | 308.146 | 17.5 | 716.292 | 0.5 | 25 | 390 | 27.5 | 33.3556 | 185 | 11.0662 | 15.8089 | 129.3886 | 8.9459 | 18.0695 | 2.338 | 26.9647 | 54.4647 | 21.2412
CL | QF | QF.21.CL | QUAD | 3 | -0.16013 | 1810.33 | 290.15 | 17.5 | 680.3 | 0.5 | 25 | 390 | 27.5 | 33.3556 | 185 | 18.6942 | 26.706 | 218.5761 | 14.353 | 60.5903 | 13.2436 | 25.6097 | 108.1097 | 42.1628
CL | QF | QF.22.CL | QUAD | 4 | 0.16013 | 1819.33 | 281.152 | 17.5 | 662.304 | 0.5 | 25 | 390 | 27.5 | 33.3556 | 185 | 18.6938 | 26.7055 | 218.572 | 13.9731 | 75.6216 | 16.5288 | 24.9323 | 134.9323 | 52.6236
CL | QF | QF.23.CL | QUAD | 2 | -0.16013 | 1828.33 | 272.153 | 17.5 | 644.306 | 0.5 | 25 | 390 | 27.5 | 33.3556 | 185 | 18.6949 | 26.707 | 218.5843 | 13.5941 | 44.4201 | 9.7095 | 24.2548 | 79.2548 | 30.9094
CL | QE | QE.10.CL | QUAD | 2 | 0.1889 | 1886.07 | 214.406 | 17.5 | 528.812 | 1 | 25 | 390 | 46 | 37.525 | 185 | 11.0265 | 15.7522 | 114.5993 | 5.8496 | 32.8833 | 3.7684 | 19.907 | 111.907 | 43.6437
CL | QE | QE.11.CL | QUAD | 2 | -0.17347 | 1890.57 | 209.906 | 17.5 | 519.812 | 1 | 25 | 390 | 46 | 37.525 | 185 | 10.1258 | 14.4655 | 105.2385 | 5.2803 | 30.1058 | 3.1683 | 19.5682 | 111.5682 | 43.5116
CL | QF | QF.7.CL | QUAD | 1 | 0.21299 | 1896.32 | 204.156 | 17.5 | 508.312 | 0.5 | 25 | 390 | 27.5 | 33.3556 | 185 | 24.8658 | 35.5225 | 290.7354 | 14.2649 | 34.7655 | 10.1076 | 19.1353 | 46.6353 | 18.1878
CL | QF | QF.9.CL | QUAD | 1 | -0.17657 | 1901.82 | 198.656 | 17.5 | 497.312 | 0.5 | 25 | 390 | 27.5 | 33.3556 | 185 | 20.6136 | 29.448 | 241.018 | 11.5696 | 28.5645 | 6.8846 | 18.7212 | 46.2212 | 18.0263
CL | SA | SA.1.CL | SEXT | 8 | 5.5304 | 1703.22 | 397.261 | 17.5 | 894.522 | 0.4 | 25 | 445 | 46.2 | 2084.7231 | 240 | 807.0605 | 1152.9436 | 172.2732 | 11.4659 | 154.5495 | 26.6247 | 29.6177 | 399.2177 | 177.6519
CL | SA | SA.2.CL | SEXT | 8 | -4.6591 | 1712.22 | 388.26 | 17.5 | 876.52 | 0.4 | 25 | 445 | 46.2 | 2084.7231 | 240 | 679.9039 | 971.2913 | 145.1307 | 9.465 | 130.005 | 18.8677 | 29.0217 | 398.6217 | 177.3866
CL | SA | SA.3.CL | SEXT | 8 | 0.90874 | 1719.47 | 381.011 | 17.5 | 862.022 | 0.4 | 25 | 445 | 46.2 | 2084.7231 | 240 | 132.6127 | 189.4467 | 28.3072 | 1.8156 | 25.3265 | 0.71692 | 28.5417 | 398.1417 | 177.173
TL | QF | QF.1.TL | QUAD | 8 | -0.14384 | 1908.36 | 192.116 | 17.5 | 484.232 | 0.5 | 25 | 390 | 27.5 | 33.3556 | 185 | 16.793 | 23.99 | 196.3471 | 9.1774 | 119.9372 | 23.5493 | 18.2288 | 238.2288 | 92.9092
TL | QF | QF.2.TL | QUAD | 8 | 0.14384 | 1918.36 | 182.116 | 17.5 | 464.232 | 0.5 | 25 | 390 | 27.5 | 33.3556 | 185 | 16.793 | 23.99 | 196.3471 | 8.7983 | 119.5582 | 23.4749 | 17.4759 | 237.4759 | 92.6156
T1 | BD | BD.1.T1 | RBEN | 4 | -0.0049871 | 2067.88 | 32.6007 | 17.5 | 165.2014 | 1 | 25 | 532 | 9 | 0.41694 | 185 | 0.29111 | 0.41587 | 371.4362 | 5.923 | 31.0577 | 11.536 | 8.4833 | 44.4833 | 23.6651
T1 | QF | QF.3.T1 | QUAD | 2 | -0.0051286 | 2046.49 | 53.9865 | 17.5 | 207.973 | 0.5 | 25 | 390 | 27.5 | 33.3556 | 185 | 0.59873 | 0.85533 | 7.0005 | 0.14053 | 1.1278 | 0.007895 | 7.8291 | 62.8291 | 24.5033
T1 | QF | QF.4.T1 | QUAD | 2 | -0.14436 | 2050.37 | 50.1073 | 17.5 | 200.2146 | 0.5 | 25 | 390 | 27.5 | 33.3556 | 185 | 16.8529 | 24.0756 | 197.0473 | 3.8081 | 31.5968 | 6.2261 | 7.537 | 62.537 | 24.3894
T1 | QF | QF.5.T1 | QUAD | 2 | 0.11951 | 2054.87 | 45.6082 | 17.5 | 191.2164 | 0.5 | 25 | 390 | 27.5 | 33.3556 | 185 | 13.9519 | 19.9313 | 163.1284 | 3.0109 | 26.0162 | 4.244 | 7.1983 | 62.1983 | 24.2573
T1 | QF | QF.2.T1 | QUAD | 3 | 0.14384 | 2071.88 | 28.6029 | 17.5 | 157.2058 | 0.5 | 25 | 390 | 27.5 | 33.3556 | 185 | 16.793 | 23.99 | 196.3471 | 2.9794 | 44.5144 | 8.7403 | 5.918 | 88.418 | 34.483
T1 | QF | QF.1.T1 | QUAD | 3 | -0.14384 | 2081.87 | 21.3573 | 17.5 | 142.7146 | 0.5 | 25 | 390 | 27.5 | 33.3556 | 185 | 16.793 | 23.99 | 196.3471 | 2.7048 | 44.2397 | 8.6863 | 5.3725 | 87.8725 | 34.2703
T1 | QF | QF.6.T1 | QUAD | 1 | 0.18616 | 2131.83 | 31.3494 | 17.5 | 162.6988 | 0.5 | 25 | 390 | 27.5 | 33.3556 | 185 | 21.7329 | 31.047 | 254.1057 | 3.9906 | 21.9083 | 5.567 | 6.1248 | 33.6248 | 13.1137
T1 | QF | QF.7.T1 | QUAD | 1 | -0.13776 | 2141.82 | 41.3414 | 17.5 | 182.6828 | 0.5 | 25 | 390 | 27.5 | 33.3556 | 185 | 16.083 | 22.9757 | 188.0451 | 3.3159 | 16.5755 | 3.1169 | 6.8771 | 34.3771 | 13.4071
T1 | QF | QF.8.T1 | QUAD | 1 | 0.12226 | 2151.81 | 51.3334 | 17.5 | 202.6668 | 0.5 | 25 | 390 | 27.5 | 33.3556 | 185 | 14.2731 | 20.3901 | 166.8835 | 3.2646 | 15.0321 | 2.5086 | 7.6293 | 35.1293 | 13.7004
T1 | QA | QA.2.T1 | QUAD | 1 | -0.079491 | 2164.79 | 64.3091 | 17.5 | 228.6182 | 0.1 | 25 | 3.5 | 6.5 | 108.4056 | 25 | 46.4004 | 66.2863 | 1.4981 | 0.24464 | 3.0268 | 0.0045344 | 0.57155 | 7.0715 | 0.02475
T1 | QA | QA.1.T1 | QUAD | 1 | 0.053349 | 2170.88 | 70.4043 | 17.5 | 240.8086 | 0.1 | 25 | 3.5 | 6.5 | 108.4056 | 25 | 31.141 | 44.4871 | 1.0054 | 0.17294 | 2.0402 | 0.0020512 | 0.60202 | 7.102 | 0.024857
T1 | BY | BY.1.T1 | SEPTUM | 4 | -0.0049871 | 2039.36 | 61.1155 | 17.5 | 222.231 | 1 | 25 | 532 | 9 | 0.41694 | 185 | 0.29111 | 0.41587 | 371.4362 | 7.9676 | 33.1024 | 12.2954 | 11.4119 | 47.4119 | 25.2231
TLD | BV | BV.1.TLD | SBEN | 6 | -0.040724 | 2086.74 | 13.7367 | 17.5 | 127.4734 | 2.5 | 25 | 887 | 80 | 1.461 | 480 | 0.95087 | 1.3584 | 577.2995 | 2.7377 | 315.1433 | 181.9321 | 4.2064 | 484.2064 | 429.4911
TLD | BD | BD.2.TLD | RBEN | 2 | -0.00611 | 2003.36 | 97.1158 | 17.5 | 294.2316 | 1 | 25 | 532 | 9 | 0.41694 | 185 | 0.35665 | 0.50951 | 455.0728 | 12.9244 | 28.3216 | 12.8884 | 15.1092 | 33.1092 | 17.6141
TLD | BD | BD.5.TLD | RBEN | 2 | -0.006509 | 2005.36 | 95.1164 | 17.5 | 290.2328 | 1 | 25 | 532 | 9 | 0.41694 | 185 | 0.37994 | 0.54278 | 484.7903 | 13.5813 | 29.984 | 14.5359 | 14.9038 | 32.9038 | 17.5048
TLD | BD | BD.4.TLD | RBEN | 2 | 0.00611 | 2033.35 | 67.1292 | 17.5 | 234.2584 | 1 | 25 | 532 | 9 | 0.41694 | 185 | 0.35665 | 0.50951 | 455.0728 | 10.29 | 25.6872 | 11.6896 | 12.0295 | 30.0295 | 15.9757
TLD | BD | BD.3.TLD | RBEN | 4 | 0.0044 | 2035.35 | 65.1298 | 17.5 | 230.2596 | 1 | 25 | 532 | 9 | 0.41694 | 185 | 0.25684 | 0.36691 | 327.712 | 7.2837 | 29.4597 | 9.6543 | 11.8241 | 47.8241 | 25.4424
TLD | BX | BX.1.TLD | RBEN | 2 | 0.0022689 | 2098.09 | 2.3893 | 17.5 | 104.7786 | 0.5 | 25 | 681 | 15.9 | 0.38359 | 370 | 0.26489 | 0.37841 | 470.2604 | 2.3781 | 24.3373 | 11.4449 | 3.4437 | 35.2437 | 24.001
TLD | BX | BX.2.TLD | RBEN | 2 | -0.0022689 | 2099.08 | 1.3968 | 17.5 | 102.7937 | 0.5 | 25 | 681 | 15.9 | 0.38359 | 370 | 0.26489 | 0.37841 | 470.2604 | 2.333 | 24.2923 | 11.4237 | 3.3785 | 35.1785 | 23.9566
TLD | QE | QE.1.TLD | QUAD | 2 | -0.32173 | 2006.86 | 93.6171 | 17.5 | 287.2342 | 1 | 25 | 390 | 46 | 37.525 | 185 | 18.7802 | 26.8288 | 195.1835 | 5.4115 | 51.4548 | 10.0431 | 10.8129 | 102.8129 | 40.097
TLD | QE | QE.2.TLD | QUAD | 2 | 0.31348 | 2010.86 | 89.619 | 17.5 | 279.238 | 1 | 25 | 390 | 46 | 37.525 | 185 | 18.2986 | 26.1409 | 190.1791 | 5.126 | 49.9887 | 9.5068 | 10.5119 | 102.5119 | 39.9796
TLD | QE | QE.3.TLD | QUAD | 2 | -0.37556 | 2014.86 | 85.6208 | 17.5 | 271.2416 | 1 | 25 | 390 | 46 | 37.525 | 185 | 21.9223 | 31.3175 | 227.8397 | 5.9652 | 59.712 | 13.6048 | 10.2108 | 102.2108 | 39.8622
TLD | QE | QE.4.TLD | QUAD | 1 | 0.25652 | 2018.86 | 81.6226 | 17.5 | 263.2452 | 1 | 25 | 390 | 46 | 37.525 | 185 | 14.9736 | 21.3909 | 155.6221 | 3.9543 | 22.3098 | 3.4719 | 9.9098 | 55.9098 | 21.8048
TLD | QE | QE.5.TLD | QUAD | 1 | 0.24733 | 2039.6 | 60.8803 | 17.5 | 221.7606 | 1 | 25 | 390 | 46 | 37.525 | 185 | 14.4373 | 20.6247 | 150.0481 | 3.2118 | 20.9098 | 3.1375 | 8.3481 | 54.3481 | 21.1958
TLD | QE | QE.6.TLD | QUAD | 1 | -0.23237 | 2050.1 | 50.3812 | 17.5 | 200.7624 | 1 | 25 | 390 | 46 | 37.525 | 185 | 13.5643 | 19.3775 | 140.9742 | 2.7319 | 19.3596 | 2.7292 | 7.5577 | 53.5577 | 20.8875
TLD | QE | QE.7.TLD | QUAD | 1 | 0.057379 | 2060.6 | 39.8821 | 17.5 | 179.7642 | 1 | 25 | 390 | 46 | 37.525 | 185 | 3.3493 | 4.7848 | 34.81 | 0.60401 | 4.7098 | 0.16395 | 6.7672 | 52.7672 | 20.5792
TLD | QE | QE.8.TLD | QUAD | 1 | 0.079092 | 2071.1 | 29.383 | 17.5 | 158.766 | 1 | 25 | 390 | 46 | 37.525 | 185 | 4.6168 | 6.5954 | 47.9828 | 0.73533 | 6.3948 | 0.30684 | 5.9767 | 51.9767 | 20.2709
TLD | QE | QE.9.TLD | QUAD | 1 | -0.11162 | 2081.6 | 18.8839 | 17.5 | 137.7678 | 1 | 25 | 390 | 46 | 37.525 | 185 | 6.5154 | 9.3077 | 67.7149 | 0.90048 | 8.8874 | 0.60181 | 5.1862 | 51.1862 | 19.9626
TLD | QE | QE.10.TLD | QUAD | 2 | -0.143 | 2096.85 | 3.6298 | 17.5 | 107.2596 | 1 | 25 | 390 | 46 | 37.525 | 185 | 8.347 | 11.9243 | 86.7509 | 0.89815 | 21.3625 | 1.8532 | 4.0378 | 96.0378 | 37.4547
TLD | QG | QG.1.TLD | QUAD | 1 | -1 | 2115.95 | 15.4723 | 17.5 | 130.9446 | 4 | 25 | 960 | 80 | 20.8472 | 480 | 14.5931 | 20.8472 | 672 | 3.2736 | 59.2736 | 39.8319 | 4.6766 | 84.6766 | 81.2895
TLD | SB | SB.1.TLD | SEXT | 2 | -2.2 | 2095.16 | 5.3169 | 17.5 | 110.6338 | 0.4 | 25 | 445 | 46.2 | 2084.7231 | 240 | 321.0474 | 458.6391 | 68.53 | 0.56412 | 14.7937 | 1.0138 | 3.6631 | 96.0631 | 42.7481
TLD | BY | BY.1.TLD | SEPTUM | 4 | -0.0044 | 1999.36 | 101.115 | 17.5 | 302.23 | 1 | 25 | 532 | 9 | 0.41694 | 185 | 0.25684 | 0.36691 | 327.712 | 9.5603 | 31.7363 | 10.4004 | 15.5199 | 51.5199 | 27.4086
TLD | SWEEP | SWEEP.0.TLD | SWEEPER | 1 | 0 | 2119.11 | 18.6252 | 17.5 | 137.2504 | 1 | 25 | 440 | 20 | 0.83389 | 240 | 0 | 0 | 0 | 0 | 0 | 0 | 4.4933 | 24.4933 | 10.7771
T2 | QF | QF.1.T2 | QUAD | 4 | -0.14384 | 2068.36 | 32.1156 | 17.5 | 164.2312 | 0.5 | 25 | 390 | 27.5 | 33.3556 | 185 | 16.793 | 23.99 | 196.3471 | 3.1126 | 58.4925 | 11.4848 | 6.1824 | 116.1824 | 45.3112
T2 | QF | QF.2.T2 | QUAD | 3 | 0.14384 | 2078.36 | 22.1156 | 17.5 | 144.2312 | 0.5 | 25 | 390 | 27.5 | 33.3556 | 185 | 16.793 | 23.99 | 196.3471 | 2.7335 | 44.2685 | 8.692 | 5.4296 | 87.9296 | 34.2925
T2 | QF | QF.6.T2 | QUAD | 1 | 0.17877 | 2138.36 | 37.8844 | 17.5 | 175.7688 | 0.5 | 25 | 390 | 27.5 | 33.3556 | 185 | 20.871 | 29.8157 | 244.0279 | 4.1402 | 21.3473 | 5.2093 | 6.6168 | 34.1168 | 13.3055
T2 | QF | QF.7.T2 | QUAD | 1 | -0.12408 | 2148.36 | 47.8844 | 17.5 | 195.7688 | 0.5 | 25 | 390 | 27.5 | 33.3556 | 185 | 14.4858 | 20.694 | 169.3706 | 3.2005 | 15.1433 | 2.5648 | 7.3697 | 34.8697 | 13.5992
T2 | QF | QF.8.T2 | QUAD | 1 | 0.13764 | 2158.36 | 57.8844 | 17.5 | 215.7688 | 0.5 | 25 | 390 | 27.5 | 33.3556 | 185 | 16.0692 | 22.956 | 187.8841 | 3.9131 | 17.1613 | 3.2243 | 8.1226 | 35.6226 | 13.8928
T2 | QA | QA.1.T2 | QUAD | 1 | -0.077406 | 2164.88 | 64.3961 | 17.5 | 228.7922 | 0.1 | 25 | 3.5 | 6.5 | 108.4056 | 25 | 45.1838 | 64.5483 | 1.4588 | 0.2384 | 2.9476 | 0.0043 | 0.57198 | 7.072 | 0.024752
T2 | QA | QA.2.T2 | QUAD | 1 | 0.041277 | 2170.98 | 70.4961 | 17.5 | 240.9922 | 0.1 | 25 | 3.5 | 6.5 | 108.4056 | 25 | 24.0944 | 34.4206 | 0.77792 | 0.13391 | 1.5786 | 0.001228 | 0.60248 | 7.1025 | 0.024859
SA1 | QA | QA.1.SA1 | QUAD | 17 | -0.063857 | 2177.08 | 578.285 | 17.5 | 1256.57 | 0.1 | 25 | 3.5 | 6.5 | 108.4056 | 25 | 37.2748 | 53.2497 | 1.2035 | 1.0802 | 39.0751 | 0.047025 | 3.1414 | 113.6414 | 0.39774
SA1 | QA | QA.2.SA1 | QUAD | 16 | 0.063857 | 2183.18 | 572.185 | 17.5 | 1244.37 | 0.1 | 25 | 3.5 | 6.5 | 108.4056 | 25 | 37.2748 | 53.2497 | 1.2035 | 1.0697 | 36.8296 | 0.044323 | 3.1109 | 107.1109 | 0.37489
T4 | BE | BE.1.T4 | SBEN | 2 | 0.011503 | 2588.82 | 166.54 | 17.5 | 433.08 | 2.5 | 25 | 444 | 34 | 0.73049 | 185 | 0.26859 | 0.38371 | 163.2552 | 6.8246 | 31.8276 | 5.196 | 18.5606 | 86.5606 | 38.4329
T4 | QH | QH.1.T4 | QUAD | 1 | 0.068743 | 2378.38 | 376.985 | 17.5 | 853.97 | 0.2 | 25 | 390 | 14 | 41.6945 | 185 | 20.0634 | 28.6621 | 187.6687 | 15.4694 | 22.2063 | 4.1674 | 32.1475 | 46.1475 | 17.9975
T4 | QH | QH.2.T4 | QUAD | 1 | -0.066251 | 2384.48 | 370.885 | 17.5 | 841.77 | 0.2 | 25 | 390 | 14 | 41.6945 | 185 | 19.3362 | 27.6231 | 180.8658 | 14.6957 | 21.1883 | 3.8322 | 31.6883 | 45.6883 | 17.8184
T4 | QH | QH.3.T4 | QUAD | 1 | 0.060994 | 2396.68 | 358.685 | 17.5 | 817.37 | 0.2 | 25 | 390 | 14 | 41.6945 | 185 | 17.8018 | 25.4312 | 166.5142 | 13.1374 | 19.1149 | 3.1829 | 30.7697 | 44.7697 | 17.4602
T4 | QH | QH.6.T4 | QUAD | 1 | -0.066345 | 2408.88 | 346.485 | 17.5 | 792.97 | 0.2 | 25 | 390 | 14 | 41.6945 | 185 | 19.3636 | 27.6623 | 181.1224 | 13.8634 | 20.3652 | 3.6886 | 29.8512 | 43.8512 | 17.102
T4 | QH | QH.4.T4 | QUAD | 11 | 0.063849 | 2421.08 | 334.285 | 17.5 | 768.57 | 0.2 | 25 | 390 | 14 | 41.6945 | 185 | 18.6351 | 26.6216 | 174.3083 | 12.9313 | 81.7607 | 14.2516 | 28.9327 | 182.9327 | 71.3437
T4 | QH | QH.5.T4 | QUAD | 11 | -0.063849 | 2433.28 | 322.085 | 17.5 | 744.17 | 0.2 | 25 | 390 | 14 | 41.6945 | 185 | 18.6351 | 26.6216 | 174.3083 | 12.5208 | 81.3502 | 14.18 | 28.0141 | 182.0141 | 70.9855
T4 | QF | QF.4.T4 | QUAD | 2 | 0.016946 | 2567.63 | 187.735 | 17.5 | 475.47 | 0.5 | 25 | 390 | 27.5 | 33.3556 | 185 | 1.9783 | 2.8262 | 23.131 | 1.0616 | 4.3237 | 0.10001 | 17.899 | 72.899 | 28.4306
T4 | QF | QF.5.T4 | QUAD | 2 | 0.072567 | 2575.13 | 180.235 | 17.5 | 460.47 | 0.5 | 25 | 390 | 27.5 | 33.3556 | 185 | 8.4718 | 12.1026 | 99.0541 | 4.4026 | 18.3718 | 1.8198 | 17.3343 | 72.3343 | 28.2104
T4 | QE | QE.6.T4 | QUAD | 2 | -0.31362 | 2584.32 | 171.04 | 17.5 | 442.08 | 1 | 25 | 390 | 46 | 37.525 | 185 | 18.3066 | 26.1523 | 190.2616 | 8.1188 | 53.001 | 10.0841 | 16.642 | 108.642 | 42.3704
T4 | QE | QE.7.T4 | QUAD | 2 | 0.32521 | 2585.82 | 169.54 | 17.5 | 439.08 | 1 | 25 | 390 | 46 | 37.525 | 185 | 18.9831 | 27.1187 | 197.2922 | 8.3617 | 54.9024 | 10.8318 | 16.5291 | 108.5291 | 42.3263
T4 | QE | QE.1.T4 | QUAD | 2 | -0.12654 | 2591.57 | 163.79 | 17.5 | 427.58 | 1 | 25 | 390 | 46 | 37.525 | 185 | 7.3864 | 10.552 | 76.767 | 3.1683 | 21.2775 | 1.6334 | 16.0962 | 108.0962 | 42.1575
T4 | QE | QE.2.T4 | QUAD | 1 | 0.42655 | 2594.57 | 160.79 | 17.5 | 421.58 | 1 | 25 | 390 | 46 | 37.525 | 185 | 24.8986 | 35.5695 | 258.7731 | 10.5303 | 41.0522 | 10.6232 | 15.8703 | 61.8703 | 24.1294
T4 | QH | QH.7.T4 | QUAD | 1 | -0.062724 | 2755.82 | 0.4632 | 17.5 | 100.9264 | 0.2 | 25 | 390 | 14 | 41.6945 | 185 | 18.3066 | 26.1524 | 171.236 | 1.6682 | 7.8151 | 1.3382 | 3.7994 | 17.7994 | 6.9417
T4 | QH | QH.8.T4 | QUAD | 1 | 0.076882 | 2768.02 | 12.66 | 17.5 | 125.32 | 0.2 | 25 | 390 | 14 | 41.6945 | 185 | 22.4389 | 32.0555 | 209.8879 | 2.5389 | 10.0733 | 2.1143 | 4.7176 | 18.7176 | 7.2999
T4 | QH | QH.9.T4 | QUAD | 1 | -0.094928 | 2780.22 | 24.8567 | 17.5 | 149.7134 | 0.2 | 25 | 390 | 14 | 41.6945 | 185 | 27.7058 | 39.5798 | 259.1537 | 3.7451 | 13.048 | 3.3814 | 5.6359 | 19.6359 | 7.658
T4 | QH | QH.10.T4 | QUAD | 1 | 0.094048 | 2792.41 | 37.0535 | 17.5 | 174.107 | 0.2 | 25 | 390 | 14 | 41.6945 | 185 | 27.449 | 39.2129 | 256.7516 | 4.3149 | 13.5316 | 3.4743 | 6.5542 | 20.5542 | 8.0161
T4 | QH | QH.11.T4 | QUAD | 1 | 0.0076478 | 2797.34 | 41.9762 | 17.5 | 183.9524 | 0.2 | 25 | 390 | 14 | 41.6945 | 185 | 2.2321 | 3.1887 | 20.8785 | 0.37072 | 1.1202 | 0.023388 | 6.9248 | 20.9248 | 8.1607
T4 | SB | SB.1.T4 | SEXT | 2 | 15.44 | 2593.67 | 161.69 | 17.5 | 423.38 | 0.4 | 25 | 445 | 46.2 | 2084.7231 | 240 | 2253.1688 | 3218.8125 | 480.956 | 15.1508 | 115.0167 | 55.318 | 14.0182 | 106.4182 | 47.3561
SA3 | QA | QA.1.SA3 | QUAD | 11 | -0.13604 | 2803.44 | 529.858 | 17.5 | 1159.716 | 0.1 | 25 | 3.5 | 6.5 | 108.4056 | 25 | 79.4125 | 113.4465 | 2.5639 | 2.1239 | 54.5012 | 0.13974 | 2.8993 | 74.3993 | 0.2604
SA3 | QA | QA.2.SA3 | QUAD | 11 | 0.13604 | 2809.53 | 523.76 | 17.5 | 1147.52 | 0.1 | 25 | 3.5 | 6.5 | 108.4056 | 25 | 79.4125 | 113.4465 | 2.5639 | 2.1015 | 54.4789 | 0.13968 | 2.8688 | 74.3688 | 0.26029
T4D | BV | BV.1.T4D | SBEN | 4 | -0.043633 | 3067.72 | 265.578 | 17.5 | 631.156 | 2.5 | 25 | 887 | 80 | 1.461 | 480 | 1.0188 | 1.4554 | 618.5355 | 14.5235 | 237.6705 | 147.0076 | 20.8272 | 340.8272 | 302.3137
T4D | BX | BX.1.T4D | RBEN | 2 | 0.0022689 | 3076.09 | 257.203 | 17.5 | 614.406 | 0.5 | 25 | 681 | 15.9 | 0.38359 | 370 | 0.26489 | 0.37841 | 470.2604 | 13.9445 | 35.9038 | 16.8842 | 20.1936 | 51.9936 | 35.4076
T4D | BX | BX.2.T4D | RBEN | 2 | -0.0022689 | 3077.09 | 256.207 | 17.5 | 612.414 | 0.5 | 25 | 681 | 15.9 | 0.38359 | 370 | 0.26489 | 0.37841 | 470.2604 | 13.8993 | 35.8586 | 16.8629 | 20.1281 | 51.9281 | 35.363
T4D | QH | QH.1.T4D | QUAD | 1 | -0.098486 | 2943.7 | 389.596 | 17.5 | 879.192 | 0.2 | 25 | 390 | 14 | 41.6945 | 185 | 28.7442 | 41.0632 | 268.8668 | 22.8171 | 32.4688 | 8.7298 | 33.097 | 47.097 | 18.3678
T4D | QH | QH.2.T4D | QUAD | 1 | 0.072983 | 2955.9 | 377.399 | 17.5 | 854.798 | 0.2 | 25 | 390 | 14 | 41.6945 | 185 | 21.3008 | 30.4297 | 199.2425 | 16.4394 | 23.5917 | 4.7005 | 32.1787 | 46.1787 | 18.0097
T4D | QH | QH.3.T4D | QUAD | 2 | 0.0023557 | 2968.09 | 365.202 | 17.5 | 830.404 | 0.2 | 25 | 390 | 14 | 41.6945 | 185 | 0.68753 | 0.98219 | 6.431 | 0.51548 | 0.97719 | 0.0062844 | 31.2604 | 59.2604 | 23.1115
T4D | QH | QH.4.T4D | QUAD | 2 | -0.029556 | 2980.29 | 353.005 | 17.5 | 806.01 | 0.2 | 25 | 390 | 14 | 41.6945 | 185 | 8.6263 | 12.3233 | 80.6887 | 6.2776 | 12.0706 | 0.97396 | 30.3421 | 58.3421 | 22.7534
T4D | QE | QE.5.T4D | QUAD | 1 | 0.088952 | 3017.13 | 316.165 | 17.5 | 732.33 | 1 | 25 | 390 | 46 | 37.525 | 185 | 5.1923 | 7.4176 | 53.964 | 3.8146 | 10.1796 | 0.54933 | 27.5684 | 73.5684 | 28.6917
T4D | QE | QE.6.T4D | QUAD | 1 | -0.32125 | 3029.83 | 303.468 | 17.5 | 706.936 | 1 | 25 | 390 | 46 | 37.525 | 185 | 18.7519 | 26.7884 | 194.8892 | 13.2987 | 36.2856 | 7.0717 | 26.6125 | 72.6125 | 28.3189
T4D | QE | QE.7.T4D | QUAD | 1 | 0.13722 | 3042.52 | 290.772 | 17.5 | 681.544 | 1 | 25 | 390 | 46 | 37.525 | 185 | 8.0098 | 11.4426 | 83.2468 | 5.4765 | 15.2953 | 1.2733 | 25.6566 | 71.6566 | 27.9461
T4D | QE | QE.8.T4D | QUAD | 1 | -0.15145 | 3057.02 | 276.276 | 17.5 | 652.552 | 1 | 25 | 390 | 46 | 37.525 | 185 | 8.8404 | 12.6292 | 91.8791 | 5.7872 | 16.6243 | 1.5274 | 24.5652 | 70.5652 | 27.5204
T4D | QE | QE.9.T4D | QUAD | 1 | 0.18518 | 3063.77 | 269.527 | 17.5 | 639.054 | 1 | 25 | 390 | 46 | 37.525 | 185 | 10.8093 | 15.4418 | 112.3413 | 6.9297 | 20.1803 | 2.2671 | 24.0571 | 70.0571 | 27.3223
T4D | QE | QE.1.T4D | QUAD | 2 | -0.18214 | 3074.85 | 258.448 | 17.5 | 616.896 | 1 | 25 | 390 | 46 | 37.525 | 185 | 10.632 | 15.1886 | 110.4995 | 6.5798 | 32.6463 | 3.6074 | 23.2229 | 115.2229 | 44.9369
T4D | QG | QG.1.T4D | QUAD | 1 | -1 | 3091.12 | 242.177 | 17.5 | 584.354 | 4 | 25 | 960 | 80 | 20.8472 | 480 | 14.5931 | 20.8472 | 672 | 14.6089 | 70.6089 | 47.4491 | 20.8698 | 100.8698 | 96.835
T4D | SB | SB.1.T4D | SEXT | 2 | -2.2 | 3073.15 | 260.141 | 17.5 | 620.282 | 0.4 | 25 | 445 | 46.2 | 2084.7231 | 240 | 321.0474 | 458.6391 | 68.53 | 3.1628 | 17.3924 | 1.1919 | 20.5376 | 112.9376 | 50.2572
T4D | SWEEP | SWEEP.0.T4D | SWEEPER | 1 | 0 | 3094.32 | 238.977 | 17.5 | 577.954 | 1 | 25 | 440 | 20 | 0.83389 | 240 | 0 | 0 | 0 | 0 | 0 | 0 | 18.9211 | 38.9211 | 17.1253
SA2 | QA | QA.1.SA2 | QUAD | 21 | -0.063857 | 2176.98 | 463.703 | 17.5 | 1027.406 | 0.1 | 25 | 3.5 | 6.5 | 108.4056 | 25 | 37.2748 | 53.2497 | 1.2035 | 0.88317 | 47.8181 | 0.057547 | 2.5685 | 139.0685 | 0.48674
SA2 | QA | QA.2.SA2 | QUAD | 21 | 0.063857 | 2183.07 | 457.607 | 17.5 | 1015.214 | 0.1 | 25 | 3.5 | 6.5 | 108.4056 | 25 | 37.2748 | 53.2497 | 1.2035 | 0.87269 | 47.8076 | 0.057534 | 2.538 | 139.038 | 0.48663
T3 | BE | BE.1.T3 | SBEN | 2 | 0.02188 | 2550.43 | 90.2521 | 17.5 | 280.5042 | 2.5 | 25 | 444 | 34 | 0.73049 | 185 | 0.51088 | 0.72983 | 310.5204 | 8.4076 | 55.9647 | 17.3782 | 12.0216 | 80.0216 | 35.5296
T3 | QH | QH.1.T3 | QUAD | 1 | 0.0029694 | 2432.98 | 207.706 | 17.5 | 515.412 | 0.2 | 25 | 390 | 14 | 41.6945 | 185 | 0.86666 | 1.2381 | 8.1066 | 0.4033 | 0.69431 | 0.0056285 | 19.4026 | 33.4026 | 13.027
T3 | QH | QH.2.T3 | QUAD | 1 | -0.064146 | 2439.07 | 201.611 | 17.5 | 503.222 | 0.2 | 25 | 390 | 14 | 41.6945 | 185 | 18.7218 | 26.7454 | 175.1189 | 8.5061 | 14.7925 | 2.5904 | 18.9437 | 32.9437 | 12.848
T3 | QH | QH.3.T3 | QUAD | 1 | 0.067056 | 2451.26 | 189.421 | 17.5 | 478.842 | 0.2 | 25 | 390 | 14 | 41.6945 | 185 | 19.5711 | 27.9587 | 183.0634 | 8.4612 | 15.0327 | 2.7519 | 18.0259 | 32.0259 | 12.4901
T3 | QH | QH.6.T3 | QUAD | 1 | -0.060743 | 2463.45 | 177.231 | 17.5 | 454.462 | 0.2 | 25 | 390 | 14 | 41.6945 | 185 | 17.7287 | 25.3267 | 165.8298 | 7.2745 | 13.2273 | 2.1935 | 17.1081 | 31.1081 | 12.1322
T3 | QH | QH.4.T3 | QUAD | 6 | 0.063849 | 2475.64 | 165.04 | 17.5 | 430.08 | 0.2 | 25 | 390 | 14 | 41.6945 | 185 | 18.6351 | 26.6216 | 174.3083 | 7.2362 | 44.7795 | 7.8054 | 16.1903 | 100.1903 | 39.0742
T3 | QH | QH.5.T3 | QUAD | 4 | -0.063849 | 2487.83 | 152.85 | 17.5 | 405.7 | 0.2 | 25 | 390 | 14 | 41.6945 | 185 | 18.6351 | 26.6216 | 174.3083 | 6.826 | 31.8548 | 5.5526 | 15.2725 | 71.2725 | 27.7963
T3 | QF | QF.4.T3 | QUAD | 2 | -0.07128 | 2536.74 | 103.939 | 17.5 | 307.878 | 0.5 | 25 | 390 | 27.5 | 33.3556 | 185 | 8.3216 | 11.888 | 97.2977 | 2.8915 | 16.613 | 1.6164 | 11.59 | 66.59 | 25.9701
T3 | QF | QF.5.T3 | QUAD | 2 | 0.14445 | 2541.21 | 99.4687 | 17.5 | 298.9374 | 0.5 | 25 | 390 | 27.5 | 33.3556 | 185 | 16.8641 | 24.0916 | 197.1783 | 5.6896 | 33.4968 | 6.6048 | 11.2534 | 66.2534 | 25.8388
T3 | QE | QE.6.T3 | QUAD | 2 | -0.33942 | 2545.93 | 94.7485 | 17.5 | 289.497 | 1 | 25 | 390 | 46 | 37.525 | 185 | 19.8129 | 28.3042 | 205.9172 | 5.7541 | 54.3294 | 11.1874 | 10.8981 | 102.8981 | 40.1302
T3 | QE | QE.7.T3 | QUAD | 2 | 0.32705 | 2547.43 | 93.2497 | 17.5 | 286.4994 | 1 | 25 | 390 | 46 | 37.525 | 185 | 19.0908 | 27.2725 | 198.4115 | 5.4869 | 52.2917 | 10.3753 | 10.7852 | 102.7852 | 40.0862
T3 | QE | QE.1.T3 | QUAD | 2 | -0.10261 | 2553.18 | 87.5024 | 17.5 | 275.0048 | 1 | 25 | 390 | 46 | 37.525 | 185 | 5.9895 | 8.5564 | 62.2489 | 1.6524 | 16.3367 | 1.0169 | 10.3525 | 102.3525 | 39.9175
T3 | QE | QE.2.T3 | QUAD | 1 | 0.41686 | 2556.18 | 84.5029 | 17.5 | 269.0058 | 1 | 25 | 390 | 46 | 37.525 | 185 | 24.3329 | 34.7613 | 252.8939 | 6.5666 | 36.3951 | 9.2041 | 10.1267 | 56.1267 | 21.8894
T3 | QH | QH.7.T3 | QUAD | 1 | -0.07252 | 2648.98 | 8.2936 | 17.5 | 116.5873 | 0.2 | 25 | 390 | 14 | 41.6945 | 185 | 21.1658 | 30.2369 | 197.9801 | 2.228 | 9.335 | 1.8481 | 4.3889 | 18.3889 | 7.1717
T3 | QH | QH.8.T3 | QUAD | 1 | 0.078141 | 2661.18 | 20.4935 | 17.5 | 140.987 | 0.2 | 25 | 390 | 14 | 41.6945 | 185 | 22.8064 | 32.5805 | 213.3252 | 2.9031 | 10.5609 | 2.2529 | 5.3074 | 19.3074 | 7.5299
T3 | QH | QH.9.T3 | QUAD | 1 | -0.12903 | 2670.3 | 29.6226 | 17.5 | 159.2452 | 0.2 | 25 | 390 | 14 | 41.6945 | 185 | 37.6594 | 53.7992 | 352.2574 | 5.4146 | 18.0597 | 6.3617 | 5.9948 | 19.9948 | 7.798
T3 | QH | QH.10.T3 | QUAD | 1 | 0.10265 | 2676.4 | 35.7225 | 17.5 | 171.445 | 0.2 | 25 | 390 | 14 | 41.6945 | 185 | 29.9587 | 42.7981 | 280.2263 | 4.6374 | 14.6968 | 4.1184 | 6.454 | 20.454 | 7.9771
T3 | QH | QH.11.T3 | QUAD | 1 | 0.0074192 | 2682.5 | 41.8225 | 17.5 | 183.645 | 0.2 | 25 | 390 | 14 | 41.6945 | 185 | 2.1654 | 3.0934 | 20.2543 | 0.35903 | 1.0861 | 0.021998 | 6.9133 | 20.9133 | 8.1562
T3 | SB | SB.1.T3 | SEXT | 2 | 15.44 | 2555.28 | 85.4027 | 17.5 | 270.8054 | 0.4 | 25 | 445 | 46.2 | 2084.7231 | 240 | 2253.1688 | 3218.8125 | 480.956 | 9.6909 | 109.5568 | 52.692 | 8.9664 | 101.3664 | 45.108
UN1 | QA | QA.1.UN1 | QUAD | 5 | -0.13604 | 2688.6 | 252.05 | 17.5 | 604.1 | 0.1 | 25 | 3.5 | 6.5 | 108.4056 | 25 | 79.4125 | 113.4465 | 2.5639 | 1.1063 | 24.9142 | 0.063878 | 1.5103 | 34.0102 | 0.11904
UN1 | QA | QA.2.UN1 | QUAD | 5 | 0.13604 | 2694.7 | 245.95 | 17.5 | 591.9 | 0.1 | 25 | 3.5 | 6.5 | 108.4056 | 25 | 79.4125 | 113.4465 | 2.5639 | 1.084 | 24.8919 | 0.063821 | 1.4797 | 33.9798 | 0.11893
T5 | BE | BE.1.T5 | SBEN | 2 | -0.01695 | 2825.79 | 114.868 | 17.5 | 329.736 | 2.5 | 25 | 444 | 34 | 0.73049 | 185 | 0.39576 | 0.56537 | 240.5464 | 7.6561 | 44.4965 | 10.7035 | 14.1315 | 82.1315 | 36.4664
T5 | QH | QH.1.T5 | QUAD | 1 | 0.07708 | 2749.6 | 191.05 | 17.5 | 482.1 | 0.2 | 25 | 390 | 14 | 41.6945 | 185 | 22.4967 | 32.1381 | 210.4287 | 9.7922 | 17.3461 | 3.6501 | 18.1486 | 32.1486 | 12.5379
T5 | QH | QH.2.T5 | QUAD | 1 | -0.13061 | 2755.7 | 184.95 | 17.5 | 469.9 | 0.2 | 25 | 390 | 14 | 41.6945 | 185 | 38.1212 | 54.4588 | 356.5762 | 16.1733 | 28.9735 | 10.3312 | 17.6893 | 31.6893 | 12.3588
T5 | QH | QH.3.T5 | QUAD | 1 | 0.096524 | 2767.9 | 172.75 | 17.5 | 445.5 | 0.2 | 25 | 390 | 14 | 41.6945 | 185 | 28.1716 | 40.2451 | 263.51 | 11.3314 | 20.7908 | 5.4786 | 16.7708 | 30.7708 | 12.0006
T5 | QH | QH.6.T5 | QUAD | 1 | -0.0050978 | 2780.1 | 160.55 | 17.5 | 421.1 | 0.2 | 25 | 390 | 14 | 41.6945 | 185 | 1.4878 | 2.1255 | 13.917 | 0.56568 | 1.0653 | 0.014825 | 15.8522 | 29.8522 | 11.6424
T5 | QH | QH.5.T5 | QUAD | 4 | -0.063849 | 2792.3 | 148.35 | 17.5 | 396.7 | 0.2 | 25 | 390 | 14 | 41.6945 | 185 | 18.6351 | 26.6216 | 174.3083 | 6.6745 | 31.7034 | 5.5262 | 14.9337 | 70.9337 | 27.6641
T5 | QH | QH.4.T5 | QUAD | 4 | 0.063849 | 2804.5 | 136.15 | 17.5 | 372.3 | 0.2 | 25 | 390 | 14 | 41.6945 | 185 | 18.6351 | 26.6216 | 174.3083 | 6.264 | 31.2929 | 5.4546 | 14.0152 | 70.0152 | 27.3059
T5 | QF | QF.4.T5 | QUAD | 2 | -0.05348 | 2810.75 | 129.9 | 17.5 | 359.8 | 0.5 | 25 | 390 | 27.5 | 33.3556 | 185 | 6.2435 | 8.9193 | 73.0006 | 2.5353 | 12.8302 | 0.93662 | 13.5446 | 68.5446 | 26.7324
T5 | QF | QF.5.T5 | QUAD | 2 | 0.13255 | 2817.15 | 123.501 | 17.5 | 347.002 | 0.5 | 25 | 390 | 27.5 | 33.3556 | 185 | 15.4741 | 22.1059 | 180.9267 | 6.06 | 31.5753 | 5.7128 | 13.0628 | 68.0628 | 26.5445
T5 | QE | QE.6.T5 | QUAD | 2 | -0.34094 | 2821.29 | 119.369 | 17.5 | 338.738 | 1 | 25 | 390 | 46 | 37.525 | 185 | 19.9017 | 28.431 | 206.8394 | 6.763 | 55.5558 | 11.4911 | 12.7517 | 104.7517 | 40.8532
T5 | QE | QE.7.T5 | QUAD | 2 | 0.29709 | 2822.79 | 117.869 | 17.5 | 335.738 | 1 | 25 | 390 | 46 | 37.525 | 185 | 17.3421 | 24.7744 | 180.2376 | 5.841 | 48.3586 | 8.716 | 12.6388 | 104.6388 | 40.8091
T5 | QE | QE.1.T5 | QUAD | 2 | -0.12652 | 2828.54 | 112.119 | 17.5 | 324.238 | 1 | 25 | 390 | 46 | 37.525 | 185 | 7.3855 | 10.5507 | 76.7579 | 2.4023 | 20.5093 | 1.5742 | 12.2059 | 104.2059 | 40.6403
T5 | QE | QE.2.T5 | QUAD | 1 | 0.42654 | 2831.53 | 109.119 | 17.5 | 318.238 | 1 | 25 | 390 | 46 | 37.525 | 185 | 24.8982 | 35.5689 | 258.7688 | 7.9488 | 38.4703 | 9.9549 | 11.98 | 57.98 | 22.6122
T5 | QH | QH.7.T5 | QUAD | 1 | 0.051105 | 2931.72 | 8.9301 | 17.5 | 117.8602 | 0.2 | 25 | 390 | 14 | 41.6945 | 185 | 14.9155 | 21.3078 | 139.5158 | 1.5872 | 6.5955 | 0.92017 | 4.4368 | 18.4368 | 7.1904
T5 | QH | QH.8.T5 | QUAD | 1 | 0.026971 | 2943.92 | 3.2644 | 17.5 | 106.5288 | 0.2 | 25 | 390 | 14 | 41.6945 | 185 | 7.8717 | 11.2452 | 73.6297 | 0.75711 | 3.4002 | 0.25036 | 4.0103 | 18.0103 | 7.024
T5 | QH | QH.9.T5 | QUAD | 1 | -0.090764 | 2956.11 | 15.4589 | 17.5 | 130.9178 | 0.2 | 25 | 390 | 14 | 41.6945 | 185 | 26.4904 | 37.8435 | 247.7852 | 3.1312 | 12.0261 | 2.9799 | 4.9284 | 18.9284 | 7.3821
T5 | QH | QH.10.T5 | QUAD | 1 | 0.086459 | 2968.31 | 27.6534 | 17.5 | 155.3068 | 0.2 | 25 | 390 | 14 | 41.6945 | 185 | 25.2339 | 36.0485 | 236.0323 | 3.5384 | 12.0113 | 2.8351 | 5.8465 | 19.8465 | 7.7401
T5 | QH | QH.11.T5 | QUAD | 1 | 0.017649 | 2977.89 | 37.2347 | 17.5 | 174.4694 | 0.2 | 25 | 390 | 14 | 41.6945 | 185 | 5.1511 | 7.3587 | 48.1823 | 0.81142 | 2.541 | 0.12243 | 6.5679 | 20.5679 | 8.0215
T5 | SB | SB.1.T5 | SEXT | 2 | -10.48 | 2830.64 | 110.019 | 17.5 | 320.038 | 0.4 | 25 | 445 | 46.2 | 2084.7231 | 240 | 1529.3529 | 2184.7899 | 326.452 | 7.7736 | 75.5582 | 24.6661 | 10.5965 | 102.9965 | 45.8334
UN2 | QA | QA.1.UN2 | QUAD | 5 | -0.13604 | 2983.99 | 349.308 | 17.5 | 798.616 | 0.1 | 25 | 3.5 | 6.5 | 108.4056 | 25 | 79.4125 | 113.4465 | 2.5639 | 1.4626 | 25.2704 | 0.064792 | 1.9965 | 34.4965 | 0.12074
UN2 | QA | QA.2.UN2 | QUAD | 5 | 0.13604 | 2990.08 | 343.211 | 17.5 | 786.422 | 0.1 | 25 | 3.5 | 6.5 | 108.4056 | 25 | 79.4125 | 113.4465 | 2.5639 | 1.4402 | 25.2481 | 0.064734 | 1.9661 | 34.4661 | 0.12063
T5D | BV | BV.1.T5D | SBEN | 4 | -0.043633 | 3151.23 | 182.064 | 17.5 | 464.128 | 2.5 | 25 | 887 | 80 | 1.461 | 480 | 1.0188 | 1.4554 | 618.5355 | 10.68 | 233.827 | 144.6303 | 15.3155 | 335.3155 | 297.4249
T5D | BX | BX.1.T5D | RBEN | 2 | 0.0022689 | 3159.6 | 173.69 | 17.5 | 447.38 | 0.5 | 25 | 681 | 15.9 | 0.38359 | 370 | 0.26489 | 0.37841 | 470.2604 | 10.1537 | 32.113 | 15.1015 | 14.7039 | 46.5039 | 31.6692
T5D | BX | BX.2.T5D | RBEN | 2 | -0.0022689 | 3160.6 | 172.695 | 17.5 | 445.39 | 0.5 | 25 | 681 | 15.9 | 0.38359 | 370 | 0.26489 | 0.37841 | 470.2604 | 10.1086 | 32.0679 | 15.0802 | 14.6385 | 46.4385 | 31.6246
T5D | QH | QH.1.T5D | QUAD | 1 | -0.10068 | 3051.06 | 282.238 | 17.5 | 664.476 | 0.2 | 25 | 390 | 14 | 41.6945 | 185 | 29.3837 | 41.9767 | 274.8482 | 17.6284 | 27.4947 | 7.5569 | 25.0141 | 39.0141 | 15.2155
T5D | QH | QH.2.T5D | QUAD | 1 | 0.069495 | 3063.25 | 270.044 | 17.5 | 640.088 | 0.2 | 25 | 390 | 14 | 41.6945 | 185 | 20.283 | 28.9757 | 189.7222 | 11.7219 | 18.5324 | 3.516 | 24.096 | 38.096 | 14.8574
T5D | QH | QH.3.T5D | QUAD | 2 | 0.028317 | 3075.44 | 257.849 | 17.5 | 615.698 | 0.2 | 25 | 390 | 14 | 41.6945 | 185 | 8.2648 | 11.8068 | 77.3065 | 4.5943 | 10.1446 | 0.78424 | 23.1778 | 51.1778 | 19.9593
T5D | QH | QH.4.T5D | QUAD | 1 | -0.083691 | 3087.64 | 245.655 | 17.5 | 591.31 | 0.2 | 25 | 390 | 14 | 41.6945 | 185 | 24.4261 | 34.8944 | 228.4756 | 13.0405 | 21.2422 | 4.8533 | 22.2597 | 36.2597 | 14.1413
T5D | QE | QE.5.T5D | QUAD | 1 | 0.041176 | 3112.28 | 221.016 | 17.5 | 542.032 | 1 | 25 | 390 | 46 | 37.525 | 185 | 2.4035 | 3.4336 | 24.98 | 1.3069 | 4.2533 | 0.10625 | 20.4047 | 66.4047 | 25.8978
T5D | QE | QE.6.T5D | QUAD | 1 | -0.45362 | 3124.97 | 208.322 | 17.5 | 516.644 | 1 | 25 | 390 | 46 | 37.525 | 185 | 26.4788 | 37.8269 | 275.1961 | 13.7238 | 46.1828 | 12.7093 | 19.449 | 65.449 | 25.5251
T5D | QE | QE.7.T5D | QUAD | 1 | 0.15806 | 3137.67 | 195.627 | 17.5 | 491.254 | 1 | 25 | 390 | 46 | 37.525 | 185 | 9.2264 | 13.1805 | 95.8903 | 4.547 | 15.8571 | 1.5205 | 18.4932 | 64.4932 | 25.1523
T5D | QE | QE.8.T5D | QUAD | 1 | -0.15138 | 3144.41 | 188.88 | 17.5 | 477.76 | 1 | 25 | 390 | 46 | 37.525 | 185 | 8.8362 | 12.6232 | 91.8354 | 4.2351 | 15.0669 | 1.3837 | 17.9852 | 63.9852 | 24.9542
T5D | QE | QE.9.T5D | QUAD | 1 | 0 | 3147.96 | 185.332 | 17.5 | 470.664 | 1 | 25 | 390 | 46 | 37.525 | 185 | 0 | 0 | 0 | 0 | 0 | 0 | 17.718 | 63.718 | 24.85
T5D | QE | QE.1.T5D | QUAD | 2 | -0.18214 | 3158.36 | 174.935 | 17.5 | 449.87 | 1 | 25 | 390 | 46 | 37.525 | 185 | 10.632 | 15.1886 | 110.4995 | 4.7983 | 30.8648 | 3.4105 | 16.9353 | 108.9353 | 42.4848
T5D | QG | QG.1.T5D | QUAD | 1 | -1 | 3174.63 | 158.667 | 17.5 | 417.334 | 4 | 25 | 960 | 80 | 20.8472 | 480 | 14.5931 | 20.8472 | 672 | 10.4334 | 66.4334 | 44.6432 | 14.9048 | 94.9048 | 91.1086
T5D | SB | SB.1.T5D | SEXT | 2 | -2.2 | 3156.67 | 176.628 | 17.5 | 453.256 | 0.4 | 25 | 445 | 46.2 | 2084.7231 | 240 | 321.0474 | 458.6391 | 68.53 | 2.3111 | 16.5407 | 1.1335 | 15.0074 | 107.4074 | 47.7963
T5D | SWEEP | SWEEP.0.T5D | SWEEPER | 1 | 0 | 3177.83 | 155.468 | 17.5 | 410.936 | 1 | 25 | 440 | 20 | 0.83389 | 240 | 0 | 0 | 0 | 0 | 0 | 0 | 13.4533 | 33.4533 | 14.7194
|  |  |  | 657 | [16 empty] | 1912.4867 |  |  | 7930.9949

## MAGNETS
| Type |  | Count | KnL | Yoke Length | Halfgap or Boreradius | Emin | Emax | Gmax | Bpole | MaximumCurrent | Winding | Voltage Drop | Power Loss | Weight | Height (perpendicular to bend plane) | Width (in bend plane) | Total Length | Cable Cross Section | Comment
|  |  |  | [m(-n+1)] | [m] | [m] | [GeV] | [GeV] | [T/m(-n+1)] | [T] | [A] | # | [V] | [KW] | [Kg] | [m] | [m] | [m] | [mm^2]
Quadrupoles | QI | 2 | 26 | 1.6 | 0.2 | 0.02 | 0.1 | 0.15 | 4.0027 | 0.080053 | 4.2 | 94 | 8.8 | 0.04 | 35 | 0.18 | 0.18 | 0.3 | 2.5 | INJECTOR
| QA | 2 | 121 | 0.13 | 0.1 | 0.01 | 6 | 25 | 108.4056 | 1.0841 | 3.5 | 118 | 6.5 | 0.025 | 25 | 0.19 | 0.19 | 0.2 | 25 | UNDULATOR
| QC | 2 | 20 | 0.8 | 0.2 | 0.02 | 0.1 | 0.8 | 10.6738 | 0.21348 | 60 | 20 | 2.6 | 0.16 | 90 | 0.29 | 0.29 | 0.385 | 16 | BUNCH COMPRESSOR & DIAGNOSTIC 1
| QD | 2 | 22 | 0.6 | 0.2 | 0.02 | 0.5 | 3 | 30.02 | 0.6004 | 165 | 20 | 7.9 | 1.3 | 90 | 0.29 | 0.29 | 0.385 | 35 | BUNCH COMPRESSOR & DIAGNOSTIC 2
| QE | 2 | 65 | 0.45 | 1 | 0.025 | 6 | 25 | 37.525 | 0.93813 | 390 | 32 | 46 | 18 | 1300 | 0.51 | 0.51 | 1.14 | 185 | BEAM DISTRIBUTION
| QF | 2 | 81 | 0.2 | 0.5 | 0.025 | 6 | 25 | 33.3556 | 0.83389 | 390 | 32 | 27.5 | 10.8 | 600 | 0.51 | 0.51 | 0.64 | 185 | BEAM DISTRIBUTION
| QH | 2 | 78 | 0.1 | 0.2 | 0.025 | 6 | 25 | 41.6945 | 1.0424 | 390 | 32 | 14 | 6 | 400 | 0.51 | 0.51 | 0.3 | 185 | BEAM DISTRIBUTION
| QG | 3 | 3 | 1 | 4 | 0.05 | 6 | 25 | 20.8472 | 1.0424 | 960 | 24 | 80 | 77 | 6500 | 0.325 | 0.325 | 4.215 | 480 | BEAM DUMP
| Q | 2 | 117 | 0.1 | 0.2 | 0.05 | 0.13 | 25 | 41.6945 | 2.0847 | 1000 | 100 | 10 | 1 | 10 | 1 | 1 | 1 | 1000 | COLD QUADRUPOLE IN MODULE
| Q3 | 2 | 2 | 0.1 | 0.2 | 0.05 | 0.13 | 25 | 41.6945 | 2.0847 | 1000 | 100 | 10 | 1 | 10 | 1 | 1 | 1 | 1000 | COLD QUADRUPOLE IN 3.9 GHz MODULE
535
Correction Magnets | CXI | 1 | 11 | 0.0016 | 0.1 | 0.02 | 0.1 | 0.15 | 0.0080053 | 0.0080053 | 9.6 | 10 | 0.05 | 0.00055 | 2.5 | 0.056 | 0.123 | 0.118 |  | INJECTOR
| CYI | 1 | 12 | 0.0016 | 0.1 | 0.02 | 0.1 | 0.15 | 0.0080053 | 0.0080053 | 9.6 | 10 | 0.05 | 0.00055 | 2.5 | 0.056 | 0.123 | 0.118 |  | INJECTOR
| CXA | 1 | 121 | 6.5e-05 | 0.055 | 0.006 | 6 | 25 | 0.098551 | 0.098551 | 9.1 | 48 | 0.2 | 0.0022 | 2.5 | 0.084 | 0.079 | 0.083 |  | UNDULATOR
| CYA | 1 | 121 | 6.5e-05 | 0.055 | 0.006 | 6 | 25 | 0.098551 | 0.098551 | 9.1 | 48 | 0.2 | 0.0022 | 2.5 | 0.084 | 0.079 | 0.083 |  | UNDULATOR
| CXC | 1 | 9 | 0.0008 | 0.1 | 0.02 | 0.1 | 0.8 | 0.021348 | 0.021348 | 2.1 | 166 | 1.1 | 0.0121 | 9 | 0.104 | 0.134 | 0.16 |  | BUNCH COMPRESSOR & DIAGNOSTIC 1
| CYC | 1 | 9 | 0.0008 | 0.1 | 0.02 | 0.1 | 0.8 | 0.021348 | 0.021348 | 2.1 | 166 | 1.1 | 0.0121 | 9 | 0.104 | 0.134 | 0.16 |  | BUNCH COMPRESSOR & DIAGNOSTIC 1
| CXD | 1 | 9 | 0.0006 | 0.1 | 0.02 | 0.5 | 3 | 0.06004 | 0.06004 | 5.8 | 166 | 1.1 | 0.0121 | 9 | 0.104 | 0.134 | 0.16 |  | BUNCH COMPRESSOR & DIAGNOSTIC 2
| CYD | 1 | 9 | 0.0006 | 0.1 | 0.02 | 0.5 | 3 | 0.06004 | 0.06004 | 5.8 | 166 | 1.1 | 0.0121 | 9 | 0.104 | 0.134 | 0.16 |  | BUNCH COMPRESSOR & DIAGNOSTIC 2
| CXE | 1 | 70 | 0.00045 | 0.2 | 0.025 | 6 | 25 | 0.18763 | 0.18763 | 9.9 | 402 | 5 | 0.05 | 50 | 0.16 | 0.254 | 0.288 |  | BEAM DISTRIBUTION
| CYE | 1 | 69 | 0.00045 | 0.2 | 0.025 | 6 | 25 | 0.18763 | 0.18763 | 19.9 | 402 | 5 | 0.05 | 50 | 0.16 | 0.254 | 0.288 |  | BEAM DISTRIBUTION
| CXF | 1 | 35 | 0.0002 | 0.2 | 0.025 | 6 | 25 | 0.083389 | 0.083389 | 5 | 402 | 5 | 0.05 | 50 | 0.16 | 0.254 | 0.288 |  | BEAM DISTRIBUTION
| CYF | 1 | 33 | 0.0002 | 0.2 | 0.025 | 6 | 25 | 0.083389 | 0.083389 | 5 | 402 | 5 | 0.05 | 50 | 0.16 | 0.254 | 0.288 |  | BEAM DISTRIBUTION
| CXG | 1 | 0 | 0.0001 | 0.2 | 0.05 | 6 | 25 | 0.041694 | 0.041694 | 9.5 | 1400 | 25 | 0.25 | 190 | 0.3 | 0.46 | 0.38 |  | BEAM DUMP
| CYG | 1 | 0 | 0.0001 | 0.2 | 0.05 | 6 | 25 | 0.041694 | 0.041694 | 9.5 | 1400 | 25 | 0.25 | 190 | 0.3 | 0.46 | 0.38 |  | BEAM DUMP
| CX | 1 | 59 | [16 empty] | COLD CORRECTOR IN MODULE
| CY | 1 | 60 | [16 empty] | COLD CORRECTOR IN MODULE
627
Dipoles | BA | 1 | 4 | 0.075 | 0.3 | 0.02 | 0.1 | 0.8 | 0.66711 | 0.66711 | 473 | 24 | 5.4 | 2.6 | 260 | 0.27 | 0.46 | 0.52 | 240 | BUNCH COMPRESSOR 1 CHICANE
| BI | 1 | 3 | 0.314 | 0.5 | 0.02 | 0.1 | 0.15 | 0.31421 | 0.31421 | 668 | 8 | 2.9 | 1.9 | 280 | 0.21 | 0.386 | 0.72 | 370 | INJECTOR DOGLEG AND DUMP
| BF | 1 | 1 | 0.34907 | 1 | 0.02 | 0.1 | 0.8 | 0.93146 | 0.93146 | 440 | 36 | 20 | 8.8 | 1800 | 0.42 | 0.644 | 1.23 | 240 | BUNCH COMPRESSOR 1 DUMP
| BG | 1 | 1 | 0.34907 | 2.5 | 0.02 | 0.5 | 3 | 1.3972 | 1.3972 | 661 | 36 | 60 | 39.9 | 4500 | 0.42 | 0.644 | 2.72 | 370 | BUNCH COMPRESSOR 2 DUMP
| BB | 1 | 4 | 0.038 | 0.3 | 0.02 | 0.5 | 3 | 1.2675 | 1.2675 | 900 | 24 | 10 | 9.2 | 450 | 0.35 | 0.54 | 0.52 | 370 | BUNCH COMPRESSOR 2 CHICANE
| BC | 1 | 8 | 0.00525 | 2.5 | 0.025 | 6 | 25 | 0.17512 | 0.17512 | 112 | 20 | 7 | 0.8 | 5550 | 0.3 | 0.6 | 0.522 | 16 | COLLIMATION DOGLEG
| BJ | 1 | 8 | 0.001 | 0.5 | 0.025 | 6 | 25 | 0.16678 | 0.16678 | 112 | 20 | 2 | 0.2 | 1550 | 0.3 | 0.6 | 0.522 | 16 | COLLIMATION DOGLEG SHORT DIPOLE
| BE | 1 | 6 | 0.0219 | 2.5 | 0.025 | 6 | 25 | 0.73049 | 0.73049 | 444 | 42 | 34 | 15.4 | 8450 | 0.57 | 0.874 | 2.8 | 185 | BEAM DISTRIBUTION XS2&3&4
| BD | 1 | 14 | 0.005 | 1 | 0.025 | 6 | 25 | 0.41694 | 0.41694 | 532 | 20 | 9 | 5 | 1050 | 0.36 | 0.6 | 1.22 | 185 | BEAM DISTRIBUTION XS1
| BV | 1 | 14 | 0.0438 | 2.5 | 0.025 | 6 | 25 | 1.461 | 1.461 | 887 | 42 | 80 | 71 | 8450 | 0.57 | 0.874 | 2.78 | 480 | BEAM DUMP0&1&2
| BY | 1 | 8 | 0.005 | 1 | 0.025 | 6 | 25 | 0.41694 | 0.41694 | 532 | 20 | 9 | 5 | 1050 | 0.36 | 0.6 | 1.22 | 185 | BEAM DISTRIBUTION XS1 SEPTUM
| BX | 1 | 12 | 0.0023 | 0.5 | 0.05 | 6 | 25 | 0.38359 | 0.38359 | 681 | 24 | 15.9 | 11 | 500 | 0.68 | 0.35 | 0.733 | 370 | DIAGNOSTIC WIGGLER BEAM DUMP0,1&2
| SWEEP | 1 | 3 | 0.01 | 1 | 0.05 | 6 | 25 | 0.83389 | 0.83389 | 440 | 36 | 20 | 8.8 | 1800 |  |  |  | 240 | Beam Dump Sweeper
| BSEC | 1 | 6 | 0.024 | 2 | 0.02 | 6 | 25 | 1.0007 | 1.0007 | [9 empty] | Permanent Magnet Dipole for security
86
Multipoles | SA | 3 | 24 | 10 | 0.4 | 0.025 | 6 | 25 | 2084.7231 | 0.65148 | 445 | 21 | 46.2 | 20.6 | 400 | 0.42 | 0.48 | 0.51 | 240 | COLLIMATION, XS1-4
| SB | 3 | 12 | 10 | 0.4 | 0.025 | 6 | 25 | 2084.7231 | 0.65148 | 445 | 21 | 46.2 | 20.6 | 400 | 0.42 | 0.48 | 0.51 | 240 | COLLIMATION, XS1-4
36
Kickers | CXFB | 1 | 2 | 10 | 0.5 | 0.025 | 6 | 25 | [11 empty] | Feedback Kicker
| CYFB | 1 | 2 | 10 | 0.5 | 0.025 | 6 | 25 | [11 empty] | Feedback Kicker
| FK | 1 | 48 | 10 | 0.5 | 0.025 | 6 | 25 | [11 empty] | Beam Distribution Kicker
Undulator | UNDU | 1 | 117 |  | 5 | [14 empty] | Undulator
| BPS | 1 | 107 |  | 0.2 | [14 empty] | Phase Shifter

## CHANGE HISTORY
Date | Version | Changes | Creator
2005-03-28 |  | Created by W. Decking | WD
2005-03-31 |  | Undulator beam lines added (WD) | WD
2005-04-07 |  | Switchyard geometry added (WD) | WD
2005-06-24 |  | Injector added (WD) | WD
2005-06-24 |  | Linear optics gun to dump (WD) | WD
2005-06-27 |  | Doublet focussing in modules abolished (WD) | WD
2005-09-19 |  | Single corrector in modules (WD) | WD
2005-11-07 |  | Added 2nd 3rd harmonic module | WD
Linac starts 5 m behind XTL start
100 modules in main linac
Dump geometry with 8 m free space after last quadrupole
2005-11-30 |  | Correct machine geometry and starting points of undulators (10 m afte hall) | WD
2005-12-06 |  | Cavity focussing included (Rosenzweig-Serrafini) and rematch | WD
2006-02-10 |  | Bug fix in cavity focussing, new b0_inj | WD
XS1TD2 included
2006-03-13 |  | Simultaneous use for MAD and ELEGANT | WD
2006-07-06 |  | Rearrange Switchyard, include compensation kickers, rearrange DUMP0 | WD
2006-08-22 |  | New Naming Convention, INJ2 deleted | WD
2006-09-07 |  | New collimation section | WD
2006-12-08 |  | New T4D, T5D dump sections (gradient dipoles omitted) | WD
New TLD dump section (14deg bend)
2006-12-10 |  | UN1 position adjusted | WD
2007-03-13 |  | Naming of pos./neg. magnets powered in series changed | WD
2007-04-13 |  | Diagnostic Sections after BC1 and BC2 updated according to Christophers input (WD + CG) | WD
2007-04-13 |  | BC Chicanes flipped to vertical (WD) | WD
2007-06-15 |  | Length adjustmnet of B1 section (58 m) and B2 section (85 m) (WD+CG) | WD, CG
2007-07-17 |  | Implementation of BPMs and Steerers (WD) | WD
2007-08-20 | 4.1 | Implementation of new Collimation Section | WD, VB, NG
(Isochronous, Bending magnets 2.5 m length, 2.3978 m vert. offset) (WD)
2007-09-11 | 4.1.1 | Small bug fixes (BA->BJ, all QA to 0.1 m length, BSECUR->BSEC) | WD