## INTRODUCTION
XFEL Componentlist Version 7.2.3(Mid Coordiantes) 24-05-2011 Winfried.Decking@desy.de
LONGLIST gives an (almost) complete element listing of the XFEL.
LENGTH is the element length
STRENGTH is integrated magnet strength / acccelerating gradient
S is element mid position along the beam line
X,Y,Z is horizontal,vertical,longitudinal element mid position (right handed coordinate system) with respect to XFEL_LA system
THETA,PHI,CHI is element mid angle (right handed coordinate system) with respect to horizontal,vertical,longitudinal element axis (pitch, yaw, roll)
TILT is an additional roll angle about the local mid axis
Sectionname | Section | Building | Power Supplies Position | Section Start | Section End | Lattice | Collisions | Vacuum | Remark
|  |  |  | [m] | [m]
I1 | Injector 1 | XTIN | XHEIN | 0 | 119
I1D | Injector 1_Dump | XTIN | XHEIN | 62 | 68
I2 | Injector 2 | XTIN | XHEIN | 0 | 119
I2D | Injector 2 Dump | XTIN | XHEIN | 62 | 68
L1 | Linac 1 | XTL | XHEIN | 119 | 174
B1 | Compressor 1 | XTL | XHEIN | 174 | 235
B1D | Compressor 1 Dump | XTL | XHEIN | 229 | 237
L2 | Linac 2 | XTL | XHEIN | 235 | 385
B2 | Compressor 2 | XTL | XHEIN | 385 | 474
B2D | Compressor 2 Dump | XTL | XHEIN | 467 | 479
L3 | Main Linac | XTL | XHE1 | 474 | 1653
CL | Collimation | XTL | XHE1 | 1653 | 1892
TL | Distribution | XTL | XHE1 | 1892 | 2058
TLD | Dump in XS1 | XTL/XS1 | XHE1 | 1980 | 2130
T1 | Tunnel TD1 | XTL/XS1/XTD1 | XHE1 | 2025 | 2198
T20 | Tunnel TD20 | XTL/XS1/XTD20 | XHE1 | 2028 | 2171
T2 | Tunnel TD2 | XTL/XS1/XTD2 | XHE1 | 2058 | 2236
SA1 | SASE 1 | XTD2 | XHE1 | 2236 | 2450
T4 | Distribution 3 | XTD2/XS3 | XHE3 | 2450 | 2801
SA3 | SASE 3 | XTD4 | XHE3 | 2801 | 2935
T4D | Dump 2 | XTD4/XHDU2 | XHEXP1 | 2935 | 3106
SA2 | SASE 2 | XTD1 | XHE1 | 2198 | 2411
T3 | Distribution 2 | XTD1/XS2 | XHE2 | 2411 | 2683
UN1 | Und 1 | XTD3 | XHE4 | 2682 | 2744
T5 | Distribution 4 | XTD3/XS4 | XHE4 | 2743 | 2978
UN2 | Und 2 | XTD5 | XHE4 | 2978 | 3039
T5D | Dump 1 | XTD5/XHDU1 | XHEXP1 | 3039 | 3190
T6 | Photons SA2 | XTD1/XS2/XTD6 |  | 2545 | 3333
T7 | Photons UN2 | XTD5/XSDU1/XTD7 |  | 3150 | 3333
T8 | Photons UN1 | XTD3/XS4/XTD8 |  | 2820 | 3333
T9 | Photons SA1 | XTD2/XS3/XTD9 |  | 2583 | 3333
T10 | Photons SA3 | XTD4/XSDU2/XTD10 |  | 3066 | 3333
Color code should gives rough idea and personal (WD) estimate of readiness of sections

## LONGLIST
SECTION | CADRoom | NAME1 | NAME2 | GROUP | CLASS | TYPE | LENGTH | STRENGTH | E1/LAG | E2/FREQ | TILT | S | X | Y | Z | THETA | PHI | CHI | XPD | YPD | ZPD | THETAPD | PHIPD | CHIPD | ENERGY | BETX | ALFX | MUX | BETY | ALFY | MUY | DX | DPX | DY | DPY | XSC | YSC | XAP | YAP
[] | [] | [] | [] | [] | [] | [] | [m] | [m^(1-n)/MV] | [rad] | [rad/MHz] | [rad] | [m] | [m] | [m] | [m] | [rad] | [rad] | [rad] | [m] | [m] | [m] | [rad] | [rad] | [rad] | [GeV] | [m] | [rad] | [2PI] | [m] | [rad] | [2PI] | [m] | [rad] | [m] | [rad] | [m] | [m] | [m] | [m]
I1 | XTIN_000 | START.23.I1 | START.I1.I1 | MARK | MARK | START | 0 | 0 | 0 | 0 | 0 | 0 | 0 | -2.75 | 23.2 | 0 | 0 | 0 | 0 | 0 | 0 | 0 | 0 | 0 | 0.005 | 39.4 | 12.4 | 0 | 39.4 | 12.4 | 0 | 0 | 0 | 0 | 0 | 0.023743 | 0.023743 | 0.02 | 0.02
I1 | XTIN_000 | GUN.23.I1 | GUN | MARK | MARK | GUN | 0 | 0 | 0 | 0 | 0 | 0 | 0 | -2.75 | 23.2 | 0 | 0 | 0 | 0 | 0 | 0 | 0 | 0 | 0 | 0.005 | 39.4 | 12.4 | 0 | 39.4 | 12.4 | 0 | 0 | 0 | 0 | 0 | 0.023743 | 0.023743 | 0.02 | 0.02
I1 | XTIN_000 | SOLA.23.I1 | SOLA | MAGNET | SOLE | SOLA | 0 | 0 | 0 | 0 | 0 | 0 | 0 | -2.75 | 23.2 | 0 | 0 | 0 | 0 | 0 | 0 | 0 | 0 | 0 | 0.005 | 39.4 | 12.4 | 0 | 39.4 | 12.4 | 0 | 0 | 0 | 0 | 0 | 0.023743 | 0.023743 | 0.02 | 0.02
I1 | XTIN_000 | SOLB.23.I1 | SOLB | MAGNET | SOLE | SOLB | 0 | 0 | 0 | 0 | 0 | 0.5996 | 0 | -2.75 | 23.7996 | 0 | 0 | 0 | 0 | 0 | 0 | 0 | 0 | 0 | 0.005 | 25.9421 | 10.0448 | 0.003 | 25.9421 | 10.0448 | 0.003 | 0 | 0 | 0 | 0 | 0.019266 | 0.019266 | 0.02 | 0.02
I1 | XTIN_000 | CKXY.23.I1 | CKXY | MAGNET | KICK | CKXY | 0.05 | 0 | 0 | 0 | 0 | 0.7746 | 0 | -2.75 | 23.9746 | 0 | 0 | 0 | 0 | 0 | 0 | 0 | 0 | 0 | 0.005 | 22.0813 | 9.2592 | 0.0043 | 22.0813 | 9.2592 | 0.0043 | 0 | 0 | 0 | 0 | 0.017775 | 0.017775 | 0.02 | 0.02
I1 | XTIN_000 | KDC.24.I1 | KDC | FASTKICK | VKIC | KDC | 0.2 | 0 | 0 | 0 | 0 | 0.8996 | 0 | -2.75 | 24.0996 | 0 | 0 | 0 | 0 | 0 | 0 | 0 | 0 | 0 | 0.005 | 18.5347 | 8.4737 | 0.0059 | 18.5347 | 8.4737 | 0.0059 | 0 | 0 | 0 | 0 | 0.016285 | 0.016285 | 0.02 | 0.02
I1 | XTIN_000 | BPMG.24I.I1 | BPMG | DIAG | MONI | BPMG | 0 | 0 | 0 | 0 | 0 | 1.0996 | 0 | -2.75 | 24.2996 | 0 | 0 | 0 | 0 | 0 | 0 | 0 | 0 | 0 | 0.005 | 16.8792 | 8.0809 | 0.0068 | 16.8792 | 8.0809 | 0.0068 | 0 | 0 | 0 | 0 | 0.015541 | 0.015541 | 0.02 | 0.02
I1 | XTIN_000 | SCRN.24I.I1 | SCRN | DIAG | INSTR | SCRN | 0 | 0 | 0 | 0 | 0 | 1.0996 | 0 | -2.75 | 24.2996 | 0 | 0 | 0 | 0 | 0 | 0 | 0 | 0 | 0 | 0.005 | 16.8792 | 8.0809 | 0.0068 | 16.8792 | 8.0809 | 0.0068 | 0 | 0 | 0 | 0 | 0.015541 | 0.015541 | 0.02 | 0.02
I1 | XTIN_000 | FCUP.24I.I1 | FCUP | DIAG | INSTR | FCUP | 0 | 0 | 0 | 0 | 0 | 1.0996 | 0 | -2.75 | 24.2996 | 0 | 0 | 0 | 0 | 0 | 0 | 0 | 0 | 0 | 0.005 | 16.8792 | 8.0809 | 0.0068 | 16.8792 | 8.0809 | 0.0068 | 0 | 0 | 0 | 0 | 0.015541 | 0.015541 | 0.02 | 0.02
I1 | XTIN_000 | START.24.I1 | START.DARM.I1 | MARK | MARK | START | 0 | 0 | 0 | 0 | 0 | 1.1146 | 0 | -2.75 | 24.3146 | 0 | 0 | 0 | 0 | 0 | 0 | 0 | 0 | 0 | 0.005 | 16.6377 | 8.0219 | 0.0069 | 16.6377 | 8.0219 | 0.0069 | 0 | 0 | 0 | 0 | 0.015429 | 0.015429 | 0.02 | 0.02
I1 | XTIN_000 | CKXY.24.I1 | CKXY | MAGNET | KICK | CKXY | 0.05 | 0 | 0 | 0 | 0 | 1.7396 | 0 | -2.75 | 24.9396 | 0 | 0 | 0 | 0 | 0 | 0 | 0 | 0 | 0 | 0.005 | 7.8687 | 5.4688 | 0.016 | 7.8687 | 5.4688 | 0.016 | 0 | 0 | 0 | 0 | 0.010611 | 0.010611 | 0.02 | 0.02
I1 | XTIN_000 | BPMG.24II.I1 | BPMG | DIAG | MONI | BPMG | 0 | 0 | 0 | 0 | 0 | 1.7646 | 0 | -2.75 | 24.9646 | 0 | 0 | 0 | 0 | 0 | 0 | 0 | 0 | 0 | 0.005 | 7.8687 | 5.4688 | 0.016 | 7.8687 | 5.4688 | 0.016 | 0 | 0 | 0 | 0 | 0.010611 | 0.010611 | 0.02 | 0.02
I1 | XTIN_000 | SCRN.24II.I1 | SCRN | DIAG | INSTR | SCRN | 0 | 0 | 0 | 0 | 0 | 1.7646 | 0 | -2.75 | 24.9646 | 0 | 0 | 0 | 0 | 0 | 0 | 0 | 0 | 0 | 0.005 | 7.8687 | 5.4688 | 0.016 | 7.8687 | 5.4688 | 0.016 | 0 | 0 | 0 | 0 | 0.010611 | 0.010611 | 0.02 | 0.02
I1 | XTIN_000 | DCCOL.25.I1 | DCCOL | VACUUM | ECOL | DCCOL | 0 | 0 | 0 | 0 | 0 | 1.9046 | 0 | -2.75 | 25.1046 | 0 | 0 | 0 | 0 | 0 | 0 | 0 | 0 | 0 | 0.005 | 6.4144 | 4.9189 | 0.0191 | 6.4144 | 4.9189 | 0.0191 | 0 | 0 | 0 | 0 | 0.00958 | 0.00958 | 0.02 | 0.02
I1 | XTIN_000 | DCM.25.I1 | DCM | DIAG | INSTR | DCM | 0 | 0 | 0 | 0 | 0 | 2.1046 | 0 | -2.75 | 25.3046 | 0 | 0 | 0 | 0 | 0 | 0 | 0 | 0 | 0 | 0.005 | 4.604 | 4.1333 | 0.025 | 4.604 | 4.1333 | 0.025 | 0 | 0 | 0 | 0 | 0.0081163 | 0.0081163 | 0.02 | 0.02
I1 | XTIN_000 | TORB.25.I1 | TORB | DIAG | INSTR | TORB | 0 | 0 | 0 | 0 | 0 | 2.2046 | 0 | -2.75 | 25.4046 | 0 | 0 | 0 | 0 | 0 | 0 | 0 | 0 | 0 | 0.005 | 3.8166 | 3.7405 | 0.0288 | 3.8166 | 3.7405 | 0.0288 | 0 | 0 | 0 | 0 | 0.0073897 | 0.0073897 | 0.02 | 0.02
I1 | XTIN_000 | CKXY.25.I1 | CKXY | MAGNET | KICK | CKXY | 0.05 | 0 | 0 | 0 | 0 | 2.2746 | 0 | -2.75 | 25.4746 | 0 | 0 | 0 | 0 | 0 | 0 | 0 | 0 | 0 | 0.005 | 3.1414 | 3.3674 | 0.0331 | 3.1414 | 3.3674 | 0.0331 | 0 | 0 | 0 | 0 | 0.0067043 | 0.0067043 | 0.02 | 0.02
I1 | XTIN_000 | START.26.I1 | START.L0.I1 | MARK | MARK | START | 0 | 0 | 0 | 0 | 0 | 3.1996 | 0 | -2.75 | 26.3996 | 0 | 0 | 0 | 0 | 0 | 0 | 0 | 0 | 0 | 0.005 | 0.2618 | -0.1678 | 0.2636 | 0.2618 | -0.1678 | 0.2636 | 0 | 0 | 0 | 0 | 0.0019354 | 0.0019354 | 0.02 | 0.02
I1 | XTIN_000 | CFBI.26.I1 | CFBI | CRYO | CRYO | CFBI | 0.1 | 0 | 0 | 0 | 0 | 3.2496 | 0 | -2.75 | 26.4496 | 0 | 0 | 0 | 0 | 0 | 0 | 0 | 0 | 0 | 0.005 | 0.3346 | -0.5606 | 0.3185 | 0.3346 | -0.5606 | 0.3185 | 0 | 0 | 0 | 0 | 0.002188 | 0.002188 | 0.02 | 0.02
I1 | XTIN_000 | STAC.26.I1 | STAC.A1.1.I1 | MARK | MARK | STAC | 0 | 0 | 0 | 0 | 0 | 3.2996 | 0 | -2.75 | 26.4996 | 0 | 0 | 0 | 0 | 0 | 0 | 0 | 0 | 0 | 0.005 | 0.3346 | -0.5606 | 0.3185 | 0.3346 | -0.5606 | 0.3185 | 0 | 0 | 0 | 0 | 0.002188 | 0.002188 | 0.02 | 0.02
I1 | XTIN_000 | C.A1.1.1.I1 | C.A1.I1 | CAVITY | LCAV | C | 1.0377 | 18.1597 | 0 | 1300 | 0 | 4.0401 | 0 | -2.75 | 27.2401 | 0 | 0 | 0 | 0 | 0 | 0 | 0 | 0 | 0 | 0.0232 | 3.9226 | -1.5546 | 0.4761 | 3.9226 | -1.5546 | 0.4761 | 0 | 0 | 0 | 0 | 0.0034779 | 0.0034779 | 0.02 | 0.02
I1 | XTIN_000 | C.A1.1.2.I1 | C.A1.I1 | CAVITY | LCAV | C | 1.0377 | 18.1597 | 0 | 1300 | 0 | 5.4237 | 0 | -2.75 | 28.6236 | 0 | 0 | 0 | 0 | 0 | 0 | 0 | 0 | 0 | 0.0413 | 8.7396 | -1.6604 | 0.5127 | 8.7396 | -1.6604 | 0.5127 | 0 | 0 | 0 | 0 | 0.0038909 | 0.0038909 | 0.02 | 0.02
I1 | XTIN_000 | C.A1.1.3.I1 | C.A1.I1 | CAVITY | LCAV | C | 1.0377 | 18.1597 | 0 | 1300 | 0 | 6.8072 | 0 | -2.75 | 30.0072 | 0 | 0 | 0 | 0 | 0 | 0 | 0 | 0 | 0 | 0.0595 | 13.4636 | -1.5981 | 0.5328 | 13.4636 | -1.5981 | 0.5328 | 0 | 0 | 0 | 0 | 0.0040234 | 0.0040234 | 0.02 | 0.02
I1 | XTIN_000 | C.A1.1.4.I1 | C.A1.I1 | CAVITY | LCAV | C | 1.0377 | 18.1597 | 0 | 1300 | 0 | 8.1908 | 0 | -2.75 | 31.3909 | 0 | 0 | 0 | 0 | 0 | 0 | 0 | 0 | 0 | 0.0776 | 17.9007 | -1.4994 | 0.5469 | 17.9007 | -1.4994 | 0.5469 | 0 | 0 | 0 | 0 | 0.0040624 | 0.0040624 | 0.02 | 0.02
I1 | XTIN_000 | MIAC.32.I1 | MIAC.A1.1.I1 | MARK | MARK | MIAC | 0 | 0 | 0 | 0 | 0 | 9.7134 | 0 | -2.75 | 32.9134 | 0 | 0 | 0 | 0 | 0 | 0 | 0 | 0 | 0 | 0.0776 | 18.5209 | -1.5365 | 0.5487 | 18.5209 | -1.5365 | 0.5487 | 0 | 0 | 0 | 0 | 0.0041321 | 0.0041321 | 0.02 | 0.02
I1 | XTIN_000 | C.A1.1.5.I1 | C.A1.I1 | CAVITY | LCAV | C | 1.0377 | 18.1597 | 0 | 1300 | 0 | 9.5744 | 0 | -2.75 | 32.7745 | 0 | 0 | 0 | 0 | 0 | 0 | 0 | 0 | 0 | 0.0958 | 22.0231 | -1.3966 | 0.558 | 22.0231 | -1.3966 | 0.558 | 0 | 0 | 0 | 0 | 0.0040554 | 0.0040554 | 0.02 | 0.02
I1 | XTIN_000 | C.A1.1.6.I1 | C.A1.I1 | CAVITY | LCAV | C | 1.0377 | 18.1597 | 0 | 1300 | 0 | 10.9581 | 0 | -2.75 | 34.1581 | 0 | 0 | 0 | 0 | 0 | 0 | 0 | 0 | 0 | 0.114 | 25.8456 | -1.2992 | 0.5672 | 25.8456 | -1.2992 | 0.5672 | 0 | 0 | 0 | 0 | 0.0040273 | 0.0040273 | 0.02 | 0.02
I1 | XTIN_000 | C.A1.1.7.I1 | C.A1.I1 | CAVITY | LCAV | C | 1.0377 | 18.1597 | 0 | 1300 | 0 | 12.3417 | 0 | -2.75 | 35.5416 | 0 | 0 | 0 | 0 | 0 | 0 | 0 | 0 | 0 | 0.1321 | 29.3939 | -1.2101 | 0.5751 | 29.3939 | -1.2101 | 0.5751 | 0 | 0 | 0 | 0 | 0.0039898 | 0.0039898 | 0.02 | 0.02
I1 | XTIN_000 | C.A1.1.8.I1 | C.A1.I1 | CAVITY | LCAV | C | 1.0377 | 18.1597 | 0 | 1300 | 0 | 13.7252 | 0 | -2.75 | 36.9252 | 0 | 0 | 0 | 0 | 0 | 0 | 0 | 0 | 0 | 0.1503 | 32.6957 | -1.1296 | 0.5822 | 32.6957 | -1.1296 | 0.5822 | 0 | 0 | 0 | 0 | 0.0039449 | 0.0039449 | 0.02 | 0.02
I1 | XTIN_000 | Q.37.I1 | Q.A1.1.I1 | MAGNET | QUAD | Q | 0.3 | -0.3822 | 0 | 0 | 0 | 14.5984 | 0 | -2.75 | 37.7984 | 0 | 0 | 0 | 0 | 0 | 0 | 0 | 0 | 0 | 0.1503 | 37.8563 | -15.1038 | 0.5846 | 30.1421 | 10.8163 | 0.5847 | 0 | 0 | 0 | 0 | 0.0042449 | 0.0037878 | 0.02 | 0.02
I1 | XTIN_000 | CY.37.I1 | CY.A1.1.I1 | MAGNET | VKIC | CY | 0 | 0 | 0 | 0 | 0 | 14.7484 | 0 | -2.75 | 37.9484 | 0 | 0 | 0 | 0 | 0 | 0 | 0 | 0 | 0 | 0.1503 | 37.8563 | -15.1038 | 0.5846 | 30.1421 | 10.8163 | 0.5847 | 0 | 0 | 0 | 0 | 0.0042449 | 0.0037878 | 0.02 | 0.02
I1 | XTIN_000 | BPMC.38I.I1 | BPMC.A1.1.I1 | DIAG | MONI | BPMC | 0 | 0 | 0 | 0 | 0 | 14.8334 | 0 | -2.75 | 38.0334 | 0 | 0 | 0 | 0 | 0 | 0 | 0 | 0 | 0 | 0.1503 | 40.4677 | -15.6183 | 0.5849 | 28.3316 | 10.4836 | 0.5852 | 0 | 0 | 0 | 0 | 0.0043888 | 0.0036722 | 0.02 | 0.02
I1 | XTIN_000 | ENAC.38.I1 | ENAC.A1.1.I1 | MARK | MARK | ENAC | 0 | 0 | 0 | 0 | 0 | 15.4993 | 0 | -2.75 | 38.6993 | 0 | 0 | 0 | 0 | 0 | 0 | 0 | 0 | 0 | 0.1503 | 63.9519 | -19.6487 | 0.587 | 16.1054 | 7.8769 | 0.5901 | 0 | 0 | 0 | 0 | 0.0055172 | 0.0027687 | 0.02 | 0.02
I1 | XTIN_000 | STAC.38.I1 | STAC.AH1.1.I1 | MARK | MARK | STAC | 0 | 0 | 0 | 0 | 0 | 15.4993 | 0 | -2.75 | 38.6993 | 0 | 0 | 0 | 0 | 0 | 0 | 0 | 0 | 0 | 0.1503 | 63.9519 | -19.6487 | 0.587 | 16.1054 | 7.8769 | 0.5901 | 0 | 0 | 0 | 0 | 0.0055172 | 0.0027687 | 0.02 | 0.02
I1 | XTIN_000 | BPMC.38II.I1 | BPMC.AH1.1.I1 | DIAG | MONI | BPMC | 0 | 0 | 0 | 0 | 0 | 15.6593 | 0 | -2.75 | 38.8593 | 0 | 0 | 0 | 0 | 0 | 0 | 0 | 0 | 0 | 0.1503 | 70.3944 | -20.6171 | 0.5874 | 13.6851 | 7.2505 | 0.5918 | 0 | 0 | 0 | 0 | 0.0057885 | 0.0025522 | 0.02 | 0.02
I1 | XTIN_000 | Q.39.I1 | Q.AH1.1.I1 | MAGNET | QUAD | Q | 0.3 | 0.36506 | 0 | 0 | 0 | 15.8943 | 0 | -2.75 | 39.0943 | 0 | 0 | 0 | 0 | 0 | 0 | 0 | 0 | 0 | 0.1503 | 78.4347 | 6.71 | 0.5882 | 9.8032 | 2.331 | 0.5973 | 0 | 0 | 0 | 0 | 0.0061101 | 0.0021601 | 0.02 | 0.02
I1 | XTIN_000 | C3.AH1.1.1.I1 | C3.AH1.I1 | CAVITY | LCAV | C3 | 0.346 | 2.5 | 0.5 | 3900 | 0 | 16.4187 | 0 | -2.75 | 39.6187 | 0 | 0 | 0 | 0 | 0 | 0 | 0 | 0 | 0 | 0.1478 | 71.2568 | 6.4105 | 0.5894 | 7.447 | 1.974 | 0.6075 | 0 | 0 | 0 | 0 | 0.0058729 | 0.0018986 | 0.02 | 0.02
I1 | XTIN_000 | C3.AH1.1.2.I1 | C3.AH1.I1 | CAVITY | LCAV | C3 | 0.346 | 2.5 | 0.5 | 3900 | 0 | 17.0267 | 0 | -2.75 | 40.2267 | 0 | 0 | 0 | 0 | 0 | 0 | 0 | 0 | 0 | 0.1453 | 63.673 | 6.0714 | 0.5908 | 5.2891 | 1.5759 | 0.6229 | 0 | 0 | 0 | 0 | 0.0055991 | 0.0016137 | 0.02 | 0.02
I1 | XTIN_000 | C3.AH1.1.3.I1 | C3.AH1.I1 | CAVITY | LCAV | C3 | 0.346 | 2.5 | 0.5 | 3900 | 0 | 17.6347 | 0 | -2.75 | 40.8347 | 0 | 0 | 0 | 0 | 0 | 0 | 0 | 0 | 0 | 0.1428 | 56.5035 | 5.7283 | 0.5924 | 3.6159 | 1.1766 | 0.6451 | 0 | 0 | 0 | 0 | 0.0053204 | 0.0013459 | 0.02 | 0.02
I1 | XTIN_000 | C3.AH1.1.4.I1 | C3.AH1.I1 | CAVITY | LCAV | C3 | 0.346 | 2.5 | 0.5 | 3900 | 0 | 18.2427 | 0 | -2.75 | 41.4427 | 0 | 0 | 0 | 0 | 0 | 0 | 0 | 0 | 0 | 0.1403 | 49.7531 | 5.3813 | 0.5943 | 2.4286 | 0.7765 | 0.678 | 0 | 0 | 0 | 0 | 0.0050368 | 0.0011128 | 0.02 | 0.02
I1 | XTIN_000 | MIAC.41.I1 | MIAC.AH1.1.I1 | MARK | MARK | MIAC | 0 | 0 | 0 | 0 | 0 | 18.251 | 0 | -2.75 | 41.451 | 0 | 0 | 0 | 0 | 0 | 0 | 0 | 0 | 0 | 0.1403 | 47.8143 | 5.2717 | 0.5948 | 2.1678 | 0.6564 | 0.6906 | 0 | 0 | 0 | 0 | 0.0049377 | 0.0010514 | 0.02 | 0.02
I1 | XTIN_000 | C3.AH1.1.5.I1 | C3.AH1.I1 | CAVITY | LCAV | C3 | 0.346 | 2.5 | 0.5 | 3900 | 0 | 18.8507 | 0 | -2.75 | 42.0507 | 0 | 0 | 0 | 0 | 0 | 0 | 0 | 0 | 0 | 0.1378 | 43.4267 | 5.0304 | 0.5963 | 1.7281 | 0.3758 | 0.726 | 0 | 0 | 0 | 0 | 0.0047482 | 0.00094718 | 0.02 | 0.02
I1 | XTIN_000 | C3.AH1.1.6.I1 | C3.AH1.I1 | CAVITY | LCAV | C3 | 0.346 | 2.5 | 0.5 | 3900 | 0 | 19.4587 | 0 | -2.75 | 42.6587 | 0 | 0 | 0 | 0 | 0 | 0 | 0 | 0 | 0 | 0.1353 | 37.5288 | 4.6757 | 0.5987 | 1.5151 | -0.0252 | 0.7873 | 0 | 0 | 0 | 0 | 0.0044546 | 0.00089505 | 0.02 | 0.02
I1 | XTIN_000 | C3.AH1.1.7.I1 | C3.AH1.I1 | CAVITY | LCAV | C3 | 0.346 | 2.5 | 0.5 | 3900 | 0 | 20.0667 | 0 | -2.75 | 43.2667 | 0 | 0 | 0 | 0 | 0 | 0 | 0 | 0 | 0 | 0.1328 | 32.0641 | 4.3174 | 0.6015 | 1.7896 | -0.4261 | 0.8475 | 0 | 0 | 0 | 0 | 0.0041561 | 0.00098187 | 0.02 | 0.02
I1 | XTIN_000 | C3.AH1.1.8.I1 | C3.AH1.I1 | CAVITY | LCAV | C3 | 0.346 | 2.5 | 0.5 | 3900 | 0 | 20.6747 | 0 | -2.75 | 43.8747 | 0 | 0 | 0 | 0 | 0 | 0 | 0 | 0 | 0 | 0.1303 | 27.0367 | 3.9556 | 0.6048 | 2.5515 | -0.8265 | 0.8934 | 0 | 0 | 0 | 0 | 0.0038528 | 0.0011836 | 0.02 | 0.02
I1 | XTIN_000 | ENAC.44.I1 | ENAC.AH1.1.I1 | MARK | MARK | ENAC | 0 | 0 | 0 | 0 | 0 | 21.0027 | 0 | -2.75 | 44.2027 | 0 | 0 | 0 | 0 | 0 | 0 | 0 | 0 | 0 | 0.1303 | 25.8253 | 3.8602 | 0.6057 | 2.8235 | -0.9287 | 0.9026 | 0 | 0 | 0 | 0 | 0.0037655 | 0.0012451 | 0.02 | 0.02
I1 | XTIN_000 | CTBI.45.I1 | CTBI | CRYO | CRYO | CTBI | 2.292 | 0 | 0 | 0 | 0 | 22.1487 | 0 | -2.75 | 45.3487 | 0 | 0 | 0 | 0 | 0 | 0 | 0 | 0 | 0 | 0.1303 | 11.3648 | 2.449 | 0.6271 | 10.5461 | -2.4406 | 0.9716 | 0 | 0 | 0 | 0 | 0.0024979 | 0.0024063 | 0.02 | 0.02
I1 | XTIN_000 | END.46.I1 | END.L0.I1 | MARK | MARK | END | 0 | 0 | 0 | 0 | 0 | 23.2947 | 0 | -2.75 | 46.4947 | 0 | 0 | 0 | 0 | 0 | 0 | 0 | 0 | 0 | 0.1303 | 11.3648 | 2.449 | 0.6271 | 10.5461 | -2.4406 | 0.9716 | 0 | 0 | 0 | 0 | 0.0024979 | 0.0024063 | 0.02 | 0.02
I1 | XTIN_000 | CIX.46.I1 | CIX | MAGNET | HKIC | CIX | 0.1 | 0 | 0 | 0 | 0 | 23.3947 | 0 | -2.75 | 46.5947 | 0 | 0 | 0 | 0 | 0 | 0 | 0 | 0 | 0 | 0.1303 | 10.644 | 2.3566 | 0.6293 | 11.2931 | -2.5396 | 0.9737 | 0 | 0 | 0 | 0 | 0.0024174 | 0.0024901 | 0.02 | 0.02
I1 | XTIN_000 | QI.46.I1 | QI.1.I1 | MAGNET | QUAD | QI | 0.2 | -0.14102 | 0 | 0 | 0 | 23.6447 | 0 | -2.75 | 46.8447 | 0 | 0 | 0 | 0 | 0 | 0 | 0 | 0 | 0 | 0.1303 | 9.5581 | 0.8377 | 0.634 | 12.5266 | -0.9554 | 0.9777 | 0 | 0 | 0 | 0 | 0.0022908 | 0.0026225 | 0.02 | 0.02
I1 | XTIN_000 | TORA.47.I1 | TORA | DIAG | INSTR | TORA | 0 | 0 | 0 | 0 | 0 | 23.8447 | 0 | -2.75 | 47.0447 | 0 | 0 | 0 | 0 | 0 | 0 | 0 | 0 | 0 | 0.1303 | 9.3923 | 0.8198 | 0.6357 | 12.7192 | -0.9707 | 0.979 | 0 | 0 | 0 | 0 | 0.0022708 | 0.0026426 | 0.02 | 0.02
I1 | XTIN_000 | BPMF.47.I1 | BPMF | DIAG | MONI | BPMF | 0 | 0 | 0 | 0 | 0 | 23.9447 | 0 | -2.75 | 47.1447 | 0 | 0 | 0 | 0 | 0 | 0 | 0 | 0 | 0 | 0.1303 | 9.2301 | 0.802 | 0.6374 | 12.9149 | -0.9859 | 0.9802 | 0 | 0 | 0 | 0 | 0.0022512 | 0.0026629 | 0.02 | 0.02
I1 | XTIN_000 | BAM.47.I1 | BAM | DIAG | INSTR | BAM | 0 | 0 | 0 | 0 | 0 | 24.0447 | 0 | -2.75 | 47.2447 | 0 | 0 | 0 | 0 | 0 | 0 | 0 | 0 | 0 | 0.1303 | 9.0715 | 0.7842 | 0.6392 | 13.1136 | -1.0012 | 0.9815 | 0 | 0 | 0 | 0 | 0.0022317 | 0.0026833 | 0.02 | 0.02
I1 | XTIN_000 | DCM.47.I1 | DCM | DIAG | INSTR | DCM | 0 | 0 | 0 | 0 | 0 | 24.1447 | 0 | -2.75 | 47.3447 | 0 | 0 | 0 | 0 | 0 | 0 | 0 | 0 | 0 | 0.1303 | 8.9164 | 0.7664 | 0.6409 | 13.3154 | -1.0165 | 0.9827 | 0 | 0 | 0 | 0 | 0.0022126 | 0.0027038 | 0.02 | 0.02
I1 | XTIN_000 | QI.47.I1 | QI.2.I1 | MAGNET | QUAD | QI | 0.2 | 0.18207 | 0 | 0 | 0 | 24.4447 | 0 | -2.75 | 47.6447 | 0 | 0 | 0 | 0 | 0 | 0 | 0 | 0 | 0 | 0.1303 | 8.0288 | 2.1746 | 0.6484 | 14.6693 | -3.716 | 0.9873 | 0 | 0 | 0 | 0 | 0.0020996 | 0.002838 | 0.02 | 0.02
I1 | XTIN_000 | START.47.I1 | START.LH.I1 | MARK | MARK | START | 0 | 0 | 0 | 0 | 0 | 24.6447 | 0 | -2.75 | 47.8447 | 0 | 0 | 0 | 0 | 0 | 0 | 0 | 0 | 0 | 0.1303 | 7.601 | 2.1032 | 0.6504 | 15.4226 | -3.817 | 0.9883 | 0 | 0 | 0 | 0 | 0.0020429 | 0.0029099 | 0.02 | 0.02
I1 | XTIN_000 | BL.48.I1 | BL.1.I1 | MAGNET | SBEN | BL | 0.1998 | -0.099484 | 0 | -0.099484 | 0 | 24.8447 | 0.005 | -2.75 | 48.0445 | 0 | 0 | 0 | 0 | 0 | 0 | 0 | 0 | 0 | 0.1303 | 6.3373 | 1.8886 | 0.6573 | 17.8043 | -3.2363 | 0.9912 | -0.0099 | -0.0998 | 0 | 0 | 0.0021623 | 0.0031265 | 0.02 | 0.02
I1 | XTIN_000 | BL.49.I1 | BL.1.I1 | MAGNET | SBEN | BL | 0.1998 | 0.099484 | 0.099484 | 0 | 0 | 25.2448 | 0.0348 | -2.75 | 48.4433 | 0 | 0 | 0 | 0 | 0 | 0 | 0 | 0 | 0 | 0.1303 | 4.995 | 1.6013 | 0.6686 | 20.1057 | -2.4876 | 0.9946 | -0.04 | 0 | 0 | 0 | 0.002856 | 0.0033225 | 0.02 | 0.02
I1 | XTIN_000 | BPMB.48.I1 | BPMB | DIAG | MONI | BPMB | 0 | 0 | 0 | 0 | 0 | 25.4449 | 0.0398 | -2.75 | 48.6432 | 0 | 0 | 0 | 0 | 0 | 0 | 0 | 0 | 0 | 0.1303 | 4.6818 | 1.5299 | 0.6719 | 20.6068 | -2.5233 | 0.9953 | -0.04 | 0 | 0 | 0 | 0.0028033 | 0.0033636 | 0.02 | 0.02
I1 | XTIN_000 | OTRA.48.I1 | OTRA | DIAG | INSTR | OTRA | 0 | 0 | 0 | 0 | 0 | 25.5949 | 0.0398 | -2.75 | 48.7932 | 0 | 0 | 0 | 0 | 0 | 0 | 0 | 0 | 0 | 0.1303 | 4.2389 | 1.4229 | 0.6773 | 21.3718 | -2.577 | 0.9965 | -0.04 | 0 | 0 | 0 | 0.0027256 | 0.0034255 | 0.02 | 0.02
I1 | XTIN_000 | UNDU.49.I1 | UNDU | UNDU | UNDULATO | UNDU | 0.8 | 0 | 0 | 0 | 0 | 26.1949 | 0.0398 | -2.75 | 49.3932 | 0 | 0 | 0 | 0 | 0 | 0 | 0 | 0 | 0 | 0.1303 | 2.1067 | 0.7094 | 0.7316 | 26.8832 | -2.9345 | 1.0031 | -0.04 | 0 | 0 | 0 | 0.0022755 | 0.0038419 | 0.02 | 0.02
I1 | XTIN_000 | OTRA.49.I1 | OTRA | DIAG | INSTR | OTRA | 0 | 0 | 0 | 0 | 0 | 26.7949 | 0.0398 | -2.75 | 49.9932 | 0 | 0 | 0 | 0 | 0 | 0 | 0 | 0 | 0 | 0.1303 | 1.8515 | 0.5666 | 0.7477 | 28.0713 | -3.006 | 1.0043 | -0.04 | 0 | 0 | 0 | 0.0022082 | 0.0039258 | 0.02 | 0.02
I1 | XTIN_000 | BL.50.I1 | BL.1.I1 | MAGNET | SBEN | BL | 0.1998 | 0.099484 | 0 | 0.099484 | 0 | 27.0449 | 0.0348 | -2.75 | 50.2431 | 0 | 0 | 0 | 0 | 0 | 0 | 0 | 0 | 0 | 0.1303 | 1.5266 | 0.3164 | 0.781 | 30.2198 | -1.6314 | 1.0062 | -0.0299 | 0.0998 | 0 | 0 | 0.0018125 | 0.0040733 | 0.02 | 0.02
I1 | XTIN_000 | BL.51.I1 | BL.1.I1 | MAGNET | SBEN | BL | 0.1998 | -0.099484 | -0.099484 | 0 | 0 | 27.445 | 0.005 | -2.75 | 50.6418 | 0 | 0 | 0 | 0 | 0 | 0 | 0 | 0 | 0 | 0.1303 | 1.4027 | 0.029 | 0.8252 | 30.9278 | -0.1298 | 1.0083 | 0 | 0 | 0 | 0 | 0.00087758 | 0.0041208 | 0.02 | 0.02
I1 | XTIN_000 | END.50.I1 | END.LH.I1 | MARK | MARK | END | 0 | 0 | 0 | 0 | 0 | 27.645 | 0 | -2.75 | 50.8417 | 0 | 0 | 0 | 0 | 0 | 0 | 0 | 0 | 0 | 0.1303 | 1.404 | -0.0423 | 0.8365 | 30.9541 | -0.1331 | 1.0088 | 0 | 0 | 0 | 0 | 0.00087798 | 0.0041225 | 0.02 | 0.02
I1 | XTIN_000 | QI.51.I1 | QI.3.I1 | MAGNET | QUAD | QI | 0.2 | -0.3428 | 0 | 0 | 0 | 27.845 | 0 | -2.75 | 51.0417 | 0 | 0 | 0 | 0 | 0 | 0 | 0 | 0 | 0 | 0.1303 | 1.596 | -0.7881 | 0.8692 | 28.9585 | 10.0171 | 1.0103 | 0 | 0 | 0 | 0 | 0.00093609 | 0.0039874 | 0.02 | 0.02
I1 | XTIN_000 | BPMF.51.I1 | BPMF | DIAG | MONI | BPMF | 0 | 0 | 0 | 0 | 0 | 28.095 | 0 | -2.75 | 51.2917 | 0 | 0 | 0 | 0 | 0 | 0 | 0 | 0 | 0 | 0.1303 | 1.8553 | -0.9405 | 0.8831 | 26.0321 | 9.4922 | 1.0112 | 0 | 0 | 0 | 0 | 0.0010093 | 0.0037806 | 0.02 | 0.02
I1 | XTIN_000 | CIY.51.I1 | CIY | MAGNET | VKIC | CIY | 0.1 | 0 | 0 | 0 | 0 | 28.295 | 0 | -2.75 | 51.4917 | 0 | 0 | 0 | 0 | 0 | 0 | 0 | 0 | 0 | 0.1303 | 2.389 | -1.1945 | 0.9021 | 21.5047 | 8.6173 | 1.0129 | 0 | 0 | 0 | 0 | 0.0011453 | 0.0034361 | 0.02 | 0.02
I1 | XTIN_000 | EOD.51.I1 | EOD | DIAG | INSTR | EOD | 0 | 0 | 0 | 0 | 0 | 28.645 | 0 | -2.75 | 51.8417 | 0 | 0 | 0 | 0 | 0 | 0 | 0 | 0 | 0 | 0.1303 | 3.1971 | -1.4992 | 0.9194 | 16.6493 | 7.5674 | 1.0154 | 0 | 0 | 0 | 0 | 0.0013249 | 0.0030234 | 0.02 | 0.02
I1 | XTIN_000 | CIX.52.I1 | CIX | MAGNET | HKIC | CIX | 0.1 | 0 | 0 | 0 | 0 | 28.96 | 0 | -2.75 | 52.1567 | 0 | 0 | 0 | 0 | 0 | 0 | 0 | 0 | 0 | 0.1303 | 4.4268 | -1.87 | 0.9349 | 11.5913 | 6.2901 | 1.0196 | 0 | 0 | 0 | 0 | 0.001559 | 0.0025227 | 0.02 | 0.02
I1 | XTIN_000 | BPMB.52.I1 | BPMB | DIAG | MONI | BPMB | 0 | 0 | 0 | 0 | 0 | 29.16 | 0 | -2.75 | 52.3567 | 0 | 0 | 0 | 0 | 0 | 0 | 0 | 0 | 0 | 0.1303 | 5.0107 | -2.0223 | 0.9399 | 9.783 | 5.7651 | 1.0218 | 0 | 0 | 0 | 0 | 0.0016586 | 0.0023176 | 0.02 | 0.02
I1 | XTIN_000 | QI.52.I1 | QI.4.I1 | MAGNET | QUAD | QI | 0.2 | 0.3924 | 0 | 0 | 0 | 29.41 | 0 | -2.75 | 52.6067 | 0 | 0 | 0 | 0 | 0 | 0 | 0 | 0 | 0 | 0.1303 | 6.0737 | 0.0644 | 0.9498 | 6.7235 | 1.9866 | 1.0289 | 0 | 0 | 0 | 0 | 0.0018261 | 0.0019213 | 0.02 | 0.02
I1 | XTIN_000 | TDSA.53.I1 | TDSA | CAVITY | LCAV | TDSA | 0.7 | 0 | 0 | 2800 | 0 | 29.91 | 0 | -2.75 | 53.1067 | 0 | 0 | 0 | 0 | 0 | 0 | 0 | 0 | 0 | 0.1303 | 6.0702 | -0.0596 | 0.9695 | 4.1574 | 1.4348 | 1.0515 | 0 | 0 | 0 | 0 | 0.0018256 | 0.0015108 | 0.02 | 0.02
I1 | XTIN_000 | QI.53.I1 | QI.5.I1 | MAGNET | QUAD | QI | 0.2 | 0.0542 | 0 | 0 | 0 | 30.41 | 0 | -2.75 | 53.6067 | 0 | 0 | 0 | 0 | 0 | 0 | 0 | 0 | 0 | 0.1303 | 6.0445 | 0.2277 | 0.976 | 3.5257 | 1.061 | 1.062 | 0 | 0 | 0 | 0 | 0.0018217 | 0.0013913 | 0.02 | 0.02
I1 | XTIN_000 | KAY.54.I1 | KAY | FASTKICK | VKIC | KAY | 0.4 | 0 | 0 | 0 | 0 | 30.825 | 0 | -2.75 | 54.0217 | 0 | 0 | 0 | 0 | 0 | 0 | 0 | 0 | 0 | 0.1303 | 5.8561 | 0.1381 | 0.9898 | 2.5928 | 0.7505 | 1.0892 | 0 | 0 | 0 | 0 | 0.0017931 | 0.0011931 | 0.02 | 0.02
I1 | XTIN_000 | QI.54.I1 | QI.6.I1 | MAGNET | QUAD | QI | 0.2 | 0.5062 | 0 | 0 | 0 | 31.24 | 0 | -2.75 | 54.4367 | 0 | 0 | 0 | 0 | 0 | 0 | 0 | 0 | 0 | 0.1303 | 5.219 | 2.8168 | 0.9987 | 2.4161 | -0.6188 | 1.1099 | 0 | 0 | 0 | 0 | 0.0016928 | 0.0011518 | 0.02 | 0.02
I1 | XTIN_000 | OTRC.54.I1 | OTRC | DIAG | INSTR | OTRC | 0 | 0 | 0 | 0 | 0 | 31.49 | 0 | -2.75 | 54.6867 | 0 | 0 | 0 | 0 | 0 | 0 | 0 | 0 | 0 | 0.1303 | 4.4125 | 2.56 | 1.0036 | 2.6146 | -0.7047 | 1.1194 | 0 | 0 | 0 | 0 | 0.0015565 | 0.0011981 | 0.02 | 0.02
I1 | XTIN_000 | CIY.55.I1 | CIY | MAGNET | VKIC | CIY | 0.1 | 0 | 0 | 0 | 0 | 31.94 | 0 | -2.75 | 55.1367 | 0 | 0 | 0 | 0 | 0 | 0 | 0 | 0 | 0 | 0.1303 | 2.2804 | 1.7041 | 1.0288 | 3.4624 | -0.9909 | 1.146 | 0 | 0 | 0 | 0 | 0.0011189 | 0.0013788 | 0.02 | 0.02
I1 | XTIN_000 | BPMB.55.I1 | BPMB | DIAG | MONI | BPMB | 0 | 0 | 0 | 0 | 0 | 32.14 | 0 | -2.75 | 55.3367 | 0 | 0 | 0 | 0 | 0 | 0 | 0 | 0 | 0 | 0.1303 | 1.8077 | 1.4473 | 1.0406 | 3.7726 | -1.0768 | 1.1526 | 0 | 0 | 0 | 0 | 0.00099624 | 0.0014392 | 0.02 | 0.02
I1 | XTIN_000 | QI.55.I1 | QI.7.I1 | MAGNET | QUAD | QI | 0.2 | -0.8034 | 0 | 0 | 0 | 32.39 | 0 | -2.75 | 55.5867 | 0 | 0 | 0 | 0 | 0 | 0 | 0 | 0 | 0 | 0.1303 | 1.1947 | -0.0462 | 1.0808 | 3.9214 | 2.0472 | 1.1664 | 0 | 0 | 0 | 0 | 0.0008099 | 0.0014673 | 0.02 | 0.02
I1 | XTIN_000 | KAY.55.I1 | KAY | FASTKICK | VKIC | KAY | 0.4 | 0 | 0 | 0 | 0 | 32.79 | 0 | -2.75 | 55.9867 | 0 | 0 | 0 | 0 | 0 | 0 | 0 | 0 | 0 | 0.1303 | 1.4506 | -0.4656 | 1.1428 | 2.2052 | 1.3853 | 1.1935 | 0 | 0 | 0 | 0 | 0.00089243 | 0.0011003 | 0.02 | 0.02
I1 | XTIN_000 | OTRC.56.I1 | OTRC | DIAG | INSTR | OTRC | 0 | 0 | 0 | 0 | 0 | 33.09 | 0 | -2.75 | 56.2867 | 0 | 0 | 0 | 0 | 0 | 0 | 0 | 0 | 0 | 0.1303 | 1.5521 | -0.5494 | 1.1534 | 1.9414 | 1.2529 | 1.2012 | 0 | 0 | 0 | 0 | 0.00092313 | 0.0010324 | 0.02 | 0.02
I1 | XTIN_000 | CIX.56.I1 | CIX | MAGNET | HKIC | CIX | 0.1 | 0 | 0 | 0 | 0 | 33.49 | 0 | -2.75 | 56.6867 | 0 | 0 | 0 | 0 | 0 | 0 | 0 | 0 | 0 | 0.1303 | 2.2164 | -0.9269 | 1.1925 | 1.0818 | 0.6573 | 1.2515 | 0 | 0 | 0 | 0 | 0.0011031 | 0.00077068 | 0.02 | 0.02
I1 | XTIN_000 | BPMB.56.I1 | BPMB | DIAG | MONI | BPMB | 0 | 0 | 0 | 0 | 0 | 33.69 | 0 | -2.75 | 56.8867 | 0 | 0 | 0 | 0 | 0 | 0 | 0 | 0 | 0 | 0.1303 | 2.5134 | -1.0527 | 1.2026 | 0.9144 | 0.4587 | 1.2756 | 0 | 0 | 0 | 0 | 0.0011747 | 0.00070855 | 0.02 | 0.02
I1 | XTIN_000 | QI.57.I1 | QI.8.I1 | MAGNET | QUAD | QI | 0.2 | 0.8034 | 0 | 0 | 0 | 33.94 | 0 | -2.75 | 57.1367 | 0 | 0 | 0 | 0 | 0 | 0 | 0 | 0 | 0 | 0.1303 | 2.8687 | 1.0808 | 1.2224 | 0.8835 | -0.6654 | 1.3426 | 0 | 0 | 0 | 0 | 0.001255 | 0.00069648 | 0.02 | 0.02
I1 | XTIN_000 | OTRC.57.I1 | OTRC | DIAG | INSTR | OTRC | 0 | 0 | 0 | 0 | 0 | 34.59 | 0 | -2.75 | 57.7867 | 0 | 0 | 0 | 0 | 0 | 0 | 0 | 0 | 0 | 0.1303 | 1.9085 | 0.6651 | 1.2601 | 2.1094 | -1.5635 | 1.4086 | 0 | 0 | 0 | 0 | 0.0010236 | 0.0010762 | 0.02 | 0.02
I1 | XTIN_000 | CIY.58.I1 | CIY | MAGNET | VKIC | CIY | 0.1 | 0 | 0 | 0 | 0 | 35.04 | 0 | -2.75 | 58.2367 | 0 | 0 | 0 | 0 | 0 | 0 | 0 | 0 | 0 | 0.1303 | 1.4324 | 0.2872 | 1.309 | 4.0811 | -2.3799 | 1.4359 | 0 | 0 | 0 | 0 | 0.00088682 | 0.0014969 | 0.02 | 0.02
I1 | XTIN_000 | BPMB.58.I1 | BPMB | DIAG | MONI | BPMB | 0 | 0 | 0 | 0 | 0 | 35.24 | 0 | -2.75 | 58.4367 | 0 | 0 | 0 | 0 | 0 | 0 | 0 | 0 | 0 | 0.1303 | 1.3632 | 0.1739 | 1.3261 | 4.8318 | -2.6249 | 1.4413 | 0 | 0 | 0 | 0 | 0.00086513 | 0.0016288 | 0.02 | 0.02
I1 | XTIN_000 | QI.58.I1 | QI.7.I1 | MAGNET | QUAD | QI | 0.2 | -0.8034 | 0 | 0 | 0 | 35.49 | 0 | -2.75 | 58.6867 | 0 | 0 | 0 | 0 | 0 | 0 | 0 | 0 | 0 | 0.1303 | 1.5581 | -1.2718 | 1.3667 | 5.8856 | 1.7841 | 1.4512 | 0 | 0 | 0 | 0 | 0.00092491 | 0.0017976 | 0.02 | 0.02
I1 | XTIN_000 | OTRC.59.I1 | OTRC | DIAG | INSTR | OTRC | 0 | 0 | 0 | 0 | 0 | 36.04 | 0 | -2.75 | 59.2367 | 0 | 0 | 0 | 0 | 0 | 0 | 0 | 0 | 0 | 0.1303 | 3.043 | -2.0278 | 1.3998 | 4.4238 | 1.4643 | 1.4653 | 0 | 0 | 0 | 0 | 0.0012926 | 0.0015585 | 0.02 | 0.02
I1 | XTIN_000 | QI.59.I1 | QI.9.I1 | MAGNET | QUAD | QI | 0.2 | 0.4256 | 0 | 0 | 0 | 36.59 | 0 | -2.75 | 59.7867 | 0 | 0 | 0 | 0 | 0 | 0 | 0 | 0 | 0 | 0.1303 | 5.894 | -0.5475 | 1.4235 | 3.0795 | -0.2685 | 1.4944 | 0 | 0 | 0 | 0 | 0.0017989 | 0.0013003 | 0.02 | 0.02
I1 | XTIN_000 | BPMB.60.I1 | BPMB | DIAG | MONI | BPMB | 0 | 0 | 0 | 0 | 0 | 37.34 | 0 | -2.75 | 60.5367 | 0 | 0 | 0 | 0 | 0 | 0 | 0 | 0 | 0 | 0.1303 | 6.6989 | -0.6908 | 1.44 | 3.5756 | -0.4948 | 1.5258 | 0 | 0 | 0 | 0 | 0.0019178 | 0.0014011 | 0.02 | 0.02
I1 | XTIN_000 | QI.61.I1 | QI.10.I1 | MAGNET | QUAD | QI | 0.2 | 0.1866 | 0 | 0 | 0 | 38.24 | 0 | -2.75 | 61.4367 | 0 | 0 | 0 | 0 | 0 | 0 | 0 | 0 | 0 | 0.1303 | 7.9995 | 0.5997 | 1.4615 | 5.0947 | -1.7811 | 1.564 | 0 | 0 | 0 | 0 | 0.0020957 | 0.0016725 | 0.02 | 0.02
I1 | XTIN_000 | TORA.61.I1 | TORA | DIAG | INSTR | TORA | 0 | 0 | 0 | 0 | 0 | 38.49 | 0 | -2.75 | 61.6867 | 0 | 0 | 0 | 0 | 0 | 0 | 0 | 0 | 0 | 0.1303 | 7.8234 | 0.5742 | 1.4645 | 5.6474 | -1.9039 | 1.5685 | 0 | 0 | 0 | 0 | 0.0020725 | 0.0017609 | 0.02 | 0.02
I1 | XTIN_000 | START.62.I1 | START.I1D.I1 | MARK | MARK | START | 0 | 0 | 0 | 0 | 0 | 38.89 | 0 | -2.75 | 62.0867 | 0 | 0 | 0 | 0 | 0 | 0 | 0 | 0 | 0 | 0.1303 | 7.3912 | 0.5062 | 1.4729 | 7.3015 | -2.2315 | 1.5784 | 0 | 0 | 0 | 0 | 0.0020145 | 0.0020022 | 0.02 | 0.02
I1 | XTIN_000 | CIY.63.I1 | CIY | MAGNET | VKIC | CIY | 0.1 | 0 | 0 | 0 | 0 | 40.18 | 0 | -2.75 | 63.3767 | 0 | 0 | 0 | 0 | 0 | 0 | 0 | 0 | 0 | 0.1303 | 6.3398 | 0.2784 | 1.5042 | 14.7523 | -3.3288 | 1.599 | 0 | 0 | 0 | 0 | 0.0018657 | 0.002846 | 0.02 | 0.02
I1 | XTIN_000 | QI.63.I1 | QI.11.I1 | MAGNET | QUAD | QI | 0.2 | -0.498 | 0 | 0 | 0 | 40.43 | 0 | -2.75 | 63.6267 | 0 | 0 | 0 | 0 | 0 | 0 | 0 | 0 | 0 | 0.1303 | 6.8283 | -3.0634 | 1.5117 | 15.2473 | 4.2756 | 1.6021 | 0 | 0 | 0 | 0 | 0.0019362 | 0.0028933 | 0.02 | 0.02
I1 | XTIN_000 | BPMA.63.I1 | BPMA | DIAG | MONI | BPMA | 0 | 0 | 0 | 0 | 0 | 40.68 | 0 | -2.75 | 63.8767 | 0 | 0 | 0 | 0 | 0 | 0 | 0 | 0 | 0 | 0.1303 | 7.7815 | -3.2915 | 1.515 | 13.9931 | 4.0859 | 1.6038 | 0 | 0 | 0 | 0 | 0.002067 | 0.0027718 | 0.02 | 0.02
I1 | XTIN_000 | CIX.65.I1 | CIX | MAGNET | HKIC | CIX | 0.1 | 0 | 0 | 0 | 0 | 42.13 | 0 | -2.75 | 65.3267 | 0 | 0 | 0 | 0 | 0 | 0 | 0 | 0 | 0 | 0.1303 | 21.0777 | -5.5726 | 1.5337 | 4.5806 | 2.1891 | 1.6338 | 0 | 0 | 0 | 0 | 0.0034018 | 0.0015859 | 0.02 | 0.02
I1 | XTIN_000 | BPMA.65.I1 | BPMA | DIAG | MONI | BPMA | 0 | 0 | 0 | 0 | 0 | 42.33 | 0 | -2.75 | 65.5267 | 0 | 0 | 0 | 0 | 0 | 0 | 0 | 0 | 0 | 0.1303 | 22.7837 | -5.8008 | 1.5347 | 3.9523 | 1.9994 | 1.6394 | 0 | 0 | 0 | 0 | 0.0035368 | 0.0014731 | 0.02 | 0.02
I1 | XTIN_000 | QI.65.I1 | QI.12.I1 | MAGNET | QUAD | QI | 0.2 | 0.52166 | 0 | 0 | 0 | 42.58 | 0 | -2.75 | 65.7767 | 0 | 0 | 0 | 0 | 0 | 0 | 0 | 0 | 0 | 0.1303 | 24.3898 | 6.841 | 1.537 | 3.0232 | 0.0409 | 1.656 | 0 | 0 | 0 | 0 | 0.0036594 | 0.0012884 | 0.02 | 0.02
I1 | XSE_000 | BPMA.68.I1 | BPMA | DIAG | MONI | BPMA | 0 | 0 | 0 | 0 | 0 | 45.73 | 0 | -2.75 | 68.9267 | 0 | 0 | 0 | 0 | 0 | 0 | 0 | 0 | 0 | 0.1303 | 0.8908 | 0.8636 | 1.6506 | 5.856 | -0.9697 | 1.7851 | 0 | 0 | 0 | 0 | 0.00069935 | 0.0017931 | 0.02 | 0.02
I1 | XSE_000 | QI.69.I1 | QI.13.I1 | MAGNET | QUAD | QI | 0.2 | -0.6142 | 0 | 0 | 0 | 45.98 | 0 | -2.75 | 69.1767 | 0 | 0 | 0 | 0 | 0 | 0 | 0 | 0 | 0 | 0.1303 | 0.597 | -0.1594 | 1.7336 | 5.8167 | 2.638 | 1.7943 | 0 | 0 | 0 | 0 | 0.00057252 | 0.0017871 | 0.02 | 0.02
I1 | XSE_000 | CIY.69.I1 | CIY | MAGNET | VKIC | CIY | 0.1 | 0 | 0 | 0 | 0 | 46.23 | 0 | -2.75 | 69.4267 | 0 | 0 | 0 | 0 | 0 | 0 | 0 | 0 | 0 | 0.1303 | 0.7294 | -0.5029 | 1.7826 | 4.8163 | 2.3643 | 1.8003 | 0 | 0 | 0 | 0 | 0.00063283 | 0.0016261 | 0.02 | 0.02
I1 | XSE_000 | CIX.70.I1 | CIX | MAGNET | HKIC | CIX | 0.1 | 0 | 0 | 0 | 0 | 47.43 | 0 | -2.75 | 70.6267 | 0 | 0 | 0 | 0 | 0 | 0 | 0 | 0 | 0 | 0.1303 | 4.4099 | -2.5641 | 1.8993 | 1.1122 | 0.7224 | 1.887 | 0 | 0 | 0 | 0 | 0.001556 | 0.00078144 | 0.02 | 0.02
I1 | XSE_000 | QI.70.I1 | QI.14.I1 | MAGNET | QUAD | QI | 0.2 | 0.838 | 0 | 0 | 0 | 47.68 | 0 | -2.75 | 70.8767 | 0 | 0 | 0 | 0 | 0 | 0 | 0 | 0 | 0 | 0.1303 | 5.1983 | 1.517 | 1.9088 | 0.9519 | -0.4297 | 1.9364 | 0 | 0 | 0 | 0 | 0.0016894 | 0.00072293 | 0.02 | 0.02
I1 | XSE_000 | BPMA.71.I1 | BPMA | DIAG | MONI | BPMA | 0 | 0 | 0 | 0 | 0 | 47.93 | 0 | -2.75 | 71.1267 | 0 | 0 | 0 | 0 | 0 | 0 | 0 | 0 | 0 | 0.1303 | 4.7575 | 1.4218 | 1.9136 | 1.1088 | -0.6164 | 1.9597 | 0 | 0 | 0 | 0 | 0.0016162 | 0.00078024 | 0.02 | 0.02
I1 | XSE_000 | QI.72.I1 | QI.15.I1 | MAGNET | QUAD | QI | 0.2 | -1.1714 | 0 | 0 | 0 | 49.18 | 0 | -2.75 | 72.3767 | 0 | 0 | 0 | 0 | 0 | 0 | 0 | 0 | 0 | 0.1303 | 2.6221 | -2.2788 | 1.9831 | 4.0118 | 2.7865 | 2.057 | 0 | 0 | 0 | 0 | 0.0011998 | 0.0014841 | 0.02 | 0.02
I1 | XSE_000 | BPMB.72.I1 | BPMB | DIAG | MONI | BPMB | 0 | 0 | 0 | 0 | 0 | 49.43 | 0 | -2.75 | 72.6267 | 0 | 0 | 0 | 0 | 0 | 0 | 0 | 0 | 0 | 0.1303 | 3.3589 | -2.633 | 1.9912 | 3.225 | 2.4588 | 2.0636 | 0 | 0 | 0 | 0 | 0.001358 | 0.0013307 | 0.02 | 0.02
I1 | XSE_000 | CIX.73.I1 | CIX | MAGNET | HKIC | CIX | 0.1 | 0 | 0 | 0 | 0 | 49.83 | 0 | -2.75 | 73.0267 | 0 | 0 | 0 | 0 | 0 | 0 | 0 | 0 | 0 | 0.1303 | 6.2069 | -3.6958 | 2.0069 | 1.4545 | 1.4757 | 2.097 | 0 | 0 | 0 | 0 | 0.001846 | 0.00089363 | 0.02 | 0.02
I1 | XSE_000 | START.73.I1 | START.DOG.I1 | MARK | MARK | START | 0 | 0 | 0 | 0 | 0 | 49.98 | 0 | -2.75 | 73.1767 | 0 | 0 | 0 | 0 | 0 | 0 | 0 | 0 | 0 | 0.1303 | 6.9696 | -3.932 | 2.0093 | 1.1812 | 1.2572 | 2.1091 | 0 | 0 | 0 | 0 | 0.0019562 | 0.00080531 | 0.02 | 0.02
I1 | XSE_000 | QI.73.I1 | QI.16.I1 | MAGNET | QUAD | QI | 0.2 | 1.2159 | 0 | 0 | 0 | 50.08 | 0 | -2.75 | 73.2767 | 0 | 0 | 0 | 0 | 0 | 0 | 0 | 0 | 0 | 0.1303 | 6.8247 | 4.5967 | 2.0138 | 0.9987 | -0.2721 | 2.1398 | 0 | 0 | 0 | 0 | 0.0019357 | 0.00074049 | 0.02 | 0.02
I1 | XSE_000 | BPMB.73.I1 | BPMB | DIAG | MONI | BPMB | 0 | 0 | 0 | 0 | 0 | 50.33 | 0 | -2.75 | 73.5267 | 0 | 0 | 0 | 0 | 0 | 0 | 0 | 0 | 0 | 0.1303 | 5.5187 | 4.1103 | 2.0176 | 1.1046 | -0.4334 | 2.1626 | 0 | 0 | 0 | 0 | 0.0017407 | 0.00077876 | 0.02 | 0.02
I1 | XSE_000 | BL.73.I1 | BL.3.I1 | MAGNET | SBEN | BL | 0.1996 | -0.11421 | 0 | 0 | 1.5708 | 50.716 | 0 | -2.7443 | 73.9125 | 0.057107 | 0 | 0 | 0 | 0 | 0 | 0 | 0 | 0 | 0.1303 | 2.2893 | 2.5344 | 2.0395 | 1.7584 | -0.8418 | 2.219 | 0 | 0 | -0.0114 | -0.114 | 0.0011211 | 0.0013246 | 0.02 | 0.02
I1 | XSE_000 | SC.74I.I1 | SC.1.I1 | MAGNET | SEXT | SC | 0.1 | 7.9958 | 0 | 0 | 1.5708 | 51.109 | 0 | -2.7052 | 74.3034 | 0.11421 | 0 | 0 | 0 | 0 | 0 | 0 | 0 | 0 | 0.1303 | 0.9322 | 1.4222 | 2.0772 | 2.4502 | -1.1751 | 2.2455 | 0 | 0 | -0.0505 | -0.114 | 0.00071541 | 0.0026749 | 0.02 | 0.02
I1 | XSE_000 | QI.74.I1 | QI.17.I1 | MAGNET | QUAD | QI | 0.2 | -1.1611 | 0 | 0 | 0 | 51.352 | 0 | -2.6775 | 74.5448 | 0.11421 | 0 | 0 | 0 | 0 | 0 | 0 | 0 | 0 | 0.1303 | 0.4893 | -0.0098 | 2.1536 | 2.5694 | 1.7617 | 2.2629 | 0 | 0 | -0.0761 | -0.0328 | 0.00051831 | 0.0034707 | 0.02 | 0.02
I1 | XSE_000 | SC.74II.I1 | SC.2.I1 | MAGNET | SEXT | SC | 0.1 | 4.3645 | 0 | 0 | 1.5708 | 51.667 | 0 | -2.6416 | 74.8578 | 0.11421 | 0 | 0 | 0 | 0 | 0 | 0 | 0 | 0 | 0.1303 | 0.638 | -0.5514 | 2.2322 | 1.7479 | 1.3384 | 2.2829 | 0 | 0 | -0.0847 | -0.0328 | 0.00059185 | 0.0035206 | 0.02 | 0.02
I1 | XSE_000 | BL.75.I1 | BL.4.I1 | MAGNET | SBEN | BL | 0.1999 | 0.045892 | 0 | 0 | 1.5708 | 51.982 | 0 | -2.608 | 75.1709 | 0.091267 | 0 | 0 | 0 | 0 | 0 | 0 | 0 | 0 | 0.1303 | 1.3129 | -1.2975 | 2.2975 | 0.9813 | 0.7657 | 2.3278 | 0 | 0 | -0.092 | 0.0141 | 0.00084902 | 0.003494 | 0.02 | 0.02
I1 | XSE_000 | QI.75.I1 | QI.18.I1 | MAGNET | QUAD | QI | 0.2 | 1.2241 | 0 | 0 | 0 | 52.612 | 0 | -2.5627 | 75.7993 | 0.068321 | 0 | 0 | 0 | 0 | 0 | 0 | 0 | 0 | 0.1303 | 2.9844 | 1.3614 | 2.344 | 0.8238 | -1.1621 | 2.4676 | 0 | 0 | -0.0938 | -0.0937 | 0.0012801 | 0.0034865 | 0.02 | 0.02
I1 | XSE_000 | BPMB.76.I1 | BPMB | DIAG | MONI | BPMB | 0 | 0 | 0 | 0 | 0 | 52.862 | 0 | -2.5456 | 76.0487 | 0.068321 | 0 | 0 | 0 | 0 | 0 | 0 | 0 | 0 | 0.1303 | 2.5975 | 1.218 | 2.3526 | 1.2366 | -1.5901 | 2.4913 | 0 | 0 | -0.1078 | -0.0937 | 0.0011942 | 0.004058 | 0.02 | 0.02
I1 | XSE_000 | BL.76.I1 | BL.4.I1 | MAGNET | SBEN | BL | 0.1999 | 0.045892 | 0 | 0 | 1.5708 | 53.242 | 0 | -2.522 | 76.4279 | 0.045376 | 0 | 0 | 0 | 0 | 0 | 0 | 0 | 0 | 0.1303 | 1.6485 | 0.7591 | 2.3899 | 3.4141 | -2.924 | 2.5288 | 0 | 0 | -0.148 | -0.0463 | 0.00095136 | 0.0058091 | 0.02 | 0.02
I1 | XSE_000 | SC.76.I1 | SC.2.I1 | MAGNET | SEXT | SC | 0.1 | 4.3645 | 0 | 0 | 1.5708 | 53.557 | 0 | -2.5126 | 76.7428 | 0.02243 | 0 | 0 | 0 | 0 | 0 | 0 | 0 | 0 | 0.1303 | 1.3133 | 0.5057 | 2.4187 | 5.1603 | -3.6653 | 2.5389 | 0 | 0 | -0.1603 | -0.0463 | 0.00084915 | 0.0064922 | 0.02 | 0.02
I1 | XSE_000 | QI.77.I1 | QI.17.I1 | MAGNET | QUAD | QI | 0.2 | -1.1611 | 0 | 0 | 0 | 53.872 | 0 | -2.5056 | 77.0577 | 0.02243 | 0 | 0 | 0 | 0 | 0 | 0 | 0 | 0 | 0.1303 | 1.3461 | -1.282 | 2.4664 | 6.5717 | 3.5477 | 2.5481 | 0 | 0 | -0.1577 | 0.1465 | 0.00085969 | 0.0066305 | 0.02 | 0.02
I1 | XSE_000 | SC.77.I1 | SC.1.I1 | MAGNET | SEXT | SC | 0.1 | 7.9958 | 0 | 0 | 1.5708 | 54.115 | 0 | -2.5001 | 77.3006 | 0.02243 | 0 | 0 | 0 | 0 | 0 | 0 | 0 | 0 | 0.1303 | 1.9141 | -1.661 | 2.4856 | 5.2793 | 3.1487 | 2.5533 | 0 | 0 | -0.1295 | 0.1465 | 0.0010251 | 0.0055875 | 0.02 | 0.02
I1 | XSE_000 | BL.77.I1 | BL.3.I1 | MAGNET | SBEN | BL | 0.1996 | -0.11421 | 0 | 0 | 1.5708 | 54.508 | 0 | -2.4856 | 77.6931 | 0.079536 | 0 | 0 | 0 | 0 | 0 | 0 | 0 | 0 | 0.1303 | 3.7711 | -2.531 | 2.5119 | 2.8538 | 2.418 | 2.5715 | 0 | 0 | -0.0754 | 0.0377 | 0.0014389 | 0.0035137 | 0.02 | 0.02
I1 | XSE_000 | QI.78.I1 | QI.16.I1 | MAGNET | QUAD | QI | 0.2 | 1.2159 | 0 | 0 | 0 | 55.144 | 0 | -2.4046 | 78.3238 | 0.13664 | 0 | 0 | 0 | 0 | 0 | 0 | 0 | 0 | 0.1303 | 6.1462 | 4.329 | 2.531 | 0.9798 | -0.1757 | 2.64 | 0 | 0 | -0.0584 | -0.0323 | 0.001837 | 0.0024855 | 0.02 | 0.02
I1 | XSE_000 | BPMB.78.I1 | BPMB | DIAG | MONI | BPMB | 0 | 0 | 0 | 0 | 0 | 55.394 | 0 | -2.3706 | 78.5715 | 0.13664 | 0 | 0 | 0 | 0 | 0 | 0 | 0 | 0 | 0.1303 | 4.9198 | 3.8472 | 2.5354 | 1.0562 | -0.3336 | 2.6636 | 0 | 0 | -0.0633 | -0.0323 | 0.0016435 | 0.0026605 | 0.02 | 0.02
I1 | XSE_000 | BL.78.I1 | BL.3.I1 | MAGNET | SBEN | BL | 0.1996 | -0.11421 | 0 | 0 | 1.5708 | 55.78 | 0 | -2.3124 | 78.9528 | 0.19375 | 0 | 0 | 0 | 0 | 0 | 0 | 0 | 0 | 0.1303 | 1.9389 | 2.2863 | 2.5605 | 1.6092 | -0.7404 | 2.7241 | 0 | 0 | -0.0899 | -0.1413 | 0.0010318 | 0.003637 | 0.02 | 0.02
I1 | XSE_000 | SC.79I.I1 | SC.1.I1 | MAGNET | SEXT | SC | 0.1 | 7.9958 | 0 | 0 | 1.5708 | 56.173 | 0 | -2.2204 | 79.3348 | 0.25086 | 0 | 0 | 0 | 0 | 0 | 0 | 0 | 0 | 0.1303 | 0.7483 | 1.1847 | 2.6065 | 2.2303 | -1.0704 | 2.753 | 0 | 0 | -0.1383 | -0.1413 | 0.00064097 | 0.0052556 | 0.02 | 0.02
I1 | XSE_000 | QI.79.I1 | QI.17.I1 | MAGNET | QUAD | QI | 0.2 | -1.1611 | 0 | 0 | 0 | 56.416 | 0 | -2.1601 | 79.5702 | 0.25086 | 0 | 0 | 0 | 0 | 0 | 0 | 0 | 0 | 0.1303 | 0.422 | -0.1662 | 2.7001 | 2.3451 | 1.5866 | 2.7722 | 0 | 0 | -0.1614 | 0.0439 | 0.00048135 | 0.0059767 | 0.02 | 0.02
I1 | XSE_000 | SC.79II.I1 | SC.2.I1 | MAGNET | SEXT | SC | 0.1 | 4.3645 | 0 | 0 | 1.5708 | 56.731 | 0 | -2.0819 | 79.8753 | 0.25086 | 0 | 0 | 0 | 0 | 0 | 0 | 0 | 0 | 0.1303 | 0.6811 | -0.8115 | 2.7824 | 1.6095 | 1.1892 | 2.794 | 0 | 0 | -0.1498 | 0.0439 | 0.00061152 | 0.005434 | 0.02 | 0.02
I1 | XSE_000 | BL.80.I1 | BL.4.I1 | MAGNET | SBEN | BL | 0.1999 | 0.045892 | 0 | 0 | 1.5708 | 57.046 | 0 | -2.0059 | 80.181 | 0.22791 | 0 | 0 | 0 | 0 | 0 | 0 | 0 | 0 | 0.1303 | 1.5979 | -1.7003 | 2.8393 | 0.9391 | 0.6514 | 2.8419 | 0 | 0 | -0.129 | 0.0913 | 0.00093665 | 0.0045881 | 0.02 | 0.02
I1 | XSE_000 | QI.80.I1 | QI.18.I1 | MAGNET | QUAD | QI | 0.2 | 1.2241 | 0 | 0 | 0 | 57.676 | 0 | -1.8755 | 80.7973 | 0.20496 | 0 | 0 | 0 | 0 | 0 | 0 | 0 | 0 | 0.1303 | 3.7368 | 1.7094 | 2.8768 | 0.9005 | -1.3019 | 2.9775 | 0 | 0 | -0.0819 | -0.0117 | 0.0014324 | 0.0031601 | 0.02 | 0.02
I1 | XSE_000 | BPMB.81.I1 | BPMB | DIAG | MONI | BPMB | 0 | 0 | 0 | 0 | 0 | 57.926 | 0 | -1.8246 | 81.0421 | 0.20496 | 0 | 0 | 0 | 0 | 0 | 0 | 0 | 0 | 0.1303 | 3.2476 | 1.552 | 2.8836 | 1.3584 | -1.7508 | 2.9991 | 0 | 0 | -0.0837 | -0.0117 | 0.0013353 | 0.0033746 | 0.02 | 0.02
I1 | XSE_000 | BL.81.I1 | BL.4.I1 | MAGNET | SBEN | BL | 0.1999 | 0.045892 | 0 | 0 | 1.5708 | 58.306 | 0 | -1.7495 | 81.4145 | 0.18202 | 0 | 0 | 0 | 0 | 0 | 0 | 0 | 0 | 0.1303 | 1.9995 | 1.0482 | 2.9138 | 3.7218 | -3.1486 | 3.0334 | 0 | 0 | -0.0846 | 0.0351 | 0.0010478 | 0.0039675 | 0.02 | 0.02
I1 | XSE_000 | SC.81.I1 | SC.2.I1 | MAGNET | SEXT | SC | 0.1 | 4.3645 | 0 | 0 | 1.5708 | 58.621 | 0 | -1.6973 | 81.7252 | 0.15907 | 0 | 0 | 0 | 0 | 0 | 0 | 0 | 0 | 0.1303 | 1.5177 | 0.77 | 2.9381 | 5.5965 | -3.9256 | 3.0426 | 0 | 0 | -0.0753 | 0.0351 | 0.00091284 | 0.0040119 | 0.02 | 0.02
I1 | XSE_000 | QI.82.I1 | QI.17.I1 | MAGNET | QUAD | QI | 0.2 | -1.1611 | 0 | 0 | 0 | 58.936 | 0 | -1.6474 | 82.0362 | 0.15907 | 0 | 0 | 0 | 0 | 0 | 0 | 0 | 0 | 0.1303 | 1.384 | -1.0914 | 2.9817 | 7.0859 | 3.8838 | 3.0512 | 0 | 0 | -0.0548 | 0.1087 | 0.00087171 | 0.0036164 | 0.02 | 0.02
I1 | XSE_000 | SC.82.I1 | SC.1.I1 | MAGNET | SEXT | SC | 0.1 | 7.9958 | 0 | 0 | 1.5708 | 59.179 | 0 | -1.6089 | 82.2761 | 0.15907 | 0 | 0 | 0 | 0 | 0 | 0 | 0 | 0 | 0.1303 | 1.8643 | -1.397 | 3.0009 | 5.6713 | 3.4457 | 3.056 | 0 | 0 | -0.0339 | 0.1087 | 0.0010117 | 0.0027816 | 0.02 | 0.02
I1 | XSE_000 | BL.82.I1 | BL.3.I1 | MAGNET | SBEN | BL | 0.1996 | -0.11421 | 0 | 0 | 1.5708 | 59.572 | 0 | -1.5411 | 82.663 | 0.21618 | 0 | 0 | 0 | 0 | 0 | 0 | 0 | 0 | 0.1303 | 3.4127 | -2.0983 | 3.029 | 3.0199 | 2.636 | 3.073 | 0 | 0 | 0.0029 | -0.0055 | 0.0013688 | 0.0013747 | 0.02 | 0.02
I1 | XSE_000 | QI.83.I1 | QI.16.I1 | MAGNET | QUAD | QI | 0.2 | 1.2159 | 0 | 0 | 0 | 60.208 | 0 | -1.375 | 83.2768 | 0.27329 | 0 | 0 | 0 | 0 | 0 | 0 | 0 | 0 | 0.1303 | 5.3027 | 3.8929 | 3.0506 | 0.961 | -0.0812 | 3.1402 | 0 | 0 | -0.0005 | -0.0055 | 0.0017063 | 0.00074138 | 0.02 | 0.02
I1 | XSE_000 | BPMB.83.I1 | BPMB | DIAG | MONI | BPMB | 0 | 0 | 0 | 0 | 0 | 60.458 | 0 | -1.3075 | 83.5175 | 0.27329 | 0 | 0 | 0 | 0 | 0 | 0 | 0 | 0 | 0.1303 | 4.2033 | 3.4359 | 3.0557 | 1.0089 | -0.2383 | 3.1646 | 0 | 0 | -0.0014 | -0.0055 | 0.0015191 | 0.00078626 | 0.02 | 0.02
I1 | XSE_000 | BL.83.I1 | BL.3.I1 | MAGNET | SBEN | BL | 0.1996 | 0.11421 | 0 | 0 | 1.5708 | 60.844 | 0 | -1.2089 | 83.8905 | 0.21618 | 0 | 0 | 0 | 0 | 0 | 0 | 0 | 0 | 0.1303 | 1.5832 | 1.9553 | 3.0858 | 1.4699 | -0.652 | 3.2296 | 0 | 0 | 0.0074 | 0.1087 | 0.00093233 | 0.0011204 | 0.02 | 0.02
I1 | XSE_000 | SC.84I.I1 | SC.1.I1 | MAGNET | SEXT | SC | 0.1 | -7.9958 | 0 | 0 | 1.5708 | 61.237 | 0 | -1.141 | 84.2774 | 0.15907 | 0 | 0 | 0 | 0 | 0 | 0 | 0 | 0 | 0.1303 | 0.6003 | 0.9104 | 3.1431 | 2.0313 | -0.9846 | 3.2614 | 0 | 0 | 0.0447 | 0.1087 | 0.0005741 | 0.0023971 | 0.02 | 0.02
I1 | XSE_000 | QI.84.I1 | QI.17.I1 | MAGNET | QUAD | QI | 0.2 | -1.1611 | 0 | 0 | 0 | 61.48 | 0 | -1.1025 | 84.5174 | 0.15907 | 0 | 0 | 0 | 0 | 0 | 0 | 0 | 0 | 0.1303 | 0.4121 | -0.3837 | 3.2509 | 2.1476 | 1.4212 | 3.2824 | 0 | 0 | 0.0695 | 0.0351 | 0.00047567 | 0.0031709 | 0.02 | 0.02
I1 | XSE_000 | SC.84II.I1 | SC.2.I1 | MAGNET | SEXT | SC | 0.1 | -4.3645 | 0 | 0 | 1.5708 | 61.795 | 0 | -1.0527 | 84.8284 | 0.15907 | 0 | 0 | 0 | 0 | 0 | 0 | 0 | 0 | 0.1303 | 0.8109 | -1.1214 | 3.3267 | 1.4931 | 1.0486 | 3.306 | 0 | 0 | 0.0788 | 0.0351 | 0.00066725 | 0.0032694 | 0.02 | 0.02
I1 | XSE_000 | BL.85.I1 | BL.4.I1 | MAGNET | SBEN | BL | 0.1999 | -0.045892 | 0 | 0 | 1.5708 | 62.11 | 0 | -1.0005 | 85.139 | 0.18202 | 0 | 0 | 0 | 0 | 0 | 0 | 0 | 0 | 0.1303 | 2.0005 | -2.1376 | 3.373 | 0.9129 | 0.5448 | 3.3566 | 0 | 0 | 0.087 | -0.0117 | 0.001048 | 0.003318 | 0.02 | 0.02
I1 | XSE_000 | QI.85.I1 | QI.18.I1 | MAGNET | QUAD | QI | 0.2 | 1.2241 | 0 | 0 | 0 | 62.74 | 0 | -0.8745 | 85.7563 | 0.20496 | 0 | 0 | 0 | 0 | 0 | 0 | 0 | 0 | 0.1303 | 4.6011 | 2.1998 | 3.4031 | 0.9873 | -1.4477 | 3.4866 | 0 | 0 | 0.0897 | 0.0913 | 0.0015894 | 0.0034273 | 0.02 | 0.02
I1 | XSE_000 | BPMB.86.I1 | BPMB | DIAG | MONI | BPMB | 0 | 0 | 0 | 0 | 0 | 62.99 | 0 | -0.8236 | 86.001 | 0.20496 | 0 | 0 | 0 | 0 | 0 | 0 | 0 | 0 | 0.1303 | 3.9697 | 2.0094 | 3.4086 | 1.4922 | -1.9181 | 3.5063 | 0 | 0 | 0.1034 | 0.0913 | 0.0014763 | 0.0040071 | 0.02 | 0.02
I1 | XSE_000 | BL.86.I1 | BL.4.I1 | MAGNET | SBEN | BL | 0.1999 | -0.045892 | 0 | 0 | 1.5708 | 63.37 | 0 | -0.7441 | 86.3726 | 0.22791 | 0 | 0 | 0 | 0 | 0 | 0 | 0 | 0 | 0.1303 | 2.3331 | 1.4003 | 3.4339 | 4.0484 | -3.381 | 3.5375 | 0 | 0 | 0.1425 | 0.044 | 0.0011318 | 0.0057659 | 0.02 | 0.02
I1 | XSE_000 | SC.86.I1 | SC.2.I1 | MAGNET | SEXT | SC | 0.1 | -4.3645 | 0 | 0 | 1.5708 | 63.685 | 0 | -0.6681 | 86.6782 | 0.25086 | 0 | 0 | 0 | 0 | 0 | 0 | 0 | 0 | 0.1303 | 1.68 | 1.064 | 3.4552 | 6.056 | -4.1948 | 3.5461 | 0 | 0 | 0.1542 | 0.044 | 0.00096041 | 0.0064495 | 0.02 | 0.02
I1 | XSE_000 | QI.86.I1 | QI.17.I1 | MAGNET | QUAD | QI | 0.2 | -1.1611 | 0 | 0 | 0 | 64 | 0 | -0.5899 | 86.9834 | 0.25086 | 0 | 0 | 0 | 0 | 0 | 0 | 0 | 0 | 0.1303 | 1.3629 | -0.8516 | 3.497 | 7.6241 | 4.24 | 3.554 | 0 | 0 | 0.1515 | -0.1413 | 0.00086504 | 0.006591 | 0.02 | 0.02
I1 | XSE_000 | SC.87.I1 | SC.1.I1 | MAGNET | SEXT | SC | 0.1 | -7.9958 | 0 | 0 | 1.5708 | 64.243 | 0 | -0.5296 | 87.2188 | 0.25086 | 0 | 0 | 0 | 0 | 0 | 0 | 0 | 0 | 0.1303 | 1.7388 | -1.096 | 3.517 | 6.0802 | 3.7596 | 3.5585 | 0 | 0 | 0.1242 | -0.1413 | 0.00097707 | 0.0055531 | 0.02 | 0.02
I1 | XSE_000 | BL.87.I1 | BL.3.I1 | MAGNET | SBEN | BL | 0.1996 | 0.11421 | 0 | 0 | 1.5708 | 64.636 | 0 | -0.4376 | 87.6006 | 0.19375 | 0 | 0 | 0 | 0 | 0 | 0 | 0 | 0 | 0.1303 | 2.9583 | -1.6568 | 3.5483 | 3.191 | 2.8637 | 3.5745 | 0 | 0 | 0.0725 | -0.0323 | 0.0012745 | 0.0034986 | 0.02 | 0.02
I1 | XSE_000 | QI.88.I1 | QI.16.I1 | MAGNET | QUAD | QI | 0.2 | 1.2159 | 0 | 0 | 0 | 65.272 | 0 | -0.3454 | 88.2298 | 0.13664 | 0 | 0 | 0 | 0 | 0 | 0 | 0 | 0 | 0.1303 | 4.3967 | 3.3414 | 3.5738 | 0.9423 | 0.0114 | 3.6404 | 0 | 0 | 0.059 | 0.0377 | 0.0015537 | 0.0024893 | 0.02 | 0.02
I1 | XSE_000 | BPMB.88.I1 | BPMB | DIAG | MONI | BPMB | 0 | 0 | 0 | 0 | 0 | 65.522 | 0 | -0.3113 | 88.4774 | 0.13664 | 0 | 0 | 0 | 0 | 0 | 0 | 0 | 0 | 0.1303 | 3.4565 | 2.9264 | 3.5799 | 0.9627 | -0.1478 | 3.6656 | 0 | 0 | 0.0646 | 0.0377 | 0.0013776 | 0.002665 | 0.02 | 0.02
I1 | XSE_000 | BL.88.I1 | BL.3.I1 | MAGNET | SBEN | BL | 0.1996 | 0.11421 | 0 | 0 | 1.5708 | 65.908 | 0 | -0.2644 | 88.8603 | 0.079536 | 0 | 0 | 0 | 0 | 0 | 0 | 0 | 0 | 0.1303 | 1.2656 | 1.5817 | 3.6172 | 1.3406 | -0.5767 | 3.7356 | 0 | 0 | 0.0939 | 0.1465 | 0.00083359 | 0.0036749 | 0.02 | 0.02
I1 | XSE_000 | SC.89I.I1 | SC.1.I1 | MAGNET | SEXT | SC | 0.1 | -7.9958 | 0 | 0 | 1.5708 | 66.301 | 0 | -0.2499 | 89.253 | 0.02243 | 0 | 0 | 0 | 0 | 0 | 0 | 0 | 0 | 0.1303 | 0.5061 | 0.6327 | 3.6877 | 1.8531 | -0.9177 | 3.7705 | 0 | 0 | 0.1441 | 0.1465 | 0.00052713 | 0.0053317 | 0.02 | 0.02
I1 | XSE_000 | QI.89.I1 | QI.17.I1 | MAGNET | QUAD | QI | 0.2 | -1.1611 | 0 | 0 | 0 | 66.544 | 0 | -0.2444 | 89.4959 | 0.02243 | 0 | 0 | 0 | 0 | 0 | 0 | 0 | 0 | 0.1303 | 0.4608 | -0.636 | 3.7995 | 1.977 | 1.2655 | 3.7935 | 0 | 0 | 0.168 | -0.0463 | 0.00050299 | 0.0060819 | 0.02 | 0.02
I1 | XTL_001 | SC.89II.I1 | SC.2.I1 | MAGNET | SEXT | SC | 0.1 | -4.3645 | 0 | 0 | 1.5708 | 66.859 | 0 | -0.2374 | 89.8108 | 0.02243 | 0 | 0 | 0 | 0 | 0 | 0 | 0 | 0 | 0.1303 | 1.0119 | -1.4437 | 3.8629 | 1.3987 | 0.9168 | 3.8189 | 0 | 0 | 0.1557 | -0.0463 | 0.00074537 | 0.0055473 | 0.02 | 0.02
I1 | XTL_001 | BL.90.I1 | BL.4.I1 | MAGNET | SBEN | BL | 0.1999 | -0.045892 | 0 | 0 | 1.5708 | 67.174 | 0 | -0.228 | 90.1256 | 0.045376 | 0 | 0 | 0 | 0 | 0 | 0 | 0 | 0 | 0.1303 | 2.4718 | -2.5562 | 3.9 | 0.9027 | 0.4458 | 3.8715 | 0 | 0 | 0.134 | -0.0937 | 0.001165 | 0.004724 | 0.02 | 0.02
I1 | XTL_001 | QI.90.I1 | QI.18.I1 | MAGNET | QUAD | QI | 0.2 | 1.2241 | 0 | 0 | 0 | 67.804 | 0 | -0.1873 | 90.7543 | 0.068321 | 0 | 0 | 0 | 0 | 0 | 0 | 0 | 0 | 0.1303 | 5.4724 | 2.773 | 3.9248 | 1.0841 | -1.5995 | 3.9948 | 0 | 0 | 0.0859 | 0.0141 | 0.0017334 | 0.0033485 | 0.02 | 0.02
I1 | XTL_001 | BPMB.91.I1 | BPMB | DIAG | MONI | BPMB | 0 | 0 | 0 | 0 | 0 | 68.054 | 0 | -0.1702 | 91.0037 | 0.068321 | 0 | 0 | 0 | 0 | 0 | 0 | 0 | 0 | 0.1303 | 4.6762 | 2.5348 | 3.9295 | 1.6378 | -2.0918 | 4.0128 | 0 | 0 | 0.0881 | 0.0141 | 0.0016023 | 0.0035913 | 0.02 | 0.02
I1 | XTL_001 | BL.91.I1 | BL.4.I1 | MAGNET | SBEN | BL | 0.1999 | -0.045892 | 0 | 0 | 1.5708 | 68.434 | 0 | -0.142 | 91.3826 | 0.091267 | 0 | 0 | 0 | 0 | 0 | 0 | 0 | 0 | 0.1303 | 2.6086 | 1.7726 | 3.9514 | 4.3939 | -3.6214 | 4.0414 | 0 | 0 | 0.0901 | -0.0328 | 0.0011968 | 0.0042562 | 0.02 | 0.02
I1 | XTL_001 | SC.91.I1 | SC.2.I1 | MAGNET | SEXT | SC | 0.1 | -4.3645 | 0 | 0 | 1.5708 | 68.749 | 0 | -0.1084 | 91.6958 | 0.11421 | 0 | 0 | 0 | 0 | 0 | 0 | 0 | 0 | 0.1303 | 1.7806 | 1.3518 | 3.971 | 6.5388 | -4.4727 | 4.0493 | 0 | 0 | 0.0815 | -0.0328 | 0.00098875 | 0.0043397 | 0.02 | 0.02
I1 | XTL_001 | QI.92.I1 | QI.17.I1 | MAGNET | QUAD | QI | 0.2 | -1.1611 | 0 | 0 | 0 | 69.064 | 0 | -0.0725 | 92.0088 | 0.11421 | 0 | 0 | 0 | 0 | 0 | 0 | 0 | 0 | 0.1303 | 1.2852 | -0.5918 | 4.0128 | 8.1861 | 4.6163 | 4.0566 | 0 | 0 | 0.0611 | -0.114 | 0.00084002 | 0.003953 | 0.02 | 0.02
I1 | XTL_001 | SC.92.I1 | SC.1.I1 | MAGNET | SEXT | SC | 0.1 | -7.9958 | 0 | 0 | 1.5708 | 69.307 | 0 | -0.0448 | 92.2502 | 0.11421 | 0 | 0 | 0 | 0 | 0 | 0 | 0 | 0 | 0.1303 | 1.5528 | -0.7946 | 4.0346 | 6.5058 | 4.0903 | 4.0608 | 0 | 0 | 0.0391 | -0.114 | 0.00092334 | 0.003063 | 0.02 | 0.02
I1 | XTL_001 | BL.92.I1 | BL.3.I1 | MAGNET | SBEN | BL | 0.1996 | 0.11421 | 0 | 0 | 1.5708 | 69.7 | 0 | -0.0057 | 92.641 | 0.057107 | 0 | 0 | 0 | 0 | 0 | 0 | 0 | 0 | 0.1303 | 2.463 | -1.26 | 4.071 | 3.3673 | 3.1012 | 4.0759 | 0 | 0 | 0 | 0 | 0.0011629 | 0.0013597 | 0.02 | 0.02
I1 | XTL_001 | BPMB.93.I1 | BPMB | DIAG | MONI | BPMB | 0 | 0 | 0 | 0 | 0 | 70.093 | 0 | 0 | 93.0338 | 0 | 0 | 0 | 0 | 0 | 0 | 0 | 0 | 0 | 0.1303 | 3.2916 | -1.5679 | 4.0874 | 1.8207 | 2.1773 | 4.0947 | 0 | 0 | 0 | 0 | 0.0013443 | 0.00099982 | 0.02 | 0.02
I1 | XTL_001 | QI.93I.I1 | QI.16.I1 | MAGNET | QUAD | QI | 0.2 | 1.2159 | 0 | 0 | 0 | 70.336 | 0 | 0 | 93.2768 | 0 | 0 | 0 | 0 | 0 | 0 | 0 | 0 | 0 | 0.1303 | 3.5384 | 2.7416 | 4.1022 | 0.9237 | 0.1022 | 4.1407 | 0 | 0 | 0 | 0 | 0.0013938 | 0.00071214 | 0.02 | 0.02
I1 | XTL_001 | END.93.I1 | END.DOG.I1 | MARK | MARK | END | 0 | 0 | 0 | 0 | 0 | 70.436 | 0 | 0 | 93.3768 | 0 | 0 | 0 | 0 | 0 | 0 | 0 | 0 | 0 | 0.1303 | 3.5384 | 2.7416 | 4.1022 | 0.9237 | 0.1022 | 4.1407 | 0 | 0 | 0 | 0 | 0.0013938 | 0.00071214 | 0.02 | 0.02
I1 | XTL_001 | QI.93II.I1 | QI.19.I1 | MAGNET | QUAD | QI | 0.2 | -0.90553 | 0 | 0 | 0 | 70.636 | 0 | 0 | 93.5768 | 0 | 0 | 0 | 0 | 0 | 0 | 0 | 0 | 0 | 0.1303 | 2.5704 | -0.1499 | 4.1189 | 0.8021 | 0.5334 | 4.1944 | 0 | 0 | 0 | 0 | 0.001188 | 0.00066362 | 0.02 | 0.02
I1 | XTL_001 | BPMF.93.I1 | BPMF | DIAG | MONI | BPMF | 0 | 0 | 0 | 0 | 0 | 70.886 | 0 | 0 | 93.8268 | 0 | 0 | 0 | 0 | 0 | 0 | 0 | 0 | 0 | 0.1303 | 2.6243 | -0.2096 | 4.1281 | 0.6781 | 0.2932 | 4.227 | 0 | 0 | 0 | 0 | 0.0012004 | 0.00061017 | 0.02 | 0.02
I1 | XTL_001 | TORA.94.I1 | TORA | DIAG | INSTR | TORA | 0 | 0 | 0 | 0 | 0 | 71.086 | 0 | 0 | 94.0268 | 0 | 0 | 0 | 0 | 0 | 0 | 0 | 0 | 0 | 0.1303 | 2.724 | -0.2891 | 4.14 | 0.6249 | -0.0271 | 4.2767 | 0 | 0 | 0 | 0 | 0.0012229 | 0.00058574 | 0.02 | 0.02
I1 | XTL_001 | CIX.94.I1 | CIX | MAGNET | HKIC | CIX | 0.1 | 0 | 0 | 0 | 0 | 71.236 | 0 | 0 | 94.1768 | 0 | 0 | 0 | 0 | 0 | 0 | 0 | 0 | 0 | 0.1303 | 2.8556 | -0.3687 | 4.1514 | 0.6998 | -0.3474 | 4.3256 | 0 | 0 | 0 | 0 | 0.0012521 | 0.00061985 | 0.02 | 0.02
I1 | XTL_001 | START.94.I1 | START.MID.I1 | MARK | MARK | START | 0 | 0 | 0 | 0 | 0 | 71.386 | 0 | 0 | 94.3268 | 0 | 0 | 0 | 0 | 0 | 0 | 0 | 0 | 0 | 0.1303 | 2.9333 | -0.4085 | 4.1569 | 0.7853 | -0.5075 | 4.3471 | 0 | 0 | 0 | 0 | 0.0012691 | 0.00065663 | 0.02 | 0.02
I1 | XTL_001 | BB.94.I1 | BB.1.I1 | MAGNET | SBEN | BB | 0.5 | 0.12755 | 0 | 0.12755 | 1.5708 | 71.7367 | 0 | -0.0159 | 94.6767 | 0 | 0 | 0 | 0 | 0 | 0 | 0 | 0 | 0 | 0.1303 | 3.5684 | -0.5312 | 4.1867 | 1.9508 | -1.475 | 4.4276 | 0 | 0 | 0.0319 | 0.1283 | 0.0013997 | 0.0019919 | 0.02 | 0.02
I1 | XTL_001 | BB.96.I1 | BB.1.I1 | MAGNET | SBEN | BB | 0.5 | -0.12755 | -0.12755 | 0 | 1.5708 | 73.2463 | 0 | -0.1761 | 96.1767 | 0 | 0 | 0 | 0 | 0 | 0 | 0 | 0 | 0 | 0.1303 | 5.8141 | -0.8838 | 4.2398 | 10.2366 | -3.9235 | 4.4827 | 0 | 0 | 0.1947 | 0 | 0.0017867 | 0.0082117 | 0.02 | 0.02
I1 | XTL_001 | COL.96.I1 | COL | VACUUM | ECOL | COL | 0 | 0 | 0 | 0 | 0 | 73.897 | 0 | -0.1921 | 96.8269 | 0 | 0 | 0 | 0 | 0 | 0 | 0 | 0 | 0 | 0.1303 | 6.5702 | -1.0064 | 4.2501 | 13.6316 | -4.5641 | 4.488 | 0 | 0 | 0.1947 | 0 | 0.0018993 | 0.0085767 | 0.02 | 0.02
I1 | XTL_001 | BPMS.97.I1 | BPMS | DIAG | MONI | BPMS | 0 | 0 | 0 | 0 | 0 | 74.397 | 0 | -0.1921 | 97.3269 | 0 | 0 | 0 | 0 | 0 | 0 | 0 | 0 | 0 | 0.1303 | 7.6531 | -1.1595 | 4.2614 | 18.596 | -5.3648 | 4.493 | 0 | 0 | 0.1947 | 0 | 0.0020498 | 0.0090363 | 0.02 | 0.02
I1 | XTL_001 | OTRS.97.I1 | OTRS | DIAG | INSTR | OTRS | 0 | 0 | 0 | 0 | 0 | 74.697 | 0 | -0.1921 | 97.6269 | 0 | 0 | 0 | 0 | 0 | 0 | 0 | 0 | 0 | 0.1303 | 8.3764 | -1.2514 | 4.2673 | 21.959 | -5.8452 | 4.4954 | 0 | 0 | 0.1948 | 0 | 0.0021445 | 0.0093162 | 0.02 | 0.02
I1 | XTL_001 | BB.98.I1 | BB.1.I1 | MAGNET | SBEN | BB | 0.5 | -0.12755 | 0 | -0.12755 | 1.5708 | 75.2476 | 0 | -0.1761 | 98.1767 | 0 | 0 | 0 | 0 | 0 | 0 | 0 | 0 | 0 | 0.1303 | 10.5788 | -1.1518 | 4.2809 | 31.8706 | -7.133 | 4.5002 | 0 | 0 | 0.1612 | -0.1282 | 0.00241 | 0.0090191 | 0.02 | 0.02
I1 | XTL_001 | SRM.99.I1 | SRM | DIAG | INSTR | SRM | 0 | 0 | 0 | 0 | 0 | 76.0983 | 0 | -0.0838 | 99.022 | 0.12755 | 0 | 0 | 0 | 0 | 0 | 0 | 0 | 0 | 0.1303 | 12.0401 | -1.2837 | 4.2894 | 41.0161 | -8.1097 | 4.5029 | 0 | 0 | 0.0843 | -0.1282 | 0.0025711 | 0.0072745 | 0.02 | 0.02
I1 | XTL_001 | BB.99.I1 | BB.1.I1 | MAGNET | SBEN | BB | 0.5 | 0.12755 | 0.12755 | 0 | 1.5708 | 76.7572 | 0 | -0.016 | 99.6767 | 0 | 0 | 0 | 0 | 0 | 0 | 0 | 0 | 0 | 0.1303 | 14.1089 | -1.0176 | 4.3004 | 57.9493 | -9.5815 | 4.5058 | 0 | 0 | 0 | 0 | 0.0027832 | 0.0056406 | 0.02 | 0.02
I1 | XTL_001 | END.100.I1 | END.MID.I1 | MARK | MARK | END | 0 | 0 | 0 | 0 | 0 | 77.1079 | 0 | 0 | 100.0269 | 0 | 0 | 0 | 0 | 0 | 0 | 0 | 0 | 0 | 0.1303 | 14.3139 | -1.032 | 4.3015 | 59.8817 | -9.7416 | 4.5061 | 0 | 0 | 0 | 0 | 0.0028034 | 0.0057339 | 0.02 | 0.02
I1 | XTL_001 | QI.100.I1 | QI.20.I1 | MAGNET | QUAD | QI | 0.2 | -0.39272 | 0 | 0 | 0 | 77.4079 | 0 | 0 | 100.3269 | 0 | 0 | 0 | 0 | 0 | 0 | 0 | 0 | 0 | 0.1303 | 16.3731 | -7.3558 | 4.3058 | 62.8375 | 14.9539 | 4.5071 | 0 | 0 | 0 | 0 | 0.0029982 | 0.0058737 | 0.02 | 0.02
I1 | XTL_001 | BPMF.100.I1 | BPMF | DIAG | MONI | BPMF | 0 | 0 | 0 | 0 | 0 | 77.6579 | 0 | 0 | 100.5769 | 0 | 0 | 0 | 0 | 0 | 0 | 0 | 0 | 0 | 0.1303 | 18.6556 | -7.8607 | 4.3072 | 58.4318 | 14.4177 | 4.5075 | 0 | 0 | 0 | 0 | 0.0032004 | 0.005664 | 0.02 | 0.02
I1 | XTL_001 | QI.101.I1 | QI.21.I1 | MAGNET | QUAD | QI | 0.2 | 0.24474 | 0 | 0 | 0 | 78.5079 | 0 | 0 | 101.4269 | 0 | 0 | 0 | 0 | 0 | 0 | 0 | 0 | 0 | 0.1303 | 34.9348 | -2.3773 | 4.313 | 36.043 | 2.3534 | 4.5109 | 0 | 0 | 0 | 0 | 0.0043796 | 0.0044485 | 0.02 | 0.02
I1 | XTL_001 | CIY.101.I1 | CIY | MAGNET | VKIC | CIY | 0.1 | 0 | 0 | 0 | 0 | 78.7579 | 0 | 0 | 101.6769 | 0 | 0 | 0 | 0 | 0 | 0 | 0 | 0 | 0 | 0.1303 | 35.8934 | -2.4153 | 4.3139 | 35.1089 | 2.3171 | 4.5118 | 0 | 0 | 0 | 0 | 0.0044392 | 0.0043905 | 0.02 | 0.02
I1 | XTL_001 | CIX.102.I1 | CIX | MAGNET | HKIC | CIX | 0.1 | 0 | 0 | 0 | 0 | 79.3079 | 0 | 0 | 102.2269 | 0 | 0 | 0 | 0 | 0 | 0 | 0 | 0 | 0 | 0.1303 | 38.6078 | -2.52 | 4.3162 | 32.615 | 2.2173 | 4.5143 | 0 | 0 | 0 | 0 | 0.004604 | 0.0042317 | 0.02 | 0.02
I1 | XTL_001 | QI.102.I1 | QI.22.I1 | MAGNET | QUAD | QI | 0.2 | 0.13865 | 0 | 0 | 0 | 79.5579 | 0 | 0 | 102.4769 | 0 | 0 | 0 | 0 | 0 | 0 | 0 | 0 | 0 | 0.1303 | 39.0436 | 2.8865 | 4.3174 | 32.1851 | -2.2585 | 4.5158 | 0 | 0 | 0 | 0 | 0.00463 | 0.0042037 | 0.02 | 0.02
I1 | XTL_001 | BPMA.102.I1 | BPMA | DIAG | MONI | BPMA | 0 | 0 | 0 | 0 | 0 | 79.8079 | 0 | 0 | 102.7269 | 0 | 0 | 0 | 0 | 0 | 0 | 0 | 0 | 0 | 0.1303 | 38.183 | 2.8507 | 4.3181 | 32.8669 | -2.2869 | 4.5166 | 0 | 0 | 0 | 0 | 0.0045786 | 0.004248 | 0.02 | 0.02
I1 | XTL_001 | CIX.103.I1 | CIX | MAGNET | HKIC | CIX | 0.1 | 0 | 0 | 0 | 0 | 80.7579 | 0 | 0 | 103.6769 | 0 | 0 | 0 | 0 | 0 | 0 | 0 | 0 | 0 | 0.1303 | 32.7207 | 2.6116 | 4.3226 | 37.6303 | -2.4765 | 4.5211 | 0 | 0 | 0 | 0 | 0.0042385 | 0.0045454 | 0.02 | 0.02
I1 | XTL_001 | QI.103.I1 | QI.23.I1 | MAGNET | QUAD | QI | 0.2 | -0.087171 | 0 | 0 | 0 | 81.0079 | 0 | 0 | 103.9269 | 0 | 0 | 0 | 0 | 0 | 0 | 0 | 0 | 0 | 0.1303 | 31.7279 | -0.2096 | 4.324 | 38.4608 | 0.8387 | 4.5223 | 0 | 0 | 0 | 0 | 0.0041737 | 0.0045953 | 0.02 | 0.02
I1 | XTL_001 | QI.104.I1 | QI.24.I1 | MAGNET | QUAD | QI | 0.2 | 0.16 | 0 | 0 | 0 | 81.4079 | 0 | 0 | 104.3269 | 0 | 0 | 0 | 0 | 0 | 0 | 0 | 0 | 0 | 0.1303 | 30.8918 | 4.7733 | 4.3261 | 39.0229 | -5.3568 | 4.524 | 0 | 0 | 0 | 0 | 0.0041184 | 0.0046287 | 0.02 | 0.02
I1 | XTL_001 | BPMA.104.I1 | BPMA | DIAG | MONI | BPMA | 0 | 0 | 0 | 0 | 0 | 81.6579 | 0 | 0 | 104.5769 | 0 | 0 | 0 | 0 | 0 | 0 | 0 | 0 | 0 | 0.1303 | 29.4771 | 4.6578 | 4.3268 | 40.6471 | -5.4709 | 4.5246 | 0 | 0 | 0 | 0 | 0.004023 | 0.0047241 | 0.02 | 0.02
I1 | XTL_001 | CIY.106.I1 | CIY | MAGNET | VKIC | CIY | 0.1 | 0 | 0 | 0 | 0 | 83.6329 | 0 | 0 | 106.5519 | 0 | 0 | 0 | 0 | 0 | 0 | 0 | 0 | 0 | 0.1303 | 13.7702 | 3.0987 | 4.3429 | 65.9249 | -7.0119 | 4.5308 | 0 | 0 | 0 | 0 | 0.0027496 | 0.0060163 | 0.02 | 0.02
I1 | XTL_001 | QI.106.I1 | QI.25.I1 | MAGNET | QUAD | QI | 0.2 | -0.16 | 0 | 0 | 0 | 83.9079 | 0 | 0 | 106.8269 | 0 | 0 | 0 | 0 | 0 | 0 | 0 | 0 | 0 | 0.1303 | 12.2326 | 0.9135 | 4.3469 | 68.3593 | 3.7948 | 4.5316 | 0 | 0 | 0 | 0 | 0.0025916 | 0.0061263 | 0.02 | 0.02
I1 | XTL_001 | BPMA.107.I1 | BPMA | DIAG | MONI | BPMA | 0 | 0 | 0 | 0 | 0 | 84.1579 | 0 | 0 | 107.0769 | 0 | 0 | 0 | 0 | 0 | 0 | 0 | 0 | 0 | 0.1303 | 11.962 | 0.891 | 4.3489 | 67.226 | 3.761 | 4.5319 | 0 | 0 | 0 | 0 | 0.0025627 | 0.0060753 | 0.02 | 0.02
I1 | XTL_001 | CIX.109.I1 | CIX | MAGNET | HKIC | CIX | 0.1 | 0 | 0 | 0 | 0 | 86.1329 | 0 | 0 | 109.0519 | 0 | 0 | 0 | 0 | 0 | 0 | 0 | 0 | 0 | 0.1303 | 8.9684 | 0.5873 | 4.3802 | 52.9177 | 3.3048 | 4.5374 | 0 | 0 | 0 | 0 | 0.002219 | 0.0053902 | 0.02 | 0.02
I1 | XTL_001 | QI.109.I1 | QI.24.I1 | MAGNET | QUAD | QI | 0.2 | 0.16 | 0 | 0 | 0 | 86.4079 | 0 | 0 | 109.3269 | 0 | 0 | 0 | 0 | 0 | 0 | 0 | 0 | 0 | 0.1303 | 8.3278 | 1.8851 | 4.3861 | 52.4502 | -5.0716 | 4.5383 | 0 | 0 | 0 | 0 | 0.0021383 | 0.0053663 | 0.02 | 0.02
I1 | XTL_001 | BPMA.109.I1 | BPMA | DIAG | MONI | BPMA | 0 | 0 | 0 | 0 | 0 | 86.6579 | 0 | 0 | 109.5769 | 0 | 0 | 0 | 0 | 0 | 0 | 0 | 0 | 0 | 0.1303 | 7.7746 | 1.8031 | 4.3891 | 53.9832 | -5.148 | 4.5388 | 0 | 0 | 0 | 0 | 0.0020661 | 0.0054442 | 0.02 | 0.02
I1 | XTL_001 | CIY.111.I1 | CIY | MAGNET | VKIC | CIY | 0.1 | 0 | 0 | 0 | 0 | 88.6579 | 0 | 0 | 111.5769 | 0 | 0 | 0 | 0 | 0 | 0 | 0 | 0 | 0 | 0.1303 | 2.6799 | 0.6822 | 4.4632 | 77.231 | -6.1924 | 4.5438 | 0 | 0 | 0 | 0 | 0.001213 | 0.0065118 | 0.02 | 0.02
I1 | XTL_001 | QI.111.I1 | QI.25.I1 | MAGNET | QUAD | QI | 0.2 | -0.16 | 0 | 0 | 0 | 88.9079 | 0 | 0 | 111.8269 | 0 | 0 | 0 | 0 | 0 | 0 | 0 | 0 | 0 | 0.1303 | 2.3971 | 0.1398 | 4.4823 | 78.4547 | 6.342 | 4.5445 | 0 | 0 | 0 | 0 | 0.0011472 | 0.0065631 | 0.02 | 0.02
I1 | XTL_001 | BPMA.112.I1 | BPMA | DIAG | MONI | BPMA | 0 | 0 | 0 | 0 | 0 | 89.1579 | 0 | 0 | 112.0769 | 0 | 0 | 0 | 0 | 0 | 0 | 0 | 0 | 0 | 0.1303 | 2.3647 | 0.076 | 4.4923 | 76.5639 | 6.2632 | 4.5448 | 0 | 0 | 0 | 0 | 0.0011394 | 0.0064836 | 0.02 | 0.02
I1 | XTL_001 | VCDST.113.I1 | VCDST | VACUUM | VAC | VCDST | 1.215 | 0 | 0 | 0 | 0 | 90.6004 | 0 | 0 | 113.5194 | 0 | 0 | 0 | 0 | 0 | 0 | 0 | 0 | 0 | 0.1303 | 3.8406 | -0.7959 | 4.6114 | 53.0927 | 5.1861 | 4.5499 | 0 | 0 | 0 | 0 | 0.0014521 | 0.0053991 | 0.02 | 0.02
I1 | XTL_001 | BPMA.114.I1 | BPMA | DIAG | MONI | BPMA | 0 | 0 | 0 | 0 | 0 | 91.3079 | 0 | 0 | 114.2269 | 0 | 0 | 0 | 0 | 0 | 0 | 0 | 0 | 0 | 0.1303 | 4.0041 | -0.8385 | 4.6154 | 52.0607 | 5.1336 | 4.5502 | 0 | 0 | 0 | 0 | 0.0014827 | 0.0053463 | 0.02 | 0.02
I1 | XTL_001 | QI.114.I1 | QI.26.I1 | MAGNET | QUAD | QI | 0.2 | -0.065844 | 0 | 0 | 0 | 91.5579 | 0 | 0 | 114.4769 | 0 | 0 | 0 | 0 | 0 | 0 | 0 | 0 | 0 | 0.1303 | 4.7028 | -1.2953 | 4.6283 | 47.8867 | 8.1162 | 4.5513 | 0 | 0 | 0 | 0 | 0.0016069 | 0.0051275 | 0.02 | 0.02
I1 | XTL_001 | CIX.114.I1 | CIX | MAGNET | HKIC | CIX | 0.1 | 0 | 0 | 0 | 0 | 91.8079 | 0 | 0 | 114.7269 | 0 | 0 | 0 | 0 | 0 | 0 | 0 | 0 | 0 | 0.1303 | 5.2437 | -1.4091 | 4.6347 | 44.6961 | 7.8369 | 4.552 | 0 | 0 | 0 | 0 | 0.0016968 | 0.0049538 | 0.02 | 0.02
I1 | XTL_001 | CIX.116.I1 | CIX | MAGNET | HKIC | CIX | 0.1 | 0 | 0 | 0 | 0 | 93.1579 | 0 | 0 | 116.0769 | 0 | 0 | 0 | 0 | 0 | 0 | 0 | 0 | 0 | 0.1303 | 10.0861 | -2.1778 | 4.6645 | 26.0816 | 5.9516 | 4.5583 | 0 | 0 | 0 | 0 | 0.0023532 | 0.0037842 | 0.02 | 0.02
I1 | XTL_001 | QI.116.I1 | QI.27.I1 | MAGNET | QUAD | QI | 0.2 | 0.40279 | 0 | 0 | 0 | 93.4329 | 0 | 0 | 116.3519 | 0 | 0 | 0 | 0 | 0 | 0 | 0 | 0 | 0 | 0.1303 | 10.6793 | 2.0548 | 4.6693 | 24.2727 | -4.0173 | 4.5604 | 0 | 0 | 0 | 0 | 0.0024214 | 0.0036506 | 0.02 | 0.02
I1 | XTL_001 | BPMA.116.I1 | BPMA | DIAG | MONI | BPMA | 0 | 0 | 0 | 0 | 0 | 93.6829 | 0 | 0 | 116.6019 | 0 | 0 | 0 | 0 | 0 | 0 | 0 | 0 | 0 | 0.1303 | 10.0739 | 1.9815 | 4.6716 | 25.4938 | -4.1232 | 4.5613 | 0 | 0 | 0 | 0 | 0.0023518 | 0.0037413 | 0.02 | 0.02
I1 | XTL_001 | TORA.117.I1 | TORA | DIAG | INSTR | TORA | 0 | 0 | 0 | 0 | 0 | 94.5329 | 0 | 0 | 117.4519 | 0 | 0 | 0 | 0 | 0 | 0 | 0 | 0 | 0 | 0.1303 | 7.0587 | 1.5658 | 4.6877 | 33.0134 | -4.7234 | 4.566 | 0 | 0 | 0 | 0 | 0.0019686 | 0.0042574 | 0.02 | 0.02
I1 | XTL_001 | OTRA.117.I1 | OTRA | DIAG | INSTR | OTRA | 0 | 0 | 0 | 0 | 0 | 94.9329 | 0 | 0 | 117.8519 | 0 | 0 | 0 | 0 | 0 | 0 | 0 | 0 | 0 | 0.1303 | 5.8843 | 1.3702 | 4.6976 | 36.9051 | -5.0059 | 4.5678 | 0 | 0 | 0 | 0 | 0.0017974 | 0.0045014 | 0.02 | 0.02
I1 | XTL_001 | DCM.118.I1 | DCM | DIAG | INSTR | DCM | 0 | 0 | 0 | 0 | 0 | 95.2329 | 0 | 0 | 118.1519 | 0 | 0 | 0 | 0 | 0 | 0 | 0 | 0 | 0 | 0.1303 | 5.1062 | 1.2235 | 4.7063 | 39.9722 | -5.2177 | 4.5691 | 0 | 0 | 0 | 0 | 0.0016744 | 0.0046847 | 0.02 | 0.02
I1 | XTL_001 | QI.118.I1 | QI.28.I1 | MAGNET | QUAD | QI | 0.2 | -0.13873 | 0 | 0 | 0 | 95.5329 | 0 | 0 | 118.4519 | 0 | 0 | 0 | 0 | 0 | 0 | 0 | 0 | 0 | 0.1303 | 4.3273 | 0.434 | 4.72 | 43.0626 | 0.5284 | 4.5706 | 0 | 0 | 0 | 0 | 0.0015414 | 0.0048624 | 0.02 | 0.02
I1 | XTL_001 | BPMA.118.I1 | BPMA | DIAG | MONI | BPMA | 0 | 0 | 0 | 0 | 0 | 95.9829 | 0 | 0 | 118.9019 | 0 | 0 | 0 | 0 | 0 | 0 | 0 | 0 | 0 | 0.1303 | 4.0571 | 0.3379 | 4.7333 | 42.6964 | 0.518 | 4.5719 | 0 | 0 | 0 | 0 | 0.0014925 | 0.0048417 | 0.02 | 0.02
I1 | XTL_001 | QI.119.I1 | QI.29.I1 | MAGNET | QUAD | QI | 0.2 | 0.0020422 | 0 | 0 | 0 | 96.4579 | 0 | 0 | 119.3769 | 0 | 0 | 0 | 0 | 0 | 0 | 0 | 0 | 0 | 0.1303 | 3.7578 | 0.1876 | 4.7568 | 42.1277 | 0.4149 | 4.574 | 0 | 0 | 0 | 0 | 0.0014364 | 0.0048093 | 0.02 | 0.02
I1 | XTL_001 | END.119.I1 | END.I1.I1 | MARK | MARK | END | 0 | 0 | 0 | 0 | 0 | 96.6079 | 0 | 0 | 119.5269 | 0 | 0 | 0 | 0 | 0 | 0 | 0 | 0 | 0 | 0.1303 | 3.7398 | 0.1738 | 4.7589 | 42.0863 | 0.4135 | 4.5742 | 0 | 0 | 0 | 0 | 0.0014329 | 0.004807 | 0.02 | 0.02
L1 | XTL_001 | START.119.L1 | START.L1.L1 | MARK | MARK | START | 0 | 0 | 0 | 0 | 0 | 96.6079 | 0 | 0 | 119.5269 | 0 | 0 | 0 | 0 | 0 | 0 | 0 | 0 | 0 | 0.1303 | 3.7398 | 0.1738 | 4.7589 | 42.0863 | 0.4135 | 4.5742 | 0 | 0 | 0 | 0 | 0.0014329 | 0.004807 | 0.02 | 0.02
L1 | XTL_001 | CFB.121.L1 | CFB | CRYO | CRYO | CFB | 3.35 | 0 | 0 | 0 | 0 | 98.2829 | 0 | 0 | 121.2019 | 0 | 0 | 0 | 0 | 0 | 0 | 0 | 0 | 0 | 0.1303 | 5.6665 | -0.749 | 4.8886 | 39.628 | 0.3203 | 4.5873 | 0 | 0 | 0 | 0 | 0.0017638 | 0.0046645 | 0.02 | 0.02
L1 | XTL_001 | STAC.122.L1 | STAC.A2.1.L1 | MARK | MARK | STAC | 0 | 0 | 0 | 0 | 0 | 99.9579 | 0 | 0 | 122.8769 | 0 | 0 | 0 | 0 | 0 | 0 | 0 | 0 | 0 | 0.1303 | 5.6665 | -0.749 | 4.8886 | 39.628 | 0.3203 | 4.5873 | 0 | 0 | 0 | 0 | 0.0017638 | 0.0046645 | 0.02 | 0.02
L1 | XTL_001 | C.A2.1.1.L1 | C.A2.L1 | CAVITY | LCAV | C | 1.0377 | 17.8125 | 0 | 1300 | 0 | 100.6983 | 0 | 0 | 123.6173 | 0 | 0 | 0 | 0 | 0 | 0 | 0 | 0 | 0 | 0.1481 | 7.9435 | -1.0492 | 4.9186 | 38.6147 | 0.5152 | 4.5924 | 0 | 0 | 0 | 0 | 0.0019589 | 0.0043189 | 0.02 | 0.02
L1 | XTL_001 | C.A2.1.2.L1 | C.A2.L1 | CAVITY | LCAV | C | 1.0377 | 17.8125 | 0 | 1300 | 0 | 102.0819 | 0 | 0 | 125.0009 | 0 | 0 | 0 | 0 | 0 | 0 | 0 | 0 | 0 | 0.1659 | 11.3013 | -1.3628 | 4.9419 | 37.0632 | 0.6431 | 4.5982 | 0 | 0 | 0 | 0 | 0.0022076 | 0.0039978 | 0.02 | 0.02
L1 | XTL_001 | C.A2.1.3.L1 | C.A2.L1 | CAVITY | LCAV | C | 1.0377 | 17.8125 | 0 | 1300 | 0 | 103.4655 | 0 | 0 | 126.3845 | 0 | 0 | 0 | 0 | 0 | 0 | 0 | 0 | 0 | 0.1837 | 15.4985 | -1.6546 | 4.9586 | 35.2125 | 0.7229 | 4.6043 | 0 | 0 | 0 | 0 | 0.0024568 | 0.0037031 | 0.02 | 0.02
L1 | XTL_001 | C.A2.1.4.L1 | C.A2.L1 | CAVITY | LCAV | C | 1.0377 | 17.8125 | 0 | 1300 | 0 | 104.8491 | 0 | 0 | 127.7681 | 0 | 0 | 0 | 0 | 0 | 0 | 0 | 0 | 0 | 0.2015 | 20.4754 | -1.925 | 4.971 | 33.1832 | 0.7659 | 4.6108 | 0 | 0 | 0 | 0 | 0.0026962 | 0.0034324 | 0.02 | 0.02
L1 | XTL_001 | MIAC.129.L1 | MIAC.A2.1.L1 | MARK | MARK | MIAC | 0 | 0 | 0 | 0 | 0 | 106.1637 | 0 | 0 | 129.0827 | 0 | 0 | 0 | 0 | 0 | 0 | 0 | 0 | 0 | 0.2015 | 21.2716 | -1.972 | 4.9725 | 32.8722 | 0.7561 | 4.6118 | 0 | 0 | 0 | 0 | 0.0027481 | 0.0034163 | 0.02 | 0.02
L1 | XTL_001 | C.A2.1.5.L1 | C.A2.L1 | CAVITY | LCAV | C | 1.0377 | 17.8125 | 0 | 1300 | 0 | 106.2327 | 0 | 0 | 129.1517 | 0 | 0 | 0 | 0 | 0 | 0 | 0 | 0 | 0 | 0.2193 | 26.1741 | -2.1753 | 4.9805 | 31.0678 | 0.7804 | 4.6176 | 0 | 0 | 0 | 0 | 0.0029221 | 0.0031835 | 0.02 | 0.02
L1 | XTL_001 | C.A2.1.6.L1 | C.A2.L1 | CAVITY | LCAV | C | 1.0377 | 17.8125 | 0 | 1300 | 0 | 107.6163 | 0 | 0 | 130.5353 | 0 | 0 | 0 | 0 | 0 | 0 | 0 | 0 | 0 | 0.2372 | 32.5404 | -2.4067 | 4.988 | 28.9383 | 0.7725 | 4.625 | 0 | 0 | 0 | 0 | 0.0031328 | 0.0029543 | 0.02 | 0.02
L1 | XTL_001 | C.A2.1.7.L1 | C.A2.L1 | CAVITY | LCAV | C | 1.0377 | 17.8125 | 0 | 1300 | 0 | 108.9999 | 0 | 0 | 131.9189 | 0 | 0 | 0 | 0 | 0 | 0 | 0 | 0 | 0 | 0.255 | 39.5239 | -2.6206 | 4.9942 | 26.8511 | 0.7471 | 4.6329 | 0 | 0 | 0 | 0 | 0.0033299 | 0.0027446 | 0.02 | 0.02
L1 | XTL_001 | C.A2.1.8.L1 | C.A2.L1 | CAVITY | LCAV | C | 1.0377 | 17.8125 | 0 | 1300 | 0 | 110.3835 | 0 | 0 | 133.3025 | 0 | 0 | 0 | 0 | 0 | 0 | 0 | 0 | 0 | 0.2728 | 47.0779 | -2.8185 | 4.9993 | 24.8506 | 0.7077 | 4.6414 | 0 | 0 | 0 | 0 | 0.0035137 | 0.0025528 | 0.02 | 0.02
L1 | XTL_001 | Q.134.L1 | Q.A2.1.L1 | MAGNET | QUAD | Q | 0.3 | 0.080989 | 0 | 0 | 0 | 111.2567 | 0 | 0 | 134.1757 | 0 | 0 | 0 | 0 | 0 | 0 | 0 | 0 | 0 | 0.2728 | 48.7786 | 1.068 | 5.0009 | 24.7471 | -1.3107 | 4.6447 | 0 | 0 | 0 | 0 | 0.0035766 | 0.0025475 | 0.02 | 0.02
L1 | XTL_001 | CX.134.L1 | CX.A2.1.L1 | MAGNET | HKIC | CX | 0 | 0 | 0 | 0 | 0 | 111.4067 | 0 | 0 | 134.3257 | 0 | 0 | 0 | 0 | 0 | 0 | 0 | 0 | 0 | 0.2728 | 48.7786 | 1.068 | 5.0009 | 24.7471 | -1.3107 | 4.6447 | 0 | 0 | 0 | 0 | 0.0035766 | 0.0025475 | 0.02 | 0.02
L1 | XTL_001 | BPMC.134.L1 | BPMC.A2.1.L1 | DIAG | MONI | BPMC | 0 | 0 | 0 | 0 | 0 | 111.4917 | 0 | 0 | 134.4107 | 0 | 0 | 0 | 0 | 0 | 0 | 0 | 0 | 0 | 0.2728 | 48.5974 | 1.0643 | 5.0012 | 24.9707 | -1.3201 | 4.6452 | 0 | 0 | 0 | 0 | 0.0035699 | 0.002559 | 0.02 | 0.02
L1 | XTL_001 | ENAC.134.L1 | ENAC.A2.1.L1 | MARK | MARK | ENAC | 0 | 0 | 0 | 0 | 0 | 111.9496 | 0 | 0 | 134.8686 | 0 | 0 | 0 | 0 | 0 | 0 | 0 | 0 | 0 | 0.2728 | 47.6319 | 1.0442 | 5.0027 | 26.2026 | -1.3704 | 4.648 | 0 | 0 | 0 | 0 | 0.0035343 | 0.0026213 | 0.02 | 0.02
L1 | XTL_001 | STAC.134.L1 | STAC.A2.2.L1 | MARK | MARK | STAC | 0 | 0 | 0 | 0 | 0 | 111.9496 | 0 | 0 | 134.8686 | 0 | 0 | 0 | 0 | 0 | 0 | 0 | 0 | 0 | 0.2728 | 47.6319 | 1.0442 | 5.0027 | 26.2026 | -1.3704 | 4.648 | 0 | 0 | 0 | 0 | 0.0035343 | 0.0026213 | 0.02 | 0.02
L1 | XTL_001 | C.A2.2.1.L1 | C.A2.L1 | CAVITY | LCAV | C | 1.0377 | 17.8125 | 0 | 1300 | 0 | 112.69 | 0 | 0 | 135.609 | 0 | 0 | 0 | 0 | 0 | 0 | 0 | 0 | 0 | 0.2906 | 45.0014 | 1.054 | 5.007 | 29.7841 | -1.4656 | 4.6552 | 0 | 0 | 0 | 0 | 0.0033284 | 0.0027078 | 0.02 | 0.02
L1 | XTL_001 | C.A2.2.2.L1 | C.A2.L1 | CAVITY | LCAV | C | 1.0377 | 17.8125 | 0 | 1300 | 0 | 114.0736 | 0 | 0 | 136.9926 | 0 | 0 | 0 | 0 | 0 | 0 | 0 | 0 | 0 | 0.3084 | 42.1165 | 1.043 | 5.0121 | 33.9976 | -1.5684 | 4.6621 | 0 | 0 | 0 | 0 | 0.0031257 | 0.0028083 | 0.02 | 0.02
L1 | XTL_001 | C.A2.2.3.L1 | C.A2.L1 | CAVITY | LCAV | C | 1.0377 | 17.8125 | 0 | 1300 | 0 | 115.4572 | 0 | 0 | 138.3762 | 0 | 0 | 0 | 0 | 0 | 0 | 0 | 0 | 0 | 0.3262 | 39.2769 | 1.0192 | 5.0175 | 38.4876 | -1.6654 | 4.6682 | 0 | 0 | 0 | 0 | 0.002935 | 0.0029053 | 0.02 | 0.02
L1 | XTL_001 | C.A2.2.4.L1 | C.A2.L1 | CAVITY | LCAV | C | 1.0377 | 17.8125 | 0 | 1300 | 0 | 116.8408 | 0 | 0 | 139.7598 | 0 | 0 | 0 | 0 | 0 | 0 | 0 | 0 | 0 | 0.344 | 36.5158 | 0.9847 | 5.0233 | 43.2383 | -1.7569 | 4.6736 | 0 | 0 | 0 | 0 | 0.0027557 | 0.0029987 | 0.02 | 0.02
L1 | XTL_001 | MIAC.141.L1 | MIAC.A2.2.L1 | MARK | MARK | MIAC | 0 | 0 | 0 | 0 | 0 | 118.1554 | 0 | 0 | 141.0744 | 0 | 0 | 0 | 0 | 0 | 0 | 0 | 0 | 0 | 0.344 | 36.1157 | 0.9737 | 5.0242 | 43.9601 | -1.7762 | 4.6744 | 0 | 0 | 0 | 0 | 0.0027406 | 0.0030236 | 0.02 | 0.02
L1 | XTL_001 | C.A2.2.5.L1 | C.A2.L1 | CAVITY | LCAV | C | 1.0377 | 17.8125 | 0 | 1300 | 0 | 118.2244 | 0 | 0 | 141.1434 | 0 | 0 | 0 | 0 | 0 | 0 | 0 | 0 | 0 | 0.3618 | 33.8607 | 0.9412 | 5.0296 | 48.2352 | -1.8432 | 4.6784 | 0 | 0 | 0 | 0 | 0.0025875 | 0.0030883 | 0.02 | 0.02
L1 | XTL_002 | C.A2.2.6.L1 | C.A2.L1 | CAVITY | LCAV | C | 1.0377 | 17.8125 | 0 | 1300 | 0 | 119.608 | 0 | 0 | 142.527 | 0 | 0 | 0 | 0 | 0 | 0 | 0 | 0 | 0 | 0.3797 | 31.3347 | 0.8903 | 5.0364 | 53.4645 | -1.9248 | 4.6828 | 0 | 0 | 0 | 0 | 0.0024298 | 0.0031739 | 0.02 | 0.02
L1 | XTL_002 | C.A2.2.7.L1 | C.A2.L1 | CAVITY | LCAV | C | 1.0377 | 17.8125 | 0 | 1300 | 0 | 120.9916 | 0 | 0 | 143.9106 | 0 | 0 | 0 | 0 | 0 | 0 | 0 | 0 | 0 | 0.3975 | 28.9569 | 0.8332 | 5.0437 | 58.9131 | -2.0018 | 4.6867 | 0 | 0 | 0.0001 | 0 | 0.0022829 | 0.0032592 | 0.02 | 0.02
L1 | XTL_002 | C.A2.2.8.L1 | C.A2.L1 | CAVITY | LCAV | C | 1.0377 | 17.8125 | 0 | 1300 | 0 | 122.3752 | 0 | 0 | 145.2942 | 0 | 0 | 0 | 0 | 0 | 0 | 0 | 0 | 0 | 0.4153 | 26.7434 | 0.7708 | 5.0516 | 64.5689 | -2.0745 | 4.6903 | 0 | 0 | 0.0001 | 0 | 0.0021464 | 0.0033381 | 0.02 | 0.02
L1 | XTL_002 | Q.146.L1 | Q.A2.2.L1 | MAGNET | QUAD | Q | 0.3 | -0.10048 | 0 | 0 | 0 | 123.2484 | 0 | 0 | 146.1674 | 0 | 0 | 0 | 0 | 0 | 0 | 0 | 0 | 0 | 0.4153 | 26.7768 | -1.9231 | 5.0546 | 64.7046 | 4.4518 | 4.6915 | 0 | 0 | 0.0001 | 0 | 0.0021477 | 0.0033416 | 0.02 | 0.02
L1 | XTL_002 | CX.146.L1 | CX.A2.2.L1 | MAGNET | HKIC | CX | 0 | 0 | 0 | 0 | 0 | 123.3984 | 0 | 0 | 146.3174 | 0 | 0 | 0 | 0 | 0 | 0 | 0 | 0 | 0 | 0.4153 | 26.7768 | -1.9231 | 5.0546 | 64.7046 | 4.4518 | 4.6915 | 0 | 0 | 0.0001 | 0 | 0.0021477 | 0.0033416 | 0.02 | 0.02
L1 | XTL_002 | BPMC.146.L1 | BPMC.A2.2.L1 | DIAG | MONI | BPMC | 0 | 0 | 0 | 0 | 0 | 123.4834 | 0 | 0 | 146.4024 | 0 | 0 | 0 | 0 | 0 | 0 | 0 | 0 | 0 | 0.4153 | 27.105 | -1.938 | 5.0551 | 63.9501 | 4.4244 | 4.6917 | 0 | 0 | 0.0001 | 0 | 0.0021608 | 0.0033221 | 0.02 | 0.02
L1 | XTL_002 | ENAC.146.L1 | ENAC.A2.2.L1 | MARK | MARK | ENAC | 0 | 0 | 0 | 0 | 0 | 123.9413 | 0 | 0 | 146.8603 | 0 | 0 | 0 | 0 | 0 | 0 | 0 | 0 | 0 | 0.4153 | 28.9166 | -2.0183 | 5.0577 | 59.9657 | 4.2771 | 4.6929 | 0 | 0 | 0.0001 | 0 | 0.0022319 | 0.003217 | 0.02 | 0.02
L1 | XTL_002 | STAC.146.L1 | STAC.A2.3.L1 | MARK | MARK | STAC | 0 | 0 | 0 | 0 | 0 | 123.9413 | 0 | 0 | 146.8603 | 0 | 0 | 0 | 0 | 0 | 0 | 0 | 0 | 0 | 0.4153 | 28.9166 | -2.0183 | 5.0577 | 59.9657 | 4.2771 | 4.6929 | 0 | 0 | 0.0001 | 0 | 0.0022319 | 0.003217 | 0.02 | 0.02
L1 | XTL_002 | C.A2.3.1.L1 | C.A2.L1 | CAVITY | LCAV | C | 1.0377 | 17.8125 | 0 | 1300 | 0 | 124.6817 | 0 | 0 | 147.6007 | 0 | 0 | 0 | 0 | 0 | 0 | 0 | 0 | 0 | 0.4331 | 34.2562 | -2.2175 | 5.0641 | 49.6686 | 3.9035 | 4.6966 | 0 | 0 | 0 | 0 | 0.0023788 | 0.0028643 | 0.02 | 0.02
L1 | XTL_002 | C.A2.3.2.L1 | C.A2.L1 | CAVITY | LCAV | C | 1.0377 | 17.8125 | 0 | 1300 | 0 | 126.0653 | 0 | 0 | 148.9843 | 0 | 0 | 0 | 0 | 0 | 0 | 0 | 0 | 0 | 0.4509 | 40.6989 | -2.4326 | 5.07 | 39.4667 | 3.4743 | 4.7015 | 0 | 0 | 0 | 0 | 0.0025411 | 0.0025024 | 0.02 | 0.02
L1 | XTL_002 | C.A2.3.3.L1 | C.A2.L1 | CAVITY | LCAV | C | 1.0377 | 17.8125 | 0 | 1300 | 0 | 127.4489 | 0 | 0 | 150.3679 | 0 | 0 | 0 | 0 | 0 | 0 | 0 | 0 | 0 | 0.4687 | 47.7296 | -2.6419 | 5.075 | 30.4681 | 3.0325 | 4.7079 | 0 | 0 | 0 | 0 | 0.0026991 | 0.0021565 | 0.02 | 0.02
L1 | XTL_002 | C.A2.3.4.L1 | C.A2.L1 | CAVITY | LCAV | C | 1.0377 | 17.8125 | 0 | 1300 | 0 | 128.8325 | 0 | 0 | 151.7515 | 0 | 0 | 0 | 0 | 0 | 0 | 0 | 0 | 0 | 0.4865 | 55.332 | -2.8454 | 5.0793 | 22.7041 | 2.5809 | 4.7163 | 0 | 0 | 0 | 0 | 0.0028525 | 0.0018272 | 0.02 | 0.02
L1 | XTL_002 | MIAC.153.L1 | MIAC.A2.3.L1 | MARK | MARK | MIAC | 0 | 0 | 0 | 0 | 0 | 130.1471 | 0 | 0 | 153.0661 | 0 | 0 | 0 | 0 | 0 | 0 | 0 | 0 | 0 | 0.4865 | 56.5015 | -2.879 | 5.0798 | 21.6637 | 2.5119 | 4.7177 | 0 | 0 | 0 | 0 | 0.0028825 | 0.0017848 | 0.02 | 0.02
L1 | XTL_002 | C.A2.3.5.L1 | C.A2.L1 | CAVITY | LCAV | C | 1.0377 | 17.8125 | 0 | 1300 | 0 | 130.2161 | 0 | 0 | 153.1351 | 0 | 0 | 0 | 0 | 0 | 0 | 0 | 0 | 0 | 0.5043 | 63.4904 | -3.0432 | 5.083 | 16.1996 | 2.1215 | 4.7278 | 0 | 0 | 0 | 0 | 0.0030011 | 0.0015159 | 0.02 | 0.02
L1 | XTL_002 | C.A2.3.6.L1 | C.A2.L1 | CAVITY | LCAV | C | 1.0377 | 17.8125 | 0 | 1300 | 0 | 131.5997 | 0 | 0 | 154.5187 | 0 | 0 | 0 | 0 | 0 | 0 | 0 | 0 | 0 | 0.5222 | 72.189 | -3.2354 | 5.0862 | 10.9735 | 1.6564 | 4.7443 | 0 | 0 | 0 | 0 | 0.0031448 | 0.0012261 | 0.02 | 0.02
L1 | XTL_002 | C.A2.3.7.L1 | C.A2.L1 | CAVITY | LCAV | C | 1.0377 | 17.8125 | 0 | 1300 | 0 | 132.9833 | 0 | 0 | 155.9023 | 0 | 0 | 0 | 0 | 0 | 0 | 0 | 0 | 0 | 0.54 | 81.4124 | -3.4221 | 5.0891 | 7.0396 | 1.1872 | 4.7695 | 0 | 0 | 0 | 0 | 0.0032841 | 0.00096572 | 0.02 | 0.02
L1 | XTL_002 | C.A2.3.8.L1 | C.A2.L1 | CAVITY | LCAV | C | 1.0377 | 17.8125 | 0 | 1300 | 0 | 134.3669 | 0 | 0 | 157.2859 | 0 | 0 | 0 | 0 | 0 | 0 | 0 | 0 | 0 | 0.5578 | 91.1456 | -3.6035 | 5.0917 | 4.4076 | 0.7153 | 4.8094 | 0 | 0 | 0 | 0 | 0.003419 | 0.00075186 | 0.02 | 0.02
L1 | XTL_002 | Q.158.L1 | Q.A2.3.L1 | MAGNET | QUAD | Q | 0.3 | 0.13001 | 0 | 0 | 0 | 135.2401 | 0 | 0 | 158.1591 | 0 | 0 | 0 | 0 | 0 | 0 | 0 | 0 | 0 | 0.5578 | 91.1968 | 8.3315 | 5.0925 | 3.9268 | 0.0396 | 4.829 | 0 | 0 | 0 | 0 | 0.00342 | 0.00070967 | 0.02 | 0.02
L1 | XTL_002 | CX.158.L1 | CX.A2.3.L1 | MAGNET | HKIC | CX | 0 | 0 | 0 | 0 | 0 | 135.3901 | 0 | 0 | 158.3091 | 0 | 0 | 0 | 0 | 0 | 0 | 0 | 0 | 0 | 0.5578 | 91.1968 | 8.3315 | 5.0925 | 3.9268 | 0.0396 | 4.829 | 0 | 0 | 0 | 0 | 0.00342 | 0.00070967 | 0.02 | 0.02
L1 | XTL_002 | BPMC.158.L1 | BPMC.A2.3.L1 | DIAG | MONI | BPMC | 0 | 0 | 0 | 0 | 0 | 135.4751 | 0 | 0 | 158.3941 | 0 | 0 | 0 | 0 | 0 | 0 | 0 | 0 | 0 | 0.5578 | 89.786 | 8.2659 | 5.0927 | 3.9219 | 0.018 | 4.8324 | 0 | 0 | 0 | 0 | 0.0033934 | 0.00070922 | 0.02 | 0.02
L1 | XTL_002 | ENAC.158.L1 | ENAC.A2.3.L1 | MARK | MARK | ENAC | 0 | 0 | 0 | 0 | 0 | 135.933 | 0 | 0 | 158.852 | 0 | 0 | 0 | 0 | 0 | 0 | 0 | 0 | 0 | 0.5578 | 82.378 | 7.9124 | 5.0935 | 3.959 | -0.0988 | 4.851 | 0 | 0 | 0 | 0 | 0.0032504 | 0.00071257 | 0.02 | 0.02
L1 | XTL_002 | STAC.158.L1 | STAC.A2.4.L1 | MARK | MARK | STAC | 0 | 0 | 0 | 0 | 0 | 135.933 | 0 | 0 | 158.852 | 0 | 0 | 0 | 0 | 0 | 0 | 0 | 0 | 0 | 0.5578 | 82.378 | 7.9124 | 5.0935 | 3.959 | -0.0988 | 4.851 | 0 | 0 | 0 | 0 | 0.0032504 | 0.00071257 | 0.02 | 0.02
L1 | XTL_002 | C.A2.4.1.L1 | C.A2.L1 | CAVITY | LCAV | C | 1.0377 | 17.8125 | 0 | 1300 | 0 | 136.6734 | 0 | 0 | 159.5924 | 0 | 0 | 0 | 0 | 0 | 0 | 0 | 0 | 0 | 0.5756 | 63.6487 | 6.9627 | 5.0963 | 4.6107 | -0.4184 | 4.8986 | 0 | 0 | 0 | 0 | 0.0028126 | 0.000757 | 0.02 | 0.02
L1 | XTL_002 | C.A2.4.2.L1 | C.A2.L1 | CAVITY | LCAV | C | 1.0377 | 17.8125 | 0 | 1300 | 0 | 138.057 | 0 | 0 | 160.976 | 0 | 0 | 0 | 0 | 0 | 0 | 0 | 0 | 0 | 0.5934 | 45.8522 | 5.9024 | 5.1004 | 6.2544 | -0.769 | 4.94 | 0 | 0 | 0 | 0 | 0.0023512 | 0.00086835 | 0.02 | 0.02
L1 | XTL_002 | C.A2.4.3.L1 | C.A2.L1 | CAVITY | LCAV | C | 1.0377 | 17.8125 | 0 | 1300 | 0 | 139.4406 | 0 | 0 | 162.3596 | 0 | 0 | 0 | 0 | 0 | 0 | 0 | 0 | 0 | 0.6112 | 31.004 | 4.8307 | 5.1062 | 8.8667 | -1.1182 | 4.9698 | 0 | 0 | 0 | 0 | 0.001905 | 0.0010187 | 0.02 | 0.02
L1 | XTL_002 | C.A2.4.4.L1 | C.A2.L1 | CAVITY | LCAV | C | 1.0377 | 17.8125 | 0 | 1300 | 0 | 140.8242 | 0 | 0 | 163.7432 | 0 | 0 | 0 | 0 | 0 | 0 | 0 | 0 | 0 | 0.629 | 19.1324 | 3.7503 | 5.1153 | 12.4433 | -1.4657 | 4.9908 | 0 | 0 | 0 | 0 | 0.0014751 | 0.0011896 | 0.02 | 0.02
L1 | XTL_002 | MIAC.165.L1 | MIAC.A2.4.L1 | MARK | MARK | MIAC | 0 | 0 | 0 | 0 | 0 | 142.1388 | 0 | 0 | 165.0578 | 0 | 0 | 0 | 0 | 0 | 0 | 0 | 0 | 0 | 0.629 | 17.6329 | 3.5894 | 5.117 | 13.0527 | -1.5174 | 4.9934 | 0 | 0 | 0 | 0 | 0.0014162 | 0.0012184 | 0.02 | 0.02
L1 | XTL_002 | C.A2.4.5.L1 | C.A2.L1 | CAVITY | LCAV | C | 1.0377 | 17.8125 | 0 | 1300 | 0 | 142.2078 | 0 | 0 | 165.1268 | 0 | 0 | 0 | 0 | 0 | 0 | 0 | 0 | 0 | 0.6468 | 10.2583 | 2.6637 | 5.131 | 16.9788 | -1.811 | 5.006 | 0 | 0 | 0 | 0 | 0.0010652 | 0.0013704 | 0.02 | 0.02
L1 | XTL_002 | C.A2.4.6.L1 | C.A2.L1 | CAVITY | LCAV | C | 1.0377 | 17.8125 | 0 | 1300 | 0 | 143.5914 | 0 | 0 | 166.5104 | 0 | 0 | 0 | 0 | 0 | 0 | 0 | 0 | 0 | 0.6647 | 4.3966 | 1.5729 | 5.164 | 22.4669 | -2.1538 | 5.0173 | 0 | 0 | 0 | 0 | 0.00068789 | 0.001555 | 0.02 | 0.02
L1 | XTL_002 | C.A2.4.7.L1 | C.A2.L1 | CAVITY | LCAV | C | 1.0377 | 17.8125 | 0 | 1300 | 0 | 144.975 | 0 | 0 | 167.894 | 0 | 0 | 0 | 0 | 0 | 0 | 0 | 0 | 0 | 0.6825 | 1.5561 | 0.4799 | 5.2527 | 28.9 | -2.4937 | 5.0259 | 0 | 0 | 0 | 0 | 0.00040387 | 0.0017405 | 0.02 | 0.02
L1 | XTL_002 | C.A2.4.8.L1 | C.A2.L1 | CAVITY | LCAV | C | 1.0377 | 17.8125 | 0 | 1300 | 0 | 146.3586 | 0 | 0 | 169.2776 | 0 | 0 | 0 | 0 | 0 | 0 | 0 | 0 | 0 | 0.7003 | 1.7413 | -0.6136 | 5.4116 | 36.2703 | -2.8307 | 5.0327 | 0 | 0 | 0 | 0 | 0.00042176 | 0.0019249 | 0.02 | 0.02
L1 | XTL_002 | Q.170.L1 | Q.A2.4.L1 | MAGNET | QUAD | Q | 0.3 | -0.038119 | 0 | 0 | 0 | 147.2318 | 0 | 0 | 170.1508 | 0 | 0 | 0 | 0 | 0 | 0 | 0 | 0 | 0 | 0.7003 | 2.5883 | -1.1097 | 5.4499 | 38.7487 | -1.4735 | 5.0348 | 0 | 0 | 0 | 0 | 0.00051421 | 0.0019896 | 0.02 | 0.02
L1 | XTL_002 | CX.170.L1 | CX.A2.4.L1 | MAGNET | HKIC | CX | 0 | 0 | 0 | 0 | 0 | 147.3818 | 0 | 0 | 170.3008 | 0 | 0 | 0 | 0 | 0 | 0 | 0 | 0 | 0 | 0.7003 | 2.5883 | -1.1097 | 5.4499 | 38.7487 | -1.4735 | 5.0348 | 0 | 0 | 0 | 0 | 0.00051421 | 0.0019896 | 0.02 | 0.02
L1 | XTL_002 | BPMC.170.L1 | BPMC.A2.4.L1 | DIAG | MONI | BPMC | 0 | 0 | 0 | 0 | 0 | 147.4668 | 0 | 0 | 170.3858 | 0 | 0 | 0 | 0 | 0 | 0 | 0 | 0 | 0 | 0.7003 | 2.7832 | -1.183 | 5.4549 | 38.9998 | -1.4805 | 5.0352 | 0 | 0 | 0 | 0 | 0.00053322 | 0.001996 | 0.02 | 0.02
L1 | XTL_002 | ENAC.170.L1 | ENAC.A2.4.L1 | MARK | MARK | ENAC | 0 | 0 | 0 | 0 | 0 | 147.9247 | 0 | 0 | 170.8437 | 0 | 0 | 0 | 0 | 0 | 0 | 0 | 0 | 0 | 0.7003 | 4.0473 | -1.5777 | 5.4767 | 40.3728 | -1.5179 | 5.037 | 0 | 0 | 0 | 0 | 0.00064301 | 0.0020308 | 0.02 | 0.02
L1 | XTL_002 | CTB.172.L1 | CTB | CRYO | CRYO | CTB | 3.25 | 0 | 0 | 0 | 0 | 149.5497 | 0 | 0 | 172.4687 | 0 | 0 | 0 | 0 | 0 | 0 | 0 | 0 | 0 | 0.7003 | 23.4087 | -4.3796 | 5.5309 | 51.1039 | -1.7839 | 5.0484 | 0 | 0 | 0 | 0 | 0.0015464 | 0.0022849 | 0.02 | 0.02
L1 | XTL_002 | END.174.L1 | END.L1.L1 | MARK | MARK | END | 0 | 0 | 0 | 0 | 0 | 151.1747 | 0 | 0 | 174.0937 | 0 | 0 | 0 | 0 | 0 | 0 | 0 | 0 | 0 | 0.7003 | 23.4087 | -4.3796 | 5.5309 | 51.1039 | -1.7839 | 5.0484 | 0 | 0 | 0 | 0 | 0.0015464 | 0.0022849 | 0.02 | 0.02
B1 | XTL_002 | START.174.B1 | START | MARK | MARK | START | 0 | 0 | 0 | 0 | 0 | 151.1747 | 0 | 0 | 174.0937 | 0 | 0 | 0 | 0 | 0 | 0 | 0 | 0 | 0 | 0.7003 | 23.4087 | -4.3796 | 5.5309 | 51.1039 | -1.7839 | 5.0484 | 0 | 0 | 0 | 0 | 0.0015464 | 0.0022849 | 0.02 | 0.02
B1 | XTL_002 | START.175I.B1 | START.UP.B1 | MARK | MARK | START | 0 | 0 | 0 | 0 | 0 | 151.1747 | 0 | 0 | 174.0937 | 0 | 0 | 0 | 0 | 0 | 0 | 0 | 0 | 0 | 0.7003 | 23.4087 | -4.3796 | 5.5309 | 51.1039 | -1.7839 | 5.0484 | 0 | 0 | 0 | 0 | 0.0015464 | 0.0022849 | 0.02 | 0.02
B1 | XTL_002 | VCDST.174.B1 | VCDST | VACUUM | VAC | VCDST | 1.215 | 0 | 0 | 0 | 0 | 151.8822 | 0 | 0 | 174.8012 | 0 | 0 | 0 | 0 | 0 | 0 | 0 | 0 | 0 | 0.7003 | 36.4179 | -5.5133 | 5.5381 | 55.9372 | -1.8916 | 5.0523 | 0 | 0 | 0 | 0 | 0.0019288 | 0.0023905 | 0.02 | 0.02
B1 | XTL_002 | START.175II.B1 | START.G1.B1 | MARK | MARK | START | 0 | 0 | 0 | 0 | 0 | 152.5897 | 0 | 0 | 175.5087 | 0 | 0 | 0 | 0 | 0 | 0 | 0 | 0 | 0 | 0.7003 | 37.5292 | -5.5995 | 5.5385 | 56.3163 | -1.8997 | 5.0526 | 0 | 0 | 0 | 0 | 0.001958 | 0.0023986 | 0.02 | 0.02
B1 | XTL_002 | TORA.175.B1 | TORA | DIAG | INSTR | TORA | 0 | 0 | 0 | 0 | 0 | 152.7397 | 0 | 0 | 175.6587 | 0 | 0 | 0 | 0 | 0 | 0 | 0 | 0 | 0 | 0.7003 | 39.2284 | -5.7288 | 5.5391 | 56.8881 | -1.912 | 5.053 | 0 | 0 | 0 | 0 | 0.0020019 | 0.0024107 | 0.02 | 0.02
B1 | XTL_002 | BPMA.175.B1 | BPMA | DIAG | MONI | BPMA | 0 | 0 | 0 | 0 | 0 | 152.9397 | 0 | 0 | 175.8587 | 0 | 0 | 0 | 0 | 0 | 0 | 0 | 0 | 0 | 0.7003 | 41.5544 | -5.9013 | 5.5399 | 57.6562 | -1.9284 | 5.0536 | 0 | 0 | 0 | 0 | 0.0020603 | 0.0024269 | 0.02 | 0.02
B1 | XTL_002 | QI.176.B1 | QI.1.B1 | MAGNET | QUAD | QI | 0.2 | -0.25469 | 0 | 0 | 0 | 153.2397 | 0 | 0 | 176.1587 | 0 | 0 | 0 | 0 | 0 | 0 | 0 | 0 | 0 | 0.7003 | 48.7743 | -18.4588 | 5.5413 | 56.2596 | 12.6157 | 5.0547 | 0 | 0 | 0 | 0 | 0.0022322 | 0.0023973 | 0.02 | 0.02
B1 | XTL_002 | CIY.176.B1 | CIY | MAGNET | HKIC | CIY | 0.1 | 0 | 0 | 0 | 0 | 153.5397 | 0 | 0 | 176.4587 | 0 | 0 | 0 | 0 | 0 | 0 | 0 | 0 | 0 | 0.7003 | 58.4416 | -20.2104 | 5.5421 | 50.1297 | 11.904 | 5.0554 | 0 | 0 | 0 | 0 | 0.0024434 | 0.002263 | 0.02 | 0.02
B1 | XTL_002 | DCM.176.B1 | DCM | DIAG | INSTR | DCM | 0 | 0 | 0 | 0 | 0 | 153.6897 | 0 | 0 | 176.6087 | 0 | 0 | 0 | 0 | 0 | 0 | 0 | 0 | 0 | 0.7003 | 62.5537 | -20.911 | 5.5424 | 47.7774 | 11.6193 | 5.0558 | 0 | 0 | 0 | 0 | 0.0025279 | 0.0022092 | 0.02 | 0.02
B1 | XTL_002 | PYR.176.B1 | PYR | DIAG | INSTR | PYR | 0 | 0 | 0 | 0 | 0 | 153.8897 | 0 | 0 | 176.8087 | 0 | 0 | 0 | 0 | 0 | 0 | 0 | 0 | 0 | 0.7003 | 71.1984 | -22.3123 | 5.5428 | 43.2435 | 11.05 | 5.0565 | 0 | 0 | 0 | 0 | 0.0026969 | 0.0021018 | 0.02 | 0.02
B1 | XTL_002 | QI.177.B1 | QI.2.B1 | MAGNET | QUAD | QI | 0.2 | 0.38599 | 0 | 0 | 0 | 154.3397 | 0 | 0 | 177.2587 | 0 | 0 | 0 | 0 | 0 | 0 | 0 | 0 | 0 | 0.7003 | 90.7562 | 9.7585 | 5.5439 | 34.5825 | -3.5169 | 5.0588 | 0 | 0 | 0 | 0 | 0.0030449 | 0.0018796 | 0.02 | 0.02
B1 | XTL_002 | CIX.177.B1 | CIX | MAGNET | HKIC | CIX | 0.1 | 0 | 0 | 0 | 0 | 154.6397 | 0 | 0 | 177.5587 | 0 | 0 | 0 | 0 | 0 | 0 | 0 | 0 | 0 | 0.7003 | 85.9432 | 9.4934 | 5.5443 | 36.3651 | -3.6135 | 5.0599 | 0 | 0 | 0 | 0 | 0.002963 | 0.0019274 | 0.02 | 0.02
B1 | XTL_002 | BPMA.179.B1 | BPMA | DIAG | MONI | BPMA | 0 | 0 | 0 | 0 | 0 | 156.4897 | 0 | 0 | 179.4087 | 0 | 0 | 0 | 0 | 0 | 0 | 0 | 0 | 0 | 0.7003 | 55.2023 | 7.5849 | 5.5485 | 50.6263 | -4.3094 | 5.0666 | 0 | 0 | 0 | 0 | 0.0023747 | 0.0022742 | 0.02 | 0.02
B1 | XTL_002 | QD.179.B1 | QD.3.B1 | MAGNET | QUAD | QD | 0.2 | -0.045936 | 0 | 0 | 0 | 156.7397 | 0 | 0 | 179.6587 | 0 | 0 | 0 | 0 | 0 | 0 | 0 | 0 | 0 | 0.7003 | 50.4926 | 4.9021 | 5.5496 | 53.2039 | -1.9934 | 5.0677 | 0 | 0 | 0 | 0 | 0.0022712 | 0.0023313 | 0.02 | 0.02
B1 | XTL_002 | CCX.179.B1 | CCX | MAGNET | HKIC | CCX | 0.1 | 0 | 0 | 0 | 0 | 157.0397 | 0 | 0 | 179.9587 | 0 | 0 | 0 | 0 | 0 | 0 | 0 | 0 | 0 | 0.7003 | 48.0726 | 4.7781 | 5.5504 | 54.2064 | -2.0168 | 5.0684 | 0 | 0 | 0 | 0 | 0.0022161 | 0.0023532 | 0.02 | 0.02
B1 | XTL_002 | END.180.B1 | END.G1.B1 | MARK | MARK | END | 0 | 0 | 0 | 0 | 0 | 157.1897 | 0 | 0 | 180.1087 | 0 | 0 | 0 | 0 | 0 | 0 | 0 | 0 | 0 | 0.7003 | 47.1219 | 4.7286 | 5.5507 | 54.6107 | -2.0261 | 5.0687 | 0 | 0 | 0 | 0 | 0.002194 | 0.002362 | 0.02 | 0.02
B1 | XTL_002 | START.180.B1 | START.G2.B1 | MARK | MARK | START | 0 | 0 | 0 | 0 | 0 | 157.2897 | 0 | 0 | 180.2087 | 0 | 0 | 0 | 0 | 0 | 0 | 0 | 0 | 0 | 0.7003 | 46.1812 | 4.679 | 5.551 | 55.0169 | -2.0355 | 5.069 | 0 | 0 | 0 | 0 | 0.002172 | 0.0023707 | 0.02 | 0.02
B1 | XTL_002 | EOD.180.B1 | EOD | DIAG | INSTR | EOD | 0 | 0 | 0 | 0 | 0 | 157.4897 | 0 | 0 | 180.4087 | 0 | 0 | 0 | 0 | 0 | 0 | 0 | 0 | 0 | 0.7003 | 44.3294 | 4.5798 | 5.5517 | 55.8348 | -2.0542 | 5.0696 | 0 | 0 | 0 | 0 | 0.002128 | 0.0023883 | 0.02 | 0.02
B1 | XTL_002 | OTRA.180.B1 | OTRA | DIAG | INSTR | OTRA | 0 | 0 | 0 | 0 | 0 | 157.7397 | 0 | 0 | 180.6587 | 0 | 0 | 0 | 0 | 0 | 0 | 0 | 0 | 0 | 0.7003 | 42.0704 | 4.4559 | 5.5527 | 56.8677 | -2.0775 | 5.0703 | 0 | 0 | 0 | 0 | 0.0020731 | 0.0024103 | 0.02 | 0.02
B1 | XTL_002 | QD.181.B1 | QD.4.B1 | MAGNET | QUAD | QD | 0.2 | -0.078011 | 0 | 0 | 0 | 158.0897 | 0 | 0 | 181.0087 | 0 | 0 | 0 | 0 | 0 | 0 | 0 | 0 | 0 | 0.7003 | 38.7679 | 1.2246 | 5.5544 | 57.8488 | 2.4168 | 5.0715 | 0 | 0 | 0 | 0 | 0.0019901 | 0.002431 | 0.02 | 0.02
B1 | XTL_002 | CCY.181.B1 | CCY | MAGNET | HKIC | CCY | 0.1 | 0 | 0 | 0 | 0 | 158.3597 | 0 | 0 | 181.2787 | 0 | 0 | 0 | 0 | 0 | 0 | 0 | 0 | 0 | 0.7003 | 38.2322 | 1.2105 | 5.5554 | 56.7912 | 2.3908 | 5.0721 | 0 | 0 | 0 | 0 | 0.0019763 | 0.0024086 | 0.02 | 0.02
B1 | XTL_002 | BAM.181.B1 | BAM | DIAG | INSTR | BAM | 0 | 0 | 0 | 0 | 0 | 158.6147 | 0 | 0 | 181.5337 | 0 | 0 | 0 | 0 | 0 | 0 | 0 | 0 | 0 | 0.7003 | 37.7386 | 1.1972 | 5.5562 | 55.8159 | 2.3665 | 5.0727 | 0 | 0 | 0 | 0 | 0.0019635 | 0.0023879 | 0.02 | 0.02
B1 | XTL_002 | BPMF.181.B1 | BPMF | DIAG | MONI | BPMF | 0 | 0 | 0 | 0 | 0 | 158.7602 | 0 | 0 | 181.6792 | 0 | 0 | 0 | 0 | 0 | 0 | 0 | 0 | 0 | 0.7003 | 37.3916 | 1.1879 | 5.5568 | 55.1298 | 2.3493 | 5.0731 | 0 | 0 | 0 | 0 | 0.0019544 | 0.0023732 | 0.02 | 0.02
B1 | XTL_002 | END.181.B1 | END.G2.B1 | MARK | MARK | END | 0 | 0 | 0 | 0 | 0 | 158.8897 | 0 | 0 | 181.8087 | 0 | 0 | 0 | 0 | 0 | 0 | 0 | 0 | 0 | 0.7003 | 37.0849 | 1.1795 | 5.5574 | 54.523 | 2.334 | 5.0735 | 0 | 0 | 0 | 0 | 0.0019464 | 0.0023601 | 0.02 | 0.02
B1 | XTL_002 | END.182.B1 | END.UP.B1 | MARK | MARK | END | 0 | 0 | 0 | 0 | 0 | 159.1897 | 0 | 0 | 182.1087 | 0 | 0 | 0 | 0 | 0 | 0 | 0 | 0 | 0 | 0.7003 | 36.383 | 1.1602 | 5.5587 | 53.1333 | 2.2985 | 5.0744 | 0 | 0 | 0 | 0 | 0.0019279 | 0.0023298 | 0.02 | 0.02
B1 | XTL_002 | START.182.B1 | START.MID.B1 | MARK | MARK | START | 0 | 0 | 0 | 0 | 0 | 159.1897 | 0 | 0 | 182.1087 | 0 | 0 | 0 | 0 | 0 | 0 | 0 | 0 | 0 | 0.7003 | 36.383 | 1.1602 | 5.5587 | 53.1333 | 2.2985 | 5.0744 | 0 | 0 | 0 | 0 | 0.0019279 | 0.0023298 | 0.02 | 0.02
B1 | XTL_002 | BB.182.B1 | BB.1.B1 | MAGNET | SBEN | BB | 0.5 | 0.074176 | 0 | 0.074176 | 1.5708 | 159.54 | 0 | -0.1 | 182.4587 | 0 | 0 | 0 | 0 | 0 | 0 | 0 | 0 | 0 | 0.7003 | 35.013 | 1.5071 | 5.5614 | 50.1346 | 2.2274 | 5.0762 | 0 | 0 | 0.0185 | 0.0743 | 0.0018912 | 0.0028181 | 0.02 | 0.02
B1 | XTL_002 | BB.191.B1 | BB.1.B1 | MAGNET | SBEN | BB | 0.5 | -0.074176 | -0.074176 | 0 | 1.5708 | 168.5639 | 0 | -0.62 | 191.4587 | 0 | 0 | 0 | 0 | 0 | 0 | 0 | 0 | 0 | 0.7003 | 15.2483 | 0.8326 | 5.6249 | 19.73 | 1.1546 | 5.1227 | 0 | 0 | 0.6723 | 0 | 0.0012481 | 0.021589 | 0.02 | 0.02
B1 | XTL_002 | COL.192.B1 | COL | VACUUM | ECOL | COL | 0 | 0 | 0 | 0 | 0 | 169.2141 | 0 | -0.6688 | 192.1087 | 0 | 0 | 0 | 0 | 0 | 0 | 0 | 0 | 0 | 0.7003 | 14.6 | 0.7882 | 5.6291 | 18.8252 | 1.1073 | 5.126 | 0 | 0 | 0.6723 | 0 | 0.0012213 | 0.021556 | 0.02 | 0.02
B1 | XTL_002 | BPMS.192.B1 | BPMS | DIAG | MONI | BPMS | 0 | 0 | 0 | 0 | 0 | 169.7141 | 0 | -0.6688 | 192.6087 | 0 | 0 | 0 | 0 | 0 | 0 | 0 | 0 | 0 | 0.7003 | 13.8396 | 0.7327 | 5.6347 | 17.7474 | 1.0482 | 5.1303 | 0 | 0 | 0.6723 | 0 | 0.001189 | 0.021515 | 0.02 | 0.02
B1 | XTL_002 | OTRS.192.B1 | OTRS | DIAG | INSTR | OTRS | 0 | 0 | 0 | 0 | 0 | 170.0141 | 0 | -0.6688 | 192.9087 | 0 | 0 | 0 | 0 | 0 | 0 | 0 | 0 | 0 | 0.7003 | 13.41 | 0.6993 | 5.6382 | 17.1291 | 1.0127 | 5.1331 | 0 | 0 | 0.6723 | 0 | 0.0011704 | 0.021492 | 0.02 | 0.02
B1 | XTL_002 | BB.193.B1 | BB.1.B1 | MAGNET | SBEN | BB | 0.5 | -0.074176 | 0 | -0.074176 | 1.5708 | 170.5643 | 0 | -0.62 | 193.4587 | 0 | 0 | 0 | 0 | 0 | 0 | 0 | 0 | 0 | 0.7003 | 12.3616 | 0.7466 | 5.6481 | 15.4964 | 0.918 | 5.1409 | 0 | 0 | 0.6519 | -0.0743 | 0.0011238 | 0.020815 | 0.02 | 0.02
B1 | XTL_003 | SRM.194.B1 | SRM | DIAG | INSTR | SRM | 0 | 0 | 0 | 0 | 0 | 172.0146 | 0 | -0.5613 | 194.9054 | 0.074176 | 0 | 0 | 0 | 0 | 0 | 0 | 0 | 0 | 0.7003 | 10.7511 | 0.5954 | 5.6647 | 13.4645 | 0.7753 | 5.1541 | 0 | 0 | 0.5627 | -0.0743 | 0.001048 | 0.018054 | 0.02 | 0.02
B1 | XTL_003 | BB.202.B1 | BB.1.B1 | MAGNET | SBEN | BB | 0.5 | 0.074176 | 0.074176 | 0 | 1.5708 | 179.5882 | 0 | -0.1 | 202.4587 | 0 | 0 | 0 | 0 | 0 | 0 | 0 | 0 | 0 | 0.7003 | 9.0479 | -0.2904 | 5.8095 | 8.6591 | -0.1548 | 5.2835 | 0 | 0 | 0 | 0 | 0.0009614 | 0.00094052 | 0.02 | 0.02
B1 | XTL_003 | END.202.B1 | END.MID.B1 | MARK | MARK | END | 0 | 0 | 0 | 0 | 0 | 179.9385 | 0 | 0 | 202.8087 | 0 | 0 | 0 | 0 | 0 | 0 | 0 | 0 | 0 | 0.7003 | 9.1071 | -0.3024 | 5.8112 | 8.6912 | -0.1667 | 5.2854 | 0 | 0 | 0 | 0 | 0.00096454 | 0.00094226 | 0.02 | 0.02
B1 | XTL_003 | START.202.B1 | START.DIA.B1 | MARK | MARK | START | 0 | 0 | 0 | 0 | 0 | 179.9385 | 0 | 0 | 202.8087 | 0 | 0 | 0 | 0 | 0 | 0 | 0 | 0 | 0 | 0.7003 | 9.1071 | -0.3024 | 5.8112 | 8.6912 | -0.1667 | 5.2854 | 0 | 0 | 0 | 0 | 0.00096454 | 0.00094226 | 0.02 | 0.02
B1 | XTL_003 | START.203.B1 | START.G3.B1 | MARK | MARK | START | 0 | 0 | 0 | 0 | 0 | 180.2385 | 0 | 0 | 203.1087 | 0 | 0 | 0 | 0 | 0 | 0 | 0 | 0 | 0 | 0.7003 | 9.2994 | -0.3384 | 5.8164 | 8.8019 | -0.2021 | 5.2908 | 0 | 0 | 0 | 0 | 0.00097468 | 0.00094825 | 0.02 | 0.02
B1 | XTL_003 | BPMF.203.B1 | BPMF | DIAG | MONI | BPMF | 0 | 0 | 0 | 0 | 0 | 180.3642 | 0 | 0 | 203.2345 | 0 | 0 | 0 | 0 | 0 | 0 | 0 | 0 | 0 | 0.7003 | 9.3864 | -0.3535 | 5.8186 | 8.8546 | -0.217 | 5.2931 | 0 | 0 | 0 | 0 | 0.00097922 | 0.00095108 | 0.02 | 0.02
B1 | XTL_003 | BAM.203.B1 | BAM | DIAG | INSTR | BAM | 0 | 0 | 0 | 0 | 0 | 180.5117 | 0 | 0 | 203.382 | 0 | 0 | 0 | 0 | 0 | 0 | 0 | 0 | 0 | 0.7003 | 9.4933 | -0.3711 | 5.8211 | 8.9212 | -0.2345 | 5.2957 | 0 | 0 | 0 | 0 | 0.00098478 | 0.00095465 | 0.02 | 0.02
B1 | XTL_003 | TORA.203.B1 | TORA | DIAG | INSTR | TORA | 0 | 0 | 0 | 0 | 0 | 181.0384 | 0 | 0 | 203.9087 | 0 | 0 | 0 | 0 | 0 | 0 | 0 | 0 | 0 | 0.7003 | 9.9175 | -0.4343 | 5.8297 | 9.2009 | -0.2967 | 5.305 | 0 | 0 | 0 | 0 | 0.0010065 | 0.0009695 | 0.02 | 0.02
B1 | XTL_003 | CIY.204.B1 | CIY | MAGNET | HKIC | CIY | 0.1 | 0 | 0 | 0 | 0 | 181.3384 | 0 | 0 | 204.2087 | 0 | 0 | 0 | 0 | 0 | 0 | 0 | 0 | 0 | 0.7003 | 10.2361 | -0.4762 | 5.8352 | 9.4231 | -0.3381 | 5.311 | 0 | 0 | 0 | 0 | 0.0010226 | 0.00098114 | 0.02 | 0.02
B1 | XTL_003 | QI.204.B1 | QI.5.B1 | MAGNET | QUAD | QI | 0.2 | -0.21654 | 0 | 0 | 0 | 181.6084 | 0 | 0 | 204.4787 | 0 | 0 | 0 | 0 | 0 | 0 | 0 | 0 | 0 | 0.7003 | 11.0138 | -2.8653 | 5.8401 | 9.2418 | 1.6543 | 5.3164 | 0 | 0 | 0 | 0 | 0.0010607 | 0.00097165 | 0.02 | 0.02
B1 | XTL_003 | END.204.B1 | END.G3.B1 | MARK | MARK | END | 0 | 0 | 0 | 0 | 0 | 181.8384 | 0 | 0 | 204.7087 | 0 | 0 | 0 | 0 | 0 | 0 | 0 | 0 | 0 | 0.7003 | 11.7729 | -2.9741 | 5.8419 | 8.8185 | 1.6018 | 5.3187 | 0 | 0 | 0 | 0 | 0.0010967 | 0.00094914 | 0.02 | 0.02
B1 | XTL_003 | START.204.B1 | START.G4.B1 | MARK | MARK | START | 0 | 0 | 0 | 0 | 0 | 181.9384 | 0 | 0 | 204.8087 | 0 | 0 | 0 | 0 | 0 | 0 | 0 | 0 | 0 | 0.7003 | 12.3761 | -3.0577 | 5.8432 | 8.5022 | 1.5613 | 5.3205 | 0 | 0 | 0 | 0 | 0.0011244 | 0.00093196 | 0.02 | 0.02
B1 | XTL_003 | QI.205.B1 | QI.52.B1 | MAGNET | QUAD | QI | 0.2 | 0.01585 | 0 | 0 | 0 | 182.1884 | 0 | 0 | 205.0587 | 0 | 0 | 0 | 0 | 0 | 0 | 0 | 0 | 0 | 0.7003 | 14.574 | -3.1193 | 5.8474 | 7.483 | 1.3014 | 5.3275 | 0 | 0 | 0 | 0 | 0.0012202 | 0.00087432 | 0.02 | 0.02
B1 | XTL_003 | CIX.205.B1 | CIX | MAGNET | HKIC | CIX | 0.1 | 0 | 0 | 0 | 0 | 182.4884 | 0 | 0 | 205.3587 | 0 | 0 | 0 | 0 | 0 | 0 | 0 | 0 | 0 | 0.7003 | 16.1797 | -3.3034 | 5.85 | 6.8548 | 1.2114 | 5.333 | 0 | 0 | 0 | 0 | 0.0012856 | 0.00083682 | 0.02 | 0.02
B1 | XTL_003 | EOD.205.B1 | EOD | DIAG | INSTR | EOD | 0 | 0 | 0 | 0 | 0 | 182.6934 | 0 | 0 | 205.5637 | 0 | 0 | 0 | 0 | 0 | 0 | 0 | 0 | 0 | 0.7003 | 17.2214 | -3.4175 | 5.8514 | 6.4879 | 1.1556 | 5.3367 | 0 | 0 | 0 | 0 | 0.0013264 | 0.00081411 | 0.02 | 0.02
B1 | XTL_003 | OTRA.205.B1 | OTRA | DIAG | INSTR | OTRA | 0 | 0 | 0 | 0 | 0 | 183.0884 | 0 | 0 | 205.9587 | 0 | 0 | 0 | 0 | 0 | 0 | 0 | 0 | 0 | 0.7003 | 20.0361 | -3.7083 | 5.8548 | 5.6311 | 1.0134 | 5.3472 | 0 | 0 | 0 | 0 | 0.0014307 | 0.00075845 | 0.02 | 0.02
B1 | XTL_003 | BPMA.206.B1 | BPMA | DIAG | MONI | BPMA | 0 | 0 | 0 | 0 | 0 | 183.495 | 0 | 0 | 206.3653 | 0 | 0 | 0 | 0 | 0 | 0 | 0 | 0 | 0 | 0.7003 | 23.1734 | -4.0076 | 5.8578 | 4.8665 | 0.8671 | 5.3595 | 0 | 0 | 0 | 0 | 0.0015386 | 0.00070508 | 0.02 | 0.02
B1 | XTL_003 | QI.206.B1 | QI.6.B1 | MAGNET | QUAD | QI | 0.2 | 0.16018 | 0 | 0 | 0 | 184.0884 | 0 | 0 | 206.9587 | 0 | 0 | 0 | 0 | 0 | 0 | 0 | 0 | 0 | 0.7003 | 28.1823 | 0.0434 | 5.8621 | 3.9641 | -0.0101 | 5.3851 | 0 | 0 | 0 | 0 | 0.0016968 | 0.00063636 | 0.02 | 0.02
B1 | XTL_003 | TDSB.208.B1 | TDSB | CAVITY | LCAV | TDSB | 1.7 | 0 | 0 | 2800 | 0 | 185.1384 | 0 | 0 | 208.0087 | 0 | 0 | 0 | 0 | 0 | 0 | 0 | 0 | 0 | 0.7003 | 28.1413 | -0.0206 | 5.8723 | 4.8177 | -0.4642 | 5.4527 | 0 | 0 | 0 | 0 | 0.0016955 | 0.00070154 | 0.02 | 0.02
B1 | XTL_003 | QI.209.B1 | QI.7.B1 | MAGNET | QUAD | QI | 0.2 | 0.24619 | 0 | 0 | 0 | 186.1884 | 0 | 0 | 209.0587 | 0 | 0 | 0 | 0 | 0 | 0 | 0 | 0 | 0 | 0.7003 | 26.7932 | 6.6754 | 5.874 | 5.3715 | -1.8402 | 5.4622 | 0 | 0 | 0 | 0 | 0.0016544 | 0.00074076 | 0.02 | 0.02
B1 | XTL_003 | END.209.B1 | END.G4.B1 | MARK | MARK | END | 0 | 0 | 0 | 0 | 0 | 186.5384 | 0 | 0 | 209.4087 | 0 | 0 | 0 | 0 | 0 | 0 | 0 | 0 | 0 | 0.7003 | 23.5618 | 6.2503 | 5.8756 | 6.3426 | -2.0443 | 5.469 | 0 | 0 | 0 | 0 | 0.0015514 | 0.00080494 | 0.02 | 0.02
B1 | XTL_003 | START.209.B1 | START.G5.B1 | MARK | MARK | START | 0 | 0 | 0 | 0 | 0 | 186.7384 | 0 | 0 | 209.6087 | 0 | 0 | 0 | 0 | 0 | 0 | 0 | 0 | 0 | 0.7003 | 21.1298 | 5.9102 | 5.877 | 7.193 | -2.2076 | 5.4737 | 0 | 0 | 0 | 0 | 0.0014692 | 0.00085721 | 0.02 | 0.02
B1 | XTL_003 | CIX.209.B1 | CIX | MAGNET | HKIC | CIX | 0.1 | 0 | 0 | 0 | 0 | 186.8884 | 0 | 0 | 209.7587 | 0 | 0 | 0 | 0 | 0 | 0 | 0 | 0 | 0 | 0.7003 | 18.8337 | 5.5701 | 5.8786 | 8.1087 | -2.371 | 5.4779 | 0 | 0 | 0 | 0 | 0.0013871 | 0.00091014 | 0.02 | 0.02
B1 | XTL_003 | BPMA.210.B1 | BPMA | DIAG | MONI | BPMA | 0 | 0 | 0 | 0 | 0 | 187.3884 | 0 | 0 | 210.2587 | 0 | 0 | 0 | 0 | 0 | 0 | 0 | 0 | 0 | 0.7003 | 14.165 | 4.8049 | 5.883 | 10.4079 | -2.7384 | 5.4857 | 0 | 0 | 0 | 0 | 0.0012029 | 0.0010311 | 0.02 | 0.02
B1 | XTL_003 | QD.210.B1 | QD.8.B1 | MAGNET | QUAD | QD | 0.2 | -0.4599 | 0 | 0 | 0 | 187.6884 | 0 | 0 | 210.5587 | 0 | 0 | 0 | 0 | 0 | 0 | 0 | 0 | 0 | 0.7003 | 11.6512 | -1.0652 | 5.8881 | 11.6295 | 2.4484 | 5.4913 | 0 | 0 | 0 | 0 | 0.001091 | 0.00109 | 0.02 | 0.02
B1 | XTL_003 | CCY.210.B1 | CCY | MAGNET | HKIC | CCY | 0.1 | 0 | 0 | 0 | 0 | 187.9884 | 0 | 0 | 210.8587 | 0 | 0 | 0 | 0 | 0 | 0 | 0 | 0 | 0 | 0.7003 | 12.1953 | -1.111 | 5.8914 | 10.4429 | 2.2981 | 5.4949 | 0 | 0 | 0 | 0 | 0.0011162 | 0.0010329 | 0.02 | 0.02
B1 | XTL_003 | PYR.211.B1 | PYR | DIAG | INSTR | PYR | 0 | 0 | 0 | 0 | 0 | 188.4384 | 0 | 0 | 211.3087 | 0 | 0 | 0 | 0 | 0 | 0 | 0 | 0 | 0 | 0.7003 | 13.1134 | -1.1843 | 5.8965 | 8.7007 | 2.0575 | 5.5016 | 0 | 0 | 0 | 0 | 0.0011574 | 0.00094278 | 0.02 | 0.02
B1 | XTL_003 | QI.211.B1 | QI.9.B1 | MAGNET | QUAD | QI | 0.2 | 0.12436 | 0 | 0 | 0 | 189.0884 | 0 | 0 | 211.9587 | 0 | 0 | 0 | 0 | 0 | 0 | 0 | 0 | 0 | 0.7003 | 14.6275 | 0.5122 | 5.905 | 6.1075 | 0.8541 | 5.5182 | 0 | 0 | 0 | 0 | 0.0012224 | 0.00078989 | 0.02 | 0.02
B1 | XTL_003 | CIX.212.B1 | CIX | MAGNET | HKIC | CIX | 0.1 | 0 | 0 | 0 | 0 | 189.3884 | 0 | 0 | 212.2587 | 0 | 0 | 0 | 0 | 0 | 0 | 0 | 0 | 0 | 0.7003 | 14.3768 | 0.4907 | 5.9077 | 5.6981 | 0.7833 | 5.5249 | 0 | 0 | 0 | 0 | 0.0012119 | 0.00076295 | 0.02 | 0.02
B1 | XTL_003 | OTRA.212.B1 | OTRA | DIAG | INSTR | OTRA | 0 | 0 | 0 | 0 | 0 | 190.0384 | 0 | 0 | 212.9087 | 0 | 0 | 0 | 0 | 0 | 0 | 0 | 0 | 0 | 0.7003 | 13.819 | 0.4389 | 5.9145 | 4.8601 | 0.6134 | 5.5431 | 0 | 0 | 0 | 0 | 0.0011881 | 0.00070462 | 0.02 | 0.02
B1 | XTL_003 | BPMA.213.B1 | BPMA | DIAG | MONI | BPMA | 0 | 0 | 0 | 0 | 0 | 190.6884 | 0 | 0 | 213.5587 | 0 | 0 | 0 | 0 | 0 | 0 | 0 | 0 | 0 | 0.7003 | 13.2849 | 0.3828 | 5.9222 | 4.1824 | 0.4293 | 5.5661 | 0 | 0 | 0 | 0 | 0.001165 | 0.00065365 | 0.02 | 0.02
B1 | XTL_003 | QI.213.B1 | QI.10.B1 | MAGNET | QUAD | QI | 0.2 | 0.15506 | 0 | 0 | 0 | 190.9884 | 0 | 0 | 213.8587 | 0 | 0 | 0 | 0 | 0 | 0 | 0 | 0 | 0 | 0.7003 | 12.5923 | 2.321 | 5.927 | 4.0072 | -0.2984 | 5.5818 | 0 | 0 | 0 | 0 | 0.0011342 | 0.00063981 | 0.02 | 0.02
B1 | XTL_003 | END.214.B1 | END.G5.B1 | MARK | MARK | END | 0 | 0 | 0 | 0 | 0 | 191.3384 | 0 | 0 | 214.2087 | 0 | 0 | 0 | 0 | 0 | 0 | 0 | 0 | 0 | 0.7003 | 11.4635 | 2.1942 | 5.9303 | 4.1734 | -0.3663 | 5.5916 | 0 | 0 | 0 | 0 | 0.0010822 | 0.00065295 | 0.02 | 0.02
B1 | XTL_003 | START.214.B1 | START.G6.B1 | MARK | MARK | START | 0 | 0 | 0 | 0 | 0 | 191.5384 | 0 | 0 | 214.4087 | 0 | 0 | 0 | 0 | 0 | 0 | 0 | 0 | 0 | 0.7003 | 10.6061 | 2.0928 | 5.9332 | 4.3308 | -0.4207 | 5.5991 | 0 | 0 | 0 | 0 | 0.0010409 | 0.00066515 | 0.02 | 0.02
B1 | XTL_003 | CIY.214.B1 | CIY | MAGNET | HKIC | CIY | 0.1 | 0 | 0 | 0 | 0 | 191.6884 | 0 | 0 | 214.5587 | 0 | 0 | 0 | 0 | 0 | 0 | 0 | 0 | 0 | 0.7003 | 9.7893 | 1.9913 | 5.9363 | 4.5099 | -0.475 | 5.6063 | 0 | 0 | 0 | 0 | 0.001 | 0.00067876 | 0.02 | 0.02
B1 | XTL_003 | BPMA.215.B1 | BPMA | DIAG | MONI | BPMA | 0 | 0 | 0 | 0 | 0 | 192.5884 | 0 | 0 | 215.4587 | 0 | 0 | 0 | 0 | 0 | 0 | 0 | 0 | 0 | 0.7003 | 6.7705 | 1.5602 | 5.953 | 5.5138 | -0.706 | 5.6335 | 0 | 0 | 0 | 0 | 0.00083165 | 0.00075051 | 0.02 | 0.02
B1 | XTL_003 | QI.215.B1 | QI.11.B1 | MAGNET | QUAD | QI | 0.2 | -0.18109 | 0 | 0 | 0 | 192.8884 | 0 | 0 | 215.7587 | 0 | 0 | 0 | 0 | 0 | 0 | 0 | 0 | 0 | 0.7003 | 5.8156 | 0.3179 | 5.9633 | 5.9069 | 0.2674 | 5.6446 | 0 | 0 | 0 | 0 | 0.00077078 | 0.00077681 | 0.02 | 0.02
B1 | XTL_003 | KBY.216.B1 | KBY.1.B1 | FASTKICK | VKIC | KBY | 0.65 | 0 | 0 | 0 | 0 | 193.4884 | 0 | 0 | 216.3587 | 0 | 0 | 0 | 0 | 0 | 0 | 0 | 0 | 0 | 0.7003 | 5.4199 | 0.1617 | 5.9867 | 5.5892 | 0.1177 | 5.6675 | 0 | 0 | 0 | 0 | 0.00074409 | 0.00075563 | 0.02 | 0.02
B1 | XTL_003 | OTRA.216.B1 | OTRA | DIAG | INSTR | OTRA | 0 | 0 | 0 | 0 | 0 | 194.0384 | 0 | 0 | 216.9087 | 0 | 0 | 0 | 0 | 0 | 0 | 0 | 0 | 0 | 0.7003 | 5.3567 | 0.1191 | 5.9934 | 5.5454 | 0.0769 | 5.6739 | 0 | 0 | 0 | 0 | 0.00073974 | 0.00075266 | 0.02 | 0.02
B1 | XTL_003 | CIX.217.B1 | CIX | MAGNET | HKIC | CIX | 0.1 | 0 | 0 | 0 | 0 | 194.3384 | 0 | 0 | 217.2087 | 0 | 0 | 0 | 0 | 0 | 0 | 0 | 0 | 0 | 0.7003 | 5.2965 | 0.0528 | 6.0039 | 5.5137 | 0.0134 | 5.684 | 0 | 0 | 0 | 0 | 0.00073557 | 0.00075051 | 0.02 | 0.02
B1 | XTL_003 | BPMA.217.B1 | BPMA | DIAG | MONI | BPMA | 0 | 0 | 0 | 0 | 0 | 194.4884 | 0 | 0 | 217.3587 | 0 | 0 | 0 | 0 | 0 | 0 | 0 | 0 | 0 | 0.7003 | 5.2879 | 0.0339 | 6.0069 | 5.5129 | -0.0047 | 5.6869 | 0 | 0 | 0 | 0 | 0.00073498 | 0.00075045 | 0.02 | 0.02
B1 | XTL_003 | QD.217.B1 | QD.12.B1 | MAGNET | QUAD | QD | 0.2 | -0.30451 | 0 | 0 | 0 | 194.9884 | 0 | 0 | 217.8587 | 0 | 0 | 0 | 0 | 0 | 0 | 0 | 0 | 0 | 0.7003 | 5.645 | -1.7638 | 6.0248 | 5.2515 | 1.5181 | 5.7043 | 0 | 0 | 0 | 0 | 0.00075939 | 0.00073244 | 0.02 | 0.02
B1 | XTL_003 | CCY.218.B1 | CCY | MAGNET | HKIC | CCY | 0.1 | 0 | 0 | 0 | 0 | 195.2884 | 0 | 0 | 218.1587 | 0 | 0 | 0 | 0 | 0 | 0 | 0 | 0 | 0 | 0.7003 | 6.5724 | -1.9459 | 6.0313 | 4.5318 | 1.3608 | 5.7124 | 0 | 0 | 0 | 0 | 0.0008194 | 0.00068041 | 0.02 | 0.02
B1 | XTL_003 | OTRB.218.B1 | OTRB | DIAG | INSTR | OTRB | 0 | 0 | 0 | 0 | 0 | 195.5384 | 0 | 0 | 218.4087 | 0 | 0 | 0 | 0 | 0 | 0 | 0 | 0 | 0 | 0.7003 | 7.3799 | -2.0915 | 6.0359 | 4.0126 | 1.2349 | 5.7199 | 0 | 0 | 0 | 0 | 0.00086828 | 0.00064024 | 0.02 | 0.02
B1 | XTL_003 | END.219.B1 | END.G6.B1 | MARK | MARK | END | 0 | 0 | 0 | 0 | 0 | 196.1384 | 0 | 0 | 219.0087 | 0 | 0 | 0 | 0 | 0 | 0 | 0 | 0 | 0 | 0.7003 | 10.1519 | -2.5285 | 6.0469 | 2.7573 | 0.8574 | 5.7488 | 0 | 0 | 0 | 0 | 0.0010184 | 0.00053073 | 0.02 | 0.02
B1 | XTL_003 | START.219.B1 | START.G7.B1 | MARK | MARK | START | 0 | 0 | 0 | 0 | 0 | 196.3384 | 0 | 0 | 219.2087 | 0 | 0 | 0 | 0 | 0 | 0 | 0 | 0 | 0 | 0.7003 | 11.1925 | -2.6742 | 6.0499 | 2.4395 | 0.7315 | 5.761 | 0 | 0 | 0 | 0 | 0.0010693 | 0.00049921 | 0.02 | 0.02
B1 | XTL_003 | BPMA.219.B1 | BPMA | DIAG | MONI | BPMA | 0 | 0 | 0 | 0 | 0 | 196.4134 | 0 | 0 | 219.2837 | 0 | 0 | 0 | 0 | 0 | 0 | 0 | 0 | 0 | 0.7003 | 11.5977 | -2.7288 | 6.051 | 2.3333 | 0.6843 | 5.766 | 0 | 0 | 0 | 0 | 0.0010885 | 0.00048822 | 0.02 | 0.02
B1 | XTL_003 | QD.219.B1 | QD.13.B1 | MAGNET | QUAD | QD | 0.2 | 0.44624 | 0 | 0 | 0 | 196.7384 | 0 | 0 | 219.6087 | 0 | 0 | 0 | 0 | 0 | 0 | 0 | 0 | 0 | 0.7003 | 12.866 | 2.8756 | 6.0563 | 2.042 | -0.4646 | 5.7982 | 0 | 0 | 0 | 0 | 0.0011464 | 0.00045673 | 0.02 | 0.02
B1 | XTL_003 | KBY.220.B1 | KBY.2.B1 | FASTKICK | VKIC | KBY | 0.65 | 0 | 0 | 0 | 0 | 197.2384 | 0 | 0 | 220.1087 | 0 | 0 | 0 | 0 | 0 | 0 | 0 | 0 | 0 | 0.7003 | 9.075 | 2.3533 | 6.067 | 3.0286 | -0.8962 | 5.8453 | 0 | 0 | 0 | 0 | 0.00096284 | 0.00055623 | 0.02 | 0.02
B1 | XTL_003 | OTRB.220.B1 | OTRB | DIAG | INSTR | OTRB | 0 | 0 | 0 | 0 | 0 | 197.7384 | 0 | 0 | 220.6087 | 0 | 0 | 0 | 0 | 0 | 0 | 0 | 0 | 0 | 0.7003 | 8.2734 | 2.2272 | 6.0702 | 3.3605 | -1.0004 | 5.854 | 0 | 0 | 0 | 0 | 0.00091934 | 0.00058591 | 0.02 | 0.02
B1 | XTL_003 | CCX.220.B1 | CCX | MAGNET | HKIC | CCX | 0.1 | 0 | 0 | 0 | 0 | 198.0884 | 0 | 0 | 220.9587 | 0 | 0 | 0 | 0 | 0 | 0 | 0 | 0 | 0 | 0.7003 | 6.6069 | 1.9391 | 6.0789 | 4.2561 | -1.2386 | 5.8709 | 0 | 0 | 0 | 0 | 0.00082154 | 0.00065938 | 0.02 | 0.02
B1 | XTL_003 | BPMA.221.B1 | BPMA | DIAG | MONI | BPMA | 0 | 0 | 0 | 0 | 0 | 198.2884 | 0 | 0 | 221.1587 | 0 | 0 | 0 | 0 | 0 | 0 | 0 | 0 | 0 | 0.7003 | 6.0414 | 1.831 | 6.0826 | 4.6411 | -1.3279 | 5.8763 | 0 | 0 | 0 | 0 | 0.0007856 | 0.00068856 | 0.02 | 0.02
B1 | XTL_003 | QD.221.B1 | QD.14.B1 | MAGNET | QUAD | QD | 0.2 | -0.62083 | 0 | 0 | 0 | 198.5884 | 0 | 0 | 221.4587 | 0 | 0 | 0 | 0 | 0 | 0 | 0 | 0 | 0 | 0.7003 | 5.3265 | -1.628 | 6.0943 | 5.1321 | 1.7537 | 5.8888 | 0 | 0 | 0 | 0 | 0.00073766 | 0.00072407 | 0.02 | 0.02
B1 | XTL_003 | CCY.221.B1 | CCY | MAGNET | HKIC | CCY | 0.1 | 0 | 0 | 0 | 0 | 198.8884 | 0 | 0 | 221.7587 | 0 | 0 | 0 | 0 | 0 | 0 | 0 | 0 | 0 | 0.7003 | 6.1833 | -1.7993 | 6.1013 | 4.3049 | 1.5551 | 5.8973 | 0 | 0 | 0 | 0 | 0.00079477 | 0.00066315 | 0.02 | 0.02
B1 | XTL_003 | OTRB.222.B1 | OTRB | DIAG | INSTR | OTRB | 0 | 0 | 0 | 0 | 0 | 199.1884 | 0 | 0 | 222.0587 | 0 | 0 | 0 | 0 | 0 | 0 | 0 | 0 | 0 | 0.7003 | 7.1258 | -1.9706 | 6.1073 | 3.5769 | 1.3566 | 5.9074 | 0 | 0 | 0 | 0 | 0.0008532 | 0.00060449 | 0.02 | 0.02
B1 | XTL_003 | KBX.222.B1 | KBX | FASTKICK | HKIC | KBX | 0.65 | 0 | 0 | 0 | 0 | 199.6884 | 0 | 0 | 222.5587 | 0 | 0 | 0 | 0 | 0 | 0 | 0 | 0 | 0 | 0.7003 | 10.8437 | -2.536 | 6.1222 | 1.879 | 0.7015 | 5.9589 | 0 | 0 | 0 | 0 | 0.0010525 | 0.00043812 | 0.02 | 0.02
B1 | XTL_003 | BPMA.223.B1 | BPMA | DIAG | MONI | BPMA | 0 | 0 | 0 | 0 | 0 | 200.1884 | 0 | 0 | 223.0587 | 0 | 0 | 0 | 0 | 0 | 0 | 0 | 0 | 0 | 0.7003 | 11.7523 | -2.6559 | 6.1247 | 1.6578 | 0.5625 | 5.9748 | 0 | 0 | 0 | 0 | 0.0010957 | 0.00041153 | 0.02 | 0.02
B1 | XTL_003 | QD.223.B1 | QD.13.B1 | MAGNET | QUAD | QD | 0.2 | 0.44624 | 0 | 0 | 0 | 200.4884 | 0 | 0 | 223.3587 | 0 | 0 | 0 | 0 | 0 | 0 | 0 | 0 | 0 | 0.7003 | 12.8082 | 2.9576 | 6.1297 | 1.4607 | -0.3836 | 6.0174 | 0 | 0 | 0 | 0 | 0.0011439 | 0.00038629 | 0.02 | 0.02
B1 | XTL_003 | CCX.223.B1 | CCX | MAGNET | HKIC | CCX | 0.1 | 0 | 0 | 0 | 0 | 200.7884 | 0 | 0 | 223.6587 | 0 | 0 | 0 | 0 | 0 | 0 | 0 | 0 | 0 | 0.7003 | 11.377 | 2.7673 | 6.133 | 1.7016 | -0.58 | 6.0427 | 0 | 0 | 0 | 0 | 0.0010781 | 0.00041693 | 0.02 | 0.02
B1 | XTL_003 | END.223.B1 | END.G7.B1 | MARK | MARK | END | 0 | 0 | 0 | 0 | 0 | 200.9384 | 0 | 0 | 223.8087 | 0 | 0 | 0 | 0 | 0 | 0 | 0 | 0 | 0 | 0.7003 | 10.8311 | 2.6912 | 6.1345 | 1.8254 | -0.6585 | 6.0518 | 0 | 0 | 0 | 0 | 0.0010519 | 0.00043183 | 0.02 | 0.02
B1 | XTL_003 | START.224.B1 | START.G8.B1 | MARK | MARK | START | 0 | 0 | 0 | 0 | 0 | 201.1384 | 0 | 0 | 224.0087 | 0 | 0 | 0 | 0 | 0 | 0 | 0 | 0 | 0 | 0.7003 | 9.7851 | 2.539 | 6.1376 | 2.1202 | -0.8156 | 6.068 | 0 | 0 | 0 | 0 | 0.0009998 | 0.00046539 | 0.02 | 0.02
B1 | XTL_003 | OTRB.224.B1 | OTRB | DIAG | INSTR | OTRB | 0 | 0 | 0 | 0 | 0 | 201.5384 | 0 | 0 | 224.4087 | 0 | 0 | 0 | 0 | 0 | 0 | 0 | 0 | 0 | 0.7003 | 7.8756 | 2.2346 | 6.1448 | 2.8983 | -1.1297 | 6.0938 | 0 | 0 | 0 | 0 | 0.00089696 | 0.00054413 | 0.02 | 0.02
B1 | XTL_003 | BPMA.224.B1 | BPMA | DIAG | MONI | BPMA | 0 | 0 | 0 | 0 | 0 | 201.9884 | 0 | 0 | 224.8587 | 0 | 0 | 0 | 0 | 0 | 0 | 0 | 0 | 0 | 0.7003 | 6.0186 | 1.8921 | 6.1552 | 4.0741 | -1.4831 | 6.1147 | 0 | 0 | 0 | 0 | 0.00078412 | 0.00064513 | 0.02 | 0.02
B1 | XTL_003 | QI.225.B1 | QI.15.B1 | MAGNET | QUAD | QI | 0.2 | -0.044971 | 0 | 0 | 0 | 202.2884 | 0 | 0 | 225.1587 | 0 | 0 | 0 | 0 | 0 | 0 | 0 | 0 | 0 | 0.7003 | 4.6703 | 1.3788 | 6.1673 | 5.3402 | -1.5569 | 6.1283 | 0 | 0 | 0 | 0 | 0.00069072 | 0.0007386 | 0.02 | 0.02
B1 | XTL_003 | CIY.225.B1 | CIY | MAGNET | HKIC | CIY | 0.1 | 0 | 0 | 0 | 0 | 202.5884 | 0 | 0 | 225.4587 | 0 | 0 | 0 | 0 | 0 | 0 | 0 | 0 | 0 | 0.7003 | 4.0197 | 1.2235 | 6.1765 | 6.1587 | -1.7172 | 6.1352 | 0 | 0 | 0 | 0 | 0.00064081 | 0.00079319 | 0.02 | 0.02
B1 | XTL_003 | CRD.225.B1 | CRD | DIAG | INSTR | CRD | 0 | 0 | 0 | 0 | 0 | 202.8384 | 0 | 0 | 225.7087 | 0 | 0 | 0 | 0 | 0 | 0 | 0 | 0 | 0 | 0.7003 | 3.5552 | 1.0993 | 6.1849 | 6.8712 | -1.8454 | 6.1401 | 0 | 0 | 0 | 0 | 0.00060265 | 0.00083782 | 0.02 | 0.02
B1 | XTL_003 | QI.226.B1 | QI.16.B1 | MAGNET | QUAD | QI | 0.2 | -0.054531 | 0 | 0 | 0 | 203.7884 | 0 | 0 | 226.6587 | 0 | 0 | 0 | 0 | 0 | 0 | 0 | 0 | 0 | 0.7003 | 1.9534 | 0.3413 | 6.2504 | 11.3326 | -1.8989 | 6.159 | 0 | 0 | 0 | 0 | 0.00044671 | 0.001076 | 0.02 | 0.02
B1 | XTL_003 | CIX.226.B1 | CIX | MAGNET | HKIC | CIX | 0.1 | 0 | 0 | 0 | 0 | 204.0884 | 0 | 0 | 226.9587 | 0 | 0 | 0 | 0 | 0 | 0 | 0 | 0 | 0 | 0.7003 | 1.8184 | 0.1985 | 6.2716 | 12.3075 | -2.0005 | 6.1624 | 0 | 0 | 0 | 0 | 0.000431 | 0.0011213 | 0.02 | 0.02
B1 | XTL_003 | BPMA.227.B1 | BPMA | DIAG | MONI | BPMA | 0 | 0 | 0 | 0 | 0 | 204.9884 | 0 | 0 | 227.8587 | 0 | 0 | 0 | 0 | 0 | 0 | 0 | 0 | 0 | 0.7003 | 1.894 | -0.2874 | 6.3473 | 16.0019 | -2.3459 | 6.172 | 0 | 0 | 0 | 0 | 0.00043987 | 0.0012786 | 0.02 | 0.02
B1 | XTL_003 | QI.228.B1 | QI.17.B1 | MAGNET | QUAD | QI | 0.2 | -0.093608 | 0 | 0 | 0 | 205.2884 | 0 | 0 | 228.1587 | 0 | 0 | 0 | 0 | 0 | 0 | 0 | 0 | 0 | 0.7003 | 2.2558 | -0.7252 | 6.3785 | 17.616 | -0.8496 | 6.1758 | 0 | 0 | 0 | 0 | 0.00048005 | 0.0013415 | 0.02 | 0.02
B1 | XTL_003 | CIY.228.B1 | CIY | MAGNET | HKIC | CIY | 0.1 | 0 | 0 | 0 | 0 | 205.5884 | 0 | 0 | 228.4587 | 0 | 0 | 0 | 0 | 0 | 0 | 0 | 0 | 0 | 0.7003 | 2.6607 | -0.8943 | 6.3948 | 18.047 | -0.8741 | 6.178 | 0 | 0 | 0 | 0 | 0.00052135 | 0.0013578 | 0.02 | 0.02
B1 | XTL_003 | END.228.B1 | END.G8.B1 | MARK | MARK | END | 0 | 0 | 0 | 0 | 0 | 205.7384 | 0 | 0 | 228.6087 | 0 | 0 | 0 | 0 | 0 | 0 | 0 | 0 | 0 | 0.7003 | 2.8463 | -0.9619 | 6.4006 | 18.2228 | -0.8838 | 6.1789 | 0 | 0 | 0 | 0 | 0.00053923 | 0.0013644 | 0.02 | 0.02
B1 | XTL_003 | END.229.B1 | END.DIA.B1 | MARK | MARK | END | 0 | 0 | 0 | 0 | 0 | 206.1384 | 0 | 0 | 229.0087 | 0 | 0 | 0 | 0 | 0 | 0 | 0 | 0 | 0 | 0.7003 | 3.7241 | -1.2325 | 6.4202 | 18.9455 | -0.9229 | 6.1824 | 0 | 0 | 0 | 0 | 0.0006168 | 0.0013912 | 0.02 | 0.02
B1 | XTL_003 | STARTB1D.229.B1 | STARTB1D | MARK | MARK | STARTB1D | 0 | 0 | 0 | 0 | 0 | 206.1384 | 0 | 0 | 229.0087 | 0 | 0 | 0 | 0 | 0 | 0 | 0 | 0 | 0 | 0.7003 | 3.7241 | -1.2325 | 6.4202 | 18.9455 | -0.9229 | 6.1824 | 0 | 0 | 0 | 0 | 0.0006168 | 0.0013912 | 0.02 | 0.02
B1 | XTL_003 | TORA.231.B1 | TORA | DIAG | INSTR | TORA | 0 | 0 | 0 | 0 | 0 | 208.9384 | 0 | 0 | 231.8087 | 0 | 0 | 0 | 0 | 0 | 0 | 0 | 0 | 0 | 0.7003 | 15.9292 | -3.1265 | 6.4794 | 24.8803 | -1.1966 | 6.2029 | 0 | 0 | 0 | 0 | 0.0012756 | 0.0015943 | 0.02 | 0.02
B1 | XTL_003 | START.232.B1 | START.G9.B1 | MARK | MARK | START | 0 | 0 | 0 | 0 | 0 | 209.1384 | 0 | 0 | 232.0087 | 0 | 0 | 0 | 0 | 0 | 0 | 0 | 0 | 0 | 0.7003 | 17.2068 | -3.2618 | 6.4813 | 25.3628 | -1.2162 | 6.2042 | 0 | 0 | 0 | 0 | 0.0013258 | 0.0016096 | 0.02 | 0.02
B1 | XTL_003 | QD.232.B1 | QD.18.B1 | MAGNET | QUAD | QD | 0.2 | 0.47067 | 0 | 0 | 0 | 209.2884 | 0 | 0 | 232.1587 | 0 | 0 | 0 | 0 | 0 | 0 | 0 | 0 | 0 | 0.7003 | 17.1985 | 4.9235 | 6.4836 | 28.4836 | -14.2411 | 6.2057 | 0 | 0 | 0 | 0 | 0.0013255 | 0.0017058 | 0.02 | 0.02
B1 | XTL_003 | DCM.232.B1 | DCM | DIAG | INSTR | DCM | 0 | 0 | 0 | 0 | 0 | 209.5634 | 0 | 0 | 232.4337 | 0 | 0 | 0 | 0 | 0 | 0 | 0 | 0 | 0 | 0.7003 | 15.5202 | 4.6667 | 6.4853 | 33.6871 | -15.4932 | 6.2066 | 0 | 0 | -0.0001 | 0 | 0.0012592 | 0.0018581 | 0.02 | 0.02
B1 | XTL_003 | CCX.232.B1 | CCX | MAGNET | HKIC | CCX | 0.1 | 0 | 0 | 0 | 0 | 209.7884 | 0 | 0 | 232.6587 | 0 | 0 | 0 | 0 | 0 | 0 | 0 | 0 | 0 | 0.7003 | 13.0645 | 4.2631 | 6.4884 | 42.7495 | -17.4609 | 6.2078 | 0 | 0 | -0.0001 | 0 | 0.0011553 | 0.0020928 | 0.02 | 0.02
B1 | XTL_003 | BPMA.232.B1 | BPMA | DIAG | MONI | BPMA | 0 | 0 | 0 | 0 | 0 | 209.9884 | 0 | 0 | 232.8587 | 0 | 0 | 0 | 0 | 0 | 0 | 0 | 0 | 0 | 0.7003 | 11.8186 | 4.0429 | 6.4903 | 48.1488 | -18.5342 | 6.2083 | 0 | 0 | -0.0001 | 0 | 0.0010988 | 0.0022208 | 0.02 | 0.02
B1 | XTL_003 | QD.233.B1 | QD.19.B1 | MAGNET | QUAD | QD | 0.2 | -0.38665 | 0 | 0 | 0 | 210.2884 | 0 | 0 | 233.1587 | 0 | 0 | 0 | 0 | 0 | 0 | 0 | 0 | 0 | 0.7003 | 9.5562 | -0.1393 | 6.4964 | 59.4997 | 2.1831 | 6.2095 | 0 | 0 | -0.0001 | 0 | 0.00098804 | 0.0024684 | 0.02 | 0.02
B1 | XTL_003 | CCY.233.B1 | CCY | MAGNET | HKIC | CCY | 0.1 | 0 | 0 | 0 | 0 | 210.5384 | 0 | 0 | 233.4087 | 0 | 0 | 0 | 0 | 0 | 0 | 0 | 0 | 0 | 0.7003 | 9.6161 | -0.1606 | 6.4998 | 58.6304 | 2.1637 | 6.21 | 0 | 0 | -0.0001 | 0 | 0.00099113 | 0.0024503 | 0.02 | 0.02
B1 | XTL_003 | END.233.B1 | END.G9.B1 | MARK | MARK | END | 0 | 0 | 0 | 0 | 0 | 210.7384 | 0 | 0 | 233.6087 | 0 | 0 | 0 | 0 | 0 | 0 | 0 | 0 | 0 | 0.7003 | 9.6667 | -0.1766 | 6.5022 | 57.9834 | 2.1492 | 6.2104 | 0 | 0 | -0.0001 | 0 | 0.00099374 | 0.0024368 | 0.02 | 0.02
B1 | XTL_003 | VCDST.234.B1 | VCDST | VACUUM | VAC | VCDST | 1.215 | 0 | 0 | 0 | 0 | 211.4459 | 0 | 0 | 234.3162 | 0 | 0 | 0 | 0 | 0 | 0 | 0 | 0 | 0 | 0.7003 | 10.3156 | -0.3169 | 6.5233 | 52.4987 | 2.0217 | 6.2142 | 0 | 0 | -0.0001 | 0 | 0.0010265 | 0.0023188 | 0.02 | 0.02
B1 | XTL_003 | END.235.B1 | END | MARK | MARK | END | 0 | 0 | 0 | 0 | 0 | 212.1534 | 0 | 0 | 235.0237 | 0 | 0 | 0 | 0 | 0 | 0 | 0 | 0 | 0 | 0.7003 | 10.3801 | -0.3275 | 6.5248 | 52.0954 | 2.012 | 6.2145 | 0 | 0 | -0.0001 | 0 | 0.0010298 | 0.0023099 | 0.02 | 0.02
L2 | XTL_003 | START.235.L2 | START.L2.L2 | MARK | MARK | START | 0 | 0 | 0 | 0 | 0 | 212.1534 | 0 | 0 | 235.0237 | 0 | 0 | 0 | 0 | 0 | 0 | 0 | 0 | 0 | 0.7003 | 10.3801 | -0.3275 | 6.5248 | 52.0954 | 2.012 | 6.2145 | 0 | 0 | -0.0001 | 0 | 0.0010298 | 0.0023099 | 0.02 | 0.02
L2 | XTL_003 | CFB.236.L2 | CFB | CRYO | CRYO | CFB | 3.35 | 0 | 0 | 0 | 0 | 213.8284 | 0 | 0 | 236.6987 | 0 | 0 | 0 | 0 | 0 | 0 | 0 | 0 | 0 | 0.7003 | 13.7718 | -0.6849 | 6.57 | 39.7023 | 1.6874 | 6.2262 | 0 | 0 | -0.0001 | 0 | 0.0011861 | 0.0020169 | 0.02 | 0.02
L2 | XTL_003 | STAC.238.L2 | STAC.A3.1.L2 | MARK | MARK | STAC | 0 | 0 | 0 | 0 | 0 | 215.5034 | 0 | 0 | 238.3737 | 0 | 0 | 0 | 0 | 0 | 0 | 0 | 0 | 0 | 0.7003 | 13.7718 | -0.6849 | 6.57 | 39.7023 | 1.6874 | 6.2262 | 0 | 0 | -0.0001 | 0 | 0.0011861 | 0.0020169 | 0.02 | 0.02
L2 | XTL_003 | C.A3.1.1.L2 | C.A3.L2 | CAVITY | LCAV | C | 1.0377 | 17.7083 | 0 | 1300 | 0 | 216.2439 | 0 | 0 | 239.1141 | 0 | 0 | 0 | 0 | 0 | 0 | 0 | 0 | 0 | 0.718 | 15.6624 | -0.8157 | 6.5837 | 35.5974 | 1.5734 | 6.2316 | 0 | 0 | -0.0001 | 0 | 0.0012492 | 0.0018863 | 0.02 | 0.02
L2 | XTL_003 | C.A3.1.2.L2 | C.A3.L2 | CAVITY | LCAV | C | 1.0377 | 17.7083 | 0 | 1300 | 0 | 217.6275 | 0 | 0 | 240.4977 | 0 | 0 | 0 | 0 | 0 | 0 | 0 | 0 | 0 | 0.7357 | 18.1193 | -0.959 | 6.5967 | 31.4231 | 1.445 | 6.2382 | 0 | 0 | -0.0001 | 0 | 0.0013274 | 0.001751 | 0.02 | 0.02
L2 | XTL_003 | C.A3.1.3.L2 | C.A3.L2 | CAVITY | LCAV | C | 1.0377 | 17.7083 | 0 | 1300 | 0 | 219.0111 | 0 | 0 | 241.8813 | 0 | 0 | 0 | 0 | 0 | 0 | 0 | 0 | 0 | 0.7534 | 20.9714 | -1.1013 | 6.608 | 27.6065 | 1.3147 | 6.2456 | 0 | 0 | 0 | 0 | 0.0014112 | 0.0016191 | 0.02 | 0.02
L2 | XTL_003 | C.A3.1.4.L2 | C.A3.L2 | CAVITY | LCAV | C | 1.0377 | 17.7083 | 0 | 1300 | 0 | 220.3947 | 0 | 0 | 243.2649 | 0 | 0 | 0 | 0 | 0 | 0 | 0 | 0 | 0 | 0.7711 | 24.2161 | -1.2425 | 6.6178 | 24.1526 | 1.1827 | 6.2542 | 0 | 0 | 0 | 0 | 0.0014989 | 0.0014969 | 0.02 | 0.02
L2 | XTL_003 | MIAC.244.L2 | MIAC.A3.1.L2 | MARK | MARK | MIAC | 0 | 0 | 0 | 0 | 0 | 221.7092 | 0 | 0 | 244.5795 | 0 | 0 | 0 | 0 | 0 | 0 | 0 | 0 | 0 | 0.7711 | 24.7282 | -1.264 | 6.6191 | 23.6735 | 1.1624 | 6.2555 | 0 | 0 | 0 | 0 | 0.0015147 | 0.001482 | 0.02 | 0.02
L2 | XTL_003 | C.A3.1.5.L2 | C.A3.L2 | CAVITY | LCAV | C | 1.0377 | 17.7083 | 0 | 1300 | 0 | 221.7783 | 0 | 0 | 244.6485 | 0 | 0 | 0 | 0 | 0 | 0 | 0 | 0 | 0 | 0.7888 | 27.8503 | -1.3827 | 6.6263 | 21.0658 | 1.0492 | 6.2639 | 0 | 0 | 0 | 0 | 0.0015893 | 0.0013822 | 0.02 | 0.02
L2 | XTL_004 | C.A3.1.6.L2 | C.A3.L2 | CAVITY | LCAV | C | 1.0377 | 17.7083 | 0 | 1300 | 0 | 223.1619 | 0 | 0 | 246.0321 | 0 | 0 | 0 | 0 | 0 | 0 | 0 | 0 | 0 | 0.8065 | 31.8709 | -1.5217 | 6.6337 | 18.3499 | 0.9144 | 6.2751 | 0 | 0 | 0 | 0 | 0.0016814 | 0.0012758 | 0.02 | 0.02
L2 | XTL_004 | C.A3.1.7.L2 | C.A3.L2 | CAVITY | LCAV | C | 1.0377 | 17.7083 | 0 | 1300 | 0 | 224.5455 | 0 | 0 | 247.4157 | 0 | 0 | 0 | 0 | 0 | 0 | 0 | 0 | 0 | 0.8242 | 36.2746 | -1.6594 | 6.6402 | 16.0081 | 0.7787 | 6.288 | 0 | 0 | 0 | 0 | 0.0017744 | 0.0011788 | 0.02 | 0.02
L2 | XTL_004 | C.A3.1.8.L2 | C.A3.L2 | CAVITY | LCAV | C | 1.0377 | 17.7083 | 0 | 1300 | 0 | 225.9291 | 0 | 0 | 248.7993 | 0 | 0 | 0 | 0 | 0 | 0 | 0 | 0 | 0 | 0.8419 | 41.0579 | -1.7959 | 6.6459 | 14.0428 | 0.6422 | 6.3027 | 0 | 0 | 0 | 0 | 0.0018679 | 0.0010924 | 0.02 | 0.02
L2 | XTL_004 | Q.249.L2 | Q.A3.1.L2 | MAGNET | QUAD | Q | 0.3 | 0.087024 | 0 | 0 | 0 | 226.8022 | 0 | 0 | 249.6725 | 0 | 0 | 0 | 0 | 0 | 0 | 0 | 0 | 0 | 0.8419 | 41.7948 | 1.8211 | 6.6478 | 13.7773 | -0.5969 | 6.3085 | 0 | 0 | 0 | 0 | 0.0018845 | 0.001082 | 0.02 | 0.02
L2 | XTL_004 | CX.249.L2 | CX.A3.1.L2 | MAGNET | HKIC | CX | 0 | 0 | 0 | 0 | 0 | 226.9522 | 0 | 0 | 249.8225 | 0 | 0 | 0 | 0 | 0 | 0 | 0 | 0 | 0 | 0.8419 | 41.7948 | 1.8211 | 6.6478 | 13.7773 | -0.5969 | 6.3085 | 0 | 0 | 0 | 0 | 0.0018845 | 0.001082 | 0.02 | 0.02
L2 | XTL_004 | BPMR.249.L2 | BPMR.A3.1.L2 | DIAG | MONI | BPMR | 0 | 0 | 0 | 0 | 0 | 227.0372 | 0 | 0 | 249.9075 | 0 | 0 | 0 | 0 | 0 | 0 | 0 | 0 | 0 | 0.8419 | 41.486 | 1.8123 | 6.6481 | 13.8795 | -0.6053 | 6.3095 | 0 | 0 | 0 | 0 | 0.0018776 | 0.001086 | 0.02 | 0.02
L2 | XTL_004 | ENAC.250.L2 | ENAC.A3.1.L2 | MARK | MARK | ENAC | 0 | 0 | 0 | 0 | 0 | 227.4951 | 0 | 0 | 250.3654 | 0 | 0 | 0 | 0 | 0 | 0 | 0 | 0 | 0 | 0.8419 | 39.8479 | 1.765 | 6.6499 | 14.4545 | -0.6504 | 6.3146 | 0 | 0 | 0 | 0 | 0.0018401 | 0.0011083 | 0.02 | 0.02
L2 | XTL_004 | STAC.250.L2 | STAC.A3.2.L2 | MARK | MARK | STAC | 0 | 0 | 0 | 0 | 0 | 227.4951 | 0 | 0 | 250.3654 | 0 | 0 | 0 | 0 | 0 | 0 | 0 | 0 | 0 | 0.8419 | 39.8479 | 1.765 | 6.6499 | 14.4545 | -0.6504 | 6.3146 | 0 | 0 | 0 | 0 | 0.0018401 | 0.0011083 | 0.02 | 0.02
L2 | XTL_004 | C.A3.2.1.L2 | C.A3.L2 | CAVITY | LCAV | C | 1.0377 | 17.7083 | 0 | 1300 | 0 | 228.2356 | 0 | 0 | 251.1058 | 0 | 0 | 0 | 0 | 0 | 0 | 0 | 0 | 0 | 0.8597 | 35.5604 | 1.6405 | 6.6552 | 16.2461 | -0.7718 | 6.3277 | 0 | 0 | 0 | 0 | 0.0017202 | 0.0011627 | 0.02 | 0.02
L2 | XTL_004 | C.A3.2.2.L2 | C.A3.L2 | CAVITY | LCAV | C | 1.0377 | 17.7083 | 0 | 1300 | 0 | 229.6192 | 0 | 0 | 252.4894 | 0 | 0 | 0 | 0 | 0 | 0 | 0 | 0 | 0 | 0.8774 | 31.2144 | 1.5016 | 6.6619 | 18.567 | -0.9049 | 6.3404 | 0 | 0 | 0 | 0 | 0.0015953 | 0.0012304 | 0.02 | 0.02
L2 | XTL_004 | C.A3.2.3.L2 | C.A3.L2 | CAVITY | LCAV | C | 1.0377 | 17.7083 | 0 | 1300 | 0 | 231.0028 | 0 | 0 | 253.873 | 0 | 0 | 0 | 0 | 0 | 0 | 0 | 0 | 0 | 0.8951 | 27.2546 | 1.3612 | 6.6694 | 21.2556 | -1.0374 | 6.3515 | 0 | 0 | 0 | 0 | 0.0014759 | 0.0013034 | 0.02 | 0.02
L2 | XTL_004 | C.A3.2.4.L2 | C.A3.L2 | CAVITY | LCAV | C | 1.0377 | 17.7083 | 0 | 1300 | 0 | 232.3864 | 0 | 0 | 255.2566 | 0 | 0 | 0 | 0 | 0 | 0 | 0 | 0 | 0 | 0.9128 | 23.6847 | 1.2197 | 6.6781 | 24.3099 | -1.1692 | 6.3612 | 0 | 0 | 0 | 0 | 0.0013625 | 0.0013803 | 0.02 | 0.02
L2 | XTL_004 | MIAC.256.L2 | MIAC.A3.2.L2 | MARK | MARK | MIAC | 0 | 0 | 0 | 0 | 0 | 233.7009 | 0 | 0 | 256.5712 | 0 | 0 | 0 | 0 | 0 | 0 | 0 | 0 | 0 | 0.9128 | 23.1907 | 1.1982 | 6.6795 | 24.7917 | -1.1891 | 6.3625 | 0 | 0 | 0 | 0 | 0.0013482 | 0.0013939 | 0.02 | 0.02
L2 | XTL_004 | C.A3.2.5.L2 | C.A3.L2 | CAVITY | LCAV | C | 1.0377 | 17.7083 | 0 | 1300 | 0 | 233.77 | 0 | 0 | 256.6402 | 0 | 0 | 0 | 0 | 0 | 0 | 0 | 0 | 0 | 0.9305 | 20.5077 | 1.0771 | 6.6881 | 27.728 | -1.3002 | 6.3697 | 0 | 0 | 0 | 0 | 0.0012557 | 0.0014601 | 0.02 | 0.02
L2 | XTL_004 | C.A3.2.6.L2 | C.A3.L2 | CAVITY | LCAV | C | 1.0377 | 17.7083 | 0 | 1300 | 0 | 235.1536 | 0 | 0 | 258.0238 | 0 | 0 | 0 | 0 | 0 | 0 | 0 | 0 | 0 | 0.9482 | 17.7264 | 0.9336 | 6.6996 | 31.5076 | -1.4304 | 6.3772 | 0 | 0 | 0 | 0 | 0.0011565 | 0.0015418 | 0.02 | 0.02
L2 | XTL_004 | C.A3.2.7.L2 | C.A3.L2 | CAVITY | LCAV | C | 1.0377 | 17.7083 | 0 | 1300 | 0 | 236.5372 | 0 | 0 | 259.4074 | 0 | 0 | 0 | 0 | 0 | 0 | 0 | 0 | 0 | 0.9659 | 15.3429 | 0.7894 | 6.713 | 35.6465 | -1.5598 | 6.3837 | 0 | 0 | 0 | 0 | 0.001066 | 0.0016249 | 0.02 | 0.02
L2 | XTL_004 | C.A3.2.8.L2 | C.A3.L2 | CAVITY | LCAV | C | 1.0377 | 17.7083 | 0 | 1300 | 0 | 237.9208 | 0 | 0 | 260.791 | 0 | 0 | 0 | 0 | 0 | 0 | 0 | 0 | 0 | 0.9836 | 13.3592 | 0.6446 | 6.7284 | 40.1422 | -1.6883 | 6.3896 | 0 | 0 | 0 | 0 | 0.00098572 | 0.0017087 | 0.02 | 0.02
L2 | XTL_004 | Q.261.L2 | Q.A3.2.L2 | MAGNET | QUAD | Q | 0.3 | -0.099871 | 0 | 0 | 0 | 238.7939 | 0 | 0 | 261.6642 | 0 | 0 | 0 | 0 | 0 | 0 | 0 | 0 | 0 | 0.9836 | 13.125 | -0.7064 | 6.7345 | 40.6376 | 2.3626 | 6.3915 | 0 | 0 | 0 | 0 | 0.00097705 | 0.0017192 | 0.02 | 0.02
L2 | XTL_004 | CY.261.L2 | CY.A3.2.L2 | MAGNET | VKIC | CY | 0 | 0 | 0 | 0 | 0 | 238.9439 | 0 | 0 | 261.8142 | 0 | 0 | 0 | 0 | 0 | 0 | 0 | 0 | 0 | 0.9836 | 13.125 | -0.7064 | 6.7345 | 40.6376 | 2.3626 | 6.3915 | 0 | 0 | 0 | 0 | 0.00097705 | 0.0017192 | 0.02 | 0.02
L2 | XTL_004 | BPMR.261.L2 | BPMR.A3.2.L2 | DIAG | MONI | BPMR | 0 | 0 | 0 | 0 | 0 | 239.0289 | 0 | 0 | 261.8992 | 0 | 0 | 0 | 0 | 0 | 0 | 0 | 0 | 0 | 0.9836 | 13.2459 | -0.7161 | 6.7356 | 40.2371 | 2.3489 | 6.3919 | 0 | 0 | 0 | 0 | 0.00098154 | 0.0017107 | 0.02 | 0.02
L2 | XTL_004 | ENAC.262.L2 | ENAC.A3.2.L2 | MARK | MARK | ENAC | 0 | 0 | 0 | 0 | 0 | 239.4868 | 0 | 0 | 262.3571 | 0 | 0 | 0 | 0 | 0 | 0 | 0 | 0 | 0 | 0.9836 | 13.9256 | -0.7684 | 6.7409 | 38.12 | 2.2747 | 6.3937 | 0 | 0 | 0 | 0 | 0.0010064 | 0.0016651 | 0.02 | 0.02
L2 | XTL_004 | STAC.262.L2 | STAC.A3.3.L2 | MARK | MARK | STAC | 0 | 0 | 0 | 0 | 0 | 239.4868 | 0 | 0 | 262.3571 | 0 | 0 | 0 | 0 | 0 | 0 | 0 | 0 | 0 | 0.9836 | 13.9256 | -0.7684 | 6.7409 | 38.12 | 2.2747 | 6.3937 | 0 | 0 | 0 | 0 | 0.0010064 | 0.0016651 | 0.02 | 0.02
L2 | XTL_004 | C.A3.3.1.L2 | C.A3.L2 | CAVITY | LCAV | C | 1.0377 | 17.7083 | 0 | 1300 | 0 | 240.2273 | 0 | 0 | 263.0975 | 0 | 0 | 0 | 0 | 0 | 0 | 0 | 0 | 0 | 1.0013 | 16.04 | -0.9103 | 6.7543 | 32.6437 | 2.0745 | 6.3994 | 0 | 0 | 0 | 0 | 0.0010705 | 0.0015272 | 0.02 | 0.02
L2 | XTL_004 | C.A3.3.2.L2 | C.A3.L2 | CAVITY | LCAV | C | 1.0377 | 17.7083 | 0 | 1300 | 0 | 241.6109 | 0 | 0 | 264.4811 | 0 | 0 | 0 | 0 | 0 | 0 | 0 | 0 | 0 | 1.019 | 18.7753 | -1.066 | 6.767 | 27.211 | 1.8527 | 6.4068 | 0 | 0 | 0 | 0 | 0.0011481 | 0.0013822 | 0.02 | 0.02
L2 | XTL_004 | C.A3.3.3.L2 | C.A3.L2 | CAVITY | LCAV | C | 1.0377 | 17.7083 | 0 | 1300 | 0 | 242.9945 | 0 | 0 | 265.8647 | 0 | 0 | 0 | 0 | 0 | 0 | 0 | 0 | 0 | 1.0367 | 21.9405 | -1.2211 | 6.7779 | 22.3934 | 1.6297 | 6.4157 | 0 | 0 | 0 | 0 | 0.0012305 | 0.0012431 | 0.02 | 0.02
L2 | XTL_004 | C.A3.3.4.L2 | C.A3.L2 | CAVITY | LCAV | C | 1.0377 | 17.7083 | 0 | 1300 | 0 | 244.3781 | 0 | 0 | 267.2483 | 0 | 0 | 0 | 0 | 0 | 0 | 0 | 0 | 0 | 1.0544 | 25.5342 | -1.3755 | 6.7872 | 18.1941 | 1.4057 | 6.4266 | 0 | 0 | 0 | 0 | 0.0013162 | 0.0011111 | 0.02 | 0.02
L2 | XTL_004 | MIAC.268.L2 | MIAC.A3.3.L2 | MARK | MARK | MIAC | 0 | 0 | 0 | 0 | 0 | 245.6926 | 0 | 0 | 268.5629 | 0 | 0 | 0 | 0 | 0 | 0 | 0 | 0 | 0 | 1.0544 | 26.1009 | -1.3987 | 6.7885 | 17.6265 | 1.3723 | 6.4285 | 0 | 0 | 0 | 0 | 0.0013308 | 0.0010936 | 0.02 | 0.02
L2 | XTL_004 | C.A3.3.5.L2 | C.A3.L2 | CAVITY | LCAV | C | 1.0377 | 17.7083 | 0 | 1300 | 0 | 245.7617 | 0 | 0 | 268.6319 | 0 | 0 | 0 | 0 | 0 | 0 | 0 | 0 | 0 | 1.0722 | 29.5544 | -1.5293 | 6.7952 | 14.6157 | 1.1809 | 6.4402 | 0 | 0 | 0 | 0 | 0.0014043 | 0.00098752 | 0.02 | 0.02
L2 | XTL_004 | C.A3.3.6.L2 | C.A3.L2 | CAVITY | LCAV | C | 1.0377 | 17.7083 | 0 | 1300 | 0 | 247.1453 | 0 | 0 | 270.0155 | 0 | 0 | 0 | 0 | 0 | 0 | 0 | 0 | 0 | 1.0899 | 33.9991 | -1.6823 | 6.8022 | 11.6604 | 0.9553 | 6.4571 | 0 | 0 | 0 | 0 | 0.0014939 | 0.00087486 | 0.02 | 0.02
L2 | XTL_004 | C.A3.3.7.L2 | C.A3.L2 | CAVITY | LCAV | C | 1.0377 | 17.7083 | 0 | 1300 | 0 | 248.5289 | 0 | 0 | 271.3991 | 0 | 0 | 0 | 0 | 0 | 0 | 0 | 0 | 0 | 1.1076 | 38.8663 | -1.8345 | 6.8082 | 9.3299 | 0.7292 | 6.4782 | 0 | 0 | 0 | 0 | 0.0015844 | 0.00077629 | 0.02 | 0.02
L2 | XTL_004 | C.A3.3.8.L2 | C.A3.L2 | CAVITY | LCAV | C | 1.0377 | 17.7083 | 0 | 1300 | 0 | 249.9125 | 0 | 0 | 272.7827 | 0 | 0 | 0 | 0 | 0 | 0 | 0 | 0 | 0 | 1.1253 | 44.1536 | -1.9859 | 6.8136 | 7.6255 | 0.5028 | 6.5045 | 0 | 0 | 0 | 0 | 0.0016754 | 0.00069626 | 0.02 | 0.02
L2 | XTL_004 | Q.273.L2 | Q.A3.3.L2 | MAGNET | QUAD | Q | 0.3 | 0.075686 | 0 | 0 | 0 | 250.7856 | 0 | 0 | 273.6559 | 0 | 0 | 0 | 0 | 0 | 0 | 0 | 0 | 0 | 1.1253 | 45.1535 | 1.401 | 6.8153 | 7.326 | -0.13 | 6.5153 | 0 | 0 | 0 | 0 | 0.0016943 | 0.00068245 | 0.02 | 0.02
L2 | XTL_004 | CX.273.L2 | CX.A3.3.L2 | MAGNET | HKIC | CX | 0 | 0 | 0 | 0 | 0 | 250.9356 | 0 | 0 | 273.8059 | 0 | 0 | 0 | 0 | 0 | 0 | 0 | 0 | 0 | 1.1253 | 45.1535 | 1.401 | 6.8153 | 7.326 | -0.13 | 6.5153 | 0 | 0 | 0 | 0 | 0.0016943 | 0.00068245 | 0.02 | 0.02
L2 | XTL_004 | BPMC.273.L2 | BPMC.A3.3.L2 | DIAG | MONI | BPMC | 0 | 0 | 0 | 0 | 0 | 251.0206 | 0 | 0 | 273.8909 | 0 | 0 | 0 | 0 | 0 | 0 | 0 | 0 | 0 | 1.1253 | 44.9158 | 1.3954 | 6.8156 | 7.3491 | -0.1418 | 6.5171 | 0 | 0 | 0 | 0 | 0.0016898 | 0.00068353 | 0.02 | 0.02
L2 | XTL_004 | ENAC.274.L2 | ENAC.A3.3.L2 | MARK | MARK | ENAC | 0 | 0 | 0 | 0 | 0 | 251.4785 | 0 | 0 | 274.3488 | 0 | 0 | 0 | 0 | 0 | 0 | 0 | 0 | 0 | 1.1253 | 43.6516 | 1.3653 | 6.8173 | 7.5081 | -0.2054 | 6.5269 | 0 | 0 | 0 | 0 | 0.0016659 | 0.00069088 | 0.02 | 0.02
L2 | XTL_004 | STAC.274.L2 | STAC.A3.4.L2 | MARK | MARK | STAC | 0 | 0 | 0 | 0 | 0 | 251.4785 | 0 | 0 | 274.3488 | 0 | 0 | 0 | 0 | 0 | 0 | 0 | 0 | 0 | 1.1253 | 43.6516 | 1.3653 | 6.8173 | 7.5081 | -0.2054 | 6.5269 | 0 | 0 | 0 | 0 | 0.0016659 | 0.00069088 | 0.02 | 0.02
L2 | XTL_004 | C.A3.4.1.L2 | C.A3.L2 | CAVITY | LCAV | C | 1.0377 | 17.7083 | 0 | 1300 | 0 | 252.219 | 0 | 0 | 275.0892 | 0 | 0 | 0 | 0 | 0 | 0 | 0 | 0 | 0 | 1.143 | 40.3131 | 1.2863 | 6.8221 | 8.2448 | -0.3795 | 6.5525 | 0 | 0 | 0 | 0 | 0.0015885 | 0.00071836 | 0.02 | 0.02
L2 | XTL_004 | C.A3.4.2.L2 | C.A3.L2 | CAVITY | LCAV | C | 1.0377 | 17.7083 | 0 | 1300 | 0 | 253.6026 | 0 | 0 | 276.4728 | 0 | 0 | 0 | 0 | 0 | 0 | 0 | 0 | 0 | 1.1607 | 36.8765 | 1.1983 | 6.8278 | 9.5596 | -0.5706 | 6.5774 | 0 | 0 | 0 | 0 | 0.0015076 | 0.0007676 | 0.02 | 0.02
L2 | XTL_004 | C.A3.4.3.L2 | C.A3.L2 | CAVITY | LCAV | C | 1.0377 | 17.7083 | 0 | 1300 | 0 | 254.9862 | 0 | 0 | 277.8564 | 0 | 0 | 0 | 0 | 0 | 0 | 0 | 0 | 0 | 1.1784 | 33.684 | 1.1097 | 6.834 | 11.4032 | -0.7616 | 6.5986 | 0 | 0 | 0 | 0 | 0.00143 | 0.00083203 | 0.02 | 0.02
L2 | XTL_004 | C.A3.4.4.L2 | C.A3.L2 | CAVITY | LCAV | C | 1.0377 | 17.7083 | 0 | 1300 | 0 | 256.3698 | 0 | 0 | 279.24 | 0 | 0 | 0 | 0 | 0 | 0 | 0 | 0 | 0 | 1.1961 | 30.7374 | 1.0205 | 6.8409 | 13.7748 | -0.9522 | 6.6162 | 0 | 0 | 0 | 0 | 0.0013559 | 0.00090768 | 0.02 | 0.02
L2 | XTL_004 | MIAC.280.L2 | MIAC.A3.4.L2 | MARK | MARK | MIAC | 0 | 0 | 0 | 0 | 0 | 257.6843 | 0 | 0 | 280.5546 | 0 | 0 | 0 | 0 | 0 | 0 | 0 | 0 | 0 | 1.1961 | 30.3232 | 1.0069 | 6.8419 | 14.1696 | -0.9804 | 6.6185 | 0 | 0 | 0 | 0 | 0.0013467 | 0.0009206 | 0.02 | 0.02
L2 | XTL_004 | C.A3.4.5.L2 | C.A3.L2 | CAVITY | LCAV | C | 1.0377 | 17.7083 | 0 | 1300 | 0 | 257.7534 | 0 | 0 | 280.6236 | 0 | 0 | 0 | 0 | 0 | 0 | 0 | 0 | 0 | 1.2138 | 28.0382 | 0.9308 | 6.8484 | 16.6733 | -1.1424 | 6.6307 | 0 | 0 | 0 | 0 | 0.0012855 | 0.00099132 | 0.02 | 0.02
L2 | XTL_004 | C.A3.4.6.L2 | C.A3.L2 | CAVITY | LCAV | C | 1.0377 | 17.7083 | 0 | 1300 | 0 | 259.137 | 0 | 0 | 282.0072 | 0 | 0 | 0 | 0 | 0 | 0 | 0 | 0 | 0 | 1.2315 | 25.5879 | 0.8406 | 6.8566 | 20.0976 | -1.3321 | 6.6428 | 0 | 0 | 0 | 0 | 0.0012192 | 0.0010805 | 0.02 | 0.02
L2 | XTL_004 | C.A3.4.7.L2 | C.A3.L2 | CAVITY | LCAV | C | 1.0377 | 17.7083 | 0 | 1300 | 0 | 260.5206 | 0 | 0 | 283.3908 | 0 | 0 | 0 | 0 | 0 | 0 | 0 | 0 | 0 | 1.2492 | 23.3875 | 0.7501 | 6.8656 | 24.0464 | -1.5214 | 6.6528 | 0 | 0 | 0.0001 | 0 | 0.0011573 | 0.0011765 | 0.02 | 0.02
L2 | XTL_004 | C.A3.4.8.L2 | C.A3.L2 | CAVITY | LCAV | C | 1.0377 | 17.7083 | 0 | 1300 | 0 | 261.9042 | 0 | 0 | 284.7744 | 0 | 0 | 0 | 0 | 0 | 0 | 0 | 0 | 0 | 1.2669 | 21.4381 | 0.6592 | 6.8755 | 28.5181 | -1.7101 | 6.6612 | 0 | 0 | 0.0001 | 0 | 0.0011003 | 0.001272 | 0.02 | 0.02
L2 | XTL_004 | Q.285.L2 | Q.A3.4.L2 | MAGNET | QUAD | Q | 0.3 | -0.086696 | 0 | 0 | 0 | 262.7773 | 0 | 0 | 285.6476 | 0 | 0 | 0 | 0 | 0 | 0 | 0 | 0 | 0 | 1.2669 | 21.339 | -1.2085 | 6.8792 | 29.5063 | 0.8007 | 6.664 | 0 | 0 | 0.0001 | 0 | 0.0010977 | 0.0012938 | 0.02 | 0.02
L2 | XTL_004 | CY.285.L2 | CY.A3.4.L2 | MAGNET | VKIC | CY | 0 | 0 | 0 | 0 | 0 | 262.9273 | 0 | 0 | 285.7976 | 0 | 0 | 0 | 0 | 0 | 0 | 0 | 0 | 0 | 1.2669 | 21.339 | -1.2085 | 6.8792 | 29.5063 | 0.8007 | 6.664 | 0 | 0 | 0.0001 | 0 | 0.0010977 | 0.0012938 | 0.02 | 0.02
L2 | XTL_004 | BPMC.285.L2 | BPMC.A3.4.L2 | DIAG | MONI | BPMC | 0 | 0 | 0 | 0 | 0 | 263.0123 | 0 | 0 | 285.8826 | 0 | 0 | 0 | 0 | 0 | 0 | 0 | 0 | 0 | 1.2669 | 21.5453 | -1.2183 | 6.8799 | 29.3706 | 0.7959 | 6.6644 | 0 | 0 | 0.0001 | 0 | 0.001103 | 0.0012908 | 0.02 | 0.02
L2 | XTL_004 | ENAC.286.L2 | ENAC.A3.4.L2 | MARK | MARK | ENAC | 0 | 0 | 0 | 0 | 0 | 263.4702 | 0 | 0 | 286.3405 | 0 | 0 | 0 | 0 | 0 | 0 | 0 | 0 | 0 | 1.2669 | 22.6852 | -1.2711 | 6.8832 | 28.6534 | 0.7705 | 6.6669 | 0 | 0 | 0.0001 | 0 | 0.0011318 | 0.001275 | 0.02 | 0.02
L2 | XTL_004 | STAC.286.L2 | STAC.A4.1.L2 | MARK | MARK | STAC | 0 | 0 | 0 | 0 | 0 | 263.4702 | 0 | 0 | 286.3405 | 0 | 0 | 0 | 0 | 0 | 0 | 0 | 0 | 0 | 1.2669 | 22.6852 | -1.2711 | 6.8832 | 28.6534 | 0.7705 | 6.6669 | 0 | 0 | 0.0001 | 0 | 0.0011318 | 0.001275 | 0.02 | 0.02
L2 | XTL_004 | C.A4.1.1.L2 | C.A4.L2 | CAVITY | LCAV | C | 1.0377 | 17.7083 | 0 | 1300 | 0 | 264.2107 | 0 | 0 | 287.0809 | 0 | 0 | 0 | 0 | 0 | 0 | 0 | 0 | 0 | 1.2847 | 26.0678 | -1.4145 | 6.8914 | 26.799 | 0.7023 | 6.6742 | 0 | 0 | 0.0001 | 0 | 0.0012048 | 0.0012246 | 0.02 | 0.02
L2 | XTL_004 | C.A4.1.2.L2 | C.A4.L2 | CAVITY | LCAV | C | 1.0377 | 17.7083 | 0 | 1300 | 0 | 265.5943 | 0 | 0 | 288.4645 | 0 | 0 | 0 | 0 | 0 | 0 | 0 | 0 | 0 | 1.3024 | 30.2004 | -1.5718 | 6.8993 | 24.9605 | 0.6269 | 6.6827 | 0 | 0 | 0.0001 | 0 | 0.001288 | 0.0011739 | 0.02 | 0.02
L2 | XTL_004 | C.A4.1.3.L2 | C.A4.L2 | CAVITY | LCAV | C | 1.0377 | 17.7083 | 0 | 1300 | 0 | 266.9779 | 0 | 0 | 289.8481 | 0 | 0 | 0 | 0 | 0 | 0 | 0 | 0 | 0 | 1.3201 | 34.7674 | -1.7285 | 6.9061 | 23.331 | 0.5512 | 6.6918 | 0 | 0 | 0.0001 | 0 | 0.0013726 | 0.0011274 | 0.02 | 0.02
L2 | XTL_004 | C.A4.1.4.L2 | C.A4.L2 | CAVITY | LCAV | C | 1.0377 | 17.7083 | 0 | 1300 | 0 | 268.3615 | 0 | 0 | 291.2317 | 0 | 0 | 0 | 0 | 0 | 0 | 0 | 0 | 0 | 1.3378 | 39.7674 | -1.8846 | 6.912 | 21.9111 | 0.4753 | 6.7016 | 0 | 0 | 0.0001 | 0 | 0.0014583 | 0.0010855 | 0.02 | 0.02
L2 | XTL_004 | MIAC.292.L2 | MIAC.A4.1.L2 | MARK | MARK | MIAC | 0 | 0 | 0 | 0 | 0 | 269.676 | 0 | 0 | 292.5463 | 0 | 0 | 0 | 0 | 0 | 0 | 0 | 0 | 0 | 1.3378 | 40.5423 | -1.908 | 6.9128 | 21.7192 | 0.4639 | 6.703 | 0 | 0 | 0.0001 | 0 | 0.0014724 | 0.0010807 | 0.02 | 0.02
L2 | XTL_004 | C.A4.1.5.L2 | C.A4.L2 | CAVITY | LCAV | C | 1.0377 | 17.7083 | 0 | 1300 | 0 | 269.7451 | 0 | 0 | 292.6153 | 0 | 0 | 0 | 0 | 0 | 0 | 0 | 0 | 0 | 1.3555 | 45.1988 | -2.0402 | 6.9172 | 20.7016 | 0.3992 | 6.7119 | 0 | 0 | 0.0001 | 0 | 0.0015445 | 0.0010483 | 0.02 | 0.02
L2 | XTL_004 | C.A4.1.6.L2 | C.A4.L2 | CAVITY | LCAV | C | 1.0377 | 17.7083 | 0 | 1300 | 0 | 271.1287 | 0 | 0 | 293.9989 | 0 | 0 | 0 | 0 | 0 | 0 | 0 | 0 | 0 | 1.3732 | 51.0598 | -2.1951 | 6.9218 | 19.7029 | 0.3229 | 6.7228 | 0 | 0 | 0.0001 | 0 | 0.001631 | 0.0010161 | 0.02 | 0.02
L2 | XTL_004 | C.A4.1.7.L2 | C.A4.L2 | CAVITY | LCAV | C | 1.0377 | 17.7083 | 0 | 1300 | 0 | 272.5123 | 0 | 0 | 295.3825 | 0 | 0 | 0 | 0 | 0 | 0 | 0 | 0 | 0 | 1.3909 | 57.3487 | -2.3493 | 6.9258 | 18.9155 | 0.2465 | 6.7342 | 0 | 0 | 0.0001 | 0 | 0.0017175 | 0.00098936 | 0.02 | 0.02
L2 | XTL_004 | C.A4.1.8.L2 | C.A4.L2 | CAVITY | LCAV | C | 1.0377 | 17.7083 | 0 | 1300 | 0 | 273.8959 | 0 | 0 | 296.7661 | 0 | 0 | 0 | 0 | 0 | 0 | 0 | 0 | 0 | 1.4086 | 64.0637 | -2.5029 | 6.9295 | 18.3397 | 0.1699 | 6.7461 | 0 | 0 | 0.0001 | 0 | 0.0018038 | 0.00096811 | 0.02 | 0.02
L2 | XTL_005 | Q.297.L2 | Q.A4.1.L2 | MAGNET | QUAD | Q | 0.3 | 0.08411 | 0 | 0 | 0 | 274.769 | 0 | 0 | 297.6393 | 0 | 0 | 0 | 0 | 0 | 0 | 0 | 0 | 0 | 1.4086 | 64.9628 | 2.95 | 6.9307 | 18.646 | -1.4135 | 6.7504 | 0 | 0 | 0.0001 | 0 | 0.0018164 | 0.00097614 | 0.02 | 0.02
L2 | XTL_005 | CX.297.L2 | CX.A4.1.L2 | MAGNET | HKIC | CX | 0 | 0 | 0 | 0 | 0 | 274.919 | 0 | 0 | 297.7893 | 0 | 0 | 0 | 0 | 0 | 0 | 0 | 0 | 0 | 1.4086 | 64.9628 | 2.95 | 6.9307 | 18.646 | -1.4135 | 6.7504 | 0 | 0 | 0.0001 | 0 | 0.0018164 | 0.00097614 | 0.02 | 0.02
L2 | XTL_005 | BPMC.297.L2 | BPMC.A4.1.L2 | DIAG | MONI | BPMC | 0 | 0 | 0 | 0 | 0 | 275.004 | 0 | 0 | 297.8743 | 0 | 0 | 0 | 0 | 0 | 0 | 0 | 0 | 0 | 1.4086 | 64.4624 | 2.9373 | 6.9309 | 18.8874 | -1.4271 | 6.7512 | 0 | 0 | 0.0001 | 0 | 0.0018094 | 0.00098241 | 0.02 | 0.02
L2 | XTL_005 | ENAC.298.L2 | ENAC.A4.1.L2 | MARK | MARK | ENAC | 0 | 0 | 0 | 0 | 0 | 275.4619 | 0 | 0 | 298.3322 | 0 | 0 | 0 | 0 | 0 | 0 | 0 | 0 | 0 | 1.4086 | 61.8037 | 2.869 | 6.9321 | 20.2281 | -1.5007 | 6.7549 | 0 | 0 | 0.0001 | 0 | 0.0017717 | 0.0010166 | 0.02 | 0.02
L2 | XTL_005 | STAC.298.L2 | STAC.A4.2.L2 | MARK | MARK | STAC | 0 | 0 | 0 | 0 | 0 | 275.4619 | 0 | 0 | 298.3322 | 0 | 0 | 0 | 0 | 0 | 0 | 0 | 0 | 0 | 1.4086 | 61.8037 | 2.869 | 6.9321 | 20.2281 | -1.5007 | 6.7549 | 0 | 0 | 0.0001 | 0 | 0.0017717 | 0.0010166 | 0.02 | 0.02
L2 | XTL_005 | C.A4.2.1.L2 | C.A4.L2 | CAVITY | LCAV | C | 1.0377 | 17.7083 | 0 | 1300 | 0 | 276.2024 | 0 | 0 | 299.0726 | 0 | 0 | 0 | 0 | 0 | 0 | 0 | 0 | 0 | 1.4263 | 54.8115 | 2.684 | 6.9355 | 24.2615 | -1.7018 | 6.7639 | 0 | 0 | 0.0001 | 0 | 0.0016581 | 0.0011061 | 0.02 | 0.02
L2 | XTL_005 | C.A4.2.2.L2 | C.A4.L2 | CAVITY | LCAV | C | 1.0377 | 17.7083 | 0 | 1300 | 0 | 277.586 | 0 | 0 | 300.4562 | 0 | 0 | 0 | 0 | 0 | 0 | 0 | 0 | 0 | 1.444 | 47.6681 | 2.4795 | 6.9398 | 29.2767 | -1.9224 | 6.7722 | 0 | 0 | 0.0001 | 0 | 0.0015368 | 0.0012073 | 0.02 | 0.02
L2 | XTL_005 | C.A4.2.3.L2 | C.A4.L2 | CAVITY | LCAV | C | 1.0377 | 17.7083 | 0 | 1300 | 0 | 278.9696 | 0 | 0 | 301.8398 | 0 | 0 | 0 | 0 | 0 | 0 | 0 | 0 | 0 | 1.4617 | 41.0915 | 2.2742 | 6.9448 | 34.9017 | -2.1425 | 6.7791 | 0 | 0 | 0.0001 | 0 | 0.0014181 | 0.00131 | 0.02 | 0.02
L2 | XTL_005 | C.A4.2.4.L2 | C.A4.L2 | CAVITY | LCAV | C | 1.0377 | 17.7083 | 0 | 1300 | 0 | 280.3532 | 0 | 0 | 303.2234 | 0 | 0 | 0 | 0 | 0 | 0 | 0 | 0 | 0 | 1.4794 | 35.0838 | 2.0682 | 6.9506 | 41.1348 | -2.362 | 6.7849 | 0 | 0 | 0.0001 | 0 | 0.0013025 | 0.0014134 | 0.02 | 0.02
L2 | XTL_005 | MIAC.304.L2 | MIAC.A4.2.L2 | MARK | MARK | MIAC | 0 | 0 | 0 | 0 | 0 | 281.6677 | 0 | 0 | 304.538 | 0 | 0 | 0 | 0 | 0 | 0 | 0 | 0 | 0 | 1.4794 | 34.245 | 2.0375 | 6.9515 | 42.1066 | -2.3946 | 6.7857 | 0 | 0 | 0.0001 | 0 | 0.0012869 | 0.0014299 | 0.02 | 0.02
L2 | XTL_005 | C.A4.2.5.L2 | C.A4.L2 | CAVITY | LCAV | C | 1.0377 | 17.7083 | 0 | 1300 | 0 | 281.7368 | 0 | 0 | 304.607 | 0 | 0 | 0 | 0 | 0 | 0 | 0 | 0 | 0 | 1.4972 | 29.6469 | 1.8616 | 6.9574 | 47.9745 | -2.5808 | 6.7899 | 0 | 0 | 0.0001 | 0 | 0.0011902 | 0.001517 | 0.02 | 0.02
L2 | XTL_005 | C.A4.2.6.L2 | C.A4.L2 | CAVITY | LCAV | C | 1.0377 | 17.7083 | 0 | 1300 | 0 | 283.1204 | 0 | 0 | 305.9906 | 0 | 0 | 0 | 0 | 0 | 0 | 0 | 0 | 0 | 1.5149 | 24.7825 | 1.6544 | 6.9655 | 55.419 | -2.7989 | 6.7941 | 0 | 0 | 0.0001 | 0 | 0.0010818 | 0.0016208 | 0.02 | 0.02
L2 | XTL_005 | C.A4.2.7.L2 | C.A4.L2 | CAVITY | LCAV | C | 1.0377 | 17.7083 | 0 | 1300 | 0 | 284.504 | 0 | 0 | 307.3742 | 0 | 0 | 0 | 0 | 0 | 0 | 0 | 0 | 0 | 1.5326 | 20.4919 | 1.4468 | 6.9753 | 63.4663 | -3.0164 | 6.7978 | 0 | 0 | 0.0001 | 0 | 0.00097803 | 0.0017242 | 0.02 | 0.02
L2 | XTL_005 | C.A4.2.8.L2 | C.A4.L2 | CAVITY | LCAV | C | 1.0377 | 17.7083 | 0 | 1300 | 0 | 285.8876 | 0 | 0 | 308.7578 | 0 | 0 | 0 | 0 | 0 | 0 | 0 | 0 | 0 | 1.5503 | 16.7764 | 1.2387 | 6.9872 | 72.1144 | -3.2331 | 6.8011 | 0 | 0 | 0.0001 | 0 | 0.00087986 | 0.0018272 | 0.02 | 0.02
L2 | XTL_005 | Q.309.L2 | Q.A4.2.L2 | MAGNET | QUAD | Q | 0.3 | -0.08411 | 0 | 0 | 0 | 286.7607 | 0 | 0 | 309.631 | 0 | 0 | 0 | 0 | 0 | 0 | 0 | 0 | 0 | 1.5503 | 15.9674 | -0.1689 | 6.9922 | 73.5452 | 2.9248 | 6.8022 | 0 | 0 | 0.0001 | 0 | 0.00085839 | 0.0018452 | 0.02 | 0.02
L2 | XTL_005 | CY.309.L2 | CY.A4.2.L2 | MAGNET | VKIC | CY | 0 | 0 | 0 | 0 | 0 | 286.9107 | 0 | 0 | 309.781 | 0 | 0 | 0 | 0 | 0 | 0 | 0 | 0 | 0 | 1.5503 | 15.9674 | -0.1689 | 6.9922 | 73.5452 | 2.9248 | 6.8022 | 0 | 0 | 0.0001 | 0 | 0.00085839 | 0.0018452 | 0.02 | 0.02
L2 | XTL_005 | BPMC.309.L2 | BPMC.A4.2.L2 | DIAG | MONI | BPMC | 0 | 0 | 0 | 0 | 0 | 286.9957 | 0 | 0 | 309.866 | 0 | 0 | 0 | 0 | 0 | 0 | 0 | 0 | 0 | 1.5503 | 15.9966 | -0.1744 | 6.993 | 73.0489 | 2.9138 | 6.8024 | 0 | 0 | 0.0001 | 0 | 0.00085917 | 0.001839 | 0.02 | 0.02
L2 | XTL_005 | ENAC.310.L2 | ENAC.A4.2.L2 | MARK | MARK | ENAC | 0 | 0 | 0 | 0 | 0 | 287.4536 | 0 | 0 | 310.3239 | 0 | 0 | 0 | 0 | 0 | 0 | 0 | 0 | 0 | 1.5503 | 16.1698 | -0.2039 | 6.9975 | 70.4077 | 2.8543 | 6.8034 | 0 | 0 | 0.0001 | 0 | 0.00086381 | 0.0018055 | 0.02 | 0.02
L2 | XTL_005 | STAC.310.L2 | STAC.A4.3.L2 | MARK | MARK | STAC | 0 | 0 | 0 | 0 | 0 | 287.4536 | 0 | 0 | 310.3239 | 0 | 0 | 0 | 0 | 0 | 0 | 0 | 0 | 0 | 1.5503 | 16.1698 | -0.2039 | 6.9975 | 70.4077 | 2.8543 | 6.8034 | 0 | 0 | 0.0001 | 0 | 0.00086381 | 0.0018055 | 0.02 | 0.02
L2 | XTL_005 | C.A4.3.1.L2 | C.A4.L2 | CAVITY | LCAV | C | 1.0377 | 17.7083 | 0 | 1300 | 0 | 288.1941 | 0 | 0 | 311.0643 | 0 | 0 | 0 | 0 | 0 | 0 | 0 | 0 | 0 | 1.568 | 16.7846 | -0.2842 | 7.0097 | 63.4218 | 2.6936 | 6.8064 | 0 | 0 | 0.0001 | 0 | 0.0008751 | 0.0017041 | 0.02 | 0.02
L2 | XTL_005 | C.A4.3.2.L2 | C.A4.L2 | CAVITY | LCAV | C | 1.0377 | 17.7083 | 0 | 1300 | 0 | 289.5777 | 0 | 0 | 312.4479 | 0 | 0 | 0 | 0 | 0 | 0 | 0 | 0 | 0 | 1.5857 | 17.6935 | -0.3725 | 7.0225 | 56.2144 | 2.5161 | 6.8101 | 0 | 0 | 0.0001 | 0 | 0.00089345 | 0.0015955 | 0.02 | 0.02
L2 | XTL_005 | C.A4.3.3.L2 | C.A4.L2 | CAVITY | LCAV | C | 1.0377 | 17.7083 | 0 | 1300 | 0 | 290.9613 | 0 | 0 | 313.8315 | 0 | 0 | 0 | 0 | 0 | 0 | 0 | 0 | 0 | 1.6034 | 18.8466 | -0.4607 | 7.0346 | 49.4992 | 2.3379 | 6.8143 | 0 | 0 | 0.0001 | 0 | 0.000917 | 0.0014891 | 0.02 | 0.02
L2 | XTL_005 | C.A4.3.4.L2 | C.A4.L2 | CAVITY | LCAV | C | 1.0377 | 17.7083 | 0 | 1300 | 0 | 292.3449 | 0 | 0 | 315.2151 | 0 | 0 | 0 | 0 | 0 | 0 | 0 | 0 | 0 | 1.6211 | 20.2437 | -0.5488 | 7.0459 | 43.2779 | 2.159 | 6.819 | 0 | 0 | 0.0001 | 0 | 0.00094518 | 0.001385 | 0.02 | 0.02
L2 | XTL_005 | MIAC.316.L2 | MIAC.A4.3.L2 | MARK | MARK | MIAC | 0 | 0 | 0 | 0 | 0 | 293.6594 | 0 | 0 | 316.5297 | 0 | 0 | 0 | 0 | 0 | 0 | 0 | 0 | 0 | 1.6211 | 20.4707 | -0.5619 | 7.0475 | 42.4012 | 2.1323 | 6.8198 | 0 | 0 | 0.0001 | 0 | 0.00095046 | 0.0013709 | 0.02 | 0.02
L2 | XTL_005 | C.A4.3.5.L2 | C.A4.L2 | CAVITY | LCAV | C | 1.0377 | 17.7083 | 0 | 1300 | 0 | 293.7285 | 0 | 0 | 316.5987 | 0 | 0 | 0 | 0 | 0 | 0 | 0 | 0 | 0 | 1.6388 | 21.8845 | -0.6368 | 7.0563 | 37.5521 | 1.9796 | 6.8245 | 0 | 0 | 0.0001 | 0 | 0.00097742 | 0.0012833 | 0.02 | 0.02
L2 | XTL_005 | C.A4.3.6.L2 | C.A4.L2 | CAVITY | LCAV | C | 1.0377 | 17.7083 | 0 | 1300 | 0 | 295.1121 | 0 | 0 | 317.9823 | 0 | 0 | 0 | 0 | 0 | 0 | 0 | 0 | 0 | 1.6565 | 23.7686 | -0.7247 | 7.066 | 32.3234 | 1.7997 | 6.8308 | 0 | 0 | 0.0001 | 0 | 0.0010132 | 0.0011845 | 0.02 | 0.02
L2 | XTL_005 | C.A4.3.7.L2 | C.A4.L2 | CAVITY | LCAV | C | 1.0377 | 17.7083 | 0 | 1300 | 0 | 296.4957 | 0 | 0 | 319.3659 | 0 | 0 | 0 | 0 | 0 | 0 | 0 | 0 | 0 | 1.6742 | 25.8957 | -0.8124 | 7.0749 | 27.593 | 1.6194 | 6.8382 | 0 | 0 | 0.0001 | 0 | 0.0010519 | 0.0010889 | 0.02 | 0.02
L2 | XTL_005 | C.A4.3.8.L2 | C.A4.L2 | CAVITY | LCAV | C | 1.0377 | 17.7083 | 0 | 1300 | 0 | 297.8793 | 0 | 0 | 320.7495 | 0 | 0 | 0 | 0 | 0 | 0 | 0 | 0 | 0 | 1.6919 | 28.2654 | -0.9 | 7.083 | 23.3621 | 1.4387 | 6.8469 | 0 | 0 | 0 | 0 | 0.0010932 | 0.0009939 | 0.02 | 0.02
L2 | XTL_005 | Q.321.L2 | Q.A4.3.L2 | MAGNET | QUAD | Q | 0.3 | 0.08411 | 0 | 0 | 0 | 298.7524 | 0 | 0 | 321.6227 | 0 | 0 | 0 | 0 | 0 | 0 | 0 | 0 | 0 | 1.6919 | 28.4637 | 1.482 | 7.0858 | 22.5099 | -0.5048 | 6.8504 | 0 | 0 | 0 | 0 | 0.0010971 | 0.0009756 | 0.02 | 0.02
L2 | XTL_005 | CX.321.L2 | CX.A4.3.L2 | MAGNET | HKIC | CX | 0 | 0 | 0 | 0 | 0 | 298.9024 | 0 | 0 | 321.7727 | 0 | 0 | 0 | 0 | 0 | 0 | 0 | 0 | 0 | 1.6919 | 28.4637 | 1.482 | 7.0858 | 22.5099 | -0.5048 | 6.8504 | 0 | 0 | 0 | 0 | 0.0010971 | 0.0009756 | 0.02 | 0.02
L2 | XTL_005 | BPMC.321.L2 | BPMC.A4.3.L2 | DIAG | MONI | BPMC | 0 | 0 | 0 | 0 | 0 | 298.9874 | 0 | 0 | 321.8577 | 0 | 0 | 0 | 0 | 0 | 0 | 0 | 0 | 0 | 1.6919 | 28.2126 | 1.4724 | 7.0863 | 22.5961 | -0.5095 | 6.851 | 0 | 0 | 0 | 0 | 0.0010922 | 0.00097747 | 0.02 | 0.02
L2 | XTL_005 | ENAC.322.L2 | ENAC.A4.3.L2 | MARK | MARK | ENAC | 0 | 0 | 0 | 0 | 0 | 299.4453 | 0 | 0 | 322.3156 | 0 | 0 | 0 | 0 | 0 | 0 | 0 | 0 | 0 | 1.6919 | 26.8876 | 1.421 | 7.0889 | 23.0744 | -0.535 | 6.8542 | 0 | 0 | 0 | 0 | 0.0010663 | 0.00098776 | 0.02 | 0.02
L2 | XTL_005 | STAC.322.L2 | STAC.A4.4.L2 | MARK | MARK | STAC | 0 | 0 | 0 | 0 | 0 | 299.4453 | 0 | 0 | 322.3156 | 0 | 0 | 0 | 0 | 0 | 0 | 0 | 0 | 0 | 1.6919 | 26.8876 | 1.421 | 7.0889 | 23.0744 | -0.535 | 6.8542 | 0 | 0 | 0 | 0 | 0.0010663 | 0.00098776 | 0.02 | 0.02
L2 | XTL_005 | C.A4.4.1.L2 | C.A4.L2 | CAVITY | LCAV | C | 1.0377 | 17.7083 | 0 | 1300 | 0 | 300.1858 | 0 | 0 | 323.056 | 0 | 0 | 0 | 0 | 0 | 0 | 0 | 0 | 0 | 1.7097 | 23.4857 | 1.2805 | 7.0969 | 24.5093 | -0.6043 | 6.8626 | 0 | 0 | 0 | 0 | 0.00099133 | 0.0010127 | 0.02 | 0.02
L2 | XTL_005 | C.A4.4.2.L2 | C.A4.L2 | CAVITY | LCAV | C | 1.0377 | 17.7083 | 0 | 1300 | 0 | 301.5694 | 0 | 0 | 324.4396 | 0 | 0 | 0 | 0 | 0 | 0 | 0 | 0 | 0 | 1.7274 | 20.1566 | 1.1258 | 7.107 | 26.2871 | -0.6803 | 6.8713 | 0 | 0 | 0 | 0 | 0.00091366 | 0.0010434 | 0.02 | 0.02
L2 | XTL_005 | C.A4.4.3.L2 | C.A4.L2 | CAVITY | LCAV | C | 1.0377 | 17.7083 | 0 | 1300 | 0 | 302.953 | 0 | 0 | 325.8232 | 0 | 0 | 0 | 0 | 0 | 0 | 0 | 0 | 0 | 1.7451 | 17.256 | 0.9708 | 7.1189 | 28.2752 | -0.7563 | 6.8794 | 0 | 0 | 0 | 0 | 0.00084107 | 0.0010766 | 0.02 | 0.02
L2 | XTL_005 | C.A4.4.4.L2 | C.A4.L2 | CAVITY | LCAV | C | 1.0377 | 17.7083 | 0 | 1300 | 0 | 304.3366 | 0 | 0 | 327.2068 | 0 | 0 | 0 | 0 | 0 | 0 | 0 | 0 | 0 | 1.7628 | 14.7845 | 0.8156 | 7.1327 | 30.4732 | -0.8321 | 6.8869 | 0 | 0 | 0 | 0 | 0.0007746 | 0.0011121 | 0.02 | 0.02
L2 | XTL_005 | MIAC.328.L2 | MIAC.A4.4.L2 | MARK | MARK | MIAC | 0 | 0 | 0 | 0 | 0 | 305.6511 | 0 | 0 | 328.5214 | 0 | 0 | 0 | 0 | 0 | 0 | 0 | 0 | 0 | 1.7628 | 14.4559 | 0.7926 | 7.1349 | 30.8155 | -0.8434 | 6.8879 | 0 | 0 | 0 | 0 | 0.00076594 | 0.0011183 | 0.02 | 0.02
L2 | XTL_005 | C.A4.4.5.L2 | C.A4.L2 | CAVITY | LCAV | C | 1.0377 | 17.7083 | 0 | 1300 | 0 | 305.7202 | 0 | 0 | 328.5904 | 0 | 0 | 0 | 0 | 0 | 0 | 0 | 0 | 0 | 1.7805 | 12.7427 | 0.6602 | 7.1487 | 32.8808 | -0.9077 | 6.8938 | 0 | 0 | 0 | 0 | 0.00071554 | 0.0011494 | 0.02 | 0.02
L2 | XTL_005 | C.A4.4.6.L2 | C.A4.L2 | CAVITY | LCAV | C | 1.0377 | 17.7083 | 0 | 1300 | 0 | 307.1038 | 0 | 0 | 329.974 | 0 | 0 | 0 | 0 | 0 | 0 | 0 | 0 | 0 | 1.7982 | 11.131 | 0.5047 | 7.1673 | 35.4975 | -0.9832 | 6.9003 | 0 | 0 | 0 | 0 | 0.00066546 | 0.0011884 | 0.02 | 0.02
L2 | XTL_005 | C.A4.4.7.L2 | C.A4.L2 | CAVITY | LCAV | C | 1.0377 | 17.7083 | 0 | 1300 | 0 | 308.4874 | 0 | 0 | 331.3576 | 0 | 0 | 0 | 0 | 0 | 0 | 0 | 0 | 0 | 1.8159 | 9.9499 | 0.3491 | 7.1883 | 38.323 | -1.0585 | 6.9063 | 0 | 0 | 0 | 0 | 0.00062609 | 0.0012287 | 0.02 | 0.02
L2 | XTL_005 | C.A4.4.8.L2 | C.A4.L2 | CAVITY | LCAV | C | 1.0377 | 17.7083 | 0 | 1300 | 0 | 309.871 | 0 | 0 | 332.7412 | 0 | 0 | 0 | 0 | 0 | 0 | 0 | 0 | 0 | 1.8336 | 9.1994 | 0.1934 | 7.2114 | 41.3567 | -1.1337 | 6.9118 | 0 | 0 | 0 | 0 | 0.0005991 | 0.0012703 | 0.02 | 0.02
L2 | XTL_005 | Q.333.L2 | Q.A4.4.L2 | MAGNET | QUAD | Q | 0.3 | -0.08411 | 0 | 0 | 0 | 310.7441 | 0 | 0 | 333.6144 | 0 | 0 | 0 | 0 | 0 | 0 | 0 | 0 | 0 | 1.8336 | 9.2636 | -0.6359 | 7.2201 | 41.4562 | 2.3548 | 6.9137 | 0 | 0 | 0 | 0 | 0.00060119 | 0.0012718 | 0.02 | 0.02
L2 | XTL_005 | CY.333.L2 | CY.A4.4.L2 | MAGNET | VKIC | CY | 0 | 0 | 0 | 0 | 0 | 310.8941 | 0 | 0 | 333.7644 | 0 | 0 | 0 | 0 | 0 | 0 | 0 | 0 | 0 | 1.8336 | 9.2636 | -0.6359 | 7.2201 | 41.4562 | 2.3548 | 6.9137 | 0 | 0 | 0 | 0 | 0.00060119 | 0.0012718 | 0.02 | 0.02
L2 | XTL_005 | BPMC.333.L2 | BPMC.A4.4.L2 | DIAG | MONI | BPMC | 0 | 0 | 0 | 0 | 0 | 310.9791 | 0 | 0 | 333.8494 | 0 | 0 | 0 | 0 | 0 | 0 | 0 | 0 | 0 | 1.8336 | 9.3728 | -0.6488 | 7.2216 | 41.057 | 2.3414 | 6.914 | 0 | 0 | 0 | 0 | 0.00060472 | 0.0012657 | 0.02 | 0.02
L2 | XTL_005 | ENAC.334.L2 | ENAC.A4.4.L2 | MARK | MARK | ENAC | 0 | 0 | 0 | 0 | 0 | 311.437 | 0 | 0 | 334.3073 | 0 | 0 | 0 | 0 | 0 | 0 | 0 | 0 | 0 | 1.8336 | 9.9987 | -0.7182 | 7.2291 | 38.9459 | 2.2691 | 6.9159 | 0 | 0 | 0 | 0 | 0.00062459 | 0.0012327 | 0.02 | 0.02
L2 | XTL_005 | STAC.334.L2 | STAC.A5.1.L2 | MARK | MARK | STAC | 0 | 0 | 0 | 0 | 0 | 311.437 | 0 | 0 | 334.3073 | 0 | 0 | 0 | 0 | 0 | 0 | 0 | 0 | 0 | 1.8336 | 9.9987 | -0.7182 | 7.2291 | 38.9459 | 2.2691 | 6.9159 | 0 | 0 | 0 | 0 | 0.00062459 | 0.0012327 | 0.02 | 0.02
L2 | XTL_005 | C.A5.1.1.L2 | C.A5.L2 | CAVITY | LCAV | C | 1.0377 | 17.7083 | 0 | 1300 | 0 | 312.1775 | 0 | 0 | 335.0477 | 0 | 0 | 0 | 0 | 0 | 0 | 0 | 0 | 0 | 1.8513 | 12.0475 | -0.9087 | 7.2474 | 33.4801 | 2.0714 | 6.9214 | 0 | 0 | 0 | 0 | 0.00068231 | 0.0011374 | 0.02 | 0.02
L2 | XTL_005 | C.A5.1.2.L2 | C.A5.L2 | CAVITY | LCAV | C | 1.0377 | 17.7083 | 0 | 1300 | 0 | 313.5611 | 0 | 0 | 336.4313 | 0 | 0 | 0 | 0 | 0 | 0 | 0 | 0 | 0 | 1.869 | 14.8516 | -1.1179 | 7.2639 | 28.0497 | 1.8537 | 6.9286 | 0 | 0 | 0 | 0 | 0.00075397 | 0.0010362 | 0.02 | 0.02
L2 | XTL_005 | C.A5.1.3.L2 | C.A5.L2 | CAVITY | LCAV | C | 1.0377 | 17.7083 | 0 | 1300 | 0 | 314.9447 | 0 | 0 | 337.8149 | 0 | 0 | 0 | 0 | 0 | 0 | 0 | 0 | 0 | 1.8867 | 18.2344 | -1.3269 | 7.2773 | 23.2222 | 1.6356 | 6.9372 | 0 | 0 | 0 | 0 | 0.00083151 | 0.00093837 | 0.02 | 0.02
L2 | XTL_005 | C.A5.1.4.L2 | C.A5.L2 | CAVITY | LCAV | C | 1.0377 | 17.7083 | 0 | 1300 | 0 | 316.3283 | 0 | 0 | 339.1985 | 0 | 0 | 0 | 0 | 0 | 0 | 0 | 0 | 0 | 1.9044 | 22.1952 | -1.5356 | 7.2882 | 18.9985 | 1.4172 | 6.9477 | 0 | 0 | 0 | 0 | 0.00091311 | 0.0008448 | 0.02 | 0.02
L2 | XTL_005 | MIAC.340.L2 | MIAC.A5.1.L2 | MARK | MARK | MIAC | 0 | 0 | 0 | 0 | 0 | 317.6428 | 0 | 0 | 340.5131 | 0 | 0 | 0 | 0 | 0 | 0 | 0 | 0 | 0 | 1.9044 | 22.8289 | -1.5665 | 7.2897 | 18.426 | 1.3849 | 6.9495 | 0 | 0 | 0 | 0 | 0.00092606 | 0.00083198 | 0.02 | 0.02
L2 | XTL_005 | C.A5.1.5.L2 | C.A5.L2 | CAVITY | LCAV | C | 1.0377 | 17.7083 | 0 | 1300 | 0 | 317.7119 | 0 | 0 | 340.5821 | 0 | 0 | 0 | 0 | 0 | 0 | 0 | 0 | 0 | 1.9222 | 26.7334 | -1.7441 | 7.2973 | 15.3794 | 1.1986 | 6.9606 | 0 | 0 | 0 | 0 | 0.00099748 | 0.00075656 | 0.02 | 0.02
L2 | XTL_005 | C.A5.1.6.L2 | C.A5.L2 | CAVITY | LCAV | C | 1.0377 | 17.7083 | 0 | 1300 | 0 | 319.0955 | 0 | 0 | 341.9657 | 0 | 0 | 0 | 0 | 0 | 0 | 0 | 0 | 0 | 1.9399 | 31.8482 | -1.9524 | 7.3048 | 12.3655 | 0.9798 | 6.9766 | 0 | 0 | 0 | 0 | 0.0010837 | 0.00067529 | 0.02 | 0.02
L2 | XTL_005 | C.A5.1.7.L2 | C.A5.L2 | CAVITY | LCAV | C | 1.0377 | 17.7083 | 0 | 1300 | 0 | 320.4791 | 0 | 0 | 343.3493 | 0 | 0 | 0 | 0 | 0 | 0 | 0 | 0 | 0 | 1.9576 | 37.539 | -2.1603 | 7.3112 | 9.9575 | 0.7608 | 6.9965 | 0 | 0 | 0 | 0 | 0.0011713 | 0.00060324 | 0.02 | 0.02
L2 | XTL_005 | C.A5.1.8.L2 | C.A5.L2 | CAVITY | LCAV | C | 1.0377 | 17.7083 | 0 | 1300 | 0 | 321.8627 | 0 | 0 | 344.7329 | 0 | 0 | 0 | 0 | 0 | 0 | 0 | 0 | 0 | 1.9753 | 43.8046 | -2.3679 | 7.3166 | 8.1556 | 0.5416 | 7.021 | 0 | 0 | 0 | 0 | 0.0012596 | 0.00054348 | 0.02 | 0.02
L2 | XTL_005 | Q.345.L2 | Q.A5.1.L2 | MAGNET | QUAD | Q | 0.3 | 0.14451 | 0 | 0 | 0 | 322.7358 | 0 | 0 | 345.6061 | 0 | 0 | 0 | 0 | 0 | 0 | 0 | 0 | 0 | 1.9753 | 44.2764 | 4.0478 | 7.3184 | 7.9902 | -0.6759 | 7.0311 | 0 | 0 | 0 | 0 | 0.0012663 | 0.00053794 | 0.02 | 0.02
L2 | XTL_005 | CX.345.L2 | CX.A5.1.L2 | MAGNET | HKIC | CX | 0 | 0 | 0 | 0 | 0 | 322.8858 | 0 | 0 | 345.7561 | 0 | 0 | 0 | 0 | 0 | 0 | 0 | 0 | 0 | 1.9753 | 44.2764 | 4.0478 | 7.3184 | 7.9902 | -0.6759 | 7.0311 | 0 | 0 | 0 | 0 | 0.0012663 | 0.00053794 | 0.02 | 0.02
L2 | XTL_005 | BPMC.345.L2 | BPMC.A5.1.L2 | DIAG | MONI | BPMC | 0 | 0 | 0 | 0 | 0 | 322.9708 | 0 | 0 | 345.8411 | 0 | 0 | 0 | 0 | 0 | 0 | 0 | 0 | 0 | 1.9753 | 43.5911 | 4.0144 | 7.3187 | 8.1064 | -0.6914 | 7.0328 | 0 | 0 | 0 | 0 | 0.0012565 | 0.00054184 | 0.02 | 0.02
L2 | XTL_005 | ENAC.346.L2 | ENAC.A5.1.L2 | MARK | MARK | ENAC | 0 | 0 | 0 | 0 | 0 | 323.4287 | 0 | 0 | 346.299 | 0 | 0 | 0 | 0 | 0 | 0 | 0 | 0 | 0 | 1.9753 | 39.9971 | 3.8346 | 7.3205 | 8.7778 | -0.7749 | 7.0414 | 0 | 0 | 0 | 0 | 0.0012036 | 0.00056383 | 0.02 | 0.02
L2 | XTL_005 | STAC.346.L2 | STAC.A5.2.L2 | MARK | MARK | STAC | 0 | 0 | 0 | 0 | 0 | 323.4287 | 0 | 0 | 346.299 | 0 | 0 | 0 | 0 | 0 | 0 | 0 | 0 | 0 | 1.9753 | 39.9971 | 3.8346 | 7.3205 | 8.7778 | -0.7749 | 7.0414 | 0 | 0 | 0 | 0 | 0.0012036 | 0.00056383 | 0.02 | 0.02
L2 | XTL_005 | C.A5.2.1.L2 | C.A5.L2 | CAVITY | LCAV | C | 1.0377 | 17.7083 | 0 | 1300 | 0 | 324.1692 | 0 | 0 | 347.0394 | 0 | 0 | 0 | 0 | 0 | 0 | 0 | 0 | 0 | 1.993 | 30.9608 | 3.3411 | 7.3262 | 11.0184 | -1.0042 | 7.0619 | 0 | 0 | 0 | 0 | 0.0010542 | 0.0006289 | 0.02 | 0.02
L2 | XTL_005 | C.A5.2.2.L2 | C.A5.L2 | CAVITY | LCAV | C | 1.0377 | 17.7083 | 0 | 1300 | 0 | 325.5528 | 0 | 0 | 348.423 | 0 | 0 | 0 | 0 | 0 | 0 | 0 | 0 | 0 | 2.0107 | 22.4667 | 2.7982 | 7.3345 | 14.1458 | -1.256 | 7.0796 | 0 | 0 | 0 | 0 | 0.00089407 | 0.00070944 | 0.02 | 0.02
L2 | XTL_006 | C.A5.2.3.L2 | C.A5.L2 | CAVITY | LCAV | C | 1.0377 | 17.7083 | 0 | 1300 | 0 | 326.9364 | 0 | 0 | 349.8066 | 0 | 0 | 0 | 0 | 0 | 0 | 0 | 0 | 0 | 2.0284 | 15.4755 | 2.2548 | 7.3464 | 17.9697 | -1.5076 | 7.0934 | 0 | 0 | 0 | 0 | 0.00073879 | 0.0007961 | 0.02 | 0.02
L2 | XTL_006 | C.A5.2.4.L2 | C.A5.L2 | CAVITY | LCAV | C | 1.0377 | 17.7083 | 0 | 1300 | 0 | 328.32 | 0 | 0 | 351.1902 | 0 | 0 | 0 | 0 | 0 | 0 | 0 | 0 | 0 | 2.0461 | 9.9883 | 1.7111 | 7.3641 | 22.4897 | -1.759 | 7.1043 | 0 | 0 | -0.0001 | 0 | 0.00059096 | 0.00088975 | 0.02 | 0.02
L2 | XTL_006 | MIAC.352.L2 | MIAC.A5.2.L2 | MARK | MARK | MIAC | 0 | 0 | 0 | 0 | 0 | 329.6345 | 0 | 0 | 352.5048 | 0 | 0 | 0 | 0 | 0 | 0 | 0 | 0 | 0 | 2.0461 | 9.3056 | 1.6308 | 7.3675 | 23.216 | -1.7962 | 7.1058 | 0 | 0 | -0.0001 | 0 | 0.0005704 | 0.00090396 | 0.02 | 0.02
L2 | XTL_006 | C.A5.2.5.L2 | C.A5.L2 | CAVITY | LCAV | C | 1.0377 | 17.7083 | 0 | 1300 | 0 | 329.7036 | 0 | 0 | 352.5738 | 0 | 0 | 0 | 0 | 0 | 0 | 0 | 0 | 0 | 2.0638 | 6.0059 | 1.1672 | 7.3927 | 27.705 | -2.0102 | 7.1132 | 0 | 0 | -0.0001 | 0 | 0.00045628 | 0.00098299 | 0.02 | 0.02
L2 | XTL_006 | C.A5.2.6.L2 | C.A5.L2 | CAVITY | LCAV | C | 1.0377 | 17.7083 | 0 | 1300 | 0 | 331.0872 | 0 | 0 | 353.9574 | 0 | 0 | 0 | 0 | 0 | 0 | 0 | 0 | 0 | 2.0815 | 3.529 | 0.6231 | 7.4413 | 33.6149 | -2.261 | 7.1204 | 0 | 0 | -0.0001 | 0 | 0.00034827 | 0.0010779 | 0.02 | 0.02
L2 | XTL_006 | C.A5.2.7.L2 | C.A5.L2 | CAVITY | LCAV | C | 1.0377 | 17.7083 | 0 | 1300 | 0 | 332.4708 | 0 | 0 | 355.341 | 0 | 0 | 0 | 0 | 0 | 0 | 0 | 0 | 0 | 2.0992 | 2.5578 | 0.0789 | 7.5174 | 40.2186 | -2.5115 | 7.1264 | 0 | 0 | -0.0001 | 0 | 0.00029524 | 0.0011737 | 0.02 | 0.02
L2 | XTL_006 | C.A5.2.8.L2 | C.A5.L2 | CAVITY | LCAV | C | 1.0377 | 17.7083 | 0 | 1300 | 0 | 333.8544 | 0 | 0 | 356.7246 | 0 | 0 | 0 | 0 | 0 | 0 | 0 | 0 | 0 | 2.1169 | 3.0926 | -0.4654 | 7.5993 | 47.5152 | -2.7617 | 7.1314 | 0 | 0 | -0.0001 | 0 | 0.00032329 | 0.0012702 | 0.02 | 0.02
L2 | XTL_006 | Q.357.L2 | Q.A5.2.L2 | MAGNET | QUAD | Q | 0.3 | -0.076506 | 0 | 0 | 0 | 334.7275 | 0 | 0 | 357.5978 | 0 | 0 | 0 | 0 | 0 | 0 | 0 | 0 | 0 | 2.1169 | 3.7437 | -0.9471 | 7.6231 | 49.213 | 0.9405 | 7.1331 | 0 | 0 | -0.0001 | 0 | 0.00035569 | 0.0012926 | 0.02 | 0.02
L2 | XTL_006 | CY.357.L2 | CY.A5.2.L2 | MAGNET | VKIC | CY | 0 | 0 | 0 | 0 | 0 | 334.8775 | 0 | 0 | 357.7478 | 0 | 0 | 0 | 0 | 0 | 0 | 0 | 0 | 0 | 2.1169 | 3.7437 | -0.9471 | 7.6231 | 49.213 | 0.9405 | 7.1331 | 0 | 0 | -0.0001 | 0 | 0.00035569 | 0.0012926 | 0.02 | 0.02
L2 | XTL_006 | BPMC.357.L2 | BPMC.A5.2.L2 | DIAG | MONI | BPMC | 0 | 0 | 0 | 0 | 0 | 334.9625 | 0 | 0 | 357.8328 | 0 | 0 | 0 | 0 | 0 | 0 | 0 | 0 | 0 | 2.1169 | 3.9083 | -0.9902 | 7.6267 | 49.0534 | 0.9372 | 7.1333 | 0 | 0 | -0.0001 | 0 | 0.00036343 | 0.0012905 | 0.02 | 0.02
L2 | XTL_006 | ENAC.358.L2 | ENAC.A5.2.L2 | MARK | MARK | ENAC | 0 | 0 | 0 | 0 | 0 | 335.4204 | 0 | 0 | 358.2907 | 0 | 0 | 0 | 0 | 0 | 0 | 0 | 0 | 0 | 2.1169 | 4.9214 | -1.2222 | 7.6433 | 48.2032 | 0.9197 | 7.1348 | 0 | 0 | -0.0001 | 0 | 0.00040782 | 0.0012793 | 0.02 | 0.02
L2 | XTL_006 | STAC.358.L2 | STAC.A5.3.L2 | MARK | MARK | STAC | 0 | 0 | 0 | 0 | 0 | 335.4204 | 0 | 0 | 358.2907 | 0 | 0 | 0 | 0 | 0 | 0 | 0 | 0 | 0 | 2.1169 | 4.9214 | -1.2222 | 7.6433 | 48.2032 | 0.9197 | 7.1348 | 0 | 0 | -0.0001 | 0 | 0.00040782 | 0.0012793 | 0.02 | 0.02
L2 | XTL_006 | C.A5.3.1.L2 | C.A5.L2 | CAVITY | LCAV | C | 1.0377 | 17.7083 | 0 | 1300 | 0 | 336.1609 | 0 | 0 | 359.0311 | 0 | 0 | 0 | 0 | 0 | 0 | 0 | 0 | 0 | 2.1347 | 8.8029 | -1.8601 | 7.674 | 45.9464 | 0.8726 | 7.1391 | 0 | 0 | -0.0001 | 0 | 0.00054315 | 0.0012439 | 0.02 | 0.02
L2 | XTL_006 | C.A5.3.2.L2 | C.A5.L2 | CAVITY | LCAV | C | 1.0377 | 17.7083 | 0 | 1300 | 0 | 337.5445 | 0 | 0 | 360.4147 | 0 | 0 | 0 | 0 | 0 | 0 | 0 | 0 | 0 | 2.1524 | 14.9197 | -2.5607 | 7.6932 | 43.604 | 0.8206 | 7.144 | 0 | 0 | -0.0001 | 0 | 0.0007042 | 0.0012069 | 0.02 | 0.02
L2 | XTL_006 | C.A5.3.3.L2 | C.A5.L2 | CAVITY | LCAV | C | 1.0377 | 17.7083 | 0 | 1300 | 0 | 338.9281 | 0 | 0 | 361.7983 | 0 | 0 | 0 | 0 | 0 | 0 | 0 | 0 | 0 | 2.1701 | 22.9748 | -3.261 | 7.7051 | 41.4055 | 0.7685 | 7.1492 | 0 | 0 | -0.0001 | 0 | 0.00087028 | 0.0011713 | 0.02 | 0.02
L2 | XTL_006 | C.A5.3.4.L2 | C.A5.L2 | CAVITY | LCAV | C | 1.0377 | 17.7083 | 0 | 1300 | 0 | 340.3117 | 0 | 0 | 363.1819 | 0 | 0 | 0 | 0 | 0 | 0 | 0 | 0 | 0 | 2.1878 | 32.9672 | -3.9608 | 7.7131 | 39.3514 | 0.7163 | 7.1547 | 0 | 0 | -0.0001 | 0 | 0.0010383 | 0.0011374 | 0.02 | 0.02
L2 | XTL_006 | MIAC.364.L2 | MIAC.A5.3.L2 | MARK | MARK | MIAC | 0 | 0 | 0 | 0 | 0 | 341.6262 | 0 | 0 | 364.4965 | 0 | 0 | 0 | 0 | 0 | 0 | 0 | 0 | 0 | 2.1878 | 34.6067 | -4.0642 | 7.7141 | 39.0603 | 0.7085 | 7.1555 | 0 | 0 | -0.0001 | 0 | 0.0010638 | 0.0011332 | 0.02 | 0.02
L2 | XTL_006 | C.A5.3.5.L2 | C.A5.L2 | CAVITY | LCAV | C | 1.0377 | 17.7083 | 0 | 1300 | 0 | 341.6953 | 0 | 0 | 364.5655 | 0 | 0 | 0 | 0 | 0 | 0 | 0 | 0 | 0 | 2.2055 | 44.8955 | -4.6601 | 7.7189 | 37.4419 | 0.664 | 7.1604 | 0 | 0 | -0.0001 | 0 | 0.0012068 | 0.001105 | 0.02 | 0.02
L2 | XTL_006 | C.A5.3.6.L2 | C.A5.L2 | CAVITY | LCAV | C | 1.0377 | 17.7083 | 0 | 1300 | 0 | 343.0789 | 0 | 0 | 365.9491 | 0 | 0 | 0 | 0 | 0 | 0 | 0 | 0 | 0 | 2.2232 | 58.7584 | -5.3589 | 7.7232 | 35.6772 | 0.6116 | 7.1664 | 0 | 0 | -0.0001 | 0 | 0.0013751 | 0.0010745 | 0.02 | 0.02
L2 | XTL_006 | C.A5.3.7.L2 | C.A5.L2 | CAVITY | LCAV | C | 1.0377 | 17.7083 | 0 | 1300 | 0 | 344.4625 | 0 | 0 | 367.3327 | 0 | 0 | 0 | 0 | 0 | 0 | 0 | 0 | 0 | 2.2409 | 74.554 | -6.057 | 7.7265 | 34.0578 | 0.5591 | 7.1727 | 0 | 0 | -0.0001 | 0 | 0.0015428 | 0.0010457 | 0.02 | 0.02
L2 | XTL_006 | C.A5.3.8.L2 | C.A5.L2 | CAVITY | LCAV | C | 1.0377 | 17.7083 | 0 | 1300 | 0 | 345.8461 | 0 | 0 | 368.7163 | 0 | 0 | 0 | 0 | 0 | 0 | 0 | 0 | 0 | 2.2586 | 92.2805 | -6.7543 | 7.7291 | 32.5837 | 0.5065 | 7.1794 | 0 | 0 | -0.0001 | 0 | 0.0017097 | 0.0010189 | 0.02 | 0.02
L2 | XTL_006 | Q.369.L2 | Q.A5.3.L2 | MAGNET | QUAD | Q | 0.3 | 0.091518 | 0 | 0 | 0 | 346.7192 | 0 | 0 | 369.5895 | 0 | 0 | 0 | 0 | 0 | 0 | 0 | 0 | 0 | 2.2586 | 96.5599 | 1.9083 | 7.73 | 32.9744 | -2.5033 | 7.1818 | 0 | 0 | -0.0001 | 0 | 0.0017489 | 0.001025 | 0.02 | 0.02
L2 | XTL_006 | CX.369.L2 | CX.A5.3.L2 | MAGNET | HKIC | CX | 0 | 0 | 0 | 0 | 0 | 346.8692 | 0 | 0 | 369.7395 | 0 | 0 | 0 | 0 | 0 | 0 | 0 | 0 | 0 | 2.2586 | 96.5599 | 1.9083 | 7.73 | 32.9744 | -2.5033 | 7.1818 | 0 | 0 | -0.0001 | 0 | 0.0017489 | 0.001025 | 0.02 | 0.02
L2 | XTL_006 | BPMR.369.L2 | BPMR.A5.3.L2 | DIAG | MONI | BPMR | 0 | 0 | 0 | 0 | 0 | 346.9542 | 0 | 0 | 369.8245 | 0 | 0 | 0 | 0 | 0 | 0 | 0 | 0 | 0 | 2.2586 | 96.2359 | 1.9042 | 7.7301 | 33.4015 | -2.522 | 7.1822 | 0 | 0 | -0.0001 | 0 | 0.0017459 | 0.0010316 | 0.02 | 0.02
L2 | XTL_006 | ENAC.370.L2 | ENAC.A5.3.L2 | MARK | MARK | ENAC | 0 | 0 | 0 | 0 | 0 | 347.4121 | 0 | 0 | 370.2824 | 0 | 0 | 0 | 0 | 0 | 0 | 0 | 0 | 0 | 2.2586 | 94.5021 | 1.8822 | 7.7309 | 35.7574 | -2.6229 | 7.1843 | 0 | 0 | -0.0001 | 0 | 0.0017301 | 0.0010672 | 0.02 | 0.02
L2 | XTL_006 | STAC.370.L2 | STAC.A5.4.L2 | MARK | MARK | STAC | 0 | 0 | 0 | 0 | 0 | 347.4121 | 0 | 0 | 370.2824 | 0 | 0 | 0 | 0 | 0 | 0 | 0 | 0 | 0 | 2.2586 | 94.5021 | 1.8822 | 7.7309 | 35.7574 | -2.6229 | 7.1843 | 0 | 0 | -0.0001 | 0 | 0.0017301 | 0.0010672 | 0.02 | 0.02
L2 | XTL_006 | C.A5.4.1.L2 | C.A5.L2 | CAVITY | LCAV | C | 1.0377 | 17.7083 | 0 | 1300 | 0 | 348.1526 | 0 | 0 | 371.0228 | 0 | 0 | 0 | 0 | 0 | 0 | 0 | 0 | 0 | 2.2763 | 89.8357 | 1.8236 | 7.7331 | 42.7121 | -2.8995 | 7.1895 | 0 | 0 | -0.0001 | 0 | 0.0016803 | 0.0011616 | 0.02 | 0.02
L2 | XTL_006 | C.A5.4.2.L2 | C.A5.L2 | CAVITY | LCAV | C | 1.0377 | 17.7083 | 0 | 1300 | 0 | 349.5362 | 0 | 0 | 372.4064 | 0 | 0 | 0 | 0 | 0 | 0 | 0 | 0 | 0 | 2.294 | 84.8796 | 1.7589 | 7.7356 | 51.1562 | -3.2031 | 7.1942 | 0 | 0 | -0.0001 | 0 | 0.001627 | 0.0012661 | 0.02 | 0.02
L2 | XTL_006 | C.A5.4.3.L2 | C.A5.L2 | CAVITY | LCAV | C | 1.0377 | 17.7083 | 0 | 1300 | 0 | 350.9198 | 0 | 0 | 373.79 | 0 | 0 | 0 | 0 | 0 | 0 | 0 | 0 | 0 | 2.3117 | 80.103 | 1.6938 | 7.7382 | 60.44 | -3.5064 | 7.1981 | 0 | 0 | -0.0001 | 0 | 0.0015745 | 0.0013706 | 0.02 | 0.02
L2 | XTL_006 | C.A5.4.4.L2 | C.A5.L2 | CAVITY | LCAV | C | 1.0377 | 17.7083 | 0 | 1300 | 0 | 352.3034 | 0 | 0 | 375.1736 | 0 | 0 | 0 | 0 | 0 | 0 | 0 | 0 | 0 | 2.3294 | 75.5066 | 1.6286 | 7.7411 | 70.5625 | -3.8093 | 7.2015 | 0 | 0 | -0.0001 | 0 | 0.0015228 | 0.0014751 | 0.02 | 0.02
L2 | XTL_006 | MIAC.376.L2 | MIAC.A5.4.L2 | MARK | MARK | MIAC | 0 | 0 | 0 | 0 | 0 | 353.6179 | 0 | 0 | 376.4882 | 0 | 0 | 0 | 0 | 0 | 0 | 0 | 0 | 0 | 2.3294 | 74.8431 | 1.6187 | 7.7415 | 72.1281 | -3.8542 | 7.202 | 0 | 0 | -0.0001 | 0 | 0.0015161 | 0.0014913 | 0.02 | 0.02
L2 | XTL_006 | C.A5.4.5.L2 | C.A5.L2 | CAVITY | LCAV | C | 1.0377 | 17.7083 | 0 | 1300 | 0 | 353.687 | 0 | 0 | 376.5572 | 0 | 0 | 0 | 0 | 0 | 0 | 0 | 0 | 0 | 2.3472 | 71.091 | 1.5631 | 7.7441 | 81.5226 | -4.1117 | 7.2044 | 0 | 0 | -0.0001 | 0 | 0.001472 | 0.0015793 | 0.02 | 0.02
L2 | XTL_006 | C.A5.4.6.L2 | C.A5.L2 | CAVITY | LCAV | C | 1.0377 | 17.7083 | 0 | 1300 | 0 | 355.0706 | 0 | 0 | 377.9408 | 0 | 0 | 0 | 0 | 0 | 0 | 0 | 0 | 0 | 2.3649 | 66.8567 | 1.4975 | 7.7473 | 93.319 | -4.4137 | 7.2069 | 0 | 0 | -0.0002 | 0 | 0.0014221 | 0.0016862 | 0.02 | 0.02
L2 | XTL_006 | C.A5.4.7.L2 | C.A5.L2 | CAVITY | LCAV | C | 1.0377 | 17.7083 | 0 | 1300 | 0 | 356.4542 | 0 | 0 | 379.3244 | 0 | 0 | 0 | 0 | 0 | 0 | 0 | 0 | 0 | 2.3826 | 62.8043 | 1.4317 | 7.7507 | 105.9506 | -4.7152 | 7.2092 | 0 | 0 | -0.0002 | 0 | 0.0013732 | 0.0017896 | 0.02 | 0.02
L2 | XTL_006 | C.A5.4.8.L2 | C.A5.L2 | CAVITY | LCAV | C | 1.0377 | 17.7083 | 0 | 1300 | 0 | 357.8378 | 0 | 0 | 380.708 | 0 | 0 | 0 | 0 | 0 | 0 | 0 | 0 | 0 | 2.4003 | 58.9344 | 1.3656 | 7.7543 | 119.416 | -5.0163 | 7.2111 | 0 | 0 | -0.0002 | 0 | 0.0013253 | 0.0018926 | 0.02 | 0.02
L2 | XTL_006 | Q.381.L2 | Q.A5.4.L2 | MAGNET | QUAD | Q | 0.3 | -0.082081 | 0 | 0 | 0 | 358.7109 | 0 | 0 | 381.5812 | 0 | 0 | 0 | 0 | 0 | 0 | 0 | 0 | 0 | 2.4003 | 59.0054 | -3.4626 | 7.7557 | 121.5146 | 4.9294 | 7.2118 | 0 | 0 | -0.0002 | 0 | 0.0013261 | 0.0019091 | 0.02 | 0.02
L2 | XTL_006 | CY.381.L2 | CY.A5.4.L2 | MAGNET | VKIC | CY | 0 | 0 | 0 | 0 | 0 | 358.8609 | 0 | 0 | 381.7312 | 0 | 0 | 0 | 0 | 0 | 0 | 0 | 0 | 0 | 2.4003 | 59.0054 | -3.4626 | 7.7557 | 121.5146 | 4.9294 | 7.2118 | 0 | 0 | -0.0002 | 0 | 0.0013261 | 0.0019091 | 0.02 | 0.02
L2 | XTL_006 | BPMR.381.L2 | BPMR.A5.4.L2 | DIAG | MONI | BPMR | 0 | 0 | 0 | 0 | 0 | 358.9459 | 0 | 0 | 381.8162 | 0 | 0 | 0 | 0 | 0 | 0 | 0 | 0 | 0 | 2.4003 | 59.5956 | -3.4813 | 7.7559 | 120.6781 | 4.9117 | 7.2119 | 0 | 0 | -0.0002 | 0 | 0.0013328 | 0.0019025 | 0.02 | 0.02
L2 | XTL_006 | ENAC.382.L2 | ENAC.A5.4.L2 | MARK | MARK | ENAC | 0 | 0 | 0 | 0 | 0 | 359.4038 | 0 | 0 | 382.2741 | 0 | 0 | 0 | 0 | 0 | 0 | 0 | 0 | 0 | 2.4003 | 62.8299 | -3.5821 | 7.7571 | 116.2236 | 4.8164 | 7.2125 | 0 | 0 | -0.0002 | 0 | 0.0013684 | 0.0018672 | 0.02 | 0.02
L2 | XTL_006 | CTB.383.L2 | CTB | CRYO | CRYO | CTB | 3.25 | 0 | 0 | 0 | 0 | 361.0288 | 0 | 0 | 383.8991 | 0 | 0 | 0 | 0 | 0 | 0 | 0 | 0 | 0 | 2.4003 | 88.4391 | -4.2976 | 7.764 | 87.1162 | 4.1397 | 7.2176 | 0 | 0 | -0.0002 | 0 | 0.0016235 | 0.0016174 | 0.02 | 0.02
L2 | XTL_006 | END.385.L2 | END.L2.L2 | MARK | MARK | END | 0 | 0 | 0 | 0 | 0 | 362.6538 | 0 | 0 | 385.5241 | 0 | 0 | 0 | 0 | 0 | 0 | 0 | 0 | 0 | 2.4003 | 88.4391 | -4.2976 | 7.764 | 87.1162 | 4.1397 | 7.2176 | 0 | 0 | -0.0002 | 0 | 0.0016235 | 0.0016174 | 0.02 | 0.02
B2 | XTL_006 | START.385.B2 | START | MARK | MARK | START | 0 | 0 | 0 | 0 | 0 | 362.6538 | 0 | 0 | 385.5241 | 0 | 0 | 0 | 0 | 0 | 0 | 0 | 0 | 0 | 2.4003 | 88.4391 | -4.2976 | 7.764 | 87.1162 | 4.1397 | 7.2176 | 0 | 0 | -0.0002 | 0 | 0.0016235 | 0.0016174 | 0.02 | 0.02
B2 | XTL_006 | START.386I.B2 | START.UP.B2 | MARK | MARK | START | 0 | 0 | 0 | 0 | 0 | 362.6538 | 0 | 0 | 385.5241 | 0 | 0 | 0 | 0 | 0 | 0 | 0 | 0 | 0 | 2.4003 | 88.4391 | -4.2976 | 7.764 | 87.1162 | 4.1397 | 7.2176 | 0 | 0 | -0.0002 | 0 | 0.0016235 | 0.0016174 | 0.02 | 0.02
B2 | XTL_006 | VCDST.386.B2 | VCDST | VACUUM | VAC | VCDST | 1.215 | 0 | 0 | 0 | 0 | 363.2613 | 0 | 0 | 386.1316 | 0 | 0 | 0 | 0 | 0 | 0 | 0 | 0 | 0 | 2.4003 | 99.2072 | -4.5651 | 7.7661 | 77.3639 | 3.8868 | 7.22 | 0 | 0 | -0.0001 | 0 | 0.0017195 | 0.0015215 | 0.02 | 0.02
B2 | XTL_006 | START.386II.B2 | START.G1.B2 | MARK | MARK | START | 0 | 0 | 0 | 0 | 0 | 363.8688 | 0 | 0 | 386.7391 | 0 | 0 | 0 | 0 | 0 | 0 | 0 | 0 | 0 | 2.4003 | 99.2072 | -4.5651 | 7.7661 | 77.3639 | 3.8868 | 7.22 | 0 | 0 | -0.0001 | 0 | 0.0017195 | 0.0015215 | 0.02 | 0.02
B2 | XTL_006 | TORA.386.B2 | TORA | DIAG | INSTR | TORA | 0 | 0 | 0 | 0 | 0 | 364.0188 | 0 | 0 | 386.8891 | 0 | 0 | 0 | 0 | 0 | 0 | 0 | 0 | 0 | 2.4003 | 100.5817 | -4.5981 | 7.7663 | 76.2026 | 3.8556 | 7.2203 | 0 | 0 | -0.0001 | 0 | 0.0017314 | 0.00151 | 0.02 | 0.02
B2 | XTL_006 | BPMA.387.B2 | BPMA | DIAG | MONI | BPMA | 0 | 0 | 0 | 0 | 0 | 364.2688 | 0 | 0 | 387.1391 | 0 | 0 | 0 | 0 | 0 | 0 | 0 | 0 | 0 | 2.4003 | 102.8945 | -4.6531 | 7.7667 | 74.2878 | 3.8035 | 7.2208 | 0 | 0 | -0.0001 | 0 | 0.0017512 | 0.001491 | 0.02 | 0.02
B2 | XTL_006 | QD.387.B2 | QD.1.B2 | MAGNET | QUAD | QD | 0.2 | 0.038885 | 0 | 0 | 0 | 364.5188 | 0 | 0 | 387.3891 | 0 | 0 | 0 | 0 | 0 | 0 | 0 | 0 | 0 | 2.4003 | 105.3599 | -0.6227 | 7.7673 | 72.2134 | 0.93 | 7.2216 | 0 | 0 | -0.0001 | 0 | 0.0017721 | 0.0014701 | 0.02 | 0.02
B2 | XTL_006 | CCY.387.B2 | CCY | MAGNET | VKIC | CCY | 0.1 | 0 | 0 | 0 | 0 | 364.8188 | 0 | 0 | 387.6891 | 0 | 0 | 0 | 0 | 0 | 0 | 0 | 0 | 0 | 2.4003 | 105.6721 | -0.626 | 7.7676 | 71.7501 | 0.9235 | 7.2222 | 0 | 0 | -0.0001 | 0 | 0.0017747 | 0.0014654 | 0.02 | 0.02
B2 | XTL_006 | DCM.388.B2 | DCM | DIAG | INSTR | DCM | 0 | 0 | 0 | 0 | 0 | 365.1688 | 0 | 0 | 388.0391 | 0 | 0 | 0 | 0 | 0 | 0 | 0 | 0 | 0 | 2.4003 | 106.0489 | -0.63 | 7.7681 | 71.1983 | 0.9158 | 7.2228 | 0 | 0 | -0.0001 | 0 | 0.0017778 | 0.0014597 | 0.02 | 0.02
B2 | XTL_006 | QD.388.B2 | QD.2.B2 | MAGNET | QUAD | QD | 0.2 | 0.13249 | 0 | 0 | 0 | 365.6188 | 0 | 0 | 388.4891 | 0 | 0 | 0 | 0 | 0 | 0 | 0 | 0 | 0 | 2.4003 | 103.9445 | 13.257 | 7.7689 | 72.0786 | -8.5644 | 7.2241 | 0 | 0 | -0.0001 | 0 | 0.0017601 | 0.0014687 | 0.02 | 0.02
B2 | XTL_006 | CCX.388.B2 | CCX | MAGNET | HKIC | CCX | 0.1 | 0 | 0 | 0 | 0 | 365.9188 | 0 | 0 | 388.7891 | 0 | 0 | 0 | 0 | 0 | 0 | 0 | 0 | 0 | 2.4003 | 97.4222 | 12.8319 | 7.7693 | 76.4252 | -8.8223 | 7.2246 | 0 | 0 | -0.0001 | 0 | 0.001704 | 0.0015122 | 0.02 | 0.02
B2 | XTL_006 | BPMA.390.B2 | BPMA | DIAG | MONI | BPMA | 0 | 0 | 0 | 0 | 0 | 367.7688 | 0 | 0 | 390.6391 | 0 | 0 | 0 | 0 | 0 | 0 | 0 | 0 | 0 | 2.4003 | 56.7366 | 9.7712 | 7.7732 | 111.5276 | -10.679 | 7.2277 | 0 | 0 | -0.0002 | 0 | 0.0013004 | 0.0018292 | 0.02 | 0.02
B2 | XTL_006 | QD.390.B2 | QD.3.B2 | MAGNET | QUAD | QD | 0.2 | -0.17368 | 0 | 0 | 0 | 368.0188 | 0 | 0 | 390.8891 | 0 | 0 | 0 | 0 | 0 | 0 | 0 | 0 | 0 | 2.4003 | 51.9092 | 0.2675 | 7.7742 | 115.089 | 9.1804 | 7.2282 | 0 | 0 | -0.0002 | 0 | 0.0012438 | 0.0018581 | 0.02 | 0.02
B2 | XTL_006 | CCY.391.B2 | CCY | MAGNET | VKIC | CCY | 0.1 | 0 | 0 | 0 | 0 | 368.3188 | 0 | 0 | 391.1891 | 0 | 0 | 0 | 0 | 0 | 0 | 0 | 0 | 0 | 2.4003 | 51.7767 | 0.2624 | 7.775 | 110.5452 | 8.9951 | 7.2285 | 0 | 0 | -0.0002 | 0 | 0.0012422 | 0.0018211 | 0.02 | 0.02
B2 | XTL_006 | END.391.B2 | END.G1.B2 | MARK | MARK | END | 0 | 0 | 0 | 0 | 0 | 368.4688 | 0 | 0 | 391.3391 | 0 | 0 | 0 | 0 | 0 | 0 | 0 | 0 | 0 | 2.4003 | 51.7244 | 0.2603 | 7.7753 | 108.7535 | 8.921 | 7.2287 | 0 | 0 | -0.0002 | 0 | 0.0012416 | 0.0018064 | 0.02 | 0.02
B2 | XTL_006 | START.391.B2 | START.G2.B2 | MARK | MARK | START | 0 | 0 | 0 | 0 | 0 | 368.6688 | 0 | 0 | 391.5391 | 0 | 0 | 0 | 0 | 0 | 0 | 0 | 0 | 0 | 2.4003 | 51.6211 | 0.2562 | 7.7759 | 105.2148 | 8.7728 | 7.229 | 0 | 0 | -0.0002 | 0 | 0.0012404 | 0.0017768 | 0.02 | 0.02
B2 | XTL_006 | QD.391.B2 | QD.4.B2 | MAGNET | QUAD | QD | 0.2 | 0.041422 | 0 | 0 | 0 | 369.0188 | 0 | 0 | 391.8891 | 0 | 0 | 0 | 0 | 0 | 0 | 0 | 0 | 0 | 2.4003 | 50.9699 | 2.364 | 7.7773 | 98.2884 | 4.3797 | 7.2297 | 0 | 0 | -0.0002 | 0 | 0.0012325 | 0.0017176 | 0.02 | 0.02
B2 | XTL_006 | CCX.392.B2 | CCX | MAGNET | HKIC | CCX | 0.1 | 0 | 0 | 0 | 0 | 369.3188 | 0 | 0 | 392.1891 | 0 | 0 | 0 | 0 | 0 | 0 | 0 | 0 | 0 | 2.4003 | 49.796 | 2.3317 | 7.7781 | 96.1113 | 4.3284 | 7.2301 | 0 | 0 | -0.0002 | 0 | 0.0012183 | 0.0016985 | 0.02 | 0.02
B2 | XTL_006 | OTRA.392.B2 | OTRA | DIAG | INSTR | OTRA | 0 | 0 | 0 | 0 | 0 | 369.8188 | 0 | 0 | 392.6891 | 0 | 0 | 0 | 0 | 0 | 0 | 0 | 0 | 0 | 2.4003 | 47.7236 | 2.2735 | 7.7795 | 92.2574 | 4.236 | 7.2309 | 0 | 0 | -0.0002 | 0 | 0.0011926 | 0.0016642 | 0.02 | 0.02
B2 | XTL_006 | BPMF.392.B2 | BPMF | DIAG | MONI | BPMF | 0 | 0 | 0 | 0 | 0 | 370.0688 | 0 | 0 | 392.9391 | 0 | 0 | 0 | 0 | 0 | 0 | 0 | 0 | 0 | 2.4003 | 46.595 | 2.2412 | 7.7804 | 90.1522 | 4.1846 | 7.2313 | 0 | 0 | -0.0002 | 0 | 0.0011785 | 0.0016452 | 0.02 | 0.02
B2 | XTL_006 | BAM.393.B2 | BAM | DIAG | INSTR | BAM | 0 | 0 | 0 | 0 | 0 | 370.2188 | 0 | 0 | 393.0891 | 0 | 0 | 0 | 0 | 0 | 0 | 0 | 0 | 0 | 2.4003 | 45.9255 | 2.2218 | 7.7809 | 88.9015 | 4.1538 | 7.2316 | 0 | 0 | -0.0002 | 0 | 0.00117 | 0.0016338 | 0.02 | 0.02
B2 | XTL_006 | END.393.B2 | END.G2.B2 | MARK | MARK | END | 0 | 0 | 0 | 0 | 0 | 370.2688 | 0 | 0 | 393.1391 | 0 | 0 | 0 | 0 | 0 | 0 | 0 | 0 | 0 | 2.4003 | 45.7037 | 2.2153 | 7.7811 | 88.4866 | 4.1436 | 7.2317 | 0 | 0 | -0.0002 | 0 | 0.0011671 | 0.00163 | 0.02 | 0.02
B2 | XTL_006 | END.394.B2 | END.UP.B2 | MARK | MARK | END | 0 | 0 | 0 | 0 | 0 | 370.5688 | 0 | 0 | 393.4391 | 0 | 0 | 0 | 0 | 0 | 0 | 0 | 0 | 0 | 2.4003 | 44.3861 | 2.1766 | 7.7821 | 86.0189 | 4.082 | 7.2322 | 0 | 0 | -0.0002 | 0 | 0.0011502 | 0.0016072 | 0.02 | 0.02
B2 | XTL_006 | START.393.B2 | START.MID.B2 | MARK | MARK | START | 0 | 0 | 0 | 0 | 0 | 370.5688 | 0 | 0 | 393.4391 | 0 | 0 | 0 | 0 | 0 | 0 | 0 | 0 | 0 | 2.4003 | 44.3861 | 2.1766 | 7.7821 | 86.0189 | 4.082 | 7.2322 | 0 | 0 | -0.0002 | 0 | 0.0011502 | 0.0016072 | 0.02 | 0.02
B2 | XTL_006 | BB.393.B2 | BB.1.B2 | MAGNET | SBEN | BB | 0.5 | 0.036652 | 0 | 0.036652 | 1.5708 | 370.9189 | 0 | -0.1 | 393.7891 | 0 | 0 | 0 | 0 | 0 | 0 | 0 | 0 | 0 | 2.4003 | 41.8203 | 2.2114 | 7.7844 | 81.0828 | 3.9587 | 7.2333 | 0 | 0 | 0.009 | 0.0367 | 0.0011164 | 0.0018246 | 0.02 | 0.02
B2 | XTL_007 | BB.402.B2 | BB.1.B2 | MAGNET | SBEN | BB | 0.5 | -0.036652 | -0.036652 | 0 | 1.5708 | 379.9247 | 0 | -0.52 | 402.7891 | 0 | 0 | 0 | 0 | 0 | 0 | 0 | 0 | 0 | 2.4003 | 13.3757 | 0.9788 | 7.8464 | 26.4934 | 2.1071 | 7.2645 | 0 | 0 | 0.3304 | 0 | 0.00063139 | 0.010801 | 0.02 | 0.02
B2 | XTL_007 | COL.403.B2 | COL | VACUUM | ECOL | COL | 0 | 0 | 0 | 0 | 0 | 380.5747 | 0 | -0.33 | 403.4391 | 0 | 0 | 0 | 0 | 0 | 0 | 0 | 0 | 0 | 2.4003 | 12.616 | 0.9203 | 7.8513 | 24.8406 | 2.025 | 7.267 | 0 | 0 | 0.3304 | 0 | 0.0006132 | 0.010772 | 0.02 | 0.02
B2 | XTL_007 | BPMS.403.B2 | BPMS | DIAG | MONI | BPMS | 0 | 0 | 0 | 0 | 0 | 381.0747 | 0 | -0.33 | 403.9391 | 0 | 0 | 0 | 0 | 0 | 0 | 0 | 0 | 0 | 2.4003 | 11.7323 | 0.8471 | 7.8579 | 22.8669 | 1.9223 | 7.2703 | 0 | 0 | 0.3304 | 0 | 0.00059133 | 0.010738 | 0.02 | 0.02
B2 | XTL_007 | OTRS.404.B2 | OTRS | DIAG | INSTR | OTRS | 0 | 0 | 0 | 0 | 0 | 381.3747 | 0 | -0.33 | 404.2391 | 0 | 0 | 0 | 0 | 0 | 0 | 0 | 0 | 0 | 2.4003 | 11.2372 | 0.8032 | 7.862 | 21.732 | 1.8607 | 7.2724 | 0 | 0 | 0.3304 | 0 | 0.00057872 | 0.010717 | 0.02 | 0.02
B2 | XTL_007 | BB.404.B2 | BB.1.B2 | MAGNET | SBEN | BB | 0.5 | -0.036652 | 0 | -0.036652 | 1.5708 | 381.9248 | 0 | -0.52 | 404.7891 | 0 | 0 | 0 | 0 | 0 | 0 | 0 | 0 | 0 | 2.4003 | 10.0457 | 0.713 | 7.874 | 18.8598 | 1.6964 | 7.2787 | 0 | 0 | 0.321 | -0.0367 | 0.00054718 | 0.01038 | 0.02 | 0.02
B2 | XTL_007 | SRM.406.B2 | SRM | DIAG | INSTR | SRM | 0 | 0 | 0 | 0 | 0 | 383.3749 | 0 | -0.2769 | 406.2383 | 0.036652 | 0 | 0 | 0 | 0 | 0 | 0 | 0 | 0 | 2.4003 | 8.5506 | 0.5328 | 7.8947 | 15.0845 | 1.4497 | 7.2901 | 0 | 0 | 0.277 | -0.0367 | 0.00050482 | 0.0089805 | 0.02 | 0.02
B2 | XTL_007 | BB.413.B2 | BB.1.B2 | MAGNET | SBEN | BB | 0.5 | 0.036652 | 0.036652 | 0 | 1.5708 | 390.9306 | 0 | -0.1 | 413.7891 | 0 | 0 | 0 | 0 | 0 | 0 | 0 | 0 | 0 | 2.4003 | 9.3568 | -0.6142 | 8.0632 | 4.9875 | -0.1552 | 7.4685 | 0 | 0 | 0 | 0 | 0.00052809 | 0.00038555 | 0.02 | 0.02
B2 | XTL_007 | END.414.B2 | END.MID.B2 | MARK | MARK | END | 0 | 0 | 0 | 0 | 0 | 391.2807 | 0 | 0 | 414.1391 | 0 | 0 | 0 | 0 | 0 | 0 | 0 | 0 | 0 | 2.4003 | 9.4811 | -0.6289 | 8.0648 | 5.0205 | -0.1757 | 7.4716 | 0 | 0 | 0 | 0 | 0.00053158 | 0.00038683 | 0.02 | 0.02
B2 | XTL_007 | START.414.B2 | START.DIA.B2 | MARK | MARK | START | 0 | 0 | 0 | 0 | 0 | 391.2807 | 0 | 0 | 414.1391 | 0 | 0 | 0 | 0 | 0 | 0 | 0 | 0 | 0 | 2.4003 | 9.4811 | -0.6289 | 8.0648 | 5.0205 | -0.1757 | 7.4716 | 0 | 0 | 0 | 0 | 0.00053158 | 0.00038683 | 0.02 | 0.02
B2 | XTL_007 | START.415.B2 | START.G3.B2 | MARK | MARK | START | 0 | 0 | 0 | 0 | 0 | 391.4507 | 0 | 0 | 414.3091 | 0 | 0 | 0 | 0 | 0 | 0 | 0 | 0 | 0 | 2.4003 | 9.6992 | -0.6539 | 8.0677 | 5.0862 | -0.2106 | 7.477 | 0 | 0 | 0 | 0 | 0.00053766 | 0.00038935 | 0.02 | 0.02
B2 | XTL_007 | TORA.414.B2 | TORA | DIAG | INSTR | TORA | 0 | 0 | 0 | 0 | 0 | 391.6507 | 0 | 0 | 414.5091 | 0 | 0 | 0 | 0 | 0 | 0 | 0 | 0 | 0 | 2.4003 | 9.9666 | -0.6833 | 8.0709 | 5.1787 | -0.2517 | 7.4832 | 0 | 0 | 0 | 0 | 0.00054502 | 0.00039287 | 0.02 | 0.02
B2 | XTL_007 | BPMF.414.B2 | BPMF | DIAG | MONI | BPMF | 0 | 0 | 0 | 0 | 0 | 391.9507 | 0 | 0 | 414.8091 | 0 | 0 | 0 | 0 | 0 | 0 | 0 | 0 | 0 | 2.4003 | 10.3899 | -0.7275 | 8.0756 | 5.3482 | -0.3133 | 7.4923 | 0 | 0 | 0 | 0 | 0.00055648 | 0.00039925 | 0.02 | 0.02
B2 | XTL_007 | QD.415.B2 | QD.5.B2 | MAGNET | QUAD | QD | 0.2 | 0.027252 | 0 | 0 | 0 | 392.4007 | 0 | 0 | 415.2591 | 0 | 0 | 0 | 0 | 0 | 0 | 0 | 0 | 0 | 2.4003 | 11.1741 | -0.5034 | 8.0837 | 5.786 | -0.5835 | 7.5081 | 0 | 0 | 0 | 0 | 0.0005771 | 0.00041527 | 0.02 | 0.02
B2 | XTL_007 | CCX.415.B2 | CCX | MAGNET | HKIC | CCX | 0.1 | 0 | 0 | 0 | 0 | 392.7507 | 0 | 0 | 415.6091 | 0 | 0 | 0 | 0 | 0 | 0 | 0 | 0 | 0 | 2.4003 | 11.4862 | -0.5371 | 8.0879 | 6.157 | -0.6531 | 7.5161 | 0 | 0 | 0 | 0 | 0.0005851 | 0.00042838 | 0.02 | 0.02
B2 | XTL_007 | CCY.415.B2 | CCY | MAGNET | VKIC | CCY | 0.1 | 0 | 0 | 0 | 0 | 393.0007 | 0 | 0 | 415.8591 | 0 | 0 | 0 | 0 | 0 | 0 | 0 | 0 | 0 | 2.4003 | 11.7618 | -0.5651 | 8.0913 | 6.498 | -0.711 | 7.5224 | 0 | 0 | 0 | 0 | 0.00059208 | 0.00044008 | 0.02 | 0.02
B2 | XTL_007 | BAM.416.B2 | BAM | DIAG | INSTR | BAM | 0 | 0 | 0 | 0 | 0 | 393.2007 | 0 | 0 | 416.0591 | 0 | 0 | 0 | 0 | 0 | 0 | 0 | 0 | 0 | 2.4003 | 11.9339 | -0.582 | 8.0934 | 6.7165 | -0.7457 | 7.526 | 0 | 0 | 0 | 0 | 0.00059639 | 0.00044742 | 0.02 | 0.02
B2 | XTL_007 | QD.416.B2 | QD.6.B2 | MAGNET | QUAD | QD | 0.2 | -0.18744 | 0 | 0 | 0 | 394.1007 | 0 | 0 | 416.9591 | 0 | 0 | 0 | 0 | 0 | 0 | 0 | 0 | 0 | 2.4003 | 13.7078 | -3.2316 | 8.106 | 8.132 | 0.5656 | 7.5472 | 0 | 0 | 0 | 0 | 0.00063918 | 0.00049231 | 0.02 | 0.02
B2 | XTL_007 | CCX.417.B2 | CCX | MAGNET | HKIC | CCX | 0.1 | 0 | 0 | 0 | 0 | 395.0507 | 0 | 0 | 417.9091 | 0 | 0 | 0 | 0 | 0 | 0 | 0 | 0 | 0 | 2.4003 | 20.2009 | -3.9829 | 8.1146 | 7.2454 | 0.4195 | 7.5659 | 0 | 0 | 0 | 0 | 0.00077594 | 0.0004647 | 0.02 | 0.02
B2 | XTL_007 | CCY.418.B2 | CCY | MAGNET | VKIC | CCY | 0.1 | 0 | 0 | 0 | 0 | 395.3007 | 0 | 0 | 418.1591 | 0 | 0 | 0 | 0 | 0 | 0 | 0 | 0 | 0 | 2.4003 | 22.2445 | -4.1916 | 8.1165 | 7.0458 | 0.3789 | 7.5715 | 0 | 0 | 0 | 0 | 0.00081424 | 0.00045825 | 0.02 | 0.02
B2 | XTL_007 | BPMA.418.B2 | BPMA | DIAG | MONI | BPMA | 0 | 0 | 0 | 0 | 0 | 395.5007 | 0 | 0 | 418.3591 | 0 | 0 | 0 | 0 | 0 | 0 | 0 | 0 | 0 | 2.4003 | 23.5207 | -4.3168 | 8.1176 | 6.9358 | 0.3546 | 7.5749 | 0 | 0 | 0 | 0 | 0.00083727 | 0.00045466 | 0.02 | 0.02
B2 | XTL_007 | QD.418.B2 | QD.7.B2 | MAGNET | QUAD | QD | 0.2 | 0.17818 | 0 | 0 | 0 | 395.8007 | 0 | 0 | 418.6591 | 0 | 0 | 0 | 0 | 0 | 0 | 0 | 0 | 0 | 2.4003 | 26.1748 | 0.0673 | 8.1201 | 6.9203 | -0.9286 | 7.5842 | 0 | 0 | 0 | 0 | 0.00088325 | 0.00045416 | 0.02 | 0.02
B2 | XTL_007 | END.418.B2 | END.G3.B2 | MARK | MARK | END | 0 | 0 | 0 | 0 | 0 | 396.0507 | 0 | 0 | 418.9091 | 0 | 0 | 0 | 0 | 0 | 0 | 0 | 0 | 0 | 2.4003 | 26.1554 | 0.0616 | 8.121 | 7.205 | -0.969 | 7.5876 | 0 | 0 | 0 | 0 | 0.00088292 | 0.0004634 | 0.02 | 0.02
B2 | XTL_007 | START.422.B2 | START.G4.B2 | MARK | MARK | START | 0 | 0 | 0 | 0 | 0 | 400.0507 | 0 | 0 | 422.9091 | 0 | 0 | 0 | 0 | 0 | 0 | 0 | 0 | 0 | 2.4003 | 26.2769 | -0.0919 | 8.1454 | 19.2623 | -2.0454 | 7.6427 | 0 | 0 | 0.0001 | 0 | 0.00088497 | 0.0007607 | 0.02 | 0.02
B2 | XTL_007 | OTRA.425.B2 | OTRA | DIAG | INSTR | OTRA | 0 | 0 | 0 | 0 | 0 | 402.5407 | 0 | 0 | 425.3991 | 0 | 0 | 0 | 0 | 0 | 0 | 0 | 0 | 0 | 2.4003 | 26.9727 | -0.1875 | 8.1603 | 31.1168 | -2.7154 | 7.659 | 0 | 0 | 0.0001 | 0 | 0.00089661 | 0.00096603 | 0.02 | 0.02
B2 | XTL_007 | QD.425.B2 | QD.8.B2 | MAGNET | QUAD | QD | 0.2 | -0.32917 | 0 | 0 | 0 | 402.8407 | 0 | 0 | 425.6991 | 0 | 0 | 0 | 0 | 0 | 0 | 0 | 0 | 0 | 2.4003 | 28.9525 | -9.5293 | 8.1626 | 31.2093 | 7.6805 | 7.661 | 0 | 0 | 0.0001 | 0 | 0.00092893 | 0.00096746 | 0.02 | 0.02
B2 | XTL_007 | CCX.425.B2 | CCX | MAGNET | HKIC | CCX | 0.1 | 0 | 0 | 0 | 0 | 403.1407 | 0 | 0 | 425.9991 | 0 | 0 | 0 | 0 | 0 | 0 | 0 | 0 | 0 | 2.4003 | 33.9153 | -10.322 | 8.1639 | 27.4892 | 7.2 | 7.6623 | 0 | 0 | 0.0001 | 0 | 0.0010054 | 0.00090815 | 0.02 | 0.02
B2 | XTL_007 | CCY.426.B2 | CCY | MAGNET | VKIC | CCY | 0.1 | 0 | 0 | 0 | 0 | 403.4407 | 0 | 0 | 426.2991 | 0 | 0 | 0 | 0 | 0 | 0 | 0 | 0 | 0 | 2.4003 | 40.3939 | -11.2733 | 8.1652 | 23.3423 | 6.6233 | 7.6642 | 0 | 0 | 0.0001 | 0 | 0.0010972 | 0.00083709 | 0.02 | 0.02
B2 | XTL_007 | EOD.426.B2 | EOD | DIAG | INSTR | EOD | 0 | 0 | 0 | 0 | 0 | 403.8907 | 0 | 0 | 426.7491 | 0 | 0 | 0 | 0 | 0 | 0 | 0 | 0 | 0 | 2.4003 | 49.9199 | -12.5417 | 8.1666 | 18.3512 | 5.8544 | 7.6673 | 0 | 0 | 0.0001 | 0 | 0.0012198 | 0.00074256 | 0.02 | 0.02
B2 | XTL_007 | BPMA.427.B2 | BPMA | DIAG | MONI | BPMA | 0 | 0 | 0 | 0 | 0 | 404.2907 | 0 | 0 | 427.1491 | 0 | 0 | 0 | 0 | 0 | 0 | 0 | 0 | 0 | 2.4003 | 60.4606 | -13.8101 | 8.1678 | 13.9752 | 5.0856 | 7.6713 | 0 | 0 | 0.0001 | 0 | 0.0013424 | 0.00064839 | 0.02 | 0.02
B2 | XTL_007 | QD.427.B2 | QD.9.B2 | MAGNET | QUAD | QD | 0.2 | 0.23339 | 0 | 0 | 0 | 404.5407 | 0 | 0 | 427.3991 | 0 | 0 | 0 | 0 | 0 | 0 | 0 | 0 | 0 | 2.4003 | 67.3658 | 1.0416 | 8.1686 | 11.1839 | 1.8483 | 7.6758 | 0 | 0 | 0.0001 | 0 | 0.001417 | 0.00058035 | 0.02 | 0.02
B2 | XTL_007 | END.427.B2 | END.G4.B2 | MARK | MARK | END | 0 | 0 | 0 | 0 | 0 | 404.6507 | 0 | 0 | 427.5091 | 0 | 0 | 0 | 0 | 0 | 0 | 0 | 0 | 0 | 2.4003 | 67.345 | 1.0413 | 8.1686 | 11.147 | 1.8444 | 7.6759 | 0 | 0 | 0.0001 | 0 | 0.0014168 | 0.0005794 | 0.02 | 0.02
B2 | XTL_007 | START.427.B2 | START.G5.B2 | MARK | MARK | START | 0 | 0 | 0 | 0 | 0 | 404.8507 | 0 | 0 | 427.7091 | 0 | 0 | 0 | 0 | 0 | 0 | 0 | 0 | 0 | 2.4003 | 66.9297 | 1.0351 | 8.1691 | 10.4251 | 1.7654 | 7.6789 | 0 | 0 | 0.0001 | 0 | 0.0014124 | 0.00056042 | 0.02 | 0.02
B2 | XTL_007 | TDSB.428.B2 | TDSB | CAVITY | LCAV | TDSB | 1.7 | 0 | 0 | 2800 | 0 | 405.7207 | 0 | 0 | 428.5791 | 0 | 0 | 0 | 0 | 0 | 0 | 0 | 0 | 0 | 2.4003 | 63.4604 | 0.9819 | 8.1733 | 5.5202 | 1.0862 | 7.7153 | 0 | 0 | 0 | 0 | 0.0013753 | 0.00040562 | 0.02 | 0.02
B2 | XTL_007 | TDSB.430.B2 | TDSB | CAVITY | LCAV | TDSB | 1.7 | 0 | 0 | 2800 | 0 | 407.5207 | 0 | 0 | 430.3791 | 0 | 0 | 0 | 0 | 0 | 0 | 0 | 0 | 0 | 2.4003 | 60.0259 | 0.9262 | 8.178 | 2.8893 | 0.3754 | 7.7897 | 0 | 0 | 0 | 0 | 0.0013376 | 0.00029345 | 0.02 | 0.02
B2 | XTL_007 | QD.431.B2 | QD.10.B2 | MAGNET | QUAD | QD | 0.2 | 0.10301 | 0 | 0 | 0 | 408.5207 | 0 | 0 | 431.3791 | 0 | 0 | 0 | 0 | 0 | 0 | 0 | 0 | 0 | 2.4003 | 58.3435 | 6.9699 | 8.1786 | 2.7836 | -0.0075 | 7.8038 | 0 | 0 | 0 | 0 | 0.0013187 | 0.00028803 | 0.02 | 0.02
B2 | XTL_007 | CCX.431.B2 | CCX | MAGNET | HKIC | CCX | 0.1 | 0 | 0 | 0 | 0 | 408.8207 | 0 | 0 | 431.6791 | 0 | 0 | 0 | 0 | 0 | 0 | 0 | 0 | 0 | 2.4003 | 54.9117 | 6.7575 | 8.1793 | 2.8098 | -0.0974 | 7.818 | 0 | 0 | 0 | 0 | 0.0012793 | 0.00028939 | 0.02 | 0.02
B2 | XTL_007 | BPMA.431.B2 | BPMA | DIAG | MONI | BPMA | 0 | 0 | 0 | 0 | 0 | 409.0707 | 0 | 0 | 431.9291 | 0 | 0 | 0 | 0 | 0 | 0 | 0 | 0 | 0 | 2.4003 | 52.2427 | 6.5875 | 8.1799 | 2.8631 | -0.1692 | 7.8293 | 0 | 0 | 0 | 0 | 0.0012478 | 0.00029212 | 0.02 | 0.02
B2 | XTL_007 | END.432.B2 | END.G5.B2 | MARK | MARK | END | 0 | 0 | 0 | 0 | 0 | 409.4507 | 0 | 0 | 432.3091 | 0 | 0 | 0 | 0 | 0 | 0 | 0 | 0 | 0 | 2.4003 | 47.3589 | 6.2646 | 8.1811 | 3.0436 | -0.3057 | 7.8498 | 0 | 0 | 0 | 0 | 0.0011881 | 0.00030119 | 0.02 | 0.02
B2 | XTL_007 | START.432.B2 | START.G6.B2 | MARK | MARK | START | 0 | 0 | 0 | 0 | 0 | 409.6507 | 0 | 0 | 432.5091 | 0 | 0 | 0 | 0 | 0 | 0 | 0 | 0 | 0 | 2.4003 | 44.887 | 6.0946 | 8.1818 | 3.1803 | -0.3776 | 7.8601 | 0 | 0 | 0 | 0 | 0.0011567 | 0.00030788 | 0.02 | 0.02
B2 | XTL_007 | PYR.432.B2 | PYR | DIAG | INSTR | PYR | 0 | 0 | 0 | 0 | 0 | 409.8007 | 0 | 0 | 432.6591 | 0 | 0 | 0 | 0 | 0 | 0 | 0 | 0 | 0 | 2.4003 | 43.0778 | 5.9672 | 8.1824 | 3.3016 | -0.4315 | 7.8674 | 0 | 0 | 0 | 0 | 0.0011331 | 0.00031369 | 0.02 | 0.02
B2 | XTL_007 | QD.434.B2 | QD.11.B2 | MAGNET | QUAD | QD | 0.2 | -0.12494 | 0 | 0 | 0 | 411.3007 | 0 | 0 | 434.1591 | 0 | 0 | 0 | 0 | 0 | 0 | 0 | 0 | 0 | 2.4003 | 26.833 | 1.284 | 8.19 | 5.4666 | -0.3182 | 7.9282 | 0 | 0 | 0 | 0 | 0.00089429 | 0.00040365 | 0.02 | 0.02
B2 | XTL_007 | CCY.434.B2 | CCY | MAGNET | VKIC | CCY | 0.1 | 0 | 0 | 0 | 0 | 411.6007 | 0 | 0 | 434.4591 | 0 | 0 | 0 | 0 | 0 | 0 | 0 | 0 | 0 | 2.4003 | 26.1972 | 1.2593 | 8.1915 | 5.6382 | -0.3685 | 7.9353 | 0 | 0 | 0 | 0 | 0.00088363 | 0.00040993 | 0.02 | 0.02
B2 | XTL_007 | QD.436.B2 | QD.12.B2 | MAGNET | QUAD | QD | 0.2 | 0.095993 | 0 | 0 | 0 | 414.0007 | 0 | 0 | 436.8591 | 0 | 0 | 0 | 0 | 0 | 0 | 0 | 0 | 0 | 2.4003 | 20.2233 | 2.9711 | 8.2083 | 8.8181 | -1.7029 | 7.9923 | 0 | 0 | 0 | 0 | 0.00077637 | 0.00051266 | 0.02 | 0.02
B2 | XTL_007 | END.437.B2 | END.G6.B2 | MARK | MARK | END | 0 | 0 | 0 | 0 | 0 | 414.2507 | 0 | 0 | 437.1091 | 0 | 0 | 0 | 0 | 0 | 0 | 0 | 0 | 0 | 2.4003 | 19.3429 | 2.8982 | 8.2095 | 9.339 | -1.7692 | 7.995 | 0 | 0 | 0 | 0 | 0.00075928 | 0.00052758 | 0.02 | 0.02
B2 | XTL_007 | START.437.B2 | START.G7.B2 | MARK | MARK | START | 0 | 0 | 0 | 0 | 0 | 414.4507 | 0 | 0 | 437.3091 | 0 | 0 | 0 | 0 | 0 | 0 | 0 | 0 | 0 | 2.4003 | 18.203 | 2.8011 | 8.2112 | 10.0644 | -1.8577 | 7.9982 | 0 | 0 | 0 | 0 | 0.00073657 | 0.00054769 | 0.02 | 0.02
B2 | XTL_007 | OTRA.438.B2 | OTRA | DIAG | INSTR | OTRA | 0 | 0 | 0 | 0 | 0 | 415.9007 | 0 | 0 | 438.7591 | 0 | 0 | 0 | 0 | 0 | 0 | 0 | 0 | 0 | 2.4003 | 11.1017 | 2.0964 | 8.2274 | 16.3815 | -2.499 | 8.0163 | 0 | 0 | 0 | 0 | 0.00057522 | 0.00069874 | 0.02 | 0.02
B2 | XTL_007 | BPMA.440.B2 | BPMA | DIAG | MONI | BPMA | 0 | 0 | 0 | 0 | 0 | 417.5507 | 0 | 0 | 440.4091 | 0 | 0 | 0 | 0 | 0 | 0 | 0 | 0 | 0 | 2.4003 | 5.5065 | 1.2946 | 8.2613 | 25.8322 | -3.2287 | 8.029 | 0 | 0 | 0 | 0 | 0.00040512 | 0.00087745 | 0.02 | 0.02
B2 | XTL_007 | QD.440.B2 | QD.13.B2 | MAGNET | QUAD | QD | 0.2 | -0.15824 | 0 | 0 | 0 | 417.8007 | 0 | 0 | 440.6591 | 0 | 0 | 0 | 0 | 0 | 0 | 0 | 0 | 0 | 2.4003 | 4.8137 | 0.3717 | 8.2722 | 27.2791 | 0.9783 | 8.0311 | 0 | 0 | 0 | 0 | 0.00037877 | 0.00090169 | 0.02 | 0.02
B2 | XTL_007 | CCX.440.B2 | CCX | MAGNET | HKIC | CCX | 0.1 | 0 | 0 | 0 | 0 | 418.1007 | 0 | 0 | 440.9591 | 0 | 0 | 0 | 0 | 0 | 0 | 0 | 0 | 0 | 2.4003 | 4.6426 | 0.3126 | 8.2806 | 26.7944 | 0.9603 | 8.0326 | 0 | 0 | 0 | 0 | 0.00037198 | 0.00089364 | 0.02 | 0.02
B2 | XTL_007 | END.441.B2 | END.G7.B2 | MARK | MARK | END | 0 | 0 | 0 | 0 | 0 | 419.0507 | 0 | 0 | 441.9091 | 0 | 0 | 0 | 0 | 0 | 0 | 0 | 0 | 0 | 2.4003 | 4.2715 | 0.0998 | 8.313 | 25.1239 | 0.8958 | 8.0381 | 0 | 0 | 0 | 0 | 0.00035681 | 0.00086534 | 0.02 | 0.02
B2 | XTL_007 | START.442.B2 | START.G8.B2 | MARK | MARK | START | 0 | 0 | 0 | 0 | 0 | 419.2507 | 0 | 0 | 442.1091 | 0 | 0 | 0 | 0 | 0 | 0 | 0 | 0 | 0 | 2.4003 | 4.241 | 0.0525 | 8.3205 | 24.7685 | 0.8814 | 8.0394 | 0 | 0 | 0 | 0 | 0.00035553 | 0.00085919 | 0.02 | 0.02
B2 | XTL_007 | BPMA.444.B2 | BPMA | DIAG | MONI | BPMA | 0 | 0 | 0 | 0 | 0 | 421.3507 | 0 | 0 | 444.2091 | 0 | 0 | 0 | 0 | 0 | 0 | 0 | 0 | 0 | 2.4003 | 5.0631 | -0.444 | 8.3954 | 21.3829 | 0.7308 | 8.0539 | 0 | 0 | 0 | 0 | 0.00038846 | 0.00079832 | 0.02 | 0.02
B2 | XTL_007 | QD.444.B2 | QD.14.B2 | MAGNET | QUAD | QD | 0.2 | -0.10846 | 0 | 0 | 0 | 421.6007 | 0 | 0 | 444.4591 | 0 | 0 | 0 | 0 | 0 | 0 | 0 | 0 | 0 | 2.4003 | 5.5194 | -1.1208 | 8.406 | 20.4284 | 2.9374 | 8.0566 | 0 | 0 | 0 | 0 | 0.00040559 | 0.0007803 | 0.02 | 0.02
B2 | XTL_007 | KDY.445.B2 | KDY | FASTKICK | VKIC | KDY | 0.8 | 0 | 0 | 0 | 0 | 422.2007 | 0 | 0 | 445.0591 | 0 | 0 | 0 | 0 | 0 | 0 | 0 | 0 | 0 | 2.4003 | 7.8679 | -1.4887 | 8.4278 | 15.5228 | 2.5132 | 8.0646 | 0 | 0 | 0 | 0 | 0.00048425 | 0.00068018 | 0.02 | 0.02
B2 | XTL_007 | KDY.446.B2 | KDY | FASTKICK | VKIC | KDY | 0.8 | 0 | 0 | 0 | 0 | 423.0007 | 0 | 0 | 445.8591 | 0 | 0 | 0 | 0 | 0 | 0 | 0 | 0 | 0 | 2.4003 | 10.5114 | -1.8157 | 8.4418 | 11.8033 | 2.1362 | 8.074 | 0 | 0 | 0 | 0 | 0.00055972 | 0.00059312 | 0.02 | 0.02
B2 | XTL_007 | OTRA.446.B2 | OTRA | DIAG | INSTR | OTRA | 0 | 0 | 0 | 0 | 0 | 423.5007 | 0 | 0 | 446.3591 | 0 | 0 | 0 | 0 | 0 | 0 | 0 | 0 | 0 | 2.4003 | 10.8786 | -1.8566 | 8.4433 | 11.3807 | 2.089 | 8.0754 | 0 | 0 | 0 | 0 | 0.00056941 | 0.00058241 | 0.02 | 0.02
B2 | XTL_007 | END.446.B2 | END.G8.B2 | MARK | MARK | END | 0 | 0 | 0 | 0 | 0 | 423.8507 | 0 | 0 | 446.7091 | 0 | 0 | 0 | 0 | 0 | 0 | 0 | 0 | 0 | 2.4003 | 12.2283 | -1.9996 | 8.4481 | 9.9762 | 1.9241 | 8.0806 | 0 | 0 | 0 | 0 | 0.0006037 | 0.00054529 | 0.02 | 0.02
B2 | XTL_007 | START.446.B2 | START.G9.B2 | MARK | MARK | START | 0 | 0 | 0 | 0 | 0 | 424.0507 | 0 | 0 | 446.9091 | 0 | 0 | 0 | 0 | 0 | 0 | 0 | 0 | 0 | 2.4003 | 13.0445 | -2.0814 | 8.4506 | 9.2254 | 1.8298 | 8.084 | 0 | 0 | 0 | 0 | 0.00062353 | 0.00052437 | 0.02 | 0.02
B2 | XTL_007 | CCX.447.B2 | CCX | MAGNET | HKIC | CCX | 0.1 | 0 | 0 | 0 | 0 | 424.4507 | 0 | 0 | 447.3091 | 0 | 0 | 0 | 0 | 0 | 0 | 0 | 0 | 0 | 2.4003 | 15.0005 | -2.2653 | 8.4558 | 7.674 | 1.6177 | 8.0925 | 0 | 0 | 0 | 0 | 0.00066864 | 0.00047825 | 0.02 | 0.02
B2 | XTL_007 | BPMA.448.B2 | BPMA | DIAG | MONI | BPMA | 0 | 0 | 0 | 0 | 0 | 425.1507 | 0 | 0 | 448.0091 | 0 | 0 | 0 | 0 | 0 | 0 | 0 | 0 | 0 | 2.4003 | 18.1181 | -2.531 | 8.462 | 5.7701 | 1.3113 | 8.108 | 0 | 0 | 0 | 0 | 0.00073485 | 0.0004147 | 0.02 | 0.02
B2 | XTL_007 | QD.448.B2 | QD.15.B2 | MAGNET | QUAD | QD | 0.2 | 0.21132 | 0 | 0 | 0 | 425.4007 | 0 | 0 | 448.2591 | 0 | 0 | 0 | 0 | 0 | 0 | 0 | 0 | 0 | 2.4003 | 19.1237 | 1.4238 | 8.465 | 5.127 | 0.0793 | 8.1184 | 0 | 0 | 0 | 0 | 0.00075497 | 0.00039091 | 0.02 | 0.02
B2 | XTL_007 | CCY.448.B2 | CCY | MAGNET | VKIC | CCY | 0.1 | 0 | 0 | 0 | 0 | 425.7007 | 0 | 0 | 448.5591 | 0 | 0 | 0 | 0 | 0 | 0 | 0 | 0 | 0 | 2.4003 | 18.4217 | 1.3842 | 8.4671 | 5.0996 | 0.0302 | 8.1262 | 0 | 0 | 0 | 0 | 0.00074098 | 0.00038986 | 0.02 | 0.02
B2 | XTL_007 | OTRB.450.B2 | OTRB | DIAG | INSTR | OTRB | 0 | 0 | 0 | 0 | 0 | 427.3007 | 0 | 0 | 450.1591 | 0 | 0 | 0 | 0 | 0 | 0 | 0 | 0 | 0 | 2.4003 | 14.5109 | 1.1389 | 8.4822 | 5.4775 | -0.274 | 8.1736 | 0 | 0 | 0 | 0 | 0.00065764 | 0.00040405 | 0.02 | 0.02
B2 | XTL_007 | END.451.B2 | END.G9.B2 | MARK | MARK | END | 0 | 0 | 0 | 0 | 0 | 428.6507 | 0 | 0 | 451.5091 | 0 | 0 | 0 | 0 | 0 | 0 | 0 | 0 | 0 | 2.4003 | 11.7244 | 0.9252 | 8.4987 | 6.575 | -0.539 | 8.2097 | 0 | 0 | 0 | 0 | 0.00059114 | 0.00044268 | 0.02 | 0.02
B2 | XTL_007 | START.451.B2 | START.G10.B2 | MARK | MARK | START | 0 | 0 | 0 | 0 | 0 | 428.8507 | 0 | 0 | 451.7091 | 0 | 0 | 0 | 0 | 0 | 0 | 0 | 0 | 0 | 2.4003 | 11.3607 | 0.8935 | 8.5015 | 6.7985 | -0.5782 | 8.2145 | 0 | 0 | 0 | 0 | 0.00058189 | 0.00045014 | 0.02 | 0.02
B2 | XTL_007 | BPMA.451.B2 | BPMA | DIAG | MONI | BPMA | 0 | 0 | 0 | 0 | 0 | 428.9507 | 0 | 0 | 451.8091 | 0 | 0 | 0 | 0 | 0 | 0 | 0 | 0 | 0 | 2.4003 | 11.1836 | 0.8777 | 8.5029 | 6.9161 | -0.5979 | 8.2168 | 0 | 0 | 0 | 0 | 0.00057734 | 0.00045402 | 0.02 | 0.02
B2 | XTL_007 | QD.452.B2 | QD.16.B2 | MAGNET | QUAD | QD | 0.2 | -0.29824 | 0 | 0 | 0 | 429.2007 | 0 | 0 | 452.0591 | 0 | 0 | 0 | 0 | 0 | 0 | 0 | 0 | 0 | 2.4003 | 11.2396 | -2.4641 | 8.508 | 6.9335 | 1.4426 | 8.2247 | 0 | 0 | 0 | 0 | 0.00057878 | 0.00045459 | 0.02 | 0.02
B2 | XTL_007 | KDY.452.B2 | KDY | FASTKICK | VKIC | KDY | 0.8 | 0 | 0 | 0 | 0 | 429.8007 | 0 | 0 | 452.6591 | 0 | 0 | 0 | 0 | 0 | 0 | 0 | 0 | 0 | 2.4003 | 16.1845 | -3.0303 | 8.5186 | 4.6968 | 1.0426 | 8.2499 | 0 | 0 | 0 | 0 | 0.00069453 | 0.00037415 | 0.02 | 0.02
B2 | XTL_007 | KDY.453.B2 | KDY | FASTKICK | VKIC | KDY | 0.8 | 0 | 0 | 0 | 0 | 430.6007 | 0 | 0 | 453.4591 | 0 | 0 | 0 | 0 | 0 | 0 | 0 | 0 | 0 | 2.4003 | 21.4357 | -3.5336 | 8.5254 | 3.313 | 0.6871 | 8.2824 | 0 | 0 | 0 | 0 | 0.0007993 | 0.00031423 | 0.02 | 0.02
B2 | XTL_008 | OTRB.453.B2 | OTRB | DIAG | INSTR | OTRB | 0 | 0 | 0 | 0 | 0 | 431.1007 | 0 | 0 | 453.9591 | 0 | 0 | 0 | 0 | 0 | 0 | 0 | 0 | 0 | 2.4003 | 22.1487 | -3.5966 | 8.5262 | 3.18 | 0.6427 | 8.2873 | 0 | 0 | 0 | 0 | 0.00081249 | 0.00030786 | 0.02 | 0.02
B2 | XTL_008 | CCX.454.B2 | CCX | MAGNET | HKIC | CCX | 0.1 | 0 | 0 | 0 | 0 | 431.4007 | 0 | 0 | 454.2591 | 0 | 0 | 0 | 0 | 0 | 0 | 0 | 0 | 0 | 2.4003 | 24.7434 | -3.8168 | 8.5285 | 2.7845 | 0.4872 | 8.3061 | 0 | 0 | 0 | 0 | 0.00085876 | 0.00028808 | 0.02 | 0.02
B2 | XTL_008 | BPMA.455.B2 | BPMA | DIAG | MONI | BPMA | 0 | 0 | 0 | 0 | 0 | 432.7507 | 0 | 0 | 455.6091 | 0 | 0 | 0 | 0 | 0 | 0 | 0 | 0 | 0 | 2.4003 | 35.7303 | -4.6347 | 8.5355 | 2.2688 | -0.0905 | 8.3926 | 0 | 0 | 0 | 0 | 0.001032 | 0.00026004 | 0.02 | 0.02
B2 | XTL_008 | QD.455.B2 | QD.15.B2 | MAGNET | QUAD | QD | 0.2 | 0.21132 | 0 | 0 | 0 | 433.0007 | 0 | 0 | 455.8591 | 0 | 0 | 0 | 0 | 0 | 0 | 0 | 0 | 0 | 2.4003 | 37.4509 | 3.1707 | 8.537 | 2.4875 | -0.7632 | 8.4164 | 0 | 0 | 0 | 0 | 0.0010565 | 0.00027228 | 0.02 | 0.02
B2 | XTL_008 | CCX.456.B2 | CCX | MAGNET | HKIC | CCX | 0.1 | 0 | 0 | 0 | 0 | 433.3007 | 0 | 0 | 456.1591 | 0 | 0 | 0 | 0 | 0 | 0 | 0 | 0 | 0 | 2.4003 | 35.884 | 3.097 | 8.5381 | 2.9088 | -0.9222 | 8.4312 | 0 | 0 | 0 | 0 | 0.0010342 | 0.00029444 | 0.02 | 0.02
B2 | XTL_008 | END.456.B2 | END.G10.B2 | MARK | MARK | END | 0 | 0 | 0 | 0 | 0 | 433.4507 | 0 | 0 | 456.3091 | 0 | 0 | 0 | 0 | 0 | 0 | 0 | 0 | 0 | 2.4003 | 35.2676 | 3.0674 | 8.5385 | 3.0996 | -0.9858 | 8.4365 | 0 | 0 | 0 | 0 | 0.0010252 | 0.00030394 | 0.02 | 0.02
B2 | XTL_008 | START.456.B2 | START.G11.B2 | MARK | MARK | START | 0 | 0 | 0 | 0 | 0 | 433.6507 | 0 | 0 | 456.5091 | 0 | 0 | 0 | 0 | 0 | 0 | 0 | 0 | 0 | 2.4003 | 34.0524 | 3.0084 | 8.5394 | 3.5194 | -1.113 | 8.4462 | 0 | 0 | 0 | 0 | 0.0010074 | 0.00032387 | 0.02 | 0.02
B2 | XTL_008 | OTRB.457.B2 | OTRB | DIAG | INSTR | OTRB | 0 | 0 | 0 | 0 | 0 | 434.9007 | 0 | 0 | 457.7591 | 0 | 0 | 0 | 0 | 0 | 0 | 0 | 0 | 0 | 2.4003 | 26.9925 | 2.6395 | 8.546 | 7.296 | -1.9082 | 8.4858 | 0 | 0 | 0 | 0 | 0.00089694 | 0.00046632 | 0.02 | 0.02
B2 | XTL_008 | KDX.458.B2 | KDX | FASTKICK | HKIC | KDX | 0.8 | 0 | 0 | 0 | 0 | 435.8007 | 0 | 0 | 458.6591 | 0 | 0 | 0 | 0 | 0 | 0 | 0 | 0 | 0 | 2.4003 | 20.6287 | 2.2558 | 8.5548 | 13.3325 | -2.7352 | 8.5069 | 0 | 0 | 0 | 0 | 0.00078411 | 0.00063037 | 0.02 | 0.02
B2 | XTL_008 | BPMA.459.B2 | BPMA | DIAG | MONI | BPMA | 0 | 0 | 0 | 0 | 0 | 436.5507 | 0 | 0 | 459.4091 | 0 | 0 | 0 | 0 | 0 | 0 | 0 | 0 | 0 | 2.4003 | 19.0858 | 2.1525 | 8.5576 | 15.3251 | -2.9579 | 8.5108 | 0 | 0 | 0 | 0 | 0.00075422 | 0.00067584 | 0.02 | 0.02
B2 | XTL_008 | QD.459.B2 | QD.16.B2 | MAGNET | QUAD | QD | 0.2 | -0.29824 | 0 | 0 | 0 | 436.8007 | 0 | 0 | 459.6591 | 0 | 0 | 0 | 0 | 0 | 0 | 0 | 0 | 0 | 2.4003 | 18.7039 | -3.4195 | 8.5606 | 16.4762 | 1.8308 | 8.5142 | 0 | 0 | 0 | 0 | 0.00074663 | 0.00070076 | 0.02 | 0.02
B2 | XTL_008 | CCY.459.B2 | CCY | MAGNET | VKIC | CCY | 0.1 | 0 | 0 | 0 | 0 | 437.1007 | 0 | 0 | 459.9591 | 0 | 0 | 0 | 0 | 0 | 0 | 0 | 0 | 0 | 2.4003 | 20.456 | -3.5892 | 8.5626 | 15.5774 | 1.7647 | 8.5167 | 0 | 0 | 0 | 0 | 0.00078082 | 0.00068138 | 0.02 | 0.02
B2 | XTL_008 | END.461.B2 | END.G11.B2 | MARK | MARK | END | 0 | 0 | 0 | 0 | 0 | 438.2507 | 0 | 0 | 461.1091 | 0 | 0 | 0 | 0 | 0 | 0 | 0 | 0 | 0 | 2.4003 | 29.1733 | -4.3357 | 8.5698 | 12.0145 | 1.4742 | 8.5295 | 0 | 0 | 0 | 0 | 0.00093247 | 0.0005984 | 0.02 | 0.02
B2 | XTL_008 | START.461.B2 | START.G12.B2 | MARK | MARK | START | 0 | 0 | 0 | 0 | 0 | 438.4507 | 0 | 0 | 461.3091 | 0 | 0 | 0 | 0 | 0 | 0 | 0 | 0 | 0 | 2.4003 | 30.9347 | -4.4714 | 8.5709 | 11.4354 | 1.4214 | 8.5322 | 0 | 0 | 0 | 0 | 0.00096021 | 0.0005838 | 0.02 | 0.02
B2 | XTL_008 | OTRB.461.B2 | OTRB | DIAG | INSTR | OTRB | 0 | 0 | 0 | 0 | 0 | 438.7007 | 0 | 0 | 461.5591 | 0 | 0 | 0 | 0 | 0 | 0 | 0 | 0 | 0 | 2.4003 | 33.2128 | -4.641 | 8.5721 | 10.7412 | 1.3553 | 8.5358 | 0 | 0 | 0 | 0 | 0.00099493 | 0.00056581 | 0.02 | 0.02
B2 | XTL_008 | CRD.462.B2 | CRD | DIAG | INSTR | CRD | 0 | 0 | 0 | 0 | 0 | 439.5507 | 0 | 0 | 462.4091 | 0 | 0 | 0 | 0 | 0 | 0 | 0 | 0 | 0 | 2.4003 | 41.5929 | -5.2179 | 8.5757 | 8.628 | 1.1308 | 8.5499 | 0 | 0 | 0 | 0 | 0.0011134 | 0.0005071 | 0.02 | 0.02
B2 | XTL_008 | BPMA.462.B2 | BPMA | DIAG | MONI | BPMA | 0 | 0 | 0 | 0 | 0 | 439.8007 | 0 | 0 | 462.6591 | 0 | 0 | 0 | 0 | 0 | 0 | 0 | 0 | 0 | 2.4003 | 44.2443 | -5.3875 | 8.5767 | 8.0791 | 1.0648 | 8.5547 | 0 | 0 | 0 | 0 | 0.0011483 | 0.00049071 | 0.02 | 0.02
B2 | XTL_008 | QD.462.B2 | QD.17.B2 | MAGNET | QUAD | QD | 0.2 | -0.13483 | 0 | 0 | 0 | 440.0507 | 0 | 0 | 462.9091 | 0 | 0 | 0 | 0 | 0 | 0 | 0 | 0 | 0 | 2.4003 | 49.3868 | -12.2233 | 8.5779 | 7.1658 | 1.9468 | 8.5619 | 0 | 0 | 0 | 0 | 0.0012132 | 0.00046214 | 0.02 | 0.02
B2 | XTL_008 | CCX.463.B2 | CCX | MAGNET | HKIC | CCX | 0.1 | 0 | 0 | 0 | 0 | 441.0507 | 0 | 0 | 463.9091 | 0 | 0 | 0 | 0 | 0 | 0 | 0 | 0 | 0 | 2.4003 | 75.3596 | -15.1165 | 8.5803 | 4.0701 | 1.3118 | 8.5901 | 0 | 0 | 0 | 0 | 0.0014987 | 0.00034829 | 0.02 | 0.02
B2 | XTL_008 | QD.464.B2 | QD.18.B2 | MAGNET | QUAD | QD | 0.2 | 0.3073 | 0 | 0 | 0 | 441.5507 | 0 | 0 | 464.4091 | 0 | 0 | 0 | 0 | 0 | 0 | 0 | 0 | 0 | 2.4003 | 87.4475 | 10.633 | 8.5814 | 3.0149 | 0.0388 | 8.6157 | 0 | 0 | 0 | 0 | 0.0016144 | 0.00029976 | 0.02 | 0.02
B2 | XTL_008 | CCY.464.B2 | CCY | MAGNET | VKIC | CCY | 0.1 | 0 | 0 | 0 | 0 | 441.8507 | 0 | 0 | 464.7091 | 0 | 0 | 0 | 0 | 0 | 0 | 0 | 0 | 0 | 2.4003 | 82.2125 | 10.3069 | 8.5819 | 3.0163 | -0.0442 | 8.629 | 0 | 0 | 0 | 0 | 0.0015653 | 0.00029983 | 0.02 | 0.02
B2 | XTL_008 | CCX.465.B2 | CCX | MAGNET | HKIC | CCX | 0.1 | 0 | 0 | 0 | 0 | 442.4007 | 0 | 0 | 465.2591 | 0 | 0 | 0 | 0 | 0 | 0 | 0 | 0 | 0 | 2.4003 | 71.2695 | 9.5895 | 8.583 | 3.1654 | -0.2269 | 8.6574 | 0 | 0 | 0 | 0 | 0.0014574 | 0.00030715 | 0.02 | 0.02
B2 | XTL_008 | BPMA.465.B2 | BPMA | DIAG | MONI | BPMA | 0 | 0 | 0 | 0 | 0 | 442.6507 | 0 | 0 | 465.5091 | 0 | 0 | 0 | 0 | 0 | 0 | 0 | 0 | 0 | 2.4003 | 67.4858 | 9.3287 | 8.5835 | 3.2695 | -0.2934 | 8.6673 | 0 | 0 | 0 | 0 | 0.0014182 | 0.00031216 | 0.02 | 0.02
B2 | XTL_008 | QD.465.B2 | QD.19.B2 | MAGNET | QUAD | QD | 0.2 | -0.058431 | 0 | 0 | 0 | 442.9007 | 0 | 0 | 465.7591 | 0 | 0 | 0 | 0 | 0 | 0 | 0 | 0 | 0 | 2.4003 | 61.8465 | 5.2734 | 8.5843 | 3.4752 | -0.206 | 8.6838 | 0 | 0 | 0 | 0 | 0.0013577 | 0.00032183 | 0.02 | 0.02
B2 | XTL_008 | END.465.B2 | END.G12.B2 | MARK | MARK | END | 0 | 0 | 0 | 0 | 0 | 443.0507 | 0 | 0 | 465.9091 | 0 | 0 | 0 | 0 | 0 | 0 | 0 | 0 | 0 | 2.4003 | 61.3203 | 5.2501 | 8.5845 | 3.4966 | -0.221 | 8.6861 | 0 | 0 | 0 | 0 | 0.0013519 | 0.00032282 | 0.02 | 0.02
B2 | XTL_008 | END.466.B2 | END.DIA.B2 | MARK | MARK | END | 0 | 0 | 0 | 0 | 0 | 443.6507 | 0 | 0 | 466.5091 | 0 | 0 | 0 | 0 | 0 | 0 | 0 | 0 | 0 | 2.4003 | 55.1879 | 4.9706 | 8.5861 | 3.8698 | -0.401 | 8.7122 | 0 | 0 | 0 | 0 | 0.0012825 | 0.00033961 | 0.02 | 0.02
B2 | XTL_008 | STARTB2D.466.B2 | STARTB2D | MARK | MARK | STARTB2D | 0 | 0 | 0 | 0 | 0 | 443.6507 | 0 | 0 | 466.5091 | 0 | 0 | 0 | 0 | 0 | 0 | 0 | 0 | 0 | 2.4003 | 55.1879 | 4.9706 | 8.5861 | 3.8698 | -0.401 | 8.7122 | 0 | 0 | 0 | 0 | 0.0012825 | 0.00033961 | 0.02 | 0.02
B2 | XTL_008 | QD.470.B2 | QD.20.B2 | MAGNET | QUAD | QD | 0.2 | -0.03869 | 0 | 0 | 0 | 447.2757 | 0 | 0 | 470.1341 | 0 | 0 | 0 | 0 | 0 | 0 | 0 | 0 | 0 | 2.4003 | 24.8145 | 2.2781 | 8.6022 | 10.9361 | -1.0943 | 8.8088 | 0 | 0 | 0 | 0 | 0.00085999 | 0.00057092 | 0.02 | 0.02
B2 | XTL_008 | CCY.470.B2 | CCY | MAGNET | VKIC | CCY | 0.1 | 0 | 0 | 0 | 0 | 447.5757 | 0 | 0 | 470.4341 | 0 | 0 | 0 | 0 | 0 | 0 | 0 | 0 | 0 | 2.4003 | 23.6911 | 2.2157 | 8.6039 | 11.4958 | -1.1446 | 8.8124 | 0 | 0 | 0 | 0 | 0.0008403 | 0.00058534 | 0.02 | 0.02
B2 | XTL_008 | DCM.470.B2 | DCM | DIAG | INSTR | DCM | 0 | 0 | 0 | 0 | 0 | 447.8257 | 0 | 0 | 470.6841 | 0 | 0 | 0 | 0 | 0 | 0 | 0 | 0 | 0 | 2.4003 | 22.8148 | 2.1659 | 8.6052 | 11.9617 | -1.1848 | 8.8151 | 0 | 0 | 0 | 0 | 0.00082461 | 0.00059709 | 0.02 | 0.02
B2 | XTL_008 | TORA.471.B2 | TORA | DIAG | INSTR | TORA | 0 | 0 | 0 | 0 | 0 | 449.1307 | 0 | 0 | 471.9891 | 0 | 0 | 0 | 0 | 0 | 0 | 0 | 0 | 0 | 2.4003 | 17.5867 | 1.8403 | 8.6156 | 15.3961 | -1.447 | 8.8304 | 0 | 0 | 0 | 0 | 0.00072399 | 0.0006774 | 0.02 | 0.02
B2 | XTL_008 | QD.472.B2 | QD.21.B2 | MAGNET | QUAD | QD | 0.2 | -0.077074 | 0 | 0 | 0 | 449.3807 | 0 | 0 | 472.2391 | 0 | 0 | 0 | 0 | 0 | 0 | 0 | 0 | 0 | 2.4003 | 16.5857 | 0.4815 | 8.6189 | 16.1847 | -0.2637 | 8.8339 | 0 | 0 | 0 | 0 | 0.00070309 | 0.00069453 | 0.02 | 0.02
B2 | XTL_008 | BPMA.472.B2 | BPMA | DIAG | MONI | BPMA | 0 | 0 | 0 | 0 | 0 | 449.6307 | 0 | 0 | 472.4891 | 0 | 0 | 0 | 0 | 0 | 0 | 0 | 0 | 0 | 2.4003 | 16.4429 | 0.4703 | 8.6203 | 16.2653 | -0.2736 | 8.8354 | 0 | 0 | 0 | 0 | 0.00070005 | 0.00069626 | 0.02 | 0.02
B2 | XTL_008 | VCDST.473.B2 | VCDST | VACUUM | VAC | VCDST | 1.215 | 0 | 0 | 0 | 0 | 450.3382 | 0 | 0 | 473.1966 | 0 | 0 | 0 | 0 | 0 | 0 | 0 | 0 | 0 | 2.4003 | 15.3343 | 0.3727 | 8.6335 | 17.099 | -0.3605 | 8.848 | 0 | 0 | 0 | 0 | 0.00067604 | 0.00071388 | 0.02 | 0.02
B2 | XTL_008 | END.473.B2 | END | MARK | MARK | END | 0 | 0 | 0 | 0 | 0 | 450.9457 | 0 | 0 | 473.8041 | 0 | 0 | 0 | 0 | 0 | 0 | 0 | 0 | 0 | 2.4003 | 15.3343 | 0.3727 | 8.6335 | 17.099 | -0.3605 | 8.848 | 0 | 0 | 0 | 0 | 0.00067604 | 0.00071388 | 0.02 | 0.02
L3 | XTL_008 | START.473.L3 | START.L3.L3 | MARK | MARK | START | 0 | 0 | 0 | 0 | 0 | 450.9457 | 0 | 0 | 473.8041 | 0 | 0 | 0 | 0 | 0 | 0 | 0 | 0 | 0 | 2.4003 | 15.3343 | 0.3727 | 8.6335 | 17.099 | -0.3605 | 8.848 | 0 | 0 | 0 | 0 | 0.00067604 | 0.00071388 | 0.02 | 0.02
L3 | XTL_008 | CFB.475.L3 | CFB | CRYO | CRYO | CFB | 3.35 | 0 | 0 | 0 | 0 | 452.6207 | 0 | 0 | 475.4791 | 0 | 0 | 0 | 0 | 0 | 0 | 0 | 0 | 0 | 2.4003 | 13.6708 | 0.1239 | 8.6707 | 20.2557 | -0.5818 | 8.8768 | 0 | 0 | 0 | 0 | 0.00063832 | 0.00077699 | 0.02 | 0.02
L3 | XTL_008 | STAC.477.L3 | STAC.A6.1.L3 | MARK | MARK | STAC | 0 | 0 | 0 | 0 | 0 | 454.2957 | 0 | 0 | 477.1541 | 0 | 0 | 0 | 0 | 0 | 0 | 0 | 0 | 0 | 2.4003 | 13.6708 | 0.1239 | 8.6707 | 20.2557 | -0.5818 | 8.8768 | 0 | 0 | 0 | 0 | 0.00063832 | 0.00077699 | 0.02 | 0.02
L3 | XTL_008 | C.A6.1.1.L3 | C.A6.L3 | CAVITY | LCAV | C | 1.0377 | 22.6562 | 0 | 1300 | 0 | 455.0361 | 0 | 0 | 477.8945 | 0 | 0 | 0 | 0 | 0 | 0 | 0 | 0 | 0 | 2.4229 | 13.4762 | 0.0308 | 8.6855 | 21.8253 | -0.6644 | 8.8863 | 0 | 0 | 0 | 0 | 0.0006308 | 0.00080276 | 0.02 | 0.02
L3 | XTL_008 | C.A6.1.2.L3 | C.A6.L3 | CAVITY | LCAV | C | 1.0377 | 22.6562 | 0 | 1300 | 0 | 456.4197 | 0 | 0 | 479.2781 | 0 | 0 | 0 | 0 | 0 | 0 | 0 | 0 | 0 | 2.4456 | 13.5328 | -0.0716 | 8.7018 | 23.7894 | -0.755 | 8.896 | 0 | 0 | 0 | 0 | 0.00062918 | 0.00083421 | 0.02 | 0.02
L3 | XTL_008 | C.A6.1.3.L3 | C.A6.L3 | CAVITY | LCAV | C | 1.0377 | 22.6562 | 0 | 1300 | 0 | 457.8033 | 0 | 0 | 480.6617 | 0 | 0 | 0 | 0 | 0 | 0 | 0 | 0 | 0 | 2.4682 | 13.8726 | -0.1739 | 8.7179 | 26.0041 | -0.8455 | 8.9048 | 0 | 0 | 0 | 0 | 0.00063411 | 0.00086817 | 0.02 | 0.02
L3 | XTL_008 | C.A6.1.4.L3 | C.A6.L3 | CAVITY | LCAV | C | 1.0377 | 22.6562 | 0 | 1300 | 0 | 459.1869 | 0 | 0 | 482.0453 | 0 | 0 | 0 | 0 | 0 | 0 | 0 | 0 | 0 | 2.4909 | 14.4955 | -0.2762 | 8.7335 | 28.4692 | -0.9359 | 8.9129 | 0 | 0 | 0 | 0 | 0.00064523 | 0.00090424 | 0.02 | 0.02
L3 | XTL_008 | MIAC.483.L3 | MIAC.A6.1.L3 | MARK | MARK | MIAC | 0 | 0 | 0 | 0 | 0 | 460.5015 | 0 | 0 | 483.3599 | 0 | 0 | 0 | 0 | 0 | 0 | 0 | 0 | 0 | 2.4909 | 14.6115 | -0.2914 | 8.7357 | 28.8543 | -0.9494 | 8.9141 | 0 | 0 | 0 | 0 | 0.0006478 | 0.00091034 | 0.02 | 0.02
L3 | XTL_008 | C.A6.1.5.L3 | C.A6.L3 | CAVITY | LCAV | C | 1.0377 | 22.6562 | 0 | 1300 | 0 | 460.5705 | 0 | 0 | 483.4289 | 0 | 0 | 0 | 0 | 0 | 0 | 0 | 0 | 0 | 2.5136 | 15.4016 | -0.3785 | 8.7482 | 31.1842 | -1.0261 | 8.9203 | 0 | 0 | 0 | 0 | 0.00066208 | 0.00094209 | 0.02 | 0.02
L3 | XTL_008 | C.A6.1.6.L3 | C.A6.L3 | CAVITY | LCAV | C | 1.0377 | 22.6562 | 0 | 1300 | 0 | 461.9541 | 0 | 0 | 484.8125 | 0 | 0 | 0 | 0 | 0 | 0 | 0 | 0 | 0 | 2.5362 | 16.5906 | -0.4807 | 8.762 | 34.1487 | -1.1162 | 8.9271 | 0 | 0 | 0 | 0 | 0.00068409 | 0.00098145 | 0.02 | 0.02
L3 | XTL_008 | C.A6.1.7.L3 | C.A6.L3 | CAVITY | LCAV | C | 1.0377 | 22.6562 | 0 | 1300 | 0 | 463.3377 | 0 | 0 | 486.1961 | 0 | 0 | 0 | 0 | 0 | 0 | 0 | 0 | 0 | 2.5589 | 18.0624 | -0.5829 | 8.7747 | 37.3624 | -1.2062 | 8.9332 | 0 | 0 | 0 | 0 | 0.00071062 | 0.001022 | 0.02 | 0.02
L3 | XTL_008 | C.A6.1.8.L3 | C.A6.L3 | CAVITY | LCAV | C | 1.0377 | 22.6562 | 0 | 1300 | 0 | 464.7213 | 0 | 0 | 487.5797 | 0 | 0 | 0 | 0 | 0 | 0 | 0 | 0 | 0 | 2.5815 | 19.8168 | -0.685 | 8.7864 | 40.8247 | -1.2959 | 8.9389 | 0 | 0 | 0 | 0 | 0.00074106 | 0.0010637 | 0.02 | 0.02
L3 | XTL_008 | Q.488.L3 | Q.A6.1.L3 | MAGNET | QUAD | Q | 0.3 | -0.091701 | 0 | 0 | 0 | 465.5945 | 0 | 0 | 488.4529 | 0 | 0 | 0 | 0 | 0 | 0 | 0 | 0 | 0 | 2.5815 | 21.0923 | -2.6388 | 8.7903 | 41.0068 | 2.466 | 8.9408 | 0 | 0 | 0 | 0 | 0.00076454 | 0.001066 | 0.02 | 0.02
L3 | XTL_008 | CX.488.L3 | CX.A6.1.L3 | MAGNET | HKIC | CX | 0 | 0 | 0 | 0 | 0 | 465.7445 | 0 | 0 | 488.6029 | 0 | 0 | 0 | 0 | 0 | 0 | 0 | 0 | 0 | 2.5815 | 21.0923 | -2.6388 | 8.7903 | 41.0068 | 2.466 | 8.9408 | 0 | 0 | 0 | 0 | 0.00076454 | 0.001066 | 0.02 | 0.02
L3 | XTL_008 | BPMR.488.L3 | BPMR.A6.1.L3 | DIAG | MONI | BPMR | 0 | 0 | 0 | 0 | 0 | 465.8295 | 0 | 0 | 488.6879 | 0 | 0 | 0 | 0 | 0 | 0 | 0 | 0 | 0 | 2.5815 | 21.5436 | -2.6709 | 8.791 | 40.5888 | 2.4513 | 8.9411 | 0 | 0 | 0 | 0 | 0.00077268 | 0.0010606 | 0.02 | 0.02
L3 | XTL_008 | ENAC.489.L3 | ENAC.A6.1.L3 | MARK | MARK | ENAC | 0 | 0 | 0 | 0 | 0 | 466.2874 | 0 | 0 | 489.1458 | 0 | 0 | 0 | 0 | 0 | 0 | 0 | 0 | 0 | 2.5815 | 24.0688 | -2.8437 | 8.7942 | 38.38 | 2.3723 | 8.943 | 0 | 0 | 0 | 0 | 0.00081671 | 0.0010313 | 0.02 | 0.02
L3 | XTL_008 | STAC.489.L3 | STAC.A6.2.L3 | MARK | MARK | STAC | 0 | 0 | 0 | 0 | 0 | 466.2874 | 0 | 0 | 489.1458 | 0 | 0 | 0 | 0 | 0 | 0 | 0 | 0 | 0 | 2.5815 | 24.0688 | -2.8437 | 8.7942 | 38.38 | 2.3723 | 8.943 | 0 | 0 | 0 | 0 | 0.00081671 | 0.0010313 | 0.02 | 0.02
L3 | XTL_008 | C.A6.2.1.L3 | C.A6.L3 | CAVITY | LCAV | C | 1.0377 | 22.6562 | 0 | 1300 | 0 | 467.0278 | 0 | 0 | 489.8862 | 0 | 0 | 0 | 0 | 0 | 0 | 0 | 0 | 0 | 2.6042 | 31.8289 | -3.3183 | 8.8014 | 32.6781 | 2.1557 | 8.9487 | 0 | 0 | 0 | 0 | 0.00093508 | 0.00094747 | 0.02 | 0.02
L3 | XTL_008 | C.A6.2.2.L3 | C.A6.L3 | CAVITY | LCAV | C | 1.0377 | 22.6562 | 0 | 1300 | 0 | 468.4114 | 0 | 0 | 491.2698 | 0 | 0 | 0 | 0 | 0 | 0 | 0 | 0 | 0 | 2.6268 | 41.7326 | -3.8393 | 8.8075 | 27.0429 | 1.9173 | 8.9561 | 0 | 0 | 0 | 0 | 0.0010661 | 0.0008582 | 0.02 | 0.02
L3 | XTL_008 | C.A6.2.3.L3 | C.A6.L3 | CAVITY | LCAV | C | 1.0377 | 22.6562 | 0 | 1300 | 0 | 469.795 | 0 | 0 | 492.6534 | 0 | 0 | 0 | 0 | 0 | 0 | 0 | 0 | 0 | 2.6495 | 53.0773 | -4.3597 | 8.8121 | 22.0676 | 1.6787 | 8.9651 | 0 | 0 | 0 | 0 | 0.0011971 | 0.00077192 | 0.02 | 0.02
L3 | XTL_008 | C.A6.2.4.L3 | C.A6.L3 | CAVITY | LCAV | C | 1.0377 | 22.6562 | 0 | 1300 | 0 | 471.1786 | 0 | 0 | 494.037 | 0 | 0 | 0 | 0 | 0 | 0 | 0 | 0 | 0 | 2.6722 | 65.8615 | -4.8796 | 8.8159 | 17.7531 | 1.4398 | 8.9762 | 0 | 0 | 0 | 0 | 0.0013279 | 0.00068941 | 0.02 | 0.02
L3 | XTL_008 | MIAC.495.L3 | MIAC.A6.2.L3 | MARK | MARK | MIAC | 0 | 0 | 0 | 0 | 0 | 472.4932 | 0 | 0 | 495.3516 | 0 | 0 | 0 | 0 | 0 | 0 | 0 | 0 | 0 | 2.6722 | 67.871 | -4.9565 | 8.8164 | 17.172 | 1.4044 | 8.9781 | 0 | 0 | 0 | 0 | 0.001348 | 0.00067803 | 0.02 | 0.02
L3 | XTL_008 | C.A6.2.5.L3 | C.A6.L3 | CAVITY | LCAV | C | 1.0377 | 22.6562 | 0 | 1300 | 0 | 472.5622 | 0 | 0 | 495.4206 | 0 | 0 | 0 | 0 | 0 | 0 | 0 | 0 | 0 | 2.6948 | 80.0833 | -5.3987 | 8.8189 | 14.0999 | 1.2006 | 8.9902 | 0 | 0 | 0 | 0 | 0.0014581 | 0.00061181 | 0.02 | 0.02
L3 | XTL_008 | C.A6.2.6.L3 | C.A6.L3 | CAVITY | LCAV | C | 1.0377 | 22.6562 | 0 | 1300 | 0 | 473.9458 | 0 | 0 | 496.8042 | 0 | 0 | 0 | 0 | 0 | 0 | 0 | 0 | 0 | 2.7175 | 95.7408 | -5.9171 | 8.8214 | 11.1087 | 0.9613 | 9.0078 | 0 | 0 | 0 | 0 | 0.0015876 | 0.00054078 | 0.02 | 0.02
L3 | XTL_008 | C.A6.2.7.L3 | C.A6.L3 | CAVITY | LCAV | C | 1.0377 | 22.6562 | 0 | 1300 | 0 | 475.3294 | 0 | 0 | 498.1878 | 0 | 0 | 0 | 0 | 0 | 0 | 0 | 0 | 0 | 2.7401 | 112.8319 | -6.4347 | 8.8235 | 8.7798 | 0.7219 | 9.0302 | 0 | 0 | 0 | 0 | 0.0017164 | 0.00047878 | 0.02 | 0.02
L3 | XTL_008 | C.A6.2.8.L3 | C.A6.L3 | CAVITY | LCAV | C | 1.0377 | 22.6562 | 0 | 1300 | 0 | 476.713 | 0 | 0 | 499.5714 | 0 | 0 | 0 | 0 | 0 | 0 | 0 | 0 | 0 | 2.7628 | 131.3544 | -6.9515 | 8.8253 | 7.1137 | 0.4824 | 9.0582 | 0 | 0 | 0 | 0 | 0.0018443 | 0.00042919 | 0.02 | 0.02
L3 | XTL_008 | Q.500.L3 | Q.A6.2.L3 | MAGNET | QUAD | Q | 0.3 | 0.09893 | 0 | 0 | 0 | 477.5862 | 0 | 0 | 500.4446 | 0 | 0 | 0 | 0 | 0 | 0 | 0 | 0 | 0 | 2.7628 | 134.4339 | 6.2907 | 8.8259 | 6.8736 | -0.2779 | 9.0698 | 0 | 0 | 0 | 0 | 0.0018658 | 0.00042188 | 0.02 | 0.02
L3 | XTL_008 | CY.500.L3 | CY.A6.2.L3 | MAGNET | VKIC | CY | 0 | 0 | 0 | 0 | 0 | 477.7362 | 0 | 0 | 500.5946 | 0 | 0 | 0 | 0 | 0 | 0 | 0 | 0 | 0 | 2.7628 | 134.4339 | 6.2907 | 8.8259 | 6.8736 | -0.2779 | 9.0698 | 0 | 0 | 0 | 0 | 0.0018658 | 0.00042188 | 0.02 | 0.02
L3 | XTL_008 | BPMR.500.L3 | BPMR.A6.2.L3 | DIAG | MONI | BPMR | 0 | 0 | 0 | 0 | 0 | 477.8212 | 0 | 0 | 500.6796 | 0 | 0 | 0 | 0 | 0 | 0 | 0 | 0 | 0 | 2.7628 | 133.3667 | 6.265 | 8.826 | 6.922 | -0.2912 | 9.0717 | 0 | 0 | 0 | 0 | 0.0018583 | 0.00042337 | 0.02 | 0.02
L3 | XTL_008 | ENAC.501.L3 | ENAC.A6.2.L3 | MARK | MARK | ENAC | 0 | 0 | 0 | 0 | 0 | 478.2791 | 0 | 0 | 501.1375 | 0 | 0 | 0 | 0 | 0 | 0 | 0 | 0 | 0 | 2.7628 | 127.6925 | 6.1268 | 8.8266 | 7.2215 | -0.363 | 9.082 | 0 | 0 | 0 | 0 | 0.0018184 | 0.00043243 | 0.02 | 0.02
L3 | XTL_008 | STAC.501.L3 | STAC.A6.3.L3 | MARK | MARK | STAC | 0 | 0 | 0 | 0 | 0 | 478.2791 | 0 | 0 | 501.1375 | 0 | 0 | 0 | 0 | 0 | 0 | 0 | 0 | 0 | 2.7628 | 127.6925 | 6.1268 | 8.8266 | 7.2215 | -0.363 | 9.082 | 0 | 0 | 0 | 0 | 0.0018184 | 0.00043243 | 0.02 | 0.02
L3 | XTL_008 | C.A6.3.1.L3 | C.A6.L3 | CAVITY | LCAV | C | 1.0377 | 22.6562 | 0 | 1300 | 0 | 479.0195 | 0 | 0 | 501.8779 | 0 | 0 | 0 | 0 | 0 | 0 | 0 | 0 | 0 | 2.7854 | 112.7372 | 5.7495 | 8.8283 | 8.384 | -0.5601 | 9.1079 | 0 | 0 | 0 | 0 | 0.0017016 | 0.00046404 | 0.02 | 0.02
L3 | XTL_008 | C.A6.3.2.L3 | C.A6.L3 | CAVITY | LCAV | C | 1.0377 | 22.6562 | 0 | 1300 | 0 | 480.4031 | 0 | 0 | 503.2615 | 0 | 0 | 0 | 0 | 0 | 0 | 0 | 0 | 0 | 2.8081 | 97.403 | 5.3338 | 8.8304 | 10.2337 | -0.7767 | 9.1318 | 0 | 0 | -0.0001 | 0 | 0.0015753 | 0.0005136 | 0.02 | 0.02
L3 | XTL_008 | C.A6.3.3.L3 | C.A6.L3 | CAVITY | LCAV | C | 1.0377 | 22.6562 | 0 | 1300 | 0 | 481.7867 | 0 | 0 | 504.6451 | 0 | 0 | 0 | 0 | 0 | 0 | 0 | 0 | 0 | 2.8307 | 83.22 | 4.9174 | 8.8328 | 12.6826 | -0.9931 | 9.1511 | 0 | 0 | -0.0001 | 0 | 0.0014502 | 0.00056915 | 0.02 | 0.02
L3 | XTL_009 | C.A6.3.4.L3 | C.A6.L3 | CAVITY | LCAV | C | 1.0377 | 22.6562 | 0 | 1300 | 0 | 483.1703 | 0 | 0 | 506.0287 | 0 | 0 | 0 | 0 | 0 | 0 | 0 | 0 | 0 | 2.8534 | 70.19 | 4.5004 | 8.8357 | 15.7303 | -1.2095 | 9.1668 | 0 | 0 | -0.0001 | 0 | 0.0013266 | 0.000631 | 0.02 | 0.02
L3 | XTL_009 | MIAC.507.L3 | MIAC.A6.3.L3 | MARK | MARK | MIAC | 0 | 0 | 0 | 0 | 0 | 484.4849 | 0 | 0 | 507.3433 | 0 | 0 | 0 | 0 | 0 | 0 | 0 | 0 | 0 | 2.8534 | 68.3638 | 4.4385 | 8.8362 | 16.231 | -1.2415 | 9.1688 | 0 | 0 | -0.0001 | 0 | 0.0013092 | 0.00064092 | 0.02 | 0.02
L3 | XTL_009 | C.A6.3.5.L3 | C.A6.L3 | CAVITY | LCAV | C | 1.0377 | 22.6562 | 0 | 1300 | 0 | 484.5539 | 0 | 0 | 507.4123 | 0 | 0 | 0 | 0 | 0 | 0 | 0 | 0 | 0 | 2.8761 | 58.3147 | 4.0827 | 8.8391 | 19.3764 | -1.4257 | 9.1794 | 0 | 0 | -0.0001 | 0 | 0.0012044 | 0.00069724 | 0.02 | 0.02
L3 | XTL_009 | C.A6.3.6.L3 | C.A6.L3 | CAVITY | LCAV | C | 1.0377 | 22.6562 | 0 | 1300 | 0 | 485.9375 | 0 | 0 | 508.7959 | 0 | 0 | 0 | 0 | 0 | 0 | 0 | 0 | 0 | 2.8987 | 47.5958 | 3.6646 | 8.8433 | 23.6206 | -1.6417 | 9.1897 | 0 | 0 | -0.0001 | 0 | 0.0010838 | 0.00076652 | 0.02 | 0.02
L3 | XTL_009 | C.A6.3.7.L3 | C.A6.L3 | CAVITY | LCAV | C | 1.0377 | 22.6562 | 0 | 1300 | 0 | 487.3211 | 0 | 0 | 510.1795 | 0 | 0 | 0 | 0 | 0 | 0 | 0 | 0 | 0 | 2.9214 | 38.0347 | 3.246 | 8.8485 | 28.4624 | -1.8575 | 9.1982 | 0 | 0 | -0.0001 | 0 | 0.00096509 | 0.00083786 | 0.02 | 0.02
L3 | XTL_009 | C.A6.3.8.L3 | C.A6.L3 | CAVITY | LCAV | C | 1.0377 | 22.6562 | 0 | 1300 | 0 | 488.7047 | 0 | 0 | 511.5631 | 0 | 0 | 0 | 0 | 0 | 0 | 0 | 0 | 0 | 2.944 | 29.6324 | 2.8269 | 8.8551 | 33.9011 | -2.0731 | 9.2053 | 0 | 0 | -0.0001 | 0 | 0.00084857 | 0.00091064 | 0.02 | 0.02
L3 | XTL_009 | Q.512.L3 | Q.A6.3.L3 | MAGNET | QUAD | Q | 0.3 | -0.057816 | 0 | 0 | 0 | 489.5779 | 0 | 0 | 512.4363 | 0 | 0 | 0 | 0 | 0 | 0 | 0 | 0 | 0 | 2.944 | 27.3362 | 1.1031 | 8.8579 | 35.4178 | -0.0926 | 9.2076 | 0 | 0 | -0.0001 | 0 | 0.00081503 | 0.00093072 | 0.02 | 0.02
L3 | XTL_009 | CX.512.L3 | CX.A6.3.L3 | MAGNET | HKIC | CX | 0 | 0 | 0 | 0 | 0 | 489.7279 | 0 | 0 | 512.5863 | 0 | 0 | 0 | 0 | 0 | 0 | 0 | 0 | 0 | 2.944 | 27.3362 | 1.1031 | 8.8579 | 35.4178 | -0.0926 | 9.2076 | 0 | 0 | -0.0001 | 0 | 0.00081503 | 0.00093072 | 0.02 | 0.02
L3 | XTL_009 | BPMC.512.L3 | BPMC.A6.3.L3 | DIAG | MONI | BPMC | 0 | 0 | 0 | 0 | 0 | 489.8129 | 0 | 0 | 512.6713 | 0 | 0 | 0 | 0 | 0 | 0 | 0 | 0 | 0 | 2.944 | 27.1493 | 1.0962 | 8.8584 | 35.4337 | -0.095 | 9.208 | 0 | 0 | -0.0001 | 0 | 0.00081224 | 0.00093093 | 0.02 | 0.02
L3 | XTL_009 | ENAC.513.L3 | ENAC.A6.3.L3 | MARK | MARK | ENAC | 0 | 0 | 0 | 0 | 0 | 490.2708 | 0 | 0 | 513.1292 | 0 | 0 | 0 | 0 | 0 | 0 | 0 | 0 | 0 | 2.944 | 26.1624 | 1.059 | 8.8611 | 35.5267 | -0.108 | 9.21 | 0 | 0 | -0.0001 | 0 | 0.00079734 | 0.00093214 | 0.02 | 0.02
L3 | XTL_009 | STAC.513.L3 | STAC.A6.4.L3 | MARK | MARK | STAC | 0 | 0 | 0 | 0 | 0 | 490.2708 | 0 | 0 | 513.1292 | 0 | 0 | 0 | 0 | 0 | 0 | 0 | 0 | 0 | 2.944 | 26.1624 | 1.059 | 8.8611 | 35.5267 | -0.108 | 9.21 | 0 | 0 | -0.0001 | 0 | 0.00079734 | 0.00093214 | 0.02 | 0.02
L3 | XTL_009 | C.A6.4.1.L3 | C.A6.L3 | CAVITY | LCAV | C | 1.0377 | 22.6562 | 0 | 1300 | 0 | 491.0112 | 0 | 0 | 513.8696 | 0 | 0 | 0 | 0 | 0 | 0 | 0 | 0 | 0 | 2.9667 | 23.6232 | 0.9574 | 8.8692 | 35.8432 | -0.1431 | 9.2156 | 0 | 0 | -0.0001 | 0 | 0.00075476 | 0.0009327 | 0.02 | 0.02
L3 | XTL_009 | C.A6.4.2.L3 | C.A6.L3 | CAVITY | LCAV | C | 1.0377 | 22.6562 | 0 | 1300 | 0 | 492.3948 | 0 | 0 | 515.2532 | 0 | 0 | 0 | 0 | 0 | 0 | 0 | 0 | 0 | 2.9893 | 21.1287 | 0.8456 | 8.8791 | 36.293 | -0.1818 | 9.2217 | 0 | 0 | -0.0001 | 0 | 0.00071109 | 0.00093497 | 0.02 | 0.02
L3 | XTL_009 | C.A6.4.3.L3 | C.A6.L3 | CAVITY | LCAV | C | 1.0377 | 22.6562 | 0 | 1300 | 0 | 493.7784 | 0 | 0 | 516.6368 | 0 | 0 | 0 | 0 | 0 | 0 | 0 | 0 | 0 | 3.012 | 18.9437 | 0.7337 | 8.8901 | 36.8497 | -0.2204 | 9.2278 | 0 | 0 | -0.0001 | 0 | 0.00067078 | 0.00093854 | 0.02 | 0.02
L3 | XTL_009 | C.A6.4.4.L3 | C.A6.L3 | CAVITY | LCAV | C | 1.0377 | 22.6562 | 0 | 1300 | 0 | 495.162 | 0 | 0 | 518.0204 | 0 | 0 | 0 | 0 | 0 | 0 | 0 | 0 | 0 | 3.0347 | 17.0686 | 0.6217 | 8.9023 | 37.5133 | -0.259 | 9.2337 | 0 | 0 | -0.0001 | 0 | 0.00063433 | 0.00094339 | 0.02 | 0.02
L3 | XTL_009 | MIAC.519.L3 | MIAC.A6.4.L3 | MARK | MARK | MIAC | 0 | 0 | 0 | 0 | 0 | 496.4766 | 0 | 0 | 519.335 | 0 | 0 | 0 | 0 | 0 | 0 | 0 | 0 | 0 | 3.0347 | 16.8179 | 0.6051 | 8.9043 | 37.6203 | -0.2648 | 9.2345 | 0 | 0 | -0.0001 | 0 | 0.00062965 | 0.00094473 | 0.02 | 0.02
L3 | XTL_009 | C.A6.4.5.L3 | C.A6.L3 | CAVITY | LCAV | C | 1.0377 | 22.6562 | 0 | 1300 | 0 | 496.5456 | 0 | 0 | 519.404 | 0 | 0 | 0 | 0 | 0 | 0 | 0 | 0 | 0 | 3.0573 | 15.5034 | 0.5096 | 8.9159 | 38.2837 | -0.2976 | 9.2395 | 0 | 0 | -0.0001 | 0 | 0.00060231 | 0.00094948 | 0.02 | 0.02
L3 | XTL_009 | C.A6.4.6.L3 | C.A6.L3 | CAVITY | LCAV | C | 1.0377 | 22.6562 | 0 | 1300 | 0 | 497.9292 | 0 | 0 | 520.7876 | 0 | 0 | 0 | 0 | 0 | 0 | 0 | 0 | 0 | 3.08 | 14.2485 | 0.3975 | 8.9307 | 39.1608 | -0.3362 | 9.2452 | 0 | 0 | -0.0001 | 0 | 0.00057529 | 0.00095673 | 0.02 | 0.02
L3 | XTL_009 | C.A6.4.7.L3 | C.A6.L3 | CAVITY | LCAV | C | 1.0377 | 22.6562 | 0 | 1300 | 0 | 499.3128 | 0 | 0 | 522.1712 | 0 | 0 | 0 | 0 | 0 | 0 | 0 | 0 | 0 | 3.1026 | 13.304 | 0.2853 | 8.9467 | 40.1447 | -0.3747 | 9.2507 | 0 | 0 | -0.0001 | 0 | 0.00055386 | 0.00096511 | 0.02 | 0.02
L3 | XTL_009 | C.A6.4.8.L3 | C.A6.L3 | CAVITY | LCAV | C | 1.0377 | 22.6562 | 0 | 1300 | 0 | 500.6964 | 0 | 0 | 523.5548 | 0 | 0 | 0 | 0 | 0 | 0 | 0 | 0 | 0 | 3.1253 | 12.67 | 0.173 | 8.9637 | 41.2352 | -0.4132 | 9.2562 | 0 | 0 | -0.0001 | 0 | 0.00053854 | 0.00097454 | 0.02 | 0.02
L3 | XTL_009 | Q.524.L3 | Q.A6.4.L3 | MAGNET | QUAD | Q | 0.3 | -0.052186 | 0 | 0 | 0 | 501.5696 | 0 | 0 | 524.428 | 0 | 0 | 0 | 0 | 0 | 0 | 0 | 0 | 0 | 3.1253 | 12.7135 | -0.5278 | 8.9701 | 41.0117 | 1.7239 | 9.2581 | 0 | 0 | -0.0001 | 0 | 0.00053946 | 0.00097191 | 0.02 | 0.02
L3 | XTL_009 | CY.524.L3 | CY.A6.4.L3 | MAGNET | VKIC | CY | 0 | 0 | 0 | 0 | 0 | 501.7196 | 0 | 0 | 524.578 | 0 | 0 | 0 | 0 | 0 | 0 | 0 | 0 | 0 | 3.1253 | 12.7135 | -0.5278 | 8.9701 | 41.0117 | 1.7239 | 9.2581 | 0 | 0 | -0.0001 | 0 | 0.00053946 | 0.00097191 | 0.02 | 0.02
L3 | XTL_009 | BPMC.524.L3 | BPMC.A6.4.L3 | DIAG | MONI | BPMC | 0 | 0 | 0 | 0 | 0 | 501.8046 | 0 | 0 | 524.663 | 0 | 0 | 0 | 0 | 0 | 0 | 0 | 0 | 0 | 3.1253 | 12.804 | -0.5364 | 8.9712 | 40.7193 | 1.7156 | 9.2584 | 0 | 0 | -0.0001 | 0 | 0.00054138 | 0.00096845 | 0.02 | 0.02
L3 | XTL_009 | ENAC.525.L3 | ENAC.A6.4.L3 | MARK | MARK | ENAC | 0 | 0 | 0 | 0 | 0 | 502.2625 | 0 | 0 | 525.1209 | 0 | 0 | 0 | 0 | 0 | 0 | 0 | 0 | 0 | 3.1253 | 13.3163 | -0.5824 | 8.9767 | 39.1685 | 1.6713 | 9.2603 | 0 | 0 | -0.0001 | 0 | 0.0005521 | 0.00094988 | 0.02 | 0.02
L3 | XTL_009 | MATCH.525.L3 | MATCH | MARK | MARK | MATCH | 0 | 0 | 0 | 0 | 0 | 502.2625 | 0 | 0 | 525.1209 | 0 | 0 | 0 | 0 | 0 | 0 | 0 | 0 | 0 | 3.1253 | 13.3163 | -0.5824 | 8.9767 | 39.1685 | 1.6713 | 9.2603 | 0 | 0 | -0.0001 | 0 | 0.0005521 | 0.00094988 | 0.02 | 0.02
L3 | XTL_009 | STAC.525.L3 | STAC.A7.1.L3 | MARK | MARK | STAC | 0 | 0 | 0 | 0 | 0 | 502.2625 | 0 | 0 | 525.1209 | 0 | 0 | 0 | 0 | 0 | 0 | 0 | 0 | 0 | 3.1253 | 13.3163 | -0.5824 | 8.9767 | 39.1685 | 1.6713 | 9.2603 | 0 | 0 | -0.0001 | 0 | 0.0005521 | 0.00094988 | 0.02 | 0.02
L3 | XTL_009 | C.A7.1.1.L3 | C.A7.L3 | CAVITY | LCAV | C | 1.0377 | 22.6562 | 0 | 1300 | 0 | 503.0029 | 0 | 0 | 525.8613 | 0 | 0 | 0 | 0 | 0 | 0 | 0 | 0 | 0 | 3.1479 | 14.9424 | -0.7088 | 8.991 | 35.112 | 1.55 | 9.2657 | 0 | 0 | -0.0001 | 0 | 0.00058274 | 0.00089629 | 0.02 | 0.02
L3 | XTL_009 | C.A7.1.2.L3 | C.A7.L3 | CAVITY | LCAV | C | 1.0377 | 22.6562 | 0 | 1300 | 0 | 504.3865 | 0 | 0 | 527.2449 | 0 | 0 | 0 | 0 | 0 | 0 | 0 | 0 | 0 | 3.1706 | 17.096 | -0.8476 | 9.0048 | 31.0077 | 1.4165 | 9.2723 | 0 | 0 | -0.0001 | 0 | 0.00062108 | 0.00083945 | 0.02 | 0.02
L3 | XTL_009 | C.A7.1.3.L3 | C.A7.L3 | CAVITY | LCAV | C | 1.0377 | 22.6562 | 0 | 1300 | 0 | 505.7701 | 0 | 0 | 528.6285 | 0 | 0 | 0 | 0 | 0 | 0 | 0 | 0 | 0 | 3.1932 | 19.6336 | -0.9863 | 9.0168 | 27.2731 | 1.2828 | 9.2799 | 0 | 0 | -0.0001 | 0 | 0.00066323 | 0.00078468 | 0.02 | 0.02
L3 | XTL_009 | C.A7.1.4.L3 | C.A7.L3 | CAVITY | LCAV | C | 1.0377 | 22.6562 | 0 | 1300 | 0 | 507.1537 | 0 | 0 | 530.0121 | 0 | 0 | 0 | 0 | 0 | 0 | 0 | 0 | 0 | 3.2159 | 22.555 | -1.125 | 9.0273 | 23.9084 | 1.1491 | 9.2885 | 0 | 0 | -0.0001 | 0 | 0.00070834 | 0.00073229 | 0.02 | 0.02
L3 | XTL_009 | MIAC.531.L3 | MIAC.A7.1.L3 | MARK | MARK | MIAC | 0 | 0 | 0 | 0 | 0 | 508.4683 | 0 | 0 | 531.3267 | 0 | 0 | 0 | 0 | 0 | 0 | 0 | 0 | 0 | 3.2159 | 23.0188 | -1.1455 | 9.0287 | 23.4429 | 1.1292 | 9.2899 | 0 | 0 | -0.0001 | 0 | 0.00071559 | 0.00072515 | 0.02 | 0.02
L3 | XTL_009 | C.A7.1.5.L3 | C.A7.L3 | CAVITY | LCAV | C | 1.0377 | 22.6562 | 0 | 1300 | 0 | 508.5373 | 0 | 0 | 531.3957 | 0 | 0 | 0 | 0 | 0 | 0 | 0 | 0 | 0 | 3.2386 | 25.8598 | -1.2635 | 9.0364 | 20.9141 | 1.0152 | 9.2984 | 0 | 0 | -0.0001 | 0 | 0.0007558 | 0.0006827 | 0.02 | 0.02
L3 | XTL_009 | C.A7.1.6.L3 | C.A7.L3 | CAVITY | LCAV | C | 1.0377 | 22.6562 | 0 | 1300 | 0 | 509.9209 | 0 | 0 | 532.7793 | 0 | 0 | 0 | 0 | 0 | 0 | 0 | 0 | 0 | 3.2612 | 29.5477 | -1.4019 | 9.0444 | 18.2905 | 0.8811 | 9.3097 | 0 | 0 | -0.0001 | 0 | 0.0008051 | 0.00063643 | 0.02 | 0.02
L3 | XTL_009 | C.A7.1.7.L3 | C.A7.L3 | CAVITY | LCAV | C | 1.0377 | 22.6562 | 0 | 1300 | 0 | 511.3045 | 0 | 0 | 534.1629 | 0 | 0 | 0 | 0 | 0 | 0 | 0 | 0 | 0 | 3.2839 | 33.6185 | -1.5401 | 9.0513 | 16.0378 | 0.747 | 9.3225 | 0 | 0 | -0.0001 | 0 | 0.00085579 | 0.00059409 | 0.02 | 0.02
L3 | XTL_009 | C.A7.1.8.L3 | C.A7.L3 | CAVITY | LCAV | C | 1.0377 | 22.6562 | 0 | 1300 | 0 | 512.6881 | 0 | 0 | 535.5465 | 0 | 0 | 0 | 0 | 0 | 0 | 0 | 0 | 0 | 3.3065 | 38.0717 | -1.6783 | 9.0575 | 14.1563 | 0.6129 | 9.3372 | 0 | 0 | -0.0001 | 0 | 0.00090759 | 0.00055643 | 0.02 | 0.02
L3 | XTL_009 | Q.536.L3 | Q.A7.1.L3 | MAGNET | QUAD | Q | 0.3 | 0.084101 | 0 | 0 | 0 | 513.5613 | 0 | 0 | 536.4197 | 0 | 0 | 0 | 0 | 0 | 0 | 0 | 0 | 0 | 3.3065 | 38.803 | 1.562 | 9.0596 | 13.9109 | -0.5961 | 9.3429 | 0 | 0 | 0 | 0 | 0.00091627 | 0.00054862 | 0.02 | 0.02
L3 | XTL_009 | CX.536.L3 | CX.A7.1.L3 | MAGNET | HKIC | CX | 0 | 0 | 0 | 0 | 0 | 513.7113 | 0 | 0 | 536.5697 | 0 | 0 | 0 | 0 | 0 | 0 | 0 | 0 | 0 | 3.3065 | 38.803 | 1.562 | 9.0596 | 13.9109 | -0.5961 | 9.3429 | 0 | 0 | 0 | 0 | 0.00091627 | 0.00054862 | 0.02 | 0.02
L3 | XTL_009 | BPMC.536.L3 | BPMC.A7.1.L3 | DIAG | MONI | BPMC | 0 | 0 | 0 | 0 | 0 | 513.7963 | 0 | 0 | 536.6547 | 0 | 0 | 0 | 0 | 0 | 0 | 0 | 0 | 0 | 3.3065 | 38.5381 | 1.5545 | 9.0599 | 14.0129 | -0.6044 | 9.3439 | 0 | 0 | 0 | 0 | 0.00091314 | 0.00055062 | 0.02 | 0.02
L3 | XTL_009 | ENAC.537.L3 | ENAC.A7.1.L3 | MARK | MARK | ENAC | 0 | 0 | 0 | 0 | 0 | 514.2542 | 0 | 0 | 537.1126 | 0 | 0 | 0 | 0 | 0 | 0 | 0 | 0 | 0 | 3.3065 | 37.1331 | 1.5139 | 9.0618 | 14.5868 | -0.649 | 9.349 | 0 | 0 | 0 | 0 | 0.00089634 | 0.00056179 | 0.02 | 0.02
L3 | XTL_009 | STAC.537.L3 | STAC.A7.2.L3 | MARK | MARK | STAC | 0 | 0 | 0 | 0 | 0 | 514.2542 | 0 | 0 | 537.1126 | 0 | 0 | 0 | 0 | 0 | 0 | 0 | 0 | 0 | 3.3065 | 37.1331 | 1.5139 | 9.0618 | 14.5868 | -0.649 | 9.349 | 0 | 0 | 0 | 0 | 0.00089634 | 0.00056179 | 0.02 | 0.02
L3 | XTL_009 | C.A7.2.1.L3 | C.A7.L3 | CAVITY | LCAV | C | 1.0377 | 22.6562 | 0 | 1300 | 0 | 514.9946 | 0 | 0 | 537.853 | 0 | 0 | 0 | 0 | 0 | 0 | 0 | 0 | 0 | 3.3292 | 33.4602 | 1.4028 | 9.0675 | 16.3755 | -0.7714 | 9.362 | 0 | 0 | 0 | 0 | 0.00084795 | 0.0005932 | 0.02 | 0.02
L3 | XTL_009 | C.A7.2.2.L3 | C.A7.L3 | CAVITY | LCAV | C | 1.0377 | 22.6562 | 0 | 1300 | 0 | 516.3782 | 0 | 0 | 539.2366 | 0 | 0 | 0 | 0 | 0 | 0 | 0 | 0 | 0 | 3.3518 | 29.7476 | 1.2806 | 9.0745 | 18.6963 | -0.9058 | 9.3746 | 0 | 0 | 0 | 0 | 0.00079682 | 0.0006317 | 0.02 | 0.02
L3 | XTL_009 | C.A7.2.3.L3 | C.A7.L3 | CAVITY | LCAV | C | 1.0377 | 22.6562 | 0 | 1300 | 0 | 517.7618 | 0 | 0 | 540.6202 | 0 | 0 | 0 | 0 | 0 | 0 | 0 | 0 | 0 | 3.3745 | 26.3734 | 1.1582 | 9.0824 | 21.3889 | -1.0402 | 9.3856 | 0 | 0 | 0 | 0 | 0.00074774 | 0.00067339 | 0.02 | 0.02
L3 | XTL_009 | C.A7.2.4.L3 | C.A7.L3 | CAVITY | LCAV | C | 1.0377 | 22.6562 | 0 | 1300 | 0 | 519.1454 | 0 | 0 | 542.0038 | 0 | 0 | 0 | 0 | 0 | 0 | 0 | 0 | 0 | 3.3972 | 23.3379 | 1.0358 | 9.0913 | 24.4534 | -1.1745 | 9.3952 | 0 | 0 | 0 | 0 | 0.00070104 | 0.0007176 | 0.02 | 0.02
L3 | XTL_009 | MIAC.543.L3 | MIAC.A7.2.L3 | MARK | MARK | MIAC | 0 | 0 | 0 | 0 | 0 | 520.46 | 0 | 0 | 543.3184 | 0 | 0 | 0 | 0 | 0 | 0 | 0 | 0 | 0 | 3.3972 | 22.9184 | 1.0176 | 9.0927 | 24.9373 | -1.1944 | 9.3965 | 0 | 0 | 0 | 0 | 0.00069471 | 0.00072467 | 0.02 | 0.02
L3 | XTL_009 | C.A7.2.5.L3 | C.A7.L3 | CAVITY | LCAV | C | 1.0377 | 22.6562 | 0 | 1300 | 0 | 520.529 | 0 | 0 | 543.3874 | 0 | 0 | 0 | 0 | 0 | 0 | 0 | 0 | 0 | 3.4198 | 20.6414 | 0.9132 | 9.1013 | 27.8893 | -1.3087 | 9.4037 | 0 | 0 | 0 | 0 | 0.00065712 | 0.00076382 | 0.02 | 0.02
L3 | XTL_009 | C.A7.2.6.L3 | C.A7.L3 | CAVITY | LCAV | C | 1.0377 | 22.6562 | 0 | 1300 | 0 | 521.9126 | 0 | 0 | 544.771 | 0 | 0 | 0 | 0 | 0 | 0 | 0 | 0 | 0 | 3.4425 | 18.2842 | 0.7906 | 9.1126 | 31.6964 | -1.4428 | 9.4111 | 0 | 0 | 0 | 0 | 0.00061642 | 0.0008116 | 0.02 | 0.02
L3 | XTL_009 | C.A7.2.7.L3 | C.A7.L3 | CAVITY | LCAV | C | 1.0377 | 22.6562 | 0 | 1300 | 0 | 523.2962 | 0 | 0 | 546.1546 | 0 | 0 | 0 | 0 | 0 | 0 | 0 | 0 | 0 | 3.4651 | 16.2664 | 0.6679 | 9.1254 | 35.8744 | -1.5767 | 9.4176 | 0 | 0 | 0 | 0 | 0.00057951 | 0.00086061 | 0.02 | 0.02
L3 | XTL_009 | C.A7.2.8.L3 | C.A7.L3 | CAVITY | LCAV | C | 1.0377 | 22.6562 | 0 | 1300 | 0 | 524.6798 | 0 | 0 | 547.5382 | 0 | 0 | 0 | 0 | 0 | 0 | 0 | 0 | 0 | 3.4878 | 14.5882 | 0.5451 | 9.1397 | 40.4229 | -1.7106 | 9.4234 | 0 | 0 | 0 | 0 | 0.00054702 | 0.00091057 | 0.02 | 0.02
L3 | XTL_009 | Q.548.L3 | Q.A7.2.L3 | MAGNET | QUAD | Q | 0.3 | -0.084101 | 0 | 0 | 0 | 525.553 | 0 | 0 | 548.4114 | 0 | 0 | 0 | 0 | 0 | 0 | 0 | 0 | 0 | 3.4878 | 14.4214 | -0.7023 | 9.1453 | 41.1265 | 1.7284 | 9.4253 | 0 | 0 | 0 | 0 | 0.00054388 | 0.00091846 | 0.02 | 0.02
L3 | XTL_009 | CY.548.L3 | CY.A7.2.L3 | MAGNET | VKIC | CY | 0 | 0 | 0 | 0 | 0 | 525.703 | 0 | 0 | 548.5614 | 0 | 0 | 0 | 0 | 0 | 0 | 0 | 0 | 0 | 3.4878 | 14.4214 | -0.7023 | 9.1453 | 41.1265 | 1.7284 | 9.4253 | 0 | 0 | 0 | 0 | 0.00054388 | 0.00091846 | 0.02 | 0.02
L3 | XTL_009 | BPMC.548.L3 | BPMC.A7.2.L3 | DIAG | MONI | BPMC | 0 | 0 | 0 | 0 | 0 | 525.788 | 0 | 0 | 548.6464 | 0 | 0 | 0 | 0 | 0 | 0 | 0 | 0 | 0 | 3.4878 | 14.5415 | -0.7111 | 9.1463 | 40.8334 | 1.7201 | 9.4257 | 0 | 0 | 0 | 0 | 0.00054614 | 0.00091518 | 0.02 | 0.02
L3 | XTL_009 | ENAC.549.L3 | ENAC.A7.2.L3 | MARK | MARK | ENAC | 0 | 0 | 0 | 0 | 0 | 526.2459 | 0 | 0 | 549.1043 | 0 | 0 | 0 | 0 | 0 | 0 | 0 | 0 | 0 | 3.4878 | 15.2145 | -0.7585 | 9.1512 | 39.2784 | 1.6757 | 9.4275 | 0 | 0 | 0 | 0 | 0.00055863 | 0.00089758 | 0.02 | 0.02
L3 | XTL_009 | STAC.549.L3 | STAC.A7.3.L3 | MARK | MARK | STAC | 0 | 0 | 0 | 0 | 0 | 526.2459 | 0 | 0 | 549.1043 | 0 | 0 | 0 | 0 | 0 | 0 | 0 | 0 | 0 | 3.4878 | 15.2145 | -0.7585 | 9.1512 | 39.2784 | 1.6757 | 9.4275 | 0 | 0 | 0 | 0 | 0.00055863 | 0.00089758 | 0.02 | 0.02
L3 | XTL_009 | C.A7.3.1.L3 | C.A7.L3 | CAVITY | LCAV | C | 1.0377 | 22.6562 | 0 | 1300 | 0 | 526.9863 | 0 | 0 | 549.8447 | 0 | 0 | 0 | 0 | 0 | 0 | 0 | 0 | 0 | 3.5104 | 17.2888 | -0.8886 | 9.1635 | 35.2111 | 1.5542 | 9.4329 | 0 | 0 | 0 | 0 | 0.00059358 | 0.0008471 | 0.02 | 0.02
L3 | XTL_009 | C.A7.3.2.L3 | C.A7.L3 | CAVITY | LCAV | C | 1.0377 | 22.6562 | 0 | 1300 | 0 | 528.3699 | 0 | 0 | 551.2283 | 0 | 0 | 0 | 0 | 0 | 0 | 0 | 0 | 0 | 3.5331 | 19.9457 | -1.0316 | 9.1754 | 31.0956 | 1.4204 | 9.4395 | 0 | 0 | 0 | 0 | 0.00063551 | 0.0007935 | 0.02 | 0.02
L3 | XTL_009 | C.A7.3.3.L3 | C.A7.L3 | CAVITY | LCAV | C | 1.0377 | 22.6562 | 0 | 1300 | 0 | 529.7535 | 0 | 0 | 552.6119 | 0 | 0 | 0 | 0 | 0 | 0 | 0 | 0 | 0 | 3.5557 | 22.998 | -1.1744 | 9.1857 | 27.3503 | 1.2866 | 9.4471 | 0 | 0 | 0 | 0 | 0.00068023 | 0.00074181 | 0.02 | 0.02
L3 | XTL_009 | C.A7.3.4.L3 | C.A7.L3 | CAVITY | LCAV | C | 1.0377 | 22.6562 | 0 | 1300 | 0 | 531.1371 | 0 | 0 | 553.9955 | 0 | 0 | 0 | 0 | 0 | 0 | 0 | 0 | 0 | 3.5784 | 26.4455 | -1.3172 | 9.1946 | 23.9756 | 1.1526 | 9.4557 | 0 | 0 | 0 | 0 | 0.00072712 | 0.00069233 | 0.02 | 0.02
L3 | XTL_009 | MIAC.555.L3 | MIAC.A7.3.L3 | MARK | MARK | MIAC | 0 | 0 | 0 | 0 | 0 | 532.4517 | 0 | 0 | 555.3101 | 0 | 0 | 0 | 0 | 0 | 0 | 0 | 0 | 0 | 3.5784 | 26.988 | -1.3383 | 9.1958 | 23.5087 | 1.1328 | 9.4571 | 0 | 0 | 0 | 0 | 0.00073454 | 0.00068556 | 0.02 | 0.02
L3 | XTL_009 | C.A7.3.5.L3 | C.A7.L3 | CAVITY | LCAV | C | 1.0377 | 22.6562 | 0 | 1300 | 0 | 532.5207 | 0 | 0 | 555.3791 | 0 | 0 | 0 | 0 | 0 | 0 | 0 | 0 | 0 | 3.6011 | 30.2879 | -1.4598 | 9.2024 | 20.9717 | 1.0185 | 9.4655 | 0 | 0 | 0 | 0 | 0.0007757 | 0.00064547 | 0.02 | 0.02
L3 | XTL_009 | C.A7.3.6.L3 | C.A7.L3 | CAVITY | LCAV | C | 1.0377 | 22.6562 | 0 | 1300 | 0 | 533.9043 | 0 | 0 | 556.7627 | 0 | 0 | 0 | 0 | 0 | 0 | 0 | 0 | 0 | 3.6237 | 34.5249 | -1.6024 | 9.2092 | 18.3389 | 0.8844 | 9.4768 | 0 | 0 | 0 | 0 | 0.00082559 | 0.00060171 | 0.02 | 0.02
L3 | XTL_010 | C.A7.3.7.L3 | C.A7.L3 | CAVITY | LCAV | C | 1.0377 | 22.6562 | 0 | 1300 | 0 | 535.2879 | 0 | 0 | 558.1463 | 0 | 0 | 0 | 0 | 0 | 0 | 0 | 0 | 0 | 3.6464 | 39.1562 | -1.7448 | 9.2152 | 16.0775 | 0.7501 | 9.4896 | 0 | 0 | 0 | 0 | 0.00087648 | 0.00056163 | 0.02 | 0.02
L3 | XTL_010 | C.A7.3.8.L3 | C.A7.L3 | CAVITY | LCAV | C | 1.0377 | 22.6562 | 0 | 1300 | 0 | 536.6715 | 0 | 0 | 559.5299 | 0 | 0 | 0 | 0 | 0 | 0 | 0 | 0 | 0 | 3.669 | 44.1814 | -1.8871 | 9.2205 | 14.1876 | 0.6159 | 9.5042 | 0 | 0 | 0 | 0 | 0.00092815 | 0.00052596 | 0.02 | 0.02
L3 | XTL_010 | Q.560.L3 | Q.A7.3.L3 | MAGNET | QUAD | Q | 0.3 | 0.084101 | 0 | 0 | 0 | 537.5447 | 0 | 0 | 560.4031 | 0 | 0 | 0 | 0 | 0 | 0 | 0 | 0 | 0 | 3.669 | 44.967 | 1.8745 | 9.2223 | 13.9399 | -0.5955 | 9.51 | 0 | 0 | 0 | 0 | 0.00093637 | 0.00052135 | 0.02 | 0.02
L3 | XTL_010 | CX.560.L3 | CX.A7.3.L3 | MAGNET | HKIC | CX | 0 | 0 | 0 | 0 | 0 | 537.6947 | 0 | 0 | 560.5531 | 0 | 0 | 0 | 0 | 0 | 0 | 0 | 0 | 0 | 3.669 | 44.967 | 1.8745 | 9.2223 | 13.9399 | -0.5955 | 9.51 | 0 | 0 | 0 | 0 | 0.00093637 | 0.00052135 | 0.02 | 0.02
L3 | XTL_010 | BPMC.560.L3 | BPMC.A7.3.L3 | DIAG | MONI | BPMC | 0 | 0 | 0 | 0 | 0 | 537.7797 | 0 | 0 | 560.6381 | 0 | 0 | 0 | 0 | 0 | 0 | 0 | 0 | 0 | 3.669 | 44.649 | 1.866 | 9.2226 | 14.0418 | -0.6038 | 9.5109 | 0 | 0 | 0 | 0 | 0.00093305 | 0.00052325 | 0.02 | 0.02
L3 | XTL_010 | ENAC.561.L3 | ENAC.A7.3.L3 | MARK | MARK | ENAC | 0 | 0 | 0 | 0 | 0 | 538.2376 | 0 | 0 | 561.096 | 0 | 0 | 0 | 0 | 0 | 0 | 0 | 0 | 0 | 3.669 | 42.9612 | 1.82 | 9.2243 | 14.6151 | -0.6483 | 9.516 | 0 | 0 | 0 | 0 | 0.00091525 | 0.00053383 | 0.02 | 0.02
L3 | XTL_010 | STAC.561.L3 | STAC.A7.4.L3 | MARK | MARK | STAC | 0 | 0 | 0 | 0 | 0 | 538.2376 | 0 | 0 | 561.096 | 0 | 0 | 0 | 0 | 0 | 0 | 0 | 0 | 0 | 3.669 | 42.9612 | 1.82 | 9.2243 | 14.6151 | -0.6483 | 9.516 | 0 | 0 | 0 | 0 | 0.00091525 | 0.00053383 | 0.02 | 0.02
L3 | XTL_010 | C.A7.4.1.L3 | C.A7.L3 | CAVITY | LCAV | C | 1.0377 | 22.6562 | 0 | 1300 | 0 | 538.978 | 0 | 0 | 561.8364 | 0 | 0 | 0 | 0 | 0 | 0 | 0 | 0 | 0 | 3.6917 | 38.536 | 1.6941 | 9.2292 | 16.4018 | -0.7704 | 9.529 | 0 | 0 | 0 | 0 | 0.00086416 | 0.00056378 | 0.02 | 0.02
L3 | XTL_010 | C.A7.4.2.L3 | C.A7.L3 | CAVITY | LCAV | C | 1.0377 | 22.6562 | 0 | 1300 | 0 | 540.3616 | 0 | 0 | 563.22 | 0 | 0 | 0 | 0 | 0 | 0 | 0 | 0 | 0 | 3.7143 | 34.0398 | 1.5556 | 9.2353 | 18.7195 | -0.9046 | 9.5415 | 0 | 0 | 0 | 0 | 0.00080971 | 0.00060046 | 0.02 | 0.02
L3 | XTL_010 | C.A7.4.3.L3 | C.A7.L3 | CAVITY | LCAV | C | 1.0377 | 22.6562 | 0 | 1300 | 0 | 541.7452 | 0 | 0 | 564.6036 | 0 | 0 | 0 | 0 | 0 | 0 | 0 | 0 | 0 | 3.737 | 29.927 | 1.417 | 9.2422 | 21.4084 | -1.0387 | 9.5526 | 0 | 0 | 0.0001 | 0 | 0.00075691 | 0.00064318 | 0.02 | 0.02
L3 | XTL_010 | C.A7.4.4.L3 | C.A7.L3 | CAVITY | LCAV | C | 1.0377 | 22.6562 | 0 | 1300 | 0 | 543.1288 | 0 | 0 | 565.9872 | 0 | 0 | 0 | 0 | 0 | 0 | 0 | 0 | 0 | 3.7597 | 26.1978 | 1.2783 | 9.25 | 24.4683 | -1.1728 | 9.5622 | 0 | 0 | 0.0001 | 0 | 0.00070604 | 0.00068534 | 0.02 | 0.02
L3 | XTL_010 | MIAC.567.L3 | MIAC.A7.4.L3 | MARK | MARK | MIAC | 0 | 0 | 0 | 0 | 0 | 544.4434 | 0 | 0 | 567.3018 | 0 | 0 | 0 | 0 | 0 | 0 | 0 | 0 | 0 | 3.7597 | 25.6797 | 1.2578 | 9.2513 | 24.9516 | -1.1926 | 9.5635 | 0 | 0 | 0.0001 | 0 | 0.00069903 | 0.00069204 | 0.02 | 0.02
L3 | XTL_010 | C.A7.4.5.L3 | C.A7.L3 | CAVITY | LCAV | C | 1.0377 | 22.6562 | 0 | 1300 | 0 | 544.5124 | 0 | 0 | 567.3708 | 0 | 0 | 0 | 0 | 0 | 0 | 0 | 0 | 0 | 3.7823 | 22.8527 | 1.1395 | 9.259 | 27.8991 | -1.3067 | 9.5706 | 0 | 0 | 0.0001 | 0 | 0.00065745 | 0.00072943 | 0.02 | 0.02
L3 | XTL_010 | C.A7.4.6.L3 | C.A7.L3 | CAVITY | LCAV | C | 1.0377 | 22.6562 | 0 | 1300 | 0 | 545.896 | 0 | 0 | 568.7544 | 0 | 0 | 0 | 0 | 0 | 0 | 0 | 0 | 0 | 3.805 | 19.8918 | 1.0006 | 9.2694 | 31.7004 | -1.4406 | 9.578 | 0 | 0 | 0.0001 | 0 | 0.00061155 | 0.00077502 | 0.02 | 0.02
L3 | XTL_010 | C.A7.4.7.L3 | C.A7.L3 | CAVITY | LCAV | C | 1.0377 | 22.6562 | 0 | 1300 | 0 | 547.2796 | 0 | 0 | 570.138 | 0 | 0 | 0 | 0 | 0 | 0 | 0 | 0 | 0 | 3.8276 | 17.3153 | 0.8616 | 9.2812 | 35.872 | -1.5743 | 9.5846 | 0 | 0 | 0.0001 | 0 | 0.00056889 | 0.00082182 | 0.02 | 0.02
L3 | XTL_010 | C.A7.4.8.L3 | C.A7.L3 | CAVITY | LCAV | C | 1.0377 | 22.6562 | 0 | 1300 | 0 | 548.6632 | 0 | 0 | 571.5216 | 0 | 0 | 0 | 0 | 0 | 0 | 0 | 0 | 0 | 3.8503 | 15.1235 | 0.7226 | 9.2949 | 40.4137 | -1.708 | 9.5903 | 0 | 0 | 0.0001 | 0 | 0.00053009 | 0.00086955 | 0.02 | 0.02
L3 | XTL_010 | Q.572.L3 | Q.A7.4.L3 | MAGNET | QUAD | Q | 0.3 | -0.084101 | 0 | 0 | 0 | 549.5364 | 0 | 0 | 572.3948 | 0 | 0 | 0 | 0 | 0 | 0 | 0 | 0 | 0 | 3.8503 | 14.7907 | -0.5615 | 9.3003 | 41.1149 | 1.73 | 9.5923 | 0 | 0 | 0.0001 | 0 | 0.00052423 | 0.00087703 | 0.02 | 0.02
L3 | XTL_010 | CY.572.L3 | CY.A7.4.L3 | MAGNET | VKIC | CY | 0 | 0 | 0 | 0 | 0 | 549.6864 | 0 | 0 | 572.5448 | 0 | 0 | 0 | 0 | 0 | 0 | 0 | 0 | 0 | 3.8503 | 14.7907 | -0.5615 | 9.3003 | 41.1149 | 1.73 | 9.5923 | 0 | 0 | 0.0001 | 0 | 0.00052423 | 0.00087703 | 0.02 | 0.02
L3 | XTL_010 | BPMC.572.L3 | BPMC.A7.4.L3 | DIAG | MONI | BPMC | 0 | 0 | 0 | 0 | 0 | 549.7714 | 0 | 0 | 572.6298 | 0 | 0 | 0 | 0 | 0 | 0 | 0 | 0 | 0 | 3.8503 | 14.8868 | -0.569 | 9.3012 | 40.8215 | 1.7218 | 9.5926 | 0 | 0 | 0.0001 | 0 | 0.00052593 | 0.00087391 | 0.02 | 0.02
L3 | XTL_010 | ENAC.573.L3 | ENAC.A7.4.L3 | MARK | MARK | ENAC | 0 | 0 | 0 | 0 | 0 | 550.2293 | 0 | 0 | 573.0877 | 0 | 0 | 0 | 0 | 0 | 0 | 0 | 0 | 0 | 3.8503 | 15.4265 | -0.6098 | 9.306 | 39.2651 | 1.6773 | 9.5944 | 0 | 0 | 0.0001 | 0 | 0.00053538 | 0.00085714 | 0.02 | 0.02
L3 | XTL_010 | STAC.573.L3 | STAC.A8.1.L3 | MARK | MARK | STAC | 0 | 0 | 0 | 0 | 0 | 550.2293 | 0 | 0 | 573.0877 | 0 | 0 | 0 | 0 | 0 | 0 | 0 | 0 | 0 | 3.8503 | 15.4265 | -0.6098 | 9.306 | 39.2651 | 1.6773 | 9.5944 | 0 | 0 | 0.0001 | 0 | 0.00053538 | 0.00085714 | 0.02 | 0.02
L3 | XTL_010 | C.A8.1.1.L3 | C.A8.L3 | CAVITY | LCAV | C | 1.0377 | 22.6562 | 0 | 1300 | 0 | 550.9697 | 0 | 0 | 573.8281 | 0 | 0 | 0 | 0 | 0 | 0 | 0 | 0 | 0 | 3.8729 | 17.1031 | -0.7215 | 9.3184 | 35.1942 | 1.5554 | 9.5998 | 0 | 0 | 0.0001 | 0 | 0.00056207 | 0.00080929 | 0.02 | 0.02
L3 | XTL_010 | C.A8.1.2.L3 | C.A8.L3 | CAVITY | LCAV | C | 1.0377 | 22.6562 | 0 | 1300 | 0 | 552.3533 | 0 | 0 | 575.2117 | 0 | 0 | 0 | 0 | 0 | 0 | 0 | 0 | 0 | 3.8956 | 19.2697 | -0.8443 | 9.3305 | 31.0755 | 1.4214 | 9.6065 | 0 | 0 | 0.0001 | 0 | 0.00059487 | 0.00075843 | 0.02 | 0.02
L3 | XTL_010 | C.A8.1.3.L3 | C.A8.L3 | CAVITY | LCAV | C | 1.0377 | 22.6562 | 0 | 1300 | 0 | 553.7369 | 0 | 0 | 576.5953 | 0 | 0 | 0 | 0 | 0 | 0 | 0 | 0 | 0 | 3.9182 | 21.7759 | -0.967 | 9.3413 | 27.3279 | 1.2873 | 9.6141 | 0 | 0 | 0.0001 | 0 | 0.00063055 | 0.00070937 | 0.02 | 0.02
L3 | XTL_010 | C.A8.1.4.L3 | C.A8.L3 | CAVITY | LCAV | C | 1.0377 | 22.6562 | 0 | 1300 | 0 | 555.1205 | 0 | 0 | 577.9789 | 0 | 0 | 0 | 0 | 0 | 0 | 0 | 0 | 0 | 3.9409 | 24.6217 | -1.0897 | 9.3508 | 23.9517 | 1.153 | 9.6227 | 0 | 0 | 0.0001 | 0 | 0.00066855 | 0.00066239 | 0.02 | 0.02
L3 | XTL_010 | MIAC.579.L3 | MIAC.A8.1.L3 | MARK | MARK | MIAC | 0 | 0 | 0 | 0 | 0 | 556.4351 | 0 | 0 | 579.2935 | 0 | 0 | 0 | 0 | 0 | 0 | 0 | 0 | 0 | 3.9409 | 25.0707 | -1.1078 | 9.3521 | 23.4846 | 1.1331 | 9.624 | 0 | 0 | 0.0001 | 0 | 0.00067462 | 0.00065593 | 0.02 | 0.02
L3 | XTL_010 | C.A8.1.5.L3 | C.A8.L3 | CAVITY | LCAV | C | 1.0377 | 22.6562 | 0 | 1300 | 0 | 556.5041 | 0 | 0 | 579.3625 | 0 | 0 | 0 | 0 | 0 | 0 | 0 | 0 | 0 | 3.9636 | 27.8068 | -1.2123 | 9.3592 | 20.9469 | 1.0187 | 9.6325 | 0 | 0 | 0.0001 | 0 | 0.00070844 | 0.00061788 | 0.02 | 0.02
L3 | XTL_010 | C.A8.1.6.L3 | C.A8.L3 | CAVITY | LCAV | C | 1.0377 | 22.6562 | 0 | 1300 | 0 | 557.8877 | 0 | 0 | 580.7461 | 0 | 0 | 0 | 0 | 0 | 0 | 0 | 0 | 0 | 3.9862 | 31.3311 | -1.3348 | 9.3666 | 18.314 | 0.8843 | 9.6438 | 0 | 0 | 0.0001 | 0 | 0.00074986 | 0.00057631 | 0.02 | 0.02
L3 | XTL_010 | C.A8.1.7.L3 | C.A8.L3 | CAVITY | LCAV | C | 1.0377 | 22.6562 | 0 | 1300 | 0 | 559.2713 | 0 | 0 | 582.1297 | 0 | 0 | 0 | 0 | 0 | 0 | 0 | 0 | 0 | 4.0089 | 35.1943 | -1.4572 | 9.3733 | 16.053 | 0.7499 | 9.6566 | 0 | 0 | 0.0001 | 0 | 0.0007925 | 0.00053823 | 0.02 | 0.02
L3 | XTL_010 | C.A8.1.8.L3 | C.A8.L3 | CAVITY | LCAV | C | 1.0377 | 22.6562 | 0 | 1300 | 0 | 560.6549 | 0 | 0 | 583.5133 | 0 | 0 | 0 | 0 | 0 | 0 | 0 | 0 | 0 | 4.0315 | 39.3962 | -1.5796 | 9.3792 | 14.1641 | 0.6154 | 9.6712 | 0 | 0 | 0.0001 | 0 | 0.00083612 | 0.00050434 | 0.02 | 0.02
L3 | XTL_010 | Q.584.L3 | Q.A8.1.L3 | MAGNET | QUAD | Q | 0.3 | 0.084101 | 0 | 0 | 0 | 561.5281 | 0 | 0 | 584.3865 | 0 | 0 | 0 | 0 | 0 | 0 | 0 | 0 | 0 | 4.0315 | 39.9939 | 1.7676 | 9.3812 | 13.9163 | -0.5941 | 9.677 | 0 | 0 | 0.0001 | 0 | 0.00084244 | 0.00049994 | 0.02 | 0.02
L3 | XTL_010 | CX.584.L3 | CX.A8.1.L3 | MAGNET | HKIC | CX | 0 | 0 | 0 | 0 | 0 | 561.6781 | 0 | 0 | 584.5365 | 0 | 0 | 0 | 0 | 0 | 0 | 0 | 0 | 0 | 4.0315 | 39.9939 | 1.7676 | 9.3812 | 13.9163 | -0.5941 | 9.677 | 0 | 0 | 0.0001 | 0 | 0.00084244 | 0.00049994 | 0.02 | 0.02
L3 | XTL_010 | BPMC.584.L3 | BPMC.A8.1.L3 | DIAG | MONI | BPMC | 0 | 0 | 0 | 0 | 0 | 561.7631 | 0 | 0 | 584.6215 | 0 | 0 | 0 | 0 | 0 | 0 | 0 | 0 | 0 | 4.0315 | 39.6942 | 1.7588 | 9.3815 | 14.018 | -0.6024 | 9.678 | 0 | 0 | 0.0001 | 0 | 0.00083928 | 0.00050175 | 0.02 | 0.02
L3 | XTL_010 | ENAC.585.L3 | ENAC.A8.1.L3 | MARK | MARK | ENAC | 0 | 0 | 0 | 0 | 0 | 562.221 | 0 | 0 | 585.0794 | 0 | 0 | 0 | 0 | 0 | 0 | 0 | 0 | 0 | 4.0315 | 38.1051 | 1.7116 | 9.3834 | 14.59 | -0.6469 | 9.6831 | 0 | 0 | 0.0001 | 0 | 0.0008223 | 0.00051183 | 0.02 | 0.02
L3 | XTL_010 | STAC.585.L3 | STAC.A8.2.L3 | MARK | MARK | STAC | 0 | 0 | 0 | 0 | 0 | 562.221 | 0 | 0 | 585.0794 | 0 | 0 | 0 | 0 | 0 | 0 | 0 | 0 | 0 | 4.0315 | 38.1051 | 1.7116 | 9.3834 | 14.59 | -0.6469 | 9.6831 | 0 | 0 | 0.0001 | 0 | 0.0008223 | 0.00051183 | 0.02 | 0.02
L3 | XTL_010 | C.A8.2.1.L3 | C.A8.L3 | CAVITY | LCAV | C | 1.0377 | 22.6562 | 0 | 1300 | 0 | 562.9614 | 0 | 0 | 585.8198 | 0 | 0 | 0 | 0 | 0 | 0 | 0 | 0 | 0 | 4.0542 | 33.9574 | 1.5821 | 9.389 | 16.3732 | -0.7691 | 9.696 | 0 | 0 | 0.0001 | 0 | 0.00077409 | 0.00054051 | 0.02 | 0.02
L3 | XTL_010 | C.A8.2.2.L3 | C.A8.L3 | CAVITY | LCAV | C | 1.0377 | 22.6562 | 0 | 1300 | 0 | 564.345 | 0 | 0 | 587.2034 | 0 | 0 | 0 | 0 | 0 | 0 | 0 | 0 | 0 | 4.0768 | 29.7766 | 1.4397 | 9.3959 | 18.6873 | -0.9034 | 9.7087 | 0 | 0 | 0.0001 | 0 | 0.00072286 | 0.00057565 | 0.02 | 0.02
L3 | XTL_010 | C.A8.2.3.L3 | C.A8.L3 | CAVITY | LCAV | C | 1.0377 | 22.6562 | 0 | 1300 | 0 | 565.7286 | 0 | 0 | 588.587 | 0 | 0 | 0 | 0 | 0 | 0 | 0 | 0 | 0 | 4.0995 | 25.9899 | 1.2972 | 9.4038 | 21.373 | -1.0376 | 9.7197 | 0 | 0 | 0.0001 | 0 | 0.00067346 | 0.00061372 | 0.02 | 0.02
L3 | XTL_010 | C.A8.2.4.L3 | C.A8.L3 | CAVITY | LCAV | C | 1.0377 | 22.6562 | 0 | 1300 | 0 | 567.1122 | 0 | 0 | 589.9706 | 0 | 0 | 0 | 0 | 0 | 0 | 0 | 0 | 0 | 4.1222 | 22.5976 | 1.1546 | 9.4129 | 24.4301 | -1.1718 | 9.7293 | 0 | 0 | 0.0001 | 0 | 0.00062624 | 0.00065414 | 0.02 | 0.02
L3 | XTL_010 | MIAC.591.L3 | MIAC.A8.2.L3 | MARK | MARK | MIAC | 0 | 0 | 0 | 0 | 0 | 568.4268 | 0 | 0 | 591.2852 | 0 | 0 | 0 | 0 | 0 | 0 | 0 | 0 | 0 | 4.1222 | 22.1301 | 1.1335 | 9.4144 | 24.9129 | -1.1916 | 9.7306 | 0 | 0 | 0.0001 | 0 | 0.00061973 | 0.00066054 | 0.02 | 0.02
L3 | XTL_010 | C.A8.2.5.L3 | C.A8.L3 | CAVITY | LCAV | C | 1.0377 | 22.6562 | 0 | 1300 | 0 | 568.4958 | 0 | 0 | 591.3542 | 0 | 0 | 0 | 0 | 0 | 0 | 0 | 0 | 0 | 4.1448 | 19.5999 | 1.012 | 9.4234 | 27.8583 | -1.3059 | 9.7378 | 0 | 0 | 0.0001 | 0 | 0.00058163 | 0.00069643 | 0.02 | 0.02
L3 | XTL_010 | C.A8.2.6.L3 | C.A8.L3 | CAVITY | LCAV | C | 1.0377 | 22.6562 | 0 | 1300 | 0 | 569.8794 | 0 | 0 | 592.7378 | 0 | 0 | 0 | 0 | 0 | 0 | 0 | 0 | 0 | 4.1675 | 16.997 | 0.8693 | 9.4355 | 31.6575 | -1.4399 | 9.7452 | 0 | 0 | 0.0001 | 0 | 0.00054016 | 0.00074018 | 0.02 | 0.02
L3 | XTL_010 | C.A8.2.7.L3 | C.A8.L3 | CAVITY | LCAV | C | 1.0377 | 22.6562 | 0 | 1300 | 0 | 571.263 | 0 | 0 | 594.1214 | 0 | 0 | 0 | 0 | 0 | 0 | 0 | 0 | 0 | 4.1901 | 14.7891 | 0.7265 | 9.4494 | 35.8275 | -1.5739 | 9.7517 | 0 | 0 | 0.0001 | 0 | 0.0005025 | 0.00078511 | 0.02 | 0.02
L3 | XTL_010 | C.A8.2.8.L3 | C.A8.L3 | CAVITY | LCAV | C | 1.0377 | 22.6562 | 0 | 1300 | 0 | 572.6466 | 0 | 0 | 595.505 | 0 | 0 | 0 | 0 | 0 | 0 | 0 | 0 | 0 | 4.2128 | 12.9763 | 0.5837 | 9.4653 | 40.368 | -1.7077 | 9.7575 | 0 | 0 | 0.0001 | 0 | 0.00046942 | 0.00083096 | 0.02 | 0.02
L3 | XTL_010 | Q.596.L3 | Q.A8.2.L3 | MAGNET | QUAD | Q | 0.3 | -0.084101 | 0 | 0 | 0 | 573.5198 | 0 | 0 | 596.3782 | 0 | 0 | 0 | 0 | 0 | 0 | 0 | 0 | 0 | 4.2128 | 12.7324 | -0.53 | 9.4716 | 41.0701 | 1.7265 | 9.7595 | 0 | 0 | 0.0001 | 0 | 0.00046499 | 0.00083813 | 0.02 | 0.02
L3 | XTL_010 | CY.596.L3 | CY.A8.2.L3 | MAGNET | VKIC | CY | 0 | 0 | 0 | 0 | 0 | 573.6698 | 0 | 0 | 596.5282 | 0 | 0 | 0 | 0 | 0 | 0 | 0 | 0 | 0 | 4.2128 | 12.7324 | -0.53 | 9.4716 | 41.0701 | 1.7265 | 9.7595 | 0 | 0 | 0.0001 | 0 | 0.00046499 | 0.00083813 | 0.02 | 0.02
L3 | XTL_010 | BPMC.596.L3 | BPMC.A8.2.L3 | DIAG | MONI | BPMC | 0 | 0 | 0 | 0 | 0 | 573.7548 | 0 | 0 | 596.6132 | 0 | 0 | 0 | 0 | 0 | 0 | 0 | 0 | 0 | 4.2128 | 12.8232 | -0.5386 | 9.4727 | 40.7773 | 1.7183 | 9.7598 | 0 | 0 | 0.0001 | 0 | 0.00046665 | 0.00083514 | 0.02 | 0.02
L3 | XTL_010 | ENAC.597.L3 | ENAC.A8.2.L3 | MARK | MARK | ENAC | 0 | 0 | 0 | 0 | 0 | 574.2127 | 0 | 0 | 597.0711 | 0 | 0 | 0 | 0 | 0 | 0 | 0 | 0 | 0 | 4.2128 | 13.3375 | -0.5846 | 9.4782 | 39.2241 | 1.6739 | 9.7616 | 0 | 0 | 0.0001 | 0 | 0.00047591 | 0.00081914 | 0.02 | 0.02
L3 | XTL_010 | STAC.597.L3 | STAC.A8.3.L3 | MARK | MARK | STAC | 0 | 0 | 0 | 0 | 0 | 574.2127 | 0 | 0 | 597.0711 | 0 | 0 | 0 | 0 | 0 | 0 | 0 | 0 | 0 | 4.2128 | 13.3375 | -0.5846 | 9.4782 | 39.2241 | 1.6739 | 9.7616 | 0 | 0 | 0.0001 | 0 | 0.00047591 | 0.00081914 | 0.02 | 0.02
L3 | XTL_010 | C.A8.3.1.L3 | C.A8.L3 | CAVITY | LCAV | C | 1.0377 | 22.6562 | 0 | 1300 | 0 | 574.9531 | 0 | 0 | 597.8115 | 0 | 0 | 0 | 0 | 0 | 0 | 0 | 0 | 0 | 4.2354 | 14.9693 | -0.7112 | 9.4924 | 35.1616 | 1.5522 | 9.767 | 0 | 0 | 0.0001 | 0 | 0.00050284 | 0.00077366 | 0.02 | 0.02
L3 | XTL_010 | C.A8.3.2.L3 | C.A8.L3 | CAVITY | LCAV | C | 1.0377 | 22.6562 | 0 | 1300 | 0 | 576.3367 | 0 | 0 | 599.1951 | 0 | 0 | 0 | 0 | 0 | 0 | 0 | 0 | 0 | 4.2581 | 17.1296 | -0.8502 | 9.5062 | 31.0516 | 1.4183 | 9.7737 | 0 | 0 | 0.0001 | 0 | 0.00053646 | 0.00072528 | 0.02 | 0.02
L3 | XTL_010 | C.A8.3.3.L3 | C.A8.L3 | CAVITY | LCAV | C | 1.0377 | 22.6562 | 0 | 1300 | 0 | 577.7203 | 0 | 0 | 600.5787 | 0 | 0 | 0 | 0 | 0 | 0 | 0 | 0 | 0 | 4.2807 | 19.6745 | -0.9891 | 9.5182 | 27.3122 | 1.2844 | 9.7813 | 0 | 0 | 0.0001 | 0 | 0.00057341 | 0.00067861 | 0.02 | 0.02
L3 | XTL_010 | C.A8.3.4.L3 | C.A8.L3 | CAVITY | LCAV | C | 1.0377 | 22.6562 | 0 | 1300 | 0 | 579.1039 | 0 | 0 | 601.9623 | 0 | 0 | 0 | 0 | 0 | 0 | 0 | 0 | 0 | 4.3034 | 22.6038 | -1.128 | 9.5287 | 23.9433 | 1.1504 | 9.7899 | 0 | 0 | 0.0001 | 0 | 0.000613 | 0.0006339 | 0.02 | 0.02
L3 | XTL_010 | MIAC.603.L3 | MIAC.A8.3.L3 | MARK | MARK | MIAC | 0 | 0 | 0 | 0 | 0 | 580.4185 | 0 | 0 | 603.2769 | 0 | 0 | 0 | 0 | 0 | 0 | 0 | 0 | 0 | 4.3034 | 23.0689 | -1.1485 | 9.5301 | 23.4773 | 1.1306 | 9.7912 | 0 | 0 | 0.0001 | 0 | 0.00061927 | 0.00062773 | 0.02 | 0.02
L3 | XTL_010 | C.A8.3.5.L3 | C.A8.L3 | CAVITY | LCAV | C | 1.0377 | 22.6562 | 0 | 1300 | 0 | 580.4875 | 0 | 0 | 603.3459 | 0 | 0 | 0 | 0 | 0 | 0 | 0 | 0 | 0 | 4.3261 | 25.9174 | -1.2668 | 9.5378 | 20.9454 | 1.0164 | 9.7997 | 0 | 0 | 0.0001 | 0 | 0.00065467 | 0.00059153 | 0.02 | 0.02
L3 | XTL_010 | C.A8.3.6.L3 | C.A8.L3 | CAVITY | LCAV | C | 1.0377 | 22.6562 | 0 | 1300 | 0 | 581.8711 | 0 | 0 | 604.7295 | 0 | 0 | 0 | 0 | 0 | 0 | 0 | 0 | 0 | 4.3487 | 29.6151 | -1.4056 | 9.5457 | 18.3185 | 0.8823 | 9.811 | 0 | 0 | 0.0001 | 0 | 0.00069799 | 0.00055196 | 0.02 | 0.02
L3 | XTL_010 | C.A8.3.7.L3 | C.A8.L3 | CAVITY | LCAV | C | 1.0377 | 22.6562 | 0 | 1300 | 0 | 583.2547 | 0 | 0 | 606.1131 | 0 | 0 | 0 | 0 | 0 | 0 | 0 | 0 | 0 | 4.3714 | 33.6967 | -1.5443 | 9.5527 | 16.0628 | 0.7481 | 9.8238 | 0 | 0 | 0.0001 | 0 | 0.00074261 | 0.00051571 | 0.02 | 0.02
L3 | XTL_010 | C.A8.3.8.L3 | C.A8.L3 | CAVITY | LCAV | C | 1.0377 | 22.6562 | 0 | 1300 | 0 | 584.6383 | 0 | 0 | 607.4967 | 0 | 0 | 0 | 0 | 0 | 0 | 0 | 0 | 0 | 4.394 | 38.1621 | -1.6829 | 9.5588 | 14.1784 | 0.6139 | 9.8384 | 0 | 0 | 0.0001 | 0 | 0.00078824 | 0.00048346 | 0.02 | 0.02
L3 | XTL_010 | Q.608.L3 | Q.A8.3.L3 | MAGNET | QUAD | Q | 0.3 | 0.090442 | 0 | 0 | 0 | 585.5115 | 0 | 0 | 608.3699 | 0 | 0 | 0 | 0 | 0 | 0 | 0 | 0 | 0 | 4.394 | 38.8218 | 1.8094 | 9.5609 | 13.9589 | -0.686 | 9.8442 | 0 | 0 | 0.0001 | 0 | 0.00079503 | 0.00047973 | 0.02 | 0.02
L3 | XTL_010 | CX.608.L3 | CX.A8.3.L3 | MAGNET | HKIC | CX | 0 | 0 | 0 | 0 | 0 | 585.6615 | 0 | 0 | 608.5199 | 0 | 0 | 0 | 0 | 0 | 0 | 0 | 0 | 0 | 4.394 | 38.8218 | 1.8094 | 9.5609 | 13.9589 | -0.686 | 9.8442 | 0 | 0 | 0.0001 | 0 | 0.00079503 | 0.00047973 | 0.02 | 0.02
L3 | XTL_010 | BPMR.608.L3 | BPMR.A8.3.L3 | DIAG | MONI | BPMR | 0 | 0 | 0 | 0 | 0 | 585.7465 | 0 | 0 | 608.6049 | 0 | 0 | 0 | 0 | 0 | 0 | 0 | 0 | 0 | 4.394 | 38.515 | 1.8 | 9.5612 | 14.0763 | -0.695 | 9.8451 | 0 | 0 | 0.0001 | 0 | 0.00079188 | 0.00048173 | 0.02 | 0.02
L3 | XTL_010 | ENAC.609.L3 | ENAC.A8.3.L3 | MARK | MARK | ENAC | 0 | 0 | 0 | 0 | 0 | 586.2044 | 0 | 0 | 609.0628 | 0 | 0 | 0 | 0 | 0 | 0 | 0 | 0 | 0 | 4.394 | 36.8897 | 1.7496 | 9.5632 | 14.7348 | -0.7432 | 9.8502 | 0 | 0 | 0.0001 | 0 | 0.00077499 | 0.0004928 | 0.02 | 0.02
L3 | XTL_010 | STAC.609.L3 | STAC.A8.4.L3 | MARK | MARK | STAC | 0 | 0 | 0 | 0 | 0 | 586.2044 | 0 | 0 | 609.0628 | 0 | 0 | 0 | 0 | 0 | 0 | 0 | 0 | 0 | 4.394 | 36.8897 | 1.7496 | 9.5632 | 14.7348 | -0.7432 | 9.8502 | 0 | 0 | 0.0001 | 0 | 0.00077499 | 0.0004928 | 0.02 | 0.02
L3 | XTL_011 | C.A8.4.1.L3 | C.A8.L3 | CAVITY | LCAV | C | 1.0377 | 22.6562 | 0 | 1300 | 0 | 586.9448 | 0 | 0 | 609.8032 | 0 | 0 | 0 | 0 | 0 | 0 | 0 | 0 | 0 | 4.4167 | 32.6573 | 1.6113 | 9.569 | 16.7736 | -0.8757 | 9.863 | 0 | 0 | 0.0001 | 0 | 0.0007273 | 0.00052424 | 0.02 | 0.02
L3 | XTL_011 | C.A8.4.2.L3 | C.A8.L3 | CAVITY | LCAV | C | 1.0377 | 22.6562 | 0 | 1300 | 0 | 588.3284 | 0 | 0 | 611.1868 | 0 | 0 | 0 | 0 | 0 | 0 | 0 | 0 | 0 | 4.4393 | 28.4091 | 1.4592 | 9.5762 | 19.3983 | -1.0213 | 9.8752 | 0 | 0 | 0.0001 | 0 | 0.00067662 | 0.00056211 | 0.02 | 0.02
L3 | XTL_011 | C.A8.4.3.L3 | C.A8.L3 | CAVITY | LCAV | C | 1.0377 | 22.6562 | 0 | 1300 | 0 | 589.712 | 0 | 0 | 612.5704 | 0 | 0 | 0 | 0 | 0 | 0 | 0 | 0 | 0 | 4.462 | 24.5818 | 1.307 | 9.5845 | 22.4257 | -1.1668 | 9.8857 | 0 | 0 | 0 | 0 | 0.00062779 | 0.00059963 | 0.02 | 0.02
L3 | XTL_011 | C.A8.4.4.L3 | C.A8.L3 | CAVITY | LCAV | C | 1.0377 | 22.6562 | 0 | 1300 | 0 | 591.0956 | 0 | 0 | 613.954 | 0 | 0 | 0 | 0 | 0 | 0 | 0 | 0 | 0 | 4.4847 | 21.1757 | 1.1548 | 9.5942 | 25.8558 | -1.3122 | 9.8949 | 0 | 0 | 0 | 0 | 0.0005812 | 0.00064222 | 0.02 | 0.02
L3 | XTL_011 | MIAC.615.L3 | MIAC.A8.4.L3 | MARK | MARK | MIAC | 0 | 0 | 0 | 0 | 0 | 592.4102 | 0 | 0 | 615.2686 | 0 | 0 | 0 | 0 | 0 | 0 | 0 | 0 | 0 | 4.4847 | 20.7084 | 1.1323 | 9.5957 | 26.3963 | -1.3337 | 9.8961 | 0 | 0 | 0 | 0 | 0.00057475 | 0.0006489 | 0.02 | 0.02
L3 | XTL_011 | C.A8.4.5.L3 | C.A8.L3 | CAVITY | LCAV | C | 1.0377 | 22.6562 | 0 | 1300 | 0 | 592.4792 | 0 | 0 | 615.3376 | 0 | 0 | 0 | 0 | 0 | 0 | 0 | 0 | 0 | 4.5073 | 18.1909 | 1.0025 | 9.6054 | 29.6882 | -1.4576 | 9.9029 | 0 | 0 | 0 | 0 | 0.00053733 | 0.00068645 | 0.02 | 0.02
L3 | XTL_011 | C.A8.4.6.L3 | C.A8.L3 | CAVITY | LCAV | C | 1.0377 | 22.6562 | 0 | 1300 | 0 | 593.8628 | 0 | 0 | 616.7212 | 0 | 0 | 0 | 0 | 0 | 0 | 0 | 0 | 0 | 4.53 | 15.6277 | 0.8501 | 9.6185 | 33.9229 | -1.6029 | 9.9098 | 0 | 0 | 0 | 0 | 0.00049679 | 0.00073193 | 0.02 | 0.02
L3 | XTL_011 | C.A8.4.7.L3 | C.A8.L3 | CAVITY | LCAV | C | 1.0377 | 22.6562 | 0 | 1300 | 0 | 595.2464 | 0 | 0 | 618.1048 | 0 | 0 | 0 | 0 | 0 | 0 | 0 | 0 | 0 | 4.5526 | 13.4861 | 0.6977 | 9.6337 | 38.5595 | -1.7482 | 9.9159 | 0 | 0 | 0 | 0 | 0.00046035 | 0.00077841 | 0.02 | 0.02
L3 | XTL_011 | C.A8.4.8.L3 | C.A8.L3 | CAVITY | LCAV | C | 1.0377 | 22.6562 | 0 | 1300 | 0 | 596.63 | 0 | 0 | 619.4884 | 0 | 0 | 0 | 0 | 0 | 0 | 0 | 0 | 0 | 4.5753 | 11.7663 | 0.5453 | 9.6512 | 43.598 | -1.8933 | 9.9213 | 0 | 0 | 0 | 0 | 0.00042893 | 0.00082565 | 0.02 | 0.02
L3 | XTL_011 | Q.620.L3 | Q.A8.4.L3 | MAGNET | QUAD | Q | 0.3 | -0.095258 | 0 | 0 | 0 | 597.5032 | 0 | 0 | 620.3616 | 0 | 0 | 0 | 0 | 0 | 0 | 0 | 0 | 0 | 4.5753 | 11.5717 | -0.6019 | 9.6581 | 44.2564 | 2.3097 | 9.9231 | 0 | 0 | 0 | 0 | 0.00042537 | 0.00083186 | 0.02 | 0.02
L3 | XTL_011 | CY.620.L3 | CY.A8.4.L3 | MAGNET | VKIC | CY | 0 | 0 | 0 | 0 | 0 | 597.6532 | 0 | 0 | 620.5116 | 0 | 0 | 0 | 0 | 0 | 0 | 0 | 0 | 0 | 4.5753 | 11.5717 | -0.6019 | 9.6581 | 44.2564 | 2.3097 | 9.9231 | 0 | 0 | 0 | 0 | 0.00042537 | 0.00083186 | 0.02 | 0.02
L3 | XTL_011 | BPMR.620.L3 | BPMR.A8.4.L3 | DIAG | MONI | BPMR | 0 | 0 | 0 | 0 | 0 | 597.7382 | 0 | 0 | 620.5966 | 0 | 0 | 0 | 0 | 0 | 0 | 0 | 0 | 0 | 4.5753 | 11.6748 | -0.6119 | 9.6593 | 43.8648 | 2.2976 | 9.9234 | 0 | 0 | 0 | 0 | 0.00042726 | 0.00082818 | 0.02 | 0.02
L3 | XTL_011 | ENAC.621.L3 | ENAC.A8.4.L3 | MARK | MARK | ENAC | 0 | 0 | 0 | 0 | 0 | 598.1961 | 0 | 0 | 621.0545 | 0 | 0 | 0 | 0 | 0 | 0 | 0 | 0 | 0 | 4.5753 | 12.2599 | -0.6658 | 9.6654 | 41.7906 | 2.232 | 9.9251 | 0 | 0 | 0 | 0 | 0.00043783 | 0.00080836 | 0.02 | 0.02
L3 | XTL_011 | CSC.622.L3 | CSC | CRYO | CRYO | CSC | 2.9978 | 0 | 0 | 0 | 0 | 599.695 | 0 | 0 | 622.5534 | 0 | 0 | 0 | 0 | 0 | 0 | 0 | 0 | 0 | 4.5753 | 17.3099 | -1.0187 | 9.6984 | 29.6947 | 1.8029 | 9.9386 | 0 | 0 | 0 | 0 | 0.00052025 | 0.0006814 | 0.02 | 0.02
L3 | XTL_011 | STAC.624.L3 | STAC.A9.1.L3 | MARK | MARK | STAC | 0 | 0 | 0 | 0 | 0 | 601.1939 | 0 | 0 | 624.0523 | 0 | 0 | 0 | 0 | 0 | 0 | 0 | 0 | 0 | 4.5753 | 17.3099 | -1.0187 | 9.6984 | 29.6947 | 1.8029 | 9.9386 | 0 | 0 | 0 | 0 | 0.00052025 | 0.0006814 | 0.02 | 0.02
L3 | XTL_011 | C.A9.1.1.L3 | C.A9.L3 | CAVITY | LCAV | C | 1.0377 | 22.6562 | 0 | 1300 | 0 | 601.9343 | 0 | 0 | 624.7927 | 0 | 0 | 0 | 0 | 0 | 0 | 0 | 0 | 0 | 4.5979 | 20.0622 | -1.1668 | 9.7091 | 25.3806 | 1.6229 | 9.9459 | 0 | 0 | 0 | 0 | 0.00055871 | 0.00062841 | 0.02 | 0.02
L3 | XTL_011 | C.A9.1.2.L3 | C.A9.L3 | CAVITY | LCAV | C | 1.0377 | 22.6562 | 0 | 1300 | 0 | 603.3179 | 0 | 0 | 626.1763 | 0 | 0 | 0 | 0 | 0 | 0 | 0 | 0 | 0 | 4.6206 | 23.5162 | -1.3295 | 9.7193 | 21.1636 | 1.425 | 9.9554 | 0 | 0 | 0 | 0 | 0.0006034 | 0.00057243 | 0.02 | 0.02
L3 | XTL_011 | C.A9.1.3.L3 | C.A9.L3 | CAVITY | LCAV | C | 1.0377 | 22.6562 | 0 | 1300 | 0 | 604.7015 | 0 | 0 | 627.5599 | 0 | 0 | 0 | 0 | 0 | 0 | 0 | 0 | 0 | 4.6432 | 27.4202 | -1.4921 | 9.728 | 17.4944 | 1.227 | 9.9669 | 0 | 0 | 0 | 0 | 0.00064998 | 0.00051918 | 0.02 | 0.02
L3 | XTL_011 | C.A9.1.4.L3 | C.A9.L3 | CAVITY | LCAV | C | 1.0377 | 22.6562 | 0 | 1300 | 0 | 606.0851 | 0 | 0 | 628.9435 | 0 | 0 | 0 | 0 | 0 | 0 | 0 | 0 | 0 | 4.6659 | 31.774 | -1.6546 | 9.7354 | 14.3731 | 1.029 | 9.9808 | 0 | 0 | 0 | 0 | 0.00069798 | 0.00046944 | 0.02 | 0.02
L3 | XTL_011 | MIAC.630.L3 | MIAC.A9.1.L3 | MARK | MARK | MIAC | 0 | 0 | 0 | 0 | 0 | 607.3997 | 0 | 0 | 630.2581 | 0 | 0 | 0 | 0 | 0 | 0 | 0 | 0 | 0 | 4.6659 | 32.455 | -1.6786 | 9.7364 | 13.9586 | 0.9997 | 9.9831 | 0 | 0 | 0 | 0 | 0.00070542 | 0.00046262 | 0.02 | 0.02
L3 | XTL_011 | C.A9.1.5.L3 | C.A9.L3 | CAVITY | LCAV | C | 1.0377 | 22.6562 | 0 | 1300 | 0 | 607.4687 | 0 | 0 | 630.3271 | 0 | 0 | 0 | 0 | 0 | 0 | 0 | 0 | 0 | 4.6886 | 36.5775 | -1.817 | 9.7419 | 11.7998 | 0.8309 | 9.9977 | 0 | 0 | 0 | 0 | 0.00074707 | 0.00042432 | 0.02 | 0.02
L3 | XTL_011 | C.A9.1.6.L3 | C.A9.L3 | CAVITY | LCAV | C | 1.0377 | 22.6562 | 0 | 1300 | 0 | 608.8523 | 0 | 0 | 631.7107 | 0 | 0 | 0 | 0 | 0 | 0 | 0 | 0 | 0 | 4.7112 | 41.8304 | -1.9794 | 9.7475 | 9.7747 | 0.6328 | 10.0183 | 0 | 0 | 0 | 0 | 0.00079699 | 0.00038527 | 0.02 | 0.02
L3 | XTL_011 | C.A9.1.7.L3 | C.A9.L3 | CAVITY | LCAV | C | 1.0377 | 22.6562 | 0 | 1300 | 0 | 610.2359 | 0 | 0 | 633.0943 | 0 | 0 | 0 | 0 | 0 | 0 | 0 | 0 | 0 | 4.7339 | 47.5325 | -2.1417 | 9.7525 | 8.298 | 0.4346 | 10.0429 | 0 | 0 | 0 | 0 | 0.00084754 | 0.00035412 | 0.02 | 0.02
L3 | XTL_011 | C.A9.1.8.L3 | C.A9.L3 | CAVITY | LCAV | C | 1.0377 | 22.6562 | 0 | 1300 | 0 | 611.6195 | 0 | 0 | 634.4779 | 0 | 0 | 0 | 0 | 0 | 0 | 0 | 0 | 0 | 4.7565 | 53.6835 | -2.3039 | 9.7568 | 7.3695 | 0.2364 | 10.0712 | 0 | 0 | 0 | 0 | 0.00089857 | 0.00033293 | 0.02 | 0.02
L3 | XTL_011 | Q.635.L3 | Q.A9.1.L3 | MAGNET | QUAD | Q | 0.3 | 0.08767 | 0 | 0 | 0 | 612.4927 | 0 | 0 | 635.3511 | 0 | 0 | 0 | 0 | 0 | 0 | 0 | 0 | 0 | 4.7565 | 54.5883 | 2.4647 | 9.7583 | 7.3586 | -0.475 | 10.0822 | 0 | 0 | 0 | 0 | 0.00090611 | 0.00033268 | 0.02 | 0.02
L3 | XTL_011 | CX.635.L3 | CX.A9.1.L3 | MAGNET | HKIC | CX | 0 | 0 | 0 | 0 | 0 | 612.6427 | 0 | 0 | 635.5011 | 0 | 0 | 0 | 0 | 0 | 0 | 0 | 0 | 0 | 4.7565 | 54.5883 | 2.4647 | 9.7583 | 7.3586 | -0.475 | 10.0822 | 0 | 0 | 0 | 0 | 0.00090611 | 0.00033268 | 0.02 | 0.02
L3 | XTL_011 | BPMR.635.L3 | BPMR.A9.1.L3 | DIAG | MONI | BPMR | 0 | 0 | 0 | 0 | 0 | 612.7277 | 0 | 0 | 635.5861 | 0 | 0 | 0 | 0 | 0 | 0 | 0 | 0 | 0 | 4.7565 | 54.1702 | 2.4537 | 9.7585 | 7.4405 | -0.4891 | 10.084 | 0 | 0 | 0 | 0 | 0.00090263 | 0.00033453 | 0.02 | 0.02
L3 | XTL_011 | ENAC.636.L3 | ENAC.A9.1.L3 | MARK | MARK | ENAC | 0 | 0 | 0 | 0 | 0 | 613.1856 | 0 | 0 | 636.044 | 0 | 0 | 0 | 0 | 0 | 0 | 0 | 0 | 0 | 4.7565 | 51.9503 | 2.3944 | 9.7599 | 7.9234 | -0.5654 | 10.0935 | 0 | 0 | 0 | 0 | 0.00088394 | 0.00034521 | 0.02 | 0.02
L3 | XTL_011 | STAC.636.L3 | STAC.A9.2.L3 | MARK | MARK | STAC | 0 | 0 | 0 | 0 | 0 | 613.1856 | 0 | 0 | 636.044 | 0 | 0 | 0 | 0 | 0 | 0 | 0 | 0 | 0 | 4.7565 | 51.9503 | 2.3944 | 9.7599 | 7.9234 | -0.5654 | 10.0935 | 0 | 0 | 0 | 0 | 0.00088394 | 0.00034521 | 0.02 | 0.02
L3 | XTL_011 | C.A9.2.1.L3 | C.A9.L3 | CAVITY | LCAV | C | 1.0377 | 22.6562 | 0 | 1300 | 0 | 613.926 | 0 | 0 | 636.7844 | 0 | 0 | 0 | 0 | 0 | 0 | 0 | 0 | 0 | 4.7792 | 46.125 | 2.2315 | 9.764 | 9.6115 | -0.7751 | 10.1165 | 0 | 0 | -0.0001 | 0 | 0.00083093 | 0.00038231 | 0.02 | 0.02
L3 | XTL_011 | C.A9.2.2.L3 | C.A9.L3 | CAVITY | LCAV | C | 1.0377 | 22.6562 | 0 | 1300 | 0 | 615.3096 | 0 | 0 | 638.168 | 0 | 0 | 0 | 0 | 0 | 0 | 0 | 0 | 0 | 4.8018 | 40.1977 | 2.0525 | 9.7691 | 12.0749 | -1.0054 | 10.137 | 0 | 0 | -0.0001 | 0 | 0.00077388 | 0.00042714 | 0.02 | 0.02
L3 | XTL_011 | C.A9.2.3.L3 | C.A9.L3 | CAVITY | LCAV | C | 1.0377 | 22.6562 | 0 | 1300 | 0 | 616.6932 | 0 | 0 | 639.5516 | 0 | 0 | 0 | 0 | 0 | 0 | 0 | 0 | 0 | 4.8245 | 34.766 | 1.8733 | 9.775 | 15.1758 | -1.2357 | 10.1533 | 0 | 0 | -0.0001 | 0 | 0.000718 | 0.00047738 | 0.02 | 0.02
L3 | XTL_011 | C.A9.2.4.L3 | C.A9.L3 | CAVITY | LCAV | C | 1.0377 | 22.6562 | 0 | 1300 | 0 | 618.0768 | 0 | 0 | 640.9352 | 0 | 0 | 0 | 0 | 0 | 0 | 0 | 0 | 0 | 4.8472 | 29.8302 | 1.6941 | 9.7819 | 18.9138 | -1.4659 | 10.1663 | 0 | 0 | -0.0001 | 0 | 0.00066352 | 0.00053135 | 0.02 | 0.02
L3 | XTL_011 | MIAC.642.L3 | MIAC.A9.2.L3 | MARK | MARK | MIAC | 0 | 0 | 0 | 0 | 0 | 619.3914 | 0 | 0 | 642.2498 | 0 | 0 | 0 | 0 | 0 | 0 | 0 | 0 | 0 | 4.8472 | 29.1434 | 1.6676 | 9.783 | 19.5197 | -1.4999 | 10.168 | 0 | 0 | -0.0001 | 0 | 0.00065584 | 0.00053974 | 0.02 | 0.02
L3 | XTL_011 | C.A9.2.5.L3 | C.A9.L3 | CAVITY | LCAV | C | 1.0377 | 22.6562 | 0 | 1300 | 0 | 619.4604 | 0 | 0 | 642.3188 | 0 | 0 | 0 | 0 | 0 | 0 | 0 | 0 | 0 | 4.8698 | 25.3904 | 1.5148 | 9.7899 | 23.2888 | -1.6961 | 10.1768 | 0 | 0 | -0.0001 | 0 | 0.00061074 | 0.00058791 | 0.02 | 0.02
L3 | XTL_011 | C.A9.2.6.L3 | C.A9.L3 | CAVITY | LCAV | C | 1.0377 | 22.6562 | 0 | 1300 | 0 | 620.844 | 0 | 0 | 643.7024 | 0 | 0 | 0 | 0 | 0 | 0 | 0 | 0 | 0 | 4.8925 | 21.4468 | 1.3354 | 9.7993 | 28.3007 | -1.9262 | 10.1854 | 0 | 0 | -0.0001 | 0 | 0.00056 | 0.00064629 | 0.02 | 0.02
L3 | XTL_011 | C.A9.2.7.L3 | C.A9.L3 | CAVITY | LCAV | C | 1.0377 | 22.6562 | 0 | 1300 | 0 | 622.2276 | 0 | 0 | 645.086 | 0 | 0 | 0 | 0 | 0 | 0 | 0 | 0 | 0 | 4.9151 | 17.9997 | 1.156 | 9.8105 | 33.9492 | -2.1562 | 10.1925 | 0 | 0 | -0.0001 | 0 | 0.00051185 | 0.00070595 | 0.02 | 0.02
L3 | XTL_011 | C.A9.2.8.L3 | C.A9.L3 | CAVITY | LCAV | C | 1.0377 | 22.6562 | 0 | 1300 | 0 | 623.6112 | 0 | 0 | 646.4696 | 0 | 0 | 0 | 0 | 0 | 0 | 0 | 0 | 0 | 4.9378 | 15.0491 | 0.9765 | 9.8239 | 40.2341 | -2.3861 | 10.1985 | 0 | 0 | -0.0002 | 0 | 0.00046694 | 0.00076949 | 0.02 | 0.02
L3 | XTL_011 | Q.647.L3 | Q.A9.2.L3 | MAGNET | QUAD | Q | 0.3 | -0.10078 | 0 | 0 | 0 | 624.4844 | 0 | 0 | 647.3428 | 0 | 0 | 0 | 0 | 0 | 0 | 0 | 0 | 0 | 4.9378 | 14.5333 | -0.5386 | 9.8294 | 41.4202 | 1.7463 | 10.2004 | 0 | 0 | -0.0002 | 0 | 0.00045887 | 0.00078066 | 0.02 | 0.02
L3 | XTL_011 | CY.647.L3 | CY.A9.2.L3 | MAGNET | VKIC | CY | 0 | 0 | 0 | 0 | 0 | 624.6344 | 0 | 0 | 647.4928 | 0 | 0 | 0 | 0 | 0 | 0 | 0 | 0 | 0 | 4.9378 | 14.5333 | -0.5386 | 9.8294 | 41.4202 | 1.7463 | 10.2004 | 0 | 0 | -0.0002 | 0 | 0.00045887 | 0.00078066 | 0.02 | 0.02
L3 | XTL_011 | BPMR.647.L3 | BPMR.A9.2.L3 | DIAG | MONI | BPMR | 0 | 0 | 0 | 0 | 0 | 624.7194 | 0 | 0 | 647.5778 | 0 | 0 | 0 | 0 | 0 | 0 | 0 | 0 | 0 | 4.9378 | 14.6255 | -0.5461 | 9.8303 | 41.1241 | 1.738 | 10.2008 | 0 | 0 | -0.0002 | 0 | 0.00046032 | 0.00077789 | 0.02 | 0.02
L3 | XTL_011 | ENAC.648.L3 | ENAC.A9.2.L3 | MARK | MARK | ENAC | 0 | 0 | 0 | 0 | 0 | 625.1773 | 0 | 0 | 648.0357 | 0 | 0 | 0 | 0 | 0 | 0 | 0 | 0 | 0 | 4.9378 | 15.1443 | -0.5868 | 9.8352 | 39.5529 | 1.6932 | 10.2026 | 0 | 0 | -0.0001 | 0 | 0.00046842 | 0.00076 | 0.02 | 0.02
L3 | XTL_011 | STAC.648.L3 | STAC.A9.3.L3 | MARK | MARK | STAC | 0 | 0 | 0 | 0 | 0 | 625.1773 | 0 | 0 | 648.0357 | 0 | 0 | 0 | 0 | 0 | 0 | 0 | 0 | 0 | 4.9378 | 15.1443 | -0.5868 | 9.8352 | 39.5529 | 1.6932 | 10.2026 | 0 | 0 | -0.0001 | 0 | 0.00046842 | 0.00076 | 0.02 | 0.02
L3 | XTL_011 | C.A9.3.1.L3 | C.A9.L3 | CAVITY | LCAV | C | 1.0377 | 22.6562 | 0 | 1300 | 0 | 625.9177 | 0 | 0 | 648.7761 | 0 | 0 | 0 | 0 | 0 | 0 | 0 | 0 | 0 | 4.9604 | 16.7628 | -0.6984 | 9.8478 | 35.4432 | 1.5704 | 10.2079 | 0 | 0 | -0.0001 | 0 | 0.00049169 | 0.00071796 | 0.02 | 0.02
L3 | XTL_011 | C.A9.3.2.L3 | C.A9.L3 | CAVITY | LCAV | C | 1.0377 | 22.6562 | 0 | 1300 | 0 | 627.3013 | 0 | 0 | 650.1597 | 0 | 0 | 0 | 0 | 0 | 0 | 0 | 0 | 0 | 4.9831 | 18.8653 | -0.8211 | 9.8602 | 31.2846 | 1.4353 | 10.2145 | 0 | 0 | -0.0001 | 0 | 0.00052042 | 0.00067318 | 0.02 | 0.02
L3 | XTL_011 | C.A9.3.3.L3 | C.A9.L3 | CAVITY | LCAV | C | 1.0377 | 22.6562 | 0 | 1300 | 0 | 628.6849 | 0 | 0 | 651.5433 | 0 | 0 | 0 | 0 | 0 | 0 | 0 | 0 | 0 | 5.0057 | 21.3072 | -0.9437 | 9.8712 | 27.4999 | 1.3002 | 10.222 | 0 | 0 | -0.0001 | 0 | 0.00055183 | 0.00062991 | 0.02 | 0.02
L3 | XTL_011 | C.A9.3.4.L3 | C.A9.L3 | CAVITY | LCAV | C | 1.0377 | 22.6562 | 0 | 1300 | 0 | 630.0685 | 0 | 0 | 652.9269 | 0 | 0 | 0 | 0 | 0 | 0 | 0 | 0 | 0 | 5.0284 | 24.0885 | -1.0663 | 9.8809 | 24.0892 | 1.165 | 10.2306 | 0 | 0 | -0.0001 | 0 | 0.00058542 | 0.00058842 | 0.02 | 0.02
L3 | XTL_011 | MIAC.654.L3 | MIAC.A9.3.L3 | MARK | MARK | MIAC | 0 | 0 | 0 | 0 | 0 | 631.3831 | 0 | 0 | 654.2415 | 0 | 0 | 0 | 0 | 0 | 0 | 0 | 0 | 0 | 5.0284 | 24.5279 | -1.0845 | 9.8823 | 23.6173 | 1.145 | 10.232 | 0 | 0 | -0.0001 | 0 | 0.00059073 | 0.00058266 | 0.02 | 0.02
L3 | XTL_011 | C.A9.3.5.L3 | C.A9.L3 | CAVITY | LCAV | C | 1.0377 | 22.6562 | 0 | 1300 | 0 | 631.4521 | 0 | 0 | 654.3105 | 0 | 0 | 0 | 0 | 0 | 0 | 0 | 0 | 0 | 5.0511 | 27.2089 | -1.1889 | 9.8895 | 21.0526 | 1.0297 | 10.2404 | 0 | 0 | -0.0001 | 0 | 0.00062078 | 0.00054905 | 0.02 | 0.02
L3 | XTL_011 | C.A9.3.6.L3 | C.A9.L3 | CAVITY | LCAV | C | 1.0377 | 22.6562 | 0 | 1300 | 0 | 632.8357 | 0 | 0 | 655.6941 | 0 | 0 | 0 | 0 | 0 | 0 | 0 | 0 | 0 | 5.0737 | 30.6683 | -1.3114 | 9.8972 | 18.3903 | 0.8945 | 10.2516 | 0 | 0 | -0.0001 | 0 | 0.00065759 | 0.00051222 | 0.02 | 0.02
L3 | XTL_011 | C.A9.3.7.L3 | C.A9.L3 | CAVITY | LCAV | C | 1.0377 | 22.6562 | 0 | 1300 | 0 | 634.2193 | 0 | 0 | 657.0777 | 0 | 0 | 0 | 0 | 0 | 0 | 0 | 0 | 0 | 5.0964 | 34.4667 | -1.4338 | 9.9039 | 16.1024 | 0.7592 | 10.2644 | 0 | 0 | -0.0001 | 0 | 0.00069557 | 0.00047843 | 0.02 | 0.02
L3 | XTL_011 | C.A9.3.8.L3 | C.A9.L3 | CAVITY | LCAV | C | 1.0377 | 22.6562 | 0 | 1300 | 0 | 635.6029 | 0 | 0 | 658.4613 | 0 | 0 | 0 | 0 | 0 | 0 | 0 | 0 | 0 | 5.119 | 38.6039 | -1.5562 | 9.91 | 14.189 | 0.6238 | 10.279 | 0 | 0 | -0.0001 | 0 | 0.00073451 | 0.00044831 | 0.02 | 0.02
L3 | XTL_011 | Q.659.L3 | Q.A9.3.L3 | MAGNET | QUAD | Q | 0.3 | 0.084101 | 0 | 0 | 0 | 636.4761 | 0 | 0 | 659.3345 | 0 | 0 | 0 | 0 | 0 | 0 | 0 | 0 | 0 | 5.119 | 39.1984 | 1.7235 | 9.912 | 13.9333 | -0.5874 | 10.2847 | 0 | 0 | -0.0001 | 0 | 0.00074014 | 0.00044427 | 0.02 | 0.02
L3 | XTL_011 | CX.659.L3 | CX.A9.3.L3 | MAGNET | HKIC | CX | 0 | 0 | 0 | 0 | 0 | 636.6261 | 0 | 0 | 659.4845 | 0 | 0 | 0 | 0 | 0 | 0 | 0 | 0 | 0 | 5.119 | 39.1984 | 1.7235 | 9.912 | 13.9333 | -0.5874 | 10.2847 | 0 | 0 | -0.0001 | 0 | 0.00074014 | 0.00044427 | 0.02 | 0.02
L3 | XTL_011 | BPMC.659.L3 | BPMC.A9.3.L3 | DIAG | MONI | BPMC | 0 | 0 | 0 | 0 | 0 | 636.7111 | 0 | 0 | 659.5695 | 0 | 0 | 0 | 0 | 0 | 0 | 0 | 0 | 0 | 5.119 | 38.9061 | 1.7148 | 9.9124 | 14.0339 | -0.5956 | 10.2857 | 0 | 0 | -0.0001 | 0 | 0.00073738 | 0.00044586 | 0.02 | 0.02
L3 | XTL_011 | ENAC.660.L3 | ENAC.A9.3.L3 | MARK | MARK | ENAC | 0 | 0 | 0 | 0 | 0 | 637.169 | 0 | 0 | 660.0274 | 0 | 0 | 0 | 0 | 0 | 0 | 0 | 0 | 0 | 5.119 | 37.3569 | 1.6685 | 9.9143 | 14.5995 | -0.6398 | 10.2908 | 0 | 0 | -0.0001 | 0 | 0.00072255 | 0.0004547 | 0.02 | 0.02
L3 | XTL_011 | STAC.660.L3 | STAC.A9.4.L3 | MARK | MARK | STAC | 0 | 0 | 0 | 0 | 0 | 637.169 | 0 | 0 | 660.0274 | 0 | 0 | 0 | 0 | 0 | 0 | 0 | 0 | 0 | 5.119 | 37.3569 | 1.6685 | 9.9143 | 14.5995 | -0.6398 | 10.2908 | 0 | 0 | -0.0001 | 0 | 0.00072255 | 0.0004547 | 0.02 | 0.02
L3 | XTL_011 | C.A9.4.1.L3 | C.A9.L3 | CAVITY | LCAV | C | 1.0377 | 22.6562 | 0 | 1300 | 0 | 637.9094 | 0 | 0 | 660.7678 | 0 | 0 | 0 | 0 | 0 | 0 | 0 | 0 | 0 | 5.1417 | 33.3151 | 1.5411 | 9.92 | 16.3638 | -0.7612 | 10.3038 | 0 | 0 | -0.0001 | 0 | 0.00068083 | 0.00048016 | 0.02 | 0.02
L3 | XTL_012 | C.A9.4.2.L3 | C.A9.L3 | CAVITY | LCAV | C | 1.0377 | 22.6562 | 0 | 1300 | 0 | 639.293 | 0 | 0 | 662.1514 | 0 | 0 | 0 | 0 | 0 | 0 | 0 | 0 | 0 | 5.1643 | 29.2442 | 1.4012 | 9.927 | 18.6549 | -0.8946 | 10.3164 | 0 | 0 | -0.0001 | 0 | 0.00063649 | 0.00051135 | 0.02 | 0.02
L3 | XTL_012 | C.A9.4.3.L3 | C.A9.L3 | CAVITY | LCAV | C | 1.0377 | 22.6562 | 0 | 1300 | 0 | 640.6766 | 0 | 0 | 663.535 | 0 | 0 | 0 | 0 | 0 | 0 | 0 | 0 | 0 | 5.187 | 25.5606 | 1.2612 | 9.9351 | 21.3151 | -1.028 | 10.3275 | 0 | 0 | -0.0001 | 0 | 0.00059375 | 0.0005452 | 0.02 | 0.02
L3 | XTL_012 | C.A9.4.4.L3 | C.A9.L3 | CAVITY | LCAV | C | 1.0377 | 22.6562 | 0 | 1300 | 0 | 642.0602 | 0 | 0 | 664.9186 | 0 | 0 | 0 | 0 | 0 | 0 | 0 | 0 | 0 | 5.2097 | 22.2646 | 1.1211 | 9.9443 | 24.3444 | -1.1614 | 10.3371 | 0 | 0 | -0.0001 | 0 | 0.00055294 | 0.00058119 | 0.02 | 0.02
L3 | XTL_012 | MIAC.666.L3 | MIAC.A9.4.L3 | MARK | MARK | MIAC | 0 | 0 | 0 | 0 | 0 | 643.3748 | 0 | 0 | 666.2332 | 0 | 0 | 0 | 0 | 0 | 0 | 0 | 0 | 0 | 5.2097 | 21.8108 | 1.1004 | 9.9458 | 24.823 | -1.1811 | 10.3384 | 0 | 0 | -0.0001 | 0 | 0.00054727 | 0.00058684 | 0.02 | 0.02
L3 | XTL_012 | C.A9.4.5.L3 | C.A9.L3 | CAVITY | LCAV | C | 1.0377 | 22.6562 | 0 | 1300 | 0 | 643.4438 | 0 | 0 | 666.3022 | 0 | 0 | 0 | 0 | 0 | 0 | 0 | 0 | 0 | 5.2323 | 19.3562 | 0.981 | 9.9549 | 27.7427 | -1.2947 | 10.3456 | 0 | 0 | -0.0001 | 0 | 0.00051444 | 0.00061889 | 0.02 | 0.02
L3 | XTL_012 | C.A9.4.6.L3 | C.A9.L3 | CAVITY | LCAV | C | 1.0377 | 22.6562 | 0 | 1300 | 0 | 644.8274 | 0 | 0 | 667.6858 | 0 | 0 | 0 | 0 | 0 | 0 | 0 | 0 | 0 | 5.255 | 16.8357 | 0.8408 | 9.9671 | 31.5097 | -1.4279 | 10.3531 | 0 | 0 | -0.0001 | 0 | 0.00047874 | 0.00065795 | 0.02 | 0.02
L3 | XTL_012 | C.A9.4.7.L3 | C.A9.L3 | CAVITY | LCAV | C | 1.0377 | 22.6562 | 0 | 1300 | 0 | 646.211 | 0 | 0 | 669.0694 | 0 | 0 | 0 | 0 | 0 | 0 | 0 | 0 | 0 | 5.2776 | 14.703 | 0.7006 | 9.9811 | 35.6454 | -1.5611 | 10.3596 | 0 | 0 | -0.0001 | 0 | 0.00044644 | 0.00069812 | 0.02 | 0.02
L3 | XTL_012 | C.A9.4.8.L3 | C.A9.L3 | CAVITY | LCAV | C | 1.0377 | 22.6562 | 0 | 1300 | 0 | 647.5946 | 0 | 0 | 670.453 | 0 | 0 | 0 | 0 | 0 | 0 | 0 | 0 | 0 | 5.3003 | 12.9582 | 0.5604 | 9.9971 | 40.1497 | -1.6943 | 10.3654 | 0 | 0 | -0.0001 | 0 | 0.00041821 | 0.00073915 | 0.02 | 0.02
L3 | XTL_012 | Q.671.L3 | Q.A9.4.L3 | MAGNET | QUAD | Q | 0.3 | -0.084101 | 0 | 0 | 0 | 648.4678 | 0 | 0 | 671.3262 | 0 | 0 | 0 | 0 | 0 | 0 | 0 | 0 | 0 | 5.3003 | 12.7373 | -0.5528 | 10.0034 | 40.8439 | 1.7211 | 10.3674 | 0 | 0 | -0.0001 | 0 | 0.00041463 | 0.00074549 | 0.02 | 0.02
L3 | XTL_012 | CY.671.L3 | CY.A9.4.L3 | MAGNET | VKIC | CY | 0 | 0 | 0 | 0 | 0 | 648.6178 | 0 | 0 | 671.4762 | 0 | 0 | 0 | 0 | 0 | 0 | 0 | 0 | 0 | 5.3003 | 12.7373 | -0.5528 | 10.0034 | 40.8439 | 1.7211 | 10.3674 | 0 | 0 | -0.0001 | 0 | 0.00041463 | 0.00074549 | 0.02 | 0.02
L3 | XTL_012 | BPMC.671.L3 | BPMC.A9.4.L3 | DIAG | MONI | BPMC | 0 | 0 | 0 | 0 | 0 | 648.7028 | 0 | 0 | 671.5612 | 0 | 0 | 0 | 0 | 0 | 0 | 0 | 0 | 0 | 5.3003 | 12.832 | -0.5615 | 10.0045 | 40.552 | 1.7128 | 10.3677 | 0 | 0 | -0.0001 | 0 | 0.00041617 | 0.00074283 | 0.02 | 0.02
L3 | XTL_012 | ENAC.672.L3 | ENAC.A9.4.L3 | MARK | MARK | ENAC | 0 | 0 | 0 | 0 | 0 | 649.1607 | 0 | 0 | 672.0191 | 0 | 0 | 0 | 0 | 0 | 0 | 0 | 0 | 0 | 5.3003 | 13.3677 | -0.6084 | 10.01 | 39.0037 | 1.6684 | 10.3696 | 0 | 0 | -0.0001 | 0 | 0.00042477 | 0.00072857 | 0.02 | 0.02
L3 | XTL_012 | STAC.672.L3 | STAC.A10.1.L3 | MARK | MARK | STAC | 0 | 0 | 0 | 0 | 0 | 649.1607 | 0 | 0 | 672.0191 | 0 | 0 | 0 | 0 | 0 | 0 | 0 | 0 | 0 | 5.3003 | 13.3677 | -0.6084 | 10.01 | 39.0037 | 1.6684 | 10.3696 | 0 | 0 | -0.0001 | 0 | 0.00042477 | 0.00072857 | 0.02 | 0.02
L3 | XTL_012 | C.A10.1.1.L3 | C.A10.L3 | CAVITY | LCAV | C | 1.0377 | 22.6562 | 0 | 1300 | 0 | 649.9011 | 0 | 0 | 672.7595 | 0 | 0 | 0 | 0 | 0 | 0 | 0 | 0 | 0 | 5.3229 | 15.0625 | -0.7374 | 10.0242 | 34.9553 | 1.5465 | 10.375 | 0 | 0 | -0.0001 | 0 | 0.00044993 | 0.00068842 | 0.02 | 0.02
L3 | XTL_012 | C.A10.1.2.L3 | C.A10.L3 | CAVITY | LCAV | C | 1.0377 | 22.6562 | 0 | 1300 | 0 | 651.2847 | 0 | 0 | 674.1431 | 0 | 0 | 0 | 0 | 0 | 0 | 0 | 0 | 0 | 5.3456 | 17.2991 | -0.8791 | 10.0378 | 30.8615 | 1.4124 | 10.3817 | 0 | 0 | -0.0001 | 0 | 0.00048116 | 0.00064567 | 0.02 | 0.02
L3 | XTL_012 | C.A10.1.3.L3 | C.A10.L3 | CAVITY | LCAV | C | 1.0377 | 22.6562 | 0 | 1300 | 0 | 652.6683 | 0 | 0 | 675.5267 | 0 | 0 | 0 | 0 | 0 | 0 | 0 | 0 | 0 | 5.3682 | 19.9278 | -1.0207 | 10.0497 | 27.1386 | 1.2783 | 10.3893 | 0 | 0 | -0.0001 | 0 | 0.00051534 | 0.00060439 | 0.02 | 0.02
L3 | XTL_012 | C.A10.1.4.L3 | C.A10.L3 | CAVITY | LCAV | C | 1.0377 | 22.6562 | 0 | 1300 | 0 | 654.0519 | 0 | 0 | 676.9103 | 0 | 0 | 0 | 0 | 0 | 0 | 0 | 0 | 0 | 5.3909 | 22.9484 | -1.1624 | 10.06 | 23.7869 | 1.1442 | 10.398 | 0 | 0 | 0 | 0 | 0.00055185 | 0.00056184 | 0.02 | 0.02
L3 | XTL_012 | MIAC.678.L3 | MIAC.A10.1.L3 | MARK | MARK | MIAC | 0 | 0 | 0 | 0 | 0 | 655.3665 | 0 | 0 | 678.2249 | 0 | 0 | 0 | 0 | 0 | 0 | 0 | 0 | 0 | 5.3909 | 23.4276 | -1.1833 | 10.0614 | 23.3234 | 1.1243 | 10.3994 | 0 | 0 | 0 | 0 | 0.00055758 | 0.00055634 | 0.02 | 0.02
L3 | XTL_012 | C.A10.1.5.L3 | C.A10.L3 | CAVITY | LCAV | C | 1.0377 | 22.6562 | 0 | 1300 | 0 | 655.4355 | 0 | 0 | 678.2939 | 0 | 0 | 0 | 0 | 0 | 0 | 0 | 0 | 0 | 5.4136 | 26.3609 | -1.304 | 10.069 | 20.8064 | 1.01 | 10.4079 | 0 | 0 | 0 | 0 | 0.00059022 | 0.00052436 | 0.02 | 0.02
L3 | XTL_012 | C.A10.1.6.L3 | C.A10.L3 | CAVITY | LCAV | C | 1.0377 | 22.6562 | 0 | 1300 | 0 | 656.8191 | 0 | 0 | 679.6775 | 0 | 0 | 0 | 0 | 0 | 0 | 0 | 0 | 0 | 5.4362 | 30.1651 | -1.4455 | 10.0768 | 18.1973 | 0.8758 | 10.4192 | 0 | 0 | 0 | 0 | 0.00063006 | 0.00048936 | 0.02 | 0.02
L3 | XTL_012 | C.A10.1.7.L3 | C.A10.L3 | CAVITY | LCAV | C | 1.0377 | 22.6562 | 0 | 1300 | 0 | 658.2027 | 0 | 0 | 681.0611 | 0 | 0 | 0 | 0 | 0 | 0 | 0 | 0 | 0 | 5.4589 | 34.3609 | -1.587 | 10.0836 | 15.9596 | 0.7415 | 10.4322 | 0 | 0 | 0 | 0 | 0.00067105 | 0.00045733 | 0.02 | 0.02
L3 | XTL_012 | C.A10.1.8.L3 | C.A10.L3 | CAVITY | LCAV | C | 1.0377 | 22.6562 | 0 | 1300 | 0 | 659.5863 | 0 | 0 | 682.4447 | 0 | 0 | 0 | 0 | 0 | 0 | 0 | 0 | 0 | 5.4815 | 38.9482 | -1.7284 | 10.0897 | 14.0935 | 0.6073 | 10.4469 | 0 | 0 | 0 | 0 | 0.00071297 | 0.00042888 | 0.02 | 0.02
L3 | XTL_012 | Q.683.L3 | Q.A10.1.L3 | MAGNET | QUAD | Q | 0.3 | 0.084101 | 0 | 0 | 0 | 660.4595 | 0 | 0 | 683.3179 | 0 | 0 | 0 | 0 | 0 | 0 | 0 | 0 | 0 | 5.4815 | 39.7077 | 1.5875 | 10.0917 | 13.8522 | -0.5968 | 10.4527 | 0 | 0 | 0 | 0 | 0.00071988 | 0.00042519 | 0.02 | 0.02
L3 | XTL_012 | CX.683.L3 | CX.A10.1.L3 | MAGNET | HKIC | CX | 0 | 0 | 0 | 0 | 0 | 660.6095 | 0 | 0 | 683.4679 | 0 | 0 | 0 | 0 | 0 | 0 | 0 | 0 | 0 | 5.4815 | 39.7077 | 1.5875 | 10.0917 | 13.8522 | -0.5968 | 10.4527 | 0 | 0 | 0 | 0 | 0.00071988 | 0.00042519 | 0.02 | 0.02
L3 | XTL_012 | BPMC.683.L3 | BPMC.A10.1.L3 | DIAG | MONI | BPMC | 0 | 0 | 0 | 0 | 0 | 660.6945 | 0 | 0 | 683.5529 | 0 | 0 | 0 | 0 | 0 | 0 | 0 | 0 | 0 | 5.4815 | 39.4385 | 1.58 | 10.092 | 13.9543 | -0.6051 | 10.4536 | 0 | 0 | 0 | 0 | 0.00071744 | 0.00042676 | 0.02 | 0.02
L3 | XTL_012 | ENAC.684.L3 | ENAC.A10.1.L3 | MARK | MARK | ENAC | 0 | 0 | 0 | 0 | 0 | 661.1524 | 0 | 0 | 684.0108 | 0 | 0 | 0 | 0 | 0 | 0 | 0 | 0 | 0 | 5.4815 | 38.0101 | 1.5394 | 10.0939 | 14.529 | -0.6499 | 10.4587 | 0 | 0 | 0 | 0 | 0.00070433 | 0.00043545 | 0.02 | 0.02
L3 | XTL_012 | STAC.684.L3 | STAC.A10.2.L3 | MARK | MARK | STAC | 0 | 0 | 0 | 0 | 0 | 661.1524 | 0 | 0 | 684.0108 | 0 | 0 | 0 | 0 | 0 | 0 | 0 | 0 | 0 | 5.4815 | 38.0101 | 1.5394 | 10.0939 | 14.529 | -0.6499 | 10.4587 | 0 | 0 | 0 | 0 | 0.00070433 | 0.00043545 | 0.02 | 0.02
L3 | XTL_012 | C.A10.2.1.L3 | C.A10.L3 | CAVITY | LCAV | C | 1.0377 | 22.6562 | 0 | 1300 | 0 | 661.8928 | 0 | 0 | 684.7512 | 0 | 0 | 0 | 0 | 0 | 0 | 0 | 0 | 0 | 5.5042 | 34.2734 | 1.4279 | 10.0995 | 16.321 | -0.7731 | 10.4718 | 0 | 0 | 0 | 0 | 0.00066743 | 0.00046058 | 0.02 | 0.02
L3 | XTL_012 | C.A10.2.2.L3 | C.A10.L3 | CAVITY | LCAV | C | 1.0377 | 22.6562 | 0 | 1300 | 0 | 663.2764 | 0 | 0 | 686.1348 | 0 | 0 | 0 | 0 | 0 | 0 | 0 | 0 | 0 | 5.5268 | 30.4915 | 1.3054 | 10.1063 | 18.6476 | -0.9084 | 10.4844 | 0 | 0 | 0 | 0 | 0.00062824 | 0.0004913 | 0.02 | 0.02
L3 | XTL_012 | C.A10.2.3.L3 | C.A10.L3 | CAVITY | LCAV | C | 1.0377 | 22.6562 | 0 | 1300 | 0 | 664.66 | 0 | 0 | 687.5184 | 0 | 0 | 0 | 0 | 0 | 0 | 0 | 0 | 0 | 5.5495 | 27.0487 | 1.1829 | 10.1139 | 21.3486 | -1.0437 | 10.4955 | 0 | 0 | 0 | 0 | 0.0005905 | 0.0005246 | 0.02 | 0.02
L3 | XTL_012 | C.A10.2.4.L3 | C.A10.L3 | CAVITY | LCAV | C | 1.0377 | 22.6562 | 0 | 1300 | 0 | 666.0436 | 0 | 0 | 688.902 | 0 | 0 | 0 | 0 | 0 | 0 | 0 | 0 | 0 | 5.5722 | 23.945 | 1.0603 | 10.1226 | 24.424 | -1.179 | 10.5051 | 0 | 0 | 0 | 0 | 0.00055446 | 0.00055998 | 0.02 | 0.02
L3 | XTL_012 | MIAC.690.L3 | MIAC.A10.2.L3 | MARK | MARK | MIAC | 0 | 0 | 0 | 0 | 0 | 667.3582 | 0 | 0 | 690.2166 | 0 | 0 | 0 | 0 | 0 | 0 | 0 | 0 | 0 | 5.5722 | 23.5155 | 1.0422 | 10.124 | 24.9099 | -1.199 | 10.5064 | 0 | 0 | 0 | 0 | 0.00054946 | 0.00056552 | 0.02 | 0.02
L3 | XTL_012 | C.A10.2.5.L3 | C.A10.L3 | CAVITY | LCAV | C | 1.0377 | 22.6562 | 0 | 1300 | 0 | 667.4272 | 0 | 0 | 690.2856 | 0 | 0 | 0 | 0 | 0 | 0 | 0 | 0 | 0 | 5.5948 | 21.1806 | 0.9377 | 10.1324 | 27.8737 | -1.3142 | 10.5136 | 0 | 0 | 0 | 0 | 0.00052042 | 0.00059701 | 0.02 | 0.02
L3 | XTL_012 | C.A10.2.6.L3 | C.A10.L3 | CAVITY | LCAV | C | 1.0377 | 22.6562 | 0 | 1300 | 0 | 668.8108 | 0 | 0 | 691.6692 | 0 | 0 | 0 | 0 | 0 | 0 | 0 | 0 | 0 | 5.6175 | 18.7555 | 0.815 | 10.1434 | 31.6975 | -1.4494 | 10.521 | 0 | 0 | 0.0001 | 0 | 0.00048873 | 0.00063835 | 0.02 | 0.02
L3 | XTL_012 | C.A10.2.7.L3 | C.A10.L3 | CAVITY | LCAV | C | 1.0377 | 22.6562 | 0 | 1300 | 0 | 670.1944 | 0 | 0 | 693.0528 | 0 | 0 | 0 | 0 | 0 | 0 | 0 | 0 | 0 | 5.6401 | 16.6699 | 0.6924 | 10.1559 | 35.8953 | -1.5845 | 10.5275 | 0 | 0 | 0.0001 | 0 | 0.00045983 | 0.00067776 | 0.02 | 0.02
L3 | XTL_012 | C.A10.2.8.L3 | C.A10.L3 | CAVITY | LCAV | C | 1.0377 | 22.6562 | 0 | 1300 | 0 | 671.578 | 0 | 0 | 694.4364 | 0 | 0 | 0 | 0 | 0 | 0 | 0 | 0 | 0 | 5.6628 | 14.9238 | 0.5697 | 10.1699 | 40.4671 | -1.7196 | 10.5333 | 0 | 0 | 0.0001 | 0 | 0.00043421 | 0.00071801 | 0.02 | 0.02
L3 | XTL_012 | Q.695.L3 | Q.A10.2.L3 | MAGNET | QUAD | Q | 0.3 | -0.084101 | 0 | 0 | 0 | 672.4512 | 0 | 0 | 695.3096 | 0 | 0 | 0 | 0 | 0 | 0 | 0 | 0 | 0 | 5.6628 | 14.7401 | -0.7042 | 10.1753 | 41.1787 | 1.7234 | 10.5352 | 0 | 0 | 0.0001 | 0 | 0.00043153 | 0.00072427 | 0.02 | 0.02
L3 | XTL_012 | CY.695.L3 | CY.A10.2.L3 | MAGNET | VKIC | CY | 0 | 0 | 0 | 0 | 0 | 672.6012 | 0 | 0 | 695.4596 | 0 | 0 | 0 | 0 | 0 | 0 | 0 | 0 | 0 | 5.6628 | 14.7401 | -0.7042 | 10.1753 | 41.1787 | 1.7234 | 10.5352 | 0 | 0 | 0.0001 | 0 | 0.00043153 | 0.00072427 | 0.02 | 0.02
L3 | XTL_012 | BPMC.695.L3 | BPMC.A10.2.L3 | DIAG | MONI | BPMC | 0 | 0 | 0 | 0 | 0 | 672.6862 | 0 | 0 | 695.5446 | 0 | 0 | 0 | 0 | 0 | 0 | 0 | 0 | 0 | 5.6628 | 14.8606 | -0.7128 | 10.1763 | 40.8864 | 1.7152 | 10.5356 | 0 | 0 | 0.0001 | 0 | 0.00043329 | 0.0007217 | 0.02 | 0.02
L3 | XTL_012 | ENAC.696.L3 | ENAC.A10.2.L3 | MARK | MARK | ENAC | 0 | 0 | 0 | 0 | 0 | 673.1441 | 0 | 0 | 696.0025 | 0 | 0 | 0 | 0 | 0 | 0 | 0 | 0 | 0 | 5.6628 | 15.5347 | -0.7593 | 10.1811 | 39.3358 | 1.6711 | 10.5374 | 0 | 0 | 0.0001 | 0 | 0.00044301 | 0.00070794 | 0.02 | 0.02
L3 | XTL_012 | STAC.696.L3 | STAC.A10.3.L3 | MARK | MARK | STAC | 0 | 0 | 0 | 0 | 0 | 673.1441 | 0 | 0 | 696.0025 | 0 | 0 | 0 | 0 | 0 | 0 | 0 | 0 | 0 | 5.6628 | 15.5347 | -0.7593 | 10.1811 | 39.3358 | 1.6711 | 10.5374 | 0 | 0 | 0.0001 | 0 | 0.00044301 | 0.00070794 | 0.02 | 0.02
L3 | XTL_012 | C.A10.3.1.L3 | C.A10.L3 | CAVITY | LCAV | C | 1.0377 | 22.6562 | 0 | 1300 | 0 | 673.8845 | 0 | 0 | 696.7429 | 0 | 0 | 0 | 0 | 0 | 0 | 0 | 0 | 0 | 5.6854 | 17.6079 | -0.887 | 10.1932 | 35.2798 | 1.5498 | 10.5428 | 0 | 0 | 0.0001 | 0 | 0.0004707 | 0.00066928 | 0.02 | 0.02
L3 | XTL_012 | C.A10.3.2.L3 | C.A10.L3 | CAVITY | LCAV | C | 1.0377 | 22.6562 | 0 | 1300 | 0 | 675.2681 | 0 | 0 | 698.1265 | 0 | 0 | 0 | 0 | 0 | 0 | 0 | 0 | 0 | 5.7081 | 20.2565 | -1.0273 | 10.2049 | 31.1755 | 1.4166 | 10.5494 | 0 | 0 | 0.0001 | 0 | 0.00050386 | 0.00062808 | 0.02 | 0.02
L3 | XTL_012 | C.A10.3.3.L3 | C.A10.L3 | CAVITY | LCAV | C | 1.0377 | 22.6562 | 0 | 1300 | 0 | 676.6517 | 0 | 0 | 699.5101 | 0 | 0 | 0 | 0 | 0 | 0 | 0 | 0 | 0 | 5.7307 | 23.2933 | -1.1675 | 10.215 | 27.4399 | 1.2833 | 10.5569 | 0 | 0 | 0.0001 | 0 | 0.00053925 | 0.00058828 | 0.02 | 0.02
L3 | XTL_012 | C.A10.3.4.L3 | C.A10.L3 | CAVITY | LCAV | C | 1.0377 | 22.6562 | 0 | 1300 | 0 | 678.0353 | 0 | 0 | 700.8937 | 0 | 0 | 0 | 0 | 0 | 0 | 0 | 0 | 0 | 5.7534 | 26.7182 | -1.3078 | 10.2238 | 24.0733 | 1.15 | 10.5655 | 0 | 0 | 0.0001 | 0 | 0.00057639 | 0.00055012 | 0.02 | 0.02
L3 | XTL_012 | MIAC.702.L3 | MIAC.A10.3.L3 | MARK | MARK | MIAC | 0 | 0 | 0 | 0 | 0 | 679.3499 | 0 | 0 | 702.2083 | 0 | 0 | 0 | 0 | 0 | 0 | 0 | 0 | 0 | 5.7534 | 27.2568 | -1.3285 | 10.225 | 23.6074 | 1.1303 | 10.5669 | 0 | 0 | 0.0001 | 0 | 0.00058217 | 0.0005448 | 0.02 | 0.02
L3 | XTL_012 | C.A10.3.5.L3 | C.A10.L3 | CAVITY | LCAV | C | 1.0377 | 22.6562 | 0 | 1300 | 0 | 679.4189 | 0 | 0 | 702.2773 | 0 | 0 | 0 | 0 | 0 | 0 | 0 | 0 | 0 | 5.7761 | 30.5311 | -1.4479 | 10.2315 | 21.0756 | 1.0166 | 10.5753 | 0 | 0 | 0.0001 | 0 | 0.00061493 | 0.00051391 | 0.02 | 0.02
L3 | XTL_012 | C.A10.3.6.L3 | C.A10.L3 | CAVITY | LCAV | C | 1.0377 | 22.6562 | 0 | 1300 | 0 | 680.8025 | 0 | 0 | 703.6609 | 0 | 0 | 0 | 0 | 0 | 0 | 0 | 0 | 0 | 5.7987 | 34.7317 | -1.5881 | 10.2383 | 18.447 | 0.8832 | 10.5865 | 0 | 0 | 0.0001 | 0 | 0.00065459 | 0.00048006 | 0.02 | 0.02
L3 | XTL_012 | C.A10.3.7.L3 | C.A10.L3 | CAVITY | LCAV | C | 1.0377 | 22.6562 | 0 | 1300 | 0 | 682.1861 | 0 | 0 | 705.0445 | 0 | 0 | 0 | 0 | 0 | 0 | 0 | 0 | 0 | 5.8214 | 39.3202 | -1.7282 | 10.2443 | 16.1876 | 0.7498 | 10.5992 | 0 | 0 | 0.0001 | 0 | 0.00069513 | 0.00044902 | 0.02 | 0.02
L3 | XTL_012 | C.A10.3.8.L3 | C.A10.L3 | CAVITY | LCAV | C | 1.0377 | 22.6562 | 0 | 1300 | 0 | 683.5697 | 0 | 0 | 706.4281 | 0 | 0 | 0 | 0 | 0 | 0 | 0 | 0 | 0 | 5.844 | 44.2962 | -1.8682 | 10.2495 | 14.2974 | 0.6164 | 10.6137 | 0 | 0 | 0.0001 | 0 | 0.00073638 | 0.00042136 | 0.02 | 0.02
L3 | XTL_012 | Q.707.L3 | Q.A10.3.L3 | MAGNET | QUAD | Q | 0.3 | 0.084101 | 0 | 0 | 0 | 684.4429 | 0 | 0 | 707.3013 | 0 | 0 | 0 | 0 | 0 | 0 | 0 | 0 | 0 | 5.844 | 45.0597 | 1.9022 | 10.2513 | 14.0518 | -0.604 | 10.6194 | 0 | 0 | 0.0001 | 0 | 0.0007427 | 0.00041775 | 0.02 | 0.02
L3 | XTL_012 | CX.707.L3 | CX.A10.3.L3 | MAGNET | HKIC | CX | 0 | 0 | 0 | 0 | 0 | 684.5929 | 0 | 0 | 707.4513 | 0 | 0 | 0 | 0 | 0 | 0 | 0 | 0 | 0 | 5.844 | 45.0597 | 1.9022 | 10.2513 | 14.0518 | -0.604 | 10.6194 | 0 | 0 | 0.0001 | 0 | 0.0007427 | 0.00041775 | 0.02 | 0.02
L3 | XTL_012 | BPMC.707.L3 | BPMC.A10.3.L3 | DIAG | MONI | BPMC | 0 | 0 | 0 | 0 | 0 | 684.6779 | 0 | 0 | 707.5363 | 0 | 0 | 0 | 0 | 0 | 0 | 0 | 0 | 0 | 5.844 | 44.7371 | 1.8935 | 10.2516 | 14.1551 | -0.6123 | 10.6204 | 0 | 0 | 0.0001 | 0 | 0.00074004 | 0.00041927 | 0.02 | 0.02
L3 | XTL_012 | ENAC.707.L3 | ENAC.A10.3.L3 | MARK | MARK | ENAC | 0 | 0 | 0 | 0 | 0 | 685.1358 | 0 | 0 | 707.9942 | 0 | 0 | 0 | 0 | 0 | 0 | 0 | 0 | 0 | 5.844 | 43.0245 | 1.8465 | 10.2533 | 14.7362 | -0.6567 | 10.6254 | 0 | 0 | 0.0001 | 0 | 0.00072573 | 0.00042773 | 0.02 | 0.02
L3 | XTL_012 | STAC.707.L3 | STAC.A10.4.L3 | MARK | MARK | STAC | 0 | 0 | 0 | 0 | 0 | 685.1358 | 0 | 0 | 707.9942 | 0 | 0 | 0 | 0 | 0 | 0 | 0 | 0 | 0 | 5.844 | 43.0245 | 1.8465 | 10.2533 | 14.7362 | -0.6567 | 10.6254 | 0 | 0 | 0.0001 | 0 | 0.00072573 | 0.00042773 | 0.02 | 0.02
L3 | XTL_012 | C.A10.4.1.L3 | C.A10.L3 | CAVITY | LCAV | C | 1.0377 | 22.6562 | 0 | 1300 | 0 | 685.8762 | 0 | 0 | 708.7346 | 0 | 0 | 0 | 0 | 0 | 0 | 0 | 0 | 0 | 5.8667 | 38.5362 | 1.7177 | 10.2582 | 16.5442 | -0.779 | 10.6383 | 0 | 0 | 0.0001 | 0 | 0.00068551 | 0.00045216 | 0.02 | 0.02
L3 | XTL_012 | C.A10.4.2.L3 | C.A10.L3 | CAVITY | LCAV | C | 1.0377 | 22.6562 | 0 | 1300 | 0 | 687.2598 | 0 | 0 | 710.1182 | 0 | 0 | 0 | 0 | 0 | 0 | 0 | 0 | 0 | 5.8893 | 33.9791 | 1.576 | 10.2643 | 18.8856 | -0.9132 | 10.6507 | 0 | 0 | 0.0001 | 0 | 0.00064246 | 0.00048197 | 0.02 | 0.02
L3 | XTL_012 | C.A10.4.3.L3 | C.A10.L3 | CAVITY | LCAV | C | 1.0377 | 22.6562 | 0 | 1300 | 0 | 688.6434 | 0 | 0 | 711.5018 | 0 | 0 | 0 | 0 | 0 | 0 | 0 | 0 | 0 | 5.912 | 29.814 | 1.4343 | 10.2712 | 21.5985 | -1.0475 | 10.6617 | 0 | 0 | 0.0001 | 0 | 0.00060064 | 0.00051423 | 0.02 | 0.02
L3 | XTL_012 | C.A10.4.4.L3 | C.A10.L3 | CAVITY | LCAV | C | 1.0377 | 22.6562 | 0 | 1300 | 0 | 690.027 | 0 | 0 | 712.8854 | 0 | 0 | 0 | 0 | 0 | 0 | 0 | 0 | 0 | 5.9347 | 26.0411 | 1.2926 | 10.2791 | 24.6828 | -1.1817 | 10.6712 | 0 | 0 | 0.0001 | 0 | 0.00056028 | 0.00054847 | 0.02 | 0.02
L3 | XTL_013 | MIAC.714.L3 | MIAC.A10.4.L3 | MARK | MARK | MIAC | 0 | 0 | 0 | 0 | 0 | 691.3416 | 0 | 0 | 714.2 | 0 | 0 | 0 | 0 | 0 | 0 | 0 | 0 | 0 | 5.9347 | 25.5172 | 1.2716 | 10.2804 | 25.1697 | -1.2015 | 10.6725 | 0 | 0 | 0.0001 | 0 | 0.00055461 | 0.00055383 | 0.02 | 0.02
L3 | XTL_013 | C.A10.4.5.L3 | C.A10.L3 | CAVITY | LCAV | C | 1.0377 | 22.6562 | 0 | 1300 | 0 | 691.4106 | 0 | 0 | 714.269 | 0 | 0 | 0 | 0 | 0 | 0 | 0 | 0 | 0 | 5.9573 | 22.6605 | 1.1508 | 10.2882 | 28.1385 | -1.3159 | 10.6796 | 0 | 0 | 0.0001 | 0 | 0.00052166 | 0.0005843 | 0.02 | 0.02
L3 | XTL_013 | C.A10.4.6.L3 | C.A10.L3 | CAVITY | LCAV | C | 1.0377 | 22.6562 | 0 | 1300 | 0 | 692.7942 | 0 | 0 | 715.6526 | 0 | 0 | 0 | 0 | 0 | 0 | 0 | 0 | 0 | 5.98 | 19.6722 | 1.009 | 10.2986 | 31.9655 | -1.45 | 10.6869 | 0 | 0 | 0.0001 | 0 | 0.00048512 | 0.00062139 | 0.02 | 0.02
L3 | XTL_013 | C.A10.4.7.L3 | C.A10.L3 | CAVITY | LCAV | C | 1.0377 | 22.6562 | 0 | 1300 | 0 | 694.1778 | 0 | 0 | 717.0362 | 0 | 0 | 0 | 0 | 0 | 0 | 0 | 0 | 0 | 6.0026 | 17.0765 | 0.8671 | 10.3107 | 36.1637 | -1.5841 | 10.6934 | 0 | 0 | 0.0002 | 0 | 0.00045113 | 0.00066251 | 0.02 | 0.02
L3 | XTL_013 | C.A10.4.8.L3 | C.A10.L3 | CAVITY | LCAV | C | 1.0377 | 22.6562 | 0 | 1300 | 0 | 695.5614 | 0 | 0 | 718.4198 | 0 | 0 | 0 | 0 | 0 | 0 | 0 | 0 | 0 | 6.0253 | 14.8733 | 0.7253 | 10.3245 | 40.7328 | -1.7182 | 10.6991 | 0 | 0 | 0.0002 | 0 | 0.00042023 | 0.00070144 | 0.02 | 0.02
L3 | XTL_013 | Q.719.L3 | Q.A10.4.L3 | MAGNET | QUAD | Q | 0.3 | -0.084101 | 0 | 0 | 0 | 696.4346 | 0 | 0 | 719.293 | 0 | 0 | 0 | 0 | 0 | 0 | 0 | 0 | 0 | 6.0253 | 14.5318 | -0.5382 | 10.33 | 41.4362 | 1.747 | 10.7011 | 0 | 0 | 0.0002 | 0 | 0.00041538 | 0.00070742 | 0.02 | 0.02
L3 | XTL_013 | CY.719.L3 | CY.A10.4.L3 | MAGNET | VKIC | CY | 0 | 0 | 0 | 0 | 0 | 696.5846 | 0 | 0 | 719.443 | 0 | 0 | 0 | 0 | 0 | 0 | 0 | 0 | 0 | 6.0253 | 14.5318 | -0.5382 | 10.33 | 41.4362 | 1.747 | 10.7011 | 0 | 0 | 0.0002 | 0 | 0.00041538 | 0.00070742 | 0.02 | 0.02
L3 | XTL_013 | BPMC.719.L3 | BPMC.A10.4.L3 | DIAG | MONI | BPMC | 0 | 0 | 0 | 0 | 0 | 696.6696 | 0 | 0 | 719.528 | 0 | 0 | 0 | 0 | 0 | 0 | 0 | 0 | 0 | 6.0253 | 14.6239 | -0.5457 | 10.3309 | 41.1399 | 1.7387 | 10.7014 | 0 | 0 | 0.0002 | 0 | 0.00041669 | 0.0007049 | 0.02 | 0.02
L3 | XTL_013 | ENAC.719.L3 | ENAC.A10.4.L3 | MARK | MARK | ENAC | 0 | 0 | 0 | 0 | 0 | 697.1275 | 0 | 0 | 719.9859 | 0 | 0 | 0 | 0 | 0 | 0 | 0 | 0 | 0 | 6.0253 | 15.1423 | -0.5864 | 10.3358 | 39.5681 | 1.694 | 10.7032 | 0 | 0 | 0.0002 | 0 | 0.00042401 | 0.00069142 | 0.02 | 0.02
L3 | XTL_013 | STAC.719.L3 | STAC.A11.1.L3 | MARK | MARK | STAC | 0 | 0 | 0 | 0 | 0 | 697.1275 | 0 | 0 | 719.9859 | 0 | 0 | 0 | 0 | 0 | 0 | 0 | 0 | 0 | 6.0253 | 15.1423 | -0.5864 | 10.3358 | 39.5681 | 1.694 | 10.7032 | 0 | 0 | 0.0002 | 0 | 0.00042401 | 0.00069142 | 0.02 | 0.02
L3 | XTL_013 | C.A11.1.1.L3 | C.A11.L3 | CAVITY | LCAV | C | 1.0377 | 22.6562 | 0 | 1300 | 0 | 697.8679 | 0 | 0 | 720.7263 | 0 | 0 | 0 | 0 | 0 | 0 | 0 | 0 | 0 | 6.0479 | 16.7598 | -0.698 | 10.3484 | 35.4566 | 1.571 | 10.7085 | 0 | 0 | 0.0002 | 0 | 0.00044525 | 0.00065362 | 0.02 | 0.02
L3 | XTL_013 | C.A11.1.2.L3 | C.A11.L3 | CAVITY | LCAV | C | 1.0377 | 22.6562 | 0 | 1300 | 0 | 699.2515 | 0 | 0 | 722.1099 | 0 | 0 | 0 | 0 | 0 | 0 | 0 | 0 | 0 | 6.0706 | 18.8611 | -0.8207 | 10.3608 | 31.2964 | 1.4358 | 10.7152 | 0 | 0 | 0.0001 | 0 | 0.00047146 | 0.0006103 | 0.02 | 0.02
L3 | XTL_013 | C.A11.1.3.L3 | C.A11.L3 | CAVITY | LCAV | C | 1.0377 | 22.6562 | 0 | 1300 | 0 | 700.6351 | 0 | 0 | 723.4935 | 0 | 0 | 0 | 0 | 0 | 0 | 0 | 0 | 0 | 6.0932 | 21.302 | -0.9434 | 10.3718 | 27.5104 | 1.3006 | 10.7227 | 0 | 0 | 0.0001 | 0 | 0.00050011 | 0.00057133 | 0.02 | 0.02
L3 | XTL_013 | C.A11.1.4.L3 | C.A11.L3 | CAVITY | LCAV | C | 1.0377 | 22.6562 | 0 | 1300 | 0 | 702.0187 | 0 | 0 | 724.8771 | 0 | 0 | 0 | 0 | 0 | 0 | 0 | 0 | 0 | 6.1159 | 24.0822 | -1.066 | 10.3815 | 24.0985 | 1.1654 | 10.7312 | 0 | 0 | 0.0001 | 0 | 0.00053075 | 0.00053393 | 0.02 | 0.02
L3 | XTL_013 | MIAC.726.L3 | MIAC.A11.1.L3 | MARK | MARK | MIAC | 0 | 0 | 0 | 0 | 0 | 703.3333 | 0 | 0 | 726.1917 | 0 | 0 | 0 | 0 | 0 | 0 | 0 | 0 | 0 | 6.1159 | 24.5215 | -1.0841 | 10.3829 | 23.6264 | 1.1454 | 10.7326 | 0 | 0 | 0.0001 | 0 | 0.00053557 | 0.00052871 | 0.02 | 0.02
L3 | XTL_013 | C.A11.1.5.L3 | C.A11.L3 | CAVITY | LCAV | C | 1.0377 | 22.6562 | 0 | 1300 | 0 | 703.4023 | 0 | 0 | 726.2607 | 0 | 0 | 0 | 0 | 0 | 0 | 0 | 0 | 0 | 6.1386 | 27.2018 | -1.1886 | 10.3901 | 21.061 | 1.0301 | 10.741 | 0 | 0 | 0.0001 | 0 | 0.00056304 | 0.00049843 | 0.02 | 0.02
L3 | XTL_013 | C.A11.1.6.L3 | C.A11.L3 | CAVITY | LCAV | C | 1.0377 | 22.6562 | 0 | 1300 | 0 | 704.7859 | 0 | 0 | 727.6443 | 0 | 0 | 0 | 0 | 0 | 0 | 0 | 0 | 0 | 6.1612 | 30.6606 | -1.3112 | 10.3978 | 18.3978 | 0.8948 | 10.7522 | 0 | 0 | 0.0001 | 0 | 0.00059667 | 0.00046519 | 0.02 | 0.02
L3 | XTL_013 | C.A11.1.7.L3 | C.A11.L3 | CAVITY | LCAV | C | 1.0377 | 22.6562 | 0 | 1300 | 0 | 706.1695 | 0 | 0 | 729.0279 | 0 | 0 | 0 | 0 | 0 | 0 | 0 | 0 | 0 | 6.1839 | 34.4586 | -1.4337 | 10.4045 | 16.1091 | 0.7594 | 10.765 | 0 | 0 | 0.0001 | 0 | 0.00063138 | 0.0004347 | 0.02 | 0.02
L3 | XTL_013 | C.A11.1.8.L3 | C.A11.L3 | CAVITY | LCAV | C | 1.0377 | 22.6562 | 0 | 1300 | 0 | 707.5531 | 0 | 0 | 730.4115 | 0 | 0 | 0 | 0 | 0 | 0 | 0 | 0 | 0 | 6.2065 | 38.5956 | -1.5563 | 10.4106 | 14.1949 | 0.6241 | 10.7796 | 0 | 0 | 0.0001 | 0 | 0.00066699 | 0.0004075 | 0.02 | 0.02
L3 | XTL_013 | Q.731.L3 | Q.A11.1.L3 | MAGNET | QUAD | Q | 0.3 | 0.084101 | 0 | 0 | 0 | 708.4263 | 0 | 0 | 731.2847 | 0 | 0 | 0 | 0 | 0 | 0 | 0 | 0 | 0 | 6.2065 | 39.1903 | 1.7228 | 10.4126 | 13.9391 | -0.5876 | 10.7853 | 0 | 0 | 0.0001 | 0 | 0.00067211 | 0.00040384 | 0.02 | 0.02
L3 | XTL_013 | CX.731.L3 | CX.A11.1.L3 | MAGNET | HKIC | CX | 0 | 0 | 0 | 0 | 0 | 708.5763 | 0 | 0 | 731.4347 | 0 | 0 | 0 | 0 | 0 | 0 | 0 | 0 | 0 | 6.2065 | 39.1903 | 1.7228 | 10.4126 | 13.9391 | -0.5876 | 10.7853 | 0 | 0 | 0.0001 | 0 | 0.00067211 | 0.00040384 | 0.02 | 0.02
L3 | XTL_013 | BPMC.731.L3 | BPMC.A11.1.L3 | DIAG | MONI | BPMC | 0 | 0 | 0 | 0 | 0 | 708.6613 | 0 | 0 | 731.5197 | 0 | 0 | 0 | 0 | 0 | 0 | 0 | 0 | 0 | 6.2065 | 38.8982 | 1.7141 | 10.413 | 14.0397 | -0.5958 | 10.7863 | 0 | 0 | 0.0001 | 0 | 0.0006696 | 0.00040528 | 0.02 | 0.02
L3 | XTL_013 | ENAC.731.L3 | ENAC.A11.1.L3 | MARK | MARK | ENAC | 0 | 0 | 0 | 0 | 0 | 709.1192 | 0 | 0 | 731.9776 | 0 | 0 | 0 | 0 | 0 | 0 | 0 | 0 | 0 | 6.2065 | 37.3496 | 1.6678 | 10.4149 | 14.6055 | -0.64 | 10.7914 | 0 | 0 | 0.0001 | 0 | 0.00065614 | 0.00041331 | 0.02 | 0.02
L3 | XTL_013 | STAC.731.L3 | STAC.A11.2.L3 | MARK | MARK | STAC | 0 | 0 | 0 | 0 | 0 | 709.1192 | 0 | 0 | 731.9776 | 0 | 0 | 0 | 0 | 0 | 0 | 0 | 0 | 0 | 6.2065 | 37.3496 | 1.6678 | 10.4149 | 14.6055 | -0.64 | 10.7914 | 0 | 0 | 0.0001 | 0 | 0.00065614 | 0.00041331 | 0.02 | 0.02
L3 | XTL_013 | C.A11.2.1.L3 | C.A11.L3 | CAVITY | LCAV | C | 1.0377 | 22.6562 | 0 | 1300 | 0 | 709.8596 | 0 | 0 | 732.718 | 0 | 0 | 0 | 0 | 0 | 0 | 0 | 0 | 0 | 6.2292 | 33.3095 | 1.5404 | 10.4206 | 16.3703 | -0.7614 | 10.8044 | 0 | 0 | 0.0001 | 0 | 0.0006185 | 0.0004366 | 0.02 | 0.02
L3 | XTL_013 | C.A11.2.2.L3 | C.A11.L3 | CAVITY | LCAV | C | 1.0377 | 22.6562 | 0 | 1300 | 0 | 711.2432 | 0 | 0 | 734.1016 | 0 | 0 | 0 | 0 | 0 | 0 | 0 | 0 | 0 | 6.2518 | 29.2405 | 1.4005 | 10.4276 | 18.662 | -0.8949 | 10.817 | 0 | 0 | 0.0001 | 0 | 0.00057845 | 0.00046512 | 0.02 | 0.02
L3 | XTL_013 | C.A11.2.3.L3 | C.A11.L3 | CAVITY | LCAV | C | 1.0377 | 22.6562 | 0 | 1300 | 0 | 712.6268 | 0 | 0 | 735.4852 | 0 | 0 | 0 | 0 | 0 | 0 | 0 | 0 | 0 | 6.2745 | 25.5588 | 1.2605 | 10.4357 | 21.3229 | -1.0283 | 10.828 | 0 | 0 | 0.0001 | 0 | 0.00053983 | 0.00049607 | 0.02 | 0.02
L3 | XTL_013 | C.A11.2.4.L3 | C.A11.L3 | CAVITY | LCAV | C | 1.0377 | 22.6562 | 0 | 1300 | 0 | 714.0104 | 0 | 0 | 736.8688 | 0 | 0 | 0 | 0 | 0 | 0 | 0 | 0 | 0 | 6.2972 | 22.2646 | 1.1204 | 10.4449 | 24.3529 | -1.1616 | 10.8377 | 0 | 0 | 0.0001 | 0 | 0.00050293 | 0.00052899 | 0.02 | 0.02
L3 | XTL_013 | MIAC.738.L3 | MIAC.A11.2.L3 | MARK | MARK | MIAC | 0 | 0 | 0 | 0 | 0 | 715.325 | 0 | 0 | 738.1834 | 0 | 0 | 0 | 0 | 0 | 0 | 0 | 0 | 0 | 6.2972 | 21.8111 | 1.0997 | 10.4464 | 24.8316 | -1.1814 | 10.839 | 0 | 0 | 0.0001 | 0 | 0.00049778 | 0.00053413 | 0.02 | 0.02
L3 | XTL_013 | C.A11.2.5.L3 | C.A11.L3 | CAVITY | LCAV | C | 1.0377 | 22.6562 | 0 | 1300 | 0 | 715.394 | 0 | 0 | 738.2524 | 0 | 0 | 0 | 0 | 0 | 0 | 0 | 0 | 0 | 6.3198 | 19.358 | 0.9804 | 10.4555 | 27.752 | -1.295 | 10.8462 | 0 | 0 | 0.0001 | 0 | 0.00046812 | 0.00056349 | 0.02 | 0.02
L3 | XTL_013 | C.A11.2.6.L3 | C.A11.L3 | CAVITY | LCAV | C | 1.0377 | 22.6562 | 0 | 1300 | 0 | 716.7776 | 0 | 0 | 739.636 | 0 | 0 | 0 | 0 | 0 | 0 | 0 | 0 | 0 | 6.3425 | 16.839 | 0.8403 | 10.4678 | 31.52 | -1.4283 | 10.8536 | 0 | 0 | 0.0001 | 0 | 0.00043582 | 0.00059926 | 0.02 | 0.02
L3 | XTL_013 | C.A11.2.7.L3 | C.A11.L3 | CAVITY | LCAV | C | 1.0377 | 22.6562 | 0 | 1300 | 0 | 718.1612 | 0 | 0 | 741.0196 | 0 | 0 | 0 | 0 | 0 | 0 | 0 | 0 | 0 | 6.3651 | 14.7076 | 0.7002 | 10.4818 | 35.6569 | -1.5616 | 10.8602 | 0 | 0 | 0.0001 | 0 | 0.00040658 | 0.00063606 | 0.02 | 0.02
L3 | XTL_013 | C.A11.2.8.L3 | C.A11.L3 | CAVITY | LCAV | C | 1.0377 | 22.6562 | 0 | 1300 | 0 | 719.5448 | 0 | 0 | 742.4032 | 0 | 0 | 0 | 0 | 0 | 0 | 0 | 0 | 0 | 6.3878 | 12.964 | 0.56 | 10.4977 | 40.1626 | -1.6949 | 10.866 | 0 | 0 | 0.0001 | 0 | 0.00038104 | 0.00067367 | 0.02 | 0.02
L3 | XTL_013 | Q.743.L3 | Q.A11.2.L3 | MAGNET | QUAD | Q | 0.3 | -0.084101 | 0 | 0 | 0 | 720.418 | 0 | 0 | 743.2764 | 0 | 0 | 0 | 0 | 0 | 0 | 0 | 0 | 0 | 6.3878 | 12.7437 | -0.5536 | 10.504 | 40.8571 | 1.7216 | 10.868 | 0 | 0 | 0.0001 | 0 | 0.00037779 | 0.00067945 | 0.02 | 0.02
L3 | XTL_013 | CY.743.L3 | CY.A11.2.L3 | MAGNET | VKIC | CY | 0 | 0 | 0 | 0 | 0 | 720.568 | 0 | 0 | 743.4264 | 0 | 0 | 0 | 0 | 0 | 0 | 0 | 0 | 0 | 6.3878 | 12.7437 | -0.5536 | 10.504 | 40.8571 | 1.7216 | 10.868 | 0 | 0 | 0.0001 | 0 | 0.00037779 | 0.00067945 | 0.02 | 0.02
L3 | XTL_013 | BPMC.743.L3 | BPMC.A11.2.L3 | DIAG | MONI | BPMC | 0 | 0 | 0 | 0 | 0 | 720.653 | 0 | 0 | 743.5114 | 0 | 0 | 0 | 0 | 0 | 0 | 0 | 0 | 0 | 6.3878 | 12.8386 | -0.5624 | 10.5051 | 40.5651 | 1.7133 | 10.8683 | 0 | 0 | 0.0001 | 0 | 0.00037919 | 0.00067702 | 0.02 | 0.02
L3 | XTL_013 | ENAC.743.L3 | ENAC.A11.2.L3 | MARK | MARK | ENAC | 0 | 0 | 0 | 0 | 0 | 721.1109 | 0 | 0 | 743.9693 | 0 | 0 | 0 | 0 | 0 | 0 | 0 | 0 | 0 | 6.3878 | 13.3751 | -0.6093 | 10.5107 | 39.0164 | 1.6689 | 10.8701 | 0 | 0 | 0.0001 | 0 | 0.00038703 | 0.00066403 | 0.02 | 0.02
L3 | XTL_013 | STAC.743.L3 | STAC.A11.3.L3 | MARK | MARK | STAC | 0 | 0 | 0 | 0 | 0 | 721.1109 | 0 | 0 | 743.9693 | 0 | 0 | 0 | 0 | 0 | 0 | 0 | 0 | 0 | 6.3878 | 13.3751 | -0.6093 | 10.5107 | 39.0164 | 1.6689 | 10.8701 | 0 | 0 | 0.0001 | 0 | 0.00038703 | 0.00066403 | 0.02 | 0.02
L3 | XTL_013 | C.A11.3.1.L3 | C.A11.L3 | CAVITY | LCAV | C | 1.0377 | 22.6562 | 0 | 1300 | 0 | 721.8513 | 0 | 0 | 744.7097 | 0 | 0 | 0 | 0 | 0 | 0 | 0 | 0 | 0 | 6.4104 | 15.0722 | -0.7383 | 10.5248 | 34.9667 | 1.5469 | 10.8756 | 0 | 0 | 0.0001 | 0 | 0.00041013 | 0.00062768 | 0.02 | 0.02
L3 | XTL_013 | C.A11.3.2.L3 | C.A11.L3 | CAVITY | LCAV | C | 1.0377 | 22.6562 | 0 | 1300 | 0 | 723.2349 | 0 | 0 | 746.0933 | 0 | 0 | 0 | 0 | 0 | 0 | 0 | 0 | 0 | 6.4331 | 17.3115 | -0.8801 | 10.5384 | 30.8718 | 1.4128 | 10.8823 | 0 | 0 | 0.0001 | 0 | 0.00043876 | 0.00058893 | 0.02 | 0.02
L3 | XTL_013 | C.A11.3.3.L3 | C.A11.L3 | CAVITY | LCAV | C | 1.0377 | 22.6562 | 0 | 1300 | 0 | 724.6185 | 0 | 0 | 747.4769 | 0 | 0 | 0 | 0 | 0 | 0 | 0 | 0 | 0 | 6.4557 | 19.9431 | -1.0219 | 10.5503 | 27.148 | 1.2786 | 10.8899 | 0 | 0 | 0.0001 | 0 | 0.00047011 | 0.00055149 | 0.02 | 0.02
L3 | XTL_013 | C.A11.3.4.L3 | C.A11.L3 | CAVITY | LCAV | C | 1.0377 | 22.6562 | 0 | 1300 | 0 | 726.0021 | 0 | 0 | 748.8605 | 0 | 0 | 0 | 0 | 0 | 0 | 0 | 0 | 0 | 6.4784 | 22.9669 | -1.1636 | 10.5606 | 23.7954 | 1.1444 | 10.8986 | 0 | 0 | 0.0001 | 0 | 0.00050361 | 0.00051561 | 0.02 | 0.02
L3 | XTL_013 | MIAC.750.L3 | MIAC.A11.3.L3 | MARK | MARK | MIAC | 0 | 0 | 0 | 0 | 0 | 727.3167 | 0 | 0 | 750.1751 | 0 | 0 | 0 | 0 | 0 | 0 | 0 | 0 | 0 | 6.4784 | 23.4466 | -1.1845 | 10.562 | 23.3319 | 1.1246 | 10.8999 | 0 | 0 | 0.0001 | 0 | 0.00050884 | 0.00051059 | 0.02 | 0.02
L3 | XTL_013 | C.A11.3.5.L3 | C.A11.L3 | CAVITY | LCAV | C | 1.0377 | 22.6562 | 0 | 1300 | 0 | 727.3857 | 0 | 0 | 750.2441 | 0 | 0 | 0 | 0 | 0 | 0 | 0 | 0 | 0 | 6.5011 | 26.3828 | -1.3053 | 10.5695 | 20.8142 | 1.0102 | 10.9085 | 0 | 0 | 0 | 0 | 0.00053882 | 0.00047859 | 0.02 | 0.02
L3 | XTL_013 | C.A11.3.6.L3 | C.A11.L3 | CAVITY | LCAV | C | 1.0377 | 22.6562 | 0 | 1300 | 0 | 728.7693 | 0 | 0 | 751.6277 | 0 | 0 | 0 | 0 | 0 | 0 | 0 | 0 | 0 | 6.5237 | 30.1908 | -1.4469 | 10.5774 | 18.2045 | 0.876 | 10.9198 | 0 | 0 | 0 | 0 | 0.00057539 | 0.0004468 | 0.02 | 0.02
L3 | XTL_013 | C.A11.3.7.L3 | C.A11.L3 | CAVITY | LCAV | C | 1.0377 | 22.6562 | 0 | 1300 | 0 | 730.1529 | 0 | 0 | 753.0113 | 0 | 0 | 0 | 0 | 0 | 0 | 0 | 0 | 0 | 6.5464 | 34.3907 | -1.5885 | 10.5842 | 15.9662 | 0.7417 | 10.9327 | 0 | 0 | 0 | 0 | 0.00061305 | 0.00041771 | 0.02 | 0.02
L3 | XTL_013 | C.A11.3.8.L3 | C.A11.L3 | CAVITY | LCAV | C | 1.0377 | 22.6562 | 0 | 1300 | 0 | 731.5365 | 0 | 0 | 754.3949 | 0 | 0 | 0 | 0 | 0 | 0 | 0 | 0 | 0 | 6.569 | 38.9825 | -1.7301 | 10.5902 | 14.0994 | 0.6075 | 10.9474 | 0 | 0 | 0 | 0 | 0.00065157 | 0.00039185 | 0.02 | 0.02
L3 | XTL_013 | Q.755.L3 | Q.A11.3.L3 | MAGNET | QUAD | Q | 0.3 | 0.090669 | 0 | 0 | 0 | 732.4097 | 0 | 0 | 755.2681 | 0 | 0 | 0 | 0 | 0 | 0 | 0 | 0 | 0 | 6.569 | 39.6646 | 1.8472 | 10.5922 | 13.8854 | -0.6889 | 10.9532 | 0 | 0 | 0 | 0 | 0.00065724 | 0.00038887 | 0.02 | 0.02
L3 | XTL_013 | CX.755.L3 | CX.A11.3.L3 | MAGNET | HKIC | CX | 0 | 0 | 0 | 0 | 0 | 732.5597 | 0 | 0 | 755.4181 | 0 | 0 | 0 | 0 | 0 | 0 | 0 | 0 | 0 | 6.569 | 39.6646 | 1.8472 | 10.5922 | 13.8854 | -0.6889 | 10.9532 | 0 | 0 | 0 | 0 | 0.00065724 | 0.00038887 | 0.02 | 0.02
L3 | XTL_013 | BPMR.755.L3 | BPMR.A11.3.L3 | DIAG | MONI | BPMR | 0 | 0 | 0 | 0 | 0 | 732.6447 | 0 | 0 | 755.5031 | 0 | 0 | 0 | 0 | 0 | 0 | 0 | 0 | 0 | 6.569 | 39.3514 | 1.8378 | 10.5926 | 14.0033 | -0.6979 | 10.9542 | 0 | 0 | 0 | 0 | 0.00065464 | 0.00039052 | 0.02 | 0.02
L3 | XTL_013 | ENAC.755.L3 | ENAC.A11.3.L3 | MARK | MARK | ENAC | 0 | 0 | 0 | 0 | 0 | 733.1026 | 0 | 0 | 755.961 | 0 | 0 | 0 | 0 | 0 | 0 | 0 | 0 | 0 | 6.569 | 37.6917 | 1.7868 | 10.5945 | 14.6647 | -0.7466 | 10.9592 | 0 | 0 | 0 | 0 | 0.00064069 | 0.00039963 | 0.02 | 0.02
L3 | XTL_013 | STAC.755.L3 | STAC.A11.4.L3 | MARK | MARK | STAC | 0 | 0 | 0 | 0 | 0 | 733.1026 | 0 | 0 | 755.961 | 0 | 0 | 0 | 0 | 0 | 0 | 0 | 0 | 0 | 6.569 | 37.6917 | 1.7868 | 10.5945 | 14.6647 | -0.7466 | 10.9592 | 0 | 0 | 0 | 0 | 0.00064069 | 0.00039963 | 0.02 | 0.02
L3 | XTL_013 | C.A11.4.1.L3 | C.A11.L3 | CAVITY | LCAV | C | 1.0377 | 22.6562 | 0 | 1300 | 0 | 733.843 | 0 | 0 | 756.7014 | 0 | 0 | 0 | 0 | 0 | 0 | 0 | 0 | 0 | 6.5917 | 33.3676 | 1.6469 | 10.6001 | 16.7134 | -0.8802 | 10.9721 | 0 | 0 | 0 | 0 | 0.00060178 | 0.0004259 | 0.02 | 0.02
L3 | XTL_013 | C.A11.4.2.L3 | C.A11.L3 | CAVITY | LCAV | C | 1.0377 | 22.6562 | 0 | 1300 | 0 | 735.2266 | 0 | 0 | 758.085 | 0 | 0 | 0 | 0 | 0 | 0 | 0 | 0 | 0 | 6.6143 | 29.0232 | 1.4931 | 10.6072 | 19.3523 | -1.0271 | 10.9843 | 0 | 0 | 0 | 0 | 0.00056028 | 0.00045751 | 0.02 | 0.02
L3 | XTL_013 | C.A11.4.3.L3 | C.A11.L3 | CAVITY | LCAV | C | 1.0377 | 22.6562 | 0 | 1300 | 0 | 736.6102 | 0 | 0 | 759.4686 | 0 | 0 | 0 | 0 | 0 | 0 | 0 | 0 | 0 | 6.637 | 25.1044 | 1.3392 | 10.6154 | 22.3976 | -1.1739 | 10.9949 | 0 | 0 | 0 | 0 | 0.00052019 | 0.00049135 | 0.02 | 0.02
L3 | XTL_013 | C.A11.4.4.L3 | C.A11.L3 | CAVITY | LCAV | C | 1.0377 | 22.6562 | 0 | 1300 | 0 | 737.9938 | 0 | 0 | 760.8522 | 0 | 0 | 0 | 0 | 0 | 0 | 0 | 0 | 0 | 6.6597 | 21.6114 | 1.1854 | 10.6248 | 25.8492 | -1.3207 | 11.0041 | 0 | 0 | 0 | 0 | 0.00048182 | 0.00052695 | 0.02 | 0.02
L3 | XTL_013 | MIAC.762.L3 | MIAC.A11.4.L3 | MARK | MARK | MIAC | 0 | 0 | 0 | 0 | 0 | 739.3084 | 0 | 0 | 762.1668 | 0 | 0 | 0 | 0 | 0 | 0 | 0 | 0 | 0 | 6.6597 | 21.1317 | 1.1626 | 10.6263 | 26.3933 | -1.3424 | 11.0053 | 0 | 0 | 0 | 0 | 0.00047645 | 0.00053247 | 0.02 | 0.02
L3 | XTL_013 | C.A11.4.5.L3 | C.A11.L3 | CAVITY | LCAV | C | 1.0377 | 22.6562 | 0 | 1300 | 0 | 739.3774 | 0 | 0 | 762.2358 | 0 | 0 | 0 | 0 | 0 | 0 | 0 | 0 | 0 | 6.6823 | 18.5442 | 1.0315 | 10.6358 | 29.7069 | -1.4675 | 11.012 | 0 | 0 | 0 | 0 | 0.00044557 | 0.00056395 | 0.02 | 0.02
L3 | XTL_013 | C.A11.4.6.L3 | C.A11.L3 | CAVITY | LCAV | C | 1.0377 | 22.6562 | 0 | 1300 | 0 | 740.761 | 0 | 0 | 763.6194 | 0 | 0 | 0 | 0 | 0 | 0 | 0 | 0 | 0 | 6.705 | 15.9029 | 0.8775 | 10.6487 | 33.9707 | -1.6142 | 11.0189 | 0 | 0 | -0.0001 | 0 | 0.00041192 | 0.00060504 | 0.02 | 0.02
L3 | XTL_013 | C.A11.4.7.L3 | C.A11.L3 | CAVITY | LCAV | C | 1.0377 | 22.6562 | 0 | 1300 | 0 | 742.1446 | 0 | 0 | 765.003 | 0 | 0 | 0 | 0 | 0 | 0 | 0 | 0 | 0 | 6.7276 | 13.6876 | 0.7236 | 10.6636 | 38.6405 | -1.7609 | 11.025 | 0 | 0 | -0.0001 | 0 | 0.00038151 | 0.00064401 | 0.02 | 0.02
L3 | XTL_014 | C.A11.4.8.L3 | C.A11.L3 | CAVITY | LCAV | C | 1.0377 | 22.6562 | 0 | 1300 | 0 | 743.5282 | 0 | 0 | 766.3866 | 0 | 0 | 0 | 0 | 0 | 0 | 0 | 0 | 0 | 6.7503 | 11.8983 | 0.5696 | 10.6809 | 43.7162 | -1.9075 | 11.0304 | 0 | 0 | -0.0001 | 0 | 0.0003551 | 0.00068367 | 0.02 | 0.02
L3 | XTL_014 | Q.767.L3 | Q.A11.4.L3 | MAGNET | QUAD | Q | 0.3 | -0.094862 | 0 | 0 | 0 | 744.4014 | 0 | 0 | 767.2598 | 0 | 0 | 0 | 0 | 0 | 0 | 0 | 0 | 0 | 6.7503 | 11.6812 | -0.5839 | 10.6878 | 44.3907 | 2.2901 | 11.0322 | 0 | 0 | -0.0001 | 0 | 0.00035185 | 0.0006889 | 0.02 | 0.02
L3 | XTL_014 | CY.767.L3 | CY.A11.4.L3 | MAGNET | VKIC | CY | 0 | 0 | 0 | 0 | 0 | 744.5514 | 0 | 0 | 767.4098 | 0 | 0 | 0 | 0 | 0 | 0 | 0 | 0 | 0 | 6.7503 | 11.6812 | -0.5839 | 10.6878 | 44.3907 | 2.2901 | 11.0322 | 0 | 0 | -0.0001 | 0 | 0.00035185 | 0.0006889 | 0.02 | 0.02
L3 | XTL_014 | BPMR.767.L3 | BPMR.A11.4.L3 | DIAG | MONI | BPMR | 0 | 0 | 0 | 0 | 0 | 744.6364 | 0 | 0 | 767.4948 | 0 | 0 | 0 | 0 | 0 | 0 | 0 | 0 | 0 | 6.7503 | 11.7813 | -0.5937 | 10.6889 | 44.0024 | 2.2781 | 11.0325 | 0 | 0 | -0.0001 | 0 | 0.00035335 | 0.00068589 | 0.02 | 0.02
L3 | XTL_014 | ENAC.767.L3 | ENAC.A11.4.L3 | MARK | MARK | ENAC | 0 | 0 | 0 | 0 | 0 | 745.0943 | 0 | 0 | 767.9527 | 0 | 0 | 0 | 0 | 0 | 0 | 0 | 0 | 0 | 6.7503 | 12.349 | -0.6462 | 10.695 | 41.9456 | 2.2137 | 11.0342 | 0 | 0 | -0.0001 | 0 | 0.00036177 | 0.00066974 | 0.02 | 0.02
L3 | XTL_014 | CSC.769.L3 | CSC | CRYO | CRYO | CSC | 2.9978 | 0 | 0 | 0 | 0 | 746.5932 | 0 | 0 | 769.4516 | 0 | 0 | 0 | 0 | 0 | 0 | 0 | 0 | 0 | 6.7503 | 17.2552 | -0.9904 | 10.7279 | 29.9374 | 1.792 | 11.0477 | 0 | 0 | -0.0001 | 0 | 0.00042763 | 0.00056627 | 0.02 | 0.02
L3 | XTL_014 | STAC.770.L3 | STAC.A12.1.L3 | MARK | MARK | STAC | 0 | 0 | 0 | 0 | 0 | 748.0921 | 0 | 0 | 770.9505 | 0 | 0 | 0 | 0 | 0 | 0 | 0 | 0 | 0 | 6.7503 | 17.2552 | -0.9904 | 10.7279 | 29.9374 | 1.792 | 11.0477 | 0 | 0 | -0.0001 | 0 | 0.00042763 | 0.00056627 | 0.02 | 0.02
L3 | XTL_014 | C.A12.1.1.L3 | C.A12.L3 | CAVITY | LCAV | C | 1.0377 | 22.6562 | 0 | 1300 | 0 | 748.8325 | 0 | 0 | 771.6909 | 0 | 0 | 0 | 0 | 0 | 0 | 0 | 0 | 0 | 6.7729 | 19.9314 | -1.1348 | 10.7387 | 25.6471 | 1.615 | 11.0549 | 0 | 0 | -0.0001 | 0 | 0.00045883 | 0.00052348 | 0.02 | 0.02
L3 | XTL_014 | C.A12.1.2.L3 | C.A12.L3 | CAVITY | LCAV | C | 1.0377 | 22.6562 | 0 | 1300 | 0 | 750.2161 | 0 | 0 | 773.0745 | 0 | 0 | 0 | 0 | 0 | 0 | 0 | 0 | 0 | 6.7956 | 23.2914 | -1.2936 | 10.7489 | 21.4474 | 1.4204 | 11.0643 | 0 | 0 | -0.0001 | 0 | 0.00049517 | 0.00047817 | 0.02 | 0.02
L3 | XTL_014 | C.A12.1.3.L3 | C.A12.L3 | CAVITY | LCAV | C | 1.0377 | 22.6562 | 0 | 1300 | 0 | 751.5997 | 0 | 0 | 774.4581 | 0 | 0 | 0 | 0 | 0 | 0 | 0 | 0 | 0 | 6.8182 | 27.0905 | -1.4523 | 10.7577 | 17.7861 | 1.2258 | 11.0756 | 0 | 0 | -0.0001 | 0 | 0.00053315 | 0.000435 | 0.02 | 0.02
L3 | XTL_014 | C.A12.1.4.L3 | C.A12.L3 | CAVITY | LCAV | C | 1.0377 | 22.6562 | 0 | 1300 | 0 | 752.9833 | 0 | 0 | 775.8417 | 0 | 0 | 0 | 0 | 0 | 0 | 0 | 0 | 0 | 6.8409 | 31.3288 | -1.6109 | 10.7653 | 14.6634 | 1.0312 | 11.0892 | 0 | 0 | -0.0001 | 0 | 0.00057239 | 0.00039459 | 0.02 | 0.02
L3 | XTL_014 | MIAC.777.L3 | MIAC.A12.1.L3 | MARK | MARK | MIAC | 0 | 0 | 0 | 0 | 0 | 754.2979 | 0 | 0 | 777.1563 | 0 | 0 | 0 | 0 | 0 | 0 | 0 | 0 | 0 | 6.8409 | 31.9918 | -1.6344 | 10.7663 | 14.2479 | 1.0024 | 11.0915 | 0 | 0 | -0.0001 | 0 | 0.00057841 | 0.00038901 | 0.02 | 0.02
L3 | XTL_014 | C.A12.1.5.L3 | C.A12.L3 | CAVITY | LCAV | C | 1.0377 | 22.6562 | 0 | 1300 | 0 | 754.3669 | 0 | 0 | 777.2253 | 0 | 0 | 0 | 0 | 0 | 0 | 0 | 0 | 0 | 6.8636 | 36.0061 | -1.7695 | 10.7718 | 12.0792 | 0.8365 | 11.1058 | 0 | 0 | -0.0001 | 0 | 0.00061261 | 0.00035783 | 0.02 | 0.02
L3 | XTL_014 | C.A12.1.6.L3 | C.A12.L3 | CAVITY | LCAV | C | 1.0377 | 22.6562 | 0 | 1300 | 0 | 755.7505 | 0 | 0 | 778.6089 | 0 | 0 | 0 | 0 | 0 | 0 | 0 | 0 | 0 | 6.8862 | 41.1222 | -1.9281 | 10.7775 | 10.0337 | 0.6419 | 11.1259 | 0 | 0 | -0.0001 | 0 | 0.00065362 | 0.00032586 | 0.02 | 0.02
L3 | XTL_014 | C.A12.1.7.L3 | C.A12.L3 | CAVITY | LCAV | C | 1.0377 | 22.6562 | 0 | 1300 | 0 | 757.1341 | 0 | 0 | 779.9925 | 0 | 0 | 0 | 0 | 0 | 0 | 0 | 0 | 0 | 6.9089 | 46.6772 | -2.0867 | 10.7826 | 8.5269 | 0.4472 | 11.1498 | 0 | 0 | -0.0001 | 0 | 0.00069522 | 0.00030014 | 0.02 | 0.02
L3 | XTL_014 | C.A12.1.8.L3 | C.A12.L3 | CAVITY | LCAV | C | 1.0377 | 22.6562 | 0 | 1300 | 0 | 758.5177 | 0 | 0 | 781.3761 | 0 | 0 | 0 | 0 | 0 | 0 | 0 | 0 | 0 | 6.9315 | 52.6709 | -2.2452 | 10.787 | 7.5588 | 0.2525 | 11.1773 | 0 | 0 | -0.0001 | 0 | 0.0007373 | 0.00028231 | 0.02 | 0.02
L3 | XTL_014 | Q.782.L3 | Q.A12.1.L3 | MAGNET | QUAD | Q | 0.3 | 0.087962 | 0 | 0 | 0 | 759.3909 | 0 | 0 | 782.2493 | 0 | 0 | 0 | 0 | 0 | 0 | 0 | 0 | 0 | 6.9315 | 53.5388 | 2.4479 | 10.7885 | 7.5362 | -0.4752 | 11.1881 | 0 | 0 | -0.0001 | 0 | 0.00074335 | 0.00028189 | 0.02 | 0.02
L3 | XTL_014 | CX.782.L3 | CX.A12.1.L3 | MAGNET | HKIC | CX | 0 | 0 | 0 | 0 | 0 | 759.5409 | 0 | 0 | 782.3993 | 0 | 0 | 0 | 0 | 0 | 0 | 0 | 0 | 0 | 6.9315 | 53.5388 | 2.4479 | 10.7885 | 7.5362 | -0.4752 | 11.1881 | 0 | 0 | -0.0001 | 0 | 0.00074335 | 0.00028189 | 0.02 | 0.02
L3 | XTL_014 | BPMR.782.L3 | BPMR.A12.1.L3 | DIAG | MONI | BPMR | 0 | 0 | 0 | 0 | 0 | 759.6259 | 0 | 0 | 782.4843 | 0 | 0 | 0 | 0 | 0 | 0 | 0 | 0 | 0 | 6.9315 | 53.1236 | 2.4368 | 10.7888 | 7.6182 | -0.489 | 11.1898 | 0 | 0 | -0.0001 | 0 | 0.00074047 | 0.00028341 | 0.02 | 0.02
L3 | XTL_014 | ENAC.782.L3 | ENAC.A12.1.L3 | MARK | MARK | ENAC | 0 | 0 | 0 | 0 | 0 | 760.0838 | 0 | 0 | 782.9422 | 0 | 0 | 0 | 0 | 0 | 0 | 0 | 0 | 0 | 6.9315 | 50.9194 | 2.377 | 10.7902 | 8.1002 | -0.5635 | 11.1991 | 0 | 0 | -0.0001 | 0 | 0.00072494 | 0.00029214 | 0.02 | 0.02
L3 | XTL_014 | STAC.782.L3 | STAC.A12.2.L3 | MARK | MARK | STAC | 0 | 0 | 0 | 0 | 0 | 760.0838 | 0 | 0 | 782.9422 | 0 | 0 | 0 | 0 | 0 | 0 | 0 | 0 | 0 | 6.9315 | 50.9194 | 2.377 | 10.7902 | 8.1002 | -0.5635 | 11.1991 | 0 | 0 | -0.0001 | 0 | 0.00072494 | 0.00029214 | 0.02 | 0.02
L3 | XTL_014 | C.A12.2.1.L3 | C.A12.L3 | CAVITY | LCAV | C | 1.0377 | 22.6562 | 0 | 1300 | 0 | 760.8242 | 0 | 0 | 783.6826 | 0 | 0 | 0 | 0 | 0 | 0 | 0 | 0 | 0 | 6.9542 | 45.1396 | 2.2127 | 10.7943 | 9.7774 | -0.7683 | 11.2217 | 0 | 0 | -0.0001 | 0 | 0.00068144 | 0.00032015 | 0.02 | 0.02
L3 | XTL_014 | C.A12.2.2.L3 | C.A12.L3 | CAVITY | LCAV | C | 1.0377 | 22.6562 | 0 | 1300 | 0 | 762.2078 | 0 | 0 | 785.0662 | 0 | 0 | 0 | 0 | 0 | 0 | 0 | 0 | 0 | 6.9768 | 39.2665 | 2.0321 | 10.7996 | 12.2148 | -0.9933 | 11.2419 | 0 | 0 | -0.0001 | 0 | 0.00063454 | 0.00035691 | 0.02 | 0.02
L3 | XTL_014 | C.A12.2.3.L3 | C.A12.L3 | CAVITY | LCAV | C | 1.0377 | 22.6562 | 0 | 1300 | 0 | 763.5914 | 0 | 0 | 786.4498 | 0 | 0 | 0 | 0 | 0 | 0 | 0 | 0 | 0 | 6.9995 | 33.8931 | 1.8515 | 10.8056 | 15.2749 | -1.2183 | 11.2581 | 0 | 0 | -0.0001 | 0 | 0.00058857 | 0.00039812 | 0.02 | 0.02
L3 | XTL_014 | C.A12.2.4.L3 | C.A12.L3 | CAVITY | LCAV | C | 1.0377 | 22.6562 | 0 | 1300 | 0 | 764.975 | 0 | 0 | 787.8334 | 0 | 0 | 0 | 0 | 0 | 0 | 0 | 0 | 0 | 7.0222 | 29.0196 | 1.6709 | 10.8126 | 18.9575 | -1.4433 | 11.271 | 0 | 0 | -0.0001 | 0 | 0.00054373 | 0.00044247 | 0.02 | 0.02
L3 | XTL_014 | MIAC.789.L3 | MIAC.A12.2.L3 | MARK | MARK | MIAC | 0 | 0 | 0 | 0 | 0 | 766.2896 | 0 | 0 | 789.148 | 0 | 0 | 0 | 0 | 0 | 0 | 0 | 0 | 0 | 7.0222 | 28.3423 | 1.6442 | 10.8138 | 19.554 | -1.4765 | 11.2727 | 0 | 0 | -0.0001 | 0 | 0.00053735 | 0.00044933 | 0.02 | 0.02
L3 | XTL_014 | C.A12.2.5.L3 | C.A12.L3 | CAVITY | LCAV | C | 1.0377 | 22.6562 | 0 | 1300 | 0 | 766.3586 | 0 | 0 | 789.217 | 0 | 0 | 0 | 0 | 0 | 0 | 0 | 0 | 0 | 7.0448 | 24.646 | 1.4902 | 10.8209 | 23.2625 | -1.6682 | 11.2815 | 0 | 0 | -0.0001 | 0 | 0.00050028 | 0.00048904 | 0.02 | 0.02
L3 | XTL_014 | C.A12.2.6.L3 | C.A12.L3 | CAVITY | LCAV | C | 1.0377 | 22.6562 | 0 | 1300 | 0 | 767.7422 | 0 | 0 | 790.6006 | 0 | 0 | 0 | 0 | 0 | 0 | 0 | 0 | 0 | 7.0675 | 20.7725 | 1.3094 | 10.8306 | 28.1899 | -1.8931 | 11.2901 | 0 | 0 | -0.0001 | 0 | 0.00045855 | 0.00053718 | 0.02 | 0.02
L3 | XTL_014 | C.A12.2.7.L3 | C.A12.L3 | CAVITY | LCAV | C | 1.0377 | 22.6562 | 0 | 1300 | 0 | 769.1258 | 0 | 0 | 791.9842 | 0 | 0 | 0 | 0 | 0 | 0 | 0 | 0 | 0 | 7.0901 | 17.3991 | 1.1287 | 10.8422 | 33.7396 | -2.1179 | 11.2973 | 0 | 0 | -0.0001 | 0 | 0.000419 | 0.00058647 | 0.02 | 0.02
L3 | XTL_014 | C.A12.2.8.L3 | C.A12.L3 | CAVITY | LCAV | C | 1.0377 | 22.6562 | 0 | 1300 | 0 | 770.5094 | 0 | 0 | 793.3678 | 0 | 0 | 0 | 0 | 0 | 0 | 0 | 0 | 0 | 7.1128 | 14.5259 | 0.9479 | 10.8561 | 39.9114 | -2.3427 | 11.3033 | 0 | 0 | -0.0002 | 0 | 0.00038223 | 0.00063958 | 0.02 | 0.02
L3 | XTL_014 | Q.794.L3 | Q.A12.2.L3 | MAGNET | QUAD | Q | 0.3 | -0.10023 | 0 | 0 | 0 | 771.3826 | 0 | 0 | 794.241 | 0 | 0 | 0 | 0 | 0 | 0 | 0 | 0 | 0 | 7.1128 | 14.0217 | -0.5091 | 10.8618 | 41.0702 | 1.7332 | 11.3052 | 0 | 0 | -0.0002 | 0 | 0.00037554 | 0.00064871 | 0.02 | 0.02
L3 | XTL_014 | CY.794.L3 | CY.A12.2.L3 | MAGNET | VKIC | CY | 0 | 0 | 0 | 0 | 0 | 771.5326 | 0 | 0 | 794.391 | 0 | 0 | 0 | 0 | 0 | 0 | 0 | 0 | 0 | 7.1128 | 14.0217 | -0.5091 | 10.8618 | 41.0702 | 1.7332 | 11.3052 | 0 | 0 | -0.0002 | 0 | 0.00037554 | 0.00064871 | 0.02 | 0.02
L3 | XTL_014 | BPMR.794.L3 | BPMR.A12.2.L3 | DIAG | MONI | BPMR | 0 | 0 | 0 | 0 | 0 | 771.6176 | 0 | 0 | 794.476 | 0 | 0 | 0 | 0 | 0 | 0 | 0 | 0 | 0 | 7.1128 | 14.1089 | -0.5168 | 10.8627 | 40.7763 | 1.7249 | 11.3056 | 0 | 0 | -0.0002 | 0 | 0.0003767 | 0.00064641 | 0.02 | 0.02
L3 | XTL_014 | ENAC.794.L3 | ENAC.A12.2.L3 | MARK | MARK | ENAC | 0 | 0 | 0 | 0 | 0 | 772.0755 | 0 | 0 | 794.9339 | 0 | 0 | 0 | 0 | 0 | 0 | 0 | 0 | 0 | 7.1128 | 14.601 | -0.5579 | 10.8678 | 39.217 | 1.6803 | 11.3074 | 0 | 0 | -0.0001 | 0 | 0.00038322 | 0.00063105 | 0.02 | 0.02
L3 | XTL_014 | STAC.794.L3 | STAC.A12.3.L3 | MARK | MARK | STAC | 0 | 0 | 0 | 0 | 0 | 772.0755 | 0 | 0 | 794.9339 | 0 | 0 | 0 | 0 | 0 | 0 | 0 | 0 | 0 | 7.1128 | 14.601 | -0.5579 | 10.8678 | 39.217 | 1.6803 | 11.3074 | 0 | 0 | -0.0001 | 0 | 0.00038322 | 0.00063105 | 0.02 | 0.02
L3 | XTL_014 | C.A12.3.1.L3 | C.A12.L3 | CAVITY | LCAV | C | 1.0377 | 22.6562 | 0 | 1300 | 0 | 772.8159 | 0 | 0 | 795.6743 | 0 | 0 | 0 | 0 | 0 | 0 | 0 | 0 | 0 | 7.1354 | 16.1485 | -0.6709 | 10.8809 | 35.1395 | 1.5576 | 11.3128 | 0 | 0 | -0.0001 | 0 | 0.00040238 | 0.00059656 | 0.02 | 0.02
L3 | XTL_014 | C.A12.3.2.L3 | C.A12.L3 | CAVITY | LCAV | C | 1.0377 | 22.6562 | 0 | 1300 | 0 | 774.1995 | 0 | 0 | 797.0579 | 0 | 0 | 0 | 0 | 0 | 0 | 0 | 0 | 0 | 7.1581 | 18.1769 | -0.7951 | 10.8937 | 31.0158 | 1.4228 | 11.3195 | 0 | 0 | -0.0001 | 0 | 0.00042622 | 0.00055976 | 0.02 | 0.02
L3 | XTL_014 | C.A12.3.3.L3 | C.A12.L3 | CAVITY | LCAV | C | 1.0377 | 22.6562 | 0 | 1300 | 0 | 775.5831 | 0 | 0 | 798.4415 | 0 | 0 | 0 | 0 | 0 | 0 | 0 | 0 | 0 | 7.1807 | 20.549 | -0.9193 | 10.9051 | 27.265 | 1.288 | 11.327 | 0 | 0 | -0.0001 | 0 | 0.00045247 | 0.00052419 | 0.02 | 0.02
L3 | XTL_014 | C.A12.3.4.L3 | C.A12.L3 | CAVITY | LCAV | C | 1.0377 | 22.6562 | 0 | 1300 | 0 | 776.9667 | 0 | 0 | 799.8251 | 0 | 0 | 0 | 0 | 0 | 0 | 0 | 0 | 0 | 7.2034 | 23.2646 | -1.0434 | 10.9152 | 23.8874 | 1.1532 | 11.3357 | 0 | 0 | -0.0001 | 0 | 0.00048068 | 0.00049007 | 0.02 | 0.02
L3 | XTL_014 | MIAC.801.L3 | MIAC.A12.3.L3 | MARK | MARK | MIAC | 0 | 0 | 0 | 0 | 0 | 778.2813 | 0 | 0 | 801.1397 | 0 | 0 | 0 | 0 | 0 | 0 | 0 | 0 | 0 | 7.2034 | 23.6947 | -1.0618 | 10.9166 | 23.4203 | 1.1332 | 11.337 | 0 | 0 | -0.0001 | 0 | 0.0004851 | 0.00048528 | 0.02 | 0.02
L3 | XTL_014 | C.A12.3.5.L3 | C.A12.L3 | CAVITY | LCAV | C | 1.0377 | 22.6562 | 0 | 1300 | 0 | 778.3503 | 0 | 0 | 801.2087 | 0 | 0 | 0 | 0 | 0 | 0 | 0 | 0 | 0 | 7.2261 | 26.3238 | -1.1676 | 10.9241 | 20.883 | 1.0183 | 11.3455 | 0 | 0 | -0.0001 | 0 | 0.0005105 | 0.00045769 | 0.02 | 0.02
L3 | XTL_014 | C.A12.3.6.L3 | C.A12.L3 | CAVITY | LCAV | C | 1.0377 | 22.6562 | 0 | 1300 | 0 | 779.7339 | 0 | 0 | 802.5923 | 0 | 0 | 0 | 0 | 0 | 0 | 0 | 0 | 0 | 7.2487 | 29.7265 | -1.2917 | 10.932 | 18.2518 | 0.8834 | 11.3568 | 0 | 0 | -0.0001 | 0 | 0.00054165 | 0.00042742 | 0.02 | 0.02
L3 | XTL_014 | C.A12.3.7.L3 | C.A12.L3 | CAVITY | LCAV | C | 1.0377 | 22.6562 | 0 | 1300 | 0 | 781.1175 | 0 | 0 | 803.9759 | 0 | 0 | 0 | 0 | 0 | 0 | 0 | 0 | 0 | 7.2714 | 33.4725 | -1.4158 | 10.939 | 15.9939 | 0.7485 | 11.3697 | 0 | 0 | -0.0001 | 0 | 0.00057386 | 0.00039968 | 0.02 | 0.02
L3 | XTL_014 | C.A12.3.8.L3 | C.A12.L3 | CAVITY | LCAV | C | 1.0377 | 22.6562 | 0 | 1300 | 0 | 782.5011 | 0 | 0 | 805.3595 | 0 | 0 | 0 | 0 | 0 | 0 | 0 | 0 | 0 | 7.294 | 37.5619 | -1.5398 | 10.9452 | 14.1094 | 0.6136 | 11.3844 | 0 | 0 | -0.0001 | 0 | 0.00060697 | 0.000375 | 0.02 | 0.02
L3 | XTL_014 | Q.806.L3 | Q.A12.3.L3 | MAGNET | QUAD | Q | 0.3 | 0.084101 | 0 | 0 | 0 | 783.3743 | 0 | 0 | 806.2327 | 0 | 0 | 0 | 0 | 0 | 0 | 0 | 0 | 0 | 7.294 | 38.1664 | 1.6518 | 10.9473 | 13.8621 | -0.5915 | 11.3902 | 0 | 0 | 0 | 0 | 0.00061183 | 0.00036873 | 0.02 | 0.02
L3 | XTL_014 | CX.806.L3 | CX.A12.3.L3 | MAGNET | HKIC | CX | 0 | 0 | 0 | 0 | 0 | 783.5243 | 0 | 0 | 806.3827 | 0 | 0 | 0 | 0 | 0 | 0 | 0 | 0 | 0 | 7.294 | 38.1664 | 1.6518 | 10.9473 | 13.8621 | -0.5915 | 11.3902 | 0 | 0 | 0 | 0 | 0.00061183 | 0.00036873 | 0.02 | 0.02
L3 | XTL_014 | BPMC.806.L3 | BPMC.A12.3.L3 | DIAG | MONI | BPMC | 0 | 0 | 0 | 0 | 0 | 783.6093 | 0 | 0 | 806.4677 | 0 | 0 | 0 | 0 | 0 | 0 | 0 | 0 | 0 | 7.294 | 37.8863 | 1.6435 | 10.9476 | 13.9633 | -0.5998 | 11.3912 | 0 | 0 | 0 | 0 | 0.00060958 | 0.00037007 | 0.02 | 0.02
L3 | XTL_014 | ENAC.806.L3 | ENAC.A12.3.L3 | MARK | MARK | ENAC | 0 | 0 | 0 | 0 | 0 | 784.0672 | 0 | 0 | 806.9256 | 0 | 0 | 0 | 0 | 0 | 0 | 0 | 0 | 0 | 7.294 | 36.4017 | 1.5988 | 10.9496 | 14.533 | -0.6444 | 11.3963 | 0 | 0 | 0 | 0 | 0.00059752 | 0.00037755 | 0.02 | 0.02
L3 | XTL_014 | STAC.806.L3 | STAC.A12.4.L3 | MARK | MARK | STAC | 0 | 0 | 0 | 0 | 0 | 784.0672 | 0 | 0 | 806.9256 | 0 | 0 | 0 | 0 | 0 | 0 | 0 | 0 | 0 | 7.294 | 36.4017 | 1.5988 | 10.9496 | 14.533 | -0.6444 | 11.3963 | 0 | 0 | 0 | 0 | 0.00059752 | 0.00037755 | 0.02 | 0.02
L3 | XTL_014 | C.A12.4.1.L3 | C.A12.L3 | CAVITY | LCAV | C | 1.0377 | 22.6562 | 0 | 1300 | 0 | 784.8076 | 0 | 0 | 807.666 | 0 | 0 | 0 | 0 | 0 | 0 | 0 | 0 | 0 | 7.3167 | 32.5298 | 1.4759 | 10.9554 | 16.3102 | -0.7669 | 11.4093 | 0 | 0 | 0 | 0 | 0.00056397 | 0.00039934 | 0.02 | 0.02
L3 | XTL_014 | C.A12.4.2.L3 | C.A12.L3 | CAVITY | LCAV | C | 1.0377 | 22.6562 | 0 | 1300 | 0 | 786.1912 | 0 | 0 | 809.0496 | 0 | 0 | 0 | 0 | 0 | 0 | 0 | 0 | 0 | 7.3393 | 28.6328 | 1.3408 | 10.9626 | 18.6188 | -0.9016 | 11.422 | 0 | 0 | 0 | 0 | 0.0005283 | 0.00042601 | 0.02 | 0.02
L3 | XTL_014 | C.A12.4.3.L3 | C.A12.L3 | CAVITY | LCAV | C | 1.0377 | 22.6562 | 0 | 1300 | 0 | 787.5748 | 0 | 0 | 810.4332 | 0 | 0 | 0 | 0 | 0 | 0 | 0 | 0 | 0 | 7.362 | 25.1095 | 1.2057 | 10.9709 | 21.3 | -1.0362 | 11.433 | 0 | 0 | 0 | 0 | 0.00049396 | 0.00045495 | 0.02 | 0.02
L3 | XTL_014 | C.A12.4.4.L3 | C.A12.L3 | CAVITY | LCAV | C | 1.0377 | 22.6562 | 0 | 1300 | 0 | 788.9584 | 0 | 0 | 811.8168 | 0 | 0 | 0 | 0 | 0 | 0 | 0 | 0 | 0 | 7.3847 | 21.9602 | 1.0705 | 10.9802 | 24.3537 | -1.1709 | 11.4427 | 0 | 0 | 0 | 0 | 0.00046124 | 0.00048573 | 0.02 | 0.02
L3 | XTL_014 | MIAC.813.L3 | MIAC.A12.4.L3 | MARK | MARK | MIAC | 0 | 0 | 0 | 0 | 0 | 790.273 | 0 | 0 | 813.1314 | 0 | 0 | 0 | 0 | 0 | 0 | 0 | 0 | 0 | 7.3847 | 21.5268 | 1.0506 | 10.9817 | 24.8362 | -1.1907 | 11.444 | 0 | 0 | 0 | 0 | 0.00045667 | 0.00049051 | 0.02 | 0.02
L3 | XTL_014 | C.A12.4.5.L3 | C.A12.L3 | CAVITY | LCAV | C | 1.0377 | 22.6562 | 0 | 1300 | 0 | 790.342 | 0 | 0 | 813.2004 | 0 | 0 | 0 | 0 | 0 | 0 | 0 | 0 | 0 | 7.4073 | 19.1847 | 0.9354 | 10.991 | 27.78 | -1.3055 | 11.4512 | 0 | 0 | 0 | 0 | 0.00043045 | 0.00051798 | 0.02 | 0.02
L3 | XTL_014 | C.A12.4.6.L3 | C.A12.L3 | CAVITY | LCAV | C | 1.0377 | 22.6562 | 0 | 1300 | 0 | 791.7256 | 0 | 0 | 814.584 | 0 | 0 | 0 | 0 | 0 | 0 | 0 | 0 | 0 | 7.43 | 16.7833 | 0.8002 | 11.0033 | 31.5787 | -1.44 | 11.4586 | 0 | 0 | 0 | 0 | 0.00040199 | 0.00055141 | 0.02 | 0.02
L3 | XTL_014 | C.A12.4.7.L3 | C.A12.L3 | CAVITY | LCAV | C | 1.0377 | 22.6562 | 0 | 1300 | 0 | 793.1092 | 0 | 0 | 815.9676 | 0 | 0 | 0 | 0 | 0 | 0 | 0 | 0 | 0 | 7.4526 | 14.756 | 0.6651 | 11.0173 | 35.7497 | -1.5746 | 11.4652 | 0 | 0 | 0 | 0 | 0.00037636 | 0.00058581 | 0.02 | 0.02
L3 | XTL_014 | C.A12.4.8.L3 | C.A12.L3 | CAVITY | LCAV | C | 1.0377 | 22.6562 | 0 | 1300 | 0 | 794.4928 | 0 | 0 | 817.3512 | 0 | 0 | 0 | 0 | 0 | 0 | 0 | 0 | 0 | 7.4753 | 13.1027 | 0.5299 | 11.0331 | 40.2931 | -1.7091 | 11.471 | 0 | 0 | 0 | 0 | 0.00035411 | 0.00062098 | 0.02 | 0.02
L3 | XTL_015 | Q.818.L3 | Q.A12.4.L3 | MAGNET | QUAD | Q | 0.3 | -0.084101 | 0 | 0 | 0 | 795.366 | 0 | 0 | 818.2244 | 0 | 0 | 0 | 0 | 0 | 0 | 0 | 0 | 0 | 7.4753 | 12.916 | -0.5964 | 11.0394 | 40.9986 | 1.7189 | 11.4729 | 0 | 0 | 0 | 0 | 0.00035158 | 0.00062639 | 0.02 | 0.02
L3 | XTL_015 | CY.818.L3 | CY.A12.4.L3 | MAGNET | VKIC | CY | 0 | 0 | 0 | 0 | 0 | 795.516 | 0 | 0 | 818.3744 | 0 | 0 | 0 | 0 | 0 | 0 | 0 | 0 | 0 | 7.4753 | 12.916 | -0.5964 | 11.0394 | 40.9986 | 1.7189 | 11.4729 | 0 | 0 | 0 | 0 | 0.00035158 | 0.00062639 | 0.02 | 0.02
L3 | XTL_015 | BPMC.818.L3 | BPMC.A12.4.L3 | DIAG | MONI | BPMC | 0 | 0 | 0 | 0 | 0 | 795.601 | 0 | 0 | 818.4594 | 0 | 0 | 0 | 0 | 0 | 0 | 0 | 0 | 0 | 7.4753 | 13.0182 | -0.6053 | 11.0404 | 40.7071 | 1.7107 | 11.4733 | 0 | 0 | 0 | 0 | 0.00035297 | 0.00062416 | 0.02 | 0.02
L3 | XTL_015 | ENAC.818.L3 | ENAC.A12.4.L3 | MARK | MARK | ENAC | 0 | 0 | 0 | 0 | 0 | 796.0589 | 0 | 0 | 818.9173 | 0 | 0 | 0 | 0 | 0 | 0 | 0 | 0 | 0 | 7.4753 | 13.5945 | -0.6534 | 11.0459 | 39.1606 | 1.6665 | 11.4751 | 0 | 0 | 0 | 0 | 0.0003607 | 0.00061219 | 0.02 | 0.02
L3 | XTL_015 | STAC.818.L3 | STAC.A13.1.L3 | MARK | MARK | STAC | 0 | 0 | 0 | 0 | 0 | 796.0589 | 0 | 0 | 818.9173 | 0 | 0 | 0 | 0 | 0 | 0 | 0 | 0 | 0 | 7.4753 | 13.5945 | -0.6534 | 11.0459 | 39.1606 | 1.6665 | 11.4751 | 0 | 0 | 0 | 0 | 0.0003607 | 0.00061219 | 0.02 | 0.02
L3 | XTL_015 | C.A13.1.1.L3 | C.A13.L3 | CAVITY | LCAV | C | 1.0377 | 22.6562 | 0 | 1300 | 0 | 796.7993 | 0 | 0 | 819.6577 | 0 | 0 | 0 | 0 | 0 | 0 | 0 | 0 | 0 | 7.4979 | 15.4066 | -0.7855 | 11.0597 | 35.1162 | 1.5452 | 11.4805 | 0 | 0 | 0 | 0 | 0.00038341 | 0.00057884 | 0.02 | 0.02
L3 | XTL_015 | C.A13.1.2.L3 | C.A13.L3 | CAVITY | LCAV | C | 1.0377 | 22.6562 | 0 | 1300 | 0 | 798.1829 | 0 | 0 | 821.0413 | 0 | 0 | 0 | 0 | 0 | 0 | 0 | 0 | 0 | 7.5206 | 17.7811 | -0.9307 | 11.0731 | 31.025 | 1.4118 | 11.4872 | 0 | 0 | 0 | 0 | 0.00041127 | 0.00054326 | 0.02 | 0.02
L3 | XTL_015 | C.A13.1.3.L3 | C.A13.L3 | CAVITY | LCAV | C | 1.0377 | 22.6562 | 0 | 1300 | 0 | 799.5665 | 0 | 0 | 822.4249 | 0 | 0 | 0 | 0 | 0 | 0 | 0 | 0 | 0 | 7.5432 | 20.5573 | -1.0758 | 11.0846 | 27.3029 | 1.2784 | 11.4947 | 0 | 0 | 0 | 0 | 0.00044155 | 0.00050886 | 0.02 | 0.02
L3 | XTL_015 | C.A13.1.4.L3 | C.A13.L3 | CAVITY | LCAV | C | 1.0377 | 22.6562 | 0 | 1300 | 0 | 800.9501 | 0 | 0 | 823.8085 | 0 | 0 | 0 | 0 | 0 | 0 | 0 | 0 | 0 | 7.5659 | 23.7351 | -1.2209 | 11.0946 | 23.9499 | 1.145 | 11.5033 | 0 | 0 | 0 | 0 | 0.00047374 | 0.00047588 | 0.02 | 0.02
L3 | XTL_015 | MIAC.825.L3 | MIAC.A13.1.L3 | MARK | MARK | MIAC | 0 | 0 | 0 | 0 | 0 | 802.2647 | 0 | 0 | 825.1231 | 0 | 0 | 0 | 0 | 0 | 0 | 0 | 0 | 0 | 7.5659 | 24.2383 | -1.2424 | 11.0959 | 23.4861 | 1.1253 | 11.5047 | 0 | 0 | 0 | 0 | 0.00047874 | 0.00047125 | 0.02 | 0.02
L3 | XTL_015 | C.A13.1.5.L3 | C.A13.L3 | CAVITY | LCAV | C | 1.0377 | 22.6562 | 0 | 1300 | 0 | 802.3337 | 0 | 0 | 825.1921 | 0 | 0 | 0 | 0 | 0 | 0 | 0 | 0 | 0 | 7.5886 | 27.3144 | -1.366 | 11.1032 | 20.9662 | 1.0115 | 11.5132 | 0 | 0 | 0 | 0 | 0.00050745 | 0.00044458 | 0.02 | 0.02
L3 | XTL_015 | C.A13.1.6.L3 | C.A13.L3 | CAVITY | LCAV | C | 1.0377 | 22.6562 | 0 | 1300 | 0 | 803.7173 | 0 | 0 | 826.5757 | 0 | 0 | 0 | 0 | 0 | 0 | 0 | 0 | 0 | 7.6112 | 31.2953 | -1.5111 | 11.1108 | 18.3517 | 0.8781 | 11.5244 | 0 | 0 | 0 | 0 | 0.00054236 | 0.00041532 | 0.02 | 0.02
L3 | XTL_015 | C.A13.1.7.L3 | C.A13.L3 | CAVITY | LCAV | C | 1.0377 | 22.6562 | 0 | 1300 | 0 | 805.1009 | 0 | 0 | 827.9593 | 0 | 0 | 0 | 0 | 0 | 0 | 0 | 0 | 0 | 7.6339 | 35.6776 | -1.6562 | 11.1174 | 16.1066 | 0.7446 | 11.5372 | 0 | 0 | 0.0001 | 0 | 0.00057823 | 0.00039151 | 0.02 | 0.02
L3 | XTL_015 | C.A13.1.8.L3 | C.A13.L3 | CAVITY | LCAV | C | 1.0377 | 22.6562 | 0 | 1300 | 0 | 806.4845 | 0 | 0 | 829.3429 | 0 | 0 | 0 | 0 | 0 | 0 | 0 | 0 | 0 | 7.6565 | 40.4612 | -1.8012 | 11.1231 | 14.2308 | 0.6111 | 11.5518 | 0 | 0 | 0.0001 | 0 | 0.00061486 | 0.00036765 | 0.02 | 0.02
L3 | XTL_015 | Q.830.L3 | Q.A13.1.L3 | MAGNET | QUAD | Q | 0.3 | 0.084101 | 0 | 0 | 0 | 807.3577 | 0 | 0 | 830.2161 | 0 | 0 | 0 | 0 | 0 | 0 | 0 | 0 | 0 | 7.6565 | 41.2554 | 1.6447 | 11.1251 | 13.9889 | -0.604 | 11.5575 | 0 | 0 | 0.0001 | 0 | 0.00062087 | 0.00036454 | 0.02 | 0.02
L3 | XTL_015 | CX.830.L3 | CX.A13.1.L3 | MAGNET | HKIC | CX | 0 | 0 | 0 | 0 | 0 | 807.5077 | 0 | 0 | 830.3661 | 0 | 0 | 0 | 0 | 0 | 0 | 0 | 0 | 0 | 7.6565 | 41.2554 | 1.6447 | 11.1251 | 13.9889 | -0.604 | 11.5575 | 0 | 0 | 0.0001 | 0 | 0.00062087 | 0.00036454 | 0.02 | 0.02
L3 | XTL_015 | BPMC.830.L3 | BPMC.A13.1.L3 | DIAG | MONI | BPMC | 0 | 0 | 0 | 0 | 0 | 807.5927 | 0 | 0 | 830.4511 | 0 | 0 | 0 | 0 | 0 | 0 | 0 | 0 | 0 | 7.6565 | 40.9764 | 1.6371 | 11.1254 | 14.0922 | -0.6123 | 11.5585 | 0 | 0 | 0.0001 | 0 | 0.00061877 | 0.00036587 | 0.02 | 0.02
L3 | XTL_015 | ENAC.830.L3 | ENAC.A13.1.L3 | MARK | MARK | ENAC | 0 | 0 | 0 | 0 | 0 | 808.0506 | 0 | 0 | 830.909 | 0 | 0 | 0 | 0 | 0 | 0 | 0 | 0 | 0 | 7.6565 | 39.496 | 1.596 | 11.1272 | 14.6734 | -0.657 | 11.5636 | 0 | 0 | 0.0001 | 0 | 0.00060749 | 0.00037328 | 0.02 | 0.02
L3 | XTL_015 | STAC.830.L3 | STAC.A13.2.L3 | MARK | MARK | STAC | 0 | 0 | 0 | 0 | 0 | 808.0506 | 0 | 0 | 830.909 | 0 | 0 | 0 | 0 | 0 | 0 | 0 | 0 | 0 | 7.6565 | 39.496 | 1.596 | 11.1272 | 14.6734 | -0.657 | 11.5636 | 0 | 0 | 0.0001 | 0 | 0.00060749 | 0.00037328 | 0.02 | 0.02
L3 | XTL_015 | C.A13.2.1.L3 | C.A13.L3 | CAVITY | LCAV | C | 1.0377 | 22.6562 | 0 | 1300 | 0 | 808.791 | 0 | 0 | 831.6494 | 0 | 0 | 0 | 0 | 0 | 0 | 0 | 0 | 0 | 7.6792 | 35.6187 | 1.483 | 11.1326 | 16.4827 | -0.7798 | 11.5765 | 0 | 0 | 0.0001 | 0 | 0.00057604 | 0.00039486 | 0.02 | 0.02
L3 | XTL_015 | C.A13.2.2.L3 | C.A13.L3 | CAVITY | LCAV | C | 1.0377 | 22.6562 | 0 | 1300 | 0 | 810.1746 | 0 | 0 | 833.033 | 0 | 0 | 0 | 0 | 0 | 0 | 0 | 0 | 0 | 7.7018 | 31.6868 | 1.3588 | 11.1391 | 18.8271 | -0.9147 | 11.589 | 0 | 0 | 0.0001 | 0 | 0.00054252 | 0.00042119 | 0.02 | 0.02
L3 | XTL_015 | C.A13.2.3.L3 | C.A13.L3 | CAVITY | LCAV | C | 1.0377 | 22.6562 | 0 | 1300 | 0 | 811.5582 | 0 | 0 | 834.4166 | 0 | 0 | 0 | 0 | 0 | 0 | 0 | 0 | 0 | 7.7245 | 28.0986 | 1.2346 | 11.1465 | 21.5449 | -1.0496 | 11.5999 | 0 | 0 | 0.0001 | 0 | 0.00051013 | 0.0004497 | 0.02 | 0.02
L3 | XTL_015 | C.A13.2.4.L3 | C.A13.L3 | CAVITY | LCAV | C | 1.0377 | 22.6562 | 0 | 1300 | 0 | 812.9418 | 0 | 0 | 835.8002 | 0 | 0 | 0 | 0 | 0 | 0 | 0 | 0 | 0 | 7.7472 | 24.854 | 1.1104 | 11.1549 | 24.636 | -1.1845 | 11.6095 | 0 | 0 | 0.0001 | 0 | 0.00047907 | 0.00047997 | 0.02 | 0.02
L3 | XTL_015 | MIAC.837.L3 | MIAC.A13.2.L3 | MARK | MARK | MIAC | 0 | 0 | 0 | 0 | 0 | 814.2564 | 0 | 0 | 837.1148 | 0 | 0 | 0 | 0 | 0 | 0 | 0 | 0 | 0 | 7.7472 | 24.4041 | 1.092 | 11.1562 | 25.1241 | -1.2044 | 11.6108 | 0 | 0 | 0.0001 | 0 | 0.00047472 | 0.00048467 | 0.02 | 0.02
L3 | XTL_015 | C.A13.2.5.L3 | C.A13.L3 | CAVITY | LCAV | C | 1.0377 | 22.6562 | 0 | 1300 | 0 | 814.3254 | 0 | 0 | 837.1838 | 0 | 0 | 0 | 0 | 0 | 0 | 0 | 0 | 0 | 7.7698 | 21.9533 | 0.9862 | 11.1643 | 28.1004 | -1.3194 | 11.6179 | 0 | 0 | 0.0001 | 0 | 0.00044959 | 0.00051166 | 0.02 | 0.02
L3 | XTL_015 | C.A13.2.6.L3 | C.A13.L3 | CAVITY | LCAV | C | 1.0377 | 22.6562 | 0 | 1300 | 0 | 815.709 | 0 | 0 | 838.5674 | 0 | 0 | 0 | 0 | 0 | 0 | 0 | 0 | 0 | 7.7925 | 19.3963 | 0.8619 | 11.175 | 31.9379 | -1.4542 | 11.6252 | 0 | 0 | 0.0001 | 0 | 0.00042198 | 0.00054449 | 0.02 | 0.02
L3 | XTL_015 | C.A13.2.7.L3 | C.A13.L3 | CAVITY | LCAV | C | 1.0377 | 22.6562 | 0 | 1300 | 0 | 817.0926 | 0 | 0 | 839.951 | 0 | 0 | 0 | 0 | 0 | 0 | 0 | 0 | 0 | 7.8151 | 17.1833 | 0.7376 | 11.187 | 36.1485 | -1.589 | 11.6317 | 0 | 0 | 0.0002 | 0 | 0.00039661 | 0.00058124 | 0.02 | 0.02
L3 | XTL_015 | C.A13.2.8.L3 | C.A13.L3 | CAVITY | LCAV | C | 1.0377 | 22.6562 | 0 | 1300 | 0 | 818.4762 | 0 | 0 | 841.3346 | 0 | 0 | 0 | 0 | 0 | 0 | 0 | 0 | 0 | 7.8378 | 15.3141 | 0.6133 | 11.2006 | 40.7322 | -1.7238 | 11.6374 | 0 | 0 | 0.0002 | 0 | 0.00037387 | 0.00061574 | 0.02 | 0.02
L3 | XTL_015 | Q.842.L3 | Q.A13.2.L3 | MAGNET | QUAD | Q | 0.3 | -0.084101 | 0 | 0 | 0 | 819.3494 | 0 | 0 | 842.2078 | 0 | 0 | 0 | 0 | 0 | 0 | 0 | 0 | 0 | 7.8378 | 15.0957 | -0.6907 | 11.206 | 41.4413 | 1.7416 | 11.6394 | 0 | 0 | 0.0002 | 0 | 0.0003712 | 0.00062103 | 0.02 | 0.02
L3 | XTL_015 | CY.842.L3 | CY.A13.2.L3 | MAGNET | VKIC | CY | 0 | 0 | 0 | 0 | 0 | 819.4994 | 0 | 0 | 842.3578 | 0 | 0 | 0 | 0 | 0 | 0 | 0 | 0 | 0 | 7.8378 | 15.0957 | -0.6907 | 11.206 | 41.4413 | 1.7416 | 11.6394 | 0 | 0 | 0.0002 | 0 | 0.0003712 | 0.00062103 | 0.02 | 0.02
L3 | XTL_015 | BPMC.842.L3 | BPMC.A13.2.L3 | DIAG | MONI | BPMC | 0 | 0 | 0 | 0 | 0 | 819.5844 | 0 | 0 | 842.4428 | 0 | 0 | 0 | 0 | 0 | 0 | 0 | 0 | 0 | 7.8378 | 15.2138 | -0.6991 | 11.2068 | 41.1459 | 1.7333 | 11.6397 | 0 | 0 | 0.0002 | 0 | 0.00037265 | 0.00061883 | 0.02 | 0.02
L3 | XTL_015 | ENAC.842.L3 | ENAC.A13.2.L3 | MARK | MARK | ENAC | 0 | 0 | 0 | 0 | 0 | 820.0423 | 0 | 0 | 842.9007 | 0 | 0 | 0 | 0 | 0 | 0 | 0 | 0 | 0 | 7.8378 | 15.8746 | -0.7439 | 11.2115 | 39.5789 | 1.6888 | 11.6415 | 0 | 0 | 0.0002 | 0 | 0.00038065 | 0.00060705 | 0.02 | 0.02
L3 | XTL_015 | STAC.842.L3 | STAC.A13.3.L3 | MARK | MARK | STAC | 0 | 0 | 0 | 0 | 0 | 820.0423 | 0 | 0 | 842.9007 | 0 | 0 | 0 | 0 | 0 | 0 | 0 | 0 | 0 | 7.8378 | 15.8746 | -0.7439 | 11.2115 | 39.5789 | 1.6888 | 11.6415 | 0 | 0 | 0.0002 | 0 | 0.00038065 | 0.00060705 | 0.02 | 0.02
L3 | XTL_015 | C.A13.3.1.L3 | C.A13.L3 | CAVITY | LCAV | C | 1.0377 | 22.6562 | 0 | 1300 | 0 | 820.7827 | 0 | 0 | 843.6411 | 0 | 0 | 0 | 0 | 0 | 0 | 0 | 0 | 0 | 7.8604 | 17.9032 | -0.867 | 11.2234 | 35.4798 | 1.5663 | 11.6469 | 0 | 0 | 0.0002 | 0 | 0.00040366 | 0.00057425 | 0.02 | 0.02
L3 | XTL_015 | C.A13.3.2.L3 | C.A13.L3 | CAVITY | LCAV | C | 1.0377 | 22.6562 | 0 | 1300 | 0 | 822.1663 | 0 | 0 | 845.0247 | 0 | 0 | 0 | 0 | 0 | 0 | 0 | 0 | 0 | 7.8831 | 20.4897 | -1.0024 | 11.2349 | 31.3317 | 1.4317 | 11.6535 | 0 | 0 | 0.0002 | 0 | 0.00043121 | 0.00053923 | 0.02 | 0.02
L3 | XTL_015 | C.A13.3.3.L3 | C.A13.L3 | CAVITY | LCAV | C | 1.0377 | 22.6562 | 0 | 1300 | 0 | 823.5499 | 0 | 0 | 846.4083 | 0 | 0 | 0 | 0 | 0 | 0 | 0 | 0 | 0 | 7.9057 | 23.4506 | -1.1377 | 11.245 | 27.556 | 1.2971 | 11.661 | 0 | 0 | 0.0001 | 0 | 0.00046066 | 0.00050236 | 0.02 | 0.02
L3 | XTL_015 | C.A13.3.4.L3 | C.A13.L3 | CAVITY | LCAV | C | 1.0377 | 22.6562 | 0 | 1300 | 0 | 824.9335 | 0 | 0 | 847.7919 | 0 | 0 | 0 | 0 | 0 | 0 | 0 | 0 | 0 | 7.9284 | 26.786 | -1.2729 | 11.2538 | 24.1528 | 1.1625 | 11.6695 | 0 | 0 | 0.0001 | 0 | 0.00049163 | 0.00046984 | 0.02 | 0.02
L3 | XTL_015 | MIAC.849.L3 | MIAC.A13.3.L3 | MARK | MARK | MIAC | 0 | 0 | 0 | 0 | 0 | 826.2481 | 0 | 0 | 849.1065 | 0 | 0 | 0 | 0 | 0 | 0 | 0 | 0 | 0 | 7.9284 | 27.3102 | -1.2929 | 11.255 | 23.6819 | 1.1426 | 11.6709 | 0 | 0 | 0.0001 | 0 | 0.00049641 | 0.00046526 | 0.02 | 0.02
L3 | XTL_015 | C.A13.3.5.L3 | C.A13.L3 | CAVITY | LCAV | C | 1.0377 | 22.6562 | 0 | 1300 | 0 | 826.3171 | 0 | 0 | 849.1755 | 0 | 0 | 0 | 0 | 0 | 0 | 0 | 0 | 0 | 7.9511 | 30.4956 | -1.4082 | 11.2615 | 21.1222 | 1.0279 | 11.6793 | 0 | 0 | 0.0001 | 0 | 0.00052382 | 0.00043894 | 0.02 | 0.02
L3 | XTL_015 | C.A13.3.6.L3 | C.A13.L3 | CAVITY | LCAV | C | 1.0377 | 22.6562 | 0 | 1300 | 0 | 827.7007 | 0 | 0 | 850.5591 | 0 | 0 | 0 | 0 | 0 | 0 | 0 | 0 | 0 | 7.9737 | 34.5796 | -1.5434 | 11.2683 | 18.4642 | 0.8932 | 11.6904 | 0 | 0 | 0.0001 | 0 | 0.000557 | 0.00041001 | 0.02 | 0.02
L3 | XTL_015 | C.A13.3.7.L3 | C.A13.L3 | CAVITY | LCAV | C | 1.0377 | 22.6562 | 0 | 1300 | 0 | 829.0843 | 0 | 0 | 851.9427 | 0 | 0 | 0 | 0 | 0 | 0 | 0 | 0 | 0 | 7.9964 | 39.0377 | -1.6787 | 11.2743 | 16.1788 | 0.7586 | 11.7032 | 0 | 0 | 0.0001 | 0 | 0.00059098 | 0.00038345 | 0.02 | 0.02
L3 | XTL_015 | C.A13.3.8.L3 | C.A13.L3 | CAVITY | LCAV | C | 1.0377 | 22.6562 | 0 | 1300 | 0 | 830.4679 | 0 | 0 | 853.3263 | 0 | 0 | 0 | 0 | 0 | 0 | 0 | 0 | 0 | 8.019 | 43.87 | -1.8138 | 11.2796 | 14.2661 | 0.6239 | 11.7177 | 0 | 0 | 0.0001 | 0 | 0.0006256 | 0.00035975 | 0.02 | 0.02
L3 | XTL_015 | Q.854.L3 | Q.A13.3.L3 | MAGNET | QUAD | Q | 0.3 | 0.084101 | 0 | 0 | 0 | 831.3411 | 0 | 0 | 854.1995 | 0 | 0 | 0 | 0 | 0 | 0 | 0 | 0 | 0 | 8.019 | 44.5896 | 1.9185 | 11.2814 | 14.0122 | -0.5936 | 11.7234 | 0 | 0 | 0.0001 | 0 | 0.00063071 | 0.00035656 | 0.02 | 0.02
L3 | XTL_015 | CX.854.L3 | CX.A13.3.L3 | MAGNET | HKIC | CX | 0 | 0 | 0 | 0 | 0 | 831.4911 | 0 | 0 | 854.3495 | 0 | 0 | 0 | 0 | 0 | 0 | 0 | 0 | 0 | 8.019 | 44.5896 | 1.9185 | 11.2814 | 14.0122 | -0.5936 | 11.7234 | 0 | 0 | 0.0001 | 0 | 0.00063071 | 0.00035656 | 0.02 | 0.02
L3 | XTL_015 | BPMC.854.L3 | BPMC.A13.3.L3 | DIAG | MONI | BPMC | 0 | 0 | 0 | 0 | 0 | 831.5761 | 0 | 0 | 854.4345 | 0 | 0 | 0 | 0 | 0 | 0 | 0 | 0 | 0 | 8.019 | 44.2642 | 1.9095 | 11.2817 | 14.1138 | -0.6018 | 11.7244 | 0 | 0 | 0.0001 | 0 | 0.00062841 | 0.00035784 | 0.02 | 0.02
L3 | XTL_015 | ENAC.854.L3 | ENAC.A13.3.L3 | MARK | MARK | ENAC | 0 | 0 | 0 | 0 | 0 | 832.034 | 0 | 0 | 854.8924 | 0 | 0 | 0 | 0 | 0 | 0 | 0 | 0 | 0 | 8.019 | 42.5375 | 1.8615 | 11.2834 | 14.6852 | -0.646 | 11.7294 | 0 | 0 | 0.0001 | 0 | 0.00061603 | 0.00036495 | 0.02 | 0.02
L3 | XTL_015 | STAC.854.L3 | STAC.A13.4.L3 | MARK | MARK | STAC | 0 | 0 | 0 | 0 | 0 | 832.034 | 0 | 0 | 854.8924 | 0 | 0 | 0 | 0 | 0 | 0 | 0 | 0 | 0 | 8.019 | 42.5375 | 1.8615 | 11.2834 | 14.6852 | -0.646 | 11.7294 | 0 | 0 | 0.0001 | 0 | 0.00061603 | 0.00036495 | 0.02 | 0.02
L3 | XTL_015 | C.A13.4.1.L3 | C.A13.L3 | CAVITY | LCAV | C | 1.0377 | 22.6562 | 0 | 1300 | 0 | 832.7744 | 0 | 0 | 855.6328 | 0 | 0 | 0 | 0 | 0 | 0 | 0 | 0 | 0 | 8.0417 | 38.0155 | 1.7294 | 11.2884 | 16.4653 | -0.7675 | 11.7423 | 0 | 0 | 0.0001 | 0 | 0.00058154 | 0.00038572 | 0.02 | 0.02
L3 | XTL_015 | C.A13.4.2.L3 | C.A13.L3 | CAVITY | LCAV | C | 1.0377 | 22.6562 | 0 | 1300 | 0 | 834.158 | 0 | 0 | 857.0164 | 0 | 0 | 0 | 0 | 0 | 0 | 0 | 0 | 0 | 8.0643 | 33.4308 | 1.5842 | 11.2945 | 18.7738 | -0.901 | 11.7549 | 0 | 0 | 0.0001 | 0 | 0.00054458 | 0.0004111 | 0.02 | 0.02
L3 | XTL_015 | C.A13.4.3.L3 | C.A13.L3 | CAVITY | LCAV | C | 1.0377 | 22.6562 | 0 | 1300 | 0 | 835.5416 | 0 | 0 | 858.4 | 0 | 0 | 0 | 0 | 0 | 0 | 0 | 0 | 0 | 8.087 | 29.2477 | 1.4391 | 11.3016 | 21.4518 | -1.0345 | 11.7659 | 0 | 0 | 0.0001 | 0 | 0.00050866 | 0.00043862 | 0.02 | 0.02
L3 | XTL_015 | C.A13.4.4.L3 | C.A13.L3 | CAVITY | LCAV | C | 1.0377 | 22.6562 | 0 | 1300 | 0 | 836.9252 | 0 | 0 | 859.7836 | 0 | 0 | 0 | 0 | 0 | 0 | 0 | 0 | 0 | 8.1097 | 25.4665 | 1.2939 | 11.3097 | 24.499 | -1.1679 | 11.7755 | 0 | 0 | 0.0001 | 0 | 0.00047398 | 0.00046789 | 0.02 | 0.02
L3 | XTL_015 | MIAC.861.L3 | MIAC.A13.4.L3 | MARK | MARK | MIAC | 0 | 0 | 0 | 0 | 0 | 838.2398 | 0 | 0 | 861.0982 | 0 | 0 | 0 | 0 | 0 | 0 | 0 | 0 | 0 | 8.1097 | 24.9422 | 1.2724 | 11.311 | 24.9802 | -1.1876 | 11.7768 | 0 | 0 | 0.0001 | 0 | 0.00046907 | 0.00047243 | 0.02 | 0.02
L3 | XTL_015 | C.A13.4.5.L3 | C.A13.L3 | CAVITY | LCAV | C | 1.0377 | 22.6562 | 0 | 1300 | 0 | 838.3088 | 0 | 0 | 861.1672 | 0 | 0 | 0 | 0 | 0 | 0 | 0 | 0 | 0 | 8.1323 | 22.087 | 1.1486 | 11.319 | 27.9155 | -1.3013 | 11.7839 | 0 | 0 | 0.0001 | 0 | 0.00044079 | 0.00049855 | 0.02 | 0.02
L3 | XTL_015 | C.A13.4.6.L3 | C.A13.L3 | CAVITY | LCAV | C | 1.0377 | 22.6562 | 0 | 1300 | 0 | 839.6924 | 0 | 0 | 862.5508 | 0 | 0 | 0 | 0 | 0 | 0 | 0 | 0 | 0 | 8.155 | 19.1095 | 1.0034 | 11.3297 | 31.7012 | -1.4348 | 11.7913 | 0 | 0 | 0.0002 | 0 | 0.00040944 | 0.00053335 | 0.02 | 0.02
L3 | XTL_015 | C.A13.4.7.L3 | C.A13.L3 | CAVITY | LCAV | C | 1.0377 | 22.6562 | 0 | 1300 | 0 | 841.076 | 0 | 0 | 863.9344 | 0 | 0 | 0 | 0 | 0 | 0 | 0 | 0 | 0 | 8.1776 | 16.5338 | 0.8581 | 11.3421 | 35.856 | -1.5681 | 11.7978 | 0 | 0 | 0.0002 | 0 | 0.00038032 | 0.00056607 | 0.02 | 0.02
L3 | XTL_015 | C.A13.4.8.L3 | C.A13.L3 | CAVITY | LCAV | C | 1.0377 | 22.6562 | 0 | 1300 | 0 | 842.4596 | 0 | 0 | 865.318 | 0 | 0 | 0 | 0 | 0 | 0 | 0 | 0 | 0 | 8.2003 | 14.3602 | 0.7129 | 11.3564 | 40.3799 | -1.7015 | 11.8036 | 0 | 0 | 0.0002 | 0 | 0.00035395 | 0.00059953 | 0.02 | 0.02
L3 | XTL_015 | Q.866.L3 | Q.A13.4.L3 | MAGNET | QUAD | Q | 0.3 | -0.084101 | 0 | 0 | 0 | 843.3328 | 0 | 0 | 866.1912 | 0 | 0 | 0 | 0 | 0 | 0 | 0 | 0 | 0 | 8.2003 | 14.019 | -0.509 | 11.3621 | 41.0755 | 1.7334 | 11.8056 | 0 | 0 | 0.0002 | 0 | 0.00034972 | 0.00060462 | 0.02 | 0.02
L3 | XTL_015 | CY.866.L3 | CY.A13.4.L3 | MAGNET | VKIC | CY | 0 | 0 | 0 | 0 | 0 | 843.4828 | 0 | 0 | 866.3412 | 0 | 0 | 0 | 0 | 0 | 0 | 0 | 0 | 0 | 8.2003 | 14.019 | -0.509 | 11.3621 | 41.0755 | 1.7334 | 11.8056 | 0 | 0 | 0.0002 | 0 | 0.00034972 | 0.00060462 | 0.02 | 0.02
L3 | XTL_015 | BPMC.866.L3 | BPMC.A13.4.L3 | DIAG | MONI | BPMC | 0 | 0 | 0 | 0 | 0 | 843.5678 | 0 | 0 | 866.4262 | 0 | 0 | 0 | 0 | 0 | 0 | 0 | 0 | 0 | 8.2003 | 14.1062 | -0.5166 | 11.3631 | 40.7815 | 1.7251 | 11.8059 | 0 | 0 | 0.0002 | 0 | 0.0003508 | 0.00060247 | 0.02 | 0.02
L3 | XTL_015 | ENAC.866.L3 | ENAC.A13.4.L3 | MARK | MARK | ENAC | 0 | 0 | 0 | 0 | 0 | 844.0257 | 0 | 0 | 866.8841 | 0 | 0 | 0 | 0 | 0 | 0 | 0 | 0 | 0 | 8.2003 | 14.5982 | -0.5578 | 11.3681 | 39.2221 | 1.6805 | 11.8077 | 0 | 0 | 0.0002 | 0 | 0.00035687 | 0.00059096 | 0.02 | 0.02
L3 | XTL_015 | STAC.866.L3 | STAC.A14.1.L3 | MARK | MARK | STAC | 0 | 0 | 0 | 0 | 0 | 844.0257 | 0 | 0 | 866.8841 | 0 | 0 | 0 | 0 | 0 | 0 | 0 | 0 | 0 | 8.2003 | 14.5982 | -0.5578 | 11.3681 | 39.2221 | 1.6805 | 11.8077 | 0 | 0 | 0.0002 | 0 | 0.00035687 | 0.00059096 | 0.02 | 0.02
L3 | XTL_015 | C.A14.1.1.L3 | C.A14.L3 | CAVITY | LCAV | C | 1.0377 | 22.6562 | 0 | 1300 | 0 | 844.7661 | 0 | 0 | 867.6245 | 0 | 0 | 0 | 0 | 0 | 0 | 0 | 0 | 0 | 8.2229 | 16.1453 | -0.6708 | 11.3812 | 35.1441 | 1.5578 | 11.8131 | 0 | 0 | 0.0001 | 0 | 0.00037479 | 0.00055595 | 0.02 | 0.02
L3 | XTL_015 | C.A14.1.2.L3 | C.A14.L3 | CAVITY | LCAV | C | 1.0377 | 22.6562 | 0 | 1300 | 0 | 846.1497 | 0 | 0 | 869.0081 | 0 | 0 | 0 | 0 | 0 | 0 | 0 | 0 | 0 | 8.2456 | 18.1736 | -0.795 | 11.3941 | 31.0199 | 1.423 | 11.8198 | 0 | 0 | 0.0001 | 0 | 0.00039709 | 0.00052178 | 0.02 | 0.02
L3 | XTL_016 | C.A14.1.3.L3 | C.A14.L3 | CAVITY | LCAV | C | 1.0377 | 22.6562 | 0 | 1300 | 0 | 847.5333 | 0 | 0 | 870.3917 | 0 | 0 | 0 | 0 | 0 | 0 | 0 | 0 | 0 | 8.2682 | 20.5455 | -0.9192 | 11.4055 | 27.2688 | 1.2881 | 11.8274 | 0 | 0 | 0.0001 | 0 | 0.00042163 | 0.00048874 | 0.02 | 0.02
L3 | XTL_016 | C.A14.1.4.L3 | C.A14.L3 | CAVITY | LCAV | C | 1.0377 | 22.6562 | 0 | 1300 | 0 | 848.9169 | 0 | 0 | 871.7753 | 0 | 0 | 0 | 0 | 0 | 0 | 0 | 0 | 0 | 8.2909 | 23.261 | -1.0434 | 11.4156 | 23.8908 | 1.1533 | 11.836 | 0 | 0 | 0.0001 | 0 | 0.00044801 | 0.00045703 | 0.02 | 0.02
L3 | XTL_016 | MIAC.873.L3 | MIAC.A14.1.L3 | MARK | MARK | MIAC | 0 | 0 | 0 | 0 | 0 | 850.2315 | 0 | 0 | 873.0899 | 0 | 0 | 0 | 0 | 0 | 0 | 0 | 0 | 0 | 8.2909 | 23.6911 | -1.0618 | 11.4169 | 23.4237 | 1.1334 | 11.8374 | 0 | 0 | 0.0001 | 0 | 0.00045213 | 0.00045257 | 0.02 | 0.02
L3 | XTL_016 | C.A14.1.5.L3 | C.A14.L3 | CAVITY | LCAV | C | 1.0377 | 22.6562 | 0 | 1300 | 0 | 850.3005 | 0 | 0 | 873.1589 | 0 | 0 | 0 | 0 | 0 | 0 | 0 | 0 | 0 | 8.3136 | 26.3203 | -1.1676 | 11.4245 | 20.8861 | 1.0184 | 11.8459 | 0 | 0 | 0.0001 | 0 | 0.00047591 | 0.00042694 | 0.02 | 0.02
L3 | XTL_016 | C.A14.1.6.L3 | C.A14.L3 | CAVITY | LCAV | C | 1.0377 | 22.6562 | 0 | 1300 | 0 | 851.6841 | 0 | 0 | 874.5425 | 0 | 0 | 0 | 0 | 0 | 0 | 0 | 0 | 0 | 8.3362 | 29.723 | -1.2918 | 11.4323 | 18.2547 | 0.8835 | 11.8572 | 0 | 0 | 0.0001 | 0 | 0.00050505 | 0.0003988 | 0.02 | 0.02
L3 | XTL_016 | C.A14.1.7.L3 | C.A14.L3 | CAVITY | LCAV | C | 1.0377 | 22.6562 | 0 | 1300 | 0 | 853.0677 | 0 | 0 | 875.9261 | 0 | 0 | 0 | 0 | 0 | 0 | 0 | 0 | 0 | 8.3589 | 33.4694 | -1.4159 | 11.4393 | 15.9966 | 0.7486 | 11.8701 | 0 | 0 | 0.0001 | 0 | 0.00053521 | 0.00037301 | 0.02 | 0.02
L3 | XTL_016 | C.A14.1.8.L3 | C.A14.L3 | CAVITY | LCAV | C | 1.0377 | 22.6562 | 0 | 1300 | 0 | 854.4513 | 0 | 0 | 877.3097 | 0 | 0 | 0 | 0 | 0 | 0 | 0 | 0 | 0 | 8.3815 | 37.5592 | -1.54 | 11.4455 | 14.1118 | 0.6137 | 11.8847 | 0 | 0 | 0.0001 | 0 | 0.0005662 | 0.00035006 | 0.02 | 0.02
L3 | XTL_016 | Q.878.L3 | Q.A14.1.L3 | MAGNET | QUAD | Q | 0.3 | 0.084101 | 0 | 0 | 0 | 855.3245 | 0 | 0 | 878.1829 | 0 | 0 | 0 | 0 | 0 | 0 | 0 | 0 | 0 | 8.3815 | 38.164 | 1.6514 | 11.4476 | 13.8645 | -0.5916 | 11.8905 | 0 | 0 | 0.0001 | 0 | 0.00057074 | 0.00034701 | 0.02 | 0.02
L3 | XTL_016 | CX.878.L3 | CX.A14.1.L3 | MAGNET | HKIC | CX | 0 | 0 | 0 | 0 | 0 | 855.4745 | 0 | 0 | 878.3329 | 0 | 0 | 0 | 0 | 0 | 0 | 0 | 0 | 0 | 8.3815 | 38.164 | 1.6514 | 11.4476 | 13.8645 | -0.5916 | 11.8905 | 0 | 0 | 0.0001 | 0 | 0.00057074 | 0.00034701 | 0.02 | 0.02
L3 | XTL_016 | BPMC.878.L3 | BPMC.A14.1.L3 | DIAG | MONI | BPMC | 0 | 0 | 0 | 0 | 0 | 855.5595 | 0 | 0 | 878.4179 | 0 | 0 | 0 | 0 | 0 | 0 | 0 | 0 | 0 | 8.3815 | 37.884 | 1.6431 | 11.448 | 13.9658 | -0.5999 | 11.8915 | 0 | 0 | 0.0001 | 0 | 0.00056865 | 0.00034826 | 0.02 | 0.02
L3 | XTL_016 | ENAC.878.L3 | ENAC.A14.1.L3 | MARK | MARK | ENAC | 0 | 0 | 0 | 0 | 0 | 856.0174 | 0 | 0 | 878.8758 | 0 | 0 | 0 | 0 | 0 | 0 | 0 | 0 | 0 | 8.3815 | 36.3997 | 1.5984 | 11.45 | 14.5356 | -0.6445 | 11.8966 | 0 | 0 | 0 | 0 | 0.00055739 | 0.00035223 | 0.02 | 0.02
L3 | XTL_016 | STAC.878.L3 | STAC.A14.2.L3 | MARK | MARK | STAC | 0 | 0 | 0 | 0 | 0 | 856.0174 | 0 | 0 | 878.8758 | 0 | 0 | 0 | 0 | 0 | 0 | 0 | 0 | 0 | 8.3815 | 36.3997 | 1.5984 | 11.45 | 14.5356 | -0.6445 | 11.8966 | 0 | 0 | 0 | 0 | 0.00055739 | 0.00035223 | 0.02 | 0.02
L3 | XTL_016 | C.A14.2.1.L3 | C.A14.L3 | CAVITY | LCAV | C | 1.0377 | 22.6562 | 0 | 1300 | 0 | 856.7578 | 0 | 0 | 879.6162 | 0 | 0 | 0 | 0 | 0 | 0 | 0 | 0 | 0 | 8.4042 | 32.5289 | 1.4755 | 11.4558 | 16.3131 | -0.767 | 11.9096 | 0 | 0 | 0 | 0 | 0.00052621 | 0.00037264 | 0.02 | 0.02
L3 | XTL_016 | C.A14.2.2.L3 | C.A14.L3 | CAVITY | LCAV | C | 1.0377 | 22.6562 | 0 | 1300 | 0 | 858.1414 | 0 | 0 | 880.9998 | 0 | 0 | 0 | 0 | 0 | 0 | 0 | 0 | 0 | 8.4268 | 28.6328 | 1.3404 | 11.463 | 18.622 | -0.9017 | 11.9223 | 0 | 0 | 0 | 0 | 0.00049303 | 0.00039761 | 0.02 | 0.02
L3 | XTL_016 | C.A14.2.3.L3 | C.A14.L3 | CAVITY | LCAV | C | 1.0377 | 22.6562 | 0 | 1300 | 0 | 859.525 | 0 | 0 | 882.3834 | 0 | 0 | 0 | 0 | 0 | 0 | 0 | 0 | 0 | 8.4495 | 25.1105 | 1.2053 | 11.4712 | 21.3035 | -1.0364 | 11.9333 | 0 | 0 | 0 | 0 | 0.00046109 | 0.0004247 | 0.02 | 0.02
L3 | XTL_016 | C.A14.2.4.L3 | C.A14.L3 | CAVITY | LCAV | C | 1.0377 | 22.6562 | 0 | 1300 | 0 | 860.9086 | 0 | 0 | 883.767 | 0 | 0 | 0 | 0 | 0 | 0 | 0 | 0 | 0 | 8.4722 | 21.9621 | 1.0702 | 11.4806 | 24.3577 | -1.171 | 11.943 | 0 | 0 | 0 | 0 | 0.00043064 | 0.00045352 | 0.02 | 0.02
L3 | XTL_016 | MIAC.885.L3 | MIAC.A14.2.L3 | MARK | MARK | MIAC | 0 | 0 | 0 | 0 | 0 | 862.2232 | 0 | 0 | 885.0816 | 0 | 0 | 0 | 0 | 0 | 0 | 0 | 0 | 0 | 8.4722 | 21.5288 | 1.0503 | 11.4821 | 24.8402 | -1.1909 | 11.9443 | 0 | 0 | 0 | 0 | 0.00042637 | 0.00045799 | 0.02 | 0.02
L3 | XTL_016 | C.A14.2.5.L3 | C.A14.L3 | CAVITY | LCAV | C | 1.0377 | 22.6562 | 0 | 1300 | 0 | 862.2922 | 0 | 0 | 885.1506 | 0 | 0 | 0 | 0 | 0 | 0 | 0 | 0 | 0 | 8.4948 | 19.1874 | 0.9351 | 11.4913 | 27.7844 | -1.3056 | 11.9515 | 0 | 0 | 0 | 0 | 0.00040198 | 0.00048372 | 0.02 | 0.02
L3 | XTL_016 | C.A14.2.6.L3 | C.A14.L3 | CAVITY | LCAV | C | 1.0377 | 22.6562 | 0 | 1300 | 0 | 863.6758 | 0 | 0 | 886.5342 | 0 | 0 | 0 | 0 | 0 | 0 | 0 | 0 | 0 | 8.5175 | 16.7867 | 0.8 | 11.5036 | 31.5836 | -1.4402 | 11.9589 | 0 | 0 | 0 | 0 | 0.00037549 | 0.00051505 | 0.02 | 0.02
L3 | XTL_016 | C.A14.2.7.L3 | C.A14.L3 | CAVITY | LCAV | C | 1.0377 | 22.6562 | 0 | 1300 | 0 | 865.0594 | 0 | 0 | 887.9178 | 0 | 0 | 0 | 0 | 0 | 0 | 0 | 0 | 0 | 8.5401 | 14.7599 | 0.6649 | 11.5176 | 35.7553 | -1.5748 | 11.9655 | 0 | 0 | 0 | 0 | 0.00035163 | 0.00054728 | 0.02 | 0.02
L3 | XTL_016 | C.A14.2.8.L3 | C.A14.L3 | CAVITY | LCAV | C | 1.0377 | 22.6562 | 0 | 1300 | 0 | 866.443 | 0 | 0 | 889.3014 | 0 | 0 | 0 | 0 | 0 | 0 | 0 | 0 | 0 | 8.5628 | 13.1071 | 0.5297 | 11.5335 | 40.2993 | -1.7094 | 11.9713 | 0 | 0 | 0 | 0 | 0.00033092 | 0.00058025 | 0.02 | 0.02
L3 | XTL_016 | Q.890.L3 | Q.A14.2.L3 | MAGNET | QUAD | Q | 0.3 | -0.084101 | 0 | 0 | 0 | 867.3162 | 0 | 0 | 890.1746 | 0 | 0 | 0 | 0 | 0 | 0 | 0 | 0 | 0 | 8.5628 | 12.9206 | -0.5969 | 11.5397 | 41.0049 | 1.7191 | 11.9732 | 0 | 0 | 0 | 0 | 0.00032855 | 0.00058531 | 0.02 | 0.02
L3 | XTL_016 | CY.890.L3 | CY.A14.2.L3 | MAGNET | VKIC | CY | 0 | 0 | 0 | 0 | 0 | 867.4662 | 0 | 0 | 890.3246 | 0 | 0 | 0 | 0 | 0 | 0 | 0 | 0 | 0 | 8.5628 | 12.9206 | -0.5969 | 11.5397 | 41.0049 | 1.7191 | 11.9732 | 0 | 0 | 0 | 0 | 0.00032855 | 0.00058531 | 0.02 | 0.02
L3 | XTL_016 | BPMC.890.L3 | BPMC.A14.2.L3 | DIAG | MONI | BPMC | 0 | 0 | 0 | 0 | 0 | 867.5512 | 0 | 0 | 890.4096 | 0 | 0 | 0 | 0 | 0 | 0 | 0 | 0 | 0 | 8.5628 | 13.0229 | -0.6058 | 11.5407 | 40.7134 | 1.7109 | 11.9736 | 0 | 0 | 0 | 0 | 0.00032985 | 0.00058322 | 0.02 | 0.02
L3 | XTL_016 | ENAC.890.L3 | ENAC.A14.2.L3 | MARK | MARK | ENAC | 0 | 0 | 0 | 0 | 0 | 868.0091 | 0 | 0 | 890.8675 | 0 | 0 | 0 | 0 | 0 | 0 | 0 | 0 | 0 | 8.5628 | 13.5997 | -0.6539 | 11.5462 | 39.1667 | 1.6668 | 11.9754 | 0 | 0 | 0 | 0 | 0.00033708 | 0.00057204 | 0.02 | 0.02
L3 | XTL_016 | STAC.890.L3 | STAC.A14.3.L3 | MARK | MARK | STAC | 0 | 0 | 0 | 0 | 0 | 868.0091 | 0 | 0 | 890.8675 | 0 | 0 | 0 | 0 | 0 | 0 | 0 | 0 | 0 | 8.5628 | 13.5997 | -0.6539 | 11.5462 | 39.1667 | 1.6668 | 11.9754 | 0 | 0 | 0 | 0 | 0.00033708 | 0.00057204 | 0.02 | 0.02
L3 | XTL_016 | C.A14.3.1.L3 | C.A14.L3 | CAVITY | LCAV | C | 1.0377 | 22.6562 | 0 | 1300 | 0 | 868.7495 | 0 | 0 | 891.6079 | 0 | 0 | 0 | 0 | 0 | 0 | 0 | 0 | 0 | 8.5854 | 15.413 | -0.786 | 11.5601 | 35.1217 | 1.5454 | 11.9808 | 0 | 0 | 0 | 0 | 0.00035838 | 0.00054098 | 0.02 | 0.02
L3 | XTL_016 | C.A14.3.2.L3 | C.A14.L3 | CAVITY | LCAV | C | 1.0377 | 22.6562 | 0 | 1300 | 0 | 870.1331 | 0 | 0 | 892.9915 | 0 | 0 | 0 | 0 | 0 | 0 | 0 | 0 | 0 | 8.6081 | 17.789 | -0.9312 | 11.5734 | 31.0299 | 1.412 | 11.9875 | 0 | 0 | 0 | 0 | 0.0003845 | 0.00050782 | 0.02 | 0.02
L3 | XTL_016 | C.A14.3.3.L3 | C.A14.L3 | CAVITY | LCAV | C | 1.0377 | 22.6562 | 0 | 1300 | 0 | 871.5167 | 0 | 0 | 894.3751 | 0 | 0 | 0 | 0 | 0 | 0 | 0 | 0 | 0 | 8.6307 | 20.5667 | -1.0764 | 11.5849 | 27.3073 | 1.2786 | 11.995 | 0 | 0 | 0 | 0 | 0.00041289 | 0.00047576 | 0.02 | 0.02
L3 | XTL_016 | C.A14.3.4.L3 | C.A14.L3 | CAVITY | LCAV | C | 1.0377 | 22.6562 | 0 | 1300 | 0 | 872.9003 | 0 | 0 | 895.7587 | 0 | 0 | 0 | 0 | 0 | 0 | 0 | 0 | 0 | 8.6534 | 23.7462 | -1.2215 | 11.5949 | 23.9539 | 1.1451 | 12.0037 | 0 | 0 | 0 | 0 | 0.00044308 | 0.00044501 | 0.02 | 0.02
L3 | XTL_016 | MIAC.897.L3 | MIAC.A14.3.L3 | MARK | MARK | MIAC | 0 | 0 | 0 | 0 | 0 | 874.2149 | 0 | 0 | 897.0733 | 0 | 0 | 0 | 0 | 0 | 0 | 0 | 0 | 0 | 8.6534 | 24.2497 | -1.243 | 11.5962 | 23.49 | 1.1254 | 12.005 | 0 | 0 | 0 | 0 | 0.00044775 | 0.00044068 | 0.02 | 0.02
L3 | XTL_016 | C.A14.3.5.L3 | C.A14.L3 | CAVITY | LCAV | C | 1.0377 | 22.6562 | 0 | 1300 | 0 | 874.2839 | 0 | 0 | 897.1423 | 0 | 0 | 0 | 0 | 0 | 0 | 0 | 0 | 0 | 8.6761 | 27.3273 | -1.3667 | 11.6035 | 20.9698 | 1.0117 | 12.0135 | 0 | 0 | 0 | 0 | 0.00047469 | 0.00041582 | 0.02 | 0.02
L3 | XTL_016 | C.A14.3.6.L3 | C.A14.L3 | CAVITY | LCAV | C | 1.0377 | 22.6562 | 0 | 1300 | 0 | 875.6675 | 0 | 0 | 898.5259 | 0 | 0 | 0 | 0 | 0 | 0 | 0 | 0 | 0 | 8.6987 | 31.31 | -1.5118 | 11.6111 | 18.355 | 0.8782 | 12.0247 | 0 | 0 | -0.0001 | 0 | 0.00050744 | 0.00039153 | 0.02 | 0.02
L3 | XTL_016 | C.A14.3.7.L3 | C.A14.L3 | CAVITY | LCAV | C | 1.0377 | 22.6562 | 0 | 1300 | 0 | 877.0511 | 0 | 0 | 899.9095 | 0 | 0 | 0 | 0 | 0 | 0 | 0 | 0 | 0 | 8.7214 | 35.6943 | -1.6569 | 11.6177 | 16.1095 | 0.7447 | 12.0375 | 0 | 0 | -0.0001 | 0 | 0.0005411 | 0.00036652 | 0.02 | 0.02
L3 | XTL_016 | C.A14.3.8.L3 | C.A14.L3 | CAVITY | LCAV | C | 1.0377 | 22.6562 | 0 | 1300 | 0 | 878.4347 | 0 | 0 | 901.2931 | 0 | 0 | 0 | 0 | 0 | 0 | 0 | 0 | 0 | 8.744 | 40.4801 | -1.802 | 11.6234 | 14.2334 | 0.6112 | 12.0521 | 0 | 0 | -0.0001 | 0 | 0.00057549 | 0.00034425 | 0.02 | 0.02
L3 | XTL_016 | Q.902.L3 | Q.A14.3.L3 | MAGNET | QUAD | Q | 0.3 | 0.090608 | 0 | 0 | 0 | 879.3079 | 0 | 0 | 902.1663 | 0 | 0 | 0 | 0 | 0 | 0 | 0 | 0 | 0 | 8.744 | 41.1941 | 1.9115 | 11.6254 | 14.0187 | -0.696 | 12.0578 | 0 | 0 | -0.0001 | 0 | 0.00058055 | 0.00034167 | 0.02 | 0.02
L3 | XTL_016 | CX.902.L3 | CX.A14.3.L3 | MAGNET | HKIC | CX | 0 | 0 | 0 | 0 | 0 | 879.4579 | 0 | 0 | 902.3163 | 0 | 0 | 0 | 0 | 0 | 0 | 0 | 0 | 0 | 8.744 | 41.1941 | 1.9115 | 11.6254 | 14.0187 | -0.696 | 12.0578 | 0 | 0 | -0.0001 | 0 | 0.00058055 | 0.00034167 | 0.02 | 0.02
L3 | XTL_016 | BPMR.902.L3 | BPMR.A14.3.L3 | DIAG | MONI | BPMR | 0 | 0 | 0 | 0 | 0 | 879.5429 | 0 | 0 | 902.4013 | 0 | 0 | 0 | 0 | 0 | 0 | 0 | 0 | 0 | 8.744 | 40.87 | 1.9019 | 11.6257 | 14.1378 | -0.705 | 12.0588 | 0 | 0 | -0.0001 | 0 | 0.00057826 | 0.0003431 | 0.02 | 0.02
L3 | XTL_016 | ENAC.902.L3 | ENAC.A14.3.L3 | MARK | MARK | ENAC | 0 | 0 | 0 | 0 | 0 | 880.0008 | 0 | 0 | 902.8592 | 0 | 0 | 0 | 0 | 0 | 0 | 0 | 0 | 0 | 8.744 | 39.1519 | 1.8502 | 11.6276 | 14.8056 | -0.7535 | 12.0638 | 0 | 0 | -0.0001 | 0 | 0.00056597 | 0.00035104 | 0.02 | 0.02
L3 | XTL_016 | STAC.902.L3 | STAC.A14.4.L3 | MARK | MARK | STAC | 0 | 0 | 0 | 0 | 0 | 880.0008 | 0 | 0 | 902.8592 | 0 | 0 | 0 | 0 | 0 | 0 | 0 | 0 | 0 | 8.744 | 39.1519 | 1.8502 | 11.6276 | 14.8056 | -0.7535 | 12.0638 | 0 | 0 | -0.0001 | 0 | 0.00056597 | 0.00035104 | 0.02 | 0.02
L3 | XTL_016 | C.A14.4.1.L3 | C.A14.L3 | CAVITY | LCAV | C | 1.0377 | 22.6562 | 0 | 1300 | 0 | 880.7412 | 0 | 0 | 903.5996 | 0 | 0 | 0 | 0 | 0 | 0 | 0 | 0 | 0 | 8.7667 | 34.6711 | 1.708 | 11.633 | 16.8712 | -0.8868 | 12.0765 | 0 | 0 | -0.0001 | 0 | 0.00053191 | 0.00037405 | 0.02 | 0.02
L3 | XTL_016 | C.A14.4.2.L3 | C.A14.L3 | CAVITY | LCAV | C | 1.0377 | 22.6562 | 0 | 1300 | 0 | 882.1248 | 0 | 0 | 904.9832 | 0 | 0 | 0 | 0 | 0 | 0 | 0 | 0 | 0 | 8.7893 | 30.161 | 1.5517 | 11.6398 | 19.5277 | -1.0332 | 12.0887 | 0 | 0 | -0.0001 | 0 | 0.00049547 | 0.00040168 | 0.02 | 0.02
L3 | XTL_016 | C.A14.4.3.L3 | C.A14.L3 | CAVITY | LCAV | C | 1.0377 | 22.6562 | 0 | 1300 | 0 | 883.5084 | 0 | 0 | 906.3668 | 0 | 0 | 0 | 0 | 0 | 0 | 0 | 0 | 0 | 8.812 | 26.0832 | 1.3955 | 11.6477 | 22.5895 | -1.1797 | 12.0992 | 0 | 0 | -0.0001 | 0 | 0.00046017 | 0.00043124 | 0.02 | 0.02
L3 | XTL_016 | C.A14.4.4.L3 | C.A14.L3 | CAVITY | LCAV | C | 1.0377 | 22.6562 | 0 | 1300 | 0 | 884.892 | 0 | 0 | 907.7504 | 0 | 0 | 0 | 0 | 0 | 0 | 0 | 0 | 0 | 8.8347 | 22.438 | 1.2392 | 11.6568 | 26.0565 | -1.3261 | 12.1082 | 0 | 0 | -0.0001 | 0 | 0.00042626 | 0.00046234 | 0.02 | 0.02
L3 | XTL_016 | MIAC.909.L3 | MIAC.A14.4.L3 | MARK | MARK | MIAC | 0 | 0 | 0 | 0 | 0 | 886.2066 | 0 | 0 | 909.065 | 0 | 0 | 0 | 0 | 0 | 0 | 0 | 0 | 0 | 8.8347 | 21.9363 | 1.2161 | 11.6582 | 26.6028 | -1.3477 | 12.1095 | 0 | 0 | -0.0001 | 0 | 0.00042146 | 0.00046713 | 0.02 | 0.02
L3 | XTL_016 | C.A14.4.5.L3 | C.A14.L3 | CAVITY | LCAV | C | 1.0377 | 22.6562 | 0 | 1300 | 0 | 886.2756 | 0 | 0 | 909.134 | 0 | 0 | 0 | 0 | 0 | 0 | 0 | 0 | 0 | 8.8573 | 19.2252 | 1.0829 | 11.6674 | 29.9287 | -1.4725 | 12.1161 | 0 | 0 | -0.0001 | 0 | 0.00039406 | 0.00049466 | 0.02 | 0.02
L3 | XTL_016 | C.A14.4.6.L3 | C.A14.L3 | CAVITY | LCAV | C | 1.0377 | 22.6562 | 0 | 1300 | 0 | 887.6592 | 0 | 0 | 910.5176 | 0 | 0 | 0 | 0 | 0 | 0 | 0 | 0 | 0 | 8.88 | 16.4449 | 0.9266 | 11.6798 | 34.206 | -1.6189 | 12.123 | 0 | 0 | -0.0002 | 0 | 0.00036399 | 0.00053095 | 0.02 | 0.02
L3 | XTL_016 | C.A14.4.7.L3 | C.A14.L3 | CAVITY | LCAV | C | 1.0377 | 22.6562 | 0 | 1300 | 0 | 889.0428 | 0 | 0 | 911.9012 | 0 | 0 | 0 | 0 | 0 | 0 | 0 | 0 | 0 | 8.9026 | 14.0973 | 0.7702 | 11.6943 | 38.8883 | -1.7653 | 12.1291 | 0 | 0 | -0.0002 | 0 | 0.00033658 | 0.00056502 | 0.02 | 0.02
L3 | XTL_016 | C.A14.4.8.L3 | C.A14.L3 | CAVITY | LCAV | C | 1.0377 | 22.6562 | 0 | 1300 | 0 | 890.4264 | 0 | 0 | 913.2848 | 0 | 0 | 0 | 0 | 0 | 0 | 0 | 0 | 0 | 8.9253 | 12.1823 | 0.6139 | 11.7111 | 43.9756 | -1.9116 | 12.1344 | 0 | 0 | -0.0002 | 0 | 0.00031248 | 0.0005997 | 0.02 | 0.02
L3 | XTL_016 | Q.914.L3 | Q.A14.4.L3 | MAGNET | QUAD | Q | 0.3 | -0.094847 | 0 | 0 | 0 | 891.2996 | 0 | 0 | 914.158 | 0 | 0 | 0 | 0 | 0 | 0 | 0 | 0 | 0 | 8.9253 | 11.928 | -0.5635 | 11.7178 | 44.647 | 2.31 | 12.1362 | 0 | 0 | -0.0002 | 0 | 0.00030921 | 0.00060422 | 0.02 | 0.02
L3 | XTL_016 | CY.914.L3 | CY.A14.4.L3 | MAGNET | VKIC | CY | 0 | 0 | 0 | 0 | 0 | 891.4496 | 0 | 0 | 914.308 | 0 | 0 | 0 | 0 | 0 | 0 | 0 | 0 | 0 | 8.9253 | 11.928 | -0.5635 | 11.7178 | 44.647 | 2.31 | 12.1362 | 0 | 0 | -0.0002 | 0 | 0.00030921 | 0.00060422 | 0.02 | 0.02
L3 | XTL_016 | BPMR.914.L3 | BPMR.A14.4.L3 | DIAG | MONI | BPMR | 0 | 0 | 0 | 0 | 0 | 891.5346 | 0 | 0 | 914.393 | 0 | 0 | 0 | 0 | 0 | 0 | 0 | 0 | 0 | 8.9253 | 12.0246 | -0.5729 | 11.7189 | 44.2553 | 2.2979 | 12.1365 | 0 | 0 | -0.0002 | 0 | 0.00031045 | 0.00060159 | 0.02 | 0.02
L3 | XTL_016 | ENAC.914.L3 | ENAC.A14.4.L3 | MARK | MARK | ENAC | 0 | 0 | 0 | 0 | 0 | 891.9925 | 0 | 0 | 914.8509 | 0 | 0 | 0 | 0 | 0 | 0 | 0 | 0 | 0 | 8.9253 | 12.5725 | -0.6235 | 11.7249 | 42.1806 | 2.233 | 12.1382 | 0 | 0 | -0.0002 | 0 | 0.00031745 | 0.00058746 | 0.02 | 0.02
L3 | XTL_016 | CSC.916.L3 | CSC | CRYO | CRYO | CSC | 2.9978 | 0 | 0 | 0 | 0 | 893.4914 | 0 | 0 | 916.3498 | 0 | 0 | 0 | 0 | 0 | 0 | 0 | 0 | 0 | 8.9253 | 17.3034 | -0.9546 | 11.7574 | 30.0681 | 1.8075 | 12.1516 | 0 | 0 | -0.0002 | 0 | 0.00037242 | 0.00049693 | 0.02 | 0.02
L3 | XTL_016 | STAC.917.L3 | STAC.A15.1.L3 | MARK | MARK | STAC | 0 | 0 | 0 | 0 | 0 | 894.9903 | 0 | 0 | 917.8487 | 0 | 0 | 0 | 0 | 0 | 0 | 0 | 0 | 0 | 8.9253 | 17.3034 | -0.9546 | 11.7574 | 30.0681 | 1.8075 | 12.1516 | 0 | 0 | -0.0002 | 0 | 0.00037242 | 0.00049693 | 0.02 | 0.02
L3 | XTL_016 | C.A15.1.1.L3 | C.A15.L3 | CAVITY | LCAV | C | 1.0377 | 22.6562 | 0 | 1300 | 0 | 895.7307 | 0 | 0 | 918.5891 | 0 | 0 | 0 | 0 | 0 | 0 | 0 | 0 | 0 | 8.9479 | 19.8829 | -1.0937 | 11.7683 | 25.7407 | 1.6289 | 12.1588 | 0 | 0 | -0.0002 | 0 | 0.00039871 | 0.00045965 | 0.02 | 0.02
L3 | XTL_016 | C.A15.1.2.L3 | C.A15.L3 | CAVITY | LCAV | C | 1.0377 | 22.6562 | 0 | 1300 | 0 | 897.1143 | 0 | 0 | 919.9727 | 0 | 0 | 0 | 0 | 0 | 0 | 0 | 0 | 0 | 8.9706 | 23.1208 | -1.2465 | 11.7785 | 21.5049 | 1.4326 | 12.1682 | 0 | 0 | -0.0001 | 0 | 0.0004294 | 0.00041713 | 0.02 | 0.02
L3 | XTL_016 | C.A15.1.3.L3 | C.A15.L3 | CAVITY | LCAV | C | 1.0377 | 22.6562 | 0 | 1300 | 0 | 898.4979 | 0 | 0 | 921.3563 | 0 | 0 | 0 | 0 | 0 | 0 | 0 | 0 | 0 | 8.9932 | 26.7814 | -1.3992 | 11.7874 | 17.8124 | 1.2362 | 12.1794 | 0 | 0 | -0.0001 | 0 | 0.00046157 | 0.00037943 | 0.02 | 0.02
L3 | XTL_017 | C.A15.1.4.L3 | C.A15.L3 | CAVITY | LCAV | C | 1.0377 | 22.6562 | 0 | 1300 | 0 | 899.8815 | 0 | 0 | 922.7399 | 0 | 0 | 0 | 0 | 0 | 0 | 0 | 0 | 0 | 9.0159 | 30.8647 | -1.552 | 11.795 | 14.6632 | 1.0399 | 12.1931 | 0 | 0 | -0.0001 | 0 | 0.00049488 | 0.0003441 | 0.02 | 0.02
L3 | XTL_017 | MIAC.924.L3 | MIAC.A15.1.L3 | MARK | MARK | MIAC | 0 | 0 | 0 | 0 | 0 | 901.1961 | 0 | 0 | 924.0545 | 0 | 0 | 0 | 0 | 0 | 0 | 0 | 0 | 0 | 9.0159 | 31.5034 | -1.5745 | 11.7961 | 14.2443 | 1.0109 | 12.1953 | 0 | 0 | -0.0001 | 0 | 0.00049998 | 0.00033919 | 0.02 | 0.02
L3 | XTL_017 | C.A15.1.5.L3 | C.A15.L3 | CAVITY | LCAV | C | 1.0377 | 22.6562 | 0 | 1300 | 0 | 901.2651 | 0 | 0 | 924.1235 | 0 | 0 | 0 | 0 | 0 | 0 | 0 | 0 | 0 | 9.0386 | 35.3706 | -1.7047 | 11.8017 | 12.0574 | 0.8435 | 12.2097 | 0 | 0 | -0.0001 | 0 | 0.00052911 | 0.00031192 | 0.02 | 0.02
L3 | XTL_017 | C.A15.1.6.L3 | C.A15.L3 | CAVITY | LCAV | C | 1.0377 | 22.6562 | 0 | 1300 | 0 | 902.6487 | 0 | 0 | 925.5071 | 0 | 0 | 0 | 0 | 0 | 0 | 0 | 0 | 0 | 9.0612 | 40.2991 | -1.8574 | 11.8075 | 9.995 | 0.6471 | 12.2298 | 0 | 0 | -0.0001 | 0 | 0.00056407 | 0.00028391 | 0.02 | 0.02
L3 | XTL_017 | C.A15.1.7.L3 | C.A15.L3 | CAVITY | LCAV | C | 1.0377 | 22.6562 | 0 | 1300 | 0 | 904.0323 | 0 | 0 | 926.8907 | 0 | 0 | 0 | 0 | 0 | 0 | 0 | 0 | 0 | 9.0839 | 45.6501 | -2.0101 | 11.8127 | 8.476 | 0.4507 | 12.2538 | 0 | 0 | -0.0001 | 0 | 0.0005996 | 0.00026137 | 0.02 | 0.02
L3 | XTL_017 | C.A15.1.8.L3 | C.A15.L3 | CAVITY | LCAV | C | 1.0377 | 22.6562 | 0 | 1300 | 0 | 905.4159 | 0 | 0 | 928.2743 | 0 | 0 | 0 | 0 | 0 | 0 | 0 | 0 | 0 | 9.1065 | 51.4236 | -2.1627 | 11.8172 | 7.5004 | 0.2544 | 12.2815 | 0 | 0 | -0.0001 | 0 | 0.00063559 | 0.00024574 | 0.02 | 0.02
L3 | XTL_017 | Q.929.L3 | Q.A15.1.L3 | MAGNET | QUAD | Q | 0.3 | 0.08792 | 0 | 0 | 0 | 906.2891 | 0 | 0 | 929.1475 | 0 | 0 | 0 | 0 | 0 | 0 | 0 | 0 | 0 | 9.1065 | 52.2423 | 2.4153 | 11.8188 | 7.4746 | -0.4683 | 12.2924 | 0 | 0 | -0.0001 | 0 | 0.00064063 | 0.00024532 | 0.02 | 0.02
L3 | XTL_017 | CX.929.L3 | CX.A15.1.L3 | MAGNET | HKIC | CX | 0 | 0 | 0 | 0 | 0 | 906.4391 | 0 | 0 | 929.2975 | 0 | 0 | 0 | 0 | 0 | 0 | 0 | 0 | 0 | 9.1065 | 52.2423 | 2.4153 | 11.8188 | 7.4746 | -0.4683 | 12.2924 | 0 | 0 | -0.0001 | 0 | 0.00064063 | 0.00024532 | 0.02 | 0.02
L3 | XTL_017 | BPMR.929.L3 | BPMR.A15.1.L3 | DIAG | MONI | BPMR | 0 | 0 | 0 | 0 | 0 | 906.5241 | 0 | 0 | 929.3825 | 0 | 0 | 0 | 0 | 0 | 0 | 0 | 0 | 0 | 9.1065 | 51.8326 | 2.4042 | 11.819 | 7.5554 | -0.4822 | 12.2942 | 0 | 0 | -0.0001 | 0 | 0.00063812 | 0.00024663 | 0.02 | 0.02
L3 | XTL_017 | ENAC.929.L3 | ENAC.A15.1.L3 | MARK | MARK | ENAC | 0 | 0 | 0 | 0 | 0 | 906.982 | 0 | 0 | 929.8404 | 0 | 0 | 0 | 0 | 0 | 0 | 0 | 0 | 0 | 9.1065 | 49.6583 | 2.3443 | 11.8205 | 8.0312 | -0.5569 | 12.3035 | 0 | 0 | -0.0001 | 0 | 0.00062459 | 0.00025418 | 0.02 | 0.02
L3 | XTL_017 | STAC.929.L3 | STAC.A15.2.L3 | MARK | MARK | STAC | 0 | 0 | 0 | 0 | 0 | 906.982 | 0 | 0 | 929.8404 | 0 | 0 | 0 | 0 | 0 | 0 | 0 | 0 | 0 | 9.1065 | 49.6583 | 2.3443 | 11.8205 | 8.0312 | -0.5569 | 12.3035 | 0 | 0 | -0.0001 | 0 | 0.00062459 | 0.00025418 | 0.02 | 0.02
L3 | XTL_017 | C.A15.2.1.L3 | C.A15.L3 | CAVITY | LCAV | C | 1.0377 | 22.6562 | 0 | 1300 | 0 | 907.7224 | 0 | 0 | 930.5808 | 0 | 0 | 0 | 0 | 0 | 0 | 0 | 0 | 0 | 9.1292 | 43.9613 | 2.1797 | 11.8248 | 9.6924 | -0.7623 | 12.3263 | 0 | 0 | -0.0001 | 0 | 0.00058694 | 0.0002786 | 0.02 | 0.02
L3 | XTL_017 | C.A15.2.2.L3 | C.A15.L3 | CAVITY | LCAV | C | 1.0377 | 22.6562 | 0 | 1300 | 0 | 909.106 | 0 | 0 | 931.9644 | 0 | 0 | 0 | 0 | 0 | 0 | 0 | 0 | 0 | 9.1518 | 38.1801 | 1.9987 | 11.8301 | 12.114 | -0.9879 | 12.3467 | 0 | 0 | -0.0001 | 0 | 0.00054631 | 0.00031073 | 0.02 | 0.02
L3 | XTL_017 | C.A15.2.3.L3 | C.A15.L3 | CAVITY | LCAV | C | 1.0377 | 22.6562 | 0 | 1300 | 0 | 910.4896 | 0 | 0 | 933.348 | 0 | 0 | 0 | 0 | 0 | 0 | 0 | 0 | 0 | 9.1745 | 32.8996 | 1.8178 | 11.8363 | 15.1601 | -1.2136 | 12.363 | 0 | 0 | -0.0001 | 0 | 0.0005065 | 0.00034682 | 0.02 | 0.02
L3 | XTL_017 | C.A15.2.4.L3 | C.A15.L3 | CAVITY | LCAV | C | 1.0377 | 22.6562 | 0 | 1300 | 0 | 911.8732 | 0 | 0 | 934.7316 | 0 | 0 | 0 | 0 | 0 | 0 | 0 | 0 | 0 | 9.1972 | 28.1198 | 1.6368 | 11.8436 | 18.8306 | -1.4393 | 12.376 | 0 | 0 | -0.0001 | 0 | 0.00046768 | 0.00038572 | 0.02 | 0.02
L3 | XTL_017 | MIAC.936.L3 | MIAC.A15.2.L3 | MARK | MARK | MIAC | 0 | 0 | 0 | 0 | 0 | 913.1878 | 0 | 0 | 936.0462 | 0 | 0 | 0 | 0 | 0 | 0 | 0 | 0 | 0 | 9.1972 | 27.4564 | 1.6101 | 11.8448 | 19.4255 | -1.4726 | 12.3777 | 0 | 0 | -0.0001 | 0 | 0.00046213 | 0.00039172 | 0.02 | 0.02
L3 | XTL_017 | C.A15.2.5.L3 | C.A15.L3 | CAVITY | LCAV | C | 1.0377 | 22.6562 | 0 | 1300 | 0 | 913.2568 | 0 | 0 | 936.1152 | 0 | 0 | 0 | 0 | 0 | 0 | 0 | 0 | 0 | 9.2198 | 23.8407 | 1.4559 | 11.8521 | 23.1255 | -1.6649 | 12.3866 | 0 | 0 | -0.0001 | 0 | 0.0004301 | 0.0004266 | 0.02 | 0.02
L3 | XTL_017 | C.A15.2.6.L3 | C.A15.L3 | CAVITY | LCAV | C | 1.0377 | 22.6562 | 0 | 1300 | 0 | 914.6404 | 0 | 0 | 937.4988 | 0 | 0 | 0 | 0 | 0 | 0 | 0 | 0 | 0 | 9.2425 | 20.0625 | 1.2749 | 11.8622 | 28.0447 | -1.8905 | 12.3952 | 0 | 0 | -0.0001 | 0 | 0.00039407 | 0.00046891 | 0.02 | 0.02
L3 | XTL_017 | C.A15.2.7.L3 | C.A15.L3 | CAVITY | LCAV | C | 1.0377 | 22.6562 | 0 | 1300 | 0 | 916.024 | 0 | 0 | 938.8824 | 0 | 0 | 0 | 0 | 0 | 0 | 0 | 0 | 0 | 9.2651 | 16.7852 | 1.0938 | 11.8742 | 33.5882 | -2.1161 | 12.4024 | 0 | 0 | -0.0001 | 0 | 0.00036001 | 0.00051226 | 0.02 | 0.02
L3 | XTL_017 | C.A15.2.8.L3 | C.A15.L3 | CAVITY | LCAV | C | 1.0377 | 22.6562 | 0 | 1300 | 0 | 917.4076 | 0 | 0 | 940.266 | 0 | 0 | 0 | 0 | 0 | 0 | 0 | 0 | 0 | 9.2878 | 14.0088 | 0.9128 | 11.8886 | 39.7559 | -2.3416 | 12.4084 | 0 | 0 | -0.0001 | 0 | 0.00032849 | 0.00055637 | 0.02 | 0.02
L3 | XTL_017 | Q.941.L3 | Q.A15.2.L3 | MAGNET | QUAD | Q | 0.3 | -0.10025 | 0 | 0 | 0 | 918.2808 | 0 | 0 | 941.1392 | 0 | 0 | 0 | 0 | 0 | 0 | 0 | 0 | 0 | 9.2878 | 13.5252 | -0.4952 | 11.8944 | 40.9182 | 1.7193 | 12.4104 | 0 | 0 | -0.0001 | 0 | 0.00032277 | 0.00056441 | 0.02 | 0.02
L3 | XTL_017 | CY.941.L3 | CY.A15.2.L3 | MAGNET | VKIC | CY | 0 | 0 | 0 | 0 | 0 | 918.4308 | 0 | 0 | 941.2892 | 0 | 0 | 0 | 0 | 0 | 0 | 0 | 0 | 0 | 9.2878 | 13.5252 | -0.4952 | 11.8944 | 40.9182 | 1.7193 | 12.4104 | 0 | 0 | -0.0001 | 0 | 0.00032277 | 0.00056441 | 0.02 | 0.02
L3 | XTL_017 | BPMR.941.L3 | BPMR.A15.2.L3 | DIAG | MONI | BPMR | 0 | 0 | 0 | 0 | 0 | 918.5158 | 0 | 0 | 941.3742 | 0 | 0 | 0 | 0 | 0 | 0 | 0 | 0 | 0 | 9.2878 | 13.61 | -0.5031 | 11.8954 | 40.6267 | 1.711 | 12.4107 | 0 | 0 | -0.0001 | 0 | 0.00032378 | 0.0005624 | 0.02 | 0.02
L3 | XTL_017 | ENAC.941.L3 | ENAC.A15.2.L3 | MARK | MARK | ENAC | 0 | 0 | 0 | 0 | 0 | 918.9737 | 0 | 0 | 941.8321 | 0 | 0 | 0 | 0 | 0 | 0 | 0 | 0 | 0 | 9.2878 | 14.09 | -0.5452 | 11.9007 | 39.08 | 1.6668 | 12.4126 | 0 | 0 | -0.0001 | 0 | 0.00032944 | 0.00055165 | 0.02 | 0.02
L3 | XTL_017 | STAC.941.L3 | STAC.A15.3.L3 | MARK | MARK | STAC | 0 | 0 | 0 | 0 | 0 | 918.9737 | 0 | 0 | 941.8321 | 0 | 0 | 0 | 0 | 0 | 0 | 0 | 0 | 0 | 9.2878 | 14.09 | -0.5452 | 11.9007 | 39.08 | 1.6668 | 12.4126 | 0 | 0 | -0.0001 | 0 | 0.00032944 | 0.00055165 | 0.02 | 0.02
L3 | XTL_017 | C.A15.3.1.L3 | C.A15.L3 | CAVITY | LCAV | C | 1.0377 | 22.6562 | 0 | 1300 | 0 | 919.7141 | 0 | 0 | 942.5725 | 0 | 0 | 0 | 0 | 0 | 0 | 0 | 0 | 0 | 9.3104 | 15.6092 | -0.6611 | 11.9142 | 35.0353 | 1.5451 | 12.418 | 0 | 0 | -0.0001 | 0 | 0.00034632 | 0.00052185 | 0.02 | 0.02
L3 | XTL_017 | C.A15.3.2.L3 | C.A15.L3 | CAVITY | LCAV | C | 1.0377 | 22.6562 | 0 | 1300 | 0 | 921.0977 | 0 | 0 | 943.9561 | 0 | 0 | 0 | 0 | 0 | 0 | 0 | 0 | 0 | 9.3331 | 17.6149 | -0.7885 | 11.9275 | 30.9447 | 1.4114 | 12.4247 | 0 | 0 | 0 | 0 | 0.00036745 | 0.00048703 | 0.02 | 0.02
L3 | XTL_017 | C.A15.3.3.L3 | C.A15.L3 | CAVITY | LCAV | C | 1.0377 | 22.6562 | 0 | 1300 | 0 | 922.4813 | 0 | 0 | 945.3397 | 0 | 0 | 0 | 0 | 0 | 0 | 0 | 0 | 0 | 9.3557 | 19.973 | -0.9158 | 11.9393 | 27.2241 | 1.2777 | 12.4323 | 0 | 0 | 0 | 0 | 0.0003908 | 0.00045626 | 0.02 | 0.02
L3 | XTL_017 | C.A15.3.4.L3 | C.A15.L3 | CAVITY | LCAV | C | 1.0377 | 22.6562 | 0 | 1300 | 0 | 923.8649 | 0 | 0 | 946.7233 | 0 | 0 | 0 | 0 | 0 | 0 | 0 | 0 | 0 | 9.3784 | 22.6834 | -1.0431 | 11.9496 | 23.8736 | 1.1439 | 12.4409 | 0 | 0 | 0 | 0 | 0.00041597 | 0.00042675 | 0.02 | 0.02
L3 | XTL_017 | MIAC.948.L3 | MIAC.A15.3.L3 | MARK | MARK | MIAC | 0 | 0 | 0 | 0 | 0 | 925.1795 | 0 | 0 | 948.0379 | 0 | 0 | 0 | 0 | 0 | 0 | 0 | 0 | 0 | 9.3784 | 23.1135 | -1.0619 | 11.9511 | 23.4102 | 1.1242 | 12.4423 | 0 | 0 | 0 | 0 | 0.0004199 | 0.00042258 | 0.02 | 0.02
L3 | XTL_017 | C.A15.3.5.L3 | C.A15.L3 | CAVITY | LCAV | C | 1.0377 | 22.6562 | 0 | 1300 | 0 | 925.2485 | 0 | 0 | 948.1069 | 0 | 0 | 0 | 0 | 0 | 0 | 0 | 0 | 0 | 9.4011 | 25.7461 | -1.1705 | 11.9588 | 20.8932 | 1.0102 | 12.4508 | 0 | 0 | 0 | 0 | 0.00044263 | 0.00039874 | 0.02 | 0.02
L3 | XTL_017 | C.A15.3.6.L3 | C.A15.L3 | CAVITY | LCAV | C | 1.0377 | 22.6562 | 0 | 1300 | 0 | 926.6321 | 0 | 0 | 949.4905 | 0 | 0 | 0 | 0 | 0 | 0 | 0 | 0 | 0 | 9.4237 | 29.1612 | -1.2978 | 11.9668 | 18.2829 | 0.8764 | 12.462 | 0 | 0 | 0 | 0 | 0.00047051 | 0.00037255 | 0.02 | 0.02
L3 | XTL_017 | C.A15.3.7.L3 | C.A15.L3 | CAVITY | LCAV | C | 1.0377 | 22.6562 | 0 | 1300 | 0 | 928.0157 | 0 | 0 | 950.8741 | 0 | 0 | 0 | 0 | 0 | 0 | 0 | 0 | 0 | 9.4464 | 32.9285 | -1.425 | 11.9739 | 16.0428 | 0.7426 | 12.4749 | 0 | 0 | 0 | 0 | 0.00049938 | 0.00034856 | 0.02 | 0.02
L3 | XTL_017 | C.A15.3.8.L3 | C.A15.L3 | CAVITY | LCAV | C | 1.0377 | 22.6562 | 0 | 1300 | 0 | 929.3993 | 0 | 0 | 952.2577 | 0 | 0 | 0 | 0 | 0 | 0 | 0 | 0 | 0 | 9.469 | 37.048 | -1.5523 | 11.9802 | 14.1728 | 0.6089 | 12.4895 | 0 | 0 | 0 | 0 | 0.00052906 | 0.00032723 | 0.02 | 0.02
L3 | XTL_017 | Q.953.L3 | Q.A15.3.L3 | MAGNET | QUAD | Q | 0.3 | 0.084101 | 0 | 0 | 0 | 930.2725 | 0 | 0 | 953.1309 | 0 | 0 | 0 | 0 | 0 | 0 | 0 | 0 | 0 | 9.469 | 37.6783 | 1.5967 | 11.9823 | 13.9318 | -0.6016 | 12.4953 | 0 | 0 | 0 | 0 | 0.00053354 | 0.00032443 | 0.02 | 0.02
L3 | XTL_017 | CX.953.L3 | CX.A15.3.L3 | MAGNET | HKIC | CX | 0 | 0 | 0 | 0 | 0 | 930.4225 | 0 | 0 | 953.2809 | 0 | 0 | 0 | 0 | 0 | 0 | 0 | 0 | 0 | 9.469 | 37.6783 | 1.5967 | 11.9823 | 13.9318 | -0.6016 | 12.4953 | 0 | 0 | 0 | 0 | 0.00053354 | 0.00032443 | 0.02 | 0.02
L3 | XTL_017 | BPMC.953.L3 | BPMC.A15.3.L3 | DIAG | MONI | BPMC | 0 | 0 | 0 | 0 | 0 | 930.5075 | 0 | 0 | 953.3659 | 0 | 0 | 0 | 0 | 0 | 0 | 0 | 0 | 0 | 9.469 | 37.4076 | 1.5887 | 11.9827 | 14.0348 | -0.6099 | 12.4963 | 0 | 0 | 0 | 0 | 0.00053162 | 0.00032563 | 0.02 | 0.02
L3 | XTL_017 | ENAC.953.L3 | ENAC.A15.3.L3 | MARK | MARK | ENAC | 0 | 0 | 0 | 0 | 0 | 930.9654 | 0 | 0 | 953.8238 | 0 | 0 | 0 | 0 | 0 | 0 | 0 | 0 | 0 | 9.469 | 35.9724 | 1.5456 | 11.9847 | 14.6138 | -0.6547 | 12.5014 | 0 | 0 | 0 | 0 | 0.00052132 | 0.00033228 | 0.02 | 0.02
L3 | XTL_017 | STAC.953.L3 | STAC.A15.4.L3 | MARK | MARK | STAC | 0 | 0 | 0 | 0 | 0 | 930.9654 | 0 | 0 | 953.8238 | 0 | 0 | 0 | 0 | 0 | 0 | 0 | 0 | 0 | 9.469 | 35.9724 | 1.5456 | 11.9847 | 14.6138 | -0.6547 | 12.5014 | 0 | 0 | 0 | 0 | 0.00052132 | 0.00033228 | 0.02 | 0.02
L3 | XTL_017 | C.A15.4.1.L3 | C.A15.L3 | CAVITY | LCAV | C | 1.0377 | 22.6562 | 0 | 1300 | 0 | 931.7058 | 0 | 0 | 954.5642 | 0 | 0 | 0 | 0 | 0 | 0 | 0 | 0 | 0 | 9.4917 | 32.2289 | 1.427 | 11.9906 | 16.4176 | -0.7777 | 12.5143 | 0 | 0 | 0 | 0 | 0.00049286 | 0.00035177 | 0.02 | 0.02
L3 | XTL_017 | C.A15.4.2.L3 | C.A15.L3 | CAVITY | LCAV | C | 1.0377 | 22.6562 | 0 | 1300 | 0 | 933.0894 | 0 | 0 | 955.9478 | 0 | 0 | 0 | 0 | 0 | 0 | 0 | 0 | 0 | 9.5143 | 28.4604 | 1.2967 | 11.9978 | 18.7568 | -0.9129 | 12.5269 | 0 | 0 | 0.0001 | 0 | 0.0004626 | 0.00037855 | 0.02 | 0.02
L3 | XTL_017 | C.A15.4.3.L3 | C.A15.L3 | CAVITY | LCAV | C | 1.0377 | 22.6562 | 0 | 1300 | 0 | 934.473 | 0 | 0 | 957.3314 | 0 | 0 | 0 | 0 | 0 | 0 | 0 | 0 | 0 | 9.537 | 25.0524 | 1.1664 | 12.0061 | 21.4702 | -1.0481 | 12.5378 | 0 | 0 | 0.0001 | 0 | 0.0004335 | 0.00040432 | 0.02 | 0.02
L3 | XTL_017 | C.A15.4.4.L3 | C.A15.L3 | CAVITY | LCAV | C | 1.0377 | 22.6562 | 0 | 1300 | 0 | 935.8566 | 0 | 0 | 958.715 | 0 | 0 | 0 | 0 | 0 | 0 | 0 | 0 | 0 | 9.5597 | 22.005 | 1.0361 | 12.0155 | 24.5577 | -1.1833 | 12.5474 | 0 | 0 | 0.0001 | 0 | 0.0004058 | 0.00043169 | 0.02 | 0.02
L3 | XTL_017 | MIAC.960.L3 | MIAC.A15.4.L3 | MARK | MARK | MIAC | 0 | 0 | 0 | 0 | 0 | 937.1712 | 0 | 0 | 960.0296 | 0 | 0 | 0 | 0 | 0 | 0 | 0 | 0 | 0 | 9.5597 | 21.5856 | 1.0168 | 12.017 | 25.0452 | -1.2033 | 12.5488 | 0 | 0 | 0.0001 | 0 | 0.00040192 | 0.00043593 | 0.02 | 0.02
L3 | XTL_017 | C.A15.4.5.L3 | C.A15.L3 | CAVITY | LCAV | C | 1.0377 | 22.6562 | 0 | 1300 | 0 | 937.2402 | 0 | 0 | 960.0986 | 0 | 0 | 0 | 0 | 0 | 0 | 0 | 0 | 0 | 9.5823 | 19.3183 | 0.9058 | 12.0262 | 28.0192 | -1.3185 | 12.5558 | 0 | 0 | 0.0001 | 0 | 0.00037977 | 0.00046037 | 0.02 | 0.02
L3 | XTL_017 | C.A15.4.6.L3 | C.A15.L3 | CAVITY | LCAV | C | 1.0377 | 22.6562 | 0 | 1300 | 0 | 938.6238 | 0 | 0 | 961.4822 | 0 | 0 | 0 | 0 | 0 | 0 | 0 | 0 | 0 | 9.605 | 16.9922 | 0.7754 | 12.0383 | 31.8548 | -1.4537 | 12.5632 | 0 | 0 | 0.0001 | 0 | 0.00035575 | 0.00049009 | 0.02 | 0.02
L3 | XTL_017 | C.A15.4.7.L3 | C.A15.L3 | CAVITY | LCAV | C | 1.0377 | 22.6562 | 0 | 1300 | 0 | 940.0074 | 0 | 0 | 962.8658 | 0 | 0 | 0 | 0 | 0 | 0 | 0 | 0 | 0 | 9.6276 | 15.0268 | 0.6451 | 12.0521 | 36.0644 | -1.5888 | 12.5697 | 0 | 0 | 0.0001 | 0 | 0.00033416 | 0.00052067 | 0.02 | 0.02
L3 | XTL_017 | C.A15.4.8.L3 | C.A15.L3 | CAVITY | LCAV | C | 1.0377 | 22.6562 | 0 | 1300 | 0 | 941.391 | 0 | 0 | 964.2494 | 0 | 0 | 0 | 0 | 0 | 0 | 0 | 0 | 0 | 9.6503 | 13.4222 | 0.5147 | 12.0677 | 40.6479 | -1.7239 | 12.5755 | 0 | 0 | 0.0001 | 0 | 0.00031544 | 0.00055194 | 0.02 | 0.02
L3 | XTL_017 | Q.965.L3 | Q.A15.4.L3 | MAGNET | QUAD | Q | 0.3 | -0.084101 | 0 | 0 | 0 | 942.2642 | 0 | 0 | 965.1226 | 0 | 0 | 0 | 0 | 0 | 0 | 0 | 0 | 0 | 9.6503 | 13.2583 | -0.6383 | 12.0737 | 41.3593 | 1.7344 | 12.5774 | 0 | 0 | 0.0001 | 0 | 0.00031351 | 0.00055672 | 0.02 | 0.02
L3 | XTL_017 | CY.965.L3 | CY.A15.4.L3 | MAGNET | VKIC | CY | 0 | 0 | 0 | 0 | 0 | 942.4142 | 0 | 0 | 965.2726 | 0 | 0 | 0 | 0 | 0 | 0 | 0 | 0 | 0 | 9.6503 | 13.2583 | -0.6383 | 12.0737 | 41.3593 | 1.7344 | 12.5774 | 0 | 0 | 0.0001 | 0 | 0.00031351 | 0.00055672 | 0.02 | 0.02
L3 | XTL_017 | BPMC.965.L3 | BPMC.A15.4.L3 | DIAG | MONI | BPMC | 0 | 0 | 0 | 0 | 0 | 942.4992 | 0 | 0 | 965.3576 | 0 | 0 | 0 | 0 | 0 | 0 | 0 | 0 | 0 | 9.6503 | 13.3676 | -0.6474 | 12.0747 | 41.0651 | 1.7262 | 12.5777 | 0 | 0 | 0.0001 | 0 | 0.0003148 | 0.00055475 | 0.02 | 0.02
L3 | XTL_017 | ENAC.965.L3 | ENAC.A15.4.L3 | MARK | MARK | ENAC | 0 | 0 | 0 | 0 | 0 | 942.9571 | 0 | 0 | 965.8155 | 0 | 0 | 0 | 0 | 0 | 0 | 0 | 0 | 0 | 9.6503 | 13.9827 | -0.696 | 12.0801 | 39.5046 | 1.6818 | 12.5795 | 0 | 0 | 0.0001 | 0 | 0.00032196 | 0.00054416 | 0.02 | 0.02
L3 | XTL_017 | STAC.965.L3 | STAC.A16.1.L3 | MARK | MARK | STAC | 0 | 0 | 0 | 0 | 0 | 942.9571 | 0 | 0 | 965.8155 | 0 | 0 | 0 | 0 | 0 | 0 | 0 | 0 | 0 | 9.6503 | 13.9827 | -0.696 | 12.0801 | 39.5046 | 1.6818 | 12.5795 | 0 | 0 | 0.0001 | 0 | 0.00032196 | 0.00054416 | 0.02 | 0.02
L3 | XTL_017 | C.A16.1.1.L3 | C.A16.L3 | CAVITY | LCAV | C | 1.0377 | 22.6562 | 0 | 1300 | 0 | 943.6975 | 0 | 0 | 966.5559 | 0 | 0 | 0 | 0 | 0 | 0 | 0 | 0 | 0 | 9.6729 | 15.9039 | -0.8296 | 12.0935 | 35.4224 | 1.5598 | 12.5849 | 0 | 0 | 0.0001 | 0 | 0.00034296 | 0.00051484 | 0.02 | 0.02
L3 | XTL_017 | C.A16.1.2.L3 | C.A16.L3 | CAVITY | LCAV | C | 1.0377 | 22.6562 | 0 | 1300 | 0 | 945.0811 | 0 | 0 | 967.9395 | 0 | 0 | 0 | 0 | 0 | 0 | 0 | 0 | 0 | 9.6956 | 18.4029 | -0.9765 | 12.1064 | 31.2914 | 1.4258 | 12.5915 | 0 | 0 | 0.0001 | 0 | 0.00036849 | 0.00048351 | 0.02 | 0.02
L3 | XTL_017 | C.A16.1.3.L3 | C.A16.L3 | CAVITY | LCAV | C | 1.0377 | 22.6562 | 0 | 1300 | 0 | 946.4647 | 0 | 0 | 969.3231 | 0 | 0 | 0 | 0 | 0 | 0 | 0 | 0 | 0 | 9.7182 | 21.3081 | -1.1233 | 12.1175 | 27.5314 | 1.2918 | 12.599 | 0 | 0 | 0.0001 | 0 | 0.00039605 | 0.00045319 | 0.02 | 0.02
L3 | XTL_017 | C.A16.1.4.L3 | C.A16.L3 | CAVITY | LCAV | C | 1.0377 | 22.6562 | 0 | 1300 | 0 | 947.8483 | 0 | 0 | 970.7067 | 0 | 0 | 0 | 0 | 0 | 0 | 0 | 0 | 0 | 9.7409 | 24.6197 | -1.2701 | 12.1272 | 24.1424 | 1.1577 | 12.6076 | 0 | 0 | 0.0001 | 0 | 0.00042522 | 0.00042408 | 0.02 | 0.02
L3 | XTL_017 | MIAC.972.L3 | MIAC.A16.1.L3 | MARK | MARK | MIAC | 0 | 0 | 0 | 0 | 0 | 949.1629 | 0 | 0 | 972.0213 | 0 | 0 | 0 | 0 | 0 | 0 | 0 | 0 | 0 | 9.7409 | 25.1431 | -1.2918 | 12.1285 | 23.6734 | 1.1379 | 12.6089 | 0 | 0 | 0.0001 | 0 | 0.00042972 | 0.00041997 | 0.02 | 0.02
L3 | XTL_017 | C.A16.1.5.L3 | C.A16.L3 | CAVITY | LCAV | C | 1.0377 | 22.6562 | 0 | 1300 | 0 | 949.2319 | 0 | 0 | 972.0903 | 0 | 0 | 0 | 0 | 0 | 0 | 0 | 0 | 0 | 9.7636 | 28.3375 | -1.4169 | 12.1355 | 21.1243 | 1.0236 | 12.6173 | 0 | 0 | 0.0001 | 0 | 0.00045567 | 0.00039642 | 0.02 | 0.02
L3 | XTL_017 | C.A16.1.6.L3 | C.A16.L3 | CAVITY | LCAV | C | 1.0377 | 22.6562 | 0 | 1300 | 0 | 950.6155 | 0 | 0 | 973.4739 | 0 | 0 | 0 | 0 | 0 | 0 | 0 | 0 | 0 | 9.7862 | 32.4615 | -1.5637 | 12.1428 | 18.4773 | 0.8895 | 12.6285 | 0 | 0 | 0.0001 | 0 | 0.00048714 | 0.00037052 | 0.02 | 0.02
L3 | XTL_018 | C.A16.1.7.L3 | C.A16.L3 | CAVITY | LCAV | C | 1.0377 | 22.6562 | 0 | 1300 | 0 | 951.9991 | 0 | 0 | 974.8575 | 0 | 0 | 0 | 0 | 0 | 0 | 0 | 0 | 0 | 9.8089 | 36.9917 | -1.7105 | 12.1491 | 16.2014 | 0.7554 | 12.6412 | 0 | 0 | 0.0001 | 0 | 0.00051942 | 0.00034675 | 0.02 | 0.02
L3 | XTL_018 | C.A16.1.8.L3 | C.A16.L3 | CAVITY | LCAV | C | 1.0377 | 22.6562 | 0 | 1300 | 0 | 953.3827 | 0 | 0 | 976.2411 | 0 | 0 | 0 | 0 | 0 | 0 | 0 | 0 | 0 | 9.8315 | 41.928 | -1.8572 | 12.1547 | 14.2965 | 0.6213 | 12.6557 | 0 | 0 | 0.0001 | 0 | 0.00055235 | 0.00032554 | 0.02 | 0.02
L3 | XTL_018 | Q.977.L3 | Q.A16.1.L3 | MAGNET | QUAD | Q | 0.3 | 0.084101 | 0 | 0 | 0 | 954.2559 | 0 | 0 | 977.1143 | 0 | 0 | 0 | 0 | 0 | 0 | 0 | 0 | 0 | 9.8315 | 42.7412 | 1.7141 | 12.1566 | 14.0459 | -0.5988 | 12.6614 | 0 | 0 | 0.0001 | 0 | 0.00055768 | 0.0003227 | 0.02 | 0.02
L3 | XTL_018 | CX.977.L3 | CX.A16.1.L3 | MAGNET | HKIC | CX | 0 | 0 | 0 | 0 | 0 | 954.4059 | 0 | 0 | 977.2643 | 0 | 0 | 0 | 0 | 0 | 0 | 0 | 0 | 0 | 9.8315 | 42.7412 | 1.7141 | 12.1566 | 14.0459 | -0.5988 | 12.6614 | 0 | 0 | 0.0001 | 0 | 0.00055768 | 0.0003227 | 0.02 | 0.02
L3 | XTL_018 | BPMC.977.L3 | BPMC.A16.1.L3 | DIAG | MONI | BPMC | 0 | 0 | 0 | 0 | 0 | 954.4909 | 0 | 0 | 977.3493 | 0 | 0 | 0 | 0 | 0 | 0 | 0 | 0 | 0 | 9.8315 | 42.4505 | 1.7063 | 12.1569 | 14.1484 | -0.607 | 12.6624 | 0 | 0 | 0.0001 | 0 | 0.00055578 | 0.00032386 | 0.02 | 0.02
L3 | XTL_018 | ENAC.977.L3 | ENAC.A16.1.L3 | MARK | MARK | ENAC | 0 | 0 | 0 | 0 | 0 | 954.9488 | 0 | 0 | 977.8072 | 0 | 0 | 0 | 0 | 0 | 0 | 0 | 0 | 0 | 9.8315 | 40.9072 | 1.6641 | 12.1587 | 14.7245 | -0.6513 | 12.6674 | 0 | 0 | 0.0001 | 0 | 0.00054559 | 0.00033033 | 0.02 | 0.02
L3 | XTL_018 | STAC.977.L3 | STAC.A16.2.L3 | MARK | MARK | STAC | 0 | 0 | 0 | 0 | 0 | 954.9488 | 0 | 0 | 977.8072 | 0 | 0 | 0 | 0 | 0 | 0 | 0 | 0 | 0 | 9.8315 | 40.9072 | 1.6641 | 12.1587 | 14.7245 | -0.6513 | 12.6674 | 0 | 0 | 0.0001 | 0 | 0.00054559 | 0.00033033 | 0.02 | 0.02
L3 | XTL_018 | C.A16.2.1.L3 | C.A16.L3 | CAVITY | LCAV | C | 1.0377 | 22.6562 | 0 | 1300 | 0 | 955.6892 | 0 | 0 | 978.5476 | 0 | 0 | 0 | 0 | 0 | 0 | 0 | 0 | 0 | 9.8542 | 36.8621 | 1.5481 | 12.1638 | 16.5182 | -0.773 | 12.6803 | 0 | 0 | 0.0001 | 0 | 0.00051731 | 0.00034929 | 0.02 | 0.02
L3 | XTL_018 | C.A16.2.2.L3 | C.A16.L3 | CAVITY | LCAV | C | 1.0377 | 22.6562 | 0 | 1300 | 0 | 957.0728 | 0 | 0 | 979.9312 | 0 | 0 | 0 | 0 | 0 | 0 | 0 | 0 | 0 | 9.8768 | 32.7545 | 1.4207 | 12.1702 | 18.8425 | -0.9068 | 12.6928 | 0 | 0 | 0.0001 | 0 | 0.00048708 | 0.00037243 | 0.02 | 0.02
L3 | XTL_018 | C.A16.2.3.L3 | C.A16.L3 | CAVITY | LCAV | C | 1.0377 | 22.6562 | 0 | 1300 | 0 | 958.4564 | 0 | 0 | 981.3148 | 0 | 0 | 0 | 0 | 0 | 0 | 0 | 0 | 0 | 9.8995 | 28.9996 | 1.2932 | 12.1773 | 21.537 | -1.0406 | 12.7037 | 0 | 0 | 0.0002 | 0 | 0.00045779 | 0.00040051 | 0.02 | 0.02
L3 | XTL_018 | C.A16.2.4.L3 | C.A16.L3 | CAVITY | LCAV | C | 1.0377 | 22.6562 | 0 | 1300 | 0 | 959.84 | 0 | 0 | 982.6984 | 0 | 0 | 0 | 0 | 0 | 0 | 0 | 0 | 0 | 9.9222 | 25.5973 | 1.1658 | 12.1854 | 24.6016 | -1.1744 | 12.7133 | 0 | 0 | 0.0002 | 0 | 0.0004296 | 0.00042716 | 0.02 | 0.02
L3 | XTL_018 | MIAC.984.L3 | MIAC.A16.2.L3 | MARK | MARK | MIAC | 0 | 0 | 0 | 0 | 0 | 961.1546 | 0 | 0 | 984.013 | 0 | 0 | 0 | 0 | 0 | 0 | 0 | 0 | 0 | 9.9222 | 25.1248 | 1.1469 | 12.1867 | 25.0855 | -1.1941 | 12.7146 | 0 | 0 | 0.0002 | 0 | 0.00042562 | 0.00043129 | 0.02 | 0.02
L3 | XTL_018 | C.A16.2.5.L3 | C.A16.L3 | CAVITY | LCAV | C | 1.0377 | 22.6562 | 0 | 1300 | 0 | 961.2236 | 0 | 0 | 984.082 | 0 | 0 | 0 | 0 | 0 | 0 | 0 | 0 | 0 | 9.9448 | 22.5478 | 1.0383 | 12.1946 | 28.0364 | -1.3081 | 12.7217 | 0 | 0 | 0.0002 | 0 | 0.00040274 | 0.00045509 | 0.02 | 0.02
L3 | XTL_018 | C.A16.2.6.L3 | C.A16.L3 | CAVITY | LCAV | C | 1.0377 | 22.6562 | 0 | 1300 | 0 | 962.6072 | 0 | 0 | 985.4656 | 0 | 0 | 0 | 0 | 0 | 0 | 0 | 0 | 0 | 9.9675 | 19.8509 | 0.9108 | 12.205 | 31.8412 | -1.4418 | 12.7291 | 0 | 0 | 0.0002 | 0 | 0.00037746 | 0.00048405 | 0.02 | 0.02
L3 | XTL_018 | C.A16.2.7.L3 | C.A16.L3 | CAVITY | LCAV | C | 1.0377 | 22.6562 | 0 | 1300 | 0 | 963.9908 | 0 | 0 | 986.8492 | 0 | 0 | 0 | 0 | 0 | 0 | 0 | 0 | 0 | 9.9901 | 17.5069 | 0.7833 | 12.2168 | 36.0162 | -1.5756 | 12.7356 | 0 | 0 | 0.0002 | 0 | 0.00035407 | 0.00051385 | 0.02 | 0.02
L3 | XTL_018 | C.A16.2.8.L3 | C.A16.L3 | CAVITY | LCAV | C | 1.0377 | 22.6562 | 0 | 1300 | 0 | 965.3744 | 0 | 0 | 988.2328 | 0 | 0 | 0 | 0 | 0 | 0 | 0 | 0 | 0 | 10.0128 | 15.5157 | 0.6558 | 12.2302 | 40.5611 | -1.7093 | 12.7413 | 0 | 0 | 0.0002 | 0 | 0.00033295 | 0.00054433 | 0.02 | 0.02
L3 | XTL_018 | Q.989.L3 | Q.A16.2.L3 | MAGNET | QUAD | Q | 0.3 | -0.084101 | 0 | 0 | 0 | 966.2476 | 0 | 0 | 989.106 | 0 | 0 | 0 | 0 | 0 | 0 | 0 | 0 | 0 | 10.0128 | 15.2593 | -0.663 | 12.2354 | 41.2599 | 1.7412 | 12.7433 | 0 | 0 | 0.0002 | 0 | 0.00033019 | 0.00054895 | 0.02 | 0.02
L3 | XTL_018 | CY.989.L3 | CY.A16.2.L3 | MAGNET | VKIC | CY | 0 | 0 | 0 | 0 | 0 | 966.3976 | 0 | 0 | 989.256 | 0 | 0 | 0 | 0 | 0 | 0 | 0 | 0 | 0 | 10.0128 | 15.2593 | -0.663 | 12.2354 | 41.2599 | 1.7412 | 12.7433 | 0 | 0 | 0.0002 | 0 | 0.00033019 | 0.00054895 | 0.02 | 0.02
L3 | XTL_018 | BPMC.989.L3 | BPMC.A16.2.L3 | DIAG | MONI | BPMC | 0 | 0 | 0 | 0 | 0 | 966.4826 | 0 | 0 | 989.341 | 0 | 0 | 0 | 0 | 0 | 0 | 0 | 0 | 0 | 10.0128 | 15.3727 | -0.6711 | 12.2363 | 40.9646 | 1.7329 | 12.7436 | 0 | 0 | 0.0002 | 0 | 0.00033141 | 0.000547 | 0.02 | 0.02
L3 | XTL_018 | ENAC.989.L3 | ENAC.A16.2.L3 | MARK | MARK | ENAC | 0 | 0 | 0 | 0 | 0 | 966.9405 | 0 | 0 | 989.7989 | 0 | 0 | 0 | 0 | 0 | 0 | 0 | 0 | 0 | 10.0128 | 16.007 | -0.7143 | 12.241 | 39.3981 | 1.6881 | 12.7454 | 0 | 0 | 0.0002 | 0 | 0.00033818 | 0.00053656 | 0.02 | 0.02
L3 | XTL_018 | STAC.989.L3 | STAC.A16.3.L3 | MARK | MARK | STAC | 0 | 0 | 0 | 0 | 0 | 966.9405 | 0 | 0 | 989.7989 | 0 | 0 | 0 | 0 | 0 | 0 | 0 | 0 | 0 | 10.0128 | 16.007 | -0.7143 | 12.241 | 39.3981 | 1.6881 | 12.7454 | 0 | 0 | 0.0002 | 0 | 0.00033818 | 0.00053656 | 0.02 | 0.02
L3 | XTL_018 | C.A16.3.1.L3 | C.A16.L3 | CAVITY | LCAV | C | 1.0377 | 22.6562 | 0 | 1300 | 0 | 967.6809 | 0 | 0 | 990.5393 | 0 | 0 | 0 | 0 | 0 | 0 | 0 | 0 | 0 | 10.0354 | 17.9556 | -0.833 | 12.2528 | 35.3012 | 1.5651 | 12.7508 | 0 | 0 | 0.0002 | 0 | 0.00035777 | 0.00050765 | 0.02 | 0.02
L3 | XTL_018 | C.A16.3.2.L3 | C.A16.L3 | CAVITY | LCAV | C | 1.0377 | 22.6562 | 0 | 1300 | 0 | 969.0645 | 0 | 0 | 991.9229 | 0 | 0 | 0 | 0 | 0 | 0 | 0 | 0 | 0 | 10.0581 | 20.4413 | -0.9635 | 12.2643 | 31.1572 | 1.43 | 12.7574 | 0 | 0 | 0.0002 | 0 | 0.0003813 | 0.00047676 | 0.02 | 0.02
L3 | XTL_018 | C.A16.3.3.L3 | C.A16.L3 | CAVITY | LCAV | C | 1.0377 | 22.6562 | 0 | 1300 | 0 | 970.4481 | 0 | 0 | 993.3065 | 0 | 0 | 0 | 0 | 0 | 0 | 0 | 0 | 0 | 10.0807 | 23.2882 | -1.094 | 12.2744 | 27.3871 | 1.2948 | 12.765 | 0 | 0 | 0.0002 | 0 | 0.00040653 | 0.00044686 | 0.02 | 0.02
L3 | XTL_018 | C.A16.3.4.L3 | C.A16.L3 | CAVITY | LCAV | C | 1.0377 | 22.6562 | 0 | 1300 | 0 | 971.8317 | 0 | 0 | 994.6901 | 0 | 0 | 0 | 0 | 0 | 0 | 0 | 0 | 0 | 10.1034 | 26.4961 | -1.2245 | 12.2833 | 23.9911 | 1.1597 | 12.7736 | 0 | 0 | 0.0002 | 0 | 0.00043314 | 0.00041816 | 0.02 | 0.02
L3 | XTL_018 | MIAC.996.L3 | MIAC.A16.3.L3 | MARK | MARK | MIAC | 0 | 0 | 0 | 0 | 0 | 973.1463 | 0 | 0 | 996.0047 | 0 | 0 | 0 | 0 | 0 | 0 | 0 | 0 | 0 | 10.1034 | 27.0004 | -1.2438 | 12.2845 | 23.5213 | 1.1397 | 12.7749 | 0 | 0 | 0.0002 | 0 | 0.00043725 | 0.0004141 | 0.02 | 0.02
L3 | XTL_018 | C.A16.3.5.L3 | C.A16.L3 | CAVITY | LCAV | C | 1.0377 | 22.6562 | 0 | 1300 | 0 | 973.2153 | 0 | 0 | 996.0737 | 0 | 0 | 0 | 0 | 0 | 0 | 0 | 0 | 0 | 10.1261 | 30.0651 | -1.355 | 12.2911 | 20.9692 | 1.0245 | 12.7834 | 0 | 0 | 0.0001 | 0 | 0.00046088 | 0.0003879 | 0.02 | 0.02
L3 | XTL_018 | C.A16.3.6.L3 | C.A16.L3 | CAVITY | LCAV | C | 1.0377 | 22.6562 | 0 | 1300 | 0 | 974.5989 | 0 | 0 | 997.4573 | 0 | 0 | 0 | 0 | 0 | 0 | 0 | 0 | 0 | 10.1487 | 33.995 | -1.4854 | 12.298 | 18.3213 | 0.8893 | 12.7946 | 0 | 0 | 0.0001 | 0 | 0.00048953 | 0.00036237 | 0.02 | 0.02
L3 | XTL_018 | C.A16.3.7.L3 | C.A16.L3 | CAVITY | LCAV | C | 1.0377 | 22.6562 | 0 | 1300 | 0 | 975.9825 | 0 | 0 | 998.8409 | 0 | 0 | 0 | 0 | 0 | 0 | 0 | 0 | 0 | 10.1714 | 38.2859 | -1.6158 | 12.3041 | 16.0476 | 0.7541 | 12.8075 | 0 | 0 | 0.0001 | 0 | 0.00051892 | 0.00033896 | 0.02 | 0.02
L3 | XTL_018 | C.A16.3.8.L3 | C.A16.L3 | CAVITY | LCAV | C | 1.0377 | 22.6562 | 0 | 1300 | 0 | 977.3661 | 0 | 0 | 1000.2245 | 0 | 0 | 0 | 0 | 0 | 0 | 0 | 0 | 0 | 10.194 | 42.9377 | -1.7463 | 12.3095 | 14.1481 | 0.6188 | 12.8221 | 0 | 0 | 0.0001 | 0 | 0.00054894 | 0.0003181 | 0.02 | 0.02
L3 | XTL_018 | Q.1001.L3 | Q.A16.3.L3 | MAGNET | QUAD | Q | 0.3 | 0.084101 | 0 | 0 | 0 | 978.2393 | 0 | 0 | 1001.0977 | 0 | 0 | 0 | 0 | 0 | 0 | 0 | 0 | 0 | 10.194 | 43.613 | 1.905 | 12.3114 | 13.8964 | -0.5892 | 12.8279 | 0 | 0 | 0.0001 | 0 | 0.00055324 | 0.00031529 | 0.02 | 0.02
L3 | XTL_018 | CX.1001.L3 | CX.A16.3.L3 | MAGNET | HKIC | CX | 0 | 0 | 0 | 0 | 0 | 978.3893 | 0 | 0 | 1001.2477 | 0 | 0 | 0 | 0 | 0 | 0 | 0 | 0 | 0 | 10.194 | 43.613 | 1.905 | 12.3114 | 13.8964 | -0.5892 | 12.8279 | 0 | 0 | 0.0001 | 0 | 0.00055324 | 0.00031529 | 0.02 | 0.02
L3 | XTL_018 | BPMC.1001.L3 | BPMC.A16.3.L3 | DIAG | MONI | BPMC | 0 | 0 | 0 | 0 | 0 | 978.4743 | 0 | 0 | 1001.3327 | 0 | 0 | 0 | 0 | 0 | 0 | 0 | 0 | 0 | 10.194 | 43.2899 | 1.896 | 12.3117 | 13.9973 | -0.5974 | 12.8289 | 0 | 0 | 0.0001 | 0 | 0.00055118 | 0.00031642 | 0.02 | 0.02
L3 | XTL_018 | ENAC.1001.L3 | ENAC.A16.3.L3 | MARK | MARK | ENAC | 0 | 0 | 0 | 0 | 0 | 978.9322 | 0 | 0 | 1001.7906 | 0 | 0 | 0 | 0 | 0 | 0 | 0 | 0 | 0 | 10.194 | 41.5758 | 1.8474 | 12.3134 | 14.5648 | -0.6418 | 12.834 | 0 | 0 | 0.0001 | 0 | 0.00054016 | 0.00032271 | 0.02 | 0.02
L3 | XTL_018 | STAC.1001.L3 | STAC.A16.4.L3 | MARK | MARK | STAC | 0 | 0 | 0 | 0 | 0 | 978.9322 | 0 | 0 | 1001.7906 | 0 | 0 | 0 | 0 | 0 | 0 | 0 | 0 | 0 | 10.194 | 41.5758 | 1.8474 | 12.3134 | 14.5648 | -0.6418 | 12.834 | 0 | 0 | 0.0001 | 0 | 0.00054016 | 0.00032271 | 0.02 | 0.02
L3 | XTL_018 | C.A16.4.1.L3 | C.A16.L3 | CAVITY | LCAV | C | 1.0377 | 22.6562 | 0 | 1300 | 0 | 979.6726 | 0 | 0 | 1002.531 | 0 | 0 | 0 | 0 | 0 | 0 | 0 | 0 | 0 | 10.2167 | 37.0913 | 1.7138 | 12.3185 | 16.3349 | -0.7639 | 12.847 | 0 | 0 | 0.0001 | 0 | 0.00050963 | 0.0003412 | 0.02 | 0.02
L3 | XTL_018 | C.A16.4.2.L3 | C.A16.L3 | CAVITY | LCAV | C | 1.0377 | 22.6562 | 0 | 1300 | 0 | 981.0562 | 0 | 0 | 1003.9146 | 0 | 0 | 0 | 0 | 0 | 0 | 0 | 0 | 0 | 10.2393 | 32.552 | 1.567 | 12.3248 | 18.6342 | -0.898 | 12.8596 | 0 | 0 | 0.0001 | 0 | 0.0004769 | 0.00036382 | 0.02 | 0.02
L3 | XTL_018 | C.A16.4.3.L3 | C.A16.L3 | CAVITY | LCAV | C | 1.0377 | 22.6562 | 0 | 1300 | 0 | 982.4398 | 0 | 0 | 1005.2982 | 0 | 0 | 0 | 0 | 0 | 0 | 0 | 0 | 0 | 10.262 | 28.4191 | 1.4202 | 12.3321 | 21.3046 | -1.032 | 12.8707 | 0 | 0 | 0.0001 | 0 | 0.00044511 | 0.00038839 | 0.02 | 0.02
L3 | XTL_018 | C.A16.4.4.L3 | C.A16.L3 | CAVITY | LCAV | C | 1.0377 | 22.6562 | 0 | 1300 | 0 | 983.8234 | 0 | 0 | 1006.6818 | 0 | 0 | 0 | 0 | 0 | 0 | 0 | 0 | 0 | 10.2847 | 24.6924 | 1.2733 | 12.3404 | 24.3459 | -1.1661 | 12.8804 | 0 | 0 | 0.0001 | 0 | 0.00041444 | 0.00041452 | 0.02 | 0.02
L3 | XTL_018 | MIAC.1007.L3 | MIAC.A16.4.L3 | MARK | MARK | MIAC | 0 | 0 | 0 | 0 | 0 | 985.138 | 0 | 0 | 1007.9964 | 0 | 0 | 0 | 0 | 0 | 0 | 0 | 0 | 0 | 10.2847 | 24.1765 | 1.2516 | 12.3417 | 24.8264 | -1.1859 | 12.8817 | 0 | 0 | 0.0001 | 0 | 0.00041009 | 0.00041856 | 0.02 | 0.02
L3 | XTL_018 | C.A16.4.5.L3 | C.A16.L3 | CAVITY | LCAV | C | 1.0377 | 22.6562 | 0 | 1300 | 0 | 985.207 | 0 | 0 | 1008.0654 | 0 | 0 | 0 | 0 | 0 | 0 | 0 | 0 | 0 | 10.3073 | 21.372 | 1.1265 | 12.35 | 27.7583 | -1.3002 | 12.8888 | 0 | 0 | 0.0001 | 0 | 0.00038515 | 0.00044193 | 0.02 | 0.02
L3 | XTL_018 | C.A16.4.6.L3 | C.A16.L3 | CAVITY | LCAV | C | 1.0377 | 22.6562 | 0 | 1300 | 0 | 986.5906 | 0 | 0 | 1009.449 | 0 | 0 | 0 | 0 | 0 | 0 | 0 | 0 | 0 | 10.33 | 18.458 | 0.9796 | 12.3611 | 31.5416 | -1.4342 | 12.8963 | 0 | 0 | 0.0001 | 0 | 0.00035753 | 0.00047038 | 0.02 | 0.02
L3 | XTL_018 | C.A16.4.7.L3 | C.A16.L3 | CAVITY | LCAV | C | 1.0377 | 22.6562 | 0 | 1300 | 0 | 987.9742 | 0 | 0 | 1010.8326 | 0 | 0 | 0 | 0 | 0 | 0 | 0 | 0 | 0 | 10.3526 | 15.9505 | 0.8328 | 12.3739 | 35.6958 | -1.5683 | 12.9028 | 0 | 0 | 0.0001 | 0 | 0.000332 | 0.00049966 | 0.02 | 0.02
L3 | XTL_018 | C.A16.4.8.L3 | C.A16.L3 | CAVITY | LCAV | C | 1.0377 | 22.6562 | 0 | 1300 | 0 | 989.3578 | 0 | 0 | 1012.2162 | 0 | 0 | 0 | 0 | 0 | 0 | 0 | 0 | 0 | 10.3753 | 13.8493 | 0.6859 | 12.3888 | 40.221 | -1.7023 | 12.9087 | 0 | 0 | 0.0001 | 0 | 0.00030902 | 0.00052962 | 0.02 | 0.02
L3 | XTL_018 | Q.1013.L3 | Q.A16.4.L3 | MAGNET | QUAD | Q | 0.3 | -0.084101 | 0 | 0 | 0 | 990.231 | 0 | 0 | 1013.0894 | 0 | 0 | 0 | 0 | 0 | 0 | 0 | 0 | 0 | 10.3753 | 13.5232 | -0.4952 | 12.3947 | 40.9214 | 1.7194 | 12.9106 | 0 | 0 | 0.0001 | 0 | 0.00030536 | 0.00053419 | 0.02 | 0.02
L3 | XTL_018 | CY.1013.L3 | CY.A16.4.L3 | MAGNET | VKIC | CY | 0 | 0 | 0 | 0 | 0 | 990.381 | 0 | 0 | 1013.2394 | 0 | 0 | 0 | 0 | 0 | 0 | 0 | 0 | 0 | 10.3753 | 13.5232 | -0.4952 | 12.3947 | 40.9214 | 1.7194 | 12.9106 | 0 | 0 | 0.0001 | 0 | 0.00030536 | 0.00053419 | 0.02 | 0.02
L3 | XTL_018 | BPMC.1013.L3 | BPMC.A16.4.L3 | DIAG | MONI | BPMC | 0 | 0 | 0 | 0 | 0 | 990.466 | 0 | 0 | 1013.3244 | 0 | 0 | 0 | 0 | 0 | 0 | 0 | 0 | 0 | 10.3753 | 13.6081 | -0.5031 | 12.3957 | 40.6298 | 1.7112 | 12.911 | 0 | 0 | 0.0001 | 0 | 0.00030632 | 0.00053229 | 0.02 | 0.02
L3 | XTL_018 | ENAC.1013.L3 | ENAC.A16.4.L3 | MARK | MARK | ENAC | 0 | 0 | 0 | 0 | 0 | 990.9239 | 0 | 0 | 1013.7823 | 0 | 0 | 0 | 0 | 0 | 0 | 0 | 0 | 0 | 10.3753 | 14.0881 | -0.5452 | 12.4009 | 39.083 | 1.6669 | 12.9128 | 0 | 0 | 0.0001 | 0 | 0.00031167 | 0.00052212 | 0.02 | 0.02
L3 | XTL_018 | STAC.1013.L3 | STAC.A17.1.L3 | MARK | MARK | STAC | 0 | 0 | 0 | 0 | 0 | 990.9239 | 0 | 0 | 1013.7823 | 0 | 0 | 0 | 0 | 0 | 0 | 0 | 0 | 0 | 10.3753 | 14.0881 | -0.5452 | 12.4009 | 39.083 | 1.6669 | 12.9128 | 0 | 0 | 0.0001 | 0 | 0.00031167 | 0.00052212 | 0.02 | 0.02
L3 | XTL_018 | C.A17.1.1.L3 | C.A17.L3 | CAVITY | LCAV | C | 1.0377 | 22.6562 | 0 | 1300 | 0 | 991.6643 | 0 | 0 | 1014.5227 | 0 | 0 | 0 | 0 | 0 | 0 | 0 | 0 | 0 | 10.3979 | 15.6073 | -0.6612 | 12.4145 | 35.038 | 1.5452 | 12.9182 | 0 | 0 | 0.0001 | 0 | 0.00032769 | 0.00049399 | 0.02 | 0.02
L3 | XTL_018 | C.A17.1.2.L3 | C.A17.L3 | CAVITY | LCAV | C | 1.0377 | 22.6562 | 0 | 1300 | 0 | 993.0479 | 0 | 0 | 1015.9063 | 0 | 0 | 0 | 0 | 0 | 0 | 0 | 0 | 0 | 10.4206 | 17.6132 | -0.7885 | 12.4278 | 30.9472 | 1.4115 | 12.9249 | 0 | 0 | 0 | 0 | 0.00034773 | 0.00046093 | 0.02 | 0.02
L3 | XTL_018 | C.A17.1.3.L3 | C.A17.L3 | CAVITY | LCAV | C | 1.0377 | 22.6562 | 0 | 1300 | 0 | 994.4315 | 0 | 0 | 1017.2899 | 0 | 0 | 0 | 0 | 0 | 0 | 0 | 0 | 0 | 10.4432 | 19.9715 | -0.9159 | 12.4395 | 27.2264 | 1.2777 | 12.9325 | 0 | 0 | 0 | 0 | 0.00036988 | 0.00043187 | 0.02 | 0.02
L3 | XTL_018 | C.A17.1.4.L3 | C.A17.L3 | CAVITY | LCAV | C | 1.0377 | 22.6562 | 0 | 1300 | 0 | 995.8151 | 0 | 0 | 1018.6735 | 0 | 0 | 0 | 0 | 0 | 0 | 0 | 0 | 0 | 10.4659 | 22.6822 | -1.0433 | 12.4499 | 23.8757 | 1.144 | 12.9411 | 0 | 0 | 0 | 0 | 0.00039376 | 0.00040398 | 0.02 | 0.02
L3 | XTL_018 | MIAC.1019.L3 | MIAC.A17.1.L3 | MARK | MARK | MIAC | 0 | 0 | 0 | 0 | 0 | 997.1297 | 0 | 0 | 1019.9881 | 0 | 0 | 0 | 0 | 0 | 0 | 0 | 0 | 0 | 10.4659 | 23.1123 | -1.0621 | 12.4513 | 23.4123 | 1.1242 | 12.9425 | 0 | 0 | 0 | 0 | 0.00039747 | 0.00040004 | 0.02 | 0.02
L3 | XTL_018 | C.A17.1.5.L3 | C.A17.L3 | CAVITY | LCAV | C | 1.0377 | 22.6562 | 0 | 1300 | 0 | 997.1987 | 0 | 0 | 1020.0571 | 0 | 0 | 0 | 0 | 0 | 0 | 0 | 0 | 0 | 10.4886 | 25.7453 | -1.1706 | 12.459 | 20.8951 | 1.0102 | 12.951 | 0 | 0 | 0 | 0 | 0.00041905 | 0.00037752 | 0.02 | 0.02
L3 | XTL_018 | C.A17.1.6.L3 | C.A17.L3 | CAVITY | LCAV | C | 1.0377 | 22.6562 | 0 | 1300 | 0 | 998.5823 | 0 | 0 | 1021.4407 | 0 | 0 | 0 | 0 | 0 | 0 | 0 | 0 | 0 | 10.5112 | 29.1609 | -1.298 | 12.467 | 18.2847 | 0.8765 | 12.9623 | 0 | 0 | 0 | 0 | 0.0004455 | 0.00035277 | 0.02 | 0.02
L3 | XTL_018 | C.A17.1.7.L3 | C.A17.L3 | CAVITY | LCAV | C | 1.0377 | 22.6562 | 0 | 1300 | 0 | 999.9659 | 0 | 0 | 1022.8243 | 0 | 0 | 0 | 0 | 0 | 0 | 0 | 0 | 0 | 10.5339 | 32.9288 | -1.4253 | 12.4741 | 16.0444 | 0.7427 | 12.9751 | 0 | 0 | 0 | 0 | 0.0004729 | 0.0003301 | 0.02 | 0.02
L3 | XTL_018 | C.A17.1.8.L3 | C.A17.L3 | CAVITY | LCAV | C | 1.0377 | 22.6562 | 0 | 1300 | 0 | 1001.3495 | 0 | 0 | 1024.2079 | 0 | 0 | 0 | 0 | 0 | 0 | 0 | 0 | 0 | 10.5565 | 37.049 | -1.5526 | 12.4804 | 14.1743 | 0.6089 | 12.9898 | 0 | 0 | 0 | 0 | 0.00050108 | 0.00030993 | 0.02 | 0.02
L3 | XTL_018 | Q.1025.L3 | Q.A17.1.L3 | MAGNET | QUAD | Q | 0.3 | 0.084101 | 0 | 0 | 0 | 1002.2227 | 0 | 0 | 1025.0811 | 0 | 0 | 0 | 0 | 0 | 0 | 0 | 0 | 0 | 10.5565 | 37.6796 | 1.5966 | 12.4826 | 13.9332 | -0.6016 | 12.9955 | 0 | 0 | 0 | 0 | 0.00050532 | 0.00030728 | 0.02 | 0.02
L3 | XTL_018 | CX.1025.L3 | CX.A17.1.L3 | MAGNET | HKIC | CX | 0 | 0 | 0 | 0 | 0 | 1002.3727 | 0 | 0 | 1025.2311 | 0 | 0 | 0 | 0 | 0 | 0 | 0 | 0 | 0 | 10.5565 | 37.6796 | 1.5966 | 12.4826 | 13.9332 | -0.6016 | 12.9955 | 0 | 0 | 0 | 0 | 0.00050532 | 0.00030728 | 0.02 | 0.02
L3 | XTL_018 | BPMC.1025.L3 | BPMC.A17.1.L3 | DIAG | MONI | BPMC | 0 | 0 | 0 | 0 | 0 | 1002.4577 | 0 | 0 | 1025.3161 | 0 | 0 | 0 | 0 | 0 | 0 | 0 | 0 | 0 | 10.5565 | 37.4088 | 1.5885 | 12.4829 | 14.0362 | -0.61 | 12.9965 | 0 | 0 | 0 | 0 | 0.0005035 | 0.00030842 | 0.02 | 0.02
L3 | XTL_019 | ENAC.1025.L3 | ENAC.A17.1.L3 | MARK | MARK | ENAC | 0 | 0 | 0 | 0 | 0 | 1002.9156 | 0 | 0 | 1025.774 | 0 | 0 | 0 | 0 | 0 | 0 | 0 | 0 | 0 | 10.5565 | 35.9738 | 1.5454 | 12.4849 | 14.6153 | -0.6547 | 13.0016 | 0 | 0 | 0 | 0 | 0.00049375 | 0.00031472 | 0.02 | 0.02
L3 | XTL_019 | STAC.1025.L3 | STAC.A17.2.L3 | MARK | MARK | STAC | 0 | 0 | 0 | 0 | 0 | 1002.9156 | 0 | 0 | 1025.774 | 0 | 0 | 0 | 0 | 0 | 0 | 0 | 0 | 0 | 10.5565 | 35.9738 | 1.5454 | 12.4849 | 14.6153 | -0.6547 | 13.0016 | 0 | 0 | 0 | 0 | 0.00049375 | 0.00031472 | 0.02 | 0.02
L3 | XTL_019 | C.A17.2.1.L3 | C.A17.L3 | CAVITY | LCAV | C | 1.0377 | 22.6562 | 0 | 1300 | 0 | 1003.656 | 0 | 0 | 1026.5144 | 0 | 0 | 0 | 0 | 0 | 0 | 0 | 0 | 0 | 10.5792 | 32.2308 | 1.4269 | 12.4908 | 16.4192 | -0.7778 | 13.0145 | 0 | 0 | 0 | 0 | 0.00046686 | 0.00033321 | 0.02 | 0.02
L3 | XTL_019 | C.A17.2.2.L3 | C.A17.L3 | CAVITY | LCAV | C | 1.0377 | 22.6562 | 0 | 1300 | 0 | 1005.0396 | 0 | 0 | 1027.898 | 0 | 0 | 0 | 0 | 0 | 0 | 0 | 0 | 0 | 10.6018 | 28.4627 | 1.2966 | 12.4981 | 18.7586 | -0.913 | 13.0271 | 0 | 0 | -0.0001 | 0 | 0.00043825 | 0.00035878 | 0.02 | 0.02
L3 | XTL_019 | C.A17.2.3.L3 | C.A17.L3 | CAVITY | LCAV | C | 1.0377 | 22.6562 | 0 | 1300 | 0 | 1006.4232 | 0 | 0 | 1029.2816 | 0 | 0 | 0 | 0 | 0 | 0 | 0 | 0 | 0 | 10.6245 | 25.0551 | 1.1663 | 12.5063 | 21.4722 | -1.0482 | 13.0381 | 0 | 0 | -0.0001 | 0 | 0.00041074 | 0.00038324 | 0.02 | 0.02
L3 | XTL_019 | C.A17.2.4.L3 | C.A17.L3 | CAVITY | LCAV | C | 1.0377 | 22.6562 | 0 | 1300 | 0 | 1007.8068 | 0 | 0 | 1030.6652 | 0 | 0 | 0 | 0 | 0 | 0 | 0 | 0 | 0 | 10.6472 | 22.008 | 1.036 | 12.5157 | 24.5598 | -1.1834 | 13.0477 | 0 | 0 | -0.0001 | 0 | 0.00038454 | 0.00040923 | 0.02 | 0.02
L3 | XTL_019 | MIAC.1031.L3 | MIAC.A17.2.L3 | MARK | MARK | MIAC | 0 | 0 | 0 | 0 | 0 | 1009.1214 | 0 | 0 | 1031.9798 | 0 | 0 | 0 | 0 | 0 | 0 | 0 | 0 | 0 | 10.6472 | 21.5886 | 1.0167 | 12.5172 | 25.0474 | -1.2034 | 13.049 | 0 | 0 | -0.0001 | 0 | 0.00038086 | 0.00041324 | 0.02 | 0.02
L3 | XTL_019 | C.A17.2.5.L3 | C.A17.L3 | CAVITY | LCAV | C | 1.0377 | 22.6562 | 0 | 1300 | 0 | 1009.1904 | 0 | 0 | 1032.0488 | 0 | 0 | 0 | 0 | 0 | 0 | 0 | 0 | 0 | 10.6698 | 19.3215 | 0.9057 | 12.5264 | 28.0216 | -1.3186 | 13.0561 | 0 | 0 | -0.0001 | 0 | 0.00035993 | 0.00043645 | 0.02 | 0.02
L3 | XTL_019 | C.A17.2.6.L3 | C.A17.L3 | CAVITY | LCAV | C | 1.0377 | 22.6562 | 0 | 1300 | 0 | 1010.574 | 0 | 0 | 1033.4324 | 0 | 0 | 0 | 0 | 0 | 0 | 0 | 0 | 0 | 10.6925 | 16.9956 | 0.7754 | 12.5386 | 31.8574 | -1.4538 | 13.0634 | 0 | 0 | -0.0001 | 0 | 0.00033721 | 0.00046468 | 0.02 | 0.02
L3 | XTL_019 | C.A17.2.7.L3 | C.A17.L3 | CAVITY | LCAV | C | 1.0377 | 22.6562 | 0 | 1300 | 0 | 1011.9576 | 0 | 0 | 1034.816 | 0 | 0 | 0 | 0 | 0 | 0 | 0 | 0 | 0 | 10.7151 | 15.0304 | 0.645 | 12.5524 | 36.0673 | -1.5889 | 13.0699 | 0 | 0 | -0.0001 | 0 | 0.00031678 | 0.00049372 | 0.02 | 0.02
L3 | XTL_019 | C.A17.2.8.L3 | C.A17.L3 | CAVITY | LCAV | C | 1.0377 | 22.6562 | 0 | 1300 | 0 | 1013.3412 | 0 | 0 | 1036.1996 | 0 | 0 | 0 | 0 | 0 | 0 | 0 | 0 | 0 | 10.7378 | 13.4258 | 0.5147 | 12.5679 | 40.6511 | -1.7241 | 13.0757 | 0 | 0 | -0.0001 | 0 | 0.00029908 | 0.00052342 | 0.02 | 0.02
L3 | XTL_019 | Q.1037.L3 | Q.A17.2.L3 | MAGNET | QUAD | Q | 0.3 | -0.084101 | 0 | 0 | 0 | 1014.2144 | 0 | 0 | 1037.0728 | 0 | 0 | 0 | 0 | 0 | 0 | 0 | 0 | 0 | 10.7378 | 13.262 | -0.6386 | 12.5739 | 41.3625 | 1.7346 | 13.0776 | 0 | 0 | -0.0001 | 0 | 0.00029725 | 0.00052795 | 0.02 | 0.02
L3 | XTL_019 | CY.1037.L3 | CY.A17.2.L3 | MAGNET | VKIC | CY | 0 | 0 | 0 | 0 | 0 | 1014.3644 | 0 | 0 | 1037.2228 | 0 | 0 | 0 | 0 | 0 | 0 | 0 | 0 | 0 | 10.7378 | 13.262 | -0.6386 | 12.5739 | 41.3625 | 1.7346 | 13.0776 | 0 | 0 | -0.0001 | 0 | 0.00029725 | 0.00052795 | 0.02 | 0.02
L3 | XTL_019 | BPMC.1037.L3 | BPMC.A17.2.L3 | DIAG | MONI | BPMC | 0 | 0 | 0 | 0 | 0 | 1014.4494 | 0 | 0 | 1037.3078 | 0 | 0 | 0 | 0 | 0 | 0 | 0 | 0 | 0 | 10.7378 | 13.3713 | -0.6477 | 12.575 | 41.0683 | 1.7263 | 13.0779 | 0 | 0 | -0.0001 | 0 | 0.00029847 | 0.00052608 | 0.02 | 0.02
L3 | XTL_019 | ENAC.1037.L3 | ENAC.A17.2.L3 | MARK | MARK | ENAC | 0 | 0 | 0 | 0 | 0 | 1014.9073 | 0 | 0 | 1037.7657 | 0 | 0 | 0 | 0 | 0 | 0 | 0 | 0 | 0 | 10.7378 | 13.9867 | -0.6963 | 12.5803 | 39.5077 | 1.682 | 13.0798 | 0 | 0 | -0.0001 | 0 | 0.00030526 | 0.00051605 | 0.02 | 0.02
L3 | XTL_019 | STAC.1037.L3 | STAC.A17.3.L3 | MARK | MARK | STAC | 0 | 0 | 0 | 0 | 0 | 1014.9073 | 0 | 0 | 1037.7657 | 0 | 0 | 0 | 0 | 0 | 0 | 0 | 0 | 0 | 10.7378 | 13.9867 | -0.6963 | 12.5803 | 39.5077 | 1.682 | 13.0798 | 0 | 0 | -0.0001 | 0 | 0.00030526 | 0.00051605 | 0.02 | 0.02
L3 | XTL_019 | C.A17.3.1.L3 | C.A17.L3 | CAVITY | LCAV | C | 1.0377 | 22.6562 | 0 | 1300 | 0 | 1015.6477 | 0 | 0 | 1038.5061 | 0 | 0 | 0 | 0 | 0 | 0 | 0 | 0 | 0 | 10.7604 | 15.9087 | -0.8299 | 12.5937 | 35.4251 | 1.56 | 13.0851 | 0 | 0 | -0.0001 | 0 | 0.00032522 | 0.00048831 | 0.02 | 0.02
L3 | XTL_019 | C.A17.3.2.L3 | C.A17.L3 | CAVITY | LCAV | C | 1.0377 | 22.6562 | 0 | 1300 | 0 | 1017.0313 | 0 | 0 | 1039.8897 | 0 | 0 | 0 | 0 | 0 | 0 | 0 | 0 | 0 | 10.7831 | 18.4084 | -0.9768 | 12.6066 | 31.2938 | 1.4259 | 13.0917 | 0 | 0 | -0.0001 | 0 | 0.00034947 | 0.00045865 | 0.02 | 0.02
L3 | XTL_019 | C.A17.3.3.L3 | C.A17.L3 | CAVITY | LCAV | C | 1.0377 | 22.6562 | 0 | 1300 | 0 | 1018.4149 | 0 | 0 | 1041.2733 | 0 | 0 | 0 | 0 | 0 | 0 | 0 | 0 | 0 | 10.8057 | 21.3146 | -1.1236 | 12.6178 | 27.5335 | 1.2919 | 13.0992 | 0 | 0 | -0.0001 | 0 | 0.00037565 | 0.00042995 | 0.02 | 0.02
L3 | XTL_019 | C.A17.3.4.L3 | C.A17.L3 | CAVITY | LCAV | C | 1.0377 | 22.6562 | 0 | 1300 | 0 | 1019.7985 | 0 | 0 | 1042.6569 | 0 | 0 | 0 | 0 | 0 | 0 | 0 | 0 | 0 | 10.8284 | 24.627 | -1.2704 | 12.6274 | 24.1442 | 1.1578 | 13.1078 | 0 | 0 | -0.0001 | 0 | 0.00040336 | 0.00040239 | 0.02 | 0.02
L3 | XTL_019 | MIAC.1043.L3 | MIAC.A17.3.L3 | MARK | MARK | MIAC | 0 | 0 | 0 | 0 | 0 | 1021.1131 | 0 | 0 | 1043.9715 | 0 | 0 | 0 | 0 | 0 | 0 | 0 | 0 | 0 | 10.8284 | 25.1505 | -1.2921 | 12.6287 | 23.6752 | 1.138 | 13.1091 | 0 | 0 | -0.0001 | 0 | 0.00040763 | 0.00039849 | 0.02 | 0.02
L3 | XTL_019 | C.A17.3.5.L3 | C.A17.L3 | CAVITY | LCAV | C | 1.0377 | 22.6562 | 0 | 1300 | 0 | 1021.1821 | 0 | 0 | 1044.0405 | 0 | 0 | 0 | 0 | 0 | 0 | 0 | 0 | 0 | 10.8511 | 28.3457 | -1.4173 | 12.6357 | 21.126 | 1.0237 | 13.1175 | 0 | 0 | -0.0001 | 0 | 0.0004323 | 0.0003762 | 0.02 | 0.02
L3 | XTL_019 | C.A17.3.6.L3 | C.A17.L3 | CAVITY | LCAV | C | 1.0377 | 22.6562 | 0 | 1300 | 0 | 1022.5657 | 0 | 0 | 1045.4241 | 0 | 0 | 0 | 0 | 0 | 0 | 0 | 0 | 0 | 10.8737 | 32.4707 | -1.5641 | 12.643 | 18.4787 | 0.8896 | 13.1287 | 0 | 0 | -0.0001 | 0 | 0.0004622 | 0.00035168 | 0.02 | 0.02
L3 | XTL_019 | C.A17.3.7.L3 | C.A17.L3 | CAVITY | LCAV | C | 1.0377 | 22.6562 | 0 | 1300 | 0 | 1023.9493 | 0 | 0 | 1046.8077 | 0 | 0 | 0 | 0 | 0 | 0 | 0 | 0 | 0 | 10.8964 | 37.0018 | -1.7109 | 12.6493 | 16.2026 | 0.7555 | 13.1414 | 0 | 0 | -0.0001 | 0 | 0.00049288 | 0.00032916 | 0.02 | 0.02
L3 | XTL_019 | C.A17.3.8.L3 | C.A17.L3 | CAVITY | LCAV | C | 1.0377 | 22.6562 | 0 | 1300 | 0 | 1025.3329 | 0 | 0 | 1048.1913 | 0 | 0 | 0 | 0 | 0 | 0 | 0 | 0 | 0 | 10.919 | 41.9392 | -1.8576 | 12.6549 | 14.2976 | 0.6214 | 13.1559 | 0 | 0 | -0.0001 | 0 | 0.0005242 | 0.00030907 | 0.02 | 0.02
L3 | XTL_019 | Q.1049.L3 | Q.A17.3.L3 | MAGNET | QUAD | Q | 0.3 | 0.090586 | 0 | 0 | 0 | 1026.2061 | 0 | 0 | 1049.0645 | 0 | 0 | 0 | 0 | 0 | 0 | 0 | 0 | 0 | 10.919 | 42.6694 | 1.9892 | 12.6568 | 14.0743 | -0.6908 | 13.1616 | 0 | 0 | -0.0001 | 0 | 0.00052874 | 0.00030667 | 0.02 | 0.02
L3 | XTL_019 | CX.1049.L3 | CX.A17.3.L3 | MAGNET | HKIC | CX | 0 | 0 | 0 | 0 | 0 | 1026.3561 | 0 | 0 | 1049.2145 | 0 | 0 | 0 | 0 | 0 | 0 | 0 | 0 | 0 | 10.919 | 42.6694 | 1.9892 | 12.6568 | 14.0743 | -0.6908 | 13.1616 | 0 | 0 | -0.0001 | 0 | 0.00052874 | 0.00030667 | 0.02 | 0.02
L3 | XTL_019 | BPMR.1049.L3 | BPMR.A17.3.L3 | DIAG | MONI | BPMR | 0 | 0 | 0 | 0 | 0 | 1026.4411 | 0 | 0 | 1049.2995 | 0 | 0 | 0 | 0 | 0 | 0 | 0 | 0 | 0 | 10.919 | 42.3321 | 1.9794 | 12.6571 | 14.1925 | -0.6997 | 13.1626 | 0 | 0 | -0.0001 | 0 | 0.00052664 | 0.00030794 | 0.02 | 0.02
L3 | XTL_019 | ENAC.1049.L3 | ENAC.A17.3.L3 | MARK | MARK | ENAC | 0 | 0 | 0 | 0 | 0 | 1026.899 | 0 | 0 | 1049.7574 | 0 | 0 | 0 | 0 | 0 | 0 | 0 | 0 | 0 | 10.919 | 40.5437 | 1.9262 | 12.6589 | 14.8552 | -0.7477 | 13.1676 | 0 | 0 | -0.0001 | 0 | 0.0005154 | 0.00031498 | 0.02 | 0.02
L3 | XTL_019 | STAC.1049.L3 | STAC.A17.4.L3 | MARK | MARK | STAC | 0 | 0 | 0 | 0 | 0 | 1026.899 | 0 | 0 | 1049.7574 | 0 | 0 | 0 | 0 | 0 | 0 | 0 | 0 | 0 | 10.919 | 40.5437 | 1.9262 | 12.6589 | 14.8552 | -0.7477 | 13.1676 | 0 | 0 | -0.0001 | 0 | 0.0005154 | 0.00031498 | 0.02 | 0.02
L3 | XTL_019 | C.A17.4.1.L3 | C.A17.L3 | CAVITY | LCAV | C | 1.0377 | 22.6562 | 0 | 1300 | 0 | 1027.6394 | 0 | 0 | 1050.4978 | 0 | 0 | 0 | 0 | 0 | 0 | 0 | 0 | 0 | 10.9417 | 35.8767 | 1.7799 | 12.6641 | 16.9049 | -0.8799 | 13.1803 | 0 | 0 | -0.0001 | 0 | 0.00048433 | 0.00033546 | 0.02 | 0.02
L3 | XTL_019 | C.A17.4.2.L3 | C.A17.L3 | CAVITY | LCAV | C | 1.0377 | 22.6562 | 0 | 1300 | 0 | 1029.023 | 0 | 0 | 1051.8814 | 0 | 0 | 0 | 0 | 0 | 0 | 0 | 0 | 0 | 10.9643 | 31.1736 | 1.6192 | 12.6707 | 19.5406 | -1.0251 | 13.1924 | 0 | 0 | -0.0002 | 0 | 0.000451 | 0.00036307 | 0.02 | 0.02
L3 | XTL_019 | C.A17.4.3.L3 | C.A17.L3 | CAVITY | LCAV | C | 1.0377 | 22.6562 | 0 | 1300 | 0 | 1030.4066 | 0 | 0 | 1053.265 | 0 | 0 | 0 | 0 | 0 | 0 | 0 | 0 | 0 | 10.987 | 26.9153 | 1.4585 | 12.6783 | 22.5781 | -1.1702 | 13.2029 | 0 | 0 | -0.0002 | 0 | 0.00041863 | 0.00038942 | 0.02 | 0.02
L3 | XTL_019 | C.A17.4.4.L3 | C.A17.L3 | CAVITY | LCAV | C | 1.0377 | 22.6562 | 0 | 1300 | 0 | 1031.7902 | 0 | 0 | 1054.6486 | 0 | 0 | 0 | 0 | 0 | 0 | 0 | 0 | 0 | 11.0097 | 23.1017 | 1.2978 | 12.6872 | 26.0172 | -1.3154 | 13.212 | 0 | 0 | -0.0002 | 0 | 0.00038744 | 0.00041717 | 0.02 | 0.02
L3 | XTL_019 | MIAC.1055.L3 | MIAC.A17.4.L3 | MARK | MARK | MIAC | 0 | 0 | 0 | 0 | 0 | 1033.1048 | 0 | 0 | 1055.9632 | 0 | 0 | 0 | 0 | 0 | 0 | 0 | 0 | 0 | 11.0097 | 22.5763 | 1.274 | 12.6886 | 26.5591 | -1.3368 | 13.2132 | 0 | 0 | -0.0002 | 0 | 0.00038301 | 0.00042143 | 0.02 | 0.02
L3 | XTL_019 | C.A17.4.5.L3 | C.A17.L3 | CAVITY | LCAV | C | 1.0377 | 22.6562 | 0 | 1300 | 0 | 1033.1738 | 0 | 0 | 1056.0322 | 0 | 0 | 0 | 0 | 0 | 0 | 0 | 0 | 0 | 11.0323 | 19.7329 | 1.1371 | 12.6975 | 29.858 | -1.4606 | 13.2199 | 0 | 0 | -0.0002 | 0 | 0.00035771 | 0.00044602 | 0.02 | 0.02
L3 | XTL_019 | C.A17.4.6.L3 | C.A17.L3 | CAVITY | LCAV | C | 1.0377 | 22.6562 | 0 | 1300 | 0 | 1034.5574 | 0 | 0 | 1057.4158 | 0 | 0 | 0 | 0 | 0 | 0 | 0 | 0 | 0 | 11.055 | 16.8088 | 0.9763 | 12.7096 | 34.1005 | -1.6057 | 13.2268 | 0 | 0 | -0.0002 | 0 | 0.00032981 | 0.00047576 | 0.02 | 0.02
L3 | XTL_019 | C.A17.4.7.L3 | C.A17.L3 | CAVITY | LCAV | C | 1.0377 | 22.6562 | 0 | 1300 | 0 | 1035.941 | 0 | 0 | 1058.7994 | 0 | 0 | 0 | 0 | 0 | 0 | 0 | 0 | 0 | 11.0776 | 14.3296 | 0.8156 | 12.7238 | 38.7446 | -1.7508 | 13.2328 | 0 | 0 | -0.0002 | 0 | 0.00030421 | 0.00050622 | 0.02 | 0.02
L3 | XTL_019 | C.A17.4.8.L3 | C.A17.L3 | CAVITY | LCAV | C | 1.0377 | 22.6562 | 0 | 1300 | 0 | 1037.3246 | 0 | 0 | 1060.183 | 0 | 0 | 0 | 0 | 0 | 0 | 0 | 0 | 0 | 11.1003 | 12.2952 | 0.6548 | 12.7404 | 43.7903 | -1.8959 | 13.2382 | 0 | 0 | -0.0002 | 0 | 0.0002815 | 0.00053725 | 0.02 | 0.02
L3 | XTL_019 | Q.1061.L3 | Q.A17.4.L3 | MAGNET | QUAD | Q | 0.3 | -0.094844 | 0 | 0 | 0 | 1038.1978 | 0 | 0 | 1061.0562 | 0 | 0 | 0 | 0 | 0 | 0 | 0 | 0 | 0 | 11.1003 | 12.0028 | -0.5312 | 12.7471 | 44.4513 | 2.3072 | 13.24 | 0 | 0 | -0.0002 | 0 | 0.00027813 | 0.00054124 | 0.02 | 0.02
L3 | XTL_019 | CY.1061.L3 | CY.A17.4.L3 | MAGNET | VKIC | CY | 0 | 0 | 0 | 0 | 0 | 1038.3478 | 0 | 0 | 1061.2062 | 0 | 0 | 0 | 0 | 0 | 0 | 0 | 0 | 0 | 11.1003 | 12.0028 | -0.5312 | 12.7471 | 44.4513 | 2.3072 | 13.24 | 0 | 0 | -0.0002 | 0 | 0.00027813 | 0.00054124 | 0.02 | 0.02
L3 | XTL_019 | BPMR.1061.L3 | BPMR.A17.4.L3 | DIAG | MONI | BPMR | 0 | 0 | 0 | 0 | 0 | 1038.4328 | 0 | 0 | 1061.2912 | 0 | 0 | 0 | 0 | 0 | 0 | 0 | 0 | 0 | 11.1003 | 12.0939 | -0.5403 | 12.7482 | 44.0601 | 2.2951 | 13.2403 | 0 | 0 | -0.0002 | 0 | 0.00027918 | 0.00053888 | 0.02 | 0.02
L3 | XTL_019 | ENAC.1061.L3 | ENAC.A17.4.L3 | MARK | MARK | ENAC | 0 | 0 | 0 | 0 | 0 | 1038.8907 | 0 | 0 | 1061.7491 | 0 | 0 | 0 | 0 | 0 | 0 | 0 | 0 | 0 | 11.1003 | 12.6111 | -0.5892 | 12.7541 | 41.988 | 2.23 | 13.242 | 0 | 0 | -0.0002 | 0 | 0.00028509 | 0.0005262 | 0.02 | 0.02
L3 | XTL_019 | CSC.1063.L3 | CSC | CRYO | CRYO | CSC | 2.9978 | 0 | 0 | 0 | 0 | 1040.3896 | 0 | 0 | 1063.248 | 0 | 0 | 0 | 0 | 0 | 0 | 0 | 0 | 0 | 11.1003 | 17.1037 | -0.9094 | 12.7868 | 29.8961 | 1.8036 | 13.2555 | 0 | 0 | -0.0002 | 0 | 0.00033201 | 0.00044495 | 0.02 | 0.02
L3 | XTL_019 | STAC.1064.L3 | STAC.A18.1.L3 | MARK | MARK | STAC | 0 | 0 | 0 | 0 | 0 | 1041.8885 | 0 | 0 | 1064.7469 | 0 | 0 | 0 | 0 | 0 | 0 | 0 | 0 | 0 | 11.1003 | 17.1037 | -0.9094 | 12.7868 | 29.8961 | 1.8036 | 13.2555 | 0 | 0 | -0.0002 | 0 | 0.00033201 | 0.00044495 | 0.02 | 0.02
L3 | XTL_019 | C.A18.1.1.L3 | C.A18.L3 | CAVITY | LCAV | C | 1.0377 | 22.6562 | 0 | 1300 | 0 | 1042.6289 | 0 | 0 | 1065.4873 | 0 | 0 | 0 | 0 | 0 | 0 | 0 | 0 | 0 | 11.1229 | 19.5635 | -1.0439 | 12.7978 | 25.5792 | 1.6245 | 13.2627 | 0 | 0 | -0.0002 | 0 | 0.00035472 | 0.00041161 | 0.02 | 0.02
L3 | XTL_019 | C.A18.1.2.L3 | C.A18.L3 | CAVITY | LCAV | C | 1.0377 | 22.6562 | 0 | 1300 | 0 | 1044.0125 | 0 | 0 | 1066.8709 | 0 | 0 | 0 | 0 | 0 | 0 | 0 | 0 | 0 | 11.1456 | 22.6567 | -1.1917 | 12.8082 | 21.3563 | 1.4277 | 13.2721 | 0 | 0 | -0.0002 | 0 | 0.00038135 | 0.00037624 | 0.02 | 0.02
L3 | XTL_019 | C.A18.1.3.L3 | C.A18.L3 | CAVITY | LCAV | C | 1.0377 | 22.6562 | 0 | 1300 | 0 | 1045.3961 | 0 | 0 | 1068.2545 | 0 | 0 | 0 | 0 | 0 | 0 | 0 | 0 | 0 | 11.1682 | 26.1588 | -1.3394 | 12.8173 | 17.678 | 1.2309 | 13.2835 | 0 | 0 | -0.0001 | 0 | 0.00040935 | 0.00033951 | 0.02 | 0.02
L3 | XTL_019 | C.A18.1.4.L3 | C.A18.L3 | CAVITY | LCAV | C | 1.0377 | 22.6562 | 0 | 1300 | 0 | 1046.7797 | 0 | 0 | 1069.6381 | 0 | 0 | 0 | 0 | 0 | 0 | 0 | 0 | 0 | 11.1909 | 30.0697 | -1.4872 | 12.8252 | 14.5443 | 1.034 | 13.2972 | 0 | 0 | -0.0001 | 0 | 0.00043844 | 0.00030792 | 0.02 | 0.02
L3 | XTL_019 | MIAC.1070.L3 | MIAC.A18.1.L3 | MARK | MARK | MIAC | 0 | 0 | 0 | 0 | 0 | 1048.0943 | 0 | 0 | 1070.9527 | 0 | 0 | 0 | 0 | 0 | 0 | 0 | 0 | 0 | 11.1909 | 30.6818 | -1.509 | 12.8262 | 14.1277 | 1.005 | 13.2995 | 0 | 0 | -0.0001 | 0 | 0.00044288 | 0.00030352 | 0.02 | 0.02
L3 | XTL_019 | C.A18.1.5.L3 | C.A18.L3 | CAVITY | LCAV | C | 1.0377 | 22.6562 | 0 | 1300 | 0 | 1048.1633 | 0 | 0 | 1071.0217 | 0 | 0 | 0 | 0 | 0 | 0 | 0 | 0 | 0 | 11.2136 | 34.3894 | -1.6349 | 12.832 | 11.9553 | 0.8372 | 13.314 | 0 | 0 | -0.0001 | 0 | 0.0004684 | 0.00027917 | 0.02 | 0.02
L3 | XTL_019 | C.A18.1.6.L3 | C.A18.L3 | CAVITY | LCAV | C | 1.0377 | 22.6562 | 0 | 1300 | 0 | 1049.5469 | 0 | 0 | 1072.4053 | 0 | 0 | 0 | 0 | 0 | 0 | 0 | 0 | 0 | 11.2362 | 39.1179 | -1.7826 | 12.838 | 9.9109 | 0.6404 | 13.3343 | 0 | 0 | -0.0001 | 0 | 0.00049906 | 0.0002542 | 0.02 | 0.02
L3 | XTL_019 | C.A18.1.7.L3 | C.A18.L3 | CAVITY | LCAV | C | 1.0377 | 22.6562 | 0 | 1300 | 0 | 1050.9305 | 0 | 0 | 1073.7889 | 0 | 0 | 0 | 0 | 0 | 0 | 0 | 0 | 0 | 11.2589 | 44.2552 | -1.9303 | 12.8433 | 8.4112 | 0.4435 | 13.3585 | 0 | 0 | -0.0001 | 0 | 0.00053028 | 0.00023418 | 0.02 | 0.02
L3 | XTL_019 | C.A18.1.8.L3 | C.A18.L3 | CAVITY | LCAV | C | 1.0377 | 22.6562 | 0 | 1300 | 0 | 1052.3141 | 0 | 0 | 1075.1725 | 0 | 0 | 0 | 0 | 0 | 0 | 0 | 0 | 0 | 11.2815 | 49.8011 | -2.078 | 12.848 | 7.4562 | 0.2467 | 13.3864 | 0 | 0 | 0 | 0 | 0.00056197 | 0.00021745 | 0.02 | 0.02
L3 | XTL_019 | Q.1076.L3 | Q.A18.1.L3 | MAGNET | QUAD | Q | 0.3 | 0.087907 | 0 | 0 | 0 | 1053.1873 | 0 | 0 | 1076.0457 | 0 | 0 | 0 | 0 | 0 | 0 | 0 | 0 | 0 | 11.2815 | 50.5779 | 2.3535 | 12.8496 | 7.4373 | -0.4728 | 13.3973 | 0 | 0 | 0 | 0 | 0.00056633 | 0.00021717 | 0.02 | 0.02
L3 | XTL_019 | CX.1076.L3 | CX.A18.1.L3 | MAGNET | HKIC | CX | 0 | 0 | 0 | 0 | 0 | 1053.3373 | 0 | 0 | 1076.1957 | 0 | 0 | 0 | 0 | 0 | 0 | 0 | 0 | 0 | 11.2815 | 50.5779 | 2.3535 | 12.8496 | 7.4373 | -0.4728 | 13.3973 | 0 | 0 | 0 | 0 | 0.00056633 | 0.00021717 | 0.02 | 0.02
L3 | XTL_019 | BPMR.1076.L3 | BPMR.A18.1.L3 | DIAG | MONI | BPMR | 0 | 0 | 0 | 0 | 0 | 1053.4223 | 0 | 0 | 1076.2807 | 0 | 0 | 0 | 0 | 0 | 0 | 0 | 0 | 0 | 11.2815 | 50.1787 | 2.3425 | 12.8498 | 7.5188 | -0.4868 | 13.3991 | 0 | 0 | 0 | 0 | 0.00056409 | 0.00021836 | 0.02 | 0.02
L3 | XTL_019 | ENAC.1076.L3 | ENAC.A18.1.L3 | MARK | MARK | ENAC | 0 | 0 | 0 | 0 | 0 | 1053.8802 | 0 | 0 | 1076.7386 | 0 | 0 | 0 | 0 | 0 | 0 | 0 | 0 | 0 | 11.2815 | 48.0606 | 2.2833 | 12.8513 | 7.9991 | -0.5621 | 13.4085 | 0 | 0 | 0 | 0 | 0.00055206 | 0.00022522 | 0.02 | 0.02
L3 | XTL_019 | STAC.1076.L3 | STAC.A18.2.L3 | MARK | MARK | STAC | 0 | 0 | 0 | 0 | 0 | 1053.8802 | 0 | 0 | 1076.7386 | 0 | 0 | 0 | 0 | 0 | 0 | 0 | 0 | 0 | 11.2815 | 48.0606 | 2.2833 | 12.8513 | 7.9991 | -0.5621 | 13.4085 | 0 | 0 | 0 | 0 | 0.00055206 | 0.00022522 | 0.02 | 0.02
L3 | XTL_019 | C.A18.2.1.L3 | C.A18.L3 | CAVITY | LCAV | C | 1.0377 | 22.6562 | 0 | 1300 | 0 | 1054.6206 | 0 | 0 | 1077.479 | 0 | 0 | 0 | 0 | 0 | 0 | 0 | 0 | 0 | 11.3042 | 42.5148 | 2.1206 | 12.8558 | 9.6757 | -0.7693 | 13.4314 | 0 | 0 | 0 | 0 | 0.00051871 | 0.00024745 | 0.02 | 0.02
L3 | XTL_020 | C.A18.2.2.L3 | C.A18.L3 | CAVITY | LCAV | C | 1.0377 | 22.6562 | 0 | 1300 | 0 | 1056.0042 | 0 | 0 | 1078.8626 | 0 | 0 | 0 | 0 | 0 | 0 | 0 | 0 | 0 | 11.3268 | 36.8943 | 1.9417 | 12.8613 | 12.1193 | -0.9969 | 13.4518 | 0 | 0 | 0 | 0 | 0.00048273 | 0.00027667 | 0.02 | 0.02
L3 | XTL_020 | C.A18.2.3.L3 | C.A18.L3 | CAVITY | LCAV | C | 1.0377 | 22.6562 | 0 | 1300 | 0 | 1057.3878 | 0 | 0 | 1080.2462 | 0 | 0 | 0 | 0 | 0 | 0 | 0 | 0 | 0 | 11.3495 | 31.7686 | 1.7629 | 12.8678 | 15.1927 | -1.2245 | 13.468 | 0 | 0 | 0 | 0 | 0.00044749 | 0.00030946 | 0.02 | 0.02
L3 | XTL_020 | C.A18.2.4.L3 | C.A18.L3 | CAVITY | LCAV | C | 1.0377 | 22.6562 | 0 | 1300 | 0 | 1058.7714 | 0 | 0 | 1081.6298 | 0 | 0 | 0 | 0 | 0 | 0 | 0 | 0 | 0 | 11.3722 | 27.1379 | 1.584 | 12.8753 | 18.8959 | -1.452 | 13.481 | 0 | 0 | 0 | 0 | 0.00041318 | 0.00034478 | 0.02 | 0.02
L3 | XTL_020 | MIAC.1082.L3 | MIAC.A18.2.L3 | MARK | MARK | MIAC | 0 | 0 | 0 | 0 | 0 | 1060.086 | 0 | 0 | 1082.9444 | 0 | 0 | 0 | 0 | 0 | 0 | 0 | 0 | 0 | 11.3722 | 26.4961 | 1.5576 | 12.8765 | 19.4961 | -1.4856 | 13.4827 | 0 | 0 | 0 | 0 | 0.00040827 | 0.00035021 | 0.02 | 0.02
L3 | XTL_020 | C.A18.2.5.L3 | C.A18.L3 | CAVITY | LCAV | C | 1.0377 | 22.6562 | 0 | 1300 | 0 | 1060.155 | 0 | 0 | 1083.0134 | 0 | 0 | 0 | 0 | 0 | 0 | 0 | 0 | 0 | 11.3948 | 23.0021 | 1.4051 | 12.8841 | 23.2288 | -1.6796 | 13.4915 | 0 | 0 | 0 | 0 | 0.00038002 | 0.00038189 | 0.02 | 0.02
L3 | XTL_020 | C.A18.2.6.L3 | C.A18.L3 | CAVITY | LCAV | C | 1.0377 | 22.6562 | 0 | 1300 | 0 | 1061.5386 | 0 | 0 | 1084.397 | 0 | 0 | 0 | 0 | 0 | 0 | 0 | 0 | 0 | 11.4175 | 19.3613 | 1.2262 | 12.8945 | 28.1915 | -1.9072 | 13.5001 | 0 | 0 | 0 | 0 | 0.0003483 | 0.00042029 | 0.02 | 0.02
L3 | XTL_020 | C.A18.2.7.L3 | C.A18.L3 | CAVITY | LCAV | C | 1.0377 | 22.6562 | 0 | 1300 | 0 | 1062.9222 | 0 | 0 | 1085.7806 | 0 | 0 | 0 | 0 | 0 | 0 | 0 | 0 | 0 | 11.4401 | 16.2156 | 1.0474 | 12.907 | 33.7839 | -2.1347 | 13.5073 | 0 | 0 | 0.0001 | 0 | 0.00031844 | 0.00046264 | 0.02 | 0.02
L3 | XTL_020 | C.A18.2.8.L3 | C.A18.L3 | CAVITY | LCAV | C | 1.0377 | 22.6562 | 0 | 1300 | 0 | 1064.3058 | 0 | 0 | 1087.1642 | 0 | 0 | 0 | 0 | 0 | 0 | 0 | 0 | 0 | 11.4628 | 13.5649 | 0.8684 | 12.9218 | 40.0058 | -2.3622 | 13.5133 | 0 | 0 | 0.0001 | 0 | 0.00029096 | 0.00050268 | 0.02 | 0.02
L3 | XTL_020 | Q.1088.L3 | Q.A18.2.L3 | MAGNET | QUAD | Q | 0.3 | -0.10026 | 0 | 0 | 0 | 1065.179 | 0 | 0 | 1088.0374 | 0 | 0 | 0 | 0 | 0 | 0 | 0 | 0 | 0 | 11.4628 | 13.1133 | -0.498 | 12.9279 | 41.1812 | 1.7249 | 13.5152 | 0 | 0 | 0.0001 | 0 | 0.00028608 | 0.00050997 | 0.02 | 0.02
L3 | XTL_020 | CY.1088.L3 | CY.A18.2.L3 | MAGNET | VKIC | CY | 0 | 0 | 0 | 0 | 0 | 1065.329 | 0 | 0 | 1088.1874 | 0 | 0 | 0 | 0 | 0 | 0 | 0 | 0 | 0 | 11.4628 | 13.1133 | -0.498 | 12.9279 | 41.1812 | 1.7249 | 13.5152 | 0 | 0 | 0.0001 | 0 | 0.00028608 | 0.00050997 | 0.02 | 0.02
L3 | XTL_020 | BPMR.1088.L3 | BPMR.A18.2.L3 | DIAG | MONI | BPMR | 0 | 0 | 0 | 0 | 0 | 1065.414 | 0 | 0 | 1088.2724 | 0 | 0 | 0 | 0 | 0 | 0 | 0 | 0 | 0 | 11.4628 | 13.1986 | -0.5061 | 12.9289 | 40.8887 | 1.7167 | 13.5156 | 0 | 0 | 0.0001 | 0 | 0.00028701 | 0.00050816 | 0.02 | 0.02
L3 | XTL_020 | ENAC.1088.L3 | ENAC.A18.2.L3 | MARK | MARK | ENAC | 0 | 0 | 0 | 0 | 0 | 1065.8719 | 0 | 0 | 1088.7303 | 0 | 0 | 0 | 0 | 0 | 0 | 0 | 0 | 0 | 11.4628 | 13.6821 | -0.5497 | 12.9344 | 39.3368 | 1.6725 | 13.5174 | 0 | 0 | 0.0001 | 0 | 0.00029222 | 0.00049848 | 0.02 | 0.02
L3 | XTL_020 | STAC.1088.L3 | STAC.A18.3.L3 | MARK | MARK | STAC | 0 | 0 | 0 | 0 | 0 | 1065.8719 | 0 | 0 | 1088.7303 | 0 | 0 | 0 | 0 | 0 | 0 | 0 | 0 | 0 | 11.4628 | 13.6821 | -0.5497 | 12.9344 | 39.3368 | 1.6725 | 13.5174 | 0 | 0 | 0.0001 | 0 | 0.00029222 | 0.00049848 | 0.02 | 0.02
L3 | XTL_020 | C.A18.3.1.L3 | C.A18.L3 | CAVITY | LCAV | C | 1.0377 | 22.6562 | 0 | 1300 | 0 | 1066.6123 | 0 | 0 | 1089.4707 | 0 | 0 | 0 | 0 | 0 | 0 | 0 | 0 | 0 | 11.4854 | 15.2175 | -0.6695 | 12.9483 | 35.2776 | 1.5509 | 13.5228 | 0 | 0 | 0.0001 | 0 | 0.00030787 | 0.00047176 | 0.02 | 0.02
L3 | XTL_020 | C.A18.3.2.L3 | C.A18.L3 | CAVITY | LCAV | C | 1.0377 | 22.6562 | 0 | 1300 | 0 | 1067.9959 | 0 | 0 | 1090.8543 | 0 | 0 | 0 | 0 | 0 | 0 | 0 | 0 | 0 | 11.5081 | 17.2524 | -0.8012 | 12.9619 | 31.1706 | 1.4174 | 13.5294 | 0 | 0 | 0.0001 | 0 | 0.00032749 | 0.0004432 | 0.02 | 0.02
L3 | XTL_020 | C.A18.3.3.L3 | C.A18.L3 | CAVITY | LCAV | C | 1.0377 | 22.6562 | 0 | 1300 | 0 | 1069.3795 | 0 | 0 | 1092.2379 | 0 | 0 | 0 | 0 | 0 | 0 | 0 | 0 | 0 | 11.5307 | 19.6516 | -0.9328 | 12.9738 | 27.433 | 1.2839 | 13.5369 | 0 | 0 | 0.0001 | 0 | 0.00034918 | 0.00041556 | 0.02 | 0.02
L3 | XTL_020 | C.A18.3.4.L3 | C.A18.L3 | CAVITY | LCAV | C | 1.0377 | 22.6562 | 0 | 1300 | 0 | 1070.7631 | 0 | 0 | 1093.6215 | 0 | 0 | 0 | 0 | 0 | 0 | 0 | 0 | 0 | 11.5534 | 22.4151 | -1.0645 | 12.9843 | 24.065 | 1.1504 | 13.5455 | 0 | 0 | 0.0001 | 0 | 0.00037255 | 0.00038902 | 0.02 | 0.02
L3 | XTL_020 | MIAC.1094.L3 | MIAC.A18.3.L3 | MARK | MARK | MIAC | 0 | 0 | 0 | 0 | 0 | 1072.0777 | 0 | 0 | 1094.9361 | 0 | 0 | 0 | 0 | 0 | 0 | 0 | 0 | 0 | 11.5534 | 22.854 | -1.0839 | 12.9858 | 23.599 | 1.1306 | 13.5469 | 0 | 0 | 0.0001 | 0 | 0.00037618 | 0.00038527 | 0.02 | 0.02
L3 | XTL_020 | C.A18.3.5.L3 | C.A18.L3 | CAVITY | LCAV | C | 1.0377 | 22.6562 | 0 | 1300 | 0 | 1072.1467 | 0 | 0 | 1095.0051 | 0 | 0 | 0 | 0 | 0 | 0 | 0 | 0 | 0 | 11.5761 | 25.5429 | -1.1961 | 12.9936 | 21.0665 | 1.0168 | 13.5553 | 0 | 0 | 0.0001 | 0 | 0.00039731 | 0.00036382 | 0.02 | 0.02
L3 | XTL_020 | C.A18.3.6.L3 | C.A18.L3 | CAVITY | LCAV | C | 1.0377 | 22.6562 | 0 | 1300 | 0 | 1073.5303 | 0 | 0 | 1096.3887 | 0 | 0 | 0 | 0 | 0 | 0 | 0 | 0 | 0 | 11.5987 | 29.0349 | -1.3277 | 13.0016 | 18.4376 | 0.8833 | 13.5665 | 0 | 0 | 0.0001 | 0 | 0.00042318 | 0.00034023 | 0.02 | 0.02
L3 | XTL_020 | C.A18.3.7.L3 | C.A18.L3 | CAVITY | LCAV | C | 1.0377 | 22.6562 | 0 | 1300 | 0 | 1074.9139 | 0 | 0 | 1097.7723 | 0 | 0 | 0 | 0 | 0 | 0 | 0 | 0 | 0 | 11.6214 | 32.8912 | -1.4594 | 13.0088 | 16.1782 | 0.7497 | 13.5792 | 0 | 0 | 0.0001 | 0 | 0.00044997 | 0.00031858 | 0.02 | 0.02
L3 | XTL_020 | C.A18.3.8.L3 | C.A18.L3 | CAVITY | LCAV | C | 1.0377 | 22.6562 | 0 | 1300 | 0 | 1076.2975 | 0 | 0 | 1099.1559 | 0 | 0 | 0 | 0 | 0 | 0 | 0 | 0 | 0 | 11.644 | 37.1116 | -1.591 | 13.0151 | 14.2885 | 0.6161 | 13.5937 | 0 | 0 | 0.0001 | 0 | 0.00047751 | 0.00029929 | 0.02 | 0.02
L3 | XTL_020 | Q.1100.L3 | Q.A18.3.L3 | MAGNET | QUAD | Q | 0.3 | 0.084101 | 0 | 0 | 0 | 1077.1707 | 0 | 0 | 1100.0291 | 0 | 0 | 0 | 0 | 0 | 0 | 0 | 0 | 0 | 11.644 | 37.7794 | 1.5651 | 13.0172 | 14.0429 | -0.6035 | 13.5995 | 0 | 0 | 0.0001 | 0 | 0.00048178 | 0.00029673 | 0.02 | 0.02
L3 | XTL_020 | CX.1100.L3 | CX.A18.3.L3 | MAGNET | HKIC | CX | 0 | 0 | 0 | 0 | 0 | 1077.3207 | 0 | 0 | 1100.1791 | 0 | 0 | 0 | 0 | 0 | 0 | 0 | 0 | 0 | 11.644 | 37.7794 | 1.5651 | 13.0172 | 14.0429 | -0.6035 | 13.5995 | 0 | 0 | 0.0001 | 0 | 0.00048178 | 0.00029673 | 0.02 | 0.02
L3 | XTL_020 | BPMC.1100.L3 | BPMC.A18.3.L3 | DIAG | MONI | BPMC | 0 | 0 | 0 | 0 | 0 | 1077.4057 | 0 | 0 | 1100.2641 | 0 | 0 | 0 | 0 | 0 | 0 | 0 | 0 | 0 | 11.644 | 37.514 | 1.5573 | 13.0176 | 14.1462 | -0.6118 | 13.6004 | 0 | 0 | 0.0001 | 0 | 0.00048009 | 0.00029781 | 0.02 | 0.02
L3 | XTL_020 | ENAC.1100.L3 | ENAC.A18.3.L3 | MARK | MARK | ENAC | 0 | 0 | 0 | 0 | 0 | 1077.8636 | 0 | 0 | 1100.722 | 0 | 0 | 0 | 0 | 0 | 0 | 0 | 0 | 0 | 11.644 | 36.1069 | 1.5155 | 13.0195 | 14.7268 | -0.6563 | 13.6055 | 0 | 0 | 0.0001 | 0 | 0.000471 | 0.0003038 | 0.02 | 0.02
L3 | XTL_020 | STAC.1100.L3 | STAC.A18.4.L3 | MARK | MARK | STAC | 0 | 0 | 0 | 0 | 0 | 1077.8636 | 0 | 0 | 1100.722 | 0 | 0 | 0 | 0 | 0 | 0 | 0 | 0 | 0 | 11.644 | 36.1069 | 1.5155 | 13.0195 | 14.7268 | -0.6563 | 13.6055 | 0 | 0 | 0.0001 | 0 | 0.000471 | 0.0003038 | 0.02 | 0.02
L3 | XTL_020 | C.A18.4.1.L3 | C.A18.L3 | CAVITY | LCAV | C | 1.0377 | 22.6562 | 0 | 1300 | 0 | 1078.604 | 0 | 0 | 1101.4624 | 0 | 0 | 0 | 0 | 0 | 0 | 0 | 0 | 0 | 11.6667 | 32.4347 | 1.4006 | 13.0254 | 16.5337 | -0.7786 | 13.6183 | 0 | 0 | 0.0001 | 0 | 0.00044597 | 0.00032141 | 0.02 | 0.02
L3 | XTL_020 | C.A18.4.2.L3 | C.A18.L3 | CAVITY | LCAV | C | 1.0377 | 22.6562 | 0 | 1300 | 0 | 1079.9876 | 0 | 0 | 1102.846 | 0 | 0 | 0 | 0 | 0 | 0 | 0 | 0 | 0 | 11.6893 | 28.7338 | 1.2743 | 13.0326 | 18.8741 | -0.913 | 13.6308 | 0 | 0 | 0.0001 | 0 | 0.00041935 | 0.00034287 | 0.02 | 0.02
L3 | XTL_020 | C.A18.4.3.L3 | C.A18.L3 | CAVITY | LCAV | C | 1.0377 | 22.6562 | 0 | 1300 | 0 | 1081.3712 | 0 | 0 | 1104.2296 | 0 | 0 | 0 | 0 | 0 | 0 | 0 | 0 | 0 | 11.712 | 25.3824 | 1.148 | 13.0408 | 21.5864 | -1.0473 | 13.6417 | 0 | 0 | 0.0002 | 0 | 0.00039375 | 0.00036912 | 0.02 | 0.02
L3 | XTL_020 | C.A18.4.4.L3 | C.A18.L3 | CAVITY | LCAV | C | 1.0377 | 22.6562 | 0 | 1300 | 0 | 1082.7548 | 0 | 0 | 1105.6132 | 0 | 0 | 0 | 0 | 0 | 0 | 0 | 0 | 0 | 11.7347 | 22.3805 | 1.0217 | 13.05 | 24.6705 | -1.1817 | 13.6513 | 0 | 0 | 0.0002 | 0 | 0.00036938 | 0.00039382 | 0.02 | 0.02
L3 | XTL_020 | MIAC.1106.L3 | MIAC.A18.4.L3 | MARK | MARK | MIAC | 0 | 0 | 0 | 0 | 0 | 1084.0694 | 0 | 0 | 1106.9278 | 0 | 0 | 0 | 0 | 0 | 0 | 0 | 0 | 0 | 11.7347 | 21.9669 | 1.003 | 13.0515 | 25.1574 | -1.2016 | 13.6526 | 0 | 0 | 0.0002 | 0 | 0.00036595 | 0.00039763 | 0.02 | 0.02
L3 | XTL_020 | C.A18.4.5.L3 | C.A18.L3 | CAVITY | LCAV | C | 1.0377 | 22.6562 | 0 | 1300 | 0 | 1084.1384 | 0 | 0 | 1106.9968 | 0 | 0 | 0 | 0 | 0 | 0 | 0 | 0 | 0 | 11.7573 | 19.7282 | 0.8953 | 13.0605 | 28.1265 | -1.3161 | 13.6596 | 0 | 0 | 0.0002 | 0 | 0.00034647 | 0.00041969 | 0.02 | 0.02
L3 | XTL_020 | C.A18.4.6.L3 | C.A18.L3 | CAVITY | LCAV | C | 1.0377 | 22.6562 | 0 | 1300 | 0 | 1085.522 | 0 | 0 | 1108.3804 | 0 | 0 | 0 | 0 | 0 | 0 | 0 | 0 | 0 | 11.78 | 17.4254 | 0.769 | 13.0724 | 31.9542 | -1.4504 | 13.667 | 0 | 0 | 0.0002 | 0 | 0.00032531 | 0.00044652 | 0.02 | 0.02
L3 | XTL_020 | C.A18.4.7.L3 | C.A18.L3 | CAVITY | LCAV | C | 1.0377 | 22.6562 | 0 | 1300 | 0 | 1086.9056 | 0 | 0 | 1109.764 | 0 | 0 | 0 | 0 | 0 | 0 | 0 | 0 | 0 | 11.8026 | 15.4723 | 0.6427 | 13.0858 | 36.1537 | -1.5848 | 13.6735 | 0 | 0 | 0.0002 | 0 | 0.00030624 | 0.00047413 | 0.02 | 0.02
L3 | XTL_020 | C.A18.4.8.L3 | C.A18.L3 | CAVITY | LCAV | C | 1.0377 | 22.6562 | 0 | 1300 | 0 | 1088.2892 | 0 | 0 | 1111.1476 | 0 | 0 | 0 | 0 | 0 | 0 | 0 | 0 | 0 | 11.8253 | 13.8687 | 0.5163 | 13.1009 | 40.7249 | -1.7191 | 13.6792 | 0 | 0 | 0.0002 | 0 | 0.00028966 | 0.00050236 | 0.02 | 0.02
L3 | XTL_020 | Q.1112.L3 | Q.A18.4.L3 | MAGNET | QUAD | Q | 0.3 | -0.084101 | 0 | 0 | 0 | 1089.1624 | 0 | 0 | 1112.0208 | 0 | 0 | 0 | 0 | 0 | 0 | 0 | 0 | 0 | 11.8253 | 13.7138 | -0.6732 | 13.1067 | 41.4294 | 1.7455 | 13.6811 | 0 | 0 | 0.0002 | 0 | 0.00028804 | 0.00050664 | 0.02 | 0.02
L3 | XTL_020 | CY.1112.L3 | CY.A18.4.L3 | MAGNET | VKIC | CY | 0 | 0 | 0 | 0 | 0 | 1089.3124 | 0 | 0 | 1112.1708 | 0 | 0 | 0 | 0 | 0 | 0 | 0 | 0 | 0 | 11.8253 | 13.7138 | -0.6732 | 13.1067 | 41.4294 | 1.7455 | 13.6811 | 0 | 0 | 0.0002 | 0 | 0.00028804 | 0.00050664 | 0.02 | 0.02
L3 | XTL_020 | BPMC.1112.L3 | BPMC.A18.4.L3 | DIAG | MONI | BPMC | 0 | 0 | 0 | 0 | 0 | 1089.3974 | 0 | 0 | 1112.2558 | 0 | 0 | 0 | 0 | 0 | 0 | 0 | 0 | 0 | 11.8253 | 13.829 | -0.6822 | 13.1077 | 41.1333 | 1.7372 | 13.6815 | 0 | 0 | 0.0002 | 0 | 0.00028924 | 0.00050484 | 0.02 | 0.02
L3 | XTL_020 | ENAC.1112.L3 | ENAC.A18.4.L3 | MARK | MARK | ENAC | 0 | 0 | 0 | 0 | 0 | 1089.8553 | 0 | 0 | 1112.7137 | 0 | 0 | 0 | 0 | 0 | 0 | 0 | 0 | 0 | 11.8253 | 14.476 | -0.7308 | 13.1129 | 39.5629 | 1.6925 | 13.6833 | 0 | 0 | 0.0002 | 0 | 0.00029593 | 0.00049523 | 0.02 | 0.02
L3 | XTL_020 | STAC.1112.L3 | STAC.A19.1.L3 | MARK | MARK | STAC | 0 | 0 | 0 | 0 | 0 | 1089.8553 | 0 | 0 | 1112.7137 | 0 | 0 | 0 | 0 | 0 | 0 | 0 | 0 | 0 | 11.8253 | 14.476 | -0.7308 | 13.1129 | 39.5629 | 1.6925 | 13.6833 | 0 | 0 | 0.0002 | 0 | 0.00029593 | 0.00049523 | 0.02 | 0.02
L3 | XTL_020 | C.A19.1.1.L3 | C.A19.L3 | CAVITY | LCAV | C | 1.0377 | 22.6562 | 0 | 1300 | 0 | 1090.5957 | 0 | 0 | 1113.4541 | 0 | 0 | 0 | 0 | 0 | 0 | 0 | 0 | 0 | 11.8479 | 16.4845 | -0.8642 | 13.1259 | 35.455 | 1.5695 | 13.6886 | 0 | 0 | 0.0002 | 0 | 0.00031549 | 0.00046869 | 0.02 | 0.02
L3 | XTL_020 | C.A19.1.2.L3 | C.A19.L3 | CAVITY | LCAV | C | 1.0377 | 22.6562 | 0 | 1300 | 0 | 1091.9793 | 0 | 0 | 1114.8377 | 0 | 0 | 0 | 0 | 0 | 0 | 0 | 0 | 0 | 11.8706 | 19.0788 | -1.0108 | 13.1383 | 31.2987 | 1.4344 | 13.6952 | 0 | 0 | 0.0002 | 0 | 0.00033909 | 0.00044031 | 0.02 | 0.02
L3 | XTL_020 | C.A19.1.3.L3 | C.A19.L3 | CAVITY | LCAV | C | 1.0377 | 22.6562 | 0 | 1300 | 0 | 1093.3629 | 0 | 0 | 1116.2213 | 0 | 0 | 0 | 0 | 0 | 0 | 0 | 0 | 0 | 11.8932 | 22.0786 | -1.1574 | 13.149 | 27.5164 | 1.2993 | 13.7027 | 0 | 0 | 0.0002 | 0 | 0.00036443 | 0.00041284 | 0.02 | 0.02
L3 | XTL_020 | C.A19.1.4.L3 | C.A19.L3 | CAVITY | LCAV | C | 1.0377 | 22.6562 | 0 | 1300 | 0 | 1094.7465 | 0 | 0 | 1117.6049 | 0 | 0 | 0 | 0 | 0 | 0 | 0 | 0 | 0 | 11.9159 | 25.4841 | -1.3039 | 13.1583 | 24.108 | 1.1642 | 13.7113 | 0 | 0 | 0.0002 | 0 | 0.00039115 | 0.00038644 | 0.02 | 0.02
L3 | XTL_020 | MIAC.1118.L3 | MIAC.A19.1.L3 | MARK | MARK | MIAC | 0 | 0 | 0 | 0 | 0 | 1096.0611 | 0 | 0 | 1118.9195 | 0 | 0 | 0 | 0 | 0 | 0 | 0 | 0 | 0 | 11.9159 | 26.0214 | -1.3256 | 13.1596 | 23.6364 | 1.1442 | 13.7127 | 0 | 0 | 0.0002 | 0 | 0.00039525 | 0.00038271 | 0.02 | 0.02
L3 | XTL_020 | C.A19.1.5.L3 | C.A19.L3 | CAVITY | LCAV | C | 1.0377 | 22.6562 | 0 | 1300 | 0 | 1096.1301 | 0 | 0 | 1118.9885 | 0 | 0 | 0 | 0 | 0 | 0 | 0 | 0 | 0 | 11.9386 | 29.2952 | -1.4505 | 13.1664 | 21.0735 | 1.029 | 13.7211 | 0 | 0 | 0.0002 | 0 | 0.00041898 | 0.00036136 | 0.02 | 0.02
L3 | XTL_020 | C.A19.1.6.L3 | C.A19.L3 | CAVITY | LCAV | C | 1.0377 | 22.6562 | 0 | 1300 | 0 | 1097.5137 | 0 | 0 | 1120.3721 | 0 | 0 | 0 | 0 | 0 | 0 | 0 | 0 | 0 | 11.9612 | 33.5119 | -1.5971 | 13.1734 | 18.413 | 0.8939 | 13.7323 | 0 | 0 | 0.0002 | 0 | 0.0004477 | 0.00033786 | 0.02 | 0.02
L3 | XTL_020 | C.A19.1.7.L3 | C.A19.L3 | CAVITY | LCAV | C | 1.0377 | 22.6562 | 0 | 1300 | 0 | 1098.8973 | 0 | 0 | 1121.7557 | 0 | 0 | 0 | 0 | 0 | 0 | 0 | 0 | 0 | 11.9839 | 38.1341 | -1.7436 | 13.1796 | 16.1266 | 0.7587 | 13.7451 | 0 | 0 | 0.0001 | 0 | 0.00047712 | 0.00031328 | 0.02 | 0.02
L3 | XTL_020 | C.A19.1.8.L3 | C.A19.L3 | CAVITY | LCAV | C | 1.0377 | 22.6562 | 0 | 1300 | 0 | 1100.2809 | 0 | 0 | 1123.1393 | 0 | 0 | 0 | 0 | 0 | 0 | 0 | 0 | 0 | 12.0065 | 43.1618 | -1.8902 | 13.185 | 14.2141 | 0.6235 | 13.7596 | 0 | 0 | 0.0001 | 0 | 0.00050713 | 0.00029402 | 0.02 | 0.02
L3 | XTL_020 | Q.1124.L3 | Q.A19.1.L3 | MAGNET | QUAD | Q | 0.3 | 0.084101 | 0 | 0 | 0 | 1101.1541 | 0 | 0 | 1124.0125 | 0 | 0 | 0 | 0 | 0 | 0 | 0 | 0 | 0 | 12.0065 | 43.9766 | 1.786 | 13.1868 | 13.9593 | -0.5897 | 13.7654 | 0 | 0 | 0.0001 | 0 | 0.00051189 | 0.0002914 | 0.02 | 0.02
L3 | XTL_020 | CX.1124.L3 | CX.A19.1.L3 | MAGNET | HKIC | CX | 0 | 0 | 0 | 0 | 0 | 1101.3041 | 0 | 0 | 1124.1625 | 0 | 0 | 0 | 0 | 0 | 0 | 0 | 0 | 0 | 12.0065 | 43.9766 | 1.786 | 13.1868 | 13.9593 | -0.5897 | 13.7654 | 0 | 0 | 0.0001 | 0 | 0.00051189 | 0.0002914 | 0.02 | 0.02
L3 | XTL_020 | BPMC.1124.L3 | BPMC.A19.1.L3 | DIAG | MONI | BPMC | 0 | 0 | 0 | 0 | 0 | 1101.3891 | 0 | 0 | 1124.2475 | 0 | 0 | 0 | 0 | 0 | 0 | 0 | 0 | 0 | 12.0065 | 43.6737 | 1.7779 | 13.1871 | 14.0602 | -0.5979 | 13.7663 | 0 | 0 | 0.0001 | 0 | 0.00051012 | 0.00029244 | 0.02 | 0.02
L3 | XTL_020 | ENAC.1124.L3 | ENAC.A19.1.L3 | MARK | MARK | ENAC | 0 | 0 | 0 | 0 | 0 | 1101.847 | 0 | 0 | 1124.7054 | 0 | 0 | 0 | 0 | 0 | 0 | 0 | 0 | 0 | 12.0065 | 42.0654 | 1.7343 | 13.1888 | 14.6281 | -0.6421 | 13.7714 | 0 | 0 | 0.0001 | 0 | 0.00050064 | 0.00029823 | 0.02 | 0.02
L3 | XTL_020 | STAC.1124.L3 | STAC.A19.2.L3 | MARK | MARK | STAC | 0 | 0 | 0 | 0 | 0 | 1101.847 | 0 | 0 | 1124.7054 | 0 | 0 | 0 | 0 | 0 | 0 | 0 | 0 | 0 | 12.0065 | 42.0654 | 1.7343 | 13.1888 | 14.6281 | -0.6421 | 13.7714 | 0 | 0 | 0.0001 | 0 | 0.00050064 | 0.00029823 | 0.02 | 0.02
L3 | XTL_020 | C.A19.2.1.L3 | C.A19.L3 | CAVITY | LCAV | C | 1.0377 | 22.6562 | 0 | 1300 | 0 | 1102.5874 | 0 | 0 | 1125.4458 | 0 | 0 | 0 | 0 | 0 | 0 | 0 | 0 | 0 | 12.0292 | 37.8484 | 1.6144 | 13.1939 | 16.3984 | -0.7637 | 13.7844 | 0 | 0 | 0.0001 | 0 | 0.00047444 | 0.00031529 | 0.02 | 0.02
L3 | XTL_020 | C.A19.2.2.L3 | C.A19.L3 | CAVITY | LCAV | C | 1.0377 | 22.6562 | 0 | 1300 | 0 | 1103.971 | 0 | 0 | 1126.8294 | 0 | 0 | 0 | 0 | 0 | 0 | 0 | 0 | 0 | 12.0518 | 33.5634 | 1.4826 | 13.2 | 18.6965 | -0.8972 | 13.797 | 0 | 0 | 0.0001 | 0 | 0.00044636 | 0.00033614 | 0.02 | 0.02
L3 | XTL_020 | C.A19.2.3.L3 | C.A19.L3 | CAVITY | LCAV | C | 1.0377 | 22.6562 | 0 | 1300 | 0 | 1105.3546 | 0 | 0 | 1128.213 | 0 | 0 | 0 | 0 | 0 | 0 | 0 | 0 | 0 | 12.0745 | 29.6432 | 1.3508 | 13.207 | 21.3641 | -1.0308 | 13.808 | 0 | 0 | 0.0001 | 0 | 0.00041909 | 0.00035878 | 0.02 | 0.02
L3 | XTL_021 | C.A19.2.4.L3 | C.A19.L3 | CAVITY | LCAV | C | 1.0377 | 22.6562 | 0 | 1300 | 0 | 1106.7382 | 0 | 0 | 1129.5966 | 0 | 0 | 0 | 0 | 0 | 0 | 0 | 0 | 0 | 12.0972 | 26.0876 | 1.219 | 13.215 | 24.4013 | -1.1643 | 13.8176 | 0 | 0 | 0.0001 | 0 | 0.00039278 | 0.00038287 | 0.02 | 0.02
L3 | XTL_021 | MIAC.1130.L3 | MIAC.A19.2.L3 | MARK | MARK | MIAC | 0 | 0 | 0 | 0 | 0 | 1108.0528 | 0 | 0 | 1130.9112 | 0 | 0 | 0 | 0 | 0 | 0 | 0 | 0 | 0 | 12.0972 | 25.5935 | 1.1995 | 13.2162 | 24.8811 | -1.1841 | 13.819 | 0 | 0 | 0.0001 | 0 | 0.00038904 | 0.00038659 | 0.02 | 0.02
L3 | XTL_021 | C.A19.2.5.L3 | C.A19.L3 | CAVITY | LCAV | C | 1.0377 | 22.6562 | 0 | 1300 | 0 | 1108.1218 | 0 | 0 | 1130.9802 | 0 | 0 | 0 | 0 | 0 | 0 | 0 | 0 | 0 | 12.1198 | 22.8968 | 1.0872 | 13.224 | 27.8081 | -1.2979 | 13.8261 | 0 | 0 | 0.0001 | 0 | 0.00036763 | 0.00040815 | 0.02 | 0.02
L3 | XTL_021 | C.A19.2.6.L3 | C.A19.L3 | CAVITY | LCAV | C | 1.0377 | 22.6562 | 0 | 1300 | 0 | 1109.5054 | 0 | 0 | 1132.3638 | 0 | 0 | 0 | 0 | 0 | 0 | 0 | 0 | 0 | 12.1425 | 20.0708 | 0.9553 | 13.2342 | 31.5843 | -1.4314 | 13.8335 | 0 | 0 | 0.0002 | 0 | 0.00034388 | 0.00043738 | 0.02 | 0.02
L3 | XTL_021 | C.A19.2.7.L3 | C.A19.L3 | CAVITY | LCAV | C | 1.0377 | 22.6562 | 0 | 1300 | 0 | 1110.889 | 0 | 0 | 1133.7474 | 0 | 0 | 0 | 0 | 0 | 0 | 0 | 0 | 0 | 12.1651 | 17.6096 | 0.8235 | 13.246 | 35.7301 | -1.5649 | 13.8401 | 0 | 0 | 0.0002 | 0 | 0.0003218 | 0.00046439 | 0.02 | 0.02
L3 | XTL_021 | C.A19.2.8.L3 | C.A19.L3 | CAVITY | LCAV | C | 1.0377 | 22.6562 | 0 | 1300 | 0 | 1112.2726 | 0 | 0 | 1135.131 | 0 | 0 | 0 | 0 | 0 | 0 | 0 | 0 | 0 | 12.1878 | 15.5132 | 0.6917 | 13.2593 | 40.2453 | -1.6984 | 13.8459 | 0 | 0 | 0.0002 | 0 | 0.00030176 | 0.00049204 | 0.02 | 0.02
L3 | XTL_021 | Q.1136.L3 | Q.A19.2.L3 | MAGNET | QUAD | Q | 0.3 | -0.084101 | 0 | 0 | 0 | 1113.1458 | 0 | 0 | 1136.0042 | 0 | 0 | 0 | 0 | 0 | 0 | 0 | 0 | 0 | 12.1878 | 15.2207 | -0.6256 | 13.2646 | 40.9412 | 1.7251 | 13.8479 | 0 | 0 | 0.0002 | 0 | 0.0002989 | 0.00049622 | 0.02 | 0.02
L3 | XTL_021 | CY.1136.L3 | CY.A19.2.L3 | MAGNET | VKIC | CY | 0 | 0 | 0 | 0 | 0 | 1113.2958 | 0 | 0 | 1136.1542 | 0 | 0 | 0 | 0 | 0 | 0 | 0 | 0 | 0 | 12.1878 | 15.2207 | -0.6256 | 13.2646 | 40.9412 | 1.7251 | 13.8479 | 0 | 0 | 0.0002 | 0 | 0.0002989 | 0.00049622 | 0.02 | 0.02
L3 | XTL_021 | BPMC.1136.L3 | BPMC.A19.2.L3 | DIAG | MONI | BPMC | 0 | 0 | 0 | 0 | 0 | 1113.3808 | 0 | 0 | 1136.2392 | 0 | 0 | 0 | 0 | 0 | 0 | 0 | 0 | 0 | 12.1878 | 15.3277 | -0.6333 | 13.2655 | 40.6486 | 1.7168 | 13.8482 | 0 | 0 | 0.0002 | 0 | 0.00029995 | 0.00049447 | 0.02 | 0.02
L3 | XTL_021 | ENAC.1136.L3 | ENAC.A19.2.L3 | MARK | MARK | ENAC | 0 | 0 | 0 | 0 | 0 | 1113.8387 | 0 | 0 | 1136.6971 | 0 | 0 | 0 | 0 | 0 | 0 | 0 | 0 | 0 | 12.1878 | 15.9268 | -0.6752 | 13.2701 | 39.0967 | 1.6724 | 13.85 | 0 | 0 | 0.0002 | 0 | 0.00030576 | 0.00048505 | 0.02 | 0.02
L3 | XTL_021 | STAC.1136.L3 | STAC.A19.3.L3 | MARK | MARK | STAC | 0 | 0 | 0 | 0 | 0 | 1113.8387 | 0 | 0 | 1136.6971 | 0 | 0 | 0 | 0 | 0 | 0 | 0 | 0 | 0 | 12.1878 | 15.9268 | -0.6752 | 13.2701 | 39.0967 | 1.6724 | 13.85 | 0 | 0 | 0.0002 | 0 | 0.00030576 | 0.00048505 | 0.02 | 0.02
L3 | XTL_021 | C.A19.3.1.L3 | C.A19.L3 | CAVITY | LCAV | C | 1.0377 | 22.6562 | 0 | 1300 | 0 | 1114.5791 | 0 | 0 | 1137.4375 | 0 | 0 | 0 | 0 | 0 | 0 | 0 | 0 | 0 | 12.2104 | 17.7723 | -0.7903 | 13.282 | 35.0387 | 1.5501 | 13.8554 | 0 | 0 | 0.0001 | 0 | 0.00032269 | 0.00045609 | 0.02 | 0.02
L3 | XTL_021 | C.A19.3.2.L3 | C.A19.L3 | CAVITY | LCAV | C | 1.0377 | 22.6562 | 0 | 1300 | 0 | 1115.9627 | 0 | 0 | 1138.8211 | 0 | 0 | 0 | 0 | 0 | 0 | 0 | 0 | 0 | 12.2331 | 20.1341 | -0.9167 | 13.2937 | 30.9351 | 1.4158 | 13.8621 | 0 | 0 | 0.0001 | 0 | 0.00034314 | 0.00042834 | 0.02 | 0.02
L3 | XTL_021 | C.A19.3.3.L3 | C.A19.L3 | CAVITY | LCAV | C | 1.0377 | 22.6562 | 0 | 1300 | 0 | 1117.3463 | 0 | 0 | 1140.2047 | 0 | 0 | 0 | 0 | 0 | 0 | 0 | 0 | 0 | 12.2557 | 22.8458 | -1.0432 | 13.304 | 27.2032 | 1.2814 | 13.8697 | 0 | 0 | 0.0001 | 0 | 0.00036518 | 0.00040149 | 0.02 | 0.02
L3 | XTL_021 | C.A19.3.4.L3 | C.A19.L3 | CAVITY | LCAV | C | 1.0377 | 22.6562 | 0 | 1300 | 0 | 1118.7299 | 0 | 0 | 1141.5883 | 0 | 0 | 0 | 0 | 0 | 0 | 0 | 0 | 0 | 12.2784 | 25.9073 | -1.1696 | 13.313 | 23.8431 | 1.1471 | 13.8784 | 0 | 0 | 0.0001 | 0 | 0.00038852 | 0.00037572 | 0.02 | 0.02
L3 | XTL_021 | MIAC.1142.L3 | MIAC.A19.3.L3 | MARK | MARK | MIAC | 0 | 0 | 0 | 0 | 0 | 1120.0445 | 0 | 0 | 1142.9029 | 0 | 0 | 0 | 0 | 0 | 0 | 0 | 0 | 0 | 12.2784 | 26.3891 | -1.1883 | 13.3143 | 23.3785 | 1.1272 | 13.8797 | 0 | 0 | 0.0001 | 0 | 0.00039212 | 0.00037207 | 0.02 | 0.02
L3 | XTL_021 | C.A19.3.5.L3 | C.A19.L3 | CAVITY | LCAV | C | 1.0377 | 22.6562 | 0 | 1300 | 0 | 1120.1135 | 0 | 0 | 1142.9719 | 0 | 0 | 0 | 0 | 0 | 0 | 0 | 0 | 0 | 12.3011 | 29.3188 | -1.296 | 13.321 | 20.8548 | 1.0127 | 13.8882 | 0 | 0 | 0.0001 | 0 | 0.00041293 | 0.00035126 | 0.02 | 0.02
L3 | XTL_021 | C.A19.3.6.L3 | C.A19.L3 | CAVITY | LCAV | C | 1.0377 | 22.6562 | 0 | 1300 | 0 | 1121.4971 | 0 | 0 | 1144.3555 | 0 | 0 | 0 | 0 | 0 | 0 | 0 | 0 | 0 | 12.3237 | 33.08 | -1.4224 | 13.3281 | 18.2383 | 0.8784 | 13.8995 | 0 | 0 | 0.0001 | 0 | 0.00043821 | 0.00032838 | 0.02 | 0.02
L3 | XTL_021 | C.A19.3.7.L3 | C.A19.L3 | CAVITY | LCAV | C | 1.0377 | 22.6562 | 0 | 1300 | 0 | 1122.8807 | 0 | 0 | 1145.7391 | 0 | 0 | 0 | 0 | 0 | 0 | 0 | 0 | 0 | 12.3464 | 37.1911 | -1.5488 | 13.3344 | 15.9937 | 0.744 | 13.9125 | 0 | 0 | 0 | 0 | 0.00046422 | 0.00030442 | 0.02 | 0.02
L3 | XTL_021 | C.A19.3.8.L3 | C.A19.L3 | CAVITY | LCAV | C | 1.0377 | 22.6562 | 0 | 1300 | 0 | 1124.2643 | 0 | 0 | 1147.1227 | 0 | 0 | 0 | 0 | 0 | 0 | 0 | 0 | 0 | 12.369 | 41.652 | -1.6752 | 13.34 | 14.1208 | 0.6096 | 13.9271 | 0 | 0 | 0 | 0 | 0.00049082 | 0.00028578 | 0.02 | 0.02
L3 | XTL_021 | Q.1147.L3 | Q.A19.3.L3 | MAGNET | QUAD | Q | 0.3 | 0.084101 | 0 | 0 | 0 | 1125.1375 | 0 | 0 | 1147.9959 | 0 | 0 | 0 | 0 | 0 | 0 | 0 | 0 | 0 | 12.369 | 42.2885 | 1.8652 | 13.3419 | 13.8778 | -0.5965 | 13.9329 | 0 | 0 | 0 | 0 | 0.00049456 | 0.00028331 | 0.02 | 0.02
L3 | XTL_021 | CX.1148.L3 | CX.A19.3.L3 | MAGNET | HKIC | CX | 0 | 0 | 0 | 0 | 0 | 1125.2875 | 0 | 0 | 1148.1459 | 0 | 0 | 0 | 0 | 0 | 0 | 0 | 0 | 0 | 12.369 | 42.2885 | 1.8652 | 13.3419 | 13.8778 | -0.5965 | 13.9329 | 0 | 0 | 0 | 0 | 0.00049456 | 0.00028331 | 0.02 | 0.02
L3 | XTL_021 | BPMC.1148.L3 | BPMC.A19.3.L3 | DIAG | MONI | BPMC | 0 | 0 | 0 | 0 | 0 | 1125.3725 | 0 | 0 | 1148.2309 | 0 | 0 | 0 | 0 | 0 | 0 | 0 | 0 | 0 | 12.369 | 41.9722 | 1.8561 | 13.3422 | 13.9799 | -0.6049 | 13.9339 | 0 | 0 | 0 | 0 | 0.00049271 | 0.00028435 | 0.02 | 0.02
L3 | XTL_021 | ENAC.1148.L3 | ENAC.A19.3.L3 | MARK | MARK | ENAC | 0 | 0 | 0 | 0 | 0 | 1125.8304 | 0 | 0 | 1148.6888 | 0 | 0 | 0 | 0 | 0 | 0 | 0 | 0 | 0 | 12.369 | 40.2945 | 1.8077 | 13.344 | 14.5543 | -0.6496 | 13.939 | 0 | 0 | 0 | 0 | 0.00048276 | 0.00029014 | 0.02 | 0.02
L3 | XTL_021 | STAC.1148.L3 | STAC.A19.4.L3 | MARK | MARK | STAC | 0 | 0 | 0 | 0 | 0 | 1125.8304 | 0 | 0 | 1148.6888 | 0 | 0 | 0 | 0 | 0 | 0 | 0 | 0 | 0 | 12.369 | 40.2945 | 1.8077 | 13.344 | 14.5543 | -0.6496 | 13.939 | 0 | 0 | 0 | 0 | 0.00048276 | 0.00029014 | 0.02 | 0.02
L3 | XTL_021 | C.A19.4.1.L3 | C.A19.L3 | CAVITY | LCAV | C | 1.0377 | 22.6562 | 0 | 1300 | 0 | 1126.5708 | 0 | 0 | 1149.4292 | 0 | 0 | 0 | 0 | 0 | 0 | 0 | 0 | 0 | 12.3917 | 35.9097 | 1.6743 | 13.3492 | 16.3453 | -0.7726 | 13.952 | 0 | 0 | 0 | 0 | 0.00045532 | 0.00030719 | 0.02 | 0.02
L3 | XTL_021 | C.A19.4.2.L3 | C.A19.L3 | CAVITY | LCAV | C | 1.0377 | 22.6562 | 0 | 1300 | 0 | 1127.9544 | 0 | 0 | 1150.8128 | 0 | 0 | 0 | 0 | 0 | 0 | 0 | 0 | 0 | 12.4143 | 31.4792 | 1.5278 | 13.3558 | 18.6703 | -0.9078 | 13.9646 | 0 | 0 | 0 | 0 | 0.00042592 | 0.00032801 | 0.02 | 0.02
L3 | XTL_021 | C.A19.4.3.L3 | C.A19.L3 | CAVITY | LCAV | C | 1.0377 | 22.6562 | 0 | 1300 | 0 | 1129.338 | 0 | 0 | 1152.1964 | 0 | 0 | 0 | 0 | 0 | 0 | 0 | 0 | 0 | 12.437 | 27.4542 | 1.3813 | 13.3633 | 21.3692 | -1.0429 | 13.9756 | 0 | 0 | 0 | 0 | 0.00039739 | 0.0003506 | 0.02 | 0.02
L3 | XTL_021 | C.A19.4.4.L3 | C.A19.L3 | CAVITY | LCAV | C | 1.0377 | 22.6562 | 0 | 1300 | 0 | 1130.7216 | 0 | 0 | 1153.58 | 0 | 0 | 0 | 0 | 0 | 0 | 0 | 0 | 0 | 12.4597 | 23.8346 | 1.2348 | 13.3719 | 24.4421 | -1.178 | 13.9853 | 0 | 0 | 0 | 0 | 0.00036993 | 0.00037462 | 0.02 | 0.02
L3 | XTL_021 | MIAC.1154.L3 | MIAC.A19.4.L3 | MARK | MARK | MIAC | 0 | 0 | 0 | 0 | 0 | 1132.0362 | 0 | 0 | 1154.8946 | 0 | 0 | 0 | 0 | 0 | 0 | 0 | 0 | 0 | 12.4597 | 23.3345 | 1.2131 | 13.3733 | 24.9276 | -1.198 | 13.9866 | 0 | 0 | 0 | 0 | 0.00036603 | 0.00037832 | 0.02 | 0.02
L3 | XTL_021 | C.A19.4.5.L3 | C.A19.L3 | CAVITY | LCAV | C | 1.0377 | 22.6562 | 0 | 1300 | 0 | 1132.1052 | 0 | 0 | 1154.9636 | 0 | 0 | 0 | 0 | 0 | 0 | 0 | 0 | 0 | 12.4823 | 20.6204 | 1.0882 | 13.3818 | 27.889 | -1.3132 | 13.9937 | 0 | 0 | 0 | 0 | 0.00034378 | 0.0003998 | 0.02 | 0.02
L3 | XTL_021 | C.A19.4.6.L3 | C.A19.L3 | CAVITY | LCAV | C | 1.0377 | 22.6562 | 0 | 1300 | 0 | 1133.4888 | 0 | 0 | 1156.3472 | 0 | 0 | 0 | 0 | 0 | 0 | 0 | 0 | 0 | 12.505 | 17.8118 | 0.9417 | 13.3933 | 31.7098 | -1.4483 | 14.0011 | 0 | 0 | -0.0001 | 0 | 0.00031922 | 0.00042892 | 0.02 | 0.02
L3 | XTL_021 | C.A19.4.7.L3 | C.A19.L3 | CAVITY | LCAV | C | 1.0377 | 22.6562 | 0 | 1300 | 0 | 1134.8724 | 0 | 0 | 1157.7308 | 0 | 0 | 0 | 0 | 0 | 0 | 0 | 0 | 0 | 12.5276 | 15.4087 | 0.7952 | 13.4066 | 35.9045 | -1.5834 | 14.0077 | 0 | 0 | -0.0001 | 0 | 0.00029664 | 0.00045581 | 0.02 | 0.02
L3 | XTL_021 | C.A19.4.8.L3 | C.A19.L3 | CAVITY | LCAV | C | 1.0377 | 22.6562 | 0 | 1300 | 0 | 1136.256 | 0 | 0 | 1159.1144 | 0 | 0 | 0 | 0 | 0 | 0 | 0 | 0 | 0 | 12.5503 | 13.4111 | 0.6486 | 13.422 | 40.4731 | -1.7185 | 14.0134 | 0 | 0 | -0.0001 | 0 | 0.00027649 | 0.00048332 | 0.02 | 0.02
L3 | XTL_021 | Q.1159.L3 | Q.A19.4.L3 | MAGNET | QUAD | Q | 0.3 | -0.084101 | 0 | 0 | 0 | 1137.1292 | 0 | 0 | 1159.9876 | 0 | 0 | 0 | 0 | 0 | 0 | 0 | 0 | 0 | 12.5503 | 13.1122 | -0.4981 | 13.4281 | 41.1835 | 1.725 | 14.0154 | 0 | 0 | -0.0001 | 0 | 0.00027339 | 0.00048752 | 0.02 | 0.02
L3 | XTL_021 | CY.1160.L3 | CY.A19.4.L3 | MAGNET | VKIC | CY | 0 | 0 | 0 | 0 | 0 | 1137.2792 | 0 | 0 | 1160.1376 | 0 | 0 | 0 | 0 | 0 | 0 | 0 | 0 | 0 | 12.5503 | 13.1122 | -0.4981 | 13.4281 | 41.1835 | 1.725 | 14.0154 | 0 | 0 | -0.0001 | 0 | 0.00027339 | 0.00048752 | 0.02 | 0.02
L3 | XTL_021 | BPMC.1160.L3 | BPMC.A19.4.L3 | DIAG | MONI | BPMC | 0 | 0 | 0 | 0 | 0 | 1137.3642 | 0 | 0 | 1160.2226 | 0 | 0 | 0 | 0 | 0 | 0 | 0 | 0 | 0 | 12.5503 | 13.1976 | -0.5062 | 13.4291 | 40.8909 | 1.7168 | 14.0157 | 0 | 0 | -0.0001 | 0 | 0.00027428 | 0.00048579 | 0.02 | 0.02
L3 | XTL_021 | ENAC.1160.L3 | ENAC.A19.4.L3 | MARK | MARK | ENAC | 0 | 0 | 0 | 0 | 0 | 1137.8221 | 0 | 0 | 1160.6805 | 0 | 0 | 0 | 0 | 0 | 0 | 0 | 0 | 0 | 12.5503 | 13.6811 | -0.5498 | 13.4345 | 39.3389 | 1.6725 | 14.0175 | 0 | 0 | -0.0001 | 0 | 0.00027926 | 0.00047654 | 0.02 | 0.02
L3 | XTL_021 | STAC.1160.L3 | STAC.A20.1.L3 | MARK | MARK | STAC | 0 | 0 | 0 | 0 | 0 | 1137.8221 | 0 | 0 | 1160.6805 | 0 | 0 | 0 | 0 | 0 | 0 | 0 | 0 | 0 | 12.5503 | 13.6811 | -0.5498 | 13.4345 | 39.3389 | 1.6725 | 14.0175 | 0 | 0 | -0.0001 | 0 | 0.00027926 | 0.00047654 | 0.02 | 0.02
L3 | XTL_021 | C.A20.1.1.L3 | C.A20.L3 | CAVITY | LCAV | C | 1.0377 | 22.6562 | 0 | 1300 | 0 | 1138.5625 | 0 | 0 | 1161.4209 | 0 | 0 | 0 | 0 | 0 | 0 | 0 | 0 | 0 | 12.5729 | 15.2167 | -0.6696 | 13.4484 | 35.2795 | 1.551 | 14.0229 | 0 | 0 | -0.0001 | 0 | 0.00029425 | 0.00045104 | 0.02 | 0.02
L3 | XTL_021 | C.A20.1.2.L3 | C.A20.L3 | CAVITY | LCAV | C | 1.0377 | 22.6562 | 0 | 1300 | 0 | 1139.9461 | 0 | 0 | 1162.8045 | 0 | 0 | 0 | 0 | 0 | 0 | 0 | 0 | 0 | 12.5956 | 17.252 | -0.8013 | 13.462 | 31.1723 | 1.4175 | 14.0296 | 0 | 0 | -0.0001 | 0 | 0.00031303 | 0.00042377 | 0.02 | 0.02
L3 | XTL_021 | C.A20.1.3.L3 | C.A20.L3 | CAVITY | LCAV | C | 1.0377 | 22.6562 | 0 | 1300 | 0 | 1141.3297 | 0 | 0 | 1164.1881 | 0 | 0 | 0 | 0 | 0 | 0 | 0 | 0 | 0 | 12.6182 | 19.6516 | -0.933 | 13.474 | 27.4345 | 1.284 | 14.0371 | 0 | 0 | -0.0001 | 0 | 0.00033379 | 0.00039739 | 0.02 | 0.02
L3 | XTL_021 | C.A20.1.4.L3 | C.A20.L3 | CAVITY | LCAV | C | 1.0377 | 22.6562 | 0 | 1300 | 0 | 1142.7133 | 0 | 0 | 1165.5717 | 0 | 0 | 0 | 0 | 0 | 0 | 0 | 0 | 0 | 12.6409 | 22.4156 | -1.0647 | 13.4845 | 24.0663 | 1.1504 | 14.0457 | 0 | 0 | -0.0001 | 0 | 0.00035617 | 0.00037205 | 0.02 | 0.02
L3 | XTL_021 | MIAC.1166.L3 | MIAC.A20.1.L3 | MARK | MARK | MIAC | 0 | 0 | 0 | 0 | 0 | 1144.0279 | 0 | 0 | 1166.8863 | 0 | 0 | 0 | 0 | 0 | 0 | 0 | 0 | 0 | 12.6409 | 22.8546 | -1.0841 | 13.486 | 23.6003 | 1.1307 | 14.047 | 0 | 0 | -0.0001 | 0 | 0.00035964 | 0.00036846 | 0.02 | 0.02
L3 | XTL_021 | C.A20.1.5.L3 | C.A20.L3 | CAVITY | LCAV | C | 1.0377 | 22.6562 | 0 | 1300 | 0 | 1144.0969 | 0 | 0 | 1166.9553 | 0 | 0 | 0 | 0 | 0 | 0 | 0 | 0 | 0 | 12.6636 | 25.5439 | -1.1963 | 13.4937 | 21.0677 | 1.0169 | 14.0555 | 0 | 0 | -0.0001 | 0 | 0.00037987 | 0.00034799 | 0.02 | 0.02
L3 | XTL_021 | C.A20.1.6.L3 | C.A20.L3 | CAVITY | LCAV | C | 1.0377 | 22.6562 | 0 | 1300 | 0 | 1145.4805 | 0 | 0 | 1168.3389 | 0 | 0 | 0 | 0 | 0 | 0 | 0 | 0 | 0 | 12.6862 | 29.0366 | -1.328 | 13.5018 | 18.4386 | 0.8833 | 14.0666 | 0 | 0 | -0.0001 | 0 | 0.00040465 | 0.00032546 | 0.02 | 0.02
L3 | XTL_021 | C.A20.1.7.L3 | C.A20.L3 | CAVITY | LCAV | C | 1.0377 | 22.6562 | 0 | 1300 | 0 | 1146.8641 | 0 | 0 | 1169.7225 | 0 | 0 | 0 | 0 | 0 | 0 | 0 | 0 | 0 | 12.7089 | 32.8935 | -1.4596 | 13.5089 | 16.1792 | 0.7497 | 14.0794 | 0 | 0 | -0.0001 | 0 | 0.0004303 | 0.00030479 | 0.02 | 0.02
L3 | XTL_021 | C.A20.1.8.L3 | C.A20.L3 | CAVITY | LCAV | C | 1.0377 | 22.6562 | 0 | 1300 | 0 | 1148.2477 | 0 | 0 | 1171.1061 | 0 | 0 | 0 | 0 | 0 | 0 | 0 | 0 | 0 | 12.7315 | 37.1148 | -1.5913 | 13.5152 | 14.2893 | 0.6162 | 14.0939 | 0 | 0 | -0.0001 | 0 | 0.00045668 | 0.00028636 | 0.02 | 0.02
L3 | XTL_021 | Q.1171.L3 | Q.A20.1.L3 | MAGNET | QUAD | Q | 0.3 | 0.084101 | 0 | 0 | 0 | 1149.1209 | 0 | 0 | 1171.9793 | 0 | 0 | 0 | 0 | 0 | 0 | 0 | 0 | 0 | 12.7315 | 37.7827 | 1.5651 | 13.5174 | 14.0437 | -0.6035 | 14.0996 | 0 | 0 | -0.0001 | 0 | 0.00046077 | 0.00028392 | 0.02 | 0.02
L3 | XTL_021 | CX.1172.L3 | CX.A20.1.L3 | MAGNET | HKIC | CX | 0 | 0 | 0 | 0 | 0 | 1149.2709 | 0 | 0 | 1172.1293 | 0 | 0 | 0 | 0 | 0 | 0 | 0 | 0 | 0 | 12.7315 | 37.7827 | 1.5651 | 13.5174 | 14.0437 | -0.6035 | 14.0996 | 0 | 0 | -0.0001 | 0 | 0.00046077 | 0.00028392 | 0.02 | 0.02
L3 | XTL_021 | BPMC.1172.L3 | BPMC.A20.1.L3 | DIAG | MONI | BPMC | 0 | 0 | 0 | 0 | 0 | 1149.3559 | 0 | 0 | 1172.2143 | 0 | 0 | 0 | 0 | 0 | 0 | 0 | 0 | 0 | 12.7315 | 37.5173 | 1.5573 | 13.5177 | 14.147 | -0.6118 | 14.1006 | 0 | 0 | -0.0001 | 0 | 0.00045915 | 0.00028495 | 0.02 | 0.02
L3 | XTL_021 | ENAC.1172.L3 | ENAC.A20.1.L3 | MARK | MARK | ENAC | 0 | 0 | 0 | 0 | 0 | 1149.8138 | 0 | 0 | 1172.6722 | 0 | 0 | 0 | 0 | 0 | 0 | 0 | 0 | 0 | 12.7315 | 36.1103 | 1.5155 | 13.5197 | 14.7276 | -0.6563 | 14.1056 | 0 | 0 | -0.0001 | 0 | 0.00045045 | 0.00029067 | 0.02 | 0.02
L3 | XTL_021 | STAC.1172.L3 | STAC.A20.2.L3 | MARK | MARK | STAC | 0 | 0 | 0 | 0 | 0 | 1149.8138 | 0 | 0 | 1172.6722 | 0 | 0 | 0 | 0 | 0 | 0 | 0 | 0 | 0 | 12.7315 | 36.1103 | 1.5155 | 13.5197 | 14.7276 | -0.6563 | 14.1056 | 0 | 0 | -0.0001 | 0 | 0.00045045 | 0.00029067 | 0.02 | 0.02
L3 | XTL_021 | C.A20.2.1.L3 | C.A20.L3 | CAVITY | LCAV | C | 1.0377 | 22.6562 | 0 | 1300 | 0 | 1150.5542 | 0 | 0 | 1173.4126 | 0 | 0 | 0 | 0 | 0 | 0 | 0 | 0 | 0 | 12.7542 | 32.4381 | 1.4006 | 13.5256 | 16.5346 | -0.7786 | 14.1185 | 0 | 0 | -0.0001 | 0 | 0.00042656 | 0.00030754 | 0.02 | 0.02
L3 | XTL_021 | C.A20.2.2.L3 | C.A20.L3 | CAVITY | LCAV | C | 1.0377 | 22.6562 | 0 | 1300 | 0 | 1151.9378 | 0 | 0 | 1174.7962 | 0 | 0 | 0 | 0 | 0 | 0 | 0 | 0 | 0 | 12.7768 | 28.7373 | 1.2743 | 13.5328 | 18.875 | -0.913 | 14.131 | 0 | 0 | -0.0001 | 0 | 0.00040113 | 0.00032809 | 0.02 | 0.02
L3 | XTL_021 | C.A20.2.3.L3 | C.A20.L3 | CAVITY | LCAV | C | 1.0377 | 22.6562 | 0 | 1300 | 0 | 1153.3214 | 0 | 0 | 1176.1798 | 0 | 0 | 0 | 0 | 0 | 0 | 0 | 0 | 0 | 12.7995 | 25.3859 | 1.148 | 13.5409 | 21.5873 | -1.0474 | 14.1419 | 0 | 0 | -0.0002 | 0 | 0.00037668 | 0.00035336 | 0.02 | 0.02
L3 | XTL_021 | C.A20.2.4.L3 | C.A20.L3 | CAVITY | LCAV | C | 1.0377 | 22.6562 | 0 | 1300 | 0 | 1154.705 | 0 | 0 | 1177.5634 | 0 | 0 | 0 | 0 | 0 | 0 | 0 | 0 | 0 | 12.8222 | 22.3839 | 1.0217 | 13.5502 | 24.6715 | -1.1817 | 14.1514 | 0 | 0 | -0.0002 | 0 | 0.0003534 | 0.00037701 | 0.02 | 0.02
L3 | XTL_021 | MIAC.1178.L3 | MIAC.A20.2.L3 | MARK | MARK | MIAC | 0 | 0 | 0 | 0 | 0 | 1156.0196 | 0 | 0 | 1178.878 | 0 | 0 | 0 | 0 | 0 | 0 | 0 | 0 | 0 | 12.8222 | 21.9703 | 1.003 | 13.5517 | 25.1584 | -1.2016 | 14.1527 | 0 | 0 | -0.0002 | 0 | 0.00035012 | 0.00038066 | 0.02 | 0.02
L3 | XTL_021 | C.A20.2.5.L3 | C.A20.L3 | CAVITY | LCAV | C | 1.0377 | 22.6562 | 0 | 1300 | 0 | 1156.0886 | 0 | 0 | 1178.947 | 0 | 0 | 0 | 0 | 0 | 0 | 0 | 0 | 0 | 12.8448 | 19.7316 | 0.8954 | 13.5607 | 28.1275 | -1.3161 | 14.1598 | 0 | 0 | -0.0002 | 0 | 0.00033151 | 0.0004018 | 0.02 | 0.02
L3 | XTL_021 | C.A20.2.6.L3 | C.A20.L3 | CAVITY | LCAV | C | 1.0377 | 22.6562 | 0 | 1300 | 0 | 1157.4722 | 0 | 0 | 1180.3306 | 0 | 0 | 0 | 0 | 0 | 0 | 0 | 0 | 0 | 12.8675 | 17.4287 | 0.769 | 13.5726 | 31.9552 | -1.4504 | 14.1671 | 0 | 0 | -0.0002 | 0 | 0.00031129 | 0.0004275 | 0.02 | 0.02
L3 | XTL_022 | C.A20.2.7.L3 | C.A20.L3 | CAVITY | LCAV | C | 1.0377 | 22.6562 | 0 | 1300 | 0 | 1158.8558 | 0 | 0 | 1181.7142 | 0 | 0 | 0 | 0 | 0 | 0 | 0 | 0 | 0 | 12.8901 | 15.4754 | 0.6427 | 13.586 | 36.1548 | -1.5848 | 14.1736 | 0 | 0 | -0.0002 | 0 | 0.00029307 | 0.00045395 | 0.02 | 0.02
L3 | XTL_022 | C.A20.2.8.L3 | C.A20.L3 | CAVITY | LCAV | C | 1.0377 | 22.6562 | 0 | 1300 | 0 | 1160.2394 | 0 | 0 | 1183.0978 | 0 | 0 | 0 | 0 | 0 | 0 | 0 | 0 | 0 | 12.9128 | 13.8716 | 0.5164 | 13.601 | 40.7261 | -1.7191 | 14.1794 | 0 | 0 | -0.0002 | 0 | 0.00027722 | 0.00048101 | 0.02 | 0.02
L3 | XTL_022 | Q.1183.L3 | Q.A20.2.L3 | MAGNET | QUAD | Q | 0.3 | -0.084101 | 0 | 0 | 0 | 1161.1126 | 0 | 0 | 1183.971 | 0 | 0 | 0 | 0 | 0 | 0 | 0 | 0 | 0 | 12.9128 | 13.7167 | -0.6734 | 13.6069 | 41.4306 | 1.7456 | 14.1813 | 0 | 0 | -0.0002 | 0 | 0.00027567 | 0.0004851 | 0.02 | 0.02
L3 | XTL_022 | CY.1184.L3 | CY.A20.2.L3 | MAGNET | VKIC | CY | 0 | 0 | 0 | 0 | 0 | 1161.2626 | 0 | 0 | 1184.121 | 0 | 0 | 0 | 0 | 0 | 0 | 0 | 0 | 0 | 12.9128 | 13.7167 | -0.6734 | 13.6069 | 41.4306 | 1.7456 | 14.1813 | 0 | 0 | -0.0002 | 0 | 0.00027567 | 0.0004851 | 0.02 | 0.02
L3 | XTL_022 | BPMC.1184.L3 | BPMC.A20.2.L3 | DIAG | MONI | BPMC | 0 | 0 | 0 | 0 | 0 | 1161.3476 | 0 | 0 | 1184.206 | 0 | 0 | 0 | 0 | 0 | 0 | 0 | 0 | 0 | 12.9128 | 13.8319 | -0.6824 | 13.6079 | 41.1346 | 1.7373 | 14.1816 | 0 | 0 | -0.0002 | 0 | 0.00027682 | 0.00048338 | 0.02 | 0.02
L3 | XTL_022 | ENAC.1184.L3 | ENAC.A20.2.L3 | MARK | MARK | ENAC | 0 | 0 | 0 | 0 | 0 | 1161.8055 | 0 | 0 | 1184.6639 | 0 | 0 | 0 | 0 | 0 | 0 | 0 | 0 | 0 | 12.9128 | 14.4791 | -0.7309 | 13.613 | 39.5641 | 1.6926 | 14.1834 | 0 | 0 | -0.0002 | 0 | 0.00028323 | 0.00047418 | 0.02 | 0.02
L3 | XTL_022 | STAC.1184.L3 | STAC.A20.3.L3 | MARK | MARK | STAC | 0 | 0 | 0 | 0 | 0 | 1161.8055 | 0 | 0 | 1184.6639 | 0 | 0 | 0 | 0 | 0 | 0 | 0 | 0 | 0 | 12.9128 | 14.4791 | -0.7309 | 13.613 | 39.5641 | 1.6926 | 14.1834 | 0 | 0 | -0.0002 | 0 | 0.00028323 | 0.00047418 | 0.02 | 0.02
L3 | XTL_022 | C.A20.3.1.L3 | C.A20.L3 | CAVITY | LCAV | C | 1.0377 | 22.6562 | 0 | 1300 | 0 | 1162.5459 | 0 | 0 | 1185.4043 | 0 | 0 | 0 | 0 | 0 | 0 | 0 | 0 | 0 | 12.9354 | 16.488 | -0.8644 | 13.626 | 35.456 | 1.5696 | 14.1888 | 0 | 0 | -0.0002 | 0 | 0.00030197 | 0.00044882 | 0.02 | 0.02
L3 | XTL_022 | C.A20.3.2.L3 | C.A20.L3 | CAVITY | LCAV | C | 1.0377 | 22.6562 | 0 | 1300 | 0 | 1163.9295 | 0 | 0 | 1186.7879 | 0 | 0 | 0 | 0 | 0 | 0 | 0 | 0 | 0 | 12.9581 | 19.0827 | -1.0109 | 13.6384 | 31.2996 | 1.4345 | 14.1954 | 0 | 0 | -0.0002 | 0 | 0.00032458 | 0.00042169 | 0.02 | 0.02
L3 | XTL_022 | C.A20.3.3.L3 | C.A20.L3 | CAVITY | LCAV | C | 1.0377 | 22.6562 | 0 | 1300 | 0 | 1165.3131 | 0 | 0 | 1188.1715 | 0 | 0 | 0 | 0 | 0 | 0 | 0 | 0 | 0 | 12.9807 | 22.083 | -1.1575 | 13.6492 | 27.5172 | 1.2993 | 14.2029 | 0 | 0 | -0.0002 | 0 | 0.00034886 | 0.00039543 | 0.02 | 0.02
L3 | XTL_022 | C.A20.3.4.L3 | C.A20.L3 | CAVITY | LCAV | C | 1.0377 | 22.6562 | 0 | 1300 | 0 | 1166.6967 | 0 | 0 | 1189.5551 | 0 | 0 | 0 | 0 | 0 | 0 | 0 | 0 | 0 | 13.0034 | 25.4889 | -1.3041 | 13.6585 | 24.1087 | 1.1642 | 14.2115 | 0 | 0 | -0.0002 | 0 | 0.00037447 | 0.00037019 | 0.02 | 0.02
L3 | XTL_022 | MIAC.1190.L3 | MIAC.A20.3.L3 | MARK | MARK | MIAC | 0 | 0 | 0 | 0 | 0 | 1168.0113 | 0 | 0 | 1190.8697 | 0 | 0 | 0 | 0 | 0 | 0 | 0 | 0 | 0 | 13.0034 | 26.0262 | -1.3257 | 13.6597 | 23.6371 | 1.1442 | 14.2128 | 0 | 0 | -0.0002 | 0 | 0.0003784 | 0.00036661 | 0.02 | 0.02
L3 | XTL_022 | C.A20.3.5.L3 | C.A20.L3 | CAVITY | LCAV | C | 1.0377 | 22.6562 | 0 | 1300 | 0 | 1168.0803 | 0 | 0 | 1190.9387 | 0 | 0 | 0 | 0 | 0 | 0 | 0 | 0 | 0 | 13.0261 | 29.3004 | -1.4507 | 13.6665 | 21.0741 | 1.029 | 14.2212 | 0 | 0 | -0.0002 | 0 | 0.00040115 | 0.00034621 | 0.02 | 0.02
L3 | XTL_022 | C.A20.3.6.L3 | C.A20.L3 | CAVITY | LCAV | C | 1.0377 | 22.6562 | 0 | 1300 | 0 | 1169.4639 | 0 | 0 | 1192.3223 | 0 | 0 | 0 | 0 | 0 | 0 | 0 | 0 | 0 | 13.0487 | 33.5175 | -1.5972 | 13.6736 | 18.4136 | 0.8939 | 14.2324 | 0 | 0 | -0.0002 | 0 | 0.00042867 | 0.00032373 | 0.02 | 0.02
L3 | XTL_022 | C.A20.3.7.L3 | C.A20.L3 | CAVITY | LCAV | C | 1.0377 | 22.6562 | 0 | 1300 | 0 | 1170.8475 | 0 | 0 | 1193.7059 | 0 | 0 | 0 | 0 | 0 | 0 | 0 | 0 | 0 | 13.0714 | 38.1401 | -1.7438 | 13.6797 | 16.1271 | 0.7587 | 14.2452 | 0 | 0 | -0.0002 | 0 | 0.00045688 | 0.00030309 | 0.02 | 0.02
L3 | XTL_022 | C.A20.3.8.L3 | C.A20.L3 | CAVITY | LCAV | C | 1.0377 | 22.6562 | 0 | 1300 | 0 | 1172.2311 | 0 | 0 | 1195.0895 | 0 | 0 | 0 | 0 | 0 | 0 | 0 | 0 | 0 | 13.094 | 43.1682 | -1.8903 | 13.6851 | 14.2146 | 0.6236 | 14.2598 | 0 | 0 | -0.0001 | 0 | 0.00048565 | 0.00028168 | 0.02 | 0.02
L3 | XTL_022 | Q.1195.L3 | Q.A20.3.L3 | MAGNET | QUAD | Q | 0.3 | 0.090576 | 0 | 0 | 0 | 1173.1043 | 0 | 0 | 1195.9627 | 0 | 0 | 0 | 0 | 0 | 0 | 0 | 0 | 0 | 13.094 | 43.8976 | 2.0685 | 13.687 | 13.9869 | -0.681 | 14.2655 | 0 | 0 | -0.0001 | 0 | 0.00048973 | 0.00027944 | 0.02 | 0.02
L3 | XTL_022 | CX.1196.L3 | CX.A20.3.L3 | MAGNET | HKIC | CX | 0 | 0 | 0 | 0 | 0 | 1173.2543 | 0 | 0 | 1196.1127 | 0 | 0 | 0 | 0 | 0 | 0 | 0 | 0 | 0 | 13.094 | 43.8976 | 2.0685 | 13.687 | 13.9869 | -0.681 | 14.2655 | 0 | 0 | -0.0001 | 0 | 0.00048973 | 0.00027944 | 0.02 | 0.02
L3 | XTL_022 | BPMR.1196.L3 | BPMR.A20.3.L3 | DIAG | MONI | BPMR | 0 | 0 | 0 | 0 | 0 | 1173.3393 | 0 | 0 | 1196.1977 | 0 | 0 | 0 | 0 | 0 | 0 | 0 | 0 | 0 | 13.094 | 43.5468 | 2.0582 | 13.6873 | 14.1034 | -0.6899 | 14.2665 | 0 | 0 | -0.0001 | 0 | 0.00048777 | 0.00028059 | 0.02 | 0.02
L3 | XTL_022 | ENAC.1196.L3 | ENAC.A20.3.L3 | MARK | MARK | ENAC | 0 | 0 | 0 | 0 | 0 | 1173.7972 | 0 | 0 | 1196.6556 | 0 | 0 | 0 | 0 | 0 | 0 | 0 | 0 | 0 | 13.094 | 41.6871 | 2.0032 | 13.689 | 14.7571 | -0.7378 | 14.2715 | 0 | 0 | -0.0001 | 0 | 0.00047724 | 0.00028695 | 0.02 | 0.02
L3 | XTL_022 | STAC.1196.L3 | STAC.A20.4.L3 | MARK | MARK | STAC | 0 | 0 | 0 | 0 | 0 | 1173.7972 | 0 | 0 | 1196.6556 | 0 | 0 | 0 | 0 | 0 | 0 | 0 | 0 | 0 | 13.094 | 41.6871 | 2.0032 | 13.689 | 14.7571 | -0.7378 | 14.2715 | 0 | 0 | -0.0001 | 0 | 0.00047724 | 0.00028695 | 0.02 | 0.02
L3 | XTL_022 | C.A20.4.1.L3 | C.A20.L3 | CAVITY | LCAV | C | 1.0377 | 22.6562 | 0 | 1300 | 0 | 1174.5376 | 0 | 0 | 1197.396 | 0 | 0 | 0 | 0 | 0 | 0 | 0 | 0 | 0 | 13.1167 | 36.8325 | 1.8518 | 13.6941 | 16.7813 | -0.8696 | 14.2843 | 0 | 0 | -0.0001 | 0 | 0.00044821 | 0.00030553 | 0.02 | 0.02
L3 | XTL_022 | C.A20.4.2.L3 | C.A20.L3 | CAVITY | LCAV | C | 1.0377 | 22.6562 | 0 | 1300 | 0 | 1175.9212 | 0 | 0 | 1198.7796 | 0 | 0 | 0 | 0 | 0 | 0 | 0 | 0 | 0 | 13.1393 | 31.9384 | 1.6855 | 13.7005 | 19.3878 | -1.0143 | 14.2965 | 0 | 0 | -0.0001 | 0 | 0.00041701 | 0.0003279 | 0.02 | 0.02
L3 | XTL_022 | C.A20.4.3.L3 | C.A20.L3 | CAVITY | LCAV | C | 1.0377 | 22.6562 | 0 | 1300 | 0 | 1177.3048 | 0 | 0 | 1200.1632 | 0 | 0 | 0 | 0 | 0 | 0 | 0 | 0 | 0 | 13.162 | 27.5046 | 1.5191 | 13.708 | 22.395 | -1.1591 | 14.3071 | 0 | 0 | -0.0002 | 0 | 0.00038665 | 0.00035489 | 0.02 | 0.02
L3 | XTL_022 | C.A20.4.4.L3 | C.A20.L3 | CAVITY | LCAV | C | 1.0377 | 22.6562 | 0 | 1300 | 0 | 1178.6884 | 0 | 0 | 1201.5468 | 0 | 0 | 0 | 0 | 0 | 0 | 0 | 0 | 0 | 13.1847 | 23.5311 | 1.3527 | 13.7166 | 25.8028 | -1.3039 | 14.3162 | 0 | 0 | -0.0002 | 0 | 0.00035732 | 0.00038017 | 0.02 | 0.02
L3 | XTL_022 | MIAC.1202.L3 | MIAC.A20.4.L3 | MARK | MARK | MIAC | 0 | 0 | 0 | 0 | 0 | 1180.003 | 0 | 0 | 1202.8614 | 0 | 0 | 0 | 0 | 0 | 0 | 0 | 0 | 0 | 13.1847 | 22.9834 | 1.3282 | 13.718 | 26.3399 | -1.3252 | 14.3175 | 0 | 0 | -0.0002 | 0 | 0.00035314 | 0.00038405 | 0.02 | 0.02
L3 | XTL_022 | C.A20.4.5.L3 | C.A20.L3 | CAVITY | LCAV | C | 1.0377 | 22.6562 | 0 | 1300 | 0 | 1180.072 | 0 | 0 | 1202.9304 | 0 | 0 | 0 | 0 | 0 | 0 | 0 | 0 | 0 | 13.2073 | 20.018 | 1.1864 | 13.7268 | 29.6111 | -1.4486 | 14.3242 | 0 | 0 | -0.0002 | 0 | 0.00032929 | 0.00040649 | 0.02 | 0.02
L3 | XTL_022 | C.A20.4.6.L3 | C.A20.L3 | CAVITY | LCAV | C | 1.0377 | 22.6562 | 0 | 1300 | 0 | 1181.4556 | 0 | 0 | 1204.314 | 0 | 0 | 0 | 0 | 0 | 0 | 0 | 0 | 0 | 13.23 | 16.9653 | 1.02 | 13.7387 | 33.82 | -1.5934 | 14.3312 | 0 | 0 | -0.0002 | 0 | 0.00030288 | 0.00043364 | 0.02 | 0.02
L3 | XTL_022 | C.A20.4.7.L3 | C.A20.L3 | CAVITY | LCAV | C | 1.0377 | 22.6562 | 0 | 1300 | 0 | 1182.8392 | 0 | 0 | 1205.6976 | 0 | 0 | 0 | 0 | 0 | 0 | 0 | 0 | 0 | 13.2526 | 14.3731 | 0.8536 | 13.7529 | 38.4294 | -1.7381 | 14.3373 | 0 | 0 | -0.0002 | 0 | 0.00027855 | 0.00046147 | 0.02 | 0.02
L3 | XTL_022 | C.A20.4.8.L3 | C.A20.L3 | CAVITY | LCAV | C | 1.0377 | 22.6562 | 0 | 1300 | 0 | 1184.2228 | 0 | 0 | 1207.0812 | 0 | 0 | 0 | 0 | 0 | 0 | 0 | 0 | 0 | 13.2753 | 12.2412 | 0.6872 | 13.7695 | 43.4393 | -1.8828 | 14.3427 | 0 | 0 | -0.0002 | 0 | 0.00025684 | 0.00048983 | 0.02 | 0.02
L3 | XTL_022 | Q.1207.L3 | Q.A20.4.L3 | MAGNET | QUAD | Q | 0.3 | -0.094843 | 0 | 0 | 0 | 1185.096 | 0 | 0 | 1207.9544 | 0 | 0 | 0 | 0 | 0 | 0 | 0 | 0 | 0 | 13.2753 | 11.9149 | -0.4926 | 13.7762 | 44.0972 | 2.2866 | 14.3445 | 0 | 0 | -0.0002 | 0 | 0.00025339 | 0.00049348 | 0.02 | 0.02
L3 | XTL_022 | CY.1208.L3 | CY.A20.4.L3 | MAGNET | VKIC | CY | 0 | 0 | 0 | 0 | 0 | 1185.246 | 0 | 0 | 1208.1044 | 0 | 0 | 0 | 0 | 0 | 0 | 0 | 0 | 0 | 13.2753 | 11.9149 | -0.4926 | 13.7762 | 44.0972 | 2.2866 | 14.3445 | 0 | 0 | -0.0002 | 0 | 0.00025339 | 0.00049348 | 0.02 | 0.02
L3 | XTL_022 | BPMR.1208.L3 | BPMR.A20.4.L3 | DIAG | MONI | BPMR | 0 | 0 | 0 | 0 | 0 | 1185.331 | 0 | 0 | 1208.1894 | 0 | 0 | 0 | 0 | 0 | 0 | 0 | 0 | 0 | 13.2753 | 11.9994 | -0.5014 | 13.7773 | 43.7095 | 2.2745 | 14.3448 | 0 | 0 | -0.0002 | 0 | 0.00025429 | 0.00049133 | 0.02 | 0.02
L3 | XTL_022 | ENAC.1208.L3 | ENAC.A20.4.L3 | MARK | MARK | ENAC | 0 | 0 | 0 | 0 | 0 | 1185.7889 | 0 | 0 | 1208.6473 | 0 | 0 | 0 | 0 | 0 | 0 | 0 | 0 | 0 | 13.2753 | 12.4805 | -0.5492 | 13.7833 | 41.6561 | 2.2099 | 14.3465 | 0 | 0 | -0.0002 | 0 | 0.00025934 | 0.0004798 | 0.02 | 0.02
L3 | XTL_022 | CSC.1210.L3 | CSC | CRYO | CRYO | CSC | 2.9978 | 0 | 0 | 0 | 0 | 1187.2878 | 0 | 0 | 1210.1462 | 0 | 0 | 0 | 0 | 0 | 0 | 0 | 0 | 0 | 13.2753 | 16.7103 | -0.8618 | 13.8166 | 29.6759 | 1.7865 | 14.3601 | 0 | 0 | -0.0001 | 0 | 0.00030009 | 0.0004029 | 0.02 | 0.02
L3 | XTL_022 | STAC.1211.L3 | STAC.A21.1.L3 | MARK | MARK | STAC | 0 | 0 | 0 | 0 | 0 | 1188.7867 | 0 | 0 | 1211.6451 | 0 | 0 | 0 | 0 | 0 | 0 | 0 | 0 | 0 | 13.2753 | 16.7103 | -0.8618 | 13.8166 | 29.6759 | 1.7865 | 14.3601 | 0 | 0 | -0.0001 | 0 | 0.00030009 | 0.0004029 | 0.02 | 0.02
L3 | XTL_022 | C.A21.1.1.L3 | C.A21.L3 | CAVITY | LCAV | C | 1.0377 | 22.6562 | 0 | 1300 | 0 | 1189.5271 | 0 | 0 | 1212.3855 | 0 | 0 | 0 | 0 | 0 | 0 | 0 | 0 | 0 | 13.2979 | 19.0463 | -0.9931 | 13.8278 | 25.4005 | 1.6086 | 14.3674 | 0 | 0 | -0.0001 | 0 | 0.0003201 | 0.00037266 | 0.02 | 0.02
L3 | XTL_022 | C.A21.1.2.L3 | C.A21.L3 | CAVITY | LCAV | C | 1.0377 | 22.6562 | 0 | 1300 | 0 | 1190.9107 | 0 | 0 | 1213.7691 | 0 | 0 | 0 | 0 | 0 | 0 | 0 | 0 | 0 | 13.3206 | 21.9941 | -1.1374 | 13.8386 | 21.2195 | 1.4132 | 14.3769 | 0 | 0 | -0.0001 | 0 | 0.00034369 | 0.00034058 | 0.02 | 0.02
L3 | XTL_022 | C.A21.1.3.L3 | C.A21.L3 | CAVITY | LCAV | C | 1.0377 | 22.6562 | 0 | 1300 | 0 | 1192.2943 | 0 | 0 | 1215.1527 | 0 | 0 | 0 | 0 | 0 | 0 | 0 | 0 | 0 | 13.3432 | 25.3411 | -1.2817 | 13.8479 | 17.5792 | 1.2178 | 14.3883 | 0 | 0 | -0.0001 | 0 | 0.0003686 | 0.00031 | 0.02 | 0.02
L3 | XTL_022 | C.A21.1.4.L3 | C.A21.L3 | CAVITY | LCAV | C | 1.0377 | 22.6562 | 0 | 1300 | 0 | 1193.6779 | 0 | 0 | 1216.5363 | 0 | 0 | 0 | 0 | 0 | 0 | 0 | 0 | 0 | 13.3659 | 29.0873 | -1.4259 | 13.856 | 14.4796 | 1.0224 | 14.4021 | 0 | 0 | -0.0001 | 0 | 0.00039457 | 0.00028139 | 0.02 | 0.02
L3 | XTL_022 | MIAC.1217.L3 | MIAC.A21.1.L3 | MARK | MARK | MIAC | 0 | 0 | 0 | 0 | 0 | 1194.9925 | 0 | 0 | 1217.8509 | 0 | 0 | 0 | 0 | 0 | 0 | 0 | 0 | 0 | 13.3659 | 29.6743 | -1.4472 | 13.8571 | 14.0678 | 0.9935 | 14.4044 | 0 | 0 | -0.0001 | 0 | 0.00039853 | 0.0002774 | 0.02 | 0.02
L3 | XTL_022 | C.A21.1.5.L3 | C.A21.L3 | CAVITY | LCAV | C | 1.0377 | 22.6562 | 0 | 1300 | 0 | 1195.0615 | 0 | 0 | 1217.9199 | 0 | 0 | 0 | 0 | 0 | 0 | 0 | 0 | 0 | 13.3886 | 33.2327 | -1.5702 | 13.8631 | 11.9209 | 0.827 | 14.4189 | 0 | 0 | 0 | 0 | 0.0004214 | 0.00025238 | 0.02 | 0.02
L3 | XTL_022 | C.A21.1.6.L3 | C.A21.L3 | CAVITY | LCAV | C | 1.0377 | 22.6562 | 0 | 1300 | 0 | 1196.4451 | 0 | 0 | 1219.3035 | 0 | 0 | 0 | 0 | 0 | 0 | 0 | 0 | 0 | 13.4112 | 37.7773 | -1.7144 | 13.8693 | 9.9029 | 0.6315 | 14.4392 | 0 | 0 | 0 | 0 | 0.00044891 | 0.00022984 | 0.02 | 0.02
L3 | XTL_022 | C.A21.1.7.L3 | C.A21.L3 | CAVITY | LCAV | C | 1.0377 | 22.6562 | 0 | 1300 | 0 | 1197.8287 | 0 | 0 | 1220.6871 | 0 | 0 | 0 | 0 | 0 | 0 | 0 | 0 | 0 | 13.4339 | 42.7209 | -1.8586 | 13.8748 | 8.4257 | 0.4361 | 14.4634 | 0 | 0 | 0 | 0 | 0.00047697 | 0.00021182 | 0.02 | 0.02
L3 | XTL_022 | C.A21.1.8.L3 | C.A21.L3 | CAVITY | LCAV | C | 1.0377 | 22.6562 | 0 | 1300 | 0 | 1199.2123 | 0 | 0 | 1222.0707 | 0 | 0 | 0 | 0 | 0 | 0 | 0 | 0 | 0 | 13.4565 | 48.0637 | -2.0029 | 13.8797 | 7.4893 | 0.2407 | 14.4913 | 0 | 0 | 0 | 0 | 0.0005055 | 0.00019954 | 0.02 | 0.02
L3 | XTL_022 | Q.1222.L3 | Q.A21.1.L3 | MAGNET | QUAD | Q | 0.3 | 0.063606 | 0 | 0 | 0 | 1200.0855 | 0 | 0 | 1222.9439 | 0 | 0 | 0 | 0 | 0 | 0 | 0 | 0 | 0 | 13.4565 | 49.168 | 1.0918 | 13.8813 | 7.423 | -0.2995 | 14.5021 | 0 | 0 | 0 | 0 | 0.00051127 | 0.00019865 | 0.02 | 0.02
L3 | XTL_022 | CX.1223.L3 | CX.A21.1.L3 | MAGNET | HKIC | CX | 0 | 0 | 0 | 0 | 0 | 1200.2355 | 0 | 0 | 1223.0939 | 0 | 0 | 0 | 0 | 0 | 0 | 0 | 0 | 0 | 13.4565 | 49.168 | 1.0918 | 13.8813 | 7.423 | -0.2995 | 14.5021 | 0 | 0 | 0 | 0 | 0.00051127 | 0.00019865 | 0.02 | 0.02
L3 | XTL_022 | BPMR.1223.L3 | BPMR.A21.1.L3 | DIAG | MONI | BPMR | 0 | 0 | 0 | 0 | 0 | 1200.3205 | 0 | 0 | 1223.1789 | 0 | 0 | 0 | 0 | 0 | 0 | 0 | 0 | 0 | 13.4565 | 48.9827 | 1.088 | 13.8816 | 7.475 | -0.3119 | 14.5039 | 0 | 0 | 0 | 0 | 0.0005103 | 0.00019935 | 0.02 | 0.02
L3 | XTL_022 | ENAC.1223.L3 | ENAC.A21.1.L3 | MARK | MARK | ENAC | 0 | 0 | 0 | 0 | 0 | 1200.7784 | 0 | 0 | 1223.6368 | 0 | 0 | 0 | 0 | 0 | 0 | 0 | 0 | 0 | 13.4565 | 47.9956 | 1.0676 | 13.8831 | 7.7914 | -0.3792 | 14.5135 | 0 | 0 | 0 | 0 | 0.00050514 | 0.00020352 | 0.02 | 0.02
L3 | XTL_022 | STAC.1223.L3 | STAC.A21.2.L3 | MARK | MARK | STAC | 0 | 0 | 0 | 0 | 0 | 1200.7784 | 0 | 0 | 1223.6368 | 0 | 0 | 0 | 0 | 0 | 0 | 0 | 0 | 0 | 13.4565 | 47.9956 | 1.0676 | 13.8831 | 7.7914 | -0.3792 | 14.5135 | 0 | 0 | 0 | 0 | 0.00050514 | 0.00020352 | 0.02 | 0.02
L3 | XTL_022 | C.A21.2.1.L3 | C.A21.L3 | CAVITY | LCAV | C | 1.0377 | 22.6562 | 0 | 1300 | 0 | 1201.5188 | 0 | 0 | 1224.3772 | 0 | 0 | 0 | 0 | 0 | 0 | 0 | 0 | 0 | 13.4792 | 45.3775 | 1.0115 | 13.8874 | 8.9792 | -0.564 | 14.5376 | 0 | 0 | 0.0001 | 0 | 0.00049075 | 0.0002213 | 0.02 | 0.02
L3 | XTL_022 | C.A21.2.2.L3 | C.A21.L3 | CAVITY | LCAV | C | 1.0377 | 22.6562 | 0 | 1300 | 0 | 1202.9024 | 0 | 0 | 1225.7608 | 0 | 0 | 0 | 0 | 0 | 0 | 0 | 0 | 0 | 13.5018 | 42.6638 | 0.9498 | 13.8924 | 10.821 | -0.7671 | 14.56 | 0 | 0 | 0.0001 | 0 | 0.00047545 | 0.00024245 | 0.02 | 0.02
L3 | XTL_022 | C.A21.2.3.L3 | C.A21.L3 | CAVITY | LCAV | C | 1.0377 | 22.6562 | 0 | 1300 | 0 | 1204.286 | 0 | 0 | 1227.1444 | 0 | 0 | 0 | 0 | 0 | 0 | 0 | 0 | 0 | 13.5245 | 40.1207 | 0.8882 | 13.8977 | 13.2247 | -0.9702 | 14.5784 | 0 | 0 | 0.0001 | 0 | 0.00046068 | 0.00026749 | 0.02 | 0.02
L3 | XTL_022 | C.A21.2.4.L3 | C.A21.L3 | CAVITY | LCAV | C | 1.0377 | 22.6562 | 0 | 1300 | 0 | 1205.6696 | 0 | 0 | 1228.528 | 0 | 0 | 0 | 0 | 0 | 0 | 0 | 0 | 0 | 13.5472 | 37.7482 | 0.8265 | 13.9034 | 16.1905 | -1.1733 | 14.5935 | 0 | 0 | 0.0001 | 0 | 0.00044648 | 0.0002954 | 0.02 | 0.02
L3 | XTL_022 | MIAC.1229.L3 | MIAC.A21.2.L3 | MARK | MARK | MIAC | 0 | 0 | 0 | 0 | 0 | 1206.9842 | 0 | 0 | 1229.8426 | 0 | 0 | 0 | 0 | 0 | 0 | 0 | 0 | 0 | 13.5472 | 37.4123 | 0.8174 | 13.9042 | 16.676 | -1.2033 | 14.5955 | 0 | 0 | 0.0001 | 0 | 0.00044448 | 0.00029975 | 0.02 | 0.02
L3 | XTL_022 | C.A21.2.5.L3 | C.A21.L3 | CAVITY | LCAV | C | 1.0377 | 22.6562 | 0 | 1300 | 0 | 1207.0532 | 0 | 0 | 1229.9116 | 0 | 0 | 0 | 0 | 0 | 0 | 0 | 0 | 0 | 13.5698 | 35.5463 | 0.7649 | 13.9094 | 19.7182 | -1.3764 | 14.6058 | 0 | 0 | 0.0001 | 0 | 0.0004329 | 0.00032542 | 0.02 | 0.02
L3 | XTL_022 | C.A21.2.6.L3 | C.A21.L3 | CAVITY | LCAV | C | 1.0377 | 22.6562 | 0 | 1300 | 0 | 1208.4368 | 0 | 0 | 1231.2952 | 0 | 0 | 0 | 0 | 0 | 0 | 0 | 0 | 0 | 13.5925 | 33.515 | 0.7032 | 13.9158 | 23.8079 | -1.5794 | 14.616 | 0 | 0 | 0.0002 | 0 | 0.00042 | 0.00035999 | 0.02 | 0.02
L3 | XTL_022 | C.A21.2.7.L3 | C.A21.L3 | CAVITY | LCAV | C | 1.0377 | 22.6562 | 0 | 1300 | 0 | 1209.8204 | 0 | 0 | 1232.6788 | 0 | 0 | 0 | 0 | 0 | 0 | 0 | 0 | 0 | 13.6151 | 31.6544 | 0.6416 | 13.9225 | 28.4595 | -1.7825 | 14.6245 | 0 | 0 | 0.0002 | 0 | 0.00040783 | 0.0003927 | 0.02 | 0.02
L3 | XTL_023 | C.A21.2.8.L3 | C.A21.L3 | CAVITY | LCAV | C | 1.0377 | 22.6562 | 0 | 1300 | 0 | 1211.204 | 0 | 0 | 1234.0624 | 0 | 0 | 0 | 0 | 0 | 0 | 0 | 0 | 0 | 13.6378 | 29.9644 | 0.5799 | 13.9297 | 33.673 | -1.9856 | 14.6316 | 0 | 0 | 0.0002 | 0 | 0.00039647 | 0.00042628 | 0.02 | 0.02
L3 | XTL_023 | Q.1234.L3 | Q.A21.2.L3 | MAGNET | QUAD | Q | 0.3 | -0.061854 | 0 | 0 | 0 | 1212.0772 | 0 | 0 | 1234.9356 | 0 | 0 | 0 | 0 | 0 | 0 | 0 | 0 | 0 | 13.6378 | 29.9417 | -1.2832 | 13.9324 | 35.0619 | 0.1224 | 14.6339 | 0 | 0 | 0.0002 | 0 | 0.00039632 | 0.00043486 | 0.02 | 0.02
L3 | XTL_023 | CY.1235.L3 | CY.A21.2.L3 | MAGNET | VKIC | CY | 0 | 0 | 0 | 0 | 0 | 1212.2272 | 0 | 0 | 1235.0856 | 0 | 0 | 0 | 0 | 0 | 0 | 0 | 0 | 0 | 13.6378 | 29.9417 | -1.2832 | 13.9324 | 35.0619 | 0.1224 | 14.6339 | 0 | 0 | 0.0002 | 0 | 0.00039632 | 0.00043486 | 0.02 | 0.02
L3 | XTL_023 | BPMR.1235.L3 | BPMR.A21.2.L3 | DIAG | MONI | BPMR | 0 | 0 | 0 | 0 | 0 | 1212.3122 | 0 | 0 | 1235.1706 | 0 | 0 | 0 | 0 | 0 | 0 | 0 | 0 | 0 | 13.6378 | 30.1605 | -1.2907 | 13.9328 | 35.0414 | 0.1199 | 14.6343 | 0 | 0 | 0.0002 | 0 | 0.00039776 | 0.00043474 | 0.02 | 0.02
L3 | XTL_023 | ENAC.1235.L3 | ENAC.A21.2.L3 | MARK | MARK | ENAC | 0 | 0 | 0 | 0 | 0 | 1212.7701 | 0 | 0 | 1235.6285 | 0 | 0 | 0 | 0 | 0 | 0 | 0 | 0 | 0 | 13.6378 | 31.361 | -1.3312 | 13.9352 | 34.9376 | 0.1067 | 14.6364 | 0 | 0 | 0.0002 | 0 | 0.0004056 | 0.0004341 | 0.02 | 0.02
L3 | XTL_023 | STAC.1235.L3 | STAC.A21.3.L3 | MARK | MARK | STAC | 0 | 0 | 0 | 0 | 0 | 1212.7701 | 0 | 0 | 1235.6285 | 0 | 0 | 0 | 0 | 0 | 0 | 0 | 0 | 0 | 13.6378 | 31.361 | -1.3312 | 13.9352 | 34.9376 | 0.1067 | 14.6364 | 0 | 0 | 0.0002 | 0 | 0.0004056 | 0.0004341 | 0.02 | 0.02
L3 | XTL_023 | C.A21.3.1.L3 | C.A21.L3 | CAVITY | LCAV | C | 1.0377 | 22.6562 | 0 | 1300 | 0 | 1213.5105 | 0 | 0 | 1236.3689 | 0 | 0 | 0 | 0 | 0 | 0 | 0 | 0 | 0 | 13.6604 | 34.8538 | -1.4424 | 13.9413 | 34.7148 | 0.0702 | 14.6421 | 0 | 0 | 0.0002 | 0 | 0.00042724 | 0.00043238 | 0.02 | 0.02
L3 | XTL_023 | C.A21.3.2.L3 | C.A21.L3 | CAVITY | LCAV | C | 1.0377 | 22.6562 | 0 | 1300 | 0 | 1214.8941 | 0 | 0 | 1237.7525 | 0 | 0 | 0 | 0 | 0 | 0 | 0 | 0 | 0 | 13.6831 | 39.0145 | -1.5647 | 13.9472 | 34.5758 | 0.0302 | 14.6485 | 0 | 0 | 0.0002 | 0 | 0.00045164 | 0.00043118 | 0.02 | 0.02
L3 | XTL_023 | C.A21.3.3.L3 | C.A21.L3 | CAVITY | LCAV | C | 1.0377 | 22.6562 | 0 | 1300 | 0 | 1216.2777 | 0 | 0 | 1239.1361 | 0 | 0 | 0 | 0 | 0 | 0 | 0 | 0 | 0 | 13.7057 | 43.5134 | -1.6869 | 13.9526 | 34.5476 | -0.0098 | 14.6549 | 0 | 0 | 0.0002 | 0 | 0.00047658 | 0.00043065 | 0.02 | 0.02
L3 | XTL_023 | C.A21.3.4.L3 | C.A21.L3 | CAVITY | LCAV | C | 1.0377 | 22.6562 | 0 | 1300 | 0 | 1217.6613 | 0 | 0 | 1240.5197 | 0 | 0 | 0 | 0 | 0 | 0 | 0 | 0 | 0 | 13.7284 | 48.3506 | -1.8092 | 13.9574 | 34.6301 | -0.0498 | 14.6612 | 0 | 0 | 0.0002 | 0 | 0.00050196 | 0.00043081 | 0.02 | 0.02
L3 | XTL_023 | MIAC.1241.L3 | MIAC.A21.3.L3 | MARK | MARK | MIAC | 0 | 0 | 0 | 0 | 0 | 1218.9759 | 0 | 0 | 1241.8343 | 0 | 0 | 0 | 0 | 0 | 0 | 0 | 0 | 0 | 13.7284 | 49.0935 | -1.8272 | 13.958 | 34.6516 | -0.0557 | 14.6622 | 0 | 0 | 0.0002 | 0 | 0.0005058 | 0.00043094 | 0.02 | 0.02
L3 | XTL_023 | C.A21.3.5.L3 | C.A21.L3 | CAVITY | LCAV | C | 1.0377 | 22.6562 | 0 | 1300 | 0 | 1219.0449 | 0 | 0 | 1241.9033 | 0 | 0 | 0 | 0 | 0 | 0 | 0 | 0 | 0 | 13.7511 | 53.526 | -1.9314 | 13.9617 | 34.8233 | -0.0898 | 14.6676 | 0 | 0 | 0.0002 | 0 | 0.0005277 | 0.00043164 | 0.02 | 0.02
L3 | XTL_023 | C.A21.3.6.L3 | C.A21.L3 | CAVITY | LCAV | C | 1.0377 | 22.6562 | 0 | 1300 | 0 | 1220.4285 | 0 | 0 | 1243.2869 | 0 | 0 | 0 | 0 | 0 | 0 | 0 | 0 | 0 | 13.7737 | 59.0397 | -2.0536 | 13.9656 | 35.1273 | -0.1299 | 14.6739 | 0 | 0 | 0.0002 | 0 | 0.00055376 | 0.00043314 | 0.02 | 0.02
L3 | XTL_023 | C.A21.3.7.L3 | C.A21.L3 | CAVITY | LCAV | C | 1.0377 | 22.6562 | 0 | 1300 | 0 | 1221.8121 | 0 | 0 | 1244.6705 | 0 | 0 | 0 | 0 | 0 | 0 | 0 | 0 | 0 | 13.7964 | 64.8915 | -2.1758 | 13.9692 | 35.542 | -0.1699 | 14.6801 | 0 | 0 | 0.0002 | 0 | 0.00058008 | 0.0004353 | 0.02 | 0.02
L3 | XTL_023 | C.A21.3.8.L3 | C.A21.L3 | CAVITY | LCAV | C | 1.0377 | 22.6562 | 0 | 1300 | 0 | 1223.1957 | 0 | 0 | 1246.0541 | 0 | 0 | 0 | 0 | 0 | 0 | 0 | 0 | 0 | 13.819 | 71.0814 | -2.298 | 13.9724 | 36.0674 | -0.2099 | 14.6862 | 0 | 0 | 0.0002 | 0 | 0.00060662 | 0.00043811 | 0.02 | 0.02
L3 | XTL_023 | Q.1246.L3 | Q.A21.3.L3 | MAGNET | QUAD | Q | 0.3 | 0.062821 | 0 | 0 | 0 | 1224.0689 | 0 | 0 | 1246.9273 | 0 | 0 | 0 | 0 | 0 | 0 | 0 | 0 | 0 | 13.819 | 72.0553 | 2.2125 | 13.9735 | 36.9738 | -2.5327 | 14.6885 | 0 | 0 | 0.0002 | 0 | 0.00061076 | 0.00044351 | 0.02 | 0.02
L3 | XTL_023 | CX.1247.L3 | CX.A21.3.L3 | MAGNET | HKIC | CX | 0 | 0 | 0 | 0 | 0 | 1224.2189 | 0 | 0 | 1247.0773 | 0 | 0 | 0 | 0 | 0 | 0 | 0 | 0 | 0 | 13.819 | 72.0553 | 2.2125 | 13.9735 | 36.9738 | -2.5327 | 14.6885 | 0 | 0 | 0.0002 | 0 | 0.00061076 | 0.00044351 | 0.02 | 0.02
L3 | XTL_023 | BPMC.1247.L3 | BPMC.A21.3.L3 | DIAG | MONI | BPMC | 0 | 0 | 0 | 0 | 0 | 1224.3039 | 0 | 0 | 1247.1623 | 0 | 0 | 0 | 0 | 0 | 0 | 0 | 0 | 0 | 13.819 | 71.6798 | 2.2056 | 13.9737 | 37.4058 | -2.5497 | 14.6888 | 0 | 0 | 0.0002 | 0 | 0.00060916 | 0.00044605 | 0.02 | 0.02
L3 | XTL_023 | ENAC.1247.L3 | ENAC.A21.3.L3 | MARK | MARK | ENAC | 0 | 0 | 0 | 0 | 0 | 1224.7618 | 0 | 0 | 1247.6202 | 0 | 0 | 0 | 0 | 0 | 0 | 0 | 0 | 0 | 13.819 | 69.6771 | 2.1681 | 13.9748 | 39.7829 | -2.6416 | 14.6907 | 0 | 0 | 0.0002 | 0 | 0.00060059 | 0.00045982 | 0.02 | 0.02
L3 | XTL_023 | STAC.1247.L3 | STAC.A21.4.L3 | MARK | MARK | STAC | 0 | 0 | 0 | 0 | 0 | 1224.7618 | 0 | 0 | 1247.6202 | 0 | 0 | 0 | 0 | 0 | 0 | 0 | 0 | 0 | 13.819 | 69.6771 | 2.1681 | 13.9748 | 39.7829 | -2.6416 | 14.6907 | 0 | 0 | 0.0002 | 0 | 0.00060059 | 0.00045982 | 0.02 | 0.02
L3 | XTL_023 | C.A21.4.1.L3 | C.A21.L3 | CAVITY | LCAV | C | 1.0377 | 22.6562 | 0 | 1300 | 0 | 1225.5022 | 0 | 0 | 1248.3606 | 0 | 0 | 0 | 0 | 0 | 0 | 0 | 0 | 0 | 13.8417 | 64.3461 | 2.0652 | 13.9778 | 46.7539 | -2.894 | 14.6954 | 0 | 0 | 0.0003 | 0 | 0.00057669 | 0.00050057 | 0.02 | 0.02
L3 | XTL_023 | C.A21.4.2.L3 | C.A21.L3 | CAVITY | LCAV | C | 1.0377 | 22.6562 | 0 | 1300 | 0 | 1226.8858 | 0 | 0 | 1249.7442 | 0 | 0 | 0 | 0 | 0 | 0 | 0 | 0 | 0 | 13.8643 | 58.788 | 1.952 | 13.9813 | 55.1462 | -3.1714 | 14.6997 | 0 | 0 | 0.0003 | 0 | 0.00055077 | 0.00054244 | 0.02 | 0.02
L3 | XTL_023 | C.A21.4.3.L3 | C.A21.L3 | CAVITY | LCAV | C | 1.0377 | 22.6562 | 0 | 1300 | 0 | 1228.2694 | 0 | 0 | 1251.1278 | 0 | 0 | 0 | 0 | 0 | 0 | 0 | 0 | 0 | 13.887 | 53.543 | 1.8388 | 13.9853 | 64.306 | -3.4488 | 14.7034 | 0 | 0 | 0.0003 | 0 | 0.0005252 | 0.00058457 | 0.02 | 0.02
L3 | XTL_023 | C.A21.4.4.L3 | C.A21.L3 | CAVITY | LCAV | C | 1.0377 | 22.6562 | 0 | 1300 | 0 | 1229.653 | 0 | 0 | 1252.5114 | 0 | 0 | 0 | 0 | 0 | 0 | 0 | 0 | 0 | 13.9097 | 48.6111 | 1.7257 | 13.9896 | 74.2334 | -3.7262 | 14.7066 | 0 | 0 | 0.0003 | 0 | 0.00050002 | 0.0006269 | 0.02 | 0.02
L3 | XTL_023 | MIAC.1253.L3 | MIAC.A21.4.L3 | MARK | MARK | MIAC | 0 | 0 | 0 | 0 | 0 | 1230.9676 | 0 | 0 | 1253.826 | 0 | 0 | 0 | 0 | 0 | 0 | 0 | 0 | 0 | 13.9097 | 47.9094 | 1.709 | 13.9902 | 75.7643 | -3.7672 | 14.707 | 0 | 0 | 0.0003 | 0 | 0.00049639 | 0.00063323 | 0.02 | 0.02
L3 | XTL_023 | C.A21.4.5.L3 | C.A21.L3 | CAVITY | LCAV | C | 1.0377 | 22.6562 | 0 | 1300 | 0 | 1231.0366 | 0 | 0 | 1253.895 | 0 | 0 | 0 | 0 | 0 | 0 | 0 | 0 | 0 | 13.9323 | 43.9924 | 1.6125 | 13.9943 | 84.9283 | -4.0035 | 14.7094 | 0 | 0 | 0.0004 | 0 | 0.00047528 | 0.00067237 | 0.02 | 0.02
L3 | XTL_023 | C.A21.4.6.L3 | C.A21.L3 | CAVITY | LCAV | C | 1.0377 | 22.6562 | 0 | 1300 | 0 | 1232.4202 | 0 | 0 | 1255.2786 | 0 | 0 | 0 | 0 | 0 | 0 | 0 | 0 | 0 | 13.955 | 39.687 | 1.4993 | 13.9996 | 96.3906 | -4.2809 | 14.7118 | 0 | 0 | 0.0004 | 0 | 0.00045106 | 0.00071495 | 0.02 | 0.02
L3 | XTL_023 | C.A21.4.7.L3 | C.A21.L3 | CAVITY | LCAV | C | 1.0377 | 22.6562 | 0 | 1300 | 0 | 1233.8038 | 0 | 0 | 1256.6622 | 0 | 0 | 0 | 0 | 0 | 0 | 0 | 0 | 0 | 13.9776 | 35.6947 | 1.3861 | 14.0055 | 108.6203 | -4.5582 | 14.7139 | 0 | 0 | 0.0004 | 0 | 0.00042743 | 0.00075761 | 0.02 | 0.02
L3 | XTL_023 | C.A21.4.8.L3 | C.A21.L3 | CAVITY | LCAV | C | 1.0377 | 22.6562 | 0 | 1300 | 0 | 1235.1874 | 0 | 0 | 1258.0458 | 0 | 0 | 0 | 0 | 0 | 0 | 0 | 0 | 0 | 14.0003 | 32.0157 | 1.2729 | 14.012 | 121.6174 | -4.8354 | 14.7159 | 0 | 0 | 0.0004 | 0 | 0.00040447 | 0.00080032 | 0.02 | 0.02
L3 | XTL_023 | Q.1258.L3 | Q.A21.4.L3 | MAGNET | QUAD | Q | 0.3 | -0.054179 | 0 | 0 | 0 | 1236.0606 | 0 | 0 | 1258.919 | 0 | 0 | 0 | 0 | 0 | 0 | 0 | 0 | 0 | 14.0003 | 31.2593 | -0.4527 | 14.0145 | 124.5155 | 1.846 | 14.7165 | 0 | 0 | 0.0004 | 0 | 0.00039966 | 0.00080966 | 0.02 | 0.02
L3 | XTL_023 | CY.1259.L3 | CY.A21.4.L3 | MAGNET | VKIC | CY | 0 | 0 | 0 | 0 | 0 | 1236.2106 | 0 | 0 | 1259.069 | 0 | 0 | 0 | 0 | 0 | 0 | 0 | 0 | 0 | 14.0003 | 31.2593 | -0.4527 | 14.0145 | 124.5155 | 1.846 | 14.7165 | 0 | 0 | 0.0004 | 0 | 0.00039966 | 0.00080966 | 0.02 | 0.02
L3 | XTL_023 | BPMC.1259.L3 | BPMC.A21.4.L3 | DIAG | MONI | BPMC | 0 | 0 | 0 | 0 | 0 | 1236.2956 | 0 | 0 | 1259.154 | 0 | 0 | 0 | 0 | 0 | 0 | 0 | 0 | 0 | 14.0003 | 31.3365 | -0.456 | 14.015 | 124.202 | 1.843 | 14.7166 | 0 | 0 | 0.0004 | 0 | 0.00040016 | 0.00080865 | 0.02 | 0.02
L3 | XTL_023 | ENAC.1259.L3 | ENAC.A21.4.L3 | MARK | MARK | ENAC | 0 | 0 | 0 | 0 | 0 | 1236.7535 | 0 | 0 | 1259.6119 | 0 | 0 | 0 | 0 | 0 | 0 | 0 | 0 | 0 | 14.0003 | 31.7622 | -0.4736 | 14.0173 | 122.5215 | 1.8268 | 14.7172 | 0 | 0 | 0.0004 | 0 | 0.00040287 | 0.00080325 | 0.02 | 0.02
L3 | XTL_023 | CTB.1261.L3 | CTB | CRYO | CRYO | CTB | 3.25 | 0 | 0 | 0 | 0 | 1238.3785 | 0 | 0 | 1261.2369 | 0 | 0 | 0 | 0 | 0 | 0 | 0 | 0 | 0 | 14.0003 | 35.2481 | -0.5989 | 14.0327 | 111.0211 | 1.7118 | 14.7216 | 0 | 0 | 0.0004 | 0 | 0.0004244 | 0.0007652 | 0.02 | 0.02
L3 | XTL_023 | TORA.1262.L3 | TORA | DIAG | INSTR | TORA | 0 | 0 | 0 | 0 | 0 | 1240.0035 | 0 | 0 | 1262.8619 | 0 | 0 | 0 | 0 | 0 | 0 | 0 | 0 | 0 | 14.0003 | 35.2481 | -0.5989 | 14.0327 | 111.0211 | 1.7118 | 14.7216 | 0 | 0 | 0.0004 | 0 | 0.0004244 | 0.0007652 | 0.02 | 0.02
L3 | XTL_024 | BPMA.1294.L3 | BPMA | DIAG | MONI | BPMA | 0 | 0 | 0 | 0 | 0 | 1271.766 | 0 | 0 | 1294.6244 | 0 | 0 | 0 | 0 | 0 | 0 | 0 | 0 | 0 | 14.0003 | 112.1833 | -1.8233 | 14.117 | 37.9944 | 0.5874 | 14.803 | 0 | 0 | 0.0002 | 0 | 0.00075713 | 0.00044662 | 0.02 | 0.02
L3 | XTL_024 | QE.1294.L3 | QE.1.L3 | MAGNET | QUAD | QE | 0.2 | 0.030742 | 0 | 0 | 0 | 1272.091 | 0 | 0 | 1294.9494 | 0 | 0 | 0 | 0 | 0 | 0 | 0 | 0 | 0 | 14.0003 | 113.0437 | 1.6426 | 14.1176 | 37.7331 | -0.5853 | 14.8048 | 0 | 0 | 0.0002 | 0 | 0.00076003 | 0.0004451 | 0.02 | 0.02
L3 | XTL_024 | CEX.1295.L3 | CEX | MAGNET | HKIC | CEX | 0.1 | 0 | 0 | 0 | 0 | 1272.401 | 0 | 0 | 1295.2594 | 0 | 0 | 0 | 0 | 0 | 0 | 0 | 0 | 0 | 14.0003 | 112.1917 | 1.6341 | 14.118 | 38.0398 | -0.5945 | 14.8059 | 0 | 0 | 0.0002 | 0 | 0.00075716 | 0.00044688 | 0.02 | 0.02
L3 | XTL_024 | BPMA.1327.L3 | BPMA | DIAG | MONI | BPMA | 0 | 0 | 0 | 0 | 0 | 1304.2435 | 0 | 0 | 1327.1019 | 0 | 0 | 0 | 0 | 0 | 0 | 0 | 0 | 0 | 14.0003 | 41.3525 | 0.594 | 14.1953 | 111.8056 | -1.7257 | 14.8869 | 0 | 0 | 0.0002 | 0 | 0.00045968 | 0.00076185 | 0.02 | 0.02
L3 | XTL_024 | QE.1327.L3 | QE.1.L3 | MAGNET | QUAD | QE | 0.2 | -0.030742 | 0 | 0 | 0 | 1304.5685 | 0 | 0 | 1327.4269 | 0 | 0 | 0 | 0 | 0 | 0 | 0 | 0 | 0 | 14.0003 | 41.1057 | -0.6809 | 14.1969 | 112.5853 | 1.7274 | 14.8875 | 0 | 0 | 0.0002 | 0 | 0.00045831 | 0.00076448 | 0.02 | 0.02
L3 | XTL_024 | CEY.1327.L3 | CEY | MAGNET | VKIC | CEY | 0.1 | 0 | 0 | 0 | 0 | 1304.8785 | 0 | 0 | 1327.7369 | 0 | 0 | 0 | 0 | 0 | 0 | 0 | 0 | 0 | 14.0003 | 41.4622 | -0.6902 | 14.1979 | 111.6894 | 1.7182 | 14.8879 | 0 | 0 | 0.0002 | 0 | 0.00046029 | 0.00076146 | 0.02 | 0.02
L3 | XTL_025 | BPMA.1359.L3 | BPMA | DIAG | MONI | BPMA | 0 | 0 | 0 | 0 | 0 | 1336.721 | 0 | 0 | 1359.5794 | 0 | 0 | 0 | 0 | 0 | 0 | 0 | 0 | 0 | 14.0003 | 121.3399 | -1.8223 | 14.2719 | 38.2054 | 0.5932 | 14.9688 | 0 | 0 | 0 | 0 | 0.00078742 | 0.00044184 | 0.02 | 0.02
L3 | XTL_025 | QE.1359.L3 | QE.1.L3 | MAGNET | QUAD | QE | 0.2 | 0.030742 | 0 | 0 | 0 | 1337.046 | 0 | 0 | 1359.9044 | 0 | 0 | 0 | 0 | 0 | 0 | 0 | 0 | 0 | 14.0003 | 122.1427 | 1.9252 | 14.2725 | 37.9404 | -0.5858 | 14.9705 | 0 | 0 | 0 | 0 | 0.00079002 | 0.00044031 | 0.02 | 0.02
L3 | XTL_025 | CEX.1360.L3 | CEX | MAGNET | HKIC | CEX | 0.1 | 0 | 0 | 0 | 0 | 1337.356 | 0 | 0 | 1360.2144 | 0 | 0 | 0 | 0 | 0 | 0 | 0 | 0 | 0 | 14.0003 | 121.1442 | 1.9152 | 14.2728 | 38.2474 | -0.595 | 14.9716 | 0 | 0 | 0 | 0 | 0.00078679 | 0.00044209 | 0.02 | 0.02
L3 | XTL_026 | BPMA.1392.L3 | BPMA | DIAG | MONI | BPMA | 0 | 0 | 0 | 0 | 0 | 1369.1985 | 0 | 0 | 1392.0569 | 0 | 0 | 0 | 0 | 0 | 0 | 0 | 0 | 0 | 14.0003 | 38.3139 | 0.6902 | 14.3501 | 111.864 | -1.7205 | 15.0524 | 0 | 0 | -0.0002 | 0 | 0.00044247 | 0.00076205 | 0.02 | 0.02
L3 | XTL_026 | QE.1392.L3 | QE.1.L3 | MAGNET | QUAD | QE | 0.2 | -0.030742 | 0 | 0 | 0 | 1369.5235 | 0 | 0 | 1392.3819 | 0 | 0 | 0 | 0 | 0 | 0 | 0 | 0 | 0 | 14.0003 | 37.9672 | -0.491 | 14.3518 | 112.6388 | 1.7343 | 15.053 | 0 | 0 | -0.0002 | 0 | 0.00044046 | 0.00076466 | 0.02 | 0.02
L3 | XTL_026 | CEY.1392.L3 | CEY | MAGNET | VKIC | CEY | 0.1 | 0 | 0 | 0 | 0 | 1369.8335 | 0 | 0 | 1392.6919 | 0 | 0 | 0 | 0 | 0 | 0 | 0 | 0 | 0 | 14.0003 | 38.2248 | -0.4995 | 14.3529 | 111.7394 | 1.725 | 15.0534 | 0 | 0 | -0.0002 | 0 | 0.00044196 | 0.00076163 | 0.02 | 0.02
L3 | XTL_026 | BPMA.1424.L3 | BPMA | DIAG | MONI | BPMA | 0 | 0 | 0 | 0 | 0 | 1401.676 | 0 | 0 | 1424.5344 | 0 | 0 | 0 | 0 | 0 | 0 | 0 | 0 | 0 | 14.0003 | 103.026 | -1.5388 | 14.4375 | 38.0171 | 0.5938 | 15.1345 | 0 | 0 | -0.0002 | 0 | 0.00072557 | 0.00044675 | 0.02 | 0.02
L3 | XTL_026 | QE.1424.L3 | QE.1.L3 | MAGNET | QUAD | QE | 0.2 | 0.030742 | 0 | 0 | 0 | 1402.001 | 0 | 0 | 1424.8594 | 0 | 0 | 0 | 0 | 0 | 0 | 0 | 0 | 0 | 14.0003 | 103.7009 | 1.6419 | 14.4381 | 37.7504 | -0.5794 | 15.1363 | 0 | 0 | -0.0002 | 0 | 0.00072794 | 0.0004452 | 0.02 | 0.02
L3 | XTL_026 | CEX.1425.L3 | CEX | MAGNET | HKIC | CEX | 0.1 | 0 | 0 | 0 | 0 | 1402.311 | 0 | 0 | 1425.1694 | 0 | 0 | 0 | 0 | 0 | 0 | 0 | 0 | 0 | 14.0003 | 102.8495 | 1.6326 | 14.4385 | 38.0541 | -0.5886 | 15.1374 | 0 | 0 | -0.0002 | 0 | 0.00072495 | 0.00044697 | 0.02 | 0.02
L3 | XTL_027 | BPMA.1457.L3 | BPMA | DIAG | MONI | BPMA | 0 | 0 | 0 | 0 | 0 | 1434.1535 | 0 | 0 | 1457.0119 | 0 | 0 | 0 | 0 | 0 | 0 | 0 | 0 | 0 | 14.0003 | 35.0627 | 0.4996 | 14.5273 | 111.2449 | -1.7135 | 15.2186 | 0 | 0 | -0.0004 | 0 | 0.00042328 | 0.00076596 | 0.02 | 0.02
L3 | XTL_027 | QE.1457.L3 | QE.1.L3 | MAGNET | QUAD | QE | 0.2 | -0.030742 | 0 | 0 | 0 | 1434.4785 | 0 | 0 | 1457.3369 | 0 | 0 | 0 | 0 | 0 | 0 | 0 | 0 | 0 | 14.0003 | 34.8583 | -0.585 | 14.5293 | 112.0177 | 1.7221 | 15.2192 | 0 | 0 | -0.0004 | 0 | 0.00042205 | 0.00076857 | 0.02 | 0.02
L3 | XTL_027 | CEY.1457.L3 | CEY | MAGNET | VKIC | CEY | 0.1 | 0 | 0 | 0 | 0 | 1434.7885 | 0 | 0 | 1457.6469 | 0 | 0 | 0 | 0 | 0 | 0 | 0 | 0 | 0 | 14.0003 | 35.1651 | -0.595 | 14.5304 | 111.1246 | 1.7129 | 15.2196 | 0 | 0 | -0.0004 | 0 | 0.0004239 | 0.00076555 | 0.02 | 0.02
L3 | XTL_027 | BPMA.1489.L3 | BPMA | DIAG | MONI | BPMA | 0 | 0 | 0 | 0 | 0 | 1466.631 | 0 | 0 | 1489.4894 | 0 | 0 | 0 | 0 | 0 | 0 | 0 | 0 | 0 | 14.0003 | 111.917 | -1.8192 | 14.615 | 37.9917 | 0.5874 | 15.301 | 0 | 0 | -0.0002 | 0 | 0.00075623 | 0.00044661 | 0.02 | 0.02
L3 | XTL_027 | QE.1489.L3 | QE.1.L3 | MAGNET | QUAD | QE | 0.2 | 0.030742 | 0 | 0 | 0 | 1466.956 | 0 | 0 | 1489.8144 | 0 | 0 | 0 | 0 | 0 | 0 | 0 | 0 | 0 | 14.0003 | 112.7755 | 1.6385 | 14.6156 | 37.7303 | -0.5852 | 15.3028 | 0 | 0 | -0.0002 | 0 | 0.00075912 | 0.00044509 | 0.02 | 0.02
L3 | XTL_027 | CEX.1490.L3 | CEX | MAGNET | HKIC | CEX | 0.1 | 0 | 0 | 0 | 0 | 1467.266 | 0 | 0 | 1490.1244 | 0 | 0 | 0 | 0 | 0 | 0 | 0 | 0 | 0 | 14.0003 | 111.9256 | 1.63 | 14.616 | 38.037 | -0.5944 | 15.3038 | 0 | 0 | -0.0002 | 0 | 0.00075626 | 0.00044687 | 0.02 | 0.02
L3 | XTL_028 | BPMA.1521.L3 | BPMA | DIAG | MONI | BPMA | 0 | 0 | 0 | 0 | 0 | 1499.1085 | 0 | 0 | 1521.9669 | 0 | 0 | 0 | 0 | 0 | 0 | 0 | 0 | 0 | 14.0003 | 41.3052 | 0.5913 | 14.6934 | 111.7966 | -1.7256 | 15.3849 | 0 | 0 | -0.0002 | 0 | 0.00045942 | 0.00076182 | 0.02 | 0.02
L3 | XTL_028 | QE.1522.L3 | QE.1.L3 | MAGNET | QUAD | QE | 0.2 | -0.030742 | 0 | 0 | 0 | 1499.4335 | 0 | 0 | 1522.2919 | 0 | 0 | 0 | 0 | 0 | 0 | 0 | 0 | 0 | 14.0003 | 41.0605 | -0.6823 | 14.6951 | 112.5762 | 1.7272 | 15.3855 | 0 | 0 | -0.0002 | 0 | 0.00045806 | 0.00076445 | 0.02 | 0.02
L3 | XTL_028 | CEY.1522.L3 | CEY | MAGNET | VKIC | CEY | 0.1 | 0 | 0 | 0 | 0 | 1499.7435 | 0 | 0 | 1522.6019 | 0 | 0 | 0 | 0 | 0 | 0 | 0 | 0 | 0 | 14.0003 | 41.4177 | -0.6916 | 14.6961 | 111.6805 | 1.718 | 15.3859 | 0 | 0 | -0.0002 | 0 | 0.00046004 | 0.00076143 | 0.02 | 0.02
L3 | XTL_029 | BPMA.1554.L3 | BPMA | DIAG | MONI | BPMA | 0 | 0 | 0 | 0 | 0 | 1531.586 | 0 | 0 | 1554.4444 | 0 | 0 | 0 | 0 | 0 | 0 | 0 | 0 | 0 | 14.0003 | 121.4692 | -1.8263 | 14.7701 | 38.2051 | 0.5931 | 15.4668 | 0 | 0 | 0 | 0 | 0.00078784 | 0.00044184 | 0.02 | 0.02
L3 | XTL_029 | QE.1554.L3 | QE.1.L3 | MAGNET | QUAD | QE | 0.2 | 0.030742 | 0 | 0 | 0 | 1531.911 | 0 | 0 | 1554.7694 | 0 | 0 | 0 | 0 | 0 | 0 | 0 | 0 | 0 | 14.0003 | 122.2747 | 1.9252 | 14.7706 | 37.9401 | -0.5859 | 15.4686 | 0 | 0 | 0 | 0 | 0.00079045 | 0.00044031 | 0.02 | 0.02
L3 | XTL_029 | CEX.1555.L3 | CEX | MAGNET | HKIC | CEX | 0.1 | 0 | 0 | 0 | 0 | 1532.221 | 0 | 0 | 1555.0794 | 0 | 0 | 0 | 0 | 0 | 0 | 0 | 0 | 0 | 14.0003 | 121.2762 | 1.9151 | 14.771 | 38.2472 | -0.5951 | 15.4696 | 0 | 0 | 0 | 0 | 0.00078722 | 0.00044208 | 0.02 | 0.02
L3 | XTL_029 | BPMA.1586.L3 | BPMA | DIAG | MONI | BPMA | 0 | 0 | 0 | 0 | 0 | 1564.0635 | 0 | 0 | 1586.9219 | 0 | 0 | 0 | 0 | 0 | 0 | 0 | 0 | 0 | 14.0003 | 38.4047 | 0.6915 | 14.8481 | 111.872 | -1.7207 | 15.5504 | 0 | 0 | 0.0002 | 0 | 0.00044299 | 0.00076208 | 0.02 | 0.02
L3 | XTL_029 | QE.1587.L3 | QE.1.L3 | MAGNET | QUAD | QE | 0.2 | -0.030742 | 0 | 0 | 0 | 1564.3885 | 0 | 0 | 1587.2469 | 0 | 0 | 0 | 0 | 0 | 0 | 0 | 0 | 0 | 14.0003 | 38.0574 | -0.4924 | 14.8499 | 112.647 | 1.7343 | 15.551 | 0 | 0 | 0.0002 | 0 | 0.00044099 | 0.00076469 | 0.02 | 0.02
L3 | XTL_029 | CEY.1587.L3 | CEY | MAGNET | VKIC | CEY | 0.1 | 0 | 0 | 0 | 0 | 1564.6985 | 0 | 0 | 1587.5569 | 0 | 0 | 0 | 0 | 0 | 0 | 0 | 0 | 0 | 14.0003 | 38.3157 | -0.5009 | 14.8509 | 111.7475 | 1.7251 | 15.5514 | 0 | 0 | 0.0002 | 0 | 0.00044248 | 0.00076166 | 0.02 | 0.02
L3 | XTL_030 | BPMA.1619.L3 | BPMA | DIAG | MONI | BPMA | 0 | 0 | 0 | 0 | 0 | 1596.541 | 0 | 0 | 1619.3994 | 0 | 0 | 0 | 0 | 0 | 0 | 0 | 0 | 0 | 14.0003 | 103.1649 | -1.5389 | 14.9353 | 38.0202 | 0.5939 | 15.6325 | 0 | 0 | 0.0002 | 0 | 0.00072606 | 0.00044677 | 0.02 | 0.02
L3 | XTL_030 | QE.1619.L3 | QE.1.L3 | MAGNET | QUAD | QE | 0.2 | 0.030742 | 0 | 0 | 0 | 1596.866 | 0 | 0 | 1619.7244 | 0 | 0 | 0 | 0 | 0 | 0 | 0 | 0 | 0 | 14.0003 | 103.8391 | 1.646 | 14.936 | 37.7535 | -0.5794 | 15.6343 | 0 | 0 | 0.0002 | 0 | 0.00072843 | 0.00044522 | 0.02 | 0.02
L3 | XTL_030 | CEX.1620.L3 | CEX | MAGNET | HKIC | CEX | 0.1 | 0 | 0 | 0 | 0 | 1597.176 | 0 | 0 | 1620.0344 | 0 | 0 | 0 | 0 | 0 | 0 | 0 | 0 | 0 | 14.0003 | 102.9855 | 1.6367 | 14.9364 | 38.0572 | -0.5886 | 15.6354 | 0 | 0 | 0.0002 | 0 | 0.00072543 | 0.00044699 | 0.02 | 0.02
L3 | XTL_031 | BPMA.1651.L3 | BPMA | DIAG | MONI | BPMA | 0 | 0 | 0 | 0 | 0 | 1629.0185 | 0 | 0 | 1651.8769 | 0 | 0 | 0 | 0 | 0 | 0 | 0 | 0 | 0 | 14.0003 | 35.0205 | 0.501 | 15.0252 | 111.246 | -1.7135 | 15.7166 | 0 | 0 | 0.0004 | 0 | 0.00042303 | 0.00076596 | 0.02 | 0.02
L3 | XTL_031 | QE.1652.L3 | QE.1.L3 | MAGNET | QUAD | QE | 0.2 | -0.030742 | 0 | 0 | 0 | 1629.3435 | 0 | 0 | 1652.2019 | 0 | 0 | 0 | 0 | 0 | 0 | 0 | 0 | 0 | 14.0003 | 34.8146 | -0.5822 | 15.0271 | 112.0187 | 1.7222 | 15.7172 | 0 | 0 | 0.0004 | 0 | 0.00042178 | 0.00076857 | 0.02 | 0.02
L3 | XTL_031 | CEY.1652.L3 | CEY | MAGNET | VKIC | CEY | 0.1 | 0 | 0 | 0 | 0 | 1629.6535 | 0 | 0 | 1652.5119 | 0 | 0 | 0 | 0 | 0 | 0 | 0 | 0 | 0 | 14.0003 | 35.12 | -0.5922 | 15.0283 | 111.1256 | 1.713 | 15.7176 | 0 | 0 | 0.0004 | 0 | 0.00042363 | 0.00076555 | 0.02 | 0.02
L3 | XTL_031 | END.1652.L3 | END.L3.L3 | MARK | MARK | END | 0 | 0 | 0 | 0 | 0 | 1629.7335 | 0 | 0 | 1652.5919 | 0 | 0 | 0 | 0 | 0 | 0 | 0 | 0 | 0 | 14.0003 | 35.1556 | -0.5934 | 15.0284 | 111.0228 | 1.712 | 15.7176 | 0 | 0 | 0.0004 | 0 | 0.00042384 | 0.0007652 | 0.02 | 0.02
CL | XTL_031 | START.1652.CL | START | MARK | MARK | START | 0 | 0 | 0 | 0 | 0 | 1629.7335 | 0 | 0 | 1652.5919 | 0 | 0 | 0 | 0 | 0 | 0 | 0 | 0 | 0 | 14.0003 | 35.1556 | -0.5934 | 15.0284 | 111.0228 | 1.712 | 15.7176 | 0 | 0 | 0.0004 | 0 | 0.00042384 | 0.0007652 | 0.02 | 0.02
CL | XTL_031 | TORA.1652.CL | TORA | DIAG | INSTR | TORA | 0 | 0 | 0 | 0 | 0 | 1629.9622 | 0 | 0 | 1652.8206 | 0 | 0 | 0 | 0 | 0 | 0 | 0 | 0 | 0 | 14.0003 | 35.429 | -0.6022 | 15.0294 | 110.2416 | 1.7039 | 15.718 | 0 | 0 | 0.0004 | 0 | 0.00042549 | 0.00076255 | 0.02 | 0.02
CL | XTL_031 | DCM.1653.CL | DCM | DIAG | INSTR | DCM | 0 | 0 | 0 | 0 | 0 | 1630.1622 | 0 | 0 | 1653.0206 | 0 | 0 | 0 | 0 | 0 | 0 | 0 | 0 | 0 | 14.0003 | 35.6714 | -0.6099 | 15.0303 | 109.5615 | 1.6968 | 15.7182 | 0 | 0 | 0.0004 | 0 | 0.00042694 | 0.00076023 | 0.02 | 0.02
CL | XTL_031 | BPMA.1653.CL | BPMA | DIAG | MONI | BPMA | 0 | 0 | 0 | 0 | 0 | 1631.0622 | 0 | 0 | 1653.9206 | 0 | 0 | 0 | 0 | 0 | 0 | 0 | 0 | 0 | 14.0003 | 36.8003 | -0.6445 | 15.0343 | 106.5359 | 1.6649 | 15.7196 | 0 | 0 | 0.0004 | 0 | 0.00043364 | 0.00074983 | 0.02 | 0.02
CL | XTL_031 | QF.1654.CL | QF.1.CL | MAGNET | QUAD | QF | 0.5 | 0.021753 | 0 | 0 | 0 | 1631.5372 | 0 | 0 | 1654.3956 | 0 | 0 | 0 | 0 | 0 | 0 | 0 | 0 | 0 | 14.0003 | 37.3483 | 0.143 | 15.0374 | 105.2831 | -0.6426 | 15.7207 | 0 | 0 | 0.0004 | 0 | 0.00043686 | 0.00074547 | 0.02 | 0.02
CL | XTL_031 | CFX.1654.CL | CFX | MAGNET | HKIC | CFX | 0.1 | 0 | 0 | 0 | 0 | 1632.0072 | 0 | 0 | 1654.8656 | 0 | 0 | 0 | 0 | 0 | 0 | 0 | 0 | 0 | 14.0003 | 37.2731 | 0.1356 | 15.0386 | 105.6311 | -0.6462 | 15.7211 | 0 | 0 | 0.0004 | 0 | 0.00043642 | 0.00074669 | 0.02 | 0.02
CL | XTL_031 | BPMA.1658.CL | BPMA | DIAG | MONI | BPMA | 0 | 0 | 0 | 0 | 0 | 1635.3122 | 0 | 0 | 1658.1706 | 0 | 0 | 0 | 0 | 0 | 0 | 0 | 0 | 0 | 14.0003 | 36.6799 | 0.0466 | 15.0526 | 109.9802 | -0.6899 | 15.7259 | 0 | 0 | 0.0004 | 0 | 0.00043293 | 0.00076166 | 0.02 | 0.02
CL | XTL_031 | QF.1658.CL | QF.2.CL | MAGNET | QUAD | QF | 0.5 | -0.088693 | 0 | 0 | 0 | 1635.7872 | 0 | 0 | 1658.6456 | 0 | 0 | 0 | 0 | 0 | 0 | 0 | 0 | 0 | 14.0003 | 38.2755 | -3.3184 | 15.0557 | 106.1482 | 8.8565 | 15.7269 | 0 | 0 | 0.0004 | 0 | 0.00044225 | 0.00074848 | 0.02 | 0.02
CL | XTL_031 | CFY.1659.CL | CFY | MAGNET | VKIC | CFY | 0.1 | 0 | 0 | 0 | 0 | 1636.2572 | 0 | 0 | 1659.1156 | 0 | 0 | 0 | 0 | 0 | 0 | 0 | 0 | 0 | 14.0003 | 40.0903 | -3.4031 | 15.0568 | 101.4202 | 8.6544 | 15.7273 | 0 | 0 | 0.0004 | 0 | 0.00045261 | 0.00073189 | 0.02 | 0.02
CL | XTL_031 | BPMF.1663.CL | BPMF | DIAG | MONI | BPMF | 0 | 0 | 0 | 0 | 0 | 1640.4622 | 0 | 0 | 1663.3206 | 0 | 0 | 0 | 0 | 0 | 0 | 0 | 0 | 0 | 14.0003 | 73.7884 | -4.7071 | 15.069 | 42.4216 | 5.545 | 15.7374 | 0 | 0 | 0.0003 | 0 | 0.00061404 | 0.00047459 | 0.02 | 0.02
CL | XTL_031 | QF.1663.CL | QF.3.CL | MAGNET | QUAD | QF | 0.5 | 0.1751 | 0 | 0 | 0 | 1640.9372 | 0 | 0 | 1663.7956 | 0 | 0 | 0 | 0 | 0 | 0 | 0 | 0 | 0 | 14.0003 | 74.047 | 8.4184 | 15.0705 | 38.0631 | -1.464 | 15.7404 | 0 | 0 | 0.0002 | 0 | 0.00061512 | 0.00044702 | 0.02 | 0.02
CL | XTL_031 | CFX.1664.CL | CFX | MAGNET | HKIC | CFX | 0.1 | 0 | 0 | 0 | 0 | 1641.4072 | 0 | 0 | 1664.2656 | 0 | 0 | 0 | 0 | 0 | 0 | 0 | 0 | 0 | 14.0003 | 69.5718 | 8.1564 | 15.0711 | 38.8596 | -1.4863 | 15.7415 | 0 | 0 | 0.0002 | 0 | 0.00059624 | 0.00045161 | 0.02 | 0.02
CL | XTL_031 | CHY.1666.CL | CHY | MAGNET | VKIC | CHY | 0.2 | 0 | 0 | 0 | 0 | 1643.6172 | 0 | 0 | 1666.4756 | 0 | 0 | 0 | 0 | 0 | 0 | 0 | 0 | 0 | 14.0003 | 37.6625 | 5.9628 | 15.0781 | 45.9993 | -1.6729 | 15.75 | 0 | 0 | 0.0003 | 0 | 0.00043869 | 0.00049382 | 0.02 | 0.02
CL | XTL_031 | QH.1667.CL | QH.1.CL | MAGNET | QUAD | QH | 1 | -0.16602 | 0 | 0 | 0 | 1644.3872 | 0 | 0 | 1667.2456 | 0 | 0 | 0 | 0 | 0 | 0 | 0 | 0 | 0 | 14.0003 | 30.0221 | 0.152 | 15.0839 | 42.3483 | 5.6729 | 15.7541 | 0 | 0 | 0.0003 | 0 | 0.00039168 | 0.00047418 | 0.02 | 0.02
CL | XTL_031 | QH.1668.CL | QH.1.CL | MAGNET | QUAD | QH | 1 | -0.16602 | 0 | 0 | 0 | 1645.6372 | 0 | 0 | 1668.4956 | 0 | 0 | 0 | 0 | 0 | 0 | 0 | 0 | 0 | 14.0003 | 34.9176 | -5.3849 | 15.0902 | 24.3083 | 8.9219 | 15.76 | 0 | 0 | 0.0002 | -0.0001 | 0.0004224 | 0.00035844 | 0.02 | 0.02
CL | XTL_031 | BPMA.1669.CL | BPMA | DIAG | MONI | BPMA | 0 | 0 | 0 | 0 | 0 | 1646.3622 | 0 | 0 | 1669.2206 | 0 | 0 | 0 | 0 | 0 | 0 | 0 | 0 | 0 | 14.0003 | 37.3842 | -5.5782 | 15.0912 | 20.4613 | 8.1758 | 15.7616 | 0 | 0 | 0.0002 | -0.0001 | 0.00043707 | 0.00032935 | 0.02 | 0.02
CL | XTL_031 | QH.1669.CL | QH.2.CL | MAGNET | QUAD | QH | 1 | 0.25851 | 0 | 0 | 0 | 1647.1372 | 0 | 0 | 1669.9956 | 0 | 0 | 0 | 0 | 0 | 0 | 0 | 0 | 0 | 14.0003 | 41.4286 | 4.9829 | 15.0961 | 7.2281 | 2.4847 | 15.7794 | 0 | 0 | 0.0001 | 0 | 0.0004601 | 0.00019518 | 0.02 | 0.02
CL | XTL_031 | QH.1671.CL | QH.2.CL | MAGNET | QUAD | QH | 1 | 0.25851 | 0 | 0 | 0 | 1648.3872 | 0 | 0 | 1671.2456 | 0 | 0 | 0 | 0 | 0 | 0 | 0 | 0 | 0 | 14.0003 | 22.2366 | 10.4445 | 15.1022 | 3.5468 | 0.4764 | 15.8216 | 0 | 0 | 0.0001 | 0 | 0.00033709 | 0.00013762 | 0.02 | 0.02
CL | XTL_031 | CHX.1672.CL | CHX | MAGNET | HKIC | CHX | 0.2 | 0 | 0 | 0 | 0 | 1649.1572 | 0 | 0 | 1672.0156 | 0 | 0 | 0 | 0 | 0 | 0 | 0 | 0 | 0 | 14.0003 | 15.1855 | 8.6127 | 15.1054 | 3.2416 | 0.3484 | 15.839 | 0 | 0 | 0.0001 | 0 | 0.00027856 | 0.0001317 | 0.02 | 0.02
CL | XTL_031 | BPMF.1673.CL | BPMF | DIAG | MONI | BPMF | 0 | 0 | 0 | 0 | 0 | 1650.5022 | 0 | 0 | 1673.3606 | 0 | 0 | 0 | 0 | 0 | 0 | 0 | 0 | 0 | 14.0003 | 1.4135 | 2.4491 | 15.1487 | 2.9104 | -0.0823 | 15.9054 | 0 | 0 | 0 | 0 | 8.4987e-05 | 0.00012195 | 0.02 | 0.02
CL | XTL_031 | START.1673.CL | START.ARC.CL | MARK | MARK | START | 0 | 0 | 0 | 0 | 0 | 1650.9772 | 0 | 0 | 1673.8356 | 0 | 0 | 0 | 0 | 0 | 0 | 0 | 0 | 0 | 14.0003 | 0.2084 | 0.0891 | 15.3203 | 3.0065 | -0.0049 | 15.9309 | 0 | 0 | 0 | 0 | 3.2633e-05 | 0.00012395 | 0.02 | 0.02
CL | XTL_031 | QF.1673.CL | QF.4.CL | MAGNET | QUAD | QF | 0.5 | -0.16013 | 0 | 0 | 0 | 1650.9772 | 0 | 0 | 1673.8356 | 0 | 0 | 0 | 0 | 0 | 0 | 0 | 0 | 0 | 14.0003 | 0.4718 | -1.1498 | 15.4679 | 2.9698 | 0.1508 | 15.9442 | 0 | 0 | 0 | 0 | 4.91e-05 | 0.00012319 | 0.02 | 0.02
CL | XTL_031 | CFY.1674.CL | CFY | MAGNET | VKIC | CFY | 0.1 | 0 | 0 | 0 | 0 | 1651.4472 | 0 | 0 | 1674.3056 | 0 | 0 | 0 | 0 | 0 | 0 | 0 | 0 | 0 | 14.0003 | 1.4515 | -2.4787 | 15.5208 | 2.9135 | 0.0578 | 15.9588 | 0 | 0 | 0 | 0 | 8.6122e-05 | 0.00012202 | 0.02 | 0.02
CL | XTL_031 | SA.1674.CL | SA.1.CL | MAGNET | SEXT | SA | 0.3 | 5.5771 | 0 | 0 | 1.5708 | 1651.8272 | 0 | 0 | 1674.6856 | 0 | 0 | 0 | 0 | 0 | 0 | 0 | 0 | 0 | 14.0003 | 4.965 | -4.8412 | 15.5494 | 2.9373 | -0.1075 | 15.9851 | 0 | 0 | 0 | 0 | 0.00015928 | 0.00012251 | 0.02 | 0.02
CL | XTL_032 | BE.1678.CL | BE.1.CL | MAGNET | SBEN | BE | 2.5 | 0.0062333 | 0.0031166 | 0.0031166 | 1.5708 | 1655.7272 | 0 | -0.0039 | 1678.5856 | -0.0031166 | 0 | 0 | 0 | 0 | 0 | 0 | 0 | 0 | 14.0003 | 176.419 | -29.4479 | 15.5764 | 12.6218 | -1.8294 | 16.1384 | 0 | 0 | 0.0077 | 0.0062 | 0.00094946 | 0.00048496 | 0.02 | 0.02
CL | XTL_032 | BPMA.1682.CL | BPMA | DIAG | MONI | BPMA | 0 | 0 | 0 | 0 | 0 | 1659.5022 | 0 | -0.0235 | 1682.3605 | -0.0062333 | 0 | 0 | 0 | 0 | 0 | 0 | 0 | 0 | 14.0003 | 356.506 | -41.8737 | 15.578 | 24.056 | -2.699 | 16.1616 | 0 | 0 | 0.0233 | 0.0062 | 0.0013497 | 0.0010496 | 0.02 | 0.02
CL | XTL_032 | QF.1682.CL | QF.4.CL | MAGNET | QUAD | QF | 0.5 | 0.16012 | 0 | 0 | 0 | 1659.9772 | 0 | -0.0265 | 1682.8355 | -0.0062333 | 0 | 0 | 0 | 0 | 0 | 0 | 0 | 0 | 14.0003 | 388.2421 | 18.3719 | 15.5783 | 30.3826 | -7.6834 | 16.1659 | 0 | 0 | 0.0289 | 0.0105 | 0.0014085 | 0.001261 | 0.02 | 0.02
CL | XTL_032 | CFX.1683.CL | CFX | MAGNET | HKIC | CFX | 0.1 | 0 | 0 | 0 | 0 | 1660.4472 | 0 | -0.0294 | 1683.3055 | -0.0062333 | 0 | 0 | 0 | 0 | 0 | 0 | 0 | 0 | 14.0003 | 378.3848 | 18.1365 | 15.5784 | 34.6757 | -8.2169 | 16.1673 | 0 | 0 | 0.0317 | 0.0105 | 0.0013905 | 0.0013719 | 0.02 | 0.02
CL | XTL_032 | SA.1683.CL | SA.2.CL | MAGNET | SEXT | SA | 0.3 | -4.6891 | 0 | 0 | 1.5708 | 1660.8272 | 0 | -0.0318 | 1683.6855 | -0.0062333 | 0 | 0 | 0 | 0 | 0 | 0 | 0 | 0 | 14.0003 | 361.1747 | 17.7179 | 15.5786 | 43.0192 | -9.1654 | 16.1692 | 0 | 0 | 0.0367 | 0.0105 | 0.0013585 | 0.0015699 | 0.02 | 0.02
CL | XTL_032 | BL.1688.CL | BL.1.CL | MAGNET | SBEN | BL | 0.2 | -0.00073703 | -0.00036851 | -0.00036851 | 1.5708 | 1665.7272 | 0 | -0.0623 | 1688.5854 | -0.0058648 | 0 | 0 | 0 | 0 | 0 | 0 | 0 | 0 | 14.0003 | 209.8211 | 13.4896 | 15.5814 | 178.4027 | -18.7487 | 16.178 | 0 | 0 | 0.0875 | 0.0097 | 0.0010355 | 0.0035798 | 0.02 | 0.02
CL | XTL_032 | OTRB.1688.CL | OTRB | DIAG | INSTR | OTRB | 0 | 0 | 0 | 0 | 0 | 1665.9772 | 0 | -0.0637 | 1688.8354 | -0.0054962 | 0 | 0 | 0 | 0 | 0 | 0 | 0 | 0 | 14.0003 | 205.7939 | 13.3588 | 15.5816 | 184.0717 | -19.0451 | 16.1782 | 0 | 0 | 0.0889 | 0.0097 | 0.0010255 | 0.0036368 | 0.02 | 0.02
CL | XTL_032 | COL.1689.CL | COL | VACUUM | ECOL | COL | 0.5 | 0 | 0 | 0 | 0 | 1666.9772 | 0 | -0.0692 | 1689.8354 | -0.0054962 | 0 | 0 | 0 | 0 | 0 | 0 | 0 | 0 | 14.0003 | 173.7595 | 12.2687 | 15.5826 | 234.772 | -21.5151 | 16.1791 | 0 | 0 | 0.1011 | 0.0097 | 0.00094228 | 0.0041283 | 0.02 | 0.02
CL | XTL_032 | SA.1691.CL | SA.3.CL | MAGNET | SEXT | SA | 0.3 | 0.90394 | 0 | 0 | 1.5708 | 1668.1272 | 0 | -0.0755 | 1690.9854 | -0.0054962 | 0 | 0 | 0 | 0 | 0 | 0 | 0 | 0 | 14.0003 | 148.9566 | 11.3531 | 15.5837 | 282.1322 | -23.5898 | 16.1798 | 0 | 0 | 0.1113 | 0.0097 | 0.00087244 | 0.0045397 | 0.02 | 0.02
CL | XTL_032 | BPMA.1691.CL | BPMA | DIAG | MONI | BPMA | 0 | 0 | 0 | 0 | 0 | 1668.5022 | 0 | -0.0776 | 1691.3604 | -0.0054962 | 0 | 0 | 0 | 0 | 0 | 0 | 0 | 0 | 14.0003 | 143.8919 | 11.1569 | 15.5839 | 292.8476 | -24.0344 | 16.1799 | 0 | 0 | 0.1135 | 0.0097 | 0.00085748 | 0.0046283 | 0.02 | 0.02
CL | XTL_032 | QF.1691.CL | QF.4.CL | MAGNET | QUAD | QF | 0.5 | -0.16013 | 0 | 0 | 0 | 1668.9772 | 0 | -0.0802 | 1691.8354 | -0.0054962 | 0 | 0 | 0 | 0 | 0 | 0 | 0 | 0 | 14.0003 | 139.0063 | -11.1474 | 15.5847 | 303.7588 | 24.4876 | 16.1803 | 0 | 0 | 0.1159 | -0.0089 | 0.0008428 | 0.0047229 | 0.02 | 0.02
CL | XTL_032 | CFY.1692.CL | CFY | MAGNET | VKIC | CFY | 0.1 | 0 | 0 | 0 | 0 | 1669.4472 | 0 | -0.0828 | 1692.3053 | -0.0054962 | 0 | 0 | 0 | 0 | 0 | 0 | 0 | 0 | 14.0003 | 145.0916 | -11.3907 | 15.585 | 290.6796 | 23.9537 | 16.1804 | 0 | 0 | 0.1135 | -0.0089 | 0.00086105 | 0.0046237 | 0.02 | 0.02
CL | XTL_032 | SA.1692.CL | SA.3.CL | MAGNET | SEXT | SA | 0.3 | 0.90394 | 0 | 0 | 1.5708 | 1669.8272 | 0 | -0.0849 | 1692.6853 | -0.0054962 | 0 | 0 | 0 | 0 | 0 | 0 | 0 | 0 | 14.0003 | 156.2344 | -11.8233 | 15.5855 | 268.1396 | 23.0046 | 16.1807 | 0 | 0 | 0.1092 | -0.0089 | 0.0008935 | 0.0044465 | 0.02 | 0.02
CL | XTL_032 | BL.1695.CL | BL.1.CL | MAGNET | SBEN | BL | 0.2 | -0.00073703 | -0.00036851 | -0.00036851 | 1.5708 | 1672.2272 | 0 | -0.098 | 1695.0853 | -0.0051277 | 0 | 0 | 0 | 0 | 0 | 0 | 0 | 0 | 14.0003 | 216.7803 | -13.9404 | 15.5876 | 170.9381 | 18.3578 | 16.1825 | 0 | 0 | 0.0882 | -0.0097 | 0.0010525 | 0.0035806 | 0.02 | 0.02
CL | XTL_032 | SA.1700.CL | SA.2.CL | MAGNET | SEXT | SA | 0.3 | -4.6891 | 0 | 0 | 1.5708 | 1677.1272 | 0 | -0.1214 | 1699.9852 | -0.0047592 | 0 | 0 | 0 | 0 | 0 | 0 | 0 | 0 | 14.0003 | 376.8687 | -18.4007 | 15.5903 | 37.6467 | 8.5698 | 16.1923 | 0 | 0 | 0.0403 | -0.0097 | 0.0013877 | 0.0016476 | 0.02 | 0.02
CL | XTL_032 | BPMA.1700.CL | BPMA | DIAG | MONI | BPMA | 0 | 0 | 0 | 0 | 0 | 1677.5022 | 0 | -0.1232 | 1700.3602 | -0.0047592 | 0 | 0 | 0 | 0 | 0 | 0 | 0 | 0 | 14.0003 | 385.1946 | -18.6034 | 15.5904 | 33.8904 | 8.1249 | 16.1933 | 0 | 0 | 0.0381 | -0.0097 | 0.001403 | 0.0015591 | 0.02 | 0.02
CL | XTL_032 | QF.1700.CL | QF.4.CL | MAGNET | QUAD | QF | 0.5 | 0.16012 | 0 | 0 | 0 | 1677.9772 | 0 | -0.1254 | 1700.8352 | -0.0047592 | 0 | 0 | 0 | 0 | 0 | 0 | 0 | 0 | 14.0003 | 380.968 | 43.4152 | 15.5907 | 25.2396 | 2.7799 | 16.1973 | 0 | 0 | 0.0325 | -0.0042 | 0.0013952 | 0.0013341 | 0.02 | 0.02
CL | XTL_032 | CFX.1701.CL | CFX | MAGNET | HKIC | CFX | 0.1 | 0 | 0 | 0 | 0 | 1678.4472 | 0 | -0.1276 | 1701.3052 | -0.0047592 | 0 | 0 | 0 | 0 | 0 | 0 | 0 | 0 | 14.0003 | 357.8847 | 42.0786 | 15.5908 | 23.7636 | 2.6865 | 16.1991 | 0 | 0 | 0.0313 | -0.0042 | 0.0013523 | 0.0012875 | 0.02 | 0.02
CL | XTL_032 | BE.1705.CL | BE.1.CL | MAGNET | SBEN | BE | 2.5 | 0.0062333 | 0.0031166 | 0.0031166 | 1.5708 | 1682.2272 | 0 | -0.1495 | 1705.0852 | -0.0078759 | 0 | 0 | 0 | 0 | 0 | 0 | 0 | 0 | 14.0003 | 61.5449 | 17.4272 | 15.5962 | 5.5818 | 0.9645 | 16.2702 | 0 | 0 | 0.0181 | 0.002 | 0.00056079 | 0.00071189 | 0.02 | 0.02
CL | XTL_032 | SA.1708.CL | SA.1.CL | MAGNET | SEXT | SA | 0.3 | 5.5771 | 0 | 0 | 1.5708 | 1686.1272 | 0 | -0.1885 | 1708.985 | -0.010992 | 0 | 0 | 0 | 0 | 0 | 0 | 0 | 0 | 14.0003 | 2.7682 | 3.5645 | 15.6306 | 2.8919 | -0.0038 | 16.393 | 0 | 0 | 0.0237 | 0.002 | 0.00011893 | 0.00083256 | 0.02 | 0.02
CL | XTL_032 | BPMF.1709.CL | BPMF | DIAG | MONI | BPMF | 0 | 0 | 0 | 0 | 0 | 1686.5022 | 0 | -0.1926 | 1709.3599 | -0.010992 | 0 | 0 | 0 | 0 | 0 | 0 | 0 | 0 | 14.0003 | 1.4149 | 2.4505 | 15.6487 | 2.9111 | -0.0816 | 16.4053 | 0 | 0 | 0.0242 | 0.002 | 8.5029e-05 | 0.00084796 | 0.02 | 0.02
CL | XTL_032 | QF.1709.CL | QF.4.CL | MAGNET | QUAD | QF | 0.5 | -0.16013 | 0 | 0 | 0 | 1686.9772 | 0 | -0.1979 | 1709.8349 | -0.010992 | 0 | 0 | 0 | 0 | 0 | 0 | 0 | 0 | 14.0003 | 0.4712 | -1.1484 | 15.9678 | 2.9694 | 0.1515 | 16.4441 | 0 | 0 | 0.0246 | -0.002 | 4.9069e-05 | 0.00086118 | 0.02 | 0.02
CL | XTL_032 | CFY.1710.CL | CFY | MAGNET | VKIC | CFY | 0.1 | 0 | 0 | 0 | 0 | 1687.4472 | 0 | -0.203 | 1710.3049 | -0.010992 | 0 | 0 | 0 | 0 | 0 | 0 | 0 | 0 | 14.0003 | 1.4501 | -2.4773 | 16.0208 | 2.9126 | 0.0585 | 16.4587 | 0 | 0 | 0.0241 | -0.002 | 8.608e-05 | 0.000845 | 0.02 | 0.02
CL | XTL_032 | SA.1710.CL | SA.1.CL | MAGNET | SEXT | SA | 0.3 | 5.5771 | 0 | 0 | 1.5708 | 1687.8272 | 0 | -0.2072 | 1710.6849 | -0.010992 | 0 | 0 | 0 | 0 | 0 | 0 | 0 | 0 | 14.0003 | 4.9622 | -4.8396 | 16.0494 | 2.9358 | -0.1068 | 16.485 | 0 | 0 | 0.0232 | -0.002 | 0.00015924 | 0.00081848 | 0.02 | 0.02
CL | XTL_032 | BE.1714.CL | BE.1.CL | MAGNET | SBEN | BE | 2.5 | 0.0062333 | 0.0031166 | 0.0031166 | 1.5708 | 1691.7272 | 0 | -0.254 | 1714.5846 | -0.014109 | 0 | 0 | 0 | 0 | 0 | 0 | 0 | 0 | 14.0003 | 176.3954 | -29.4453 | 16.0764 | 12.6168 | -1.8294 | 16.6384 | 0 | 0 | 0.0211 | 0.0043 | 0.0009494 | 0.00088691 | 0.02 | 0.02
CL | XTL_032 | BPMA.1718.CL | BPMA | DIAG | MONI | BPMA | 0 | 0 | 0 | 0 | 0 | 1695.5022 | 0 | -0.3151 | 1718.3591 | -0.017226 | 0 | 0 | 0 | 0 | 0 | 0 | 0 | 0 | 14.0003 | 356.4678 | -41.8705 | 16.078 | 24.0516 | -2.6992 | 16.6616 | 0 | 0 | 0.0319 | 0.0043 | 0.0013496 | 0.0013076 | 0.02 | 0.02
CL | XTL_032 | QF.1718.CL | QF.4.CL | MAGNET | QUAD | QF | 0.5 | 0.16012 | 0 | 0 | 0 | 1695.9772 | 0 | -0.3233 | 1718.834 | -0.017226 | 0 | 0 | 0 | 0 | 0 | 0 | 0 | 0 | 14.0003 | 388.2024 | 18.3687 | 16.0783 | 30.3784 | -7.6831 | 16.6659 | 0 | 0 | 0.0364 | 0.0098 | 0.0014084 | 0.001486 | 0.02 | 0.02
CL | XTL_032 | CFX.1719.CL | CFX | MAGNET | HKIC | CFX | 0.1 | 0 | 0 | 0 | 0 | 1696.4472 | 0 | -0.3314 | 1719.3039 | -0.017226 | 0 | 0 | 0 | 0 | 0 | 0 | 0 | 0 | 14.0003 | 378.3469 | 18.1333 | 16.0784 | 34.6713 | -8.2166 | 16.6672 | 0 | 0 | 0.039 | 0.0098 | 0.0013904 | 0.0015909 | 0.02 | 0.02
CL | XTL_032 | SA.1719.CL | SA.2.CL | MAGNET | SEXT | SA | 0.3 | -4.6891 | 0 | 0 | 1.5708 | 1696.8272 | 0 | -0.3379 | 1719.6839 | -0.017226 | 0 | 0 | 0 | 0 | 0 | 0 | 0 | 0 | 14.0003 | 361.1398 | 17.7149 | 16.0786 | 43.0146 | -9.1652 | 16.6692 | 0 | 0 | 0.0437 | 0.0098 | 0.0013584 | 0.0017798 | 0.02 | 0.02
CL | XTL_032 | BL.1724.CL | BL.1.CL | MAGNET | SBEN | BL | 0.2 | -0.00073703 | -0.00036851 | -0.00036851 | 1.5708 | 1701.7272 | 0 | -0.4223 | 1724.5832 | -0.016857 | 0 | 0 | 0 | 0 | 0 | 0 | 0 | 0 | 14.0003 | 209.8107 | 13.4875 | 16.0814 | 178.3989 | -18.7491 | 16.678 | 0 | 0 | 0.0911 | 0.009 | 0.0010354 | 0.0036878 | 0.02 | 0.02
CL | XTL_032 | OTRB.1724.CL | OTRB | DIAG | INSTR | OTRB | 0 | 0 | 0 | 0 | 0 | 1701.9772 | 0 | -0.4264 | 1724.8331 | -0.016489 | 0 | 0 | 0 | 0 | 0 | 0 | 0 | 0 | 14.0003 | 205.784 | 13.3568 | 16.0816 | 184.0681 | -19.0456 | 16.6782 | 0 | 0 | 0.0924 | 0.009 | 0.0010254 | 0.0037418 | 0.02 | 0.02
CL | XTL_032 | COL.1725.CL | COL | VACUUM | ECOL | COL | 0.5 | 0 | 0 | 0 | 0 | 1702.9772 | 0 | -0.4429 | 1725.833 | -0.016489 | 0 | 0 | 0 | 0 | 0 | 0 | 0 | 0 | 14.0003 | 173.7543 | 12.267 | 16.0826 | 234.7697 | -21.5157 | 16.6791 | 0 | 0 | 0.1037 | 0.009 | 0.00094227 | 0.0042063 | 0.02 | 0.02
CL | XTL_032 | SA.1726.CL | SA.3.CL | MAGNET | SEXT | SA | 0.3 | 0.90394 | 0 | 0 | 1.5708 | 1704.1272 | 0 | -0.4619 | 1726.9828 | -0.016489 | 0 | 0 | 0 | 0 | 0 | 0 | 0 | 0 | 14.0003 | 148.9547 | 11.3516 | 16.0837 | 282.1312 | -23.5905 | 16.6798 | 0 | 0 | 0.1132 | 0.009 | 0.00087243 | 0.0045967 | 0.02 | 0.02
CL | XTL_032 | BPMA.1727.CL | BPMA | DIAG | MONI | BPMA | 0 | 0 | 0 | 0 | 0 | 1704.5022 | 0 | -0.4681 | 1727.3578 | -0.016489 | 0 | 0 | 0 | 0 | 0 | 0 | 0 | 0 | 14.0003 | 143.8906 | 11.1555 | 16.0839 | 292.8469 | -24.0352 | 16.6799 | 0 | 0 | 0.1152 | 0.009 | 0.00085748 | 0.0046793 | 0.02 | 0.02
CL | XTL_032 | QF.1727.CL | QF.4.CL | MAGNET | QUAD | QF | 0.5 | -0.16013 | 0 | 0 | 0 | 1704.9772 | 0 | -0.4759 | 1727.8327 | -0.016489 | 0 | 0 | 0 | 0 | 0 | 0 | 0 | 0 | 14.0003 | 139.0071 | -11.1488 | 16.0847 | 303.7592 | 24.4869 | 16.6803 | 0 | 0 | 0.1171 | -0.0098 | 0.0008428 | 0.0047589 | 0.02 | 0.02
CL | XTL_032 | CFY.1728.CL | CFY | MAGNET | VKIC | CFY | 0.1 | 0 | 0 | 0 | 0 | 1705.4472 | 0 | -0.4837 | 1728.3026 | -0.016489 | 0 | 0 | 0 | 0 | 0 | 0 | 0 | 0 | 14.0003 | 145.0932 | -11.3922 | 16.085 | 290.6804 | 23.953 | 16.6804 | 0 | 0 | 0.1144 | -0.0098 | 0.00086105 | 0.0046507 | 0.02 | 0.02
CL | XTL_032 | SA.1728.CL | SA.3.CL | MAGNET | SEXT | SA | 0.3 | 0.90394 | 0 | 0 | 1.5708 | 1705.8272 | 0 | -0.4899 | 1728.6826 | -0.016489 | 0 | 0 | 0 | 0 | 0 | 0 | 0 | 0 | 14.0003 | 156.2374 | -11.8249 | 16.0855 | 268.1411 | 23.0039 | 16.6807 | 0 | 0 | 0.1097 | -0.0098 | 0.00089351 | 0.0044615 | 0.02 | 0.02
CL | XTL_032 | BL.1731.CL | BL.1.CL | MAGNET | SBEN | BL | 0.2 | -0.00073703 | -0.00036851 | -0.00036851 | 1.5708 | 1708.2272 | 0 | -0.5294 | 1731.0823 | -0.01612 | 0 | 0 | 0 | 0 | 0 | 0 | 0 | 0 | 14.0003 | 216.7918 | -13.9425 | 16.0876 | 170.942 | 18.3574 | 16.6825 | 0 | 0 | 0.0865 | -0.0106 | 0.0010525 | 0.0035296 | 0.02 | 0.02
CL | XTL_032 | SA.1736.CL | SA.2.CL | MAGNET | SEXT | SA | 0.3 | -4.6891 | 0 | 0 | 1.5708 | 1713.1272 | 0 | -0.6067 | 1735.9817 | -0.015752 | 0 | 0 | 0 | 0 | 0 | 0 | 0 | 0 | 14.0003 | 376.9062 | -18.4039 | 16.0903 | 37.6512 | 8.57 | 16.6923 | 0 | 0 | 0.0341 | -0.0106 | 0.0013878 | 0.0014616 | 0.02 | 0.02
CL | XTL_032 | BPMA.1736.CL | BPMA | DIAG | MONI | BPMA | 0 | 0 | 0 | 0 | 0 | 1713.5022 | 0 | -0.6126 | 1736.3566 | -0.015752 | 0 | 0 | 0 | 0 | 0 | 0 | 0 | 0 | 14.0003 | 385.2336 | -18.6067 | 16.0904 | 33.8948 | 8.1252 | 16.6933 | 0 | 0 | 0.0317 | -0.0106 | 0.001403 | 0.0013672 | 0.02 | 0.02
CL | XTL_032 | QF.1736.CL | QF.4.CL | MAGNET | QUAD | QF | 0.5 | 0.16012 | 0 | 0 | 0 | 1713.9772 | 0 | -0.6201 | 1736.8316 | -0.015752 | 0 | 0 | 0 | 0 | 0 | 0 | 0 | 0 | 14.0003 | 381.0084 | 43.4185 | 16.0907 | 25.2438 | 2.7796 | 16.6973 | 0 | 0 | 0.0251 | -0.0063 | 0.0013953 | 0.0011122 | 0.02 | 0.02
CL | XTL_032 | CFX.1737.CL | CFX | MAGNET | HKIC | CFX | 0.1 | 0 | 0 | 0 | 0 | 1714.4472 | 0 | -0.6275 | 1737.3015 | -0.015752 | 0 | 0 | 0 | 0 | 0 | 0 | 0 | 0 | 14.0003 | 357.9233 | 42.0819 | 16.0908 | 23.7681 | 2.6863 | 16.6991 | 0 | 0 | 0.0234 | -0.0063 | 0.0013524 | 0.0010505 | 0.02 | 0.02
CL | XTL_032 | BE.1741.CL | BE.1.CL | MAGNET | SBEN | BE | 2.5 | 0.0062333 | 0.0031166 | 0.0031166 | 1.5708 | 1718.2272 | 0 | -0.6909 | 1741.081 | -0.018868 | 0 | 0 | 0 | 0 | 0 | 0 | 0 | 0 | 14.0003 | 61.557 | 17.4293 | 16.0962 | 5.5858 | 0.9648 | 16.7702 | 0 | 0 | 0.0001 | 0 | 0.00056085 | 0.00017195 | 0.02 | 0.02
CL | XTL_033 | SA.1744.CL | SA.1.CL | MAGNET | SEXT | SA | 0.3 | 5.5771 | 0 | 0 | 1.5708 | 1722.1272 | 0 | -0.7727 | 1744.9801 | -0.021985 | 0 | 0 | 0 | 0 | 0 | 0 | 0 | 0 | 14.0003 | 2.7703 | 3.566 | 16.1306 | 2.8929 | -0.0031 | 16.8928 | 0 | 0 | 0 | 0 | 0.00011898 | 0.00012158 | 0.02 | 0.02
CL | XTL_033 | BPMF.1745.CL | BPMF | DIAG | MONI | BPMF | 0 | 0 | 0 | 0 | 0 | 1722.5022 | 0 | -0.781 | 1745.355 | -0.021985 | 0 | 0 | 0 | 0 | 0 | 0 | 0 | 0 | 14.0003 | 1.4162 | 2.452 | 16.1487 | 2.9118 | -0.0808 | 16.9052 | 0 | 0 | 0 | 0 | 8.5068e-05 | 0.00012198 | 0.02 | 0.02
CL | XTL_033 | QF.1745.CL | QF.4.CL | MAGNET | QUAD | QF | 0.5 | -0.16013 | 0 | 0 | 0 | 1722.9772 | 0 | -0.7914 | 1745.8299 | -0.021985 | 0 | 0 | 0 | 0 | 0 | 0 | 0 | 0 | 14.0003 | 0.4705 | -1.147 | 16.4677 | 2.969 | 0.1523 | 16.944 | 0 | 0 | 0 | 0 | 4.9033e-05 | 0.00012317 | 0.02 | 0.02
CL | XTL_033 | CFY.1746.CL | CFY | MAGNET | VKIC | CFY | 0.1 | 0 | 0 | 0 | 0 | 1723.4472 | 0 | -0.8017 | 1746.2998 | -0.021985 | 0 | 0 | 0 | 0 | 0 | 0 | 0 | 0 | 14.0003 | 1.4487 | -2.4758 | 16.5207 | 2.9118 | 0.0593 | 16.9586 | 0 | 0 | 0 | 0 | 8.6039e-05 | 0.00012198 | 0.02 | 0.02
CL | XTL_033 | CHX.1747.CL | CHX | MAGNET | HKIC | CHX | 0.2 | 0 | 0 | 0 | 0 | 1724.6522 | 0 | -0.8282 | 1747.5045 | -0.021985 | 0 | 0 | 0 | 0 | 0 | 0 | 0 | 0 | 14.0003 | 15.4143 | -8.6522 | 16.5635 | 3.3059 | -0.3733 | 17.0249 | 0 | 0 | 0 | 0 | 0.00028065 | 0.00012997 | 0.02 | 0.02
CL | XTL_033 | QH.1748.CL | QH.3.CL | MAGNET | QUAD | QH | 1 | 0.3281 | 0 | 0 | 0 | 1725.4222 | 0 | -0.8452 | 1748.2743 | -0.021985 | 0 | 0 | 0 | 0 | 0 | 0 | 0 | 0 | 14.0003 | 32.5611 | -3.0012 | 16.5712 | 6.1509 | -2.5661 | 17.0697 | 0 | 0 | -0.0001 | 0 | 0.0004079 | 0.00018029 | 0.02 | 0.02
CL | XTL_033 | QH.1749.CL | QH.3.CL | MAGNET | QUAD | QH | 1 | 0.3281 | 0 | 0 | 0 | 1726.6722 | 0 | -0.8726 | 1749.524 | -0.021985 | 0 | 0 | 0 | 0 | 0 | 0 | 0 | 0 | 14.0003 | 29.2399 | 7.3777 | 16.5772 | 18.7226 | -9.5373 | 17.0898 | 0 | 0 | -0.0001 | -0.0001 | 0.00038654 | 0.00031231 | 0.02 | 0.02
CL | XTL_033 | BPMA.1750.CL | BPMA | DIAG | MONI | BPMA | 0 | 0 | 0 | 0 | 0 | 1727.3972 | 0 | -0.8886 | 1750.2488 | -0.021985 | 0 | 0 | 0 | 0 | 0 | 0 | 0 | 0 | 14.0003 | 26.016 | 6.9511 | 16.5785 | 23.263 | -10.6424 | 17.0915 | 0 | 0 | -0.0001 | -0.0001 | 0.00036461 | 0.00034778 | 0.02 | 0.02
CL | XTL_033 | QH.1751.CL | QH.4.CL | MAGNET | QUAD | QH | 1 | -0.25204 | 0 | 0 | 0 | 1728.2722 | 0 | -0.9078 | 1751.1236 | -0.021985 | 0 | 0 | 0 | 0 | 0 | 0 | 0 | 0 | 14.0003 | 14.2155 | 1.1798 | 16.5907 | 50.0326 | -4.0662 | 17.0975 | 0 | 0 | -0.0002 | 0 | 0.00026952 | 0.00051163 | 0.02 | 0.02
CL | XTL_033 | QH.1752.CL | QH.4.CL | MAGNET | QUAD | QH | 1 | -0.25204 | 0 | 0 | 0 | 1729.5222 | 0 | -0.9353 | 1752.3733 | -0.021985 | 0 | 0 | 0 | 0 | 0 | 0 | 0 | 0 | 14.0003 | 14.877 | -2.4811 | 16.6052 | 47.3282 | 8.5065 | 17.1014 | 0 | 0 | -0.0002 | 0 | 0.00027572 | 0.00049777 | 0.02 | 0.02
CL | XTL_033 | CHY.1753.CL | CHY | MAGNET | VKIC | CHY | 0.2 | 0 | 0 | 0 | 0 | 1730.2922 | 0 | -0.9522 | 1753.1431 | -0.021985 | 0 | 0 | 0 | 0 | 0 | 0 | 0 | 0 | 14.0003 | 16.7789 | -2.6591 | 16.6089 | 41.2456 | 7.933 | 17.1027 | 0 | 0 | -0.0002 | 0 | 0.00029281 | 0.00046509 | 0.02 | 0.02
CL | XTL_033 | BPMA.1754.CL | BPMA | DIAG | MONI | BPMA | 0 | 0 | 0 | 0 | 0 | 1731.5022 | 0 | -0.9788 | 1754.3528 | -0.021985 | 0 | 0 | 0 | 0 | 0 | 0 | 0 | 0 | 14.0003 | 23.2747 | -3.193 | 16.6178 | 25.5441 | 6.2124 | 17.1081 | 0 | 0 | -0.0002 | 0 | 0.00034486 | 0.00036729 | 0.02 | 0.02
CL | XTL_033 | QF.1754.CL | QF.5.CL | MAGNET | QUAD | QF | 0.5 | 0.18073 | 0 | 0 | 0 | 1731.9772 | 0 | -0.9893 | 1754.8277 | -0.021985 | 0 | 0 | 0 | 0 | 0 | 0 | 0 | 0 | 14.0003 | 25.7898 | 1.2574 | 16.6224 | 19.1286 | 1.7546 | 17.1135 | 0 | 0 | -0.0001 | 0 | 0.00036302 | 0.00031564 | 0.02 | 0.02
CL | XTL_033 | CFX.1755.CL | CFX | MAGNET | HKIC | CFX | 0.1 | 0 | 0 | 0 | 0 | 1732.4472 | 0 | -0.9996 | 1755.2976 | -0.021985 | 0 | 0 | 0 | 0 | 0 | 0 | 0 | 0 | 14.0003 | 25.1181 | 1.2304 | 16.6241 | 18.1967 | 1.697 | 17.1158 | 0 | 0 | -0.0001 | 0 | 0.00035826 | 0.00030793 | 0.02 | 0.02
CL | XTL_033 | BPMA.1759.CL | BPMA | DIAG | MONI | BPMA | 0 | 0 | 0 | 0 | 0 | 1736.5022 | 0 | -1.0887 | 1759.3516 | -0.021985 | 0 | 0 | 0 | 0 | 0 | 0 | 0 | 0 | 14.0003 | 16.8682 | 0.8296 | 16.6553 | 8.0237 | 0.8431 | 17.1696 | 0 | 0 | -0.0001 | 0 | 0.00029359 | 0.00020549 | 0.02 | 0.02
CL | XTL_033 | QF.1759.CL | QF.6.CL | MAGNET | QUAD | QF | 0.5 | -0.01235 | 0 | 0 | 0 | 1736.9772 | 0 | -1.0992 | 1759.8265 | -0.021985 | 0 | 0 | 0 | 0 | 0 | 0 | 0 | 0 | 14.0003 | 15.8168 | 0.5622 | 16.6624 | 6.8693 | 0.7733 | 17.1851 | 0 | 0 | -0.0001 | 0 | 0.00028429 | 0.00019035 | 0.02 | 0.02
CL | XTL_033 | CFY.1760.CL | CFY | MAGNET | VKIC | CFY | 0.1 | 0 | 0 | 0 | 0 | 1737.4472 | 0 | -1.1095 | 1760.2964 | -0.021985 | 0 | 0 | 0 | 0 | 0 | 0 | 0 | 0 | 14.0003 | 15.5193 | 0.5397 | 16.6651 | 6.4686 | 0.7105 | 17.1915 | 0 | 0 | -0.0001 | 0 | 0.00028161 | 0.00018481 | 0.02 | 0.02
CL | XTL_033 | BPMA.1763.CL | BPMA | DIAG | MONI | BPMA | 0 | 0 | 0 | 0 | 0 | 1740.5022 | 0 | -1.1767 | 1763.3507 | -0.021985 | 0 | 0 | 0 | 0 | 0 | 0 | 0 | 0 | 14.0003 | 13.027 | 0.2897 | 16.699 | 4.2993 | 0.0114 | 17.288 | 0 | 0 | -0.0001 | 0 | 0.000258 | 0.00015122 | 0.02 | 0.02
CL | XTL_033 | QF.1763.CL | QF.7.CL | MAGNET | QUAD | QF | 0.5 | -0.044869 | 0 | 0 | 0 | 1740.9772 | 0 | -1.1871 | 1763.8255 | -0.021985 | 0 | 0 | 0 | 0 | 0 | 0 | 0 | 0 | 14.0003 | 12.9384 | -0.3466 | 16.708 | 4.3081 | 0.0367 | 17.3148 | 0 | 0 | -0.0001 | 0 | 0.00025713 | 0.00015137 | 0.02 | 0.02
CL | XTL_033 | CFX.1764.CL | CFX | MAGNET | HKIC | CFX | 0.1 | 0 | 0 | 0 | 0 | 1741.4472 | 0 | -1.1974 | 1764.2954 | -0.021985 | 0 | 0 | 0 | 0 | 0 | 0 | 0 | 0 | 14.0003 | 13.1319 | -0.37 | 16.7112 | 4.3052 | -0.0261 | 17.3248 | 0 | 0 | -0.0001 | 0 | 0.00025904 | 0.00015132 | 0.02 | 0.02
CL | XTL_033 | TORA.1764.CL | TORA | DIAG | INSTR | TORA | 0 | 0 | 0 | 0 | 0 | 1741.5972 | 0 | -1.2007 | 1764.4454 | -0.021985 | 0 | 0 | 0 | 0 | 0 | 0 | 0 | 0 | 14.0003 | 13.2068 | -0.3786 | 16.7125 | 4.3128 | -0.0493 | 17.3285 | 0 | 0 | -0.0001 | 0 | 0.00025978 | 0.00015145 | 0.02 | 0.02
CL | XTL_033 | BPMA.1767.CL | BPMA | DIAG | MONI | BPMA | 0 | 0 | 0 | 0 | 0 | 1744.5022 | 0 | -1.2646 | 1767.3497 | -0.021985 | 0 | 0 | 0 | 0 | 0 | 0 | 0 | 0 | 14.0003 | 16.1371 | -0.6301 | 16.7443 | 6.561 | -0.7246 | 17.4204 | 0 | 0 | 0 | 0 | 0.00028716 | 0.0001831 | 0.02 | 0.02
CL | XTL_033 | QF.1767.CL | QF.6.CL | MAGNET | QUAD | QF | 0.5 | -0.01235 | 0 | 0 | 0 | 1744.9772 | 0 | -1.275 | 1767.8246 | -0.021985 | 0 | 0 | 0 | 0 | 0 | 0 | 0 | 0 | 14.0003 | 17.2007 | -0.9048 | 16.7513 | 7.6879 | -0.7982 | 17.4367 | 0 | 0 | 0 | 0 | 0.00029647 | 0.0001982 | 0.02 | 0.02
CL | XTL_033 | CFY.1768.CL | CFY | MAGNET | VKIC | CFY | 0.1 | 0 | 0 | 0 | 0 | 1745.4472 | 0 | -1.2854 | 1768.2945 | -0.021985 | 0 | 0 | 0 | 0 | 0 | 0 | 0 | 0 | 14.0003 | 17.697 | -0.9333 | 16.7537 | 8.1345 | -0.8557 | 17.4421 | 0 | 0 | 0 | 0 | 0.00030072 | 0.00020388 | 0.02 | 0.02
CL | XTL_033 | BPMA.1772.CL | BPMA | DIAG | MONI | BPMA | 0 | 0 | 0 | 0 | 0 | 1749.5022 | 0 | -1.3745 | 1772.3485 | -0.021985 | 0 | 0 | 0 | 0 | 0 | 0 | 0 | 0 | 14.0003 | 26.8689 | -1.3568 | 16.7831 | 18.404 | -1.7085 | 17.4952 | 0 | 0 | 0 | 0 | 0.00037054 | 0.00030666 | 0.02 | 0.02
CL | XTL_033 | QF.1772.CL | QF.5.CL | MAGNET | QUAD | QF | 0.5 | 0.18073 | 0 | 0 | 0 | 1749.9772 | 0 | -1.385 | 1772.8234 | -0.021985 | 0 | 0 | 0 | 0 | 0 | 0 | 0 | 0 | 14.0003 | 26.3996 | 3.4852 | 16.7874 | 22.889 | -5.8763 | 17.501 | 0 | 0 | 0 | 0 | 0.00036729 | 0.00034199 | 0.02 | 0.02
CL | XTL_033 | CFX.1773.CL | CFX | MAGNET | HKIC | CFX | 0.1 | 0 | 0 | 0 | 0 | 1750.4472 | 0 | -1.3953 | 1773.2933 | -0.021985 | 0 | 0 | 0 | 0 | 0 | 0 | 0 | 0 | 14.0003 | 24.5539 | 3.3508 | 16.7891 | 26.1753 | -6.2954 | 17.5027 | 0 | 0 | 0.0001 | 0 | 0.00035421 | 0.00036872 | 0.02 | 0.02
CL | XTL_033 | CHY.1774.CL | CHY | MAGNET | VKIC | CHY | 0.2 | 0 | 0 | 0 | 0 | 1751.6622 | 0 | -1.422 | 1774.508 | -0.021985 | 0 | 0 | 0 | 0 | 0 | 0 | 0 | 0 | 14.0003 | 16.8733 | 2.7208 | 16.799 | 44.5866 | -8.259 | 17.5086 | 0 | 0 | 0.0001 | 0 | 0.00029363 | 0.00048032 | 0.02 | 0.02
CL | XTL_033 | QH.1775.CL | QH.4.CL | MAGNET | QUAD | QH | 1 | -0.25204 | 0 | 0 | 0 | 1752.4322 | 0 | -1.4389 | 1775.2778 | -0.021985 | 0 | 0 | 0 | 0 | 0 | 0 | 0 | 0 | 14.0003 | 14.6728 | -1.2398 | 16.8115 | 52.2029 | 4.1667 | 17.5123 | 0 | 0 | 0.0001 | 0 | 0.00027382 | 0.00051948 | 0.02 | 0.02
CL | XTL_033 | QH.1776.CL | QH.4.CL | MAGNET | QUAD | QH | 1 | -0.25204 | 0 | 0 | 0 | 1753.6822 | 0 | -1.4664 | 1776.5275 | -0.021985 | 0 | 0 | 0 | 0 | 0 | 0 | 0 | 0 | 14.0003 | 22.7031 | -6.7281 | 16.823 | 31.9993 | 12.5131 | 17.5168 | 0 | 0 | 0.0001 | 0 | 0.0003406 | 0.00040737 | 0.02 | 0.02
CL | XTL_033 | BPMA.1777.CL | BPMA | DIAG | MONI | BPMA | 0 | 0 | 0 | 0 | 0 | 1754.4072 | 0 | -1.4823 | 1777.2523 | -0.021985 | 0 | 0 | 0 | 0 | 0 | 0 | 0 | 0 | 14.0003 | 25.834 | -7.1866 | 16.8245 | 26.6177 | 11.4051 | 17.5181 | 0 | 0 | 0.0001 | 0 | 0.00036333 | 0.0003718 | 0.02 | 0.02
CL | XTL_033 | QH.1778.CL | QH.3.CL | MAGNET | QUAD | QH | 1 | 0.3281 | 0 | 0 | 0 | 1755.2822 | 0 | -1.5016 | 1778.1271 | -0.021985 | 0 | 0 | 0 | 0 | 0 | 0 | 0 | 0 | 14.0003 | 36.7235 | 3.3209 | 16.831 | 7.5192 | 2.8817 | 17.5349 | 0 | 0 | 0 | 0 | 0.00043319 | 0.00019602 | 0.02 | 0.02
CL | XTL_033 | QH.1779.CL | QH.3.CL | MAGNET | QUAD | QH | 1 | 0.3281 | 0 | 0 | 0 | 1756.5322 | 0 | -1.5291 | 1779.3768 | -0.021985 | 0 | 0 | 0 | 0 | 0 | 0 | 0 | 0 | 14.0003 | 19.9196 | 10.2289 | 16.8378 | 3.4387 | 0.4355 | 17.5776 | 0 | 0 | 0 | 0 | 0.00031904 | 0.00013256 | 0.02 | 0.02
CL | XTL_033 | CHX.1780.CL | CHX | MAGNET | HKIC | CHX | 0.2 | 0 | 0 | 0 | 0 | 1757.3022 | 0 | -1.546 | 1780.1466 | -0.021985 | 0 | 0 | 0 | 0 | 0 | 0 | 0 | 0 | 14.0003 | 13.0762 | 8.2669 | 16.8415 | 3.1638 | 0.3075 | 17.5955 | 0 | 0 | 0.0001 | 0 | 0.00025849 | 0.00013015 | 0.02 | 0.02
CL | XTL_033 | BPMA.1781.CL | BPMA | DIAG | MONI | BPMA | 0 | 0 | 0 | 0 | 0 | 1758.5022 | 0 | -1.5724 | 1781.3463 | -0.021985 | 0 | 0 | 0 | 0 | 0 | 0 | 0 | 0 | 14.0003 | 1.3055 | 2.4337 | 16.8844 | 2.906 | -0.0731 | 17.6546 | 0 | 0 | 0.0001 | 0 | 8.1676e-05 | 0.00012486 | 0.02 | 0.02
CL | XTL_033 | QF.1781.CL | QF.4.CL | MAGNET | QUAD | QF | 0.5 | -0.16013 | 0 | 0 | 0 | 1758.9772 | 0 | -1.5828 | 1781.8212 | -0.021985 | 0 | 0 | 0 | 0 | 0 | 0 | 0 | 0 | 14.0003 | 0.5718 | -1.4315 | 17.2204 | 2.9532 | 0.1573 | 17.6935 | 0 | 0 | 0.0001 | 0 | 5.4054e-05 | 0.00012584 | 0.02 | 0.02
CL | XTL_033 | CFY.1782.CL | CFY | MAGNET | VKIC | CFY | 0.1 | 0 | 0 | 0 | 0 | 1759.4472 | 0 | -1.5931 | 1782.2911 | -0.021985 | 0 | 0 | 0 | 0 | 0 | 0 | 0 | 0 | 14.0003 | 1.7335 | -2.8713 | 17.2641 | 2.8935 | 0.0636 | 17.7082 | 0 | 0 | 0.0001 | 0 | 9.4117e-05 | 0.0001246 | 0.02 | 0.02
CL | XTL_033 | SA.1782.CL | SA.4.CL | MAGNET | SEXT | SA | 0.3 | -5.5771 | 0 | 0 | 1.5708 | 1759.8272 | 0 | -1.6015 | 1782.671 | -0.021985 | 0 | 0 | 0 | 0 | 0 | 0 | 0 | 0 | 14.0003 | 5.7186 | -5.431 | 17.2885 | 2.9125 | -0.103 | 17.7347 | 0 | 0 | 0.0001 | 0 | 0.00017094 | 0.00012499 | 0.02 | 0.02
CL | XTL_034 | BE.1786.CL | BE.2.CL | MAGNET | SBEN | BE | 2.5 | -0.0061297 | -0.0030649 | -0.0030649 | 1.5708 | 1763.7272 | 0 | -1.6834 | 1786.5701 | -0.01892 | 0 | 0 | 0 | 0 | 0 | 0 | 0 | 0 | 14.0003 | 193.3405 | -32.0916 | 17.3125 | 12.6172 | -1.838 | 17.889 | 0 | 0 | -0.0076 | -0.0061 | 0.00099396 | 0.00048191 | 0.02 | 0.02
CL | XTL_034 | BPMA.1790.CL | BPMA | DIAG | MONI | BPMA | 0 | 0 | 0 | 0 | 0 | 1767.5022 | 0 | -1.7471 | 1790.3446 | -0.015855 | 0 | 0 | 0 | 0 | 0 | 0 | 0 | 0 | 14.0003 | 389.397 | -45.5546 | 17.314 | 24.1112 | -2.7141 | 17.9121 | 0 | 0 | -0.0231 | -0.0061 | 0.0014106 | 0.001044 | 0.02 | 0.02
CL | XTL_034 | QF.1790.CL | QF.4.CL | MAGNET | QUAD | QF | 0.5 | 0.16012 | 0 | 0 | 0 | 1767.9772 | 0 | -1.7546 | 1790.8195 | -0.015855 | 0 | 0 | 0 | 0 | 0 | 0 | 0 | 0 | 14.0003 | 423.7908 | 20.2367 | 17.3142 | 30.4671 | -7.7136 | 17.9165 | 0 | 0 | -0.0285 | -0.0103 | 0.0014716 | 0.0012496 | 0.02 | 0.02
CL | XTL_034 | CFX.1791.CL | CFX | MAGNET | HKIC | CFX | 0.1 | 0 | 0 | 0 | 0 | 1768.4472 | 0 | -1.7621 | 1791.2895 | -0.015855 | 0 | 0 | 0 | 0 | 0 | 0 | 0 | 0 | 14.0003 | 412.9336 | 19.9752 | 17.3143 | 34.7772 | -8.2497 | 17.9178 | 0 | 0 | -0.0313 | -0.0103 | 0.0014526 | 0.0013606 | 0.02 | 0.02
CL | XTL_034 | SA.1791.CL | SA.5.CL | MAGNET | SEXT | SA | 0.3 | 4.6891 | 0 | 0 | 1.5708 | 1768.8272 | 0 | -1.7681 | 1791.6694 | -0.015855 | 0 | 0 | 0 | 0 | 0 | 0 | 0 | 0 | 14.0003 | 393.9806 | 19.5102 | 17.3145 | 43.1545 | -9.2029 | 17.9198 | 0 | 0 | -0.0363 | -0.0103 | 0.0014189 | 0.0015586 | 0.02 | 0.02
CL | XTL_034 | BL.1796.CL | BL.2.CL | MAGNET | SBEN | BL | 0.2 | 0.00072478 | 0.00036239 | 0.00036239 | 1.5708 | 1773.7272 | 0 | -1.8458 | 1796.5688 | -0.016218 | 0 | 0 | 0 | 0 | 0 | 0 | 0 | 0 | 14.0003 | 227.5179 | 14.8126 | 17.3171 | 179.1316 | -18.8336 | 17.9286 | 0 | 0 | -0.0864 | -0.0096 | 0.0010782 | 0.0035487 | 0.02 | 0.02
CL | XTL_034 | OTRB.1796.CL | OTRB | DIAG | INSTR | OTRB | 0 | 0 | 0 | 0 | 0 | 1773.9772 | 0 | -1.8499 | 1796.8188 | -0.01658 | 0 | 0 | 0 | 0 | 0 | 0 | 0 | 0 | 14.0003 | 223.0959 | 14.6673 | 17.3172 | 184.8264 | -19.1315 | 17.9287 | 0 | 0 | -0.0879 | -0.0096 | 0.0010677 | 0.0036088 | 0.02 | 0.02
CL | XTL_034 | COL.1797.CL | COL | VACUUM | ECOL | COL | 0.5 | 0 | 0 | 0 | 0 | 1774.9772 | 0 | -1.8665 | 1797.8186 | -0.01658 | 0 | 0 | 0 | 0 | 0 | 0 | 0 | 0 | 14.0003 | 187.9414 | 13.4563 | 17.3182 | 235.7578 | -21.6137 | 17.9297 | 0 | 0 | -0.0999 | -0.0096 | 0.00097998 | 0.0040946 | 0.02 | 0.02
CL | XTL_034 | SA.1798.CL | SA.6.CL | MAGNET | SEXT | SA | 0.3 | -0.90394 | 0 | 0 | 1.5708 | 1776.1272 | 0 | -1.8856 | 1798.9685 | -0.01658 | 0 | 0 | 0 | 0 | 0 | 0 | 0 | 0 | 14.0003 | 160.7512 | 12.4391 | 17.3191 | 283.3358 | -23.6987 | 17.9303 | 0 | 0 | -0.11 | -0.0096 | 0.00090632 | 0.0045033 | 0.02 | 0.02
CL | XTL_034 | BPMA.1799.CL | BPMA | DIAG | MONI | BPMA | 0 | 0 | 0 | 0 | 0 | 1776.5022 | 0 | -1.8918 | 1799.3434 | -0.01658 | 0 | 0 | 0 | 0 | 0 | 0 | 0 | 0 | 14.0003 | 155.2026 | 12.2211 | 17.3194 | 294.1007 | -24.1455 | 17.9304 | 0 | 0 | -0.1122 | -0.0096 | 0.00089054 | 0.0045919 | 0.02 | 0.02
CL | XTL_034 | QF.1799.CL | QF.4.CL | MAGNET | QUAD | QF | 0.5 | -0.16013 | 0 | 0 | 0 | 1776.9772 | 0 | -1.8997 | 1799.8184 | -0.01658 | 0 | 0 | 0 | 0 | 0 | 0 | 0 | 0 | 14.0003 | 149.66 | -11.8139 | 17.3201 | 305.0703 | 24.5852 | 17.9308 | 0 | 0 | -0.1145 | 0.0088 | 0.0008745 | 0.0046835 | 0.02 | 0.02
CL | XTL_034 | CFY.1800.CL | CFY | MAGNET | VKIC | CFY | 0.1 | 0 | 0 | 0 | 0 | 1777.4472 | 0 | -1.9075 | 1800.2883 | -0.01658 | 0 | 0 | 0 | 0 | 0 | 0 | 0 | 0 | 14.0003 | 156.108 | -12.0675 | 17.3204 | 291.939 | 24.0493 | 17.931 | 0 | 0 | -0.1121 | 0.0088 | 0.00089314 | 0.0045844 | 0.02 | 0.02
CL | XTL_034 | SA.1800.CL | SA.6.CL | MAGNET | SEXT | SA | 0.3 | -0.90394 | 0 | 0 | 1.5708 | 1777.8272 | 0 | -1.9138 | 1800.6682 | -0.01658 | 0 | 0 | 0 | 0 | 0 | 0 | 0 | 0 | 14.0003 | 167.9093 | -12.5184 | 17.3209 | 269.3089 | 23.0967 | 17.9312 | 0 | 0 | -0.1079 | 0.0088 | 0.00092628 | 0.0044101 | 0.02 | 0.02
CL | XTL_034 | BL.1803.CL | BL.2.CL | MAGNET | SBEN | BL | 0.2 | 0.00072478 | 0.00036239 | 0.00036239 | 1.5708 | 1780.2272 | 0 | -1.9536 | 1803.0679 | -0.016942 | 0 | 0 | 0 | 0 | 0 | 0 | 0 | 0 | 14.0003 | 231.9326 | -14.725 | 17.3228 | 171.7139 | 18.433 | 17.933 | 0 | 0 | -0.0871 | 0.0095 | 0.0010886 | 0.0035497 | 0.02 | 0.02
CL | XTL_034 | SA.1808.CL | SA.5.CL | MAGNET | SEXT | SA | 0.3 | 4.6891 | 0 | 0 | 1.5708 | 1785.1272 | 0 | -2.0383 | 1807.9672 | -0.017305 | 0 | 0 | 0 | 0 | 0 | 0 | 0 | 0 | 14.0003 | 400.7225 | -19.374 | 17.3254 | 37.8536 | 8.6095 | 17.9427 | 0 | 0 | -0.0398 | 0.0095 | 0.001431 | 0.0016338 | 0.02 | 0.02
CL | XTL_034 | BPMA.1808.CL | BPMA | DIAG | MONI | BPMA | 0 | 0 | 0 | 0 | 0 | 1785.5022 | 0 | -2.0448 | 1808.3421 | -0.017305 | 0 | 0 | 0 | 0 | 0 | 0 | 0 | 0 | 14.0003 | 409.4884 | -19.5853 | 17.3255 | 34.0798 | 8.1629 | 17.9437 | 0 | 0 | -0.0377 | 0.0095 | 0.0014465 | 0.0015483 | 0.02 | 0.02
CL | XTL_034 | QF.1808.CL | QF.4.CL | MAGNET | QUAD | QF | 0.5 | 0.16012 | 0 | 0 | 0 | 1785.9772 | 0 | -2.053 | 1808.817 | -0.017305 | 0 | 0 | 0 | 0 | 0 | 0 | 0 | 0 | 14.0003 | 404.7249 | 46.3142 | 17.3257 | 25.3899 | 2.7894 | 17.9477 | 0 | 0 | -0.0321 | 0.0042 | 0.0014381 | 0.0013232 | 0.02 | 0.02
CL | XTL_034 | CFX.1809.CL | CFX | MAGNET | HKIC | CFX | 0.1 | 0 | 0 | 0 | 0 | 1786.4472 | 0 | -2.0612 | 1809.287 | -0.017305 | 0 | 0 | 0 | 0 | 0 | 0 | 0 | 0 | 14.0003 | 380.1018 | 44.8825 | 17.3259 | 23.9089 | 2.696 | 17.9495 | 0 | 0 | -0.031 | 0.0042 | 0.0013937 | 0.0012795 | 0.02 | 0.02
CL | XTL_034 | BE.1813.CL | BE.2.CL | MAGNET | SBEN | BE | 2.5 | -0.0061297 | -0.0030649 | -0.0030649 | 1.5708 | 1790.2272 | 0 | -2.1228 | 1813.0665 | -0.01424 | 0 | 0 | 0 | 0 | 0 | 0 | 0 | 0 | 14.0003 | 64.5685 | 18.4774 | 17.3309 | 5.6335 | 0.9738 | 18.0201 | 0 | 0 | -0.0179 | -0.002 | 0.0005744 | 0.00070667 | 0.02 | 0.02
CL | XTL_034 | SA.1816.CL | SA.4.CL | MAGNET | SEXT | SA | 0.3 | -5.5771 | 0 | 0 | 1.5708 | 1794.1272 | 0 | -2.1702 | 1816.9662 | -0.011175 | 0 | 0 | 0 | 0 | 0 | 0 | 0 | 0 | 14.0003 | 2.6715 | 3.6287 | 17.3651 | 2.8917 | 0.0055 | 18.1421 | 0 | 0 | -0.0234 | -0.002 | 0.00011684 | 0.00082356 | 0.02 | 0.02
CL | XTL_034 | BPMA.1817.CL | BPMA | DIAG | MONI | BPMA | 0 | 0 | 0 | 0 | 0 | 1794.5022 | 0 | -2.1744 | 1817.3412 | -0.011175 | 0 | 0 | 0 | 0 | 0 | 0 | 0 | 0 | 14.0003 | 1.307 | 2.4355 | 17.3843 | 2.9068 | -0.0724 | 18.1545 | 0 | 0 | -0.0238 | -0.002 | 8.1723e-05 | 0.00083587 | 0.02 | 0.02
CL | XTL_034 | QF.1817.CL | QF.4.CL | MAGNET | QUAD | QF | 0.5 | -0.16013 | 0 | 0 | 0 | 1794.9772 | 0 | -2.1797 | 1817.8161 | -0.011175 | 0 | 0 | 0 | 0 | 0 | 0 | 0 | 0 | 14.0003 | 0.5709 | -1.4298 | 17.7203 | 2.9528 | 0.158 | 18.1934 | 0 | 0 | -0.0243 | 0.002 | 5.4011e-05 | 0.00085184 | 0.02 | 0.02
CL | XTL_034 | CFY.1818.CL | CFY | MAGNET | VKIC | CFY | 0.1 | 0 | 0 | 0 | 0 | 1795.4472 | 0 | -2.1849 | 1818.2861 | -0.011175 | 0 | 0 | 0 | 0 | 0 | 0 | 0 | 0 | 14.0003 | 1.7317 | -2.8695 | 17.7641 | 2.8928 | 0.0643 | 18.2081 | 0 | 0 | -0.0238 | 0.002 | 9.4068e-05 | 0.00083558 | 0.02 | 0.02
CL | XTL_034 | SA.1818.CL | SA.4.CL | MAGNET | SEXT | SA | 0.3 | -5.5771 | 0 | 0 | 1.5708 | 1795.8272 | 0 | -2.1892 | 1818.6661 | -0.011175 | 0 | 0 | 0 | 0 | 0 | 0 | 0 | 0 | 14.0003 | 5.7151 | -5.4291 | 17.7885 | 2.911 | -0.1023 | 18.2346 | 0 | 0 | -0.0228 | 0.002 | 0.00017089 | 0.00080596 | 0.02 | 0.02
CL | XTL_034 | BE.1822.CL | BE.2.CL | MAGNET | SBEN | BE | 2.5 | -0.0061297 | -0.0030649 | -0.0030649 | 1.5708 | 1799.7272 | 0 | -2.2289 | 1822.5659 | -0.0081102 | 0 | 0 | 0 | 0 | 0 | 0 | 0 | 0 | 14.0003 | 193.3115 | -32.0884 | 17.8125 | 12.6122 | -1.8379 | 18.389 | 0 | 0 | -0.0207 | -0.0042 | 0.00099388 | 0.00087486 | 0.02 | 0.02
CL | XTL_034 | BPMA.1826.CL | BPMA | DIAG | MONI | BPMA | 0 | 0 | 0 | 0 | 0 | 1803.5022 | 0 | -2.2518 | 1826.3408 | -0.0050453 | 0 | 0 | 0 | 0 | 0 | 0 | 0 | 0 | 14.0003 | 389.3501 | -45.5507 | 17.814 | 24.1067 | -2.7144 | 18.4121 | 0 | 0 | -0.0313 | -0.0042 | 0.0014105 | 0.00129 | 0.02 | 0.02
CL | XTL_034 | QF.1826.CL | QF.4.CL | MAGNET | QUAD | QF | 0.5 | 0.16012 | 0 | 0 | 0 | 1803.9772 | 0 | -2.2542 | 1826.8158 | -0.0050453 | 0 | 0 | 0 | 0 | 0 | 0 | 0 | 0 | 14.0003 | 423.7421 | 20.2328 | 17.8142 | 30.4628 | -7.7133 | 18.4165 | 0 | 0 | -0.0356 | -0.0096 | 0.0014715 | 0.0014625 | 0.02 | 0.02
CL | XTL_034 | CFX.1827.CL | CFX | MAGNET | HKIC | CFX | 0.1 | 0 | 0 | 0 | 0 | 1804.4472 | 0 | -2.2566 | 1827.2858 | -0.0050453 | 0 | 0 | 0 | 0 | 0 | 0 | 0 | 0 | 14.0003 | 412.8871 | 19.9713 | 17.8143 | 34.7728 | -8.2495 | 18.4178 | 0 | 0 | -0.0382 | -0.0096 | 0.0014525 | 0.0015675 | 0.02 | 0.02
CL | XTL_034 | SA.1827.CL | SA.5.CL | MAGNET | SEXT | SA | 0.3 | 4.6891 | 0 | 0 | 1.5708 | 1804.8272 | 0 | -2.2585 | 1827.6658 | -0.0050453 | 0 | 0 | 0 | 0 | 0 | 0 | 0 | 0 | 14.0003 | 393.9377 | 19.5064 | 17.8145 | 43.1498 | -9.2027 | 18.4198 | 0 | 0 | -0.0428 | -0.0096 | 0.0014188 | 0.0017536 | 0.02 | 0.02
CL | XTL_034 | BL.1832.CL | BL.2.CL | MAGNET | SBEN | BL | 0.2 | 0.00072478 | 0.00036239 | 0.00036239 | 1.5708 | 1809.7272 | 0 | -2.2832 | 1832.5657 | -0.0054077 | 0 | 0 | 0 | 0 | 0 | 0 | 0 | 0 | 14.0003 | 227.505 | 14.8102 | 17.8171 | 179.1278 | -18.834 | 18.4286 | 0 | 0 | -0.0891 | -0.0088 | 0.0010782 | 0.0036297 | 0.02 | 0.02
CL | XTL_034 | OTRB.1832.CL | OTRB | DIAG | INSTR | OTRB | 0 | 0 | 0 | 0 | 0 | 1809.9772 | 0 | -2.2846 | 1832.8157 | -0.0057701 | 0 | 0 | 0 | 0 | 0 | 0 | 0 | 0 | 14.0003 | 223.0838 | 14.6649 | 17.8172 | 184.8227 | -19.1319 | 18.4287 | 0 | 0 | -0.0905 | -0.0088 | 0.0010677 | 0.0036868 | 0.02 | 0.02
CL | XTL_034 | COL.1833.CL | COL | VACUUM | ECOL | COL | 0.5 | 0 | 0 | 0 | 0 | 1810.9772 | 0 | -2.2904 | 1833.8157 | -0.0057701 | 0 | 0 | 0 | 0 | 0 | 0 | 0 | 0 | 14.0003 | 187.9349 | 13.4542 | 17.8182 | 235.7554 | -21.6142 | 18.4297 | 0 | 0 | -0.1015 | -0.0088 | 0.00097996 | 0.0041426 | 0.02 | 0.02
CL | XTL_034 | SA.1834.CL | SA.6.CL | MAGNET | SEXT | SA | 0.3 | -0.90394 | 0 | 0 | 1.5708 | 1812.1272 | 0 | -2.297 | 1834.9657 | -0.0057701 | 0 | 0 | 0 | 0 | 0 | 0 | 0 | 0 | 14.0003 | 160.7487 | 12.4373 | 17.8191 | 283.3347 | -23.6994 | 18.4303 | 0 | 0 | -0.1108 | -0.0088 | 0.00090632 | 0.0045272 | 0.02 | 0.02
CL | XTL_034 | BPMA.1835.CL | BPMA | DIAG | MONI | BPMA | 0 | 0 | 0 | 0 | 0 | 1812.5022 | 0 | -2.2992 | 1835.3407 | -0.0057701 | 0 | 0 | 0 | 0 | 0 | 0 | 0 | 0 | 14.0003 | 155.201 | 12.2194 | 17.8194 | 294.1 | -24.1462 | 18.4304 | 0 | 0 | -0.1128 | -0.0088 | 0.00089054 | 0.0046099 | 0.02 | 0.02
CL | XTL_034 | QF.1835.CL | QF.4.CL | MAGNET | QUAD | QF | 0.5 | -0.16013 | 0 | 0 | 0 | 1812.9772 | 0 | -2.3019 | 1835.8157 | -0.0057701 | 0 | 0 | 0 | 0 | 0 | 0 | 0 | 0 | 14.0003 | 149.6608 | -11.8156 | 17.8201 | 305.0707 | 24.5844 | 18.4308 | 0 | 0 | -0.1146 | 0.0096 | 0.0008745 | 0.0046866 | 0.02 | 0.02
CL | XTL_034 | CFY.1836.CL | CFY | MAGNET | VKIC | CFY | 0.1 | 0 | 0 | 0 | 0 | 1813.4472 | 0 | -2.3047 | 1836.2857 | -0.0057701 | 0 | 0 | 0 | 0 | 0 | 0 | 0 | 0 | 14.0003 | 156.1097 | -12.0693 | 17.8204 | 291.9398 | 24.0486 | 18.4309 | 0 | 0 | -0.112 | 0.0096 | 0.00089314 | 0.0045814 | 0.02 | 0.02
CL | XTL_034 | SA.1836.CL | SA.6.CL | MAGNET | SEXT | SA | 0.3 | -0.90394 | 0 | 0 | 1.5708 | 1813.8272 | 0 | -2.3069 | 1836.6656 | -0.0057701 | 0 | 0 | 0 | 0 | 0 | 0 | 0 | 0 | 14.0003 | 167.9127 | -12.5202 | 17.8209 | 269.3104 | 23.0961 | 18.4312 | 0 | 0 | -0.1074 | 0.0096 | 0.00092629 | 0.0043951 | 0.02 | 0.02
CL | XTL_034 | BL.1839.CL | BL.2.CL | MAGNET | SBEN | BL | 0.2 | 0.00072478 | 0.00036239 | 0.00036239 | 1.5708 | 1816.2272 | 0 | -2.3207 | 1839.0656 | -0.0061325 | 0 | 0 | 0 | 0 | 0 | 0 | 0 | 0 | 14.0003 | 231.9462 | -14.7275 | 17.8228 | 171.7178 | 18.4327 | 18.433 | 0 | 0 | -0.0846 | 0.0104 | 0.0010887 | 0.0034747 | 0.02 | 0.02
CL | XTL_034 | SA.1844.CL | SA.5.CL | MAGNET | SEXT | SA | 0.3 | 4.6891 | 0 | 0 | 1.5708 | 1821.1272 | 0 | -2.3525 | 1843.9655 | -0.0064949 | 0 | 0 | 0 | 0 | 0 | 0 | 0 | 0 | 14.0003 | 400.7671 | -19.3777 | 17.8254 | 37.8581 | 8.6097 | 18.4427 | 0 | 0 | -0.0333 | 0.0104 | 0.001431 | 0.0014388 | 0.02 | 0.02
CL | XTL_034 | BPMA.1844.CL | BPMA | DIAG | MONI | BPMA | 0 | 0 | 0 | 0 | 0 | 1821.5022 | 0 | -2.355 | 1844.3405 | -0.0064949 | 0 | 0 | 0 | 0 | 0 | 0 | 0 | 0 | 14.0003 | 409.5346 | -19.5891 | 17.8255 | 34.0842 | 8.1632 | 18.4437 | 0 | 0 | -0.031 | 0.0104 | 0.0014466 | 0.0013473 | 0.02 | 0.02
CL | XTL_034 | QF.1844.CL | QF.4.CL | MAGNET | QUAD | QF | 0.5 | 0.16012 | 0 | 0 | 0 | 1821.9772 | 0 | -2.358 | 1844.8155 | -0.0064949 | 0 | 0 | 0 | 0 | 0 | 0 | 0 | 0 | 14.0003 | 404.7729 | 46.3181 | 17.8257 | 25.3942 | 2.7891 | 18.4477 | 0 | 0 | -0.0245 | 0.0061 | 0.0014382 | 0.0010952 | 0.02 | 0.02
CL | XTL_034 | CFX.1845.CL | CFX | MAGNET | HKIC | CFX | 0.1 | 0 | 0 | 0 | 0 | 1822.4472 | 0 | -2.3611 | 1845.2855 | -0.0064949 | 0 | 0 | 0 | 0 | 0 | 0 | 0 | 0 | 14.0003 | 380.1477 | 44.8863 | 17.8259 | 23.9133 | 2.6957 | 18.4495 | 0 | 0 | -0.0229 | 0.0061 | 0.0013937 | 0.0010366 | 0.02 | 0.02
CL | XTL_035 | BE.1849.CL | BE.2.CL | MAGNET | SBEN | BE | 2.5 | -0.0061297 | -0.0030649 | -0.0030649 | 1.5708 | 1826.2272 | 0 | -2.3818 | 1849.0654 | -0.00343 | 0 | 0 | 0 | 0 | 0 | 0 | 0 | 0 | 14.0003 | 64.5829 | 18.4799 | 17.8309 | 5.6376 | 0.9741 | 18.52 | 0 | 0 | 0 | 0 | 0.00057447 | 0.00016973 | 0.02 | 0.02
CL | XTL_035 | SA.1852.CL | SA.4.CL | MAGNET | SEXT | SA | 0.3 | -5.5771 | 0 | 0 | 1.5708 | 1830.1272 | 0 | -2.3871 | 1852.9654 | -0.00036512 | 0 | 0 | 0 | 0 | 0 | 0 | 0 | 0 | 14.0003 | 2.6738 | 3.6305 | 17.8651 | 2.8928 | 0.0062 | 18.642 | 0 | 0 | 0.0001 | 0 | 0.00011689 | 0.00012458 | 0.02 | 0.02
CL | XTL_035 | BPMA.1853.CL | BPMA | DIAG | MONI | BPMA | 0 | 0 | 0 | 0 | 0 | 1830.5022 | 0 | -2.3872 | 1853.3404 | -0.00036512 | 0 | 0 | 0 | 0 | 0 | 0 | 0 | 0 | 14.0003 | 1.3086 | 2.4372 | 17.8843 | 2.9075 | -0.0716 | 18.6543 | 0 | 0 | 0.0001 | 0 | 8.1773e-05 | 0.00012489 | 0.02 | 0.02
CL | XTL_035 | QF.1853.CL | QF.4.CL | MAGNET | QUAD | QF | 0.5 | -0.16013 | 0 | 0 | 0 | 1830.9772 | 0 | -2.3874 | 1853.8154 | -0.00036512 | 0 | 0 | 0 | 0 | 0 | 0 | 0 | 0 | 14.0003 | 0.57 | -1.4281 | 18.2202 | 2.9524 | 0.1588 | 18.6933 | 0 | 0 | 0.0001 | 0 | 5.3969e-05 | 0.00012583 | 0.02 | 0.02
CL | XTL_035 | CFY.1854.CL | CFY | MAGNET | VKIC | CFY | 0.1 | 0 | 0 | 0 | 0 | 1831.4472 | 0 | -2.3876 | 1854.2854 | -0.00036512 | 0 | 0 | 0 | 0 | 0 | 0 | 0 | 0 | 14.0003 | 1.7299 | -2.8678 | 18.2641 | 2.892 | 0.065 | 18.708 | 0 | 0 | 0.0001 | 0 | 9.4019e-05 | 0.00012456 | 0.02 | 0.02
CL | XTL_035 | CHX.1854.CL | CHX | MAGNET | HKIC | CHX | 0.2 | 0 | 0 | 0 | 0 | 1832.0872 | 0 | -2.3878 | 1854.9254 | -0.00036512 | 0 | 0 | 0 | 0 | 0 | 0 | 0 | 0 | 14.0003 | 8.2261 | -6.5469 | 18.2933 | 2.9676 | -0.1746 | 18.7458 | 0 | 0 | 0.0001 | 0 | 0.00020502 | 0.00012614 | 0.02 | 0.02
CL | XTL_035 | QH.1855.CL | QH.5.CL | MAGNET | QUAD | QH | 1 | 0.3476 | 0 | 0 | 0 | 1832.8572 | 0 | -2.3881 | 1855.6954 | -0.00036512 | 0 | 0 | 0 | 0 | 0 | 0 | 0 | 0 | 14.0003 | 23.7543 | -4.1348 | 18.3057 | 5.1934 | -2.1671 | 18.7978 | 0 | 0 | 0.0001 | 0 | 0.0003484 | 0.0001659 | 0.02 | 0.02
CL | XTL_035 | QH.1857.CL | QH.6.CL | MAGNET | QUAD | QH | 1 | 0.39965 | 0 | 0 | 0 | 1834.3572 | 0 | -2.3886 | 1857.1954 | -0.00036512 | 0 | 0 | 0 | 0 | 0 | 0 | 0 | 0 | 14.0003 | 25.751 | 6.5254 | 18.3143 | 19.3637 | -10.5359 | 18.8244 | 0 | 0 | 0.0001 | 0.0001 | 0.00036275 | 0.00031756 | 0.02 | 0.02
CL | XTL_035 | BPMI.1857.CL | BPMI..CL | DIAG | MONI | BPMI | 0 | 0 | 0 | 0 | 0 | 1835.0822 | 0 | -2.3889 | 1857.9204 | -0.00036512 | 0 | 0 | 0 | 0 | 0 | 0 | 0 | 0 | 14.0003 | 22.9003 | 6.1446 | 18.3158 | 24.3977 | -11.8374 | 18.8261 | 0 | 0 | 0.0002 | 0.0001 | 0.00034208 | 0.00035909 | 0.02 | 0.02
CL | XTL_035 | BPMI.1858.CL | BPMI..CL | DIAG | MONI | BPMI | 0 | 0 | 0 | 0 | 0 | 1835.0822 | 0 | -2.3889 | 1857.9204 | -0.00036512 | 0 | 0 | 0 | 0 | 0 | 0 | 0 | 0 | 14.0003 | 22.9003 | 6.1446 | 18.3158 | 24.3977 | -11.8374 | 18.8261 | 0 | 0 | 0.0002 | 0.0001 | 0.00034208 | 0.00035909 | 0.02 | 0.02
CL | XTL_035 | QH.1858.CL | QH.7.CL | MAGNET | QUAD | QH | 1 | -0.32534 | 0 | 0 | 0 | 1835.8572 | 0 | -2.3892 | 1858.6954 | -0.00036512 | 0 | 0 | 0 | 0 | 0 | 0 | 0 | 0 | 14.0003 | 14.6619 | -0.163 | 18.3277 | 48.7892 | -2.0813 | 18.8315 | 0 | 0 | 0.0002 | 0 | 0.00027372 | 0.00050531 | 0.02 | 0.02
CL | XTL_035 | QH.1860.CL | QH.8.CL | MAGNET | QUAD | QH | 1 | -0.10197 | 0 | 0 | 0 | 1837.3572 | 0 | -2.3897 | 1860.1954 | -0.00036512 | 0 | 0 | 0 | 0 | 0 | 0 | 0 | 0 | 14.0003 | 16.904 | -1.9331 | 18.3434 | 49.975 | 3.0272 | 18.8362 | 0 | 0 | 0.0002 | 0 | 0.0002939 | 0.00051134 | 0.02 | 0.02
CL | XTL_035 | CHY.1860.CL | CHY | MAGNET | VKIC | CHY | 0.2 | 0 | 0 | 0 | 0 | 1838.1272 | 0 | -2.39 | 1860.9654 | -0.00036512 | 0 | 0 | 0 | 0 | 0 | 0 | 0 | 0 | 14.0003 | 18.3729 | -2.0368 | 18.3467 | 47.7627 | 2.9519 | 18.8374 | 0 | 0 | 0.0002 | 0 | 0.0003064 | 0.00050003 | 0.02 | 0.02
CL | XTL_035 | TORA.1862.CL | TORA | DIAG | INSTR | TORA | 0 | 0 | 0 | 0 | 0 | 1839.2272 | 0 | -2.3904 | 1862.0654 | -0.00036512 | 0 | 0 | 0 | 0 | 0 | 0 | 0 | 0 | 14.0003 | 22.7267 | -2.317 | 18.3545 | 42.0623 | 2.7486 | 18.841 | 0 | 0 | 0.0002 | 0 | 0.00034078 | 0.00046961 | 0.02 | 0.02
CL | XTL_035 | DCM.1862.CL | DCM | DIAG | INSTR | DCM | 0 | 0 | 0 | 0 | 0 | 1839.4272 | 0 | -2.3905 | 1862.2654 | -0.00036512 | 0 | 0 | 0 | 0 | 0 | 0 | 0 | 0 | 14.0003 | 23.6647 | -2.3731 | 18.3559 | 40.971 | 2.7079 | 18.8418 | 0 | 0 | 0.0002 | 0 | 0.00034774 | 0.00046356 | 0.02 | 0.02
CL | XTL_035 | CRD.1863.CL | CRD | DIAG | INSTR | CRD | 0 | 0 | 0 | 0 | 0 | 1840.2272 | 0 | -2.3908 | 1863.0654 | -0.00036512 | 0 | 0 | 0 | 0 | 0 | 0 | 0 | 0 | 14.0003 | 27.6409 | -2.5972 | 18.3608 | 36.7685 | 2.5452 | 18.845 | 0 | 0 | 0.0002 | 0 | 0.00037582 | 0.00043945 | 0.02 | 0.02
CL | XTL_035 | BPMA.1866.CL | BPMA | DIAG | MONI | BPMA | 0 | 0 | 0 | 0 | 0 | 1843.4922 | 0 | -2.392 | 1866.3304 | -0.00036512 | 0 | 0 | 0 | 0 | 0 | 0 | 0 | 0 | 14.0003 | 47.5881 | -3.5122 | 18.3752 | 22.3166 | 1.8811 | 18.8632 | 0 | 0 | 0.0001 | 0 | 0.00049312 | 0.00034069 | 0.02 | 0.02
CL | XTL_035 | QF.1866.CL | QF.8.CL | MAGNET | QUAD | QF | 0.5 | 0.12175 | 0 | 0 | 0 | 1843.9672 | 0 | -2.3921 | 1866.8054 | -0.00036512 | 0 | 0 | 0 | 0 | 0 | 0 | 0 | 0 | 14.0003 | 49.7496 | 2.4648 | 18.3775 | 20.9559 | -0.7651 | 18.8686 | 0 | 0 | 0.0001 | 0 | 0.0005042 | 0.00033023 | 0.02 | 0.02
CL | XTL_035 | CFX.1867.CL | CFX | MAGNET | HKIC | CFX | 0.1 | 0 | 0 | 0 | 0 | 1844.4372 | 0 | -2.3923 | 1867.2754 | -0.00036512 | 0 | 0 | 0 | 0 | 0 | 0 | 0 | 0 | 14.0003 | 48.4289 | 2.4264 | 18.3784 | 21.3745 | -0.7856 | 18.8707 | 0 | 0 | 0.0001 | 0 | 0.00049746 | 0.00033349 | 0.02 | 0.02
CL | XTL_035 | BPMA.1872.CL | BPMA | DIAG | MONI | BPMA | 0 | 0 | 0 | 0 | 0 | 1849.8422 | 0 | -2.3943 | 1872.6804 | -0.00036512 | 0 | 0 | 0 | 0 | 0 | 0 | 0 | 0 | 14.0003 | 26.5205 | 1.6648 | 18.4023 | 31.9575 | -1.1907 | 18.9035 | 0 | 0 | 0.0001 | 0 | 0.00036813 | 0.0004071 | 0.02 | 0.02
CL | XTL_035 | QF.1873.CL | QF.9.CL | MAGNET | QUAD | QF | 0.5 | -0.088186 | 0 | 0 | 0 | 1850.3172 | 0 | -2.3944 | 1873.1554 | -0.00036512 | 0 | 0 | 0 | 0 | 0 | 0 | 0 | 0 | 14.0003 | 25.2868 | -0.635 | 18.4068 | 32.2764 | 1.6428 | 18.9071 | 0 | 0 | 0.0001 | 0 | 0.00035946 | 0.00040911 | 0.02 | 0.02
CL | XTL_035 | CFY.1873.CL | CFY | MAGNET | VKIC | CFY | 0.1 | 0 | 0 | 0 | 0 | 1850.7872 | 0 | -2.3946 | 1873.6254 | -0.00036512 | 0 | 0 | 0 | 0 | 0 | 0 | 0 | 0 | 14.0003 | 25.6338 | -0.65 | 18.4085 | 31.3976 | 1.6118 | 18.9084 | 0 | 0 | 0.0001 | 0 | 0.00036192 | 0.00040355 | 0.02 | 0.02
CL | XTL_035 | BPMA.1879.CL | BPMA | DIAG | MONI | BPMA | 0 | 0 | 0 | 0 | 0 | 1856.1922 | 0 | -2.3966 | 1879.0304 | -0.00036512 | 0 | 0 | 0 | 0 | 0 | 0 | 0 | 0 | 14.0003 | 34.1862 | -0.9471 | 18.4374 | 17.421 | 0.9982 | 18.9452 | 0 | 0 | 0 | 0 | 0.00041796 | 0.00029836 | 0.02 | 0.02
CL | XTL_035 | QF.1879.CL | QF.10.CL | MAGNET | QUAD | QF | 0.5 | 0.058112 | 0 | 0 | 0 | 1856.6672 | 0 | -2.3968 | 1879.5054 | -0.00036512 | 0 | 0 | 0 | 0 | 0 | 0 | 0 | 0 | 14.0003 | 34.574 | 1.0412 | 18.4408 | 16.5133 | -0.0348 | 18.952 | 0 | 0 | 0 | 0 | 0.00042032 | 0.00029048 | 0.02 | 0.02
CL | XTL_035 | CFX.1879.CL | CFX | MAGNET | HKIC | CFX | 0.1 | 0 | 0 | 0 | 0 | 1857.1372 | 0 | -2.3969 | 1879.9754 | -0.00036512 | 0 | 0 | 0 | 0 | 0 | 0 | 0 | 0 | 14.0003 | 34.0162 | 1.025 | 18.442 | 16.5365 | -0.0512 | 18.9546 | 0 | 0 | 0 | 0 | 0.00041692 | 0.00029069 | 0.02 | 0.02
CL | XTL_035 | BPMA.1885.CL | BPMA | DIAG | MONI | BPMA | 0 | 0 | 0 | 0 | 0 | 1862.5422 | 0 | -2.3989 | 1885.3804 | -0.00036512 | 0 | 0 | 0 | 0 | 0 | 0 | 0 | 0 | 14.0003 | 24.7676 | 0.7021 | 18.4715 | 18.8231 | -0.3758 | 19.0037 | 0 | 0 | 0 | 0 | 0.00035575 | 0.00031014 | 0.02 | 0.02
CL | XTL_035 | QF.1885.CL | QF.11.CL | MAGNET | QUAD | QF | 0.5 | -0.08739 | 0 | 0 | 0 | 1863.0172 | 0 | -2.3991 | 1885.8554 | -0.00036512 | 0 | 0 | 0 | 0 | 0 | 0 | 0 | 0 | 14.0003 | 24.8453 | -1.4813 | 18.4762 | 18.5704 | 1.2267 | 19.0098 | 0 | 0 | 0 | 0 | 0.00035631 | 0.00030805 | 0.02 | 0.02
CL | XTL_035 | CFY.1886.CL | CFY | MAGNET | VKIC | CFY | 0.1 | 0 | 0 | 0 | 0 | 1863.4872 | 0 | -2.3993 | 1886.3254 | -0.00036512 | 0 | 0 | 0 | 0 | 0 | 0 | 0 | 0 | 14.0003 | 25.6546 | -1.516 | 18.4779 | 17.9178 | 1.1903 | 19.0122 | 0 | 0 | -0.0001 | 0 | 0.00036207 | 0.00030559 | 0.02 | 0.02
CL | XTL_035 | BPMI.1888.CL | BPMI..CL | DIAG | MONI | BPMI | 0 | 0 | 0 | 0 | 0 | 1865.9672 | 0 | -2.4002 | 1888.8054 | -0.00036512 | 0 | 0 | 0 | 0 | 0 | 0 | 0 | 0 | 14.0003 | 33.7815 | -1.8284 | 18.4911 | 12.9296 | 0.8625 | 19.0377 | 0 | 0 | -0.0001 | 0 | 0.00041548 | 0.00026004 | 0.02 | 0.02
CL | XTL_035 | BPMI.1889.CL | BPMI..CL | DIAG | MONI | BPMI | 0 | 0 | 0 | 0 | 0 | 1865.9672 | 0 | -2.4002 | 1888.8054 | -0.00036512 | 0 | 0 | 0 | 0 | 0 | 0 | 0 | 0 | 14.0003 | 33.7815 | -1.8284 | 18.4911 | 12.9296 | 0.8625 | 19.0377 | 0 | 0 | -0.0001 | 0 | 0.00041548 | 0.00026004 | 0.02 | 0.02
TL | XTL_035 | KFBX.1889.TL | KFBX.1.TL | FASTKICK | HKIC | KFBX | 1 | 0 | 0 | 0 | 0 | 1866.8422 | 0 | -2.4005 | 1889.6804 | -0.00036512 | 0 | 0 | 0 | 0 | 0 | 0 | 0 | 0 | 14.0003 | 39.0527 | -2.0052 | 18.4971 | 10.8126 | 0.6771 | 19.0562 | 0 | 0 | -0.0001 | 0 | 0.00044672 | 0.00023806 | 0.02 | 0.02
TL | XTL_035 | KFBX.1890.TL | KFBX.1.TL | FASTKICK | HKIC | KFBX | 1 | 0 | 0 | 0 | 0 | 1868.0922 | 0 | -2.4009 | 1890.9304 | -0.00036512 | 0 | 0 | 0 | 0 | 0 | 0 | 0 | 0 | 14.0003 | 44.2666 | -2.1659 | 18.5019 | 9.3307 | 0.5085 | 19.0761 | 0 | 0 | -0.0001 | 0 | 0.0004756 | 0.00022135 | 0.02 | 0.02
CL | XTL_035 | END.1892.CL | END | MARK | MARK | END | 0 | 0 | 0 | 0 | 0 | 1869.2172 | 0 | -2.4013 | 1892.0554 | -0.00036512 | 0 | 0 | 0 | 0 | 0 | 0 | 0 | 0 | 14.0003 | 46.4704 | -0.0221 | 18.5041 | 8.8534 | 0.0039 | 19.0871 | 0 | 0 | -0.0001 | 0 | 0.0004873 | 0.0002157 | 0.02 | 0.02
TL | XTL_035 | QF.1892.TL | QF.1.TL | MAGNET | QUAD | QF | 0.5 | 0.095347 | 0 | 0 | 0 | 1869.2172 | 0 | -2.4013 | 1892.0554 | -0.00036512 | 0 | 0 | 0 | 0 | 0 | 0 | 0 | 0 | 14.0003 | 45.931 | 2.1709 | 18.505 | 8.9644 | -0.4499 | 19.0916 | 0 | 0 | -0.0001 | 0 | 0.00048446 | 0.00021703 | 0.02 | 0.02
TL | XTL_035 | KFBX.1893.TL | KFBX.1.TL | FASTKICK | HKIC | KFBX | 1 | 0 | 0 | 0 | 0 | 1870.3422 | 0 | -2.4018 | 1893.1804 | -0.00036512 | 0 | 0 | 0 | 0 | 0 | 0 | 0 | 0 | 14.0003 | 40.1961 | 1.9999 | 18.51 | 10.4553 | -0.6344 | 19.1143 | 0 | 0 | -0.0001 | 0 | 0.00045321 | 0.00023414 | 0.02 | 0.02
TL | XTL_035 | KFBX.1894.TL | KFBX.1.TL | FASTKICK | HKIC | KFBX | 1 | 0 | 0 | 0 | 0 | 1871.5922 | 0 | -2.4022 | 1894.4304 | -0.00036512 | 0 | 0 | 0 | 0 | 0 | 0 | 0 | 0 | 14.0003 | 35.3907 | 1.8444 | 18.5153 | 12.2508 | -0.802 | 19.1319 | 0 | 0 | -0.0001 | 0 | 0.00042526 | 0.0002532 | 0.02 | 0.02
TL | XTL_035 | BPMA.1899.TL | BPMA | DIAG | MONI | BPMA | 0 | 0 | 0 | 0 | 0 | 1876.5822 | 0 | -2.404 | 1899.4204 | -0.00036512 | 0 | 0 | 0 | 0 | 0 | 0 | 0 | 0 | 14.0003 | 21.3353 | 1.286 | 18.5414 | 22.157 | -1.4043 | 19.1758 | 0 | 0 | -0.0002 | 0 | 0.00033018 | 0.00034248 | 0.02 | 0.02
TL | XTL_035 | CFX.1899.TL | CFX | MAGNET | HKIC | CFX | 0.1 | 0 | 0 | 0 | 0 | 1876.9022 | 0 | -2.4042 | 1899.7404 | -0.00036512 | 0 | 0 | 0 | 0 | 0 | 0 | 0 | 0 | 14.0003 | 20.4007 | 1.2399 | 18.5443 | 23.2145 | -1.4539 | 19.1784 | 0 | 0 | -0.0002 | 0 | 0.00032287 | 0.00035042 | 0.02 | 0.02
TL | XTL_036 | KFBY.1904.TL | KFBY.1.TL | FASTKICK | VKIC | KFBY | 1 | 0 | 0 | 0 | 0 | 1881.8422 | 0 | -2.406 | 1904.6804 | -0.00036512 | 0 | 0 | 0 | 0 | 0 | 0 | 0 | 0 | 14.0003 | 10.6477 | 0.5695 | 18.6039 | 42.7844 | -2.1769 | 19.2058 | 0 | 0 | -0.0003 | 0 | 0.00023326 | 0.00047657 | 0.02 | 0.02
TL | XTL_036 | KFBY.1905.TL | KFBY.1.TL | FASTKICK | VKIC | KFBY | 1 | 0 | 0 | 0 | 0 | 1883.0922 | 0 | -2.4064 | 1905.9304 | -0.00036512 | 0 | 0 | 0 | 0 | 0 | 0 | 0 | 0 | 14.0003 | 9.4182 | 0.4141 | 18.6238 | 48.4362 | -2.3445 | 19.2101 | 0 | 0 | -0.0003 | 0 | 0.00021938 | 0.0005065 | 0.02 | 0.02
TL | XTL_036 | QF.1907.TL | QF.2.TL | MAGNET | QUAD | QF | 0.5 | -0.095347 | 0 | 0 | 0 | 1884.2172 | 0 | -2.4068 | 1907.0554 | -0.00036512 | 0 | 0 | 0 | 0 | 0 | 0 | 0 | 0 | 14.0003 | 9.2195 | -0.5592 | 18.639 | 50.2099 | 2.4019 | 19.2129 | 0 | 0 | -0.0003 | 0 | 0.00021705 | 0.00051552 | 0.02 | 0.02
TL | XTL_036 | KFBY.1908.TL | KFBY.1.TL | FASTKICK | VKIC | KFBY | 1 | 0 | 0 | 0 | 0 | 1885.3422 | 0 | -2.4072 | 1908.1804 | -0.00036512 | 0 | 0 | 0 | 0 | 0 | 0 | 0 | 0 | 14.0003 | 11.0264 | -0.7549 | 18.6607 | 43.8594 | 2.2166 | 19.2176 | 0 | 0 | -0.0003 | 0 | 0.00023737 | 0.00048241 | 0.02 | 0.02
TL | XTL_036 | KFBY.1909.TL | KFBY.1.TL | FASTKICK | VKIC | KFBY | 1 | 0 | 0 | 0 | 0 | 1886.5922 | 0 | -2.4077 | 1909.4304 | -0.00036512 | 0 | 0 | 0 | 0 | 0 | 0 | 0 | 0 | 14.0003 | 13.1362 | -0.9329 | 18.6773 | 38.5287 | 2.048 | 19.2224 | 0 | 0 | -0.0002 | 0 | 0.00025908 | 0.00044971 | 0.02 | 0.02
TL | XTL_036 | BPMA.1914.TL | BPMA | DIAG | MONI | BPMA | 0 | 0 | 0 | 0 | 0 | 1891.5822 | 0 | -2.4095 | 1914.4204 | -0.00036512 | 0 | 0 | 0 | 0 | 0 | 0 | 0 | 0 | 14.0003 | 24.3841 | -1.5722 | 18.7177 | 22.8553 | 1.4427 | 19.2466 | 0 | 0 | -0.0002 | 0 | 0.00035299 | 0.00034774 | 0.02 | 0.02
TL | XTL_036 | CFY.1914.TL | CFY | MAGNET | VKIC | CFY | 0.1 | 0 | 0 | 0 | 0 | 1891.9022 | 0 | -2.4096 | 1914.7404 | -0.00036512 | 0 | 0 | 0 | 0 | 0 | 0 | 0 | 0 | 14.0003 | 25.567 | -1.6249 | 18.72 | 21.8061 | 1.3928 | 19.2492 | 0 | 0 | -0.0002 | 0 | 0.00036145 | 0.00033981 | 0.02 | 0.02
TL | XTL_036 | KFBX.1919.TL | KFBX.2.TL | FASTKICK | HKIC | KFBX | 1 | 0 | 0 | 0 | 0 | 1896.8422 | 0 | -2.4114 | 1919.6804 | -0.00036512 | 0 | 0 | 0 | 0 | 0 | 0 | 0 | 0 | 14.0003 | 47.2194 | -2.3923 | 18.7448 | 10.7085 | 0.6661 | 19.3066 | 0 | 0 | -0.0001 | 0 | 0.00049121 | 0.00023692 | 0.02 | 0.02
TL | XTL_036 | KFBX.1920.TL | KFBX.2.TL | FASTKICK | HKIC | KFBX | 1 | 0 | 0 | 0 | 0 | 1898.0922 | 0 | -2.4119 | 1920.9304 | -0.00036512 | 0 | 0 | 0 | 0 | 0 | 0 | 0 | 0 | 14.0003 | 53.4225 | -2.5703 | 18.7488 | 9.2538 | 0.4976 | 19.3266 | 0 | 0 | -0.0001 | 0 | 0.00052248 | 0.00022045 | 0.02 | 0.02
TL | XTL_036 | QF.1922.TL | QF.1.TL | MAGNET | QUAD | QF | 0.5 | 0.095347 | 0 | 0 | 0 | 1899.2172 | 0 | -2.4123 | 1922.0554 | -0.00036512 | 0 | 0 | 0 | 0 | 0 | 0 | 0 | 0 | 14.0003 | 55.3483 | 2.6668 | 18.7513 | 8.9035 | -0.455 | 19.3422 | 0 | 0 | -0.0001 | 0 | 0.00053181 | 0.0002163 | 0.02 | 0.02
TL | XTL_036 | KFBX.1923.TL | KFBX.2.TL | FASTKICK | HKIC | KFBX | 1 | 0 | 0 | 0 | 0 | 1900.3422 | 0 | -2.4127 | 1923.1804 | -0.00036512 | 0 | 0 | 0 | 0 | 0 | 0 | 0 | 0 | 14.0003 | 48.2916 | 2.4653 | 18.7555 | 10.4111 | -0.6414 | 19.365 | 0 | 0 | -0.0001 | 0 | 0.00049675 | 0.00023365 | 0.02 | 0.02
TL | XTL_036 | KFBX.1924.TL | KFBX.2.TL | FASTKICK | HKIC | KFBX | 1 | 0 | 0 | 0 | 0 | 1901.5922 | 0 | -2.4132 | 1924.4304 | -0.00036512 | 0 | 0 | 0 | 0 | 0 | 0 | 0 | 0 | 14.0003 | 42.3574 | 2.2821 | 18.7599 | 12.2264 | -0.8109 | 19.3827 | 0 | 0 | -0.0001 | 0 | 0.00046523 | 0.00025295 | 0.02 | 0.02
TL | XTL_036 | BPMA.1929.TL | BPMA | DIAG | MONI | BPMA | 0 | 0 | 0 | 0 | 0 | 1906.5822 | 0 | -2.415 | 1929.4204 | -0.00036512 | 0 | 0 | 0 | 0 | 0 | 0 | 0 | 0 | 14.0003 | 24.8188 | 1.624 | 18.782 | 22.2411 | -1.4196 | 19.4266 | 0 | 0 | 0 | 0 | 0.00035612 | 0.00033712 | 0.02 | 0.02
TL | XTL_036 | CFX.1929.TL | CFX | MAGNET | HKIC | CFX | 0.1 | 0 | 0 | 0 | 0 | 1906.9022 | 0 | -2.4151 | 1929.7404 | -0.00036512 | 0 | 0 | 0 | 0 | 0 | 0 | 0 | 0 | 14.0003 | 23.6371 | 1.5698 | 18.7845 | 23.3101 | -1.4697 | 19.4292 | 0 | 0 | 0 | 0 | 0.00034754 | 0.00034513 | 0.02 | 0.02
TL | XTL_036 | KFBY.1934.TL | KFBY.2.TL | FASTKICK | VKIC | KFBY | 1 | 0 | 0 | 0 | 0 | 1911.8422 | 0 | -2.4169 | 1934.6804 | -0.00036512 | 0 | 0 | 0 | 0 | 0 | 0 | 0 | 0 | 14.0003 | 10.9725 | 0.7798 | 18.8388 | 43.0924 | -2.2004 | 19.4564 | 0 | 0 | 0 | 0 | 0.00023679 | 0.00046925 | 0.02 | 0.02
TL | XTL_036 | KFBY.1935.TL | KFBY.2.TL | FASTKICK | VKIC | KFBY | 1 | 0 | 0 | 0 | 0 | 1913.0922 | 0 | -2.4174 | 1935.9304 | -0.00036512 | 0 | 0 | 0 | 0 | 0 | 0 | 0 | 0 | 14.0003 | 9.2519 | 0.5966 | 18.8586 | 48.8053 | -2.3699 | 19.4607 | 0 | 0 | 0 | 0 | 0.00021743 | 0.00049939 | 0.02 | 0.02
TL | XTL_036 | QF.1937.TL | QF.2.TL | MAGNET | QUAD | QF | 0.5 | -0.095347 | 0 | 0 | 0 | 1914.2172 | 0 | -2.4178 | 1937.0554 | -0.00036512 | 0 | 0 | 0 | 0 | 0 | 0 | 0 | 0 | 14.0003 | 8.7306 | -0.3499 | 18.8743 | 50.6054 | 2.4136 | 19.4635 | 0 | 0 | 0 | 0 | 0.00021122 | 0.00050852 | 0.02 | 0.02
TL | XTL_036 | KFBY.1938.TL | KFBY.2.TL | FASTKICK | VKIC | KFBY | 1 | 0 | 0 | 0 | 0 | 1915.3422 | 0 | -2.4182 | 1938.1804 | -0.00036512 | 0 | 0 | 0 | 0 | 0 | 0 | 0 | 0 | 14.0003 | 9.936 | -0.5267 | 18.8979 | 44.2229 | 2.2282 | 19.4681 | 0 | 0 | 0 | 0 | 0.00022533 | 0.00047537 | 0.02 | 0.02
TL | XTL_036 | KFBY.1939.TL | KFBY.2.TL | FASTKICK | VKIC | KFBY | 1 | 0 | 0 | 0 | 0 | 1916.5922 | 0 | -2.4186 | 1939.4304 | -0.00036512 | 0 | 0 | 0 | 0 | 0 | 0 | 0 | 0 | 14.0003 | 11.4536 | -0.6874 | 18.9166 | 38.8632 | 2.0596 | 19.4729 | 0 | 0 | 0 | 0 | 0.00024192 | 0.00044563 | 0.02 | 0.02
TL | XTL_036 | BPMA.1940.TL | BPMA | DIAG | MONI | BPMA | 0 | 0 | 0 | 0 | 0 | 1917.4872 | 0 | -2.419 | 1940.3254 | -0.00036512 | 0 | 0 | 0 | 0 | 0 | 0 | 0 | 0 | 14.0003 | 12.0167 | -0.7382 | 18.922 | 37.2572 | 2.0063 | 19.4746 | 0 | 0 | 0 | 0 | 0.0002478 | 0.00043633 | 0.02 | 0.02
TL | XTL_036 | CFY.1940.TL | CFY | MAGNET | VKIC | CFY | 0.1 | 0 | 0 | 0 | 0 | 1917.8072 | 0 | -2.4191 | 1940.6454 | -0.00036512 | 0 | 0 | 0 | 0 | 0 | 0 | 0 | 0 | 14.0003 | 12.5806 | -0.7858 | 18.9267 | 35.791 | 1.9564 | 19.4762 | 0 | 0 | 0 | 0 | 0.00025355 | 0.00042765 | 0.02 | 0.02
TL | XTL_036 | BPMI.1944.TL | BPMI..TL | DIAG | MONI | BPMI | 0 | 0 | 0 | 0 | 0 | 1921.7172 | 0 | -2.4205 | 1944.5554 | -0.00036512 | 0 | 0 | 0 | 0 | 0 | 0 | 0 | 0 | 14.0003 | 20.5622 | -1.282 | 18.9653 | 22.6972 | 1.4358 | 19.4978 | 0 | 0 | 0 | 0 | 0.00032415 | 0.00034056 | 0.02 | 0.02
TL | XTL_036 | BPMI.1945.TL | BPMI..TL | DIAG | MONI | BPMI | 0 | 0 | 0 | 0 | 0 | 1921.7172 | 0 | -2.4205 | 1944.5554 | -0.00036512 | 0 | 0 | 0 | 0 | 0 | 0 | 0 | 0 | 14.0003 | 20.5622 | -1.282 | 18.9653 | 22.6972 | 1.4358 | 19.4978 | 0 | 0 | 0 | 0 | 0.00032415 | 0.00034056 | 0.02 | 0.02
TL | XTL_036 | BPMA.1945.TL | BPMA | DIAG | MONI | BPMA | 0 | 0 | 0 | 0 | 0 | 1922.3272 | 0 | -2.4207 | 1945.1654 | -0.00036512 | 0 | 0 | 0 | 0 | 0 | 0 | 0 | 0 | 14.0003 | 22.1741 | -1.3604 | 18.9699 | 20.9958 | 1.3535 | 19.5022 | 0 | 0 | 0 | 0 | 0.00033661 | 0.00032755 | 0.02 | 0.02
TL | XTL_036 | CHX.1945.TL | CHX | MAGNET | HKIC | CHX | 0.2 | 0 | 0 | 0 | 0 | 1922.6972 | 0 | -2.4209 | 1945.5354 | -0.00036512 | 0 | 0 | 0 | 0 | 0 | 0 | 0 | 0 | 14.0003 | 23.4813 | -1.4209 | 18.9731 | 19.7533 | 1.2901 | 19.5059 | 0 | 0 | 0 | 0 | 0.00034639 | 0.00031771 | 0.02 | 0.02
TL | XTL_036 | KS.1946.TL | KS.1.TL | FASTKICK | RBEN | KS | 0.5 | 0 | 0 | 0 | 0 | 1923.3422 | 0 | -2.4211 | 1946.1804 | -0.00036512 | 0 | 0 | 0 | 0 | 0 | 0 | 0 | 0 | 14.0003 | 25.8218 | -1.5231 | 18.9783 | 17.7873 | 1.1829 | 19.5127 | 0 | 0 | 0.0001 | 0 | 0.00036324 | 0.00030448 | 0.02 | 0.02
TL | XTL_036 | KS.1947.TL | KS.1.TL | FASTKICK | RBEN | KS | 0.5 | 0 | 0 | 0 | 0 | 1924.0922 | 0 | -2.4214 | 1946.9304 | -0.00036512 | 0 | 0 | 0 | 0 | 0 | 0 | 0 | 0 | 14.0003 | 28.1787 | -1.6195 | 18.9827 | 16.0889 | 1.0817 | 19.5197 | 0 | 0 | 0.0001 | 0 | 0.00037946 | 0.00028973 | 0.02 | 0.02
TL | XTL_036 | KS.1948.TL | KS.1.TL | FASTKICK | RBEN | KS | 0.5 | 0 | 0 | 0 | 0 | 1924.8422 | 0 | -2.4217 | 1947.6804 | -0.00036512 | 0 | 0 | 0 | 0 | 0 | 0 | 0 | 0 | 14.0003 | 30.6802 | -1.7159 | 18.9868 | 14.5422 | 0.9805 | 19.5275 | 0 | 0 | 0.0001 | 0 | 0.00039595 | 0.0002756 | 0.02 | 0.02
TL | XTL_036 | KS.1949I.TL | KS.1.TL | FASTKICK | RBEN | KS | 0.5 | 0 | 0 | 0 | 0 | 1925.5922 | 0 | -2.4219 | 1948.4304 | -0.00036512 | 0 | 0 | 0 | 0 | 0 | 0 | 0 | 0 | 14.0003 | 33.3264 | -1.8123 | 18.9905 | 13.1473 | 0.8794 | 19.5362 | 0 | 0 | 0.0001 | 0 | 0.00041267 | 0.00026219 | 0.02 | 0.02
TL | XTL_036 | KS.1950I.TL | KS.1.TL | FASTKICK | RBEN | KS | 0.5 | 0 | 0 | 0 | 0 | 1926.3422 | 0 | -2.4222 | 1949.1804 | -0.00036512 | 0 | 0 | 0 | 0 | 0 | 0 | 0 | 0 | 14.0003 | 36.1173 | -1.9088 | 18.9939 | 11.9041 | 0.7782 | 19.5457 | 0 | 0 | 0.0001 | 0 | 0.0004296 | 0.00024963 | 0.02 | 0.02
TL | XTL_036 | KS.1949II.TL | KS.1.TL | FASTKICK | RBEN | KS | 0.5 | 0 | 0 | 0 | 0 | 1927.0922 | 0 | -2.4225 | 1949.9304 | -0.00036512 | 0 | 0 | 0 | 0 | 0 | 0 | 0 | 0 | 14.0003 | 39.0527 | -2.0052 | 18.9971 | 10.8126 | 0.6771 | 19.5562 | 0 | 0 | 0.0001 | 0 | 0.00044672 | 0.00023806 | 0.02 | 0.02
TL | XTL_036 | KS.1950II.TL | KS.1.TL | FASTKICK | RBEN | KS | 0.5 | 0 | 0 | 0 | 0 | 1927.8422 | 0 | -2.4228 | 1950.6804 | -0.00036512 | 0 | 0 | 0 | 0 | 0 | 0 | 0 | 0 | 14.0003 | 42.1328 | -2.1016 | 19.0001 | 9.8729 | 0.5759 | 19.5678 | 0 | 0 | 0.0001 | 0 | 0.000464 | 0.00022761 | 0.02 | 0.02
TL | XTL_036 | KS.1951.TL | KS.1.TL | FASTKICK | RBEN | KS | 0.5 | 0 | 0 | 0 | 0 | 1928.5922 | 0 | -2.423 | 1951.4304 | -0.00036512 | 0 | 0 | 0 | 0 | 0 | 0 | 0 | 0 | 14.0003 | 45.3576 | -2.198 | 19.0028 | 9.0849 | 0.4747 | 19.5804 | 0 | 0 | 0.0001 | 0 | 0.00048143 | 0.00021846 | 0.02 | 0.02
TL | XTL_036 | QF.1952.TL | QF.1.TL | MAGNET | QUAD | QF | 0.5 | 0.095347 | 0 | 0 | 0 | 1929.2172 | 0 | -2.4233 | 1952.0554 | -0.00036512 | 0 | 0 | 0 | 0 | 0 | 0 | 0 | 0 | 14.0003 | 45.9311 | 2.1709 | 19.005 | 8.9644 | -0.4499 | 19.5916 | 0 | 0 | 0.0001 | 0 | 0.00048446 | 0.00021703 | 0.02 | 0.02
TL | XTL_036 | KS.1952.TL | KS.1.TL | FASTKICK | RBEN | KS | 0.5 | 0 | 0 | 0 | 0 | 1929.8422 | 0 | -2.4235 | 1952.6804 | -0.00036512 | 0 | 0 | 0 | 0 | 0 | 0 | 0 | 0 | 14.0003 | 43.2659 | 2.0932 | 19.0072 | 9.5792 | -0.5338 | 19.6023 | 0 | 0 | 0.0001 | 0 | 0.0004702 | 0.00022424 | 0.02 | 0.02
TL | XTL_037 | KS.1953.TL | KS.1.TL | FASTKICK | RBEN | KS | 0.5 | 0 | 0 | 0 | 0 | 1930.5922 | 0 | -2.4238 | 1953.4304 | -0.00036512 | 0 | 0 | 0 | 0 | 0 | 0 | 0 | 0 | 14.0003 | 40.1961 | 1.9999 | 19.01 | 10.4553 | -0.6344 | 19.6143 | 0 | 0 | 0.0001 | 0 | 0.00045321 | 0.00023414 | 0.02 | 0.02
TL | XTL_037 | KS.1954.TL | KS.1.TL | FASTKICK | RBEN | KS | 0.5 | 0 | 0 | 0 | 0 | 1931.3422 | 0 | -2.424 | 1954.1804 | -0.00036512 | 0 | 0 | 0 | 0 | 0 | 0 | 0 | 0 | 14.0003 | 37.2662 | 1.9066 | 19.0131 | 11.4823 | -0.735 | 19.6252 | 0 | 0 | 0.0001 | 0 | 0.00043638 | 0.00024523 | 0.02 | 0.02
TL | XTL_037 | KS.1955.TL | KS.1.TL | FASTKICK | RBEN | KS | 0.5 | 0 | 0 | 0 | 0 | 1932.0922 | 0 | -2.4243 | 1954.9304 | -0.00036512 | 0 | 0 | 0 | 0 | 0 | 0 | 0 | 0 | 14.0003 | 34.4763 | 1.8133 | 19.0165 | 12.6602 | -0.8356 | 19.6351 | 0 | 0 | 0.0001 | 0 | 0.00041973 | 0.00025735 | 0.02 | 0.02
TL | XTL_037 | KS.1956.TL | KS.1.TL | FASTKICK | RBEN | KS | 0.5 | 0 | 0 | 0 | 0 | 1932.8422 | 0 | -2.4246 | 1955.6804 | -0.00036512 | 0 | 0 | 0 | 0 | 0 | 0 | 0 | 0 | 14.0003 | 31.8262 | 1.72 | 19.0201 | 13.9889 | -0.9362 | 19.644 | 0 | 0 | 0.0001 | 0 | 0.00040327 | 0.00027036 | 0.02 | 0.02
TL | XTL_037 | KS.1957I.TL | KS.1.TL | FASTKICK | RBEN | KS | 0.5 | 0 | 0 | 0 | 0 | 1933.5922 | 0 | -2.4249 | 1956.4304 | -0.00036512 | 0 | 0 | 0 | 0 | 0 | 0 | 0 | 0 | 14.0003 | 29.3161 | 1.6268 | 19.024 | 15.4686 | -1.0368 | 19.6522 | 0 | 0 | 0.0001 | 0 | 0.00038704 | 0.00028415 | 0.02 | 0.02
TL | XTL_037 | KS.1958.TL | KS.1.TL | FASTKICK | RBEN | KS | 0.5 | 0 | 0 | 0 | 0 | 1934.3422 | 0 | -2.4251 | 1957.1804 | -0.00036512 | 0 | 0 | 0 | 0 | 0 | 0 | 0 | 0 | 14.0003 | 26.946 | 1.5335 | 19.0282 | 17.0992 | -1.1374 | 19.6595 | 0 | 0 | 0.0002 | 0 | 0.00037107 | 0.00030159 | 0.02 | 0.02
TL | XTL_037 | KS.1957II.TL | KS.1.TL | FASTKICK | RBEN | KS | 0.5 | 0 | 0 | 0 | 0 | 1935.0922 | 0 | -2.4254 | 1957.9304 | -0.00036512 | 0 | 0 | 0 | 0 | 0 | 0 | 0 | 0 | 14.0003 | 24.7157 | 1.4402 | 19.0328 | 18.8807 | -1.238 | 19.6661 | 0 | 0 | 0.0002 | 0 | 0.00035538 | 0.00031661 | 0.02 | 0.02
TL | XTL_037 | BPMA.1958.TL | BPMA | DIAG | MONI | BPMA | 0 | 0 | 0 | 0 | 0 | 1935.7372 | 0 | -2.4256 | 1958.5754 | -0.00036512 | 0 | 0 | 0 | 0 | 0 | 0 | 0 | 0 | 14.0003 | 23.5974 | 1.3911 | 19.0355 | 19.8796 | -1.2909 | 19.6694 | 0 | 0 | 0.0002 | 0 | 0.00034725 | 0.00032472 | 0.02 | 0.02
TL | XTL_037 | CHX.1958.TL | CHX | MAGNET | HKIC | CHX | 0.2 | 0 | 0 | 0 | 0 | 1936.1072 | 0 | -2.4258 | 1958.9454 | -0.00036512 | 0 | 0 | 0 | 0 | 0 | 0 | 0 | 0 | 14.0003 | 22.3172 | 1.3326 | 19.0387 | 21.1227 | -1.354 | 19.673 | 0 | 0 | 0.0002 | 0 | 0.0003377 | 0.00033453 | 0.02 | 0.02
TL | XTL_037 | BPMA.1966.TL | BPMA | DIAG | MONI | BPMA | 0 | 0 | 0 | 0 | 0 | 1943.7422 | 0 | -2.4286 | 1966.5804 | -0.00036512 | 0 | 0 | 0 | 0 | 0 | 0 | 0 | 0 | 14.0003 | 9.2968 | 0.3954 | 19.1263 | 49.1427 | -2.3647 | 19.7106 | 0 | 0 | 0.0003 | 0 | 0.00021796 | 0.00051011 | 0.02 | 0.02
TL | XTL_037 | QF.1967.TL | QF.2.TL | MAGNET | QUAD | QF | 0.5 | -0.095347 | 0 | 0 | 0 | 1944.2172 | 0 | -2.4287 | 1967.0554 | -0.00036512 | 0 | 0 | 0 | 0 | 0 | 0 | 0 | 0 | 14.0003 | 9.2195 | -0.5592 | 19.139 | 50.21 | 2.402 | 19.7129 | 0 | 0 | 0.0003 | 0 | 0.00021705 | 0.00051553 | 0.02 | 0.02
TL | XTL_037 | CFY.1967.TL | CFY | MAGNET | VKIC | CFY | 0.1 | 0 | 0 | 0 | 0 | 1944.6873 | 0 | -2.4289 | 1967.5254 | -0.00036512 | 0 | 0 | 0 | 0 | 0 | 0 | 0 | 0 | 14.0003 | 9.5319 | -0.5976 | 19.1435 | 48.9227 | 2.3655 | 19.7138 | 0 | 0 | 0.0003 | 0 | 0.0002207 | 0.00050899 | 0.02 | 0.02
TL | XTL_037 | BPMI.1974.TL | BPMI..TL | DIAG | MONI | BPMI | 0 | 0 | 0 | 0 | 0 | 1951.7173 | 0 | -2.4315 | 1974.5554 | -0.00036512 | 0 | 0 | 0 | 0 | 0 | 0 | 0 | 0 | 14.0003 | 24.8112 | -1.5914 | 19.2185 | 22.4682 | 1.4245 | 19.7475 | 0 | 0 | 0.0002 | 0 | 0.00035607 | 0.00034484 | 0.02 | 0.02
TL | XTL_037 | BPMI.1975.TL | BPMI..TL | DIAG | MONI | BPMI | 0 | 0 | 0 | 0 | 0 | 1951.7173 | 0 | -2.4315 | 1974.5554 | -0.00036512 | 0 | 0 | 0 | 0 | 0 | 0 | 0 | 0 | 14.0003 | 24.8112 | -1.5914 | 19.2185 | 22.4682 | 1.4245 | 19.7475 | 0 | 0 | 0.0002 | 0 | 0.00035607 | 0.00034484 | 0.02 | 0.02
TL | XTL_037 | CHX.1978.TL | CHX | MAGNET | HKIC | CHX | 0.2 | 0 | 0 | 0 | 0 | 1956.0073 | 0 | -2.433 | 1978.8454 | -0.00036512 | 0 | 0 | 0 | 0 | 0 | 0 | 0 | 0 | 14.0003 | 41.5277 | -2.2164 | 19.2404 | 12.5594 | 0.8326 | 19.7896 | 0 | 0 | 0.0001 | 0 | 0.00046065 | 0.00025633 | 0.02 | 0.02
TL | XTL_037 | CHY.1979.TL | CHY | MAGNET | VKIC | CHY | 0.2 | 0 | 0 | 0 | 0 | 1956.3773 | 0 | -2.4332 | 1979.2154 | -0.00036512 | 0 | 0 | 0 | 0 | 0 | 0 | 0 | 0 | 14.0003 | 43.1873 | -2.2691 | 19.2418 | 11.9617 | 0.7827 | 19.7944 | 0 | 0 | 0.0001 | 0 | 0.00046977 | 0.00025023 | 0.02 | 0.02
TL | XTL_037 | BPMD.1979.TL | BPMD | DIAG | MONI | BPMD | 0 | 0 | 0 | 0 | 0 | 1956.7473 | 0 | -2.4333 | 1979.5854 | -0.00036512 | 0 | 0 | 0 | 0 | 0 | 0 | 0 | 0 | 14.0003 | 44.423 | -2.3076 | 19.2427 | 11.5489 | 0.7463 | 19.7981 | 0 | 0 | 0.0001 | 0 | 0.00047644 | 0.00024593 | 0.02 | 0.02
TL | XTL_037 | OTRE.1979.TL | OTRE | DIAG | INSTR | OTRE | 0 | 0 | 0 | 0 | 0 | 1956.9473 | 0 | -2.4334 | 1979.7854 | -0.00036512 | 0 | 0 | 0 | 0 | 0 | 0 | 0 | 0 | 14.0003 | 45.3518 | -2.336 | 19.2434 | 11.2557 | 0.7194 | 19.8009 | 0 | 0 | 0.0001 | 0 | 0.0004814 | 0.00024282 | 0.02 | 0.02
TL | XTL_037 | STARTTLD.1980.TL | STARTTLD | MARK | MARK | STARTTLD | 0 | 0 | 0 | 0 | 0 | 1957.2173 | 0 | -2.4335 | 1980.0554 | -0.00036512 | 0 | 0 | 0 | 0 | 0 | 0 | 0 | 0 | 14.0003 | 46.6236 | -2.3745 | 19.2444 | 10.8771 | 0.683 | 19.8048 | 0 | 0 | 0.0001 | 0 | 0.0004881 | 0.00023876 | 0.02 | 0.02
TLD | XTL_037 | START.1980.TLD | START | MARK | MARK | START | 0 | 0 | 0 | 0 | 0 | 1957.2173 | 0 | -2.4335 | 1980.0554 | -0.00036512 | 0 | 0 | 0 | 0 | 0 | 0 | 0 | 0 | 14.0003 | 46.6236 | -2.3745 | 19.2444 | 10.8771 | 0.683 | 19.8048 | 0 | 0 | 0.0001 | 0 | 0.0004881 | 0.00023876 | 0.02 | 0.02
TL | XTL_037 | QK.1982.TL | QK.1.TL | MAGNET | QUAD | QK | 1 | 0.095347 | 0 | 0 | 0 | 1959.2173 | 0 | -2.4342 | 1982.0554 | -0.00036512 | 0 | 0 | 0 | 0 | 0 | 0 | 0 | 0 | 14.0003 | 54.0653 | 2.5902 | 19.252 | 9.1456 | -0.4953 | 19.8465 | 0 | 0 | 0.0001 | 0 | 0.00052561 | 0.00021918 | 0.02 | 0.02
TL | XTL_037 | BPMA.1996.TL | BPMA | DIAG | MONI | BPMA | 0 | 0 | 0 | 0 | 0 | 1973.7423 | 0 | -2.4395 | 1996.5805 | -0.00036512 | 0 | 0 | 0 | -0.0001 | 2.0885 | 0 | 0 | 0 | 14.0003 | 9.4577 | 0.5904 | 19.3585 | 49.8207 | -2.4049 | 19.9606 | 0 | 0 | 0 | 0 | 0.00021984 | 0.00050456 | 0.02 | 0.02
TL | XTL_037 | QF.1997.TL | QF.2.TL | MAGNET | QUAD | QF | 0.5 | -0.095347 | 0 | 0 | 0 | 1974.2173 | 0 | -2.4397 | 1997.0555 | -0.00036512 | 0 | 0 | 0 | -0.0001 | 2.5635 | 0 | 0 | 0 | 14.0003 | 9.1049 | -0.3665 | 19.3711 | 50.9134 | 2.4284 | 19.9629 | 0 | 0 | 0 | 0 | 0.0002157 | 0.00051006 | 0.02 | 0.02
TL | XTL_037 | CFY.1997.TL | CFY | MAGNET | VKIC | CFY | 0.1 | 0 | 0 | 0 | 0 | 1974.6873 | 0 | -2.4399 | 1997.5255 | -0.00036512 | 0 | 0 | 0 | -0.0001 | 3.0335 | 0 | 0 | 0 | 14.0003 | 9.3118 | -0.4001 | 19.3758 | 49.612 | 2.3918 | 19.9637 | 0 | 0 | 0 | 0 | 0.00021813 | 0.0005035 | 0.02 | 0.02
TL | XTL_037 | KL.1998.TL | KL.1.TL | FASTKICK | RBEN | KL | 1 | 0 | 0 | 0 | 1.5708 | 1975.5923 | 0 | -2.4402 | 1998.4305 | -0.00036512 | 0 | 0 | 0 | -0.0001 | 3.9385 | 0 | 0 | 0 | 14.0003 | 10.6248 | -0.5689 | 19.3975 | 43.379 | 2.2082 | 19.9684 | 0 | 0 | 0 | 0 | 0.00023301 | 0.00047081 | 0.02 | 0.02
TL | XTL_037 | KL.1999.TL | KL.1.TL | FASTKICK | RBEN | KL | 1 | 0 | 0 | 0 | 1.5708 | 1976.8423 | 0 | -2.4406 | 1999.6805 | -0.00036512 | 0 | 0 | 0 | -0.0001 | 5.1885 | 0 | 0 | 0 | 14.0003 | 12.2418 | -0.7246 | 19.415 | 38.07 | 2.0389 | 19.9733 | 0 | 0 | 0 | 0 | 0.00025011 | 0.00044106 | 0.02 | 0.02
TL | XTL_037 | KL.2000.TL | KL.1.TL | FASTKICK | RBEN | KL | 1 | 0 | 0 | 0 | 1.5708 | 1978.0923 | 0 | -2.4411 | 2000.9305 | -0.00036512 | 0 | 0 | 0 | -0.0001 | 6.4385 | 0 | 0 | 0 | 14.0003 | 14.248 | -0.8804 | 19.4301 | 33.1845 | 1.8696 | 19.9789 | 0 | 0 | 0 | 0 | 0.00026983 | 0.00041179 | 0.02 | 0.02
TL | XTL_037 | KL.2002.TL | KL.1.TL | FASTKICK | RBEN | KL | 1 | 0 | 0 | 0 | 1.5708 | 1979.3423 | 0 | -2.4416 | 2002.1805 | -0.00036512 | 0 | 0 | 0 | -0.0001 | 7.6885 | 0 | 0 | 0 | 14.0003 | 16.6436 | -1.0361 | 19.443 | 28.7222 | 1.7002 | 19.9853 | 0 | 0 | 0 | 0 | 0.00029163 | 0.0003831 | 0.02 | 0.02
TL | XTL_037 | KL.2003.TL | KL.1.TL | FASTKICK | RBEN | KL | 1 | 0 | 0 | 0 | 1.5708 | 1980.5923 | 0 | -2.442 | 2003.4305 | -0.00036512 | 0 | 0 | 0 | -0.0001 | 8.9385 | 0 | 0 | 0 | 14.0003 | 19.4285 | -1.1918 | 19.4541 | 24.6832 | 1.5309 | 19.9928 | 0 | 0 | 0 | 0 | 0.00031508 | 0.00035515 | 0.02 | 0.02
TL | XTL_038 | TORA.2011.TL | TORA | DIAG | INSTR | TORA | 0 | 0 | 0 | 0 | 0 | 1988.6423 | 0 | -2.445 | 2011.4805 | -0.00036512 | 0 | 0 | 0 | -0.0001 | 16.9885 | 0 | 0 | 0 | 14.0003 | 44.5263 | -2.1324 | 19.4954 | 9.2883 | 0.5082 | 20.0759 | 0 | 0 | -0.0001 | 0 | 0.000477 | 0.00022086 | 0.02 | 0.02
TL | XTL_038 | BPMA.2011.TL | BPMA | DIAG | MONI | BPMA | 0 | 0 | 0 | 0 | 0 | 1988.7423 | 0 | -2.445 | 2011.5805 | -0.00036512 | 0 | 0 | 0 | -0.0001 | 17.0885 | 0 | 0 | 0 | 14.0003 | 44.954 | -2.1449 | 19.4958 | 9.188 | 0.4946 | 20.0776 | 0 | 0 | -0.0001 | 0 | 0.00047928 | 0.00021968 | 0.02 | 0.02
TL | XTL_038 | QF.2012.TL | QF.1.TL | MAGNET | QUAD | QF | 0.5 | 0.095347 | 0 | 0 | 0 | 1989.2173 | 0 | -2.4452 | 2012.0555 | -0.00036512 | 0 | 0 | 0 | -0.0001 | 17.5635 | 0 | 0 | 0 | 14.0003 | 45.9059 | 2.2117 | 19.4983 | 8.9622 | -0.4437 | 20.0905 | 0 | 0 | -0.0001 | 0 | 0.00048433 | 0.000217 | 0.02 | 0.02
TL | XTL_038 | CFX.2012.TL | CFX | MAGNET | HKIC | CFX | 0.1 | 0 | 0 | 0 | 0 | 1989.6873 | 0 | -2.4453 | 2012.5255 | -0.00036512 | 0 | 0 | 0 | -0.0001 | 18.0335 | 0 | 0 | 0 | 14.0003 | 44.7208 | 2.1771 | 19.4992 | 9.2116 | -0.4798 | 20.0952 | 0 | 0 | -0.0001 | 0 | 0.00047804 | 0.00021996 | 0.02 | 0.02
TL | XTL_038 | CFY.2012.TL | CFY | MAGNET | VKIC | CFY | 0.1 | 0 | 0 | 0 | 0 | 1989.9873 | 0 | -2.4454 | 2012.8255 | -0.00036512 | 0 | 0 | 0 | -0.0001 | 18.3335 | 0 | 0 | 0 | 14.0003 | 43.4262 | 2.1386 | 19.5003 | 9.5115 | -0.5199 | 20.1003 | 0 | 0 | -0.0001 | 0 | 0.00047107 | 0.00022346 | 0.02 | 0.02
TL | XTL_038 | CHX.2023.TL | CHX | MAGNET | HKIC | CHX | 0.2 | 0 | 0 | 0 | 0 | 2001.0073 | 0 | -2.4495 | 2023.8455 | -0.00036512 | 0 | 0 | 0 | -0.0001 | 29.3535 | 0 | 0 | 0 | 14.0003 | 11.8062 | 0.7178 | 19.5816 | 37.3873 | -1.9983 | 20.2002 | 0 | 0 | -0.0002 | 0 | 0.00024562 | 0.00044309 | 0.02 | 0.02
TL | XTL_038 | CHY.2024.TL | CHY | MAGNET | VKIC | CHY | 0.2 | 0 | 0 | 0 | 0 | 2001.3773 | 0 | -2.4496 | 2024.2155 | -0.00036512 | 0 | 0 | 0 | -0.0001 | 29.7235 | 0 | 0 | 0 | 14.0003 | 11.2926 | 0.6703 | 19.5867 | 38.8843 | -2.0477 | 20.2017 | 0 | 0 | -0.0002 | 0 | 0.00024022 | 0.00045175 | 0.02 | 0.02
TL | XTL_038 | BPMD.2024.TL | BPMD | DIAG | MONI | BPMD | 0 | 0 | 0 | 0 | 0 | 2001.7473 | 0 | -2.4497 | 2024.5855 | -0.00036512 | 0 | 0 | 0 | -0.0001 | 30.0935 | 0 | 0 | 0 | 14.0003 | 10.9399 | 0.6357 | 19.5906 | 39.9998 | -2.0837 | 20.2028 | 0 | 0 | -0.0003 | 0 | 0.00023644 | 0.0004611 | 0.02 | 0.02
TL | XTL_038 | OTRE.2024.TL | OTRE | DIAG | INSTR | OTRE | 0 | 0 | 0 | 0 | 0 | 2001.9473 | 0 | -2.4498 | 2024.7855 | -0.00036512 | 0 | 0 | 0 | -0.0001 | 30.2935 | 0 | 0 | 0 | 14.0003 | 10.6908 | 0.61 | 19.5935 | 40.8387 | -2.1105 | 20.2036 | 0 | 0 | -0.0003 | 0 | 0.00023373 | 0.00046582 | 0.02 | 0.02
TL | XTL_038 | STARTT1.2025.TL | STARTT1 | MARK | MARK | STARTT1 | 0 | 0 | 0 | 0 | 0 | 2002.2173 | 0 | -2.4499 | 2025.0555 | -0.00036512 | 0 | 0 | 0 | -0.0001 | 30.5635 | 0 | 0 | 0 | 14.0003 | 10.3708 | 0.5753 | 19.5976 | 41.988 | -2.1465 | 20.2046 | 0 | 0 | -0.0003 | 0 | 0.0002302 | 0.0004722 | 0.02 | 0.02
T1 | XTL_038 | START.2025.T1 | START | MARK | MARK | START | 0 | 0 | 0 | 0 | 0 | 2002.2173 | 0 | -2.4499 | 2025.0555 | -0.00036512 | 0 | 0 | 0 | -0.0001 | 30.5635 | 0 | 0 | 0 | 14.0003 | 10.3708 | 0.5753 | 19.5976 | 41.988 | -2.1465 | 20.2046 | 0 | 0 | -0.0003 | 0 | 0.0002302 | 0.0004722 | 0.02 | 0.02
TL | XTL_038 | QK.2027.TL | QK.2.TL | MAGNET | QUAD | QK | 1 | -0.095347 | 0 | 0 | 0 | 2004.2173 | 0 | -2.4506 | 2027.0555 | -0.00036512 | 0 | 0 | 0 | -0.0001 | 32.5635 | 0 | 0 | 0 | 14.0003 | 9.1299 | -0.5855 | 19.6405 | 48.7581 | 2.3178 | 20.2131 | 0 | 0 | -0.0003 | 0 | 0.00021599 | 0.00050815 | 0.02 | 0.02
TL | XTL_038 | STARTT20.2028.TL | STARTT20 | MARK | MARK | STARTT20 | 0 | 0 | 0 | 0 | 0 | 2005.2173 | 0 | -2.451 | 2028.0555 | -0.00036512 | 0 | 0 | 0 | -0.0001 | 33.5635 | 0 | 0 | 0 | 14.0003 | 9.7522 | -0.659 | 19.6489 | 46.473 | 2.2524 | 20.2148 | 0 | 0 | -0.0003 | 0 | 0.00022323 | 0.00049631 | 0.02 | 0.02
T20 | XTL_038 | START.2028.T20 | START | MARK | MARK | START | 0 | 0 | 0 | 0 | 0 | 2005.2173 | 0 | -2.451 | 2028.0555 | -0.00036512 | 0 | 0 | 0 | -0.0001 | 33.5635 | 0 | 0 | 0 | 14.0003 | 9.7522 | -0.659 | 19.6489 | 46.473 | 2.2524 | 20.2148 | 0 | 0 | -0.0003 | 0 | 0.00022323 | 0.00049631 | 0.02 | 0.02
T20 | XTL_038 | BZ.2028.T20 | BZ.1.T20 | VACUUM | PLACEH | DRIFT | 1 | 0 | 0 | 0 | 0 | 2005.7173 | 0 | -2.4512 | 2028.5555 | -0.00036512 | 0 | 0 | 0 | -0.0001 | 34.0635 | 0 | 0 | 0 | 14.0003 | 11.2172 | -0.8061 | 19.6641 | 42.0988 | 2.1217 | 20.2184 | 0 | 0 | -0.0003 | 0 | 0.00023941 | 0.00047281 | 0.02 | 0.02
TL | XTL_039 | BPMA.2041.TL | BPMA | DIAG | MONI | BPMA | 0 | 0 | 0 | 0 | 0 | 2018.7423 | 0 | -2.4559 | 2041.5805 | -0.00036512 | 0 | 0 | 0 | -0.0001 | 47.0885 | 0 | 0 | 0 | 14.0003 | 54.481 | -2.6481 | 19.7487 | 9.4508 | 0.4849 | 20.3265 | 0 | 0 | -0.0001 | 0 | 0.00052763 | 0.00022276 | 0.02 | 0.02
TL | XTL_039 | QF.2042.TL | QF.1.TL | MAGNET | QUAD | QF | 0.5 | 0.095347 | 0 | 0 | 0 | 2019.2173 | 0 | -2.4561 | 2042.0555 | -0.00036512 | 0 | 0 | 0 | -0.0001 | 47.5635 | 0 | 0 | 0 | 14.0003 | 55.7006 | 2.641 | 19.7508 | 9.2499 | -0.477 | 20.339 | 0 | 0 | -0.0001 | 0 | 0.0005335 | 0.00022041 | 0.02 | 0.02
TL | XTL_039 | CFX.2042.TL | CFX | MAGNET | HKIC | CFX | 0.1 | 0 | 0 | 0 | 0 | 2019.6873 | 0 | -2.4563 | 2042.5255 | -0.00036512 | 0 | 0 | 0 | -0.0001 | 48.0335 | 0 | 0 | 0 | 14.0003 | 54.2849 | 2.6023 | 19.7515 | 9.5172 | -0.5129 | 20.3436 | 0 | 0 | -0.0001 | 0 | 0.00052668 | 0.00022353 | 0.02 | 0.02
TL | XTL_040 | CHX.2054.TL | CHX | MAGNET | HKIC | CHX | 0.2 | 0 | 0 | 0 | 0 | 2031.2073 | 0 | -2.4605 | 2054.0455 | -0.00036512 | 0 | 0 | 0 | -0.0001 | 59.5535 | 0 | 0 | 0 | 14.0003 | 13.2327 | 0.9458 | 19.8226 | 39.1509 | -2.0484 | 20.4458 | 0 | 0 | 0 | 0 | 0.00026003 | 0.00044728 | 0.02 | 0.02
TL | XTL_040 | CHY.2054.TL | CHY | MAGNET | VKIC | CHY | 0.2 | 0 | 0 | 0 | 0 | 2031.5773 | 0 | -2.4606 | 2054.4155 | -0.00036512 | 0 | 0 | 0 | -0.0001 | 59.9235 | 0 | 0 | 0 | 14.0003 | 12.5524 | 0.8928 | 19.8272 | 40.6848 | -2.0975 | 20.4473 | 0 | 0 | 0 | 0 | 0.00025326 | 0.00045595 | 0.02 | 0.02
TL | XTL_040 | BPMA.2054.TL | BPMA | DIAG | MONI | BPMA | 0 | 0 | 0 | 0 | 0 | 2031.9473 | 0 | -2.4608 | 2054.7855 | -0.00036512 | 0 | 0 | 0 | -0.0001 | 60.2935 | 0 | 0 | 0 | 14.0003 | 12.0807 | 0.8542 | 19.8306 | 41.8271 | -2.1333 | 20.4484 | 0 | 0 | 0 | 0 | 0.00024846 | 0.00046231 | 0.02 | 0.02
T20 | XTL_040 | BZ.2055.T20 | BZ.2.T20 | VACUUM | PLACEH | DRIFT | 1 | 0 | 0 | 0 | 0 | 2032.7173 | 0 | -2.461 | 2055.5555 | -0.00036512 | 0 | 0 | 0 | -0.0001 | 61.0635 | 0 | 0 | 0 | 14.0003 | 10.142 | 0.6724 | 19.8489 | 47.4598 | -2.3019 | 20.4529 | 0 | 0 | 0 | 0 | 0.00022765 | 0.00049246 | 0.02 | 0.02
TL | XTL_040 | QK.2057.TL | QK.2.TL | MAGNET | QUAD | QK | 1 | -0.095347 | 0 | 0 | 0 | 2034.2173 | 0 | -2.4616 | 2057.0555 | -0.00036512 | 0 | 0 | 0 | -0.0001 | 62.5635 | 0 | 0 | 0 | 14.0003 | 9.3093 | -0.3985 | 19.8743 | 49.7656 | 2.3965 | 20.4577 | 0 | 0 | 0 | 0 | 0.0002181 | 0.00050428 | 0.02 | 0.02
TL | XTL_040 | END.2058.TL | END | MARK | MARK | END | 0 | 0 | 0 | 0 | 0 | 2035.2174 | 0 | -2.462 | 2058.0555 | -0.00036512 | 0 | 0 | 0 | -0.0001 | 63.5635 | 0 | 0 | 0 | 14.0003 | 9.7389 | -0.4607 | 19.8826 | 47.4029 | 2.3288 | 20.4593 | 0 | 0 | 0 | 0 | 0.00022308 | 0.00049216 | 0.02 | 0.02
T2 | XTL_040 | START.2058.T2 | START | MARK | MARK | START | 0 | 0 | 0 | 0 | 0 | 2035.2174 | 0 | -2.462 | 2058.0555 | -0.00036512 | 0 | 0 | 0 | -0.0001 | 63.5635 | 0 | 0 | 0 | 14.0003 | 9.7389 | -0.4607 | 19.8826 | 47.4029 | 2.3288 | 20.4593 | 0 | 0 | 0 | 0 | 0.00022308 | 0.00049216 | 0.02 | 0.02
T20 | XTL_040 | BZ.2058.T20 | BZ.3.T20 | VACUUM | PLACEH | DRIFT | 1 | 0 | 0 | 0 | 0 | 2035.7174 | 0 | -2.4621 | 2058.5555 | -0.00036512 | 0 | 0 | 0 | -0.0001 | 64.0635 | 0 | 0 | 0 | 14.0003 | 10.7848 | -0.5852 | 19.8982 | 42.8809 | 2.1933 | 20.4629 | 0 | 0 | 0 | 0 | 0.00023475 | 0.0004681 | 0.02 | 0.02
T20 | XTL_040 | BZ.2060.T20 | BZ.3.T20 | VACUUM | PLACEH | DRIFT | 1 | 0 | 0 | 0 | 0 | 2037.2174 | 0 | -2.4627 | 2060.0555 | -0.00036512 | 0 | 0 | 0 | -0.0001 | 65.5635 | 0 | 0 | 0 | 14.0003 | 12.8204 | -0.7719 | 19.9186 | 36.606 | 1.99 | 20.4689 | 0 | 0 | 0 | 0 | 0.00025595 | 0.0004325 | 0.02 | 0.02
T20 | XTL_040 | BZ.2061.T20 | BZ.3.T20 | VACUUM | PLACEH | DRIFT | 1 | 0 | 0 | 0 | 0 | 2038.7174 | 0 | -2.4632 | 2061.5555 | -0.00036512 | 0 | 0 | 0 | -0.0001 | 67.0635 | 0 | 0 | 0 | 14.0003 | 15.4161 | -0.9586 | 19.9356 | 30.9409 | 1.7868 | 20.476 | 0 | 0 | 0 | 0 | 0.00028067 | 0.00039762 | 0.02 | 0.02
T2 | XTL_040 | BPMA.2071.T2 | BPMA | DIAG | MONI | BPMA | 0 | 0 | 0 | 0 | 0 | 2048.7424 | 0 | -2.4669 | 2071.5805 | -0.00036512 | 0 | 0 | 0 | -0.0001 | 77.0885 | 0 | 0 | 0 | 14.0003 | 44.9706 | -2.1442 | 19.9945 | 9.1965 | 0.4961 | 20.5715 | 0 | 0 | 0.0001 | 0 | 0.00047937 | 0.00021978 | 0.02 | 0.02
T2 | XTL_040 | QF.2072.T2 | QF.1.T2 | MAGNET | QUAD | QF | 0.5 | 0.095347 | 0 | 0 | 0 | 2049.2174 | 0 | -2.4671 | 2072.0555 | -0.00036512 | 0 | 0 | 0 | -0.0001 | 77.5635 | 0 | 0 | 0 | 14.0003 | 45.9206 | 2.2139 | 19.997 | 8.9689 | -0.4429 | 20.5844 | 0 | 0 | 0.0001 | 0 | 0.00048441 | 0.00021708 | 0.02 | 0.02
T2 | XTL_040 | CFX.2072.T2 | CFX | MAGNET | HKIC | CFX | 0.1 | 0 | 0 | 0 | 0 | 2049.6874 | 0 | -2.4672 | 2072.5255 | -0.00036512 | 0 | 0 | 0 | -0.0001 | 78.0335 | 0 | 0 | 0 | 14.0003 | 44.7345 | 2.1792 | 19.9979 | 9.2178 | -0.4789 | 20.5891 | 0 | 0 | 0.0001 | 0 | 0.00047811 | 0.00022003 | 0.02 | 0.02
T2 | XTL_040 | BPMA.2086.T2 | BPMA | DIAG | MONI | BPMA | 0 | 0 | 0 | 0 | 0 | 2063.7424 | 0 | -2.4724 | 2086.5805 | -0.00036512 | 0 | 0 | 0 | -0.0001 | 92.0885 | 0 | 0 | 0 | 14.0003 | 8.9017 | 0.3794 | 20.1217 | 48.7904 | -2.3467 | 20.7039 | 0 | 0 | 0.0003 | 0 | 0.00021328 | 0.00050831 | 0.02 | 0.02
T2 | XTL_040 | QF.2087.T2 | QF.2.T2 | MAGNET | QUAD | QF | 0.5 | -0.095347 | 0 | 0 | 0 | 2064.2174 | 0 | -2.4725 | 2087.0555 | -0.00036512 | 0 | 0 | 0 | -0.0001 | 92.5635 | 0 | 0 | 0 | 14.0003 | 8.8316 | -0.5417 | 20.1349 | 49.8488 | 2.3855 | 20.7062 | 0 | 0 | 0.0003 | 0 | 0.00021243 | 0.0005137 | 0.02 | 0.02
T2 | XTL_040 | CFY.2087.T2 | CFY | MAGNET | VKIC | CFY | 0.1 | 0 | 0 | 0 | 0 | 2064.6874 | 0 | -2.4727 | 2087.5255 | -0.00036512 | 0 | 0 | 0 | -0.0001 | 93.0335 | 0 | 0 | 0 | 14.0003 | 9.1348 | -0.5812 | 20.1397 | 48.5704 | 2.3492 | 20.7071 | 0 | 0 | 0.0003 | 0 | 0.00021605 | 0.00050719 | 0.02 | 0.02
T2 | XS1_000 | BPMA.2101.T2 | BPMA | DIAG | MONI | BPMA | 0 | 0 | 0 | 0 | 0 | 2078.7424 | 0 | -2.4778 | 2101.5805 | -0.00036512 | 0 | 0 | 0 | -0.0001 | 107.0885 | 0 | 0 | 0 | 14.0003 | 54.1414 | -2.6324 | 20.2482 | 9.0933 | 0.4695 | 20.8232 | 0 | 0 | 0.0001 | 0 | 0.00052598 | 0.00021856 | 0.02 | 0.02
T2 | XS1_000 | QF.2102.T2 | QF.1.T2 | MAGNET | QUAD | QF | 0.5 | 0.095347 | 0 | 0 | 0 | 2079.2174 | 0 | -2.478 | 2102.0555 | -0.00036512 | 0 | 0 | 0 | -0.0001 | 107.5635 | 0 | 0 | 0 | 14.0003 | 55.3545 | 2.6237 | 20.2502 | 8.9 | -0.4621 | 20.8362 | 0 | 0 | 0.0001 | 0 | 0.00053184 | 0.00021626 | 0.02 | 0.02
T2 | XS1_000 | CFX.2102.T2 | CFX | MAGNET | HKIC | CFX | 0.1 | 0 | 0 | 0 | 0 | 2079.6874 | 0 | -2.4782 | 2102.5255 | -0.00036512 | 0 | 0 | 0 | -0.0001 | 108.0335 | 0 | 0 | 0 | 14.0003 | 53.9481 | 2.5852 | 20.251 | 9.1595 | -0.4989 | 20.8409 | 0 | 0 | 0.0001 | 0 | 0.00052504 | 0.00021934 | 0.02 | 0.02
T2 | XS1_000 | BPMA.2116.T2 | BPMA | DIAG | MONI | BPMA | 0 | 0 | 0 | 0 | 0 | 2093.7424 | 0 | -2.4833 | 2116.5805 | -0.00036512 | 0 | 0 | 0 | -0.0001 | 122.0885 | 0 | 0 | 0 | 14.0003 | 9.4705 | 0.5906 | 20.3574 | 49.8771 | -2.4085 | 20.9546 | 0 | 0 | 0 | 0 | 0.00021998 | 0.00050484 | 0.02 | 0.02
T2 | XS1_000 | QF.2117.T2 | QF.2.T2 | MAGNET | QUAD | QF | 0.5 | -0.095347 | 0 | 0 | 0 | 2094.2174 | 0 | -2.4835 | 2117.0555 | -0.00036512 | 0 | 0 | 0 | -0.0001 | 122.5635 | 0 | 0 | 0 | 14.0003 | 9.1178 | -0.3673 | 20.37 | 50.9723 | 2.4304 | 20.9569 | 0 | 0 | 0 | 0 | 0.00021585 | 0.00051036 | 0.02 | 0.02
T2 | XS1_000 | CFY.2117.T2 | CFY | MAGNET | VKIC | CFY | 0.1 | 0 | 0 | 0 | 0 | 2094.6874 | 0 | -2.4837 | 2117.5255 | -0.00036512 | 0 | 0 | 0 | -0.0001 | 123.0335 | 0 | 0 | 0 | 14.0003 | 9.3253 | -0.401 | 20.3746 | 49.6698 | 2.3938 | 20.9578 | 0 | 0 | 0 | 0 | 0.00021829 | 0.00050379 | 0.02 | 0.02
T2 | XS1_000 | BPMA.2131.T2 | BPMA | DIAG | MONI | BPMA | 0 | 0 | 0 | 0 | 0 | 2108.7424 | 0 | -2.4888 | 2131.5805 | -0.00036512 | 0 | 0 | 0 | -0.0001 | 137.0885 | 0 | 0 | 0 | 14.0003 | 44.9706 | -2.1442 | 20.4945 | 9.1965 | 0.4961 | 21.0715 | 0 | 0 | -0.0001 | 0 | 0.00047937 | 0.00021978 | 0.02 | 0.02
T2 | XS1_000 | QF.2132.T2 | QF.1.T2 | MAGNET | QUAD | QF | 0.5 | 0.095347 | 0 | 0 | 0 | 2109.2174 | 0 | -2.489 | 2132.0555 | -0.00036512 | 0 | 0 | 0 | -0.0001 | 137.5635 | 0 | 0 | 0 | 14.0003 | 45.9206 | 2.2139 | 20.497 | 8.9689 | -0.4429 | 21.0844 | 0 | 0 | -0.0001 | 0 | 0.00048441 | 0.00021708 | 0.02 | 0.02
T2 | XS1_000 | CFX.2132.T2 | CFX | MAGNET | HKIC | CFX | 0.1 | 0 | 0 | 0 | 0 | 2109.6874 | 0 | -2.4891 | 2132.5255 | -0.00036512 | 0 | 0 | 0 | -0.0001 | 138.0335 | 0 | 0 | 0 | 14.0003 | 44.7345 | 2.1792 | 20.4979 | 9.2178 | -0.4789 | 21.0891 | 0 | 0 | -0.0001 | 0 | 0.00047811 | 0.00022003 | 0.02 | 0.02
T2 | XS1_000 | BPMA.2146.T2 | BPMA | DIAG | MONI | BPMA | 0 | 0 | 0 | 0 | 0 | 2123.7424 | 0 | -2.4943 | 2146.5805 | -0.00036512 | 0 | 0 | 0 | -0.0001 | 152.0885 | 0 | 0 | 0 | 14.0003 | 8.9017 | 0.3794 | 20.6217 | 48.7904 | -2.3467 | 21.2039 | 0 | 0 | -0.0003 | 0 | 0.00021328 | 0.00050831 | 0.02 | 0.02
T2 | XS1_000 | QF.2147.T2 | QF.2.T2 | MAGNET | QUAD | QF | 0.5 | -0.095347 | 0 | 0 | 0 | 2124.2174 | 0 | -2.4945 | 2147.0555 | -0.00036512 | 0 | 0 | 0 | -0.0001 | 152.5635 | 0 | 0 | 0 | 14.0003 | 8.8316 | -0.5417 | 20.6349 | 49.8488 | 2.3855 | 21.2062 | 0 | 0 | -0.0003 | 0 | 0.00021243 | 0.0005137 | 0.02 | 0.02
T2 | XS1_000 | CFY.2147.T2 | CFY | MAGNET | VKIC | CFY | 0.1 | 0 | 0 | 0 | 0 | 2124.6874 | 0 | -2.4946 | 2147.5255 | -0.00036512 | 0 | 0 | 0 | -0.0001 | 153.0335 | 0 | 0 | 0 | 14.0003 | 9.1348 | -0.5812 | 20.6397 | 48.5704 | 2.3492 | 21.2071 | 0 | 0 | -0.0003 | 0 | 0.00021605 | 0.00050719 | 0.02 | 0.02
T2 | XTD2_001 | BPMA.2161.T2 | BPMA | DIAG | MONI | BPMA | 0 | 0 | 0 | 0 | 0 | 2138.7424 | 0 | -2.4998 | 2161.5805 | -0.00036512 | 0 | 0 | 0 | -0.0001 | 167.0885 | 0 | 0 | 0 | 14.0003 | 54.1414 | -2.6324 | 20.7482 | 9.0933 | 0.4695 | 21.3232 | 0 | 0 | -0.0001 | 0 | 0.00052598 | 0.00021856 | 0.02 | 0.02
T2 | XTD2_001 | QF.2162.T2 | QF.1.T2 | MAGNET | QUAD | QF | 0.5 | 0.095347 | 0 | 0 | 0 | 2139.2174 | 0 | -2.4999 | 2162.0555 | -0.00036512 | 0 | 0 | 0 | -0.0001 | 167.5635 | 0 | 0 | 0 | 14.0003 | 55.3545 | 2.6237 | 20.7502 | 8.9 | -0.4621 | 21.3362 | 0 | 0 | -0.0001 | 0 | 0.00053184 | 0.00021626 | 0.02 | 0.02
T2 | XTD2_001 | CFX.2162.T2 | CFX | MAGNET | HKIC | CFX | 0.1 | 0 | 0 | 0 | 0 | 2139.6874 | 0 | -2.5001 | 2162.5255 | -0.00036512 | 0 | 0 | 0 | -0.0001 | 168.0335 | 0 | 0 | 0 | 14.0003 | 53.9481 | 2.5852 | 20.751 | 9.1595 | -0.4989 | 21.3409 | 0 | 0 | -0.0001 | 0 | 0.00052504 | 0.00021934 | 0.02 | 0.02
T2 | XTD2_001 | BPMA.2176.T2 | BPMA | DIAG | MONI | BPMA | 0 | 0 | 0 | 0 | 0 | 2153.7424 | 0 | -2.5052 | 2176.5805 | -0.00036512 | 0 | 0 | 0 | -0.0001 | 182.0885 | 0 | 0 | 0 | 14.0003 | 9.4705 | 0.5906 | 20.8574 | 49.8771 | -2.4085 | 21.4546 | 0 | 0 | 0 | 0 | 0.00021998 | 0.00050484 | 0.02 | 0.02
T2 | XTD2_001 | QF.2177.T2 | QF.2.T2 | MAGNET | QUAD | QF | 0.5 | -0.095347 | 0 | 0 | 0 | 2154.2174 | 0 | -2.5054 | 2177.0555 | -0.00036512 | 0 | 0 | 0 | -0.0001 | 182.5635 | 0 | 0 | 0 | 14.0003 | 9.1178 | -0.3673 | 20.87 | 50.9723 | 2.4304 | 21.4569 | 0 | 0 | 0 | 0 | 0.00021585 | 0.00051036 | 0.02 | 0.02
T2 | XTD2_001 | CFY.2177.T2 | CFY | MAGNET | VKIC | CFY | 0.1 | 0 | 0 | 0 | 0 | 2154.6874 | 0 | -2.5056 | 2177.5255 | -0.00036512 | 0 | 0 | 0 | -0.0001 | 183.0335 | 0 | 0 | 0 | 14.0003 | 9.3253 | -0.401 | 20.8746 | 49.6698 | 2.3938 | 21.4578 | 0 | 0 | 0 | 0 | 0.00021829 | 0.00050379 | 0.02 | 0.02
T2 | XTD2_001 | OTRB.2177.T2 | OTRB | DIAG | INSTR | OTRB | 0 | 0 | 0 | 0 | 0 | 2154.9374 | 0 | -2.5057 | 2177.7755 | -0.00036512 | 0 | 0 | 0 | -0.0001 | 183.2835 | 0 | 0 | 0 | 14.0003 | 9.4906 | -0.4258 | 20.878 | 48.7177 | 2.3667 | 21.4584 | 0 | 0 | 0 | 0 | 0.00022022 | 0.00049894 | 0.02 | 0.02
T2 | XTD2_001 | BPMA.2191.T2 | BPMA | DIAG | MONI | BPMA | 0 | 0 | 0 | 0 | 0 | 2168.7424 | 0 | -2.5107 | 2191.5805 | -0.00036512 | 0 | 0 | 0 | -0.0001 | 197.0885 | 0 | 0 | 0 | 14.0003 | 44.9706 | -2.1442 | 20.9945 | 9.1965 | 0.4961 | 21.5715 | 0 | 0 | 0.0001 | 0 | 0.00047937 | 0.00021978 | 0.02 | 0.02
T2 | XTD2_001 | QF.2192.T2 | QF.3.T2 | MAGNET | QUAD | QF | 0.5 | 0.083408 | 0 | 0 | 0 | 2169.2174 | 0 | -2.5109 | 2192.0555 | -0.00036512 | 0 | 0 | 0 | -0.0001 | 197.5635 | 0 | 0 | 0 | 14.0003 | 46.1953 | 1.6722 | 20.997 | 8.9155 | -0.3347 | 21.5844 | 0 | 0 | 0.0001 | 0 | 0.00048585 | 0.00021644 | 0.02 | 0.02
T2 | XTD2_001 | CFX.2192.T2 | CFX | MAGNET | HKIC | CFX | 0.1 | 0 | 0 | 0 | 0 | 2169.6874 | 0 | -2.5111 | 2192.5255 | -0.00036512 | 0 | 0 | 0 | -0.0001 | 198.0335 | 0 | 0 | 0 | 14.0003 | 45.2983 | 1.65 | 20.9979 | 9.1053 | -0.3683 | 21.5891 | 0 | 0 | 0.0001 | 0 | 0.00048111 | 0.0002187 | 0.02 | 0.02
T2 | XTD2_001 | OTRB.2192.T2 | OTRB | DIAG | INSTR | OTRB | 0 | 0 | 0 | 0 | 0 | 2169.9374 | 0 | -2.5111 | 2192.7755 | -0.00036512 | 0 | 0 | 0 | -0.0001 | 198.2835 | 0 | 0 | 0 | 14.0003 | 44.6416 | 1.6336 | 20.9986 | 9.2577 | -0.3933 | 21.5926 | 0 | 0 | 0.0001 | 0 | 0.00047761 | 0.0002205 | 0.02 | 0.02
T2 | XTD2_001 | BPMA.2206.T2 | BPMA | DIAG | MONI | BPMA | 0 | 0 | 0 | 0 | 0 | 2183.7424 | 0 | -2.5162 | 2206.5805 | -0.00036512 | 0 | 0 | 0 | -0.0001 | 212.0885 | 0 | 0 | 0 | 14.0003 | 15.2001 | 0.4991 | 21.0875 | 43.886 | -2.1151 | 21.7127 | 0 | 0 | 0.0003 | 0 | 0.00027869 | 0.00048255 | 0.02 | 0.02
T2 | XTD2_001 | QF.2207.T2 | QF.4.T2 | MAGNET | QUAD | QF | 0.5 | -0.083455 | 0 | 0 | 0 | 2184.2174 | 0 | -2.5164 | 2207.0555 | -0.00036512 | 0 | 0 | 0 | -0.0001 | 212.5635 | 0 | 0 | 0 | 14.0003 | 15.1402 | -0.8062 | 21.0952 | 45.1135 | 1.6118 | 21.7153 | 0 | 0 | 0.0003 | 0 | 0.00027815 | 0.00048913 | 0.02 | 0.02
T2 | XTD2_001 | CFY.2207.T2 | CFY | MAGNET | VKIC | CFY | 0.1 | 0 | 0 | 0 | 0 | 2184.6874 | 0 | -2.5165 | 2207.5255 | -0.00036512 | 0 | 0 | 0 | -0.0001 | 213.0335 | 0 | 0 | 0 | 14.0003 | 15.5835 | -0.8356 | 21.098 | 44.249 | 1.5903 | 21.7162 | 0 | 0 | 0.0003 | 0 | 0.00028219 | 0.00048451 | 0.02 | 0.02
T2 | XTD2_001 | OTRB.2207.T2 | OTRB | DIAG | INSTR | OTRB | 0 | 0 | 0 | 0 | 0 | 2184.9374 | 0 | -2.5166 | 2207.7755 | -0.00036512 | 0 | 0 | 0 | -0.0001 | 213.2835 | 0 | 0 | 0 | 14.0003 | 15.9221 | -0.8574 | 21.1 | 43.6161 | 1.5743 | 21.7169 | 0 | 0 | 0.0003 | 0 | 0.00028524 | 0.00048109 | 0.02 | 0.02
T2 | XTD2_002 | BPMA.2218.T2 | BPMA | DIAG | MONI | BPMA | 0 | 0 | 0 | 0 | 0 | 2195.5424 | 0 | -2.5205 | 2218.3805 | -0.00036512 | 0 | 0 | 0 | -0.0001 | 223.8885 | 0 | 0 | 0 | 14.0003 | 46.3628 | -2.013 | 21.1639 | 19.1941 | 0.7285 | 21.7767 | 0 | 0 | 0.0002 | 0 | 0.00048673 | 0.00031918 | 0.02 | 0.02
T2 | XTD2_002 | QF.2218.T2 | QF.5.T2 | MAGNET | QUAD | QF | 0.5 | 0.072212 | 0 | 0 | 0 | 2196.0174 | 0 | -2.5207 | 2218.8555 | -0.00036512 | 0 | 0 | 0 | -0.0001 | 224.3635 | 0 | 0 | 0 | 14.0003 | 47.6036 | 1.3868 | 21.1663 | 18.8523 | -0.674 | 21.7828 | 0 | 0 | 0.0002 | 0 | 0.0004932 | 0.00031638 | 0.004 | 0.004
T2 | XTD2_002 | CFX.2219.T2 | CFX | MAGNET | HKIC | CFX | 0.1 | 0 | 0 | 0 | 0 | 2196.4874 | 0 | -2.5208 | 2219.3255 | -0.00036512 | 0 | 0 | 0 | -0.0001 | 224.8335 | 0 | 0 | 0 | 14.0003 | 46.8592 | 1.3702 | 21.1672 | 19.2218 | -0.6948 | 21.7851 | 0 | 0 | 0.0002 | 0 | 0.00048933 | 0.0003194 | 0.004 | 0.004
T2 | XTD2_002 | OTRB.2219.T2 | OTRB | DIAG | INSTR | OTRB | 0 | 0 | 0 | 0 | 0 | 2196.7374 | 0 | -2.5209 | 2219.5755 | -0.00036512 | 0 | 0 | 0 | -0.0001 | 225.0835 | 0 | 0 | 0 | 14.0003 | 46.3136 | 1.3579 | 21.1679 | 19.5029 | -0.7103 | 21.7867 | 0 | 0 | 0.0002 | 0 | 0.00048647 | 0.00032169 | 0.004 | 0.004
T2 | XTD2_002 | PYR.2228.T2 | PYR | DIAG | INSTR | PYR | 0 | 0 | 0 | 0 | 0 | 2205.7767 | 0 | -2.5242 | 2228.6148 | -0.00036512 | 0 | 0 | 0 | -0.0001 | 234.1228 | 0 | 0 | 0 | 14.0003 | 26.7815 | 0.8029 | 21.2092 | 38.6464 | -1.4076 | 21.8401 | 0 | 0 | 0.0002 | 0 | 0.00036993 | 0.00045039 | 0.004 | 0.004
T2 | XTD2_002 | TORA.2228.T2 | TORA | DIAG | INSTR | TORA | 0 | 0 | 0 | 0 | 0 | 2206.0767 | 0 | -2.5243 | 2228.9148 | -0.00036512 | 0 | 0 | 0 | -0.0001 | 234.4228 | 0 | 0 | 0 | 14.0003 | 26.3053 | 0.7844 | 21.211 | 39.4979 | -1.4307 | 21.8413 | 0 | 0 | 0.0002 | 0 | 0.00036663 | 0.00045525 | 0.004 | 0.004
T2 | XTD2_002 | BPMA.2229.T2 | BPMA | DIAG | MONI | BPMA | 0 | 0 | 0 | 0 | 0 | 2206.3767 | 0 | -2.5245 | 2229.2148 | -0.00036512 | 0 | 0 | 0 | -0.0001 | 234.7228 | 0 | 0 | 0 | 14.0003 | 25.8402 | 0.766 | 21.2128 | 40.3633 | -1.4538 | 21.8425 | 0 | 0 | 0.0002 | 0 | 0.00036337 | 0.00046015 | 0.004 | 0.004
T2 | XTD2_002 | QA.2229.T2 | QA.1.T2 | MAGNET | QUAD | QA | 0.1 | -0.071625 | 0 | 0 | 0 | 2206.6517 | 0 | -2.5246 | 2229.4898 | -0.00036512 | 0 | 0 | 0 | -0.0001 | 234.9978 | 0 | 0 | 0 | 14.0003 | 25.5311 | -1.0782 | 21.2148 | 41.0219 | 1.4663 | 21.8438 | 0 | 0 | 0.0002 | 0 | 0.00036119 | 0.00046384 | 0.004 | 0.004
T2 | XTD2_002 | CEY.2229.T2 | CEY | MAGNET | VKIC | CEY | 0.1 | 0 | 0 | 0 | 0 | 2206.9117 | 0 | -2.5246 | 2229.7498 | -0.00036512 | 0 | 0 | 0 | -0.0001 | 235.2578 | 0 | 0 | 0 | 14.0003 | 26.0975 | -1.1003 | 21.2164 | 40.2646 | 1.4463 | 21.8448 | 0 | 0 | 0.0002 | 0 | 0.00036518 | 0.00045959 | 0.004 | 0.004
T2 | XTD2_002 | BPMA.2235.T2 | BPMA | DIAG | MONI | BPMA | 0 | 0 | 0 | 0 | 0 | 2212.4767 | 0 | -2.5267 | 2235.3148 | -0.00036512 | 0 | 0 | 0 | -0.0001 | 240.8228 | 0 | 0 | 0 | 14.0003 | 40.8099 | -1.5674 | 21.2435 | 26.647 | 1.0228 | 21.8717 | 0 | 0 | 0.0001 | 0 | 0.00045666 | 0.000372 | 0.004 | 0.004
T2 | XTD2_002 | QA.2235.T2 | QA.2.T2 | MAGNET | QUAD | QA | 0.1 | 0.068873 | 0 | 0 | 0 | 2212.7517 | 0 | -2.5268 | 2235.5898 | -0.00036512 | 0 | 0 | 0 | -0.0001 | 241.0978 | 0 | 0 | 0 | 14.0003 | 41.5509 | 1.2733 | 21.2447 | 26.1702 | -0.8004 | 21.8737 | 0 | 0 | 0.0001 | 0 | 0.00046078 | 0.00036869 | 0.004 | 0.004
T2 | XTD2_002 | CEX.2235.T2 | CEX | MAGNET | HKIC | CEX | 0.1 | 0 | 0 | 0 | 0 | 2213.0117 | 0 | -2.5269 | 2235.8498 | -0.00036512 | 0 | 0 | 0 | -0.0001 | 241.3578 | 0 | 0 | 0 | 14.0003 | 40.893 | 1.2569 | 21.2457 | 26.5906 | -0.8167 | 21.8753 | 0 | 0 | 0.0001 | 0 | 0.00045712 | 0.00037161 | 0.004 | 0.004
T2 | XTD2_002 | END.2236.T2 | END | MARK | MARK | END | 0 | 0 | 0 | 0 | 0 | 2213.2389 | 0 | -2.527 | 2236.0771 | -0.00036512 | 0 | 0 | 0 | -0.0001 | 241.5851 | 0 | 0 | 0 | 14.0003 | 40.4494 | 1.2458 | 21.2464 | 26.8821 | -0.8278 | 21.8763 | 0 | 0 | 0.0001 | 0 | 0.00045463 | 0.00037363 | 0.004 | 0.004
SA1 | XTD2_002 | START.2236.SA1 | START | MARK | MARK | START | 0 | 0 | 0 | 0 | 0 | 2213.2389 | 0 | -2.527 | 2236.0771 | -0.00036512 | 0 | 0 | 0 | -0.0001 | 241.5851 | 0 | 0 | 0 | 14.0003 | 40.4494 | 1.2458 | 21.2464 | 26.8821 | -0.8278 | 21.8763 | 0 | 0 | 0.0001 | 0 | 0.00045463 | 0.00037363 | 0.004 | 0.004
SA1 | XTD2_002 | U40.2238.SA1 | U40 | UNDU | UNDULATO | U40 | 5 | 0 | 0 | 0 | 0 | 2215.7389 | 0 | -2.5279 | 2238.5771 | -0.00036512 | 0 | 0 | 0 | -0.0001 | 244.0851 | 0 | 0 | 0 | 14.0003 | 29.569 | 0.9303 | 21.2695 | 36.4808 | -1.0871 | 21.9018 | 0 | 0 | 0.0001 | 0 | 0.00038871 | 0.00043476 | 0.004 | 0.004
SA1 | XTD2_002 | CXA.2241.SA1 | CXA | MAGNET | HKIC | CXA | 0.025 | 0 | 0 | 0 | 0 | 2218.2981 | 0 | -2.5288 | 2241.1363 | -0.00036512 | 0 | 0 | 0 | -0.0001 | 246.6443 | 0 | 0 | 0 | 14.0003 | 29.4359 | 0.9258 | 21.2699 | 36.637 | -1.0914 | 21.9021 | 0 | 0 | 0.0001 | 0 | 0.00038783 | 0.00043568 | 0.004 | 0.004
SA1 | XTD2_002 | CYA.2241.SA1 | CYA | MAGNET | VKIC | CYA | 0.025 | 0 | 0 | 0 | 0 | 2218.3231 | 0 | -2.5288 | 2241.1613 | -0.00036512 | 0 | 0 | 0 | -0.0001 | 246.6693 | 0 | 0 | 0 | 14.0003 | 29.3897 | 0.9242 | 21.27 | 36.6916 | -1.0929 | 21.9022 | 0 | 0 | 0.0001 | 0 | 0.00038753 | 0.000436 | 0.004 | 0.004
SA1 | XTD2_002 | BPME.2241.SA1 | BPME | DIAG | MONI | BPME | 0 | 0 | 0 | 0 | 0 | 2218.6079 | 0 | -2.5289 | 2241.4461 | -0.00036512 | 0 | 0 | 0 | -0.0001 | 246.9541 | 0 | 0 | 0 | 14.0003 | 28.891 | 0.907 | 21.2715 | 37.2913 | -1.1092 | 21.9034 | 0 | 0 | 0.0001 | 0 | 0.00038423 | 0.00043953 | 0.004 | 0.004
SA1 | XTD2_002 | QA.2241.SA1 | QA.1.SA1 | MAGNET | QUAD | QA | 0.1 | -0.059151 | 0 | 0 | 0 | 2218.8517 | 0 | -2.529 | 2241.6898 | -0.00036512 | 0 | 0 | 0 | -0.0001 | 247.1978 | 0 | 0 | 0 | 14.0003 | 28.5321 | -0.7959 | 21.2732 | 37.7245 | 1.1091 | 21.9046 | 0 | 0 | 0.0001 | 0 | 0.00038183 | 0.00044205 | 0.004 | 0.004
SA1 | XTD2_002 | BPS.2241.SA1 | BPS | UNDU | PHASESHI | BPS | 0.23 | 0 | 0 | 0 | 0 | 2219.1217 | 0 | -2.5291 | 2241.9598 | -0.00036512 | 0 | 0 | 0 | -0.0001 | 247.4678 | 0 | 0 | 0 | 14.0003 | 29.0717 | -0.815 | 21.275 | 36.9881 | 1.0893 | 21.9061 | 0 | 0 | 0.0001 | 0 | 0.00038543 | 0.00043775 | 0.004 | 0.004
SA1 | XTD2_002 | CXA.2242.SA1 | CXA | MAGNET | HKIC | CXA | 0.025 | 0 | 0 | 0 | 0 | 2219.2536 | 0 | -2.5292 | 2242.0918 | -0.00036512 | 0 | 0 | 0 | -0.0001 | 247.5998 | 0 | 0 | 0 | 14.0003 | 29.1198 | -0.8167 | 21.2752 | 36.9239 | 1.0875 | 21.9062 | 0 | 0 | 0.0001 | 0 | 0.00038574 | 0.00043737 | 0.004 | 0.004
SA1 | XTD2_002 | CYA.2242.SA1 | CYA | MAGNET | VKIC | CYA | 0.025 | 0 | 0 | 0 | 0 | 2219.2786 | 0 | -2.5292 | 2242.1168 | -0.00036512 | 0 | 0 | 0 | -0.0001 | 247.6248 | 0 | 0 | 0 | 14.0003 | 29.1607 | -0.8182 | 21.2753 | 36.8696 | 1.086 | 21.9063 | 0 | 0 | 0.0001 | 0 | 0.00038602 | 0.00043705 | 0.004 | 0.004
SA1 | XTD2_002 | U40.2244.SA1 | U40 | UNDU | UNDULATO | U40 | 5 | 0 | 0 | 0 | 0 | 2221.8389 | 0 | -2.5301 | 2244.6771 | -0.00036512 | 0 | 0 | 0 | -0.0001 | 250.1851 | 0 | 0 | 0 | 14.0003 | 38.8791 | -1.1071 | 21.2993 | 27.1869 | 0.8278 | 21.9317 | 0 | 0 | 0 | 0 | 0.00044572 | 0.00037272 | 0.004 | 0.004
SA1 | XTD2_002 | CXA.2247.SA1 | CXA | MAGNET | HKIC | CXA | 0.025 | 0 | 0 | 0 | 0 | 2224.3981 | 0 | -2.531 | 2247.2363 | -0.00036512 | 0 | 0 | 0 | -0.0001 | 252.7443 | 0 | 0 | 0 | 14.0003 | 39.0382 | -1.1112 | 21.2995 | 27.0685 | 0.8234 | 21.9322 | 0 | 0 | 0 | 0 | 0.00044663 | 0.00037191 | 0.004 | 0.004
SA1 | XTD2_002 | CYA.2247.SA1 | CYA | MAGNET | VKIC | CYA | 0.025 | 0 | 0 | 0 | 0 | 2224.4231 | 0 | -2.531 | 2247.2613 | -0.00036512 | 0 | 0 | 0 | -0.0001 | 252.7693 | 0 | 0 | 0 | 14.0003 | 39.0938 | -1.1127 | 21.2996 | 27.0274 | 0.8218 | 21.9323 | 0 | 0 | 0 | 0 | 0.00044695 | 0.00037163 | 0.004 | 0.004
SA1 | XTD2_002 | BPME.2247.SA1 | BPME | DIAG | MONI | BPME | 0 | 0 | 0 | 0 | 0 | 2224.7079 | 0 | -2.5311 | 2247.5461 | -0.00036512 | 0 | 0 | 0 | -0.0001 | 253.0541 | 0 | 0 | 0 | 14.0003 | 39.704 | -1.1283 | 21.3007 | 26.5844 | 0.8049 | 21.9339 | 0 | 0 | 0 | 0 | 0.00045043 | 0.00036857 | 0.004 | 0.004
SA1 | XTD2_002 | QA.2247.SA1 | QA.2.SA1 | MAGNET | QUAD | QA | 0.1 | 0.060633 | 0 | 0 | 0 | 2224.9517 | 0 | -2.5312 | 2247.7898 | -0.00036512 | 0 | 0 | 0 | -0.0001 | 253.2978 | 0 | 0 | 0 | 14.0003 | 40.1279 | 1.2929 | 21.3019 | 26.2759 | -0.8032 | 21.9357 | 0 | 0 | 0 | 0 | 0.00045282 | 0.00036642 | 0.004 | 0.004
SA1 | XTD2_002 | BPS.2248.SA1 | BPS | UNDU | PHASESHI | BPS | 0.23 | 0 | 0 | 0 | 0 | 2225.2217 | 0 | -2.5313 | 2248.0598 | -0.00036512 | 0 | 0 | 0 | -0.0001 | 253.5678 | 0 | 0 | 0 | 14.0003 | 39.2691 | 1.2706 | 21.3033 | 26.821 | -0.8242 | 21.9377 | 0 | 0 | 0 | 0 | 0.00044795 | 0.00037021 | 0.004 | 0.004
SA1 | XTD2_002 | CXA.2248.SA1 | CXA | MAGNET | HKIC | CXA | 0.025 | 0 | 0 | 0 | 0 | 2225.3536 | 0 | -2.5314 | 2248.1918 | -0.00036512 | 0 | 0 | 0 | -0.0001 | 253.6998 | 0 | 0 | 0 | 14.0003 | 39.1943 | 1.2687 | 21.3034 | 26.8697 | -0.8261 | 21.9379 | 0 | 0 | 0 | 0 | 0.00044752 | 0.00037054 | 0.004 | 0.004
SA1 | XTD2_002 | CYA.2248.SA1 | CYA | MAGNET | VKIC | CYA | 0.025 | 0 | 0 | 0 | 0 | 2225.3786 | 0 | -2.5314 | 2248.2168 | -0.00036512 | 0 | 0 | 0 | -0.0001 | 253.7248 | 0 | 0 | 0 | 14.0003 | 39.1309 | 1.267 | 21.3035 | 26.911 | -0.8276 | 21.938 | 0 | 0 | 0 | 0 | 0.00044716 | 0.00037083 | 0.004 | 0.004
SA1 | XTD2_002 | U40.2250.SA1 | U40 | UNDU | UNDULATO | U40 | 5 | 0 | 0 | 0 | 0 | 2227.9389 | 0 | -2.5323 | 2250.7771 | -0.00036512 | 0 | 0 | 0 | -0.0001 | 256.2851 | 0 | 0 | 0 | 14.0003 | 28.0363 | 0.9309 | 21.3278 | 36.6143 | -1.0894 | 21.9637 | 0 | 0 | 0 | 0 | 0.0003785 | 0.00043254 | 0.004 | 0.004
SA1 | XTD2_002 | CXA.2253.SA1 | CXA | MAGNET | HKIC | CXA | 0.025 | 0 | 0 | 0 | 0 | 2230.4981 | 0 | -2.5333 | 2253.3363 | -0.00036512 | 0 | 0 | 0 | -0.0001 | 258.8443 | 0 | 0 | 0 | 14.0003 | 27.9031 | 0.9261 | 21.3282 | 36.7708 | -1.0937 | 21.964 | 0 | 0 | 0 | 0 | 0.0003776 | 0.00043347 | 0.004 | 0.004
SA1 | XTD2_002 | CYA.2253.SA1 | CYA | MAGNET | VKIC | CYA | 0.025 | 0 | 0 | 0 | 0 | 2230.5231 | 0 | -2.5333 | 2253.3613 | -0.00036512 | 0 | 0 | 0 | -0.0001 | 258.8693 | 0 | 0 | 0 | 14.0003 | 27.8569 | 0.9245 | 21.3284 | 36.8255 | -1.0951 | 21.9641 | 0 | 0 | 0 | 0 | 0.00037729 | 0.00043379 | 0.004 | 0.004
SA1 | XTD2_002 | BPME.2253.SA1 | BPME | DIAG | MONI | BPME | 0 | 0 | 0 | 0 | 0 | 2230.8079 | 0 | -2.5334 | 2253.6461 | -0.00036512 | 0 | 0 | 0 | -0.0001 | 259.1541 | 0 | 0 | 0 | 14.0003 | 27.3583 | 0.9064 | 21.33 | 37.4264 | -1.1114 | 21.9653 | 0 | 0 | 0 | 0 | 0.0003739 | 0.00043732 | 0.004 | 0.004
SA1 | XTD2_002 | QA.2253.SA1 | QA.1.SA1 | MAGNET | QUAD | QA | 0.1 | -0.059151 | 0 | 0 | 0 | 2231.0517 | 0 | -2.5335 | 2253.8898 | -0.00036512 | 0 | 0 | 0 | -0.0001 | 259.3978 | 0 | 0 | 0 | 14.0003 | 26.991 | -0.7066 | 21.3317 | 37.8601 | 1.1149 | 21.9665 | 0 | 0 | 0 | 0 | 0.00037138 | 0.00043984 | 0.004 | 0.004
SA1 | XTD2_002 | BPS.2254.SA1 | BPS | UNDU | PHASESHI | BPS | 0.23 | 0 | 0 | 0 | 0 | 2231.3217 | 0 | -2.5336 | 2254.1598 | -0.00036512 | 0 | 0 | 0 | -0.0001 | 259.6678 | 0 | 0 | 0 | 14.0003 | 27.4706 | -0.7252 | 21.3336 | 37.1197 | 1.0951 | 21.968 | 0 | 0 | 0 | 0 | 0.00037466 | 0.00043552 | 0.004 | 0.004
SA1 | XTD2_002 | CXA.2254.SA1 | CXA | MAGNET | HKIC | CXA | 0.025 | 0 | 0 | 0 | 0 | 2231.4536 | 0 | -2.5336 | 2254.2918 | -0.00036512 | 0 | 0 | 0 | -0.0001 | 259.7998 | 0 | 0 | 0 | 14.0003 | 27.5134 | -0.7268 | 21.3338 | 37.0552 | 1.0933 | 21.9681 | 0 | 0 | 0 | 0 | 0.00037495 | 0.00043514 | 0.004 | 0.004
SA1 | XTD2_002 | CYA.2254.SA1 | CYA | MAGNET | VKIC | CYA | 0.025 | 0 | 0 | 0 | 0 | 2231.4786 | 0 | -2.5336 | 2254.3168 | -0.00036512 | 0 | 0 | 0 | -0.0001 | 259.8248 | 0 | 0 | 0 | 14.0003 | 27.5498 | -0.7282 | 21.3339 | 37.0006 | 1.0918 | 21.9682 | 0 | 0 | 0 | 0 | 0.0003752 | 0.00043482 | 0.004 | 0.004
SA1 | XTD2_002 | U40.2256.SA1 | U40 | UNDU | UNDULATO | U40 | 5 | 0 | 0 | 0 | 0 | 2234.0389 | 0 | -2.5346 | 2256.8771 | -0.00036512 | 0 | 0 | 0 | -0.0001 | 262.3851 | 0 | 0 | 0 | 14.0003 | 36.3169 | -1.0086 | 21.3595 | 27.2619 | 0.8331 | 21.9936 | 0 | 0 | 0 | 0 | 0.00043078 | 0.00037324 | 0.004 | 0.004
SA1 | XTD2_002 | CXA.2259.SA1 | CXA | MAGNET | HKIC | CXA | 0.025 | 0 | 0 | 0 | 0 | 2236.5981 | 0 | -2.5355 | 2259.4363 | -0.00036512 | 0 | 0 | 0 | -0.0001 | 264.9443 | 0 | 0 | 0 | 14.0003 | 36.4619 | -1.0126 | 21.3598 | 27.1428 | 0.8286 | 21.994 | 0 | 0 | 0 | 0 | 0.00043164 | 0.00037242 | 0.004 | 0.004
SA1 | XTD2_002 | CYA.2259.SA1 | CYA | MAGNET | VKIC | CYA | 0.025 | 0 | 0 | 0 | 0 | 2236.6231 | 0 | -2.5355 | 2259.4613 | -0.00036512 | 0 | 0 | 0 | -0.0001 | 264.9693 | 0 | 0 | 0 | 14.0003 | 36.5125 | -1.014 | 21.3599 | 27.1014 | 0.8271 | 21.9941 | 0 | 0 | 0 | 0 | 0.00043194 | 0.00037214 | 0.004 | 0.004
SA1 | XTD2_002 | BPME.2259.SA1 | BPME | DIAG | MONI | BPME | 0 | 0 | 0 | 0 | 0 | 2236.9079 | 0 | -2.5356 | 2259.7461 | -0.00036512 | 0 | 0 | 0 | -0.0001 | 265.2541 | 0 | 0 | 0 | 14.0003 | 37.0689 | -1.0291 | 21.3611 | 26.6556 | 0.8101 | 21.9957 | 0 | 0 | 0 | 0 | 0.00043522 | 0.00036906 | 0.004 | 0.004
SA1 | XTD2_002 | QA.2259.SA1 | QA.2.SA1 | MAGNET | QUAD | QA | 0.1 | 0.060633 | 0 | 0 | 0 | 2237.1517 | 0 | -2.5357 | 2259.9898 | -0.00036512 | 0 | 0 | 0 | -0.0001 | 265.4978 | 0 | 0 | 0 | 14.0003 | 37.4507 | 1.2299 | 21.3623 | 26.3444 | -0.8022 | 21.9975 | 0 | 0 | 0 | 0 | 0.00043746 | 0.0003669 | 0.004 | 0.004
SA1 | XTD2_002 | BPS.2260.SA1 | BPS | UNDU | PHASESHI | BPS | 0.23 | 0 | 0 | 0 | 0 | 2237.4217 | 0 | -2.5358 | 2260.2598 | -0.00036512 | 0 | 0 | 0 | -0.0001 | 265.7678 | 0 | 0 | 0 | 14.0003 | 36.6342 | 1.2074 | 21.3637 | 26.8889 | -0.8231 | 21.9995 | 0 | 0 | 0 | 0 | 0.00043266 | 0.00037067 | 0.004 | 0.004
SA1 | XTD2_002 | CXA.2260.SA1 | CXA | MAGNET | HKIC | CXA | 0.025 | 0 | 0 | 0 | 0 | 2237.5536 | 0 | -2.5358 | 2260.3918 | -0.00036512 | 0 | 0 | 0 | -0.0001 | 265.8998 | 0 | 0 | 0 | 14.0003 | 36.5631 | 1.2055 | 21.3639 | 26.9375 | -0.825 | 21.9997 | 0 | 0 | 0 | 0 | 0.00043224 | 0.00037101 | 0.004 | 0.004
SA1 | XTD2_002 | CYA.2260.SA1 | CYA | MAGNET | VKIC | CYA | 0.025 | 0 | 0 | 0 | 0 | 2237.5786 | 0 | -2.5358 | 2260.4168 | -0.00036512 | 0 | 0 | 0 | -0.0001 | 265.9248 | 0 | 0 | 0 | 14.0003 | 36.5028 | 1.2038 | 21.364 | 26.9788 | -0.8265 | 21.9998 | 0 | 0 | 0 | 0 | 0.00043189 | 0.00037129 | 0.004 | 0.004
SA1 | XTD2_002 | U40.2262.SA1 | U40 | UNDU | UNDULATO | U40 | 5 | 0 | 0 | 0 | 0 | 2240.1389 | 0 | -2.5368 | 2262.9771 | -0.00036512 | 0 | 0 | 0 | -0.0001 | 268.4851 | 0 | 0 | 0 | 14.0003 | 26.0595 | 0.8651 | 21.3902 | 36.6649 | -1.0871 | 22.0255 | 0 | 0 | -0.0001 | 0 | 0.00036491 | 0.00043584 | 0.004 | 0.004
SA1 | XTD2_003 | CXA.2265.SA1 | CXA | MAGNET | HKIC | CXA | 0.025 | 0 | 0 | 0 | 0 | 2242.6981 | 0 | -2.5377 | 2265.5363 | -0.00036512 | 0 | 0 | 0 | -0.0001 | 271.0443 | 0 | 0 | 0 | 14.0003 | 25.9358 | 0.8603 | 21.3906 | 36.821 | -1.0913 | 22.0258 | 0 | 0 | -0.0001 | 0 | 0.00036405 | 0.00043676 | 0.004 | 0.004
SA1 | XTD2_003 | CYA.2265.SA1 | CYA | MAGNET | VKIC | CYA | 0.025 | 0 | 0 | 0 | 0 | 2242.7231 | 0 | -2.5377 | 2265.5613 | -0.00036512 | 0 | 0 | 0 | -0.0001 | 271.0693 | 0 | 0 | 0 | 14.0003 | 25.8928 | 0.8586 | 21.3907 | 36.8756 | -1.0928 | 22.0259 | 0 | 0 | -0.0001 | 0 | 0.00036374 | 0.00043709 | 0.004 | 0.004
SA1 | XTD2_003 | BPME.2265.SA1 | BPME | DIAG | MONI | BPME | 0 | 0 | 0 | 0 | 0 | 2243.0079 | 0 | -2.5378 | 2265.8461 | -0.00036512 | 0 | 0 | 0 | -0.0001 | 271.3541 | 0 | 0 | 0 | 14.0003 | 25.4302 | 0.8404 | 21.3924 | 37.4752 | -1.109 | 22.027 | 0 | 0 | -0.0001 | 0 | 0.00036048 | 0.0004406 | 0.004 | 0.004
SA1 | XTD2_003 | QA.2266.SA1 | QA.1.SA1 | MAGNET | QUAD | QA | 0.1 | -0.059151 | 0 | 0 | 0 | 2243.2517 | 0 | -2.5379 | 2266.0898 | -0.00036512 | 0 | 0 | 0 | -0.0001 | 271.5978 | 0 | 0 | 0 | 14.0003 | 25.0904 | -0.6605 | 21.3943 | 37.9072 | 1.1202 | 22.0283 | 0 | 0 | -0.0001 | 0 | 0.00035806 | 0.00044312 | 0.004 | 0.004
SA1 | XTD2_003 | BPS.2266.SA1 | BPS | UNDU | PHASESHI | BPS | 0.23 | 0 | 0 | 0 | 0 | 2243.5217 | 0 | -2.538 | 2266.3598 | -0.00036512 | 0 | 0 | 0 | -0.0001 | 271.8678 | 0 | 0 | 0 | 14.0003 | 25.5394 | -0.6797 | 21.3964 | 37.1634 | 1.1002 | 22.0297 | 0 | 0 | -0.0001 | 0 | 0.00036125 | 0.00043878 | 0.004 | 0.004
SA1 | XTD2_003 | CXA.2266.SA1 | CXA | MAGNET | HKIC | CXA | 0.025 | 0 | 0 | 0 | 0 | 2243.6536 | 0 | -2.5381 | 2266.4918 | -0.00036512 | 0 | 0 | 0 | -0.0001 | 271.9998 | 0 | 0 | 0 | 14.0003 | 25.5795 | -0.6814 | 21.3966 | 37.0986 | 1.0985 | 22.0298 | 0 | 0 | -0.0001 | 0 | 0.00036154 | 0.0004384 | 0.004 | 0.004
SA1 | XTD2_003 | CYA.2266.SA1 | CYA | MAGNET | VKIC | CYA | 0.025 | 0 | 0 | 0 | 0 | 2243.6786 | 0 | -2.5381 | 2266.5168 | -0.00036512 | 0 | 0 | 0 | -0.0001 | 272.0248 | 0 | 0 | 0 | 14.0003 | 25.6136 | -0.6828 | 21.3967 | 37.0437 | 1.097 | 22.0299 | 0 | 0 | -0.0001 | 0 | 0.00036178 | 0.00043807 | 0.004 | 0.004
SA1 | XTD2_003 | U40.2269.SA1 | U40 | UNDU | UNDULATO | U40 | 5 | 0 | 0 | 0 | 0 | 2246.2389 | 0 | -2.539 | 2269.0771 | -0.00036512 | 0 | 0 | 0 | -0.0001 | 274.5851 | 0 | 0 | 0 | 14.0003 | 33.9659 | -0.9718 | 21.4241 | 27.259 | 0.837 | 22.0553 | 0 | 0 | -0.0001 | 0 | 0.00041661 | 0.00037622 | 0.004 | 0.004
SA1 | XTD2_003 | CXA.2271.SA1 | CXA | MAGNET | HKIC | CXA | 0.025 | 0 | 0 | 0 | 0 | 2248.7981 | 0 | -2.5399 | 2271.6363 | -0.00036512 | 0 | 0 | 0 | -0.0001 | 277.1443 | 0 | 0 | 0 | 14.0003 | 34.1055 | -0.9759 | 21.4244 | 27.1393 | 0.8325 | 22.0557 | 0 | 0 | -0.0001 | 0 | 0.00041746 | 0.0003754 | 0.004 | 0.004
SA1 | XTD2_003 | CYA.2271.SA1 | CYA | MAGNET | VKIC | CYA | 0.025 | 0 | 0 | 0 | 0 | 2248.8231 | 0 | -2.5399 | 2271.6613 | -0.00036512 | 0 | 0 | 0 | -0.0001 | 277.1693 | 0 | 0 | 0 | 14.0003 | 34.1543 | -0.9773 | 21.4246 | 27.0977 | 0.831 | 22.0559 | 0 | 0 | -0.0001 | 0 | 0.00041776 | 0.00037511 | 0.004 | 0.004
SA1 | XTD2_003 | BPME.2271.SA1 | BPME | DIAG | MONI | BPME | 0 | 0 | 0 | 0 | 0 | 2249.1079 | 0 | -2.5401 | 2271.9461 | -0.00036512 | 0 | 0 | 0 | -0.0001 | 277.4541 | 0 | 0 | 0 | 14.0003 | 34.6908 | -0.9929 | 21.4258 | 26.6497 | 0.814 | 22.0575 | 0 | 0 | -0.0001 | 0 | 0.00042103 | 0.00037202 | 0.004 | 0.004
SA1 | XTD2_003 | QA.2272.SA1 | QA.2.SA1 | MAGNET | QUAD | QA | 0.1 | 0.060633 | 0 | 0 | 0 | 2249.3517 | 0 | -2.5401 | 2272.1898 | -0.00036512 | 0 | 0 | 0 | -0.0001 | 277.6978 | 0 | 0 | 0 | 14.0003 | 35.066 | 1.1207 | 21.4272 | 26.3363 | -0.7979 | 22.0592 | 0 | 0 | -0.0001 | 0 | 0.0004233 | 0.00036985 | 0.004 | 0.004
SA1 | XTD2_003 | BPS.2272.SA1 | BPS | UNDU | PHASESHI | BPS | 0.23 | 0 | 0 | 0 | 0 | 2249.6217 | 0 | -2.5402 | 2272.4598 | -0.00036512 | 0 | 0 | 0 | -0.0001 | 277.9678 | 0 | 0 | 0 | 14.0003 | 34.3224 | 1.0992 | 21.4287 | 26.8779 | -0.8188 | 22.0612 | 0 | 0 | -0.0001 | 0 | 0.00041879 | 0.0003736 | 0.004 | 0.004
SA1 | XTD2_003 | CXA.2272.SA1 | CXA | MAGNET | HKIC | CXA | 0.025 | 0 | 0 | 0 | 0 | 2249.7536 | 0 | -2.5403 | 2272.5918 | -0.00036512 | 0 | 0 | 0 | -0.0001 | 278.0998 | 0 | 0 | 0 | 14.0003 | 34.2577 | 1.0973 | 21.4288 | 26.9262 | -0.8206 | 22.0614 | 0 | 0 | -0.0001 | 0 | 0.00041839 | 0.00037393 | 0.004 | 0.004
SA1 | XTD2_003 | CYA.2272.SA1 | CYA | MAGNET | VKIC | CYA | 0.025 | 0 | 0 | 0 | 0 | 2249.7786 | 0 | -2.5403 | 2272.6168 | -0.00036512 | 0 | 0 | 0 | -0.0001 | 278.1248 | 0 | 0 | 0 | 14.0003 | 34.2028 | 1.0957 | 21.4289 | 26.9673 | -0.8222 | 22.0616 | 0 | 0 | -0.0001 | 0 | 0.00041806 | 0.00037421 | 0.004 | 0.004
SA1 | XTD2_003 | U40.2275.SA1 | U40 | UNDU | UNDULATO | U40 | 5 | 0 | 0 | 0 | 0 | 2252.3389 | 0 | -2.5412 | 2275.1771 | -0.00036512 | 0 | 0 | 0 | -0.0001 | 280.6851 | 0 | 0 | 0 | 14.0003 | 24.7808 | 0.7709 | 21.4567 | 36.6033 | -1.0816 | 22.0872 | 0 | 0 | -0.0002 | 0 | 0.00035585 | 0.00043848 | 0.004 | 0.004
SA1 | XTD2_003 | CXA.2277.SA1 | CXA | MAGNET | HKIC | CXA | 0.025 | 0 | 0 | 0 | 0 | 2254.8981 | 0 | -2.5422 | 2277.7363 | -0.00036512 | 0 | 0 | 0 | -0.0001 | 283.2443 | 0 | 0 | 0 | 14.0003 | 24.6706 | 0.7663 | 21.4571 | 36.7587 | -1.0858 | 22.0875 | 0 | 0 | -0.0002 | 0 | 0.00035506 | 0.0004394 | 0.004 | 0.004
SA1 | XTD2_003 | CYA.2277.SA1 | CYA | MAGNET | VKIC | CYA | 0.025 | 0 | 0 | 0 | 0 | 2254.9231 | 0 | -2.5422 | 2277.7613 | -0.00036512 | 0 | 0 | 0 | -0.0001 | 283.2693 | 0 | 0 | 0 | 14.0003 | 24.6323 | 0.7647 | 21.4573 | 36.8131 | -1.0873 | 22.0876 | 0 | 0 | -0.0002 | 0 | 0.00035478 | 0.00043972 | 0.004 | 0.004
SA1 | XTD2_003 | BPME.2278.SA1 | BPME | DIAG | MONI | BPME | 0 | 0 | 0 | 0 | 0 | 2255.2079 | 0 | -2.5423 | 2278.0461 | -0.00036512 | 0 | 0 | 0 | -0.0001 | 283.5541 | 0 | 0 | 0 | 14.0003 | 24.2206 | 0.7472 | 21.4591 | 37.4096 | -1.1034 | 22.0888 | 0 | 0 | -0.0002 | 0 | 0.0003518 | 0.00044322 | 0.004 | 0.004
SA1 | XTD2_003 | QA.2278.SA1 | QA.1.SA1 | MAGNET | QUAD | QA | 0.1 | -0.059151 | 0 | 0 | 0 | 2255.4517 | 0 | -2.5424 | 2278.2898 | -0.00036512 | 0 | 0 | 0 | -0.0001 | 283.7978 | 0 | 0 | 0 | 14.0003 | 23.9285 | -0.6843 | 21.461 | 37.8387 | 1.1218 | 22.09 | 0 | 0 | -0.0002 | 0 | 0.00034967 | 0.00044572 | 0.004 | 0.004
SA1 | XTD2_003 | BPS.2278.SA1 | BPS | UNDU | PHASESHI | BPS | 0.23 | 0 | 0 | 0 | 0 | 2255.7217 | 0 | -2.5425 | 2278.5598 | -0.00036512 | 0 | 0 | 0 | -0.0001 | 284.0678 | 0 | 0 | 0 | 14.0003 | 24.3939 | -0.7049 | 21.4632 | 37.0938 | 1.1018 | 22.0915 | 0 | 0 | -0.0002 | 0 | 0.00035306 | 0.00044137 | 0.004 | 0.004
SA1 | XTD2_003 | CXA.2278.SA1 | CXA | MAGNET | HKIC | CXA | 0.025 | 0 | 0 | 0 | 0 | 2255.8536 | 0 | -2.5425 | 2278.6918 | -0.00036512 | 0 | 0 | 0 | -0.0001 | 284.1998 | 0 | 0 | 0 | 14.0003 | 24.4355 | -0.7067 | 21.4634 | 37.029 | 1.1 | 22.0916 | 0 | 0 | -0.0002 | 0 | 0.00035336 | 0.00044099 | 0.004 | 0.004
SA1 | XTD2_003 | CYA.2278.SA1 | CYA | MAGNET | VKIC | CYA | 0.025 | 0 | 0 | 0 | 0 | 2255.8786 | 0 | -2.5425 | 2278.7168 | -0.00036512 | 0 | 0 | 0 | -0.0001 | 284.2248 | 0 | 0 | 0 | 14.0003 | 24.4708 | -0.7082 | 21.4636 | 36.974 | 1.0985 | 22.0917 | 0 | 0 | -0.0002 | 0 | 0.00035361 | 0.00044066 | 0.004 | 0.004
SA1 | XTD2_003 | U40.2281.SA1 | U40 | UNDU | UNDULATO | U40 | 5 | 0 | 0 | 0 | 0 | 2258.4389 | 0 | -2.5435 | 2281.2771 | -0.00036512 | 0 | 0 | 0 | -0.0001 | 286.7851 | 0 | 0 | 0 | 14.0003 | 33.1842 | -1.018 | 21.4919 | 27.1797 | 0.8374 | 22.1171 | 0 | 0 | -0.0002 | 0 | 0.00041179 | 0.00037867 | 0.004 | 0.004
SA1 | XTD2_003 | CXA.2283.SA1 | CXA | MAGNET | HKIC | CXA | 0.025 | 0 | 0 | 0 | 0 | 2260.9981 | 0 | -2.5444 | 2283.8363 | -0.00036512 | 0 | 0 | 0 | -0.0001 | 289.3443 | 0 | 0 | 0 | 14.0003 | 33.3305 | -1.0224 | 21.4923 | 27.0599 | 0.8329 | 22.1175 | 0 | 0 | -0.0002 | 0 | 0.00041269 | 0.00037785 | 0.004 | 0.004
SA1 | XTD2_003 | CYA.2283.SA1 | CYA | MAGNET | VKIC | CYA | 0.025 | 0 | 0 | 0 | 0 | 2261.0231 | 0 | -2.5444 | 2283.8613 | -0.00036512 | 0 | 0 | 0 | -0.0001 | 289.3693 | 0 | 0 | 0 | 14.0003 | 33.3817 | -1.0239 | 21.4924 | 27.0183 | 0.8313 | 22.1177 | 0 | 0 | -0.0002 | 0 | 0.00041301 | 0.00037757 | 0.004 | 0.004
SA1 | XTD2_003 | BPME.2284.SA1 | BPME | DIAG | MONI | BPME | 0 | 0 | 0 | 0 | 0 | 2261.3079 | 0 | -2.5445 | 2284.1461 | -0.00036512 | 0 | 0 | 0 | -0.0001 | 289.6541 | 0 | 0 | 0 | 14.0003 | 33.9438 | -1.0406 | 21.4937 | 26.5702 | 0.8143 | 22.1193 | 0 | 0 | -0.0002 | 0 | 0.00041647 | 0.00037447 | 0.004 | 0.004
SA1 | XTD2_003 | QA.2284.SA1 | QA.2.SA1 | MAGNET | QUAD | QA | 0.1 | 0.060633 | 0 | 0 | 0 | 2261.5517 | 0 | -2.5446 | 2284.3898 | -0.00036512 | 0 | 0 | 0 | -0.0001 | 289.8978 | 0 | 0 | 0 | 14.0003 | 34.3518 | 1.0284 | 21.495 | 26.2561 | -0.7929 | 22.1211 | 0 | 0 | -0.0002 | 0 | 0.00041897 | 0.00037229 | 0.004 | 0.004
SA1 | XTD2_003 | BPS.2284.SA1 | BPS | UNDU | PHASESHI | BPS | 0.23 | 0 | 0 | 0 | 0 | 2261.8217 | 0 | -2.5447 | 2284.6598 | -0.00036512 | 0 | 0 | 0 | -0.0001 | 290.1678 | 0 | 0 | 0 | 14.0003 | 33.6695 | 1.0084 | 21.4966 | 26.7943 | -0.8136 | 22.1231 | 0 | 0 | -0.0002 | 0 | 0.00041479 | 0.00037602 | 0.004 | 0.004
SA1 | XTD2_003 | CXA.2284.SA1 | CXA | MAGNET | HKIC | CXA | 0.025 | 0 | 0 | 0 | 0 | 2261.9536 | 0 | -2.5447 | 2284.7918 | -0.00036512 | 0 | 0 | 0 | -0.0001 | 290.2998 | 0 | 0 | 0 | 14.0003 | 33.6101 | 1.0066 | 21.4967 | 26.8423 | -0.8155 | 22.1233 | 0 | 0 | -0.0002 | 0 | 0.00041442 | 0.00037635 | 0.004 | 0.004
SA1 | XTD2_003 | CYA.2284.SA1 | CYA | MAGNET | VKIC | CYA | 0.025 | 0 | 0 | 0 | 0 | 2261.9786 | 0 | -2.5448 | 2284.8168 | -0.00036512 | 0 | 0 | 0 | -0.0001 | 290.3248 | 0 | 0 | 0 | 14.0003 | 33.5598 | 1.0051 | 21.4969 | 26.8831 | -0.817 | 22.1234 | 0 | 0 | -0.0002 | 0 | 0.00041411 | 0.00037663 | 0.004 | 0.004
SA1 | XTD2_003 | U40.2287.SA1 | U40 | UNDU | UNDULATO | U40 | 5 | 0 | 0 | 0 | 0 | 2264.5389 | 0 | -2.5457 | 2287.3771 | -0.00036512 | 0 | 0 | 0 | -0.0001 | 292.8851 | 0 | 0 | 0 | 14.0003 | 24.939 | 0.7027 | 21.5248 | 36.4652 | -1.076 | 22.1491 | 0 | 0 | -0.0002 | 0 | 0.00035698 | 0.00043766 | 0.004 | 0.004
SA1 | XTD2_003 | CXA.2289.SA1 | CXA | MAGNET | HKIC | CXA | 0.025 | 0 | 0 | 0 | 0 | 2267.0981 | 0 | -2.5466 | 2289.9363 | -0.00036512 | 0 | 0 | 0 | -0.0001 | 295.4443 | 0 | 0 | 0 | 14.0003 | 24.8385 | 0.6984 | 21.5252 | 36.6198 | -1.0803 | 22.1495 | 0 | 0 | -0.0002 | 0 | 0.00035626 | 0.00043858 | 0.004 | 0.004
SA1 | XTD2_003 | CYA.2289.SA1 | CYA | MAGNET | VKIC | CYA | 0.025 | 0 | 0 | 0 | 0 | 2267.1231 | 0 | -2.5466 | 2289.9613 | -0.00036512 | 0 | 0 | 0 | -0.0001 | 295.4693 | 0 | 0 | 0 | 14.0003 | 24.8036 | 0.6969 | 21.5254 | 36.6739 | -1.0818 | 22.1496 | 0 | 0 | -0.0002 | 0 | 0.00035601 | 0.0004389 | 0.004 | 0.004
SA1 | XTD2_003 | BPME.2290.SA1 | BPME | DIAG | MONI | BPME | 0 | 0 | 0 | 0 | 0 | 2267.4079 | 0 | -2.5467 | 2290.2461 | -0.00036512 | 0 | 0 | 0 | -0.0001 | 295.7541 | 0 | 0 | 0 | 14.0003 | 24.4285 | 0.6806 | 21.5272 | 37.2674 | -1.0979 | 22.1507 | 0 | 0 | -0.0002 | 0 | 0.00035331 | 0.00044239 | 0.004 | 0.004
SA1 | XTD2_003 | QA.2290.SA1 | QA.1.SA1 | MAGNET | QUAD | QA | 0.1 | -0.059151 | 0 | 0 | 0 | 2267.6517 | 0 | -2.5468 | 2290.4898 | -0.00036512 | 0 | 0 | 0 | -0.0001 | 295.9978 | 0 | 0 | 0 | 14.0003 | 24.1765 | -0.7642 | 21.5291 | 37.6941 | 1.1188 | 22.152 | 0 | 0 | -0.0002 | 0 | 0.00035148 | 0.00044488 | 0.004 | 0.004
SA1 | XTD2_003 | BPS.2290.SA1 | BPS | UNDU | PHASESHI | BPS | 0.23 | 0 | 0 | 0 | 0 | 2267.9217 | 0 | -2.5469 | 2290.7598 | -0.00036512 | 0 | 0 | 0 | -0.0001 | 296.2678 | 0 | 0 | 0 | 14.0003 | 24.6959 | -0.7861 | 21.5313 | 36.9512 | 1.0988 | 22.1534 | 0 | 0 | -0.0002 | 0 | 0.00035524 | 0.00044053 | 0.004 | 0.004
SA1 | XTD2_003 | CXA.2290.SA1 | CXA | MAGNET | HKIC | CXA | 0.025 | 0 | 0 | 0 | 0 | 2268.0536 | 0 | -2.547 | 2290.8918 | -0.00036512 | 0 | 0 | 0 | -0.0001 | 296.3998 | 0 | 0 | 0 | 14.0003 | 24.7423 | -0.7881 | 21.5315 | 36.8865 | 1.097 | 22.1535 | 0 | 0 | -0.0002 | 0 | 0.00035557 | 0.00044015 | 0.004 | 0.004
SA1 | XTD2_003 | CYA.2290.SA1 | CYA | MAGNET | VKIC | CYA | 0.025 | 0 | 0 | 0 | 0 | 2268.0786 | 0 | -2.547 | 2290.9168 | -0.00036512 | 0 | 0 | 0 | -0.0001 | 296.4248 | 0 | 0 | 0 | 14.0003 | 24.7817 | -0.7897 | 21.5316 | 36.8317 | 1.0955 | 22.1536 | 0 | 0 | -0.0002 | 0 | 0.00035585 | 0.00043983 | 0.004 | 0.004
SA1 | XTD2_003 | U40.2293.SA1 | U40 | UNDU | UNDULATO | U40 | 5 | 0 | 0 | 0 | 0 | 2270.6389 | 0 | -2.5479 | 2293.4771 | -0.00036512 | 0 | 0 | 0 | -0.0001 | 298.9851 | 0 | 0 | 0 | 14.0003 | 34.4237 | -1.1204 | 21.5593 | 27.0699 | 0.834 | 22.1792 | 0 | 0 | -0.0002 | 0 | 0.00041941 | 0.00037792 | 0.004 | 0.004
SA1 | XTD2_003 | CXA.2296I.SA1 | CXA | MAGNET | HKIC | CXA | 0.025 | 0 | 0 | 0 | 0 | 2273.1981 | 0 | -2.5488 | 2296.0363 | -0.00036512 | 0 | 0 | 0 | -0.0001 | 301.5443 | 0 | 0 | 0 | 14.0003 | 34.5847 | -1.1251 | 21.5596 | 26.9506 | 0.8295 | 22.1796 | 0 | 0 | -0.0002 | 0 | 0.00042039 | 0.0003771 | 0.004 | 0.004
SA1 | XTD2_003 | CYA.2296.SA1 | CYA | MAGNET | VKIC | CYA | 0.025 | 0 | 0 | 0 | 0 | 2273.2231 | 0 | -2.5489 | 2296.0613 | -0.00036512 | 0 | 0 | 0 | -0.0001 | 301.5693 | 0 | 0 | 0 | 14.0003 | 34.641 | -1.1268 | 21.5597 | 26.9092 | 0.8279 | 22.1797 | 0 | 0 | -0.0002 | 0 | 0.00042073 | 0.00037681 | 0.004 | 0.004
SA1 | XTD2_003 | BPME.2296.SA1 | BPME | DIAG | MONI | BPME | 0 | 0 | 0 | 0 | 0 | 2273.5079 | 0 | -2.549 | 2296.3461 | -0.00036512 | 0 | 0 | 0 | -0.0001 | 301.8541 | 0 | 0 | 0 | 14.0003 | 35.2595 | -1.1446 | 21.561 | 26.463 | 0.8108 | 22.1814 | 0 | 0 | -0.0002 | 0 | 0.00042447 | 0.00037373 | 0.004 | 0.004
SA1 | XTD2_003 | QA.2296.SA1 | QA.2.SA1 | MAGNET | QUAD | QA | 0.1 | 0.060633 | 0 | 0 | 0 | 2273.7517 | 0 | -2.5491 | 2296.5898 | -0.00036512 | 0 | 0 | 0 | -0.0001 | 302.0978 | 0 | 0 | 0 | 14.0003 | 35.7206 | 1.0064 | 21.5623 | 26.1502 | -0.7899 | 22.1831 | 0 | 0 | -0.0002 | 0 | 0.00042723 | 0.00037155 | 0.004 | 0.004
SA1 | XTD2_003 | BPS.2296.SA1 | BPS | UNDU | PHASESHI | BPS | 0.23 | 0 | 0 | 0 | 0 | 2274.0217 | 0 | -2.5491 | 2296.8598 | -0.00036512 | 0 | 0 | 0 | -0.0001 | 302.3678 | 0 | 0 | 0 | 14.0003 | 35.0527 | 0.9875 | 21.5638 | 26.6865 | -0.8107 | 22.1852 | 0 | 0 | -0.0002 | 0 | 0.00042322 | 0.00037528 | 0.004 | 0.004
SA1 | XTD2_003 | CXA.2296II.SA1 | CXA | MAGNET | HKIC | CXA | 0.025 | 0 | 0 | 0 | 0 | 2274.1536 | 0 | -2.5492 | 2296.9918 | -0.00036512 | 0 | 0 | 0 | -0.0001 | 302.4998 | 0 | 0 | 0 | 14.0003 | 34.9945 | 0.9858 | 21.5639 | 26.7343 | -0.8125 | 22.1853 | 0 | 0 | -0.0002 | 0 | 0.00042287 | 0.00037561 | 0.004 | 0.004
SA1 | XTD2_003 | CYA.2297.SA1 | CYA | MAGNET | VKIC | CYA | 0.025 | 0 | 0 | 0 | 0 | 2274.1786 | 0 | -2.5492 | 2297.0168 | -0.00036512 | 0 | 0 | 0 | -0.0001 | 302.5248 | 0 | 0 | 0 | 14.0003 | 34.9452 | 0.9844 | 21.564 | 26.775 | -0.8141 | 22.1855 | 0 | 0 | -0.0002 | 0 | 0.00042257 | 0.00037589 | 0.004 | 0.004
SA1 | XTD2_003 | U40.2299.SA1 | U40 | UNDU | UNDULATO | U40 | 5 | 0 | 0 | 0 | 0 | 2276.7389 | 0 | -2.5501 | 2299.5771 | -0.00036512 | 0 | 0 | 0 | -0.0001 | 305.0851 | 0 | 0 | 0 | 14.0003 | 26.4427 | 0.7 | 21.5906 | 36.3304 | -1.0737 | 22.2113 | 0 | 0 | -0.0002 | 0 | 0.00036759 | 0.00043686 | 0.004 | 0.004
SA1 | XTD2_003 | CXA.2302.SA1 | CXA | MAGNET | HKIC | CXA | 0.025 | 0 | 0 | 0 | 0 | 2279.2981 | 0 | -2.5511 | 2302.1363 | -0.00036512 | 0 | 0 | 0 | -0.0001 | 307.6443 | 0 | 0 | 0 | 14.0003 | 26.3426 | 0.696 | 21.591 | 36.4846 | -1.0779 | 22.2116 | 0 | 0 | -0.0002 | 0 | 0.00036689 | 0.00043778 | 0.004 | 0.004
SA1 | XTD2_003 | CYA.2302.SA1 | CYA | MAGNET | VKIC | CYA | 0.025 | 0 | 0 | 0 | 0 | 2279.3231 | 0 | -2.5511 | 2302.1613 | -0.00036512 | 0 | 0 | 0 | -0.0001 | 307.6693 | 0 | 0 | 0 | 14.0003 | 26.3078 | 0.6945 | 21.5912 | 36.5386 | -1.0794 | 22.2117 | 0 | 0 | -0.0002 | 0 | 0.00036665 | 0.0004381 | 0.004 | 0.004
SA1 | XTD2_003 | BPME.2302.SA1 | BPME | DIAG | MONI | BPME | 0 | 0 | 0 | 0 | 0 | 2279.6079 | 0 | -2.5512 | 2302.4461 | -0.00036512 | 0 | 0 | 0 | -0.0001 | 307.9541 | 0 | 0 | 0 | 14.0003 | 25.9337 | 0.6792 | 21.5928 | 37.1308 | -1.0956 | 22.2129 | 0 | 0 | -0.0002 | 0 | 0.00036403 | 0.00044159 | 0.004 | 0.004
SA1 | XTD2_003 | QA.2302.SA1 | QA.1.SA1 | MAGNET | QUAD | QA | 0.1 | -0.059151 | 0 | 0 | 0 | 2279.8517 | 0 | -2.5513 | 2302.6898 | -0.00036512 | 0 | 0 | 0 | -0.0001 | 308.1978 | 0 | 0 | 0 | 14.0003 | 25.6912 | -0.854 | 21.5946 | 37.557 | 1.1129 | 22.2142 | 0 | 0 | -0.0002 | 0 | 0.00036232 | 0.00044408 | 0.004 | 0.004
SA1 | XTD2_003 | BPS.2302.SA1 | BPS | UNDU | PHASESHI | BPS | 0.23 | 0 | 0 | 0 | 0 | 2280.1217 | 0 | -2.5514 | 2302.9598 | -0.00036512 | 0 | 0 | 0 | -0.0001 | 308.4678 | 0 | 0 | 0 | 14.0003 | 26.2709 | -0.8766 | 21.5967 | 36.818 | 1.093 | 22.2156 | 0 | 0 | -0.0002 | 0 | 0.00036639 | 0.00043975 | 0.004 | 0.004
SA1 | XTD2_003 | CXA.2303.SA1 | CXA | MAGNET | HKIC | CXA | 0.025 | 0 | 0 | 0 | 0 | 2280.2536 | 0 | -2.5514 | 2303.0918 | -0.00036512 | 0 | 0 | 0 | -0.0001 | 308.5998 | 0 | 0 | 0 | 14.0003 | 26.3227 | -0.8785 | 21.5969 | 36.7536 | 1.0912 | 22.2157 | 0 | 0 | -0.0002 | 0 | 0.00036675 | 0.00043937 | 0.004 | 0.004
SA1 | XTD2_003 | CYA.2303.SA1 | CYA | MAGNET | VKIC | CYA | 0.025 | 0 | 0 | 0 | 0 | 2280.2786 | 0 | -2.5514 | 2303.1168 | -0.00036512 | 0 | 0 | 0 | -0.0001 | 308.6248 | 0 | 0 | 0 | 14.0003 | 26.3666 | -0.8802 | 21.597 | 36.6991 | 1.0897 | 22.2158 | 0 | 0 | -0.0002 | 0 | 0.00036706 | 0.00043905 | 0.004 | 0.004
SA1 | XTD2_003 | U40.2305.SA1 | U40 | UNDU | UNDULATO | U40 | 5 | 0 | 0 | 0 | 0 | 2282.8389 | 0 | -2.5524 | 2305.6771 | -0.00036512 | 0 | 0 | 0 | -0.0001 | 311.1851 | 0 | 0 | 0 | 14.0003 | 36.9681 | -1.22 | 21.6229 | 26.9931 | 0.8287 | 22.2414 | 0 | 0 | -0.0002 | 0 | 0.00043463 | 0.00037739 | 0.004 | 0.004
SA1 | XTD2_003 | CXA.2308.SA1 | CXA | MAGNET | HKIC | CXA | 0.025 | 0 | 0 | 0 | 0 | 2285.3981 | 0 | -2.5533 | 2308.2363 | -0.00036512 | 0 | 0 | 0 | -0.0001 | 313.7443 | 0 | 0 | 0 | 14.0003 | 37.1434 | -1.2248 | 21.6232 | 26.8745 | 0.8242 | 22.2419 | 0 | 0 | -0.0002 | 0 | 0.00043566 | 0.00037657 | 0.004 | 0.004
SA1 | XTD2_003 | CYA.2308.SA1 | CYA | MAGNET | VKIC | CYA | 0.025 | 0 | 0 | 0 | 0 | 2285.4231 | 0 | -2.5533 | 2308.2613 | -0.00036512 | 0 | 0 | 0 | -0.0001 | 313.7693 | 0 | 0 | 0 | 14.0003 | 37.2047 | -1.2265 | 21.6233 | 26.8334 | 0.8227 | 22.242 | 0 | 0 | -0.0002 | 0 | 0.00043602 | 0.00037629 | 0.004 | 0.004
SA1 | XTD2_003 | BPME.2308.SA1 | BPME | DIAG | MONI | BPME | 0 | 0 | 0 | 0 | 0 | 2285.7079 | 0 | -2.5534 | 2308.5461 | -0.00036512 | 0 | 0 | 0 | -0.0001 | 314.0541 | 0 | 0 | 0 | 14.0003 | 37.8776 | -1.2448 | 21.6244 | 26.39 | 0.8057 | 22.2436 | 0 | 0 | -0.0002 | 0 | 0.00043994 | 0.00037322 | 0.004 | 0.004
SA1 | XTD2_003 | QA.2308.SA1 | QA.2.SA1 | MAGNET | QUAD | QA | 0.1 | 0.060633 | 0 | 0 | 0 | 2285.9517 | 0 | -2.5535 | 2308.7898 | -0.00036512 | 0 | 0 | 0 | -0.0001 | 314.2978 | 0 | 0 | 0 | 14.0003 | 38.3816 | 1.0673 | 21.6257 | 26.0799 | -0.7908 | 22.2454 | 0 | 0 | -0.0002 | 0 | 0.00044286 | 0.00037106 | 0.004 | 0.004
SA1 | XTD2_003 | BPS.2309.SA1 | BPS | UNDU | PHASESHI | BPS | 0.23 | 0 | 0 | 0 | 0 | 2286.2217 | 0 | -2.5536 | 2309.0598 | -0.00036512 | 0 | 0 | 0 | -0.0001 | 314.5678 | 0 | 0 | 0 | 14.0003 | 37.6728 | 1.0486 | 21.6271 | 26.6167 | -0.8117 | 22.2475 | 0 | 0 | -0.0002 | 0 | 0.00043875 | 0.00037479 | 0.004 | 0.004
SA1 | XTD2_003 | CXA.2309.SA1 | CXA | MAGNET | HKIC | CXA | 0.025 | 0 | 0 | 0 | 0 | 2286.3536 | 0 | -2.5537 | 2309.1918 | -0.00036512 | 0 | 0 | 0 | -0.0001 | 314.6998 | 0 | 0 | 0 | 14.0003 | 37.611 | 1.047 | 21.6272 | 26.6646 | -0.8135 | 22.2476 | 0 | 0 | -0.0002 | 0 | 0.00043839 | 0.00037512 | 0.004 | 0.004
SA1 | XTD2_003 | CYA.2309.SA1 | CYA | MAGNET | VKIC | CYA | 0.025 | 0 | 0 | 0 | 0 | 2286.3786 | 0 | -2.5537 | 2309.2168 | -0.00036512 | 0 | 0 | 0 | -0.0001 | 314.7248 | 0 | 0 | 0 | 14.0003 | 37.5587 | 1.0456 | 21.6273 | 26.7053 | -0.8151 | 22.2478 | 0 | 0 | -0.0002 | 0 | 0.00043809 | 0.00037541 | 0.004 | 0.004
SA1 | XTD2_003 | U40.2311.SA1 | U40 | UNDU | UNDULATO | U40 | 5 | 0 | 0 | 0 | 0 | 2288.9389 | 0 | -2.5546 | 2311.7771 | -0.00036512 | 0 | 0 | 0 | -0.0001 | 317.2851 | 0 | 0 | 0 | 14.0003 | 28.4231 | 0.7643 | 21.652 | 36.2766 | -1.0759 | 22.2737 | 0 | 0 | -0.0002 | 0 | 0.0003811 | 0.00043655 | 0.004 | 0.004
SA1 | XTD2_003 | CXA.2314.SA1 | CXA | MAGNET | HKIC | CXA | 0.025 | 0 | 0 | 0 | 0 | 2291.4981 | 0 | -2.5555 | 2314.3363 | -0.00036512 | 0 | 0 | 0 | -0.0001 | 319.8443 | 0 | 0 | 0 | 14.0003 | 28.3137 | 0.7603 | 21.6524 | 36.4312 | -1.0801 | 22.274 | 0 | 0 | -0.0002 | 0 | 0.00038037 | 0.00043746 | 0.004 | 0.004
SA1 | XTD2_003 | CYA.2314.SA1 | CYA | MAGNET | VKIC | CYA | 0.025 | 0 | 0 | 0 | 0 | 2291.5231 | 0 | -2.5555 | 2314.3613 | -0.00036512 | 0 | 0 | 0 | -0.0001 | 319.8693 | 0 | 0 | 0 | 14.0003 | 28.2758 | 0.7589 | 21.6525 | 36.4853 | -1.0816 | 22.2741 | 0 | 0 | -0.0002 | 0 | 0.00038011 | 0.00043778 | 0.004 | 0.004
SA1 | XTD2_003 | BPME.2314.SA1 | BPME | DIAG | MONI | BPME | 0 | 0 | 0 | 0 | 0 | 2291.8079 | 0 | -2.5556 | 2314.6461 | -0.00036512 | 0 | 0 | 0 | -0.0001 | 320.1541 | 0 | 0 | 0 | 14.0003 | 27.8666 | 0.7437 | 21.6541 | 37.0787 | -1.0978 | 22.2753 | 0 | 0 | -0.0002 | 0 | 0.00037735 | 0.00044128 | 0.004 | 0.004
SA1 | XTD2_003 | QA.2314.SA1 | QA.1.SA1 | MAGNET | QUAD | QA | 0.1 | -0.059151 | 0 | 0 | 0 | 2292.0517 | 0 | -2.5557 | 2314.8898 | -0.00036512 | 0 | 0 | 0 | -0.0001 | 320.3978 | 0 | 0 | 0 | 14.0003 | 27.5974 | -0.9019 | 21.6557 | 37.5065 | 1.1076 | 22.2765 | 0 | 0 | -0.0002 | 0 | 0.00037553 | 0.00044378 | 0.004 | 0.004
SA1 | XTD2_003 | BPS.2315.SA1 | BPS | UNDU | PHASESHI | BPS | 0.23 | 0 | 0 | 0 | 0 | 2292.3217 | 0 | -2.5558 | 2315.1598 | -0.00036512 | 0 | 0 | 0 | -0.0001 | 320.6678 | 0 | 0 | 0 | 14.0003 | 28.209 | -0.9239 | 21.6577 | 36.7711 | 1.0877 | 22.278 | 0 | 0 | -0.0002 | 0 | 0.00037966 | 0.00043947 | 0.004 | 0.004
SA1 | XTD2_003 | CXA.2315.SA1 | CXA | MAGNET | HKIC | CXA | 0.025 | 0 | 0 | 0 | 0 | 2292.4536 | 0 | -2.5559 | 2315.2918 | -0.00036512 | 0 | 0 | 0 | -0.0001 | 320.7998 | 0 | 0 | 0 | 14.0003 | 28.2635 | -0.9258 | 21.6578 | 36.707 | 1.086 | 22.2781 | 0 | 0 | -0.0002 | 0 | 0.00038003 | 0.00043909 | 0.004 | 0.004
SA1 | XTD2_003 | CYA.2315.SA1 | CYA | MAGNET | VKIC | CYA | 0.025 | 0 | 0 | 0 | 0 | 2292.4786 | 0 | -2.5559 | 2315.3168 | -0.00036512 | 0 | 0 | 0 | -0.0001 | 320.8248 | 0 | 0 | 0 | 14.0003 | 28.3099 | -0.9275 | 21.658 | 36.6528 | 1.0845 | 22.2782 | 0 | 0 | -0.0002 | 0 | 0.00038034 | 0.00043877 | 0.004 | 0.004
SA1 | XTD2_004 | U40.2317.SA1 | U40 | UNDU | UNDULATO | U40 | 5 | 0 | 0 | 0 | 0 | 2295.0389 | 0 | -2.5568 | 2317.8771 | -0.00036512 | 0 | 0 | 0 | -0.0001 | 323.3851 | 0 | 0 | 0 | 14.0003 | 39.3473 | -1.2591 | 21.6821 | 26.9935 | 0.8247 | 22.3038 | 0 | 0 | -0.0002 | 0 | 0.0004484 | 0.00037739 | 0.004 | 0.004
SA1 | XTD2_004 | CXA.2320.SA1 | CXA | MAGNET | HKIC | CXA | 0.025 | 0 | 0 | 0 | 0 | 2297.5981 | 0 | -2.5578 | 2320.4363 | -0.00036512 | 0 | 0 | 0 | -0.0001 | 325.9443 | 0 | 0 | 0 | 14.0003 | 39.5282 | -1.2639 | 21.6824 | 26.8756 | 0.8202 | 22.3042 | 0 | 0 | -0.0002 | 0 | 0.00044943 | 0.00037658 | 0.004 | 0.004
SA1 | XTD2_004 | CYA.2320.SA1 | CYA | MAGNET | VKIC | CYA | 0.025 | 0 | 0 | 0 | 0 | 2297.6231 | 0 | -2.5578 | 2320.4613 | -0.00036512 | 0 | 0 | 0 | -0.0001 | 325.9693 | 0 | 0 | 0 | 14.0003 | 39.5915 | -1.2655 | 21.6825 | 26.8346 | 0.8187 | 22.3044 | 0 | 0 | -0.0002 | 0 | 0.00044979 | 0.0003763 | 0.004 | 0.004
SA1 | XTD2_004 | BPME.2320.SA1 | BPME | DIAG | MONI | BPME | 0 | 0 | 0 | 0 | 0 | 2297.9079 | 0 | -2.5579 | 2320.7461 | -0.00036512 | 0 | 0 | 0 | -0.0001 | 326.2541 | 0 | 0 | 0 | 14.0003 | 40.2855 | -1.2834 | 21.6836 | 26.3934 | 0.8017 | 22.306 | 0 | 0 | -0.0002 | 0 | 0.00045371 | 0.00037324 | 0.004 | 0.004
SA1 | XTD2_004 | QA.2320.SA1 | QA.2.SA1 | MAGNET | QUAD | QA | 0.1 | 0.060633 | 0 | 0 | 0 | 2298.1517 | 0 | -2.558 | 2320.9898 | -0.00036512 | 0 | 0 | 0 | -0.0001 | 326.4978 | 0 | 0 | 0 | 14.0003 | 40.7973 | 1.176 | 21.6848 | 26.0856 | -0.795 | 22.3078 | 0 | 0 | -0.0002 | 0 | 0.00045658 | 0.0003711 | 0.004 | 0.004
SA1 | XTD2_004 | BPS.2321.SA1 | BPS | UNDU | PHASESHI | BPS | 0.23 | 0 | 0 | 0 | 0 | 2298.4217 | 0 | -2.5581 | 2321.2598 | -0.00036512 | 0 | 0 | 0 | -0.0001 | 326.7678 | 0 | 0 | 0 | 14.0003 | 40.016 | 1.1564 | 21.6861 | 26.6253 | -0.816 | 22.3098 | 0 | 0 | -0.0002 | 0 | 0.00045219 | 0.00037485 | 0.004 | 0.004
SA1 | XTD2_004 | CXA.2321.SA1 | CXA | MAGNET | HKIC | CXA | 0.025 | 0 | 0 | 0 | 0 | 2298.5536 | 0 | -2.5581 | 2321.3918 | -0.00036512 | 0 | 0 | 0 | -0.0001 | 326.8998 | 0 | 0 | 0 | 14.0003 | 39.9479 | 1.1547 | 21.6862 | 26.6734 | -0.8178 | 22.31 | 0 | 0 | -0.0002 | 0 | 0.00045181 | 0.00037519 | 0.004 | 0.004
SA1 | XTD2_004 | CYA.2321.SA1 | CYA | MAGNET | VKIC | CYA | 0.025 | 0 | 0 | 0 | 0 | 2298.5786 | 0 | -2.5581 | 2321.4168 | -0.00036512 | 0 | 0 | 0 | -0.0001 | 326.9248 | 0 | 0 | 0 | 14.0003 | 39.8902 | 1.1532 | 21.6863 | 26.7144 | -0.8194 | 22.3101 | 0 | 0 | -0.0002 | 0 | 0.00045148 | 0.00037547 | 0.004 | 0.004
SA1 | XTD2_004 | U40.2323.SA1 | U40 | UNDU | UNDULATO | U40 | 5 | 0 | 0 | 0 | 0 | 2301.1389 | 0 | -2.5591 | 2323.9771 | -0.00036512 | 0 | 0 | 0 | -0.0001 | 329.4851 | 0 | 0 | 0 | 14.0003 | 29.7359 | 0.8584 | 21.7097 | 36.3351 | -1.0813 | 22.336 | 0 | 0 | -0.0002 | 0 | 0.0003898 | 0.00043689 | 0.004 | 0.004
SA1 | XTD2_004 | CXA.2326.SA1 | CXA | MAGNET | HKIC | CXA | 0.025 | 0 | 0 | 0 | 0 | 2303.6981 | 0 | -2.56 | 2326.5363 | -0.00036512 | 0 | 0 | 0 | -0.0001 | 332.0443 | 0 | 0 | 0 | 14.0003 | 29.6131 | 0.8542 | 21.7101 | 36.4905 | -1.0856 | 22.3363 | 0 | 0 | -0.0002 | 0 | 0.000389 | 0.00043781 | 0.004 | 0.004
SA1 | XTD2_004 | CYA.2326.SA1 | CYA | MAGNET | VKIC | CYA | 0.025 | 0 | 0 | 0 | 0 | 2303.7231 | 0 | -2.56 | 2326.5613 | -0.00036512 | 0 | 0 | 0 | -0.0001 | 332.0693 | 0 | 0 | 0 | 14.0003 | 29.5705 | 0.8527 | 21.7102 | 36.5448 | -1.0871 | 22.3364 | 0 | 0 | -0.0002 | 0 | 0.00038872 | 0.00043813 | 0.004 | 0.004
SA1 | XTD2_004 | BPME.2326.SA1 | BPME | DIAG | MONI | BPME | 0 | 0 | 0 | 0 | 0 | 2304.0079 | 0 | -2.5601 | 2326.8461 | -0.00036512 | 0 | 0 | 0 | -0.0001 | 332.3541 | 0 | 0 | 0 | 14.0003 | 29.1104 | 0.8368 | 21.7117 | 37.1412 | -1.1033 | 22.3376 | 0 | 0 | -0.0002 | 0 | 0.00038568 | 0.00044165 | 0.004 | 0.004
SA1 | XTD2_004 | QA.2327.SA1 | QA.1.SA1 | MAGNET | QUAD | QA | 0.1 | -0.059151 | 0 | 0 | 0 | 2304.2517 | 0 | -2.5602 | 2327.0898 | -0.00036512 | 0 | 0 | 0 | -0.0001 | 332.5978 | 0 | 0 | 0 | 14.0003 | 28.7937 | -0.8801 | 21.7133 | 37.5719 | 1.1059 | 22.3389 | 0 | 0 | -0.0002 | 0 | 0.00038358 | 0.00044416 | 0.004 | 0.004
SA1 | XTD2_004 | BPS.2327.SA1 | BPS | UNDU | PHASESHI | BPS | 0.23 | 0 | 0 | 0 | 0 | 2304.5217 | 0 | -2.5603 | 2327.3598 | -0.00036512 | 0 | 0 | 0 | -0.0001 | 332.8678 | 0 | 0 | 0 | 14.0003 | 29.3903 | -0.9008 | 21.7151 | 36.8376 | 1.0861 | 22.3403 | 0 | 0 | -0.0002 | 0 | 0.00038753 | 0.00043986 | 0.004 | 0.004
SA1 | XTD2_004 | CXA.2327.SA1 | CXA | MAGNET | HKIC | CXA | 0.025 | 0 | 0 | 0 | 0 | 2304.6536 | 0 | -2.5603 | 2327.4918 | -0.00036512 | 0 | 0 | 0 | -0.0001 | 332.9998 | 0 | 0 | 0 | 14.0003 | 29.4435 | -0.9026 | 21.7153 | 36.7737 | 1.0843 | 22.3404 | 0 | 0 | -0.0002 | 0 | 0.00038788 | 0.00043949 | 0.004 | 0.004
SA1 | XTD2_004 | CYA.2327.SA1 | CYA | MAGNET | VKIC | CYA | 0.025 | 0 | 0 | 0 | 0 | 2304.6786 | 0 | -2.5603 | 2327.5168 | -0.00036512 | 0 | 0 | 0 | -0.0001 | 333.0248 | 0 | 0 | 0 | 14.0003 | 29.4887 | -0.9041 | 21.7154 | 36.7195 | 1.0829 | 22.3405 | 0 | 0 | -0.0002 | 0 | 0.00038818 | 0.00043917 | 0.004 | 0.004
SA1 | XTD2_004 | U40.2330.SA1 | U40 | UNDU | UNDULATO | U40 | 5 | 0 | 0 | 0 | 0 | 2307.2389 | 0 | -2.5613 | 2330.0771 | -0.00036512 | 0 | 0 | 0 | -0.0001 | 335.5851 | 0 | 0 | 0 | 14.0003 | 40.1868 | -1.2152 | 21.7389 | 27.0711 | 0.8242 | 22.3661 | 0 | 0 | -0.0001 | 0 | 0.00045316 | 0.00037493 | 0.004 | 0.004
SA1 | XTD2_004 | CXA.2332.SA1 | CXA | MAGNET | HKIC | CXA | 0.025 | 0 | 0 | 0 | 0 | 2309.7981 | 0 | -2.5622 | 2332.6363 | -0.00036512 | 0 | 0 | 0 | -0.0001 | 338.1443 | 0 | 0 | 0 | 14.0003 | 40.3613 | -1.2197 | 21.7391 | 26.9532 | 0.8197 | 22.3665 | 0 | 0 | -0.0001 | 0 | 0.00045414 | 0.00037412 | 0.004 | 0.004
SA1 | XTD2_004 | CYA.2332.SA1 | CYA | MAGNET | VKIC | CYA | 0.025 | 0 | 0 | 0 | 0 | 2309.8231 | 0 | -2.5622 | 2332.6613 | -0.00036512 | 0 | 0 | 0 | -0.0001 | 338.1693 | 0 | 0 | 0 | 14.0003 | 40.4224 | -1.2212 | 21.7392 | 26.9122 | 0.8182 | 22.3667 | 0 | 0 | -0.0001 | 0 | 0.00045448 | 0.00037383 | 0.004 | 0.004
SA1 | XTD2_004 | BPME.2332.SA1 | BPME | DIAG | MONI | BPME | 0 | 0 | 0 | 0 | 0 | 2310.1079 | 0 | -2.5623 | 2332.9461 | -0.00036512 | 0 | 0 | 0 | -0.0001 | 338.4541 | 0 | 0 | 0 | 14.0003 | 41.092 | -1.238 | 21.7403 | 26.4713 | 0.8013 | 22.3683 | 0 | 0 | -0.0001 | 0 | 0.00045823 | 0.00037078 | 0.004 | 0.004
SA1 | XTD2_004 | QA.2333.SA1 | QA.2.SA1 | MAGNET | QUAD | QA | 0.1 | 0.060633 | 0 | 0 | 0 | 2310.3517 | 0 | -2.5624 | 2333.1898 | -0.00036512 | 0 | 0 | 0 | -0.0001 | 338.6978 | 0 | 0 | 0 | 14.0003 | 41.5721 | 1.2697 | 21.7414 | 26.1642 | -0.8001 | 22.3701 | 0 | 0 | -0.0001 | 0 | 0.0004609 | 0.00036864 | 0.004 | 0.004
SA1 | XTD2_004 | BPS.2333.SA1 | BPS | UNDU | PHASESHI | BPS | 0.23 | 0 | 0 | 0 | 0 | 2310.6217 | 0 | -2.5625 | 2333.4598 | -0.00036512 | 0 | 0 | 0 | -0.0001 | 338.9678 | 0 | 0 | 0 | 14.0003 | 40.7284 | 1.2486 | 21.7427 | 26.7073 | -0.8211 | 22.3721 | 0 | 0 | -0.0001 | 0 | 0.0004562 | 0.00037242 | 0.004 | 0.004
SA1 | XTD2_004 | CXA.2333.SA1 | CXA | MAGNET | HKIC | CXA | 0.025 | 0 | 0 | 0 | 0 | 2310.7536 | 0 | -2.5626 | 2333.5918 | -0.00036512 | 0 | 0 | 0 | -0.0001 | 339.0998 | 0 | 0 | 0 | 14.0003 | 40.6549 | 1.2468 | 21.7428 | 26.7557 | -0.823 | 22.3723 | 0 | 0 | -0.0001 | 0 | 0.00045579 | 0.00037275 | 0.004 | 0.004
SA1 | XTD2_004 | CYA.2333.SA1 | CYA | MAGNET | VKIC | CYA | 0.025 | 0 | 0 | 0 | 0 | 2310.7786 | 0 | -2.5626 | 2333.6168 | -0.00036512 | 0 | 0 | 0 | -0.0001 | 339.1248 | 0 | 0 | 0 | 14.0003 | 40.5926 | 1.2452 | 21.7429 | 26.7969 | -0.8245 | 22.3724 | 0 | 0 | -0.0001 | 0 | 0.00045544 | 0.00037304 | 0.004 | 0.004
SA1 | XTD2_004 | U40.2336.SA1 | U40 | UNDU | UNDULATO | U40 | 5 | 0 | 0 | 0 | 0 | 2313.3389 | 0 | -2.5635 | 2336.1771 | -0.00036512 | 0 | 0 | 0 | -0.0001 | 341.6851 | 0 | 0 | 0 | 14.0003 | 29.6227 | 0.928 | 21.7662 | 36.472 | -1.0869 | 22.3982 | 0 | 0 | -0.0001 | 0 | 0.00038906 | 0.0004347 | 0.004 | 0.004
SA1 | XTD2_004 | CXA.2338.SA1 | CXA | MAGNET | HKIC | CXA | 0.025 | 0 | 0 | 0 | 0 | 2315.8981 | 0 | -2.5644 | 2338.7363 | -0.00036512 | 0 | 0 | 0 | -0.0001 | 344.2443 | 0 | 0 | 0 | 14.0003 | 29.49 | 0.9235 | 21.7666 | 36.6281 | -1.0912 | 22.3985 | 0 | 0 | -0.0001 | 0 | 0.00038819 | 0.00043563 | 0.004 | 0.004
SA1 | XTD2_004 | CYA.2338.SA1 | CYA | MAGNET | VKIC | CYA | 0.025 | 0 | 0 | 0 | 0 | 2315.9231 | 0 | -2.5644 | 2338.7613 | -0.00036512 | 0 | 0 | 0 | -0.0001 | 344.2693 | 0 | 0 | 0 | 14.0003 | 29.4438 | 0.9219 | 21.7667 | 36.6827 | -1.0927 | 22.3986 | 0 | 0 | -0.0001 | 0 | 0.00038788 | 0.00043595 | 0.004 | 0.004
SA1 | XTD2_004 | BPME.2339.SA1 | BPME | DIAG | MONI | BPME | 0 | 0 | 0 | 0 | 0 | 2316.2079 | 0 | -2.5646 | 2339.0461 | -0.00036512 | 0 | 0 | 0 | -0.0001 | 344.5541 | 0 | 0 | 0 | 14.0003 | 28.9464 | 0.9048 | 21.7682 | 37.2822 | -1.109 | 22.3998 | 0 | 0 | -0.0001 | 0 | 0.00038459 | 0.00043947 | 0.004 | 0.004
SA1 | XTD2_004 | QA.2339.SA1 | QA.1.SA1 | MAGNET | QUAD | QA | 0.1 | -0.059151 | 0 | 0 | 0 | 2316.4517 | 0 | -2.5646 | 2339.2898 | -0.00036512 | 0 | 0 | 0 | -0.0001 | 344.7978 | 0 | 0 | 0 | 14.0003 | 28.589 | -0.8013 | 21.7698 | 37.7154 | 1.1088 | 22.401 | 0 | 0 | -0.0001 | 0 | 0.00038221 | 0.000442 | 0.004 | 0.004
SA1 | XTD2_004 | BPS.2339.SA1 | BPS | UNDU | PHASESHI | BPS | 0.23 | 0 | 0 | 0 | 0 | 2316.7217 | 0 | -2.5647 | 2339.5598 | -0.00036512 | 0 | 0 | 0 | -0.0001 | 345.0678 | 0 | 0 | 0 | 14.0003 | 29.1324 | -0.8206 | 21.7717 | 36.9792 | 1.089 | 22.4024 | 0 | 0 | -0.0001 | 0 | 0.00038583 | 0.00043769 | 0.004 | 0.004
SA1 | XTD2_004 | CXA.2339.SA1 | CXA | MAGNET | HKIC | CXA | 0.025 | 0 | 0 | 0 | 0 | 2316.8536 | 0 | -2.5648 | 2339.6918 | -0.00036512 | 0 | 0 | 0 | -0.0001 | 345.1998 | 0 | 0 | 0 | 14.0003 | 29.1808 | -0.8223 | 21.7718 | 36.915 | 1.0872 | 22.4026 | 0 | 0 | -0.0001 | 0 | 0.00038615 | 0.00043732 | 0.004 | 0.004
SA1 | XTD2_004 | CYA.2339.SA1 | CYA | MAGNET | VKIC | CYA | 0.025 | 0 | 0 | 0 | 0 | 2316.8786 | 0 | -2.5648 | 2339.7168 | -0.00036512 | 0 | 0 | 0 | -0.0001 | 345.2248 | 0 | 0 | 0 | 14.0003 | 29.2219 | -0.8237 | 21.772 | 36.8607 | 1.0857 | 22.4027 | 0 | 0 | -0.0001 | 0 | 0.00038642 | 0.000437 | 0.004 | 0.004
SA1 | XTD2_004 | U40.2342.SA1 | U40 | UNDU | UNDULATO | U40 | 5 | 0 | 0 | 0 | 0 | 2319.4389 | 0 | -2.5657 | 2342.2771 | -0.00036512 | 0 | 0 | 0 | -0.0001 | 347.7851 | 0 | 0 | 0 | 14.0003 | 39.0014 | -1.1137 | 21.7959 | 27.1809 | 0.8275 | 22.4281 | 0 | 0 | 0 | 0 | 0.00044642 | 0.00037268 | 0.004 | 0.004
SA1 | XTD2_004 | CXA.2344.SA1 | CXA | MAGNET | HKIC | CXA | 0.025 | 0 | 0 | 0 | 0 | 2321.9981 | 0 | -2.5667 | 2344.8363 | -0.00036512 | 0 | 0 | 0 | -0.0001 | 350.3443 | 0 | 0 | 0 | 14.0003 | 39.1614 | -1.1178 | 21.7962 | 27.0625 | 0.8231 | 22.4286 | 0 | 0 | 0 | 0 | 0.00044734 | 0.00037187 | 0.004 | 0.004
SA1 | XTD2_004 | CYA.2344.SA1 | CYA | MAGNET | VKIC | CYA | 0.025 | 0 | 0 | 0 | 0 | 2322.0231 | 0 | -2.5667 | 2344.8613 | -0.00036512 | 0 | 0 | 0 | -0.0001 | 350.3693 | 0 | 0 | 0 | 14.0003 | 39.2173 | -1.1192 | 21.7963 | 27.0214 | 0.8215 | 22.4287 | 0 | 0 | 0 | 0 | 0.00044766 | 0.00037159 | 0.004 | 0.004
SA1 | XTD2_004 | BPME.2345.SA1 | BPME | DIAG | MONI | BPME | 0 | 0 | 0 | 0 | 0 | 2322.3079 | 0 | -2.5668 | 2345.1461 | -0.00036512 | 0 | 0 | 0 | -0.0001 | 350.6541 | 0 | 0 | 0 | 14.0003 | 39.8311 | -1.1349 | 21.7974 | 26.5786 | 0.8047 | 22.4303 | 0 | 0 | 0 | 0 | 0.00045115 | 0.00036853 | 0.004 | 0.004
SA1 | XTD2_004 | QA.2345.SA1 | QA.2.SA1 | MAGNET | QUAD | QA | 0.1 | 0.060633 | 0 | 0 | 0 | 2322.5517 | 0 | -2.5669 | 2345.3898 | -0.00036512 | 0 | 0 | 0 | -0.0001 | 350.8978 | 0 | 0 | 0 | 14.0003 | 40.2581 | 1.2942 | 21.7985 | 26.2702 | -0.8032 | 22.4321 | 0 | 0 | 0 | 0 | 0.00045356 | 0.00036638 | 0.004 | 0.004
SA1 | XTD2_004 | BPS.2345.SA1 | BPS | UNDU | PHASESHI | BPS | 0.23 | 0 | 0 | 0 | 0 | 2322.8217 | 0 | -2.567 | 2345.6598 | -0.00036512 | 0 | 0 | 0 | -0.0001 | 351.1678 | 0 | 0 | 0 | 14.0003 | 39.3985 | 1.2719 | 21.7999 | 26.8153 | -0.8241 | 22.4341 | 0 | 0 | 0 | 0 | 0.00044869 | 0.00037017 | 0.004 | 0.004
SA1 | XTD2_004 | CXA.2345.SA1 | CXA | MAGNET | HKIC | CXA | 0.025 | 0 | 0 | 0 | 0 | 2322.9536 | 0 | -2.567 | 2345.7918 | -0.00036512 | 0 | 0 | 0 | -0.0001 | 351.2998 | 0 | 0 | 0 | 14.0003 | 39.3236 | 1.27 | 21.8 | 26.8639 | -0.826 | 22.4343 | 0 | 0 | 0 | 0 | 0.00044826 | 0.0003705 | 0.004 | 0.004
SA1 | XTD2_004 | CYA.2345.SA1 | CYA | MAGNET | VKIC | CYA | 0.025 | 0 | 0 | 0 | 0 | 2322.9786 | 0 | -2.567 | 2345.8168 | -0.00036512 | 0 | 0 | 0 | -0.0001 | 351.3248 | 0 | 0 | 0 | 14.0003 | 39.2601 | 1.2683 | 21.8001 | 26.9053 | -0.8276 | 22.4344 | 0 | 0 | 0 | 0 | 0.0004479 | 0.00037079 | 0.004 | 0.004
SA1 | XTD2_004 | U40.2348.SA1 | U40 | UNDU | UNDULATO | U40 | 5 | 0 | 0 | 0 | 0 | 2325.5389 | 0 | -2.568 | 2348.3771 | -0.00036512 | 0 | 0 | 0 | -0.0001 | 353.8851 | 0 | 0 | 0 | 14.0003 | 28.1489 | 0.9329 | 21.8243 | 36.6082 | -1.0894 | 22.4601 | 0 | 0 | 0 | 0 | 0.00037926 | 0.00043251 | 0.004 | 0.004
SA1 | XTD2_004 | CXA.2350.SA1 | CXA | MAGNET | HKIC | CXA | 0.025 | 0 | 0 | 0 | 0 | 2328.0981 | 0 | -2.5689 | 2350.9363 | -0.00036512 | 0 | 0 | 0 | -0.0001 | 356.4443 | 0 | 0 | 0 | 14.0003 | 28.0154 | 0.9281 | 21.8247 | 36.7647 | -1.0936 | 22.4604 | 0 | 0 | 0 | 0 | 0.00037836 | 0.00043343 | 0.004 | 0.004
SA1 | XTD2_004 | CYA.2350.SA1 | CYA | MAGNET | VKIC | CYA | 0.025 | 0 | 0 | 0 | 0 | 2328.1231 | 0 | -2.5689 | 2350.9613 | -0.00036512 | 0 | 0 | 0 | -0.0001 | 356.4693 | 0 | 0 | 0 | 14.0003 | 27.9691 | 0.9265 | 21.8249 | 36.8194 | -1.0951 | 22.4605 | 0 | 0 | 0 | 0 | 0.00037805 | 0.00043375 | 0.004 | 0.004
SA1 | XTD2_004 | BPME.2351.SA1 | BPME | DIAG | MONI | BPME | 0 | 0 | 0 | 0 | 0 | 2328.4079 | 0 | -2.569 | 2351.2461 | -0.00036512 | 0 | 0 | 0 | -0.0001 | 356.7541 | 0 | 0 | 0 | 14.0003 | 27.4694 | 0.9084 | 21.8265 | 37.4203 | -1.1114 | 22.4617 | 0 | 0 | 0 | 0 | 0.00037465 | 0.00043728 | 0.004 | 0.004
SA1 | XTD2_004 | QA.2351.SA1 | QA.1.SA1 | MAGNET | QUAD | QA | 0.1 | -0.059151 | 0 | 0 | 0 | 2328.6517 | 0 | -2.5691 | 2351.4898 | -0.00036512 | 0 | 0 | 0 | -0.0001 | 356.9978 | 0 | 0 | 0 | 14.0003 | 27.1015 | -0.711 | 21.8282 | 37.854 | 1.1146 | 22.4629 | 0 | 0 | 0 | 0 | 0.00037214 | 0.00043981 | 0.004 | 0.004
SA1 | XTD2_004 | BPS.2351.SA1 | BPS | UNDU | PHASESHI | BPS | 0.23 | 0 | 0 | 0 | 0 | 2328.9217 | 0 | -2.5692 | 2351.7598 | -0.00036512 | 0 | 0 | 0 | -0.0001 | 357.2678 | 0 | 0 | 0 | 14.0003 | 27.5841 | -0.7296 | 21.8301 | 37.1139 | 1.0947 | 22.4644 | 0 | 0 | 0 | 0 | 0.00037544 | 0.00043549 | 0.004 | 0.004
SA1 | XTD2_004 | CXA.2351.SA1 | CXA | MAGNET | HKIC | CXA | 0.025 | 0 | 0 | 0 | 0 | 2329.0536 | 0 | -2.5692 | 2351.8918 | -0.00036512 | 0 | 0 | 0 | -0.0001 | 357.3998 | 0 | 0 | 0 | 14.0003 | 27.6272 | -0.7313 | 21.8303 | 37.0494 | 1.093 | 22.4645 | 0 | 0 | 0 | 0 | 0.00037573 | 0.00043511 | 0.004 | 0.004
SA1 | XTD2_004 | CYA.2351.SA1 | CYA | MAGNET | VKIC | CYA | 0.025 | 0 | 0 | 0 | 0 | 2329.0786 | 0 | -2.5693 | 2351.9168 | -0.00036512 | 0 | 0 | 0 | -0.0001 | 357.4248 | 0 | 0 | 0 | 14.0003 | 27.6638 | -0.7327 | 21.8304 | 36.9948 | 1.0915 | 22.4646 | 0 | 0 | 0 | 0 | 0.00037598 | 0.00043479 | 0.004 | 0.004
SA1 | XTD2_004 | U40.2354.SA1 | U40 | UNDU | UNDULATO | U40 | 5 | 0 | 0 | 0 | 0 | 2331.6389 | 0 | -2.5702 | 2354.4771 | -0.00036512 | 0 | 0 | 0 | -0.0001 | 359.9851 | 0 | 0 | 0 | 14.0003 | 36.476 | -1.0131 | 21.8558 | 27.2595 | 0.8328 | 22.49 | 0 | 0 | 0 | 0 | 0.00043173 | 0.00037322 | 0.004 | 0.004
SA1 | XTD2_004 | CXA.2357I.SA1 | CXA | MAGNET | HKIC | CXA | 0.025 | 0 | 0 | 0 | 0 | 2334.1981 | 0 | -2.5711 | 2357.0363 | -0.00036512 | 0 | 0 | 0 | -0.0001 | 362.5443 | 0 | 0 | 0 | 14.0003 | 36.6216 | -1.0171 | 21.8561 | 27.1404 | 0.8283 | 22.4904 | 0 | 0 | 0 | 0 | 0.00043259 | 0.0003724 | 0.004 | 0.004
SA1 | XTD2_004 | CYA.2357.SA1 | CYA | MAGNET | VKIC | CYA | 0.025 | 0 | 0 | 0 | 0 | 2334.2231 | 0 | -2.5711 | 2357.0613 | -0.00036512 | 0 | 0 | 0 | -0.0001 | 362.5693 | 0 | 0 | 0 | 14.0003 | 36.6725 | -1.0185 | 21.8563 | 27.099 | 0.8268 | 22.4905 | 0 | 0 | 0 | 0 | 0.00043289 | 0.00037212 | 0.004 | 0.004
SA1 | XTD2_004 | BPME.2357.SA1 | BPME | DIAG | MONI | BPME | 0 | 0 | 0 | 0 | 0 | 2334.5079 | 0 | -2.5712 | 2357.3461 | -0.00036512 | 0 | 0 | 0 | -0.0001 | 362.8541 | 0 | 0 | 0 | 14.0003 | 37.2313 | -1.0336 | 21.8574 | 26.6534 | 0.8098 | 22.4921 | 0 | 0 | 0 | 0 | 0.00043617 | 0.00036905 | 0.004 | 0.004
SA1 | XTD2_004 | QA.2357.SA1 | QA.2.SA1 | MAGNET | QUAD | QA | 0.1 | 0.060633 | 0 | 0 | 0 | 2334.7517 | 0 | -2.5713 | 2357.5898 | -0.00036512 | 0 | 0 | 0 | -0.0001 | 363.0978 | 0 | 0 | 0 | 14.0003 | 37.6147 | 1.2354 | 21.8587 | 26.3423 | -0.8024 | 22.4939 | 0 | 0 | 0 | 0 | 0.00043841 | 0.00036689 | 0.004 | 0.004
SA1 | XTD2_004 | BPS.2357.SA1 | BPS | UNDU | PHASESHI | BPS | 0.23 | 0 | 0 | 0 | 0 | 2335.0217 | 0 | -2.5714 | 2357.8598 | -0.00036512 | 0 | 0 | 0 | -0.0001 | 363.3678 | 0 | 0 | 0 | 14.0003 | 36.7945 | 1.2129 | 21.8601 | 26.8869 | -0.8233 | 22.4959 | 0 | 0 | 0 | 0 | 0.00043361 | 0.00037066 | 0.004 | 0.004
SA1 | XTD2_004 | CXA.2357II.SA1 | CXA | MAGNET | HKIC | CXA | 0.025 | 0 | 0 | 0 | 0 | 2335.1536 | 0 | -2.5715 | 2357.9918 | -0.00036512 | 0 | 0 | 0 | -0.0001 | 363.4998 | 0 | 0 | 0 | 14.0003 | 36.7231 | 1.2109 | 21.8602 | 26.9355 | -0.8251 | 22.4961 | 0 | 0 | 0 | 0 | 0.00043319 | 0.000371 | 0.004 | 0.004
SA1 | XTD2_004 | CYA.2358.SA1 | CYA | MAGNET | VKIC | CYA | 0.025 | 0 | 0 | 0 | 0 | 2335.1786 | 0 | -2.5715 | 2358.0168 | -0.00036512 | 0 | 0 | 0 | -0.0001 | 363.5248 | 0 | 0 | 0 | 14.0003 | 36.6626 | 1.2092 | 21.8603 | 26.9768 | -0.8267 | 22.4962 | 0 | 0 | 0 | 0 | 0.00043283 | 0.00037128 | 0.004 | 0.004
SA1 | XTD2_004 | U40.2360.SA1 | U40 | UNDU | UNDULATO | U40 | 5 | 0 | 0 | 0 | 0 | 2337.7389 | 0 | -2.5724 | 2360.5771 | -0.00036512 | 0 | 0 | 0 | -0.0001 | 366.0851 | 0 | 0 | 0 | 14.0003 | 26.1659 | 0.8702 | 21.8864 | 36.665 | -1.0873 | 22.5219 | 0 | 0 | 0.0001 | 0 | 0.00036566 | 0.00043584 | 0.004 | 0.004
SA1 | XTD2_004 | CXA.2363.SA1 | CXA | MAGNET | HKIC | CXA | 0.025 | 0 | 0 | 0 | 0 | 2340.2981 | 0 | -2.5733 | 2363.1363 | -0.00036512 | 0 | 0 | 0 | -0.0001 | 368.6443 | 0 | 0 | 0 | 14.0003 | 26.0415 | 0.8654 | 21.8868 | 36.8212 | -1.0916 | 22.5222 | 0 | 0 | 0.0001 | 0 | 0.00036479 | 0.00043677 | 0.004 | 0.004
SA1 | XTD2_004 | CYA.2363.SA1 | CYA | MAGNET | VKIC | CYA | 0.025 | 0 | 0 | 0 | 0 | 2340.3231 | 0 | -2.5734 | 2363.1613 | -0.00036512 | 0 | 0 | 0 | -0.0001 | 368.6693 | 0 | 0 | 0 | 14.0003 | 25.9982 | 0.8637 | 21.887 | 36.8758 | -1.0931 | 22.5223 | 0 | 0 | 0.0001 | 0 | 0.00036448 | 0.00043709 | 0.004 | 0.004
SA1 | XTD2_004 | BPME.2363.SA1 | BPME | DIAG | MONI | BPME | 0 | 0 | 0 | 0 | 0 | 2340.6079 | 0 | -2.5735 | 2363.4461 | -0.00036512 | 0 | 0 | 0 | -0.0001 | 368.9541 | 0 | 0 | 0 | 14.0003 | 25.5328 | 0.8454 | 21.8887 | 37.4755 | -1.1093 | 22.5234 | 0 | 0 | 0.0001 | 0 | 0.00036121 | 0.0004406 | 0.004 | 0.004
SA1 | XTD2_004 | QA.2363.SA1 | QA.1.SA1 | MAGNET | QUAD | QA | 0.1 | -0.059151 | 0 | 0 | 0 | 2340.8517 | 0 | -2.5736 | 2363.6898 | -0.00036512 | 0 | 0 | 0 | -0.0001 | 369.1978 | 0 | 0 | 0 | 14.0003 | 25.1907 | -0.6614 | 21.8905 | 37.9077 | 1.1199 | 22.5247 | 0 | 0 | 0.0001 | 0 | 0.00035878 | 0.00044312 | 0.004 | 0.004
SA1 | XTD2_004 | BPS.2363.SA1 | BPS | UNDU | PHASESHI | BPS | 0.23 | 0 | 0 | 0 | 0 | 2341.1217 | 0 | -2.5736 | 2363.9598 | -0.00036512 | 0 | 0 | 0 | -0.0001 | 369.4678 | 0 | 0 | 0 | 14.0003 | 25.6402 | -0.6805 | 21.8926 | 37.164 | 1.1 | 22.5261 | 0 | 0 | 0.0001 | 0 | 0.00036196 | 0.00043878 | 0.004 | 0.004
SA1 | XTD2_004 | CXA.2364.SA1 | CXA | MAGNET | HKIC | CXA | 0.025 | 0 | 0 | 0 | 0 | 2341.2536 | 0 | -2.5737 | 2364.0918 | -0.00036512 | 0 | 0 | 0 | -0.0001 | 369.5998 | 0 | 0 | 0 | 14.0003 | 25.6803 | -0.6822 | 21.8928 | 37.0993 | 1.0983 | 22.5262 | 0 | 0 | 0.0001 | 0 | 0.00036225 | 0.0004384 | 0.004 | 0.004
SA1 | XTD2_004 | CYA.2364.SA1 | CYA | MAGNET | VKIC | CYA | 0.025 | 0 | 0 | 0 | 0 | 2341.2786 | 0 | -2.5737 | 2364.1168 | -0.00036512 | 0 | 0 | 0 | -0.0001 | 369.6248 | 0 | 0 | 0 | 14.0003 | 25.7145 | -0.6836 | 21.8929 | 37.0444 | 1.0968 | 22.5263 | 0 | 0 | 0.0001 | 0 | 0.00036249 | 0.00043808 | 0.004 | 0.004
SA1 | XTD2_004 | U40.2366.SA1 | U40 | UNDU | UNDULATO | U40 | 5 | 0 | 0 | 0 | 0 | 2343.8389 | 0 | -2.5746 | 2366.6771 | -0.00036512 | 0 | 0 | 0 | -0.0001 | 372.1851 | 0 | 0 | 0 | 14.0003 | 34.0699 | -0.9716 | 21.9202 | 27.2615 | 0.8369 | 22.5517 | 0 | 0 | 0.0001 | 0 | 0.00041725 | 0.00037623 | 0.004 | 0.004
SA1 | XTD2_005 | CXA.2369.SA1 | CXA | MAGNET | HKIC | CXA | 0.025 | 0 | 0 | 0 | 0 | 2346.3981 | 0 | -2.5756 | 2369.2363 | -0.00036512 | 0 | 0 | 0 | -0.0001 | 374.7443 | 0 | 0 | 0 | 14.0003 | 34.2095 | -0.9757 | 21.9206 | 27.1418 | 0.8324 | 22.5521 | 0 | 0 | 0.0001 | 0 | 0.0004181 | 0.00037541 | 0.004 | 0.004
SA1 | XTD2_005 | CYA.2369.SA1 | CYA | MAGNET | VKIC | CYA | 0.025 | 0 | 0 | 0 | 0 | 2346.4231 | 0 | -2.5756 | 2369.2613 | -0.00036512 | 0 | 0 | 0 | -0.0001 | 374.7693 | 0 | 0 | 0 | 14.0003 | 34.2583 | -0.9772 | 21.9207 | 27.1002 | 0.8308 | 22.5523 | 0 | 0 | 0.0001 | 0 | 0.0004184 | 0.00037513 | 0.004 | 0.004
SA1 | XTD2_005 | BPME.2369.SA1 | BPME | DIAG | MONI | BPME | 0 | 0 | 0 | 0 | 0 | 2346.7079 | 0 | -2.5757 | 2369.5461 | -0.00036512 | 0 | 0 | 0 | -0.0001 | 375.0541 | 0 | 0 | 0 | 14.0003 | 34.7947 | -0.9927 | 21.9219 | 26.6524 | 0.8139 | 22.5539 | 0 | 0 | 0.0001 | 0 | 0.00042166 | 0.00037204 | 0.004 | 0.004
SA1 | XTD2_005 | QA.2369.SA1 | QA.2.SA1 | MAGNET | QUAD | QA | 0.1 | 0.060633 | 0 | 0 | 0 | 2346.9517 | 0 | -2.5758 | 2369.7898 | -0.00036512 | 0 | 0 | 0 | -0.0001 | 375.2978 | 0 | 0 | 0 | 14.0003 | 35.1691 | 1.1273 | 21.9233 | 26.339 | -0.7983 | 22.5556 | 0 | 0 | 0.0001 | 0 | 0.00042392 | 0.00036986 | 0.004 | 0.004
SA1 | XTD2_005 | BPS.2370.SA1 | BPS | UNDU | PHASESHI | BPS | 0.23 | 0 | 0 | 0 | 0 | 2347.2217 | 0 | -2.5759 | 2370.0598 | -0.00036512 | 0 | 0 | 0 | -0.0001 | 375.5678 | 0 | 0 | 0 | 14.0003 | 34.4211 | 1.1056 | 21.9248 | 26.8808 | -0.8191 | 22.5576 | 0 | 0 | 0.0001 | 0 | 0.00041939 | 0.00037362 | 0.004 | 0.004
SA1 | XTD2_005 | CXA.2370.SA1 | CXA | MAGNET | HKIC | CXA | 0.025 | 0 | 0 | 0 | 0 | 2347.3536 | 0 | -2.5759 | 2370.1918 | -0.00036512 | 0 | 0 | 0 | -0.0001 | 375.6998 | 0 | 0 | 0 | 14.0003 | 34.356 | 1.1037 | 21.9249 | 26.9291 | -0.8209 | 22.5578 | 0 | 0 | 0.0001 | 0 | 0.00041899 | 0.00037395 | 0.004 | 0.004
SA1 | XTD2_005 | CYA.2370.SA1 | CYA | MAGNET | VKIC | CYA | 0.025 | 0 | 0 | 0 | 0 | 2347.3786 | 0 | -2.5759 | 2370.2168 | -0.00036512 | 0 | 0 | 0 | -0.0001 | 375.7248 | 0 | 0 | 0 | 14.0003 | 34.3009 | 1.1021 | 21.925 | 26.9702 | -0.8225 | 22.558 | 0 | 0 | 0.0001 | 0 | 0.00041866 | 0.00037423 | 0.004 | 0.004
SA1 | XTD2_005 | U40.2372.SA1 | U40 | UNDU | UNDULATO | U40 | 5 | 0 | 0 | 0 | 0 | 2349.9389 | 0 | -2.5769 | 2372.7771 | -0.00036512 | 0 | 0 | 0 | -0.0001 | 378.2851 | 0 | 0 | 0 | 14.0003 | 24.8196 | 0.7762 | 21.9527 | 36.6096 | -1.0819 | 22.5836 | 0 | 0 | 0.0002 | 0 | 0.00035613 | 0.00043852 | 0.004 | 0.004
SA1 | XTD2_005 | CXA.2375.SA1 | CXA | MAGNET | HKIC | CXA | 0.025 | 0 | 0 | 0 | 0 | 2352.4981 | 0 | -2.5778 | 2375.3363 | -0.00036512 | 0 | 0 | 0 | -0.0001 | 380.8443 | 0 | 0 | 0 | 14.0003 | 24.7086 | 0.7716 | 21.9532 | 36.7651 | -1.0862 | 22.5839 | 0 | 0 | 0.0002 | 0 | 0.00035533 | 0.00043943 | 0.004 | 0.004
SA1 | XTD2_005 | CYA.2375.SA1 | CYA | MAGNET | VKIC | CYA | 0.025 | 0 | 0 | 0 | 0 | 2352.5231 | 0 | -2.5778 | 2375.3613 | -0.00036512 | 0 | 0 | 0 | -0.0001 | 380.8693 | 0 | 0 | 0 | 14.0003 | 24.67 | 0.77 | 21.9533 | 36.8194 | -1.0877 | 22.584 | 0 | 0 | 0.0002 | 0 | 0.00035505 | 0.00043975 | 0.004 | 0.004
SA1 | XTD2_005 | BPME.2375.SA1 | BPME | DIAG | MONI | BPME | 0 | 0 | 0 | 0 | 0 | 2352.8079 | 0 | -2.5779 | 2375.6461 | -0.00036512 | 0 | 0 | 0 | -0.0001 | 381.1541 | 0 | 0 | 0 | 14.0003 | 24.2555 | 0.7524 | 21.9551 | 37.4162 | -1.1038 | 22.5852 | 0 | 0 | 0.0002 | 0 | 0.00035206 | 0.00044326 | 0.004 | 0.004
SA1 | XTD2_005 | QA.2375.SA1 | QA.1.SA1 | MAGNET | QUAD | QA | 0.1 | -0.059151 | 0 | 0 | 0 | 2353.0517 | 0 | -2.578 | 2375.8898 | -0.00036512 | 0 | 0 | 0 | -0.0001 | 381.3978 | 0 | 0 | 0 | 14.0003 | 23.9605 | -0.6811 | 21.9571 | 37.8455 | 1.1218 | 22.5864 | 0 | 0 | 0.0002 | 0 | 0.00034991 | 0.00044576 | 0.004 | 0.004
SA1 | XTD2_005 | BPS.2376.SA1 | BPS | UNDU | PHASESHI | BPS | 0.23 | 0 | 0 | 0 | 0 | 2353.3217 | 0 | -2.5781 | 2376.1598 | -0.00036512 | 0 | 0 | 0 | -0.0001 | 381.6678 | 0 | 0 | 0 | 14.0003 | 24.4237 | -0.7015 | 21.9593 | 37.1006 | 1.1018 | 22.5879 | 0 | 0 | 0.0002 | 0 | 0.00035327 | 0.00044141 | 0.004 | 0.004
SA1 | XTD2_005 | CXA.2376.SA1 | CXA | MAGNET | HKIC | CXA | 0.025 | 0 | 0 | 0 | 0 | 2353.4536 | 0 | -2.5782 | 2376.2918 | -0.00036512 | 0 | 0 | 0 | -0.0001 | 381.7998 | 0 | 0 | 0 | 14.0003 | 24.4651 | -0.7033 | 21.9595 | 37.0357 | 1.1 | 22.588 | 0 | 0 | 0.0002 | 0 | 0.00035357 | 0.00044103 | 0.004 | 0.004
SA1 | XTD2_005 | CYA.2376.SA1 | CYA | MAGNET | VKIC | CYA | 0.025 | 0 | 0 | 0 | 0 | 2353.4786 | 0 | -2.5782 | 2376.3168 | -0.00036512 | 0 | 0 | 0 | -0.0001 | 381.8248 | 0 | 0 | 0 | 14.0003 | 24.5003 | -0.7049 | 21.9596 | 36.9807 | 1.0985 | 22.5881 | 0 | 0 | 0.0002 | 0 | 0.00035383 | 0.0004407 | 0.004 | 0.004
SA1 | XTD2_005 | U40.2378.SA1 | U40 | UNDU | UNDULATO | U40 | 5 | 0 | 0 | 0 | 0 | 2356.0389 | 0 | -2.5791 | 2378.8771 | -0.00036512 | 0 | 0 | 0 | -0.0001 | 384.3851 | 0 | 0 | 0 | 14.0003 | 33.1731 | -1.0133 | 21.9879 | 27.1857 | 0.8375 | 22.6135 | 0 | 0 | 0.0002 | 0 | 0.00041172 | 0.00037871 | 0.004 | 0.004
SA1 | XTD2_005 | CXA.2381.SA1 | CXA | MAGNET | HKIC | CXA | 0.025 | 0 | 0 | 0 | 0 | 2358.5981 | 0 | -2.58 | 2381.4363 | -0.00036512 | 0 | 0 | 0 | -0.0001 | 386.9443 | 0 | 0 | 0 | 14.0003 | 33.3187 | -1.0176 | 21.9883 | 27.066 | 0.833 | 22.6139 | 0 | 0 | 0.0002 | 0 | 0.00041262 | 0.00037789 | 0.004 | 0.004
SA1 | XTD2_005 | CYA.2381.SA1 | CYA | MAGNET | VKIC | CYA | 0.025 | 0 | 0 | 0 | 0 | 2358.6231 | 0 | -2.58 | 2381.4613 | -0.00036512 | 0 | 0 | 0 | -0.0001 | 386.9693 | 0 | 0 | 0 | 14.0003 | 33.3696 | -1.0192 | 21.9884 | 27.0244 | 0.8314 | 22.6141 | 0 | 0 | 0.0002 | 0 | 0.00041293 | 0.00037761 | 0.004 | 0.004
SA1 | XTD2_005 | BPME.2381.SA1 | BPME | DIAG | MONI | BPME | 0 | 0 | 0 | 0 | 0 | 2358.9079 | 0 | -2.5801 | 2381.7461 | -0.00036512 | 0 | 0 | 0 | -0.0001 | 387.2541 | 0 | 0 | 0 | 14.0003 | 33.9292 | -1.0358 | 21.9897 | 26.5762 | 0.8144 | 22.6157 | 0 | 0 | 0.0002 | 0 | 0.00041638 | 0.00037451 | 0.004 | 0.004
SA1 | XTD2_005 | QA.2381.SA1 | QA.2.SA1 | MAGNET | QUAD | QA | 0.1 | 0.060633 | 0 | 0 | 0 | 2359.1517 | 0 | -2.5802 | 2381.9898 | -0.00036512 | 0 | 0 | 0 | -0.0001 | 387.4978 | 0 | 0 | 0 | 14.0003 | 34.3344 | 1.0323 | 21.9911 | 26.2621 | -0.7931 | 22.6175 | 0 | 0 | 0.0002 | 0 | 0.00041886 | 0.00037233 | 0.004 | 0.004
SA1 | XTD2_005 | BPS.2382.SA1 | BPS | UNDU | PHASESHI | BPS | 0.23 | 0 | 0 | 0 | 0 | 2359.4217 | 0 | -2.5803 | 2382.2598 | -0.00036512 | 0 | 0 | 0 | -0.0001 | 387.7678 | 0 | 0 | 0 | 14.0003 | 33.6495 | 1.0121 | 21.9926 | 26.8004 | -0.8139 | 22.6195 | 0 | 0 | 0.0002 | 0 | 0.00041466 | 0.00037606 | 0.004 | 0.004
SA1 | XTD2_005 | CXA.2382.SA1 | CXA | MAGNET | HKIC | CXA | 0.025 | 0 | 0 | 0 | 0 | 2359.5536 | 0 | -2.5804 | 2382.3918 | -0.00036512 | 0 | 0 | 0 | -0.0001 | 387.8998 | 0 | 0 | 0 | 14.0003 | 33.5899 | 1.0103 | 21.9928 | 26.8484 | -0.8157 | 22.6196 | 0 | 0 | 0.0002 | 0 | 0.0004143 | 0.00037639 | 0.004 | 0.004
SA1 | XTD2_005 | CYA.2382.SA1 | CYA | MAGNET | VKIC | CYA | 0.025 | 0 | 0 | 0 | 0 | 2359.5786 | 0 | -2.5804 | 2382.4168 | -0.00036512 | 0 | 0 | 0 | -0.0001 | 387.9248 | 0 | 0 | 0 | 14.0003 | 33.5394 | 1.0088 | 21.9929 | 26.8893 | -0.8173 | 22.6198 | 0 | 0 | 0.0002 | 0 | 0.00041398 | 0.00037668 | 0.004 | 0.004
SA1 | XTD2_005 | U40.2384.SA1 | U40 | UNDU | UNDULATO | U40 | 5 | 0 | 0 | 0 | 0 | 2362.1389 | 0 | -2.5813 | 2384.9771 | -0.00036512 | 0 | 0 | 0 | -0.0001 | 390.4851 | 0 | 0 | 0 | 14.0003 | 24.8877 | 0.7051 | 22.0208 | 36.4741 | -1.0763 | 22.6455 | 0 | 0 | 0.0002 | 0 | 0.00035661 | 0.00043772 | 0.004 | 0.004
SA1 | XTD2_005 | CXA.2387.SA1 | CXA | MAGNET | HKIC | CXA | 0.025 | 0 | 0 | 0 | 0 | 2364.6981 | 0 | -2.5823 | 2387.5363 | -0.00036512 | 0 | 0 | 0 | -0.0001 | 393.0443 | 0 | 0 | 0 | 14.0003 | 24.7869 | 0.7008 | 22.0213 | 36.6287 | -1.0805 | 22.6458 | 0 | 0 | 0.0002 | 0 | 0.00035589 | 0.00043863 | 0.004 | 0.004
SA1 | XTD2_005 | CYA.2387.SA1 | CYA | MAGNET | VKIC | CYA | 0.025 | 0 | 0 | 0 | 0 | 2364.7231 | 0 | -2.5823 | 2387.5613 | -0.00036512 | 0 | 0 | 0 | -0.0001 | 393.0693 | 0 | 0 | 0 | 14.0003 | 24.7519 | 0.6993 | 22.0215 | 36.6828 | -1.082 | 22.6459 | 0 | 0 | 0.0002 | 0 | 0.00035564 | 0.00043895 | 0.004 | 0.004
SA1 | XTD2_005 | BPME.2387.SA1 | BPME | DIAG | MONI | BPME | 0 | 0 | 0 | 0 | 0 | 2365.0079 | 0 | -2.5824 | 2387.8461 | -0.00036512 | 0 | 0 | 0 | -0.0001 | 393.3541 | 0 | 0 | 0 | 14.0003 | 24.3755 | 0.6829 | 22.0232 | 37.2764 | -1.0981 | 22.6471 | 0 | 0 | 0.0002 | 0 | 0.00035293 | 0.00044244 | 0.004 | 0.004
SA1 | XTD2_005 | QA.2388.SA1 | QA.1.SA1 | MAGNET | QUAD | QA | 0.1 | -0.059151 | 0 | 0 | 0 | 2365.2517 | 0 | -2.5825 | 2388.0898 | -0.00036512 | 0 | 0 | 0 | -0.0001 | 393.5978 | 0 | 0 | 0 | 14.0003 | 24.1218 | -0.7587 | 22.0252 | 37.7032 | 1.1191 | 22.6484 | 0 | 0 | 0.0002 | 0 | 0.00035108 | 0.00044493 | 0.004 | 0.004
SA1 | XTD2_005 | BPS.2388.SA1 | BPS | UNDU | PHASESHI | BPS | 0.23 | 0 | 0 | 0 | 0 | 2365.5217 | 0 | -2.5826 | 2388.3598 | -0.00036512 | 0 | 0 | 0 | -0.0001 | 393.8678 | 0 | 0 | 0 | 14.0003 | 24.6375 | -0.7806 | 22.0273 | 36.9602 | 1.099 | 22.6498 | 0 | 0 | 0.0002 | 0 | 0.00035482 | 0.00044058 | 0.004 | 0.004
SA1 | XTD2_005 | CXA.2388.SA1 | CXA | MAGNET | HKIC | CXA | 0.025 | 0 | 0 | 0 | 0 | 2365.6536 | 0 | -2.5826 | 2388.4918 | -0.00036512 | 0 | 0 | 0 | -0.0001 | 393.9998 | 0 | 0 | 0 | 14.0003 | 24.6836 | -0.7825 | 22.0275 | 36.8954 | 1.0973 | 22.6499 | 0 | 0 | 0.0002 | 0 | 0.00035515 | 0.0004402 | 0.004 | 0.004
SA1 | XTD2_005 | CYA.2388.SA1 | CYA | MAGNET | VKIC | CYA | 0.025 | 0 | 0 | 0 | 0 | 2365.6786 | 0 | -2.5826 | 2388.5168 | -0.00036512 | 0 | 0 | 0 | -0.0001 | 394.0248 | 0 | 0 | 0 | 14.0003 | 24.7227 | -0.7842 | 22.0277 | 36.8406 | 1.0958 | 22.65 | 0 | 0 | 0.0002 | 0 | 0.00035543 | 0.00043988 | 0.004 | 0.004
SA1 | XTD2_005 | U40.2391.SA1 | U40 | UNDU | UNDULATO | U40 | 5 | 0 | 0 | 0 | 0 | 2368.2389 | 0 | -2.5836 | 2391.0771 | -0.00036512 | 0 | 0 | 0 | -0.0001 | 396.5851 | 0 | 0 | 0 | 14.0003 | 34.3038 | -1.1139 | 22.0554 | 27.076 | 0.8342 | 22.6755 | 0 | 0 | 0.0002 | 0 | 0.00041867 | 0.00037796 | 0.004 | 0.004
SA1 | XTD2_005 | CXA.2393.SA1 | CXA | MAGNET | HKIC | CXA | 0.025 | 0 | 0 | 0 | 0 | 2370.7981 | 0 | -2.5845 | 2393.6363 | -0.00036512 | 0 | 0 | 0 | -0.0001 | 399.1443 | 0 | 0 | 0 | 14.0003 | 34.4639 | -1.1186 | 22.0558 | 26.9567 | 0.8297 | 22.676 | 0 | 0 | 0.0002 | 0 | 0.00041965 | 0.00037714 | 0.004 | 0.004
SA1 | XTD2_005 | CYA.2393.SA1 | CYA | MAGNET | VKIC | CYA | 0.025 | 0 | 0 | 0 | 0 | 2370.8231 | 0 | -2.5845 | 2393.6613 | -0.00036512 | 0 | 0 | 0 | -0.0001 | 399.1693 | 0 | 0 | 0 | 14.0003 | 34.5198 | -1.1202 | 22.0559 | 26.9152 | 0.8282 | 22.6761 | 0 | 0 | 0.0002 | 0 | 0.00041999 | 0.00037686 | 0.004 | 0.004
SA1 | XTD2_005 | BPME.2393.SA1 | BPME | DIAG | MONI | BPME | 0 | 0 | 0 | 0 | 0 | 2371.1079 | 0 | -2.5846 | 2393.9461 | -0.00036512 | 0 | 0 | 0 | -0.0001 | 399.4541 | 0 | 0 | 0 | 14.0003 | 35.1347 | -1.138 | 22.0571 | 26.4689 | 0.8111 | 22.6777 | 0 | 0 | 0.0002 | 0 | 0.00042372 | 0.00037377 | 0.004 | 0.004
SA1 | XTD2_005 | QA.2394.SA1 | QA.2.SA1 | MAGNET | QUAD | QA | 0.1 | 0.060633 | 0 | 0 | 0 | 2371.3517 | 0 | -2.5847 | 2394.1898 | -0.00036512 | 0 | 0 | 0 | -0.0001 | 399.6978 | 0 | 0 | 0 | 14.0003 | 35.5927 | 1.0053 | 22.0584 | 26.156 | -0.79 | 22.6795 | 0 | 0 | 0.0002 | 0 | 0.00042647 | 0.00037159 | 0.004 | 0.004
SA1 | XTD2_005 | BPS.2394.SA1 | BPS | UNDU | PHASESHI | BPS | 0.23 | 0 | 0 | 0 | 0 | 2371.6217 | 0 | -2.5848 | 2394.4598 | -0.00036512 | 0 | 0 | 0 | -0.0001 | 399.9678 | 0 | 0 | 0 | 14.0003 | 34.9255 | 0.9863 | 22.0599 | 26.6923 | -0.8108 | 22.6815 | 0 | 0 | 0.0002 | 0 | 0.00042245 | 0.00037532 | 0.004 | 0.004
SA1 | XTD2_005 | CXA.2394.SA1 | CXA | MAGNET | HKIC | CXA | 0.025 | 0 | 0 | 0 | 0 | 2371.7536 | 0 | -2.5848 | 2394.5918 | -0.00036512 | 0 | 0 | 0 | -0.0001 | 400.0998 | 0 | 0 | 0 | 14.0003 | 34.8675 | 0.9847 | 22.0601 | 26.7401 | -0.8126 | 22.6817 | 0 | 0 | 0.0002 | 0 | 0.0004221 | 0.00037565 | 0.004 | 0.004
SA1 | XTD2_005 | CYA.2394.SA1 | CYA | MAGNET | VKIC | CYA | 0.025 | 0 | 0 | 0 | 0 | 2371.7786 | 0 | -2.5848 | 2394.6168 | -0.00036512 | 0 | 0 | 0 | -0.0001 | 400.1248 | 0 | 0 | 0 | 14.0003 | 34.8183 | 0.9833 | 22.0602 | 26.7808 | -0.8142 | 22.6819 | 0 | 0 | 0.0002 | 0 | 0.0004218 | 0.00037593 | 0.004 | 0.004
SA1 | XTD2_005 | U40.2397.SA1 | U40 | UNDU | UNDULATO | U40 | 5 | 0 | 0 | 0 | 0 | 2374.3389 | 0 | -2.5858 | 2397.1771 | -0.00036512 | 0 | 0 | 0 | -0.0001 | 402.6851 | 0 | 0 | 0 | 14.0003 | 26.331 | 0.6981 | 22.0869 | 36.3366 | -1.0737 | 22.7077 | 0 | 0 | 0.0002 | 0 | 0.00036681 | 0.0004369 | 0.004 | 0.004
SA1 | XTD2_005 | CXA.2399.SA1 | CXA | MAGNET | HKIC | CXA | 0.025 | 0 | 0 | 0 | 0 | 2376.8981 | 0 | -2.5867 | 2399.7363 | -0.00036512 | 0 | 0 | 0 | -0.0001 | 405.2443 | 0 | 0 | 0 | 14.0003 | 26.2311 | 0.6941 | 22.0873 | 36.4909 | -1.0779 | 22.708 | 0 | 0 | 0.0002 | 0 | 0.00036611 | 0.00043782 | 0.004 | 0.004
SA1 | XTD2_005 | CYA.2399.SA1 | CYA | MAGNET | VKIC | CYA | 0.025 | 0 | 0 | 0 | 0 | 2376.9231 | 0 | -2.5867 | 2399.7613 | -0.00036512 | 0 | 0 | 0 | -0.0001 | 405.2693 | 0 | 0 | 0 | 14.0003 | 26.1965 | 0.6927 | 22.0874 | 36.5448 | -1.0794 | 22.7081 | 0 | 0 | 0.0002 | 0 | 0.00036587 | 0.00043813 | 0.004 | 0.004
SA1 | XTD2_005 | BPME.2400.SA1 | BPME | DIAG | MONI | BPME | 0 | 0 | 0 | 0 | 0 | 2377.2079 | 0 | -2.5868 | 2400.0461 | -0.00036512 | 0 | 0 | 0 | -0.0001 | 405.5541 | 0 | 0 | 0 | 14.0003 | 25.8234 | 0.6773 | 22.0891 | 37.1371 | -1.0956 | 22.7093 | 0 | 0 | 0.0002 | 0 | 0.00036326 | 0.00044162 | 0.004 | 0.004
SA1 | XTD2_005 | QA.2400.SA1 | QA.1.SA1 | MAGNET | QUAD | QA | 0.1 | -0.059151 | 0 | 0 | 0 | 2377.4517 | 0 | -2.5869 | 2400.2898 | -0.00036512 | 0 | 0 | 0 | -0.0001 | 405.7978 | 0 | 0 | 0 | 14.0003 | 25.5814 | -0.8495 | 22.0909 | 37.5632 | 1.1133 | 22.7105 | 0 | 0 | 0.0002 | 0 | 0.00036155 | 0.00044411 | 0.004 | 0.004
SA1 | XTD2_005 | BPS.2400.SA1 | BPS | UNDU | PHASESHI | BPS | 0.23 | 0 | 0 | 0 | 0 | 2377.7217 | 0 | -2.587 | 2400.5598 | -0.00036512 | 0 | 0 | 0 | -0.0001 | 406.0678 | 0 | 0 | 0 | 14.0003 | 26.1581 | -0.872 | 22.093 | 36.824 | 1.0933 | 22.712 | 0 | 0 | 0.0002 | 0 | 0.0003656 | 0.00043978 | 0.004 | 0.004
SA1 | XTD2_005 | CXA.2400.SA1 | CXA | MAGNET | HKIC | CXA | 0.025 | 0 | 0 | 0 | 0 | 2377.8536 | 0 | -2.5871 | 2400.6918 | -0.00036512 | 0 | 0 | 0 | -0.0001 | 406.1998 | 0 | 0 | 0 | 14.0003 | 26.2096 | -0.874 | 22.0932 | 36.7596 | 1.0916 | 22.7121 | 0 | 0 | 0.0002 | 0 | 0.00036596 | 0.0004394 | 0.004 | 0.004
SA1 | XTD2_005 | CYA.2400.SA1 | CYA | MAGNET | VKIC | CYA | 0.025 | 0 | 0 | 0 | 0 | 2377.8786 | 0 | -2.5871 | 2400.7168 | -0.00036512 | 0 | 0 | 0 | -0.0001 | 406.2248 | 0 | 0 | 0 | 14.0003 | 26.2533 | -0.8757 | 22.0933 | 36.705 | 1.0901 | 22.7122 | 0 | 0 | 0.0002 | 0 | 0.00036627 | 0.00043908 | 0.004 | 0.004
SA1 | XTD2_005 | U40.2403.SA1 | U40 | UNDU | UNDULATO | U40 | 5 | 0 | 0 | 0 | 0 | 2380.4389 | 0 | -2.588 | 2403.2771 | -0.00036512 | 0 | 0 | 0 | -0.0001 | 408.7851 | 0 | 0 | 0 | 14.0003 | 36.8087 | -1.2154 | 22.1193 | 26.9957 | 0.829 | 22.7378 | 0 | 0 | 0.0002 | 0 | 0.00043369 | 0.00037741 | 0.004 | 0.004
SA1 | XTD2_005 | CXA.2405.SA1 | CXA | MAGNET | HKIC | CXA | 0.025 | 0 | 0 | 0 | 0 | 2382.9981 | 0 | -2.5889 | 2405.8363 | -0.00036512 | 0 | 0 | 0 | -0.0001 | 411.3443 | 0 | 0 | 0 | 14.0003 | 36.9834 | -1.2202 | 22.1196 | 26.8771 | 0.8245 | 22.7382 | 0 | 0 | 0.0002 | 0 | 0.00043472 | 0.00037659 | 0.004 | 0.004
SA1 | XTD2_005 | CYA.2405.SA1 | CYA | MAGNET | VKIC | CYA | 0.025 | 0 | 0 | 0 | 0 | 2383.0231 | 0 | -2.5889 | 2405.8613 | -0.00036512 | 0 | 0 | 0 | -0.0001 | 411.3693 | 0 | 0 | 0 | 14.0003 | 37.0444 | -1.2219 | 22.1197 | 26.8359 | 0.823 | 22.7384 | 0 | 0 | 0.0002 | 0 | 0.00043508 | 0.00037631 | 0.004 | 0.004
SA1 | XTD2_005 | BPME.2406.SA1 | BPME | DIAG | MONI | BPME | 0 | 0 | 0 | 0 | 0 | 2383.3079 | 0 | -2.5891 | 2406.1461 | -0.00036512 | 0 | 0 | 0 | -0.0001 | 411.6541 | 0 | 0 | 0 | 14.0003 | 37.7149 | -1.2402 | 22.1209 | 26.3924 | 0.806 | 22.74 | 0 | 0 | 0.0002 | 0 | 0.000439 | 0.00037324 | 0.004 | 0.004
SA1 | XTD2_005 | QA.2406.SA1 | QA.2.SA1 | MAGNET | QUAD | QA | 0.1 | 0.060633 | 0 | 0 | 0 | 2383.5517 | 0 | -2.5891 | 2406.3898 | -0.00036512 | 0 | 0 | 0 | -0.0001 | 411.8978 | 0 | 0 | 0 | 14.0003 | 38.2172 | 1.0619 | 22.1221 | 26.0821 | -0.7906 | 22.7418 | 0 | 0 | 0.0002 | 0 | 0.00044191 | 0.00037107 | 0.004 | 0.004
SA1 | XTD2_005 | BPS.2406.SA1 | BPS | UNDU | PHASESHI | BPS | 0.23 | 0 | 0 | 0 | 0 | 2383.8217 | 0 | -2.5892 | 2406.6598 | -0.00036512 | 0 | 0 | 0 | -0.0001 | 412.1678 | 0 | 0 | 0 | 14.0003 | 37.512 | 1.0432 | 22.1235 | 26.6188 | -0.8115 | 22.7438 | 0 | 0 | 0.0002 | 0 | 0.00043782 | 0.00037481 | 0.004 | 0.004
SA1 | XTD2_005 | CXA.2406.SA1 | CXA | MAGNET | HKIC | CXA | 0.025 | 0 | 0 | 0 | 0 | 2383.9536 | 0 | -2.5893 | 2406.7918 | -0.00036512 | 0 | 0 | 0 | -0.0001 | 412.2998 | 0 | 0 | 0 | 14.0003 | 37.4505 | 1.0416 | 22.1236 | 26.6667 | -0.8133 | 22.744 | 0 | 0 | 0.0002 | 0 | 0.00043746 | 0.00037514 | 0.004 | 0.004
SA1 | XTD2_005 | CYA.2406.SA1 | CYA | MAGNET | VKIC | CYA | 0.025 | 0 | 0 | 0 | 0 | 2383.9786 | 0 | -2.5893 | 2406.8168 | -0.00036512 | 0 | 0 | 0 | -0.0001 | 412.3248 | 0 | 0 | 0 | 14.0003 | 37.3985 | 1.0402 | 22.1237 | 26.7074 | -0.8149 | 22.7441 | 0 | 0 | 0.0002 | 0 | 0.00043715 | 0.00037542 | 0.004 | 0.004
SA1 | XTD2_005 | U40.2409.SA1 | U40 | UNDU | UNDULATO | U40 | 5 | 0 | 0 | 0 | 0 | 2386.5389 | 0 | -2.5902 | 2409.3771 | -0.00036512 | 0 | 0 | 0 | -0.0001 | 414.8851 | 0 | 0 | 0 | 14.0003 | 28.3155 | 0.7592 | 22.1485 | 36.2767 | -1.0756 | 22.77 | 0 | 0 | 0.0002 | 0 | 0.00038038 | 0.00043655 | 0.004 | 0.004
SA1 | XTD2_005 | CXA.2411.SA1 | CXA | MAGNET | HKIC | CXA | 0.025 | 0 | 0 | 0 | 0 | 2389.0981 | 0 | -2.5912 | 2411.9363 | -0.00036512 | 0 | 0 | 0 | -0.0001 | 417.4443 | 0 | 0 | 0 | 14.0003 | 28.2069 | 0.7552 | 22.1489 | 36.4312 | -1.0799 | 22.7703 | 0 | 0 | 0.0002 | 0 | 0.00037965 | 0.00043746 | 0.004 | 0.004
SA1 | XTD2_005 | CYA.2411.SA1 | CYA | MAGNET | VKIC | CYA | 0.025 | 0 | 0 | 0 | 0 | 2389.1231 | 0 | -2.5912 | 2411.9613 | -0.00036512 | 0 | 0 | 0 | -0.0001 | 417.4693 | 0 | 0 | 0 | 14.0003 | 28.1692 | 0.7538 | 22.1491 | 36.4853 | -1.0814 | 22.7705 | 0 | 0 | 0.0002 | 0 | 0.0003794 | 0.00043778 | 0.004 | 0.004
SA1 | XTD2_005 | BPME.2412.SA1 | BPME | DIAG | MONI | BPME | 0 | 0 | 0 | 0 | 0 | 2389.4079 | 0 | -2.5913 | 2412.2461 | -0.00036512 | 0 | 0 | 0 | -0.0001 | 417.7541 | 0 | 0 | 0 | 14.0003 | 27.7628 | 0.7386 | 22.1506 | 37.0786 | -1.0976 | 22.7716 | 0 | 0 | 0.0002 | 0 | 0.00037665 | 0.00044128 | 0.004 | 0.004
SA1 | XTD2_005 | QA.2412.SA1 | QA.1.SA1 | MAGNET | QUAD | QA | 0.1 | -0.059151 | 0 | 0 | 0 | 2389.6517 | 0 | -2.5914 | 2412.4898 | -0.00036512 | 0 | 0 | 0 | -0.0001 | 417.9978 | 0 | 0 | 0 | 14.0003 | 27.4959 | -0.9009 | 22.1523 | 37.5063 | 1.1079 | 22.7729 | 0 | 0 | 0.0002 | 0 | 0.00037483 | 0.00044378 | 0.004 | 0.004
SA1 | XTD2_005 | BPS.2412.SA1 | BPS | UNDU | PHASESHI | BPS | 0.23 | 0 | 0 | 0 | 0 | 2389.9217 | 0 | -2.5915 | 2412.7598 | -0.00036512 | 0 | 0 | 0 | -0.0001 | 418.2678 | 0 | 0 | 0 | 14.0003 | 28.1069 | -0.923 | 22.1542 | 36.7706 | 1.088 | 22.7743 | 0 | 0 | 0.0002 | 0 | 0.00037898 | 0.00043947 | 0.004 | 0.004
SA1 | XTD2_005 | CXA.2412.SA1 | CXA | MAGNET | HKIC | CXA | 0.025 | 0 | 0 | 0 | 0 | 2390.0536 | 0 | -2.5915 | 2412.8918 | -0.00036512 | 0 | 0 | 0 | -0.0001 | 418.3998 | 0 | 0 | 0 | 14.0003 | 28.1614 | -0.9249 | 22.1544 | 36.7066 | 1.0862 | 22.7745 | 0 | 0 | 0.0002 | 0 | 0.00037934 | 0.00043909 | 0.004 | 0.004
SA1 | XTD2_005 | CYA.2412.SA1 | CYA | MAGNET | VKIC | CYA | 0.025 | 0 | 0 | 0 | 0 | 2390.0786 | 0 | -2.5915 | 2412.9168 | -0.00036512 | 0 | 0 | 0 | -0.0001 | 418.4248 | 0 | 0 | 0 | 14.0003 | 28.2076 | -0.9266 | 22.1545 | 36.6523 | 1.0847 | 22.7746 | 0 | 0 | 0.0002 | 0 | 0.00037965 | 0.00043877 | 0.004 | 0.004
SA1 | XTD2_005 | U40.2415.SA1 | U40 | UNDU | UNDULATO | U40 | 5 | 0 | 0 | 0 | 0 | 2392.6389 | 0 | -2.5925 | 2415.4771 | -0.00036512 | 0 | 0 | 0 | -0.0001 | 420.9851 | 0 | 0 | 0 | 14.0003 | 39.2406 | -1.2591 | 22.1788 | 26.9912 | 0.8248 | 22.8002 | 0 | 0 | 0.0002 | 0 | 0.00044779 | 0.00037738 | 0.004 | 0.004
SA1 | XTD2_005 | CXA.2418I.SA1 | CXA | MAGNET | HKIC | CXA | 0.025 | 0 | 0 | 0 | 0 | 2395.1981 | 0 | -2.5934 | 2418.0363 | -0.00036512 | 0 | 0 | 0 | -0.0001 | 423.5443 | 0 | 0 | 0 | 14.0003 | 39.4215 | -1.2639 | 22.1791 | 26.8732 | 0.8204 | 22.8006 | 0 | 0 | 0.0002 | 0 | 0.00044882 | 0.00037657 | 0.004 | 0.004
SA1 | XTD2_005 | CYA.2418.SA1 | CYA | MAGNET | VKIC | CYA | 0.025 | 0 | 0 | 0 | 0 | 2395.2231 | 0 | -2.5934 | 2418.0613 | -0.00036512 | 0 | 0 | 0 | -0.0001 | 423.5693 | 0 | 0 | 0 | 14.0003 | 39.4847 | -1.2655 | 22.1792 | 26.8322 | 0.8188 | 22.8008 | 0 | 0 | 0.0002 | 0 | 0.00044918 | 0.00037628 | 0.004 | 0.004
SA1 | XTD2_005 | BPME.2418.SA1 | BPME | DIAG | MONI | BPME | 0 | 0 | 0 | 0 | 0 | 2395.5079 | 0 | -2.5935 | 2418.3461 | -0.00036512 | 0 | 0 | 0 | -0.0001 | 423.8541 | 0 | 0 | 0 | 14.0003 | 40.1788 | -1.2835 | 22.1802 | 26.3909 | 0.8019 | 22.8024 | 0 | 0 | 0.0002 | 0 | 0.00045311 | 0.00037323 | 0.004 | 0.004
SA1 | XTD2_005 | QA.2418.SA1 | QA.2.SA1 | MAGNET | QUAD | QA | 0.1 | 0.060633 | 0 | 0 | 0 | 2395.7517 | 0 | -2.5936 | 2418.5898 | -0.00036512 | 0 | 0 | 0 | -0.0001 | 424.0978 | 0 | 0 | 0 | 14.0003 | 40.6913 | 1.1694 | 22.1814 | 26.083 | -0.7947 | 22.8042 | 0 | 0 | 0.0002 | 0 | 0.00045599 | 0.00037108 | 0.004 | 0.004
SA1 | XTD2_005 | BPS.2418.SA1 | BPS | UNDU | PHASESHI | BPS | 0.23 | 0 | 0 | 0 | 0 | 2396.0217 | 0 | -2.5937 | 2418.8598 | -0.00036512 | 0 | 0 | 0 | -0.0001 | 424.3678 | 0 | 0 | 0 | 14.0003 | 39.9144 | 1.1499 | 22.1827 | 26.6225 | -0.8157 | 22.8062 | 0 | 0 | 0.0002 | 0 | 0.00045162 | 0.00037483 | 0.004 | 0.004
SA1 | XTD2_005 | CXA.2418II.SA1 | CXA | MAGNET | HKIC | CXA | 0.025 | 0 | 0 | 0 | 0 | 2396.1536 | 0 | -2.5937 | 2418.9918 | -0.00036512 | 0 | 0 | 0 | -0.0001 | 424.4998 | 0 | 0 | 0 | 14.0003 | 39.8466 | 1.1482 | 22.1828 | 26.6706 | -0.8175 | 22.8064 | 0 | 0 | 0.0002 | 0 | 0.00045123 | 0.00037517 | 0.004 | 0.004
SA1 | XTD2_005 | CYA.2419.SA1 | CYA | MAGNET | VKIC | CYA | 0.025 | 0 | 0 | 0 | 0 | 2396.1786 | 0 | -2.5938 | 2419.0168 | -0.00036512 | 0 | 0 | 0 | -0.0001 | 424.5248 | 0 | 0 | 0 | 14.0003 | 39.7893 | 1.1468 | 22.1829 | 26.7115 | -0.8191 | 22.8065 | 0 | 0 | 0.0002 | 0 | 0.00045091 | 0.00037545 | 0.004 | 0.004
SA1 | XTD2_006 | U40.2421.SA1 | U40 | UNDU | UNDULATO | U40 | 5 | 0 | 0 | 0 | 0 | 2398.7389 | 0 | -2.5947 | 2421.5771 | -0.00036512 | 0 | 0 | 0 | -0.0001 | 427.0851 | 0 | 0 | 0 | 14.0003 | 29.6946 | 0.8531 | 22.2064 | 36.3289 | -1.081 | 22.8324 | 0 | 0 | 0.0002 | 0 | 0.00038953 | 0.00043686 | 0.004 | 0.004
SA1 | XTD2_006 | CXA.2424.SA1 | CXA | MAGNET | HKIC | CXA | 0.025 | 0 | 0 | 0 | 0 | 2401.2981 | 0 | -2.5956 | 2424.1363 | -0.00036512 | 0 | 0 | 0 | -0.0001 | 429.6443 | 0 | 0 | 0 | 14.0003 | 29.5726 | 0.8489 | 22.2068 | 36.4843 | -1.0852 | 22.8327 | 0 | 0 | 0.0002 | 0 | 0.00038873 | 0.00043778 | 0.004 | 0.004
SA1 | XTD2_006 | CYA.2424.SA1 | CYA | MAGNET | VKIC | CYA | 0.025 | 0 | 0 | 0 | 0 | 2401.3231 | 0 | -2.5956 | 2424.1613 | -0.00036512 | 0 | 0 | 0 | -0.0001 | 429.6693 | 0 | 0 | 0 | 14.0003 | 29.5302 | 0.8474 | 22.2069 | 36.5386 | -1.0867 | 22.8328 | 0 | 0 | 0.0002 | 0 | 0.00038845 | 0.0004381 | 0.004 | 0.004
SA1 | XTD2_006 | BPME.2424.SA1 | BPME | DIAG | MONI | BPME | 0 | 0 | 0 | 0 | 0 | 2401.6079 | 0 | -2.5957 | 2424.4461 | -0.00036512 | 0 | 0 | 0 | -0.0001 | 429.9541 | 0 | 0 | 0 | 14.0003 | 29.073 | 0.8316 | 22.2084 | 37.1348 | -1.103 | 22.834 | 0 | 0 | 0.0002 | 0 | 0.00038543 | 0.00044161 | 0.004 | 0.004
SA1 | XTD2_006 | QA.2424.SA1 | QA.1.SA1 | MAGNET | QUAD | QA | 0.1 | -0.059151 | 0 | 0 | 0 | 2401.8517 | 0 | -2.5958 | 2424.6898 | -0.00036512 | 0 | 0 | 0 | -0.0001 | 430.1978 | 0 | 0 | 0 | 14.0003 | 28.7592 | -0.8833 | 22.21 | 37.5653 | 1.1059 | 22.8352 | 0 | 0 | 0.0002 | 0 | 0.00038335 | 0.00044413 | 0.004 | 0.004
SA1 | XTD2_006 | BPS.2424.SA1 | BPS | UNDU | PHASESHI | BPS | 0.23 | 0 | 0 | 0 | 0 | 2402.1217 | 0 | -2.5959 | 2424.9598 | -0.00036512 | 0 | 0 | 0 | -0.0001 | 430.4678 | 0 | 0 | 0 | 14.0003 | 29.3579 | -0.904 | 22.2119 | 36.831 | 1.0861 | 22.8367 | 0 | 0 | 0.0002 | 0 | 0.00038732 | 0.00043982 | 0.004 | 0.004
SA1 | XTD2_006 | CXA.2425.SA1 | CXA | MAGNET | HKIC | CXA | 0.025 | 0 | 0 | 0 | 0 | 2402.2536 | 0 | -2.596 | 2425.0918 | -0.00036512 | 0 | 0 | 0 | -0.0001 | 430.5998 | 0 | 0 | 0 | 14.0003 | 29.4113 | -0.9058 | 22.212 | 36.7671 | 1.0843 | 22.8368 | 0 | 0 | 0.0002 | 0 | 0.00038767 | 0.00043945 | 0.004 | 0.004
SA1 | XTD2_006 | CYA.2425.SA1 | CYA | MAGNET | VKIC | CYA | 0.025 | 0 | 0 | 0 | 0 | 2402.2786 | 0 | -2.596 | 2425.1168 | -0.00036512 | 0 | 0 | 0 | -0.0001 | 430.6248 | 0 | 0 | 0 | 14.0003 | 29.4566 | -0.9074 | 22.2121 | 36.7129 | 1.0828 | 22.8369 | 0 | 0 | 0.0002 | 0 | 0.00038797 | 0.00043913 | 0.004 | 0.004
SA1 | XTD2_006 | U40.2427.SA1 | U40 | UNDU | UNDULATO | U40 | 5 | 0 | 0 | 0 | 0 | 2404.8389 | 0 | -2.5969 | 2427.6771 | -0.00036512 | 0 | 0 | 0 | -0.0001 | 433.1851 | 0 | 0 | 0 | 14.0003 | 40.1943 | -1.2198 | 22.2356 | 27.0651 | 0.8241 | 22.8625 | 0 | 0 | 0.0001 | 0 | 0.0004532 | 0.00037489 | 0.004 | 0.004
SA1 | XTD2_006 | CXA.2430.SA1 | CXA | MAGNET | HKIC | CXA | 0.025 | 0 | 0 | 0 | 0 | 2407.3981 | 0 | -2.5978 | 2430.2363 | -0.00036512 | 0 | 0 | 0 | -0.0001 | 435.7443 | 0 | 0 | 0 | 14.0003 | 40.3696 | -1.2243 | 22.2359 | 26.9472 | 0.8197 | 22.8629 | 0 | 0 | 0.0001 | 0 | 0.00045419 | 0.00037408 | 0.004 | 0.004
SA1 | XTD2_006 | CYA.2430.SA1 | CYA | MAGNET | VKIC | CYA | 0.025 | 0 | 0 | 0 | 0 | 2407.4231 | 0 | -2.5979 | 2430.2613 | -0.00036512 | 0 | 0 | 0 | -0.0001 | 435.7693 | 0 | 0 | 0 | 14.0003 | 40.4308 | -1.2258 | 22.236 | 26.9063 | 0.8181 | 22.863 | 0 | 0 | 0.0001 | 0 | 0.00045453 | 0.00037379 | 0.004 | 0.004
SA1 | XTD2_006 | BPME.2430.SA1 | BPME | DIAG | MONI | BPME | 0 | 0 | 0 | 0 | 0 | 2407.7079 | 0 | -2.598 | 2430.5461 | -0.00036512 | 0 | 0 | 0 | -0.0001 | 436.0541 | 0 | 0 | 0 | 14.0003 | 41.103 | -1.2427 | 22.237 | 26.4653 | 0.8012 | 22.8647 | 0 | 0 | 0.0001 | 0 | 0.00045829 | 0.00037074 | 0.004 | 0.004
SA1 | XTD2_006 | QA.2430.SA1 | QA.2.SA1 | MAGNET | QUAD | QA | 0.1 | 0.060633 | 0 | 0 | 0 | 2407.9517 | 0 | -2.5981 | 2430.7898 | -0.00036512 | 0 | 0 | 0 | -0.0001 | 436.2978 | 0 | 0 | 0 | 14.0003 | 41.5857 | 1.2657 | 22.2382 | 26.1583 | -0.7999 | 22.8664 | 0 | 0 | 0.0001 | 0 | 0.00046098 | 0.0003686 | 0.02 | 0.02
SA1 | XTD2_006 | BPS.2431.SA1 | BPS | UNDU | PHASESHI | BPS | 0.23 | 0 | 0 | 0 | 0 | 2408.2217 | 0 | -2.5981 | 2431.0598 | -0.00036512 | 0 | 0 | 0 | -0.0001 | 436.5678 | 0 | 0 | 0 | 14.0003 | 40.7447 | 1.2448 | 22.2394 | 26.7012 | -0.8209 | 22.8685 | 0 | 0 | 0.0001 | 0 | 0.00045629 | 0.00037238 | 0.02 | 0.02
SA1 | XTD2_006 | CXA.2431.SA1 | CXA | MAGNET | HKIC | CXA | 0.025 | 0 | 0 | 0 | 0 | 2408.3536 | 0 | -2.5982 | 2431.1918 | -0.00036512 | 0 | 0 | 0 | -0.0001 | 436.6998 | 0 | 0 | 0 | 14.0003 | 40.6714 | 1.2429 | 22.2396 | 26.7496 | -0.8227 | 22.8686 | 0 | 0 | 0.0001 | 0 | 0.00045588 | 0.00037271 | 0.02 | 0.02
SA1 | XTD2_006 | CYA.2431.SA1 | CYA | MAGNET | VKIC | CYA | 0.025 | 0 | 0 | 0 | 0 | 2408.3786 | 0 | -2.5982 | 2431.2168 | -0.00036512 | 0 | 0 | 0 | -0.0001 | 436.7248 | 0 | 0 | 0 | 14.0003 | 40.6093 | 1.2413 | 22.2397 | 26.7908 | -0.8243 | 22.8688 | 0 | 0 | 0.0001 | 0 | 0.00045553 | 0.000373 | 0.02 | 0.02
SA1 | XTD2_006 | U40.2433.SA1 | U40 | UNDU | UNDULATO | U40 | 5 | 0 | 0 | 0 | 0 | 2410.9389 | 0 | -2.5991 | 2433.7771 | -0.00036512 | 0 | 0 | 0 | -0.0001 | 439.2851 | 0 | 0 | 0 | 14.0003 | 29.6716 | 0.9255 | 22.2629 | 36.4632 | -1.0866 | 22.8946 | 0 | 0 | 0.0001 | 0 | 0.00038938 | 0.00043465 | 0.02 | 0.02
SA1 | XTD2_006 | CXA.2436.SA1 | CXA | MAGNET | HKIC | CXA | 0.025 | 0 | 0 | 0 | 0 | 2413.4981 | 0 | -2.6001 | 2436.3363 | -0.00036512 | 0 | 0 | 0 | -0.0001 | 441.8443 | 0 | 0 | 0 | 14.0003 | 29.5392 | 0.921 | 22.2633 | 36.6193 | -1.0909 | 22.8949 | 0 | 0 | 0.0001 | 0 | 0.00038851 | 0.00043557 | 0.02 | 0.02
SA1 | XTD2_006 | CYA.2436.SA1 | CYA | MAGNET | VKIC | CYA | 0.025 | 0 | 0 | 0 | 0 | 2413.5231 | 0 | -2.6001 | 2436.3613 | -0.00036512 | 0 | 0 | 0 | -0.0001 | 441.8693 | 0 | 0 | 0 | 14.0003 | 29.4932 | 0.9195 | 22.2634 | 36.6739 | -1.0924 | 22.895 | 0 | 0 | 0.0001 | 0 | 0.00038821 | 0.0004359 | 0.02 | 0.02
SA1 | XTD2_006 | BPME.2436.SA1 | BPME | DIAG | MONI | BPME | 0 | 0 | 0 | 0 | 0 | 2413.8079 | 0 | -2.6002 | 2436.6461 | -0.00036512 | 0 | 0 | 0 | -0.0001 | 442.1541 | 0 | 0 | 0 | 14.0003 | 28.9971 | 0.9024 | 22.2649 | 37.2732 | -1.1087 | 22.8962 | 0 | 0 | 0.0001 | 0 | 0.00038493 | 0.00043942 | 0.02 | 0.02
SA1 | XTD2_006 | QA.2436.SA1 | QA.1.SA1 | MAGNET | QUAD | QA | 0.1 | -0.059151 | 0 | 0 | 0 | 2414.0517 | 0 | -2.6003 | 2436.8898 | -0.00036512 | 0 | 0 | 0 | -0.0001 | 442.3978 | 0 | 0 | 0 | 14.0003 | 28.6414 | -0.8068 | 22.2665 | 37.7063 | 1.1085 | 22.8974 | 0 | 0 | 0.0001 | 0 | 0.00038256 | 0.00044195 | 0.02 | 0.02
SA1 | XTD2_006 | BPS.2437.SA1 | BPS | UNDU | PHASESHI | BPS | 0.23 | 0 | 0 | 0 | 0 | 2414.3217 | 0 | -2.6004 | 2437.1598 | -0.00036512 | 0 | 0 | 0 | -0.0001 | 442.6678 | 0 | 0 | 0 | 14.0003 | 29.1884 | -0.8261 | 22.2684 | 36.9702 | 1.0887 | 22.8988 | 0 | 0 | 0.0001 | 0 | 0.0003862 | 0.00043764 | 0.02 | 0.02
SA1 | XTD2_006 | CXA.2437.SA1 | CXA | MAGNET | HKIC | CXA | 0.025 | 0 | 0 | 0 | 0 | 2414.4536 | 0 | -2.6004 | 2437.2918 | -0.00036512 | 0 | 0 | 0 | -0.0001 | 442.7998 | 0 | 0 | 0 | 14.0003 | 29.2372 | -0.8278 | 22.2685 | 36.9061 | 1.087 | 22.899 | 0 | 0 | 0.0001 | 0 | 0.00038652 | 0.00043727 | 0.02 | 0.02
SA1 | XTD2_006 | CYA.2437.SA1 | CYA | MAGNET | VKIC | CYA | 0.025 | 0 | 0 | 0 | 0 | 2414.4786 | 0 | -2.6004 | 2437.3168 | -0.00036512 | 0 | 0 | 0 | -0.0001 | 442.8248 | 0 | 0 | 0 | 14.0003 | 29.2786 | -0.8292 | 22.2687 | 36.8518 | 1.0855 | 22.8991 | 0 | 0 | 0.0001 | 0 | 0.0003868 | 0.00043695 | 0.02 | 0.02
SA1 | XTD2_006 | U40.2439.SA1 | U40 | UNDU | UNDULATO | U40 | 5 | 0 | 0 | 0 | 0 | 2417.0389 | 0 | -2.6014 | 2439.8771 | -0.00036512 | 0 | 0 | 0 | -0.0001 | 445.3851 | 0 | 0 | 0 | 14.0003 | 39.1188 | -1.1202 | 22.2925 | 27.1747 | 0.8273 | 22.9245 | 0 | 0 | 0.0001 | 0 | 0.00044709 | 0.00037564 | 0.02 | 0.02
SA1 | XTD2_006 | CXA.2442.SA1 | CXA | MAGNET | HKIC | CXA | 0.025 | 0 | 0 | 0 | 0 | 2419.5981 | 0 | -2.6023 | 2442.4363 | -0.00036512 | 0 | 0 | 0 | -0.0001 | 447.9443 | 0 | 0 | 0 | 14.0003 | 39.2798 | -1.1243 | 22.2928 | 27.0564 | 0.8228 | 22.925 | 0 | 0 | 0 | 0 | 0.00044801 | 0.00037183 | 0.02 | 0.02
SA1 | XTD2_006 | CYA.2442.SA1 | CYA | MAGNET | VKIC | CYA | 0.025 | 0 | 0 | 0 | 0 | 2419.6231 | 0 | -2.6023 | 2442.4613 | -0.00036512 | 0 | 0 | 0 | -0.0001 | 447.9693 | 0 | 0 | 0 | 14.0003 | 39.336 | -1.1258 | 22.2929 | 27.0153 | 0.8213 | 22.9251 | 0 | 0 | 0 | 0 | 0.00044833 | 0.00037154 | 0.02 | 0.02
SA1 | XTD2_006 | BPME.2442.SA1 | BPME | DIAG | MONI | BPME | 0 | 0 | 0 | 0 | 0 | 2419.9079 | 0 | -2.6024 | 2442.7461 | -0.00036512 | 0 | 0 | 0 | -0.0001 | 448.2541 | 0 | 0 | 0 | 14.0003 | 39.9534 | -1.1415 | 22.294 | 26.5726 | 0.8044 | 22.9267 | 0 | 0 | 0 | 0 | 0.00045184 | 0.00036849 | 0.02 | 0.02
SA1 | XTD2_006 | QA.2442.SA1 | QA.2.SA1 | MAGNET | QUAD | QA | 0.1 | 0.060633 | 0 | 0 | 0 | 2420.1517 | 0 | -2.6025 | 2442.9898 | -0.00036512 | 0 | 0 | 0 | -0.0001 | 448.4978 | 0 | 0 | 0 | 14.0003 | 40.3836 | 1.2951 | 22.2951 | 26.2643 | -0.8031 | 22.9285 | 0 | 0 | 0 | 0 | 0.00045426 | 0.00036634 | 0.02 | 0.02
SA1 | XTD2_006 | BPS.2443.SA1 | BPS | UNDU | PHASESHI | BPS | 0.23 | 0 | 0 | 0 | 0 | 2420.4217 | 0 | -2.6026 | 2443.2598 | -0.00036512 | 0 | 0 | 0 | -0.0001 | 448.7678 | 0 | 0 | 0 | 14.0003 | 39.5233 | 1.2729 | 22.2965 | 26.8094 | -0.8241 | 22.9305 | 0 | 0 | 0 | 0 | 0.0004494 | 0.00037013 | 0.02 | 0.02
SA1 | XTD2_006 | CXA.2443.SA1 | CXA | MAGNET | HKIC | CXA | 0.025 | 0 | 0 | 0 | 0 | 2420.5536 | 0 | -2.6027 | 2443.3918 | -0.00036512 | 0 | 0 | 0 | -0.0001 | 448.8998 | 0 | 0 | 0 | 14.0003 | 39.4483 | 1.271 | 22.2966 | 26.8581 | -0.8259 | 22.9307 | 0 | 0 | 0 | 0 | 0.00044897 | 0.00037046 | 0.02 | 0.02
SA1 | XTD2_006 | CYA.2443.SA1 | CYA | MAGNET | VKIC | CYA | 0.025 | 0 | 0 | 0 | 0 | 2420.5786 | 0 | -2.6027 | 2443.4168 | -0.00036512 | 0 | 0 | 0 | -0.0001 | 448.9248 | 0 | 0 | 0 | 14.0003 | 39.3848 | 1.2693 | 22.2967 | 26.8994 | -0.8275 | 22.9308 | 0 | 0 | 0 | 0 | 0.00044861 | 0.00037075 | 0.02 | 0.02
SA1 | XTD2_006 | U40.2445.SA1 | U40 | UNDU | UNDULATO | U40 | 5 | 0 | 0 | 0 | 0 | 2423.1389 | 0 | -2.6036 | 2445.9771 | -0.00036512 | 0 | 0 | 0 | -0.0001 | 451.4851 | 0 | 0 | 0 | 14.0003 | 28.2596 | 0.9347 | 22.3209 | 36.6018 | -1.0893 | 22.9565 | 0 | 0 | 0 | 0 | 0.00038 | 0.00043247 | 0.02 | 0.02
SA1 | XTD2_006 | CXA.2448.SA1 | CXA | MAGNET | HKIC | CXA | 0.025 | 0 | 0 | 0 | 0 | 2425.6981 | 0 | -2.6045 | 2448.5363 | -0.00036512 | 0 | 0 | 0 | -0.0001 | 454.0443 | 0 | 0 | 0 | 14.0003 | 28.1259 | 0.9299 | 22.3213 | 36.7583 | -1.0936 | 22.9568 | 0 | 0 | 0 | 0 | 0.0003791 | 0.00043339 | 0.02 | 0.02
SA1 | XTD2_006 | CYA.2448.SA1 | CYA | MAGNET | VKIC | CYA | 0.025 | 0 | 0 | 0 | 0 | 2425.7231 | 0 | -2.6045 | 2448.5613 | -0.00036512 | 0 | 0 | 0 | -0.0001 | 454.0693 | 0 | 0 | 0 | 14.0003 | 28.0795 | 0.9282 | 22.3214 | 36.813 | -1.0951 | 22.9569 | 0 | 0 | 0 | 0 | 0.00037879 | 0.00043372 | 0.02 | 0.02
SA1 | XTD2_006 | BPME.2448.SA1 | BPME | DIAG | MONI | BPME | 0 | 0 | 0 | 0 | 0 | 2426.0079 | 0 | -2.6046 | 2448.8461 | -0.00036512 | 0 | 0 | 0 | -0.0001 | 454.3541 | 0 | 0 | 0 | 14.0003 | 27.5789 | 0.9102 | 22.323 | 37.4139 | -1.1114 | 22.9581 | 0 | 0 | 0 | 0 | 0.0003754 | 0.00043724 | 0.02 | 0.02
SA1 | XTD2_006 | QA.2449.SA1 | QA.1.SA1 | MAGNET | QUAD | QA | 0.1 | -0.059151 | 0 | 0 | 0 | 2426.2517 | 0 | -2.6047 | 2449.0898 | -0.00036512 | 0 | 0 | 0 | -0.0001 | 454.5978 | 0 | 0 | 0 | 14.0003 | 27.2105 | -0.7156 | 22.3247 | 37.8477 | 1.1142 | 22.9593 | 0 | 0 | 0 | 0 | 0.00037288 | 0.00043977 | 0.02 | 0.02
SA1 | XTD2_006 | CXA.2449.SA1 | CXA | MAGNET | HKIC | CXA | 0.025 | 0 | 0 | 0 | 0 | 2426.6536 | 0 | -2.6049 | 2449.4918 | -0.00036512 | 0 | 0 | 0 | -0.0001 | 454.9998 | 0 | 0 | 0 | 14.0003 | 27.7396 | -0.7359 | 22.3268 | 37.0433 | 1.0926 | 22.9609 | 0 | 0 | 0 | 0 | 0.00037649 | 0.00043507 | 0.02 | 0.02
SA1 | XTD2_006 | CYA.2449.SA1 | CYA | MAGNET | VKIC | CYA | 0.025 | 0 | 0 | 0 | 0 | 2426.6786 | 0 | -2.6049 | 2449.5168 | -0.00036512 | 0 | 0 | 0 | -0.0001 | 455.0248 | 0 | 0 | 0 | 14.0003 | 27.7764 | -0.7373 | 22.3269 | 36.9887 | 1.0911 | 22.961 | 0 | 0 | 0 | 0 | 0.00037674 | 0.00043475 | 0.02 | 0.02
SA1 | XTD2_006 | END.2449.SA1 | END | MARK | MARK | END | 0 | 0 | 0 | 0 | 0 | 2426.7389 | 0 | -2.6049 | 2449.5771 | -0.00036512 | 0 | 0 | 0 | -0.0001 | 455.0851 | 0 | 0 | 0 | 14.0003 | 27.847 | -0.7399 | 22.3272 | 36.8846 | 1.0883 | 22.9612 | 0 | 0 | 0 | 0 | 0.00037722 | 0.00043414 | 0.02 | 0.02
T4 | XTD2_006 | START.2449.T4 | START | MARK | MARK | START | 0 | 0 | 0 | 0 | 0 | 2426.7389 | 0 | -2.6049 | 2449.5771 | -0.00036512 | 0 | 0 | 0 | -0.0001 | 455.0851 | 0 | 0 | 0 | 14.0003 | 27.847 | -0.7399 | 22.3272 | 36.8846 | 1.0883 | 22.9612 | 0 | 0 | 0 | 0 | 0.00037722 | 0.00043414 | 0.02 | 0.02
T4 | XTD2_006 | TORA.2450.T4 | TORA | DIAG | INSTR | TORA | 0 | 0 | 0 | 0 | 0 | 2427.7389 | 0 | -2.6053 | 2450.5771 | -0.00036512 | 0 | 0 | 0 | -0.0001 | 456.0851 | 0 | 0 | 0 | 14.0003 | 29.3824 | -0.7955 | 22.3328 | 34.7672 | 1.0291 | 22.9656 | 0 | 0 | 0 | 0 | 0.00038748 | 0.00042149 | 0.02 | 0.02
T4 | XTD2_006 | BPMF.2450.T4 | BPMF | DIAG | MONI | BPMF | 0 | 0 | 0 | 0 | 0 | 2427.9389 | 0 | -2.6053 | 2450.7771 | -0.00036512 | 0 | 0 | 0 | -0.0001 | 456.2851 | 0 | 0 | 0 | 14.0003 | 29.7028 | -0.8066 | 22.3338 | 34.358 | 1.0172 | 22.9666 | 0 | 0 | 0 | 0 | 0.00038959 | 0.00041901 | 0.02 | 0.02
T4 | XTD2_006 | BAM.2451.T4 | BAM | DIAG | INSTR | BAM | 0 | 0 | 0 | 0 | 0 | 2428.1689 | 0 | -2.6054 | 2451.0071 | -0.00036512 | 0 | 0 | 0 | -0.0001 | 456.5151 | 0 | 0 | 0 | 14.0003 | 30.0768 | -0.8194 | 22.3351 | 33.8932 | 1.0036 | 22.9676 | 0 | 0 | 0 | 0 | 0.00039203 | 0.00041616 | 0.02 | 0.02
T4 | XTD2_006 | BPMA.2462.T4 | BPMA | DIAG | MONI | BPMA | 0 | 0 | 0 | 0 | 0 | 2439.8819 | 0 | -2.6097 | 2462.7201 | -0.00036512 | 0 | 0 | 0 | -0.0001 | 468.2281 | 0 | 0 | 0 | 14.0003 | 56.8961 | -1.4703 | 22.3808 | 18.5075 | 0.3099 | 23.0451 | 0 | 0 | -0.0001 | 0 | 0.0005392 | 0.00031052 | 0.02 | 0.02
T4 | XTD2_006 | QE.2463.T4 | QE.3.T4 | MAGNET | QUAD | QE | 0.2 | 0.054433 | 0 | 0 | 0 | 2440.2069 | 0 | -2.6098 | 2463.0451 | -0.00036512 | 0 | 0 | 0 | -0.0001 | 468.5531 | 0 | 0 | 0 | 14.0003 | 57.5272 | 1.6488 | 22.3819 | 18.4547 | -0.7161 | 23.0488 | 0 | 0 | -0.0001 | 0 | 0.00054218 | 0.00031009 | 0.02 | 0.02
T4 | XTD2_006 | CEX.2463.T4 | CEX | MAGNET | HKIC | CEX | 0.1 | 0 | 0 | 0 | 0 | 2440.5169 | 0 | -2.6099 | 2463.3551 | -0.00036512 | 0 | 0 | 0 | -0.0001 | 468.8631 | 0 | 0 | 0 | 14.0003 | 56.6742 | 1.632 | 22.3827 | 18.8326 | -0.7374 | 23.051 | 0 | 0 | -0.0001 | 0 | 0.00053814 | 0.00031321 | 0.02 | 0.02
T4 | XTD2_007 | BPMA.2476.T4 | BPMA | DIAG | MONI | BPMA | 0 | 0 | 0 | 0 | 0 | 2453.7819 | 0 | -2.6148 | 2476.6201 | -0.00036512 | 0 | 0 | 0 | -0.0001 | 482.1281 | 0 | 0 | 0 | 14.0003 | 24.8285 | 0.7778 | 22.44 | 52.638 | -1.8207 | 23.1199 | 0 | 0 | -0.0002 | 0 | 0.00035619 | 0.00052463 | 0.02 | 0.02
T4 | XTD2_007 | QE.2476.T4 | QE.4.T4 | MAGNET | QUAD | QE | 0.2 | -0.055425 | 0 | 0 | 0 | 2454.1069 | 0 | -2.6149 | 2476.9451 | -0.00036512 | 0 | 0 | 0 | -0.0001 | 482.4531 | 0 | 0 | 0 | 14.0003 | 24.4492 | -0.5998 | 22.4427 | 53.6045 | 1.1265 | 23.1212 | 0 | 0 | -0.0002 | 0 | 0.00035346 | 0.00052937 | 0.02 | 0.02
T4 | XTD2_007 | CEY.2477.T4 | CEY | MAGNET | VKIC | CEY | 0.1 | 0 | 0 | 0 | 0 | 2454.4169 | 0 | -2.615 | 2477.2551 | -0.00036512 | 0 | 0 | 0 | -0.0001 | 482.7631 | 0 | 0 | 0 | 14.0003 | 24.7649 | -0.6142 | 22.4444 | 53.0216 | 1.1155 | 23.122 | 0 | 0 | -0.0002 | 0 | 0.00035573 | 0.00052651 | 0.02 | 0.02
T4 | XTD2_007 | BPMA.2490.T4 | BPMA | DIAG | MONI | BPMA | 0 | 0 | 0 | 0 | 0 | 2467.6819 | 0 | -2.6199 | 2490.5201 | -0.00036512 | 0 | 0 | 0 | -0.0001 | 496.0281 | 0 | 0 | 0 | 14.0003 | 50.7108 | -1.3492 | 22.5052 | 30.9316 | 0.5561 | 23.1749 | 0 | 0 | -0.0002 | 0 | 0.00050904 | 0.00040356 | 0.02 | 0.02
T4 | XTD2_007 | QE.2490.T4 | QE.5.T4 | MAGNET | QUAD | QE | 0.2 | 0.053162 | 0 | 0 | 0 | 2468.0069 | 0 | -2.62 | 2490.8451 | -0.00036512 | 0 | 0 | 0 | -0.0001 | 496.3531 | 0 | 0 | 0 | 14.0003 | 51.3201 | 1.3651 | 22.5065 | 30.7924 | -1.093 | 23.1771 | 0 | 0 | -0.0002 | 0 | 0.00051209 | 0.00040267 | 0.02 | 0.02
T4 | XTD2_007 | CEX.2491.T4 | CEX | MAGNET | HKIC | CEX | 0.1 | 0 | 0 | 0 | 0 | 2468.3169 | 0 | -2.6201 | 2491.1551 | -0.00036512 | 0 | 0 | 0 | -0.0001 | 496.6631 | 0 | 0 | 0 | 14.0003 | 50.614 | 1.3506 | 22.5073 | 31.3656 | -1.1116 | 23.1784 | 0 | 0 | -0.0002 | 0 | 0.00050856 | 0.00040634 | 0.02 | 0.02
T4 | XTD2_007 | BPMA.2504.T4 | BPMA | DIAG | MONI | BPMA | 0 | 0 | 0 | 0 | 0 | 2481.5819 | 0 | -2.6249 | 2504.4201 | -0.00036512 | 0 | 0 | 0 | -0.0001 | 509.9281 | 0 | 0 | 0 | 14.0003 | 24.6612 | 0.6132 | 22.5684 | 73.1919 | -2.0535 | 23.2229 | 0 | 0 | -0.0003 | 0 | 0.00035499 | 0.00062056 | 0.02 | 0.02
T4 | XTD2_007 | QE.2504.T4 | QE.6.T4 | MAGNET | QUAD | QE | 0.2 | -0.051 | 0 | 0 | 0 | 2481.9069 | 0 | -2.6251 | 2504.7451 | -0.00036512 | 0 | 0 | 0 | -0.0001 | 510.2531 | 0 | 0 | 0 | 14.0003 | 24.398 | -0.6505 | 22.5711 | 74.1911 | 1.7129 | 23.2238 | 0 | 0 | -0.0003 | 0 | 0.00035309 | 0.00062472 | 0.02 | 0.02
T4 | XTD2_007 | CEY.2505.T4 | CEY | MAGNET | VKIC | CEY | 0.1 | 0 | 0 | 0 | 0 | 2482.2169 | 0 | -2.6252 | 2505.0551 | -0.00036512 | 0 | 0 | 0 | -0.0001 | 510.5631 | 0 | 0 | 0 | 14.0003 | 24.7402 | -0.6657 | 22.5728 | 73.304 | 1.6991 | 23.2243 | 0 | 0 | -0.0003 | 0 | 0.00035556 | 0.00062103 | 0.02 | 0.02
T4 | XTD2_008 | BPMA.2525.T4 | BPMA | DIAG | MONI | BPMA | 0 | 0 | 0 | 0 | 0 | 2503.1319 | 0 | -2.6328 | 2525.9701 | -0.00036512 | 0 | 0 | 0 | -0.0001 | 531.4781 | 0 | 0 | 0 | 14.0003 | 77.9137 | -1.8828 | 22.6516 | 25.4855 | 0.5927 | 23.3045 | 0 | 0 | -0.0002 | 0 | 0.00063098 | 0.00036687 | 0.02 | 0.02
T4 | XTD2_008 | QE.2526.T4 | QE.2.T4 | MAGNET | QUAD | QE | 0.2 | 0.045952 | 0 | 0 | 0 | 2503.4569 | 0 | -2.6329 | 2526.2951 | -0.00036512 | 0 | 0 | 0 | -0.0001 | 531.8031 | 0 | 0 | 0 | 14.0003 | 78.7983 | 1.7245 | 22.6525 | 25.2224 | -0.5852 | 23.3072 | 0 | 0 | -0.0002 | 0 | 0.00063455 | 0.000365 | 0.02 | 0.02
T4 | XTD2_008 | CEX.2526.T4 | CEX | MAGNET | HKIC | CEX | 0.1 | 0 | 0 | 0 | 0 | 2503.7669 | 0 | -2.633 | 2526.6051 | -0.00036512 | 0 | 0 | 0 | -0.0001 | 532.1131 | 0 | 0 | 0 | 14.0003 | 77.905 | 1.7114 | 22.653 | 25.5303 | -0.5991 | 23.3088 | 0 | 0 | -0.0002 | 0 | 0.00063094 | 0.00036719 | 0.02 | 0.02
T4 | XTD2_008 | BPMA.2547.T4 | BPMA | DIAG | MONI | BPMA | 0 | 0 | 0 | 0 | 0 | 2524.8819 | 0 | -2.6407 | 2547.7201 | -0.00036512 | 0 | 0 | 0 | -0.0001 | 553.2281 | 0 | 0 | 0 | 14.0003 | 28.1828 | 0.6491 | 22.7272 | 74.3887 | -1.7203 | 23.3891 | 0 | 0 | -0.0002 | 0 | 0.00037949 | 0.00062254 | 0.02 | 0.02
T4 | XTD2_008 | QE.2548.T4 | QE.1.T4 | MAGNET | QUAD | QE | 0.2 | -0.045952 | 0 | 0 | 0 | 2525.2069 | 0 | -2.6409 | 2548.0451 | -0.00036512 | 0 | 0 | 0 | -0.0001 | 553.5531 | 0 | 0 | 0 | 14.0003 | 27.8958 | -0.6503 | 22.7297 | 75.1676 | 1.7217 | 23.39 | 0 | 0 | -0.0002 | 0 | 0.00037755 | 0.00062576 | 0.02 | 0.02
T4 | XTD2_008 | CEY.2548.T4 | CEY | MAGNET | VKIC | CEY | 0.1 | 0 | 0 | 0 | 0 | 2525.5169 | 0 | -2.641 | 2548.3551 | -0.00036512 | 0 | 0 | 0 | -0.0001 | 553.8631 | 0 | 0 | 0 | 14.0003 | 28.2374 | -0.6636 | 22.7311 | 74.2759 | 1.708 | 23.3906 | 0 | 0 | -0.0002 | 0 | 0.00037986 | 0.00062207 | 0.02 | 0.02
T4 | XTD2_008 | BPMA.2567.T4 | BPMA | DIAG | MONI | BPMA | 0 | 0 | 0 | 0 | 0 | 2544.2869 | 0 | -2.6478 | 2567.1251 | -0.00036512 | 0 | 0 | 0 | -0.0001 | 572.6331 | 0 | 0 | 0 | 14.0003 | 70.9565 | -1.6184 | 22.7998 | 28.8095 | 0.7207 | 23.4569 | 0 | 0 | 0 | 0 | 0.00060215 | 0.00038368 | 0.02 | 0.02
T4 | XTD2_008 | QH.2567.T4 | QH.4.T4 | MAGNET | QUAD | QH | 1 | 0.20188 | 0 | 0 | 0 | 2545.0119 | 0 | -2.6481 | 2567.8501 | -0.00036512 | 0 | 0 | 0 | -0.0001 | 573.3581 | 0 | 0 | 0 | 14.0003 | 61.0493 | 11.5423 | 22.8026 | 33.0766 | -5.6023 | 23.4635 | 0 | 0 | 0 | 0 | 0.00055853 | 0.00041112 | 0.02 | 0.02
T4 | XTD2_008 | CHX.2568.T4 | CHX | MAGNET | HKIC | CHX | 0.2 | 0 | 0 | 0 | 0 | 2545.7819 | 0 | -2.6484 | 2568.6201 | -0.00036512 | 0 | 0 | 0 | -0.0001 | 574.1281 | 0 | 0 | 0 | 14.0003 | 52.809 | 10.7288 | 22.8037 | 37.3563 | -5.9646 | 23.4652 | 0 | 0 | 0 | 0 | 0.00051947 | 0.00043691 | 0.02 | 0.02
T4 | XTD2_008 | BPMA.2570.T4 | BPMA | DIAG | MONI | BPMA | 0 | 0 | 0 | 0 | 0 | 2547.4269 | 0 | -2.649 | 2570.2651 | -0.00036512 | 0 | 0 | 0 | -0.0001 | 575.7731 | 0 | 0 | 0 | 14.0003 | 24.9052 | 7.3319 | 22.8104 | 58.124 | -7.4773 | 23.4705 | 0 | 0 | 0 | 0 | 0.00035674 | 0.00054498 | 0.02 | 0.02
T4 | XTD2_008 | QH.2570.T4 | QH.3.T4 | MAGNET | QUAD | QH | 1 | -0.2021 | 0 | 0 | 0 | 2548.1519 | 0 | -2.6492 | 2570.9901 | -0.00036512 | 0 | 0 | 0 | -0.0001 | 576.4981 | 0 | 0 | 0 | 14.0003 | 13.1679 | 2.2803 | 22.8217 | 64.2351 | 5.185 | 23.4735 | 0 | 0 | 0 | 0 | 0.0002594 | 0.00057292 | 0.02 | 0.02
T4 | XTD2_008 | CHY.2571.T4 | CHY | MAGNET | VKIC | CHY | 0.2 | 0 | 0 | 0 | 0 | 2548.9219 | 0 | -2.6495 | 2571.7601 | -0.00036512 | 0 | 0 | 0 | -0.0001 | 577.2681 | 0 | 0 | 0 | 14.0003 | 11.545 | 2.1061 | 22.8265 | 60.4577 | 5.0244 | 23.4744 | 0 | 0 | 0 | 0 | 0.00024289 | 0.00055582 | 0.02 | 0.02
T4 | XTD2_009 | CHY.2581.T4 | CHY | MAGNET | VKIC | CHY | 0.2 | 0 | 0 | 0 | 0 | 2558.5669 | 0 | -2.653 | 2581.405 | -0.00036512 | 0 | 0 | 0 | -0.0001 | 586.9131 | 0 | 0 | 0 | 14.0003 | 14.7172 | -2.435 | 23.1939 | 3.9196 | 0.8375 | 23.5822 | 0 | 0 | 0.0001 | 0 | 0.00027423 | 0.00014452 | 0.02 | 0.02
T4 | XTD2_009 | BPMA.2581.T4 | BPMA | DIAG | MONI | BPMA | 0 | 0 | 0 | 0 | 0 | 2558.8569 | 0 | -2.6531 | 2581.695 | -0.00036512 | 0 | 0 | 0 | -0.0001 | 587.2031 | 0 | 0 | 0 | 14.0003 | 15.6595 | -2.5245 | 23.1959 | 3.617 | 0.7551 | 23.5902 | 0 | 0 | 0.0001 | 0 | 0.00028288 | 0.00013895 | 0.02 | 0.02
T4 | XTD2_009 | QH.2582.T4 | QH.1.T4 | MAGNET | QUAD | QH | 1 | 0.30395 | 0 | 0 | 0 | 2559.5819 | 0 | -2.6534 | 2582.42 | -0.00036512 | 0 | 0 | 0 | -0.0001 | 587.9281 | 0 | 0 | 0 | 14.0003 | 16.8873 | 2.5695 | 23.2071 | 3.2898 | -0.6471 | 23.6523 | 0 | 0 | 0.0001 | 0 | 0.00029376 | 0.00013266 | 0.02 | 0.02
T4 | XTD2_009 | START.2583.T4 | START.T9.T4 | MARK | MARK | START | 0 | 0 | 0 | 0 | 0 | 2560.4819 | 0 | -2.6537 | 2583.32 | -0.00036512 | 0 | 0 | 0 | -0.0001 | 588.8281 | 0 | 0 | 0 | 14.0003 | 14.9037 | 2.3895 | 23.2111 | 3.8765 | -0.8196 | 23.6702 | 0 | 0 | 0.0001 | 0 | 0.00027596 | 0.00014374 | 0.02 | 0.02
T4 | XTD2_009 | START.2584.T4 | START.ARC.T4 | MARK | MARK | START | 0 | 0 | 0 | 0 | 0 | 2560.4819 | 0 | -2.6537 | 2583.32 | -0.00036512 | 0 | 0 | 0 | -0.0001 | 588.8281 | 0 | 0 | 0 | 14.0003 | 14.9037 | 2.3895 | 23.2111 | 3.8765 | -0.8196 | 23.6702 | 0 | 0 | 0.0001 | 0 | 0.00027596 | 0.00014374 | 0.02 | 0.02
T4 | XTD2_009 | BE.2584.T4 | BE.1.T4 | MAGNET | SBEN | BE | 2.5 | 0.011503 | 0.0057517 | 0.0057517 | 0 | 2561.7319 | -0.0072 | -2.6542 | 2584.57 | -0.0003651 | 0.0057517 | -4.2e-06 | -0.0072 | -0.0001 | 590.0781 | 2e-08 | 0.0057517 | -4.2e-06 | 14.0003 | 5.7702 | 1.264 | 23.2546 | 10.669 | -1.8972 | 23.7337 | 0.0144 | 0.0115 | 0.0001 | 0 | 0.00060371 | 0.00023649 | 0.02 | 0.02
T4 | XTD2_009 | BPMA.2586.T4 | BPMA | DIAG | MONI | BPMA | 0 | 0 | 0 | 0 | 0 | 2563.8569 | -0.0244 | -2.655 | 2586.695 | -0.0003651 | 0.011503 | -4.2e-06 | -0.0244 | -0.0001 | 592.203 | 2e-08 | 0.011503 | -4.2e-06 | 14.0003 | 3.9029 | 0.8701 | 23.2841 | 14.3192 | -2.2744 | 23.745 | 0.0244 | 0.0115 | 0.0001 | 0 | 0.00087322 | 0.0002735 | 0.02 | 0.02
T4 | XTD2_009 | QM.2587.T4 | QM.2.T4 | MAGNET | QUAD | QM | 1 | -0.30394 | 0 | 0 | 0 | 2564.5819 | -0.0328 | -2.6552 | 2587.4199 | -0.0003651 | 0.011503 | -4.2e-06 | -0.0328 | -0.0001 | 592.9279 | 2e-08 | 0.011503 | -4.2e-06 | 14.0003 | 3.3507 | -0.5671 | 23.3431 | 15.3768 | 2.3605 | 23.7573 | 0.0433 | 0.0219 | 0.0002 | 0 | 0.0014298 | 0.00028631 | 0.02 | 0.02
T4 | XTD2_009 | CHX.2588.T4 | CHX | MAGNET | HKIC | CHX | 0.2 | 0 | 0 | 0 | 0 | 2565.3519 | -0.0416 | -2.6555 | 2588.1899 | -0.0003651 | 0.011503 | -4.2e-06 | -0.0416 | -0.0001 | 593.6979 | 2e-08 | 0.011503 | -4.2e-06 | 14.0003 | 3.8243 | -0.7131 | 23.3596 | 13.6886 | 2.2023 | 23.7613 | 0.0515 | 0.0219 | 0.0001 | 0 | 0.0016848 | 0.00026748 | 0.02 | 0.02
T4 | XTD2_009 | BPMA.2591.T4 | BPMA | DIAG | MONI | BPMA | 0 | 0 | 0 | 0 | 0 | 2568.8569 | -0.082 | -2.6568 | 2591.6946 | -0.0003651 | 0.011503 | -4.2e-06 | -0.082 | -0.0001 | 597.2027 | 2e-08 | 0.011503 | -4.2e-06 | 14.0003 | 13.2535 | -2.0561 | 23.439 | 3.6458 | 0.7471 | 23.8414 | 0.1261 | 0.0219 | 0.0001 | 0 | 0.0040432 | 0.00013949 | 0.02 | 0.02
T4 | XTD2_009 | QM.2592.T4 | QM.1.T4 | MAGNET | QUAD | QM | 1 | 0.30395 | 0 | 0 | 0 | 2569.5819 | -0.0903 | -2.6571 | 2592.4196 | -0.0003651 | 0.011503 | -4.2e-06 | -0.0903 | -0.0001 | 597.9276 | 2e-08 | 0.011503 | -4.2e-06 | 14.0003 | 14.1308 | 2.2058 | 23.4523 | 3.3409 | -0.6616 | 23.9027 | 0.1325 | -0.0192 | 0 | 0 | 0.0042437 | 0.00013066 | 0.02 | 0.02
T4 | XTD2_009 | CHY.2593.T4 | CHY | MAGNET | VKIC | CHY | 0.2 | 0 | 0 | 0 | 0 | 2570.3519 | -0.0992 | -2.6573 | 2593.1895 | -0.0003651 | 0.011503 | -4.2e-06 | -0.0992 | -0.0001 | 598.6976 | 2e-08 | 0.011503 | -4.2e-06 | 14.0003 | 12.5554 | 2.0522 | 23.4567 | 3.8894 | -0.8208 | 23.919 | 0.1254 | -0.0192 | 0 | 0 | 0.0040153 | 0.00014098 | 0.02 | 0.02
T4 | XTD2_009 | CHX.2595.T4 | CHX | MAGNET | HKIC | CHX | 0.2 | 0 | 0 | 0 | 0 | 2572.7319 | -0.1265 | -2.6582 | 2595.5694 | -0.0003651 | 0.011503 | -4.2e-06 | -0.1265 | -0.0001 | 601.0774 | 2e-08 | 0.011503 | -4.2e-06 | 14.0003 | 5.1381 | 1.0643 | 23.5046 | 10.2338 | -1.845 | 23.9806 | 0.0798 | -0.0192 | 0 | 0 | 0.002556 | 0.00022868 | 0.02 | 0.02
T4 | XTD2_009 | BPMA.2595.T4 | BPMA | DIAG | MONI | BPMA | 0 | 0 | 0 | 0 | 0 | 2572.9819 | -0.1294 | -2.6583 | 2595.8193 | -0.0003651 | 0.011503 | -4.2e-06 | -0.1294 | -0.0001 | 601.3274 | 2e-08 | 0.011503 | -4.2e-06 | 14.0003 | 4.8282 | 1.002 | 23.5094 | 10.797 | -1.9095 | 23.9829 | 0.0769 | -0.0192 | 0 | 0 | 0.0024641 | 0.00023489 | 0.02 | 0.02
T4 | XTD2_009 | SK.2596.T4 | SK.1.T4 | MAGNET | SEXT | SK | 0.3 | -4.5 | 0 | 0 | 0 | 2573.3819 | -0.134 | -2.6585 | 2596.2193 | -0.0003651 | 0.011503 | -4.2e-06 | -0.134 | -0.0001 | 601.7274 | 2e-08 | 0.011503 | -4.2e-06 | 14.0003 | 3.8515 | 0.7737 | 23.5297 | 13.0276 | -2.1462 | 23.9903 | 0.0664 | -0.0192 | 0 | 0 | 0.0021323 | 0.00025801 | 0.02 | 0.02
T4 | XTD2_009 | QM.2597.T4 | QM.2.T4 | MAGNET | QUAD | QM | 1 | -0.30394 | 0 | 0 | 0 | 2574.5819 | -0.1478 | -2.6589 | 2597.4192 | -0.0003651 | 0.011503 | -4.2e-06 | -0.1478 | -0.0001 | 602.9273 | 2e-08 | 0.011503 | -4.2e-06 | 14.0003 | 3.3094 | -0.7471 | 23.6081 | 15.5064 | 2.3938 | 24.0062 | 0.0444 | -0.0043 | 0 | 0 | 0.001462 | 0.00028149 | 0.02 | 0.02
T4 | XTD2_009 | SK.2598.T4 | SK.2.T4 | MAGNET | SEXT | SK | 0.3 | 6 | 0 | 0 | 0 | 2575.7819 | -0.1616 | -2.6593 | 2598.6192 | -0.0003651 | 0.011503 | -4.2e-06 | -0.1616 | -0.0001 | 604.1272 | 2e-08 | 0.011503 | -4.2e-06 | 14.0003 | 4.9197 | -1.1473 | 23.6418 | 11.7504 | 2.0249 | 24.0162 | 0.0407 | -0.0043 | 0 | 0 | 0.0013796 | 0.00024504 | 0.02 | 0.02
T4 | XTD2_009 | CHY.2601.T4 | CHY | MAGNET | VKIC | CHY | 0.2 | 0 | 0 | 0 | 0 | 2578.5669 | -0.1937 | -2.6603 | 2601.404 | -0.0003651 | 0.011503 | -4.2e-06 | -0.1937 | -0.0001 | 606.912 | 2e-08 | 0.011503 | -4.2e-06 | 14.0003 | 14.7174 | -2.435 | 23.6939 | 3.921 | 0.8378 | 24.0822 | 0.0289 | -0.0043 | -0.0001 | 0 | 0.0011412 | 0.00014455 | 0.02 | 0.02
T4 | XTD2_009 | BPMA.2601.T4 | BPMA | DIAG | MONI | BPMA | 0 | 0 | 0 | 0 | 0 | 2578.8569 | -0.197 | -2.6605 | 2601.694 | -0.0003651 | 0.011503 | -4.2e-06 | -0.197 | -0.0001 | 607.202 | 2e-08 | 0.011503 | -4.2e-06 | 14.0003 | 15.6597 | -2.5245 | 23.6959 | 3.6183 | 0.7553 | 24.0902 | 0.0281 | -0.0043 | -0.0001 | 0 | 0.0011259 | 0.00013897 | 0.02 | 0.02
T4 | XTD2_009 | QM.2602.T4 | QM.1.T4 | MAGNET | QUAD | QM | 1 | 0.30395 | 0 | 0 | 0 | 2579.5819 | -0.2053 | -2.6607 | 2602.4189 | -0.0003651 | 0.011503 | -4.2e-06 | -0.2053 | -0.0001 | 607.9269 | 2e-08 | 0.011503 | -4.2e-06 | 14.0003 | 16.8875 | 2.5696 | 23.7071 | 3.2907 | -0.647 | 24.1523 | 0.019 | -0.0115 | -0.0001 | 0 | 0.00086376 | 0.00013267 | 0.02 | 0.02
T4 | XTD2_009 | BE.2604.T4 | BE.1.T4 | MAGNET | SBEN | BE | 2.5 | 0.011503 | 0.0057517 | 0.0057517 | 0 | 2581.7317 | -0.2523 | -2.6615 | 2604.5684 | -0.00036503 | 0.017255 | -8.4e-06 | -0.2523 | -0.0001 | 610.0764 | 1e-07 | 0.017255 | -8.4e-06 | 14.0003 | 5.7703 | 1.264 | 23.7546 | 10.6683 | -1.8967 | 24.2337 | 0 | 0 | -0.0001 | 0 | 0.00017171 | 0.00023648 | 0.02 | 0.02
T4 | XTD2_009 | END.2605.T4 | END.ARC.T4 | MARK | MARK | END | 0 | 0 | 0 | 0 | 0 | 2582.9819 | -0.2588 | -2.662 | 2605.8185 | -0.00036503 | 0.023007 | -8.4e-06 | -0.2588 | -0.0001 | 611.3265 | 1e-07 | 0.023007 | -8.4e-06 | 14.0003 | 5.7703 | 1.264 | 23.7546 | 10.6683 | -1.8967 | 24.2337 | 0 | 0 | -0.0001 | 0 | 0.00017171 | 0.00023648 | 0.02 | 0.02
T4 | XTD2_009 | BPMA.2606.T4 | BPMA | DIAG | MONI | BPMA | 0 | 0 | 0 | 0 | 0 | 2583.8569 | -0.279 | -2.6623 | 2606.6932 | -0.00036503 | 0.023007 | -8.4e-06 | -0.279 | -0.0001 | 612.2013 | 1e-07 | 0.023007 | -8.4e-06 | 14.0003 | 3.9029 | 0.8701 | 23.7841 | 14.3175 | -2.2738 | 24.245 | 0 | 0 | -0.0001 | 0 | 0.00014122 | 0.00027348 | 0.02 | 0.02
T4 | XTD2_010 | QH.2607.T4 | QH.2.T4 | MAGNET | QUAD | QH | 1 | -0.30394 | 0 | 0 | 0 | 2584.5819 | -0.2956 | -2.6625 | 2607.4181 | -0.00036503 | 0.023007 | -8.4e-06 | -0.2956 | -0.0001 | 612.9261 | 1e-07 | 0.023007 | -8.4e-06 | 14.0003 | 3.3507 | -0.5671 | 23.8431 | 15.3741 | 2.3604 | 24.2572 | 0 | 0 | -0.0002 | 0 | 0.00013085 | 0.00028629 | 0.02 | 0.02
T4 | XTD2_010 | CHX.2608.T4 | CHX | MAGNET | HKIC | CHX | 0.2 | 0 | 0 | 0 | 0 | 2585.3519 | -0.3133 | -2.6628 | 2608.1878 | -0.00036503 | 0.023007 | -8.4e-06 | -0.3133 | -0.0001 | 613.6959 | 1e-07 | 0.023007 | -8.4e-06 | 14.0003 | 3.8244 | -0.7131 | 23.8596 | 13.686 | 2.2022 | 24.2613 | 0 | 0 | -0.0001 | 0 | 0.00013979 | 0.00026745 | 0.02 | 0.02
T4 | XTD2_011 | BPMA.2618.T4 | BPMA | DIAG | MONI | BPMA | 0 | 0 | 0 | 0 | 0 | 2595.2869 | -0.5419 | -2.6664 | 2618.1202 | -0.00036503 | 0.023007 | -8.4e-06 | -0.5419 | -0.0001 | 623.6283 | 1e-07 | 0.023007 | -8.4e-06 | 14.0003 | 56.0025 | -4.5923 | 23.9769 | 11.7124 | -2.0016 | 24.6197 | 0 | 0 | 0.0001 | 0 | 0.00053495 | 0.00024764 | 0.02 | 0.02
T4 | XTD2_011 | QH.2618.T4 | QH.4.T4 | MAGNET | QUAD | QH | 1 | 0.20188 | 0 | 0 | 0 | 2596.0119 | -0.5586 | -2.6667 | 2618.845 | -0.00036503 | 0.023007 | -8.4e-06 | -0.5586 | -0.0001 | 624.3531 | 1e-07 | 0.023007 | -8.4e-06 | 14.0003 | 55.6507 | 6.9529 | 23.9802 | 20.6022 | -6.3987 | 24.6329 | 0 | 0 | 0.0002 | 0.0001 | 0.00053326 | 0.00033046 | 0.02 | 0.02
T4 | XTD2_011 | CHX.2619.T4 | CHX | MAGNET | HKIC | CHX | 0.2 | 0 | 0 | 0 | 0 | 2596.7819 | -0.5763 | -2.667 | 2619.6148 | -0.00036503 | 0.023007 | -8.4e-06 | -0.5763 | -0.0001 | 625.1229 | 1e-07 | 0.023007 | -8.4e-06 | 14.0003 | 50.6269 | 6.6249 | 23.9814 | 25.616 | -7.152 | 24.6354 | 0 | 0 | 0.0002 | 0.0001 | 0.00050862 | 0.00036779 | 0.02 | 0.02
T4 | XTD2_011 | BPMA.2621.T4 | BPMA | DIAG | MONI | BPMA | 0 | 0 | 0 | 0 | 0 | 2598.4269 | -0.6141 | -2.6676 | 2621.2594 | -0.00036503 | 0.023007 | -8.4e-06 | -0.6141 | -0.0001 | 626.7674 | 1e-07 | 0.023007 | -8.4e-06 | 14.0003 | 32.2726 | 5.255 | 23.9874 | 52.5754 | -10.2975 | 24.6421 | 0 | 0 | 0.0003 | 0.0001 | 0.00040609 | 0.00052732 | 0.02 | 0.02
T4 | XTD2_011 | QH.2621.T4 | QH.3.T4 | MAGNET | QUAD | QH | 1 | -0.2021 | 0 | 0 | 0 | 2599.1519 | -0.6308 | -2.6679 | 2621.9842 | -0.00036503 | 0.023007 | -8.4e-06 | -0.6308 | -0.0001 | 627.4922 | 1e-07 | 0.023007 | -8.4e-06 | 14.0003 | 25.8438 | -0.6734 | 23.9945 | 67.1192 | 1.6184 | 24.6453 | 0 | 0 | 0.0003 | 0 | 0.0003634 | 0.00059464 | 0.02 | 0.02
T4 | XTD2_011 | CHY.2622.T4 | CHY | MAGNET | VKIC | CHY | 0.2 | 0 | 0 | 0 | 0 | 2599.9219 | -0.6485 | -2.6681 | 2622.754 | -0.00036503 | 0.023007 | -8.4e-06 | -0.6485 | -0.0001 | 628.262 | 1e-07 | 0.023007 | -8.4e-06 | 14.0003 | 26.3498 | -0.6942 | 23.9968 | 65.929 | 1.5984 | 24.6461 | 0 | 0 | 0.0003 | 0 | 0.00036694 | 0.00058942 | 0.02 | 0.02
T4 | XTD2_013 | BPMA.2641.T4 | BPMA | DIAG | MONI | BPMA | 0 | 0 | 0 | 0 | 0 | 2618.6319 | -1.0789 | -2.675 | 2641.459 | -0.00036503 | 0.023007 | -8.4e-06 | -1.0789 | -0.0001 | 646.9671 | 1e-07 | 0.023007 | -8.4e-06 | 14.0003 | 71.6645 | -1.7408 | 24.0672 | 25.1097 | 0.595 | 24.7218 | 0 | 0 | 0.0002 | 0 | 0.00060514 | 0.0003642 | 0.02 | 0.02
T4 | XTD2_013 | QE.2641.T4 | QE.2.T4 | MAGNET | QUAD | QE | 0.2 | 0.045952 | 0 | 0 | 0 | 2618.9569 | -1.0864 | -2.6751 | 2641.784 | -0.00036503 | 0.023007 | -8.4e-06 | -1.0864 | -0.0001 | 647.292 | 1e-07 | 0.023007 | -8.4e-06 | 14.0003 | 72.4862 | 1.5764 | 24.0681 | 24.8414 | -0.566 | 24.7245 | 0 | 0 | 0.0002 | 0 | 0.0006086 | 0.00036228 | 0.02 | 0.02
T4 | XTD2_013 | CEX.2642.T4 | CEX | MAGNET | HKIC | CEX | 0.1 | 0 | 0 | 0 | 0 | 2619.2669 | -1.0936 | -2.6752 | 2642.0939 | -0.00036503 | 0.023007 | -8.4e-06 | -1.0936 | -0.0001 | 647.6019 | 1e-07 | 0.023007 | -8.4e-06 | 14.0003 | 71.6697 | 1.5639 | 24.0687 | 25.1393 | -0.5798 | 24.7261 | 0 | 0 | 0.0002 | 0 | 0.00060516 | 0.00036441 | 0.02 | 0.02
T4 | XTD2_013 | BPMA.2663.T4 | BPMA | DIAG | MONI | BPMA | 0 | 0 | 0 | 0 | 0 | 2640.3819 | -1.5793 | -2.6829 | 2663.2033 | -0.00036503 | 0.023007 | -8.4e-06 | -1.5793 | -0.0001 | 668.7113 | 1e-07 | 0.023007 | -8.4e-06 | 14.0003 | 27.1167 | 0.5511 | 24.148 | 73.1494 | -1.6994 | 24.8078 | 0 | 0 | 0.0003 | 0 | 0.00037224 | 0.00062038 | 0.02 | 0.02
T4 | XTD2_013 | QE.2663.T4 | QE.1.T4 | MAGNET | QUAD | QE | 0.2 | -0.045952 | 0 | 0 | 0 | 2640.7069 | -1.5868 | -2.683 | 2663.5282 | -0.00036503 | 0.023007 | -8.4e-06 | -1.5868 | -0.0001 | 669.0362 | 1e-07 | 0.023007 | -8.4e-06 | 14.0003 | 26.9033 | -0.7018 | 24.1505 | 73.922 | 1.6853 | 24.8088 | 0 | 0 | 0.0003 | 0 | 0.00037077 | 0.0006236 | 0.02 | 0.02
T4 | XTD2_013 | CEY.2663.T4 | CEY | MAGNET | VKIC | CEY | 0.1 | 0 | 0 | 0 | 0 | 2641.0169 | -1.5939 | -2.6831 | 2663.8381 | -0.00036503 | 0.023007 | -8.4e-06 | -1.5939 | -0.0001 | 669.3462 | 1e-07 | 0.023007 | -8.4e-06 | 14.0003 | 27.272 | -0.7162 | 24.152 | 73.0491 | 1.6718 | 24.8093 | 0 | 0 | 0.0003 | 0 | 0.00037331 | 0.00061996 | 0.02 | 0.02
T4 | XTD2_013 | BPMA.2684.T4 | BPMA | DIAG | MONI | BPMA | 0 | 0 | 0 | 0 | 0 | 2662.1319 | -2.0797 | -2.6908 | 2684.9475 | -0.00036503 | 0.023007 | -8.4e-06 | -2.0797 | -0.0001 | 690.4556 | 1e-07 | 0.023007 | -8.4e-06 | 14.0003 | 82.0616 | -1.8848 | 24.2255 | 25.668 | 0.5775 | 24.8902 | 0 | 0 | 0.0001 | 0 | 0.00064755 | 0.00036516 | 0.02 | 0.02
T4 | XTD2_013 | QE.2685.T4 | QE.2.T4 | MAGNET | QUAD | QE | 0.2 | 0.045952 | 0 | 0 | 0 | 2662.4569 | -2.0871 | -2.691 | 2685.2724 | -0.00036503 | 0.023007 | -8.4e-06 | -2.0871 | -0.0001 | 690.7805 | 1e-07 | 0.023007 | -8.4e-06 | 14.0003 | 82.9093 | 1.9132 | 24.2263 | 25.4194 | -0.6091 | 24.8928 | 0 | 0 | 0.0001 | 0 | 0.00065089 | 0.0003634 | 0.02 | 0.02
T4 | XTD2_013 | CEX.2685.T4 | CEX | MAGNET | HKIC | CEX | 0.1 | 0 | 0 | 0 | 0 | 2662.7669 | -2.0943 | -2.6911 | 2685.5824 | -0.00036503 | 0.023007 | -8.4e-06 | -2.0943 | -0.0001 | 691.0904 | 1e-07 | 0.023007 | -8.4e-06 | 14.0003 | 81.9183 | 1.8986 | 24.2268 | 25.7398 | -0.6231 | 24.8945 | 0 | 0 | 0.0001 | 0 | 0.00064699 | 0.00036567 | 0.02 | 0.02
T4 | XTD2_014 | BPMA.2706.T4 | BPMA | DIAG | MONI | BPMA | 0 | 0 | 0 | 0 | 0 | 2683.8819 | -2.58 | -2.6988 | 2706.6918 | -0.00036503 | 0.023007 | -8.4e-06 | -2.58 | -0.0001 | 712.1998 | 1e-07 | 0.023007 | -8.4e-06 | 14.0003 | 26.8739 | 0.7145 | 24.3009 | 75.9239 | -1.7592 | 24.9735 | 0 | 0 | 0 | 0 | 0.00037057 | 0.00062287 | 0.02 | 0.02
T4 | XTD2_014 | QE.2707.T4 | QE.1.T4 | MAGNET | QUAD | QE | 0.2 | -0.045952 | 0 | 0 | 0 | 2684.2069 | -2.5875 | -2.6989 | 2707.0167 | -0.00036503 | 0.023007 | -8.4e-06 | -2.5875 | -0.0001 | 712.5247 | 1e-07 | 0.023007 | -8.4e-06 | 14.0003 | 26.5198 | -0.5243 | 24.3034 | 76.7217 | 1.7542 | 24.9744 | 0 | 0 | 0 | 0 | 0.00036812 | 0.00062613 | 0.02 | 0.02
T4 | XTD2_014 | CEY.2707.T4 | CEY | MAGNET | VKIC | CEY | 0.1 | 0 | 0 | 0 | 0 | 2684.5169 | -2.5946 | -2.699 | 2707.3266 | -0.00036503 | 0.023007 | -8.4e-06 | -2.5946 | -0.0001 | 712.8346 | 1e-07 | 0.023007 | -8.4e-06 | 14.0003 | 26.7956 | -0.5367 | 24.305 | 75.8131 | 1.7403 | 24.9749 | 0 | 0 | 0 | 0 | 0.00037003 | 0.00062241 | 0.02 | 0.02
T4 | XTD2_016 | BPMA.2728.T4 | BPMA | DIAG | MONI | BPMA | 0 | 0 | 0 | 0 | 0 | 2705.6319 | -3.0804 | -2.7067 | 2728.436 | -0.00036503 | 0.023007 | -8.4e-06 | -3.0804 | -0.0001 | 733.9441 | 1e-07 | 0.023007 | -8.4e-06 | 14.0003 | 70.7397 | -1.5494 | 24.3854 | 26.073 | 0.6209 | 25.0535 | 0 | 0 | -0.0001 | 0 | 0.00060123 | 0.00036801 | 0.02 | 0.02
T4 | XTD2_016 | QE.2728.T4 | QE.2.T4 | MAGNET | QUAD | QE | 0.2 | 0.045952 | 0 | 0 | 0 | 2705.9569 | -3.0879 | -2.7068 | 2728.7609 | -0.00036503 | 0.023007 | -8.4e-06 | -3.0879 | -0.0001 | 734.269 | 1e-07 | 0.023007 | -8.4e-06 | 14.0003 | 71.407 | 1.7216 | 24.3863 | 25.7911 | -0.5832 | 25.0561 | 0 | 0 | -0.0001 | 0 | 0.00060405 | 0.00036603 | 0.02 | 0.02
T4 | XTD2_016 | CEX.2729.T4 | CEX | MAGNET | HKIC | CEX | 0.1 | 0 | 0 | 0 | 0 | 2706.2669 | -3.095 | -2.707 | 2729.0708 | -0.00036503 | 0.023007 | -8.4e-06 | -3.095 | -0.0001 | 734.5789 | 1e-07 | 0.023007 | -8.4e-06 | 14.0003 | 70.5155 | 1.7071 | 24.3869 | 26.0978 | -0.5967 | 25.0577 | 0 | 0 | -0.0001 | 0 | 0.00060027 | 0.00036818 | 0.02 | 0.02
T4 | XTD2_016 | BPMA.2749.T4 | BPMA | DIAG | MONI | BPMA | 0 | 0 | 0 | 0 | 0 | 2726.4819 | -3.56 | -2.7143 | 2749.2805 | -0.00036503 | 0.023007 | -8.4e-06 | -3.56 | -0.0001 | 754.7885 | 1e-07 | 0.023007 | -8.4e-06 | 14.0003 | 24.2389 | 0.5878 | 24.468 | 71.2895 | -1.6444 | 25.1351 | 0 | 0 | -0.0003 | 0 | 0.00035193 | 0.00061256 | 0.02 | 0.02
T4 | XTD2_016 | QF.2749.T4 | QF.7.T4 | MAGNET | QUAD | QF | 0.5 | -0.062216 | 0 | 0 | 0 | 2726.9569 | -3.571 | -2.7145 | 2749.7554 | -0.00036503 | 0.023007 | -8.4e-06 | -3.571 | -0.0001 | 755.2634 | 1e-07 | 0.023007 | -8.4e-06 | 14.0003 | 24.1576 | -0.9398 | 24.4728 | 71.4493 | 2.8096 | 25.1367 | 0 | 0 | -0.0003 | 0 | 0.00035134 | 0.00061323 | 0.02 | 0.02
T4 | XTD2_016 | CFY.2750.T4 | CFY | MAGNET | VKIC | CFY | 0.1 | 0 | 0 | 0 | 0 | 2727.4269 | -3.5818 | -2.7147 | 2750.2252 | -0.00036503 | 0.023007 | -8.4e-06 | -3.5818 | -0.0001 | 755.7333 | 1e-07 | 0.023007 | -8.4e-06 | 14.0003 | 24.6708 | -0.9608 | 24.4746 | 69.9412 | 2.776 | 25.1373 | 0 | 0 | -0.0003 | 0 | 0.00035506 | 0.00060682 | 0.02 | 0.02
T4 | XS3_000 | BPMA.2761.T4 | BPMA | DIAG | MONI | BPMA | 0 | 0 | 0 | 0 | 0 | 2738.4819 | -3.8361 | -2.7187 | 2761.2773 | -0.00036503 | 0.023007 | -8.4e-06 | -3.8361 | -0.0001 | 766.7854 | 1e-07 | 0.023007 | -8.4e-06 | 14.0003 | 55.2598 | -1.8187 | 24.5227 | 23.9168 | 1.4061 | 25.1807 | 0 | 0 | -0.0002 | 0 | 0.00053139 | 0.00035559 | 0.02 | 0.02
T4 | XS3_000 | QF.2761.T4 | QF.8.T4 | MAGNET | QUAD | QF | 0.5 | 0.076413 | 0 | 0 | 0 | 2738.9569 | -3.847 | -2.7189 | 2761.7522 | -0.00036503 | 0.023007 | -8.4e-06 | -3.847 | -0.0001 | 767.2602 | 1e-07 | 0.023007 | -8.4e-06 | 14.0003 | 55.7757 | 2.4414 | 24.5248 | 22.8096 | -0.4044 | 25.1857 | 0 | 0 | -0.0002 | 0 | 0.00053386 | 0.0003474 | 0.02 | 0.02
T4 | XS3_000 | CFX.2762.T4 | CFX | MAGNET | HKIC | CFX | 0.1 | 0 | 0 | 0 | 0 | 2739.4269 | -3.8578 | -2.7191 | 2762.2221 | -0.00036503 | 0.023007 | -8.4e-06 | -3.8578 | -0.0001 | 767.7301 | 1e-07 | 0.023007 | -8.4e-06 | 14.0003 | 54.4665 | 2.4077 | 24.5256 | 23.0317 | -0.4182 | 25.1876 | 0 | 0 | -0.0002 | 0 | 0.00052756 | 0.00034906 | 0.02 | 0.02
T4 | XS3_000 | BPMA.2773.T4 | BPMA | DIAG | MONI | BPMA | 0 | 0 | 0 | 0 | 0 | 2750.4819 | -4.1122 | -2.7231 | 2773.2741 | -0.00036503 | 0.023007 | -8.4e-06 | -4.1122 | -0.0001 | 778.7822 | 1e-07 | 0.023007 | -8.4e-06 | 14.0003 | 16.5867 | 1.0344 | 24.5852 | 38.4149 | -0.9796 | 25.2479 | 0 | 0 | -0.0002 | 0 | 0.00029113 | 0.00044905 | 0.004 | 0.004
T4 | XS3_000 | QF.2773.T4 | QF.9.T4 | MAGNET | QUAD | QF | 0.5 | -0.082402 | 0 | 0 | 0 | 2750.9569 | -4.1231 | -2.7233 | 2773.749 | -0.00036503 | 0.023007 | -8.4e-06 | -4.1231 | -0.0001 | 779.2571 | 1e-07 | 0.023007 | -8.4e-06 | 14.0003 | 15.7987 | -0.3395 | 24.5924 | 38.2559 | 2.1794 | 25.2509 | 0 | 0 | -0.0002 | 0 | 0.00028413 | 0.00044814 | 0.004 | 0.004
T4 | XS3_000 | CFY.2774.T4 | CFY | MAGNET | VKIC | CFY | 0.1 | 0 | 0 | 0 | 0 | 2751.4269 | -4.1339 | -2.7234 | 2774.2189 | -0.00036503 | 0.023007 | -8.4e-06 | -4.1339 | -0.0001 | 779.7269 | 1e-07 | 0.023007 | -8.4e-06 | 14.0003 | 15.9872 | -0.3586 | 24.5952 | 37.09 | 2.1388 | 25.252 | 0 | 0 | -0.0002 | 0 | 0.00028582 | 0.00044135 | 0.004 | 0.004
T4 | XS3_000 | BPMA.2785.T4 | BPMA | DIAG | MONI | BPMA | 0 | 0 | 0 | 0 | 0 | 2762.4819 | -4.3882 | -2.7275 | 2785.271 | -0.00036503 | 0.023007 | -8.4e-06 | -4.3882 | -0.0001 | 790.779 | 1e-07 | 0.023007 | -8.4e-06 | 14.0003 | 32.4292 | -1.1355 | 24.6754 | 8.217 | 0.4848 | 25.3606 | 0 | 0 | -0.0001 | 0 | 0.00040707 | 0.00020791 | 0.004 | 0.004
T4 | XS3_000 | QF.2785.T4 | QF.10.T4 | MAGNET | QUAD | QF | 0.5 | 0.093492 | 0 | 0 | 0 | 2762.9569 | -4.3991 | -2.7277 | 2785.7458 | -0.00036503 | 0.023007 | -8.4e-06 | -4.3991 | -0.0001 | 791.2539 | 1e-07 | 0.023007 | -8.4e-06 | 14.0003 | 32.5608 | 1.9053 | 24.6789 | 7.9596 | -0.3558 | 25.375 | 0 | 0 | -0.0001 | 0 | 0.0004079 | 0.00020467 | 0.004 | 0.004
T4 | XS3_000 | CFX.2786.T4 | CFX | MAGNET | HKIC | CFX | 0.1 | 0 | 0 | 0 | 0 | 2763.4269 | -4.41 | -2.7278 | 2786.2157 | -0.00036503 | 0.023007 | -8.4e-06 | -4.41 | -0.0001 | 791.7238 | 1e-07 | 0.023007 | -8.4e-06 | 14.0003 | 31.5423 | 1.8669 | 24.6803 | 8.1621 | -0.394 | 25.3804 | 0 | 0 | -0.0001 | 0 | 0.00040147 | 0.00020722 | 0.004 | 0.004
T4 | XTD4_001 | OTRA.2793.T4 | OTRA | DIAG | INSTR | OTRA | 0 | 0 | 0 | 0 | 0 | 2770.4366 | -4.5712 | -2.7304 | 2793.2236 | -0.00036503 | 0.023007 | -8.4e-06 | -4.5712 | -0.0001 | 798.7316 | 1e-07 | 0.023007 | -8.4e-06 | 14.0003 | 12.4439 | 0.8772 | 24.7374 | 20.5025 | -1.3791 | 25.4708 | 0 | 0 | 0 | 0 | 0.00025216 | 0.00032368 | 0.004 | 0.004
T4 | XTD4_001 | TORA.2793.T4 | TORA | DIAG | INSTR | TORA | 0 | 0 | 0 | 0 | 0 | 2770.8366 | -4.5804 | -2.7305 | 2793.6234 | -0.00036503 | 0.023007 | -8.4e-06 | -4.5804 | -0.0001 | 799.1315 | 1e-07 | 0.023007 | -8.4e-06 | 14.0003 | 11.7649 | 0.8203 | 24.7427 | 21.6284 | -1.4357 | 25.4738 | 0 | 0 | 0 | 0 | 0.00024519 | 0.00033244 | 0.004 | 0.004
T4 | XTD4_001 | CEX.2793.T4 | CEX | MAGNET | HKIC | CEX | 0.1 | 0 | 0 | 0 | 0 | 2771.1366 | -4.5873 | -2.7306 | 2793.9234 | -0.00036503 | 0.023007 | -8.4e-06 | -4.5873 | -0.0001 | 799.4314 | 1e-07 | 0.023007 | -8.4e-06 | 14.0003 | 11.208 | 0.7706 | 24.7475 | 22.6507 | -1.4853 | 25.4763 | 0 | 0 | 0 | 0 | 0.00023931 | 0.00034021 | 0.004 | 0.004
T4 | XTD4_001 | BPME.2794.T4 | BPME | DIAG | MONI | BPME | 0 | 0 | 0 | 0 | 0 | 2771.4566 | -4.5947 | -2.7308 | 2794.2433 | -0.00036503 | 0.023007 | -8.4e-06 | -4.5947 | -0.0001 | 799.7513 | 1e-07 | 0.023007 | -8.4e-06 | 14.0003 | 10.8023 | 0.7322 | 24.7514 | 23.4631 | -1.5235 | 25.4782 | 0 | 0 | 0 | 0 | 0.00023494 | 0.00034626 | 0.004 | 0.004
T4 | XTD4_001 | QA.2794.T4 | QA.3.T4 | MAGNET | QUAD | QA | 0.1 | -0.13031 | 0 | 0 | 0 | 2771.6066 | -4.5981 | -2.7308 | 2794.3932 | -0.00036503 | 0.023007 | -8.4e-06 | -4.5981 | -0.0001 | 799.9013 | 1e-07 | 0.023007 | -8.4e-06 | 14.0003 | 10.6534 | -0.6785 | 24.7544 | 23.7671 | 1.5589 | 25.4795 | 0 | 0 | 0 | 0 | 0.00023332 | 0.00034849 | 0.004 | 0.004
T4 | XTD4_001 | CEY.2794.T4 | CEY | MAGNET | VKIC | CEY | 0.1 | 0 | 0 | 0 | 0 | 2771.8066 | -4.6027 | -2.7309 | 2794.5932 | -0.00036503 | 0.023007 | -8.4e-06 | -4.6027 | -0.0001 | 800.1012 | 1e-07 | 0.023007 | -8.4e-06 | 14.0003 | 10.9302 | -0.7059 | 24.7574 | 23.1493 | 1.53 | 25.4809 | 0 | 0 | 0 | 0 | 0.00023633 | 0.00034393 | 0.004 | 0.004
T4 | XTD4_001 | CEX.2800.T4 | CEX | MAGNET | HKIC | CEX | 0.1 | 0 | 0 | 0 | 0 | 2777.2366 | -4.7276 | -2.7329 | 2800.0218 | -0.00036503 | 0.023007 | -8.4e-06 | -4.7276 | -0.0001 | 805.5298 | 1e-07 | 0.023007 | -8.4e-06 | 14.0003 | 22.6379 | -1.4502 | 24.8135 | 10.7888 | 0.7463 | 25.5367 | 0 | 0 | 0.0001 | 0 | 0.00034011 | 0.0002378 | 0.004 | 0.004
T4 | XTD4_001 | BPME.2800.T4 | BPME | DIAG | MONI | BPME | 0 | 0 | 0 | 0 | 0 | 2777.5566 | -4.735 | -2.733 | 2800.3417 | -0.00036503 | 0.023007 | -8.4e-06 | -4.735 | -0.0001 | 805.8497 | 1e-07 | 0.023007 | -8.4e-06 | 14.0003 | 23.431 | -1.4872 | 24.8153 | 10.3962 | 0.7074 | 25.5407 | 0 | 0 | 0.0001 | 0 | 0.00034602 | 0.00023349 | 0.004 | 0.004
T4 | XTD4_001 | QA.2800.T4 | QA.4.T4 | MAGNET | QUAD | QA | 0.1 | 0.13362 | 0 | 0 | 0 | 2777.7066 | -4.7385 | -2.733 | 2800.4916 | -0.00036503 | 0.023007 | -8.4e-06 | -4.7385 | -0.0001 | 805.9997 | 1e-07 | 0.023007 | -8.4e-06 | 14.0003 | 23.713 | 1.6681 | 24.8167 | 10.2555 | -0.6857 | 25.5438 | 0 | 0 | 0.0001 | 0 | 0.0003481 | 0.00023192 | 0.004 | 0.004
T4 | XTD4_001 | CEY.2800.T4 | CEY | MAGNET | VKIC | CEY | 0.1 | 0 | 0 | 0 | 0 | 2777.9066 | -4.7431 | -2.7331 | 2800.6916 | -0.00036503 | 0.023007 | -8.4e-06 | -4.7431 | -0.0001 | 806.1996 | 1e-07 | 0.023007 | -8.4e-06 | 14.0003 | 23.0522 | 1.6361 | 24.818 | 10.5355 | -0.7144 | 25.5469 | 0 | 0 | 0.0001 | 0 | 0.00034321 | 0.00023502 | 0.004 | 0.004
T4 | XTD4_001 | END.2801.T4 | END | MARK | MARK | END | 0 | 0 | 0 | 0 | 0 | 2778.2366 | -4.7507 | -2.7332 | 2801.0215 | -0.00036503 | 0.023007 | -8.4e-06 | -4.7507 | -0.0001 | 806.5295 | 1e-07 | 0.023007 | -8.4e-06 | 14.0003 | 22.1484 | 1.5915 | 24.82 | 10.9468 | -0.7545 | 25.5511 | 0 | 0 | 0.0001 | 0 | 0.00033642 | 0.00023951 | 0.004 | 0.004
SA3 | XTD4_001 | START.2801.SA3 | START | MARK | MARK | START | 0 | 0 | 0 | 0 | 0 | 2778.2366 | -4.7507 | -2.7332 | 2801.0215 | -0.00036503 | 0.023007 | -8.4e-06 | -4.7507 | -0.0001 | 806.5295 | 1e-07 | 0.023007 | -8.4e-06 | 14.0003 | 22.1484 | 1.5915 | 24.82 | 10.9468 | -0.7545 | 25.5511 | 0 | 0 | 0.0001 | 0 | 0.00033642 | 0.00023951 | 0.004 | 0.004
SA3 | XTD4_001 | U68.2803.SA3 | U68 | UNDU | UNDULATO | U68 | 4.964 | 0 | 0 | 0 | 0 | 2780.7366 | -4.8082 | -2.7341 | 2803.5208 | -0.00036503 | 0.023007 | -8.4e-06 | -4.8082 | -0.0001 | 809.0289 | 1e-07 | 0.023007 | -8.4e-06 | 14.0003 | 10.2499 | 0.7968 | 24.8736 | 21.979 | -1.458 | 25.6031 | 0 | 0 | 0.0001 | 0 | 0.00022886 | 0.00033813 | 0.004 | 0.004
SA3 | XTD4_001 | CXA.2806.SA3 | CXA | MAGNET | HKIC | CXA | 0.025 | 0 | 0 | 0 | 0 | 2783.2958 | -4.867 | -2.7351 | 2806.0794 | -0.00036503 | 0.023007 | -8.4e-06 | -4.867 | -0.0001 | 811.5874 | 1e-07 | 0.023007 | -8.4e-06 | 14.0003 | 10.1082 | 0.7825 | 24.875 | 22.2418 | -1.4707 | 25.6037 | 0 | 0 | 0.0001 | 0 | 0.00022727 | 0.00034012 | 0.004 | 0.004
SA3 | XTD4_001 | CYA.2806.SA3 | CYA | MAGNET | VKIC | CYA | 0.025 | 0 | 0 | 0 | 0 | 2783.3208 | -4.8676 | -2.7351 | 2806.1043 | -0.00036503 | 0.023007 | -8.4e-06 | -4.8676 | -0.0001 | 811.6124 | 1e-07 | 0.023007 | -8.4e-06 | 14.0003 | 10.0692 | 0.7785 | 24.8754 | 22.3154 | -1.4743 | 25.6039 | 0 | 0 | 0.0001 | 0 | 0.00022683 | 0.00034068 | 0.004 | 0.004
SA3 | XTD4_001 | BPME.2806.SA3 | BPME | DIAG | MONI | BPME | 0 | 0 | 0 | 0 | 0 | 2783.6056 | -4.8742 | -2.7352 | 2806.3891 | -0.00036503 | 0.023007 | -8.4e-06 | -4.8742 | -0.0001 | 811.8971 | 1e-07 | 0.023007 | -8.4e-06 | 14.0003 | 9.657 | 0.7351 | 24.8798 | 23.1288 | -1.513 | 25.6058 | 0 | 0 | 0.0002 | 0 | 0.00022214 | 0.00034978 | 0.004 | 0.004
SA3 | XTD4_001 | QA.2806.SA3 | QA.1.SA3 | MAGNET | QUAD | QA | 0.1 | -0.13031 | 0 | 0 | 0 | 2783.8494 | -4.8798 | -2.7353 | 2806.6328 | -0.00036503 | 0.023007 | -8.4e-06 | -4.8798 | -0.0001 | 812.1408 | 1e-07 | 0.023007 | -8.4e-06 | 14.0003 | 9.3604 | -0.5262 | 24.8848 | 23.7196 | 1.5496 | 25.6078 | 0 | 0 | 0.0002 | 0 | 0.0002187 | 0.00035414 | 0.004 | 0.004
SA3 | XTD4_001 | BPS.2806.SA3 | BPS | UNDU | PHASESHI | BPS | 0.23 | 0 | 0 | 0 | 0 | 2784.1194 | -4.886 | -2.7354 | 2806.9027 | -0.00036503 | 0.023007 | -8.4e-06 | -4.886 | -0.0001 | 812.4107 | 1e-07 | 0.023007 | -8.4e-06 | 14.0003 | 9.7283 | -0.5719 | 24.8904 | 22.6974 | 1.5016 | 25.6101 | 0 | 0 | 0.0002 | 0 | 0.00022296 | 0.00034656 | 0.004 | 0.004
SA3 | XTD4_001 | CXA.2807.SA3 | CXA | MAGNET | HKIC | CXA | 0.025 | 0 | 0 | 0 | 0 | 2784.2513 | -4.889 | -2.7354 | 2807.0346 | -0.00036503 | 0.023007 | -8.4e-06 | -4.889 | -0.0001 | 812.5427 | 1e-07 | 0.023007 | -8.4e-06 | 14.0003 | 9.7621 | -0.5759 | 24.8908 | 22.609 | 1.4974 | 25.6103 | 0 | 0 | 0.0002 | 0 | 0.00022335 | 0.0003459 | 0.004 | 0.004
SA3 | XTD4_001 | CYA.2807.SA3 | CYA | MAGNET | VKIC | CYA | 0.025 | 0 | 0 | 0 | 0 | 2784.2763 | -4.8896 | -2.7354 | 2807.0596 | -0.00036503 | 0.023007 | -8.4e-06 | -4.8896 | -0.0001 | 812.5677 | 1e-07 | 0.023007 | -8.4e-06 | 14.0003 | 9.791 | -0.5793 | 24.8912 | 22.5342 | 1.4938 | 25.6105 | 0 | 0 | 0.0002 | 0 | 0.00022368 | 0.00034533 | 0.004 | 0.004
SA3 | XTD4_001 | U68.2809.SA3 | U68 | UNDU | UNDULATO | U68 | 4.964 | 0 | 0 | 0 | 0 | 2786.8366 | -4.9485 | -2.7364 | 2809.6192 | -0.00036503 | 0.023007 | -8.4e-06 | -4.9485 | -0.0001 | 815.1273 | 1e-07 | 0.023007 | -8.4e-06 | 14.0003 | 19.0701 | -1.2655 | 24.9512 | 11.1003 | 0.7776 | 25.662 | 0 | 0 | 0.0001 | 0 | 0.00031216 | 0.00024116 | 0.004 | 0.004
SA3 | XTD4_001 | CXA.2812.SA3 | CXA | MAGNET | HKIC | CXA | 0.025 | 0 | 0 | 0 | 0 | 2789.3958 | -5.0074 | -2.7373 | 2812.1777 | -0.00036503 | 0.023007 | -8.4e-06 | -5.0074 | -0.0001 | 817.6858 | 1e-07 | 0.023007 | -8.4e-06 | 14.0003 | 19.2982 | -1.2777 | 24.952 | 10.9619 | 0.7647 | 25.6633 | 0 | 0 | 0.0001 | 0 | 0.00031402 | 0.00023967 | 0.004 | 0.004
SA3 | XTD4_001 | CYA.2812.SA3 | CYA | MAGNET | VKIC | CYA | 0.025 | 0 | 0 | 0 | 0 | 2789.4208 | -5.0079 | -2.7373 | 2812.2027 | -0.00036503 | 0.023007 | -8.4e-06 | -5.0079 | -0.0001 | 817.7108 | 1e-07 | 0.023007 | -8.4e-06 | 14.0003 | 19.3622 | -1.2811 | 24.9522 | 10.9238 | 0.7611 | 25.6636 | 0 | 0 | 0.0001 | 0 | 0.00031455 | 0.00023926 | 0.004 | 0.004
SA3 | XTD4_001 | BPME.2812.SA3 | BPME | DIAG | MONI | BPME | 0 | 0 | 0 | 0 | 0 | 2789.7056 | -5.0145 | -2.7374 | 2812.4875 | -0.00036503 | 0.023007 | -8.4e-06 | -5.0145 | -0.0001 | 817.9955 | 1e-07 | 0.023007 | -8.4e-06 | 14.0003 | 20.07 | -1.3183 | 24.9544 | 10.5201 | 0.7217 | 25.6677 | 0 | 0 | 0.0001 | 0 | 0.00032024 | 0.00023485 | 0.004 | 0.004
SA3 | XTD4_001 | QA.2812.SA3 | QA.2.SA3 | MAGNET | QUAD | QA | 0.1 | 0.13362 | 0 | 0 | 0 | 2789.9494 | -5.0201 | -2.7375 | 2812.7311 | -0.00036503 | 0.023007 | -8.4e-06 | -5.0201 | -0.0001 | 818.2392 | 1e-07 | 0.023007 | -8.4e-06 | 14.0003 | 20.58 | 1.4038 | 24.9567 | 10.2448 | -0.6836 | 25.6722 | 0 | 0 | 0.0001 | 0 | 0.00032429 | 0.0002318 | 0.004 | 0.004
SA3 | XTD4_001 | BPS.2813.SA3 | BPS | UNDU | PHASESHI | BPS | 0.23 | 0 | 0 | 0 | 0 | 2790.2194 | -5.0263 | -2.7376 | 2813.0011 | -0.00036503 | 0.023007 | -8.4e-06 | -5.0263 | -0.0001 | 818.5091 | 1e-07 | 0.023007 | -8.4e-06 | 14.0003 | 19.6556 | 1.3555 | 24.9593 | 10.7189 | -0.7316 | 25.6773 | 0 | 0 | 0.0001 | 0 | 0.00031692 | 0.00023704 | 0.004 | 0.004
SA3 | XTD4_001 | CXA.2813.SA3 | CXA | MAGNET | HKIC | CXA | 0.025 | 0 | 0 | 0 | 0 | 2790.3513 | -5.0293 | -2.7377 | 2813.133 | -0.00036503 | 0.023007 | -8.4e-06 | -5.0293 | -0.0001 | 818.6411 | 1e-07 | 0.023007 | -8.4e-06 | 14.0003 | 19.5759 | 1.3512 | 24.9596 | 10.7621 | -0.7358 | 25.6777 | 0 | 0 | 0.0001 | 0 | 0.00031628 | 0.00023751 | 0.004 | 0.004
SA3 | XTD4_001 | CYA.2813.SA3 | CYA | MAGNET | VKIC | CYA | 0.025 | 0 | 0 | 0 | 0 | 2790.3763 | -5.0299 | -2.7377 | 2813.158 | -0.00036503 | 0.023007 | -8.4e-06 | -5.0299 | -0.0001 | 818.6661 | 1e-07 | 0.023007 | -8.4e-06 | 14.0003 | 19.5084 | 1.3476 | 24.9598 | 10.799 | -0.7394 | 25.6781 | 0 | 0 | 0.0001 | 0 | 0.00031573 | 0.00023791 | 0.004 | 0.004
SA3 | XTD4_001 | U68.2815.SA3 | U68 | UNDU | UNDULATO | U68 | 4.964 | 0 | 0 | 0 | 0 | 2792.9366 | -5.0888 | -2.7386 | 2815.7176 | -0.00036503 | 0.023007 | -8.4e-06 | -5.0888 | -0.0001 | 821.2257 | 1e-07 | 0.023007 | -8.4e-06 | 14.0003 | 9.6039 | 0.6216 | 25.0197 | 21.8164 | -1.4491 | 25.7312 | 0 | 0 | 0.0002 | 0 | 0.00022153 | 0.00033989 | 0.004 | 0.004
SA3 | XTD4_001 | CXA.2818.SA3 | CXA | MAGNET | HKIC | CXA | 0.025 | 0 | 0 | 0 | 0 | 2795.4958 | -5.1477 | -2.7395 | 2818.2761 | -0.00036503 | 0.023007 | -8.4e-06 | -5.1477 | -0.0001 | 823.7842 | 1e-07 | 0.023007 | -8.4e-06 | 14.0003 | 9.4935 | 0.6086 | 25.0212 | 22.0775 | -1.4618 | 25.7318 | 0 | 0 | 0.0002 | 0 | 0.00022025 | 0.00034188 | 0.004 | 0.004
SA3 | XTD4_001 | CYA.2818.SA3 | CYA | MAGNET | VKIC | CYA | 0.025 | 0 | 0 | 0 | 0 | 2795.5208 | -5.1483 | -2.7395 | 2818.3011 | -0.00036503 | 0.023007 | -8.4e-06 | -5.1483 | -0.0001 | 823.8092 | 1e-07 | 0.023007 | -8.4e-06 | 14.0003 | 9.4632 | 0.605 | 25.0216 | 22.1506 | -1.4654 | 25.732 | 0 | 0 | 0.0002 | 0 | 0.0002199 | 0.00034243 | 0.004 | 0.004
SA3 | XTD4_001 | BPME.2818.SA3 | BPME | DIAG | MONI | BPME | 0 | 0 | 0 | 0 | 0 | 2795.8056 | -5.1548 | -2.7396 | 2818.5858 | -0.00036503 | 0.023007 | -8.4e-06 | -5.1548 | -0.0001 | 824.0939 | 1e-07 | 0.023007 | -8.4e-06 | 14.0003 | 9.1444 | 0.5657 | 25.0262 | 22.9592 | -1.5041 | 25.7339 | 0 | 0 | 0.0002 | 0 | 0.00021616 | 0.00034852 | 0.004 | 0.004
SA3 | XTD4_001 | QA.2818.SA3 | QA.1.SA3 | MAGNET | QUAD | QA | 0.1 | -0.13031 | 0 | 0 | 0 | 2796.0494 | -5.1604 | -2.7397 | 2818.8295 | -0.00036503 | 0.023007 | -8.4e-06 | -5.1604 | -0.0001 | 824.3376 | 1e-07 | 0.023007 | -8.4e-06 | 14.0003 | 8.9405 | -0.6367 | 25.0314 | 23.5469 | 1.536 | 25.7359 | 0 | 0 | 0.0002 | 0 | 0.00021374 | 0.00035287 | 0.004 | 0.004
SA3 | XTD4_001 | BPS.2819.SA3 | BPS | UNDU | PHASESHI | BPS | 0.23 | 0 | 0 | 0 | 0 | 2796.3194 | -5.1666 | -2.7398 | 2819.0995 | -0.00036503 | 0.023007 | -8.4e-06 | -5.1666 | -0.0001 | 824.6075 | 1e-07 | 0.023007 | -8.4e-06 | 14.0003 | 9.3847 | -0.6893 | 25.0373 | 22.5338 | 1.4882 | 25.7383 | 0 | 0 | 0.0002 | 0 | 0.00021899 | 0.00034533 | 0.004 | 0.004
SA3 | XTD4_001 | CXA.2819.SA3 | CXA | MAGNET | HKIC | CXA | 0.025 | 0 | 0 | 0 | 0 | 2796.4513 | -5.1697 | -2.7399 | 2819.2314 | -0.00036503 | 0.023007 | -8.4e-06 | -5.1697 | -0.0001 | 824.7394 | 1e-07 | 0.023007 | -8.4e-06 | 14.0003 | 9.4255 | -0.694 | 25.0378 | 22.4462 | 1.484 | 25.7385 | 0 | 0 | 0.0002 | 0 | 0.00021946 | 0.00034467 | 0.004 | 0.004
SA3 | XTD4_001 | CYA.2819.SA3 | CYA | MAGNET | VKIC | CYA | 0.025 | 0 | 0 | 0 | 0 | 2796.4763 | -5.1703 | -2.7399 | 2819.2564 | -0.00036503 | 0.023007 | -8.4e-06 | -5.1703 | -0.0001 | 824.7644 | 1e-07 | 0.023007 | -8.4e-06 | 14.0003 | 9.4603 | -0.6979 | 25.0382 | 22.3721 | 1.4805 | 25.7386 | 0 | 0 | 0.0002 | 0 | 0.00021987 | 0.00034411 | 0.004 | 0.004
SA3 | XTD4_001 | U68.2821.SA3 | U68 | UNDU | UNDULATO | U68 | 4.964 | 0 | 0 | 0 | 0 | 2799.0366 | -5.2292 | -2.7408 | 2821.816 | -0.00036503 | 0.023007 | -8.4e-06 | -5.2292 | -0.0001 | 827.324 | 1e-07 | 0.023007 | -8.4e-06 | 14.0003 | 20.4576 | -1.4885 | 25.0971 | 11.0538 | 0.768 | 25.7904 | 0 | 0 | 0.0001 | 0 | 0.00032332 | 0.00024066 | 0.004 | 0.004
SA3 | XTD4_001 | CXA.2824.SA3 | CXA | MAGNET | HKIC | CXA | 0.025 | 0 | 0 | 0 | 0 | 2801.5958 | -5.288 | -2.7418 | 2824.3745 | -0.00036503 | 0.023007 | -8.4e-06 | -5.288 | -0.0001 | 829.8826 | 1e-07 | 0.023007 | -8.4e-06 | 14.0003 | 20.7259 | -1.5026 | 25.0977 | 10.9172 | 0.7551 | 25.7917 | 0 | 0 | 0.0001 | 0 | 0.00032543 | 0.00023919 | 0.004 | 0.004
SA3 | XTD4_001 | CYA.2824.SA3 | CYA | MAGNET | VKIC | CYA | 0.025 | 0 | 0 | 0 | 0 | 2801.6208 | -5.2886 | -2.7418 | 2824.3995 | -0.00036503 | 0.023007 | -8.4e-06 | -5.2886 | -0.0001 | 829.9076 | 1e-07 | 0.023007 | -8.4e-06 | 14.0003 | 20.8011 | -1.5066 | 25.0979 | 10.8795 | 0.7515 | 25.7921 | 0 | 0 | 0.0001 | 0 | 0.00032602 | 0.00023878 | 0.004 | 0.004
SA3 | XTD4_001 | BPME.2824.SA3 | BPME | DIAG | MONI | BPME | 0 | 0 | 0 | 0 | 0 | 2801.9056 | -5.2952 | -2.7419 | 2824.6842 | -0.00036503 | 0.023007 | -8.4e-06 | -5.2952 | -0.0001 | 830.1923 | 1e-07 | 0.023007 | -8.4e-06 | 14.0003 | 21.6332 | -1.5494 | 25.1 | 10.4809 | 0.7123 | 25.7962 | 0 | 0 | 0.0001 | 0 | 0.00033248 | 0.00023442 | 0.004 | 0.004
SA3 | XTD4_001 | QA.2824.SA3 | QA.2.SA3 | MAGNET | QUAD | QA | 0.1 | 0.13362 | 0 | 0 | 0 | 2802.1494 | -5.3008 | -2.742 | 2824.9279 | -0.00036503 | 0.023007 | -8.4e-06 | -5.3008 | -0.0001 | 830.436 | 1e-07 | 0.023007 | -8.4e-06 | 14.0003 | 22.2584 | 1.3919 | 25.1021 | 10.2107 | -0.6882 | 25.8007 | 0 | 0 | 0.0001 | 0 | 0.00033725 | 0.00023142 | 0.004 | 0.004
SA3 | XTD4_001 | BPS.2825.SA3 | BPS | UNDU | PHASESHI | BPS | 0.23 | 0 | 0 | 0 | 0 | 2802.4194 | -5.307 | -2.7421 | 2825.1978 | -0.00036503 | 0.023007 | -8.4e-06 | -5.307 | -0.0001 | 830.7059 | 1e-07 | 0.023007 | -8.4e-06 | 14.0003 | 21.3406 | 1.3477 | 25.1045 | 10.688 | -0.7365 | 25.8058 | 0 | 0 | 0.0001 | 0 | 0.00033022 | 0.0002367 | 0.004 | 0.004
SA3 | XTD4_001 | CXA.2825.SA3 | CXA | MAGNET | HKIC | CXA | 0.025 | 0 | 0 | 0 | 0 | 2802.5513 | -5.31 | -2.7421 | 2825.3298 | -0.00036503 | 0.023007 | -8.4e-06 | -5.31 | -0.0001 | 830.8378 | 1e-07 | 0.023007 | -8.4e-06 | 14.0003 | 21.2613 | 1.3438 | 25.1048 | 10.7315 | -0.7408 | 25.8063 | 0 | 0 | 0.0001 | 0 | 0.00032961 | 0.00023717 | 0.004 | 0.004
SA3 | XTD4_001 | CYA.2825.SA3 | CYA | MAGNET | VKIC | CYA | 0.025 | 0 | 0 | 0 | 0 | 2802.5763 | -5.3106 | -2.7421 | 2825.3548 | -0.00036503 | 0.023007 | -8.4e-06 | -5.3106 | -0.0001 | 830.8628 | 1e-07 | 0.023007 | -8.4e-06 | 14.0003 | 21.1942 | 1.3405 | 25.105 | 10.7686 | -0.7444 | 25.8066 | 0 | 0 | 0.0001 | 0 | 0.00032909 | 0.00023758 | 0.004 | 0.004
SA3 | XTD4_001 | U68.2827.SA3 | U68 | UNDU | UNDULATO | U68 | 4.964 | 0 | 0 | 0 | 0 | 2805.1366 | -5.3695 | -2.743 | 2827.9144 | -0.00036503 | 0.023007 | -8.4e-06 | -5.3695 | -0.0001 | 833.4224 | 1e-07 | 0.023007 | -8.4e-06 | 14.0003 | 11.0479 | 0.6767 | 25.1583 | 21.8645 | -1.4596 | 25.8597 | 0 | 0 | 0.0001 | 0 | 0.0002376 | 0.00033725 | 0.004 | 0.004
SA3 | XTD4_001 | CXA.2830.SA3 | CXA | MAGNET | HKIC | CXA | 0.025 | 0 | 0 | 0 | 0 | 2807.6958 | -5.4284 | -2.744 | 2830.4729 | -0.00036503 | 0.023007 | -8.4e-06 | -5.4284 | -0.0001 | 835.9809 | 1e-07 | 0.023007 | -8.4e-06 | 14.0003 | 10.9276 | 0.6649 | 25.1596 | 22.1275 | -1.4725 | 25.8604 | 0 | 0 | 0.0001 | 0 | 0.0002363 | 0.00033926 | 0.004 | 0.004
SA3 | XTD4_001 | CYA.2830.SA3 | CYA | MAGNET | VKIC | CYA | 0.025 | 0 | 0 | 0 | 0 | 2807.7208 | -5.4289 | -2.744 | 2830.4979 | -0.00036503 | 0.023007 | -8.4e-06 | -5.4289 | -0.0001 | 836.0059 | 1e-07 | 0.023007 | -8.4e-06 | 14.0003 | 10.8944 | 0.6616 | 25.1599 | 22.2012 | -1.476 | 25.8606 | 0 | 0 | 0.0001 | 0 | 0.00023594 | 0.00033982 | 0.004 | 0.004
SA3 | XTD4_001 | BPME.2830.SA3 | BPME | DIAG | MONI | BPME | 0 | 0 | 0 | 0 | 0 | 2808.0056 | -5.4355 | -2.7441 | 2830.7826 | -0.00036503 | 0.023007 | -8.4e-06 | -5.4355 | -0.0001 | 836.2907 | 1e-07 | 0.023007 | -8.4e-06 | 14.0003 | 10.5439 | 0.6257 | 25.164 | 23.0157 | -1.515 | 25.8625 | 0 | 0 | 0.0001 | 0 | 0.00023212 | 0.00034594 | 0.004 | 0.004
SA3 | XTD4_001 | QA.2831.SA3 | QA.1.SA3 | MAGNET | QUAD | QA | 0.1 | -0.13031 | 0 | 0 | 0 | 2808.2494 | -5.4411 | -2.7442 | 2831.0263 | -0.00036503 | 0.023007 | -8.4e-06 | -5.4411 | -0.0001 | 836.5344 | 1e-07 | 0.023007 | -8.4e-06 | 14.0003 | 10.3216 | -0.7523 | 25.1685 | 23.6091 | 1.5329 | 25.8645 | 0 | 0 | 0.0001 | 0 | 0.00022966 | 0.00035033 | 0.004 | 0.004
SA3 | XTD4_001 | BPS.2831.SA3 | BPS | UNDU | PHASESHI | BPS | 0.23 | 0 | 0 | 0 | 0 | 2808.5194 | -5.4473 | -2.7443 | 2831.2962 | -0.00036503 | 0.023007 | -8.4e-06 | -5.4473 | -0.0001 | 836.8043 | 1e-07 | 0.023007 | -8.4e-06 | 14.0003 | 10.8426 | -0.8031 | 25.1735 | 22.598 | 1.4853 | 25.8668 | 0 | 0 | 0.0001 | 0 | 0.00023538 | 0.00034281 | 0.004 | 0.004
SA3 | XTD4_001 | CXA.2831.SA3 | CXA | MAGNET | HKIC | CXA | 0.025 | 0 | 0 | 0 | 0 | 2808.6513 | -5.4503 | -2.7443 | 2831.4282 | -0.00036503 | 0.023007 | -8.4e-06 | -5.4503 | -0.0001 | 836.9362 | 1e-07 | 0.023007 | -8.4e-06 | 14.0003 | 10.8901 | -0.8076 | 25.1739 | 22.5106 | 1.4812 | 25.867 | 0 | 0 | 0.0001 | 0 | 0.0002359 | 0.00034216 | 0.004 | 0.004
SA3 | XTD4_001 | CYA.2831.SA3 | CYA | MAGNET | VKIC | CYA | 0.025 | 0 | 0 | 0 | 0 | 2808.6763 | -5.4509 | -2.7443 | 2831.4532 | -0.00036503 | 0.023007 | -8.4e-06 | -5.4509 | -0.0001 | 836.9612 | 1e-07 | 0.023007 | -8.4e-06 | 14.0003 | 10.9306 | -0.8114 | 25.1743 | 22.4366 | 1.4776 | 25.8672 | 0 | 0 | 0.0001 | 0 | 0.00023633 | 0.0003416 | 0.004 | 0.004
SA3 | XTD4_001 | U68.2834.SA3 | U68 | UNDU | UNDULATO | U68 | 4.964 | 0 | 0 | 0 | 0 | 2811.2366 | -5.5098 | -2.7453 | 2834.0128 | -0.00036503 | 0.023007 | -8.4e-06 | -5.5098 | -0.0001 | 839.5208 | 1e-07 | 0.023007 | -8.4e-06 | 14.0003 | 22.9307 | -1.5744 | 25.2258 | 11.1269 | 0.7691 | 25.9187 | 0 | 0 | 0 | 0 | 0.00034231 | 0.00023845 | 0.004 | 0.004
SA3 | XTD4_001 | CXA.2836.SA3 | CXA | MAGNET | HKIC | CXA | 0.025 | 0 | 0 | 0 | 0 | 2813.7958 | -5.5687 | -2.7462 | 2836.5713 | -0.00036503 | 0.023007 | -8.4e-06 | -5.5687 | -0.0001 | 842.0793 | 1e-07 | 0.023007 | -8.4e-06 | 14.0003 | 23.2143 | -1.5881 | 25.2264 | 10.9901 | 0.7563 | 25.92 | 0 | 0 | 0 | 0 | 0.00034442 | 0.00023698 | 0.004 | 0.004
SA3 | XTD4_001 | CYA.2836.SA3 | CYA | MAGNET | VKIC | CYA | 0.025 | 0 | 0 | 0 | 0 | 2813.8208 | -5.5693 | -2.7462 | 2836.5963 | -0.00036503 | 0.023007 | -8.4e-06 | -5.5693 | -0.0001 | 842.1043 | 1e-07 | 0.023007 | -8.4e-06 | 14.0003 | 23.2938 | -1.5918 | 25.2266 | 10.9523 | 0.7527 | 25.9204 | 0 | 0 | 0 | 0 | 0.00034501 | 0.00023657 | 0.004 | 0.004
SA3 | XTD4_001 | BPME.2836.SA3 | BPME | DIAG | MONI | BPME | 0 | 0 | 0 | 0 | 0 | 2814.1056 | -5.5758 | -2.7463 | 2836.881 | -0.00036503 | 0.023007 | -8.4e-06 | -5.5758 | -0.0001 | 842.3891 | 1e-07 | 0.023007 | -8.4e-06 | 14.0003 | 24.172 | -1.6332 | 25.2284 | 10.553 | 0.7138 | 25.9244 | 0 | 0 | 0 | 0 | 0.00035145 | 0.00023222 | 0.004 | 0.004
SA3 | XTD4_001 | QA.2837.SA3 | QA.2.SA3 | MAGNET | QUAD | QA | 0.1 | 0.13362 | 0 | 0 | 0 | 2814.3494 | -5.5814 | -2.7464 | 2837.1247 | -0.00036503 | 0.023007 | -8.4e-06 | -5.5814 | -0.0001 | 842.6327 | 1e-07 | 0.023007 | -8.4e-06 | 14.0003 | 24.8116 | 1.6524 | 25.2303 | 10.2828 | -0.6961 | 25.9289 | 0 | 0 | 0 | 0 | 0.00035607 | 0.00022922 | 0.004 | 0.004
SA3 | XTD4_001 | BPS.2837.SA3 | BPS | UNDU | PHASESHI | BPS | 0.23 | 0 | 0 | 0 | 0 | 2814.6194 | -5.5876 | -2.7465 | 2837.3946 | -0.00036503 | 0.023007 | -8.4e-06 | -5.5876 | -0.0001 | 842.9027 | 1e-07 | 0.023007 | -8.4e-06 | 14.0003 | 23.7213 | 1.602 | 25.2325 | 10.7654 | -0.7445 | 25.934 | 0 | 0 | 0 | 0 | 0.00034816 | 0.00023454 | 0.004 | 0.004
SA3 | XTD4_001 | CXA.2837.SA3 | CXA | MAGNET | HKIC | CXA | 0.025 | 0 | 0 | 0 | 0 | 2814.7513 | -5.5907 | -2.7466 | 2837.5265 | -0.00036503 | 0.023007 | -8.4e-06 | -5.5907 | -0.0001 | 843.0346 | 1e-07 | 0.023007 | -8.4e-06 | 14.0003 | 23.627 | 1.5976 | 25.2327 | 10.8094 | -0.7487 | 25.9344 | 0 | 0 | 0 | 0 | 0.00034746 | 0.00023502 | 0.004 | 0.004
SA3 | XTD4_001 | CYA.2837.SA3 | CYA | MAGNET | VKIC | CYA | 0.025 | 0 | 0 | 0 | 0 | 2814.7763 | -5.5912 | -2.7466 | 2837.5515 | -0.00036503 | 0.023007 | -8.4e-06 | -5.5912 | -0.0001 | 843.0596 | 1e-07 | 0.023007 | -8.4e-06 | 14.0003 | 23.5472 | 1.5939 | 25.2328 | 10.8469 | -0.7523 | 25.9348 | 0 | 0 | 0 | 0 | 0.00034688 | 0.00023543 | 0.004 | 0.004
SA3 | XTD4_002 | U68.2840.SA3 | U68 | UNDU | UNDULATO | U68 | 4.964 | 0 | 0 | 0 | 0 | 2817.3366 | -5.6501 | -2.7475 | 2840.1111 | -0.00036503 | 0.023007 | -8.4e-06 | -5.6501 | -0.0001 | 845.6192 | 1e-07 | 0.023007 | -8.4e-06 | 14.0003 | 11.3175 | 0.8376 | 25.2827 | 22.0236 | -1.4677 | 25.9875 | 0 | 0 | 0 | 0 | 0.00024048 | 0.00033547 | 0.004 | 0.004
SA3 | XTD4_002 | CXA.2842.SA3 | CXA | MAGNET | HKIC | CXA | 0.025 | 0 | 0 | 0 | 0 | 2819.8958 | -5.709 | -2.7484 | 2842.6697 | -0.00036503 | 0.023007 | -8.4e-06 | -5.709 | -0.0001 | 848.1777 | 1e-07 | 0.023007 | -8.4e-06 | 14.0003 | 11.1684 | 0.8241 | 25.284 | 22.288 | -1.4806 | 25.9882 | 0 | 0 | 0 | 0 | 0.00023889 | 0.00033747 | 0.004 | 0.004
SA3 | XTD4_002 | CYA.2842.SA3 | CYA | MAGNET | VKIC | CYA | 0.025 | 0 | 0 | 0 | 0 | 2819.9208 | -5.7096 | -2.7484 | 2842.6947 | -0.00036503 | 0.023007 | -8.4e-06 | -5.7096 | -0.0001 | 848.2027 | 1e-07 | 0.023007 | -8.4e-06 | 14.0003 | 11.1273 | 0.8204 | 25.2843 | 22.3622 | -1.4842 | 25.9883 | 0 | 0 | 0 | 0 | 0.00023845 | 0.00033804 | 0.004 | 0.004
SA3 | XTD4_002 | BPME.2842.SA3 | BPME | DIAG | MONI | BPME | 0 | 0 | 0 | 0 | 0 | 2820.2056 | -5.7161 | -2.7486 | 2842.9794 | -0.00036503 | 0.023007 | -8.4e-06 | -5.7161 | -0.0001 | 848.4874 | 1e-07 | 0.023007 | -8.4e-06 | 14.0003 | 10.6917 | 0.7794 | 25.2883 | 23.1811 | -1.5232 | 25.9902 | 0 | 0 | 0 | 0 | 0.00023374 | 0.00034417 | 0.004 | 0.004
SA3 | XTD4_002 | QA.2843.SA3 | QA.1.SA3 | MAGNET | QUAD | QA | 0.1 | -0.13031 | 0 | 0 | 0 | 2820.4494 | -5.7218 | -2.7486 | 2843.2231 | -0.00036503 | 0.023007 | -8.4e-06 | -5.7218 | -0.0001 | 848.7311 | 1e-07 | 0.023007 | -8.4e-06 | 14.0003 | 10.3815 | -0.6117 | 25.2928 | 23.7771 | 1.5467 | 25.9922 | 0 | 0 | 0 | 0 | 0.00023032 | 0.00034857 | 0.004 | 0.004
SA3 | XTD4_002 | BPS.2843.SA3 | BPS | UNDU | PHASESHI | BPS | 0.23 | 0 | 0 | 0 | 0 | 2820.7194 | -5.728 | -2.7487 | 2843.493 | -0.00036503 | 0.023007 | -8.4e-06 | -5.728 | -0.0001 | 849.0011 | 1e-07 | 0.023007 | -8.4e-06 | 14.0003 | 10.8062 | -0.656 | 25.2978 | 22.7568 | 1.4989 | 25.9945 | 0 | 0 | 0 | 0 | 0.00023499 | 0.00034101 | 0.004 | 0.004
SA3 | XTD4_002 | CXA.2843.SA3 | CXA | MAGNET | HKIC | CXA | 0.025 | 0 | 0 | 0 | 0 | 2820.8513 | -5.731 | -2.7488 | 2843.6249 | -0.00036503 | 0.023007 | -8.4e-06 | -5.731 | -0.0001 | 849.133 | 1e-07 | 0.023007 | -8.4e-06 | 14.0003 | 10.845 | -0.6599 | 25.2982 | 22.6686 | 1.4947 | 25.9947 | 0 | 0 | 0 | 0 | 0.00023541 | 0.00034034 | 0.004 | 0.004
SA3 | XTD4_002 | CYA.2843.SA3 | CYA | MAGNET | VKIC | CYA | 0.025 | 0 | 0 | 0 | 0 | 2820.8763 | -5.7316 | -2.7488 | 2843.6499 | -0.00036503 | 0.023007 | -8.4e-06 | -5.7316 | -0.0001 | 849.158 | 1e-07 | 0.023007 | -8.4e-06 | 14.0003 | 10.8781 | -0.6632 | 25.2986 | 22.5939 | 1.4911 | 25.9949 | 0 | 0 | 0 | 0 | 0.00023577 | 0.00033978 | 0.004 | 0.004
SA3 | XTD4_002 | U68.2846.SA3 | U68 | UNDU | UNDULATO | U68 | 4.964 | 0 | 0 | 0 | 0 | 2823.4366 | -5.7905 | -2.7497 | 2846.2095 | -0.00036503 | 0.023007 | -8.4e-06 | -5.7905 | -0.0001 | 851.7176 | 1e-07 | 0.023007 | -8.4e-06 | 14.0003 | 20.8985 | -1.329 | 25.3527 | 11.1679 | 0.7787 | 26.0462 | 0 | 0 | -0.0001 | 0 | 0.00032679 | 0.00024189 | 0.004 | 0.004
SA3 | XTD4_002 | CXA.2848.SA3 | CXA | MAGNET | HKIC | CXA | 0.025 | 0 | 0 | 0 | 0 | 2825.9958 | -5.8493 | -2.7507 | 2848.768 | -0.00036503 | 0.023007 | -8.4e-06 | -5.8493 | -0.0001 | 854.2761 | 1e-07 | 0.023007 | -8.4e-06 | 14.0003 | 21.138 | -1.3409 | 25.3534 | 11.0294 | 0.7658 | 26.0474 | 0 | 0 | -0.0001 | 0 | 0.00032865 | 0.0002404 | 0.004 | 0.004
SA3 | XTD4_002 | CYA.2848.SA3 | CYA | MAGNET | VKIC | CYA | 0.025 | 0 | 0 | 0 | 0 | 2826.0208 | -5.8499 | -2.7507 | 2848.793 | -0.00036503 | 0.023007 | -8.4e-06 | -5.8499 | -0.0001 | 854.3011 | 1e-07 | 0.023007 | -8.4e-06 | 14.0003 | 21.2051 | -1.3442 | 25.3536 | 10.9912 | 0.7622 | 26.0478 | 0 | 0 | -0.0001 | 0 | 0.00032917 | 0.00023999 | 0.004 | 0.004
SA3 | XTD4_002 | BPME.2849.SA3 | BPME | DIAG | MONI | BPME | 0 | 0 | 0 | 0 | 0 | 2826.3056 | -5.8565 | -2.7508 | 2849.0778 | -0.00036503 | 0.023007 | -8.4e-06 | -5.8565 | -0.0001 | 854.5858 | 1e-07 | 0.023007 | -8.4e-06 | 14.0003 | 21.947 | -1.3802 | 25.3556 | 10.5867 | 0.723 | 26.0518 | 0 | 0 | -0.0001 | 0 | 0.00033488 | 0.00023559 | 0.004 | 0.004
SA3 | XTD4_002 | QA.2849.SA3 | QA.2.SA3 | MAGNET | QUAD | QA | 0.1 | 0.13362 | 0 | 0 | 0 | 2826.5494 | -5.8621 | -2.7509 | 2849.3215 | -0.00036503 | 0.023007 | -8.4e-06 | -5.8621 | -0.0001 | 854.8295 | 1e-07 | 0.023007 | -8.4e-06 | 14.0003 | 22.4677 | 1.5964 | 25.3577 | 10.3116 | -0.6909 | 26.0563 | 0 | 0 | -0.0001 | 0 | 0.00033883 | 0.00023255 | 0.004 | 0.004
SA3 | XTD4_002 | BPS.2849.SA3 | BPS | UNDU | PHASESHI | BPS | 0.23 | 0 | 0 | 0 | 0 | 2826.8194 | -5.8683 | -2.751 | 2849.5914 | -0.00036503 | 0.023007 | -8.4e-06 | -5.8683 | -0.0001 | 855.0994 | 1e-07 | 0.023007 | -8.4e-06 | 14.0003 | 21.4158 | 1.5435 | 25.3601 | 10.7905 | -0.7389 | 26.0614 | 0 | 0 | -0.0001 | 0 | 0.00033081 | 0.00023782 | 0.004 | 0.004
SA3 | XTD4_002 | CXA.2849.SA3 | CXA | MAGNET | HKIC | CXA | 0.025 | 0 | 0 | 0 | 0 | 2826.9513 | -5.8713 | -2.751 | 2849.7233 | -0.00036503 | 0.023007 | -8.4e-06 | -5.8713 | -0.0001 | 855.2314 | 1e-07 | 0.023007 | -8.4e-06 | 14.0003 | 21.3249 | 1.5389 | 25.3603 | 10.8342 | -0.7431 | 26.0618 | 0 | 0 | -0.0001 | 0 | 0.0003301 | 0.00023829 | 0.004 | 0.004
SA3 | XTD4_002 | CYA.2849.SA3 | CYA | MAGNET | VKIC | CYA | 0.025 | 0 | 0 | 0 | 0 | 2826.9763 | -5.8719 | -2.751 | 2849.7483 | -0.00036503 | 0.023007 | -8.4e-06 | -5.8719 | -0.0001 | 855.2564 | 1e-07 | 0.023007 | -8.4e-06 | 14.0003 | 21.2481 | 1.5349 | 25.3605 | 10.8715 | -0.7467 | 26.0622 | 0 | 0 | -0.0001 | 0 | 0.00032951 | 0.0002387 | 0.004 | 0.004
SA3 | XTD4_002 | U68.2852.SA3 | U68 | UNDU | UNDULATO | U68 | 4.964 | 0 | 0 | 0 | 0 | 2829.5366 | -5.9308 | -2.752 | 2852.3079 | -0.00036503 | 0.023007 | -8.4e-06 | -5.9308 | -0.0001 | 857.816 | 1e-07 | 0.023007 | -8.4e-06 | 14.0003 | 9.8032 | 0.7405 | 25.4172 | 21.9636 | -1.4566 | 26.1149 | 0 | 0 | -0.0002 | 0 | 0.00022382 | 0.00034101 | 0.004 | 0.004
SA3 | XTD4_002 | CXA.2854.SA3 | CXA | MAGNET | HKIC | CXA | 0.025 | 0 | 0 | 0 | 0 | 2832.0958 | -5.9897 | -2.7529 | 2854.8664 | -0.00036503 | 0.023007 | -8.4e-06 | -5.9897 | -0.0001 | 860.3745 | 1e-07 | 0.023007 | -8.4e-06 | 14.0003 | 9.6716 | 0.7263 | 25.4186 | 22.2261 | -1.4693 | 26.1156 | 0 | 0 | -0.0002 | 0 | 0.00022231 | 0.00034301 | 0.004 | 0.004
SA3 | XTD4_002 | CYA.2854.SA3 | CYA | MAGNET | VKIC | CYA | 0.025 | 0 | 0 | 0 | 0 | 2832.1208 | -5.9903 | -2.7529 | 2854.8914 | -0.00036503 | 0.023007 | -8.4e-06 | -5.9903 | -0.0001 | 860.3995 | 1e-07 | 0.023007 | -8.4e-06 | 14.0003 | 9.6354 | 0.7224 | 25.4191 | 22.2996 | -1.4729 | 26.1157 | 0 | 0 | -0.0002 | 0 | 0.00022189 | 0.00034356 | 0.004 | 0.004
SA3 | XTD4_002 | BPME.2855.SA3 | BPME | DIAG | MONI | BPME | 0 | 0 | 0 | 0 | 0 | 2832.4056 | -5.9968 | -2.753 | 2855.1761 | -0.00036503 | 0.023007 | -8.4e-06 | -5.9968 | -0.0001 | 860.6842 | 1e-07 | 0.023007 | -8.4e-06 | 14.0003 | 9.2537 | 0.6794 | 25.4236 | 23.1123 | -1.5116 | 26.1177 | 0 | 0 | -0.0002 | 0 | 0.00021745 | 0.00034966 | 0.004 | 0.004
SA3 | XTD4_002 | QA.2855.SA3 | QA.1.SA3 | MAGNET | QUAD | QA | 0.1 | -0.13031 | 0 | 0 | 0 | 2832.6494 | -6.0024 | -2.7531 | 2855.4198 | -0.00036503 | 0.023007 | -8.4e-06 | -6.0024 | -0.0001 | 860.9279 | 1e-07 | 0.023007 | -8.4e-06 | 14.0003 | 8.9848 | -0.5327 | 25.4288 | 23.7024 | 1.5488 | 26.1196 | 0 | 0 | -0.0002 | 0 | 0.00021427 | 0.00035402 | 0.004 | 0.004
SA3 | XTD4_002 | BPS.2855.SA3 | BPS | UNDU | PHASESHI | BPS | 0.23 | 0 | 0 | 0 | 0 | 2832.9194 | -6.0086 | -2.7532 | 2855.6898 | -0.00036503 | 0.023007 | -8.4e-06 | -6.0086 | -0.0001 | 861.1978 | 1e-07 | 0.023007 | -8.4e-06 | 14.0003 | 9.3578 | -0.5806 | 25.4346 | 22.6808 | 1.5008 | 26.1219 | 0 | 0 | -0.0002 | 0 | 0.00021867 | 0.00034644 | 0.004 | 0.004
SA3 | XTD4_002 | CXA.2855.SA3 | CXA | MAGNET | HKIC | CXA | 0.025 | 0 | 0 | 0 | 0 | 2833.0513 | -6.0117 | -2.7532 | 2855.8217 | -0.00036503 | 0.023007 | -8.4e-06 | -6.0117 | -0.0001 | 861.3298 | 1e-07 | 0.023007 | -8.4e-06 | 14.0003 | 9.3921 | -0.5848 | 25.4351 | 22.5924 | 1.4966 | 26.1221 | 0 | 0 | -0.0002 | 0 | 0.00021907 | 0.00034577 | 0.004 | 0.004
SA3 | XTD4_002 | CYA.2855.SA3 | CYA | MAGNET | VKIC | CYA | 0.025 | 0 | 0 | 0 | 0 | 2833.0763 | -6.0122 | -2.7532 | 2855.8467 | -0.00036503 | 0.023007 | -8.4e-06 | -6.0122 | -0.0001 | 861.3547 | 1e-07 | 0.023007 | -8.4e-06 | 14.0003 | 9.4214 | -0.5884 | 25.4355 | 22.5177 | 1.493 | 26.1223 | 0 | 0 | -0.0002 | 0 | 0.00021941 | 0.00034521 | 0.004 | 0.004
SA3 | XTD4_002 | U68.2858.SA3 | U68 | UNDU | UNDULATO | U68 | 4.964 | 0 | 0 | 0 | 0 | 2835.6366 | -6.0711 | -2.7542 | 2858.4063 | -0.00036503 | 0.023007 | -8.4e-06 | -6.0711 | -0.0001 | 863.9144 | 1e-07 | 0.023007 | -8.4e-06 | 14.0003 | 18.9551 | -1.3071 | 25.497 | 11.0918 | 0.7768 | 26.1738 | 0 | 0 | -0.0001 | 0 | 0.00031122 | 0.00024107 | 0.004 | 0.004
SA3 | XTD4_002 | CXA.2860.SA3 | CXA | MAGNET | HKIC | CXA | 0.025 | 0 | 0 | 0 | 0 | 2838.1958 | -6.13 | -2.7551 | 2860.9648 | -0.00036503 | 0.023007 | -8.4e-06 | -6.13 | -0.0001 | 866.4729 | 1e-07 | 0.023007 | -8.4e-06 | 14.0003 | 19.1908 | -1.3199 | 25.4977 | 10.9536 | 0.7639 | 26.1751 | 0 | 0 | -0.0001 | 0 | 0.00031315 | 0.00023958 | 0.004 | 0.004
SA3 | XTD4_002 | CYA.2860.SA3 | CYA | MAGNET | VKIC | CYA | 0.025 | 0 | 0 | 0 | 0 | 2838.2208 | -6.1306 | -2.7551 | 2860.9898 | -0.00036503 | 0.023007 | -8.4e-06 | -6.1306 | -0.0001 | 866.4979 | 1e-07 | 0.023007 | -8.4e-06 | 14.0003 | 19.2568 | -1.3235 | 25.4979 | 10.9155 | 0.7603 | 26.1755 | 0 | 0 | -0.0001 | 0 | 0.00031369 | 0.00023917 | 0.004 | 0.004
SA3 | XTD4_002 | BPME.2861.SA3 | BPME | DIAG | MONI | BPME | 0 | 0 | 0 | 0 | 0 | 2838.5056 | -6.1371 | -2.7552 | 2861.2745 | -0.00036503 | 0.023007 | -8.4e-06 | -6.1371 | -0.0001 | 866.7826 | 1e-07 | 0.023007 | -8.4e-06 | 14.0003 | 19.9882 | -1.3624 | 25.5001 | 10.5122 | 0.7209 | 26.1796 | 0 | 0 | -0.0001 | 0 | 0.00031959 | 0.00023477 | 0.004 | 0.004
SA3 | XTD4_002 | QA.2861.SA3 | QA.2.SA3 | MAGNET | QUAD | QA | 0.1 | 0.13362 | 0 | 0 | 0 | 2838.7494 | -6.1427 | -2.7553 | 2861.5182 | -0.00036503 | 0.023007 | -8.4e-06 | -6.1427 | -0.0001 | 867.0263 | 1e-07 | 0.023007 | -8.4e-06 | 14.0003 | 20.5254 | 1.3505 | 25.5024 | 10.2373 | -0.6834 | 26.1841 | 0 | 0 | -0.0001 | 0 | 0.00032386 | 0.00023172 | 0.004 | 0.004
SA3 | XTD4_002 | BPS.2861.SA3 | BPS | UNDU | PHASESHI | BPS | 0.23 | 0 | 0 | 0 | 0 | 2839.0194 | -6.149 | -2.7554 | 2861.7881 | -0.00036503 | 0.023007 | -8.4e-06 | -6.149 | -0.0001 | 867.2962 | 1e-07 | 0.023007 | -8.4e-06 | 14.0003 | 19.636 | 1.3044 | 25.5051 | 10.7112 | -0.7314 | 26.1892 | 0 | 0 | -0.0001 | 0 | 0.00031676 | 0.00023695 | 0.004 | 0.004
SA3 | XTD4_002 | CXA.2861.SA3 | CXA | MAGNET | HKIC | CXA | 0.025 | 0 | 0 | 0 | 0 | 2839.1513 | -6.152 | -2.7555 | 2861.9201 | -0.00036503 | 0.023007 | -8.4e-06 | -6.152 | -0.0001 | 867.4281 | 1e-07 | 0.023007 | -8.4e-06 | 14.0003 | 19.5593 | 1.3004 | 25.5053 | 10.7545 | -0.7356 | 26.1896 | 0 | 0 | -0.0001 | 0 | 0.00031614 | 0.00023742 | 0.004 | 0.004
SA3 | XTD4_002 | CYA.2861.SA3 | CYA | MAGNET | VKIC | CYA | 0.025 | 0 | 0 | 0 | 0 | 2839.1763 | -6.1526 | -2.7555 | 2861.9451 | -0.00036503 | 0.023007 | -8.4e-06 | -6.1526 | -0.0001 | 867.4531 | 1e-07 | 0.023007 | -8.4e-06 | 14.0003 | 19.4943 | 1.2969 | 25.5055 | 10.7913 | -0.7392 | 26.19 | 0 | 0 | -0.0001 | 0 | 0.00031562 | 0.00023782 | 0.004 | 0.004
SA3 | XTD4_002 | U68.2864.SA3 | U68 | UNDU | UNDULATO | U68 | 4.964 | 0 | 0 | 0 | 0 | 2841.7366 | -6.2115 | -2.7564 | 2864.5047 | -0.00036503 | 0.023007 | -8.4e-06 | -6.2115 | -0.0001 | 870.0127 | 1e-07 | 0.023007 | -8.4e-06 | 14.0003 | 9.9283 | 0.6049 | 25.5644 | 21.809 | -1.4493 | 26.2431 | 0 | 0 | -0.0002 | 0 | 0.00022524 | 0.00033983 | 0.004 | 0.004
SA3 | XTD4_002 | CXA.2867.SA3 | CXA | MAGNET | HKIC | CXA | 0.025 | 0 | 0 | 0 | 0 | 2844.2958 | -6.2703 | -2.7573 | 2867.0632 | -0.00036503 | 0.023007 | -8.4e-06 | -6.2703 | -0.0001 | 872.5713 | 1e-07 | 0.023007 | -8.4e-06 | 14.0003 | 9.8209 | 0.5926 | 25.5658 | 22.0701 | -1.4621 | 26.2438 | 0 | 0 | -0.0002 | 0 | 0.00022402 | 0.00034182 | 0.004 | 0.004
SA3 | XTD4_002 | CYA.2867.SA3 | CYA | MAGNET | VKIC | CYA | 0.025 | 0 | 0 | 0 | 0 | 2844.3208 | -6.2709 | -2.7574 | 2867.0882 | -0.00036503 | 0.023007 | -8.4e-06 | -6.2709 | -0.0001 | 872.5963 | 1e-07 | 0.023007 | -8.4e-06 | 14.0003 | 9.7914 | 0.5892 | 25.5662 | 22.1433 | -1.4656 | 26.244 | 0 | 0 | -0.0002 | 0 | 0.00022368 | 0.00034238 | 0.004 | 0.004
SA3 | XTD4_002 | BPME.2867.SA3 | BPME | DIAG | MONI | BPME | 0 | 0 | 0 | 0 | 0 | 2844.6056 | -6.2775 | -2.7575 | 2867.3729 | -0.00036503 | 0.023007 | -8.4e-06 | -6.2775 | -0.0001 | 872.881 | 1e-07 | 0.023007 | -8.4e-06 | 14.0003 | 9.4807 | 0.5517 | 25.5707 | 22.952 | -1.5043 | 26.2459 | 0 | 0 | -0.0002 | 0 | 0.0002201 | 0.00034846 | 0.004 | 0.004
SA3 | XTD4_002 | QA.2867.SA3 | QA.1.SA3 | MAGNET | QUAD | QA | 0.1 | -0.13031 | 0 | 0 | 0 | 2844.8494 | -6.2831 | -2.7575 | 2867.6166 | -0.00036503 | 0.023007 | -8.4e-06 | -6.2831 | -0.0001 | 873.1247 | 1e-07 | 0.023007 | -8.4e-06 | 14.0003 | 9.2889 | -0.6939 | 25.5757 | 23.54 | 1.5348 | 26.2479 | 0 | 0 | -0.0002 | 0 | 0.00021787 | 0.00035282 | 0.004 | 0.004
SA3 | XTD4_002 | BPS.2867.SA3 | BPS | UNDU | PHASESHI | BPS | 0.23 | 0 | 0 | 0 | 0 | 2845.1194 | -6.2893 | -2.7576 | 2867.8865 | -0.00036503 | 0.023007 | -8.4e-06 | -6.2893 | -0.0001 | 873.3946 | 1e-07 | 0.023007 | -8.4e-06 | 14.0003 | 9.7717 | -0.7473 | 25.5813 | 22.5276 | 1.4871 | 26.2502 | 0 | 0 | -0.0002 | 0 | 0.00022346 | 0.00034528 | 0.004 | 0.004
SA3 | XTD4_002 | CXA.2868.SA3 | CXA | MAGNET | HKIC | CXA | 0.025 | 0 | 0 | 0 | 0 | 2845.2513 | -6.2923 | -2.7577 | 2868.0185 | -0.00036503 | 0.023007 | -8.4e-06 | -6.2923 | -0.0001 | 873.5265 | 1e-07 | 0.023007 | -8.4e-06 | 14.0003 | 9.8159 | -0.752 | 25.5818 | 22.4401 | 1.4829 | 26.2504 | 0 | 0 | -0.0002 | 0 | 0.00022396 | 0.00034462 | 0.004 | 0.004
SA3 | XTD4_002 | CYA.2868.SA3 | CYA | MAGNET | VKIC | CYA | 0.025 | 0 | 0 | 0 | 0 | 2845.2763 | -6.2929 | -2.7577 | 2868.0435 | -0.00036503 | 0.023007 | -8.4e-06 | -6.2929 | -0.0001 | 873.5515 | 1e-07 | 0.023007 | -8.4e-06 | 14.0003 | 9.8536 | -0.756 | 25.5822 | 22.3661 | 1.4793 | 26.2506 | 0 | 0 | -0.0002 | 0 | 0.00022439 | 0.00034407 | 0.004 | 0.004
SA3 | XTD4_002 | U68.2870.SA3 | U68 | UNDU | UNDULATO | U68 | 4.964 | 0 | 0 | 0 | 0 | 2847.8366 | -6.3518 | -2.7586 | 2870.6031 | -0.00036503 | 0.023007 | -8.4e-06 | -6.3518 | -0.0001 | 876.1111 | 1e-07 | 0.023007 | -8.4e-06 | 14.0003 | 21.4938 | -1.5582 | 25.6384 | 11.0564 | 0.7674 | 26.3024 | 0 | 0 | -0.0001 | 0 | 0.00033141 | 0.00024069 | 0.004 | 0.004
SA3 | XTD4_002 | CXA.2873.SA3 | CXA | MAGNET | HKIC | CXA | 0.025 | 0 | 0 | 0 | 0 | 2850.3958 | -6.4107 | -2.7596 | 2873.1616 | -0.00036503 | 0.023007 | -8.4e-06 | -6.4107 | -0.0001 | 878.6696 | 1e-07 | 0.023007 | -8.4e-06 | 14.0003 | 21.7747 | -1.5725 | 25.6391 | 10.9199 | 0.7545 | 26.3037 | 0 | 0 | -0.0001 | 0 | 0.00033357 | 0.00023922 | 0.004 | 0.004
SA3 | XTD4_002 | CYA.2873.SA3 | CYA | MAGNET | VKIC | CYA | 0.025 | 0 | 0 | 0 | 0 | 2850.4208 | -6.4112 | -2.7596 | 2873.1866 | -0.00036503 | 0.023007 | -8.4e-06 | -6.4112 | -0.0001 | 878.6946 | 1e-07 | 0.023007 | -8.4e-06 | 14.0003 | 21.8534 | -1.5765 | 25.6392 | 10.8823 | 0.7509 | 26.304 | 0 | 0 | -0.0001 | 0 | 0.00033417 | 0.00023881 | 0.004 | 0.004
SA3 | XTD4_002 | BPME.2873.SA3 | BPME | DIAG | MONI | BPME | 0 | 0 | 0 | 0 | 0 | 2850.7056 | -6.4178 | -2.7597 | 2873.4713 | -0.00036503 | 0.023007 | -8.4e-06 | -6.4178 | -0.0001 | 878.9794 | 1e-07 | 0.023007 | -8.4e-06 | 14.0003 | 22.7238 | -1.62 | 25.6412 | 10.484 | 0.7118 | 26.3081 | 0 | 0 | -0.0001 | 0 | 0.00034076 | 0.00023446 | 0.004 | 0.004
SA3 | XTD4_002 | QA.2873.SA3 | QA.2.SA3 | MAGNET | QUAD | QA | 0.1 | 0.13362 | 0 | 0 | 0 | 2850.9494 | -6.4234 | -2.7598 | 2873.715 | -0.00036503 | 0.023007 | -8.4e-06 | -6.4234 | -0.0001 | 879.223 | 1e-07 | 0.023007 | -8.4e-06 | 14.0003 | 23.3756 | 1.4706 | 25.6432 | 10.2141 | -0.6891 | 26.3126 | 0 | 0 | -0.0001 | 0 | 0.00034561 | 0.00023146 | 0.004 | 0.004
SA3 | XTD4_002 | BPS.2873.SA3 | BPS | UNDU | PHASESHI | BPS | 0.23 | 0 | 0 | 0 | 0 | 2851.2194 | -6.4296 | -2.7599 | 2873.9849 | -0.00036503 | 0.023007 | -8.4e-06 | -6.4296 | -0.0001 | 879.493 | 1e-07 | 0.023007 | -8.4e-06 | 14.0003 | 22.4055 | 1.4253 | 25.6455 | 10.692 | -0.7375 | 26.3177 | 0 | 0 | -0.0001 | 0 | 0.00033836 | 0.00023674 | 0.004 | 0.004
SA3 | XTD4_002 | CXA.2874.SA3 | CXA | MAGNET | HKIC | CXA | 0.025 | 0 | 0 | 0 | 0 | 2851.3513 | -6.4327 | -2.7599 | 2874.1169 | -0.00036503 | 0.023007 | -8.4e-06 | -6.4327 | -0.0001 | 879.6249 | 1e-07 | 0.023007 | -8.4e-06 | 14.0003 | 22.3216 | 1.4213 | 25.6457 | 10.7356 | -0.7418 | 26.3182 | 0 | 0 | -0.0001 | 0 | 0.00033773 | 0.00023722 | 0.004 | 0.004
SA3 | XTD4_002 | CYA.2874.SA3 | CYA | MAGNET | VKIC | CYA | 0.025 | 0 | 0 | 0 | 0 | 2851.3763 | -6.4332 | -2.7599 | 2874.1418 | -0.00036503 | 0.023007 | -8.4e-06 | -6.4332 | -0.0001 | 879.6499 | 1e-07 | 0.023007 | -8.4e-06 | 14.0003 | 22.2506 | 1.4179 | 25.6459 | 10.7728 | -0.7454 | 26.3185 | 0 | 0 | -0.0001 | 0 | 0.00033719 | 0.00023762 | 0.004 | 0.004
SA3 | XTD4_002 | U68.2876.SA3 | U68 | UNDU | UNDULATO | U68 | 4.964 | 0 | 0 | 0 | 0 | 2853.9366 | -6.4921 | -2.7609 | 2876.7015 | -0.00036503 | 0.023007 | -8.4e-06 | -6.4921 | -0.0001 | 882.2095 | 1e-07 | 0.023007 | -8.4e-06 | 14.0003 | 11.41 | 0.7374 | 25.697 | 21.8805 | -1.461 | 26.3716 | 0 | 0 | -0.0001 | 0 | 0.00024146 | 0.00033738 | 0.004 | 0.004
SA3 | XTD4_002 | CXA.2879.SA3 | CXA | MAGNET | HKIC | CXA | 0.025 | 0 | 0 | 0 | 0 | 2856.4958 | -6.551 | -2.7618 | 2879.26 | -0.00036503 | 0.023007 | -8.4e-06 | -6.551 | -0.0001 | 884.768 | 1e-07 | 0.023007 | -8.4e-06 | 14.0003 | 11.2788 | 0.7252 | 25.6983 | 22.1437 | -1.4738 | 26.3723 | 0 | 0 | -0.0001 | 0 | 0.00024007 | 0.00033938 | 0.004 | 0.004
SA3 | XTD4_002 | CYA.2879.SA3 | CYA | MAGNET | VKIC | CYA | 0.025 | 0 | 0 | 0 | 0 | 2856.5208 | -6.5516 | -2.7618 | 2879.285 | -0.00036503 | 0.023007 | -8.4e-06 | -6.5516 | -0.0001 | 884.793 | 1e-07 | 0.023007 | -8.4e-06 | 14.0003 | 11.2427 | 0.7219 | 25.6986 | 22.2175 | -1.4774 | 26.3725 | 0 | 0 | -0.0001 | 0 | 0.00023969 | 0.00033994 | 0.004 | 0.004
SA3 | XTD4_002 | BPME.2879.SA3 | BPME | DIAG | MONI | BPME | 0 | 0 | 0 | 0 | 0 | 2856.8056 | -6.5581 | -2.7619 | 2879.5697 | -0.00036503 | 0.023007 | -8.4e-06 | -6.5581 | -0.0001 | 885.0778 | 1e-07 | 0.023007 | -8.4e-06 | 14.0003 | 10.8596 | 0.685 | 25.7026 | 23.0327 | -1.5164 | 26.3744 | 0 | 0 | -0.0001 | 0 | 0.00023557 | 0.00034607 | 0.004 | 0.004
SA3 | XTD4_002 | QA.2879.SA3 | QA.1.SA3 | MAGNET | QUAD | QA | 0.1 | -0.13031 | 0 | 0 | 0 | 2857.0494 | -6.5637 | -2.762 | 2879.8134 | -0.00036503 | 0.023007 | -8.4e-06 | -6.5637 | -0.0001 | 885.3214 | 1e-07 | 0.023007 | -8.4e-06 | 14.0003 | 10.6064 | -0.7308 | 25.7069 | 23.6268 | 1.5338 | 26.3764 | 0 | 0 | -0.0001 | 0 | 0.0002328 | 0.00035046 | 0.004 | 0.004
SA3 | XTD4_002 | BPS.2880.SA3 | BPS | UNDU | PHASESHI | BPS | 0.23 | 0 | 0 | 0 | 0 | 2857.3194 | -6.5699 | -2.7621 | 2880.0833 | -0.00036503 | 0.023007 | -8.4e-06 | -6.5699 | -0.0001 | 885.5914 | 1e-07 | 0.023007 | -8.4e-06 | 14.0003 | 11.1123 | -0.7793 | 25.7119 | 22.6151 | 1.4862 | 26.3787 | 0 | 0 | -0.0001 | 0 | 0.00023829 | 0.00034294 | 0.004 | 0.004
SA3 | XTD4_002 | CXA.2880.SA3 | CXA | MAGNET | HKIC | CXA | 0.025 | 0 | 0 | 0 | 0 | 2857.4513 | -6.573 | -2.7621 | 2880.2152 | -0.00036503 | 0.023007 | -8.4e-06 | -6.573 | -0.0001 | 885.7233 | 1e-07 | 0.023007 | -8.4e-06 | 14.0003 | 11.1583 | -0.7836 | 25.7123 | 22.5276 | 1.482 | 26.3789 | 0 | 0 | -0.0001 | 0 | 0.00023878 | 0.00034228 | 0.004 | 0.004
SA3 | XTD4_002 | CYA.2880.SA3 | CYA | MAGNET | VKIC | CYA | 0.025 | 0 | 0 | 0 | 0 | 2857.4763 | -6.5736 | -2.7622 | 2880.2402 | -0.00036503 | 0.023007 | -8.4e-06 | -6.5736 | -0.0001 | 885.7483 | 1e-07 | 0.023007 | -8.4e-06 | 14.0003 | 11.1976 | -0.7872 | 25.7126 | 22.4536 | 1.4785 | 26.3791 | 0 | 0 | -0.0001 | 0 | 0.0002392 | 0.00034173 | 0.004 | 0.004
SA3 | XTD4_002 | U68.2882.SA3 | U68 | UNDU | UNDULATO | U68 | 4.964 | 0 | 0 | 0 | 0 | 2860.0366 | -6.6325 | -2.7631 | 2882.7998 | -0.00036503 | 0.023007 | -8.4e-06 | -6.6325 | -0.0001 | 888.3079 | 1e-07 | 0.023007 | -8.4e-06 | 14.0003 | 22.7755 | -1.5147 | 25.7636 | 11.1352 | 0.77 | 26.4306 | 0 | 0 | 0 | 0 | 0.00034115 | 0.00023854 | 0.004 | 0.004
SA3 | XTD4_002 | CXA.2885.SA3 | CXA | MAGNET | HKIC | CXA | 0.025 | 0 | 0 | 0 | 0 | 2862.5958 | -6.6913 | -2.764 | 2885.3584 | -0.00036503 | 0.023007 | -8.4e-06 | -6.6913 | -0.0001 | 890.8664 | 1e-07 | 0.023007 | -8.4e-06 | 14.0003 | 23.0484 | -1.5277 | 25.7643 | 10.9982 | 0.7571 | 26.4319 | 0 | 0 | 0 | 0 | 0.00034318 | 0.00023706 | 0.004 | 0.004
SA3 | XTD4_002 | CYA.2885.SA3 | CYA | MAGNET | VKIC | CYA | 0.025 | 0 | 0 | 0 | 0 | 2862.6208 | -6.6919 | -2.764 | 2885.3834 | -0.00036503 | 0.023007 | -8.4e-06 | -6.6919 | -0.0001 | 890.8914 | 1e-07 | 0.023007 | -8.4e-06 | 14.0003 | 23.1249 | -1.5313 | 25.7644 | 10.9605 | 0.7536 | 26.4322 | 0 | 0 | 0 | 0 | 0.00034375 | 0.00023666 | 0.004 | 0.004
SA3 | XTD4_002 | BPME.2885.SA3 | BPME | DIAG | MONI | BPME | 0 | 0 | 0 | 0 | 0 | 2862.9056 | -6.6985 | -2.7641 | 2885.6681 | -0.00036503 | 0.023007 | -8.4e-06 | -6.6985 | -0.0001 | 891.1761 | 1e-07 | 0.023007 | -8.4e-06 | 14.0003 | 23.9695 | -1.5707 | 25.7663 | 10.5607 | 0.7146 | 26.4363 | 0 | 0 | 0 | 0 | 0.00034997 | 0.0002323 | 0.004 | 0.004
SA3 | XTD4_002 | QA.2885.SA3 | QA.2.SA3 | MAGNET | QUAD | QA | 0.1 | 0.13362 | 0 | 0 | 0 | 2863.1494 | -6.7041 | -2.7642 | 2885.9118 | -0.00036503 | 0.023007 | -8.4e-06 | -6.7041 | -0.0001 | 891.4198 | 1e-07 | 0.023007 | -8.4e-06 | 14.0003 | 24.5749 | 1.6852 | 25.7682 | 10.2901 | -0.6962 | 26.4408 | 0 | 0 | 0 | 0 | 0.00035437 | 0.00022931 | 0.004 | 0.004
SA3 | XTD4_002 | BPS.2886.SA3 | BPS | UNDU | PHASESHI | BPS | 0.23 | 0 | 0 | 0 | 0 | 2863.4194 | -6.7103 | -2.7643 | 2886.1817 | -0.00036503 | 0.023007 | -8.4e-06 | -6.7103 | -0.0001 | 891.6897 | 1e-07 | 0.023007 | -8.4e-06 | 14.0003 | 23.4633 | 1.6329 | 25.7704 | 10.7727 | -0.7446 | 26.4458 | 0 | 0 | 0 | 0 | 0.00034626 | 0.00023462 | 0.004 | 0.004
SA3 | XTD4_002 | CXA.2886.SA3 | CXA | MAGNET | HKIC | CXA | 0.025 | 0 | 0 | 0 | 0 | 2863.5513 | -6.7133 | -2.7644 | 2886.3136 | -0.00036503 | 0.023007 | -8.4e-06 | -6.7133 | -0.0001 | 891.8217 | 1e-07 | 0.023007 | -8.4e-06 | 14.0003 | 23.3672 | 1.6283 | 25.7706 | 10.8167 | -0.7488 | 26.4463 | 0 | 0 | 0 | 0 | 0.00034555 | 0.0002351 | 0.004 | 0.004
SA3 | XTD4_002 | CYA.2886.SA3 | CYA | MAGNET | VKIC | CYA | 0.025 | 0 | 0 | 0 | 0 | 2863.5763 | -6.7139 | -2.7644 | 2886.3386 | -0.00036503 | 0.023007 | -8.4e-06 | -6.7139 | -0.0001 | 891.8467 | 1e-07 | 0.023007 | -8.4e-06 | 14.0003 | 23.2859 | 1.6244 | 25.7708 | 10.8543 | -0.7524 | 26.4466 | 0 | 0 | 0 | 0 | 0.00034495 | 0.00023551 | 0.004 | 0.004
SA3 | XTD4_002 | U68.2888.SA3 | U68 | UNDU | UNDULATO | U68 | 4.964 | 0 | 0 | 0 | 0 | 2866.1366 | -6.7728 | -2.7653 | 2888.8982 | -0.00036503 | 0.023007 | -8.4e-06 | -6.7728 | -0.0001 | 894.4063 | 1e-07 | 0.023007 | -8.4e-06 | 14.0003 | 10.8987 | 0.8384 | 25.8219 | 22.0298 | -1.4674 | 26.4993 | 0 | 0 | 0 | 0 | 0.00023599 | 0.00033551 | 0.004 | 0.004
SA3 | XTD4_002 | CXA.2891.SA3 | CXA | MAGNET | HKIC | CXA | 0.025 | 0 | 0 | 0 | 0 | 2868.6958 | -6.8317 | -2.7663 | 2891.4567 | -0.00036503 | 0.023007 | -8.4e-06 | -6.8317 | -0.0001 | 896.9648 | 1e-07 | 0.023007 | -8.4e-06 | 14.0003 | 10.7495 | 0.8244 | 25.8232 | 22.2942 | -1.4803 | 26.5 | 0 | 0 | 0 | 0 | 0.00023437 | 0.00033752 | 0.004 | 0.004
SA3 | XTD4_002 | CYA.2891.SA3 | CYA | MAGNET | VKIC | CYA | 0.025 | 0 | 0 | 0 | 0 | 2868.7208 | -6.8322 | -2.7663 | 2891.4817 | -0.00036503 | 0.023007 | -8.4e-06 | -6.8322 | -0.0001 | 896.9898 | 1e-07 | 0.023007 | -8.4e-06 | 14.0003 | 10.7084 | 0.8205 | 25.8236 | 22.3683 | -1.4838 | 26.5002 | 0 | 0 | 0 | 0 | 0.00023392 | 0.00033808 | 0.004 | 0.004
SA3 | XTD4_003 | BPME.2891.SA3 | BPME | DIAG | MONI | BPME | 0 | 0 | 0 | 0 | 0 | 2869.0056 | -6.8388 | -2.7664 | 2891.7665 | -0.00036503 | 0.023007 | -8.4e-06 | -6.8388 | -0.0001 | 897.2745 | 1e-07 | 0.023007 | -8.4e-06 | 14.0003 | 10.2731 | 0.778 | 25.8277 | 23.187 | -1.5228 | 26.5021 | 0 | 0 | 0 | 0 | 0.00022912 | 0.00034421 | 0.004 | 0.004
SA3 | XTD4_003 | QA.2892.SA3 | QA.1.SA3 | MAGNET | QUAD | QA | 0.1 | -0.13031 | 0 | 0 | 0 | 2869.2494 | -6.8444 | -2.7665 | 2892.0101 | -0.00036503 | 0.023007 | -8.4e-06 | -6.8444 | -0.0001 | 897.5182 | 1e-07 | 0.023007 | -8.4e-06 | 14.0003 | 9.9588 | -0.56 | 25.8324 | 23.7827 | 1.5478 | 26.504 | 0 | 0 | 0 | 0 | 0.00022558 | 0.00034861 | 0.004 | 0.004
SA3 | XTD4_003 | BPS.2892.SA3 | BPS | UNDU | PHASESHI | BPS | 0.23 | 0 | 0 | 0 | 0 | 2869.5194 | -6.8506 | -2.7666 | 2892.2801 | -0.00036503 | 0.023007 | -8.4e-06 | -6.8506 | -0.0001 | 897.7881 | 1e-07 | 0.023007 | -8.4e-06 | 14.0003 | 10.3489 | -0.6042 | 25.8376 | 22.7617 | 1.5 | 26.5063 | 0 | 0 | 0.0001 | 0 | 0.00022996 | 0.00034404 | 0.004 | 0.004
SA3 | XTD4_003 | CXA.2892.SA3 | CXA | MAGNET | HKIC | CXA | 0.025 | 0 | 0 | 0 | 0 | 2869.6513 | -6.8536 | -2.7666 | 2892.412 | -0.00036503 | 0.023007 | -8.4e-06 | -6.8536 | -0.0001 | 897.9201 | 1e-07 | 0.023007 | -8.4e-06 | 14.0003 | 10.3846 | -0.6081 | 25.8381 | 22.6734 | 1.4958 | 26.5065 | 0 | 0 | 0.0001 | 0 | 0.00023036 | 0.00034338 | 0.004 | 0.004
SA3 | XTD4_003 | CYA.2892.SA3 | CYA | MAGNET | VKIC | CYA | 0.025 | 0 | 0 | 0 | 0 | 2869.6763 | -6.8542 | -2.7666 | 2892.437 | -0.00036503 | 0.023007 | -8.4e-06 | -6.8542 | -0.0001 | 897.9451 | 1e-07 | 0.023007 | -8.4e-06 | 14.0003 | 10.4151 | -0.6114 | 25.8385 | 22.5987 | 1.4922 | 26.5067 | 0 | 0 | 0.0001 | 0 | 0.00023069 | 0.00034282 | 0.004 | 0.004
SA3 | XTD4_003 | U68.2894.SA3 | U68 | UNDU | UNDULATO | U68 | 4.964 | 0 | 0 | 0 | 0 | 2872.2366 | -6.9131 | -2.7675 | 2894.9966 | -0.00036503 | 0.023007 | -8.4e-06 | -6.9131 | -0.0001 | 900.5047 | 1e-07 | 0.023007 | -8.4e-06 | 14.0003 | 19.9027 | -1.2749 | 25.8953 | 11.1647 | 0.7792 | 26.558 | 0 | 0 | 0.0001 | 0 | 0.00031891 | 0.00024185 | 0.004 | 0.004
SA3 | XTD4_003 | CXA.2897.SA3 | CXA | MAGNET | HKIC | CXA | 0.025 | 0 | 0 | 0 | 0 | 2874.7958 | -6.972 | -2.7685 | 2897.5551 | -0.00036503 | 0.023007 | -8.4e-06 | -6.972 | -0.0001 | 903.0632 | 1e-07 | 0.023007 | -8.4e-06 | 14.0003 | 20.1325 | -1.2867 | 25.896 | 11.026 | 0.7663 | 26.5593 | 0 | 0 | 0.0001 | 0 | 0.00032074 | 0.00024036 | 0.004 | 0.004
SA3 | XTD4_003 | CYA.2897.SA3 | CYA | MAGNET | VKIC | CYA | 0.025 | 0 | 0 | 0 | 0 | 2874.8208 | -6.9726 | -2.7685 | 2897.5801 | -0.00036503 | 0.023007 | -8.4e-06 | -6.9726 | -0.0001 | 903.0882 | 1e-07 | 0.023007 | -8.4e-06 | 14.0003 | 20.1969 | -1.29 | 25.8962 | 10.9878 | 0.7627 | 26.5596 | 0 | 0 | 0.0001 | 0 | 0.00032125 | 0.00023995 | 0.004 | 0.004
SA3 | XTD4_003 | BPME.2897.SA3 | BPME | DIAG | MONI | BPME | 0 | 0 | 0 | 0 | 0 | 2875.1056 | -6.9791 | -2.7686 | 2897.8648 | -0.00036503 | 0.023007 | -8.4e-06 | -6.9791 | -0.0001 | 903.3729 | 1e-07 | 0.023007 | -8.4e-06 | 14.0003 | 20.9092 | -1.3259 | 25.8983 | 10.5831 | 0.7235 | 26.5636 | 0 | 0 | 0.0001 | 0 | 0.00032687 | 0.00023555 | 0.004 | 0.004
SA3 | XTD4_003 | QA.2898.SA3 | QA.2.SA3 | MAGNET | QUAD | QA | 0.1 | 0.13362 | 0 | 0 | 0 | 2875.3494 | -6.9847 | -2.7687 | 2898.1085 | -0.00036503 | 0.023007 | -8.4e-06 | -6.9847 | -0.0001 | 903.6166 | 1e-07 | 0.023007 | -8.4e-06 | 14.0003 | 21.4121 | 1.5092 | 25.9005 | 10.3076 | -0.6899 | 26.5681 | 0 | 0 | 0.0001 | 0 | 0.00033078 | 0.0002325 | 0.004 | 0.004
SA3 | XTD4_003 | BPS.2898.SA3 | BPS | UNDU | PHASESHI | BPS | 0.23 | 0 | 0 | 0 | 0 | 2875.6194 | -6.9909 | -2.7688 | 2898.3785 | -0.00036503 | 0.023007 | -8.4e-06 | -6.9909 | -0.0001 | 903.8865 | 1e-07 | 0.023007 | -8.4e-06 | 14.0003 | 20.4181 | 1.4579 | 25.903 | 10.7859 | -0.7379 | 26.5732 | 0 | 0 | 0.0001 | 0 | 0.00032301 | 0.00023777 | 0.004 | 0.004
SA3 | XTD4_003 | CXA.2898.SA3 | CXA | MAGNET | HKIC | CXA | 0.025 | 0 | 0 | 0 | 0 | 2875.7513 | -6.994 | -2.7688 | 2898.5104 | -0.00036503 | 0.023007 | -8.4e-06 | -6.994 | -0.0001 | 904.0185 | 1e-07 | 0.023007 | -8.4e-06 | 14.0003 | 20.3323 | 1.4534 | 25.9033 | 10.8296 | -0.7421 | 26.5736 | 0 | 0 | 0.0001 | 0 | 0.00032233 | 0.00023824 | 0.004 | 0.004
SA3 | XTD4_003 | CYA.2898.SA3 | CYA | MAGNET | VKIC | CYA | 0.025 | 0 | 0 | 0 | 0 | 2875.7763 | -6.9945 | -2.7688 | 2898.5354 | -0.00036503 | 0.023007 | -8.4e-06 | -6.9945 | -0.0001 | 904.0434 | 1e-07 | 0.023007 | -8.4e-06 | 14.0003 | 20.2598 | 1.4496 | 25.9034 | 10.8668 | -0.7457 | 26.574 | 0 | 0 | 0.0001 | 0 | 0.00032175 | 0.00023864 | 0.004 | 0.004
SA3 | XTD4_003 | U68.2901.SA3 | U68 | UNDU | UNDULATO | U68 | 4.964 | 0 | 0 | 0 | 0 | 2878.3366 | -7.0534 | -2.7698 | 2901.095 | -0.00036503 | 0.023007 | -8.4e-06 | -7.0534 | -0.0001 | 906.6031 | 1e-07 | 0.023007 | -8.4e-06 | 14.0003 | 9.5503 | 0.6796 | 25.9623 | 21.9471 | -1.4552 | 26.6268 | 0 | 0 | 0.0002 | 0 | 0.00022091 | 0.00034088 | 0.004 | 0.004
SA3 | XTD4_003 | CXA.2903.SA3 | CXA | MAGNET | HKIC | CXA | 0.025 | 0 | 0 | 0 | 0 | 2880.8958 | -7.1123 | -2.7707 | 2903.6535 | -0.00036503 | 0.023007 | -8.4e-06 | -7.1123 | -0.0001 | 909.1616 | 1e-07 | 0.023007 | -8.4e-06 | 14.0003 | 9.4296 | 0.6659 | 25.9638 | 22.2093 | -1.468 | 26.6274 | 0 | 0 | 0.0002 | 0 | 0.00021951 | 0.00034288 | 0.004 | 0.004
SA3 | XTD4_003 | CYA.2903.SA3 | CYA | MAGNET | VKIC | CYA | 0.025 | 0 | 0 | 0 | 0 | 2880.9208 | -7.1129 | -2.7707 | 2903.6785 | -0.00036503 | 0.023007 | -8.4e-06 | -7.1129 | -0.0001 | 909.1866 | 1e-07 | 0.023007 | -8.4e-06 | 14.0003 | 9.3964 | 0.6621 | 25.9643 | 22.2828 | -1.4715 | 26.6276 | 0 | 0 | 0.0002 | 0 | 0.00021912 | 0.00034344 | 0.004 | 0.004
SA3 | XTD4_003 | BPME.2903.SA3 | BPME | DIAG | MONI | BPME | 0 | 0 | 0 | 0 | 0 | 2881.2056 | -7.1194 | -2.7708 | 2903.9632 | -0.00036503 | 0.023007 | -8.4e-06 | -7.1194 | -0.0001 | 909.4713 | 1e-07 | 0.023007 | -8.4e-06 | 14.0003 | 9.0471 | 0.6204 | 25.969 | 23.0948 | -1.5102 | 26.6295 | 0 | 0 | 0.0002 | 0 | 0.00021501 | 0.00034953 | 0.004 | 0.004
SA3 | XTD4_003 | QA.2904.SA3 | QA.1.SA3 | MAGNET | QUAD | QA | 0.1 | -0.13031 | 0 | 0 | 0 | 2881.4494 | -7.1251 | -2.7709 | 2904.2069 | -0.00036503 | 0.023007 | -8.4e-06 | -7.1251 | -0.0001 | 909.715 | 1e-07 | 0.023007 | -8.4e-06 | 14.0003 | 8.8102 | -0.5676 | 25.9742 | 23.6843 | 1.5479 | 26.6315 | 0 | 0 | 0.0002 | 0 | 0.00021218 | 0.00035389 | 0.004 | 0.004
SA3 | XTD4_003 | BPS.2904.SA3 | BPS | UNDU | PHASESHI | BPS | 0.23 | 0 | 0 | 0 | 0 | 2881.7194 | -7.1313 | -2.771 | 2904.4768 | -0.00036503 | 0.023007 | -8.4e-06 | -7.1313 | -0.0001 | 909.9849 | 1e-07 | 0.023007 | -8.4e-06 | 14.0003 | 9.2073 | -0.6179 | 25.9801 | 22.6633 | 1.4998 | 26.6338 | 0 | 0 | 0.0002 | 0 | 0.00021691 | 0.0003463 | 0.004 | 0.004
SA3 | XTD4_003 | CXA.2904.SA3 | CXA | MAGNET | HKIC | CXA | 0.025 | 0 | 0 | 0 | 0 | 2881.8513 | -7.1343 | -2.7711 | 2904.6088 | -0.00036503 | 0.023007 | -8.4e-06 | -7.1343 | -0.0001 | 910.1168 | 1e-07 | 0.023007 | -8.4e-06 | 14.0003 | 9.2439 | -0.6223 | 25.9807 | 22.575 | 1.4956 | 26.634 | 0 | 0 | 0.0002 | 0 | 0.00021734 | 0.00034564 | 0.004 | 0.004
SA3 | XTD4_003 | CYA.2904.SA3 | CYA | MAGNET | VKIC | CYA | 0.025 | 0 | 0 | 0 | 0 | 2881.8763 | -7.1349 | -2.7711 | 2904.6338 | -0.00036503 | 0.023007 | -8.4e-06 | -7.1349 | -0.0001 | 910.1418 | 1e-07 | 0.023007 | -8.4e-06 | 14.0003 | 9.2751 | -0.6261 | 25.9811 | 22.5003 | 1.492 | 26.6342 | 0 | 0 | 0.0002 | 0 | 0.0002177 | 0.00034508 | 0.004 | 0.004
SA3 | XTD4_003 | U68.2907.SA3 | U68 | UNDU | UNDULATO | U68 | 4.964 | 0 | 0 | 0 | 0 | 2884.4366 | -7.1938 | -2.772 | 2907.1934 | -0.00036503 | 0.023007 | -8.4e-06 | -7.1938 | -0.0001 | 912.7014 | 1e-07 | 0.023007 | -8.4e-06 | 14.0003 | 19.3699 | -1.3809 | 26.0423 | 11.0837 | 0.776 | 26.6857 | 0 | 0 | 0.0001 | 0 | 0.00031461 | 0.00024098 | 0.004 | 0.004
SA3 | XTD4_003 | CXA.2909.SA3 | CXA | MAGNET | HKIC | CXA | 0.025 | 0 | 0 | 0 | 0 | 2886.9958 | -7.2527 | -2.7729 | 2909.7519 | -0.00036503 | 0.023007 | -8.4e-06 | -7.2527 | -0.0001 | 915.26 | 1e-07 | 0.023007 | -8.4e-06 | 14.0003 | 19.6188 | -1.3944 | 26.043 | 10.9457 | 0.763 | 26.687 | 0 | 0 | 0.0001 | 0 | 0.00031662 | 0.0002395 | 0.004 | 0.004
SA3 | XTD4_003 | CYA.2909.SA3 | CYA | MAGNET | VKIC | CYA | 0.025 | 0 | 0 | 0 | 0 | 2887.0208 | -7.2532 | -2.7729 | 2909.7769 | -0.00036503 | 0.023007 | -8.4e-06 | -7.2532 | -0.0001 | 915.285 | 1e-07 | 0.023007 | -8.4e-06 | 14.0003 | 19.6886 | -1.3981 | 26.0432 | 10.9076 | 0.7594 | 26.6874 | 0 | 0 | 0.0001 | 0 | 0.00031719 | 0.00023909 | 0.004 | 0.004
SA3 | XTD4_003 | BPME.2910.SA3 | BPME | DIAG | MONI | BPME | 0 | 0 | 0 | 0 | 0 | 2887.3056 | -7.2598 | -2.773 | 2910.0616 | -0.00036503 | 0.023007 | -8.4e-06 | -7.2598 | -0.0001 | 915.5697 | 1e-07 | 0.023007 | -8.4e-06 | 14.0003 | 20.4612 | -1.439 | 26.0454 | 10.5048 | 0.72 | 26.6915 | 0 | 0 | 0.0001 | 0 | 0.00032335 | 0.00023469 | 0.004 | 0.004
SA3 | XTD4_003 | QA.2910.SA3 | QA.2.SA3 | MAGNET | QUAD | QA | 0.1 | 0.13362 | 0 | 0 | 0 | 2887.5494 | -7.2654 | -2.7731 | 2910.3053 | -0.00036503 | 0.023007 | -8.4e-06 | -7.2654 | -0.0001 | 915.8134 | 1e-07 | 0.023007 | -8.4e-06 | 14.0003 | 21.0372 | 1.3405 | 26.0476 | 10.2303 | -0.6833 | 26.696 | 0 | 0 | 0.0001 | 0 | 0.00032787 | 0.00023164 | 0.004 | 0.004
SA3 | XTD4_003 | BPS.2910.SA3 | BPS | UNDU | PHASESHI | BPS | 0.23 | 0 | 0 | 0 | 0 | 2887.8194 | -7.2716 | -2.7732 | 2910.5752 | -0.00036503 | 0.023007 | -8.4e-06 | -7.2716 | -0.0001 | 916.0833 | 1e-07 | 0.023007 | -8.4e-06 | 14.0003 | 20.1541 | 1.2959 | 26.0502 | 10.7042 | -0.7313 | 26.7011 | 0 | 0 | 0.0001 | 0 | 0.00032091 | 0.00023687 | 0.004 | 0.004
SA3 | XTD4_003 | CXA.2910.SA3 | CXA | MAGNET | HKIC | CXA | 0.025 | 0 | 0 | 0 | 0 | 2887.9513 | -7.2746 | -2.7733 | 2910.7072 | -0.00036503 | 0.023007 | -8.4e-06 | -7.2746 | -0.0001 | 916.2152 | 1e-07 | 0.023007 | -8.4e-06 | 14.0003 | 20.0778 | 1.292 | 26.0505 | 10.7475 | -0.7356 | 26.7015 | 0 | 0 | 0.0001 | 0 | 0.00032031 | 0.00023735 | 0.004 | 0.004
SA3 | XTD4_003 | CYA.2910.SA3 | CYA | MAGNET | VKIC | CYA | 0.025 | 0 | 0 | 0 | 0 | 2887.9763 | -7.2752 | -2.7733 | 2910.7322 | -0.00036503 | 0.023007 | -8.4e-06 | -7.2752 | -0.0001 | 916.2402 | 1e-07 | 0.023007 | -8.4e-06 | 14.0003 | 20.0133 | 1.2887 | 26.0507 | 10.7843 | -0.7392 | 26.7019 | 0 | 0 | 0.0001 | 0 | 0.00031979 | 0.00023775 | 0.004 | 0.004
SA3 | XTD4_003 | U68.2913.SA3 | U68 | UNDU | UNDULATO | U68 | 4.964 | 0 | 0 | 0 | 0 | 2890.5366 | -7.3341 | -2.7742 | 2913.2918 | -0.00036503 | 0.023007 | -8.4e-06 | -7.3341 | -0.0001 | 918.7998 | 1e-07 | 0.023007 | -8.4e-06 | 14.0003 | 10.4131 | 0.62 | 26.1073 | 21.804 | -1.4497 | 26.7551 | 0 | 0 | 0.0002 | 0 | 0.00023067 | 0.00033979 | 0.004 | 0.004
SA3 | XTD4_003 | CXA.2915.SA3 | CXA | MAGNET | HKIC | CXA | 0.025 | 0 | 0 | 0 | 0 | 2893.0958 | -7.393 | -2.7752 | 2915.8503 | -0.00036503 | 0.023007 | -8.4e-06 | -7.393 | -0.0001 | 921.3583 | 1e-07 | 0.023007 | -8.4e-06 | 14.0003 | 10.303 | 0.6081 | 26.1087 | 22.0652 | -1.4625 | 26.7557 | 0 | 0 | 0.0002 | 0 | 0.00022945 | 0.00034178 | 0.004 | 0.004
SA3 | XTD4_003 | CYA.2915.SA3 | CYA | MAGNET | VKIC | CYA | 0.025 | 0 | 0 | 0 | 0 | 2893.1208 | -7.3936 | -2.7752 | 2915.8753 | -0.00036503 | 0.023007 | -8.4e-06 | -7.3936 | -0.0001 | 921.3833 | 1e-07 | 0.023007 | -8.4e-06 | 14.0003 | 10.2726 | 0.6047 | 26.1091 | 22.1384 | -1.466 | 26.7559 | 0 | 0 | 0.0002 | 0 | 0.00022911 | 0.00034234 | 0.004 | 0.004
SA3 | XTD4_003 | BPME.2916.SA3 | BPME | DIAG | MONI | BPME | 0 | 0 | 0 | 0 | 0 | 2893.4056 | -7.4001 | -2.7753 | 2916.16 | -0.00036503 | 0.023007 | -8.4e-06 | -7.4001 | -0.0001 | 921.6681 | 1e-07 | 0.023007 | -8.4e-06 | 14.0003 | 9.9531 | 0.5685 | 26.1134 | 22.9474 | -1.5048 | 26.7578 | 0 | 0 | 0.0002 | 0 | 0.00022552 | 0.00034843 | 0.004 | 0.004
SA3 | XTD4_003 | QA.2916.SA3 | QA.1.SA3 | MAGNET | QUAD | QA | 0.1 | -0.13031 | 0 | 0 | 0 | 2893.6494 | -7.4057 | -2.7754 | 2916.4037 | -0.00036503 | 0.023007 | -8.4e-06 | -7.4057 | -0.0001 | 921.9117 | 1e-07 | 0.023007 | -8.4e-06 | 14.0003 | 9.7571 | -0.7365 | 26.1181 | 23.5357 | 1.5338 | 26.7598 | 0 | 0 | 0.0002 | 0 | 0.00022329 | 0.00035279 | 0.004 | 0.004
SA3 | XTD4_003 | BPS.2916.SA3 | BPS | UNDU | PHASESHI | BPS | 0.23 | 0 | 0 | 0 | 0 | 2893.9194 | -7.4119 | -2.7755 | 2916.6736 | -0.00036503 | 0.023007 | -8.4e-06 | -7.4119 | -0.0001 | 922.1817 | 1e-07 | 0.023007 | -8.4e-06 | 14.0003 | 10.2683 | -0.7894 | 26.1235 | 22.524 | 1.4861 | 26.7621 | 0 | 0 | 0.0002 | 0 | 0.00022906 | 0.00034526 | 0.004 | 0.004
SA3 | XTD4_003 | CXA.2916.SA3 | CXA | MAGNET | HKIC | CXA | 0.025 | 0 | 0 | 0 | 0 | 2894.0513 | -7.415 | -2.7755 | 2916.8056 | -0.00036503 | 0.023007 | -8.4e-06 | -7.415 | -0.0001 | 922.3136 | 1e-07 | 0.023007 | -8.4e-06 | 14.0003 | 10.3149 | -0.7941 | 26.1239 | 22.4366 | 1.4819 | 26.7623 | 0 | 0 | 0.0002 | 0 | 0.00022958 | 0.0003446 | 0.004 | 0.004
SA3 | XTD4_003 | CYA.2916.SA3 | CYA | MAGNET | VKIC | CYA | 0.025 | 0 | 0 | 0 | 0 | 2894.0763 | -7.4155 | -2.7755 | 2916.8305 | -0.00036503 | 0.023007 | -8.4e-06 | -7.4155 | -0.0001 | 922.3386 | 1e-07 | 0.023007 | -8.4e-06 | 14.0003 | 10.3547 | -0.798 | 26.1243 | 22.3626 | 1.4783 | 26.7625 | 0 | 0 | 0.0002 | 0 | 0.00023002 | 0.00034404 | 0.004 | 0.004
SA3 | XTD4_003 | U68.2919.SA3 | U68 | UNDU | UNDULATO | U68 | 4.964 | 0 | 0 | 0 | 0 | 2896.6366 | -7.4744 | -2.7764 | 2919.3901 | -0.00036503 | 0.023007 | -8.4e-06 | -7.4744 | -0.0001 | 924.8982 | 1e-07 | 0.023007 | -8.4e-06 | 14.0003 | 22.3815 | -1.5931 | 26.1779 | 11.0603 | 0.767 | 26.8143 | 0 | 0 | 0.0001 | 0 | 0.00033818 | 0.00024073 | 0.004 | 0.004
SA3 | XTD4_003 | CXA.2921.SA3 | CXA | MAGNET | HKIC | CXA | 0.025 | 0 | 0 | 0 | 0 | 2899.1958 | -7.5333 | -2.7774 | 2921.9487 | -0.00036503 | 0.023007 | -8.4e-06 | -7.5333 | -0.0001 | 927.4567 | 1e-07 | 0.023007 | -8.4e-06 | 14.0003 | 22.6686 | -1.6073 | 26.1785 | 10.9238 | 0.7541 | 26.8156 | 0 | 0 | 0.0001 | 0 | 0.00034034 | 0.00023926 | 0.004 | 0.004
SA3 | XTD4_003 | CYA.2921.SA3 | CYA | MAGNET | VKIC | CYA | 0.025 | 0 | 0 | 0 | 0 | 2899.2208 | -7.5339 | -2.7774 | 2921.9737 | -0.00036503 | 0.023007 | -8.4e-06 | -7.5339 | -0.0001 | 927.4817 | 1e-07 | 0.023007 | -8.4e-06 | 14.0003 | 22.7491 | -1.6112 | 26.1787 | 10.8862 | 0.7505 | 26.816 | 0 | 0 | 0.0001 | 0 | 0.00034095 | 0.00023885 | 0.004 | 0.004
SA3 | XTD4_003 | BPME.2922.SA3 | BPME | DIAG | MONI | BPME | 0 | 0 | 0 | 0 | 0 | 2899.5056 | -7.5404 | -2.7775 | 2922.2584 | -0.00036503 | 0.023007 | -8.4e-06 | -7.5404 | -0.0001 | 927.7664 | 1e-07 | 0.023007 | -8.4e-06 | 14.0003 | 23.6383 | -1.6543 | 26.1806 | 10.4882 | 0.7114 | 26.82 | 0 | 0 | 0.0001 | 0 | 0.00034755 | 0.0002345 | 0.004 | 0.004
SA3 | XTD4_003 | QA.2922.SA3 | QA.2.SA3 | MAGNET | QUAD | QA | 0.1 | 0.13362 | 0 | 0 | 0 | 2899.7494 | -7.546 | -2.7776 | 2922.5021 | -0.00036503 | 0.023007 | -8.4e-06 | -7.546 | -0.0001 | 928.0101 | 1e-07 | 0.023007 | -8.4e-06 | 14.0003 | 24.2977 | 1.5605 | 26.1825 | 10.2185 | -0.6901 | 26.8246 | 0 | 0 | 0.0001 | 0 | 0.00035236 | 0.00023151 | 0.004 | 0.004
SA3 | XTD4_003 | BPS.2922.SA3 | BPS | UNDU | PHASESHI | BPS | 0.23 | 0 | 0 | 0 | 0 | 2900.0194 | -7.5523 | -2.7777 | 2922.772 | -0.00036503 | 0.023007 | -8.4e-06 | -7.5523 | -0.0001 | 928.2801 | 1e-07 | 0.023007 | -8.4e-06 | 14.0003 | 23.2681 | 1.5131 | 26.1847 | 10.6971 | -0.7385 | 26.8297 | 0 | 0 | 0.0001 | 0 | 0.00034482 | 0.0002368 | 0.004 | 0.004
SA3 | XTD4_003 | CXA.2922.SA3 | CXA | MAGNET | HKIC | CXA | 0.025 | 0 | 0 | 0 | 0 | 2900.1513 | -7.5553 | -2.7777 | 2922.9039 | -0.00036503 | 0.023007 | -8.4e-06 | -7.5553 | -0.0001 | 928.412 | 1e-07 | 0.023007 | -8.4e-06 | 14.0003 | 23.179 | 1.5089 | 26.1849 | 10.7408 | -0.7428 | 26.8301 | 0 | 0 | 0.0001 | 0 | 0.00034415 | 0.00023727 | 0.004 | 0.004
SA3 | XTD4_003 | CYA.2922.SA3 | CYA | MAGNET | VKIC | CYA | 0.025 | 0 | 0 | 0 | 0 | 2900.1763 | -7.5559 | -2.7777 | 2922.9289 | -0.00036503 | 0.023007 | -8.4e-06 | -7.5559 | -0.0001 | 928.437 | 1e-07 | 0.023007 | -8.4e-06 | 14.0003 | 23.1037 | 1.5054 | 26.1851 | 10.778 | -0.7464 | 26.8305 | 0 | 0 | 0.0001 | 0 | 0.00034359 | 0.00023768 | 0.02 | 0.02
SA3 | XTD4_003 | U68.2925.SA3 | U68 | UNDU | UNDULATO | U68 | 4.964 | 0 | 0 | 0 | 0 | 2902.7366 | -7.6148 | -2.7787 | 2925.4885 | -0.00036503 | 0.023007 | -8.4e-06 | -7.6148 | -0.0001 | 930.9966 | 1e-07 | 0.023007 | -8.4e-06 | 14.0003 | 11.5366 | 0.7943 | 26.235 | 21.8973 | -1.4623 | 26.8835 | 0 | 0 | 0.0001 | 0 | 0.0002428 | 0.0003375 | 0.02 | 0.02
SA3 | XTD4_003 | CXA.2928.SA3 | CXA | MAGNET | HKIC | CXA | 0.025 | 0 | 0 | 0 | 0 | 2905.2958 | -7.6736 | -2.7796 | 2928.0471 | -0.00036503 | 0.023007 | -8.4e-06 | -7.6736 | -0.0001 | 933.5551 | 1e-07 | 0.023007 | -8.4e-06 | 14.0003 | 11.3952 | 0.7816 | 26.2362 | 22.1608 | -1.4752 | 26.8842 | 0 | 0 | 0.0001 | 0 | 0.00024131 | 0.00033951 | 0.02 | 0.02
SA3 | XTD4_003 | CYA.2928.SA3 | CYA | MAGNET | VKIC | CYA | 0.025 | 0 | 0 | 0 | 0 | 2905.3208 | -7.6742 | -2.7796 | 2928.072 | -0.00036503 | 0.023007 | -8.4e-06 | -7.6742 | -0.0001 | 933.5801 | 1e-07 | 0.023007 | -8.4e-06 | 14.0003 | 11.3562 | 0.7781 | 26.2366 | 22.2346 | -1.4788 | 26.8844 | 0 | 0 | 0.0001 | 0 | 0.00024089 | 0.00034007 | 0.02 | 0.02
SA3 | XTD4_003 | BPME.2928.SA3 | BPME | DIAG | MONI | BPME | 0 | 0 | 0 | 0 | 0 | 2905.6056 | -7.6808 | -2.7797 | 2928.3568 | -0.00036503 | 0.023007 | -8.4e-06 | -7.6808 | -0.0001 | 933.8648 | 1e-07 | 0.023007 | -8.4e-06 | 14.0003 | 10.943 | 0.7396 | 26.2404 | 23.0506 | -1.5178 | 26.8863 | 0 | 0 | 0.0001 | 0 | 0.00023647 | 0.0003462 | 0.02 | 0.02
SA3 | XTD4_003 | QA.2928.SA3 | QA.1.SA3 | MAGNET | QUAD | QA | 0.1 | -0.13031 | 0 | 0 | 0 | 2905.8494 | -7.6864 | -2.7798 | 2928.6005 | -0.00036503 | 0.023007 | -8.4e-06 | -7.6864 | -0.0001 | 934.1085 | 1e-07 | 0.023007 | -8.4e-06 | 14.0003 | 10.6589 | -0.6849 | 26.2448 | 23.6452 | 1.5348 | 26.8883 | 0 | 0 | 0.0001 | 0 | 0.00023338 | 0.0003506 | 0.02 | 0.02
SA3 | XTD4_003 | BPS.2928.SA3 | BPS | UNDU | PHASESHI | BPS | 0.23 | 0 | 0 | 0 | 0 | 2906.1194 | -7.6926 | -2.7799 | 2928.8704 | -0.00036503 | 0.023007 | -8.4e-06 | -7.6926 | -0.0001 | 934.3784 | 1e-07 | 0.023007 | -8.4e-06 | 14.0003 | 11.1333 | -0.731 | 26.2497 | 22.6328 | 1.4873 | 26.8906 | 0 | 0 | 0.0001 | 0 | 0.00023852 | 0.00034308 | 0.02 | 0.02
SA3 | XTD4_003 | CXA.2929.SA3 | CXA | MAGNET | HKIC | CXA | 0.025 | 0 | 0 | 0 | 0 | 2906.2513 | -7.6956 | -2.78 | 2929.0023 | -0.00036503 | 0.023007 | -8.4e-06 | -7.6956 | -0.0001 | 934.5104 | 1e-07 | 0.023007 | -8.4e-06 | 14.0003 | 11.1765 | -0.7351 | 26.2501 | 22.5453 | 1.4831 | 26.8908 | 0 | 0 | 0.0001 | 0 | 0.00023898 | 0.00034242 | 0.02 | 0.02
SA3 | XTD4_003 | CYA.2929.SA3 | CYA | MAGNET | VKIC | CYA | 0.025 | 0 | 0 | 0 | 0 | 2906.2763 | -7.6962 | -2.78 | 2929.0273 | -0.00036503 | 0.023007 | -8.4e-06 | -7.6962 | -0.0001 | 934.5354 | 1e-07 | 0.023007 | -8.4e-06 | 14.0003 | 11.2133 | -0.7385 | 26.2505 | 22.4712 | 1.4795 | 26.891 | 0 | 0 | 0.0001 | 0 | 0.00023937 | 0.00034186 | 0.02 | 0.02
SA3 | XTD4_003 | U68.2931.SA3 | U68 | UNDU | UNDULATO | U68 | 4.964 | 0 | 0 | 0 | 0 | 2908.8366 | -7.7551 | -2.7809 | 2931.5869 | -0.00036503 | 0.023007 | -8.4e-06 | -7.7551 | -0.0001 | 937.095 | 1e-07 | 0.023007 | -8.4e-06 | 14.0003 | 22.1294 | -1.4317 | 26.3022 | 11.143 | 0.7709 | 26.9424 | 0 | 0 | 0 | 0 | 0.00033627 | 0.00023862 | 0.02 | 0.02
SA3 | XTD4_003 | CXA.2934.SA3 | CXA | MAGNET | HKIC | CXA | 0.025 | 0 | 0 | 0 | 0 | 2911.3958 | -7.814 | -2.7818 | 2934.1454 | -0.00036503 | 0.023007 | -8.4e-06 | -7.814 | -0.0001 | 939.6535 | 1e-07 | 0.023007 | -8.4e-06 | 14.0003 | 22.3873 | -1.4441 | 26.3028 | 11.0058 | 0.758 | 26.9437 | 0 | 0 | 0 | 0 | 0.00033823 | 0.00023715 | 0.02 | 0.02
SA3 | XTD4_003 | CYA.2934.SA3 | CYA | MAGNET | VKIC | CYA | 0.025 | 0 | 0 | 0 | 0 | 2911.4208 | -7.8145 | -2.7818 | 2934.1704 | -0.00036503 | 0.023007 | -8.4e-06 | -7.8145 | -0.0001 | 939.6785 | 1e-07 | 0.023007 | -8.4e-06 | 14.0003 | 22.4596 | -1.4476 | 26.303 | 10.968 | 0.7545 | 26.9441 | 0 | 0 | 0 | 0 | 0.00033877 | 0.00023674 | 0.02 | 0.02
SA3 | XTD4_003 | BPME.2934.SA3 | BPME | DIAG | MONI | BPME | 0 | 0 | 0 | 0 | 0 | 2911.7056 | -7.8211 | -2.782 | 2934.4552 | -0.00036503 | 0.023007 | -8.4e-06 | -7.8211 | -0.0001 | 939.9632 | 1e-07 | 0.023007 | -8.4e-06 | 14.0003 | 23.2582 | -1.4851 | 26.3049 | 10.5678 | 0.7155 | 26.9481 | 0 | 0 | 0 | 0 | 0.00034474 | 0.00023238 | 0.02 | 0.02
SA3 | XTD4_003 | QA.2934.SA3 | QA.2.SA3 | MAGNET | QUAD | QA | 0.1 | 0.13362 | 0 | 0 | 0 | 2911.9494 | -7.8267 | -2.782 | 2934.6988 | -0.00036503 | 0.023007 | -8.4e-06 | -7.8267 | -0.0001 | 940.2069 | 1e-07 | 0.023007 | -8.4e-06 | 14.0003 | 23.8227 | 1.6719 | 26.3069 | 10.2967 | -0.6962 | 26.9526 | 0 | 0 | 0 | 0 | 0.0003489 | 0.00022938 | 0.02 | 0.02
SA3 | XTD4_003 | CXA.2935.SA3 | CXA | MAGNET | HKIC | CXA | 0.025 | 0 | 0 | 0 | 0 | 2912.3513 | -7.836 | -2.7822 | 2935.1007 | -0.00036503 | 0.023007 | -8.4e-06 | -7.836 | -0.0001 | 940.6088 | 1e-07 | 0.023007 | -8.4e-06 | 14.0003 | 22.6252 | 1.6138 | 26.3094 | 10.8234 | -0.7488 | 26.9581 | 0 | 0 | 0 | 0 | 0.00034002 | 0.00023517 | 0.02 | 0.02
SA3 | XTD4_003 | CYA.2935.SA3 | CYA | MAGNET | VKIC | CYA | 0.025 | 0 | 0 | 0 | 0 | 2912.3763 | -7.8365 | -2.7822 | 2935.1257 | -0.00036503 | 0.023007 | -8.4e-06 | -7.8365 | -0.0001 | 940.6338 | 1e-07 | 0.023007 | -8.4e-06 | 14.0003 | 22.5446 | 1.6098 | 26.3096 | 10.8609 | -0.7524 | 26.9585 | 0 | 0 | 0 | 0 | 0.00033941 | 0.00023558 | 0.02 | 0.02
SA3 | XTD4_003 | END.2935.SA3 | END | MARK | MARK | END | 0 | 0 | 0 | 0 | 0 | 2912.4366 | -7.8379 | -2.7822 | 2935.186 | -0.00036503 | 0.023007 | -8.4e-06 | -7.8379 | -0.0001 | 940.694 | 1e-07 | 0.023007 | -8.4e-06 | 14.0003 | 22.3912 | 1.6022 | 26.3099 | 10.9331 | -0.7593 | 26.9592 | 0 | 0 | 0 | 0 | 0.00033826 | 0.00023636 | 0.02 | 0.02
T4D | XTD4_003 | START.2935.T4D | START | MARK | MARK | START | 0 | 0 | 0 | 0 | 0 | 2912.4366 | -7.8379 | -2.7822 | 2935.186 | -0.00036503 | 0.023007 | -8.4e-06 | -7.8379 | -0.0001 | 940.694 | 1e-07 | 0.023007 | -8.4e-06 | 14.0003 | 22.3912 | 1.6022 | 26.3099 | 10.9331 | -0.7593 | 26.9592 | 0 | 0 | 0 | 0 | 0.00033826 | 0.00023636 | 0.02 | 0.02
T4D | XTD4_003 | TORA.2935.T4D | TORA | DIAG | INSTR | TORA | 0 | 0 | 0 | 0 | 0 | 2913.2366 | -7.8563 | -2.7825 | 2935.9858 | -0.00036503 | 0.023007 | -8.4e-06 | -7.8563 | -0.0001 | 941.4938 | 1e-07 | 0.023007 | -8.4e-06 | 14.0003 | 19.9296 | 1.4748 | 26.3159 | 12.2402 | -0.8746 | 26.9702 | 0 | 0 | 0 | 0 | 0.00031912 | 0.00025009 | 0.02 | 0.02
T4D | XTD4_003 | BPMF.2936.T4D | BPMF | DIAG | MONI | BPMF | 0 | 0 | 0 | 0 | 0 | 2913.4366 | -7.8609 | -2.7826 | 2936.1857 | -0.00036503 | 0.023007 | -8.4e-06 | -7.8609 | -0.0001 | 941.6938 | 1e-07 | 0.023007 | -8.4e-06 | 14.0003 | 19.3461 | 1.4429 | 26.3175 | 12.5959 | -0.9035 | 26.9727 | 0 | 0 | 0 | 0 | 0.00031441 | 0.0002537 | 0.02 | 0.02
T4D | XTD4_003 | BAM.2936.T4D | BAM | DIAG | INSTR | BAM | 0 | 0 | 0 | 0 | 0 | 2913.6366 | -7.8655 | -2.7827 | 2936.3856 | -0.00036503 | 0.023007 | -8.4e-06 | -7.8655 | -0.0001 | 941.8937 | 1e-07 | 0.023007 | -8.4e-06 | 14.0003 | 18.7753 | 1.411 | 26.3192 | 12.963 | -0.9323 | 26.9752 | 0 | 0 | 0 | 0 | 0.00030974 | 0.00025737 | 0.02 | 0.02
T4D | XTD4_004 | BPMA.2955.T4D | BPMA | DIAG | MONI | BPMA | 0 | 0 | 0 | 0 | 0 | 2933.0247 | -8.3115 | -2.7897 | 2955.7686 | -0.00036503 | 0.023007 | -8.4e-06 | -8.3115 | -0.0001 | 961.2767 | 1e-07 | 0.023007 | -8.4e-06 | 14.0003 | 23.9435 | -1.6776 | 26.6355 | 103.3165 | -3.728 | 27.0641 | 0 | 0 | -0.0002 | 0 | 0.00034978 | 0.00073259 | 0.02 | 0.02
T4D | XTD4_004 | QF.2956.T4D | QF.1.T4D | MAGNET | QUAD | QF | 0.5 | -0.090062 | 0 | 0 | 0 | 2933.4997 | -8.3225 | -2.7899 | 2956.2435 | -0.00036503 | 0.023007 | -8.4e-06 | -8.3225 | -0.0001 | 961.7516 | 1e-07 | 0.023007 | -8.4e-06 | 14.0003 | 27.6417 | -4.2447 | 26.6401 | 104.0277 | 5.6785 | 27.0652 | 0 | 0 | -0.0002 | 0 | 0.00037583 | 0.00073509 | 0.02 | 0.02
T4D | XTD4_004 | CFY.2956.T4D | CFY | MAGNET | VKIC | CFY | 0.1 | 0 | 0 | 0 | 0 | 2933.9697 | -8.3333 | -2.7901 | 2956.7134 | -0.00036503 | 0.023007 | -8.4e-06 | -8.3333 | -0.0001 | 962.2214 | 1e-07 | 0.023007 | -8.4e-06 | 14.0003 | 29.9839 | -4.4304 | 26.6416 | 100.9846 | 5.5923 | 27.0656 | 0 | 0 | -0.0002 | 0 | 0.00039143 | 0.00072435 | 0.02 | 0.02
T4D | XTD4_004 | BPMA.2967.T4D | BPMA | DIAG | MONI | BPMA | 0 | 0 | 0 | 0 | 0 | 2945.2247 | -8.5922 | -2.7942 | 2967.9654 | -0.00036503 | 0.023007 | -8.4e-06 | -8.5922 | -0.0001 | 973.4734 | 1e-07 | 0.023007 | -8.4e-06 | 14.0003 | 215.6486 | -12.1394 | 26.6638 | 15.7869 | 2.0113 | 27.1109 | 0 | 0 | -0.0001 | 0 | 0.0010497 | 0.00028702 | 0.02 | 0.02
T4D | XTD4_004 | QF.2968.T4D | QF.2.T4D | MAGNET | QUAD | QF | 0.5 | 0.042051 | 0 | 0 | 0 | 2945.6997 | -8.6031 | -2.7944 | 2968.4403 | -0.00036503 | 0.023007 | -8.4e-06 | -8.6031 | -0.0001 | 973.9483 | 1e-07 | 0.023007 | -8.4e-06 | 14.0003 | 228.8223 | -2.9504 | 26.6643 | 13.3272 | 1.2242 | 27.1189 | 0 | 0 | -0.0001 | 0 | 0.0010813 | 0.00026396 | 0.02 | 0.02
T4D | XTD4_004 | CFX.2968.T4D | CFX | MAGNET | HKIC | CFX | 0.1 | 0 | 0 | 0 | 0 | 2946.1697 | -8.6139 | -2.7945 | 2968.9101 | -0.00036503 | 0.023007 | -8.4e-06 | -8.6139 | -0.0001 | 974.4182 | 1e-07 | 0.023007 | -8.4e-06 | 14.0003 | 230.4186 | -2.9619 | 26.6645 | 12.6798 | 1.1736 | 27.1222 | 0 | 0 | -0.0001 | 0 | 0.0010851 | 0.00025754 | 0.02 | 0.02
T4D | XTD4_006 | BPMF.3058.T4D | BPMF | DIAG | MONI | BPMF | 0 | 0 | 0 | 0 | 0 | 3035.6247 | -10.6719 | -2.8272 | 3058.3415 | -0.00036503 | 0.023007 | -8.4e-06 | -10.6719 | -0.0001 | 1063.8495 | 1e-07 | 0.023007 | -8.4e-06 | 14.0003 | 1099.0564 | -6.7539 | 26.693 | 1301.4201 | -15.5882 | 27.4997 | 0 | 0 | 0.0003 | 0 | 0.0023698 | 0.0025878 | 0.02 | 0.02
T4D | XTD4_006 | QF.3058.T4D | QF.3.T4D | MAGNET | QUAD | QF | 0.5 | 0.086694 | 0 | 0 | 0 | 3036.0997 | -10.6828 | -2.8274 | 3058.8163 | -0.00036503 | 0.023007 | -8.4e-06 | -10.6828 | -0.0001 | 1064.3244 | 1e-07 | 0.023007 | -8.4e-06 | 14.0003 | 1061.5914 | 86.6022 | 26.6931 | 1382.1194 | -133.8428 | 27.4998 | 0 | 0 | 0.0003 | 0 | 0.0023291 | 0.0026665 | 0.02 | 0.02
T4D | XTD4_006 | CFX.3059.T4D | CFX | MAGNET | HKIC | CFX | 0.1 | 0 | 0 | 0 | 0 | 3036.5697 | -10.6936 | -2.8275 | 3059.2862 | -0.00036503 | 0.023007 | -8.4e-06 | -10.6936 | -0.0001 | 1064.7943 | 1e-07 | 0.023007 | -8.4e-06 | 14.0003 | 1015.3413 | 84.6945 | 26.6931 | 1455.3394 | -137.3425 | 27.4998 | 0 | 0 | 0.0003 | 0 | 0.0022778 | 0.002736 | 0.02 | 0.02
T4D | XTD4_006 | BPMF.3064.T4D | BPMF | DIAG | MONI | BPMF | 0 | 0 | 0 | 0 | 0 | 3042.0247 | -10.8191 | -2.8295 | 3064.7398 | -0.00036503 | 0.023007 | -8.4e-06 | -10.8191 | -0.0001 | 1070.2478 | 1e-07 | 0.023007 | -8.4e-06 | 14.0003 | 306.2133 | 46.5041 | 26.6946 | 3318.6808 | -207.4015 | 27.5002 | 0 | 0 | 0.0005 | 0 | 0.0012509 | 0.004133 | 0.02 | 0.02
T4D | XTD4_006 | QF.3065.T4D | QF.4.T4D | MAGNET | QUAD | QF | 0.5 | -0.096074 | 0 | 0 | 0 | 3042.4997 | -10.83 | -2.8297 | 3065.2146 | -0.00036503 | 0.023007 | -8.4e-06 | -10.83 | -0.0001 | 1070.7227 | 1e-07 | 0.023007 | -8.4e-06 | 14.0003 | 255.0152 | 17.3214 | 26.6951 | 3458.1771 | 120.7613 | 27.5002 | 0 | 0 | 0.0005 | 0 | 0.0011415 | 0.0042187 | 0.02 | 0.02
T4D | XTD4_006 | CFY.3065.T4D | CFY | MAGNET | VKIC | CFY | 0.1 | 0 | 0 | 0 | 0 | 3042.9697 | -10.8408 | -2.8299 | 3065.6845 | -0.00036503 | 0.023007 | -8.4e-06 | -10.8408 | -0.0001 | 1071.1926 | 1e-07 | 0.023007 | -8.4e-06 | 14.0003 | 245.7477 | 17.0027 | 26.6952 | 3393.2734 | 119.6226 | 27.5002 | 0 | 0 | 0.0005 | 0 | 0.0011206 | 0.004179 | 0.02 | 0.02
T4D | XTD4_006 | TORA.3065.T4D | TORA | DIAG | INSTR | TORA | 0 | 0 | 0 | 0 | 0 | 3043.2497 | -10.8473 | -2.83 | 3065.9644 | -0.00036503 | 0.023007 | -8.4e-06 | -10.8473 | -0.0001 | 1071.4725 | 1e-07 | 0.023007 | -8.4e-06 | 14.0003 | 237.9889 | 16.7312 | 26.6954 | 3338.4701 | 118.6526 | 27.5002 | 0 | 0 | 0.0005 | 0 | 0.0011028 | 0.0041453 | 0.02 | 0.02
T4D | XTD4_006 | START.3066.T4D | START.T10.T4D | MARK | MARK | START | 0 | 0 | 0 | 0 | 0 | 3043.7496 | -10.8588 | -2.8301 | 3066.4642 | -0.00036503 | 0.023007 | -8.4e-06 | -10.8588 | -0.0001 | 1071.9722 | 1e-07 | 0.023007 | -8.4e-06 | 14.0003 | 221.557 | 16.1411 | 26.6957 | 3220.9022 | 116.5445 | 27.5003 | 0 | 0 | 0.0005 | 0 | 0.001064 | 0.0040719 | 0.02 | 0.02
T4D | XTD4_006 | BV.3067.T4D | BV.1.T4D | MAGNET | SBEN | BV | 2.4994 | 0.043633 | 0.021817 | 0.021817 | 1.5708 | 3044.9997 | -10.8875 | -2.8579 | 3067.7134 | -0.022182 | 0.023007 | -8.41e-06 | -10.8875 | -0.0274 | 1073.2215 | -0.021817 | 0.023007 | -8.41e-06 | 14.0003 | 147.8791 | 13.2996 | 26.6979 | 2664.6641 | 106.0037 | 27.5004 | 0 | 0 | 0.055 | 0.0436 | 0.00086928 | 0.00534 | 0.02 | 0.02
T4D | XTD4_007 | BV.3070.T4D | BV.1.T4D | MAGNET | SBEN | BV | 2.4994 | 0.043633 | 0.021817 | 0.021817 | 1.5708 | 3047.9999 | -10.9565 | -2.9898 | 3070.7091 | -0.065815 | 0.023008 | -8.43e-06 | -10.9565 | -0.1582 | 1076.2173 | -0.06545 | 0.023008 | -8.43e-06 | 14.0003 | 78.7071 | 9.7479 | 26.7024 | 2066.7092 | 93.3542 | 27.5006 | 0 | 0 | 0.2404 | 0.0873 | 0.00063418 | 0.010462 | 0.05 | 0.05
T4D | XTD4_007 | CMX.3074.T4D | CMX | MAGNET | HKIC | CMX | 0.3 | 0 | 0 | 0 | 0 | 3051.33 | -11.0328 | -3.254 | 3074.0277 | -0.087631 | 0.023008 | -8.43e-06 | -11.0328 | -0.4213 | 1079.5359 | -0.087266 | 0.023008 | -8.43e-06 | 14.0003 | 41.2984 | 7.0273 | 26.7086 | 1671.3219 | 83.9495 | 27.5008 | 0 | 0 | 0.435 | 0.0873 | 0.00045938 | 0.015972 | 0.05 | 0.05
T4D | XTD4_007 | QK.3074.T4D | QK.1.T4D | MAGNET | QUAD | QK | 1 | -0.18225 | 0 | 0 | 0 | 3052.15 | -11.0516 | -3.3258 | 3074.8443 | -0.087631 | 0.023008 | -8.43e-06 | -11.0516 | -0.4928 | 1080.3526 | -0.087266 | 0.023008 | -8.43e-06 | 14.0003 | 32.4212 | 0.0947 | 26.7139 | 1218.2339 | 315.3165 | 27.5009 | 0 | 0 | 0.4941 | -0.0001 | 0.00040702 | 0.017318 | 0.05 | 0.05
T4D | XTD4_007 | BPMD.3075.T4D | BPMD | DIAG | MONI | BPMD | 0 | 0 | 0 | 0 | 0 | 3052.875 | -11.0682 | -3.3893 | 3075.5663 | -0.087631 | 0.023008 | -8.43e-06 | -11.0682 | -0.5559 | 1081.0746 | -0.087266 | 0.023008 | -8.43e-06 | 14.0003 | 32.3802 | 0.0877 | 26.715 | 1080.4732 | 296.9532 | 27.501 | 0 | 0 | 0.4941 | -0.0001 | 0.00040677 | 0.017173 | 0.05 | 0.05
T4D | XTD4_007 | SK.3076.T4D | SK.1.T4D | MAGNET | SEXT | SK | 0.3 | 0.69294 | 0 | 0 | 1.5708 | 3053.6 | -11.0848 | -3.4527 | 3076.2884 | -0.087631 | 0.023008 | -8.43e-06 | -11.0848 | -0.6191 | 1081.7967 | -0.087266 | 0.023008 | -8.43e-06 | 14.0003 | 32.2505 | 0.0605 | 26.7193 | 623.2911 | 225.5406 | 27.5011 | 0 | 0 | 0.494 | -0.0001 | 0.00040595 | 0.016605 | 0.05 | 0.05
T4D | XTD4_007 | OTRD.3077.T4D | OTRD | DIAG | INSTR | OTRD | 0 | 0 | 0 | 0 | 0 | 3054.675 | -11.1095 | -3.5468 | 3077.359 | -0.087631 | 0.023008 | -8.43e-06 | -11.1095 | -0.7128 | 1082.8673 | -0.087266 | 0.023008 | -8.43e-06 | 14.0003 | 32.1652 | 0.0317 | 26.7239 | 275.8724 | 150.0472 | 27.5015 | 0 | 0 | 0.4939 | -0.0001 | 0.00040541 | 0.016004 | 0.1 | 0.1
T4D | XTD4_007 | SK.3078.T4D | SK.1.T4D | MAGNET | SEXT | SK | 0.3 | 0.69294 | 0 | 0 | 1.5708 | 3055.7 | -11.133 | -3.6365 | 3078.3798 | -0.087631 | 0.023008 | -8.43e-06 | -11.133 | -0.8022 | 1083.8881 | -0.087266 | 0.023008 | -8.43e-06 | 14.0003 | 32.1336 | -0.0048 | 26.7297 | 35.9403 | 54.1503 | 27.5034 | 0 | 0 | 0.4938 | -0.0001 | 0.00040521 | 0.015243 | 0.1 | 0.1
T4D | XTD4_007 | BPMD.3079.T4D | BPMD | DIAG | MONI | BPMD | 0 | 0 | 0 | 0 | 0 | 3056.425 | -11.1496 | -3.7 | 3079.1018 | -0.087631 | 0.023008 | -8.43e-06 | -11.1496 | -0.8653 | 1084.6102 | -0.087266 | 0.023008 | -8.43e-06 | 14.0003 | 32.1494 | -0.0227 | 26.7325 | 0.6513 | 7.222 | 27.5223 | 0 | 0 | 0.4938 | -0.0001 | 0.00040531 | 0.014872 | 0.1 | 0.1
T4D | XTD4_007 | QK.3079.T4D | QK.1.T4D | MAGNET | QUAD | QK | 1 | -0.18225 | 0 | 0 | 0 | 3057.15 | -11.1662 | -3.7634 | 3079.8238 | -0.087631 | 0.023008 | -8.43e-06 | -11.1662 | -0.9285 | 1085.3322 | -0.087266 | 0.023008 | -8.43e-06 | 14.0003 | 38.4877 | -6.6764 | 26.7383 | 97.7177 | -79.1277 | 27.9988 | 0 | 0 | 0.4494 | -0.0874 | 0.00044347 | 0.014189 | 0.1 | 0.1
T4D | XTD4_007 | CMY.3080.T4D | CMY | MAGNET | VKIC | CMY | 0.3 | 0 | 0 | 0 | 0 | 3057.97 | -11.185 | -3.8352 | 3080.6404 | -0.087631 | 0.023008 | -8.43e-06 | -11.185 | -1 | 1086.1489 | -0.087266 | 0.023008 | -8.43e-06 | 14.0003 | 45.0251 | -7.233 | 26.7401 | 186.2539 | -109.2474 | 27.9993 | 0 | 0 | 0.4083 | -0.0874 | 0.00047966 | 0.013225 | 0.02 | 0.02
T4D | XTD4_007 | BV.3083.T4D | BV.1.T4D | MAGNET | SBEN | BV | 2.4994 | 0.043633 | 0.021817 | 0.021817 | 1.5708 | 3061.3001 | -11.2612 | -4.1537 | 3083.954 | -0.10945 | 0.023008 | -8.47e-06 | -11.2612 | -1.3174 | 1089.4626 | -0.10908 | 0.023008 | -8.47e-06 | 14.0003 | 132.1599 | -12.381 | 26.7492 | 2411.3689 | -393.1034 | 28.0004 | 0 | 0 | 0.0759 | -0.0437 | 0.00082178 | 0.0057872 | 0.02 | 0.02
T4D | XTD4_007 | BV.3086.T4D | BV.1.T4D | MAGNET | SBEN | BV | 2.4994 | 0.043633 | 0.021817 | 0.021817 | 1.5708 | 3064.3003 | -11.3297 | -4.5463 | 3086.9268 | -0.15308 | 0.023008 | -8.53e-06 | -11.3297 | -1.7089 | 1092.4355 | -0.15272 | 0.023008 | -8.53e-06 | 14.0003 | 216.6219 | -15.7213 | 26.7521 | 5346.0531 | -585.3187 | 28.0005 | 0 | 0 | -0.0007 | -0.0001 | 0.0010521 | 0.0052476 | 0.02 | 0.02
T4D | XTD4_007 | BPMD.3088.T4D | BPMD | DIAG | MONI | BPMD | 0 | 0 | 0 | 0 | 0 | 3065.9504 | -11.3671 | -4.8066 | 3088.5558 | -0.1749 | 0.023008 | -8.53e-06 | -11.3671 | -1.9685 | 1094.0646 | -0.17453 | 0.023008 | -8.53e-06 | 14.0003 | 229.3822 | -16.1795 | 26.7523 | 5824.5615 | -610.9525 | 28.0005 | 0 | 0 | -0.0007 | -0.0001 | 0.0010826 | 0.0054765 | 0.02 | 0.02
T4D | XDU2_000 | QK.3089.T4D | QK.6.T4D | MAGNET | QUAD | QK | 1 | -0.18707 | 0 | 0 | 0 | 3066.8504 | -11.3875 | -4.9632 | 3089.4418 | -0.1749 | 0.023008 | -8.53e-06 | -11.3875 | -2.1248 | 1094.9507 | -0.17453 | 0.023008 | -8.53e-06 | 14.0003 | 329.5781 | -75.794 | 26.7532 | 6392.9865 | 571.5599 | 28.0006 | 0 | 0 | -0.0007 | 0.0001 | 0.0012977 | 0.0057365 | 0.02 | 0.02
T4D | XDU2_000 | QK.3090.T4D | QK.6.T4D | MAGNET | QUAD | QK | 1 | -0.18707 | 0 | 0 | 0 | 3068.2504 | -11.4192 | -5.2068 | 3090.8201 | -0.1749 | 0.023008 | -8.53e-06 | -11.4192 | -2.3679 | 1096.329 | -0.17453 | 0.023008 | -8.53e-06 | 14.0003 | 676.7361 | -218.4418 | 26.7537 | 3977.7786 | 1290.8575 | 28.0006 | 0 | 0 | -0.0006 | 0.0002 | 0.0018596 | 0.0045264 | 0.02 | 0.02
T4D | XDU2_000 | QK.3092.T4D | QK.6.T4D | MAGNET | QUAD | QK | 1 | -0.18707 | 0 | 0 | 0 | 3069.6504 | -11.451 | -5.4504 | 3092.1984 | -0.1749 | 0.023008 | -8.53e-06 | -11.451 | -2.611 | 1097.7074 | -0.17453 | 0.023008 | -8.53e-06 | 14.0003 | 1666.6652 | -606.7613 | 26.7539 | 899.6306 | 855.7912 | 28.0007 | 0 | 0 | -0.0003 | 0.0003 | 0.0029183 | 0.0021531 | 0.02 | 0.02
T4D | XDU2_000 | QK.3093.T4D | QK.6.T4D | MAGNET | QUAD | QK | 1 | -0.18707 | 0 | 0 | 0 | 3071.0504 | -11.4827 | -5.694 | 3093.5766 | -0.1749 | 0.023008 | -8.53e-06 | -11.4827 | -2.8541 | 1099.0858 | -0.17453 | 0.023008 | -8.53e-06 | 14.0003 | 4428.0239 | -1683.4915 | 26.754 | 116.2324 | -315.5982 | 28.5001 | 0 | 0 | 0.0001 | 0.0003 | 0.0047568 | 0.00077367 | 0.02 | 0.02
T4D | XDU2_000 | BPMD.3094.T4D | BPMD | DIAG | MONI | BPMD | 0 | 0 | 0 | 0 | 0 | 3071.7004 | -11.4974 | -5.8071 | 3094.2166 | -0.1749 | 0.023008 | -8.53e-06 | -11.4974 | -2.967 | 1099.7257 | -0.17453 | 0.023008 | -8.53e-06 | 14.0003 | 4947.4724 | -1779.4985 | 26.754 | 230.1928 | -444.138 | 28.5002 | 0 | 0 | 0.0001 | 0.0003 | 0.005028 | 0.0010876 | 0.02 | 0.02
T4D | XDU2_000 | SWEEP.3094.T4D | SWEEP.1.T4D | MAGNET | RBEN | SWEEP | 0.64 | 0 | 0 | 0 | 0 | 3072.1704 | -11.5081 | -5.8889 | 3094.6793 | -0.1749 | 0.023008 | -8.53e-06 | -11.5081 | -3.0486 | 1100.1884 | -0.17453 | 0.023008 | -8.53e-06 | 14.0003 | 8158.5336 | -2285.1359 | 26.754 | 1466.7421 | -1121.1143 | 28.5004 | 0 | 0 | 0.0004 | 0.0003 | 0.0064567 | 0.0027497 | 0.02 | 0.02
T4D | XDU2_000 | SWEEP.3095.T4D | SWEEP.2.T4D | MAGNET | RBEN | SWEEP | 0.64 | 0 | 0 | 0 | -1.5708 | 3073.3104 | -11.5339 | -6.0872 | 3095.8016 | -0.1749 | 0.023008 | -8.53e-06 | -11.5339 | -3.2465 | 1101.3108 | -0.17453 | 0.023008 | -8.53e-06 | 14.0003 | 14200.4488 | -3014.7897 | 26.754 | 5136.5514 | -2098.0167 | 28.5005 | 0 | 0 | 0.0007 | 0.0003 | 0.0085184 | 0.0051442 | 0.02 | 0.02
T4D | XDU2_000 | TORC.3096.T4D | TORC | DIAG | INSTR | TORC | 0 | 0 | 0 | 0 | 0 | 3073.9879 | -11.5492 | -6.2051 | 3096.4686 | -0.1749 | 0.023008 | -8.53e-06 | -11.5492 | -3.3642 | 1101.9779 | -0.17453 | 0.023008 | -8.53e-06 | 14.0003 | 16437.8254 | -3243.6066 | 26.754 | 6746.1546 | -2404.3699 | 28.5005 | 0 | 0 | 0.0008 | 0.0003 | 0.0091649 | 0.0058953 | 0.02 | 0.02
T4D | XDU2_000 | BPMD.3096.T4D | BPMD | DIAG | MONI | BPMD | 0 | 0 | 0 | 0 | 0 | 3074.1454 | -11.5528 | -6.2325 | 3096.6236 | -0.1749 | 0.023008 | -8.53e-06 | -11.5528 | -3.3915 | 1102.1329 | -0.17453 | 0.023008 | -8.53e-06 | 14.0003 | 17475.4387 | -3344.414 | 26.754 | 7524.7884 | -2539.3367 | 28.5005 | 0 | 0 | 0.0008 | 0.0003 | 0.0094497 | 0.0062249 | 0.02 | 0.02
T4D | XDU2_000 | OTRD.3096.T4D | OTRD | DIAG | INSTR | OTRD | 0 | 0 | 0 | 0 | 0 | 3074.3454 | -11.5573 | -6.2673 | 3096.8205 | -0.1749 | 0.023008 | -8.53e-06 | -11.5573 | -3.4263 | 1102.3298 | -0.17453 | 0.023008 | -8.53e-06 | 14.0003 | 18838.8062 | -3472.4235 | 26.754 | 8574.8004 | -2710.7231 | 28.5005 | 0 | 0 | 0.0009 | 0.0003 | 0.0098114 | 0.0066464 | 0.02 | 0.02
T4D | XDU2_000 | BHM.3097.T4D | BHM | DIAG | INSTR | BHM | 0 | 0 | 0 | 0 | 0 | 3074.5454 | -11.5619 | -6.3021 | 3097.0174 | -0.1749 | 0.023008 | -8.53e-06 | -11.5619 | -3.461 | 1102.5267 | -0.17453 | 0.023008 | -8.53e-06 | 14.0003 | 20253.3775 | -3600.4329 | 26.754 | 9693.3669 | -2882.1095 | 28.5005 | 0 | 0 | 0.0009 | 0.0003 | 0.010173 | 0.0070649 | 0.02 | 0.02
T4D | XDU2_000 | BPMW.3103.T4D | BPMW | DIAG | MONI | BPMW | 0 | 0 | 0 | 0 | 0 | 3080.7524 | -11.7025 | -7.3822 | 3103.1281 | -0.1749 | 0.023008 | -8.53e-06 | -11.7025 | -4.5388 | 1108.6378 | -0.17453 | 0.023008 | -8.53e-06 | 14.0003 | 89608.1551 | -7573.2061 | 26.7541 | 78486.7629 | -8201.0863 | 28.5006 | -0.0001 | 0 | 0.0026 | 0.0003 | 0.021401 | 0.020104 | 0.02 | 0.02
T4D | XDU2_000 | SCRW.3103.T4D | SCRW | DIAG | INSTR | SCRW | 0 | 0 | 0 | 0 | 0 | 3080.9524 | -11.707 | -7.417 | 3103.325 | -0.1749 | 0.023008 | -8.53e-06 | -11.707 | -4.5736 | 1108.8347 | -0.17453 | 0.023008 | -8.53e-06 | 14.0003 | 92663.0395 | -7701.2156 | 26.7541 | 81801.4747 | -8372.4727 | 28.5006 | -0.0001 | 0 | 0.0027 | 0.0003 | 0.021763 | 0.020526 | 0.02 | 0.02
T4D | XDU2_000 | DUWINDOW.3103.T4D | DUWINDOW | MARK | MARK | DUWINDOW | 0 | 0 | 0 | 0 | 0 | 3080.9524 | -11.707 | -7.417 | 3103.325 | -0.1749 | 0.023008 | -8.53e-06 | -11.707 | -4.5736 | 1108.8347 | -0.17453 | 0.023008 | -8.53e-06 | 14.0003 | 92663.0395 | -7701.2156 | 26.7541 | 81801.4747 | -8372.4727 | 28.5006 | -0.0001 | 0 | 0.0027 | 0.0003 | 0.021763 | 0.020526 | 0.02 | 0.02
T4D | XDU2_000 | STARTCT.3104.T4D | STARTCT | MARK | MARK | STARTCT | 0 | 0 | 0 | 0 | 0 | 3082.0124 | -11.731 | -7.6015 | 3104.3686 | -0.1749 | 0.023008 | -8.53e-06 | -11.731 | -4.7576 | 1109.8784 | -0.17453 | 0.023008 | -8.53e-06 | 14.0003 | 109708.7736 | -8379.6657 | 26.7541 | 100513.9655 | -9280.8206 | 28.5006 | -0.0001 | 0 | 0.003 | 0.0003 | 0.02368 | 0.022753 | 0.02 | 0.02
T4D | XDU2_000 | START.3106.T4D | START.DU.T4D | MARK | MARK | START | 0 | 0 | 0 | 0 | 0 | 3084.0124 | -11.7763 | -7.9495 | 3106.3375 | -0.1749 | 0.023008 | -8.53e-06 | -11.7763 | -5.1049 | 1111.8475 | -0.17453 | 0.023008 | -8.53e-06 | 14.0003 | 145787.6251 | -9659.7601 | 26.7541 | 141064.9757 | -10994.6845 | 28.5006 | -0.0001 | 0 | 0.0035 | 0.0003 | 0.027297 | 0.026953 | 0.02 | 0.02
T4D | XDU2_000 | DUMP.3106.T4D | DUMP | MARK | MARK | DUMP | 0 | 0 | 0 | 0 | 0 | 3084.0124 | -11.7763 | -7.9495 | 3106.3375 | -0.1749 | 0.023008 | -8.53e-06 | -11.7763 | -5.1049 | 1111.8475 | -0.17453 | 0.023008 | -8.53e-06 | 14.0003 | 145787.6251 | -9659.7601 | 26.7541 | 141064.9757 | -10994.6845 | 28.5006 | -0.0001 | 0 | 0.0035 | 0.0003 | 0.027297 | 0.026953 | 0.02 | 0.02
T4D | XDU2_000 | END.3106.T4D | END | MARK | MARK | END | 0 | 0 | 0 | 0 | 0 | 3084.0124 | -11.7763 | -7.9495 | 3106.3375 | -0.1749 | 0.023008 | -8.53e-06 | -11.7763 | -5.1049 | 1111.8475 | -0.17453 | 0.023008 | -8.53e-06 | 14.0003 | 145787.6251 | -9659.7601 | 26.7541 | 141064.9757 | -10994.6845 | 28.5006 | -0.0001 | 0 | 0.0035 | 0.0003 | 0.027297 | 0.026953 | 0.02 | 0.02
T1 | XTL_038 | BZ.2025.T1 | BZ.1.T1 | MAGNET | SBEN | BZ | 1 | -0.0055 | 0 | 0 | 0.21223 | 2002.7173 | 0 | -2.4501 | 2025.5555 | -0.00036512 | 0 | 0 | 0 | -0.0001 | 31.0635 | 0 | 0 | 0 | 14.0003 | 9.3484 | 0.447 | 19.6138 | 46.4146 | -2.2801 | 20.2083 | 0 | 0 | -0.0003 | 0 | 0.00021856 | 0.000496 | 0.02 | 0.02
T1 | XTL_038 | BZ.2030.T1 | BZ.2.T1 | MAGNET | SBEN | BZ | 1 | -0.0055 | 0 | 0 | 0 | 2007.2173 | 0 | -2.4517 | 2030.0555 | -0.00036512 | 0 | 0 | 0 | -0.0001 | 35.5635 | 0 | 0 | 0 | 14.0003 | 13.9663 | -1.0267 | 19.6833 | 36.0276 | 1.9257 | 20.2245 | 0 | 0 | -0.0002 | 0 | 0.00026714 | 0.00043507 | 0.02 | 0.02
T1 | XTL_038 | BZ.2031.T1 | BZ.2.T1 | MAGNET | SBEN | BZ | 1 | -0.0055 | 0 | 0 | 0 | 2008.7173 | 0 | -2.4523 | 2031.5555 | -0.00036512 | 0 | 0 | 0 | -0.0001 | 37.0635 | 0 | 0 | 0 | 14.0003 | 17.3772 | -1.2473 | 19.6986 | 30.5445 | 1.7297 | 20.2317 | 0 | 0 | -0.0002 | 0 | 0.00029799 | 0.00040107 | 0.02 | 0.02
T1 | XTL_038 | BZ.2033.T1 | BZ.2.T1 | MAGNET | SBEN | BZ | 1 | -0.0055 | 0 | 0 | 0 | 2010.2173 | 0 | -2.4528 | 2033.0555 | -0.00036512 | 0 | 0 | 0 | -0.0001 | 38.5635 | 0 | 0 | 0 | 14.0003 | 21.45 | -1.4679 | 19.711 | 25.6495 | 1.5336 | 20.2403 | 0 | 0 | -0.0002 | 0 | 0.00033107 | 0.00036803 | 0.02 | 0.02
T1 | XTL_038 | TORA.2038.T1 | TORA | DIAG | INSTR | TORA | 0 | 0 | 0 | 0 | 0 | 2015.7173 | 0.1943 | -2.431 | 2038.5537 | -0.00036535 | -0.022653 | -1.56e-06 | 0.1943 | 0.0237 | 44.0617 | -2.3e-07 | -0.022653 | -1.56e-06 | 14.0003 | 39.805 | -2.2032 | 19.7384 | 13.5406 | 0.8806 | 20.2835 | -0.1943 | -0.0227 | -0.0133 | -0.001 | 0.00628 | 0.00066204 | 0.02 | 0.02
T1 | XTL_038 | OTRA.2038.T1 | OTRA | DIAG | INSTR | OTRA | 0 | 0 | 0 | 0 | 0 | 2015.9673 | 0.2 | -2.4311 | 2038.8036 | -0.00036535 | -0.022653 | -1.56e-06 | 0.2 | 0.0237 | 44.3116 | -2.3e-07 | -0.022653 | -1.56e-06 | 14.0003 | 40.9158 | -2.24 | 19.7393 | 13.1085 | 0.8479 | 20.2865 | -0.2 | -0.0227 | -0.0136 | -0.001 | 0.0064572 | 0.00066681 | 0.02 | 0.02
T1 | XTL_039 | BPMA.2040.T1 | BPMA | DIAG | MONI | BPMA | 0 | 0 | 0 | 0 | 0 | 2017.7423 | 0.2402 | -2.4317 | 2040.5782 | -0.00036535 | -0.022653 | -1.56e-06 | 0.2402 | 0.0237 | 46.0862 | -2.3e-07 | -0.022653 | -1.56e-06 | 14.0003 | 49.3311 | -2.501 | 19.7456 | 10.5117 | 0.6151 | 20.3107 | -0.2402 | -0.0227 | -0.0153 | -0.001 | 0.0077081 | 0.00069076 | 0.02 | 0.02
T1 | XTL_039 | QF.2041.T1 | QF.1.T1 | MAGNET | QUAD | QF | 0.5 | 0.16788 | 0 | 0 | 0 | 2018.2173 | 0.2509 | -2.4319 | 2041.0531 | -0.00036535 | -0.022653 | -1.56e-06 | 0.2509 | 0.0237 | 46.561 | -2.3e-07 | -0.022653 | -1.56e-06 | 14.0003 | 48.7756 | 5.8159 | 19.7479 | 10.5404 | -1.1998 | 20.3219 | -0.2462 | 0.0189 | -0.0167 | -0.0037 | 0.0078852 | 0.00073308 | 0.02 | 0.02
T1 | XTL_039 | CFX.2041.T1 | CFX | MAGNET | HKIC | CFX | 0.1 | 0 | 0 | 0 | 0 | 2018.6873 | 0.2616 | -2.4321 | 2041.5229 | -0.00036535 | -0.022653 | -1.56e-06 | 0.2616 | 0.0237 | 47.0309 | -2.3e-07 | -0.022653 | -1.56e-06 | 14.0003 | 45.6871 | 5.6231 | 19.7488 | 11.2052 | -1.2623 | 20.3259 | -0.2411 | 0.0189 | -0.0177 | -0.0037 | 0.0077162 | 0.00077029 | 0.02 | 0.02
T1 | XTL_039 | OA.2042.T1 | OA.1.T1 | MAGNET | OCTU | OA | 0.3 | -28.4385 | 0 | 0 | -0.13846 | 2020.1173 | 0.294 | -2.4326 | 2042.9526 | -0.00036535 | -0.022653 | -1.56e-06 | 0.294 | 0.0237 | 48.4606 | -2.3e-07 | -0.022653 | -1.56e-06 | 14.0003 | 30.1516 | 4.5308 | 19.7554 | 15.6097 | -1.6164 | 20.3443 | -0.2122 | 0.0189 | -0.0233 | -0.0037 | 0.0067585 | 0.00098142 | 0.02 | 0.02
T1 | XTL_039 | BPMA.2044.T1 | BPMA | DIAG | MONI | BPMA | 0 | 0 | 0 | 0 | 0 | 2021.883 | 0.334 | -2.4332 | 2044.7178 | -0.00036535 | -0.022653 | -1.56e-06 | 0.334 | 0.0237 | 50.2258 | -2.3e-07 | -0.022653 | -1.56e-06 | 14.0003 | 17.3749 | 3.3772 | 19.7666 | 21.4372 | -1.9904 | 20.3584 | -0.1817 | 0.0189 | -0.0292 | -0.0037 | 0.005749 | 0.001207 | 0.02 | 0.02
T1 | XTL_039 | QF.2045.T1 | QF.2.T1 | MAGNET | QUAD | QF | 0.5 | -0.17287 | 0 | 0 | 0 | 2022.358 | 0.3447 | -2.4334 | 2045.1927 | -0.00036535 | -0.022653 | -1.56e-06 | 0.3447 | 0.0237 | 50.7007 | -2.3e-07 | -0.022653 | -1.56e-06 | 14.0003 | 14.0835 | 0.5026 | 19.7742 | 22.4512 | 1.8354 | 20.3635 | -0.1756 | -0.0114 | -0.0305 | 0.0016 | 0.0055363 | 0.0012537 | 0.02 | 0.02
T1 | XTL_039 | CFY.2045.T1 | CFY | MAGNET | VKIC | CFY | 0.1 | 0 | 0 | 0 | 0 | 2022.828 | 0.3554 | -2.4336 | 2045.6625 | -0.00036535 | -0.022653 | -1.56e-06 | 0.3554 | 0.0237 | 51.1705 | -2.3e-07 | -0.022653 | -1.56e-06 | 14.0003 | 13.8186 | 0.4786 | 19.7773 | 21.4743 | 1.7829 | 20.3655 | -0.1787 | -0.0114 | -0.0301 | 0.0016 | 0.0056267 | 0.0012343 | 0.02 | 0.02
T1 | XTL_040 | BD.2050.T1 | BD.2.T1 | MAGNET | SBEN | BD | 1 | 0.0030364 | 0.0015182 | 0.0015182 | 0 | 2027.7574 | 0.4663 | -2.4354 | 2050.5907 | -0.00036535 | -0.021135 | -2.67e-06 | 0.4663 | 0.0237 | 56.0987 | -2.3e-07 | -0.021135 | -2.67e-06 | 14.0003 | 11.2433 | 0.0001 | 19.8483 | 7.9236 | 0.7362 | 20.4331 | -0.2385 | -0.0084 | -0.0215 | 0.0016 | 0.0073947 | 0.00084622 | 0.02 | 0.02
T1 | XTL_040 | SA.2052.T1 | SA.1.T1 | MAGNET | SEXT | SA | 0.3 | -1.8905 | 0 | 0 | -0.095504 | 2029.2724 | 0.4967 | -2.4359 | 2052.1054 | -0.00036535 | -0.019616 | -2.67e-06 | 0.4967 | 0.0237 | 57.6134 | -2.3e-07 | -0.019616 | -2.67e-06 | 14.0003 | 11.3636 | -0.1035 | 19.8647 | 6.4724 | 0.5095 | 20.4591 | -0.2482 | -0.0084 | -0.0196 | 0.0016 | 0.007687 | 0.00076986 | 0.02 | 0.02
T1 | XTL_040 | BPMA.2055.T1 | BPMA | DIAG | MONI | BPMA | 0 | 0 | 0 | 0 | 0 | 2032.4074 | 0.5582 | -2.4371 | 2055.2398 | -0.00036535 | -0.019616 | -2.67e-06 | 0.5582 | 0.0237 | 60.7478 | -2.3e-07 | -0.019616 | -2.67e-06 | 14.0003 | 12.7739 | -0.369 | 19.9046 | 5.1649 | -0.0714 | 20.5455 | -0.2732 | -0.0084 | -0.0148 | 0.0016 | 0.0084515 | 0.00060646 | 0.02 | 0.02
T1 | XTL_040 | QF.2055.T1 | QF.3.T1 | MAGNET | QUAD | QF | 0.5 | 0.081863 | 0 | 0 | 0 | 2032.8824 | 0.5676 | -2.4373 | 2055.7147 | -0.00036535 | -0.019616 | -2.67e-06 | 0.5676 | 0.0237 | 61.2227 | -2.3e-07 | -0.019616 | -2.67e-06 | 14.0003 | 12.8222 | 0.6302 | 19.9135 | 5.5906 | -0.6627 | 20.5673 | -0.2736 | 0.0142 | -0.0139 | 0.0005 | 0.008464 | 0.00058602 | 0.02 | 0.02
T1 | XTL_040 | CFX.2056.T1 | CFX | MAGNET | HKIC | CFX | 0.1 | 0 | 0 | 0 | 0 | 2033.3524 | 0.5768 | -2.4374 | 2056.1846 | -0.00036535 | -0.019616 | -2.67e-06 | 0.5768 | 0.0237 | 61.6926 | -2.3e-07 | -0.019616 | -2.67e-06 | 14.0003 | 12.4898 | 0.6007 | 19.9169 | 5.9673 | -0.7322 | 20.5747 | -0.2698 | 0.0142 | -0.0138 | 0.0005 | 0.0083466 | 0.00058862 | 0.02 | 0.02
T1 | XTL_040 | OA.2056.T1 | OA.2.T1 | MAGNET | OCTU | OA | 0.3 | -39.0599 | 0 | 0 | -0.27339 | 2033.7824 | 0.5852 | -2.4376 | 2056.6145 | -0.00036535 | -0.019616 | -2.67e-06 | 0.5852 | 0.0237 | 62.1225 | -2.3e-07 | -0.019616 | -2.67e-06 | 14.0003 | 11.8836 | 0.543 | 19.9238 | 6.8157 | -0.8687 | 20.588 | -0.2623 | 0.0142 | -0.0136 | 0.0005 | 0.0081154 | 0.00059462 | 0.02 | 0.02
T1 | XTL_040 | BD.2062.T1 | BD.2.T1 | MAGNET | SBEN | BD | 1 | 0.0030364 | 0.0015182 | 0.0015182 | 0 | 2039.3671 | 0.694 | -2.4396 | 2062.1982 | -0.00036534 | -0.018098 | -3.78e-06 | 0.694 | 0.0237 | 67.7062 | -2.2e-07 | -0.018098 | -3.78e-06 | 14.0003 | 9.2764 | -0.1037 | 20.0194 | 26.1934 | -2.3962 | 20.6612 | -0.1767 | 0.0172 | -0.0109 | 0.0005 | 0.0055187 | 0.00069285 | 0.02 | 0.02
T1 | XTL_040 | BPMA.2062.T1 | BPMA | DIAG | MONI | BPMA | 0 | 0 | 0 | 0 | 0 | 2040.1421 | 0.7076 | -2.4399 | 2062.9731 | -0.00036534 | -0.01658 | -3.78e-06 | 0.7076 | 0.0237 | 68.4811 | -2.2e-07 | -0.01658 | -3.78e-06 | 14.0003 | 9.3416 | -0.1336 | 20.0241 | 27.5307 | -2.467 | 20.6628 | -0.1719 | 0.0172 | -0.0107 | 0.0005 | 0.0053755 | 0.00069607 | 0.02 | 0.02
T1 | XTL_040 | QF.2063.T1 | QF.4.T1 | MAGNET | QUAD | QF | 0.5 | -0.17977 | 0 | 0 | 0 | 2040.6171 | 0.7155 | -2.4401 | 2063.448 | -0.00036534 | -0.01658 | -3.78e-06 | 0.7155 | 0.0237 | 68.956 | -2.2e-07 | -0.01658 | -3.78e-06 | 14.0003 | 10.4743 | -2.0395 | 20.0361 | 28.5934 | 2.6423 | 20.6668 | -0.167 | -0.0127 | -0.0099 | 0.0023 | 0.0052413 | 0.00067924 | 0.02 | 0.02
T1 | XTL_040 | CFY.2063.T1 | CFY | MAGNET | VKIC | CFY | 0.1 | 0 | 0 | 0 | 0 | 2041.0871 | 0.7233 | -2.4402 | 2063.918 | -0.00036534 | -0.01658 | -3.78e-06 | 0.7233 | 0.0237 | 69.426 | -2.2e-07 | -0.01658 | -3.78e-06 | 14.0003 | 11.6116 | -2.1725 | 20.04 | 27.1869 | 2.5669 | 20.6684 | -0.1704 | -0.0127 | -0.0093 | 0.0023 | 0.0053556 | 0.00065172 | 0.02 | 0.02
T1 | XTL_040 | SA.2067.T1 | SA.2.T1 | MAGNET | SEXT | SA | 0.3 | -0.53992 | 0 | 0 | -0.32443 | 2044.6271 | 0.782 | -2.4415 | 2067.4575 | -0.00036534 | -0.01658 | -3.78e-06 | 0.782 | 0.0237 | 72.9655 | -2.2e-07 | -0.01658 | -3.78e-06 | 14.0003 | 33.9544 | -3.9656 | 20.0693 | 12.1983 | 1.5508 | 20.7004 | -0.2165 | -0.0127 | -0.0009 | 0.0023 | 0.0069115 | 0.00027666 | 0.02 | 0.02
T1 | XTL_040 | BPMA.2068.T1 | BPMA | DIAG | MONI | BPMA | 0 | 0 | 0 | 0 | 0 | 2046.0633 | 0.8058 | -2.4421 | 2068.8935 | -0.00036534 | -0.01658 | -3.78e-06 | 0.8058 | 0.0237 | 74.4015 | -2.2e-07 | -0.01658 | -3.78e-06 | 14.0003 | 44.9703 | -4.5992 | 20.0746 | 8.6707 | 1.1918 | 20.7204 | -0.2329 | -0.0127 | 0.0021 | 0.0023 | 0.0074664 | 0.00027349 | 0.02 | 0.02
T1 | XTL_040 | QF.2069.T1 | QF.5.T1 | MAGNET | QUAD | QF | 0.5 | 0.15005 | 0 | 0 | 0 | 2046.5383 | 0.8136 | -2.4422 | 2069.3684 | -0.00036534 | -0.01658 | -3.78e-06 | 0.8136 | 0.0237 | 74.8764 | -2.2e-07 | -0.01658 | -3.78e-06 | 14.0003 | 48.2192 | 2.4594 | 20.077 | 7.6606 | -0.1288 | 20.7348 | -0.2332 | 0.0227 | 0.0039 | 0.0028 | 0.0074924 | 0.00031485 | 0.02 | 0.02
T1 | XTL_040 | CFX.2069.T1 | CFX | MAGNET | HKIC | CFX | 0.1 | 0 | 0 | 0 | 0 | 2047.0083 | 0.8214 | -2.4424 | 2069.8383 | -0.00036534 | -0.01658 | -3.78e-06 | 0.8214 | 0.0237 | 75.3463 | -2.2e-07 | -0.01658 | -3.78e-06 | 14.0003 | 46.9018 | 2.4199 | 20.0779 | 7.7398 | -0.1646 | 20.7404 | -0.2271 | 0.0227 | 0.0046 | 0.0028 | 0.0073026 | 0.00033687 | 0.02 | 0.02
T1 | XTL_040 | BD.2077.T1 | BD.1.T1 | MAGNET | SBEN | BD | 1 | -0.0058284 | -0.0029142 | -0.0029142 | 0 | 2054.7768 | 0.9517 | -2.4453 | 2077.6057 | -0.00036535 | -0.019494 | -1.65e-06 | 0.9517 | 0.0237 | 83.1137 | -2.3e-07 | -0.019494 | -1.65e-06 | 14.0003 | 16.9993 | 1.2186 | 20.1249 | 19.4079 | -1.2546 | 20.8574 | -0.0433 | 0.0169 | 0.0277 | 0.0028 | 0.0015937 | 0.0011459 | 0.02 | 0.02
T1 | XTL_040 | BD.2079.T1 | BD.1.T1 | MAGNET | SBEN | BD | 1 | -0.0058284 | -0.0029142 | -0.0029142 | 0 | 2056.2768 | 0.9853 | -2.4458 | 2079.1053 | -0.00036536 | -0.025322 | 4.8e-07 | 0.9853 | 0.0237 | 84.6133 | -2.3e-07 | -0.025322 | 4.8e-07 | 14.0003 | 13.6725 | 0.9993 | 20.1406 | 23.4693 | -1.4527 | 20.8686 | -0.0208 | 0.0111 | 0.0319 | 0.0028 | 0.00088832 | 0.0013033 | 0.02 | 0.02
T1 | XTL_040 | BD.2080.T1 | BD.1.T1 | MAGNET | SBEN | BD | 1 | -0.0058284 | -0.0029142 | -0.0029142 | 0 | 2057.7768 | 1.0276 | -2.4463 | 2080.6047 | -0.00036535 | -0.031151 | 2.61e-06 | 1.0276 | 0.0237 | 86.1127 | -2.3e-07 | -0.031151 | 2.61e-06 | 14.0003 | 11.0035 | 0.78 | 20.1601 | 28.1247 | -1.6505 | 20.8779 | -0.0072 | 0.0052 | 0.0361 | 0.0028 | 0.00045312 | 0.0014621 | 0.02 | 0.02
T1 | XTL_040 | BD.2082.T1 | BD.1.T1 | MAGNET | SBEN | BD | 1 | -0.0058284 | -0.0029142 | -0.0029142 | 0 | 2059.2768 | 1.0787 | -2.4469 | 2082.1038 | -0.00036533 | -0.036979 | 4.74e-06 | 1.0787 | 0.0237 | 87.6118 | -2e-07 | -0.036979 | 4.74e-06 | 14.0003 | 8.9923 | 0.5608 | 20.1842 | 33.3732 | -1.848 | 20.8857 | -0.0022 | -0.0006 | 0.0403 | 0.0028 | 0.00028036 | 0.001622 | 0.02 | 0.02
T1 | XTL_040 | BPMA.2082.T1 | BPMA | DIAG | MONI | BPMA | 0 | 0 | 0 | 0 | 0 | 2060.0518 | 1.1082 | -2.4472 | 2082.8782 | -0.00036533 | -0.039893 | 4.74e-06 | 1.1082 | 0.0237 | 88.3862 | -2e-07 | -0.039893 | 4.74e-06 | 14.0003 | 8.6949 | 0.5206 | 20.1891 | 34.3996 | -1.8844 | 20.887 | -0.0024 | -0.0006 | 0.041 | 0.0028 | 0.00028278 | 0.0016493 | 0.02 | 0.02
T1 | XTL_040 | QF.2083.T1 | QF.6.T1 | MAGNET | QUAD | QF | 0.5 | -0.10326 | 0 | 0 | 0 | 2060.5268 | 1.1271 | -2.4474 | 2083.3529 | -0.00036533 | -0.039893 | 4.74e-06 | 1.1271 | 0.0237 | 88.8609 | -2e-07 | -0.039893 | 4.74e-06 | 14.0003 | 8.4454 | -0.4415 | 20.2028 | 35.3467 | 1.7325 | 20.8902 | -0.0029 | -0.0009 | 0.042 | -0.0015 | 0.00029474 | 0.001685 | 0.02 | 0.02
T1 | XTL_040 | CFY.2083.T1 | CFY | MAGNET | VKIC | CFY | 0.1 | 0 | 0 | 0 | 0 | 2060.9968 | 1.1459 | -2.4475 | 2083.8225 | -0.00036533 | -0.039893 | 4.74e-06 | 1.1459 | 0.0237 | 89.3305 | -2e-07 | -0.039893 | 4.74e-06 | 14.0003 | 8.6941 | -0.4797 | 20.2078 | 34.4194 | 1.702 | 20.8915 | -0.0031 | -0.0009 | 0.0416 | -0.0015 | 0.00030377 | 0.0016674 | 0.02 | 0.02
T1 | XTL_040 | BD.2084.T1 | BD.3.T1 | MAGNET | SBEN | BD | 1 | 0.0019136 | 0.00095679 | 0.00095679 | 1.5708 | 2061.7768 | 1.177 | -2.4483 | 2084.6019 | -0.0013221 | -0.039893 | 4.74e-06 | 1.177 | 0.0232 | 90.1099 | -0.00095699 | -0.039893 | 4.74e-06 | 14.0003 | 10.0883 | -0.6537 | 20.2288 | 30.4039 | 1.5627 | 20.8975 | -0.0042 | -0.0009 | 0.0406 | 0.0004 | 0.00035305 | 0.0016122 | 0.02 | 0.02
T1 | XTL_040 | BPMA.2088.T1 | BPMA | DIAG | MONI | BPMA | 0 | 0 | 0 | 0 | 0 | 2065.8968 | 1.3413 | -2.4572 | 2088.7186 | -0.0022789 | -0.039893 | 4.74e-06 | 1.3413 | 0.0158 | 94.2266 | -0.0019138 | -0.039893 | 4.74e-06 | 14.0003 | 16.6755 | -1.1659 | 20.2738 | 20.5734 | 1.1529 | 20.9206 | -0.0074 | -0.0009 | 0.042 | 0.0004 | 0.00051391 | 0.0015842 | 0.02 | 0.02
T1 | XTL_040 | CFX.2089.T1 | CFX | MAGNET | HKIC | CFX | 0.1 | 0 | 0 | 0 | 0 | 2066.2168 | 1.3541 | -2.4579 | 2089.0383 | -0.0022789 | -0.039893 | 4.74e-06 | 1.3541 | 0.0152 | 94.5463 | -0.0019138 | -0.039893 | 4.74e-06 | 14.0003 | 17.5576 | -1.2183 | 20.2773 | 19.7358 | 1.111 | 20.9236 | -0.0077 | -0.0009 | 0.0421 | 0.0004 | 0.00053053 | 0.0015806 | 0.02 | 0.02
T1 | XTL_040 | BPMA.2092.T1 | BPMA | DIAG | MONI | BPMA | 0 | 0 | 0 | 0 | 0 | 2069.8868 | 1.5004 | -2.4663 | 2092.7054 | -0.0022789 | -0.039893 | 4.74e-06 | 1.5004 | 0.0082 | 98.2134 | -0.0019138 | -0.039893 | 4.74e-06 | 14.0003 | 28.232 | -1.7305 | 20.3032 | 13.1757 | 0.7012 | 20.9596 | -0.0108 | -0.0009 | 0.0435 | 0.0004 | 0.00070382 | 0.0015645 | 0.02 | 0.02
T1 | XTL_040 | CFY.2093.T1 | CFY | MAGNET | VKIC | CFY | 0.1 | 0 | 0 | 0 | 0 | 2070.2068 | 1.5132 | -2.467 | 2093.0251 | -0.0022789 | -0.039893 | 4.74e-06 | 1.5132 | 0.0076 | 98.5332 | -0.0019138 | -0.039893 | 4.74e-06 | 14.0003 | 29.5319 | -1.7828 | 20.3053 | 12.6724 | 0.6593 | 20.9641 | -0.0112 | -0.0009 | 0.0436 | 0.0004 | 0.00072446 | 0.0015625 | 0.02 | 0.02
T1 | XTL_040 | BD.2097.T1 | BD.4.T1 | MAGNET | SBEN | BD | 1 | -0.0019136 | -0.00095679 | -0.00095679 | 1.5708 | 2074.2768 | 1.6755 | -2.4758 | 2097.0919 | -0.0013221 | -0.039893 | 4.74e-06 | 1.6755 | 0.0002 | 102.5999 | -0.00095699 | -0.039893 | 4.74e-06 | 14.0003 | 48.539 | -2.4222 | 20.3243 | 9.0254 | 0.1476 | 21.0336 | -0.0151 | -0.0009 | 0.0443 | -0.0015 | 0.00095103 | 0.0015438 | 0.02 | 0.02
T1 | XTL_040 | BPMA.2097.T1 | BPMA | DIAG | MONI | BPMA | 0 | 0 | 0 | 0 | 0 | 2075.0518 | 1.7064 | -2.4766 | 2097.8663 | -0.00036533 | -0.039893 | 4.74e-06 | 1.7064 | -0.0002 | 103.3743 | -2e-07 | -0.039893 | 4.74e-06 | 14.0003 | 49.8819 | -2.4611 | 20.3252 | 8.9528 | 0.1164 | 21.0385 | -0.0153 | -0.0009 | 0.0439 | -0.0015 | 0.00096387 | 0.0015309 | 0.02 | 0.02
T1 | XTL_040 | QF.2098.T1 | QF.7.T1 | MAGNET | QUAD | QF | 0.5 | 0.091711 | 0 | 0 | 0 | 2075.5268 | 1.7254 | -2.4768 | 2098.3409 | -0.00036533 | -0.039893 | 4.74e-06 | 1.7254 | -0.0002 | 103.8489 | -2e-07 | -0.039893 | 4.74e-06 | 14.0003 | 51.1458 | 2.199 | 20.3275 | 9.2558 | -0.8009 | 21.0513 | -0.0156 | 0.0006 | 0.0438 | 0.0025 | 0.00097922 | 0.0015315 | 0.02 | 0.02
T1 | XTL_040 | CFX.2098.T1 | CFX | MAGNET | HKIC | CFX | 0.1 | 0 | 0 | 0 | 0 | 2075.9968 | 1.7441 | -2.4769 | 2098.8105 | -0.00036533 | -0.039893 | 4.74e-06 | 1.7441 | -0.0002 | 104.3185 | -2e-07 | -0.039893 | 4.74e-06 | 14.0003 | 49.9667 | 2.1682 | 20.3283 | 9.7012 | -0.8488 | 21.0559 | -0.0155 | 0.0006 | 0.0445 | 0.0025 | 0.0009703 | 0.0015576 | 0.02 | 0.02
T1 | XS1_000 | BPMA.2109.T1 | BPMA | DIAG | MONI | BPMA | 0 | 0 | 0 | 0 | 0 | 2087.0518 | 2.185 | -2.481 | 2109.8567 | -0.00036533 | -0.039893 | 4.74e-06 | 2.185 | -0.0002 | 115.3647 | -2e-07 | -0.039893 | 4.74e-06 | 14.0003 | 16.0635 | 0.9126 | 20.3918 | 49.8613 | -2.8005 | 21.1393 | -0.0093 | 0.0006 | 0.0714 | 0.0025 | 0.0005655 | 0.0026468 | 0.02 | 0.02
T1 | XS1_000 | QF.2110.T1 | QF.8.T1 | MAGNET | QUAD | QF | 0.5 | -0.088031 | 0 | 0 | 0 | 2087.5268 | 2.204 | -2.4811 | 2110.3314 | -0.00036533 | -0.039893 | 4.74e-06 | 2.204 | -0.0002 | 115.8394 | -2e-07 | -0.039893 | 4.74e-06 | 14.0003 | 15.4739 | -0.5119 | 20.3992 | 51.7142 | 1.6901 | 21.1415 | -0.0091 | -0.0002 | 0.0716 | -0.0039 | 0.00055419 | 0.0026621 | 0.02 | 0.02
T1 | XS1_000 | CFY.2110.T1 | CFY | MAGNET | VKIC | CFY | 0.1 | 0 | 0 | 0 | 0 | 2087.9968 | 2.2227 | -2.4813 | 2110.801 | -0.00036533 | -0.039893 | 4.74e-06 | 2.2227 | -0.0002 | 116.309 | -2e-07 | -0.039893 | 4.74e-06 | 14.0003 | 15.7562 | -0.5339 | 20.402 | 50.807 | 1.6699 | 21.1423 | -0.0091 | -0.0002 | 0.0706 | -0.0039 | 0.00055675 | 0.0026275 | 0.02 | 0.02
T1 | XS1_000 | BPMA.2124.T1 | BPMA | DIAG | MONI | BPMA | 0 | 0 | 0 | 0 | 0 | 2101.5518 | 2.7633 | -2.4863 | 2124.3452 | -0.00036533 | -0.039893 | 4.74e-06 | 2.7633 | -0.0002 | 129.8532 | -2e-07 | -0.039893 | 4.74e-06 | 14.0003 | 45.052 | -1.6354 | 20.4866 | 19.3025 | 0.6629 | 21.2133 | -0.0124 | -0.0002 | 0.018 | -0.0039 | 0.0008518 | 0.00085406 | 0.02 | 0.02
T1 | XS1_000 | QF.2124.T1 | QF.9.T1 | MAGNET | QUAD | QF | 0.5 | 0.067861 | 0 | 0 | 0 | 2102.0268 | 2.7823 | -2.4864 | 2124.8198 | -0.00036533 | -0.039893 | 4.74e-06 | 2.7823 | -0.0002 | 130.3278 | -2e-07 | -0.039893 | 4.74e-06 | 14.0003 | 45.8925 | 1.4551 | 20.4891 | 19.0183 | -0.667 | 21.2194 | -0.0123 | 0.0006 | 0.0155 | -0.0028 | 0.00085326 | 0.00077674 | 0.02 | 0.02
T1 | XS1_000 | CFX.2125.T1 | CFX | MAGNET | HKIC | CFX | 0.1 | 0 | 0 | 0 | 0 | 2102.4968 | 2.801 | -2.4866 | 2125.2894 | -0.00036533 | -0.039893 | 4.74e-06 | 2.801 | -0.0002 | 130.7975 | -2e-07 | -0.039893 | 4.74e-06 | 14.0003 | 45.1117 | 1.4368 | 20.49 | 19.384 | -0.6875 | 21.2216 | -0.0122 | 0.0006 | 0.0147 | -0.0028 | 0.00084612 | 0.00075572 | 0.02 | 0.02
T1 | XS1_000 | BPMA.2138.T1 | BPMA | DIAG | MONI | BPMA | 0 | 0 | 0 | 0 | 0 | 2116.0518 | 3.3416 | -2.4916 | 2138.8337 | -0.00036533 | -0.039893 | 4.74e-06 | 3.3416 | -0.0003 | 144.3417 | -2e-07 | -0.039893 | 4.74e-06 | 14.0003 | 18.6937 | 0.5194 | 20.567 | 51.8097 | -1.7135 | 21.2917 | -0.004 | 0.0006 | -0.023 | -0.0028 | 0.00042907 | 0.0012045 | 0.02 | 0.02
T1 | XS1_000 | QF.2139.T1 | QF.10.T1 | MAGNET | QUAD | QF | 0.5 | -0.063349 | 0 | 0 | 0 | 2116.5268 | 3.3606 | -2.4917 | 2139.3083 | -0.00036533 | -0.039893 | 4.74e-06 | 3.3606 | -0.0003 | 144.8163 | -2e-07 | -0.039893 | 4.74e-06 | 14.0003 | 18.5568 | -0.6928 | 20.5733 | 52.6496 | 1.602 | 21.2939 | -0.0036 | 0.0004 | -0.0246 | -0.0013 | 0.00041593 | 0.0012567 | 0.02 | 0.02
T1 | XS1_000 | CFY.2139.T1 | CFY | MAGNET | VKIC | CFY | 0.1 | 0 | 0 | 0 | 0 | 2116.9968 | 3.3793 | -2.4919 | 2139.7779 | -0.00036533 | -0.039893 | 4.74e-06 | 3.3793 | -0.0003 | 145.2859 | -2e-07 | -0.039893 | 4.74e-06 | 14.0003 | 18.9367 | -0.7143 | 20.5756 | 51.7895 | 1.5837 | 21.2947 | -0.0035 | 0.0004 | -0.025 | -0.0013 | 0.00041607 | 0.0012644 | 0.02 | 0.02
T1 | XS1_000 | OTRB.2140.T1 | OTRB | DIAG | INSTR | OTRB | 0 | 0 | 0 | 0 | 0 | 2117.2468 | 3.3893 | -2.492 | 2140.0277 | -0.00036533 | -0.039893 | 4.74e-06 | 3.3893 | -0.0003 | 145.5357 | -2e-07 | -0.039893 | 4.74e-06 | 14.0003 | 19.2256 | -0.7303 | 20.5772 | 51.1587 | 1.5701 | 21.2953 | -0.0035 | 0.0004 | -0.0252 | -0.0013 | 0.00041843 | 0.0012673 | 0.02 | 0.02
T1 | XS1_000 | BPMA.2153.T1 | BPMA | DIAG | MONI | BPMA | 0 | 0 | 0 | 0 | 0 | 2130.5518 | 3.9199 | -2.4969 | 2153.3221 | -0.00036533 | -0.039893 | 4.74e-06 | 3.9199 | -0.0003 | 158.8301 | -2e-07 | -0.039893 | 4.74e-06 | 14.0003 | 52.7759 | -1.7914 | 20.6458 | 21.3684 | 0.6689 | 21.3612 | 0.0014 | 0.0004 | -0.042 | -0.0013 | 0.00056131 | 0.0015904 | 0.02 | 0.02
T1 | XS1_000 | QF.2153.T1 | QF.11.T1 | MAGNET | QUAD | QF | 0.5 | 0.061566 | 0 | 0 | 0 | 2131.0268 | 3.9389 | -2.497 | 2153.7967 | -0.00036533 | -0.039893 | 4.74e-06 | 3.9389 | -0.0003 | 159.3048 | -2e-07 | -0.039893 | 4.74e-06 | 14.0003 | 53.7455 | 1.4937 | 20.648 | 21.076 | -0.6643 | 21.3667 | 0.0017 | 0.0003 | -0.0435 | -0.0039 | 0.00057505 | 0.0016332 | 0.02 | 0.02
T1 | XS1_000 | CFX.2154.T1 | CFX | MAGNET | HKIC | CFX | 0.1 | 0 | 0 | 0 | 0 | 2131.4968 | 3.9576 | -2.4972 | 2154.2664 | -0.00036533 | -0.039893 | 4.74e-06 | 3.9576 | -0.0003 | 159.7744 | -2e-07 | -0.039893 | 4.74e-06 | 14.0003 | 52.9433 | 1.4774 | 20.6488 | 21.4397 | -0.6827 | 21.3687 | 0.0017 | 0.0003 | -0.0446 | -0.0039 | 0.00057113 | 0.001669 | 0.004 | 0.004
T1 | XS1_000 | OTRB.2154.T1 | OTRB | DIAG | INSTR | OTRB | 0 | 0 | 0 | 0 | 0 | 2131.7468 | 3.9676 | -2.4973 | 2154.5162 | -0.00036533 | -0.039893 | 4.74e-06 | 3.9676 | -0.0003 | 160.0242 | -2e-07 | -0.039893 | 4.74e-06 | 14.0003 | 52.3547 | 1.4654 | 20.6494 | 21.7156 | -0.6964 | 21.3702 | 0.0018 | 0.0003 | -0.0454 | -0.0039 | 0.00057123 | 0.0016951 | 0.004 | 0.004
T1 | XTD1_001 | BPMA.2167.T1 | BPMA | DIAG | MONI | BPMA | 0 | 0 | 0 | 0 | 0 | 2145.0518 | 4.4982 | -2.5022 | 2167.8106 | -0.00036533 | -0.039893 | 4.74e-06 | 4.4982 | -0.0003 | 173.3186 | -2e-07 | -0.039893 | 4.74e-06 | 14.0003 | 24.0022 | 0.6656 | 20.7106 | 52.353 | -1.6063 | 21.4348 | 0.0054 | 0.0003 | -0.0972 | -0.0039 | 0.00051221 | 0.0034332 | 0.004 | 0.004
T1 | XTD1_001 | QF.2168.T1 | QF.12.T1 | MAGNET | QUAD | QF | 0.5 | -0.065535 | 0 | 0 | 0 | 2145.5268 | 4.5172 | -2.5023 | 2168.2852 | -0.00036533 | -0.039893 | 4.74e-06 | 4.5172 | -0.0003 | 173.7932 | -2e-07 | -0.039893 | 4.74e-06 | 14.0003 | 23.8398 | -0.9232 | 20.7155 | 52.9623 | 1.8531 | 21.4369 | 0.0056 | 0.0006 | -0.0984 | 0.0026 | 0.00051703 | 0.0034722 | 0.004 | 0.004
T1 | XTD1_001 | CFY.2168.T1 | CFY | MAGNET | VKIC | CFY | 0.1 | 0 | 0 | 0 | 0 | 2145.9968 | 4.5359 | -2.5025 | 2168.7548 | -0.00036533 | -0.039893 | 4.74e-06 | 4.5359 | -0.0003 | 174.2628 | -2e-07 | -0.039893 | 4.74e-06 | 14.0003 | 24.344 | -0.9442 | 20.7173 | 51.9678 | 1.8305 | 21.4378 | 0.0058 | 0.0006 | -0.0977 | 0.0026 | 0.0005267 | 0.0034463 | 0.004 | 0.004
T1 | XTD1_001 | OTRB.2169.T1 | OTRB | DIAG | INSTR | OTRB | 0 | 0 | 0 | 0 | 0 | 2146.2468 | 4.5459 | -2.5026 | 2169.0046 | -0.00036533 | -0.039893 | 4.74e-06 | 4.5459 | -0.0003 | 174.5126 | -2e-07 | -0.039893 | 4.74e-06 | 14.0003 | 24.7248 | -0.9597 | 20.7186 | 51.2389 | 1.8137 | 21.4384 | 0.0059 | 0.0006 | -0.0972 | 0.0026 | 0.00053244 | 0.0034277 | 0.004 | 0.004
T1 | XTD1_001 | BPMA.2179.T1 | BPMA | DIAG | MONI | BPMA | 0 | 0 | 0 | 0 | 0 | 2156.9518 | 4.9728 | -2.5065 | 2179.7011 | -0.00036533 | -0.039893 | 4.74e-06 | 4.9728 | -0.0003 | 185.2091 | -2e-07 | -0.039893 | 4.74e-06 | 14.0003 | 54.1765 | -1.7915 | 20.7658 | 22.0011 | 0.9175 | 21.49 | 0.0127 | 0.0006 | -0.0697 | 0.0026 | 0.00090715 | 0.0024263 | 0.004 | 0.004
T1 | XTD1_001 | QF.2180.T1 | QF.13.T1 | MAGNET | QUAD | QF | 0.5 | 0.062301 | 0 | 0 | 0 | 2157.4268 | 4.9918 | -2.5067 | 2180.1757 | -0.00036533 | -0.039893 | 4.74e-06 | 4.9918 | -0.0003 | 185.6837 | -2e-07 | -0.039893 | 4.74e-06 | 14.0003 | 55.0823 | 1.6196 | 20.7679 | 21.3757 | -0.4608 | 21.4954 | 0.0129 | -0.0002 | -0.069 | -0.0017 | 0.00091753 | 0.0024005 | 0.004 | 0.004
T1 | XTD1_001 | CFX.2180.T1 | CFX | MAGNET | HKIC | CFX | 0.1 | 0 | 0 | 0 | 0 | 2157.8968 | 5.0105 | -2.5068 | 2180.6454 | -0.00036533 | -0.039893 | 4.74e-06 | 5.0105 | -0.0003 | 186.1534 | -2e-07 | -0.039893 | 4.74e-06 | 14.0003 | 54.2125 | 1.6018 | 20.7687 | 21.6287 | -0.4761 | 21.4974 | 0.0129 | -0.0002 | -0.0694 | -0.0017 | 0.00091333 | 0.0024144 | 0.004 | 0.004
T1 | XTD1_001 | OTRB.2180.T1 | OTRB | DIAG | INSTR | OTRB | 0 | 0 | 0 | 0 | 0 | 2158.1468 | 5.0205 | -2.5069 | 2180.8952 | -0.00036533 | -0.039893 | 4.74e-06 | 5.0205 | -0.0003 | 186.4032 | -2e-07 | -0.039893 | 4.74e-06 | 14.0003 | 53.5745 | 1.5886 | 20.7693 | 21.8214 | -0.4875 | 21.4989 | 0.0129 | -0.0002 | -0.0698 | -0.0017 | 0.00091022 | 0.0024279 | 0.004 | 0.004
T1 | XTD1_001 | PYR.2190.T1 | PYR | DIAG | INSTR | PYR | 0 | 0 | 0 | 0 | 0 | 2167.7681 | 5.4042 | -2.5104 | 2190.5089 | -0.00036533 | -0.039893 | 4.74e-06 | 5.4042 | -0.0003 | 196.0169 | -2e-07 | -0.039893 | 4.74e-06 | 14.0003 | 29.0933 | 0.9558 | 20.8085 | 36.452 | -1.0332 | 21.5543 | 0.0112 | -0.0002 | -0.0864 | -0.0017 | 0.00072157 | 0.0030236 | 0.004 | 0.004
T1 | XTD1_001 | TORA.2190.T1 | TORA | DIAG | INSTR | TORA | 0 | 0 | 0 | 0 | 0 | 2168.0681 | 5.4162 | -2.5106 | 2190.8086 | -0.00036533 | -0.039893 | 4.74e-06 | 5.4162 | -0.0003 | 196.3167 | -2e-07 | -0.039893 | 4.74e-06 | 14.0003 | 28.5258 | 0.9361 | 20.8101 | 37.077 | -1.0502 | 21.5556 | 0.0111 | -0.0002 | -0.087 | -0.0017 | 0.00071479 | 0.0030453 | 0.004 | 0.004
T1 | XTD1_001 | BPMA.2191.T1 | BPMA | DIAG | MONI | BPMA | 0 | 0 | 0 | 0 | 0 | 2168.3681 | 5.4281 | -2.5107 | 2191.1084 | -0.00036533 | -0.039893 | 4.74e-06 | 5.4281 | -0.0003 | 196.6164 | -2e-07 | -0.039893 | 4.74e-06 | 14.0003 | 27.97 | 0.9163 | 20.8118 | 37.7122 | -1.0672 | 21.5568 | 0.0111 | -0.0002 | -0.0875 | -0.0017 | 0.00071105 | 0.003064 | 0.004 | 0.004
T1 | XTD1_001 | QA.2191.T1 | QA.1.T1 | MAGNET | QUAD | QA | 0.1 | -0.059151 | 0 | 0 | 0 | 2168.6431 | 5.4391 | -2.5108 | 2191.3832 | -0.00036533 | -0.039893 | 4.74e-06 | 5.4391 | -0.0003 | 196.8912 | -2e-07 | -0.039893 | 4.74e-06 | 14.0003 | 27.544 | -0.7311 | 20.8137 | 38.1856 | 1.1775 | 21.5582 | 0.0111 | 0.0005 | -0.0878 | 0.0035 | 0.00070816 | 0.0030757 | 0.004 | 0.004
T1 | XTD1_001 | CEY.2191.T1 | CEY | MAGNET | VKIC | CEY | 0.1 | 0 | 0 | 0 | 0 | 2168.9031 | 5.4495 | -2.5109 | 2191.643 | -0.00036533 | -0.039893 | 4.74e-06 | 5.4495 | -0.0003 | 197.151 | -2e-07 | -0.039893 | 4.74e-06 | 14.0003 | 27.9279 | -0.7455 | 20.8152 | 37.5775 | 1.1613 | 21.5593 | 0.0112 | 0.0005 | -0.0869 | 0.0035 | 0.00071377 | 0.0030452 | 0.004 | 0.004
T1 | XTD1_001 | BPMA.2197.T1 | BPMA | DIAG | MONI | BPMA | 0 | 0 | 0 | 0 | 0 | 2174.4681 | 5.6714 | -2.5129 | 2197.2036 | -0.00036533 | -0.039893 | 4.74e-06 | 5.6714 | -0.0003 | 202.7116 | -2e-07 | -0.039893 | 4.74e-06 | 14.0003 | 37.8457 | -1.0528 | 20.8423 | 26.6694 | 0.8166 | 21.5872 | 0.0138 | 0.0005 | -0.0678 | 0.0035 | 0.00085376 | 0.0024032 | 0.004 | 0.004
T1 | XTD1_001 | QA.2197.T1 | QA.2.T1 | MAGNET | QUAD | QA | 0.1 | 0.060633 | 0 | 0 | 0 | 2174.7431 | 5.6824 | -2.513 | 2197.4783 | -0.00036533 | -0.039893 | 4.74e-06 | 5.6824 | -0.0003 | 202.9863 | -2e-07 | -0.039893 | 4.74e-06 | 14.0003 | 38.3031 | 1.2562 | 20.8436 | 26.3044 | -0.7954 | 21.5891 | 0.0139 | -0.0004 | -0.0668 | -0.0006 | 0.00085941 | 0.0023706 | 0.004 | 0.004
T1 | XTD1_001 | CEX.2197.T1 | CEX | MAGNET | HKIC | CEX | 0.1 | 0 | 0 | 0 | 0 | 2175.0031 | 5.6928 | -2.5131 | 2197.7381 | -0.00036533 | -0.039893 | 4.74e-06 | 5.6928 | -0.0003 | 203.2461 | -2e-07 | -0.039893 | 4.74e-06 | 14.0003 | 37.6544 | 1.2387 | 20.8447 | 26.7222 | -0.8115 | 21.5907 | 0.0138 | -0.0004 | -0.067 | -0.0006 | 0.00085265 | 0.0023795 | 0.004 | 0.004
T1 | XTD1_001 | END.2197.T1 | END | MARK | MARK | END | 0 | 0 | 0 | 0 | 0 | 2175.2304 | 5.7018 | -2.5132 | 2197.9652 | -0.00036533 | -0.039893 | 4.74e-06 | 5.7018 | -0.0003 | 203.4732 | -2e-07 | -0.039893 | 4.74e-06 | 14.0003 | 37.2174 | 1.2268 | 20.8455 | 27.0118 | -0.8225 | 21.5917 | 0.0138 | -0.0004 | -0.0671 | -0.0006 | 0.00085009 | 0.0023845 | 0.004 | 0.004
SA2 | XTD1_001 | START.2197.SA2 | START | MARK | MARK | START | 0 | 0 | 0 | 0 | 0 | 2175.2304 | 5.7018 | -2.5132 | 2197.9652 | -0.00036533 | -0.039893 | 4.74e-06 | 5.7018 | -0.0003 | 203.4732 | -2e-07 | -0.039893 | 4.74e-06 | 14.0003 | 37.2174 | 1.2268 | 20.8455 | 27.0118 | -0.8225 | 21.5917 | 0.0138 | -0.0004 | -0.0671 | -0.0006 | 0.00085009 | 0.0023845 | 0.004 | 0.004
SA2 | XTD1_001 | U40.2200.SA2 | U40 | UNDU | UNDULATO | U40 | 5 | 0 | 0 | 0 | 0 | 2177.7304 | 5.8015 | -2.5141 | 2200.4632 | -0.00036533 | -0.039893 | 4.74e-06 | 5.8015 | -0.0003 | 205.9712 | -2e-07 | -0.039893 | 4.74e-06 | 14.0003 | 26.632 | 0.8903 | 20.8709 | 36.5418 | -1.0787 | 21.6171 | 0.0119 | -0.0004 | -0.0698 | -0.0005 | 0.0007259 | 0.0025261 | 0.004 | 0.004
SA2 | XTD1_001 | CXA.2203I.SA2 | CXA | MAGNET | HKIC | CXA | 0.025 | 0 | 0 | 0 | 0 | 2180.2896 | 5.9036 | -2.515 | 2203.0204 | -0.00036533 | -0.039893 | 4.74e-06 | 5.9036 | -0.0003 | 208.5284 | -2e-07 | -0.039893 | 4.74e-06 | 14.0003 | 26.5047 | 0.8854 | 20.8713 | 36.6968 | -1.0829 | 21.6174 | 0.0119 | -0.0004 | -0.0698 | -0.0005 | 0.00072502 | 0.002527 | 0.004 | 0.004
SA2 | XTD1_001 | CYA.2203.SA2 | CYA | MAGNET | VKIC | CYA | 0.025 | 0 | 0 | 0 | 0 | 2180.3146 | 5.9046 | -2.515 | 2203.0453 | -0.00036533 | -0.039893 | 4.74e-06 | 5.9046 | -0.0003 | 208.5534 | -2e-07 | -0.039893 | 4.74e-06 | 14.0003 | 26.4605 | 0.8838 | 20.8715 | 36.751 | -1.0844 | 21.6175 | 0.0119 | -0.0004 | -0.0698 | -0.0005 | 0.00072471 | 0.0025274 | 0.004 | 0.004
SA2 | XTD1_001 | BPME.2203.SA2 | BPME | DIAG | MONI | BPME | 0 | 0 | 0 | 0 | 0 | 2180.5994 | 5.916 | -2.5151 | 2203.3299 | -0.00036533 | -0.039893 | 4.74e-06 | 5.916 | -0.0003 | 208.8379 | -2e-07 | -0.039893 | 4.74e-06 | 14.0003 | 25.9842 | 0.8654 | 20.8731 | 37.3459 | -1.1005 | 21.6187 | 0.0118 | -0.0004 | -0.07 | -0.0005 | 0.00071838 | 0.0025368 | 0.004 | 0.004
SA2 | XTD1_001 | QA.2203.SA2 | QA.1.SA2 | MAGNET | QUAD | QA | 0.1 | -0.059151 | 0 | 0 | 0 | 2180.8431 | 5.9257 | -2.5152 | 2203.5735 | -0.00036533 | -0.039893 | 4.74e-06 | 5.9257 | -0.0003 | 209.0815 | -2e-07 | -0.039893 | 4.74e-06 | 14.0003 | 25.6329 | -0.6676 | 20.8749 | 37.7737 | 1.1208 | 21.62 | 0.0117 | 0.0003 | -0.0699 | 0.0037 | 0.00071291 | 0.0025363 | 0.004 | 0.004
SA2 | XTD1_001 | BPS.2203.SA2 | BPS | UNDU | PHASESHI | BPS | 0.23 | 0 | 0 | 0 | 0 | 2181.1131 | 5.9365 | -2.5153 | 2203.8433 | -0.00036533 | -0.039893 | 4.74e-06 | 5.9365 | -0.0003 | 209.3513 | -2e-07 | -0.039893 | 4.74e-06 | 14.0003 | 26.0865 | -0.6864 | 20.877 | 37.0295 | 1.1008 | 21.6214 | 0.0118 | 0.0003 | -0.0687 | 0.0037 | 0.0007191 | 0.002496 | 0.004 | 0.004
SA2 | XTD1_001 | CXA.2203II.SA2 | CXA | MAGNET | HKIC | CXA | 0.025 | 0 | 0 | 0 | 0 | 2181.2451 | 5.9417 | -2.5154 | 2203.9751 | -0.00036533 | -0.039893 | 4.74e-06 | 5.9417 | -0.0003 | 209.4831 | -2e-07 | -0.039893 | 4.74e-06 | 14.0003 | 26.127 | -0.6881 | 20.8772 | 36.9646 | 1.0991 | 21.6215 | 0.0119 | 0.0003 | -0.0686 | 0.0037 | 0.00072238 | 0.0024926 | 0.004 | 0.004
SA2 | XTD1_001 | CYA.2204.SA2 | CYA | MAGNET | VKIC | CYA | 0.025 | 0 | 0 | 0 | 0 | 2181.2701 | 5.9427 | -2.5154 | 2204.0001 | -0.00036533 | -0.039893 | 4.74e-06 | 5.9427 | -0.0003 | 209.5081 | -2e-07 | -0.039893 | 4.74e-06 | 14.0003 | 26.1614 | -0.6895 | 20.8773 | 36.9097 | 1.0976 | 21.6216 | 0.0119 | 0.0003 | -0.0685 | 0.0037 | 0.00072263 | 0.0024893 | 0.004 | 0.004
SA2 | XTD1_001 | U40.2206.SA2 | U40 | UNDU | UNDULATO | U40 | 5 | 0 | 0 | 0 | 0 | 2183.8304 | 6.0448 | -2.5163 | 2206.5584 | -0.00036533 | -0.039893 | 4.74e-06 | 6.0448 | -0.0003 | 212.0664 | -2e-07 | -0.039893 | 4.74e-06 | 14.0003 | 34.5595 | -0.9742 | 20.9042 | 27.1265 | 0.8361 | 21.6471 | 0.0135 | 0.0003 | -0.0498 | 0.0037 | 0.00082523 | 0.0018663 | 0.004 | 0.004
SA2 | XTD1_001 | CXA.2209.SA2 | CXA | MAGNET | HKIC | CXA | 0.025 | 0 | 0 | 0 | 0 | 2186.3896 | 6.1469 | -2.5173 | 2209.1155 | -0.00036533 | -0.039893 | 4.74e-06 | 6.1469 | -0.0003 | 214.6235 | -2e-07 | -0.039893 | 4.74e-06 | 14.0003 | 34.6995 | -0.9782 | 20.9045 | 27.007 | 0.8316 | 21.6475 | 0.0135 | 0.0003 | -0.0495 | 0.0037 | 0.00082608 | 0.0018565 | 0.004 | 0.004
SA2 | XTD1_001 | CYA.2209.SA2 | CYA | MAGNET | VKIC | CYA | 0.025 | 0 | 0 | 0 | 0 | 2186.4146 | 6.1479 | -2.5173 | 2209.1405 | -0.00036533 | -0.039893 | 4.74e-06 | 6.1479 | -0.0003 | 214.6485 | -2e-07 | -0.039893 | 4.74e-06 | 14.0003 | 34.7485 | -0.9797 | 20.9046 | 26.9654 | 0.8301 | 21.6477 | 0.0135 | 0.0003 | -0.0494 | 0.0037 | 0.00082638 | 0.0018532 | 0.004 | 0.004
SA2 | XTD1_001 | BPME.2209.SA2 | BPME | DIAG | MONI | BPME | 0 | 0 | 0 | 0 | 0 | 2186.6994 | 6.1592 | -2.5174 | 2209.4251 | -0.00036533 | -0.039893 | 4.74e-06 | 6.1592 | -0.0003 | 214.9331 | -2e-07 | -0.039893 | 4.74e-06 | 14.0003 | 35.2862 | -0.995 | 20.9058 | 26.518 | 0.813 | 21.6493 | 0.0136 | 0.0003 | -0.0484 | 0.0037 | 0.00083263 | 0.0018201 | 0.004 | 0.004
SA2 | XTD1_001 | QA.2209.SA2 | QA.2.SA2 | MAGNET | QUAD | QA | 0.1 | 0.060633 | 0 | 0 | 0 | 2186.9431 | 6.169 | -2.5175 | 2209.6686 | -0.00036533 | -0.039893 | 4.74e-06 | 6.169 | -0.0003 | 215.1766 | -2e-07 | -0.039893 | 4.74e-06 | 14.0003 | 35.6589 | 1.1549 | 20.9072 | 26.2043 | -0.791 | 21.6511 | 0.0137 | -0.0005 | -0.0475 | 0.0009 | 0.00083786 | 0.0017909 | 0.004 | 0.004
SA2 | XTD1_001 | BPS.2209.SA2 | BPS | UNDU | PHASESHI | BPS | 0.23 | 0 | 0 | 0 | 0 | 2187.2131 | 6.1797 | -2.5176 | 2209.9384 | -0.00036533 | -0.039893 | 4.74e-06 | 6.1797 | -0.0003 | 215.4464 | -2e-07 | -0.039893 | 4.74e-06 | 14.0003 | 34.8925 | 1.133 | 20.9087 | 26.7413 | -0.8118 | 21.6531 | 0.0135 | -0.0005 | -0.0472 | 0.0009 | 0.00082725 | 0.0017857 | 0.004 | 0.004
SA2 | XTD1_001 | CXA.2210.SA2 | CXA | MAGNET | HKIC | CXA | 0.025 | 0 | 0 | 0 | 0 | 2187.3451 | 6.185 | -2.5176 | 2210.0703 | -0.00036533 | -0.039893 | 4.74e-06 | 6.185 | -0.0003 | 215.5783 | -2e-07 | -0.039893 | 4.74e-06 | 14.0003 | 34.8258 | 1.131 | 20.9088 | 26.7892 | -0.8136 | 21.6532 | 0.0135 | -0.0005 | -0.0472 | 0.0009 | 0.00082685 | 0.001786 | 0.004 | 0.004
SA2 | XTD1_001 | CYA.2210.SA2 | CYA | MAGNET | VKIC | CYA | 0.025 | 0 | 0 | 0 | 0 | 2187.3701 | 6.186 | -2.5176 | 2210.0953 | -0.00036533 | -0.039893 | 4.74e-06 | 6.186 | -0.0003 | 215.6033 | -2e-07 | -0.039893 | 4.74e-06 | 14.0003 | 34.7693 | 1.1294 | 20.9089 | 26.8299 | -0.8152 | 21.6534 | 0.0135 | -0.0005 | -0.0471 | 0.0009 | 0.00082651 | 0.0017833 | 0.004 | 0.004
SA2 | XTD1_001 | U40.2212.SA2 | U40 | UNDU | UNDULATO | U40 | 5 | 0 | 0 | 0 | 0 | 2189.9304 | 6.2881 | -2.5185 | 2212.6535 | -0.00036533 | -0.039893 | 4.74e-06 | 6.2881 | -0.0003 | 218.1615 | -2e-07 | -0.039893 | 4.74e-06 | 14.0003 | 25.0348 | 0.799 | 20.9363 | 36.3942 | -1.0744 | 21.6792 | 0.011 | -0.0005 | -0.0426 | 0.0009 | 0.00068767 | 0.0017092 | 0.004 | 0.004
SA2 | XTD1_002 | CXA.2215.SA2 | CXA | MAGNET | HKIC | CXA | 0.025 | 0 | 0 | 0 | 0 | 2192.4896 | 6.3902 | -2.5195 | 2215.2107 | -0.00036533 | -0.039893 | 4.74e-06 | 6.3902 | -0.0003 | 220.7187 | -2e-07 | -0.039893 | 4.74e-06 | 14.0003 | 24.9206 | 0.7944 | 20.9367 | 36.5486 | -1.0786 | 21.6795 | 0.0109 | -0.0005 | -0.0425 | 0.0009 | 0.00068385 | 0.0017072 | 0.004 | 0.004
SA2 | XTD1_002 | CYA.2215.SA2 | CYA | MAGNET | VKIC | CYA | 0.025 | 0 | 0 | 0 | 0 | 2192.5146 | 6.3912 | -2.5195 | 2215.2356 | -0.00036533 | -0.039893 | 4.74e-06 | 6.3912 | -0.0003 | 220.7437 | -2e-07 | -0.039893 | 4.74e-06 | 14.0003 | 24.8809 | 0.7927 | 20.9369 | 36.6026 | -1.0801 | 21.6796 | 0.0109 | -0.0005 | -0.0425 | 0.0009 | 0.00068357 | 0.0017075 | 0.004 | 0.004
SA2 | XTD1_002 | BPME.2215.SA2 | BPME | DIAG | MONI | BPME | 0 | 0 | 0 | 0 | 0 | 2192.7994 | 6.4025 | -2.5196 | 2215.5202 | -0.00036533 | -0.039893 | 4.74e-06 | 6.4025 | -0.0003 | 221.0282 | -2e-07 | -0.039893 | 4.74e-06 | 14.0003 | 24.454 | 0.7749 | 20.9387 | 37.1952 | -1.0962 | 21.6808 | 0.0108 | -0.0005 | -0.0423 | 0.0009 | 0.00067749 | 0.001705 | 0.004 | 0.004
SA2 | XTD1_002 | QA.2215.SA2 | QA.1.SA2 | MAGNET | QUAD | QA | 0.1 | -0.059151 | 0 | 0 | 0 | 2193.0431 | 6.4123 | -2.5197 | 2215.7638 | -0.00036533 | -0.039893 | 4.74e-06 | 6.4123 | -0.0003 | 221.2718 | -2e-07 | -0.039893 | 4.74e-06 | 14.0003 | 24.147 | -0.6698 | 20.9406 | 37.6213 | 1.1161 | 21.682 | 0.0107 | 0.0001 | -0.0419 | 0.0034 | 0.00067227 | 0.0016955 | 0.004 | 0.004
SA2 | XTD1_002 | BPS.2216.SA2 | BPS | UNDU | PHASESHI | BPS | 0.23 | 0 | 0 | 0 | 0 | 2193.3131 | 6.423 | -2.5198 | 2216.0336 | -0.00036533 | -0.039893 | 4.74e-06 | 6.423 | -0.0003 | 221.5416 | -2e-07 | -0.039893 | 4.74e-06 | 14.0003 | 24.6025 | -0.6899 | 20.9428 | 36.8802 | 1.0961 | 21.6835 | 0.0107 | 0.0001 | -0.0407 | 0.0034 | 0.00067556 | 0.0016551 | 0.004 | 0.004
SA2 | XTD1_002 | CXA.2216.SA2 | CXA | MAGNET | HKIC | CXA | 0.025 | 0 | 0 | 0 | 0 | 2193.4451 | 6.4283 | -2.5198 | 2216.1654 | -0.00036533 | -0.039893 | 4.74e-06 | 6.4283 | -0.0003 | 221.6734 | -2e-07 | -0.039893 | 4.74e-06 | 14.0003 | 24.6432 | -0.6917 | 20.943 | 36.8157 | 1.0944 | 21.6836 | 0.0107 | 0.0001 | -0.0406 | 0.0034 | 0.00067586 | 0.0016517 | 0.004 | 0.004
SA2 | XTD1_002 | CYA.2216.SA2 | CYA | MAGNET | VKIC | CYA | 0.025 | 0 | 0 | 0 | 0 | 2193.4701 | 6.4293 | -2.5198 | 2216.1904 | -0.00036533 | -0.039893 | 4.74e-06 | 6.4293 | -0.0003 | 221.6984 | -2e-07 | -0.039893 | 4.74e-06 | 14.0003 | 24.6779 | -0.6932 | 20.9431 | 36.761 | 1.0929 | 21.6837 | 0.0107 | 0.0001 | -0.0405 | 0.0034 | 0.00067611 | 0.0016484 | 0.004 | 0.004
SA2 | XTD1_002 | U40.2218.SA2 | U40 | UNDU | UNDULATO | U40 | 5 | 0 | 0 | 0 | 0 | 2196.0304 | 6.5314 | -2.5208 | 2218.7486 | -0.00036533 | -0.039893 | 4.74e-06 | 6.5314 | -0.0003 | 224.2567 | -2e-07 | -0.039893 | 4.74e-06 | 14.0003 | 33.2046 | -0.996 | 20.9713 | 27.0251 | 0.8315 | 21.7093 | 0.0113 | 0.0001 | -0.0232 | 0.0035 | 0.00075091 | 0.0010676 | 0.004 | 0.004
SA2 | XTD1_002 | CXA.2221.SA2 | CXA | MAGNET | HKIC | CXA | 0.025 | 0 | 0 | 0 | 0 | 2198.5896 | 6.6335 | -2.5217 | 2221.3058 | -0.00036533 | -0.039893 | 4.74e-06 | 6.6335 | -0.0003 | 226.8138 | -2e-07 | -0.039893 | 4.74e-06 | 14.0003 | 33.3478 | -1.0003 | 20.9717 | 26.9062 | 0.827 | 21.7097 | 0.0113 | 0.0001 | -0.0229 | 0.0035 | 0.0007518 | 0.0010578 | 0.004 | 0.004
SA2 | XTD1_002 | CYA.2221.SA2 | CYA | MAGNET | VKIC | CYA | 0.025 | 0 | 0 | 0 | 0 | 2198.6146 | 6.6345 | -2.5217 | 2221.3308 | -0.00036533 | -0.039893 | 4.74e-06 | 6.6345 | -0.0003 | 226.8388 | -2e-07 | -0.039893 | 4.74e-06 | 14.0003 | 33.3978 | -1.0018 | 20.9718 | 26.8649 | 0.8254 | 21.7098 | 0.0114 | 0.0001 | -0.0229 | 0.0035 | 0.00075511 | 0.0010575 | 0.004 | 0.004
SA2 | XTD1_002 | BPME.2221.SA2 | BPME | DIAG | MONI | BPME | 0 | 0 | 0 | 0 | 0 | 2198.8994 | 6.6458 | -2.5218 | 2221.6154 | -0.00036533 | -0.039893 | 4.74e-06 | 6.6458 | -0.0003 | 227.1234 | -2e-07 | -0.039893 | 4.74e-06 | 14.0003 | 33.9479 | -1.0182 | 20.9731 | 26.42 | 0.8084 | 21.7115 | 0.0114 | 0.0001 | -0.0219 | 0.0035 | 0.0007585 | 0.0010244 | 0.004 | 0.004
SA2 | XTD1_002 | QA.2221.SA2 | QA.2.SA2 | MAGNET | QUAD | QA | 0.1 | 0.060633 | 0 | 0 | 0 | 2199.1431 | 6.6555 | -2.5219 | 2221.8589 | -0.00036533 | -0.039893 | 4.74e-06 | 6.6555 | -0.0003 | 227.3669 | -2e-07 | -0.039893 | 4.74e-06 | 14.0003 | 34.3426 | 1.0507 | 20.9745 | 26.1085 | -0.7898 | 21.7132 | 0.0114 | -0.0006 | -0.021 | 0.0022 | 0.00076091 | 0.00099526 | 0.004 | 0.004
SA2 | XTD1_002 | BPS.2222.SA2 | BPS | UNDU | PHASESHI | BPS | 0.23 | 0 | 0 | 0 | 0 | 2199.4131 | 6.6663 | -2.522 | 2222.1287 | -0.00036533 | -0.039893 | 4.74e-06 | 6.6663 | -0.0003 | 227.6367 | -2e-07 | -0.039893 | 4.74e-06 | 14.0003 | 33.6454 | 1.0302 | 20.976 | 26.6446 | -0.8107 | 21.7153 | 0.0112 | -0.0006 | -0.0202 | 0.0022 | 0.00075064 | 0.00097499 | 0.004 | 0.004
SA2 | XTD1_002 | CXA.2222.SA2 | CXA | MAGNET | HKIC | CXA | 0.025 | 0 | 0 | 0 | 0 | 2199.5451 | 6.6716 | -2.5221 | 2222.2606 | -0.00036533 | -0.039893 | 4.74e-06 | 6.6716 | -0.0003 | 227.7686 | -2e-07 | -0.039893 | 4.74e-06 | 14.0003 | 33.5848 | 1.0284 | 20.9762 | 26.6925 | -0.8125 | 21.7154 | 0.0112 | -0.0006 | -0.0202 | 0.0022 | 0.00075026 | 0.00097532 | 0.004 | 0.004
SA2 | XTD1_002 | CYA.2222.SA2 | CYA | MAGNET | VKIC | CYA | 0.025 | 0 | 0 | 0 | 0 | 2199.5701 | 6.6726 | -2.5221 | 2222.2855 | -0.00036533 | -0.039893 | 4.74e-06 | 6.6726 | -0.0003 | 227.7936 | -2e-07 | -0.039893 | 4.74e-06 | 14.0003 | 33.5334 | 1.0269 | 20.9763 | 26.7331 | -0.8141 | 21.7156 | 0.0112 | -0.0006 | -0.0201 | 0.0022 | 0.00074995 | 0.0009726 | 0.004 | 0.004
SA2 | XTD1_002 | U40.2224.SA2 | U40 | UNDU | UNDULATO | U40 | 5 | 0 | 0 | 0 | 0 | 2202.1304 | 6.7747 | -2.523 | 2224.8438 | -0.00036533 | -0.039893 | 4.74e-06 | 6.7747 | -0.0003 | 230.3518 | -2e-07 | -0.039893 | 4.74e-06 | 14.0003 | 24.7277 | 0.7176 | 21.0043 | 36.2909 | -1.0742 | 21.7415 | 0.0083 | -0.0006 | -0.009 | 0.0022 | 0.00060447 | 0.00070063 | 0.004 | 0.004
SA2 | XTD1_002 | CXA.2227.SA2 | CXA | MAGNET | HKIC | CXA | 0.025 | 0 | 0 | 0 | 0 | 2204.6896 | 6.8767 | -2.5239 | 2227.401 | -0.00036533 | -0.039893 | 4.74e-06 | 6.8767 | -0.0003 | 232.909 | -2e-07 | -0.039893 | 4.74e-06 | 14.0003 | 24.6252 | 0.7132 | 21.0048 | 36.4453 | -1.0784 | 21.7418 | 0.0083 | -0.0006 | -0.0089 | 0.0022 | 0.00060373 | 0.00069855 | 0.004 | 0.004
SA2 | XTD1_002 | CYA.2227.SA2 | CYA | MAGNET | VKIC | CYA | 0.025 | 0 | 0 | 0 | 0 | 2204.7146 | 6.8777 | -2.5239 | 2227.4259 | -0.00036533 | -0.039893 | 4.74e-06 | 6.8777 | -0.0003 | 232.9339 | -2e-07 | -0.039893 | 4.74e-06 | 14.0003 | 24.5895 | 0.7117 | 21.0049 | 36.4992 | -1.0799 | 21.7419 | 0.0083 | -0.0006 | -0.0088 | 0.0022 | 0.00060347 | 0.00069586 | 0.004 | 0.004
SA2 | XTD1_002 | BPME.2227.SA2 | BPME | DIAG | MONI | BPME | 0 | 0 | 0 | 0 | 0 | 2204.9994 | 6.8891 | -2.5241 | 2227.7105 | -0.00036533 | -0.039893 | 4.74e-06 | 6.8891 | -0.0003 | 233.2185 | -2e-07 | -0.039893 | 4.74e-06 | 14.0003 | 24.2065 | 0.695 | 21.0067 | 37.0918 | -1.0961 | 21.7431 | 0.0081 | -0.0006 | -0.0082 | 0.0022 | 0.0005947 | 0.00068136 | 0.004 | 0.004
SA2 | XTD1_002 | QA.2227.SA2 | QA.1.SA2 | MAGNET | QUAD | QA | 0.1 | -0.059151 | 0 | 0 | 0 | 2205.2431 | 6.8988 | -2.5241 | 2227.9541 | -0.00036533 | -0.039893 | 4.74e-06 | 6.8988 | -0.0003 | 233.4621 | -2e-07 | -0.039893 | 4.74e-06 | 14.0003 | 23.9448 | -0.7366 | 21.0087 | 37.5185 | 1.1101 | 21.7443 | 0.008 | -0.0001 | -0.0076 | 0.0027 | 0.00058979 | 0.00066585 | 0.004 | 0.004
SA2 | XTD1_002 | BPS.2228.SA2 | BPS | UNDU | PHASESHI | BPS | 0.23 | 0 | 0 | 0 | 0 | 2205.5131 | 6.9096 | -2.5242 | 2228.2238 | -0.00036533 | -0.039893 | 4.74e-06 | 6.9096 | -0.0003 | 233.7319 | -2e-07 | -0.039893 | 4.74e-06 | 14.0003 | 24.4455 | -0.7581 | 21.0109 | 36.7814 | 1.0902 | 21.7457 | 0.0079 | -0.0001 | -0.0067 | 0.0027 | 0.00059043 | 0.00063453 | 0.004 | 0.004
SA2 | XTD1_002 | CXA.2228.SA2 | CXA | MAGNET | HKIC | CXA | 0.025 | 0 | 0 | 0 | 0 | 2205.6451 | 6.9149 | -2.5243 | 2228.3557 | -0.00036533 | -0.039893 | 4.74e-06 | 6.9149 | -0.0003 | 233.8637 | -2e-07 | -0.039893 | 4.74e-06 | 14.0003 | 24.4903 | -0.76 | 21.0111 | 36.7172 | 1.0884 | 21.7459 | 0.0079 | -0.0001 | -0.0066 | 0.0027 | 0.00059076 | 0.00063115 | 0.004 | 0.004
SA2 | XTD1_002 | CYA.2228.SA2 | CYA | MAGNET | VKIC | CYA | 0.025 | 0 | 0 | 0 | 0 | 2205.6701 | 6.9159 | -2.5243 | 2228.3807 | -0.00036533 | -0.039893 | 4.74e-06 | 6.9159 | -0.0003 | 233.8887 | -2e-07 | -0.039893 | 4.74e-06 | 14.0003 | 24.5283 | -0.7616 | 21.0112 | 36.6628 | 1.0869 | 21.746 | 0.0079 | -0.0001 | -0.0065 | 0.0027 | 0.00059103 | 0.00062783 | 0.004 | 0.004
SA2 | XTD1_002 | U40.2230.SA2 | U40 | UNDU | UNDULATO | U40 | 5 | 0 | 0 | 0 | 0 | 2208.2304 | 7.018 | -2.5252 | 2230.9389 | -0.00036533 | -0.039893 | 4.74e-06 | 7.018 | -0.0003 | 236.447 | -2e-07 | -0.039893 | 4.74e-06 | 14.0003 | 33.859 | -1.0868 | 21.0393 | 26.9825 | 0.8264 | 21.7716 | 0.0075 | -0.0001 | 0.0069 | 0.0027 | 0.00064095 | 0.00057832 | 0.004 | 0.004
SA2 | XTD1_002 | CXA.2233.SA2 | CXA | MAGNET | HKIC | CXA | 0.025 | 0 | 0 | 0 | 0 | 2210.7896 | 7.12 | -2.5262 | 2233.4961 | -0.00036533 | -0.039893 | 4.74e-06 | 7.12 | -0.0003 | 239.0041 | -2e-07 | -0.039893 | 4.74e-06 | 14.0003 | 34.0152 | -1.0914 | 21.0396 | 26.8643 | 0.822 | 21.772 | 0.0075 | -0.0001 | 0.0071 | 0.0027 | 0.00064191 | 0.0005835 | 0.004 | 0.004
SA2 | XTD1_002 | CYA.2233.SA2 | CYA | MAGNET | VKIC | CYA | 0.025 | 0 | 0 | 0 | 0 | 2210.8146 | 7.121 | -2.5262 | 2233.5211 | -0.00036533 | -0.039893 | 4.74e-06 | 7.121 | -0.0003 | 239.0291 | -2e-07 | -0.039893 | 4.74e-06 | 14.0003 | 34.0698 | -1.0931 | 21.0397 | 26.8233 | 0.8204 | 21.7722 | 0.0075 | -0.0001 | 0.0072 | 0.0027 | 0.00064224 | 0.00058622 | 0.004 | 0.004
SA2 | XTD1_002 | BPME.2233.SA2 | BPME | DIAG | MONI | BPME | 0 | 0 | 0 | 0 | 0 | 2211.0994 | 7.1324 | -2.5263 | 2233.8057 | -0.00036533 | -0.039893 | 4.74e-06 | 7.1324 | -0.0003 | 239.3137 | -2e-07 | -0.039893 | 4.74e-06 | 14.0003 | 34.6699 | -1.1106 | 21.041 | 26.3811 | 0.8034 | 21.7738 | 0.0074 | -0.0001 | 0.0079 | 0.0027 | 0.0006429 | 0.00060416 | 0.004 | 0.004
SA2 | XTD1_002 | QA.2234.SA2 | QA.2.SA2 | MAGNET | QUAD | QA | 0.1 | 0.060633 | 0 | 0 | 0 | 2211.3431 | 7.1421 | -2.5264 | 2234.0492 | -0.00036533 | -0.039893 | 4.74e-06 | 7.1421 | -0.0003 | 239.5572 | -2e-07 | -0.039893 | 4.74e-06 | 14.0003 | 35.1146 | 1.0039 | 21.0423 | 26.0722 | -0.7925 | 21.7756 | 0.0074 | -0.0005 | 0.0087 | 0.0032 | 0.00064559 | 0.000626 | 0.004 | 0.004
SA2 | XTD1_002 | BPS.2234.SA2 | BPS | UNDU | PHASESHI | BPS | 0.23 | 0 | 0 | 0 | 0 | 2211.6131 | 7.1529 | -2.5265 | 2234.319 | -0.00036533 | -0.039893 | 4.74e-06 | 7.1529 | -0.0003 | 239.827 | -2e-07 | -0.039893 | 4.74e-06 | 14.0003 | 34.4484 | 0.9847 | 21.0438 | 26.6102 | -0.8135 | 21.7776 | 0.0072 | -0.0005 | 0.0098 | 0.0032 | 0.00063556 | 0.00066275 | 0.004 | 0.004
SA2 | XTD1_002 | CXA.2234.SA2 | CXA | MAGNET | HKIC | CXA | 0.025 | 0 | 0 | 0 | 0 | 2211.7451 | 7.1581 | -2.5265 | 2234.4509 | -0.00036533 | -0.039893 | 4.74e-06 | 7.1581 | -0.0003 | 239.9589 | -2e-07 | -0.039893 | 4.74e-06 | 14.0003 | 34.3904 | 0.983 | 21.044 | 26.6582 | -0.8153 | 21.7778 | 0.0072 | -0.0005 | 0.0098 | 0.0032 | 0.0006352 | 0.00066308 | 0.004 | 0.004
SA2 | XTD1_002 | CYA.2234.SA2 | CYA | MAGNET | VKIC | CYA | 0.025 | 0 | 0 | 0 | 0 | 2211.7701 | 7.1591 | -2.5265 | 2234.4758 | -0.00036533 | -0.039893 | 4.74e-06 | 7.1591 | -0.0003 | 239.9839 | -2e-07 | -0.039893 | 4.74e-06 | 14.0003 | 34.3413 | 0.9816 | 21.0441 | 26.699 | -0.8169 | 21.7779 | 0.0072 | -0.0005 | 0.0099 | 0.0032 | 0.0006349 | 0.00066636 | 0.004 | 0.004
SA2 | XTD1_002 | U40.2237.SA2 | U40 | UNDU | UNDULATO | U40 | 5 | 0 | 0 | 0 | 0 | 2214.3304 | 7.2612 | -2.5275 | 2237.0341 | -0.00036533 | -0.039893 | 4.74e-06 | 7.2612 | -0.0003 | 242.5421 | -2e-07 | -0.039893 | 4.74e-06 | 14.0003 | 25.8882 | 0.693 | 21.0712 | 36.2916 | -1.0783 | 21.8038 | 0.0044 | -0.0005 | 0.0259 | 0.0031 | 0.00049571 | 0.0012076 | 0.004 | 0.004
SA2 | XTD1_002 | CXA.2239.SA2 | CXA | MAGNET | HKIC | CXA | 0.025 | 0 | 0 | 0 | 0 | 2216.8896 | 7.3633 | -2.5284 | 2239.5912 | -0.00036533 | -0.039893 | 4.74e-06 | 7.3633 | -0.0003 | 245.0993 | -2e-07 | -0.039893 | 4.74e-06 | 14.0003 | 25.7891 | 0.6889 | 21.0716 | 36.4465 | -1.0825 | 21.8041 | 0.0044 | -0.0005 | 0.0261 | 0.0031 | 0.00049501 | 0.0012146 | 0.004 | 0.004
SA2 | XTD1_002 | CYA.2239.SA2 | CYA | MAGNET | VKIC | CYA | 0.025 | 0 | 0 | 0 | 0 | 2216.9146 | 7.3643 | -2.5284 | 2239.6162 | -0.00036533 | -0.039893 | 4.74e-06 | 7.3643 | -0.0003 | 245.1242 | -2e-07 | -0.039893 | 4.74e-06 | 14.0003 | 25.7547 | 0.6875 | 21.0718 | 36.5006 | -1.084 | 21.8043 | 0.0044 | -0.0005 | 0.0262 | 0.0031 | 0.00049477 | 0.0012179 | 0.004 | 0.004
SA2 | XTD1_002 | BPME.2239.SA2 | BPME | DIAG | MONI | BPME | 0 | 0 | 0 | 0 | 0 | 2217.1994 | 7.3757 | -2.5285 | 2239.9008 | -0.00036533 | -0.039893 | 4.74e-06 | 7.3757 | -0.0003 | 245.4088 | -2e-07 | -0.039893 | 4.74e-06 | 14.0003 | 25.3846 | 0.6719 | 21.0735 | 37.0954 | -1.1002 | 21.8054 | 0.0042 | -0.0005 | 0.0271 | 0.0031 | 0.00048616 | 0.0012484 | 0.004 | 0.004
SA2 | XTD1_002 | QA.2240.SA2 | QA.1.SA2 | MAGNET | QUAD | QA | 0.1 | -0.059151 | 0 | 0 | 0 | 2217.4431 | 7.3854 | -2.5286 | 2240.1444 | -0.00036533 | -0.039893 | 4.74e-06 | 7.3854 | -0.0003 | 245.6524 | -2e-07 | -0.039893 | 4.74e-06 | 14.0003 | 25.1432 | -0.8292 | 21.0753 | 37.5246 | 1.1062 | 21.8067 | 0.0041 | -0.0003 | 0.0279 | 0.0015 | 0.00048144 | 0.0012749 | 0.004 | 0.004
SA2 | XTD1_002 | BPS.2240.SA2 | BPS | UNDU | PHASESHI | BPS | 0.23 | 0 | 0 | 0 | 0 | 2217.7131 | 7.3962 | -2.5287 | 2240.4141 | -0.00036533 | -0.039893 | 4.74e-06 | 7.3962 | -0.0003 | 245.9222 | -2e-07 | -0.039893 | 4.74e-06 | 14.0003 | 25.7062 | -0.8517 | 21.0774 | 36.79 | 1.0864 | 21.8081 | 0.004 | -0.0003 | 0.0284 | 0.0015 | 0.00048243 | 0.0012856 | 0.004 | 0.004
SA2 | XTD1_002 | CXA.2240.SA2 | CXA | MAGNET | HKIC | CXA | 0.025 | 0 | 0 | 0 | 0 | 2217.8451 | 7.4014 | -2.5287 | 2240.546 | -0.00036533 | -0.039893 | 4.74e-06 | 7.4014 | -0.0003 | 246.054 | -2e-07 | -0.039893 | 4.74e-06 | 14.0003 | 25.7565 | -0.8537 | 21.0776 | 36.7261 | 1.0846 | 21.8082 | 0.004 | -0.0003 | 0.0284 | 0.0015 | 0.00048278 | 0.0012852 | 0.004 | 0.004
SA2 | XTD1_002 | CYA.2240.SA2 | CYA | MAGNET | VKIC | CYA | 0.025 | 0 | 0 | 0 | 0 | 2217.8701 | 7.4024 | -2.5288 | 2240.571 | -0.00036533 | -0.039893 | 4.74e-06 | 7.4024 | -0.0003 | 246.079 | -2e-07 | -0.039893 | 4.74e-06 | 14.0003 | 25.7992 | -0.8553 | 21.0777 | 36.6719 | 1.0832 | 21.8084 | 0.004 | -0.0003 | 0.0285 | 0.0015 | 0.00048309 | 0.0012879 | 0.004 | 0.004
SA2 | XTD1_002 | U40.2243.SA2 | U40 | UNDU | UNDULATO | U40 | 5 | 0 | 0 | 0 | 0 | 2220.4304 | 7.5045 | -2.5297 | 2243.1292 | -0.00036533 | -0.039893 | 4.74e-06 | 7.5045 | -0.0003 | 248.6372 | -2e-07 | -0.039893 | 4.74e-06 | 14.0003 | 36.1446 | -1.1941 | 21.1042 | 27.0233 | 0.8239 | 21.834 | 0.0025 | -0.0003 | 0.036 | 0.0015 | 0.00050476 | 0.0014516 | 0.004 | 0.004
SA2 | XTD1_002 | CXA.2245.SA2 | CXA | MAGNET | HKIC | CXA | 0.025 | 0 | 0 | 0 | 0 | 2222.9896 | 7.6066 | -2.5306 | 2245.6864 | -0.00036533 | -0.039893 | 4.74e-06 | 7.6066 | -0.0003 | 251.1944 | -2e-07 | -0.039893 | 4.74e-06 | 14.0003 | 36.3162 | -1.199 | 21.1045 | 26.9055 | 0.8195 | 21.8344 | 0.0024 | -0.0003 | 0.0361 | 0.0015 | 0.00050278 | 0.0014538 | 0.004 | 0.004
SA2 | XTD1_002 | CYA.2245.SA2 | CYA | MAGNET | VKIC | CYA | 0.025 | 0 | 0 | 0 | 0 | 2223.0146 | 7.6076 | -2.5306 | 2245.7114 | -0.00036533 | -0.039893 | 4.74e-06 | 7.6076 | -0.0003 | 251.2194 | -2e-07 | -0.039893 | 4.74e-06 | 14.0003 | 36.3762 | -1.2006 | 21.1046 | 26.8646 | 0.8179 | 21.8345 | 0.0024 | -0.0003 | 0.0361 | 0.0015 | 0.00050314 | 0.0014535 | 0.004 | 0.004
SA2 | XTD1_002 | BPME.2245.SA2 | BPME | DIAG | MONI | BPME | 0 | 0 | 0 | 0 | 0 | 2223.2994 | 7.619 | -2.5307 | 2245.9959 | -0.00036533 | -0.039893 | 4.74e-06 | 7.619 | -0.0003 | 251.504 | -2e-07 | -0.039893 | 4.74e-06 | 14.0003 | 37.035 | -1.2189 | 21.1058 | 26.4237 | 0.801 | 21.8361 | 0.0024 | -0.0003 | 0.0365 | 0.0015 | 0.00050702 | 0.0014625 | 0.004 | 0.004
SA2 | XTD1_002 | QA.2246.SA2 | QA.2.SA2 | MAGNET | QUAD | QA | 0.1 | 0.060633 | 0 | 0 | 0 | 2223.5431 | 7.6287 | -2.5308 | 2246.2395 | -0.00036533 | -0.039893 | 4.74e-06 | 7.6287 | -0.0003 | 251.7475 | -2e-07 | -0.039893 | 4.74e-06 | 14.0003 | 37.5289 | 1.0415 | 21.107 | 26.1165 | -0.7976 | 21.8379 | 0.0023 | -0.0004 | 0.037 | 0.0037 | 0.00050691 | 0.0014753 | 0.004 | 0.004
SA2 | XTD1_002 | BPS.2246.SA2 | BPS | UNDU | PHASESHI | BPS | 0.23 | 0 | 0 | 0 | 0 | 2223.8131 | 7.6394 | -2.5309 | 2246.5093 | -0.00036533 | -0.039893 | 4.74e-06 | 7.6394 | -0.0003 | 252.0173 | -2e-07 | -0.039893 | 4.74e-06 | 14.0003 | 36.8374 | 1.0229 | 21.1085 | 26.6579 | -0.8185 | 21.84 | 0.0021 | -0.0004 | 0.0383 | 0.0037 | 0.00049686 | 0.0015181 | 0.004 | 0.004
SA2 | XTD1_002 | CXA.2246.SA2 | CXA | MAGNET | HKIC | CXA | 0.025 | 0 | 0 | 0 | 0 | 2223.9451 | 7.6447 | -2.531 | 2246.6412 | -0.00036533 | -0.039893 | 4.74e-06 | 7.6447 | -0.0003 | 252.1492 | -2e-07 | -0.039893 | 4.74e-06 | 14.0003 | 36.7772 | 1.0212 | 21.1086 | 26.7062 | -0.8204 | 21.8401 | 0.0021 | -0.0004 | 0.0384 | 0.0037 | 0.00049651 | 0.0015214 | 0.004 | 0.004
SA2 | XTD1_002 | CYA.2246.SA2 | CYA | MAGNET | VKIC | CYA | 0.025 | 0 | 0 | 0 | 0 | 2223.9701 | 7.6457 | -2.531 | 2246.6661 | -0.00036533 | -0.039893 | 4.74e-06 | 7.6457 | -0.0003 | 252.1741 | -2e-07 | -0.039893 | 4.74e-06 | 14.0003 | 36.7261 | 1.0198 | 21.1087 | 26.7473 | -0.822 | 21.8403 | 0.0021 | -0.0004 | 0.0385 | 0.0037 | 0.0004962 | 0.0015247 | 0.004 | 0.004
SA2 | XTD1_002 | U40.2249.SA2 | U40 | UNDU | UNDULATO | U40 | 5 | 0 | 0 | 0 | 0 | 2226.5304 | 7.7478 | -2.5319 | 2249.2244 | -0.00036533 | -0.039893 | 4.74e-06 | 7.7478 | -0.0003 | 254.7324 | -2e-07 | -0.039893 | 4.74e-06 | 14.0003 | 27.8457 | 0.7394 | 21.1339 | 36.3957 | -1.0842 | 21.8661 | -0.0001 | -0.0004 | 0.0569 | 0.0036 | 0.00038021 | 0.0021383 | 0.004 | 0.004
SA2 | XTD1_002 | CXA.2251.SA2 | CXA | MAGNET | HKIC | CXA | 0.025 | 0 | 0 | 0 | 0 | 2229.0896 | 7.8499 | -2.5329 | 2251.7815 | -0.00036533 | -0.039893 | 4.74e-06 | 7.8499 | -0.0003 | 257.2896 | -2e-07 | -0.039893 | 4.74e-06 | 14.0003 | 27.74 | 0.7355 | 21.1343 | 36.5515 | -1.0885 | 21.8664 | -0.0001 | -0.0004 | 0.0572 | 0.0036 | 0.00037949 | 0.0021482 | 0.004 | 0.004
SA2 | XTD1_002 | CYA.2251.SA2 | CYA | MAGNET | VKIC | CYA | 0.025 | 0 | 0 | 0 | 0 | 2229.1146 | 7.8509 | -2.5329 | 2251.8065 | -0.00036533 | -0.039893 | 4.74e-06 | 7.8509 | -0.0003 | 257.3145 | -2e-07 | -0.039893 | 4.74e-06 | 14.0003 | 27.7032 | 0.7341 | 21.1345 | 36.606 | -1.09 | 21.8665 | -0.0002 | -0.0004 | 0.0573 | 0.0036 | 0.00038225 | 0.0021515 | 0.004 | 0.004
SA2 | XTD1_002 | BPME.2252.SA2 | BPME | DIAG | MONI | BPME | 0 | 0 | 0 | 0 | 0 | 2229.3994 | 7.8622 | -2.533 | 2252.0911 | -0.00036533 | -0.039893 | 4.74e-06 | 7.8622 | -0.0003 | 257.5991 | -2e-07 | -0.039893 | 4.74e-06 | 14.0003 | 27.3076 | 0.7189 | 21.1361 | 37.204 | -1.1063 | 21.8677 | -0.0003 | -0.0004 | 0.0583 | 0.0036 | 0.00038255 | 0.002185 | 0.004 | 0.004
SA2 | XTD1_002 | QA.2252.SA2 | QA.1.SA2 | MAGNET | QUAD | QA | 0.1 | -0.059151 | 0 | 0 | 0 | 2229.6431 | 7.872 | -2.5331 | 2252.3346 | -0.00036533 | -0.039893 | 4.74e-06 | 7.872 | -0.0003 | 257.8427 | -2e-07 | -0.039893 | 4.74e-06 | 14.0003 | 27.0496 | -0.8942 | 21.1378 | 37.6361 | 1.1068 | 21.8689 | -0.0004 | -0.0005 | 0.0592 | 0.0001 | 0.00038378 | 0.0022145 | 0.004 | 0.004
SA2 | XTD1_002 | BPS.2252.SA2 | BPS | UNDU | PHASESHI | BPS | 0.23 | 0 | 0 | 0 | 0 | 2229.9131 | 7.8827 | -2.5332 | 2252.6044 | -0.00036533 | -0.039893 | 4.74e-06 | 7.8827 | -0.0003 | 258.1125 | -2e-07 | -0.039893 | 4.74e-06 | 14.0003 | 27.6562 | -0.9165 | 21.1397 | 36.9012 | 1.087 | 21.8704 | -0.0006 | -0.0005 | 0.0592 | 0.0001 | 0.00039393 | 0.0022102 | 0.004 | 0.004
SA2 | XTD1_002 | CXA.2252.SA2 | CXA | MAGNET | HKIC | CXA | 0.025 | 0 | 0 | 0 | 0 | 2230.0451 | 7.888 | -2.5332 | 2252.7363 | -0.00036533 | -0.039893 | 4.74e-06 | 7.888 | -0.0003 | 258.2443 | -2e-07 | -0.039893 | 4.74e-06 | 14.0003 | 27.7103 | -0.9185 | 21.1399 | 36.8372 | 1.0852 | 21.8705 | -0.0006 | -0.0005 | 0.0592 | 0.0001 | 0.00039429 | 0.0022099 | 0.004 | 0.004
SA2 | XTD1_002 | CYA.2252.SA2 | CYA | MAGNET | VKIC | CYA | 0.025 | 0 | 0 | 0 | 0 | 2230.0701 | 7.889 | -2.5332 | 2252.7613 | -0.00036533 | -0.039893 | 4.74e-06 | 7.889 | -0.0003 | 258.2693 | -2e-07 | -0.039893 | 4.74e-06 | 14.0003 | 27.7563 | -0.9201 | 21.14 | 36.7829 | 1.0837 | 21.8706 | -0.0006 | -0.0005 | 0.0592 | 0.0001 | 0.00039461 | 0.0022095 | 0.004 | 0.004
SA2 | XTD1_002 | U40.2255.SA2 | U40 | UNDU | UNDULATO | U40 | 5 | 0 | 0 | 0 | 0 | 2232.6304 | 7.9911 | -2.5341 | 2255.3195 | -0.00036533 | -0.039893 | 4.74e-06 | 7.9911 | -0.0003 | 260.8275 | -2e-07 | -0.039893 | 4.74e-06 | 14.0003 | 38.7408 | -1.256 | 21.1646 | 27.124 | 0.8254 | 21.8961 | -0.0029 | -0.0005 | 0.0596 | 0 | 0.00053193 | 0.0021603 | 0.004 | 0.004
SA2 | XTD1_002 | CXA.2257.SA2 | CXA | MAGNET | HKIC | CXA | 0.025 | 0 | 0 | 0 | 0 | 2235.1896 | 8.0932 | -2.5351 | 2257.8767 | -0.00036533 | -0.039893 | 4.74e-06 | 8.0932 | -0.0003 | 263.3847 | -2e-07 | -0.039893 | 4.74e-06 | 14.0003 | 38.9213 | -1.2607 | 21.1649 | 27.0059 | 0.821 | 21.8965 | -0.0029 | -0.0005 | 0.0596 | 0 | 0.00053296 | 0.0021595 | 0.004 | 0.004
SA2 | XTD1_002 | CYA.2257.SA2 | CYA | MAGNET | VKIC | CYA | 0.025 | 0 | 0 | 0 | 0 | 2235.2146 | 8.0942 | -2.5351 | 2257.9017 | -0.00036533 | -0.039893 | 4.74e-06 | 8.0942 | -0.0003 | 263.4097 | -2e-07 | -0.039893 | 4.74e-06 | 14.0003 | 38.9843 | -1.2624 | 21.165 | 26.9649 | 0.8194 | 21.8967 | -0.0029 | -0.0005 | 0.0596 | 0 | 0.00053332 | 0.0021592 | 0.004 | 0.004
SA2 | XTD1_002 | BPME.2258.SA2 | BPME | DIAG | MONI | BPME | 0 | 0 | 0 | 0 | 0 | 2235.4994 | 8.1055 | -2.5352 | 2258.1862 | -0.00036533 | -0.039893 | 4.74e-06 | 8.1055 | -0.0003 | 263.6943 | -2e-07 | -0.039893 | 4.74e-06 | 14.0003 | 39.6768 | -1.2805 | 21.1661 | 26.5233 | 0.8025 | 21.8983 | -0.0031 | -0.0005 | 0.0596 | 0 | 0.00054327 | 0.0021561 | 0.004 | 0.004
SA2 | XTD1_002 | QA.2258.SA2 | QA.2.SA2 | MAGNET | QUAD | QA | 0.1 | 0.060633 | 0 | 0 | 0 | 2235.7431 | 8.1152 | -2.5353 | 2258.4298 | -0.00036533 | -0.039893 | 4.74e-06 | 8.1152 | -0.0003 | 263.9378 | -2e-07 | -0.039893 | 4.74e-06 | 14.0003 | 40.1907 | 1.1417 | 21.1673 | 26.2158 | -0.802 | 21.9001 | -0.0032 | -0.0003 | 0.0598 | 0.0037 | 0.00054918 | 0.00216 | 0.004 | 0.004
SA2 | XTD1_002 | BPS.2258.SA2 | BPS | UNDU | PHASESHI | BPS | 0.23 | 0 | 0 | 0 | 0 | 2236.0131 | 8.126 | -2.5354 | 2258.6996 | -0.00036533 | -0.039893 | 4.74e-06 | 8.126 | -0.0003 | 264.2076 | -2e-07 | -0.039893 | 4.74e-06 | 14.0003 | 39.4322 | 1.1225 | 21.1686 | 26.7601 | -0.823 | 21.9021 | -0.0033 | -0.0003 | 0.061 | 0.0037 | 0.00054788 | 0.0021998 | 0.004 | 0.004
SA2 | XTD1_002 | CXA.2258.SA2 | CXA | MAGNET | HKIC | CXA | 0.025 | 0 | 0 | 0 | 0 | 2236.1451 | 8.1313 | -2.5354 | 2258.8314 | -0.00036533 | -0.039893 | 4.74e-06 | 8.1313 | -0.0003 | 264.3395 | -2e-07 | -0.039893 | 4.74e-06 | 14.0003 | 39.366 | 1.1209 | 21.1688 | 26.8087 | -0.8248 | 21.9023 | -0.0033 | -0.0003 | 0.0612 | 0.0037 | 0.0005475 | 0.0022061 | 0.004 | 0.004
SA2 | XTD1_002 | CYA.2258.SA2 | CYA | MAGNET | VKIC | CYA | 0.025 | 0 | 0 | 0 | 0 | 2236.1701 | 8.1323 | -2.5354 | 2258.8564 | -0.00036533 | -0.039893 | 4.74e-06 | 8.1323 | -0.0003 | 264.3644 | -2e-07 | -0.039893 | 4.74e-06 | 14.0003 | 39.31 | 1.1194 | 21.1689 | 26.85 | -0.8264 | 21.9024 | -0.0033 | -0.0003 | 0.0612 | 0.0037 | 0.00054719 | 0.0022064 | 0.004 | 0.004
SA2 | XTD1_002 | U40.2261.SA2 | U40 | UNDU | UNDULATO | U40 | 5 | 0 | 0 | 0 | 0 | 2238.7304 | 8.2344 | -2.5364 | 2261.4147 | -0.00036533 | -0.039893 | 4.74e-06 | 8.2344 | -0.0003 | 266.9227 | -2e-07 | -0.039893 | 4.74e-06 | 14.0003 | 29.4693 | 0.8301 | 21.1926 | 36.5433 | -1.0886 | 21.9282 | -0.0046 | -0.0003 | 0.0794 | 0.0035 | 0.00052605 | 0.0028141 | 0.004 | 0.004
SA2 | XTD1_002 | CXA.2263.SA2 | CXA | MAGNET | HKIC | CXA | 0.025 | 0 | 0 | 0 | 0 | 2241.2896 | 8.3365 | -2.5373 | 2263.9718 | -0.00036533 | -0.039893 | 4.74e-06 | 8.3365 | -0.0003 | 269.4798 | -2e-07 | -0.039893 | 4.74e-06 | 14.0003 | 29.3505 | 0.826 | 21.1929 | 36.6997 | -1.0929 | 21.9285 | -0.0047 | -0.0003 | 0.0797 | 0.0035 | 0.00052827 | 0.002824 | 0.004 | 0.004
SA2 | XTD1_002 | CYA.2263.SA2 | CYA | MAGNET | VKIC | CYA | 0.025 | 0 | 0 | 0 | 0 | 2241.3146 | 8.3375 | -2.5373 | 2263.9968 | -0.00036533 | -0.039893 | 4.74e-06 | 8.3375 | -0.0003 | 269.5048 | -2e-07 | -0.039893 | 4.74e-06 | 14.0003 | 29.3093 | 0.8246 | 21.1931 | 36.7544 | -1.0944 | 21.9286 | -0.0047 | -0.0003 | 0.0798 | 0.0035 | 0.000528 | 0.0028274 | 0.004 | 0.004
SA2 | XTD1_002 | BPME.2264.SA2 | BPME | DIAG | MONI | BPME | 0 | 0 | 0 | 0 | 0 | 2241.5994 | 8.3488 | -2.5374 | 2264.2814 | -0.00036533 | -0.039893 | 4.74e-06 | 8.3488 | -0.0003 | 269.7894 | -2e-07 | -0.039893 | 4.74e-06 | 14.0003 | 28.8645 | 0.809 | 21.1946 | 37.3549 | -1.1107 | 21.9297 | -0.0047 | -0.0003 | 0.0808 | 0.0035 | 0.00052505 | 0.0028609 | 0.004 | 0.004
SA2 | XTD1_002 | QA.2264.SA2 | QA.1.SA2 | MAGNET | QUAD | QA | 0.1 | -0.059151 | 0 | 0 | 0 | 2241.8431 | 8.3585 | -2.5375 | 2264.5249 | -0.00036533 | -0.039893 | 4.74e-06 | 8.3585 | -0.0003 | 270.033 | -2e-07 | -0.039893 | 4.74e-06 | 14.0003 | 28.5628 | -0.8941 | 21.1962 | 37.7886 | 1.1114 | 21.931 | -0.0048 | -0.0006 | 0.0816 | -0.0013 | 0.00052604 | 0.0028874 | 0.004 | 0.004
SA2 | XTD1_003 | BPS.2264.SA2 | BPS | UNDU | PHASESHI | BPS | 0.23 | 0 | 0 | 0 | 0 | 2242.1131 | 8.3693 | -2.5376 | 2264.7947 | -0.00036533 | -0.039893 | 4.74e-06 | 8.3693 | -0.0003 | 270.3027 | -2e-07 | -0.039893 | 4.74e-06 | 14.0003 | 29.1689 | -0.9152 | 21.198 | 37.0506 | 1.0916 | 21.9324 | -0.005 | -0.0006 | 0.0811 | -0.0013 | 0.00053607 | 0.0028681 | 0.004 | 0.004
SA2 | XTD1_003 | CXA.2264.SA2 | CXA | MAGNET | HKIC | CXA | 0.025 | 0 | 0 | 0 | 0 | 2242.2451 | 8.3746 | -2.5377 | 2264.9266 | -0.00036533 | -0.039893 | 4.74e-06 | 8.3746 | -0.0003 | 270.4346 | -2e-07 | -0.039893 | 4.74e-06 | 14.0003 | 29.2228 | -0.917 | 21.1982 | 36.9863 | 1.0898 | 21.9325 | -0.005 | -0.0006 | 0.0811 | -0.0013 | 0.00053643 | 0.0028677 | 0.004 | 0.004
SA2 | XTD1_003 | CYA.2264.SA2 | CYA | MAGNET | VKIC | CYA | 0.025 | 0 | 0 | 0 | 0 | 2242.2701 | 8.3756 | -2.5377 | 2264.9516 | -0.00036533 | -0.039893 | 4.74e-06 | 8.3756 | -0.0003 | 270.4596 | -2e-07 | -0.039893 | 4.74e-06 | 14.0003 | 29.2687 | -0.9186 | 21.1983 | 36.9318 | 1.0884 | 21.9326 | -0.005 | -0.0006 | 0.0811 | -0.0013 | 0.00053673 | 0.0028674 | 0.004 | 0.004
SA2 | XTD1_003 | U40.2267.SA2 | U40 | UNDU | UNDULATO | U40 | 5 | 0 | 0 | 0 | 0 | 2244.8304 | 8.4777 | -2.5386 | 2267.5098 | -0.00036533 | -0.039893 | 4.74e-06 | 8.4777 | -0.0003 | 273.0178 | -2e-07 | -0.039893 | 4.74e-06 | 14.0003 | 40.1477 | -1.2366 | 21.2219 | 27.2263 | 0.83 | 21.9581 | -0.0078 | -0.0006 | 0.0743 | -0.0014 | 0.00068694 | 0.002602 | 0.004 | 0.004
SA2 | XTD1_003 | CXA.2270.SA2 | CXA | MAGNET | HKIC | CXA | 0.025 | 0 | 0 | 0 | 0 | 2247.3896 | 8.5797 | -2.5395 | 2270.067 | -0.00036533 | -0.039893 | 4.74e-06 | 8.5797 | -0.0003 | 275.575 | -2e-07 | -0.039893 | 4.74e-06 | 14.0003 | 40.3253 | -1.2411 | 21.2222 | 27.1076 | 0.8256 | 21.9585 | -0.0079 | -0.0006 | 0.0742 | -0.0014 | 0.00069094 | 0.0025982 | 0.004 | 0.004
SA2 | XTD1_003 | CYA.2270.SA2 | CYA | MAGNET | VKIC | CYA | 0.025 | 0 | 0 | 0 | 0 | 2247.4146 | 8.5807 | -2.5395 | 2270.092 | -0.00036533 | -0.039893 | 4.74e-06 | 8.5807 | -0.0003 | 275.6 | -2e-07 | -0.039893 | 4.74e-06 | 14.0003 | 40.3874 | -1.2427 | 21.2222 | 27.0664 | 0.824 | 21.9586 | -0.0079 | -0.0006 | 0.0742 | -0.0014 | 0.00069129 | 0.0025979 | 0.004 | 0.004
SA2 | XTD1_003 | BPME.2270.SA2 | BPME | DIAG | MONI | BPME | 0 | 0 | 0 | 0 | 0 | 2247.6994 | 8.5921 | -2.5397 | 2270.3765 | -0.00036533 | -0.039893 | 4.74e-06 | 8.5921 | -0.0003 | 275.8845 | -2e-07 | -0.039893 | 4.74e-06 | 14.0003 | 41.0688 | -1.2598 | 21.2233 | 26.6222 | 0.8071 | 21.9602 | -0.008 | -0.0006 | 0.0738 | -0.0014 | 0.0006981 | 0.0025828 | 0.004 | 0.004
SA2 | XTD1_003 | QA.2270.SA2 | QA.2.SA2 | MAGNET | QUAD | QA | 0.1 | 0.060633 | 0 | 0 | 0 | 2247.9431 | 8.6018 | -2.5397 | 2270.6201 | -0.00036533 | -0.039893 | 4.74e-06 | 8.6018 | -0.0003 | 276.1281 | -2e-07 | -0.039893 | 4.74e-06 | 14.0003 | 41.5619 | 1.2468 | 21.2244 | 26.3126 | -0.8033 | 21.962 | -0.0082 | -0.0001 | 0.0736 | 0.0031 | 0.00070684 | 0.0025747 | 0.004 | 0.004
SA2 | XTD1_003 | BPS.2270.SA2 | BPS | UNDU | PHASESHI | BPS | 0.23 | 0 | 0 | 0 | 0 | 2248.2131 | 8.6126 | -2.5398 | 2270.8899 | -0.00036533 | -0.039893 | 4.74e-06 | 8.6126 | -0.0003 | 276.3979 | -2e-07 | -0.039893 | 4.74e-06 | 14.0003 | 40.7335 | 1.2262 | 21.2257 | 26.8579 | -0.8242 | 21.964 | -0.0082 | -0.0001 | 0.0747 | 0.0031 | 0.00070223 | 0.0026115 | 0.004 | 0.004
SA2 | XTD1_003 | CXA.2271.SA2 | CXA | MAGNET | HKIC | CXA | 0.025 | 0 | 0 | 0 | 0 | 2248.3451 | 8.6178 | -2.5399 | 2271.0217 | -0.00036533 | -0.039893 | 4.74e-06 | 8.6178 | -0.0003 | 276.5298 | -2e-07 | -0.039893 | 4.74e-06 | 14.0003 | 40.6613 | 1.2244 | 21.2259 | 26.9065 | -0.8261 | 21.9642 | -0.0082 | -0.0001 | 0.0748 | 0.0031 | 0.00070182 | 0.0026148 | 0.004 | 0.004
SA2 | XTD1_003 | CYA.2271.SA2 | CYA | MAGNET | VKIC | CYA | 0.025 | 0 | 0 | 0 | 0 | 2248.3701 | 8.6188 | -2.5399 | 2271.0467 | -0.00036533 | -0.039893 | 4.74e-06 | 8.6188 | -0.0003 | 276.5547 | -2e-07 | -0.039893 | 4.74e-06 | 14.0003 | 40.6001 | 1.2228 | 21.226 | 26.9478 | -0.8277 | 21.9643 | -0.0082 | -0.0001 | 0.0748 | 0.0031 | 0.00070148 | 0.0026151 | 0.004 | 0.004
SA2 | XTD1_003 | U40.2273.SA2 | U40 | UNDU | UNDULATO | U40 | 5 | 0 | 0 | 0 | 0 | 2250.9304 | 8.721 | -2.5408 | 2273.605 | -0.00036533 | -0.039893 | 4.74e-06 | 8.721 | -0.0003 | 279.113 | -2e-07 | -0.039893 | 4.74e-06 | 14.0003 | 29.8208 | 0.9126 | 21.2491 | 36.649 | -1.0889 | 21.99 | -0.0085 | -0.0001 | 0.09 | 0.0029 | 0.00064536 | 0.0031327 | 0.004 | 0.004
SA2 | XTD1_003 | CXA.2276.SA2 | CXA | MAGNET | HKIC | CXA | 0.025 | 0 | 0 | 0 | 0 | 2253.4896 | 8.823 | -2.5418 | 2276.1621 | -0.00036533 | -0.039893 | 4.74e-06 | 8.823 | -0.0003 | 281.6701 | -2e-07 | -0.039893 | 4.74e-06 | 14.0003 | 29.6903 | 0.9082 | 21.2495 | 36.8054 | -1.0932 | 21.9903 | -0.0085 | -0.0001 | 0.0902 | 0.0029 | 0.00064451 | 0.0031397 | 0.004 | 0.004
SA2 | XTD1_003 | CYA.2276.SA2 | CYA | MAGNET | VKIC | CYA | 0.025 | 0 | 0 | 0 | 0 | 2253.5146 | 8.824 | -2.5418 | 2276.1871 | -0.00036533 | -0.039893 | 4.74e-06 | 8.824 | -0.0003 | 281.6951 | -2e-07 | -0.039893 | 4.74e-06 | 14.0003 | 29.6449 | 0.9067 | 21.2496 | 36.8601 | -1.0947 | 21.9904 | -0.0085 | -0.0001 | 0.0903 | 0.0029 | 0.00064421 | 0.003143 | 0.004 | 0.004
SA2 | XTD1_003 | BPME.2276.SA2 | BPME | DIAG | MONI | BPME | 0 | 0 | 0 | 0 | 0 | 2253.7994 | 8.8354 | -2.5419 | 2276.4717 | -0.00036533 | -0.039893 | 4.74e-06 | 8.8354 | -0.0003 | 281.9797 | -2e-07 | -0.039893 | 4.74e-06 | 14.0003 | 29.1557 | 0.8899 | 21.2511 | 37.4607 | -1.1109 | 21.9916 | -0.0085 | -0.0001 | 0.0911 | 0.0029 | 0.00064098 | 0.0031705 | 0.004 | 0.004
SA2 | XTD1_003 | QA.2276.SA2 | QA.1.SA2 | MAGNET | QUAD | QA | 0.1 | -0.059151 | 0 | 0 | 0 | 2254.0431 | 8.8451 | -2.542 | 2276.7152 | -0.00036533 | -0.039893 | 4.74e-06 | 8.8451 | -0.0003 | 282.2233 | -2e-07 | -0.039893 | 4.74e-06 | 14.0003 | 28.8083 | -0.8288 | 21.2527 | 37.894 | 1.1174 | 21.9928 | -0.0085 | -0.0006 | 0.0917 | -0.0025 | 0.00063868 | 0.003191 | 0.004 | 0.004
SA2 | XTD1_003 | BPS.2276.SA2 | BPS | UNDU | PHASESHI | BPS | 0.23 | 0 | 0 | 0 | 0 | 2254.3131 | 8.8559 | -2.5421 | 2276.985 | -0.00036533 | -0.039893 | 4.74e-06 | 8.8559 | -0.0003 | 282.493 | -2e-07 | -0.039893 | 4.74e-06 | 14.0003 | 29.3701 | -0.8484 | 21.2546 | 37.152 | 1.0975 | 21.9942 | -0.0087 | -0.0006 | 0.0909 | -0.0025 | 0.0006484 | 0.0031627 | 0.004 | 0.004
SA2 | XTD1_003 | CXA.2277.SA2 | CXA | MAGNET | HKIC | CXA | 0.025 | 0 | 0 | 0 | 0 | 2254.4451 | 8.8611 | -2.5421 | 2277.1169 | -0.00036533 | -0.039893 | 4.74e-06 | 8.8611 | -0.0003 | 282.6249 | -2e-07 | -0.039893 | 4.74e-06 | 14.0003 | 29.4202 | -0.8501 | 21.2547 | 37.0873 | 1.0958 | 21.9943 | -0.0087 | -0.0006 | 0.0908 | -0.0025 | 0.00064873 | 0.0031593 | 0.004 | 0.004
SA2 | XTD1_003 | CYA.2277.SA2 | CYA | MAGNET | VKIC | CYA | 0.025 | 0 | 0 | 0 | 0 | 2254.4701 | 8.8621 | -2.5421 | 2277.1419 | -0.00036533 | -0.039893 | 4.74e-06 | 8.8621 | -0.0003 | 282.6499 | -2e-07 | -0.039893 | 4.74e-06 | 14.0003 | 29.4627 | -0.8516 | 21.2549 | 37.0326 | 1.0943 | 21.9945 | -0.0088 | -0.0006 | 0.0907 | -0.0025 | 0.00065201 | 0.003156 | 0.004 | 0.004
SA2 | XTD1_003 | U40.2279.SA2 | U40 | UNDU | UNDULATO | U40 | 5 | 0 | 0 | 0 | 0 | 2257.0304 | 8.9642 | -2.5431 | 2279.7001 | -0.00036533 | -0.039893 | 4.74e-06 | 8.9642 | -0.0003 | 285.2081 | -2e-07 | -0.039893 | 4.74e-06 | 14.0003 | 39.5523 | -1.1472 | 21.2785 | 27.2712 | 0.8351 | 22.0198 | -0.0116 | -0.0006 | 0.0779 | -0.0026 | 0.00079756 | 0.0027103 | 0.004 | 0.004
SA2 | XTD1_003 | CXA.2282.SA2 | CXA | MAGNET | HKIC | CXA | 0.025 | 0 | 0 | 0 | 0 | 2259.5896 | 9.0663 | -2.544 | 2282.2573 | -0.00036533 | -0.039893 | 4.74e-06 | 9.0663 | -0.0003 | 287.7653 | -2e-07 | -0.039893 | 4.74e-06 | 14.0003 | 39.7171 | -1.1514 | 21.2788 | 27.1518 | 0.8306 | 22.0202 | -0.0116 | -0.0006 | 0.0777 | -0.0026 | 0.0007985 | 0.0027035 | 0.004 | 0.004
SA2 | XTD1_003 | CYA.2282.SA2 | CYA | MAGNET | VKIC | CYA | 0.025 | 0 | 0 | 0 | 0 | 2259.6146 | 9.0673 | -2.544 | 2282.2822 | -0.00036533 | -0.039893 | 4.74e-06 | 9.0673 | -0.0003 | 287.7903 | -2e-07 | -0.039893 | 4.74e-06 | 14.0003 | 39.7747 | -1.1529 | 21.2789 | 27.1103 | 0.829 | 22.0204 | -0.0116 | -0.0006 | 0.0776 | -0.0026 | 0.00079883 | 0.0027002 | 0.004 | 0.004
SA2 | XTD1_003 | BPME.2282.SA2 | BPME | DIAG | MONI | BPME | 0 | 0 | 0 | 0 | 0 | 2259.8994 | 9.0787 | -2.5441 | 2282.5668 | -0.00036533 | -0.039893 | 4.74e-06 | 9.0787 | -0.0003 | 288.0748 | -2e-07 | -0.039893 | 4.74e-06 | 14.0003 | 40.4069 | -1.1688 | 21.2799 | 26.6634 | 0.8121 | 22.022 | -0.0118 | -0.0006 | 0.0769 | -0.0026 | 0.0008084 | 0.0026761 | 0.004 | 0.004
SA2 | XTD1_003 | QA.2282.SA2 | QA.2.SA2 | MAGNET | QUAD | QA | 0.1 | 0.060633 | 0 | 0 | 0 | 2260.1431 | 9.0884 | -2.5442 | 2282.8104 | -0.00036533 | -0.039893 | 4.74e-06 | 9.0884 | -0.0003 | 288.3184 | -2e-07 | -0.039893 | 4.74e-06 | 14.0003 | 40.8504 | 1.2959 | 21.2811 | 26.3511 | -0.8007 | 22.0238 | -0.0119 | 0.0002 | 0.0764 | 0.002 | 0.00081388 | 0.0026589 | 0.004 | 0.004
SA2 | XTD1_003 | BPS.2283.SA2 | BPS | UNDU | PHASESHI | BPS | 0.23 | 0 | 0 | 0 | 0 | 2260.4131 | 9.0992 | -2.5443 | 2283.0802 | -0.00036533 | -0.039893 | 4.74e-06 | 9.0992 | -0.0003 | 288.5882 | -2e-07 | -0.039893 | 4.74e-06 | 14.0003 | 39.9895 | 1.2739 | 21.2824 | 26.8946 | -0.8216 | 22.0258 | -0.0119 | 0.0002 | 0.0771 | 0.002 | 0.00080904 | 0.0026837 | 0.004 | 0.004
SA2 | XTD1_003 | CXA.2283.SA2 | CXA | MAGNET | HKIC | CXA | 0.025 | 0 | 0 | 0 | 0 | 2260.5451 | 9.1044 | -2.5443 | 2283.212 | -0.00036533 | -0.039893 | 4.74e-06 | 9.1044 | -0.0003 | 288.72 | -2e-07 | -0.039893 | 4.74e-06 | 14.0003 | 39.9145 | 1.272 | 21.2825 | 26.9431 | -0.8234 | 22.0259 | -0.0119 | 0.0002 | 0.0771 | 0.002 | 0.00080862 | 0.002684 | 0.004 | 0.004
SA2 | XTD1_003 | CYA.2283.SA2 | CYA | MAGNET | VKIC | CYA | 0.025 | 0 | 0 | 0 | 0 | 2260.5701 | 9.1054 | -2.5444 | 2283.237 | -0.00036533 | -0.039893 | 4.74e-06 | 9.1054 | -0.0003 | 288.745 | -2e-07 | -0.039893 | 4.74e-06 | 14.0003 | 39.8509 | 1.2703 | 21.2826 | 26.9843 | -0.825 | 22.0261 | -0.0119 | 0.0002 | 0.0772 | 0.002 | 0.00080826 | 0.0026873 | 0.004 | 0.004
SA2 | XTD1_003 | U40.2285.SA2 | U40 | UNDU | UNDULATO | U40 | 5 | 0 | 0 | 0 | 0 | 2263.1304 | 9.2075 | -2.5453 | 2285.7953 | -0.00036533 | -0.039893 | 4.74e-06 | 9.2075 | -0.0003 | 291.3033 | -2e-07 | -0.039893 | 4.74e-06 | 14.0003 | 28.6973 | 0.9393 | 21.3065 | 36.6517 | -1.085 | 22.0517 | -0.011 | 0.0002 | 0.0871 | 0.0019 | 0.00071294 | 0.0030458 | 0.004 | 0.004
SA2 | XTD1_003 | CXA.2288.SA2 | CXA | MAGNET | HKIC | CXA | 0.025 | 0 | 0 | 0 | 0 | 2265.6896 | 9.3096 | -2.5462 | 2288.3524 | -0.00036533 | -0.039893 | 4.74e-06 | 9.3096 | -0.0003 | 293.8604 | -2e-07 | -0.039893 | 4.74e-06 | 14.0003 | 28.5629 | 0.9346 | 21.3069 | 36.8076 | -1.0892 | 22.052 | -0.011 | 0.0002 | 0.0872 | 0.0019 | 0.00071204 | 0.0030497 | 0.004 | 0.004
SA2 | XTD1_003 | CYA.2288.SA2 | CYA | MAGNET | VKIC | CYA | 0.025 | 0 | 0 | 0 | 0 | 2265.7146 | 9.3106 | -2.5462 | 2288.3774 | -0.00036533 | -0.039893 | 4.74e-06 | 9.3106 | -0.0003 | 293.8854 | -2e-07 | -0.039893 | 4.74e-06 | 14.0003 | 28.5162 | 0.9329 | 21.307 | 36.8621 | -1.0907 | 22.0521 | -0.011 | 0.0002 | 0.0873 | 0.0019 | 0.00071173 | 0.003053 | 0.004 | 0.004
SA2 | XTD1_003 | BPME.2288.SA2 | BPME | DIAG | MONI | BPME | 0 | 0 | 0 | 0 | 0 | 2265.9994 | 9.322 | -2.5463 | 2288.662 | -0.00036533 | -0.039893 | 4.74e-06 | 9.322 | -0.0003 | 294.17 | -2e-07 | -0.039893 | 4.74e-06 | 14.0003 | 28.013 | 0.9151 | 21.3085 | 37.4605 | -1.1069 | 22.0533 | -0.011 | 0.0002 | 0.0878 | 0.0019 | 0.00070834 | 0.0030715 | 0.004 | 0.004
SA2 | XTD1_003 | QA.2288.SA2 | QA.1.SA2 | MAGNET | QUAD | QA | 0.1 | -0.059151 | 0 | 0 | 0 | 2266.2431 | 9.3317 | -2.5464 | 2288.9055 | -0.00036533 | -0.039893 | 4.74e-06 | 9.3317 | -0.0003 | 294.4135 | -2e-07 | -0.039893 | 4.74e-06 | 14.0003 | 27.6443 | -0.7362 | 21.3102 | 37.8914 | 1.1214 | 22.0545 | -0.011 | -0.0005 | 0.0881 | -0.0033 | 0.00070584 | 0.003083 | 0.004 | 0.004
SA2 | XTD1_003 | BPS.2289.SA2 | BPS | UNDU | PHASESHI | BPS | 0.23 | 0 | 0 | 0 | 0 | 2266.5131 | 9.3424 | -2.5465 | 2289.1753 | -0.00036533 | -0.039893 | 4.74e-06 | 9.3424 | -0.0003 | 294.6833 | -2e-07 | -0.039893 | 4.74e-06 | 14.0003 | 28.1438 | -0.7548 | 21.3121 | 37.1467 | 1.1014 | 22.056 | -0.0111 | -0.0005 | 0.087 | -0.0033 | 0.00071223 | 0.0030457 | 0.004 | 0.004
SA2 | XTD1_003 | CXA.2289.SA2 | CXA | MAGNET | HKIC | CXA | 0.025 | 0 | 0 | 0 | 0 | 2266.6451 | 9.3477 | -2.5466 | 2289.3072 | -0.00036533 | -0.039893 | 4.74e-06 | 9.3477 | -0.0003 | 294.8152 | -2e-07 | -0.039893 | 4.74e-06 | 14.0003 | 28.1883 | -0.7565 | 21.3123 | 37.0818 | 1.0997 | 22.0561 | -0.0111 | -0.0005 | 0.0869 | -0.0033 | 0.00071252 | 0.0030423 | 0.004 | 0.004
SA2 | XTD1_003 | CYA.2289.SA2 | CYA | MAGNET | VKIC | CYA | 0.025 | 0 | 0 | 0 | 0 | 2266.6701 | 9.3487 | -2.5466 | 2289.3322 | -0.00036533 | -0.039893 | 4.74e-06 | 9.3487 | -0.0003 | 294.8402 | -2e-07 | -0.039893 | 4.74e-06 | 14.0003 | 28.2262 | -0.7579 | 21.3125 | 37.0269 | 1.0982 | 22.0562 | -0.0112 | -0.0005 | 0.0868 | -0.0033 | 0.00071578 | 0.003039 | 0.004 | 0.004
SA2 | XTD1_003 | U40.2291.SA2 | U40 | UNDU | UNDULATO | U40 | 5 | 0 | 0 | 0 | 0 | 2269.2304 | 9.4508 | -2.5475 | 2291.8904 | -0.00036533 | -0.039893 | 4.74e-06 | 9.4508 | -0.0003 | 297.3984 | -2e-07 | -0.039893 | 4.74e-06 | 14.0003 | 37.2986 | -1.0394 | 21.3373 | 27.2327 | 0.8377 | 22.0816 | -0.0136 | -0.0005 | 0.0698 | -0.0034 | 0.00084457 | 0.002467 | 0.004 | 0.004
SA2 | XTD1_003 | CXA.2294.SA2 | CXA | MAGNET | HKIC | CXA | 0.025 | 0 | 0 | 0 | 0 | 2271.7896 | 9.5529 | -2.5485 | 2294.4476 | -0.00036533 | -0.039893 | 4.74e-06 | 9.5529 | -0.0003 | 299.9556 | -2e-07 | -0.039893 | 4.74e-06 | 14.0003 | 37.448 | -1.0434 | 21.3376 | 27.1129 | 0.8332 | 22.082 | -0.0136 | -0.0005 | 0.0695 | -0.0034 | 0.00084544 | 0.0024572 | 0.004 | 0.004
SA2 | XTD1_003 | CYA.2294.SA2 | CYA | MAGNET | VKIC | CYA | 0.025 | 0 | 0 | 0 | 0 | 2271.8146 | 9.5539 | -2.5485 | 2294.4725 | -0.00036533 | -0.039893 | 4.74e-06 | 9.5539 | -0.0003 | 299.9806 | -2e-07 | -0.039893 | 4.74e-06 | 14.0003 | 37.5002 | -1.0448 | 21.3377 | 27.0713 | 0.8316 | 22.0821 | -0.0137 | -0.0005 | 0.0694 | -0.0034 | 0.00084875 | 0.0024539 | 0.004 | 0.004
SA2 | XTD1_003 | BPME.2294.SA2 | BPME | DIAG | MONI | BPME | 0 | 0 | 0 | 0 | 0 | 2272.0994 | 9.5652 | -2.5486 | 2294.7571 | -0.00036533 | -0.039893 | 4.74e-06 | 9.5652 | -0.0003 | 300.2651 | -2e-07 | -0.039893 | 4.74e-06 | 14.0003 | 38.0733 | -1.06 | 21.3389 | 26.623 | 0.8146 | 22.0837 | -0.0138 | -0.0005 | 0.0685 | -0.0034 | 0.00085508 | 0.0024238 | 0.004 | 0.004
SA2 | XTD1_003 | QA.2295.SA2 | QA.2.SA2 | MAGNET | QUAD | QA | 0.1 | 0.060633 | 0 | 0 | 0 | 2272.3431 | 9.575 | -2.5487 | 2295.0007 | -0.00036533 | -0.039893 | 4.74e-06 | 9.575 | -0.0003 | 300.5087 | -2e-07 | -0.039893 | 4.74e-06 | 14.0003 | 38.4672 | 1.2607 | 21.3401 | 26.309 | -0.7957 | 22.0855 | -0.0139 | 0.0004 | 0.0677 | 0.0007 | 0.00086035 | 0.0023977 | 0.004 | 0.004
SA2 | XTD1_003 | BPS.2295.SA2 | BPS | UNDU | PHASESHI | BPS | 0.23 | 0 | 0 | 0 | 0 | 2272.6131 | 9.5857 | -2.5488 | 2295.2705 | -0.00036533 | -0.039893 | 4.74e-06 | 9.5857 | -0.0003 | 300.7785 | -2e-07 | -0.039893 | 4.74e-06 | 14.0003 | 37.63 | 1.2381 | 21.3415 | 26.8491 | -0.8165 | 22.0875 | -0.0138 | 0.0004 | 0.0679 | 0.0007 | 0.0008525 | 0.0024074 | 0.004 | 0.004
SA2 | XTD1_003 | CXA.2295.SA2 | CXA | MAGNET | HKIC | CXA | 0.025 | 0 | 0 | 0 | 0 | 2272.7451 | 9.591 | -2.5488 | 2295.4023 | -0.00036533 | -0.039893 | 4.74e-06 | 9.591 | -0.0003 | 300.9103 | -2e-07 | -0.039893 | 4.74e-06 | 14.0003 | 37.5571 | 1.2362 | 21.3416 | 26.8973 | -0.8183 | 22.0877 | -0.0138 | 0.0004 | 0.0679 | 0.0007 | 0.00085208 | 0.0024077 | 0.004 | 0.004
SA2 | XTD1_003 | CYA.2295.SA2 | CYA | MAGNET | VKIC | CYA | 0.025 | 0 | 0 | 0 | 0 | 2272.7701 | 9.592 | -2.5488 | 2295.4273 | -0.00036533 | -0.039893 | 4.74e-06 | 9.592 | -0.0003 | 300.9353 | -2e-07 | -0.039893 | 4.74e-06 | 14.0003 | 37.4954 | 1.2345 | 21.3417 | 26.9383 | -0.8199 | 22.0878 | -0.0137 | 0.0004 | 0.0679 | 0.0007 | 0.00084872 | 0.002408 | 0.004 | 0.004
SA2 | XTD1_003 | U40.2297.SA2 | U40 | UNDU | UNDULATO | U40 | 5 | 0 | 0 | 0 | 0 | 2275.3304 | 9.6941 | -2.5497 | 2297.9855 | -0.00036533 | -0.039893 | 4.74e-06 | 9.6941 | -0.0003 | 303.4936 | -2e-07 | -0.039893 | 4.74e-06 | 14.0003 | 26.7477 | 0.8947 | 21.3672 | 36.5499 | -1.079 | 22.1135 | -0.0119 | 0.0004 | 0.0711 | 0.0006 | 0.0007267 | 0.0025652 | 0.004 | 0.004
SA2 | XTD1_003 | CXA.2300.SA2 | CXA | MAGNET | HKIC | CXA | 0.025 | 0 | 0 | 0 | 0 | 2277.8896 | 9.7962 | -2.5507 | 2300.5427 | -0.00036533 | -0.039893 | 4.74e-06 | 9.7962 | -0.0003 | 306.0507 | -2e-07 | -0.039893 | 4.74e-06 | 14.0003 | 26.6198 | 0.8899 | 21.3676 | 36.705 | -1.0833 | 22.1138 | -0.0119 | 0.0004 | 0.0711 | 0.0006 | 0.00072581 | 0.0025661 | 0.004 | 0.004
SA2 | XTD1_003 | CYA.2300.SA2 | CYA | MAGNET | VKIC | CYA | 0.025 | 0 | 0 | 0 | 0 | 2277.9146 | 9.7972 | -2.5507 | 2300.5677 | -0.00036533 | -0.039893 | 4.74e-06 | 9.7972 | -0.0003 | 306.0757 | -2e-07 | -0.039893 | 4.74e-06 | 14.0003 | 26.5753 | 0.8882 | 21.3678 | 36.7592 | -1.0847 | 22.1139 | -0.0119 | 0.0004 | 0.0711 | 0.0006 | 0.00072551 | 0.0025664 | 0.004 | 0.004
SA2 | XTD1_003 | BPME.2300.SA2 | BPME | DIAG | MONI | BPME | 0 | 0 | 0 | 0 | 0 | 2278.1994 | 9.8085 | -2.5508 | 2300.8523 | -0.00036533 | -0.039893 | 4.74e-06 | 9.8085 | -0.0003 | 306.3603 | -2e-07 | -0.039893 | 4.74e-06 | 14.0003 | 26.0966 | 0.8699 | 21.3694 | 37.3543 | -1.1009 | 22.1151 | -0.0118 | 0.0004 | 0.0713 | 0.0006 | 0.00071917 | 0.0025759 | 0.004 | 0.004
SA2 | XTD1_003 | QA.2301.SA2 | QA.1.SA2 | MAGNET | QUAD | QA | 0.1 | -0.059151 | 0 | 0 | 0 | 2278.4431 | 9.8182 | -2.5509 | 2301.0958 | -0.00036533 | -0.039893 | 4.74e-06 | 9.8182 | -0.0003 | 306.6038 | -2e-07 | -0.039893 | 4.74e-06 | 14.0003 | 25.7434 | -0.6697 | 21.3712 | 37.7822 | 1.121 | 22.1164 | -0.0117 | -0.0003 | 0.0713 | -0.0037 | 0.00071369 | 0.0025784 | 0.004 | 0.004
SA2 | XTD1_003 | BPS.2301.SA2 | BPS | UNDU | PHASESHI | BPS | 0.23 | 0 | 0 | 0 | 0 | 2278.7131 | 9.829 | -2.551 | 2301.3656 | -0.00036533 | -0.039893 | 4.74e-06 | 9.829 | -0.0003 | 306.8736 | -2e-07 | -0.039893 | 4.74e-06 | 14.0003 | 26.1984 | -0.6885 | 21.3733 | 37.0379 | 1.101 | 22.1178 | -0.0119 | -0.0003 | 0.07 | -0.0037 | 0.00072288 | 0.002535 | 0.004 | 0.004
SA2 | XTD1_003 | CXA.2301.SA2 | CXA | MAGNET | HKIC | CXA | 0.025 | 0 | 0 | 0 | 0 | 2278.8451 | 9.8343 | -2.551 | 2301.4975 | -0.00036533 | -0.039893 | 4.74e-06 | 9.8343 | -0.0003 | 307.0055 | -2e-07 | -0.039893 | 4.74e-06 | 14.0003 | 26.239 | -0.6902 | 21.3735 | 36.973 | 1.0992 | 22.1179 | -0.0119 | -0.0003 | 0.0699 | -0.0037 | 0.00072317 | 0.0025317 | 0.004 | 0.004
SA2 | XTD1_003 | CYA.2301.SA2 | CYA | MAGNET | VKIC | CYA | 0.025 | 0 | 0 | 0 | 0 | 2278.8701 | 9.8353 | -2.551 | 2301.5224 | -0.00036533 | -0.039893 | 4.74e-06 | 9.8353 | -0.0003 | 307.0305 | -2e-07 | -0.039893 | 4.74e-06 | 14.0003 | 26.2735 | -0.6916 | 21.3736 | 36.9181 | 1.0977 | 22.118 | -0.0119 | -0.0003 | 0.0698 | -0.0037 | 0.00072341 | 0.0025283 | 0.004 | 0.004
SA2 | XTD1_003 | U40.2304.SA2 | U40 | UNDU | UNDULATO | U40 | 5 | 0 | 0 | 0 | 0 | 2281.4304 | 9.9374 | -2.552 | 2304.0807 | -0.00036533 | -0.039893 | 4.74e-06 | 9.9374 | -0.0003 | 309.5887 | -2e-07 | -0.039893 | 4.74e-06 | 14.0003 | 34.6889 | -0.9756 | 21.4004 | 27.1331 | 0.8363 | 22.1435 | -0.0136 | -0.0003 | 0.0512 | -0.0037 | 0.00082902 | 0.0019084 | 0.004 | 0.004
SA2 | XTD1_003 | CXA.2306.SA2 | CXA | MAGNET | HKIC | CXA | 0.025 | 0 | 0 | 0 | 0 | 2283.9896 | 10.0395 | -2.5529 | 2306.6379 | -0.00036533 | -0.039893 | 4.74e-06 | 10.0395 | -0.0003 | 312.1459 | -2e-07 | -0.039893 | 4.74e-06 | 14.0003 | 34.8291 | -0.9796 | 21.4007 | 27.0135 | 0.8318 | 22.1439 | -0.0136 | -0.0003 | 0.0509 | -0.0037 | 0.00082987 | 0.0018985 | 0.004 | 0.004
SA2 | XTD1_003 | CYA.2306.SA2 | CYA | MAGNET | VKIC | CYA | 0.025 | 0 | 0 | 0 | 0 | 2284.0146 | 10.0404 | -2.5529 | 2306.6628 | -0.00036533 | -0.039893 | 4.74e-06 | 10.0404 | -0.0003 | 312.1709 | -2e-07 | -0.039893 | 4.74e-06 | 14.0003 | 34.8781 | -0.981 | 21.4008 | 26.9719 | 0.8303 | 22.144 | -0.0136 | -0.0003 | 0.0508 | -0.0037 | 0.00083016 | 0.0018952 | 0.004 | 0.004
SA2 | XTD1_003 | BPME.2306.SA2 | BPME | DIAG | MONI | BPME | 0 | 0 | 0 | 0 | 0 | 2284.2994 | 10.0518 | -2.553 | 2306.9474 | -0.00036533 | -0.039893 | 4.74e-06 | 10.0518 | -0.0003 | 312.4554 | -2e-07 | -0.039893 | 4.74e-06 | 14.0003 | 35.4165 | -0.9963 | 21.402 | 26.5244 | 0.8132 | 22.1457 | -0.0137 | -0.0003 | 0.0498 | -0.0037 | 0.00083641 | 0.0018622 | 0.004 | 0.004
SA2 | XTD1_003 | QA.2307.SA2 | QA.2.SA2 | MAGNET | QUAD | QA | 0.1 | 0.060633 | 0 | 0 | 0 | 2284.5431 | 10.0615 | -2.5531 | 2307.191 | -0.00036533 | -0.039893 | 4.74e-06 | 10.0615 | -0.0003 | 312.699 | -2e-07 | -0.039893 | 4.74e-06 | 14.0003 | 35.7892 | 1.1615 | 21.4033 | 26.2107 | -0.7912 | 22.1474 | -0.0138 | 0.0005 | 0.0488 | -0.0008 | 0.00084164 | 0.00183 | 0.004 | 0.004
SA2 | XTD1_003 | BPS.2307.SA2 | BPS | UNDU | PHASESHI | BPS | 0.23 | 0 | 0 | 0 | 0 | 2284.8131 | 10.0723 | -2.5532 | 2307.4607 | -0.00036533 | -0.039893 | 4.74e-06 | 10.0723 | -0.0003 | 312.9688 | -2e-07 | -0.039893 | 4.74e-06 | 14.0003 | 35.0184 | 1.1395 | 21.4048 | 26.7477 | -0.812 | 22.1495 | -0.0136 | 0.0005 | 0.0486 | -0.0008 | 0.00083101 | 0.0018277 | 0.004 | 0.004
SA2 | XTD1_003 | CXA.2307.SA2 | CXA | MAGNET | HKIC | CXA | 0.025 | 0 | 0 | 0 | 0 | 2284.9451 | 10.0776 | -2.5533 | 2307.5926 | -0.00036533 | -0.039893 | 4.74e-06 | 10.0776 | -0.0003 | 313.1006 | -2e-07 | -0.039893 | 4.74e-06 | 14.0003 | 34.9513 | 1.1376 | 21.405 | 26.7956 | -0.8138 | 22.1496 | -0.0136 | 0.0005 | 0.0485 | -0.0008 | 0.00083061 | 0.001825 | 0.004 | 0.004
SA2 | XTD1_003 | CYA.2307.SA2 | CYA | MAGNET | VKIC | CYA | 0.025 | 0 | 0 | 0 | 0 | 2284.9701 | 10.0786 | -2.5533 | 2307.6176 | -0.00036533 | -0.039893 | 4.74e-06 | 10.0786 | -0.0003 | 313.1256 | -2e-07 | -0.039893 | 4.74e-06 | 14.0003 | 34.8944 | 1.136 | 21.4051 | 26.8364 | -0.8154 | 22.1498 | -0.0136 | 0.0005 | 0.0485 | -0.0008 | 0.00083026 | 0.0018253 | 0.004 | 0.004
SA2 | XTD1_003 | U40.2310.SA2 | U40 | UNDU | UNDULATO | U40 | 5 | 0 | 0 | 0 | 0 | 2287.5304 | 10.1807 | -2.5542 | 2310.1758 | -0.00036533 | -0.039893 | 4.74e-06 | 10.1807 | -0.0003 | 315.6839 | -2e-07 | -0.039893 | 4.74e-06 | 14.0003 | 25.0986 | 0.8046 | 21.4324 | 36.4024 | -1.0745 | 22.1756 | -0.0111 | 0.0005 | 0.0444 | -0.0008 | 0.00069112 | 0.0017633 | 0.004 | 0.004
SA2 | XTD1_003 | CXA.2312.SA2 | CXA | MAGNET | HKIC | CXA | 0.025 | 0 | 0 | 0 | 0 | 2290.0896 | 10.2827 | -2.5551 | 2312.733 | -0.00036533 | -0.039893 | 4.74e-06 | 10.2827 | -0.0003 | 318.241 | -2e-07 | -0.039893 | 4.74e-06 | 14.0003 | 24.9836 | 0.7999 | 21.4328 | 36.5568 | -1.0788 | 22.1759 | -0.011 | 0.0005 | 0.0444 | -0.0008 | 0.0006873 | 0.0017642 | 0.004 | 0.004
SA2 | XTD1_003 | CYA.2312.SA2 | CYA | MAGNET | VKIC | CYA | 0.025 | 0 | 0 | 0 | 0 | 2290.1146 | 10.2837 | -2.5551 | 2312.758 | -0.00036533 | -0.039893 | 4.74e-06 | 10.2837 | -0.0003 | 318.266 | -2e-07 | -0.039893 | 4.74e-06 | 14.0003 | 24.9436 | 0.7983 | 21.433 | 36.6108 | -1.0802 | 22.176 | -0.011 | 0.0005 | 0.0443 | -0.0008 | 0.00068701 | 0.0017615 | 0.004 | 0.004
SA2 | XTD1_003 | BPME.2313.SA2 | BPME | DIAG | MONI | BPME | 0 | 0 | 0 | 0 | 0 | 2290.3994 | 10.2951 | -2.5553 | 2313.0426 | -0.00036533 | -0.039893 | 4.74e-06 | 10.2951 | -0.0003 | 318.5506 | -2e-07 | -0.039893 | 4.74e-06 | 14.0003 | 24.5138 | 0.7804 | 21.4347 | 37.2035 | -1.0964 | 22.1772 | -0.0109 | 0.0005 | 0.0441 | -0.0008 | 0.00068092 | 0.001759 | 0.004 | 0.004
SA2 | XTD1_003 | QA.2313.SA2 | QA.1.SA2 | MAGNET | QUAD | QA | 0.1 | -0.059151 | 0 | 0 | 0 | 2290.6431 | 10.3048 | -2.5553 | 2313.2861 | -0.00036533 | -0.039893 | 4.74e-06 | 10.3048 | -0.0003 | 318.7941 | -2e-07 | -0.039893 | 4.74e-06 | 14.0003 | 24.2038 | -0.6677 | 21.4367 | 37.6297 | 1.1165 | 22.1784 | -0.0108 | -0.0001 | 0.0437 | -0.0034 | 0.00067568 | 0.0017495 | 0.004 | 0.004
SA2 | XTD1_003 | BPS.2313.SA2 | BPS | UNDU | PHASESHI | BPS | 0.23 | 0 | 0 | 0 | 0 | 2290.9131 | 10.3156 | -2.5554 | 2313.5559 | -0.00036533 | -0.039893 | 4.74e-06 | 10.3156 | -0.0003 | 319.0639 | -2e-07 | -0.039893 | 4.74e-06 | 14.0003 | 24.6579 | -0.6877 | 21.4388 | 36.8883 | 1.0965 | 22.1798 | -0.0108 | -0.0001 | 0.0426 | -0.0034 | 0.00067896 | 0.0017122 | 0.004 | 0.004
SA2 | XTD1_003 | CXA.2313.SA2 | CXA | MAGNET | HKIC | CXA | 0.025 | 0 | 0 | 0 | 0 | 2291.0451 | 10.3208 | -2.5555 | 2313.6878 | -0.00036533 | -0.039893 | 4.74e-06 | 10.3208 | -0.0003 | 319.1958 | -2e-07 | -0.039893 | 4.74e-06 | 14.0003 | 24.6985 | -0.6895 | 21.439 | 36.8238 | 1.0947 | 22.18 | -0.0108 | -0.0001 | 0.0425 | -0.0034 | 0.00067926 | 0.0017088 | 0.004 | 0.004
SA2 | XTD1_003 | CYA.2313.SA2 | CYA | MAGNET | VKIC | CYA | 0.025 | 0 | 0 | 0 | 0 | 2291.0701 | 10.3218 | -2.5555 | 2313.7127 | -0.00036533 | -0.039893 | 4.74e-06 | 10.3218 | -0.0003 | 319.2208 | -2e-07 | -0.039893 | 4.74e-06 | 14.0003 | 24.733 | -0.691 | 21.4392 | 36.7691 | 1.0932 | 22.1801 | -0.0108 | -0.0001 | 0.0424 | -0.0034 | 0.0006795 | 0.0017055 | 0.004 | 0.004
SA2 | XTD1_003 | U40.2316.SA2 | U40 | UNDU | UNDULATO | U40 | 5 | 0 | 0 | 0 | 0 | 2293.6304 | 10.424 | -2.5564 | 2316.271 | -0.00036533 | -0.039893 | 4.74e-06 | 10.424 | -0.0003 | 321.779 | -2e-07 | -0.039893 | 4.74e-06 | 14.0003 | 33.2308 | -0.9925 | 21.4674 | 27.0299 | 0.8318 | 22.2056 | -0.0115 | -0.0001 | 0.0249 | -0.0035 | 0.00075707 | 0.0011186 | 0.004 | 0.004
SA2 | XTD1_004 | CXA.2318.SA2 | CXA | MAGNET | HKIC | CXA | 0.025 | 0 | 0 | 0 | 0 | 2296.1896 | 10.526 | -2.5574 | 2318.8281 | -0.00036533 | -0.039893 | 4.74e-06 | 10.526 | -0.0003 | 324.3362 | -2e-07 | -0.039893 | 4.74e-06 | 14.0003 | 33.3735 | -0.9968 | 21.4677 | 26.9109 | 0.8273 | 22.2061 | -0.0115 | -0.0001 | 0.0246 | -0.0035 | 0.00075796 | 0.0011088 | 0.004 | 0.004
SA2 | XTD1_004 | CYA.2318.SA2 | CYA | MAGNET | VKIC | CYA | 0.025 | 0 | 0 | 0 | 0 | 2296.2146 | 10.527 | -2.5574 | 2318.8531 | -0.00036533 | -0.039893 | 4.74e-06 | 10.527 | -0.0003 | 324.3611 | -2e-07 | -0.039893 | 4.74e-06 | 14.0003 | 33.4234 | -0.9983 | 21.4678 | 26.8696 | 0.8257 | 22.2062 | -0.0115 | -0.0001 | 0.0245 | -0.0035 | 0.00075827 | 0.0011055 | 0.004 | 0.004
SA2 | XTD1_004 | BPME.2319.SA2 | BPME | DIAG | MONI | BPME | 0 | 0 | 0 | 0 | 0 | 2296.4994 | 10.5384 | -2.5575 | 2319.1377 | -0.00036533 | -0.039893 | 4.74e-06 | 10.5384 | -0.0003 | 324.6457 | -2e-07 | -0.039893 | 4.74e-06 | 14.0003 | 33.9715 | -1.0146 | 21.4691 | 26.4245 | 0.8087 | 22.2078 | -0.0116 | -0.0001 | 0.0236 | -0.0035 | 0.00076464 | 0.0010755 | 0.004 | 0.004
SA2 | XTD1_004 | QA.2319.SA2 | QA.2.SA2 | MAGNET | QUAD | QA | 0.1 | 0.060633 | 0 | 0 | 0 | 2296.7431 | 10.5481 | -2.5576 | 2319.3813 | -0.00036533 | -0.039893 | 4.74e-06 | 10.5481 | -0.0003 | 324.8893 | -2e-07 | -0.039893 | 4.74e-06 | 14.0003 | 34.3639 | 1.0557 | 21.4705 | 26.1128 | -0.7898 | 22.2096 | -0.0116 | 0.0006 | 0.0226 | -0.0021 | 0.00076704 | 0.0010433 | 0.004 | 0.004
SA2 | XTD1_004 | BPS.2319.SA2 | BPS | UNDU | PHASESHI | BPS | 0.23 | 0 | 0 | 0 | 0 | 2297.0131 | 10.5589 | -2.5577 | 2319.651 | -0.00036533 | -0.039893 | 4.74e-06 | 10.5589 | -0.0003 | 325.1591 | -2e-07 | -0.039893 | 4.74e-06 | 14.0003 | 33.6635 | 1.0351 | 21.472 | 26.649 | -0.8106 | 22.2116 | -0.0114 | 0.0006 | 0.0219 | -0.0021 | 0.00075675 | 0.001026 | 0.004 | 0.004
SA2 | XTD1_004 | CXA.2319.SA2 | CXA | MAGNET | HKIC | CXA | 0.025 | 0 | 0 | 0 | 0 | 2297.1451 | 10.5641 | -2.5577 | 2319.7829 | -0.00036533 | -0.039893 | 4.74e-06 | 10.5641 | -0.0003 | 325.2909 | -2e-07 | -0.039893 | 4.74e-06 | 14.0003 | 33.6025 | 1.0333 | 21.4722 | 26.6968 | -0.8125 | 22.2118 | -0.0114 | 0.0006 | 0.0219 | -0.0021 | 0.00075637 | 0.0010263 | 0.004 | 0.004
SA2 | XTD1_004 | CYA.2319.SA2 | CYA | MAGNET | VKIC | CYA | 0.025 | 0 | 0 | 0 | 0 | 2297.1701 | 10.5651 | -2.5577 | 2319.8079 | -0.00036533 | -0.039893 | 4.74e-06 | 10.5651 | -0.0003 | 325.3159 | -2e-07 | -0.039893 | 4.74e-06 | 14.0003 | 33.5509 | 1.0317 | 21.4723 | 26.7375 | -0.814 | 22.212 | -0.0114 | 0.0006 | 0.0218 | -0.0021 | 0.00075605 | 0.0010236 | 0.004 | 0.004
SA2 | XTD1_004 | U40.2322.SA2 | U40 | UNDU | UNDULATO | U40 | 5 | 0 | 0 | 0 | 0 | 2299.7304 | 10.6672 | -2.5587 | 2322.3661 | -0.00036533 | -0.039893 | 4.74e-06 | 10.6672 | -0.0003 | 327.8742 | -2e-07 | -0.039893 | 4.74e-06 | 14.0003 | 24.7028 | 0.7211 | 21.5004 | 36.2944 | -1.0741 | 22.2378 | -0.0085 | 0.0006 | 0.0111 | -0.0021 | 0.00061029 | 0.00076365 | 0.004 | 0.004
SA2 | XTD1_004 | CXA.2324.SA2 | CXA | MAGNET | HKIC | CXA | 0.025 | 0 | 0 | 0 | 0 | 2302.2896 | 10.7693 | -2.5596 | 2324.9233 | -0.00036533 | -0.039893 | 4.74e-06 | 10.7693 | -0.0003 | 330.4313 | -2e-07 | -0.039893 | 4.74e-06 | 14.0003 | 24.5997 | 0.7167 | 21.5008 | 36.4488 | -1.0783 | 22.2381 | -0.0085 | 0.0006 | 0.0109 | -0.0021 | 0.00060954 | 0.00075857 | 0.004 | 0.004
SA2 | XTD1_004 | CYA.2324.SA2 | CYA | MAGNET | VKIC | CYA | 0.025 | 0 | 0 | 0 | 0 | 2302.3146 | 10.7703 | -2.5596 | 2324.9483 | -0.00036533 | -0.039893 | 4.74e-06 | 10.7703 | -0.0003 | 330.4563 | -2e-07 | -0.039893 | 4.74e-06 | 14.0003 | 24.5639 | 0.7152 | 21.501 | 36.5027 | -1.0798 | 22.2382 | -0.0085 | 0.0006 | 0.0109 | -0.0021 | 0.00060929 | 0.00075889 | 0.004 | 0.004
SA2 | XTD1_004 | BPME.2325.SA2 | BPME | DIAG | MONI | BPME | 0 | 0 | 0 | 0 | 0 | 2302.5994 | 10.7817 | -2.5597 | 2325.2328 | -0.00036533 | -0.039893 | 4.74e-06 | 10.7817 | -0.0003 | 330.7409 | -2e-07 | -0.039893 | 4.74e-06 | 14.0003 | 24.179 | 0.6984 | 21.5028 | 37.0952 | -1.096 | 22.2394 | -0.0083 | 0.0006 | 0.0103 | -0.0021 | 0.0006005 | 0.00074438 | 0.004 | 0.004
SA2 | XTD1_004 | QA.2325.SA2 | QA.1.SA2 | MAGNET | QUAD | QA | 0.1 | -0.059151 | 0 | 0 | 0 | 2302.8431 | 10.7914 | -2.5598 | 2325.4764 | -0.00036533 | -0.039893 | 4.74e-06 | 10.7914 | -0.0003 | 330.9844 | -2e-07 | -0.039893 | 4.74e-06 | 14.0003 | 23.9151 | -0.7315 | 21.5047 | 37.5218 | 1.1104 | 22.2407 | -0.0082 | 0.0001 | 0.0096 | -0.0027 | 0.00059558 | 0.00072587 | 0.004 | 0.004
SA2 | XTD1_004 | BPS.2325.SA2 | BPS | UNDU | PHASESHI | BPS | 0.23 | 0 | 0 | 0 | 0 | 2303.1131 | 10.8022 | -2.5599 | 2325.7462 | -0.00036533 | -0.039893 | 4.74e-06 | 10.8022 | -0.0003 | 331.2542 | -2e-07 | -0.039893 | 4.74e-06 | 14.0003 | 24.4124 | -0.753 | 21.5069 | 36.7845 | 1.0905 | 22.2421 | -0.0081 | 0.0001 | 0.0087 | -0.0027 | 0.00059619 | 0.00069455 | 0.004 | 0.004
SA2 | XTD1_004 | CXA.2325.SA2 | CXA | MAGNET | HKIC | CXA | 0.025 | 0 | 0 | 0 | 0 | 2303.2451 | 10.8074 | -2.5599 | 2325.8781 | -0.00036533 | -0.039893 | 4.74e-06 | 10.8074 | -0.0003 | 331.3861 | -2e-07 | -0.039893 | 4.74e-06 | 14.0003 | 24.4569 | -0.7549 | 21.5071 | 36.7203 | 1.0887 | 22.2422 | -0.0081 | 0.0001 | 0.0086 | -0.0027 | 0.00059651 | 0.00069117 | 0.004 | 0.004
SA2 | XTD1_004 | CYA.2325.SA2 | CYA | MAGNET | VKIC | CYA | 0.025 | 0 | 0 | 0 | 0 | 2303.2701 | 10.8084 | -2.56 | 2325.903 | -0.00036533 | -0.039893 | 4.74e-06 | 10.8084 | -0.0003 | 331.4111 | -2e-07 | -0.039893 | 4.74e-06 | 14.0003 | 24.4946 | -0.7565 | 21.5073 | 36.6659 | 1.0872 | 22.2423 | -0.0081 | 0.0001 | 0.0086 | -0.0027 | 0.00059679 | 0.00069085 | 0.004 | 0.004
SA2 | XTD1_004 | U40.2328.SA2 | U40 | UNDU | UNDULATO | U40 | 5 | 0 | 0 | 0 | 0 | 2305.8304 | 10.9105 | -2.5609 | 2328.4613 | -0.00036533 | -0.039893 | 4.74e-06 | 10.9105 | -0.0003 | 333.9693 | -2e-07 | -0.039893 | 4.74e-06 | 14.0003 | 33.7669 | -1.0805 | 21.5353 | 26.9827 | 0.8267 | 22.268 | -0.0077 | 0.0001 | -0.0051 | -0.0027 | 0.00064639 | 0.00052432 | 0.004 | 0.004
SA2 | XTD1_004 | CXA.2331I.SA2 | CXA | MAGNET | HKIC | CXA | 0.025 | 0 | 0 | 0 | 0 | 2308.3896 | 11.0126 | -2.5618 | 2331.0184 | -0.00036533 | -0.039893 | 4.74e-06 | 11.0126 | -0.0003 | 336.5265 | -2e-07 | -0.039893 | 4.74e-06 | 14.0003 | 33.9222 | -1.0851 | 21.5357 | 26.8645 | 0.8222 | 22.2684 | -0.0077 | 0.0001 | -0.0053 | -0.0027 | 0.00064734 | 0.00052951 | 0.004 | 0.004
SA2 | XTD1_004 | CYA.2331I.SA2 | CYA | MAGNET | VKIC | CYA | 0.025 | 0 | 0 | 0 | 0 | 2308.4146 | 11.0136 | -2.5618 | 2331.0434 | -0.00036533 | -0.039893 | 4.74e-06 | 11.0136 | -0.0003 | 336.5514 | -2e-07 | -0.039893 | 4.74e-06 | 14.0003 | 33.9765 | -1.0867 | 21.5358 | 26.8234 | 0.8207 | 22.2685 | -0.0077 | 0.0001 | -0.0054 | -0.0027 | 0.00064767 | 0.00053222 | 0.004 | 0.004
SA2 | XTD1_004 | BPME.2331.SA2 | BPME | DIAG | MONI | BPME | 0 | 0 | 0 | 0 | 0 | 2308.6994 | 11.0249 | -2.5619 | 2331.328 | -0.00036533 | -0.039893 | 4.74e-06 | 11.0249 | -0.0003 | 336.836 | -2e-07 | -0.039893 | 4.74e-06 | 14.0003 | 34.5731 | -1.1041 | 21.5371 | 26.3811 | 0.8037 | 22.2702 | -0.0077 | 0.0001 | -0.0061 | -0.0027 | 0.00065132 | 0.00055016 | 0.004 | 0.004
SA2 | XTD1_004 | QA.2331.SA2 | QA.2.SA2 | MAGNET | QUAD | QA | 0.1 | 0.060633 | 0 | 0 | 0 | 2308.9431 | 11.0347 | -2.562 | 2331.5715 | -0.00036533 | -0.039893 | 4.74e-06 | 11.0347 | -0.0003 | 337.0796 | -2e-07 | -0.039893 | 4.74e-06 | 14.0003 | 35.0146 | 1.0043 | 21.5384 | 26.0721 | -0.7923 | 22.272 | -0.0077 | 0.0005 | -0.007 | -0.0031 | 0.00065399 | 0.000575 | 0.004 | 0.004
SA2 | XTD1_004 | BPS.2331.SA2 | BPS | UNDU | PHASESHI | BPS | 0.23 | 0 | 0 | 0 | 0 | 2309.2131 | 11.0454 | -2.5621 | 2331.8413 | -0.00036533 | -0.039893 | 4.74e-06 | 11.0454 | -0.0003 | 337.3494 | -2e-07 | -0.039893 | 4.74e-06 | 14.0003 | 34.3481 | 0.9851 | 21.5399 | 26.6099 | -0.8132 | 22.274 | -0.0075 | 0.0005 | -0.008 | -0.0031 | 0.00064395 | 0.00060875 | 0.004 | 0.004
SA2 | XTD1_004 | CXA.2331II.SA2 | CXA | MAGNET | HKIC | CXA | 0.025 | 0 | 0 | 0 | 0 | 2309.3451 | 11.0507 | -2.5622 | 2331.9732 | -0.00036533 | -0.039893 | 4.74e-06 | 11.0507 | -0.0003 | 337.4812 | -2e-07 | -0.039893 | 4.74e-06 | 14.0003 | 34.2901 | 0.9834 | 21.5401 | 26.6579 | -0.815 | 22.2742 | -0.0075 | 0.0005 | -0.0081 | -0.0031 | 0.00064359 | 0.00061208 | 0.004 | 0.004
SA2 | XTD1_004 | CYA.2331II.SA2 | CYA | MAGNET | VKIC | CYA | 0.025 | 0 | 0 | 0 | 0 | 2309.3701 | 11.0517 | -2.5622 | 2331.9982 | -0.00036533 | -0.039893 | 4.74e-06 | 11.0517 | -0.0003 | 337.5062 | -2e-07 | -0.039893 | 4.74e-06 | 14.0003 | 34.241 | 0.982 | 21.5402 | 26.6987 | -0.8166 | 22.2743 | -0.0074 | 0.0005 | -0.0082 | -0.0031 | 0.00064029 | 0.00061536 | 0.004 | 0.004
SA2 | XTD1_004 | U40.2334.SA2 | U40 | UNDU | UNDULATO | U40 | 5 | 0 | 0 | 0 | 0 | 2311.9304 | 11.1538 | -2.5631 | 2334.5564 | -0.00036533 | -0.039893 | 4.74e-06 | 11.1538 | -0.0004 | 340.0644 | -2e-07 | -0.039893 | 4.74e-06 | 14.0003 | 25.7889 | 0.6924 | 21.5674 | 36.2884 | -1.0779 | 22.3002 | -0.0047 | 0.0005 | -0.0239 | -0.0031 | 0.00050401 | 0.0011476 | 0.004 | 0.004
SA2 | XTD1_004 | CXA.2337.SA2 | CXA | MAGNET | HKIC | CXA | 0.025 | 0 | 0 | 0 | 0 | 2314.4896 | 11.2559 | -2.5641 | 2337.1136 | -0.00036533 | -0.039893 | 4.74e-06 | 11.2559 | -0.0004 | 342.6216 | -2e-07 | -0.039893 | 4.74e-06 | 14.0003 | 25.6899 | 0.6883 | 21.5678 | 36.4432 | -1.0822 | 22.3005 | -0.0046 | 0.0005 | -0.0241 | -0.0031 | 0.00050032 | 0.0011545 | 0.004 | 0.004
SA2 | XTD1_004 | CYA.2337.SA2 | CYA | MAGNET | VKIC | CYA | 0.025 | 0 | 0 | 0 | 0 | 2314.5146 | 11.2569 | -2.5641 | 2337.1386 | -0.00036533 | -0.039893 | 4.74e-06 | 11.2569 | -0.0004 | 342.6466 | -2e-07 | -0.039893 | 4.74e-06 | 14.0003 | 25.6555 | 0.6869 | 21.568 | 36.4974 | -1.0837 | 22.3006 | -0.0046 | 0.0005 | -0.0242 | -0.0031 | 0.00050007 | 0.0011579 | 0.004 | 0.004
SA2 | XTD1_004 | BPME.2337.SA2 | BPME | DIAG | MONI | BPME | 0 | 0 | 0 | 0 | 0 | 2314.7994 | 11.2682 | -2.5642 | 2337.4231 | -0.00036533 | -0.039893 | 4.74e-06 | 11.2682 | -0.0004 | 342.9312 | -2e-07 | -0.039893 | 4.74e-06 | 14.0003 | 25.2857 | 0.6712 | 21.5697 | 37.092 | -1.0999 | 22.3018 | -0.0045 | 0.0005 | -0.0251 | -0.0031 | 0.00049445 | 0.0011884 | 0.004 | 0.004
SA2 | XTD1_004 | QA.2337.SA2 | QA.1.SA2 | MAGNET | QUAD | QA | 0.1 | -0.059151 | 0 | 0 | 0 | 2315.0431 | 11.278 | -2.5643 | 2337.6667 | -0.00036533 | -0.039893 | 4.74e-06 | 11.278 | -0.0004 | 343.1747 | -2e-07 | -0.039893 | 4.74e-06 | 14.0003 | 25.0441 | -0.8241 | 21.5715 | 37.5209 | 1.1064 | 22.303 | -0.0043 | 0.0003 | -0.0259 | -0.0016 | 0.00048673 | 0.0012149 | 0.004 | 0.004
SA2 | XTD1_004 | BPS.2337.SA2 | BPS | UNDU | PHASESHI | BPS | 0.23 | 0 | 0 | 0 | 0 | 2315.3131 | 11.2887 | -2.5644 | 2337.9365 | -0.00036533 | -0.039893 | 4.74e-06 | 11.2887 | -0.0004 | 343.4445 | -2e-07 | -0.039893 | 4.74e-06 | 14.0003 | 25.6038 | -0.8465 | 21.5736 | 36.7863 | 1.0865 | 22.3045 | -0.0042 | 0.0003 | -0.0264 | -0.0016 | 0.00048771 | 0.0012256 | 0.004 | 0.004
SA2 | XTD1_004 | CXA.2338.SA2 | CXA | MAGNET | HKIC | CXA | 0.025 | 0 | 0 | 0 | 0 | 2315.4451 | 11.294 | -2.5644 | 2338.0683 | -0.00036533 | -0.039893 | 4.74e-06 | 11.294 | -0.0004 | 343.5764 | -2e-07 | -0.039893 | 4.74e-06 | 14.0003 | 25.6537 | -0.8485 | 21.5738 | 36.7224 | 1.0847 | 22.3046 | -0.0042 | 0.0003 | -0.0265 | -0.0016 | 0.00048806 | 0.0012282 | 0.004 | 0.004
SA2 | XTD1_004 | CYA.2338.SA2 | CYA | MAGNET | VKIC | CYA | 0.025 | 0 | 0 | 0 | 0 | 2315.4701 | 11.295 | -2.5644 | 2338.0933 | -0.00036533 | -0.039893 | 4.74e-06 | 11.295 | -0.0004 | 343.6013 | -2e-07 | -0.039893 | 4.74e-06 | 14.0003 | 25.6962 | -0.8502 | 21.574 | 36.6682 | 1.0833 | 22.3047 | -0.0042 | 0.0003 | -0.0265 | -0.0016 | 0.00048836 | 0.0012279 | 0.004 | 0.004
SA2 | XTD1_004 | U40.2340.SA2 | U40 | UNDU | UNDULATO | U40 | 5 | 0 | 0 | 0 | 0 | 2318.0304 | 11.3971 | -2.5653 | 2340.6516 | -0.00036533 | -0.039893 | 4.74e-06 | 11.3971 | -0.0004 | 346.1596 | -2e-07 | -0.039893 | 4.74e-06 | 14.0003 | 35.9874 | -1.1886 | 21.6005 | 27.0189 | 0.824 | 22.3303 | -0.0028 | 0.0003 | -0.0344 | -0.0015 | 0.00051283 | 0.0014036 | 0.004 | 0.004
SA2 | XTD1_004 | CXA.2343.SA2 | CXA | MAGNET | HKIC | CXA | 0.025 | 0 | 0 | 0 | 0 | 2320.5896 | 11.4992 | -2.5663 | 2343.2087 | -0.00036533 | -0.039893 | 4.74e-06 | 11.4992 | -0.0004 | 348.7168 | -2e-07 | -0.039893 | 4.74e-06 | 14.0003 | 36.1582 | -1.1934 | 21.6008 | 26.901 | 0.8195 | 22.3307 | -0.0028 | 0.0003 | -0.0345 | -0.0015 | 0.00051384 | 0.0014058 | 0.004 | 0.004
SA2 | XTD1_004 | CYA.2343.SA2 | CYA | MAGNET | VKIC | CYA | 0.025 | 0 | 0 | 0 | 0 | 2320.6146 | 11.5002 | -2.5663 | 2343.2337 | -0.00036533 | -0.039893 | 4.74e-06 | 11.5002 | -0.0004 | 348.7417 | -2e-07 | -0.039893 | 4.74e-06 | 14.0003 | 36.2179 | -1.1951 | 21.6009 | 26.8601 | 0.818 | 22.3309 | -0.0027 | 0.0003 | -0.0345 | -0.0015 | 0.0005112 | 0.0014055 | 0.004 | 0.004
SA2 | XTD1_004 | BPME.2343.SA2 | BPME | DIAG | MONI | BPME | 0 | 0 | 0 | 0 | 0 | 2320.8994 | 11.5115 | -2.5664 | 2343.5183 | -0.00036533 | -0.039893 | 4.74e-06 | 11.5115 | -0.0004 | 349.0263 | -2e-07 | -0.039893 | 4.74e-06 | 14.0003 | 36.8738 | -1.2133 | 21.6021 | 26.4192 | 0.801 | 22.3325 | -0.0027 | 0.0003 | -0.0349 | -0.0015 | 0.00051507 | 0.0014144 | 0.004 | 0.004
SA2 | XTD1_004 | QA.2343.SA2 | QA.2.SA2 | MAGNET | QUAD | QA | 0.1 | 0.060633 | 0 | 0 | 0 | 2321.1431 | 11.5212 | -2.5665 | 2343.7618 | -0.00036533 | -0.039893 | 4.74e-06 | 11.5212 | -0.0004 | 349.2699 | -2e-07 | -0.039893 | 4.74e-06 | 14.0003 | 37.3654 | 1.0371 | 21.6034 | 26.112 | -0.7973 | 22.3343 | -0.0026 | 0.0004 | -0.0355 | -0.0037 | 0.00051496 | 0.0014303 | 0.004 | 0.004
SA2 | XTD1_004 | BPS.2344.SA2 | BPS | UNDU | PHASESHI | BPS | 0.23 | 0 | 0 | 0 | 0 | 2321.4131 | 11.532 | -2.5666 | 2344.0316 | -0.00036533 | -0.039893 | 4.74e-06 | 11.532 | -0.0004 | 349.5396 | -2e-07 | -0.039893 | 4.74e-06 | 14.0003 | 36.6768 | 1.0185 | 21.6048 | 26.6532 | -0.8182 | 22.3363 | -0.0024 | 0.0004 | -0.0367 | -0.0037 | 0.00050491 | 0.00147 | 0.004 | 0.004
SA2 | XTD1_004 | CXA.2344.SA2 | CXA | MAGNET | HKIC | CXA | 0.025 | 0 | 0 | 0 | 0 | 2321.5451 | 11.5373 | -2.5666 | 2344.1635 | -0.00036533 | -0.039893 | 4.74e-06 | 11.5373 | -0.0004 | 349.6715 | -2e-07 | -0.039893 | 4.74e-06 | 14.0003 | 36.6168 | 1.0169 | 21.6049 | 26.7015 | -0.8201 | 22.3365 | -0.0024 | 0.0004 | -0.0368 | -0.0037 | 0.00050456 | 0.0014734 | 0.004 | 0.004
SA2 | XTD1_004 | CYA.2344.SA2 | CYA | MAGNET | VKIC | CYA | 0.025 | 0 | 0 | 0 | 0 | 2321.5701 | 11.5383 | -2.5666 | 2344.1885 | -0.00036533 | -0.039893 | 4.74e-06 | 11.5383 | -0.0004 | 349.6965 | -2e-07 | -0.039893 | 4.74e-06 | 14.0003 | 36.566 | 1.0155 | 21.6051 | 26.7425 | -0.8217 | 22.3366 | -0.0024 | 0.0004 | -0.0369 | -0.0037 | 0.00050426 | 0.0014767 | 0.004 | 0.004
SA2 | XTD1_004 | U40.2346.SA2 | U40 | UNDU | UNDULATO | U40 | 5 | 0 | 0 | 0 | 0 | 2324.1304 | 11.6404 | -2.5676 | 2346.7467 | -0.00036533 | -0.039893 | 4.74e-06 | 11.6404 | -0.0004 | 352.2547 | -2e-07 | -0.039893 | 4.74e-06 | 14.0003 | 27.7294 | 0.7351 | 21.6304 | 36.3877 | -1.0839 | 22.3625 | -0.0002 | 0.0004 | -0.0553 | -0.0036 | 0.00038242 | 0.0020902 | 0.004 | 0.004
SA2 | XTD1_004 | CXA.2349.SA2 | CXA | MAGNET | HKIC | CXA | 0.025 | 0 | 0 | 0 | 0 | 2326.6896 | 11.7424 | -2.5685 | 2349.3039 | -0.00036533 | -0.039893 | 4.74e-06 | 11.7424 | -0.0004 | 354.8119 | -2e-07 | -0.039893 | 4.74e-06 | 14.0003 | 27.6243 | 0.7311 | 21.6308 | 36.5434 | -1.0882 | 22.3628 | -0.0001 | 0.0004 | -0.0556 | -0.0036 | 0.00037871 | 0.0021001 | 0.004 | 0.004
SA2 | XTD1_004 | CYA.2349.SA2 | CYA | MAGNET | VKIC | CYA | 0.025 | 0 | 0 | 0 | 0 | 2326.7146 | 11.7434 | -2.5685 | 2349.3289 | -0.00036533 | -0.039893 | 4.74e-06 | 11.7434 | -0.0004 | 354.8369 | -2e-07 | -0.039893 | 4.74e-06 | 14.0003 | 27.5878 | 0.7297 | 21.6309 | 36.5979 | -1.0897 | 22.3629 | -0.0001 | 0.0004 | -0.0557 | -0.0036 | 0.00037846 | 0.0021034 | 0.004 | 0.004
SA2 | XTD1_004 | BPME.2349.SA2 | BPME | DIAG | MONI | BPME | 0 | 0 | 0 | 0 | 0 | 2326.9994 | 11.7548 | -2.5686 | 2349.6134 | -0.00036533 | -0.039893 | 4.74e-06 | 11.7548 | -0.0004 | 355.1215 | -2e-07 | -0.039893 | 4.74e-06 | 14.0003 | 27.1945 | 0.7146 | 21.6325 | 37.1957 | -1.1059 | 22.3641 | 0 | 0.0004 | -0.0567 | -0.0036 | 0.00037277 | 0.002137 | 0.004 | 0.004
SA2 | XTD1_004 | QA.2349.SA2 | QA.1.SA2 | MAGNET | QUAD | QA | 0.1 | -0.059151 | 0 | 0 | 0 | 2327.2431 | 11.7645 | -2.5687 | 2349.857 | -0.00036533 | -0.039893 | 4.74e-06 | 11.7645 | -0.0004 | 355.365 | -2e-07 | -0.039893 | 4.74e-06 | 14.0003 | 26.9385 | -0.892 | 21.6343 | 37.6276 | 1.1066 | 22.3653 | 0.0001 | 0.0005 | -0.0575 | -0.0002 | 0.00037402 | 0.0021635 | 0.004 | 0.004
SA2 | XTD1_004 | BPS.2350.SA2 | BPS | UNDU | PHASESHI | BPS | 0.23 | 0 | 0 | 0 | 0 | 2327.5131 | 11.7753 | -2.5688 | 2350.1268 | -0.00036533 | -0.039893 | 4.74e-06 | 11.7753 | -0.0004 | 355.6348 | -2e-07 | -0.039893 | 4.74e-06 | 14.0003 | 27.5436 | -0.9143 | 21.6362 | 36.8928 | 1.0868 | 22.3668 | 0.0003 | 0.0005 | -0.0576 | -0.0002 | 0.00038416 | 0.0021622 | 0.004 | 0.004
SA2 | XTD1_004 | CXA.2350.SA2 | CXA | MAGNET | HKIC | CXA | 0.025 | 0 | 0 | 0 | 0 | 2327.6451 | 11.7806 | -2.5689 | 2350.2586 | -0.00036533 | -0.039893 | 4.74e-06 | 11.7806 | -0.0004 | 355.7667 | -2e-07 | -0.039893 | 4.74e-06 | 14.0003 | 27.5976 | -0.9163 | 21.6364 | 36.8288 | 1.0851 | 22.3669 | 0.0003 | 0.0005 | -0.0576 | -0.0002 | 0.00038453 | 0.0021618 | 0.004 | 0.004
SA2 | XTD1_004 | CYA.2350.SA2 | CYA | MAGNET | VKIC | CYA | 0.025 | 0 | 0 | 0 | 0 | 2327.6701 | 11.7816 | -2.5689 | 2350.2836 | -0.00036533 | -0.039893 | 4.74e-06 | 11.7816 | -0.0004 | 355.7916 | -2e-07 | -0.039893 | 4.74e-06 | 14.0003 | 27.6434 | -0.918 | 21.6365 | 36.7746 | 1.0836 | 22.367 | 0.0003 | 0.0005 | -0.0576 | -0.0002 | 0.00038484 | 0.0021615 | 0.004 | 0.004
SA2 | XTD1_004 | U40.2352.SA2 | U40 | UNDU | UNDULATO | U40 | 5 | 0 | 0 | 0 | 0 | 2330.2304 | 11.8837 | -2.5698 | 2352.8419 | -0.00036533 | -0.039893 | 4.74e-06 | 11.8837 | -0.0004 | 358.3499 | -2e-07 | -0.039893 | 4.74e-06 | 14.0003 | 38.6094 | -1.2545 | 21.6612 | 27.1174 | 0.8252 | 22.3925 | 0.0026 | 0.0005 | -0.0585 | -0.0001 | 0.00052217 | 0.0021272 | 0.004 | 0.004
SA2 | XTD1_004 | CXA.2355.SA2 | CXA | MAGNET | HKIC | CXA | 0.025 | 0 | 0 | 0 | 0 | 2332.7896 | 11.9857 | -2.5707 | 2355.399 | -0.00036533 | -0.039893 | 4.74e-06 | 11.9857 | -0.0004 | 360.907 | -2e-07 | -0.039893 | 4.74e-06 | 14.0003 | 38.7896 | -1.2592 | 21.6615 | 26.9994 | 0.8208 | 22.3929 | 0.0026 | 0.0005 | -0.0585 | -0.0001 | 0.00052321 | 0.0021264 | 0.004 | 0.004
SA2 | XTD1_004 | CYA.2355.SA2 | CYA | MAGNET | VKIC | CYA | 0.025 | 0 | 0 | 0 | 0 | 2332.8146 | 11.9867 | -2.5707 | 2355.424 | -0.00036533 | -0.039893 | 4.74e-06 | 11.9867 | -0.0004 | 360.932 | -2e-07 | -0.039893 | 4.74e-06 | 14.0003 | 38.8526 | -1.2609 | 21.6616 | 26.9584 | 0.8192 | 22.3931 | 0.0026 | 0.0005 | -0.0585 | -0.0001 | 0.00052357 | 0.0021262 | 0.004 | 0.004
SA2 | XTD1_004 | BPME.2355.SA2 | BPME | DIAG | MONI | BPME | 0 | 0 | 0 | 0 | 0 | 2333.0994 | 11.9981 | -2.5708 | 2355.7086 | -0.00036533 | -0.039893 | 4.74e-06 | 11.9981 | -0.0004 | 361.2166 | -2e-07 | -0.039893 | 4.74e-06 | 14.0003 | 39.5442 | -1.2791 | 21.6627 | 26.5169 | 0.8023 | 22.3947 | 0.0028 | 0.0005 | -0.0585 | -0.0001 | 0.00053352 | 0.0021231 | 0.004 | 0.004
SA2 | XTD1_004 | QA.2355.SA2 | QA.2.SA2 | MAGNET | QUAD | QA | 0.1 | 0.060633 | 0 | 0 | 0 | 2333.3431 | 12.0078 | -2.5709 | 2355.9521 | -0.00036533 | -0.039893 | 4.74e-06 | 12.0078 | -0.0004 | 361.4602 | -2e-07 | -0.039893 | 4.74e-06 | 14.0003 | 40.0581 | 1.1351 | 21.6639 | 26.2094 | -0.8018 | 22.3965 | 0.0029 | 0.0003 | -0.0587 | -0.0037 | 0.00053943 | 0.002127 | 0.004 | 0.004
SA2 | XTD1_004 | BPS.2356.SA2 | BPS | UNDU | PHASESHI | BPS | 0.23 | 0 | 0 | 0 | 0 | 2333.6131 | 12.0186 | -2.571 | 2356.2219 | -0.00036533 | -0.039893 | 4.74e-06 | 12.0186 | -0.0004 | 361.7299 | -2e-07 | -0.039893 | 4.74e-06 | 14.0003 | 39.304 | 1.116 | 21.6652 | 26.7537 | -0.8228 | 22.3985 | 0.003 | 0.0003 | -0.0599 | -0.0037 | 0.00053815 | 0.0021667 | 0.004 | 0.004
SA2 | XTD1_004 | CXA.2356.SA2 | CXA | MAGNET | HKIC | CXA | 0.025 | 0 | 0 | 0 | 0 | 2333.7451 | 12.0238 | -2.5711 | 2356.3538 | -0.00036533 | -0.039893 | 4.74e-06 | 12.0238 | -0.0004 | 361.8618 | -2e-07 | -0.039893 | 4.74e-06 | 14.0003 | 39.2383 | 1.1143 | 21.6654 | 26.8022 | -0.8247 | 22.3987 | 0.003 | 0.0003 | -0.0601 | -0.0037 | 0.00053778 | 0.0021731 | 0.004 | 0.004
SA2 | XTD1_004 | CYA.2356.SA2 | CYA | MAGNET | VKIC | CYA | 0.025 | 0 | 0 | 0 | 0 | 2333.7701 | 12.0248 | -2.5711 | 2356.3788 | -0.00036533 | -0.039893 | 4.74e-06 | 12.0248 | -0.0004 | 361.8868 | -2e-07 | -0.039893 | 4.74e-06 | 14.0003 | 39.1826 | 1.1129 | 21.6655 | 26.8435 | -0.8262 | 22.3988 | 0.003 | 0.0003 | -0.0601 | -0.0037 | 0.00053746 | 0.0021734 | 0.004 | 0.004
SA2 | XTD1_004 | U40.2358.SA2 | U40 | UNDU | UNDULATO | U40 | 5 | 0 | 0 | 0 | 0 | 2336.3304 | 12.1269 | -2.572 | 2358.937 | -0.00036533 | -0.039893 | 4.74e-06 | 12.1269 | -0.0004 | 364.445 | -2e-07 | -0.039893 | 4.74e-06 | 14.0003 | 29.4032 | 0.8245 | 21.6892 | 36.5351 | -1.0885 | 22.4245 | 0.0044 | 0.0003 | -0.0784 | -0.0036 | 0.00051962 | 0.0027841 | 0.004 | 0.004
SA2 | XTD1_004 | CXA.2361.SA2 | CXA | MAGNET | HKIC | CXA | 0.025 | 0 | 0 | 0 | 0 | 2338.8896 | 12.229 | -2.573 | 2361.4942 | -0.00036533 | -0.039893 | 4.74e-06 | 12.229 | -0.0004 | 367.0022 | -2e-07 | -0.039893 | 4.74e-06 | 14.0003 | 29.2853 | 0.8204 | 21.6896 | 36.6914 | -1.0927 | 22.4249 | 0.0044 | 0.0003 | -0.0787 | -0.0036 | 0.00051884 | 0.002794 | 0.004 | 0.004
SA2 | XTD1_004 | CYA.2361.SA2 | CYA | MAGNET | VKIC | CYA | 0.025 | 0 | 0 | 0 | 0 | 2338.9146 | 12.23 | -2.573 | 2361.5192 | -0.00036533 | -0.039893 | 4.74e-06 | 12.23 | -0.0004 | 367.0272 | -2e-07 | -0.039893 | 4.74e-06 | 14.0003 | 29.2443 | 0.819 | 21.6897 | 36.7461 | -1.0942 | 22.425 | 0.0044 | 0.0003 | -0.0788 | -0.0036 | 0.00051857 | 0.0027973 | 0.004 | 0.004
SA2 | XTD1_004 | BPME.2361.SA2 | BPME | DIAG | MONI | BPME | 0 | 0 | 0 | 0 | 0 | 2339.1994 | 12.2414 | -2.5731 | 2361.8037 | -0.00036533 | -0.039893 | 4.74e-06 | 12.2414 | -0.0004 | 367.3117 | -2e-07 | -0.039893 | 4.74e-06 | 14.0003 | 28.8025 | 0.8034 | 21.6912 | 37.3465 | -1.1105 | 22.4261 | 0.0045 | 0.0003 | -0.0797 | -0.0036 | 0.00051864 | 0.0028278 | 0.004 | 0.004
SA2 | XTD1_004 | QA.2362.SA2 | QA.1.SA2 | MAGNET | QUAD | QA | 0.1 | -0.059151 | 0 | 0 | 0 | 2339.4431 | 12.2511 | -2.5732 | 2362.0473 | -0.00036533 | -0.039893 | 4.74e-06 | 12.2511 | -0.0004 | 367.5553 | -2e-07 | -0.039893 | 4.74e-06 | 14.0003 | 28.5037 | -0.8961 | 21.6929 | 37.7802 | 1.111 | 22.4274 | 0.0046 | 0.0005 | -0.0806 | 0.0012 | 0.00051964 | 0.0028574 | 0.004 | 0.004
SA2 | XTD1_004 | BPS.2362.SA2 | BPS | UNDU | PHASESHI | BPS | 0.23 | 0 | 0 | 0 | 0 | 2339.7131 | 12.2619 | -2.5733 | 2362.3171 | -0.00036533 | -0.039893 | 4.74e-06 | 12.2619 | -0.0004 | 367.8251 | -2e-07 | -0.039893 | 4.74e-06 | 14.0003 | 29.1111 | -0.9173 | 21.6947 | 37.0424 | 1.0912 | 22.4288 | 0.0048 | 0.0005 | -0.0802 | 0.0012 | 0.00052969 | 0.0028411 | 0.004 | 0.004
SA2 | XTD1_004 | CXA.2362.SA2 | CXA | MAGNET | HKIC | CXA | 0.025 | 0 | 0 | 0 | 0 | 2339.8451 | 12.2671 | -2.5733 | 2362.4489 | -0.00036533 | -0.039893 | 4.74e-06 | 12.2671 | -0.0004 | 367.957 | -2e-07 | -0.039893 | 4.74e-06 | 14.0003 | 29.1653 | -0.9191 | 21.6949 | 36.9781 | 1.0895 | 22.4289 | 0.0048 | 0.0005 | -0.0801 | 0.0012 | 0.00053005 | 0.0028377 | 0.004 | 0.004
SA2 | XTD1_004 | CYA.2362.SA2 | CYA | MAGNET | VKIC | CYA | 0.025 | 0 | 0 | 0 | 0 | 2339.8701 | 12.2681 | -2.5733 | 2362.4739 | -0.00036533 | -0.039893 | 4.74e-06 | 12.2681 | -0.0004 | 367.9819 | -2e-07 | -0.039893 | 4.74e-06 | 14.0003 | 29.2113 | -0.9207 | 21.695 | 36.9237 | 1.088 | 22.429 | 0.0048 | 0.0005 | -0.0801 | 0.0012 | 0.00053035 | 0.0028374 | 0.004 | 0.004
SA2 | XTD1_004 | U40.2365.SA2 | U40 | UNDU | UNDULATO | U40 | 5 | 0 | 0 | 0 | 0 | 2342.4304 | 12.3702 | -2.5743 | 2365.0322 | -0.00036533 | -0.039893 | 4.74e-06 | 12.3702 | -0.0004 | 370.5402 | -2e-07 | -0.039893 | 4.74e-06 | 14.0003 | 40.1179 | -1.24 | 21.7186 | 27.2215 | 0.8297 | 22.4545 | 0.0076 | 0.0005 | -0.0738 | 0.0013 | 0.00068077 | 0.002587 | 0.004 | 0.004
SA2 | XTD1_004 | CXA.2367.SA2 | CXA | MAGNET | HKIC | CXA | 0.025 | 0 | 0 | 0 | 0 | 2344.9896 | 12.4723 | -2.5752 | 2367.5893 | -0.00036533 | -0.039893 | 4.74e-06 | 12.4723 | -0.0004 | 373.0973 | -2e-07 | -0.039893 | 4.74e-06 | 14.0003 | 40.296 | -1.2445 | 21.7189 | 27.1028 | 0.8252 | 22.4549 | 0.0076 | 0.0005 | -0.0737 | 0.0013 | 0.00068177 | 0.0025831 | 0.004 | 0.004
SA2 | XTD1_004 | CYA.2367.SA2 | CYA | MAGNET | VKIC | CYA | 0.025 | 0 | 0 | 0 | 0 | 2345.0146 | 12.4733 | -2.5752 | 2367.6143 | -0.00036533 | -0.039893 | 4.74e-06 | 12.4733 | -0.0004 | 373.1223 | -2e-07 | -0.039893 | 4.74e-06 | 14.0003 | 40.3583 | -1.2461 | 21.719 | 27.0616 | 0.8237 | 22.455 | 0.0076 | 0.0005 | -0.0736 | 0.0013 | 0.00068212 | 0.0025799 | 0.004 | 0.004
SA2 | XTD1_004 | BPME.2367.SA2 | BPME | DIAG | MONI | BPME | 0 | 0 | 0 | 0 | 0 | 2345.2994 | 12.4847 | -2.5753 | 2367.8989 | -0.00036533 | -0.039893 | 4.74e-06 | 12.4847 | -0.0004 | 373.4069 | -2e-07 | -0.039893 | 4.74e-06 | 14.0003 | 41.0416 | -1.2633 | 21.72 | 26.6176 | 0.8068 | 22.4566 | 0.0078 | 0.0005 | -0.0733 | 0.0013 | 0.00069195 | 0.0025678 | 0.004 | 0.004
SA2 | XTD1_004 | QA.2368.SA2 | QA.2.SA2 | MAGNET | QUAD | QA | 0.1 | 0.060633 | 0 | 0 | 0 | 2345.5431 | 12.4944 | -2.5754 | 2368.1424 | -0.00036533 | -0.039893 | 4.74e-06 | 12.4944 | -0.0004 | 373.6505 | -2e-07 | -0.039893 | 4.74e-06 | 14.0003 | 41.5369 | 1.2417 | 21.7212 | 26.3082 | -0.8033 | 22.4584 | 0.0079 | 0.0001 | -0.0731 | -0.0031 | 0.0006977 | 0.0025596 | 0.004 | 0.004
SA2 | XTD1_004 | BPS.2368.SA2 | BPS | UNDU | PHASESHI | BPS | 0.23 | 0 | 0 | 0 | 0 | 2345.8131 | 12.5051 | -2.5755 | 2368.4122 | -0.00036533 | -0.039893 | 4.74e-06 | 12.5051 | -0.0004 | 373.9202 | -2e-07 | -0.039893 | 4.74e-06 | 14.0003 | 40.7118 | 1.2212 | 21.7225 | 26.8534 | -0.8243 | 22.4604 | 0.0079 | 0.0001 | -0.0742 | -0.0031 | 0.00069311 | 0.0025964 | 0.004 | 0.004
SA2 | XTD1_004 | CXA.2368.SA2 | CXA | MAGNET | HKIC | CXA | 0.025 | 0 | 0 | 0 | 0 | 2345.9451 | 12.5104 | -2.5755 | 2368.5441 | -0.00036533 | -0.039893 | 4.74e-06 | 12.5104 | -0.0004 | 374.0521 | -2e-07 | -0.039893 | 4.74e-06 | 14.0003 | 40.6399 | 1.2194 | 21.7226 | 26.902 | -0.8261 | 22.4606 | 0.0079 | 0.0001 | -0.0743 | -0.0031 | 0.0006927 | 0.0025998 | 0.004 | 0.004
SA2 | XTD1_004 | CYA.2368.SA2 | CYA | MAGNET | VKIC | CYA | 0.025 | 0 | 0 | 0 | 0 | 2345.9701 | 12.5114 | -2.5756 | 2368.5691 | -0.00036533 | -0.039893 | 4.74e-06 | 12.5114 | -0.0004 | 374.0771 | -2e-07 | -0.039893 | 4.74e-06 | 14.0003 | 40.579 | 1.2179 | 21.7227 | 26.9434 | -0.8277 | 22.4607 | 0.0079 | 0.0001 | -0.0743 | -0.0031 | 0.00069236 | 0.0026 | 0.004 | 0.004
SA2 | XTD1_005 | U40.2371.SA2 | U40 | UNDU | UNDULATO | U40 | 5 | 0 | 0 | 0 | 0 | 2348.5304 | 12.6135 | -2.5765 | 2371.1273 | -0.00036533 | -0.039893 | 4.74e-06 | 12.6135 | -0.0004 | 376.6353 | -2e-07 | -0.039893 | 4.74e-06 | 14.0003 | 29.8431 | 0.909 | 21.7458 | 36.6453 | -1.089 | 22.4864 | 0.0083 | 0.0001 | -0.0898 | -0.003 | 0.00063951 | 0.0031267 | 0.004 | 0.004
SA2 | XTD1_005 | CXA.2373.SA2 | CXA | MAGNET | HKIC | CXA | 0.025 | 0 | 0 | 0 | 0 | 2351.0896 | 12.7156 | -2.5774 | 2373.6845 | -0.00036533 | -0.039893 | 4.74e-06 | 12.7156 | -0.0004 | 379.1925 | -2e-07 | -0.039893 | 4.74e-06 | 14.0003 | 29.7131 | 0.9046 | 21.7462 | 36.8018 | -1.0933 | 22.4867 | 0.0083 | 0.0001 | -0.09 | -0.003 | 0.00063865 | 0.0031337 | 0.004 | 0.004
SA2 | XTD1_005 | CYA.2373.SA2 | CYA | MAGNET | VKIC | CYA | 0.025 | 0 | 0 | 0 | 0 | 2351.1146 | 12.7166 | -2.5774 | 2373.7094 | -0.00036533 | -0.039893 | 4.74e-06 | 12.7166 | -0.0004 | 379.2175 | -2e-07 | -0.039893 | 4.74e-06 | 14.0003 | 29.6679 | 0.9031 | 21.7463 | 36.8565 | -1.0948 | 22.4868 | 0.0083 | 0.0001 | -0.0901 | -0.003 | 0.00063836 | 0.003137 | 0.004 | 0.004
SA2 | XTD1_005 | BPME.2373.SA2 | BPME | DIAG | MONI | BPME | 0 | 0 | 0 | 0 | 0 | 2351.3994 | 12.7279 | -2.5775 | 2373.994 | -0.00036533 | -0.039893 | 4.74e-06 | 12.7279 | -0.0004 | 379.502 | -2e-07 | -0.039893 | 4.74e-06 | 14.0003 | 29.1807 | 0.8864 | 21.7478 | 37.4571 | -1.111 | 22.488 | 0.0083 | 0.0001 | -0.0909 | -0.003 | 0.00063515 | 0.0031645 | 0.004 | 0.004
SA2 | XTD1_005 | QA.2374.SA2 | QA.1.SA2 | MAGNET | QUAD | QA | 0.1 | -0.059151 | 0 | 0 | 0 | 2351.6431 | 12.7377 | -2.5776 | 2374.2376 | -0.00036533 | -0.039893 | 4.74e-06 | 12.7377 | -0.0004 | 379.7456 | -2e-07 | -0.039893 | 4.74e-06 | 14.0003 | 28.8354 | -0.8339 | 21.7494 | 37.8905 | 1.1171 | 22.4892 | 0.0084 | 0.0006 | -0.0915 | 0.0024 | 0.00063586 | 0.003185 | 0.004 | 0.004
SA2 | XTD1_005 | BPS.2374.SA2 | BPS | UNDU | PHASESHI | BPS | 0.23 | 0 | 0 | 0 | 0 | 2351.9131 | 12.7484 | -2.5777 | 2374.5074 | -0.00036533 | -0.039893 | 4.74e-06 | 12.7484 | -0.0004 | 380.0154 | -2e-07 | -0.039893 | 4.74e-06 | 14.0003 | 29.4007 | -0.8536 | 21.7513 | 37.1487 | 1.0972 | 22.4906 | 0.0085 | 0.0006 | -0.0907 | 0.0024 | 0.0006426 | 0.0031567 | 0.004 | 0.004
SA2 | XTD1_005 | CXA.2374.SA2 | CXA | MAGNET | HKIC | CXA | 0.025 | 0 | 0 | 0 | 0 | 2352.0451 | 12.7537 | -2.5778 | 2374.6392 | -0.00036533 | -0.039893 | 4.74e-06 | 12.7537 | -0.0004 | 380.1472 | -2e-07 | -0.039893 | 4.74e-06 | 14.0003 | 29.4511 | -0.8553 | 21.7514 | 37.084 | 1.0955 | 22.4908 | 0.0086 | 0.0006 | -0.0906 | 0.0024 | 0.00064593 | 0.0031533 | 0.004 | 0.004
SA2 | XTD1_005 | CYA.2374.SA2 | CYA | MAGNET | VKIC | CYA | 0.025 | 0 | 0 | 0 | 0 | 2352.0701 | 12.7547 | -2.5778 | 2374.6642 | -0.00036533 | -0.039893 | 4.74e-06 | 12.7547 | -0.0004 | 380.1722 | -2e-07 | -0.039893 | 4.74e-06 | 14.0003 | 29.4939 | -0.8568 | 21.7516 | 37.0293 | 1.094 | 22.4909 | 0.0086 | 0.0006 | -0.0905 | 0.0024 | 0.00064621 | 0.00315 | 0.004 | 0.004
SA2 | XTD1_005 | U40.2377.SA2 | U40 | UNDU | UNDULATO | U40 | 5 | 0 | 0 | 0 | 0 | 2354.6304 | 12.8568 | -2.5787 | 2377.2224 | -0.00036533 | -0.039893 | 4.74e-06 | 12.8568 | -0.0004 | 382.7305 | -2e-07 | -0.039893 | 4.74e-06 | 14.0003 | 39.6413 | -1.1535 | 21.7751 | 27.2709 | 0.8348 | 22.5162 | 0.0114 | 0.0006 | -0.078 | 0.0025 | 0.00079207 | 0.0027133 | 0.004 | 0.004
SA2 | XTD1_005 | CXA.2379.SA2 | CXA | MAGNET | HKIC | CXA | 0.025 | 0 | 0 | 0 | 0 | 2357.1896 | 12.9589 | -2.5797 | 2379.7796 | -0.00036533 | -0.039893 | 4.74e-06 | 12.9589 | -0.0004 | 385.2876 | -2e-07 | -0.039893 | 4.74e-06 | 14.0003 | 39.8071 | -1.1577 | 21.7754 | 27.1515 | 0.8304 | 22.5166 | 0.0115 | 0.0006 | -0.0778 | 0.0025 | 0.00079601 | 0.0027065 | 0.004 | 0.004
SA2 | XTD1_005 | CYA.2379.SA2 | CYA | MAGNET | VKIC | CYA | 0.025 | 0 | 0 | 0 | 0 | 2357.2146 | 12.9599 | -2.5797 | 2379.8046 | -0.00036533 | -0.039893 | 4.74e-06 | 12.9599 | -0.0004 | 385.3126 | -2e-07 | -0.039893 | 4.74e-06 | 14.0003 | 39.865 | -1.1592 | 21.7755 | 27.11 | 0.8288 | 22.5168 | 0.0115 | 0.0006 | -0.0778 | 0.0025 | 0.00079634 | 0.0027062 | 0.004 | 0.004
SA2 | XTD1_005 | BPME.2380.SA2 | BPME | DIAG | MONI | BPME | 0 | 0 | 0 | 0 | 0 | 2357.4994 | 12.9712 | -2.5798 | 2380.0892 | -0.00036533 | -0.039893 | 4.74e-06 | 12.9712 | -0.0004 | 385.5972 | -2e-07 | -0.039893 | 4.74e-06 | 14.0003 | 40.5006 | -1.1752 | 21.7766 | 26.6633 | 0.8119 | 22.5184 | 0.0116 | 0.0006 | -0.0771 | 0.0025 | 0.00080292 | 0.0026821 | 0.004 | 0.004
SA2 | XTD1_005 | QA.2380.SA2 | QA.2.SA2 | MAGNET | QUAD | QA | 0.1 | 0.060633 | 0 | 0 | 0 | 2357.7431 | 12.9809 | -2.5799 | 2380.3327 | -0.00036533 | -0.039893 | 4.74e-06 | 12.9809 | -0.0004 | 385.8407 | -2e-07 | -0.039893 | 4.74e-06 | 14.0003 | 40.9474 | 1.2953 | 21.7778 | 26.3511 | -0.8009 | 22.5202 | 0.0117 | -0.0001 | -0.0765 | -0.0021 | 0.00080842 | 0.0026619 | 0.004 | 0.004
SA2 | XTD1_005 | BPS.2380.SA2 | BPS | UNDU | PHASESHI | BPS | 0.23 | 0 | 0 | 0 | 0 | 2358.0131 | 12.9917 | -2.58 | 2380.6025 | -0.00036533 | -0.039893 | 4.74e-06 | 12.9917 | -0.0004 | 386.1105 | -2e-07 | -0.039893 | 4.74e-06 | 14.0003 | 40.0869 | 1.2734 | 21.7791 | 26.8947 | -0.8218 | 22.5222 | 0.0117 | -0.0001 | -0.0773 | -0.0021 | 0.00080359 | 0.0026897 | 0.004 | 0.004
SA2 | XTD1_005 | CXA.2380.SA2 | CXA | MAGNET | HKIC | CXA | 0.025 | 0 | 0 | 0 | 0 | 2358.1451 | 12.997 | -2.58 | 2380.7344 | -0.00036533 | -0.039893 | 4.74e-06 | 12.997 | -0.0004 | 386.2424 | -2e-07 | -0.039893 | 4.74e-06 | 14.0003 | 40.0119 | 1.2715 | 21.7792 | 26.9432 | -0.8236 | 22.5223 | 0.0117 | -0.0001 | -0.0773 | -0.0021 | 0.00080317 | 0.00269 | 0.004 | 0.004
SA2 | XTD1_005 | CYA.2380.SA2 | CYA | MAGNET | VKIC | CYA | 0.025 | 0 | 0 | 0 | 0 | 2358.1701 | 12.998 | -2.58 | 2380.7593 | -0.00036533 | -0.039893 | 4.74e-06 | 12.998 | -0.0004 | 386.2674 | -2e-07 | -0.039893 | 4.74e-06 | 14.0003 | 39.9483 | 1.2698 | 21.7793 | 26.9844 | -0.8252 | 22.5225 | 0.0117 | -0.0001 | -0.0774 | -0.0021 | 0.00080281 | 0.0026933 | 0.004 | 0.004
SA2 | XTD1_005 | U40.2383.SA2 | U40 | UNDU | UNDULATO | U40 | 5 | 0 | 0 | 0 | 0 | 2360.7304 | 13.1001 | -2.5809 | 2383.3176 | -0.00036533 | -0.039893 | 4.74e-06 | 13.1001 | -0.0004 | 388.8256 | -2e-07 | -0.039893 | 4.74e-06 | 14.0003 | 28.7951 | 0.9397 | 21.8031 | 36.6547 | -1.0853 | 22.5481 | 0.0109 | -0.0001 | -0.0876 | -0.002 | 0.00071059 | 0.0030608 | 0.004 | 0.004
SA2 | XTD1_005 | CXA.2385.SA2 | CXA | MAGNET | HKIC | CXA | 0.025 | 0 | 0 | 0 | 0 | 2363.2896 | 13.2022 | -2.5819 | 2385.8748 | -0.00036533 | -0.039893 | 4.74e-06 | 13.2022 | -0.0004 | 391.3828 | -2e-07 | -0.039893 | 4.74e-06 | 14.0003 | 28.6606 | 0.935 | 21.8035 | 36.8107 | -1.0895 | 22.5484 | 0.0109 | -0.0001 | -0.0878 | -0.002 | 0.00070969 | 0.0030677 | 0.004 | 0.004
SA2 | XTD1_005 | CYA.2385.SA2 | CYA | MAGNET | VKIC | CYA | 0.025 | 0 | 0 | 0 | 0 | 2363.3146 | 13.2032 | -2.5819 | 2385.8997 | -0.00036533 | -0.039893 | 4.74e-06 | 13.2032 | -0.0004 | 391.4078 | -2e-07 | -0.039893 | 4.74e-06 | 14.0003 | 28.6139 | 0.9334 | 21.8036 | 36.8652 | -1.091 | 22.5485 | 0.0109 | -0.0001 | -0.0878 | -0.002 | 0.00070938 | 0.003068 | 0.004 | 0.004
SA2 | XTD1_005 | BPME.2386.SA2 | BPME | DIAG | MONI | BPME | 0 | 0 | 0 | 0 | 0 | 2363.5994 | 13.2145 | -2.582 | 2386.1843 | -0.00036533 | -0.039893 | 4.74e-06 | 13.2145 | -0.0004 | 391.6923 | -2e-07 | -0.039893 | 4.74e-06 | 14.0003 | 28.1105 | 0.9156 | 21.8051 | 37.4638 | -1.1072 | 22.5497 | 0.0109 | -0.0001 | -0.0884 | -0.002 | 0.000706 | 0.0030895 | 0.004 | 0.004
SA2 | XTD1_005 | QA.2386.SA2 | QA.1.SA2 | MAGNET | QUAD | QA | 0.1 | -0.059151 | 0 | 0 | 0 | 2363.8431 | 13.2242 | -2.5821 | 2386.4279 | -0.00036533 | -0.039893 | 4.74e-06 | 13.2242 | -0.0004 | 391.9359 | -2e-07 | -0.039893 | 4.74e-06 | 14.0003 | 27.742 | -0.7413 | 21.8068 | 37.8948 | 1.1213 | 22.5509 | 0.0109 | 0.0005 | -0.0887 | 0.0033 | 0.00070351 | 0.003101 | 0.004 | 0.004
SA2 | XTD1_005 | BPS.2386.SA2 | BPS | UNDU | PHASESHI | BPS | 0.23 | 0 | 0 | 0 | 0 | 2364.1131 | 13.235 | -2.5822 | 2386.6976 | -0.00036533 | -0.039893 | 4.74e-06 | 13.235 | -0.0004 | 392.2057 | -2e-07 | -0.039893 | 4.74e-06 | 14.0003 | 28.245 | -0.7601 | 21.8087 | 37.1502 | 1.1013 | 22.5524 | 0.011 | 0.0005 | -0.0876 | 0.0033 | 0.00070991 | 0.0030637 | 0.004 | 0.004
SA2 | XTD1_005 | CXA.2386.SA2 | CXA | MAGNET | HKIC | CXA | 0.025 | 0 | 0 | 0 | 0 | 2364.2451 | 13.2403 | -2.5822 | 2386.8295 | -0.00036533 | -0.039893 | 4.74e-06 | 13.2403 | -0.0004 | 392.3375 | -2e-07 | -0.039893 | 4.74e-06 | 14.0003 | 28.2898 | -0.7617 | 21.8089 | 37.0853 | 1.0996 | 22.5525 | 0.011 | 0.0005 | -0.0875 | 0.0033 | 0.00071021 | 0.0030603 | 0.004 | 0.004
SA2 | XTD1_005 | CYA.2386.SA2 | CYA | MAGNET | VKIC | CYA | 0.025 | 0 | 0 | 0 | 0 | 2364.2701 | 13.2413 | -2.5822 | 2386.8545 | -0.00036533 | -0.039893 | 4.74e-06 | 13.2413 | -0.0004 | 392.3625 | -2e-07 | -0.039893 | 4.74e-06 | 14.0003 | 28.3279 | -0.7631 | 21.809 | 37.0304 | 1.0981 | 22.5526 | 0.0111 | 0.0005 | -0.0874 | 0.0033 | 0.00071346 | 0.003057 | 0.004 | 0.004
SA2 | XTD1_005 | U40.2389.SA2 | U40 | UNDU | UNDULATO | U40 | 5 | 0 | 0 | 0 | 0 | 2366.8304 | 13.3434 | -2.5832 | 2389.4127 | -0.00036533 | -0.039893 | 4.74e-06 | 13.3434 | -0.0004 | 394.9208 | -2e-07 | -0.039893 | 4.74e-06 | 14.0003 | 37.4551 | -1.0451 | 21.8338 | 27.2371 | 0.8376 | 22.578 | 0.0135 | 0.0005 | -0.0705 | 0.0034 | 0.00084248 | 0.0024881 | 0.004 | 0.004
SA2 | XTD1_005 | CXA.2391.SA2 | CXA | MAGNET | HKIC | CXA | 0.025 | 0 | 0 | 0 | 0 | 2369.3896 | 13.4454 | -2.5841 | 2391.9699 | -0.00036533 | -0.039893 | 4.74e-06 | 13.4454 | -0.0004 | 397.4779 | -2e-07 | -0.039893 | 4.74e-06 | 14.0003 | 37.6053 | -1.0491 | 21.8341 | 27.1173 | 0.8331 | 22.5784 | 0.0136 | 0.0005 | -0.0703 | 0.0034 | 0.00084636 | 0.0024812 | 0.004 | 0.004
SA2 | XTD1_005 | CYA.2391.SA2 | CYA | MAGNET | VKIC | CYA | 0.025 | 0 | 0 | 0 | 0 | 2369.4146 | 13.4464 | -2.5841 | 2391.9949 | -0.00036533 | -0.039893 | 4.74e-06 | 13.4464 | -0.0004 | 397.5029 | -2e-07 | -0.039893 | 4.74e-06 | 14.0003 | 37.6577 | -1.0505 | 21.8342 | 27.0757 | 0.8316 | 22.5785 | 0.0136 | 0.0005 | -0.0702 | 0.0034 | 0.00084666 | 0.002478 | 0.004 | 0.004
SA2 | XTD1_005 | BPME.2392.SA2 | BPME | DIAG | MONI | BPME | 0 | 0 | 0 | 0 | 0 | 2369.6994 | 13.4578 | -2.5842 | 2392.2795 | -0.00036533 | -0.039893 | 4.74e-06 | 13.4578 | -0.0004 | 397.7875 | -2e-07 | -0.039893 | 4.74e-06 | 14.0003 | 38.234 | -1.0657 | 21.8353 | 26.6274 | 0.8146 | 22.5801 | 0.0137 | 0.0005 | -0.0693 | 0.0034 | 0.00085301 | 0.0024479 | 0.004 | 0.004
SA2 | XTD1_005 | QA.2392.SA2 | QA.2.SA2 | MAGNET | QUAD | QA | 0.1 | 0.060633 | 0 | 0 | 0 | 2369.9431 | 13.4675 | -2.5843 | 2392.523 | -0.00036533 | -0.039893 | 4.74e-06 | 13.4675 | -0.0004 | 398.031 | -2e-07 | -0.039893 | 4.74e-06 | 14.0003 | 38.6301 | 1.2649 | 21.8365 | 26.3135 | -0.796 | 22.5819 | 0.0138 | -0.0003 | -0.0685 | -0.0008 | 0.00085829 | 0.0024217 | 0.004 | 0.004
SA2 | XTD1_005 | BPS.2392.SA2 | BPS | UNDU | PHASESHI | BPS | 0.23 | 0 | 0 | 0 | 0 | 2370.2131 | 13.4783 | -2.5844 | 2392.7928 | -0.00036533 | -0.039893 | 4.74e-06 | 13.4783 | -0.0004 | 398.3008 | -2e-07 | -0.039893 | 4.74e-06 | 14.0003 | 37.7902 | 1.2424 | 21.8379 | 26.8538 | -0.8168 | 22.5839 | 0.0137 | -0.0003 | -0.0687 | -0.0008 | 0.00085044 | 0.0024314 | 0.004 | 0.004
SA2 | XTD1_005 | CXA.2392.SA2 | CXA | MAGNET | HKIC | CXA | 0.025 | 0 | 0 | 0 | 0 | 2370.3451 | 13.4835 | -2.5845 | 2392.9247 | -0.00036533 | -0.039893 | 4.74e-06 | 13.4835 | -0.0004 | 398.4327 | -2e-07 | -0.039893 | 4.74e-06 | 14.0003 | 37.717 | 1.2404 | 21.8381 | 26.902 | -0.8186 | 22.5841 | 0.0137 | -0.0003 | -0.0688 | -0.0008 | 0.00085001 | 0.0024348 | 0.004 | 0.004
SA2 | XTD1_005 | CYA.2392.SA2 | CYA | MAGNET | VKIC | CYA | 0.025 | 0 | 0 | 0 | 0 | 2370.3701 | 13.4845 | -2.5845 | 2392.9496 | -0.00036533 | -0.039893 | 4.74e-06 | 13.4845 | -0.0004 | 398.4577 | -2e-07 | -0.039893 | 4.74e-06 | 14.0003 | 37.655 | 1.2387 | 21.8382 | 26.9429 | -0.8202 | 22.5842 | 0.0137 | -0.0003 | -0.0688 | -0.0008 | 0.00084965 | 0.002435 | 0.004 | 0.004
SA2 | XTD1_005 | U40.2395.SA2 | U40 | UNDU | UNDULATO | U40 | 5 | 0 | 0 | 0 | 0 | 2372.9304 | 13.5867 | -2.5854 | 2395.5079 | -0.00036533 | -0.039893 | 4.74e-06 | 13.5867 | -0.0004 | 401.0159 | -2e-07 | -0.039893 | 4.74e-06 | 14.0003 | 26.8645 | 0.899 | 21.8635 | 36.5579 | -1.0794 | 22.6099 | 0.0119 | -0.0003 | -0.0723 | -0.0007 | 0.00072751 | 0.0026012 | 0.004 | 0.004
SA2 | XTD1_005 | CXA.2398.SA2 | CXA | MAGNET | HKIC | CXA | 0.025 | 0 | 0 | 0 | 0 | 2375.4896 | 13.6887 | -2.5863 | 2398.065 | -0.00036533 | -0.039893 | 4.74e-06 | 13.6887 | -0.0004 | 403.5731 | -2e-07 | -0.039893 | 4.74e-06 | 14.0003 | 26.736 | 0.8941 | 21.864 | 36.713 | -1.0836 | 22.6102 | 0.0119 | -0.0003 | -0.0724 | -0.0007 | 0.00072662 | 0.0026051 | 0.004 | 0.004
SA2 | XTD1_005 | CYA.2398.SA2 | CYA | MAGNET | VKIC | CYA | 0.025 | 0 | 0 | 0 | 0 | 2375.5146 | 13.6897 | -2.5863 | 2398.09 | -0.00036533 | -0.039893 | 4.74e-06 | 13.6897 | -0.0004 | 403.5981 | -2e-07 | -0.039893 | 4.74e-06 | 14.0003 | 26.6913 | 0.8925 | 21.8641 | 36.7672 | -1.0851 | 22.6103 | 0.0119 | -0.0003 | -0.0724 | -0.0007 | 0.00072631 | 0.0026054 | 0.004 | 0.004
SA2 | XTD1_005 | BPME.2398.SA2 | BPME | DIAG | MONI | BPME | 0 | 0 | 0 | 0 | 0 | 2375.7994 | 13.7011 | -2.5864 | 2398.3746 | -0.00036533 | -0.039893 | 4.74e-06 | 13.7011 | -0.0004 | 403.8826 | -2e-07 | -0.039893 | 4.74e-06 | 14.0003 | 26.2103 | 0.8741 | 21.8658 | 37.3625 | -1.1012 | 22.6115 | 0.0118 | -0.0003 | -0.0726 | -0.0007 | 0.00071997 | 0.0026149 | 0.004 | 0.004
SA2 | XTD1_005 | QA.2398.SA2 | QA.1.SA2 | MAGNET | QUAD | QA | 0.1 | -0.059151 | 0 | 0 | 0 | 2376.0431 | 13.7108 | -2.5865 | 2398.6182 | -0.00036533 | -0.039893 | 4.74e-06 | 13.7108 | -0.0004 | 404.1262 | -2e-07 | -0.039893 | 4.74e-06 | 14.0003 | 25.8552 | -0.672 | 21.8676 | 37.7906 | 1.1212 | 22.6127 | 0.0117 | 0.0003 | -0.0726 | 0.0036 | 0.00071448 | 0.0026174 | 0.004 | 0.004
SA2 | XTD1_005 | BPS.2398.SA2 | BPS | UNDU | PHASESHI | BPS | 0.23 | 0 | 0 | 0 | 0 | 2376.3131 | 13.7216 | -2.5866 | 2398.8879 | -0.00036533 | -0.039893 | 4.74e-06 | 13.7216 | -0.0004 | 404.396 | -2e-07 | -0.039893 | 4.74e-06 | 14.0003 | 26.3117 | -0.6908 | 21.8696 | 37.0461 | 1.1011 | 22.6142 | 0.0119 | 0.0003 | -0.0713 | 0.0036 | 0.00072367 | 0.0025741 | 0.004 | 0.004
SA2 | XTD1_005 | CXA.2399.SA2 | CXA | MAGNET | HKIC | CXA | 0.025 | 0 | 0 | 0 | 0 | 2376.4451 | 13.7268 | -2.5867 | 2399.0198 | -0.00036533 | -0.039893 | 4.74e-06 | 13.7268 | -0.0004 | 404.5278 | -2e-07 | -0.039893 | 4.74e-06 | 14.0003 | 26.3525 | -0.6924 | 21.8698 | 36.9813 | 1.0994 | 22.6143 | 0.0119 | 0.0003 | -0.0712 | 0.0036 | 0.00072396 | 0.0025707 | 0.004 | 0.004
SA2 | XTD1_005 | CYA.2399.SA2 | CYA | MAGNET | VKIC | CYA | 0.025 | 0 | 0 | 0 | 0 | 2376.4701 | 13.7278 | -2.5867 | 2399.0448 | -0.00036533 | -0.039893 | 4.74e-06 | 13.7278 | -0.0004 | 404.5528 | -2e-07 | -0.039893 | 4.74e-06 | 14.0003 | 26.3871 | -0.6938 | 21.8699 | 36.9264 | 1.0979 | 22.6144 | 0.0119 | 0.0003 | -0.0711 | 0.0036 | 0.0007242 | 0.0025674 | 0.004 | 0.004
SA2 | XTD1_005 | U40.2401.SA2 | U40 | UNDU | UNDULATO | U40 | 5 | 0 | 0 | 0 | 0 | 2379.0304 | 13.8299 | -2.5876 | 2401.603 | -0.00036533 | -0.039893 | 4.74e-06 | 13.8299 | -0.0004 | 407.1111 | -2e-07 | -0.039893 | 4.74e-06 | 14.0003 | 34.8223 | -0.9772 | 21.8966 | 27.1396 | 0.8365 | 22.6399 | 0.0136 | 0.0003 | -0.0525 | 0.0037 | 0.00082983 | 0.0019474 | 0.004 | 0.004
SA2 | XTD1_005 | CXA.2404.SA2 | CXA | MAGNET | HKIC | CXA | 0.025 | 0 | 0 | 0 | 0 | 2381.5896 | 13.932 | -2.5886 | 2404.1602 | -0.00036533 | -0.039893 | 4.74e-06 | 13.932 | -0.0004 | 409.6682 | -2e-07 | -0.039893 | 4.74e-06 | 14.0003 | 34.9628 | -0.9813 | 21.8969 | 27.02 | 0.832 | 22.6403 | 0.0137 | 0.0003 | -0.0522 | 0.0037 | 0.00083368 | 0.0019376 | 0.004 | 0.004
SA2 | XTD1_005 | CYA.2404.SA2 | CYA | MAGNET | VKIC | CYA | 0.025 | 0 | 0 | 0 | 0 | 2381.6146 | 13.933 | -2.5886 | 2404.1852 | -0.00036533 | -0.039893 | 4.74e-06 | 13.933 | -0.0004 | 409.6932 | -2e-07 | -0.039893 | 4.74e-06 | 14.0003 | 35.0119 | -0.9827 | 21.897 | 26.9784 | 0.8304 | 22.6404 | 0.0137 | 0.0003 | -0.0521 | 0.0037 | 0.00083397 | 0.0019343 | 0.004 | 0.004
SA2 | XTD1_005 | BPME.2404.SA2 | BPME | DIAG | MONI | BPME | 0 | 0 | 0 | 0 | 0 | 2381.8994 | 13.9444 | -2.5887 | 2404.4697 | -0.00036533 | -0.039893 | 4.74e-06 | 13.9444 | -0.0004 | 409.9778 | -2e-07 | -0.039893 | 4.74e-06 | 14.0003 | 35.5512 | -0.9979 | 21.8982 | 26.5308 | 0.8134 | 22.642 | 0.0138 | 0.0003 | -0.0511 | 0.0037 | 0.00084022 | 0.0019012 | 0.004 | 0.004
SA2 | XTD1_005 | QA.2404.SA2 | QA.2.SA2 | MAGNET | QUAD | QA | 0.1 | 0.060633 | 0 | 0 | 0 | 2382.1431 | 13.9541 | -2.5888 | 2404.7133 | -0.00036533 | -0.039893 | 4.74e-06 | 13.9541 | -0.0004 | 410.2213 | -2e-07 | -0.039893 | 4.74e-06 | 14.0003 | 35.924 | 1.1681 | 21.8995 | 26.217 | -0.7914 | 22.6438 | 0.0138 | -0.0005 | -0.0502 | 0.0007 | 0.00084245 | 0.001872 | 0.004 | 0.004
SA2 | XTD1_005 | BPS.2404.SA2 | BPS | UNDU | PHASESHI | BPS | 0.23 | 0 | 0 | 0 | 0 | 2382.4131 | 13.9649 | -2.5889 | 2404.9831 | -0.00036533 | -0.039893 | 4.74e-06 | 13.9649 | -0.0004 | 410.4911 | -2e-07 | -0.039893 | 4.74e-06 | 14.0003 | 35.1488 | 1.1461 | 21.901 | 26.7542 | -0.8122 | 22.6458 | 0.0137 | -0.0005 | -0.0499 | 0.0007 | 0.0008348 | 0.0018667 | 0.004 | 0.004
SA2 | XTD1_005 | CXA.2405.SA2 | CXA | MAGNET | HKIC | CXA | 0.025 | 0 | 0 | 0 | 0 | 2382.5451 | 13.9701 | -2.5889 | 2405.115 | -0.00036533 | -0.039893 | 4.74e-06 | 13.9701 | -0.0004 | 410.623 | -2e-07 | -0.039893 | 4.74e-06 | 14.0003 | 35.0813 | 1.1442 | 21.9012 | 26.8021 | -0.814 | 22.646 | 0.0136 | -0.0005 | -0.0499 | 0.0007 | 0.00083139 | 0.0018671 | 0.004 | 0.004
SA2 | XTD1_005 | CYA.2405.SA2 | CYA | MAGNET | VKIC | CYA | 0.025 | 0 | 0 | 0 | 0 | 2382.5701 | 13.9711 | -2.5889 | 2405.1399 | -0.00036533 | -0.039893 | 4.74e-06 | 13.9711 | -0.0004 | 410.648 | -2e-07 | -0.039893 | 4.74e-06 | 14.0003 | 35.0241 | 1.1425 | 21.9013 | 26.8429 | -0.8156 | 22.6462 | 0.0136 | -0.0005 | -0.0499 | 0.0007 | 0.00083105 | 0.0018674 | 0.004 | 0.004
SA2 | XTD1_005 | U40.2407.SA2 | U40 | UNDU | UNDULATO | U40 | 5 | 0 | 0 | 0 | 0 | 2385.1304 | 14.0732 | -2.5899 | 2407.6982 | -0.00036533 | -0.039893 | 4.74e-06 | 14.0732 | -0.0004 | 413.2062 | -2e-07 | -0.039893 | 4.74e-06 | 14.0003 | 25.1669 | 0.8103 | 21.9285 | 36.4107 | -1.0747 | 22.6719 | 0.0112 | -0.0005 | -0.0462 | 0.0008 | 0.00069461 | 0.0018173 | 0.004 | 0.004
SA2 | XTD1_005 | CXA.2410.SA2 | CXA | MAGNET | HKIC | CXA | 0.025 | 0 | 0 | 0 | 0 | 2387.6896 | 14.1753 | -2.5908 | 2410.2553 | -0.00036533 | -0.039893 | 4.74e-06 | 14.1753 | -0.0004 | 415.7634 | -2e-07 | -0.039893 | 4.74e-06 | 14.0003 | 25.0511 | 0.8055 | 21.9289 | 36.5652 | -1.0789 | 22.6722 | 0.0111 | -0.0005 | -0.0461 | 0.0008 | 0.00069078 | 0.0018153 | 0.004 | 0.004
SA2 | XTD1_005 | CYA.2410.SA2 | CYA | MAGNET | VKIC | CYA | 0.025 | 0 | 0 | 0 | 0 | 2387.7146 | 14.1763 | -2.5908 | 2410.2803 | -0.00036533 | -0.039893 | 4.74e-06 | 14.1763 | -0.0004 | 415.7883 | -2e-07 | -0.039893 | 4.74e-06 | 14.0003 | 25.0109 | 0.8039 | 21.9291 | 36.6191 | -1.0804 | 22.6724 | 0.0111 | -0.0005 | -0.0461 | 0.0008 | 0.0006905 | 0.0018156 | 0.004 | 0.004
SA2 | XTD1_005 | BPME.2410.SA2 | BPME | DIAG | MONI | BPME | 0 | 0 | 0 | 0 | 0 | 2387.9994 | 14.1876 | -2.5909 | 2410.5649 | -0.00036533 | -0.039893 | 4.74e-06 | 14.1876 | -0.0004 | 416.0729 | -2e-07 | -0.039893 | 4.74e-06 | 14.0003 | 24.5779 | 0.786 | 21.9308 | 37.2119 | -1.0965 | 22.6735 | 0.011 | -0.0005 | -0.0459 | 0.0008 | 0.00068439 | 0.0018131 | 0.004 | 0.004
SA2 | XTD1_005 | QA.2410.SA2 | QA.1.SA2 | MAGNET | QUAD | QA | 0.1 | -0.059151 | 0 | 0 | 0 | 2388.2431 | 14.1974 | -2.591 | 2410.8084 | -0.00036533 | -0.039893 | 4.74e-06 | 14.1974 | -0.0004 | 416.3165 | -2e-07 | -0.039893 | 4.74e-06 | 14.0003 | 24.2651 | -0.6658 | 21.9327 | 37.6382 | 1.1168 | 22.6748 | 0.0109 | 0.0002 | -0.0456 | 0.0035 | 0.00067912 | 0.0018066 | 0.004 | 0.004
SA2 | XTD1_005 | CXA.2411.SA2 | CXA | MAGNET | HKIC | CXA | 0.025 | 0 | 0 | 0 | 0 | 2388.6451 | 14.2134 | -2.5911 | 2411.2101 | -0.00036533 | -0.039893 | 4.74e-06 | 14.2134 | -0.0004 | 416.7181 | -2e-07 | -0.039893 | 4.74e-06 | 14.0003 | 24.7584 | -0.6875 | 21.9351 | 36.832 | 1.095 | 22.6763 | 0.0109 | 0.0002 | -0.0443 | 0.0035 | 0.00068269 | 0.0017628 | 0.004 | 0.004
SA2 | XTD1_005 | CYA.2411.SA2 | CYA | MAGNET | VKIC | CYA | 0.025 | 0 | 0 | 0 | 0 | 2388.6701 | 14.2144 | -2.5912 | 2411.2351 | -0.00036533 | -0.039893 | 4.74e-06 | 14.2144 | -0.0004 | 416.7431 | -2e-07 | -0.039893 | 4.74e-06 | 14.0003 | 24.7928 | -0.689 | 21.9353 | 36.7773 | 1.0936 | 22.6764 | 0.0109 | 0.0002 | -0.0442 | 0.0035 | 0.00068293 | 0.0017595 | 0.004 | 0.004
SA2 | XTD1_005 | END.2411.SA2 | END | MARK | MARK | END | 0 | 0 | 0 | 0 | 0 | 2388.7304 | 14.2168 | -2.5912 | 2411.2953 | -0.00036533 | -0.039893 | 4.74e-06 | 14.2168 | -0.0004 | 416.8033 | -2e-07 | -0.039893 | 4.74e-06 | 14.0003 | 24.8588 | -0.6918 | 21.9356 | 36.6729 | 1.0907 | 22.6767 | 0.0109 | 0.0002 | -0.044 | 0.0035 | 0.00068341 | 0.0017529 | 0.004 | 0.004
T3 | XTD1_005 | START.2411.T3 | START | MARK | MARK | START | 0 | 0 | 0 | 0 | 0 | 2388.7304 | 14.2168 | -2.5912 | 2411.2953 | -0.00036533 | -0.039893 | 4.74e-06 | 14.2168 | -0.0004 | 416.8033 | -2e-07 | -0.039893 | 4.74e-06 | 14.0003 | 24.8588 | -0.6918 | 21.9356 | 36.6729 | 1.0907 | 22.6767 | 0.0109 | 0.0002 | -0.044 | 0.0035 | 0.00068341 | 0.0017529 | 0.004 | 0.004
T3 | XTD1_005 | TORA.2412.T3 | TORA | DIAG | INSTR | TORA | 0 | 0 | 0 | 0 | 0 | 2389.7304 | 14.2567 | -2.5915 | 2412.2945 | -0.00036533 | -0.039893 | 4.74e-06 | 14.2567 | -0.0004 | 417.8025 | -2e-07 | -0.039893 | 4.74e-06 | 14.0003 | 26.3019 | -0.7513 | 21.9418 | 34.5512 | 1.031 | 22.6811 | 0.0111 | 0.0002 | -0.0406 | 0.0035 | 0.00069961 | 0.0016382 | 0.004 | 0.004
T3 | XTD1_005 | BPMF.2412.T3 | BPMF | DIAG | MONI | BPMF | 0 | 0 | 0 | 0 | 0 | 2389.9304 | 14.2647 | -2.5916 | 2412.4944 | -0.00036533 | -0.039893 | 4.74e-06 | 14.2647 | -0.0004 | 418.0024 | -2e-07 | -0.039893 | 4.74e-06 | 14.0003 | 26.6048 | -0.7632 | 21.943 | 34.1412 | 1.0191 | 22.6821 | 0.0111 | 0.0002 | -0.0399 | 0.0035 | 0.00070171 | 0.0016147 | 0.004 | 0.004
T3 | XTD1_005 | BAM.2412.T3 | BAM | DIAG | INSTR | BAM | 0 | 0 | 0 | 0 | 0 | 2390.1604 | 14.2738 | -2.5917 | 2412.7242 | -0.00036533 | -0.039893 | 4.74e-06 | 14.2738 | -0.0004 | 418.2322 | -2e-07 | -0.039893 | 4.74e-06 | 14.0003 | 26.9591 | -0.7769 | 21.9444 | 33.6756 | 1.0053 | 22.6831 | 0.0111 | 0.0002 | -0.0391 | 0.0035 | 0.00070416 | 0.0015878 | 0.004 | 0.004
T3 | XTD1_006 | BPMA.2424.T3 | BPMA | DIAG | MONI | BPMA | 0 | 0 | 0 | 0 | 0 | 2401.8734 | 14.741 | -2.596 | 2424.4279 | -0.00036533 | -0.039893 | 4.74e-06 | 14.741 | -0.0004 | 429.9359 | -2e-07 | -0.039893 | 4.74e-06 | 14.0003 | 53.3192 | -1.4736 | 21.9944 | 18.3164 | 0.306 | 22.7613 | 0.0129 | 0.0002 | 0.0015 | 0.0035 | 0.00090897 | 0.00035093 | 0.004 | 0.004
T3 | XTD1_006 | QE.2424.T3 | QE.3.T3 | MAGNET | QUAD | QE | 0.2 | 0.054433 | 0 | 0 | 0 | 2402.1984 | 14.7539 | -2.5961 | 2424.7526 | -0.00036533 | -0.039893 | 4.74e-06 | 14.7539 | -0.0004 | 430.2606 | -2e-07 | -0.039893 | 4.74e-06 | 14.0003 | 53.9926 | 1.4508 | 21.9956 | 18.265 | -0.71 | 22.765 | 0.0129 | -0.0006 | 0.003 | 0.0036 | 0.00091226 | 0.0003955 | 0.004 | 0.004
T3 | XTD1_006 | CEX.2425.T3 | CEX | MAGNET | HKIC | CEX | 0.1 | 0 | 0 | 0 | 0 | 2402.5084 | 14.7663 | -2.5962 | 2425.0623 | -0.00036533 | -0.039893 | 4.74e-06 | 14.7663 | -0.0004 | 430.5704 | -2e-07 | -0.039893 | 4.74e-06 | 14.0003 | 53.2421 | 1.4358 | 21.9964 | 18.6397 | -0.7314 | 22.7672 | 0.0128 | -0.0006 | 0.004 | 0.0036 | 0.00090559 | 0.00042862 | 0.004 | 0.004
T3 | XTD1_006 | BPMA.2438.T3 | BPMA | DIAG | MONI | BPMA | 0 | 0 | 0 | 0 | 0 | 2415.7734 | 15.2954 | -2.6011 | 2438.3168 | -0.00036533 | -0.039893 | 4.74e-06 | 15.2954 | -0.0004 | 443.8248 | -2e-07 | -0.039893 | 4.74e-06 | 14.0003 | 25.3356 | 0.6759 | 22.055 | 52.3514 | -1.8196 | 22.8368 | 0.0055 | -0.0006 | 0.0517 | 0.0036 | 0.00052481 | 0.0020682 | 0.004 | 0.004
T3 | XTD1_006 | QE.2438.T3 | QE.4.T3 | MAGNET | QUAD | QE | 0.2 | -0.055425 | 0 | 0 | 0 | 2416.0984 | 15.3083 | -2.6012 | 2438.6415 | -0.00036533 | -0.039893 | 4.74e-06 | 15.3083 | -0.0004 | 444.1496 | -2e-07 | -0.039893 | 4.74e-06 | 14.0003 | 25.048 | -0.7317 | 22.0577 | 53.3202 | 1.1116 | 22.838 | 0.0053 | -0.0003 | 0.053 | 0.0007 | 0.00051676 | 0.002112 | 0.004 | 0.004
T3 | XTD1_006 | CEY.2438.T3 | CEY | MAGNET | VKIC | CEY | 0.1 | 0 | 0 | 0 | 0 | 2416.4084 | 15.3207 | -2.6013 | 2438.9513 | -0.00036533 | -0.039893 | 4.74e-06 | 15.3207 | -0.0004 | 444.4593 | -2e-07 | -0.039893 | 4.74e-06 | 14.0003 | 25.4326 | -0.7476 | 22.0593 | 52.7451 | 1.1007 | 22.8388 | 0.0052 | -0.0003 | 0.0532 | 0.0007 | 0.0005165 | 0.0021152 | 0.004 | 0.004
T3 | XTD1_006 | BPMA.2452.T3 | BPMA | DIAG | MONI | BPMA | 0 | 0 | 0 | 0 | 0 | 2429.6734 | 15.8497 | -2.6061 | 2452.2057 | -0.00036533 | -0.039893 | 4.74e-06 | 15.8497 | -0.0004 | 457.7138 | -2e-07 | -0.039893 | 4.74e-06 | 14.0003 | 55.8963 | -1.5576 | 22.1163 | 30.9762 | 0.5466 | 22.8918 | 0.0018 | -0.0003 | 0.0622 | 0.0007 | 0.00058844 | 0.0022639 | 0.004 | 0.004
T3 | XTD1_006 | QE.2452.T3 | QE.5.T3 | MAGNET | QUAD | QE | 0.2 | 0.053162 | 0 | 0 | 0 | 2429.9984 | 15.8627 | -2.6062 | 2452.5305 | -0.00036533 | -0.039893 | 4.74e-06 | 15.8627 | -0.0004 | 458.0385 | -2e-07 | -0.039893 | 4.74e-06 | 14.0003 | 56.6272 | 1.4374 | 22.1175 | 30.8456 | -1.1052 | 22.894 | 0.0016 | -0.0003 | 0.0629 | 0.004 | 0.00058592 | 0.002284 | 0.004 | 0.004
T3 | XTD1_006 | CEX.2452.T3 | CEX | MAGNET | HKIC | CEX | 0.1 | 0 | 0 | 0 | 0 | 2430.3084 | 15.8751 | -2.6064 | 2452.8402 | -0.00036533 | -0.039893 | 4.74e-06 | 15.8751 | -0.0004 | 458.3483 | -2e-07 | -0.039893 | 4.74e-06 | 14.0003 | 55.8834 | 1.4233 | 22.1182 | 31.4251 | -1.1239 | 22.8954 | 0.0016 | -0.0003 | 0.0639 | 0.004 | 0.00058238 | 0.0023177 | 0.004 | 0.004
T3 | XTD1_006 | BPMA.2466.T3 | BPMA | DIAG | MONI | BPMA | 0 | 0 | 0 | 0 | 0 | 2443.5734 | 16.4041 | -2.6112 | 2466.0947 | -0.00036533 | -0.039893 | 4.74e-06 | 16.4041 | -0.0004 | 471.6027 | -2e-07 | -0.039893 | 4.74e-06 | 14.0003 | 27.721 | 0.7078 | 22.1727 | 73.7078 | -2.0757 | 22.9396 | -0.0031 | -0.0003 | 0.1169 | 0.004 | 0.00046937 | 0.0041207 | 0.004 | 0.004
T3 | XTD1_006 | QE.2466.T3 | QE.6.T3 | MAGNET | QUAD | QE | 0.2 | -0.051 | 0 | 0 | 0 | 2443.8984 | 16.4171 | -2.6113 | 2466.4194 | -0.00036533 | -0.039893 | 4.74e-06 | 16.4171 | -0.0004 | 471.9274 | -2e-07 | -0.039893 | 4.74e-06 | 14.0003 | 27.4077 | -0.7083 | 22.1752 | 74.7206 | 1.7175 | 22.9405 | -0.0032 | -0.0005 | 0.1181 | -0.002 | 0.00047023 | 0.0041609 | 0.004 | 0.004
T3 | XTD1_006 | CEY.2466.T3 | CEY | MAGNET | VKIC | CEY | 0.1 | 0 | 0 | 0 | 0 | 2444.2084 | 16.4294 | -2.6114 | 2466.7292 | -0.00036533 | -0.039893 | 4.74e-06 | 16.4294 | -0.0004 | 472.2372 | -2e-07 | -0.039893 | 4.74e-06 | 14.0003 | 27.7797 | -0.7225 | 22.1767 | 73.8311 | 1.7037 | 22.9411 | -0.0034 | -0.0005 | 0.1175 | -0.002 | 0.00047876 | 0.0041392 | 0.004 | 0.004
T3 | XTD1_007 | BPMA.2487.T3 | BPMA | DIAG | MONI | BPMA | 0 | 0 | 0 | 0 | 0 | 2465.1234 | 17.2636 | -2.6191 | 2487.6275 | -0.00036533 | -0.039893 | 4.74e-06 | 17.2636 | -0.0004 | 493.1356 | -2e-07 | -0.039893 | 4.74e-06 | 14.0003 | 81.7818 | -1.8657 | 22.2488 | 25.7473 | 0.6008 | 23.0205 | -0.014 | -0.0005 | 0.0757 | -0.002 | 0.0010664 | 0.0026337 | 0.004 | 0.004
T3 | XTD1_007 | QE.2487.T3 | QE.1.T3 | MAGNET | QUAD | QE | 0.2 | 0.045952 | 0 | 0 | 0 | 2465.4484 | 17.2765 | -2.6192 | 2487.9523 | -0.00036533 | -0.039893 | 4.74e-06 | 17.2765 | -0.0004 | 493.4603 | -2e-07 | -0.039893 | 4.74e-06 | 14.0003 | 82.6159 | 1.9191 | 22.2496 | 25.4796 | -0.5889 | 23.0232 | -0.0142 | 0.0001 | 0.0751 | 0.0014 | 0.0010757 | 0.0026138 | 0.02 | 0.02
T3 | XTD1_007 | CEX.2488.T3 | CEX | MAGNET | HKIC | CEX | 0.1 | 0 | 0 | 0 | 0 | 2465.7584 | 17.2889 | -2.6193 | 2488.262 | -0.00036533 | -0.039893 | 4.74e-06 | 17.2889 | -0.0004 | 493.7701 | -2e-07 | -0.039893 | 4.74e-06 | 14.0003 | 81.6218 | 1.9043 | 22.2501 | 25.7894 | -0.6026 | 23.0248 | -0.0141 | 0.0001 | 0.0755 | 0.0014 | 0.0010688 | 0.002628 | 0.02 | 0.02
T3 | XTD1_007 | BPMA.2509.T3 | BPMA | DIAG | MONI | BPMA | 0 | 0 | 0 | 0 | 0 | 2486.8734 | 18.131 | -2.627 | 2509.3602 | -0.00036533 | -0.039893 | 4.74e-06 | 18.131 | -0.0004 | 514.8683 | -2e-07 | -0.039893 | 4.74e-06 | 14.0003 | 26.5443 | 0.7103 | 22.3249 | 74.6328 | -1.7161 | 23.1045 | -0.0112 | 0.0001 | 0.106 | 0.0014 | 0.00070429 | 0.0037975 | 0.02 | 0.02
T3 | XTD1_007 | QE.2509.T3 | QE.2.T3 | MAGNET | QUAD | QE | 0.2 | -0.045952 | 0 | 0 | 0 | 2487.1984 | 18.144 | -2.6271 | 2509.685 | -0.00036533 | -0.039893 | 4.74e-06 | 18.144 | -0.0004 | 515.193 | -2e-07 | -0.039893 | 4.74e-06 | 14.0003 | 26.1908 | -0.5136 | 22.3274 | 75.4059 | 1.7371 | 23.1054 | -0.0112 | -0.0004 | 0.1061 | -0.0034 | 0.00070183 | 0.0038037 | 0.02 | 0.02
T3 | XTD1_007 | CEY.2509.T3 | CEY | MAGNET | VKIC | CEY | 0.1 | 0 | 0 | 0 | 0 | 2487.5084 | 18.1563 | -2.6273 | 2509.9947 | -0.00036533 | -0.039893 | 4.74e-06 | 18.1563 | -0.0004 | 515.5027 | -2e-07 | -0.039893 | 4.74e-06 | 14.0003 | 26.4612 | -0.5261 | 22.329 | 74.5062 | 1.7233 | 23.1059 | -0.0113 | -0.0004 | 0.1052 | -0.0034 | 0.00070671 | 0.003773 | 0.02 | 0.02
T3 | XTD1_008 | BPMA.2528.T3 | BPMA | DIAG | MONI | BPMA | 0 | 0 | 0 | 0 | 0 | 2506.2784 | 18.9049 | -2.6341 | 2528.7498 | -0.00036533 | -0.039893 | 4.74e-06 | 18.9049 | -0.0004 | 534.2578 | -2e-07 | -0.039893 | 4.74e-06 | 14.0003 | 63.0685 | -1.4294 | 22.4048 | 28.6579 | 0.7259 | 23.1723 | -0.0182 | -0.0004 | 0.0408 | -0.0034 | 0.0011137 | 0.0016067 | 0.02 | 0.02
T3 | XTD1_008 | QH.2529.T3 | QH.3.T3 | MAGNET | QUAD | QH | 1 | 0.20188 | 0 | 0 | 0 | 2507.0034 | 18.9339 | -2.6344 | 2529.4742 | -0.00036533 | -0.039893 | 4.74e-06 | 18.9339 | -0.0004 | 534.9822 | -2e-07 | -0.039893 | 4.74e-06 | 14.0003 | 54.2474 | 10.2612 | 22.408 | 32.8785 | -5.5603 | 23.179 | -0.0169 | 0.0032 | 0.0406 | 0.0046 | 0.0010335 | 0.0016279 | 0.02 | 0.02
T3 | XTD1_008 | CHY.2530.T3 | CHY | MAGNET | VKIC | CHY | 0.2 | 0 | 0 | 0 | 0 | 2507.7734 | 18.9646 | -2.6347 | 2530.2436 | -0.00036533 | -0.039893 | 4.74e-06 | 18.9646 | -0.0004 | 535.7516 | -2e-07 | -0.039893 | 4.74e-06 | 14.0003 | 46.9224 | 9.5362 | 22.4091 | 37.126 | -5.9195 | 23.1807 | -0.0157 | 0.0032 | 0.0423 | 0.0046 | 0.00096066 | 0.0017046 | 0.02 | 0.02
T3 | XTD1_008 | BPMA.2531.T3 | BPMA | DIAG | MONI | BPMA | 0 | 0 | 0 | 0 | 0 | 2509.4184 | 19.0302 | -2.6353 | 2531.8873 | -0.00036533 | -0.039893 | 4.74e-06 | 19.0302 | -0.0004 | 537.3953 | -2e-07 | -0.039893 | 4.74e-06 | 14.0003 | 22.1326 | 6.509 | 22.4168 | 57.7344 | -7.4193 | 23.186 | -0.0107 | 0.0032 | 0.0494 | 0.0046 | 0.0006573 | 0.0020252 | 0.02 | 0.02
T3 | XTD1_008 | QH.2532.T3 | QH.4.T3 | MAGNET | QUAD | QH | 1 | -0.2021 | 0 | 0 | 0 | 2510.1434 | 19.0591 | -2.6355 | 2532.6117 | -0.00036533 | -0.039893 | 4.74e-06 | 19.0591 | -0.0004 | 538.1197 | -2e-07 | -0.039893 | 4.74e-06 | 14.0003 | 11.7301 | 2.0079 | 22.4294 | 63.7854 | 5.1563 | 23.189 | -0.0076 | 0.0015 | 0.0498 | -0.0057 | 0.00047283 | 0.0020649 | 0.02 | 0.02
T3 | XTD1_008 | CHX.2533.T3 | CHX | MAGNET | HKIC | CHX | 0.2 | 0 | 0 | 0 | 0 | 2510.9134 | 19.0898 | -2.6358 | 2533.3811 | -0.00036533 | -0.039893 | 4.74e-06 | 19.0898 | -0.0004 | 538.8891 | -2e-07 | -0.039893 | 4.74e-06 | 14.0003 | 10.303 | 1.8492 | 22.4348 | 60.0289 | 4.9963 | 23.19 | -0.007 | 0.0015 | 0.0477 | -0.0057 | 0.00043945 | 0.0019848 | 0.02 | 0.02
T3 | XTD1_008 | CHY.2543.T3 | CHY | MAGNET | VKIC | CHY | 0.2 | 0 | 0 | 0 | 0 | 2520.5584 | 19.4745 | -2.6393 | 2543.0184 | -0.00036533 | -0.039893 | 4.74e-06 | 19.4745 | -0.0005 | 548.5265 | -2e-07 | -0.039893 | 4.74e-06 | 14.0003 | 14.5365 | -2.2882 | 22.7903 | 3.8848 | 0.8247 | 23.2988 | 0.0074 | 0.0015 | -0.0076 | -0.0057 | 0.00049454 | 0.00036889 | 0.02 | 0.02
T3 | XTD1_008 | BPMA.2543.T3 | BPMA | DIAG | MONI | BPMA | 0 | 0 | 0 | 0 | 0 | 2520.8484 | 19.486 | -2.6394 | 2543.3082 | -0.00036533 | -0.039893 | 4.74e-06 | 19.486 | -0.0005 | 548.8162 | -2e-07 | -0.039893 | 4.74e-06 | 14.0003 | 15.4215 | -2.3697 | 22.7923 | 3.587 | 0.7426 | 23.3069 | 0.0077 | 0.0015 | -0.0087 | -0.0057 | 0.00051172 | 0.00039639 | 0.02 | 0.02
T3 | XTD1_008 | QH.2544.T3 | QH.1.T3 | MAGNET | QUAD | QH | 1 | 0.3039 | 0 | 0 | 0 | 2521.5734 | 19.515 | -2.6397 | 2544.0326 | -0.00036533 | -0.039893 | 4.74e-06 | 19.515 | -0.0005 | 549.5406 | -2e-07 | -0.039893 | 4.74e-06 | 14.0003 | 16.3597 | 2.6006 | 22.8038 | 3.2847 | -0.6562 | 23.3693 | 0.0083 | -0.001 | -0.0175 | -0.0098 | 0.00053813 | 0.00065455 | 0.02 | 0.02
T3 | XTD1_009 | START.2544.T3 | START.T6.T3 | MARK | MARK | START | 0 | 0 | 0 | 0 | 0 | 2522.4734 | 19.5508 | -2.64 | 2544.9319 | -0.00036533 | -0.039893 | 4.74e-06 | 19.5508 | -0.0005 | 550.4399 | -2e-07 | -0.039893 | 4.74e-06 | 14.0003 | 14.3552 | 2.4108 | 22.8079 | 3.8794 | -0.8305 | 23.3872 | 0.0078 | -0.001 | -0.0214 | -0.0098 | 0.00050484 | 0.0007828 | 0.02 | 0.02
T3 | XTD1_009 | START.2545.T3 | START.ARC.T3 | MARK | MARK | START | 0 | 0 | 0 | 0 | 0 | 2522.4734 | 19.5508 | -2.64 | 2544.9319 | -0.00036533 | -0.039893 | 4.74e-06 | 19.5508 | -0.0005 | 550.4399 | -2e-07 | -0.039893 | 4.74e-06 | 14.0003 | 14.3552 | 2.4108 | 22.8079 | 3.8794 | -0.8305 | 23.3872 | 0.0078 | -0.001 | -0.0214 | -0.0098 | 0.00050484 | 0.0007828 | 0.02 | 0.02
T3 | XTD1_009 | BE.2546.T3 | BE.1.T3 | MAGNET | SBEN | BE | 2.4999 | 0.02188 | 0.01094 | 0.01094 | 0 | 2523.7234 | 19.587 | -2.6405 | 2546.1813 | -0.00036534 | -0.028953 | -3.25e-06 | 19.587 | -0.0005 | 551.6894 | -2.2e-07 | -0.028953 | -3.25e-06 | 14.0003 | 5.2675 | 1.2245 | 22.8544 | 10.7512 | -1.9176 | 23.4504 | 0.0326 | 0.0208 | -0.0459 | -0.0098 | 0.0011421 | 0.0016114 | 0.02 | 0.02
T3 | XTD1_009 | BPMA.2548.T3 | BPMA | DIAG | MONI | BPMA | 0 | 0 | 0 | 0 | 0 | 2525.8484 | 19.639 | -2.6413 | 2548.3057 | -0.00036534 | -0.018013 | -3.25e-06 | 19.639 | -0.0005 | 553.8137 | -2.2e-07 | -0.018013 | -3.25e-06 | 14.0003 | 3.4878 | 0.8093 | 22.8871 | 14.44 | -2.2982 | 23.4616 | 0.0508 | 0.0208 | -0.0545 | -0.0098 | 0.0016575 | 0.0019066 | 0.02 | 0.02
T3 | XTD1_009 | QM.2549.T3 | QM.2.T3 | MAGNET | QUAD | QM | 1 | -0.30394 | 0 | 0 | 0 | 2526.5734 | 19.652 | -2.6415 | 2549.0306 | -0.00036534 | -0.018013 | -3.25e-06 | 19.652 | -0.0005 | 554.5386 | -2.2e-07 | -0.018013 | -3.25e-06 | 14.0003 | 3.0222 | -0.5647 | 22.9533 | 15.5157 | 2.3786 | 23.4738 | 0.0861 | 0.0418 | -0.0576 | 0.008 | 0.0027073 | 0.0020096 | 0.02 | 0.02
T3 | XTD1_009 | CHX.2549.T3 | CHX | MAGNET | HKIC | CHX | 0.2 | 0 | 0 | 0 | 0 | 2527.3434 | 19.6659 | -2.6418 | 2549.8005 | -0.00036534 | -0.018013 | -3.25e-06 | 19.6659 | -0.0005 | 555.3085 | -2.2e-07 | -0.018013 | -3.25e-06 | 14.0003 | 3.4998 | -0.7261 | 22.9714 | 13.8142 | 2.2199 | 23.4778 | 0.1016 | 0.0418 | -0.0546 | 0.008 | 0.0031817 | 0.0019037 | 0.02 | 0.02
T3 | XTD1_009 | BPMA.2553.T3 | BPMA | DIAG | MONI | BPMA | 0 | 0 | 0 | 0 | 0 | 2530.8484 | 19.729 | -2.6431 | 2553.3049 | -0.00036534 | -0.018013 | -3.25e-06 | 19.729 | -0.0005 | 558.8129 | -2.2e-07 | -0.018013 | -3.25e-06 | 14.0003 | 13.5042 | -2.212 | 23.0539 | 3.672 | 0.7587 | 23.5571 | 0.244 | 0.0418 | -0.0273 | 0.008 | 0.0075827 | 0.00095598 | 0.02 | 0.02
T3 | XTD1_009 | QM.2554.T3 | QM.1.T3 | MAGNET | QUAD | QM | 1 | 0.3039 | 0 | 0 | 0 | 2531.5734 | 19.7421 | -2.6434 | 2554.0298 | -0.00036534 | -0.018013 | -3.25e-06 | 19.7421 | -0.0005 | 559.5378 | -2.2e-07 | -0.018013 | -3.25e-06 | 14.0003 | 14.6713 | 2.176 | 23.0668 | 3.3434 | -0.6524 | 23.6182 | 0.2556 | -0.0375 | -0.021 | 0.0011 | 0.0079418 | 0.00076071 | 0.02 | 0.02
T3 | XTD1_009 | CHY.2554.T3 | CHY | MAGNET | VKIC | CHY | 0.2 | 0 | 0 | 0 | 0 | 2532.3434 | 19.756 | -2.6436 | 2554.7996 | -0.00036534 | -0.018013 | -3.25e-06 | 19.756 | -0.0005 | 560.3077 | -2.2e-07 | -0.018013 | -3.25e-06 | 14.0003 | 13.1146 | 2.0314 | 23.071 | 3.8846 | -0.8102 | 23.6345 | 0.2417 | -0.0375 | -0.0206 | 0.0011 | 0.0075099 | 0.00075889 | 0.02 | 0.02
T3 | XTD1_009 | CHX.2557.T3 | CHX | MAGNET | HKIC | CHX | 0.2 | 0 | 0 | 0 | 0 | 2534.7234 | 19.7988 | -2.6445 | 2557.1793 | -0.00036534 | -0.018013 | -3.25e-06 | 19.7988 | -0.0005 | 562.6873 | -2.2e-07 | -0.018013 | -3.25e-06 | 14.0003 | 5.6595 | 1.101 | 23.1156 | 10.1565 | -1.8251 | 23.6964 | 0.1524 | -0.0375 | -0.0178 | 0.0011 | 0.0047421 | 0.00076181 | 0.02 | 0.02
T3 | XTD1_009 | BPMA.2557.T3 | BPMA | DIAG | MONI | BPMA | 0 | 0 | 0 | 0 | 0 | 2534.9734 | 19.8033 | -2.6446 | 2557.4292 | -0.00036534 | -0.018013 | -3.25e-06 | 19.8033 | -0.0005 | 562.9373 | -2.2e-07 | -0.018013 | -3.25e-06 | 14.0003 | 5.338 | 1.0424 | 23.1199 | 10.7136 | -1.889 | 23.6987 | 0.1468 | -0.0375 | -0.0177 | 0.0011 | 0.0045692 | 0.00076498 | 0.02 | 0.02
T3 | XTD1_009 | SK.2557.T3 | SK.1.T3 | MAGNET | SEXT | SK | 0.3 | 6 | 0 | 0 | 0 | 2535.3734 | 19.8105 | -2.6447 | 2557.8292 | -0.00036534 | -0.018013 | -3.25e-06 | 19.8105 | -0.0005 | 563.3372 | -2.2e-07 | -0.018013 | -3.25e-06 | 14.0003 | 4.3096 | 0.8274 | 23.1382 | 12.9205 | -2.1235 | 23.7061 | 0.1261 | -0.0375 | -0.017 | 0.0011 | 0.0039314 | 0.00076695 | 0.02 | 0.02
T3 | XTD1_009 | QM.2559.T3 | QM.2.T3 | MAGNET | QUAD | QM | 1 | -0.30394 | 0 | 0 | 0 | 2536.5734 | 19.8322 | -2.6452 | 2559.029 | -0.00036534 | -0.018013 | -3.25e-06 | 19.8322 | -0.0005 | 564.537 | -2.2e-07 | -0.018013 | -3.25e-06 | 14.0003 | 3.6433 | -0.7505 | 23.2082 | 15.366 | 2.3755 | 23.7222 | 0.0824 | -0.0097 | -0.0129 | 0.0057 | 0.0026084 | 0.00066721 | 0.02 | 0.02
T3 | XTD1_009 | SK.2560.T3 | SK.2.T3 | MAGNET | SEXT | SK | 0.3 | -6 | 0 | 0 | 0 | 2537.7734 | 19.8538 | -2.6456 | 2560.2288 | -0.00036534 | -0.018013 | -3.25e-06 | 19.8538 | -0.0005 | 565.7368 | -2.2e-07 | -0.018013 | -3.25e-06 | 14.0003 | 5.2291 | -1.1152 | 23.2394 | 11.64 | 2.008 | 23.7323 | 0.0742 | -0.0097 | -0.008 | 0.0057 | 0.0023895 | 0.00048388 | 0.02 | 0.02
T3 | XTD1_009 | CHY.2563.T3 | CHY | MAGNET | VKIC | CHY | 0.2 | 0 | 0 | 0 | 0 | 2540.5584 | 19.9039 | -2.6466 | 2563.0133 | -0.00036534 | -0.018013 | -3.25e-06 | 19.9039 | -0.0005 | 568.5214 | -2.2e-07 | -0.018013 | -3.25e-06 | 14.0003 | 14.5386 | -2.2887 | 23.2902 | 3.8899 | 0.8256 | 23.7989 | 0.0477 | -0.0097 | 0.0076 | 0.0057 | 0.0017036 | 0.00036899 | 0.02 | 0.02
T3 | XTD1_009 | BPMA.2563.T3 | BPMA | DIAG | MONI | BPMA | 0 | 0 | 0 | 0 | 0 | 2540.8484 | 19.9092 | -2.6467 | 2563.3033 | -0.00036534 | -0.018013 | -3.25e-06 | 19.9092 | -0.0005 | 568.8113 | -2.2e-07 | -0.018013 | -3.25e-06 | 14.0003 | 15.4238 | -2.3702 | 23.2922 | 3.5918 | 0.7435 | 23.807 | 0.0459 | -0.0097 | 0.0087 | 0.0057 | 0.0016577 | 0.00039648 | 0.02 | 0.02
T3 | XTD1_009 | QM.2564.T3 | QM.1.T3 | MAGNET | QUAD | QM | 1 | 0.3039 | 0 | 0 | 0 | 2541.5734 | 19.9222 | -2.647 | 2564.0282 | -0.00036534 | -0.018013 | -3.25e-06 | 19.9222 | -0.0005 | 569.5362 | -2.2e-07 | -0.018013 | -3.25e-06 | 14.0003 | 16.3625 | 2.6009 | 23.3037 | 3.288 | -0.656 | 23.8693 | 0.0281 | -0.0209 | 0.0175 | 0.0098 | 0.0011322 | 0.00065462 | 0.02 | 0.02
T3 | XTD1_009 | BE.2566.T3 | BE.1.T3 | MAGNET | SBEN | BE | 2.4999 | 0.02188 | 0.01094 | 0.01094 | 0 | 2543.7235 | 19.9473 | -2.6478 | 2566.1779 | -0.00036518 | -0.0070729 | -1.125e-05 | 19.9473 | -0.0005 | 571.686 | -6e-08 | -0.0070729 | -1.125e-05 | 14.0003 | 5.2687 | 1.2248 | 23.3542 | 10.7486 | -1.9158 | 23.9504 | -0.0051 | 0.001 | 0.0459 | 0.0098 | 0.00031708 | 0.0016114 | 0.02 | 0.02
T3 | XTD1_009 | END.2567.T3 | END.ARC.T3 | MARK | MARK | END | 0 | 0 | 0 | 0 | 0 | 2544.9735 | 19.9561 | -2.6483 | 2567.4279 | -0.00036518 | 0.0038672 | -1.125e-05 | 19.9561 | -0.0005 | 572.936 | -6e-08 | 0.0038672 | -1.125e-05 | 14.0003 | 5.2687 | 1.2248 | 23.3542 | 10.7486 | -1.9158 | 23.9504 | -0.0051 | 0.001 | 0.0459 | 0.0098 | 0.00031708 | 0.0016114 | 0.02 | 0.02
T3 | XTD1_009 | BPMA.2568.T3 | BPMA | DIAG | MONI | BPMA | 0 | 0 | 0 | 0 | 0 | 2545.8485 | 19.9527 | -2.6486 | 2568.3029 | -0.00036518 | 0.0038672 | -1.125e-05 | 19.9527 | -0.0005 | 573.811 | -6e-08 | 0.0038672 | -1.125e-05 | 14.0003 | 3.4886 | 0.8096 | 23.3869 | 14.4338 | -2.296 | 23.9616 | -0.0042 | 0.001 | 0.0545 | 0.0098 | 0.00025952 | 0.0019066 | 0.02 | 0.02
T3 | XTD1_009 | QH.2569.T3 | QH.2.T3 | MAGNET | QUAD | QH | 1 | -0.30394 | 0 | 0 | 0 | 2546.5735 | 19.9499 | -2.6488 | 2569.0279 | -0.00036518 | 0.0038672 | -1.125e-05 | 19.9499 | -0.0005 | 574.536 | -6e-08 | 0.0038672 | -1.125e-05 | 14.0003 | 3.0225 | -0.5645 | 23.4531 | 15.5061 | 2.3784 | 23.9738 | -0.0036 | -0.0001 | 0.0576 | -0.008 | 0.00023228 | 0.0020095 | 0.02 | 0.02
T3 | XTD1_009 | CHX.2569.T3 | CHX | MAGNET | HKIC | CHX | 0.2 | 0 | 0 | 0 | 0 | 2547.3435 | 19.9469 | -2.6491 | 2569.7979 | -0.00036518 | 0.0038672 | -1.125e-05 | 19.9469 | -0.0005 | 575.306 | -6e-08 | 0.0038672 | -1.125e-05 | 14.0003 | 3.4999 | -0.7259 | 23.4712 | 13.8049 | 2.2195 | 23.9778 | -0.0036 | -0.0001 | 0.0546 | -0.008 | 0.00024173 | 0.0019036 | 0.02 | 0.02
T3 | XTD1_010 | BPMA.2579.T3 | BPMA | DIAG | MONI | BPMA | 0 | 0 | 0 | 0 | 0 | 2557.2785 | 19.9085 | -2.6527 | 2579.7328 | -0.00036518 | 0.0038672 | -1.125e-05 | 19.9085 | -0.0005 | 585.2409 | -6e-08 | 0.0038672 | -1.125e-05 | 14.0003 | 59.9797 | -5.0168 | 23.59 | 11.6707 | -2.0025 | 24.3367 | -0.0047 | -0.0001 | -0.0244 | -0.008 | 0.00069462 | 0.0009762 | 0.02 | 0.02
T3 | XTD1_010 | QH.2580.T3 | QH.3.T3 | MAGNET | QUAD | QH | 1 | 0.20188 | 0 | 0 | 0 | 2558.0035 | 19.9057 | -2.653 | 2580.4578 | -0.00036518 | 0.0038672 | -1.125e-05 | 19.9057 | -0.0005 | 585.9659 | -6e-08 | 0.0038672 | -1.125e-05 | 14.0003 | 59.8292 | 7.3794 | 23.5931 | 20.5571 | -6.3933 | 24.3499 | -0.0044 | 0.0008 | -0.0372 | -0.0143 | 0.00068492 | 0.0014401 | 0.02 | 0.02
T3 | XTD1_010 | CHY.2581.T3 | CHY | MAGNET | VKIC | CHY | 0.2 | 0 | 0 | 0 | 0 | 2558.7735 | 19.9027 | -2.6533 | 2581.2278 | -0.00036518 | 0.0038672 | -1.125e-05 | 19.9027 | -0.0005 | 586.7359 | -6e-08 | 0.0038672 | -1.125e-05 | 14.0003 | 54.4953 | 7.0364 | 23.5941 | 25.567 | -7.147 | 24.3525 | -0.0041 | 0.0008 | -0.0425 | -0.0143 | 0.0006507 | 0.0016364 | 0.02 | 0.02
T3 | XTD1_010 | BPMA.2582.T3 | BPMA | DIAG | MONI | BPMA | 0 | 0 | 0 | 0 | 0 | 2560.4185 | 19.8964 | -2.6539 | 2582.8728 | -0.00036518 | 0.0038672 | -1.125e-05 | 19.8964 | -0.0005 | 588.3809 | -6e-08 | 0.0038672 | -1.125e-05 | 14.0003 | 34.9653 | 5.6044 | 23.5998 | 52.5135 | -10.2941 | 24.3592 | -0.0028 | 0.0008 | -0.0647 | -0.0143 | 0.00050669 | 0.002459 | 0.02 | 0.02
T3 | XTD1_010 | QH.2583.T3 | QH.4.T3 | MAGNET | QUAD | QH | 1 | -0.2021 | 0 | 0 | 0 | 2561.1435 | 19.8936 | -2.6542 | 2583.5978 | -0.00036518 | 0.0038672 | -1.125e-05 | 19.8936 | -0.0005 | 589.1059 | -6e-08 | 0.0038672 | -1.125e-05 | 14.0003 | 28.1964 | -0.8166 | 23.6063 | 67.0634 | 1.6082 | 24.3623 | -0.002 | 0.0004 | -0.075 | 0.0004 | 0.00043958 | 0.0028354 | 0.02 | 0.02
T3 | XTD1_010 | CHX.2584.T3 | CHX | MAGNET | HKIC | CHX | 0.2 | 0 | 0 | 0 | 0 | 2561.9135 | 19.8906 | -2.6544 | 2584.3678 | -0.00036518 | 0.0038672 | -1.125e-05 | 19.8906 | -0.0005 | 589.8759 | -6e-08 | 0.0038672 | -1.125e-05 | 14.0003 | 28.8088 | -0.8385 | 23.6083 | 65.8806 | 1.5885 | 24.3632 | -0.0019 | 0.0004 | -0.0749 | 0.0004 | 0.00044068 | 0.0028272 | 0.02 | 0.02
T3 | XTD1_010 | BPMA.2603.T3 | BPMA | DIAG | MONI | BPMA | 0 | 0 | 0 | 0 | 0 | 2580.6235 | 19.8182 | -2.6613 | 2603.0777 | -0.00036518 | 0.0038672 | -1.125e-05 | 19.8182 | -0.0005 | 608.5857 | -6e-08 | 0.0038672 | -1.125e-05 | 14.0003 | 80.4893 | -1.9386 | 23.6715 | 25.2795 | 0.5932 | 24.4386 | 0.0048 | 0.0004 | -0.0683 | 0.0004 | 0.00078532 | 0.0024084 | 0.02 | 0.02
T3 | XTD1_010 | QE.2603.T3 | QE.1.T3 | MAGNET | QUAD | QE | 0.2 | 0.045952 | 0 | 0 | 0 | 2580.9485 | 19.817 | -2.6614 | 2603.4027 | -0.00036518 | 0.0038672 | -1.125e-05 | 19.817 | -0.0005 | 608.9107 | -6e-08 | 0.0038672 | -1.125e-05 | 14.0003 | 81.3974 | 1.7881 | 23.6723 | 25.0141 | -0.5754 | 24.4413 | 0.005 | 0.0001 | -0.0684 | -0.0028 | 0.00079493 | 0.0024095 | 0.02 | 0.02
T3 | XTD1_010 | CEX.2603.T3 | CEX | MAGNET | HKIC | CEX | 0.1 | 0 | 0 | 0 | 0 | 2581.2585 | 19.8158 | -2.6615 | 2603.7127 | -0.00036518 | 0.0038672 | -1.125e-05 | 19.8158 | -0.0005 | 609.2207 | -6e-08 | 0.0038672 | -1.125e-05 | 14.0003 | 80.4711 | 1.7747 | 23.6728 | 25.3169 | -0.5892 | 24.4429 | 0.005 | 0.0001 | -0.0692 | -0.0028 | 0.00079125 | 0.0024357 | 0.02 | 0.02
T3 | XTD1_010 | BPMA.2624.T3 | BPMA | DIAG | MONI | BPMA | 0 | 0 | 0 | 0 | 0 | 2602.3735 | 19.7341 | -2.6692 | 2624.8275 | -0.00036518 | 0.0038672 | -1.125e-05 | 19.7341 | -0.0005 | 630.3356 | -6e-08 | 0.0038672 | -1.125e-05 | 14.0003 | 28.5837 | 0.6885 | 23.7452 | 73.7548 | -1.7102 | 24.524 | 0.0078 | 0.0001 | -0.1278 | -0.0028 | 0.00061618 | 0.0044479 | 0.02 | 0.02
T3 | XTD1_010 | QE.2625.T3 | QE.2.T3 | MAGNET | QUAD | QE | 0.2 | -0.045952 | 0 | 0 | 0 | 2602.6985 | 19.7329 | -2.6693 | 2625.1525 | -0.00036518 | 0.0038672 | -1.125e-05 | 19.7329 | -0.0005 | 630.6605 | -6e-08 | 0.0038672 | -1.125e-05 | 14.0003 | 28.2668 | -0.6284 | 23.7476 | 74.531 | 1.7025 | 24.5249 | 0.0079 | 0.0005 | -0.1284 | 0.0031 | 0.00061705 | 0.0044691 | 0.02 | 0.02
T3 | XTD1_010 | CEY.2625.T3 | CEY | MAGNET | VKIC | CEY | 0.1 | 0 | 0 | 0 | 0 | 2603.0085 | 19.7317 | -2.6694 | 2625.4625 | -0.00036518 | 0.0038672 | -1.125e-05 | 19.7317 | -0.0005 | 630.9705 | -6e-08 | 0.0038672 | -1.125e-05 | 14.0003 | 28.5969 | -0.6412 | 23.7491 | 73.6492 | 1.6889 | 24.5254 | 0.0081 | 0.0005 | -0.1276 | 0.0031 | 0.00062527 | 0.0044415 | 0.02 | 0.02
T3 | XS2_000 | BPMA.2646.T3 | BPMA | DIAG | MONI | BPMA | 0 | 0 | 0 | 0 | 0 | 2624.1235 | 19.65 | -2.6772 | 2646.5773 | -0.00036518 | 0.0038672 | -1.125e-05 | 19.65 | -0.0005 | 652.0854 | -6e-08 | 0.0038672 | -1.125e-05 | 14.0003 | 77.5069 | -1.6807 | 23.8229 | 25.7057 | 0.5871 | 24.6059 | 0.0185 | 0.0005 | -0.0618 | 0.0031 | 0.0011843 | 0.0022164 | 0.02 | 0.02
T3 | XS2_000 | QE.2646.T3 | QE.1.T3 | MAGNET | QUAD | QE | 0.2 | 0.045952 | 0 | 0 | 0 | 2624.4485 | 19.6488 | -2.6773 | 2646.9023 | -0.00036518 | 0.0038672 | -1.125e-05 | 19.6488 | -0.0005 | 652.4104 | -6e-08 | 0.0038672 | -1.125e-05 | 14.0003 | 78.2232 | 1.9039 | 23.8237 | 25.4493 | -0.601 | 24.6085 | 0.0187 | -0.0004 | -0.0608 | 0.0003 | 0.0011932 | 0.0021846 | 0.02 | 0.02
T3 | XS2_000 | CEX.2647.T3 | CEX | MAGNET | HKIC | CEX | 0.1 | 0 | 0 | 0 | 0 | 2624.7585 | 19.6476 | -2.6774 | 2647.2123 | -0.00036518 | 0.0038672 | -1.125e-05 | 19.6476 | -0.0005 | 652.7204 | -6e-08 | 0.0038672 | -1.125e-05 | 14.0003 | 77.2372 | 1.8885 | 23.8243 | 25.7654 | -0.6149 | 24.6101 | 0.0186 | -0.0004 | -0.0607 | 0.0003 | 0.0011862 | 0.0021838 | 0.02 | 0.02
T3 | XS2_000 | BPMA.2668.T3 | BPMA | DIAG | MONI | BPMA | 0 | 0 | 0 | 0 | 0 | 2645.8735 | 19.5659 | -2.6851 | 2668.3272 | -0.00036518 | 0.0038672 | -1.125e-05 | 19.5659 | -0.0005 | 673.8352 | -6e-08 | 0.0038672 | -1.125e-05 | 14.0003 | 23.9087 | 0.6431 | 23.9058 | 75.407 | -1.7417 | 24.6894 | 0.011 | -0.0004 | -0.0538 | 0.0003 | 0.00067953 | 0.0022347 | 0.02 | 0.02
T3 | XS2_000 | QE.2668.T3 | QE.2.T3 | MAGNET | QUAD | QE | 0.2 | -0.045952 | 0 | 0 | 0 | 2646.1985 | 19.5647 | -2.6852 | 2668.6522 | -0.00036518 | 0.0038672 | -1.125e-05 | 19.5647 | -0.0005 | 674.1602 | -6e-08 | 0.0038672 | -1.125e-05 | 14.0003 | 23.589 | -0.4627 | 23.9087 | 76.1947 | 1.7476 | 24.6903 | 0.0109 | 0.0001 | -0.0535 | 0.0028 | 0.00067418 | 0.002229 | 0.02 | 0.02
T3 | XS2_000 | CEY.2668.T3 | CEY | MAGNET | VKIC | CEY | 0.1 | 0 | 0 | 0 | 0 | 2646.5085 | 19.5635 | -2.6853 | 2668.9622 | -0.00036518 | 0.0038672 | -1.125e-05 | 19.5635 | -0.0005 | 674.4702 | -6e-08 | 0.0038672 | -1.125e-05 | 14.0003 | 23.8331 | -0.476 | 23.9104 | 75.2895 | 1.7338 | 24.6909 | 0.0109 | 0.0001 | -0.0527 | 0.0028 | 0.00067598 | 0.0022013 | 0.02 | 0.02
T3 | XTD3_001 | TORA.2682.T3 | TORA | DIAG | INSTR | TORA | 0 | 0 | 0 | 0 | 0 | 2660.0735 | 19.511 | -2.6903 | 2682.5271 | -0.00036518 | 0.0038672 | -1.125e-05 | 19.511 | -0.0005 | 688.0351 | -6e-08 | 0.0038672 | -1.125e-05 | 14.0003 | 46.101 | -1.1716 | 23.9773 | 38.1436 | 1.0147 | 24.7314 | 0.0128 | 0.0001 | -0.015 | 0.0028 | 0.00086936 | 0.00089149 | 0.02 | 0.02
T3 | XTD3_001 | END.2682.T3 | END | MARK | MARK | END | 0 | 0 | 0 | 0 | 0 | 2660.4645 | 19.5095 | -2.6904 | 2682.9181 | -0.00036518 | 0.0038672 | -1.125e-05 | 19.5095 | -0.0005 | 688.4261 | -6e-08 | 0.0038672 | -1.125e-05 | 14.0003 | 47.025 | -1.1917 | 23.9786 | 37.3583 | 0.9939 | 24.7331 | 0.0129 | 0.0001 | -0.0139 | 0.0028 | 0.0008772 | 0.00085392 | 0.02 | 0.02
UN1 | XTD3_001 | START.2682.UN1 | START | MARK | MARK | START | 0 | 0 | 0 | 0 | 0 | 2660.4645 | 19.5095 | -2.6904 | 2682.9181 | -0.00036518 | 0.0038672 | -1.125e-05 | 19.5095 | -0.0005 | 688.4261 | -6e-08 | 0.0038672 | -1.125e-05 | 14.0003 | 47.025 | -1.1917 | 23.9786 | 37.3583 | 0.9939 | 24.7331 | 0.0129 | 0.0001 | -0.0139 | 0.0028 | 0.0008772 | 0.00085392 | 0.02 | 0.02
UN1 | XTD3_001 | CEX.2689.UN1 | CEX | MAGNET | HKIC | CEX | 0.1 | 0 | 0 | 0 | 0 | 2667.4785 | 19.4824 | -2.693 | 2689.932 | -0.00036518 | 0.0038672 | -1.125e-05 | 19.4824 | -0.0005 | 695.4401 | -6e-08 | 0.0038672 | -1.125e-05 | 14.0003 | 66.43 | -1.5553 | 23.9988 | 25.9719 | 0.618 | 24.7695 | 0.0138 | 0.0001 | 0.0058 | 0.0028 | 0.00099662 | 0.0005383 | 0.02 | 0.02
UN1 | XTD3_001 | BPMA.2690.UN1 | BPMA | DIAG | MONI | BPMA | 0 | 0 | 0 | 0 | 0 | 2667.6785 | 19.4816 | -2.6931 | 2690.132 | -0.00036518 | 0.0038672 | -1.125e-05 | 19.4816 | -0.0005 | 695.6401 | -6e-08 | 0.0038672 | -1.125e-05 | 14.0003 | 66.8978 | -1.563 | 23.9991 | 25.7876 | 0.61 | 24.7704 | 0.0139 | 0.0001 | 0.0062 | 0.0028 | 0.0010017 | 0.000549 | 0.02 | 0.02
UN1 | XTD3_001 | QE.2690.UN1 | QE.1.UN1 | MAGNET | QUAD | QE | 0.2 | 0.045952 | 0 | 0 | 0 | 2667.9285 | 19.4806 | -2.6932 | 2690.382 | -0.00036518 | 0.0038672 | -1.125e-05 | 19.4806 | -0.0005 | 695.8901 | -6e-08 | 0.0038672 | -1.125e-05 | 14.0003 | 67.3771 | 1.5246 | 24 | 25.6017 | -0.5814 | 24.7726 | 0.0138 | -0.0005 | 0.0072 | 0.0031 | 0.0010008 | 0.00057769 | 0.02 | 0.02
UN1 | XTD3_001 | CEY.2711.UN1 | CEY | MAGNET | VKIC | CEY | 0.1 | 0 | 0 | 0 | 0 | 2689.2285 | 19.3982 | -2.7009 | 2711.6819 | -0.00036518 | 0.0038672 | -1.125e-05 | 19.3982 | -0.0005 | 717.1899 | -6e-08 | 0.0038672 | -1.125e-05 | 14.0003 | 24.8624 | 0.4761 | 24.0868 | 73.9125 | -1.692 | 24.8538 | 0.0033 | -0.0005 | 0.0732 | 0.0031 | 0.00045543 | 0.0028106 | 0.02 | 0.02
UN1 | XTD3_001 | BPMA.2711.UN1 | BPMA | DIAG | MONI | BPMA | 0 | 0 | 0 | 0 | 0 | 2689.4285 | 19.3975 | -2.701 | 2711.8819 | -0.00036518 | 0.0038672 | -1.125e-05 | 19.3975 | -0.0005 | 717.3899 | -6e-08 | 0.0038672 | -1.125e-05 | 14.0003 | 24.7207 | 0.4687 | 24.0878 | 74.4213 | -1.6999 | 24.8541 | 0.0032 | -0.0005 | 0.0737 | 0.0031 | 0.00045142 | 0.0028277 | 0.02 | 0.02
UN1 | XTD3_001 | QE.2712.UN1 | QE.2.UN1 | MAGNET | QUAD | QE | 0.2 | -0.045952 | 0 | 0 | 0 | 2689.6785 | 19.3965 | -2.7011 | 2712.1318 | -0.00036518 | 0.0038672 | -1.125e-05 | 19.3965 | -0.0005 | 717.6399 | -6e-08 | 0.0038672 | -1.125e-05 | 14.0003 | 24.6241 | -0.6766 | 24.0901 | 74.9269 | 1.7354 | 24.8549 | 0.003 | -0.0004 | 0.0744 | -0.0003 | 0.00044472 | 0.0028508 | 0.02 | 0.02
UN1 | XTD3_002 | CEX.2733.UN1 | CEX | MAGNET | HKIC | CEX | 0.1 | 0 | 0 | 0 | 0 | 2710.9785 | 19.3141 | -2.7089 | 2733.4317 | -0.00036518 | 0.0038672 | -1.125e-05 | 19.3141 | -0.0005 | 738.9397 | -6e-08 | 0.0038672 | -1.125e-05 | 14.0003 | 80.1125 | -1.9346 | 24.1695 | 25.3485 | 0.5977 | 24.936 | -0.0046 | -0.0004 | 0.0678 | -0.0003 | 0.00077782 | 0.0023939 | 0.02 | 0.02
UN1 | XTD3_002 | BPMA.2733.UN1 | BPMA | DIAG | MONI | BPMA | 0 | 0 | 0 | 0 | 0 | 2711.1785 | 19.3134 | -2.7089 | 2733.6317 | -0.00036518 | 0.0038672 | -1.125e-05 | 19.3134 | -0.0005 | 739.1397 | -6e-08 | 0.0038672 | -1.125e-05 | 14.0003 | 80.6942 | -1.9435 | 24.1698 | 25.1704 | 0.5896 | 24.9369 | -0.0046 | -0.0004 | 0.0678 | -0.0003 | 0.00078014 | 0.0023926 | 0.02 | 0.02
UN1 | XTD3_002 | QE.2733.UN1 | QE.1.UN1 | MAGNET | QUAD | QE | 0.2 | 0.045952 | 0 | 0 | 0 | 2711.4285 | 19.3124 | -2.709 | 2733.8817 | -0.00036518 | 0.0038672 | -1.125e-05 | 19.3124 | -0.0005 | 739.3897 | -6e-08 | 0.0038672 | -1.125e-05 | 14.0003 | 81.3124 | 1.7837 | 24.1704 | 24.9932 | -0.5741 | 24.9391 | -0.0047 | -0.0001 | 0.068 | 0.0028 | 0.00078559 | 0.0023974 | 0.02 | 0.02
UN1 | XTD3_002 | END.2743.UN1 | END | MARK | MARK | END | 0 | 0 | 0 | 0 | 0 | 2721.4645 | 19.2736 | -2.7127 | 2743.9176 | -0.00036518 | 0.0038672 | -1.125e-05 | 19.2736 | -0.0005 | 749.4257 | -6e-08 | 0.0038672 | -1.125e-05 | 14.0003 | 50.9438 | 1.2727 | 24.1951 | 41.6525 | -1.1026 | 24.989 | -0.0061 | -0.0001 | 0.0959 | 0.0028 | 0.00069321 | 0.0033383 | 0.02 | 0.02
T5 | XTD3_002 | START.2743.T5 | START | MARK | MARK | START | 0 | 0 | 0 | 0 | 0 | 2721.4645 | 19.2736 | -2.7127 | 2743.9176 | -0.00036518 | 0.0038672 | -1.125e-05 | 19.2736 | -0.0005 | 749.4257 | -6e-08 | 0.0038672 | -1.125e-05 | 14.0003 | 50.9438 | 1.2727 | 24.1951 | 41.6525 | -1.1026 | 24.989 | -0.0061 | -0.0001 | 0.0959 | 0.0028 | 0.00069321 | 0.0033383 | 0.02 | 0.02
T5 | XTD3_002 | TORA.2744.T5 | TORA | DIAG | INSTR | TORA | 0 | 0 | 0 | 0 | 0 | 2722.4645 | 19.2697 | -2.7131 | 2744.9176 | -0.00036518 | 0.0038672 | -1.125e-05 | 19.2697 | -0.0005 | 750.4257 | -6e-08 | 0.0038672 | -1.125e-05 | 14.0003 | 48.4497 | 1.2213 | 24.1983 | 43.9109 | -1.1558 | 24.9927 | -0.0063 | -0.0001 | 0.0987 | 0.0028 | 0.00068657 | 0.0034347 | 0.02 | 0.02
T5 | XTD3_002 | BPMA.2756.T5 | BPMA | DIAG | MONI | BPMA | 0 | 0 | 0 | 0 | 0 | 2733.8545 | 19.2257 | -2.7172 | 2756.3075 | -0.00036518 | 0.0038672 | -1.125e-05 | 19.2257 | -0.0005 | 761.8156 | -6e-08 | 0.0038672 | -1.125e-05 | 14.0003 | 27.3001 | 0.6356 | 24.249 | 77.1414 | -1.7617 | 25.024 | -0.0079 | -0.0001 | 0.1307 | 0.0028 | 0.0006105 | 0.0045488 | 0.02 | 0.02
T5 | XTD3_002 | QE.2756.T5 | QE.3.T5 | MAGNET | QUAD | QE | 0.2 | -0.051507 | 0 | 0 | 0 | 2734.1795 | 19.2244 | -2.7173 | 2756.6325 | -0.00036518 | 0.0038672 | -1.125e-05 | 19.2244 | -0.0005 | 762.1406 | -6e-08 | 0.0038672 | -1.125e-05 | 14.0003 | 27.0467 | -0.7746 | 24.2515 | 77.8435 | 2.2389 | 25.0249 | -0.008 | -0.0005 | 0.1312 | -0.004 | 0.00061176 | 0.0045667 | 0.02 | 0.02
T5 | XTD3_002 | CEY.2756.T5 | CEY | MAGNET | VKIC | CEY | 0.1 | 0 | 0 | 0 | 0 | 2734.4895 | 19.2232 | -2.7175 | 2756.9425 | -0.00036518 | 0.0038672 | -1.125e-05 | 19.2232 | -0.0005 | 762.4506 | -6e-08 | 0.0038672 | -1.125e-05 | 14.0003 | 27.4535 | -0.79 | 24.253 | 76.6844 | 2.2189 | 25.0254 | -0.0081 | -0.0005 | 0.1302 | -0.004 | 0.00061755 | 0.004532 | 0.02 | 0.02
T5 | XTD3_002 | BPMA.2766.T5 | BPMA | DIAG | MONI | BPMA | 0 | 0 | 0 | 0 | 0 | 2743.8545 | 19.187 | -2.7209 | 2766.3074 | -0.00036518 | 0.0038672 | -1.125e-05 | 19.187 | -0.0005 | 771.8155 | -6e-08 | 0.0038672 | -1.125e-05 | 14.0003 | 47.3035 | -1.341 | 24.2946 | 42.0495 | 1.4993 | 25.0517 | -0.0132 | -0.0005 | 0.0933 | -0.004 | 0.00088765 | 0.0032625 | 0.02 | 0.02
T5 | XTD3_002 | QE.2766.T5 | QE.4.T5 | MAGNET | QUAD | QE | 0.2 | 0.029956 | 0 | 0 | 0 | 2744.1795 | 19.1857 | -2.721 | 2766.6324 | -0.00036518 | 0.0038672 | -1.125e-05 | 19.1857 | -0.0005 | 772.1405 | -6e-08 | 0.0038672 | -1.125e-05 | 14.0003 | 48.1654 | 0.0795 | 24.2961 | 41.035 | 0.2398 | 25.0533 | -0.0134 | -0.0001 | 0.0919 | -0.0012 | 0.0008981 | 0.0032149 | 0.02 | 0.02
T5 | XTD3_002 | CEX.2766.T5 | CEX | MAGNET | HKIC | CEX | 0.1 | 0 | 0 | 0 | 0 | 2744.4895 | 19.1845 | -2.7211 | 2766.9424 | -0.00036518 | 0.0038672 | -1.125e-05 | 19.1845 | -0.0005 | 772.4505 | -6e-08 | 0.0038672 | -1.125e-05 | 14.0003 | 48.1255 | 0.0741 | 24.2969 | 40.9121 | 0.2331 | 25.0543 | -0.0135 | -0.0001 | 0.0916 | -0.0012 | 0.0009009 | 0.0032052 | 0.02 | 0.02
T5 | XTD3_002 | BPMA.2776.T5 | BPMA | DIAG | MONI | BPMA | 0 | 0 | 0 | 0 | 0 | 2753.8545 | 19.1483 | -2.7245 | 2776.3074 | -0.00036518 | 0.0038672 | -1.125e-05 | 19.1483 | -0.0005 | 781.8154 | -6e-08 | 0.0038672 | -1.125e-05 | 14.0003 | 48.5576 | -0.1205 | 24.3278 | 38.8064 | -0.007 | 25.0918 | -0.0149 | -0.0001 | 0.0804 | -0.0012 | 0.00094512 | 0.0028573 | 0.02 | 0.02
T5 | XTD3_002 | QE.2776.T5 | QE.5.T5 | MAGNET | QUAD | QE | 0.2 | 0.031532 | 0 | 0 | 0 | 2754.1795 | 19.1471 | -2.7247 | 2776.6324 | -0.00036518 | 0.0038672 | -1.125e-05 | 19.1471 | -0.0005 | 782.1404 | -6e-08 | 0.0038672 | -1.125e-05 | 14.0003 | 48.3577 | 1.3987 | 24.3292 | 39.0623 | -1.2471 | 25.0936 | -0.0149 | 0.0003 | 0.0801 | 0.0013 | 0.00094409 | 0.0028498 | 0.02 | 0.02
T5 | XTD3_003 | CEY.2776.T5 | CEY | MAGNET | VKIC | CEY | 0.1 | 0 | 0 | 0 | 0 | 2754.4895 | 19.1459 | -2.7248 | 2776.9424 | -0.00036518 | 0.0038672 | -1.125e-05 | 19.1459 | -0.0005 | 782.4504 | -6e-08 | 0.0038672 | -1.125e-05 | 14.0003 | 47.6345 | 1.3828 | 24.33 | 39.7152 | -1.2641 | 25.0946 | -0.0148 | 0.0003 | 0.0805 | 0.0013 | 0.00093736 | 0.0028655 | 0.02 | 0.02
T5 | XTD3_003 | BPMA.2786.T5 | BPMA | DIAG | MONI | BPMA | 0 | 0 | 0 | 0 | 0 | 2763.8545 | 19.1096 | -2.7282 | 2786.3073 | -0.00036518 | 0.0038672 | -1.125e-05 | 19.1096 | -0.0005 | 791.8153 | -6e-08 | 0.0038672 | -1.125e-05 | 14.0003 | 27.1781 | 0.8133 | 24.3717 | 68.9411 | -1.8734 | 25.1231 | -0.0118 | 0.0003 | 0.0928 | 0.0013 | 0.00072666 | 0.0033775 | 0.02 | 0.02
T5 | XTD3_003 | QE.2786.T5 | QE.6.T5 | MAGNET | QUAD | QE | 0.2 | -0.050671 | 0 | 0 | 0 | 2764.1795 | 19.1084 | -2.7283 | 2786.6323 | -0.00036518 | 0.0038672 | -1.125e-05 | 19.1084 | -0.0005 | 792.1403 | -6e-08 | 0.0038672 | -1.125e-05 | 14.0003 | 26.7683 | -0.5645 | 24.3742 | 69.8354 | 1.6494 | 25.1241 | -0.0117 | -0.0003 | 0.0929 | -0.0034 | 0.00072084 | 0.0033844 | 0.02 | 0.02
T5 | XTD3_003 | CEX.2786.T5 | CEX | MAGNET | HKIC | CEX | 0.1 | 0 | 0 | 0 | 0 | 2764.4895 | 19.1072 | -2.7284 | 2786.9423 | -0.00036518 | 0.0038672 | -1.125e-05 | 19.1072 | -0.0005 | 792.4503 | -6e-08 | 0.0038672 | -1.125e-05 | 14.0003 | 27.0652 | -0.5773 | 24.3758 | 68.9813 | 1.6355 | 25.1247 | -0.0118 | -0.0003 | 0.092 | -0.0034 | 0.00072589 | 0.0033537 | 0.02 | 0.02
T5 | XTD3_003 | BPMA.2804.T5 | BPMA | DIAG | MONI | BPMA | 0 | 0 | 0 | 0 | 0 | 2781.6345 | 19.0409 | -2.7347 | 2804.0872 | -0.00036518 | 0.0038672 | -1.125e-05 | 19.0409 | -0.0005 | 809.5952 | -6e-08 | 0.0038672 | -1.125e-05 | 14.0003 | 61.1975 | -1.4194 | 24.4448 | 28.6313 | 0.7248 | 25.1875 | -0.0164 | -0.0003 | 0.034 | -0.0034 | 0.0010512 | 0.0014025 | 0.02 | 0.02
T5 | XTD3_003 | QH.2804.T5 | QH.3.T5 | MAGNET | QUAD | QH | 1 | 0.20188 | 0 | 0 | 0 | 2782.3595 | 19.0381 | -2.7349 | 2804.8122 | -0.00036518 | 0.0038672 | -1.125e-05 | 19.0381 | -0.0005 | 810.3202 | -6e-08 | 0.0038672 | -1.125e-05 | 14.0003 | 52.7097 | 9.9368 | 24.448 | 32.8492 | -5.5558 | 25.1942 | -0.0151 | 0.003 | 0.0332 | 0.0032 | 0.00097198 | 0.0014057 | 0.02 | 0.02
T5 | XTD3_003 | CHY.2805.T5 | CHY | MAGNET | VKIC | CHY | 0.2 | 0 | 0 | 0 | 0 | 2783.1295 | 19.0351 | -2.7352 | 2805.5821 | -0.00036518 | 0.0038672 | -1.125e-05 | 19.0351 | -0.0005 | 811.0902 | -6e-08 | 0.0038672 | -1.125e-05 | 14.0003 | 45.6155 | 9.2366 | 24.4492 | 37.0933 | -5.9147 | 25.1959 | -0.014 | 0.003 | 0.0344 | 0.0032 | 0.00090279 | 0.0014674 | 0.02 | 0.02
T5 | XTD3_003 | BPMA.2807.T5 | BPMA | DIAG | MONI | BPMA | 0 | 0 | 0 | 0 | 0 | 2784.7745 | 19.0287 | -2.7358 | 2807.2271 | -0.00036518 | 0.0038672 | -1.125e-05 | 19.0287 | -0.0005 | 812.7352 | -6e-08 | 0.0038672 | -1.125e-05 | 14.0003 | 21.5911 | 6.3131 | 24.4571 | 57.6855 | -7.4135 | 25.2012 | -0.0094 | 0.003 | 0.0393 | 0.0032 | 0.00061416 | 0.0017219 | 0.02 | 0.02
T5 | XTD3_003 | QH.2807.T5 | QH.4.T5 | MAGNET | QUAD | QH | 1 | -0.2021 | 0 | 0 | 0 | 2785.4995 | 19.0259 | -2.7361 | 2807.9521 | -0.00036518 | 0.0038672 | -1.125e-05 | 19.0259 | -0.0005 | 813.4602 | -6e-08 | 0.0038672 | -1.125e-05 | 14.0003 | 11.5151 | 1.931 | 24.47 | 63.7328 | 5.1515 | 25.2043 | -0.0066 | 0.0015 | 0.0392 | -0.0049 | 0.00044057 | 0.0017467 | 0.02 | 0.02
T5 | XTD3_003 | CHX.2808.T5 | CHX | MAGNET | HKIC | CHX | 0.2 | 0 | 0 | 0 | 0 | 2786.2695 | 19.023 | -2.7364 | 2808.7221 | -0.00036518 | 0.0038672 | -1.125e-05 | 19.023 | -0.0005 | 814.2302 | -6e-08 | 0.0038672 | -1.125e-05 | 14.0003 | 10.1424 | 1.779 | 24.4755 | 59.9799 | 4.9916 | 25.2052 | -0.006 | 0.0015 | 0.0373 | -0.0049 | 0.00040765 | 0.0016726 | 0.02 | 0.02
T5 | XTD3_003 | CHY.2818.T5 | CHY | MAGNET | VKIC | CHY | 0.2 | 0 | 0 | 0 | 0 | 2795.9145 | 18.9857 | -2.7399 | 2818.367 | -0.00036518 | 0.0038672 | -1.125e-05 | 18.9857 | -0.0005 | 823.8751 | -6e-08 | 0.0038672 | -1.125e-05 | 14.0003 | 14.0257 | -2.1816 | 24.8256 | 3.8864 | 0.8242 | 25.314 | 0.0079 | 0.0015 | -0.0103 | -0.0049 | 0.00050471 | 0.00044992 | 0.02 | 0.02
T5 | XTD3_003 | BPMA.2818.T5 | BPMA | DIAG | MONI | BPMA | 0 | 0 | 0 | 0 | 0 | 2796.2045 | 18.9845 | -2.74 | 2818.657 | -0.00036518 | 0.0038672 | -1.125e-05 | 18.9845 | -0.0005 | 824.1651 | -6e-08 | 0.0038672 | -1.125e-05 | 14.0003 | 14.8695 | -2.2597 | 24.8277 | 3.5888 | 0.7421 | 25.3221 | 0.0082 | 0.0015 | -0.0112 | -0.0049 | 0.00052165 | 0.00047142 | 0.02 | 0.02
T5 | XTD3_003 | QH.2819.T5 | QH.1.T5 | MAGNET | QUAD | QH | 1 | 0.3039 | 0 | 0 | 0 | 2796.9295 | 18.9817 | -2.7403 | 2819.382 | -0.00036518 | 0.0038672 | -1.125e-05 | 18.9817 | -0.0005 | 824.8901 | -6e-08 | 0.0038672 | -1.125e-05 | 14.0003 | 15.7212 | 2.5188 | 24.8396 | 3.288 | -0.6571 | 25.3845 | 0.0087 | -0.0012 | -0.0194 | -0.0096 | 0.00054443 | 0.00071162 | 0.02 | 0.02
T5 | XTD3_003 | START.2820.T5 | START.T8.T5 | MARK | MARK | START | 0 | 0 | 0 | 0 | 0 | 2797.8295 | 18.9783 | -2.7406 | 2820.282 | -0.00036518 | 0.0038672 | -1.125e-05 | 18.9783 | -0.0005 | 825.7901 | -6e-08 | 0.0038672 | -1.125e-05 | 14.0003 | 13.7809 | 2.3319 | 24.8439 | 3.8834 | -0.8313 | 25.4023 | 0.0082 | -0.0012 | -0.0233 | -0.0096 | 0.00051137 | 0.00083987 | 0.02 | 0.02
T5 | XTD3_003 | START.2821.T5 | START.ARC.T5 | MARK | MARK | START | 0 | 0 | 0 | 0 | 0 | 2797.8295 | 18.9783 | -2.7406 | 2820.282 | -0.00036518 | 0.0038672 | -1.125e-05 | 18.9783 | -0.0005 | 825.7901 | -6e-08 | 0.0038672 | -1.125e-05 | 14.0003 | 13.7809 | 2.3319 | 24.8439 | 3.8834 | -0.8313 | 25.4023 | 0.0082 | -0.0012 | -0.0233 | -0.0096 | 0.00051137 | 0.00083987 | 0.02 | 0.02
T5 | XTD3_003 | BE.2821.T5 | BE.1.T5 | MAGNET | SBEN | BE | 2.4999 | -0.01695 | -0.0084749 | -0.0084749 | 0 | 2799.0795 | 18.984 | -2.741 | 2821.532 | -0.00036532 | -0.0046076 | -5.05e-06 | 18.984 | -0.0005 | 827.0401 | -2e-07 | -0.0046076 | -5.05e-06 | 14.0003 | 5.0413 | 1.1641 | 24.8924 | 10.7602 | -1.919 | 25.4655 | -0.0161 | -0.0182 | -0.0474 | -0.0096 | 0.0006435 | 0.0016565 | 0.02 | 0.02
T5 | XTD3_004 | BPMA.2823.T5 | BPMA | DIAG | MONI | BPMA | 0 | 0 | 0 | 0 | 0 | 2801.2045 | 19.0012 | -2.7418 | 2823.6569 | -0.00036532 | -0.013082 | -5.05e-06 | 19.0012 | -0.0005 | 829.165 | -2e-07 | -0.013082 | -5.05e-06 | 14.0003 | 3.3619 | 0.7553 | 24.9265 | 14.4516 | -2.2997 | 25.4767 | -0.032 | -0.0182 | -0.0558 | -0.0096 | 0.0010911 | 0.0019457 | 0.02 | 0.02
T5 | XTD3_004 | QM.2824.T5 | QM.2.T5 | MAGNET | QUAD | QM | 1 | -0.30395 | 0 | 0 | 0 | 2801.9295 | 19.0107 | -2.7421 | 2824.3819 | -0.00036532 | -0.013082 | -5.05e-06 | 19.0107 | -0.0005 | 829.8899 | -2e-07 | -0.013082 | -5.05e-06 | 14.0003 | 3.0051 | -0.6056 | 24.9942 | 15.5273 | 2.3809 | 25.4889 | -0.0608 | -0.0326 | -0.0585 | 0.0085 | 0.0019479 | 0.0020367 | 0.02 | 0.02
T5 | XTD3_004 | CHX.2825.T5 | CHX | MAGNET | HKIC | CHX | 0.2 | 0 | 0 | 0 | 0 | 2802.6995 | 19.0208 | -2.7424 | 2825.1518 | -0.00036532 | -0.013082 | -5.05e-06 | 19.0208 | -0.0005 | 830.6599 | -2e-07 | -0.013082 | -5.05e-06 | 14.0003 | 3.5155 | -0.7739 | 25.0123 | 13.8242 | 2.222 | 25.4929 | -0.0729 | -0.0326 | -0.0554 | 0.0085 | 0.002321 | 0.0019278 | 0.02 | 0.02
T5 | XTD3_004 | BPMA.2828.T5 | BPMA | DIAG | MONI | BPMA | 0 | 0 | 0 | 0 | 0 | 2806.2045 | 19.0666 | -2.7437 | 2828.6565 | -0.00036532 | -0.013082 | -5.05e-06 | 19.0666 | -0.0005 | 834.1646 | -2e-07 | -0.013082 | -5.05e-06 | 14.0003 | 14.0587 | -2.3225 | 25.0928 | 3.672 | 0.7596 | 25.5722 | -0.1837 | -0.0326 | -0.0263 | 0.0085 | 0.005779 | 0.00092598 | 0.02 | 0.02
T5 | XTD3_004 | QM.2829.T5 | QM.1.T5 | MAGNET | QUAD | QM | 1 | 0.3039 | 0 | 0 | 0 | 2806.9295 | 19.0761 | -2.7439 | 2829.3814 | -0.00036532 | -0.013082 | -5.05e-06 | 19.0761 | -0.0005 | 834.8895 | -2e-07 | -0.013082 | -5.05e-06 | 14.0003 | 15.3127 | 2.2582 | 25.1052 | 3.3414 | -0.6514 | 25.6333 | -0.1937 | 0.0274 | -0.0192 | 0.0021 | 0.0060907 | 0.00070667 | 0.02 | 0.02
T5 | XTD3_004 | CHY.2830.T5 | CHY | MAGNET | VKIC | CHY | 0.2 | 0 | 0 | 0 | 0 | 2807.6995 | 19.0862 | -2.7442 | 2830.1514 | -0.00036532 | -0.013082 | -5.05e-06 | 19.0862 | -0.0005 | 835.6594 | -2e-07 | -0.013082 | -5.05e-06 | 14.0003 | 13.6961 | 2.1108 | 25.1092 | 3.8818 | -0.8091 | 25.6496 | -0.1835 | 0.0274 | -0.0185 | 0.0021 | 0.0057695 | 0.00069584 | 0.02 | 0.02
T5 | XTD3_004 | CHX.2832.T5 | CHX | MAGNET | HKIC | CHX | 0.2 | 0 | 0 | 0 | 0 | 2810.0795 | 19.1173 | -2.7451 | 2832.5312 | -0.00036532 | -0.013082 | -5.05e-06 | 19.1173 | -0.0005 | 838.0392 | -2e-07 | -0.013082 | -5.05e-06 | 14.0003 | 5.9049 | 1.1628 | 25.1519 | 10.1479 | -1.8237 | 25.7115 | -0.1182 | 0.0274 | -0.0136 | 0.0021 | 0.0037197 | 0.00063572 | 0.02 | 0.02
T5 | XTD3_004 | BPMA.2832.T5 | BPMA | DIAG | MONI | BPMA | 0 | 0 | 0 | 0 | 0 | 2810.3295 | 19.1206 | -2.7452 | 2832.7812 | -0.00036532 | -0.013082 | -5.05e-06 | 19.1206 | -0.0005 | 838.2892 | -2e-07 | -0.013082 | -5.05e-06 | 14.0003 | 5.565 | 1.1031 | 25.156 | 10.7046 | -1.8876 | 25.7138 | -0.1141 | 0.0274 | -0.0132 | 0.0021 | 0.0035916 | 0.00062988 | 0.02 | 0.02
T5 | XTD3_004 | SK.2833.T5 | SK.1.T5 | MAGNET | SEXT | SK | 0.3 | -6 | 0 | 0 | 0 | 2810.7295 | 19.1258 | -2.7453 | 2833.1811 | -0.00036532 | -0.013082 | -5.05e-06 | 19.1258 | -0.0005 | 838.6892 | -2e-07 | -0.013082 | -5.05e-06 | 14.0003 | 4.4721 | 0.884 | 25.1736 | 12.9099 | -2.1221 | 25.7213 | -0.099 | 0.0274 | -0.0121 | 0.0021 | 0.0031212 | 0.00061984 | 0.02 | 0.02
T5 | XTD3_004 | QM.2834.T5 | QM.2.T5 | MAGNET | QUAD | QM | 1 | -0.30395 | 0 | 0 | 0 | 2811.9295 | 19.1415 | -2.7457 | 2834.381 | -0.00036532 | -0.013082 | -5.05e-06 | 19.1415 | -0.0005 | 839.8891 | -2e-07 | -0.013082 | -5.05e-06 | 14.0003 | 3.661 | -0.7097 | 25.2421 | 15.3544 | 2.3733 | 25.7373 | -0.0682 | 0.0049 | -0.0074 | 0.0049 | 0.0021828 | 0.00050211 | 0.02 | 0.02
T5 | XTD3_004 | SK.2835.T5 | SK.2.T5 | MAGNET | SEXT | SK | 0.3 | 4.5 | 0 | 0 | 0 | 2813.1295 | 19.1572 | -2.7462 | 2835.5809 | -0.00036532 | -0.013082 | -5.05e-06 | 19.1572 | -0.0005 | 841.089 | -2e-07 | -0.013082 | -5.05e-06 | 14.0003 | 5.1642 | -1.0588 | 25.2734 | 11.6319 | 2.0061 | 25.7475 | -0.064 | 0.0049 | -0.0032 | 0.0049 | 0.0020824 | 0.0003398 | 0.02 | 0.02
T5 | XTD3_004 | CHY.2838.T5 | CHY | MAGNET | VKIC | CHY | 0.2 | 0 | 0 | 0 | 0 | 2815.9145 | 19.1937 | -2.7472 | 2838.3657 | -0.00036532 | -0.013082 | -5.05e-06 | 19.1937 | -0.0005 | 843.8737 | -2e-07 | -0.013082 | -5.05e-06 | 14.0003 | 14.028 | -2.1821 | 25.3255 | 3.8895 | 0.8247 | 25.8141 | -0.0507 | 0.0049 | 0.0103 | 0.0049 | 0.0017887 | 0.00044998 | 0.02 | 0.02
T5 | XTD3_004 | BPMA.2838.T5 | BPMA | DIAG | MONI | BPMA | 0 | 0 | 0 | 0 | 0 | 2816.2045 | 19.1975 | -2.7473 | 2838.6556 | -0.00036532 | -0.013082 | -5.05e-06 | 19.1975 | -0.0005 | 844.1637 | -2e-07 | -0.013082 | -5.05e-06 | 14.0003 | 14.872 | -2.2601 | 25.3275 | 3.5917 | 0.7426 | 25.8222 | -0.0497 | 0.0049 | 0.0112 | 0.0049 | 0.0017667 | 0.00047147 | 0.02 | 0.02
T5 | XTD3_004 | QM.2839.T5 | QM.1.T5 | MAGNET | QUAD | QM | 1 | 0.3039 | 0 | 0 | 0 | 2816.9295 | 19.2069 | -2.7476 | 2839.3806 | -0.00036532 | -0.013082 | -5.05e-06 | 19.2069 | -0.0005 | 844.8886 | -2e-07 | -0.013082 | -5.05e-06 | 14.0003 | 15.7241 | 2.5191 | 25.3394 | 3.2899 | -0.657 | 25.8845 | -0.0368 | 0.0182 | 0.0194 | 0.0096 | 0.0013875 | 0.00071166 | 0.02 | 0.02
T5 | XTD3_004 | BE.2841.T5 | BE.1.T5 | MAGNET | SBEN | BE | 2.4999 | -0.01695 | -0.0084749 | -0.0084749 | 0 | 2819.0795 | 19.2457 | -2.7484 | 2841.5302 | -0.00036536 | -0.021557 | 1.14e-06 | 19.2457 | -0.0005 | 847.0383 | -2.3e-07 | -0.021557 | 1.14e-06 | 14.0003 | 5.0423 | 1.1643 | 25.3922 | 10.7586 | -1.9179 | 25.9656 | -0.0052 | 0.0013 | 0.0474 | 0.0096 | 0.00031652 | 0.0016565 | 0.02 | 0.02
T5 | XTD3_004 | END.2842.T5 | END.ARC.T5 | MARK | MARK | END | 0 | 0 | 0 | 0 | 0 | 2820.3295 | 19.2726 | -2.7488 | 2842.7799 | -0.00036536 | -0.030032 | 1.14e-06 | 19.2726 | -0.0005 | 848.288 | -2.3e-07 | -0.030032 | 1.14e-06 | 14.0003 | 5.0423 | 1.1643 | 25.3922 | 10.7586 | -1.9179 | 25.9656 | -0.0052 | 0.0013 | 0.0474 | 0.0096 | 0.00031652 | 0.0016565 | 0.02 | 0.02
T5 | XTD3_004 | BPMA.2843.T5 | BPMA | DIAG | MONI | BPMA | 0 | 0 | 0 | 0 | 0 | 2821.2045 | 19.2989 | -2.7491 | 2843.6545 | -0.00036536 | -0.030032 | 1.14e-06 | 19.2989 | -0.0005 | 849.1626 | -2.3e-07 | -0.030032 | 1.14e-06 | 14.0003 | 3.3624 | 0.7556 | 25.4263 | 14.4479 | -2.2984 | 25.9767 | -0.0041 | 0.0013 | 0.0558 | 0.0096 | 0.00025408 | 0.0019457 | 0.02 | 0.02
T5 | XTD3_004 | QH.2844.T5 | QH.2.T5 | MAGNET | QUAD | QH | 1 | -0.30395 | 0 | 0 | 0 | 2821.9295 | 19.3206 | -2.7494 | 2844.3792 | -0.00036536 | -0.030032 | 1.14e-06 | 19.3206 | -0.0005 | 849.8873 | -2.3e-07 | -0.030032 | 1.14e-06 | 14.0003 | 3.005 | -0.6054 | 25.494 | 15.5216 | 2.3807 | 25.9889 | -0.0031 | 0.0002 | 0.0585 | -0.0085 | 0.00021692 | 0.0020366 | 0.02 | 0.02
T5 | XTD3_004 | CHX.2845.T5 | CHX | MAGNET | HKIC | CHX | 0.2 | 0 | 0 | 0 | 0 | 2822.6995 | 19.3438 | -2.7497 | 2845.1489 | -0.00036536 | -0.030032 | 1.14e-06 | 19.3438 | -0.0005 | 850.6569 | -2.3e-07 | -0.030032 | 1.14e-06 | 14.0003 | 3.5153 | -0.7737 | 25.5122 | 13.8187 | 2.2218 | 25.9929 | -0.003 | 0.0002 | 0.0554 | -0.0085 | 0.00022403 | 0.0019277 | 0.02 | 0.02
T5 | XTD3_005 | BPMA.2855.T5 | BPMA | DIAG | MONI | BPMA | 0 | 0 | 0 | 0 | 0 | 2832.6345 | 19.6421 | -2.7533 | 2855.0794 | -0.00036536 | -0.030032 | 1.14e-06 | 19.6421 | -0.0005 | 860.5874 | -2.3e-07 | -0.030032 | 1.14e-06 | 14.0003 | 62.7185 | -5.246 | 25.6274 | 11.6686 | -2.0031 | 26.3519 | -0.0007 | 0.0002 | -0.0286 | -0.0085 | 0.00058711 | 0.0011022 | 0.02 | 0.02
T5 | XTD3_005 | QH.2855.T5 | QH.3.T5 | MAGNET | QUAD | QH | 1 | 0.20188 | 0 | 0 | 0 | 2833.3595 | 19.6639 | -2.7536 | 2855.8041 | -0.00036536 | -0.030032 | 1.14e-06 | 19.6639 | -0.0005 | 861.3121 | -2.3e-07 | -0.030032 | 1.14e-06 | 14.0003 | 62.5593 | 7.7177 | 25.6304 | 20.5569 | -6.3942 | 26.3651 | -0.0003 | 0.0003 | -0.0425 | -0.0158 | 0.00057439 | 0.0015991 | 0.02 | 0.02
T5 | XTD3_005 | CHY.2856.T5 | CHY | MAGNET | VKIC | CHY | 0.2 | 0 | 0 | 0 | 0 | 2834.1295 | 19.687 | -2.7539 | 2856.5737 | -0.00036536 | -0.030032 | 1.14e-06 | 19.687 | -0.0005 | 862.0818 | -2.3e-07 | -0.030032 | 1.14e-06 | 14.0003 | 56.9807 | 7.3595 | 25.6313 | 25.5676 | -7.1481 | 26.3677 | -0.0002 | 0.0003 | -0.0483 | -0.0158 | 0.0005456 | 0.0018105 | 0.02 | 0.02
T5 | XTD3_005 | BPMA.2858.T5 | BPMA | DIAG | MONI | BPMA | 0 | 0 | 0 | 0 | 0 | 2835.7745 | 19.7364 | -2.7545 | 2858.218 | -0.00036536 | -0.030032 | 1.14e-06 | 19.7364 | -0.0005 | 863.726 | -2.3e-07 | -0.030032 | 1.14e-06 | 14.0003 | 36.5505 | 5.8638 | 25.6367 | 52.519 | -10.2962 | 26.3744 | 0.0003 | 0.0003 | -0.0727 | -0.0158 | 0.00044117 | 0.002699 | 0.02 | 0.02
T5 | XTD3_005 | QH.2858.T5 | QH.4.T5 | MAGNET | QUAD | QH | 1 | -0.2021 | 0 | 0 | 0 | 2836.4995 | 19.7582 | -2.7547 | 2858.9426 | -0.00036536 | -0.030032 | 1.14e-06 | 19.7582 | -0.0005 | 864.4507 | -2.3e-07 | -0.030032 | 1.14e-06 | 14.0003 | 29.4583 | -0.8442 | 25.643 | 67.0731 | 1.6075 | 26.3775 | 0.0008 | 0.0004 | -0.0839 | 0.0007 | 0.00041198 | 0.0031024 | 0.02 | 0.02
T5 | XTD3_005 | CHX.2859.T5 | CHX | MAGNET | HKIC | CHX | 0.2 | 0 | 0 | 0 | 0 | 2837.2695 | 19.7813 | -2.755 | 2859.7123 | -0.00036536 | -0.030032 | 1.14e-06 | 19.7813 | -0.0005 | 865.2203 | -2.3e-07 | -0.030032 | 1.14e-06 | 14.0003 | 30.0909 | -0.8657 | 25.6449 | 65.8908 | 1.5877 | 26.3784 | 0.0009 | 0.0004 | -0.0836 | 0.0007 | 0.00041912 | 0.0030883 | 0.02 | 0.02
T5 | XTD3_006 | BPMA.2878.T5 | BPMA | DIAG | MONI | BPMA | 0 | 0 | 0 | 0 | 0 | 2855.9795 | 20.3431 | -2.7618 | 2878.4138 | -0.00036536 | -0.030032 | 1.14e-06 | 20.3431 | -0.0005 | 883.9219 | -2.3e-07 | -0.030032 | 1.14e-06 | 14.0003 | 82.446 | -1.9476 | 25.7059 | 25.3019 | 0.5933 | 26.4537 | 0.0092 | 0.0004 | -0.071 | 0.0007 | 0.00092507 | 0.0024896 | 0.02 | 0.02
T5 | XTD3_006 | QE.2878.T5 | QE.1.T5 | MAGNET | QUAD | QE | 0.2 | 0.045952 | 0 | 0 | 0 | 2856.3045 | 20.3528 | -2.762 | 2878.7387 | -0.00036536 | -0.030032 | 1.14e-06 | 20.3528 | -0.0005 | 884.2468 | -2.3e-07 | -0.030032 | 1.14e-06 | 14.0003 | 83.3437 | 1.8692 | 25.7067 | 25.0367 | -0.5764 | 26.4564 | 0.0094 | 0 | -0.071 | -0.0026 | 0.00093459 | 0.0024877 | 0.02 | 0.02
T5 | XTD3_006 | CEX.2879.T5 | CEX | MAGNET | HKIC | CEX | 0.1 | 0 | 0 | 0 | 0 | 2856.6145 | 20.3622 | -2.7621 | 2879.0486 | -0.00036536 | -0.030032 | 1.14e-06 | 20.3622 | -0.0005 | 884.5566 | -2.3e-07 | -0.030032 | 1.14e-06 | 14.0003 | 82.3753 | 1.8552 | 25.7072 | 25.34 | -0.5902 | 26.458 | 0.0094 | 0 | -0.0717 | -0.0026 | 0.00093079 | 0.0025108 | 0.02 | 0.02
T5 | XTD3_007 | BPMA.2900.T5 | BPMA | DIAG | MONI | BPMA | 0 | 0 | 0 | 0 | 0 | 2877.7295 | 20.9962 | -2.7698 | 2900.154 | -0.00036536 | -0.030032 | 1.14e-06 | 20.9962 | -0.0005 | 905.6621 | -2.3e-07 | -0.030032 | 1.14e-06 | 14.0003 | 28.1419 | 0.7194 | 25.7793 | 73.8151 | -1.711 | 26.539 | 0.0097 | 0 | -0.126 | -0.0026 | 0.00067021 | 0.0043942 | 0.02 | 0.02
T5 | XTD3_007 | QE.2900.T5 | QE.2.T5 | MAGNET | QUAD | QE | 0.2 | -0.045952 | 0 | 0 | 0 | 2878.0545 | 21.0059 | -2.7699 | 2900.4789 | -0.00036536 | -0.030032 | 1.14e-06 | 21.0059 | -0.0005 | 905.987 | -2.3e-07 | -0.030032 | 1.14e-06 | 14.0003 | 27.795 | -0.5769 | 25.7817 | 74.5915 | 1.7045 | 26.5399 | 0.0098 | 0.0005 | -0.1265 | 0.0032 | 0.00067087 | 0.0044124 | 0.02 | 0.02
T5 | XTD3_007 | CEY.2900.T5 | CEY | MAGNET | VKIC | CEY | 0.1 | 0 | 0 | 0 | 0 | 2878.3645 | 21.0153 | -2.77 | 2900.7888 | -0.00036536 | -0.030032 | 1.14e-06 | 21.0153 | -0.0005 | 906.2968 | -2.3e-07 | -0.030032 | 1.14e-06 | 14.0003 | 28.0982 | -0.5893 | 25.7832 | 73.7087 | 1.6909 | 26.5405 | 0.0099 | 0.0005 | -0.1257 | 0.0032 | 0.00067592 | 0.0043847 | 0.02 | 0.02
T5 | XTD3_007 | BPMA.2921.T5 | BPMA | DIAG | MONI | BPMA | 0 | 0 | 0 | 0 | 0 | 2899.4795 | 21.6493 | -2.7777 | 2921.8942 | -0.00036536 | -0.030032 | 1.14e-06 | 21.6493 | -0.0005 | 927.4023 | -2.3e-07 | -0.030032 | 1.14e-06 | 14.0003 | 74.204 | -1.5994 | 25.8595 | 25.7041 | 0.588 | 26.6209 | 0.0197 | 0.0005 | -0.0574 | 0.0032 | 0.0012068 | 0.0020844 | 0.02 | 0.02
T5 | XTD3_007 | QE.2922.T5 | QE.1.T5 | MAGNET | QUAD | QE | 0.2 | 0.045952 | 0 | 0 | 0 | 2899.8045 | 21.6591 | -2.7778 | 2922.2191 | -0.00036536 | -0.030032 | 1.14e-06 | 21.6591 | -0.0005 | 927.7271 | -2.3e-07 | -0.030032 | 1.14e-06 | 14.0003 | 74.8817 | 1.8317 | 25.8604 | 25.4469 | -0.6 | 26.6235 | 0.0198 | -0.0004 | -0.0563 | 0.0006 | 0.0012126 | 0.0020496 | 0.02 | 0.02
T5 | XTD3_007 | CEX.2922.T5 | CEX | MAGNET | HKIC | CEX | 0.1 | 0 | 0 | 0 | 0 | 2900.1145 | 21.6684 | -2.778 | 2922.5289 | -0.00036536 | -0.030032 | 1.14e-06 | 21.6684 | -0.0005 | 928.037 | -2.3e-07 | -0.030032 | 1.14e-06 | 14.0003 | 73.9331 | 1.8166 | 25.8609 | 25.7625 | -0.6139 | 26.6251 | 0.0197 | -0.0004 | -0.0561 | 0.0006 | 0.0012056 | 0.0020458 | 0.02 | 0.02
T5 | XS4_000 | BPMA.2943.T5 | BPMA | DIAG | MONI | BPMA | 0 | 0 | 0 | 0 | 0 | 2921.2295 | 22.3024 | -2.7857 | 2943.6344 | -0.00036536 | -0.030032 | 1.14e-06 | 22.3024 | -0.0005 | 949.1425 | -2.3e-07 | -0.030032 | 1.14e-06 | 14.0003 | 23.2077 | 0.5914 | 25.9458 | 75.3398 | -1.7397 | 26.7045 | 0.0103 | -0.0004 | -0.0424 | 0.0006 | 0.00065337 | 0.0018925 | 0.02 | 0.02
T5 | XS4_000 | QE.2943.T5 | QE.2.T5 | MAGNET | QUAD | QE | 0.2 | -0.045952 | 0 | 0 | 0 | 2921.5545 | 22.3122 | -2.7858 | 2943.9593 | -0.00036536 | -0.030032 | 1.14e-06 | 22.3122 | -0.0005 | 949.4673 | -2.3e-07 | -0.030032 | 1.14e-06 | 14.0003 | 22.9256 | -0.4835 | 25.9488 | 76.1264 | 1.7465 | 26.7054 | 0.0101 | 0 | -0.0419 | 0.0026 | 0.00064527 | 0.0018807 | 0.02 | 0.02
T5 | XS4_000 | CEY.2944.T5 | CEY | MAGNET | VKIC | CEY | 0.1 | 0 | 0 | 0 | 0 | 2921.8645 | 22.3215 | -2.7859 | 2944.2691 | -0.00036536 | -0.030032 | 1.14e-06 | 22.3215 | -0.0005 | 949.7772 | -2.3e-07 | -0.030032 | 1.14e-06 | 14.0003 | 23.1806 | -0.4975 | 25.9506 | 75.2218 | 1.7327 | 26.7059 | 0.0101 | 0 | -0.0413 | 0.0026 | 0.00064717 | 0.001859 | 0.02 | 0.02
T5 | XS4_000 | BPMA.2965.T5 | BPMA | DIAG | MONI | BPMA | 0 | 0 | 0 | 0 | 0 | 2942.9795 | 22.9555 | -2.7936 | 2965.3746 | -0.00036536 | -0.030032 | 1.14e-06 | 22.9555 | -0.0005 | 970.8827 | -2.3e-07 | -0.030032 | 1.14e-06 | 14.0003 | 68.0207 | -1.6312 | 26.0396 | 25.8331 | 0.6119 | 26.7852 | 0.0106 | 0 | 0.0132 | 0.0026 | 0.00090756 | 0.00075932 | 0.02 | 0.02
T5 | XS4_000 | QE.2965.T5 | QE.1.T5 | MAGNET | QUAD | QE | 0.2 | 0.045952 | 0 | 0 | 0 | 2943.3045 | 22.9653 | -2.7937 | 2965.6995 | -0.00036536 | -0.030032 | 1.14e-06 | 22.9653 | -0.0005 | 971.2075 | -2.3e-07 | -0.030032 | 1.14e-06 | 14.0003 | 68.7829 | 1.5164 | 26.0406 | 25.5567 | -0.5815 | 26.7879 | 0.0105 | -0.0005 | 0.0144 | 0.0032 | 0.00090785 | 0.00079338 | 0.02 | 0.02
T5 | XS4_000 | CEX.2966.T5 | CEX | MAGNET | HKIC | CEX | 0.1 | 0 | 0 | 0 | 0 | 2943.6145 | 22.9746 | -2.7939 | 2966.0093 | -0.00036536 | -0.030032 | 1.14e-06 | 22.9746 | -0.0005 | 971.5174 | -2.3e-07 | -0.030032 | 1.14e-06 | 14.0003 | 67.9976 | 1.5039 | 26.0412 | 25.8626 | -0.5951 | 26.7895 | 0.0104 | -0.0005 | 0.0152 | 0.0032 | 0.00090146 | 0.00081953 | 0.02 | 0.02
T5 | XTD5_001 | TORA.2977.T5 | TORA | DIAG | INSTR | TORA | 0 | 0 | 0 | 0 | 0 | 2955.1795 | 23.3218 | -2.7981 | 2977.5691 | -0.00036536 | -0.030032 | 1.14e-06 | 23.3218 | -0.0005 | 983.0772 | -2.3e-07 | -0.030032 | 1.14e-06 | 14.0003 | 39.7231 | 0.9515 | 26.0767 | 46.5097 | -1.198 | 26.8433 | 0.0051 | -0.0005 | 0.0524 | 0.0032 | 0.00060353 | 0.0020595 | 0.02 | 0.02
T5 | XTD5_001 | END.2978.T5 | END | MARK | MARK | END | 0 | 0 | 0 | 0 | 0 | 2955.9128 | 23.3438 | -2.7983 | 2978.302 | -0.00036536 | -0.030032 | 1.14e-06 | 23.3438 | -0.0005 | 983.8101 | -2.3e-07 | -0.030032 | 1.14e-06 | 14.0003 | 38.3534 | 0.9164 | 26.0797 | 48.2947 | -1.2364 | 26.8458 | 0.0047 | -0.0005 | 0.0548 | 0.0032 | 0.0005837 | 0.0021408 | 0.02 | 0.02
UN2 | XTD5_001 | START.2978.UN2 | START | MARK | MARK | START | 0 | 0 | 0 | 0 | 0 | 2955.9128 | 23.3438 | -2.7983 | 2978.302 | -0.00036536 | -0.030032 | 1.14e-06 | 23.3438 | -0.0005 | 983.8101 | -2.3e-07 | -0.030032 | 1.14e-06 | 14.0003 | 38.3534 | 0.9164 | 26.0797 | 48.2947 | -1.2364 | 26.8458 | 0.0047 | -0.0005 | 0.0548 | 0.0032 | 0.0005837 | 0.0021408 | 0.02 | 0.02
UN2 | XTD5_001 | CEX.2986.UN2 | CEX | MAGNET | HKIC | CEX | 0.1 | 0 | 0 | 0 | 0 | 2964.6042 | 23.6048 | -2.8015 | 2986.9895 | -0.00036536 | -0.030032 | 1.14e-06 | 23.6048 | -0.0005 | 992.4976 | -2.3e-07 | -0.030032 | 1.14e-06 | 14.0003 | 25.998 | 0.4971 | 26.1244 | 73.9107 | -1.6941 | 26.8692 | 0.0007 | -0.0005 | 0.083 | 0.0032 | 0.00038548 | 0.0031046 | 0.02 | 0.02
UN2 | XTD5_001 | BPMA.2987.UN2 | BPMA | DIAG | MONI | BPMA | 0 | 0 | 0 | 0 | 0 | 2964.8042 | 23.6108 | -2.8016 | 2987.1894 | -0.00036536 | -0.030032 | 1.14e-06 | 23.6108 | -0.0005 | 992.6975 | -2.3e-07 | -0.030032 | 1.14e-06 | 14.0003 | 25.8499 | 0.4899 | 26.1253 | 74.4201 | -1.7019 | 26.8695 | 0.0006 | -0.0005 | 0.0835 | 0.0032 | 0.00038144 | 0.0031217 | 0.02 | 0.02
UN2 | XTD5_001 | QE.2987.UN2 | QE.2.UN2 | MAGNET | QUAD | QE | 0.2 | -0.045952 | 0 | 0 | 0 | 2965.0542 | 23.6183 | -2.8017 | 2987.4393 | -0.00036536 | -0.030032 | 1.14e-06 | 23.6183 | -0.0005 | 992.9474 | -2.3e-07 | -0.030032 | 1.14e-06 | 14.0003 | 25.7487 | -0.7065 | 26.1274 | 74.9271 | 1.7334 | 26.8702 | 0.0004 | -0.0004 | 0.0843 | -0.0006 | 0.00037473 | 0.0031478 | 0.02 | 0.02
UN2 | XTD5_001 | CEY.3008.UN2 | CEY | MAGNET | VKIC | CEY | 0.1 | 0 | 0 | 0 | 0 | 2986.3542 | 24.2579 | -2.8095 | 3008.7297 | -0.00036536 | -0.030032 | 1.14e-06 | 24.2579 | -0.0005 | 1014.2378 | -2.3e-07 | -0.030032 | 1.14e-06 | 14.0003 | 82.0645 | -1.9437 | 26.2039 | 25.3931 | 0.5976 | 26.9512 | -0.009 | -0.0004 | 0.0707 | -0.0006 | 0.00091757 | 0.0024812 | 0.02 | 0.02
UN2 | XTD5_001 | BPMA.3008.UN2 | BPMA | DIAG | MONI | BPMA | 0 | 0 | 0 | 0 | 0 | 2986.5542 | 24.2639 | -2.8095 | 3008.9296 | -0.00036536 | -0.030032 | 1.14e-06 | 24.2639 | -0.0005 | 1014.4377 | -2.3e-07 | -0.030032 | 1.14e-06 | 14.0003 | 82.6489 | -1.9524 | 26.2042 | 25.2151 | 0.5896 | 26.9522 | -0.009 | -0.0004 | 0.0706 | -0.0006 | 0.00091987 | 0.002477 | 0.02 | 0.02
UN2 | XTD5_001 | QE.3009.UN2 | QE.1.UN2 | MAGNET | QUAD | QE | 0.2 | 0.045952 | 0 | 0 | 0 | 2986.8042 | 24.2714 | -2.8096 | 3009.1795 | -0.00036536 | -0.030032 | 1.14e-06 | 24.2714 | -0.0005 | 1014.6876 | -2.3e-07 | -0.030032 | 1.14e-06 | 14.0003 | 83.2553 | 1.8647 | 26.2049 | 25.0383 | -0.5761 | 26.9544 | -0.0092 | 0 | 0.0707 | 0.0026 | 0.00092825 | 0.0024787 | 0.02 | 0.02
UN2 | XTD5_002 | CEX.3030.UN2 | CEX | MAGNET | HKIC | CEX | 0.1 | 0 | 0 | 0 | 0 | 3008.1042 | 24.911 | -2.8174 | 3030.4699 | -0.00036536 | -0.030032 | 1.14e-06 | 24.911 | -0.0006 | 1035.978 | -2.3e-07 | -0.030032 | 1.14e-06 | 14.0003 | 28.2889 | 0.722 | 26.277 | 73.543 | -1.7065 | 27.0368 | -0.0096 | 0 | 0.1261 | 0.0026 | 0.0006682 | 0.004396 | 0.02 | 0.02
UN2 | XTD5_002 | BPMA.3030.UN2 | BPMA | DIAG | MONI | BPMA | 0 | 0 | 0 | 0 | 0 | 3008.3042 | 24.917 | -2.8175 | 3030.6698 | -0.00036536 | -0.030032 | 1.14e-06 | 24.917 | -0.0006 | 1036.1779 | -2.3e-07 | -0.030032 | 1.14e-06 | 14.0003 | 28.0735 | 0.7139 | 26.2779 | 74.0562 | -1.7145 | 27.0372 | -0.0096 | 0 | 0.1265 | 0.0026 | 0.00066675 | 0.0044102 | 0.02 | 0.02
UN2 | XTD5_002 | QE.3030.UN2 | QE.2.UN2 | MAGNET | QUAD | QE | 0.2 | -0.045952 | 0 | 0 | 0 | 3008.5542 | 24.9245 | -2.8176 | 3030.9197 | -0.00036536 | -0.030032 | 1.14e-06 | 24.9245 | -0.0006 | 1036.4278 | -2.3e-07 | -0.030032 | 1.14e-06 | 14.0003 | 27.8355 | -0.5801 | 26.2799 | 74.5753 | 1.7043 | 27.0379 | -0.0097 | -0.0005 | 0.1268 | -0.0032 | 0.00066814 | 0.0044213 | 0.02 | 0.02
UN2 | XTD5_002 | END.3039.UN2 | END | MARK | MARK | END | 0 | 0 | 0 | 0 | 0 | 3016.9128 | 25.1755 | -2.8206 | 3039.2745 | -0.00036536 | -0.030032 | 1.14e-06 | 25.1755 | -0.0006 | 1044.7826 | -2.3e-07 | -0.030032 | 1.14e-06 | 14.0003 | 40.6915 | -0.9766 | 26.3193 | 49.9959 | 1.2719 | 27.0595 | -0.0136 | -0.0005 | 0.1002 | -0.0032 | 0.00086399 | 0.0035114 | 0.02 | 0.02
T5D | XTD5_002 | START.3039.T5D | START | MARK | MARK | START | 0 | 0 | 0 | 0 | 0 | 3016.9128 | 25.1755 | -2.8206 | 3039.2745 | -0.00036536 | -0.030032 | 1.14e-06 | 25.1755 | -0.0006 | 1044.7826 | -2.3e-07 | -0.030032 | 1.14e-06 | 14.0003 | 40.6915 | -0.9766 | 26.3193 | 49.9959 | 1.2719 | 27.0595 | -0.0136 | -0.0005 | 0.1002 | -0.0032 | 0.00086399 | 0.0035114 | 0.02 | 0.02
T5D | XTD5_002 | TORA.3040.T5D | TORA | DIAG | INSTR | TORA | 0 | 0 | 0 | 0 | 0 | 3017.9128 | 25.2056 | -2.821 | 3040.2741 | -0.00036536 | -0.030032 | 1.14e-06 | 25.2056 | -0.0006 | 1045.7821 | -2.3e-07 | -0.030032 | 1.14e-06 | 14.0003 | 42.6927 | -1.0246 | 26.3231 | 47.5045 | 1.2195 | 27.0628 | -0.014 | -0.0005 | 0.0969 | -0.0032 | 0.00088707 | 0.0033997 | 0.02 | 0.02
T5D | XTD5_002 | QE.3052.T5D | QE.1.T5D | MAGNET | QUAD | QE | 0.2 | 0.045952 | 0 | 0 | 0 | 3030.5042 | 25.5837 | -2.8256 | 3052.8598 | -0.00036536 | -0.030032 | 1.14e-06 | 25.5837 | -0.0006 | 1058.3679 | -2.3e-07 | -0.030032 | 1.14e-06 | 14.0003 | 75.7358 | 1.8569 | 26.3588 | 25.2136 | -0.6 | 27.1228 | -0.0199 | 0.0004 | 0.0562 | -0.0006 | 0.0012191 | 0.0020449 | 0.02 | 0.02
T5D | XTD5_002 | BPMA.3068.T5D | BPMA | DIAG | MONI | BPMA | 0 | 0 | 0 | 0 | 0 | 3046.1392 | 26.0531 | -2.8313 | 3068.4877 | -0.00036536 | -0.030032 | 1.14e-06 | 26.0531 | -0.0006 | 1073.9958 | -2.3e-07 | -0.030032 | 1.14e-06 | 14.0003 | 32.216 | 0.9445 | 26.4097 | 56.8735 | -1.438 | 27.1901 | -0.0129 | 0.0004 | 0.0463 | -0.0006 | 0.00079273 | 0.0019281 | 0.02 | 0.02
T5D | XTD5_002 | QF.3068.T5D | QF.1.T5D | MAGNET | QUAD | QF | 0.5 | -0.093209 | 0 | 0 | 0 | 3046.6142 | 26.0674 | -2.8315 | 3068.9625 | -0.00036536 | -0.030032 | 1.14e-06 | 26.0674 | -0.0006 | 1074.4706 | -2.3e-07 | -0.030032 | 1.14e-06 | 14.0003 | 32.3533 | -2.0672 | 26.4133 | 56.3026 | 3.8535 | 27.1921 | -0.0129 | -0.0007 | 0.0448 | -0.0049 | 0.0007936 | 0.0018804 | 0.02 | 0.02
T5D | XTD5_002 | CFY.3069.T5D | CFY | MAGNET | VKIC | CFY | 0.1 | 0 | 0 | 0 | 0 | 3047.0842 | 26.0815 | -2.8317 | 3069.4323 | -0.00036536 | -0.030032 | 1.14e-06 | 26.0815 | -0.0006 | 1074.9404 | -2.3e-07 | -0.030032 | 1.14e-06 | 14.0003 | 33.4815 | -2.1113 | 26.4146 | 54.2422 | 3.7775 | 27.1929 | -0.0131 | -0.0007 | 0.0435 | -0.0049 | 0.00080663 | 0.0018315 | 0.02 | 0.02
T5D | XTD5_003 | BPMA.3080.T5D | BPMA | DIAG | MONI | BPMA | 0 | 0 | 0 | 0 | 0 | 3058.3392 | 26.4195 | -2.8358 | 3080.6822 | -0.00036536 | -0.030032 | 1.14e-06 | 26.4195 | -0.0006 | 1086.1903 | -2.3e-07 | -0.030032 | 1.14e-06 | 14.0003 | 101.2595 | -3.9377 | 26.4455 | 4.9322 | 0.6232 | 27.313 | -0.0215 | -0.0007 | -0.0114 | -0.0049 | 0.0013643 | 0.00050075 | 0.02 | 0.02
T5D | XTD5_003 | QF.3081.T5D | QF.2.T5D | MAGNET | QUAD | QF | 0.5 | 0.037992 | 0 | 0 | 0 | 3058.8142 | 26.4337 | -2.8359 | 3081.157 | -0.00036536 | -0.030032 | 1.14e-06 | 26.4337 | -0.0006 | 1086.6651 | -2.3e-07 | -0.030032 | 1.14e-06 | 14.0003 | 105.0594 | -0.0395 | 26.4466 | 4.259 | 0.2592 | 27.3384 | -0.0218 | 0.0001 | -0.015 | -0.0054 | 0.0013867 | 0.00059752 | 0.02 | 0.02
T5D | XTD5_003 | CFX.3081.T5D | CFX | MAGNET | HKIC | CFX | 0.1 | 0 | 0 | 0 | 0 | 3059.2842 | 26.4478 | -2.8361 | 3081.6268 | -0.00036536 | -0.030032 | 1.14e-06 | 26.4478 | -0.0006 | 1087.1349 | -2.3e-07 | -0.030032 | 1.14e-06 | 14.0003 | 105.0815 | -0.0421 | 26.447 | 4.1373 | 0.1916 | 27.3487 | -0.0218 | 0.0001 | -0.0165 | -0.0054 | 0.0013868 | 0.0006404 | 0.02 | 0.02
T5D | XTD5_005 | BPMF.3141.T5D | BPMF | DIAG | MONI | BPMF | 0 | 0 | 0 | 0 | 0 | 3119.5392 | 28.2572 | -2.8581 | 3141.8546 | -0.00036536 | -0.030032 | 1.14e-06 | 28.2572 | -0.0006 | 1147.3627 | -2.3e-07 | -0.030032 | 1.14e-06 | 14.0003 | 144.6999 | -0.616 | 26.5282 | 889.3214 | -14.8944 | 27.6181 | -0.017 | 0.0001 | -0.3426 | -0.0054 | 0.0013699 | 0.01241 | 0.02 | 0.02
T5D | XTD5_005 | QF.3142.T5D | QF.3.T5D | MAGNET | QUAD | QF | 0.5 | 0.082348 | 0 | 0 | 0 | 3120.0142 | 28.2714 | -2.8583 | 3142.3294 | -0.00036536 | -0.030032 | 1.14e-06 | 28.2714 | -0.0006 | 1147.8375 | -2.3e-07 | -0.030032 | 1.14e-06 | 14.0003 | 139.6934 | 11.041 | 26.529 | 948.8672 | -92.1566 | 27.6182 | -0.0166 | 0.0015 | -0.3536 | -0.034 | 0.0013429 | 0.01281 | 0.02 | 0.02
T5D | XTD5_005 | CFX.3142.T5D | CFX | MAGNET | HKIC | CFX | 0.1 | 0 | 0 | 0 | 0 | 3120.4842 | 28.2855 | -2.8585 | 3142.7992 | -0.00036536 | -0.030032 | 1.14e-06 | 28.2855 | -0.0006 | 1148.3073 | -2.3e-07 | -0.030032 | 1.14e-06 | 14.0003 | 133.7954 | 10.8035 | 26.5293 | 999.2843 | -94.5736 | 27.6183 | -0.0162 | 0.0015 | -0.3628 | -0.034 | 0.0013128 | 0.013144 | 0.02 | 0.02
T5D | XTD5_005 | BPMF.3148.T5D | BPMF | DIAG | MONI | BPMF | 0 | 0 | 0 | 0 | 0 | 3125.9392 | 28.4493 | -2.8605 | 3148.2518 | -0.00036536 | -0.030032 | 1.14e-06 | 28.4493 | -0.0006 | 1153.7598 | -2.3e-07 | -0.030032 | 1.14e-06 | 14.0003 | 42.7128 | 6.0481 | 26.5407 | 2283.1356 | -142.9568 | 27.6188 | -0.0083 | 0.0015 | -0.5467 | -0.034 | 0.00071618 | 0.019817 | 0.02 | 0.02
T5D | XTD5_005 | QF.3148.T5D | QF.4.T5D | MAGNET | QUAD | QF | 0.5 | -0.074431 | 0 | 0 | 0 | 3126.4142 | 28.4636 | -2.8606 | 3148.7265 | -0.00036536 | -0.030032 | 1.14e-06 | 28.4636 | -0.0006 | 1154.2346 | -2.3e-07 | -0.030032 | 1.14e-06 | 14.0003 | 35.7706 | 2.7857 | 26.5437 | 2405.2296 | 31.7759 | 27.6189 | -0.0074 | 0.0009 | -0.561 | 0.0076 | 0.00064953 | 0.020336 | 0.02 | 0.02
T5D | XTD5_005 | CFY.3149.T5D | CFY | MAGNET | VKIC | CFY | 0.1 | 0 | 0 | 0 | 0 | 3126.8842 | 28.4777 | -2.8608 | 3149.1963 | -0.00036536 | -0.030032 | 1.14e-06 | 28.4777 | -0.0006 | 1154.7044 | -2.3e-07 | -0.030032 | 1.14e-06 | 14.0003 | 34.2842 | 2.7196 | 26.5449 | 2388.1012 | 31.6624 | 27.6189 | -0.0071 | 0.0009 | -0.559 | 0.0076 | 0.00063156 | 0.020263 | 0.02 | 0.02
T5D | XTD5_005 | TORA.3149.T5D | TORA | DIAG | INSTR | TORA | 0 | 0 | 0 | 0 | 0 | 3127.1642 | 28.4861 | -2.8609 | 3149.4762 | -0.00036536 | -0.030032 | 1.14e-06 | 28.4861 | -0.0006 | 1154.9843 | -2.3e-07 | -0.030032 | 1.14e-06 | 14.0003 | 33.0462 | 2.6632 | 26.546 | 2373.5587 | 31.5658 | 27.6189 | -0.0069 | 0.0009 | -0.5572 | 0.0076 | 0.00061793 | 0.020199 | 0.02 | 0.05
T5D | XTD5_005 | START.3149.T5D | START.T7.T5D | MARK | MARK | START | 0 | 0 | 0 | 0 | 0 | 3127.6668 | 28.5012 | -2.8611 | 3149.9785 | -0.00036536 | -0.030032 | 1.14e-06 | 28.5012 | -0.0006 | 1155.4866 | -2.3e-07 | -0.030032 | 1.14e-06 | 14.0003 | 30.4311 | 2.5402 | 26.5485 | 2341.9368 | 31.3546 | 27.619 | -0.0065 | 0.0009 | -0.5534 | 0.0076 | 0.00058933 | 0.020061 | 0.02 | 0.05
T5D | XTD5_005 | BV.3151.T5D | BV.1.T5D | MAGNET | SBEN | BV | 2.4994 | 0.043633 | 0.021817 | 0.021817 | 1.5708 | 3128.9169 | 28.5387 | -2.8888 | 3151.2276 | -0.022182 | -0.030032 | 1.14e-06 | 28.5387 | -0.0279 | 1156.7357 | -0.021817 | -0.030032 | 1.14e-06 | 14.0003 | 19.2143 | 1.9419 | 26.565 | 2187.8262 | 30.3043 | 27.6191 | -0.0042 | 0.0009 | -0.4798 | 0.0512 | 0.00043934 | 0.017738 | 0.02 | 0.05
T5D | XTD5_006 | BV.3154.T5D | BV.1.T5D | MAGNET | SBEN | BV | 2.4994 | 0.043633 | 0.021817 | 0.021817 | 1.5708 | 3131.9171 | 28.6287 | -3.0207 | 3154.2227 | -0.065815 | -0.030032 | 1.14e-06 | 28.6287 | -0.1587 | 1159.7309 | -0.06545 | -0.030032 | 1.14e-06 | 14.0003 | 9.7727 | 1.2038 | 26.6001 | 2009.8168 | 29.0439 | 27.6194 | -0.0015 | 0.0009 | -0.2716 | 0.0949 | 0.00026847 | 0.011353 | 0.02 | 0.05
T5D | XTD5_006 | CMX.3157.T5D | CMX | MAGNET | HKIC | CMX | 0.3 | 0 | 0 | 0 | 0 | 3135.2472 | 28.7284 | -3.285 | 3157.5406 | -0.087632 | -0.030032 | 1.14e-06 | 28.7284 | -0.4217 | 1163.0489 | -0.087267 | -0.030032 | 1.14e-06 | 14.0003 | 5.65 | 0.6449 | 26.6486 | 1882.3706 | 28.1069 | 27.6196 | 0.0005 | 0.0009 | -0.06 | 0.0949 | 0.00018491 | 0.0049014 | 0.02 | 0.05
T5D | XTD5_006 | QK.3158.T5D | QK.1.T5D | MAGNET | QUAD | QK | 1 | -0.18225 | 0 | 0 | 0 | 3136.0672 | 28.7529 | -3.3568 | 3158.3571 | -0.087632 | -0.030032 | 1.14e-06 | 28.7529 | -0.4932 | 1163.8654 | -0.087267 | -0.030032 | 1.14e-06 | 14.0003 | 5.4005 | -0.5626 | 26.684 | 1502.629 | 319.394 | 27.6197 | 0.0017 | 0.0011 | 0.0521 | 0.0941 | 0.00021712 | 0.004334 | 0.02 | 0.05
T5D | XTD5_006 | BPMD.3159.T5D | BPMD | DIAG | MONI | BPMD | 0 | 0 | 0 | 0 | 0 | 3136.7922 | 28.7746 | -3.4202 | 3159.079 | -0.087632 | -0.030032 | 1.14e-06 | 28.7746 | -0.5564 | 1164.5873 | -0.087267 | -0.030032 | 1.14e-06 | 14.0003 | 5.666 | -0.6174 | 26.6904 | 1362.3386 | 304.1187 | 27.6197 | 0.0019 | 0.0011 | 0.0733 | 0.0941 | 0.00022715 | 0.0048374 | 0.02 | 0.05
T5D | XTD5_006 | SK.3159.T5D | SK.1.T5D | MAGNET | SEXT | SK | 0.3 | 0.69294 | 0 | 0 | 1.5708 | 3137.5172 | 28.7963 | -3.4837 | 3159.8009 | -0.087632 | -0.030032 | 1.14e-06 | 28.7963 | -0.6196 | 1165.3092 | -0.087267 | -0.030032 | 1.14e-06 | 14.0003 | 6.9331 | -0.8308 | 26.7127 | 882.1091 | 244.715 | 27.6198 | 0.0029 | 0.0011 | 0.1557 | 0.0941 | 0.00027522 | 0.0067941 | 0.02 | 0.05
T5D | XTD5_006 | OTRD.3160.T5D | OTRD | DIAG | INSTR | OTRD | 0 | 0 | 0 | 0 | 0 | 3138.5922 | 28.8284 | -3.5778 | 3160.8713 | -0.087632 | -0.030032 | 1.14e-06 | 28.8284 | -0.7133 | 1166.3796 | -0.087267 | -0.030032 | 1.14e-06 | 14.0003 | 8.6786 | -1.0563 | 26.7317 | 487.4748 | 181.9167 | 27.62 | 0.0039 | 0.0011 | 0.2427 | 0.0941 | 0.00032759 | 0.0088593 | 0.02 | 0.05
T5D | XTD5_006 | SK.3161.T5D | SK.1.T5D | MAGNET | SEXT | SK | 0.3 | 0.69294 | 0 | 0 | 1.5708 | 3139.6172 | 28.8591 | -3.6675 | 3161.8919 | -0.087632 | -0.030032 | 1.14e-06 | 28.8591 | -0.8026 | 1167.4003 | -0.087267 | -0.030032 | 1.14e-06 | 14.0003 | 11.4974 | -1.3427 | 26.7505 | 153.7013 | 102.1459 | 27.6207 | 0.0053 | 0.0011 | 0.3533 | 0.0941 | 0.00040138 | 0.011485 | 0.02 | 0.05
T5D | XTD5_006 | BPMD.3162.T5D | BPMD | DIAG | MONI | BPMD | 0 | 0 | 0 | 0 | 0 | 3140.3422 | 28.8808 | -3.7309 | 3162.6138 | -0.087632 | -0.030032 | 1.14e-06 | 28.8808 | -0.8658 | 1168.1222 | -0.087267 | -0.030032 | 1.14e-06 | 14.0003 | 13.1221 | -1.4829 | 26.758 | 58.6796 | 63.1091 | 27.6217 | 0.0059 | 0.0011 | 0.4074 | 0.0941 | 0.00043594 | 0.01277 | 0.02 | 0.05
T5D | XTD5_006 | QK.3163.T5D | QK.1.T5D | MAGNET | QUAD | QK | 1 | -0.18225 | 0 | 0 | 0 | 3141.0672 | 28.9025 | -3.7944 | 3163.3357 | -0.087632 | -0.030032 | 1.14e-06 | 28.9025 | -0.929 | 1168.8441 | -0.087267 | -0.030032 | 1.14e-06 | 14.0003 | 20.1956 | -5.24 | 26.7705 | 7.341 | -23.0796 | 28.1127 | 0.0079 | 0.0024 | 0.4814 | 0.0099 | 0.00055824 | 0.014636 | 0.02 | 0.05
T5D | XTD5_006 | CMY.3164.T5D | CMY | MAGNET | VKIC | CMY | 0.3 | 0 | 0 | 0 | 0 | 3141.8872 | 28.927 | -3.8661 | 3164.1522 | -0.087632 | -0.030032 | 1.14e-06 | 28.927 | -1.0005 | 1169.6606 | -0.087267 | -0.030032 | 1.14e-06 | 14.0003 | 25.4325 | -5.9023 | 26.7738 | 45.0946 | -57.2473 | 28.1168 | 0.009 | 0.0024 | 0.4861 | 0.0099 | 0.0006305 | 0.015063 | 0.02 | 0.05
T5D | XTD5_006 | BV.3167.T5D | BV.1.T5D | MAGNET | SBEN | BV | 2.4994 | 0.043633 | 0.021817 | 0.021817 | 1.5708 | 3145.2173 | 29.0265 | -4.1847 | 3167.4651 | -0.10945 | -0.030032 | 1.15e-06 | 29.0265 | -1.3178 | 1172.9737 | -0.10908 | -0.030032 | 1.15e-06 | 14.0003 | 105.2417 | -12.068 | 26.7874 | 1978.5304 | -379.2528 | 28.1191 | 0.0195 | 0.0024 | 0.5845 | 0.0536 | 0.0013183 | 0.020715 | 0.02 | 0.05
T5D | XTD5_006 | BV.3170.T5D | BV.1.T5D | MAGNET | SBEN | BV | 2.4994 | 0.043633 | 0.021817 | 0.021817 | 1.5708 | 3148.2175 | 29.1158 | -4.5773 | 3170.4374 | -0.15308 | -0.030032 | 1.16e-06 | 29.1158 | -1.7093 | 1175.9461 | -0.15272 | -0.030032 | 1.16e-06 | 14.0003 | 189.9112 | -16.1068 | 26.7908 | 4907.6118 | -597.3013 | 28.1193 | 0.0266 | 0.0023 | 0.7997 | 0.0972 | 0.0017831 | 0.028999 | 0.02 | 0.05
T5D | XTD5_006 | BPMD.3172.T5D | BPMD | DIAG | MONI | BPMD | 0 | 0 | 0 | 0 | 0 | 3149.8676 | 29.1648 | -4.8375 | 3172.066 | -0.1749 | -0.030032 | 1.16e-06 | 29.1648 | -1.9689 | 1177.5748 | -0.17453 | -0.030032 | 1.16e-06 | 14.0003 | 203.0161 | -16.6554 | 26.7911 | 5397.0844 | -626.3802 | 28.1193 | 0.0275 | 0.0023 | 0.8386 | 0.0972 | 0.0018435 | 0.03041 | 0.02 | 0.05
T5D | XDU1_000 | QK.3172.T5D | QK.6.T5D | MAGNET | QUAD | QK | 1 | -0.1882 | 0 | 0 | 0 | 3150.7676 | 29.1914 | -4.9941 | 3172.9519 | -0.1749 | -0.030032 | 1.16e-06 | 29.1914 | -2.1252 | 1178.4608 | -0.17453 | -0.030032 | 1.16e-06 | 14.0003 | 300.2883 | -71.7125 | 26.792 | 6086.4033 | 490.0951 | 28.1193 | 0.0336 | 0.0081 | 0.8903 | -0.0718 | 0.0022467 | 0.032286 | 0.02 | 0.05
T5D | XDU1_000 | QK.3174.T5D | QK.6.T5D | MAGNET | QUAD | QK | 1 | -0.1882 | 0 | 0 | 0 | 3152.1676 | 29.2328 | -5.2377 | 3174.3299 | -0.1749 | -0.030032 | 1.16e-06 | 29.2328 | -2.3683 | 1179.8389 | -0.17453 | -0.030032 | 1.16e-06 | 14.0003 | 628.4189 | -206.0626 | 26.7926 | 3896.4635 | 1215.2397 | 28.1194 | 0.0487 | 0.016 | 0.7122 | -0.2223 | 0.003253 | 0.025828 | 0.02 | 0.05
T5D | XDU1_000 | QK.3175.T5D | QK.6.T5D | MAGNET | QUAD | QK | 1 | -0.1882 | 0 | 0 | 0 | 3153.5676 | 29.2742 | -5.4813 | 3175.7079 | -0.1749 | -0.030032 | 1.16e-06 | 29.2742 | -2.6114 | 1181.217 | -0.17453 | -0.030032 | 1.16e-06 | 14.0003 | 1563.9756 | -573.8878 | 26.7928 | 943.1084 | 848.4441 | 28.1195 | 0.077 | 0.0283 | 0.3502 | -0.3154 | 0.005137 | 0.012701 | 0.02 | 0.05
T5D | XDU1_000 | QK.3177.T5D | QK.6.T5D | MAGNET | QUAD | QK | 1 | -0.1882 | 0 | 0 | 0 | 3154.9676 | 29.3156 | -5.7249 | 3177.086 | -0.1749 | -0.030032 | 1.16e-06 | 29.3156 | -2.8546 | 1182.5951 | -0.17453 | -0.030032 | 1.16e-06 | 14.0003 | 4180.6168 | -1597.31 | 26.7929 | 79.7669 | -255.9065 | 28.6187 | 0.1259 | 0.0481 | -0.1023 | -0.327 | 0.008399 | 0.0037074 | 0.02 | 0.05
T5D | XDU1_000 | BPMD.3177.T5D | BPMD | DIAG | MONI | BPMD | 0 | 0 | 0 | 0 | 0 | 3155.6176 | 29.3348 | -5.8381 | 3177.7258 | -0.1749 | -0.030032 | 1.16e-06 | 29.3348 | -2.9674 | 1183.2349 | -0.17453 | -0.030032 | 1.16e-06 | 14.0003 | 4673.5413 | -1688.8539 | 26.7929 | 175.0115 | -379.0575 | 28.6189 | 0.1331 | 0.0481 | -0.1513 | -0.327 | 0.0088798 | 0.0054847 | 0.02 | 0.05
T5D | XDU1_000 | SWEEP.3178.T5D | SWEEP.1.T5D | MAGNET | RBEN | SWEEP | 0.64 | 0 | 0 | 0 | 0 | 3156.0876 | 29.3487 | -5.9198 | 3178.1884 | -0.1749 | -0.030032 | 1.16e-06 | 29.3487 | -3.049 | 1183.6976 | -0.17453 | -0.030032 | 1.16e-06 | 14.0003 | 7722.8143 | -2170.9852 | 26.7929 | 1286.3123 | -1027.6524 | 28.6192 | 0.1711 | 0.0481 | -0.4096 | -0.327 | 0.011415 | 0.014852 | 0.02 | 0.05
T5D | XDU1_000 | SWEEP.3179.T5D | SWEEP.2.T5D | MAGNET | RBEN | SWEEP | 0.64 | 0 | 0 | 0 | -1.5708 | 3157.2276 | 29.3824 | -6.1182 | 3179.3105 | -0.1749 | -0.030032 | 1.16e-06 | 29.3824 | -3.247 | 1184.8197 | -0.17453 | -0.030032 | 1.16e-06 | 14.0003 | 13465.797 | -2866.719 | 26.793 | 4696.3393 | -1963.5994 | 28.6193 | 0.2259 | 0.0481 | -0.7824 | -0.327 | 0.015072 | 0.028371 | 0.02 | 0.05
T5D | XDU1_000 | TORC.3179.T5D | TORC | DIAG | INSTR | TORC | 0 | 0 | 0 | 0 | 0 | 3157.9051 | 29.4024 | -6.2361 | 3179.9773 | -0.1749 | -0.030032 | 1.16e-06 | 29.4024 | -3.3646 | 1185.4867 | -0.17453 | -0.030032 | 1.16e-06 | 14.0003 | 15593.5004 | -3084.8987 | 26.793 | 6205.2426 | -2257.1092 | 28.6193 | 0.2431 | 0.0481 | -0.8993 | -0.327 | 0.016219 | 0.03261 | 0.02 | 0.05
T5D | XDU1_000 | BPMD.3180.T5D | BPMD | DIAG | MONI | BPMD | 0 | 0 | 0 | 0 | 0 | 3158.0626 | 29.4071 | -6.2635 | 3180.1324 | -0.1749 | -0.030032 | 1.16e-06 | 29.4071 | -3.392 | 1185.6417 | -0.17453 | -0.030032 | 1.16e-06 | 14.0003 | 16580.3825 | -3181.0198 | 26.793 | 6936.5981 | -2386.4176 | 28.6193 | 0.2507 | 0.0481 | -0.9508 | -0.327 | 0.016726 | 0.034478 | 0.02 | 0.05
T5D | XDU1_000 | OTRD.3180.T5D | OTRD | DIAG | INSTR | OTRD | 0 | 0 | 0 | 0 | 0 | 3158.2626 | 29.413 | -6.2983 | 3180.3292 | -0.1749 | -0.030032 | 1.16e-06 | 29.413 | -3.4267 | 1185.8386 | -0.17453 | -0.030032 | 1.16e-06 | 14.0003 | 17877.2021 | -3303.0783 | 26.793 | 7924.0054 | -2550.6189 | 28.6193 | 0.2603 | 0.0481 | -1.0162 | -0.327 | 0.017367 | 0.036849 | 0.02 | 0.1
T5D | XDU1_000 | BHM.3180.T5D | BHM | DIAG | INSTR | BHM | 0 | 0 | 0 | 0 | 0 | 3158.4626 | 29.4189 | -6.3331 | 3180.5261 | -0.1749 | -0.030032 | 1.16e-06 | 29.4189 | -3.4615 | 1186.0354 | -0.17453 | -0.030032 | 1.16e-06 | 14.0003 | 19222.8452 | -3425.1369 | 26.793 | 8977.0932 | -2714.8201 | 28.6193 | 0.27 | 0.0481 | -1.0816 | -0.327 | 0.018011 | 0.039221 | 0.02 | 0.1
T5D | XDU1_000 | BPMW.3186.T5D | BPMW | DIAG | MONI | BPMW | 0 | 0 | 0 | 0 | 0 | 3164.6696 | 29.6024 | -7.4132 | 3186.6356 | -0.1749 | -0.030032 | 1.16e-06 | 29.6024 | -4.5393 | 1192.1454 | -0.17453 | -0.030032 | 1.16e-06 | 14.0003 | 85255.1522 | -7213.2242 | 26.793 | 74309.6522 | -7810.8056 | 28.6193 | 0.5686 | 0.0481 | -3.1113 | -0.327 | 0.03793 | 0.11283 | 0.02 | 0.1
T5D | XDU1_000 | SCRW.3186.T5D | SCRW | DIAG | INSTR | SCRW | 0 | 0 | 0 | 0 | 0 | 3164.8696 | 29.6084 | -7.448 | 3186.8325 | -0.1749 | -0.030032 | 1.16e-06 | 29.6084 | -4.574 | 1192.3423 | -0.17453 | -0.030032 | 1.16e-06 | 14.0003 | 88164.8536 | -7335.2827 | 26.793 | 77466.8147 | -7975.0069 | 28.6193 | 0.5782 | 0.0481 | -3.1767 | -0.327 | 0.038571 | 0.1152 | 0.02 | 0.1
T5D | XDU1_000 | DUWINDOW.3186.T5D | DUWINDOW | MARK | MARK | DUWINDOW | 0 | 0 | 0 | 0 | 0 | 3164.8696 | 29.6084 | -7.448 | 3186.8325 | -0.1749 | -0.030032 | 1.16e-06 | 29.6084 | -4.574 | 1192.3423 | -0.17453 | -0.030032 | 1.16e-06 | 14.0003 | 88164.8536 | -7335.2827 | 26.793 | 77466.8147 | -7975.0069 | 28.6193 | 0.5782 | 0.0481 | -3.1767 | -0.327 | 0.038571 | 0.1152 | 0.02 | 0.1
T5D | XDU1_000 | STARTCT.3187.T5D | STARTCT | MARK | MARK | STARTCT | 0 | 0 | 0 | 0 | 0 | 3165.9296 | 29.6397 | -7.6324 | 3187.8759 | -0.1749 | -0.030032 | 1.16e-06 | 29.6397 | -4.7581 | 1193.3857 | -0.17453 | -0.030032 | 1.16e-06 | 14.0003 | 104401.378 | -7982.1931 | 26.793 | 95296.3118 | -8845.2735 | 28.6193 | 0.6292 | 0.0481 | -3.5233 | -0.327 | 0.041973 | 0.12777 | 0.02 | 0.1
T5D | XDU1_000 | START.3189.T5D | START.DU.T5D | MARK | MARK | START | 0 | 0 | 0 | 0 | 0 | 3167.9296 | 29.6988 | -7.9804 | 3189.8445 | -0.1749 | -0.030032 | 1.16e-06 | 29.6988 | -5.1054 | 1195.3544 | -0.17453 | -0.030032 | 1.16e-06 | 14.0003 | 138771.3214 | -9202.7786 | 26.793 | 133961.4305 | -10487.2859 | 28.6193 | 0.7254 | 0.0481 | -4.1773 | -0.327 | 0.048391 | 0.15148 | 0.05 | 0.05
T5D | XDU1_000 | DUMP.3189.T5D | DUMP | MARK | MARK | DUMP | 0 | 0 | 0 | 0 | 0 | 3167.9296 | 29.6988 | -7.9804 | 3189.8445 | -0.1749 | -0.030032 | 1.16e-06 | 29.6988 | -5.1054 | 1195.3544 | -0.17453 | -0.030032 | 1.16e-06 | 14.0003 | 138771.3214 | -9202.7786 | 26.793 | 133961.4305 | -10487.2859 | 28.6193 | 0.7254 | 0.0481 | -4.1773 | -0.327 | 0.048391 | 0.15148 | 0.05 | 0.05
T5D | XDU1_000 | END.3189.T5D | END | MARK | MARK | END | 0 | 0 | 0 | 0 | 0 | 3167.9296 | 29.6988 | -7.9804 | 3189.8445 | -0.1749 | -0.030032 | 1.16e-06 | 29.6988 | -5.1054 | 1195.3544 | -0.17453 | -0.030032 | 1.16e-06 | 14.0003 | 138771.3214 | -9202.7786 | 26.793 | 133961.4305 | -10487.2859 | 28.6193 | 0.7254 | 0.0481 | -4.1773 | -0.327 | 0.048391 | 0.15148 | 0.05 | 0.05
TLD | XTL_037 | BZ.1980.TLD | BZ.1.TLD | MAGNET | SBEN | BZ | 1 | -0.0055 | 0 | 0 | 1.3512 | 1957.7173 | 0 | -2.4337 | 1980.5554 | -0.00036512 | 0 | 0 | 0 | 0 | 0 | 0 | 0 | 0 | 14.0003 | 51.515 | -2.5169 | 19.2476 | 9.646 | 0.5482 | 19.8203 | 0 | 0 | 0.0001 | 0 | 0.00051307 | 0.00022501 | 0.05 | 0.05
TLD | XTL_037 | BZ.1983.TLD | BZ.2.TLD | MAGNET | SBEN | BZ | 1 | -0.0054999 | 0 | 0 | 1.5708 | 1960.7173 | 0 | -2.4348 | 1983.5555 | -0.00036512 | 0 | 0 | 0 | 0 | 0 | 0 | 0 | 0 | 14.0003 | 46.6155 | 2.3763 | 19.2568 | 10.9377 | -0.6995 | 19.8705 | 0 | 0 | 0.0001 | 0 | 0.00048806 | 0.00023941 | 0.05 | 0.05
TLD | XTL_037 | BZ.1985.TLD | BZ.2.TLD | MAGNET | SBEN | BZ | 1 | -0.0054999 | 0 | 0 | 1.5708 | 1962.2173 | 0 | -2.4353 | 1985.0555 | -0.00036512 | 0 | 0 | 0 | 0 | 0 | 0 | 0 | 0 | 14.0003 | 39.8074 | 2.1624 | 19.2623 | 13.3426 | -0.9037 | 19.8903 | 0 | 0 | 0.0001 | 0 | 0.00045101 | 0.00026411 | 0.05 | 0.05
TLD | XTL_037 | BZ.1986.TLD | BZ.2.TLD | MAGNET | SBEN | BZ | 1 | -0.0054999 | 0 | 0 | 1.5708 | 1963.7173 | 0 | -2.4359 | 1986.5555 | -0.00036512 | 0 | 0 | 0 | 0 | 0 | 0 | 0 | 0 | 14.0003 | 33.641 | 1.9485 | 19.2689 | 16.3602 | -1.108 | 19.9065 | 0 | 0 | 0.0001 | 0 | 0.00041461 | 0.00029213 | 0.05 | 0.05
TLD | XTL_037 | TORA.1994.TLD | TORA | DIAG | INSTR | TORA | 0 | 0 | 0 | 0 | 0 | 1971.8673 | 0.0239 | -2.1939 | 1994.7031 | 0.022277 | -2.5e-07 | 9.69e-06 | 0.0239 | 0.2448 | 0.211 | 0.022642 | -2.5e-07 | 9.69e-06 | 14.0003 | 12.1219 | 0.8572 | 19.3307 | 41.2802 | -2.1496 | 19.954 | -0.0148 | -0.001 | -0.245 | -0.0227 | 0.00069288 | 0.0078093 | 0.05 | 0.05
TLD | XTL_037 | OTRA.1995.TLD | OTRA | DIAG | INSTR | OTRA | 0 | 0 | 0 | 0 | 0 | 1972.2673 | 0.0239 | -2.185 | 1995.103 | 0.022277 | -2.5e-07 | 9.69e-06 | 0.0239 | 0.2539 | 0.6109 | 0.022642 | -2.5e-07 | 9.69e-06 | 14.0003 | 11.459 | 0.8 | 19.3361 | 43.0217 | -2.2041 | 19.9556 | -0.0152 | -0.001 | -0.254 | -0.0227 | 0.00069798 | 0.0080889 | 0.05 | 0.05
TLD | XTL_037 | BPMA.1995.TLD | BPMA | DIAG | MONI | BPMA | 0 | 0 | 0 | 0 | 0 | 1972.6673 | 0.0239 | -2.176 | 1995.5029 | 0.022277 | -2.5e-07 | 9.69e-06 | 0.0239 | 0.2629 | 1.0108 | 0.022642 | -2.5e-07 | 9.69e-06 | 14.0003 | 10.8419 | 0.7427 | 19.3418 | 44.8067 | -2.2585 | 19.957 | -0.0156 | -0.001 | -0.2631 | -0.0227 | 0.00070337 | 0.0083715 | 0.05 | 0.05
TLD | XTL_037 | QF.1996.TLD | QF.1.TLD | MAGNET | QUAD | QF | 0.5 | -0.091271 | 0 | 0 | 0 | 1973.2173 | 0.0239 | -2.1638 | 1996.0528 | 0.022277 | -2.5e-07 | 9.69e-06 | 0.0239 | 0.2754 | 1.5607 | 0.022642 | -2.5e-07 | 9.69e-06 | 14.0003 | 10.2065 | -0.2883 | 19.3541 | 46.3623 | 1.9286 | 19.9598 | -0.0168 | -0.0025 | -0.275 | 0.0023 | 0.00073237 | 0.0087367 | 0.05 | 0.05
TLD | XTL_037 | CFY.1996.TLD | CFY | MAGNET | VKIC | CFY | 0.1 | 0 | 0 | 0 | 0 | 1973.8173 | 0.0239 | -2.1504 | 1996.6526 | 0.022277 | -2.5e-07 | 9.69e-06 | 0.0239 | 0.289 | 2.1605 | 0.022642 | -2.5e-07 | 9.69e-06 | 14.0003 | 10.4541 | -0.3308 | 19.3603 | 44.8358 | 1.8879 | 19.9612 | -0.0178 | -0.0025 | -0.2741 | 0.0023 | 0.00076513 | 0.0087017 | 0.05 | 0.05
TLD | XTL_037 | BD.2005.TLD | BD.3.TLD | MAGNET | SBEN | BD | 1 | 0.007145 | 0.0035725 | 0.0035725 | 1.5708 | 1982.1673 | 0.0239 | -1.9662 | 2005.0006 | 0.018705 | -3.2e-07 | 9.69e-06 | 0.0239 | 0.4762 | 10.5084 | 0.01907 | -3.2e-07 | 9.69e-06 | 14.0003 | 24.4924 | -1.2634 | 19.453 | 19.4924 | 0.9921 | 20.0093 | -0.04 | -0.0025 | -0.2502 | 0.0095 | 0.0015538 | 0.0078216 | 0.05 | 0.05
TLD | XTL_038 | BD.2006.TLD | BD.3.TLD | MAGNET | SBEN | BD | 1 | 0.007145 | 0.0035725 | 0.0035725 | 1.5708 | 1983.6673 | 0.0239 | -1.9435 | 2006.5004 | 0.01156 | -3.9e-07 | 9.69e-06 | 0.0239 | 0.4995 | 12.0082 | 0.011925 | -3.9e-07 | 9.69e-06 | 14.0003 | 28.5197 | -1.4209 | 19.462 | 16.7452 | 0.8394 | 20.0225 | -0.0438 | -0.0025 | -0.2324 | 0.0166 | 0.0016957 | 0.0072645 | 0.02 | 0.02
TLD | XTL_038 | BD.2008.TLD | BD.5.TLD | MAGNET | SBEN | BD | 1 | -0.0066964 | -0.0033482 | -0.0033482 | 0 | 1985.1673 | 0.0256 | -1.9297 | 2008.0003 | 0.0079872 | -0.0033488 | -4.38e-05 | 0.0256 | 0.5138 | 13.5081 | 0.0083523 | -0.0033488 | -4.38e-05 | 14.0003 | 33.0206 | -1.5797 | 19.4698 | 14.4554 | 0.6873 | 20.0379 | -0.0509 | -0.0092 | -0.2075 | 0.0166 | 0.0019378 | 0.0064968 | 0.02 | 0.02
TLD | XTL_038 | BPMA.2008.TLD | BPMA | DIAG | MONI | BPMA | 0 | 0 | 0 | 0 | 0 | 1985.9796 | 0.0293 | -1.9233 | 2008.8126 | 0.0079872 | -0.006697 | -4.38e-05 | 0.0293 | 0.5206 | 14.3204 | 0.0083523 | -0.006697 | -4.38e-05 | 14.0003 | 34.0178 | -1.6128 | 19.4713 | 14.036 | 0.6555 | 20.0414 | -0.0538 | -0.0092 | -0.2023 | 0.0166 | 0.0020309 | 0.0063368 | 0.02 | 0.02
TLD | XTL_038 | QF.2009.TLD | QF.2.TLD | MAGNET | QUAD | QF | 0.5 | 0.17946 | 0 | 0 | 0 | 1986.4546 | 0.0325 | -1.9195 | 2009.2876 | 0.0079872 | -0.006697 | -4.38e-05 | 0.0325 | 0.5245 | 14.7954 | 0.0083523 | -0.006697 | -4.38e-05 | 14.0003 | 33.2892 | 4.4682 | 19.4746 | 14.372 | -1.9216 | 20.0497 | -0.0579 | 0.0011 | -0.1991 | -0.0188 | 0.0021494 | 0.006244 | 0.02 | 0.02
TLD | XTL_038 | CFX.2009.TLD | CFX | MAGNET | HKIC | CFX | 0.1 | 0 | 0 | 0 | 0 | 1986.9246 | 0.0357 | -1.9157 | 2009.7576 | 0.0079872 | -0.006697 | -4.38e-05 | 0.0357 | 0.5285 | 15.2654 | 0.0083523 | -0.006697 | -4.38e-05 | 14.0003 | 30.9223 | 4.2981 | 19.4759 | 15.4335 | -2.0097 | 20.0526 | -0.0576 | 0.0011 | -0.2042 | -0.0188 | 0.0021255 | 0.0064068 | 0.02 | 0.02
TLD | XTL_038 | SA.2015.TLD | SA.1.TLD | MAGNET | SEXT | SA | 0.3 | 0.82342 | 0 | 0 | 0.40797 | 1993.1546 | 0.0774 | -1.8659 | 2015.9872 | 0.0079872 | -0.006697 | -4.38e-05 | 0.0774 | 0.5805 | 21.495 | 0.0083523 | -0.006697 | -4.38e-05 | 14.0003 | 1.7421 | 0.3117 | 19.6415 | 53.9588 | -4.0764 | 20.0878 | -0.0508 | 0.0011 | -0.3233 | -0.0188 | 0.0016184 | 0.010224 | 0.02 | 0.02
TLD | XTL_038 | BPMA.2016.TLD | BPMA | DIAG | MONI | BPMA | 0 | 0 | 0 | 0 | 0 | 1993.5736 | 0.0802 | -1.8626 | 2016.4062 | 0.0079872 | -0.006697 | -4.38e-05 | 0.0802 | 0.584 | 21.914 | 0.0083523 | -0.006697 | -4.38e-05 | 14.0003 | 1.62 | 0.1423 | 19.6671 | 56.1755 | -4.1643 | 20.0885 | -0.0505 | 0.0011 | -0.3284 | -0.0188 | 0.001606 | 0.010388 | 0.02 | 0.02
TLD | XTL_038 | QF.2016.TLD | QF.3.TLD | MAGNET | QUAD | QF | 0.5 | -0.17606 | 0 | 0 | 0 | 1994.0486 | 0.0834 | -1.8588 | 2016.8812 | 0.0079872 | -0.006697 | -4.38e-05 | 0.0834 | 0.588 | 22.389 | 0.0083523 | -0.006697 | -4.38e-05 | 14.0003 | 1.8933 | -0.6293 | 19.7367 | 57.1752 | 5.9667 | 20.0905 | -0.052 | -0.0079 | -0.3273 | 0.0397 | 0.0016584 | 0.01036 | 0.02 | 0.02
TLD | XTL_038 | CFY.2017.TLD | CFY | MAGNET | VKIC | CFY | 0.1 | 0 | 0 | 0 | 0 | 1994.5186 | 0.0865 | -1.8551 | 2017.3512 | 0.0079872 | -0.006697 | -4.38e-05 | 0.0865 | 0.5919 | 22.859 | 0.0083523 | -0.006697 | -4.38e-05 | 14.0003 | 2.2869 | -0.8284 | 19.7574 | 53.9998 | 5.7938 | 20.0913 | -0.0541 | -0.0079 | -0.3166 | 0.0397 | 0.0017311 | 0.010023 | 0.02 | 0.02
TLD | XTL_038 | SA.2023.TLD | SA.2.TLD | MAGNET | SEXT | SA | 0.3 | -1.4861 | 0 | 0 | 0.27538 | 2000.5486 | 0.1269 | -1.8069 | 2023.3808 | 0.0079872 | -0.006697 | -4.38e-05 | 0.1269 | 0.6423 | 28.8886 | 0.0083523 | -0.006697 | -4.38e-05 | 14.0003 | 40.149 | -5.3482 | 19.8679 | 7.0227 | 1.8697 | 20.1423 | -0.1023 | -0.0079 | -0.0732 | 0.0397 | 0.0035219 | 0.0023854 | 0.02 | 0.02
TLD | XTL_038 | BPMA.2023.TLD | BPMA | DIAG | MONI | BPMA | 0 | 0 | 0 | 0 | 0 | 2000.9608 | 0.1297 | -1.8036 | 2023.793 | 0.0079872 | -0.006697 | -4.38e-05 | 0.1297 | 0.6457 | 29.3008 | 0.0083523 | -0.006697 | -4.38e-05 | 14.0003 | 43.0039 | -5.5415 | 19.8689 | 6.0864 | 1.7018 | 20.1486 | -0.1044 | -0.0079 | -0.0628 | 0.0397 | 0.0036008 | 0.0020604 | 0.02 | 0.02
TLD | XTL_038 | QF.2024.TLD | QF.4.TLD | MAGNET | QUAD | QF | 0.5 | 0.17911 | 0 | 0 | 0 | 2001.4358 | 0.1328 | -1.7998 | 2024.268 | 0.0079872 | -0.006697 | -4.38e-05 | 0.1328 | 0.6497 | 29.7757 | 0.0083523 | -0.006697 | -4.38e-05 | 14.0003 | 47.1288 | 2.6154 | 19.8714 | 4.3592 | 0.4886 | 20.1717 | -0.1053 | 0.0112 | -0.0361 | 0.0317 | 0.0036497 | 0.0012322 | 0.02 | 0.02
TLD | XTL_038 | CFX.2024.TLD | CFX | MAGNET | HKIC | CFX | 0.1 | 0 | 0 | 0 | 0 | 2001.9058 | 0.136 | -1.7961 | 2024.7379 | 0.0079872 | -0.006697 | -4.38e-05 | 0.136 | 0.6536 | 30.2457 | 0.0083523 | -0.006697 | -4.38e-05 | 14.0003 | 45.7286 | 2.5705 | 19.8724 | 4.1161 | 0.4119 | 20.1818 | -0.1023 | 0.0112 | -0.0276 | 0.0317 | 0.0035524 | 0.00097303 | 0.02 | 0.02
TLD | XTL_038 | BPMA.2034.TLD | BPMA | DIAG | MONI | BPMA | 0 | 0 | 0 | 0 | 0 | 2011.5032 | 0.2003 | -1.7194 | 2034.3348 | 0.0079872 | -0.006697 | -4.38e-05 | 0.2003 | 0.7337 | 39.8426 | 0.0083523 | -0.006697 | -4.38e-05 | 14.0003 | 11.8101 | 0.9822 | 19.9397 | 22.1537 | -2.3012 | 20.4288 | 0.0048 | 0.0112 | 0.2752 | 0.0317 | 0.00038966 | 0.0085925 | 0.02 | 0.02
TLD | XTL_038 | QF.2034.TLD | QF.5.TLD | MAGNET | QUAD | QF | 0.5 | -0.16419 | 0 | 0 | 0 | 2011.9782 | 0.2034 | -1.7156 | 2034.8098 | 0.0079872 | -0.006697 | -4.38e-05 | 0.2034 | 0.7377 | 40.3175 | 0.0083523 | -0.006697 | -4.38e-05 | 14.0003 | 11.3818 | -0.9555 | 19.9499 | 23.6572 | 1.4829 | 20.4337 | 0.0133 | 0.0129 | 0.2865 | -0.0153 | 0.00064016 | 0.0089427 | 0.02 | 0.02
TLD | XTL_038 | CFY.2035.TLD | CFY | MAGNET | VKIC | CFY | 0.1 | 0 | 0 | 0 | 0 | 2012.4482 | 0.2066 | -1.7119 | 2035.2798 | 0.0079872 | -0.006697 | -4.38e-05 | 0.2066 | 0.7416 | 40.7875 | 0.0083523 | -0.006697 | -4.38e-05 | 14.0003 | 11.91 | -1.0008 | 19.9536 | 22.8663 | 1.4464 | 20.4355 | 0.0168 | 0.0129 | 0.2824 | -0.0153 | 0.0007507 | 0.0088138 | 0.02 | 0.02
TLD | XTL_038 | SA.2037.TLD | SA.3.TLD | MAGNET | SEXT | SA | 0.3 | -2.7353 | 0 | 0 | 0.62178 | 2014.7782 | 0.2222 | -1.6932 | 2037.6096 | 0.0079872 | -0.006697 | -4.38e-05 | 0.2222 | 0.7611 | 43.1174 | 0.0083523 | -0.006697 | -4.38e-05 | 14.0003 | 17.7665 | -1.4093 | 19.9803 | 16.6352 | 1.1178 | 20.4554 | 0.0481 | 0.0129 | 0.2452 | -0.0153 | 0.0017443 | 0.0076476 | 0.02 | 0.02
TLD | XTL_039 | BD.2039.TLD | BD.5.TLD | MAGNET | SBEN | BD | 1 | -0.0066964 | -0.0033482 | -0.0033482 | 0 | 2016.9367 | 0.2383 | -1.676 | 2039.768 | 0.0079867 | -0.010045 | -9.728e-05 | 0.2383 | 0.7791 | 45.2758 | 0.0083518 | -0.010045 | -9.728e-05 | 14.0003 | 25.8944 | -1.8309 | 19.999 | 11.8774 | 0.7791 | 20.484 | 0.0771 | 0.0062 | 0.2068 | -0.0153 | 0.0026768 | 0.0064504 | 0.02 | 0.02
TLD | XTL_039 | BPMA.2045.TLD | BPMA | DIAG | MONI | BPMA | 0 | 0 | 0 | 0 | 0 | 2022.9617 | 0.3173 | -1.6279 | 2045.7923 | 0.0079867 | -0.013394 | -9.728e-05 | 0.3173 | 0.8294 | 51.3 | 0.0083518 | -0.013394 | -9.728e-05 | 14.0003 | 51.2558 | -2.7594 | 20.0232 | 7.3983 | 0.0316 | 20.5843 | 0.1114 | 0.0062 | 0.1221 | -0.0153 | 0.0038538 | 0.0038574 | 0.02 | 0.02
TLD | XTL_039 | QF.2046.TLD | QF.6.TLD | MAGNET | QUAD | QF | 0.5 | 0.086668 | 0 | 0 | 0 | 2023.4367 | 0.3237 | -1.6241 | 2046.2673 | 0.0079867 | -0.013394 | -9.728e-05 | 0.3237 | 0.8334 | 51.775 | 0.0083518 | -0.013394 | -9.728e-05 | 14.0003 | 53.022 | 1.7803 | 20.0254 | 7.749 | -0.7276 | 20.5997 | 0.1134 | -0.0036 | 0.1135 | -0.0053 | 0.0039225 | 0.003604 | 0.02 | 0.02
TLD | XTL_039 | CFX.2046.TLD | CFX | MAGNET | HKIC | CFX | 0.1 | 0 | 0 | 0 | 0 | 2023.9067 | 0.33 | -1.6203 | 2046.7372 | 0.0079867 | -0.013394 | -9.728e-05 | 0.33 | 0.8373 | 52.2449 | 0.0083518 | -0.013394 | -9.728e-05 | 14.0003 | 52.0664 | 1.7591 | 20.0262 | 8.1563 | -0.7809 | 20.6052 | 0.1124 | -0.0036 | 0.1121 | -0.0053 | 0.0038878 | 0.0035672 | 0.02 | 0.02
TLD | XTL_040 | BPMA.2058.TLD | BPMA | DIAG | MONI | BPMA | 0 | 0 | 0 | 0 | 0 | 2035.5309 | 0.4857 | -1.5275 | 2058.3599 | 0.0079867 | -0.013394 | -9.728e-05 | 0.4857 | 0.9344 | 63.8676 | 0.0083518 | -0.013394 | -9.728e-05 | 14.0003 | 21.8809 | 0.8489 | 20.0819 | 52.6721 | -3.0653 | 20.6994 | 0.0703 | -0.0036 | 0.0509 | -0.0053 | 0.0024434 | 0.0020458 | 0.02 | 0.02
TLD | XTL_040 | QF.2058.TLD | QF.7.TLD | MAGNET | QUAD | QF | 0.5 | -0.058944 | 0 | 0 | 0 | 2036.0059 | 0.492 | -1.5237 | 2058.8349 | 0.0079867 | -0.013394 | -9.728e-05 | 0.492 | 0.9384 | 64.3425 | 0.0083518 | -0.013394 | -9.728e-05 | 14.0003 | 21.3151 | -0.4519 | 20.0873 | 55.5815 | 0.0995 | 20.7016 | 0.0687 | 0.0004 | 0.0463 | -0.0081 | 0.002391 | 0.0019219 | 0.02 | 0.02
TLD | XTL_040 | CFY.2059.TLD | CFY | MAGNET | VKIC | CFY | 0.1 | 0 | 0 | 0 | 0 | 2036.4759 | 0.4983 | -1.5199 | 2059.3048 | 0.0079867 | -0.013394 | -9.728e-05 | 0.4983 | 0.9423 | 64.8125 | 0.0083518 | -0.013394 | -9.728e-05 | 14.0003 | 21.5632 | -0.4672 | 20.0893 | 55.5291 | 0.0946 | 20.7023 | 0.0688 | 0.0004 | 0.0441 | -0.0081 | 0.0023959 | 0.0018557 | 0.02 | 0.02
TLD | XTL_040 | BD.2066.TLD | BD.4.TLD | MAGNET | SBEN | BD | 1 | 0.0083548 | 0.0041774 | 0.0041774 | 1.5708 | 2043.3396 | 0.5902 | -1.4672 | 2066.1677 | 0.0038093 | -0.013393 | -9.728e-05 | 0.5902 | 0.9976 | 71.6754 | 0.0041744 | -0.013393 | -9.728e-05 | 14.0003 | 31.4166 | -0.8782 | 20.1346 | 55.118 | -0.0383 | 20.7234 | 0.0719 | 0.0004 | -0.0112 | 0.0002 | 0.0025577 | 0.0008667 | 0.02 | 0.02
TLD | XTL_040 | BPMA.2067.TLD | BPMA | DIAG | MONI | BPMA | 0 | 0 | 0 | 0 | 0 | 2045.0646 | 0.6134 | -1.4658 | 2067.8926 | -0.00036808 | -0.013393 | -9.728e-05 | 0.6134 | 0.9996 | 73.4002 | -2.96e-06 | -0.013393 | -9.728e-05 | 14.0003 | 33.6528 | -0.9472 | 20.1406 | 55.2391 | -0.0606 | 20.727 | 0.0725 | 0.0004 | -0.0109 | 0.0002 | 0.0025897 | 0.00085829 | 0.02 | 0.02
TLD | XTL_040 | QF.2068.TLD | QF.8.TLD | MAGNET | QUAD | QF | 0.5 | -0.020516 | 0 | 0 | 0 | 2045.5396 | 0.6197 | -1.4659 | 2068.3675 | -0.00036808 | -0.013393 | -9.728e-05 | 0.6197 | 0.9996 | 73.8752 | -2.96e-06 | -0.013393 | -9.728e-05 | 14.0003 | 35.4133 | -1.7121 | 20.144 | 54.7711 | 1.0537 | 20.7291 | 0.0731 | 0.0019 | -0.0107 | 0.0004 | 0.0026184 | 0.00085003 | 0.02 | 0.02
TLD | XTL_040 | CFX.2068.TLD | CFX | MAGNET | HKIC | CFX | 0.1 | 0 | 0 | 0 | 0 | 2046.0096 | 0.626 | -1.4661 | 2068.8375 | -0.00036808 | -0.013393 | -9.728e-05 | 0.626 | 0.9996 | 74.3451 | -2.96e-06 | -0.013393 | -9.728e-05 | 14.0003 | 36.3459 | -1.742 | 20.1452 | 54.2049 | 1.0433 | 20.7299 | 0.0736 | 0.0019 | -0.0105 | 0.0004 | 0.002639 | 0.00084129 | 0.02 | 0.02
TLD | XTL_040 | BPMA.2075.TLD | BPMA | DIAG | MONI | BPMA | 0 | 0 | 0 | 0 | 0 | 2052.5535 | 0.7136 | -1.4685 | 2075.3808 | -0.00036808 | -0.013393 | -9.728e-05 | 0.7136 | 0.9996 | 80.8884 | -2.96e-06 | -0.013393 | -9.728e-05 | 14.0003 | 63.6524 | -2.4629 | 20.1667 | 42.2794 | 0.7931 | 20.7515 | 0.0861 | 0.0019 | -0.0076 | 0.0004 | 0.0031533 | 0.0006928 | 0.02 | 0.02
TLD | XTL_040 | QF.2075.TLD | QF.9.TLD | MAGNET | QUAD | QF | 0.5 | 0.039958 | 0 | 0 | 0 | 2053.0285 | 0.72 | -1.4687 | 2075.8558 | -0.00036808 | -0.013393 | -9.728e-05 | 0.72 | 0.9996 | 81.3634 | -2.96e-06 | -0.013393 | -9.728e-05 | 14.0003 | 65.9634 | 0.1097 | 20.1685 | 41.9824 | -0.9011 | 20.7543 | 0.0866 | -0.0016 | -0.0074 | 0.0002 | 0.0031786 | 0.00068517 | 0.02 | 0.02
TLD | XTL_040 | CFY.2076.TLD | CFY | MAGNET | VKIC | CFY | 0.1 | 0 | 0 | 0 | 0 | 2053.4985 | 0.7263 | -1.4689 | 2076.3257 | -0.00036808 | -0.013393 | -9.728e-05 | 0.7263 | 0.9996 | 81.8334 | -2.96e-06 | -0.013393 | -9.728e-05 | 14.0003 | 65.9053 | 0.1055 | 20.1692 | 42.4721 | -0.9128 | 20.7553 | 0.0862 | -0.0016 | -0.0073 | 0.0002 | 0.0031663 | 0.00068486 | 0.02 | 0.02
TLD | XTL_040 | BV.2087.TLD | BV.1.TLD | MAGNET | SBEN | BV | 2.4995 | 0.040724 | 0.020362 | 0.020362 | 1.5708 | 2064.3151 | 0.8712 | -1.4983 | 2087.1409 | -0.02073 | -0.013389 | -9.736e-05 | 0.8712 | 0.9741 | 92.6486 | -0.020365 | -0.013389 | -9.736e-05 | 14.0003 | 65.4757 | -0.0354 | 20.1984 | 70.6406 | -1.4314 | 20.7905 | 0.0675 | -0.0016 | 0.0454 | 0.0409 | 0.0026034 | 0.0019628 | 0.02 | 0.02
TLD | XTL_040 | BV.2090.TLD | BV.1.TLD | MAGNET | SBEN | BV | 2.4995 | 0.040724 | 0.020362 | 0.020362 | 1.5708 | 2067.3153 | 0.9113 | -1.6215 | 2090.1376 | -0.061455 | -0.013385 | -9.761e-05 | 0.9113 | 0.852 | 95.6453 | -0.061089 | -0.013385 | -9.761e-05 | 14.0003 | 65.7168 | -0.0377 | 20.2057 | 79.6161 | -1.5609 | 20.7968 | 0.0626 | -0.0016 | 0.2189 | 0.0816 | 0.0024575 | 0.0072048 | 0.02 | 0.02
TLD | XTL_040 | BV.2093.TLD | BV.1.TLD | MAGNET | SBEN | BV | 2.4995 | 0.040724 | 0.020362 | 0.020362 | 1.5708 | 2070.3155 | 0.9513 | -1.8666 | 2093.1268 | -0.10218 | -0.013381 | -9.801e-05 | 0.9513 | 0.608 | 98.6346 | -0.10181 | -0.013381 | -9.801e-05 | 14.0003 | 65.9709 | -0.0396 | 20.213 | 89.3683 | -1.6904 | 20.8025 | 0.0577 | -0.0017 | 0.5146 | 0.1223 | 0.0023116 | 0.016114 | 0.02 | 0.02
TLD | XTL_040 | QK.2095.TLD | QK.1.TLD | MAGNET | QUAD | QK | 1 | -0.19658 | 0 | 0 | 0 | 2072.5656 | 0.9812 | -2.1164 | 2095.3627 | -0.12254 | -0.013381 | -9.801e-05 | 0.9812 | 0.359 | 100.8705 | -0.12218 | -0.013381 | -9.801e-05 | 14.0003 | 79.9879 | -14.8302 | 20.2164 | 77.3427 | 14.5272 | 20.8052 | 0.0608 | 0.0097 | 0.6385 | 0.001 | 0.0024633 | 0.019784 | 0.05 | 0.05
TLD | XTL_040 | SK.2096.TLD | SK.1.TLD | MAGNET | SEXT | SK | 0.3 | 0.57 | 0 | 0 | 1.5708 | 2073.7156 | 0.9965 | -2.257 | 2096.5039 | -0.12254 | -0.013381 | -9.801e-05 | 0.9965 | 0.2189 | 102.0119 | -0.12218 | -0.013381 | -9.801e-05 | 14.0003 | 105.4839 | -17.0398 | 20.2178 | 55.8539 | 12.3339 | 20.8072 | 0.0685 | 0.0097 | 0.6393 | 0.001 | 0.0027892 | 0.019713 | 0.05 | 0.05
TLD | XTL_040 | CMX.2097.TLD | CMX | MAGNET | HKIC | CMX | 0.3 | 0 | 0 | 0 | 0 | 2074.2156 | 1.0031 | -2.3181 | 2097.0002 | -0.12254 | -0.013381 | -9.801e-05 | 1.0031 | 0.1579 | 102.5081 | -0.12218 | -0.013381 | -9.801e-05 | 14.0003 | 123.2143 | -18.4209 | 20.2185 | 44.2053 | 10.9632 | 20.8088 | 0.0734 | 0.0097 | 0.6398 | 0.001 | 0.0029955 | 0.019669 | 0.05 | 0.05
TLD | XTL_040 | BPMD.2097.TLD | BPMD | DIAG | MONI | BPMD | 0 | 0 | 0 | 0 | 0 | 2074.5656 | 1.0078 | -2.3609 | 2097.3475 | -0.12254 | -0.013381 | -9.801e-05 | 1.0078 | 0.1153 | 102.8555 | -0.12218 | -0.013381 | -9.801e-05 | 14.0003 | 130.6931 | -18.9733 | 20.2188 | 39.9297 | 10.4148 | 20.8095 | 0.0753 | 0.0097 | 0.64 | 0.001 | 0.0030762 | 0.019652 | 0.05 | 0.05
TLD | XS1_000 | BPMD.2101.TLD | BPMD | DIAG | MONI | BPMD | 0 | 0 | 0 | 0 | 0 | 2078.5656 | 1.0609 | -2.8498 | 2101.3171 | -0.12254 | -0.013381 | -9.801e-05 | 1.0609 | -0.3722 | 106.8253 | -0.12218 | -0.013381 | -9.801e-05 | 14.0003 | 326.673 | -30.0217 | 20.2218 | 0.4756 | -0.5513 | 21.1245 | 0.1141 | 0.0097 | 0.644 | 0.001 | 0.004715 | 0.019369 | 0.05 | 0.05
TLD | XS1_000 | CMY.2101.TLD | CMY | MAGNET | VKIC | CMY | 0.3 | 0 | 0 | 0 | 0 | 2078.9156 | 1.0655 | -2.8926 | 2101.6645 | -0.12254 | -0.013381 | -9.801e-05 | 1.0655 | -0.4149 | 107.1726 | -0.12218 | -0.013381 | -9.801e-05 | 14.0003 | 357.3851 | -31.4027 | 20.2221 | 1.7123 | -1.9221 | 21.2179 | 0.119 | 0.0097 | 0.6445 | 0.001 | 0.0049214 | 0.019429 | 0.05 | 0.05
TLD | XS1_000 | SK.2102.TLD | SK.1.TLD | MAGNET | SEXT | SK | 0.3 | 0.57 | 0 | 0 | 1.5708 | 2079.4156 | 1.0722 | -2.9537 | 2102.1607 | -0.12254 | -0.013381 | -9.801e-05 | 1.0722 | -0.4758 | 107.6689 | -0.12218 | -0.013381 | -9.801e-05 | 14.0003 | 389.4784 | -32.7838 | 20.2223 | 4.3198 | -3.2929 | 21.2474 | 0.1238 | 0.0097 | 0.645 | 0.001 | 0.0051247 | 0.019499 | 0.05 | 0.05
TLD | XS1_000 | QK.2103.TLD | QK.1.TLD | MAGNET | QUAD | QK | 1 | -0.19658 | 0 | 0 | 0 | 2080.5656 | 1.0875 | -3.0943 | 2103.302 | -0.12254 | -0.013381 | -9.801e-05 | 1.0875 | -0.6159 | 108.8102 | -0.12218 | -0.013381 | -9.801e-05 | 14.0003 | 592.2803 | -146.1155 | 20.2228 | 17.4896 | -3.9175 | 21.2735 | 0.1515 | 0.0368 | 0.584 | -0.1219 | 0.0062847 | 0.017819 | 0.05 | 0.05
TLD | XS1_000 | BV.2105.TLD | BV.1.TLD | MAGNET | SBEN | BV | 2.4995 | 0.040724 | 0.020362 | 0.020362 | 1.5708 | 2082.8157 | 1.1173 | -3.3945 | 2105.5314 | -0.1429 | -0.013377 | -9.859e-05 | 1.1173 | -0.9154 | 111.0398 | -0.14254 | -0.013377 | -9.859e-05 | 14.0003 | 1791.5769 | -253.1526 | 20.2233 | 49.4001 | -6.7211 | 21.2897 | 0.2618 | 0.0366 | 0.2694 | -0.0811 | 0.01088 | 0.0085844 | 0.05 | 0.05
TLD | XS1_000 | BV.2108.TLD | BV.1.TLD | MAGNET | SBEN | BV | 2.4995 | 0.040724 | 0.020362 | 0.020362 | 1.5708 | 2085.8158 | 1.1569 | -3.8821 | 2108.4908 | -0.18363 | -0.013373 | -9.934e-05 | 1.1569 | -1.4018 | 113.9993 | -0.18326 | -0.013373 | -9.934e-05 | 14.0003 | 3628.031 | -358.1394 | 20.2235 | 98.129 | -9.5247 | 21.2966 | 0.3715 | 0.0364 | 0.0769 | -0.0404 | 0.015451 | 0.0030151 | 0.05 | 0.05
TLD | XS1_000 | BV.2111.TLD | BV.1.TLD | MAGNET | SBEN | BV | 2.4995 | 0.040724 | 0.020362 | 0.020362 | 1.5708 | 2088.816 | 1.1962 | -4.4897 | 2111.4278 | -0.22435 | -0.013369 | -0.00010027 | 1.1962 | -2.0084 | 116.9365 | -0.22399 | -0.013369 | -0.00010027 | 14.0003 | 6087.0298 | -460.2403 | 20.2236 | 163.6763 | -12.3282 | 21.3004 | 0.4805 | 0.0361 | 0.0067 | 0.0003 | 0.019992 | 0.0011155 | 0.05 | 0.05
TLD | XS1_000 | BPMD.2113.TLD | BPMD | DIAG | MONI | BPMD | 0 | 0 | 0 | 0 | 0 | 2090.4661 | 1.2176 | -4.8647 | 2113.0345 | -0.24471 | -0.013369 | -0.00010027 | 1.2176 | -2.3828 | 118.5434 | -0.24435 | -0.013369 | -0.00010027 | 14.0003 | 6460.7899 | -474.1599 | 20.2236 | 173.6885 | -12.7021 | 21.3007 | 0.4949 | 0.0361 | 0.0068 | 0.0003 | 0.020593 | 0.0011461 | 0.05 | 0.05
TLD | XS1_000 | QK.2113.TLD | QK.2.TLD | MAGNET | QUAD | QK | 1 | 0.19993 | 0 | 0 | 0 | 2091.3661 | 1.2293 | -5.0828 | 2113.9076 | -0.24471 | -0.013369 | -0.00010027 | 1.2293 | -2.6006 | 119.4166 | -0.24435 | -0.013369 | -0.00010027 | 14.0003 | 6449.5089 | 857.4943 | 20.2236 | 254.0841 | -61.618 | 21.3019 | 0.4942 | -0.0659 | 0.008 | 0.0018 | 0.020567 | 0.0013794 | 0.05 | 0.05
TLD | XS1_000 | QK.2115.TLD | QK.2.TLD | MAGNET | QUAD | QK | 1 | 0.19993 | 0 | 0 | 0 | 2092.7661 | 1.2475 | -5.4219 | 2115.2658 | -0.24471 | -0.013369 | -0.00010027 | 1.2475 | -2.9392 | 120.7749 | -0.24435 | -0.013369 | -0.00010027 | 14.0003 | 3391.5676 | 1416.8381 | 20.2237 | 541.0064 | -183.1118 | 21.3025 | 0.3582 | -0.1499 | 0.0114 | 0.0038 | 0.014909 | 0.0020047 | 0.02 | 0.02
TLD | XS1_000 | QK.2116.TLD | QK.2.TLD | MAGNET | QUAD | QK | 1 | 0.19993 | 0 | 0 | 0 | 2094.1661 | 1.2656 | -5.7611 | 2116.6239 | -0.24471 | -0.013369 | -0.00010027 | 1.2656 | -3.2779 | 122.1331 | -0.24435 | -0.013369 | -0.00010027 | 14.0003 | 408.4772 | 632.8999 | 20.2238 | 1386.1024 | -526.0839 | 21.3028 | 0.124 | -0.1928 | 0.0181 | 0.0068 | 0.0051647 | 0.0032044 | 0.02 | 0.02
TLD | XS1_000 | QK.2117.TLD | QK.2.TLD | MAGNET | QUAD | QK | 1 | 0.19993 | 0 | 0 | 0 | 2095.5661 | 1.2838 | -6.1003 | 2117.9821 | -0.24471 | -0.013369 | -0.00010027 | 1.2838 | -3.6166 | 123.4914 | -0.24435 | -0.013369 | -0.00010027 | 14.0003 | 545.3418 | -694.0853 | 20.7234 | 3825.1069 | -1510.8751 | 21.3029 | -0.1442 | -0.1829 | 0.03 | 0.0118 | 0.0059953 | 0.0053211 | 0.02 | 0.02
TLD | XS1_000 | BPMD.2119.TLD | BPMD | DIAG | MONI | BPMD | 0 | 0 | 0 | 0 | 0 | 2096.7161 | 1.2987 | -6.3789 | 2119.0977 | -0.24471 | -0.013369 | -0.00010027 | 1.2987 | -3.8948 | 124.6072 | -0.24435 | -0.013369 | -0.00010027 | 14.0003 | 1820.8896 | -1268.2958 | 20.7235 | 6041.3839 | -1898.7817 | 21.3029 | -0.2631 | -0.1829 | 0.0377 | 0.0118 | 0.010943 | 0.0066872 | 0.02 | 0.02
TLD | XS1_000 | SWEEP.2119.TLD | SWEEP.1.TLD | MAGNET | RBEN | SWEEP | 0.64 | 0 | 0 | 0 | 0 | 2097.1861 | 1.3048 | -6.4928 | 2119.5537 | -0.24471 | -0.013369 | -0.00010027 | 1.3048 | -4.0086 | 125.0632 | -0.24435 | -0.013369 | -0.00010027 | 14.0003 | 4376.1275 | -1966.1825 | 20.7235 | 9413.9089 | -2370.2373 | 21.3029 | -0.4076 | -0.1829 | 0.047 | 0.0118 | 0.016957 | 0.0083457 | 0.02 | 0.02
TLD | XS1_000 | SWEEP.2120.TLD | SWEEP.2.TLD | MAGNET | RBEN | SWEEP | 0.64 | 0 | 0 | 0 | 0 | 2098.3261 | 1.3196 | -6.769 | 2120.6596 | -0.24471 | -0.013369 | -0.00010027 | 1.3196 | -4.2843 | 126.1692 | -0.24435 | -0.013369 | -0.00010027 | 14.0003 | 10007.0912 | -2973.2594 | 20.7236 | 15593.6244 | -3050.5657 | 21.3029 | -0.6161 | -0.1829 | 0.0604 | 0.0118 | 0.025634 | 0.010738 | 0.02 | 0.02
TLD | XS1_000 | TORC.2121.TLD | TORC | DIAG | INSTR | TORC | 0 | 0 | 0 | 0 | 0 | 2099.0036 | 1.3284 | -6.9332 | 2121.3169 | -0.24471 | -0.013369 | -0.00010027 | 1.3284 | -4.4483 | 126.8265 | -0.24435 | -0.013369 | -0.00010027 | 14.0003 | 12245.8759 | -3289.0752 | 20.7236 | 17851.0511 | -3263.9144 | 21.3029 | -0.6815 | -0.1829 | 0.0647 | 0.0118 | 0.028355 | 0.011492 | 0.02 | 0.02
TLD | XS1_000 | BPMD.2121.TLD | BPMD | DIAG | MONI | BPMD | 0 | 0 | 0 | 0 | 0 | 2099.1611 | 1.3304 | -6.9713 | 2121.4697 | -0.24471 | -0.013369 | -0.00010027 | 1.3304 | -4.4864 | 126.9793 | -0.24435 | -0.013369 | -0.00010027 | 14.0003 | 13303.8484 | -3428.2108 | 20.7236 | 18893.9879 | -3357.9071 | 21.3029 | -0.7103 | -0.1829 | 0.0665 | 0.0118 | 0.029554 | 0.011821 | 0.02 | 0.02
TLD | XS1_000 | OTRD.2121.TLD | OTRD | DIAG | INSTR | OTRD | 0 | 0 | 0 | 0 | 0 | 2099.3611 | 1.333 | -7.0198 | 2121.6637 | -0.24471 | -0.013369 | -0.00010027 | 1.333 | -4.5347 | 127.1734 | -0.24435 | -0.013369 | -0.00010027 | 14.0003 | 14710.4688 | -3604.891 | 20.7236 | 20261.0219 | -3477.263 | 21.3029 | -0.7468 | -0.1829 | 0.0689 | 0.0118 | 0.031074 | 0.012242 | 0.02 | 0.02
TLD | XS1_000 | BHM.2121.TLD | BHM | DIAG | INSTR | BHM | 0 | 0 | 0 | 0 | 0 | 2099.5611 | 1.3356 | -7.0682 | 2121.8577 | -0.24471 | -0.013369 | -0.00010027 | 1.3356 | -4.5831 | 127.3674 | -0.24435 | -0.013369 | -0.00010027 | 14.0003 | 16187.7612 | -3781.5712 | 20.7236 | 21675.7983 | -3596.6188 | 21.3029 | -0.7834 | -0.1829 | 0.0713 | 0.0118 | 0.032597 | 0.012663 | 0.02 | 0.02
TLD | XS1_000 | BPMW.2127.TLD | BPMW | DIAG | MONI | BPMW | 0 | 0 | 0 | 0 | 0 | 2105.1876 | 1.4086 | -8.4314 | 2127.3161 | -0.24471 | -0.013369 | -0.00010027 | 1.4086 | -5.9443 | 132.8263 | -0.24435 | -0.013369 | -0.00010027 | 14.0003 | 86708.589 | -8752.0533 | 20.7236 | 81041.5244 | -6954.4161 | 21.3029 | -1.8125 | -0.1829 | 0.1377 | 0.0118 | 0.075424 | 0.024481 | 0.02 | 0.02
TLD | XS1_000 | SCRW.2127.TLD | SCRW | DIAG | INSTR | SCRW | 0 | 0 | 0 | 0 | 0 | 2105.3876 | 1.4112 | -8.4799 | 2127.5102 | -0.24471 | -0.013369 | -0.00010027 | 1.4112 | -5.9927 | 133.0204 | -0.24435 | -0.013369 | -0.00010027 | 14.0003 | 90244.7464 | -8928.7335 | 20.7236 | 83847.1621 | -7073.772 | 21.3029 | -1.8491 | -0.1829 | 0.14 | 0.0118 | 0.076947 | 0.024899 | 0.02 | 0.02
TLD | XS1_000 | DUWINDOW.2127.TLD | DUWINDOW | MARK | MARK | DUWINDOW | 0 | 0 | 0 | 0 | 0 | 2105.3876 | 1.4112 | -8.4799 | 2127.5102 | -0.24471 | -0.013369 | -0.00010027 | 1.4112 | -5.9927 | 133.0204 | -0.24435 | -0.013369 | -0.00010027 | 14.0003 | 90244.7464 | -8928.7335 | 20.7236 | 83847.1621 | -7073.772 | 21.3029 | -1.8491 | -0.1829 | 0.14 | 0.0118 | 0.076947 | 0.024899 | 0.02 | 0.02
TLD | XS1_000 | STARTCT.2128.TLD | STARTCT | MARK | MARK | STARTCT | 0 | 0 | 0 | 0 | 0 | 2106.4476 | 1.4249 | -8.7367 | 2128.5385 | -0.24471 | -0.013369 | -0.00010027 | 1.4249 | -6.2491 | 134.0488 | -0.24435 | -0.013369 | -0.00010027 | 14.0003 | 110166.2505 | -9865.1384 | 20.7236 | 99514.1 | -7706.3581 | 21.3029 | -2.043 | -0.1829 | 0.1526 | 0.0118 | 0.085016 | 0.027128 | 0.02 | 0.02
TLD | XS1_000 | DUSTART.2130.TLD | DUSTART | MARK | MARK | DUSTART | 0 | 0 | 0 | 0 | 0 | 2108.4476 | 1.4509 | -9.2212 | 2130.4787 | -0.24471 | -0.013369 | -0.00010027 | 1.4509 | -6.733 | 135.9892 | -0.24435 | -0.013369 | -0.00010027 | 14.0003 | 153160.4072 | -11631.94 | 20.7236 | 132726.6495 | -8899.9167 | 21.3029 | -2.4088 | -0.1829 | 0.1762 | 0.0118 | 0.10024 | 0.031329 | 0.02 | 0.02
TLD | XS1_000 | END.2130.TLD | END | MARK | MARK | END | 0 | 0 | 0 | 0 | 0 | 2108.4476 | 1.4509 | -9.2212 | 2130.4787 | -0.24471 | -0.013369 | -0.00010027 | 1.4509 | -6.733 | 135.9892 | -0.24435 | -0.013369 | -0.00010027 | 14.0003 | 153160.4072 | -11631.94 | 20.7236 | 132726.6495 | -8899.9167 | 21.3029 | -2.4088 | -0.1829 | 0.1762 | 0.0118 | 0.10024 | 0.031329 | 0.02 | 0.02
I1D | XTIN_000 | START.62.I1D | START.I1D.I1D | MARK | MARK | START | 0 | 0 | 0 | 0 | 0 | 38.89 | 0 | -2.75 | 62.0867 | 0 | 0 | 0 | 0 | 0 | 0 | 0 | 0 | 0 | 0.1303 | 7.3912 | 0.5062 | 1.4729 | 7.3015 | -2.2315 | 1.5784 | 0 | 0 | 0 | 0 | 0.0020145 | 0.0020022 | 0.02 | 0.02
I1D | XTIN_000 | BB.62.I1D | BB.5.I1D | MAGNET | SBEN | BB | 0.483 | 0.5236 | 0.2618 | 0.2618 | 0 | 39.1429 | -0.064 | -2.75 | 62.3254 | 0 | 0.2618 | 0 | 0 | 0 | 0 | 0 | 0 | 0 | 0.1303 | 6.9419 | 0.4241 | 1.4836 | 7.5464 | 1.8152 | 1.5893 | 0.1294 | 0.5359 | 0 | 0 | 0.0058343 | 0.0020355 | 0.02 | 0.02
I1D | XTIN_000 | QI.63.I1D | QI.31.I1D | MAGNET | QUAD | QI | 0.2 | -3.4415 | 0 | 0 | 0 | 40.4808 | -0.6719 | -2.75 | 63.5093 | 0 | 0.5236 | 0 | 0 | 0 | 0 | 0 | 0 | 0 | 0.1303 | 11.5255 | -32.2957 | 1.5117 | 1.7783 | 9.1647 | 1.6262 | 1.0167 | 3.2618 | 0 | 0 | 0.033017 | 0.00098811 | 0.02 | 0.02
I1D | XTIN_000 | BPMA.63.I1D | BPMA | DIAG | MONI | BPMA | 0 | 0 | 0 | 0 | 0 | 40.6808 | -0.7719 | -2.75 | 63.6825 | 0 | 0.5236 | 0 | 0 | 0 | 0 | 0 | 0 | 0 | 0.1303 | 18.8905 | -41.3539 | 1.5127 | 0.4233 | 4.3852 | 1.6446 | 1.3428 | 3.2618 | 0 | 0 | 0.043505 | 0.00048209 | 0.02 | 0.02
I1D | XTIN_000 | OTRA.64.I1D | OTRA | DIAG | INSTR | OTRA | 0 | 0 | 0 | 0 | 0 | 41.0808 | -0.9719 | -2.75 | 64.0289 | 0 | 0.5236 | 0 | 0 | 0 | 0 | 0 | 0 | 0 | 0.1303 | 66.4668 | -77.5869 | 1.5145 | 4.5622 | -14.7326 | 2.0981 | 2.6475 | 3.2618 | 0 | 0 | 0.085466 | 0.0015827 | 0.02 | 0.02
I1D | XTIN_000 | QI.64.I1D | QI.32.I1D | MAGNET | QUAD | QI | 0.2 | 1.4207 | 0 | 0 | 0 | 41.4308 | -1.1469 | -2.75 | 64.3321 | 0 | 0.5236 | 0 | 0 | 0 | 0 | 0 | 0 | 0 | 0.1303 | 118.4903 | 66.0433 | 1.5153 | 34.4827 | -80.2491 | 2.1044 | 3.6044 | -1.8809 | 0 | 0 | 0.1162 | 0.0043511 | 0.02 | 0.02
I1D | XTIN_000 | TORC.64.I1D | TORC | DIAG | INSTR | TORC | 0 | 0 | 0 | 0 | 0 | 41.7308 | -1.2969 | -2.75 | 64.5919 | 0 | 0.5236 | 0 | 0 | 0 | 0 | 0 | 0 | 0 | 0.1303 | 93.5458 | 58.6795 | 1.5156 | 74.0538 | -117.6065 | 2.1051 | 3.2283 | -1.8809 | 0 | 0 | 0.10402 | 0.0063764 | 0.02 | 0.02
I1D | XTIN_000 | BPMA.64.I1D | BPMA | DIAG | MONI | BPMA | 0 | 0 | 0 | 0 | 0 | 41.9458 | -1.4044 | -2.75 | 64.7781 | 0 | 0.5236 | 0 | 0 | 0 | 0 | 0 | 0 | 0 | 0.1303 | 70.0156 | 50.7633 | 1.516 | 133.2588 | -157.7657 | 2.1054 | 2.8239 | -1.8809 | 0 | 0 | 0.090917 | 0.0085536 | 0.02 | 0.02
I1D | XTIN_000 | OTRD.64.I1D | OTRD | DIAG | INSTR | OTRD | 0 | 0 | 0 | 0 | 0 | 42.1958 | -1.5294 | -2.75 | 64.9946 | 0 | 0.5236 | 0 | 0 | 0 | 0 | 0 | 0 | 0 | 0.1303 | 46.9351 | 41.5585 | 1.5167 | 223.8159 | -204.4625 | 2.1056 | 2.3537 | -1.8809 | 0 | 0 | 0.075687 | 0.011085 | 0.02 | 0.02
I1D | XTIN_000 | DUSTART.65.I1D | DUSTART | MARK | MARK | DUSTART | 0 | 0 | 0 | 0 | 0 | 42.4458 | -1.6544 | -2.75 | 65.2111 | 0 | 0.5236 | 0 | 0 | 0 | 0 | 0 | 0 | 0 | 0.1303 | 28.457 | 32.3537 | 1.5178 | 337.7213 | -251.1593 | 2.1058 | 1.8834 | -1.8809 | 0 | 0 | 0.060455 | 0.013617 | 0.02 | 0.02
I1D | XTIN_000 | DUMP.65.I1D | DUMP | MARK | MARK | DUMP | 0 | 0 | 0 | 0 | 0 | 42.4458 | -1.6544 | -2.75 | 65.2111 | 0 | 0.5236 | 0 | 0 | 0 | 0 | 0 | 0 | 0 | 0.1303 | 28.457 | 32.3537 | 1.5178 | 337.7213 | -251.1593 | 2.1058 | 1.8834 | -1.8809 | 0 | 0 | 0.060455 | 0.013617 | 0.02 | 0.02
I1D | XTIN_000 | END.65.I1D | END.I1D.I1D | MARK | MARK | END | 0 | 0 | 0 | 0 | 0 | 42.4458 | -1.6544 | -2.75 | 65.2111 | 0 | 0.5236 | 0 | 0 | 0 | 0 | 0 | 0 | 0 | 0.1303 | 28.457 | 32.3537 | 1.5178 | 337.7213 | -251.1593 | 2.1058 | 1.8834 | -1.8809 | 0 | 0 | 0.060455 | 0.013617 | 0.02 | 0.02
B1D | XTL_003 | START.229.B1D | START | MARK | MARK | START | 0 | 0 | 0 | 0 | 0 | 206.1384 | 0 | 0 | 229.0087 | 0 | 0 | 0 | 0 | 0 | 0 | 0 | 0 | 0 | 0.7003 | 3.7241 | -1.2325 | 6.4202 | 18.9455 | -0.9229 | 6.1824 | 0 | 0 | 0 | 0 | 0.0006168 | 0.0013912 | 0.02 | 0.02
B1D | XTL_003 | BS.229.B1D | BS.1.B1D | MAGNET | SBEN | BS | 1 | 0.20944 | 0 | 0.20944 | 1.5708 | 206.6421 | 0 | -0.0524 | 229.5078 | 0 | 0 | 0 | 0 | 0 | 0 | 0 | 0 | 0 | 0.7003 | 6.8936 | -1.6092 | 6.452 | 20.0298 | -1.0229 | 6.1905 | 0 | 0 | 0.1051 | 0.2126 | 0.00083918 | 0.0045834 | 0.02 | 0.02
B1D | XTL_003 | BPMA.230.B1D | BPMA | DIAG | MONI | BPMA | 0 | 0 | 0 | 0 | 0 | 208.0158 | 0 | -0.286 | 230.8597 | -0.20944 | 0 | 0 | 0 | 0 | 0 | 0 | 0 | 0 | 0.7003 | 10.0878 | -2.0623 | 6.4687 | 21.8869 | -1.1118 | 6.1971 | 0 | 0 | 0.29 | 0.2126 | 0.0010152 | 0.010195 | 0.02 | 0.02
B1D | XTL_003 | QD.231.B1D | QD.20.B1D | MAGNET | QUAD | QD | 0.2 | -0.94177 | 0 | 0 | 0 | 208.2658 | 0 | -0.338 | 231.1042 | -0.20944 | 0 | 0 | 0 | 0 | 0 | 0 | 0 | 0 | 0.7003 | 13.8569 | -14.5265 | 6.4737 | 18.6934 | 17.6515 | 6.1997 | 0 | 0 | 0.3332 | -0.1009 | 0.0011898 | 0.011378 | 0.02 | 0.02
B1D | XTL_003 | CCY.231.B1D | CCY | MAGNET | HKIC | CCY | 0.1 | 0 | 0 | 0 | 0 | 208.5658 | 0 | -0.4003 | 231.3977 | -0.20944 | 0 | 0 | 0 | 0 | 0 | 0 | 0 | 0 | 0.7003 | 22.0765 | -18.3516 | 6.4759 | 10.9128 | 13.4712 | 6.2025 | 0 | 0 | 0.308 | -0.1009 | 0.0015017 | 0.010296 | 0.02 | 0.02
B1D | XTL_003 | QD.233.B1D | QD.21.B1D | MAGNET | QUAD | QD | 0.2 | 1.6 | 0 | 0 | 0 | 211.1658 | 0 | -0.9409 | 233.9408 | -0.20944 | 0 | 0 | 0 | 0 | 0 | 0 | 0 | 0 | 0.7003 | 163.6954 | 234.6855 | 6.4819 | 75.6152 | -140.0653 | 6.6855 | 0 | 0 | 0.0497 | -0.0147 | 0.0040893 | 0.0042703 | 0.02 | 0.02
B1D | XTL_003 | BPMA.234.B1D | BPMA | DIAG | MONI | BPMA | 0 | 0 | 0 | 0 | 0 | 211.4158 | 0 | -0.9929 | 234.1854 | -0.20944 | 0 | 0 | 0 | 0 | 0 | 0 | 0 | 0 | 0.7003 | 100.8603 | 184.2153 | 6.4821 | 123.4727 | -178.9846 | 6.6858 | 0 | 0 | 0.0475 | -0.0147 | 0.0032099 | 0.0049765 | 0.02 | 0.02
B1D | XTL_003 | CCX.234.B1D | CCX | MAGNET | HKIC | CCX | 0.1 | 0 | 0 | 0 | 0 | 211.7158 | 0 | -1.0553 | 234.4788 | -0.20944 | 0 | 0 | 0 | 0 | 0 | 0 | 0 | 0 | 0.7003 | 13.1269 | 66.4514 | 6.4836 | 280.5461 | -269.7965 | 6.6861 | 0 | 0 | 0.0423 | -0.0147 | 0.001158 | 0.0066225 | 0.02 | 0.02
B1D | XTL_003 | TORC.236.B1D | TORC | DIAG | INSTR | TORC | 0 | 0 | 0 | 0 | 0 | 213.8733 | 0 | -1.5038 | 236.5892 | -0.20944 | 0 | 0 | 0 | 0 | 0 | 0 | 0 | 0 | 0.7003 | 1227.4765 | -642.6553 | 6.981 | 2570.1546 | -816.6133 | 6.6865 | 0 | 0 | 0.0114 | -0.0147 | 0.011198 | 0.016546 | 0.02 | 0.02
B1D | XTL_003 | BPMD.236.B1D | BPMD | DIAG | MONI | BPMD | 0 | 0 | 0 | 0 | 0 | 214.0308 | 0 | -1.5366 | 236.7432 | -0.20944 | 0 | 0 | 0 | 0 | 0 | 0 | 0 | 0 | 0.7003 | 1438.2595 | -695.649 | 6.981 | 2833.8241 | -857.4786 | 6.6865 | 0 | 0 | 0.0091 | -0.0147 | 0.012121 | 0.017287 | 0.02 | 0.02
B1D | XTL_003 | OTRD.236.B1D | OTRD | DIAG | INSTR | OTRD | 0 | 0 | 0 | 0 | 0 | 214.2308 | 0 | -1.5781 | 236.9389 | -0.20944 | 0 | 0 | 0 | 0 | 0 | 0 | 0 | 0 | 0.7003 | 1729.9778 | -762.9427 | 6.981 | 3187.194 | -909.3711 | 6.6865 | 0 | 0 | 0.0062 | -0.0147 | 0.013294 | 0.01823 | 0.02 | 0.02
B1D | XTL_003 | DUMP.237.B1D | DUMP | MARK | MARK | DUMP | 0 | 0 | 0 | 0 | 0 | 214.6308 | 0 | -1.6613 | 237.3301 | -0.20944 | 0 | 0 | 0 | 0 | 0 | 0 | 0 | 0 | 0.7003 | 2394.1668 | -897.5299 | 6.9811 | 3956.2049 | -1013.156 | 6.6865 | 0 | 0 | 0.0003 | -0.0147 | 0.015639 | 0.020113 | 0.02 | 0.02
B1D | XTL_003 | END.237.B1D | END | MARK | MARK | END | 0 | 0 | 0 | 0 | 0 | 214.6308 | 0 | -1.6613 | 237.3301 | -0.20944 | 0 | 0 | 0 | 0 | 0 | 0 | 0 | 0 | 0.7003 | 2394.1668 | -897.5299 | 6.9811 | 3956.2049 | -1013.156 | 6.6865 | 0 | 0 | 0.0003 | -0.0147 | 0.015639 | 0.020113 | 0.02 | 0.02
B2D | XTL_008 | START.466.B2D | START | MARK | MARK | START | 0 | 0 | 0 | 0 | 0 | 443.6507 | 0 | 0 | 466.5091 | 0 | 0 | 0 | 0 | 0 | 0 | 0 | 0 | 0 | 2.4003 | 55.1879 | 4.9706 | 8.5861 | 3.8698 | -0.401 | 8.7122 | 0 | 0 | 0 | 0 | 0.0012825 | 0.00033961 | 0.02 | 0.02
B2D | XTL_008 | BG.467.B2D | BG.1.B2D | MAGNET | SBEN | BG | 1.5883 | 0.20944 | 0 | 0 | 1.5708 | 444.4507 | 0 | -0.0833 | 467.3018 | -0.10472 | 0 | 0 | 0 | 0 | 0 | 0 | 0 | 0 | 2.4003 | 40.4744 | 4.2253 | 8.5915 | 5.7053 | -0.7294 | 8.7671 | 0 | 0 | 0.167 | 0.2079 | 0.0010983 | 0.0054224 | 0.02 | 0.02
B2D | XTL_008 | CFY.468.B2D | CFY | MAGNET | VKIC | CFY | 0.1 | 0 | 0 | 0 | 0 | 445.8807 | 0 | -0.2979 | 468.7136 | -0.20944 | 0 | 0 | 0 | 0 | 0 | 0 | 0 | 0 | 2.4003 | 34.9433 | 3.9086 | 8.5944 | 6.8214 | -0.912 | 8.7845 | 0 | 0 | 0.3084 | 0.2079 | 0.0010205 | 0.0097029 | 0.02 | 0.02
B2D | XTL_008 | QF.469.B2D | QF.21.B2D | MAGNET | QUAD | QF | 0.5 | -1.163 | 0 | 0 | 0 | 446.3707 | 0 | -0.3998 | 469.1929 | -0.20944 | 0 | 0 | 0 | 0 | 0 | 0 | 0 | 0 | 2.4003 | 51.6773 | -47.0224 | 8.5974 | 4.4384 | 5.3359 | 8.8016 | 0 | 0 | 0.3457 | -0.2162 | 0.0012411 | 0.010735 | 0.02 | 0.02
B2D | XTL_008 | BPMA.469.B2D | BPMA | DIAG | MONI | BPMA | 0 | 0 | 0 | 0 | 0 | 446.8207 | 0 | -0.4934 | 469.6331 | -0.20944 | 0 | 0 | 0 | 0 | 0 | 0 | 0 | 0 | 2.4003 | 72.1985 | -55.5836 | 8.5979 | 2.5697 | 4.0079 | 8.811 | 0 | 0 | 0.3025 | -0.2162 | 0.0014669 | 0.0093517 | 0.02 | 0.02
B2D | XTL_008 | CFX.470.B2D | CFX | MAGNET | HKIC | CFX | 0.1 | 0 | 0 | 0 | 0 | 447.7707 | 0 | -0.6909 | 470.5623 | -0.20944 | 0 | 0 | 0 | 0 | 0 | 0 | 0 | 0 | 2.4003 | 226.1718 | -98.3897 | 8.5991 | 1.1941 | -2.6323 | 9.2143 | 0 | 0 | 0.0863 | -0.2162 | 0.0025963 | 0.0027777 | 0.02 | 0.02
B2D | XTL_008 | QE.471.B2D | QE.22.B2D | MAGNET | QUAD | QE | 0.2 | 0.28876 | 0 | 0 | 0 | 448.2207 | 0 | -0.7844 | 471.0025 | -0.20944 | 0 | 0 | 0 | 0 | 0 | 0 | 0 | 0 | 2.4003 | 317.1622 | -26.5732 | 8.5994 | 5.7622 | -7.56 | 9.2455 | 0 | 0 | -0.0216 | -0.2162 | 0.0030746 | 0.0010624 | 0.02 | 0.02
B2D | XTL_008 | BPMA.471.B2D | BPMA | DIAG | MONI | BPMA | 0 | 0 | 0 | 0 | 0 | 448.5207 | 0 | -0.8468 | 471.296 | -0.20944 | 0 | 0 | 0 | 0 | 0 | 0 | 0 | 0 | 2.4003 | 327.8806 | -27.0191 | 8.5995 | 9.1899 | -9.5785 | 9.2499 | 0 | 0 | -0.0648 | -0.2162 | 0.0031261 | 0.0024674 | 0.02 | 0.02
B2D | XTL_008 | CFY.471.B2D | CFY | MAGNET | VKIC | CFY | 0.1 | 0 | 0 | 0 | 0 | 448.7707 | 0 | -0.8988 | 471.5405 | -0.20944 | 0 | 0 | 0 | 0 | 0 | 0 | 0 | 0 | 2.4003 | 344.2928 | -27.688 | 8.5997 | 15.8453 | -12.6062 | 9.2538 | 0 | 0 | -0.1296 | -0.2162 | 0.0032034 | 0.0045752 | 0.02 | 0.02
B2D | XTL_008 | QF.472.B2D | QF.21.B2D | MAGNET | QUAD | QF | 0.5 | -1.163 | 0 | 0 | 0 | 450.0707 | 0 | -1.1691 | 472.8121 | -0.20944 | 0 | 0 | 0 | 0 | 0 | 0 | 0 | 0 | 2.4003 | 728.1916 | -744.5186 | 8.6002 | 43.6798 | 34.6241 | 9.2609 | 0 | 0 | -0.348 | 0.208 | 0.0046587 | 0.011581 | 0.02 | 0.02
B2D | XTL_008 | OTRA.473.B2D | OTRA | DIAG | INSTR | OTRA | 0 | 0 | 0 | 0 | 0 | 450.5207 | 0 | -1.2626 | 473.2522 | -0.20944 | 0 | 0 | 0 | 0 | 0 | 0 | 0 | 0 | 2.4003 | 1056.4476 | -896.7613 | 8.6003 | 30.9289 | 29.1303 | 9.2618 | 0 | 0 | -0.3064 | 0.208 | 0.0056113 | 0.010152 | 0.02 | 0.02
B2D | XTL_008 | BG.474.B2D | BG.1.B2D | MAGNET | SBEN | BG | 1.5883 | -0.20944 | 0 | 0 | 1.5708 | 451.9907 | 0 | -1.4852 | 474.7003 | -0.10472 | 0 | 0 | 0 | 0 | 0 | 0 | 0 | 0 | 2.4003 | 9050.199 | -2624.7151 | 8.6004 | 40.0108 | -32.7645 | 9.7516 | 0 | 0 | 0.0002 | 0.0001 | 0.016424 | 0.001098 | 0.02 | 0.02
B2D | XTL_008 | CFY.475.B2D | CFY | MAGNET | VKIC | CFY | 0.1 | 0 | 0 | 0 | 0 | 453.0407 | 0 | -1.5689 | 475.7459 | 0 | 0 | 0 | 0 | 0 | 0 | 0 | 0 | 0 | 2.4003 | 10693.5373 | -2853.0791 | 8.6004 | 62.0865 | -40.8212 | 9.7526 | 0 | 0 | 0.0002 | 0.0001 | 0.017853 | 0.0013663 | 0.02 | 0.02
B2D | XTL_008 | BPMA.475.B2D | BPMA | DIAG | MONI | BPMA | 0 | 0 | 0 | 0 | 0 | 453.2407 | 0 | -1.5689 | 475.9459 | 0 | 0 | 0 | 0 | 0 | 0 | 0 | 0 | 0 | 2.4003 | 11566.5883 | -2967.2611 | 8.6004 | 74.9371 | -44.8495 | 9.7529 | 0 | 0 | 0.0002 | 0.0001 | 0.018567 | 0.0015005 | 0.02 | 0.02
B2D | XTL_008 | QF.476.B2D | QF.24.B2D | MAGNET | QUAD | QF | 0.5 | 1.0249 | 0 | 0 | 0 | 453.6407 | 0 | -1.5689 | 476.3459 | 0 | 0 | 0 | 0 | 0 | 0 | 0 | 0 | 0 | 2.4003 | 9393.2665 | 8152.4953 | 8.6004 | 218.2567 | -252.3627 | 9.7539 | 0 | 0 | 0.0004 | 0.0004 | 0.016732 | 0.0025625 | 0.02 | 0.02
B2D | XTL_008 | CFX.476.B2D | CFX | MAGNET | HKIC | CFX | 0.1 | 0 | 0 | 0 | 0 | 454.1907 | 0 | -1.5689 | 476.8959 | 0 | 0 | 0 | 0 | 0 | 0 | 0 | 0 | 0 | 2.4003 | 4553.2832 | 5676.0284 | 8.6004 | 430.6564 | -354.4936 | 9.754 | 0 | 0 | 0.0005 | 0.0004 | 0.011649 | 0.0035977 | 0.02 | 0.02
B2D | XTL_008 | BPMA.477.B2D | BPMA | DIAG | MONI | BPMA | 0 | 0 | 0 | 0 | 0 | 454.3907 | 0 | -1.5689 | 477.0959 | 0 | 0 | 0 | 0 | 0 | 0 | 0 | 0 | 0 | 2.4003 | 3009.6761 | 4614.6855 | 8.6004 | 543.5701 | -398.264 | 9.7541 | 0 | 0 | 0.0006 | 0.0004 | 0.0094711 | 0.004043 | 0.02 | 0.02
B2D | XTL_008 | QF.477.B2D | QF.25.B2D | MAGNET | QUAD | QF | 0.5 | 1.8865 | 0 | 0 | 0 | 454.7907 | 0 | -1.5689 | 477.4959 | 0 | 0 | 0 | 0 | 0 | 0 | 0 | 0 | 0 | 2.4003 | 141.9362 | -1372.5573 | 9.1003 | 2402.9446 | -4051.695 | 9.7542 | 0 | 0 | 0.0012 | 0.0021 | 0.0020568 | 0.0084988 | 0.02 | 0.02
B2D | XTL_008 | TORC.478.B2D | TORC | DIAG | INSTR | TORC | 0 | 0 | 0 | 0 | 0 | 455.3982 | 0 | -1.5689 | 478.1034 | 0 | 0 | 0 | 0 | 0 | 0 | 0 | 0 | 0 | 2.4003 | 2819.6824 | -6117.6417 | 9.1004 | 6173.0424 | -6494.0332 | 9.7542 | 0 | 0 | 0.002 | 0.0021 | 0.0091673 | 0.013624 | 0.02 | 0.02
B2D | XTL_008 | BPMD.478.B2D | BPMD | DIAG | MONI | BPMD | 0 | 0 | 0 | 0 | 0 | 455.5557 | 0 | -1.5689 | 478.2609 | 0 | 0 | 0 | 0 | 0 | 0 | 0 | 0 | 0 | 2.4003 | 5075.9919 | -8208.1334 | 9.1004 | 8388.1321 | -7570.0284 | 9.7542 | 0 | 0 | 0.0023 | 0.0021 | 0.0123 | 0.015881 | 0.02 | 0.02
B2D | XTL_008 | OTRD.478.B2D | OTRD | DIAG | INSTR | OTRD | 0 | 0 | 0 | 0 | 0 | 455.7557 | 0 | -1.5689 | 478.4609 | 0 | 0 | 0 | 0 | 0 | 0 | 0 | 0 | 0 | 2.4003 | 8890.1638 | -10862.726 | 9.1004 | 11689.4121 | -8936.3714 | 9.7542 | 0 | 0 | 0.0027 | 0.0021 | 0.016278 | 0.018746 | 0.02 | 0.02
B2D | XTL_008 | DUMP.478.B2D | DUMP | MARK | MARK | DUMP | 0 | 0 | 0 | 0 | 0 | 456.1557 | 0 | -1.5689 | 478.8609 | 0 | 0 | 0 | 0 | 0 | 0 | 0 | 0 | 0 | 2.4003 | 19704.0187 | -16171.9113 | 9.1004 | 19931.5837 | -11669.0576 | 9.7542 | 0 | 0 | 0.0035 | 0.0021 | 0.024234 | 0.024478 | 0.02 | 0.02
B2D | XTL_008 | END.478.B2D | END | MARK | MARK | END | 0 | 0 | 0 | 0 | 0 | 456.1557 | 0 | -1.5689 | 478.8609 | 0 | 0 | 0 | 0 | 0 | 0 | 0 | 0 | 0 | 2.4003 | 19704.0187 | -16171.9113 | 9.1004 | 19931.5837 | -11669.0576 | 9.7542 | 0 | 0 | 0.0035 | 0.0021 | 0.024234 | 0.024478 | 0.02 | 0.02
T6 | XTD1_009 | START.2544.T6 | START | MARK | MARK | START | 0 | 0 | 0 | 0 | 0 | 2522.4734 | 19.5508 | -2.64 | 2544.9319 | -0.00036533 | -0.039893 | 4.74e-06 | 19.5508 | -0.0005 | 550.4399 | -2e-07 | -0.039893 | 4.74e-06 | 14.0003 | 26.5812 | 2.9809 | 23.0557 | 5.3777 | -2.7102 | 23.5746 | 0.0463 | -0.0061 | 0.0191 | 0.0066 | 0.0017575 | 0.00073877 | 0.02 | 0.02
T6 | XTD1_009 | BSEC.2565.T6 | BSEC | MAGNET | RBEN | BSEC | 2 | 0 | 0 | 0 | 0 | 2543.4734 | 20.3884 | -2.6477 | 2565.9152 | -0.00036533 | -0.039893 | 4.74e-06 | 20.3884 | -0.0005 | 571.4232 | -2e-07 | -0.039893 | 4.74e-06 | 14.0003 | 75.4231 | -5.201 | 23.4739 | 875.7178 | -36.8507 | 23.6265 | -0.0887 | -0.0061 | 0.1639 | 0.0066 | 0.0032818 | 0.0070324 | 0.02 | 0.02
T6 | XTD1_009 | END.2567.T6 | END | MARK | MARK | END | 0 | 0 | 0 | 0 | 0 | 2545.4734 | 20.4681 | -2.6484 | 2567.9136 | -0.00036533 | -0.039893 | 4.74e-06 | 20.4681 | -0.0005 | 573.4216 | -2e-07 | -0.039893 | 4.74e-06 | 14.0003 | 86.197 | -5.5729 | 23.4759 | 950.971 | -38.4025 | 23.6267 | -0.0949 | -0.0061 | 0.1705 | 0.0066 | 0.0035107 | 0.0073194 | 0.02 | 0.02
T7 | XTD5_005 | START.3149.T7 | START | MARK | MARK | START | 0 | 0 | 0 | 0 | 0 | 3127.6668 | 28.5012 | -2.8611 | 3149.9785 | -0.00036536 | -0.030032 | 1.14e-06 | 28.5012 | -0.0006 | 1155.4866 | -2.3e-07 | -0.030032 | 1.14e-06 | 14.0003 | 57.9422 | 6.3165 | 26.6449 | 6590.0544 | 89.6249 | 27.6585 | -0.0381 | 0.0053 | 0.2903 | -0.0041 | 0.0016871 | 0.014512 | 0.02 | 0.02
T7 | XTD5_006 | BSEC.3170.T7 | BSEC | MAGNET | RBEN | BSEC | 2 | 0 | 0 | 0 | 0 | 3148.6668 | 29.1318 | -2.8688 | 3170.9691 | -0.00036536 | -0.030032 | 1.14e-06 | 29.1318 | -0.0006 | 1176.4772 | -2.3e-07 | -0.030032 | 1.14e-06 | 14.0003 | 121.6481 | -9.2123 | 27.1027 | 3236.5814 | 62.8057 | 27.6592 | 0.079 | 0.0053 | 0.2007 | -0.0041
T7 | XDU1_000 | END.3172.T7 | END | MARK | MARK | END | 0 | 0 | 0 | 0 | 0 | 3150.6668 | 29.1919 | -2.8695 | 3172.9682 | -0.00036536 | -0.030032 | 1.14e-06 | 29.1919 | -0.0006 | 1178.4763 | -2.3e-07 | -0.030032 | 1.14e-06 | 14.0003 | 140.7785 | -9.9181 | 27.1039 | 3112.1889 | 61.5867 | 27.6593 | 0.0843 | 0.0053 | 0.1966 | -0.0041
T8 | XTD3_003 | START.2820.T8 | START | MARK | MARK | START | 0 | 0 | 0 | 0 | 0 | 2797.8295 | 18.9783 | -2.7406 | 2820.282 | -0.00036518 | 0.0038672 | -1.125e-05 | 18.9783 | -0.0005 | 825.7901 | -6e-08 | 0.0038672 | -1.125e-05 | 14.0003 | 34.3537 | 4.5057 | 25.0723 | 6.5696 | -3.0404 | 25.5845 | 0.0491 | -0.0074 | 0.0199 | 0.0063
T8 | XTD3_004 | BSEC.2841.T8 | BSEC | MAGNET | RBEN | BSEC | 2 | 0 | 0 | 0 | 0 | 2818.8295 | 18.897 | -2.7483 | 2841.2819 | -0.00036518 | 0.0038672 | -1.125e-05 | 18.897 | -0.0005 | 846.7899 | -6e-08 | 0.0038672 | -1.125e-05 | 14.0003 | 136.2129 | -9.1357 | 25.5202 | 895.0352 | -37.3444 | 25.6308 | -0.1142 | -0.0074 | 0.1582 | 0.0063
T8 | XTD3_004 | END.2843.T8 | END | MARK | MARK | END | 0 | 0 | 0 | 0 | 0 | 2820.8295 | 18.8893 | -2.749 | 2843.2819 | -0.00036518 | 0.0038672 | -1.125e-05 | 18.8893 | -0.0005 | 848.7899 | -6e-08 | 0.0038672 | -1.125e-05 | 14.0003 | 155.1044 | -9.7557 | 25.5213 | 971.2833 | -38.9037 | 25.631 | -0.1217 | -0.0074 | 0.1645 | 0.0063
T9 | XTD2_009 | START.2583.T9 | START | MARK | MARK | START | 0 | 0 | 0 | 0 | 0 | 2560.4819 | 0 | -2.6537 | 2583.32 | -0.00036512 | 0 | 0 | 0 | -0.0001 | 588.8281 | 0 | 0 | 0 | 14.0003 | 14.9037 | 2.3895 | 23.2111 | 3.8765 | -0.8196 | 23.6702 | 0 | 0 | 0.0001 | 0
T9 | XTD2_009 | BSEC.2604.T9 | BSEC | MAGNET | RBEN | BSEC | 2 | 0 | 0 | 0 | 0 | 2581.4819 | 0 | -2.6614 | 2604.32 | -0.00036512 | 0 | 0 | 0 | -0.0001 | 609.8281 | 0 | 0 | 0 | 14.0003 | 127.6605 | -7.5148 | 23.627 | 248.6632 | -10.3071 | 23.7955 | 0 | 0 | 0.0006 | 0
T9 | XTD2_009 | END.2606.T9 | END | MARK | MARK | END | 0 | 0 | 0 | 0 | 0 | 2583.4819 | 0 | -2.6621 | 2606.32 | -0.00036512 | 0 | 0 | 0 | -0.0001 | 611.8281 | 0 | 0 | 0 | 14.0003 | 143.1403 | -7.965 | 23.6282 | 269.7086 | -10.7383 | 23.7961 | 0 | 0 | 0.0006 | 0
T10 | XTD4_006 | START.3066.T10 | START | MARK | MARK | START | 0 | 0 | 0 | 0 | 0 | 3043.7496 | -10.8588 | -2.8301 | 3066.4642 | -0.00036503 | 0.023007 | -8.4e-06 | -10.8588 | -0.0001 | 1071.9722 | 1e-07 | 0.023007 | -8.4e-06 | 14.0003 | 221.557 | 16.1411 | 26.6957 | 3220.9022 | 116.5445 | 27.5003 | 0 | 0 | 0.0005 | 0
T10 | XTD4_007 | BSEC.3087.T10 | BSEC | MAGNET | RBEN | BSEC | 2 | 0 | 0 | 0 | 0 | 3064.7496 | -11.3419 | -2.8378 | 3087.4586 | -0.00036503 | 0.023007 | -8.4e-06 | -11.3419 | -0.0001 | 1092.9667 | 1e-07 | 0.023007 | -8.4e-06 | 14.0003 | 82.6829 | -9.8287 | 27.1697 | 134.1339 | 23.7632 | 27.5056 | 0 | 0 | 0.0001 | 0
T10 | XDU2_000 | END.3089.T10 | END | MARK | MARK | END | 0 | 0 | 0 | 0 | 0 | 3066.7496 | -11.3879 | -2.8385 | 3089.4581 | -0.00036503 | 0.023007 | -8.4e-06 | -11.3879 | -0.0001 | 1094.9662 | 1e-07 | 0.023007 | -8.4e-06 | 14.0003 | 103.5207 | -11.0091 | 27.1715 | 90.8249 | 19.5458 | 27.507 | 0 | 0 | 0.0001 | 0
I1 | XTIN_000 | BK.24.I1 | BK | MAGNET | SBEN | BK | 0.2701 | 0.7854 | 0 | 0 | 0 | 1.2646 | -0.0545 | -2.75 | 24.4461 | 0 | 0.3927 | 0 | 0 | 0 | 0 | 0 | 0 | 0 | 0.005 | 5.5412 | 21.0285 | 0.0114 | 12.1781 | 6.8436 | 0.0103 | 0.1125 | 0.7108 | 0 | 0
I1 | XTIN_000 | BPMG.24IIII.I1 | BPMG | DIAG | MONI | BPMG | 0 | 0 | 0 | 0 | 0 | 1.6146 | -0.2533 | -2.75 | 24.7261 | 0 | 0.7854 | 0 | 0 | 0 | 0 | 0 | 0 | 0 | 0.005 | 0.3291 | 5.0322 | 0.0351 | 9.5977 | 6.058 | 0.0132 | 0.2546 | 0.7108 | 0 | 0
I1 | XTIN_000 | SCRN.24IIII.I1 | SCRN | DIAG | INSTR | SCRN | 0 | 0 | 0 | 0 | 0 | 1.6146 | -0.2533 | -2.75 | 24.7261 | 0 | 0.7854 | 0 | 0 | 0 | 0 | 0 | 0 | 0 | 0.005 | 0.3291 | 5.0322 | 0.0351 | 9.5977 | 6.058 | 0.0132 | 0.2546 | 0.7108 | 0 | 0
I1 | XTIN_000 | FCUP.24II.I1 | FCUP | DIAG | INSTR | FCUP | 0 | 0 | 0 | 0 | 0 | 1.6146 | -0.2533 | -2.75 | 24.7261 | 0 | 0.7854 | 0 | 0 | 0 | 0 | 0 | 0 | 0 | 0.005 | 0.3291 | 5.0322 | 0.0351 | 9.5977 | 6.058 | 0.0132 | 0.2546 | 0.7108 | 0 | 0
I1 | XTIN_000 | END.24.I1 | END.DARM.I1 | MARK | MARK | END | 0 | 0 | 0 | 0 | 0 | 1.6146 | -0.2533 | -2.75 | 24.7261 | 0 | 0.7854 | 0 | 0 | 0 | 0 | 0 | 0 | 0 | 0.005 | 0.3291 | 5.0322 | 0.0351 | 9.5977 | 6.058 | 0.0132 | 0.2546 | 0.7108 | 0 | 0

## POWERSUPPLIES
SECTION | TYPE | CIRCUIT | CLASS | #_OF_MAGNETS | STRENGTH | Z | DIST_TO_HALL | ENOM | CableLength | LENGTH | EMAX | IMAX | IMASSA | VMAX | VMASSA | GMAX | CableCrossSection | CableCrossSectionCalculated | GNOM | GEMAX | INOM (17.5 GeV) | IEMAX (22GeV) | NominalCableVoltage | NominalTotal Voltage | NominalPower | MaxenergyCableVoltage | MaxEnergyTotalVoltage | MaxEnergyPower | Max Cable Voltage | Max Total Voltage | Total Magnert Power | Total Cable Power | Total Power | Ratio Total/MaxEnergy Power
. | . | . | . | . | [m^(n-1)] | [m] | [m] | [GeV] | [m] | [m] | [GeV] | [A] | [A] | [V] | [V] | [m^(-n+1)] | [mm^2] |  | [m^(-n+1)] | [m^(-n+1)] | [A] | [A] | [V] | [V] | [kW] | [V] | [V] | [kW] | [V] | [V] | [kW] | [kW] | [kW]
I1 | BL | BL.1.I1 | SBEN | 4 | -0.099484 | 48.0445 | 50.6418 | 0.13028 | 201.2836 | 0.2 | 0.16 | 135 | 148.5 | 6.6 | 7.26 | 0.31 | 95 | 74.5208 | 0.21615 | 0.26547 | 94.1315 | 115.6069 | 3.5615 | 21.9694 | 2.068 | 4.374 | 26.9816 | 3.1193 | 5.6185 | 34.6585 | 4.3124 | 0.83435 | 5.1468 | 1.65
I1 | BL | BL.3.I1 | SBEN | 8 | -0.11421 | 73.9125 | 92.641 | 0.13028 | 285.282 | 0.2 | 0.16 | 135 | 148.5 | 6.6 | 7.26 | 0.31 | 95 | 105.202 | 0.24816 | 0.30477 | 108.068 | 132.7229 | 5.7951 | 48.0617 | 5.1939 | 7.1172 | 59.0266 | 7.8342 | 7.9632 | 66.0432 | 8.6249 | 1.1825 | 9.8074 | 1.2519
I1 | BL | BL.4.I1 | SBEN | 8 | 0.045892 | 75.1709 | 91.3826 | 0.13028 | 282.7652 | 0.2 | 0.16 | 135 | 148.5 | 6.6 | 7.26 | 0.31 | 95 | 104.2827 | 0.099711 | 0.12246 | 43.4225 | 53.329 | 2.308 | 19.291 | 0.83766 | 2.8345 | 23.6921 | 1.2635 | 7.893 | 65.973 | 8.6249 | 1.1721 | 9.797 | 7.754
I1 | BB | BB.1.I1 | SBEN | 4 | 0.12755 | 94.6767 | 99.6767 | 0.13028 | 299.3534 | 0.5 | 0.16 | 500 | 550 | 27 | 29.7 | 1.12 | 370 | 99.9925 | 0.11085 | 0.13615 | 49.4886 | 60.7791 | 0.71499 | 11.4045 | 0.56439 | 0.87811 | 14.0064 | 0.8513 | 7.9462 | 126.7462 | 65.34 | 4.3704 | 69.7104 | 81.8874
I1 | BK | BK | SBEN | 1 | 0.7854 | 24.4461 | 24.4461 | 0.005 | 148.8922 | 0.2 | 0.01 | 100 | 100 | 1 | 1.1 | 0.2 | 95 | 266.8789 | 0.065493 | 0.13099 | 32.7467 | 65.4935 | 0.91649 | 1.244 | 0.040736 | 1.833 | 2.4879 | 0.16294 | 2.7987 | 3.8987 | 0.11 | 0.27987 | 0.38987 | 2.3927
I1 | Q | Q.A1.1.I1 | QUAD | 1 | -0.3822 | 37.7984 | 37.7984 | 0.15028 | 175.5968 | 0.1665 | 0.16 | 50 | 55 | 0.1 | 0.11 | 30 | 32 | 1568.8286 | 1.1506 | 1.2251 | 1.9177 | 2.0418 | 0.18792 | 0.19175 | 0.00036773 | 0.20007 | 0.20416 | 0.00041685 | 5.3894 | 5.4994 | 0.00605 | 0.29642 | 0.30247 | 725.6017
I1 | Q | Q.AH1.1.I1 | QUAD | 1 | 0.36506 | 39.0943 | 39.0943 | 0.15028 | 178.1886 | 0.1665 | 0.16 | 50 | 55 | 0.1 | 0.11 | 30 | 32 | 1591.9696 | 1.099 | 1.1701 | 1.8317 | 1.9502 | 0.18214 | 0.1858 | 0.00034034 | 0.19392 | 0.19782 | 0.0003858 | 5.469 | 5.579 | 0.00605 | 0.30079 | 0.30684 | 795.3369
I1 | QI | QI.1.I1 | QUAD | 1 | -0.14102 | 46.8447 | 46.8447 | 0.13028 | 193.6894 | 0.2 | 0.16 | 7.5 | 8.25 | 8.3 | 9.13 | 4 | 5 | 4.1254 | 0.30641 | 0.37631 | 0.57451 | 0.70559 | 0.39742 | 1.0332 | 0.0005936 | 0.48809 | 1.2689 | 0.00089534 | 5.7069 | 14.8369 | 0.075323 | 0.047082 | 0.1224 | 136.7127
I1 | QI | QI.2.I1 | QUAD | 1 | 0.18207 | 47.6447 | 47.6447 | 0.13028 | 195.2894 | 0.2 | 0.16 | 7.5 | 8.25 | 8.3 | 9.13 | 4 | 5 | 4.1512 | 0.39558 | 0.48583 | 0.74172 | 0.91094 | 0.51732 | 1.3382 | 0.00099254 | 0.63534 | 1.6434 | 0.0014971 | 5.7541 | 14.8841 | 0.075323 | 0.047471 | 0.12279 | 82.0221
I1 | QI | QI.3.I1 | QUAD | 1 | -0.3428 | 51.0417 | 51.0417 | 0.13028 | 202.0834 | 0.2 | 0.16 | 7.5 | 8.25 | 8.3 | 9.13 | 4 | 5 | 4.2608 | 0.74482 | 0.91474 | 1.3965 | 1.7151 | 1.0079 | 2.5534 | 0.0035659 | 1.2379 | 3.136 | 0.0053786 | 5.9542 | 15.0842 | 0.075323 | 0.049123 | 0.12445 | 23.137
I1 | QI | QI.4.I1 | QUAD | 1 | 0.3924 | 52.6067 | 52.6067 | 0.13028 | 205.2134 | 0.2 | 0.16 | 7.5 | 8.25 | 8.3 | 9.13 | 4 | 5 | 4.3113 | 0.85259 | 1.0471 | 1.5986 | 1.9633 | 1.1716 | 2.9407 | 0.0047011 | 1.4389 | 3.6116 | 0.0070908 | 6.0465 | 15.1765 | 0.075323 | 0.049883 | 0.12521 | 17.6576
I1 | QI | QI.5.I1 | QUAD | 1 | 0.0542 | 53.6067 | 53.6067 | 0.13028 | 207.2134 | 0.2 | 0.16 | 7.5 | 8.25 | 8.3 | 9.13 | 4 | 5 | 4.3436 | 0.11776 | 0.14463 | 0.22081 | 0.27118 | 0.16341 | 0.40776 | 9.0037e-05 | 0.20069 | 0.50079 | 0.00013581 | 6.1054 | 15.2354 | 0.075323 | 0.05037 | 0.12569 | 925.5291
I1 | QI | QI.6.I1 | QUAD | 1 | 0.5062 | 54.4367 | 54.4367 | 0.13028 | 208.8734 | 0.2 | 0.16 | 7.5 | 8.25 | 8.3 | 9.13 | 4 | 5 | 4.3704 | 1.0998 | 1.3508 | 2.0622 | 2.5327 | 1.5384 | 3.8205 | 0.0078788 | 1.8893 | 4.6922 | 0.011884 | 6.1543 | 15.2843 | 0.075323 | 0.050773 | 0.1261 | 10.6107
I1 | QI | QI.7.I1 | QUAD | 2 | -0.8034 | 55.5867 | 58.6867 | 0.13028 | 217.3734 | 0.2 | 0.16 | 7.5 | 8.25 | 8.3 | 9.13 | 4 | 5 | 4.5075 | 1.7456 | 2.1438 | 3.273 | 4.0197 | 2.5409 | 9.7851 | 0.032026 | 3.1206 | 12.0175 | 0.048307 | 6.4048 | 24.6648 | 0.15065 | 0.052839 | 0.20348 | 4.2124
I1 | QI | QI.8.I1 | QUAD | 1 | 0.8034 | 57.1367 | 57.1367 | 0.13028 | 214.2734 | 0.2 | 0.16 | 7.5 | 8.25 | 8.3 | 9.13 | 4 | 5 | 4.4575 | 1.7456 | 2.1438 | 3.273 | 4.0197 | 2.5047 | 6.1268 | 0.020053 | 3.0761 | 7.5246 | 0.030246 | 6.3134 | 15.4434 | 0.075323 | 0.052086 | 0.12741 | 4.2124
I1 | QI | QI.9.I1 | QUAD | 1 | 0.4256 | 59.7867 | 59.7867 | 0.13028 | 219.5734 | 0.2 | 0.16 | 7.5 | 8.25 | 8.3 | 9.13 | 4 | 5 | 4.543 | 0.92472 | 1.1357 | 1.7339 | 2.1294 | 1.3597 | 3.2785 | 0.0056844 | 1.6699 | 4.0264 | 0.008574 | 6.4696 | 15.5996 | 0.075323 | 0.053374 | 0.1287 | 15.0101
I1 | QI | QI.10.I1 | QUAD | 1 | 0.1866 | 61.4367 | 61.4367 | 0.13028 | 222.8734 | 0.2 | 0.16 | 7.5 | 8.25 | 8.3 | 9.13 | 4 | 5 | 4.5963 | 0.40543 | 0.49793 | 0.76019 | 0.93362 | 0.60509 | 1.4464 | 0.0010995 | 0.74314 | 1.7764 | 0.0016584 | 6.5668 | 15.6968 | 0.075323 | 0.054176 | 0.1295 | 78.0846
I1 | QI | QI.11.I1 | QUAD | 1 | -0.498 | 63.6267 | 63.6267 | 0.13028 | 227.2534 | 0.2 | 0.16 | 7.5 | 8.25 | 8.3 | 9.13 | 4 | 5 | 4.667 | 1.082 | 1.3289 | 2.0288 | 2.4917 | 1.6466 | 3.8918 | 0.0078958 | 2.0223 | 4.7797 | 0.011909 | 6.6959 | 15.8259 | 0.075323 | 0.055241 | 0.13056 | 10.963
I1 | QI | QI.12.I1 | QUAD | 1 | 0.52166 | 65.7767 | 65.7767 | 0.13028 | 231.5534 | 0.2 | 0.16 | 7.5 | 8.25 | 8.3 | 9.13 | 4 | 5 | 4.7363 | 1.1334 | 1.392 | 2.1252 | 2.6101 | 1.7575 | 4.1094 | 0.0087333 | 2.1585 | 5.0469 | 0.013173 | 6.8226 | 15.9526 | 0.075323 | 0.056286 | 0.13161 | 9.991
I1 | QI | QI.13.I1 | QUAD | 1 | -0.6142 | 69.1767 | 69.1767 | 0.13028 | 238.3534 | 0.2 | 0.16 | 7.5 | 8.25 | 8.3 | 9.13 | 4 | 5 | 4.8461 | 1.3345 | 1.639 | 2.5022 | 3.073 | 2.13 | 4.8991 | 0.012259 | 2.616 | 6.0168 | 0.01849 | 7.0229 | 16.1529 | 0.075323 | 0.057939 | 0.13326 | 7.2072
I1 | QI | QI.14.I1 | QUAD | 1 | 0.838 | 70.8767 | 70.8767 | 0.13028 | 241.7534 | 0.2 | 0.16 | 7.5 | 8.25 | 8.3 | 9.13 | 4 | 5 | 4.9009 | 1.8208 | 2.2362 | 3.4139 | 4.1928 | 2.9476 | 6.7257 | 0.022961 | 3.6201 | 8.2601 | 0.034633 | 7.1231 | 16.2531 | 0.075323 | 0.058766 | 0.13409 | 3.8717 | 1.5804
I1 | QI | QI.15.I1 | QUAD | 1 | -1.1714 | 72.3767 | 72.3767 | 0.13028 | 244.7534 | 0.2 | 0.16 | 7.5 | 8.25 | 8.3 | 9.13 | 4 | 5 | 4.9493 | 2.5452 | 3.1258 | 4.7722 | 5.8609 | 4.1714 | 9.4526 | 0.04511 | 5.1231 | 11.6092 | 0.06804 | 7.2115 | 16.3415 | 0.075323 | 0.059495 | 0.13482 | 1.9814
I1 | QI | QI.16.I1 | QUAD | 5 | 1.2159 | 73.2767 | 93.2768 | 0.13028 | 286.5536 | 0.2 | 0.16 | 7.5 | 8.25 | 8.3 | 9.13 | 4 | 5 | 5.6238 | 2.6418 | 3.2446 | 4.9535 | 6.0836 | 5.0694 | 32.4785 | 0.16088 | 6.2259 | 39.8883 | 0.24266 | 8.4431 | 54.0931 | 0.37661 | 0.069656 | 0.44627 | 1.839
I1 | QI | QI.17.I1 | QUAD | 8 | -1.1611 | 74.5448 | 92.0088 | 0.13028 | 284.0176 | 0.2 | 0.16 | 7.5 | 8.25 | 8.3 | 9.13 | 4 | 5 | 5.5829 | 2.5228 | 3.0984 | 4.7303 | 5.8095 | 4.7982 | 46.677 | 0.2208 | 5.8928 | 57.326 | 0.33303 | 8.3684 | 81.4084 | 0.60258 | 0.069039 | 0.67162 | 2.0167
I1 | QI | QI.18.I1 | QUAD | 4 | 1.2241 | 75.7993 | 90.7543 | 0.13028 | 281.5086 | 0.2 | 0.16 | 7.5 | 8.25 | 8.3 | 9.13 | 4 | 5 | 5.5424 | 2.6596 | 3.2664 | 4.9868 | 6.1245 | 5.0137 | 27.0885 | 0.13508 | 6.1575 | 33.2685 | 0.20375 | 8.2944 | 44.8144 | 0.30129 | 0.068429 | 0.36972 | 1.8146
I1 | QI | QI.19.I1 | QUAD | 1 | -0.90553 | 93.5768 | 93.5768 | 0.13028 | 287.1536 | 0.2 | 0.16 | 7.5 | 8.25 | 8.3 | 9.13 | 4 | 5 | 5.6335 | 1.9675 | 2.4164 | 3.689 | 4.5307 | 3.7833 | 7.8658 | 0.029017 | 4.6464 | 9.6604 | 0.043768 | 8.4608 | 17.5908 | 0.075323 | 0.069801 | 0.14512 | 3.3158
I1 | QI | QI.20.I1 | QUAD | 1 | -0.39272 | 100.327 | 100.327 | 0.13028 | 300.654 | 0.2 | 0.16 | 7.5 | 8.25 | 8.3 | 9.13 | 4 | 5 | 5.8513 | 0.85329 | 1.048 | 1.5999 | 1.9649 | 1.7179 | 3.4885 | 0.0055813 | 2.1099 | 4.2844 | 0.0084184 | 8.8586 | 17.9886 | 0.075323 | 0.073083 | 0.14841 | 17.6286
I1 | QI | QI.21.I1 | QUAD | 1 | 0.24474 | 101.427 | 101.427 | 0.13028 | 302.854 | 0.2 | 0.16 | 7.5 | 8.25 | 8.3 | 9.13 | 4 | 5 | 5.8868 | 0.53175 | 0.65307 | 0.99704 | 1.2245 | 1.0784 | 2.1818 | 0.0021753 | 1.3245 | 2.6796 | 0.0032812 | 8.9234 | 18.0534 | 0.075323 | 0.073618 | 0.14894 | 45.3927
I1 | QI | QI.22.I1 | QUAD | 1 | 0.13865 | 102.477 | 102.477 | 0.13028 | 304.954 | 0.2 | 0.16 | 7.5 | 8.25 | 8.3 | 9.13 | 4 | 5 | 5.9207 | 0.30125 | 0.36998 | 0.56485 | 0.69372 | 0.61519 | 1.2403 | 0.00070058 | 0.75554 | 1.5233 | 0.0010567 | 8.9853 | 18.1153 | 0.075323 | 0.074128 | 0.14945 | 141.4304
I1 | QI | QI.23.I1 | QUAD | 1 | -0.087171 | 103.927 | 103.927 | 0.13028 | 307.854 | 0.2 | 0.16 | 7.5 | 8.25 | 8.3 | 9.13 | 4 | 5 | 5.9675 | 0.1894 | 0.23261 | 0.35513 | 0.43615 | 0.39045 | 0.78346 | 0.00027823 | 0.47953 | 0.9622 | 0.00041966 | 9.0707 | 18.2007 | 0.075323 | 0.074833 | 0.15016 | 357.8027
I1 | QI | QI.24.I1 | QUAD | 2 | 0.16 | 104.327 | 109.327 | 0.13028 | 318.654 | 0.2 | 0.16 | 7.5 | 8.25 | 8.3 | 9.13 | 4 | 5 | 6.1418 | 0.34764 | 0.42695 | 0.65182 | 0.80053 | 0.74181 | 2.1845 | 0.0014239 | 0.91105 | 2.6829 | 0.0021477 | 9.3889 | 27.6489 | 0.15065 | 0.077459 | 0.2281 | 106.2059
I1 | QI | QI.25.I1 | QUAD | 2 | -0.16 | 106.827 | 111.827 | 0.13028 | 323.654 | 0.2 | 0.16 | 7.5 | 8.25 | 8.3 | 9.13 | 4 | 5 | 6.2225 | 0.34764 | 0.42695 | 0.65182 | 0.80053 | 0.75345 | 2.1962 | 0.0014315 | 0.92534 | 2.6972 | 0.0021592 | 9.5362 | 27.7962 | 0.15065 | 0.078674 | 0.22932 | 106.2059
I1 | QI | QI.26.I1 | QUAD | 1 | -0.065844 | 114.477 | 114.477 | 0.13028 | 328.954 | 0.2 | 0.16 | 7.5 | 8.25 | 8.3 | 9.13 | 4 | 5 | 6.308 | 0.14306 | 0.1757 | 0.26824 | 0.32944 | 0.31514 | 0.61199 | 0.00016416 | 0.38704 | 0.75162 | 0.00024761 | 9.6924 | 18.8224 | 0.075323 | 0.079962 | 0.15528 | 627.13
I1 | QI | QI.27.I1 | QUAD | 1 | 0.40279 | 116.352 | 116.352 | 0.13028 | 332.704 | 0.2 | 0.16 | 7.5 | 8.25 | 8.3 | 9.13 | 4 | 5 | 6.3685 | 0.87515 | 1.0748 | 1.6409 | 2.0153 | 1.9498 | 3.7657 | 0.0061792 | 2.3946 | 4.6249 | 0.0093204 | 9.8029 | 18.9329 | 0.075323 | 0.080874 | 0.1562 | 16.7586
I1 | QI | QI.28.I1 | QUAD | 1 | -0.13873 | 118.452 | 118.452 | 0.13028 | 336.904 | 0.2 | 0.16 | 7.5 | 8.25 | 8.3 | 9.13 | 4 | 5 | 6.4363 | 0.30142 | 0.37019 | 0.56516 | 0.6941 | 0.68002 | 1.3055 | 0.00073781 | 0.83516 | 1.6033 | 0.0011129 | 9.9266 | 19.0566 | 0.075323 | 0.081895 | 0.15722 | 141.2734
I1 | QI | QI.29.I1 | QUAD | 1 | 0.0020422 | 119.377 | 119.377 | 0.13028 | 338.754 | 0.2 | 0.16 | 7.5 | 8.25 | 8.3 | 9.13 | 4 | 5 | 6.4661 | 0.0044373 | 0.0054496 | 0.0083199 | 0.010218 | 0.010066 | 0.019273 | 1.6035e-07 | 0.012362 | 0.02367 | 2.4186e-07 | 9.9811 | 19.1111 | 0.075323 | 0.082344 | 0.15767 | 651884.7577
I1 | SC | SC.1.I1 | SEXT | 8 | 7.9958 | 74.3034 | 92.2502 | 0.13028 | 284.5004 | 0.1 | 0.16 | 7 | 7.7 | 0.7 | 0.77 | 50.24 | 5 | 51.8036 | 34.7457 | 42.6727 | 4.8412 | 5.9456 | 4.919 | 8.7919 | 0.042563 | 6.0412 | 10.7977 | 0.064199 | 7.8238 | 13.9838 | 0.047432 | 0.060243 | 0.10767 | 1.6772
I1 | SC | SC.2.I1 | SEXT | 8 | 4.3645 | 74.8578 | 91.6958 | 0.13028 | 283.3916 | 0.1 | 0.16 | 7 | 7.7 | 0.7 | 0.77 | 50.24 | 5 | 51.6056 | 18.9659 | 23.2929 | 2.6425 | 3.2454 | 2.6746 | 4.7886 | 0.012654 | 3.2847 | 5.8811 | 0.019087 | 7.7933 | 13.9533 | 0.047432 | 0.060008 | 0.10744 | 5.6291
I1D | BB | BB.5.I1D | SBEN | 1 | 0.5236 | 62.3254 | 62.3254 | 0.13028 | 224.6508 | 0.5 | 0.16 | 500 | 550 | 27 | 29.7 | 1.12 | 370 | 75.2893 | 0.45506 | 0.55888 | 203.1516 | 249.4992 | 2.2026 | 13.1728 | 2.6761 | 2.7051 | 16.1781 | 4.0364 | 5.9632 | 35.6632 | 16.335 | 3.2798 | 19.6148 | 4.8594
I1D | QI | QI.31.I1D | QUAD | 1 | -3.4415 | 63.5093 | 63.5093 | 0.13028 | 227.0186 | 0.2 | 0.16 | 7.5 | 8.25 | 8.3 | 9.13 | 4 | 5 | 4.6632 | 7.4776 | 9.1835 | 14.0204 | 17.2191 | 11.3675 | 26.8834 | 0.37692 | 13.9609 | 33.0167 | 0.56852 | 6.6889 | 15.8189 | 0.075323 | 0.055184 | 0.13051 | 0.22956
I1D | QI | QI.32.I1D | QUAD | 1 | 1.4207 | 64.3321 | 64.3321 | 0.13028 | 228.6642 | 0.2 | 0.16 | 7.5 | 8.25 | 8.3 | 9.13 | 4 | 5 | 4.6897 | 3.0868 | 3.791 | 5.7877 | 7.1081 | 4.7266 | 11.1317 | 0.064427 | 5.8049 | 13.6713 | 0.097177 | 6.7374 | 15.8674 | 0.075323 | 0.055584 | 0.13091 | 1.3471
L1 | Q | Q.A2.1.L1 | QUAD | 1 | 0.080989 | 134.176 | 134.176 | 0.27278 | 368.352 | 0.1665 | 0.16 | 50 | 55 | 0.1 | 0.11 | 30 | 32 | 3289.8571 | 0.44258 | 0.2596 | 0.73763 | 0.43266 | 0.15162 | 0.1531 | 0.00011293 | 0.088935 | 0.0898 | 3.8853e-05 | 11.3054 | 11.4154 | 0.00605 | 0.6218 | 0.62785 | 16159.567
L1 | Q | Q.A2.2.L1 | QUAD | 1 | -0.10048 | 146.167 | 146.167 | 0.41528 | 392.334 | 0.1665 | 0.16 | 50 | 55 | 0.1 | 0.11 | 30 | 32 | 3503.9821 | 0.83597 | 0.32209 | 1.3933 | 0.53681 | 0.30504 | 0.30783 | 0.00042889 | 0.11753 | 0.1186 | 6.3666e-05 | 12.0415 | 12.1515 | 0.00605 | 0.66228 | 0.66833 | 10497.4984
L1 | Q | Q.A2.3.L1 | QUAD | 1 | 0.13001 | 158.159 | 158.159 | 0.55778 | 416.318 | 0.1665 | 0.6 | 50 | 55 | 0.1 | 0.11 | 30 | 32 | 3718.125 | 1.4527 | 1.5627 | 2.4212 | 2.6045 | 0.5625 | 0.56735 | 0.0013737 | 0.60508 | 0.61029 | 0.0015895 | 12.7776 | 12.8876 | 0.00605 | 0.70277 | 0.70882 | 445.9337
L1 | Q | Q.A2.4.L1 | QUAD | 1 | -0.03812 | 170.151 | 170.151 | 0.70028 | 440.302 | 0.1665 | 0.7 | 50 | 55 | 0.1 | 0.11 | 30 | 32 | 3932.2679 | 0.53478 | 0.53456 | 0.89129 | 0.89094 | 0.21899 | 0.22078 | 0.00019678 | 0.21891 | 0.22069 | 0.00019662 | 13.5137 | 13.6237 | 0.00605 | 0.74326 | 0.74931 | 3810.9139
B1 | BB | BB.1.B1 | SBEN | 4 | 0.074177 | 182.459 | 202.459 | 0.70028 | 504.918 | 0.5 | 0.7 | 500 | 550 | 27 | 29.7 | 1.12 | 370 | 167.9702 | 0.34653 | 0.34639 | 154.6989 | 154.6375 | 3.7698 | 37.1848 | 5.7524 | 3.7683 | 37.17 | 5.7479 | 13.4027 | 132.2027 | 65.34 | 7.3715 | 72.7115 | 12.6502
B1 | QI | QI.1.B1 | QUAD | 1 | -0.25469 | 176.159 | 176.159 | 0.70028 | 452.318 | 0.2 | 0.7 | 7.5 | 8.25 | 8.3 | 9.13 | 4 | 5 | 8.2986 | 2.9745 | 2.9734 | 5.5773 | 5.5751 | 9.0096 | 15.1818 | 0.084673 | 9.0061 | 15.1758 | 0.084606 | 13.3272 | 22.4572 | 0.075323 | 0.10995 | 0.18527 | 2.1898
B1 | QI | QI.2.B1 | QUAD | 1 | 0.38599 | 177.259 | 177.259 | 0.70028 | 454.518 | 0.2 | 0.7 | 7.5 | 8.25 | 8.3 | 9.13 | 4 | 5 | 8.3341 | 4.508 | 4.5063 | 8.4526 | 8.4492 | 13.7209 | 23.0751 | 0.19504 | 13.7155 | 23.0659 | 0.19489 | 13.392 | 22.522 | 0.075323 | 0.11048 | 0.18581 | 0.9534
B1 | QD | QD.3.B1 | QUAD | 1 | -0.045936 | 179.659 | 179.659 | 0.70028 | 459.318 | 0.2 | 0.7 | 186 | 200 | 7 | 7.7 | 16 | 95 | 218.9417 | 0.53649 | 0.53628 | 6.2367 | 6.2343 | 0.53847 | 0.77318 | 0.0048221 | 0.53825 | 0.77288 | 0.0048183 | 17.2676 | 24.9676 | 1.54 | 3.4535 | 4.9935 | 1036.3608
B1 | QD | QD.4.B1 | QUAD | 1 | -0.078011 | 181.009 | 181.009 | 0.70028 | 462.018 | 0.2 | 0.7 | 186 | 200 | 7 | 7.7 | 16 | 95 | 220.2228 | 0.9111 | 0.91074 | 10.5916 | 10.5874 | 0.91983 | 1.3184 | 0.013964 | 0.91947 | 1.3179 | 0.013953 | 17.3691 | 25.0691 | 1.54 | 3.4738 | 5.0138 | 359.33
B1 | QI | QI.5.B1 | QUAD | 1 | -0.21654 | 204.479 | 204.479 | 0.70028 | 508.958 | 0.2 | 0.7 | 7.5 | 8.25 | 8.3 | 9.13 | 4 | 5 | 9.2125 | 2.529 | 2.528 | 4.7419 | 4.7401 | 8.6195 | 13.8672 | 0.065758 | 8.616 | 13.8617 | 0.065705 | 14.9961 | 24.1261 | 0.075323 | 0.12372 | 0.19904 | 3.0293
B1 | QI | QI.52.B1 | QUAD | 1 | 0.01585 | 205.059 | 205.059 | 0.70028 | 510.118 | 0.2 | 0.7 | 7.5 | 8.25 | 8.3 | 9.13 | 4 | 5 | 9.2312 | 0.18512 | 0.18504 | 0.34709 | 0.34696 | 0.63235 | 1.0165 | 0.00035281 | 0.6321 | 1.0161 | 0.00035253 | 15.0303 | 24.1603 | 0.075323 | 0.124 | 0.19932 | 565.4023
B1 | QI | QI.6.B1 | QUAD | 1 | 0.16018 | 206.959 | 206.959 | 0.70028 | 513.918 | 0.2 | 0.7 | 7.5 | 8.25 | 8.3 | 9.13 | 4 | 5 | 9.2926 | 1.8708 | 1.87 | 3.5077 | 3.5063 | 6.4381 | 10.32 | 0.0362 | 6.4356 | 10.3159 | 0.036171 | 15.1422 | 24.2722 | 0.075323 | 0.12492 | 0.20025 | 5.5361
B1 | QI | QI.7.B1 | QUAD | 1 | 0.24619 | 209.059 | 209.059 | 0.70028 | 518.118 | 0.2 | 0.7 | 7.5 | 8.25 | 8.3 | 9.13 | 4 | 5 | 9.3603 | 2.8753 | 2.8742 | 5.3912 | 5.3891 | 9.976 | 15.9423 | 0.085948 | 9.972 | 15.9359 | 0.08588 | 15.266 | 24.396 | 0.075323 | 0.12594 | 0.20127 | 2.3436
B1 | QD | QD.8.B1 | QUAD | 1 | -0.4599 | 210.559 | 210.559 | 0.70028 | 521.118 | 0.2 | 0.7 | 186 | 200 | 7 | 7.7 | 16 | 95 | 248.2652 | 5.3712 | 5.3691 | 62.4407 | 62.416 | 6.1164 | 8.4663 | 0.52864 | 6.1139 | 8.4629 | 0.52822 | 19.5909 | 27.2909 | 1.54 | 3.9182 | 5.4582 | 10.3331
B1 | QI | QI.9.B1 | QUAD | 1 | 0.12436 | 211.959 | 211.959 | 0.70028 | 523.918 | 0.2 | 0.7 | 7.5 | 8.25 | 8.3 | 9.13 | 4 | 5 | 9.4539 | 1.4524 | 1.4518 | 2.7232 | 2.7222 | 5.0956 | 8.1093 | 0.022084 | 5.0935 | 8.1061 | 0.022066 | 15.4369 | 24.5669 | 0.075323 | 0.12735 | 0.20268 | 9.185
B1 | QI | QI.10.B1 | QUAD | 1 | 0.15506 | 213.859 | 213.859 | 0.70028 | 527.718 | 0.2 | 0.7 | 7.5 | 8.25 | 8.3 | 9.13 | 4 | 5 | 9.5152 | 1.8109 | 1.8102 | 3.3955 | 3.3941 | 6.3994 | 10.1571 | 0.034488 | 6.3969 | 10.1531 | 0.034461 | 15.5488 | 24.6788 | 0.075323 | 0.12828 | 0.2036 | 5.9082
B1 | QI | QI.11.B1 | QUAD | 1 | -0.18109 | 215.759 | 215.759 | 0.70028 | 531.518 | 0.2 | 0.7 | 7.5 | 8.25 | 8.3 | 9.13 | 4 | 5 | 9.5766 | 2.1149 | 2.1141 | 3.9655 | 3.9639 | 7.5277 | 11.9162 | 0.047254 | 7.5247 | 11.9114 | 0.047216 | 15.6608 | 24.7908 | 0.075323 | 0.1292 | 0.20452 | 4.3316
B1 | QD | QD.12.B1 | QUAD | 1 | -0.30451 | 217.859 | 217.859 | 0.70028 | 535.718 | 0.2 | 0.7 | 186 | 200 | 7 | 7.7 | 16 | 95 | 255.1927 | 3.5564 | 3.555 | 41.343 | 41.3266 | 4.1632 | 5.7191 | 0.23645 | 4.1615 | 5.7168 | 0.23626 | 20.1398 | 27.8398 | 1.54 | 4.028 | 5.568 | 23.5673
B1 | QD | QD.13.B1 | QUAD | 2 | 0.44624 | 219.609 | 223.359 | 0.70028 | 546.718 | 0.2 | 0.7 | 186 | 200 | 7 | 7.7 | 16 | 95 | 260.4121 | 5.2116 | 5.2096 | 60.5853 | 60.5613 | 6.2261 | 10.7863 | 0.65349 | 6.2237 | 10.782 | 0.65297 | 20.5533 | 35.9533 | 3.08 | 4.1107 | 7.1907 | 11.0122
B1 | QD | QD.14.B1 | QUAD | 1 | -0.62083 | 221.459 | 221.459 | 0.70028 | 542.918 | 0.2 | 0.7 | 186 | 200 | 7 | 7.7 | 16 | 95 | 258.6091 | 7.2507 | 7.2478 | 84.2893 | 84.2558 | 8.6019 | 11.7741 | 0.99243 | 8.5985 | 11.7694 | 0.99164 | 20.4105 | 28.1105 | 1.54 | 4.0821 | 5.6221 | 5.6695
B1 | QI | QI.15.B1 | QUAD | 1 | -0.044971 | 225.159 | 225.159 | 0.70028 | 550.318 | 0.2 | 0.7 | 7.5 | 8.25 | 8.3 | 9.13 | 4 | 5 | 9.8799 | 0.52523 | 0.52502 | 0.9848 | 0.98441 | 1.9355 | 3.0254 | 0.0029794 | 1.9348 | 3.0242 | 0.002977 | 16.2147 | 25.3447 | 0.075323 | 0.13377 | 0.20909 | 70.2357
B1 | QI | QI.16.B1 | QUAD | 1 | -0.054531 | 226.659 | 226.659 | 0.70028 | 553.318 | 0.2 | 0.7 | 7.5 | 8.25 | 8.3 | 9.13 | 4 | 5 | 9.9283 | 0.63687 | 0.63662 | 1.1941 | 1.1937 | 2.3598 | 3.6813 | 0.0043959 | 2.3588 | 3.6798 | 0.0043924 | 16.3031 | 25.4331 | 0.075323 | 0.1345 | 0.20982 | 47.7691
B1 | QI | QI.17.B1 | QUAD | 1 | -0.093608 | 228.159 | 228.159 | 0.70028 | 556.318 | 0.2 | 0.7 | 7.5 | 8.25 | 8.3 | 9.13 | 4 | 5 | 9.9767 | 1.0933 | 1.0928 | 2.0499 | 2.049 | 4.0728 | 6.3413 | 0.012999 | 4.0711 | 6.3387 | 0.012988 | 16.3915 | 25.5215 | 0.075323 | 0.13523 | 0.21055 | 16.2109
B1 | QD | QD.18.B1 | QUAD | 1 | 0.47067 | 232.159 | 232.159 | 0.70028 | 564.318 | 0.2 | 0.7 | 186 | 200 | 7 | 7.7 | 16 | 95 | 268.7631 | 5.497 | 5.4948 | 63.9028 | 63.8775 | 6.7785 | 9.1834 | 0.58685 | 6.7758 | 9.1798 | 0.58638 | 21.215 | 28.915 | 1.54 | 4.243 | 5.783 | 9.8622
B1 | QD | QD.19.B1 | QUAD | 1 | -0.38665 | 233.159 | 233.159 | 0.70028 | 566.318 | 0.2 | 0.7 | 186 | 200 | 7 | 7.7 | 16 | 95 | 269.7121 | 4.5157 | 4.5139 | 52.4951 | 52.4743 | 5.5881 | 7.5638 | 0.39706 | 5.5859 | 7.5608 | 0.39675 | 21.2902 | 28.9902 | 1.54 | 4.258 | 5.798 | 14.614
B1D | BS | BS.1.B1D | SBEN | 1 | 0.20944 | 229.508 | 229.508 | 0.70028 | 559.016 | 1 | 0.7 | 0 | 0 | 0 | 0 | 0.5 | 0 | #DIV/0! | 0.48921 | 0.48902 | 0 | 0 | #DIV/0! | #DIV/0! | #DIV/0! | #DIV/0! | #DIV/0! | #DIV/0! | #DIV/0! | #DIV/0! | 0 | #DIV/0! | #DIV/0! | #DIV/0!
B1D | QD | QD.20.B1D | QUAD | 1 | -0.94177 | 231.104 | 231.104 | 0.70028 | 562.208 | 0.2 | 0.7 | 186 | 200 | 7 | 7.7 | 16 | 95 | 267.762 | 10.999 | 10.9947 | 127.8637 | 127.8129 | 13.5124 | 18.3245 | 2.343 | 13.507 | 18.3172 | 2.3412 | 21.1356 | 28.8356 | 1.54 | 4.2271 | 5.7671 | 2.4633
B1D | QD | QD.21.B1D | QUAD | 1 | 1.6 | 233.941 | 233.941 | 0.70028 | 567.882 | 0.2 | 0.7 | 186 | 200 | 7 | 7.7 | 16 | 95 | 270.4542 | 18.6865 | 18.6791 | 217.231 | 217.1448 | 23.1883 | 31.3636 | 6.8132 | 23.1791 | 31.3512 | 6.8077 | 21.3489 | 29.0489 | 1.54 | 4.2698 | 5.8098 | 0.85341
L2 | Q | Q.A3.1.L2 | QUAD | 1 | 0.087025 | 249.672 | 249.672 | 0.84195 | 599.344 | 0.1665 | 3 | 50 | 55 | 0.1 | 0.11 | 30 | 32 | 5352.2857 | 1.4678 | 5.2302 | 2.4464 | 8.717 | 0.81821 | 0.82311 | 0.0020136 | 2.9154 | 2.9329 | 0.025566 | 18.395 | 18.505 | 0.00605 | 1.0117 | 1.0178 | 39.8102
L2 | Q | Q.A3.2.L2 | QUAD | 1 | -0.099871 | 261.664 | 261.664 | 0.98361 | 623.328 | 0.1665 | 3 | 50 | 55 | 0.1 | 0.11 | 30 | 32 | 5566.4286 | 1.968 | 6.0022 | 3.2799 | 10.0037 | 1.1409 | 1.1474 | 0.0037636 | 3.4797 | 3.4997 | 0.03501 | 19.1312 | 19.2412 | 0.00605 | 1.0522 | 1.0583 | 30.2273
L2 | Q | Q.A3.3.L2 | QUAD | 1 | 0.075686 | 273.656 | 273.656 | 1.1253 | 647.312 | 0.1665 | 3 | 50 | 55 | 0.1 | 0.11 | 30 | 32 | 5780.5714 | 1.7062 | 4.5487 | 2.8437 | 7.5812 | 1.0272 | 1.0329 | 0.0029372 | 2.7385 | 2.7537 | 0.020876 | 19.8673 | 19.9773 | 0.00605 | 1.0927 | 1.0988 | 52.6318
L2 | Q | Q.A3.4.L2 | QUAD | 1 | -0.086696 | 285.648 | 285.648 | 1.2669 | 671.296 | 0.1665 | 3 | 50 | 55 | 0.1 | 0.11 | 30 | 32 | 5994.7143 | 2.2004 | 5.2104 | 3.6674 | 8.684 | 1.3738 | 1.3812 | 0.0050653 | 3.2531 | 3.2705 | 0.028401 | 20.6034 | 20.7134 | 0.00605 | 1.1332 | 1.1392 | 40.1126
L2 | Q | Q.A4.1.L2 | QUAD | 1 | 0.08411 | 297.639 | 297.639 | 1.4086 | 695.278 | 0.1665 | 3 | 50 | 55 | 0.1 | 0.11 | 30 | 32 | 6208.8393 | 2.3735 | 5.055 | 3.9559 | 8.425 | 1.5348 | 1.5427 | 0.0061029 | 3.2688 | 3.2857 | 0.027682 | 21.3394 | 21.4494 | 0.00605 | 1.1737 | 1.1797 | 42.6171
L2 | Q | Q.A4.2.L2 | QUAD | 1 | -0.08411 | 309.631 | 309.631 | 1.5503 | 719.262 | 0.1665 | 3 | 50 | 55 | 0.1 | 0.11 | 30 | 32 | 6422.9821 | 2.6122 | 5.055 | 4.3537 | 8.425 | 1.7475 | 1.7562 | 0.0076459 | 3.3816 | 3.3984 | 0.028632 | 22.0756 | 22.1856 | 0.00605 | 1.2142 | 1.2202 | 42.6171
L2 | Q | Q.A4.3.L2 | QUAD | 1 | 0.08411 | 321.623 | 321.623 | 1.6919 | 743.246 | 0.1665 | 3 | 50 | 55 | 0.1 | 0.11 | 30 | 32 | 6637.125 | 2.8509 | 5.055 | 4.7515 | 8.425 | 1.9707 | 1.9802 | 0.0094092 | 3.4943 | 3.5112 | 0.029582 | 22.8117 | 22.9217 | 0.00605 | 1.2546 | 1.2607 | 42.6171
L2 | Q | Q.A4.4.L2 | QUAD | 1 | -0.08411 | 333.614 | 333.614 | 1.8336 | 767.228 | 0.1665 | 3 | 50 | 55 | 0.1 | 0.11 | 30 | 32 | 6851.25 | 3.0896 | 5.055 | 5.1494 | 8.425 | 2.2047 | 2.215 | 0.011406 | 3.6071 | 3.6239 | 0.030532 | 23.5477 | 23.6577 | 0.00605 | 1.2951 | 1.3012 | 42.6171
L2 | Q | Q.A5.1.L2 | QUAD | 1 | 0.14451 | 345.606 | 345.606 | 1.9753 | 791.212 | 0.1665 | 3 | 50 | 55 | 0.1 | 0.11 | 30 | 32 | 7065.3929 | 5.7184 | 8.6849 | 9.5307 | 14.4749 | 4.208 | 4.2271 | 0.040287 | 6.391 | 6.42 | 0.092929 | 24.2839 | 24.3939 | 0.00605 | 1.3356 | 1.3417 | 14.4375
L2 | Q | Q.A5.2.L2 | QUAD | 1 | -0.076506 | 357.598 | 357.598 | 2.1169 | 815.196 | 0.1665 | 3 | 50 | 55 | 0.1 | 0.11 | 30 | 32 | 7279.5357 | 3.2446 | 4.598 | 5.4077 | 7.6634 | 2.46 | 2.4708 | 0.013361 | 3.4861 | 3.5015 | 0.026833 | 25.02 | 25.13 | 0.00605 | 1.3761 | 1.3821 | 51.509
L2 | Q | Q.A5.3.L2 | QUAD | 1 | 0.091518 | 369.589 | 369.589 | 2.2586 | 839.178 | 0.1665 | 3 | 50 | 55 | 0.1 | 0.11 | 30 | 32 | 7493.6607 | 4.141 | 5.5003 | 6.9016 | 9.1671 | 3.232 | 3.2458 | 0.022401 | 4.2929 | 4.3112 | 0.039521 | 25.756 | 25.866 | 0.00605 | 1.4166 | 1.4226 | 35.9967
L2 | Q | Q.A5.4.L2 | QUAD | 1 | -0.082081 | 381.581 | 381.581 | 2.4003 | 863.162 | 0.1665 | 3 | 50 | 55 | 0.1 | 0.11 | 30 | 32 | 7707.8036 | 3.9469 | 4.9331 | 6.5782 | 8.2218 | 3.1686 | 3.1817 | 0.02093 | 3.9602 | 3.9767 | 0.032695 | 26.4921 | 26.6021 | 0.00605 | 1.4571 | 1.4631 | 44.7499
B2 | BB | BB.1.B2 | SBEN | 4 | 0.036652 | 393.789 | 413.789 | 2.4003 | 927.578 | 0.5 | 3 | 500 | 550 | 27 | 29.7 | 1.12 | 370 | 307.7388 | 0.58689 | 0.73353 | 262.0045 | 327.4674 | 11.7292 | 68.3222 | 17.9007 | 14.6598 | 85.3928 | 27.9634 | 24.622 | 143.422 | 65.34 | 13.5421 | 78.8821 | 2.8209
B2 | QD | QD.1.B2 | QUAD | 1 | 0.038885 | 387.389 | 387.389 | 2.4003 | 874.778 | 0.2 | 3 | 186 | 200 | 7 | 7.7 | 16 | 95 | 416.0732 | 1.5566 | 1.9455 | 18.0957 | 22.617 | 2.9755 | 3.6565 | 0.066167 | 3.719 | 4.5701 | 0.10336 | 32.8864 | 40.5864 | 1.54 | 6.5773 | 8.1173 | 78.5321
B2 | QD | QD.2.B2 | QUAD | 1 | 0.13249 | 388.489 | 388.489 | 2.4003 | 876.978 | 0.2 | 3 | 186 | 200 | 7 | 7.7 | 16 | 95 | 417.1171 | 5.3036 | 6.6288 | 61.6547 | 77.0594 | 10.1635 | 12.4838 | 0.76969 | 12.7029 | 15.603 | 1.2024 | 32.9691 | 40.6691 | 1.54 | 6.5938 | 8.1338 | 6.7649
B2 | QD | QD.3.B2 | QUAD | 1 | -0.17367 | 390.889 | 390.889 | 2.4003 | 881.778 | 0.2 | 3 | 186 | 200 | 7 | 7.7 | 16 | 95 | 419.3947 | 6.9524 | 8.6895 | 80.8222 | 101.0159 | 13.3961 | 16.4378 | 1.3285 | 16.7432 | 20.5448 | 2.0754 | 33.1495 | 40.8495 | 1.54 | 6.6299 | 8.1699 | 3.9366
B2 | QD | QD.4.B2 | QUAD | 1 | 0.041422 | 391.889 | 391.889 | 2.4003 | 883.778 | 0.2 | 3 | 186 | 200 | 7 | 7.7 | 16 | 95 | 420.3436 | 1.6582 | 2.0725 | 19.2763 | 24.0925 | 3.2022 | 3.9277 | 0.075711 | 4.0023 | 4.9091 | 0.11827 | 33.2247 | 40.9247 | 1.54 | 6.6449 | 8.1849 | 69.2047
B2 | QD | QD.5.B2 | QUAD | 1 | 0.027252 | 415.259 | 415.259 | 2.4003 | 930.518 | 0.2 | 3 | 186 | 200 | 7 | 7.7 | 16 | 95 | 442.5213 | 1.0909 | 1.3635 | 12.6819 | 15.8506 | 2.2182 | 2.6955 | 0.034184 | 2.7724 | 3.3689 | 0.0534 | 34.9819 | 42.6819 | 1.54 | 6.9964 | 8.5364 | 159.8586
B2 | QD | QD.6.B2 | QUAD | 1 | -0.18744 | 416.959 | 416.959 | 2.4003 | 933.918 | 0.2 | 3 | 186 | 200 | 7 | 7.7 | 16 | 95 | 444.1346 | 7.5034 | 9.3781 | 87.2265 | 109.0204 | 15.3125 | 18.5952 | 1.622 | 19.1384 | 23.2413 | 2.5338 | 35.1097 | 42.8097 | 1.54 | 7.0219 | 8.5619 | 3.3791
B2 | QD | QD.7.B2 | QUAD | 1 | 0.17818 | 418.659 | 418.659 | 2.4003 | 937.318 | 0.2 | 3 | 186 | 200 | 7 | 7.7 | 16 | 95 | 445.7478 | 7.1329 | 8.915 | 82.9196 | 103.6374 | 14.6094 | 17.73 | 1.4702 | 18.2596 | 22.16 | 2.2966 | 35.2375 | 42.9375 | 1.54 | 7.0475 | 8.5875 | 3.7392
B2 | QD | QD.8.B2 | QUAD | 1 | -0.32917 | 425.699 | 425.699 | 2.4003 | 951.398 | 0.2 | 3 | 186 | 200 | 7 | 7.7 | 16 | 95 | 452.4286 | 13.1772 | 16.4696 | 153.1854 | 191.4594 | 27.3948 | 33.1598 | 5.0796 | 34.2395 | 41.445 | 7.935 | 35.7668 | 43.4668 | 1.54 | 7.1534 | 8.6934 | 1.0956
B2 | QD | QD.9.B2 | QUAD | 1 | 0.23339 | 427.399 | 427.399 | 2.4003 | 954.798 | 0.2 | 3 | 186 | 200 | 7 | 7.7 | 16 | 95 | 454.0419 | 9.3428 | 11.6771 | 108.61 | 135.7467 | 19.4926 | 23.5801 | 2.561 | 24.3629 | 29.4717 | 4.0007 | 35.8947 | 43.5947 | 1.54 | 7.1789 | 8.7189 | 2.1794
B2 | QD | QD.10.B2 | QUAD | 1 | 0.10301 | 431.379 | 431.379 | 2.4003 | 962.758 | 0.2 | 3 | 186 | 200 | 7 | 7.7 | 16 | 95 | 457.8188 | 4.1236 | 5.1539 | 47.9367 | 59.9139 | 8.6751 | 10.4792 | 0.50234 | 10.8426 | 13.0974 | 0.78472 | 36.1939 | 43.8939 | 1.54 | 7.2388 | 8.7788 | 11.1872
B2 | QD | QD.11.B2 | QUAD | 1 | -0.12494 | 434.159 | 434.159 | 2.4003 | 968.318 | 0.2 | 3 | 186 | 200 | 7 | 7.7 | 16 | 95 | 460.457 | 5.0016 | 6.2513 | 58.1436 | 72.671 | 10.583 | 12.7712 | 0.74256 | 13.2272 | 15.9621 | 1.16 | 36.4029 | 44.1029 | 1.54 | 7.2806 | 8.8206 | 7.6041
B2 | QD | QD.12.B2 | QUAD | 1 | 0.095992 | 436.859 | 436.859 | 2.4003 | 973.718 | 0.2 | 3 | 186 | 200 | 7 | 7.7 | 16 | 95 | 463.0193 | 3.8427 | 4.8028 | 44.6715 | 55.8329 | 8.1762 | 9.8574 | 0.44034 | 10.2191 | 12.3203 | 0.68788 | 36.6059 | 44.3059 | 1.54 | 7.3212 | 8.8612 | 12.8819
B2 | QD | QD.13.B2 | QUAD | 1 | -0.15824 | 440.659 | 440.659 | 2.4003 | 981.318 | 0.2 | 3 | 186 | 200 | 7 | 7.7 | 16 | 95 | 466.6254 | 6.3345 | 7.9172 | 73.6383 | 92.0372 | 13.5832 | 16.3545 | 1.2043 | 16.977 | 20.4408 | 1.8813 | 36.8917 | 44.5917 | 1.54 | 7.3783 | 8.9183 | 4.7405
B2 | QD | QD.14.B2 | QUAD | 1 | -0.10846 | 444.459 | 444.459 | 2.4003 | 988.918 | 0.2 | 3 | 186 | 200 | 7 | 7.7 | 16 | 95 | 470.2315 | 4.3419 | 5.4268 | 50.4748 | 63.0862 | 9.3826 | 11.2822 | 0.56947 | 11.7269 | 14.1011 | 0.88958 | 37.1774 | 44.8774 | 1.54 | 7.4355 | 8.9755 | 10.0895
B2 | QD | QD.15.B2 | QUAD | 2 | 0.21132 | 448.259 | 455.859 | 2.4003 | 1011.718 | 0.2 | 3 | 186 | 200 | 7 | 7.7 | 16 | 95 | 481.0499 | 8.4593 | 10.5729 | 98.3394 | 122.9099 | 18.7015 | 26.1034 | 2.567 | 23.3741 | 32.6254 | 4.01 | 38.0345 | 53.4345 | 3.08 | 7.6069 | 10.6869 | 2.6651
B2 | QD | QD.16.B2 | QUAD | 2 | -0.29823 | 452.059 | 459.659 | 2.4003 | 1019.318 | 0.2 | 3 | 186 | 200 | 7 | 7.7 | 16 | 95 | 484.656 | 11.9388 | 14.9217 | 138.788 | 173.4647 | 26.5919 | 37.0383 | 5.1405 | 33.236 | 46.2925 | 8.0301 | 38.3202 | 53.7202 | 3.08 | 7.664 | 10.744 | 1.338
B2 | QD | QD.17.B2 | QUAD | 1 | -0.13483 | 462.909 | 462.909 | 2.4003 | 1025.818 | 0.2 | 3 | 186 | 200 | 7 | 7.7 | 16 | 95 | 487.7402 | 5.3973 | 6.7458 | 62.7437 | 78.4205 | 12.0984 | 14.4597 | 0.90726 | 15.1213 | 18.0726 | 1.4173 | 38.5646 | 46.2646 | 1.54 | 7.7129 | 9.2529 | 6.5287
B2 | QD | QD.18.B2 | QUAD | 1 | 0.3073 | 464.409 | 464.409 | 2.4003 | 1028.818 | 0.2 | 3 | 186 | 200 | 7 | 7.7 | 16 | 95 | 489.1636 | 12.3018 | 15.3755 | 143.0084 | 178.7396 | 27.6559 | 33.038 | 4.7247 | 34.5659 | 41.2926 | 7.3806 | 38.6774 | 46.3774 | 1.54 | 7.7355 | 9.2755 | 1.2567
B2 | QD | QD.19.B2 | QUAD | 1 | -0.058431 | 465.759 | 465.759 | 2.4003 | 1031.518 | 0.2 | 3 | 186 | 200 | 7 | 7.7 | 16 | 95 | 490.4448 | 2.3391 | 2.9235 | 27.1919 | 33.9859 | 5.2724 | 6.2957 | 0.17119 | 6.5897 | 7.8687 | 0.26743 | 38.7789 | 46.4789 | 1.54 | 7.7558 | 9.2958 | 34.7602
B2 | QD | QD.20.B2 | QUAD | 1 | -0.03869 | 470.134 | 470.134 | 2.4003 | 1040.268 | 0.2 | 3 | 186 | 200 | 7 | 7.7 | 16 | 95 | 494.5966 | 1.5488 | 1.9358 | 18.0051 | 22.5038 | 3.5207 | 4.1983 | 0.075591 | 4.4004 | 5.2473 | 0.11808 | 39.1078 | 46.8078 | 1.54 | 7.8216 | 9.3616 | 79.2789
B2 | QD | QD.21.B2 | QUAD | 1 | -0.077074 | 472.239 | 472.239 | 2.4003 | 1044.478 | 0.2 | 3 | 186 | 200 | 7 | 7.7 | 16 | 95 | 496.5942 | 3.0854 | 3.8563 | 35.8675 | 44.8292 | 7.0419 | 8.3917 | 0.30099 | 8.8013 | 10.4885 | 0.47019 | 39.2661 | 46.9661 | 1.54 | 7.8532 | 9.3932 | 19.9775
B2D | BG | BG.1.B2D | SBEN | 2 | 0.20944 | 467.302 | 474.7 | 2.4003 | 1049.4 | 1.6 | 3 | 658 | 723.8 | 35 | 38.5 | 1.1 | 555 | 353.2986 | 1.048 | 1.3099 | 626.907 | 783.5424 | 21.1672 | 87.8594 | 55.0797 | 26.4559 | 109.8115 | 86.0419 | 24.4387 | 101.4387 | 55.7326 | 17.6888 | 73.4214 | 0.85332
B2D | QF | QF.21.B2D | QUAD | 2 | -1.163 | 469.193 | 472.812 | 2.4003 | 1045.624 | 0.5 | 3 | 180 | 180 | 18 | 19.8 | 29.36 | 95 | 187.7186 | 18.6232 | 23.2763 | 114.1751 | 142.7022 | 22.4406 | 45.2757 | 5.1694 | 28.0475 | 56.588 | 8.0752 | 35.3783 | 74.9783 | 7.128 | 6.3681 | 13.4961 | 1.6713
B2D | QE | QE.22.B2D | QUAD | 1 | 0.28876 | 471.003 | 471.003 | 2.4003 | 1042.006 | 0.2 | 3 | 178 | 180 | 10 | 11 | 29.36 | 95 | 332.209 | 11.5594 | 14.4476 | 70.0809 | 87.5909 | 13.7265 | 17.6636 | 1.2379 | 17.1561 | 22.0769 | 1.9337 | 35.2558 | 46.2558 | 1.98 | 6.3461 | 8.3261 | 4.3057
B2D | QF | QF.24.B2D | QUAD | 1 | 1.0249 | 476.346 | 476.346 | 2.4003 | 1052.692 | 0.5 | 3 | 180 | 180 | 18 | 19.8 | 29.36 | 95 | 188.9807 | 16.4106 | 20.5109 | 100.61 | 125.7479 | 19.9082 | 29.9692 | 3.0152 | 24.8823 | 37.4571 | 4.7101 | 35.6174 | 55.4174 | 3.564 | 6.4111 | 9.9751 | 2.1178
B2D | QF | QF.25.B2D | QUAD | 1 | 1.8865 | 477.496 | 477.496 | 2.4003 | 1054.992 | 0.5 | 3 | 180 | 180 | 18 | 19.8 | 29.36 | 95 | 189.3914 | 30.208 | 37.7556 | 185.1988 | 231.4715 | 36.7262 | 55.2461 | 10.2315 | 45.9024 | 69.0495 | 15.983 | 35.6952 | 55.4952 | 3.564 | 6.4251 | 9.9891 | 0.62499
L3 | Q | Q.A6.1.L3 | QUAD | 1 | -0.091701 | 488.453 | 0 | 2.5815 | 100 | 0.1665 | 3 | 50 | 55 | 0.1 | 0.11 | 30 | 32 | 893.8571 | 4.7425 | 5.5112 | 7.9041 | 9.1854 | 0.44108 | 0.45689 | 0.0036113 | 0.51258 | 0.53095 | 0.004877 | 3.0692 | 3.1792 | 0.00605 | 0.16881 | 0.17486 | 35.8533
L3 | Q | Q.A6.2.L3 | QUAD | 1 | 0.09893 | 500.445 | 0 | 2.7628 | 100 | 0.1665 | 3.24 | 50 | 55 | 0.1 | 0.11 | 30 | 32 | 893.8571 | 5.4756 | 6.4214 | 9.1259 | 10.7023 | 0.50926 | 0.52751 | 0.004814 | 0.59722 | 0.61863 | 0.0066207 | 3.0692 | 3.1792 | 0.00605 | 0.16881 | 0.17486 | 26.4104
L3 | Q | Q.A6.3.L3 | QUAD | 1 | -0.057815 | 512.436 | 0 | 2.944 | 100 | 0.1665 | 3.48 | 50 | 55 | 0.1 | 0.11 | 30 | 32 | 893.8571 | 3.4099 | 4.0307 | 5.6832 | 6.7178 | 0.31714 | 0.32851 | 0.001867 | 0.37488 | 0.38831 | 0.0026086 | 3.0692 | 3.1792 | 0.00605 | 0.16881 | 0.17486 | 67.0305
L3 | Q | Q.A6.4.L3 | QUAD | 1 | -0.052186 | 524.428 | 0 | 3.1253 | 100 | 0.1665 | 3.72 | 50 | 55 | 0.1 | 0.11 | 30 | 32 | 893.8571 | 3.2674 | 3.8891 | 5.4456 | 6.4819 | 0.30388 | 0.31477 | 0.0017141 | 0.36171 | 0.37467 | 0.0024286 | 3.0692 | 3.1792 | 0.00605 | 0.16881 | 0.17486 | 71.9992
L3 | Q | Q.A7.1.L3 | QUAD | 1 | 0.084101 | 536.42 | 0 | 3.3065 | 100 | 0.1665 | 3.96 | 50 | 55 | 0.1 | 0.11 | 30 | 32 | 893.8571 | 5.5709 | 6.6719 | 9.2849 | 11.1198 | 0.51813 | 0.5367 | 0.0049832 | 0.62053 | 0.64277 | 0.0071474 | 3.0692 | 3.1792 | 0.00605 | 0.16881 | 0.17486 | 24.4641
L3 | Q | Q.A7.2.L3 | QUAD | 1 | -0.084101 | 548.411 | 0 | 3.4878 | 100 | 0.1665 | 4.2 | 50 | 55 | 0.1 | 0.11 | 30 | 32 | 893.8571 | 5.8763 | 7.0763 | 9.7938 | 11.7938 | 0.54653 | 0.56612 | 0.0055445 | 0.65813 | 0.68172 | 0.0080401 | 3.0692 | 3.1792 | 0.00605 | 0.16881 | 0.17486 | 21.7481
L3 | Q | Q.A7.3.L3 | QUAD | 1 | 0.084101 | 560.403 | 0 | 3.669 | 100 | 0.1665 | 4.44 | 50 | 55 | 0.1 | 0.11 | 30 | 32 | 893.8571 | 6.1817 | 7.4806 | 10.3028 | 12.4677 | 0.57493 | 0.59554 | 0.0061357 | 0.69574 | 0.72068 | 0.0089852 | 3.0692 | 3.1792 | 0.00605 | 0.16881 | 0.17486 | 19.4605
L3 | Q | Q.A7.4.L3 | QUAD | 1 | -0.084101 | 572.395 | 0 | 3.8503 | 100 | 0.1665 | 4.68 | 50 | 55 | 0.1 | 0.11 | 30 | 32 | 893.8571 | 6.487 | 7.885 | 10.8117 | 13.1416 | 0.60333 | 0.62496 | 0.0067569 | 0.73335 | 0.75963 | 0.0099828 | 3.0692 | 3.1792 | 0.00605 | 0.16881 | 0.17486 | 17.5157
L3 | Q | Q.A8.1.L3 | QUAD | 1 | 0.084101 | 584.386 | 0 | 4.0315 | 100 | 0.1665 | 4.92 | 50 | 55 | 0.1 | 0.11 | 30 | 32 | 893.8571 | 6.7924 | 8.2893 | 11.3207 | 13.8155 | 0.63173 | 0.65438 | 0.007408 | 0.77096 | 0.79859 | 0.011033 | 3.0692 | 3.1792 | 0.00605 | 0.16881 | 0.17486 | 15.8485
L3 | Q | Q.A8.2.L3 | QUAD | 1 | -0.084101 | 596.378 | 0 | 4.2128 | 100 | 0.1665 | 5.16 | 50 | 55 | 0.1 | 0.11 | 30 | 32 | 893.8571 | 7.0978 | 8.6937 | 11.8296 | 14.4895 | 0.66014 | 0.6838 | 0.0080891 | 0.80856 | 0.83754 | 0.012136 | 3.0692 | 3.1792 | 0.00605 | 0.16881 | 0.17486 | 14.4085
L3 | Q | Q.A8.3.L3 | QUAD | 1 | 0.090442 | 608.37 | 0 | 4.394 | 100 | 0.1665 | 5.4 | 50 | 55 | 0.1 | 0.11 | 30 | 32 | 893.8571 | 7.9614 | 9.784 | 13.2689 | 16.3067 | 0.74045 | 0.76699 | 0.010177 | 0.90997 | 0.94259 | 0.015371 | 3.0692 | 3.1792 | 0.00605 | 0.16881 | 0.17486 | 11.376
L3 | Q | Q.A8.4.L3 | QUAD | 1 | -0.095258 | 620.362 | 0 | 4.5753 | 100 | 0.1665 | 5.64 | 50 | 55 | 0.1 | 0.11 | 30 | 32 | 893.8571 | 8.7311 | 10.763 | 14.5519 | 17.9383 | 0.81205 | 0.84115 | 0.01224 | 1.001 | 1.0369 | 0.0186 | 3.0692 | 3.1792 | 0.00605 | 0.16881 | 0.17486 | 9.4007
L3 | Q | Q.A9.1.L3 | QUAD | 1 | 0.08767 | 635.351 | 0 | 4.7565 | 100 | 0.1665 | 5.88 | 50 | 55 | 0.1 | 0.11 | 30 | 32 | 893.8571 | 8.354 | 10.3272 | 13.9234 | 17.212 | 0.77697 | 0.80482 | 0.011206 | 0.96049 | 0.99491 | 0.017124 | 3.0692 | 3.1792 | 0.00605 | 0.16881 | 0.17486 | 10.2109
L3 | Q | Q.A9.2.L3 | QUAD | 1 | -0.10078 | 647.343 | 0 | 4.9378 | 100 | 0.1665 | 6.12 | 50 | 55 | 0.1 | 0.11 | 30 | 32 | 893.8571 | 9.969 | 12.3558 | 16.615 | 20.593 | 0.92718 | 0.96041 | 0.015957 | 1.1492 | 1.1904 | 0.024513 | 3.0692 | 3.1792 | 0.00605 | 0.16881 | 0.17486 | 7.1332
L3 | Q | Q.A9.3.L3 | QUAD | 1 | 0.084101 | 659.334 | 0 | 5.119 | 100 | 0.1665 | 6.36 | 50 | 55 | 0.1 | 0.11 | 30 | 32 | 893.8571 | 8.6247 | 10.7155 | 14.3744 | 17.8591 | 0.80214 | 0.83089 | 0.011944 | 0.9966 | 1.0323 | 0.018436 | 3.0692 | 3.1792 | 0.00605 | 0.16881 | 0.17486 | 9.4843
L3 | Q | Q.A9.4.L3 | QUAD | 1 | -0.084101 | 671.326 | 0 | 5.3003 | 100 | 0.1665 | 6.6 | 50 | 55 | 0.1 | 0.11 | 30 | 32 | 893.8571 | 8.93 | 11.1198 | 14.8834 | 18.5331 | 0.83055 | 0.86031 | 0.012804 | 1.0342 | 1.0713 | 0.019854 | 3.0692 | 3.1792 | 0.00605 | 0.16881 | 0.17486 | 8.8071
L3 | Q | Q.A10.1.L3 | QUAD | 1 | 0.084101 | 683.318 | 0 | 5.4815 | 100 | 0.1665 | 6.84 | 50 | 55 | 0.1 | 0.11 | 30 | 32 | 893.8571 | 9.2354 | 11.5242 | 15.3923 | 19.207 | 0.85895 | 0.88973 | 0.013695 | 1.0718 | 1.1102 | 0.021324 | 3.0692 | 3.1792 | 0.00605 | 0.16881 | 0.17486 | 8.1999
L3 | Q | Q.A10.2.L3 | QUAD | 1 | -0.084101 | 695.31 | 0 | 5.6628 | 100 | 0.1665 | 7.08 | 50 | 55 | 0.1 | 0.11 | 30 | 32 | 893.8571 | 9.5408 | 11.9285 | 15.9013 | 19.8809 | 0.88735 | 0.91915 | 0.014616 | 1.1094 | 1.1492 | 0.022847 | 3.0692 | 3.1792 | 0.00605 | 0.16881 | 0.17486 | 7.6534
L3 | Q | Q.A10.3.L3 | QUAD | 1 | 0.084101 | 707.301 | 0 | 5.844 | 100 | 0.1665 | 7.32 | 50 | 55 | 0.1 | 0.11 | 30 | 32 | 893.8571 | 9.8462 | 12.3329 | 16.4103 | 20.5548 | 0.91575 | 0.94857 | 0.015566 | 1.147 | 1.1881 | 0.024422 | 3.0692 | 3.1792 | 0.00605 | 0.16881 | 0.17486 | 7.1597
L3 | Q | Q.A10.4.L3 | QUAD | 1 | -0.084101 | 719.293 | 0 | 6.0253 | 100 | 0.1665 | 7.56 | 50 | 55 | 0.1 | 0.11 | 30 | 32 | 893.8571 | 10.1515 | 12.7373 | 16.9192 | 21.2288 | 0.94415 | 0.97799 | 0.016547 | 1.1846 | 1.2271 | 0.02605 | 3.0692 | 3.1792 | 0.00605 | 0.16881 | 0.17486 | 6.7124
L3 | Q | Q.A11.1.L3 | QUAD | 1 | 0.084101 | 731.285 | 0 | 6.2065 | 100 | 0.1665 | 7.8 | 50 | 55 | 0.1 | 0.11 | 30 | 32 | 893.8571 | 10.4569 | 13.1416 | 17.4282 | 21.9027 | 0.97255 | 1.0074 | 0.017557 | 1.2222 | 1.2661 | 0.02773 | 3.0692 | 3.1792 | 0.00605 | 0.16881 | 0.17486 | 6.3057
L3 | Q | Q.A11.2.L3 | QUAD | 1 | -0.084101 | 743.276 | 0 | 6.3878 | 100 | 0.1665 | 8.04 | 50 | 55 | 0.1 | 0.11 | 30 | 32 | 893.8571 | 10.7623 | 13.546 | 17.9371 | 22.5766 | 1.001 | 1.0368 | 0.018598 | 1.2599 | 1.305 | 0.029463 | 3.0692 | 3.1792 | 0.00605 | 0.16881 | 0.17486 | 5.9348
L3 | Q | Q.A11.3.L3 | QUAD | 1 | 0.090669 | 755.268 | 0 | 6.569 | 100 | 0.1665 | 8.28 | 50 | 55 | 0.1 | 0.11 | 30 | 32 | 893.8571 | 11.932 | 15.0398 | 19.8866 | 25.0663 | 1.1097 | 1.1495 | 0.02286 | 1.3988 | 1.4489 | 0.036319 | 3.0692 | 3.1792 | 0.00605 | 0.16881 | 0.17486 | 4.8144
L3 | Q | Q.A11.4.L3 | QUAD | 1 | -0.094862 | 767.26 | 0 | 6.7503 | 100 | 0.1665 | 8.52 | 50 | 55 | 0.1 | 0.11 | 30 | 32 | 893.8571 | 12.8283 | 16.1915 | 21.3805 | 26.9858 | 1.1931 | 1.2359 | 0.026423 | 1.5059 | 1.5599 | 0.042094 | 3.0692 | 3.1792 | 0.00605 | 0.16881 | 0.17486 | 4.1539
L3 | Q | Q.A12.1.L3 | QUAD | 1 | 0.087962 | 782.249 | 0 | 6.9315 | 100 | 0.1665 | 8.76 | 50 | 55 | 0.1 | 0.11 | 30 | 32 | 893.8571 | 12.2146 | 15.4366 | 20.3576 | 25.7277 | 1.136 | 1.1767 | 0.023956 | 1.4357 | 1.4872 | 0.038261 | 3.0692 | 3.1792 | 0.00605 | 0.16881 | 0.17486 | 4.5701
L3 | Q | Q.A12.2.L3 | QUAD | 1 | -0.10024 | 794.241 | 0 | 7.1128 | 100 | 0.1665 | 9 | 50 | 55 | 0.1 | 0.11 | 30 | 32 | 893.8571 | 14.2828 | 18.0724 | 23.8046 | 30.1207 | 1.3284 | 1.376 | 0.032755 | 1.6808 | 1.7411 | 0.052443 | 3.0692 | 3.1792 | 0.00605 | 0.16881 | 0.17486 | 3.3342
L3 | Q | Q.A12.3.L3 | QUAD | 1 | 0.084101 | 806.233 | 0 | 7.294 | 100 | 0.1665 | 9.24 | 50 | 55 | 0.1 | 0.11 | 30 | 32 | 893.8571 | 12.2891 | 15.5678 | 20.4819 | 25.9463 | 1.143 | 1.1839 | 0.024249 | 1.4479 | 1.4998 | 0.038914 | 3.0692 | 3.1792 | 0.00605 | 0.16881 | 0.17486 | 4.4934
L3 | Q | Q.A12.4.L3 | QUAD | 1 | -0.084101 | 818.224 | 0 | 7.4753 | 100 | 0.1665 | 9.48 | 50 | 55 | 0.1 | 0.11 | 30 | 32 | 893.8571 | 12.5945 | 15.9721 | 20.9909 | 26.6202 | 1.1714 | 1.2133 | 0.025469 | 1.4855 | 1.5387 | 0.040962 | 3.0692 | 3.1792 | 0.00605 | 0.16881 | 0.17486 | 4.2688
L3 | Q | Q.A13.1.L3 | QUAD | 1 | 0.084101 | 830.216 | 0 | 7.6565 | 100 | 0.1665 | 9.72 | 50 | 55 | 0.1 | 0.11 | 30 | 32 | 893.8571 | 12.8999 | 16.3765 | 21.4998 | 27.2941 | 1.1998 | 1.2428 | 0.026719 | 1.5231 | 1.5777 | 0.043062 | 3.0692 | 3.1792 | 0.00605 | 0.16881 | 0.17486 | 4.0606
L3 | Q | Q.A13.2.L3 | QUAD | 1 | -0.084101 | 842.208 | 0 | 7.8378 | 100 | 0.1665 | 9.96 | 50 | 55 | 0.1 | 0.11 | 30 | 32 | 893.8571 | 13.2053 | 16.7808 | 22.0088 | 27.9681 | 1.2282 | 1.2722 | 0.027999 | 1.5607 | 1.6167 | 0.045215 | 3.0692 | 3.1792 | 0.00605 | 0.16881 | 0.17486 | 3.8672
L3 | Q | Q.A13.3.L3 | QUAD | 1 | 0.084101 | 854.199 | 0 | 8.019 | 100 | 0.1665 | 10.2 | 50 | 55 | 0.1 | 0.11 | 30 | 32 | 893.8571 | 13.5106 | 17.1852 | 22.5177 | 28.642 | 1.2566 | 1.3016 | 0.029309 | 1.5983 | 1.6556 | 0.04742 | 3.0692 | 3.1792 | 0.00605 | 0.16881 | 0.17486 | 3.6874
L3 | Q | Q.A13.4.L3 | QUAD | 1 | -0.084101 | 866.191 | 0 | 8.2003 | 100 | 0.1665 | 10.44 | 50 | 55 | 0.1 | 0.11 | 30 | 32 | 893.8571 | 13.816 | 17.5896 | 23.0267 | 29.3159 | 1.285 | 1.331 | 0.030649 | 1.6359 | 1.6946 | 0.049678 | 3.0692 | 3.1792 | 0.00605 | 0.16881 | 0.17486 | 3.5198
L3 | Q | Q.A14.1.L3 | QUAD | 1 | 0.084101 | 878.183 | 0 | 8.3815 | 100 | 0.1665 | 10.68 | 50 | 55 | 0.1 | 0.11 | 30 | 32 | 893.8571 | 14.1214 | 17.9939 | 23.5357 | 29.9898 | 1.3134 | 1.3604 | 0.032019 | 1.6735 | 1.7335 | 0.051988 | 3.0692 | 3.1792 | 0.00605 | 0.16881 | 0.17486 | 3.3634
L3 | Q | Q.A14.2.L3 | QUAD | 1 | -0.084101 | 890.175 | 0 | 8.5628 | 100 | 0.1665 | 10.92 | 50 | 55 | 0.1 | 0.11 | 30 | 32 | 893.8571 | 14.4268 | 18.3983 | 24.0446 | 30.6638 | 1.3418 | 1.3899 | 0.033419 | 1.7111 | 1.7725 | 0.054351 | 3.0692 | 3.1792 | 0.00605 | 0.16881 | 0.17486 | 3.2172
L3 | Q | Q.A14.3.L3 | QUAD | 1 | 0.090608 | 902.166 | 0 | 8.744 | 100 | 0.1665 | 11.16 | 50 | 55 | 0.1 | 0.11 | 30 | 32 | 893.8571 | 15.872 | 20.2575 | 26.4534 | 33.7625 | 1.4762 | 1.5291 | 0.04045 | 1.8841 | 1.9516 | 0.065891 | 3.0692 | 3.1792 | 0.00605 | 0.16881 | 0.17486 | 2.6537
L3 | Q | Q.A14.4.L3 | QUAD | 1 | -0.094847 | 914.158 | 0 | 8.9253 | 100 | 0.1665 | 11.4 | 50 | 55 | 0.1 | 0.11 | 30 | 32 | 893.8571 | 16.959 | 21.6613 | 28.2651 | 36.1022 | 1.5773 | 1.6338 | 0.04618 | 2.0146 | 2.0868 | 0.075339 | 3.0692 | 3.1792 | 0.00605 | 0.16881 | 0.17486 | 2.3209
L3 | Q | Q.A15.1.L3 | QUAD | 1 | 0.08792 | 929.147 | 0 | 9.1065 | 100 | 0.1665 | 11.64 | 50 | 55 | 0.1 | 0.11 | 30 | 32 | 893.8571 | 16.0397 | 20.502 | 26.7328 | 34.17 | 1.4918 | 1.5453 | 0.041309 | 1.9068 | 1.9751 | 0.067491 | 3.0692 | 3.1792 | 0.00605 | 0.16881 | 0.17486 | 2.5908
L3 | Q | Q.A15.2.L3 | QUAD | 1 | -0.10025 | 941.139 | 0 | 9.2878 | 100 | 0.1665 | 11.88 | 50 | 55 | 0.1 | 0.11 | 30 | 32 | 893.8571 | 18.6529 | 23.8589 | 31.0881 | 39.7649 | 1.7348 | 1.797 | 0.055866 | 2.219 | 2.2986 | 0.091402 | 3.0692 | 3.1792 | 0.00605 | 0.16881 | 0.17486 | 1.9131
L3 | Q | Q.A15.3.L3 | QUAD | 1 | 0.084101 | 953.131 | 0 | 9.469 | 100 | 0.1665 | 12.12 | 50 | 55 | 0.1 | 0.11 | 30 | 32 | 893.8571 | 15.9536 | 20.4201 | 26.5894 | 34.0334 | 1.4838 | 1.537 | 0.040867 | 1.8992 | 1.9673 | 0.066952 | 3.0692 | 3.1792 | 0.00605 | 0.16881 | 0.17486 | 2.6116
L3 | Q | Q.A15.4.L3 | QUAD | 1 | -0.084101 | 965.123 | 0 | 9.6503 | 100 | 0.1665 | 12.36 | 50 | 55 | 0.1 | 0.11 | 30 | 32 | 893.8571 | 16.259 | 20.8244 | 27.0984 | 34.7074 | 1.5122 | 1.5664 | 0.042446 | 1.9368 | 2.0062 | 0.06963 | 3.0692 | 3.1792 | 0.00605 | 0.16881 | 0.17486 | 2.5112
L3 | Q | Q.A16.1.L3 | QUAD | 1 | 0.084101 | 977.114 | 0 | 9.8315 | 100 | 0.1665 | 12.6 | 50 | 55 | 0.1 | 0.11 | 30 | 32 | 893.8571 | 16.5644 | 21.2288 | 27.6073 | 35.3813 | 1.5406 | 1.5958 | 0.044056 | 1.9744 | 2.0452 | 0.072361 | 3.0692 | 3.1792 | 0.00605 | 0.16881 | 0.17486 | 2.4165
L3 | Q | Q.A16.2.L3 | QUAD | 1 | -0.084101 | 989.106 | 0 | 10.0128 | 100 | 0.1665 | 12.84 | 50 | 55 | 0.1 | 0.11 | 30 | 32 | 893.8571 | 16.8698 | 21.6331 | 28.1163 | 36.0552 | 1.569 | 1.6252 | 0.045695 | 2.012 | 2.0841 | 0.075143 | 3.0692 | 3.1792 | 0.00605 | 0.16881 | 0.17486 | 2.327
L3 | Q | Q.A16.3.L3 | QUAD | 1 | 0.084101 | 1001.1 | 0 | 10.194 | 100 | 0.1665 | 13.08 | 50 | 55 | 0.1 | 0.11 | 30 | 32 | 893.8571 | 17.1751 | 22.0375 | 28.6251 | 36.7291 | 1.5974 | 1.6546 | 0.047364 | 2.0496 | 2.1231 | 0.077979 | 3.0692 | 3.1792 | 0.00605 | 0.16881 | 0.17486 | 2.2424
L3 | Q | Q.A16.4.L3 | QUAD | 1 | -0.084101 | 1013.09 | 0 | 10.3753 | 100 | 0.1665 | 13.32 | 50 | 55 | 0.1 | 0.11 | 30 | 32 | 893.8571 | 17.4805 | 22.4418 | 29.1342 | 37.4031 | 1.6258 | 1.6841 | 0.049064 | 2.0872 | 2.162 | 0.080867 | 3.0692 | 3.1792 | 0.00605 | 0.16881 | 0.17486 | 2.1623
L3 | Q | Q.A17.1.L3 | QUAD | 1 | 0.084101 | 1025.08 | 0 | 10.5565 | 100 | 0.1665 | 13.56 | 50 | 55 | 0.1 | 0.11 | 30 | 32 | 893.8571 | 17.7858 | 22.8462 | 29.6431 | 38.077 | 1.6542 | 1.7135 | 0.050793 | 2.1248 | 2.201 | 0.083807 | 3.0692 | 3.1792 | 0.00605 | 0.16881 | 0.17486 | 2.0864
L3 | Q | Q.A17.2.L3 | QUAD | 1 | -0.084101 | 1037.07 | 0 | 10.7378 | 100 | 0.1665 | 13.8 | 50 | 55 | 0.1 | 0.11 | 30 | 32 | 893.8571 | 18.0913 | 23.2506 | 30.1522 | 38.7509 | 1.6826 | 1.7429 | 0.052552 | 2.1624 | 2.2399 | 0.0868 | 3.0692 | 3.1792 | 0.00605 | 0.16881 | 0.17486 | 2.0145
L3 | Q | Q.A17.3.L3 | QUAD | 1 | 0.090587 | 1049.06 | 0 | 10.919 | 100 | 0.1665 | 14.04 | 50 | 55 | 0.1 | 0.11 | 30 | 32 | 893.8571 | 19.8153 | 25.4791 | 33.0255 | 42.4652 | 1.8429 | 1.909 | 0.063045 | 2.3697 | 2.4546 | 0.10424 | 3.0692 | 3.1792 | 0.00605 | 0.16881 | 0.17486 | 1.6775
L3 | Q | Q.A17.4.L3 | QUAD | 1 | -0.094844 | 1061.06 | 0 | 11.1003 | 100 | 0.1665 | 14.28 | 50 | 55 | 0.1 | 0.11 | 30 | 32 | 893.8571 | 21.0911 | 27.1327 | 35.1518 | 45.2211 | 1.9616 | 2.0319 | 0.071425 | 2.5235 | 2.6139 | 0.11821 | 3.0692 | 3.1792 | 0.00605 | 0.16881 | 0.17486 | 1.4793
L3 | Q | Q.A18.1.L3 | QUAD | 1 | 0.087906 | 1076.05 | 0 | 11.2815 | 100 | 0.1665 | 14.52 | 50 | 55 | 0.1 | 0.11 | 30 | 32 | 893.8571 | 19.8674 | 25.5706 | 33.1124 | 42.6177 | 1.8478 | 1.914 | 0.063378 | 2.3782 | 2.4635 | 0.10499 | 3.0692 | 3.1792 | 0.00605 | 0.16881 | 0.17486 | 1.6655
L3 | Q | Q.A18.2.L3 | QUAD | 1 | -0.10026 | 1088.04 | 0 | 11.4628 | 100 | 0.1665 | 14.76 | 50 | 55 | 0.1 | 0.11 | 30 | 32 | 893.8571 | 23.0226 | 29.645 | 38.3711 | 49.4083 | 2.1412 | 2.218 | 0.085106 | 2.7572 | 2.856 | 0.14111 | 3.0692 | 3.1792 | 0.00605 | 0.16881 | 0.17486 | 1.2392
L3 | Q | Q.A18.3.L3 | QUAD | 1 | 0.084101 | 1100.03 | 0 | 11.644 | 100 | 0.1665 | 15 | 50 | 55 | 0.1 | 0.11 | 30 | 32 | 893.8571 | 19.6181 | 25.2723 | 32.6968 | 42.1206 | 1.8246 | 1.89 | 0.061797 | 2.3505 | 2.4347 | 0.10255 | 3.0692 | 3.1792 | 0.00605 | 0.16881 | 0.17486 | 1.705
L3 | Q | Q.A18.4.L3 | QUAD | 1 | -0.084101 | 1112.02 | 0 | 11.8253 | 100 | 0.1665 | 15.24 | 50 | 55 | 0.1 | 0.11 | 30 | 32 | 893.8571 | 19.9235 | 25.6767 | 33.2059 | 42.7945 | 1.853 | 1.9194 | 0.063736 | 2.3881 | 2.4737 | 0.10586 | 3.0692 | 3.1792 | 0.00605 | 0.16881 | 0.17486 | 1.6518
L3 | Q | Q.A19.1.L3 | QUAD | 1 | 0.084101 | 1124.01 | 0 | 12.0065 | 100 | 0.1665 | 15.48 | 50 | 55 | 0.1 | 0.11 | 30 | 32 | 893.8571 | 20.2288 | 26.0811 | 33.7147 | 43.4684 | 1.8814 | 1.9488 | 0.065704 | 2.4257 | 2.5126 | 0.10922 | 3.0692 | 3.1792 | 0.00605 | 0.16881 | 0.17486 | 1.6009
L3 | Q | Q.A19.2.L3 | QUAD | 1 | -0.084101 | 1136 | 0 | 12.1878 | 100 | 0.1665 | 15.72 | 50 | 55 | 0.1 | 0.11 | 30 | 32 | 893.8571 | 20.5343 | 26.4854 | 34.2238 | 44.1424 | 1.9098 | 1.9783 | 0.067704 | 2.4633 | 2.5516 | 0.11263 | 3.0692 | 3.1792 | 0.00605 | 0.16881 | 0.17486 | 1.5524
L3 | Q | Q.A19.3.L3 | QUAD | 1 | 0.084101 | 1148 | 0 | 12.369 | 100 | 0.1665 | 15.96 | 50 | 55 | 0.1 | 0.11 | 30 | 32 | 893.8571 | 20.8396 | 26.8898 | 34.7326 | 44.8163 | 1.9382 | 2.0077 | 0.069732 | 2.5009 | 2.5905 | 0.1161 | 3.0692 | 3.1792 | 0.00605 | 0.16881 | 0.17486 | 1.5061
L3 | Q | Q.A19.4.L3 | QUAD | 1 | -0.084101 | 1159.99 | 0 | 12.5503 | 100 | 0.1665 | 16.2 | 50 | 55 | 0.1 | 0.11 | 30 | 32 | 893.8571 | 21.145 | 27.2941 | 35.2417 | 45.4902 | 1.9666 | 2.0371 | 0.071791 | 2.5385 | 2.6295 | 0.11962 | 3.0692 | 3.1792 | 0.00605 | 0.16881 | 0.17486 | 1.4618
L3 | Q | Q.A20.1.L3 | QUAD | 1 | 0.084101 | 1171.98 | 0 | 12.7315 | 100 | 0.1665 | 16.44 | 50 | 55 | 0.1 | 0.11 | 30 | 32 | 893.8571 | 21.4503 | 27.6985 | 35.7505 | 46.1641 | 1.995 | 2.0665 | 0.073879 | 2.5761 | 2.6685 | 0.12319 | 3.0692 | 3.1792 | 0.00605 | 0.16881 | 0.17486 | 1.4194
L3 | Q | Q.A20.2.L3 | QUAD | 1 | -0.084101 | 1183.97 | 0 | 12.9128 | 100 | 0.1665 | 16.68 | 50 | 55 | 0.1 | 0.11 | 30 | 32 | 893.8571 | 21.7558 | 28.1028 | 36.2596 | 46.8381 | 2.0234 | 2.0959 | 0.075998 | 2.6137 | 2.7074 | 0.12681 | 3.0692 | 3.1792 | 0.00605 | 0.16881 | 0.17486 | 1.3789
L3 | Q | Q.A20.3.L3 | QUAD | 1 | 0.090576 | 1195.96 | 0 | 13.094 | 100 | 0.1665 | 16.92 | 50 | 55 | 0.1 | 0.11 | 30 | 32 | 893.8571 | 23.7597 | 30.7022 | 39.5995 | 51.1703 | 2.2098 | 2.289 | 0.090643 | 2.8555 | 2.9578 | 0.15135 | 3.0692 | 3.1792 | 0.00605 | 0.16881 | 0.17486 | 1.1553
L3 | Q | Q.A20.4.L3 | QUAD | 1 | -0.094843 | 1207.95 | 0 | 13.2753 | 100 | 0.1665 | 17.16 | 50 | 55 | 0.1 | 0.11 | 30 | 32 | 893.8571 | 25.2234 | 32.6044 | 42.039 | 54.3407 | 2.3459 | 2.43 | 0.10215 | 3.0324 | 3.1411 | 0.17069 | 3.0692 | 3.1792 | 0.00605 | 0.16881 | 0.17486 | 1.0244
L3 | Q | Q.A21.1.L3 | QUAD | 1 | 0.063606 | 1222.94 | 0 | 13.4565 | 100 | 0.1665 | 17.4 | 50 | 55 | 0.1 | 0.11 | 30 | 32 | 893.8571 | 17.1469 | 22.1719 | 28.5781 | 36.9531 | 1.5948 | 1.6519 | 0.047209 | 2.0621 | 2.136 | 0.078933 | 3.0692 | 3.1792 | 0.00605 | 0.16881 | 0.17486 | 2.2153
L3 | Q | Q.A21.2.L3 | QUAD | 1 | -0.061854 | 1234.94 | 0 | 13.6378 | 100 | 0.1665 | 17.64 | 50 | 55 | 0.1 | 0.11 | 30 | 32 | 893.8571 | 16.8992 | 21.8585 | 28.1653 | 36.4308 | 1.5717 | 1.6281 | 0.045855 | 2.033 | 2.1058 | 0.076717 | 3.0692 | 3.1792 | 0.00605 | 0.16881 | 0.17486 | 2.2792
L3 | Q | Q.A21.3.L3 | QUAD | 1 | 0.062821 | 1246.93 | 0 | 13.819 | 100 | 0.1665 | 22 | 50 | 55 | 0.1 | 0.11 | 30 | 32 | 893.8571 | 17.3916 | 27.6875 | 28.9859 | 46.1459 | 1.6175 | 1.6755 | 0.048566 | 2.5751 | 2.6674 | 0.12309 | 3.0692 | 3.1792 | 0.00605 | 0.16881 | 0.17486 | 1.4206
L3 | Q | Q.A21.4.L3 | QUAD | 1 | -0.054179 | 1258.92 | 0 | 14.0003 | 100 | 0.1665 | 22 | 50 | 55 | 0.1 | 0.11 | 30 | 32 | 893.8571 | 15.1957 | 23.8785 | 25.3262 | 39.7975 | 1.4133 | 1.4639 | 0.037076 | 2.2208 | 2.3004 | 0.091552 | 3.0692 | 3.1792 | 0.00605 | 0.16881 | 0.17486 | 1.9099
L3 | QE | QE.1.L3 | QUAD | 12 | 0.030742 | 1294.95 | 0 | 14.0003 | 100 | 0.2 | 22 | 178 | 180 | 10 | 11 | 29.36 | 95 | 32.7857 | 7.1781 | 11.2796 | 43.5183 | 68.3844 | 0.81801 | 30.1562 | 1.3123 | 1.2854 | 47.3873 | 3.2406 | 3.3835 | 135.3835 | 23.76 | 0.60902 | 24.369 | 7.52
CL | BE | BE.1.CL | SBEN | 4 | 0.0062333 | 1678.59 | 421.414 | 14.0003 | 942.828 | 2.5 | 22 | 363 | 399.3 | 45.5 | 50.05 | 0.65 | 370 | 135.3197 | 0.11643 | 0.18296 | 65.0242 | 102.1787 | 2.9588 | 35.5605 | 2.3123 | 4.6495 | 55.8795 | 5.7097 | 18.1695 | 218.3695 | 79.9399 | 7.2551 | 87.1949 | 15.2714
CL | BL | BL.1.CL | SBEN | 4 | -0.00073703 | 1688.59 | 411.415 | 14.0003 | 922.83 | 0.2 | 22 | 135 | 148.5 | 6.6 | 7.26 | 0.31 | 95 | 338.0726 | 0.17209 | 0.27042 | 74.9429 | 117.7649 | 12.9999 | 27.6554 | 2.0726 | 20.428 | 43.4576 | 5.1178 | 25.7594 | 54.7994 | 4.3124 | 3.8253 | 8.1377 | 1.5901
CL | BE | BE.2.CL | SBEN | 4 | -0.0061297 | 1786.57 | 313.43 | 14.0003 | 726.86 | 2.5 | 22 | 363 | 399.3 | 45.5 | 50.05 | 0.65 | 370 | 104.5519 | 0.1145 | 0.17993 | 63.9442 | 100.4816 | 2.2432 | 34.3033 | 2.1935 | 3.5249 | 53.9041 | 5.4164 | 14.0075 | 214.2075 | 79.9399 | 5.5932 | 85.5331 | 15.7916
CL | BL | BL.2.CL | SBEN | 4 | 0.00072478 | 1796.57 | 303.431 | 14.0003 | 706.862 | 0.2 | 22 | 135 | 148.5 | 6.6 | 7.26 | 0.31 | 95 | 259.1882 | 0.16923 | 0.26593 | 73.6979 | 115.8085 | 9.7922 | 24.2042 | 1.7838 | 15.3873 | 38.0343 | 4.4047 | 19.731 | 48.771 | 4.3124 | 2.9301 | 7.2425 | 1.6443
CL | QF | QF.1.CL | QUAD | 1 | 0.021753 | 1654.4 | 445.604 | 14.0003 | 991.208 | 0.5 | 22 | 180 | 180 | 18 | 19.8 | 29.36 | 95 | 178.0014 | 2.0316 | 3.1925 | 12.4556 | 19.5727 | 2.3207 | 3.5663 | 0.04442 | 3.6467 | 5.604 | 0.10969 | 33.5371 | 53.3371 | 3.564 | 6.0367 | 9.6007 | 87.5292
CL | QF | QF.2.CL | QUAD | 1 | -0.088693 | 1658.65 | 441.354 | 14.0003 | 982.708 | 0.5 | 22 | 180 | 180 | 18 | 19.8 | 29.36 | 95 | 176.4836 | 8.2837 | 13.0169 | 50.7855 | 79.8041 | 9.3811 | 14.4596 | 0.73434 | 14.7414 | 22.7218 | 1.8133 | 33.2495 | 53.0495 | 3.564 | 5.9849 | 9.5489 | 5.2661
CL | QF | QF.3.CL | QUAD | 1 | 0.1751 | 1663.8 | 436.204 | 14.0003 | 972.408 | 0.5 | 22 | 180 | 180 | 18 | 19.8 | 29.36 | 95 | 174.6443 | 16.354 | 25.6986 | 100.263 | 157.5528 | 18.3264 | 28.3527 | 2.8427 | 28.798 | 44.5533 | 7.0195 | 32.901 | 52.701 | 3.564 | 5.9222 | 9.4862 | 1.3514
CL | QH | QH.1.CL | QUAD | 2 | -0.16602 | 1667.25 | 432.754 | 14.0003 | 965.508 | 1 | 22 | 180 | 180 | 31 | 34.1 | 30.82 | 95 | 101.1103 | 7.7528 | 12.1828 | 45.2794 | 71.1518 | 8.2176 | 23.8138 | 1.0783 | 12.9131 | 37.4209 | 2.6626 | 32.6676 | 100.8676 | 12.276 | 5.8802 | 18.1562 | 6.819
CL | QH | QH.2.CL | QUAD | 2 | 0.25851 | 1670 | 430.004 | 14.0003 | 960.008 | 1 | 22 | 180 | 180 | 31 | 34.1 | 30.82 | 95 | 100.54 | 12.072 | 18.9698 | 70.5047 | 110.7907 | 12.7228 | 37.0077 | 2.6092 | 19.9925 | 58.1537 | 6.4429 | 32.4815 | 100.6815 | 12.276 | 5.8467 | 18.1227 | 2.8128
CL | QF | QF.4.CL | QUAD | 18 | -0.16013 | 1673.84 | 426.164 | 14.0003 | 952.328 | 0.5 | 22 | 180 | 180 | 18 | 19.8 | 29.36 | 95 | 171.0586 | 14.9558 | 23.5014 | 91.6906 | 144.0822 | 16.4134 | 181.4565 | 16.6379 | 25.792 | 285.1399 | 41.0836 | 32.2216 | 388.6216 | 64.152 | 5.7999 | 69.9519 | 1.7027
CL | QH | QH.3.CL | QUAD | 4 | 0.3281 | 1748.27 | 351.726 | 14.0003 | 803.452 | 1 | 22 | 180 | 180 | 31 | 34.1 | 30.82 | 95 | 84.3072 | 15.3221 | 24.077 | 89.4864 | 140.6185 | 13.5147 | 75.1609 | 6.7259 | 21.2369 | 118.1074 | 16.6081 | 27.1845 | 163.5845 | 24.552 | 4.8932 | 29.4452 | 1.7729
CL | QH | QH.4.CL | QUAD | 4 | -0.25204 | 1751.12 | 348.876 | 14.0003 | 797.752 | 1 | 22 | 180 | 180 | 31 | 34.1 | 30.82 | 95 | 83.7162 | 11.7702 | 18.4956 | 68.742 | 108.0208 | 10.3081 | 57.6637 | 3.9639 | 16.1981 | 90.6124 | 9.788 | 26.9916 | 163.3916 | 24.552 | 4.8585 | 29.4105 | 3.0047
CL | QF | QF.5.CL | QUAD | 2 | 0.18073 | 1754.83 | 345.172 | 14.0003 | 790.344 | 0.5 | 22 | 180 | 180 | 18 | 19.8 | 29.36 | 95 | 142.1329 | 16.8797 | 26.5247 | 103.4862 | 162.6177 | 15.374 | 36.0712 | 3.7329 | 24.1586 | 56.6822 | 9.2175 | 26.741 | 66.341 | 7.128 | 4.8134 | 11.9414 | 1.2955
CL | QF | QF.6.CL | QUAD | 2 | -0.01235 | 1759.83 | 340.173 | 14.0003 | 780.346 | 0.5 | 22 | 180 | 180 | 18 | 19.8 | 29.36 | 95 | 140.3475 | 1.1535 | 1.8126 | 7.0717 | 11.1125 | 1.0373 | 2.4516 | 0.017337 | 1.63 | 3.8525 | 0.042811 | 26.4027 | 66.0027 | 7.128 | 4.7525 | 11.8805 | 277.5111
CL | QF | QF.7.CL | QUAD | 1 | -0.044869 | 1763.83 | 336.174 | 14.0003 | 772.348 | 0.5 | 22 | 180 | 180 | 18 | 19.8 | 29.36 | 95 | 138.9193 | 4.1907 | 6.5852 | 25.6922 | 40.3726 | 3.7299 | 6.2992 | 0.16184 | 5.8612 | 9.8985 | 0.39963 | 26.1321 | 45.9321 | 3.564 | 4.7038 | 8.2678 | 20.6887
CL | QH | QH.5.CL | QUAD | 1 | 0.3476 | 1855.7 | 244.305 | 14.0003 | 588.61 | 1 | 22 | 180 | 180 | 31 | 34.1 | 30.82 | 95 | 62.031 | 16.2325 | 25.5077 | 94.8037 | 148.9741 | 10.4892 | 26.8165 | 2.5423 | 16.4826 | 42.1393 | 6.2777 | 19.9154 | 54.0154 | 6.138 | 3.5848 | 9.7228 | 1.5488
CL | QH | QH.6.CL | QUAD | 1 | 0.39965 | 1857.2 | 242.805 | 14.0003 | 585.61 | 1 | 22 | 180 | 180 | 31 | 34.1 | 30.82 | 95 | 61.7199 | 18.6631 | 29.3271 | 108.9995 | 171.2812 | 11.9983 | 30.7705 | 3.354 | 18.8541 | 48.3526 | 8.2819 | 19.8139 | 53.9139 | 6.138 | 3.5665 | 9.7045 | 1.1718
CL | QH | QH.7.CL | QUAD | 1 | -0.32534 | 1858.7 | 241.305 | 14.0003 | 582.61 | 1 | 22 | 180 | 180 | 31 | 34.1 | 30.82 | 95 | 61.4089 | 15.1929 | 23.8741 | 88.7323 | 139.4335 | 9.7174 | 24.999 | 2.2182 | 15.2698 | 39.2833 | 5.4774 | 19.7124 | 53.8124 | 6.138 | 3.5482 | 9.6862 | 1.7684
CL | QH | QH.8.CL | QUAD | 1 | -0.10197 | 1860.2 | 239.805 | 14.0003 | 579.61 | 1 | 22 | 180 | 180 | 31 | 34.1 | 30.82 | 95 | 61.0978 | 4.7617 | 7.4825 | 27.81 | 43.7005 | 3.0299 | 7.8194 | 0.21746 | 4.7611 | 12.2873 | 0.53696 | 19.6109 | 53.7109 | 6.138 | 3.53 | 9.668 | 18.0049
CL | QF | QF.8.CL | QUAD | 1 | 0.12175 | 1866.81 | 233.195 | 14.0003 | 566.39 | 0.5 | 22 | 180 | 180 | 18 | 19.8 | 29.36 | 95 | 102.1411 | 11.3713 | 17.8687 | 69.7148 | 109.5494 | 7.4221 | 14.3936 | 1.0034 | 11.6631 | 22.618 | 2.4778 | 19.1636 | 38.9636 | 3.564 | 3.4494 | 7.0134 | 2.8305
CL | QF | QF.9.CL | QUAD | 1 | -0.088186 | 1873.16 | 226.845 | 14.0003 | 553.69 | 0.5 | 22 | 180 | 180 | 18 | 19.8 | 29.36 | 95 | 99.8732 | 8.2363 | 12.9425 | 50.4953 | 79.348 | 5.2554 | 10.3049 | 0.52035 | 8.2583 | 16.1931 | 1.2849 | 18.7339 | 38.5339 | 3.564 | 3.3721 | 6.9361 | 5.3982
CL | QF | QF.10.CL | QUAD | 1 | 0.058112 | 1879.51 | 220.495 | 14.0003 | 540.99 | 0.5 | 22 | 180 | 180 | 18 | 19.8 | 29.36 | 95 | 97.6054 | 5.4275 | 8.5288 | 33.2751 | 52.2882 | 3.3837 | 6.7112 | 0.22332 | 5.3172 | 10.546 | 0.55143 | 18.3042 | 38.1042 | 3.564 | 3.2948 | 6.8588 | 12.4381
CL | QF | QF.11.CL | QUAD | 1 | -0.08739 | 1885.86 | 214.145 | 14.0003 | 528.29 | 0.5 | 22 | 180 | 180 | 18 | 19.8 | 29.36 | 95 | 95.3375 | 8.1621 | 12.8258 | 50.0398 | 78.6323 | 4.9691 | 9.9731 | 0.49905 | 7.8084 | 15.6716 | 1.2323 | 17.8745 | 37.6745 | 3.564 | 3.2174 | 6.7814 | 5.5031
CL | SA | SA.1.CL | SEXT | 4 | 5.5771 | 1674.69 | 425.314 | 14.0003 | 950.628 | 0.3 | 22 | 160 | 176 | 15 | 16.5 | 1984 | 95 | 182.072 | 868.14 | 1364.1908 | 70.0113 | 110.0154 | 12.5103 | 38.7645 | 2.714 | 19.6586 | 60.9144 | 6.7015 | 31.4493 | 97.4493 | 11.616 | 5.5351 | 17.1511 | 2.5593
CL | SA | SA.2.CL | SEXT | 4 | -4.6891 | 1683.69 | 416.315 | 14.0003 | 932.63 | 0.3 | 22 | 160 | 176 | 15 | 16.5 | 1984 | 95 | 178.6438 | 729.924 | 1146.9989 | 58.8648 | 92.4999 | 10.3194 | 32.3937 | 1.9068 | 16.2158 | 50.9033 | 4.7085 | 30.8539 | 96.8539 | 11.616 | 5.4303 | 17.0463 | 3.6203
CL | SA | SA.3.CL | SEXT | 4 | 0.90394 | 1690.99 | 409.015 | 14.0003 | 918.03 | 0.3 | 22 | 160 | 176 | 15 | 16.5 | 1984 | 95 | 175.8629 | 140.7096 | 221.1103 | 11.3475 | 17.8315 | 1.9582 | 6.2135 | 0.070508 | 3.077 | 9.7638 | 0.1741 | 30.3709 | 96.3709 | 11.616 | 5.3453 | 16.9613 | 97.4206
CL | SA | SA.4.CL | SEXT | 4 | -5.5771 | 1782.67 | 317.329 | 14.0003 | 734.658 | 0.3 | 22 | 160 | 176 | 15 | 16.5 | 1984 | 95 | 140.9349 | 868.14 | 1364.1908 | 70.0113 | 110.0154 | 9.6681 | 35.9223 | 2.515 | 15.1924 | 56.4482 | 6.2102 | 24.3045 | 90.3045 | 11.616 | 4.2776 | 15.8936 | 2.5593
CL | SA | SA.5.CL | SEXT | 4 | 4.6891 | 1791.67 | 308.331 | 14.0003 | 716.662 | 0.3 | 22 | 160 | 176 | 15 | 16.5 | 1984 | 95 | 137.507 | 729.924 | 1146.9989 | 58.8648 | 92.4999 | 7.9297 | 30.0041 | 1.7662 | 12.4607 | 47.1482 | 4.3612 | 23.7091 | 89.7091 | 11.616 | 4.1728 | 15.7888 | 3.6203
CL | SA | SA.6.CL | SEXT | 4 | -0.90394 | 1798.97 | 301.032 | 14.0003 | 702.064 | 0.3 | 22 | 160 | 176 | 15 | 16.5 | 1984 | 95 | 134.7265 | 140.7096 | 221.1103 | 11.3475 | 17.8315 | 1.4975 | 5.7528 | 0.06528 | 2.3532 | 9.04 | 0.1612 | 23.2262 | 89.2262 | 11.616 | 4.0878 | 15.7038 | 97.4206
TL | QF | QF.1.TL | QUAD | 5 | 0.095348 | 1892.06 | 207.945 | 14.0003 | 515.89 | 0.5 | 22 | 180 | 180 | 18 | 19.8 | 29.36 | 95 | 93.1232 | 8.9052 | 13.9936 | 54.5961 | 85.792 | 5.2943 | 32.5923 | 1.7794 | 8.3194 | 51.2154 | 4.3939 | 17.4549 | 116.4549 | 17.82 | 3.1419 | 20.9619 | 4.7707
TL | QF | QF.2.TL | QUAD | 4 | -0.095348 | 1907.06 | 192.945 | 14.0003 | 485.89 | 0.5 | 22 | 180 | 180 | 18 | 19.8 | 29.36 | 95 | 87.7661 | 8.9052 | 13.9936 | 54.5961 | 85.792 | 4.9864 | 26.8248 | 1.4645 | 7.8356 | 42.1524 | 3.6163 | 16.4399 | 95.6399 | 14.256 | 2.9592 | 17.2152 | 4.7604
TL | QK | QK.1.TL | QUAD | 1 | 0.095348 | 1982.06 | 117.945 | 14.0003 | 335.89 | 1 | 22 | 380 | 418 | 55 | 60.5 | 16 | 370 | 42.441 | 4.4526 | 6.9968 | 105.7496 | 166.1743 | 1.7143 | 17.0202 | 1.7999 | 2.6938 | 26.7454 | 4.4444 | 6.7762 | 67.2762 | 25.289 | 2.8324 | 28.1214 | 6.3274
TL | QK | QK.2.TL | QUAD | 2 | -0.095348 | 2027.06 | 72.9445 | 14.0003 | 245.889 | 1 | 22 | 380 | 418 | 55 | 60.5 | 16 | 370 | 31.337 | 4.4526 | 6.9968 | 105.7496 | 166.1743 | 1.255 | 31.8667 | 3.3699 | 1.972 | 50.0751 | 8.3212 | 4.9605 | 125.9605 | 50.578 | 2.0735 | 52.6515 | 6.3274
T1 | BZ | BZ.1.T1 | SBEN | 1 | -0.0055 | 2025.56 | 74.4445 | 14.0003 | 248.889 | 1 | 22 | 143 | 157.3 | 26.6 | 29.26 | 0.41 | 95 | 24.8931 | 0.25684 | 0.4036 | 89.5821 | 140.7689 | 4.191 | 20.8545 | 1.8682 | 6.5857 | 32.7707 | 4.6131 | 7.3591 | 36.6191 | 4.6026 | 1.1576 | 5.7602 | 1.2487
T1 | BZ | BZ.2.T1 | SBEN | 3 | -0.0055 | 2030.06 | 69.9445 | 14.0003 | 239.889 | 1 | 22 | 143 | 157.3 | 26.6 | 29.26 | 0.41 | 95 | 24.0291 | 0.25684 | 0.4036 | 89.5821 | 140.7689 | 4.0394 | 54.03 | 4.8401 | 6.3475 | 84.9025 | 11.9516 | 7.093 | 94.873 | 13.8078 | 1.1157 | 14.9235 | 1.2487
T1 | BD | BD.2.T1 | SBEN | 2 | 0.0030364 | 2050.59 | 49.4093 | 14.0003 | 198.8186 | 1 | 22 | 363 | 399.3 | 19 | 20.9 | 0.65 | 370 | 68.83 | 0.1418 | 0.22282 | 79.188 | 124.4356 | 0.75985 | 9.0495 | 0.71661 | 1.194 | 14.2203 | 1.7695 | 3.8315 | 45.6315 | 16.6907 | 1.5299 | 18.2206 | 10.297
T1 | BD | BD.1.T1 | SBEN | 4 | -0.0058284 | 2077.61 | 22.3943 | 14.0003 | 144.7886 | 1 | 22 | 363 | 399.3 | 19 | 20.9 | 0.65 | 370 | 50.3969 | 0.27218 | 0.4277 | 152.0004 | 238.8526 | 1.0622 | 32.8859 | 4.9987 | 1.6691 | 51.6768 | 12.3431 | 2.7903 | 86.3903 | 33.3815 | 1.1141 | 34.4956 | 2.7947
T1 | BD | BD.3.T1 | SBEN | 1 | 0.0019136 | 2084.6 | 15.3981 | 14.0003 | 130.7962 | 1 | 22 | 363 | 399.3 | 19 | 20.9 | 0.65 | 370 | 45.6231 | 0.089361 | 0.14042 | 49.9049 | 78.4203 | 0.31503 | 2.9271 | 0.14608 | 0.49503 | 4.5997 | 0.36071 | 2.5206 | 23.4206 | 8.3454 | 1.0065 | 9.3518 | 25.9263
T1 | BD | BD.4.T1 | SBEN | 1 | -0.0019136 | 2097.09 | 2.9081 | 14.0003 | 105.8162 | 1 | 22 | 363 | 399.3 | 19 | 20.9 | 0.65 | 370 | 37.1008 | 0.089361 | 0.14042 | 49.9049 | 78.4203 | 0.25486 | 2.867 | 0.14308 | 0.40049 | 4.5051 | 0.35329 | 2.0392 | 22.9392 | 8.3454 | 0.81426 | 9.1596 | 25.9263
T1 | QF | QF.1.T1 | QUAD | 1 | 0.16788 | 2041.05 | 58.9469 | 14.0003 | 217.8938 | 0.5 | 22 | 180 | 180 | 18 | 19.8 | 29.36 | 95 | 39.9096 | 15.6799 | 24.6393 | 96.13 | 151.0582 | 3.9372 | 13.5502 | 1.3026 | 6.187 | 21.2928 | 3.2164 | 7.3723 | 27.1723 | 3.564 | 1.327 | 4.891 | 1.5206
T1 | QF | QF.2.T1 | QUAD | 1 | -0.17287 | 2045.19 | 54.8073 | 14.0003 | 209.6146 | 0.5 | 22 | 180 | 180 | 18 | 19.8 | 29.36 | 95 | 38.4312 | 16.146 | 25.3718 | 98.9878 | 155.549 | 3.9002 | 13.799 | 1.3659 | 6.1288 | 21.6837 | 3.3729 | 7.0922 | 26.8922 | 3.564 | 1.2766 | 4.8406 | 1.4352
T1 | QF | QF.3.T1 | QUAD | 1 | 0.081863 | 2055.71 | 44.2853 | 14.0003 | 188.5706 | 0.5 | 22 | 180 | 180 | 18 | 19.8 | 29.36 | 95 | 34.6733 | 7.6458 | 12.0146 | 46.8748 | 73.6588 | 1.6615 | 6.349 | 0.29761 | 2.6109 | 9.9768 | 0.73488 | 6.3802 | 26.1802 | 3.564 | 1.1484 | 4.7124 | 6.4126
T1 | QF | QF.4.T1 | QUAD | 1 | -0.17977 | 2063.45 | 36.552 | 14.0003 | 173.104 | 0.5 | 22 | 180 | 180 | 18 | 19.8 | 29.36 | 95 | 31.9114 | 16.7899 | 26.3836 | 102.9354 | 161.7521 | 3.3493 | 13.6429 | 1.4043 | 5.2631 | 21.4384 | 3.4677 | 5.8569 | 25.6569 | 3.564 | 1.0542 | 4.6182 | 1.3318
T1 | QF | QF.5.T1 | QUAD | 1 | 0.15005 | 2069.37 | 30.6316 | 14.0003 | 161.2632 | 0.5 | 22 | 180 | 180 | 18 | 19.8 | 29.36 | 95 | 29.797 | 14.0147 | 22.0226 | 85.9211 | 135.016 | 2.6045 | 11.1966 | 0.96202 | 4.0927 | 17.5943 | 2.3755 | 5.4563 | 25.2563 | 3.564 | 0.98213 | 4.5461 | 1.9137
T1 | QF | QF.6.T1 | QUAD | 1 | -0.10326 | 2083.35 | 16.6471 | 14.0003 | 133.2942 | 0.5 | 22 | 180 | 180 | 18 | 19.8 | 29.36 | 95 | 24.8025 | 9.6442 | 15.1549 | 59.1268 | 92.9115 | 1.4814 | 7.3941 | 0.43719 | 2.3279 | 11.6191 | 1.0795 | 4.51 | 24.31 | 3.564 | 0.81179 | 4.3758 | 4.0534
T1 | QF | QF.7.T1 | QUAD | 1 | 0.091711 | 2098.34 | 1.6591 | 14.0003 | 103.3182 | 0.5 | 22 | 180 | 180 | 18 | 19.8 | 29.36 | 95 | 19.4497 | 8.5656 | 13.4599 | 52.5139 | 82.5201 | 1.0199 | 6.2713 | 0.32933 | 1.6026 | 9.8546 | 0.8132 | 3.4957 | 23.2957 | 3.564 | 0.62923 | 4.1932 | 5.1564
T1 | QF | QF.8.T1 | QUAD | 1 | -0.088031 | 2110.33 | 10.3314 | 14.0003 | 120.6628 | 0.5 | 22 | 180 | 180 | 18 | 19.8 | 29.36 | 95 | 22.5469 | 8.2219 | 12.9198 | 50.4065 | 79.2086 | 1.1433 | 6.1839 | 0.31171 | 1.7965 | 9.7174 | 0.7697 | 4.0826 | 23.8826 | 3.564 | 0.73486 | 4.2989 | 5.5851
T1 | QF | QF.9.T1 | QUAD | 1 | 0.067861 | 2124.82 | 24.8198 | 14.0003 | 149.6396 | 0.5 | 22 | 180 | 180 | 18 | 19.8 | 29.36 | 95 | 27.7214 | 6.3381 | 9.9596 | 38.8575 | 61.0605 | 1.093 | 4.9787 | 0.19346 | 1.7175 | 7.8235 | 0.47771 | 5.063 | 24.863 | 3.564 | 0.91134 | 4.4753 | 9.3683
T1 | QF | QF.10.T1 | QUAD | 1 | -0.063349 | 2139.31 | 39.3083 | 14.0003 | 178.6166 | 0.5 | 22 | 180 | 180 | 18 | 19.8 | 29.36 | 95 | 32.8958 | 5.9167 | 9.2974 | 36.2738 | 57.0004 | 1.2179 | 4.8453 | 0.17576 | 1.9138 | 7.6138 | 0.43399 | 6.0434 | 25.8434 | 3.564 | 1.0878 | 4.6518 | 10.7187
T1 | QF | QF.11.T1 | QUAD | 1 | 0.061566 | 2153.8 | 53.7967 | 14.0003 | 207.5934 | 0.5 | 22 | 180 | 180 | 18 | 19.8 | 29.36 | 95 | 38.0703 | 5.7501 | 9.0357 | 35.2528 | 55.396 | 1.3756 | 4.9009 | 0.17277 | 2.1616 | 7.7012 | 0.42662 | 7.0238 | 26.8238 | 3.564 | 1.2643 | 4.8283 | 11.3176
T1 | QF | QF.12.T1 | QUAD | 1 | -0.065535 | 2168.29 | 68.2852 | 14.0003 | 236.5704 | 0.5 | 22 | 180 | 180 | 18 | 19.8 | 29.36 | 95 | 43.2447 | 6.1208 | 9.6182 | 37.5254 | 58.9672 | 1.6687 | 5.4212 | 0.20343 | 2.6222 | 8.5189 | 0.50233 | 8.0043 | 27.8043 | 3.564 | 1.4408 | 5.0048 | 9.963
T1 | QF | QF.13.T1 | QUAD | 1 | 0.062301 | 2180.18 | 80.1757 | 14.0003 | 260.3514 | 0.5 | 22 | 180 | 180 | 18 | 19.8 | 29.36 | 95 | 47.4913 | 5.8188 | 9.1436 | 35.6738 | 56.0576 | 1.7458 | 5.3132 | 0.18954 | 2.7434 | 8.3491 | 0.46803 | 8.8089 | 28.6089 | 3.564 | 1.5856 | 5.1496 | 11.0027
T1 | QA | QA.1.T1 | QUAD | 1 | -0.059151 | 2191.38 | 91.3832 | 14.0003 | 282.7664 | 0.1 | 22 | 120 | 140 | 2.8 | 3.08 | 100 | 50 | 217.4029 | 27.6228 | 43.4063 | 33.1473 | 52.0875 | 3.3475 | 4.1209 | 0.1366 | 5.2602 | 6.4756 | 0.3373 | 14.1383 | 17.2183 | 0.4312 | 1.9794 | 2.4106 | 7.1467
T1 | QA | QA.2.T1 | QUAD | 1 | 0.060633 | 2197.48 | 97.4783 | 14.0003 | 294.9566 | 0.1 | 22 | 120 | 140 | 2.8 | 3.08 | 100 | 50 | 226.7321 | 28.3149 | 44.4939 | 33.9779 | 53.3927 | 3.5793 | 4.3721 | 0.14856 | 5.6245 | 6.8703 | 0.36682 | 14.7478 | 17.8278 | 0.4312 | 2.0647 | 2.4959 | 6.8041
T1 | SA | SA.1.T1 | SEXT | 1 | -1.8905 | 2052.11 | 47.8946 | 14.0003 | 195.7892 | 0.3 | 22 | 160 | 176 | 15 | 16.5 | 1984 | 95 | 38.2932 | 294.2849 | 462.4378 | 23.7327 | 37.2934 | 0.87342 | 3.0984 | 0.073532 | 1.3725 | 4.8687 | 0.18157 | 6.4772 | 22.9772 | 2.904 | 1.14 | 4.044 | 22.2721
T1 | SA | SA.2.T1 | SEXT | 1 | -0.53992 | 2067.46 | 32.5425 | 14.0003 | 165.085 | 0.3 | 22 | 160 | 176 | 15 | 16.5 | 1984 | 95 | 32.4448 | 84.0455 | 132.0687 | 6.7779 | 10.6507 | 0.21032 | 0.84575 | 0.0057324 | 0.3305 | 1.329 | 0.014155 | 5.4615 | 21.9615 | 2.904 | 0.96122 | 3.8652 | 273.0667
T1 | OA | OA.1.T1 | OCTU | 1 | -28.4385 | 2042.95 | 57.0474 | 14.0003 | 214.0948 | 0.3 | 22 | 20 | 10 | 1 | 1.1 | 11520 | 5 | 77.4624 | 4426.8127 | 6956.2708 | 7.6854 | 12.0769 | 5.8765 | 6.2607 | 0.048117 | 9.2343 | 9.8381 | 0.11881 | 7.6462 | 8.7462 | 0.011 | 0.076462 | 0.087462 | 0.73613
T1 | OA | OA.2.T1 | OCTU | 1 | -39.0599 | 2056.61 | 43.3855 | 14.0003 | 186.771 | 0.3 | 22 | 20 | 10 | 1 | 1.1 | 11520 | 5 | 67.7039 | 6080.1681 | 9554.3451 | 10.5558 | 16.5874 | 7.0412 | 7.569 | 0.079897 | 11.0645 | 11.8938 | 0.19729 | 6.6704 | 7.7704 | 0.011 | 0.066704 | 0.077704 | 0.39386
TLD | BZ | BZ.1.TLD | SBEN | 1 | -0.0055 | 1980.56 | 119.445 | 14.0003 | 338.89 | 1 | 22 | 143 | 157.3 | 26.6 | 29.26 | 0.41 | 95 | 33.5331 | 0.25684 | 0.4036 | 89.5821 | 140.7689 | 5.7065 | 22.37 | 2.004 | 8.9671 | 35.1521 | 4.9483 | 10.0202 | 39.2802 | 4.6026 | 1.5762 | 6.1788 | 1.2487
TLD | BZ | BZ.2.TLD | SBEN | 3 | -0.0054999 | 1983.56 | 116.445 | 14.0003 | 332.89 | 1 | 22 | 143 | 157.3 | 26.6 | 29.26 | 0.41 | 95 | 32.9571 | 0.25684 | 0.40359 | 89.5802 | 140.7658 | 5.6053 | 55.5948 | 4.9802 | 8.8082 | 87.3614 | 12.2975 | 9.8428 | 97.6228 | 13.8078 | 1.5483 | 15.3561 | 1.2487
TLD | BD | BD.3.TLD | SBEN | 2 | 0.007145 | 2005 | 94.9994 | 14.0003 | 289.9988 | 1 | 22 | 363 | 399.3 | 19 | 20.9 | 0.65 | 370 | 99.9376 | 0.33366 | 0.52432 | 186.339 | 292.8121 | 2.608 | 22.1146 | 4.1208 | 4.0982 | 34.7507 | 10.1754 | 5.5886 | 47.3886 | 16.6907 | 2.2315 | 18.9223 | 1.8596
TLD | BD | BD.5.TLD | SBEN | 2 | -0.0066964 | 2008 | 91.9997 | 14.0003 | 283.9994 | 1 | 22 | 363 | 399.3 | 19 | 20.9 | 0.65 | 370 | 97.8908 | 0.31271 | 0.4914 | 174.6389 | 274.4267 | 2.3937 | 20.6755 | 3.6107 | 3.7614 | 32.4893 | 8.9159 | 5.473 | 47.273 | 16.6907 | 2.1854 | 18.8761 | 2.1171
TLD | BD | BD.4.TLD | SBEN | 1 | 0.0083548 | 2066.17 | 33.8323 | 14.0003 | 167.6646 | 1 | 22 | 363 | 399.3 | 19 | 20.9 | 0.65 | 370 | 58.2014 | 0.39016 | 0.61309 | 217.8883 | 342.3886 | 1.7631 | 13.1678 | 2.8691 | 2.7706 | 20.6917 | 7.0846 | 3.2311 | 24.1311 | 8.3454 | 1.2902 | 9.6355 | 1.3601
TLD | BV | BV.1.TLD | SBEN | 6 | 0.040724 | 2087.14 | 12.8591 | 14.0003 | 125.7182 | 2.5 | 22 | 498 | 547.8 | 50 | 55 | 1.29 | 370 | 23.3599 | 0.76071 | 1.1954 | 293.6696 | 461.4709 | 1.7818 | 178.6912 | 52.4762 | 2.8 | 280.7945 | 129.5785 | 3.3238 | 333.3238 | 180.774 | 1.8208 | 182.5948 | 1.4091
TLD | SWEEP | SWEEP.1.TLD | RBEN | 1 | 0 | 2119.55 | 19.5537 | 14.0003 | 139.1074 | 0.64 | 22 | 182 | 200.2 | 65 | 71.5 | 0.85 | 95 | 7.9554 | 0 | 0 | 0 | 0 | 0 | 0 | 0 | 0 | 0 | 0 | 5.2348 | 76.7348 | 14.3143 | 1.048 | 15.3623 | #DIV/0!
TLD | SWEEP | SWEEP.2.TLD | RBEN | 1 | 0 | 2120.66 | 20.6596 | 14.0003 | 141.3192 | 0.64 | 22 | 182 | 200.2 | 65 | 71.5 | 0.85 | 95 | 8.066 | 0 | 0 | 0 | 0 | 0 | 0 | 0 | 0 | 0 | 0 | 5.3181 | 76.8181 | 14.3143 | 1.0647 | 15.379 | #DIV/0!
TLD | QF | QF.1.TLD | QUAD | 1 | -0.091271 | 1996.05 | 103.947 | 14.0003 | 307.894 | 0.5 | 22 | 180 | 180 | 18 | 19.8 | 29.36 | 95 | 55.9811 | 8.5244 | 13.3953 | 52.2616 | 82.1236 | 3.0246 | 8.2508 | 0.4312 | 4.7529 | 12.9652 | 1.0648 | 10.4175 | 30.2175 | 3.564 | 1.8751 | 5.4391 | 5.1084
TLD | QF | QF.2.TLD | QUAD | 1 | 0.17946 | 2009.29 | 90.7124 | 14.0003 | 281.4248 | 0.5 | 22 | 180 | 180 | 18 | 19.8 | 29.36 | 95 | 51.2544 | 16.7609 | 26.3381 | 102.7578 | 161.4732 | 5.4358 | 15.7116 | 1.6145 | 8.5418 | 24.6891 | 3.9866 | 9.5219 | 29.3219 | 3.564 | 1.7139 | 5.2779 | 1.3239
TLD | QF | QF.3.TLD | QUAD | 1 | -0.17606 | 2016.88 | 83.1188 | 14.0003 | 266.2376 | 0.5 | 22 | 180 | 180 | 18 | 19.8 | 29.36 | 95 | 48.5424 | 16.4439 | 25.8398 | 100.8139 | 158.4184 | 5.0452 | 15.1266 | 1.525 | 7.928 | 23.7698 | 3.7656 | 9.008 | 28.808 | 3.564 | 1.6214 | 5.1854 | 1.3771
TLD | QF | QF.4.TLD | QUAD | 1 | 0.17911 | 2024.27 | 75.732 | 14.0003 | 251.464 | 0.5 | 22 | 180 | 180 | 18 | 19.8 | 29.36 | 95 | 45.9043 | 16.7289 | 26.2877 | 102.5614 | 161.1645 | 4.8478 | 15.104 | 1.5491 | 7.6179 | 23.7343 | 3.8251 | 8.5082 | 28.3082 | 3.564 | 1.5315 | 5.0955 | 1.3321
TLD | QF | QF.5.TLD | QUAD | 1 | -0.16419 | 2034.81 | 65.1902 | 14.0003 | 230.3804 | 0.5 | 22 | 180 | 180 | 18 | 19.8 | 29.36 | 95 | 42.1394 | 15.3349 | 24.0971 | 94.0148 | 147.7344 | 4.0713 | 13.4728 | 1.2666 | 6.3976 | 21.171 | 3.1277 | 7.7948 | 27.5948 | 3.564 | 1.4031 | 4.9671 | 1.5881
TLD | QF | QF.6.TLD | QUAD | 1 | 0.086668 | 2046.27 | 53.7327 | 14.0003 | 207.4654 | 0.5 | 22 | 180 | 180 | 18 | 19.8 | 29.36 | 95 | 38.0474 | 8.0945 | 12.7197 | 49.626 | 77.982 | 1.9353 | 6.8979 | 0.34231 | 3.0411 | 10.8393 | 0.84527 | 7.0195 | 26.8195 | 3.564 | 1.2635 | 4.8275 | 5.7112
TLD | QF | QF.7.TLD | QUAD | 1 | -0.058944 | 2058.83 | 41.1651 | 14.0003 | 182.3302 | 0.5 | 22 | 180 | 180 | 18 | 19.8 | 29.36 | 95 | 33.559 | 5.5053 | 8.6509 | 33.7516 | 53.037 | 1.1568 | 4.5319 | 0.15296 | 1.8177 | 7.1214 | 0.3777 | 6.1691 | 25.9691 | 3.564 | 1.1104 | 4.6744 | 12.3761
TLD | QF | QF.8.TLD | QUAD | 1 | -0.020516 | 2068.37 | 31.6325 | 14.0003 | 163.265 | 0.5 | 22 | 180 | 180 | 18 | 19.8 | 29.36 | 95 | 30.1545 | 1.9161 | 3.011 | 11.7473 | 18.4596 | 0.36051 | 1.5352 | 0.018035 | 0.5665 | 2.4125 | 0.044533 | 5.524 | 25.324 | 3.564 | 0.99432 | 4.5583 | 102.3582
TLD | QF | QF.9.TLD | QUAD | 1 | 0.039958 | 2075.86 | 24.1442 | 14.0003 | 148.2884 | 0.5 | 22 | 180 | 180 | 18 | 19.8 | 29.36 | 95 | 27.4801 | 3.732 | 5.8644 | 22.88 | 35.9535 | 0.63775 | 2.9258 | 0.066941 | 1.0022 | 4.5975 | 0.1653 | 5.0173 | 24.8173 | 3.564 | 0.90311 | 4.4671 | 27.0248
TLD | QK | QK.1.TLD | QUAD | 2 | -0.19658 | 2095.36 | 4.6373 | 14.0003 | 109.2747 | 1 | 22 | 380 | 418 | 55 | 60.5 | 16 | 370 | 14.4819 | 9.18 | 14.4254 | 218.0251 | 342.6035 | 1.1498 | 64.2624 | 14.0108 | 1.8068 | 100.9815 | 34.5966 | 2.2045 | 123.2045 | 50.578 | 0.92147 | 51.4995 | 1.4886
TLD | QK | QK.2.TLD | QUAD | 4 | 0.19993 | 2113.91 | 17.9821 | 14.0003 | 135.9642 | 1 | 22 | 380 | 418 | 55 | 60.5 | 16 | 370 | 17.7748 | 9.3367 | 14.6716 | 221.7461 | 348.4507 | 1.4551 | 129.8344 | 28.7903 | 2.2865 | 204.0211 | 71.0913 | 2.7429 | 244.7429 | 101.156 | 1.1465 | 102.3025 | 1.439
TLD | SA | SA.1.TLD | SEXT | 1 | 0.82342 | 2015.99 | 84.0128 | 14.0003 | 268.0256 | 0.3 | 22 | 160 | 176 | 15 | 16.5 | 1984 | 95 | 52.0525 | 128.1764 | 201.4157 | 10.3368 | 16.2432 | 0.52078 | 1.4899 | 0.0154 | 0.81834 | 2.3411 | 0.038028 | 8.867 | 25.367 | 2.904 | 1.5606 | 4.4646 | 117.4038
TLD | SA | SA.2.TLD | SEXT | 1 | -1.4861 | 2023.38 | 76.6192 | 14.0003 | 253.2384 | 0.3 | 22 | 160 | 176 | 15 | 16.5 | 1984 | 95 | 49.2359 | 231.3365 | 363.521 | 18.6562 | 29.3162 | 0.88806 | 2.6371 | 0.049198 | 1.3955 | 4.1439 | 0.12148 | 8.3778 | 24.8778 | 2.904 | 1.4745 | 4.3785 | 36.0421
TLD | SA | SA.3.TLD | SEXT | 1 | -2.7353 | 2037.61 | 62.3904 | 14.0003 | 224.7808 | 0.3 | 22 | 160 | 176 | 15 | 16.5 | 1984 | 95 | 43.8154 | 425.7856 | 669.0774 | 34.3376 | 53.9579 | 1.4508 | 4.67 | 0.16036 | 2.2798 | 7.3384 | 0.39596 | 7.4364 | 23.9364 | 2.904 | 1.3088 | 4.2128 | 10.6394
TLD | SK | SK.1.TLD | SEXT | 2 | 0.57 | 2096.5 | 3.4961 | 14.0003 | 106.9921 | 0.3 | 22 | 160 | 176 | 16 | 17.6 | 496 | 95 | 20.1057 | 88.7277 | 139.4263 | 28.6218 | 44.9762 | 0.57562 | 6.3 | 0.18032 | 0.90453 | 9.8998 | 0.44525 | 3.5396 | 38.7396 | 6.1952 | 0.62297 | 6.8182 | 15.313
T2 | QF | QF.1.T2 | QUAD | 4 | 0.095348 | 2072.06 | 62.0555 | 14.0003 | 224.111 | 0.5 | 22 | 180 | 180 | 18 | 19.8 | 29.36 | 95 | 41.0198 | 8.9052 | 13.9936 | 54.5961 | 85.792 | 2.2999 | 24.1384 | 1.3179 | 3.6141 | 37.9309 | 3.2542 | 7.5827 | 86.7827 | 14.256 | 1.3649 | 15.6209 | 4.8003
T2 | QF | QF.2.T2 | QUAD | 4 | -0.095348 | 2087.06 | 77.0555 | 14.0003 | 254.111 | 0.5 | 22 | 180 | 180 | 18 | 19.8 | 29.36 | 95 | 46.377 | 8.9052 | 13.9936 | 54.5961 | 85.792 | 2.6078 | 24.4462 | 1.3347 | 4.0979 | 38.4147 | 3.2957 | 8.5977 | 87.7977 | 14.256 | 1.5476 | 15.8036 | 4.7953
T2 | QF | QF.3.T2 | QUAD | 1 | 0.083408 | 2192.06 | 92.0555 | 14.0003 | 284.111 | 0.5 | 22 | 180 | 180 | 18 | 19.8 | 29.36 | 95 | 51.7341 | 7.7901 | 12.2414 | 47.7596 | 75.0492 | 2.5506 | 7.3265 | 0.34991 | 4.008 | 11.5129 | 0.86403 | 9.6128 | 29.4128 | 3.564 | 1.7303 | 5.2943 | 6.1274
T2 | QF | QF.4.T2 | QUAD | 1 | -0.083455 | 2207.06 | 107.056 | 14.0003 | 314.112 | 0.5 | 22 | 180 | 180 | 18 | 19.8 | 29.36 | 95 | 57.0914 | 7.7945 | 12.2483 | 47.7867 | 75.0917 | 2.8215 | 7.6002 | 0.36319 | 4.4337 | 11.9429 | 0.89681 | 10.6278 | 30.4278 | 3.564 | 1.913 | 5.477 | 6.1072
T2 | QF | QF.5.T2 | QUAD | 1 | 0.072212 | 2218.86 | 118.856 | 14.0003 | 337.712 | 0.5 | 22 | 180 | 180 | 18 | 19.8 | 29.36 | 95 | 61.3057 | 6.7444 | 10.5981 | 41.3485 | 64.9748 | 2.6248 | 6.7596 | 0.2795 | 4.1246 | 10.6221 | 0.69017 | 11.4263 | 31.2263 | 3.564 | 2.0567 | 5.6207 | 8.144
T2 | QA | QA.1.T2 | QUAD | 1 | -0.071625 | 2229.49 | 129.49 | 14.0003 | 358.98 | 0.1 | 22 | 120 | 140 | 2.8 | 3.08 | 100 | 50 | 275.7296 | 33.4481 | 52.5602 | 40.1377 | 63.0722 | 5.1459 | 6.0825 | 0.24414 | 8.0863 | 9.558 | 0.60284 | 17.949 | 21.029 | 0.4312 | 2.5129 | 2.9441 | 4.8836
T2 | QA | QA.2.T2 | QUAD | 1 | 0.068873 | 2235.59 | 135.59 | 14.0003 | 371.18 | 0.1 | 22 | 120 | 140 | 2.8 | 3.08 | 100 | 50 | 285.0663 | 32.1628 | 50.5405 | 38.5954 | 60.6486 | 5.1164 | 6.0169 | 0.23223 | 8.0398 | 9.455 | 0.57343 | 18.559 | 21.639 | 0.4312 | 2.5983 | 3.0295 | 5.283
SA1 | QA | QA.1.SA1 | QUAD | 18 | -0.059151 | 2241.69 | 349.09 | 14.0003 | 798.18 | 0.1 | 22 | 120 | 140 | 2.8 | 3.08 | 100 | 50 | 611.852 | 27.6228 | 43.4063 | 33.1473 | 52.0875 | 9.4491 | 23.371 | 0.77469 | 14.8483 | 36.725 | 1.9129 | 39.909 | 95.349 | 7.7616 | 5.5873 | 13.3489 | 6.9783
SA1 | QA | QA.2.SA1 | QUAD | 17 | 0.060633 | 2247.79 | 342.99 | 14.0003 | 785.98 | 0.1 | 22 | 120 | 140 | 2.8 | 3.08 | 100 | 50 | 602.5153 | 28.3149 | 44.4939 | 33.9779 | 53.3927 | 9.5378 | 23.0158 | 0.78203 | 14.9877 | 36.1668 | 1.931 | 39.299 | 91.659 | 7.3304 | 5.5019 | 12.8323 | 6.6452
T4 | BE | BE.1.T4 | SBEN | 2 | 0.011503 | 2584.57 | 170.43 | 14.0003 | 440.86 | 2.5 | 22 | 363 | 399.3 | 45.5 | 50.05 | 0.65 | 370 | 63.807 | 0.21488 | 0.33766 | 120.0021 | 188.5707 | 2.5533 | 32.6365 | 3.9164 | 4.0122 | 51.2848 | 9.6708 | 8.4959 | 108.5959 | 39.9699 | 3.3924 | 43.3623 | 4.4838
T4 | QE | QE.3.T4 | QUAD | 1 | 0.054433 | 2463.05 | 291.955 | 14.0003 | 683.91 | 0.2 | 22 | 178 | 180 | 10 | 11 | 29.36 | 95 | 218.3857 | 12.7098 | 19.9721 | 77.0552 | 121.0841 | 9.9058 | 14.2347 | 1.0969 | 15.5659 | 22.3684 | 2.7085 | 23.1398 | 34.1398 | 1.98 | 4.1652 | 6.1452 | 2.2689
T4 | QE | QE.4.T4 | QUAD | 1 | -0.055425 | 2476.95 | 278.055 | 14.0003 | 656.11 | 0.2 | 22 | 178 | 180 | 10 | 11 | 29.36 | 95 | 209.5493 | 12.9415 | 20.3362 | 78.46 | 123.2917 | 9.6764 | 14.0843 | 1.1051 | 15.2054 | 22.1319 | 2.7287 | 22.1992 | 33.1992 | 1.98 | 3.9959 | 5.9759 | 2.19
T4 | QE | QE.5.T4 | QUAD | 1 | 0.053162 | 2490.85 | 264.155 | 14.0003 | 628.31 | 0.2 | 22 | 178 | 180 | 10 | 11 | 29.36 | 95 | 200.7128 | 12.4129 | 19.5056 | 75.2555 | 118.2562 | 8.8879 | 13.1158 | 0.98703 | 13.9665 | 20.6101 | 2.4373 | 21.2586 | 32.2586 | 1.98 | 3.8265 | 5.8065 | 2.3824
T4 | QE | QE.6.T4 | QUAD | 1 | -0.051 | 2504.75 | 250.255 | 14.0003 | 600.51 | 0.2 | 22 | 178 | 180 | 10 | 11 | 29.36 | 95 | 191.8764 | 11.9082 | 18.7125 | 72.1957 | 113.448 | 8.1493 | 12.2052 | 0.88117 | 12.8058 | 19.1792 | 2.1758 | 20.318 | 31.318 | 1.98 | 3.6572 | 5.6372 | 2.5908
T4 | QE | QE.2.T4 | QUAD | 4 | 0.045952 | 2526.3 | 228.705 | 14.0003 | 557.41 | 0.2 | 22 | 178 | 180 | 10 | 11 | 29.36 | 95 | 178.1767 | 10.7295 | 16.8603 | 65.0495 | 102.2185 | 6.8156 | 21.4335 | 1.3942 | 10.7101 | 33.6805 | 3.4428 | 18.8597 | 62.8597 | 7.92 | 3.3948 | 11.3148 | 3.2865
T4 | QE | QE.1.T4 | QUAD | 3 | -0.045952 | 2548.05 | 206.955 | 14.0003 | 513.91 | 0.2 | 22 | 178 | 180 | 10 | 11 | 29.36 | 95 | 164.35 | 10.7295 | 16.8603 | 65.0495 | 102.2185 | 6.2838 | 17.2472 | 1.1219 | 9.8743 | 27.1021 | 2.7703 | 17.3879 | 50.3879 | 5.94 | 3.1298 | 9.0698 | 3.2739
T4 | QH | QH.4.T4 | QUAD | 2 | 0.20188 | 2567.85 | 187.15 | 14.0003 | 474.3 | 1 | 22 | 180 | 180 | 31 | 34.1 | 30.82 | 95 | 50.1786 | 9.4276 | 14.8144 | 55.0603 | 86.5215 | 4.9089 | 23.8741 | 1.3145 | 7.7138 | 37.5156 | 3.2459 | 16.0477 | 84.2477 | 12.276 | 2.8886 | 15.1646 | 4.6719
T4 | QH | QH.3.T4 | QUAD | 2 | -0.2021 | 2570.99 | 184.01 | 14.0003 | 468.02 | 1 | 22 | 180 | 180 | 31 | 34.1 | 30.82 | 95 | 49.5274 | 9.4378 | 14.8306 | 55.1203 | 86.6158 | 4.8491 | 23.835 | 1.3138 | 7.6199 | 37.4543 | 3.2441 | 15.8353 | 84.0353 | 12.276 | 2.8503 | 15.1263 | 4.6627
T4 | QH | QH.1.T4 | QUAD | 1 | 0.30395 | 2582.42 | 172.58 | 14.0003 | 445.16 | 1 | 22 | 180 | 180 | 31 | 34.1 | 30.82 | 95 | 47.1571 | 14.1942 | 22.3047 | 82.8992 | 130.2675 | 6.9367 | 21.2138 | 1.7586 | 10.9003 | 33.3353 | 4.3425 | 15.0618 | 49.1618 | 6.138 | 2.7111 | 8.8491 | 2.0378
T4 | QM | QM.2.T4 | QUAD | 2 | -0.30394 | 2587.42 | 167.58 | 14.0003 | 435.16 | 1 | 22 | 588 | 600 | 42.5 | 46.75 | 22 | 370 | 108.5101 | 14.1936 | 22.3037 | 379.3559 | 596.1179 | 7.9672 | 62.8061 | 23.8258 | 12.5196 | 98.6931 | 58.8327 | 12.6012 | 106.1012 | 56.1 | 7.5607 | 63.6607 | 1.0821
T4 | QM | QM.1.T4 | QUAD | 2 | 0.30395 | 2592.42 | 162.58 | 14.0003 | 425.16 | 1 | 22 | 588 | 600 | 42.5 | 46.75 | 22 | 370 | 106.0395 | 14.1942 | 22.3047 | 379.3721 | 596.1433 | 7.7845 | 62.6257 | 23.7584 | 12.2324 | 98.4096 | 58.6662 | 12.3116 | 105.8116 | 56.1 | 7.3869 | 63.4869 | 1.0822
T4 | QH | QH.2.T4 | QUAD | 1 | -0.30394 | 2607.42 | 147.582 | 14.0003 | 395.164 | 1 | 22 | 180 | 180 | 31 | 34.1 | 30.82 | 95 | 41.9732 | 14.1936 | 22.3037 | 82.8957 | 130.2619 | 6.1574 | 20.4339 | 1.6939 | 9.6757 | 32.1097 | 4.1827 | 13.3702 | 47.4702 | 6.138 | 2.4066 | 8.5446 | 2.0429
T4 | QF | QF.7.T4 | QUAD | 1 | -0.062216 | 2749.76 | 5.2446 | 14.0003 | 110.4893 | 0.5 | 22 | 180 | 180 | 18 | 19.8 | 29.36 | 95 | 20.7302 | 5.8109 | 9.1312 | 35.6252 | 55.9812 | 0.73989 | 4.3024 | 0.15327 | 1.1627 | 6.7608 | 0.37848 | 3.7384 | 23.5384 | 3.564 | 0.6729 | 4.2369 | 11.1946
T4 | QF | QF.8.T4 | QUAD | 1 | 0.076413 | 2761.75 | 6.7522 | 14.0003 | 113.5044 | 0.5 | 22 | 180 | 180 | 18 | 19.8 | 29.36 | 95 | 21.2686 | 7.1368 | 11.2148 | 43.7544 | 68.7554 | 0.93352 | 5.309 | 0.23229 | 1.4669 | 8.3425 | 0.57359 | 3.8404 | 23.6404 | 3.564 | 0.69127 | 4.2553 | 7.4187
T4 | QF | QF.9.T4 | QUAD | 1 | -0.082402 | 2773.75 | 18.749 | 14.0003 | 137.498 | 0.5 | 22 | 180 | 180 | 18 | 19.8 | 29.36 | 95 | 25.5532 | 7.6961 | 12.0937 | 47.1834 | 74.1437 | 1.2195 | 5.9378 | 0.28017 | 1.9163 | 9.3306 | 0.69181 | 4.6522 | 24.4522 | 3.564 | 0.83739 | 4.4014 | 6.3622
T4 | QF | QF.10.T4 | QUAD | 1 | 0.093492 | 2785.75 | 30.7458 | 14.0003 | 161.4916 | 0.5 | 22 | 180 | 180 | 18 | 19.8 | 29.36 | 95 | 29.8378 | 8.7319 | 13.7213 | 53.5336 | 84.1224 | 1.625 | 6.9784 | 0.37358 | 2.5536 | 10.9658 | 0.92247 | 5.464 | 25.264 | 3.564 | 0.98352 | 4.5475 | 4.9297
T4 | QA | QA.3.T4 | QUAD | 1 | -0.13031 | 2794.39 | 39.3932 | 14.0003 | 178.7864 | 0.1 | 22 | 120 | 140 | 2.8 | 3.08 | 100 | 50 | 137.8263 | 60.8551 | 95.6274 | 73.0261 | 114.7528 | 4.6629 | 6.3668 | 0.46494 | 7.3272 | 10.0048 | 1.1481 | 8.9393 | 12.0193 | 0.4312 | 1.2515 | 1.6827 | 1.4657
T4 | QA | QA.4.T4 | QUAD | 1 | 0.13362 | 2800.49 | 45.4916 | 14.0003 | 190.9832 | 0.1 | 22 | 120 | 140 | 2.8 | 3.08 | 100 | 50 | 147.1606 | 62.3994 | 98.0541 | 74.8793 | 117.6649 | 5.1074 | 6.8546 | 0.51327 | 8.0257 | 10.7712 | 1.2674 | 9.5492 | 12.6292 | 0.4312 | 1.3369 | 1.7681 | 1.3951
T4 | SK | SK.1.T4 | SEXT | 1 | -4.5 | 2596.22 | 158.781 | 14.0003 | 417.562 | 0.3 | 22 | 160 | 176 | 16 | 17.6 | 496 | 95 | 75.5646 | 700.482 | 1100.7338 | 225.9619 | 355.0754 | 17.7355 | 40.3317 | 9.1134 | 27.8695 | 63.3771 | 22.5036 | 13.8141 | 31.4141 | 3.0976 | 2.4313 | 5.5289 | 0.24569
T4 | SK | SK.2.T4 | SEXT | 1 | 6 | 2598.62 | 156.381 | 14.0003 | 412.762 | 0.3 | 22 | 160 | 176 | 16 | 17.6 | 496 | 95 | 74.7075 | 933.976 | 1467.6451 | 301.2826 | 473.4339 | 23.3756 | 53.5038 | 16.1198 | 36.7322 | 84.0756 | 39.8043 | 13.6553 | 31.2553 | 3.0976 | 2.4033 | 5.5009 | 0.1382
SA3 | QA | QA.1.SA3 | QUAD | 11 | -0.13031 | 2806.63 | 526.367 | 14.0003 | 1152.734 | 0.1 | 22 | 120 | 140 | 2.8 | 3.08 | 100 | 50 | 883.1944 | 60.8551 | 95.6274 | 73.0261 | 114.7528 | 30.0642 | 48.8075 | 3.5642 | 47.2427 | 76.6959 | 8.8011 | 57.6367 | 91.5167 | 4.7432 | 8.0691 | 12.8123 | 1.4558
SA3 | QA | QA.2.SA3 | QUAD | 11 | 0.13362 | 2812.73 | 520.269 | 14.0003 | 1140.538 | 0.1 | 22 | 120 | 140 | 2.8 | 3.08 | 100 | 50 | 873.8607 | 62.3994 | 98.0541 | 74.8793 | 117.6649 | 30.501 | 49.72 | 3.723 | 47.929 | 78.1297 | 9.1931 | 57.0269 | 90.9069 | 4.7432 | 7.9838 | 12.727 | 1.3844
T4D | BV | BV.1.T4D | SBEN | 4 | 0.043633 | 3067.71 | 265.287 | 14.0003 | 630.574 | 2.5 | 22 | 498 | 547.8 | 50 | 55 | 1.29 | 370 | 113.1521 | 0.81505 | 1.2808 | 314.6461 | 494.4333 | 9.5757 | 135.9396 | 42.7729 | 15.0471 | 213.6147 | 105.6183 | 16.6713 | 236.6713 | 120.516 | 9.1325 | 129.6485 | 1.2275
T4D | SWEEP | SWEEP.1.T4D | RBEN | 1 | 0 | 3094.68 | 238.321 | 14.0003 | 576.642 | 0.64 | 22 | 182 | 200.2 | 65 | 71.5 | 0.85 | 95 | 29.8321 | 0 | 0 | 0 | 0 | 0 | 0 | 0 | 0 | 0 | 0 | 21.6999 | 93.1999 | 14.3143 | 4.3443 | 18.6586 | #DIV/0!
T4D | SWEEP | SWEEP.2.T4D | RBEN | 1 | 0 | 3095.8 | 237.198 | 14.0003 | 574.396 | 0.64 | 22 | 182 | 200.2 | 65 | 71.5 | 0.85 | 95 | 29.7198 | 0 | 0 | 0 | 0 | 0 | 0 | 0 | 0 | 0 | 0 | 21.6154 | 93.1154 | 14.3143 | 4.3274 | 18.6417 | #DIV/0!
T4D | QF | QF.1.T4D | QUAD | 1 | -0.090062 | 2956.24 | 376.757 | 14.0003 | 853.514 | 0.5 | 22 | 180 | 180 | 18 | 19.8 | 29.36 | 95 | 153.4132 | 8.4116 | 13.2179 | 51.5695 | 81.036 | 8.2735 | 13.4305 | 0.6926 | 13.001 | 21.1046 | 1.7102 | 28.8783 | 48.6783 | 3.564 | 5.1981 | 8.7621 | 5.1233
T4D | QF | QF.2.T4D | QUAD | 1 | 0.042051 | 2968.44 | 364.56 | 14.0003 | 829.12 | 0.5 | 22 | 180 | 180 | 18 | 19.8 | 29.36 | 95 | 149.0571 | 3.9274 | 6.1716 | 24.0783 | 37.8365 | 3.7526 | 6.1604 | 0.14833 | 5.8968 | 9.6804 | 0.36627 | 28.0529 | 47.8529 | 3.564 | 5.0495 | 8.6135 | 23.5166
T4D | QF | QF.3.T4D | QUAD | 1 | 0.086694 | 3058.82 | 274.184 | 14.0003 | 648.368 | 0.5 | 22 | 180 | 180 | 18 | 19.8 | 29.36 | 95 | 116.78 | 8.097 | 12.7236 | 49.6412 | 78.006 | 6.05 | 11.0141 | 0.54675 | 9.5069 | 17.3075 | 1.3501 | 21.9373 | 41.7373 | 3.564 | 3.9487 | 7.5127 | 5.5646
T4D | QF | QF.4.T4D | QUAD | 1 | -0.096074 | 3065.21 | 267.785 | 14.0003 | 635.57 | 0.5 | 22 | 180 | 180 | 18 | 19.8 | 29.36 | 95 | 114.4946 | 8.9731 | 14.1003 | 55.0122 | 86.446 | 6.5722 | 12.0734 | 0.66419 | 10.3275 | 18.9721 | 1.6401 | 21.5042 | 41.3042 | 3.564 | 3.8708 | 7.4348 | 4.5332
T4D | QK | QK.1.T4D | QUAD | 2 | -0.18225 | 3074.84 | 258.156 | 14.0003 | 616.312 | 1 | 22 | 380 | 418 | 55 | 60.5 | 16 | 370 | 77.0385 | 8.511 | 13.3742 | 202.1373 | 317.6375 | 6.0125 | 64.526 | 13.0431 | 9.4481 | 101.3957 | 32.2071 | 12.4333 | 133.4333 | 50.578 | 5.1971 | 55.7751 | 1.7318
T4D | QK | QK.6.T4D | QUAD | 4 | -0.18707 | 3089.44 | 243.558 | 14.0003 | 587.116 | 1 | 22 | 380 | 418 | 55 | 60.5 | 16 | 370 | 73.4364 | 8.7359 | 13.7276 | 207.4787 | 326.0309 | 5.8791 | 125.9983 | 26.142 | 9.2383 | 197.9931 | 64.5519 | 11.8443 | 253.8443 | 101.156 | 4.9509 | 106.1069 | 1.6437
T4D | SK | SK.1.T4D | SEXT | 2 | 0.69294 | 3076.29 | 256.712 | 14.0003 | 613.424 | 0.3 | 22 | 160 | 176 | 16 | 17.6 | 496 | 95 | 110.54 | 107.8646 | 169.4978 | 34.795 | 54.6767 | 4.012 | 10.9711 | 0.38174 | 6.3045 | 17.2399 | 0.94262 | 20.2937 | 55.4937 | 6.1952 | 3.5717 | 9.7669 | 10.3614
SA2 | QA | QA.1.SA2 | QUAD | 18 | -0.059151 | 2203.57 | 310.808 | 14.0003 | 721.616 | 0.1 | 22 | 120 | 140 | 2.8 | 3.08 | 100 | 50 | 553.2571 | 27.6228 | 43.4063 | 33.1473 | 52.0875 | 8.5427 | 22.4646 | 0.74464 | 13.424 | 35.3008 | 1.8387 | 36.0808 | 91.5208 | 7.7616 | 5.0513 | 12.8129 | 6.9684
SA2 | QA | QA.2.SA2 | QUAD | 17 | 0.060633 | 2209.67 | 304.713 | 14.0003 | 709.426 | 0.1 | 22 | 120 | 140 | 2.8 | 3.08 | 100 | 50 | 543.9281 | 28.3149 | 44.4939 | 33.9779 | 53.3927 | 8.6089 | 22.0868 | 0.75046 | 13.5279 | 34.707 | 1.8531 | 35.4713 | 87.8313 | 7.3304 | 4.966 | 12.2964 | 6.6356
T3 | BE | BE.1.T3 | SBEN | 2 | 0.02188 | 2546.18 | 93.8187 | 14.0003 | 287.6374 | 2.5 | 22 | 363 | 399.3 | 45.5 | 50.05 | 0.65 | 370 | 41.9782 | 0.40871 | 0.64225 | 228.2508 | 358.6721 | 3.1686 | 60.3885 | 13.7837 | 4.9791 | 94.8942 | 34.0359 | 5.5431 | 105.6431 | 39.9699 | 2.2134 | 42.1833 | 1.2394
T3 | QE | QE.3.T3 | QUAD | 1 | 0.054433 | 2424.75 | 215.247 | 14.0003 | 530.494 | 0.2 | 22 | 178 | 180 | 10 | 11 | 29.36 | 95 | 169.6213 | 12.7098 | 19.9721 | 77.0552 | 121.0841 | 7.6837 | 12.0127 | 0.92564 | 12.0741 | 18.8766 | 2.2857 | 17.949 | 28.949 | 1.98 | 3.2308 | 5.2108 | 2.2798
T3 | QE | QE.4.T3 | QUAD | 1 | -0.055425 | 2438.64 | 201.358 | 14.0003 | 502.716 | 0.2 | 22 | 178 | 180 | 10 | 11 | 29.36 | 95 | 160.7919 | 12.9415 | 20.3362 | 78.46 | 123.2917 | 7.4141 | 11.822 | 0.92755 | 11.6505 | 18.577 | 2.2904 | 17.0092 | 28.0092 | 1.98 | 3.0617 | 5.0417 | 2.2012
T3 | QE | QE.5.T3 | QUAD | 1 | 0.053162 | 2452.53 | 187.47 | 14.0003 | 474.94 | 0.2 | 22 | 178 | 180 | 10 | 11 | 29.36 | 95 | 151.9631 | 12.4129 | 19.5056 | 75.2555 | 118.2562 | 6.7184 | 10.9462 | 0.82377 | 10.5573 | 17.2009 | 2.0341 | 16.0694 | 27.0694 | 1.98 | 2.8925 | 4.8725 | 2.3954
T3 | QE | QE.6.T3 | QUAD | 1 | -0.051 | 2466.42 | 173.581 | 14.0003 | 447.162 | 0.2 | 22 | 178 | 180 | 10 | 11 | 29.36 | 95 | 143.1336 | 11.9082 | 18.7125 | 72.1957 | 113.448 | 6.0683 | 10.1242 | 0.73092 | 9.5356 | 15.9091 | 1.8049 | 15.1295 | 26.1295 | 1.98 | 2.7233 | 4.7033 | 2.6059
T3 | QE | QE.1.T3 | QUAD | 3 | 0.045952 | 2487.95 | 152.048 | 14.0003 | 404.096 | 0.2 | 22 | 178 | 180 | 10 | 11 | 29.36 | 95 | 129.4448 | 10.7295 | 16.8603 | 65.0495 | 102.2185 | 4.941 | 15.9044 | 1.0346 | 7.7643 | 24.9921 | 2.5547 | 13.6724 | 46.6724 | 5.94 | 2.461 | 8.401 | 3.2885
T3 | QE | QE.2.T3 | QUAD | 3 | -0.045952 | 2509.68 | 130.315 | 14.0003 | 360.63 | 0.2 | 22 | 178 | 180 | 10 | 11 | 29.36 | 95 | 115.6288 | 10.7295 | 16.8603 | 65.0495 | 102.2185 | 4.4096 | 15.373 | 1 | 6.9291 | 24.157 | 2.4693 | 12.2018 | 45.2018 | 5.94 | 2.1963 | 8.1363 | 3.295
T3 | QH | QH.3.T3 | QUAD | 2 | 0.20188 | 2529.47 | 110.526 | 14.0003 | 321.052 | 1 | 22 | 180 | 180 | 31 | 34.1 | 30.82 | 95 | 34.2888 | 9.4276 | 14.8144 | 55.0603 | 86.5215 | 3.3228 | 22.288 | 1.2272 | 5.2214 | 35.0233 | 3.0303 | 10.8627 | 79.0627 | 12.276 | 1.9553 | 14.2313 | 4.6964
T3 | QH | QH.4.T3 | QUAD | 2 | -0.2021 | 2532.61 | 107.388 | 14.0003 | 314.776 | 1 | 22 | 180 | 180 | 31 | 34.1 | 30.82 | 95 | 33.6381 | 9.4378 | 14.8306 | 55.1203 | 86.6158 | 3.2614 | 22.2473 | 1.2263 | 5.1249 | 34.9593 | 3.028 | 10.6503 | 78.8503 | 12.276 | 1.9171 | 14.1931 | 4.6872
T3 | QH | QH.1.T3 | QUAD | 1 | 0.3039 | 2544.03 | 95.9674 | 14.0003 | 291.9348 | 1 | 22 | 180 | 180 | 31 | 34.1 | 30.82 | 95 | 31.2697 | 14.1919 | 22.301 | 82.8856 | 130.246 | 4.5483 | 18.8231 | 1.5602 | 7.1472 | 29.5785 | 3.8525 | 9.8775 | 43.9775 | 6.138 | 1.7779 | 7.9159 | 2.0548
T3 | QM | QM.2.T3 | QUAD | 2 | -0.30394 | 2549.03 | 90.9694 | 14.0003 | 281.9388 | 1 | 22 | 588 | 600 | 42.5 | 46.75 | 22 | 370 | 70.6555 | 14.1938 | 22.3041 | 379.3621 | 596.1277 | 5.162 | 60.0018 | 22.7624 | 8.1116 | 94.2865 | 56.2068 | 8.1643 | 101.6643 | 56.1 | 4.8986 | 60.9986 | 1.0853
T3 | QM | QM.1.T3 | QUAD | 2 | 0.3039 | 2554.03 | 85.9702 | 14.0003 | 271.9404 | 1 | 22 | 588 | 600 | 42.5 | 46.75 | 22 | 370 | 68.1853 | 14.1919 | 22.301 | 379.3097 | 596.0453 | 4.9783 | 59.8104 | 22.6867 | 7.8228 | 93.9858 | 56.0198 | 7.8747 | 101.3747 | 56.1 | 4.7248 | 60.8248 | 1.0858
T3 | QH | QH.2.T3 | QUAD | 1 | -0.30394 | 2569.03 | 70.9721 | 14.0003 | 241.9442 | 1 | 22 | 180 | 180 | 31 | 34.1 | 30.82 | 95 | 26.0864 | 14.1938 | 22.3041 | 82.8971 | 130.264 | 3.77 | 18.0467 | 1.496 | 5.9242 | 28.3585 | 3.6941 | 8.1861 | 42.2861 | 6.138 | 1.4735 | 7.6115 | 2.0604
T3 | SK | SK.1.T3 | SEXT | 1 | 6 | 2557.83 | 82.1708 | 14.0003 | 264.3416 | 0.3 | 22 | 160 | 176 | 16 | 17.6 | 496 | 95 | 48.2039 | 933.976 | 1467.6451 | 301.2826 | 473.4339 | 14.9702 | 45.0985 | 13.5874 | 23.5241 | 70.8675 | 33.5511 | 8.7451 | 26.3451 | 3.0976 | 1.5391 | 4.6367 | 0.1382
T3 | SK | SK.2.T3 | SEXT | 1 | -6 | 2560.23 | 79.7712 | 14.0003 | 259.5424 | 0.3 | 22 | 160 | 176 | 16 | 17.6 | 496 | 95 | 47.3469 | 933.976 | 1467.6451 | 301.2826 | 473.4339 | 14.6984 | 44.8267 | 13.5055 | 23.097 | 70.4404 | 33.3489 | 8.5864 | 26.1864 | 3.0976 | 1.5112 | 4.6088 | 0.1382
UN1 | QE | QE.1.UN1 | QUAD | 2 | 0.045952 | 2690.38 | 249.618 | 14.0003 | 599.236 | 0.2 | 22 | 178 | 180 | 10 | 11 | 29.36 | 95 | 191.4714 | 10.7295 | 16.8603 | 65.0495 | 102.2185 | 7.3271 | 14.636 | 0.95207 | 11.5137 | 22.9989 | 2.3509 | 20.2749 | 42.2749 | 3.96 | 3.6495 | 7.6095 | 3.2368
UN1 | QE | QE.2.UN1 | QUAD | 1 | -0.045952 | 2712.13 | 227.868 | 14.0003 | 555.736 | 0.2 | 22 | 178 | 180 | 10 | 11 | 29.36 | 95 | 177.6447 | 10.7295 | 16.8603 | 65.0495 | 102.2185 | 6.7952 | 10.4496 | 0.67974 | 10.6779 | 16.4205 | 1.6785 | 18.8031 | 29.8031 | 1.98 | 3.3846 | 5.3646 | 3.1961
T5 | BE | BE.1.T5 | SBEN | 2 | -0.01695 | 2821.53 | 118.468 | 14.0003 | 336.936 | 2.5 | 22 | 363 | 399.3 | 45.5 | 50.05 | 0.65 | 370 | 49.0015 | 0.31661 | 0.49752 | 176.8158 | 277.8474 | 2.8753 | 47.201 | 8.3459 | 4.5182 | 74.1714 | 20.6083 | 6.4932 | 106.5932 | 39.9699 | 2.5927 | 42.5627 | 2.0653
T5 | QE | QE.3.T5 | QUAD | 1 | -0.051507 | 2756.63 | 183.367 | 14.0003 | 466.734 | 0.2 | 22 | 178 | 180 | 10 | 11 | 29.36 | 95 | 149.3547 | 12.0265 | 18.8984 | 72.9127 | 114.5747 | 6.3968 | 10.493 | 0.76507 | 10.0519 | 16.4886 | 1.8892 | 15.7918 | 26.7918 | 1.98 | 2.8425 | 4.8225 | 2.5527
T5 | QE | QE.4.T5 | QUAD | 1 | 0.029956 | 2766.63 | 173.368 | 14.0003 | 446.736 | 0.2 | 22 | 178 | 180 | 10 | 11 | 29.36 | 95 | 142.9982 | 6.9945 | 10.9911 | 42.4053 | 66.6355 | 3.5609 | 5.9432 | 0.25202 | 5.5956 | 9.3392 | 0.62232 | 15.1151 | 26.1151 | 1.98 | 2.7207 | 4.7007 | 7.5536
T5 | QE | QE.5.T5 | QUAD | 1 | 0.031532 | 2776.63 | 163.368 | 14.0003 | 426.736 | 0.2 | 22 | 178 | 180 | 10 | 11 | 29.36 | 95 | 136.6411 | 7.3626 | 11.5696 | 44.6372 | 70.1426 | 3.5805 | 6.0882 | 0.27176 | 5.6264 | 9.567 | 0.67105 | 14.4384 | 25.4384 | 1.98 | 2.5989 | 4.5789 | 6.8235
T5 | QE | QE.6.T5 | QUAD | 1 | -0.050671 | 2786.63 | 153.368 | 14.0003 | 406.736 | 0.2 | 22 | 178 | 180 | 10 | 11 | 29.36 | 95 | 130.2839 | 11.8315 | 18.5919 | 71.7303 | 112.7166 | 5.4841 | 9.5139 | 0.68243 | 8.6177 | 14.95 | 1.6851 | 13.7617 | 24.7617 | 1.98 | 2.4771 | 4.4571 | 2.645
T5 | QH | QH.3.T5 | QUAD | 2 | 0.20188 | 2804.81 | 135.188 | 14.0003 | 370.376 | 1 | 22 | 180 | 180 | 31 | 34.1 | 30.82 | 95 | 39.403 | 9.4276 | 14.8144 | 55.0603 | 86.5215 | 3.8333 | 22.7985 | 1.2553 | 6.0236 | 35.8255 | 3.0997 | 12.5315 | 80.7315 | 12.276 | 2.2557 | 14.5317 | 4.6881
T5 | QH | QH.4.T5 | QUAD | 2 | -0.2021 | 2807.95 | 132.048 | 14.0003 | 364.096 | 1 | 22 | 180 | 180 | 31 | 34.1 | 30.82 | 95 | 38.7519 | 9.4378 | 14.8306 | 55.1203 | 86.6158 | 3.7724 | 22.7583 | 1.2544 | 5.9279 | 35.7622 | 3.0976 | 12.319 | 80.519 | 12.276 | 2.2174 | 14.4934 | 4.679
T5 | QH | QH.1.T5 | QUAD | 1 | 0.3039 | 2819.38 | 120.618 | 14.0003 | 341.236 | 1 | 22 | 180 | 180 | 31 | 34.1 | 30.82 | 95 | 36.3816 | 14.192 | 22.3012 | 82.8862 | 130.2469 | 5.3165 | 19.5913 | 1.6239 | 8.3543 | 30.7857 | 4.0097 | 11.5456 | 45.6456 | 6.138 | 2.0782 | 8.2162 | 2.0491
T5 | QM | QM.2.T5 | QUAD | 2 | -0.30395 | 2824.38 | 115.618 | 14.0003 | 331.236 | 1 | 22 | 588 | 600 | 42.5 | 46.75 | 22 | 370 | 82.8348 | 14.1939 | 22.3042 | 379.3646 | 596.1316 | 6.0646 | 60.9048 | 23.1051 | 9.5299 | 95.7054 | 57.053 | 9.5918 | 103.0918 | 56.1 | 5.7551 | 61.8551 | 1.0842
T5 | QM | QM.1.T5 | QUAD | 2 | 0.3039 | 2829.38 | 110.619 | 14.0003 | 321.238 | 1 | 22 | 588 | 600 | 42.5 | 46.75 | 22 | 370 | 80.3647 | 14.192 | 22.3012 | 379.3122 | 596.0492 | 5.8808 | 60.7133 | 23.0293 | 9.241 | 95.4046 | 56.8658 | 9.3023 | 102.8023 | 56.1 | 5.5814 | 61.6814 | 1.0847
T5 | QH | QH.2.T5 | QUAD | 1 | -0.30395 | 2844.38 | 95.6208 | 14.0003 | 291.2416 | 1 | 22 | 180 | 180 | 31 | 34.1 | 30.82 | 95 | 31.1979 | 14.1939 | 22.3042 | 82.8976 | 130.2649 | 4.5382 | 18.815 | 1.5597 | 7.1313 | 29.5658 | 3.8514 | 9.854 | 43.954 | 6.138 | 1.7737 | 7.9117 | 2.0543
T5 | QE | QE.1.T5 | QUAD | 3 | 0.045952 | 2878.74 | 61.2613 | 14.0003 | 222.5226 | 0.2 | 22 | 178 | 180 | 10 | 11 | 29.36 | 95 | 71.7304 | 10.7295 | 16.8603 | 65.0495 | 102.2185 | 2.7209 | 13.6843 | 0.89015 | 4.2755 | 21.5034 | 2.198 | 7.529 | 40.529 | 5.94 | 1.3552 | 7.2952 | 3.319
T5 | QE | QE.2.T5 | QUAD | 2 | -0.045952 | 2900.48 | 39.5211 | 14.0003 | 179.0422 | 0.2 | 22 | 178 | 180 | 10 | 11 | 29.36 | 95 | 57.9098 | 10.7295 | 16.8603 | 65.0495 | 102.2185 | 2.1892 | 9.4981 | 0.61785 | 3.4401 | 14.9253 | 1.5256 | 6.0578 | 28.0578 | 3.96 | 1.0904 | 5.0504 | 3.3103
T5 | SK | SK.1.T5 | SEXT | 1 | -6 | 2833.18 | 106.819 | 14.0003 | 313.638 | 0.3 | 22 | 160 | 176 | 16 | 17.6 | 496 | 95 | 57.0068 | 933.976 | 1467.6451 | 301.2826 | 473.4339 | 17.762 | 47.8902 | 14.4285 | 27.9111 | 75.2545 | 35.628 | 10.376 | 27.976 | 3.0976 | 1.8262 | 4.9238 | 0.1382
T5 | SK | SK.2.T5 | SEXT | 1 | 4.5 | 2835.58 | 104.419 | 14.0003 | 308.838 | 0.3 | 22 | 160 | 176 | 16 | 17.6 | 496 | 95 | 56.1496 | 700.482 | 1100.7338 | 225.9619 | 355.0754 | 13.1176 | 35.7138 | 8.07 | 20.6129 | 56.1205 | 19.927 | 10.2172 | 27.8172 | 3.0976 | 1.7982 | 4.8958 | 0.24569
UN2 | QE | QE.2.UN2 | QUAD | 2 | -0.045952 | 2987.44 | 345.561 | 14.0003 | 791.122 | 0.2 | 22 | 178 | 180 | 10 | 11 | 29.36 | 95 | 252.4638 | 10.7295 | 16.8603 | 65.0495 | 102.2185 | 9.6733 | 16.9823 | 1.1047 | 15.2006 | 26.6858 | 2.7278 | 26.7673 | 48.7673 | 3.96 | 4.8181 | 8.7781 | 3.218
UN2 | QE | QE.1.UN2 | QUAD | 1 | 0.045952 | 3009.18 | 323.82 | 14.0003 | 747.64 | 0.2 | 22 | 178 | 180 | 10 | 11 | 29.36 | 95 | 238.6427 | 10.7295 | 16.8603 | 65.0495 | 102.2185 | 9.1417 | 12.7961 | 0.83238 | 14.3652 | 20.1078 | 2.0554 | 25.2961 | 36.2961 | 1.98 | 4.5533 | 6.5333 | 3.1786
T5D | BV | BV.1.T5D | SBEN | 4 | 0.043633 | 3151.23 | 181.772 | 14.0003 | 463.544 | 2.5 | 22 | 498 | 547.8 | 50 | 55 | 1.29 | 370 | 83.4446 | 0.81505 | 1.2808 | 314.6461 | 494.4333 | 7.0392 | 133.4031 | 41.9748 | 11.0614 | 209.629 | 103.6476 | 12.2553 | 232.2553 | 120.516 | 6.7134 | 127.2294 | 1.2275
T5D | SWEEP | SWEEP.1.T5D | RBEN | 1 | 0 | 3178.19 | 154.812 | 14.0003 | 409.624 | 0.64 | 22 | 182 | 200.2 | 65 | 71.5 | 0.85 | 95 | 21.4812 | 0 | 0 | 0 | 0 | 0 | 0 | 0 | 0 | 0 | 0 | 15.4148 | 86.9148 | 14.3143 | 3.086 | 17.4003 | #DIV/0!
T5D | SWEEP | SWEEP.2.T5D | RBEN | 1 | 0 | 3179.31 | 153.69 | 14.0003 | 407.38 | 0.64 | 22 | 182 | 200.2 | 65 | 71.5 | 0.85 | 95 | 21.369 | 0 | 0 | 0 | 0 | 0 | 0 | 0 | 0 | 0 | 0 | 15.3304 | 86.8304 | 14.3143 | 3.0691 | 17.3834 | #DIV/0!
T5D | QE | QE.1.T5D | QUAD | 1 | 0.045952 | 3052.86 | 280.14 | 14.0003 | 660.28 | 0.2 | 22 | 178 | 180 | 10 | 11 | 29.36 | 95 | 210.8747 | 10.7295 | 16.8603 | 65.0495 | 102.2185 | 8.0735 | 11.7279 | 0.7629 | 12.6866 | 18.4292 | 1.8838 | 22.3403 | 33.3403 | 1.98 | 4.0213 | 6.0013 | 3.1857
T5D | QF | QF.1.T5D | QUAD | 1 | -0.093209 | 3068.96 | 264.037 | 14.0003 | 628.074 | 0.5 | 22 | 180 | 180 | 18 | 19.8 | 29.36 | 95 | 113.1561 | 8.7055 | 13.6798 | 53.3715 | 83.8677 | 6.301 | 11.6381 | 0.62115 | 9.9013 | 18.2881 | 1.5338 | 21.2506 | 41.0506 | 3.564 | 3.8251 | 7.3891 | 4.8176
T5D | QF | QF.2.T5D | QUAD | 1 | 0.037992 | 3081.16 | 251.843 | 14.0003 | 603.686 | 0.5 | 22 | 180 | 180 | 18 | 19.8 | 29.36 | 95 | 108.8011 | 3.5483 | 5.5758 | 21.7541 | 34.1844 | 2.4685 | 4.644 | 0.10103 | 3.8791 | 7.2975 | 0.24946 | 20.4255 | 40.2255 | 3.564 | 3.6766 | 7.2406 | 29.025
T5D | QF | QF.3.T5D | QUAD | 1 | 0.082348 | 3142.33 | 190.671 | 14.0003 | 481.342 | 0.5 | 22 | 180 | 180 | 18 | 19.8 | 29.36 | 95 | 86.9539 | 7.6911 | 12.0858 | 47.1526 | 74.0953 | 4.2663 | 8.9815 | 0.4235 | 6.704 | 14.1135 | 1.0457 | 16.286 | 36.086 | 3.564 | 2.9315 | 6.4955 | 6.2113
T5D | QF | QF.4.T5D | QUAD | 1 | -0.074431 | 3148.73 | 184.273 | 14.0003 | 468.546 | 0.5 | 22 | 180 | 180 | 18 | 19.8 | 29.36 | 95 | 84.6689 | 6.9517 | 10.9239 | 42.6194 | 66.972 | 3.7536 | 8.0155 | 0.34162 | 5.8984 | 12.5956 | 0.84355 | 15.8531 | 35.6531 | 3.564 | 2.8536 | 6.4176 | 7.6078
T5D | QK | QK.1.T5D | QUAD | 2 | -0.18225 | 3158.36 | 174.643 | 14.0003 | 449.286 | 1 | 22 | 380 | 418 | 55 | 60.5 | 16 | 370 | 56.4314 | 8.511 | 13.3742 | 202.1373 | 317.6375 | 4.3831 | 62.8965 | 12.7137 | 6.8876 | 98.8352 | 31.3938 | 9.0638 | 130.0638 | 50.578 | 3.7887 | 54.3667 | 1.7318
T5D | QK | QK.6.T5D | QUAD | 4 | -0.1882 | 3172.95 | 160.048 | 14.0003 | 420.096 | 1 | 22 | 380 | 418 | 55 | 60.5 | 16 | 370 | 52.83 | 8.7888 | 13.8106 | 208.7331 | 328.0021 | 4.232 | 125.0775 | 26.1078 | 6.6502 | 196.5461 | 64.4675 | 8.4749 | 250.4749 | 101.156 | 3.5425 | 104.6985 | 1.624
T5D | SK | SK.1.T5D | SEXT | 2 | 0.69294 | 3159.8 | 173.199 | 14.0003 | 446.398 | 0.3 | 22 | 160 | 176 | 16 | 17.6 | 496 | 95 | 80.7139 | 107.8646 | 169.4978 | 34.795 | 54.6767 | 2.9196 | 9.8786 | 0.34373 | 4.5879 | 15.5232 | 0.84876 | 14.7681 | 49.9681 | 6.1952 | 2.5992 | 8.7944 | 10.3614

## KLYSTRON
SECTION | NAME2 | #_OF_CAVITIES | VOLTAGE | PHASE | FREQ | Z | ENOM
. | . | . | [MV/m] | [DEG] | [GHz] | [m] | [GeV]
I1 | C.A1.I1 | 8 | 17.5 | 0 | 1.3 | 26.4996 | 0.005
I1 | C3.AH1.I1 | 8 | 7.2254 | 180 | 3.9 | 39.0943 | 0.15028
L1 | C.A2.L1 | 32 | 17.1654 | 0 | 1.3 | 122.877 | 0.13028
L2 | C.A3.L2 | 32 | 17.065 | 0 | 1.3 | 238.374 | 0.70028
L2 | C.A4.L2 | 32 | 17.065 | 0 | 1.3 | 286.34 | 1.2669
L2 | C.A5.L2 | 32 | 17.065 | 0 | 1.3 | 334.307 | 1.8336
L3 | C.A6.L3 | 32 | 21.8331 | 0 | 1.3 | 477.154 | 2.4003
L3 | C.A7.L3 | 32 | 21.8331 | 0 | 1.3 | 525.121 | 3.1253
L3 | C.A8.L3 | 32 | 21.8331 | 0 | 1.3 | 573.088 | 3.8503
L3 | C.A9.L3 | 32 | 21.8331 | 0 | 1.3 | 624.052 | 4.5753
L3 | C.A10.L3 | 32 | 21.8331 | 0 | 1.3 | 672.019 | 5.3003
L3 | C.A11.L3 | 32 | 21.8331 | 0 | 1.3 | 719.986 | 6.0253
L3 | C.A12.L3 | 32 | 21.8331 | 0 | 1.3 | 770.95 | 6.7503
L3 | C.A13.L3 | 32 | 21.8331 | 0 | 1.3 | 818.917 | 7.4753
L3 | C.A14.L3 | 32 | 21.8331 | 0 | 1.3 | 866.884 | 8.2003
L3 | C.A15.L3 | 32 | 21.8331 | 0 | 1.3 | 917.849 | 8.9253
L3 | C.A16.L3 | 32 | 21.8331 | 0 | 1.3 | 965.815 | 9.6503
L3 | C.A17.L3 | 32 | 21.8331 | 0 | 1.3 | 1013.78 | 10.3753
L3 | C.A18.L3 | 32 | 21.8331 | 0 | 1.3 | 1064.75 | 11.1003
L3 | C.A19.L3 | 32 | 21.8331 | 0 | 1.3 | 1112.71 | 11.8253
L3 | C.A20.L3 | 32 | 21.8331 | 0 | 1.3 | 1160.68 | 12.5503
L3 | C.A21.L3 | 32 | 21.8331 | 0 | 1.3 | 1211.65 | 13.2753
656

## COMPONENTS
| Type |  | Count | KnL | Yoke Length | Halfgap or Boreradius | Emin | Emax | Gmax | Bpole | MaximumCurrent | Massage Current | MaxVoltage Drop | Massa Voltage Drop | Power Loss | Weight | Height (perpendicular to bend plane) | Width (in bend plane) | Total Length | Cable Cross Section | Comment
|  |  |  | [m(-n+1)] | [m] | [m] | [GeV] | [GeV] | [T/m(-n+1)] | [T] | [A] | [A] | [V] |  | [KW] | [Kg] | [m] | [m] | [m] | [mm^2]
Quadrupoles | QI | 2 | 60 | 0.2998 | 0.2 | 0.025 | 0.1 | 0.8 | 4 | 0.1 | 7.5 | 8.25 | 8.3 | 9.13 | 0.06225 | 100 | 0.326 | 0.326 | 0.29 | 5 | Injector | 60
| QA | 2 | 98 | 0.13627 | 0.1 | 0.008 | 6 | 22 | 100 | 0.8 | 120 | 140 | 2.8 | 3.08 | 0.336 | 48 | 0.3 | 0.3 | 0.19 | 50 | UNDULATOR | 98
| QD | 2 | 34 | 0.31979 | 0.2 | 0.025 | 0.4 | 3 | 16 | 0.4 | 186 | 200 | 7 | 7.7 | 1.302 | 90 | 0.326 | 0.326 | 0.29 | 95 | BUNCH COMPRESSOR & DIAGNOSTIC 2 | 34
| QE | 2 | 50 | 0.080019 | 0.2 | 0.025 | 6 | 22 | 29.36 | 0.734 | 178 | 180 | 10 | 11 | 1.78 | 270 | 0.526 | 0.526 | 0.35 | 95 | BEAM DISTRIBUTION | 50
| QF | 2 | 88 | 0.20005 | 0.5 | 0.025 | 6 | 22 | 29.36 | 0.734 | 180 | 180 | 18 | 19.8 | 3.24 | 625 | 0.526 | 0.526 | 0.65 | 95 | BEAM DISTRIBUTION | 88
| QM | 2 | 12 | 0.2998 | 1 | 0.05 | 6 | 22 | 22 | 1.1 | 588 | 600 | 42.5 | 46.75 | 24.99 | 4550 | 1196 | 0.996 | 1.24 | 370 | BEAM DISTRIBUTION | 12
| QH | 2 | 34 | 0.41999 | 1 | 0.025 | 6 | 22 | 30.82 | 0.734 | 180 | 180 | 31 | 34.1 | 5.58 | 1220 | 0.526 | 0.526 | 1.15 | 95 | BEAM DISTRIBUTION | 34
| QK | 2 | 21 | 0.1919 | 1 | 0.05 | 6 | 22 | 16 | 0.8 | 380 | 418 | 55 | 60.5 | 20.9 | 2020 | 0.7 | 0.79 | 1.17 | 370 | HERA QC | 21
| Q | 2 | 82 | 0.068068 | 0.1665 | 0.04 | 0.13 | 22 | 30 | 1.25 | 50 | 55 | 0.1 | 0.11 | 0.005 | 10 | 0.14 | 0.14 | 0.2 | 32 | COLD QUADRUPOLE IN MODULE | 82
479
Correction Magnets
| CIX | 1 | 18 | 0.0002998 | 0.1 | 0.025 | 0.1 | 0.15 | 0.01 | 0.01 | 2.1 | 2.31 | 1 | 1.1 | 0.0021 | 30 | 0.284 | 0.18 | 0.13 | 5 | INJECTOR | 0
| CIY | 1 | 13 | 0.0002998 | 0.1 | 0.025 | 0.1 | 0.15 | 0.01 | 0.01 | 2.1 | 2.31 | 1 | 1.1 | 0.0021 | 30 | 0.284 | 0.18 | 0.13 | 5 | INJECTOR | 0
| CXA | 1 | 184 | 6.8136e-05 | 0.05 | 0.01 | 6 | 22 | 0.1 | 0.1 |  |  |  |  | 0 | [5 empty] | UNDULATOR AIR COILS | 0
| CYA | 1 | 184 | 6.8136e-05 | 0.05 | 0.01 | 6 | 22 | 0.1 | 0.1 |  |  |  |  | 0 | [5 empty] | UNDULATOR AIR COILS | 0
| CCX | 1 | 17 | 0.00031979 | 0.1 | 0.025 | 0.1 | 0.6 | 0.03 | 0.03 | 4.3 | 4.73 | 3 | 3.3 | 0.0129 | 32 | 0.284 | 0.18 | 0.14 | 10 | BUNCH COMPRESSOR & DIAGNOSTIC 1 | 0
| CCY | 1 | 16 | 0.00031979 | 0.1 | 0.025 | 0.1 | 0.6 | 0.03 | 0.03 | 4.3 | 4.73 | 3 | 3.3 | 0.0129 | 32 | 0.284 | 0.18 | 0.14 | 10 | BUNCH COMPRESSOR & DIAGNOSTIC 1 | 0
| CEX | 1 | 30 | 8.0019e-05 | 0.1 | 0.025 | 6 | 22 | 0.06 | 0.06 | 4.5 | 4.95 | 6.5 | 7.15 | 0.02925 | 35 | 0.284 | 0.18 | 0.16 | 10 | BEAM DISTRIBUTION | 0
| CEY | 1 | 26 | 8.0019e-05 | 0.1 | 0.025 | 6 | 22 | 0.06 | 0.06 | 4.5 | 4.95 | 6.5 | 7.15 | 0.02925 | 35 | 0.284 | 0.18 | 0.16 | 10 | BEAM DISTRIBUTION | 0
| CFX | 1 | 45 | 0.00020005 | 0.1 | 0.025 | 6 | 22 | 0.15 | 0.15 | 9 | 9.9 | 9.8 | 10.78 | 0.0882 | 50 | 0.284 | 0.205 | 0.18 | 10 | BEAM DISTRIBUTION | 0
| CFY | 1 | 46 | 0.00020005 | 0.1 | 0.025 | 6 | 22 | 0.15 | 0.15 | 9 | 9.9 | 9.8 | 10.78 | 0.0882 | 50 | 0.284 | 0.205 | 0.18 | 10 | BEAM DISTRIBUTION | 0
| CHX | 1 | 24 | 0.00041999 | 0.2 | 0.025 | 6 | 22 | 0.15 | 0.15 | 9 | 9.9 | 14 | 15.4 | 0.126 | 85 | 0.284 | 0.205 | 0.28 | 10 | BEAM DUMP | 0
| CHY | 1 | 22 | 0.00041999 | 0.2 | 0.025 | 6 | 22 | 0.15 | 0.15 | 9 | 9.9 | 14 | 15.4 | 0.126 | 85 | 0.284 | 0.205 | 0.28 | 10 | BEAM DUMP | 0
| CMX | 1 | 3 | 6.8068e-05 | 0.3 | 0.05 | 6 | 22 | 0.1 | 0.1 | 3 | 3.3 | 14 | 15.4 | 0.042 | 85 | 0.284 | 0.205 | 0.28 | 10 | BEAM DUMP Hera CH | 0
| CMY | 1 | 3 | 6.8068e-05 | 0.3 | 0.05 | 6 | 22 | 0.1 | 0.1 | 3 | 3.3 | 14 | 15.4 | 0.042 | 85 | 0.284 | 0.205 | 0.28 | 10 | BEAM DUMP Hera CV | 0
| CX | 1 | 42 | 6.8068e-05 | 0.1975 | 0.04 | 0.13 | 22 | 0.0456 | 0.0456 | 50 | 55 | 0.1 | 0.11 | 0.005 |  |  |  |  | 32 | COLD CORRECTOR IN MODULE | 0
| CY | 1 | 39 | 6.8068e-05 | 0.1975 | 0.04 | 0.13 | 22 | 0.0456 | 0.0456 | 50 | 55 | 0.1 | 0.11 | 0.005 |  |  |  |  | 32 | COLD CORRECTOR IN MODULE | 0
| CKXY | 1 | 3 |  | 0.05 | 0.02 | 0.005 | 0.005 | [11 empty] | 10 | Injector Air Coils
712
Dipoles
| BG | 1 | 2 | 0.21106 | 1.6 | 0.025 | 0.5 | 2.5 | 1.1 | 1.1 | 658 | 723.8 | 35 | 38.5 | 23.03 | 2320 | 0.49 | 0.495 | 1.8 | 555 | BUNCH COMPRESSOR 2 DUMP | 2
| BB | 1 | 13 | 0.067155 | 0.5 | 0.033 | 0.5 | 2.5 | 1.12 | 1.12 | 500 | 550 | 27 | 29.7 | 13.5 | 4400 | 0.35 | 0.54 | 0.52 | 370 | BUNCH COMPRESSOR 2 CHICANE | 13
| BE | 1 | 14 | 0.022144 | 2.5 | 0.025 | 6 | 22 | 0.65 | 0.65 | 363 | 399.3 | 45.5 | 50.05 | 16.5165 | 2250 | 0.365 | 0.54 | 2.68 | 370 | BEAM DISTRIBUTION XS2&3&4 | 14
| BD | 1 | 13 | 0.0088577 | 1 | 0.025 | 6 | 22 | 0.65 | 0.65 | 363 | 399.3 | 19 | 20.9 | 6.897 | 900 | 0.36 | 0.54 | 1.18 | 370 | BEAM DISTRIBUTION XS1 | 13
| BV | 1 | 14 | 0.043948 | 2.5 | 0.025 | 6 | 22 | 1.29 | 1.29 | 498 | 547.8 | 50 | 55 | 24.9 | 5615 | 0.596 | 0.596 | 2.78 | 370 | BEAM DUMP0&1&2 | 14
| BZ | 1 | 8 | 0.0055872 | 1 | 0.025 | 6 | 22 | 0.41 | 0.41 | 143 | 157.3 | 26.6 | 29.26 | 3.8038 | 800 | 0.21 | 0.66 | 1.18 | 95 | BEAM DISTRIBUTION XS1 Lambertson SEPTUM | 8
| SWEEP | 1 | 6 | 0.0074132 | 0.64 | 0.05 | 6 | 22 | 0.85 | 0.85 | 182 | 200.2 | 65 | 71.5 | 8.3651 | 1600 | 0.56 | 0.81 | 0.99 | 95 | Beam Dump Sweeper | 6
| BSEC | 1 | 5 | 0.021804 | 2 | 0.025 | 6 | 22 | 0.8 | 0.8 |  |  |  | 0 | [6 empty] | Permanent Magnet Dipole for security | 0
| BL | 1 | 28 | 0.00084489 | 0.2 | 0.025 | 0.1 | 22 | 0.31 | 0.31 | 135 | 148.5 | 6.6 | 7.26 | 0.891 | 130 | 0.35 | 0.31 | 0.32 | 95 | Laser Heater Chicane, Injector Dogleg, Collimation Arc | 28
| BK |  | 1 | 0 | 0.2 | 0.025 | 0.005 | 0.005 | 0.2 | 0.2 | 100 | 100 | 1 | 1.1 | 1 | 50 |  |  |  | 95 | Spektormeter Magnet in Gun | 1
| BS |  | 1 | 0.18738 | 1 | 0.025 | 0.4 | 0.8 | 0.5 | 0.5 | [10 empty] | AC Septum for BC1 Dump | 1
Multipoles
| SA | 3 | 29 | 8.111 | 0.3 | 0.025 | 6 | 22 | 1984 | 0.62 | 160 | 176 | 15 | 16.5 | 2.4 | 210 | 0.45 | 0.44 | 0.41 | 95 | COLLIMATION | 29
| SK | 3 | 12 | 2.0277 | 0.3 | 0.05 | 6 | 22 | 496 | 0.62 | 160 | 176 | 16 | 17.6 | 2.56 | 210 | 0.45 | 0.44 | 0.41 | 95 | Beam distribution and dump, large aperture | 12
| SC | 3 | 16 | 8.3678 | 0.1 | 0.025 | 0.1 | 0.18 | 50.24 | 0.0157 | 7 | 7.7 | 0.7 | 0.77 | 0.0049 | 15 | 0.17 | 0.17 | 0.128 | 5 | Injector Dogleg | 16
| OA | 4 | 2 | 47.0959 | 0.3 | 0.025 | 6 | 22 | 11520 | 0.03 | 20 | 10 | 1 | 1.1 | 0.02 |  |  |  |  | 5 |  | 2
Kickers
| KS | 1 | 16 |  |  |  | 6 | 22 | [12 empty] | Short Beam Distribution Kicker | 0
| KL | 1 | 5 |  |  |  | 6 | 22 | [12 empty] | Long Beam DistributionKicker | 0
| KFBX | 1 | 8 |  |  |  | 6 | 22 | [12 empty] | Feedback Kicker Horizontal | 0
| KFBY | 1 | 8 |  |  |  | 6 | 22 | [12 empty] | Feedback Kicker Vertical | 0
| KAY | 1 | 2 |  |  | 0.025 | 0.1 | 0.2 | [12 empty] | Diagnostic Kicker Injector | 0
| KDC | 1 | 1 |  |  | 0.025 | 0.1 | 0.2 | [12 empty] | Dark Current Kicker | 0
| KBX | 1 | 1 |  |  | 0.025 | 0.4 | 0.8 | [12 empty] | Diagnostic Kicker BC1 | 0
| KBY | 1 | 2 |  |  | 0.025 | 0.4 | 0.8 | [12 empty] | Diagnostic Kicker BC1 | 0
| KDX | 1 | 1 |  |  | 0.025 | 2 | 2.5 | [12 empty] | Diagnostic Kicker BC2 | 0
| KDY | 1 | 4 |  |  | 0.025 | 2 | 2.5 | [12 empty] | Diagnostic Kicker BC2 | 0
Undulator
| UNDU |  | 1 |  | 0.8 | 0.006 | [14 empty] | Undulator for Laserheater | 0
| U40 |  | 70 |  | 5 | 0.006 | [14 empty] | Undulator
| U68 |  | 22 |  | 5 | 0.006 | [14 empty] | Undulator
| BPS |  | 89 |  | 0.2 | 0.006 | [14 empty] | Phase Shifter | 0
Cavity
| C |  | 648 |  |  | 0.035
| C3 |  | 8 |  |  | 0.0175
Diagnostics
| BAM |  | 8 |  | 0.04 | [10 empty] | 2.5 | 0.19 | 0.19 | 0.04 |  | Beam Arrival Monitor
| DCM |  | 9 |  | 0.08 | [10 empty] | 12 | 0.17 | 0.17 | 0.08 |  | Dark Current Monitor
| OTRC |  | 4 | [17 empty] | Std, keine Wirescanner, liegende Blöcke, 4 davon offaxis
| OTRE |  | 2 | [17 empty] | unklar, 100 mm Rohr, einfacher Schirm, vor Septum
| OTRD |  | 8 | [17 empty] | unklar, 100 mm Rohr, einfacher Schirm, kein Wirescanner
| OTRA |  | 16 | [17 empty] | Std, ohne wirescanner, shorter (200 mm)
| OTRB |  | 20 | [17 empty] | Standard OTR, 4 mit optionalen Wirescannern, Offaxis, full length of 400
| OTRS |  | 3 | [17 empty] | Spezial OTR in der Schicane, depends on chamber design, no dummy yet
| SCRN |  | 3 | [17 empty] | Schirmstationen Gun, "Zeuthen Design"
| TORA |  | 29 |  | 0.215 | [10 empty] | 10 | 0.18 | 0.18 | 0.215 |  | Toroid with 40 mm inner Diameter
| TORB |  | 1 | [17 empty] | Toroid with 50 mm inner Diameter
| TORC |  | 6 |  | 0.25 | [10 empty] | 20 | 0.26 | 0.26 | 0.25 |  | Toroid with 100 mm inner Diameter
| BPMA |  | 212 |  | 0.2 | [10 empty] | 5 | 0.134 | 0.134 | 0.2 |  | 40.5 mm button long
| BPMB |  | 16 | [17 empty] | 40.5 mm button without flanges
| BPMC |  | 56 |  | 0.17 | [10 empty] | 9 | 0.17 | 0.17 | 0.17 |  | 78 mm cold button
| BPMD |  | 19 | [17 empty] | 100 mm buttoon
| BPME |  | 94 |  | 0.12 | [10 empty] | 6 | 0.195 | 0.195 | 0.12 |  | 10 mm cavity
| BPMF |  | 19 |  | 0.255 | [10 empty] | 9 | 0.195 | 0.195 | 0.255 |  | 40.5 mm cavity
| BPMG |  | 3 | [17 empty] | Button BPM in gun diagnsptic cross
| BPMR |  | 26 | [17 empty] | 78 mm cold reentrant
| BPMS |  | 3 | [17 empty] | EBPM
| BPMI |  | 8 |  | 0.255 | [10 empty] | 9 | 0.195 | 0.195 | 0.255 |  | BPM for IBFB, similar to BPMF
| SRM |  | 3 |  | 0.15 | [11 empty] | 1 | 0.15 | 0.15 |  | Synchrotron light monitor
| PYR |  | 5 |  | 0.3 | [11 empty] | 0.5 | 0.5 | 0.3 |  | Pyro detector
| TDSA |  | 1 |  | 0.7 | [11 empty] | 0.3 | 0.3 | 0.7 |  | Transveres Deflecting Structure (Injector)
| TDSB |  | 3 |  | 1.7 | [11 empty] | 0.3 | 0.3 | 1.7 |  | Transveres Deflecting Structure (BC)
| EOD |  | 4 |  | 0.25 | [10 empty] | 20 | 0.65 | 0.4 | 0.25 |  | Electro-optical bunch length detector
| CRD |  | 3 |  | 0.3 | [11 empty] | 0.65 | 1 | 0.3 |  | CTR screen + THz spectrometer
| FCUP |  | 2 | [17 empty] | Faraday Cup in gun section

## CHANGE HISTORY
Date | Version | Changes | Creator
2005-03-28 |  | Created by W. Decking | WD
2005-03-31 |  | Undulator beam lines added (WD) | WD
2005-04-07 |  | Switchyard geometry added (WD) | WD
2005-06-24 |  | Injector added (WD) | WD
2005-06-24 |  | Linear optics gun to dump (WD) | WD
2005-06-27 |  | Doublet focussing in modules abolished (WD) | WD
2005-09-19 |  | Single corrector in modules (WD) | WD
2005-11-07 |  | Added 2nd 3rd harmonic module | WD
Linac starts 5 m behind XTL start
100 modules in main linac
Dump geometry with 8 m free space after last quadrupole
2005-11-30 |  | Correct machine geometry and starting points of undulators (10 m afte hall) | WD
2005-12-06 |  | Cavity focussing included (Rosenzweig-Serrafini) and rematch | WD
2006-02-10 |  | Bug fix in cavity focussing, new b0_inj | WD
XS1TD2 included
2006-03-13 |  | Simultaneous use for MAD and ELEGANT | WD
2006-07-06 |  | Rearrange Switchyard, include compensation kickers, rearrange DUMP0 | WD
2006-08-22 |  | New Naming Convention, INJ2 deleted | WD
2006-09-07 |  | New collimation section | WD
2006-12-08 |  | New T4D, T5D dump sections (gradient dipoles omitted) | WD
New TLD dump section (14deg bend)
2006-12-10 |  | UN1 position adjusted | WD
2007-03-13 |  | Naming of pos./neg. magnets powered in series changed | WD
2007-04-13 |  | Diagnostic Sections after BC1 and BC2 updated according to Christophers input (WD + CG) | WD
2007-04-13 |  | BC Chicanes flipped to vertical (WD) | WD
2007-06-15 |  | Length adjustmnet of B1 section (58 m) and B2 section (85 m) (WD+CG) | WD, CG
2007-07-17 |  | Implementation of BPMs and Steerers (WD) | WD
2007-08-20 | 4.1 | Implementation of new Collimation Section | WD, VB, NG
(Isochronous, Bending magnets 2.5 m length, 2.3978 m vert. offset) (WD)
2007-09-11 | 4.1.1 | Small bug fixes (BA->BJ, all QA to 0.1 m length, BSECUR->BSEC) | WD
2007-09-20 | 4.1.2 | Added beam stay clear, aperture check and component 'database' | WD
2007-11-26 | 4.2 | New Quadrupole Magnet Types | WD
|  | Fixed Bug in Calculation of SC Quad Powersupplies | WD
|  | New Lattice and Geometry in T3,T4,T5 arcs and T4D, T5D matching | WD
2008-04-10 | 5.0 | Downgraded Linac (84 Modules) | WD
|  | Increased Cryo-Component Length (CFB, CTB, CSC) | WD
|  | UN1 and UN2 removed | WD
|  | TLD beamline redesigned, collisions removed | WD
|  | Clystron Tab included | WD
2009-01-20 | 5.1 | Cryo-Length adjusted to most recent parameters | WD
|  | B1 section actualized | WD
|  | Laser heater chicance and diagnsotics implemented | WD
|  | All dipoles changed to SBEND type (note: length is now arclength, physical length is smaller) | WD
|  | BL specified | WD
|  | BG shortened from 2.5 to 2.0 | WD
2009-09-25 | 6.0 | B1,B2 section actualized | WD
|  | Injector and L1 changed | EK
|  | Beam distribution changed to Lambertson separation | VB, NG
|  | B1D, B2D geometry fixed | WD
|  | Magnet type distribution adjusted | WD
|  | Newest magnet parameters included | WD
2009-10-13 | 6.1 | Correction of magnet parameters | WD
2010-09-13 | 7.0 | Addition of diagnostic elements | WD
|  | Addition of correctors | WD
|  | Rework of beam distribution | VB, NG
|  | New Variant of TLD to avoid smoke etxraction duct | VB, NG
|  | LINAC shortened to 80 modules | WD
|  | Redistribution of components in BC1 and BC2 | WD, CG
|  | Lengthened BC0 chicane and LH chicane in Injector | WD
2011-04-14 | 7.2 | Diagnostic Elements | WD
|  | Moved SA1, SA2 ,SA3 | WD, NG
|  | Lengthened LH chicane and shortened I1 Diagnostic | WD
|  | Lengthened BC1 and BC2 section to include differential pumping, moved L2 and L3 downstream | WD
|  | Reworked TLD section after removal of smoke duct | VB, NG
2011-04-28 | 7.2.1 | Bug Fix in Module Center Calculation | WD
|  | Introduced Injector 'Feedcap' | WD
|  | Changed LH chicane direction pointing towards Injector walkway | WD
2011-04-18 | 7.2.2 | Extended vacuum section in front of main dumps and moved dump window 1.06 m upstream | WD
|  | Implemeted BC1 layout changes due to vacuum system design | WD
|  | Changed distirbution of steerers and BPMs in TLD to be compatible to other sections | WD
| 7.2.3 | Changed group, class and type of T20 BZ placeholder so that they don't appear in component list | WD
|  | Moved T4.BE.2064 by 15 mm in bend direction to avoid collision with photon beamline | WD
|  | Moved all quadrupoles in T4 2526 m - 2785 m by 0.2 towards gun (avoids QH/QM BE collision) | NG
|  | Moved all quadrupoles in T3 2487 m - UN2 3030 m by 0.2 towards gun (avoids QH/QM BE collision) | NG

## GenParam
| Unit | Name | Value
Normalized Emittance | m | en | 1.4e-06
Max. Chirp |  | chirp | 0.03
Chamber wall thickness | m | wallthick | 0.003
Max. # of sigma |  | nsig | 10