## INTRODUCTION
XFEL Componentlist Version 8.6.0 (Mid Coordinates) 14.07.2016 Winfried.Decking@desy.de
LONGLIST gives an (almost) complete element listing of the XFEL.
LENGTH is the element length
STRENGTH is integrated magnet strength / acccelerating gradient
S is element mid position along the beam line
X,Y,Z is horizontal,vertical,longitudinal element mid position (right handed coordinate system) with respect to XFEL_LA system
THETA,PHI,CHI is element mid angle (right handed coordinate system) with respect to horizontal,vertical,longitudinal element axis (pitch, yaw, roll)
TILT is an additional roll angle about the local mid axis
Sectionname | Section | Building | Power Supplies Position | Section Start | Section End | Remark
|  |  |  | [m] | [m]
I1 | Injector 1 | XTIN | XHEIN | 23.2 | 119.5268
I1D | Injector 1_Dump | XTIN | XHEIN | 62.0867 | 66.9728
I2 | Injector 2 | XTIN | XHEIN
I2D | Injector 2 Dump | XTIN | XHEIN
L1 | Linac 1 | XTL | XHEIN | 119.5268 | 174.0936
B1 | Compressor 1 | XTL | XHEIN | 174.0936 | 235.0236
B1D | Compressor 1 Dump | XTL | XHEIN | 229.0059 | 237.9864
L2 | Linac 2 | XTL | XHEIN | 235.0236 | 385.524
B2 | Compressor 2 | XTL | XHEIN | 385.524 | 473.804
B2D | Compressor 2 Dump | XTL | XHEIN | 466.509 | 480.1889
L3 | Main Linac | XTL | XHE1 | 473.804 | 1652.5918
CL | Collimation | XTL | XHE1 | 1652.5918 | 1854.0653
TL | Distribution | XTL | XHE1 | 1854.0653 | 2058.0555
TLD | Dump in XS1 | XTL/XS1 | XHE1 | 1980.0553 | 2130.519
T1 | Tunnel TD1 | XTL/XS1/XTD1 | XHE1 | 2025.0554 | 2197.5749
T20 | Tunnel TD20 | XTL/XS1/XTD20 | XHE1 | 2028.0554
T2 | Tunnel TD2 | XTL/XS1/XTD2 | XHE1 | 2058.0555 | 2235.6866
SA1 | SASE 1 | XTD2 | XHE1 | 2235.6866 | 2461.3866
T4 | Distribution 3 | XTD2/XS3 | XHE3 | 2461.3866 | 2800.6311
SA3 | SASE 3 | XTD4 | XHE3 | 2800.6311 | 2940.894
T4D | Dump 2 | XTD4/XHDU2 | XHEXP1 | 2940.894 | 3106.4035
SA2 | SASE 2 | XTD1 | XHE1 | 2197.5749 | 2423.0953
T3 | Distribution 2 | XTD1/XS2 | XHE2 | 2423.0953 | 2682.918
UN1 | Und 1 | XTD3 | XHE4 | 2682.918 | 2743.9175
T5 | Distribution 4 | XTD3/XS4 | XHE4 | 2743.9175 | 2978.302
UN2 | Und 2 | XTD5 | XHE4 | 2978.302 | 3039.2745
T5D | Dump 1 | XTD5/XHDU1 | XHEXP1 | 3039.2745 | 3189.8845
T6 | Photons SA2 | XTD1/XS2/XTD6 |  | 2544.9318 | 3333.3101
T7 | Photons UN2 | XTD5/XSDU1/XTD7 |  | 3149.9785 | 3150.9781
T8 | Photons UN1 | XTD3/XS4/XTD8 |  | 2820.282 | 2821.282
T9 | Photons SA1 | XTD2/XS3/XTD9 |  | 2583.3201 | 3333.3101
T10 | Photons SA3 | XTD4/XSDU2/XTD10 |  | 3066.4901 | 3333.3101

## LONGLIST
SECTION | CADRoom | NAME1 | NAME2 | GROUP | CLASS | TYPE | LENGTH | STRENGTH | E1/LAG | E2/FREQ | TILT | S | ST | X | Y | Z | THETA | PHI | CHI | XPD | YPD | ZPD | THETAPD | PHIPD | CHIPD | ENERGY | BETX | ALFX | MUX | BETY | ALFY | MUY | DX | DPX | DY | DPY | XAPER | YAPER
[] | [] | [] | [] | [] | [] | [] | [m] | [m^(1-n)/MV] | [rad] | [rad/MHz] | [rad] | [m] | [m] | [m] | [m] | [m] | [rad] | [rad] | [rad] | [m] | [m] | [m] | [rad] | [rad] | [rad] | [GeV] | [m] | [rad] | [2PI] | [m] | [rad] | [2PI] | [m] | [rad] | [m] | [rad] | [m] | [m]
I1 | XTIN_000 | STSEC.23.I1 | STSEC.I1.I1 | MARK | MARK | STSEC | 0 | 0 | 0 | 0 | 0 | 0 | 0 | 0 | -2.75 | 23.2 | 0 | 0 | 0 | 0 | 0 | 0 | 0 | 0 | 0 | 0.005 | 29.171 | 10.955 | 0 | 29.171 | 10.955 | 0 | 0 | 0 | 0 | 0 | 0.035 | 0.035
I1 | XTIN_000 | STSUB.23.I1 | STSUB.G1.I1 | MARK | MARK | STSUB | 0 | 0 | 0 | 0 | 0 | 0 | 0 | 0 | -2.75 | 23.2 | 0 | 0 | 0 | 0 | 0 | 0 | 0 | 0 | 0 | 0.005 | 29.171 | 10.955 | 0 | 29.171 | 10.955 | 0 | 0 | 0 | 0 | 0 | 0.035 | 0.035
I1 | XTIN_000 | GUN.23.I1 | GUN.I1 | MARK | MARK | GUN | 0 | 0 | 0 | 0 | 0 | 0 | 0 | 0 | -2.75 | 23.2 | 0 | 0 | 0 | 0 | 0 | 0 | 0 | 0 | 0 | 0.005 | 29.171 | 10.955 | 0 | 29.171 | 10.955 | 0 | 0 | 0 | 0 | 0 | 0.035 | 0.035
I1 | XTIN_000 | SOLA.23.I1 | SOLA.1.I1 | MAGNET | SOLE | SOLA | 0 | 0 | 0 | 0 | 0 | -0.102 | -0.102 | 0 | -2.75 | 23.098 | 0 | 0 | 0 | 0 | 0 | 0 | 0 | 0 | 0 | 0.005 | 29.171 | 10.955 | 0 | 29.171 | 10.955 | 0 | 0 | 0 | 0 | 0 | 0.035 | 0.035
I1 | XTIN_000 | SOLB.23.I1 | SOLB.1.I1 | MAGNET | SOLE | SOLB | 0 | 0 | 0 | 0 | 0 | 0.276 | 0.276 | 0 | -2.75 | 23.476 | 0 | 0 | 0 | 0 | 0 | 0 | 0 | 0 | 0 | 0.005 | 23.4398 | 9.8101 | 0.0017 | 23.4398 | 9.8101 | 0.0017 | 0 | 0 | 0 | 0 | 0.035 | 0.035
I1 | XTIN_000 | CKX.23.I1 | CKX.1.I1 | MAGNET | HKIC | CKX | 0.025 | 0 | 0 | 0 | 0 | 0.7625 | 0.7625 | 0 | -2.75 | 23.9625 | 0 | 0 | 0 | 0 | 0 | 0 | 0 | 0 | 0 | 0.005 | 14.6824 | 7.74 | 0.006 | 14.6824 | 7.74 | 0.006 | 0 | 0 | 0 | 0 | 0.035 | 0.035
I1 | XTIN_000 | CKY.23.I1 | CKY.1.I1 | MAGNET | VKIC | CKY | 0.025 | 0 | 0 | 0 | 0 | 0.7875 | 0.7875 | 0 | -2.75 | 23.9875 | 0 | 0 | 0 | 0 | 0 | 0 | 0 | 0 | 0 | 0.005 | 14.298 | 7.6363 | 0.0062 | 14.298 | 7.6363 | 0.0062 | 0 | 0 | 0 | 0 | 0.035 | 0.035
I1 | XTIN_000 | KDC.24.I1 | KDC | FASTKICK | VKIC | KDC | 0.2 | 0 | 0 | 0 | 0 | 0.9 | 0.9 | 0 | -2.75 | 24.1 | 0 | 0 | 0 | 0 | 0 | 0 | 0 | 0 | 0 | 0.005 | 11.4094 | 6.8066 | 0.0087 | 11.4094 | 6.8066 | 0.0087 | 0 | 0 | 0 | 0 | 0.035 | 0.035
I1 | XTIN_000 | BPMG.24.I1 | BPMG | DIAG | MONI | BPMG | 0 | 0 | 0 | 0 | 0 | 1.05 | 1.05 | 0 | -2.75 | 24.25 | 0 | 0 | 0 | 0 | 0 | 0 | 0 | 0 | 0 | 0.005 | 10.7391 | 6.5992 | 0.0094 | 10.7391 | 6.5992 | 0.0094 | 0 | 0 | 0 | 0 | 0.035 | 0.035
I1 | XTIN_000 | SCRN.24.I1 | SCRN | DIAG | INSTR | SCRN | 0 | 0 | 0 | 0 | 0 | 1.2 | 1.2 | 0 | -2.75 | 24.4 | 0 | 0 | 0 | 0 | 0 | 0 | 0 | 0 | 0 | 0.005 | 8.8526 | 5.977 | 0.0119 | 8.8526 | 5.977 | 0.0119 | 0 | 0 | 0 | 0 | 0.035 | 0.035
I1 | XTIN_000 | FCUP.24.I1 | FCUP | DIAG | INSTR | FCUP | 0 | 0 | 0 | 0 | 0 | 1.2 | 1.2 | 0 | -2.75 | 24.4 | 0 | 0 | 0 | 0 | 0 | 0 | 0 | 0 | 0 | 0.005 | 8.8526 | 5.977 | 0.0119 | 8.8526 | 5.977 | 0.0119 | 0 | 0 | 0 | 0 | 0.035 | 0.035
I1 | XTIN_000 | ENSUB.24.I1 | ENSUB.G1.I1 | MARK | MARK | ENSUB | 0 | 0 | 0 | 0 | 0 | 1.3988 | 1.3988 | 0 | -2.75 | 24.5988 | 0 | 0 | 0 | 0 | 0 | 0 | 0 | 0 | 0 | 0.005 | 6.6403 | 5.1523 | 0.016 | 6.6403 | 5.1523 | 0.016 | 0 | 0 | 0 | 0 | 0.035 | 0.035
I1 | XTIN_000 | STSUB.24.I1 | STSUB.I1M.I1 | MARK | MARK | STSUB | 0 | 0 | 0 | 0 | 0 | 1.3988 | 1.3988 | 0 | -2.75 | 24.5988 | 0 | 0 | 0 | 0 | 0 | 0 | 0 | 0 | 0 | 0.005 | 6.6403 | 5.1523 | 0.016 | 6.6403 | 5.1523 | 0.016 | 0 | 0 | 0 | 0 | 0.035 | 0.035
I1 | XTIN_000 | CKX.24.I1 | CKX.2.I1 | MAGNET | HKIC | CKX | 0.025 | 0 | 0 | 0 | 0 | 1.7405 | 1.7405 | 0 | -2.75 | 24.9405 | 0 | 0 | 0 | 0 | 0 | 0 | 0 | 0 | 0 | 0.005 | 3.5107 | 3.6829 | 0.0277 | 3.5107 | 3.6829 | 0.0277 | 0 | 0 | 0 | 0 | 0.035 | 0.035
I1 | XTIN_000 | CKY.24.I1 | CKY.2.I1 | MAGNET | VKIC | CKY | 0.025 | 0 | 0 | 0 | 0 | 1.7655 | 1.7655 | 0 | -2.75 | 24.9655 | 0 | 0 | 0 | 0 | 0 | 0 | 0 | 0 | 0 | 0.005 | 3.3292 | 3.5792 | 0.0289 | 3.3292 | 3.5792 | 0.0289 | 0 | 0 | 0 | 0 | 0.035 | 0.035
I1 | XTIN_000 | TORA.25.I1 | TORA | DIAG | INSTR | TORA | 0 | 0 | 0 | 0 | 0 | 1.838 | 1.838 | 0 | -2.75 | 25.038 | 0 | 0 | 0 | 0 | 0 | 0 | 0 | 0 | 0 | 0.005 | 2.9146 | 3.3303 | 0.0319 | 2.9146 | 3.3303 | 0.0319 | 0 | 0 | 0 | 0 | 0.035 | 0.035
I1 | XTIN_000 | SCRN.25I.I1 | SCRN | DIAG | INSTR | SCRN | 0 | 0 | 0 | 0 | 0 | 2.063 | 2.063 | 0 | -2.75 | 25.263 | 0 | 0 | 0 | 0 | 0 | 0 | 0 | 0 | 0 | 0.005 | 1.626 | 2.3969 | 0.0484 | 1.626 | 2.3969 | 0.0484 | 0 | 0 | 0 | 0 | 0.035 | 0.035
I1 | XTIN_000 | FCUP.25I.I1 | FCUP | DIAG | INSTR | FCUP | 0 | 0 | 0 | 0 | 0 | 2.063 | 2.063 | 0 | -2.75 | 25.263 | 0 | 0 | 0 | 0 | 0 | 0 | 0 | 0 | 0 | 0.005 | 1.626 | 2.3969 | 0.0484 | 1.626 | 2.3969 | 0.0484 | 0 | 0 | 0 | 0 | 0.035 | 0.035
I1 | XTIN_000 | DCCOL.25.I1 | DCCOL | VACUUM | ECOL | DCCOL | 0 | 0 | 0 | 0 | 0 | 2.063 | 2.063 | 0 | -2.75 | 25.263 | 0 | 0 | 0 | 0 | 0 | 0 | 0 | 0 | 0 | 0.005 | 1.626 | 2.3969 | 0.0484 | 1.626 | 2.3969 | 0.0484 | 0 | 0 | 0 | 0 | 0.035 | 0.035
I1 | XTIN_000 | BPMG.25I.I1 | BPMG | DIAG | MONI | BPMG | 0 | 0 | 0 | 0 | 0 | 2.151 | 2.151 | 0 | -2.75 | 25.351 | 0 | 0 | 0 | 0 | 0 | 0 | 0 | 0 | 0 | 0.005 | 1.2363 | 2.0319 | 0.0583 | 1.2363 | 2.0319 | 0.0583 | 0 | 0 | 0 | 0 | 0.035 | 0.035
I1 | XTIN_000 | DCM.25.I1 | DCM | DIAG | INSTR | DCM | 0 | 0 | 0 | 0 | 0 | 2.262 | 2.262 | 0 | -2.75 | 25.462 | 0 | 0 | 0 | 0 | 0 | 0 | 0 | 0 | 0 | 0.005 | 0.8363 | 1.5714 | 0.0757 | 0.8363 | 1.5714 | 0.0757 | 0 | 0 | 0 | 0 | 0.035 | 0.035
I1 | XTIN_000 | CKX.25.I1 | CKX.3.I1 | MAGNET | HKIC | CKX | 0.025 | 0 | 0 | 0 | 0 | 2.3245 | 2.3245 | 0 | -2.75 | 25.5245 | 0 | 0 | 0 | 0 | 0 | 0 | 0 | 0 | 0 | 0.005 | 0.6239 | 1.2603 | 0.0923 | 0.6239 | 1.2603 | 0.0923 | 0 | 0 | 0 | 0 | 0.035 | 0.035
I1 | XTIN_000 | CKY.25.I1 | CKY.3.I1 | MAGNET | VKIC | CKY | 0.025 | 0 | 0 | 0 | 0 | 2.3495 | 2.3495 | 0 | -2.75 | 25.5495 | 0 | 0 | 0 | 0 | 0 | 0 | 0 | 0 | 0 | 0.005 | 0.5635 | 1.1566 | 0.099 | 0.5635 | 1.1566 | 0.099 | 0 | 0 | 0 | 0 | 0.035 | 0.035
I1 | XTIN_000 | START.25.I1 | START.L0.I1 | MARK | MARK | START | 0 | 0 | 0 | 0 | 0 | 2.7484 | 2.7484 | 0 | -2.75 | 25.9484 | 0 | 0 | 0 | 0 | 0 | 0 | 0 | 0 | 0 | 0.005 | 0.2891 | -0.4464 | 0.3023 | 0.2891 | -0.4464 | 0.3023 | 0 | 0 | 0 | 0 | 0.035 | 0.035
I1 | XTIN_000 | VCST35T78.25.I1 | VCST35T78 | VACUUM | VACSTEP | VCST35T78 | 0 | 0 | 0 | 0 | 0 | 2.7484 | 2.7484 | 0 | -2.75 | 25.9484 | 0 | 0 | 0 | 0 | 0 | 0 | 0 | 0 | 0 | 0.005 | 0.2891 | -0.4464 | 0.3023 | 0.2891 | -0.4464 | 0.3023 | 0 | 0 | 0 | 0 | 0.078 | 0.078
I1 | XTIN_000 | CFBI.26.I1 | CFBI | CRYO | CRYO | CFBI | 0.5512 | 0 | 0 | 0 | 0 | 3.024 | 3.024 | 0 | -2.75 | 26.224 | 0 | 0 | 0 | 0 | 0 | 0 | 0 | 0 | 0 | 0.005 | 2.0415 | -2.733 | 0.4297 | 2.0415 | -2.733 | 0.4297 | 0 | 0 | 0 | 0 | 0.078 | 0.078
I1 | XTIN_000 | STAC.26.I1 | STAC.A1.1.I1 | MARK | MARK | STAC | 0 | 0 | 0 | 0 | 0 | 3.2996 | 3.2996 | 0 | -2.75 | 26.4996 | 0 | 0 | 0 | 0 | 0 | 0 | 0 | 0 | 0 | 0.005 | 2.0415 | -2.733 | 0.4297 | 2.0415 | -2.733 | 0.4297 | 0 | 0 | 0 | 0 | 0.078 | 0.078
I1 | XTIN_000 | C.A1.1.1.I1 | C.A1.I1 | CAVITY | LCAV | C | 1.0377 | 18.1597 | 0 | 1300 | 0 | 4.04 | 4.04 | 0 | -2.75 | 27.2401 | 0 | 0 | 0 | 0 | 0 | 0 | 0 | 0 | 0 | 0.0232 | 5.3917 | 0.2775 | 0.4763 | 5.3917 | 0.2775 | 0.4763 | 0 | 0 | 0 | 0 | 0.078 | 0.078
I1 | XTIN_000 | C.A1.1.2.I1 | C.A1.I1 | CAVITY | LCAV | C | 1.0377 | 18.1597 | 0 | 1300 | 0 | 5.4237 | 5.4237 | 0 | -2.75 | 28.6237 | 0 | 0 | 0 | 0 | 0 | 0 | 0 | 0 | 0 | 0.0413 | 4.2736 | 0.5528 | 0.5212 | 4.2736 | 0.5528 | 0.5212 | 0 | 0 | 0 | 0 | 0.078 | 0.078
I1 | XTIN_000 | C.A1.1.3.I1 | C.A1.I1 | CAVITY | LCAV | C | 1.0377 | 18.1597 | 0 | 1300 | 0 | 6.8072 | 6.8072 | 0 | -2.75 | 30.0072 | 0 | 0 | 0 | 0 | 0 | 0 | 0 | 0 | 0 | 0.0595 | 3.1392 | 0.279 | 0.582 | 3.1392 | 0.279 | 0.582 | 0 | 0 | 0 | 0 | 0.078 | 0.078
I1 | XTIN_000 | C.A1.1.4.I1 | C.A1.I1 | CAVITY | LCAV | C | 1.0377 | 18.1597 | 0 | 1300 | 0 | 8.1908 | 8.1908 | 0 | -2.75 | 31.3909 | 0 | 0 | 0 | 0 | 0 | 0 | 0 | 0 | 0 | 0.0776 | 2.9412 | -0.123 | 0.6566 | 2.9412 | -0.123 | 0.6566 | 0 | 0 | 0 | 0 | 0.078 | 0.078
I1 | XTIN_000 | MIAC.32.I1 | MIAC.A1.1.I1 | MARK | MARK | MIAC | 0 | 0 | 0 | 0 | 0 | 9.5054 | 9.5054 | 0 | -2.75 | 32.7054 | 0 | 0 | 0 | 0 | 0 | 0 | 0 | 0 | 0 | 0.0776 | 3.0059 | -0.1935 | 0.6676 | 3.0059 | -0.1935 | 0.6676 | 0 | 0 | 0 | 0 | 0.078 | 0.078
I1 | XTIN_000 | C.A1.1.5.I1 | C.A1.I1 | CAVITY | LCAV | C | 1.0377 | 18.1597 | 0 | 1300 | 0 | 9.5745 | 9.5745 | 0 | -2.75 | 32.7745 | 0 | 0 | 0 | 0 | 0 | 0 | 0 | 0 | 0 | 0.0958 | 3.8803 | -0.5402 | 0.7235 | 3.8803 | -0.5402 | 0.7235 | 0 | 0 | 0 | 0 | 0.078 | 0.078
I1 | XTIN_000 | C.A1.1.6.I1 | C.A1.I1 | CAVITY | LCAV | C | 1.0377 | 18.1597 | 0 | 1300 | 0 | 10.9581 | 10.9581 | 0 | -2.75 | 34.1581 | 0 | 0 | 0 | 0 | 0 | 0 | 0 | 0 | 0 | 0.114 | 5.9492 | -0.9371 | 0.7699 | 5.9492 | -0.9371 | 0.7699 | 0 | 0 | 0 | 0 | 0.078 | 0.078
I1 | XTIN_000 | C.A1.1.7.I1 | C.A1.I1 | CAVITY | LCAV | C | 1.0377 | 18.1597 | 0 | 1300 | 0 | 12.3416 | 12.3416 | 0 | -2.75 | 35.5416 | 0 | 0 | 0 | 0 | 0 | 0 | 0 | 0 | 0 | 0.1321 | 9.0763 | -1.3028 | 0.7999 | 9.0763 | -1.3028 | 0.7999 | 0 | 0 | 0 | 0 | 0.078 | 0.078
I1 | XTIN_000 | C.A1.1.8.I1 | C.A1.I1 | CAVITY | LCAV | C | 1.0377 | 18.1597 | 0 | 1300 | 0 | 13.7253 | 13.7253 | 0 | -2.75 | 36.9252 | 0 | 0 | 0 | 0 | 0 | 0 | 0 | 0 | 0 | 0.1503 | 13.1722 | -1.6354 | 0.8201 | 13.1722 | -1.6354 | 0.8201 | 0 | 0 | 0 | 0 | 0.078 | 0.078
I1 | XTIN_000 | Q.37.I1 | Q.A1.1.I1 | MAGNET | QUAD | Q | 0.3 | -0.46137 | 0 | 0 | 0 | 14.5984 | 14.5984 | 0 | -2.75 | 37.7984 | 0 | 0 | 0 | 0 | 0 | 0 | 0 | 0 | 0 | 0.1503 | 16.9975 | -9.2716 | 0.8257 | 12.9699 | 4.496 | 0.826 | 0 | 0 | 0 | 0 | 0.078 | 0.078
I1 | XTIN_000 | CX.37.I1 | CX.A1.1.I1 | MAGNET | HKIC | CX | 0 | 0 | 0 | 0 | 0 | 14.7484 | 14.7484 | 0 | -2.75 | 37.9484 | 0 | 0 | 0 | 0 | 0 | 0 | 0 | 0 | 0 | 0.1503 | 16.9975 | -9.2716 | 0.8257 | 12.9699 | 4.496 | 0.826 | 0 | 0 | 0 | 0 | 0.078 | 0.078
I1 | XTIN_000 | CY.37.I1 | CY.A1.1.I1 | MAGNET | VKIC | CY | 0 | 0 | 0 | 0 | 0 | 14.7484 | 14.7484 | 0 | -2.75 | 37.9484 | 0 | 0 | 0 | 0 | 0 | 0 | 0 | 0 | 0 | 0.1503 | 16.9975 | -9.2716 | 0.8257 | 12.9699 | 4.496 | 0.826 | 0 | 0 | 0 | 0 | 0.078 | 0.078
I1 | XTIN_000 | BPMC.38I.I1 | BPMC.A1.1.I1 | DIAG | MONI | BPMC | 0 | 0 | 0 | 0 | 0 | 14.8334 | 14.8334 | 0 | -2.75 | 38.0334 | 0 | 0 | 0 | 0 | 0 | 0 | 0 | 0 | 0 | 0.1503 | 18.6106 | -9.7065 | 0.8264 | 12.2174 | 4.357 | 0.8271 | 0 | 0 | 0 | 0 | 0.078 | 0.078
I1 | XTIN_000 | ENAC.38.I1 | ENAC.A1.1.I1 | MARK | MARK | ENAC | 0 | 0 | 0 | 0 | 0 | 15.2913 | 15.2913 | 0 | -2.75 | 38.4913 | 0 | 0 | 0 | 0 | 0 | 0 | 0 | 0 | 0 | 0.1503 | 28.5725 | -12.0492 | 0.8296 | 8.5702 | 3.608 | 0.8342 | 0 | 0 | 0 | 0 | 0.078 | 0.078
I1 | XTIN_000 | VCST78T30.38.I1 | VCST78T30 | VACUUM | VACSTEP | VCST78T30 | 0 | 0 | 0 | 0 | 0 | 15.2913 | 15.2913 | 0 | -2.75 | 38.4913 | 0 | 0 | 0 | 0 | 0 | 0 | 0 | 0 | 0 | 0.1503 | 28.5725 | -12.0492 | 0.8296 | 8.5702 | 3.608 | 0.8342 | 0 | 0 | 0 | 0 | 0.03 | 0.03
I1 | XTIN_000 | STAC.38.I1 | STAC.AH1.1.I1 | MARK | MARK | STAC | 0 | 0 | 0 | 0 | 0 | 15.2913 | 15.2913 | 0 | -2.75 | 38.4913 | 0 | 0 | 0 | 0 | 0 | 0 | 0 | 0 | 0 | 0.1503 | 28.5725 | -12.0492 | 0.8296 | 8.5702 | 3.608 | 0.8342 | 0 | 0 | 0 | 0 | 0.03 | 0.03
I1 | XTIN_000 | BPMR.38II.I1 | BPMR.AH1.1.I1 | DIAG | MONI | BPMR | 0 | 0 | 0 | 0 | 0 | 15.5124 | 15.5124 | 0 | -2.75 | 38.7124 | 0 | 0 | 0 | 0 | 0 | 0 | 0 | 0 | 0 | 0.1503 | 34.1508 | -13.1804 | 0.8307 | 7.0547 | 3.2464 | 0.8387 | 0 | 0 | 0 | 0 | 0.03 | 0.03
I1 | XTIN_000 | Q.38.I1 | Q.AH1.1.I1 | MAGNET | QUAD | Q | 0.3 | 0.43052 | 0 | 0 | 0 | 15.7474 | 15.7474 | 0 | -2.75 | 38.9474 | 0 | 0 | 0 | 0 | 0 | 0 | 0 | 0 | 0 | 0.1503 | 39.8472 | 2.7142 | 0.8323 | 5.5175 | 0.3586 | 0.8488 | 0 | 0 | 0 | 0 | 0.03 | 0.03
I1 | XTIN_000 | CX.39.I1 | CX.AH1.1.I1 | MAGNET | HKIC | CX | 0 | 0 | 0 | 0 | 0 | 15.8974 | 15.8974 | 0 | -2.75 | 39.0974 | 0 | 0 | 0 | 0 | 0 | 0 | 0 | 0 | 0 | 0.1503 | 39.8472 | 2.7142 | 0.8323 | 5.5175 | 0.3586 | 0.8488 | 0 | 0 | 0 | 0 | 0.03 | 0.03
I1 | XTIN_000 | CY.39.I1 | CY.AH1.1.I1 | MAGNET | VKIC | CY | 0 | 0 | 0 | 0 | 0 | 15.8974 | 15.8974 | 0 | -2.75 | 39.0974 | 0 | 0 | 0 | 0 | 0 | 0 | 0 | 0 | 0 | 0.1503 | 39.8472 | 2.7142 | 0.8323 | 5.5175 | 0.3586 | 0.8488 | 0 | 0 | 0 | 0 | 0.03 | 0.03
I1 | XTIN_000 | C3.AH1.1.1.I1 | C3.AH1.I1 | CAVITY | LCAV | C3 | 0.346 | 2.5 | 0.5 | 3900 | 0 | 16.2724 | 16.2724 | 0 | -2.75 | 39.4724 | 0 | 0 | 0 | 0 | 0 | 0 | 0 | 0 | 0 | 0.1478 | 36.9316 | 2.6104 | 0.8346 | 5.1853 | 0.2481 | 0.8652 | 0 | 0 | 0 | 0 | 0.03 | 0.03
I1 | XTIN_000 | C3.AH1.1.2.I1 | C3.AH1.I1 | CAVITY | LCAV | C3 | 0.346 | 2.5 | 0.5 | 3900 | 0 | 16.8804 | 16.8804 | 0 | -2.75 | 40.0804 | 0 | 0 | 0 | 0 | 0 | 0 | 0 | 0 | 0 | 0.1453 | 33.8319 | 2.4924 | 0.8374 | 4.9588 | 0.1252 | 0.8843 | 0 | 0 | 0 | 0 | 0.03 | 0.03
I1 | XTIN_000 | MIAC.40.I1 | MIAC.AH1.1.I1 | MARK | MARK | MIAC | 0 | 0 | 0 | 0 | 0 | 16.8804 | 16.8804 | 0 | -2.75 | 40.0804 | 0 | 0 | 0 | 0 | 0 | 0 | 0 | 0 | 0 | 0.1453 | 32.9317 | 2.4536 | 0.8382 | 4.92 | 0.0879 | 0.8902 | 0 | 0 | 0 | 0 | 0.03 | 0.03
I1 | XTIN_000 | C3.AH1.1.3.I1 | C3.AH1.I1 | CAVITY | LCAV | C3 | 0.346 | 2.5 | 0.5 | 3900 | 0 | 17.4884 | 17.4884 | 0 | -2.75 | 40.6884 | 0 | 0 | 0 | 0 | 0 | 0 | 0 | 0 | 0 | 0.1428 | 30.8764 | 2.3729 | 0.8403 | 4.8817 | 0.0022 | 0.904 | 0 | 0 | 0 | 0 | 0.03 | 0.03
I1 | XTIN_000 | C3.AH1.1.4.I1 | C3.AH1.I1 | CAVITY | LCAV | C3 | 0.346 | 2.5 | 0.5 | 3900 | 0 | 18.0964 | 18.0964 | 0 | -2.75 | 41.2964 | 0 | 0 | 0 | 0 | 0 | 0 | 0 | 0 | 0 | 0.1403 | 28.067 | 2.2518 | 0.8436 | 4.9542 | -0.1206 | 0.9237 | 0 | 0 | 0 | 0 | 0.03 | 0.03
I1 | XTIN_000 | C3.AH1.1.5.I1 | C3.AH1.I1 | CAVITY | LCAV | C3 | 0.346 | 2.5 | 0.5 | 3900 | 0 | 18.7044 | 18.7044 | 0 | -2.75 | 41.9044 | 0 | 0 | 0 | 0 | 0 | 0 | 0 | 0 | 0 | 0.1378 | 25.4057 | 2.1292 | 0.8473 | 5.176 | -0.2433 | 0.9429 | 0 | 0 | 0 | 0 | 0.03 | 0.03
I1 | XTIN_000 | C3.AH1.1.6.I1 | C3.AH1.I1 | CAVITY | LCAV | C3 | 0.346 | 2.5 | 0.5 | 3900 | 0 | 19.3124 | 19.3124 | 0 | -2.75 | 42.5124 | 0 | 0 | 0 | 0 | 0 | 0 | 0 | 0 | 0 | 0.1353 | 22.8942 | 2.0051 | 0.8513 | 5.5468 | -0.3658 | 0.961 | 0 | 0 | 0 | 0 | 0.03 | 0.03
I1 | XTIN_000 | C3.AH1.1.7.I1 | C3.AH1.I1 | CAVITY | LCAV | C3 | 0.346 | 2.5 | 0.5 | 3900 | 0 | 19.9204 | 19.9204 | 0 | -2.75 | 43.1204 | 0 | 0 | 0 | 0 | 0 | 0 | 0 | 0 | 0 | 0.1328 | 20.5343 | 1.8795 | 0.8557 | 6.0664 | -0.4877 | 0.9777 | 0 | 0 | 0 | 0 | 0.03 | 0.03
I1 | XTIN_000 | C3.AH1.1.8.I1 | C3.AH1.I1 | CAVITY | LCAV | C3 | 0.346 | 2.5 | 0.5 | 3900 | 0 | 20.5284 | 20.5284 | 0 | -2.75 | 43.7284 | 0 | 0 | 0 | 0 | 0 | 0 | 0 | 0 | 0 | 0.1303 | 18.3279 | 1.7525 | 0.8607 | 6.734 | -0.6092 | 0.9929 | 0 | 0 | 0 | 0 | 0.03 | 0.03
I1 | XTIN_000 | ENAC.44.I1 | ENAC.AH1.1.I1 | MARK | MARK | ENAC | 0 | 0 | 0 | 0 | 0 | 20.8564 | 20.8564 | 0 | -2.75 | 44.0564 | 0 | 0 | 0 | 0 | 0 | 0 | 0 | 0 | 0 | 0.1303 | 17.79 | 1.718 | 0.8621 | 6.9277 | -0.6407 | 0.9965 | 0 | 0 | 0 | 0 | 0.03 | 0.03
I1 | XTIN_000 | VCST30T78.44.I1 | VCST30T78 | VACUUM | VACSTEP | VCST30T78 | 0 | 0 | 0 | 0 | 0 | 20.8564 | 20.8564 | 0 | -2.75 | 44.0564 | 0 | 0 | 0 | 0 | 0 | 0 | 0 | 0 | 0 | 0.1303 | 17.79 | 1.718 | 0.8621 | 6.9277 | -0.6407 | 0.9965 | 0 | 0 | 0 | 0 | 0.078 | 0.078
I1 | XTIN_000 | CTBI.44.I1 | CTBI | CRYO | CRYO | CTBI | 1.04 | 0 | 0 | 0 | 0 | 21.3764 | 21.3764 | 0 | -2.75 | 44.5764 | 0 | 0 | 0 | 0 | 0 | 0 | 0 | 0 | 0 | 0.1303 | 14.4567 | 1.487 | 0.8724 | 8.4807 | -0.8525 | 1.0181 | 0 | 0 | 0 | 0 | 0.078 | 0.078
I1 | XTIN_000 | VCST78T40.45.I1 | VCST78T40 | VACUUM | VACSTEP | VCST78T40 | 0 | 0 | 0 | 0 | 0 | 21.8964 | 21.8964 | 0 | -2.75 | 45.0964 | 0 | 0 | 0 | 0 | 0 | 0 | 0 | 0 | 0 | 0.1303 | 14.4567 | 1.487 | 0.8724 | 8.4807 | -0.8525 | 1.0181 | 0 | 0 | 0 | 0 | 0.04 | 0.04
I1 | XTIN_000 | END.45.I1 | END.L0.I1 | MARK | MARK | END | 0 | 0 | 0 | 0 | 0 | 21.8964 | 21.8964 | 0 | -2.75 | 45.0964 | 0 | 0 | 0 | 0 | 0 | 0 | 0 | 0 | 0 | 0.1303 | 14.4567 | 1.487 | 0.8724 | 8.4807 | -0.8525 | 1.0181 | 0 | 0 | 0 | 0 | 0.04 | 0.04
I1 | XTIN_000 | TORA.46.I1 | TORA | DIAG | INSTR | TORA | 0 | 0 | 0 | 0 | 0 | 23.1928 | 23.1928 | 0 | -2.75 | 46.3928 | 0 | 0 | 0 | 0 | 0 | 0 | 0 | 0 | 0 | 0.1303 | 10.9745 | 1.1991 | 0.8888 | 11.0332 | -1.1164 | 1.0395 | 0 | 0 | 0 | 0 | 0.04 | 0.04
I1 | XTIN_000 | QI.46.I1 | QI.1.I1 | MAGNET | QUAD | QI | 0.2 | -0.018643 | 0 | 0 | 0 | 23.6447 | 23.6447 | 0 | -2.75 | 46.8447 | 0 | 0 | 0 | 0 | 0 | 0 | 0 | 0 | 0 | 0.1303 | 9.7554 | 0.8949 | 0.8973 | 12.2823 | -0.9996 | 1.0471 | 0 | 0 | 0 | 0 | 0.04 | 0.04
I1 | XTIN_000 | CMVQIX.46.I1 | CMVQIX | MOVER | HKIC | CMVQIX | 0 | 0 | 0 | 0 | 0 | 23.7447 | 23.7447 | 0 | -2.75 | 46.9447 | 0 | 0 | 0 | 0 | 0 | 0 | 0 | 0 | 0 | 0.1303 | 9.7554 | 0.8949 | 0.8973 | 12.2823 | -0.9996 | 1.0471 | 0 | 0 | 0 | 0 | 0.04 | 0.04
I1 | XTIN_000 | CMVQIY.46.I1 | CMVQIY | MOVER | VKIC | CMVQIY | 0 | 0 | 0 | 0 | 0 | 23.7447 | 23.7447 | 0 | -2.75 | 46.9447 | 0 | 0 | 0 | 0 | 0 | 0 | 0 | 0 | 0 | 0.1303 | 9.7554 | 0.8949 | 0.8973 | 12.2823 | -0.9996 | 1.0471 | 0 | 0 | 0 | 0 | 0.04 | 0.04
I1 | XTIN_000 | BAM.47.I1 | BAM | DIAG | INSTR | BAM | 0 | 0 | 0 | 0 | 0 | 23.8497 | 23.8497 | 0 | -2.75 | 47.0497 | 0 | 0 | 0 | 0 | 0 | 0 | 0 | 0 | 0 | 0.1303 | 9.5695 | 0.8755 | 0.8991 | 12.494 | -1.0167 | 1.0484 | 0 | 0 | 0 | 0 | 0.04 | 0.04
I1 | XTIN_000 | BPMF.47.I1 | BPMF | DIAG | MONI | BPMF | 0 | 0 | 0 | 0 | 0 | 24.0672 | 24.0672 | 0 | -2.75 | 47.2672 | 0 | 0 | 0 | 0 | 0 | 0 | 0 | 0 | 0 | 0.1303 | 9.1974 | 0.8353 | 0.9028 | 12.9439 | -1.0521 | 1.0512 | 0 | 0 | 0 | 0 | 0.04 | 0.04
I1 | XTIN_000 | MPBPMF.47.I1 | MPBPMF.I1 | MARK | MARK | MPBPMF | 0 | 0 | 0 | 0 | 0 | 24.1632 | 24.1632 | 0 | -2.75 | 47.3632 | 0 | 0 | 0 | 0 | 0 | 0 | 0 | 0 | 0 | 0.1303 | 9.0387 | 0.8176 | 0.9044 | 13.1474 | -1.0677 | 1.0523 | 0 | 0 | 0 | 0 | 0.04 | 0.04
I1 | XTIN_000 | DCM.47.I1 | DCM | DIAG | INSTR | DCM | 0 | 0 | 0 | 0 | 0 | 24.2809 | 24.2809 | 0 | -2.75 | 47.4809 | 0 | 0 | 0 | 0 | 0 | 0 | 0 | 0 | 0 | 0.1303 | 8.8488 | 0.7959 | 0.9065 | 13.401 | -1.0869 | 1.0537 | 0 | 0 | 0 | 0 | 0.04 | 0.04
I1 | XTIN_000 | QI.47.I1 | QI.2.I1 | MAGNET | QUAD | QI | 0.2 | 0.17751 | 0 | 0 | 0 | 24.5232 | 24.5232 | 0 | -2.75 | 47.7232 | 0 | 0 | 0 | 0 | 0 | 0 | 0 | 0 | 0 | 0.1303 | 8.0301 | 2.1748 | 0.9129 | 14.6675 | -3.7154 | 1.0577 | 0 | 0 | 0 | 0 | 0.04 | 0.04
I1 | XTIN_000 | CMVQIX.47.I1 | CMVQIX | MOVER | HKIC | CMVQIX | 0 | 0 | 0 | 0 | 0 | 24.6232 | 24.6232 | 0 | -2.75 | 47.8232 | 0 | 0 | 0 | 0 | 0 | 0 | 0 | 0 | 0 | 0.1303 | 8.0301 | 2.1748 | 0.9129 | 14.6675 | -3.7154 | 1.0577 | 0 | 0 | 0 | 0 | 0.04 | 0.04
I1 | XTIN_000 | CMVQIY.47.I1 | CMVQIY | MOVER | VKIC | CMVQIY | 0 | 0 | 0 | 0 | 0 | 24.6232 | 24.6232 | 0 | -2.75 | 47.8232 | 0 | 0 | 0 | 0 | 0 | 0 | 0 | 0 | 0 | 0.1303 | 8.0301 | 2.1748 | 0.9129 | 14.6675 | -3.7154 | 1.0577 | 0 | 0 | 0 | 0 | 0.04 | 0.04
I1 | XTIN_000 | STLAT.47.I1 | STLAT.LHT.I1 | MARK | MARK | STLAT | 0 | 0 | 0 | 0 | 0 | 24.7232 | 24.7232 | 0 | -2.75 | 47.9232 | 0 | 0 | 0 | 0 | 0 | 0 | 0 | 0 | 0 | 0.1303 | 7.6023 | 2.1034 | 0.915 | 15.4207 | -3.8164 | 1.0587 | 0 | 0 | 0 | 0 | 0.04 | 0.04
I1 | XTIN_000 | VCST40T35.47.I1 | VCST40T35 | VACUUM | VACSTEP | VCST40T35 | 0 | 0 | 0 | 0 | 0 | 24.7232 | 24.7232 | 0 | -2.75 | 47.9232 | 0 | 0 | 0 | 0 | 0 | 0 | 0 | 0 | 0 | 0.1303 | 7.6023 | 2.1034 | 0.915 | 15.4207 | -3.8164 | 1.0587 | 0 | 0 | 0 | 0 | 0.035 | 0.035
I1 | XTIN_000 | MBL.47.I1 | MBL.1.I1 | MARK | BENDIN | BENDMARK | 0 | 0 | 0 | 0 | 0 | 24.7742 | 24.7742 | 0 | -2.75 | 47.9742 | 0 | 0 | 0 | 0 | 0 | 0 | 0 | 0 | 0 | 0.1303 | 7.3896 | 2.0671 | 0.916 | 15.8126 | -3.8679 | 1.0592 | 0 | 0 | 0 | 0 | 0.035 | 0.035
I1 | XTIN_000 | BL.48I.I1 | BL.1.I1 | MAGNET | SBEN | BL | 0.2 | -0.099484 | 0 | -0.099484 | 0 | 24.8744 | 24.8744 | 0.004978 | -2.75 | 48.0742 | 0 | 0 | 0 | 0 | 0 | 0 | 0 | 0 | 0 | 0.1303 | 6.5225 | 1.9236 | 0.9206 | 17.4028 | -3.2075 | 1.0612 | -0.01 | -0.0998 | 0 | 0 | 0.035 | 0.035
I1 | XTIN_000 | MBL.48I.I1 | MBL.1.I1 | MARK | BENDSTR | BENDMARK | 0 | -0.099484 | -0.099484 | 0 | 0 | 24.8744 | 24.8744 | 0 | -2.75 | 48.0744 | 0 | -0.099484 | 0 | 0 | 0 | 0 | 0 | 0 | 0 | 0.1303 | 6.5225 | 1.9236 | 0.9206 | 17.4028 | -3.2075 | 1.0612 | -0.01 | -0.0998 | 0 | 0 | 0.035 | 0.035
I1 | XTIN_000 | MBL.49I.I1 | MBL.1.I1 | MARK | BENDARC | BENDMARK | 0 | 0 | 0 | 0 | 0 | 24.8744 | 0 | 0.002491 | -2.75 | 48.0743 | 0 | -0.049742 | 0 | 0 | 0 | 0 | 0 | 0 | 0 | 0.1303 | 6.5225 | 1.9236 | 0.9206 | 17.4028 | -3.2075 | 1.0612 | -0.01 | -0.0998 | 0 | 0 | 0.035 | 0.035
I1 | XTIN_000 | MBL.48II.I1 | MBL.1.I1 | MARK | BENDOUT | BENDMARK | 0 | 0 | 0 | 0 | 0 | 24.9745 | 0.10025 | 0.009957 | -2.75 | 48.1742 | 0 | -0.099484 | 0 | 0 | 0 | 0 | 0 | 0 | 0 | 0.1303 | 6.5225 | 1.9236 | 0.9206 | 17.4028 | -3.2075 | 1.0612 | -0.01 | -0.0998 | 0 | 0 | 0.035 | 0.035
I1 | XTIN_000 | MBL.49II.I1 | MBL.1.I1 | MARK | BENDIN | BENDMARK | 0 | 0 | 0 | 0 | 0 | 25.075 | 0.20075 | 0.019938 | -2.75 | 48.2742 | 0 | -0.099484 | 0 | 0 | 0 | 0 | 0 | 0 | 0 | 0.1303 | 6.1431 | 1.8512 | 0.9232 | 18.054 | -3.2726 | 1.0621 | -0.02 | -0.0998 | 0 | 0 | 0.035 | 0.035
I1 | XTIN_000 | BL.48II.I1 | BL.1.I1 | MAGNET | SBEN | BL | 0.2 | 0.099484 | 0.099484 | 0 | 0 | 25.1752 | 0.30099 | 0.024916 | -2.75 | 48.3742 | 0 | 0 | 0 | 0 | 0 | 0 | 0 | 0 | 0 | 0.1303 | 5.489 | 1.7078 | 0.9286 | 19.0215 | -2.4516 | 1.0638 | -0.0301 | 0 | 0 | 0 | 0.035 | 0.035
I1 | XTIN_000 | MBL.48IIII.I1 | MBL.1.I1 | MARK | BENDSTR | BENDMARK | 0 | 0.099484 | 0.099484 | 0 | 0 | 25.1752 | 0.30099 | 0.029895 | -2.75 | 48.374 | 0 | 0 | 0 | 0 | 0 | 0 | 0 | 0 | 0 | 0.1303 | 5.489 | 1.7078 | 0.9286 | 19.0215 | -2.4516 | 1.0638 | -0.0301 | 0 | 0 | 0 | 0.035 | 0.035
I1 | XTIN_000 | MBL.49IIII.I1 | MBL.1.I1 | MARK | BENDARC | BENDMARK | 0 | 0 | 0 | 0 | 0 | 25.1752 | 0 | 0.027404 | -2.75 | 48.3741 | 0 | -0.049742 | 0 | 0 | 0 | 0 | 0 | 0 | 0 | 0.1303 | 5.489 | 1.7078 | 0.9286 | 19.0215 | -2.4516 | 1.0638 | -0.0301 | 0 | 0 | 0 | 0.035 | 0.035
I1 | XTIN_000 | MBL.48IVI.I1 | MBL.1.I1 | MARK | BENDOUT | BENDMARK | 0 | 0 | 0 | 0 | 0 | 25.2754 | 0.10025 | 0.029895 | -2.75 | 48.4742 | 0 | 0 | 0 | 0 | 0 | 0 | 0 | 0 | 0 | 0.1303 | 5.489 | 1.7078 | 0.9286 | 19.0215 | -2.4516 | 1.0638 | -0.0301 | 0 | 0 | 0 | 0.035 | 0.035
I1 | XTIN_000 | MPBPMF.48.I1 | MPBPMF.I1 | MARK | MARK | MPBPMF | 0 | 0 | 0 | 0 | 0 | 25.3676 | 0.1925 | 0.029895 | -2.75 | 48.5665 | 0 | 0 | 0 | 0 | 0 | 0 | 0 | 0 | 0 | 0.1303 | 5.18 | 1.642 | 0.9314 | 19.4769 | -2.4856 | 1.0645 | -0.0301 | 0 | 0 | 0 | 0.035 | 0.035
I1 | XTIN_000 | BPMF.48.I1 | BPMF | DIAG | MONI | BPMF | 0 | 0 | 0 | 0 | 0 | 25.4636 | 0.2885 | 0.029895 | -2.75 | 48.6624 | 0 | 0 | 0 | 0 | 0 | 0 | 0 | 0 | 0 | 0.1303 | 4.8713 | 1.5735 | 0.9344 | 19.9575 | -2.521 | 1.0653 | -0.0301 | 0 | 0 | 0 | 0.035 | 0.035
I1 | XTIN_000 | OTRL.48.I1 | OTRL | DIAG | INSTR | OTRL | 0 | 0 | 0 | 0 | 0 | 25.7354 | 0.56025 | 0.029895 | -2.75 | 48.9342 | 0 | 0 | 0 | 0 | 0 | 0 | 0 | 0 | 0 | 0.1303 | 4.0688 | 1.3796 | 0.9442 | 21.3549 | -2.6211 | 1.0674 | -0.0301 | 0 | 0 | 0 | 0.035 | 0.035
I1 | XTIN_000 | UNDU.49.I1 | UNDU | UNDU | UNDULATO | UNDU | 0.74 | 0 | 0 | 0 | 0 | 26.2994 | 1.1242 | 0.029895 | -2.75 | 49.4982 | 0 | 0 | 0 | 0 | 0 | 0 | 0 | 0 | 0 | 0.1303 | 2.1142 | 0.7131 | 0.9957 | 23.8074 | 0.8452 | 1.0738 | -0.0301 | 0 | 0 | 0 | 0.035 | 0.035
I1 | XTIN_000 | OTRL.50.I1 | OTRL | DIAG | INSTR | OTRL | 0 | 0 | 0 | 0 | 0 | 26.8634 | 1.6882 | 0.029895 | -2.75 | 50.0622 | 0 | 0 | 0 | 0 | 0 | 0 | 0 | 0 | 0 | 0.1303 | 1.8644 | 0.5747 | 1.0113 | 23.4822 | 0.8312 | 1.0751 | -0.0301 | 0 | 0 | 0 | 0.035 | 0.035
I1 | XTIN_000 | MBL.50I.I1 | MBL.3.I1 | MARK | BENDIN | BENDMARK | 0 | 0 | 0 | 0 | 0 | 26.9834 | 1.8082 | 0.029895 | -2.75 | 50.1822 | 0 | 0 | 0 | 0 | 0 | 0 | 0 | 0 | 0 | 0.1303 | 1.7367 | 0.4891 | 1.0219 | 23.2837 | 0.8226 | 1.076 | -0.0301 | 0 | 0 | 0 | 0.035 | 0.035
I1 | XTIN_000 | BL.50I.I1 | BL.3.I1 | MAGNET | SBEN | BL | 0.2 | 0.099484 | 0 | 0.099484 | 0 | 27.0835 | 1.9085 | 0.024916 | -2.75 | 50.2822 | 0 | 0 | 0 | 0 | 0 | 0 | 0 | 0 | 0 | 0.1303 | 1.5535 | 0.3457 | 1.0414 | 22.957 | 1.9461 | 1.0773 | -0.02 | 0.0998 | 0 | 0 | 0.035 | 0.035
I1 | XTIN_000 | MBL.50II.I1 | MBL.3.I1 | MARK | BENDSTR | BENDMARK | 0 | 0.099484 | 0.099484 | 0 | 0 | 27.0835 | 1.9085 | 0.029895 | -2.75 | 50.2824 | 0 | 0.099484 | 0 | 0 | 0 | 0 | 0 | 0 | 0 | 0.1303 | 1.5535 | 0.3457 | 1.0414 | 22.957 | 1.9461 | 1.0773 | -0.02 | 0.0998 | 0 | 0 | 0.035 | 0.035
I1 | XTIN_000 | MBL.51I.I1 | MBL.3.I1 | MARK | BENDARC | BENDMARK | 0 | 0 | 0 | 0 | 0 | 27.0835 | 0 | 0.027404 | -2.75 | 50.2823 | 0 | 0.049742 | 0 | 0 | 0 | 0 | 0 | 0 | 0 | 0.1303 | 1.5535 | 0.3457 | 1.0414 | 22.957 | 1.9461 | 1.0773 | -0.02 | 0.0998 | 0 | 0 | 0.035 | 0.035
I1 | XTIN_000 | MBL.50IIII.I1 | MBL.3.I1 | MARK | BENDOUT | BENDMARK | 0 | 0 | 0 | 0 | 0 | 27.1837 | 0.10025 | 0.019938 | -2.75 | 50.3822 | 0 | 0.099484 | 0 | 0 | 0 | 0 | 0 | 0 | 0 | 0.1303 | 1.5535 | 0.3457 | 1.0414 | 22.957 | 1.9461 | 1.0773 | -0.02 | 0.0998 | 0 | 0 | 0.035 | 0.035
I1 | XTIN_000 | MBL.51II.I1 | MBL.4.I1 | MARK | BENDIN | BENDMARK | 0 | 0 | 0 | 0 | 0 | 27.2842 | 0.20075 | 0.009957 | -2.75 | 50.4822 | 0 | 0.099484 | 0 | 0 | 0 | 0 | 0 | 0 | 0 | 0.1303 | 1.4913 | 0.2732 | 1.0519 | 22.568 | 1.9251 | 1.078 | -0.01 | 0.0998 | 0 | 0 | 0.035 | 0.035
I1 | XTIN_000 | BL.50II.I1 | BL.4.I1 | MAGNET | SBEN | BL | 0.2 | -0.099484 | -0.099484 | 0 | 0 | 27.3844 | 0.30099 | 0.004978 | -2.75 | 50.5822 | 0 | 0 | 0 | 0 | 0 | 0 | 0 | 0 | 0 | 0.1303 | 1.4251 | 0.1298 | 1.0738 | 21.3667 | 2.9526 | 1.0795 | 0 | 0 | 0 | 0 | 0.035 | 0.035
I1 | XTIN_000 | MBL.50IVI.I1 | MBL.4.I1 | MARK | BENDSTR | BENDMARK | 0 | -0.099484 | -0.099484 | 0 | 0 | 27.3844 | 0.30099 | 0 | -2.75 | 50.582 | 0 | 0 | 0 | 0 | 0 | 0 | 0 | 0 | 0 | 0.1303 | 1.4251 | 0.1298 | 1.0738 | 21.3667 | 2.9526 | 1.0795 | 0 | 0 | 0 | 0 | 0.035 | 0.035
I1 | XTIN_000 | MBL.51IIII.I1 | MBL.4.I1 | MARK | BENDARC | BENDMARK | 0 | 0 | 0 | 0 | 0 | 27.3844 | 0 | 0.002491 | -2.75 | 50.5821 | 0 | 0.049742 | 0 | 0 | 0 | 0 | 0 | 0 | 0 | 0.1303 | 1.4251 | 0.1298 | 1.0738 | 21.3667 | 2.9526 | 1.0795 | 0 | 0 | 0 | 0 | 0.035 | 0.035
I1 | XTIN_000 | MBL.50VI.I1 | MBL.4.I1 | MARK | BENDOUT | BENDMARK | 0 | 0 | 0 | 0 | 0 | 27.4845 | 0.10025 | 0 | -2.75 | 50.6822 | 0 | 0 | 0 | 0 | 0 | 0 | 0 | 0 | 0 | 0.1303 | 1.4251 | 0.1298 | 1.0738 | 21.3667 | 2.9526 | 1.0795 | 0 | 0 | 0 | 0 | 0.035 | 0.035
I1 | XTIN_000 | VCST35T40.50.I1 | VCST35T40 | VACUUM | VACSTEP | VCST35T40 | 0 | 0 | 0 | 0 | 0 | 27.5355 | 0.15125 | 0 | -2.75 | 50.7332 | 0 | 0 | 0 | 0 | 0 | 0 | 0 | 0 | 0 | 0.1303 | 1.4137 | 0.0934 | 1.0795 | 21.0668 | 2.9294 | 1.0799 | 0 | 0 | 0 | 0 | 0.04 | 0.04
I1 | XTIN_000 | ENLAT.50.I1 | ENLAT.LHT.I1 | MARK | MARK | ENLAT | 0 | 0 | 0 | 0 | 0 | 27.5355 | 0.15125 | 0 | -2.75 | 50.7332 | 0 | 0 | 0 | 0 | 0 | 0 | 0 | 0 | 0 | 0.1303 | 1.4137 | 0.0934 | 1.0795 | 21.0668 | 2.9294 | 1.0799 | 0 | 0 | 0 | 0 | 0.04 | 0.04
I1 | XTIN_000 | QI.50.I1 | QI.3.I1 | MAGNET | QUAD | QI | 0.2 | -0.15309 | 0 | 0 | 0 | 27.7355 | 0.35125 | 0 | -2.75 | 50.9332 | 0 | 0 | 0 | 0 | 0 | 0 | 0 | 0 | 0 | 0.1303 | 1.4653 | -0.3412 | 1.1132 | 18.7524 | 5.6924 | 1.0823 | 0 | 0 | 0 | 0 | 0.04 | 0.04
I1 | XTIN_000 | EOD.51.I1 | EOD | DIAG | INSTR | EOD | 0 | 0 | 0 | 0 | 0 | 28.044 | 0.65974 | 0 | -2.75 | 51.2417 | 0 | 0 | 0 | 0 | 0 | 0 | 0 | 0 | 0 | 0.1303 | 1.6408 | -0.5001 | 1.1347 | 16.4562 | 5.321 | 1.0841 | 0 | 0 | 0 | 0 | 0.04 | 0.04
I1 | XTIN_000 | CIY.51.I1 | CIY.4.I1 | MAGNET | VKIC | CIY | 0.1 | 0 | 0 | 0 | 0 | 28.294 | 0.90974 | 0 | -2.75 | 51.4917 | 0 | 0 | 0 | 0 | 0 | 0 | 0 | 0 | 0 | 0.1303 | 2.0094 | -0.7287 | 1.1611 | 13.4239 | 4.7867 | 1.0874 | 0 | 0 | 0 | 0 | 0.04 | 0.04
I1 | XTIN_000 | CIX.51.I1 | CIX.4.I1 | MAGNET | HKIC | CIX | 0.1 | 0 | 0 | 0 | 0 | 28.697 | 1.3127 | 0 | -2.75 | 51.8947 | 0 | 0 | 0 | 0 | 0 | 0 | 0 | 0 | 0 | 0.1303 | 2.7204 | -1.0357 | 1.1887 | 9.8552 | 4.0688 | 1.0929 | 0 | 0 | 0 | 0 | 0.04 | 0.04
I1 | XTIN_000 | BPMF.52.I1 | BPMF | DIAG | MONI | BPMF | 0 | 0 | 0 | 0 | 0 | 28.9445 | 1.5602 | 0 | -2.75 | 52.1422 | 0 | 0 | 0 | 0 | 0 | 0 | 0 | 0 | 0 | 0.1303 | 3.1592 | -1.1862 | 1.1994 | 8.3175 | 3.717 | 1.0964 | 0 | 0 | 0 | 0 | 0.04 | 0.04
I1 | XTIN_000 | MPBPMF.52.I1 | MPBPMF.I1 | MARK | MARK | MPBPMF | 0 | 0 | 0 | 0 | 0 | 29.0405 | 1.6562 | 0 | -2.75 | 52.2382 | 0 | 0 | 0 | 0 | 0 | 0 | 0 | 0 | 0 | 0.1303 | 3.394 | -1.2593 | 1.2041 | 7.6202 | 3.546 | 1.0983 | 0 | 0 | 0 | 0 | 0.04 | 0.04
I1 | XTIN_000 | QI.52.I1 | QI.4.I1 | MAGNET | QUAD | QI | 0.2 | -0.014236 | 0 | 0 | 0 | 29.247 | 1.8627 | 0 | -2.75 | 52.4447 | 0 | 0 | 0 | 0 | 0 | 0 | 0 | 0 | 0 | 0.1303 | 4.2491 | -1.5531 | 1.2169 | 5.5968 | 3.0794 | 1.1058 | 0 | 0 | 0 | 0 | 0.04 | 0.04
I1 | XTIN_000 | TDSA.52.I1 | TDSA | CAVITY | LCAV | TDSA | 0.7 | 0 | 0 | 2800 | 0 | 29.767 | 2.3827 | 0 | -2.75 | 52.9647 | 0 | 0 | 0 | 0 | 0 | 0 | 0 | 0 | 0 | 0.1303 | 7.117 | -2.1715 | 1.2393 | 1.965 | 1.6372 | 1.1431 | 0 | 0 | 0 | 0 | 0.04 | 0.04
I1 | XTIN_000 | QI.53.I1 | QI.5.I1 | MAGNET | QUAD | QI | 0.2 | 0.49892 | 0 | 0 | 0 | 30.287 | 2.9027 | 0 | -2.75 | 53.4847 | 0 | 0 | 0 | 0 | 0 | 0 | 0 | 0 | 0 | 0.1303 | 7.5724 | 1.5151 | 1.245 | 1.3591 | 0.4871 | 1.1702 | 0 | 0 | 0 | 0 | 0.04 | 0.04
I1 | XTIN_000 | KAX.54I.I1 | KAX | FASTKICK | HKIC | KAX | 0.35 | 0 | 0 | 0 | 0 | 30.859 | 3.4747 | 0 | -2.75 | 54.0567 | 0 | 0 | 0 | 0 | 0 | 0 | 0 | 0 | 0 | 0.1303 | 5.7941 | 1.2335 | 1.2606 | 1.1099 | -0.1019 | 1.2585 | 0 | 0 | 0 | 0 | 0.04 | 0.04
I1 | XTIN_000 | QI.54.I1 | QI.6.I1 | MAGNET | QUAD | QI | 0.2 | 0.18962 | 0 | 0 | 0 | 31.239 | 3.8547 | 0 | -2.75 | 54.4367 | 0 | 0 | 0 | 0 | 0 | 0 | 0 | 0 | 0 | 0.1303 | 4.8864 | 2.0381 | 1.2696 | 1.303 | -0.6213 | 1.2997 | 0 | 0 | 0 | 0 | 0.04 | 0.04
I1 | XTIN_000 | KAX.54II.I1 | KAX | FASTKICK | HKIC | KAX | 0.35 | 0 | 0 | 0 | 0 | 31.619 | 4.2347 | 0 | -2.75 | 54.8167 | 0 | 0 | 0 | 0 | 0 | 0 | 0 | 0 | 0 | 0.1303 | 3.2501 | 1.5582 | 1.2878 | 2.0886 | -1.1053 | 1.3442 | 0 | 0 | 0 | 0 | 0.04 | 0.04
I1 | XTIN_000 | START.55.I1 | START.DIA.I1 | MARK | MARK | START | 0 | 0 | 0 | 0 | 0 | 32.079 | 4.6947 | 0 | -2.75 | 55.2767 | 0 | 0 | 0 | 0 | 0 | 0 | 0 | 0 | 0 | 0.1303 | 2.4476 | 1.2576 | 1.3039 | 2.805 | -1.4084 | 1.363 | 0 | 0 | 0 | 0 | 0.04 | 0.04
I1 | XTIN_000 | OTRC.55.I1 | OTRC | DIAG | INSTR | OTRC | 0 | 0 | 0 | 0 | 0 | 32.114 | 4.7297 | 0 | -2.75 | 55.3117 | 0 | 0 | 0 | 0 | 0 | 0 | 0 | 0 | 0 | 0.1303 | 2.3609 | 1.2207 | 1.3062 | 2.9049 | -1.4457 | 1.365 | 0 | 0 | 0 | 0 | 0.04 | 0.04
I1 | XTIN_000 | CIY.55.I1 | CIY.5.I1 | MAGNET | VKIC | CIY | 0.1 | 0 | 0 | 0 | 0 | 32.339 | 4.9547 | 0 | -2.75 | 55.5367 | 0 | 0 | 0 | 0 | 0 | 0 | 0 | 0 | 0 | 0.1303 | 1.7693 | 0.9306 | 1.3277 | 3.7805 | -1.7382 | 1.3782 | 0 | 0 | 0 | 0 | 0.04 | 0.04
I1 | XTIN_000 | BPMA.55.I1 | BPMA | DIAG | MONI | BPMA | 0 | 0 | 0 | 0 | 0 | 32.539 | 5.1547 | 0 | -2.75 | 55.7367 | 0 | 0 | 0 | 0 | 0 | 0 | 0 | 0 | 0 | 0.1303 | 1.5138 | 0.7724 | 1.3423 | 4.3259 | -1.8977 | 1.3841 | 0 | 0 | 0 | 0 | 0.04 | 0.04
I1 | XTIN_000 | QI.55.I1 | QI.7.I1 | MAGNET | QUAD | QI | 0.2 | -0.83075 | 0 | 0 | 0 | 32.789 | 5.4047 | 0 | -2.75 | 55.9867 | 0 | 0 | 0 | 0 | 0 | 0 | 0 | 0 | 0 | 0.1303 | 1.3058 | -0.6142 | 1.3845 | 4.9211 | 2.0481 | 1.3956 | 0 | 0 | 0 | 0 | 0.04 | 0.04
I1 | XTIN_000 | KAX.56.I1 | KAX | FASTKICK | HKIC | KAX | 0.35 | 0 | 0 | 0 | 0 | 33.169 | 5.7847 | 0 | -2.75 | 56.3667 | 0 | 0 | 0 | 0 | 0 | 0 | 0 | 0 | 0 | 0.1303 | 2.0831 | -1.0941 | 1.429 | 3.2759 | 1.5678 | 1.4136 | 0 | 0 | 0 | 0 | 0.04 | 0.04
I1 | XTIN_000 | OTRC.56.I1 | OTRC | DIAG | INSTR | OTRC | 0 | 0 | 0 | 0 | 0 | 33.664 | 6.2797 | 0 | -2.75 | 56.8617 | 0 | 0 | 0 | 0 | 0 | 0 | 0 | 0 | 0 | 0.1303 | 2.8914 | -1.4317 | 1.4498 | 2.3806 | 1.23 | 1.4319 | 0 | 0 | 0 | 0 | 0.04 | 0.04
I1 | XTIN_000 | CIX.57.I1 | CIX.5.I1 | MAGNET | HKIC | CIX | 0.1 | 0 | 0 | 0 | 0 | 33.889 | 6.5047 | 0 | -2.75 | 57.0867 | 0 | 0 | 0 | 0 | 0 | 0 | 0 | 0 | 0 | 0.1303 | 3.7586 | -1.7217 | 1.4631 | 1.7839 | 0.9397 | 1.4532 | 0 | 0 | 0 | 0 | 0.04 | 0.04
I1 | XTIN_000 | BPMA.57.I1 | BPMA | DIAG | MONI | BPMA | 0 | 0 | 0 | 0 | 0 | 34.089 | 6.7047 | 0 | -2.75 | 57.2867 | 0 | 0 | 0 | 0 | 0 | 0 | 0 | 0 | 0 | 0.1303 | 4.2988 | -1.8799 | 1.469 | 1.5257 | 0.7814 | 1.4677 | 0 | 0 | 0 | 0 | 0.04 | 0.04
I1 | XTIN_000 | QI.57.I1 | QI.8.I1 | MAGNET | QUAD | QI | 0.2 | 0.83071 | 0 | 0 | 0 | 34.339 | 6.9547 | 0 | -2.75 | 57.5367 | 0 | 0 | 0 | 0 | 0 | 0 | 0 | 0 | 0 | 0.1303 | 4.8865 | 2.0385 | 1.4806 | 1.3128 | -0.611 | 1.5096 | 0 | 0 | 0 | 0 | 0.04 | 0.04
I1 | XTIN_000 | KAX.57.I1 | KAX | FASTKICK | HKIC | KAX | 0.35 | 0 | 0 | 0 | 0 | 34.719 | 7.3347 | 0 | -2.75 | 57.9167 | 0 | 0 | 0 | 0 | 0 | 0 | 0 | 0 | 0 | 0.1303 | 3.2499 | 1.5584 | 1.4988 | 2.0854 | -1.087 | 1.5539 | 0 | 0 | 0 | 0 | 0.04 | 0.04
I1 | XTIN_000 | OTRC.58.I1 | OTRC | DIAG | INSTR | OTRC | 0 | 0 | 0 | 0 | 0 | 35.214 | 7.8297 | 0 | -2.75 | 58.4117 | 0 | 0 | 0 | 0 | 0 | 0 | 0 | 0 | 0 | 0.1303 | 2.3605 | 1.2208 | 1.5172 | 2.8882 | -1.4218 | 1.5747 | 0 | 0 | 0 | 0 | 0.04 | 0.04
I1 | XTIN_000 | CIY.58.I1 | CIY.6.I1 | MAGNET | VKIC | CIY | 0.1 | 0 | 0 | 0 | 0 | 35.539 | 8.1547 | 0 | -2.75 | 58.7367 | 0 | 0 | 0 | 0 | 0 | 0 | 0 | 0 | 0 | 0.1303 | 1.5933 | 0.8252 | 1.5482 | 4.1017 | -1.8141 | 1.5921 | 0 | 0 | 0 | 0 | 0.04 | 0.04
I1 | XTIN_000 | QI.59.I1 | QI.9.I1 | MAGNET | QUAD | QI | 0.2 | -0.83075 | 0 | 0 | 0 | 35.889 | 8.5047 | 0 | -2.75 | 59.0867 | 0 | 0 | 0 | 0 | 0 | 0 | 0 | 0 | 0 | 0.1303 | 1.3054 | -0.614 | 1.5955 | 4.8662 | 2.0375 | 1.6056 | 0 | 0 | 0 | 0 | 0.04 | 0.04
I1 | XTIN_000 | BPMA.59.I1 | BPMA | DIAG | MONI | BPMA | 0 | 0 | 0 | 0 | 0 | 36.209 | 8.8247 | 0 | -2.75 | 59.4067 | 0 | 0 | 0 | 0 | 0 | 0 | 0 | 0 | 0 | 0.1303 | 1.6266 | -0.846 | 1.6196 | 4.0209 | 1.8046 | 1.6135 | 0 | 0 | 0 | 0 | 0.04 | 0.04
I1 | XTIN_000 | OTRC.59.I1 | OTRC | DIAG | INSTR | OTRC | 0 | 0 | 0 | 0 | 0 | 36.589 | 9.2047 | 0 | -2.75 | 59.7867 | 0 | 0 | 0 | 0 | 0 | 0 | 0 | 0 | 0 | 0.1303 | 2.4219 | -1.2469 | 1.6503 | 2.8023 | 1.4023 | 1.6316 | 0 | 0 | 0 | 0 | 0.04 | 0.04
I1 | XTIN_000 | QI.60.I1 | QI.11.I1 | MAGNET | QUAD | QI | 0.2 | 0.4256 | 0 | 0 | 0 | 36.989 | 9.6047 | 0 | -2.75 | 60.1867 | 0 | 0 | 0 | 0 | 0 | 0 | 0 | 0 | 0 | 0.1303 | 3.6263 | -0.1918 | 1.6764 | 1.8209 | 0.1251 | 1.6682 | 0 | 0 | 0 | 0 | 0.04 | 0.04
I1 | XTIN_000 | TORA.60.I1 | TORA | DIAG | INSTR | TORA | 0 | 0 | 0 | 0 | 0 | 37.3707 | 9.9864 | 0 | -2.75 | 60.5684 | 0 | 0 | 0 | 0 | 0 | 0 | 0 | 0 | 0 | 0.1303 | 3.757 | -0.2724 | 1.6886 | 1.7946 | -0.032 | 1.6931 | 0 | 0 | 0 | 0 | 0.04 | 0.04
I1 | XTIN_000 | BPMATEST.60.I1 | BPMATEST | DIAG | MONI | BPMATEST | 0 | 0 | 0 | 0 | 0 | 37.735 | 10.3507 | 0 | -2.75 | 60.9327 | 0 | 0 | 0 | 0 | 0 | 0 | 0 | 0 | 0 | 0.1303 | 3.9934 | -0.3765 | 1.7036 | 1.892 | -0.2352 | 1.7248 | 0 | 0 | 0 | 0 | 0.04 | 0.04
I1 | XTIN_000 | BPMATEST.61.I1 | BPMATEST | DIAG | MONI | BPMATEST | 0 | 0 | 0 | 0 | 0 | 37.885 | 10.5007 | 0 | -2.75 | 61.0827 | 0 | 0 | 0 | 0 | 0 | 0 | 0 | 0 | 0 | 0.1303 | 4.1128 | -0.4194 | 1.7095 | 1.9751 | -0.3189 | 1.7372 | 0 | 0 | 0 | 0 | 0.04 | 0.04
I1 | XTIN_000 | QI.61.I1 | QI.12.I1 | MAGNET | QUAD | QI | 0.2 | 0.1866 | 0 | 0 | 0 | 38.239 | 10.8547 | 0 | -2.75 | 61.4367 | 0 | 0 | 0 | 0 | 0 | 0 | 0 | 0 | 0 | 0.1303 | 4.3874 | 0.2791 | 1.7263 | 2.4666 | -1.0254 | 1.7706 | 0 | 0 | 0 | 0 | 0.04 | 0.04
I1 | XTIN_000 | ENSUB.62.I1 | ENSUB.I1M.I1 | MARK | MARK | ENSUB | 0 | 0 | 0 | 0 | 0 | 38.889 | 11.5047 | 0 | -2.75 | 62.0867 | 0 | 0 | 0 | 0 | 0 | 0 | 0 | 0 | 0 | 0.1303 | 4.1548 | 0.144 | 1.7468 | 3.8461 | -1.4828 | 1.7992 | 0 | 0 | 0 | 0 | 0.04 | 0.04
I1 | XTIN_000 | CIY.63.I1 | CIY.7.I1 | MAGNET | VKIC | CIY | 0.1 | 0 | 0 | 0 | 0 | 40.179 | 12.7947 | 0 | -2.75 | 63.3767 | 0 | 0 | 0 | 0 | 0 | 0 | 0 | 0 | 0 | 0.1303 | 4.21 | -0.1852 | 1.7987 | 9.3132 | -2.5972 | 1.8351 | 0 | 0 | 0 | 0 | 0.04 | 0.04
I1 | XTIN_000 | QI.63.I1 | QI.13.I1 | MAGNET | QUAD | QI | 0.2 | -0.45063 | 0 | 0 | 0 | 40.429 | 13.0447 | 0 | -2.75 | 63.6267 | 0 | 0 | 0 | 0 | 0 | 0 | 0 | 0 | 0 | 0.1303 | 4.7434 | -2.333 | 1.8097 | 10.0215 | 1.8048 | 1.8399 | 0 | 0 | 0 | 0 | 0.04 | 0.04
I1 | XTIN_000 | BPMA.63.I1 | BPMA | DIAG | MONI | BPMA | 0 | 0 | 0 | 0 | 0 | 40.679 | 13.2947 | 0 | -2.75 | 63.8767 | 0 | 0 | 0 | 0 | 0 | 0 | 0 | 0 | 0 | 0.1303 | 5.4738 | -2.5368 | 1.8144 | 9.4896 | 1.7411 | 1.8424 | 0 | 0 | 0 | 0 | 0.04 | 0.04
I1 | XTIN_000 | BSECI.64.I1 | BSECI | PMAGNET | RBEN | BSECI | 0.4 | 0 | 0 | 0 | 0 | 41.429 | 14.0447 | 0 | -2.75 | 64.6267 | 0 | 0 | 0 | 0 | 0 | 0 | 0 | 0 | 0 | 0.1303 | 11.5196 | -3.8272 | 1.8335 | 6.5649 | 1.3375 | 1.8616 | 0 | 0 | 0 | 0 | 0.04 | 0.04
I1 | XTIN_000 | CIX.65.I1 | CIX.6.I1 | MAGNET | HKIC | CIX | 0.1 | 0 | 0 | 0 | 0 | 42.179 | 14.7947 | 0 | -2.75 | 65.3767 | 0 | 0 | 0 | 0 | 0 | 0 | 0 | 0 | 0 | 0.1303 | 16.6012 | -4.6422 | 1.8404 | 5.1128 | 1.0826 | 1.8781 | 0 | 0 | 0 | 0 | 0.04 | 0.04
I1 | XTIN_000 | VCBSHUT.65.I1 | VCBSHUT | VACUUM | VAC | VCBSHUT | 0.3 | 0 | 0 | 0 | 0 | 42.529 | 15.1447 | 0 | -2.75 | 65.7267 | 0 | 0 | 0 | 0 | 0 | 0 | 0 | 0 | 0 | 0.1303 | 21.0542 | -5.2534 | 1.8442 | 4.2245 | 0.8915 | 1.8935 | 0 | 0 | 0 | 0 | 0.04 | 0.04
I1 | XTIN_000 | QI.66.I1 | QI.14.I1 | MAGNET | QUAD | QI | 0.2 | 0.4882 | 0 | 0 | 0 | 42.979 | 15.5947 | 0 | -2.75 | 66.1767 | 0 | 0 | 0 | 0 | 0 | 0 | 0 | 0 | 0 | 0.1303 | 23.138 | 5.8727 | 1.847 | 3.9503 | -1.1439 | 1.9096 | 0 | 0 | 0 | 0 | 0.04 | 0.04
I1 | XSE_000 | QI.69.I1 | QI.15.I1 | MAGNET | QUAD | QI | 0.2 | -0.51191 | 0 | 0 | 0 | 46.079 | 18.6947 | 0 | -2.75 | 69.2767 | 0 | 0 | 0 | 0 | 0 | 0 | 0 | 0 | 0 | 0.1303 | 1.6386 | 0.3167 | 1.9356 | 15.0487 | 5.018 | 1.9721 | 0 | 0 | 0 | 0 | 0.04 | 0.04
I1 | XSE_000 | QI.71.I1 | QI.16.I1 | MAGNET | QUAD | QI | 0.2 | 0.73066 | 0 | 0 | 0 | 48.079 | 20.6947 | 0 | -2.75 | 71.2767 | 0 | 0 | 0 | 0 | 0 | 0 | 0 | 0 | 0 | 0.1303 | 2.6505 | 1.0036 | 2.112 | 2.2653 | -0.0244 | 2.0318 | 0 | 0 | 0 | 0 | 0.04 | 0.04
I1 | XSE_000 | BPMA.72.I1 | BPMA | DIAG | MONI | BPMA | 0 | 0 | 0 | 0 | 0 | 48.879 | 21.4947 | 0 | -2.75 | 72.0767 | 0 | 0 | 0 | 0 | 0 | 0 | 0 | 0 | 0 | 0.1303 | 1.6166 | 0.4735 | 2.1669 | 2.5158 | -0.3336 | 2.0791 | 0 | 0 | 0 | 0 | 0.04 | 0.04
I1 | XSE_000 | QI.72.I1 | QI.17.I1 | MAGNET | QUAD | QI | 0.2 | -0.86822 | 0 | 0 | 0 | 49.179 | 21.7947 | 0 | -2.75 | 72.3767 | 0 | 0 | 0 | 0 | 0 | 0 | 0 | 0 | 0 | 0.1303 | 1.6133 | -1.1461 | 2.2091 | 2.3966 | 1.6945 | 2.1037 | 0 | 0 | 0 | 0 | 0.04 | 0.04
I1 | XSE_000 | CIY.72.I1 | CIY.8.I1 | MAGNET | VKIC | CIY | 0.1 | 0 | 0 | 0 | 0 | 49.529 | 22.1447 | 0 | -2.75 | 72.7267 | 0 | 0 | 0 | 0 | 0 | 0 | 0 | 0 | 0 | 0.1303 | 2.4301 | -1.5764 | 2.2333 | 1.5253 | 1.2099 | 2.1288 | 0 | 0 | 0 | 0 | 0.04 | 0.04
I1 | XSE_000 | CIX.73I.I1 | CIX.7.I1 | MAGNET | HKIC | CIX | 0.1 | 0 | 0 | 0 | 0 | 49.829 | 22.4447 | 0 | -2.75 | 73.0267 | 0 | 0 | 0 | 0 | 0 | 0 | 0 | 0 | 0 | 0.1303 | 3.505 | -2.0066 | 2.2497 | 0.9448 | 0.7253 | 2.169 | 0 | 0 | 0 | 0 | 0.04 | 0.04
I1 | XSE_000 | START.73.I1 | START.DOG.I1 | MARK | MARK | START | 0 | 0 | 0 | 0 | 0 | 49.979 | 22.5947 | 0 | -2.75 | 73.1767 | 0 | 0 | 0 | 0 | 0 | 0 | 0 | 0 | 0 | 0.1303 | 3.9206 | -2.15 | 2.254 | 0.8158 | 0.5638 | 2.1871 | 0 | 0 | 0 | 0 | 0.04 | 0.04
I1 | XSE_000 | QI.73.I1 | QI.18.I1 | MAGNET | QUAD | QI | 0.2 | 1.089 | 0 | 0 | 0 | 50.079 | 22.6947 | 0 | -2.75 | 73.2767 | 0 | 0 | 0 | 0 | 0 | 0 | 0 | 0 | 0 | 0.1303 | 3.9207 | 2.1495 | 2.2619 | 0.8165 | -0.5675 | 2.228 | 0 | 0 | 0 | 0 | 0.04 | 0.04
I1 | XSE_000 | MBL.73I.I1 | MBL.6.I1 | MARK | BENDIN | BENDMARK | 0 | 0 | 0 | 0 | 0 | 50.3802 | 22.996 | 0 | -2.75 | 73.5779 | 0 | 0 | 0 | 0 | 0 | 0 | 0 | 0 | 0 | 0.1303 | 3.1137 | 1.861 | 2.271 | 1.1105 | -0.8933 | 2.2619 | 0 | 0 | 0 | 0 | 0.04 | 0.04
I1 | XSE_000 | BL.73.I1 | BL.6.I1 | MAGNET | SBEN | BL | 0.2 | -0.11097 | -0.055487 | -0.055487 | 1.5708 | 50.4803 | 23.0961 | 0 | -2.7458 | 73.6778 | 0.055487 | 0 | 0 | 0 | 0 | 0 | 0 | 0 | 0 | 0.1303 | 2.3927 | 1.7203 | 2.2827 | 1.5319 | -1.2167 | 2.2864 | 0 | 0 | -0.0111 | -0.1111 | 0.04 | 0.04
I1 | XSE_000 | MBL.73II.I1 | MBL.6.I1 | MARK | BENDSTR | BENDMARK | 0 | -0.11097 | 0 | -0.11097 | 1.5708 | 50.4803 | 23.0961 | 0 | -2.75 | 73.6781 | 0.11097 | 0 | 0 | 0 | 0 | 0 | 0 | 0 | 0 | 0.1303 | 2.3927 | 1.7203 | 2.2827 | 1.5319 | -1.2167 | 2.2864 | 0 | 0 | -0.0111 | -0.1111 | 0.04 | 0.04
I1 | XSE_000 | MBL.74I.I1 | MBL.6.I1 | MARK | BENDARC | BENDMARK | 0 | 0 | 0 | 0 | 0 | 50.4803 | 0 | 0 | -2.7472 | 73.6779 | 0.055487 | 0 | 0 | 0 | 0 | 0 | 0 | 0 | 0 | 0.1303 | 2.3927 | 1.7203 | 2.2827 | 1.5319 | -1.2167 | 2.2864 | 0 | 0 | -0.0111 | -0.1111 | 0.04 | 0.04
I1 | XSE_000 | MBL.73IIII.I1 | MBL.6.I1 | MARK | BENDOUT | BENDMARK | 0 | 0 | 0 | 0 | 0 | 50.5803 | 0.10015 | 0 | -2.7389 | 73.7776 | 0.11097 | 0 | 0 | 0 | 0 | 0 | 0 | 0 | 0 | 0.1303 | 2.3927 | 1.7203 | 2.2827 | 1.5319 | -1.2167 | 2.2864 | 0 | 0 | -0.0111 | -0.1111 | 0.04 | 0.04
I1 | XSE_000 | CBL.73.I1 | CBL.9.I1 | MAGNET | VKIC | CBL | 0 | 0 | 0 | 0 | 0 | 50.5803 | 0.10015 | 0 | -2.7389 | 73.7776 | 0.11097 | 0 | 0 | 0 | 0 | 0 | 0 | 0 | 0 | 0.1303 | 2.3927 | 1.7203 | 2.2827 | 1.5319 | -1.2167 | 2.2864 | 0 | 0 | -0.0111 | -0.1111 | 0.04 | 0.04
I1 | XSE_000 | CIX.73II.I1 | CIX.8.I1 | MAGNET | HKIC | CIX | 0.1 | 0 | 0 | 0 | 0 | 50.7653 | 0.28515 | 0 | -2.7184 | 73.9615 | 0.11097 | 0 | 0 | 0 | 0 | 0 | 0 | 0 | 0 | 0.1303 | 1.6755 | 1.3314 | 2.3014 | 2.1931 | -1.5971 | 2.3068 | 0 | 0 | -0.0372 | -0.1111 | 0.04 | 0.04
I1 | XSE_000 | SC.74I.I1 | SC.1.I1 | MAGNET | SEXT | SC | 0.1 | -9.8175 | 0 | 0 | 1.5708 | 51.1108 | 0.63064 | 0 | -2.6802 | 74.3048 | 0.11097 | 0 | 0 | 0 | 0 | 0 | 0 | 0 | 0 | 0.1303 | 0.9531 | 0.7597 | 2.3455 | 3.4899 | -2.1565 | 2.3267 | 0 | 0 | -0.0756 | -0.1111 | 0.04 | 0.04
I1 | XSE_000 | QI.74.I1 | QI.19.I1 | MAGNET | QUAD | QI | 0.2 | -1.1731 | 0 | 0 | 0 | 51.3608 | 0.88064 | 0 | -2.6525 | 74.5533 | 0.11097 | 0 | 0 | 0 | 0 | 0 | 0 | 0 | 0 | 0.1303 | 0.8199 | -0.6061 | 2.4044 | 3.9325 | 2.3412 | 2.3388 | 0 | 0 | -0.0981 | -0.0005 | 0.04 | 0.04
I1 | XSE_000 | SC.74II.I1 | SC.2.I1 | MAGNET | SEXT | SC | 0.1 | -5.9482 | 0 | 0 | 1.5708 | 51.6108 | 1.1306 | 0 | -2.6248 | 74.8018 | 0.11097 | 0 | 0 | 0 | 0 | 0 | 0 | 0 | 0 | 0.1303 | 1.1291 | -0.9397 | 2.4378 | 3.0619 | 2.0116 | 2.348 | 0 | 0 | -0.0982 | -0.0005 | 0.04 | 0.04
I1 | XSE_000 | MBL.74II.I1 | MBL.7.I1 | MARK | BENDIN | BENDMARK | 0 | 0 | 0 | 0 | 0 | 51.8018 | 1.3216 | 0 | -2.6036 | 74.9916 | 0.11097 | 0 | 0 | 0 | 0 | 0 | 0 | 0 | 0 | 0.1303 | 1.4272 | -1.1748 | 2.4555 | 2.5275 | 1.7792 | 2.3561 | 0 | 0 | -0.0983 | -0.0005 | 0.04 | 0.04
I1 | XSE_000 | BL.75.I1 | BL.7.I1 | MAGNET | SBEN | BL | 0.2 | 0.042652 | 0.021326 | 0.021326 | 1.5708 | 51.9018 | 1.4216 | 0 | -2.5942 | 75.0911 | 0.089648 | 0 | 0 | 0 | 0 | 0 | 0 | 0 | 0 | 0.1303 | 1.9608 | -1.4908 | 2.4745 | 1.8819 | 1.4497 | 2.3707 | 0 | 0 | -0.0941 | 0.0421 | 0.04 | 0.04
I1 | XSE_000 | MBL.75I.I1 | MBL.7.I1 | MARK | BENDSTR | BENDMARK | 0 | 0.042652 | 0 | 0.042652 | 1.5708 | 51.9018 | 1.4216 | 0 | -2.5926 | 75.091 | 0.068322 | 0 | 0 | 0 | 0 | 0 | 0 | 0 | 0 | 0.1303 | 1.9608 | -1.4908 | 2.4745 | 1.8819 | 1.4497 | 2.3707 | 0 | 0 | -0.0941 | 0.0421 | 0.04 | 0.04
I1 | XSE_000 | MBL.76I.I1 | MBL.7.I1 | MARK | BENDARC | BENDMARK | 0 | 0 | 0 | 0 | 0 | 51.9018 | 0 | 0 | -2.5936 | 75.0911 | 0.089648 | 0 | 0 | 0 | 0 | 0 | 0 | 0 | 0 | 0.1303 | 1.9608 | -1.4908 | 2.4745 | 1.8819 | 1.4497 | 2.3707 | 0 | 0 | -0.0941 | 0.0421 | 0.04 | 0.04
I1 | XSE_000 | MBL.75II.I1 | MBL.7.I1 | MARK | BENDOUT | BENDMARK | 0 | 0 | 0 | 0 | 0 | 52.0018 | 0.10002 | 0 | -2.5857 | 75.1908 | 0.068322 | 0 | 0 | 0 | 0 | 0 | 0 | 0 | 0 | 0.1303 | 1.9608 | -1.4908 | 2.4745 | 1.8819 | 1.4497 | 2.3707 | 0 | 0 | -0.0941 | 0.0421 | 0.04 | 0.04
I1 | XSE_000 | BPMA.75.I1 | BPMA | DIAG | MONI | BPMA | 0 | 0 | 0 | 0 | 0 | 52.1604 | 0.25863 | 0 | -2.5749 | 75.349 | 0.068322 | 0 | 0 | 0 | 0 | 0 | 0 | 0 | 0 | 0.1303 | 2.4751 | -1.7515 | 2.486 | 1.4635 | 1.1883 | 2.3859 | 0 | 0 | -0.0874 | 0.0421 | 0.04 | 0.04
I1 | XSE_000 | CIY.75.I1 | CIY.10.I1 | MAGNET | VKIC | CIY | 0.1 | 0 | 0 | 0 | 0 | 52.3429 | 0.44113 | 0 | -2.5624 | 75.5311 | 0.068322 | 0 | 0 | 0 | 0 | 0 | 0 | 0 | 0 | 0.1303 | 3.3784 | -2.1336 | 2.4988 | 1 | 0.8051 | 2.4167 | 0 | 0 | -0.0776 | 0.0421 | 0.04 | 0.04
I1 | XSE_000 | QI.75.I1 | QI.20.I1 | MAGNET | QUAD | QI | 0.2 | 1.1814 | 0 | 0 | 0 | 52.6104 | 0.70863 | 0 | -2.5442 | 75.7979 | 0.068322 | 0 | 0 | 0 | 0 | 0 | 0 | 0 | 0 | 0.1303 | 3.9023 | 2.3272 | 2.5118 | 0.8329 | -0.6076 | 2.4774 | 0 | 0 | -0.0727 | -0.0421 | 0.04 | 0.04
I1 | XSE_000 | CIX.76.I1 | CIX.9.I1 | MAGNET | HKIC | CIX | 0.1 | 0 | 0 | 0 | 0 | 52.8954 | 0.99363 | 0 | -2.5247 | 76.0823 | 0.068322 | 0 | 0 | 0 | 0 | 0 | 0 | 0 | 0 | 0.1303 | 2.8993 | 1.9409 | 2.523 | 1.2093 | -0.994 | 2.515 | 0 | 0 | -0.0826 | -0.0421 | 0.04 | 0.04
I1 | XSE_000 | MBL.76II.I1 | MBL.7.I1 | MARK | BENDIN | BENDMARK | 0 | 0 | 0 | 0 | 0 | 53.219 | 1.3172 | 0 | -2.5026 | 76.4051 | 0.068322 | 0 | 0 | 0 | 0 | 0 | 0 | 0 | 0 | 0.1303 | 1.9604 | 1.491 | 2.5413 | 1.8762 | -1.4437 | 2.5441 | 0 | 0 | -0.0941 | -0.0421 | 0.04 | 0.04
I1 | XSE_000 | BL.76.I1 | BL.7.I1 | MAGNET | SBEN | BL | 0.2 | 0.042652 | 0.021326 | 0.021326 | 1.5708 | 53.319 | 1.4173 | 0 | -2.4974 | 76.505 | 0.046995 | 0 | 0 | 0 | 0 | 0 | 0 | 0 | 0 | 0.1303 | 1.4267 | 1.1748 | 2.5603 | 2.5193 | -1.7725 | 2.5587 | 0 | 0 | -0.0983 | 0.0005 | 0.04 | 0.04
I1 | XSE_000 | MBL.76IIII.I1 | MBL.7.I1 | MARK | BENDSTR | BENDMARK | 0 | 0.042652 | 0 | 0.042652 | 1.5708 | 53.319 | 1.4173 | 0 | -2.4958 | 76.5049 | 0.025669 | 0 | 0 | 0 | 0 | 0 | 0 | 0 | 0 | 0.1303 | 1.4267 | 1.1748 | 2.5603 | 2.5193 | -1.7725 | 2.5587 | 0 | 0 | -0.0983 | 0.0005 | 0.04 | 0.04
I1 | XSE_000 | MBL.77I.I1 | MBL.7.I1 | MARK | BENDARC | BENDMARK | 0 | 0 | 0 | 0 | 0 | 53.319 | 0 | 0 | -2.4969 | 76.505 | 0.046995 | 0 | 0 | 0 | 0 | 0 | 0 | 0 | 0 | 0.1303 | 1.4267 | 1.1748 | 2.5603 | 2.5193 | -1.7725 | 2.5587 | 0 | 0 | -0.0983 | 0.0005 | 0.04 | 0.04
I1 | XSE_000 | MBL.76IVI.I1 | MBL.7.I1 | MARK | BENDOUT | BENDMARK | 0 | 0 | 0 | 0 | 0 | 53.419 | 0.10002 | 0 | -2.4932 | 76.6049 | 0.025669 | 0 | 0 | 0 | 0 | 0 | 0 | 0 | 0 | 0.1303 | 1.4267 | 1.1748 | 2.5603 | 2.5193 | -1.7725 | 2.5587 | 0 | 0 | -0.0983 | 0.0005 | 0.04 | 0.04
I1 | XSE_000 | SC.76.I1 | SC.2.I1 | MAGNET | SEXT | SC | 0.1 | -5.9482 | 0 | 0 | 1.5708 | 53.61 | 0.29101 | 0 | -2.4883 | 76.7958 | 0.025669 | 0 | 0 | 0 | 0 | 0 | 0 | 0 | 0 | 0.1303 | 0.9573 | 0.7728 | 2.5934 | 3.4691 | -2.1686 | 2.5717 | 0 | 0 | -0.0981 | 0.0005 | 0.04 | 0.04
I1 | XSE_000 | QI.77.I1 | QI.19.I1 | MAGNET | QUAD | QI | 0.2 | -1.1731 | 0 | 0 | 0 | 53.86 | 0.541 | 0 | -2.4819 | 77.0457 | 0.025669 | 0 | 0 | 0 | 0 | 0 | 0 | 0 | 0 | 0.1303 | 0.8172 | -0.594 | 2.6523 | 3.9241 | 2.3105 | 2.5838 | 0 | 0 | -0.0867 | 0.1111 | 0.04 | 0.04
I1 | XSE_000 | SC.77.I1 | SC.1.I1 | MAGNET | SEXT | SC | 0.1 | -9.8175 | 0 | 0 | 1.5708 | 54.11 | 0.791 | 0 | -2.4755 | 77.2957 | 0.025669 | 0 | 0 | 0 | 0 | 0 | 0 | 0 | 0 | 0.1303 | 1.1211 | -0.9251 | 2.6858 | 3.0645 | 1.9875 | 2.593 | 0 | 0 | -0.0645 | 0.1111 | 0.04 | 0.04
I1 | XSE_000 | BPMA.77.I1 | BPMA | DIAG | MONI | BPMA | 0 | 0 | 0 | 0 | 0 | 54.4905 | 1.1715 | 0 | -2.4657 | 77.676 | 0.025669 | 0 | 0 | 0 | 0 | 0 | 0 | 0 | 0 | 0.1303 | 1.9133 | -1.4722 | 2.722 | 1.9273 | 1.4537 | 2.6147 | 0 | 0 | -0.0278 | 0.1111 | 0.04 | 0.04
I1 | XSE_000 | MBL.77II.I1 | MBL.6.I1 | MARK | BENDIN | BENDMARK | 0 | 0 | 0 | 0 | 0 | 54.6405 | 1.3215 | 0 | -2.4619 | 77.826 | 0.025669 | 0 | 0 | 0 | 0 | 0 | 0 | 0 | 0 | 0.1303 | 2.3922 | -1.7205 | 2.7332 | 1.5275 | 1.2114 | 2.6287 | 0 | 0 | -0.0111 | 0.1111 | 0.04 | 0.04
I1 | XSE_000 | BL.77.I1 | BL.6.I1 | MAGNET | SBEN | BL | 0.2 | -0.11097 | -0.055487 | -0.055487 | 1.5708 | 54.7406 | 1.4216 | 0 | -2.4552 | 77.9258 | 0.081156 | 0 | 0 | 0 | 0 | 0 | 0 | 0 | 0 | 0.1303 | 3.1134 | -1.8614 | 2.7449 | 1.1081 | 0.8888 | 2.6532 | 0 | 0 | 0 | 0 | 0.04 | 0.04
I1 | XSE_000 | MBL.77IIII.I1 | MBL.6.I1 | MARK | BENDSTR | BENDMARK | 0 | -0.11097 | 0 | -0.11097 | 1.5708 | 54.7406 | 1.4216 | 0 | -2.4593 | 77.9261 | 0.13664 | 0 | 0 | 0 | 0 | 0 | 0 | 0 | 0 | 0.1303 | 3.1134 | -1.8614 | 2.7449 | 1.1081 | 0.8888 | 2.6532 | 0 | 0 | 0 | 0 | 0.04 | 0.04
I1 | XSE_000 | MBL.78I.I1 | MBL.6.I1 | MARK | BENDARC | BENDMARK | 0 | 0 | 0 | 0 | 0 | 54.7406 | 0 | 0 | -2.4565 | 77.9259 | 0.081156 | 0 | 0 | 0 | 0 | 0 | 0 | 0 | 0 | 0.1303 | 3.1134 | -1.8614 | 2.7449 | 1.1081 | 0.8888 | 2.6532 | 0 | 0 | 0 | 0 | 0.04 | 0.04
I1 | XSE_000 | MBL.79I.I1 | MBL.6.I1 | MARK | BENDOUT | BENDMARK | 0 | 0 | 0 | 0 | 0 | 54.8406 | 0.10015 | 0 | -2.4457 | 78.0253 | 0.13664 | 0 | 0 | 0 | 0 | 0 | 0 | 0 | 0 | 0.1303 | 3.1134 | -1.8614 | 2.7449 | 1.1081 | 0.8888 | 2.6532 | 0 | 0 | 0 | 0 | 0.04 | 0.04
I1 | XSE_000 | QI.78.I1 | QI.18.I1 | MAGNET | QUAD | QI | 0.2 | 1.089 | 0 | 0 | 0 | 55.1418 | 0.40138 | 0 | -2.4046 | 78.3237 | 0.13664 | 0 | 0 | 0 | 0 | 0 | 0 | 0 | 0 | 0.1303 | 3.9207 | 2.1495 | 2.7619 | 0.8165 | -0.5675 | 2.728 | 0 | 0 | 0 | 0 | 0.04 | 0.04
I1 | XSE_000 | MBL.78II.I1 | MBL.6.I1 | MARK | BENDIN | BENDMARK | 0 | 0 | 0 | 0 | 0 | 55.4431 | 0.70261 | 0 | -2.3636 | 78.6222 | 0.13664 | 0 | 0 | 0 | 0 | 0 | 0 | 0 | 0 | 0.1303 | 3.1137 | 1.861 | 2.771 | 1.1105 | -0.8933 | 2.7619 | 0 | 0 | 0 | 0 | 0.04 | 0.04
I1 | XSE_000 | BL.78.I1 | BL.6.I1 | MAGNET | SBEN | BL | 0.2 | -0.11097 | -0.055487 | -0.055487 | 1.5708 | 55.5431 | 0.80276 | 0 | -2.3459 | 78.7206 | 0.19213 | 0 | 0 | 0 | 0 | 0 | 0 | 0 | 0 | 0.1303 | 2.3927 | 1.7203 | 2.7827 | 1.5319 | -1.2167 | 2.7864 | 0 | 0 | -0.0111 | -0.1111 | 0.04 | 0.04
I1 | XSE_000 | MBL.78IIII.I1 | MBL.6.I1 | MARK | BENDSTR | BENDMARK | 0 | -0.11097 | 0 | -0.11097 | 1.5708 | 55.5431 | 0.80276 | 0 | -2.35 | 78.7214 | 0.24762 | 0 | 0 | 0 | 0 | 0 | 0 | 0 | 0 | 0.1303 | 2.3927 | 1.7203 | 2.7827 | 1.5319 | -1.2167 | 2.7864 | 0 | 0 | -0.0111 | -0.1111 | 0.04 | 0.04
I1 | XSE_000 | MBL.79II.I1 | MBL.6.I1 | MARK | BENDARC | BENDMARK | 0 | 0 | 0 | 0 | 0 | 55.5431 | 0 | 0 | -2.3472 | 78.7208 | 0.19213 | 0 | 0 | 0 | 0 | 0 | 0 | 0 | 0 | 0.1303 | 2.3927 | 1.7203 | 2.7827 | 1.5319 | -1.2167 | 2.7864 | 0 | 0 | -0.0111 | -0.1111 | 0.04 | 0.04
I1 | XSE_000 | MBL.78IVI.I1 | MBL.6.I1 | MARK | BENDOUT | BENDMARK | 0 | 0 | 0 | 0 | 0 | 55.6432 | 0.10015 | 0 | -2.3254 | 78.8185 | 0.24762 | 0 | 0 | 0 | 0 | 0 | 0 | 0 | 0 | 0.1303 | 2.3927 | 1.7203 | 2.7827 | 1.5319 | -1.2167 | 2.7864 | 0 | 0 | -0.0111 | -0.1111 | 0.04 | 0.04
I1 | XSE_000 | CBL.78.I1 | CBL.11.I1 | MAGNET | VKIC | CBL | 0 | 0 | 0 | 0 | 0 | 55.6432 | 0.10015 | 0 | -2.3254 | 78.8185 | 0.24762 | 0 | 0 | 0 | 0 | 0 | 0 | 0 | 0 | 0.1303 | 2.3927 | 1.7203 | 2.7827 | 1.5319 | -1.2167 | 2.7864 | 0 | 0 | -0.0111 | -0.1111 | 0.04 | 0.04
I1 | XSE_000 | CIX.78.I1 | CIX.10.I1 | MAGNET | HKIC | CIX | 0.1 | 0 | 0 | 0 | 0 | 55.8282 | 0.28515 | 0 | -2.2801 | 78.9978 | 0.24762 | 0 | 0 | 0 | 0 | 0 | 0 | 0 | 0 | 0.1303 | 1.6755 | 1.3314 | 2.8014 | 2.1931 | -1.5971 | 2.8068 | 0 | 0 | -0.0372 | -0.1111 | 0.04 | 0.04
I1 | XSE_000 | SC.79I.I1 | SC.1.I1 | MAGNET | SEXT | SC | 0.1 | -9.8175 | 0 | 0 | 1.5708 | 56.1737 | 0.63064 | 0 | -2.1954 | 79.3328 | 0.24762 | 0 | 0 | 0 | 0 | 0 | 0 | 0 | 0 | 0.1303 | 0.9531 | 0.7597 | 2.8455 | 3.4899 | -2.1565 | 2.8267 | 0 | 0 | -0.0756 | -0.1111 | 0.04 | 0.04
I1 | XSE_000 | QI.79.I1 | QI.19.I1 | MAGNET | QUAD | QI | 0.2 | -1.1731 | 0 | 0 | 0 | 56.4237 | 0.88064 | 0 | -2.1341 | 79.5751 | 0.24762 | 0 | 0 | 0 | 0 | 0 | 0 | 0 | 0 | 0.1303 | 0.8199 | -0.6061 | 2.9044 | 3.9325 | 2.3412 | 2.8388 | 0 | 0 | -0.0981 | -0.0005 | 0.04 | 0.04
I1 | XSE_000 | SC.79II.I1 | SC.2.I1 | MAGNET | SEXT | SC | 0.1 | -5.9482 | 0 | 0 | 1.5708 | 56.6737 | 1.1306 | 0 | -2.0729 | 79.8175 | 0.24762 | 0 | 0 | 0 | 0 | 0 | 0 | 0 | 0 | 0.1303 | 1.1291 | -0.9397 | 2.9378 | 3.0619 | 2.0116 | 2.848 | 0 | 0 | -0.0982 | -0.0005 | 0.04 | 0.04
I1 | XSE_000 | MBL.80I.I1 | MBL.7.I1 | MARK | BENDIN | BENDMARK | 0 | 0 | 0 | 0 | 0 | 56.8646 | 1.3216 | 0 | -2.026 | 80.0027 | 0.24762 | 0 | 0 | 0 | 0 | 0 | 0 | 0 | 0 | 0.1303 | 1.4272 | -1.1748 | 2.9555 | 2.5275 | 1.7792 | 2.8561 | 0 | 0 | -0.0983 | -0.0005 | 0.04 | 0.04
I1 | XSE_000 | BL.80.I1 | BL.7.I1 | MAGNET | SBEN | BL | 0.2 | 0.042652 | 0.021326 | 0.021326 | 1.5708 | 56.9646 | 1.4216 | 0 | -2.0031 | 80.1 | 0.22629 | 0 | 0 | 0 | 0 | 0 | 0 | 0 | 0 | 0.1303 | 1.9608 | -1.4908 | 2.9745 | 1.8819 | 1.4497 | 2.8707 | 0 | 0 | -0.0941 | 0.0421 | 0.04 | 0.04
I1 | XSE_000 | MBL.80II.I1 | MBL.7.I1 | MARK | BENDSTR | BENDMARK | 0 | 0.042652 | 0 | 0.042652 | 1.5708 | 56.9646 | 1.4216 | 0 | -2.0015 | 80.0997 | 0.20496 | 0 | 0 | 0 | 0 | 0 | 0 | 0 | 0 | 0.1303 | 1.9608 | -1.4908 | 2.9745 | 1.8819 | 1.4497 | 2.8707 | 0 | 0 | -0.0941 | 0.0421 | 0.04 | 0.04
I1 | XSE_000 | MBL.81I.I1 | MBL.7.I1 | MARK | BENDARC | BENDMARK | 0 | 0 | 0 | 0 | 0 | 56.9646 | 0 | 0 | -2.0026 | 80.0999 | 0.22629 | 0 | 0 | 0 | 0 | 0 | 0 | 0 | 0 | 0.1303 | 1.9608 | -1.4908 | 2.9745 | 1.8819 | 1.4497 | 2.8707 | 0 | 0 | -0.0941 | 0.0421 | 0.04 | 0.04
I1 | XSE_000 | MBL.80IIII.I1 | MBL.7.I1 | MARK | BENDOUT | BENDMARK | 0 | 0 | 0 | 0 | 0 | 57.0646 | 0.10002 | 0 | -1.9812 | 80.1976 | 0.20496 | 0 | 0 | 0 | 0 | 0 | 0 | 0 | 0 | 0.1303 | 1.9608 | -1.4908 | 2.9745 | 1.8819 | 1.4497 | 2.8707 | 0 | 0 | -0.0941 | 0.0421 | 0.04 | 0.04
I1 | XSE_000 | BPMA.80.I1 | BPMA | DIAG | MONI | BPMA | 0 | 0 | 0 | 0 | 0 | 57.2233 | 0.25863 | 0 | -1.9489 | 80.3529 | 0.20496 | 0 | 0 | 0 | 0 | 0 | 0 | 0 | 0 | 0.1303 | 2.4751 | -1.7515 | 2.986 | 1.4635 | 1.1883 | 2.8859 | 0 | 0 | -0.0874 | 0.0421 | 0.04 | 0.04
I1 | XSE_000 | CIY.80.I1 | CIY.12.I1 | MAGNET | VKIC | CIY | 0.1 | 0 | 0 | 0 | 0 | 57.4058 | 0.44113 | 0 | -1.9117 | 80.5316 | 0.20496 | 0 | 0 | 0 | 0 | 0 | 0 | 0 | 0 | 0.1303 | 3.3784 | -2.1336 | 2.9988 | 1 | 0.8051 | 2.9167 | 0 | 0 | -0.0776 | 0.0421 | 0.04 | 0.04
I1 | XSE_000 | QI.80.I1 | QI.20.I1 | MAGNET | QUAD | QI | 0.2 | 1.1814 | 0 | 0 | 0 | 57.6733 | 0.70863 | 0 | -1.8573 | 80.7935 | 0.20496 | 0 | 0 | 0 | 0 | 0 | 0 | 0 | 0 | 0.1303 | 3.9023 | 2.3272 | 3.0118 | 0.8329 | -0.6076 | 2.9774 | 0 | 0 | -0.0727 | -0.0421 | 0.04 | 0.04
I1 | XSE_000 | CIX.81.I1 | CIX.11.I1 | MAGNET | HKIC | CIX | 0.1 | 0 | 0 | 0 | 0 | 57.9583 | 0.99363 | 0 | -1.7993 | 81.0725 | 0.20496 | 0 | 0 | 0 | 0 | 0 | 0 | 0 | 0 | 0.1303 | 2.8993 | 1.9409 | 3.023 | 1.2093 | -0.994 | 3.015 | 0 | 0 | -0.0826 | -0.0421 | 0.04 | 0.04
I1 | XSE_000 | MBL.81II.I1 | MBL.7.I1 | MARK | BENDIN | BENDMARK | 0 | 0 | 0 | 0 | 0 | 58.2819 | 1.3172 | 0 | -1.7334 | 81.3893 | 0.20496 | 0 | 0 | 0 | 0 | 0 | 0 | 0 | 0 | 0.1303 | 1.9604 | 1.491 | 3.0413 | 1.8762 | -1.4437 | 3.0441 | 0 | 0 | -0.0941 | -0.0421 | 0.04 | 0.04
I1 | XSE_000 | BL.81.I1 | BL.7.I1 | MAGNET | SBEN | BL | 0.2 | 0.042652 | 0.021326 | 0.021326 | 1.5708 | 58.3819 | 1.4173 | 0 | -1.7146 | 81.4875 | 0.18364 | 0 | 0 | 0 | 0 | 0 | 0 | 0 | 0 | 0.1303 | 1.4267 | 1.1748 | 3.0603 | 2.5193 | -1.7725 | 3.0587 | 0 | 0 | -0.0983 | 0.0005 | 0.04 | 0.04
I1 | XSE_000 | MBL.81IIII.I1 | MBL.7.I1 | MARK | BENDSTR | BENDMARK | 0 | 0.042652 | 0 | 0.042652 | 1.5708 | 58.3819 | 1.4173 | 0 | -1.7131 | 81.4873 | 0.16231 | 0 | 0 | 0 | 0 | 0 | 0 | 0 | 0 | 0.1303 | 1.4267 | 1.1748 | 3.0603 | 2.5193 | -1.7725 | 3.0587 | 0 | 0 | -0.0983 | 0.0005 | 0.04 | 0.04
I1 | XSE_000 | MBL.82I.I1 | MBL.7.I1 | MARK | BENDARC | BENDMARK | 0 | 0 | 0 | 0 | 0 | 58.3819 | 0 | 0 | -1.7141 | 81.4874 | 0.18364 | 0 | 0 | 0 | 0 | 0 | 0 | 0 | 0 | 0.1303 | 1.4267 | 1.1748 | 3.0603 | 2.5193 | -1.7725 | 3.0587 | 0 | 0 | -0.0983 | 0.0005 | 0.04 | 0.04
I1 | XSE_000 | MBL.81IVI.I1 | MBL.7.I1 | MARK | BENDOUT | BENDMARK | 0 | 0 | 0 | 0 | 0 | 58.4819 | 0.10002 | 0 | -1.6969 | 81.586 | 0.16231 | 0 | 0 | 0 | 0 | 0 | 0 | 0 | 0 | 0.1303 | 1.4267 | 1.1748 | 3.0603 | 2.5193 | -1.7725 | 3.0587 | 0 | 0 | -0.0983 | 0.0005 | 0.04 | 0.04
I1 | XSE_000 | SC.81.I1 | SC.2.I1 | MAGNET | SEXT | SC | 0.1 | -5.9482 | 0 | 0 | 1.5708 | 58.6729 | 0.29101 | 0 | -1.666 | 81.7744 | 0.16231 | 0 | 0 | 0 | 0 | 0 | 0 | 0 | 0 | 0.1303 | 0.9573 | 0.7728 | 3.0934 | 3.4691 | -2.1686 | 3.0717 | 0 | 0 | -0.0981 | 0.0005 | 0.04 | 0.04
I1 | XSE_000 | QI.82.I1 | QI.21.I1 | MAGNET | QUAD | QI | 0.2 | -1.1731 | 0 | 0 | 0 | 58.9229 | 0.541 | 0 | -1.6256 | 82.0211 | 0.16231 | 0 | 0 | 0 | 0 | 0 | 0 | 0 | 0 | 0.1303 | 0.8172 | -0.594 | 3.1523 | 3.9241 | 2.3105 | 3.0838 | 0 | 0 | -0.0867 | 0.1111 | 0.04 | 0.04
I1 | XSE_000 | SC.82.I1 | SC.1.I1 | MAGNET | SEXT | SC | 0.1 | -9.8175 | 0 | 0 | 1.5708 | 59.1729 | 0.791 | 0 | -1.5852 | 82.2679 | 0.16231 | 0 | 0 | 0 | 0 | 0 | 0 | 0 | 0 | 0.1303 | 1.1211 | -0.9251 | 3.1858 | 3.0645 | 1.9875 | 3.093 | 0 | 0 | -0.0645 | 0.1111 | 0.04 | 0.04
I1 | XSE_000 | BPMA.82.I1 | BPMA | DIAG | MONI | BPMA | 0 | 0 | 0 | 0 | 0 | 59.5533 | 1.1715 | 0 | -1.5238 | 82.6433 | 0.16231 | 0 | 0 | 0 | 0 | 0 | 0 | 0 | 0 | 0.1303 | 1.9133 | -1.4722 | 3.222 | 1.9273 | 1.4537 | 3.1147 | 0 | 0 | -0.0278 | 0.1111 | 0.04 | 0.04
I1 | XSE_000 | MBL.82II.I1 | MBL.6.I1 | MARK | BENDIN | BENDMARK | 0 | 0 | 0 | 0 | 0 | 59.7033 | 1.3215 | 0 | -1.4995 | 82.7914 | 0.16231 | 0 | 0 | 0 | 0 | 0 | 0 | 0 | 0 | 0.1303 | 2.3922 | -1.7205 | 3.2332 | 1.5275 | 1.2114 | 3.1287 | 0 | 0 | -0.0111 | 0.1111 | 0.04 | 0.04
I1 | XSE_000 | BL.82.I1 | BL.6.I1 | MAGNET | SBEN | BL | 0.2 | -0.11097 | -0.055487 | -0.055487 | 1.5708 | 59.8034 | 1.4216 | 0 | -1.4793 | 82.8893 | 0.2178 | 0 | 0 | 0 | 0 | 0 | 0 | 0 | 0 | 0.1303 | 3.1134 | -1.8614 | 3.2449 | 1.1081 | 0.8888 | 3.1532 | 0 | 0 | 0 | 0 | 0.04 | 0.04
I1 | XSE_000 | MBL.82IIII.I1 | MBL.6.I1 | MARK | BENDSTR | BENDMARK | 0 | -0.11097 | 0 | -0.11097 | 1.5708 | 59.8034 | 1.4216 | 0 | -1.4833 | 82.8902 | 0.27329 | 0 | 0 | 0 | 0 | 0 | 0 | 0 | 0 | 0.1303 | 3.1134 | -1.8614 | 3.2449 | 1.1081 | 0.8888 | 3.1532 | 0 | 0 | 0 | 0 | 0.04 | 0.04
I1 | XSE_000 | MBL.83I.I1 | MBL.6.I1 | MARK | BENDARC | BENDMARK | 0 | 0 | 0 | 0 | 0 | 59.8034 | 0 | 0 | -1.4806 | 82.8896 | 0.2178 | 0 | 0 | 0 | 0 | 0 | 0 | 0 | 0 | 0.1303 | 3.1134 | -1.8614 | 3.2449 | 1.1081 | 0.8888 | 3.1532 | 0 | 0 | 0 | 0 | 0.04 | 0.04
I1 | XSE_000 | MBL.82IVI.I1 | MBL.6.I1 | MARK | BENDOUT | BENDMARK | 0 | 0 | 0 | 0 | 0 | 59.9034 | 0.10015 | 0 | -1.4563 | 82.9866 | 0.27329 | 0 | 0 | 0 | 0 | 0 | 0 | 0 | 0 | 0.1303 | 3.1134 | -1.8614 | 3.2449 | 1.1081 | 0.8888 | 3.1532 | 0 | 0 | 0 | 0 | 0.04 | 0.04
I1 | XSE_000 | QI.83.I1 | QI.22.I1 | MAGNET | QUAD | QI | 0.2 | 1.089 | 0 | 0 | 0 | 60.2047 | 0.40138 | 0 | -1.375 | 83.2767 | 0.27329 | 0 | 0 | 0 | 0 | 0 | 0 | 0 | 0 | 0.1303 | 3.9207 | 2.1495 | 3.2619 | 0.8165 | -0.5675 | 3.228 | 0 | 0 | 0 | 0 | 0.04 | 0.04
I1 | XSE_000 | MBL.83II.I1 | MBL.8.I1 | MARK | BENDIN | BENDMARK | 0 | 0 | 0 | 0 | 0 | 60.5059 | 0.70261 | 0 | -1.2937 | 83.5667 | 0.27329 | 0 | 0 | 0 | 0 | 0 | 0 | 0 | 0 | 0.1303 | 3.1137 | 1.861 | 3.271 | 1.1105 | -0.8933 | 3.2619 | 0 | 0 | 0 | 0 | 0.04 | 0.04
I1 | XSE_000 | BL.83.I1 | BL.8.I1 | MAGNET | SBEN | BL | 0.2 | 0.11097 | 0.055487 | 0.055487 | 1.5708 | 60.6059 | 0.80276 | 0 | -1.2707 | 83.6641 | 0.2178 | 0 | 0 | 0 | 0 | 0 | 0 | 0 | 0 | 0.1303 | 2.3927 | 1.7203 | 3.2827 | 1.5319 | -1.2167 | 3.2864 | 0 | 0 | 0.0111 | 0.1111 | 0.04 | 0.04
I1 | XSE_000 | MBL.83IIII.I1 | MBL.8.I1 | MARK | BENDSTR | BENDMARK | 0 | 0.11097 | 0 | 0.11097 | 1.5708 | 60.6059 | 0.80276 | 0 | -1.2667 | 83.6632 | 0.16231 | 0 | 0 | 0 | 0 | 0 | 0 | 0 | 0 | 0.1303 | 2.3927 | 1.7203 | 3.2827 | 1.5319 | -1.2167 | 3.2864 | 0 | 0 | 0.0111 | 0.1111 | 0.04 | 0.04
I1 | XSE_000 | MBL.84I.I1 | MBL.8.I1 | MARK | BENDARC | BENDMARK | 0 | 0 | 0 | 0 | 0 | 60.6059 | 0 | 0 | -1.2694 | 83.6638 | 0.2178 | 0 | 0 | 0 | 0 | 0 | 0 | 0 | 0 | 0.1303 | 2.3927 | 1.7203 | 3.2827 | 1.5319 | -1.2167 | 3.2864 | 0 | 0 | 0.0111 | 0.1111 | 0.04 | 0.04
I1 | XSE_000 | MBL.83IVI.I1 | MBL.8.I1 | MARK | BENDOUT | BENDMARK | 0 | 0 | 0 | 0 | 0 | 60.706 | 0.10015 | 0 | -1.2505 | 83.762 | 0.16231 | 0 | 0 | 0 | 0 | 0 | 0 | 0 | 0 | 0.1303 | 2.3927 | 1.7203 | 3.2827 | 1.5319 | -1.2167 | 3.2864 | 0 | 0 | 0.0111 | 0.1111 | 0.04 | 0.04
I1 | XSE_000 | CBL.83.I1 | CBL.13.I1 | MAGNET | VKIC | CBL | 0 | 0 | 0 | 0 | 0 | 60.706 | 0.10015 | 0 | -1.2505 | 83.762 | 0.16231 | 0 | 0 | 0 | 0 | 0 | 0 | 0 | 0 | 0.1303 | 2.3927 | 1.7203 | 3.2827 | 1.5319 | -1.2167 | 3.2864 | 0 | 0 | 0.0111 | 0.1111 | 0.04 | 0.04
I1 | XSE_000 | CIX.83.I1 | CIX.12.I1 | MAGNET | HKIC | CIX | 0.1 | 0 | 0 | 0 | 0 | 60.891 | 0.28515 | 0 | -1.2206 | 83.9446 | 0.16231 | 0 | 0 | 0 | 0 | 0 | 0 | 0 | 0 | 0.1303 | 1.6755 | 1.3314 | 3.3014 | 2.1931 | -1.5971 | 3.3068 | 0 | 0 | 0.0372 | 0.1111 | 0.04 | 0.04
I1 | XSE_000 | SC.84I.I1 | SC.1.I1 | MAGNET | SEXT | SC | 0.1 | 9.8175 | 0 | 0 | 1.5708 | 61.2365 | 0.63064 | 0 | -1.1648 | 84.2855 | 0.16231 | 0 | 0 | 0 | 0 | 0 | 0 | 0 | 0 | 0.1303 | 0.9531 | 0.7597 | 3.3455 | 3.4899 | -2.1565 | 3.3267 | 0 | 0 | 0.0756 | 0.1111 | 0.04 | 0.04
I1 | XSE_000 | QI.84.I1 | QI.21.I1 | MAGNET | QUAD | QI | 0.2 | -1.1731 | 0 | 0 | 0 | 61.4865 | 0.88064 | 0 | -1.1244 | 84.5322 | 0.16231 | 0 | 0 | 0 | 0 | 0 | 0 | 0 | 0 | 0.1303 | 0.8199 | -0.6061 | 3.4044 | 3.9325 | 2.3412 | 3.3388 | 0 | 0 | 0.0981 | 0.0005 | 0.04 | 0.04
I1 | XSE_000 | SC.84II.I1 | SC.2.I1 | MAGNET | SEXT | SC | 0.1 | 5.9482 | 0 | 0 | 1.5708 | 61.7365 | 1.1306 | 0 | -1.084 | 84.779 | 0.16231 | 0 | 0 | 0 | 0 | 0 | 0 | 0 | 0 | 0.1303 | 1.1291 | -0.9397 | 3.4378 | 3.0619 | 2.0116 | 3.348 | 0 | 0 | 0.0982 | 0.0005 | 0.04 | 0.04
I1 | XSE_000 | MBL.84II.I1 | MBL.7.I1 | MARK | BENDIN | BENDMARK | 0 | 0 | 0 | 0 | 0 | 61.9275 | 1.3216 | 0 | -1.0531 | 84.9674 | 0.16231 | 0 | 0 | 0 | 0 | 0 | 0 | 0 | 0 | 0.1303 | 1.4272 | -1.1748 | 3.4555 | 2.5275 | 1.7792 | 3.3561 | 0 | 0 | 0.0983 | 0.0005 | 0.04 | 0.04
I1 | XSE_000 | BL.85.I1 | BL.7.I1 | MAGNET | SBEN | BL | 0.2 | -0.042652 | -0.021326 | -0.021326 | 1.5708 | 62.0275 | 1.4216 | 0 | -1.0354 | 85.0658 | 0.18364 | 0 | 0 | 0 | 0 | 0 | 0 | 0 | 0 | 0.1303 | 1.9608 | -1.4908 | 3.4745 | 1.8819 | 1.4497 | 3.3707 | 0 | 0 | 0.0941 | -0.0421 | 0.04 | 0.04
I1 | XSE_000 | MBL.85I.I1 | MBL.7.I1 | MARK | BENDSTR | BENDMARK | 0 | -0.042652 | 0 | -0.042652 | 1.5708 | 62.0275 | 1.4216 | 0 | -1.0369 | 85.0661 | 0.20496 | 0 | 0 | 0 | 0 | 0 | 0 | 0 | 0 | 0.1303 | 1.9608 | -1.4908 | 3.4745 | 1.8819 | 1.4497 | 3.3707 | 0 | 0 | 0.0941 | -0.0421 | 0.04 | 0.04
I1 | XSE_000 | MBL.86I.I1 | MBL.7.I1 | MARK | BENDARC | BENDMARK | 0 | 0 | 0 | 0 | 0 | 62.0275 | 0 | 0 | -1.0359 | 85.0659 | 0.18364 | 0 | 0 | 0 | 0 | 0 | 0 | 0 | 0 | 0.1303 | 1.9608 | -1.4908 | 3.4745 | 1.8819 | 1.4497 | 3.3707 | 0 | 0 | 0.0941 | -0.0421 | 0.04 | 0.04
I1 | XSE_000 | MBL.85II.I1 | MBL.7.I1 | MARK | BENDOUT | BENDMARK | 0 | 0 | 0 | 0 | 0 | 62.1275 | 0.10002 | 0 | -1.0166 | 85.1641 | 0.20496 | 0 | 0 | 0 | 0 | 0 | 0 | 0 | 0 | 0.1303 | 1.9608 | -1.4908 | 3.4745 | 1.8819 | 1.4497 | 3.3707 | 0 | 0 | 0.0941 | -0.0421 | 0.04 | 0.04
I1 | XSE_000 | BPMA.85.I1 | BPMA | DIAG | MONI | BPMA | 0 | 0 | 0 | 0 | 0 | 62.2861 | 0.25863 | 0 | -0.98429 | 85.3193 | 0.20496 | 0 | 0 | 0 | 0 | 0 | 0 | 0 | 0 | 0.1303 | 2.4751 | -1.7515 | 3.486 | 1.4635 | 1.1883 | 3.3859 | 0 | 0 | 0.0874 | -0.0421 | 0.04 | 0.04
I1 | XSE_000 | CIY.85.I1 | CIY.14.I1 | MAGNET | VKIC | CIY | 0.1 | 0 | 0 | 0 | 0 | 62.4686 | 0.44113 | 0 | -0.94715 | 85.498 | 0.20496 | 0 | 0 | 0 | 0 | 0 | 0 | 0 | 0 | 0.1303 | 3.3784 | -2.1336 | 3.4988 | 1 | 0.8051 | 3.4167 | 0 | 0 | 0.0776 | -0.0421 | 0.04 | 0.04
I1 | XSE_000 | QI.85.I1 | QI.24.I1 | MAGNET | QUAD | QI | 0.2 | 1.1814 | 0 | 0 | 0 | 62.7361 | 0.70863 | 0 | -0.8927 | 85.7599 | 0.20496 | 0 | 0 | 0 | 0 | 0 | 0 | 0 | 0 | 0.1303 | 3.9023 | 2.3272 | 3.5118 | 0.8329 | -0.6076 | 3.4774 | 0 | 0 | 0.0727 | 0.0421 | 0.04 | 0.04
I1 | XSE_000 | CIX.86.I1 | CIX.13.I1 | MAGNET | HKIC | CIX | 0.1 | 0 | 0 | 0 | 0 | 63.0211 | 0.99363 | 0 | -0.83469 | 86.039 | 0.20496 | 0 | 0 | 0 | 0 | 0 | 0 | 0 | 0 | 0.1303 | 2.8993 | 1.9409 | 3.523 | 1.2093 | -0.994 | 3.515 | 0 | 0 | 0.0826 | 0.0421 | 0.04 | 0.04
I1 | XSE_000 | MBL.86II.I1 | MBL.7.I1 | MARK | BENDIN | BENDMARK | 0 | 0 | 0 | 0 | 0 | 63.3447 | 1.3172 | 0 | -0.76883 | 86.3558 | 0.20496 | 0 | 0 | 0 | 0 | 0 | 0 | 0 | 0 | 0.1303 | 1.9604 | 1.491 | 3.5413 | 1.8762 | -1.4437 | 3.5441 | 0 | 0 | 0.0941 | 0.0421 | 0.04 | 0.04
I1 | XSE_000 | BL.86.I1 | BL.7.I1 | MAGNET | SBEN | BL | 0.2 | -0.042652 | -0.021326 | -0.021326 | 1.5708 | 63.4447 | 1.4173 | 0 | -0.74691 | 86.4534 | 0.22629 | 0 | 0 | 0 | 0 | 0 | 0 | 0 | 0 | 0.1303 | 1.4267 | 1.1748 | 3.5603 | 2.5193 | -1.7725 | 3.5587 | 0 | 0 | 0.0983 | -0.0005 | 0.04 | 0.04
I1 | XSE_000 | MBL.86IIII.I1 | MBL.7.I1 | MARK | BENDSTR | BENDMARK | 0 | -0.042652 | 0 | -0.042652 | 1.5708 | 63.4447 | 1.4173 | 0 | -0.74847 | 86.4537 | 0.24762 | 0 | 0 | 0 | 0 | 0 | 0 | 0 | 0 | 0.1303 | 1.4267 | 1.1748 | 3.5603 | 2.5193 | -1.7725 | 3.5587 | 0 | 0 | 0.0983 | -0.0005 | 0.04 | 0.04
I1 | XSE_000 | MBL.87I.I1 | MBL.7.I1 | MARK | BENDARC | BENDMARK | 0 | 0 | 0 | 0 | 0 | 63.4447 | 0 | 0 | -0.74743 | 86.4535 | 0.22629 | 0 | 0 | 0 | 0 | 0 | 0 | 0 | 0 | 0.1303 | 1.4267 | 1.1748 | 3.5603 | 2.5193 | -1.7725 | 3.5587 | 0 | 0 | 0.0983 | -0.0005 | 0.04 | 0.04
I1 | XSE_000 | MBL.86IVI.I1 | MBL.7.I1 | MARK | BENDOUT | BENDMARK | 0 | 0 | 0 | 0 | 0 | 63.5447 | 0.10002 | 0 | -0.72396 | 86.5507 | 0.24762 | 0 | 0 | 0 | 0 | 0 | 0 | 0 | 0 | 0.1303 | 1.4267 | 1.1748 | 3.5603 | 2.5193 | -1.7725 | 3.5587 | 0 | 0 | 0.0983 | -0.0005 | 0.04 | 0.04
I1 | XSE_000 | SC.86.I1 | SC.2.I1 | MAGNET | SEXT | SC | 0.1 | 5.9482 | 0 | 0 | 1.5708 | 63.7357 | 0.29101 | 0 | -0.67715 | 86.7359 | 0.24762 | 0 | 0 | 0 | 0 | 0 | 0 | 0 | 0 | 0.1303 | 0.9573 | 0.7728 | 3.5934 | 3.4691 | -2.1686 | 3.5717 | 0 | 0 | 0.0981 | -0.0005 | 0.04 | 0.04
I1 | XSE_000 | QI.86.I1 | QI.23.I1 | MAGNET | QUAD | QI | 0.2 | -1.1731 | 0 | 0 | 0 | 63.9857 | 0.541 | 0 | -0.61587 | 86.9782 | 0.24762 | 0 | 0 | 0 | 0 | 0 | 0 | 0 | 0 | 0.1303 | 0.8172 | -0.594 | 3.6523 | 3.9241 | 2.3105 | 3.5838 | 0 | 0 | 0.0867 | -0.1111 | 0.04 | 0.04
I1 | XSE_000 | SC.87.I1 | SC.1.I1 | MAGNET | SEXT | SC | 0.1 | 9.8175 | 0 | 0 | 1.5708 | 64.2357 | 0.791 | 0 | -0.5546 | 87.2206 | 0.24762 | 0 | 0 | 0 | 0 | 0 | 0 | 0 | 0 | 0.1303 | 1.1211 | -0.9251 | 3.6858 | 3.0645 | 1.9875 | 3.593 | 0 | 0 | 0.0645 | -0.1111 | 0.04 | 0.04
I1 | XSE_000 | BPMA.87.I1 | BPMA | DIAG | MONI | BPMA | 0 | 0 | 0 | 0 | 0 | 64.6162 | 1.1715 | 0 | -0.46135 | 87.5895 | 0.24762 | 0 | 0 | 0 | 0 | 0 | 0 | 0 | 0 | 0.1303 | 1.9133 | -1.4722 | 3.722 | 1.9273 | 1.4537 | 3.6147 | 0 | 0 | 0.0278 | -0.1111 | 0.04 | 0.04
I1 | XSE_000 | MBL.87II.I1 | MBL.8.I1 | MARK | BENDIN | BENDMARK | 0 | 0 | 0 | 0 | 0 | 64.7662 | 1.3215 | 0 | -0.42458 | 87.7349 | 0.24762 | 0 | 0 | 0 | 0 | 0 | 0 | 0 | 0 | 0.1303 | 2.3922 | -1.7205 | 3.7332 | 1.5275 | 1.2114 | 3.6287 | 0 | 0 | 0.0111 | -0.1111 | 0.04 | 0.04
I1 | XSE_000 | BL.87.I1 | BL.8.I1 | MAGNET | SBEN | BL | 0.2 | 0.11097 | 0.055487 | 0.055487 | 1.5708 | 64.8662 | 1.4216 | 0 | -0.40413 | 87.8328 | 0.19213 | 0 | 0 | 0 | 0 | 0 | 0 | 0 | 0 | 0.1303 | 3.1134 | -1.8614 | 3.7449 | 1.1081 | 0.8888 | 3.6532 | 0 | 0 | 0 | 0 | 0.04 | 0.04
I1 | XSE_000 | MBL.87IIII.I1 | MBL.8.I1 | MARK | BENDSTR | BENDMARK | 0 | 0.11097 | 0 | 0.11097 | 1.5708 | 64.8662 | 1.4216 | 0 | -0.40003 | 87.832 | 0.13664 | 0 | 0 | 0 | 0 | 0 | 0 | 0 | 0 | 0.1303 | 3.1134 | -1.8614 | 3.7449 | 1.1081 | 0.8888 | 3.6532 | 0 | 0 | 0 | 0 | 0.04 | 0.04
I1 | XSE_000 | MBL.88I.I1 | MBL.8.I1 | MARK | BENDARC | BENDMARK | 0 | 0 | 0 | 0 | 0 | 64.8662 | 0 | 0 | -0.40276 | 87.8325 | 0.19213 | 0 | 0 | 0 | 0 | 0 | 0 | 0 | 0 | 0.1303 | 3.1134 | -1.8614 | 3.7449 | 1.1081 | 0.8888 | 3.6532 | 0 | 0 | 0 | 0 | 0.04 | 0.04
I1 | XSE_000 | MBL.87IVI.I1 | MBL.8.I1 | MARK | BENDOUT | BENDMARK | 0 | 0 | 0 | 0 | 0 | 64.9663 | 0.10015 | 0 | -0.38639 | 87.9312 | 0.13664 | 0 | 0 | 0 | 0 | 0 | 0 | 0 | 0 | 0.1303 | 3.1134 | -1.8614 | 3.7449 | 1.1081 | 0.8888 | 3.6532 | 0 | 0 | 0 | 0 | 0.04 | 0.04
I1 | XSE_000 | QI.88.I1 | QI.22.I1 | MAGNET | QUAD | QI | 0.2 | 1.089 | 0 | 0 | 0 | 65.2675 | 0.40138 | 0 | -0.34536 | 88.2296 | 0.13664 | 0 | 0 | 0 | 0 | 0 | 0 | 0 | 0 | 0.1303 | 3.9207 | 2.1495 | 3.7619 | 0.8165 | -0.5675 | 3.728 | 0 | 0 | 0 | 0 | 0.04 | 0.04
I1 | XSE_000 | MBL.88II.I1 | MBL.8.I1 | MARK | BENDIN | BENDMARK | 0 | 0 | 0 | 0 | 0 | 65.5687 | 0.70261 | 0 | -0.30433 | 88.5281 | 0.13664 | 0 | 0 | 0 | 0 | 0 | 0 | 0 | 0 | 0.1303 | 3.1137 | 1.861 | 3.771 | 1.1105 | -0.8933 | 3.7619 | 0 | 0 | 0 | 0 | 0.04 | 0.04
I1 | XSE_000 | BL.88.I1 | BL.8.I1 | MAGNET | SBEN | BL | 0.2 | 0.11097 | 0.055487 | 0.055487 | 1.5708 | 65.6688 | 0.80276 | 0 | -0.29484 | 88.6276 | 0.081156 | 0 | 0 | 0 | 0 | 0 | 0 | 0 | 0 | 0.1303 | 2.3927 | 1.7203 | 3.7827 | 1.5319 | -1.2167 | 3.7864 | 0 | 0 | 0.0111 | 0.1111 | 0.04 | 0.04
I1 | XSE_000 | MBL.88IIII.I1 | MBL.8.I1 | MARK | BENDSTR | BENDMARK | 0 | 0.11097 | 0 | 0.11097 | 1.5708 | 65.6688 | 0.80276 | 0 | -0.29068 | 88.6273 | 0.025669 | 0 | 0 | 0 | 0 | 0 | 0 | 0 | 0 | 0.1303 | 2.3927 | 1.7203 | 3.7827 | 1.5319 | -1.2167 | 3.7864 | 0 | 0 | 0.0111 | 0.1111 | 0.04 | 0.04
I1 | XSE_000 | MBL.89I.I1 | MBL.8.I1 | MARK | BENDARC | BENDMARK | 0 | 0 | 0 | 0 | 0 | 65.6688 | 0 | 0 | -0.29345 | 88.6275 | 0.081156 | 0 | 0 | 0 | 0 | 0 | 0 | 0 | 0 | 0.1303 | 2.3927 | 1.7203 | 3.7827 | 1.5319 | -1.2167 | 3.7864 | 0 | 0 | 0.0111 | 0.1111 | 0.04 | 0.04
I1 | XSE_000 | MBL.88IVI.I1 | MBL.8.I1 | MARK | BENDOUT | BENDMARK | 0 | 0 | 0 | 0 | 0 | 65.7688 | 0.10015 | 0 | -0.28811 | 88.7274 | 0.025669 | 0 | 0 | 0 | 0 | 0 | 0 | 0 | 0 | 0.1303 | 2.3927 | 1.7203 | 3.7827 | 1.5319 | -1.2167 | 3.7864 | 0 | 0 | 0.0111 | 0.1111 | 0.04 | 0.04
I1 | XSE_000 | CBL.88.I1 | CBL.15.I1 | MAGNET | VKIC | CBL | 0 | 0 | 0 | 0 | 0 | 65.7688 | 0.10015 | 0 | -0.28811 | 88.7274 | 0.025669 | 0 | 0 | 0 | 0 | 0 | 0 | 0 | 0 | 0.1303 | 2.3927 | 1.7203 | 3.7827 | 1.5319 | -1.2167 | 3.7864 | 0 | 0 | 0.0111 | 0.1111 | 0.04 | 0.04
I1 | XSE_000 | CIX.88.I1 | CIX.14.I1 | MAGNET | HKIC | CIX | 0.1 | 0 | 0 | 0 | 0 | 65.9538 | 0.28515 | 0 | -0.28336 | 88.9123 | 0.025669 | 0 | 0 | 0 | 0 | 0 | 0 | 0 | 0 | 0.1303 | 1.6755 | 1.3314 | 3.8014 | 2.1931 | -1.5971 | 3.8068 | 0 | 0 | 0.0372 | 0.1111 | 0.04 | 0.04
I1 | XSE_000 | SC.89I.I1 | SC.1.I1 | MAGNET | SEXT | SC | 0.1 | 9.8175 | 0 | 0 | 1.5708 | 66.2993 | 0.63064 | 0 | -0.2745 | 89.2577 | 0.025669 | 0 | 0 | 0 | 0 | 0 | 0 | 0 | 0 | 0.1303 | 0.9531 | 0.7597 | 3.8455 | 3.4899 | -2.1565 | 3.8267 | 0 | 0 | 0.0756 | 0.1111 | 0.04 | 0.04
I1 | XSE_000 | QI.89.I1 | QI.23.I1 | MAGNET | QUAD | QI | 0.2 | -1.1731 | 0 | 0 | 0 | 66.5493 | 0.88064 | 0 | -0.26808 | 89.5076 | 0.025669 | 0 | 0 | 0 | 0 | 0 | 0 | 0 | 0 | 0.1303 | 0.8199 | -0.6061 | 3.9044 | 3.9325 | 2.3412 | 3.8388 | 0 | 0 | 0.0981 | 0.0005 | 0.04 | 0.04
I1 | XTL_001 | SC.89II.I1 | SC.2.I1 | MAGNET | SEXT | SC | 0.1 | 5.9482 | 0 | 0 | 1.5708 | 66.7993 | 1.1306 | 0 | -0.26166 | 89.7575 | 0.025669 | 0 | 0 | 0 | 0 | 0 | 0 | 0 | 0 | 0.1303 | 1.1291 | -0.9397 | 3.9378 | 3.0619 | 2.0116 | 3.848 | 0 | 0 | 0.0982 | 0.0005 | 0.04 | 0.04
I1 | XTL_001 | MBL.89II.I1 | MBL.7.I1 | MARK | BENDIN | BENDMARK | 0 | 0 | 0 | 0 | 0 | 66.9903 | 1.3216 | 0 | -0.25676 | 89.9485 | 0.025669 | 0 | 0 | 0 | 0 | 0 | 0 | 0 | 0 | 0.1303 | 1.4272 | -1.1748 | 3.9555 | 2.5275 | 1.7792 | 3.8561 | 0 | 0 | 0.0983 | 0.0005 | 0.04 | 0.04
I1 | XTL_001 | BL.90.I1 | BL.7.I1 | MAGNET | SBEN | BL | 0.2 | -0.042652 | -0.021326 | -0.021326 | 1.5708 | 67.0903 | 1.4216 | 0 | -0.2526 | 90.0484 | 0.046995 | 0 | 0 | 0 | 0 | 0 | 0 | 0 | 0 | 0.1303 | 1.9608 | -1.4908 | 3.9745 | 1.8819 | 1.4497 | 3.8707 | 0 | 0 | 0.0941 | -0.0421 | 0.04 | 0.04
I1 | XTL_001 | MBL.89IIII.I1 | MBL.7.I1 | MARK | BENDSTR | BENDMARK | 0 | -0.042652 | 0 | -0.042652 | 1.5708 | 67.0903 | 1.4216 | 0 | -0.2542 | 90.0485 | 0.068322 | 0 | 0 | 0 | 0 | 0 | 0 | 0 | 0 | 0.1303 | 1.9608 | -1.4908 | 3.9745 | 1.8819 | 1.4497 | 3.8707 | 0 | 0 | 0.0941 | -0.0421 | 0.04 | 0.04
I1 | XTL_001 | MBL.90.I1 | MBL.7.I1 | MARK | BENDARC | BENDMARK | 0 | 0 | 0 | 0 | 0 | 67.0903 | 0 | 0 | -0.25313 | 90.0484 | 0.046995 | 0 | 0 | 0 | 0 | 0 | 0 | 0 | 0 | 0.1303 | 1.9608 | -1.4908 | 3.9745 | 1.8819 | 1.4497 | 3.8707 | 0 | 0 | 0.0941 | -0.0421 | 0.04 | 0.04
I1 | XTL_001 | MBL.91I.I1 | MBL.7.I1 | MARK | BENDOUT | BENDMARK | 0 | 0 | 0 | 0 | 0 | 67.1903 | 0.10002 | 0 | -0.24737 | 90.1482 | 0.068322 | 0 | 0 | 0 | 0 | 0 | 0 | 0 | 0 | 0.1303 | 1.9608 | -1.4908 | 3.9745 | 1.8819 | 1.4497 | 3.8707 | 0 | 0 | 0.0941 | -0.0421 | 0.04 | 0.04
I1 | XTL_001 | CBL.90.I1 | CBL.16.I1 | MAGNET | VKIC | CBL | 0 | 0 | 0 | 0 | 0 | 67.1903 | 0.10002 | 0 | -0.24737 | 90.1482 | 0.068322 | 0 | 0 | 0 | 0 | 0 | 0 | 0 | 0 | 0.1303 | 1.9608 | -1.4908 | 3.9745 | 1.8819 | 1.4497 | 3.8707 | 0 | 0 | 0.0941 | -0.0421 | 0.04 | 0.04
I1 | XTL_001 | BPMA.90.I1 | BPMA | DIAG | MONI | BPMA | 0 | 0 | 0 | 0 | 0 | 67.3489 | 0.25863 | 0 | -0.23654 | 90.3065 | 0.068322 | 0 | 0 | 0 | 0 | 0 | 0 | 0 | 0 | 0.1303 | 2.4751 | -1.7515 | 3.986 | 1.4635 | 1.1883 | 3.8859 | 0 | 0 | 0.0874 | -0.0421 | 0.04 | 0.04
I1 | XTL_001 | CIX.90.I1 | CIX.15.I1 | MAGNET | HKIC | CIX | 0.1 | 0 | 0 | 0 | 0 | 67.5314 | 0.44113 | 0 | -0.22408 | 90.4886 | 0.068322 | 0 | 0 | 0 | 0 | 0 | 0 | 0 | 0 | 0.1303 | 3.3784 | -2.1336 | 3.9988 | 1 | 0.8051 | 3.9167 | 0 | 0 | 0.0776 | -0.0421 | 0.04 | 0.04
I1 | XTL_001 | QI.90.I1 | QI.24.I1 | MAGNET | QUAD | QI | 0.2 | 1.1814 | 0 | 0 | 0 | 67.7989 | 0.70863 | 0 | -0.20582 | 90.7554 | 0.068322 | 0 | 0 | 0 | 0 | 0 | 0 | 0 | 0 | 0.1303 | 3.9023 | 2.3272 | 4.0118 | 0.8329 | -0.6076 | 3.9774 | 0 | 0 | 0.0727 | 0.0421 | 0.04 | 0.04
I1 | XTL_001 | MBL.91II.I1 | MBL.7.I1 | MARK | BENDIN | BENDMARK | 0 | 0 | 0 | 0 | 0 | 68.4075 | 1.3172 | 0 | -0.16427 | 91.3626 | 0.068322 | 0 | 0 | 0 | 0 | 0 | 0 | 0 | 0 | 0.1303 | 1.9604 | 1.491 | 4.0413 | 1.8762 | -1.4437 | 4.0441 | 0 | 0 | 0.0941 | 0.0421 | 0.04 | 0.04
I1 | XTL_001 | BL.91.I1 | BL.7.I1 | MAGNET | SBEN | BL | 0.2 | -0.042652 | -0.021326 | -0.021326 | 1.5708 | 68.5075 | 1.4173 | 0 | -0.15585 | 91.4623 | 0.089648 | 0 | 0 | 0 | 0 | 0 | 0 | 0 | 0 | 0.1303 | 1.4267 | 1.1748 | 4.0603 | 2.5193 | -1.7725 | 4.0587 | 0 | 0 | 0.0983 | -0.0005 | 0.04 | 0.04
I1 | XTL_001 | MBL.91IIII.I1 | MBL.7.I1 | MARK | BENDSTR | BENDMARK | 0 | -0.042652 | 0 | -0.042652 | 1.5708 | 68.5075 | 1.4173 | 0 | -0.15744 | 91.4624 | 0.11097 | 0 | 0 | 0 | 0 | 0 | 0 | 0 | 0 | 0.1303 | 1.4267 | 1.1748 | 4.0603 | 2.5193 | -1.7725 | 4.0587 | 0 | 0 | 0.0983 | -0.0005 | 0.04 | 0.04
I1 | XTL_001 | MBL.92I.I1 | MBL.7.I1 | MARK | BENDARC | BENDMARK | 0 | 0 | 0 | 0 | 0 | 68.5075 | 0 | 0 | -0.15638 | 91.4623 | 0.089648 | 0 | 0 | 0 | 0 | 0 | 0 | 0 | 0 | 0.1303 | 1.4267 | 1.1748 | 4.0603 | 2.5193 | -1.7725 | 4.0587 | 0 | 0 | 0.0983 | -0.0005 | 0.04 | 0.04
I1 | XTL_001 | MBL.91IVI.I1 | MBL.7.I1 | MARK | BENDOUT | BENDMARK | 0 | 0 | 0 | 0 | 0 | 68.6075 | 0.10002 | 0 | -0.14636 | 91.5618 | 0.11097 | 0 | 0 | 0 | 0 | 0 | 0 | 0 | 0 | 0.1303 | 1.4267 | 1.1748 | 4.0603 | 2.5193 | -1.7725 | 4.0587 | 0 | 0 | 0.0983 | -0.0005 | 0.04 | 0.04
I1 | XTL_001 | SC.91.I1 | SC.2.I1 | MAGNET | SEXT | SC | 0.1 | 5.9482 | 0 | 0 | 1.5708 | 68.7985 | 0.29101 | 0 | -0.12521 | 91.7516 | 0.11097 | 0 | 0 | 0 | 0 | 0 | 0 | 0 | 0 | 0.1303 | 0.9573 | 0.7728 | 4.0934 | 3.4691 | -2.1686 | 4.0717 | 0 | 0 | 0.0981 | -0.0005 | 0.04 | 0.04
I1 | XTL_001 | QI.92.I1 | QI.23.I1 | MAGNET | QUAD | QI | 0.2 | -1.1731 | 0 | 0 | 0 | 69.0485 | 0.541 | 0 | -0.097527 | 92.0001 | 0.11097 | 0 | 0 | 0 | 0 | 0 | 0 | 0 | 0 | 0.1303 | 0.8172 | -0.594 | 4.1523 | 3.9241 | 2.3105 | 4.0838 | 0 | 0 | 0.0867 | -0.1111 | 0.04 | 0.04
I1 | XTL_001 | SC.92.I1 | SC.1.I1 | MAGNET | SEXT | SC | 0.1 | 9.8175 | 0 | 0 | 1.5708 | 69.2985 | 0.791 | 0 | -0.069841 | 92.2486 | 0.11097 | 0 | 0 | 0 | 0 | 0 | 0 | 0 | 0 | 0.1303 | 1.1211 | -0.9251 | 4.1858 | 3.0645 | 1.9875 | 4.093 | 0 | 0 | 0.0645 | -0.1111 | 0.04 | 0.04
I1 | XTL_001 | CIY.92.I1 | CIY.17.I1 | MAGNET | VKIC | CIY | 0.1 | 0 | 0 | 0 | 0 | 69.4965 | 0.98899 | 0 | -0.047915 | 92.4453 | 0.11097 | 0 | 0 | 0 | 0 | 0 | 0 | 0 | 0 | 0.1303 | 1.5523 | -1.2529 | 4.2098 | 2.3409 | 1.6677 | 4.1048 | 0 | 0 | 0.0425 | -0.1111 | 0.04 | 0.04
I1 | XTL_001 | BPMA.92.I1 | BPMA | DIAG | MONI | BPMA | 0 | 0 | 0 | 0 | 0 | 69.679 | 1.1715 | 0 | -0.027704 | 92.6267 | 0.11097 | 0 | 0 | 0 | 0 | 0 | 0 | 0 | 0 | 0.1303 | 1.9133 | -1.4722 | 4.222 | 1.9273 | 1.4537 | 4.1147 | 0 | 0 | 0.0278 | -0.1111 | 0.04 | 0.04
I1 | XTL_001 | MBL.92II.I1 | MBL.8.I1 | MARK | BENDIN | BENDMARK | 0 | 0 | 0 | 0 | 0 | 69.829 | 1.3215 | 0 | -0.011092 | 92.7758 | 0.11097 | 0 | 0 | 0 | 0 | 0 | 0 | 0 | 0 | 0.1303 | 2.3922 | -1.7205 | 4.2332 | 1.5275 | 1.2114 | 4.1287 | 0 | 0 | 0.0111 | -0.1111 | 0.04 | 0.04
I1 | XTL_001 | BL.92.I1 | BL.8.I1 | MAGNET | SBEN | BL | 0.2 | 0.11097 | 0.055487 | 0.055487 | 1.5708 | 69.9291 | 1.4216 | 0 | -0.00416 | 92.8755 | 0.055487 | 0 | 0 | 0 | 0 | 0 | 0 | 0 | 0 | 0.1303 | 3.1134 | -1.8614 | 4.2449 | 1.1081 | 0.8888 | 4.1532 | 0 | 0 | 0 | 0 | 0.04 | 0.04
I1 | XTL_001 | MBL.92IIII.I1 | MBL.8.I1 | MARK | BENDSTR | BENDMARK | 0 | 0.11097 | 0 | 0.11097 | 1.5708 | 69.9291 | 1.4216 | 0 | 0 | 92.8753 | 0 | 0 | 0 | 0 | 0 | 0 | 0 | 0 | 0 | 0.1303 | 3.1134 | -1.8614 | 4.2449 | 1.1081 | 0.8888 | 4.1532 | 0 | 0 | 0 | 0 | 0.04 | 0.04
I1 | XTL_001 | MBL.93.I1 | MBL.8.I1 | MARK | BENDARC | BENDMARK | 0 | 0 | 0 | 0 | 0 | 69.9291 | 0 | 0 | -0.002775 | 92.8755 | 0.055487 | 0 | 0 | 0 | 0 | 0 | 0 | 0 | 0 | 0.1303 | 3.1134 | -1.8614 | 4.2449 | 1.1081 | 0.8888 | 4.1532 | 0 | 0 | 0 | 0 | 0.04 | 0.04
I1 | XTL_001 | MBL.92IVI.I1 | MBL.8.I1 | MARK | BENDOUT | BENDMARK | 0 | 0 | 0 | 0 | 0 | 70.0291 | 0.10015 | 0 | 0 | 92.9755 | 0 | 0 | 0 | 0 | 0 | 0 | 0 | 0 | 0 | 0.1303 | 3.1134 | -1.8614 | 4.2449 | 1.1081 | 0.8888 | 4.1532 | 0 | 0 | 0 | 0 | 0.04 | 0.04
I1 | XTL_001 | QI.93.I1 | QI.25.I1 | MAGNET | QUAD | QI | 0.2 | -0.10501 | 0 | 0 | 0 | 70.3303 | 0.40138 | 0 | 0 | 93.2767 | 0 | 0 | 0 | 0 | 0 | 0 | 0 | 0 | 0 | 0.1303 | 4.9334 | -2.9492 | 4.2613 | 0.6406 | 0.3062 | 4.2316 | 0 | 0 | 0 | 0 | 0.04 | 0.04
I1 | XTL_001 | END.93.I1 | END.DOG.I1 | MARK | MARK | END | 0 | 0 | 0 | 0 | 0 | 70.4303 | 0.50138 | 0 | 0 | 93.3767 | 0 | 0 | 0 | 0 | 0 | 0 | 0 | 0 | 0 | 0.1303 | 4.9334 | -2.9492 | 4.2613 | 0.6406 | 0.3062 | 4.2316 | 0 | 0 | 0 | 0 | 0.04 | 0.04
I1 | XTL_001 | TORA.94.I1 | TORA | DIAG | INSTR | TORA | 0 | 0 | 0 | 0 | 0 | 71.3305 | 1.4015 | 0 | 0 | 94.2768 | 0 | 0 | 0 | 0 | 0 | 0 | 0 | 0 | 0 | 0.1303 | 11.8356 | -4.7187 | 4.2801 | 1.4727 | -1.2306 | 4.4203 | 0 | 0 | 0 | 0 | 0.04 | 0.04
I1 | XTL_001 | CIY.94.I1 | CIY.18.I1 | MAGNET | VKIC | CIY | 0.1 | 0 | 0 | 0 | 0 | 71.5805 | 1.6515 | 0 | 0 | 94.5268 | 0 | 0 | 0 | 0 | 0 | 0 | 0 | 0 | 0 | 0.1303 | 14.8437 | -5.3085 | 4.2837 | 2.3648 | -1.7428 | 4.446 | 0 | 0 | 0 | 0 | 0.04 | 0.04
I1 | XTL_001 | QI.94.I1 | QI.26.I1 | MAGNET | QUAD | QI | 0.2 | 0.77087 | 0 | 0 | 0 | 71.8405 | 1.9115 | 0 | 0 | 94.7868 | 0 | 0 | 0 | 0 | 0 | 0 | 0 | 0 | 0 | 0.1303 | 15.7519 | 6.8683 | 4.2868 | 4.1441 | -5.2954 | 4.4624 | 0 | 0 | 0 | 0 | 0.04 | 0.04
I1 | XTL_001 | BPMF.95.I1 | BPMF | DIAG | MONI | BPMF | 0 | 0 | 0 | 0 | 0 | 72.2405 | 2.3115 | 0 | 0 | 95.1868 | 0 | 0 | 0 | 0 | 0 | 0 | 0 | 0 | 0 | 0.1303 | 11.9062 | 5.9508 | 4.2903 | 7.952 | -7.3978 | 4.4708 | 0 | 0 | 0 | 0 | 0.04 | 0.04
I1 | XTL_001 | MPBPMF.95.I1 | MPBPMF.I1 | MARK | MARK | MPBPMF | 0 | 0 | 0 | 0 | 0 | 72.3365 | 2.4075 | 0 | 0 | 95.2828 | 0 | 0 | 0 | 0 | 0 | 0 | 0 | 0 | 0 | 0.1303 | 10.7918 | 5.6572 | 4.2916 | 9.437 | -8.0705 | 4.4725 | 0 | 0 | 0 | 0 | 0.04 | 0.04
I1 | XTL_001 | CIX.95.I1 | CIX.16.I1 | MAGNET | HKIC | CIX | 0.1 | 0 | 0 | 0 | 0 | 72.5905 | 2.6615 | 0 | 0 | 95.5368 | 0 | 0 | 0 | 0 | 0 | 0 | 0 | 0 | 0 | 0.1303 | 7.6349 | 4.7275 | 4.2969 | 14.9915 | -10.2009 | 4.4766 | 0 | 0 | 0 | 0 | 0.04 | 0.04
I1 | XTL_001 | QI.95.I1 | QI.27.I1 | MAGNET | QUAD | QI | 0.2 | -0.71388 | 0 | 0 | 0 | 72.8505 | 2.9215 | 0 | 0 | 95.7968 | 0 | 0 | 0 | 0 | 0 | 0 | 0 | 0 | 0 | 0.1303 | 5.8244 | -0.1637 | 4.3046 | 19.213 | 1.964 | 4.4794 | 0 | 0 | 0 | 0 | 0.04 | 0.04
I1 | XTL_001 | START.96.I1 | START.MID.I1 | MARK | MARK | START | 0 | 0 | 0 | 0 | 0 | 73.3505 | 3.4215 | 0 | 0 | 96.2968 | 0 | 0 | 0 | 0 | 0 | 0 | 0 | 0 | 0 | 0.1303 | 5.9836 | -0.2342 | 4.3154 | 17.6823 | 1.8628 | 4.4828 | 0 | 0 | 0 | 0 | 0.04 | 0.04
I1 | XTL_001 | MBB.96I.I1 | MBB.1.I1 | MARK | BENDIN | BENDMARK | 0 | 0 | 0 | 0 | 0 | 73.4505 | 3.5215 | 0 | 0 | 96.3968 | 0 | 0 | 0 | 0 | 0 | 0 | 0 | 0 | 0 | 0.1303 | 6.0322 | -0.2519 | 4.3181 | 17.3122 | 1.8376 | 4.4838 | 0 | 0 | 0 | 0 | 0.04 | 0.04
I1 | XTL_001 | BB.96.I1 | BB.1.I1 | MAGNET | SBEN | BB | 0.5 | 0.13273 | 0 | 0.13273 | 1.5708 | 73.7012 | 3.7726 | 0 | -0.15 | 96.6468 | 0 | 0 | 0 | 0 | 0 | 0 | 0 | 0 | 0 | 0.1303 | 6.3291 | -0.1166 | 4.331 | 15.2508 | 1.71 | 4.4887 | 0 | 0 | 0.0332 | 0.1335 | 0.04 | 0.04
I1 | XTL_001 | MBB.96II.I1 | MBB.1.I1 | MARK | BENDSTR | BENDMARK | 0 | 0.13273 | 0 | 0.13273 | 1.5708 | 73.7012 | 3.7726 | 0 | 0 | 96.6479 | -0.13273 | 0 | 0 | 0 | 0 | 0 | 0 | 0 | 0 | 0.1303 | 6.3291 | -0.1166 | 4.331 | 15.2508 | 1.71 | 4.4887 | 0 | 0 | 0.0332 | 0.1335 | 0.04 | 0.04
I1 | XTL_001 | MBB.97I.I1 | MBB.1.I1 | MARK | BENDARC | BENDMARK | 0 | 0 | 0 | 0 | 0 | 73.7012 | 0 | 0 | -0.008317 | 96.6474 | -0.066365 | 0 | 0 | 0 | 0 | 0 | 0 | 0 | 0 | 0.1303 | 6.3291 | -0.1166 | 4.331 | 15.2508 | 1.71 | 4.4887 | 0 | 0 | 0.0332 | 0.1335 | 0.04 | 0.04
I1 | XTL_001 | MBB.96IIII.I1 | MBB.1.I1 | MARK | BENDOUT | BENDMARK | 0 | 0 | 0 | 0 | 0 | 73.9519 | 0.2511 | 0 | -0.033231 | 96.8968 | -0.13273 | 0 | 0 | 0 | 0 | 0 | 0 | 0 | 0 | 0.1303 | 6.3291 | -0.1166 | 4.331 | 15.2508 | 1.71 | 4.4887 | 0 | 0 | 0.0332 | 0.1335 | 0.04 | 0.04
I1 | XTL_001 | VCST40T400Y.96.I1 | VCST40T400Y | VACUUM | VACSTEP | VCST40T400Y | 0 | 0 | 0 | 0 | 0 | 73.9519 | 0.2511 | 0 | -0.033231 | 96.8968 | -0.13273 | 0 | 0 | 0 | 0 | 0 | 0 | 0 | 0 | 0.1303 | 6.3291 | -0.1166 | 4.331 | 15.2508 | 1.71 | 4.4887 | 0 | 0 | 0.0332 | 0.1335 | 0.04 | 0.04
I1 | XTL_001 | VCST400Y.97.I1 | VCST400Y | VACUUM | VACSTEP | VCST400Y | 0 | 0 | 0 | 0 | 0 | 74.9608 | 1.26 | 0 | -0.16675 | 97.8968 | -0.13273 | 0 | 0 | 0 | 0 | 0 | 0 | 0 | 0 | 0.1303 | 6.7274 | -0.2782 | 4.3557 | 12.0623 | 1.4504 | 4.5005 | 0 | 0 | 0.1679 | 0.1335 | 0.04 | 0.4
I1 | XTL_001 | MBB.97II.I1 | MBB.1.I1 | MARK | BENDIN | BENDMARK | 0 | 0 | 0 | 0 | 0 | 74.9608 | 1.26 | 0 | -0.16675 | 97.8968 | -0.13273 | 0 | 0 | 0 | 0 | 0 | 0 | 0 | 0 | 0.1303 | 6.7274 | -0.2782 | 4.3557 | 12.0623 | 1.4504 | 4.5005 | 0 | 0 | 0.1679 | 0.1335 | 0.04 | 0.4
I1 | XTL_001 | BB.98.I1 | BB.1.I1 | MAGNET | SBEN | BB | 0.5 | -0.13273 | -0.13273 | 0 | 1.5708 | 75.2115 | 1.5111 | 0 | -0.2 | 98.1468 | 0 | 0 | 0 | 0 | 0 | 0 | 0 | 0 | 0 | 0.1303 | 6.8054 | -0.1151 | 4.3675 | 10.8783 | 1.3229 | 4.5075 | 0 | 0 | 0.2029 | 0 | 0.04 | 0.4
I1 | XTL_001 | MBB.98I.I1 | MBB.1.I1 | MARK | BENDSTR | BENDMARK | 0 | -0.13273 | 0 | -0.13273 | 1.5708 | 75.2115 | 1.5111 | 0 | -0.19998 | 98.1457 | 0 | 0 | 0 | 0 | 0 | 0 | 0 | 0 | 0 | 0.1303 | 6.8054 | -0.1151 | 4.3675 | 10.8783 | 1.3229 | 4.5075 | 0 | 0 | 0.2029 | 0 | 0.04 | 0.4
I1 | XTL_001 | MBB.99I.I1 | MBB.1.I1 | MARK | BENDARC | BENDMARK | 0 | 0 | 0 | 0 | 0 | 75.2115 | 0 | 0 | -0.19166 | 98.1463 | -0.066365 | 0 | 0 | 0 | 0 | 0 | 0 | 0 | 0 | 0.1303 | 6.8054 | -0.1151 | 4.3675 | 10.8783 | 1.3229 | 4.5075 | 0 | 0 | 0.2029 | 0 | 0.04 | 0.4
I1 | XTL_001 | MBB.98II.I1 | MBB.1.I1 | MARK | BENDOUT | BENDMARK | 0 | 0 | 0 | 0 | 0 | 75.4623 | 0.2511 | 0 | -0.19998 | 98.3968 | 0 | 0 | 0 | 0 | 0 | 0 | 0 | 0 | 0 | 0.1303 | 6.8054 | -0.1151 | 4.3675 | 10.8783 | 1.3229 | 4.5075 | 0 | 0 | 0.2029 | 0 | 0.04 | 0.4
I1 | XTL_001 | CBB.98.I1 | CBB.2.I1 | MAGNET | VKIC | CBB | 0 | 0 | 0 | 0 | 0 | 75.4623 | 0.2511 | 0 | -0.19998 | 98.3968 | 0 | 0 | 0 | 0 | 0 | 0 | 0 | 0 | 0 | 0.1303 | 6.8054 | -0.1151 | 4.3675 | 10.8783 | 1.3229 | 4.5075 | 0 | 0 | 0.2029 | 0 | 0.04 | 0.4
I1 | XTL_001 | COLO.98.I1 | COLO | VACUUM | ECOL | COLO | 0 | 0 | 0 | 0 | 0 | 75.8598 | 0.6486 | 0 | -0.19998 | 98.7943 | 0 | 0 | 0 | 0 | 0 | 0 | 0 | 0 | 0 | 0.1303 | 6.9205 | -0.1743 | 4.3768 | 9.8666 | 1.2224 | 4.5136 | 0 | 0 | 0.2029 | 0 | 0.04 | 0.4
I1 | XTL_001 | COLU.98.I1 | COLU | VACUUM | ECOL | COLU | 0 | 0 | 0 | 0 | 0 | 75.9448 | 0.7336 | 0 | -0.19998 | 98.8793 | 0 | 0 | 0 | 0 | 0 | 0 | 0 | 0 | 0 | 0.1303 | 6.9512 | -0.1869 | 4.3787 | 9.6606 | 1.2009 | 4.5149 | 0 | 0 | 0.2029 | 0 | 0.04 | 0.4
I1 | XTL_001 | BPMS.99.I1 | BPMS | DIAG | MONI | BPMS | 0 | 0 | 0 | 0 | 0 | 76.3273 | 1.1161 | 0 | -0.19998 | 99.2618 | 0 | 0 | 0 | 0 | 0 | 0 | 0 | 0 | 0 | 0.1303 | 7.116 | -0.2439 | 4.3874 | 8.7789 | 1.1042 | 4.5216 | 0 | 0 | 0.2029 | 0 | 0.04 | 0.4
I1 | XTL_001 | OTRS.99.I1 | OTRS | DIAG | INSTR | OTRS | 0 | 0 | 0 | 0 | 0 | 76.6373 | 1.4261 | 0 | -0.19998 | 99.5718 | 0 | 0 | 0 | 0 | 0 | 0 | 0 | 0 | 0 | 0.1303 | 7.2815 | -0.2901 | 4.3942 | 8.1185 | 1.0259 | 4.5274 | 0 | 0 | 0.2029 | 0 | 0.04 | 0.4
I1 | XTL_001 | MBB.99II.I1 | MBB.1.I1 | MARK | BENDIN | BENDMARK | 0 | 0 | 0 | 0 | 0 | 76.9623 | 1.7511 | 0 | -0.19998 | 99.8968 | 0 | 0 | 0 | 0 | 0 | 0 | 0 | 0 | 0 | 0.1303 | 7.4858 | -0.3384 | 4.4012 | 7.4784 | 0.9437 | 4.534 | 0 | 0 | 0.2029 | 0 | 0.04 | 0.4
I1 | XTL_001 | BB.100.I1 | BB.1.I1 | MAGNET | SBEN | BB | 0.5 | -0.13273 | 0 | -0.13273 | 1.5708 | 77.213 | 2.0022 | 0 | -0.2 | 100.1468 | 0 | 0 | 0 | 0 | 0 | 0 | 0 | 0 | 0 | 0.1303 | 7.8626 | -0.1352 | 4.4116 | 6.4752 | 0.8162 | 4.5455 | 0 | 0 | 0.1679 | -0.1335 | 0.04 | 0.4
I1 | XTL_001 | MBB.100I.I1 | MBB.1.I1 | MARK | BENDSTR | BENDMARK | 0 | -0.13273 | 0 | -0.13273 | 1.5708 | 77.213 | 2.0022 | 0 | -0.19998 | 100.1479 | 0.13273 | 0 | 0 | 0 | 0 | 0 | 0 | 0 | 0 | 0.1303 | 7.8626 | -0.1352 | 4.4116 | 6.4752 | 0.8162 | 4.5455 | 0 | 0 | 0.1679 | -0.1335 | 0.04 | 0.4
I1 | XTL_001 | MBB.101I.I1 | MBB.1.I1 | MARK | BENDARC | BENDMARK | 0 | 0 | 0 | 0 | 0 | 77.213 | 0 | 0 | -0.19166 | 100.1474 | 0.066365 | 0 | 0 | 0 | 0 | 0 | 0 | 0 | 0 | 0.1303 | 7.8626 | -0.1352 | 4.4116 | 6.4752 | 0.8162 | 4.5455 | 0 | 0 | 0.1679 | -0.1335 | 0.04 | 0.4
I1 | XTL_001 | MBB.100II.I1 | MBB.1.I1 | MARK | BENDOUT | BENDMARK | 0 | 0 | 0 | 0 | 0 | 77.4638 | 0.2511 | 0 | -0.16675 | 100.3968 | 0.13273 | 0 | 0 | 0 | 0 | 0 | 0 | 0 | 0 | 0.1303 | 7.8626 | -0.1352 | 4.4116 | 6.4752 | 0.8162 | 4.5455 | 0 | 0 | 0.1679 | -0.1335 | 0.04 | 0.4
I1 | XTL_001 | CBB.100.I1 | CBB.3.I1 | MAGNET | VKIC | CBB | 0 | 0 | 0 | 0 | 0 | 77.4638 | 0.2511 | 0 | -0.16675 | 100.3968 | 0.13273 | 0 | 0 | 0 | 0 | 0 | 0 | 0 | 0 | 0.1303 | 7.8626 | -0.1352 | 4.4116 | 6.4752 | 0.8162 | 4.5455 | 0 | 0 | 0.1679 | -0.1335 | 0.04 | 0.4
I1 | XTL_001 | VCST400YT40.100.I1 | VCST400YT40 | VACUUM | VACSTEP | VCST400YT40 | 0 | 0 | 0 | 0 | 0 | 77.4638 | 0.2511 | 0 | -0.16675 | 100.3968 | 0.13273 | 0 | 0 | 0 | 0 | 0 | 0 | 0 | 0 | 0.1303 | 7.8626 | -0.1352 | 4.4116 | 6.4752 | 0.8162 | 4.5455 | 0 | 0 | 0.1679 | -0.1335 | 0.04 | 0.04
I1 | XTL_001 | VCST40Y.101.I1 | VCST40Y | VACUUM | VACSTEP | VCST40Y | 0 | 0 | 0 | 0 | 0 | 78.4726 | 1.26 | 0 | -0.033231 | 101.3968 | 0.13273 | 0 | 0 | 0 | 0 | 0 | 0 | 0 | 0 | 0.1303 | 8.2674 | -0.2659 | 4.4316 | 5.0903 | 0.5566 | 4.5736 | 0 | 0 | 0.0332 | -0.1335 | 0.04 | 0.04
I1 | XTL_001 | MBB.101II.I1 | MBB.1.I1 | MARK | BENDIN | BENDMARK | 0 | 0 | 0 | 0 | 0 | 78.4726 | 1.26 | 0 | -0.033231 | 101.3968 | 0.13273 | 0 | 0 | 0 | 0 | 0 | 0 | 0 | 0 | 0.1303 | 8.2674 | -0.2659 | 4.4316 | 5.0903 | 0.5566 | 4.5736 | 0 | 0 | 0.0332 | -0.1335 | 0.04 | 0.04
I1 | XTL_001 | BB.101.I1 | BB.1.I1 | MAGNET | SBEN | BB | 0.5 | 0.13273 | 0.13273 | 0 | 1.5708 | 78.7234 | 1.5111 | 0 | -0.15 | 101.6468 | 0 | 0 | 0 | 0 | 0 | 0 | 0 | 0 | 0 | 0.1303 | 8.2715 | -0.0344 | 4.4413 | 4.6838 | 0.4291 | 4.5899 | 0 | 0 | 0 | 0 | 0.04 | 0.04
I1 | XTL_001 | MBB.101IIII.I1 | MBB.1.I1 | MARK | BENDSTR | BENDMARK | 0 | 0.13273 | 0 | 0.13273 | 1.5708 | 78.7234 | 1.5111 | 0 | 0 | 101.6457 | 0 | 0 | 0 | 0 | 0 | 0 | 0 | 0 | 0 | 0.1303 | 8.2715 | -0.0344 | 4.4413 | 4.6838 | 0.4291 | 4.5899 | 0 | 0 | 0 | 0 | 0.04 | 0.04
I1 | XTL_001 | MBB.102.I1 | MBB.1.I1 | MARK | BENDARC | BENDMARK | 0 | 0 | 0 | 0 | 0 | 78.7234 | 0 | 0 | -0.008317 | 101.6463 | 0.066365 | 0 | 0 | 0 | 0 | 0 | 0 | 0 | 0 | 0.1303 | 8.2715 | -0.0344 | 4.4413 | 4.6838 | 0.4291 | 4.5899 | 0 | 0 | 0 | 0 | 0.04 | 0.04
I1 | XTL_001 | MBB.101IVI.I1 | MBB.1.I1 | MARK | BENDOUT | BENDMARK | 0 | 0 | 0 | 0 | 0 | 78.9741 | 0.2511 | 0 | 0 | 101.8968 | 0 | 0 | 0 | 0 | 0 | 0 | 0 | 0 | 0 | 0.1303 | 8.2715 | -0.0344 | 4.4413 | 4.6838 | 0.4291 | 4.5899 | 0 | 0 | 0 | 0 | 0.04 | 0.04
I1 | XTL_001 | CBB.101.I1 | CBB.4.I1 | MAGNET | VKIC | CBB | 0 | 0 | 0 | 0 | 0 | 78.9741 | 0.2511 | 0 | 0 | 101.8968 | 0 | 0 | 0 | 0 | 0 | 0 | 0 | 0 | 0 | 0.1303 | 8.2715 | -0.0344 | 4.4413 | 4.6838 | 0.4291 | 4.5899 | 0 | 0 | 0 | 0 | 0.04 | 0.04
I1 | XTL_001 | END.101.I1 | END.MID.I1 | MARK | MARK | END | 0 | 0 | 0 | 0 | 0 | 79.0741 | 0.3511 | 0 | 0 | 101.9968 | 0 | 0 | 0 | 0 | 0 | 0 | 0 | 0 | 0 | 0.1303 | 8.2796 | -0.0466 | 4.4432 | 4.6005 | 0.4038 | 4.5934 | 0 | 0 | 0 | 0 | 0.04 | 0.04
I1 | XTL_001 | QI.102.I1 | QI.28.I1 | MAGNET | QUAD | QI | 0.2 | 0.15612 | 0 | 0 | 0 | 79.5841 | 0.8611 | 0 | 0 | 102.5068 | 0 | 0 | 0 | 0 | 0 | 0 | 0 | 0 | 0 | 0.1303 | 8.1229 | 1.1608 | 4.4549 | 4.3356 | -0.4198 | 4.6154 | 0 | 0 | 0 | 0 | 0.04 | 0.04
I1 | XTL_001 | CIX.102.I1 | CIX.17.I1 | MAGNET | HKIC | CIX | 0.1 | 0 | 0 | 0 | 0 | 79.8441 | 1.1211 | 0 | 0 | 102.7668 | 0 | 0 | 0 | 0 | 0 | 0 | 0 | 0 | 0 | 0.1303 | 7.6481 | 1.1001 | 4.4591 | 4.5239 | -0.4768 | 4.623 | 0 | 0 | 0 | 0 | 0.04 | 0.04
I1 | XTL_001 | BPMF.103.I1 | BPMF | DIAG | MONI | BPMF | 0 | 0 | 0 | 0 | 0 | 80.1441 | 1.4211 | 0 | 0 | 103.0668 | 0 | 0 | 0 | 0 | 0 | 0 | 0 | 0 | 0 | 0.1303 | 7.1161 | 1.0279 | 4.4645 | 4.7792 | -0.5446 | 4.6315 | 0 | 0 | 0 | 0 | 0.04 | 0.04
I1 | XTL_001 | MPBPMF.103.I1 | MPBPMF.I1 | MARK | MARK | MPBPMF | 0 | 0 | 0 | 0 | 0 | 80.2401 | 1.5171 | 0 | 0 | 103.1628 | 0 | 0 | 0 | 0 | 0 | 0 | 0 | 0 | 0 | 0.1303 | 6.9214 | 1.0002 | 4.4667 | 4.8863 | -0.5707 | 4.6347 | 0 | 0 | 0 | 0 | 0.04 | 0.04
I1 | XTL_001 | CIY.103.I1 | CIY.19.I1 | MAGNET | VKIC | CIY | 0.1 | 0 | 0 | 0 | 0 | 80.4341 | 1.7111 | 0 | 0 | 103.3568 | 0 | 0 | 0 | 0 | 0 | 0 | 0 | 0 | 0 | 0.1303 | 6.4505 | 0.9296 | 4.4725 | 5.1809 | -0.6368 | 4.6424 | 0 | 0 | 0 | 0 | 0.04 | 0.04
I1 | XTL_001 | QI.103.I1 | QI.29.I1 | MAGNET | QUAD | QI | 0.2 | -0.3263 | 0 | 0 | 0 | 80.6941 | 1.9711 | 0 | 0 | 103.6168 | 0 | 0 | 0 | 0 | 0 | 0 | 0 | 0 | 0 | 0.1303 | 6.3031 | -1.1718 | 4.4804 | 5.2502 | 1.0292 | 4.6517 | 0 | 0 | 0 | 0 | 0.04 | 0.04
I1 | XTL_001 | BPMA.103.I1 | BPMA | DIAG | MONI | BPMA | 0 | 0 | 0 | 0 | 0 | 80.9941 | 2.2711 | 0 | 0 | 103.9168 | 0 | 0 | 0 | 0 | 0 | 0 | 0 | 0 | 0 | 0.1303 | 6.7869 | -1.2471 | 4.4853 | 4.8542 | 0.9508 | 4.658 | 0 | 0 | 0 | 0 | 0.04 | 0.04
I1 | XTL_001 | CIX.104.I1 | CIX.18.I1 | MAGNET | HKIC | CIX | 0.1 | 0 | 0 | 0 | 0 | 81.6041 | 2.8811 | 0 | 0 | 104.5268 | 0 | 0 | 0 | 0 | 0 | 0 | 0 | 0 | 0 | 0.1303 | 8.5971 | -1.4956 | 4.499 | 3.77 | 0.6919 | 4.6827 | 0 | 0 | 0 | 0 | 0.04 | 0.04
I1 | XTL_001 | QI.104.I1 | QI.30.I1 | MAGNET | QUAD | QI | 0.2 | 0.35237 | 0 | 0 | 0 | 81.8641 | 3.1411 | 0 | 0 | 104.7868 | 0 | 0 | 0 | 0 | 0 | 0 | 0 | 0 | 0 | 0.1303 | 8.917 | 1.6039 | 4.5046 | 3.6281 | -0.6771 | 4.6963 | 0 | 0 | 0 | 0 | 0.04 | 0.04
I1 | XTL_001 | START.104.I1 | START.PS.I1 | MARK | MARK | START | 0 | 0 | 0 | 0 | 0 | 81.9641 | 3.2411 | 0 | 0 | 104.8868 | 0 | 0 | 0 | 0 | 0 | 0 | 0 | 0 | 0 | 0.1303 | 8.917 | 1.6039 | 4.5046 | 3.6281 | -0.6771 | 4.6963 | 0 | 0 | 0 | 0 | 0.04 | 0.04
I1 | XTL_001 | BPMA.105.I1 | BPMA | DIAG | MONI | BPMA | 0 | 0 | 0 | 0 | 0 | 82.1641 | 3.4411 | 0 | 0 | 105.0868 | 0 | 0 | 0 | 0 | 0 | 0 | 0 | 0 | 0 | 0.1303 | 8.2915 | 1.5238 | 4.5083 | 3.915 | -0.7575 | 4.7048 | 0 | 0 | 0 | 0 | 0.04 | 0.04
I1 | XTL_001 | CIY.107.I1 | CIY.20.I1 | MAGNET | VKIC | CIY | 0.1 | 0 | 0 | 0 | 0 | 84.1041 | 5.3811 | 0 | 0 | 107.0268 | 0 | 0 | 0 | 0 | 0 | 0 | 0 | 0 | 0 | 0.1303 | 3.8134 | 0.7265 | 4.5658 | 8.5219 | -1.5575 | 4.7607 | 0 | 0 | 0 | 0 | 0.04 | 0.04
I1 | XTL_001 | QI.107.I1 | QI.31.I1 | MAGNET | QUAD | QI | 0.2 | -0.36 | 0 | 0 | 0 | 84.3641 | 5.6411 | 0 | 0 | 107.2868 | 0 | 0 | 0 | 0 | 0 | 0 | 0 | 0 | 0 | 0.1303 | 3.6584 | -0.6821 | 4.5793 | 8.8721 | 1.5888 | 4.7663 | 0 | 0 | 0 | 0 | 0.04 | 0.04
I1 | XTL_001 | BPMA.107.I1 | BPMA | DIAG | MONI | BPMA | 0 | 0 | 0 | 0 | 0 | 84.6641 | 5.9411 | 0 | 0 | 107.5868 | 0 | 0 | 0 | 0 | 0 | 0 | 0 | 0 | 0 | 0.1303 | 3.9473 | -0.7622 | 4.5877 | 8.2525 | 1.5093 | 4.77 | 0 | 0 | 0 | 0 | 0.04 | 0.04
I1 | XTL_001 | CIX.109.I1 | CIX.19.I1 | MAGNET | HKIC | CIX | 0.1 | 0 | 0 | 0 | 0 | 86.6041 | 7.8811 | 0 | 0 | 109.5268 | 0 | 0 | 0 | 0 | 0 | 0 | 0 | 0 | 0 | 0.1303 | 8.5671 | -1.5593 | 4.6433 | 3.8184 | 0.7189 | 4.8277 | 0 | 0 | 0 | 0 | 0.04 | 0.04
I1 | XTL_001 | QI.109.I1 | QI.32.I1 | MAGNET | QUAD | QI | 0.2 | 0.36 | 0 | 0 | 0 | 86.8641 | 8.1411 | 0 | 0 | 109.7868 | 0 | 0 | 0 | 0 | 0 | 0 | 0 | 0 | 0 | 0.1303 | 8.915 | 1.6033 | 4.6488 | 3.6684 | -0.6922 | 4.8412 | 0 | 0 | 0 | 0 | 0.04 | 0.04
I1 | XTL_001 | BPMA.110.I1 | BPMA | DIAG | MONI | BPMA | 0 | 0 | 0 | 0 | 0 | 87.1641 | 8.4411 | 0 | 0 | 110.0868 | 0 | 0 | 0 | 0 | 0 | 0 | 0 | 0 | 0 | 0.1303 | 8.2897 | 1.5232 | 4.6525 | 3.9614 | -0.7729 | 4.8495 | 0 | 0 | 0 | 0 | 0.04 | 0.04
I1 | XTL_001 | CIY.112.I1 | CIY.21.I1 | MAGNET | VKIC | CIY | 0.1 | 0 | 0 | 0 | 0 | 89.1041 | 10.3811 | 0 | 0 | 112.0268 | 0 | 0 | 0 | 0 | 0 | 0 | 0 | 0 | 0 | 0.1303 | 3.8135 | 0.7262 | 4.7101 | 8.6343 | -1.5753 | 4.9048 | 0 | 0 | 0 | 0 | 0.04 | 0.04
I1 | XTL_001 | QI.112.I1 | QI.31.I1 | MAGNET | QUAD | QI | 0.2 | -0.36 | 0 | 0 | 0 | 89.3641 | 10.6411 | 0 | 0 | 112.2868 | 0 | 0 | 0 | 0 | 0 | 0 | 0 | 0 | 0 | 0.1303 | 3.6587 | -0.6825 | 4.7236 | 8.9871 | 1.613 | 4.9103 | 0 | 0 | 0 | 0 | 0.04 | 0.04
I1 | XTL_001 | BPMA.112.I1 | BPMA | DIAG | MONI | BPMA | 0 | 0 | 0 | 0 | 0 | 89.6641 | 10.9411 | 0 | 0 | 112.5868 | 0 | 0 | 0 | 0 | 0 | 0 | 0 | 0 | 0 | 0.1303 | 3.9477 | -0.7626 | 4.732 | 8.358 | 1.5329 | 4.9139 | 0 | 0 | 0 | 0 | 0.04 | 0.04
I1 | XTL_001 | VCDST.113.I1 | VCDST | VACUUM | VAC | VCDST | 1.215 | 0 | 0 | 0 | 0 | 90.7716 | 12.0486 | 0 | 0 | 113.6943 | 0 | 0 | 0 | 0 | 0 | 0 | 0 | 0 | 0 | 0.1303 | 7.7419 | -1.4497 | 4.7822 | 4.279 | 0.8455 | 4.9602 | 0 | 0 | 0 | 0 | 0.04 | 0.04
I1 | XTL_001 | CIX.114.I1 | CIX.20.I1 | MAGNET | HKIC | CIX | 0.1 | 0 | 0 | 0 | 0 | 91.7541 | 13.0311 | 0 | 0 | 114.6768 | 0 | 0 | 0 | 0 | 0 | 0 | 0 | 0 | 0 | 0.1303 | 9.0466 | -1.62 | 4.7903 | 3.6327 | 0.6752 | 4.9774 | 0 | 0 | 0 | 0 | 0.04 | 0.04
I1 | XTL_001 | QI.114.I1 | QI.33.I1 | MAGNET | QUAD | QI | 0.2 | 0.23697 | 0 | 0 | 0 | 92.0141 | 13.2911 | 0 | 0 | 114.9368 | 0 | 0 | 0 | 0 | 0 | 0 | 0 | 0 | 0 | 0.1303 | 9.6295 | 0.5731 | 4.7955 | 3.4128 | -0.244 | 4.9916 | 0 | 0 | 0 | 0 | 0.04 | 0.04
I1 | XTL_001 | BPMA.115.I1 | BPMA | DIAG | MONI | BPMA | 0 | 0 | 0 | 0 | 0 | 92.3141 | 13.5911 | 0 | 0 | 115.2368 | 0 | 0 | 0 | 0 | 0 | 0 | 0 | 0 | 0 | 0.1303 | 9.4058 | 0.5456 | 4.7988 | 3.5228 | -0.3061 | 5.0008 | 0 | 0 | 0 | 0 | 0.04 | 0.04
I1 | XTL_001 | TORA.116.I1 | TORA | DIAG | INSTR | TORA | 0 | 0 | 0 | 0 | 0 | 93.4383 | 14.7153 | 0 | 0 | 116.361 | 0 | 0 | 0 | 0 | 0 | 0 | 0 | 0 | 0 | 0.1303 | 8.3535 | 0.3905 | 4.8191 | 4.6033 | -0.6551 | 5.0458 | 0 | 0 | 0 | 0 | 0.04 | 0.04
I1 | XTL_001 | CIY.116.I1 | CIY.22.I1 | MAGNET | VKIC | CIY | 0.1 | 0 | 0 | 0 | 0 | 93.6291 | 14.9061 | 0 | 0 | 116.5518 | 0 | 0 | 0 | 0 | 0 | 0 | 0 | 0 | 0 | 0.1303 | 8.1735 | 0.3572 | 4.8237 | 4.9368 | -0.7299 | 5.0539 | 0 | 0 | 0 | 0 | 0.04 | 0.04
I1 | XTL_001 | QI.116.I1 | QI.34.I1 | MAGNET | QUAD | QI | 0.2 | 0.12774 | 0 | 0 | 0 | 93.8891 | 15.1661 | 0 | 0 | 116.8118 | 0 | 0 | 0 | 0 | 0 | 0 | 0 | 0 | 0 | 0.1303 | 7.7624 | 1.3143 | 4.8299 | 5.556 | -1.5293 | 5.0634 | 0 | 0 | 0 | 0 | 0.04 | 0.04
I1 | XTL_001 | BPMA.117.I1 | BPMA | DIAG | MONI | BPMA | 0 | 0 | 0 | 0 | 0 | 94.1476 | 15.4246 | 0 | 0 | 117.0703 | 0 | 0 | 0 | 0 | 0 | 0 | 0 | 0 | 0 | 0.1303 | 7.3546 | 1.2586 | 4.8332 | 6.0558 | -1.6245 | 5.0677 | 0 | 0 | 0 | 0 | 0.04 | 0.04
I1 | XTL_001 | OTRA.118.I1 | OTRA | DIAG | INSTR | OTRA | 0 | 0 | 0 | 0 | 0 | 95.2389 | 16.5159 | 0 | 0 | 118.1616 | 0 | 0 | 0 | 0 | 0 | 0 | 0 | 0 | 0 | 0.1303 | 5.0259 | 0.8752 | 4.8619 | 10.3174 | -2.2804 | 5.0898 | 0 | 0 | 0 | 0 | 0.04 | 0.04
I1 | XTL_001 | DCM.118.I1 | DCM | DIAG | INSTR | DCM | 0 | 0 | 0 | 0 | 0 | 95.588 | 16.865 | 0 | 0 | 118.5107 | 0 | 0 | 0 | 0 | 0 | 0 | 0 | 0 | 0 | 0.1303 | 4.4578 | 0.7525 | 4.8737 | 11.9824 | -2.4901 | 5.0948 | 0 | 0 | 0 | 0 | 0.04 | 0.04
I1 | XTL_001 | CIX.118.I1 | CIX.21.I1 | MAGNET | HKIC | CIX | 0.1 | 0 | 0 | 0 | 0 | 95.7291 | 17.0061 | 0 | 0 | 118.6518 | 0 | 0 | 0 | 0 | 0 | 0 | 0 | 0 | 0 | 0.1303 | 4.1829 | 0.6854 | 4.8807 | 12.9563 | -2.605 | 5.0972 | 0 | 0 | 0 | 0 | 0.04 | 0.04
I1 | XTL_001 | QI.118.I1 | QI.35.I1 | MAGNET | QUAD | QI | 0.2 | -0.22373 | 0 | 0 | 0 | 95.9891 | 17.2661 | 0 | 0 | 118.9118 | 0 | 0 | 0 | 0 | 0 | 0 | 0 | 0 | 0 | 0.1303 | 3.9675 | -0.2972 | 4.893 | 14.0005 | 0.3869 | 5.1008 | 0 | 0 | 0 | 0 | 0.04 | 0.04
I1 | XTL_001 | BPMA.119.I1 | BPMA | DIAG | MONI | BPMA | 0 | 0 | 0 | 0 | 0 | 96.2519 | 17.5289 | 0 | 0 | 119.1746 | 0 | 0 | 0 | 0 | 0 | 0 | 0 | 0 | 0 | 0.1303 | 4.0716 | -0.3418 | 4.8995 | 13.8767 | 0.3735 | 5.1027 | 0 | 0 | 0 | 0 | 0.04 | 0.04
I1 | XTL_001 | END.119.I1 | END.I1.I1 | MARK | MARK | END | 0 | 0 | 0 | 0 | 0 | 96.6041 | 17.8811 | 0 | 0 | 119.5268 | 0 | 0 | 0 | 0 | 0 | 0 | 0 | 0 | 0 | 0.1303 | 4.3464 | -0.4384 | 4.9128 | 13.6238 | 0.3446 | 5.1068 | 0 | 0 | 0 | 0 | 0.04 | 0.04
L1 | XTL_001 | START.119.L1 | START.L1.L1 | MARK | MARK | START | 0 | 0 | 0 | 0 | 0 | 96.6041 | 17.8811 | 0 | 0 | 119.5268 | 0 | 0 | 0 | 0 | 0 | 0 | 0 | 0 | 0 | 0.1303 | 4.3464 | -0.4384 | 4.9128 | 13.6238 | 0.3446 | 5.1068 | 0 | 0 | 0 | 0 | 0.04 | 0.04
L1 | XTL_001 | VCST40T78.119.L1 | VCST40T78 | VACUUM | VACSTEP | VCST40T78 | 0 | 0 | 0 | 0 | 0 | 96.6041 | 17.8811 | 0 | 0 | 119.5268 | 0 | 0 | 0 | 0 | 0 | 0 | 0 | 0 | 0 | 0.1303 | 4.3464 | -0.4384 | 4.9128 | 13.6238 | 0.3446 | 5.1068 | 0 | 0 | 0 | 0 | 0.078 | 0.078
L1 | XTL_001 | CFB.121.L1 | CFB | CRYO | CRYO | CFB | 3.35 | 0 | 0 | 0 | 0 | 98.2791 | 19.5561 | 0 | 0 | 121.2018 | 0 | 0 | 0 | 0 | 0 | 0 | 0 | 0 | 0 | 0.1303 | 10.3623 | -1.3574 | 4.996 | 12.2368 | 0.0695 | 5.1485 | 0 | 0 | 0 | 0 | 0.078 | 0.078
L1 | XTL_001 | STAC.122.L1 | STAC.A2.1.L1 | MARK | MARK | STAC | 0 | 0 | 0 | 0 | 0 | 99.9541 | 21.2311 | 0 | 0 | 122.8768 | 0 | 0 | 0 | 0 | 0 | 0 | 0 | 0 | 0 | 0.1303 | 10.3623 | -1.3574 | 4.996 | 12.2368 | 0.0695 | 5.1485 | 0 | 0 | 0 | 0 | 0.078 | 0.078
L1 | XTL_001 | C.A2.1.1.L1 | C.A2.L1 | CAVITY | LCAV | C | 1.0377 | 17.8125 | 0 | 1300 | 0 | 100.6946 | 21.9716 | 0 | 0 | 123.6173 | 0 | 0 | 0 | 0 | 0 | 0 | 0 | 0 | 0 | 0.1481 | 14.1325 | -1.6192 | 5.0125 | 12.1139 | 0.038 | 5.165 | 0 | 0 | 0 | 0 | 0.078 | 0.078
L1 | XTL_001 | C.A2.1.2.L1 | C.A2.L1 | CAVITY | LCAV | C | 1.0377 | 17.8125 | 0 | 1300 | 0 | 102.0782 | 23.3552 | 0 | 0 | 125.0009 | 0 | 0 | 0 | 0 | 0 | 0 | 0 | 0 | 0 | 0.1659 | 19.015 | -1.8854 | 5.026 | 12.1062 | -0.0199 | 5.1832 | 0 | 0 | 0 | 0 | 0.078 | 0.078
L1 | XTL_001 | C.A2.1.3.L1 | C.A2.L1 | CAVITY | LCAV | C | 1.0377 | 17.8125 | 0 | 1300 | 0 | 103.4618 | 24.7388 | 0 | 0 | 126.3845 | 0 | 0 | 0 | 0 | 0 | 0 | 0 | 0 | 0 | 0.1837 | 24.5976 | -2.1245 | 5.0362 | 12.2701 | -0.0881 | 5.2013 | 0 | 0 | 0 | 0 | 0.078 | 0.078
L1 | XTL_001 | C.A2.1.4.L1 | C.A2.L1 | CAVITY | LCAV | C | 1.0377 | 17.8125 | 0 | 1300 | 0 | 104.8454 | 26.1224 | 0 | 0 | 127.7681 | 0 | 0 | 0 | 0 | 0 | 0 | 0 | 0 | 0 | 0.2015 | 30.809 | -2.3394 | 5.0442 | 12.6298 | -0.1627 | 5.219 | 0 | 0 | 0 | 0 | 0.078 | 0.078
L1 | XTL_001 | MIAC.129.L1 | MIAC.A2.1.L1 | MARK | MARK | MIAC | 0 | 0 | 0 | 0 | 0 | 106.1599 | 27.4369 | 0 | 0 | 129.0826 | 0 | 0 | 0 | 0 | 0 | 0 | 0 | 0 | 0 | 0.2015 | 31.7737 | -2.3823 | 5.0452 | 12.6997 | -0.1793 | 5.2216 | 0 | 0 | 0 | 0 | 0.078 | 0.078
L1 | XTL_001 | C.A2.1.5.L1 | C.A2.L1 | CAVITY | LCAV | C | 1.0377 | 17.8125 | 0 | 1300 | 0 | 106.229 | 27.506 | 0 | 0 | 129.1517 | 0 | 0 | 0 | 0 | 0 | 0 | 0 | 0 | 0 | 0.2193 | 37.5856 | -2.5327 | 5.0506 | 13.1995 | -0.241 | 5.2361 | 0 | 0 | 0 | 0 | 0.078 | 0.078
L1 | XTL_001 | C.A2.1.6.L1 | C.A2.L1 | CAVITY | LCAV | C | 1.0377 | 17.8125 | 0 | 1300 | 0 | 107.6126 | 28.8896 | 0 | 0 | 130.5353 | 0 | 0 | 0 | 0 | 0 | 0 | 0 | 0 | 0 | 0.2372 | 44.8709 | -2.7068 | 5.056 | 13.9875 | -0.3211 | 5.2523 | 0 | 0 | 0 | 0 | 0.078 | 0.078
L1 | XTL_001 | C.A2.1.7.L1 | C.A2.L1 | CAVITY | LCAV | C | 1.0377 | 17.8125 | 0 | 1300 | 0 | 108.9962 | 30.2732 | 0 | 0 | 131.9189 | 0 | 0 | 0 | 0 | 0 | 0 | 0 | 0 | 0 | 0.255 | 52.6144 | -2.8639 | 5.0605 | 14.9973 | -0.4018 | 5.2675 | 0 | 0 | 0 | 0 | 0.078 | 0.078
L1 | XTL_001 | C.A2.1.8.L1 | C.A2.L1 | CAVITY | LCAV | C | 1.0377 | 17.8125 | 0 | 1300 | 0 | 110.3798 | 31.6568 | 0 | 0 | 133.3025 | 0 | 0 | 0 | 0 | 0 | 0 | 0 | 0 | 0 | 0.2728 | 60.7714 | -3.0057 | 5.0644 | 16.2296 | -0.4822 | 5.2817 | 0 | 0 | 0 | 0 | 0.078 | 0.078
L1 | XTL_001 | Q.134.L1 | Q.A2.1.L1 | MAGNET | QUAD | Q | 0.3 | 0.065767 | 0 | 0 | 0 | 111.2529 | 32.5299 | 0 | 0 | 134.1756 | 0 | 0 | 0 | 0 | 0 | 0 | 0 | 0 | 0 | 0.2728 | 62.6056 | 1.0554 | 5.0657 | 17.0656 | -1.6354 | 5.2865 | 0 | 0 | 0 | 0 | 0.078 | 0.078
L1 | XTL_001 | CX.134.L1 | CX.A2.1.L1 | MAGNET | HKIC | CX | 0 | 0 | 0 | 0 | 0 | 111.4029 | 32.6799 | 0 | 0 | 134.3256 | 0 | 0 | 0 | 0 | 0 | 0 | 0 | 0 | 0 | 0.2728 | 62.6056 | 1.0554 | 5.0657 | 17.0656 | -1.6354 | 5.2865 | 0 | 0 | 0 | 0 | 0.078 | 0.078
L1 | XTL_001 | CY.134.L1 | CY.A2.1.L1 | MAGNET | VKIC | CY | 0 | 0 | 0 | 0 | 0 | 111.4029 | 32.6799 | 0 | 0 | 134.3256 | 0 | 0 | 0 | 0 | 0 | 0 | 0 | 0 | 0 | 0.2728 | 62.6056 | 1.0554 | 5.0657 | 17.0656 | -1.6354 | 5.2865 | 0 | 0 | 0 | 0 | 0.078 | 0.078
L1 | XTL_001 | BPMC.134.L1 | BPMC.A2.1.L1 | DIAG | MONI | BPMC | 0 | 0 | 0 | 0 | 0 | 111.4879 | 32.7649 | 0 | 0 | 134.4106 | 0 | 0 | 0 | 0 | 0 | 0 | 0 | 0 | 0 | 0.2728 | 62.4264 | 1.0525 | 5.0659 | 17.3452 | -1.6537 | 5.2873 | 0 | 0 | 0 | 0 | 0.078 | 0.078
L1 | XTL_001 | ENAC.134.L1 | ENAC.A2.1.L1 | MARK | MARK | ENAC | 0 | 0 | 0 | 0 | 0 | 111.9458 | 33.2228 | 0 | 0 | 134.8685 | 0 | 0 | 0 | 0 | 0 | 0 | 0 | 0 | 0 | 0.2728 | 61.4696 | 1.0371 | 5.0671 | 18.9048 | -1.7523 | 5.2913 | 0 | 0 | 0 | 0 | 0.078 | 0.078
L1 | XTL_001 | STAC.134.L1 | STAC.A2.2.L1 | MARK | MARK | STAC | 0 | 0 | 0 | 0 | 0 | 111.9458 | 33.2228 | 0 | 0 | 134.8685 | 0 | 0 | 0 | 0 | 0 | 0 | 0 | 0 | 0 | 0.2728 | 61.4696 | 1.0371 | 5.0671 | 18.9048 | -1.7523 | 5.2913 | 0 | 0 | 0 | 0 | 0.078 | 0.078
L1 | XTL_001 | C.A2.2.1.L1 | C.A2.L1 | CAVITY | LCAV | C | 1.0377 | 17.8125 | 0 | 1300 | 0 | 112.6863 | 33.9633 | 0 | 0 | 135.609 | 0 | 0 | 0 | 0 | 0 | 0 | 0 | 0 | 0 | 0.2906 | 58.8199 | 1.0796 | 5.0704 | 23.6255 | -1.9894 | 5.3008 | 0 | 0 | 0 | 0 | 0.078 | 0.078
L1 | XTL_001 | C.A2.2.2.L1 | C.A2.L1 | CAVITY | LCAV | C | 1.0377 | 17.8125 | 0 | 1300 | 0 | 114.0699 | 35.3469 | 0 | 0 | 136.9926 | 0 | 0 | 0 | 0 | 0 | 0 | 0 | 0 | 0 | 0.3084 | 55.8262 | 1.1001 | 5.0743 | 29.4943 | -2.242 | 5.3091 | 0 | 0 | 0 | 0 | 0.078 | 0.078
L1 | XTL_001 | C.A2.2.3.L1 | C.A2.L1 | CAVITY | LCAV | C | 1.0377 | 17.8125 | 0 | 1300 | 0 | 115.4535 | 36.7305 | 0 | 0 | 138.3762 | 0 | 0 | 0 | 0 | 0 | 0 | 0 | 0 | 0 | 0.3262 | 52.7931 | 1.1055 | 5.0783 | 36.0484 | -2.4838 | 5.3159 | 0 | 0 | 0 | 0 | 0.078 | 0.078
L1 | XTL_001 | C.A2.2.4.L1 | C.A2.L1 | CAVITY | LCAV | C | 1.0377 | 17.8125 | 0 | 1300 | 0 | 116.8371 | 38.1141 | 0 | 0 | 139.7598 | 0 | 0 | 0 | 0 | 0 | 0 | 0 | 0 | 0 | 0.344 | 49.76 | 1.0981 | 5.0826 | 43.2575 | -2.7148 | 5.3215 | 0 | 0 | 0 | 0 | 0.078 | 0.078
L1 | XTL_001 | MIAC.141.L1 | MIAC.A2.2.L1 | MARK | MARK | MIAC | 0 | 0 | 0 | 0 | 0 | 118.1516 | 39.4286 | 0 | 0 | 141.0743 | 0 | 0 | 0 | 0 | 0 | 0 | 0 | 0 | 0 | 0.344 | 49.3131 | 1.0891 | 5.0833 | 44.3748 | -2.7543 | 5.3222 | 0 | 0 | 0 | 0 | 0.078 | 0.078
L1 | XTL_001 | C.A2.2.5.L1 | C.A2.L1 | CAVITY | LCAV | C | 1.0377 | 17.8125 | 0 | 1300 | 0 | 118.2207 | 39.4977 | 0 | 0 | 141.1434 | 0 | 0 | 0 | 0 | 0 | 0 | 0 | 0 | 0 | 0.3618 | 46.7599 | 1.0799 | 5.0872 | 51.0926 | -2.9355 | 5.3262 | 0 | 0 | 0 | 0 | 0.078 | 0.078
L1 | XTL_002 | C.A2.2.6.L1 | C.A2.L1 | CAVITY | LCAV | C | 1.0377 | 17.8125 | 0 | 1300 | 0 | 119.6043 | 40.8813 | 0 | 0 | 142.527 | 0 | 0 | 0 | 0 | 0 | 0 | 0 | 0 | 0 | 0.3797 | 43.8212 | 1.0523 | 5.092 | 59.5256 | -3.1463 | 5.3302 | 0 | 0 | 0 | 0 | 0.078 | 0.078
L1 | XTL_002 | C.A2.2.7.L1 | C.A2.L1 | CAVITY | LCAV | C | 1.0377 | 17.8125 | 0 | 1300 | 0 | 120.9879 | 42.2649 | 0 | 0 | 143.9106 | 0 | 0 | 0 | 0 | 0 | 0 | 0 | 0 | 0 | 0.3975 | 40.9678 | 1.0169 | 5.0972 | 68.5295 | -3.3476 | 5.3336 | 0 | 0 | 0 | 0 | 0.078 | 0.078
L1 | XTL_002 | C.A2.2.8.L1 | C.A2.L1 | CAVITY | LCAV | C | 1.0377 | 17.8125 | 0 | 1300 | 0 | 122.3715 | 43.6485 | 0 | 0 | 145.2942 | 0 | 0 | 0 | 0 | 0 | 0 | 0 | 0 | 0 | 0.4153 | 38.2203 | 0.9748 | 5.1028 | 78.0786 | -3.5398 | 5.3366 | 0 | 0 | 0 | 0 | 0.078 | 0.078
L1 | XTL_002 | Q.146.L1 | Q.A2.2.L1 | MAGNET | QUAD | Q | 0.3 | -0.063329 | 0 | 0 | 0 | 123.2446 | 44.5216 | 0 | 0 | 146.1673 | 0 | 0 | 0 | 0 | 0 | 0 | 0 | 0 | 0 | 0.4153 | 37.966 | -1.4401 | 5.1049 | 80.1643 | 1.4816 | 5.3376 | 0 | 0 | 0 | 0 | 0.078 | 0.078
L1 | XTL_002 | CX.146.L1 | CX.A2.2.L1 | MAGNET | HKIC | CX | 0 | 0 | 0 | 0 | 0 | 123.3946 | 44.6716 | 0 | 0 | 146.3173 | 0 | 0 | 0 | 0 | 0 | 0 | 0 | 0 | 0 | 0.4153 | 37.966 | -1.4401 | 5.1049 | 80.1643 | 1.4816 | 5.3376 | 0 | 0 | 0 | 0 | 0.078 | 0.078
L1 | XTL_002 | CY.146.L1 | CY.A2.2.L1 | MAGNET | VKIC | CY | 0 | 0 | 0 | 0 | 0 | 123.3946 | 44.6716 | 0 | 0 | 146.3173 | 0 | 0 | 0 | 0 | 0 | 0 | 0 | 0 | 0 | 0.4153 | 37.966 | -1.4401 | 5.1049 | 80.1643 | 1.4816 | 5.3376 | 0 | 0 | 0 | 0 | 0.078 | 0.078
L1 | XTL_002 | BPMR.146.L1 | BPMR.A2.2.L1 | DIAG | MONI | BPMR | 0 | 0 | 0 | 0 | 0 | 123.4796 | 44.7566 | 0 | 0 | 146.4023 | 0 | 0 | 0 | 0 | 0 | 0 | 0 | 0 | 0 | 0.4153 | 38.2114 | -1.447 | 5.1053 | 79.9127 | 1.4782 | 5.3378 | 0 | 0 | 0 | 0 | 0.078 | 0.078
L1 | XTL_002 | ENAC.146.L1 | ENAC.A2.2.L1 | MARK | MARK | ENAC | 0 | 0 | 0 | 0 | 0 | 123.9375 | 45.2145 | 0 | 0 | 146.8602 | 0 | 0 | 0 | 0 | 0 | 0 | 0 | 0 | 0 | 0.4153 | 39.5535 | -1.484 | 5.1072 | 78.5674 | 1.4599 | 5.3387 | 0 | 0 | 0 | 0 | 0.078 | 0.078
L1 | XTL_002 | STAC.146.L1 | STAC.A2.3.L1 | MARK | MARK | STAC | 0 | 0 | 0 | 0 | 0 | 123.9375 | 45.2145 | 0 | 0 | 146.8602 | 0 | 0 | 0 | 0 | 0 | 0 | 0 | 0 | 0 | 0.4153 | 39.5535 | -1.484 | 5.1072 | 78.5674 | 1.4599 | 5.3387 | 0 | 0 | 0 | 0 | 0.078 | 0.078
L1 | XTL_002 | C.A2.3.1.L1 | C.A2.L1 | CAVITY | LCAV | C | 1.0377 | 17.8125 | 0 | 1300 | 0 | 124.678 | 45.955 | 0 | 0 | 147.6007 | 0 | 0 | 0 | 0 | 0 | 0 | 0 | 0 | 0 | 0.4331 | 43.3912 | -1.5583 | 5.112 | 74.9027 | 1.4575 | 5.3413 | 0 | 0 | 0 | 0 | 0.078 | 0.078
L1 | XTL_002 | C.A2.3.2.L1 | C.A2.L1 | CAVITY | LCAV | C | 1.0377 | 17.8125 | 0 | 1300 | 0 | 126.0616 | 47.3386 | 0 | 0 | 148.9843 | 0 | 0 | 0 | 0 | 0 | 0 | 0 | 0 | 0 | 0.4509 | 47.8259 | -1.6396 | 5.1168 | 70.905 | 1.4414 | 5.3443 | 0 | 0 | 0 | 0 | 0.078 | 0.078
L1 | XTL_002 | C.A2.3.3.L1 | C.A2.L1 | CAVITY | LCAV | C | 1.0377 | 17.8125 | 0 | 1300 | 0 | 127.4452 | 48.7222 | 0 | 0 | 150.3679 | 0 | 0 | 0 | 0 | 0 | 0 | 0 | 0 | 0 | 0.4687 | 52.4814 | -1.7178 | 5.1212 | 66.9607 | 1.4177 | 5.3475 | 0 | 0 | 0 | 0 | 0.078 | 0.078
L1 | XTL_002 | C.A2.3.4.L1 | C.A2.L1 | CAVITY | LCAV | C | 1.0377 | 17.8125 | 0 | 1300 | 0 | 128.8288 | 50.1058 | 0 | 0 | 151.7515 | 0 | 0 | 0 | 0 | 0 | 0 | 0 | 0 | 0 | 0.4865 | 57.3495 | -1.7932 | 5.1252 | 63.09 | 1.3872 | 5.3509 | 0 | 0 | 0 | 0 | 0.078 | 0.078
L1 | XTL_002 | MIAC.153.L1 | MIAC.A2.3.L1 | MARK | MARK | MIAC | 0 | 0 | 0 | 0 | 0 | 130.1433 | 51.4203 | 0 | 0 | 153.066 | 0 | 0 | 0 | 0 | 0 | 0 | 0 | 0 | 0 | 0.4865 | 58.0852 | -1.8082 | 5.1258 | 62.5251 | 1.3777 | 5.3514 | 0 | 0 | 0 | 0 | 0.078 | 0.078
L1 | XTL_002 | C.A2.3.5.L1 | C.A2.L1 | CAVITY | LCAV | C | 1.0377 | 17.8125 | 0 | 1300 | 0 | 130.2124 | 51.4894 | 0 | 0 | 153.1351 | 0 | 0 | 0 | 0 | 0 | 0 | 0 | 0 | 0 | 0.5043 | 62.4223 | -1.8657 | 5.1289 | 59.3105 | 1.3508 | 5.3545 | 0 | 0 | 0 | 0 | 0.078 | 0.078
L1 | XTL_002 | C.A2.3.6.L1 | C.A2.L1 | CAVITY | LCAV | C | 1.0377 | 17.8125 | 0 | 1300 | 0 | 131.596 | 52.873 | 0 | 0 | 154.5187 | 0 | 0 | 0 | 0 | 0 | 0 | 0 | 0 | 0 | 0.5222 | 67.6921 | -1.9356 | 5.1323 | 55.6379 | 1.3091 | 5.3584 | 0 | 0 | 0 | 0 | 0.078 | 0.078
L1 | XTL_002 | C.A2.3.7.L1 | C.A2.L1 | CAVITY | LCAV | C | 1.0377 | 17.8125 | 0 | 1300 | 0 | 132.9796 | 54.2566 | 0 | 0 | 155.9023 | 0 | 0 | 0 | 0 | 0 | 0 | 0 | 0 | 0 | 0.54 | 73.1519 | -2.0028 | 5.1354 | 52.0862 | 1.2628 | 5.3625 | 0 | 0 | 0 | 0 | 0.078 | 0.078
L1 | XTL_002 | C.A2.3.8.L1 | C.A2.L1 | CAVITY | LCAV | C | 1.0377 | 17.8125 | 0 | 1300 | 0 | 134.3632 | 55.6402 | 0 | 0 | 157.2859 | 0 | 0 | 0 | 0 | 0 | 0 | 0 | 0 | 0 | 0.5578 | 78.7944 | -2.0676 | 5.1383 | 48.6673 | 1.2124 | 5.3668 | 0 | 0 | 0 | 0 | 0.078 | 0.078
L1 | XTL_002 | Q.158.L1 | Q.A2.3.L1 | MAGNET | QUAD | Q | 0.3 | 0.042444 | 0 | 0 | 0 | 135.2363 | 56.5133 | 0 | 0 | 158.159 | 0 | 0 | 0 | 0 | 0 | 0 | 0 | 0 | 0 | 0.5578 | 79.8764 | 1.3033 | 5.1393 | 48.0673 | -0.8447 | 5.3685 | 0 | 0 | 0 | 0 | 0.078 | 0.078
L1 | XTL_002 | CX.158.L1 | CX.A2.3.L1 | MAGNET | HKIC | CX | 0 | 0 | 0 | 0 | 0 | 135.3863 | 56.6633 | 0 | 0 | 158.309 | 0 | 0 | 0 | 0 | 0 | 0 | 0 | 0 | 0 | 0.5578 | 79.8764 | 1.3033 | 5.1393 | 48.0673 | -0.8447 | 5.3685 | 0 | 0 | 0 | 0 | 0.078 | 0.078
L1 | XTL_002 | CY.158.L1 | CY.A2.3.L1 | MAGNET | VKIC | CY | 0 | 0 | 0 | 0 | 0 | 135.3863 | 56.6633 | 0 | 0 | 158.309 | 0 | 0 | 0 | 0 | 0 | 0 | 0 | 0 | 0 | 0.5578 | 79.8764 | 1.3033 | 5.1393 | 48.0673 | -0.8447 | 5.3685 | 0 | 0 | 0 | 0 | 0.078 | 0.078
L1 | XTL_002 | BPMC.158.L1 | BPMC.A2.3.L1 | DIAG | MONI | BPMC | 0 | 0 | 0 | 0 | 0 | 135.4713 | 56.7483 | 0 | 0 | 158.394 | 0 | 0 | 0 | 0 | 0 | 0 | 0 | 0 | 0 | 0.5578 | 79.6551 | 1.3004 | 5.1395 | 48.2112 | -0.8477 | 5.3688 | 0 | 0 | 0 | 0 | 0.078 | 0.078
L1 | XTL_002 | ENAC.158.L1 | ENAC.A2.3.L1 | MARK | MARK | ENAC | 0 | 0 | 0 | 0 | 0 | 135.9292 | 57.2062 | 0 | 0 | 158.8519 | 0 | 0 | 0 | 0 | 0 | 0 | 0 | 0 | 0 | 0.5578 | 78.4712 | 1.285 | 5.1404 | 48.995 | -0.8641 | 5.3703 | 0 | 0 | 0 | 0 | 0.078 | 0.078
L1 | XTL_002 | STAC.158.L1 | STAC.A2.4.L1 | MARK | MARK | STAC | 0 | 0 | 0 | 0 | 0 | 135.9292 | 57.2062 | 0 | 0 | 158.8519 | 0 | 0 | 0 | 0 | 0 | 0 | 0 | 0 | 0 | 0.5578 | 78.4712 | 1.285 | 5.1404 | 48.995 | -0.8641 | 5.3703 | 0 | 0 | 0 | 0 | 0.078 | 0.078
L1 | XTL_002 | C.A2.4.1.L1 | C.A2.L1 | CAVITY | LCAV | C | 1.0377 | 17.8125 | 0 | 1300 | 0 | 136.6697 | 57.9467 | 0 | 0 | 159.5924 | 0 | 0 | 0 | 0 | 0 | 0 | 0 | 0 | 0 | 0.5756 | 75.26 | 1.2693 | 5.143 | 51.2088 | -0.8907 | 5.3743 | 0 | 0 | 0 | 0 | 0.078 | 0.078
L1 | XTL_002 | C.A2.4.2.L1 | C.A2.L1 | CAVITY | LCAV | C | 1.0377 | 17.8125 | 0 | 1300 | 0 | 138.0533 | 59.3303 | 0 | 0 | 160.976 | 0 | 0 | 0 | 0 | 0 | 0 | 0 | 0 | 0 | 0.5934 | 71.7885 | 1.2454 | 5.146 | 53.7219 | -0.9211 | 5.3785 | 0 | 0 | 0 | 0 | 0.078 | 0.078
L1 | XTL_002 | C.A2.4.3.L1 | C.A2.L1 | CAVITY | LCAV | C | 1.0377 | 17.8125 | 0 | 1300 | 0 | 139.4369 | 60.7139 | 0 | 0 | 162.3596 | 0 | 0 | 0 | 0 | 0 | 0 | 0 | 0 | 0 | 0.6112 | 68.3874 | 1.2178 | 5.1492 | 56.3181 | -0.9509 | 5.3825 | 0 | 0 | 0 | 0 | 0.078 | 0.078
L1 | XTL_002 | C.A2.4.4.L1 | C.A2.L1 | CAVITY | LCAV | C | 1.0377 | 17.8125 | 0 | 1300 | 0 | 140.8205 | 62.0975 | 0 | 0 | 163.7432 | 0 | 0 | 0 | 0 | 0 | 0 | 0 | 0 | 0 | 0.629 | 65.0663 | 1.187 | 5.1525 | 58.9959 | -0.9801 | 5.3863 | 0 | 0 | 0 | 0 | 0.078 | 0.078
L1 | XTL_002 | MIAC.165.L1 | MIAC.A2.4.L1 | MARK | MARK | MIAC | 0 | 0 | 0 | 0 | 0 | 142.135 | 63.412 | 0 | 0 | 165.0577 | 0 | 0 | 0 | 0 | 0 | 0 | 0 | 0 | 0 | 0.629 | 64.5829 | 1.1794 | 5.153 | 59.3978 | -0.9869 | 5.3868 | 0 | 0 | 0 | 0 | 0.078 | 0.078
L1 | XTL_002 | C.A2.4.5.L1 | C.A2.L1 | CAVITY | LCAV | C | 1.0377 | 17.8125 | 0 | 1300 | 0 | 142.2041 | 63.4811 | 0 | 0 | 165.1268 | 0 | 0 | 0 | 0 | 0 | 0 | 0 | 0 | 0 | 0.6468 | 61.8341 | 1.1532 | 5.156 | 61.7536 | -1.0087 | 5.3899 | 0 | 0 | 0 | 0 | 0.078 | 0.078
L1 | XTL_002 | C.A2.4.6.L1 | C.A2.L1 | CAVITY | LCAV | C | 1.0377 | 17.8125 | 0 | 1300 | 0 | 143.5877 | 64.8647 | 0 | 0 | 166.5104 | 0 | 0 | 0 | 0 | 0 | 0 | 0 | 0 | 0 | 0.6647 | 58.6985 | 1.1167 | 5.1596 | 64.5895 | -1.0366 | 5.3934 | 0 | 0 | 0 | 0 | 0.078 | 0.078
L1 | XTL_002 | C.A2.4.7.L1 | C.A2.L1 | CAVITY | LCAV | C | 1.0377 | 17.8125 | 0 | 1300 | 0 | 144.9713 | 66.2483 | 0 | 0 | 167.894 | 0 | 0 | 0 | 0 | 0 | 0 | 0 | 0 | 0 | 0.6825 | 55.6666 | 1.0778 | 5.1635 | 67.5019 | -1.064 | 5.3968 | 0 | 0 | 0 | 0 | 0.078 | 0.078
L1 | XTL_002 | C.A2.4.8.L1 | C.A2.L1 | CAVITY | LCAV | C | 1.0377 | 17.8125 | 0 | 1300 | 0 | 146.3549 | 67.6319 | 0 | 0 | 169.2776 | 0 | 0 | 0 | 0 | 0 | 0 | 0 | 0 | 0 | 0.7003 | 52.745 | 1.0367 | 5.1675 | 70.4892 | -1.0908 | 5.4 | 0 | 0 | 0 | 0 | 0.078 | 0.078
L1 | XTL_002 | Q.170.L1 | Q.A2.4.L1 | MAGNET | QUAD | Q | 0.3 | -0.043385 | 0 | 0 | 0 | 147.228 | 68.505 | 0 | 0 | 170.1507 | 0 | 0 | 0 | 0 | 0 | 0 | 0 | 0 | 0 | 0.7003 | 52.388 | -1.2461 | 5.1691 | 70.6723 | 1.9729 | 5.4011 | 0 | 0 | 0 | 0 | 0.078 | 0.078
L1 | XTL_002 | CX.170.L1 | CX.A2.4.L1 | MAGNET | HKIC | CX | 0 | 0 | 0 | 0 | 0 | 147.378 | 68.655 | 0 | 0 | 170.3007 | 0 | 0 | 0 | 0 | 0 | 0 | 0 | 0 | 0 | 0.7003 | 52.388 | -1.2461 | 5.1691 | 70.6723 | 1.9729 | 5.4011 | 0 | 0 | 0 | 0 | 0.078 | 0.078
L1 | XTL_002 | CY.170.L1 | CY.A2.4.L1 | MAGNET | VKIC | CY | 0 | 0 | 0 | 0 | 0 | 147.378 | 68.655 | 0 | 0 | 170.3007 | 0 | 0 | 0 | 0 | 0 | 0 | 0 | 0 | 0 | 0.7003 | 52.388 | -1.2461 | 5.1691 | 70.6723 | 1.9729 | 5.4011 | 0 | 0 | 0 | 0 | 0.078 | 0.078
L1 | XTL_002 | BPMR.170.L1 | BPMR.A2.4.L1 | DIAG | MONI | BPMR | 0 | 0 | 0 | 0 | 0 | 147.463 | 68.74 | 0 | 0 | 170.3857 | 0 | 0 | 0 | 0 | 0 | 0 | 0 | 0 | 0 | 0.7003 | 52.6002 | -1.2502 | 5.1693 | 70.3374 | 1.9671 | 5.4013 | 0 | 0 | 0 | 0 | 0.078 | 0.078
L1 | XTL_002 | ENAC.170.L1 | ENAC.A2.4.L1 | MARK | MARK | ENAC | 0 | 0 | 0 | 0 | 0 | 147.9209 | 69.1979 | 0 | 0 | 170.8436 | 0 | 0 | 0 | 0 | 0 | 0 | 0 | 0 | 0 | 0.7003 | 53.7553 | -1.2725 | 5.1707 | 68.5505 | 1.9354 | 5.4023 | 0 | 0 | 0 | 0 | 0.078 | 0.078
L1 | XTL_002 | CTB.172.L1 | CTB | CRYO | CRYO | CTB | 3.25 | 0 | 0 | 0 | 0 | 149.5459 | 70.8229 | 0 | 0 | 172.4686 | 0 | 0 | 0 | 0 | 0 | 0 | 0 | 0 | 0 | 0.7003 | 62.5414 | -1.4309 | 5.1796 | 56.7019 | 1.7104 | 5.4106 | 0 | 0 | 0 | 0 | 0.078 | 0.078
L1 | XTL_002 | VCST78T40.174.L1 | VCST78T40 | VACUUM | VACSTEP | VCST78T40 | 0 | 0 | 0 | 0 | 0 | 151.1709 | 72.4479 | 0 | 0 | 174.0936 | 0 | 0 | 0 | 0 | 0 | 0 | 0 | 0 | 0 | 0.7003 | 62.5414 | -1.4309 | 5.1796 | 56.7019 | 1.7104 | 5.4106 | 0 | 0 | 0 | 0 | 0.04 | 0.04
L1 | XTL_002 | END.174.L1 | END.L1.L1 | MARK | MARK | END | 0 | 0 | 0 | 0 | 0 | 151.1709 | 72.4479 | 0 | 0 | 174.0936 | 0 | 0 | 0 | 0 | 0 | 0 | 0 | 0 | 0 | 0.7003 | 62.5414 | -1.4309 | 5.1796 | 56.7019 | 1.7104 | 5.4106 | 0 | 0 | 0 | 0 | 0.04 | 0.04
B1 | XTL_002 | START.174.B1 | START.B1 | MARK | MARK | START | 0 | 0 | 0 | 0 | 0 | 151.1709 | 72.4479 | 0 | 0 | 174.0936 | 0 | 0 | 0 | 0 | 0 | 0 | 0 | 0 | 0 | 0.7003 | 62.5414 | -1.4309 | 5.1796 | 56.7019 | 1.7104 | 5.4106 | 0 | 0 | 0 | 0 | 0.04 | 0.04
B1 | XTL_002 | START.175I.B1 | START.UP.B1 | MARK | MARK | START | 0 | 0 | 0 | 0 | 0 | 151.1709 | 72.4479 | 0 | 0 | 174.0936 | 0 | 0 | 0 | 0 | 0 | 0 | 0 | 0 | 0 | 0.7003 | 62.5414 | -1.4309 | 5.1796 | 56.7019 | 1.7104 | 5.4106 | 0 | 0 | 0 | 0 | 0.04 | 0.04
B1 | XTL_002 | VCDST.174.B1 | VCDST | VACUUM | VAC | VCDST | 1.215 | 0 | 0 | 0 | 0 | 151.9041 | 73.1811 | 0 | 0 | 174.8269 | 0 | 0 | 0 | 0 | 0 | 0 | 0 | 0 | 0 | 0.7003 | 66.4658 | -1.4962 | 5.1829 | 52.2401 | 1.6176 | 5.4146 | 0 | 0 | 0 | 0 | 0.04 | 0.04
B1 | XTL_002 | START.175II.B1 | START.G1.B1 | MARK | MARK | START | 0 | 0 | 0 | 0 | 0 | 152.5859 | 73.8629 | 0 | 0 | 175.5086 | 0 | 0 | 0 | 0 | 0 | 0 | 0 | 0 | 0 | 0.7003 | 66.6883 | -1.4998 | 5.1831 | 52.0002 | 1.6124 | 5.4148 | 0 | 0 | 0 | 0 | 0.04 | 0.04
B1 | XTL_002 | TORA.175.B1 | TORA | DIAG | INSTR | TORA | 0 | 0 | 0 | 0 | 0 | 152.7169 | 73.9939 | 0 | 0 | 175.6396 | 0 | 0 | 0 | 0 | 0 | 0 | 0 | 0 | 0 | 0.7003 | 67.0821 | -1.5062 | 5.1834 | 51.5789 | 1.6033 | 5.4152 | 0 | 0 | 0 | 0 | 0.04 | 0.04
B1 | XTL_002 | BPMA.175.B1 | BPMA | DIAG | MONI | BPMA | 0 | 0 | 0 | 0 | 0 | 152.9649 | 74.2419 | 0 | 0 | 175.8876 | 0 | 0 | 0 | 0 | 0 | 0 | 0 | 0 | 0 | 0.7003 | 67.8322 | -1.5183 | 5.184 | 50.7879 | 1.5862 | 5.416 | 0 | 0 | 0 | 0 | 0.04 | 0.04
B1 | XTL_002 | QI.176.B1 | QI.1.B1 | MAGNET | QUAD | QI | 0.2 | 0 | 0 | 0 | 0 | 153.2359 | 74.5129 | 0 | 0 | 176.1586 | 0 | 0 | 0 | 0 | 0 | 0 | 0 | 0 | 0 | 0.7003 | 68.9655 | -1.5364 | 5.1849 | 49.6205 | 1.5605 | 5.4171 | 0 | 0 | 0 | 0 | 0.04 | 0.04
B1 | XTL_002 | CIY.176.B1 | CIY.1.B1 | MAGNET | VKIC | CIY | 0.1 | 0 | 0 | 0 | 0 | 153.4869 | 74.7639 | 0 | 0 | 176.4096 | 0 | 0 | 0 | 0 | 0 | 0 | 0 | 0 | 0 | 0.7003 | 69.5851 | -1.5462 | 5.1853 | 48.996 | 1.5466 | 5.4178 | 0 | 0 | 0 | 0 | 0.04 | 0.04
B1 | XTL_002 | DCM.176.B1 | DCM | DIAG | INSTR | DCM | 0 | 0 | 0 | 0 | 0 | 153.9059 | 75.1829 | 0 | 0 | 176.8286 | 0 | 0 | 0 | 0 | 0 | 0 | 0 | 0 | 0 | 0.7003 | 70.7328 | -1.5641 | 5.1862 | 47.864 | 1.521 | 5.419 | 0 | 0 | 0 | 0 | 0.04 | 0.04
B1 | XTL_002 | CIX.177.B1 | CIX.1.B1 | MAGNET | HKIC | CIX | 0.1 | 0 | 0 | 0 | 0 | 154.8019 | 76.0789 | 0 | 0 | 177.7246 | 0 | 0 | 0 | 0 | 0 | 0 | 0 | 0 | 0 | 0.7003 | 73.7358 | -1.6102 | 5.1882 | 45.0482 | 1.4555 | 5.4222 | 0 | 0 | 0 | 0 | 0.04 | 0.04
B1 | XTL_002 | END.178.B1 | END.G1.B1 | MARK | MARK | END | 0 | 0 | 0 | 0 | 0 | 155.7359 | 77.0129 | 0 | 0 | 178.6586 | 0 | 0 | 0 | 0 | 0 | 0 | 0 | 0 | 0 | 0.7003 | 76.6208 | -1.6533 | 5.1901 | 42.5289 | 1.3943 | 5.4254 | 0 | 0 | 0 | 0 | 0.04 | 0.04
B1 | XTL_002 | START.178.B1 | START.G2.B1 | MARK | MARK | START | 0 | 0 | 0 | 0 | 0 | 155.7859 | 77.0629 | 0 | 0 | 178.7086 | 0 | 0 | 0 | 0 | 0 | 0 | 0 | 0 | 0 | 0.7003 | 76.7862 | -1.6558 | 5.1902 | 42.3896 | 1.3909 | 5.4256 | 0 | 0 | 0 | 0 | 0.04 | 0.04
B1 | XTL_002 | EOD.179.B1 | EOD | DIAG | INSTR | EOD | 0 | 0 | 0 | 0 | 0 | 156.1159 | 77.3929 | 0 | 0 | 179.0386 | 0 | 0 | 0 | 0 | 0 | 0 | 0 | 0 | 0 | 0.7003 | 77.8843 | -1.6718 | 5.1909 | 41.4792 | 1.368 | 5.4269 | 0 | 0 | 0 | 0 | 0.04 | 0.04
B1 | XTL_002 | BPMA.179.B1 | BPMA | DIAG | MONI | BPMA | 0 | 0 | 0 | 0 | 0 | 156.4649 | 77.7419 | 0 | 0 | 179.3876 | 0 | 0 | 0 | 0 | 0 | 0 | 0 | 0 | 0 | 0.7003 | 79.0572 | -1.6888 | 5.1916 | 40.5327 | 1.3439 | 5.4282 | 0 | 0 | 0 | 0 | 0.04 | 0.04
B1 | XTL_002 | QD.179.B1 | QD.3.B1 | MAGNET | QUAD | QD | 0.2 | 0.18799 | 0 | 0 | 0 | 156.7359 | 78.0129 | 0 | 0 | 179.6586 | 0 | 0 | 0 | 0 | 0 | 0 | 0 | 0 | 0 | 0.7003 | 77.3433 | 13.0178 | 5.1924 | 41.0574 | -6.3048 | 5.4297 | 0 | 0 | 0 | 0 | 0.04 | 0.04
B1 | XTL_002 | CCX.179.B1 | CCX.2.B1 | MAGNET | HKIC | CCX | 0.1 | 0 | 0 | 0 | 0 | 157.0359 | 78.3129 | 0 | 0 | 179.9586 | 0 | 0 | 0 | 0 | 0 | 0 | 0 | 0 | 0 | 0.7003 | 70.9721 | 12.4668 | 5.1929 | 44.2719 | -6.5529 | 5.4306 | 0 | 0 | 0 | 0 | 0.04 | 0.04
B1 | XTL_002 | BCM.180.B1 | BCM.B1 | MARK | MARK | BCM | 0 | 0 | 0 | 0 | 0 | 157.2359 | 78.5129 | 0 | 0 | 180.1586 | 0 | 0 | 0 | 0 | 0 | 0 | 0 | 0 | 0 | 0.7003 | 67.2816 | 12.1362 | 5.1932 | 46.2601 | -6.7018 | 5.4312 | 0 | 0 | 0 | 0 | 0.04 | 0.04
B1 | XTL_002 | OTRA.180.B1 | OTRA | DIAG | INSTR | OTRA | 0 | 0 | 0 | 0 | 0 | 157.7359 | 79.0129 | 0 | 0 | 180.6586 | 0 | 0 | 0 | 0 | 0 | 0 | 0 | 0 | 0 | 0.7003 | 55.6964 | 11.0342 | 5.1945 | 53.21 | -7.198 | 5.4328 | 0 | 0 | 0 | 0 | 0.04 | 0.04
B1 | XTL_002 | QD.181.B1 | QD.4.B1 | MAGNET | QUAD | QD | 0.2 | -0.17191 | 0 | 0 | 0 | 158.0859 | 79.3629 | 0 | 0 | 181.0086 | 0 | 0 | 0 | 0 | 0 | 0 | 0 | 0 | 0 | 0.7003 | 47.8661 | 1.9117 | 5.1959 | 57.8879 | 2.4203 | 5.434 | 0 | 0 | 0 | 0 | 0.04 | 0.04
B1 | XTL_002 | CCY.181.B1 | CCY.2.B1 | MAGNET | VKIC | CCY | 0.1 | 0 | 0 | 0 | 0 | 158.3559 | 79.6329 | 0 | 0 | 181.2786 | 0 | 0 | 0 | 0 | 0 | 0 | 0 | 0 | 0 | 0.7003 | 47.0297 | 1.8903 | 5.1967 | 56.8287 | 2.3942 | 5.4347 | 0 | 0 | 0 | 0 | 0.04 | 0.04
B1 | XTL_002 | BAM.181.B1 | BAM | DIAG | INSTR | BAM | 0 | 0 | 0 | 0 | 0 | 158.5089 | 79.7859 | 0 | 0 | 181.4316 | 0 | 0 | 0 | 0 | 0 | 0 | 0 | 0 | 0 | 0.7003 | 46.6413 | 1.8803 | 5.197 | 56.3367 | 2.382 | 5.4349 | 0 | 0 | 0 | 0 | 0.04 | 0.04
B1 | XTL_002 | MPBPMF.181.B1 | MPBPMF.B1 | MARK | MARK | MPBPMF | 0 | 0 | 0 | 0 | 0 | 158.6654 | 79.9424 | 0 | 0 | 181.5881 | 0 | 0 | 0 | 0 | 0 | 0 | 0 | 0 | 0 | 0.7003 | 46.0552 | 1.865 | 5.1976 | 55.594 | 2.3635 | 5.4354 | 0 | 0 | 0 | 0 | 0.04 | 0.04
B1 | XTL_002 | BPMF.181.B1 | BPMF | DIAG | MONI | BPMF | 0 | 0 | 0 | 0 | 0 | 158.7614 | 80.0384 | 0 | 0 | 181.6841 | 0 | 0 | 0 | 0 | 0 | 0 | 0 | 0 | 0 | 0.7003 | 45.698 | 1.8557 | 5.1979 | 55.1413 | 2.3521 | 5.4357 | 0 | 0 | 0 | 0 | 0.04 | 0.04
B1 | XTL_002 | END.181.B1 | END.G2.B1 | MARK | MARK | END | 0 | 0 | 0 | 0 | 0 | 158.9359 | 80.2129 | 0 | 0 | 181.8586 | 0 | 0 | 0 | 0 | 0 | 0 | 0 | 0 | 0 | 0.7003 | 45.0533 | 1.8387 | 5.1985 | 54.324 | 2.3315 | 5.4362 | 0 | 0 | 0 | 0 | 0.04 | 0.04
B1 | XTL_002 | END.182.B1 | END.UP.B1 | MARK | MARK | END | 0 | 0 | 0 | 0 | 0 | 159.1859 | 80.4629 | 0 | 0 | 182.1086 | 0 | 0 | 0 | 0 | 0 | 0 | 0 | 0 | 0 | 0.7003 | 44.14 | 1.8144 | 5.1994 | 53.1657 | 2.3018 | 5.4369 | 0 | 0 | 0 | 0 | 0.04 | 0.04
B1 | XTL_002 | START.182.B1 | START.MID.B1 | MARK | MARK | START | 0 | 0 | 0 | 0 | 0 | 159.1859 | 80.4629 | 0 | 0 | 182.1086 | 0 | 0 | 0 | 0 | 0 | 0 | 0 | 0 | 0 | 0.7003 | 44.14 | 1.8144 | 5.1994 | 53.1657 | 2.3018 | 5.4369 | 0 | 0 | 0 | 0 | 0.04 | 0.04
B1 | XTL_002 | MBB.182I.B1 | MBB.1.B1 | MARK | BENDIN | BENDMARK | 0 | 0 | 0 | 0 | 0 | 159.2859 | 80.5629 | 0 | 0 | 182.2086 | 0 | 0 | 0 | 0 | 0 | 0 | 0 | 0 | 0 | 0.7003 | 43.7781 | 1.8047 | 5.1998 | 52.7065 | 2.29 | 5.4372 | 0 | 0 | 0 | 0 | 0.04 | 0.04
B1 | XTL_002 | BB.182.B1 | BB.1.B1 | MAGNET | SBEN | BB | 0.5 | 0.049965 | 0 | 0.049965 | 1.5708 | 159.536 | 80.8131 | 0 | -0.15 | 182.4586 | 0 | 0 | 0 | 0 | 0 | 0 | 0 | 0 | 0 | 0.7003 | 41.997 | 1.9658 | 5.2016 | 50.3176 | 2.2307 | 5.4388 | 0 | 0 | 0.0125 | 0.05 | 0.04 | 0.04
B1 | XTL_002 | MBB.182II.B1 | MBB.1.B1 | MARK | BENDSTR | BENDMARK | 0 | 0.049965 | 0 | 0.049965 | 1.5708 | 159.536 | 80.8131 | 0 | 0 | 182.4588 | -0.049965 | 0 | 0 | 0 | 0 | 0 | 0 | 0 | 0 | 0.7003 | 41.997 | 1.9658 | 5.2016 | 50.3176 | 2.2307 | 5.4388 | 0 | 0 | 0.0125 | 0.05 | 0.04 | 0.04
B1 | XTL_002 | MBB.183.B1 | MBB.1.B1 | MARK | BENDARC | BENDMARK | 0 | 0 | 0 | 0 | 0 | 159.536 | 0 | 0 | -0.003124 | 182.4587 | -0.024982 | 0 | 0 | 0 | 0 | 0 | 0 | 0 | 0 | 0.7003 | 41.997 | 1.9658 | 5.2016 | 50.3176 | 2.2307 | 5.4388 | 0 | 0 | 0.0125 | 0.05 | 0.04 | 0.04
B1 | XTL_002 | MBB.182IIII.B1 | MBB.1.B1 | MARK | BENDOUT | BENDMARK | 0 | 0 | 0 | 0 | 0 | 159.7861 | 0.25016 | 0 | -0.012494 | 182.7086 | -0.049965 | 0 | 0 | 0 | 0 | 0 | 0 | 0 | 0 | 0.7003 | 41.997 | 1.9658 | 5.2016 | 50.3176 | 2.2307 | 5.4388 | 0 | 0 | 0.0125 | 0.05 | 0.04 | 0.04
B1 | XTL_002 | VCST40T400Y.182.B1 | VCST40T400Y | VACUUM | VACSTEP | VCST40T400Y | 0 | 0 | 0 | 0 | 0 | 159.7861 | 0.25016 | 0 | -0.012494 | 182.7086 | -0.049965 | 0 | 0 | 0 | 0 | 0 | 0 | 0 | 0 | 0.7003 | 41.997 | 1.9658 | 5.2016 | 50.3176 | 2.2307 | 5.4388 | 0 | 0 | 0.0125 | 0.05 | 0.04 | 0.04
B1 | XTL_002 | VCST400Y.191.B1 | VCST400Y | VACUUM | VACSTEP | VCST400Y | 0 | 0 | 0 | 0 | 0 | 168.2967 | 8.7608 | 0 | -0.43755 | 191.2086 | -0.049965 | 0 | 0 | 0 | 0 | 0 | 0 | 0 | 0 | 0.7003 | 16.9255 | 0.9801 | 5.2533 | 20.9508 | 1.2199 | 5.481 | 0 | 0 | 0.4381 | 0.05 | 0.04 | 0.4
B1 | XTL_002 | MBB.191I.B1 | MBB.1.B1 | MARK | BENDIN | BENDMARK | 0 | 0 | 0 | 0 | 0 | 168.2967 | 8.7608 | 0 | -0.43755 | 191.2086 | -0.049965 | 0 | 0 | 0 | 0 | 0 | 0 | 0 | 0 | 0.7003 | 16.9255 | 0.9801 | 5.2533 | 20.9508 | 1.2199 | 5.481 | 0 | 0 | 0.4381 | 0.05 | 0.04 | 0.4
B1 | XTL_002 | BB.191.B1 | BB.1.B1 | MAGNET | SBEN | BB | 0.5 | -0.049965 | -0.049965 | 0 | 1.5708 | 168.5468 | 9.0109 | 0 | -0.45 | 191.4586 | 0 | 0 | 0 | 0 | 0 | 0 | 0 | 0 | 0 | 0.7003 | 15.892 | 1.0015 | 5.2582 | 19.8114 | 1.1606 | 5.4849 | 0 | 0 | 0.4511 | 0 | 0.04 | 0.4
B1 | XTL_002 | MBB.191II.B1 | MBB.1.B1 | MARK | BENDSTR | BENDMARK | 0 | -0.049965 | 0 | -0.049965 | 1.5708 | 168.5468 | 9.0109 | 0 | -0.45004 | 191.4585 | 0 | 0 | 0 | 0 | 0 | 0 | 0 | 0 | 0 | 0.7003 | 15.892 | 1.0015 | 5.2582 | 19.8114 | 1.1606 | 5.4849 | 0 | 0 | 0.4511 | 0 | 0.04 | 0.4
B1 | XTL_002 | MBB.192.B1 | MBB.1.B1 | MARK | BENDARC | BENDMARK | 0 | 0 | 0 | 0 | 0 | 168.5468 | 0 | 0 | -0.44692 | 191.4585 | -0.024982 | 0 | 0 | 0 | 0 | 0 | 0 | 0 | 0 | 0.7003 | 15.892 | 1.0015 | 5.2582 | 19.8114 | 1.1606 | 5.4849 | 0 | 0 | 0.4511 | 0 | 0.04 | 0.4
B1 | XTL_002 | MBB.191IIII.B1 | MBB.1.B1 | MARK | BENDOUT | BENDMARK | 0 | 0 | 0 | 0 | 0 | 168.7969 | 0.25016 | 0 | -0.45004 | 191.7086 | 0 | 0 | 0 | 0 | 0 | 0 | 0 | 0 | 0 | 0.7003 | 15.892 | 1.0015 | 5.2582 | 19.8114 | 1.1606 | 5.4849 | 0 | 0 | 0.4511 | 0 | 0.04 | 0.4
B1 | XTL_002 | CBB.191.B1 | CBB.2.B1 | MAGNET | VKIC | CBB | 0 | 0 | 0 | 0 | 0 | 168.7969 | 0.25016 | 0 | -0.45004 | 191.7086 | 0 | 0 | 0 | 0 | 0 | 0 | 0 | 0 | 0 | 0.7003 | 15.892 | 1.0015 | 5.2582 | 19.8114 | 1.1606 | 5.4849 | 0 | 0 | 0.4511 | 0 | 0.04 | 0.4
B1 | XTL_002 | COLO.192.B1 | COLO | VACUUM | ECOL | COLO | 0 | 0 | 0 | 0 | 0 | 169.1944 | 0.64766 | 0 | -0.45004 | 192.1061 | 0 | 0 | 0 | 0 | 0 | 0 | 0 | 0 | 0 | 0.7003 | 15.1157 | 0.9514 | 5.2623 | 18.9075 | 1.1135 | 5.4881 | 0 | 0 | 0.4511 | 0 | 0.04 | 0.4
B1 | XTL_002 | COLU.192.B1 | COLU | VACUUM | ECOL | COLU | 0 | 0 | 0 | 0 | 0 | 169.2794 | 0.73266 | 0 | -0.45004 | 192.1911 | 0 | 0 | 0 | 0 | 0 | 0 | 0 | 0 | 0 | 0.7003 | 14.9549 | 0.9407 | 5.2632 | 18.719 | 1.1035 | 5.4889 | 0 | 0 | 0.4511 | 0 | 0.04 | 0.4
B1 | XTL_002 | BPMS.192.B1 | BPMS | DIAG | MONI | BPMS | 0 | 0 | 0 | 0 | 0 | 169.6619 | 1.1152 | 0 | -0.45004 | 192.5736 | 0 | 0 | 0 | 0 | 0 | 0 | 0 | 0 | 0 | 0.7003 | 14.2536 | 0.8925 | 5.2673 | 17.8922 | 1.0581 | 5.4922 | 0 | 0 | 0.4511 | 0 | 0.04 | 0.4
B1 | XTL_002 | OTRS.192.B1 | OTRS | DIAG | INSTR | OTRS | 0 | 0 | 0 | 0 | 0 | 169.9719 | 1.4252 | 0 | -0.45004 | 192.8836 | 0 | 0 | 0 | 0 | 0 | 0 | 0 | 0 | 0 | 0.7003 | 13.7124 | 0.8534 | 5.2709 | 17.2475 | 1.0214 | 5.495 | 0 | 0 | 0.4511 | 0 | 0.04 | 0.4
B1 | XTL_002 | MBB.193I.B1 | MBB.1.B1 | MARK | BENDIN | BENDMARK | 0 | 0 | 0 | 0 | 0 | 170.2969 | 1.7502 | 0 | -0.45004 | 193.2086 | 0 | 0 | 0 | 0 | 0 | 0 | 0 | 0 | 0 | 0.7003 | 13.171 | 0.8125 | 5.2747 | 16.5961 | 0.9829 | 5.4981 | 0 | 0 | 0.4511 | 0 | 0.04 | 0.4
B1 | XTL_002 | BB.193.B1 | BB.1.B1 | MAGNET | SBEN | BB | 0.5 | -0.049965 | 0 | -0.049965 | 1.5708 | 170.547 | 2.0003 | 0 | -0.45 | 193.4586 | 0 | 0 | 0 | 0 | 0 | 0 | 0 | 0 | 0 | 0.7003 | 12.3897 | 0.8113 | 5.281 | 15.6027 | 0.9236 | 5.503 | 0 | 0 | 0.4381 | -0.05 | 0.04 | 0.4
B1 | XTL_002 | MBB.193II.B1 | MBB.1.B1 | MARK | BENDSTR | BENDMARK | 0 | -0.049965 | 0 | -0.049965 | 1.5708 | 170.547 | 2.0003 | 0 | -0.45004 | 193.4588 | 0.049965 | 0 | 0 | 0 | 0 | 0 | 0 | 0 | 0 | 0.7003 | 12.3897 | 0.8113 | 5.281 | 15.6027 | 0.9236 | 5.503 | 0 | 0 | 0.4381 | -0.05 | 0.04 | 0.4
B1 | XTL_002 | MBB.194.B1 | MBB.1.B1 | MARK | BENDARC | BENDMARK | 0 | 0 | 0 | 0 | 0 | 170.547 | 0 | 0 | -0.44692 | 193.4587 | 0.024982 | 0 | 0 | 0 | 0 | 0 | 0 | 0 | 0 | 0.7003 | 12.3897 | 0.8113 | 5.281 | 15.6027 | 0.9236 | 5.503 | 0 | 0 | 0.4381 | -0.05 | 0.04 | 0.4
B1 | XTL_003 | MBB.193IIII.B1 | MBB.1.B1 | MARK | BENDOUT | BENDMARK | 0 | 0 | 0 | 0 | 0 | 170.7971 | 0.25016 | 0 | -0.43755 | 193.7086 | 0.049965 | 0 | 0 | 0 | 0 | 0 | 0 | 0 | 0 | 0.7003 | 12.3897 | 0.8113 | 5.281 | 15.6027 | 0.9236 | 5.503 | 0 | 0 | 0.4381 | -0.05 | 0.04 | 0.4
B1 | XTL_003 | CBB.193.B1 | CBB.3.B1 | MAGNET | VKIC | CBB | 0 | 0 | 0 | 0 | 0 | 170.7971 | 0.25016 | 0 | -0.43755 | 193.7086 | 0.049965 | 0 | 0 | 0 | 0 | 0 | 0 | 0 | 0 | 0.7003 | 12.3897 | 0.8113 | 5.281 | 15.6027 | 0.9236 | 5.503 | 0 | 0 | 0.4381 | -0.05 | 0.04 | 0.4
B1 | XTL_003 | VCST400YT40.193.B1 | VCST400YT40 | VACUUM | VACSTEP | VCST400YT40 | 0 | 0 | 0 | 0 | 0 | 170.7971 | 0.25016 | 0 | -0.43755 | 193.7086 | 0.049965 | 0 | 0 | 0 | 0 | 0 | 0 | 0 | 0 | 0.7003 | 12.3897 | 0.8113 | 5.281 | 15.6027 | 0.9236 | 5.503 | 0 | 0 | 0.4381 | -0.05 | 0.04 | 0.04
B1 | XTL_003 | SRM.194.B1 | SRM | DIAG | INSTR | SRM | 0 | 0 | 0 | 0 | 0 | 171.8519 | 1.3049 | 0 | -0.38487 | 194.7621 | 0.049965 | 0 | 0 | 0 | 0 | 0 | 0 | 0 | 0 | 0.7003 | 10.8271 | 0.6701 | 5.2955 | 13.7864 | 0.7983 | 5.5145 | 0 | 0 | 0.3853 | -0.05 | 0.04 | 0.04
B1 | XTL_003 | VCST40Y.202.B1 | VCST40Y | VACUUM | VACSTEP | VCST40Y | 0 | 0 | 0 | 0 | 0 | 179.3078 | 8.7608 | 0 | -0.012494 | 202.2086 | 0.049965 | 0 | 0 | 0 | 0 | 0 | 0 | 0 | 0 | 0.7003 | 8.2742 | -0.3277 | 5.4398 | 8.484 | -0.0872 | 5.6355 | 0 | 0 | 0.0125 | -0.05 | 0.04 | 0.04
B1 | XTL_003 | MBB.202I.B1 | MBB.1.B1 | MARK | BENDIN | BENDMARK | 0 | 0 | 0 | 0 | 0 | 179.3078 | 8.7608 | 0 | -0.012494 | 202.2086 | 0.049965 | 0 | 0 | 0 | 0 | 0 | 0 | 0 | 0 | 0.7003 | 8.2742 | -0.3277 | 5.4398 | 8.484 | -0.0872 | 5.6355 | 0 | 0 | 0.0125 | -0.05 | 0.04 | 0.04
B1 | XTL_003 | BB.202.B1 | BB.1.B1 | MAGNET | SBEN | BB | 0.5 | 0.049965 | 0.049965 | 0 | 1.5708 | 179.5579 | 9.0109 | 0 | -0.15 | 202.4586 | 0 | 0 | 0 | 0 | 0 | 0 | 0 | 0 | 0 | 0.7003 | 8.5934 | -0.3518 | 5.4493 | 8.6222 | -0.1465 | 5.6448 | 0 | 0 | 0 | 0 | 0.04 | 0.04
B1 | XTL_003 | MBB.202II.B1 | MBB.1.B1 | MARK | BENDSTR | BENDMARK | 0 | 0.049965 | 0 | 0.049965 | 1.5708 | 179.5579 | 9.0109 | 0 | 0 | 202.4585 | 0 | 0 | 0 | 0 | 0 | 0 | 0 | 0 | 0 | 0.7003 | 8.5934 | -0.3518 | 5.4493 | 8.6222 | -0.1465 | 5.6448 | 0 | 0 | 0 | 0 | 0.04 | 0.04
B1 | XTL_003 | MBB.203.B1 | MBB.1.B1 | MARK | BENDARC | BENDMARK | 0 | 0 | 0 | 0 | 0 | 179.5579 | 0 | 0 | -0.003124 | 202.4585 | 0.024982 | 0 | 0 | 0 | 0 | 0 | 0 | 0 | 0 | 0.7003 | 8.5934 | -0.3518 | 5.4493 | 8.6222 | -0.1465 | 5.6448 | 0 | 0 | 0 | 0 | 0.04 | 0.04
B1 | XTL_003 | MBB.202IIII.B1 | MBB.1.B1 | MARK | BENDOUT | BENDMARK | 0 | 0 | 0 | 0 | 0 | 179.808 | 0.25016 | 0 | 0 | 202.7086 | 0 | 0 | 0 | 0 | 0 | 0 | 0 | 0 | 0 | 0.7003 | 8.5934 | -0.3518 | 5.4493 | 8.6222 | -0.1465 | 5.6448 | 0 | 0 | 0 | 0 | 0.04 | 0.04
B1 | XTL_003 | CBB.202.B1 | CBB.4.B1 | MAGNET | VKIC | CBB | 0 | 0 | 0 | 0 | 0 | 179.808 | 0.25016 | 0 | 0 | 202.7086 | 0 | 0 | 0 | 0 | 0 | 0 | 0 | 0 | 0 | 0.7003 | 8.5934 | -0.3518 | 5.4493 | 8.6222 | -0.1465 | 5.6448 | 0 | 0 | 0 | 0 | 0.04 | 0.04
B1 | XTL_003 | END.202.B1 | END.MID.B1 | MARK | MARK | END | 0 | 0 | 0 | 0 | 0 | 179.908 | 0.35016 | 0 | 0 | 202.8086 | 0 | 0 | 0 | 0 | 0 | 0 | 0 | 0 | 0 | 0.7003 | 8.6651 | -0.3649 | 5.4511 | 8.6526 | -0.1583 | 5.6467 | 0 | 0 | 0 | 0 | 0.04 | 0.04
B1 | XTL_003 | START.202.B1 | START.DIA.B1 | MARK | MARK | START | 0 | 0 | 0 | 0 | 0 | 179.908 | 0.35016 | 0 | 0 | 202.8086 | 0 | 0 | 0 | 0 | 0 | 0 | 0 | 0 | 0 | 0.7003 | 8.6651 | -0.3649 | 5.4511 | 8.6526 | -0.1583 | 5.6467 | 0 | 0 | 0 | 0 | 0.04 | 0.04
B1 | XTL_003 | START.203.B1 | START.G3.B1 | MARK | MARK | START | 0 | 0 | 0 | 0 | 0 | 180.208 | 0.65016 | 0 | 0 | 203.1086 | 0 | 0 | 0 | 0 | 0 | 0 | 0 | 0 | 0 | 0.7003 | 8.8958 | -0.4041 | 5.4566 | 8.7583 | -0.1939 | 5.6522 | 0 | 0 | 0 | 0 | 0.04 | 0.04
B1 | XTL_003 | BAM.203.B1 | BAM | DIAG | INSTR | BAM | 0 | 0 | 0 | 0 | 0 | 180.3305 | 0.77266 | 0 | 0 | 203.2311 | 0 | 0 | 0 | 0 | 0 | 0 | 0 | 0 | 0 | 0.7003 | 8.9968 | -0.4202 | 5.4587 | 8.8076 | -0.2084 | 5.6544 | 0 | 0 | 0 | 0 | 0.04 | 0.04
B1 | XTL_003 | MPBPMF.203.B1 | MPBPMF.B1 | MARK | MARK | MPBPMF | 0 | 0 | 0 | 0 | 0 | 180.487 | 0.92916 | 0 | 0 | 203.3876 | 0 | 0 | 0 | 0 | 0 | 0 | 0 | 0 | 0 | 0.7003 | 9.1315 | -0.4406 | 5.4615 | 8.8757 | -0.2269 | 5.6572 | 0 | 0 | 0 | 0 | 0.04 | 0.04
B1 | XTL_003 | BPMF.203.B1 | BPMF | DIAG | MONI | BPMF | 0 | 0 | 0 | 0 | 0 | 180.583 | 1.0252 | 0 | 0 | 203.4836 | 0 | 0 | 0 | 0 | 0 | 0 | 0 | 0 | 0 | 0.7003 | 9.2173 | -0.4532 | 5.4632 | 8.9203 | -0.2383 | 5.6589 | 0 | 0 | 0 | 0 | 0.04 | 0.04
B1 | XTL_003 | TORA.203.B1 | TORA | DIAG | INSTR | TORA | 0 | 0 | 0 | 0 | 0 | 180.9378 | 1.38 | 0 | 0 | 203.8384 | 0 | 0 | 0 | 0 | 0 | 0 | 0 | 0 | 0 | 0.7003 | 9.5553 | -0.4996 | 5.4692 | 9.1043 | -0.2803 | 5.6652 | 0 | 0 | 0 | 0 | 0.04 | 0.04
B1 | XTL_003 | CIY.204.B1 | CIY.3.B1 | MAGNET | VKIC | CIY | 0.1 | 0 | 0 | 0 | 0 | 181.142 | 1.5842 | 0 | 0 | 204.0426 | 0 | 0 | 0 | 0 | 0 | 0 | 0 | 0 | 0 | 0.7003 | 9.8178 | -0.5328 | 5.4734 | 9.2545 | -0.3104 | 5.6696 | 0 | 0 | 0 | 0 | 0.04 | 0.04
B1 | XTL_003 | QI.204.B1 | QI.5.B1 | MAGNET | QUAD | QI | 0.2 | -0.21654 | 0 | 0 | 0 | 181.408 | 1.8502 | 0 | 0 | 204.3086 | 0 | 0 | 0 | 0 | 0 | 0 | 0 | 0 | 0 | 0.7003 | 10.6109 | -2.8388 | 5.4783 | 9.0605 | 1.6426 | 5.675 | 0 | 0 | 0 | 0 | 0.04 | 0.04
B1 | XTL_003 | EOD.204.B1 | EOD | DIAG | INSTR | EOD | 0 | 0 | 0 | 0 | 0 | 181.969 | 2.4112 | 0 | 0 | 204.8696 | 0 | 0 | 0 | 0 | 0 | 0 | 0 | 0 | 0 | 0.7003 | 13.4097 | -3.2324 | 5.4845 | 7.6328 | 1.4544 | 5.6838 | 0 | 0 | 0 | 0 | 0.04 | 0.04
B1 | XTL_003 | CIX.205.B1 | CIX.3.B1 | MAGNET | HKIC | CIX | 0.1 | 0 | 0 | 0 | 0 | 182.242 | 2.6842 | 0 | 0 | 205.1426 | 0 | 0 | 0 | 0 | 0 | 0 | 0 | 0 | 0 | 0.7003 | 15.587 | -3.5082 | 5.4881 | 6.7358 | 1.3226 | 5.691 | 0 | 0 | 0 | 0 | 0.04 | 0.04
B1 | XTL_003 | QI.205.B1 | QI.6.B1 | MAGNET | QUAD | QI | 0.2 | 0.0090295 | 0 | 0 | 0 | 182.508 | 2.9502 | 0 | 0 | 205.4086 | 0 | 0 | 0 | 0 | 0 | 0 | 0 | 0 | 0 | 0.7003 | 17.858 | -3.6167 | 5.4911 | 5.9517 | 1.14 | 5.699 | 0 | 0 | 0 | 0 | 0.04 | 0.04
B1 | XTL_003 | BCM.205.B1 | BCM.B1 | MARK | MARK | BCM | 0 | 0 | 0 | 0 | 0 | 182.777 | 3.2192 | 0 | 0 | 205.6776 | 0 | 0 | 0 | 0 | 0 | 0 | 0 | 0 | 0 | 0.7003 | 19.103 | -3.75 | 5.4925 | 5.5775 | 1.0747 | 5.7036 | 0 | 0 | 0 | 0 | 0.04 | 0.04
B1 | XTL_003 | OTRA.206.B1 | OTRA | DIAG | INSTR | OTRA | 0 | 0 | 0 | 0 | 0 | 183.25 | 3.6922 | 0 | 0 | 206.1506 | 0 | 0 | 0 | 0 | 0 | 0 | 0 | 0 | 0 | 0.7003 | 22.8269 | -4.1229 | 5.4961 | 4.6473 | 0.8919 | 5.7184 | 0 | 0 | 0 | 0 | 0.04 | 0.04
B1 | XTL_003 | END.206.B1 | END.G3.B1 | MARK | MARK | END | 0 | 0 | 0 | 0 | 0 | 183.358 | 3.8002 | 0 | 0 | 206.2586 | 0 | 0 | 0 | 0 | 0 | 0 | 0 | 0 | 0 | 0.7003 | 23.7266 | -4.2081 | 5.4969 | 4.4591 | 0.8502 | 5.7222 | 0 | 0 | 0 | 0 | 0.04 | 0.04
B1 | XTL_003 | START.206.B1 | START.G4.B1 | MARK | MARK | START | 0 | 0 | 0 | 0 | 0 | 183.408 | 3.8502 | 0 | 0 | 206.3086 | 0 | 0 | 0 | 0 | 0 | 0 | 0 | 0 | 0 | 0.7003 | 24.1494 | -4.2475 | 5.4972 | 4.3751 | 0.8309 | 5.724 | 0 | 0 | 0 | 0 | 0.04 | 0.04
B1 | XTL_003 | BPMA.206.B1 | BPMA | DIAG | MONI | BPMA | 0 | 0 | 0 | 0 | 0 | 183.786 | 4.2282 | 0 | 0 | 206.6866 | 0 | 0 | 0 | 0 | 0 | 0 | 0 | 0 | 0 | 0.7003 | 27.4732 | -4.5456 | 5.4995 | 3.8021 | 0.6848 | 5.7388 | 0 | 0 | 0 | 0 | 0.04 | 0.04
B1 | XTL_003 | QI.206.B1 | QI.7.B1 | MAGNET | QUAD | QI | 0.2 | 0.16018 | 0 | 0 | 0 | 184.058 | 4.5002 | 0 | 0 | 206.9586 | 0 | 0 | 0 | 0 | 0 | 0 | 0 | 0 | 0 | 0.7003 | 30.0031 | 0.0174 | 5.5016 | 3.4568 | -0.006 | 5.7553 | 0 | 0 | 0 | 0 | 0.04 | 0.04
B1 | XTL_003 | TDSB.208.B1 | TDSB | CAVITY | LCAV | TDSB | 1.5 | 0 | 0 | 2800 | 0 | 185.108 | 5.5502 | 0 | 0 | 208.0086 | 0 | 0 | 0 | 0 | 0 | 0 | 0 | 0 | 0 | 0.7003 | 30.0404 | -0.0393 | 5.5106 | 4.3131 | -0.4978 | 5.8279 | 0 | 0 | 0 | 0 | 0.04 | 0.04
B1 | XTL_003 | QI.209.B1 | QI.8.B1 | MAGNET | QUAD | QI | 0.2 | 0.27028 | 0 | 0 | 0 | 186.158 | 6.6002 | 0 | 0 | 209.0586 | 0 | 0 | 0 | 0 | 0 | 0 | 0 | 0 | 0 | 0.7003 | 28.4808 | 7.7868 | 5.5127 | 5.0149 | -1.944 | 5.8418 | 0 | 0 | 0 | 0 | 0.04 | 0.04
B1 | XTL_003 | END.209.B1 | END.G4.B1 | MARK | MARK | END | 0 | 0 | 0 | 0 | 0 | 186.558 | 7.0002 | 0 | 0 | 209.4586 | 0 | 0 | 0 | 0 | 0 | 0 | 0 | 0 | 0 | 0.7003 | 24.0035 | 7.1375 | 5.5146 | 6.2671 | -2.2299 | 5.8504 | 0 | 0 | 0 | 0 | 0.04 | 0.04
B1 | XTL_003 | START.209.B1 | START.G5.B1 | MARK | MARK | START | 0 | 0 | 0 | 0 | 0 | 186.708 | 7.1502 | 0 | 0 | 209.6086 | 0 | 0 | 0 | 0 | 0 | 0 | 0 | 0 | 0 | 0.7003 | 21.911 | 6.8129 | 5.5156 | 6.9575 | -2.3728 | 5.854 | 0 | 0 | 0 | 0 | 0.04 | 0.04
B1 | XTL_003 | CIX.209.B1 | CIX.4.B1 | MAGNET | HKIC | CIX | 0.1 | 0 | 0 | 0 | 0 | 186.858 | 7.3002 | 0 | 0 | 209.7586 | 0 | 0 | 0 | 0 | 0 | 0 | 0 | 0 | 0 | 0.7003 | 19.2723 | 6.3801 | 5.5171 | 7.9447 | -2.5634 | 5.8583 | 0 | 0 | 0 | 0 | 0.04 | 0.04
B1 | XTL_003 | BPMA.210.B1 | BPMA | DIAG | MONI | BPMA | 0 | 0 | 0 | 0 | 0 | 187.287 | 7.7292 | 0 | 0 | 210.1876 | 0 | 0 | 0 | 0 | 0 | 0 | 0 | 0 | 0 | 0.7003 | 14.7471 | 5.56 | 5.5207 | 10.0247 | -2.9246 | 5.865 | 0 | 0 | 0 | 0 | 0.04 | 0.04
B1 | XTL_003 | QD.210.B1 | QD.9.B1 | MAGNET | QUAD | QD | 0.2 | -0.47206 | 0 | 0 | 0 | 187.558 | 8.0002 | 0 | 0 | 210.4586 | 0 | 0 | 0 | 0 | 0 | 0 | 0 | 0 | 0 | 0.7003 | 12.0466 | -0.744 | 5.5253 | 11.2373 | 2.1938 | 5.8704 | 0 | 0 | 0 | 0 | 0.04 | 0.04
B1 | XTL_003 | CCY.210.B1 | CCY.4.B1 | MAGNET | VKIC | CCY | 0.1 | 0 | 0 | 0 | 0 | 187.858 | 8.3002 | 0 | 0 | 210.7586 | 0 | 0 | 0 | 0 | 0 | 0 | 0 | 0 | 0 | 0.7003 | 12.4267 | -0.7763 | 5.5285 | 10.1728 | 2.0645 | 5.8741 | 0 | 0 | 0 | 0 | 0.04 | 0.04
B1 | XTL_003 | QI.211.B1 | QI.10.B1 | MAGNET | QUAD | QI | 0.2 | 0.11105 | 0 | 0 | 0 | 189.058 | 9.5002 | 0 | 0 | 211.9586 | 0 | 0 | 0 | 0 | 0 | 0 | 0 | 0 | 0 | 0.7003 | 14.2504 | 0.6566 | 5.5434 | 5.9543 | 0.7623 | 5.9001 | 0 | 0 | 0 | 0 | 0.04 | 0.04
B1 | XTL_003 | CIX.213.B1 | CIX.5.B1 | MAGNET | HKIC | CIX | 0.1 | 0 | 0 | 0 | 0 | 190.457 | 10.8992 | 0 | 0 | 213.3576 | 0 | 0 | 0 | 0 | 0 | 0 | 0 | 0 | 0 | 0.7003 | 12.6616 | 0.5211 | 5.5594 | 4.3808 | 0.4041 | 5.9426 | 0 | 0 | 0 | 0 | 0.04 | 0.04
B1 | XTL_003 | BPMA.213.B1 | BPMA | DIAG | MONI | BPMA | 0 | 0 | 0 | 0 | 0 | 190.687 | 11.1292 | 0 | 0 | 213.5876 | 0 | 0 | 0 | 0 | 0 | 0 | 0 | 0 | 0 | 0.7003 | 12.4772 | 0.5031 | 5.5617 | 4.244 | 0.3563 | 5.9493 | 0 | 0 | 0 | 0 | 0.04 | 0.04
B1 | XTL_003 | QI.213.B1 | QI.11.B1 | MAGNET | QUAD | QI | 0.2 | 0.16443 | 0 | 0 | 0 | 190.958 | 11.4002 | 0 | 0 | 213.8586 | 0 | 0 | 0 | 0 | 0 | 0 | 0 | 0 | 0 | 0.7003 | 11.7216 | 2.4144 | 5.5665 | 4.1508 | -0.4168 | 5.9635 | 0 | 0 | 0 | 0 | 0.04 | 0.04
B1 | XTL_003 | CIY.214.B1 | CIY.5.B1 | MAGNET | VKIC | CIY | 0.1 | 0 | 0 | 0 | 0 | 191.208 | 11.6502 | 0 | 0 | 214.1086 | 0 | 0 | 0 | 0 | 0 | 0 | 0 | 0 | 0 | 0.7003 | 10.7792 | 2.2978 | 5.5693 | 4.3288 | -0.4733 | 5.971 | 0 | 0 | 0 | 0 | 0.04 | 0.04
B1 | XTL_003 | END.214.B1 | END.G5.B1 | MARK | MARK | END | 0 | 0 | 0 | 0 | 0 | 191.308 | 11.7502 | 0 | 0 | 214.2086 | 0 | 0 | 0 | 0 | 0 | 0 | 0 | 0 | 0 | 0.7003 | 10.5508 | 2.2687 | 5.5701 | 4.3769 | -0.4875 | 5.9728 | 0 | 0 | 0 | 0 | 0.04 | 0.04
B1 | XTL_003 | START.214.B1 | START.G6.B1 | MARK | MARK | START | 0 | 0 | 0 | 0 | 0 | 191.508 | 11.9502 | 0 | 0 | 214.4086 | 0 | 0 | 0 | 0 | 0 | 0 | 0 | 0 | 0 | 0.7003 | 9.6667 | 2.1522 | 5.5732 | 4.5832 | -0.544 | 5.9799 | 0 | 0 | 0 | 0 | 0.04 | 0.04
B1 | XTL_003 | KAY.214.B1 | KAY.1.B1 | FASTKICK | VKIC | KAY | 0.35 | 0 | 0 | 0 | 0 | 191.833 | 12.2752 | 0 | 0 | 214.7336 | 0 | 0 | 0 | 0 | 0 | 0 | 0 | 0 | 0 | 0.7003 | 7.6601 | 1.8609 | 5.5825 | 5.1979 | -0.6854 | 5.9963 | 0 | 0 | 0 | 0 | 0.04 | 0.04
B1 | XTL_003 | BPMA.215.B1 | BPMA | DIAG | MONI | BPMA | 0 | 0 | 0 | 0 | 0 | 192.587 | 13.0292 | 0 | 0 | 215.4876 | 0 | 0 | 0 | 0 | 0 | 0 | 0 | 0 | 0 | 0.7003 | 5.7005 | 1.5235 | 5.5964 | 6.0864 | -0.8491 | 6.0127 | 0 | 0 | 0 | 0 | 0.04 | 0.04
B1 | XTL_003 | QI.215.B1 | QI.12.B1 | MAGNET | QUAD | QI | 0.2 | -0.20833 | 0 | 0 | 0 | 192.858 | 13.3002 | 0 | 0 | 215.7586 | 0 | 0 | 0 | 0 | 0 | 0 | 0 | 0 | 0 | 0.7003 | 4.8542 | 0.3115 | 5.6078 | 6.483 | 0.4148 | 6.022 | 0 | 0 | 0 | 0 | 0.04 | 0.04
B1 | XTL_003 | CIX.216.B1 | CIX.6.B1 | MAGNET | HKIC | CIX | 0.1 | 0 | 0 | 0 | 0 | 193.124 | 13.5662 | 0 | 0 | 216.0246 | 0 | 0 | 0 | 0 | 0 | 0 | 0 | 0 | 0 | 0.7003 | 4.7301 | 0.2627 | 5.615 | 6.3122 | 0.3758 | 6.0273 | 0 | 0 | 0 | 0 | 0.04 | 0.04
B1 | XTL_003 | KAY.216.B1 | KAY.2.B1 | FASTKICK | VKIC | KAY | 0.35 | 0 | 0 | 0 | 0 | 193.564 | 14.0062 | 0 | 0 | 216.4646 | 0 | 0 | 0 | 0 | 0 | 0 | 0 | 0 | 0 | 0.7003 | 4.5054 | 0.135 | 5.6345 | 5.9453 | 0.2736 | 6.042 | 0 | 0 | 0 | 0 | 0.04 | 0.04
B1 | XTL_003 | CCY.217.B1 | CCY.6.B1 | MAGNET | VKIC | CCY | 0.1 | 0 | 0 | 0 | 0 | 194.29 | 14.7322 | 0 | 0 | 217.1906 | 0 | 0 | 0 | 0 | 0 | 0 | 0 | 0 | 0 | 0.7003 | 4.4247 | -0.0008 | 5.656 | 5.6817 | 0.165 | 6.0585 | 0 | 0 | 0 | 0 | 0.04 | 0.04
B1 | XTL_003 | BPMA.217.B1 | BPMA | DIAG | MONI | BPMA | 0 | 0 | 0 | 0 | 0 | 194.487 | 14.9292 | 0 | 0 | 217.3876 | 0 | 0 | 0 | 0 | 0 | 0 | 0 | 0 | 0 | 0.7003 | 4.4299 | -0.034 | 5.6613 | 5.6371 | 0.1384 | 6.0627 | 0 | 0 | 0 | 0 | 0.04 | 0.04
B1 | XTL_003 | QI.217.B1 | QI.13.B1 | MAGNET | QUAD | QI | 0.2 | -0.2851 | 0 | 0 | 0 | 194.758 | 15.2002 | 0 | 0 | 217.6586 | 0 | 0 | 0 | 0 | 0 | 0 | 0 | 0 | 0 | 0.7003 | 4.746 | -1.445 | 5.6744 | 5.2477 | 1.5958 | 6.0733 | 0 | 0 | 0 | 0 | 0.04 | 0.04
B1 | XTL_003 | KAY.218.B1 | KAY.3.B1 | FASTKICK | VKIC | KAY | 0.35 | 0 | 0 | 0 | 0 | 195.177 | 15.6192 | 0 | 0 | 218.0776 | 0 | 0 | 0 | 0 | 0 | 0 | 0 | 0 | 0 | 0.7003 | 6.3324 | -1.7664 | 5.6888 | 3.836 | 1.262 | 6.0909 | 0 | 0 | 0 | 0 | 0.04 | 0.04
B1 | XTL_003 | OTRB.218.B1 | OTRB | DIAG | INSTR | OTRB | 0 | 0 | 0 | 0 | 0 | 195.708 | 16.1502 | 0 | 0 | 218.6086 | 0 | 0 | 0 | 0 | 0 | 0 | 0 | 0 | 0 | 0.7003 | 7.6725 | -1.998 | 5.6969 | 3.0231 | 1.0214 | 6.1076 | 0 | 0 | 0 | 0 | 0.04 | 0.04
B1 | XTL_003 | END.219.B1 | END.G6.B1 | MARK | MARK | END | 0 | 0 | 0 | 0 | 0 | 196.108 | 16.5502 | 0 | 0 | 219.0086 | 0 | 0 | 0 | 0 | 0 | 0 | 0 | 0 | 0 | 0.7003 | 9.375 | -2.2582 | 5.7044 | 2.3142 | 0.751 | 6.1317 | 0 | 0 | 0 | 0 | 0.04 | 0.04
B1 | XTL_003 | START.219.B1 | START.G7.B1 | MARK | MARK | START | 0 | 0 | 0 | 0 | 0 | 196.308 | 16.7502 | 0 | 0 | 219.2086 | 0 | 0 | 0 | 0 | 0 | 0 | 0 | 0 | 0 | 0.7003 | 10.3043 | -2.3884 | 5.7077 | 2.0408 | 0.6159 | 6.1464 | 0 | 0 | 0 | 0 | 0.04 | 0.04
B1 | XTL_003 | BPMA.219.B1 | BPMA | DIAG | MONI | BPMA | 0 | 0 | 0 | 0 | 0 | 196.407 | 16.8492 | 0 | 0 | 219.3076 | 0 | 0 | 0 | 0 | 0 | 0 | 0 | 0 | 0 | 0.7003 | 10.7836 | -2.4528 | 5.7092 | 1.9255 | 0.5489 | 6.1543 | 0 | 0 | 0 | 0 | 0.04 | 0.04
B1 | XTL_003 | QD.219.B1 | QD.14.B1 | MAGNET | QUAD | QD | 0.2 | 0.44035 | 0 | 0 | 0 | 196.658 | 17.1002 | 0 | 0 | 219.5586 | 0 | 0 | 0 | 0 | 0 | 0 | 0 | 0 | 0 | 0.7003 | 11.5392 | 2.5507 | 5.714 | 1.7745 | -0.4437 | 6.1856 | 0 | 0 | 0 | 0 | 0.04 | 0.04
B1 | XTL_003 | KAY.219.B1 | KAY.4.B1 | FASTKICK | VKIC | KAY | 0.35 | 0 | 0 | 0 | 0 | 197.077 | 17.5192 | 0 | 0 | 219.9776 | 0 | 0 | 0 | 0 | 0 | 0 | 0 | 0 | 0 | 0.7003 | 9.1778 | 2.2294 | 5.7217 | 2.3774 | -0.7769 | 6.2242 | 0 | 0 | 0 | 0 | 0.04 | 0.04
B1 | XTL_003 | OTRB.220.B1 | OTRB | DIAG | INSTR | OTRB | 0 | 0 | 0 | 0 | 0 | 197.608 | 18.0502 | 0 | 0 | 220.5086 | 0 | 0 | 0 | 0 | 0 | 0 | 0 | 0 | 0 | 0.7003 | 7.6729 | 1.9978 | 5.7284 | 3.016 | -1.017 | 6.2455 | 0 | 0 | 0 | 0 | 0.04 | 0.04
B1 | XTL_003 | BPMA.221.B1 | BPMA | DIAG | MONI | BPMA | 0 | 0 | 0 | 0 | 0 | 198.287 | 18.7292 | 0 | 0 | 221.1876 | 0 | 0 | 0 | 0 | 0 | 0 | 0 | 0 | 0 | 0.7003 | 5.2598 | 1.5561 | 5.7455 | 4.7081 | -1.475 | 6.2743 | 0 | 0 | 0 | 0 | 0.04 | 0.04
B1 | XTL_003 | QD.221.B1 | QD.15.B1 | MAGNET | QUAD | QD | 0.2 | -0.60586 | 0 | 0 | 0 | 198.558 | 19.0002 | 0 | 0 | 221.4586 | 0 | 0 | 0 | 0 | 0 | 0 | 0 | 0 | 0 | 0.7003 | 4.7467 | -1.4453 | 5.7578 | 5.2353 | 1.5756 | 6.2857 | 0 | 0 | 0 | 0 | 0.04 | 0.04
B1 | XTL_003 | CCY.221.B1 | CCY.7.B1 | MAGNET | VKIC | CCY | 0.1 | 0 | 0 | 0 | 0 | 198.834 | 19.2762 | 0 | 0 | 221.7346 | 0 | 0 | 0 | 0 | 0 | 0 | 0 | 0 | 0 | 0.7003 | 5.4332 | -1.5923 | 5.7649 | 4.5571 | 1.4253 | 6.2931 | 0 | 0 | 0 | 0 | 0.04 | 0.04
B1 | XTL_003 | DCM.221.B1 | DCM | DIAG | INSTR | DCM | 0 | 0 | 0 | 0 | 0 | 199.0382 | 19.4803 | 0 | 0 | 221.9388 | 0 | 0 | 0 | 0 | 0 | 0 | 0 | 0 | 0 | 0.7003 | 5.9397 | -1.6927 | 5.7692 | 4.1334 | 1.3227 | 6.2988 | 0 | 0 | 0 | 0 | 0.04 | 0.04
B1 | XTL_003 | OTRB.222.B1 | OTRB | DIAG | INSTR | OTRB | 0 | 0 | 0 | 0 | 0 | 199.508 | 19.9502 | 0 | 0 | 222.4086 | 0 | 0 | 0 | 0 | 0 | 0 | 0 | 0 | 0 | 0.7003 | 7.6739 | -1.9984 | 5.7803 | 3.0374 | 1.0102 | 6.3199 | 0 | 0 | 0 | 0 | 0.04 | 0.04
B1 | XTL_003 | BPMA.223.B1 | BPMA | DIAG | MONI | BPMA | 0 | 0 | 0 | 0 | 0 | 200.187 | 20.6292 | 0 | 0 | 223.0876 | 0 | 0 | 0 | 0 | 0 | 0 | 0 | 0 | 0 | 0.7003 | 10.6877 | -2.4402 | 5.7922 | 1.9722 | 0.5585 | 6.3647 | 0 | 0 | 0 | 0 | 0.04 | 0.04
B1 | XTL_003 | QD.223.B1 | QD.16.B1 | MAGNET | QUAD | QD | 0.2 | 0.44035 | 0 | 0 | 0 | 200.458 | 20.9002 | 0 | 0 | 223.3586 | 0 | 0 | 0 | 0 | 0 | 0 | 0 | 0 | 0 | 0.7003 | 11.5413 | 2.5512 | 5.7974 | 1.8028 | -0.4559 | 6.3971 | 0 | 0 | 0 | 0 | 0.04 | 0.04
B1 | XTL_003 | CFX.223.B1 | CFX.7.B1 | MAGNET | HKIC | CFX | 0.1 | 0 | 0 | 0 | 0 | 200.808 | 21.2502 | 0 | 0 | 223.7086 | 0 | 0 | 0 | 0 | 0 | 0 | 0 | 0 | 0 | 0.7003 | 10.0692 | 2.356 | 5.8018 | 2.1367 | -0.6569 | 6.4215 | 0 | 0 | 0 | 0 | 0.04 | 0.04
B1 | XTL_003 | END.223.B1 | END.G7.B1 | MARK | MARK | END | 0 | 0 | 0 | 0 | 0 | 200.908 | 21.3502 | 0 | 0 | 223.8086 | 0 | 0 | 0 | 0 | 0 | 0 | 0 | 0 | 0 | 0.7003 | 9.8352 | 2.3235 | 5.8026 | 2.204 | -0.6904 | 6.4252 | 0 | 0 | 0 | 0 | 0.04 | 0.04
B1 | XTL_003 | START.224.B1 | START.G8.B1 | MARK | MARK | START | 0 | 0 | 0 | 0 | 0 | 201.108 | 21.5502 | 0 | 0 | 224.0086 | 0 | 0 | 0 | 0 | 0 | 0 | 0 | 0 | 0 | 0.7003 | 8.9318 | 2.1934 | 5.806 | 2.507 | -0.8243 | 6.4388 | 0 | 0 | 0 | 0 | 0.04 | 0.04
B1 | XTL_003 | OTRB.224.B1 | OTRB | DIAG | INSTR | OTRB | 0 | 0 | 0 | 0 | 0 | 201.408 | 21.8502 | 0 | 0 | 224.3086 | 0 | 0 | 0 | 0 | 0 | 0 | 0 | 0 | 0 | 0.7003 | 7.6744 | 1.9982 | 5.8118 | 3.0619 | -1.0253 | 6.456 | 0 | 0 | 0 | 0 | 0.04 | 0.04
B1 | XTL_003 | QI.224.B1 | QI.17.B1 | MAGNET | QUAD | QI | 0.2 | -0.17961 | 0 | 0 | 0 | 201.873 | 22.3152 | 0 | 0 | 224.7736 | 0 | 0 | 0 | 0 | 0 | 0 | 0 | 0 | 0 | 0.7003 | 5.8365 | 0.5962 | 5.8254 | 4.2835 | -0.6268 | 6.4806 | 0 | 0 | 0 | 0 | 0.04 | 0.04
B1 | XTL_003 | KAX.225.B1 | KAX.5.B1 | FASTKICK | RBEN | KAX | 0.35 | 0 | 0 | 0 | 0 | 202.293 | 22.7352 | 0 | 0 | 225.1936 | 0 | 0 | 0 | 0 | 0 | 0 | 0 | 0 | 0 | 0.7003 | 5.3031 | 0.4813 | 5.8396 | 4.9837 | -0.7877 | 6.4977 | 0 | 0 | 0 | 0 | 0.04 | 0.04
B1 | XTL_003 | KAX.226.B1 | KAX.5.B1 | FASTKICK | RBEN | KAX | 0.35 | 0 | 0 | 0 | 0 | 202.713 | 23.1552 | 0 | 0 | 225.6136 | 0 | 0 | 0 | 0 | 0 | 0 | 0 | 0 | 0 | 0.7003 | 4.9398 | 0.3837 | 5.8527 | 5.7028 | -0.9243 | 6.5102 | 0 | 0 | 0 | 0 | 0.04 | 0.04
B1 | XTL_003 | BPMA.226.B1 | BPMA | DIAG | MONI | BPMA | 0 | 0 | 0 | 0 | 0 | 203.22 | 23.6622 | 0 | 0 | 226.1206 | 0 | 0 | 0 | 0 | 0 | 0 | 0 | 0 | 0 | 0.7003 | 4.7106 | 0.3066 | 5.8636 | 6.3524 | -1.0323 | 6.519 | 0 | 0 | 0 | 0 | 0.04 | 0.04
B1 | XTL_003 | QI.226.B1 | QI.18.B1 | MAGNET | QUAD | QI | 0.2 | -0.12788 | 0 | 0 | 0 | 203.491 | 23.9332 | 0 | 0 | 226.3916 | 0 | 0 | 0 | 0 | 0 | 0 | 0 | 0 | 0 | 0.7003 | 4.6323 | -0.3665 | 5.8764 | 6.9853 | -0.2525 | 6.5278 | 0 | 0 | 0 | 0 | 0.04 | 0.04
B1 | XTL_003 | CIY.226.B1 | CIY.8.B1 | MAGNET | VKIC | CIY | 0.1 | 0 | 0 | 0 | 0 | 203.741 | 24.1832 | 0 | 0 | 226.6416 | 0 | 0 | 0 | 0 | 0 | 0 | 0 | 0 | 0 | 0.7003 | 4.7887 | -0.4155 | 5.8831 | 7.0923 | -0.2829 | 6.5323 | 0 | 0 | 0 | 0 | 0.04 | 0.04
B1 | XTL_003 | CFX.226.B1 | CFX.8.B1 | MAGNET | HKIC | CFX | 0.1 | 0 | 0 | 0 | 0 | 203.991 | 24.4332 | 0 | 0 | 226.8916 | 0 | 0 | 0 | 0 | 0 | 0 | 0 | 0 | 0 | 0.7003 | 5.0117 | -0.4767 | 5.8913 | 7.2433 | -0.321 | 6.5379 | 0 | 0 | 0 | 0 | 0.04 | 0.04
B1 | XTL_003 | BPMA.227.B1 | BPMA | DIAG | MONI | BPMA | 0 | 0 | 0 | 0 | 0 | 204.221 | 24.6632 | 0 | 0 | 227.1216 | 0 | 0 | 0 | 0 | 0 | 0 | 0 | 0 | 0 | 0.7003 | 5.1913 | -0.5208 | 5.8969 | 7.3638 | -0.3484 | 6.5418 | 0 | 0 | 0 | 0 | 0.04 | 0.04
B1 | XTL_003 | QI.227.B1 | QI.19.B1 | MAGNET | QUAD | QI | 0.2 | 0.13956 | 0 | 0 | 0 | 204.492 | 24.9342 | 0 | 0 | 227.3926 | 0 | 0 | 0 | 0 | 0 | 0 | 0 | 0 | 0 | 0.7003 | 5.4585 | 0.1568 | 5.9079 | 7.8571 | -1.4911 | 6.5497 | 0 | 0 | 0 | 0 | 0.04 | 0.04
B1 | XTL_003 | END.228.B1 | END.G8.B1 | MARK | MARK | END | 0 | 0 | 0 | 0 | 0 | 205.708 | 26.1502 | 0 | 0 | 228.6086 | 0 | 0 | 0 | 0 | 0 | 0 | 0 | 0 | 0 | 0.7003 | 5.3422 | -0.0526 | 5.941 | 11.6961 | -1.9489 | 6.5682 | 0 | 0 | 0 | 0 | 0.04 | 0.04
B1 | XTL_003 | END.229.B1 | END.DIA.B1 | MARK | MARK | END | 0 | 0 | 0 | 0 | 0 | 206.1052 | 26.5474 | 0 | 0 | 229.0059 | 0 | 0 | 0 | 0 | 0 | 0 | 0 | 0 | 0 | 0.7003 | 5.4136 | -0.1272 | 5.9528 | 13.3092 | -2.1119 | 6.5733 | 0 | 0 | 0 | 0 | 0.04 | 0.04
B1 | XTL_003 | STARTB1D.229.B1 | STARTB1D.B1 | MARK | MARK | STARTB1D | 0 | 0 | 0 | 0 | 0 | 206.1052 | 26.5474 | 0 | 0 | 229.0059 | 0 | 0 | 0 | 0 | 0 | 0 | 0 | 0 | 0 | 0.7003 | 5.4136 | -0.1272 | 5.9528 | 13.3092 | -2.1119 | 6.5733 | 0 | 0 | 0 | 0 | 0.04 | 0.04
B1 | XTL_003 | BBSTART.229.B1 | BBSTART.B1 | MARK | MARK | BBSTART | 0 | 0 | 0 | 0 | 0 | 206.358 | 26.8002 | 0 | 0 | 229.2586 | 0 | 0 | 0 | 0 | 0 | 0 | 0 | 0 | 0 | 0.7003 | 5.4899 | -0.1746 | 5.9602 | 14.403 | -2.2155 | 6.5762 | 0 | 0 | 0 | 0 | 0.04 | 0.04
B1 | XTL_003 | START.231.B1 | START.G9.B1 | MARK | MARK | START | 0 | 0 | 0 | 0 | 0 | 208.808 | 29.2502 | 0 | 0 | 231.7086 | 0 | 0 | 0 | 0 | 0 | 0 | 0 | 0 | 0 | 0.7003 | 7.4724 | -0.6345 | 6.0226 | 27.7215 | -3.2206 | 6.5958 | 0 | 0 | 0 | 0 | 0.04 | 0.04
B1 | XTL_003 | QD.231.B1 | QD.20.B1 | MAGNET | QUAD | QD | 0.2 | 0.34191 | 0 | 0 | 0 | 208.958 | 29.4002 | 0 | 0 | 231.8586 | 0 | 0 | 0 | 0 | 0 | 0 | 0 | 0 | 0 | 0.7003 | 7.2859 | 1.8672 | 6.0279 | 31.3796 | -13.8123 | 6.5971 | 0 | 0 | 0 | 0 | 0.04 | 0.04
B1 | XTL_003 | CCX.232.B1 | CCX.9.B1 | MAGNET | HKIC | CCX | 0.1 | 0 | 0 | 0 | 0 | 209.238 | 29.6802 | 0 | 0 | 232.1386 | 0 | 0 | 0 | 0 | 0 | 0 | 0 | 0 | 0 | 0.7003 | 6.4596 | 1.7255 | 6.0333 | 38.0566 | -15.2179 | 6.5982 | 0 | 0 | 0 | 0 | 0.04 | 0.04
B1 | XTL_003 | TORA.232.B1 | TORA | DIAG | INSTR | TORA | 0 | 0 | 0 | 0 | 0 | 209.438 | 29.8802 | 0 | 0 | 232.3386 | 0 | 0 | 0 | 0 | 0 | 0 | 0 | 0 | 0 | 0.7003 | 5.9558 | 1.6332 | 6.0371 | 42.7595 | -16.1347 | 6.5988 | 0 | 0 | 0 | 0 | 0.04 | 0.04
B1 | XTL_003 | QD.232.B1 | QD.21.B1 | MAGNET | QUAD | QD | 0.2 | -0.47684 | 0 | 0 | 0 | 209.708 | 30.1502 | 0 | 0 | 232.6086 | 0 | 0 | 0 | 0 | 0 | 0 | 0 | 0 | 0 | 0.7003 | 5.3261 | -1.0528 | 6.0479 | 50.6266 | 6.5025 | 6.6 | 0 | 0 | 0 | 0 | 0.04 | 0.04
B1 | XTL_003 | CCY.232.B1 | CCY.9.B1 | MAGNET | VKIC | CCY | 0.1 | 0 | 0 | 0 | 0 | 209.998 | 30.4402 | 0 | 0 | 232.8986 | 0 | 0 | 0 | 0 | 0 | 0 | 0 | 0 | 0 | 0.7003 | 5.8542 | -1.1478 | 6.0548 | 47.5547 | 6.2973 | 6.6008 | 0 | 0 | 0 | 0 | 0.04 | 0.04
B1 | XTL_003 | BPMA.233.B1 | BPMA | DIAG | MONI | BPMA | 0 | 0 | 0 | 0 | 0 | 210.198 | 30.6402 | 0 | 0 | 233.0986 | 0 | 0 | 0 | 0 | 0 | 0 | 0 | 0 | 0 | 0.7003 | 6.2075 | -1.2072 | 6.0587 | 45.6847 | 6.1691 | 6.6013 | 0 | 0 | 0 | 0 | 0.04 | 0.04
B1 | XTL_003 | QD.233.B1 | QD.22.B1 | MAGNET | QUAD | QD | 0.2 | 0.091427 | 0 | 0 | 0 | 210.458 | 30.9002 | 0 | 0 | 233.3586 | 0 | 0 | 0 | 0 | 0 | 0 | 0 | 0 | 0 | 0.7003 | 7.0017 | -0.7061 | 6.0674 | 42.129 | 2.0339 | 6.6026 | 0 | 0 | 0 | 0 | 0.04 | 0.04
B1 | XTL_003 | END.233.B1 | END.G9.B1 | MARK | MARK | END | 0 | 0 | 0 | 0 | 0 | 210.708 | 31.1502 | 0 | 0 | 233.6086 | 0 | 0 | 0 | 0 | 0 | 0 | 0 | 0 | 0 | 0.7003 | 7.2183 | -0.7382 | 6.0707 | 41.5216 | 2.0157 | 6.6032 | 0 | 0 | 0 | 0 | 0.04 | 0.04
B1 | XTL_003 | VCDST.234.B1 | VCDST | VACUUM | VAC | VCDST | 1.215 | 0 | 0 | 0 | 0 | 211.3897 | 31.8319 | 0 | 0 | 234.2903 | 0 | 0 | 0 | 0 | 0 | 0 | 0 | 0 | 0 | 0.7003 | 9.4776 | -1.0142 | 6.0956 | 36.527 | 1.8585 | 6.6085 | 0 | 0 | 0 | 0 | 0.04 | 0.04
B1 | XTL_003 | END.235.B1 | END.B1 | MARK | MARK | END | 0 | 0 | 0 | 0 | 0 | 212.123 | 32.5652 | 0 | 0 | 235.0236 | 0 | 0 | 0 | 0 | 0 | 0 | 0 | 0 | 0 | 0.7003 | 9.7361 | -1.0411 | 6.0977 | 36.0614 | 1.8431 | 6.609 | 0 | 0 | 0 | 0 | 0.04 | 0.04
L2 | XTL_003 | START.235.L2 | START.L2.L2 | MARK | MARK | START | 0 | 0 | 0 | 0 | 0 | 212.123 | 32.5652 | 0 | 0 | 235.0236 | 0 | 0 | 0 | 0 | 0 | 0 | 0 | 0 | 0 | 0.7003 | 9.7361 | -1.0411 | 6.0977 | 36.0614 | 1.8431 | 6.609 | 0 | 0 | 0 | 0 | 0.04 | 0.04
L2 | XTL_003 | VCST40T78.235.L2 | VCST40T78 | VACUUM | VACSTEP | VCST40T78 | 0 | 0 | 0 | 0 | 0 | 212.123 | 32.5652 | 0 | 0 | 235.0236 | 0 | 0 | 0 | 0 | 0 | 0 | 0 | 0 | 0 | 0.7003 | 9.7361 | -1.0411 | 6.0977 | 36.0614 | 1.8431 | 6.609 | 0 | 0 | 0 | 0 | 0.078 | 0.078
L2 | XTL_003 | CFB.236.L2 | CFB | CRYO | CRYO | CFB | 3.35 | 0 | 0 | 0 | 0 | 213.798 | 34.2402 | 0 | 0 | 236.6986 | 0 | 0 | 0 | 0 | 0 | 0 | 0 | 0 | 0 | 0.7003 | 19.1135 | -1.7581 | 6.1372 | 25.0809 | 1.4346 | 6.6268 | 0 | 0 | 0 | 0 | 0.078 | 0.078
L2 | XTL_003 | STAC.238.L2 | STAC.A3.1.L2 | MARK | MARK | STAC | 0 | 0 | 0 | 0 | 0 | 215.473 | 35.9152 | 0 | 0 | 238.3736 | 0 | 0 | 0 | 0 | 0 | 0 | 0 | 0 | 0 | 0.7003 | 19.1135 | -1.7581 | 6.1372 | 25.0809 | 1.4346 | 6.6268 | 0 | 0 | 0 | 0 | 0.078 | 0.078
L2 | XTL_003 | C.A3.1.1.L2 | C.A3.L2 | CAVITY | LCAV | C | 1.0377 | 17.7083 | 0 | 1300 | 0 | 216.2134 | 36.6556 | 0 | 0 | 239.1141 | 0 | 0 | 0 | 0 | 0 | 0 | 0 | 0 | 0 | 0.718 | 23.8756 | -2.0223 | 6.1466 | 21.6557 | 1.286 | 6.6354 | 0 | 0 | 0 | 0 | 0.078 | 0.078
L2 | XTL_003 | C.A3.1.2.L2 | C.A3.L2 | CAVITY | LCAV | C | 1.0377 | 17.7083 | 0 | 1300 | 0 | 217.597 | 38.0392 | 0 | 0 | 240.4977 | 0 | 0 | 0 | 0 | 0 | 0 | 0 | 0 | 0 | 0.7357 | 29.8734 | -2.3108 | 6.1548 | 18.3275 | 1.1203 | 6.6464 | 0 | 0 | 0 | 0 | 0.078 | 0.078
L2 | XTL_003 | C.A3.1.3.L2 | C.A3.L2 | CAVITY | LCAV | C | 1.0377 | 17.7083 | 0 | 1300 | 0 | 218.9806 | 39.4228 | 0 | 0 | 241.8813 | 0 | 0 | 0 | 0 | 0 | 0 | 0 | 0 | 0 | 0.7534 | 36.6668 | -2.597 | 6.1615 | 15.4594 | 0.9532 | 6.6595 | 0 | 0 | 0 | 0 | 0.078 | 0.078
L2 | XTL_003 | C.A3.1.4.L2 | C.A3.L2 | CAVITY | LCAV | C | 1.0377 | 17.7083 | 0 | 1300 | 0 | 220.3642 | 40.8064 | 0 | 0 | 243.2649 | 0 | 0 | 0 | 0 | 0 | 0 | 0 | 0 | 0 | 0.7711 | 44.2489 | -2.8806 | 6.167 | 13.0552 | 0.785 | 6.6751 | 0 | 0 | 0 | 0 | 0.078 | 0.078
L2 | XTL_003 | MIAC.244.L2 | MIAC.A3.1.L2 | MARK | MARK | MIAC | 0 | 0 | 0 | 0 | 0 | 221.6788 | 42.121 | 0 | 0 | 244.5794 | 0 | 0 | 0 | 0 | 0 | 0 | 0 | 0 | 0 | 0.7711 | 45.4347 | -2.9235 | 6.1677 | 12.7396 | 0.7597 | 6.6776 | 0 | 0 | 0 | 0 | 0.078 | 0.078
L2 | XTL_003 | C.A3.1.5.L2 | C.A3.L2 | CAVITY | LCAV | C | 1.0377 | 17.7083 | 0 | 1300 | 0 | 221.7478 | 42.19 | 0 | 0 | 244.6485 | 0 | 0 | 0 | 0 | 0 | 0 | 0 | 0 | 0 | 0.7888 | 52.6126 | -3.1616 | 6.1715 | 11.1178 | 0.6157 | 6.6934 | 0 | 0 | 0 | 0 | 0.078 | 0.078
L2 | XTL_004 | C.A3.1.6.L2 | C.A3.L2 | CAVITY | LCAV | C | 1.0377 | 17.7083 | 0 | 1300 | 0 | 223.1314 | 43.5736 | 0 | 0 | 246.0321 | 0 | 0 | 0 | 0 | 0 | 0 | 0 | 0 | 0 | 0.8065 | 61.7503 | -3.4397 | 6.1754 | 9.6495 | 0.4458 | 6.7147 | 0 | 0 | 0 | 0 | 0.078 | 0.078
L2 | XTL_004 | C.A3.1.7.L2 | C.A3.L2 | CAVITY | LCAV | C | 1.0377 | 17.7083 | 0 | 1300 | 0 | 224.515 | 44.9572 | 0 | 0 | 247.4157 | 0 | 0 | 0 | 0 | 0 | 0 | 0 | 0 | 0 | 0.8242 | 71.6543 | -3.715 | 6.1787 | 8.6521 | 0.2754 | 6.7389 | 0 | 0 | 0 | 0 | 0.078 | 0.078
L2 | XTL_004 | C.A3.1.8.L2 | C.A3.L2 | CAVITY | LCAV | C | 1.0377 | 17.7083 | 0 | 1300 | 0 | 225.8986 | 46.3408 | 0 | 0 | 248.7993 | 0 | 0 | 0 | 0 | 0 | 0 | 0 | 0 | 0 | 0.8419 | 82.3164 | -3.9874 | 6.1816 | 8.1267 | 0.1047 | 6.7653 | 0 | 0 | 0 | 0 | 0.078 | 0.078
L2 | XTL_004 | Q.249.L2 | Q.A3.1.L2 | MAGNET | QUAD | Q | 0.3 | 0.078139 | 0 | 0 | 0 | 226.7718 | 47.214 | 0 | 0 | 249.6724 | 0 | 0 | 0 | 0 | 0 | 0 | 0 | 0 | 0 | 0.8419 | 84.3999 | 2.5555 | 6.1825 | 8.2432 | -0.5969 | 6.7752 | 0 | 0 | 0 | 0 | 0.078 | 0.078
L2 | XTL_004 | CX.249.L2 | CX.A3.1.L2 | MAGNET | HKIC | CX | 0 | 0 | 0 | 0 | 0 | 226.9218 | 47.364 | 0 | 0 | 249.8224 | 0 | 0 | 0 | 0 | 0 | 0 | 0 | 0 | 0 | 0.8419 | 84.3999 | 2.5555 | 6.1825 | 8.2432 | -0.5969 | 6.7752 | 0 | 0 | 0 | 0 | 0.078 | 0.078
L2 | XTL_004 | BPMC.249.L2 | BPMC.A3.1.L2 | DIAG | MONI | BPMC | 0 | 0 | 0 | 0 | 0 | 227.0068 | 47.449 | 0 | 0 | 249.9074 | 0 | 0 | 0 | 0 | 0 | 0 | 0 | 0 | 0 | 0.8419 | 83.9661 | 2.5479 | 6.1827 | 8.3458 | -0.6109 | 6.7768 | 0 | 0 | 0 | 0 | 0.078 | 0.078
L2 | XTL_004 | ENAC.250.L2 | ENAC.A3.1.L2 | MARK | MARK | ENAC | 0 | 0 | 0 | 0 | 0 | 227.4647 | 47.9069 | 0 | 0 | 250.3653 | 0 | 0 | 0 | 0 | 0 | 0 | 0 | 0 | 0 | 0.8419 | 81.6514 | 2.5071 | 6.1836 | 8.9398 | -0.6862 | 6.7852 | 0 | 0 | 0 | 0 | 0.078 | 0.078
L2 | XTL_004 | STAC.250.L2 | STAC.A3.2.L2 | MARK | MARK | STAC | 0 | 0 | 0 | 0 | 0 | 227.4647 | 47.9069 | 0 | 0 | 250.3653 | 0 | 0 | 0 | 0 | 0 | 0 | 0 | 0 | 0 | 0.8419 | 81.6514 | 2.5071 | 6.1836 | 8.9398 | -0.6862 | 6.7852 | 0 | 0 | 0 | 0 | 0.078 | 0.078
L2 | XTL_004 | C.A3.2.1.L2 | C.A3.L2 | CAVITY | LCAV | C | 1.0377 | 17.7083 | 0 | 1300 | 0 | 228.2051 | 48.6473 | 0 | 0 | 251.1058 | 0 | 0 | 0 | 0 | 0 | 0 | 0 | 0 | 0 | 0.8597 | 75.466 | 2.4065 | 6.1861 | 10.9273 | -0.8917 | 6.8056 | 0 | 0 | 0 | 0 | 0.078 | 0.078
L2 | XTL_004 | C.A3.2.2.L2 | C.A3.L2 | CAVITY | LCAV | C | 1.0377 | 17.7083 | 0 | 1300 | 0 | 229.5887 | 50.0309 | 0 | 0 | 252.4894 | 0 | 0 | 0 | 0 | 0 | 0 | 0 | 0 | 0 | 0.8774 | 68.9679 | 2.2924 | 6.1892 | 13.7074 | -1.117 | 6.8236 | 0 | 0 | 0 | 0 | 0.078 | 0.078
L2 | XTL_004 | C.A3.2.3.L2 | C.A3.L2 | CAVITY | LCAV | C | 1.0377 | 17.7083 | 0 | 1300 | 0 | 230.9723 | 51.4145 | 0 | 0 | 253.873 | 0 | 0 | 0 | 0 | 0 | 0 | 0 | 0 | 0 | 0.8951 | 62.7884 | 2.1759 | 6.1925 | 17.1097 | -1.3414 | 6.838 | 0 | 0 | 0 | 0 | 0.078 | 0.078
L2 | XTL_004 | C.A3.2.4.L2 | C.A3.L2 | CAVITY | LCAV | C | 1.0377 | 17.7083 | 0 | 1300 | 0 | 232.3559 | 52.7981 | 0 | 0 | 255.2566 | 0 | 0 | 0 | 0 | 0 | 0 | 0 | 0 | 0 | 0.9128 | 56.9335 | 2.0575 | 6.1962 | 21.1319 | -1.5648 | 6.8496 | 0 | 0 | 0 | 0 | 0.078 | 0.078
L2 | XTL_004 | MIAC.256.L2 | MIAC.A3.2.L2 | MARK | MARK | MIAC | 0 | 0 | 0 | 0 | 0 | 233.6705 | 54.1127 | 0 | 0 | 256.5711 | 0 | 0 | 0 | 0 | 0 | 0 | 0 | 0 | 0 | 0.9128 | 56.0967 | 2.0387 | 6.1968 | 21.7781 | -1.5982 | 6.8511 | 0 | 0 | 0 | 0 | 0.078 | 0.078
L2 | XTL_004 | C.A3.2.5.L2 | C.A3.L2 | CAVITY | LCAV | C | 1.0377 | 17.7083 | 0 | 1300 | 0 | 233.7395 | 54.1817 | 0 | 0 | 256.6402 | 0 | 0 | 0 | 0 | 0 | 0 | 0 | 0 | 0 | 0.9305 | 51.4087 | 1.9371 | 6.2003 | 25.7711 | -1.7872 | 6.859 | 0 | 0 | 0 | 0 | 0.078 | 0.078
L2 | XTL_004 | C.A3.2.6.L2 | C.A3.L2 | CAVITY | LCAV | C | 1.0377 | 17.7083 | 0 | 1300 | 0 | 235.1231 | 55.5653 | 0 | 0 | 258.0238 | 0 | 0 | 0 | 0 | 0 | 0 | 0 | 0 | 0 | 0.9482 | 46.2189 | 1.8152 | 6.2048 | 31.0242 | -2.0084 | 6.8668 | 0 | 0 | 0 | 0 | 0.078 | 0.078
L2 | XTL_004 | C.A3.2.7.L2 | C.A3.L2 | CAVITY | LCAV | C | 1.0377 | 17.7083 | 0 | 1300 | 0 | 236.5067 | 56.9489 | 0 | 0 | 259.4074 | 0 | 0 | 0 | 0 | 0 | 0 | 0 | 0 | 0 | 0.9659 | 41.3684 | 1.6917 | 6.2098 | 36.8879 | -2.2283 | 6.8733 | 0 | 0 | 0 | 0 | 0.078 | 0.078
L2 | XTL_004 | C.A3.2.8.L2 | C.A3.L2 | CAVITY | LCAV | C | 1.0377 | 17.7083 | 0 | 1300 | 0 | 237.8903 | 58.3325 | 0 | 0 | 260.791 | 0 | 0 | 0 | 0 | 0 | 0 | 0 | 0 | 0 | 0.9836 | 36.8611 | 1.5669 | 6.2155 | 43.3585 | -2.4469 | 6.8788 | 0 | 0 | 0 | 0 | 0.078 | 0.078
L2 | XTL_004 | Q.261.L2 | Q.A3.2.L2 | MAGNET | QUAD | Q | 0.3 | -0.071752 | 0 | 0 | 0 | 238.7635 | 59.2057 | 0 | 0 | 261.6641 | 0 | 0 | 0 | 0 | 0 | 0 | 0 | 0 | 0 | 0.9836 | 36.0765 | -1.0503 | 6.2177 | 44.8979 | 0.7163 | 6.8806 | 0 | 0 | 0 | 0 | 0.078 | 0.078
L2 | XTL_004 | CY.261.L2 | CY.A3.2.L2 | MAGNET | VKIC | CY | 0 | 0 | 0 | 0 | 0 | 238.9135 | 59.3557 | 0 | 0 | 261.8141 | 0 | 0 | 0 | 0 | 0 | 0 | 0 | 0 | 0 | 0.9836 | 36.0765 | -1.0503 | 6.2177 | 44.8979 | 0.7163 | 6.8806 | 0 | 0 | 0 | 0 | 0.078 | 0.078
L2 | XTL_004 | BPMC.261.L2 | BPMC.A3.2.L2 | DIAG | MONI | BPMC | 0 | 0 | 0 | 0 | 0 | 238.9985 | 59.4407 | 0 | 0 | 261.8991 | 0 | 0 | 0 | 0 | 0 | 0 | 0 | 0 | 0 | 0.9836 | 36.2555 | -1.0553 | 6.2181 | 44.7764 | 0.7135 | 6.8809 | 0 | 0 | 0 | 0 | 0.078 | 0.078
L2 | XTL_004 | ENAC.262.L2 | ENAC.A3.2.L2 | MARK | MARK | ENAC | 0 | 0 | 0 | 0 | 0 | 239.4564 | 59.8986 | 0 | 0 | 262.357 | 0 | 0 | 0 | 0 | 0 | 0 | 0 | 0 | 0 | 0.9836 | 37.2341 | -1.0819 | 6.22 | 44.1301 | 0.698 | 6.8826 | 0 | 0 | 0 | 0 | 0.078 | 0.078
L2 | XTL_004 | STAC.262.L2 | STAC.A3.3.L2 | MARK | MARK | STAC | 0 | 0 | 0 | 0 | 0 | 239.4564 | 59.8986 | 0 | 0 | 262.357 | 0 | 0 | 0 | 0 | 0 | 0 | 0 | 0 | 0 | 0.9836 | 37.2341 | -1.0819 | 6.22 | 44.1301 | 0.698 | 6.8826 | 0 | 0 | 0 | 0 | 0.078 | 0.078
L2 | XTL_004 | C.A3.3.1.L2 | C.A3.L2 | CAVITY | LCAV | C | 1.0377 | 17.7083 | 0 | 1300 | 0 | 240.1968 | 60.639 | 0 | 0 | 263.0975 | 0 | 0 | 0 | 0 | 0 | 0 | 0 | 0 | 0 | 1.0013 | 40.0469 | -1.1508 | 6.2252 | 42.4203 | 0.6605 | 6.8872 | 0 | 0 | 0 | 0 | 0.078 | 0.078
L2 | XTL_004 | C.A3.3.2.L2 | C.A3.L2 | CAVITY | LCAV | C | 1.0377 | 17.7083 | 0 | 1300 | 0 | 241.5804 | 62.0226 | 0 | 0 | 264.4811 | 0 | 0 | 0 | 0 | 0 | 0 | 0 | 0 | 0 | 1.019 | 43.3374 | -1.2262 | 6.2305 | 40.6528 | 0.6181 | 6.8925 | 0 | 0 | 0 | 0 | 0.078 | 0.078
L2 | XTL_004 | C.A3.3.3.L2 | C.A3.L2 | CAVITY | LCAV | C | 1.0377 | 17.7083 | 0 | 1300 | 0 | 242.964 | 63.4062 | 0 | 0 | 265.8647 | 0 | 0 | 0 | 0 | 0 | 0 | 0 | 0 | 0 | 1.0367 | 46.8361 | -1.3012 | 6.2354 | 39.003 | 0.5753 | 6.898 | 0 | 0 | 0 | 0 | 0.078 | 0.078
L2 | XTL_004 | C.A3.3.4.L2 | C.A3.L2 | CAVITY | LCAV | C | 1.0377 | 17.7083 | 0 | 1300 | 0 | 244.3476 | 64.7898 | 0 | 0 | 267.2483 | 0 | 0 | 0 | 0 | 0 | 0 | 0 | 0 | 0 | 1.0544 | 50.5414 | -1.3755 | 6.2399 | 37.4723 | 0.5319 | 6.9038 | 0 | 0 | 0 | 0 | 0.078 | 0.078
L2 | XTL_004 | MIAC.268.L2 | MIAC.A3.3.L2 | MARK | MARK | MIAC | 0 | 0 | 0 | 0 | 0 | 245.6622 | 66.1044 | 0 | 0 | 268.5628 | 0 | 0 | 0 | 0 | 0 | 0 | 0 | 0 | 0 | 1.0544 | 51.1058 | -1.3872 | 6.2406 | 37.2564 | 0.5249 | 6.9047 | 0 | 0 | 0 | 0 | 0.078 | 0.078
L2 | XTL_004 | C.A3.3.5.L2 | C.A3.L2 | CAVITY | LCAV | C | 1.0377 | 17.7083 | 0 | 1300 | 0 | 245.7312 | 66.1734 | 0 | 0 | 268.6319 | 0 | 0 | 0 | 0 | 0 | 0 | 0 | 0 | 0 | 1.0722 | 54.4515 | -1.4492 | 6.2441 | 36.062 | 0.4882 | 6.9098 | 0 | 0 | 0 | 0 | 0.078 | 0.078
L2 | XTL_004 | C.A3.3.6.L2 | C.A3.L2 | CAVITY | LCAV | C | 1.0377 | 17.7083 | 0 | 1300 | 0 | 247.1148 | 67.557 | 0 | 0 | 270.0155 | 0 | 0 | 0 | 0 | 0 | 0 | 0 | 0 | 0 | 1.0899 | 58.5649 | -1.5223 | 6.248 | 34.7733 | 0.444 | 6.916 | 0 | 0 | 0 | 0 | 0.078 | 0.078
L2 | XTL_004 | C.A3.3.7.L2 | C.A3.L2 | CAVITY | LCAV | C | 1.0377 | 17.7083 | 0 | 1300 | 0 | 248.4984 | 68.9406 | 0 | 0 | 271.3991 | 0 | 0 | 0 | 0 | 0 | 0 | 0 | 0 | 0 | 1.1076 | 62.8797 | -1.5947 | 6.2517 | 33.6071 | 0.3996 | 6.9225 | 0 | 0 | 0 | 0 | 0.078 | 0.078
L2 | XTL_004 | C.A3.3.8.L2 | C.A3.L2 | CAVITY | LCAV | C | 1.0377 | 17.7083 | 0 | 1300 | 0 | 249.882 | 70.3242 | 0 | 0 | 272.7827 | 0 | 0 | 0 | 0 | 0 | 0 | 0 | 0 | 0 | 1.1253 | 67.3943 | -1.6666 | 6.255 | 32.5644 | 0.3548 | 6.9291 | 0 | 0 | 0 | 0 | 0.078 | 0.078
L2 | XTL_004 | Q.273.L2 | Q.A3.3.L2 | MAGNET | QUAD | Q | 0.3 | 0.045 | 0 | 0 | 0 | 250.7552 | 71.1974 | 0 | 0 | 273.6558 | 0 | 0 | 0 | 0 | 0 | 0 | 0 | 0 | 0 | 1.1253 | 68.1655 | 1.3864 | 6.2562 | 32.6532 | -1.1254 | 6.9316 | 0 | 0 | 0 | 0 | 0.078 | 0.078
L2 | XTL_004 | CX.273.L2 | CX.A3.3.L2 | MAGNET | HKIC | CX | 0 | 0 | 0 | 0 | 0 | 250.9052 | 71.3474 | 0 | 0 | 273.8058 | 0 | 0 | 0 | 0 | 0 | 0 | 0 | 0 | 0 | 1.1253 | 68.1655 | 1.3864 | 6.2562 | 32.6532 | -1.1254 | 6.9316 | 0 | 0 | 0 | 0 | 0.078 | 0.078
L2 | XTL_004 | BPMR.273.L2 | BPMR.A3.3.L2 | DIAG | MONI | BPMR | 0 | 0 | 0 | 0 | 0 | 250.9902 | 71.4324 | 0 | 0 | 273.8908 | 0 | 0 | 0 | 0 | 0 | 0 | 0 | 0 | 0 | 1.1253 | 67.9301 | 1.3828 | 6.2564 | 32.845 | -1.1313 | 6.932 | 0 | 0 | 0 | 0 | 0.078 | 0.078
L2 | XTL_004 | ENAC.274.L2 | ENAC.A3.3.L2 | MARK | MARK | ENAC | 0 | 0 | 0 | 0 | 0 | 251.4481 | 71.8903 | 0 | 0 | 274.3487 | 0 | 0 | 0 | 0 | 0 | 0 | 0 | 0 | 0 | 1.1253 | 66.6728 | 1.3631 | 6.2575 | 33.8956 | -1.1631 | 6.9342 | 0 | 0 | 0 | 0 | 0.078 | 0.078
L2 | XTL_004 | STAC.274.L2 | STAC.A3.4.L2 | MARK | MARK | STAC | 0 | 0 | 0 | 0 | 0 | 251.4481 | 71.8903 | 0 | 0 | 274.3487 | 0 | 0 | 0 | 0 | 0 | 0 | 0 | 0 | 0 | 1.1253 | 66.6728 | 1.3631 | 6.2575 | 33.8956 | -1.1631 | 6.9342 | 0 | 0 | 0 | 0 | 0.078 | 0.078
L2 | XTL_004 | C.A3.4.1.L2 | C.A3.L2 | CAVITY | LCAV | C | 1.0377 | 17.7083 | 0 | 1300 | 0 | 252.1885 | 72.6307 | 0 | 0 | 275.0892 | 0 | 0 | 0 | 0 | 0 | 0 | 0 | 0 | 0 | 1.143 | 63.3017 | 1.3147 | 6.2606 | 36.9318 | -1.2473 | 6.9399 | 0 | 0 | 0 | 0 | 0.078 | 0.078
L2 | XTL_004 | C.A3.4.2.L2 | C.A3.L2 | CAVITY | LCAV | C | 1.0377 | 17.7083 | 0 | 1300 | 0 | 253.5721 | 74.0143 | 0 | 0 | 276.4728 | 0 | 0 | 0 | 0 | 0 | 0 | 0 | 0 | 0 | 1.1607 | 59.7407 | 1.2602 | 6.2642 | 40.5122 | -1.3396 | 6.9455 | 0 | 0 | 0 | 0 | 0.078 | 0.078
L2 | XTL_004 | C.A3.4.3.L2 | C.A3.L2 | CAVITY | LCAV | C | 1.0377 | 17.7083 | 0 | 1300 | 0 | 254.9557 | 75.3979 | 0 | 0 | 277.8564 | 0 | 0 | 0 | 0 | 0 | 0 | 0 | 0 | 0 | 1.1784 | 56.3316 | 1.2049 | 6.268 | 44.3473 | -1.4313 | 6.9507 | 0 | 0 | 0 | 0 | 0.078 | 0.078
L2 | XTL_004 | C.A3.4.4.L2 | C.A3.L2 | CAVITY | LCAV | C | 1.0377 | 17.7083 | 0 | 1300 | 0 | 256.3393 | 76.7815 | 0 | 0 | 279.24 | 0 | 0 | 0 | 0 | 0 | 0 | 0 | 0 | 0 | 1.1961 | 53.0761 | 1.149 | 6.272 | 48.4357 | -1.5225 | 6.9555 | 0 | 0 | 0 | 0 | 0.078 | 0.078
L2 | XTL_004 | MIAC.280.L2 | MIAC.A3.4.L2 | MARK | MARK | MIAC | 0 | 0 | 0 | 0 | 0 | 257.6539 | 78.0961 | 0 | 0 | 280.5545 | 0 | 0 | 0 | 0 | 0 | 0 | 0 | 0 | 0 | 1.1961 | 52.6085 | 1.14 | 6.2726 | 49.0606 | -1.5365 | 6.9562 | 0 | 0 | 0 | 0 | 0.078 | 0.078
L2 | XTL_004 | C.A3.4.5.L2 | C.A3.L2 | CAVITY | LCAV | C | 1.0377 | 17.7083 | 0 | 1300 | 0 | 257.7229 | 78.1651 | 0 | 0 | 280.6236 | 0 | 0 | 0 | 0 | 0 | 0 | 0 | 0 | 0 | 1.2138 | 49.9763 | 1.0924 | 6.2763 | 52.7758 | -1.6132 | 6.9599 | 0 | 0 | 0 | 0 | 0.078 | 0.078
L2 | XTL_004 | C.A3.4.6.L2 | C.A3.L2 | CAVITY | LCAV | C | 1.0377 | 17.7083 | 0 | 1300 | 0 | 259.1065 | 79.5487 | 0 | 0 | 282.0072 | 0 | 0 | 0 | 0 | 0 | 0 | 0 | 0 | 0 | 1.2315 | 47.0337 | 1.0352 | 6.2808 | 57.3661 | -1.7033 | 6.9639 | 0 | 0 | 0 | 0 | 0.078 | 0.078
L2 | XTL_004 | C.A3.4.7.L2 | C.A3.L2 | CAVITY | LCAV | C | 1.0377 | 17.7083 | 0 | 1300 | 0 | 260.4901 | 80.9323 | 0 | 0 | 283.3908 | 0 | 0 | 0 | 0 | 0 | 0 | 0 | 0 | 0 | 1.2492 | 44.25 | 0.9775 | 6.2856 | 62.205 | -1.7928 | 6.9675 | 0 | 0 | 0 | 0 | 0.078 | 0.078
L2 | XTL_004 | C.A3.4.8.L2 | C.A3.L2 | CAVITY | LCAV | C | 1.0377 | 17.7083 | 0 | 1300 | 0 | 261.8737 | 82.3159 | 0 | 0 | 284.7744 | 0 | 0 | 0 | 0 | 0 | 0 | 0 | 0 | 0 | 1.2669 | 41.6264 | 0.9194 | 6.2908 | 67.2909 | -1.8817 | 6.9709 | 0 | 0 | 0 | 0 | 0.078 | 0.078
L2 | XTL_004 | Q.285.L2 | Q.A3.4.L2 | MAGNET | QUAD | Q | 0.3 | -0.045 | 0 | 0 | 0 | 262.7469 | 83.1891 | 0 | 0 | 285.6475 | 0 | 0 | 0 | 0 | 0 | 0 | 0 | 0 | 0 | 1.2669 | 41.2649 | -0.9515 | 6.2927 | 68.281 | 1.1707 | 6.9721 | 0 | 0 | 0 | 0 | 0.078 | 0.078
L2 | XTL_004 | CY.285.L2 | CY.A3.4.L2 | MAGNET | VKIC | CY | 0 | 0 | 0 | 0 | 0 | 262.8969 | 83.3391 | 0 | 0 | 285.7975 | 0 | 0 | 0 | 0 | 0 | 0 | 0 | 0 | 0 | 1.2669 | 41.2649 | -0.9515 | 6.2927 | 68.281 | 1.1707 | 6.9721 | 0 | 0 | 0 | 0 | 0.078 | 0.078
L2 | XTL_004 | BPMR.285.L2 | BPMR.A3.4.L2 | DIAG | MONI | BPMR | 0 | 0 | 0 | 0 | 0 | 262.9819 | 83.4241 | 0 | 0 | 285.8825 | 0 | 0 | 0 | 0 | 0 | 0 | 0 | 0 | 0 | 1.2669 | 41.427 | -0.9555 | 6.293 | 68.0822 | 1.1677 | 6.9723 | 0 | 0 | 0 | 0 | 0.078 | 0.078
L2 | XTL_004 | ENAC.286.L2 | ENAC.A3.4.L2 | MARK | MARK | ENAC | 0 | 0 | 0 | 0 | 0 | 263.4398 | 83.882 | 0 | 0 | 286.3404 | 0 | 0 | 0 | 0 | 0 | 0 | 0 | 0 | 0 | 1.2669 | 42.3117 | -0.9766 | 6.2948 | 67.0201 | 1.1518 | 6.9734 | 0 | 0 | 0 | 0 | 0.078 | 0.078
L2 | XTL_004 | STAC.286.L2 | STAC.A4.1.L2 | MARK | MARK | STAC | 0 | 0 | 0 | 0 | 0 | 263.4398 | 83.882 | 0 | 0 | 286.3404 | 0 | 0 | 0 | 0 | 0 | 0 | 0 | 0 | 0 | 1.2669 | 42.3117 | -0.9766 | 6.2948 | 67.0201 | 1.1518 | 6.9734 | 0 | 0 | 0 | 0 | 0.078 | 0.078
L2 | XTL_004 | C.A4.1.1.L2 | C.A4.L2 | CAVITY | LCAV | C | 1.0377 | 17.7083 | 0 | 1300 | 0 | 264.1802 | 84.6224 | 0 | 0 | 287.0809 | 0 | 0 | 0 | 0 | 0 | 0 | 0 | 0 | 0 | 1.2847 | 44.8414 | -1.0316 | 6.2994 | 64.1694 | 1.1126 | 6.9765 | 0 | 0 | 0 | 0 | 0.078 | 0.078
L2 | XTL_004 | C.A4.1.2.L2 | C.A4.L2 | CAVITY | LCAV | C | 1.0377 | 17.7083 | 0 | 1300 | 0 | 265.5638 | 86.006 | 0 | 0 | 288.4645 | 0 | 0 | 0 | 0 | 0 | 0 | 0 | 0 | 0 | 1.3024 | 47.781 | -1.0921 | 6.3041 | 61.1531 | 1.0685 | 6.98 | 0 | 0 | 0 | 0 | 0.078 | 0.078
L2 | XTL_004 | C.A4.1.3.L2 | C.A4.L2 | CAVITY | LCAV | C | 1.0377 | 17.7083 | 0 | 1300 | 0 | 266.9474 | 87.3896 | 0 | 0 | 289.8481 | 0 | 0 | 0 | 0 | 0 | 0 | 0 | 0 | 0 | 1.3201 | 50.8874 | -1.1522 | 6.3086 | 58.2594 | 1.0239 | 6.9837 | 0 | 0 | 0 | 0 | 0.078 | 0.078
L2 | XTL_004 | C.A4.1.4.L2 | C.A4.L2 | CAVITY | LCAV | C | 1.0377 | 17.7083 | 0 | 1300 | 0 | 268.331 | 88.7732 | 0 | 0 | 291.2317 | 0 | 0 | 0 | 0 | 0 | 0 | 0 | 0 | 0 | 1.3378 | 54.1599 | -1.2121 | 6.3128 | 55.4897 | 0.9788 | 6.9875 | 0 | 0 | 0 | 0 | 0.078 | 0.078
L2 | XTL_004 | MIAC.292.L2 | MIAC.A4.1.L2 | MARK | MARK | MIAC | 0 | 0 | 0 | 0 | 0 | 269.6456 | 90.0878 | 0 | 0 | 292.5462 | 0 | 0 | 0 | 0 | 0 | 0 | 0 | 0 | 0 | 1.3378 | 54.6571 | -1.2214 | 6.3134 | 55.0913 | 0.9716 | 6.9881 | 0 | 0 | 0 | 0 | 0.078 | 0.078
L2 | XTL_004 | C.A4.1.5.L2 | C.A4.L2 | CAVITY | LCAV | C | 1.0377 | 17.7083 | 0 | 1300 | 0 | 269.7146 | 90.1568 | 0 | 0 | 292.6153 | 0 | 0 | 0 | 0 | 0 | 0 | 0 | 0 | 0 | 1.3555 | 57.5975 | -1.2715 | 6.3167 | 52.8453 | 0.9333 | 6.9916 | 0 | 0 | 0 | 0 | 0.078 | 0.078
L2 | XTL_004 | C.A4.1.6.L2 | C.A4.L2 | CAVITY | LCAV | C | 1.0377 | 17.7083 | 0 | 1300 | 0 | 271.0982 | 91.5404 | 0 | 0 | 293.9989 | 0 | 0 | 0 | 0 | 0 | 0 | 0 | 0 | 0 | 1.3732 | 61.1992 | -1.3307 | 6.3205 | 50.3274 | 0.8873 | 6.9959 | 0 | 0 | 0 | 0 | 0.078 | 0.078
L2 | XTL_004 | C.A4.1.7.L2 | C.A4.L2 | CAVITY | LCAV | C | 1.0377 | 17.7083 | 0 | 1300 | 0 | 272.4818 | 92.924 | 0 | 0 | 295.3825 | 0 | 0 | 0 | 0 | 0 | 0 | 0 | 0 | 0 | 1.3909 | 64.9641 | -1.3895 | 6.3239 | 47.9369 | 0.841 | 7.0004 | 0 | 0 | 0 | 0 | 0.078 | 0.078
L2 | XTL_004 | C.A4.1.8.L2 | C.A4.L2 | CAVITY | LCAV | C | 1.0377 | 17.7083 | 0 | 1300 | 0 | 273.8654 | 94.3076 | 0 | 0 | 296.7661 | 0 | 0 | 0 | 0 | 0 | 0 | 0 | 0 | 0 | 1.4086 | 68.8913 | -1.4479 | 6.3272 | 45.675 | 0.7944 | 7.0051 | 0 | 0 | 0 | 0 | 0.078 | 0.078
L2 | XTL_005 | Q.297.L2 | Q.A4.1.L2 | MAGNET | QUAD | Q | 0.3 | 0.045 | 0 | 0 | 0 | 274.7386 | 95.1808 | 0 | 0 | 297.6392 | 0 | 0 | 0 | 0 | 0 | 0 | 0 | 0 | 0 | 1.4086 | 69.4214 | 1.6675 | 6.3284 | 45.4936 | -1.2616 | 7.0068 | 0 | 0 | 0 | 0 | 0.078 | 0.078
L2 | XTL_005 | CX.297.L2 | CX.A4.1.L2 | MAGNET | HKIC | CX | 0 | 0 | 0 | 0 | 0 | 274.8886 | 95.3308 | 0 | 0 | 297.7892 | 0 | 0 | 0 | 0 | 0 | 0 | 0 | 0 | 0 | 1.4086 | 69.4214 | 1.6675 | 6.3284 | 45.4936 | -1.2616 | 7.0068 | 0 | 0 | 0 | 0 | 0.078 | 0.078
L2 | XTL_005 | BPMC.297.L2 | BPMC.A4.1.L2 | DIAG | MONI | BPMC | 0 | 0 | 0 | 0 | 0 | 274.9736 | 95.4158 | 0 | 0 | 297.8742 | 0 | 0 | 0 | 0 | 0 | 0 | 0 | 0 | 0 | 1.4086 | 69.1383 | 1.6629 | 6.3286 | 45.7085 | -1.2665 | 7.0071 | 0 | 0 | 0 | 0 | 0.078 | 0.078
L2 | XTL_005 | ENAC.298.L2 | ENAC.A4.1.L2 | MARK | MARK | ENAC | 0 | 0 | 0 | 0 | 0 | 275.4315 | 95.8737 | 0 | 0 | 298.3321 | 0 | 0 | 0 | 0 | 0 | 0 | 0 | 0 | 0 | 1.4086 | 67.6268 | 1.6379 | 6.3297 | 46.8803 | -1.2925 | 7.0087 | 0 | 0 | 0 | 0 | 0.078 | 0.078
L2 | XTL_005 | STAC.298.L2 | STAC.A4.2.L2 | MARK | MARK | STAC | 0 | 0 | 0 | 0 | 0 | 275.4315 | 95.8737 | 0 | 0 | 298.3321 | 0 | 0 | 0 | 0 | 0 | 0 | 0 | 0 | 0 | 1.4086 | 67.6268 | 1.6379 | 6.3297 | 46.8803 | -1.2925 | 7.0087 | 0 | 0 | 0 | 0 | 0.078 | 0.078
L2 | XTL_005 | C.A4.2.1.L2 | C.A4.L2 | CAVITY | LCAV | C | 1.0377 | 17.7083 | 0 | 1300 | 0 | 276.1719 | 96.6141 | 0 | 0 | 299.0726 | 0 | 0 | 0 | 0 | 0 | 0 | 0 | 0 | 0 | 1.4263 | 63.5841 | 1.5729 | 6.3327 | 50.2231 | -1.3614 | 7.0128 | 0 | 0 | 0 | 0 | 0.078 | 0.078
L2 | XTL_005 | C.A4.2.2.L2 | C.A4.L2 | CAVITY | LCAV | C | 1.0377 | 17.7083 | 0 | 1300 | 0 | 277.5555 | 97.9977 | 0 | 0 | 300.4562 | 0 | 0 | 0 | 0 | 0 | 0 | 0 | 0 | 0 | 1.444 | 59.3327 | 1.5006 | 6.3363 | 54.0962 | -1.4371 | 7.0171 | 0 | 0 | 0 | 0 | 0.078 | 0.078
L2 | XTL_005 | C.A4.2.3.L2 | C.A4.L2 | CAVITY | LCAV | C | 1.0377 | 17.7083 | 0 | 1300 | 0 | 278.9391 | 99.3813 | 0 | 0 | 301.8398 | 0 | 0 | 0 | 0 | 0 | 0 | 0 | 0 | 0 | 1.4617 | 55.282 | 1.4277 | 6.3401 | 58.1782 | -1.5124 | 7.021 | 0 | 0 | 0 | 0 | 0.078 | 0.078
L2 | XTL_005 | C.A4.2.4.L2 | C.A4.L2 | CAVITY | LCAV | C | 1.0377 | 17.7083 | 0 | 1300 | 0 | 280.3227 | 100.7649 | 0 | 0 | 303.2234 | 0 | 0 | 0 | 0 | 0 | 0 | 0 | 0 | 0 | 1.4794 | 51.4335 | 1.3544 | 6.3443 | 62.468 | -1.5873 | 7.0246 | 0 | 0 | 0 | 0 | 0.078 | 0.078
L2 | XTL_005 | MIAC.304.L2 | MIAC.A4.2.L2 | MARK | MARK | MIAC | 0 | 0 | 0 | 0 | 0 | 281.6373 | 102.0795 | 0 | 0 | 304.5379 | 0 | 0 | 0 | 0 | 0 | 0 | 0 | 0 | 0 | 1.4794 | 50.8824 | 1.3431 | 6.3449 | 63.1189 | -1.5988 | 7.0252 | 0 | 0 | 0 | 0 | 0.078 | 0.078
L2 | XTL_005 | C.A4.2.5.L2 | C.A4.L2 | CAVITY | LCAV | C | 1.0377 | 17.7083 | 0 | 1300 | 0 | 281.7063 | 102.1485 | 0 | 0 | 304.607 | 0 | 0 | 0 | 0 | 0 | 0 | 0 | 0 | 0 | 1.4972 | 47.7886 | 1.2806 | 6.3487 | 66.9646 | -1.6618 | 7.028 | 0 | 0 | 0 | 0 | 0.078 | 0.078
L2 | XTL_005 | C.A4.2.6.L2 | C.A4.L2 | CAVITY | LCAV | C | 1.0377 | 17.7083 | 0 | 1300 | 0 | 283.0899 | 103.5321 | 0 | 0 | 305.9906 | 0 | 0 | 0 | 0 | 0 | 0 | 0 | 0 | 0 | 1.5149 | 44.3484 | 1.2064 | 6.3535 | 71.667 | -1.7359 | 7.0312 | 0 | 0 | 0 | 0 | 0.078 | 0.078
L2 | XTL_005 | C.A4.2.7.L2 | C.A4.L2 | CAVITY | LCAV | C | 1.0377 | 17.7083 | 0 | 1300 | 0 | 284.4735 | 104.9157 | 0 | 0 | 307.3742 | 0 | 0 | 0 | 0 | 0 | 0 | 0 | 0 | 0 | 1.5326 | 41.114 | 1.1318 | 6.3587 | 76.574 | -1.8097 | 7.0342 | 0 | 0 | 0 | 0 | 0.078 | 0.078
L2 | XTL_005 | C.A4.2.8.L2 | C.A4.L2 | CAVITY | LCAV | C | 1.0377 | 17.7083 | 0 | 1300 | 0 | 285.8571 | 106.2993 | 0 | 0 | 308.7578 | 0 | 0 | 0 | 0 | 0 | 0 | 0 | 0 | 0 | 1.5503 | 38.0864 | 1.0568 | 6.3642 | 81.6847 | -1.883 | 7.037 | 0 | 0 | 0 | 0 | 0.078 | 0.078
L2 | XTL_005 | Q.309.L2 | Q.A4.2.L2 | MAGNET | QUAD | Q | 0.3 | -0.045 | 0 | 0 | 0 | 286.7303 | 107.1725 | 0 | 0 | 309.6309 | 0 | 0 | 0 | 0 | 0 | 0 | 0 | 0 | 0 | 1.5503 | 37.5397 | -0.6529 | 6.3664 | 82.4796 | 1.8172 | 7.038 | 0 | 0 | 0 | 0 | 0.078 | 0.078
L2 | XTL_005 | CY.309.L2 | CY.A4.2.L2 | MAGNET | VKIC | CY | 0 | 0 | 0 | 0 | 0 | 286.8803 | 107.3225 | 0 | 0 | 309.7809 | 0 | 0 | 0 | 0 | 0 | 0 | 0 | 0 | 0 | 1.5503 | 37.5397 | -0.6529 | 6.3664 | 82.4796 | 1.8172 | 7.038 | 0 | 0 | 0 | 0 | 0.078 | 0.078
L2 | XTL_005 | BPMR.309.L2 | BPMR.A4.2.L2 | DIAG | MONI | BPMR | 0 | 0 | 0 | 0 | 0 | 286.9653 | 107.4075 | 0 | 0 | 309.8659 | 0 | 0 | 0 | 0 | 0 | 0 | 0 | 0 | 0 | 1.5503 | 37.6509 | -0.6561 | 6.3667 | 82.1711 | 1.8128 | 7.0381 | 0 | 0 | 0 | 0 | 0.078 | 0.078
L2 | XTL_005 | ENAC.310.L2 | ENAC.A4.2.L2 | MARK | MARK | ENAC | 0 | 0 | 0 | 0 | 0 | 287.4232 | 107.8654 | 0 | 0 | 310.3238 | 0 | 0 | 0 | 0 | 0 | 0 | 0 | 0 | 0 | 1.5503 | 38.2597 | -0.6735 | 6.3686 | 80.5219 | 1.7889 | 7.039 | 0 | 0 | 0 | 0 | 0.078 | 0.078
L2 | XTL_005 | MID.310.L2 | MID.L2.L2 | MARK | MARK | MID | 0 | 0 | 0 | 0 | 0 | 287.4232 | 107.8654 | 0 | 0 | 310.3238 | 0 | 0 | 0 | 0 | 0 | 0 | 0 | 0 | 0 | 1.5503 | 38.2597 | -0.6735 | 6.3686 | 80.5219 | 1.7889 | 7.039 | 0 | 0 | 0 | 0 | 0.078 | 0.078
L2 | XTL_005 | STAC.310.L2 | STAC.A4.3.L2 | MARK | MARK | STAC | 0 | 0 | 0 | 0 | 0 | 287.4232 | 107.8654 | 0 | 0 | 310.3238 | 0 | 0 | 0 | 0 | 0 | 0 | 0 | 0 | 0 | 1.5503 | 38.2597 | -0.6735 | 6.3686 | 80.5219 | 1.7889 | 7.039 | 0 | 0 | 0 | 0 | 0.078 | 0.078
L2 | XTL_005 | C.A4.3.1.L2 | C.A4.L2 | CAVITY | LCAV | C | 1.0377 | 17.7083 | 0 | 1300 | 0 | 288.1636 | 108.6058 | 0 | 0 | 311.0643 | 0 | 0 | 0 | 0 | 0 | 0 | 0 | 0 | 0 | 1.568 | 40.0143 | -0.7195 | 6.3738 | 76.0953 | 1.7268 | 7.0416 | 0 | 0 | 0 | 0 | 0.078 | 0.078
L2 | XTL_005 | C.A4.3.2.L2 | C.A4.L2 | CAVITY | LCAV | C | 1.0377 | 17.7083 | 0 | 1300 | 0 | 289.5472 | 109.9894 | 0 | 0 | 312.4479 | 0 | 0 | 0 | 0 | 0 | 0 | 0 | 0 | 0 | 1.5857 | 42.0758 | -0.77 | 6.3791 | 71.4138 | 1.6576 | 7.0446 | 0 | 0 | 0 | 0 | 0.078 | 0.078
L2 | XTL_005 | C.A4.3.3.L2 | C.A4.L2 | CAVITY | LCAV | C | 1.0377 | 17.7083 | 0 | 1300 | 0 | 290.9308 | 111.373 | 0 | 0 | 313.8315 | 0 | 0 | 0 | 0 | 0 | 0 | 0 | 0 | 0 | 1.6034 | 44.2771 | -0.8204 | 6.3842 | 66.9242 | 1.588 | 7.0477 | 0 | 0 | 0 | 0 | 0.078 | 0.078
L2 | XTL_005 | C.A4.3.4.L2 | C.A4.L2 | CAVITY | LCAV | C | 1.0377 | 17.7083 | 0 | 1300 | 0 | 292.3144 | 112.7566 | 0 | 0 | 315.2151 | 0 | 0 | 0 | 0 | 0 | 0 | 0 | 0 | 0 | 1.6211 | 46.6176 | -0.8707 | 6.3891 | 62.6277 | 1.5179 | 7.0511 | 0 | 0 | 0 | 0 | 0.078 | 0.078
L2 | XTL_005 | MIAC.316.L2 | MIAC.A4.3.L2 | MARK | MARK | MIAC | 0 | 0 | 0 | 0 | 0 | 293.629 | 114.0712 | 0 | 0 | 316.5296 | 0 | 0 | 0 | 0 | 0 | 0 | 0 | 0 | 0 | 1.6211 | 46.9749 | -0.8784 | 6.3898 | 62.0097 | 1.5071 | 7.0517 | 0 | 0 | 0 | 0 | 0.078 | 0.078
L2 | XTL_005 | C.A4.3.5.L2 | C.A4.L2 | CAVITY | LCAV | C | 1.0377 | 17.7083 | 0 | 1300 | 0 | 293.698 | 114.1402 | 0 | 0 | 316.5987 | 0 | 0 | 0 | 0 | 0 | 0 | 0 | 0 | 0 | 1.6388 | 49.097 | -0.9208 | 6.3937 | 58.5257 | 1.4474 | 7.0548 | 0 | 0 | 0 | 0 | 0.078 | 0.078
L2 | XTL_005 | C.A4.3.6.L2 | C.A4.L2 | CAVITY | LCAV | C | 1.0377 | 17.7083 | 0 | 1300 | 0 | 295.0816 | 115.5238 | 0 | 0 | 317.9823 | 0 | 0 | 0 | 0 | 0 | 0 | 0 | 0 | 0 | 1.6565 | 51.7147 | -0.9707 | 6.398 | 54.6193 | 1.3765 | 7.0587 | 0 | 0 | 0 | 0 | 0.078 | 0.078
L2 | XTL_005 | C.A4.3.7.L2 | C.A4.L2 | CAVITY | LCAV | C | 1.0377 | 17.7083 | 0 | 1300 | 0 | 296.4652 | 116.9074 | 0 | 0 | 319.3659 | 0 | 0 | 0 | 0 | 0 | 0 | 0 | 0 | 0 | 1.6742 | 54.4704 | -1.0204 | 6.4022 | 50.9094 | 1.3053 | 7.0629 | 0 | 0 | 0 | 0 | 0.078 | 0.078
L2 | XTL_005 | C.A4.3.8.L2 | C.A4.L2 | CAVITY | LCAV | C | 1.0377 | 17.7083 | 0 | 1300 | 0 | 297.8488 | 118.291 | 0 | 0 | 320.7495 | 0 | 0 | 0 | 0 | 0 | 0 | 0 | 0 | 0 | 1.6919 | 57.3635 | -1.07 | 6.4061 | 47.3972 | 1.2337 | 7.0673 | 0 | 0 | 0 | 0 | 0.078 | 0.078
L2 | XTL_005 | Q.321.L2 | Q.A4.3.L2 | MAGNET | QUAD | Q | 0.3 | 0.045 | 0 | 0 | 0 | 298.722 | 119.1642 | 0 | 0 | 321.6226 | 0 | 0 | 0 | 0 | 0 | 0 | 0 | 0 | 0 | 1.6919 | 57.6695 | 1.518 | 6.4075 | 46.7957 | -0.8895 | 7.0691 | 0 | 0 | 0 | 0 | 0.078 | 0.078
L2 | XTL_005 | CX.321.L2 | CX.A4.3.L2 | MAGNET | HKIC | CX | 0 | 0 | 0 | 0 | 0 | 298.872 | 119.3142 | 0 | 0 | 321.7726 | 0 | 0 | 0 | 0 | 0 | 0 | 0 | 0 | 0 | 1.6919 | 57.6695 | 1.518 | 6.4075 | 46.7957 | -0.8895 | 7.0691 | 0 | 0 | 0 | 0 | 0.078 | 0.078
L2 | XTL_005 | BPMC.321.L2 | BPMC.A4.3.L2 | DIAG | MONI | BPMC | 0 | 0 | 0 | 0 | 0 | 298.957 | 119.3992 | 0 | 0 | 321.8576 | 0 | 0 | 0 | 0 | 0 | 0 | 0 | 0 | 0 | 1.6919 | 57.4119 | 1.5131 | 6.4078 | 46.9472 | -0.8927 | 7.0693 | 0 | 0 | 0 | 0 | 0.078 | 0.078
L2 | XTL_005 | ENAC.322.L2 | ENAC.A4.3.L2 | MARK | MARK | ENAC | 0 | 0 | 0 | 0 | 0 | 299.4149 | 119.8571 | 0 | 0 | 322.3155 | 0 | 0 | 0 | 0 | 0 | 0 | 0 | 0 | 0 | 1.6919 | 56.0382 | 1.4869 | 6.409 | 47.7728 | -0.9102 | 7.0709 | 0 | 0 | 0 | 0 | 0.078 | 0.078
L2 | XTL_005 | STAC.322.L2 | STAC.A4.4.L2 | MARK | MARK | STAC | 0 | 0 | 0 | 0 | 0 | 299.4149 | 119.8571 | 0 | 0 | 322.3155 | 0 | 0 | 0 | 0 | 0 | 0 | 0 | 0 | 0 | 1.6919 | 56.0382 | 1.4869 | 6.409 | 47.7728 | -0.9102 | 7.0709 | 0 | 0 | 0 | 0 | 0.078 | 0.078
L2 | XTL_005 | C.A4.4.1.L2 | C.A4.L2 | CAVITY | LCAV | C | 1.0377 | 17.7083 | 0 | 1300 | 0 | 300.1553 | 120.5975 | 0 | 0 | 323.056 | 0 | 0 | 0 | 0 | 0 | 0 | 0 | 0 | 0 | 1.7097 | 52.382 | 1.4168 | 6.4127 | 50.124 | -0.9565 | 7.075 | 0 | 0 | 0 | 0 | 0.078 | 0.078
L2 | XTL_005 | C.A4.4.2.L2 | C.A4.L2 | CAVITY | LCAV | C | 1.0377 | 17.7083 | 0 | 1300 | 0 | 301.5389 | 121.9811 | 0 | 0 | 324.4396 | 0 | 0 | 0 | 0 | 0 | 0 | 0 | 0 | 0 | 1.7274 | 48.5694 | 1.3392 | 6.4171 | 52.8419 | -1.0073 | 7.0793 | 0 | 0 | 0 | 0 | 0.078 | 0.078
L2 | XTL_005 | C.A4.4.3.L2 | C.A4.L2 | CAVITY | LCAV | C | 1.0377 | 17.7083 | 0 | 1300 | 0 | 302.9225 | 123.3647 | 0 | 0 | 325.8232 | 0 | 0 | 0 | 0 | 0 | 0 | 0 | 0 | 0 | 1.7451 | 44.9718 | 1.2613 | 6.4218 | 55.7001 | -1.058 | 7.0833 | 0 | 0 | 0 | 0 | 0.078 | 0.078
L2 | XTL_005 | C.A4.4.4.L2 | C.A4.L2 | CAVITY | LCAV | C | 1.0377 | 17.7083 | 0 | 1300 | 0 | 304.3061 | 124.7483 | 0 | 0 | 327.2068 | 0 | 0 | 0 | 0 | 0 | 0 | 0 | 0 | 0 | 1.7628 | 41.5902 | 1.1831 | 6.4269 | 58.6983 | -1.1085 | 7.0872 | 0 | 0 | 0 | 0 | 0.078 | 0.078
L2 | XTL_005 | MIAC.328.L2 | MIAC.A4.4.L2 | MARK | MARK | MIAC | 0 | 0 | 0 | 0 | 0 | 305.6207 | 126.0629 | 0 | 0 | 328.5213 | 0 | 0 | 0 | 0 | 0 | 0 | 0 | 0 | 0 | 1.7628 | 41.1091 | 1.1714 | 6.4277 | 59.1528 | -1.1162 | 7.0877 | 0 | 0 | 0 | 0 | 0.078 | 0.078
L2 | XTL_005 | C.A4.4.5.L2 | C.A4.L2 | CAVITY | LCAV | C | 1.0377 | 17.7083 | 0 | 1300 | 0 | 305.6897 | 126.1319 | 0 | 0 | 328.5904 | 0 | 0 | 0 | 0 | 0 | 0 | 0 | 0 | 0 | 1.7805 | 38.4252 | 1.1047 | 6.4324 | 61.836 | -1.1588 | 7.0908 | 0 | 0 | 0 | 0 | 0.078 | 0.078
L2 | XTL_005 | C.A4.4.6.L2 | C.A4.L2 | CAVITY | LCAV | C | 1.0377 | 17.7083 | 0 | 1300 | 0 | 307.0733 | 127.5155 | 0 | 0 | 329.974 | 0 | 0 | 0 | 0 | 0 | 0 | 0 | 0 | 0 | 1.7982 | 35.4775 | 1.026 | 6.4384 | 65.1127 | -1.2089 | 7.0943 | 0 | 0 | 0 | 0 | 0.078 | 0.078
L2 | XTL_005 | C.A4.4.7.L2 | C.A4.L2 | CAVITY | LCAV | C | 1.0377 | 17.7083 | 0 | 1300 | 0 | 308.4569 | 128.8991 | 0 | 0 | 331.3576 | 0 | 0 | 0 | 0 | 0 | 0 | 0 | 0 | 0 | 1.8159 | 32.7479 | 0.9471 | 6.4449 | 68.5278 | -1.2588 | 7.0976 | 0 | 0 | 0 | 0 | 0.078 | 0.078
L2 | XTL_005 | C.A4.4.8.L2 | C.A4.L2 | CAVITY | LCAV | C | 1.0377 | 17.7083 | 0 | 1300 | 0 | 309.8405 | 130.2827 | 0 | 0 | 332.7412 | 0 | 0 | 0 | 0 | 0 | 0 | 0 | 0 | 0 | 1.8336 | 30.237 | 0.868 | 6.4519 | 72.0808 | -1.3085 | 7.1007 | 0 | 0 | 0 | 0 | 0.078 | 0.078
L2 | XTL_005 | Q.333.L2 | Q.A4.4.L2 | MAGNET | QUAD | Q | 0.3 | -0.045 | 0 | 0 | 0 | 310.7137 | 131.1559 | 0 | 0 | 333.6143 | 0 | 0 | 0 | 0 | 0 | 0 | 0 | 0 | 0 | 1.8336 | 29.7769 | -0.4952 | 6.4545 | 72.4271 | 1.9464 | 7.1018 | 0 | 0 | 0 | 0 | 0.078 | 0.078
L2 | XTL_005 | CY.333.L2 | CY.A4.4.L2 | MAGNET | VKIC | CY | 0 | 0 | 0 | 0 | 0 | 310.8637 | 131.3059 | 0 | 0 | 333.7643 | 0 | 0 | 0 | 0 | 0 | 0 | 0 | 0 | 0 | 1.8336 | 29.7769 | -0.4952 | 6.4545 | 72.4271 | 1.9464 | 7.1018 | 0 | 0 | 0 | 0 | 0.078 | 0.078
L2 | XTL_005 | BPMR.333.L2 | BPMR.A4.4.L2 | DIAG | MONI | BPMR | 0 | 0 | 0 | 0 | 0 | 310.9487 | 131.3909 | 0 | 0 | 333.8493 | 0 | 0 | 0 | 0 | 0 | 0 | 0 | 0 | 0 | 1.8336 | 29.8614 | -0.4987 | 6.455 | 72.0967 | 1.9408 | 7.102 | 0 | 0 | 0 | 0 | 0.078 | 0.078
L2 | XTL_005 | ENAC.334.L2 | ENAC.A4.4.L2 | MARK | MARK | ENAC | 0 | 0 | 0 | 0 | 0 | 311.4066 | 131.8488 | 0 | 0 | 334.3072 | 0 | 0 | 0 | 0 | 0 | 0 | 0 | 0 | 0 | 1.8336 | 30.3269 | -0.5179 | 6.4574 | 70.3332 | 1.9105 | 7.103 | 0 | 0 | 0 | 0 | 0.078 | 0.078
L2 | XTL_005 | STAC.334.L2 | STAC.A5.1.L2 | MARK | MARK | STAC | 0 | 0 | 0 | 0 | 0 | 311.4066 | 131.8488 | 0 | 0 | 334.3072 | 0 | 0 | 0 | 0 | 0 | 0 | 0 | 0 | 0 | 1.8336 | 30.3269 | -0.5179 | 6.4574 | 70.3332 | 1.9105 | 7.103 | 0 | 0 | 0 | 0 | 0.078 | 0.078
L2 | XTL_005 | C.A5.1.1.L2 | C.A5.L2 | CAVITY | LCAV | C | 1.0377 | 17.7083 | 0 | 1300 | 0 | 312.147 | 132.5892 | 0 | 0 | 335.0477 | 0 | 0 | 0 | 0 | 0 | 0 | 0 | 0 | 0 | 1.8513 | 31.6965 | -0.5695 | 6.4639 | 65.6239 | 1.8295 | 7.106 | 0 | 0 | 0 | 0 | 0.078 | 0.078
L2 | XTL_005 | C.A5.1.2.L2 | C.A5.L2 | CAVITY | LCAV | C | 1.0377 | 17.7083 | 0 | 1300 | 0 | 313.5306 | 133.9728 | 0 | 0 | 336.4313 | 0 | 0 | 0 | 0 | 0 | 0 | 0 | 0 | 0 | 1.869 | 33.3512 | -0.6262 | 6.4707 | 60.6861 | 1.7398 | 7.1095 | 0 | 0 | 0 | 0 | 0.078 | 0.078
L2 | XTL_005 | C.A5.1.3.L2 | C.A5.L2 | CAVITY | LCAV | C | 1.0377 | 17.7083 | 0 | 1300 | 0 | 314.9142 | 135.3564 | 0 | 0 | 337.8149 | 0 | 0 | 0 | 0 | 0 | 0 | 0 | 0 | 0 | 1.8867 | 35.1627 | -0.6828 | 6.4771 | 55.9968 | 1.6498 | 7.1133 | 0 | 0 | 0 | 0 | 0.078 | 0.078
L2 | XTL_005 | C.A5.1.4.L2 | C.A5.L2 | CAVITY | LCAV | C | 1.0377 | 17.7083 | 0 | 1300 | 0 | 316.2978 | 136.74 | 0 | 0 | 339.1985 | 0 | 0 | 0 | 0 | 0 | 0 | 0 | 0 | 0 | 1.9044 | 37.1308 | -0.7393 | 6.4832 | 51.5571 | 1.5594 | 7.1174 | 0 | 0 | 0 | 0 | 0.078 | 0.078
L2 | XTL_005 | MIAC.340.L2 | MIAC.A5.1.L2 | MARK | MARK | MIAC | 0 | 0 | 0 | 0 | 0 | 317.6124 | 138.0546 | 0 | 0 | 340.513 | 0 | 0 | 0 | 0 | 0 | 0 | 0 | 0 | 0 | 1.9044 | 37.4346 | -0.7478 | 6.4841 | 50.9227 | 1.5458 | 7.118 | 0 | 0 | 0 | 0 | 0.078 | 0.078
L2 | XTL_005 | C.A5.1.5.L2 | C.A5.L2 | CAVITY | LCAV | C | 1.0377 | 17.7083 | 0 | 1300 | 0 | 317.6814 | 138.1236 | 0 | 0 | 340.5821 | 0 | 0 | 0 | 0 | 0 | 0 | 0 | 0 | 0 | 1.9222 | 39.2552 | -0.7958 | 6.489 | 47.3676 | 1.4688 | 7.1218 | 0 | 0 | 0 | 0 | 0.078 | 0.078
L2 | XTL_005 | C.A5.1.6.L2 | C.A5.L2 | CAVITY | LCAV | C | 1.0377 | 17.7083 | 0 | 1300 | 0 | 319.065 | 139.5072 | 0 | 0 | 341.9657 | 0 | 0 | 0 | 0 | 0 | 0 | 0 | 0 | 0 | 1.9399 | 41.5355 | -0.8521 | 6.4944 | 43.4293 | 1.3779 | 7.1267 | 0 | 0 | 0 | 0 | 0.078 | 0.078
L2 | XTL_005 | C.A5.1.7.L2 | C.A5.L2 | CAVITY | LCAV | C | 1.0377 | 17.7083 | 0 | 1300 | 0 | 320.4486 | 140.8908 | 0 | 0 | 343.3493 | 0 | 0 | 0 | 0 | 0 | 0 | 0 | 0 | 0 | 1.9576 | 43.9715 | -0.9082 | 6.4996 | 39.7429 | 1.2867 | 7.132 | 0 | 0 | 0 | 0 | 0.078 | 0.078
L2 | XTL_005 | C.A5.1.8.L2 | C.A5.L2 | CAVITY | LCAV | C | 1.0377 | 17.7083 | 0 | 1300 | 0 | 321.8322 | 142.2744 | 0 | 0 | 344.7329 | 0 | 0 | 0 | 0 | 0 | 0 | 0 | 0 | 0 | 1.9753 | 46.5629 | -0.9643 | 6.5044 | 36.309 | 1.1954 | 7.1378 | 0 | 0 | 0 | 0 | 0.078 | 0.078
L2 | XTL_005 | Q.345.L2 | Q.A5.1.L2 | MAGNET | QUAD | Q | 0.3 | 0.041059 | 0 | 0 | 0 | 322.7054 | 143.1476 | 0 | 0 | 345.606 | 0 | 0 | 0 | 0 | 0 | 0 | 0 | 0 | 0 | 1.9753 | 46.9652 | 0.951 | 6.5061 | 35.5577 | -0.2923 | 7.14 | 0 | 0 | 0 | 0 | 0.078 | 0.078
L2 | XTL_005 | CX.345.L2 | CX.A5.1.L2 | MAGNET | HKIC | CX | 0 | 0 | 0 | 0 | 0 | 322.8554 | 143.2976 | 0 | 0 | 345.756 | 0 | 0 | 0 | 0 | 0 | 0 | 0 | 0 | 0 | 1.9753 | 46.9652 | 0.951 | 6.5061 | 35.5577 | -0.2923 | 7.14 | 0 | 0 | 0 | 0 | 0.078 | 0.078
L2 | XTL_005 | BPMC.345.L2 | BPMC.A5.1.L2 | DIAG | MONI | BPMC | 0 | 0 | 0 | 0 | 0 | 322.9404 | 143.3826 | 0 | 0 | 345.841 | 0 | 0 | 0 | 0 | 0 | 0 | 0 | 0 | 0 | 1.9753 | 46.8038 | 0.9476 | 6.5064 | 35.6076 | -0.2949 | 7.1404 | 0 | 0 | 0 | 0 | 0.078 | 0.078
L2 | XTL_005 | ENAC.346.L2 | ENAC.A5.1.L2 | MARK | MARK | ENAC | 0 | 0 | 0 | 0 | 0 | 323.3983 | 143.8405 | 0 | 0 | 346.2989 | 0 | 0 | 0 | 0 | 0 | 0 | 0 | 0 | 0 | 1.9753 | 45.9445 | 0.929 | 6.508 | 35.884 | -0.3089 | 7.1424 | 0 | 0 | 0 | 0 | 0.078 | 0.078
L2 | XTL_005 | STAC.346.L2 | STAC.A5.2.L2 | MARK | MARK | STAC | 0 | 0 | 0 | 0 | 0 | 323.3983 | 143.8405 | 0 | 0 | 346.2989 | 0 | 0 | 0 | 0 | 0 | 0 | 0 | 0 | 0 | 1.9753 | 45.9445 | 0.929 | 6.508 | 35.884 | -0.3089 | 7.1424 | 0 | 0 | 0 | 0 | 0.078 | 0.078
L2 | XTL_005 | C.A5.2.1.L2 | C.A5.L2 | CAVITY | LCAV | C | 1.0377 | 17.7083 | 0 | 1300 | 0 | 324.1387 | 144.5809 | 0 | 0 | 347.0394 | 0 | 0 | 0 | 0 | 0 | 0 | 0 | 0 | 0 | 1.993 | 43.6676 | 0.8792 | 6.5125 | 36.7092 | -0.3462 | 7.148 | 0 | 0 | 0 | 0 | 0.078 | 0.078
L2 | XTL_005 | C.A5.2.2.L2 | C.A5.L2 | CAVITY | LCAV | C | 1.0377 | 17.7083 | 0 | 1300 | 0 | 325.5223 | 145.9645 | 0 | 0 | 348.423 | 0 | 0 | 0 | 0 | 0 | 0 | 0 | 0 | 0 | 2.0107 | 41.3112 | 0.8242 | 6.5177 | 37.7246 | -0.3874 | 7.1539 | 0 | 0 | 0 | 0 | 0.078 | 0.078
L2 | XTL_006 | C.A5.2.3.L2 | C.A5.L2 | CAVITY | LCAV | C | 1.0377 | 17.7083 | 0 | 1300 | 0 | 326.9059 | 147.3481 | 0 | 0 | 349.8066 | 0 | 0 | 0 | 0 | 0 | 0 | 0 | 0 | 0 | 2.0284 | 39.1071 | 0.769 | 6.5231 | 38.8539 | -0.4285 | 7.1596 | 0 | 0 | 0 | 0 | 0.078 | 0.078
L2 | XTL_006 | C.A5.2.4.L2 | C.A5.L2 | CAVITY | LCAV | C | 1.0377 | 17.7083 | 0 | 1300 | 0 | 328.2895 | 148.7317 | 0 | 0 | 351.1902 | 0 | 0 | 0 | 0 | 0 | 0 | 0 | 0 | 0 | 2.0461 | 37.0558 | 0.7138 | 6.5289 | 40.0967 | -0.4695 | 7.1652 | 0 | 0 | 0 | 0 | 0.078 | 0.078
L2 | XTL_006 | MIAC.352.L2 | MIAC.A5.2.L2 | MARK | MARK | MIAC | 0 | 0 | 0 | 0 | 0 | 329.6041 | 150.0463 | 0 | 0 | 352.5047 | 0 | 0 | 0 | 0 | 0 | 0 | 0 | 0 | 0 | 2.0461 | 36.7659 | 0.7054 | 6.5298 | 40.2899 | -0.4758 | 7.166 | 0 | 0 | 0 | 0 | 0.078 | 0.078
L2 | XTL_006 | C.A5.2.5.L2 | C.A5.L2 | CAVITY | LCAV | C | 1.0377 | 17.7083 | 0 | 1300 | 0 | 329.6731 | 150.1153 | 0 | 0 | 352.5738 | 0 | 0 | 0 | 0 | 0 | 0 | 0 | 0 | 0 | 2.0638 | 35.1577 | 0.6583 | 6.535 | 41.4532 | -0.5105 | 7.1706 | 0 | 0 | 0 | 0 | 0.078 | 0.078
L2 | XTL_006 | C.A5.2.6.L2 | C.A5.L2 | CAVITY | LCAV | C | 1.0377 | 17.7083 | 0 | 1300 | 0 | 331.0567 | 151.4989 | 0 | 0 | 353.9574 | 0 | 0 | 0 | 0 | 0 | 0 | 0 | 0 | 0 | 2.0815 | 33.4131 | 0.6028 | 6.5415 | 42.923 | -0.5515 | 7.1758 | 0 | 0 | 0 | 0 | 0.078 | 0.078
L2 | XTL_006 | C.A5.2.7.L2 | C.A5.L2 | CAVITY | LCAV | C | 1.0377 | 17.7083 | 0 | 1300 | 0 | 332.4403 | 152.8825 | 0 | 0 | 355.341 | 0 | 0 | 0 | 0 | 0 | 0 | 0 | 0 | 0 | 2.0992 | 31.8223 | 0.5472 | 6.5482 | 44.506 | -0.5924 | 7.1809 | 0 | 0 | 0 | 0 | 0.078 | 0.078
L2 | XTL_006 | C.A5.2.8.L2 | C.A5.L2 | CAVITY | LCAV | C | 1.0377 | 17.7083 | 0 | 1300 | 0 | 333.8239 | 154.2661 | 0 | 0 | 356.7246 | 0 | 0 | 0 | 0 | 0 | 0 | 0 | 0 | 0 | 2.1169 | 30.3855 | 0.4915 | 6.5553 | 46.2021 | -0.6332 | 7.1857 | 0 | 0 | 0 | 0 | 0.078 | 0.078
L2 | XTL_006 | Q.357.L2 | Q.A5.2.L2 | MAGNET | QUAD | Q | 0.3 | -0.10974 | 0 | 0 | 0 | 334.6971 | 155.1393 | 0 | 0 | 357.5977 | 0 | 0 | 0 | 0 | 0 | 0 | 0 | 0 | 0 | 2.1169 | 30.8986 | -2.8833 | 6.5579 | 45.3271 | 4.3811 | 7.1875 | 0 | 0 | 0 | 0 | 0.078 | 0.078
L2 | XTL_006 | CY.357.L2 | CY.A5.2.L2 | MAGNET | VKIC | CY | 0 | 0 | 0 | 0 | 0 | 334.8471 | 155.2893 | 0 | 0 | 357.7477 | 0 | 0 | 0 | 0 | 0 | 0 | 0 | 0 | 0 | 2.1169 | 30.8986 | -2.8833 | 6.5579 | 45.3271 | 4.3811 | 7.1875 | 0 | 0 | 0 | 0 | 0.078 | 0.078
L2 | XTL_006 | BPMC.357.L2 | BPMC.A5.2.L2 | DIAG | MONI | BPMC | 0 | 0 | 0 | 0 | 0 | 334.9321 | 155.3743 | 0 | 0 | 357.8327 | 0 | 0 | 0 | 0 | 0 | 0 | 0 | 0 | 0 | 2.1169 | 31.391 | -2.9089 | 6.5584 | 44.5855 | 4.3433 | 7.1878 | 0 | 0 | 0 | 0 | 0.078 | 0.078
L2 | XTL_006 | ENAC.358.L2 | ENAC.A5.2.L2 | MARK | MARK | ENAC | 0 | 0 | 0 | 0 | 0 | 335.39 | 155.8322 | 0 | 0 | 358.2906 | 0 | 0 | 0 | 0 | 0 | 0 | 0 | 0 | 0 | 2.1169 | 34.1181 | -3.0469 | 6.5606 | 40.7014 | 4.1393 | 7.1895 | 0 | 0 | 0 | 0 | 0.078 | 0.078
L2 | XTL_006 | STAC.358.L2 | STAC.A5.3.L2 | MARK | MARK | STAC | 0 | 0 | 0 | 0 | 0 | 335.39 | 155.8322 | 0 | 0 | 358.2906 | 0 | 0 | 0 | 0 | 0 | 0 | 0 | 0 | 0 | 2.1169 | 34.1181 | -3.0469 | 6.5606 | 40.7014 | 4.1393 | 7.1895 | 0 | 0 | 0 | 0 | 0.078 | 0.078
L2 | XTL_006 | C.A5.3.1.L2 | C.A5.L2 | CAVITY | LCAV | C | 1.0377 | 17.7083 | 0 | 1300 | 0 | 336.1304 | 156.5726 | 0 | 0 | 359.0311 | 0 | 0 | 0 | 0 | 0 | 0 | 0 | 0 | 0 | 2.1347 | 42.2689 | -3.4254 | 6.5659 | 30.9819 | 3.579 | 7.1951 | 0 | 0 | 0 | 0 | 0.078 | 0.078
L2 | XTL_006 | C.A5.3.2.L2 | C.A5.L2 | CAVITY | LCAV | C | 1.0377 | 17.7083 | 0 | 1300 | 0 | 337.514 | 157.9562 | 0 | 0 | 360.4147 | 0 | 0 | 0 | 0 | 0 | 0 | 0 | 0 | 0 | 2.1524 | 52.3231 | -3.8409 | 6.5706 | 21.9307 | 2.9628 | 7.2036 | 0 | 0 | 0 | 0 | 0.078 | 0.078
L2 | XTL_006 | C.A5.3.3.L2 | C.A5.L2 | CAVITY | LCAV | C | 1.0377 | 17.7083 | 0 | 1300 | 0 | 338.8976 | 159.3398 | 0 | 0 | 361.7983 | 0 | 0 | 0 | 0 | 0 | 0 | 0 | 0 | 0 | 2.1701 | 63.5265 | -4.2559 | 6.5744 | 14.5851 | 2.3463 | 7.2159 | 0 | 0 | 0 | 0 | 0.078 | 0.078
L2 | XTL_006 | C.A5.3.4.L2 | C.A5.L2 | CAVITY | LCAV | C | 1.0377 | 17.7083 | 0 | 1300 | 0 | 340.2812 | 160.7234 | 0 | 0 | 363.1819 | 0 | 0 | 0 | 0 | 0 | 0 | 0 | 0 | 0 | 2.1878 | 75.8776 | -4.6704 | 6.5776 | 8.9461 | 1.7294 | 7.2352 | 0 | 0 | 0 | 0 | 0.078 | 0.078
L2 | XTL_006 | MIAC.364.L2 | MIAC.A5.3.L2 | MARK | MARK | MIAC | 0 | 0 | 0 | 0 | 0 | 341.5958 | 162.038 | 0 | 0 | 364.4964 | 0 | 0 | 0 | 0 | 0 | 0 | 0 | 0 | 0 | 2.1878 | 77.7985 | -4.7318 | 6.578 | 8.2581 | 1.6383 | 7.239 | 0 | 0 | 0 | 0 | 0.078 | 0.078
L2 | XTL_006 | C.A5.3.5.L2 | C.A5.L2 | CAVITY | LCAV | C | 1.0377 | 17.7083 | 0 | 1300 | 0 | 341.6648 | 162.107 | 0 | 0 | 364.5655 | 0 | 0 | 0 | 0 | 0 | 0 | 0 | 0 | 0 | 2.2055 | 89.375 | -5.0843 | 6.5802 | 5.0144 | 1.1123 | 7.2683 | 0 | 0 | 0 | 0 | 0.078 | 0.078
L2 | XTL_006 | C.A5.3.6.L2 | C.A5.L2 | CAVITY | LCAV | C | 1.0377 | 17.7083 | 0 | 1300 | 0 | 343.0484 | 163.4906 | 0 | 0 | 365.9491 | 0 | 0 | 0 | 0 | 0 | 0 | 0 | 0 | 0 | 2.2232 | 104.0168 | -5.4975 | 6.5825 | 2.7905 | 0.495 | 7.3286 | 0 | 0 | 0 | 0 | 0.078 | 0.078
L2 | XTL_006 | C.A5.3.7.L2 | C.A5.L2 | CAVITY | LCAV | C | 1.0377 | 17.7083 | 0 | 1300 | 0 | 344.432 | 164.8742 | 0 | 0 | 367.3327 | 0 | 0 | 0 | 0 | 0 | 0 | 0 | 0 | 0 | 2.2409 | 119.8015 | -5.9101 | 6.5845 | 2.2747 | -0.1223 | 7.4212 | 0 | 0 | 0 | 0 | 0.078 | 0.078
L2 | XTL_006 | C.A5.3.8.L2 | C.A5.L2 | CAVITY | LCAV | C | 1.0377 | 17.7083 | 0 | 1300 | 0 | 345.8156 | 166.2578 | 0 | 0 | 368.7163 | 0 | 0 | 0 | 0 | 0 | 0 | 0 | 0 | 0 | 2.2586 | 136.727 | -6.322 | 6.5862 | 3.4671 | -0.7395 | 7.5032 | 0 | 0 | 0 | 0 | 0.078 | 0.078
L2 | XTL_006 | Q.369.L2 | Q.A5.3.L2 | MAGNET | QUAD | Q | 0.3 | 0.0782 | 0 | 0 | 0 | 346.6888 | 167.131 | 0 | 0 | 369.5894 | 0 | 0 | 0 | 0 | 0 | 0 | 0 | 0 | 0 | 2.2586 | 139.8767 | 4.5509 | 6.5868 | 4.4241 | -1.3068 | 7.5239 | 0 | 0 | 0 | 0 | 0.078 | 0.078
L2 | XTL_006 | CX.369.L2 | CX.A5.3.L2 | MAGNET | HKIC | CX | 0 | 0 | 0 | 0 | 0 | 346.8388 | 167.281 | 0 | 0 | 369.7394 | 0 | 0 | 0 | 0 | 0 | 0 | 0 | 0 | 0 | 2.2586 | 139.8767 | 4.5509 | 6.5868 | 4.4241 | -1.3068 | 7.5239 | 0 | 0 | 0 | 0 | 0.078 | 0.078
L2 | XTL_006 | BPMR.369.L2 | BPMR.A5.3.L2 | DIAG | MONI | BPMR | 0 | 0 | 0 | 0 | 0 | 346.9238 | 167.366 | 0 | 0 | 369.8244 | 0 | 0 | 0 | 0 | 0 | 0 | 0 | 0 | 0 | 2.2586 | 139.1042 | 4.5377 | 6.5869 | 4.6507 | -1.3588 | 7.5268 | 0 | 0 | 0 | 0 | 0.078 | 0.078
L2 | XTL_006 | ENAC.370.L2 | ENAC.A5.3.L2 | MARK | MARK | ENAC | 0 | 0 | 0 | 0 | 0 | 347.3817 | 167.8239 | 0 | 0 | 370.2823 | 0 | 0 | 0 | 0 | 0 | 0 | 0 | 0 | 0 | 2.2586 | 134.9811 | 4.4666 | 6.5874 | 6.0234 | -1.6391 | 7.5406 | 0 | 0 | 0 | 0 | 0.078 | 0.078
L2 | XTL_006 | STAC.370.L2 | STAC.A5.4.L2 | MARK | MARK | STAC | 0 | 0 | 0 | 0 | 0 | 347.3817 | 167.8239 | 0 | 0 | 370.2823 | 0 | 0 | 0 | 0 | 0 | 0 | 0 | 0 | 0 | 2.2586 | 134.9811 | 4.4666 | 6.5874 | 6.0234 | -1.6391 | 7.5406 | 0 | 0 | 0 | 0 | 0.078 | 0.078
L2 | XTL_006 | C.A5.4.1.L2 | C.A5.L2 | CAVITY | LCAV | C | 1.0377 | 17.7083 | 0 | 1300 | 0 | 348.1221 | 168.5643 | 0 | 0 | 371.0228 | 0 | 0 | 0 | 0 | 0 | 0 | 0 | 0 | 0 | 2.2763 | 123.9747 | 4.2739 | 6.589 | 11.1219 | -2.4095 | 7.5652 | 0 | 0 | 0 | 0 | 0.078 | 0.078
L2 | XTL_006 | C.A5.4.2.L2 | C.A5.L2 | CAVITY | LCAV | C | 1.0377 | 17.7083 | 0 | 1300 | 0 | 349.5057 | 169.9479 | 0 | 0 | 372.4064 | 0 | 0 | 0 | 0 | 0 | 0 | 0 | 0 | 0 | 2.294 | 112.4428 | 4.0613 | 6.5908 | 18.9607 | -3.2558 | 7.5804 | 0 | 0 | 0 | 0 | 0.078 | 0.078
L2 | XTL_006 | C.A5.4.3.L2 | C.A5.L2 | CAVITY | LCAV | C | 1.0377 | 17.7083 | 0 | 1300 | 0 | 350.8893 | 171.3315 | 0 | 0 | 373.79 | 0 | 0 | 0 | 0 | 0 | 0 | 0 | 0 | 0 | 2.3117 | 101.4998 | 3.8482 | 6.5929 | 29.1409 | -4.1017 | 7.5898 | 0 | 0 | 0 | 0 | 0.078 | 0.078
L2 | XTL_006 | C.A5.4.4.L2 | C.A5.L2 | CAVITY | LCAV | C | 1.0377 | 17.7083 | 0 | 1300 | 0 | 352.2729 | 172.7151 | 0 | 0 | 375.1736 | 0 | 0 | 0 | 0 | 0 | 0 | 0 | 0 | 0 | 2.3294 | 91.1471 | 3.6346 | 6.5952 | 41.6611 | -4.9471 | 7.5961 | 0 | 0 | 0 | 0 | 0.078 | 0.078
L2 | XTL_006 | MIAC.376.L2 | MIAC.A5.4.L2 | MARK | MARK | MIAC | 0 | 0 | 0 | 0 | 0 | 353.5875 | 174.0297 | 0 | 0 | 376.4881 | 0 | 0 | 0 | 0 | 0 | 0 | 0 | 0 | 0 | 2.3294 | 89.6685 | 3.6028 | 6.5955 | 43.7081 | -5.072 | 7.5969 | 0 | 0 | 0 | 0 | 0.078 | 0.078
L2 | XTL_006 | C.A5.4.5.L2 | C.A5.L2 | CAVITY | LCAV | C | 1.0377 | 17.7083 | 0 | 1300 | 0 | 353.6565 | 174.0987 | 0 | 0 | 376.5572 | 0 | 0 | 0 | 0 | 0 | 0 | 0 | 0 | 0 | 2.3472 | 81.386 | 3.4206 | 6.5977 | 56.5202 | -5.7919 | 7.6006 | 0 | 0 | 0 | 0 | 0.078 | 0.078
L2 | XTL_006 | C.A5.4.6.L2 | C.A5.L2 | CAVITY | LCAV | C | 1.0377 | 17.7083 | 0 | 1300 | 0 | 355.0401 | 175.4823 | 0 | 0 | 377.9408 | 0 | 0 | 0 | 0 | 0 | 0 | 0 | 0 | 0 | 2.3649 | 72.2176 | 3.2062 | 6.6006 | 73.7163 | -6.6361 | 7.604 | 0 | 0 | 0 | 0 | 0.078 | 0.078
L2 | XTL_006 | C.A5.4.7.L2 | C.A5.L2 | CAVITY | LCAV | C | 1.0377 | 17.7083 | 0 | 1300 | 0 | 356.4237 | 176.8659 | 0 | 0 | 379.3244 | 0 | 0 | 0 | 0 | 0 | 0 | 0 | 0 | 0 | 2.3826 | 63.6431 | 2.9913 | 6.6039 | 93.2475 | -7.4796 | 7.6067 | 0 | 0 | 0 | 0 | 0.078 | 0.078
L2 | XTL_006 | C.A5.4.8.L2 | C.A5.L2 | CAVITY | LCAV | C | 1.0377 | 17.7083 | 0 | 1300 | 0 | 357.8073 | 178.2495 | 0 | 0 | 380.708 | 0 | 0 | 0 | 0 | 0 | 0 | 0 | 0 | 0 | 2.4003 | 55.6635 | 2.7762 | 6.6076 | 115.1119 | -8.3223 | 7.6088 | 0 | 0 | 0 | 0 | 0.078 | 0.078
L2 | XTL_006 | Q.381.L2 | Q.A5.4.L2 | MAGNET | QUAD | Q | 0.3 | -0.10941 | 0 | 0 | 0 | 358.6805 | 179.1227 | 0 | 0 | 381.5811 | 0 | 0 | 0 | 0 | 0 | 0 | 0 | 0 | 0 | 2.4003 | 54.6769 | -3.2199 | 6.609 | 119.7017 | 4.6098 | 7.6095 | 0 | 0 | 0 | 0 | 0.078 | 0.078
L2 | XTL_006 | CY.381.L2 | CY.A5.4.L2 | MAGNET | VKIC | CY | 0 | 0 | 0 | 0 | 0 | 358.8305 | 179.2727 | 0 | 0 | 381.7311 | 0 | 0 | 0 | 0 | 0 | 0 | 0 | 0 | 0 | 2.4003 | 54.6769 | -3.2199 | 6.609 | 119.7017 | 4.6098 | 7.6095 | 0 | 0 | 0 | 0 | 0.078 | 0.078
L2 | XTL_006 | BPMR.381.L2 | BPMR.A5.4.L2 | DIAG | MONI | BPMR | 0 | 0 | 0 | 0 | 0 | 358.9155 | 179.3577 | 0 | 0 | 381.8161 | 0 | 0 | 0 | 0 | 0 | 0 | 0 | 0 | 0 | 2.4003 | 55.2257 | -3.2375 | 6.6093 | 118.9194 | 4.594 | 7.6096 | 0 | 0 | 0 | 0 | 0.078 | 0.078
L2 | XTL_006 | ENAC.382.L2 | ENAC.A5.4.L2 | MARK | MARK | ENAC | 0 | 0 | 0 | 0 | 0 | 359.3734 | 179.8156 | 0 | 0 | 382.274 | 0 | 0 | 0 | 0 | 0 | 0 | 0 | 0 | 0 | 2.4003 | 58.2342 | -3.3327 | 6.6106 | 114.7512 | 4.5089 | 7.6102 | 0 | 0 | 0 | 0 | 0.078 | 0.078
L2 | XTL_006 | CTB.383.L2 | CTB | CRYO | CRYO | CTB | 3.25 | 0 | 0 | 0 | 0 | 360.9984 | 181.4406 | 0 | 0 | 383.899 | 0 | 0 | 0 | 0 | 0 | 0 | 0 | 0 | 0 | 2.4003 | 82.0929 | -4.0084 | 6.618 | 87.4068 | 3.9048 | 7.6154 | 0 | 0 | 0 | 0 | 0.078 | 0.078
L2 | XTL_006 | VCST78T40.385.L2 | VCST78T40 | VACUUM | VACSTEP | VCST78T40 | 0 | 0 | 0 | 0 | 0 | 362.6234 | 183.0656 | 0 | 0 | 385.524 | 0 | 0 | 0 | 0 | 0 | 0 | 0 | 0 | 0 | 2.4003 | 82.0929 | -4.0084 | 6.618 | 87.4068 | 3.9048 | 7.6154 | 0 | 0 | 0 | 0 | 0.04 | 0.04
L2 | XTL_006 | END.385.L2 | END.L2.L2 | MARK | MARK | END | 0 | 0 | 0 | 0 | 0 | 362.6234 | 183.0656 | 0 | 0 | 385.524 | 0 | 0 | 0 | 0 | 0 | 0 | 0 | 0 | 0 | 2.4003 | 82.0929 | -4.0084 | 6.618 | 87.4068 | 3.9048 | 7.6154 | 0 | 0 | 0 | 0 | 0.04 | 0.04
B2 | XTL_006 | START.385.B2 | START.B2 | MARK | MARK | START | 0 | 0 | 0 | 0 | 0 | 362.6234 | 183.0656 | 0 | 0 | 385.524 | 0 | 0 | 0 | 0 | 0 | 0 | 0 | 0 | 0 | 2.4003 | 82.0929 | -4.0084 | 6.618 | 87.4068 | 3.9048 | 7.6154 | 0 | 0 | 0 | 0 | 0.04 | 0.04
B2 | XTL_006 | START.386I.B2 | START.UP.B2 | MARK | MARK | START | 0 | 0 | 0 | 0 | 0 | 362.6234 | 183.0656 | 0 | 0 | 385.524 | 0 | 0 | 0 | 0 | 0 | 0 | 0 | 0 | 0 | 2.4003 | 82.0929 | -4.0084 | 6.618 | 87.4068 | 3.9048 | 7.6154 | 0 | 0 | 0 | 0 | 0.04 | 0.04
B2 | XTL_006 | VCDST.386.B2 | VCDST | VACUUM | VAC | VCDST | 1.215 | 0 | 0 | 0 | 0 | 363.3566 | 183.7988 | 0 | 0 | 386.2573 | 0 | 0 | 0 | 0 | 0 | 0 | 0 | 0 | 0 | 2.4003 | 93.2152 | -4.2871 | 6.6205 | 77.2703 | 3.6556 | 7.618 | 0 | 0 | 0 | 0 | 0.04 | 0.04
B2 | XTL_006 | START.386II.B2 | START.G1.B2 | MARK | MARK | START | 0 | 0 | 0 | 0 | 0 | 364.0384 | 184.4806 | 0 | 0 | 386.939 | 0 | 0 | 0 | 0 | 0 | 0 | 0 | 0 | 0 | 2.4003 | 93.8529 | -4.3026 | 6.6206 | 76.7284 | 3.6418 | 7.6182 | 0 | 0 | 0 | 0 | 0.04 | 0.04
B2 | XTL_006 | TORA.387.B2 | TORA | DIAG | INSTR | TORA | 0 | 0 | 0 | 0 | 0 | 364.1693 | 184.6114 | 0 | 0 | 387.0699 | 0 | 0 | 0 | 0 | 0 | 0 | 0 | 0 | 0 | 2.4003 | 94.9828 | -4.3298 | 6.6208 | 75.7784 | 3.6174 | 7.6184 | 0 | 0 | 0 | 0 | 0.04 | 0.04
B2 | XTL_006 | BPMA.387.B2 | BPMA | DIAG | MONI | BPMA | 0 | 0 | 0 | 0 | 0 | 364.4173 | 184.8594 | 0 | 0 | 387.3179 | 0 | 0 | 0 | 0 | 0 | 0 | 0 | 0 | 0 | 2.4003 | 97.1431 | -4.3814 | 6.6212 | 73.9955 | 3.5713 | 7.619 | 0 | 0 | 0 | 0 | 0.04 | 0.04
B2 | XTL_006 | QD.387.B2 | QD.1.B2 | MAGNET | QUAD | QD | 0.2 | 0.072316 | 0 | 0 | 0 | 364.6884 | 185.1306 | 0 | 0 | 387.589 | 0 | 0 | 0 | 0 | 0 | 0 | 0 | 0 | 0 | 2.4003 | 98.9868 | 2.7343 | 6.6218 | 72.4144 | -1.7091 | 7.6198 | 0 | 0 | 0 | 0 | 0.04 | 0.04
B2 | XTL_006 | CCY.387.B2 | CCY.1.B2 | MAGNET | VKIC | CCY | 0.1 | 0 | 0 | 0 | 0 | 364.9884 | 185.4306 | 0 | 0 | 387.889 | 0 | 0 | 0 | 0 | 0 | 0 | 0 | 0 | 0 | 2.4003 | 97.625 | 2.7129 | 6.6222 | 73.2723 | -1.7226 | 7.6203 | 0 | 0 | 0 | 0 | 0.04 | 0.04
B2 | XTL_006 | DCM.388.B2 | DCM | DIAG | INSTR | DCM | 0 | 0 | 0 | 0 | 0 | 365.3385 | 185.7806 | 0 | 0 | 388.2391 | 0 | 0 | 0 | 0 | 0 | 0 | 0 | 0 | 0 | 2.4003 | 96.0046 | 2.6872 | 6.6227 | 74.311 | -1.7389 | 7.621 | 0 | 0 | 0 | 0 | 0.04 | 0.04
B2 | XTL_006 | QD.388.B2 | QD.2.B2 | MAGNET | QUAD | QD | 0.2 | 0.094637 | 0 | 0 | 0 | 365.7844 | 186.2265 | 0 | 0 | 388.685 | 0 | 0 | 0 | 0 | 0 | 0 | 0 | 0 | 0 | 2.4003 | 91.3387 | 11.3393 | 6.6237 | 77.673 | -9.073 | 7.6221 | 0 | 0 | 0 | 0 | 0.04 | 0.04
B2 | XTL_006 | CCX.388.B2 | CCX.1.B2 | MAGNET | HKIC | CCX | 0.1 | 0 | 0 | 0 | 0 | 366.0884 | 186.5306 | 0 | 0 | 388.989 | 0 | 0 | 0 | 0 | 0 | 0 | 0 | 0 | 0 | 2.4003 | 85.6694 | 10.9789 | 6.6241 | 82.3517 | -9.3455 | 7.6226 | 0 | 0 | 0 | 0 | 0.04 | 0.04
B2 | XTL_006 | END.390.B2 | END.G1.B2 | MARK | MARK | END | 0 | 0 | 0 | 0 | 0 | 367.1884 | 187.6306 | 0 | 0 | 390.089 | 0 | 0 | 0 | 0 | 0 | 0 | 0 | 0 | 0 | 2.4003 | 64.1778 | 9.4893 | 6.6264 | 103.16 | -10.4719 | 7.6244 | 0 | 0 | 0 | 0 | 0.04 | 0.04
B2 | XTL_006 | START.390.B2 | START.G2.B2 | MARK | MARK | START | 0 | 0 | 0 | 0 | 0 | 367.2884 | 187.7306 | 0 | 0 | 390.189 | 0 | 0 | 0 | 0 | 0 | 0 | 0 | 0 | 0 | 2.4003 | 62.2941 | 9.3474 | 6.6266 | 105.265 | -10.5791 | 7.6246 | 0 | 0 | 0 | 0 | 0.04 | 0.04
B2 | XTL_006 | EOD.390.B2 | EOD | DIAG | INSTR | EOD | 0 | 0 | 0 | 0 | 0 | 367.5773 | 188.0194 | 0 | 0 | 390.4779 | 0 | 0 | 0 | 0 | 0 | 0 | 0 | 0 | 0 | 2.4003 | 57.0119 | 8.9376 | 6.6274 | 111.4668 | -10.889 | 7.625 | 0 | 0 | 0 | 0 | 0.04 | 0.04
B2 | XTL_006 | BPMA.390.B2 | BPMA | DIAG | MONI | BPMA | 0 | 0 | 0 | 0 | 0 | 367.9173 | 188.3594 | 0 | 0 | 390.8179 | 0 | 0 | 0 | 0 | 0 | 0 | 0 | 0 | 0 | 2.4003 | 51.0983 | 8.4553 | 6.6284 | 118.9953 | -11.2537 | 7.6255 | 0 | 0 | 0 | 0 | 0.04 | 0.04
B2 | XTL_006 | QD.391.B2 | QD.3.B2 | MAGNET | QUAD | QD | 0.2 | -0.18596 | 0 | 0 | 0 | 368.1884 | 188.6306 | 0 | 0 | 391.089 | 0 | 0 | 0 | 0 | 0 | 0 | 0 | 0 | 0 | 2.4003 | 46.7532 | -0.6556 | 6.6296 | 122.8693 | 11.4814 | 7.626 | 0 | 0 | 0 | 0 | 0.04 | 0.04
B2 | XTL_006 | CCY.391.B2 | CCY.2.B2 | MAGNET | VKIC | CCY | 0.1 | 0 | 0 | 0 | 0 | 368.4884 | 188.9306 | 0 | 0 | 391.389 | 0 | 0 | 0 | 0 | 0 | 0 | 0 | 0 | 0 | 2.4003 | 47.083 | -0.6633 | 6.6305 | 117.1961 | 11.2111 | 7.6263 | 0 | 0 | 0 | 0 | 0.04 | 0.04
B2 | XTL_006 | BCM.391.B2 | BCM.B2 | MARK | MARK | BCM | 0 | 0 | 0 | 0 | 0 | 368.7993 | 189.2414 | 0 | 0 | 391.6999 | 0 | 0 | 0 | 0 | 0 | 0 | 0 | 0 | 0 | 2.4003 | 47.4311 | -0.6713 | 6.6313 | 111.4202 | 10.9291 | 7.6267 | 0 | 0 | 0 | 0 | 0.04 | 0.04
B2 | XTL_006 | QD.392.B2 | QD.4.B2 | MAGNET | QUAD | QD | 0.2 | 0.059698 | 0 | 0 | 0 | 369.1884 | 189.6306 | 0 | 0 | 392.089 | 0 | 0 | 0 | 0 | 0 | 0 | 0 | 0 | 0 | 2.4003 | 47.5242 | 2.1622 | 6.633 | 102.2148 | 4.3234 | 7.6274 | 0 | 0 | 0 | 0 | 0.04 | 0.04
B2 | XTL_006 | CCX.392.B2 | CCX.2.B2 | MAGNET | HKIC | CCX | 0.1 | 0 | 0 | 0 | 0 | 369.4384 | 189.8805 | 0 | 0 | 392.339 | 0 | 0 | 0 | 0 | 0 | 0 | 0 | 0 | 0 | 2.4003 | 46.6642 | 2.1383 | 6.6336 | 100.4933 | 4.2848 | 7.6277 | 0 | 0 | 0 | 0 | 0.04 | 0.04
B2 | XTL_006 | OTRA.392.B2 | OTRA | DIAG | INSTR | OTRA | 0 | 0 | 0 | 0 | 0 | 369.8323 | 190.2744 | 0 | 0 | 392.7329 | 0 | 0 | 0 | 0 | 0 | 0 | 0 | 0 | 0 | 2.4003 | 45.2076 | 2.0973 | 6.6348 | 97.569 | 4.2186 | 7.6282 | 0 | 0 | 0 | 0 | 0.04 | 0.04
B2 | XTL_006 | BAM.392.B2 | BAM | DIAG | INSTR | BAM | 0 | 0 | 0 | 0 | 0 | 370.0263 | 190.4684 | 0 | 0 | 392.9269 | 0 | 0 | 0 | 0 | 0 | 0 | 0 | 0 | 0 | 2.4003 | 44.3983 | 2.0741 | 6.6355 | 95.9394 | 4.1812 | 7.6286 | 0 | 0 | 0 | 0 | 0.04 | 0.04
B2 | XTL_006 | MPBPMF.393.B2 | MPBPMF.B2 | MARK | MARK | MPBPMF | 0 | 0 | 0 | 0 | 0 | 370.1828 | 190.6249 | 0 | 0 | 393.0834 | 0 | 0 | 0 | 0 | 0 | 0 | 0 | 0 | 0 | 2.4003 | 43.7521 | 2.0554 | 6.6361 | 94.6354 | 4.1511 | 7.6288 | 0 | 0 | 0 | 0 | 0.04 | 0.04
B2 | XTL_006 | BPMF.393.B2 | BPMF | DIAG | MONI | BPMF | 0 | 0 | 0 | 0 | 0 | 370.2788 | 190.7209 | 0 | 0 | 393.1794 | 0 | 0 | 0 | 0 | 0 | 0 | 0 | 0 | 0 | 2.4003 | 43.3585 | 2.0439 | 6.6364 | 93.8402 | 4.1326 | 7.629 | 0 | 0 | 0 | 0 | 0.04 | 0.04
B2 | XTL_006 | END.393.B2 | END.G2.B2 | MARK | MARK | END | 0 | 0 | 0 | 0 | 0 | 370.4384 | 190.8806 | 0 | 0 | 393.339 | 0 | 0 | 0 | 0 | 0 | 0 | 0 | 0 | 0 | 2.4003 | 42.7091 | 2.0249 | 6.637 | 92.5258 | 4.1018 | 7.6293 | 0 | 0 | 0 | 0 | 0.04 | 0.04
B2 | XTL_006 | END.394.B2 | END.UP.B2 | MARK | MARK | END | 0 | 0 | 0 | 0 | 0 | 370.7384 | 191.1806 | 0 | 0 | 393.639 | 0 | 0 | 0 | 0 | 0 | 0 | 0 | 0 | 0 | 2.4003 | 41.5049 | 1.9891 | 6.6382 | 90.082 | 4.044 | 7.6298 | 0 | 0 | 0 | 0 | 0.04 | 0.04
B2 | XTL_006 | START.393.B2 | START.MID.B2 | MARK | MARK | START | 0 | 0 | 0 | 0 | 0 | 370.7384 | 191.1806 | 0 | 0 | 393.639 | 0 | 0 | 0 | 0 | 0 | 0 | 0 | 0 | 0 | 2.4003 | 41.5049 | 1.9891 | 6.6382 | 90.082 | 4.044 | 7.6298 | 0 | 0 | 0 | 0 | 0.04 | 0.04
B2 | XTL_006 | MBB.393I.B2 | MBB.1.B2 | MARK | BENDIN | BENDMARK | 0 | 0 | 0 | 0 | 0 | 370.8384 | 191.2806 | 0 | 0 | 393.739 | 0 | 0 | 0 | 0 | 0 | 0 | 0 | 0 | 0 | 2.4003 | 41.1083 | 1.9771 | 6.6386 | 89.2752 | 4.0248 | 7.63 | 0 | 0 | 0 | 0 | 0.04 | 0.04
B2 | XTL_006 | BB.393.B2 | BB.1.B2 | MAGNET | SBEN | BB | 0.5 | 0.041639 | 0 | 0.041639 | 1.5708 | 371.0884 | 191.5307 | 0 | -0.15 | 393.989 | 0 | 0 | 0 | 0 | 0 | 0 | 0 | 0 | 0 | 2.4003 | 39.1605 | 2.0532 | 6.6405 | 85.1474 | 3.9284 | 7.6309 | 0 | 0 | 0.0104 | 0.0417 | 0.04 | 0.04
B2 | XTL_006 | MBB.393II.B2 | MBB.1.B2 | MARK | BENDSTR | BENDMARK | 0 | 0.041639 | 0 | 0.041639 | 1.5708 | 371.0884 | 191.5307 | 0 | 0 | 393.9891 | -0.041639 | 0 | 0 | 0 | 0 | 0 | 0 | 0 | 0 | 2.4003 | 39.1605 | 2.0532 | 6.6405 | 85.1474 | 3.9284 | 7.6309 | 0 | 0 | 0.0104 | 0.0417 | 0.04 | 0.04
B2 | XTL_006 | MBB.394.B2 | MBB.1.B2 | MARK | BENDARC | BENDMARK | 0 | 0 | 0 | 0 | 0 | 371.0884 | 0 | 0 | -0.002603 | 393.9891 | -0.020819 | 0 | 0 | 0 | 0 | 0 | 0 | 0 | 0 | 2.4003 | 39.1605 | 2.0532 | 6.6405 | 85.1474 | 3.9284 | 7.6309 | 0 | 0 | 0.0104 | 0.0417 | 0.04 | 0.04
B2 | XTL_006 | MBB.395.B2 | MBB.1.B2 | MARK | BENDOUT | BENDMARK | 0 | 0 | 0 | 0 | 0 | 371.3385 | 0.25011 | 0 | -0.010411 | 394.239 | -0.041639 | 0 | 0 | 0 | 0 | 0 | 0 | 0 | 0 | 2.4003 | 39.1605 | 2.0532 | 6.6405 | 85.1474 | 3.9284 | 7.6309 | 0 | 0 | 0.0104 | 0.0417 | 0.04 | 0.04
B2 | XTL_006 | VCST40T400Y.394.B2 | VCST40T400Y | VACUUM | VACSTEP | VCST40T400Y | 0 | 0 | 0 | 0 | 0 | 371.3385 | 0.25011 | 0 | -0.010411 | 394.239 | -0.041639 | 0 | 0 | 0 | 0 | 0 | 0 | 0 | 0 | 2.4003 | 39.1605 | 2.0532 | 6.6405 | 85.1474 | 3.9284 | 7.6309 | 0 | 0 | 0.0104 | 0.0417 | 0.04 | 0.04
B2 | XTL_007 | VCST400Y.402.B2 | VCST400Y | VACUUM | VACSTEP | VCST400Y | 0 | 0 | 0 | 0 | 0 | 379.8459 | 8.7575 | 0 | -0.36455 | 402.739 | -0.041639 | 0 | 0 | 0 | 0 | 0 | 0 | 0 | 0 | 2.4003 | 13.865 | 0.9201 | 6.7 | 32.2746 | 2.2866 | 7.6568 | 0 | 0 | 0.3649 | 0.0417 | 0.04 | 0.4
B2 | XTL_007 | MBB.402I.B2 | MBB.1.B2 | MARK | BENDIN | BENDMARK | 0 | 0 | 0 | 0 | 0 | 379.8459 | 8.7575 | 0 | -0.36455 | 402.739 | -0.041639 | 0 | 0 | 0 | 0 | 0 | 0 | 0 | 0 | 2.4003 | 13.865 | 0.9201 | 6.7 | 32.2746 | 2.2866 | 7.6568 | 0 | 0 | 0.3649 | 0.0417 | 0.04 | 0.4
B2 | XTL_007 | BB.402.B2 | BB.1.B2 | MAGNET | SBEN | BB | 0.5 | -0.041639 | -0.041639 | 0 | 1.5708 | 380.096 | 9.0076 | 0 | -0.375 | 402.989 | 0 | 0 | 0 | 0 | 0 | 0 | 0 | 0 | 0 | 2.4003 | 12.9315 | 0.8983 | 6.706 | 30.0903 | 2.1902 | 7.6594 | 0 | 0 | 0.3756 | 0 | 0.04 | 0.4
B2 | XTL_007 | MBB.402II.B2 | MBB.1.B2 | MARK | BENDSTR | BENDMARK | 0 | -0.041639 | 0 | -0.041639 | 1.5708 | 380.096 | 9.0076 | 0 | -0.37496 | 402.9889 | 0 | 0 | 0 | 0 | 0 | 0 | 0 | 0 | 0 | 2.4003 | 12.9315 | 0.8983 | 6.706 | 30.0903 | 2.1902 | 7.6594 | 0 | 0 | 0.3756 | 0 | 0.04 | 0.4
B2 | XTL_007 | MBB.403.B2 | MBB.1.B2 | MARK | BENDARC | BENDMARK | 0 | 0 | 0 | 0 | 0 | 380.096 | 0 | 0 | -0.37235 | 402.989 | -0.020819 | 0 | 0 | 0 | 0 | 0 | 0 | 0 | 0 | 2.4003 | 12.9315 | 0.8983 | 6.706 | 30.0903 | 2.1902 | 7.6594 | 0 | 0 | 0.3756 | 0 | 0.04 | 0.4
B2 | XTL_007 | MBB.404I.B2 | MBB.1.B2 | MARK | BENDOUT | BENDMARK | 0 | 0 | 0 | 0 | 0 | 380.346 | 0.25011 | 0 | -0.37496 | 403.239 | 0 | 0 | 0 | 0 | 0 | 0 | 0 | 0 | 0 | 2.4003 | 12.9315 | 0.8983 | 6.706 | 30.0903 | 2.1902 | 7.6594 | 0 | 0 | 0.3756 | 0 | 0.04 | 0.4
B2 | XTL_007 | CBB.403.B2 | CBB.2.B2 | MAGNET | VKIC | CBB | 0 | 0 | 0 | 0 | 0 | 380.346 | 0.25011 | 0 | -0.37496 | 403.239 | 0 | 0 | 0 | 0 | 0 | 0 | 0 | 0 | 0 | 2.4003 | 12.9315 | 0.8983 | 6.706 | 30.0903 | 2.1902 | 7.6594 | 0 | 0 | 0.3756 | 0 | 0.04 | 0.4
B2 | XTL_007 | COLO.403.B2 | COLO | VACUUM | ECOL | COLO | 0 | 0 | 0 | 0 | 0 | 380.7435 | 0.64761 | 0 | -0.37496 | 403.6365 | 0 | 0 | 0 | 0 | 0 | 0 | 0 | 0 | 0 | 2.4003 | 12.2394 | 0.8428 | 6.711 | 28.3796 | 2.1136 | 7.6615 | 0 | 0 | 0.3756 | 0 | 0.04 | 0.4
B2 | XTL_007 | COLU.403.B2 | COLU | VACUUM | ECOL | COLU | 0 | 0 | 0 | 0 | 0 | 380.8285 | 0.73261 | 0 | -0.37496 | 403.7215 | 0 | 0 | 0 | 0 | 0 | 0 | 0 | 0 | 0 | 2.4003 | 12.0971 | 0.8309 | 6.7121 | 28.0217 | 2.0972 | 7.662 | 0 | 0 | 0.3756 | 0 | 0.04 | 0.4
B2 | XTL_007 | BPMS.404.B2 | BPMS | DIAG | MONI | BPMS | 0 | 0 | 0 | 0 | 0 | 381.211 | 1.1151 | 0 | -0.37496 | 404.104 | 0 | 0 | 0 | 0 | 0 | 0 | 0 | 0 | 0 | 2.4003 | 11.4819 | 0.7775 | 6.7173 | 26.4455 | 2.0235 | 7.6643 | 0 | 0 | 0.3756 | 0 | 0.04 | 0.4
B2 | XTL_007 | OTRS.404.B2 | OTRS | DIAG | INSTR | OTRS | 0 | 0 | 0 | 0 | 0 | 381.521 | 1.4251 | 0 | -0.37496 | 404.414 | 0 | 0 | 0 | 0 | 0 | 0 | 0 | 0 | 0 | 2.4003 | 11.0133 | 0.7341 | 6.7217 | 25.2094 | 1.9638 | 7.6662 | 0 | 0 | 0.3756 | 0 | 0.04 | 0.4
B2 | XTL_007 | MBB.404II.B2 | MBB.1.B2 | MARK | BENDIN | BENDMARK | 0 | 0 | 0 | 0 | 0 | 381.846 | 1.7501 | 0 | -0.37496 | 404.739 | 0 | 0 | 0 | 0 | 0 | 0 | 0 | 0 | 0 | 2.4003 | 10.5509 | 0.6887 | 6.7265 | 23.9533 | 1.9012 | 7.6683 | 0 | 0 | 0.3756 | 0 | 0.04 | 0.4
B2 | XTL_007 | BB.404.B2 | BB.1.B2 | MAGNET | SBEN | BB | 0.5 | -0.041639 | 0 | -0.041639 | 1.5708 | 382.0961 | 2.0002 | 0 | -0.375 | 404.989 | 0 | 0 | 0 | 0 | 0 | 0 | 0 | 0 | 0 | 2.4003 | 9.8969 | 0.6532 | 6.7343 | 22.0604 | 1.8048 | 7.6717 | 0 | 0 | 0.3649 | -0.0417 | 0.04 | 0.4
B2 | XTL_007 | MBB.404IIII.B2 | MBB.1.B2 | MARK | BENDSTR | BENDMARK | 0 | -0.041639 | 0 | -0.041639 | 1.5708 | 382.0961 | 2.0002 | 0 | -0.37496 | 404.9891 | 0.041639 | 0 | 0 | 0 | 0 | 0 | 0 | 0 | 0 | 2.4003 | 9.8969 | 0.6532 | 6.7343 | 22.0604 | 1.8048 | 7.6717 | 0 | 0 | 0.3649 | -0.0417 | 0.04 | 0.4
B2 | XTL_007 | MBB.405.B2 | MBB.1.B2 | MARK | BENDARC | BENDMARK | 0 | 0 | 0 | 0 | 0 | 382.0961 | 0 | 0 | -0.37235 | 404.9891 | 0.020819 | 0 | 0 | 0 | 0 | 0 | 0 | 0 | 0 | 2.4003 | 9.8969 | 0.6532 | 6.7343 | 22.0604 | 1.8048 | 7.6717 | 0 | 0 | 0.3649 | -0.0417 | 0.04 | 0.4
B2 | XTL_007 | MBB.406.B2 | MBB.1.B2 | MARK | BENDOUT | BENDMARK | 0 | 0 | 0 | 0 | 0 | 382.3462 | 0.25011 | 0 | -0.36455 | 405.239 | 0.041639 | 0 | 0 | 0 | 0 | 0 | 0 | 0 | 0 | 2.4003 | 9.8969 | 0.6532 | 6.7343 | 22.0604 | 1.8048 | 7.6717 | 0 | 0 | 0.3649 | -0.0417 | 0.04 | 0.4
B2 | XTL_007 | CBB.405.B2 | CBB.3.B2 | MAGNET | VKIC | CBB | 0 | 0 | 0 | 0 | 0 | 382.3462 | 0.25011 | 0 | -0.36455 | 405.239 | 0.041639 | 0 | 0 | 0 | 0 | 0 | 0 | 0 | 0 | 2.4003 | 9.8969 | 0.6532 | 6.7343 | 22.0604 | 1.8048 | 7.6717 | 0 | 0 | 0.3649 | -0.0417 | 0.04 | 0.4
B2 | XTL_007 | VCST400YT40.405.B2 | VCST400YT40 | VACUUM | VACSTEP | VCST400YT40 | 0 | 0 | 0 | 0 | 0 | 382.3462 | 0.25011 | 0 | -0.36455 | 405.239 | 0.041639 | 0 | 0 | 0 | 0 | 0 | 0 | 0 | 0 | 2.4003 | 9.8969 | 0.6532 | 6.7343 | 22.0604 | 1.8048 | 7.6717 | 0 | 0 | 0.3649 | -0.0417 | 0.04 | 0.04
B2 | XTL_007 | SRM.406.B2 | SRM | DIAG | INSTR | SRM | 0 | 0 | 0 | 0 | 0 | 383.3994 | 1.3033 | 0 | -0.32071 | 406.2913 | 0.041639 | 0 | 0 | 0 | 0 | 0 | 0 | 0 | 0 | 2.4003 | 8.6809 | 0.5014 | 6.7524 | 18.4729 | 1.6015 | 7.68 | 0 | 0 | 0.321 | -0.0417 | 0.04 | 0.04
B2 | XTL_007 | VCST40Y.413.B2 | VCST40Y | VACUUM | VACSTEP | VCST40Y | 0 | 0 | 0 | 0 | 0 | 390.8536 | 8.7575 | 0 | -0.010411 | 413.739 | 0.041639 | 0 | 0 | 0 | 0 | 0 | 0 | 0 | 0 | 2.4003 | 9.2162 | -0.5732 | 6.9092 | 5.3195 | 0.163 | 7.8155 | 0 | 0 | 0.0104 | -0.0417 | 0.04 | 0.04
B2 | XTL_007 | MBB.413I.B2 | MBB.1.B2 | MARK | BENDIN | BENDMARK | 0 | 0 | 0 | 0 | 0 | 390.8536 | 8.7575 | 0 | -0.010411 | 413.739 | 0.041639 | 0 | 0 | 0 | 0 | 0 | 0 | 0 | 0 | 2.4003 | 9.2162 | -0.5732 | 6.9092 | 5.3195 | 0.163 | 7.8155 | 0 | 0 | 0.0104 | -0.0417 | 0.04 | 0.04
B2 | XTL_007 | BB.413.B2 | BB.1.B2 | MAGNET | SBEN | BB | 0.5 | 0.041639 | 0.041639 | 0 | 1.5708 | 391.1036 | 9.0076 | 0 | -0.15 | 413.989 | 0 | 0 | 0 | 0 | 0 | 0 | 0 | 0 | 0 | 2.4003 | 9.7927 | -0.6114 | 6.9176 | 5.2138 | 0.0666 | 7.8306 | 0 | 0 | 0 | 0 | 0.04 | 0.04
B2 | XTL_007 | MBB.413II.B2 | MBB.1.B2 | MARK | BENDSTR | BENDMARK | 0 | 0.041639 | 0 | 0.041639 | 1.5708 | 391.1036 | 9.0076 | 0 | 0 | 413.9889 | 0 | 0 | 0 | 0 | 0 | 0 | 0 | 0 | 0 | 2.4003 | 9.7927 | -0.6114 | 6.9176 | 5.2138 | 0.0666 | 7.8306 | 0 | 0 | 0 | 0 | 0.04 | 0.04
B2 | XTL_007 | MBB.414.B2 | MBB.1.B2 | MARK | BENDARC | BENDMARK | 0 | 0 | 0 | 0 | 0 | 391.1036 | 0 | 0 | -0.002603 | 413.989 | 0.020819 | 0 | 0 | 0 | 0 | 0 | 0 | 0 | 0 | 2.4003 | 9.7927 | -0.6114 | 6.9176 | 5.2138 | 0.0666 | 7.8306 | 0 | 0 | 0 | 0 | 0.04 | 0.04
B2 | XTL_007 | MBB.415.B2 | MBB.1.B2 | MARK | BENDOUT | BENDMARK | 0 | 0 | 0 | 0 | 0 | 391.3537 | 0.25011 | 0 | 0 | 414.239 | 0 | 0 | 0 | 0 | 0 | 0 | 0 | 0 | 0 | 2.4003 | 9.7927 | -0.6114 | 6.9176 | 5.2138 | 0.0666 | 7.8306 | 0 | 0 | 0 | 0 | 0.04 | 0.04
B2 | XTL_007 | CBB.414.B2 | CBB.4.B2 | MAGNET | VKIC | CBB | 0 | 0 | 0 | 0 | 0 | 391.3537 | 0.25011 | 0 | 0 | 414.239 | 0 | 0 | 0 | 0 | 0 | 0 | 0 | 0 | 0 | 2.4003 | 9.7927 | -0.6114 | 6.9176 | 5.2138 | 0.0666 | 7.8306 | 0 | 0 | 0 | 0 | 0.04 | 0.04
B2 | XTL_007 | END.414.B2 | END.MID.B2 | MARK | MARK | END | 0 | 0 | 0 | 0 | 0 | 391.4537 | 0.35011 | 0 | 0 | 414.339 | 0 | 0 | 0 | 0 | 0 | 0 | 0 | 0 | 0 | 2.4003 | 9.9163 | -0.6254 | 6.9192 | 5.2024 | 0.0473 | 7.8337 | 0 | 0 | 0 | 0 | 0.04 | 0.04
B2 | XTL_007 | START.414.B2 | START.DIA.B2 | MARK | MARK | START | 0 | 0 | 0 | 0 | 0 | 391.4537 | 0.35011 | 0 | 0 | 414.339 | 0 | 0 | 0 | 0 | 0 | 0 | 0 | 0 | 0 | 2.4003 | 9.9163 | -0.6254 | 6.9192 | 5.2024 | 0.0473 | 7.8337 | 0 | 0 | 0 | 0 | 0.04 | 0.04
B2 | XTL_007 | START.415.B2 | START.G3.B2 | MARK | MARK | START | 0 | 0 | 0 | 0 | 0 | 391.6237 | 0.52011 | 0 | 0 | 414.509 | 0 | 0 | 0 | 0 | 0 | 0 | 0 | 0 | 0 | 2.4003 | 10.133 | -0.6492 | 6.9219 | 5.1919 | 0.0146 | 7.8389 | 0 | 0 | 0 | 0 | 0.04 | 0.04
B2 | XTL_007 | BAM.414.B2 | BAM | DIAG | INSTR | BAM | 0 | 0 | 0 | 0 | 0 | 391.7757 | 0.67209 | 0 | 0 | 414.661 | 0 | 0 | 0 | 0 | 0 | 0 | 0 | 0 | 0 | 2.4003 | 10.3336 | -0.6706 | 6.9242 | 5.1919 | -0.0147 | 7.8435 | 0 | 0 | 0 | 0 | 0.04 | 0.04
B2 | XTL_007 | MPBPMF.414.B2 | MPBPMF.B2 | MARK | MARK | MPBPMF | 0 | 0 | 0 | 0 | 0 | 391.9322 | 0.82859 | 0 | 0 | 414.8175 | 0 | 0 | 0 | 0 | 0 | 0 | 0 | 0 | 0 | 2.4003 | 10.5469 | -0.6925 | 6.9266 | 5.2012 | -0.0448 | 7.8483 | 0 | 0 | 0 | 0 | 0.04 | 0.04
B2 | XTL_007 | BPMF.414.B2 | BPMF | DIAG | MONI | BPMF | 0 | 0 | 0 | 0 | 0 | 392.0282 | 0.92459 | 0 | 0 | 414.9135 | 0 | 0 | 0 | 0 | 0 | 0 | 0 | 0 | 0 | 2.4003 | 10.6812 | -0.706 | 6.9281 | 5.2116 | -0.0633 | 7.8513 | 0 | 0 | 0 | 0 | 0.04 | 0.04
B2 | XTL_007 | TORA.415.B2 | TORA | DIAG | INSTR | TORA | 0 | 0 | 0 | 0 | 0 | 392.335 | 1.2314 | 0 | 0 | 415.2203 | 0 | 0 | 0 | 0 | 0 | 0 | 0 | 0 | 0 | 2.4003 | 11.1276 | -0.749 | 6.9325 | 5.2686 | -0.1224 | 7.8606 | 0 | 0 | 0 | 0 | 0.04 | 0.04
B2 | XTL_007 | QD.415.B2 | QD.6.B2 | MAGNET | QUAD | QD | 0.2 | 0.027046 | 0 | 0 | 0 | 392.6107 | 1.5071 | 0 | 0 | 415.496 | 0 | 0 | 0 | 0 | 0 | 0 | 0 | 0 | 0 | 2.4003 | 11.6475 | -0.4862 | 6.9378 | 5.4169 | -0.341 | 7.8718 | 0 | 0 | 0 | 0 | 0.04 | 0.04
B2 | XTL_007 | CCX.415.B2 | CCX.3.B2 | MAGNET | HKIC | CCX | 0.1 | 0 | 0 | 0 | 0 | 392.9237 | 1.8201 | 0 | 0 | 415.809 | 0 | 0 | 0 | 0 | 0 | 0 | 0 | 0 | 0 | 2.4003 | 11.9106 | -0.5141 | 6.9413 | 5.6105 | -0.3952 | 7.8794 | 0 | 0 | 0 | 0 | 0.04 | 0.04
B2 | XTL_007 | CCY.416.B2 | CCY.3.B2 | MAGNET | VKIC | CCY | 0.1 | 0 | 0 | 0 | 0 | 393.1737 | 2.0701 | 0 | 0 | 416.059 | 0 | 0 | 0 | 0 | 0 | 0 | 0 | 0 | 0 | 2.4003 | 12.1743 | -0.5406 | 6.9446 | 5.821 | -0.4467 | 7.8864 | 0 | 0 | 0 | 0 | 0.04 | 0.04
B2 | XTL_007 | BCM.416.B2 | BCM.B2 | MARK | MARK | BCM | 0 | 0 | 0 | 0 | 0 | 393.5726 | 2.469 | 0 | 0 | 416.4579 | 0 | 0 | 0 | 0 | 0 | 0 | 0 | 0 | 0 | 2.4003 | 12.5645 | -0.5777 | 6.9491 | 6.1577 | -0.5186 | 7.8957 | 0 | 0 | 0 | 0 | 0.04 | 0.04
B2 | XTL_007 | QD.417.B2 | QD.7.B2 | MAGNET | QUAD | QD | 0.2 | -0.18516 | 0 | 0 | 0 | 394.2737 | 3.1701 | 0 | 0 | 417.159 | 0 | 0 | 0 | 0 | 0 | 0 | 0 | 0 | 0 | 2.4003 | 14.0631 | -3.2347 | 6.9589 | 6.8638 | 0.6026 | 7.915 | 0 | 0 | 0 | 0 | 0.04 | 0.04
B2 | XTL_007 | CCX.418.B2 | CCX.4.B2 | MAGNET | HKIC | CCX | 0.1 | 0 | 0 | 0 | 0 | 395.2237 | 4.1201 | 0 | 0 | 418.109 | 0 | 0 | 0 | 0 | 0 | 0 | 0 | 0 | 0 | 2.4003 | 20.5458 | -3.9683 | 6.9673 | 5.94 | 0.4239 | 7.9375 | 0 | 0 | 0 | 0 | 0.04 | 0.04
B2 | XTL_007 | CCY.418.B2 | CCY.4.B2 | MAGNET | VKIC | CCY | 0.1 | 0 | 0 | 0 | 0 | 395.4737 | 4.3701 | 0 | 0 | 418.359 | 0 | 0 | 0 | 0 | 0 | 0 | 0 | 0 | 0 | 2.4003 | 22.5809 | -4.172 | 6.9692 | 5.7404 | 0.3742 | 7.9443 | 0 | 0 | 0 | 0 | 0.04 | 0.04
B2 | XTL_007 | BPMA.418.B2 | BPMA | DIAG | MONI | BPMA | 0 | 0 | 0 | 0 | 0 | 395.7026 | 4.599 | 0 | 0 | 418.5879 | 0 | 0 | 0 | 0 | 0 | 0 | 0 | 0 | 0 | 2.4003 | 24.0995 | -4.3179 | 6.9704 | 5.6129 | 0.3387 | 7.9494 | 0 | 0 | 0 | 0 | 0.04 | 0.04
B2 | XTL_007 | QD.418.B2 | QD.8.B2 | MAGNET | QUAD | QD | 0.2 | 0.17488 | 0 | 0 | 0 | 395.9737 | 4.8701 | 0 | 0 | 418.859 | 0 | 0 | 0 | 0 | 0 | 0 | 0 | 0 | 0 | 2.4003 | 26.49 | 0.065 | 6.9727 | 5.5808 | -0.6993 | 7.96 | 0 | 0 | 0 | 0 | 0.04 | 0.04
B2 | XTL_007 | END.419.B2 | END.G3.B2 | MARK | MARK | END | 0 | 0 | 0 | 0 | 0 | 396.2237 | 5.1201 | 0 | 0 | 419.109 | 0 | 0 | 0 | 0 | 0 | 0 | 0 | 0 | 0 | 2.4003 | 26.4714 | 0.0593 | 6.9736 | 5.7966 | -0.7393 | 7.9642 | 0 | 0 | 0 | 0 | 0.04 | 0.04
B2 | XTL_007 | START.423.B2 | START.G4.B2 | MARK | MARK | START | 0 | 0 | 0 | 0 | 0 | 400.2237 | 9.1201 | 0 | 0 | 423.109 | 0 | 0 | 0 | 0 | 0 | 0 | 0 | 0 | 0 | 2.4003 | 26.6033 | -0.0923 | 6.9977 | 15.9804 | -1.8066 | 8.0324 | 0 | 0 | 0 | 0 | 0.04 | 0.04
B2 | XTL_007 | CCX.425.B2 | CCX.5.B2 | MAGNET | HKIC | CCX | 0.1 | 0 | 0 | 0 | 0 | 402.6737 | 11.5701 | 0 | 0 | 425.559 | 0 | 0 | 0 | 0 | 0 | 0 | 0 | 0 | 0 | 2.4003 | 27.3018 | -0.1871 | 7.0125 | 26.6808 | -2.4736 | 8.0518 | 0 | 0 | 0 | 0 | 0.04 | 0.04
B2 | XTL_007 | QD.425.B2 | QD.9.B2 | MAGNET | QUAD | QD | 0.2 | -0.33732 | 0 | 0 | 0 | 403.0137 | 11.9101 | 0 | 0 | 425.899 | 0 | 0 | 0 | 0 | 0 | 0 | 0 | 0 | 0 | 2.4003 | 29.3458 | -9.884 | 7.0147 | 26.7832 | 6.6645 | 8.054 | 0 | 0 | 0 | 0 | 0.04 | 0.04
B2 | XTL_007 | CCY.426.B2 | CCY.5.B2 | MAGNET | VKIC | CCY | 0.1 | 0 | 0 | 0 | 0 | 403.3737 | 12.2701 | 0 | 0 | 426.259 | 0 | 0 | 0 | 0 | 0 | 0 | 0 | 0 | 0 | 2.4003 | 35.797 | -10.9265 | 7.0162 | 22.8142 | 6.1388 | 8.056 | 0 | 0 | 0 | 0 | 0.04 | 0.04
B2 | XTL_007 | OTRA.426.B2 | OTRA | DIAG | INSTR | OTRA | 0 | 0 | 0 | 0 | 0 | 403.8136 | 12.71 | 0 | 0 | 426.6989 | 0 | 0 | 0 | 0 | 0 | 0 | 0 | 0 | 0 | 2.4003 | 44.8288 | -12.2378 | 7.0178 | 18.2849 | 5.4777 | 8.0591 | 0 | 0 | 0 | 0 | 0.04 | 0.04
B2 | XTL_007 | BPMA.426.B2 | BPMA | DIAG | MONI | BPMA | 0 | 0 | 0 | 0 | 0 | 404.0606 | 12.957 | 0 | 0 | 426.9459 | 0 | 0 | 0 | 0 | 0 | 0 | 0 | 0 | 0 | 2.4003 | 51.0794 | -13.0685 | 7.0186 | 15.6824 | 5.0589 | 8.0614 | 0 | 0 | 0 | 0 | 0.04 | 0.04
B2 | XTL_007 | QD.427.B2 | QD.10.B2 | MAGNET | QUAD | QD | 0.2 | 0.24246 | 0 | 0 | 0 | 404.6137 | 13.5101 | 0 | 0 | 427.499 | 0 | 0 | 0 | 0 | 0 | 0 | 0 | 0 | 0 | 2.4003 | 66.3603 | 1.0789 | 7.0203 | 10.3067 | 1.4974 | 8.0697 | 0 | 0 | 0 | 0 | 0.04 | 0.04
B2 | XTL_007 | END.427.B2 | END.G4.B2 | MARK | MARK | END | 0 | 0 | 0 | 0 | 0 | 404.8237 | 13.7201 | 0 | 0 | 427.709 | 0 | 0 | 0 | 0 | 0 | 0 | 0 | 0 | 0 | 2.4003 | 66.1233 | 1.0754 | 7.0206 | 9.9811 | 1.4628 | 8.0715 | 0 | 0 | 0 | 0 | 0.04 | 0.04
B2 | XTL_007 | START.427.B2 | START.G5.B2 | MARK | MARK | START | 0 | 0 | 0 | 0 | 0 | 405.0237 | 13.9201 | 0 | 0 | 427.909 | 0 | 0 | 0 | 0 | 0 | 0 | 0 | 0 | 0 | 2.4003 | 65.6945 | 1.0688 | 7.0211 | 9.4086 | 1.3999 | 8.0747 | 0 | 0 | 0 | 0 | 0.04 | 0.04
B2 | XTL_007 | TDSB.428.B2 | TDSB | CAVITY | LCAV | TDSB | 1.5 | 0 | 0 | 2800 | 0 | 405.868 | 14.7644 | 0 | 0 | 428.7533 | 0 | 0 | 0 | 0 | 0 | 0 | 0 | 0 | 0 | 2.4003 | 62.3693 | 1.0168 | 7.0251 | 5.7445 | 0.8984 | 8.1095 | 0 | 0 | 0 | 0 | 0.04 | 0.04
B2 | XTL_007 | TDSB.430.B2 | TDSB | CAVITY | LCAV | TDSB | 1.5 | 0 | 0 | 2800 | 0 | 407.768 | 16.6644 | 0 | 0 | 430.6533 | 0 | 0 | 0 | 0 | 0 | 0 | 0 | 0 | 0 | 2.4003 | 58.6231 | 0.9549 | 7.0301 | 3.4663 | 0.3007 | 8.1795 | 0 | 0 | 0 | 0 | 0.04 | 0.04
B2 | XTL_007 | QD.431.B2 | QD.11.B2 | MAGNET | QUAD | QD | 0.2 | 0.10301 | 0 | 0 | 0 | 408.8147 | 17.7111 | 0 | 0 | 431.7 | 0 | 0 | 0 | 0 | 0 | 0 | 0 | 0 | 0 | 2.4003 | 56.684 | 6.8212 | 7.0311 | 3.3457 | -0.166 | 8.1982 | 0 | 0 | 0 | 0 | 0.04 | 0.04
B2 | XTL_007 | CCX.431.B2 | CCX.6.B2 | MAGNET | HKIC | CCX | 0.1 | 0 | 0 | 0 | 0 | 409.0737 | 17.9701 | 0 | 0 | 431.959 | 0 | 0 | 0 | 0 | 0 | 0 | 0 | 0 | 0 | 2.4003 | 53.8693 | 6.646 | 7.0317 | 3.4285 | -0.2302 | 8.2081 | 0 | 0 | 0 | 0 | 0.04 | 0.04
B2 | XTL_007 | BPMA.432.B2 | BPMA | DIAG | MONI | BPMA | 0 | 0 | 0 | 0 | 0 | 409.446 | 18.3424 | 0 | 0 | 432.3313 | 0 | 0 | 0 | 0 | 0 | 0 | 0 | 0 | 0 | 2.4003 | 49.6724 | 6.3757 | 7.0327 | 3.6088 | -0.3291 | 8.2227 | 0 | 0 | 0 | 0 | 0.04 | 0.04
B2 | XTL_007 | END.432.B2 | END.G5.B2 | MARK | MARK | END | 0 | 0 | 0 | 0 | 0 | 409.6237 | 18.5201 | 0 | 0 | 432.509 | 0 | 0 | 0 | 0 | 0 | 0 | 0 | 0 | 0 | 2.4003 | 47.4327 | 6.2267 | 7.0333 | 3.7355 | -0.3837 | 8.2304 | 0 | 0 | 0 | 0 | 0.04 | 0.04
B2 | XTL_007 | START.432.B2 | START.G6.B2 | MARK | MARK | START | 0 | 0 | 0 | 0 | 0 | 409.8237 | 18.7201 | 0 | 0 | 432.709 | 0 | 0 | 0 | 0 | 0 | 0 | 0 | 0 | 0 | 2.4003 | 44.9755 | 6.059 | 7.034 | 3.9012 | -0.4452 | 8.2387 | 0 | 0 | 0 | 0 | 0.04 | 0.04
B2 | XTL_007 | QD.434.B2 | QD.12.B2 | MAGNET | QUAD | QD | 0.2 | -0.12494 | 0 | 0 | 0 | 411.4737 | 20.3701 | 0 | 0 | 434.359 | 0 | 0 | 0 | 0 | 0 | 0 | 0 | 0 | 0 | 2.4003 | 27.016 | 1.2454 | 7.0421 | 6.2445 | -0.1964 | 8.2957 | 0 | 0 | 0 | 0 | 0.04 | 0.04
B2 | XTL_007 | CCY.434.B2 | CCY.6.B2 | MAGNET | VKIC | CCY | 0.1 | 0 | 0 | 0 | 0 | 411.7737 | 20.6701 | 0 | 0 | 434.659 | 0 | 0 | 0 | 0 | 0 | 0 | 0 | 0 | 0 | 2.4003 | 26.3992 | 1.2218 | 7.0436 | 6.353 | -0.238 | 8.302 | 0 | 0 | 0 | 0 | 0.04 | 0.04
B2 | XTL_007 | QD.437.B2 | QD.13.B2 | MAGNET | QUAD | QD | 0.2 | 0.095992 | 0 | 0 | 0 | 414.1737 | 23.0701 | 0 | 0 | 437.059 | 0 | 0 | 0 | 0 | 0 | 0 | 0 | 0 | 0 | 2.4003 | 20.5763 | 2.9783 | 7.0602 | 8.6802 | -1.4732 | 8.3561 | 0 | 0 | 0 | 0 | 0.04 | 0.04
B2 | XTL_007 | END.437.B2 | END.G6.B2 | MARK | MARK | END | 0 | 0 | 0 | 0 | 0 | 414.4237 | 23.3201 | 0 | 0 | 437.309 | 0 | 0 | 0 | 0 | 0 | 0 | 0 | 0 | 0 | 2.4003 | 19.6936 | 2.9063 | 7.0614 | 9.1304 | -1.5279 | 8.3587 | 0 | 0 | 0 | 0 | 0.04 | 0.04
B2 | XTL_007 | START.437.B2 | START.G7.B2 | MARK | MARK | START | 0 | 0 | 0 | 0 | 0 | 414.6237 | 23.5201 | 0 | 0 | 437.509 | 0 | 0 | 0 | 0 | 0 | 0 | 0 | 0 | 0 | 2.4003 | 18.5503 | 2.8104 | 7.063 | 9.7562 | -1.601 | 8.3621 | 0 | 0 | 0 | 0 | 0.04 | 0.04
B2 | XTL_007 | OTRA.438.B2 | OTRA | DIAG | INSTR | OTRA | 0 | 0 | 0 | 0 | 0 | 416.0736 | 24.97 | 0 | 0 | 438.9589 | 0 | 0 | 0 | 0 | 0 | 0 | 0 | 0 | 0 | 2.4003 | 11.4092 | 2.1149 | 7.0789 | 15.1665 | -2.1305 | 8.3811 | 0 | 0 | 0 | 0 | 0.04 | 0.04
B2 | XTL_007 | BPMA.440.B2 | BPMA | DIAG | MONI | BPMA | 0 | 0 | 0 | 0 | 0 | 417.7026 | 26.599 | 0 | 0 | 440.5879 | 0 | 0 | 0 | 0 | 0 | 0 | 0 | 0 | 0 | 2.4003 | 5.7918 | 1.3335 | 7.111 | 23.0769 | -2.7255 | 8.395 | 0 | 0 | 0 | 0 | 0.04 | 0.04
B2 | XTL_007 | QD.440.B2 | QD.14.B2 | MAGNET | QUAD | QD | 0.2 | -0.15824 | 0 | 0 | 0 | 417.9737 | 26.8701 | 0 | 0 | 440.859 | 0 | 0 | 0 | 0 | 0 | 0 | 0 | 0 | 0 | 2.4003 | 5.0288 | 0.369 | 7.1221 | 24.3744 | 1.0364 | 8.3975 | 0 | 0 | 0 | 0 | 0.04 | 0.04
B2 | XTL_007 | CCX.441.B2 | CCX.7.B2 | MAGNET | HKIC | CCX | 0.1 | 0 | 0 | 0 | 0 | 418.2737 | 27.1701 | 0 | 0 | 441.159 | 0 | 0 | 0 | 0 | 0 | 0 | 0 | 0 | 0 | 2.4003 | 4.8584 | 0.3125 | 7.1302 | 23.8615 | 1.0151 | 8.3991 | 0 | 0 | 0 | 0 | 0.04 | 0.04
B2 | XTL_007 | END.442.B2 | END.G7.B2 | MARK | MARK | END | 0 | 0 | 0 | 0 | 0 | 419.2237 | 28.1201 | 0 | 0 | 442.109 | 0 | 0 | 0 | 0 | 0 | 0 | 0 | 0 | 0 | 2.4003 | 4.4788 | 0.1092 | 7.1611 | 22.1033 | 0.9385 | 8.4054 | 0 | 0 | 0 | 0 | 0.04 | 0.04
B2 | XTL_007 | START.442.B2 | START.G8.B2 | MARK | MARK | START | 0 | 0 | 0 | 0 | 0 | 419.4237 | 28.3201 | 0 | 0 | 442.309 | 0 | 0 | 0 | 0 | 0 | 0 | 0 | 0 | 0 | 2.4003 | 4.4442 | 0.064 | 7.1682 | 21.7313 | 0.9215 | 8.4068 | 0 | 0 | 0 | 0 | 0.04 | 0.04
B2 | XTL_007 | BPMA.444.B2 | BPMA | DIAG | MONI | BPMA | 0 | 0 | 0 | 0 | 0 | 421.5026 | 30.399 | 0 | 0 | 444.3879 | 0 | 0 | 0 | 0 | 0 | 0 | 0 | 0 | 0 | 2.4003 | 5.1545 | -0.4057 | 7.2397 | 18.2676 | 0.7446 | 8.4234 | 0 | 0 | 0 | 0 | 0.04 | 0.04
B2 | XTL_007 | QD.444.B2 | QD.15.B2 | MAGNET | QUAD | QD | 0.2 | -0.10846 | 0 | 0 | 0 | 421.7737 | 30.6701 | 0 | 0 | 444.659 | 0 | 0 | 0 | 0 | 0 | 0 | 0 | 0 | 0 | 2.4003 | 5.6051 | -1.0928 | 7.2508 | 17.3429 | 2.6077 | 8.4267 | 0 | 0 | 0 | 0 | 0.04 | 0.04
B2 | XTL_007 | KDY.445.B2 | KDY | FASTKICK | VKIC | KDY | 0.35 | 0 | 0 | 0 | 0 | 422.2926 | 31.189 | 0 | 0 | 445.1779 | 0 | 0 | 0 | 0 | 0 | 0 | 0 | 0 | 0 | 2.4003 | 7.0412 | -1.3253 | 7.2659 | 14.4042 | 2.3406 | 8.4327 | 0 | 0 | 0 | 0 | 0.04 | 0.04
B2 | XTL_007 | KDY.446.B2 | KDY | FASTKICK | VKIC | KDY | 0.35 | 0 | 0 | 0 | 0 | 422.7126 | 31.609 | 0 | 0 | 445.5979 | 0 | 0 | 0 | 0 | 0 | 0 | 0 | 0 | 0 | 2.4003 | 8.2235 | -1.4897 | 7.2746 | 12.5174 | 2.1517 | 8.4377 | 0 | 0 | 0 | 0 | 0.04 | 0.04
B2 | XTL_007 | OTRA.446.B2 | OTRA | DIAG | INSTR | OTRA | 0 | 0 | 0 | 0 | 0 | 423.6736 | 32.57 | 0 | 0 | 446.5589 | 0 | 0 | 0 | 0 | 0 | 0 | 0 | 0 | 0 | 2.4003 | 10.8072 | -1.7974 | 7.2879 | 9.4128 | 1.7982 | 8.4492 | 0 | 0 | 0 | 0 | 0.04 | 0.04
B2 | XTL_007 | END.446.B2 | END.G8.B2 | MARK | MARK | END | 0 | 0 | 0 | 0 | 0 | 424.0237 | 32.9201 | 0 | 0 | 446.909 | 0 | 0 | 0 | 0 | 0 | 0 | 0 | 0 | 0 | 2.4003 | 12.1138 | -1.9345 | 7.2928 | 8.2088 | 1.6407 | 8.4556 | 0 | 0 | 0 | 0 | 0.04 | 0.04
B2 | XTL_007 | START.447.B2 | START.G9.B2 | MARK | MARK | START | 0 | 0 | 0 | 0 | 0 | 424.2237 | 33.1201 | 0 | 0 | 447.109 | 0 | 0 | 0 | 0 | 0 | 0 | 0 | 0 | 0 | 2.4003 | 12.9032 | -2.0128 | 7.2953 | 7.5705 | 1.5508 | 8.4596 | 0 | 0 | 0 | 0 | 0.04 | 0.04
B2 | XTL_007 | CCX.447.B2 | CCX.8.B2 | MAGNET | HKIC | CCX | 0.1 | 0 | 0 | 0 | 0 | 424.6237 | 33.5201 | 0 | 0 | 447.509 | 0 | 0 | 0 | 0 | 0 | 0 | 0 | 0 | 0 | 2.4003 | 14.794 | -2.1889 | 7.3005 | 6.2659 | 1.3484 | 8.47 | 0 | 0 | 0 | 0 | 0.04 | 0.04
B2 | XTL_007 | BPMA.448.B2 | BPMA | DIAG | MONI | BPMA | 0 | 0 | 0 | 0 | 0 | 425.3026 | 34.199 | 0 | 0 | 448.1879 | 0 | 0 | 0 | 0 | 0 | 0 | 0 | 0 | 0 | 2.4003 | 17.7019 | -2.4351 | 7.3067 | 4.7478 | 1.0655 | 8.4884 | 0 | 0 | 0 | 0 | 0.04 | 0.04
B2 | XTL_007 | QD.448.B2 | QD.16.B2 | MAGNET | QUAD | QD | 0.2 | 0.21132 | 0 | 0 | 0 | 425.5737 | 34.4701 | 0 | 0 | 448.459 | 0 | 0 | 0 | 0 | 0 | 0 | 0 | 0 | 0 | 2.4003 | 18.7622 | 1.4401 | 7.3099 | 4.1963 | 0.0254 | 8.5018 | 0 | 0 | 0 | 0 | 0.04 | 0.04
B2 | XTL_007 | CCY.448.B2 | CCY.7.B2 | MAGNET | VKIC | CCY | 0.1 | 0 | 0 | 0 | 0 | 425.8737 | 34.7701 | 0 | 0 | 448.759 | 0 | 0 | 0 | 0 | 0 | 0 | 0 | 0 | 0 | 2.4003 | 18.0524 | 1.3992 | 7.3121 | 4.1985 | -0.0342 | 8.5113 | 0 | 0 | 0 | 0 | 0.04 | 0.04
B2 | XTL_007 | OTRB.450.B2 | OTRB | DIAG | INSTR | OTRB | 0 | 0 | 0 | 0 | 0 | 427.4736 | 36.37 | 0 | 0 | 450.3589 | 0 | 0 | 0 | 0 | 0 | 0 | 0 | 0 | 0 | 2.4003 | 14.1088 | 1.1452 | 7.3276 | 4.8775 | -0.4038 | 8.567 | 0 | 0 | 0 | 0 | 0.04 | 0.04
B2 | XTL_007 | END.451.B2 | END.G9.B2 | MARK | MARK | END | 0 | 0 | 0 | 0 | 0 | 428.8237 | 37.7201 | 0 | 0 | 451.709 | 0 | 0 | 0 | 0 | 0 | 0 | 0 | 0 | 0 | 2.4003 | 11.315 | 0.924 | 7.3446 | 6.4025 | -0.7258 | 8.6058 | 0 | 0 | 0 | 0 | 0.04 | 0.04
B2 | XTL_007 | START.451.B2 | START.G10.B2 | MARK | MARK | START | 0 | 0 | 0 | 0 | 0 | 429.0237 | 37.9201 | 0 | 0 | 451.909 | 0 | 0 | 0 | 0 | 0 | 0 | 0 | 0 | 0 | 2.4003 | 10.9519 | 0.8913 | 7.3475 | 6.7023 | -0.7734 | 8.6107 | 0 | 0 | 0 | 0 | 0.04 | 0.04
B2 | XTL_007 | BPMA.452.B2 | BPMA | DIAG | MONI | BPMA | 0 | 0 | 0 | 0 | 0 | 429.1286 | 38.025 | 0 | 0 | 452.0139 | 0 | 0 | 0 | 0 | 0 | 0 | 0 | 0 | 0 | 2.4003 | 10.7668 | 0.8741 | 7.349 | 6.8672 | -0.7985 | 8.6131 | 0 | 0 | 0 | 0 | 0.04 | 0.04
B2 | XTL_007 | QD.452.B2 | QD.17.B2 | MAGNET | QUAD | QD | 0.2 | -0.29824 | 0 | 0 | 0 | 429.3998 | 38.2962 | 0 | 0 | 452.2851 | 0 | 0 | 0 | 0 | 0 | 0 | 0 | 0 | 0 | 2.4003 | 10.7641 | -2.334 | 7.3546 | 7.0615 | 1.261 | 8.6214 | 0 | 0 | 0 | 0 | 0.04 | 0.04
B2 | XTL_007 | KDY.452.B2 | KDY | FASTKICK | VKIC | KDY | 0.35 | 0 | 0 | 0 | 0 | 429.8926 | 38.789 | 0 | 0 | 452.7779 | 0 | 0 | 0 | 0 | 0 | 0 | 0 | 0 | 0 | 2.4003 | 13.6078 | -2.6742 | 7.3621 | 5.7478 | 1.0527 | 8.6356 | 0 | 0 | 0 | 0 | 0.04 | 0.04
B2 | XTL_007 | KDY.453.B2 | KDY | FASTKICK | VKIC | KDY | 0.35 | 0 | 0 | 0 | 0 | 430.3126 | 39.209 | 0 | 0 | 453.1979 | 0 | 0 | 0 | 0 | 0 | 0 | 0 | 0 | 0 | 2.4003 | 15.9597 | -2.9257 | 7.3666 | 4.9282 | 0.8987 | 8.6482 | 0 | 0 | 0 | 0 | 0.04 | 0.04
B2 | XTL_008 | OTRB.454.B2 | OTRB | DIAG | INSTR | OTRB | 0 | 0 | 0 | 0 | 0 | 431.2736 | 40.17 | 0 | 0 | 454.1589 | 0 | 0 | 0 | 0 | 0 | 0 | 0 | 0 | 0 | 2.4003 | 20.929 | -3.3965 | 7.3734 | 3.7421 | 0.6104 | 8.6775 | 0 | 0 | 0 | 0 | 0.04 | 0.04
B2 | XTL_008 | CCX.454.B2 | CCX.9.B2 | MAGNET | HKIC | CCX | 0.1 | 0 | 0 | 0 | 0 | 431.6737 | 40.5701 | 0 | 0 | 454.559 | 0 | 0 | 0 | 0 | 0 | 0 | 0 | 0 | 0 | 2.4003 | 24.1079 | -3.6662 | 7.3766 | 3.267 | 0.4453 | 8.6981 | 0 | 0 | 0 | 0 | 0.04 | 0.04
B2 | XTL_008 | BPMA.455.B2 | BPMA | DIAG | MONI | BPMA | 0 | 0 | 0 | 0 | 0 | 432.9026 | 41.799 | 0 | 0 | 455.7879 | 0 | 0 | 0 | 0 | 0 | 0 | 0 | 0 | 0 | 2.4003 | 33.5845 | -4.3723 | 7.3832 | 2.7268 | 0.0129 | 8.7627 | 0 | 0 | 0 | 0 | 0.04 | 0.04
B2 | XTL_008 | QD.456.B2 | QD.18.B2 | MAGNET | QUAD | QD | 0.2 | 0.21132 | 0 | 0 | 0 | 433.1737 | 42.0701 | 0 | 0 | 456.059 | 0 | 0 | 0 | 0 | 0 | 0 | 0 | 0 | 0 | 2.4003 | 35.3994 | 2.9915 | 7.3849 | 2.8857 | -0.7236 | 8.7841 | 0 | 0 | 0 | 0 | 0.04 | 0.04
B2 | XTL_008 | CCX.456.B2 | CCX.10.B2 | MAGNET | HKIC | CCX | 0.1 | 0 | 0 | 0 | 0 | 433.4737 | 42.3701 | 0 | 0 | 456.359 | 0 | 0 | 0 | 0 | 0 | 0 | 0 | 0 | 0 | 2.4003 | 33.9212 | 2.9212 | 7.3861 | 3.2805 | -0.8556 | 8.797 | 0 | 0 | 0 | 0 | 0.04 | 0.04
B2 | XTL_008 | END.456.B2 | END.G10.B2 | MARK | MARK | END | 0 | 0 | 0 | 0 | 0 | 433.6237 | 42.5201 | 0 | 0 | 456.509 | 0 | 0 | 0 | 0 | 0 | 0 | 0 | 0 | 0 | 2.4003 | 33.3398 | 2.8931 | 7.3865 | 3.4569 | -0.9084 | 8.8018 | 0 | 0 | 0 | 0 | 0.04 | 0.04
B2 | XTL_008 | START.456.B2 | START.G11.B2 | MARK | MARK | START | 0 | 0 | 0 | 0 | 0 | 433.8237 | 42.7201 | 0 | 0 | 456.709 | 0 | 0 | 0 | 0 | 0 | 0 | 0 | 0 | 0 | 2.4003 | 32.1938 | 2.8369 | 7.3875 | 3.8414 | -1.014 | 8.8105 | 0 | 0 | 0 | 0 | 0.04 | 0.04
B2 | XTL_008 | OTRB.457.B2 | OTRB | DIAG | INSTR | OTRB | 0 | 0 | 0 | 0 | 0 | 435.0736 | 43.97 | 0 | 0 | 457.9589 | 0 | 0 | 0 | 0 | 0 | 0 | 0 | 0 | 0 | 2.4003 | 25.5413 | 2.4856 | 7.3944 | 7.2008 | -1.6739 | 8.8487 | 0 | 0 | 0 | 0 | 0.04 | 0.04
B2 | XTL_008 | BPMA.459.B2 | BPMA | DIAG | MONI | BPMA | 0 | 0 | 0 | 0 | 0 | 436.7026 | 45.599 | 0 | 0 | 459.5879 | 0 | 0 | 0 | 0 | 0 | 0 | 0 | 0 | 0 | 2.4003 | 18.189 | 2.0278 | 7.4065 | 14.0554 | -2.5339 | 8.8746 | 0 | 0 | 0 | 0 | 0.04 | 0.04
B2 | XTL_008 | QD.459.B2 | QD.19.B2 | MAGNET | QUAD | QD | 0.2 | -0.29824 | 0 | 0 | 0 | 436.9737 | 45.8701 | 0 | 0 | 459.859 | 0 | 0 | 0 | 0 | 0 | 0 | 0 | 0 | 0 | 2.4003 | 17.7559 | -3.2681 | 7.4098 | 15.0938 | 1.8612 | 8.8785 | 0 | 0 | 0 | 0 | 0.04 | 0.04
B2 | XTL_008 | CCY.460.B2 | CCY.8.B2 | MAGNET | VKIC | CCY | 0.1 | 0 | 0 | 0 | 0 | 437.2737 | 46.1701 | 0 | 0 | 460.159 | 0 | 0 | 0 | 0 | 0 | 0 | 0 | 0 | 0 | 2.4003 | 19.4311 | -3.4326 | 7.412 | 14.1816 | 1.7873 | 8.8813 | 0 | 0 | 0 | 0 | 0.04 | 0.04
B2 | XTL_008 | END.461.B2 | END.G11.B2 | MARK | MARK | END | 0 | 0 | 0 | 0 | 0 | 438.4237 | 47.3201 | 0 | 0 | 461.309 | 0 | 0 | 0 | 0 | 0 | 0 | 0 | 0 | 0 | 2.4003 | 27.7787 | -4.1562 | 7.4195 | 10.6075 | 1.4619 | 8.8956 | 0 | 0 | 0 | 0 | 0.04 | 0.04
B2 | XTL_008 | START.461.B2 | START.G12.B2 | MARK | MARK | START | 0 | 0 | 0 | 0 | 0 | 438.6237 | 47.5201 | 0 | 0 | 461.509 | 0 | 0 | 0 | 0 | 0 | 0 | 0 | 0 | 0 | 2.4003 | 29.4675 | -4.2878 | 7.4206 | 10.0345 | 1.4028 | 8.8986 | 0 | 0 | 0 | 0 | 0.04 | 0.04
B2 | XTL_008 | OTRB.461.B2 | OTRB | DIAG | INSTR | OTRB | 0 | 0 | 0 | 0 | 0 | 438.8736 | 47.77 | 0 | 0 | 461.7589 | 0 | 0 | 0 | 0 | 0 | 0 | 0 | 0 | 0 | 2.4003 | 31.6514 | -4.4521 | 7.4219 | 9.3519 | 1.3289 | 8.9028 | 0 | 0 | 0 | 0 | 0.04 | 0.04
B2 | XTL_008 | BPMA.462.B2 | BPMA | DIAG | MONI | BPMA | 0 | 0 | 0 | 0 | 0 | 439.9526 | 48.849 | 0 | 0 | 462.8379 | 0 | 0 | 0 | 0 | 0 | 0 | 0 | 0 | 0 | 2.4003 | 42.0251 | -5.162 | 7.4266 | 6.8285 | 1.0098 | 8.9243 | 0 | 0 | 0 | 0 | 0.04 | 0.04
B2 | XTL_008 | QD.463.B2 | QD.21.B2 | MAGNET | QUAD | QD | 0.2 | -0.13483 | 0 | 0 | 0 | 440.2237 | 49.1201 | 0 | 0 | 463.109 | 0 | 0 | 0 | 0 | 0 | 0 | 0 | 0 | 0 | 2.4003 | 47.1773 | -11.7091 | 7.428 | 5.9531 | 1.7094 | 8.9335 | 0 | 0 | 0 | 0 | 0.04 | 0.04
B2 | XTL_008 | CRD.463.B2 | CRD | DIAG | INSTR | CRD | 0 | 0 | 0 | 0 | 0 | 440.7126 | 49.609 | 0 | 0 | 463.5979 | 0 | 0 | 0 | 0 | 0 | 0 | 0 | 0 | 0 | 2.4003 | 56.7273 | -12.8475 | 7.4292 | 4.7232 | 1.4532 | 8.9452 | 0 | 0 | 0 | 0 | 0.04 | 0.04
B2 | XTL_008 | CCX.464.B2 | CCX.11.B2 | MAGNET | HKIC | CCX | 0.1 | 0 | 0 | 0 | 0 | 441.2237 | 50.1201 | 0 | 0 | 464.109 | 0 | 0 | 0 | 0 | 0 | 0 | 0 | 0 | 0 | 2.4003 | 72.0669 | -14.4901 | 7.4306 | 3.2998 | 1.0835 | 8.9679 | 0 | 0 | 0 | 0 | 0.04 | 0.04
B2 | XTL_008 | QD.464.B2 | QD.22.B2 | MAGNET | QUAD | QD | 0.2 | 0.3073 | 0 | 0 | 0 | 441.7237 | 50.6201 | 0 | 0 | 464.609 | 0 | 0 | 0 | 0 | 0 | 0 | 0 | 0 | 0 | 2.4003 | 83.6664 | 10.1383 | 7.4317 | 2.4581 | -0.0165 | 8.9995 | 0 | 0 | 0 | 0 | 0.04 | 0.04
B2 | XTL_008 | CCY.464.B2 | CCY.9.B2 | MAGNET | VKIC | CCY | 0.1 | 0 | 0 | 0 | 0 | 442.0237 | 50.9201 | 0 | 0 | 464.909 | 0 | 0 | 0 | 0 | 0 | 0 | 0 | 0 | 0 | 2.4003 | 78.6748 | 9.8282 | 7.4322 | 2.4918 | -0.1182 | 9.0156 | 0 | 0 | 0 | 0 | 0.04 | 0.04
B2 | XTL_008 | CCX.465.B2 | CCX.12.B2 | MAGNET | HKIC | CCX | 0.1 | 0 | 0 | 0 | 0 | 442.4737 | 51.3701 | 0 | 0 | 465.359 | 0 | 0 | 0 | 0 | 0 | 0 | 0 | 0 | 0 | 2.4003 | 70.0806 | 9.27 | 7.4331 | 2.6806 | -0.3013 | 9.0435 | 0 | 0 | 0 | 0 | 0.04 | 0.04
B2 | XTL_008 | BPMA.465.B2 | BPMA | DIAG | MONI | BPMA | 0 | 0 | 0 | 0 | 0 | 442.7026 | 51.599 | 0 | 0 | 465.5879 | 0 | 0 | 0 | 0 | 0 | 0 | 0 | 0 | 0 | 2.4003 | 66.8039 | 9.0481 | 7.4335 | 2.8014 | -0.3741 | 9.0539 | 0 | 0 | 0 | 0 | 0.04 | 0.04
B2 | XTL_008 | QD.465.B2 | QD.23.B2 | MAGNET | QUAD | QD | 0.2 | -0.058432 | 0 | 0 | 0 | 442.9737 | 51.8701 | 0 | 0 | 465.859 | 0 | 0 | 0 | 0 | 0 | 0 | 0 | 0 | 0 | 2.4003 | 60.9793 | 5.0394 | 7.4345 | 3.0995 | -0.3436 | 9.0739 | 0 | 0 | 0 | 0 | 0.04 | 0.04
B2 | XTL_008 | END.466.B2 | END.G12.B2 | MARK | MARK | END | 0 | 0 | 0 | 0 | 0 | 443.2237 | 52.1201 | 0 | 0 | 466.109 | 0 | 0 | 0 | 0 | 0 | 0 | 0 | 0 | 0 | 2.4003 | 59.4772 | 4.9744 | 7.4349 | 3.2107 | -0.3978 | 9.0815 | 0 | 0 | 0 | 0 | 0.04 | 0.04
B2 | XTL_008 | END.467.B2 | END.DIA.B2 | MARK | MARK | END | 0 | 0 | 0 | 0 | 0 | 443.6237 | 52.5201 | 0 | 0 | 466.509 | 0 | 0 | 0 | 0 | 0 | 0 | 0 | 0 | 0 | 2.4003 | 55.5669 | 4.8013 | 7.436 | 3.5866 | -0.5421 | 9.1003 | 0 | 0 | 0 | 0 | 0.04 | 0.04
B2 | XTL_008 | STARTB2D.466.B2 | STARTB2D.B2 | MARK | MARK | STARTB2D | 0 | 0 | 0 | 0 | 0 | 443.6237 | 52.5201 | 0 | 0 | 466.509 | 0 | 0 | 0 | 0 | 0 | 0 | 0 | 0 | 0 | 2.4003 | 55.5669 | 4.8013 | 7.436 | 3.5866 | -0.5421 | 9.1003 | 0 | 0 | 0 | 0 | 0.04 | 0.04
B2 | XTL_008 | QD.470.B2 | QD.24.B2 | MAGNET | QUAD | QD | 0.2 | -0.030062 | 0 | 0 | 0 | 447.2487 | 56.1451 | 0 | 0 | 470.134 | 0 | 0 | 0 | 0 | 0 | 0 | 0 | 0 | 0 | 2.4003 | 25.9614 | 2.4102 | 7.4517 | 12.5561 | -1.5077 | 9.1936 | 0 | 0 | 0 | 0 | 0.04 | 0.04
B2 | XTL_008 | CCY.470.B2 | CCY.10.B2 | MAGNET | VKIC | CCY | 0.1 | 0 | 0 | 0 | 0 | 447.5487 | 56.4451 | 0 | 0 | 470.434 | 0 | 0 | 0 | 0 | 0 | 0 | 0 | 0 | 0 | 2.4003 | 24.7727 | 2.3446 | 7.4532 | 13.3263 | -1.5729 | 9.1967 | 0 | 0 | 0 | 0 | 0.04 | 0.04
B2 | XTL_008 | DCM.471.B2 | DCM | DIAG | INSTR | DCM | 0 | 0 | 0 | 0 | 0 | 448.667 | 57.5634 | 0 | 0 | 471.5523 | 0 | 0 | 0 | 0 | 0 | 0 | 0 | 0 | 0 | 2.4003 | 20.0626 | 2.0644 | 7.4609 | 16.9844 | -1.8514 | 9.208 | 0 | 0 | 0 | 0 | 0.04 | 0.04
B2 | XTL_008 | TORA.471.B2 | TORA | DIAG | INSTR | TORA | 0 | 0 | 0 | 0 | 0 | 448.8151 | 57.7115 | 0 | 0 | 471.7004 | 0 | 0 | 0 | 0 | 0 | 0 | 0 | 0 | 0 | 2.4003 | 19.4568 | 2.0256 | 7.4621 | 17.5385 | -1.89 | 9.2094 | 0 | 0 | 0 | 0 | 0.04 | 0.04
B2 | XTL_008 | BPMA.471.B2 | BPMA | DIAG | MONI | BPMA | 0 | 0 | 0 | 0 | 0 | 448.9694 | 57.8658 | 0 | 0 | 471.8547 | 0 | 0 | 0 | 0 | 0 | 0 | 0 | 0 | 0 | 2.4003 | 18.838 | 1.9851 | 7.4633 | 18.1279 | -1.9302 | 9.2108 | 0 | 0 | 0 | 0 | 0.04 | 0.04
B2 | XTL_008 | QD.472.B2 | QD.25.B2 | MAGNET | QUAD | QD | 0.2 | -0.078602 | 0 | 0 | 0 | 449.2537 | 58.1501 | 0 | 0 | 472.139 | 0 | 0 | 0 | 0 | 0 | 0 | 0 | 0 | 0 | 2.4003 | 17.629 | 0.5061 | 7.4667 | 19.347 | -0.502 | 9.214 | 0 | 0 | 0 | 0 | 0.04 | 0.04
B2 | XTL_008 | VCDST.473.B2 | VCDST | VACUUM | VAC | VCDST | 1.215 | 0 | 0 | 0 | 0 | 450.1855 | 59.0819 | 0 | 0 | 473.0708 | 0 | 0 | 0 | 0 | 0 | 0 | 0 | 0 | 0 | 2.4003 | 16.3197 | 0.4036 | 7.4802 | 20.9259 | -0.5951 | 9.2254 | 0 | 0 | 0 | 0 | 0.04 | 0.04
B2 | XTL_008 | END.473.B2 | END.B2 | MARK | MARK | END | 0 | 0 | 0 | 0 | 0 | 450.9187 | 59.8151 | 0 | 0 | 473.804 | 0 | 0 | 0 | 0 | 0 | 0 | 0 | 0 | 0 | 2.4003 | 16.2193 | 0.3946 | 7.4815 | 21.0766 | -0.6032 | 9.2264 | 0 | 0 | 0 | 0 | 0.04 | 0.04
L3 | XTL_008 | START.473.L3 | START.L3.L3 | MARK | MARK | START | 0 | 0 | 0 | 0 | 0 | 450.9187 | 59.8151 | 0 | 0 | 473.804 | 0 | 0 | 0 | 0 | 0 | 0 | 0 | 0 | 0 | 2.4003 | 16.2193 | 0.3946 | 7.4815 | 21.0766 | -0.6032 | 9.2264 | 0 | 0 | 0 | 0 | 0.04 | 0.04
L3 | XTL_008 | VCST40T78.473.L3 | VCST40T78 | VACUUM | VACSTEP | VCST40T78 | 0 | 0 | 0 | 0 | 0 | 450.9187 | 59.8151 | 0 | 0 | 473.804 | 0 | 0 | 0 | 0 | 0 | 0 | 0 | 0 | 0 | 2.4003 | 16.2193 | 0.3946 | 7.4815 | 21.0766 | -0.6032 | 9.2264 | 0 | 0 | 0 | 0 | 0.078 | 0.078
L3 | XTL_008 | CFB.475.L3 | CFB | CRYO | CRYO | CFB | 3.35 | 0 | 0 | 0 | 0 | 452.5937 | 61.4901 | 0 | 0 | 475.479 | 0 | 0 | 0 | 0 | 0 | 0 | 0 | 0 | 0 | 2.4003 | 14.375 | 0.1559 | 7.5167 | 25.8444 | -0.82 | 9.2493 | 0 | 0 | 0 | 0 | 0.078 | 0.078
L3 | XTL_008 | STAC.477.L3 | STAC.A6.1.L3 | MARK | MARK | STAC | 0 | 0 | 0 | 0 | 0 | 454.2687 | 63.1651 | 0 | 0 | 477.154 | 0 | 0 | 0 | 0 | 0 | 0 | 0 | 0 | 0 | 2.4003 | 14.375 | 0.1559 | 7.5167 | 25.8444 | -0.82 | 9.2493 | 0 | 0 | 0 | 0 | 0.078 | 0.078
L3 | XTL_008 | C.A6.1.1.L3 | C.A6.L3 | CAVITY | LCAV | C | 1.0377 | 22.6562 | 0 | 1300 | 0 | 455.0092 | 63.9056 | 0 | 0 | 477.8945 | 0 | 0 | 0 | 0 | 0 | 0 | 0 | 0 | 0 | 2.4229 | 14.0948 | 0.0666 | 7.5308 | 28.0114 | -0.9006 | 9.2567 | 0 | 0 | 0 | 0 | 0.078 | 0.078
L3 | XTL_008 | C.A6.1.2.L3 | C.A6.L3 | CAVITY | LCAV | C | 1.0377 | 22.6562 | 0 | 1300 | 0 | 456.3928 | 65.2892 | 0 | 0 | 479.2781 | 0 | 0 | 0 | 0 | 0 | 0 | 0 | 0 | 0 | 2.4456 | 14.0464 | -0.0315 | 7.5464 | 30.6263 | -0.9891 | 9.2643 | 0 | 0 | 0 | 0 | 0.078 | 0.078
L3 | XTL_008 | C.A6.1.3.L3 | C.A6.L3 | CAVITY | LCAV | C | 1.0377 | 22.6562 | 0 | 1300 | 0 | 457.7764 | 66.6728 | 0 | 0 | 480.6617 | 0 | 0 | 0 | 0 | 0 | 0 | 0 | 0 | 0 | 2.4682 | 14.2696 | -0.1297 | 7.562 | 33.486 | -1.0774 | 9.2711 | 0 | 0 | 0 | 0 | 0.078 | 0.078
L3 | XTL_008 | C.A6.1.4.L3 | C.A6.L3 | CAVITY | LCAV | C | 1.0377 | 22.6562 | 0 | 1300 | 0 | 459.16 | 68.0564 | 0 | 0 | 482.0453 | 0 | 0 | 0 | 0 | 0 | 0 | 0 | 0 | 0 | 2.4909 | 14.7644 | -0.2278 | 7.5772 | 36.5899 | -1.1656 | 9.2774 | 0 | 0 | 0 | 0 | 0.078 | 0.078
L3 | XTL_008 | MIAC.483.L3 | MIAC.A6.1.L3 | MARK | MARK | MIAC | 0 | 0 | 0 | 0 | 0 | 460.4745 | 69.3709 | 0 | 0 | 483.3598 | 0 | 0 | 0 | 0 | 0 | 0 | 0 | 0 | 0 | 2.4909 | 14.8605 | -0.2424 | 7.5794 | 37.0689 | -1.1788 | 9.2783 | 0 | 0 | 0 | 0 | 0.078 | 0.078
L3 | XTL_008 | C.A6.1.5.L3 | C.A6.L3 | CAVITY | LCAV | C | 1.0377 | 22.6562 | 0 | 1300 | 0 | 460.5436 | 69.44 | 0 | 0 | 483.4289 | 0 | 0 | 0 | 0 | 0 | 0 | 0 | 0 | 0 | 2.5136 | 15.5308 | -0.326 | 7.5918 | 39.9376 | -1.2536 | 9.2832 | 0 | 0 | 0 | 0 | 0.078 | 0.078
L3 | XTL_008 | C.A6.1.6.L3 | C.A6.L3 | CAVITY | LCAV | C | 1.0377 | 22.6562 | 0 | 1300 | 0 | 461.9272 | 70.8236 | 0 | 0 | 484.8125 | 0 | 0 | 0 | 0 | 0 | 0 | 0 | 0 | 0 | 2.5362 | 16.5687 | -0.424 | 7.6055 | 43.5287 | -1.3415 | 9.2885 | 0 | 0 | 0 | 0 | 0.078 | 0.078
L3 | XTL_008 | C.A6.1.7.L3 | C.A6.L3 | CAVITY | LCAV | C | 1.0377 | 22.6562 | 0 | 1300 | 0 | 463.3108 | 72.2072 | 0 | 0 | 486.1961 | 0 | 0 | 0 | 0 | 0 | 0 | 0 | 0 | 0 | 2.5589 | 17.8778 | -0.522 | 7.6183 | 47.3625 | -1.4291 | 9.2933 | 0 | 0 | 0 | 0 | 0.078 | 0.078
L3 | XTL_008 | C.A6.1.8.L3 | C.A6.L3 | CAVITY | LCAV | C | 1.0377 | 22.6562 | 0 | 1300 | 0 | 464.6944 | 73.5908 | 0 | 0 | 487.5797 | 0 | 0 | 0 | 0 | 0 | 0 | 0 | 0 | 0 | 2.5815 | 19.4581 | -0.62 | 7.6301 | 51.4386 | -1.5165 | 9.2978 | 0 | 0 | 0 | 0 | 0.078 | 0.078
L3 | XTL_008 | Q.488.L3 | Q.A6.1.L3 | MAGNET | QUAD | Q | 0.3 | -0.081478 | 0 | 0 | 0 | 465.5675 | 74.4639 | 0 | 0 | 488.4528 | 0 | 0 | 0 | 0 | 0 | 0 | 0 | 0 | 0 | 2.5815 | 20.5936 | -2.3201 | 7.6342 | 51.7073 | 2.6986 | 9.2993 | 0 | 0 | 0 | 0 | 0.078 | 0.078
L3 | XTL_008 | CX.488.L3 | CX.A6.1.L3 | MAGNET | HKIC | CX | 0 | 0 | 0 | 0 | 0 | 465.7175 | 74.6139 | 0 | 0 | 488.6028 | 0 | 0 | 0 | 0 | 0 | 0 | 0 | 0 | 0 | 2.5815 | 20.5936 | -2.3201 | 7.6342 | 51.7073 | 2.6986 | 9.2993 | 0 | 0 | 0 | 0 | 0.078 | 0.078
L3 | XTL_008 | BPMC.488.L3 | BPMC.A6.1.L3 | DIAG | MONI | BPMC | 0 | 0 | 0 | 0 | 0 | 465.8025 | 74.6989 | 0 | 0 | 488.6878 | 0 | 0 | 0 | 0 | 0 | 0 | 0 | 0 | 0 | 2.5815 | 20.9903 | -2.3464 | 7.6348 | 51.2497 | 2.685 | 9.2996 | 0 | 0 | 0 | 0 | 0.078 | 0.078
L3 | XTL_008 | ENAC.489.L3 | ENAC.A6.1.L3 | MARK | MARK | ENAC | 0 | 0 | 0 | 0 | 0 | 466.2604 | 75.1568 | 0 | 0 | 489.1457 | 0 | 0 | 0 | 0 | 0 | 0 | 0 | 0 | 0 | 2.5815 | 23.2041 | -2.4883 | 7.6381 | 48.8244 | 2.6117 | 9.3011 | 0 | 0 | 0 | 0 | 0.078 | 0.078
L3 | XTL_008 | STAC.489.L3 | STAC.A6.2.L3 | MARK | MARK | STAC | 0 | 0 | 0 | 0 | 0 | 466.2604 | 75.1568 | 0 | 0 | 489.1457 | 0 | 0 | 0 | 0 | 0 | 0 | 0 | 0 | 0 | 2.5815 | 23.2041 | -2.4883 | 7.6381 | 48.8244 | 2.6117 | 9.3011 | 0 | 0 | 0 | 0 | 0.078 | 0.078
L3 | XTL_008 | C.A6.2.1.L3 | C.A6.L3 | CAVITY | LCAV | C | 1.0377 | 22.6562 | 0 | 1300 | 0 | 467.0009 | 75.8973 | 0 | 0 | 489.8862 | 0 | 0 | 0 | 0 | 0 | 0 | 0 | 0 | 0 | 2.6042 | 29.9619 | -2.8778 | 7.6457 | 42.4994 | 2.4111 | 9.3055 | 0 | 0 | 0 | 0 | 0.078 | 0.078
L3 | XTL_008 | C.A6.2.2.L3 | C.A6.L3 | CAVITY | LCAV | C | 1.0377 | 22.6562 | 0 | 1300 | 0 | 468.3845 | 77.2809 | 0 | 0 | 491.2698 | 0 | 0 | 0 | 0 | 0 | 0 | 0 | 0 | 0 | 2.6268 | 38.5173 | -3.3054 | 7.6522 | 36.1332 | 2.1903 | 9.3111 | 0 | 0 | 0 | 0 | 0.078 | 0.078
L3 | XTL_008 | C.A6.2.3.L3 | C.A6.L3 | CAVITY | LCAV | C | 1.0377 | 22.6562 | 0 | 1300 | 0 | 469.7681 | 78.6645 | 0 | 0 | 492.6534 | 0 | 0 | 0 | 0 | 0 | 0 | 0 | 0 | 0 | 2.6495 | 48.2554 | -3.7325 | 7.6573 | 30.3786 | 1.9691 | 9.3177 | 0 | 0 | 0 | 0 | 0.078 | 0.078
L3 | XTL_008 | C.A6.2.4.L3 | C.A6.L3 | CAVITY | LCAV | C | 1.0377 | 22.6562 | 0 | 1300 | 0 | 471.1517 | 80.0481 | 0 | 0 | 494.037 | 0 | 0 | 0 | 0 | 0 | 0 | 0 | 0 | 0 | 2.6722 | 59.1747 | -4.159 | 7.6615 | 25.2363 | 1.7476 | 9.3257 | 0 | 0 | 0 | 0 | 0.078 | 0.078
L3 | XTL_008 | MIAC.495.L3 | MIAC.A6.2.L3 | MARK | MARK | MIAC | 0 | 0 | 0 | 0 | 0 | 472.4662 | 81.3626 | 0 | 0 | 495.3515 | 0 | 0 | 0 | 0 | 0 | 0 | 0 | 0 | 0 | 2.6722 | 60.887 | -4.2222 | 7.662 | 24.5289 | 1.7148 | 9.327 | 0 | 0 | 0 | 0 | 0.078 | 0.078
L3 | XTL_008 | C.A6.2.5.L3 | C.A6.L3 | CAVITY | LCAV | C | 1.0377 | 22.6562 | 0 | 1300 | 0 | 472.5353 | 81.4317 | 0 | 0 | 495.4206 | 0 | 0 | 0 | 0 | 0 | 0 | 0 | 0 | 0 | 2.6948 | 71.2737 | -4.585 | 7.6648 | 20.7073 | 1.5259 | 9.3353 | 0 | 0 | 0 | 0 | 0.078 | 0.078
L3 | XTL_008 | C.A6.2.6.L3 | C.A6.L3 | CAVITY | LCAV | C | 1.0377 | 22.6562 | 0 | 1300 | 0 | 473.9189 | 82.8153 | 0 | 0 | 496.8042 | 0 | 0 | 0 | 0 | 0 | 0 | 0 | 0 | 0 | 2.7175 | 84.5508 | -5.0104 | 7.6677 | 16.7921 | 1.3039 | 9.3471 | 0 | 0 | 0 | 0 | 0.078 | 0.078
L3 | XTL_008 | C.A6.2.7.L3 | C.A6.L3 | CAVITY | LCAV | C | 1.0377 | 22.6562 | 0 | 1300 | 0 | 475.3025 | 84.1989 | 0 | 0 | 498.1878 | 0 | 0 | 0 | 0 | 0 | 0 | 0 | 0 | 0 | 2.7401 | 99.0042 | -5.4351 | 7.6701 | 13.4914 | 1.0818 | 9.3618 | 0 | 0 | 0 | 0 | 0.078 | 0.078
L3 | XTL_008 | C.A6.2.8.L3 | C.A6.L3 | CAVITY | LCAV | C | 1.0377 | 22.6562 | 0 | 1300 | 0 | 476.6861 | 85.5825 | 0 | 0 | 499.5714 | 0 | 0 | 0 | 0 | 0 | 0 | 0 | 0 | 0 | 2.7628 | 114.632 | -5.8591 | 7.6722 | 10.8056 | 0.8595 | 9.3801 | 0 | 0 | 0 | 0 | 0.078 | 0.078
L3 | XTL_008 | Q.500.L3 | Q.A6.2.L3 | MAGNET | QUAD | Q | 0.3 | 0.087278 | 0 | 0 | 0 | 477.5592 | 86.4556 | 0 | 0 | 500.4445 | 0 | 0 | 0 | 0 | 0 | 0 | 0 | 0 | 0 | 2.7628 | 117.5202 | 4.332 | 7.6728 | 10.2474 | -0.1079 | 9.3878 | 0 | 0 | 0 | 0 | 0.078 | 0.078
L3 | XTL_008 | CY.500.L3 | CY.A6.2.L3 | MAGNET | VKIC | CY | 0 | 0 | 0 | 0 | 0 | 477.7092 | 86.6056 | 0 | 0 | 500.5945 | 0 | 0 | 0 | 0 | 0 | 0 | 0 | 0 | 0 | 2.7628 | 117.5202 | 4.332 | 7.6728 | 10.2474 | -0.1079 | 9.3878 | 0 | 0 | 0 | 0 | 0.078 | 0.078
L3 | XTL_008 | BPMC.500.L3 | BPMC.A6.2.L3 | DIAG | MONI | BPMC | 0 | 0 | 0 | 0 | 0 | 477.7942 | 86.6906 | 0 | 0 | 500.6795 | 0 | 0 | 0 | 0 | 0 | 0 | 0 | 0 | 0 | 2.7628 | 116.7849 | 4.3177 | 7.673 | 10.2664 | -0.1163 | 9.3891 | 0 | 0 | 0 | 0 | 0.078 | 0.078
L3 | XTL_008 | ENAC.501.L3 | ENAC.A6.2.L3 | MARK | MARK | ENAC | 0 | 0 | 0 | 0 | 0 | 478.2521 | 87.1485 | 0 | 0 | 501.1374 | 0 | 0 | 0 | 0 | 0 | 0 | 0 | 0 | 0 | 2.7628 | 112.8661 | 4.2407 | 7.6736 | 10.3936 | -0.1615 | 9.3961 | 0 | 0 | 0 | 0 | 0.078 | 0.078
L3 | XTL_008 | STAC.501.L3 | STAC.A6.3.L3 | MARK | MARK | STAC | 0 | 0 | 0 | 0 | 0 | 478.2521 | 87.1485 | 0 | 0 | 501.1374 | 0 | 0 | 0 | 0 | 0 | 0 | 0 | 0 | 0 | 2.7628 | 112.8661 | 4.2407 | 7.6736 | 10.3936 | -0.1615 | 9.3961 | 0 | 0 | 0 | 0 | 0.078 | 0.078
L3 | XTL_008 | C.A6.3.1.L3 | C.A6.L3 | CAVITY | LCAV | C | 1.0377 | 22.6562 | 0 | 1300 | 0 | 478.9926 | 87.889 | 0 | 0 | 501.8779 | 0 | 0 | 0 | 0 | 0 | 0 | 0 | 0 | 0 | 2.7854 | 102.4496 | 4.0313 | 7.6755 | 10.9567 | -0.2856 | 9.415 | 0 | 0 | 0 | 0 | 0.078 | 0.078
L3 | XTL_008 | C.A6.3.2.L3 | C.A6.L3 | CAVITY | LCAV | C | 1.0377 | 22.6562 | 0 | 1300 | 0 | 480.3762 | 89.2726 | 0 | 0 | 503.2615 | 0 | 0 | 0 | 0 | 0 | 0 | 0 | 0 | 0 | 2.8081 | 91.6142 | 3.8005 | 7.6777 | 11.9356 | -0.4219 | 9.4343 | 0 | 0 | 0 | 0 | 0.078 | 0.078
L3 | XTL_008 | C.A6.3.3.L3 | C.A6.L3 | CAVITY | LCAV | C | 1.0377 | 22.6562 | 0 | 1300 | 0 | 481.7598 | 90.6562 | 0 | 0 | 504.6451 | 0 | 0 | 0 | 0 | 0 | 0 | 0 | 0 | 0 | 2.8307 | 81.4181 | 3.5692 | 7.6803 | 13.2916 | -0.5581 | 9.4518 | 0 | 0 | 0 | 0 | 0.078 | 0.078
L3 | XTL_009 | C.A6.3.4.L3 | C.A6.L3 | CAVITY | LCAV | C | 1.0377 | 22.6562 | 0 | 1300 | 0 | 483.1434 | 92.0398 | 0 | 0 | 506.0287 | 0 | 0 | 0 | 0 | 0 | 0 | 0 | 0 | 0 | 2.8534 | 71.8628 | 3.3373 | 7.6832 | 15.0245 | -0.6943 | 9.4674 | 0 | 0 | 0 | 0 | 0.078 | 0.078
L3 | XTL_009 | MIAC.507.L3 | MIAC.A6.3.L3 | MARK | MARK | MIAC | 0 | 0 | 0 | 0 | 0 | 484.4579 | 93.3543 | 0 | 0 | 507.3432 | 0 | 0 | 0 | 0 | 0 | 0 | 0 | 0 | 0 | 2.8534 | 70.5062 | 3.3028 | 7.6836 | 15.3123 | -0.7144 | 9.4695 | 0 | 0 | 0 | 0 | 0.078 | 0.078
L3 | XTL_009 | C.A6.3.5.L3 | C.A6.L3 | CAVITY | LCAV | C | 1.0377 | 22.6562 | 0 | 1300 | 0 | 484.527 | 93.4234 | 0 | 0 | 507.4123 | 0 | 0 | 0 | 0 | 0 | 0 | 0 | 0 | 0 | 2.8761 | 62.9495 | 3.1051 | 7.6864 | 17.1341 | -0.8304 | 9.4811 | 0 | 0 | 0 | 0 | 0.078 | 0.078
L3 | XTL_009 | C.A6.3.6.L3 | C.A6.L3 | CAVITY | LCAV | C | 1.0377 | 22.6562 | 0 | 1300 | 0 | 485.9106 | 94.807 | 0 | 0 | 508.7959 | 0 | 0 | 0 | 0 | 0 | 0 | 0 | 0 | 0 | 2.8987 | 54.6795 | 2.8724 | 7.6902 | 19.6202 | -0.9664 | 9.4932 | 0 | 0 | 0 | 0 | 0.078 | 0.078
L3 | XTL_009 | C.A6.3.7.L3 | C.A6.L3 | CAVITY | LCAV | C | 1.0377 | 22.6562 | 0 | 1300 | 0 | 487.2942 | 96.1906 | 0 | 0 | 510.1795 | 0 | 0 | 0 | 0 | 0 | 0 | 0 | 0 | 0 | 2.9214 | 47.0537 | 2.6393 | 7.6945 | 22.4825 | -1.1022 | 9.5036 | 0 | 0 | 0 | 0 | 0.078 | 0.078
L3 | XTL_009 | C.A6.3.8.L3 | C.A6.L3 | CAVITY | LCAV | C | 1.0377 | 22.6562 | 0 | 1300 | 0 | 488.6778 | 97.5742 | 0 | 0 | 511.5631 | 0 | 0 | 0 | 0 | 0 | 0 | 0 | 0 | 0 | 2.944 | 40.0733 | 2.406 | 7.6996 | 25.7207 | -1.238 | 9.5128 | 0 | 0 | 0 | 0 | 0.078 | 0.078
L3 | XTL_009 | Q.512.L3 | Q.A6.3.L3 | MAGNET | QUAD | Q | 0.3 | -0.030314 | 0 | 0 | 0 | 489.5509 | 98.4473 | 0 | 0 | 512.4362 | 0 | 0 | 0 | 0 | 0 | 0 | 0 | 0 | 0 | 2.944 | 38.0378 | 1.1711 | 7.7017 | 26.752 | -0.4743 | 9.5159 | 0 | 0 | 0 | 0 | 0.078 | 0.078
L3 | XTL_009 | CX.512.L3 | CX.A6.3.L3 | MAGNET | HKIC | CX | 0 | 0 | 0 | 0 | 0 | 489.7009 | 98.5973 | 0 | 0 | 512.5862 | 0 | 0 | 0 | 0 | 0 | 0 | 0 | 0 | 0 | 2.944 | 38.0378 | 1.1711 | 7.7017 | 26.752 | -0.4743 | 9.5159 | 0 | 0 | 0 | 0 | 0.078 | 0.078
L3 | XTL_009 | BPMC.512.L3 | BPMC.A6.3.L3 | DIAG | MONI | BPMC | 0 | 0 | 0 | 0 | 0 | 489.7859 | 98.6823 | 0 | 0 | 512.6712 | 0 | 0 | 0 | 0 | 0 | 0 | 0 | 0 | 0 | 2.944 | 37.8392 | 1.1658 | 7.702 | 26.8329 | -0.4782 | 9.5164 | 0 | 0 | 0 | 0 | 0.078 | 0.078
L3 | XTL_009 | ENAC.513.L3 | ENAC.A6.3.L3 | MARK | MARK | ENAC | 0 | 0 | 0 | 0 | 0 | 490.2438 | 99.1402 | 0 | 0 | 513.1291 | 0 | 0 | 0 | 0 | 0 | 0 | 0 | 0 | 0 | 2.944 | 36.7846 | 1.1372 | 7.704 | 27.2805 | -0.4992 | 9.5191 | 0 | 0 | 0 | 0 | 0.078 | 0.078
L3 | XTL_009 | STAC.513.L3 | STAC.A6.4.L3 | MARK | MARK | STAC | 0 | 0 | 0 | 0 | 0 | 490.2438 | 99.1402 | 0 | 0 | 513.1291 | 0 | 0 | 0 | 0 | 0 | 0 | 0 | 0 | 0 | 2.944 | 36.7846 | 1.1372 | 7.704 | 27.2805 | -0.4992 | 9.5191 | 0 | 0 | 0 | 0 | 0.078 | 0.078
L3 | XTL_009 | C.A6.4.1.L3 | C.A6.L3 | CAVITY | LCAV | C | 1.0377 | 22.6562 | 0 | 1300 | 0 | 490.9843 | 99.8807 | 0 | 0 | 513.8696 | 0 | 0 | 0 | 0 | 0 | 0 | 0 | 0 | 0 | 2.9667 | 34.0184 | 1.0595 | 7.7096 | 28.6097 | -0.5562 | 9.5262 | 0 | 0 | 0 | 0 | 0.078 | 0.078
L3 | XTL_009 | C.A6.4.2.L3 | C.A6.L3 | CAVITY | LCAV | C | 1.0377 | 22.6562 | 0 | 1300 | 0 | 492.3679 | 101.2643 | 0 | 0 | 515.2532 | 0 | 0 | 0 | 0 | 0 | 0 | 0 | 0 | 0 | 2.9893 | 31.2054 | 0.9738 | 7.7164 | 30.2359 | -0.6189 | 9.5337 | 0 | 0 | 0 | 0 | 0.078 | 0.078
L3 | XTL_009 | C.A6.4.3.L3 | C.A6.L3 | CAVITY | LCAV | C | 1.0377 | 22.6562 | 0 | 1300 | 0 | 493.7515 | 102.6479 | 0 | 0 | 516.6368 | 0 | 0 | 0 | 0 | 0 | 0 | 0 | 0 | 0 | 3.012 | 28.6297 | 0.888 | 7.7238 | 32.0355 | -0.6816 | 9.5408 | 0 | 0 | 0 | 0 | 0.078 | 0.078
L3 | XTL_009 | C.A6.4.4.L3 | C.A6.L3 | CAVITY | LCAV | C | 1.0377 | 22.6562 | 0 | 1300 | 0 | 495.1351 | 104.0315 | 0 | 0 | 518.0204 | 0 | 0 | 0 | 0 | 0 | 0 | 0 | 0 | 0 | 3.0347 | 26.2914 | 0.8021 | 7.7318 | 34.0083 | -0.7441 | 9.5475 | 0 | 0 | 0 | 0 | 0.078 | 0.078
L3 | XTL_009 | MIAC.519.L3 | MIAC.A6.4.L3 | MARK | MARK | MIAC | 0 | 0 | 0 | 0 | 0 | 496.4496 | 105.346 | 0 | 0 | 519.3349 | 0 | 0 | 0 | 0 | 0 | 0 | 0 | 0 | 0 | 3.0347 | 25.9663 | 0.7893 | 7.733 | 34.3143 | -0.7535 | 9.5484 | 0 | 0 | 0 | 0 | 0.078 | 0.078
L3 | XTL_009 | C.A6.4.5.L3 | C.A6.L3 | CAVITY | LCAV | C | 1.0377 | 22.6562 | 0 | 1300 | 0 | 496.5187 | 105.4151 | 0 | 0 | 519.404 | 0 | 0 | 0 | 0 | 0 | 0 | 0 | 0 | 0 | 3.0573 | 24.191 | 0.7161 | 7.7405 | 36.1542 | -0.8066 | 9.5538 | 0 | 0 | 0 | 0 | 0.078 | 0.078
L3 | XTL_009 | C.A6.4.6.L3 | C.A6.L3 | CAVITY | LCAV | C | 1.0377 | 22.6562 | 0 | 1300 | 0 | 497.9023 | 106.7987 | 0 | 0 | 520.7876 | 0 | 0 | 0 | 0 | 0 | 0 | 0 | 0 | 0 | 3.08 | 22.3287 | 0.63 | 7.75 | 38.4729 | -0.869 | 9.5597 | 0 | 0 | 0 | 0 | 0.078 | 0.078
L3 | XTL_009 | C.A6.4.7.L3 | C.A6.L3 | CAVITY | LCAV | C | 1.0377 | 22.6562 | 0 | 1300 | 0 | 499.2859 | 108.1823 | 0 | 0 | 522.1712 | 0 | 0 | 0 | 0 | 0 | 0 | 0 | 0 | 0 | 3.1026 | 20.7047 | 0.5438 | 7.7603 | 40.9641 | -0.9313 | 9.5652 | 0 | 0 | 0 | 0 | 0.078 | 0.078
L3 | XTL_009 | C.A6.4.8.L3 | C.A6.L3 | CAVITY | LCAV | C | 1.0377 | 22.6562 | 0 | 1300 | 0 | 500.6695 | 109.5659 | 0 | 0 | 523.5548 | 0 | 0 | 0 | 0 | 0 | 0 | 0 | 0 | 0 | 3.1253 | 19.3191 | 0.4576 | 7.7713 | 43.6278 | -0.9936 | 9.5704 | 0 | 0 | 0 | 0 | 0.078 | 0.078
L3 | XTL_009 | Q.524.L3 | Q.A6.4.L3 | MAGNET | QUAD | Q | 0.3 | -0.050223 | 0 | 0 | 0 | 501.5426 | 110.439 | 0 | 0 | 524.4279 | 0 | 0 | 0 | 0 | 0 | 0 | 0 | 0 | 0 | 3.1253 | 19.1606 | -0.5313 | 7.7755 | 43.9753 | 1.2031 | 9.5722 | 0 | 0 | 0 | 0 | 0.078 | 0.078
L3 | XTL_009 | CY.524.L3 | CY.A6.4.L3 | MAGNET | VKIC | CY | 0 | 0 | 0 | 0 | 0 | 501.6926 | 110.589 | 0 | 0 | 524.5779 | 0 | 0 | 0 | 0 | 0 | 0 | 0 | 0 | 0 | 3.1253 | 19.1606 | -0.5313 | 7.7755 | 43.9753 | 1.2031 | 9.5722 | 0 | 0 | 0 | 0 | 0.078 | 0.078
L3 | XTL_009 | BPMC.524.L3 | BPMC.A6.4.L3 | DIAG | MONI | BPMC | 0 | 0 | 0 | 0 | 0 | 501.7776 | 110.674 | 0 | 0 | 524.6629 | 0 | 0 | 0 | 0 | 0 | 0 | 0 | 0 | 0 | 3.1253 | 19.2514 | -0.537 | 7.7762 | 43.7712 | 1.1984 | 9.5726 | 0 | 0 | 0 | 0 | 0.078 | 0.078
L3 | XTL_009 | ENAC.525.L3 | ENAC.A6.4.L3 | MARK | MARK | ENAC | 0 | 0 | 0 | 0 | 0 | 502.2355 | 111.1319 | 0 | 0 | 525.1208 | 0 | 0 | 0 | 0 | 0 | 0 | 0 | 0 | 0 | 3.1253 | 19.7572 | -0.5677 | 7.7799 | 42.6854 | 1.1729 | 9.5742 | 0 | 0 | 0 | 0 | 0.078 | 0.078
L3 | XTL_009 | MATCH.525.L3 | MATCH.L3 | MARK | MARK | MATCH | 0 | 0 | 0 | 0 | 0 | 502.2355 | 111.1319 | 0 | 0 | 525.1208 | 0 | 0 | 0 | 0 | 0 | 0 | 0 | 0 | 0 | 3.1253 | 19.7572 | -0.5677 | 7.7799 | 42.6854 | 1.1729 | 9.5742 | 0 | 0 | 0 | 0 | 0.078 | 0.078
L3 | XTL_009 | STAC.525.L3 | STAC.A7.1.L3 | MARK | MARK | STAC | 0 | 0 | 0 | 0 | 0 | 502.2355 | 111.1319 | 0 | 0 | 525.1208 | 0 | 0 | 0 | 0 | 0 | 0 | 0 | 0 | 0 | 3.1253 | 19.7572 | -0.5677 | 7.7799 | 42.6854 | 1.1729 | 9.5742 | 0 | 0 | 0 | 0 | 0.078 | 0.078
L3 | XTL_009 | C.A7.1.1.L3 | C.A7.L3 | CAVITY | LCAV | C | 1.0377 | 22.6562 | 0 | 1300 | 0 | 502.976 | 111.8724 | 0 | 0 | 525.8613 | 0 | 0 | 0 | 0 | 0 | 0 | 0 | 0 | 0 | 3.1479 | 21.2927 | -0.6515 | 7.7897 | 39.8189 | 1.1035 | 9.5791 | 0 | 0 | 0 | 0 | 0.078 | 0.078
L3 | XTL_009 | C.A7.1.2.L3 | C.A7.L3 | CAVITY | LCAV | C | 1.0377 | 22.6562 | 0 | 1300 | 0 | 504.3596 | 113.256 | 0 | 0 | 527.2449 | 0 | 0 | 0 | 0 | 0 | 0 | 0 | 0 | 0 | 3.1706 | 23.2233 | -0.7437 | 7.7996 | 36.8711 | 1.0272 | 9.5849 | 0 | 0 | 0 | 0 | 0.078 | 0.078
L3 | XTL_009 | C.A7.1.3.L3 | C.A7.L3 | CAVITY | LCAV | C | 1.0377 | 22.6562 | 0 | 1300 | 0 | 505.7432 | 114.6396 | 0 | 0 | 528.6285 | 0 | 0 | 0 | 0 | 0 | 0 | 0 | 0 | 0 | 3.1932 | 25.4088 | -0.8357 | 7.8087 | 34.1348 | 0.9507 | 9.5911 | 0 | 0 | 0 | 0 | 0.078 | 0.078
L3 | XTL_009 | C.A7.1.4.L3 | C.A7.L3 | CAVITY | LCAV | C | 1.0377 | 22.6562 | 0 | 1300 | 0 | 507.1268 | 116.0232 | 0 | 0 | 530.0121 | 0 | 0 | 0 | 0 | 0 | 0 | 0 | 0 | 0 | 3.2159 | 27.8489 | -0.9277 | 7.817 | 31.6102 | 0.8741 | 9.5978 | 0 | 0 | 0 | 0 | 0.078 | 0.078
L3 | XTL_009 | MIAC.531.L3 | MIAC.A7.1.L3 | MARK | MARK | MIAC | 0 | 0 | 0 | 0 | 0 | 508.4413 | 117.3377 | 0 | 0 | 531.3266 | 0 | 0 | 0 | 0 | 0 | 0 | 0 | 0 | 0 | 3.2159 | 28.2308 | -0.9414 | 7.8181 | 31.2554 | 0.8627 | 9.5988 | 0 | 0 | 0 | 0 | 0.078 | 0.078
L3 | XTL_009 | C.A7.1.5.L3 | C.A7.L3 | CAVITY | LCAV | C | 1.0377 | 22.6562 | 0 | 1300 | 0 | 508.5104 | 117.4068 | 0 | 0 | 531.3957 | 0 | 0 | 0 | 0 | 0 | 0 | 0 | 0 | 0 | 3.2386 | 30.5435 | -1.0196 | 7.8245 | 29.2978 | 0.7974 | 9.605 | 0 | 0 | 0 | 0 | 0.078 | 0.078
L3 | XTL_009 | C.A7.1.6.L3 | C.A7.L3 | CAVITY | LCAV | C | 1.0377 | 22.6562 | 0 | 1300 | 0 | 509.894 | 118.7904 | 0 | 0 | 532.7793 | 0 | 0 | 0 | 0 | 0 | 0 | 0 | 0 | 0 | 3.2612 | 33.4923 | -1.1114 | 7.8314 | 27.1977 | 0.7206 | 9.6128 | 0 | 0 | 0 | 0 | 0.078 | 0.078
L3 | XTL_009 | C.A7.1.7.L3 | C.A7.L3 | CAVITY | LCAV | C | 1.0377 | 22.6562 | 0 | 1300 | 0 | 511.2776 | 120.174 | 0 | 0 | 534.1629 | 0 | 0 | 0 | 0 | 0 | 0 | 0 | 0 | 0 | 3.2839 | 36.695 | -1.2031 | 7.8377 | 25.3101 | 0.6438 | 9.6212 | 0 | 0 | 0 | 0 | 0.078 | 0.078
L3 | XTL_009 | C.A7.1.8.L3 | C.A7.L3 | CAVITY | LCAV | C | 1.0377 | 22.6562 | 0 | 1300 | 0 | 512.6612 | 121.5576 | 0 | 0 | 535.5465 | 0 | 0 | 0 | 0 | 0 | 0 | 0 | 0 | 0 | 3.3065 | 40.1513 | -1.2947 | 7.8434 | 23.6352 | 0.5668 | 9.6302 | 0 | 0 | 0 | 0 | 0.078 | 0.078
L3 | XTL_009 | Q.536.L3 | Q.A7.1.L3 | MAGNET | QUAD | Q | 0.3 | 0.064374 | 0 | 0 | 0 | 513.5343 | 122.4307 | 0 | 0 | 536.4196 | 0 | 0 | 0 | 0 | 0 | 0 | 0 | 0 | 0 | 3.3065 | 40.6834 | 1.3074 | 7.8454 | 23.5284 | -0.9662 | 9.6336 | 0 | 0 | 0 | 0 | 0.078 | 0.078
L3 | XTL_009 | CX.536.L3 | CX.A7.1.L3 | MAGNET | HKIC | CX | 0 | 0 | 0 | 0 | 0 | 513.6843 | 122.5807 | 0 | 0 | 536.5696 | 0 | 0 | 0 | 0 | 0 | 0 | 0 | 0 | 0 | 3.3065 | 40.6834 | 1.3074 | 7.8454 | 23.5284 | -0.9662 | 9.6336 | 0 | 0 | 0 | 0 | 0.078 | 0.078
L3 | XTL_009 | BPMC.536.L3 | BPMC.A7.1.L3 | DIAG | MONI | BPMC | 0 | 0 | 0 | 0 | 0 | 513.7693 | 122.6657 | 0 | 0 | 536.6546 | 0 | 0 | 0 | 0 | 0 | 0 | 0 | 0 | 0 | 3.3065 | 40.4616 | 1.3018 | 7.8457 | 23.6932 | -0.9732 | 9.6342 | 0 | 0 | 0 | 0 | 0.078 | 0.078
L3 | XTL_009 | ENAC.537.L3 | ENAC.A7.1.L3 | MARK | MARK | ENAC | 0 | 0 | 0 | 0 | 0 | 514.2272 | 123.1236 | 0 | 0 | 537.1125 | 0 | 0 | 0 | 0 | 0 | 0 | 0 | 0 | 0 | 3.3065 | 39.2834 | 1.2713 | 7.8475 | 24.6017 | -1.0108 | 9.6372 | 0 | 0 | 0 | 0 | 0.078 | 0.078
L3 | XTL_009 | STAC.537.L3 | STAC.A7.2.L3 | MARK | MARK | STAC | 0 | 0 | 0 | 0 | 0 | 514.2272 | 123.1236 | 0 | 0 | 537.1125 | 0 | 0 | 0 | 0 | 0 | 0 | 0 | 0 | 0 | 3.3065 | 39.2834 | 1.2713 | 7.8475 | 24.6017 | -1.0108 | 9.6372 | 0 | 0 | 0 | 0 | 0.078 | 0.078
L3 | XTL_009 | C.A7.2.1.L3 | C.A7.L3 | CAVITY | LCAV | C | 1.0377 | 22.6562 | 0 | 1300 | 0 | 514.9677 | 123.8641 | 0 | 0 | 537.853 | 0 | 0 | 0 | 0 | 0 | 0 | 0 | 0 | 0 | 3.3292 | 36.1865 | 1.188 | 7.8529 | 27.2774 | -1.1138 | 9.645 | 0 | 0 | 0 | 0 | 0.078 | 0.078
L3 | XTL_009 | C.A7.2.2.L3 | C.A7.L3 | CAVITY | LCAV | C | 1.0377 | 22.6562 | 0 | 1300 | 0 | 516.3513 | 125.2477 | 0 | 0 | 539.2366 | 0 | 0 | 0 | 0 | 0 | 0 | 0 | 0 | 0 | 3.3518 | 33.0259 | 1.0964 | 7.8592 | 30.5163 | -1.227 | 9.6526 | 0 | 0 | 0 | 0 | 0.078 | 0.078
L3 | XTL_009 | C.A7.2.3.L3 | C.A7.L3 | CAVITY | LCAV | C | 1.0377 | 22.6562 | 0 | 1300 | 0 | 517.7349 | 126.6313 | 0 | 0 | 540.6202 | 0 | 0 | 0 | 0 | 0 | 0 | 0 | 0 | 0 | 3.3745 | 30.1191 | 1.0046 | 7.8662 | 34.0682 | -1.34 | 9.6594 | 0 | 0 | 0 | 0 | 0.078 | 0.078
L3 | XTL_009 | C.A7.2.4.L3 | C.A7.L3 | CAVITY | LCAV | C | 1.0377 | 22.6562 | 0 | 1300 | 0 | 519.1185 | 128.0149 | 0 | 0 | 542.0038 | 0 | 0 | 0 | 0 | 0 | 0 | 0 | 0 | 0 | 3.3972 | 27.4664 | 0.9128 | 7.8739 | 37.9327 | -1.4529 | 9.6656 | 0 | 0 | 0 | 0 | 0.078 | 0.078
L3 | XTL_009 | MIAC.543.L3 | MIAC.A7.2.L3 | MARK | MARK | MIAC | 0 | 0 | 0 | 0 | 0 | 520.433 | 129.3294 | 0 | 0 | 543.3183 | 0 | 0 | 0 | 0 | 0 | 0 | 0 | 0 | 0 | 3.3972 | 27.0962 | 0.8991 | 7.8751 | 38.5298 | -1.4697 | 9.6664 | 0 | 0 | 0 | 0 | 0.078 | 0.078
L3 | XTL_009 | C.A7.2.5.L3 | C.A7.L3 | CAVITY | LCAV | C | 1.0377 | 22.6562 | 0 | 1300 | 0 | 520.5021 | 129.3985 | 0 | 0 | 543.3874 | 0 | 0 | 0 | 0 | 0 | 0 | 0 | 0 | 0 | 3.4198 | 25.0679 | 0.8208 | 7.8823 | 42.1096 | -1.5657 | 9.6711 | 0 | 0 | 0 | 0 | 0.078 | 0.078
L3 | XTL_009 | C.A7.2.6.L3 | C.A7.L3 | CAVITY | LCAV | C | 1.0377 | 22.6562 | 0 | 1300 | 0 | 521.8857 | 130.7821 | 0 | 0 | 544.771 | 0 | 0 | 0 | 0 | 0 | 0 | 0 | 0 | 0 | 3.4425 | 22.9239 | 0.7288 | 7.8915 | 46.5985 | -1.6784 | 9.676 | 0 | 0 | 0 | 0 | 0.078 | 0.078
L3 | XTL_009 | C.A7.2.7.L3 | C.A7.L3 | CAVITY | LCAV | C | 1.0377 | 22.6562 | 0 | 1300 | 0 | 523.2693 | 132.1657 | 0 | 0 | 546.1546 | 0 | 0 | 0 | 0 | 0 | 0 | 0 | 0 | 0 | 3.4651 | 21.0347 | 0.6367 | 7.9015 | 51.3991 | -1.791 | 9.6805 | 0 | 0 | 0 | 0 | 0.078 | 0.078
L3 | XTL_009 | C.A7.2.8.L3 | C.A7.L3 | CAVITY | LCAV | C | 1.0377 | 22.6562 | 0 | 1300 | 0 | 524.6529 | 133.5493 | 0 | 0 | 547.5382 | 0 | 0 | 0 | 0 | 0 | 0 | 0 | 0 | 0 | 3.4878 | 19.4004 | 0.5446 | 7.9124 | 56.5108 | -1.9033 | 9.6846 | 0 | 0 | 0 | 0 | 0.078 | 0.078
L3 | XTL_009 | Q.548.L3 | Q.A7.2.L3 | MAGNET | QUAD | Q | 0.3 | -0.064374 | 0 | 0 | 0 | 525.526 | 134.4224 | 0 | 0 | 548.4113 | 0 | 0 | 0 | 0 | 0 | 0 | 0 | 0 | 0 | 3.4878 | 19.2369 | -0.7194 | 7.9166 | 57.3372 | 1.7702 | 9.686 | 0 | 0 | 0 | 0 | 0.078 | 0.078
L3 | XTL_009 | CY.548.L3 | CY.A7.2.L3 | MAGNET | VKIC | CY | 0 | 0 | 0 | 0 | 0 | 525.676 | 134.5724 | 0 | 0 | 548.5613 | 0 | 0 | 0 | 0 | 0 | 0 | 0 | 0 | 0 | 3.4878 | 19.2369 | -0.7194 | 7.9166 | 57.3372 | 1.7702 | 9.686 | 0 | 0 | 0 | 0 | 0.078 | 0.078
L3 | XTL_009 | BPMC.548.L3 | BPMC.A7.2.L3 | DIAG | MONI | BPMC | 0 | 0 | 0 | 0 | 0 | 525.761 | 134.6574 | 0 | 0 | 548.6463 | 0 | 0 | 0 | 0 | 0 | 0 | 0 | 0 | 0 | 3.4878 | 19.3597 | -0.7262 | 7.9173 | 57.0368 | 1.7641 | 9.6863 | 0 | 0 | 0 | 0 | 0.078 | 0.078
L3 | XTL_009 | ENAC.549.L3 | ENAC.A7.2.L3 | MARK | MARK | ENAC | 0 | 0 | 0 | 0 | 0 | 526.2189 | 135.1153 | 0 | 0 | 549.1042 | 0 | 0 | 0 | 0 | 0 | 0 | 0 | 0 | 0 | 3.4878 | 20.0413 | -0.7623 | 7.921 | 55.4363 | 1.7311 | 9.6876 | 0 | 0 | 0 | 0 | 0.078 | 0.078
L3 | XTL_009 | STAC.549.L3 | STAC.A7.3.L3 | MARK | MARK | STAC | 0 | 0 | 0 | 0 | 0 | 526.2189 | 135.1153 | 0 | 0 | 549.1042 | 0 | 0 | 0 | 0 | 0 | 0 | 0 | 0 | 0 | 3.4878 | 20.0413 | -0.7623 | 7.921 | 55.4363 | 1.7311 | 9.6876 | 0 | 0 | 0 | 0 | 0.078 | 0.078
L3 | XTL_009 | C.A7.3.1.L3 | C.A7.L3 | CAVITY | LCAV | C | 1.0377 | 22.6562 | 0 | 1300 | 0 | 526.9594 | 135.8558 | 0 | 0 | 549.8447 | 0 | 0 | 0 | 0 | 0 | 0 | 0 | 0 | 0 | 3.5104 | 22.0859 | -0.8613 | 7.9305 | 51.19 | 1.6411 | 9.6913 | 0 | 0 | 0 | 0 | 0.078 | 0.078
L3 | XTL_009 | C.A7.3.2.L3 | C.A7.L3 | CAVITY | LCAV | C | 1.0377 | 22.6562 | 0 | 1300 | 0 | 528.343 | 137.2394 | 0 | 0 | 551.2283 | 0 | 0 | 0 | 0 | 0 | 0 | 0 | 0 | 0 | 3.5331 | 24.6199 | -0.97 | 7.94 | 46.7862 | 1.5419 | 9.6958 | 0 | 0 | 0 | 0 | 0.078 | 0.078
L3 | XTL_009 | C.A7.3.3.L3 | C.A7.L3 | CAVITY | LCAV | C | 1.0377 | 22.6562 | 0 | 1300 | 0 | 529.7266 | 138.623 | 0 | 0 | 552.6119 | 0 | 0 | 0 | 0 | 0 | 0 | 0 | 0 | 0 | 3.5557 | 27.4547 | -1.0787 | 7.9484 | 42.6569 | 1.4427 | 9.7008 | 0 | 0 | 0 | 0 | 0.078 | 0.078
L3 | XTL_009 | C.A7.3.4.L3 | C.A7.L3 | CAVITY | LCAV | C | 1.0377 | 22.6562 | 0 | 1300 | 0 | 531.1102 | 140.0066 | 0 | 0 | 553.9955 | 0 | 0 | 0 | 0 | 0 | 0 | 0 | 0 | 0 | 3.5784 | 30.5902 | -1.1873 | 7.956 | 38.8024 | 1.3433 | 9.7062 | 0 | 0 | 0 | 0 | 0.078 | 0.078
L3 | XTL_009 | MIAC.555.L3 | MIAC.A7.3.L3 | MARK | MARK | MIAC | 0 | 0 | 0 | 0 | 0 | 532.4247 | 141.3211 | 0 | 0 | 555.31 | 0 | 0 | 0 | 0 | 0 | 0 | 0 | 0 | 0 | 3.5784 | 31.0786 | -1.2034 | 7.9571 | 38.2565 | 1.3285 | 9.707 | 0 | 0 | 0 | 0 | 0.078 | 0.078
L3 | XTL_009 | C.A7.3.5.L3 | C.A7.L3 | CAVITY | LCAV | C | 1.0377 | 22.6562 | 0 | 1300 | 0 | 532.4938 | 141.3902 | 0 | 0 | 555.3791 | 0 | 0 | 0 | 0 | 0 | 0 | 0 | 0 | 0 | 3.6011 | 34.026 | -1.2958 | 7.9629 | 35.223 | 1.2438 | 9.7121 | 0 | 0 | 0 | 0 | 0.078 | 0.078
L3 | XTL_009 | C.A7.3.6.L3 | C.A7.L3 | CAVITY | LCAV | C | 1.0377 | 22.6562 | 0 | 1300 | 0 | 533.8774 | 142.7738 | 0 | 0 | 556.7627 | 0 | 0 | 0 | 0 | 0 | 0 | 0 | 0 | 0 | 3.6237 | 37.762 | -1.4042 | 7.969 | 31.9191 | 1.1442 | 9.7187 | 0 | 0 | 0 | 0 | 0.078 | 0.078
L3 | XTL_010 | C.A7.3.7.L3 | C.A7.L3 | CAVITY | LCAV | C | 1.0377 | 22.6562 | 0 | 1300 | 0 | 535.261 | 144.1574 | 0 | 0 | 558.1463 | 0 | 0 | 0 | 0 | 0 | 0 | 0 | 0 | 0 | 3.6464 | 41.7978 | -1.5125 | 7.9746 | 28.8909 | 1.0445 | 9.726 | 0 | 0 | 0 | 0 | 0.078 | 0.078
L3 | XTL_010 | C.A7.3.8.L3 | C.A7.L3 | CAVITY | LCAV | C | 1.0377 | 22.6562 | 0 | 1300 | 0 | 536.6446 | 145.541 | 0 | 0 | 559.5299 | 0 | 0 | 0 | 0 | 0 | 0 | 0 | 0 | 0 | 3.669 | 46.1331 | -1.6207 | 7.9796 | 26.1387 | 0.9447 | 9.734 | 0 | 0 | 0 | 0 | 0.078 | 0.078
L3 | XTL_010 | Q.560.L3 | Q.A7.3.L3 | MAGNET | QUAD | Q | 0.3 | 0.064374 | 0 | 0 | 0 | 537.5177 | 146.4141 | 0 | 0 | 560.403 | 0 | 0 | 0 | 0 | 0 | 0 | 0 | 0 | 0 | 3.669 | 46.8772 | 1.3767 | 7.9813 | 25.6977 | -0.7353 | 9.7371 | 0 | 0 | 0 | 0 | 0.078 | 0.078
L3 | XTL_010 | CX.560.L3 | CX.A7.3.L3 | MAGNET | HKIC | CX | 0 | 0 | 0 | 0 | 0 | 537.6677 | 146.5641 | 0 | 0 | 560.553 | 0 | 0 | 0 | 0 | 0 | 0 | 0 | 0 | 0 | 3.669 | 46.8772 | 1.3767 | 7.9813 | 25.6977 | -0.7353 | 9.7371 | 0 | 0 | 0 | 0 | 0.078 | 0.078
L3 | XTL_010 | BPMC.560.L3 | BPMC.A7.3.L3 | DIAG | MONI | BPMC | 0 | 0 | 0 | 0 | 0 | 537.7527 | 146.6491 | 0 | 0 | 560.638 | 0 | 0 | 0 | 0 | 0 | 0 | 0 | 0 | 0 | 3.669 | 46.6436 | 1.3715 | 7.9816 | 25.8231 | -0.7404 | 9.7376 | 0 | 0 | 0 | 0 | 0.078 | 0.078
L3 | XTL_010 | ENAC.561.L3 | ENAC.A7.3.L3 | MARK | MARK | ENAC | 0 | 0 | 0 | 0 | 0 | 538.2106 | 147.107 | 0 | 0 | 561.0959 | 0 | 0 | 0 | 0 | 0 | 0 | 0 | 0 | 0 | 3.669 | 45.4005 | 1.3432 | 7.9832 | 26.5138 | -0.7679 | 9.7404 | 0 | 0 | 0 | 0 | 0.078 | 0.078
L3 | XTL_010 | STAC.561.L3 | STAC.A7.4.L3 | MARK | MARK | STAC | 0 | 0 | 0 | 0 | 0 | 538.2106 | 147.107 | 0 | 0 | 561.0959 | 0 | 0 | 0 | 0 | 0 | 0 | 0 | 0 | 0 | 3.669 | 45.4005 | 1.3432 | 7.9832 | 26.5138 | -0.7679 | 9.7404 | 0 | 0 | 0 | 0 | 0.078 | 0.078
L3 | XTL_010 | C.A7.4.1.L3 | C.A7.L3 | CAVITY | LCAV | C | 1.0377 | 22.6562 | 0 | 1300 | 0 | 538.9511 | 147.8475 | 0 | 0 | 561.8364 | 0 | 0 | 0 | 0 | 0 | 0 | 0 | 0 | 0 | 3.6917 | 42.1148 | 1.266 | 7.9878 | 28.5424 | -0.843 | 9.7477 | 0 | 0 | 0 | 0 | 0.078 | 0.078
L3 | XTL_010 | C.A7.4.2.L3 | C.A7.L3 | CAVITY | LCAV | C | 1.0377 | 22.6562 | 0 | 1300 | 0 | 540.3347 | 149.2311 | 0 | 0 | 563.22 | 0 | 0 | 0 | 0 | 0 | 0 | 0 | 0 | 0 | 3.7143 | 38.7293 | 1.181 | 7.9932 | 30.9895 | -0.9255 | 9.7551 | 0 | 0 | 0 | 0 | 0.078 | 0.078
L3 | XTL_010 | C.A7.4.3.L3 | C.A7.L3 | CAVITY | LCAV | C | 1.0377 | 22.6562 | 0 | 1300 | 0 | 541.7183 | 150.6147 | 0 | 0 | 564.6036 | 0 | 0 | 0 | 0 | 0 | 0 | 0 | 0 | 0 | 3.737 | 35.5791 | 1.0959 | 7.9991 | 33.6647 | -1.0079 | 9.7619 | 0 | 0 | 0 | 0 | 0.078 | 0.078
L3 | XTL_010 | C.A7.4.4.L3 | C.A7.L3 | CAVITY | LCAV | C | 1.0377 | 22.6562 | 0 | 1300 | 0 | 543.1019 | 151.9983 | 0 | 0 | 565.9872 | 0 | 0 | 0 | 0 | 0 | 0 | 0 | 0 | 0 | 3.7597 | 32.6644 | 1.0108 | 8.0056 | 36.568 | -1.0903 | 9.7682 | 0 | 0 | 0 | 0 | 0.078 | 0.078
L3 | XTL_010 | MIAC.567.L3 | MIAC.A7.4.L3 | MARK | MARK | MIAC | 0 | 0 | 0 | 0 | 0 | 544.4164 | 153.3128 | 0 | 0 | 567.3017 | 0 | 0 | 0 | 0 | 0 | 0 | 0 | 0 | 0 | 3.7597 | 32.254 | 0.9981 | 8.0066 | 37.016 | -1.1025 | 9.7691 | 0 | 0 | 0 | 0 | 0.078 | 0.078
L3 | XTL_010 | C.A7.4.5.L3 | C.A7.L3 | CAVITY | LCAV | C | 1.0377 | 22.6562 | 0 | 1300 | 0 | 544.4855 | 153.3819 | 0 | 0 | 567.3708 | 0 | 0 | 0 | 0 | 0 | 0 | 0 | 0 | 0 | 3.7823 | 29.9854 | 0.9255 | 8.0126 | 39.6992 | -1.1726 | 9.774 | 0 | 0 | 0 | 0 | 0.078 | 0.078
L3 | XTL_010 | C.A7.4.6.L3 | C.A7.L3 | CAVITY | LCAV | C | 1.0377 | 22.6562 | 0 | 1300 | 0 | 545.8691 | 154.7655 | 0 | 0 | 568.7544 | 0 | 0 | 0 | 0 | 0 | 0 | 0 | 0 | 0 | 3.805 | 27.5425 | 0.8402 | 8.0203 | 43.0579 | -1.2548 | 9.7793 | 0 | 0 | 0 | 0 | 0.078 | 0.078
L3 | XTL_010 | C.A7.4.7.L3 | C.A7.L3 | CAVITY | LCAV | C | 1.0377 | 22.6562 | 0 | 1300 | 0 | 547.2527 | 156.1491 | 0 | 0 | 570.138 | 0 | 0 | 0 | 0 | 0 | 0 | 0 | 0 | 0 | 3.8276 | 25.3356 | 0.7548 | 8.0286 | 46.6441 | -1.337 | 9.7842 | 0 | 0 | 0 | 0 | 0.078 | 0.078
L3 | XTL_010 | C.A7.4.8.L3 | C.A7.L3 | CAVITY | LCAV | C | 1.0377 | 22.6562 | 0 | 1300 | 0 | 548.6363 | 157.5327 | 0 | 0 | 571.5216 | 0 | 0 | 0 | 0 | 0 | 0 | 0 | 0 | 0 | 3.8503 | 23.3651 | 0.6694 | 8.0377 | 50.4575 | -1.419 | 9.7888 | 0 | 0 | 0 | 0 | 0.078 | 0.078
L3 | XTL_010 | Q.572.L3 | Q.A7.4.L3 | MAGNET | QUAD | Q | 0.3 | -0.064374 | 0 | 0 | 0 | 549.5094 | 158.4058 | 0 | 0 | 572.3947 | 0 | 0 | 0 | 0 | 0 | 0 | 0 | 0 | 0 | 3.8503 | 23.1496 | -0.8424 | 8.0412 | 50.9135 | 1.8495 | 9.7903 | 0 | 0 | 0 | 0 | 0.078 | 0.078
L3 | XTL_010 | CY.572.L3 | CY.A7.4.L3 | MAGNET | VKIC | CY | 0 | 0 | 0 | 0 | 0 | 549.6594 | 158.5558 | 0 | 0 | 572.5447 | 0 | 0 | 0 | 0 | 0 | 0 | 0 | 0 | 0 | 3.8503 | 23.1496 | -0.8424 | 8.0412 | 50.9135 | 1.8495 | 9.7903 | 0 | 0 | 0 | 0 | 0.078 | 0.078
L3 | XTL_010 | BPMR.572.L3 | BPMR.A7.4.L3 | DIAG | MONI | BPMR | 0 | 0 | 0 | 0 | 0 | 549.7444 | 158.6408 | 0 | 0 | 572.6297 | 0 | 0 | 0 | 0 | 0 | 0 | 0 | 0 | 0 | 3.8503 | 23.2933 | -0.8487 | 8.0418 | 50.5997 | 1.8421 | 9.7906 | 0 | 0 | 0 | 0 | 0.078 | 0.078
L3 | XTL_010 | ENAC.573.L3 | ENAC.A7.4.L3 | MARK | MARK | ENAC | 0 | 0 | 0 | 0 | 0 | 550.2023 | 159.0987 | 0 | 0 | 573.0876 | 0 | 0 | 0 | 0 | 0 | 0 | 0 | 0 | 0 | 3.8503 | 24.0861 | -0.8825 | 8.0448 | 48.9309 | 1.8024 | 9.7921 | 0 | 0 | 0 | 0 | 0.078 | 0.078
L3 | XTL_010 | STAC.573.L3 | STAC.A8.1.L3 | MARK | MARK | STAC | 0 | 0 | 0 | 0 | 0 | 550.2023 | 159.0987 | 0 | 0 | 573.0876 | 0 | 0 | 0 | 0 | 0 | 0 | 0 | 0 | 0 | 3.8503 | 24.0861 | -0.8825 | 8.0448 | 48.9309 | 1.8024 | 9.7921 | 0 | 0 | 0 | 0 | 0.078 | 0.078
L3 | XTL_010 | C.A8.1.1.L3 | C.A8.L3 | CAVITY | LCAV | C | 1.0377 | 22.6562 | 0 | 1300 | 0 | 550.9428 | 159.8392 | 0 | 0 | 573.8281 | 0 | 0 | 0 | 0 | 0 | 0 | 0 | 0 | 0 | 3.8729 | 26.4256 | -0.9752 | 8.0528 | 44.5285 | 1.6936 | 9.7964 | 0 | 0 | 0 | 0 | 0.078 | 0.078
L3 | XTL_010 | C.A8.1.2.L3 | C.A8.L3 | CAVITY | LCAV | C | 1.0377 | 22.6562 | 0 | 1300 | 0 | 552.3264 | 161.2228 | 0 | 0 | 575.2117 | 0 | 0 | 0 | 0 | 0 | 0 | 0 | 0 | 0 | 3.8956 | 29.2652 | -1.077 | 8.0607 | 40.0077 | 1.5739 | 9.8016 | 0 | 0 | 0 | 0 | 0.078 | 0.078
L3 | XTL_010 | C.A8.1.3.L3 | C.A8.L3 | CAVITY | LCAV | C | 1.0377 | 22.6562 | 0 | 1300 | 0 | 553.71 | 162.6064 | 0 | 0 | 576.5953 | 0 | 0 | 0 | 0 | 0 | 0 | 0 | 0 | 0 | 3.9182 | 32.3864 | -1.1787 | 8.0679 | 35.8184 | 1.4541 | 9.8074 | 0 | 0 | 0 | 0 | 0.078 | 0.078
L3 | XTL_010 | C.A8.1.4.L3 | C.A8.L3 | CAVITY | LCAV | C | 1.0377 | 22.6562 | 0 | 1300 | 0 | 555.0936 | 163.99 | 0 | 0 | 577.9789 | 0 | 0 | 0 | 0 | 0 | 0 | 0 | 0 | 0 | 3.9409 | 35.7889 | -1.2804 | 8.0743 | 31.9607 | 1.3342 | 9.8139 | 0 | 0 | 0 | 0 | 0.078 | 0.078
L3 | XTL_010 | MIAC.579.L3 | MIAC.A8.1.L3 | MARK | MARK | MIAC | 0 | 0 | 0 | 0 | 0 | 556.4081 | 165.3045 | 0 | 0 | 579.2934 | 0 | 0 | 0 | 0 | 0 | 0 | 0 | 0 | 0 | 3.9409 | 36.3152 | -1.2954 | 8.0752 | 31.4192 | 1.3164 | 9.8149 | 0 | 0 | 0 | 0 | 0.078 | 0.078
L3 | XTL_010 | C.A8.1.5.L3 | C.A8.L3 | CAVITY | LCAV | C | 1.0377 | 22.6562 | 0 | 1300 | 0 | 556.4772 | 165.3736 | 0 | 0 | 579.3625 | 0 | 0 | 0 | 0 | 0 | 0 | 0 | 0 | 0 | 3.9636 | 39.4727 | -1.382 | 8.0802 | 28.435 | 1.2141 | 9.8212 | 0 | 0 | 0 | 0 | 0.078 | 0.078
L3 | XTL_010 | C.A8.1.6.L3 | C.A8.L3 | CAVITY | LCAV | C | 1.0377 | 22.6562 | 0 | 1300 | 0 | 557.8608 | 166.7572 | 0 | 0 | 580.7461 | 0 | 0 | 0 | 0 | 0 | 0 | 0 | 0 | 0 | 3.9862 | 43.4375 | -1.4834 | 8.0855 | 25.2414 | 1.0941 | 9.8294 | 0 | 0 | 0 | 0 | 0.078 | 0.078
L3 | XTL_010 | C.A8.1.7.L3 | C.A8.L3 | CAVITY | LCAV | C | 1.0377 | 22.6562 | 0 | 1300 | 0 | 559.2444 | 168.1408 | 0 | 0 | 582.1297 | 0 | 0 | 0 | 0 | 0 | 0 | 0 | 0 | 0 | 4.0089 | 47.6829 | -1.5848 | 8.0903 | 22.3803 | 0.9739 | 9.8387 | 0 | 0 | 0 | 0 | 0.078 | 0.078
L3 | XTL_010 | C.A8.1.8.L3 | C.A8.L3 | CAVITY | LCAV | C | 1.0377 | 22.6562 | 0 | 1300 | 0 | 560.628 | 169.5244 | 0 | 0 | 583.5133 | 0 | 0 | 0 | 0 | 0 | 0 | 0 | 0 | 0 | 4.0315 | 52.2088 | -1.6861 | 8.0948 | 19.8518 | 0.8537 | 9.8492 | 0 | 0 | 0 | 0 | 0.078 | 0.078
L3 | XTL_010 | Q.584.L3 | Q.A8.1.L3 | MAGNET | QUAD | Q | 0.3 | 0.064374 | 0 | 0 | 0 | 561.5011 | 170.3975 | 0 | 0 | 584.3864 | 0 | 0 | 0 | 0 | 0 | 0 | 0 | 0 | 0 | 4.0315 | 52.9 | 1.7041 | 8.0963 | 19.3856 | -0.43 | 9.8533 | 0 | 0 | 0 | 0 | 0.078 | 0.078
L3 | XTL_010 | CX.584.L3 | CX.A8.1.L3 | MAGNET | HKIC | CX | 0 | 0 | 0 | 0 | 0 | 561.6511 | 170.5475 | 0 | 0 | 584.5364 | 0 | 0 | 0 | 0 | 0 | 0 | 0 | 0 | 0 | 4.0315 | 52.9 | 1.7041 | 8.0963 | 19.3856 | -0.43 | 9.8533 | 0 | 0 | 0 | 0 | 0.078 | 0.078
L3 | XTL_010 | BPMC.584.L3 | BPMC.A8.1.L3 | DIAG | MONI | BPMC | 0 | 0 | 0 | 0 | 0 | 561.7361 | 170.6325 | 0 | 0 | 584.6214 | 0 | 0 | 0 | 0 | 0 | 0 | 0 | 0 | 0 | 4.0315 | 52.6108 | 1.6978 | 8.0965 | 19.4592 | -0.4352 | 9.854 | 0 | 0 | 0 | 0 | 0.078 | 0.078
L3 | XTL_010 | ENAC.585.L3 | ENAC.A8.1.L3 | MARK | MARK | ENAC | 0 | 0 | 0 | 0 | 0 | 562.194 | 171.0904 | 0 | 0 | 585.0793 | 0 | 0 | 0 | 0 | 0 | 0 | 0 | 0 | 0 | 4.0315 | 51.0714 | 1.664 | 8.0979 | 19.8706 | -0.4632 | 9.8577 | 0 | 0 | 0 | 0 | 0.078 | 0.078
L3 | XTL_010 | STAC.585.L3 | STAC.A8.2.L3 | MARK | MARK | STAC | 0 | 0 | 0 | 0 | 0 | 562.194 | 171.0904 | 0 | 0 | 585.0793 | 0 | 0 | 0 | 0 | 0 | 0 | 0 | 0 | 0 | 4.0315 | 51.0714 | 1.664 | 8.0979 | 19.8706 | -0.4632 | 9.8577 | 0 | 0 | 0 | 0 | 0.078 | 0.078
L3 | XTL_010 | C.A8.2.1.L3 | C.A8.L3 | CAVITY | LCAV | C | 1.0377 | 22.6562 | 0 | 1300 | 0 | 562.9345 | 171.8309 | 0 | 0 | 585.8198 | 0 | 0 | 0 | 0 | 0 | 0 | 0 | 0 | 0 | 4.0542 | 46.9969 | 1.5716 | 8.102 | 21.134 | -0.54 | 9.8675 | 0 | 0 | 0 | 0 | 0.078 | 0.078
L3 | XTL_010 | C.A8.2.2.L3 | C.A8.L3 | CAVITY | LCAV | C | 1.0377 | 22.6562 | 0 | 1300 | 0 | 564.3181 | 173.2145 | 0 | 0 | 587.2034 | 0 | 0 | 0 | 0 | 0 | 0 | 0 | 0 | 0 | 4.0768 | 42.7887 | 1.4699 | 8.1069 | 22.7449 | -0.6243 | 9.8775 | 0 | 0 | 0 | 0 | 0.078 | 0.078
L3 | XTL_010 | C.A8.2.3.L3 | C.A8.L3 | CAVITY | LCAV | C | 1.0377 | 22.6562 | 0 | 1300 | 0 | 565.7017 | 174.5981 | 0 | 0 | 588.587 | 0 | 0 | 0 | 0 | 0 | 0 | 0 | 0 | 0 | 4.0995 | 38.8621 | 1.3682 | 8.1123 | 24.5891 | -0.7085 | 9.8868 | 0 | 0 | 0 | 0 | 0.078 | 0.078
L3 | XTL_010 | C.A8.2.4.L3 | C.A8.L3 | CAVITY | LCAV | C | 1.0377 | 22.6562 | 0 | 1300 | 0 | 567.0853 | 175.9817 | 0 | 0 | 589.9706 | 0 | 0 | 0 | 0 | 0 | 0 | 0 | 0 | 0 | 4.1222 | 35.2171 | 1.2663 | 8.1183 | 26.6663 | -0.7928 | 9.8954 | 0 | 0 | 0 | 0 | 0.078 | 0.078
L3 | XTL_010 | MIAC.591.L3 | MIAC.A8.2.L3 | MARK | MARK | MIAC | 0 | 0 | 0 | 0 | 0 | 568.3998 | 177.2962 | 0 | 0 | 591.2851 | 0 | 0 | 0 | 0 | 0 | 0 | 0 | 0 | 0 | 4.1222 | 34.7028 | 1.2512 | 8.1192 | 26.9928 | -0.8052 | 9.8966 | 0 | 0 | 0 | 0 | 0.078 | 0.078
L3 | XTL_010 | C.A8.2.5.L3 | C.A8.L3 | CAVITY | LCAV | C | 1.0377 | 22.6562 | 0 | 1300 | 0 | 568.4689 | 177.3653 | 0 | 0 | 591.3542 | 0 | 0 | 0 | 0 | 0 | 0 | 0 | 0 | 0 | 4.1448 | 31.8542 | 1.1644 | 8.1249 | 28.9766 | -0.8769 | 9.9034 | 0 | 0 | 0 | 0 | 0.078 | 0.078
L3 | XTL_010 | C.A8.2.6.L3 | C.A8.L3 | CAVITY | LCAV | C | 1.0377 | 22.6562 | 0 | 1300 | 0 | 569.8525 | 178.7489 | 0 | 0 | 592.7378 | 0 | 0 | 0 | 0 | 0 | 0 | 0 | 0 | 0 | 4.1675 | 28.7734 | 1.0624 | 8.1322 | 31.5198 | -0.9611 | 9.9106 | 0 | 0 | 0 | 0 | 0.078 | 0.078
L3 | XTL_010 | C.A8.2.7.L3 | C.A8.L3 | CAVITY | LCAV | C | 1.0377 | 22.6562 | 0 | 1300 | 0 | 571.2361 | 180.1325 | 0 | 0 | 594.1214 | 0 | 0 | 0 | 0 | 0 | 0 | 0 | 0 | 0 | 4.1901 | 25.975 | 0.9603 | 8.1402 | 34.2958 | -1.0451 | 9.9173 | 0 | 0 | 0 | 0 | 0.078 | 0.078
L3 | XTL_010 | C.A8.2.8.L3 | C.A8.L3 | CAVITY | LCAV | C | 1.0377 | 22.6562 | 0 | 1300 | 0 | 572.6197 | 181.5161 | 0 | 0 | 595.505 | 0 | 0 | 0 | 0 | 0 | 0 | 0 | 0 | 0 | 4.2128 | 23.4591 | 0.8581 | 8.1491 | 37.3043 | -1.1292 | 9.9235 | 0 | 0 | 0 | 0 | 0.078 | 0.078
L3 | XTL_010 | Q.596.L3 | Q.A8.2.L3 | MAGNET | QUAD | Q | 0.3 | -0.064374 | 0 | 0 | 0 | 573.4928 | 182.3892 | 0 | 0 | 596.3781 | 0 | 0 | 0 | 0 | 0 | 0 | 0 | 0 | 0 | 4.2128 | 23.0551 | -0.6537 | 8.1526 | 37.7251 | 1.2842 | 9.9256 | 0 | 0 | 0 | 0 | 0.078 | 0.078
L3 | XTL_010 | CY.596.L3 | CY.A8.2.L3 | MAGNET | VKIC | CY | 0 | 0 | 0 | 0 | 0 | 573.6428 | 182.5392 | 0 | 0 | 596.5281 | 0 | 0 | 0 | 0 | 0 | 0 | 0 | 0 | 0 | 4.2128 | 23.0551 | -0.6537 | 8.1526 | 37.7251 | 1.2842 | 9.9256 | 0 | 0 | 0 | 0 | 0.078 | 0.078
L3 | XTL_010 | BPMC.596.L3 | BPMC.A8.2.L3 | DIAG | MONI | BPMC | 0 | 0 | 0 | 0 | 0 | 573.7278 | 182.6242 | 0 | 0 | 596.6131 | 0 | 0 | 0 | 0 | 0 | 0 | 0 | 0 | 0 | 4.2128 | 23.1667 | -0.659 | 8.1532 | 37.5073 | 1.2783 | 9.926 | 0 | 0 | 0 | 0 | 0.078 | 0.078
L3 | XTL_010 | ENAC.597.L3 | ENAC.A8.2.L3 | MARK | MARK | ENAC | 0 | 0 | 0 | 0 | 0 | 574.1857 | 183.0821 | 0 | 0 | 597.071 | 0 | 0 | 0 | 0 | 0 | 0 | 0 | 0 | 0 | 4.2128 | 23.7832 | -0.6873 | 8.1563 | 36.3514 | 1.2461 | 9.928 | 0 | 0 | 0 | 0 | 0.078 | 0.078
L3 | XTL_010 | STAC.597.L3 | STAC.A8.3.L3 | MARK | MARK | STAC | 0 | 0 | 0 | 0 | 0 | 574.1857 | 183.0821 | 0 | 0 | 597.071 | 0 | 0 | 0 | 0 | 0 | 0 | 0 | 0 | 0 | 4.2128 | 23.7832 | -0.6873 | 8.1563 | 36.3514 | 1.2461 | 9.928 | 0 | 0 | 0 | 0 | 0.078 | 0.078
L3 | XTL_010 | C.A8.3.1.L3 | C.A8.L3 | CAVITY | LCAV | C | 1.0377 | 22.6562 | 0 | 1300 | 0 | 574.9262 | 183.8226 | 0 | 0 | 597.8115 | 0 | 0 | 0 | 0 | 0 | 0 | 0 | 0 | 0 | 4.2354 | 25.6122 | -0.765 | 8.1644 | 33.3239 | 1.158 | 9.9337 | 0 | 0 | 0 | 0 | 0.078 | 0.078
L3 | XTL_010 | C.A8.3.2.L3 | C.A8.L3 | CAVITY | LCAV | C | 1.0377 | 22.6562 | 0 | 1300 | 0 | 576.3098 | 185.2062 | 0 | 0 | 599.1951 | 0 | 0 | 0 | 0 | 0 | 0 | 0 | 0 | 0 | 4.2581 | 27.8474 | -0.8504 | 8.1727 | 30.2536 | 1.0611 | 9.9407 | 0 | 0 | 0 | 0 | 0.078 | 0.078
L3 | XTL_010 | C.A8.3.3.L3 | C.A8.L3 | CAVITY | LCAV | C | 1.0377 | 22.6562 | 0 | 1300 | 0 | 577.6934 | 186.5898 | 0 | 0 | 600.5787 | 0 | 0 | 0 | 0 | 0 | 0 | 0 | 0 | 0 | 4.2807 | 30.3187 | -0.9357 | 8.1803 | 27.4515 | 0.9642 | 9.9483 | 0 | 0 | 0 | 0 | 0.078 | 0.078
L3 | XTL_010 | C.A8.3.4.L3 | C.A8.L3 | CAVITY | LCAV | C | 1.0377 | 22.6562 | 0 | 1300 | 0 | 579.077 | 187.9734 | 0 | 0 | 601.9623 | 0 | 0 | 0 | 0 | 0 | 0 | 0 | 0 | 0 | 4.3034 | 33.0261 | -1.0209 | 8.1872 | 24.9177 | 0.8672 | 9.9567 | 0 | 0 | 0 | 0 | 0.078 | 0.078
L3 | XTL_010 | MIAC.603.L3 | MIAC.A8.3.L3 | MARK | MARK | MIAC | 0 | 0 | 0 | 0 | 0 | 580.3915 | 189.2879 | 0 | 0 | 603.2768 | 0 | 0 | 0 | 0 | 0 | 0 | 0 | 0 | 0 | 4.3034 | 33.4458 | -1.0336 | 8.1882 | 24.5663 | 0.8528 | 9.958 | 0 | 0 | 0 | 0 | 0.078 | 0.078
L3 | XTL_010 | C.A8.3.5.L3 | C.A8.L3 | CAVITY | LCAV | C | 1.0377 | 22.6562 | 0 | 1300 | 0 | 580.4606 | 189.357 | 0 | 0 | 603.3459 | 0 | 0 | 0 | 0 | 0 | 0 | 0 | 0 | 0 | 4.3261 | 35.9692 | -1.1062 | 8.1936 | 22.6524 | 0.7701 | 9.966 | 0 | 0 | 0 | 0 | 0.078 | 0.078
L3 | XTL_010 | C.A8.3.6.L3 | C.A8.L3 | CAVITY | LCAV | C | 1.0377 | 22.6562 | 0 | 1300 | 0 | 581.8442 | 190.7406 | 0 | 0 | 604.7295 | 0 | 0 | 0 | 0 | 0 | 0 | 0 | 0 | 0 | 4.3487 | 39.1481 | -1.1913 | 8.1995 | 20.6557 | 0.673 | 9.9762 | 0 | 0 | 0 | 0 | 0.078 | 0.078
L3 | XTL_010 | C.A8.3.7.L3 | C.A8.L3 | CAVITY | LCAV | C | 1.0377 | 22.6562 | 0 | 1300 | 0 | 583.2278 | 192.1242 | 0 | 0 | 606.1131 | 0 | 0 | 0 | 0 | 0 | 0 | 0 | 0 | 0 | 4.3714 | 42.5626 | -1.2764 | 8.2049 | 18.9278 | 0.5759 | 9.9873 | 0 | 0 | 0 | 0 | 0.078 | 0.078
L3 | XTL_010 | C.A8.3.8.L3 | C.A8.L3 | CAVITY | LCAV | C | 1.0377 | 22.6562 | 0 | 1300 | 0 | 584.6114 | 193.5078 | 0 | 0 | 607.4967 | 0 | 0 | 0 | 0 | 0 | 0 | 0 | 0 | 0 | 4.394 | 46.2124 | -1.3614 | 8.2098 | 17.4687 | 0.4787 | 9.9995 | 0 | 0 | 0 | 0 | 0.078 | 0.078
L3 | XTL_010 | Q.608.L3 | Q.A8.3.L3 | MAGNET | QUAD | Q | 0.3 | 0.067743 | 0 | 0 | 0 | 585.4845 | 194.3809 | 0 | 0 | 608.3698 | 0 | 0 | 0 | 0 | 0 | 0 | 0 | 0 | 0 | 4.394 | 46.6459 | 1.7888 | 8.2116 | 17.3536 | -0.7243 | 10.0041 | 0 | 0 | 0 | 0 | 0.078 | 0.078
L3 | XTL_010 | CX.608.L3 | CX.A8.3.L3 | MAGNET | HKIC | CX | 0 | 0 | 0 | 0 | 0 | 585.6345 | 194.5309 | 0 | 0 | 608.5198 | 0 | 0 | 0 | 0 | 0 | 0 | 0 | 0 | 0 | 4.394 | 46.6459 | 1.7888 | 8.2116 | 17.3536 | -0.7243 | 10.0041 | 0 | 0 | 0 | 0 | 0.078 | 0.078
L3 | XTL_010 | BPMR.608.L3 | BPMR.A8.3.L3 | DIAG | MONI | BPMR | 0 | 0 | 0 | 0 | 0 | 585.7195 | 194.6159 | 0 | 0 | 608.6048 | 0 | 0 | 0 | 0 | 0 | 0 | 0 | 0 | 0 | 4.394 | 46.3425 | 1.7812 | 8.2118 | 17.4773 | -0.7318 | 10.0049 | 0 | 0 | 0 | 0 | 0.078 | 0.078
L3 | XTL_010 | ENAC.609.L3 | ENAC.A8.3.L3 | MARK | MARK | ENAC | 0 | 0 | 0 | 0 | 0 | 586.1774 | 195.0738 | 0 | 0 | 609.0627 | 0 | 0 | 0 | 0 | 0 | 0 | 0 | 0 | 0 | 4.394 | 44.7301 | 1.74 | 8.2134 | 18.1659 | -0.772 | 10.009 | 0 | 0 | 0 | 0 | 0.078 | 0.078
L3 | XTL_010 | STAC.609.L3 | STAC.A8.4.L3 | MARK | MARK | STAC | 0 | 0 | 0 | 0 | 0 | 586.1774 | 195.0738 | 0 | 0 | 609.0627 | 0 | 0 | 0 | 0 | 0 | 0 | 0 | 0 | 0 | 4.394 | 44.7301 | 1.74 | 8.2134 | 18.1659 | -0.772 | 10.009 | 0 | 0 | 0 | 0 | 0.078 | 0.078
L3 | XTL_011 | C.A8.4.1.L3 | C.A8.L3 | CAVITY | LCAV | C | 1.0377 | 22.6562 | 0 | 1300 | 0 | 586.9179 | 195.8143 | 0 | 0 | 609.8032 | 0 | 0 | 0 | 0 | 0 | 0 | 0 | 0 | 0 | 4.4167 | 40.4903 | 1.627 | 8.2182 | 20.2494 | -0.8825 | 10.0194 | 0 | 0 | 0 | 0 | 0.078 | 0.078
L3 | XTL_011 | C.A8.4.2.L3 | C.A8.L3 | CAVITY | LCAV | C | 1.0377 | 22.6562 | 0 | 1300 | 0 | 588.3015 | 197.1979 | 0 | 0 | 611.1868 | 0 | 0 | 0 | 0 | 0 | 0 | 0 | 0 | 0 | 4.4393 | 36.1602 | 1.5027 | 8.2239 | 22.8593 | -1.0038 | 10.0297 | 0 | 0 | 0 | 0 | 0.078 | 0.078
L3 | XTL_011 | C.A8.4.3.L3 | C.A8.L3 | CAVITY | LCAV | C | 1.0377 | 22.6562 | 0 | 1300 | 0 | 589.6851 | 198.5815 | 0 | 0 | 612.5704 | 0 | 0 | 0 | 0 | 0 | 0 | 0 | 0 | 0 | 4.462 | 32.1742 | 1.3783 | 8.2304 | 25.8048 | -1.125 | 10.0387 | 0 | 0 | 0 | 0 | 0.078 | 0.078
L3 | XTL_011 | C.A8.4.4.L3 | C.A8.L3 | CAVITY | LCAV | C | 1.0377 | 22.6562 | 0 | 1300 | 0 | 591.0687 | 199.9651 | 0 | 0 | 613.954 | 0 | 0 | 0 | 0 | 0 | 0 | 0 | 0 | 0 | 4.4847 | 28.5324 | 1.2539 | 8.2376 | 29.0859 | -1.2463 | 10.0468 | 0 | 0 | 0 | 0 | 0.078 | 0.078
L3 | XTL_011 | MIAC.615.L3 | MIAC.A8.4.L3 | MARK | MARK | MIAC | 0 | 0 | 0 | 0 | 0 | 592.3832 | 201.2796 | 0 | 0 | 615.2685 | 0 | 0 | 0 | 0 | 0 | 0 | 0 | 0 | 0 | 4.4847 | 28.0238 | 1.2355 | 8.2388 | 29.5988 | -1.2642 | 10.0479 | 0 | 0 | 0 | 0 | 0.078 | 0.078
L3 | XTL_011 | C.A8.4.5.L3 | C.A8.L3 | CAVITY | LCAV | C | 1.0377 | 22.6562 | 0 | 1300 | 0 | 592.4523 | 201.3487 | 0 | 0 | 615.3376 | 0 | 0 | 0 | 0 | 0 | 0 | 0 | 0 | 0 | 4.5073 | 25.235 | 1.1294 | 8.2458 | 32.7023 | -1.3674 | 10.0539 | 0 | 0 | 0 | 0 | 0.078 | 0.078
L3 | XTL_011 | C.A8.4.6.L3 | C.A8.L3 | CAVITY | LCAV | C | 1.0377 | 22.6562 | 0 | 1300 | 0 | 593.8359 | 202.7323 | 0 | 0 | 616.7212 | 0 | 0 | 0 | 0 | 0 | 0 | 0 | 0 | 0 | 4.53 | 22.2822 | 1.0048 | 8.2551 | 36.6538 | -1.4885 | 10.0603 | 0 | 0 | 0 | 0 | 0.078 | 0.078
L3 | XTL_011 | C.A8.4.7.L3 | C.A8.L3 | CAVITY | LCAV | C | 1.0377 | 22.6562 | 0 | 1300 | 0 | 595.2195 | 204.1159 | 0 | 0 | 618.1048 | 0 | 0 | 0 | 0 | 0 | 0 | 0 | 0 | 0 | 4.5526 | 19.6741 | 0.8802 | 8.2657 | 40.9404 | -1.6095 | 10.066 | 0 | 0 | 0 | 0 | 0.078 | 0.078
L3 | XTL_011 | C.A8.4.8.L3 | C.A8.L3 | CAVITY | LCAV | C | 1.0377 | 22.6562 | 0 | 1300 | 0 | 596.6031 | 205.4995 | 0 | 0 | 619.4884 | 0 | 0 | 0 | 0 | 0 | 0 | 0 | 0 | 0 | 4.5753 | 17.4109 | 0.7555 | 8.2776 | 45.5617 | -1.7305 | 10.0711 | 0 | 0 | 0 | 0 | 0.078 | 0.078
L3 | XTL_011 | Q.620.L3 | Q.A8.4.L3 | MAGNET | QUAD | Q | 0.3 | -0.062826 | 0 | 0 | 0 | 597.4762 | 206.3726 | 0 | 0 | 620.3615 | 0 | 0 | 0 | 0 | 0 | 0 | 0 | 0 | 0 | 4.5753 | 16.9907 | -0.3506 | 8.2823 | 46.4495 | 1.1619 | 10.0728 | 0 | 0 | 0 | 0 | 0.078 | 0.078
L3 | XTL_011 | CY.620.L3 | CY.A8.4.L3 | MAGNET | VKIC | CY | 0 | 0 | 0 | 0 | 0 | 597.6262 | 206.5226 | 0 | 0 | 620.5115 | 0 | 0 | 0 | 0 | 0 | 0 | 0 | 0 | 0 | 4.5753 | 16.9907 | -0.3506 | 8.2823 | 46.4495 | 1.1619 | 10.0728 | 0 | 0 | 0 | 0 | 0.078 | 0.078
L3 | XTL_011 | BPMC.620.L3 | BPMC.A8.4.L3 | DIAG | MONI | BPMC | 0 | 0 | 0 | 0 | 0 | 597.7112 | 206.6076 | 0 | 0 | 620.5965 | 0 | 0 | 0 | 0 | 0 | 0 | 0 | 0 | 0 | 4.5753 | 17.0508 | -0.3562 | 8.2831 | 46.2524 | 1.1576 | 10.0731 | 0 | 0 | 0 | 0 | 0.078 | 0.078
L3 | XTL_011 | ENAC.621.L3 | ENAC.A8.4.L3 | MARK | MARK | ENAC | 0 | 0 | 0 | 0 | 0 | 598.1691 | 207.0655 | 0 | 0 | 621.0544 | 0 | 0 | 0 | 0 | 0 | 0 | 0 | 0 | 0 | 4.5753 | 17.3909 | -0.3865 | 8.2873 | 45.2028 | 1.1344 | 10.0747 | 0 | 0 | 0 | 0 | 0.078 | 0.078
L3 | XTL_011 | CSC.622.L3 | CSC | CRYO | CRYO | CSC | 2.9978 | 0 | 0 | 0 | 0 | 599.668 | 208.5644 | 0 | 0 | 622.5533 | 0 | 0 | 0 | 0 | 0 | 0 | 0 | 0 | 0 | 4.5753 | 20.302 | -0.5846 | 8.3128 | 38.8559 | 0.9828 | 10.0861 | 0 | 0 | 0 | 0 | 0.078 | 0.078
L3 | XTL_011 | STAC.624.L3 | STAC.A9.1.L3 | MARK | MARK | STAC | 0 | 0 | 0 | 0 | 0 | 601.1669 | 210.0633 | 0 | 0 | 624.0522 | 0 | 0 | 0 | 0 | 0 | 0 | 0 | 0 | 0 | 4.5753 | 20.302 | -0.5846 | 8.3128 | 38.8559 | 0.9828 | 10.0861 | 0 | 0 | 0 | 0 | 0.078 | 0.078
L3 | XTL_011 | C.A9.1.1.L3 | C.A9.L3 | CAVITY | LCAV | C | 1.0377 | 22.6562 | 0 | 1300 | 0 | 601.9074 | 210.8038 | 0 | 0 | 624.7927 | 0 | 0 | 0 | 0 | 0 | 0 | 0 | 0 | 0 | 4.5979 | 21.8789 | -0.6676 | 8.3223 | 36.4606 | 0.9194 | 10.0914 | 0 | 0 | 0 | 0 | 0.078 | 0.078
L3 | XTL_011 | C.A9.1.2.L3 | C.A9.L3 | CAVITY | LCAV | C | 1.0377 | 22.6562 | 0 | 1300 | 0 | 603.291 | 212.1874 | 0 | 0 | 626.1763 | 0 | 0 | 0 | 0 | 0 | 0 | 0 | 0 | 0 | 4.6206 | 23.8527 | -0.7588 | 8.332 | 34.0131 | 0.8496 | 10.0977 | 0 | 0 | 0 | 0 | 0.078 | 0.078
L3 | XTL_011 | C.A9.1.3.L3 | C.A9.L3 | CAVITY | LCAV | C | 1.0377 | 22.6562 | 0 | 1300 | 0 | 604.6746 | 213.571 | 0 | 0 | 627.5599 | 0 | 0 | 0 | 0 | 0 | 0 | 0 | 0 | 0 | 4.6432 | 26.0788 | -0.85 | 8.3408 | 31.7586 | 0.7799 | 10.1044 | 0 | 0 | 0 | 0 | 0.078 | 0.078
L3 | XTL_011 | C.A9.1.4.L3 | C.A9.L3 | CAVITY | LCAV | C | 1.0377 | 22.6562 | 0 | 1300 | 0 | 606.0582 | 214.9546 | 0 | 0 | 628.9435 | 0 | 0 | 0 | 0 | 0 | 0 | 0 | 0 | 0 | 4.6659 | 28.5572 | -0.9412 | 8.3489 | 29.6972 | 0.7101 | 10.1115 | 0 | 0 | 0 | 0 | 0.078 | 0.078
L3 | XTL_011 | MIAC.630.L3 | MIAC.A9.1.L3 | MARK | MARK | MIAC | 0 | 0 | 0 | 0 | 0 | 607.3727 | 216.2691 | 0 | 0 | 630.258 | 0 | 0 | 0 | 0 | 0 | 0 | 0 | 0 | 0 | 4.6659 | 28.9446 | -0.9547 | 8.35 | 29.4092 | 0.6997 | 10.1126 | 0 | 0 | 0 | 0 | 0.078 | 0.078
L3 | XTL_011 | C.A9.1.5.L3 | C.A9.L3 | CAVITY | LCAV | C | 1.0377 | 22.6562 | 0 | 1300 | 0 | 607.4418 | 216.3382 | 0 | 0 | 630.3271 | 0 | 0 | 0 | 0 | 0 | 0 | 0 | 0 | 0 | 4.6886 | 31.2878 | -1.0323 | 8.3562 | 27.829 | 0.6402 | 10.1192 | 0 | 0 | 0 | 0 | 0.078 | 0.078
L3 | XTL_011 | C.A9.1.6.L3 | C.A9.L3 | CAVITY | LCAV | C | 1.0377 | 22.6562 | 0 | 1300 | 0 | 608.8254 | 217.7218 | 0 | 0 | 631.7107 | 0 | 0 | 0 | 0 | 0 | 0 | 0 | 0 | 0 | 4.7112 | 34.2704 | -1.1233 | 8.363 | 26.1541 | 0.5703 | 10.1274 | 0 | 0 | 0 | 0 | 0.078 | 0.078
L3 | XTL_011 | C.A9.1.7.L3 | C.A9.L3 | CAVITY | LCAV | C | 1.0377 | 22.6562 | 0 | 1300 | 0 | 610.209 | 219.1054 | 0 | 0 | 633.0943 | 0 | 0 | 0 | 0 | 0 | 0 | 0 | 0 | 0 | 4.7339 | 37.505 | -1.2143 | 8.3691 | 24.6727 | 0.5004 | 10.136 | 0 | 0 | 0 | 0 | 0.078 | 0.078
L3 | XTL_011 | C.A9.1.8.L3 | C.A9.L3 | CAVITY | LCAV | C | 1.0377 | 22.6562 | 0 | 1300 | 0 | 611.5926 | 220.489 | 0 | 0 | 634.4779 | 0 | 0 | 0 | 0 | 0 | 0 | 0 | 0 | 0 | 4.7565 | 40.9913 | -1.3053 | 8.3747 | 23.3847 | 0.4305 | 10.1452 | 0 | 0 | 0 | 0 | 0.078 | 0.078
L3 | XTL_011 | Q.635.L3 | Q.A9.1.L3 | MAGNET | QUAD | Q | 0.3 | 0.062021 | 0 | 0 | 0 | 612.4657 | 221.3621 | 0 | 0 | 635.351 | 0 | 0 | 0 | 0 | 0 | 0 | 0 | 0 | 0 | 4.7565 | 41.5469 | 1.2542 | 8.3767 | 23.3948 | -1.037 | 10.1487 | 0 | 0 | 0 | 0 | 0.078 | 0.078
L3 | XTL_011 | CX.635.L3 | CX.A9.1.L3 | MAGNET | HKIC | CX | 0 | 0 | 0 | 0 | 0 | 612.6157 | 221.5121 | 0 | 0 | 635.501 | 0 | 0 | 0 | 0 | 0 | 0 | 0 | 0 | 0 | 4.7565 | 41.5469 | 1.2542 | 8.3767 | 23.3948 | -1.037 | 10.1487 | 0 | 0 | 0 | 0 | 0.078 | 0.078
L3 | XTL_011 | BPMC.635.L3 | BPMC.A9.1.L3 | DIAG | MONI | BPMC | 0 | 0 | 0 | 0 | 0 | 612.7007 | 221.5971 | 0 | 0 | 635.586 | 0 | 0 | 0 | 0 | 0 | 0 | 0 | 0 | 0 | 4.7565 | 41.3341 | 1.2489 | 8.377 | 23.5717 | -1.0445 | 10.1492 | 0 | 0 | 0 | 0 | 0.078 | 0.078
L3 | XTL_011 | ENAC.636.L3 | ENAC.A9.1.L3 | MARK | MARK | ENAC | 0 | 0 | 0 | 0 | 0 | 613.1586 | 222.055 | 0 | 0 | 636.0439 | 0 | 0 | 0 | 0 | 0 | 0 | 0 | 0 | 0 | 4.7565 | 40.2033 | 1.2206 | 8.3788 | 24.5469 | -1.0852 | 10.1523 | 0 | 0 | 0 | 0 | 0.078 | 0.078
L3 | XTL_011 | STAC.636.L3 | STAC.A9.2.L3 | MARK | MARK | STAC | 0 | 0 | 0 | 0 | 0 | 613.1586 | 222.055 | 0 | 0 | 636.0439 | 0 | 0 | 0 | 0 | 0 | 0 | 0 | 0 | 0 | 4.7565 | 40.2033 | 1.2206 | 8.3788 | 24.5469 | -1.0852 | 10.1523 | 0 | 0 | 0 | 0 | 0.078 | 0.078
L3 | XTL_011 | C.A9.2.1.L3 | C.A9.L3 | CAVITY | LCAV | C | 1.0377 | 22.6562 | 0 | 1300 | 0 | 613.8991 | 222.7955 | 0 | 0 | 636.7844 | 0 | 0 | 0 | 0 | 0 | 0 | 0 | 0 | 0 | 4.7792 | 37.2271 | 1.1429 | 8.3839 | 27.4204 | -1.1966 | 10.16 | 0 | 0 | 0 | 0 | 0.078 | 0.078
L3 | XTL_011 | C.A9.2.2.L3 | C.A9.L3 | CAVITY | LCAV | C | 1.0377 | 22.6562 | 0 | 1300 | 0 | 615.2827 | 224.1791 | 0 | 0 | 638.168 | 0 | 0 | 0 | 0 | 0 | 0 | 0 | 0 | 0 | 4.8018 | 34.1828 | 1.0574 | 8.3901 | 30.9013 | -1.3191 | 10.1676 | 0 | 0 | 0 | 0 | 0.078 | 0.078
L3 | XTL_011 | C.A9.2.3.L3 | C.A9.L3 | CAVITY | LCAV | C | 1.0377 | 22.6562 | 0 | 1300 | 0 | 616.6663 | 225.5627 | 0 | 0 | 639.5516 | 0 | 0 | 0 | 0 | 0 | 0 | 0 | 0 | 0 | 4.8245 | 31.375 | 0.972 | 8.3969 | 34.721 | -1.4415 | 10.1743 | 0 | 0 | 0 | 0 | 0.078 | 0.078
L3 | XTL_011 | C.A9.2.4.L3 | C.A9.L3 | CAVITY | LCAV | C | 1.0377 | 22.6562 | 0 | 1300 | 0 | 618.0499 | 226.9463 | 0 | 0 | 640.9352 | 0 | 0 | 0 | 0 | 0 | 0 | 0 | 0 | 0 | 4.8472 | 28.8038 | 0.8864 | 8.4042 | 38.8794 | -1.5639 | 10.1803 | 0 | 0 | 0 | 0 | 0.078 | 0.078
L3 | XTL_011 | MIAC.642.L3 | MIAC.A9.2.L3 | MARK | MARK | MIAC | 0 | 0 | 0 | 0 | 0 | 619.3644 | 228.2608 | 0 | 0 | 642.2497 | 0 | 0 | 0 | 0 | 0 | 0 | 0 | 0 | 0 | 4.8472 | 28.4442 | 0.8738 | 8.4053 | 39.5221 | -1.582 | 10.1811 | 0 | 0 | 0 | 0 | 0.078 | 0.078
L3 | XTL_011 | C.A9.2.5.L3 | C.A9.L3 | CAVITY | LCAV | C | 1.0377 | 22.6562 | 0 | 1300 | 0 | 619.4335 | 228.3299 | 0 | 0 | 642.3188 | 0 | 0 | 0 | 0 | 0 | 0 | 0 | 0 | 0 | 4.8698 | 26.4693 | 0.8009 | 8.4122 | 43.3762 | -1.6861 | 10.1856 | 0 | 0 | 0 | 0 | 0.078 | 0.078
L3 | XTL_011 | C.A9.2.6.L3 | C.A9.L3 | CAVITY | LCAV | C | 1.0377 | 22.6562 | 0 | 1300 | 0 | 620.8171 | 229.7135 | 0 | 0 | 643.7024 | 0 | 0 | 0 | 0 | 0 | 0 | 0 | 0 | 0 | 4.8925 | 24.3717 | 0.7153 | 8.4208 | 48.2114 | -1.8084 | 10.1905 | 0 | 0 | 0 | 0 | 0.078 | 0.078
L3 | XTL_011 | C.A9.2.7.L3 | C.A9.L3 | CAVITY | LCAV | C | 1.0377 | 22.6562 | 0 | 1300 | 0 | 622.2007 | 231.0971 | 0 | 0 | 645.086 | 0 | 0 | 0 | 0 | 0 | 0 | 0 | 0 | 0 | 4.9151 | 22.511 | 0.6296 | 8.4302 | 53.3846 | -1.9305 | 10.1948 | 0 | 0 | 0 | 0 | 0.078 | 0.078
L3 | XTL_011 | C.A9.2.8.L3 | C.A9.L3 | CAVITY | LCAV | C | 1.0377 | 22.6562 | 0 | 1300 | 0 | 623.5843 | 232.4807 | 0 | 0 | 646.4696 | 0 | 0 | 0 | 0 | 0 | 0 | 0 | 0 | 0 | 4.9378 | 20.8873 | 0.5439 | 8.4404 | 58.8957 | -2.0525 | 10.1987 | 0 | 0 | 0 | 0 | 0.078 | 0.078
L3 | XTL_011 | Q.647.L3 | Q.A9.2.L3 | MAGNET | QUAD | Q | 0.3 | -0.065452 | 0 | 0 | 0 | 624.4574 | 233.3538 | 0 | 0 | 647.3427 | 0 | 0 | 0 | 0 | 0 | 0 | 0 | 0 | 0 | 4.9378 | 20.7588 | -0.8371 | 8.4443 | 59.8068 | 1.843 | 10.2001 | 0 | 0 | 0 | 0 | 0.078 | 0.078
L3 | XTL_011 | CY.647.L3 | CY.A9.2.L3 | MAGNET | VKIC | CY | 0 | 0 | 0 | 0 | 0 | 624.6074 | 233.5038 | 0 | 0 | 647.4927 | 0 | 0 | 0 | 0 | 0 | 0 | 0 | 0 | 0 | 4.9378 | 20.7588 | -0.8371 | 8.4443 | 59.8068 | 1.843 | 10.2001 | 0 | 0 | 0 | 0 | 0.078 | 0.078
L3 | XTL_011 | BPMC.647.L3 | BPMC.A9.2.L3 | DIAG | MONI | BPMC | 0 | 0 | 0 | 0 | 0 | 624.6924 | 233.5888 | 0 | 0 | 647.5777 | 0 | 0 | 0 | 0 | 0 | 0 | 0 | 0 | 0 | 4.9378 | 20.9017 | -0.8441 | 8.4449 | 59.494 | 1.8367 | 10.2003 | 0 | 0 | 0 | 0 | 0.078 | 0.078
L3 | XTL_011 | ENAC.648.L3 | ENAC.A9.2.L3 | MARK | MARK | ENAC | 0 | 0 | 0 | 0 | 0 | 625.1503 | 234.0467 | 0 | 0 | 648.0356 | 0 | 0 | 0 | 0 | 0 | 0 | 0 | 0 | 0 | 4.9378 | 21.6919 | -0.8816 | 8.4483 | 57.8274 | 1.8031 | 10.2015 | 0 | 0 | 0 | 0 | 0.078 | 0.078
L3 | XTL_011 | STAC.648.L3 | STAC.A9.3.L3 | MARK | MARK | STAC | 0 | 0 | 0 | 0 | 0 | 625.1503 | 234.0467 | 0 | 0 | 648.0356 | 0 | 0 | 0 | 0 | 0 | 0 | 0 | 0 | 0 | 4.9378 | 21.6919 | -0.8816 | 8.4483 | 57.8274 | 1.8031 | 10.2015 | 0 | 0 | 0 | 0 | 0.078 | 0.078
L3 | XTL_011 | C.A9.3.1.L3 | C.A9.L3 | CAVITY | LCAV | C | 1.0377 | 22.6562 | 0 | 1300 | 0 | 625.8908 | 234.7872 | 0 | 0 | 648.7761 | 0 | 0 | 0 | 0 | 0 | 0 | 0 | 0 | 0 | 4.9604 | 24.042 | -0.9846 | 8.4571 | 53.4023 | 1.7109 | 10.2051 | 0 | 0 | 0 | 0 | 0.078 | 0.078
L3 | XTL_011 | C.A9.3.2.L3 | C.A9.L3 | CAVITY | LCAV | C | 1.0377 | 22.6562 | 0 | 1300 | 0 | 627.2744 | 236.1708 | 0 | 0 | 650.1597 | 0 | 0 | 0 | 0 | 0 | 0 | 0 | 0 | 0 | 4.9831 | 26.9231 | -1.0977 | 8.4658 | 48.8084 | 1.6095 | 10.2095 | 0 | 0 | 0 | 0 | 0.078 | 0.078
L3 | XTL_011 | C.A9.3.3.L3 | C.A9.L3 | CAVITY | LCAV | C | 1.0377 | 22.6562 | 0 | 1300 | 0 | 628.658 | 237.5544 | 0 | 0 | 651.5433 | 0 | 0 | 0 | 0 | 0 | 0 | 0 | 0 | 0 | 5.0057 | 30.1173 | -1.2108 | 8.4735 | 44.495 | 1.5081 | 10.2142 | 0 | 0 | 0 | 0 | 0.078 | 0.078
L3 | XTL_011 | C.A9.3.4.L3 | C.A9.L3 | CAVITY | LCAV | C | 1.0377 | 22.6562 | 0 | 1300 | 0 | 630.0416 | 238.938 | 0 | 0 | 652.9269 | 0 | 0 | 0 | 0 | 0 | 0 | 0 | 0 | 0 | 5.0284 | 33.6244 | -1.3239 | 8.4804 | 40.4625 | 1.4065 | 10.2194 | 0 | 0 | 0 | 0 | 0.078 | 0.078
L3 | XTL_011 | MIAC.654.L3 | MIAC.A9.3.L3 | MARK | MARK | MIAC | 0 | 0 | 0 | 0 | 0 | 631.3561 | 240.2525 | 0 | 0 | 654.2414 | 0 | 0 | 0 | 0 | 0 | 0 | 0 | 0 | 0 | 5.0284 | 34.1687 | -1.3406 | 8.4814 | 39.8909 | 1.3915 | 10.2202 | 0 | 0 | 0 | 0 | 0.078 | 0.078
L3 | XTL_011 | C.A9.3.5.L3 | C.A9.L3 | CAVITY | LCAV | C | 1.0377 | 22.6562 | 0 | 1300 | 0 | 631.4252 | 240.3216 | 0 | 0 | 654.3105 | 0 | 0 | 0 | 0 | 0 | 0 | 0 | 0 | 0 | 5.0511 | 37.4442 | -1.4368 | 8.4867 | 36.711 | 1.305 | 10.2251 | 0 | 0 | 0 | 0 | 0.078 | 0.078
L3 | XTL_011 | C.A9.3.6.L3 | C.A9.L3 | CAVITY | LCAV | C | 1.0377 | 22.6562 | 0 | 1300 | 0 | 632.8088 | 241.7052 | 0 | 0 | 655.6941 | 0 | 0 | 0 | 0 | 0 | 0 | 0 | 0 | 0 | 5.0737 | 41.5766 | -1.5498 | 8.4922 | 33.2406 | 1.2033 | 10.2314 | 0 | 0 | 0 | 0 | 0.078 | 0.078
L3 | XTL_011 | C.A9.3.7.L3 | C.A9.L3 | CAVITY | LCAV | C | 1.0377 | 22.6562 | 0 | 1300 | 0 | 634.1924 | 243.0888 | 0 | 0 | 657.0777 | 0 | 0 | 0 | 0 | 0 | 0 | 0 | 0 | 0 | 5.0964 | 46.0214 | -1.6627 | 8.4973 | 30.0515 | 1.1016 | 10.2384 | 0 | 0 | 0 | 0 | 0.078 | 0.078
L3 | XTL_011 | C.A9.3.8.L3 | C.A9.L3 | CAVITY | LCAV | C | 1.0377 | 22.6562 | 0 | 1300 | 0 | 635.576 | 244.4724 | 0 | 0 | 658.4613 | 0 | 0 | 0 | 0 | 0 | 0 | 0 | 0 | 0 | 5.119 | 50.7786 | -1.7755 | 8.5018 | 27.1438 | 0.9999 | 10.2461 | 0 | 0 | 0 | 0 | 0.078 | 0.078
L3 | XTL_011 | Q.659.L3 | Q.A9.3.L3 | MAGNET | QUAD | Q | 0.3 | 0.064374 | 0 | 0 | 0 | 636.4491 | 245.3455 | 0 | 0 | 659.3344 | 0 | 0 | 0 | 0 | 0 | 0 | 0 | 0 | 0 | 5.119 | 51.588 | 1.5256 | 8.5034 | 26.6661 | -0.7427 | 10.2491 | 0 | 0 | 0 | 0 | 0.078 | 0.078
L3 | XTL_011 | CX.659.L3 | CX.A9.3.L3 | MAGNET | HKIC | CX | 0 | 0 | 0 | 0 | 0 | 636.5991 | 245.4955 | 0 | 0 | 659.4844 | 0 | 0 | 0 | 0 | 0 | 0 | 0 | 0 | 0 | 5.119 | 51.588 | 1.5256 | 8.5034 | 26.6661 | -0.7427 | 10.2491 | 0 | 0 | 0 | 0 | 0.078 | 0.078
L3 | XTL_011 | BPMC.659.L3 | BPMC.A9.3.L3 | DIAG | MONI | BPMC | 0 | 0 | 0 | 0 | 0 | 636.6841 | 245.5805 | 0 | 0 | 659.5694 | 0 | 0 | 0 | 0 | 0 | 0 | 0 | 0 | 0 | 5.119 | 51.3291 | 1.5201 | 8.5037 | 26.7928 | -0.7477 | 10.2496 | 0 | 0 | 0 | 0 | 0.078 | 0.078
L3 | XTL_011 | ENAC.660.L3 | ENAC.A9.3.L3 | MARK | MARK | ENAC | 0 | 0 | 0 | 0 | 0 | 637.142 | 246.0384 | 0 | 0 | 660.0273 | 0 | 0 | 0 | 0 | 0 | 0 | 0 | 0 | 0 | 5.119 | 49.9505 | 1.4906 | 8.5051 | 27.4897 | -0.7743 | 10.2523 | 0 | 0 | 0 | 0 | 0.078 | 0.078
L3 | XTL_011 | STAC.660.L3 | STAC.A9.4.L3 | MARK | MARK | STAC | 0 | 0 | 0 | 0 | 0 | 637.142 | 246.0384 | 0 | 0 | 660.0273 | 0 | 0 | 0 | 0 | 0 | 0 | 0 | 0 | 0 | 5.119 | 49.9505 | 1.4906 | 8.5051 | 27.4897 | -0.7743 | 10.2523 | 0 | 0 | 0 | 0 | 0.078 | 0.078
L3 | XTL_011 | C.A9.4.1.L3 | C.A9.L3 | CAVITY | LCAV | C | 1.0377 | 22.6562 | 0 | 1300 | 0 | 637.8825 | 246.7789 | 0 | 0 | 660.7678 | 0 | 0 | 0 | 0 | 0 | 0 | 0 | 0 | 0 | 5.1417 | 46.2983 | 1.4097 | 8.5093 | 29.532 | -0.8474 | 10.2593 | 0 | 0 | 0 | 0 | 0.078 | 0.078
L3 | XTL_012 | C.A9.4.2.L3 | C.A9.L3 | CAVITY | LCAV | C | 1.0377 | 22.6562 | 0 | 1300 | 0 | 639.2661 | 248.1625 | 0 | 0 | 662.1514 | 0 | 0 | 0 | 0 | 0 | 0 | 0 | 0 | 0 | 5.1643 | 42.5206 | 1.3207 | 8.5142 | 31.988 | -0.9277 | 10.2665 | 0 | 0 | 0 | 0 | 0.078 | 0.078
L3 | XTL_012 | C.A9.4.3.L3 | C.A9.L3 | CAVITY | LCAV | C | 1.0377 | 22.6562 | 0 | 1300 | 0 | 640.6497 | 249.5461 | 0 | 0 | 663.535 | 0 | 0 | 0 | 0 | 0 | 0 | 0 | 0 | 0 | 5.187 | 38.9892 | 1.2317 | 8.5196 | 34.6661 | -1.0079 | 10.2731 | 0 | 0 | 0 | 0 | 0.078 | 0.078
L3 | XTL_012 | C.A9.4.4.L3 | C.A9.L3 | CAVITY | LCAV | C | 1.0377 | 22.6562 | 0 | 1300 | 0 | 642.0333 | 250.9297 | 0 | 0 | 664.9186 | 0 | 0 | 0 | 0 | 0 | 0 | 0 | 0 | 0 | 5.2097 | 35.7042 | 1.1426 | 8.5255 | 37.5662 | -1.0881 | 10.2792 | 0 | 0 | 0 | 0 | 0.078 | 0.078
L3 | XTL_012 | MIAC.666.L3 | MIAC.A9.4.L3 | MARK | MARK | MIAC | 0 | 0 | 0 | 0 | 0 | 643.3478 | 252.2442 | 0 | 0 | 666.2331 | 0 | 0 | 0 | 0 | 0 | 0 | 0 | 0 | 0 | 5.2097 | 35.2401 | 1.1294 | 8.5265 | 38.0132 | -1.1 | 10.2801 | 0 | 0 | 0 | 0 | 0.078 | 0.078
L3 | XTL_012 | C.A9.4.5.L3 | C.A9.L3 | CAVITY | LCAV | C | 1.0377 | 22.6562 | 0 | 1300 | 0 | 643.4169 | 252.3133 | 0 | 0 | 666.3022 | 0 | 0 | 0 | 0 | 0 | 0 | 0 | 0 | 0 | 5.2323 | 32.6658 | 1.0535 | 8.532 | 40.6882 | -1.1683 | 10.2848 | 0 | 0 | 0 | 0 | 0.078 | 0.078
L3 | XTL_012 | C.A9.4.6.L3 | C.A9.L3 | CAVITY | LCAV | C | 1.0377 | 22.6562 | 0 | 1300 | 0 | 644.8005 | 253.6969 | 0 | 0 | 667.6858 | 0 | 0 | 0 | 0 | 0 | 0 | 0 | 0 | 0 | 5.255 | 29.8741 | 0.9643 | 8.539 | 44.0319 | -1.2484 | 10.29 | 0 | 0 | 0 | 0 | 0.078 | 0.078
L3 | XTL_012 | C.A9.4.7.L3 | C.A9.L3 | CAVITY | LCAV | C | 1.0377 | 22.6562 | 0 | 1300 | 0 | 646.1841 | 255.0805 | 0 | 0 | 669.0694 | 0 | 0 | 0 | 0 | 0 | 0 | 0 | 0 | 0 | 5.2776 | 27.3291 | 0.8751 | 8.5467 | 47.5973 | -1.3284 | 10.2948 | 0 | 0 | 0 | 0 | 0.078 | 0.078
L3 | XTL_012 | C.A9.4.8.L3 | C.A9.L3 | CAVITY | LCAV | C | 1.0377 | 22.6562 | 0 | 1300 | 0 | 647.5677 | 256.4641 | 0 | 0 | 670.453 | 0 | 0 | 0 | 0 | 0 | 0 | 0 | 0 | 0 | 5.3003 | 25.031 | 0.7859 | 8.5552 | 51.3843 | -1.4085 | 10.2993 | 0 | 0 | 0 | 0 | 0.078 | 0.078
L3 | XTL_012 | Q.671.L3 | Q.A9.4.L3 | MAGNET | QUAD | Q | 0.3 | -0.064374 | 0 | 0 | 0 | 648.4408 | 257.3372 | 0 | 0 | 671.3261 | 0 | 0 | 0 | 0 | 0 | 0 | 0 | 0 | 0 | 5.3003 | 24.7291 | -0.8283 | 8.5584 | 51.8116 | 1.9191 | 10.3008 | 0 | 0 | 0 | 0 | 0.078 | 0.078
L3 | XTL_012 | CY.671.L3 | CY.A9.4.L3 | MAGNET | VKIC | CY | 0 | 0 | 0 | 0 | 0 | 648.5908 | 257.4872 | 0 | 0 | 671.4761 | 0 | 0 | 0 | 0 | 0 | 0 | 0 | 0 | 0 | 5.3003 | 24.7291 | -0.8283 | 8.5584 | 51.8116 | 1.9191 | 10.3008 | 0 | 0 | 0 | 0 | 0.078 | 0.078
L3 | XTL_012 | BPMC.671.L3 | BPMC.A9.4.L3 | DIAG | MONI | BPMC | 0 | 0 | 0 | 0 | 0 | 648.6758 | 257.5722 | 0 | 0 | 671.5611 | 0 | 0 | 0 | 0 | 0 | 0 | 0 | 0 | 0 | 5.3003 | 24.8704 | -0.8341 | 8.559 | 51.486 | 1.9114 | 10.3011 | 0 | 0 | 0 | 0 | 0.078 | 0.078
L3 | XTL_012 | ENAC.672.L3 | ENAC.A9.4.L3 | MARK | MARK | ENAC | 0 | 0 | 0 | 0 | 0 | 649.1337 | 258.0301 | 0 | 0 | 672.019 | 0 | 0 | 0 | 0 | 0 | 0 | 0 | 0 | 0 | 5.3003 | 25.6486 | -0.8653 | 8.5618 | 49.7545 | 1.87 | 10.3025 | 0 | 0 | 0 | 0 | 0.078 | 0.078
L3 | XTL_012 | STAC.672.L3 | STAC.A10.1.L3 | MARK | MARK | STAC | 0 | 0 | 0 | 0 | 0 | 649.1337 | 258.0301 | 0 | 0 | 672.019 | 0 | 0 | 0 | 0 | 0 | 0 | 0 | 0 | 0 | 5.3003 | 25.6486 | -0.8653 | 8.5618 | 49.7545 | 1.87 | 10.3025 | 0 | 0 | 0 | 0 | 0.078 | 0.078
L3 | XTL_012 | C.A10.1.1.L3 | C.A10.L3 | CAVITY | LCAV | C | 1.0377 | 22.6562 | 0 | 1300 | 0 | 649.8742 | 258.7706 | 0 | 0 | 672.7595 | 0 | 0 | 0 | 0 | 0 | 0 | 0 | 0 | 0 | 5.3229 | 27.936 | -0.951 | 8.5693 | 45.1877 | 1.7565 | 10.3068 | 0 | 0 | 0 | 0 | 0.078 | 0.078
L3 | XTL_012 | C.A10.1.2.L3 | C.A10.L3 | CAVITY | LCAV | C | 1.0377 | 22.6562 | 0 | 1300 | 0 | 651.2578 | 260.1542 | 0 | 0 | 674.1431 | 0 | 0 | 0 | 0 | 0 | 0 | 0 | 0 | 0 | 5.3456 | 30.698 | -1.0451 | 8.5769 | 40.4999 | 1.6317 | 10.3119 | 0 | 0 | 0 | 0 | 0.078 | 0.078
L3 | XTL_012 | C.A10.1.3.L3 | C.A10.L3 | CAVITY | LCAV | C | 1.0377 | 22.6562 | 0 | 1300 | 0 | 652.6414 | 261.5378 | 0 | 0 | 675.5267 | 0 | 0 | 0 | 0 | 0 | 0 | 0 | 0 | 0 | 5.3682 | 33.7204 | -1.1392 | 8.5837 | 36.1576 | 1.5068 | 10.3177 | 0 | 0 | 0 | 0 | 0.078 | 0.078
L3 | XTL_012 | C.A10.1.4.L3 | C.A10.L3 | CAVITY | LCAV | C | 1.0377 | 22.6562 | 0 | 1300 | 0 | 654.025 | 262.9214 | 0 | 0 | 676.9103 | 0 | 0 | 0 | 0 | 0 | 0 | 0 | 0 | 0 | 5.3909 | 37.0031 | -1.2333 | 8.5899 | 32.1609 | 1.3819 | 10.3241 | 0 | 0 | 0 | 0 | 0.078 | 0.078
L3 | XTL_012 | MIAC.678.L3 | MIAC.A10.1.L3 | MARK | MARK | MIAC | 0 | 0 | 0 | 0 | 0 | 655.3395 | 264.2359 | 0 | 0 | 678.2248 | 0 | 0 | 0 | 0 | 0 | 0 | 0 | 0 | 0 | 5.3909 | 37.5099 | -1.2472 | 8.5908 | 31.6001 | 1.3634 | 10.3252 | 0 | 0 | 0 | 0 | 0.078 | 0.078
L3 | XTL_012 | C.A10.1.5.L3 | C.A10.L3 | CAVITY | LCAV | C | 1.0377 | 22.6562 | 0 | 1300 | 0 | 655.4086 | 264.305 | 0 | 0 | 678.2939 | 0 | 0 | 0 | 0 | 0 | 0 | 0 | 0 | 0 | 5.4136 | 40.546 | -1.3273 | 8.5956 | 28.51 | 1.2569 | 10.3314 | 0 | 0 | 0 | 0 | 0.078 | 0.078
L3 | XTL_012 | C.A10.1.6.L3 | C.A10.L3 | CAVITY | LCAV | C | 1.0377 | 22.6562 | 0 | 1300 | 0 | 656.7922 | 265.6886 | 0 | 0 | 679.6775 | 0 | 0 | 0 | 0 | 0 | 0 | 0 | 0 | 0 | 5.4362 | 44.349 | -1.4212 | 8.6008 | 25.2051 | 1.1318 | 10.3396 | 0 | 0 | 0 | 0 | 0.078 | 0.078
L3 | XTL_012 | C.A10.1.7.L3 | C.A10.L3 | CAVITY | LCAV | C | 1.0377 | 22.6562 | 0 | 1300 | 0 | 658.1758 | 267.0722 | 0 | 0 | 681.0611 | 0 | 0 | 0 | 0 | 0 | 0 | 0 | 0 | 0 | 5.4589 | 48.4119 | -1.5152 | 8.6056 | 22.2462 | 1.0068 | 10.3489 | 0 | 0 | 0 | 0 | 0.078 | 0.078
L3 | XTL_012 | C.A10.1.8.L3 | C.A10.L3 | CAVITY | LCAV | C | 1.0377 | 22.6562 | 0 | 1300 | 0 | 659.5594 | 268.4558 | 0 | 0 | 682.4447 | 0 | 0 | 0 | 0 | 0 | 0 | 0 | 0 | 0 | 5.4815 | 52.7346 | -1.609 | 8.6099 | 19.6335 | 0.8816 | 10.3595 | 0 | 0 | 0 | 0 | 0.078 | 0.078
L3 | XTL_012 | Q.683.L3 | Q.A10.1.L3 | MAGNET | QUAD | Q | 0.3 | 0.064374 | 0 | 0 | 0 | 660.4325 | 269.3289 | 0 | 0 | 683.3178 | 0 | 0 | 0 | 0 | 0 | 0 | 0 | 0 | 0 | 5.4815 | 53.3377 | 1.8124 | 8.6114 | 19.1353 | -0.3878 | 10.3636 | 0 | 0 | 0 | 0 | 0.078 | 0.078
L3 | XTL_012 | CX.683.L3 | CX.A10.1.L3 | MAGNET | HKIC | CX | 0 | 0 | 0 | 0 | 0 | 660.5825 | 269.4789 | 0 | 0 | 683.4678 | 0 | 0 | 0 | 0 | 0 | 0 | 0 | 0 | 0 | 5.4815 | 53.3377 | 1.8124 | 8.6114 | 19.1353 | -0.3878 | 10.3636 | 0 | 0 | 0 | 0 | 0.078 | 0.078
L3 | XTL_012 | BPMC.683.L3 | BPMC.A10.1.L3 | DIAG | MONI | BPMC | 0 | 0 | 0 | 0 | 0 | 660.6675 | 269.5639 | 0 | 0 | 683.5528 | 0 | 0 | 0 | 0 | 0 | 0 | 0 | 0 | 0 | 5.4815 | 53.0302 | 1.8055 | 8.6117 | 19.2017 | -0.3929 | 10.3643 | 0 | 0 | 0 | 0 | 0.078 | 0.078
L3 | XTL_012 | ENAC.684.L3 | ENAC.A10.1.L3 | MARK | MARK | ENAC | 0 | 0 | 0 | 0 | 0 | 661.1254 | 270.0218 | 0 | 0 | 684.0107 | 0 | 0 | 0 | 0 | 0 | 0 | 0 | 0 | 0 | 5.4815 | 51.3936 | 1.7687 | 8.6131 | 19.5741 | -0.4204 | 10.3681 | 0 | 0 | 0 | 0 | 0.078 | 0.078
L3 | XTL_012 | STAC.684.L3 | STAC.A10.2.L3 | MARK | MARK | STAC | 0 | 0 | 0 | 0 | 0 | 661.1254 | 270.0218 | 0 | 0 | 684.0107 | 0 | 0 | 0 | 0 | 0 | 0 | 0 | 0 | 0 | 5.4815 | 51.3936 | 1.7687 | 8.6131 | 19.5741 | -0.4204 | 10.3681 | 0 | 0 | 0 | 0 | 0.078 | 0.078
L3 | XTL_012 | C.A10.2.1.L3 | C.A10.L3 | CAVITY | LCAV | C | 1.0377 | 22.6562 | 0 | 1300 | 0 | 661.8659 | 270.7623 | 0 | 0 | 684.7512 | 0 | 0 | 0 | 0 | 0 | 0 | 0 | 0 | 0 | 5.5042 | 47.0659 | 1.6679 | 8.6172 | 20.7282 | -0.496 | 10.3781 | 0 | 0 | 0 | 0 | 0.078 | 0.078
L3 | XTL_012 | C.A10.2.2.L3 | C.A10.L3 | CAVITY | LCAV | C | 1.0377 | 22.6562 | 0 | 1300 | 0 | 663.2495 | 272.1459 | 0 | 0 | 686.1348 | 0 | 0 | 0 | 0 | 0 | 0 | 0 | 0 | 0 | 5.5268 | 42.6041 | 1.557 | 8.6221 | 22.2156 | -0.579 | 10.3883 | 0 | 0 | 0 | 0 | 0.078 | 0.078
L3 | XTL_012 | C.A10.2.3.L3 | C.A10.L3 | CAVITY | LCAV | C | 1.0377 | 22.6562 | 0 | 1300 | 0 | 664.6331 | 273.5295 | 0 | 0 | 687.5184 | 0 | 0 | 0 | 0 | 0 | 0 | 0 | 0 | 0 | 5.5495 | 38.4492 | 1.446 | 8.6275 | 23.9329 | -0.6621 | 10.3979 | 0 | 0 | 0 | 0 | 0.078 | 0.078
L3 | XTL_012 | C.A10.2.4.L3 | C.A10.L3 | CAVITY | LCAV | C | 1.0377 | 22.6562 | 0 | 1300 | 0 | 666.0167 | 274.9131 | 0 | 0 | 688.902 | 0 | 0 | 0 | 0 | 0 | 0 | 0 | 0 | 0 | 5.5722 | 34.6016 | 1.335 | 8.6336 | 25.8798 | -0.7451 | 10.4067 | 0 | 0 | 0 | 0 | 0.078 | 0.078
L3 | XTL_012 | MIAC.690.L3 | MIAC.A10.2.L3 | MARK | MARK | MIAC | 0 | 0 | 0 | 0 | 0 | 667.3312 | 276.2276 | 0 | 0 | 690.2165 | 0 | 0 | 0 | 0 | 0 | 0 | 0 | 0 | 0 | 5.5722 | 34.0595 | 1.3185 | 8.6345 | 26.1867 | -0.7573 | 10.408 | 0 | 0 | 0 | 0 | 0.078 | 0.078
L3 | XTL_012 | C.A10.2.5.L3 | C.A10.L3 | CAVITY | LCAV | C | 1.0377 | 22.6562 | 0 | 1300 | 0 | 667.4003 | 276.2967 | 0 | 0 | 690.2856 | 0 | 0 | 0 | 0 | 0 | 0 | 0 | 0 | 0 | 5.5948 | 31.0612 | 1.2239 | 8.6403 | 28.0564 | -0.828 | 10.4149 | 0 | 0 | 0 | 0 | 0.078 | 0.078
L3 | XTL_012 | C.A10.2.6.L3 | C.A10.L3 | CAVITY | LCAV | C | 1.0377 | 22.6562 | 0 | 1300 | 0 | 668.7839 | 277.6803 | 0 | 0 | 691.6692 | 0 | 0 | 0 | 0 | 0 | 0 | 0 | 0 | 0 | 5.6175 | 27.8281 | 1.1128 | 8.6478 | 30.4625 | -0.911 | 10.4225 | 0 | 0 | 0 | 0 | 0.078 | 0.078
L3 | XTL_012 | C.A10.2.7.L3 | C.A10.L3 | CAVITY | LCAV | C | 1.0377 | 22.6562 | 0 | 1300 | 0 | 670.1675 | 279.0639 | 0 | 0 | 693.0528 | 0 | 0 | 0 | 0 | 0 | 0 | 0 | 0 | 0 | 5.6401 | 24.9026 | 1.0017 | 8.6561 | 33.0982 | -0.9939 | 10.4294 | 0 | 0 | 0 | 0 | 0.078 | 0.078
L3 | XTL_012 | C.A10.2.8.L3 | C.A10.L3 | CAVITY | LCAV | C | 1.0377 | 22.6562 | 0 | 1300 | 0 | 671.5511 | 280.4475 | 0 | 0 | 694.4364 | 0 | 0 | 0 | 0 | 0 | 0 | 0 | 0 | 0 | 5.6628 | 22.2847 | 0.8905 | 8.6655 | 35.9632 | -1.0768 | 10.4358 | 0 | 0 | 0 | 0 | 0.078 | 0.078
L3 | XTL_012 | Q.695.L3 | Q.A10.2.L3 | MAGNET | QUAD | Q | 0.3 | -0.064374 | 0 | 0 | 0 | 672.4242 | 281.3206 | 0 | 0 | 695.3095 | 0 | 0 | 0 | 0 | 0 | 0 | 0 | 0 | 0 | 5.6628 | 21.8264 | -0.546 | 8.6692 | 36.3576 | 1.2485 | 10.438 | 0 | 0 | 0 | 0 | 0.078 | 0.078
L3 | XTL_012 | CY.695.L3 | CY.A10.2.L3 | MAGNET | VKIC | CY | 0 | 0 | 0 | 0 | 0 | 672.5742 | 281.4706 | 0 | 0 | 695.4595 | 0 | 0 | 0 | 0 | 0 | 0 | 0 | 0 | 0 | 5.6628 | 21.8264 | -0.546 | 8.6692 | 36.3576 | 1.2485 | 10.438 | 0 | 0 | 0 | 0 | 0.078 | 0.078
L3 | XTL_012 | BPMR.695.L3 | BPMR.A10.2.L3 | DIAG | MONI | BPMR | 0 | 0 | 0 | 0 | 0 | 672.6592 | 281.5556 | 0 | 0 | 695.5445 | 0 | 0 | 0 | 0 | 0 | 0 | 0 | 0 | 0 | 5.6628 | 21.9196 | -0.5511 | 8.6698 | 36.1458 | 1.2425 | 10.4384 | 0 | 0 | 0 | 0 | 0.078 | 0.078
L3 | XTL_012 | ENAC.696.L3 | ENAC.A10.2.L3 | MARK | MARK | ENAC | 0 | 0 | 0 | 0 | 0 | 673.1171 | 282.0135 | 0 | 0 | 696.0024 | 0 | 0 | 0 | 0 | 0 | 0 | 0 | 0 | 0 | 5.6628 | 22.4368 | -0.5783 | 8.6731 | 35.0227 | 1.2103 | 10.4404 | 0 | 0 | 0 | 0 | 0.078 | 0.078
L3 | XTL_012 | STAC.696.L3 | STAC.A10.3.L3 | MARK | MARK | STAC | 0 | 0 | 0 | 0 | 0 | 673.1171 | 282.0135 | 0 | 0 | 696.0024 | 0 | 0 | 0 | 0 | 0 | 0 | 0 | 0 | 0 | 5.6628 | 22.4368 | -0.5783 | 8.6731 | 35.0227 | 1.2103 | 10.4404 | 0 | 0 | 0 | 0 | 0.078 | 0.078
L3 | XTL_012 | C.A10.3.1.L3 | C.A10.L3 | CAVITY | LCAV | C | 1.0377 | 22.6562 | 0 | 1300 | 0 | 673.8576 | 282.754 | 0 | 0 | 696.7429 | 0 | 0 | 0 | 0 | 0 | 0 | 0 | 0 | 0 | 5.6854 | 23.9875 | -0.6531 | 8.6817 | 32.0859 | 1.1218 | 10.4464 | 0 | 0 | 0 | 0 | 0.078 | 0.078
L3 | XTL_012 | C.A10.3.2.L3 | C.A10.L3 | CAVITY | LCAV | C | 1.0377 | 22.6562 | 0 | 1300 | 0 | 675.2412 | 284.1376 | 0 | 0 | 698.1265 | 0 | 0 | 0 | 0 | 0 | 0 | 0 | 0 | 0 | 5.7081 | 25.9083 | -0.7352 | 8.6905 | 29.1161 | 1.0246 | 10.4536 | 0 | 0 | 0 | 0 | 0.078 | 0.078
L3 | XTL_012 | C.A10.3.3.L3 | C.A10.L3 | CAVITY | LCAV | C | 1.0377 | 22.6562 | 0 | 1300 | 0 | 676.6248 | 285.5212 | 0 | 0 | 699.5101 | 0 | 0 | 0 | 0 | 0 | 0 | 0 | 0 | 0 | 5.7307 | 28.0564 | -0.8173 | 8.6987 | 26.4154 | 0.9274 | 10.4615 | 0 | 0 | 0 | 0 | 0.078 | 0.078
L3 | XTL_012 | C.A10.3.4.L3 | C.A10.L3 | CAVITY | LCAV | C | 1.0377 | 22.6562 | 0 | 1300 | 0 | 678.0084 | 286.9048 | 0 | 0 | 700.8937 | 0 | 0 | 0 | 0 | 0 | 0 | 0 | 0 | 0 | 5.7534 | 30.4317 | -0.8994 | 8.7063 | 23.9839 | 0.8301 | 10.4703 | 0 | 0 | 0 | 0 | 0.078 | 0.078
L3 | XTL_012 | MIAC.702.L3 | MIAC.A10.3.L3 | MARK | MARK | MIAC | 0 | 0 | 0 | 0 | 0 | 679.3229 | 288.2193 | 0 | 0 | 702.2082 | 0 | 0 | 0 | 0 | 0 | 0 | 0 | 0 | 0 | 5.7534 | 30.8016 | -0.9115 | 8.7073 | 23.6476 | 0.8157 | 10.4717 | 0 | 0 | 0 | 0 | 0.078 | 0.078
L3 | XTL_012 | C.A10.3.5.L3 | C.A10.L3 | CAVITY | LCAV | C | 1.0377 | 22.6562 | 0 | 1300 | 0 | 679.392 | 288.2884 | 0 | 0 | 702.2773 | 0 | 0 | 0 | 0 | 0 | 0 | 0 | 0 | 0 | 5.7761 | 33.0341 | -0.9814 | 8.7132 | 21.8216 | 0.7328 | 10.4799 | 0 | 0 | 0 | 0 | 0.078 | 0.078
L3 | XTL_012 | C.A10.3.6.L3 | C.A10.L3 | CAVITY | LCAV | C | 1.0377 | 22.6562 | 0 | 1300 | 0 | 680.7756 | 289.672 | 0 | 0 | 703.6609 | 0 | 0 | 0 | 0 | 0 | 0 | 0 | 0 | 0 | 5.7987 | 35.8635 | -1.0635 | 8.7196 | 19.9286 | 0.6354 | 10.4905 | 0 | 0 | 0 | 0 | 0.078 | 0.078
L3 | XTL_012 | C.A10.3.7.L3 | C.A10.L3 | CAVITY | LCAV | C | 1.0377 | 22.6562 | 0 | 1300 | 0 | 682.1592 | 291.0556 | 0 | 0 | 705.0445 | 0 | 0 | 0 | 0 | 0 | 0 | 0 | 0 | 0 | 5.8214 | 38.9199 | -1.1455 | 8.7255 | 18.3051 | 0.5381 | 10.502 | 0 | 0 | 0 | 0 | 0.078 | 0.078
L3 | XTL_012 | C.A10.3.8.L3 | C.A10.L3 | CAVITY | LCAV | C | 1.0377 | 22.6562 | 0 | 1300 | 0 | 683.5428 | 292.4392 | 0 | 0 | 706.4281 | 0 | 0 | 0 | 0 | 0 | 0 | 0 | 0 | 0 | 5.844 | 42.2031 | -1.2274 | 8.7309 | 16.9509 | 0.4407 | 10.5145 | 0 | 0 | 0 | 0 | 0.078 | 0.078
L3 | XTL_012 | Q.707.L3 | Q.A10.3.L3 | MAGNET | QUAD | Q | 0.3 | 0.064374 | 0 | 0 | 0 | 684.4159 | 293.3123 | 0 | 0 | 707.3012 | 0 | 0 | 0 | 0 | 0 | 0 | 0 | 0 | 0 | 5.844 | 42.6272 | 1.5044 | 8.7328 | 16.8471 | -0.6723 | 10.5193 | 0 | 0 | 0 | 0 | 0.078 | 0.078
L3 | XTL_012 | CX.707.L3 | CX.A10.3.L3 | MAGNET | HKIC | CX | 0 | 0 | 0 | 0 | 0 | 684.5659 | 293.4623 | 0 | 0 | 707.4512 | 0 | 0 | 0 | 0 | 0 | 0 | 0 | 0 | 0 | 5.844 | 42.6272 | 1.5044 | 8.7328 | 16.8471 | -0.6723 | 10.5193 | 0 | 0 | 0 | 0 | 0.078 | 0.078
L3 | XTL_012 | BPMR.707.L3 | BPMR.A10.3.L3 | DIAG | MONI | BPMR | 0 | 0 | 0 | 0 | 0 | 684.6509 | 293.5473 | 0 | 0 | 707.5362 | 0 | 0 | 0 | 0 | 0 | 0 | 0 | 0 | 0 | 5.844 | 42.372 | 1.4979 | 8.7331 | 16.962 | -0.6796 | 10.5201 | 0 | 0 | 0 | 0 | 0.078 | 0.078
L3 | XTL_012 | ENAC.707.L3 | ENAC.A10.3.L3 | MARK | MARK | ENAC | 0 | 0 | 0 | 0 | 0 | 685.1088 | 294.0052 | 0 | 0 | 707.9941 | 0 | 0 | 0 | 0 | 0 | 0 | 0 | 0 | 0 | 5.844 | 41.0163 | 1.4628 | 8.7349 | 17.6025 | -0.7191 | 10.5243 | 0 | 0 | 0 | 0 | 0.078 | 0.078
L3 | XTL_012 | STAC.707.L3 | STAC.A10.4.L3 | MARK | MARK | STAC | 0 | 0 | 0 | 0 | 0 | 685.1088 | 294.0052 | 0 | 0 | 707.9941 | 0 | 0 | 0 | 0 | 0 | 0 | 0 | 0 | 0 | 5.844 | 41.0163 | 1.4628 | 8.7349 | 17.6025 | -0.7191 | 10.5243 | 0 | 0 | 0 | 0 | 0.078 | 0.078
L3 | XTL_012 | C.A10.4.1.L3 | C.A10.L3 | CAVITY | LCAV | C | 1.0377 | 22.6562 | 0 | 1300 | 0 | 685.8493 | 294.7457 | 0 | 0 | 708.7346 | 0 | 0 | 0 | 0 | 0 | 0 | 0 | 0 | 0 | 5.8667 | 37.4532 | 1.3666 | 8.74 | 19.5502 | -0.8275 | 10.5351 | 0 | 0 | 0 | 0 | 0.078 | 0.078
L3 | XTL_012 | C.A10.4.2.L3 | C.A10.L3 | CAVITY | LCAV | C | 1.0377 | 22.6562 | 0 | 1300 | 0 | 687.2329 | 296.1293 | 0 | 0 | 710.1182 | 0 | 0 | 0 | 0 | 0 | 0 | 0 | 0 | 0 | 5.8893 | 33.8179 | 1.2609 | 8.7462 | 22.005 | -0.9466 | 10.5458 | 0 | 0 | 0 | 0 | 0.078 | 0.078
L3 | XTL_012 | C.A10.4.3.L3 | C.A10.L3 | CAVITY | LCAV | C | 1.0377 | 22.6562 | 0 | 1300 | 0 | 688.6165 | 297.5129 | 0 | 0 | 711.5018 | 0 | 0 | 0 | 0 | 0 | 0 | 0 | 0 | 0 | 5.912 | 30.4753 | 1.1551 | 8.753 | 24.7893 | -1.0657 | 10.5552 | 0 | 0 | 0 | 0 | 0.078 | 0.078
L3 | XTL_012 | C.A10.4.4.L3 | C.A10.L3 | CAVITY | LCAV | C | 1.0377 | 22.6562 | 0 | 1300 | 0 | 690.0001 | 298.8965 | 0 | 0 | 712.8854 | 0 | 0 | 0 | 0 | 0 | 0 | 0 | 0 | 0 | 5.9347 | 27.4254 | 1.0492 | 8.7607 | 27.9032 | -1.1848 | 10.5636 | 0 | 0 | 0 | 0 | 0.078 | 0.078
L3 | XTL_013 | MIAC.714.L3 | MIAC.A10.4.L3 | MARK | MARK | MIAC | 0 | 0 | 0 | 0 | 0 | 691.3146 | 300.211 | 0 | 0 | 714.1999 | 0 | 0 | 0 | 0 | 0 | 0 | 0 | 0 | 0 | 5.9347 | 26.9999 | 1.0336 | 8.7619 | 28.3909 | -1.2024 | 10.5647 | 0 | 0 | 0 | 0 | 0.078 | 0.078
L3 | XTL_013 | C.A10.4.5.L3 | C.A10.L3 | CAVITY | LCAV | C | 1.0377 | 22.6562 | 0 | 1300 | 0 | 691.3837 | 300.2801 | 0 | 0 | 714.269 | 0 | 0 | 0 | 0 | 0 | 0 | 0 | 0 | 0 | 5.9573 | 24.6685 | 0.9434 | 8.7691 | 31.3465 | -1.3038 | 10.571 | 0 | 0 | 0 | 0 | 0.078 | 0.078
L3 | XTL_013 | C.A10.4.6.L3 | C.A10.L3 | CAVITY | LCAV | C | 1.0377 | 22.6562 | 0 | 1300 | 0 | 692.7673 | 301.6637 | 0 | 0 | 715.6526 | 0 | 0 | 0 | 0 | 0 | 0 | 0 | 0 | 0 | 5.98 | 22.2045 | 0.8375 | 8.7785 | 35.1191 | -1.4228 | 10.5777 | 0 | 0 | 0 | 0 | 0.078 | 0.078
L3 | XTL_013 | C.A10.4.7.L3 | C.A10.L3 | CAVITY | LCAV | C | 1.0377 | 22.6562 | 0 | 1300 | 0 | 694.1509 | 303.0473 | 0 | 0 | 717.0362 | 0 | 0 | 0 | 0 | 0 | 0 | 0 | 0 | 0 | 6.0026 | 20.0336 | 0.7316 | 8.789 | 39.221 | -1.5418 | 10.5836 | 0 | 0 | 0 | 0 | 0.078 | 0.078
L3 | XTL_013 | C.A10.4.8.L3 | C.A10.L3 | CAVITY | LCAV | C | 1.0377 | 22.6562 | 0 | 1300 | 0 | 695.5345 | 304.4309 | 0 | 0 | 718.4198 | 0 | 0 | 0 | 0 | 0 | 0 | 0 | 0 | 0 | 6.0253 | 18.1557 | 0.6256 | 8.8006 | 43.6519 | -1.6607 | 10.5889 | 0 | 0 | 0 | 0 | 0.078 | 0.078
L3 | XTL_013 | Q.719.L3 | Q.A10.4.L3 | MAGNET | QUAD | Q | 0.3 | -0.064374 | 0 | 0 | 0 | 696.4076 | 305.304 | 0 | 0 | 719.2929 | 0 | 0 | 0 | 0 | 0 | 0 | 0 | 0 | 0 | 6.0253 | 17.8875 | -0.557 | 8.805 | 44.4851 | 1.178 | 10.5907 | 0 | 0 | 0 | 0 | 0.078 | 0.078
L3 | XTL_013 | CY.719.L3 | CY.A10.4.L3 | MAGNET | VKIC | CY | 0 | 0 | 0 | 0 | 0 | 696.5576 | 305.454 | 0 | 0 | 719.4429 | 0 | 0 | 0 | 0 | 0 | 0 | 0 | 0 | 0 | 6.0253 | 17.8875 | -0.557 | 8.805 | 44.4851 | 1.178 | 10.5907 | 0 | 0 | 0 | 0 | 0.078 | 0.078
L3 | XTL_013 | BPMC.719.L3 | BPMC.A10.4.L3 | DIAG | MONI | BPMC | 0 | 0 | 0 | 0 | 0 | 696.6426 | 305.539 | 0 | 0 | 719.5279 | 0 | 0 | 0 | 0 | 0 | 0 | 0 | 0 | 0 | 6.0253 | 17.9827 | -0.5632 | 8.8058 | 44.2852 | 1.1735 | 10.591 | 0 | 0 | 0 | 0 | 0.078 | 0.078
L3 | XTL_013 | ENAC.719.L3 | ENAC.A10.4.L3 | MARK | MARK | ENAC | 0 | 0 | 0 | 0 | 0 | 697.1005 | 305.9969 | 0 | 0 | 719.9858 | 0 | 0 | 0 | 0 | 0 | 0 | 0 | 0 | 0 | 6.0253 | 18.5139 | -0.5968 | 8.8098 | 43.2218 | 1.1489 | 10.5927 | 0 | 0 | 0 | 0 | 0.078 | 0.078
L3 | XTL_013 | STAC.719.L3 | STAC.A11.1.L3 | MARK | MARK | STAC | 0 | 0 | 0 | 0 | 0 | 697.1005 | 305.9969 | 0 | 0 | 719.9858 | 0 | 0 | 0 | 0 | 0 | 0 | 0 | 0 | 0 | 6.0253 | 18.5139 | -0.5968 | 8.8098 | 43.2218 | 1.1489 | 10.5927 | 0 | 0 | 0 | 0 | 0.078 | 0.078
L3 | XTL_013 | C.A11.1.1.L3 | C.A11.L3 | CAVITY | LCAV | C | 1.0377 | 22.6562 | 0 | 1300 | 0 | 697.841 | 306.7374 | 0 | 0 | 720.7263 | 0 | 0 | 0 | 0 | 0 | 0 | 0 | 0 | 0 | 6.0479 | 20.1329 | -0.6889 | 8.8202 | 40.4132 | 1.0815 | 10.5975 | 0 | 0 | 0 | 0 | 0.078 | 0.078
L3 | XTL_013 | C.A11.1.2.L3 | C.A11.L3 | CAVITY | LCAV | C | 1.0377 | 22.6562 | 0 | 1300 | 0 | 699.2246 | 308.121 | 0 | 0 | 722.1099 | 0 | 0 | 0 | 0 | 0 | 0 | 0 | 0 | 0 | 6.0706 | 22.1794 | -0.7901 | 8.8306 | 37.523 | 1.0074 | 10.6032 | 0 | 0 | 0 | 0 | 0.078 | 0.078
L3 | XTL_013 | C.A11.1.3.L3 | C.A11.L3 | CAVITY | LCAV | C | 1.0377 | 22.6562 | 0 | 1300 | 0 | 700.6082 | 309.5046 | 0 | 0 | 723.4935 | 0 | 0 | 0 | 0 | 0 | 0 | 0 | 0 | 0 | 6.0932 | 24.5059 | -0.8913 | 8.84 | 34.838 | 0.9333 | 10.6093 | 0 | 0 | 0 | 0 | 0.078 | 0.078
L3 | XTL_013 | C.A11.1.4.L3 | C.A11.L3 | CAVITY | LCAV | C | 1.0377 | 22.6562 | 0 | 1300 | 0 | 701.9918 | 310.8882 | 0 | 0 | 724.8771 | 0 | 0 | 0 | 0 | 0 | 0 | 0 | 0 | 0 | 6.1159 | 27.1124 | -0.9925 | 8.8486 | 32.358 | 0.8591 | 10.6158 | 0 | 0 | 0 | 0 | 0.078 | 0.078
L3 | XTL_013 | MIAC.726.L3 | MIAC.A11.1.L3 | MARK | MARK | MIAC | 0 | 0 | 0 | 0 | 0 | 703.3063 | 312.2027 | 0 | 0 | 726.1916 | 0 | 0 | 0 | 0 | 0 | 0 | 0 | 0 | 0 | 6.1159 | 27.521 | -1.0075 | 8.8498 | 32.0092 | 0.8482 | 10.6168 | 0 | 0 | 0 | 0 | 0.078 | 0.078
L3 | XTL_013 | C.A11.1.5.L3 | C.A11.L3 | CAVITY | LCAV | C | 1.0377 | 22.6562 | 0 | 1300 | 0 | 703.3754 | 312.2718 | 0 | 0 | 726.2607 | 0 | 0 | 0 | 0 | 0 | 0 | 0 | 0 | 0 | 6.1386 | 29.9989 | -1.0937 | 8.8563 | 30.0833 | 0.785 | 10.6229 | 0 | 0 | 0 | 0 | 0.078 | 0.078
L3 | XTL_013 | C.A11.1.6.L3 | C.A11.L3 | CAVITY | LCAV | C | 1.0377 | 22.6562 | 0 | 1300 | 0 | 704.759 | 313.6554 | 0 | 0 | 727.6443 | 0 | 0 | 0 | 0 | 0 | 0 | 0 | 0 | 0 | 6.1612 | 33.1653 | -1.1948 | 8.8633 | 28.0139 | 0.7108 | 10.6305 | 0 | 0 | 0 | 0 | 0.078 | 0.078
L3 | XTL_013 | C.A11.1.7.L3 | C.A11.L3 | CAVITY | LCAV | C | 1.0377 | 22.6562 | 0 | 1300 | 0 | 706.1426 | 315.039 | 0 | 0 | 729.0279 | 0 | 0 | 0 | 0 | 0 | 0 | 0 | 0 | 0 | 6.1839 | 36.6114 | -1.2959 | 8.8696 | 26.1497 | 0.6366 | 10.6386 | 0 | 0 | 0 | 0 | 0.078 | 0.078
L3 | XTL_013 | C.A11.1.8.L3 | C.A11.L3 | CAVITY | LCAV | C | 1.0377 | 22.6562 | 0 | 1300 | 0 | 707.5262 | 316.4226 | 0 | 0 | 730.4115 | 0 | 0 | 0 | 0 | 0 | 0 | 0 | 0 | 0 | 6.2065 | 40.3373 | -1.3969 | 8.8754 | 24.491 | 0.5623 | 10.6473 | 0 | 0 | 0 | 0 | 0.078 | 0.078
L3 | XTL_013 | Q.731.L3 | Q.A11.1.L3 | MAGNET | QUAD | Q | 0.3 | 0.064374 | 0 | 0 | 0 | 708.3993 | 317.2957 | 0 | 0 | 731.2846 | 0 | 0 | 0 | 0 | 0 | 0 | 0 | 0 | 0 | 6.2065 | 40.969 | 1.2205 | 8.8773 | 24.4049 | -1.0257 | 10.6506 | 0 | 0 | 0 | 0 | 0.078 | 0.078
L3 | XTL_013 | CX.731.L3 | CX.A11.1.L3 | MAGNET | HKIC | CX | 0 | 0 | 0 | 0 | 0 | 708.5493 | 317.4457 | 0 | 0 | 731.4346 | 0 | 0 | 0 | 0 | 0 | 0 | 0 | 0 | 0 | 6.2065 | 40.969 | 1.2205 | 8.8773 | 24.4049 | -1.0257 | 10.6506 | 0 | 0 | 0 | 0 | 0.078 | 0.078
L3 | XTL_013 | BPMC.731.L3 | BPMC.A11.1.L3 | DIAG | MONI | BPMC | 0 | 0 | 0 | 0 | 0 | 708.6343 | 317.5307 | 0 | 0 | 731.5196 | 0 | 0 | 0 | 0 | 0 | 0 | 0 | 0 | 0 | 6.2065 | 40.7619 | 1.2153 | 8.8776 | 24.5799 | -1.0328 | 10.6512 | 0 | 0 | 0 | 0 | 0.078 | 0.078
L3 | XTL_013 | ENAC.731.L3 | ENAC.A11.1.L3 | MARK | MARK | ENAC | 0 | 0 | 0 | 0 | 0 | 709.0922 | 317.9886 | 0 | 0 | 731.9775 | 0 | 0 | 0 | 0 | 0 | 0 | 0 | 0 | 0 | 6.2065 | 39.6617 | 1.1875 | 8.8795 | 25.5434 | -1.0713 | 10.6541 | 0 | 0 | 0 | 0 | 0.078 | 0.078
L3 | XTL_013 | STAC.731.L3 | STAC.A11.2.L3 | MARK | MARK | STAC | 0 | 0 | 0 | 0 | 0 | 709.0922 | 317.9886 | 0 | 0 | 731.9775 | 0 | 0 | 0 | 0 | 0 | 0 | 0 | 0 | 0 | 6.2065 | 39.6617 | 1.1875 | 8.8795 | 25.5434 | -1.0713 | 10.6541 | 0 | 0 | 0 | 0 | 0.078 | 0.078
L3 | XTL_013 | C.A11.2.1.L3 | C.A11.L3 | CAVITY | LCAV | C | 1.0377 | 22.6562 | 0 | 1300 | 0 | 709.8327 | 318.7291 | 0 | 0 | 732.718 | 0 | 0 | 0 | 0 | 0 | 0 | 0 | 0 | 0 | 6.2292 | 36.7671 | 1.1111 | 8.8847 | 28.3748 | -1.1771 | 10.6615 | 0 | 0 | 0 | 0 | 0.078 | 0.078
L3 | XTL_013 | C.A11.2.2.L3 | C.A11.L3 | CAVITY | LCAV | C | 1.0377 | 22.6562 | 0 | 1300 | 0 | 711.2163 | 320.1127 | 0 | 0 | 734.1016 | 0 | 0 | 0 | 0 | 0 | 0 | 0 | 0 | 0 | 6.2518 | 33.8086 | 1.0272 | 8.891 | 31.7928 | -1.2932 | 10.6689 | 0 | 0 | 0 | 0 | 0.078 | 0.078
L3 | XTL_013 | C.A11.2.3.L3 | C.A11.L3 | CAVITY | LCAV | C | 1.0377 | 22.6562 | 0 | 1300 | 0 | 712.5999 | 321.4963 | 0 | 0 | 735.4852 | 0 | 0 | 0 | 0 | 0 | 0 | 0 | 0 | 0 | 6.2745 | 31.0824 | 0.9432 | 8.8978 | 35.5322 | -1.4094 | 10.6754 | 0 | 0 | 0 | 0 | 0.078 | 0.078
L3 | XTL_013 | C.A11.2.4.L3 | C.A11.L3 | CAVITY | LCAV | C | 1.0377 | 22.6562 | 0 | 1300 | 0 | 713.9835 | 322.8799 | 0 | 0 | 736.8688 | 0 | 0 | 0 | 0 | 0 | 0 | 0 | 0 | 0 | 6.2972 | 28.5885 | 0.8593 | 8.9051 | 39.593 | -1.5255 | 10.6813 | 0 | 0 | 0 | 0 | 0.078 | 0.078
L3 | XTL_013 | MIAC.738.L3 | MIAC.A11.2.L3 | MARK | MARK | MIAC | 0 | 0 | 0 | 0 | 0 | 715.298 | 324.1944 | 0 | 0 | 738.1833 | 0 | 0 | 0 | 0 | 0 | 0 | 0 | 0 | 0 | 6.2972 | 28.24 | 0.8468 | 8.9063 | 40.2198 | -1.5427 | 10.6821 | 0 | 0 | 0 | 0 | 0.078 | 0.078
L3 | XTL_013 | C.A11.2.5.L3 | C.A11.L3 | CAVITY | LCAV | C | 1.0377 | 22.6562 | 0 | 1300 | 0 | 715.3671 | 324.2635 | 0 | 0 | 738.2524 | 0 | 0 | 0 | 0 | 0 | 0 | 0 | 0 | 0 | 6.3198 | 26.3271 | 0.7752 | 8.9132 | 43.975 | -1.6415 | 10.6866 | 0 | 0 | 0 | 0 | 0.078 | 0.078
L3 | XTL_013 | C.A11.2.6.L3 | C.A11.L3 | CAVITY | LCAV | C | 1.0377 | 22.6562 | 0 | 1300 | 0 | 716.7507 | 325.6471 | 0 | 0 | 739.636 | 0 | 0 | 0 | 0 | 0 | 0 | 0 | 0 | 0 | 6.3425 | 24.2981 | 0.6912 | 8.9219 | 48.6781 | -1.7576 | 10.6913 | 0 | 0 | 0 | 0 | 0.078 | 0.078
L3 | XTL_013 | C.A11.2.7.L3 | C.A11.L3 | CAVITY | LCAV | C | 1.0377 | 22.6562 | 0 | 1300 | 0 | 718.1343 | 327.0307 | 0 | 0 | 741.0196 | 0 | 0 | 0 | 0 | 0 | 0 | 0 | 0 | 0 | 6.3651 | 22.5017 | 0.6072 | 8.9313 | 53.7022 | -1.8735 | 10.6956 | 0 | 0 | 0 | 0 | 0.078 | 0.078
L3 | XTL_013 | C.A11.2.8.L3 | C.A11.L3 | CAVITY | LCAV | C | 1.0377 | 22.6562 | 0 | 1300 | 0 | 719.5179 | 328.4143 | 0 | 0 | 742.4032 | 0 | 0 | 0 | 0 | 0 | 0 | 0 | 0 | 0 | 6.3878 | 20.9379 | 0.5231 | 8.9415 | 59.0472 | -1.9895 | 10.6995 | 0 | 0 | 0 | 0 | 0.078 | 0.078
L3 | XTL_013 | Q.743.L3 | Q.A11.2.L3 | MAGNET | QUAD | Q | 0.3 | -0.064374 | 0 | 0 | 0 | 720.391 | 329.2874 | 0 | 0 | 743.2763 | 0 | 0 | 0 | 0 | 0 | 0 | 0 | 0 | 0 | 6.3878 | 20.8247 | -0.8395 | 8.9453 | 59.9109 | 1.8497 | 10.7009 | 0 | 0 | 0 | 0 | 0.078 | 0.078
L3 | XTL_013 | CY.743.L3 | CY.A11.2.L3 | MAGNET | VKIC | CY | 0 | 0 | 0 | 0 | 0 | 720.541 | 329.4374 | 0 | 0 | 743.4263 | 0 | 0 | 0 | 0 | 0 | 0 | 0 | 0 | 0 | 6.3878 | 20.8247 | -0.8395 | 8.9453 | 59.9109 | 1.8497 | 10.7009 | 0 | 0 | 0 | 0 | 0.078 | 0.078
L3 | XTL_013 | BPMC.743.L3 | BPMC.A11.2.L3 | DIAG | MONI | BPMC | 0 | 0 | 0 | 0 | 0 | 720.626 | 329.5224 | 0 | 0 | 743.5113 | 0 | 0 | 0 | 0 | 0 | 0 | 0 | 0 | 0 | 6.3878 | 20.968 | -0.8464 | 8.946 | 59.597 | 1.8435 | 10.7011 | 0 | 0 | 0 | 0 | 0.078 | 0.078
L3 | XTL_013 | ENAC.743.L3 | ENAC.A11.2.L3 | MARK | MARK | ENAC | 0 | 0 | 0 | 0 | 0 | 721.0839 | 329.9803 | 0 | 0 | 743.9692 | 0 | 0 | 0 | 0 | 0 | 0 | 0 | 0 | 0 | 6.3878 | 21.7603 | -0.8839 | 8.9494 | 57.9242 | 1.8097 | 10.7023 | 0 | 0 | 0 | 0 | 0.078 | 0.078
L3 | XTL_013 | STAC.743.L3 | STAC.A11.3.L3 | MARK | MARK | STAC | 0 | 0 | 0 | 0 | 0 | 721.0839 | 329.9803 | 0 | 0 | 743.9692 | 0 | 0 | 0 | 0 | 0 | 0 | 0 | 0 | 0 | 6.3878 | 21.7603 | -0.8839 | 8.9494 | 57.9242 | 1.8097 | 10.7023 | 0 | 0 | 0 | 0 | 0.078 | 0.078
L3 | XTL_013 | C.A11.3.1.L3 | C.A11.L3 | CAVITY | LCAV | C | 1.0377 | 22.6562 | 0 | 1300 | 0 | 721.8244 | 330.7208 | 0 | 0 | 744.7097 | 0 | 0 | 0 | 0 | 0 | 0 | 0 | 0 | 0 | 6.4104 | 24.1162 | -0.9869 | 8.9581 | 53.4832 | 1.717 | 10.7059 | 0 | 0 | 0 | 0 | 0.078 | 0.078
L3 | XTL_013 | C.A11.3.2.L3 | C.A11.L3 | CAVITY | LCAV | C | 1.0377 | 22.6562 | 0 | 1300 | 0 | 723.208 | 332.1044 | 0 | 0 | 746.0933 | 0 | 0 | 0 | 0 | 0 | 0 | 0 | 0 | 0 | 6.4331 | 27.0036 | -1.1 | 8.9668 | 48.8731 | 1.6151 | 10.7103 | 0 | 0 | 0 | 0 | 0.078 | 0.078
L3 | XTL_013 | C.A11.3.3.L3 | C.A11.L3 | CAVITY | LCAV | C | 1.0377 | 22.6562 | 0 | 1300 | 0 | 724.5916 | 333.488 | 0 | 0 | 747.4769 | 0 | 0 | 0 | 0 | 0 | 0 | 0 | 0 | 0 | 6.4557 | 30.204 | -1.2131 | 8.9745 | 44.545 | 1.5131 | 10.715 | 0 | 0 | 0 | 0 | 0.078 | 0.078
L3 | XTL_013 | C.A11.3.4.L3 | C.A11.L3 | CAVITY | LCAV | C | 1.0377 | 22.6562 | 0 | 1300 | 0 | 725.9752 | 334.8716 | 0 | 0 | 748.8605 | 0 | 0 | 0 | 0 | 0 | 0 | 0 | 0 | 0 | 6.4784 | 33.7174 | -1.3262 | 8.9814 | 40.4991 | 1.4111 | 10.7202 | 0 | 0 | 0 | 0 | 0.078 | 0.078
L3 | XTL_013 | MIAC.750.L3 | MIAC.A11.3.L3 | MARK | MARK | MIAC | 0 | 0 | 0 | 0 | 0 | 727.2897 | 336.1861 | 0 | 0 | 750.175 | 0 | 0 | 0 | 0 | 0 | 0 | 0 | 0 | 0 | 6.4784 | 34.2627 | -1.3429 | 8.9823 | 39.9256 | 1.396 | 10.721 | 0 | 0 | 0 | 0 | 0.078 | 0.078
L3 | XTL_013 | C.A11.3.5.L3 | C.A11.L3 | CAVITY | LCAV | C | 1.0377 | 22.6562 | 0 | 1300 | 0 | 727.3588 | 336.2552 | 0 | 0 | 750.2441 | 0 | 0 | 0 | 0 | 0 | 0 | 0 | 0 | 0 | 6.5011 | 37.5437 | -1.4392 | 8.9876 | 36.7355 | 1.3091 | 10.7259 | 0 | 0 | 0 | 0 | 0.078 | 0.078
L3 | XTL_013 | C.A11.3.6.L3 | C.A11.L3 | CAVITY | LCAV | C | 1.0377 | 22.6562 | 0 | 1300 | 0 | 728.7424 | 337.6388 | 0 | 0 | 751.6277 | 0 | 0 | 0 | 0 | 0 | 0 | 0 | 0 | 0 | 6.5237 | 41.6827 | -1.5522 | 8.9931 | 33.2543 | 1.207 | 10.7322 | 0 | 0 | 0 | 0 | 0.078 | 0.078
L3 | XTL_013 | C.A11.3.7.L3 | C.A11.L3 | CAVITY | LCAV | C | 1.0377 | 22.6562 | 0 | 1300 | 0 | 730.126 | 339.0224 | 0 | 0 | 753.0113 | 0 | 0 | 0 | 0 | 0 | 0 | 0 | 0 | 0 | 6.5464 | 46.1343 | -1.6652 | 8.9982 | 30.0555 | 1.1049 | 10.7391 | 0 | 0 | 0 | 0 | 0.078 | 0.078
L3 | XTL_013 | C.A11.3.8.L3 | C.A11.L3 | CAVITY | LCAV | C | 1.0377 | 22.6562 | 0 | 1300 | 0 | 731.5096 | 340.406 | 0 | 0 | 754.3949 | 0 | 0 | 0 | 0 | 0 | 0 | 0 | 0 | 0 | 6.569 | 50.8985 | -1.7781 | 9.0027 | 27.1393 | 1.0028 | 10.7469 | 0 | 0 | 0 | 0 | 0.078 | 0.078
L3 | XTL_013 | Q.755.L3 | Q.A11.3.L3 | MAGNET | QUAD | Q | 0.3 | 0.067743 | 0 | 0 | 0 | 732.3827 | 341.2791 | 0 | 0 | 755.268 | 0 | 0 | 0 | 0 | 0 | 0 | 0 | 0 | 0 | 6.569 | 51.656 | 1.7037 | 9.0043 | 26.6856 | -0.8299 | 10.7499 | 0 | 0 | 0 | 0 | 0.078 | 0.078
L3 | XTL_013 | CX.755.L3 | CX.A11.3.L3 | MAGNET | HKIC | CX | 0 | 0 | 0 | 0 | 0 | 732.5327 | 341.4291 | 0 | 0 | 755.418 | 0 | 0 | 0 | 0 | 0 | 0 | 0 | 0 | 0 | 6.569 | 51.656 | 1.7037 | 9.0043 | 26.6856 | -0.8299 | 10.7499 | 0 | 0 | 0 | 0 | 0.078 | 0.078
L3 | XTL_013 | BPMR.755.L3 | BPMR.A11.3.L3 | DIAG | MONI | BPMR | 0 | 0 | 0 | 0 | 0 | 732.6177 | 341.5141 | 0 | 0 | 755.503 | 0 | 0 | 0 | 0 | 0 | 0 | 0 | 0 | 0 | 6.569 | 51.3669 | 1.6973 | 9.0045 | 26.8272 | -0.8353 | 10.7504 | 0 | 0 | 0 | 0 | 0.078 | 0.078
L3 | XTL_013 | ENAC.755.L3 | ENAC.A11.3.L3 | MARK | MARK | ENAC | 0 | 0 | 0 | 0 | 0 | 733.0756 | 341.972 | 0 | 0 | 755.9609 | 0 | 0 | 0 | 0 | 0 | 0 | 0 | 0 | 0 | 6.569 | 49.8284 | 1.6627 | 9.006 | 27.6054 | -0.8643 | 10.753 | 0 | 0 | 0 | 0 | 0.078 | 0.078
L3 | XTL_013 | STAC.755.L3 | STAC.A11.4.L3 | MARK | MARK | STAC | 0 | 0 | 0 | 0 | 0 | 733.0756 | 341.972 | 0 | 0 | 755.9609 | 0 | 0 | 0 | 0 | 0 | 0 | 0 | 0 | 0 | 6.569 | 49.8284 | 1.6627 | 9.006 | 27.6054 | -0.8643 | 10.753 | 0 | 0 | 0 | 0 | 0.078 | 0.078
L3 | XTL_013 | C.A11.4.1.L3 | C.A11.L3 | CAVITY | LCAV | C | 1.0377 | 22.6562 | 0 | 1300 | 0 | 733.8161 | 342.7125 | 0 | 0 | 756.7014 | 0 | 0 | 0 | 0 | 0 | 0 | 0 | 0 | 0 | 6.5917 | 45.7604 | 1.5677 | 9.0102 | 29.8824 | -0.9438 | 10.76 | 0 | 0 | 0 | 0 | 0.078 | 0.078
L3 | XTL_013 | C.A11.4.2.L3 | C.A11.L3 | CAVITY | LCAV | C | 1.0377 | 22.6562 | 0 | 1300 | 0 | 735.1997 | 344.0961 | 0 | 0 | 758.085 | 0 | 0 | 0 | 0 | 0 | 0 | 0 | 0 | 0 | 6.6143 | 41.5666 | 1.4634 | 9.0152 | 32.6152 | -1.0313 | 10.7671 | 0 | 0 | 0 | 0 | 0.078 | 0.078
L3 | XTL_013 | C.A11.4.3.L3 | C.A11.L3 | CAVITY | LCAV | C | 1.0377 | 22.6562 | 0 | 1300 | 0 | 736.5833 | 345.4797 | 0 | 0 | 759.4686 | 0 | 0 | 0 | 0 | 0 | 0 | 0 | 0 | 0 | 6.637 | 37.6616 | 1.359 | 9.0208 | 35.5899 | -1.1186 | 10.7735 | 0 | 0 | 0 | 0 | 0.078 | 0.078
L3 | XTL_013 | C.A11.4.4.L3 | C.A11.L3 | CAVITY | LCAV | C | 1.0377 | 22.6562 | 0 | 1300 | 0 | 737.9669 | 346.8633 | 0 | 0 | 760.8522 | 0 | 0 | 0 | 0 | 0 | 0 | 0 | 0 | 0 | 6.6597 | 34.0457 | 1.2545 | 9.0269 | 38.8063 | -1.206 | 10.7795 | 0 | 0 | 0 | 0 | 0.078 | 0.078
L3 | XTL_013 | MIAC.762.L3 | MIAC.A11.4.L3 | MARK | MARK | MIAC | 0 | 0 | 0 | 0 | 0 | 739.2814 | 348.1778 | 0 | 0 | 762.1667 | 0 | 0 | 0 | 0 | 0 | 0 | 0 | 0 | 0 | 6.6597 | 33.5362 | 1.2391 | 9.0279 | 39.3017 | -1.2189 | 10.7803 | 0 | 0 | 0 | 0 | 0.078 | 0.078
L3 | XTL_013 | C.A11.4.5.L3 | C.A11.L3 | CAVITY | LCAV | C | 1.0377 | 22.6562 | 0 | 1300 | 0 | 739.3505 | 348.2469 | 0 | 0 | 762.2358 | 0 | 0 | 0 | 0 | 0 | 0 | 0 | 0 | 0 | 6.6823 | 30.7187 | 1.1501 | 9.0337 | 42.2645 | -1.2933 | 10.7849 | 0 | 0 | 0 | 0 | 0.078 | 0.078
L3 | XTL_013 | C.A11.4.6.L3 | C.A11.L3 | CAVITY | LCAV | C | 1.0377 | 22.6562 | 0 | 1300 | 0 | 740.7341 | 349.6305 | 0 | 0 | 763.6194 | 0 | 0 | 0 | 0 | 0 | 0 | 0 | 0 | 0 | 6.705 | 27.6809 | 1.0456 | 9.0413 | 45.9643 | -1.3806 | 10.7899 | 0 | 0 | 0 | 0 | 0.078 | 0.078
L3 | XTL_013 | C.A11.4.7.L3 | C.A11.L3 | CAVITY | LCAV | C | 1.0377 | 22.6562 | 0 | 1300 | 0 | 742.1177 | 351.0141 | 0 | 0 | 765.003 | 0 | 0 | 0 | 0 | 0 | 0 | 0 | 0 | 0 | 6.7276 | 24.9323 | 0.941 | 9.0497 | 49.9056 | -1.4679 | 10.7945 | 0 | 0 | 0 | 0 | 0.078 | 0.078
L3 | XTL_014 | C.A11.4.8.L3 | C.A11.L3 | CAVITY | LCAV | C | 1.0377 | 22.6562 | 0 | 1300 | 0 | 743.5013 | 352.3977 | 0 | 0 | 766.3866 | 0 | 0 | 0 | 0 | 0 | 0 | 0 | 0 | 0 | 6.7503 | 22.473 | 0.8365 | 9.059 | 54.0884 | -1.5552 | 10.7987 | 0 | 0 | 0 | 0 | 0.078 | 0.078
L3 | XTL_014 | Q.767.L3 | Q.A11.4.L3 | MAGNET | QUAD | Q | 0.3 | -0.062826 | 0 | 0 | 0 | 744.3744 | 353.2708 | 0 | 0 | 767.2597 | 0 | 0 | 0 | 0 | 0 | 0 | 0 | 0 | 0 | 6.7503 | 22.0622 | -0.579 | 9.0626 | 54.6362 | 1.8672 | 10.8002 | 0 | 0 | 0 | 0 | 0.078 | 0.078
L3 | XTL_014 | CY.767.L3 | CY.A11.4.L3 | MAGNET | VKIC | CY | 0 | 0 | 0 | 0 | 0 | 744.5244 | 353.4208 | 0 | 0 | 767.4097 | 0 | 0 | 0 | 0 | 0 | 0 | 0 | 0 | 0 | 6.7503 | 22.0622 | -0.579 | 9.0626 | 54.6362 | 1.8672 | 10.8002 | 0 | 0 | 0 | 0 | 0.078 | 0.078
L3 | XTL_014 | BPMC.767.L3 | BPMC.A11.4.L3 | DIAG | MONI | BPMC | 0 | 0 | 0 | 0 | 0 | 744.6094 | 353.5058 | 0 | 0 | 767.4947 | 0 | 0 | 0 | 0 | 0 | 0 | 0 | 0 | 0 | 6.7503 | 22.161 | -0.5841 | 9.0632 | 54.3194 | 1.8602 | 10.8005 | 0 | 0 | 0 | 0 | 0.078 | 0.078
L3 | XTL_014 | ENAC.767.L3 | ENAC.A11.4.L3 | MARK | MARK | ENAC | 0 | 0 | 0 | 0 | 0 | 745.0673 | 353.9637 | 0 | 0 | 767.9526 | 0 | 0 | 0 | 0 | 0 | 0 | 0 | 0 | 0 | 6.7503 | 22.7087 | -0.6118 | 9.0665 | 52.633 | 1.8226 | 10.8018 | 0 | 0 | 0 | 0 | 0.078 | 0.078
L3 | XTL_014 | CSC.769.L3 | CSC | CRYO | CRYO | CSC | 2.9978 | 0 | 0 | 0 | 0 | 746.5662 | 355.4626 | 0 | 0 | 769.4515 | 0 | 0 | 0 | 0 | 0 | 0 | 0 | 0 | 0 | 6.7503 | 26.9208 | -0.7932 | 9.0858 | 42.4435 | 1.5764 | 10.8119 | 0 | 0 | 0 | 0 | 0.078 | 0.078
L3 | XTL_014 | STAC.770.L3 | STAC.A12.1.L3 | MARK | MARK | STAC | 0 | 0 | 0 | 0 | 0 | 748.0651 | 356.9615 | 0 | 0 | 770.9504 | 0 | 0 | 0 | 0 | 0 | 0 | 0 | 0 | 0 | 6.7503 | 26.9208 | -0.7932 | 9.0858 | 42.4435 | 1.5764 | 10.8119 | 0 | 0 | 0 | 0 | 0.078 | 0.078
L3 | XTL_014 | C.A12.1.1.L3 | C.A12.L3 | CAVITY | LCAV | C | 1.0377 | 22.6562 | 0 | 1300 | 0 | 748.8056 | 357.702 | 0 | 0 | 771.6909 | 0 | 0 | 0 | 0 | 0 | 0 | 0 | 0 | 0 | 6.7729 | 29.0145 | -0.8693 | 9.093 | 38.6031 | 1.4732 | 10.8169 | 0 | 0 | 0 | 0 | 0.078 | 0.078
L3 | XTL_014 | C.A12.1.2.L3 | C.A12.L3 | CAVITY | LCAV | C | 1.0377 | 22.6562 | 0 | 1300 | 0 | 750.1892 | 359.0856 | 0 | 0 | 773.0745 | 0 | 0 | 0 | 0 | 0 | 0 | 0 | 0 | 0 | 6.7956 | 31.5358 | -0.9529 | 9.1003 | 34.6836 | 1.3597 | 10.8229 | 0 | 0 | 0 | 0 | 0.078 | 0.078
L3 | XTL_014 | C.A12.1.3.L3 | C.A12.L3 | CAVITY | LCAV | C | 1.0377 | 22.6562 | 0 | 1300 | 0 | 751.5728 | 360.4692 | 0 | 0 | 774.4581 | 0 | 0 | 0 | 0 | 0 | 0 | 0 | 0 | 0 | 6.8182 | 34.2885 | -1.0365 | 9.107 | 31.0781 | 1.2462 | 10.8296 | 0 | 0 | 0 | 0 | 0.078 | 0.078
L3 | XTL_014 | C.A12.1.4.L3 | C.A12.L3 | CAVITY | LCAV | C | 1.0377 | 22.6562 | 0 | 1300 | 0 | 752.9564 | 361.8528 | 0 | 0 | 775.8417 | 0 | 0 | 0 | 0 | 0 | 0 | 0 | 0 | 0 | 6.8409 | 37.2724 | -1.1201 | 9.1131 | 27.7868 | 1.1326 | 10.8371 | 0 | 0 | 0 | 0 | 0.078 | 0.078
L3 | XTL_014 | MIAC.777.L3 | MIAC.A12.1.L3 | MARK | MARK | MIAC | 0 | 0 | 0 | 0 | 0 | 754.2709 | 363.1673 | 0 | 0 | 777.1562 | 0 | 0 | 0 | 0 | 0 | 0 | 0 | 0 | 0 | 6.8409 | 37.7326 | -1.1324 | 9.114 | 27.3275 | 1.1158 | 10.8383 | 0 | 0 | 0 | 0 | 0.078 | 0.078
L3 | XTL_014 | C.A12.1.5.L3 | C.A12.L3 | CAVITY | LCAV | C | 1.0377 | 22.6562 | 0 | 1300 | 0 | 754.34 | 363.2364 | 0 | 0 | 777.2253 | 0 | 0 | 0 | 0 | 0 | 0 | 0 | 0 | 0 | 6.8636 | 40.4875 | -1.2036 | 9.1188 | 24.8098 | 1.0191 | 10.8455 | 0 | 0 | 0 | 0 | 0.078 | 0.078
L3 | XTL_014 | C.A12.1.6.L3 | C.A12.L3 | CAVITY | LCAV | C | 1.0377 | 22.6562 | 0 | 1300 | 0 | 755.7236 | 364.62 | 0 | 0 | 778.6089 | 0 | 0 | 0 | 0 | 0 | 0 | 0 | 0 | 0 | 6.8862 | 43.9337 | -1.2871 | 9.124 | 22.1471 | 0.9055 | 10.8549 | 0 | 0 | 0 | 0 | 0.078 | 0.078
L3 | XTL_014 | C.A12.1.7.L3 | C.A12.L3 | CAVITY | LCAV | C | 1.0377 | 22.6562 | 0 | 1300 | 0 | 757.1072 | 366.0036 | 0 | 0 | 779.9925 | 0 | 0 | 0 | 0 | 0 | 0 | 0 | 0 | 0 | 6.9089 | 47.6109 | -1.3706 | 9.1289 | 19.7987 | 0.7918 | 10.8654 | 0 | 0 | 0 | 0 | 0.078 | 0.078
L3 | XTL_014 | C.A12.1.8.L3 | C.A12.L3 | CAVITY | LCAV | C | 1.0377 | 22.6562 | 0 | 1300 | 0 | 758.4908 | 367.3872 | 0 | 0 | 781.3761 | 0 | 0 | 0 | 0 | 0 | 0 | 0 | 0 | 0 | 6.9315 | 51.5192 | -1.454 | 9.1333 | 17.7647 | 0.6782 | 10.8772 | 0 | 0 | 0 | 0 | 0.078 | 0.078
L3 | XTL_014 | Q.782.L3 | Q.A12.1.L3 | MAGNET | QUAD | Q | 0.3 | 0.062021 | 0 | 0 | 0 | 759.3639 | 368.2603 | 0 | 0 | 782.2492 | 0 | 0 | 0 | 0 | 0 | 0 | 0 | 0 | 0 | 6.9315 | 52.0265 | 1.7623 | 9.1348 | 17.4242 | -0.4371 | 10.8817 | 0 | 0 | 0 | 0 | 0.078 | 0.078
L3 | XTL_014 | CX.782.L3 | CX.A12.1.L3 | MAGNET | HKIC | CX | 0 | 0 | 0 | 0 | 0 | 759.5139 | 368.4103 | 0 | 0 | 782.3992 | 0 | 0 | 0 | 0 | 0 | 0 | 0 | 0 | 0 | 6.9315 | 52.0265 | 1.7623 | 9.1348 | 17.4242 | -0.4371 | 10.8817 | 0 | 0 | 0 | 0 | 0.078 | 0.078
L3 | XTL_014 | BPMC.782.L3 | BPMC.A12.1.L3 | DIAG | MONI | BPMC | 0 | 0 | 0 | 0 | 0 | 759.5989 | 368.4953 | 0 | 0 | 782.4842 | 0 | 0 | 0 | 0 | 0 | 0 | 0 | 0 | 0 | 6.9315 | 51.7275 | 1.7556 | 9.1351 | 17.499 | -0.4429 | 10.8825 | 0 | 0 | 0 | 0 | 0.078 | 0.078
L3 | XTL_014 | ENAC.782.L3 | ENAC.A12.1.L3 | MARK | MARK | ENAC | 0 | 0 | 0 | 0 | 0 | 760.0568 | 368.9532 | 0 | 0 | 782.9421 | 0 | 0 | 0 | 0 | 0 | 0 | 0 | 0 | 0 | 6.9315 | 50.1363 | 1.7194 | 9.1365 | 17.9189 | -0.4742 | 10.8866 | 0 | 0 | 0 | 0 | 0.078 | 0.078
L3 | XTL_014 | STAC.782.L3 | STAC.A12.2.L3 | MARK | MARK | STAC | 0 | 0 | 0 | 0 | 0 | 760.0568 | 368.9532 | 0 | 0 | 782.9421 | 0 | 0 | 0 | 0 | 0 | 0 | 0 | 0 | 0 | 6.9315 | 50.1363 | 1.7194 | 9.1365 | 17.9189 | -0.4742 | 10.8866 | 0 | 0 | 0 | 0 | 0.078 | 0.078
L3 | XTL_014 | C.A12.2.1.L3 | C.A12.L3 | CAVITY | LCAV | C | 1.0377 | 22.6562 | 0 | 1300 | 0 | 760.7973 | 369.6937 | 0 | 0 | 783.6826 | 0 | 0 | 0 | 0 | 0 | 0 | 0 | 0 | 0 | 6.9542 | 45.9307 | 1.6202 | 9.1407 | 19.2216 | -0.5602 | 10.8974 | 0 | 0 | 0 | 0 | 0.078 | 0.078
L3 | XTL_014 | C.A12.2.2.L3 | C.A12.L3 | CAVITY | LCAV | C | 1.0377 | 22.6562 | 0 | 1300 | 0 | 762.1809 | 371.0773 | 0 | 0 | 785.0662 | 0 | 0 | 0 | 0 | 0 | 0 | 0 | 0 | 0 | 6.9768 | 41.5982 | 1.5112 | 9.1457 | 20.9025 | -0.6547 | 10.9084 | 0 | 0 | 0 | 0 | 0.078 | 0.078
L3 | XTL_014 | C.A12.2.3.L3 | C.A12.L3 | CAVITY | LCAV | C | 1.0377 | 22.6562 | 0 | 1300 | 0 | 763.5645 | 372.4609 | 0 | 0 | 786.4498 | 0 | 0 | 0 | 0 | 0 | 0 | 0 | 0 | 0 | 6.9995 | 37.5674 | 1.4021 | 9.1513 | 22.845 | -0.7492 | 10.9185 | 0 | 0 | 0 | 0 | 0.078 | 0.078
L3 | XTL_014 | C.A12.2.4.L3 | C.A12.L3 | CAVITY | LCAV | C | 1.0377 | 22.6562 | 0 | 1300 | 0 | 764.9481 | 373.8445 | 0 | 0 | 787.8334 | 0 | 0 | 0 | 0 | 0 | 0 | 0 | 0 | 0 | 7.0222 | 33.8385 | 1.293 | 9.1575 | 25.0489 | -0.8436 | 10.9277 | 0 | 0 | 0 | 0 | 0.078 | 0.078
L3 | XTL_014 | MIAC.789.L3 | MIAC.A12.2.L3 | MARK | MARK | MIAC | 0 | 0 | 0 | 0 | 0 | 766.2626 | 375.159 | 0 | 0 | 789.1479 | 0 | 0 | 0 | 0 | 0 | 0 | 0 | 0 | 0 | 7.0222 | 33.3135 | 1.2769 | 9.1585 | 25.3964 | -0.8576 | 10.929 | 0 | 0 | 0 | 0 | 0.078 | 0.078
L3 | XTL_014 | C.A12.2.5.L3 | C.A12.L3 | CAVITY | LCAV | C | 1.0377 | 22.6562 | 0 | 1300 | 0 | 766.3317 | 375.2281 | 0 | 0 | 789.217 | 0 | 0 | 0 | 0 | 0 | 0 | 0 | 0 | 0 | 7.0448 | 30.4115 | 1.1839 | 9.1644 | 27.5141 | -0.9381 | 10.9361 | 0 | 0 | 0 | 0 | 0.078 | 0.078
L3 | XTL_014 | C.A12.2.6.L3 | C.A12.L3 | CAVITY | LCAV | C | 1.0377 | 22.6562 | 0 | 1300 | 0 | 767.7153 | 376.6117 | 0 | 0 | 790.6006 | 0 | 0 | 0 | 0 | 0 | 0 | 0 | 0 | 0 | 7.0675 | 27.2866 | 1.0747 | 9.172 | 30.2407 | -1.0325 | 10.9438 | 0 | 0 | 0 | 0 | 0.078 | 0.078
L3 | XTL_014 | C.A12.2.7.L3 | C.A12.L3 | CAVITY | LCAV | C | 1.0377 | 22.6562 | 0 | 1300 | 0 | 769.0989 | 377.9953 | 0 | 0 | 791.9842 | 0 | 0 | 0 | 0 | 0 | 0 | 0 | 0 | 0 | 7.0901 | 24.4638 | 0.9655 | 9.1805 | 33.2285 | -1.1269 | 10.9507 | 0 | 0 | 0 | 0 | 0.078 | 0.078
L3 | XTL_014 | C.A12.2.8.L3 | C.A12.L3 | CAVITY | LCAV | C | 1.0377 | 22.6562 | 0 | 1300 | 0 | 770.4825 | 379.3789 | 0 | 0 | 793.3678 | 0 | 0 | 0 | 0 | 0 | 0 | 0 | 0 | 0 | 7.1128 | 21.9431 | 0.8563 | 9.19 | 36.4776 | -1.2213 | 10.957 | 0 | 0 | 0 | 0 | 0.078 | 0.078
L3 | XTL_014 | Q.794.L3 | Q.A12.2.L3 | MAGNET | QUAD | Q | 0.3 | -0.065452 | 0 | 0 | 0 | 771.3556 | 380.252 | 0 | 0 | 794.2409 | 0 | 0 | 0 | 0 | 0 | 0 | 0 | 0 | 0 | 7.1128 | 21.5198 | -0.5827 | 9.1938 | 36.9957 | 1.1815 | 10.9592 | 0 | 0 | 0 | 0 | 0.078 | 0.078
L3 | XTL_014 | CY.794.L3 | CY.A12.2.L3 | MAGNET | VKIC | CY | 0 | 0 | 0 | 0 | 0 | 771.5056 | 380.402 | 0 | 0 | 794.3909 | 0 | 0 | 0 | 0 | 0 | 0 | 0 | 0 | 0 | 7.1128 | 21.5198 | -0.5827 | 9.1938 | 36.9957 | 1.1815 | 10.9592 | 0 | 0 | 0 | 0 | 0.078 | 0.078
L3 | XTL_014 | BPMC.794.L3 | BPMC.A12.2.L3 | DIAG | MONI | BPMC | 0 | 0 | 0 | 0 | 0 | 771.5906 | 380.487 | 0 | 0 | 794.4759 | 0 | 0 | 0 | 0 | 0 | 0 | 0 | 0 | 0 | 7.1128 | 21.6193 | -0.588 | 9.1944 | 36.7953 | 1.176 | 10.9596 | 0 | 0 | 0 | 0 | 0.078 | 0.078
L3 | XTL_014 | ENAC.794.L3 | ENAC.A12.2.L3 | MARK | MARK | ENAC | 0 | 0 | 0 | 0 | 0 | 772.0485 | 380.9449 | 0 | 0 | 794.9338 | 0 | 0 | 0 | 0 | 0 | 0 | 0 | 0 | 0 | 7.1128 | 22.1708 | -0.6165 | 9.1977 | 35.7319 | 1.1464 | 10.9616 | 0 | 0 | 0 | 0 | 0.078 | 0.078
L3 | XTL_014 | STAC.794.L3 | STAC.A12.3.L3 | MARK | MARK | STAC | 0 | 0 | 0 | 0 | 0 | 772.0485 | 380.9449 | 0 | 0 | 794.9338 | 0 | 0 | 0 | 0 | 0 | 0 | 0 | 0 | 0 | 7.1128 | 22.1708 | -0.6165 | 9.1977 | 35.7319 | 1.1464 | 10.9616 | 0 | 0 | 0 | 0 | 0.078 | 0.078
L3 | XTL_014 | C.A12.3.1.L3 | C.A12.L3 | CAVITY | LCAV | C | 1.0377 | 22.6562 | 0 | 1300 | 0 | 772.789 | 381.6854 | 0 | 0 | 795.6743 | 0 | 0 | 0 | 0 | 0 | 0 | 0 | 0 | 0 | 7.1354 | 23.8223 | -0.6948 | 9.2064 | 32.9472 | 1.0649 | 10.9674 | 0 | 0 | 0 | 0 | 0.078 | 0.078
L3 | XTL_014 | C.A12.3.2.L3 | C.A12.L3 | CAVITY | LCAV | C | 1.0377 | 22.6562 | 0 | 1300 | 0 | 774.1726 | 383.069 | 0 | 0 | 797.0579 | 0 | 0 | 0 | 0 | 0 | 0 | 0 | 0 | 0 | 7.1581 | 25.864 | -0.7809 | 9.2153 | 30.1242 | 0.9754 | 10.9744 | 0 | 0 | 0 | 0 | 0.078 | 0.078
L3 | XTL_014 | C.A12.3.3.L3 | C.A12.L3 | CAVITY | LCAV | C | 1.0377 | 22.6562 | 0 | 1300 | 0 | 775.5562 | 384.4526 | 0 | 0 | 798.4415 | 0 | 0 | 0 | 0 | 0 | 0 | 0 | 0 | 0 | 7.1807 | 28.1439 | -0.8669 | 9.2235 | 27.5489 | 0.8859 | 10.9821 | 0 | 0 | 0 | 0 | 0.078 | 0.078
L3 | XTL_014 | C.A12.3.4.L3 | C.A12.L3 | CAVITY | LCAV | C | 1.0377 | 22.6562 | 0 | 1300 | 0 | 776.9398 | 385.8362 | 0 | 0 | 799.8251 | 0 | 0 | 0 | 0 | 0 | 0 | 0 | 0 | 0 | 7.2034 | 30.6617 | -0.9529 | 9.231 | 25.2213 | 0.7963 | 10.9904 | 0 | 0 | 0 | 0 | 0.078 | 0.078
L3 | XTL_014 | MIAC.801.L3 | MIAC.A12.3.L3 | MARK | MARK | MIAC | 0 | 0 | 0 | 0 | 0 | 778.2543 | 387.1507 | 0 | 0 | 801.1396 | 0 | 0 | 0 | 0 | 0 | 0 | 0 | 0 | 0 | 7.2034 | 31.0536 | -0.9656 | 9.232 | 24.8987 | 0.7831 | 10.9917 | 0 | 0 | 0 | 0 | 0.078 | 0.078
L3 | XTL_014 | C.A12.3.5.L3 | C.A12.L3 | CAVITY | LCAV | C | 1.0377 | 22.6562 | 0 | 1300 | 0 | 778.3234 | 387.2198 | 0 | 0 | 801.2087 | 0 | 0 | 0 | 0 | 0 | 0 | 0 | 0 | 0 | 7.2261 | 33.4174 | -1.0388 | 9.2379 | 23.1416 | 0.7068 | 10.9995 | 0 | 0 | 0 | 0 | 0.078 | 0.078
L3 | XTL_014 | C.A12.3.6.L3 | C.A12.L3 | CAVITY | LCAV | C | 1.0377 | 22.6562 | 0 | 1300 | 0 | 779.707 | 388.6034 | 0 | 0 | 802.5923 | 0 | 0 | 0 | 0 | 0 | 0 | 0 | 0 | 0 | 7.2487 | 36.4111 | -1.1248 | 9.2442 | 21.3098 | 0.6172 | 11.0095 | 0 | 0 | 0 | 0 | 0.078 | 0.078
L3 | XTL_014 | C.A12.3.7.L3 | C.A12.L3 | CAVITY | LCAV | C | 1.0377 | 22.6562 | 0 | 1300 | 0 | 781.0906 | 389.987 | 0 | 0 | 803.9759 | 0 | 0 | 0 | 0 | 0 | 0 | 0 | 0 | 0 | 7.2714 | 39.6426 | -1.2107 | 9.25 | 19.7258 | 0.5276 | 11.0202 | 0 | 0 | 0 | 0 | 0.078 | 0.078
L3 | XTL_014 | C.A12.3.8.L3 | C.A12.L3 | CAVITY | LCAV | C | 1.0377 | 22.6562 | 0 | 1300 | 0 | 782.4742 | 391.3706 | 0 | 0 | 805.3595 | 0 | 0 | 0 | 0 | 0 | 0 | 0 | 0 | 0 | 7.294 | 43.1118 | -1.2966 | 9.2553 | 18.3898 | 0.438 | 11.0318 | 0 | 0 | 0 | 0 | 0.078 | 0.078
L3 | XTL_014 | Q.806.L3 | Q.A12.3.L3 | MAGNET | QUAD | Q | 0.3 | 0.064374 | 0 | 0 | 0 | 783.3473 | 392.2437 | 0 | 0 | 806.2326 | 0 | 0 | 0 | 0 | 0 | 0 | 0 | 0 | 0 | 7.294 | 43.5879 | 1.496 | 9.2571 | 18.3153 | -0.766 | 11.0362 | 0 | 0 | 0 | 0 | 0.078 | 0.078
L3 | XTL_014 | CX.806.L3 | CX.A12.3.L3 | MAGNET | HKIC | CX | 0 | 0 | 0 | 0 | 0 | 783.4973 | 392.3937 | 0 | 0 | 806.3826 | 0 | 0 | 0 | 0 | 0 | 0 | 0 | 0 | 0 | 7.294 | 43.5879 | 1.496 | 9.2571 | 18.3153 | -0.766 | 11.0362 | 0 | 0 | 0 | 0 | 0.078 | 0.078
L3 | XTL_014 | BPMR.806.L3 | BPMR.A12.3.L3 | DIAG | MONI | BPMR | 0 | 0 | 0 | 0 | 0 | 783.5823 | 392.4787 | 0 | 0 | 806.4676 | 0 | 0 | 0 | 0 | 0 | 0 | 0 | 0 | 0 | 7.294 | 43.3341 | 1.4897 | 9.2575 | 18.4462 | -0.7734 | 11.0369 | 0 | 0 | 0 | 0 | 0.078 | 0.078
L3 | XTL_014 | ENAC.806.L3 | ENAC.A12.3.L3 | MARK | MARK | ENAC | 0 | 0 | 0 | 0 | 0 | 784.0402 | 392.9366 | 0 | 0 | 806.9255 | 0 | 0 | 0 | 0 | 0 | 0 | 0 | 0 | 0 | 7.294 | 41.9854 | 1.4557 | 9.2592 | 19.1726 | -0.8131 | 11.0408 | 0 | 0 | 0 | 0 | 0.078 | 0.078
L3 | XTL_014 | STAC.806.L3 | STAC.A12.4.L3 | MARK | MARK | STAC | 0 | 0 | 0 | 0 | 0 | 784.0402 | 392.9366 | 0 | 0 | 806.9255 | 0 | 0 | 0 | 0 | 0 | 0 | 0 | 0 | 0 | 7.294 | 41.9854 | 1.4557 | 9.2592 | 19.1726 | -0.8131 | 11.0408 | 0 | 0 | 0 | 0 | 0.078 | 0.078
L3 | XTL_014 | C.A12.4.1.L3 | C.A12.L3 | CAVITY | LCAV | C | 1.0377 | 22.6562 | 0 | 1300 | 0 | 784.7807 | 393.6771 | 0 | 0 | 807.666 | 0 | 0 | 0 | 0 | 0 | 0 | 0 | 0 | 0 | 7.3167 | 38.4368 | 1.3623 | 9.2642 | 21.3578 | -0.9221 | 11.0507 | 0 | 0 | 0 | 0 | 0.078 | 0.078
L3 | XTL_014 | C.A12.4.2.L3 | C.A12.L3 | CAVITY | LCAV | C | 1.0377 | 22.6562 | 0 | 1300 | 0 | 786.1643 | 395.0607 | 0 | 0 | 809.0496 | 0 | 0 | 0 | 0 | 0 | 0 | 0 | 0 | 0 | 7.3393 | 34.8093 | 1.2596 | 9.2702 | 24.0752 | -1.0419 | 11.0604 | 0 | 0 | 0 | 0 | 0.078 | 0.078
L3 | XTL_014 | C.A12.4.3.L3 | C.A12.L3 | CAVITY | LCAV | C | 1.0377 | 22.6562 | 0 | 1300 | 0 | 787.5479 | 396.4443 | 0 | 0 | 810.4332 | 0 | 0 | 0 | 0 | 0 | 0 | 0 | 0 | 0 | 7.362 | 31.4659 | 1.1569 | 9.2768 | 27.1241 | -1.1617 | 11.0691 | 0 | 0 | 0 | 0 | 0.078 | 0.078
L3 | XTL_014 | C.A12.4.4.L3 | C.A12.L3 | CAVITY | LCAV | C | 1.0377 | 22.6562 | 0 | 1300 | 0 | 788.9315 | 397.8279 | 0 | 0 | 811.8168 | 0 | 0 | 0 | 0 | 0 | 0 | 0 | 0 | 0 | 7.3847 | 28.4068 | 1.0542 | 9.2842 | 30.5044 | -1.2814 | 11.0767 | 0 | 0 | 0 | 0 | 0.078 | 0.078
L3 | XTL_014 | MIAC.813.L3 | MIAC.A12.4.L3 | MARK | MARK | MIAC | 0 | 0 | 0 | 0 | 0 | 790.246 | 399.1424 | 0 | 0 | 813.1313 | 0 | 0 | 0 | 0 | 0 | 0 | 0 | 0 | 0 | 7.3847 | 27.9791 | 1.039 | 9.2854 | 31.0316 | -1.2991 | 11.0778 | 0 | 0 | 0 | 0 | 0.078 | 0.078
L3 | XTL_014 | C.A12.4.5.L3 | C.A12.L3 | CAVITY | LCAV | C | 1.0377 | 22.6562 | 0 | 1300 | 0 | 790.3151 | 399.2115 | 0 | 0 | 813.2004 | 0 | 0 | 0 | 0 | 0 | 0 | 0 | 0 | 0 | 7.4073 | 25.6319 | 0.9514 | 9.2924 | 34.216 | -1.4011 | 11.0835 | 0 | 0 | 0 | 0 | 0.078 | 0.078
L3 | XTL_014 | C.A12.4.6.L3 | C.A12.L3 | CAVITY | LCAV | C | 1.0377 | 22.6562 | 0 | 1300 | 0 | 791.6987 | 400.5951 | 0 | 0 | 814.584 | 0 | 0 | 0 | 0 | 0 | 0 | 0 | 0 | 0 | 7.43 | 23.1414 | 0.8486 | 9.3014 | 38.2588 | -1.5208 | 11.0896 | 0 | 0 | 0 | 0 | 0.078 | 0.078
L3 | XTL_014 | C.A12.4.7.L3 | C.A12.L3 | CAVITY | LCAV | C | 1.0377 | 22.6562 | 0 | 1300 | 0 | 793.0823 | 401.9787 | 0 | 0 | 815.9676 | 0 | 0 | 0 | 0 | 0 | 0 | 0 | 0 | 0 | 7.4526 | 20.9352 | 0.7459 | 9.3114 | 42.6328 | -1.6405 | 11.0951 | 0 | 0 | 0 | 0 | 0.078 | 0.078
L3 | XTL_014 | C.A12.4.8.L3 | C.A12.L3 | CAVITY | LCAV | C | 1.0377 | 22.6562 | 0 | 1300 | 0 | 794.4659 | 403.3623 | 0 | 0 | 817.3512 | 0 | 0 | 0 | 0 | 0 | 0 | 0 | 0 | 0 | 7.4753 | 19.0135 | 0.6431 | 9.3225 | 47.338 | -1.7601 | 11.1 | 0 | 0 | 0 | 0 | 0.078 | 0.078
L3 | XTL_015 | Q.818.L3 | Q.A12.4.L3 | MAGNET | QUAD | Q | 0.3 | -0.064374 | 0 | 0 | 0 | 795.339 | 404.2354 | 0 | 0 | 818.2243 | 0 | 0 | 0 | 0 | 0 | 0 | 0 | 0 | 0 | 7.4753 | 18.7435 | -0.5932 | 9.3267 | 48.1993 | 1.319 | 11.1016 | 0 | 0 | 0 | 0 | 0.078 | 0.078
L3 | XTL_015 | CY.818.L3 | CY.A12.4.L3 | MAGNET | VKIC | CY | 0 | 0 | 0 | 0 | 0 | 795.489 | 404.3854 | 0 | 0 | 818.3743 | 0 | 0 | 0 | 0 | 0 | 0 | 0 | 0 | 0 | 7.4753 | 18.7435 | -0.5932 | 9.3267 | 48.1993 | 1.319 | 11.1016 | 0 | 0 | 0 | 0 | 0.078 | 0.078
L3 | XTL_015 | BPMR.818.L3 | BPMR.A12.4.L3 | DIAG | MONI | BPMR | 0 | 0 | 0 | 0 | 0 | 795.574 | 404.4704 | 0 | 0 | 818.4593 | 0 | 0 | 0 | 0 | 0 | 0 | 0 | 0 | 0 | 7.4753 | 18.8449 | -0.5993 | 9.3275 | 47.9755 | 1.3141 | 11.1019 | 0 | 0 | 0 | 0 | 0.078 | 0.078
L3 | XTL_015 | ENAC.818.L3 | ENAC.A12.4.L3 | MARK | MARK | ENAC | 0 | 0 | 0 | 0 | 0 | 796.0319 | 404.9283 | 0 | 0 | 818.9172 | 0 | 0 | 0 | 0 | 0 | 0 | 0 | 0 | 0 | 7.4753 | 19.4088 | -0.6323 | 9.3313 | 46.7839 | 1.2881 | 11.1035 | 0 | 0 | 0 | 0 | 0.078 | 0.078
L3 | XTL_015 | STAC.818.L3 | STAC.A13.1.L3 | MARK | MARK | STAC | 0 | 0 | 0 | 0 | 0 | 796.0319 | 404.9283 | 0 | 0 | 818.9172 | 0 | 0 | 0 | 0 | 0 | 0 | 0 | 0 | 0 | 7.4753 | 19.4088 | -0.6323 | 9.3313 | 46.7839 | 1.2881 | 11.1035 | 0 | 0 | 0 | 0 | 0.078 | 0.078
L3 | XTL_015 | C.A13.1.1.L3 | C.A13.L3 | CAVITY | LCAV | C | 1.0377 | 22.6562 | 0 | 1300 | 0 | 796.7724 | 405.6688 | 0 | 0 | 819.6577 | 0 | 0 | 0 | 0 | 0 | 0 | 0 | 0 | 0 | 7.4979 | 21.1157 | -0.7231 | 9.3412 | 43.6297 | 1.2167 | 11.1079 | 0 | 0 | 0 | 0 | 0.078 | 0.078
L3 | XTL_015 | C.A13.1.2.L3 | C.A13.L3 | CAVITY | LCAV | C | 1.0377 | 22.6562 | 0 | 1300 | 0 | 798.156 | 407.0524 | 0 | 0 | 821.0413 | 0 | 0 | 0 | 0 | 0 | 0 | 0 | 0 | 0 | 7.5206 | 23.2546 | -0.8228 | 9.3511 | 40.3716 | 1.1382 | 11.1131 | 0 | 0 | 0 | 0 | 0.078 | 0.078
L3 | XTL_015 | C.A13.1.3.L3 | C.A13.L3 | CAVITY | LCAV | C | 1.0377 | 22.6562 | 0 | 1300 | 0 | 799.5396 | 408.436 | 0 | 0 | 822.4249 | 0 | 0 | 0 | 0 | 0 | 0 | 0 | 0 | 0 | 7.5432 | 25.6693 | -0.9225 | 9.3601 | 37.3308 | 1.0596 | 11.1188 | 0 | 0 | 0 | 0 | 0.078 | 0.078
L3 | XTL_015 | C.A13.1.4.L3 | C.A13.L3 | CAVITY | LCAV | C | 1.0377 | 22.6562 | 0 | 1300 | 0 | 800.9232 | 409.8196 | 0 | 0 | 823.8085 | 0 | 0 | 0 | 0 | 0 | 0 | 0 | 0 | 0 | 7.5659 | 28.3599 | -1.0222 | 9.3683 | 34.5074 | 0.981 | 11.125 | 0 | 0 | 0 | 0 | 0.078 | 0.078
L3 | XTL_015 | MIAC.825.L3 | MIAC.A13.1.L3 | MARK | MARK | MIAC | 0 | 0 | 0 | 0 | 0 | 802.2377 | 411.1341 | 0 | 0 | 825.123 | 0 | 0 | 0 | 0 | 0 | 0 | 0 | 0 | 0 | 7.5659 | 28.7806 | -1.0369 | 9.3695 | 34.1089 | 0.9694 | 11.1259 | 0 | 0 | 0 | 0 | 0.078 | 0.078
L3 | XTL_015 | C.A13.1.5.L3 | C.A13.L3 | CAVITY | LCAV | C | 1.0377 | 22.6562 | 0 | 1300 | 0 | 802.3068 | 411.2032 | 0 | 0 | 825.1921 | 0 | 0 | 0 | 0 | 0 | 0 | 0 | 0 | 0 | 7.5886 | 31.3264 | -1.1218 | 9.3757 | 31.9014 | 0.9025 | 11.1316 | 0 | 0 | 0 | 0 | 0.078 | 0.078
L3 | XTL_015 | C.A13.1.6.L3 | C.A13.L3 | CAVITY | LCAV | C | 1.0377 | 22.6562 | 0 | 1300 | 0 | 803.6904 | 412.5868 | 0 | 0 | 826.5757 | 0 | 0 | 0 | 0 | 0 | 0 | 0 | 0 | 0 | 7.6112 | 34.5685 | -1.2214 | 9.3824 | 29.5129 | 0.8239 | 11.1388 | 0 | 0 | 0 | 0 | 0.078 | 0.078
L3 | XTL_015 | C.A13.1.7.L3 | C.A13.L3 | CAVITY | LCAV | C | 1.0377 | 22.6562 | 0 | 1300 | 0 | 805.074 | 413.9704 | 0 | 0 | 827.9593 | 0 | 0 | 0 | 0 | 0 | 0 | 0 | 0 | 0 | 7.6339 | 38.0864 | -1.3211 | 9.3885 | 27.3419 | 0.7452 | 11.1465 | 0 | 0 | 0 | 0 | 0.078 | 0.078
L3 | XTL_015 | C.A13.1.8.L3 | C.A13.L3 | CAVITY | LCAV | C | 1.0377 | 22.6562 | 0 | 1300 | 0 | 806.4576 | 415.354 | 0 | 0 | 829.3429 | 0 | 0 | 0 | 0 | 0 | 0 | 0 | 0 | 0 | 7.6565 | 41.8799 | -1.4207 | 9.394 | 25.3885 | 0.6666 | 11.1549 | 0 | 0 | 0 | 0 | 0.078 | 0.078
L3 | XTL_015 | Q.830.L3 | Q.A13.1.L3 | MAGNET | QUAD | Q | 0.3 | 0.064374 | 0 | 0 | 0 | 807.3307 | 416.2271 | 0 | 0 | 830.216 | 0 | 0 | 0 | 0 | 0 | 0 | 0 | 0 | 0 | 7.6565 | 42.5052 | 1.2968 | 9.3959 | 25.2138 | -0.9747 | 11.1581 | 0 | 0 | 0 | 0 | 0.078 | 0.078
L3 | XTL_015 | CX.830.L3 | CX.A13.1.L3 | MAGNET | HKIC | CX | 0 | 0 | 0 | 0 | 0 | 807.4807 | 416.3771 | 0 | 0 | 830.366 | 0 | 0 | 0 | 0 | 0 | 0 | 0 | 0 | 0 | 7.6565 | 42.5052 | 1.2968 | 9.3959 | 25.2138 | -0.9747 | 11.1581 | 0 | 0 | 0 | 0 | 0.078 | 0.078
L3 | XTL_015 | BPMC.830.L3 | BPMC.A13.1.L3 | DIAG | MONI | BPMC | 0 | 0 | 0 | 0 | 0 | 807.5657 | 416.4621 | 0 | 0 | 830.451 | 0 | 0 | 0 | 0 | 0 | 0 | 0 | 0 | 0 | 7.6565 | 42.2852 | 1.2915 | 9.3962 | 25.3801 | -0.9813 | 11.1586 | 0 | 0 | 0 | 0 | 0.078 | 0.078
L3 | XTL_015 | ENAC.830.L3 | ENAC.A13.1.L3 | MARK | MARK | ENAC | 0 | 0 | 0 | 0 | 0 | 808.0236 | 416.92 | 0 | 0 | 830.9089 | 0 | 0 | 0 | 0 | 0 | 0 | 0 | 0 | 0 | 7.6565 | 41.1157 | 1.2626 | 9.3979 | 26.2949 | -1.0167 | 11.1614 | 0 | 0 | 0 | 0 | 0.078 | 0.078
L3 | XTL_015 | STAC.830.L3 | STAC.A13.2.L3 | MARK | MARK | STAC | 0 | 0 | 0 | 0 | 0 | 808.0236 | 416.92 | 0 | 0 | 830.9089 | 0 | 0 | 0 | 0 | 0 | 0 | 0 | 0 | 0 | 7.6565 | 41.1157 | 1.2626 | 9.3979 | 26.2949 | -1.0167 | 11.1614 | 0 | 0 | 0 | 0 | 0.078 | 0.078
L3 | XTL_015 | C.A13.2.1.L3 | C.A13.L3 | CAVITY | LCAV | C | 1.0377 | 22.6562 | 0 | 1300 | 0 | 808.7641 | 417.6605 | 0 | 0 | 831.6494 | 0 | 0 | 0 | 0 | 0 | 0 | 0 | 0 | 0 | 7.6792 | 38.0357 | 1.1833 | 9.403 | 28.9781 | -1.114 | 11.1687 | 0 | 0 | 0 | 0 | 0.078 | 0.078
L3 | XTL_015 | C.A13.2.2.L3 | C.A13.L3 | CAVITY | LCAV | C | 1.0377 | 22.6562 | 0 | 1300 | 0 | 810.1477 | 419.0441 | 0 | 0 | 833.033 | 0 | 0 | 0 | 0 | 0 | 0 | 0 | 0 | 0 | 7.7018 | 34.8821 | 1.0961 | 9.4091 | 32.2087 | -1.2209 | 11.1759 | 0 | 0 | 0 | 0 | 0.078 | 0.078
L3 | XTL_015 | C.A13.2.3.L3 | C.A13.L3 | CAVITY | LCAV | C | 1.0377 | 22.6562 | 0 | 1300 | 0 | 811.5313 | 420.4277 | 0 | 0 | 834.4166 | 0 | 0 | 0 | 0 | 0 | 0 | 0 | 0 | 0 | 7.7245 | 31.9698 | 1.0088 | 9.4157 | 35.7351 | -1.3278 | 11.1824 | 0 | 0 | 0 | 0 | 0.078 | 0.078
L3 | XTL_015 | C.A13.2.4.L3 | C.A13.L3 | CAVITY | LCAV | C | 1.0377 | 22.6562 | 0 | 1300 | 0 | 812.9149 | 421.8113 | 0 | 0 | 835.8002 | 0 | 0 | 0 | 0 | 0 | 0 | 0 | 0 | 0 | 7.7472 | 29.2989 | 0.9216 | 9.4228 | 39.5572 | -1.4346 | 11.1883 | 0 | 0 | 0 | 0 | 0.078 | 0.078
L3 | XTL_015 | MIAC.837.L3 | MIAC.A13.2.L3 | MARK | MARK | MIAC | 0 | 0 | 0 | 0 | 0 | 814.2294 | 423.1258 | 0 | 0 | 837.1147 | 0 | 0 | 0 | 0 | 0 | 0 | 0 | 0 | 0 | 7.7472 | 28.9249 | 0.9087 | 9.424 | 40.1466 | -1.4504 | 11.1891 | 0 | 0 | 0 | 0 | 0.078 | 0.078
L3 | XTL_015 | C.A13.2.5.L3 | C.A13.L3 | CAVITY | LCAV | C | 1.0377 | 22.6562 | 0 | 1300 | 0 | 814.2985 | 423.1949 | 0 | 0 | 837.1838 | 0 | 0 | 0 | 0 | 0 | 0 | 0 | 0 | 0 | 7.7698 | 26.8693 | 0.8344 | 9.4307 | 43.675 | -1.5415 | 11.1936 | 0 | 0 | 0 | 0 | 0.078 | 0.078
L3 | XTL_015 | C.A13.2.6.L3 | C.A13.L3 | CAVITY | LCAV | C | 1.0377 | 22.6562 | 0 | 1300 | 0 | 815.6821 | 424.5785 | 0 | 0 | 838.5674 | 0 | 0 | 0 | 0 | 0 | 0 | 0 | 0 | 0 | 7.7925 | 24.6813 | 0.7471 | 9.4393 | 48.0884 | -1.6483 | 11.1984 | 0 | 0 | 0 | 0 | 0.078 | 0.078
L3 | XTL_015 | C.A13.2.7.L3 | C.A13.L3 | CAVITY | LCAV | C | 1.0377 | 22.6562 | 0 | 1300 | 0 | 817.0657 | 425.9621 | 0 | 0 | 839.951 | 0 | 0 | 0 | 0 | 0 | 0 | 0 | 0 | 0 | 7.8151 | 22.7347 | 0.6598 | 9.4486 | 52.7973 | -1.755 | 11.2027 | 0 | 0 | 0 | 0 | 0.078 | 0.078
L3 | XTL_015 | C.A13.2.8.L3 | C.A13.L3 | CAVITY | LCAV | C | 1.0377 | 22.6562 | 0 | 1300 | 0 | 818.4493 | 427.3457 | 0 | 0 | 841.3346 | 0 | 0 | 0 | 0 | 0 | 0 | 0 | 0 | 0 | 7.8378 | 21.0297 | 0.5725 | 9.4586 | 57.8016 | -1.8618 | 11.2067 | 0 | 0 | 0 | 0 | 0.078 | 0.078
L3 | XTL_015 | Q.842.L3 | Q.A13.2.L3 | MAGNET | QUAD | Q | 0.3 | -0.064374 | 0 | 0 | 0 | 819.3224 | 428.2188 | 0 | 0 | 842.2077 | 0 | 0 | 0 | 0 | 0 | 0 | 0 | 0 | 0 | 7.8378 | 20.8683 | -0.794 | 9.4625 | 58.5608 | 1.8933 | 11.2081 | 0 | 0 | 0 | 0 | 0.078 | 0.078
L3 | XTL_015 | CY.842.L3 | CY.A13.2.L3 | MAGNET | VKIC | CY | 0 | 0 | 0 | 0 | 0 | 819.4724 | 428.3688 | 0 | 0 | 842.3577 | 0 | 0 | 0 | 0 | 0 | 0 | 0 | 0 | 0 | 7.8378 | 20.8683 | -0.794 | 9.4625 | 58.5608 | 1.8933 | 11.2081 | 0 | 0 | 0 | 0 | 0.078 | 0.078
L3 | XTL_015 | BPMC.842.L3 | BPMC.A13.2.L3 | DIAG | MONI | BPMC | 0 | 0 | 0 | 0 | 0 | 819.5574 | 428.4538 | 0 | 0 | 842.4427 | 0 | 0 | 0 | 0 | 0 | 0 | 0 | 0 | 0 | 7.8378 | 21.0038 | -0.8006 | 9.4631 | 58.2395 | 1.8867 | 11.2083 | 0 | 0 | 0 | 0 | 0.078 | 0.078
L3 | XTL_015 | ENAC.842.L3 | ENAC.A13.2.L3 | MARK | MARK | ENAC | 0 | 0 | 0 | 0 | 0 | 820.0153 | 428.9117 | 0 | 0 | 842.9006 | 0 | 0 | 0 | 0 | 0 | 0 | 0 | 0 | 0 | 7.8378 | 21.7534 | -0.8364 | 9.4665 | 56.5281 | 1.8508 | 11.2096 | 0 | 0 | 0 | 0 | 0.078 | 0.078
L3 | XTL_015 | STAC.842.L3 | STAC.A13.3.L3 | MARK | MARK | STAC | 0 | 0 | 0 | 0 | 0 | 820.0153 | 428.9117 | 0 | 0 | 842.9006 | 0 | 0 | 0 | 0 | 0 | 0 | 0 | 0 | 0 | 7.8378 | 21.7534 | -0.8364 | 9.4665 | 56.5281 | 1.8508 | 11.2096 | 0 | 0 | 0 | 0 | 0.078 | 0.078
L3 | XTL_015 | C.A13.3.1.L3 | C.A13.L3 | CAVITY | LCAV | C | 1.0377 | 22.6562 | 0 | 1300 | 0 | 820.7558 | 429.6522 | 0 | 0 | 843.6411 | 0 | 0 | 0 | 0 | 0 | 0 | 0 | 0 | 0 | 7.8604 | 23.9838 | -0.9347 | 9.4753 | 51.9906 | 1.7524 | 11.2133 | 0 | 0 | 0 | 0 | 0.078 | 0.078
L3 | XTL_015 | C.A13.3.2.L3 | C.A13.L3 | CAVITY | LCAV | C | 1.0377 | 22.6562 | 0 | 1300 | 0 | 822.1394 | 431.0358 | 0 | 0 | 845.0247 | 0 | 0 | 0 | 0 | 0 | 0 | 0 | 0 | 0 | 7.8831 | 26.7199 | -1.0427 | 9.484 | 47.2911 | 1.6442 | 11.2177 | 0 | 0 | 0 | 0 | 0.078 | 0.078
L3 | XTL_015 | C.A13.3.3.L3 | C.A13.L3 | CAVITY | LCAV | C | 1.0377 | 22.6562 | 0 | 1300 | 0 | 823.523 | 432.4194 | 0 | 0 | 846.4083 | 0 | 0 | 0 | 0 | 0 | 0 | 0 | 0 | 0 | 7.9057 | 29.7548 | -1.1507 | 9.4918 | 42.891 | 1.536 | 11.2226 | 0 | 0 | 0 | 0 | 0.078 | 0.078
L3 | XTL_015 | C.A13.3.4.L3 | C.A13.L3 | CAVITY | LCAV | C | 1.0377 | 22.6562 | 0 | 1300 | 0 | 824.9066 | 433.803 | 0 | 0 | 847.7919 | 0 | 0 | 0 | 0 | 0 | 0 | 0 | 0 | 0 | 7.9284 | 33.0885 | -1.2587 | 9.4989 | 38.7905 | 1.4277 | 11.228 | 0 | 0 | 0 | 0 | 0.078 | 0.078
L3 | XTL_015 | MIAC.849.L3 | MIAC.A13.3.L3 | MARK | MARK | MIAC | 0 | 0 | 0 | 0 | 0 | 826.2211 | 435.1175 | 0 | 0 | 849.1064 | 0 | 0 | 0 | 0 | 0 | 0 | 0 | 0 | 0 | 7.9284 | 33.6061 | -1.2747 | 9.4998 | 38.2104 | 1.4117 | 11.2289 | 0 | 0 | 0 | 0 | 0.078 | 0.078
L3 | XTL_015 | C.A13.3.5.L3 | C.A13.L3 | CAVITY | LCAV | C | 1.0377 | 22.6562 | 0 | 1300 | 0 | 826.2902 | 435.1866 | 0 | 0 | 849.1755 | 0 | 0 | 0 | 0 | 0 | 0 | 0 | 0 | 0 | 7.9511 | 36.721 | -1.3667 | 9.5052 | 34.9895 | 1.3195 | 11.234 | 0 | 0 | 0 | 0 | 0.078 | 0.078
L3 | XTL_015 | C.A13.3.6.L3 | C.A13.L3 | CAVITY | LCAV | C | 1.0377 | 22.6562 | 0 | 1300 | 0 | 827.6738 | 436.5702 | 0 | 0 | 850.5591 | 0 | 0 | 0 | 0 | 0 | 0 | 0 | 0 | 0 | 7.9737 | 40.6522 | -1.4746 | 9.5109 | 31.4882 | 1.2112 | 11.2406 | 0 | 0 | 0 | 0 | 0.078 | 0.078
L3 | XTL_015 | C.A13.3.7.L3 | C.A13.L3 | CAVITY | LCAV | C | 1.0377 | 22.6562 | 0 | 1300 | 0 | 829.0574 | 437.9538 | 0 | 0 | 851.9427 | 0 | 0 | 0 | 0 | 0 | 0 | 0 | 0 | 0 | 7.9964 | 44.8821 | -1.5825 | 9.516 | 28.2865 | 1.1028 | 11.248 | 0 | 0 | 0 | 0 | 0.078 | 0.078
L3 | XTL_015 | C.A13.3.8.L3 | C.A13.L3 | CAVITY | LCAV | C | 1.0377 | 22.6562 | 0 | 1300 | 0 | 830.441 | 439.3374 | 0 | 0 | 853.3263 | 0 | 0 | 0 | 0 | 0 | 0 | 0 | 0 | 0 | 8.019 | 49.4106 | -1.6904 | 9.5207 | 25.3846 | 0.9945 | 11.2562 | 0 | 0 | 0 | 0 | 0.078 | 0.078
L3 | XTL_015 | Q.854.L3 | Q.A13.3.L3 | MAGNET | QUAD | Q | 0.3 | 0.064374 | 0 | 0 | 0 | 831.3141 | 440.2105 | 0 | 0 | 854.1994 | 0 | 0 | 0 | 0 | 0 | 0 | 0 | 0 | 0 | 8.019 | 50.1608 | 1.5201 | 9.5223 | 24.8795 | -0.6362 | 11.2595 | 0 | 0 | 0 | 0 | 0.078 | 0.078
L3 | XTL_015 | CX.854.L3 | CX.A13.3.L3 | MAGNET | HKIC | CX | 0 | 0 | 0 | 0 | 0 | 831.4641 | 440.3605 | 0 | 0 | 854.3494 | 0 | 0 | 0 | 0 | 0 | 0 | 0 | 0 | 0 | 8.019 | 50.1608 | 1.5201 | 9.5223 | 24.8795 | -0.6362 | 11.2595 | 0 | 0 | 0 | 0 | 0.078 | 0.078
L3 | XTL_015 | BPMC.854.L3 | BPMC.A13.3.L3 | DIAG | MONI | BPMC | 0 | 0 | 0 | 0 | 0 | 831.5491 | 440.4455 | 0 | 0 | 854.4344 | 0 | 0 | 0 | 0 | 0 | 0 | 0 | 0 | 0 | 8.019 | 49.9028 | 1.5145 | 9.5226 | 24.9881 | -0.641 | 11.26 | 0 | 0 | 0 | 0 | 0.078 | 0.078
L3 | XTL_015 | ENAC.854.L3 | ENAC.A13.3.L3 | MARK | MARK | ENAC | 0 | 0 | 0 | 0 | 0 | 832.007 | 440.9034 | 0 | 0 | 854.8923 | 0 | 0 | 0 | 0 | 0 | 0 | 0 | 0 | 0 | 8.019 | 48.5297 | 1.4842 | 9.5241 | 25.587 | -0.6669 | 11.2629 | 0 | 0 | 0 | 0 | 0.078 | 0.078
L3 | XTL_015 | STAC.854.L3 | STAC.A13.4.L3 | MARK | MARK | STAC | 0 | 0 | 0 | 0 | 0 | 832.007 | 440.9034 | 0 | 0 | 854.8923 | 0 | 0 | 0 | 0 | 0 | 0 | 0 | 0 | 0 | 8.019 | 48.5297 | 1.4842 | 9.5241 | 25.587 | -0.6669 | 11.2629 | 0 | 0 | 0 | 0 | 0.078 | 0.078
L3 | XTL_015 | C.A13.4.1.L3 | C.A13.L3 | CAVITY | LCAV | C | 1.0377 | 22.6562 | 0 | 1300 | 0 | 832.7475 | 441.6439 | 0 | 0 | 855.6328 | 0 | 0 | 0 | 0 | 0 | 0 | 0 | 0 | 0 | 8.0417 | 44.896 | 1.4013 | 9.5284 | 27.356 | -0.7379 | 11.2705 | 0 | 0 | 0 | 0 | 0.078 | 0.078
L3 | XTL_015 | C.A13.4.2.L3 | C.A13.L3 | CAVITY | LCAV | C | 1.0377 | 22.6562 | 0 | 1300 | 0 | 834.1311 | 443.0275 | 0 | 0 | 857.0164 | 0 | 0 | 0 | 0 | 0 | 0 | 0 | 0 | 0 | 8.0643 | 41.1447 | 1.31 | 9.5335 | 29.5059 | -0.8159 | 11.2782 | 0 | 0 | 0 | 0 | 0.078 | 0.078
L3 | XTL_015 | C.A13.4.3.L3 | C.A13.L3 | CAVITY | LCAV | C | 1.0377 | 22.6562 | 0 | 1300 | 0 | 835.5147 | 444.4111 | 0 | 0 | 858.4 | 0 | 0 | 0 | 0 | 0 | 0 | 0 | 0 | 0 | 8.087 | 37.6458 | 1.2188 | 9.5391 | 31.8717 | -0.8939 | 11.2854 | 0 | 0 | 0 | 0 | 0.078 | 0.078
L3 | XTL_015 | C.A13.4.4.L3 | C.A13.L3 | CAVITY | LCAV | C | 1.0377 | 22.6562 | 0 | 1300 | 0 | 836.8983 | 445.7947 | 0 | 0 | 859.7836 | 0 | 0 | 0 | 0 | 0 | 0 | 0 | 0 | 0 | 8.1097 | 34.3994 | 1.1276 | 9.5452 | 34.4534 | -0.972 | 11.292 | 0 | 0 | 0 | 0 | 0.078 | 0.078
L3 | XTL_015 | MIAC.861.L3 | MIAC.A13.4.L3 | MARK | MARK | MIAC | 0 | 0 | 0 | 0 | 0 | 838.2128 | 447.1092 | 0 | 0 | 861.0981 | 0 | 0 | 0 | 0 | 0 | 0 | 0 | 0 | 0 | 8.1097 | 33.9414 | 1.1141 | 9.5462 | 34.8529 | -0.9835 | 11.293 | 0 | 0 | 0 | 0 | 0.078 | 0.078
L3 | XTL_015 | C.A13.4.5.L3 | C.A13.L3 | CAVITY | LCAV | C | 1.0377 | 22.6562 | 0 | 1300 | 0 | 838.2819 | 447.1783 | 0 | 0 | 861.1672 | 0 | 0 | 0 | 0 | 0 | 0 | 0 | 0 | 0 | 8.1323 | 31.4055 | 1.0363 | 9.5519 | 37.2509 | -1.0499 | 11.2982 | 0 | 0 | 0 | 0 | 0.078 | 0.078
L3 | XTL_015 | C.A13.4.6.L3 | C.A13.L3 | CAVITY | LCAV | C | 1.0377 | 22.6562 | 0 | 1300 | 0 | 839.6655 | 448.5619 | 0 | 0 | 862.5508 | 0 | 0 | 0 | 0 | 0 | 0 | 0 | 0 | 0 | 8.155 | 28.6642 | 0.945 | 9.5592 | 40.2643 | -1.1279 | 11.3039 | 0 | 0 | 0 | 0 | 0.078 | 0.078
L3 | XTL_015 | C.A13.4.7.L3 | C.A13.L3 | CAVITY | LCAV | C | 1.0377 | 22.6562 | 0 | 1300 | 0 | 841.0491 | 449.9455 | 0 | 0 | 863.9344 | 0 | 0 | 0 | 0 | 0 | 0 | 0 | 0 | 0 | 8.1776 | 26.1756 | 0.8537 | 9.5673 | 43.4933 | -1.2059 | 11.3091 | 0 | 0 | 0 | 0 | 0.078 | 0.078
L3 | XTL_015 | C.A13.4.8.L3 | C.A13.L3 | CAVITY | LCAV | C | 1.0377 | 22.6562 | 0 | 1300 | 0 | 842.4327 | 451.3291 | 0 | 0 | 865.318 | 0 | 0 | 0 | 0 | 0 | 0 | 0 | 0 | 0 | 8.2003 | 23.9396 | 0.7624 | 9.5761 | 46.9381 | -1.2838 | 11.314 | 0 | 0 | 0 | 0 | 0.078 | 0.078
L3 | XTL_015 | Q.866.L3 | Q.A13.4.L3 | MAGNET | QUAD | Q | 0.3 | -0.064374 | 0 | 0 | 0 | 843.3058 | 452.2022 | 0 | 0 | 866.1911 | 0 | 0 | 0 | 0 | 0 | 0 | 0 | 0 | 0 | 8.2003 | 23.641 | -0.7829 | 9.5795 | 47.3266 | 1.754 | 11.3157 | 0 | 0 | 0 | 0 | 0.078 | 0.078
L3 | XTL_015 | CY.866.L3 | CY.A13.4.L3 | MAGNET | VKIC | CY | 0 | 0 | 0 | 0 | 0 | 843.4558 | 452.3522 | 0 | 0 | 866.3411 | 0 | 0 | 0 | 0 | 0 | 0 | 0 | 0 | 0 | 8.2003 | 23.641 | -0.7829 | 9.5795 | 47.3266 | 1.754 | 11.3157 | 0 | 0 | 0 | 0 | 0.078 | 0.078
L3 | XTL_015 | BPMC.866.L3 | BPMC.A13.4.L3 | DIAG | MONI | BPMC | 0 | 0 | 0 | 0 | 0 | 843.5408 | 452.4372 | 0 | 0 | 866.4261 | 0 | 0 | 0 | 0 | 0 | 0 | 0 | 0 | 0 | 8.2003 | 23.7746 | -0.7887 | 9.5801 | 47.029 | 1.7467 | 11.316 | 0 | 0 | 0 | 0 | 0.078 | 0.078
L3 | XTL_015 | ENAC.866.L3 | ENAC.A13.4.L3 | MARK | MARK | ENAC | 0 | 0 | 0 | 0 | 0 | 843.9987 | 452.8951 | 0 | 0 | 866.884 | 0 | 0 | 0 | 0 | 0 | 0 | 0 | 0 | 0 | 8.2003 | 24.5112 | -0.82 | 9.5831 | 45.4475 | 1.7072 | 11.3176 | 0 | 0 | 0 | 0 | 0.078 | 0.078
L3 | XTL_015 | STAC.866.L3 | STAC.A14.1.L3 | MARK | MARK | STAC | 0 | 0 | 0 | 0 | 0 | 843.9987 | 452.8951 | 0 | 0 | 866.884 | 0 | 0 | 0 | 0 | 0 | 0 | 0 | 0 | 0 | 8.2003 | 24.5112 | -0.82 | 9.5831 | 45.4475 | 1.7072 | 11.3176 | 0 | 0 | 0 | 0 | 0.078 | 0.078
L3 | XTL_015 | C.A14.1.1.L3 | C.A14.L3 | CAVITY | LCAV | C | 1.0377 | 22.6562 | 0 | 1300 | 0 | 844.7392 | 453.6356 | 0 | 0 | 867.6245 | 0 | 0 | 0 | 0 | 0 | 0 | 0 | 0 | 0 | 8.2229 | 26.6845 | -0.9058 | 9.5909 | 41.2841 | 1.5989 | 11.3222 | 0 | 0 | 0 | 0 | 0.078 | 0.078
L3 | XTL_015 | C.A14.1.2.L3 | C.A14.L3 | CAVITY | LCAV | C | 1.0377 | 22.6562 | 0 | 1300 | 0 | 846.1228 | 455.0192 | 0 | 0 | 869.0081 | 0 | 0 | 0 | 0 | 0 | 0 | 0 | 0 | 0 | 8.2456 | 29.3217 | -1.0001 | 9.5988 | 37.0245 | 1.4798 | 11.3278 | 0 | 0 | 0 | 0 | 0.078 | 0.078
L3 | XTL_016 | C.A14.1.3.L3 | C.A14.L3 | CAVITY | LCAV | C | 1.0377 | 22.6562 | 0 | 1300 | 0 | 847.5064 | 456.4028 | 0 | 0 | 870.3917 | 0 | 0 | 0 | 0 | 0 | 0 | 0 | 0 | 0 | 8.2682 | 32.2198 | -1.0944 | 9.606 | 33.0945 | 1.3607 | 11.3341 | 0 | 0 | 0 | 0 | 0.078 | 0.078
L3 | XTL_016 | C.A14.1.4.L3 | C.A14.L3 | CAVITY | LCAV | C | 1.0377 | 22.6562 | 0 | 1300 | 0 | 848.89 | 457.7864 | 0 | 0 | 871.7753 | 0 | 0 | 0 | 0 | 0 | 0 | 0 | 0 | 0 | 8.2909 | 35.3788 | -1.1887 | 9.6125 | 29.4941 | 1.2415 | 11.3412 | 0 | 0 | 0 | 0 | 0.078 | 0.078
L3 | XTL_016 | MIAC.873.L3 | MIAC.A14.1.L3 | MARK | MARK | MIAC | 0 | 0 | 0 | 0 | 0 | 850.2045 | 459.1009 | 0 | 0 | 873.0898 | 0 | 0 | 0 | 0 | 0 | 0 | 0 | 0 | 0 | 8.2909 | 35.8674 | -1.2027 | 9.6134 | 28.9904 | 1.2239 | 11.3423 | 0 | 0 | 0 | 0 | 0.078 | 0.078
L3 | XTL_016 | C.A14.1.5.L3 | C.A14.L3 | CAVITY | LCAV | C | 1.0377 | 22.6562 | 0 | 1300 | 0 | 850.2736 | 459.17 | 0 | 0 | 873.1589 | 0 | 0 | 0 | 0 | 0 | 0 | 0 | 0 | 0 | 8.3136 | 38.7987 | -1.283 | 9.6184 | 26.2234 | 1.1224 | 11.3491 | 0 | 0 | 0 | 0 | 0.078 | 0.078
L3 | XTL_016 | C.A14.1.6.L3 | C.A14.L3 | CAVITY | LCAV | C | 1.0377 | 22.6562 | 0 | 1300 | 0 | 851.6572 | 460.5536 | 0 | 0 | 874.5425 | 0 | 0 | 0 | 0 | 0 | 0 | 0 | 0 | 0 | 8.3362 | 42.4795 | -1.3772 | 9.6238 | 23.2825 | 1.0032 | 11.358 | 0 | 0 | 0 | 0 | 0.078 | 0.078
L3 | XTL_016 | C.A14.1.7.L3 | C.A14.L3 | CAVITY | LCAV | C | 1.0377 | 22.6562 | 0 | 1300 | 0 | 853.0408 | 461.9372 | 0 | 0 | 875.9261 | 0 | 0 | 0 | 0 | 0 | 0 | 0 | 0 | 0 | 8.3589 | 46.421 | -1.4715 | 9.6288 | 20.6713 | 0.884 | 11.3681 | 0 | 0 | 0 | 0 | 0.078 | 0.078
L3 | XTL_016 | C.A14.1.8.L3 | C.A14.L3 | CAVITY | LCAV | C | 1.0377 | 22.6562 | 0 | 1300 | 0 | 854.4244 | 463.3208 | 0 | 0 | 877.3097 | 0 | 0 | 0 | 0 | 0 | 0 | 0 | 0 | 0 | 8.3815 | 50.6232 | -1.5657 | 9.6334 | 18.3899 | 0.7648 | 11.3794 | 0 | 0 | 0 | 0 | 0.078 | 0.078
L3 | XTL_016 | Q.878.L3 | Q.A14.1.L3 | MAGNET | QUAD | Q | 0.3 | 0.064374 | 0 | 0 | 0 | 855.2975 | 464.1939 | 0 | 0 | 878.1828 | 0 | 0 | 0 | 0 | 0 | 0 | 0 | 0 | 0 | 8.3815 | 51.2238 | 1.7187 | 9.6349 | 17.9861 | -0.4289 | 11.3838 | 0 | 0 | 0 | 0 | 0.078 | 0.078
L3 | XTL_016 | CX.878.L3 | CX.A14.1.L3 | MAGNET | HKIC | CX | 0 | 0 | 0 | 0 | 0 | 855.4475 | 464.3439 | 0 | 0 | 878.3328 | 0 | 0 | 0 | 0 | 0 | 0 | 0 | 0 | 0 | 8.3815 | 51.2238 | 1.7187 | 9.6349 | 17.9861 | -0.4289 | 11.3838 | 0 | 0 | 0 | 0 | 0.078 | 0.078
L3 | XTL_016 | BPMC.878.L3 | BPMC.A14.1.L3 | DIAG | MONI | BPMC | 0 | 0 | 0 | 0 | 0 | 855.5325 | 464.4289 | 0 | 0 | 878.4178 | 0 | 0 | 0 | 0 | 0 | 0 | 0 | 0 | 0 | 8.3815 | 50.9322 | 1.7121 | 9.6352 | 18.0595 | -0.4345 | 11.3846 | 0 | 0 | 0 | 0 | 0.078 | 0.078
L3 | XTL_016 | ENAC.878.L3 | ENAC.A14.1.L3 | MARK | MARK | ENAC | 0 | 0 | 0 | 0 | 0 | 855.9904 | 464.8868 | 0 | 0 | 878.8757 | 0 | 0 | 0 | 0 | 0 | 0 | 0 | 0 | 0 | 8.3815 | 49.3804 | 1.6768 | 9.6366 | 18.4712 | -0.4646 | 11.3885 | 0 | 0 | 0 | 0 | 0.078 | 0.078
L3 | XTL_016 | STAC.878.L3 | STAC.A14.2.L3 | MARK | MARK | STAC | 0 | 0 | 0 | 0 | 0 | 855.9904 | 464.8868 | 0 | 0 | 878.8757 | 0 | 0 | 0 | 0 | 0 | 0 | 0 | 0 | 0 | 8.3815 | 49.3804 | 1.6768 | 9.6366 | 18.4712 | -0.4646 | 11.3885 | 0 | 0 | 0 | 0 | 0.078 | 0.078
L3 | XTL_016 | C.A14.2.1.L3 | C.A14.L3 | CAVITY | LCAV | C | 1.0377 | 22.6562 | 0 | 1300 | 0 | 856.7309 | 465.6273 | 0 | 0 | 879.6162 | 0 | 0 | 0 | 0 | 0 | 0 | 0 | 0 | 0 | 8.4042 | 45.2796 | 1.5797 | 9.6409 | 19.7457 | -0.5475 | 11.399 | 0 | 0 | 0 | 0 | 0.078 | 0.078
L3 | XTL_016 | C.A14.2.2.L3 | C.A14.L3 | CAVITY | LCAV | C | 1.0377 | 22.6562 | 0 | 1300 | 0 | 858.1145 | 467.0109 | 0 | 0 | 880.9998 | 0 | 0 | 0 | 0 | 0 | 0 | 0 | 0 | 0 | 8.4268 | 41.0559 | 1.473 | 9.646 | 21.3866 | -0.6385 | 11.4098 | 0 | 0 | 0 | 0 | 0.078 | 0.078
L3 | XTL_016 | C.A14.2.3.L3 | C.A14.L3 | CAVITY | LCAV | C | 1.0377 | 22.6562 | 0 | 1300 | 0 | 859.4981 | 468.3945 | 0 | 0 | 882.3834 | 0 | 0 | 0 | 0 | 0 | 0 | 0 | 0 | 0 | 8.4495 | 37.1276 | 1.3663 | 9.6516 | 23.2794 | -0.7295 | 11.4196 | 0 | 0 | 0 | 0 | 0.078 | 0.078
L3 | XTL_016 | C.A14.2.4.L3 | C.A14.L3 | CAVITY | LCAV | C | 1.0377 | 22.6562 | 0 | 1300 | 0 | 860.8817 | 469.7781 | 0 | 0 | 883.767 | 0 | 0 | 0 | 0 | 0 | 0 | 0 | 0 | 0 | 8.4722 | 33.4945 | 1.2595 | 9.6579 | 25.424 | -0.8205 | 11.4287 | 0 | 0 | 0 | 0 | 0.078 | 0.078
L3 | XTL_016 | MIAC.885.L3 | MIAC.A14.2.L3 | MARK | MARK | MIAC | 0 | 0 | 0 | 0 | 0 | 862.1962 | 471.0926 | 0 | 0 | 885.0815 | 0 | 0 | 0 | 0 | 0 | 0 | 0 | 0 | 0 | 8.4722 | 32.9831 | 1.2437 | 9.6589 | 25.762 | -0.8339 | 11.43 | 0 | 0 | 0 | 0 | 0.078 | 0.078
L3 | XTL_016 | C.A14.2.5.L3 | C.A14.L3 | CAVITY | LCAV | C | 1.0377 | 22.6562 | 0 | 1300 | 0 | 862.2653 | 471.1617 | 0 | 0 | 885.1506 | 0 | 0 | 0 | 0 | 0 | 0 | 0 | 0 | 0 | 8.4948 | 30.1569 | 1.1528 | 9.6648 | 27.8204 | -0.9115 | 11.437 | 0 | 0 | 0 | 0 | 0.078 | 0.078
L3 | XTL_016 | C.A14.2.6.L3 | C.A14.L3 | CAVITY | LCAV | C | 1.0377 | 22.6562 | 0 | 1300 | 0 | 863.6489 | 472.5453 | 0 | 0 | 886.5342 | 0 | 0 | 0 | 0 | 0 | 0 | 0 | 0 | 0 | 8.5175 | 27.1148 | 1.046 | 9.6725 | 30.4686 | -1.0025 | 11.4446 | 0 | 0 | 0 | 0 | 0.078 | 0.078
L3 | XTL_016 | C.A14.2.7.L3 | C.A14.L3 | CAVITY | LCAV | C | 1.0377 | 22.6562 | 0 | 1300 | 0 | 865.0325 | 473.9289 | 0 | 0 | 887.9178 | 0 | 0 | 0 | 0 | 0 | 0 | 0 | 0 | 0 | 8.5401 | 24.3681 | 0.9392 | 9.6811 | 33.3684 | -1.0934 | 11.4515 | 0 | 0 | 0 | 0 | 0.078 | 0.078
L3 | XTL_016 | C.A14.2.8.L3 | C.A14.L3 | CAVITY | LCAV | C | 1.0377 | 22.6562 | 0 | 1300 | 0 | 866.4161 | 475.3125 | 0 | 0 | 889.3014 | 0 | 0 | 0 | 0 | 0 | 0 | 0 | 0 | 0 | 8.5628 | 21.917 | 0.8324 | 9.6906 | 36.52 | -1.1844 | 11.4578 | 0 | 0 | 0 | 0 | 0.078 | 0.078
L3 | XTL_016 | Q.890.L3 | Q.A14.2.L3 | MAGNET | QUAD | Q | 0.3 | -0.064374 | 0 | 0 | 0 | 867.2892 | 476.1856 | 0 | 0 | 890.1745 | 0 | 0 | 0 | 0 | 0 | 0 | 0 | 0 | 0 | 8.5628 | 21.5102 | -0.5823 | 9.6943 | 37.0119 | 1.1804 | 11.4599 | 0 | 0 | 0 | 0 | 0.078 | 0.078
L3 | XTL_016 | CY.890.L3 | CY.A14.2.L3 | MAGNET | VKIC | CY | 0 | 0 | 0 | 0 | 0 | 867.4392 | 476.3356 | 0 | 0 | 890.3245 | 0 | 0 | 0 | 0 | 0 | 0 | 0 | 0 | 0 | 8.5628 | 21.5102 | -0.5823 | 9.6943 | 37.0119 | 1.1804 | 11.4599 | 0 | 0 | 0 | 0 | 0.078 | 0.078
L3 | XTL_016 | BPMC.890.L3 | BPMC.A14.2.L3 | DIAG | MONI | BPMC | 0 | 0 | 0 | 0 | 0 | 867.5242 | 476.4206 | 0 | 0 | 890.4095 | 0 | 0 | 0 | 0 | 0 | 0 | 0 | 0 | 0 | 8.5628 | 21.6097 | -0.5876 | 9.695 | 36.8117 | 1.1749 | 11.4603 | 0 | 0 | 0 | 0 | 0.078 | 0.078
L3 | XTL_016 | ENAC.890.L3 | ENAC.A14.2.L3 | MARK | MARK | ENAC | 0 | 0 | 0 | 0 | 0 | 867.9821 | 476.8785 | 0 | 0 | 890.8674 | 0 | 0 | 0 | 0 | 0 | 0 | 0 | 0 | 0 | 8.5628 | 22.1608 | -0.6161 | 9.6983 | 35.7493 | 1.1453 | 11.4623 | 0 | 0 | 0 | 0 | 0.078 | 0.078
L3 | XTL_016 | STAC.890.L3 | STAC.A14.3.L3 | MARK | MARK | STAC | 0 | 0 | 0 | 0 | 0 | 867.9821 | 476.8785 | 0 | 0 | 890.8674 | 0 | 0 | 0 | 0 | 0 | 0 | 0 | 0 | 0 | 8.5628 | 22.1608 | -0.6161 | 9.6983 | 35.7493 | 1.1453 | 11.4623 | 0 | 0 | 0 | 0 | 0.078 | 0.078
L3 | XTL_016 | C.A14.3.1.L3 | C.A14.L3 | CAVITY | LCAV | C | 1.0377 | 22.6562 | 0 | 1300 | 0 | 868.7226 | 477.619 | 0 | 0 | 891.6079 | 0 | 0 | 0 | 0 | 0 | 0 | 0 | 0 | 0 | 8.5854 | 23.8111 | -0.6944 | 9.707 | 32.9673 | 1.0639 | 11.4682 | 0 | 0 | 0 | 0 | 0.078 | 0.078
L3 | XTL_016 | C.A14.3.2.L3 | C.A14.L3 | CAVITY | LCAV | C | 1.0377 | 22.6562 | 0 | 1300 | 0 | 870.1062 | 479.0026 | 0 | 0 | 892.9915 | 0 | 0 | 0 | 0 | 0 | 0 | 0 | 0 | 0 | 8.6081 | 25.8517 | -0.7805 | 9.7159 | 30.1468 | 0.9745 | 11.4751 | 0 | 0 | 0 | 0 | 0.078 | 0.078
L3 | XTL_016 | C.A14.3.3.L3 | C.A14.L3 | CAVITY | LCAV | C | 1.0377 | 22.6562 | 0 | 1300 | 0 | 871.4898 | 480.3862 | 0 | 0 | 894.3751 | 0 | 0 | 0 | 0 | 0 | 0 | 0 | 0 | 0 | 8.6307 | 28.1305 | -0.8665 | 9.7241 | 27.5738 | 0.8851 | 11.4828 | 0 | 0 | 0 | 0 | 0.078 | 0.078
L3 | XTL_016 | C.A14.3.4.L3 | C.A14.L3 | CAVITY | LCAV | C | 1.0377 | 22.6562 | 0 | 1300 | 0 | 872.8734 | 481.7698 | 0 | 0 | 895.7587 | 0 | 0 | 0 | 0 | 0 | 0 | 0 | 0 | 0 | 8.6534 | 30.6474 | -0.9526 | 9.7316 | 25.2483 | 0.7957 | 11.4911 | 0 | 0 | 0 | 0 | 0.078 | 0.078
L3 | XTL_016 | MIAC.897.L3 | MIAC.A14.3.L3 | MARK | MARK | MIAC | 0 | 0 | 0 | 0 | 0 | 874.1879 | 483.0843 | 0 | 0 | 897.0732 | 0 | 0 | 0 | 0 | 0 | 0 | 0 | 0 | 0 | 8.6534 | 31.0393 | -0.9653 | 9.7326 | 24.9258 | 0.7825 | 11.4924 | 0 | 0 | 0 | 0 | 0.078 | 0.078
L3 | XTL_016 | C.A14.3.5.L3 | C.A14.L3 | CAVITY | LCAV | C | 1.0377 | 22.6562 | 0 | 1300 | 0 | 874.257 | 483.1534 | 0 | 0 | 897.1423 | 0 | 0 | 0 | 0 | 0 | 0 | 0 | 0 | 0 | 8.6761 | 33.4024 | -1.0386 | 9.7385 | 23.1702 | 0.7063 | 11.5002 | 0 | 0 | 0 | 0 | 0.078 | 0.078
L3 | XTL_016 | C.A14.3.6.L3 | C.A14.L3 | CAVITY | LCAV | C | 1.0377 | 22.6562 | 0 | 1300 | 0 | 875.6406 | 484.537 | 0 | 0 | 898.5259 | 0 | 0 | 0 | 0 | 0 | 0 | 0 | 0 | 0 | 8.6987 | 36.3954 | -1.1246 | 9.7448 | 21.3396 | 0.6168 | 11.5102 | 0 | 0 | 0 | 0 | 0.078 | 0.078
L3 | XTL_016 | C.A14.3.7.L3 | C.A14.L3 | CAVITY | LCAV | C | 1.0377 | 22.6562 | 0 | 1300 | 0 | 877.0242 | 485.9206 | 0 | 0 | 899.9095 | 0 | 0 | 0 | 0 | 0 | 0 | 0 | 0 | 0 | 8.7214 | 39.6264 | -1.2106 | 9.7506 | 19.7565 | 0.5274 | 11.5209 | 0 | 0 | 0 | 0 | 0.078 | 0.078
L3 | XTL_016 | C.A14.3.8.L3 | C.A14.L3 | CAVITY | LCAV | C | 1.0377 | 22.6562 | 0 | 1300 | 0 | 878.4078 | 487.3042 | 0 | 0 | 901.2931 | 0 | 0 | 0 | 0 | 0 | 0 | 0 | 0 | 0 | 8.744 | 43.0954 | -1.2966 | 9.7559 | 18.421 | 0.4379 | 11.5324 | 0 | 0 | 0 | 0 | 0.078 | 0.078
L3 | XTL_016 | Q.902.L3 | Q.A14.3.L3 | MAGNET | QUAD | Q | 0.3 | 0.067743 | 0 | 0 | 0 | 879.2809 | 488.1773 | 0 | 0 | 902.1662 | 0 | 0 | 0 | 0 | 0 | 0 | 0 | 0 | 0 | 8.744 | 43.5276 | 1.6407 | 9.7577 | 18.3657 | -0.8304 | 11.5368 | 0 | 0 | 0 | 0 | 0.078 | 0.078
L3 | XTL_016 | CX.902.L3 | CX.A14.3.L3 | MAGNET | HKIC | CX | 0 | 0 | 0 | 0 | 0 | 879.4309 | 488.3273 | 0 | 0 | 902.3162 | 0 | 0 | 0 | 0 | 0 | 0 | 0 | 0 | 0 | 8.744 | 43.5276 | 1.6407 | 9.7577 | 18.3657 | -0.8304 | 11.5368 | 0 | 0 | 0 | 0 | 0.078 | 0.078
L3 | XTL_016 | BPMC.902.L3 | BPMC.A14.3.L3 | DIAG | MONI | BPMC | 0 | 0 | 0 | 0 | 0 | 879.5159 | 488.4123 | 0 | 0 | 902.4012 | 0 | 0 | 0 | 0 | 0 | 0 | 0 | 0 | 0 | 8.744 | 43.2493 | 1.6335 | 9.7581 | 18.5075 | -0.8382 | 11.5376 | 0 | 0 | 0 | 0 | 0.078 | 0.078
L3 | XTL_016 | ENAC.902.L3 | ENAC.A14.3.L3 | MARK | MARK | ENAC | 0 | 0 | 0 | 0 | 0 | 879.9738 | 488.8702 | 0 | 0 | 902.8591 | 0 | 0 | 0 | 0 | 0 | 0 | 0 | 0 | 0 | 8.744 | 41.7711 | 1.5947 | 9.7598 | 19.2944 | -0.8803 | 11.5414 | 0 | 0 | 0 | 0 | 0.078 | 0.078
L3 | XTL_016 | STAC.902.L3 | STAC.A14.4.L3 | MARK | MARK | STAC | 0 | 0 | 0 | 0 | 0 | 879.9738 | 488.8702 | 0 | 0 | 902.8591 | 0 | 0 | 0 | 0 | 0 | 0 | 0 | 0 | 0 | 8.744 | 41.7711 | 1.5947 | 9.7598 | 19.2944 | -0.8803 | 11.5414 | 0 | 0 | 0 | 0 | 0.078 | 0.078
L3 | XTL_016 | C.A14.4.1.L3 | C.A14.L3 | CAVITY | LCAV | C | 1.0377 | 22.6562 | 0 | 1300 | 0 | 880.7143 | 489.6107 | 0 | 0 | 903.5996 | 0 | 0 | 0 | 0 | 0 | 0 | 0 | 0 | 0 | 8.7667 | 37.8892 | 1.488 | 9.7648 | 21.6575 | -0.9961 | 11.5512 | 0 | 0 | 0 | 0 | 0.078 | 0.078
L3 | XTL_016 | C.A14.4.2.L3 | C.A14.L3 | CAVITY | LCAV | C | 1.0377 | 22.6562 | 0 | 1300 | 0 | 882.0979 | 490.9943 | 0 | 0 | 904.9832 | 0 | 0 | 0 | 0 | 0 | 0 | 0 | 0 | 0 | 8.7893 | 33.9339 | 1.3707 | 9.771 | 24.59 | -1.1233 | 11.5608 | 0 | 0 | 0 | 0 | 0.078 | 0.078
L3 | XTL_016 | C.A14.4.3.L3 | C.A14.L3 | CAVITY | LCAV | C | 1.0377 | 22.6562 | 0 | 1300 | 0 | 883.4815 | 492.3779 | 0 | 0 | 906.3668 | 0 | 0 | 0 | 0 | 0 | 0 | 0 | 0 | 0 | 8.812 | 30.3033 | 1.2534 | 9.7778 | 27.8745 | -1.2505 | 11.5692 | 0 | 0 | 0 | 0 | 0.078 | 0.078
L3 | XTL_016 | C.A14.4.4.L3 | C.A14.L3 | CAVITY | LCAV | C | 1.0377 | 22.6562 | 0 | 1300 | 0 | 884.8651 | 493.7615 | 0 | 0 | 907.7504 | 0 | 0 | 0 | 0 | 0 | 0 | 0 | 0 | 0 | 8.8347 | 26.9973 | 1.1361 | 9.7855 | 31.5111 | -1.3777 | 11.5766 | 0 | 0 | 0 | 0 | 0.078 | 0.078
L3 | XTL_016 | MIAC.909.L3 | MIAC.A14.4.L3 | MARK | MARK | MIAC | 0 | 0 | 0 | 0 | 0 | 886.1796 | 495.076 | 0 | 0 | 909.0649 | 0 | 0 | 0 | 0 | 0 | 0 | 0 | 0 | 0 | 8.8347 | 26.5367 | 1.1187 | 9.7867 | 32.0778 | -1.3965 | 11.5777 | 0 | 0 | 0 | 0 | 0.078 | 0.078
L3 | XTL_016 | C.A14.4.5.L3 | C.A14.L3 | CAVITY | LCAV | C | 1.0377 | 22.6562 | 0 | 1300 | 0 | 886.2487 | 495.1451 | 0 | 0 | 909.134 | 0 | 0 | 0 | 0 | 0 | 0 | 0 | 0 | 0 | 8.8573 | 24.016 | 1.0187 | 9.7942 | 35.4995 | -1.5049 | 11.5832 | 0 | 0 | 0 | 0 | 0.078 | 0.078
L3 | XTL_016 | C.A14.4.6.L3 | C.A14.L3 | CAVITY | LCAV | C | 1.0377 | 22.6562 | 0 | 1300 | 0 | 887.6323 | 496.5287 | 0 | 0 | 910.5176 | 0 | 0 | 0 | 0 | 0 | 0 | 0 | 0 | 0 | 8.88 | 21.3593 | 0.9014 | 9.8039 | 39.8398 | -1.6321 | 11.5891 | 0 | 0 | 0 | 0 | 0.078 | 0.078
L3 | XTL_016 | C.A14.4.7.L3 | C.A14.L3 | CAVITY | LCAV | C | 1.0377 | 22.6562 | 0 | 1300 | 0 | 889.0159 | 497.9123 | 0 | 0 | 911.9012 | 0 | 0 | 0 | 0 | 0 | 0 | 0 | 0 | 0 | 8.9026 | 19.0275 | 0.784 | 9.8148 | 44.532 | -1.7592 | 11.5943 | 0 | 0 | 0 | 0 | 0.078 | 0.078
L3 | XTL_016 | C.A14.4.8.L3 | C.A14.L3 | CAVITY | LCAV | C | 1.0377 | 22.6562 | 0 | 1300 | 0 | 890.3995 | 499.2959 | 0 | 0 | 913.2848 | 0 | 0 | 0 | 0 | 0 | 0 | 0 | 0 | 0 | 8.9253 | 17.0204 | 0.6666 | 9.8271 | 49.5759 | -1.8863 | 11.599 | 0 | 0 | 0 | 0 | 0.078 | 0.078
L3 | XTL_016 | Q.914.L3 | Q.A14.4.L3 | MAGNET | QUAD | Q | 0.3 | -0.062826 | 0 | 0 | 0 | 891.2726 | 500.169 | 0 | 0 | 914.1579 | 0 | 0 | 0 | 0 | 0 | 0 | 0 | 0 | 0 | 8.9253 | 16.6824 | -0.4176 | 9.8319 | 50.5444 | 1.2628 | 11.6006 | 0 | 0 | 0 | 0 | 0.078 | 0.078
L3 | XTL_016 | CY.914.L3 | CY.A14.4.L3 | MAGNET | VKIC | CY | 0 | 0 | 0 | 0 | 0 | 891.4226 | 500.319 | 0 | 0 | 914.3079 | 0 | 0 | 0 | 0 | 0 | 0 | 0 | 0 | 0 | 8.9253 | 16.6824 | -0.4176 | 9.8319 | 50.5444 | 1.2628 | 11.6006 | 0 | 0 | 0 | 0 | 0.078 | 0.078
L3 | XTL_016 | BPMC.914.L3 | BPMC.A14.4.L3 | DIAG | MONI | BPMC | 0 | 0 | 0 | 0 | 0 | 891.5076 | 500.404 | 0 | 0 | 914.3929 | 0 | 0 | 0 | 0 | 0 | 0 | 0 | 0 | 0 | 8.9253 | 16.7539 | -0.4235 | 9.8327 | 50.3301 | 1.2584 | 11.6008 | 0 | 0 | 0 | 0 | 0.078 | 0.078
L3 | XTL_016 | ENAC.914.L3 | ENAC.A14.4.L3 | MARK | MARK | ENAC | 0 | 0 | 0 | 0 | 0 | 891.9655 | 500.8619 | 0 | 0 | 914.8508 | 0 | 0 | 0 | 0 | 0 | 0 | 0 | 0 | 0 | 8.9253 | 17.1566 | -0.4558 | 9.837 | 49.1884 | 1.2349 | 11.6023 | 0 | 0 | 0 | 0 | 0.078 | 0.078
L3 | XTL_016 | CSC.916.L3 | CSC | CRYO | CRYO | CSC | 2.9978 | 0 | 0 | 0 | 0 | 893.4644 | 502.3608 | 0 | 0 | 916.3497 | 0 | 0 | 0 | 0 | 0 | 0 | 0 | 0 | 0 | 8.9253 | 20.5219 | -0.6668 | 9.8625 | 42.2456 | 1.081 | 11.6128 | 0 | 0 | 0 | 0 | 0.078 | 0.078
L3 | XTL_016 | STAC.917.L3 | STAC.A15.1.L3 | MARK | MARK | STAC | 0 | 0 | 0 | 0 | 0 | 894.9633 | 503.8597 | 0 | 0 | 917.8486 | 0 | 0 | 0 | 0 | 0 | 0 | 0 | 0 | 0 | 8.9253 | 20.5219 | -0.6668 | 9.8625 | 42.2456 | 1.081 | 11.6128 | 0 | 0 | 0 | 0 | 0.078 | 0.078
L3 | XTL_016 | C.A15.1.1.L3 | C.A15.L3 | CAVITY | LCAV | C | 1.0377 | 22.6562 | 0 | 1300 | 0 | 895.7038 | 504.6002 | 0 | 0 | 918.5891 | 0 | 0 | 0 | 0 | 0 | 0 | 0 | 0 | 0 | 8.9479 | 22.3129 | -0.7554 | 9.8719 | 39.6042 | 1.0165 | 11.6177 | 0 | 0 | 0 | 0 | 0.078 | 0.078
L3 | XTL_016 | C.A15.1.2.L3 | C.A15.L3 | CAVITY | LCAV | C | 1.0377 | 22.6562 | 0 | 1300 | 0 | 897.0874 | 505.9838 | 0 | 0 | 919.9727 | 0 | 0 | 0 | 0 | 0 | 0 | 0 | 0 | 0 | 8.9706 | 24.538 | -0.8527 | 9.8813 | 36.8896 | 0.9455 | 11.6235 | 0 | 0 | 0 | 0 | 0.078 | 0.078
L3 | XTL_016 | C.A15.1.3.L3 | C.A15.L3 | CAVITY | LCAV | C | 1.0377 | 22.6562 | 0 | 1300 | 0 | 898.471 | 507.3674 | 0 | 0 | 921.3563 | 0 | 0 | 0 | 0 | 0 | 0 | 0 | 0 | 0 | 8.9932 | 27.0324 | -0.9501 | 9.8899 | 34.3713 | 0.8746 | 11.6296 | 0 | 0 | 0 | 0 | 0.078 | 0.078
L3 | XTL_017 | C.A15.1.4.L3 | C.A15.L3 | CAVITY | LCAV | C | 1.0377 | 22.6562 | 0 | 1300 | 0 | 899.8546 | 508.751 | 0 | 0 | 922.7399 | 0 | 0 | 0 | 0 | 0 | 0 | 0 | 0 | 0 | 9.0159 | 29.7961 | -1.0474 | 9.8976 | 32.0494 | 0.8036 | 11.6363 | 0 | 0 | 0 | 0 | 0.078 | 0.078
L3 | XTL_017 | MIAC.924.L3 | MIAC.A15.1.L3 | MARK | MARK | MIAC | 0 | 0 | 0 | 0 | 0 | 901.1691 | 510.0655 | 0 | 0 | 924.0544 | 0 | 0 | 0 | 0 | 0 | 0 | 0 | 0 | 0 | 9.0159 | 30.227 | -1.0618 | 9.8987 | 31.7232 | 0.7931 | 11.6373 | 0 | 0 | 0 | 0 | 0.078 | 0.078
L3 | XTL_017 | C.A15.1.5.L3 | C.A15.L3 | CAVITY | LCAV | C | 1.0377 | 22.6562 | 0 | 1300 | 0 | 901.2382 | 510.1346 | 0 | 0 | 924.1235 | 0 | 0 | 0 | 0 | 0 | 0 | 0 | 0 | 0 | 9.0386 | 32.8291 | -1.1447 | 9.9047 | 29.9239 | 0.7326 | 11.6434 | 0 | 0 | 0 | 0 | 0.078 | 0.078
L3 | XTL_017 | C.A15.1.6.L3 | C.A15.L3 | CAVITY | LCAV | C | 1.0377 | 22.6562 | 0 | 1300 | 0 | 902.6218 | 511.5182 | 0 | 0 | 925.5071 | 0 | 0 | 0 | 0 | 0 | 0 | 0 | 0 | 0 | 9.0612 | 36.1313 | -1.242 | 9.9111 | 27.9948 | 0.6616 | 11.651 | 0 | 0 | 0 | 0 | 0.078 | 0.078
L3 | XTL_017 | C.A15.1.7.L3 | C.A15.L3 | CAVITY | LCAV | C | 1.0377 | 22.6562 | 0 | 1300 | 0 | 904.0054 | 512.9018 | 0 | 0 | 926.8907 | 0 | 0 | 0 | 0 | 0 | 0 | 0 | 0 | 0 | 9.0839 | 39.7027 | -1.3392 | 9.9169 | 26.2622 | 0.5906 | 11.6591 | 0 | 0 | 0 | 0 | 0.078 | 0.078
L3 | XTL_017 | C.A15.1.8.L3 | C.A15.L3 | CAVITY | LCAV | C | 1.0377 | 22.6562 | 0 | 1300 | 0 | 905.389 | 514.2854 | 0 | 0 | 928.2743 | 0 | 0 | 0 | 0 | 0 | 0 | 0 | 0 | 0 | 9.1065 | 43.5433 | -1.4365 | 9.9222 | 24.7261 | 0.5196 | 11.6678 | 0 | 0 | 0 | 0 | 0.078 | 0.078
L3 | XTL_017 | Q.929.L3 | Q.A15.1.L3 | MAGNET | QUAD | Q | 0.3 | 0.062021 | 0 | 0 | 0 | 906.2621 | 515.1585 | 0 | 0 | 929.1474 | 0 | 0 | 0 | 0 | 0 | 0 | 0 | 0 | 0 | 9.1065 | 44.1831 | 1.2853 | 9.924 | 24.6702 | -1.0268 | 11.671 | 0 | 0 | 0 | 0 | 0.078 | 0.078
L3 | XTL_017 | CX.929.L3 | CX.A15.1.L3 | MAGNET | HKIC | CX | 0 | 0 | 0 | 0 | 0 | 906.4121 | 515.3085 | 0 | 0 | 929.2974 | 0 | 0 | 0 | 0 | 0 | 0 | 0 | 0 | 0 | 9.1065 | 44.1831 | 1.2853 | 9.924 | 24.6702 | -1.0268 | 11.671 | 0 | 0 | 0 | 0 | 0.078 | 0.078
L3 | XTL_017 | BPMC.929.L3 | BPMC.A15.1.L3 | DIAG | MONI | BPMC | 0 | 0 | 0 | 0 | 0 | 906.4971 | 515.3935 | 0 | 0 | 929.3824 | 0 | 0 | 0 | 0 | 0 | 0 | 0 | 0 | 0 | 9.1065 | 43.9651 | 1.2802 | 9.9243 | 24.8454 | -1.0339 | 11.6716 | 0 | 0 | 0 | 0 | 0.078 | 0.078
L3 | XTL_017 | ENAC.929.L3 | ENAC.A15.1.L3 | MARK | MARK | ENAC | 0 | 0 | 0 | 0 | 0 | 906.955 | 515.8514 | 0 | 0 | 929.8403 | 0 | 0 | 0 | 0 | 0 | 0 | 0 | 0 | 0 | 9.1065 | 42.8053 | 1.2527 | 9.926 | 25.8097 | -1.072 | 11.6745 | 0 | 0 | 0 | 0 | 0.078 | 0.078
L3 | XTL_017 | STAC.929.L3 | STAC.A15.2.L3 | MARK | MARK | STAC | 0 | 0 | 0 | 0 | 0 | 906.955 | 515.8514 | 0 | 0 | 929.8403 | 0 | 0 | 0 | 0 | 0 | 0 | 0 | 0 | 0 | 9.1065 | 42.8053 | 1.2527 | 9.926 | 25.8097 | -1.072 | 11.6745 | 0 | 0 | 0 | 0 | 0.078 | 0.078
L3 | XTL_017 | C.A15.2.1.L3 | C.A15.L3 | CAVITY | LCAV | C | 1.0377 | 22.6562 | 0 | 1300 | 0 | 907.6955 | 516.5919 | 0 | 0 | 930.5808 | 0 | 0 | 0 | 0 | 0 | 0 | 0 | 0 | 0 | 9.1292 | 39.7453 | 1.1772 | 9.9308 | 28.6418 | -1.1769 | 11.6818 | 0 | 0 | 0 | 0 | 0.078 | 0.078
L3 | XTL_017 | C.A15.2.2.L3 | C.A15.L3 | CAVITY | LCAV | C | 1.0377 | 22.6562 | 0 | 1300 | 0 | 909.0791 | 517.9755 | 0 | 0 | 931.9644 | 0 | 0 | 0 | 0 | 0 | 0 | 0 | 0 | 0 | 9.1518 | 36.6026 | 1.0942 | 9.9366 | 32.0577 | -1.292 | 11.6891 | 0 | 0 | 0 | 0 | 0.078 | 0.078
L3 | XTL_017 | C.A15.2.3.L3 | C.A15.L3 | CAVITY | LCAV | C | 1.0377 | 22.6562 | 0 | 1300 | 0 | 910.4627 | 519.3591 | 0 | 0 | 933.348 | 0 | 0 | 0 | 0 | 0 | 0 | 0 | 0 | 0 | 9.1745 | 33.6894 | 1.0112 | 9.9429 | 35.7922 | -1.4071 | 11.6956 | 0 | 0 | 0 | 0 | 0.078 | 0.078
L3 | XTL_017 | C.A15.2.4.L3 | C.A15.L3 | CAVITY | LCAV | C | 1.0377 | 22.6562 | 0 | 1300 | 0 | 911.8463 | 520.7427 | 0 | 0 | 934.7316 | 0 | 0 | 0 | 0 | 0 | 0 | 0 | 0 | 0 | 9.1972 | 31.006 | 0.9282 | 9.9497 | 39.8453 | -1.5222 | 11.7014 | 0 | 0 | 0 | 0 | 0.078 | 0.078
L3 | XTL_017 | MIAC.936.L3 | MIAC.A15.2.L3 | MARK | MARK | MIAC | 0 | 0 | 0 | 0 | 0 | 913.1608 | 522.0572 | 0 | 0 | 936.0461 | 0 | 0 | 0 | 0 | 0 | 0 | 0 | 0 | 0 | 9.1972 | 30.6292 | 0.916 | 9.9508 | 40.4707 | -1.5392 | 11.7022 | 0 | 0 | 0 | 0 | 0.078 | 0.078
L3 | XTL_017 | C.A15.2.5.L3 | C.A15.L3 | CAVITY | LCAV | C | 1.0377 | 22.6562 | 0 | 1300 | 0 | 913.2299 | 522.1263 | 0 | 0 | 936.1152 | 0 | 0 | 0 | 0 | 0 | 0 | 0 | 0 | 0 | 9.2198 | 28.5522 | 0.8452 | 9.9571 | 44.2168 | -1.6373 | 11.7067 | 0 | 0 | 0 | 0 | 0.078 | 0.078
L3 | XTL_017 | C.A15.2.6.L3 | C.A15.L3 | CAVITY | LCAV | C | 1.0377 | 22.6562 | 0 | 1300 | 0 | 914.6135 | 523.5099 | 0 | 0 | 937.4988 | 0 | 0 | 0 | 0 | 0 | 0 | 0 | 0 | 0 | 9.2425 | 26.3282 | 0.7622 | 9.9651 | 48.9069 | -1.7524 | 11.7114 | 0 | 0 | 0 | 0 | 0.078 | 0.078
L3 | XTL_017 | C.A15.2.7.L3 | C.A15.L3 | CAVITY | LCAV | C | 1.0377 | 22.6562 | 0 | 1300 | 0 | 915.9971 | 524.8935 | 0 | 0 | 938.8824 | 0 | 0 | 0 | 0 | 0 | 0 | 0 | 0 | 0 | 9.2651 | 24.3339 | 0.6792 | 9.9738 | 53.9153 | -1.8674 | 11.7157 | 0 | 0 | 0 | 0 | 0.078 | 0.078
L3 | XTL_017 | C.A15.2.8.L3 | C.A15.L3 | CAVITY | LCAV | C | 1.0377 | 22.6562 | 0 | 1300 | 0 | 917.3807 | 526.2771 | 0 | 0 | 940.266 | 0 | 0 | 0 | 0 | 0 | 0 | 0 | 0 | 0 | 9.2878 | 22.5693 | 0.5961 | 9.9832 | 59.242 | -1.9825 | 11.7196 | 0 | 0 | 0 | 0 | 0.078 | 0.078
L3 | XTL_017 | Q.941.L3 | Q.A15.2.L3 | MAGNET | QUAD | Q | 0.3 | -0.065452 | 0 | 0 | 0 | 918.2538 | 527.1502 | 0 | 0 | 941.1391 | 0 | 0 | 0 | 0 | 0 | 0 | 0 | 0 | 0 | 9.2878 | 22.4201 | -0.8919 | 9.9868 | 60.0755 | 1.9334 | 11.7209 | 0 | 0 | 0 | 0 | 0.078 | 0.078
L3 | XTL_017 | CY.941.L3 | CY.A15.2.L3 | MAGNET | VKIC | CY | 0 | 0 | 0 | 0 | 0 | 918.4038 | 527.3002 | 0 | 0 | 941.2891 | 0 | 0 | 0 | 0 | 0 | 0 | 0 | 0 | 0 | 9.2878 | 22.4201 | -0.8919 | 9.9868 | 60.0755 | 1.9334 | 11.7209 | 0 | 0 | 0 | 0 | 0.078 | 0.078
L3 | XTL_017 | BPMC.941.L3 | BPMC.A15.2.L3 | DIAG | MONI | BPMC | 0 | 0 | 0 | 0 | 0 | 918.4888 | 527.3852 | 0 | 0 | 941.3741 | 0 | 0 | 0 | 0 | 0 | 0 | 0 | 0 | 0 | 9.2878 | 22.5723 | -0.8987 | 9.9874 | 59.7474 | 1.9267 | 11.7212 | 0 | 0 | 0 | 0 | 0.078 | 0.078
L3 | XTL_017 | ENAC.941.L3 | ENAC.A15.2.L3 | MARK | MARK | ENAC | 0 | 0 | 0 | 0 | 0 | 918.9467 | 527.8431 | 0 | 0 | 941.832 | 0 | 0 | 0 | 0 | 0 | 0 | 0 | 0 | 0 | 9.2878 | 23.4121 | -0.9354 | 9.9906 | 57.9994 | 1.8906 | 11.7224 | 0 | 0 | 0 | 0 | 0.078 | 0.078
L3 | XTL_017 | STAC.941.L3 | STAC.A15.3.L3 | MARK | MARK | STAC | 0 | 0 | 0 | 0 | 0 | 918.9467 | 527.8431 | 0 | 0 | 941.832 | 0 | 0 | 0 | 0 | 0 | 0 | 0 | 0 | 0 | 9.2878 | 23.4121 | -0.9354 | 9.9906 | 57.9994 | 1.8906 | 11.7224 | 0 | 0 | 0 | 0 | 0.078 | 0.078
L3 | XTL_017 | C.A15.3.1.L3 | C.A15.L3 | CAVITY | LCAV | C | 1.0377 | 22.6562 | 0 | 1300 | 0 | 919.6872 | 528.5836 | 0 | 0 | 942.5725 | 0 | 0 | 0 | 0 | 0 | 0 | 0 | 0 | 0 | 9.3104 | 25.895 | -1.0362 | 9.9988 | 53.3627 | 1.7914 | 11.726 | 0 | 0 | 0 | 0 | 0.078 | 0.078
L3 | XTL_017 | C.A15.3.2.L3 | C.A15.L3 | CAVITY | LCAV | C | 1.0377 | 22.6562 | 0 | 1300 | 0 | 921.0708 | 529.9672 | 0 | 0 | 943.9561 | 0 | 0 | 0 | 0 | 0 | 0 | 0 | 0 | 0 | 9.3331 | 28.9157 | -1.147 | 10.0068 | 48.5564 | 1.6824 | 11.7303 | 0 | 0 | 0 | 0 | 0.078 | 0.078
L3 | XTL_017 | C.A15.3.3.L3 | C.A15.L3 | CAVITY | LCAV | C | 1.0377 | 22.6562 | 0 | 1300 | 0 | 922.4544 | 531.3508 | 0 | 0 | 945.3397 | 0 | 0 | 0 | 0 | 0 | 0 | 0 | 0 | 0 | 9.3557 | 32.2428 | -1.2577 | 10.014 | 44.0518 | 1.5733 | 11.7351 | 0 | 0 | 0 | 0 | 0.078 | 0.078
L3 | XTL_017 | C.A15.3.4.L3 | C.A15.L3 | CAVITY | LCAV | C | 1.0377 | 22.6562 | 0 | 1300 | 0 | 923.838 | 532.7344 | 0 | 0 | 946.7233 | 0 | 0 | 0 | 0 | 0 | 0 | 0 | 0 | 0 | 9.3784 | 35.8763 | -1.3684 | 10.0205 | 39.8491 | 1.4643 | 11.7404 | 0 | 0 | 0 | 0 | 0.078 | 0.078
L3 | XTL_017 | MIAC.948.L3 | MIAC.A15.3.L3 | MARK | MARK | MIAC | 0 | 0 | 0 | 0 | 0 | 925.1525 | 534.0489 | 0 | 0 | 948.0378 | 0 | 0 | 0 | 0 | 0 | 0 | 0 | 0 | 0 | 9.3784 | 36.4387 | -1.3848 | 10.0214 | 39.2541 | 1.4481 | 11.7412 | 0 | 0 | 0 | 0 | 0.078 | 0.078
L3 | XTL_017 | C.A15.3.5.L3 | C.A15.L3 | CAVITY | LCAV | C | 1.0377 | 22.6562 | 0 | 1300 | 0 | 925.2216 | 534.118 | 0 | 0 | 948.1069 | 0 | 0 | 0 | 0 | 0 | 0 | 0 | 0 | 0 | 9.4011 | 39.8161 | -1.4791 | 10.0263 | 35.9481 | 1.3552 | 11.7462 | 0 | 0 | 0 | 0 | 0.078 | 0.078
L3 | XTL_017 | C.A15.3.6.L3 | C.A15.L3 | CAVITY | LCAV | C | 1.0377 | 22.6562 | 0 | 1300 | 0 | 926.6052 | 535.5016 | 0 | 0 | 949.4905 | 0 | 0 | 0 | 0 | 0 | 0 | 0 | 0 | 0 | 9.4237 | 44.0622 | -1.5898 | 10.0316 | 32.3491 | 1.2461 | 11.7526 | 0 | 0 | 0 | 0 | 0.078 | 0.078
L3 | XTL_017 | C.A15.3.7.L3 | C.A15.L3 | CAVITY | LCAV | C | 1.0377 | 22.6562 | 0 | 1300 | 0 | 927.9888 | 536.8852 | 0 | 0 | 950.8741 | 0 | 0 | 0 | 0 | 0 | 0 | 0 | 0 | 0 | 9.4464 | 48.6146 | -1.7004 | 10.0363 | 29.052 | 1.1369 | 11.7598 | 0 | 0 | 0 | 0 | 0.078 | 0.078
L3 | XTL_017 | C.A15.3.8.L3 | C.A15.L3 | CAVITY | LCAV | C | 1.0377 | 22.6562 | 0 | 1300 | 0 | 929.3724 | 538.2688 | 0 | 0 | 952.2577 | 0 | 0 | 0 | 0 | 0 | 0 | 0 | 0 | 0 | 9.469 | 53.4732 | -1.8111 | 10.0407 | 26.0569 | 1.0278 | 11.7678 | 0 | 0 | 0 | 0 | 0.078 | 0.078
L3 | XTL_017 | Q.953.L3 | Q.A15.3.L3 | MAGNET | QUAD | Q | 0.3 | 0.064374 | 0 | 0 | 0 | 930.2455 | 539.1419 | 0 | 0 | 953.1308 | 0 | 0 | 0 | 0 | 0 | 0 | 0 | 0 | 0 | 9.469 | 54.2657 | 1.6644 | 10.0421 | 25.5309 | -0.6449 | 11.771 | 0 | 0 | 0 | 0 | 0.078 | 0.078
L3 | XTL_017 | CX.953.L3 | CX.A15.3.L3 | MAGNET | HKIC | CX | 0 | 0 | 0 | 0 | 0 | 930.3955 | 539.2919 | 0 | 0 | 953.2808 | 0 | 0 | 0 | 0 | 0 | 0 | 0 | 0 | 0 | 9.469 | 54.2657 | 1.6644 | 10.0421 | 25.5309 | -0.6449 | 11.771 | 0 | 0 | 0 | 0 | 0.078 | 0.078
L3 | XTL_017 | BPMC.953.L3 | BPMC.A15.3.L3 | DIAG | MONI | BPMC | 0 | 0 | 0 | 0 | 0 | 930.4805 | 539.3769 | 0 | 0 | 953.3658 | 0 | 0 | 0 | 0 | 0 | 0 | 0 | 0 | 0 | 9.469 | 53.9833 | 1.6585 | 10.0424 | 25.6409 | -0.6496 | 11.7715 | 0 | 0 | 0 | 0 | 0.078 | 0.078
L3 | XTL_017 | ENAC.953.L3 | ENAC.A15.3.L3 | MARK | MARK | ENAC | 0 | 0 | 0 | 0 | 0 | 930.9384 | 539.8348 | 0 | 0 | 953.8237 | 0 | 0 | 0 | 0 | 0 | 0 | 0 | 0 | 0 | 9.469 | 52.4791 | 1.6266 | 10.0438 | 26.2474 | -0.675 | 11.7743 | 0 | 0 | 0 | 0 | 0.078 | 0.078
L3 | XTL_017 | STAC.953.L3 | STAC.A15.4.L3 | MARK | MARK | STAC | 0 | 0 | 0 | 0 | 0 | 930.9384 | 539.8348 | 0 | 0 | 953.8237 | 0 | 0 | 0 | 0 | 0 | 0 | 0 | 0 | 0 | 9.469 | 52.4791 | 1.6266 | 10.0438 | 26.2474 | -0.675 | 11.7743 | 0 | 0 | 0 | 0 | 0.078 | 0.078
L3 | XTL_017 | C.A15.4.1.L3 | C.A15.L3 | CAVITY | LCAV | C | 1.0377 | 22.6562 | 0 | 1300 | 0 | 931.6789 | 540.5753 | 0 | 0 | 954.5642 | 0 | 0 | 0 | 0 | 0 | 0 | 0 | 0 | 0 | 9.4917 | 48.4923 | 1.5393 | 10.0477 | 28.0353 | -0.7448 | 11.7817 | 0 | 0 | 0 | 0 | 0.078 | 0.078
L3 | XTL_017 | C.A15.4.2.L3 | C.A15.L3 | CAVITY | LCAV | C | 1.0377 | 22.6562 | 0 | 1300 | 0 | 933.0625 | 541.9589 | 0 | 0 | 955.9478 | 0 | 0 | 0 | 0 | 0 | 0 | 0 | 0 | 0 | 9.5143 | 44.3657 | 1.4432 | 10.0525 | 30.2023 | -0.8214 | 11.7893 | 0 | 0 | 0 | 0 | 0.078 | 0.078
L3 | XTL_017 | C.A15.4.3.L3 | C.A15.L3 | CAVITY | LCAV | C | 1.0377 | 22.6562 | 0 | 1300 | 0 | 934.4461 | 543.3425 | 0 | 0 | 957.3314 | 0 | 0 | 0 | 0 | 0 | 0 | 0 | 0 | 0 | 9.537 | 40.505 | 1.3472 | 10.0577 | 32.5814 | -0.8981 | 11.7963 | 0 | 0 | 0 | 0 | 0.078 | 0.078
L3 | XTL_017 | C.A15.4.4.L3 | C.A15.L3 | CAVITY | LCAV | C | 1.0377 | 22.6562 | 0 | 1300 | 0 | 935.8297 | 544.7261 | 0 | 0 | 958.715 | 0 | 0 | 0 | 0 | 0 | 0 | 0 | 0 | 0 | 9.5597 | 36.9101 | 1.2511 | 10.0634 | 35.1726 | -0.9747 | 11.8028 | 0 | 0 | 0 | 0 | 0.078 | 0.078
L3 | XTL_017 | MIAC.960.L3 | MIAC.A15.4.L3 | MARK | MARK | MIAC | 0 | 0 | 0 | 0 | 0 | 937.1442 | 546.0406 | 0 | 0 | 960.0295 | 0 | 0 | 0 | 0 | 0 | 0 | 0 | 0 | 0 | 9.5597 | 36.4018 | 1.2369 | 10.0643 | 35.5732 | -0.986 | 11.8037 | 0 | 0 | 0 | 0 | 0.078 | 0.078
L3 | XTL_017 | C.A15.4.5.L3 | C.A15.L3 | CAVITY | LCAV | C | 1.0377 | 22.6562 | 0 | 1300 | 0 | 937.2133 | 546.1097 | 0 | 0 | 960.0986 | 0 | 0 | 0 | 0 | 0 | 0 | 0 | 0 | 0 | 9.5823 | 33.5811 | 1.155 | 10.0696 | 37.9759 | -1.0513 | 11.8088 | 0 | 0 | 0 | 0 | 0.078 | 0.078
L3 | XTL_017 | C.A15.4.6.L3 | C.A15.L3 | CAVITY | LCAV | C | 1.0377 | 22.6562 | 0 | 1300 | 0 | 938.5969 | 547.4933 | 0 | 0 | 961.4822 | 0 | 0 | 0 | 0 | 0 | 0 | 0 | 0 | 0 | 9.605 | 30.518 | 1.0589 | 10.0765 | 40.9912 | -1.128 | 11.8144 | 0 | 0 | 0 | 0 | 0.078 | 0.078
L3 | XTL_017 | C.A15.4.7.L3 | C.A15.L3 | CAVITY | LCAV | C | 1.0377 | 22.6562 | 0 | 1300 | 0 | 939.9805 | 548.8769 | 0 | 0 | 962.8658 | 0 | 0 | 0 | 0 | 0 | 0 | 0 | 0 | 0 | 9.6276 | 27.7209 | 0.9628 | 10.0841 | 44.2186 | -1.2046 | 11.8196 | 0 | 0 | 0 | 0 | 0.078 | 0.078
L3 | XTL_017 | C.A15.4.8.L3 | C.A15.L3 | CAVITY | LCAV | C | 1.0377 | 22.6562 | 0 | 1300 | 0 | 941.3641 | 550.2605 | 0 | 0 | 964.2494 | 0 | 0 | 0 | 0 | 0 | 0 | 0 | 0 | 0 | 9.6503 | 25.1897 | 0.8666 | 10.0924 | 47.6579 | -1.2812 | 11.8244 | 0 | 0 | 0 | 0 | 0.078 | 0.078
L3 | XTL_017 | Q.965.L3 | Q.A15.4.L3 | MAGNET | QUAD | Q | 0.3 | -0.064374 | 0 | 0 | 0 | 942.2372 | 551.1336 | 0 | 0 | 965.1225 | 0 | 0 | 0 | 0 | 0 | 0 | 0 | 0 | 0 | 9.6503 | 24.8095 | -0.7552 | 10.0957 | 48.0297 | 1.8027 | 11.826 | 0 | 0 | 0 | 0 | 0.078 | 0.078
L3 | XTL_017 | CY.965.L3 | CY.A15.4.L3 | MAGNET | VKIC | CY | 0 | 0 | 0 | 0 | 0 | 942.3872 | 551.2836 | 0 | 0 | 965.2725 | 0 | 0 | 0 | 0 | 0 | 0 | 0 | 0 | 0 | 9.6503 | 24.8095 | -0.7552 | 10.0957 | 48.0297 | 1.8027 | 11.826 | 0 | 0 | 0 | 0 | 0.078 | 0.078
L3 | XTL_017 | BPMC.965.L3 | BPMC.A15.4.L3 | DIAG | MONI | BPMC | 0 | 0 | 0 | 0 | 0 | 942.4722 | 551.3686 | 0 | 0 | 965.3575 | 0 | 0 | 0 | 0 | 0 | 0 | 0 | 0 | 0 | 9.6503 | 24.9384 | -0.7605 | 10.0962 | 47.7239 | 1.7952 | 11.8263 | 0 | 0 | 0 | 0 | 0.078 | 0.078
L3 | XTL_017 | ENAC.965.L3 | ENAC.A15.4.L3 | MARK | MARK | ENAC | 0 | 0 | 0 | 0 | 0 | 942.9301 | 551.8265 | 0 | 0 | 965.8154 | 0 | 0 | 0 | 0 | 0 | 0 | 0 | 0 | 0 | 9.6503 | 25.6481 | -0.7895 | 10.0991 | 46.0984 | 1.7546 | 11.8279 | 0 | 0 | 0 | 0 | 0.078 | 0.078
L3 | XTL_017 | STAC.965.L3 | STAC.A16.1.L3 | MARK | MARK | STAC | 0 | 0 | 0 | 0 | 0 | 942.9301 | 551.8265 | 0 | 0 | 965.8154 | 0 | 0 | 0 | 0 | 0 | 0 | 0 | 0 | 0 | 9.6503 | 25.6481 | -0.7895 | 10.0991 | 46.0984 | 1.7546 | 11.8279 | 0 | 0 | 0 | 0 | 0.078 | 0.078
L3 | XTL_017 | C.A16.1.1.L3 | C.A16.L3 | CAVITY | LCAV | C | 1.0377 | 22.6562 | 0 | 1300 | 0 | 943.6706 | 552.567 | 0 | 0 | 966.5559 | 0 | 0 | 0 | 0 | 0 | 0 | 0 | 0 | 0 | 9.6729 | 27.737 | -0.8692 | 10.1066 | 41.8194 | 1.6433 | 11.8324 | 0 | 0 | 0 | 0 | 0.078 | 0.078
L3 | XTL_017 | C.A16.1.2.L3 | C.A16.L3 | CAVITY | LCAV | C | 1.0377 | 22.6562 | 0 | 1300 | 0 | 945.0542 | 553.9506 | 0 | 0 | 967.9395 | 0 | 0 | 0 | 0 | 0 | 0 | 0 | 0 | 0 | 9.6956 | 30.2632 | -0.9567 | 10.1142 | 37.4413 | 1.521 | 11.838 | 0 | 0 | 0 | 0 | 0.078 | 0.078
L3 | XTL_017 | C.A16.1.3.L3 | C.A16.L3 | CAVITY | LCAV | C | 1.0377 | 22.6562 | 0 | 1300 | 0 | 946.4378 | 555.3342 | 0 | 0 | 969.3231 | 0 | 0 | 0 | 0 | 0 | 0 | 0 | 0 | 0 | 9.7182 | 33.0317 | -1.0442 | 10.1212 | 33.4019 | 1.3986 | 11.8442 | 0 | 0 | 0 | 0 | 0.078 | 0.078
L3 | XTL_017 | C.A16.1.4.L3 | C.A16.L3 | CAVITY | LCAV | C | 1.0377 | 22.6562 | 0 | 1300 | 0 | 947.8214 | 556.7178 | 0 | 0 | 970.7067 | 0 | 0 | 0 | 0 | 0 | 0 | 0 | 0 | 0 | 9.7409 | 36.0422 | -1.1317 | 10.1275 | 29.7011 | 1.2762 | 11.8512 | 0 | 0 | 0 | 0 | 0.078 | 0.078
L3 | XTL_017 | MIAC.972.L3 | MIAC.A16.1.L3 | MARK | MARK | MIAC | 0 | 0 | 0 | 0 | 0 | 949.1359 | 558.0323 | 0 | 0 | 972.0212 | 0 | 0 | 0 | 0 | 0 | 0 | 0 | 0 | 0 | 9.7409 | 36.5073 | -1.1446 | 10.1284 | 29.1833 | 1.2581 | 11.8523 | 0 | 0 | 0 | 0 | 0.078 | 0.078
L3 | XTL_017 | C.A16.1.5.L3 | C.A16.L3 | CAVITY | LCAV | C | 1.0377 | 22.6562 | 0 | 1300 | 0 | 949.205 | 558.1014 | 0 | 0 | 972.0903 | 0 | 0 | 0 | 0 | 0 | 0 | 0 | 0 | 0 | 9.7636 | 39.2948 | -1.2191 | 10.1334 | 26.339 | 1.1538 | 11.8591 | 0 | 0 | 0 | 0 | 0.078 | 0.078
L3 | XTL_017 | C.A16.1.6.L3 | C.A16.L3 | CAVITY | LCAV | C | 1.0377 | 22.6562 | 0 | 1300 | 0 | 950.5886 | 559.485 | 0 | 0 | 973.4739 | 0 | 0 | 0 | 0 | 0 | 0 | 0 | 0 | 0 | 9.7862 | 42.7895 | -1.3066 | 10.1388 | 23.3156 | 1.0314 | 11.868 | 0 | 0 | 0 | 0 | 0.078 | 0.078
L3 | XTL_018 | C.A16.1.7.L3 | C.A16.L3 | CAVITY | LCAV | C | 1.0377 | 22.6562 | 0 | 1300 | 0 | 951.9722 | 560.8686 | 0 | 0 | 974.8575 | 0 | 0 | 0 | 0 | 0 | 0 | 0 | 0 | 0 | 9.8089 | 46.5262 | -1.3941 | 10.1437 | 20.631 | 0.9089 | 11.878 | 0 | 0 | 0 | 0 | 0.078 | 0.078
L3 | XTL_018 | C.A16.1.8.L3 | C.A16.L3 | CAVITY | LCAV | C | 1.0377 | 22.6562 | 0 | 1300 | 0 | 953.3558 | 562.2522 | 0 | 0 | 976.2411 | 0 | 0 | 0 | 0 | 0 | 0 | 0 | 0 | 0 | 9.8315 | 50.5048 | -1.4815 | 10.1483 | 18.2852 | 0.7865 | 11.8894 | 0 | 0 | 0 | 0 | 0.078 | 0.078
L3 | XTL_018 | Q.977.L3 | Q.A16.1.L3 | MAGNET | QUAD | Q | 0.3 | 0.064374 | 0 | 0 | 0 | 954.2289 | 563.1253 | 0 | 0 | 977.1142 | 0 | 0 | 0 | 0 | 0 | 0 | 0 | 0 | 0 | 9.8315 | 51.0228 | 1.7923 | 10.1498 | 17.8578 | -0.4002 | 11.8939 | 0 | 0 | 0 | 0 | 0.078 | 0.078
L3 | XTL_018 | CX.977.L3 | CX.A16.1.L3 | MAGNET | HKIC | CX | 0 | 0 | 0 | 0 | 0 | 954.3789 | 563.2753 | 0 | 0 | 977.2642 | 0 | 0 | 0 | 0 | 0 | 0 | 0 | 0 | 0 | 9.8315 | 51.0228 | 1.7923 | 10.1498 | 17.8578 | -0.4002 | 11.8939 | 0 | 0 | 0 | 0 | 0.078 | 0.078
L3 | XTL_018 | BPMC.977.L3 | BPMC.A16.1.L3 | DIAG | MONI | BPMC | 0 | 0 | 0 | 0 | 0 | 954.4639 | 563.3603 | 0 | 0 | 977.3492 | 0 | 0 | 0 | 0 | 0 | 0 | 0 | 0 | 0 | 9.8315 | 50.7187 | 1.7853 | 10.1501 | 17.9263 | -0.4057 | 11.8946 | 0 | 0 | 0 | 0 | 0.078 | 0.078
L3 | XTL_018 | ENAC.977.L3 | ENAC.A16.1.L3 | MARK | MARK | ENAC | 0 | 0 | 0 | 0 | 0 | 954.9218 | 563.8182 | 0 | 0 | 977.8071 | 0 | 0 | 0 | 0 | 0 | 0 | 0 | 0 | 0 | 9.8315 | 49.1011 | 1.7475 | 10.1515 | 18.3114 | -0.4355 | 11.8986 | 0 | 0 | 0 | 0 | 0.078 | 0.078
L3 | XTL_018 | STAC.977.L3 | STAC.A16.2.L3 | MARK | MARK | STAC | 0 | 0 | 0 | 0 | 0 | 954.9218 | 563.8182 | 0 | 0 | 977.8071 | 0 | 0 | 0 | 0 | 0 | 0 | 0 | 0 | 0 | 9.8315 | 49.1011 | 1.7475 | 10.1515 | 18.3114 | -0.4355 | 11.8986 | 0 | 0 | 0 | 0 | 0.078 | 0.078
L3 | XTL_018 | C.A16.2.1.L3 | C.A16.L3 | CAVITY | LCAV | C | 1.0377 | 22.6562 | 0 | 1300 | 0 | 955.6623 | 564.5587 | 0 | 0 | 978.5476 | 0 | 0 | 0 | 0 | 0 | 0 | 0 | 0 | 0 | 9.8542 | 44.8306 | 1.6436 | 10.1558 | 19.5112 | -0.5172 | 11.9092 | 0 | 0 | 0 | 0 | 0.078 | 0.078
L3 | XTL_018 | C.A16.2.2.L3 | C.A16.L3 | CAVITY | LCAV | C | 1.0377 | 22.6562 | 0 | 1300 | 0 | 957.0459 | 565.9423 | 0 | 0 | 979.9312 | 0 | 0 | 0 | 0 | 0 | 0 | 0 | 0 | 0 | 9.8768 | 40.4403 | 1.5295 | 10.161 | 21.0668 | -0.6071 | 11.9201 | 0 | 0 | 0 | 0 | 0.078 | 0.078
L3 | XTL_018 | C.A16.2.3.L3 | C.A16.L3 | CAVITY | LCAV | C | 1.0377 | 22.6562 | 0 | 1300 | 0 | 958.4295 | 567.3259 | 0 | 0 | 981.3148 | 0 | 0 | 0 | 0 | 0 | 0 | 0 | 0 | 0 | 9.8995 | 36.366 | 1.4153 | 10.1667 | 22.8711 | -0.6969 | 11.9302 | 0 | 0 | 0 | 0 | 0.078 | 0.078
L3 | XTL_018 | C.A16.2.4.L3 | C.A16.L3 | CAVITY | LCAV | C | 1.0377 | 22.6562 | 0 | 1300 | 0 | 959.8131 | 568.7095 | 0 | 0 | 982.6984 | 0 | 0 | 0 | 0 | 0 | 0 | 0 | 0 | 0 | 9.9222 | 32.6076 | 1.3011 | 10.1731 | 24.9239 | -0.7868 | 11.9394 | 0 | 0 | 0 | 0 | 0.078 | 0.078
L3 | XTL_018 | MIAC.984.L3 | MIAC.A16.2.L3 | MARK | MARK | MIAC | 0 | 0 | 0 | 0 | 0 | 961.1276 | 570.024 | 0 | 0 | 984.0129 | 0 | 0 | 0 | 0 | 0 | 0 | 0 | 0 | 0 | 9.9222 | 32.0794 | 1.2842 | 10.1741 | 25.2481 | -0.8 | 11.9407 | 0 | 0 | 0 | 0 | 0.078 | 0.078
L3 | XTL_018 | C.A16.2.5.L3 | C.A16.L3 | CAVITY | LCAV | C | 1.0377 | 22.6562 | 0 | 1300 | 0 | 961.1967 | 570.0931 | 0 | 0 | 984.082 | 0 | 0 | 0 | 0 | 0 | 0 | 0 | 0 | 0 | 9.9448 | 29.1652 | 1.1869 | 10.1803 | 27.2253 | -0.8766 | 11.9478 | 0 | 0 | 0 | 0 | 0.078 | 0.078
L3 | XTL_018 | C.A16.2.6.L3 | C.A16.L3 | CAVITY | LCAV | C | 1.0377 | 22.6562 | 0 | 1300 | 0 | 962.5803 | 571.4767 | 0 | 0 | 985.4656 | 0 | 0 | 0 | 0 | 0 | 0 | 0 | 0 | 0 | 9.9675 | 26.0389 | 1.0727 | 10.1883 | 29.7752 | -0.9664 | 11.9556 | 0 | 0 | 0 | 0 | 0.078 | 0.078
L3 | XTL_018 | C.A16.2.7.L3 | C.A16.L3 | CAVITY | LCAV | C | 1.0377 | 22.6562 | 0 | 1300 | 0 | 963.9639 | 572.8603 | 0 | 0 | 986.8492 | 0 | 0 | 0 | 0 | 0 | 0 | 0 | 0 | 0 | 9.9901 | 23.2287 | 0.9584 | 10.1972 | 32.5737 | -1.0562 | 11.9626 | 0 | 0 | 0 | 0 | 0.078 | 0.078
L3 | XTL_018 | C.A16.2.8.L3 | C.A16.L3 | CAVITY | LCAV | C | 1.0377 | 22.6562 | 0 | 1300 | 0 | 965.3475 | 574.2439 | 0 | 0 | 988.2328 | 0 | 0 | 0 | 0 | 0 | 0 | 0 | 0 | 0 | 10.0128 | 20.7346 | 0.8442 | 10.2073 | 35.6207 | -1.146 | 11.9691 | 0 | 0 | 0 | 0 | 0.078 | 0.078
L3 | XTL_018 | Q.989.L3 | Q.A16.2.L3 | MAGNET | QUAD | Q | 0.3 | -0.064374 | 0 | 0 | 0 | 966.2206 | 575.117 | 0 | 0 | 989.1059 | 0 | 0 | 0 | 0 | 0 | 0 | 0 | 0 | 0 | 10.0128 | 20.2941 | -0.4954 | 10.2112 | 36.0915 | 1.1596 | 11.9713 | 0 | 0 | 0 | 0 | 0.078 | 0.078
L3 | XTL_018 | CY.989.L3 | CY.A16.2.L3 | MAGNET | VKIC | CY | 0 | 0 | 0 | 0 | 0 | 966.3706 | 575.267 | 0 | 0 | 989.2559 | 0 | 0 | 0 | 0 | 0 | 0 | 0 | 0 | 0 | 10.0128 | 20.2941 | -0.4954 | 10.2112 | 36.0915 | 1.1596 | 11.9713 | 0 | 0 | 0 | 0 | 0.078 | 0.078
L3 | XTL_018 | BPMC.989.L3 | BPMC.A16.2.L3 | DIAG | MONI | BPMC | 0 | 0 | 0 | 0 | 0 | 966.4556 | 575.352 | 0 | 0 | 989.3409 | 0 | 0 | 0 | 0 | 0 | 0 | 0 | 0 | 0 | 10.0128 | 20.3788 | -0.5006 | 10.2119 | 35.8949 | 1.154 | 11.9717 | 0 | 0 | 0 | 0 | 0.078 | 0.078
L3 | XTL_018 | ENAC.989.L3 | ENAC.A16.2.L3 | MARK | MARK | ENAC | 0 | 0 | 0 | 0 | 0 | 966.9135 | 575.8099 | 0 | 0 | 989.7988 | 0 | 0 | 0 | 0 | 0 | 0 | 0 | 0 | 0 | 10.0128 | 20.8501 | -0.5287 | 10.2154 | 34.8516 | 1.1243 | 11.9738 | 0 | 0 | 0 | 0 | 0.078 | 0.078
L3 | XTL_018 | STAC.989.L3 | STAC.A16.3.L3 | MARK | MARK | STAC | 0 | 0 | 0 | 0 | 0 | 966.9135 | 575.8099 | 0 | 0 | 989.7988 | 0 | 0 | 0 | 0 | 0 | 0 | 0 | 0 | 0 | 10.0128 | 20.8501 | -0.5287 | 10.2154 | 34.8516 | 1.1243 | 11.9738 | 0 | 0 | 0 | 0 | 0.078 | 0.078
L3 | XTL_018 | C.A16.3.1.L3 | C.A16.L3 | CAVITY | LCAV | C | 1.0377 | 22.6562 | 0 | 1300 | 0 | 967.654 | 576.5504 | 0 | 0 | 990.5393 | 0 | 0 | 0 | 0 | 0 | 0 | 0 | 0 | 0 | 10.0354 | 22.2789 | -0.6059 | 10.2247 | 32.1229 | 1.0425 | 11.9798 | 0 | 0 | 0 | 0 | 0.078 | 0.078
L3 | XTL_018 | C.A16.3.2.L3 | C.A16.L3 | CAVITY | LCAV | C | 1.0377 | 22.6562 | 0 | 1300 | 0 | 969.0376 | 577.934 | 0 | 0 | 991.9229 | 0 | 0 | 0 | 0 | 0 | 0 | 0 | 0 | 0 | 10.0581 | 24.0731 | -0.6908 | 10.2342 | 29.3623 | 0.9527 | 11.9869 | 0 | 0 | 0 | 0 | 0.078 | 0.078
L3 | XTL_018 | C.A16.3.3.L3 | C.A16.L3 | CAVITY | LCAV | C | 1.0377 | 22.6562 | 0 | 1300 | 0 | 970.4212 | 579.3176 | 0 | 0 | 993.3065 | 0 | 0 | 0 | 0 | 0 | 0 | 0 | 0 | 0 | 10.0807 | 26.102 | -0.7756 | 10.243 | 26.8503 | 0.8629 | 11.9948 | 0 | 0 | 0 | 0 | 0.078 | 0.078
L3 | XTL_018 | C.A16.3.4.L3 | C.A16.L3 | CAVITY | LCAV | C | 1.0377 | 22.6562 | 0 | 1300 | 0 | 971.8048 | 580.7012 | 0 | 0 | 994.6901 | 0 | 0 | 0 | 0 | 0 | 0 | 0 | 0 | 0 | 10.1034 | 28.3658 | -0.8605 | 10.2511 | 24.5869 | 0.773 | 12.0034 | 0 | 0 | 0 | 0 | 0.078 | 0.078
L3 | XTL_018 | MIAC.996.L3 | MIAC.A16.3.L3 | MARK | MARK | MIAC | 0 | 0 | 0 | 0 | 0 | 973.1193 | 582.0157 | 0 | 0 | 996.0046 | 0 | 0 | 0 | 0 | 0 | 0 | 0 | 0 | 0 | 10.1034 | 28.72 | -0.873 | 10.2523 | 24.2737 | 0.7597 | 12.0047 | 0 | 0 | 0 | 0 | 0.078 | 0.078
L3 | XTL_018 | C.A16.3.5.L3 | C.A16.L3 | CAVITY | LCAV | C | 1.0377 | 22.6562 | 0 | 1300 | 0 | 973.1884 | 582.0848 | 0 | 0 | 996.0737 | 0 | 0 | 0 | 0 | 0 | 0 | 0 | 0 | 0 | 10.1261 | 30.8643 | -0.9453 | 10.2586 | 22.5721 | 0.6832 | 12.0127 | 0 | 0 | 0 | 0 | 0.078 | 0.078
L3 | XTL_018 | C.A16.3.6.L3 | C.A16.L3 | CAVITY | LCAV | C | 1.0377 | 22.6562 | 0 | 1300 | 0 | 974.572 | 583.4684 | 0 | 0 | 997.4573 | 0 | 0 | 0 | 0 | 0 | 0 | 0 | 0 | 0 | 10.1487 | 33.5976 | -1.0302 | 10.2654 | 20.806 | 0.5933 | 12.0229 | 0 | 0 | 0 | 0 | 0.078 | 0.078
L3 | XTL_018 | C.A16.3.7.L3 | C.A16.L3 | CAVITY | LCAV | C | 1.0377 | 22.6562 | 0 | 1300 | 0 | 975.9556 | 584.852 | 0 | 0 | 998.8409 | 0 | 0 | 0 | 0 | 0 | 0 | 0 | 0 | 0 | 10.1714 | 36.5656 | -1.115 | 10.2717 | 19.2886 | 0.5034 | 12.0339 | 0 | 0 | 0 | 0 | 0.078 | 0.078
L3 | XTL_018 | C.A16.3.8.L3 | C.A16.L3 | CAVITY | LCAV | C | 1.0377 | 22.6562 | 0 | 1300 | 0 | 977.3392 | 586.2356 | 0 | 0 | 1000.2245 | 0 | 0 | 0 | 0 | 0 | 0 | 0 | 0 | 0 | 10.194 | 39.7683 | -1.1998 | 10.2775 | 18.02 | 0.4135 | 12.0457 | 0 | 0 | 0 | 0 | 0.078 | 0.078
L3 | XTL_018 | Q.1001.L3 | Q.A16.3.L3 | MAGNET | QUAD | Q | 0.3 | 0.064374 | 0 | 0 | 0 | 978.2123 | 587.1087 | 0 | 0 | 1001.0976 | 0 | 0 | 0 | 0 | 0 | 0 | 0 | 0 | 0 | 10.194 | 40.2121 | 1.3746 | 10.2795 | 17.9633 | -0.7681 | 12.0502 | 0 | 0 | 0 | 0 | 0.078 | 0.078
L3 | XTL_018 | CX.1001.L3 | CX.A16.3.L3 | MAGNET | HKIC | CX | 0 | 0 | 0 | 0 | 0 | 978.3623 | 587.2587 | 0 | 0 | 1001.2476 | 0 | 0 | 0 | 0 | 0 | 0 | 0 | 0 | 0 | 10.194 | 40.2121 | 1.3746 | 10.2795 | 17.9633 | -0.7681 | 12.0502 | 0 | 0 | 0 | 0 | 0.078 | 0.078
L3 | XTL_018 | BPMC.1001.L3 | BPMC.A16.3.L3 | DIAG | MONI | BPMC | 0 | 0 | 0 | 0 | 0 | 978.4473 | 587.3437 | 0 | 0 | 1001.3326 | 0 | 0 | 0 | 0 | 0 | 0 | 0 | 0 | 0 | 10.194 | 39.979 | 1.3685 | 10.2798 | 18.0945 | -0.7756 | 12.0509 | 0 | 0 | 0 | 0 | 0.078 | 0.078
L3 | XTL_018 | ENAC.1001.L3 | ENAC.A16.3.L3 | MARK | MARK | ENAC | 0 | 0 | 0 | 0 | 0 | 978.9052 | 587.8016 | 0 | 0 | 1001.7905 | 0 | 0 | 0 | 0 | 0 | 0 | 0 | 0 | 0 | 10.194 | 38.7408 | 1.3356 | 10.2816 | 18.8234 | -0.8161 | 12.0549 | 0 | 0 | 0 | 0 | 0.078 | 0.078
L3 | XTL_018 | STAC.1001.L3 | STAC.A16.4.L3 | MARK | MARK | STAC | 0 | 0 | 0 | 0 | 0 | 978.9052 | 587.8016 | 0 | 0 | 1001.7905 | 0 | 0 | 0 | 0 | 0 | 0 | 0 | 0 | 0 | 10.194 | 38.7408 | 1.3356 | 10.2816 | 18.8234 | -0.8161 | 12.0549 | 0 | 0 | 0 | 0 | 0.078 | 0.078
L3 | XTL_018 | C.A16.4.1.L3 | C.A16.L3 | CAVITY | LCAV | C | 1.0377 | 22.6562 | 0 | 1300 | 0 | 979.6457 | 588.5421 | 0 | 0 | 1002.531 | 0 | 0 | 0 | 0 | 0 | 0 | 0 | 0 | 0 | 10.2167 | 35.4909 | 1.2451 | 10.287 | 21.0193 | -0.9276 | 12.065 | 0 | 0 | 0 | 0 | 0.078 | 0.078
L3 | XTL_018 | C.A16.4.2.L3 | C.A16.L3 | CAVITY | LCAV | C | 1.0377 | 22.6562 | 0 | 1300 | 0 | 981.0293 | 589.9257 | 0 | 0 | 1003.9146 | 0 | 0 | 0 | 0 | 0 | 0 | 0 | 0 | 0 | 10.2393 | 32.1829 | 1.1458 | 10.2936 | 23.7554 | -1.05 | 12.0748 | 0 | 0 | 0 | 0 | 0.078 | 0.078
L3 | XTL_018 | C.A16.4.3.L3 | C.A16.L3 | CAVITY | LCAV | C | 1.0377 | 22.6562 | 0 | 1300 | 0 | 982.4129 | 591.3093 | 0 | 0 | 1005.2982 | 0 | 0 | 0 | 0 | 0 | 0 | 0 | 0 | 0 | 10.262 | 29.1498 | 1.0464 | 10.3008 | 26.8303 | -1.1724 | 12.0836 | 0 | 0 | 0 | 0 | 0.078 | 0.078
L3 | XTL_018 | C.A16.4.4.L3 | C.A16.L3 | CAVITY | LCAV | C | 1.0377 | 22.6562 | 0 | 1300 | 0 | 983.7965 | 592.6929 | 0 | 0 | 1006.6818 | 0 | 0 | 0 | 0 | 0 | 0 | 0 | 0 | 0 | 10.2847 | 26.3917 | 0.947 | 10.3087 | 30.244 | -1.2948 | 12.0913 | 0 | 0 | 0 | 0 | 0.078 | 0.078
L3 | XTL_018 | MIAC.1007.L3 | MIAC.A16.4.L3 | MARK | MARK | MIAC | 0 | 0 | 0 | 0 | 0 | 985.111 | 594.0074 | 0 | 0 | 1007.9963 | 0 | 0 | 0 | 0 | 0 | 0 | 0 | 0 | 0 | 10.2847 | 26.0078 | 0.9323 | 10.3099 | 30.7767 | -1.3129 | 12.0924 | 0 | 0 | 0 | 0 | 0.078 | 0.078
L3 | XTL_018 | C.A16.4.5.L3 | C.A16.L3 | CAVITY | LCAV | C | 1.0377 | 22.6562 | 0 | 1300 | 0 | 985.1801 | 594.0765 | 0 | 0 | 1008.0654 | 0 | 0 | 0 | 0 | 0 | 0 | 0 | 0 | 0 | 10.3073 | 23.9087 | 0.8476 | 10.3175 | 33.9963 | -1.4172 | 12.0982 | 0 | 0 | 0 | 0 | 0.078 | 0.078
L3 | XTL_018 | C.A16.4.6.L3 | C.A16.L3 | CAVITY | LCAV | C | 1.0377 | 22.6562 | 0 | 1300 | 0 | 986.5637 | 595.4601 | 0 | 0 | 1009.449 | 0 | 0 | 0 | 0 | 0 | 0 | 0 | 0 | 0 | 10.33 | 21.7008 | 0.7482 | 10.3271 | 38.0872 | -1.5395 | 12.1043 | 0 | 0 | 0 | 0 | 0.078 | 0.078
L3 | XTL_018 | C.A16.4.7.L3 | C.A16.L3 | CAVITY | LCAV | C | 1.0377 | 22.6562 | 0 | 1300 | 0 | 987.9473 | 596.8437 | 0 | 0 | 1010.8326 | 0 | 0 | 0 | 0 | 0 | 0 | 0 | 0 | 0 | 10.3526 | 19.7679 | 0.6488 | 10.3378 | 42.5168 | -1.6619 | 12.1098 | 0 | 0 | 0 | 0 | 0.078 | 0.078
L3 | XTL_018 | C.A16.4.8.L3 | C.A16.L3 | CAVITY | LCAV | C | 1.0377 | 22.6562 | 0 | 1300 | 0 | 989.3309 | 598.2273 | 0 | 0 | 1012.2162 | 0 | 0 | 0 | 0 | 0 | 0 | 0 | 0 | 0 | 10.3753 | 18.1102 | 0.5494 | 10.3494 | 47.2849 | -1.7842 | 12.1147 | 0 | 0 | 0 | 0 | 0.078 | 0.078
L3 | XTL_018 | Q.1013.L3 | Q.A16.4.L3 | MAGNET | QUAD | Q | 0.3 | -0.064374 | 0 | 0 | 0 | 990.204 | 599.1004 | 0 | 0 | 1013.0893 | 0 | 0 | 0 | 0 | 0 | 0 | 0 | 0 | 0 | 10.3753 | 17.918 | -0.6328 | 10.3539 | 48.1717 | 1.2921 | 12.1163 | 0 | 0 | 0 | 0 | 0.078 | 0.078
L3 | XTL_018 | CY.1013.L3 | CY.A16.4.L3 | MAGNET | VKIC | CY | 0 | 0 | 0 | 0 | 0 | 990.354 | 599.2504 | 0 | 0 | 1013.2393 | 0 | 0 | 0 | 0 | 0 | 0 | 0 | 0 | 0 | 10.3753 | 17.918 | -0.6328 | 10.3539 | 48.1717 | 1.2921 | 12.1163 | 0 | 0 | 0 | 0 | 0.078 | 0.078
L3 | XTL_018 | BPMC.1013.L3 | BPMC.A16.4.L3 | DIAG | MONI | BPMC | 0 | 0 | 0 | 0 | 0 | 990.439 | 599.3354 | 0 | 0 | 1013.3243 | 0 | 0 | 0 | 0 | 0 | 0 | 0 | 0 | 0 | 10.3753 | 18.0261 | -0.6395 | 10.3547 | 47.9524 | 1.2874 | 12.1166 | 0 | 0 | 0 | 0 | 0.078 | 0.078
L3 | XTL_018 | ENAC.1013.L3 | ENAC.A16.4.L3 | MARK | MARK | ENAC | 0 | 0 | 0 | 0 | 0 | 990.8969 | 599.7933 | 0 | 0 | 1013.7822 | 0 | 0 | 0 | 0 | 0 | 0 | 0 | 0 | 0 | 10.3753 | 18.6282 | -0.6753 | 10.3586 | 46.7851 | 1.262 | 12.1182 | 0 | 0 | 0 | 0 | 0.078 | 0.078
L3 | XTL_018 | STAC.1013.L3 | STAC.A17.1.L3 | MARK | MARK | STAC | 0 | 0 | 0 | 0 | 0 | 990.8969 | 599.7933 | 0 | 0 | 1013.7822 | 0 | 0 | 0 | 0 | 0 | 0 | 0 | 0 | 0 | 10.3753 | 18.6282 | -0.6753 | 10.3586 | 46.7851 | 1.262 | 12.1182 | 0 | 0 | 0 | 0 | 0.078 | 0.078
L3 | XTL_018 | C.A17.1.1.L3 | C.A17.L3 | CAVITY | LCAV | C | 1.0377 | 22.6562 | 0 | 1300 | 0 | 991.6374 | 600.5338 | 0 | 0 | 1014.5227 | 0 | 0 | 0 | 0 | 0 | 0 | 0 | 0 | 0 | 10.3979 | 20.4528 | -0.7737 | 10.3689 | 43.6944 | 1.1923 | 12.1226 | 0 | 0 | 0 | 0 | 0.078 | 0.078
L3 | XTL_018 | C.A17.1.2.L3 | C.A17.L3 | CAVITY | LCAV | C | 1.0377 | 22.6562 | 0 | 1300 | 0 | 993.021 | 601.9174 | 0 | 0 | 1015.9063 | 0 | 0 | 0 | 0 | 0 | 0 | 0 | 0 | 0 | 10.4206 | 22.7433 | -0.8818 | 10.3791 | 40.5011 | 1.1157 | 12.1278 | 0 | 0 | 0 | 0 | 0.078 | 0.078
L3 | XTL_018 | C.A17.1.3.L3 | C.A17.L3 | CAVITY | LCAV | C | 1.0377 | 22.6562 | 0 | 1300 | 0 | 994.4046 | 603.301 | 0 | 0 | 1017.2899 | 0 | 0 | 0 | 0 | 0 | 0 | 0 | 0 | 0 | 10.4432 | 25.3329 | -0.9899 | 10.3883 | 37.5198 | 1.0391 | 12.1335 | 0 | 0 | 0 | 0 | 0.078 | 0.078
L3 | XTL_018 | C.A17.1.4.L3 | C.A17.L3 | CAVITY | LCAV | C | 1.0377 | 22.6562 | 0 | 1300 | 0 | 995.7882 | 604.6846 | 0 | 0 | 1018.6735 | 0 | 0 | 0 | 0 | 0 | 0 | 0 | 0 | 0 | 10.4659 | 28.2216 | -1.0979 | 10.3966 | 34.7506 | 0.9624 | 12.1396 | 0 | 0 | 0 | 0 | 0.078 | 0.078
L3 | XTL_018 | MIAC.1019.L3 | MIAC.A17.1.L3 | MARK | MARK | MIAC | 0 | 0 | 0 | 0 | 0 | 997.1027 | 605.9991 | 0 | 0 | 1019.988 | 0 | 0 | 0 | 0 | 0 | 0 | 0 | 0 | 0 | 10.4659 | 28.6734 | -1.1139 | 10.3977 | 34.3596 | 0.9511 | 12.1405 | 0 | 0 | 0 | 0 | 0.078 | 0.078
L3 | XTL_018 | C.A17.1.5.L3 | C.A17.L3 | CAVITY | LCAV | C | 1.0377 | 22.6562 | 0 | 1300 | 0 | 997.1718 | 606.0682 | 0 | 0 | 1020.0571 | 0 | 0 | 0 | 0 | 0 | 0 | 0 | 0 | 0 | 10.4886 | 31.4093 | -1.206 | 10.404 | 32.1934 | 0.8858 | 12.1462 | 0 | 0 | 0 | 0 | 0.078 | 0.078
L3 | XTL_018 | C.A17.1.6.L3 | C.A17.L3 | CAVITY | LCAV | C | 1.0377 | 22.6562 | 0 | 1300 | 0 | 998.5554 | 607.4518 | 0 | 0 | 1021.4407 | 0 | 0 | 0 | 0 | 0 | 0 | 0 | 0 | 0 | 10.5112 | 34.8961 | -1.3141 | 10.4106 | 29.8483 | 0.8091 | 12.1533 | 0 | 0 | 0 | 0 | 0.078 | 0.078
L3 | XTL_018 | C.A17.1.7.L3 | C.A17.L3 | CAVITY | LCAV | C | 1.0377 | 22.6562 | 0 | 1300 | 0 | 999.939 | 608.8354 | 0 | 0 | 1022.8243 | 0 | 0 | 0 | 0 | 0 | 0 | 0 | 0 | 0 | 10.5339 | 38.682 | -1.4221 | 10.4166 | 27.7153 | 0.7325 | 12.1609 | 0 | 0 | 0 | 0 | 0.078 | 0.078
L3 | XTL_018 | C.A17.1.8.L3 | C.A17.L3 | CAVITY | LCAV | C | 1.0377 | 22.6562 | 0 | 1300 | 0 | 1001.3226 | 610.219 | 0 | 0 | 1024.2079 | 0 | 0 | 0 | 0 | 0 | 0 | 0 | 0 | 0 | 10.5565 | 42.7668 | -1.5302 | 10.422 | 25.7945 | 0.6558 | 12.1692 | 0 | 0 | 0 | 0 | 0.078 | 0.078
L3 | XTL_018 | Q.1025.L3 | Q.A17.1.L3 | MAGNET | QUAD | Q | 0.3 | 0.064374 | 0 | 0 | 0 | 1002.1957 | 611.0921 | 0 | 0 | 1025.081 | 0 | 0 | 0 | 0 | 0 | 0 | 0 | 0 | 0 | 10.5565 | 43.4854 | 1.2478 | 10.4239 | 25.6384 | -1.0119 | 12.1723 | 0 | 0 | 0 | 0 | 0.078 | 0.078
L3 | XTL_018 | CX.1025.L3 | CX.A17.1.L3 | MAGNET | HKIC | CX | 0 | 0 | 0 | 0 | 0 | 1002.3457 | 611.2421 | 0 | 0 | 1025.231 | 0 | 0 | 0 | 0 | 0 | 0 | 0 | 0 | 0 | 10.5565 | 43.4854 | 1.2478 | 10.4239 | 25.6384 | -1.0119 | 12.1723 | 0 | 0 | 0 | 0 | 0.078 | 0.078
L3 | XTL_018 | BPMC.1025.L3 | BPMC.A17.1.L3 | DIAG | MONI | BPMC | 0 | 0 | 0 | 0 | 0 | 1002.4307 | 611.3271 | 0 | 0 | 1025.316 | 0 | 0 | 0 | 0 | 0 | 0 | 0 | 0 | 0 | 10.5565 | 43.2737 | 1.2428 | 10.4242 | 25.811 | -1.0186 | 12.1728 | 0 | 0 | 0 | 0 | 0.078 | 0.078
L3 | XTL_019 | ENAC.1025.L3 | ENAC.A17.1.L3 | MARK | MARK | ENAC | 0 | 0 | 0 | 0 | 0 | 1002.8886 | 611.785 | 0 | 0 | 1025.7739 | 0 | 0 | 0 | 0 | 0 | 0 | 0 | 0 | 0 | 10.5565 | 42.1479 | 1.2158 | 10.4259 | 26.7604 | -1.0548 | 12.1756 | 0 | 0 | 0 | 0 | 0.078 | 0.078
L3 | XTL_019 | STAC.1025.L3 | STAC.A17.2.L3 | MARK | MARK | STAC | 0 | 0 | 0 | 0 | 0 | 1002.8886 | 611.785 | 0 | 0 | 1025.7739 | 0 | 0 | 0 | 0 | 0 | 0 | 0 | 0 | 0 | 10.5565 | 42.1479 | 1.2158 | 10.4259 | 26.7604 | -1.0548 | 12.1756 | 0 | 0 | 0 | 0 | 0.078 | 0.078
L3 | XTL_019 | C.A17.2.1.L3 | C.A17.L3 | CAVITY | LCAV | C | 1.0377 | 22.6562 | 0 | 1300 | 0 | 1003.6291 | 612.5255 | 0 | 0 | 1026.5144 | 0 | 0 | 0 | 0 | 0 | 0 | 0 | 0 | 0 | 10.5792 | 39.1788 | 1.1419 | 10.4308 | 29.5421 | -1.1542 | 12.1827 | 0 | 0 | 0 | 0 | 0.078 | 0.078
L3 | XTL_019 | C.A17.2.2.L3 | C.A17.L3 | CAVITY | LCAV | C | 1.0377 | 22.6562 | 0 | 1300 | 0 | 1005.0127 | 613.9091 | 0 | 0 | 1027.898 | 0 | 0 | 0 | 0 | 0 | 0 | 0 | 0 | 0 | 10.6018 | 36.1315 | 1.0606 | 10.4367 | 32.887 | -1.2633 | 12.1898 | 0 | 0 | 0 | 0 | 0.078 | 0.078
L3 | XTL_019 | C.A17.2.3.L3 | C.A17.L3 | CAVITY | LCAV | C | 1.0377 | 22.6562 | 0 | 1300 | 0 | 1006.3963 | 615.2927 | 0 | 0 | 1029.2816 | 0 | 0 | 0 | 0 | 0 | 0 | 0 | 0 | 0 | 10.6245 | 33.3093 | 0.9793 | 10.443 | 36.5339 | -1.3725 | 12.1962 | 0 | 0 | 0 | 0 | 0.078 | 0.078
L3 | XTL_019 | C.A17.2.4.L3 | C.A17.L3 | CAVITY | LCAV | C | 1.0377 | 22.6562 | 0 | 1300 | 0 | 1007.7799 | 616.6763 | 0 | 0 | 1030.6652 | 0 | 0 | 0 | 0 | 0 | 0 | 0 | 0 | 0 | 10.6472 | 30.712 | 0.8979 | 10.4499 | 40.4829 | -1.4816 | 12.2019 | 0 | 0 | 0 | 0 | 0.078 | 0.078
L3 | XTL_019 | MIAC.1031.L3 | MIAC.A17.2.L3 | MARK | MARK | MIAC | 0 | 0 | 0 | 0 | 0 | 1009.0944 | 617.9908 | 0 | 0 | 1031.9797 | 0 | 0 | 0 | 0 | 0 | 0 | 0 | 0 | 0 | 10.6472 | 30.3475 | 0.8859 | 10.451 | 41.0916 | -1.4978 | 12.2027 | 0 | 0 | 0 | 0 | 0.078 | 0.078
L3 | XTL_019 | C.A17.2.5.L3 | C.A17.L3 | CAVITY | LCAV | C | 1.0377 | 22.6562 | 0 | 1300 | 0 | 1009.1635 | 618.0599 | 0 | 0 | 1032.0488 | 0 | 0 | 0 | 0 | 0 | 0 | 0 | 0 | 0 | 10.6698 | 28.3398 | 0.8166 | 10.4574 | 44.7339 | -1.5908 | 12.2071 | 0 | 0 | 0 | 0 | 0.078 | 0.078
L3 | XTL_019 | C.A17.2.6.L3 | C.A17.L3 | CAVITY | LCAV | C | 1.0377 | 22.6562 | 0 | 1300 | 0 | 1010.5471 | 619.4435 | 0 | 0 | 1033.4324 | 0 | 0 | 0 | 0 | 0 | 0 | 0 | 0 | 0 | 10.6925 | 26.1926 | 0.7353 | 10.4655 | 49.2868 | -1.6999 | 12.2118 | 0 | 0 | 0 | 0 | 0.078 | 0.078
L3 | XTL_019 | C.A17.2.7.L3 | C.A17.L3 | CAVITY | LCAV | C | 1.0377 | 22.6562 | 0 | 1300 | 0 | 1011.9307 | 620.8271 | 0 | 0 | 1034.816 | 0 | 0 | 0 | 0 | 0 | 0 | 0 | 0 | 0 | 10.7151 | 24.2705 | 0.6539 | 10.4742 | 54.1417 | -1.809 | 12.216 | 0 | 0 | 0 | 0 | 0.078 | 0.078
L3 | XTL_019 | C.A17.2.8.L3 | C.A17.L3 | CAVITY | LCAV | C | 1.0377 | 22.6562 | 0 | 1300 | 0 | 1013.3143 | 622.2107 | 0 | 0 | 1036.1996 | 0 | 0 | 0 | 0 | 0 | 0 | 0 | 0 | 0 | 10.7378 | 22.5735 | 0.5726 | 10.4836 | 59.2985 | -1.9181 | 12.2199 | 0 | 0 | 0 | 0 | 0.078 | 0.078
L3 | XTL_019 | Q.1037.L3 | Q.A17.2.L3 | MAGNET | QUAD | Q | 0.3 | -0.064374 | 0 | 0 | 0 | 1014.1874 | 623.0838 | 0 | 0 | 1037.0727 | 0 | 0 | 0 | 0 | 0 | 0 | 0 | 0 | 0 | 10.7378 | 22.4409 | -0.8924 | 10.4872 | 60.0853 | 1.935 | 12.2212 | 0 | 0 | 0 | 0 | 0.078 | 0.078
L3 | XTL_019 | CY.1037.L3 | CY.A17.2.L3 | MAGNET | VKIC | CY | 0 | 0 | 0 | 0 | 0 | 1014.3374 | 623.2338 | 0 | 0 | 1037.2227 | 0 | 0 | 0 | 0 | 0 | 0 | 0 | 0 | 0 | 10.7378 | 22.4409 | -0.8924 | 10.4872 | 60.0853 | 1.935 | 12.2212 | 0 | 0 | 0 | 0 | 0.078 | 0.078
L3 | XTL_019 | BPMC.1037.L3 | BPMC.A17.2.L3 | DIAG | MONI | BPMC | 0 | 0 | 0 | 0 | 0 | 1014.4224 | 623.3188 | 0 | 0 | 1037.3077 | 0 | 0 | 0 | 0 | 0 | 0 | 0 | 0 | 0 | 10.7378 | 22.5932 | -0.8992 | 10.4878 | 59.7569 | 1.9283 | 12.2215 | 0 | 0 | 0 | 0 | 0.078 | 0.078
L3 | XTL_019 | ENAC.1037.L3 | ENAC.A17.2.L3 | MARK | MARK | ENAC | 0 | 0 | 0 | 0 | 0 | 1014.8803 | 623.7767 | 0 | 0 | 1037.7656 | 0 | 0 | 0 | 0 | 0 | 0 | 0 | 0 | 0 | 10.7378 | 23.4335 | -0.9358 | 10.491 | 58.0075 | 1.8921 | 12.2227 | 0 | 0 | 0 | 0 | 0.078 | 0.078
L3 | XTL_019 | STAC.1037.L3 | STAC.A17.3.L3 | MARK | MARK | STAC | 0 | 0 | 0 | 0 | 0 | 1014.8803 | 623.7767 | 0 | 0 | 1037.7656 | 0 | 0 | 0 | 0 | 0 | 0 | 0 | 0 | 0 | 10.7378 | 23.4335 | -0.9358 | 10.491 | 58.0075 | 1.8921 | 12.2227 | 0 | 0 | 0 | 0 | 0.078 | 0.078
L3 | XTL_019 | C.A17.3.1.L3 | C.A17.L3 | CAVITY | LCAV | C | 1.0377 | 22.6562 | 0 | 1300 | 0 | 1015.6208 | 624.5172 | 0 | 0 | 1038.5061 | 0 | 0 | 0 | 0 | 0 | 0 | 0 | 0 | 0 | 10.7604 | 25.9173 | -1.0366 | 10.4991 | 53.3671 | 1.7928 | 12.2263 | 0 | 0 | 0 | 0 | 0.078 | 0.078
L3 | XTL_019 | C.A17.3.2.L3 | C.A17.L3 | CAVITY | LCAV | C | 1.0377 | 22.6562 | 0 | 1300 | 0 | 1017.0044 | 625.9008 | 0 | 0 | 1039.8897 | 0 | 0 | 0 | 0 | 0 | 0 | 0 | 0 | 0 | 10.7831 | 28.9389 | -1.1473 | 10.5072 | 48.5571 | 1.6836 | 12.2306 | 0 | 0 | 0 | 0 | 0.078 | 0.078
L3 | XTL_019 | C.A17.3.3.L3 | C.A17.L3 | CAVITY | LCAV | C | 1.0377 | 22.6562 | 0 | 1300 | 0 | 1018.388 | 627.2844 | 0 | 0 | 1041.2733 | 0 | 0 | 0 | 0 | 0 | 0 | 0 | 0 | 0 | 10.8057 | 32.2668 | -1.258 | 10.5144 | 44.0493 | 1.5744 | 12.2354 | 0 | 0 | 0 | 0 | 0.078 | 0.078
L3 | XTL_019 | C.A17.3.4.L3 | C.A17.L3 | CAVITY | LCAV | C | 1.0377 | 22.6562 | 0 | 1300 | 0 | 1019.7716 | 628.668 | 0 | 0 | 1042.6569 | 0 | 0 | 0 | 0 | 0 | 0 | 0 | 0 | 0 | 10.8284 | 35.901 | -1.3686 | 10.5208 | 39.8437 | 1.4652 | 12.2407 | 0 | 0 | 0 | 0 | 0.078 | 0.078
L3 | XTL_019 | MIAC.1043.L3 | MIAC.A17.3.L3 | MARK | MARK | MIAC | 0 | 0 | 0 | 0 | 0 | 1021.0861 | 629.9825 | 0 | 0 | 1043.9714 | 0 | 0 | 0 | 0 | 0 | 0 | 0 | 0 | 0 | 10.8284 | 36.4636 | -1.385 | 10.5217 | 39.2483 | 1.4491 | 12.2415 | 0 | 0 | 0 | 0 | 0.078 | 0.078
L3 | XTL_019 | C.A17.3.5.L3 | C.A17.L3 | CAVITY | LCAV | C | 1.0377 | 22.6562 | 0 | 1300 | 0 | 1021.1552 | 630.0516 | 0 | 0 | 1044.0405 | 0 | 0 | 0 | 0 | 0 | 0 | 0 | 0 | 0 | 10.8511 | 39.8415 | -1.4793 | 10.5267 | 35.9403 | 1.356 | 12.2465 | 0 | 0 | 0 | 0 | 0.078 | 0.078
L3 | XTL_019 | C.A17.3.6.L3 | C.A17.L3 | CAVITY | LCAV | C | 1.0377 | 22.6562 | 0 | 1300 | 0 | 1022.5388 | 631.4352 | 0 | 0 | 1045.4241 | 0 | 0 | 0 | 0 | 0 | 0 | 0 | 0 | 0 | 10.8737 | 44.0881 | -1.59 | 10.5319 | 32.3391 | 1.2468 | 12.2529 | 0 | 0 | 0 | 0 | 0.078 | 0.078
L3 | XTL_019 | C.A17.3.7.L3 | C.A17.L3 | CAVITY | LCAV | C | 1.0377 | 22.6562 | 0 | 1300 | 0 | 1023.9224 | 632.8188 | 0 | 0 | 1046.8077 | 0 | 0 | 0 | 0 | 0 | 0 | 0 | 0 | 0 | 10.8964 | 48.641 | -1.7006 | 10.5367 | 29.0402 | 1.1375 | 12.2601 | 0 | 0 | 0 | 0 | 0.078 | 0.078
L3 | XTL_019 | C.A17.3.8.L3 | C.A17.L3 | CAVITY | LCAV | C | 1.0377 | 22.6562 | 0 | 1300 | 0 | 1025.306 | 634.2024 | 0 | 0 | 1048.1913 | 0 | 0 | 0 | 0 | 0 | 0 | 0 | 0 | 0 | 10.919 | 53.5 | -1.8112 | 10.541 | 26.0437 | 1.0283 | 12.2681 | 0 | 0 | 0 | 0 | 0.078 | 0.078
L3 | XTL_019 | Q.1049.L3 | Q.A17.3.L3 | MAGNET | QUAD | Q | 0.3 | 0.067743 | 0 | 0 | 0 | 1026.1791 | 635.0755 | 0 | 0 | 1049.0644 | 0 | 0 | 0 | 0 | 0 | 0 | 0 | 0 | 0 | 10.919 | 54.2374 | 1.8475 | 10.5425 | 25.5428 | -0.7301 | 12.2713 | 0 | 0 | 0 | 0 | 0.078 | 0.078
L3 | XTL_019 | CX.1049.L3 | CX.A17.3.L3 | MAGNET | HKIC | CX | 0 | 0 | 0 | 0 | 0 | 1026.3291 | 635.2255 | 0 | 0 | 1049.2144 | 0 | 0 | 0 | 0 | 0 | 0 | 0 | 0 | 0 | 10.919 | 54.2374 | 1.8475 | 10.5425 | 25.5428 | -0.7301 | 12.2713 | 0 | 0 | 0 | 0 | 0.078 | 0.078
L3 | XTL_019 | BPMC.1049.L3 | BPMC.A17.3.L3 | DIAG | MONI | BPMC | 0 | 0 | 0 | 0 | 0 | 1026.4141 | 635.3105 | 0 | 0 | 1049.2994 | 0 | 0 | 0 | 0 | 0 | 0 | 0 | 0 | 0 | 10.919 | 53.9239 | 1.8406 | 10.5427 | 25.6673 | -0.7352 | 12.2718 | 0 | 0 | 0 | 0 | 0.078 | 0.078
L3 | XTL_019 | ENAC.1049.L3 | ENAC.A17.3.L3 | MARK | MARK | ENAC | 0 | 0 | 0 | 0 | 0 | 1026.872 | 635.7684 | 0 | 0 | 1049.7573 | 0 | 0 | 0 | 0 | 0 | 0 | 0 | 0 | 0 | 10.919 | 52.2554 | 1.8034 | 10.5441 | 26.3532 | -0.7627 | 12.2746 | 0 | 0 | 0 | 0 | 0.078 | 0.078
L3 | XTL_019 | STAC.1049.L3 | STAC.A17.4.L3 | MARK | MARK | STAC | 0 | 0 | 0 | 0 | 0 | 1026.872 | 635.7684 | 0 | 0 | 1049.7573 | 0 | 0 | 0 | 0 | 0 | 0 | 0 | 0 | 0 | 10.919 | 52.2554 | 1.8034 | 10.5441 | 26.3532 | -0.7627 | 12.2746 | 0 | 0 | 0 | 0 | 0.078 | 0.078
L3 | XTL_019 | C.A17.4.1.L3 | C.A17.L3 | CAVITY | LCAV | C | 1.0377 | 22.6562 | 0 | 1300 | 0 | 1027.6125 | 636.5089 | 0 | 0 | 1050.4978 | 0 | 0 | 0 | 0 | 0 | 0 | 0 | 0 | 0 | 10.9417 | 47.8424 | 1.701 | 10.5481 | 28.3693 | -0.8382 | 12.2819 | 0 | 0 | 0 | 0 | 0.078 | 0.078
L3 | XTL_019 | C.A17.4.2.L3 | C.A17.L3 | CAVITY | LCAV | C | 1.0377 | 22.6562 | 0 | 1300 | 0 | 1028.9961 | 637.8925 | 0 | 0 | 1051.8814 | 0 | 0 | 0 | 0 | 0 | 0 | 0 | 0 | 0 | 10.9643 | 43.2912 | 1.5884 | 10.5529 | 30.8037 | -0.9212 | 12.2894 | 0 | 0 | 0 | 0 | 0.078 | 0.078
L3 | XTL_019 | C.A17.4.3.L3 | C.A17.L3 | CAVITY | LCAV | C | 1.0377 | 22.6562 | 0 | 1300 | 0 | 1030.3797 | 639.2761 | 0 | 0 | 1053.265 | 0 | 0 | 0 | 0 | 0 | 0 | 0 | 0 | 0 | 10.987 | 39.0514 | 1.4759 | 10.5583 | 33.4678 | -1.0042 | 12.2962 | 0 | 0 | 0 | 0 | 0.078 | 0.078
L3 | XTL_019 | C.A17.4.4.L3 | C.A17.L3 | CAVITY | LCAV | C | 1.0377 | 22.6562 | 0 | 1300 | 0 | 1031.7633 | 640.6597 | 0 | 0 | 1054.6486 | 0 | 0 | 0 | 0 | 0 | 0 | 0 | 0 | 0 | 11.0097 | 35.1231 | 1.3633 | 10.5642 | 36.3615 | -1.0872 | 12.3026 | 0 | 0 | 0 | 0 | 0.078 | 0.078
L3 | XTL_019 | MIAC.1055.L3 | MIAC.A17.4.L3 | MARK | MARK | MIAC | 0 | 0 | 0 | 0 | 0 | 1033.0778 | 641.9742 | 0 | 0 | 1055.9631 | 0 | 0 | 0 | 0 | 0 | 0 | 0 | 0 | 0 | 11.0097 | 34.5694 | 1.3467 | 10.5652 | 36.8083 | -1.0995 | 12.3034 | 0 | 0 | 0 | 0 | 0.078 | 0.078
L3 | XTL_019 | C.A17.4.5.L3 | C.A17.L3 | CAVITY | LCAV | C | 1.0377 | 22.6562 | 0 | 1300 | 0 | 1033.1469 | 642.0433 | 0 | 0 | 1056.0322 | 0 | 0 | 0 | 0 | 0 | 0 | 0 | 0 | 0 | 11.0323 | 31.5062 | 1.2508 | 10.5709 | 39.4848 | -1.1702 | 12.3084 | 0 | 0 | 0 | 0 | 0.078 | 0.078
L3 | XTL_019 | C.A17.4.6.L3 | C.A17.L3 | CAVITY | LCAV | C | 1.0377 | 22.6562 | 0 | 1300 | 0 | 1034.5305 | 643.4269 | 0 | 0 | 1057.4158 | 0 | 0 | 0 | 0 | 0 | 0 | 0 | 0 | 0 | 11.055 | 28.2008 | 1.1382 | 10.5783 | 42.8377 | -1.2531 | 12.3137 | 0 | 0 | 0 | 0 | 0.078 | 0.078
L3 | XTL_019 | C.A17.4.7.L3 | C.A17.L3 | CAVITY | LCAV | C | 1.0377 | 22.6562 | 0 | 1300 | 0 | 1035.9141 | 644.8105 | 0 | 0 | 1058.7994 | 0 | 0 | 0 | 0 | 0 | 0 | 0 | 0 | 0 | 11.0776 | 25.207 | 1.0256 | 10.5865 | 46.4201 | -1.3361 | 12.3187 | 0 | 0 | 0 | 0 | 0.078 | 0.078
L3 | XTL_019 | C.A17.4.8.L3 | C.A17.L3 | CAVITY | LCAV | C | 1.0377 | 22.6562 | 0 | 1300 | 0 | 1037.2977 | 646.1941 | 0 | 0 | 1060.183 | 0 | 0 | 0 | 0 | 0 | 0 | 0 | 0 | 0 | 11.1003 | 22.5247 | 0.913 | 10.5958 | 50.2321 | -1.419 | 12.3232 | 0 | 0 | 0 | 0 | 0.078 | 0.078
L3 | XTL_019 | Q.1061.L3 | Q.A17.4.L3 | MAGNET | QUAD | Q | 0.3 | -0.062826 | 0 | 0 | 0 | 1038.1708 | 647.0672 | 0 | 0 | 1061.0561 | 0 | 0 | 0 | 0 | 0 | 0 | 0 | 0 | 0 | 11.1003 | 22.038 | -0.5038 | 10.5994 | 50.716 | 1.7571 | 12.3248 | 0 | 0 | 0 | 0 | 0.078 | 0.078
L3 | XTL_019 | CY.1061.L3 | CY.A17.4.L3 | MAGNET | VKIC | CY | 0 | 0 | 0 | 0 | 0 | 1038.3208 | 647.2172 | 0 | 0 | 1061.2061 | 0 | 0 | 0 | 0 | 0 | 0 | 0 | 0 | 0 | 11.1003 | 22.038 | -0.5038 | 10.5994 | 50.716 | 1.7571 | 12.3248 | 0 | 0 | 0 | 0 | 0.078 | 0.078
L3 | XTL_019 | BPMC.1061.L3 | BPMC.A17.4.L3 | DIAG | MONI | BPMC | 0 | 0 | 0 | 0 | 0 | 1038.4058 | 647.3022 | 0 | 0 | 1061.2911 | 0 | 0 | 0 | 0 | 0 | 0 | 0 | 0 | 0 | 11.1003 | 22.124 | -0.5086 | 10.6 | 50.4179 | 1.7503 | 12.3251 | 0 | 0 | 0 | 0 | 0.078 | 0.078
L3 | XTL_019 | ENAC.1061.L3 | ENAC.A17.4.L3 | MARK | MARK | ENAC | 0 | 0 | 0 | 0 | 0 | 1038.8637 | 647.7601 | 0 | 0 | 1061.749 | 0 | 0 | 0 | 0 | 0 | 0 | 0 | 0 | 0 | 11.1003 | 22.6018 | -0.5347 | 10.6033 | 48.8319 | 1.7133 | 12.3265 | 0 | 0 | 0 | 0 | 0.078 | 0.078
L3 | XTL_019 | CSC.1063.L3 | CSC | CRYO | CRYO | CSC | 2.9978 | 0 | 0 | 0 | 0 | 1040.3626 | 649.259 | 0 | 0 | 1063.2479 | 0 | 0 | 0 | 0 | 0 | 0 | 0 | 0 | 0 | 11.1003 | 26.3189 | -0.7053 | 10.6229 | 39.2837 | 1.4717 | 12.3374 | 0 | 0 | 0 | 0 | 0.078 | 0.078
L3 | XTL_019 | STAC.1064.L3 | STAC.A18.1.L3 | MARK | MARK | STAC | 0 | 0 | 0 | 0 | 0 | 1041.8615 | 650.7579 | 0 | 0 | 1064.7468 | 0 | 0 | 0 | 0 | 0 | 0 | 0 | 0 | 0 | 11.1003 | 26.3189 | -0.7053 | 10.6229 | 39.2837 | 1.4717 | 12.3374 | 0 | 0 | 0 | 0 | 0.078 | 0.078
L3 | XTL_019 | C.A18.1.1.L3 | C.A18.L3 | CAVITY | LCAV | C | 1.0377 | 22.6562 | 0 | 1300 | 0 | 1042.602 | 651.4984 | 0 | 0 | 1065.4873 | 0 | 0 | 0 | 0 | 0 | 0 | 0 | 0 | 0 | 11.1229 | 28.1853 | -0.7769 | 10.6302 | 35.7047 | 1.3703 | 12.3428 | 0 | 0 | 0 | 0 | 0.078 | 0.078
L3 | XTL_019 | C.A18.1.2.L3 | C.A18.L3 | CAVITY | LCAV | C | 1.0377 | 22.6562 | 0 | 1300 | 0 | 1043.9856 | 652.882 | 0 | 0 | 1066.8709 | 0 | 0 | 0 | 0 | 0 | 0 | 0 | 0 | 0 | 11.1456 | 30.4439 | -0.8555 | 10.6377 | 32.067 | 1.2588 | 12.3493 | 0 | 0 | 0 | 0 | 0.078 | 0.078
L3 | XTL_019 | C.A18.1.3.L3 | C.A18.L3 | CAVITY | LCAV | C | 1.0377 | 22.6562 | 0 | 1300 | 0 | 1045.3692 | 654.2656 | 0 | 0 | 1068.2545 | 0 | 0 | 0 | 0 | 0 | 0 | 0 | 0 | 0 | 11.1682 | 32.9202 | -0.9342 | 10.6447 | 28.7378 | 1.1474 | 12.3566 | 0 | 0 | 0 | 0 | 0.078 | 0.078
L3 | XTL_019 | C.A18.1.4.L3 | C.A18.L3 | CAVITY | LCAV | C | 1.0377 | 22.6562 | 0 | 1300 | 0 | 1046.7528 | 655.6492 | 0 | 0 | 1069.6381 | 0 | 0 | 0 | 0 | 0 | 0 | 0 | 0 | 0 | 11.1909 | 35.6141 | -1.0128 | 10.6511 | 25.7171 | 1.0359 | 12.3647 | 0 | 0 | 0 | 0 | 0.078 | 0.078
L3 | XTL_019 | MIAC.1070.L3 | MIAC.A18.1.L3 | MARK | MARK | MIAC | 0 | 0 | 0 | 0 | 0 | 1048.0673 | 656.9637 | 0 | 0 | 1070.9526 | 0 | 0 | 0 | 0 | 0 | 0 | 0 | 0 | 0 | 11.1909 | 36.0303 | -1.0245 | 10.652 | 25.2972 | 1.0194 | 12.3659 | 0 | 0 | 0 | 0 | 0.078 | 0.078
L3 | XTL_019 | C.A18.1.5.L3 | C.A18.L3 | CAVITY | LCAV | C | 1.0377 | 22.6562 | 0 | 1300 | 0 | 1048.1364 | 657.0328 | 0 | 0 | 1071.0217 | 0 | 0 | 0 | 0 | 0 | 0 | 0 | 0 | 0 | 11.2136 | 38.5257 | -1.0915 | 10.6571 | 23.0049 | 0.9244 | 12.3737 | 0 | 0 | 0 | 0 | 0.078 | 0.078
L3 | XTL_019 | C.A18.1.6.L3 | C.A18.L3 | CAVITY | LCAV | C | 1.0377 | 22.6562 | 0 | 1300 | 0 | 1049.52 | 658.4164 | 0 | 0 | 1072.4053 | 0 | 0 | 0 | 0 | 0 | 0 | 0 | 0 | 0 | 11.2362 | 41.6549 | -1.1701 | 10.6626 | 20.6013 | 0.8129 | 12.3838 | 0 | 0 | 0 | 0 | 0.078 | 0.078
L3 | XTL_019 | C.A18.1.7.L3 | C.A18.L3 | CAVITY | LCAV | C | 1.0377 | 22.6562 | 0 | 1300 | 0 | 1050.9036 | 659.8 | 0 | 0 | 1073.7889 | 0 | 0 | 0 | 0 | 0 | 0 | 0 | 0 | 0 | 11.2589 | 45.0017 | -1.2488 | 10.6677 | 18.5062 | 0.7014 | 12.3951 | 0 | 0 | 0 | 0 | 0.078 | 0.078
L3 | XTL_019 | C.A18.1.8.L3 | C.A18.L3 | CAVITY | LCAV | C | 1.0377 | 22.6562 | 0 | 1300 | 0 | 1052.2872 | 661.1836 | 0 | 0 | 1075.1725 | 0 | 0 | 0 | 0 | 0 | 0 | 0 | 0 | 0 | 11.2815 | 48.5661 | -1.3274 | 10.6724 | 16.7197 | 0.5898 | 12.4077 | 0 | 0 | 0 | 0 | 0.078 | 0.078
L3 | XTL_019 | Q.1076.L3 | Q.A18.1.L3 | MAGNET | QUAD | Q | 0.3 | 0.062021 | 0 | 0 | 0 | 1053.1603 | 662.0567 | 0 | 0 | 1076.0456 | 0 | 0 | 0 | 0 | 0 | 0 | 0 | 0 | 0 | 11.2815 | 49.0012 | 1.7019 | 10.674 | 16.4496 | -0.4646 | 12.4125 | 0 | 0 | 0 | 0 | 0.078 | 0.078
L3 | XTL_019 | CX.1076.L3 | CX.A18.1.L3 | MAGNET | HKIC | CX | 0 | 0 | 0 | 0 | 0 | 1053.3103 | 662.2067 | 0 | 0 | 1076.1956 | 0 | 0 | 0 | 0 | 0 | 0 | 0 | 0 | 0 | 11.2815 | 49.0012 | 1.7019 | 10.674 | 16.4496 | -0.4646 | 12.4125 | 0 | 0 | 0 | 0 | 0.078 | 0.078
L3 | XTL_019 | BPMC.1076.L3 | BPMC.A18.1.L3 | DIAG | MONI | BPMC | 0 | 0 | 0 | 0 | 0 | 1053.3953 | 662.2917 | 0 | 0 | 1076.2806 | 0 | 0 | 0 | 0 | 0 | 0 | 0 | 0 | 0 | 11.2815 | 48.7125 | 1.6952 | 10.6743 | 16.5291 | -0.4709 | 12.4134 | 0 | 0 | 0 | 0 | 0.078 | 0.078
L3 | XTL_019 | ENAC.1076.L3 | ENAC.A18.1.L3 | MARK | MARK | ENAC | 0 | 0 | 0 | 0 | 0 | 1053.8532 | 662.7496 | 0 | 0 | 1076.7385 | 0 | 0 | 0 | 0 | 0 | 0 | 0 | 0 | 0 | 11.2815 | 47.1767 | 1.6588 | 10.6758 | 16.9759 | -0.5047 | 12.4177 | 0 | 0 | 0 | 0 | 0.078 | 0.078
L3 | XTL_019 | STAC.1076.L3 | STAC.A18.2.L3 | MARK | MARK | STAC | 0 | 0 | 0 | 0 | 0 | 1053.8532 | 662.7496 | 0 | 0 | 1076.7385 | 0 | 0 | 0 | 0 | 0 | 0 | 0 | 0 | 0 | 11.2815 | 47.1767 | 1.6588 | 10.6758 | 16.9759 | -0.5047 | 12.4177 | 0 | 0 | 0 | 0 | 0.078 | 0.078
L3 | XTL_019 | C.A18.2.1.L3 | C.A18.L3 | CAVITY | LCAV | C | 1.0377 | 22.6562 | 0 | 1300 | 0 | 1054.5937 | 663.4901 | 0 | 0 | 1077.479 | 0 | 0 | 0 | 0 | 0 | 0 | 0 | 0 | 0 | 11.3042 | 43.125 | 1.5587 | 10.6803 | 18.3643 | -0.5978 | 12.4291 | 0 | 0 | 0 | 0 | 0.078 | 0.078
L3 | XTL_020 | C.A18.2.2.L3 | C.A18.L3 | CAVITY | LCAV | C | 1.0377 | 22.6562 | 0 | 1300 | 0 | 1055.9773 | 664.8737 | 0 | 0 | 1078.8626 | 0 | 0 | 0 | 0 | 0 | 0 | 0 | 0 | 0 | 11.3268 | 38.964 | 1.4487 | 10.6856 | 20.1599 | -0.7 | 12.4405 | 0 | 0 | 0 | 0 | 0.078 | 0.078
L3 | XTL_020 | C.A18.2.3.L3 | C.A18.L3 | CAVITY | LCAV | C | 1.0377 | 22.6562 | 0 | 1300 | 0 | 1057.3609 | 666.2573 | 0 | 0 | 1080.2462 | 0 | 0 | 0 | 0 | 0 | 0 | 0 | 0 | 0 | 11.3495 | 35.1073 | 1.3387 | 10.6916 | 22.2385 | -0.8023 | 12.4509 | 0 | 0 | 0 | 0 | 0.078 | 0.078
L3 | XTL_020 | C.A18.2.4.L3 | C.A18.L3 | CAVITY | LCAV | C | 1.0377 | 22.6562 | 0 | 1300 | 0 | 1058.7445 | 667.6409 | 0 | 0 | 1081.6298 | 0 | 0 | 0 | 0 | 0 | 0 | 0 | 0 | 0 | 11.3722 | 31.555 | 1.2287 | 10.6982 | 24.6 | -0.9045 | 12.4603 | 0 | 0 | 0 | 0 | 0.078 | 0.078
L3 | XTL_020 | MIAC.1082.L3 | MIAC.A18.2.L3 | MARK | MARK | MIAC | 0 | 0 | 0 | 0 | 0 | 1060.059 | 668.9554 | 0 | 0 | 1082.9443 | 0 | 0 | 0 | 0 | 0 | 0 | 0 | 0 | 0 | 11.3722 | 31.0562 | 1.2125 | 10.6992 | 24.9726 | -0.9196 | 12.4617 | 0 | 0 | 0 | 0 | 0.078 | 0.078
L3 | XTL_020 | C.A18.2.5.L3 | C.A18.L3 | CAVITY | LCAV | C | 1.0377 | 22.6562 | 0 | 1300 | 0 | 1060.1281 | 669.0245 | 0 | 0 | 1083.0134 | 0 | 0 | 0 | 0 | 0 | 0 | 0 | 0 | 0 | 11.3948 | 28.3071 | 1.1187 | 10.7056 | 27.2443 | -1.0067 | 12.4689 | 0 | 0 | 0 | 0 | 0.078 | 0.078
L3 | XTL_020 | C.A18.2.6.L3 | C.A18.L3 | CAVITY | LCAV | C | 1.0377 | 22.6562 | 0 | 1300 | 0 | 1061.5117 | 670.4081 | 0 | 0 | 1084.397 | 0 | 0 | 0 | 0 | 0 | 0 | 0 | 0 | 0 | 11.4175 | 25.3636 | 1.0087 | 10.7138 | 30.1714 | -1.1089 | 12.4765 | 0 | 0 | 0 | 0 | 0.078 | 0.078
L3 | XTL_020 | C.A18.2.7.L3 | C.A18.L3 | CAVITY | LCAV | C | 1.0377 | 22.6562 | 0 | 1300 | 0 | 1062.8953 | 671.7917 | 0 | 0 | 1085.7806 | 0 | 0 | 0 | 0 | 0 | 0 | 0 | 0 | 0 | 11.4401 | 22.7245 | 0.8987 | 10.723 | 33.3814 | -1.2111 | 12.4835 | 0 | 0 | 0 | 0 | 0.078 | 0.078
L3 | XTL_020 | C.A18.2.8.L3 | C.A18.L3 | CAVITY | LCAV | C | 1.0377 | 22.6562 | 0 | 1300 | 0 | 1064.2789 | 673.1753 | 0 | 0 | 1087.1642 | 0 | 0 | 0 | 0 | 0 | 0 | 0 | 0 | 0 | 11.4628 | 20.3899 | 0.7887 | 10.7332 | 36.8742 | -1.3133 | 12.4898 | 0 | 0 | 0 | 0 | 0.078 | 0.078
L3 | XTL_020 | Q.1088.L3 | Q.A18.2.L3 | MAGNET | QUAD | Q | 0.3 | -0.065452 | 0 | 0 | 0 | 1065.152 | 674.0484 | 0 | 0 | 1088.0373 | 0 | 0 | 0 | 0 | 0 | 0 | 0 | 0 | 0 | 11.4628 | 20.0054 | -0.5522 | 10.7372 | 37.4773 | 1.1185 | 12.4919 | 0 | 0 | 0 | 0 | 0.078 | 0.078
L3 | XTL_020 | CY.1088.L3 | CY.A18.2.L3 | MAGNET | VKIC | CY | 0 | 0 | 0 | 0 | 0 | 1065.302 | 674.1984 | 0 | 0 | 1088.1873 | 0 | 0 | 0 | 0 | 0 | 0 | 0 | 0 | 0 | 11.4628 | 20.0054 | -0.5522 | 10.7372 | 37.4773 | 1.1185 | 12.4919 | 0 | 0 | 0 | 0 | 0.078 | 0.078
L3 | XTL_020 | BPMR.1088.L3 | BPMR.A18.2.L3 | DIAG | MONI | BPMR | 0 | 0 | 0 | 0 | 0 | 1065.387 | 674.2834 | 0 | 0 | 1088.2723 | 0 | 0 | 0 | 0 | 0 | 0 | 0 | 0 | 0 | 11.4628 | 20.0997 | -0.5577 | 10.7379 | 37.2876 | 1.1133 | 12.4923 | 0 | 0 | 0 | 0 | 0.078 | 0.078
L3 | XTL_020 | ENAC.1088.L3 | ENAC.A18.2.L3 | MARK | MARK | ENAC | 0 | 0 | 0 | 0 | 0 | 1065.8449 | 674.7413 | 0 | 0 | 1088.7302 | 0 | 0 | 0 | 0 | 0 | 0 | 0 | 0 | 0 | 11.4628 | 20.6242 | -0.5876 | 10.7415 | 36.2806 | 1.0858 | 12.4943 | 0 | 0 | 0 | 0 | 0.078 | 0.078
L3 | XTL_020 | STAC.1088.L3 | STAC.A18.3.L3 | MARK | MARK | STAC | 0 | 0 | 0 | 0 | 0 | 1065.8449 | 674.7413 | 0 | 0 | 1088.7302 | 0 | 0 | 0 | 0 | 0 | 0 | 0 | 0 | 0 | 11.4628 | 20.6242 | -0.5876 | 10.7415 | 36.2806 | 1.0858 | 12.4943 | 0 | 0 | 0 | 0 | 0.078 | 0.078
L3 | XTL_020 | C.A18.3.1.L3 | C.A18.L3 | CAVITY | LCAV | C | 1.0377 | 22.6562 | 0 | 1300 | 0 | 1066.5854 | 675.4818 | 0 | 0 | 1089.4707 | 0 | 0 | 0 | 0 | 0 | 0 | 0 | 0 | 0 | 11.4854 | 22.2075 | -0.6697 | 10.7508 | 33.641 | 1.0103 | 12.5 | 0 | 0 | 0 | 0 | 0.078 | 0.078
L3 | XTL_020 | C.A18.3.2.L3 | C.A18.L3 | CAVITY | LCAV | C | 1.0377 | 22.6562 | 0 | 1300 | 0 | 1067.969 | 676.8654 | 0 | 0 | 1090.8543 | 0 | 0 | 0 | 0 | 0 | 0 | 0 | 0 | 0 | 11.5081 | 24.1856 | -0.7599 | 10.7603 | 30.9603 | 0.9272 | 12.5068 | 0 | 0 | 0 | 0 | 0.078 | 0.078
L3 | XTL_020 | C.A18.3.3.L3 | C.A18.L3 | CAVITY | LCAV | C | 1.0377 | 22.6562 | 0 | 1300 | 0 | 1069.3526 | 678.249 | 0 | 0 | 1092.2379 | 0 | 0 | 0 | 0 | 0 | 0 | 0 | 0 | 0 | 11.5307 | 26.4134 | -0.8501 | 10.7691 | 28.5095 | 0.8441 | 12.5142 | 0 | 0 | 0 | 0 | 0.078 | 0.078
L3 | XTL_020 | C.A18.3.4.L3 | C.A18.L3 | CAVITY | LCAV | C | 1.0377 | 22.6562 | 0 | 1300 | 0 | 1070.7362 | 679.6326 | 0 | 0 | 1093.6215 | 0 | 0 | 0 | 0 | 0 | 0 | 0 | 0 | 0 | 11.5534 | 28.8907 | -0.9404 | 10.777 | 26.2886 | 0.7611 | 12.5223 | 0 | 0 | 0 | 0 | 0.078 | 0.078
L3 | XTL_020 | MIAC.1094.L3 | MIAC.A18.3.L3 | MARK | MARK | MIAC | 0 | 0 | 0 | 0 | 0 | 1072.0507 | 680.9471 | 0 | 0 | 1094.936 | 0 | 0 | 0 | 0 | 0 | 0 | 0 | 0 | 0 | 11.5534 | 29.2777 | -0.9537 | 10.7782 | 25.9802 | 0.7488 | 12.5235 | 0 | 0 | 0 | 0 | 0.078 | 0.078
L3 | XTL_020 | C.A18.3.5.L3 | C.A18.L3 | CAVITY | LCAV | C | 1.0377 | 22.6562 | 0 | 1300 | 0 | 1072.1198 | 681.0162 | 0 | 0 | 1095.0051 | 0 | 0 | 0 | 0 | 0 | 0 | 0 | 0 | 0 | 11.5761 | 31.6177 | -1.0305 | 10.7843 | 24.2976 | 0.678 | 12.531 | 0 | 0 | 0 | 0 | 0.078 | 0.078
L3 | XTL_020 | C.A18.3.6.L3 | C.A18.L3 | CAVITY | LCAV | C | 1.0377 | 22.6562 | 0 | 1300 | 0 | 1073.5034 | 682.3998 | 0 | 0 | 1096.3887 | 0 | 0 | 0 | 0 | 0 | 0 | 0 | 0 | 0 | 11.5987 | 34.5942 | -1.1207 | 10.791 | 22.5365 | 0.5949 | 12.5404 | 0 | 0 | 0 | 0 | 0.078 | 0.078
L3 | XTL_020 | C.A18.3.7.L3 | C.A18.L3 | CAVITY | LCAV | C | 1.0377 | 22.6562 | 0 | 1300 | 0 | 1074.887 | 683.7834 | 0 | 0 | 1097.7723 | 0 | 0 | 0 | 0 | 0 | 0 | 0 | 0 | 0 | 11.6214 | 37.8203 | -1.2109 | 10.7971 | 21.0053 | 0.5118 | 12.5505 | 0 | 0 | 0 | 0 | 0.078 | 0.078
L3 | XTL_020 | C.A18.3.8.L3 | C.A18.L3 | CAVITY | LCAV | C | 1.0377 | 22.6562 | 0 | 1300 | 0 | 1076.2706 | 685.167 | 0 | 0 | 1099.1559 | 0 | 0 | 0 | 0 | 0 | 0 | 0 | 0 | 0 | 11.644 | 41.2959 | -1.3011 | 10.8026 | 19.704 | 0.4287 | 12.5614 | 0 | 0 | 0 | 0 | 0.078 | 0.078
L3 | XTL_020 | Q.1100.L3 | Q.A18.3.L3 | MAGNET | QUAD | Q | 0.3 | 0.064374 | 0 | 0 | 0 | 1077.1437 | 686.0401 | 0 | 0 | 1100.029 | 0 | 0 | 0 | 0 | 0 | 0 | 0 | 0 | 0 | 11.644 | 41.8119 | 1.375 | 10.8046 | 19.6634 | -0.8592 | 12.5655 | 0 | 0 | 0 | 0 | 0.078 | 0.078
L3 | XTL_020 | CX.1100.L3 | CX.A18.3.L3 | MAGNET | HKIC | CX | 0 | 0 | 0 | 0 | 0 | 1077.2937 | 686.1901 | 0 | 0 | 1100.179 | 0 | 0 | 0 | 0 | 0 | 0 | 0 | 0 | 0 | 11.644 | 41.8119 | 1.375 | 10.8046 | 19.6634 | -0.8592 | 12.5655 | 0 | 0 | 0 | 0 | 0.078 | 0.078
L3 | XTL_020 | BPMC.1100.L3 | BPMC.A18.3.L3 | DIAG | MONI | BPMC | 0 | 0 | 0 | 0 | 0 | 1077.3787 | 686.2751 | 0 | 0 | 1100.264 | 0 | 0 | 0 | 0 | 0 | 0 | 0 | 0 | 0 | 11.644 | 41.5787 | 1.3691 | 10.8049 | 19.8101 | -0.8667 | 12.5662 | 0 | 0 | 0 | 0 | 0.078 | 0.078
L3 | XTL_020 | ENAC.1100.L3 | ENAC.A18.3.L3 | MARK | MARK | ENAC | 0 | 0 | 0 | 0 | 0 | 1077.8366 | 686.733 | 0 | 0 | 1100.7219 | 0 | 0 | 0 | 0 | 0 | 0 | 0 | 0 | 0 | 11.644 | 40.3394 | 1.3374 | 10.8067 | 20.6224 | -0.9072 | 12.5698 | 0 | 0 | 0 | 0 | 0.078 | 0.078
L3 | XTL_020 | STAC.1100.L3 | STAC.A18.4.L3 | MARK | MARK | STAC | 0 | 0 | 0 | 0 | 0 | 1077.8366 | 686.733 | 0 | 0 | 1100.7219 | 0 | 0 | 0 | 0 | 0 | 0 | 0 | 0 | 0 | 11.644 | 40.3394 | 1.3374 | 10.8067 | 20.6224 | -0.9072 | 12.5698 | 0 | 0 | 0 | 0 | 0.078 | 0.078
L3 | XTL_020 | C.A18.4.1.L3 | C.A18.L3 | CAVITY | LCAV | C | 1.0377 | 22.6562 | 0 | 1300 | 0 | 1078.5771 | 687.4735 | 0 | 0 | 1101.4624 | 0 | 0 | 0 | 0 | 0 | 0 | 0 | 0 | 0 | 11.6667 | 37.0805 | 1.2504 | 10.8119 | 23.0474 | -1.0185 | 12.579 | 0 | 0 | 0 | 0 | 0.078 | 0.078
L3 | XTL_020 | C.A18.4.2.L3 | C.A18.L3 | CAVITY | LCAV | C | 1.0377 | 22.6562 | 0 | 1300 | 0 | 1079.9607 | 688.8571 | 0 | 0 | 1102.846 | 0 | 0 | 0 | 0 | 0 | 0 | 0 | 0 | 0 | 11.6893 | 33.7526 | 1.1548 | 10.8181 | 26.0349 | -1.1408 | 12.588 | 0 | 0 | 0 | 0 | 0.078 | 0.078
L3 | XTL_020 | C.A18.4.3.L3 | C.A18.L3 | CAVITY | LCAV | C | 1.0377 | 22.6562 | 0 | 1300 | 0 | 1081.3443 | 690.2407 | 0 | 0 | 1104.2296 | 0 | 0 | 0 | 0 | 0 | 0 | 0 | 0 | 0 | 11.712 | 30.6893 | 1.0592 | 10.8249 | 29.3608 | -1.263 | 12.5959 | 0 | 0 | 0 | 0 | 0.078 | 0.078
L3 | XTL_020 | C.A18.4.4.L3 | C.A18.L3 | CAVITY | LCAV | C | 1.0377 | 22.6562 | 0 | 1300 | 0 | 1082.7279 | 691.6243 | 0 | 0 | 1105.6132 | 0 | 0 | 0 | 0 | 0 | 0 | 0 | 0 | 0 | 11.7347 | 27.8906 | 0.9636 | 10.8325 | 33.025 | -1.3853 | 12.603 | 0 | 0 | 0 | 0 | 0.078 | 0.078
L3 | XTL_020 | MIAC.1106.L3 | MIAC.A18.4.L3 | MARK | MARK | MIAC | 0 | 0 | 0 | 0 | 0 | 1084.0424 | 692.9388 | 0 | 0 | 1106.9277 | 0 | 0 | 0 | 0 | 0 | 0 | 0 | 0 | 0 | 11.7347 | 27.4997 | 0.9494 | 10.8336 | 33.5948 | -1.4033 | 12.604 | 0 | 0 | 0 | 0 | 0.078 | 0.078
L3 | XTL_020 | C.A18.4.5.L3 | C.A18.L3 | CAVITY | LCAV | C | 1.0377 | 22.6562 | 0 | 1300 | 0 | 1084.1115 | 693.0079 | 0 | 0 | 1106.9968 | 0 | 0 | 0 | 0 | 0 | 0 | 0 | 0 | 0 | 11.7573 | 25.3565 | 0.8679 | 10.8407 | 37.0275 | -1.5075 | 12.6093 | 0 | 0 | 0 | 0 | 0.078 | 0.078
L3 | XTL_020 | C.A18.4.6.L3 | C.A18.L3 | CAVITY | LCAV | C | 1.0377 | 22.6562 | 0 | 1300 | 0 | 1085.4951 | 694.3915 | 0 | 0 | 1108.3804 | 0 | 0 | 0 | 0 | 0 | 0 | 0 | 0 | 0 | 11.78 | 23.0871 | 0.7723 | 10.8498 | 41.3683 | -1.6298 | 12.6149 | 0 | 0 | 0 | 0 | 0.078 | 0.078
L3 | XTL_020 | C.A18.4.7.L3 | C.A18.L3 | CAVITY | LCAV | C | 1.0377 | 22.6562 | 0 | 1300 | 0 | 1086.8787 | 695.7751 | 0 | 0 | 1109.764 | 0 | 0 | 0 | 0 | 0 | 0 | 0 | 0 | 0 | 11.8026 | 21.0823 | 0.6767 | 10.8598 | 46.0473 | -1.752 | 12.62 | 0 | 0 | 0 | 0 | 0.078 | 0.078
L3 | XTL_020 | C.A18.4.8.L3 | C.A18.L3 | CAVITY | LCAV | C | 1.0377 | 22.6562 | 0 | 1300 | 0 | 1088.2623 | 697.1587 | 0 | 0 | 1111.1476 | 0 | 0 | 0 | 0 | 0 | 0 | 0 | 0 | 0 | 11.8253 | 19.3422 | 0.581 | 10.8707 | 51.0644 | -1.8742 | 12.6245 | 0 | 0 | 0 | 0 | 0.078 | 0.078
L3 | XTL_020 | Q.1112.L3 | Q.A18.4.L3 | MAGNET | QUAD | Q | 0.3 | -0.064374 | 0 | 0 | 0 | 1089.1354 | 698.0318 | 0 | 0 | 1112.0207 | 0 | 0 | 0 | 0 | 0 | 0 | 0 | 0 | 0 | 11.8253 | 19.1408 | -0.678 | 10.8749 | 51.968 | 1.4482 | 12.6261 | 0 | 0 | 0 | 0 | 0.078 | 0.078
L3 | XTL_020 | CY.1112.L3 | CY.A18.4.L3 | MAGNET | VKIC | CY | 0 | 0 | 0 | 0 | 0 | 1089.2854 | 698.1818 | 0 | 0 | 1112.1707 | 0 | 0 | 0 | 0 | 0 | 0 | 0 | 0 | 0 | 11.8253 | 19.1408 | -0.678 | 10.8749 | 51.968 | 1.4482 | 12.6261 | 0 | 0 | 0 | 0 | 0.078 | 0.078
L3 | XTL_020 | BPMR.1112.L3 | BPMR.A18.4.L3 | DIAG | MONI | BPMR | 0 | 0 | 0 | 0 | 0 | 1089.3704 | 698.2668 | 0 | 0 | 1112.2557 | 0 | 0 | 0 | 0 | 0 | 0 | 0 | 0 | 0 | 11.8253 | 19.2566 | -0.6845 | 10.8756 | 51.7223 | 1.4431 | 12.6263 | 0 | 0 | 0 | 0 | 0.078 | 0.078
L3 | XTL_020 | ENAC.1112.L3 | ENAC.A18.4.L3 | MARK | MARK | ENAC | 0 | 0 | 0 | 0 | 0 | 1089.8283 | 698.7247 | 0 | 0 | 1112.7136 | 0 | 0 | 0 | 0 | 0 | 0 | 0 | 0 | 0 | 11.8253 | 19.8995 | -0.7194 | 10.8794 | 50.4131 | 1.4158 | 12.6278 | 0 | 0 | 0 | 0 | 0.078 | 0.078
L3 | XTL_020 | STAC.1112.L3 | STAC.A19.1.L3 | MARK | MARK | STAC | 0 | 0 | 0 | 0 | 0 | 1089.8283 | 698.7247 | 0 | 0 | 1112.7136 | 0 | 0 | 0 | 0 | 0 | 0 | 0 | 0 | 0 | 11.8253 | 19.8995 | -0.7194 | 10.8794 | 50.4131 | 1.4158 | 12.6278 | 0 | 0 | 0 | 0 | 0.078 | 0.078
L3 | XTL_020 | C.A19.1.1.L3 | C.A19.L3 | CAVITY | LCAV | C | 1.0377 | 22.6562 | 0 | 1300 | 0 | 1090.5688 | 699.4652 | 0 | 0 | 1113.4541 | 0 | 0 | 0 | 0 | 0 | 0 | 0 | 0 | 0 | 11.8479 | 21.8324 | -0.8155 | 10.889 | 46.9417 | 1.3408 | 12.6319 | 0 | 0 | 0 | 0 | 0.078 | 0.078
L3 | XTL_020 | C.A19.1.2.L3 | C.A19.L3 | CAVITY | LCAV | C | 1.0377 | 22.6562 | 0 | 1300 | 0 | 1091.9524 | 700.8488 | 0 | 0 | 1114.8377 | 0 | 0 | 0 | 0 | 0 | 0 | 0 | 0 | 0 | 11.8706 | 24.2349 | -0.9209 | 10.8986 | 43.3454 | 1.2584 | 12.6368 | 0 | 0 | 0 | 0 | 0.078 | 0.078
L3 | XTL_020 | C.A19.1.3.L3 | C.A19.L3 | CAVITY | LCAV | C | 1.0377 | 22.6562 | 0 | 1300 | 0 | 1093.336 | 702.2324 | 0 | 0 | 1116.2213 | 0 | 0 | 0 | 0 | 0 | 0 | 0 | 0 | 0 | 11.8932 | 26.9292 | -1.0264 | 10.9072 | 39.9772 | 1.176 | 12.642 | 0 | 0 | 0 | 0 | 0.078 | 0.078
L3 | XTL_020 | C.A19.1.4.L3 | C.A19.L3 | CAVITY | LCAV | C | 1.0377 | 22.6562 | 0 | 1300 | 0 | 1094.7196 | 703.616 | 0 | 0 | 1117.6049 | 0 | 0 | 0 | 0 | 0 | 0 | 0 | 0 | 0 | 11.9159 | 29.9155 | -1.1319 | 10.915 | 36.837 | 1.0936 | 12.6478 | 0 | 0 | 0 | 0 | 0.078 | 0.078
L3 | XTL_020 | MIAC.1118.L3 | MIAC.A19.1.L3 | MARK | MARK | MIAC | 0 | 0 | 0 | 0 | 0 | 1096.0341 | 704.9305 | 0 | 0 | 1118.9194 | 0 | 0 | 0 | 0 | 0 | 0 | 0 | 0 | 0 | 11.9159 | 30.3811 | -1.1475 | 10.916 | 36.3926 | 1.0814 | 12.6487 | 0 | 0 | 0 | 0 | 0.078 | 0.078
L3 | XTL_020 | C.A19.1.5.L3 | C.A19.L3 | CAVITY | LCAV | C | 1.0377 | 22.6562 | 0 | 1300 | 0 | 1096.1032 | 704.9996 | 0 | 0 | 1118.9885 | 0 | 0 | 0 | 0 | 0 | 0 | 0 | 0 | 0 | 11.9386 | 33.1935 | -1.2373 | 10.9219 | 33.9249 | 1.0111 | 12.654 | 0 | 0 | 0 | 0 | 0.078 | 0.078
L3 | XTL_020 | C.A19.1.6.L3 | C.A19.L3 | CAVITY | LCAV | C | 1.0377 | 22.6562 | 0 | 1300 | 0 | 1097.4868 | 706.3832 | 0 | 0 | 1120.3721 | 0 | 0 | 0 | 0 | 0 | 0 | 0 | 0 | 0 | 11.9612 | 36.7634 | -1.3428 | 10.9283 | 31.241 | 0.9287 | 12.6608 | 0 | 0 | 0 | 0 | 0.078 | 0.078
L3 | XTL_020 | C.A19.1.7.L3 | C.A19.L3 | CAVITY | LCAV | C | 1.0377 | 22.6562 | 0 | 1300 | 0 | 1098.8704 | 707.7668 | 0 | 0 | 1121.7557 | 0 | 0 | 0 | 0 | 0 | 0 | 0 | 0 | 0 | 11.9839 | 40.6251 | -1.4482 | 10.9339 | 28.7851 | 0.8463 | 12.6681 | 0 | 0 | 0 | 0 | 0.078 | 0.078
L3 | XTL_020 | C.A19.1.8.L3 | C.A19.L3 | CAVITY | LCAV | C | 1.0377 | 22.6562 | 0 | 1300 | 0 | 1100.254 | 709.1504 | 0 | 0 | 1123.1393 | 0 | 0 | 0 | 0 | 0 | 0 | 0 | 0 | 0 | 12.0065 | 44.7786 | -1.5537 | 10.9391 | 26.5575 | 0.7638 | 12.6761 | 0 | 0 | 0 | 0 | 0.078 | 0.078
L3 | XTL_020 | Q.1124.L3 | Q.A19.1.L3 | MAGNET | QUAD | Q | 0.3 | 0.064374 | 0 | 0 | 0 | 1101.1271 | 710.0235 | 0 | 0 | 1124.0124 | 0 | 0 | 0 | 0 | 0 | 0 | 0 | 0 | 0 | 12.0065 | 45.4814 | 1.3546 | 10.9409 | 26.3067 | -0.9488 | 12.6791 | 0 | 0 | 0 | 0 | 0.078 | 0.078
L3 | XTL_020 | CX.1124.L3 | CX.A19.1.L3 | MAGNET | HKIC | CX | 0 | 0 | 0 | 0 | 0 | 1101.2771 | 710.1735 | 0 | 0 | 1124.1624 | 0 | 0 | 0 | 0 | 0 | 0 | 0 | 0 | 0 | 12.0065 | 45.4814 | 1.3546 | 10.9409 | 26.3067 | -0.9488 | 12.6791 | 0 | 0 | 0 | 0 | 0.078 | 0.078
L3 | XTL_020 | BPMC.1124.L3 | BPMC.A19.1.L3 | DIAG | MONI | BPMC | 0 | 0 | 0 | 0 | 0 | 1101.3621 | 710.2585 | 0 | 0 | 1124.2474 | 0 | 0 | 0 | 0 | 0 | 0 | 0 | 0 | 0 | 12.0065 | 45.2516 | 1.3493 | 10.9412 | 26.4685 | -0.9549 | 12.6797 | 0 | 0 | 0 | 0 | 0.078 | 0.078
L3 | XTL_020 | ENAC.1124.L3 | ENAC.A19.1.L3 | MARK | MARK | ENAC | 0 | 0 | 0 | 0 | 0 | 1101.82 | 710.7164 | 0 | 0 | 1124.7053 | 0 | 0 | 0 | 0 | 0 | 0 | 0 | 0 | 0 | 12.0065 | 44.029 | 1.3207 | 10.9428 | 27.3582 | -0.988 | 12.6824 | 0 | 0 | 0 | 0 | 0.078 | 0.078
L3 | XTL_020 | STAC.1124.L3 | STAC.A19.2.L3 | MARK | MARK | STAC | 0 | 0 | 0 | 0 | 0 | 1101.82 | 710.7164 | 0 | 0 | 1124.7053 | 0 | 0 | 0 | 0 | 0 | 0 | 0 | 0 | 0 | 12.0065 | 44.029 | 1.3207 | 10.9428 | 27.3582 | -0.988 | 12.6824 | 0 | 0 | 0 | 0 | 0.078 | 0.078
L3 | XTL_020 | C.A19.2.1.L3 | C.A19.L3 | CAVITY | LCAV | C | 1.0377 | 22.6562 | 0 | 1300 | 0 | 1102.5605 | 711.4569 | 0 | 0 | 1125.4458 | 0 | 0 | 0 | 0 | 0 | 0 | 0 | 0 | 0 | 12.0292 | 40.8014 | 1.2423 | 10.9475 | 29.9611 | -1.0789 | 12.6894 | 0 | 0 | 0 | 0 | 0.078 | 0.078
L3 | XTL_020 | C.A19.2.2.L3 | C.A19.L3 | CAVITY | LCAV | C | 1.0377 | 22.6562 | 0 | 1300 | 0 | 1103.9441 | 712.8405 | 0 | 0 | 1126.8294 | 0 | 0 | 0 | 0 | 0 | 0 | 0 | 0 | 0 | 12.0518 | 37.4831 | 1.1561 | 10.9532 | 33.085 | -1.1788 | 12.6964 | 0 | 0 | 0 | 0 | 0.078 | 0.078
L3 | XTL_020 | C.A19.2.3.L3 | C.A19.L3 | CAVITY | LCAV | C | 1.0377 | 22.6562 | 0 | 1300 | 0 | 1105.3277 | 714.2241 | 0 | 0 | 1128.213 | 0 | 0 | 0 | 0 | 0 | 0 | 0 | 0 | 0 | 12.0745 | 34.4033 | 1.0699 | 10.9593 | 36.4853 | -1.2787 | 12.7027 | 0 | 0 | 0 | 0 | 0.078 | 0.078
L3 | XTL_021 | C.A19.2.4.L3 | C.A19.L3 | CAVITY | LCAV | C | 1.0377 | 22.6562 | 0 | 1300 | 0 | 1106.7113 | 715.6077 | 0 | 0 | 1129.5966 | 0 | 0 | 0 | 0 | 0 | 0 | 0 | 0 | 0 | 12.0972 | 31.562 | 0.9837 | 10.966 | 40.162 | -1.3786 | 12.7085 | 0 | 0 | 0 | 0 | 0.078 | 0.078
L3 | XTL_021 | MIAC.1130.L3 | MIAC.A19.2.L3 | MARK | MARK | MIAC | 0 | 0 | 0 | 0 | 0 | 1108.0258 | 716.9222 | 0 | 0 | 1130.9111 | 0 | 0 | 0 | 0 | 0 | 0 | 0 | 0 | 0 | 12.0972 | 31.1627 | 0.9709 | 10.967 | 40.7283 | -1.3934 | 12.7093 | 0 | 0 | 0 | 0 | 0.078 | 0.078
L3 | XTL_021 | C.A19.2.5.L3 | C.A19.L3 | CAVITY | LCAV | C | 1.0377 | 22.6562 | 0 | 1300 | 0 | 1108.0949 | 716.9913 | 0 | 0 | 1130.9802 | 0 | 0 | 0 | 0 | 0 | 0 | 0 | 0 | 0 | 12.1198 | 28.9593 | 0.8974 | 10.9733 | 44.1151 | -1.4785 | 12.7137 | 0 | 0 | 0 | 0 | 0.078 | 0.078
L3 | XTL_021 | C.A19.2.6.L3 | C.A19.L3 | CAVITY | LCAV | C | 1.0377 | 22.6562 | 0 | 1300 | 0 | 1109.4785 | 718.3749 | 0 | 0 | 1132.3638 | 0 | 0 | 0 | 0 | 0 | 0 | 0 | 0 | 0 | 12.1425 | 26.5952 | 0.8112 | 10.9812 | 48.3445 | -1.5783 | 12.7185 | 0 | 0 | 0 | 0 | 0.078 | 0.078
L3 | XTL_021 | C.A19.2.7.L3 | C.A19.L3 | CAVITY | LCAV | C | 1.0377 | 22.6562 | 0 | 1300 | 0 | 1110.8621 | 719.7585 | 0 | 0 | 1133.7474 | 0 | 0 | 0 | 0 | 0 | 0 | 0 | 0 | 0 | 12.1651 | 24.4697 | 0.725 | 10.9899 | 52.8503 | -1.6782 | 12.7228 | 0 | 0 | 0 | 0 | 0.078 | 0.078
L3 | XTL_021 | C.A19.2.8.L3 | C.A19.L3 | CAVITY | LCAV | C | 1.0377 | 22.6562 | 0 | 1300 | 0 | 1112.2457 | 721.1421 | 0 | 0 | 1135.131 | 0 | 0 | 0 | 0 | 0 | 0 | 0 | 0 | 0 | 12.1878 | 22.5828 | 0.6388 | 10.9992 | 57.6323 | -1.778 | 12.7268 | 0 | 0 | 0 | 0 | 0.078 | 0.078
L3 | XTL_021 | Q.1136.L3 | Q.A19.2.L3 | MAGNET | QUAD | Q | 0.3 | -0.064374 | 0 | 0 | 0 | 1113.1188 | 722.0152 | 0 | 0 | 1136.0041 | 0 | 0 | 0 | 0 | 0 | 0 | 0 | 0 | 0 | 12.1878 | 22.3835 | -0.8243 | 11.0028 | 58.3103 | 1.9634 | 12.7282 | 0 | 0 | 0 | 0 | 0.078 | 0.078
L3 | XTL_021 | CY.1136.L3 | CY.A19.2.L3 | MAGNET | VKIC | CY | 0 | 0 | 0 | 0 | 0 | 1113.2688 | 722.1652 | 0 | 0 | 1136.1541 | 0 | 0 | 0 | 0 | 0 | 0 | 0 | 0 | 0 | 12.1878 | 22.3835 | -0.8243 | 11.0028 | 58.3103 | 1.9634 | 12.7282 | 0 | 0 | 0 | 0 | 0.078 | 0.078
L3 | XTL_021 | BPMC.1136.L3 | BPMC.A19.2.L3 | DIAG | MONI | BPMC | 0 | 0 | 0 | 0 | 0 | 1113.3538 | 722.2502 | 0 | 0 | 1136.2391 | 0 | 0 | 0 | 0 | 0 | 0 | 0 | 0 | 0 | 12.1878 | 22.5242 | -0.8307 | 11.0034 | 57.9771 | 1.9564 | 12.7284 | 0 | 0 | 0 | 0 | 0.078 | 0.078
L3 | XTL_021 | ENAC.1136.L3 | ENAC.A19.2.L3 | MARK | MARK | ENAC | 0 | 0 | 0 | 0 | 0 | 1113.8117 | 722.7081 | 0 | 0 | 1136.697 | 0 | 0 | 0 | 0 | 0 | 0 | 0 | 0 | 0 | 12.1878 | 23.3006 | -0.865 | 11.0066 | 56.203 | 1.9182 | 12.7297 | 0 | 0 | 0 | 0 | 0.078 | 0.078
L3 | XTL_021 | STAC.1136.L3 | STAC.A19.3.L3 | MARK | MARK | STAC | 0 | 0 | 0 | 0 | 0 | 1113.8117 | 722.7081 | 0 | 0 | 1136.697 | 0 | 0 | 0 | 0 | 0 | 0 | 0 | 0 | 0 | 12.1878 | 23.3006 | -0.865 | 11.0066 | 56.203 | 1.9182 | 12.7297 | 0 | 0 | 0 | 0 | 0.078 | 0.078
L3 | XTL_021 | C.A19.3.1.L3 | C.A19.L3 | CAVITY | LCAV | C | 1.0377 | 22.6562 | 0 | 1300 | 0 | 1114.5522 | 723.4486 | 0 | 0 | 1137.4375 | 0 | 0 | 0 | 0 | 0 | 0 | 0 | 0 | 0 | 12.2104 | 25.5982 | -0.9595 | 11.0148 | 51.5037 | 1.8134 | 12.7334 | 0 | 0 | 0 | 0 | 0.078 | 0.078
L3 | XTL_021 | C.A19.3.2.L3 | C.A19.L3 | CAVITY | LCAV | C | 1.0377 | 22.6562 | 0 | 1300 | 0 | 1115.9358 | 724.8322 | 0 | 0 | 1138.8211 | 0 | 0 | 0 | 0 | 0 | 0 | 0 | 0 | 0 | 12.2331 | 28.3968 | -1.0632 | 11.023 | 46.6448 | 1.6983 | 12.7379 | 0 | 0 | 0 | 0 | 0.078 | 0.078
L3 | XTL_021 | C.A19.3.3.L3 | C.A19.L3 | CAVITY | LCAV | C | 1.0377 | 22.6562 | 0 | 1300 | 0 | 1117.3194 | 726.2158 | 0 | 0 | 1140.2047 | 0 | 0 | 0 | 0 | 0 | 0 | 0 | 0 | 0 | 12.2557 | 31.4826 | -1.167 | 11.0303 | 42.1046 | 1.5831 | 12.7429 | 0 | 0 | 0 | 0 | 0.078 | 0.078
L3 | XTL_021 | C.A19.3.4.L3 | C.A19.L3 | CAVITY | LCAV | C | 1.0377 | 22.6562 | 0 | 1300 | 0 | 1118.703 | 727.5994 | 0 | 0 | 1141.5883 | 0 | 0 | 0 | 0 | 0 | 0 | 0 | 0 | 0 | 12.2784 | 34.8555 | -1.2708 | 11.037 | 37.8832 | 1.468 | 12.7484 | 0 | 0 | 0 | 0 | 0.078 | 0.078
L3 | XTL_021 | MIAC.1142.L3 | MIAC.A19.3.L3 | MARK | MARK | MIAC | 0 | 0 | 0 | 0 | 0 | 1120.0175 | 728.9139 | 0 | 0 | 1142.9028 | 0 | 0 | 0 | 0 | 0 | 0 | 0 | 0 | 0 | 12.2784 | 35.3779 | -1.2861 | 11.0379 | 37.2868 | 1.4509 | 12.7493 | 0 | 0 | 0 | 0 | 0.078 | 0.078
L3 | XTL_021 | C.A19.3.5.L3 | C.A19.L3 | CAVITY | LCAV | C | 1.0377 | 22.6562 | 0 | 1300 | 0 | 1120.0866 | 728.983 | 0 | 0 | 1142.9719 | 0 | 0 | 0 | 0 | 0 | 0 | 0 | 0 | 0 | 12.3011 | 38.5155 | -1.3745 | 11.043 | 33.9804 | 1.3528 | 12.7545 | 0 | 0 | 0 | 0 | 0.078 | 0.078
L3 | XTL_021 | C.A19.3.6.L3 | C.A19.L3 | CAVITY | LCAV | C | 1.0377 | 22.6562 | 0 | 1300 | 0 | 1121.4702 | 730.3666 | 0 | 0 | 1144.3555 | 0 | 0 | 0 | 0 | 0 | 0 | 0 | 0 | 0 | 12.3237 | 42.4626 | -1.4783 | 11.0485 | 30.3964 | 1.2376 | 12.7614 | 0 | 0 | 0 | 0 | 0.078 | 0.078
L3 | XTL_021 | C.A19.3.7.L3 | C.A19.L3 | CAVITY | LCAV | C | 1.0377 | 22.6562 | 0 | 1300 | 0 | 1122.8538 | 731.7502 | 0 | 0 | 1145.7391 | 0 | 0 | 0 | 0 | 0 | 0 | 0 | 0 | 0 | 12.3464 | 46.6968 | -1.582 | 11.0534 | 27.1312 | 1.1224 | 12.7691 | 0 | 0 | 0 | 0 | 0.078 | 0.078
L3 | XTL_021 | C.A19.3.8.L3 | C.A19.L3 | CAVITY | LCAV | C | 1.0377 | 22.6562 | 0 | 1300 | 0 | 1124.2374 | 733.1338 | 0 | 0 | 1147.1227 | 0 | 0 | 0 | 0 | 0 | 0 | 0 | 0 | 0 | 12.369 | 51.218 | -1.6857 | 11.0579 | 24.1847 | 1.0072 | 12.7777 | 0 | 0 | 0 | 0 | 0.078 | 0.078
L3 | XTL_021 | Q.1147.L3 | Q.A19.3.L3 | MAGNET | QUAD | Q | 0.3 | 0.064374 | 0 | 0 | 0 | 1125.1105 | 734.0069 | 0 | 0 | 1147.9958 | 0 | 0 | 0 | 0 | 0 | 0 | 0 | 0 | 0 | 12.369 | 51.9281 | 1.6408 | 11.0595 | 23.6446 | -0.547 | 12.781 | 0 | 0 | 0 | 0 | 0.078 | 0.078
L3 | XTL_021 | CX.1148.L3 | CX.A19.3.L3 | MAGNET | HKIC | CX | 0 | 0 | 0 | 0 | 0 | 1125.2605 | 734.1569 | 0 | 0 | 1148.1458 | 0 | 0 | 0 | 0 | 0 | 0 | 0 | 0 | 0 | 12.369 | 51.9281 | 1.6408 | 11.0595 | 23.6446 | -0.547 | 12.781 | 0 | 0 | 0 | 0 | 0.078 | 0.078
L3 | XTL_021 | BPMC.1148.L3 | BPMC.A19.3.L3 | DIAG | MONI | BPMC | 0 | 0 | 0 | 0 | 0 | 1125.3455 | 734.2419 | 0 | 0 | 1148.2308 | 0 | 0 | 0 | 0 | 0 | 0 | 0 | 0 | 0 | 12.369 | 51.6496 | 1.6348 | 11.0597 | 23.738 | -0.5517 | 12.7816 | 0 | 0 | 0 | 0 | 0.078 | 0.078
L3 | XTL_021 | ENAC.1148.L3 | ENAC.A19.3.L3 | MARK | MARK | ENAC | 0 | 0 | 0 | 0 | 0 | 1125.8034 | 734.6998 | 0 | 0 | 1148.6887 | 0 | 0 | 0 | 0 | 0 | 0 | 0 | 0 | 0 | 12.369 | 50.1674 | 1.6022 | 11.0611 | 24.2548 | -0.5769 | 12.7847 | 0 | 0 | 0 | 0 | 0.078 | 0.078
L3 | XTL_021 | STAC.1148.L3 | STAC.A19.4.L3 | MARK | MARK | STAC | 0 | 0 | 0 | 0 | 0 | 1125.8034 | 734.6998 | 0 | 0 | 1148.6887 | 0 | 0 | 0 | 0 | 0 | 0 | 0 | 0 | 0 | 12.369 | 50.1674 | 1.6022 | 11.0611 | 24.2548 | -0.5769 | 12.7847 | 0 | 0 | 0 | 0 | 0.078 | 0.078
L3 | XTL_021 | C.A19.4.1.L3 | C.A19.L3 | CAVITY | LCAV | C | 1.0377 | 22.6562 | 0 | 1300 | 0 | 1126.5439 | 735.4403 | 0 | 0 | 1149.4292 | 0 | 0 | 0 | 0 | 0 | 0 | 0 | 0 | 0 | 12.3917 | 46.2447 | 1.5127 | 11.0653 | 25.7948 | -0.646 | 12.7927 | 0 | 0 | 0 | 0 | 0.078 | 0.078
L3 | XTL_021 | C.A19.4.2.L3 | C.A19.L3 | CAVITY | LCAV | C | 1.0377 | 22.6562 | 0 | 1300 | 0 | 1127.9275 | 736.8239 | 0 | 0 | 1150.8128 | 0 | 0 | 0 | 0 | 0 | 0 | 0 | 0 | 0 | 12.4143 | 42.1947 | 1.4144 | 11.0703 | 27.6877 | -0.722 | 12.8009 | 0 | 0 | 0 | 0 | 0.078 | 0.078
L3 | XTL_021 | C.A19.4.3.L3 | C.A19.L3 | CAVITY | LCAV | C | 1.0377 | 22.6562 | 0 | 1300 | 0 | 1129.3111 | 738.2075 | 0 | 0 | 1152.1964 | 0 | 0 | 0 | 0 | 0 | 0 | 0 | 0 | 0 | 12.437 | 38.4169 | 1.3161 | 11.0758 | 29.7909 | -0.798 | 12.8086 | 0 | 0 | 0 | 0 | 0.078 | 0.078
L3 | XTL_021 | C.A19.4.4.L3 | C.A19.L3 | CAVITY | LCAV | C | 1.0377 | 22.6562 | 0 | 1300 | 0 | 1130.6947 | 739.5911 | 0 | 0 | 1153.58 | 0 | 0 | 0 | 0 | 0 | 0 | 0 | 0 | 0 | 12.4597 | 34.9112 | 1.2177 | 11.0818 | 32.1043 | -0.874 | 12.8157 | 0 | 0 | 0 | 0 | 0.078 | 0.078
L3 | XTL_021 | MIAC.1154.L3 | MIAC.A19.4.L3 | MARK | MARK | MIAC | 0 | 0 | 0 | 0 | 0 | 1132.0092 | 740.9056 | 0 | 0 | 1154.8945 | 0 | 0 | 0 | 0 | 0 | 0 | 0 | 0 | 0 | 12.4597 | 34.4166 | 1.2032 | 11.0827 | 32.4638 | -0.8852 | 12.8167 | 0 | 0 | 0 | 0 | 0.078 | 0.078
L3 | XTL_021 | C.A19.4.5.L3 | C.A19.L3 | CAVITY | LCAV | C | 1.0377 | 22.6562 | 0 | 1300 | 0 | 1132.0783 | 740.9747 | 0 | 0 | 1154.9636 | 0 | 0 | 0 | 0 | 0 | 0 | 0 | 0 | 0 | 12.4823 | 31.6776 | 1.1193 | 11.0884 | 34.628 | -0.95 | 12.8223 | 0 | 0 | 0 | 0 | 0.078 | 0.078
L3 | XTL_021 | C.A19.4.6.L3 | C.A19.L3 | CAVITY | LCAV | C | 1.0377 | 22.6562 | 0 | 1300 | 0 | 1133.4619 | 742.3583 | 0 | 0 | 1156.3472 | 0 | 0 | 0 | 0 | 0 | 0 | 0 | 0 | 0 | 12.505 | 28.7163 | 1.021 | 11.0957 | 37.362 | -1.026 | 12.8284 | 0 | 0 | 0 | 0 | 0.078 | 0.078
L3 | XTL_021 | C.A19.4.7.L3 | C.A19.L3 | CAVITY | LCAV | C | 1.0377 | 22.6562 | 0 | 1300 | 0 | 1134.8455 | 743.7419 | 0 | 0 | 1157.7308 | 0 | 0 | 0 | 0 | 0 | 0 | 0 | 0 | 0 | 12.5276 | 26.0271 | 0.9226 | 11.1038 | 40.3061 | -1.1019 | 12.8341 | 0 | 0 | 0 | 0 | 0.078 | 0.078
L3 | XTL_021 | C.A19.4.8.L3 | C.A19.L3 | CAVITY | LCAV | C | 1.0377 | 22.6562 | 0 | 1300 | 0 | 1136.2291 | 745.1255 | 0 | 0 | 1159.1144 | 0 | 0 | 0 | 0 | 0 | 0 | 0 | 0 | 0 | 12.5503 | 23.6102 | 0.8242 | 11.1127 | 43.4605 | -1.1779 | 12.8394 | 0 | 0 | 0 | 0 | 0.078 | 0.078
L3 | XTL_021 | Q.1159.L3 | Q.A19.4.L3 | MAGNET | QUAD | Q | 0.3 | -0.064374 | 0 | 0 | 0 | 1137.1022 | 745.9986 | 0 | 0 | 1159.9875 | 0 | 0 | 0 | 0 | 0 | 0 | 0 | 0 | 0 | 12.5503 | 23.2432 | -0.6982 | 11.1161 | 43.8101 | 1.6328 | 12.8412 | 0 | 0 | 0 | 0 | 0.078 | 0.078
L3 | XTL_021 | CY.1160.L3 | CY.A19.4.L3 | MAGNET | VKIC | CY | 0 | 0 | 0 | 0 | 0 | 1137.2522 | 746.1486 | 0 | 0 | 1160.1375 | 0 | 0 | 0 | 0 | 0 | 0 | 0 | 0 | 0 | 12.5503 | 23.2432 | -0.6982 | 11.1161 | 43.8101 | 1.6328 | 12.8412 | 0 | 0 | 0 | 0 | 0.078 | 0.078
L3 | XTL_021 | BPMC.1160.L3 | BPMC.A19.4.L3 | DIAG | MONI | BPMC | 0 | 0 | 0 | 0 | 0 | 1137.3372 | 746.2336 | 0 | 0 | 1160.2225 | 0 | 0 | 0 | 0 | 0 | 0 | 0 | 0 | 0 | 12.5503 | 23.3623 | -0.7036 | 11.1167 | 43.5331 | 1.6257 | 12.8415 | 0 | 0 | 0 | 0 | 0.078 | 0.078
L3 | XTL_021 | ENAC.1160.L3 | ENAC.A19.4.L3 | MARK | MARK | ENAC | 0 | 0 | 0 | 0 | 0 | 1137.7951 | 746.6915 | 0 | 0 | 1160.6804 | 0 | 0 | 0 | 0 | 0 | 0 | 0 | 0 | 0 | 12.5503 | 24.0202 | -0.733 | 11.1198 | 42.0618 | 1.5874 | 12.8432 | 0 | 0 | 0 | 0 | 0.078 | 0.078
L3 | XTL_021 | STAC.1160.L3 | STAC.A20.1.L3 | MARK | MARK | STAC | 0 | 0 | 0 | 0 | 0 | 1137.7951 | 746.6915 | 0 | 0 | 1160.6804 | 0 | 0 | 0 | 0 | 0 | 0 | 0 | 0 | 0 | 12.5503 | 24.0202 | -0.733 | 11.1198 | 42.0618 | 1.5874 | 12.8432 | 0 | 0 | 0 | 0 | 0.078 | 0.078
L3 | XTL_021 | C.A20.1.1.L3 | C.A20.L3 | CAVITY | LCAV | C | 1.0377 | 22.6562 | 0 | 1300 | 0 | 1138.5356 | 747.432 | 0 | 0 | 1161.4209 | 0 | 0 | 0 | 0 | 0 | 0 | 0 | 0 | 0 | 12.5729 | 25.9676 | -0.8135 | 11.1278 | 38.1964 | 1.4821 | 12.8482 | 0 | 0 | 0 | 0 | 0.078 | 0.078
L3 | XTL_021 | C.A20.1.2.L3 | C.A20.L3 | CAVITY | LCAV | C | 1.0377 | 22.6562 | 0 | 1300 | 0 | 1139.9192 | 748.8156 | 0 | 0 | 1162.8045 | 0 | 0 | 0 | 0 | 0 | 0 | 0 | 0 | 0 | 12.5956 | 28.3413 | -0.902 | 11.1359 | 34.2554 | 1.3663 | 12.8543 | 0 | 0 | 0 | 0 | 0.078 | 0.078
L3 | XTL_021 | C.A20.1.3.L3 | C.A20.L3 | CAVITY | LCAV | C | 1.0377 | 22.6562 | 0 | 1300 | 0 | 1141.3028 | 750.1992 | 0 | 0 | 1164.1881 | 0 | 0 | 0 | 0 | 0 | 0 | 0 | 0 | 0 | 12.6182 | 30.9598 | -0.9905 | 11.1433 | 30.6347 | 1.2506 | 12.8611 | 0 | 0 | 0 | 0 | 0.078 | 0.078
L3 | XTL_021 | C.A20.1.4.L3 | C.A20.L3 | CAVITY | LCAV | C | 1.0377 | 22.6562 | 0 | 1300 | 0 | 1142.6864 | 751.5828 | 0 | 0 | 1165.5717 | 0 | 0 | 0 | 0 | 0 | 0 | 0 | 0 | 0 | 12.6409 | 33.8233 | -1.079 | 11.1501 | 27.3344 | 1.1348 | 12.8687 | 0 | 0 | 0 | 0 | 0.078 | 0.078
L3 | XTL_021 | MIAC.1166.L3 | MIAC.A20.1.L3 | MARK | MARK | MIAC | 0 | 0 | 0 | 0 | 0 | 1144.0009 | 752.8973 | 0 | 0 | 1166.8862 | 0 | 0 | 0 | 0 | 0 | 0 | 0 | 0 | 0 | 12.6409 | 34.2668 | -1.0921 | 11.1511 | 26.8742 | 1.1177 | 12.8699 | 0 | 0 | 0 | 0 | 0.078 | 0.078
L3 | XTL_021 | C.A20.1.5.L3 | C.A20.L3 | CAVITY | LCAV | C | 1.0377 | 22.6562 | 0 | 1300 | 0 | 1144.07 | 752.9664 | 0 | 0 | 1166.9553 | 0 | 0 | 0 | 0 | 0 | 0 | 0 | 0 | 0 | 12.6636 | 36.9316 | -1.1675 | 11.1564 | 24.3543 | 1.019 | 12.8773 | 0 | 0 | 0 | 0 | 0.078 | 0.078
L3 | XTL_021 | C.A20.1.6.L3 | C.A20.L3 | CAVITY | LCAV | C | 1.0377 | 22.6562 | 0 | 1300 | 0 | 1145.4536 | 754.35 | 0 | 0 | 1168.3389 | 0 | 0 | 0 | 0 | 0 | 0 | 0 | 0 | 0 | 12.6862 | 40.2848 | -1.256 | 11.1621 | 21.6947 | 0.9032 | 12.8868 | 0 | 0 | 0 | 0 | 0.078 | 0.078
L3 | XTL_021 | C.A20.1.7.L3 | C.A20.L3 | CAVITY | LCAV | C | 1.0377 | 22.6562 | 0 | 1300 | 0 | 1146.8372 | 755.7336 | 0 | 0 | 1169.7225 | 0 | 0 | 0 | 0 | 0 | 0 | 0 | 0 | 0 | 12.7089 | 43.8829 | -1.3445 | 11.1673 | 19.3554 | 0.7875 | 12.8976 | 0 | 0 | 0 | 0 | 0.078 | 0.078
L3 | XTL_021 | C.A20.1.8.L3 | C.A20.L3 | CAVITY | LCAV | C | 1.0377 | 22.6562 | 0 | 1300 | 0 | 1148.2208 | 757.1172 | 0 | 0 | 1171.1061 | 0 | 0 | 0 | 0 | 0 | 0 | 0 | 0 | 0 | 12.7315 | 47.7258 | -1.433 | 11.1721 | 17.3366 | 0.6717 | 12.9096 | 0 | 0 | 0 | 0 | 0.078 | 0.078
L3 | XTL_021 | Q.1171.L3 | Q.A20.1.L3 | MAGNET | QUAD | Q | 0.3 | 0.064374 | 0 | 0 | 0 | 1149.0939 | 757.9903 | 0 | 0 | 1171.9792 | 0 | 0 | 0 | 0 | 0 | 0 | 0 | 0 | 0 | 12.7315 | 48.2491 | 1.6608 | 11.1738 | 17.0071 | -0.4582 | 12.9143 | 0 | 0 | 0 | 0 | 0.078 | 0.078
L3 | XTL_021 | CX.1172.L3 | CX.A20.1.L3 | MAGNET | HKIC | CX | 0 | 0 | 0 | 0 | 0 | 1149.2439 | 758.1403 | 0 | 0 | 1172.1292 | 0 | 0 | 0 | 0 | 0 | 0 | 0 | 0 | 0 | 12.7315 | 48.2491 | 1.6608 | 11.1738 | 17.0071 | -0.4582 | 12.9143 | 0 | 0 | 0 | 0 | 0.078 | 0.078
L3 | XTL_021 | BPMR.1172.L3 | BPMR.A20.1.L3 | DIAG | MONI | BPMR | 0 | 0 | 0 | 0 | 0 | 1149.3289 | 758.2253 | 0 | 0 | 1172.2142 | 0 | 0 | 0 | 0 | 0 | 0 | 0 | 0 | 0 | 12.7315 | 47.9673 | 1.6542 | 11.1741 | 17.0855 | -0.4643 | 12.9151 | 0 | 0 | 0 | 0 | 0.078 | 0.078
L3 | XTL_021 | ENAC.1172.L3 | ENAC.A20.1.L3 | MARK | MARK | ENAC | 0 | 0 | 0 | 0 | 0 | 1149.7868 | 758.6832 | 0 | 0 | 1172.6721 | 0 | 0 | 0 | 0 | 0 | 0 | 0 | 0 | 0 | 12.7315 | 46.4688 | 1.6185 | 11.1756 | 17.5256 | -0.4968 | 12.9193 | 0 | 0 | 0 | 0 | 0.078 | 0.078
L3 | XTL_021 | STAC.1172.L3 | STAC.A20.2.L3 | MARK | MARK | STAC | 0 | 0 | 0 | 0 | 0 | 1149.7868 | 758.6832 | 0 | 0 | 1172.6721 | 0 | 0 | 0 | 0 | 0 | 0 | 0 | 0 | 0 | 12.7315 | 46.4688 | 1.6185 | 11.1756 | 17.5256 | -0.4968 | 12.9193 | 0 | 0 | 0 | 0 | 0.078 | 0.078
L3 | XTL_021 | C.A20.2.1.L3 | C.A20.L3 | CAVITY | LCAV | C | 1.0377 | 22.6562 | 0 | 1300 | 0 | 1150.5273 | 759.4237 | 0 | 0 | 1173.4126 | 0 | 0 | 0 | 0 | 0 | 0 | 0 | 0 | 0 | 12.7542 | 42.5158 | 1.5205 | 11.1801 | 18.8897 | -0.5864 | 12.9304 | 0 | 0 | 0 | 0 | 0.078 | 0.078
L3 | XTL_021 | C.A20.2.2.L3 | C.A20.L3 | CAVITY | LCAV | C | 1.0377 | 22.6562 | 0 | 1300 | 0 | 1151.9109 | 760.8073 | 0 | 0 | 1174.7962 | 0 | 0 | 0 | 0 | 0 | 0 | 0 | 0 | 0 | 12.7768 | 38.4575 | 1.4127 | 11.1856 | 20.6486 | -0.6848 | 12.9415 | 0 | 0 | 0 | 0 | 0.078 | 0.078
L3 | XTL_021 | C.A20.2.3.L3 | C.A20.L3 | CAVITY | LCAV | C | 1.0377 | 22.6562 | 0 | 1300 | 0 | 1153.2945 | 762.1909 | 0 | 0 | 1176.1798 | 0 | 0 | 0 | 0 | 0 | 0 | 0 | 0 | 0 | 12.7995 | 34.6972 | 1.305 | 11.1916 | 22.6798 | -0.7832 | 12.9517 | 0 | 0 | 0 | 0 | 0.078 | 0.078
L3 | XTL_021 | C.A20.2.4.L3 | C.A20.L3 | CAVITY | LCAV | C | 1.0377 | 22.6562 | 0 | 1300 | 0 | 1154.6781 | 763.5745 | 0 | 0 | 1177.5634 | 0 | 0 | 0 | 0 | 0 | 0 | 0 | 0 | 0 | 12.8222 | 31.2352 | 1.1972 | 11.1983 | 24.9832 | -0.8816 | 12.961 | 0 | 0 | 0 | 0 | 0.078 | 0.078
L3 | XTL_021 | MIAC.1178.L3 | MIAC.A20.2.L3 | MARK | MARK | MIAC | 0 | 0 | 0 | 0 | 0 | 1155.9926 | 764.889 | 0 | 0 | 1178.8779 | 0 | 0 | 0 | 0 | 0 | 0 | 0 | 0 | 0 | 12.8222 | 30.7492 | 1.1813 | 11.1994 | 25.3464 | -0.8961 | 12.9622 | 0 | 0 | 0 | 0 | 0.078 | 0.078
L3 | XTL_021 | C.A20.2.5.L3 | C.A20.L3 | CAVITY | LCAV | C | 1.0377 | 22.6562 | 0 | 1300 | 0 | 1156.0617 | 764.9581 | 0 | 0 | 1178.947 | 0 | 0 | 0 | 0 | 0 | 0 | 0 | 0 | 0 | 12.8448 | 28.0713 | 1.0895 | 11.2057 | 27.559 | -0.98 | 12.9694 | 0 | 0 | 0 | 0 | 0.078 | 0.078
L3 | XTL_021 | C.A20.2.6.L3 | C.A20.L3 | CAVITY | LCAV | C | 1.0377 | 22.6562 | 0 | 1300 | 0 | 1157.4453 | 766.3417 | 0 | 0 | 1180.3306 | 0 | 0 | 0 | 0 | 0 | 0 | 0 | 0 | 0 | 12.8675 | 25.2055 | 0.9817 | 11.214 | 30.407 | -1.0784 | 12.977 | 0 | 0 | 0 | 0 | 0.078 | 0.078
L3 | XTL_022 | C.A20.2.7.L3 | C.A20.L3 | CAVITY | LCAV | C | 1.0377 | 22.6562 | 0 | 1300 | 0 | 1158.8289 | 767.7253 | 0 | 0 | 1181.7142 | 0 | 0 | 0 | 0 | 0 | 0 | 0 | 0 | 0 | 12.8901 | 22.6381 | 0.8739 | 11.2233 | 33.5273 | -1.1768 | 12.9839 | 0 | 0 | 0 | 0 | 0.078 | 0.078
L3 | XTL_022 | C.A20.2.8.L3 | C.A20.L3 | CAVITY | LCAV | C | 1.0377 | 22.6562 | 0 | 1300 | 0 | 1160.2125 | 769.1089 | 0 | 0 | 1183.0978 | 0 | 0 | 0 | 0 | 0 | 0 | 0 | 0 | 0 | 12.9128 | 20.3688 | 0.7662 | 11.2335 | 36.9198 | -1.2752 | 12.9901 | 0 | 0 | 0 | 0 | 0.078 | 0.078
L3 | XTL_022 | Q.1183.L3 | Q.A20.2.L3 | MAGNET | QUAD | Q | 0.3 | -0.064374 | 0 | 0 | 0 | 1161.0856 | 769.982 | 0 | 0 | 1183.9709 | 0 | 0 | 0 | 0 | 0 | 0 | 0 | 0 | 0 | 12.9128 | 20 | -0.5522 | 11.2375 | 37.4956 | 1.1182 | 12.9923 | 0 | 0 | 0 | 0 | 0.078 | 0.078
L3 | XTL_022 | CY.1184.L3 | CY.A20.2.L3 | MAGNET | VKIC | CY | 0 | 0 | 0 | 0 | 0 | 1161.2356 | 770.132 | 0 | 0 | 1184.1209 | 0 | 0 | 0 | 0 | 0 | 0 | 0 | 0 | 0 | 12.9128 | 20 | -0.5522 | 11.2375 | 37.4956 | 1.1182 | 12.9923 | 0 | 0 | 0 | 0 | 0.078 | 0.078
L3 | XTL_022 | BPMR.1184.L3 | BPMR.A20.2.L3 | DIAG | MONI | BPMR | 0 | 0 | 0 | 0 | 0 | 1161.3206 | 770.217 | 0 | 0 | 1184.2059 | 0 | 0 | 0 | 0 | 0 | 0 | 0 | 0 | 0 | 12.9128 | 20.0943 | -0.5578 | 11.2382 | 37.3059 | 1.1131 | 12.9926 | 0 | 0 | 0 | 0 | 0.078 | 0.078
L3 | XTL_022 | ENAC.1184.L3 | ENAC.A20.2.L3 | MARK | MARK | ENAC | 0 | 0 | 0 | 0 | 0 | 1161.7785 | 770.6749 | 0 | 0 | 1184.6638 | 0 | 0 | 0 | 0 | 0 | 0 | 0 | 0 | 0 | 12.9128 | 20.6188 | -0.5876 | 11.2418 | 36.2991 | 1.0857 | 12.9946 | 0 | 0 | 0 | 0 | 0.078 | 0.078
L3 | XTL_022 | STAC.1184.L3 | STAC.A20.3.L3 | MARK | MARK | STAC | 0 | 0 | 0 | 0 | 0 | 1161.7785 | 770.6749 | 0 | 0 | 1184.6638 | 0 | 0 | 0 | 0 | 0 | 0 | 0 | 0 | 0 | 12.9128 | 20.6188 | -0.5876 | 11.2418 | 36.2991 | 1.0857 | 12.9946 | 0 | 0 | 0 | 0 | 0.078 | 0.078
L3 | XTL_022 | C.A20.3.1.L3 | C.A20.L3 | CAVITY | LCAV | C | 1.0377 | 22.6562 | 0 | 1300 | 0 | 1162.519 | 771.4154 | 0 | 0 | 1185.4043 | 0 | 0 | 0 | 0 | 0 | 0 | 0 | 0 | 0 | 12.9354 | 22.2023 | -0.6698 | 11.2511 | 33.6599 | 1.0101 | 13.0003 | 0 | 0 | 0 | 0 | 0.078 | 0.078
L3 | XTL_022 | C.A20.3.2.L3 | C.A20.L3 | CAVITY | LCAV | C | 1.0377 | 22.6562 | 0 | 1300 | 0 | 1163.9026 | 772.799 | 0 | 0 | 1186.7879 | 0 | 0 | 0 | 0 | 0 | 0 | 0 | 0 | 0 | 12.9581 | 24.1806 | -0.76 | 11.2607 | 30.9796 | 0.9271 | 13.0072 | 0 | 0 | 0 | 0 | 0.078 | 0.078
L3 | XTL_022 | C.A20.3.3.L3 | C.A20.L3 | CAVITY | LCAV | C | 1.0377 | 22.6562 | 0 | 1300 | 0 | 1165.2862 | 774.1826 | 0 | 0 | 1188.1715 | 0 | 0 | 0 | 0 | 0 | 0 | 0 | 0 | 0 | 12.9807 | 26.4087 | -0.8503 | 11.2694 | 28.529 | 0.8441 | 13.0146 | 0 | 0 | 0 | 0 | 0.078 | 0.078
L3 | XTL_022 | C.A20.3.4.L3 | C.A20.L3 | CAVITY | LCAV | C | 1.0377 | 22.6562 | 0 | 1300 | 0 | 1166.6698 | 775.5662 | 0 | 0 | 1189.5551 | 0 | 0 | 0 | 0 | 0 | 0 | 0 | 0 | 0 | 13.0034 | 28.8864 | -0.9405 | 11.2773 | 26.3082 | 0.7611 | 13.0226 | 0 | 0 | 0 | 0 | 0.078 | 0.078
L3 | XTL_022 | MIAC.1190.L3 | MIAC.A20.3.L3 | MARK | MARK | MIAC | 0 | 0 | 0 | 0 | 0 | 1167.9843 | 776.8807 | 0 | 0 | 1190.8696 | 0 | 0 | 0 | 0 | 0 | 0 | 0 | 0 | 0 | 13.0034 | 29.2735 | -0.9538 | 11.2785 | 25.9997 | 0.7488 | 13.0239 | 0 | 0 | 0 | 0 | 0.078 | 0.078
L3 | XTL_022 | C.A20.3.5.L3 | C.A20.L3 | CAVITY | LCAV | C | 1.0377 | 22.6562 | 0 | 1300 | 0 | 1168.0534 | 776.9498 | 0 | 0 | 1190.9387 | 0 | 0 | 0 | 0 | 0 | 0 | 0 | 0 | 0 | 13.0261 | 31.6139 | -1.0308 | 11.2846 | 24.3171 | 0.678 | 13.0313 | 0 | 0 | 0 | 0 | 0.078 | 0.078
L3 | XTL_022 | C.A20.3.6.L3 | C.A20.L3 | CAVITY | LCAV | C | 1.0377 | 22.6562 | 0 | 1300 | 0 | 1169.437 | 778.3334 | 0 | 0 | 1192.3223 | 0 | 0 | 0 | 0 | 0 | 0 | 0 | 0 | 0 | 13.0487 | 34.5911 | -1.121 | 11.2913 | 22.5557 | 0.595 | 13.0407 | 0 | 0 | 0 | 0 | 0.078 | 0.078
L3 | XTL_022 | C.A20.3.7.L3 | C.A20.L3 | CAVITY | LCAV | C | 1.0377 | 22.6562 | 0 | 1300 | 0 | 1170.8206 | 779.717 | 0 | 0 | 1193.7059 | 0 | 0 | 0 | 0 | 0 | 0 | 0 | 0 | 0 | 13.0714 | 37.8179 | -1.2112 | 11.2974 | 21.0241 | 0.512 | 13.0509 | 0 | 0 | 0 | 0 | 0.078 | 0.078
L3 | XTL_022 | C.A20.3.8.L3 | C.A20.L3 | CAVITY | LCAV | C | 1.0377 | 22.6562 | 0 | 1300 | 0 | 1172.2042 | 781.1006 | 0 | 0 | 1195.0895 | 0 | 0 | 0 | 0 | 0 | 0 | 0 | 0 | 0 | 13.094 | 41.2943 | -1.3014 | 11.303 | 19.7223 | 0.4289 | 13.0617 | 0 | 0 | 0 | 0 | 0.078 | 0.078
L3 | XTL_022 | Q.1195.L3 | Q.A20.3.L3 | MAGNET | QUAD | Q | 0.3 | 0.067743 | 0 | 0 | 0 | 1173.0773 | 781.9737 | 0 | 0 | 1195.9626 | 0 | 0 | 0 | 0 | 0 | 0 | 0 | 0 | 0 | 13.094 | 41.7685 | 1.5144 | 11.3049 | 19.7016 | -0.9269 | 13.0658 | 0 | 0 | 0 | 0 | 0.078 | 0.078
L3 | XTL_022 | CX.1196.L3 | CX.A20.3.L3 | MAGNET | HKIC | CX | 0 | 0 | 0 | 0 | 0 | 1173.2273 | 782.1237 | 0 | 0 | 1196.1126 | 0 | 0 | 0 | 0 | 0 | 0 | 0 | 0 | 0 | 13.094 | 41.7685 | 1.5144 | 11.3049 | 19.7016 | -0.9269 | 13.0658 | 0 | 0 | 0 | 0 | 0.078 | 0.078
L3 | XTL_022 | BPMC.1196.L3 | BPMC.A20.3.L3 | DIAG | MONI | BPMC | 0 | 0 | 0 | 0 | 0 | 1173.3123 | 782.2087 | 0 | 0 | 1196.1976 | 0 | 0 | 0 | 0 | 0 | 0 | 0 | 0 | 0 | 13.094 | 41.5116 | 1.5077 | 11.3052 | 19.8599 | -0.9349 | 13.0665 | 0 | 0 | 0 | 0 | 0.078 | 0.078
L3 | XTL_022 | ENAC.1196.L3 | ENAC.A20.3.L3 | MARK | MARK | ENAC | 0 | 0 | 0 | 0 | 0 | 1173.7702 | 782.6666 | 0 | 0 | 1196.6555 | 0 | 0 | 0 | 0 | 0 | 0 | 0 | 0 | 0 | 13.094 | 40.1474 | 1.4716 | 11.307 | 20.7359 | -0.9781 | 13.07 | 0 | 0 | 0 | 0 | 0.078 | 0.078
L3 | XTL_022 | STAC.1196.L3 | STAC.A20.4.L3 | MARK | MARK | STAC | 0 | 0 | 0 | 0 | 0 | 1173.7702 | 782.6666 | 0 | 0 | 1196.6555 | 0 | 0 | 0 | 0 | 0 | 0 | 0 | 0 | 0 | 13.094 | 40.1474 | 1.4716 | 11.307 | 20.7359 | -0.9781 | 13.07 | 0 | 0 | 0 | 0 | 0.078 | 0.078
L3 | XTL_022 | C.A20.4.1.L3 | C.A20.L3 | CAVITY | LCAV | C | 1.0377 | 22.6562 | 0 | 1300 | 0 | 1174.5107 | 783.4071 | 0 | 0 | 1197.396 | 0 | 0 | 0 | 0 | 0 | 0 | 0 | 0 | 0 | 13.1167 | 36.5661 | 1.3723 | 11.3122 | 23.349 | -1.0969 | 13.0792 | 0 | 0 | 0 | 0 | 0.078 | 0.078
L3 | XTL_022 | C.A20.4.2.L3 | C.A20.L3 | CAVITY | LCAV | C | 1.0377 | 22.6562 | 0 | 1300 | 0 | 1175.8943 | 784.7907 | 0 | 0 | 1198.7796 | 0 | 0 | 0 | 0 | 0 | 0 | 0 | 0 | 0 | 13.1393 | 32.9195 | 1.2633 | 11.3186 | 26.5651 | -1.2275 | 13.088 | 0 | 0 | 0 | 0 | 0.078 | 0.078
L3 | XTL_022 | C.A20.4.3.L3 | C.A20.L3 | CAVITY | LCAV | C | 1.0377 | 22.6562 | 0 | 1300 | 0 | 1177.2779 | 786.1743 | 0 | 0 | 1200.1632 | 0 | 0 | 0 | 0 | 0 | 0 | 0 | 0 | 0 | 13.162 | 29.5747 | 1.1542 | 11.3256 | 30.1424 | -1.358 | 13.0958 | 0 | 0 | 0 | 0 | 0.078 | 0.078
L3 | XTL_022 | C.A20.4.4.L3 | C.A20.L3 | CAVITY | LCAV | C | 1.0377 | 22.6562 | 0 | 1300 | 0 | 1178.6615 | 787.5579 | 0 | 0 | 1201.5468 | 0 | 0 | 0 | 0 | 0 | 0 | 0 | 0 | 0 | 13.1847 | 26.5317 | 1.0451 | 11.3335 | 34.0808 | -1.4885 | 13.1027 | 0 | 0 | 0 | 0 | 0.078 | 0.078
L3 | XTL_022 | MIAC.1202.L3 | MIAC.A20.4.L3 | MARK | MARK | MIAC | 0 | 0 | 0 | 0 | 0 | 1179.976 | 788.8724 | 0 | 0 | 1202.8613 | 0 | 0 | 0 | 0 | 0 | 0 | 0 | 0 | 0 | 13.1847 | 26.108 | 1.029 | 11.3347 | 34.693 | -1.5078 | 13.1036 | 0 | 0 | 0 | 0 | 0.078 | 0.078
L3 | XTL_022 | C.A20.4.5.L3 | C.A20.L3 | CAVITY | LCAV | C | 1.0377 | 22.6562 | 0 | 1300 | 0 | 1180.0451 | 788.9415 | 0 | 0 | 1202.9304 | 0 | 0 | 0 | 0 | 0 | 0 | 0 | 0 | 0 | 13.2073 | 23.7906 | 0.936 | 11.3423 | 38.3804 | -1.619 | 13.1088 | 0 | 0 | 0 | 0 | 0.078 | 0.078
L3 | XTL_022 | C.A20.4.6.L3 | C.A20.L3 | CAVITY | LCAV | C | 1.0377 | 22.6562 | 0 | 1300 | 0 | 1181.4287 | 790.3251 | 0 | 0 | 1204.314 | 0 | 0 | 0 | 0 | 0 | 0 | 0 | 0 | 0 | 13.23 | 21.3513 | 0.8269 | 11.352 | 43.0412 | -1.7495 | 13.1142 | 0 | 0 | 0 | 0 | 0.078 | 0.078
L3 | XTL_022 | C.A20.4.7.L3 | C.A20.L3 | CAVITY | LCAV | C | 1.0377 | 22.6562 | 0 | 1300 | 0 | 1182.8123 | 791.7087 | 0 | 0 | 1205.6976 | 0 | 0 | 0 | 0 | 0 | 0 | 0 | 0 | 0 | 13.2526 | 19.214 | 0.7179 | 11.3629 | 48.063 | -1.88 | 13.119 | 0 | 0 | 0 | 0 | 0.078 | 0.078
L3 | XTL_022 | C.A20.4.8.L3 | C.A20.L3 | CAVITY | LCAV | C | 1.0377 | 22.6562 | 0 | 1300 | 0 | 1184.1959 | 793.0923 | 0 | 0 | 1207.0812 | 0 | 0 | 0 | 0 | 0 | 0 | 0 | 0 | 0 | 13.2753 | 17.3785 | 0.6088 | 11.375 | 53.4459 | -2.0105 | 13.1234 | 0 | 0 | 0 | 0 | 0.078 | 0.078
L3 | XTL_022 | Q.1207.L3 | Q.A20.4.L3 | MAGNET | QUAD | Q | 0.3 | -0.062826 | 0 | 0 | 0 | 1185.069 | 793.9654 | 0 | 0 | 1207.9543 | 0 | 0 | 0 | 0 | 0 | 0 | 0 | 0 | 0 | 13.2753 | 17.1051 | -0.4988 | 11.3797 | 54.4659 | 1.3853 | 13.1248 | 0 | 0 | 0 | 0 | 0.078 | 0.078
L3 | XTL_022 | CY.1208.L3 | CY.A20.4.L3 | MAGNET | VKIC | CY | 0 | 0 | 0 | 0 | 0 | 1185.219 | 794.1154 | 0 | 0 | 1208.1043 | 0 | 0 | 0 | 0 | 0 | 0 | 0 | 0 | 0 | 13.2753 | 17.1051 | -0.4988 | 11.3797 | 54.4659 | 1.3853 | 13.1248 | 0 | 0 | 0 | 0 | 0.078 | 0.078
L3 | XTL_022 | BPMC.1208.L3 | BPMC.A20.4.L3 | DIAG | MONI | BPMC | 0 | 0 | 0 | 0 | 0 | 1185.304 | 794.2004 | 0 | 0 | 1208.1893 | 0 | 0 | 0 | 0 | 0 | 0 | 0 | 0 | 0 | 13.2753 | 17.1904 | -0.505 | 11.3805 | 54.2308 | 1.3808 | 13.1251 | 0 | 0 | 0 | 0 | 0.078 | 0.078
L3 | XTL_022 | ENAC.1208.L3 | ENAC.A20.4.L3 | MARK | MARK | ENAC | 0 | 0 | 0 | 0 | 0 | 1185.7619 | 794.6583 | 0 | 0 | 1208.6472 | 0 | 0 | 0 | 0 | 0 | 0 | 0 | 0 | 0 | 13.2753 | 17.6682 | -0.5385 | 11.3846 | 52.9775 | 1.3562 | 13.1265 | 0 | 0 | 0 | 0 | 0.078 | 0.078
L3 | XTL_022 | CSC.1210.L3 | CSC | CRYO | CRYO | CSC | 2.9978 | 0 | 0 | 0 | 0 | 1187.2608 | 796.1572 | 0 | 0 | 1210.1461 | 0 | 0 | 0 | 0 | 0 | 0 | 0 | 0 | 0 | 13.2753 | 21.5527 | -0.7573 | 11.4092 | 45.3278 | 1.1956 | 13.1362 | 0 | 0 | 0 | 0 | 0.078 | 0.078
L3 | XTL_022 | STAC.1211.L3 | STAC.A21.1.L3 | MARK | MARK | STAC | 0 | 0 | 0 | 0 | 0 | 1188.7597 | 797.6561 | 0 | 0 | 1211.645 | 0 | 0 | 0 | 0 | 0 | 0 | 0 | 0 | 0 | 13.2753 | 21.5527 | -0.7573 | 11.4092 | 45.3278 | 1.1956 | 13.1362 | 0 | 0 | 0 | 0 | 0.078 | 0.078
L3 | XTL_022 | C.A21.1.1.L3 | C.A21.L3 | CAVITY | LCAV | C | 1.0377 | 22.6562 | 0 | 1300 | 0 | 1189.5002 | 798.3966 | 0 | 0 | 1212.3855 | 0 | 0 | 0 | 0 | 0 | 0 | 0 | 0 | 0 | 13.2979 | 23.5759 | -0.8492 | 11.4181 | 42.4016 | 1.1281 | 13.1408 | 0 | 0 | 0 | 0 | 0.078 | 0.078
L3 | XTL_022 | C.A21.1.2.L3 | C.A21.L3 | CAVITY | LCAV | C | 1.0377 | 22.6562 | 0 | 1300 | 0 | 1190.8838 | 799.7802 | 0 | 0 | 1213.7691 | 0 | 0 | 0 | 0 | 0 | 0 | 0 | 0 | 0 | 13.3206 | 26.0656 | -0.9502 | 11.427 | 39.3825 | 1.054 | 13.1462 | 0 | 0 | 0 | 0 | 0.078 | 0.078
L3 | XTL_022 | C.A21.1.3.L3 | C.A21.L3 | CAVITY | LCAV | C | 1.0377 | 22.6562 | 0 | 1300 | 0 | 1192.2674 | 801.1638 | 0 | 0 | 1215.1527 | 0 | 0 | 0 | 0 | 0 | 0 | 0 | 0 | 0 | 13.3432 | 28.8348 | -1.0512 | 11.435 | 36.5685 | 0.9799 | 13.152 | 0 | 0 | 0 | 0 | 0.078 | 0.078
L3 | XTL_022 | C.A21.1.4.L3 | C.A21.L3 | CAVITY | LCAV | C | 1.0377 | 22.6562 | 0 | 1300 | 0 | 1193.651 | 802.5474 | 0 | 0 | 1216.5363 | 0 | 0 | 0 | 0 | 0 | 0 | 0 | 0 | 0 | 13.3659 | 31.8834 | -1.1522 | 11.4423 | 33.9596 | 0.9057 | 13.1582 | 0 | 0 | 0 | 0 | 0.078 | 0.078
L3 | XTL_022 | MIAC.1217.L3 | MIAC.A21.1.L3 | MARK | MARK | MIAC | 0 | 0 | 0 | 0 | 0 | 1194.9655 | 803.8619 | 0 | 0 | 1217.8508 | 0 | 0 | 0 | 0 | 0 | 0 | 0 | 0 | 0 | 13.3659 | 32.3573 | -1.1671 | 11.4433 | 33.5917 | 0.8948 | 13.1592 | 0 | 0 | 0 | 0 | 0.078 | 0.078
L3 | XTL_022 | C.A21.1.5.L3 | C.A21.L3 | CAVITY | LCAV | C | 1.0377 | 22.6562 | 0 | 1300 | 0 | 1195.0346 | 803.931 | 0 | 0 | 1217.9199 | 0 | 0 | 0 | 0 | 0 | 0 | 0 | 0 | 0 | 13.3886 | 35.2115 | -1.2531 | 11.4488 | 31.5558 | 0.8316 | 13.1649 | 0 | 0 | 0 | 0 | 0.078 | 0.078
L3 | XTL_022 | C.A21.1.6.L3 | C.A21.L3 | CAVITY | LCAV | C | 1.0377 | 22.6562 | 0 | 1300 | 0 | 1196.4182 | 805.3146 | 0 | 0 | 1219.3035 | 0 | 0 | 0 | 0 | 0 | 0 | 0 | 0 | 0 | 13.4112 | 38.8189 | -1.3541 | 11.4548 | 29.3572 | 0.7575 | 13.1722 | 0 | 0 | 0 | 0 | 0.078 | 0.078
L3 | XTL_022 | C.A21.1.7.L3 | C.A21.L3 | CAVITY | LCAV | C | 1.0377 | 22.6562 | 0 | 1300 | 0 | 1197.8018 | 806.6982 | 0 | 0 | 1220.6871 | 0 | 0 | 0 | 0 | 0 | 0 | 0 | 0 | 0 | 13.4339 | 42.7057 | -1.4551 | 11.4602 | 27.3637 | 0.6833 | 13.1799 | 0 | 0 | 0 | 0 | 0.078 | 0.078
L3 | XTL_022 | C.A21.1.8.L3 | C.A21.L3 | CAVITY | LCAV | C | 1.0377 | 22.6562 | 0 | 1300 | 0 | 1199.1854 | 808.0818 | 0 | 0 | 1222.0707 | 0 | 0 | 0 | 0 | 0 | 0 | 0 | 0 | 0 | 13.4565 | 46.8718 | -1.556 | 11.4651 | 25.5754 | 0.6092 | 13.1883 | 0 | 0 | 0 | 0 | 0.078 | 0.078
L3 | XTL_022 | Q.1222.L3 | Q.A21.1.L3 | MAGNET | QUAD | Q | 0.3 | 0.062021 | 0 | 0 | 0 | 1200.0585 | 808.9549 | 0 | 0 | 1222.9438 | 0 | 0 | 0 | 0 | 0 | 0 | 0 | 0 | 0 | 13.4565 | 47.5695 | 1.3758 | 11.4668 | 25.4444 | -0.9861 | 13.1914 | 0 | 0 | 0 | 0 | 0.078 | 0.078
L3 | XTL_022 | CX.1223.L3 | CX.A21.1.L3 | MAGNET | HKIC | CX | 0 | 0 | 0 | 0 | 0 | 1200.2085 | 809.1049 | 0 | 0 | 1223.0938 | 0 | 0 | 0 | 0 | 0 | 0 | 0 | 0 | 0 | 13.4565 | 47.5695 | 1.3758 | 11.4668 | 25.4444 | -0.9861 | 13.1914 | 0 | 0 | 0 | 0 | 0.078 | 0.078
L3 | XTL_022 | BPMC.1223.L3 | BPMC.A21.1.L3 | DIAG | MONI | BPMC | 0 | 0 | 0 | 0 | 0 | 1200.2935 | 809.1899 | 0 | 0 | 1223.1788 | 0 | 0 | 0 | 0 | 0 | 0 | 0 | 0 | 0 | 13.4565 | 47.3361 | 1.3706 | 11.4671 | 25.6126 | -0.9927 | 13.192 | 0 | 0 | 0 | 0 | 0.078 | 0.078
L3 | XTL_022 | ENAC.1223.L3 | ENAC.A21.1.L3 | MARK | MARK | ENAC | 0 | 0 | 0 | 0 | 0 | 1200.7514 | 809.6478 | 0 | 0 | 1223.6367 | 0 | 0 | 0 | 0 | 0 | 0 | 0 | 0 | 0 | 13.4565 | 46.0936 | 1.3428 | 11.4687 | 26.538 | -1.0282 | 13.1948 | 0 | 0 | 0 | 0 | 0.078 | 0.078
L3 | XTL_022 | STAC.1223.L3 | STAC.A21.2.L3 | MARK | MARK | STAC | 0 | 0 | 0 | 0 | 0 | 1200.7514 | 809.6478 | 0 | 0 | 1223.6367 | 0 | 0 | 0 | 0 | 0 | 0 | 0 | 0 | 0 | 13.4565 | 46.0936 | 1.3428 | 11.4687 | 26.538 | -1.0282 | 13.1948 | 0 | 0 | 0 | 0 | 0.078 | 0.078
L3 | XTL_022 | C.A21.2.1.L3 | C.A21.L3 | CAVITY | LCAV | C | 1.0377 | 22.6562 | 0 | 1300 | 0 | 1201.4919 | 810.3883 | 0 | 0 | 1224.3772 | 0 | 0 | 0 | 0 | 0 | 0 | 0 | 0 | 0 | 13.4792 | 42.8081 | 1.2662 | 11.4732 | 29.2506 | -1.1258 | 13.202 | 0 | 0 | 0 | 0 | 0.078 | 0.078
L3 | XTL_022 | C.A21.2.2.L3 | C.A21.L3 | CAVITY | LCAV | C | 1.0377 | 22.6562 | 0 | 1300 | 0 | 1202.8755 | 811.7719 | 0 | 0 | 1225.7608 | 0 | 0 | 0 | 0 | 0 | 0 | 0 | 0 | 0 | 13.5018 | 39.4205 | 1.1821 | 11.4785 | 32.5143 | -1.233 | 13.2091 | 0 | 0 | 0 | 0 | 0.078 | 0.078
L3 | XTL_022 | C.A21.2.3.L3 | C.A21.L3 | CAVITY | LCAV | C | 1.0377 | 22.6562 | 0 | 1300 | 0 | 1204.2591 | 813.1555 | 0 | 0 | 1227.1444 | 0 | 0 | 0 | 0 | 0 | 0 | 0 | 0 | 0 | 13.5245 | 36.2657 | 1.098 | 11.4844 | 36.0747 | -1.3402 | 13.2155 | 0 | 0 | 0 | 0 | 0.078 | 0.078
L3 | XTL_022 | C.A21.2.4.L3 | C.A21.L3 | CAVITY | LCAV | C | 1.0377 | 22.6562 | 0 | 1300 | 0 | 1205.6427 | 814.5391 | 0 | 0 | 1228.528 | 0 | 0 | 0 | 0 | 0 | 0 | 0 | 0 | 0 | 13.5472 | 33.3436 | 1.0139 | 11.4907 | 39.9317 | -1.4475 | 13.2213 | 0 | 0 | 0 | 0 | 0.078 | 0.078
L3 | XTL_022 | MIAC.1229.L3 | MIAC.A21.2.L3 | MARK | MARK | MIAC | 0 | 0 | 0 | 0 | 0 | 1206.9572 | 815.8536 | 0 | 0 | 1229.8425 | 0 | 0 | 0 | 0 | 0 | 0 | 0 | 0 | 0 | 13.5472 | 32.9319 | 1.0015 | 11.4917 | 40.5264 | -1.4633 | 13.2221 | 0 | 0 | 0 | 0 | 0.078 | 0.078
L3 | XTL_022 | C.A21.2.5.L3 | C.A21.L3 | CAVITY | LCAV | C | 1.0377 | 22.6562 | 0 | 1300 | 0 | 1207.0263 | 815.9227 | 0 | 0 | 1229.9116 | 0 | 0 | 0 | 0 | 0 | 0 | 0 | 0 | 0 | 13.5698 | 30.6543 | 0.9298 | 11.4976 | 44.0855 | -1.5547 | 13.2266 | 0 | 0 | 0 | 0 | 0.078 | 0.078
L3 | XTL_022 | C.A21.2.6.L3 | C.A21.L3 | CAVITY | LCAV | C | 1.0377 | 22.6562 | 0 | 1300 | 0 | 1208.4099 | 817.3063 | 0 | 0 | 1231.2952 | 0 | 0 | 0 | 0 | 0 | 0 | 0 | 0 | 0 | 13.5925 | 28.1978 | 0.8457 | 11.5051 | 48.5358 | -1.6618 | 13.2314 | 0 | 0 | 0 | 0 | 0.078 | 0.078
L3 | XTL_022 | C.A21.2.7.L3 | C.A21.L3 | CAVITY | LCAV | C | 1.0377 | 22.6562 | 0 | 1300 | 0 | 1209.7935 | 818.6899 | 0 | 0 | 1232.6788 | 0 | 0 | 0 | 0 | 0 | 0 | 0 | 0 | 0 | 13.6151 | 25.9741 | 0.7615 | 11.5132 | 53.2828 | -1.769 | 13.2357 | 0 | 0 | 0 | 0 | 0.078 | 0.078
L3 | XTL_023 | C.A21.2.8.L3 | C.A21.L3 | CAVITY | LCAV | C | 1.0377 | 22.6562 | 0 | 1300 | 0 | 1211.1771 | 820.0735 | 0 | 0 | 1234.0624 | 0 | 0 | 0 | 0 | 0 | 0 | 0 | 0 | 0 | 13.6378 | 23.9832 | 0.6774 | 11.5221 | 58.3263 | -1.8762 | 13.2396 | 0 | 0 | 0 | 0 | 0.078 | 0.078
L3 | XTL_023 | Q.1234.L3 | Q.A21.2.L3 | MAGNET | QUAD | Q | 0.3 | -0.065452 | 0 | 0 | 0 | 1212.0502 | 820.9466 | 0 | 0 | 1234.9355 | 0 | 0 | 0 | 0 | 0 | 0 | 0 | 0 | 0 | 13.6378 | 23.7789 | -0.8994 | 11.5254 | 59.0707 | 1.9764 | 13.241 | 0 | 0 | 0 | 0 | 0.078 | 0.078
L3 | XTL_023 | CY.1235.L3 | CY.A21.2.L3 | MAGNET | VKIC | CY | 0 | 0 | 0 | 0 | 0 | 1212.2002 | 821.0966 | 0 | 0 | 1235.0855 | 0 | 0 | 0 | 0 | 0 | 0 | 0 | 0 | 0 | 13.6378 | 23.7789 | -0.8994 | 11.5254 | 59.0707 | 1.9764 | 13.241 | 0 | 0 | 0 | 0 | 0.078 | 0.078
L3 | XTL_023 | BPMC.1235.L3 | BPMC.A21.2.L3 | DIAG | MONI | BPMC | 0 | 0 | 0 | 0 | 0 | 1212.2852 | 821.1816 | 0 | 0 | 1235.1705 | 0 | 0 | 0 | 0 | 0 | 0 | 0 | 0 | 0 | 13.6378 | 23.9323 | -0.9059 | 11.526 | 58.7353 | 1.9693 | 13.2412 | 0 | 0 | 0 | 0 | 0.078 | 0.078
L3 | XTL_023 | ENAC.1235.L3 | ENAC.A21.2.L3 | MARK | MARK | ENAC | 0 | 0 | 0 | 0 | 0 | 1212.7431 | 821.6395 | 0 | 0 | 1235.6284 | 0 | 0 | 0 | 0 | 0 | 0 | 0 | 0 | 0 | 13.6378 | 24.7779 | -0.9407 | 11.529 | 56.9492 | 1.9313 | 13.2425 | 0 | 0 | 0 | 0 | 0.078 | 0.078
L3 | XTL_023 | STAC.1235.L3 | STAC.A21.3.L3 | MARK | MARK | STAC | 0 | 0 | 0 | 0 | 0 | 1212.7431 | 821.6395 | 0 | 0 | 1235.6284 | 0 | 0 | 0 | 0 | 0 | 0 | 0 | 0 | 0 | 13.6378 | 24.7779 | -0.9407 | 11.529 | 56.9492 | 1.9313 | 13.2425 | 0 | 0 | 0 | 0 | 0.078 | 0.078
L3 | XTL_023 | C.A21.3.1.L3 | C.A21.L3 | CAVITY | LCAV | C | 1.0377 | 22.6562 | 0 | 1300 | 0 | 1213.4836 | 822.38 | 0 | 0 | 1236.3689 | 0 | 0 | 0 | 0 | 0 | 0 | 0 | 0 | 0 | 13.6604 | 27.2679 | -1.0365 | 11.5367 | 52.2167 | 1.8268 | 13.2462 | 0 | 0 | 0 | 0 | 0.078 | 0.078
L3 | XTL_023 | C.A21.3.2.L3 | C.A21.L3 | CAVITY | LCAV | C | 1.0377 | 22.6562 | 0 | 1300 | 0 | 1214.8672 | 823.7636 | 0 | 0 | 1237.7525 | 0 | 0 | 0 | 0 | 0 | 0 | 0 | 0 | 0 | 13.6831 | 30.2817 | -1.1417 | 11.5444 | 47.3206 | 1.7119 | 13.2506 | 0 | 0 | 0 | 0 | 0.078 | 0.078
L3 | XTL_023 | C.A21.3.3.L3 | C.A21.L3 | CAVITY | LCAV | C | 1.0377 | 22.6562 | 0 | 1300 | 0 | 1216.2508 | 825.1472 | 0 | 0 | 1239.1361 | 0 | 0 | 0 | 0 | 0 | 0 | 0 | 0 | 0 | 13.7057 | 33.5867 | -1.247 | 11.5513 | 42.7424 | 1.597 | 13.2555 | 0 | 0 | 0 | 0 | 0.078 | 0.078
L3 | XTL_023 | C.A21.3.4.L3 | C.A21.L3 | CAVITY | LCAV | C | 1.0377 | 22.6562 | 0 | 1300 | 0 | 1217.6344 | 826.5308 | 0 | 0 | 1240.5197 | 0 | 0 | 0 | 0 | 0 | 0 | 0 | 0 | 0 | 13.7284 | 37.1829 | -1.3522 | 11.5575 | 38.4822 | 1.4821 | 13.2609 | 0 | 0 | 0 | 0 | 0.078 | 0.078
L3 | XTL_023 | MIAC.1241.L3 | MIAC.A21.3.L3 | MARK | MARK | MIAC | 0 | 0 | 0 | 0 | 0 | 1218.9489 | 827.8453 | 0 | 0 | 1241.8342 | 0 | 0 | 0 | 0 | 0 | 0 | 0 | 0 | 0 | 13.7284 | 37.7386 | -1.3677 | 11.5584 | 37.88 | 1.4651 | 13.2618 | 0 | 0 | 0 | 0 | 0.078 | 0.078
L3 | XTL_023 | C.A21.3.5.L3 | C.A21.L3 | CAVITY | LCAV | C | 1.0377 | 22.6562 | 0 | 1300 | 0 | 1219.018 | 827.9144 | 0 | 0 | 1241.9033 | 0 | 0 | 0 | 0 | 0 | 0 | 0 | 0 | 0 | 13.7511 | 41.0702 | -1.4574 | 11.5631 | 34.5398 | 1.3672 | 13.267 | 0 | 0 | 0 | 0 | 0.078 | 0.078
L3 | XTL_023 | C.A21.3.6.L3 | C.A21.L3 | CAVITY | LCAV | C | 1.0377 | 22.6562 | 0 | 1300 | 0 | 1220.4016 | 829.298 | 0 | 0 | 1243.2869 | 0 | 0 | 0 | 0 | 0 | 0 | 0 | 0 | 0 | 13.7737 | 45.2486 | -1.5626 | 11.5683 | 30.9155 | 1.2523 | 13.2737 | 0 | 0 | 0 | 0 | 0.078 | 0.078
L3 | XTL_023 | C.A21.3.7.L3 | C.A21.L3 | CAVITY | LCAV | C | 1.0377 | 22.6562 | 0 | 1300 | 0 | 1221.7852 | 830.6816 | 0 | 0 | 1244.6705 | 0 | 0 | 0 | 0 | 0 | 0 | 0 | 0 | 0 | 13.7964 | 49.7181 | -1.6678 | 11.5729 | 27.6091 | 1.1374 | 13.2812 | 0 | 0 | 0 | 0 | 0.078 | 0.078
L3 | XTL_023 | C.A21.3.8.L3 | C.A21.L3 | CAVITY | LCAV | C | 1.0377 | 22.6562 | 0 | 1300 | 0 | 1223.1688 | 832.0652 | 0 | 0 | 1246.0541 | 0 | 0 | 0 | 0 | 0 | 0 | 0 | 0 | 0 | 13.819 | 54.4787 | -1.7729 | 11.5771 | 24.6207 | 1.0225 | 13.2897 | 0 | 0 | 0 | 0 | 0.078 | 0.078
L3 | XTL_023 | Q.1246.L3 | Q.A21.3.L3 | MAGNET | QUAD | Q | 0.3 | 0.064374 | 0 | 0 | 0 | 1224.0419 | 832.9383 | 0 | 0 | 1246.9272 | 0 | 0 | 0 | 0 | 0 | 0 | 0 | 0 | 0 | 13.819 | 55.2131 | 1.7659 | 11.5786 | 24.0733 | -0.5591 | 13.293 | 0 | 0 | 0 | 0 | 0.078 | 0.078
L3 | XTL_023 | CX.1247.L3 | CX.A21.3.L3 | MAGNET | HKIC | CX | 0 | 0 | 0 | 0 | 0 | 1224.1919 | 833.0883 | 0 | 0 | 1247.0772 | 0 | 0 | 0 | 0 | 0 | 0 | 0 | 0 | 0 | 13.819 | 55.2131 | 1.7659 | 11.5786 | 24.0733 | -0.5591 | 13.293 | 0 | 0 | 0 | 0 | 0.078 | 0.078
L3 | XTL_023 | BPMC.1247.L3 | BPMC.A21.3.L3 | DIAG | MONI | BPMC | 0 | 0 | 0 | 0 | 0 | 1224.2769 | 833.1733 | 0 | 0 | 1247.1622 | 0 | 0 | 0 | 0 | 0 | 0 | 0 | 0 | 0 | 13.819 | 54.9134 | 1.7596 | 11.5788 | 24.1687 | -0.5637 | 13.2936 | 0 | 0 | 0 | 0 | 0.078 | 0.078
L3 | XTL_023 | ENAC.1247.L3 | ENAC.A21.3.L3 | MARK | MARK | ENAC | 0 | 0 | 0 | 0 | 0 | 1224.7348 | 833.6312 | 0 | 0 | 1247.6201 | 0 | 0 | 0 | 0 | 0 | 0 | 0 | 0 | 0 | 13.819 | 53.3177 | 1.7254 | 11.5802 | 24.6964 | -0.5887 | 13.2965 | 0 | 0 | 0 | 0 | 0.078 | 0.078
L3 | XTL_023 | STAC.1247.L3 | STAC.A21.4.L3 | MARK | MARK | STAC | 0 | 0 | 0 | 0 | 0 | 1224.7348 | 833.6312 | 0 | 0 | 1247.6201 | 0 | 0 | 0 | 0 | 0 | 0 | 0 | 0 | 0 | 13.819 | 53.3177 | 1.7254 | 11.5802 | 24.6964 | -0.5887 | 13.2965 | 0 | 0 | 0 | 0 | 0.078 | 0.078
L3 | XTL_023 | C.A21.4.1.L3 | C.A21.L3 | CAVITY | LCAV | C | 1.0377 | 22.6562 | 0 | 1300 | 0 | 1225.4753 | 834.3717 | 0 | 0 | 1248.3606 | 0 | 0 | 0 | 0 | 0 | 0 | 0 | 0 | 0 | 13.8417 | 49.0903 | 1.6315 | 11.5841 | 26.2654 | -0.6573 | 13.3044 | 0 | 0 | 0 | 0 | 0.078 | 0.078
L3 | XTL_023 | C.A21.4.2.L3 | C.A21.L3 | CAVITY | LCAV | C | 1.0377 | 22.6562 | 0 | 1300 | 0 | 1226.8589 | 835.7553 | 0 | 0 | 1249.7442 | 0 | 0 | 0 | 0 | 0 | 0 | 0 | 0 | 0 | 13.8643 | 44.7183 | 1.5284 | 11.5888 | 28.1886 | -0.7327 | 13.3125 | 0 | 0 | 0 | 0 | 0.078 | 0.078
L3 | XTL_023 | C.A21.4.3.L3 | C.A21.L3 | CAVITY | LCAV | C | 1.0377 | 22.6562 | 0 | 1300 | 0 | 1228.2425 | 837.1389 | 0 | 0 | 1251.1278 | 0 | 0 | 0 | 0 | 0 | 0 | 0 | 0 | 0 | 13.887 | 40.6318 | 1.4252 | 11.594 | 30.3205 | -0.8081 | 13.3201 | 0 | 0 | 0 | 0 | 0.078 | 0.078
L3 | XTL_023 | C.A21.4.4.L3 | C.A21.L3 | CAVITY | LCAV | C | 1.0377 | 22.6562 | 0 | 1300 | 0 | 1229.6261 | 838.5225 | 0 | 0 | 1252.5114 | 0 | 0 | 0 | 0 | 0 | 0 | 0 | 0 | 0 | 13.9097 | 36.8308 | 1.322 | 11.5997 | 32.6611 | -0.8835 | 13.3271 | 0 | 0 | 0 | 0 | 0.078 | 0.078
L3 | XTL_023 | MIAC.1253.L3 | MIAC.A21.4.L3 | MARK | MARK | MIAC | 0 | 0 | 0 | 0 | 0 | 1230.9406 | 839.837 | 0 | 0 | 1253.8259 | 0 | 0 | 0 | 0 | 0 | 0 | 0 | 0 | 0 | 13.9097 | 36.2938 | 1.3068 | 11.6005 | 33.0243 | -0.8946 | 13.328 | 0 | 0 | 0 | 0 | 0.078 | 0.078
L3 | XTL_023 | C.A21.4.5.L3 | C.A21.L3 | CAVITY | LCAV | C | 1.0377 | 22.6562 | 0 | 1300 | 0 | 1231.0097 | 839.9061 | 0 | 0 | 1253.895 | 0 | 0 | 0 | 0 | 0 | 0 | 0 | 0 | 0 | 13.9323 | 33.3154 | 1.2188 | 11.6059 | 35.2102 | -0.9589 | 13.3335 | 0 | 0 | 0 | 0 | 0.078 | 0.078
L3 | XTL_023 | C.A21.4.6.L3 | C.A21.L3 | CAVITY | LCAV | C | 1.0377 | 22.6562 | 0 | 1300 | 0 | 1232.3933 | 841.2897 | 0 | 0 | 1255.2786 | 0 | 0 | 0 | 0 | 0 | 0 | 0 | 0 | 0 | 13.955 | 30.0855 | 1.1156 | 11.6129 | 37.9681 | -1.0343 | 13.3396 | 0 | 0 | 0 | 0 | 0.078 | 0.078
L3 | XTL_023 | C.A21.4.7.L3 | C.A21.L3 | CAVITY | LCAV | C | 1.0377 | 22.6562 | 0 | 1300 | 0 | 1233.7769 | 842.6733 | 0 | 0 | 1256.6622 | 0 | 0 | 0 | 0 | 0 | 0 | 0 | 0 | 0 | 13.9776 | 27.1411 | 1.0124 | 11.6206 | 40.9345 | -1.1097 | 13.3452 | 0 | 0 | 0 | 0 | 0.078 | 0.078
L3 | XTL_023 | C.A21.4.8.L3 | C.A21.L3 | CAVITY | LCAV | C | 1.0377 | 22.6562 | 0 | 1300 | 0 | 1235.1605 | 844.0569 | 0 | 0 | 1258.0458 | 0 | 0 | 0 | 0 | 0 | 0 | 0 | 0 | 0 | 14.0003 | 24.4824 | 0.9092 | 11.6292 | 44.1095 | -1.1851 | 13.3503 | 0 | 0 | 0 | 0 | 0.078 | 0.078
L3 | XTL_023 | Q.1258.L3 | Q.A21.4.L3 | MAGNET | QUAD | Q | 0.3 | -0.064374 | 0 | 0 | 0 | 1236.0336 | 844.93 | 0 | 0 | 1258.9189 | 0 | 0 | 0 | 0 | 0 | 0 | 0 | 0 | 0 | 14.0003 | 24.0461 | -0.6663 | 11.6325 | 44.4537 | 1.6676 | 13.3521 | 0 | 0 | 0 | 0 | 0.078 | 0.078
L3 | XTL_023 | CY.1259.L3 | CY.A21.4.L3 | MAGNET | VKIC | CY | 0 | 0 | 0 | 0 | 0 | 1236.1836 | 845.08 | 0 | 0 | 1259.0689 | 0 | 0 | 0 | 0 | 0 | 0 | 0 | 0 | 0 | 14.0003 | 24.0461 | -0.6663 | 11.6325 | 44.4537 | 1.6676 | 13.3521 | 0 | 0 | 0 | 0 | 0.078 | 0.078
L3 | XTL_023 | BPMC.1259.L3 | BPMC.A21.4.L3 | DIAG | MONI | BPMC | 0 | 0 | 0 | 0 | 0 | 1236.2686 | 845.165 | 0 | 0 | 1259.1539 | 0 | 0 | 0 | 0 | 0 | 0 | 0 | 0 | 0 | 14.0003 | 24.1598 | -0.6714 | 11.6331 | 44.1708 | 1.6603 | 13.3524 | 0 | 0 | 0 | 0 | 0.078 | 0.078
L3 | XTL_023 | ENAC.1259.L3 | ENAC.A21.4.L3 | MARK | MARK | ENAC | 0 | 0 | 0 | 0 | 0 | 1236.7265 | 845.6229 | 0 | 0 | 1259.6118 | 0 | 0 | 0 | 0 | 0 | 0 | 0 | 0 | 0 | 14.0003 | 24.7873 | -0.6989 | 11.636 | 42.6681 | 1.6214 | 13.3541 | 0 | 0 | 0 | 0 | 0.078 | 0.078
L3 | XTL_023 | STAC.1259.L3 | STAC.A22.1.L3 | MARK | MARK | STAC | 0 | 0 | 0 | 0 | 0 | 1236.7265 | 845.6229 | 0 | 0 | 1259.6118 | 0 | 0 | 0 | 0 | 0 | 0 | 0 | 0 | 0 | 14.0003 | 24.7873 | -0.6989 | 11.636 | 42.6681 | 1.6214 | 13.3541 | 0 | 0 | 0 | 0 | 0.078 | 0.078
L3 | XTL_023 | C.A22.1.1.L3 | C.A22.L3 | CAVITY | LCAV | C | 1.0377 | 22.6562 | 0 | 1300 | 0 | 1237.467 | 846.3634 | 0 | 0 | 1260.3523 | 0 | 0 | 0 | 0 | 0 | 0 | 0 | 0 | 0 | 14.0229 | 26.6429 | -0.7745 | 11.6438 | 38.7193 | 1.5143 | 13.3591 | 0 | 0 | 0 | 0 | 0.078 | 0.078
L3 | XTL_023 | C.A22.1.2.L3 | C.A22.L3 | CAVITY | LCAV | C | 1.0377 | 22.6562 | 0 | 1300 | 0 | 1238.8506 | 847.747 | 0 | 0 | 1261.7359 | 0 | 0 | 0 | 0 | 0 | 0 | 0 | 0 | 0 | 14.0456 | 28.9011 | -0.8576 | 11.6518 | 34.6916 | 1.3967 | 13.3651 | 0 | 0 | 0 | 0 | 0.078 | 0.078
L3 | XTL_023 | C.A22.1.3.L3 | C.A22.L3 | CAVITY | LCAV | C | 1.0377 | 22.6562 | 0 | 1300 | 0 | 1240.2342 | 849.1306 | 0 | 0 | 1263.1195 | 0 | 0 | 0 | 0 | 0 | 0 | 0 | 0 | 0 | 14.0682 | 31.3891 | -0.9406 | 11.6591 | 30.9895 | 1.279 | 13.3718 | 0 | 0 | 0 | 0 | 0.078 | 0.078
L3 | XTL_023 | C.A22.1.4.L3 | C.A22.L3 | CAVITY | LCAV | C | 1.0377 | 22.6562 | 0 | 1300 | 0 | 1241.6178 | 850.5142 | 0 | 0 | 1264.5031 | 0 | 0 | 0 | 0 | 0 | 0 | 0 | 0 | 0 | 14.0909 | 34.107 | -1.0237 | 11.6658 | 27.613 | 1.1614 | 13.3793 | 0 | 0 | 0 | 0 | 0.078 | 0.078
L3 | XTL_023 | MIAC.1265.L3 | MIAC.A22.1.L3 | MARK | MARK | MIAC | 0 | 0 | 0 | 0 | 0 | 1242.9323 | 851.8287 | 0 | 0 | 1265.8176 | 0 | 0 | 0 | 0 | 0 | 0 | 0 | 0 | 0 | 14.0909 | 34.5277 | -1.036 | 11.6668 | 27.142 | 1.144 | 13.3805 | 0 | 0 | 0 | 0 | 0.078 | 0.078
L3 | XTL_023 | C.A22.1.5.L3 | C.A22.L3 | CAVITY | LCAV | C | 1.0377 | 22.6562 | 0 | 1300 | 0 | 1243.0014 | 851.8978 | 0 | 0 | 1265.8867 | 0 | 0 | 0 | 0 | 0 | 0 | 0 | 0 | 0 | 14.1136 | 37.0546 | -1.1067 | 11.672 | 24.5621 | 1.0437 | 13.3878 | 0 | 0 | 0 | 0 | 0.078 | 0.078
L3 | XTL_023 | C.A22.1.6.L3 | C.A22.L3 | CAVITY | LCAV | C | 1.0377 | 22.6562 | 0 | 1300 | 0 | 1244.385 | 853.2814 | 0 | 0 | 1267.2703 | 0 | 0 | 0 | 0 | 0 | 0 | 0 | 0 | 0 | 14.1362 | 40.2321 | -1.1898 | 11.6777 | 21.8368 | 0.926 | 13.3973 | 0 | 0 | 0 | 0 | 0.078 | 0.078
L3 | XTL_023 | C.A22.1.7.L3 | C.A22.L3 | CAVITY | LCAV | C | 1.0377 | 22.6562 | 0 | 1300 | 0 | 1245.7686 | 854.665 | 0 | 0 | 1268.6539 | 0 | 0 | 0 | 0 | 0 | 0 | 0 | 0 | 0 | 14.1589 | 43.6393 | -1.2728 | 11.683 | 19.4371 | 0.8084 | 13.408 | 0 | 0 | 0 | 0 | 0.078 | 0.078
L3 | XTL_023 | C.A22.1.8.L3 | C.A22.L3 | CAVITY | LCAV | C | 1.0377 | 22.6562 | 0 | 1300 | 0 | 1247.1522 | 856.0486 | 0 | 0 | 1270.0375 | 0 | 0 | 0 | 0 | 0 | 0 | 0 | 0 | 0 | 14.1815 | 47.2763 | -1.3558 | 11.6878 | 17.3631 | 0.6907 | 13.42 | 0 | 0 | 0 | 0 | 0.078 | 0.078
L3 | XTL_023 | Q.1270.L3 | Q.A22.1.L3 | MAGNET | QUAD | Q | 0.3 | 0.064374 | 0 | 0 | 0 | 1248.0253 | 856.9217 | 0 | 0 | 1270.9106 | 0 | 0 | 0 | 0 | 0 | 0 | 0 | 0 | 0 | 14.1815 | 47.7307 | 1.7063 | 11.6895 | 17.015 | -0.4404 | 13.4247 | 0 | 0 | 0 | 0 | 0.078 | 0.078
L3 | XTL_023 | CX.1271.L3 | CX.A22.1.L3 | MAGNET | HKIC | CX | 0 | 0 | 0 | 0 | 0 | 1248.1753 | 857.0717 | 0 | 0 | 1271.0606 | 0 | 0 | 0 | 0 | 0 | 0 | 0 | 0 | 0 | 14.1815 | 47.7307 | 1.7063 | 11.6895 | 17.015 | -0.4404 | 13.4247 | 0 | 0 | 0 | 0 | 0.078 | 0.078
L3 | XTL_023 | BPMC.1271.L3 | BPMC.A22.1.L3 | DIAG | MONI | BPMC | 0 | 0 | 0 | 0 | 0 | 1248.2603 | 857.1567 | 0 | 0 | 1271.1456 | 0 | 0 | 0 | 0 | 0 | 0 | 0 | 0 | 0 | 14.1815 | 47.4412 | 1.6994 | 11.6898 | 17.0904 | -0.4464 | 13.4255 | 0 | 0 | 0 | 0 | 0.078 | 0.078
L3 | XTL_023 | ENAC.1271.L3 | ENAC.A22.1.L3 | MARK | MARK | ENAC | 0 | 0 | 0 | 0 | 0 | 1248.7182 | 857.6146 | 0 | 0 | 1271.6035 | 0 | 0 | 0 | 0 | 0 | 0 | 0 | 0 | 0 | 14.1815 | 45.9021 | 1.6618 | 11.6913 | 17.5138 | -0.4785 | 13.4297 | 0 | 0 | 0 | 0 | 0.078 | 0.078
L3 | XTL_023 | STAC.1271.L3 | STAC.A22.2.L3 | MARK | MARK | STAC | 0 | 0 | 0 | 0 | 0 | 1248.7182 | 857.6146 | 0 | 0 | 1271.6035 | 0 | 0 | 0 | 0 | 0 | 0 | 0 | 0 | 0 | 14.1815 | 45.9021 | 1.6618 | 11.6913 | 17.5138 | -0.4785 | 13.4297 | 0 | 0 | 0 | 0 | 0.078 | 0.078
L3 | XTL_023 | C.A22.2.1.L3 | C.A22.L3 | CAVITY | LCAV | C | 1.0377 | 22.6562 | 0 | 1300 | 0 | 1249.4587 | 858.3551 | 0 | 0 | 1272.344 | 0 | 0 | 0 | 0 | 0 | 0 | 0 | 0 | 0 | 14.2042 | 41.8465 | 1.5587 | 11.6959 | 18.8302 | -0.5668 | 13.4407 | 0 | 0 | 0 | 0 | 0.078 | 0.078
L3 | XTL_023 | C.A22.2.2.L3 | C.A22.L3 | CAVITY | LCAV | C | 1.0377 | 22.6562 | 0 | 1300 | 0 | 1250.8423 | 859.7387 | 0 | 0 | 1273.7276 | 0 | 0 | 0 | 0 | 0 | 0 | 0 | 0 | 0 | 14.2268 | 37.6902 | 1.4453 | 11.7015 | 20.5331 | -0.6639 | 13.4519 | 0 | 0 | 0 | 0 | 0.078 | 0.078
L3 | XTL_023 | C.A22.2.3.L3 | C.A22.L3 | CAVITY | LCAV | C | 1.0377 | 22.6562 | 0 | 1300 | 0 | 1252.2259 | 861.1223 | 0 | 0 | 1275.1112 | 0 | 0 | 0 | 0 | 0 | 0 | 0 | 0 | 0 | 14.2495 | 33.8476 | 1.332 | 11.7076 | 22.5045 | -0.761 | 13.4622 | 0 | 0 | 0 | 0 | 0.078 | 0.078
L3 | XTL_023 | C.A22.2.4.L3 | C.A22.L3 | CAVITY | LCAV | C | 1.0377 | 22.6562 | 0 | 1300 | 0 | 1253.6095 | 862.5059 | 0 | 0 | 1276.4948 | 0 | 0 | 0 | 0 | 0 | 0 | 0 | 0 | 0 | 14.2722 | 30.3186 | 1.2186 | 11.7145 | 24.7446 | -0.858 | 13.4715 | 0 | 0 | 0 | 0 | 0.078 | 0.078
L3 | XTL_023 | MIAC.1277.L3 | MIAC.A22.2.L3 | MARK | MARK | MIAC | 0 | 0 | 0 | 0 | 0 | 1254.924 | 863.8204 | 0 | 0 | 1277.8093 | 0 | 0 | 0 | 0 | 0 | 0 | 0 | 0 | 0 | 14.2722 | 29.8241 | 1.2018 | 11.7156 | 25.0981 | -0.8724 | 13.4728 | 0 | 0 | 0 | 0 | 0.078 | 0.078
L3 | XTL_023 | C.A22.2.5.L3 | C.A22.L3 | CAVITY | LCAV | C | 1.0377 | 22.6562 | 0 | 1300 | 0 | 1254.9931 | 863.8895 | 0 | 0 | 1277.8784 | 0 | 0 | 0 | 0 | 0 | 0 | 0 | 0 | 0 | 14.2948 | 27.1035 | 1.1052 | 11.7222 | 27.2532 | -0.9551 | 13.48 | 0 | 0 | 0 | 0 | 0.078 | 0.078
L3 | XTL_023 | C.A22.2.6.L3 | C.A22.L3 | CAVITY | LCAV | C | 1.0377 | 22.6562 | 0 | 1300 | 0 | 1256.3767 | 865.2731 | 0 | 0 | 1279.262 | 0 | 0 | 0 | 0 | 0 | 0 | 0 | 0 | 0 | 14.3175 | 24.202 | 0.9918 | 11.7308 | 30.0304 | -1.0521 | 13.4877 | 0 | 0 | 0 | 0 | 0.078 | 0.078
L3 | XTL_023 | C.A22.2.7.L3 | C.A22.L3 | CAVITY | LCAV | C | 1.0377 | 22.6562 | 0 | 1300 | 0 | 1257.7603 | 866.6567 | 0 | 0 | 1280.6456 | 0 | 0 | 0 | 0 | 0 | 0 | 0 | 0 | 0 | 14.3401 | 21.6143 | 0.8784 | 11.7404 | 33.0762 | -1.1492 | 13.4947 | 0 | 0 | 0 | 0 | 0.078 | 0.078
L3 | XTL_023 | C.A22.2.8.L3 | C.A22.L3 | CAVITY | LCAV | C | 1.0377 | 22.6562 | 0 | 1300 | 0 | 1259.1439 | 868.0403 | 0 | 0 | 1282.0292 | 0 | 0 | 0 | 0 | 0 | 0 | 0 | 0 | 0 | 14.3628 | 19.3404 | 0.765 | 11.7512 | 36.3905 | -1.2462 | 13.5011 | 0 | 0 | 0 | 0 | 0.078 | 0.078
L3 | XTL_023 | Q.1282.L3 | Q.A22.2.L3 | MAGNET | QUAD | Q | 0.3 | -0.064374 | 0 | 0 | 0 | 1260.017 | 868.9134 | 0 | 0 | 1282.9023 | 0 | 0 | 0 | 0 | 0 | 0 | 0 | 0 | 0 | 14.3628 | 18.9538 | -0.4885 | 11.7554 | 36.9474 | 1.1121 | 13.5032 | 0 | 0 | 0 | 0 | 0.078 | 0.078
L3 | XTL_023 | CY.1283.L3 | CY.A22.2.L3 | MAGNET | VKIC | CY | 0 | 0 | 0 | 0 | 0 | 1260.167 | 869.0634 | 0 | 0 | 1283.0523 | 0 | 0 | 0 | 0 | 0 | 0 | 0 | 0 | 0 | 14.3628 | 18.9538 | -0.4885 | 11.7554 | 36.9474 | 1.1121 | 13.5032 | 0 | 0 | 0 | 0 | 0.078 | 0.078
L3 | XTL_023 | BPMC.1283.L3 | BPMC.A22.2.L3 | DIAG | MONI | BPMC | 0 | 0 | 0 | 0 | 0 | 1260.252 | 869.1484 | 0 | 0 | 1283.1373 | 0 | 0 | 0 | 0 | 0 | 0 | 0 | 0 | 0 | 14.3628 | 19.0373 | -0.494 | 11.7561 | 36.7588 | 1.107 | 13.5036 | 0 | 0 | 0 | 0 | 0.078 | 0.078
L3 | XTL_023 | ENAC.1283.L3 | ENAC.A22.2.L3 | MARK | MARK | ENAC | 0 | 0 | 0 | 0 | 0 | 1260.7099 | 869.6063 | 0 | 0 | 1283.5952 | 0 | 0 | 0 | 0 | 0 | 0 | 0 | 0 | 0 | 14.3628 | 19.5034 | -0.5239 | 11.7599 | 35.7577 | 1.0793 | 13.5056 | 0 | 0 | 0 | 0 | 0.078 | 0.078
L3 | XTL_023 | STAC.1283.L3 | STAC.A22.3.L3 | MARK | MARK | STAC | 0 | 0 | 0 | 0 | 0 | 1260.7099 | 869.6063 | 0 | 0 | 1283.5952 | 0 | 0 | 0 | 0 | 0 | 0 | 0 | 0 | 0 | 14.3628 | 19.5034 | -0.5239 | 11.7599 | 35.7577 | 1.0793 | 13.5056 | 0 | 0 | 0 | 0 | 0.078 | 0.078
L3 | XTL_023 | C.A22.3.1.L3 | C.A22.L3 | CAVITY | LCAV | C | 1.0377 | 22.6562 | 0 | 1300 | 0 | 1261.4504 | 870.3468 | 0 | 0 | 1284.3357 | 0 | 0 | 0 | 0 | 0 | 0 | 0 | 0 | 0 | 14.3854 | 20.9266 | -0.6062 | 11.7698 | 33.1354 | 1.0031 | 13.5114 | 0 | 0 | 0 | 0 | 0.078 | 0.078
L3 | XTL_024 | C.A22.3.2.L3 | C.A22.L3 | CAVITY | LCAV | C | 1.0377 | 22.6562 | 0 | 1300 | 0 | 1262.834 | 871.7304 | 0 | 0 | 1285.7193 | 0 | 0 | 0 | 0 | 0 | 0 | 0 | 0 | 0 | 14.4081 | 22.7292 | -0.6966 | 11.78 | 30.4756 | 0.9193 | 13.5184 | 0 | 0 | 0 | 0 | 0.078 | 0.078
L3 | XTL_024 | C.A22.3.3.L3 | C.A22.L3 | CAVITY | LCAV | C | 1.0377 | 22.6562 | 0 | 1300 | 0 | 1264.2176 | 873.114 | 0 | 0 | 1287.1029 | 0 | 0 | 0 | 0 | 0 | 0 | 0 | 0 | 0 | 14.4307 | 24.782 | -0.787 | 11.7892 | 28.0475 | 0.8356 | 13.5259 | 0 | 0 | 0 | 0 | 0.078 | 0.078
L3 | XTL_024 | C.A22.3.4.L3 | C.A22.L3 | CAVITY | LCAV | C | 1.0377 | 22.6562 | 0 | 1300 | 0 | 1265.6012 | 874.4976 | 0 | 0 | 1288.4865 | 0 | 0 | 0 | 0 | 0 | 0 | 0 | 0 | 0 | 14.4534 | 27.0849 | -0.8774 | 11.7977 | 25.8512 | 0.7518 | 13.5341 | 0 | 0 | 0 | 0 | 0.078 | 0.078
L3 | XTL_024 | MIAC.1289.L3 | MIAC.A22.3.L3 | MARK | MARK | MIAC | 0 | 0 | 0 | 0 | 0 | 1266.9157 | 875.8121 | 0 | 0 | 1289.801 | 0 | 0 | 0 | 0 | 0 | 0 | 0 | 0 | 0 | 14.4534 | 27.4461 | -0.8907 | 11.7989 | 25.5465 | 0.7395 | 13.5353 | 0 | 0 | 0 | 0 | 0.078 | 0.078
L3 | XTL_024 | C.A22.3.5.L3 | C.A22.L3 | CAVITY | LCAV | C | 1.0377 | 22.6562 | 0 | 1300 | 0 | 1266.9848 | 875.8812 | 0 | 0 | 1289.8701 | 0 | 0 | 0 | 0 | 0 | 0 | 0 | 0 | 0 | 14.4761 | 29.6378 | -0.9678 | 11.8055 | 23.8866 | 0.6681 | 13.5429 | 0 | 0 | 0 | 0 | 0.078 | 0.078
L3 | XTL_024 | C.A22.3.6.L3 | C.A22.L3 | CAVITY | LCAV | C | 1.0377 | 22.6562 | 0 | 1300 | 0 | 1268.3684 | 877.2648 | 0 | 0 | 1291.2537 | 0 | 0 | 0 | 0 | 0 | 0 | 0 | 0 | 0 | 14.4987 | 32.4409 | -1.0582 | 11.8126 | 22.1538 | 0.5843 | 13.5525 | 0 | 0 | 0 | 0 | 0.078 | 0.078
L3 | XTL_024 | C.A22.3.7.L3 | C.A22.L3 | CAVITY | LCAV | C | 1.0377 | 22.6562 | 0 | 1300 | 0 | 1269.752 | 878.6484 | 0 | 0 | 1292.6373 | 0 | 0 | 0 | 0 | 0 | 0 | 0 | 0 | 0 | 14.5214 | 35.4941 | -1.1485 | 11.8191 | 20.6528 | 0.5006 | 13.5628 | 0 | 0 | 0 | 0 | 0.078 | 0.078
L3 | XTL_024 | C.A22.3.8.L3 | C.A22.L3 | CAVITY | LCAV | C | 1.0377 | 22.6562 | 0 | 1300 | 0 | 1271.1356 | 880.032 | 0 | 0 | 1294.0209 | 0 | 0 | 0 | 0 | 0 | 0 | 0 | 0 | 0 | 14.544 | 38.7974 | -1.2389 | 11.825 | 19.3835 | 0.4168 | 13.5738 | 0 | 0 | 0 | 0 | 0.078 | 0.078
L3 | XTL_024 | Q.1294.L3 | Q.A22.3.L3 | MAGNET | QUAD | Q | 0.3 | 0.064374 | 0 | 0 | 0 | 1272.0087 | 880.9051 | 0 | 0 | 1294.894 | 0 | 0 | 0 | 0 | 0 | 0 | 0 | 0 | 0 | 14.544 | 39.2996 | 1.2743 | 11.8271 | 19.3489 | -0.8512 | 13.578 | 0 | 0 | 0 | 0 | 0.078 | 0.078
L3 | XTL_024 | CX.1295.L3 | CX.A22.3.L3 | MAGNET | HKIC | CX | 0 | 0 | 0 | 0 | 0 | 1272.1587 | 881.0551 | 0 | 0 | 1295.044 | 0 | 0 | 0 | 0 | 0 | 0 | 0 | 0 | 0 | 14.544 | 39.2996 | 1.2743 | 11.8271 | 19.3489 | -0.8512 | 13.578 | 0 | 0 | 0 | 0 | 0.078 | 0.078
L3 | XTL_024 | BPMC.1295.L3 | BPMC.A22.3.L3 | DIAG | MONI | BPMC | 0 | 0 | 0 | 0 | 0 | 1272.2437 | 881.1401 | 0 | 0 | 1295.129 | 0 | 0 | 0 | 0 | 0 | 0 | 0 | 0 | 0 | 14.544 | 39.0835 | 1.2686 | 11.8274 | 19.4943 | -0.8588 | 13.5787 | 0 | 0 | 0 | 0 | 0.078 | 0.078
L3 | XTL_024 | ENAC.1295.L3 | ENAC.A22.3.L3 | MARK | MARK | ENAC | 0 | 0 | 0 | 0 | 0 | 1272.7016 | 881.598 | 0 | 0 | 1295.5869 | 0 | 0 | 0 | 0 | 0 | 0 | 0 | 0 | 0 | 14.544 | 37.9357 | 1.2381 | 11.8293 | 20.2995 | -0.8996 | 13.5824 | 0 | 0 | 0 | 0 | 0.078 | 0.078
L3 | XTL_024 | STAC.1295.L3 | STAC.A22.4.L3 | MARK | MARK | STAC | 0 | 0 | 0 | 0 | 0 | 1272.7016 | 881.598 | 0 | 0 | 1295.5869 | 0 | 0 | 0 | 0 | 0 | 0 | 0 | 0 | 0 | 14.544 | 37.9357 | 1.2381 | 11.8293 | 20.2995 | -0.8996 | 13.5824 | 0 | 0 | 0 | 0 | 0.078 | 0.078
L3 | XTL_024 | C.A22.4.1.L3 | C.A22.L3 | CAVITY | LCAV | C | 1.0377 | 22.6562 | 0 | 1300 | 0 | 1273.4421 | 882.3385 | 0 | 0 | 1296.3274 | 0 | 0 | 0 | 0 | 0 | 0 | 0 | 0 | 0 | 14.5667 | 34.9233 | 1.154 | 11.8348 | 22.7066 | -1.0118 | 13.5917 | 0 | 0 | 0 | 0 | 0.078 | 0.078
L3 | XTL_024 | C.A22.4.2.L3 | C.A22.L3 | CAVITY | LCAV | C | 1.0377 | 22.6562 | 0 | 1300 | 0 | 1274.8257 | 883.7221 | 0 | 0 | 1297.711 | 0 | 0 | 0 | 0 | 0 | 0 | 0 | 0 | 0 | 14.5893 | 31.8577 | 1.0617 | 11.8414 | 25.6772 | -1.1351 | 13.6008 | 0 | 0 | 0 | 0 | 0.078 | 0.078
L3 | XTL_024 | C.A22.4.3.L3 | C.A22.L3 | CAVITY | LCAV | C | 1.0377 | 22.6562 | 0 | 1300 | 0 | 1276.2093 | 885.1057 | 0 | 0 | 1299.0946 | 0 | 0 | 0 | 0 | 0 | 0 | 0 | 0 | 0 | 14.612 | 29.0476 | 0.9693 | 11.8487 | 28.9889 | -1.2584 | 13.6089 | 0 | 0 | 0 | 0 | 0.078 | 0.078
L3 | XTL_024 | C.A22.4.4.L3 | C.A22.L3 | CAVITY | LCAV | C | 1.0377 | 22.6562 | 0 | 1300 | 0 | 1277.5929 | 886.4893 | 0 | 0 | 1300.4782 | 0 | 0 | 0 | 0 | 0 | 0 | 0 | 0 | 0 | 14.6347 | 26.4932 | 0.8769 | 11.8566 | 32.6419 | -1.3817 | 13.6161 | 0 | 0 | 0 | 0 | 0.078 | 0.078
L3 | XTL_024 | MIAC.1301.L3 | MIAC.A22.4.L3 | MARK | MARK | MIAC | 0 | 0 | 0 | 0 | 0 | 1278.9074 | 887.8038 | 0 | 0 | 1301.7927 | 0 | 0 | 0 | 0 | 0 | 0 | 0 | 0 | 0 | 14.6347 | 26.1376 | 0.8633 | 11.8579 | 33.2102 | -1.3999 | 13.6171 | 0 | 0 | 0 | 0 | 0.078 | 0.078
L3 | XTL_024 | C.A22.4.5.L3 | C.A22.L3 | CAVITY | LCAV | C | 1.0377 | 22.6562 | 0 | 1300 | 0 | 1278.9765 | 887.8729 | 0 | 0 | 1301.8618 | 0 | 0 | 0 | 0 | 0 | 0 | 0 | 0 | 0 | 14.6573 | 24.1943 | 0.7846 | 11.8653 | 36.636 | -1.505 | 13.6224 | 0 | 0 | 0 | 0 | 0.078 | 0.078
L3 | XTL_024 | C.A22.4.6.L3 | C.A22.L3 | CAVITY | LCAV | C | 1.0377 | 22.6562 | 0 | 1300 | 0 | 1280.3601 | 889.2565 | 0 | 0 | 1303.2454 | 0 | 0 | 0 | 0 | 0 | 0 | 0 | 0 | 0 | 14.68 | 22.151 | 0.6922 | 11.8748 | 40.9712 | -1.6283 | 13.6281 | 0 | 0 | 0 | 0 | 0.078 | 0.078
L3 | XTL_024 | C.A22.4.7.L3 | C.A22.L3 | CAVITY | LCAV | C | 1.0377 | 22.6562 | 0 | 1300 | 0 | 1281.7437 | 890.6401 | 0 | 0 | 1304.629 | 0 | 0 | 0 | 0 | 0 | 0 | 0 | 0 | 0 | 14.7026 | 20.3633 | 0.5998 | 11.8852 | 45.6475 | -1.7515 | 13.6332 | 0 | 0 | 0 | 0 | 0.078 | 0.078
L3 | XTL_024 | C.A22.4.8.L3 | C.A22.L3 | CAVITY | LCAV | C | 1.0377 | 22.6562 | 0 | 1300 | 0 | 1283.1273 | 892.0237 | 0 | 0 | 1306.0126 | 0 | 0 | 0 | 0 | 0 | 0 | 0 | 0 | 0 | 14.7253 | 18.8313 | 0.5075 | 11.8965 | 50.665 | -1.8748 | 13.6378 | 0 | 0 | 0 | 0 | 0.078 | 0.078
L3 | XTL_024 | Q.1306.L3 | Q.A22.4.L3 | MAGNET | QUAD | Q | 0.3 | -0.064374 | 0 | 0 | 0 | 1284.0004 | 892.8968 | 0 | 0 | 1306.8857 | 0 | 0 | 0 | 0 | 0 | 0 | 0 | 0 | 0 | 14.7253 | 18.6947 | -0.7219 | 11.9008 | 51.577 | 1.4218 | 13.6394 | 0 | 0 | 0 | 0 | 0.078 | 0.078
L3 | XTL_024 | CY.1307.L3 | CY.A22.4.L3 | MAGNET | VKIC | CY | 0 | 0 | 0 | 0 | 0 | 1284.1504 | 893.0468 | 0 | 0 | 1307.0357 | 0 | 0 | 0 | 0 | 0 | 0 | 0 | 0 | 0 | 14.7253 | 18.6947 | -0.7219 | 11.9008 | 51.577 | 1.4218 | 13.6394 | 0 | 0 | 0 | 0 | 0.078 | 0.078
L3 | XTL_024 | BPMC.1307.L3 | BPMC.A22.4.L3 | DIAG | MONI | BPMC | 0 | 0 | 0 | 0 | 0 | 1284.2354 | 893.1318 | 0 | 0 | 1307.1207 | 0 | 0 | 0 | 0 | 0 | 0 | 0 | 0 | 0 | 14.7253 | 18.818 | -0.7288 | 11.9015 | 51.3357 | 1.4169 | 13.6396 | 0 | 0 | 0 | 0 | 0.078 | 0.078
L3 | XTL_024 | ENAC.1307.L3 | ENAC.A22.4.L3 | MARK | MARK | ENAC | 0 | 0 | 0 | 0 | 0 | 1284.6933 | 893.5897 | 0 | 0 | 1307.5786 | 0 | 0 | 0 | 0 | 0 | 0 | 0 | 0 | 0 | 14.7253 | 19.5025 | -0.766 | 11.9053 | 50.0504 | 1.39 | 13.6411 | 0 | 0 | 0 | 0 | 0.078 | 0.078
L3 | XTL_024 | STAC.1307.L3 | STAC.A23.1.L3 | MARK | MARK | STAC | 0 | 0 | 0 | 0 | 0 | 1284.6933 | 893.5897 | 0 | 0 | 1307.5786 | 0 | 0 | 0 | 0 | 0 | 0 | 0 | 0 | 0 | 14.7253 | 19.5025 | -0.766 | 11.9053 | 50.0504 | 1.39 | 13.6411 | 0 | 0 | 0 | 0 | 0.078 | 0.078
L3 | XTL_024 | C.A23.1.1.L3 | C.A23.L3 | CAVITY | LCAV | C | 1.0377 | 22.6562 | 0 | 1300 | 0 | 1285.4338 | 894.3302 | 0 | 0 | 1308.3191 | 0 | 0 | 0 | 0 | 0 | 0 | 0 | 0 | 0 | 14.7479 | 21.5608 | -0.8685 | 11.9151 | 46.6423 | 1.3163 | 13.6452 | 0 | 0 | 0 | 0 | 0.078 | 0.078
L3 | XTL_024 | C.A23.1.2.L3 | C.A23.L3 | CAVITY | LCAV | C | 1.0377 | 22.6562 | 0 | 1300 | 0 | 1286.8174 | 895.7138 | 0 | 0 | 1309.7027 | 0 | 0 | 0 | 0 | 0 | 0 | 0 | 0 | 0 | 14.7706 | 24.1197 | -0.981 | 11.9247 | 43.112 | 1.2353 | 13.6501 | 0 | 0 | 0 | 0 | 0.078 | 0.078
L3 | XTL_024 | C.A23.1.3.L3 | C.A23.L3 | CAVITY | LCAV | C | 1.0377 | 22.6562 | 0 | 1300 | 0 | 1288.201 | 897.0974 | 0 | 0 | 1311.0863 | 0 | 0 | 0 | 0 | 0 | 0 | 0 | 0 | 0 | 14.7932 | 26.9902 | -1.0936 | 11.9334 | 39.8058 | 1.1542 | 13.6554 | 0 | 0 | 0 | 0 | 0.078 | 0.078
L3 | XTL_024 | C.A23.1.4.L3 | C.A23.L3 | CAVITY | LCAV | C | 1.0377 | 22.6562 | 0 | 1300 | 0 | 1289.5846 | 898.481 | 0 | 0 | 1312.4699 | 0 | 0 | 0 | 0 | 0 | 0 | 0 | 0 | 0 | 14.8159 | 30.172 | -1.2061 | 11.9411 | 36.7239 | 1.0732 | 13.6612 | 0 | 0 | 0 | 0 | 0.078 | 0.078
L3 | XTL_024 | MIAC.1313.L3 | MIAC.A23.1.L3 | MARK | MARK | MIAC | 0 | 0 | 0 | 0 | 0 | 1290.8991 | 899.7955 | 0 | 0 | 1313.7844 | 0 | 0 | 0 | 0 | 0 | 0 | 0 | 0 | 0 | 14.8159 | 30.6682 | -1.2227 | 11.9422 | 36.2879 | 1.0612 | 13.6621 | 0 | 0 | 0 | 0 | 0.078 | 0.078
L3 | XTL_024 | C.A23.1.5.L3 | C.A23.L3 | CAVITY | LCAV | C | 1.0377 | 22.6562 | 0 | 1300 | 0 | 1290.9682 | 899.8646 | 0 | 0 | 1313.8535 | 0 | 0 | 0 | 0 | 0 | 0 | 0 | 0 | 0 | 14.8386 | 33.6653 | -1.3186 | 11.948 | 33.8663 | 0.9922 | 13.6674 | 0 | 0 | 0 | 0 | 0.078 | 0.078
L3 | XTL_024 | C.A23.1.6.L3 | C.A23.L3 | CAVITY | LCAV | C | 1.0377 | 22.6562 | 0 | 1300 | 0 | 1292.3518 | 901.2482 | 0 | 0 | 1315.2371 | 0 | 0 | 0 | 0 | 0 | 0 | 0 | 0 | 0 | 14.8612 | 37.4699 | -1.4312 | 11.9542 | 31.2329 | 0.9111 | 13.6742 | 0 | 0 | 0 | 0 | 0.078 | 0.078
L3 | XTL_024 | C.A23.1.7.L3 | C.A23.L3 | CAVITY | LCAV | C | 1.0377 | 22.6562 | 0 | 1300 | 0 | 1293.7354 | 902.6318 | 0 | 0 | 1316.6207 | 0 | 0 | 0 | 0 | 0 | 0 | 0 | 0 | 0 | 14.8839 | 41.586 | -1.5437 | 11.9598 | 28.8238 | 0.8301 | 13.6816 | 0 | 0 | 0 | 0 | 0.078 | 0.078
L3 | XTL_024 | C.A23.1.8.L3 | C.A23.L3 | CAVITY | LCAV | C | 1.0377 | 22.6562 | 0 | 1300 | 0 | 1295.119 | 904.0154 | 0 | 0 | 1318.0043 | 0 | 0 | 0 | 0 | 0 | 0 | 0 | 0 | 0 | 14.9065 | 46.0134 | -1.6562 | 11.9648 | 26.6389 | 0.749 | 13.6895 | 0 | 0 | 0 | 0 | 0.078 | 0.078
L3 | XTL_024 | Q.1318.L3 | Q.A23.1.L3 | MAGNET | QUAD | Q | 0.3 | 0.064374 | 0 | 0 | 0 | 1295.9921 | 904.8885 | 0 | 0 | 1318.8774 | 0 | 0 | 0 | 0 | 0 | 0 | 0 | 0 | 0 | 14.9065 | 46.7957 | 1.3346 | 11.9665 | 26.4046 | -0.9693 | 13.6926 | 0 | 0 | 0 | 0 | 0.078 | 0.078
L3 | XTL_024 | CX.1319.L3 | CX.A23.1.L3 | MAGNET | HKIC | CX | 0 | 0 | 0 | 0 | 0 | 1296.1421 | 905.0385 | 0 | 0 | 1319.0274 | 0 | 0 | 0 | 0 | 0 | 0 | 0 | 0 | 0 | 14.9065 | 46.7957 | 1.3346 | 11.9665 | 26.4046 | -0.9693 | 13.6926 | 0 | 0 | 0 | 0 | 0.078 | 0.078
L3 | XTL_024 | BPMC.1319.L3 | BPMC.A23.1.L3 | DIAG | MONI | BPMC | 0 | 0 | 0 | 0 | 0 | 1296.2271 | 905.1235 | 0 | 0 | 1319.1124 | 0 | 0 | 0 | 0 | 0 | 0 | 0 | 0 | 0 | 14.9065 | 46.5693 | 1.3295 | 11.9668 | 26.5699 | -0.9756 | 13.6931 | 0 | 0 | 0 | 0 | 0.078 | 0.078
L3 | XTL_024 | ENAC.1319.L3 | ENAC.A23.1.L3 | MARK | MARK | ENAC | 0 | 0 | 0 | 0 | 0 | 1296.685 | 905.5814 | 0 | 0 | 1319.5703 | 0 | 0 | 0 | 0 | 0 | 0 | 0 | 0 | 0 | 14.9065 | 45.3641 | 1.3023 | 11.9684 | 27.4787 | -1.0092 | 13.6958 | 0 | 0 | 0 | 0 | 0.078 | 0.078
L3 | XTL_024 | STAC.1319.L3 | STAC.A23.2.L3 | MARK | MARK | STAC | 0 | 0 | 0 | 0 | 0 | 1296.685 | 905.5814 | 0 | 0 | 1319.5703 | 0 | 0 | 0 | 0 | 0 | 0 | 0 | 0 | 0 | 14.9065 | 45.3641 | 1.3023 | 11.9684 | 27.4787 | -1.0092 | 13.6958 | 0 | 0 | 0 | 0 | 0.078 | 0.078
L3 | XTL_024 | C.A23.2.1.L3 | C.A23.L3 | CAVITY | LCAV | C | 1.0377 | 22.6562 | 0 | 1300 | 0 | 1297.4255 | 906.3219 | 0 | 0 | 1320.3108 | 0 | 0 | 0 | 0 | 0 | 0 | 0 | 0 | 0 | 14.9292 | 42.1784 | 1.2275 | 11.973 | 30.137 | -1.1017 | 13.7027 | 0 | 0 | 0 | 0 | 0.078 | 0.078
L3 | XTL_024 | C.A23.2.2.L3 | C.A23.L3 | CAVITY | LCAV | C | 1.0377 | 22.6562 | 0 | 1300 | 0 | 1298.8091 | 907.7055 | 0 | 0 | 1321.6944 | 0 | 0 | 0 | 0 | 0 | 0 | 0 | 0 | 0 | 14.9518 | 38.8954 | 1.1453 | 11.9784 | 33.3262 | -1.2033 | 13.7097 | 0 | 0 | 0 | 0 | 0.078 | 0.078
L3 | XTL_024 | C.A23.2.3.L3 | C.A23.L3 | CAVITY | LCAV | C | 1.0377 | 22.6562 | 0 | 1300 | 0 | 1300.1927 | 909.0891 | 0 | 0 | 1323.078 | 0 | 0 | 0 | 0 | 0 | 0 | 0 | 0 | 0 | 14.9745 | 35.8399 | 1.0631 | 11.9843 | 36.7965 | -1.3049 | 13.716 | 0 | 0 | 0 | 0 | 0.078 | 0.078
L3 | XTL_024 | C.A23.2.4.L3 | C.A23.L3 | CAVITY | LCAV | C | 1.0377 | 22.6562 | 0 | 1300 | 0 | 1301.5763 | 910.4727 | 0 | 0 | 1324.4616 | 0 | 0 | 0 | 0 | 0 | 0 | 0 | 0 | 0 | 14.9972 | 33.0118 | 0.9809 | 11.9907 | 40.548 | -1.4065 | 13.7217 | 0 | 0 | 0 | 0 | 0.078 | 0.078
L3 | XTL_024 | MIAC.1325.L3 | MIAC.A23.2.L3 | MARK | MARK | MIAC | 0 | 0 | 0 | 0 | 0 | 1302.8908 | 911.7872 | 0 | 0 | 1325.7761 | 0 | 0 | 0 | 0 | 0 | 0 | 0 | 0 | 0 | 14.9972 | 32.6135 | 0.9687 | 11.9917 | 41.1258 | -1.4215 | 13.7225 | 0 | 0 | 0 | 0 | 0.078 | 0.078
L3 | XTL_024 | C.A23.2.5.L3 | C.A23.L3 | CAVITY | LCAV | C | 1.0377 | 22.6562 | 0 | 1300 | 0 | 1302.9599 | 911.8563 | 0 | 0 | 1325.8452 | 0 | 0 | 0 | 0 | 0 | 0 | 0 | 0 | 0 | 15.0198 | 30.4113 | 0.8987 | 11.9977 | 44.5806 | -1.5081 | 13.7268 | 0 | 0 | 0 | 0 | 0.078 | 0.078
L3 | XTL_024 | C.A23.2.6.L3 | C.A23.L3 | CAVITY | LCAV | C | 1.0377 | 22.6562 | 0 | 1300 | 0 | 1304.3435 | 913.2399 | 0 | 0 | 1327.2288 | 0 | 0 | 0 | 0 | 0 | 0 | 0 | 0 | 0 | 15.0425 | 28.0382 | 0.8165 | 12.0052 | 48.8943 | -1.6097 | 13.7316 | 0 | 0 | 0 | 0 | 0.078 | 0.078
L3 | XTL_024 | C.A23.2.7.L3 | C.A23.L3 | CAVITY | LCAV | C | 1.0377 | 22.6562 | 0 | 1300 | 0 | 1305.7271 | 914.6235 | 0 | 0 | 1328.6124 | 0 | 0 | 0 | 0 | 0 | 0 | 0 | 0 | 0 | 15.0651 | 25.8927 | 0.7342 | 12.0134 | 53.4891 | -1.7112 | 13.7359 | 0 | 0 | 0 | 0 | 0.078 | 0.078
L3 | XTL_024 | C.A23.2.8.L3 | C.A23.L3 | CAVITY | LCAV | C | 1.0377 | 22.6562 | 0 | 1300 | 0 | 1307.1107 | 916.0071 | 0 | 0 | 1329.996 | 0 | 0 | 0 | 0 | 0 | 0 | 0 | 0 | 0 | 15.0878 | 23.9747 | 0.652 | 12.0223 | 58.365 | -1.8128 | 13.7398 | 0 | 0 | 0 | 0 | 0.078 | 0.078
L3 | XTL_024 | Q.1330.L3 | Q.A23.2.L3 | MAGNET | QUAD | Q | 0.3 | -0.064374 | 0 | 0 | 0 | 1307.9838 | 916.8802 | 0 | 0 | 1330.8691 | 0 | 0 | 0 | 0 | 0 | 0 | 0 | 0 | 0 | 15.0878 | 23.7881 | -0.8994 | 12.0256 | 59.0637 | 1.9769 | 13.7412 | 0 | 0 | 0 | 0 | 0.078 | 0.078
L3 | XTL_024 | CY.1331.L3 | CY.A23.2.L3 | MAGNET | VKIC | CY | 0 | 0 | 0 | 0 | 0 | 1308.1338 | 917.0302 | 0 | 0 | 1331.0191 | 0 | 0 | 0 | 0 | 0 | 0 | 0 | 0 | 0 | 15.0878 | 23.7881 | -0.8994 | 12.0256 | 59.0637 | 1.9769 | 13.7412 | 0 | 0 | 0 | 0 | 0.078 | 0.078
L3 | XTL_024 | BPMC.1331.L3 | BPMC.A23.2.L3 | DIAG | MONI | BPMC | 0 | 0 | 0 | 0 | 0 | 1308.2188 | 917.1152 | 0 | 0 | 1331.1041 | 0 | 0 | 0 | 0 | 0 | 0 | 0 | 0 | 0 | 15.0878 | 23.9415 | -0.9059 | 12.0262 | 58.7283 | 1.9698 | 13.7414 | 0 | 0 | 0 | 0 | 0.078 | 0.078
L3 | XTL_024 | ENAC.1331.L3 | ENAC.A23.2.L3 | MARK | MARK | ENAC | 0 | 0 | 0 | 0 | 0 | 1308.6767 | 917.5731 | 0 | 0 | 1331.562 | 0 | 0 | 0 | 0 | 0 | 0 | 0 | 0 | 0 | 15.0878 | 24.7871 | -0.9407 | 12.0292 | 56.9418 | 1.9317 | 13.7427 | 0 | 0 | 0 | 0 | 0.078 | 0.078
L3 | XTL_024 | STAC.1331.L3 | STAC.A23.3.L3 | MARK | MARK | STAC | 0 | 0 | 0 | 0 | 0 | 1308.6767 | 917.5731 | 0 | 0 | 1331.562 | 0 | 0 | 0 | 0 | 0 | 0 | 0 | 0 | 0 | 15.0878 | 24.7871 | -0.9407 | 12.0292 | 56.9418 | 1.9317 | 13.7427 | 0 | 0 | 0 | 0 | 0.078 | 0.078
L3 | XTL_024 | C.A23.3.1.L3 | C.A23.L3 | CAVITY | LCAV | C | 1.0377 | 22.6562 | 0 | 1300 | 0 | 1309.4172 | 918.3136 | 0 | 0 | 1332.3025 | 0 | 0 | 0 | 0 | 0 | 0 | 0 | 0 | 0 | 15.1104 | 27.2769 | -1.0364 | 12.0369 | 52.2082 | 1.8271 | 13.7463 | 0 | 0 | 0 | 0 | 0.078 | 0.078
L3 | XTL_024 | C.A23.3.2.L3 | C.A23.L3 | CAVITY | LCAV | C | 1.0377 | 22.6562 | 0 | 1300 | 0 | 1310.8008 | 919.6972 | 0 | 0 | 1333.6861 | 0 | 0 | 0 | 0 | 0 | 0 | 0 | 0 | 0 | 15.1331 | 30.2904 | -1.1416 | 12.0446 | 47.3111 | 1.7122 | 13.7508 | 0 | 0 | 0 | 0 | 0.078 | 0.078
L3 | XTL_024 | C.A23.3.3.L3 | C.A23.L3 | CAVITY | LCAV | C | 1.0377 | 22.6562 | 0 | 1300 | 0 | 1312.1844 | 921.0808 | 0 | 0 | 1335.0697 | 0 | 0 | 0 | 0 | 0 | 0 | 0 | 0 | 0 | 15.1557 | 33.595 | -1.2468 | 12.0515 | 42.7322 | 1.5973 | 13.7557 | 0 | 0 | 0 | 0 | 0.078 | 0.078
L3 | XTL_024 | C.A23.3.4.L3 | C.A23.L3 | CAVITY | LCAV | C | 1.0377 | 22.6562 | 0 | 1300 | 0 | 1313.568 | 922.4644 | 0 | 0 | 1336.4533 | 0 | 0 | 0 | 0 | 0 | 0 | 0 | 0 | 0 | 15.1784 | 37.1907 | -1.352 | 12.0577 | 38.4713 | 1.4823 | 13.7611 | 0 | 0 | 0 | 0 | 0.078 | 0.078
L3 | XTL_025 | MIAC.1337.L3 | MIAC.A23.3.L3 | MARK | MARK | MIAC | 0 | 0 | 0 | 0 | 0 | 1314.8825 | 923.7789 | 0 | 0 | 1337.7678 | 0 | 0 | 0 | 0 | 0 | 0 | 0 | 0 | 0 | 15.1784 | 37.7463 | -1.3675 | 12.0586 | 37.8691 | 1.4653 | 13.762 | 0 | 0 | 0 | 0 | 0.078 | 0.078
L3 | XTL_025 | C.A23.3.5.L3 | C.A23.L3 | CAVITY | LCAV | C | 1.0377 | 22.6562 | 0 | 1300 | 0 | 1314.9516 | 923.848 | 0 | 0 | 1337.8369 | 0 | 0 | 0 | 0 | 0 | 0 | 0 | 0 | 0 | 15.2011 | 41.0774 | -1.4571 | 12.0633 | 34.5285 | 1.3674 | 13.7671 | 0 | 0 | 0 | 0 | 0.078 | 0.078
L3 | XTL_025 | C.A23.3.6.L3 | C.A23.L3 | CAVITY | LCAV | C | 1.0377 | 22.6562 | 0 | 1300 | 0 | 1316.3352 | 925.2316 | 0 | 0 | 1339.2205 | 0 | 0 | 0 | 0 | 0 | 0 | 0 | 0 | 0 | 15.2237 | 45.2551 | -1.5623 | 12.0685 | 30.9038 | 1.2524 | 13.7739 | 0 | 0 | 0 | 0 | 0.078 | 0.078
L3 | XTL_025 | C.A23.3.7.L3 | C.A23.L3 | CAVITY | LCAV | C | 1.0377 | 22.6562 | 0 | 1300 | 0 | 1317.7188 | 926.6152 | 0 | 0 | 1340.6041 | 0 | 0 | 0 | 0 | 0 | 0 | 0 | 0 | 0 | 15.2464 | 49.7238 | -1.6675 | 12.0731 | 27.5973 | 1.1374 | 13.7814 | 0 | 0 | 0 | 0 | 0.078 | 0.078
L3 | XTL_025 | C.A23.3.8.L3 | C.A23.L3 | CAVITY | LCAV | C | 1.0377 | 22.6562 | 0 | 1300 | 0 | 1319.1024 | 927.9988 | 0 | 0 | 1341.9877 | 0 | 0 | 0 | 0 | 0 | 0 | 0 | 0 | 0 | 15.269 | 54.4835 | -1.7726 | 12.0773 | 24.6089 | 1.0224 | 13.7899 | 0 | 0 | 0 | 0 | 0.078 | 0.078
L3 | XTL_025 | Q.1342.L3 | Q.A23.3.L3 | MAGNET | QUAD | Q | 0.3 | 0.067743 | 0 | 0 | 0 | 1319.9755 | 928.8719 | 0 | 0 | 1342.8608 | 0 | 0 | 0 | 0 | 0 | 0 | 0 | 0 | 0 | 15.269 | 55.1617 | 1.9512 | 12.0788 | 24.0857 | -0.64 | 13.7932 | 0 | 0 | 0 | 0 | 0.078 | 0.078
L3 | XTL_025 | CX.1343.L3 | CX.A23.3.L3 | MAGNET | HKIC | CX | 0 | 0 | 0 | 0 | 0 | 1320.1255 | 929.0219 | 0 | 0 | 1343.0108 | 0 | 0 | 0 | 0 | 0 | 0 | 0 | 0 | 0 | 15.269 | 55.1617 | 1.9512 | 12.0788 | 24.0857 | -0.64 | 13.7932 | 0 | 0 | 0 | 0 | 0.078 | 0.078
L3 | XTL_025 | BPMC.1343.L3 | BPMC.A23.3.L3 | DIAG | MONI | BPMC | 0 | 0 | 0 | 0 | 0 | 1320.2105 | 929.1069 | 0 | 0 | 1343.0958 | 0 | 0 | 0 | 0 | 0 | 0 | 0 | 0 | 0 | 15.269 | 54.8306 | 1.9438 | 12.079 | 24.1949 | -0.645 | 13.7938 | 0 | 0 | 0 | 0 | 0.078 | 0.078
L3 | XTL_025 | ENAC.1343.L3 | ENAC.A23.3.L3 | MARK | MARK | ENAC | 0 | 0 | 0 | 0 | 0 | 1320.6684 | 929.5648 | 0 | 0 | 1343.5537 | 0 | 0 | 0 | 0 | 0 | 0 | 0 | 0 | 0 | 15.269 | 53.0687 | 1.9039 | 12.0804 | 24.7979 | -0.6717 | 13.7967 | 0 | 0 | 0 | 0 | 0.078 | 0.078
L3 | XTL_025 | STAC.1343.L3 | STAC.A23.4.L3 | MARK | MARK | STAC | 0 | 0 | 0 | 0 | 0 | 1320.6684 | 929.5648 | 0 | 0 | 1343.5537 | 0 | 0 | 0 | 0 | 0 | 0 | 0 | 0 | 0 | 15.269 | 53.0687 | 1.9039 | 12.0804 | 24.7979 | -0.6717 | 13.7967 | 0 | 0 | 0 | 0 | 0.078 | 0.078
L3 | XTL_025 | C.A23.4.1.L3 | C.A23.L3 | CAVITY | LCAV | C | 1.0377 | 22.6562 | 0 | 1300 | 0 | 1321.4089 | 930.3053 | 0 | 0 | 1344.2942 | 0 | 0 | 0 | 0 | 0 | 0 | 0 | 0 | 0 | 15.2917 | 48.4117 | 1.7942 | 12.0843 | 26.5825 | -0.7454 | 13.8045 | 0 | 0 | 0 | 0 | 0.078 | 0.078
L3 | XTL_025 | C.A23.4.2.L3 | C.A23.L3 | CAVITY | LCAV | C | 1.0377 | 22.6562 | 0 | 1300 | 0 | 1322.7925 | 931.6889 | 0 | 0 | 1345.6778 | 0 | 0 | 0 | 0 | 0 | 0 | 0 | 0 | 0 | 15.3143 | 43.6136 | 1.6737 | 12.0891 | 28.7573 | -0.8264 | 13.8125 | 0 | 0 | 0 | 0 | 0.078 | 0.078
L3 | XTL_025 | C.A23.4.3.L3 | C.A23.L3 | CAVITY | LCAV | C | 1.0377 | 22.6562 | 0 | 1300 | 0 | 1324.1761 | 933.0725 | 0 | 0 | 1347.0614 | 0 | 0 | 0 | 0 | 0 | 0 | 0 | 0 | 0 | 15.337 | 39.1491 | 1.5531 | 12.0945 | 31.156 | -0.9073 | 13.8199 | 0 | 0 | 0 | 0 | 0.078 | 0.078
L3 | XTL_025 | C.A23.4.4.L3 | C.A23.L3 | CAVITY | LCAV | C | 1.0377 | 22.6562 | 0 | 1300 | 0 | 1325.5597 | 934.4561 | 0 | 0 | 1348.445 | 0 | 0 | 0 | 0 | 0 | 0 | 0 | 0 | 0 | 15.3597 | 35.0182 | 1.4325 | 12.1004 | 33.7788 | -0.9883 | 13.8267 | 0 | 0 | 0 | 0 | 0.078 | 0.078
L3 | XTL_025 | MIAC.1349.L3 | MIAC.A23.4.L3 | MARK | MARK | MIAC | 0 | 0 | 0 | 0 | 0 | 1326.8742 | 935.7706 | 0 | 0 | 1349.7595 | 0 | 0 | 0 | 0 | 0 | 0 | 0 | 0 | 0 | 15.3597 | 34.4365 | 1.4147 | 12.1013 | 34.185 | -1.0002 | 13.8276 | 0 | 0 | 0 | 0 | 0.078 | 0.078
L3 | XTL_025 | C.A23.4.5.L3 | C.A23.L3 | CAVITY | LCAV | C | 1.0377 | 22.6562 | 0 | 1300 | 0 | 1326.9433 | 935.8397 | 0 | 0 | 1349.8286 | 0 | 0 | 0 | 0 | 0 | 0 | 0 | 0 | 0 | 15.3823 | 31.2209 | 1.312 | 12.1071 | 36.6255 | -1.0692 | 13.8329 | 0 | 0 | 0 | 0 | 0.078 | 0.078
L3 | XTL_025 | C.A23.4.6.L3 | C.A23.L3 | CAVITY | LCAV | C | 1.0377 | 22.6562 | 0 | 1300 | 0 | 1328.3269 | 937.2233 | 0 | 0 | 1351.2122 | 0 | 0 | 0 | 0 | 0 | 0 | 0 | 0 | 0 | 15.405 | 27.7573 | 1.1914 | 12.1145 | 39.6961 | -1.1501 | 13.8387 | 0 | 0 | 0 | 0 | 0.078 | 0.078
L3 | XTL_025 | C.A23.4.7.L3 | C.A23.L3 | CAVITY | LCAV | C | 1.0377 | 22.6562 | 0 | 1300 | 0 | 1329.7105 | 938.6069 | 0 | 0 | 1352.5958 | 0 | 0 | 0 | 0 | 0 | 0 | 0 | 0 | 0 | 15.4276 | 24.6273 | 1.0708 | 12.123 | 42.9908 | -1.2311 | 13.844 | 0 | 0 | 0 | 0 | 0.078 | 0.078
L3 | XTL_025 | C.A23.4.8.L3 | C.A23.L3 | CAVITY | LCAV | C | 1.0377 | 22.6562 | 0 | 1300 | 0 | 1331.0941 | 939.9905 | 0 | 0 | 1353.9794 | 0 | 0 | 0 | 0 | 0 | 0 | 0 | 0 | 0 | 15.4503 | 21.831 | 0.9502 | 12.1325 | 46.5093 | -1.312 | 13.849 | 0 | 0 | 0 | 0 | 0.078 | 0.078
L3 | XTL_025 | Q.1354.L3 | Q.A23.4.L3 | MAGNET | QUAD | Q | 0.3 | -0.062826 | 0 | 0 | 0 | 1331.9672 | 940.8636 | 0 | 0 | 1354.8525 | 0 | 0 | 0 | 0 | 0 | 0 | 0 | 0 | 0 | 15.4503 | 21.2945 | -0.4231 | 12.1362 | 46.9563 | 1.6272 | 13.8507 | 0 | 0 | 0 | 0 | 0.078 | 0.078
L3 | XTL_025 | CY.1355.L3 | CY.A23.4.L3 | MAGNET | VKIC | CY | 0 | 0 | 0 | 0 | 0 | 1332.1172 | 941.0136 | 0 | 0 | 1355.0025 | 0 | 0 | 0 | 0 | 0 | 0 | 0 | 0 | 0 | 15.4503 | 21.2945 | -0.4231 | 12.1362 | 46.9563 | 1.6272 | 13.8507 | 0 | 0 | 0 | 0 | 0.078 | 0.078
L3 | XTL_025 | BPMC.1355.L3 | BPMC.A23.4.L3 | DIAG | MONI | BPMC | 0 | 0 | 0 | 0 | 0 | 1332.2022 | 941.0986 | 0 | 0 | 1355.0875 | 0 | 0 | 0 | 0 | 0 | 0 | 0 | 0 | 0 | 15.4503 | 21.3669 | -0.4278 | 12.1369 | 46.6802 | 1.6206 | 13.851 | 0 | 0 | 0 | 0 | 0.078 | 0.078
L3 | XTL_025 | ENAC.1355.L3 | ENAC.A23.4.L3 | MARK | MARK | ENAC | 0 | 0 | 0 | 0 | 0 | 1332.6601 | 941.5565 | 0 | 0 | 1355.5454 | 0 | 0 | 0 | 0 | 0 | 0 | 0 | 0 | 0 | 15.4503 | 21.7702 | -0.4531 | 12.1402 | 45.2124 | 1.585 | 13.8525 | 0 | 0 | 0 | 0 | 0.078 | 0.078
L3 | XTL_025 | CSC.1357.L3 | CSC | CRYO | CRYO | CSC | 2.9978 | 0 | 0 | 0 | 0 | 1334.159 | 943.0554 | 0 | 0 | 1357.0443 | 0 | 0 | 0 | 0 | 0 | 0 | 0 | 0 | 0 | 15.4503 | 24.9847 | -0.6191 | 12.1607 | 36.4075 | 1.3521 | 13.8643 | 0 | 0 | 0 | 0 | 0.078 | 0.078
L3 | XTL_025 | STAC.1358.L3 | STAC.A24.1.L3 | MARK | MARK | STAC | 0 | 0 | 0 | 0 | 0 | 1335.6579 | 944.5543 | 0 | 0 | 1358.5432 | 0 | 0 | 0 | 0 | 0 | 0 | 0 | 0 | 0 | 15.4503 | 24.9847 | -0.6191 | 12.1607 | 36.4075 | 1.3521 | 13.8643 | 0 | 0 | 0 | 0 | 0.078 | 0.078
L3 | XTL_025 | C.A24.1.1.L3 | C.A24.L3 | CAVITY | LCAV | C | 1.0377 | 22.6562 | 0 | 1300 | 0 | 1336.3984 | 945.2948 | 0 | 0 | 1359.2837 | 0 | 0 | 0 | 0 | 0 | 0 | 0 | 0 | 0 | 15.4729 | 26.6318 | -0.6888 | 12.1685 | 33.1252 | 1.2543 | 13.8701 | 0 | 0 | 0 | 0 | 0.078 | 0.078
L3 | XTL_025 | C.A24.1.2.L3 | C.A24.L3 | CAVITY | LCAV | C | 1.0377 | 22.6562 | 0 | 1300 | 0 | 1337.782 | 946.6784 | 0 | 0 | 1360.6673 | 0 | 0 | 0 | 0 | 0 | 0 | 0 | 0 | 0 | 15.4956 | 28.6439 | -0.7654 | 12.1765 | 29.8029 | 1.1469 | 13.8771 | 0 | 0 | 0 | 0 | 0.078 | 0.078
L3 | XTL_025 | C.A24.1.3.L3 | C.A24.L3 | CAVITY | LCAV | C | 1.0377 | 22.6562 | 0 | 1300 | 0 | 1339.1656 | 948.062 | 0 | 0 | 1362.0509 | 0 | 0 | 0 | 0 | 0 | 0 | 0 | 0 | 0 | 15.5182 | 30.8679 | -0.842 | 12.1839 | 26.778 | 1.0394 | 13.8849 | 0 | 0 | 0 | 0 | 0.078 | 0.078
L3 | XTL_025 | C.A24.1.4.L3 | C.A24.L3 | CAVITY | LCAV | C | 1.0377 | 22.6562 | 0 | 1300 | 0 | 1340.5492 | 949.4456 | 0 | 0 | 1363.4345 | 0 | 0 | 0 | 0 | 0 | 0 | 0 | 0 | 0 | 15.5409 | 33.3037 | -0.9186 | 12.1908 | 24.0505 | 0.9319 | 13.8936 | 0 | 0 | 0 | 0 | 0.078 | 0.078
L3 | XTL_025 | MIAC.1364.L3 | MIAC.A24.1.L3 | MARK | MARK | MIAC | 0 | 0 | 0 | 0 | 0 | 1341.8637 | 950.7601 | 0 | 0 | 1364.749 | 0 | 0 | 0 | 0 | 0 | 0 | 0 | 0 | 0 | 15.5409 | 33.6814 | -0.9299 | 12.1917 | 23.673 | 0.9161 | 13.8949 | 0 | 0 | 0 | 0 | 0.078 | 0.078
L3 | XTL_025 | C.A24.1.5.L3 | C.A24.L3 | CAVITY | LCAV | C | 1.0377 | 22.6562 | 0 | 1300 | 0 | 1341.9328 | 950.8292 | 0 | 0 | 1364.8181 | 0 | 0 | 0 | 0 | 0 | 0 | 0 | 0 | 0 | 15.5636 | 35.9515 | -0.9951 | 12.1971 | 21.6204 | 0.8244 | 13.9032 | 0 | 0 | 0 | 0 | 0.078 | 0.078
L3 | XTL_025 | C.A24.1.6.L3 | C.A24.L3 | CAVITY | LCAV | C | 1.0377 | 22.6562 | 0 | 1300 | 0 | 1343.3164 | 952.2128 | 0 | 0 | 1366.2017 | 0 | 0 | 0 | 0 | 0 | 0 | 0 | 0 | 0 | 15.5862 | 38.8112 | -1.0717 | 12.203 | 19.4877 | 0.717 | 13.914 | 0 | 0 | 0 | 0 | 0.078 | 0.078
L3 | XTL_025 | C.A24.1.7.L3 | C.A24.L3 | CAVITY | LCAV | C | 1.0377 | 22.6562 | 0 | 1300 | 0 | 1344.7 | 953.5964 | 0 | 0 | 1367.5853 | 0 | 0 | 0 | 0 | 0 | 0 | 0 | 0 | 0 | 15.6089 | 41.8827 | -1.1483 | 12.2085 | 17.6524 | 0.6095 | 13.9259 | 0 | 0 | 0 | 0 | 0.078 | 0.078
L3 | XTL_025 | C.A24.1.8.L3 | C.A24.L3 | CAVITY | LCAV | C | 1.0377 | 22.6562 | 0 | 1300 | 0 | 1346.0836 | 954.98 | 0 | 0 | 1368.9689 | 0 | 0 | 0 | 0 | 0 | 0 | 0 | 0 | 0 | 15.6315 | 45.1661 | -1.2248 | 12.2136 | 16.1146 | 0.502 | 13.9389 | 0 | 0 | 0 | 0 | 0.078 | 0.078
L3 | XTL_025 | Q.1369.L3 | Q.A24.1.L3 | MAGNET | QUAD | Q | 0.3 | 0.062021 | 0 | 0 | 0 | 1346.9567 | 955.8531 | 0 | 0 | 1369.842 | 0 | 0 | 0 | 0 | 0 | 0 | 0 | 0 | 0 | 15.6315 | 45.5619 | 1.5906 | 12.2153 | 15.9223 | -0.5185 | 13.944 | 0 | 0 | 0 | 0 | 0.078 | 0.078
L3 | XTL_025 | CX.1369.L3 | CX.A24.1.L3 | MAGNET | HKIC | CX | 0 | 0 | 0 | 0 | 0 | 1347.1067 | 956.0031 | 0 | 0 | 1369.992 | 0 | 0 | 0 | 0 | 0 | 0 | 0 | 0 | 0 | 15.6315 | 45.5619 | 1.5906 | 12.2153 | 15.9223 | -0.5185 | 13.944 | 0 | 0 | 0 | 0 | 0.078 | 0.078
L3 | XTL_025 | BPMC.1370.L3 | BPMC.A24.1.L3 | DIAG | MONI | BPMC | 0 | 0 | 0 | 0 | 0 | 1347.1917 | 956.0881 | 0 | 0 | 1370.077 | 0 | 0 | 0 | 0 | 0 | 0 | 0 | 0 | 0 | 15.6315 | 45.2921 | 1.584 | 12.2156 | 16.0111 | -0.5252 | 13.9448 | 0 | 0 | 0 | 0 | 0.078 | 0.078
L3 | XTL_025 | ENAC.1370.L3 | ENAC.A24.1.L3 | MARK | MARK | ENAC | 0 | 0 | 0 | 0 | 0 | 1347.6496 | 956.546 | 0 | 0 | 1370.5349 | 0 | 0 | 0 | 0 | 0 | 0 | 0 | 0 | 0 | 15.6315 | 43.8576 | 1.5486 | 12.2173 | 16.5088 | -0.5617 | 13.9493 | 0 | 0 | 0 | 0 | 0.078 | 0.078
L3 | XTL_025 | STAC.1370.L3 | STAC.A24.2.L3 | MARK | MARK | STAC | 0 | 0 | 0 | 0 | 0 | 1347.6496 | 956.546 | 0 | 0 | 1370.5349 | 0 | 0 | 0 | 0 | 0 | 0 | 0 | 0 | 0 | 15.6315 | 43.8576 | 1.5486 | 12.2173 | 16.5088 | -0.5617 | 13.9493 | 0 | 0 | 0 | 0 | 0.078 | 0.078
L3 | XTL_025 | C.A24.2.1.L3 | C.A24.L3 | CAVITY | LCAV | C | 1.0377 | 22.6562 | 0 | 1300 | 0 | 1348.3901 | 957.2865 | 0 | 0 | 1371.2754 | 0 | 0 | 0 | 0 | 0 | 0 | 0 | 0 | 0 | 15.6542 | 40.0803 | 1.451 | 12.222 | 18.0499 | -0.6621 | 13.9609 | 0 | 0 | 0 | 0 | 0.078 | 0.078
L3 | XTL_025 | C.A24.2.2.L3 | C.A24.L3 | CAVITY | LCAV | C | 1.0377 | 22.6562 | 0 | 1300 | 0 | 1349.7737 | 958.6701 | 0 | 0 | 1372.659 | 0 | 0 | 0 | 0 | 0 | 0 | 0 | 0 | 0 | 15.6768 | 36.2133 | 1.3438 | 12.2278 | 20.0346 | -0.7723 | 13.9725 | 0 | 0 | 0 | 0 | 0.078 | 0.078
L3 | XTL_025 | C.A24.2.3.L3 | C.A24.L3 | CAVITY | LCAV | C | 1.0377 | 22.6562 | 0 | 1300 | 0 | 1351.1573 | 960.0537 | 0 | 0 | 1374.0426 | 0 | 0 | 0 | 0 | 0 | 0 | 0 | 0 | 0 | 15.6995 | 32.6429 | 1.2367 | 12.2342 | 22.3242 | -0.8826 | 13.9829 | 0 | 0 | 0 | 0 | 0.078 | 0.078
L3 | XTL_025 | C.A24.2.4.L3 | C.A24.L3 | CAVITY | LCAV | C | 1.0377 | 22.6562 | 0 | 1300 | 0 | 1352.5409 | 961.4373 | 0 | 0 | 1375.4262 | 0 | 0 | 0 | 0 | 0 | 0 | 0 | 0 | 0 | 15.7222 | 29.3692 | 1.1295 | 12.2413 | 24.919 | -0.9928 | 13.9923 | 0 | 0 | 0 | 0 | 0.078 | 0.078
L3 | XTL_025 | MIAC.1376.L3 | MIAC.A24.2.L3 | MARK | MARK | MIAC | 0 | 0 | 0 | 0 | 0 | 1353.8554 | 962.7518 | 0 | 0 | 1376.7407 | 0 | 0 | 0 | 0 | 0 | 0 | 0 | 0 | 0 | 15.7222 | 28.9109 | 1.1136 | 12.2425 | 25.3279 | -1.0091 | 13.9936 | 0 | 0 | 0 | 0 | 0.078 | 0.078
L3 | XTL_025 | C.A24.2.5.L3 | C.A24.L3 | CAVITY | LCAV | C | 1.0377 | 22.6562 | 0 | 1300 | 0 | 1353.9245 | 962.8209 | 0 | 0 | 1376.8098 | 0 | 0 | 0 | 0 | 0 | 0 | 0 | 0 | 0 | 15.7448 | 26.392 | 1.0223 | 12.2493 | 27.8187 | -1.103 | 14.0006 | 0 | 0 | 0 | 0 | 0.078 | 0.078
L3 | XTL_025 | C.A24.2.6.L3 | C.A24.L3 | CAVITY | LCAV | C | 1.0377 | 22.6562 | 0 | 1300 | 0 | 1355.3081 | 964.2045 | 0 | 0 | 1378.1934 | 0 | 0 | 0 | 0 | 0 | 0 | 0 | 0 | 0 | 15.7675 | 23.7114 | 0.9151 | 12.2581 | 31.0235 | -1.2132 | 14.0081 | 0 | 0 | 0 | 0 | 0.078 | 0.078
L3 | XTL_025 | C.A24.2.7.L3 | C.A24.L3 | CAVITY | LCAV | C | 1.0377 | 22.6562 | 0 | 1300 | 0 | 1356.6917 | 965.5881 | 0 | 0 | 1379.577 | 0 | 0 | 0 | 0 | 0 | 0 | 0 | 0 | 0 | 15.7901 | 21.3275 | 0.8079 | 12.2679 | 34.5333 | -1.3235 | 14.0149 | 0 | 0 | 0 | 0 | 0.078 | 0.078
L3 | XTL_025 | C.A24.2.8.L3 | C.A24.L3 | CAVITY | LCAV | C | 1.0377 | 22.6562 | 0 | 1300 | 0 | 1358.0753 | 966.9717 | 0 | 0 | 1380.9606 | 0 | 0 | 0 | 0 | 0 | 0 | 0 | 0 | 0 | 15.8128 | 19.2403 | 0.7007 | 12.2787 | 38.348 | -1.4337 | 14.0209 | 0 | 0 | 0 | 0 | 0.078 | 0.078
L3 | XTL_025 | Q.1381.L3 | Q.A24.2.L3 | MAGNET | QUAD | Q | 0.3 | -0.065452 | 0 | 0 | 0 | 1358.9484 | 967.8448 | 0 | 0 | 1381.8337 | 0 | 0 | 0 | 0 | 0 | 0 | 0 | 0 | 0 | 15.8128 | 18.9226 | -0.5687 | 12.283 | 39.0433 | 1.0983 | 14.023 | 0 | 0 | 0 | 0 | 0.078 | 0.078
L3 | XTL_025 | CY.1381.L3 | CY.A24.2.L3 | MAGNET | VKIC | CY | 0 | 0 | 0 | 0 | 0 | 1359.0984 | 967.9948 | 0 | 0 | 1381.9837 | 0 | 0 | 0 | 0 | 0 | 0 | 0 | 0 | 0 | 15.8128 | 18.9226 | -0.5687 | 12.283 | 39.0433 | 1.0983 | 14.023 | 0 | 0 | 0 | 0 | 0.078 | 0.078
L3 | XTL_025 | BPMC.1382.L3 | BPMC.A24.2.L3 | DIAG | MONI | BPMC | 0 | 0 | 0 | 0 | 0 | 1359.1834 | 968.0798 | 0 | 0 | 1382.0687 | 0 | 0 | 0 | 0 | 0 | 0 | 0 | 0 | 0 | 15.8128 | 19.0198 | -0.5747 | 12.2837 | 38.857 | 1.0935 | 14.0233 | 0 | 0 | 0 | 0 | 0.078 | 0.078
L3 | XTL_025 | ENAC.1382.L3 | ENAC.A24.2.L3 | MARK | MARK | ENAC | 0 | 0 | 0 | 0 | 0 | 1359.6413 | 968.5377 | 0 | 0 | 1382.5266 | 0 | 0 | 0 | 0 | 0 | 0 | 0 | 0 | 0 | 15.8128 | 19.5607 | -0.6067 | 12.2875 | 37.8674 | 1.0677 | 14.0252 | 0 | 0 | 0 | 0 | 0.078 | 0.078
L3 | XTL_025 | STAC.1382.L3 | STAC.A24.3.L3 | MARK | MARK | STAC | 0 | 0 | 0 | 0 | 0 | 1359.6413 | 968.5377 | 0 | 0 | 1382.5266 | 0 | 0 | 0 | 0 | 0 | 0 | 0 | 0 | 0 | 15.8128 | 19.5607 | -0.6067 | 12.2875 | 37.8674 | 1.0677 | 14.0252 | 0 | 0 | 0 | 0 | 0.078 | 0.078
L3 | XTL_025 | C.A24.3.1.L3 | C.A24.L3 | CAVITY | LCAV | C | 1.0377 | 22.6562 | 0 | 1300 | 0 | 1360.3818 | 969.2782 | 0 | 0 | 1383.2671 | 0 | 0 | 0 | 0 | 0 | 0 | 0 | 0 | 0 | 15.8354 | 21.1996 | -0.6948 | 12.2973 | 35.268 | 0.9965 | 14.0307 | 0 | 0 | 0 | 0 | 0.078 | 0.078
L3 | XTL_025 | C.A24.3.2.L3 | C.A24.L3 | CAVITY | LCAV | C | 1.0377 | 22.6562 | 0 | 1300 | 0 | 1361.7654 | 970.6618 | 0 | 0 | 1384.6507 | 0 | 0 | 0 | 0 | 0 | 0 | 0 | 0 | 0 | 15.8581 | 23.256 | -0.7915 | 12.3072 | 32.6186 | 0.9183 | 14.0372 | 0 | 0 | 0 | 0 | 0.078 | 0.078
L3 | XTL_025 | C.A24.3.3.L3 | C.A24.L3 | CAVITY | LCAV | C | 1.0377 | 22.6562 | 0 | 1300 | 0 | 1363.149 | 972.0454 | 0 | 0 | 1386.0343 | 0 | 0 | 0 | 0 | 0 | 0 | 0 | 0 | 0 | 15.8807 | 25.5801 | -0.8883 | 12.3163 | 30.1855 | 0.8402 | 14.0442 | 0 | 0 | 0 | 0 | 0.078 | 0.078
L3 | XTL_025 | C.A24.3.4.L3 | C.A24.L3 | CAVITY | LCAV | C | 1.0377 | 22.6562 | 0 | 1300 | 0 | 1364.5326 | 973.429 | 0 | 0 | 1387.4179 | 0 | 0 | 0 | 0 | 0 | 0 | 0 | 0 | 0 | 15.9034 | 28.172 | -0.985 | 12.3245 | 27.9687 | 0.762 | 14.0518 | 0 | 0 | 0 | 0 | 0.078 | 0.078
L3 | XTL_025 | MIAC.1388.L3 | MIAC.A24.3.L3 | MARK | MARK | MIAC | 0 | 0 | 0 | 0 | 0 | 1365.8471 | 974.7435 | 0 | 0 | 1388.7324 | 0 | 0 | 0 | 0 | 0 | 0 | 0 | 0 | 0 | 15.9034 | 28.5774 | -0.9993 | 12.3256 | 27.6597 | 0.7505 | 14.053 | 0 | 0 | 0 | 0 | 0.078 | 0.078
L3 | XTL_025 | C.A24.3.5.L3 | C.A24.L3 | CAVITY | LCAV | C | 1.0377 | 22.6562 | 0 | 1300 | 0 | 1365.9162 | 974.8126 | 0 | 0 | 1388.8015 | 0 | 0 | 0 | 0 | 0 | 0 | 0 | 0 | 0 | 15.9261 | 31.0315 | -1.0817 | 12.3319 | 25.9683 | 0.6838 | 14.06 | 0 | 0 | 0 | 0 | 0.078 | 0.078
L3 | XTL_026 | C.A24.3.6.L3 | C.A24.L3 | CAVITY | LCAV | C | 1.0377 | 22.6562 | 0 | 1300 | 0 | 1367.2998 | 976.1962 | 0 | 0 | 1390.1851 | 0 | 0 | 0 | 0 | 0 | 0 | 0 | 0 | 0 | 15.9487 | 34.1587 | -1.1785 | 12.3387 | 24.1842 | 0.6057 | 14.0688 | 0 | 0 | 0 | 0 | 0.078 | 0.078
L3 | XTL_026 | C.A24.3.7.L3 | C.A24.L3 | CAVITY | LCAV | C | 1.0377 | 22.6562 | 0 | 1300 | 0 | 1368.6834 | 977.5798 | 0 | 0 | 1391.5687 | 0 | 0 | 0 | 0 | 0 | 0 | 0 | 0 | 0 | 15.9714 | 37.5536 | -1.2752 | 12.3448 | 22.6164 | 0.5275 | 14.0782 | 0 | 0 | 0 | 0 | 0.078 | 0.078
L3 | XTL_026 | C.A24.3.8.L3 | C.A24.L3 | CAVITY | LCAV | C | 1.0377 | 22.6562 | 0 | 1300 | 0 | 1370.067 | 978.9634 | 0 | 0 | 1392.9523 | 0 | 0 | 0 | 0 | 0 | 0 | 0 | 0 | 0 | 15.994 | 41.2162 | -1.3719 | 12.3504 | 21.2649 | 0.4493 | 14.0882 | 0 | 0 | 0 | 0 | 0.078 | 0.078
L3 | XTL_026 | Q.1393.L3 | Q.A24.3.L3 | MAGNET | QUAD | Q | 0.3 | 0.064374 | 0 | 0 | 0 | 1370.9401 | 979.8365 | 0 | 0 | 1393.8254 | 0 | 0 | 0 | 0 | 0 | 0 | 0 | 0 | 0 | 15.994 | 41.8053 | 1.3013 | 12.3524 | 21.2326 | -0.9372 | 14.092 | 0 | 0 | 0 | 0 | 0.078 | 0.078
L3 | XTL_026 | CX.1393.L3 | CX.A24.3.L3 | MAGNET | HKIC | CX | 0 | 0 | 0 | 0 | 0 | 1371.0901 | 979.9865 | 0 | 0 | 1393.9754 | 0 | 0 | 0 | 0 | 0 | 0 | 0 | 0 | 0 | 15.994 | 41.8053 | 1.3013 | 12.3524 | 21.2326 | -0.9372 | 14.092 | 0 | 0 | 0 | 0 | 0.078 | 0.078
L3 | XTL_026 | BPMC.1394.L3 | BPMC.A24.3.L3 | DIAG | MONI | BPMC | 0 | 0 | 0 | 0 | 0 | 1371.1751 | 980.0715 | 0 | 0 | 1394.0604 | 0 | 0 | 0 | 0 | 0 | 0 | 0 | 0 | 0 | 15.994 | 41.5846 | 1.2958 | 12.3527 | 21.3925 | -0.9447 | 14.0927 | 0 | 0 | 0 | 0 | 0.078 | 0.078
L3 | XTL_026 | ENAC.1394.L3 | ENAC.A24.3.L3 | MARK | MARK | ENAC | 0 | 0 | 0 | 0 | 0 | 1371.633 | 980.5294 | 0 | 0 | 1394.5183 | 0 | 0 | 0 | 0 | 0 | 0 | 0 | 0 | 0 | 15.994 | 40.4114 | 1.2663 | 12.3545 | 22.2763 | -0.9852 | 14.096 | 0 | 0 | 0 | 0 | 0.078 | 0.078
L3 | XTL_026 | STAC.1394.L3 | STAC.A24.4.L3 | MARK | MARK | STAC | 0 | 0 | 0 | 0 | 0 | 1371.633 | 980.5294 | 0 | 0 | 1394.5183 | 0 | 0 | 0 | 0 | 0 | 0 | 0 | 0 | 0 | 15.994 | 40.4114 | 1.2663 | 12.3545 | 22.2763 | -0.9852 | 14.096 | 0 | 0 | 0 | 0 | 0.078 | 0.078
L3 | XTL_026 | C.A24.4.1.L3 | C.A24.L3 | CAVITY | LCAV | C | 1.0377 | 22.6562 | 0 | 1300 | 0 | 1372.3735 | 981.2699 | 0 | 0 | 1395.2588 | 0 | 0 | 0 | 0 | 0 | 0 | 0 | 0 | 0 | 16.0167 | 37.3241 | 1.1852 | 12.3596 | 24.8979 | -1.0966 | 14.1045 | 0 | 0 | 0 | 0 | 0.078 | 0.078
L3 | XTL_026 | C.A24.4.2.L3 | C.A24.L3 | CAVITY | LCAV | C | 1.0377 | 22.6562 | 0 | 1300 | 0 | 1373.7571 | 982.6535 | 0 | 0 | 1396.6424 | 0 | 0 | 0 | 0 | 0 | 0 | 0 | 0 | 0 | 16.0393 | 34.1677 | 1.0961 | 12.3658 | 28.1018 | -1.219 | 14.1129 | 0 | 0 | 0 | 0 | 0.078 | 0.078
L3 | XTL_026 | C.A24.4.3.L3 | C.A24.L3 | CAVITY | LCAV | C | 1.0377 | 22.6562 | 0 | 1300 | 0 | 1375.1407 | 984.0371 | 0 | 0 | 1398.026 | 0 | 0 | 0 | 0 | 0 | 0 | 0 | 0 | 0 | 16.062 | 31.2579 | 1.007 | 12.3725 | 31.6443 | -1.3414 | 14.1202 | 0 | 0 | 0 | 0 | 0.078 | 0.078
L3 | XTL_026 | C.A24.4.4.L3 | C.A24.L3 | CAVITY | LCAV | C | 1.0377 | 22.6562 | 0 | 1300 | 0 | 1376.5243 | 985.4207 | 0 | 0 | 1399.4096 | 0 | 0 | 0 | 0 | 0 | 0 | 0 | 0 | 0 | 16.0847 | 28.5947 | 0.9179 | 12.3799 | 35.5254 | -1.4637 | 14.1268 | 0 | 0 | 0 | 0 | 0.078 | 0.078
L3 | XTL_026 | MIAC.1400.L3 | MIAC.A24.4.L3 | MARK | MARK | MIAC | 0 | 0 | 0 | 0 | 0 | 1377.8388 | 986.7352 | 0 | 0 | 1400.7241 | 0 | 0 | 0 | 0 | 0 | 0 | 0 | 0 | 0 | 16.0847 | 28.2223 | 0.9047 | 12.381 | 36.1272 | -1.4818 | 14.1277 | 0 | 0 | 0 | 0 | 0.078 | 0.078
L3 | XTL_026 | C.A24.4.5.L3 | C.A24.L3 | CAVITY | LCAV | C | 1.0377 | 22.6562 | 0 | 1300 | 0 | 1377.9079 | 986.8043 | 0 | 0 | 1400.7932 | 0 | 0 | 0 | 0 | 0 | 0 | 0 | 0 | 0 | 16.1073 | 26.1781 | 0.8287 | 12.388 | 39.7451 | -1.5861 | 14.1327 | 0 | 0 | 0 | 0 | 0.078 | 0.078
L3 | XTL_026 | C.A24.4.6.L3 | C.A24.L3 | CAVITY | LCAV | C | 1.0377 | 22.6562 | 0 | 1300 | 0 | 1379.2915 | 988.1879 | 0 | 0 | 1402.1768 | 0 | 0 | 0 | 0 | 0 | 0 | 0 | 0 | 0 | 16.13 | 24.0082 | 0.7396 | 12.3967 | 44.3035 | -1.7084 | 14.1379 | 0 | 0 | 0 | 0 | 0.078 | 0.078
L3 | XTL_026 | C.A24.4.7.L3 | C.A24.L3 | CAVITY | LCAV | C | 1.0377 | 22.6562 | 0 | 1300 | 0 | 1380.6751 | 989.5715 | 0 | 0 | 1403.5604 | 0 | 0 | 0 | 0 | 0 | 0 | 0 | 0 | 0 | 16.1526 | 22.085 | 0.6504 | 12.4063 | 49.2004 | -1.8308 | 14.1426 | 0 | 0 | 0 | 0 | 0.078 | 0.078
L3 | XTL_026 | C.A24.4.8.L3 | C.A24.L3 | CAVITY | LCAV | C | 1.0377 | 22.6562 | 0 | 1300 | 0 | 1382.0587 | 990.9551 | 0 | 0 | 1404.944 | 0 | 0 | 0 | 0 | 0 | 0 | 0 | 0 | 0 | 16.1753 | 20.4084 | 0.5613 | 12.4167 | 54.4358 | -1.9531 | 14.1469 | 0 | 0 | 0 | 0 | 0.078 | 0.078
L3 | XTL_026 | Q.1405.L3 | Q.A24.4.L3 | MAGNET | QUAD | Q | 0.3 | -0.064374 | 0 | 0 | 0 | 1382.9318 | 991.8282 | 0 | 0 | 1405.8171 | 0 | 0 | 0 | 0 | 0 | 0 | 0 | 0 | 0 | 16.1753 | 20.2467 | -0.7661 | 12.4207 | 55.3531 | 1.5885 | 14.1484 | 0 | 0 | 0 | 0 | 0.078 | 0.078
L3 | XTL_026 | CY.1405.L3 | CY.A24.4.L3 | MAGNET | VKIC | CY | 0 | 0 | 0 | 0 | 0 | 1383.0818 | 991.9782 | 0 | 0 | 1405.9671 | 0 | 0 | 0 | 0 | 0 | 0 | 0 | 0 | 0 | 16.1753 | 20.2467 | -0.7661 | 12.4207 | 55.3531 | 1.5885 | 14.1484 | 0 | 0 | 0 | 0 | 0.078 | 0.078
L3 | XTL_026 | BPMC.1406.L3 | BPMC.A24.4.L3 | DIAG | MONI | BPMC | 0 | 0 | 0 | 0 | 0 | 1383.1668 | 992.0632 | 0 | 0 | 1406.0521 | 0 | 0 | 0 | 0 | 0 | 0 | 0 | 0 | 0 | 16.1753 | 20.3775 | -0.7728 | 12.4213 | 55.0835 | 1.5831 | 14.1486 | 0 | 0 | 0 | 0 | 0.078 | 0.078
L3 | XTL_026 | ENAC.1406.L3 | ENAC.A24.4.L3 | MARK | MARK | ENAC | 0 | 0 | 0 | 0 | 0 | 1383.6247 | 992.5211 | 0 | 0 | 1406.51 | 0 | 0 | 0 | 0 | 0 | 0 | 0 | 0 | 0 | 16.1753 | 21.1016 | -0.8086 | 12.4248 | 53.6471 | 1.554 | 14.1499 | 0 | 0 | 0 | 0 | 0.078 | 0.078
L3 | XTL_026 | STAC.1406.L3 | STAC.A25.1.L3 | MARK | MARK | STAC | 0 | 0 | 0 | 0 | 0 | 1383.6247 | 992.5211 | 0 | 0 | 1406.51 | 0 | 0 | 0 | 0 | 0 | 0 | 0 | 0 | 0 | 16.1753 | 21.1016 | -0.8086 | 12.4248 | 53.6471 | 1.554 | 14.1499 | 0 | 0 | 0 | 0 | 0.078 | 0.078
L3 | XTL_026 | C.A25.1.1.L3 | C.A25.L3 | CAVITY | LCAV | C | 1.0377 | 22.6562 | 0 | 1300 | 0 | 1384.3652 | 993.2616 | 0 | 0 | 1407.2505 | 0 | 0 | 0 | 0 | 0 | 0 | 0 | 0 | 0 | 16.1979 | 23.2626 | -0.9073 | 12.4339 | 49.8342 | 1.4738 | 14.1538 | 0 | 0 | 0 | 0 | 0.078 | 0.078
L3 | XTL_026 | C.A25.1.2.L3 | C.A25.L3 | CAVITY | LCAV | C | 1.0377 | 22.6562 | 0 | 1300 | 0 | 1385.7488 | 994.6452 | 0 | 0 | 1408.6341 | 0 | 0 | 0 | 0 | 0 | 0 | 0 | 0 | 0 | 16.2206 | 25.9233 | -1.0158 | 12.4429 | 45.8777 | 1.3858 | 14.1584 | 0 | 0 | 0 | 0 | 0.078 | 0.078
L3 | XTL_026 | C.A25.1.3.L3 | C.A25.L3 | CAVITY | LCAV | C | 1.0377 | 22.6562 | 0 | 1300 | 0 | 1387.1324 | 996.0288 | 0 | 0 | 1410.0177 | 0 | 0 | 0 | 0 | 0 | 0 | 0 | 0 | 0 | 16.2432 | 28.8842 | -1.1242 | 12.4509 | 42.1647 | 1.2977 | 14.1634 | 0 | 0 | 0 | 0 | 0.078 | 0.078
L3 | XTL_026 | C.A25.1.4.L3 | C.A25.L3 | CAVITY | LCAV | C | 1.0377 | 22.6562 | 0 | 1300 | 0 | 1388.516 | 997.4124 | 0 | 0 | 1411.4013 | 0 | 0 | 0 | 0 | 0 | 0 | 0 | 0 | 0 | 16.2659 | 32.145 | -1.2326 | 12.4581 | 38.6955 | 1.2097 | 14.1689 | 0 | 0 | 0 | 0 | 0.078 | 0.078
L3 | XTL_026 | MIAC.1412.L3 | MIAC.A25.1.L3 | MARK | MARK | MIAC | 0 | 0 | 0 | 0 | 0 | 1389.8305 | 998.7269 | 0 | 0 | 1412.7158 | 0 | 0 | 0 | 0 | 0 | 0 | 0 | 0 | 0 | 16.2659 | 32.6519 | -1.2486 | 12.4591 | 38.2038 | 1.1967 | 14.1697 | 0 | 0 | 0 | 0 | 0.078 | 0.078
L3 | XTL_026 | C.A25.1.5.L3 | C.A25.L3 | CAVITY | LCAV | C | 1.0377 | 22.6562 | 0 | 1300 | 0 | 1389.8996 | 998.796 | 0 | 0 | 1412.7849 | 0 | 0 | 0 | 0 | 0 | 0 | 0 | 0 | 0 | 16.2886 | 35.7059 | -1.341 | 12.4646 | 35.4698 | 1.1216 | 14.1748 | 0 | 0 | 0 | 0 | 0.078 | 0.078
L3 | XTL_026 | C.A25.1.6.L3 | C.A25.L3 | CAVITY | LCAV | C | 1.0377 | 22.6562 | 0 | 1300 | 0 | 1391.2832 | 1000.1796 | 0 | 0 | 1414.1685 | 0 | 0 | 0 | 0 | 0 | 0 | 0 | 0 | 0 | 16.3112 | 39.5667 | -1.4494 | 12.4705 | 32.4879 | 1.0336 | 14.1813 | 0 | 0 | 0 | 0 | 0.078 | 0.078
L3 | XTL_026 | C.A25.1.7.L3 | C.A25.L3 | CAVITY | LCAV | C | 1.0377 | 22.6562 | 0 | 1300 | 0 | 1392.6668 | 1001.5632 | 0 | 0 | 1415.5521 | 0 | 0 | 0 | 0 | 0 | 0 | 0 | 0 | 0 | 16.3339 | 43.7275 | -1.5578 | 12.4758 | 29.7496 | 0.9455 | 14.1884 | 0 | 0 | 0 | 0 | 0.078 | 0.078
L3 | XTL_026 | C.A25.1.8.L3 | C.A25.L3 | CAVITY | LCAV | C | 1.0377 | 22.6562 | 0 | 1300 | 0 | 1394.0504 | 1002.9468 | 0 | 0 | 1416.9357 | 0 | 0 | 0 | 0 | 0 | 0 | 0 | 0 | 0 | 16.3565 | 48.1883 | -1.6662 | 12.4806 | 27.2551 | 0.8574 | 14.1961 | 0 | 0 | 0 | 0 | 0.078 | 0.078
L3 | XTL_026 | Q.1417.L3 | Q.A25.1.L3 | MAGNET | QUAD | Q | 0.3 | 0.064374 | 0 | 0 | 0 | 1394.9235 | 1003.8199 | 0 | 0 | 1417.8088 | 0 | 0 | 0 | 0 | 0 | 0 | 0 | 0 | 0 | 16.3565 | 48.938 | 1.4649 | 12.4822 | 26.9229 | -0.8966 | 14.1991 | 0 | 0 | 0 | 0 | 0.078 | 0.078
L3 | XTL_026 | CX.1417.L3 | CX.A25.1.L3 | MAGNET | HKIC | CX | 0 | 0 | 0 | 0 | 0 | 1395.0735 | 1003.9699 | 0 | 0 | 1417.9588 | 0 | 0 | 0 | 0 | 0 | 0 | 0 | 0 | 0 | 16.3565 | 48.938 | 1.4649 | 12.4822 | 26.9229 | -0.8966 | 14.1991 | 0 | 0 | 0 | 0 | 0.078 | 0.078
L3 | XTL_026 | BPMC.1418.L3 | BPMC.A25.1.L3 | DIAG | MONI | BPMC | 0 | 0 | 0 | 0 | 0 | 1395.1585 | 1004.0549 | 0 | 0 | 1418.0438 | 0 | 0 | 0 | 0 | 0 | 0 | 0 | 0 | 0 | 16.3565 | 48.6894 | 1.4594 | 12.4825 | 27.0758 | -0.9023 | 14.1996 | 0 | 0 | 0 | 0 | 0.078 | 0.078
L3 | XTL_026 | ENAC.1418.L3 | ENAC.A25.1.L3 | MARK | MARK | ENAC | 0 | 0 | 0 | 0 | 0 | 1395.6164 | 1004.5128 | 0 | 0 | 1418.5017 | 0 | 0 | 0 | 0 | 0 | 0 | 0 | 0 | 0 | 16.3565 | 47.3663 | 1.43 | 12.484 | 27.9162 | -0.933 | 14.2023 | 0 | 0 | 0 | 0 | 0.078 | 0.078
L3 | XTL_026 | STAC.1418.L3 | STAC.A25.2.L3 | MARK | MARK | STAC | 0 | 0 | 0 | 0 | 0 | 1395.6164 | 1004.5128 | 0 | 0 | 1418.5017 | 0 | 0 | 0 | 0 | 0 | 0 | 0 | 0 | 0 | 16.3565 | 47.3663 | 1.43 | 12.484 | 27.9162 | -0.933 | 14.2023 | 0 | 0 | 0 | 0 | 0.078 | 0.078
L3 | XTL_026 | C.A25.2.1.L3 | C.A25.L3 | CAVITY | LCAV | C | 1.0377 | 22.6562 | 0 | 1300 | 0 | 1396.3569 | 1005.2533 | 0 | 0 | 1419.2422 | 0 | 0 | 0 | 0 | 0 | 0 | 0 | 0 | 0 | 16.3792 | 43.8667 | 1.3491 | 12.4884 | 30.3722 | -1.0173 | 14.2092 | 0 | 0 | 0 | 0 | 0.078 | 0.078
L3 | XTL_026 | C.A25.2.2.L3 | C.A25.L3 | CAVITY | LCAV | C | 1.0377 | 22.6562 | 0 | 1300 | 0 | 1397.7405 | 1006.6369 | 0 | 0 | 1420.6258 | 0 | 0 | 0 | 0 | 0 | 0 | 0 | 0 | 0 | 16.4018 | 40.2566 | 1.2602 | 12.4937 | 33.3156 | -1.11 | 14.2161 | 0 | 0 | 0 | 0 | 0.078 | 0.078
L3 | XTL_026 | C.A25.2.3.L3 | C.A25.L3 | CAVITY | LCAV | C | 1.0377 | 22.6562 | 0 | 1300 | 0 | 1399.1241 | 1008.0205 | 0 | 0 | 1422.0094 | 0 | 0 | 0 | 0 | 0 | 0 | 0 | 0 | 0 | 16.4245 | 36.8925 | 1.1712 | 12.4994 | 36.5155 | -1.2027 | 14.2224 | 0 | 0 | 0 | 0 | 0.078 | 0.078
L3 | XTL_026 | C.A25.2.4.L3 | C.A25.L3 | CAVITY | LCAV | C | 1.0377 | 22.6562 | 0 | 1300 | 0 | 1400.5077 | 1009.4041 | 0 | 0 | 1423.393 | 0 | 0 | 0 | 0 | 0 | 0 | 0 | 0 | 0 | 16.4472 | 33.7745 | 1.0823 | 12.5056 | 39.9718 | -1.2954 | 14.2282 | 0 | 0 | 0 | 0 | 0.078 | 0.078
L3 | XTL_026 | MIAC.1424.L3 | MIAC.A25.2.L3 | MARK | MARK | MIAC | 0 | 0 | 0 | 0 | 0 | 1401.8222 | 1010.7186 | 0 | 0 | 1424.7075 | 0 | 0 | 0 | 0 | 0 | 0 | 0 | 0 | 0 | 16.4472 | 33.335 | 1.0692 | 12.5066 | 40.5039 | -1.309 | 14.229 | 0 | 0 | 0 | 0 | 0.078 | 0.078
L3 | XTL_026 | C.A25.2.5.L3 | C.A25.L3 | CAVITY | LCAV | C | 1.0377 | 22.6562 | 0 | 1300 | 0 | 1401.8913 | 1010.7877 | 0 | 0 | 1424.7766 | 0 | 0 | 0 | 0 | 0 | 0 | 0 | 0 | 0 | 16.4698 | 30.9026 | 0.9934 | 12.5125 | 43.6845 | -1.388 | 14.2334 | 0 | 0 | 0 | 0 | 0.078 | 0.078
L3 | XTL_026 | C.A25.2.6.L3 | C.A25.L3 | CAVITY | LCAV | C | 1.0377 | 22.6562 | 0 | 1300 | 0 | 1403.2749 | 1012.1713 | 0 | 0 | 1426.1602 | 0 | 0 | 0 | 0 | 0 | 0 | 0 | 0 | 0 | 16.4925 | 28.2768 | 0.9044 | 12.5199 | 47.6537 | -1.4807 | 14.2383 | 0 | 0 | 0 | 0 | 0.078 | 0.078
L3 | XTL_026 | C.A25.2.7.L3 | C.A25.L3 | CAVITY | LCAV | C | 1.0377 | 22.6562 | 0 | 1300 | 0 | 1404.6585 | 1013.5549 | 0 | 0 | 1427.5438 | 0 | 0 | 0 | 0 | 0 | 0 | 0 | 0 | 0 | 16.5151 | 25.8971 | 0.8155 | 12.528 | 51.8792 | -1.5733 | 14.2427 | 0 | 0 | 0 | 0 | 0.078 | 0.078
L3 | XTL_026 | C.A25.2.8.L3 | C.A25.L3 | CAVITY | LCAV | C | 1.0377 | 22.6562 | 0 | 1300 | 0 | 1406.0421 | 1014.9385 | 0 | 0 | 1428.9274 | 0 | 0 | 0 | 0 | 0 | 0 | 0 | 0 | 0 | 16.5378 | 23.7636 | 0.7266 | 12.5369 | 56.3612 | -1.666 | 14.2468 | 0 | 0 | 0 | 0 | 0.078 | 0.078
L3 | XTL_026 | Q.1429.L3 | Q.A25.2.L3 | MAGNET | QUAD | Q | 0.3 | -0.064374 | 0 | 0 | 0 | 1406.9152 | 1015.8116 | 0 | 0 | 1429.8005 | 0 | 0 | 0 | 0 | 0 | 0 | 0 | 0 | 0 | 16.5378 | 23.4978 | -0.8087 | 12.5403 | 56.951 | 1.99 | 14.2482 | 0 | 0 | 0 | 0 | 0.078 | 0.078
L3 | XTL_026 | CY.1429.L3 | CY.A25.2.L3 | MAGNET | VKIC | CY | 0 | 0 | 0 | 0 | 0 | 1407.0652 | 1015.9616 | 0 | 0 | 1429.9505 | 0 | 0 | 0 | 0 | 0 | 0 | 0 | 0 | 0 | 16.5378 | 23.4978 | -0.8087 | 12.5403 | 56.951 | 1.99 | 14.2482 | 0 | 0 | 0 | 0 | 0.078 | 0.078
L3 | XTL_026 | BPMC.1430.L3 | BPMC.A25.2.L3 | DIAG | MONI | BPMC | 0 | 0 | 0 | 0 | 0 | 1407.1502 | 1016.0466 | 0 | 0 | 1430.0355 | 0 | 0 | 0 | 0 | 0 | 0 | 0 | 0 | 0 | 16.5378 | 23.6358 | -0.8147 | 12.5409 | 56.6133 | 1.9826 | 14.2484 | 0 | 0 | 0 | 0 | 0.078 | 0.078
L3 | XTL_026 | ENAC.1430.L3 | ENAC.A25.2.L3 | MARK | MARK | ENAC | 0 | 0 | 0 | 0 | 0 | 1407.6081 | 1016.5045 | 0 | 0 | 1430.4934 | 0 | 0 | 0 | 0 | 0 | 0 | 0 | 0 | 0 | 16.5378 | 24.3966 | -0.8469 | 12.544 | 54.8159 | 1.9428 | 14.2497 | 0 | 0 | 0 | 0 | 0.078 | 0.078
L3 | XTL_026 | STAC.1430.L3 | STAC.A25.3.L3 | MARK | MARK | STAC | 0 | 0 | 0 | 0 | 0 | 1407.6081 | 1016.5045 | 0 | 0 | 1430.4934 | 0 | 0 | 0 | 0 | 0 | 0 | 0 | 0 | 0 | 16.5378 | 24.3966 | -0.8469 | 12.544 | 54.8159 | 1.9428 | 14.2497 | 0 | 0 | 0 | 0 | 0.078 | 0.078
L3 | XTL_026 | C.A25.3.1.L3 | C.A25.L3 | CAVITY | LCAV | C | 1.0377 | 22.6562 | 0 | 1300 | 0 | 1408.3486 | 1017.245 | 0 | 0 | 1431.2339 | 0 | 0 | 0 | 0 | 0 | 0 | 0 | 0 | 0 | 16.5604 | 26.6414 | -0.9356 | 12.5518 | 50.0609 | 1.8331 | 14.2535 | 0 | 0 | 0 | 0 | 0.078 | 0.078
L3 | XTL_026 | C.A25.3.2.L3 | C.A25.L3 | CAVITY | LCAV | C | 1.0377 | 22.6562 | 0 | 1300 | 0 | 1409.7322 | 1018.6286 | 0 | 0 | 1432.6175 | 0 | 0 | 0 | 0 | 0 | 0 | 0 | 0 | 0 | 16.5831 | 29.365 | -1.0329 | 12.5597 | 45.155 | 1.7126 | 14.2582 | 0 | 0 | 0 | 0 | 0.078 | 0.078
L3 | XTL_026 | C.A25.3.3.L3 | C.A25.L3 | CAVITY | LCAV | C | 1.0377 | 22.6562 | 0 | 1300 | 0 | 1411.1158 | 1020.0122 | 0 | 0 | 1434.0011 | 0 | 0 | 0 | 0 | 0 | 0 | 0 | 0 | 0 | 16.6057 | 32.3581 | -1.1303 | 12.5668 | 40.5825 | 1.5921 | 14.2633 | 0 | 0 | 0 | 0 | 0.078 | 0.078
L3 | XTL_026 | C.A25.3.4.L3 | C.A25.L3 | CAVITY | LCAV | C | 1.0377 | 22.6562 | 0 | 1300 | 0 | 1412.4994 | 1021.3958 | 0 | 0 | 1435.3847 | 0 | 0 | 0 | 0 | 0 | 0 | 0 | 0 | 0 | 16.6284 | 35.6206 | -1.2277 | 12.5733 | 36.3435 | 1.4717 | 14.2691 | 0 | 0 | 0 | 0 | 0.078 | 0.078
L3 | XTL_026 | MIAC.1436.L3 | MIAC.A25.3.L3 | MARK | MARK | MIAC | 0 | 0 | 0 | 0 | 0 | 1413.8139 | 1022.7103 | 0 | 0 | 1436.6992 | 0 | 0 | 0 | 0 | 0 | 0 | 0 | 0 | 0 | 16.6284 | 36.1252 | -1.2421 | 12.5742 | 35.7458 | 1.4539 | 14.27 | 0 | 0 | 0 | 0 | 0.078 | 0.078
L3 | XTL_026 | C.A25.3.5.L3 | C.A25.L3 | CAVITY | LCAV | C | 1.0377 | 22.6562 | 0 | 1300 | 0 | 1413.883 | 1022.7794 | 0 | 0 | 1436.7683 | 0 | 0 | 0 | 0 | 0 | 0 | 0 | 0 | 0 | 16.6511 | 39.1525 | -1.325 | 12.5792 | 32.4379 | 1.3512 | 14.2755 | 0 | 0 | 0 | 0 | 0.078 | 0.078
L3 | XTL_026 | C.A25.3.6.L3 | C.A25.L3 | CAVITY | LCAV | C | 1.0377 | 22.6562 | 0 | 1300 | 0 | 1415.2666 | 1024.163 | 0 | 0 | 1438.1519 | 0 | 0 | 0 | 0 | 0 | 0 | 0 | 0 | 0 | 16.6737 | 42.9539 | -1.4224 | 12.5846 | 28.8657 | 1.2306 | 14.2827 | 0 | 0 | 0 | 0 | 0.078 | 0.078
L3 | XTL_026 | C.A25.3.7.L3 | C.A25.L3 | CAVITY | LCAV | C | 1.0377 | 22.6562 | 0 | 1300 | 0 | 1416.6502 | 1025.5466 | 0 | 0 | 1439.5355 | 0 | 0 | 0 | 0 | 0 | 0 | 0 | 0 | 0 | 16.6964 | 47.0246 | -1.5197 | 12.5895 | 25.627 | 1.1101 | 14.2908 | 0 | 0 | 0 | 0 | 0.078 | 0.078
L3 | XTL_026 | C.A25.3.8.L3 | C.A25.L3 | CAVITY | LCAV | C | 1.0377 | 22.6562 | 0 | 1300 | 0 | 1418.0338 | 1026.9302 | 0 | 0 | 1440.9191 | 0 | 0 | 0 | 0 | 0 | 0 | 0 | 0 | 0 | 16.719 | 51.3647 | -1.6171 | 12.594 | 22.7217 | 0.9896 | 14.2999 | 0 | 0 | 0 | 0 | 0.078 | 0.078
L3 | XTL_027 | Q.1441.L3 | Q.A25.3.L3 | MAGNET | QUAD | Q | 0.3 | 0.064374 | 0 | 0 | 0 | 1418.9069 | 1027.8033 | 0 | 0 | 1441.7922 | 0 | 0 | 0 | 0 | 0 | 0 | 0 | 0 | 0 | 16.719 | 52.0027 | 1.7166 | 12.5955 | 22.1721 | -0.4723 | 14.3035 | 0 | 0 | 0 | 0 | 0.078 | 0.078
L3 | XTL_027 | CX.1441.L3 | CX.A25.3.L3 | MAGNET | HKIC | CX | 0 | 0 | 0 | 0 | 0 | 1419.0569 | 1027.9533 | 0 | 0 | 1441.9422 | 0 | 0 | 0 | 0 | 0 | 0 | 0 | 0 | 0 | 16.719 | 52.0027 | 1.7166 | 12.5955 | 22.1721 | -0.4723 | 14.3035 | 0 | 0 | 0 | 0 | 0.078 | 0.078
L3 | XTL_027 | BPMC.1442.L3 | BPMC.A25.3.L3 | DIAG | MONI | BPMC | 0 | 0 | 0 | 0 | 0 | 1419.1419 | 1028.0383 | 0 | 0 | 1442.0272 | 0 | 0 | 0 | 0 | 0 | 0 | 0 | 0 | 0 | 16.719 | 51.7114 | 1.7102 | 12.5958 | 22.2528 | -0.477 | 14.3041 | 0 | 0 | 0 | 0 | 0.078 | 0.078
L3 | XTL_027 | ENAC.1442.L3 | ENAC.A25.3.L3 | MARK | MARK | ENAC | 0 | 0 | 0 | 0 | 0 | 1419.5998 | 1028.4962 | 0 | 0 | 1442.4851 | 0 | 0 | 0 | 0 | 0 | 0 | 0 | 0 | 0 | 16.719 | 50.1611 | 1.6754 | 12.5972 | 22.7012 | -0.5023 | 14.3073 | 0 | 0 | 0 | 0 | 0.078 | 0.078
L3 | XTL_027 | STAC.1442.L3 | STAC.A25.4.L3 | MARK | MARK | STAC | 0 | 0 | 0 | 0 | 0 | 1419.5998 | 1028.4962 | 0 | 0 | 1442.4851 | 0 | 0 | 0 | 0 | 0 | 0 | 0 | 0 | 0 | 16.719 | 50.1611 | 1.6754 | 12.5972 | 22.7012 | -0.5023 | 14.3073 | 0 | 0 | 0 | 0 | 0.078 | 0.078
L3 | XTL_027 | C.A25.4.1.L3 | C.A25.L3 | CAVITY | LCAV | C | 1.0377 | 22.6562 | 0 | 1300 | 0 | 1420.3403 | 1029.2367 | 0 | 0 | 1443.2256 | 0 | 0 | 0 | 0 | 0 | 0 | 0 | 0 | 0 | 16.7417 | 46.0617 | 1.5799 | 12.6014 | 24.0537 | -0.5717 | 14.3159 | 0 | 0 | 0 | 0 | 0.078 | 0.078
L3 | XTL_027 | C.A25.4.2.L3 | C.A25.L3 | CAVITY | LCAV | C | 1.0377 | 22.6562 | 0 | 1300 | 0 | 1421.7239 | 1030.6203 | 0 | 0 | 1444.6092 | 0 | 0 | 0 | 0 | 0 | 0 | 0 | 0 | 0 | 16.7643 | 41.8352 | 1.4749 | 12.6064 | 25.7414 | -0.648 | 14.3248 | 0 | 0 | 0 | 0 | 0.078 | 0.078
L3 | XTL_027 | C.A25.4.3.L3 | C.A25.L3 | CAVITY | LCAV | C | 1.0377 | 22.6562 | 0 | 1300 | 0 | 1423.1075 | 1032.0039 | 0 | 0 | 1445.9928 | 0 | 0 | 0 | 0 | 0 | 0 | 0 | 0 | 0 | 16.787 | 37.8991 | 1.3699 | 12.6119 | 27.6402 | -0.7243 | 14.333 | 0 | 0 | 0 | 0 | 0.078 | 0.078
L3 | XTL_027 | C.A25.4.4.L3 | C.A25.L3 | CAVITY | LCAV | C | 1.0377 | 22.6562 | 0 | 1300 | 0 | 1424.4911 | 1033.3875 | 0 | 0 | 1447.3764 | 0 | 0 | 0 | 0 | 0 | 0 | 0 | 0 | 0 | 16.8097 | 34.2536 | 1.2649 | 12.618 | 29.7502 | -0.8006 | 14.3407 | 0 | 0 | 0 | 0 | 0.078 | 0.078
L3 | XTL_027 | MIAC.1448.L3 | MIAC.A25.4.L3 | MARK | MARK | MIAC | 0 | 0 | 0 | 0 | 0 | 1425.8056 | 1034.702 | 0 | 0 | 1448.6909 | 0 | 0 | 0 | 0 | 0 | 0 | 0 | 0 | 0 | 16.8097 | 33.7399 | 1.2494 | 12.619 | 30.0796 | -0.8119 | 14.3418 | 0 | 0 | 0 | 0 | 0.078 | 0.078
L3 | XTL_027 | C.A25.4.5.L3 | C.A25.L3 | CAVITY | LCAV | C | 1.0377 | 22.6562 | 0 | 1300 | 0 | 1425.8747 | 1034.7711 | 0 | 0 | 1448.76 | 0 | 0 | 0 | 0 | 0 | 0 | 0 | 0 | 0 | 16.8323 | 30.8986 | 1.1599 | 12.6248 | 32.0713 | -0.8769 | 14.3479 | 0 | 0 | 0 | 0 | 0.078 | 0.078
L3 | XTL_027 | C.A25.4.6.L3 | C.A25.L3 | CAVITY | LCAV | C | 1.0377 | 22.6562 | 0 | 1300 | 0 | 1427.2583 | 1036.1547 | 0 | 0 | 1450.1436 | 0 | 0 | 0 | 0 | 0 | 0 | 0 | 0 | 0 | 16.855 | 27.8342 | 1.0549 | 12.6323 | 34.6035 | -0.9532 | 14.3545 | 0 | 0 | 0 | 0 | 0.078 | 0.078
L3 | XTL_027 | C.A25.4.7.L3 | C.A25.L3 | CAVITY | LCAV | C | 1.0377 | 22.6562 | 0 | 1300 | 0 | 1428.6419 | 1037.5383 | 0 | 0 | 1451.5272 | 0 | 0 | 0 | 0 | 0 | 0 | 0 | 0 | 0 | 16.8776 | 25.0604 | 0.9499 | 12.6407 | 37.3469 | -1.0295 | 14.3606 | 0 | 0 | 0 | 0 | 0.078 | 0.078
L3 | XTL_027 | C.A25.4.8.L3 | C.A25.L3 | CAVITY | LCAV | C | 1.0377 | 22.6562 | 0 | 1300 | 0 | 1430.0255 | 1038.9219 | 0 | 0 | 1452.9108 | 0 | 0 | 0 | 0 | 0 | 0 | 0 | 0 | 0 | 16.9003 | 22.5772 | 0.8449 | 12.6499 | 40.3014 | -1.1058 | 14.3663 | 0 | 0 | 0 | 0 | 0.078 | 0.078
L3 | XTL_027 | Q.1453.L3 | Q.A25.4.L3 | MAGNET | QUAD | Q | 0.3 | -0.064374 | 0 | 0 | 0 | 1430.8986 | 1039.795 | 0 | 0 | 1453.7839 | 0 | 0 | 0 | 0 | 0 | 0 | 0 | 0 | 0 | 16.9003 | 22.1701 | -0.6113 | 12.6535 | 40.6401 | 1.4994 | 14.3682 | 0 | 0 | 0 | 0 | 0.078 | 0.078
L3 | XTL_027 | CY.1453.L3 | CY.A25.4.L3 | MAGNET | VKIC | CY | 0 | 0 | 0 | 0 | 0 | 1431.0486 | 1039.945 | 0 | 0 | 1453.9339 | 0 | 0 | 0 | 0 | 0 | 0 | 0 | 0 | 0 | 16.9003 | 22.1701 | -0.6113 | 12.6535 | 40.6401 | 1.4994 | 14.3682 | 0 | 0 | 0 | 0 | 0.078 | 0.078
L3 | XTL_027 | BPMC.1454.L3 | BPMC.A25.4.L3 | DIAG | MONI | BPMC | 0 | 0 | 0 | 0 | 0 | 1431.1336 | 1040.03 | 0 | 0 | 1454.0189 | 0 | 0 | 0 | 0 | 0 | 0 | 0 | 0 | 0 | 16.9003 | 22.2745 | -0.6166 | 12.6541 | 40.3857 | 1.4926 | 14.3686 | 0 | 0 | 0 | 0 | 0.078 | 0.078
L3 | XTL_027 | ENAC.1454.L3 | ENAC.A25.4.L3 | MARK | MARK | ENAC | 0 | 0 | 0 | 0 | 0 | 1431.5915 | 1040.4879 | 0 | 0 | 1454.4768 | 0 | 0 | 0 | 0 | 0 | 0 | 0 | 0 | 0 | 16.9003 | 22.8521 | -0.645 | 12.6574 | 39.0356 | 1.456 | 14.3704 | 0 | 0 | 0 | 0 | 0.078 | 0.078
L3 | XTL_027 | CTB.1456.L3 | CTB | CRYO | CRYO | CTB | 3.25 | 0 | 0 | 0 | 0 | 1433.2165 | 1042.1129 | 0 | 0 | 1456.1018 | 0 | 0 | 0 | 0 | 0 | 0 | 0 | 0 | 0 | 16.9003 | 27.6988 | -0.8463 | 12.678 | 30.4157 | 1.1962 | 14.3854 | 0 | 0 | 0 | 0 | 0.078 | 0.078
L3 | XTL_027 | VCST78T40.1457.L3 | VCST78T40 | VACUUM | VACSTEP | VCST78T40 | 0 | 0 | 0 | 0 | 0 | 1434.8415 | 1043.7379 | 0 | 0 | 1457.7268 | 0 | 0 | 0 | 0 | 0 | 0 | 0 | 0 | 0 | 16.9003 | 27.6988 | -0.8463 | 12.678 | 30.4157 | 1.1962 | 14.3854 | 0 | 0 | 0 | 0 | 0.04 | 0.04
L3 | XTL_027 | VCDST.1458.L3 | VCDST | VACUUM | VAC | VCDST | 1.215 | 0 | 0 | 0 | 0 | 1435.5748 | 1044.4712 | 0 | 0 | 1458.4601 | 0 | 0 | 0 | 0 | 0 | 0 | 0 | 0 | 0 | 16.9003 | 30.0797 | -0.9294 | 12.6854 | 27.3517 | 1.0891 | 14.3929 | 0 | 0 | 0 | 0 | 0.04 | 0.04
L3 | XTL_027 | TORA.1459.L3 | TORA | DIAG | INSTR | TORA | 0 | 0 | 0 | 0 | 0 | 1436.3873 | 1045.2837 | 0 | 0 | 1459.2726 | 0 | 0 | 0 | 0 | 0 | 0 | 0 | 0 | 0 | 16.9003 | 30.4634 | -0.9421 | 12.6865 | 26.9084 | 1.0727 | 14.3941 | 0 | 0 | 0 | 0 | 0.04 | 0.04
L3 | XTL_027 | BPMA.1475.L3 | BPMA | DIAG | MONI | BPMA | 0 | 0 | 0 | 0 | 0 | 1452.589 | 1061.4854 | 0 | 0 | 1475.4743 | 0 | 0 | 0 | 0 | 0 | 0 | 0 | 0 | 0 | 16.9003 | 77.2559 | -1.946 | 12.7407 | 13.1295 | -0.2222 | 14.5594 | 0 | 0 | 0 | 0 | 0.04 | 0.04
L3 | XTL_027 | QB.1475.L3 | QB.1.L3 | MAGNET | QUAD | QB | 0.3 | 0.03689 | 0 | 0 | 0 | 1452.989 | 1061.8854 | 0 | 0 | 1475.8743 | 0 | 0 | 0 | 0 | 0 | 0 | 0 | 0 | 0 | 16.9003 | 78.544 | 0.9281 | 12.7418 | 13.5464 | -0.764 | 14.566 | 0 | 0 | 0 | 0 | 0.04 | 0.04
L3 | XTL_027 | CNX.1476.L3 | CNX.1.L3 | MAGNET | HKIC | CNX | 0.3 | 0 | 0 | 0 | 0 | 1453.639 | 1062.5354 | 0 | 0 | 1476.5243 | 0 | 0 | 0 | 0 | 0 | 0 | 0 | 0 | 0 | 16.9003 | 77.3474 | 0.9127 | 12.7431 | 14.589 | -0.84 | 14.5734 | 0 | 0 | 0 | 0 | 0.04 | 0.04
L3 | XTL_028 | BPMA.1499.L3 | BPMA | DIAG | MONI | BPMA | 0 | 0 | 0 | 0 | 0 | 1476.5724 | 1085.4688 | 0 | 0 | 1499.4577 | 0 | 0 | 0 | 0 | 0 | 0 | 0 | 0 | 0 | 16.9003 | 48.0605 | 0.3728 | 12.8041 | 113.5509 | -3.5036 | 14.6679 | 0 | 0 | 0 | 0 | 0.04 | 0.04
L3 | XTL_028 | QB.1499.L3 | QB.2.L3 | MAGNET | QUAD | QB | 0.3 | -0.03689 | 0 | 0 | 0 | 1476.9724 | 1085.8688 | 0 | 0 | 1499.8577 | 0 | 0 | 0 | 0 | 0 | 0 | 0 | 0 | 0 | 16.9003 | 48.1878 | -1.4114 | 12.8059 | 116.1531 | 0.7328 | 14.6687 | 0 | 0 | 0 | 0 | 0.04 | 0.04
L3 | XTL_028 | CNY.1500.L3 | CNY.1.L3 | MAGNET | VKIC | CNY | 0.3 | 0 | 0 | 0 | 0 | 1477.6224 | 1086.5188 | 0 | 0 | 1500.5077 | 0 | 0 | 0 | 0 | 0 | 0 | 0 | 0 | 0 | 16.9003 | 50.0488 | -1.4517 | 12.808 | 115.2061 | 0.7242 | 14.6696 | 0 | 0 | 0 | 0 | 0.04 | 0.04
L3 | XTL_028 | OTRBW.1523.L3 | OTRBW | DIAG | INSTR | OTRBW | 0 | 0 | 0 | 0 | 0 | 1500.7806 | 1109.677 | 0 | 0 | 1523.6659 | 0 | 0 | 0 | 0 | 0 | 0 | 0 | 0 | 0 | 16.9003 | 149.7216 | -2.8803 | 12.8508 | 88.887 | 0.4197 | 14.7061 | 0 | 0 | 0 | 0 | 0.04 | 0.04
L3 | XTL_028 | BPMA.1541.L3 | BPMA | DIAG | MONI | BPMA | 0 | 0 | 0 | 0 | 0 | 1518.8179 | 1127.7143 | 0 | 0 | 1541.7032 | 0 | 0 | 0 | 0 | 0 | 0 | 0 | 0 | 0 | 16.9003 | 273.8287 | -4.0003 | 12.865 | 78.0505 | 0.1811 | 14.7408 | 0 | 0 | 0 | 0 | 0.04 | 0.04
L3 | XTL_028 | QE.1542.L3 | QE.1.L3 | MAGNET | QUAD | QE | 0.2 | 0.030742 | 0 | 0 | 0 | 1519.1429 | 1128.0393 | 0 | 0 | 1542.0282 | 0 | 0 | 0 | 0 | 0 | 0 | 0 | 0 | 0 | 16.9003 | 275.5423 | 4.4614 | 12.8653 | 78.379 | -2.2292 | 14.7417 | 0 | 0 | 0 | 0 | 0.04 | 0.04
L3 | XTL_028 | CEX.1542.L3 | CEX.2.L3 | MAGNET | HKIC | CEX | 0.1 | 0 | 0 | 0 | 0 | 1519.4529 | 1128.3493 | 0 | 0 | 1542.3382 | 0 | 0 | 0 | 0 | 0 | 0 | 0 | 0 | 0 | 16.9003 | 273.2275 | 4.4417 | 12.8654 | 79.5434 | -2.249 | 14.7422 | 0 | 0 | 0 | 0 | 0.04 | 0.04
L3 | XTL_029 | BPMA.1578.L3 | BPMA | DIAG | MONI | BPMA | 0 | 0 | 0 | 0 | 0 | 1555.5424 | 1164.4388 | 0 | 0 | 1578.4277 | 0 | 0 | 0 | 0 | 0 | 0 | 0 | 0 | 0 | 16.9003 | 51.612 | 1.7075 | 12.9145 | 340.564 | -4.9937 | 14.7774 | 0 | 0 | 0 | 0 | 0.04 | 0.04
L3 | XTL_029 | QE.1578.L3 | QE.1.L3 | MAGNET | QUAD | QE | 0.2 | -0.030742 | 0 | 0 | 0 | 1555.8674 | 1164.7638 | 0 | 0 | 1578.7527 | 0 | 0 | 0 | 0 | 0 | 0 | 0 | 0 | 0 | 16.9003 | 50.4848 | 0.1265 | 12.9158 | 342.7107 | 5.5312 | 14.7776 | 0 | 0 | 0 | 0 | 0.04 | 0.04
L3 | XTL_029 | CEY.1579.L3 | CEY.2.L3 | MAGNET | VKIC | CEY | 0.1 | 0 | 0 | 0 | 0 | 1556.1774 | 1165.0738 | 0 | 0 | 1579.0627 | 0 | 0 | 0 | 0 | 0 | 0 | 0 | 0 | 0 | 16.9003 | 50.4204 | 0.1212 | 12.9166 | 339.8407 | 5.5072 | 14.7777 | 0 | 0 | 0 | 0 | 0.04 | 0.04
L3 | XTL_029 | OTRBW.1597.L3 | OTRBW | DIAG | INSTR | OTRBW | 0 | 0 | 0 | 0 | 0 | 1574.2297 | 1183.1261 | 0 | 0 | 1597.115 | 0 | 0 | 0 | 0 | 0 | 0 | 0 | 0 | 0 | 16.9003 | 52.5772 | -0.241 | 12.9735 | 171.4323 | 3.8476 | 14.7896 | 0 | 0 | 0 | 0 | 0.04 | 0.04
L3 | XTL_030 | BPMA.1615.L3 | BPMA | DIAG | MONI | BPMA | 0 | 0 | 0 | 0 | 0 | 1592.267 | 1201.1634 | 0 | 0 | 1615.1523 | 0 | 0 | 0 | 0 | 0 | 0 | 0 | 0 | 0 | 16.9003 | 67.8203 | -0.604 | 13.0223 | 62.6243 | 2.1848 | 14.8174 | 0 | 0 | 0 | 0 | 0.04 | 0.04
L3 | XTL_030 | QE.1615.L3 | QE.1.L3 | MAGNET | QUAD | QE | 0.2 | 0.030742 | 0 | 0 | 0 | 1592.592 | 1201.4884 | 0 | 0 | 1615.4773 | 0 | 0 | 0 | 0 | 0 | 0 | 0 | 0 | 0 | 16.9003 | 67.9186 | 1.4796 | 13.0233 | 61.1602 | 0.2693 | 14.8185 | 0 | 0 | 0 | 0 | 0.04 | 0.04
L3 | XTL_030 | CEX.1615.L3 | CEX.3.L3 | MAGNET | HKIC | CEX | 0.1 | 0 | 0 | 0 | 0 | 1592.902 | 1201.7984 | 0 | 0 | 1615.7873 | 0 | 0 | 0 | 0 | 0 | 0 | 0 | 0 | 0 | 16.9003 | 67.1523 | 1.4674 | 13.0239 | 61.0213 | 0.2647 | 14.8192 | 0 | 0 | 0 | 0 | 0.04 | 0.04
L3 | XTL_030 | BPMA.1628.L3 | BPMA | DIAG | MONI | BPMA | 0 | 0 | 0 | 0 | 0 | 1605.8552 | 1214.7516 | 0 | 0 | 1628.7405 | 0 | 0 | 0 | 0 | 0 | 0 | 0 | 0 | 0 | 16.9003 | 37.1014 | 0.8615 | 13.0655 | 57.109 | 0.0385 | 14.8543 | 0 | 0 | 0 | 0 | 0.04 | 0.04
L3 | XTL_030 | QE.1629.L3 | QE.2.L3 | MAGNET | QUAD | QE | 0.2 | -0.0030032 | 0 | 0 | 0 | 1606.1802 | 1215.0766 | 0 | 0 | 1629.0655 | 0 | 0 | 0 | 0 | 0 | 0 | 0 | 0 | 0 | 16.9003 | 36.3995 | 0.7323 | 13.0674 | 57.0452 | 0.2024 | 14.8554 | 0 | 0 | 0 | 0 | 0.04 | 0.04
L3 | XTL_030 | CEY.1629.L3 | CEY.3.L3 | MAGNET | VKIC | CEY | 0.1 | 0 | 0 | 0 | 0 | 1606.4902 | 1215.3866 | 0 | 0 | 1629.3755 | 0 | 0 | 0 | 0 | 0 | 0 | 0 | 0 | 0 | 16.9003 | 36.0216 | 0.7213 | 13.0685 | 56.9412 | 0.1976 | 14.8562 | 0 | 0 | 0 | 0 | 0.04 | 0.04
L3 | XTL_030 | OTRBW.1635.L3 | OTRBW | DIAG | INSTR | OTRBW | 0 | 0 | 0 | 0 | 0 | 1612.3502 | 1221.2466 | 0 | 0 | 1635.2355 | 0 | 0 | 0 | 0 | 0 | 0 | 0 | 0 | 0 | 16.9003 | 29.0648 | 0.4761 | 13.0973 | 55.2609 | 0.0916 | 14.8727 | 0 | 0 | 0 | 0 | 0.04 | 0.04
L3 | XTL_030 | BPMA.1641.L3 | BPMA | DIAG | MONI | BPMA | 0 | 0 | 0 | 0 | 0 | 1618.1952 | 1227.0916 | 0 | 0 | 1641.0805 | 0 | 0 | 0 | 0 | 0 | 0 | 0 | 0 | 0 | 16.9003 | 24.9412 | 0.2294 | 13.1321 | 54.8136 | -0.0151 | 14.8896 | 0 | 0 | 0 | 0 | 0.04 | 0.04
L3 | XTL_030 | QF.1641.L3 | QF.1.L3 | MAGNET | QUAD | QF | 0.5 | 5e-11 | 0 | 0 | 0 | 1618.6702 | 1227.5666 | 0 | 0 | 1641.5555 | 0 | 0 | 0 | 0 | 0 | 0 | 0 | 0 | 0 | 16.9003 | 24.6308 | 0.1988 | 13.1367 | 54.845 | -0.0283 | 14.8917 | 0 | 0 | 0 | 0 | 0.04 | 0.04
L3 | XTL_030 | CFX.1642.L3 | CFX.4.L3 | MAGNET | HKIC | CFX | 0.1 | 0 | 0 | 0 | 0 | 1619.1402 | 1228.0366 | 0 | 0 | 1642.0255 | 0 | 0 | 0 | 0 | 0 | 0 | 0 | 0 | 0 | 16.9003 | 24.5265 | 0.1874 | 13.1385 | 54.8616 | -0.0332 | 14.8925 | 0 | 0 | 0 | 0 | 0.04 | 0.04
L3 | XTL_031 | BPMA.1650.L3 | BPMA | DIAG | MONI | BPMA | 0 | 0 | 0 | 0 | 0 | 1627.5452 | 1236.4416 | 0 | 0 | 1650.4305 | 0 | 0 | 0 | 0 | 0 | 0 | 0 | 0 | 0 | 16.9003 | 24.341 | -0.1652 | 13.194 | 56.6905 | -0.1857 | 14.9164 | 0 | 0 | 0 | 0 | 0.04 | 0.04
L3 | XTL_031 | QF.1650.L3 | QF.2.L3 | MAGNET | QUAD | QF | 0.5 | -0.062968 | 0 | 0 | 0 | 1628.0202 | 1236.9166 | 0 | 0 | 1650.9055 | 0 | 0 | 0 | 0 | 0 | 0 | 0 | 0 | 0 | 16.9003 | 25.3834 | -1.7774 | 13.1987 | 55.1965 | 3.3136 | 14.9185 | 0 | 0 | 0 | 0 | 0.04 | 0.04
L3 | XTL_031 | CFY.1651.L3 | CFY.4.L3 | MAGNET | VKIC | CFY | 0.1 | 0 | 0 | 0 | 0 | 1628.4902 | 1237.3866 | 0 | 0 | 1651.3755 | 0 | 0 | 0 | 0 | 0 | 0 | 0 | 0 | 0 | 16.9003 | 26.3551 | -1.8216 | 13.2004 | 53.423 | 3.255 | 14.9193 | 0 | 0 | 0 | 0 | 0.04 | 0.04
L3 | XTL_031 | END.1652.L3 | END.L3.L3 | MARK | MARK | END | 0 | 0 | 0 | 0 | 0 | 1629.7065 | 1238.6029 | 0 | 0 | 1652.5918 | 0 | 0 | 0 | 0 | 0 | 0 | 0 | 0 | 0 | 16.9003 | 30.8271 | -2.0127 | 13.2069 | 46.1257 | 3.0018 | 14.923 | 0 | 0 | 0 | 0 | 0.04 | 0.04
CL | XTL_031 | START.1652.CL | START.CL | MARK | MARK | START | 0 | 0 | 0 | 0 | 0 | 1629.7065 | 1238.6029 | 0 | 0 | 1652.5918 | 0 | 0 | 0 | 0 | 0 | 0 | 0 | 0 | 0 | 16.9003 | 30.8271 | -2.0127 | 13.2069 | 46.1257 | 3.0018 | 14.923 | 0 | 0 | 0 | 0 | 0.04 | 0.04
CL | XTL_031 | TORA.1658.CL | TORA | DIAG | INSTR | TORA | 0 | 0 | 0 | 0 | 0 | 1636.0952 | 1244.9916 | 0 | 0 | 1658.9805 | 0 | 0 | 0 | 0 | 0 | 0 | 0 | 0 | 0 | 16.9003 | 63.2318 | -3.0595 | 13.23 | 16.6285 | 1.6152 | 14.9601 | 0 | 0 | 0 | 0 | 0.04 | 0.04
CL | XTL_031 | DCM.1659.CL | DCM | DIAG | INSTR | DCM | 0 | 0 | 0 | 0 | 0 | 1636.1952 | 1245.0916 | 0 | 0 | 1659.0805 | 0 | 0 | 0 | 0 | 0 | 0 | 0 | 0 | 0 | 16.9003 | 63.8453 | -3.0759 | 13.2302 | 16.3076 | 1.5935 | 14.961 | 0 | 0 | 0 | 0 | 0.04 | 0.04
CL | XTL_031 | BPMA.1659.CL | BPMA | DIAG | MONI | BPMA | 0 | 0 | 0 | 0 | 0 | 1636.8952 | 1245.7916 | 0 | 0 | 1659.7805 | 0 | 0 | 0 | 0 | 0 | 0 | 0 | 0 | 0 | 16.9003 | 68.2319 | -3.1906 | 13.2319 | 14.183 | 1.4416 | 14.9684 | 0 | 0 | 0 | 0 | 0.04 | 0.04
CL | XTL_031 | QF.1660.CL | QF.3.CL | MAGNET | QUAD | QF | 0.5 | 0.11298 | 0 | 0 | 0 | 1637.3702 | 1246.2666 | 0 | 0 | 1660.2555 | 0 | 0 | 0 | 0 | 0 | 0 | 0 | 0 | 0 | 16.9003 | 68.961 | 4.6302 | 13.2336 | 12.9344 | -0.1481 | 14.977 | 0 | 0 | 0 | 0 | 0.04 | 0.04
CL | XTL_031 | CFX.1660.CL | CFX.1.CL | MAGNET | HKIC | CFX | 0.1 | 0 | 0 | 0 | 0 | 1637.8402 | 1246.7366 | 0 | 0 | 1660.7255 | 0 | 0 | 0 | 0 | 0 | 0 | 0 | 0 | 0 | 16.9003 | 66.4845 | 4.5423 | 13.2342 | 13.0201 | -0.1695 | 14.9803 | 0 | 0 | 0 | 0 | 0.04 | 0.04
CL | XTL_031 | CHY.1667.CL | CHY.1.CL | MAGNET | VKIC | CHY | 0.2 | 0 | 0 | 0 | 0 | 1644.2002 | 1253.0966 | 0 | 0 | 1667.0855 | 0 | 0 | 0 | 0 | 0 | 0 | 0 | 0 | 0 | 16.9003 | 21.6211 | 2.4566 | 13.2613 | 18.4389 | -0.6759 | 15.0482 | 0 | 0 | 0 | 0 | 0.04 | 0.04
CL | XTL_031 | QH.1667.CL | QH.1.CL | MAGNET | QUAD | QH | 1 | -0.16879 | 0 | 0 | 0 | 1644.9702 | 1253.8666 | 0 | 0 | 1667.8555 | 0 | 0 | 0 | 0 | 0 | 0 | 0 | 0 | 0 | 16.9003 | 19.4896 | -1.0231 | 13.2707 | 16.9963 | 2.2687 | 15.0584 | 0 | 0 | 0 | 0 | 0.04 | 0.04
CL | XTL_031 | QH.1669.CL | QH.1.CL | MAGNET | QUAD | QH | 1 | -0.16879 | 0 | 0 | 0 | 1646.2202 | 1255.1166 | 0 | 0 | 1669.1055 | 0 | 0 | 0 | 0 | 0 | 0 | 0 | 0 | 0 | 16.9003 | 26.0331 | -5.3112 | 13.2799 | 9.8101 | 3.5505 | 15.0732 | 0 | 0 | 0 | 0 | 0.04 | 0.04
CL | XTL_031 | BPMA.1669.CL | BPMA | DIAG | MONI | BPMA | 0 | 0 | 0 | 0 | 0 | 1646.9452 | 1255.8416 | 0 | 0 | 1669.8305 | 0 | 0 | 0 | 0 | 0 | 0 | 0 | 0 | 0 | 16.9003 | 28.48 | -5.5637 | 13.2812 | 8.2826 | 3.2384 | 15.0772 | 0 | 0 | 0 | 0 | 0.04 | 0.04
CL | XTL_031 | QH.1670.CL | QH.2.CL | MAGNET | QUAD | QH | 1 | 0.32877 | 0 | 0 | 0 | 1647.8202 | 1256.7166 | 0 | 0 | 1670.7055 | 0 | 0 | 0 | 0 | 0 | 0 | 0 | 0 | 0 | 16.9003 | 33.6719 | 5.2196 | 13.2877 | 3.1018 | 0.5447 | 15.1248 | 0 | 0 | 0 | 0 | 0.04 | 0.04
CL | XTL_031 | QH.1671.CL | QH.2.CL | MAGNET | QUAD | QH | 1 | 0.32877 | 0 | 0 | 0 | 1649.0702 | 1257.9666 | 0 | 0 | 1671.9555 | 0 | 0 | 0 | 0 | 0 | 0 | 0 | 0 | 0 | 16.9003 | 14.7453 | 9.5249 | 13.2959 | 3.2813 | -0.9116 | 15.1942 | 0 | 0 | 0 | 0 | 0.04 | 0.04
CL | XTL_031 | CHX.1672.CL | CHX.2.CL | MAGNET | HKIC | CHX | 0.2 | 0 | 0 | 0 | 0 | 1649.8402 | 1258.7366 | 0 | 0 | 1672.7255 | 0 | 0 | 0 | 0 | 0 | 0 | 0 | 0 | 0 | 16.9003 | 8.5485 | 7.2233 | 13.3012 | 4.0323 | -1.1181 | 15.2104 | 0 | 0 | 0 | 0 | 0.04 | 0.04
CL | XTL_031 | START.1673.CL | START.ARC.CL | MARK | MARK | START | 0 | 0 | 0 | 0 | 0 | 1650.9502 | 1259.8466 | 0 | 0 | 1673.8355 | 0 | 0 | 0 | 0 | 0 | 0 | 0 | 0 | 0 | 16.9003 | 0.3123 | 0.926 | 13.4083 | 6.7292 | -1.1402 | 15.2412 | 0 | 0 | 0 | 0 | 0.04 | 0.04
CL | XTL_031 | QF.1673.CL | QF.4.CL | MAGNET | QUAD | QF | 0.5 | -0.16013 | 0 | 0 | 0 | 1650.9502 | 1259.8466 | 0 | 0 | 1673.8355 | 0 | 0 | 0 | 0 | 0 | 0 | 0 | 0 | 0 | 16.9003 | 0.2236 | -0.569 | 13.6074 | 7.1792 | -0.6476 | 15.2469 | 0 | 0 | 0 | 0 | 0.04 | 0.04
CL | XTL_031 | CFY.1674.CL | CFY.2.CL | MAGNET | VKIC | CFY | 0.1 | 0 | 0 | 0 | 0 | 1651.4202 | 1260.3166 | 0 | 0 | 1674.3055 | 0 | 0 | 0 | 0 | 0 | 0 | 0 | 0 | 0 | 16.9003 | 0.9625 | -2.1674 | 13.7062 | 7.5433 | -0.701 | 15.2528 | 0 | 0 | 0 | 0 | 0.04 | 0.04
CL | XTL_031 | SA.1674.CL | SA.1.CL | MAGNET | SEXT | SA | 0.3 | 5.5771 | 0 | 0 | 1.5708 | 1651.8002 | 1260.6966 | 0 | 0 | 1674.6855 | 0 | 0 | 0 | 0 | 0 | 0 | 0 | 0 | 0 | 16.9003 | 4.4072 | -5.009 | 13.7437 | 8.2618 | -0.7959 | 15.2624 | 0 | 0 | 0 | 0 | 0.04 | 0.04
CL | XTL_031 | BPMI.1675.CL | BPMI.E.CL | DIAG | MONI | BPMI | 0 | 0 | 0 | 0 | 0 | 1652.4002 | 1261.2966 | 0 | 0 | 1675.2855 | 0 | 0 | 0 | 0 | 0 | 0 | 0 | 0 | 0 | 16.9003 | 10.1141 | -7.673 | 13.7544 | 9.0182 | -0.8849 | 15.2707 | 0 | 0 | 0 | 0 | 0.04 | 0.04
CL | XTL_031 | MPBPMI.1675.CL | MPBPMI.E.CL | MARK | MARK | MPBPMI | 0 | 0 | 0 | 0 | 0 | 1652.4962 | 1261.3926 | 0 | 0 | 1675.3815 | 0 | 0 | 0 | 0 | 0 | 0 | 0 | 0 | 0 | 16.9003 | 11.6419 | -8.2414 | 13.7558 | 9.1899 | -0.9038 | 15.2724 | 0 | 0 | 0 | 0 | 0.04 | 0.04
CL | XTL_031 | MBE.1677I.CL | MBE.1.CL | MARK | BENDIN | BENDMARK | 0 | 0 | 0 | 0 | 0 | 1654.4502 | 1263.3466 | 0 | 0 | 1677.3355 | 0 | 0 | 0 | 0 | 0 | 0 | 0 | 0 | 0 | 16.9003 | 66.4524 | -19.8091 | 13.767 | 13.477 | -1.2902 | 15.3005 | 0 | 0 | 0 | 0 | 0.04 | 0.04
CL | XTL_031 | BE.1678.CL | BE.1.CL | MAGNET | SBEN | BE | 2.5 | 0.006233 | 0.0031165 | 0.0031165 | 1.5708 | 1655.7002 | 1264.5966 | 0 | -0.002922 | 1678.5855 | -0.0031165 | 0 | 0 | 0 | 0 | 0 | 0 | 0 | 0 | 16.9003 | 202.4936 | -34.6062 | 13.7704 | 21.1634 | -1.7844 | 15.3242 | 0 | 0 | 0.0078 | 0.0062 | 0.04 | 0.04
CL | XTL_031 | MBE.1677II.CL | MBE.1.CL | MARK | BENDSTR | BENDMARK | 0 | 0.006233 | 0 | 0.006233 | 1.5708 | 1655.7002 | 1264.5966 | 0 | 0 | 1678.5855 | -0.006233 | 0 | 0 | 0 | 0 | 0 | 0 | 0 | 0 | 16.9003 | 202.4936 | -34.6062 | 13.7704 | 21.1634 | -1.7844 | 15.3242 | 0 | 0 | 0.0078 | 0.0062 | 0.04 | 0.04
CL | XTL_031 | MBE.1678.CL | MBE.1.CL | MARK | BENDARC | BENDMARK | 0 | 0 | 0 | 0 | 0 | 1655.7002 | 0 | 0 | -0.001948 | 1678.5855 | -0.0031165 | 0 | 0 | 0 | 0 | 0 | 0 | 0 | 0 | 16.9003 | 202.4936 | -34.6062 | 13.7704 | 21.1634 | -1.7844 | 15.3242 | 0 | 0 | 0.0078 | 0.0062 | 0.04 | 0.04
CL | XTL_032 | MBE.1679.CL | MBE.1.CL | MARK | BENDOUT | BENDMARK | 0 | 0 | 0 | 0 | 0 | 1656.9502 | 1.25 | 0 | -0.007791 | 1679.8355 | -0.006233 | 0 | 0 | 0 | 0 | 0 | 0 | 0 | 0 | 16.9003 | 202.4936 | -34.6062 | 13.7704 | 21.1634 | -1.7844 | 15.3242 | 0 | 0 | 0.0078 | 0.0062 | 0.04 | 0.04
CL | XTL_032 | QF.1682.CL | QF.4.CL | MAGNET | QUAD | QF | 0.5 | 0.16012 | 0 | 0 | 0 | 1659.9502 | 4.25 | 0 | -0.02649 | 1682.8355 | -0.006233 | 0 | 0 | 0 | 0 | 0 | 0 | 0 | 0 | 16.9003 | 453.1339 | 20.6334 | 13.7721 | 37.6482 | -8.297 | 15.3432 | 0 | 0 | 0.0291 | 0.0105 | 0.04 | 0.04
CL | XTL_032 | CFX.1683.CL | CFX.3.CL | MAGNET | HKIC | CFX | 0.1 | 0 | 0 | 0 | 0 | 1660.4202 | 4.72 | 0 | -0.02942 | 1683.3054 | -0.006233 | 0 | 0 | 0 | 0 | 0 | 0 | 0 | 0 | 16.9003 | 442.0606 | 20.3791 | 13.7722 | 42.2638 | -8.7978 | 15.3443 | 0 | 0 | 0.0319 | 0.0105 | 0.04 | 0.04
CL | XTL_032 | SA.1683.CL | SA.2.CL | MAGNET | SEXT | SA | 0.3 | -4.6891 | 0 | 0 | 1.5708 | 1660.8002 | 5.1 | 0 | -0.031788 | 1683.6854 | -0.006233 | 0 | 0 | 0 | 0 | 0 | 0 | 0 | 0 | 16.9003 | 422.7136 | 19.9271 | 13.7723 | 51.1371 | -9.6882 | 15.3459 | 0 | 0 | 0.037 | 0.0105 | 0.04 | 0.04
CL | XTL_032 | BPMA.1684.CL | BPMA | DIAG | MONI | BPMA | 0 | 0 | 0 | 0 | 0 | 1661.4002 | 5.7 | 0 | -0.035528 | 1684.2854 | -0.006233 | 0 | 0 | 0 | 0 | 0 | 0 | 0 | 0 | 16.9003 | 404.97 | 19.5033 | 13.7725 | 60.2322 | -10.523 | 15.3472 | 0 | 0 | 0.0417 | 0.0105 | 0.04 | 0.04
CL | XTL_032 | COLS.1685.CL | COLS | VACUUM | ECOL | COLS | 1 | 0 | 0 | 0 | 0 | 1662.9502 | 7.25 | 0 | -0.045189 | 1685.8354 | -0.006233 | 0 | 0 | 0 | 0 | 0 | 0 | 0 | 0 | 16.9003 | 328.9642 | 17.5727 | 13.7734 | 111.1724 | -14.3259 | 15.3512 | 0 | 0 | 0.0633 | 0.0105 | 0.02 | 0.02
CL | XTL_032 | MBL.1688I.CL | MBL.1.CL | MARK | BENDIN | BENDMARK | 0 | 0 | 0 | 0 | 0 | 1665.6002 | 9.9 | 0 | -0.061707 | 1688.4853 | -0.006233 | 0 | 0 | 0 | 0 | 0 | 0 | 0 | 0 | 16.9003 | 257.7548 | 15.548 | 13.7746 | 181.3487 | -18.3143 | 15.3536 | 0 | 0 | 0.086 | 0.0105 | 0.04 | 0.04
CL | XTL_032 | BL.1688.CL | BL.1.CL | MAGNET | SBEN | BL | 0.2 | -0.00073715 | -0.00036858 | -0.00036858 | 1.5708 | 1665.7002 | 10 | 0 | -0.062302 | 1688.5853 | -0.0058644 | 0 | 0 | 0 | 0 | 0 | 0 | 0 | 0 | 16.9003 | 251.5731 | 15.3603 | 13.7747 | 188.7486 | -18.6853 | 15.3538 | 0 | 0 | 0.088 | 0.0098 | 0.04 | 0.04
CL | XTL_032 | MBL.1688II.CL | MBL.1.CL | MARK | BENDSTR | BENDMARK | 0 | -0.00073715 | 0 | -0.00073715 | 1.5708 | 1665.7002 | 10 | 0 | -0.06233 | 1688.5853 | -0.0054959 | 0 | 0 | 0 | 0 | 0 | 0 | 0 | 0 | 16.9003 | 251.5731 | 15.3603 | 13.7747 | 188.7486 | -18.6853 | 15.3538 | 0 | 0 | 0.088 | 0.0098 | 0.04 | 0.04
CL | XTL_032 | MBL.1689.CL | MBL.1.CL | MARK | BENDARC | BENDMARK | 0 | 0 | 0 | 0 | 0 | 1665.7002 | 0 | 0 | -0.062311 | 1688.5853 | -0.0058644 | 0 | 0 | 0 | 0 | 0 | 0 | 0 | 0 | 16.9003 | 251.5731 | 15.3603 | 13.7747 | 188.7486 | -18.6853 | 15.3538 | 0 | 0 | 0.088 | 0.0098 | 0.04 | 0.04
CL | XTL_032 | MBL.1688IIII.CL | MBL.1.CL | MARK | BENDOUT | BENDMARK | 0 | 0 | 0 | 0 | 0 | 1665.8002 | 0.1 | 0 | -0.062879 | 1688.6853 | -0.0054959 | 0 | 0 | 0 | 0 | 0 | 0 | 0 | 0 | 16.9003 | 251.5731 | 15.3603 | 13.7747 | 188.7486 | -18.6853 | 15.3538 | 0 | 0 | 0.088 | 0.0098 | 0.04 | 0.04
CL | XTL_032 | OTRB.1689.CL | OTRB | DIAG | INSTR | OTRB | 0 | 0 | 0 | 0 | 0 | 1666.2502 | 0.55 | 0 | -0.065353 | 1689.1353 | -0.0054959 | 0 | 0 | 0 | 0 | 0 | 0 | 0 | 0 | 16.9003 | 237.9396 | 14.9365 | 13.775 | 205.941 | -19.52 | 15.3541 | 0 | 0 | 0.0924 | 0.0098 | 0.04 | 0.04
CL | XTL_032 | COLM.1690.CL | COLM | VACUUM | ECOL | COLM | 0.5 | 0 | 0 | 0 | 0 | 1667.2502 | 1.55 | 0 | -0.070848 | 1690.1353 | -0.0054959 | 0 | 0 | 0 | 0 | 0 | 0 | 0 | 0 | 16.9003 | 202.07 | 13.7592 | 13.7759 | 257.6397 | -21.8389 | 15.355 | 0 | 0 | 0.1046 | 0.0098 | 0.006 | 0.006
CL | XTL_032 | SA.1691.CL | SA.3.CL | MAGNET | SEXT | SA | 0.3 | 0.90394 | 0 | 0 | 1.5708 | 1668.1002 | 2.4 | 0 | -0.07552 | 1690.9853 | -0.0054959 | 0 | 0 | 0 | 0 | 0 | 0 | 0 | 0 | 16.9003 | 181.961 | 13.0528 | 13.7765 | 291.4414 | -23.2302 | 15.3554 | 0 | 0 | 0.112 | 0.0098 | 0.04 | 0.04
CL | XTL_032 | QF.1691.CL | QF.4.CL | MAGNET | QUAD | QF | 0.5 | -0.16013 | 0 | 0 | 0 | 1668.9502 | 3.25 | 0 | -0.080191 | 1691.8353 | -0.0054959 | 0 | 0 | 0 | 0 | 0 | 0 | 0 | 0 | 16.9003 | 171.3434 | -14.5574 | 13.7774 | 311.5995 | 26.254 | 15.3559 | 0 | 0 | 0.1166 | -0.009 | 0.04 | 0.04
CL | XTL_032 | CFY.1692.CL | CFY.3.CL | MAGNET | VKIC | CFY | 0.1 | 0 | 0 | 0 | 0 | 1669.4202 | 3.72 | 0 | -0.082774 | 1692.3053 | -0.0054959 | 0 | 0 | 0 | 0 | 0 | 0 | 0 | 0 | 16.9003 | 179.295 | -14.8929 | 13.7777 | 297.5839 | 25.6558 | 15.3561 | 0 | 0 | 0.1142 | -0.009 | 0.04 | 0.04
CL | XTL_032 | SA.1692.CL | SA.3.CL | MAGNET | SEXT | SA | 0.3 | 0.90394 | 0 | 0 | 1.5708 | 1669.8002 | 4.1 | 0 | -0.084863 | 1692.6853 | -0.0054959 | 0 | 0 | 0 | 0 | 0 | 0 | 0 | 0 | 16.9003 | 193.8785 | -15.4893 | 13.7781 | 273.4646 | 24.5925 | 15.3563 | 0 | 0 | 0.1099 | -0.009 | 0.04 | 0.04
CL | XTL_032 | BPMI.1693.CL | BPMI.E.CL | DIAG | MONI | BPMI | 0 | 0 | 0 | 0 | 0 | 1670.4002 | 4.7 | 0 | -0.08816 | 1693.2853 | -0.0054959 | 0 | 0 | 0 | 0 | 0 | 0 | 0 | 0 | 16.9003 | 208.0705 | -16.0485 | 13.7784 | 251.78 | 23.5957 | 15.3566 | 0 | 0 | 0.1058 | -0.009 | 0.04 | 0.04
CL | XTL_032 | MPBPMI.1693.CL | MPBPMI.E.CL | MARK | MARK | MPBPMI | 0 | 0 | 0 | 0 | 0 | 1670.4962 | 4.796 | 0 | -0.088688 | 1693.3813 | -0.0054959 | 0 | 0 | 0 | 0 | 0 | 0 | 0 | 0 | 16.9003 | 211.1632 | -16.1678 | 13.7785 | 247.27 | 23.383 | 15.3567 | 0 | 0 | 0.1049 | -0.009 | 0.04 | 0.04
CL | XTL_032 | MBL.1694.CL | MBL.1.CL | MARK | BENDIN | BENDMARK | 0 | 0 | 0 | 0 | 0 | 1672.1002 | 6.4 | 0 | -0.097503 | 1694.9852 | -0.0054959 | 0 | 0 | 0 | 0 | 0 | 0 | 0 | 0 | 16.9003 | 266.2266 | -18.161 | 13.7796 | 177.9568 | 19.8297 | 15.3579 | 0 | 0 | 0.0905 | -0.009 | 0.04 | 0.04
CL | XTL_032 | BL.1695.CL | BL.1.CL | MAGNET | SBEN | BL | 0.2 | -0.00073715 | -0.00036858 | -0.00036858 | 1.5708 | 1672.2002 | 6.5 | 0 | -0.098025 | 1695.0852 | -0.0051273 | 0 | 0 | 0 | 0 | 0 | 0 | 0 | 0 | 16.9003 | 273.5406 | -18.4088 | 13.7797 | 170.1135 | 19.3867 | 15.3581 | 0 | 0 | 0.0887 | -0.0097 | 0.04 | 0.04
CL | XTL_032 | MBL.1695I.CL | MBL.1.CL | MARK | BENDSTR | BENDMARK | 0 | -0.00073715 | 0 | -0.00073715 | 1.5708 | 1672.2002 | 6.5 | 0 | -0.098053 | 1695.0852 | -0.0047587 | 0 | 0 | 0 | 0 | 0 | 0 | 0 | 0 | 16.9003 | 273.5406 | -18.4088 | 13.7797 | 170.1135 | 19.3867 | 15.3581 | 0 | 0 | 0.0887 | -0.0097 | 0.04 | 0.04
CL | XTL_032 | MBL.1696.CL | MBL.1.CL | MARK | BENDARC | BENDMARK | 0 | 0 | 0 | 0 | 0 | 1672.2002 | 0 | 0 | -0.098034 | 1695.0852 | -0.0051273 | 0 | 0 | 0 | 0 | 0 | 0 | 0 | 0 | 16.9003 | 273.5406 | -18.4088 | 13.7797 | 170.1135 | 19.3867 | 15.3581 | 0 | 0 | 0.0887 | -0.0097 | 0.04 | 0.04
CL | XTL_032 | MBL.1695II.CL | MBL.1.CL | MARK | BENDOUT | BENDMARK | 0 | 0 | 0 | 0 | 0 | 1672.3002 | 0.1 | 0 | -0.098529 | 1695.1852 | -0.0047587 | 0 | 0 | 0 | 0 | 0 | 0 | 0 | 0 | 16.9003 | 273.5406 | -18.4088 | 13.7797 | 170.1135 | 19.3867 | 15.3581 | 0 | 0 | 0.0887 | -0.0097 | 0.04 | 0.04
CL | XTL_032 | SA.1700.CL | SA.2.CL | MAGNET | SEXT | SA | 0.3 | -4.6891 | 0 | 0 | 1.5708 | 1677.1002 | 4.9 | 0 | -0.12137 | 1699.9852 | -0.0047587 | 0 | 0 | 0 | 0 | 0 | 0 | 0 | 0 | 16.9003 | 486.2324 | -24.5593 | 13.7818 | 32.4644 | 8.4212 | 15.3687 | 0 | 0 | 0.0405 | -0.0097 | 0.04 | 0.04
CL | XTL_032 | QF.1700.CL | QF.4.CL | MAGNET | QUAD | QF | 0.5 | 0.16012 | 0 | 0 | 0 | 1677.9502 | 5.75 | 0 | -0.12541 | 1700.8352 | -0.0047587 | 0 | 0 | 0 | 0 | 0 | 0 | 0 | 0 | 16.9003 | 493.0452 | 55.3687 | 13.7822 | 20.1586 | 3.2009 | 15.3747 | 0 | 0 | 0.0327 | -0.0042 | 0.04 | 0.04
CL | XTL_032 | CFX.1701.CL | CFX.4.CL | MAGNET | HKIC | CFX | 0.1 | 0 | 0 | 0 | 0 | 1678.4202 | 6.22 | 0 | -0.12765 | 1701.3052 | -0.0047587 | 0 | 0 | 0 | 0 | 0 | 0 | 0 | 0 | 16.9003 | 463.5996 | 53.6893 | 13.7822 | 18.4708 | 3.0503 | 15.377 | 0 | 0 | 0.0315 | -0.0042 | 0.04 | 0.04
CL | XTL_032 | BPMA.1702.CL | BPMA | DIAG | MONI | BPMA | 0 | 0 | 0 | 0 | 0 | 1679.4002 | 7.2 | 0 | -0.13232 | 1702.2852 | -0.0047587 | 0 | 0 | 0 | 0 | 0 | 0 | 0 | 0 | 16.9003 | 369.1171 | 47.9048 | 13.7826 | 13.2797 | 2.5315 | 15.3864 | 0 | 0 | 0.0276 | -0.0042 | 0.04 | 0.04
CL | XTL_032 | MBE.1703.CL | MBE.1.CL | MARK | BENDIN | BENDMARK | 0 | 0 | 0 | 0 | 0 | 1680.9502 | 8.75 | 0 | -0.13969 | 1703.8351 | -0.0047587 | 0 | 0 | 0 | 0 | 0 | 0 | 0 | 0 | 16.9003 | 235.5555 | 38.264 | 13.7834 | 6.7724 | 1.6668 | 15.4126 | 0 | 0 | 0.021 | -0.0042 | 0.04 | 0.04
CL | XTL_032 | BE.1705.CL | BE.1.CL | MAGNET | SBEN | BE | 2.5 | 0.006233 | 0.0031165 | 0.0031165 | 1.5708 | 1682.2002 | 10 | 0 | -0.14856 | 1705.0851 | -0.0078752 | 0 | 0 | 0 | 0 | 0 | 0 | 0 | 0 | 16.9003 | 83.1044 | 22.7152 | 13.7863 | 1.9252 | 0.2721 | 15.5343 | 0 | 0 | 0.0182 | 0.002 | 0.04 | 0.04
CL | XTL_032 | MBE.1704.CL | MBE.1.CL | MARK | BENDSTR | BENDMARK | 0 | 0.006233 | 0 | 0.006233 | 1.5708 | 1682.2002 | 10 | 0 | -0.14564 | 1705.0851 | -0.010992 | 0 | 0 | 0 | 0 | 0 | 0 | 0 | 0 | 16.9003 | 83.1044 | 22.7152 | 13.7863 | 1.9252 | 0.2721 | 15.5343 | 0 | 0 | 0.0182 | 0.002 | 0.04 | 0.04
CL | XTL_032 | MBE.1705.CL | MBE.1.CL | MARK | BENDARC | BENDMARK | 0 | 0 | 0 | 0 | 0 | 1682.2002 | 0 | 0 | -0.14759 | 1705.0851 | -0.0078752 | 0 | 0 | 0 | 0 | 0 | 0 | 0 | 0 | 16.9003 | 83.1044 | 22.7152 | 13.7863 | 1.9252 | 0.2721 | 15.5343 | 0 | 0 | 0.0182 | 0.002 | 0.04 | 0.04
CL | XTL_032 | MBE.1706.CL | MBE.1.CL | MARK | BENDOUT | BENDMARK | 0 | 0 | 0 | 0 | 0 | 1683.4502 | 1.25 | 0 | -0.15938 | 1706.3351 | -0.010992 | 0 | 0 | 0 | 0 | 0 | 0 | 0 | 0 | 16.9003 | 83.1044 | 22.7152 | 13.7863 | 1.9252 | 0.2721 | 15.5343 | 0 | 0 | 0.0182 | 0.002 | 0.04 | 0.04
CL | XTL_032 | SA.1708.CL | SA.1.CL | MAGNET | SEXT | SA | 0.3 | 5.5771 | 0 | 0 | 1.5708 | 1686.1002 | 3.9 | 0 | -0.18851 | 1708.9849 | -0.010992 | 0 | 0 | 0 | 0 | 0 | 0 | 0 | 0 | 16.9003 | 4.6708 | 5.2968 | 13.809 | 4.7752 | -1.2899 | 15.7216 | 0 | 0 | 0.0237 | 0.002 | 0.04 | 0.04
CL | XTL_032 | QF.1709.CL | QF.4.CL | MAGNET | QUAD | QF | 0.5 | -0.16013 | 0 | 0 | 0 | 1686.9502 | 4.75 | 0 | -0.19785 | 1709.8349 | -0.010992 | 0 | 0 | 0 | 0 | 0 | 0 | 0 | 0 | 16.9003 | 0.2233 | -0.5674 | 14.1072 | 7.1734 | -0.6473 | 15.7469 | 0 | 0 | 0.0246 | -0.002 | 0.04 | 0.04
CL | XTL_032 | CFY.1710.CL | CFY.4.CL | MAGNET | VKIC | CFY | 0.1 | 0 | 0 | 0 | 0 | 1687.4202 | 5.22 | 0 | -0.20302 | 1710.3048 | -0.010992 | 0 | 0 | 0 | 0 | 0 | 0 | 0 | 0 | 16.9003 | 0.9612 | -2.1657 | 14.2062 | 7.5374 | -0.7007 | 15.7527 | 0 | 0 | 0.0241 | -0.002 | 0.04 | 0.04
CL | XTL_032 | SA.1710.CL | SA.1.CL | MAGNET | SEXT | SA | 0.3 | 5.5771 | 0 | 0 | 1.5708 | 1687.8002 | 5.6 | 0 | -0.20719 | 1710.6848 | -0.010992 | 0 | 0 | 0 | 0 | 0 | 0 | 0 | 0 | 16.9003 | 4.4042 | -5.0072 | 14.2436 | 8.2556 | -0.7956 | 15.7624 | 0 | 0 | 0.0231 | -0.002 | 0.04 | 0.04
CL | XTL_032 | BPMA.1711.CL | BPMA | DIAG | MONI | BPMA | 0 | 0 | 0 | 0 | 0 | 1688.4002 | 6.2 | 0 | -0.21379 | 1711.2848 | -0.010992 | 0 | 0 | 0 | 0 | 0 | 0 | 0 | 0 | 16.9003 | 10.1095 | -7.6711 | 14.2544 | 9.0117 | -0.8846 | 15.7707 | 0 | 0 | 0.0222 | -0.002 | 0.04 | 0.04
CL | XTL_032 | MBE.1713I.CL | MBE.1.CL | MARK | BENDIN | BENDMARK | 0 | 0 | 0 | 0 | 0 | 1690.4502 | 8.25 | 0 | -0.23632 | 1713.3346 | -0.010992 | 0 | 0 | 0 | 0 | 0 | 0 | 0 | 0 | 16.9003 | 66.4388 | -19.8066 | 14.267 | 13.47 | -1.2901 | 15.8005 | 0 | 0 | 0.0182 | -0.002 | 0.04 | 0.04
CL | XTL_032 | BE.1714.CL | BE.1.CL | MAGNET | SBEN | BE | 2.5 | 0.006233 | 0.0031165 | 0.0031165 | 1.5708 | 1691.7002 | 9.5 | 0 | -0.25298 | 1714.5845 | -0.014108 | 0 | 0 | 0 | 0 | 0 | 0 | 0 | 0 | 16.9003 | 202.4664 | -34.6032 | 14.2704 | 21.157 | -1.7847 | 15.8242 | 0 | 0 | 0.021 | 0.0042 | 0.04 | 0.04
CL | XTL_032 | MBE.1713II.CL | MBE.1.CL | MARK | BENDSTR | BENDMARK | 0 | 0.006233 | 0 | 0.006233 | 1.5708 | 1691.7002 | 9.5 | 0 | -0.25006 | 1714.5846 | -0.017225 | 0 | 0 | 0 | 0 | 0 | 0 | 0 | 0 | 16.9003 | 202.4664 | -34.6032 | 14.2704 | 21.157 | -1.7847 | 15.8242 | 0 | 0 | 0.021 | 0.0042 | 0.04 | 0.04
CL | XTL_032 | MBE.1714.CL | MBE.1.CL | MARK | BENDARC | BENDMARK | 0 | 0 | 0 | 0 | 0 | 1691.7002 | 0 | 0 | -0.25201 | 1714.5845 | -0.014108 | 0 | 0 | 0 | 0 | 0 | 0 | 0 | 0 | 16.9003 | 202.4664 | -34.6032 | 14.2704 | 21.157 | -1.7847 | 15.8242 | 0 | 0 | 0.021 | 0.0042 | 0.04 | 0.04
CL | XTL_032 | MBE.1715.CL | MBE.1.CL | MARK | BENDOUT | BENDMARK | 0 | 0 | 0 | 0 | 0 | 1692.9502 | 1.25 | 0 | -0.27159 | 1715.8344 | -0.017225 | 0 | 0 | 0 | 0 | 0 | 0 | 0 | 0 | 16.9003 | 202.4664 | -34.6032 | 14.2704 | 21.157 | -1.7847 | 15.8242 | 0 | 0 | 0.021 | 0.0042 | 0.04 | 0.04
CL | XTL_032 | QF.1718.CL | QF.4.CL | MAGNET | QUAD | QF | 0.5 | 0.16012 | 0 | 0 | 0 | 1695.9502 | 4.25 | 0 | -0.32326 | 1718.8339 | -0.017225 | 0 | 0 | 0 | 0 | 0 | 0 | 0 | 0 | 16.9003 | 453.0884 | 20.6297 | 14.2721 | 37.644 | -8.2968 | 15.8432 | 0 | 0 | 0.0362 | 0.0097 | 0.04 | 0.04
CL | XTL_032 | CFX.1719.CL | CFX.5.CL | MAGNET | HKIC | CFX | 0.1 | 0 | 0 | 0 | 0 | 1696.4202 | 4.72 | 0 | -0.33136 | 1719.3039 | -0.017225 | 0 | 0 | 0 | 0 | 0 | 0 | 0 | 0 | 16.9003 | 442.017 | 20.3755 | 14.2722 | 42.2595 | -8.7977 | 15.8443 | 0 | 0 | 0.0388 | 0.0097 | 0.04 | 0.04
CL | XTL_032 | SA.1719.CL | SA.2.CL | MAGNET | SEXT | SA | 0.3 | -4.6891 | 0 | 0 | 1.5708 | 1696.8002 | 5.1 | 0 | -0.3379 | 1719.6838 | -0.017225 | 0 | 0 | 0 | 0 | 0 | 0 | 0 | 0 | 16.9003 | 422.6735 | 19.9235 | 14.2723 | 51.1328 | -9.6883 | 15.8459 | 0 | 0 | 0.0434 | 0.0097 | 0.04 | 0.04
CL | XTL_032 | BPMA.1720.CL | BPMA | DIAG | MONI | BPMA | 0 | 0 | 0 | 0 | 0 | 1697.4002 | 5.7 | 0 | -0.34824 | 1720.2837 | -0.017225 | 0 | 0 | 0 | 0 | 0 | 0 | 0 | 0 | 16.9003 | 404.9329 | 19.4999 | 14.2725 | 60.2279 | -10.5231 | 15.8472 | 0 | 0 | 0.0478 | 0.0097 | 0.04 | 0.04
CL | XTL_032 | COLS.1721.CL | COLS | VACUUM | ECOL | COLS | 1 | 0 | 0 | 0 | 0 | 1698.9502 | 7.25 | 0 | -0.37493 | 1721.8335 | -0.017225 | 0 | 0 | 0 | 0 | 0 | 0 | 0 | 0 | 16.9003 | 328.9402 | 17.5698 | 14.2734 | 111.1691 | -14.3263 | 15.8512 | 0 | 0 | 0.0678 | 0.0097 | 0.02 | 0.02
CL | XTL_032 | MBL.1724I.CL | MBL.1.CL | MARK | BENDIN | BENDMARK | 0 | 0 | 0 | 0 | 0 | 1701.6002 | 9.9 | 0 | -0.42058 | 1724.4831 | -0.017225 | 0 | 0 | 0 | 0 | 0 | 0 | 0 | 0 | 16.9003 | 257.7422 | 15.5456 | 14.2746 | 181.3479 | -18.315 | 15.8536 | 0 | 0 | 0.0887 | 0.0097 | 0.04 | 0.04
CL | XTL_032 | BL.1724.CL | BL.1.CL | MAGNET | SBEN | BL | 0.2 | -0.00073715 | -0.00036858 | -0.00036858 | 1.5708 | 1701.7002 | 10 | 0 | -0.42227 | 1724.5831 | -0.016856 | 0 | 0 | 0 | 0 | 0 | 0 | 0 | 0 | 16.9003 | 251.5615 | 15.3579 | 14.2747 | 188.7481 | -18.686 | 15.8538 | 0 | 0 | 0.0905 | 0.009 | 0.04 | 0.04
CL | XTL_032 | MBL.1724II.CL | MBL.1.CL | MARK | BENDSTR | BENDMARK | 0 | -0.00073715 | 0 | -0.00073715 | 1.5708 | 1701.7002 | 10 | 0 | -0.4223 | 1724.5831 | -0.016488 | 0 | 0 | 0 | 0 | 0 | 0 | 0 | 0 | 16.9003 | 251.5615 | 15.3579 | 14.2747 | 188.7481 | -18.686 | 15.8538 | 0 | 0 | 0.0905 | 0.009 | 0.04 | 0.04
CL | XTL_032 | MBL.1725.CL | MBL.1.CL | MARK | BENDARC | BENDMARK | 0 | 0 | 0 | 0 | 0 | 1701.7002 | 0 | 0 | -0.42228 | 1724.5831 | -0.016856 | 0 | 0 | 0 | 0 | 0 | 0 | 0 | 0 | 16.9003 | 251.5615 | 15.3579 | 14.2747 | 188.7481 | -18.686 | 15.8538 | 0 | 0 | 0.0905 | 0.009 | 0.04 | 0.04
CL | XTL_032 | MBL.1724IIII.CL | MBL.1.CL | MARK | BENDOUT | BENDMARK | 0 | 0 | 0 | 0 | 0 | 1701.8002 | 0.1 | 0 | -0.42395 | 1724.6831 | -0.016488 | 0 | 0 | 0 | 0 | 0 | 0 | 0 | 0 | 16.9003 | 251.5615 | 15.3579 | 14.2747 | 188.7481 | -18.686 | 15.8538 | 0 | 0 | 0.0905 | 0.009 | 0.04 | 0.04
CL | XTL_032 | OTRB.1725.CL | OTRB | DIAG | INSTR | OTRB | 0 | 0 | 0 | 0 | 0 | 1702.2502 | 0.55 | 0 | -0.43137 | 1725.133 | -0.016488 | 0 | 0 | 0 | 0 | 0 | 0 | 0 | 0 | 16.9003 | 237.93 | 14.9342 | 14.275 | 205.9412 | -19.5209 | 15.8541 | 0 | 0 | 0.0946 | 0.009 | 0.04 | 0.04
CL | XTL_032 | COLM.1726.CL | COLM | VACUUM | ECOL | COLM | 0.5 | 0 | 0 | 0 | 0 | 1703.2502 | 1.55 | 0 | -0.44785 | 1726.1329 | -0.016488 | 0 | 0 | 0 | 0 | 0 | 0 | 0 | 0 | 16.9003 | 202.0657 | 13.7572 | 14.2759 | 257.6422 | -21.8399 | 15.855 | 0 | 0 | 0.1058 | 0.009 | 0.006 | 0.006
CL | XTL_032 | SA.1726.CL | SA.3.CL | MAGNET | SEXT | SA | 0.3 | 0.90394 | 0 | 0 | 1.5708 | 1704.1002 | 2.4 | 0 | -0.46187 | 1726.9828 | -0.016488 | 0 | 0 | 0 | 0 | 0 | 0 | 0 | 0 | 16.9003 | 181.9595 | 13.0511 | 14.2765 | 291.4456 | -23.2313 | 15.8554 | 0 | 0 | 0.1125 | 0.009 | 0.04 | 0.04
CL | XTL_032 | QF.1727.CL | QF.4.CL | MAGNET | QUAD | QF | 0.5 | -0.16013 | 0 | 0 | 0 | 1704.9502 | 3.25 | 0 | -0.47588 | 1727.8327 | -0.016488 | 0 | 0 | 0 | 0 | 0 | 0 | 0 | 0 | 16.9003 | 171.3451 | -14.5591 | 14.2774 | 311.6055 | 26.2536 | 15.8559 | 0 | 0 | 0.1164 | -0.0098 | 0.04 | 0.04
CL | XTL_032 | CFY.1728.CL | CFY.5.CL | MAGNET | VKIC | CFY | 0.1 | 0 | 0 | 0 | 0 | 1705.4202 | 3.72 | 0 | -0.48363 | 1728.3026 | -0.016488 | 0 | 0 | 0 | 0 | 0 | 0 | 0 | 0 | 16.9003 | 179.2976 | -14.8947 | 14.2777 | 297.5901 | 25.6556 | 15.8561 | 0 | 0 | 0.1137 | -0.0098 | 0.04 | 0.04
CL | XTL_032 | SA.1728.CL | SA.3.CL | MAGNET | SEXT | SA | 0.3 | 0.90394 | 0 | 0 | 1.5708 | 1705.8002 | 4.1 | 0 | -0.4899 | 1728.6825 | -0.016488 | 0 | 0 | 0 | 0 | 0 | 0 | 0 | 0 | 16.9003 | 193.8829 | -15.4913 | 14.2781 | 273.4711 | 24.5923 | 15.8563 | 0 | 0 | 0.109 | -0.0098 | 0.04 | 0.04
CL | XTL_032 | BPMI.1729.CL | BPMI.E.CL | DIAG | MONI | BPMI | 0 | 0 | 0 | 0 | 0 | 1706.4002 | 4.7 | 0 | -0.49979 | 1729.2825 | -0.016488 | 0 | 0 | 0 | 0 | 0 | 0 | 0 | 0 | 16.9003 | 208.0768 | -16.0506 | 14.2784 | 251.7866 | 23.5955 | 15.8566 | 0 | 0 | 0.1046 | -0.0098 | 0.04 | 0.04
CL | XTL_032 | MPBPMI.1729.CL | MPBPMI.E.CL | MARK | MARK | MPBPMI | 0 | 0 | 0 | 0 | 0 | 1706.4962 | 4.796 | 0 | -0.50137 | 1729.3784 | -0.016488 | 0 | 0 | 0 | 0 | 0 | 0 | 0 | 0 | 16.9003 | 211.17 | -16.17 | 14.2785 | 247.2767 | 23.3828 | 15.8567 | 0 | 0 | 0.1037 | -0.0098 | 0.04 | 0.04
CL | XTL_032 | MBL.1730.CL | MBL.1.CL | MARK | BENDIN | BENDMARK | 0 | 0 | 0 | 0 | 0 | 1708.1002 | 6.4 | 0 | -0.52782 | 1730.9822 | -0.016488 | 0 | 0 | 0 | 0 | 0 | 0 | 0 | 0 | 16.9003 | 266.241 | -18.1636 | 14.2796 | 177.9638 | 19.8297 | 15.8579 | 0 | 0 | 0.088 | -0.0098 | 0.04 | 0.04
CL | XTL_032 | BL.1731.CL | BL.1.CL | MAGNET | SBEN | BL | 0.2 | -0.00073715 | -0.00036858 | -0.00036858 | 1.5708 | 1708.2002 | 6.5 | 0 | -0.52944 | 1731.0822 | -0.016119 | 0 | 0 | 0 | 0 | 0 | 0 | 0 | 0 | 16.9003 | 273.556 | -18.4114 | 14.2797 | 170.1205 | 19.3867 | 15.8581 | 0 | 0 | 0.086 | -0.0105 | 0.04 | 0.04
CL | XTL_032 | MBL.1731I.CL | MBL.1.CL | MARK | BENDSTR | BENDMARK | 0 | -0.00073715 | 0 | -0.00073715 | 1.5708 | 1708.2002 | 6.5 | 0 | -0.52946 | 1731.0822 | -0.01575 | 0 | 0 | 0 | 0 | 0 | 0 | 0 | 0 | 16.9003 | 273.556 | -18.4114 | 14.2797 | 170.1205 | 19.3867 | 15.8581 | 0 | 0 | 0.086 | -0.0105 | 0.04 | 0.04
CL | XTL_032 | MBL.1732.CL | MBL.1.CL | MARK | BENDARC | BENDMARK | 0 | 0 | 0 | 0 | 0 | 1708.2002 | 0 | 0 | -0.52945 | 1731.0822 | -0.016119 | 0 | 0 | 0 | 0 | 0 | 0 | 0 | 0 | 16.9003 | 273.556 | -18.4114 | 14.2797 | 170.1205 | 19.3867 | 15.8581 | 0 | 0 | 0.086 | -0.0105 | 0.04 | 0.04
CL | XTL_032 | MBL.1731II.CL | MBL.1.CL | MARK | BENDOUT | BENDMARK | 0 | 0 | 0 | 0 | 0 | 1708.3002 | 0.1 | 0 | -0.53104 | 1731.1822 | -0.01575 | 0 | 0 | 0 | 0 | 0 | 0 | 0 | 0 | 16.9003 | 273.556 | -18.4114 | 14.2797 | 170.1205 | 19.3867 | 15.8581 | 0 | 0 | 0.086 | -0.0105 | 0.04 | 0.04
CL | XTL_032 | SA.1736.CL | SA.2.CL | MAGNET | SEXT | SA | 0.3 | -4.6891 | 0 | 0 | 1.5708 | 1713.1002 | 4.9 | 0 | -0.60664 | 1735.9816 | -0.01575 | 0 | 0 | 0 | 0 | 0 | 0 | 0 | 0 | 16.9003 | 486.2816 | -24.5634 | 14.2818 | 32.4693 | 8.4217 | 15.8687 | 0 | 0 | 0.0338 | -0.0105 | 0.04 | 0.04
CL | XTL_032 | QF.1736.CL | QF.4.CL | MAGNET | QUAD | QF | 0.5 | 0.16012 | 0 | 0 | 0 | 1713.9502 | 5.75 | 0 | -0.62003 | 1736.8315 | -0.01575 | 0 | 0 | 0 | 0 | 0 | 0 | 0 | 0 | 16.9003 | 493.0982 | 55.373 | 14.2822 | 20.1629 | 3.2008 | 15.8747 | 0 | 0 | 0.0249 | -0.0062 | 0.04 | 0.04
CL | XTL_032 | CFX.1737.CL | CFX.6.CL | MAGNET | HKIC | CFX | 0.1 | 0 | 0 | 0 | 0 | 1714.4202 | 6.22 | 0 | -0.62743 | 1737.3014 | -0.01575 | 0 | 0 | 0 | 0 | 0 | 0 | 0 | 0 | 16.9003 | 463.6502 | 53.6935 | 14.2822 | 18.4751 | 3.0502 | 15.877 | 0 | 0 | 0.0232 | -0.0062 | 0.04 | 0.04
CL | XTL_032 | BPMA.1738.CL | BPMA | DIAG | MONI | BPMA | 0 | 0 | 0 | 0 | 0 | 1715.4002 | 7.2 | 0 | -0.64286 | 1738.2813 | -0.01575 | 0 | 0 | 0 | 0 | 0 | 0 | 0 | 0 | 16.9003 | 369.1601 | 47.9087 | 14.2826 | 13.2841 | 2.5316 | 15.8864 | 0 | 0 | 0.0175 | -0.0062 | 0.04 | 0.04
CL | XTL_032 | MBE.1739.CL | MBE.1.CL | MARK | BENDIN | BENDMARK | 0 | 0 | 0 | 0 | 0 | 1716.9502 | 8.75 | 0 | -0.66727 | 1739.8311 | -0.01575 | 0 | 0 | 0 | 0 | 0 | 0 | 0 | 0 | 16.9003 | 235.587 | 38.2674 | 14.2834 | 6.7762 | 1.6671 | 15.9125 | 0 | 0 | 0.0078 | -0.0062 | 0.04 | 0.04
CL | XTL_032 | BE.1741.CL | BE.1.CL | MAGNET | SBEN | BE | 2.5 | 0.006233 | 0.0031165 | 0.0031165 | 1.5708 | 1718.2002 | 10 | 0 | -0.68988 | 1741.0809 | -0.018867 | 0 | 0 | 0 | 0 | 0 | 0 | 0 | 0 | 16.9003 | 83.1204 | 22.7179 | 14.2863 | 1.9265 | 0.2728 | 16.0342 | 0 | 0 | 0 | 0 | 0.04 | 0.04
CL | XTL_032 | MBE.1740.CL | MBE.1.CL | MARK | BENDSTR | BENDMARK | 0 | 0.006233 | 0 | 0.006233 | 1.5708 | 1718.2002 | 10 | 0 | -0.68696 | 1741.081 | -0.021983 | 0 | 0 | 0 | 0 | 0 | 0 | 0 | 0 | 16.9003 | 83.1204 | 22.7179 | 14.2863 | 1.9265 | 0.2728 | 16.0342 | 0 | 0 | 0 | 0 | 0.04 | 0.04
CL | XTL_032 | MBE.1741.CL | MBE.1.CL | MARK | BENDARC | BENDMARK | 0 | 0 | 0 | 0 | 0 | 1718.2002 | 0 | 0 | -0.68891 | 1741.0809 | -0.018867 | 0 | 0 | 0 | 0 | 0 | 0 | 0 | 0 | 16.9003 | 83.1204 | 22.7179 | 14.2863 | 1.9265 | 0.2728 | 16.0342 | 0 | 0 | 0 | 0 | 0.04 | 0.04
CL | XTL_033 | MBE.1742.CL | MBE.1.CL | MARK | BENDOUT | BENDMARK | 0 | 0 | 0 | 0 | 0 | 1719.4502 | 1.25 | 0 | -0.71444 | 1742.3307 | -0.021983 | 0 | 0 | 0 | 0 | 0 | 0 | 0 | 0 | 16.9003 | 83.1204 | 22.7179 | 14.2863 | 1.9265 | 0.2728 | 16.0342 | 0 | 0 | 0 | 0 | 0.04 | 0.04
CL | XTL_033 | SA.1744.CL | SA.1.CL | MAGNET | SEXT | SA | 0.3 | 5.5771 | 0 | 0 | 1.5708 | 1722.1002 | 3.9 | 0 | -0.77269 | 1744.98 | -0.021983 | 0 | 0 | 0 | 0 | 0 | 0 | 0 | 0 | 16.9003 | 4.6738 | 5.2987 | 14.309 | 4.7713 | -1.2888 | 16.2215 | 0 | 0 | 0 | 0 | 0.04 | 0.04
CL | XTL_033 | QF.1745.CL | QF.4.CL | MAGNET | QUAD | QF | 0.5 | -0.16013 | 0 | 0 | 0 | 1722.9502 | 4.75 | 0 | -0.79138 | 1745.8298 | -0.021983 | 0 | 0 | 0 | 0 | 0 | 0 | 0 | 0 | 16.9003 | 0.223 | -0.5657 | 14.607 | 7.1677 | -0.6469 | 16.2468 | 0 | 0 | 0 | 0 | 0.04 | 0.04
CL | XTL_033 | CFY.1746.CL | CFY.6.CL | MAGNET | VKIC | CFY | 0.1 | 0 | 0 | 0 | 0 | 1723.4202 | 5.22 | 0 | -0.80171 | 1746.2997 | -0.021983 | 0 | 0 | 0 | 0 | 0 | 0 | 0 | 0 | 16.9003 | 0.96 | -2.164 | 14.7061 | 7.5314 | -0.7004 | 16.2527 | 0 | 0 | 0 | 0 | 0.04 | 0.04
CL | XTL_033 | BPMA.1746.CL | BPMA | DIAG | MONI | BPMA | 0 | 0 | 0 | 0 | 0 | 1723.8502 | 5.65 | 0 | -0.81116 | 1746.7296 | -0.021983 | 0 | 0 | 0 | 0 | 0 | 0 | 0 | 0 | 16.9003 | 3.4594 | -4.4134 | 14.7396 | 8.0923 | -0.7756 | 16.2604 | 0 | 0 | 0 | 0 | 0.04 | 0.04
CL | XTL_033 | CHX.1747.CL | CHX.7.CL | MAGNET | HKIC | CHX | 0.2 | 0 | 0 | 0 | 0 | 1724.6252 | 6.425 | 0 | -0.82819 | 1747.5044 | -0.021983 | 0 | 0 | 0 | 0 | 0 | 0 | 0 | 0 | 16.9003 | 15.715 | -9.593 | 14.7585 | 9.6011 | -0.9487 | 16.2762 | 0 | 0 | 0 | 0 | 0.04 | 0.04
CL | XTL_033 | QH.1748.CL | QH.3.CL | MAGNET | QUAD | QH | 1 | 0.3281 | 0 | 0 | 0 | 1725.3952 | 7.195 | 0 | -0.84512 | 1748.2742 | -0.021983 | 0 | 0 | 0 | 0 | 0 | 0 | 0 | 0 | 16.9003 | 35.6795 | -4.0836 | 14.7658 | 16.2037 | -5.9636 | 16.2923 | 0 | 0 | 0 | 0 | 0.04 | 0.04
CL | XTL_033 | QH.1749.CL | QH.3.CL | MAGNET | QUAD | QH | 1 | 0.3281 | 0 | 0 | 0 | 1726.6452 | 8.445 | 0 | -0.8726 | 1749.5239 | -0.021983 | 0 | 0 | 0 | 0 | 0 | 0 | 0 | 0 | 16.9003 | 33.7972 | 7.7201 | 14.7711 | 45.0109 | -21.9062 | 16.3002 | 0 | 0 | 0 | 0 | 0.04 | 0.04
CL | XTL_033 | BPMA.1750.CL | BPMA | DIAG | MONI | BPMA | 0 | 0 | 0 | 0 | 0 | 1727.3702 | 9.17 | 0 | -0.88853 | 1750.2488 | -0.021983 | 0 | 0 | 0 | 0 | 0 | 0 | 0 | 0 | 16.9003 | 30.4139 | 7.3167 | 14.7722 | 55.4096 | -24.31 | 16.3009 | 0 | 0 | 0 | 0 | 0.04 | 0.04
CL | XTL_033 | QH.1751.CL | QH.4.CL | MAGNET | QUAD | QH | 1 | -0.25204 | 0 | 0 | 0 | 1728.2452 | 10.045 | 0 | -0.90777 | 1751.1236 | -0.021983 | 0 | 0 | 0 | 0 | 0 | 0 | 0 | 0 | 16.9003 | 18.3882 | 0.7072 | 14.7821 | 115.1444 | -8.265 | 16.3035 | 0 | 0 | 0 | 0 | 0.04 | 0.04
CL | XTL_033 | QH.1752.CL | QH.4.CL | MAGNET | QUAD | QH | 1 | -0.25204 | 0 | 0 | 0 | 1729.4952 | 11.295 | 0 | -0.93524 | 1752.3733 | -0.021983 | 0 | 0 | 0 | 0 | 0 | 0 | 0 | 0 | 16.9003 | 21.4538 | -4.3831 | 14.7927 | 106.3803 | 20.2444 | 16.3052 | 0 | 0 | 0 | 0 | 0.04 | 0.04
CL | XTL_033 | CHY.1753.CL | CHY.7.CL | MAGNET | VKIC | CHY | 0.2 | 0 | 0 | 0 | 0 | 1730.2652 | 12.065 | 0 | -0.95217 | 1753.1431 | -0.021983 | 0 | 0 | 0 | 0 | 0 | 0 | 0 | 0 | 16.9003 | 24.8263 | -4.7317 | 14.7953 | 91.9282 | 18.8154 | 16.3058 | 0 | 0 | 0 | 0 | 0.04 | 0.04
CL | XTL_033 | QF.1754.CL | QF.5.CL | MAGNET | QUAD | QF | 0.5 | 0.18073 | 0 | 0 | 0 | 1731.9502 | 13.75 | 0 | -0.98921 | 1754.8277 | -0.021983 | 0 | 0 | 0 | 0 | 0 | 0 | 0 | 0 | 16.9003 | 41.5709 | 1.2728 | 14.804 | 39.5942 | 4.8371 | 16.3108 | 0 | 0 | 0 | 0 | 0.04 | 0.04
CL | XTL_033 | CFX.1755.CL | CFX.8.CL | MAGNET | HKIC | CFX | 0.1 | 0 | 0 | 0 | 0 | 1732.4202 | 14.22 | 0 | -0.99954 | 1755.2975 | -0.021983 | 0 | 0 | 0 | 0 | 0 | 0 | 0 | 0 | 16.9003 | 40.8882 | 1.2558 | 14.8051 | 37.0271 | 4.6707 | 16.3119 | 0 | 0 | 0 | 0 | 0.04 | 0.04
CL | XTL_033 | BPMA.1756.CL | BPMA | DIAG | MONI | BPMA | 0 | 0 | 0 | 0 | 0 | 1733.4002 | 15.2 | 0 | -1.0211 | 1756.2773 | -0.021983 | 0 | 0 | 0 | 0 | 0 | 0 | 0 | 0 | 16.9003 | 38.607 | 1.1971 | 14.8088 | 28.8726 | 4.0977 | 16.3165 | 0 | 0 | 0 | 0 | 0.04 | 0.04
CL | XTL_033 | QF.1759.CL | QF.6.CL | MAGNET | QUAD | QF | 0.5 | -0.01235 | 0 | 0 | 0 | 1736.9502 | 18.75 | 0 | -1.0991 | 1759.8265 | -0.021983 | 0 | 0 | 0 | 0 | 0 | 0 | 0 | 0 | 16.9003 | 30.609 | 0.5805 | 14.8265 | 6.5836 | 1.837 | 16.3608 | 0 | 0 | 0 | 0 | 0.04 | 0.04
CL | XTL_033 | CFY.1760.CL | CFY.8.CL | MAGNET | VKIC | CFY | 0.1 | 0 | 0 | 0 | 0 | 1737.4202 | 19.22 | 0 | -1.1095 | 1760.2963 | -0.021983 | 0 | 0 | 0 | 0 | 0 | 0 | 0 | 0 | 16.9003 | 30.2987 | 0.5687 | 14.8279 | 5.6401 | 1.6576 | 16.3678 | 0 | 0 | 0 | 0 | 0.04 | 0.04
CL | XTL_033 | BPMA.1761.CL | BPMA | DIAG | MONI | BPMA | 0 | 0 | 0 | 0 | 0 | 1738.4002 | 20.2 | 0 | -1.131 | 1761.2761 | -0.021983 | 0 | 0 | 0 | 0 | 0 | 0 | 0 | 0 | 16.9003 | 29.2788 | 0.5281 | 14.8329 | 3.1316 | 1.0396 | 16.4033 | 0 | 0 | 0 | 0 | 0.04 | 0.04
CL | XTL_033 | QF.1763.CL | QF.7.CL | MAGNET | QUAD | QF | 0.5 | -0.044869 | 0 | 0 | 0 | 1740.9502 | 22.75 | 0 | -1.187 | 1763.8255 | -0.021983 | 0 | 0 | 0 | 0 | 0 | 0 | 0 | 0 | 16.9003 | 27.2699 | -0.8086 | 14.8488 | 2.469 | -0.7117 | 16.6411 | 0 | 0 | 0 | 0 | 0.04 | 0.04
CL | XTL_033 | CFX.1764.CL | CFX.9.CL | MAGNET | HKIC | CFX | 0.1 | 0 | 0 | 0 | 0 | 1741.4202 | 23.22 | 0 | -1.1974 | 1764.2954 | -0.021983 | 0 | 0 | 0 | 0 | 0 | 0 | 0 | 0 | 16.9003 | 27.7109 | -0.825 | 14.8504 | 2.8978 | -0.8765 | 16.6572 | 0 | 0 | 0 | 0 | 0.04 | 0.04
CL | XTL_033 | BPMA.1765.CL | BPMA | DIAG | MONI | BPMA | 0 | 0 | 0 | 0 | 0 | 1742.4002 | 24.2 | 0 | -1.2189 | 1765.2751 | -0.021983 | 0 | 0 | 0 | 0 | 0 | 0 | 0 | 0 | 16.9003 | 29.2978 | -0.8814 | 14.8556 | 5.0559 | -1.444 | 16.6962 | 0 | 0 | 0 | 0 | 0.04 | 0.04
CL | XTL_033 | TORA.1765.CL | TORA | DIAG | INSTR | TORA | 0 | 0 | 0 | 0 | 0 | 1742.8345 | 24.6343 | 0 | -1.2285 | 1765.7093 | -0.021983 | 0 | 0 | 0 | 0 | 0 | 0 | 0 | 0 | 16.9003 | 30.0748 | -0.9077 | 14.8579 | 6.4252 | -1.709 | 16.7084 | 0 | 0 | 0 | 0 | 0.04 | 0.04
CL | XTL_033 | QF.1767.CL | QF.6.CL | MAGNET | QUAD | QF | 0.5 | -0.01235 | 0 | 0 | 0 | 1744.9502 | 26.75 | 0 | -1.275 | 1767.8245 | -0.021983 | 0 | 0 | 0 | 0 | 0 | 0 | 0 | 0 | 16.9003 | 34.9215 | -1.4815 | 14.8696 | 17.8221 | -2.9326 | 16.7437 | 0 | 0 | 0 | 0 | 0.04 | 0.04
CL | XTL_033 | CFY.1768.CL | CFY.9.CL | MAGNET | VKIC | CFY | 0.1 | 0 | 0 | 0 | 0 | 1745.4202 | 27.22 | 0 | -1.2853 | 1768.2944 | -0.021983 | 0 | 0 | 0 | 0 | 0 | 0 | 0 | 0 | 16.9003 | 35.7282 | -1.5062 | 14.8708 | 19.445 | -3.078 | 16.746 | 0 | 0 | 0 | 0 | 0.04 | 0.04
CL | XTL_033 | BPMA.1769.CL | BPMA | DIAG | MONI | BPMA | 0 | 0 | 0 | 0 | 0 | 1746.4002 | 28.2 | 0 | -1.3068 | 1769.2742 | -0.021983 | 0 | 0 | 0 | 0 | 0 | 0 | 0 | 0 | 16.9003 | 38.6089 | -1.5913 | 14.8748 | 25.636 | -3.579 | 16.7527 | 0 | 0 | 0 | 0 | 0.04 | 0.04
CL | XTL_033 | QF.1772.CL | QF.5.CL | MAGNET | QUAD | QF | 0.5 | 0.18073 | 0 | 0 | 0 | 1749.9502 | 31.75 | 0 | -1.3849 | 1772.8233 | -0.021983 | 0 | 0 | 0 | 0 | 0 | 0 | 0 | 0 | 16.9003 | 47.518 | 6.9159 | 14.8883 | 66.0805 | -17.2137 | 16.768 | 0 | 0 | 0 | 0 | 0.04 | 0.04
CL | XTL_033 | CFX.1773.CL | CFX.10.CL | MAGNET | HKIC | CFX | 0.1 | 0 | 0 | 0 | 0 | 1750.4202 | 32.22 | 0 | -1.3952 | 1773.2932 | -0.021983 | 0 | 0 | 0 | 0 | 0 | 0 | 0 | 0 | 16.9003 | 43.8583 | 6.6385 | 14.8893 | 75.7039 | -18.4285 | 16.7686 | 0 | 0 | 0 | 0 | 0.04 | 0.04
CL | XTL_033 | BPMA.1773.CL | BPMA | DIAG | MONI | BPMA | 0 | 0 | 0 | 0 | 0 | 1750.8502 | 32.65 | 0 | -1.4047 | 1773.7231 | -0.021983 | 0 | 0 | 0 | 0 | 0 | 0 | 0 | 0 | 16.9003 | 38.9614 | 6.248 | 14.8907 | 90.3592 | -20.1382 | 16.7693 | 0 | 0 | 0 | 0 | 0.04 | 0.04
CL | XTL_033 | CHY.1774.CL | CHY.10.CL | MAGNET | VKIC | CHY | 0.2 | 0 | 0 | 0 | 0 | 1751.6352 | 33.435 | 0 | -1.4219 | 1774.5079 | -0.021983 | 0 | 0 | 0 | 0 | 0 | 0 | 0 | 0 | 16.9003 | 28.7073 | 5.3386 | 14.8949 | 129.5277 | -24.12 | 16.7706 | 0 | 0 | 0 | 0 | 0.04 | 0.04
CL | XTL_033 | QH.1775.CL | QH.4.CL | MAGNET | QUAD | QH | 1 | -0.25204 | 0 | 0 | 0 | 1752.4052 | 34.205 | 0 | -1.4388 | 1775.2777 | -0.021983 | 0 | 0 | 0 | 0 | 0 | 0 | 0 | 0 | 16.9003 | 23.2612 | -1.2007 | 14.9025 | 151.8871 | 12.0551 | 16.7719 | 0 | 0 | 0 | 0 | 0.04 | 0.04
CL | XTL_033 | QH.1776.CL | QH.4.CL | MAGNET | QUAD | QH | 1 | -0.25204 | 0 | 0 | 0 | 1753.6552 | 35.455 | 0 | -1.4663 | 1776.5274 | -0.021983 | 0 | 0 | 0 | 0 | 0 | 0 | 0 | 0 | 16.9003 | 33.4082 | -9.1015 | 14.9101 | 93.1609 | 36.4357 | 16.7735 | 0 | 0 | 0 | 0 | 0.04 | 0.04
CL | XTL_033 | BPMA.1777.CL | BPMA | DIAG | MONI | BPMA | 0 | 0 | 0 | 0 | 0 | 1754.3802 | 36.18 | 0 | -1.4823 | 1777.2522 | -0.021983 | 0 | 0 | 0 | 0 | 0 | 0 | 0 | 0 | 16.9003 | 37.6309 | -9.6661 | 14.9111 | 77.4868 | 33.227 | 16.7739 | 0 | 0 | 0 | 0 | 0.04 | 0.04
CL | XTL_033 | QH.1778.CL | QH.3.CL | MAGNET | QUAD | QH | 1 | 0.3281 | 0 | 0 | 0 | 1755.2552 | 37.055 | 0 | -1.5015 | 1778.127 | -0.021983 | 0 | 0 | 0 | 0 | 0 | 0 | 0 | 0 | 16.9003 | 51.0618 | 5.4306 | 14.9157 | 21.6332 | 8.5856 | 16.7797 | 0 | 0 | 0 | 0 | 0.04 | 0.04
CL | XTL_033 | QH.1779.CL | QH.3.CL | MAGNET | QUAD | QH | 1 | 0.3281 | 0 | 0 | 0 | 1756.5052 | 38.305 | 0 | -1.529 | 1779.3767 | -0.021983 | 0 | 0 | 0 | 0 | 0 | 0 | 0 | 0 | 16.9003 | 26.3065 | 14.327 | 14.9207 | 8.7716 | 2.0029 | 16.7953 | 0 | 0 | 0 | 0 | 0.04 | 0.04
CL | XTL_033 | CHX.1780.CL | CHX.11.CL | MAGNET | HKIC | CHX | 0.2 | 0 | 0 | 0 | 0 | 1757.2752 | 39.075 | 0 | -1.5459 | 1780.1465 | -0.021983 | 0 | 0 | 0 | 0 | 0 | 0 | 0 | 0 | 16.9003 | 16.7779 | 11.4259 | 14.9235 | 7.3677 | 1.7915 | 16.8026 | 0 | 0 | 0 | 0 | 0.04 | 0.04
CL | XTL_033 | QF.1781.CL | QF.4.CL | MAGNET | QUAD | QF | 0.5 | -0.16013 | 0 | 0 | 0 | 1758.9502 | 40.75 | 0 | -1.5827 | 1781.8211 | -0.021983 | 0 | 0 | 0 | 0 | 0 | 0 | 0 | 0 | 16.9003 | 1.2064 | -2.9704 | 15.3547 | 2.4998 | 1.1523 | 16.8701 | 0 | 0 | 0 | 0 | 0.04 | 0.04
CL | XTL_033 | CFY.1782.CL | CFY.11.CL | MAGNET | VKIC | CFY | 0.1 | 0 | 0 | 0 | 0 | 1759.4202 | 41.22 | 0 | -1.593 | 1782.291 | -0.021983 | 0 | 0 | 0 | 0 | 0 | 0 | 0 | 0 | 16.9003 | 3.404 | -5.1688 | 15.376 | 1.9455 | 0.9009 | 16.8897 | 0 | 0 | 0 | 0 | 0.04 | 0.04
CL | XTL_033 | SA.1782.CL | SA.4.CL | MAGNET | SEXT | SA | 0.3 | -5.5771 | 0 | 0 | 1.5708 | 1759.8002 | 41.6 | 0 | -1.6014 | 1782.6709 | -0.021983 | 0 | 0 | 0 | 0 | 0 | 0 | 0 | 0 | 16.9003 | 10.242 | -9.0772 | 15.3889 | 1.2952 | 0.4539 | 16.9385 | 0 | 0 | 0 | 0 | 0.04 | 0.04
CL | XTL_033 | BPMA.1783.CL | BPMA | DIAG | MONI | BPMA | 0 | 0 | 0 | 0 | 0 | 1760.4002 | 42.2 | 0 | -1.6146 | 1783.2708 | -0.021983 | 0 | 0 | 0 | 0 | 0 | 0 | 0 | 0 | 16.9003 | 20.0603 | -12.7413 | 15.3939 | 1.0753 | 0.0349 | 17.0008 | 0 | 0 | 0 | 0 | 0.04 | 0.04
CL | XTL_033 | MBE.1785I.CL | MBE.2.CL | MARK | BENDIN | BENDMARK | 0 | 0 | 0 | 0 | 0 | 1762.4502 | 44.25 | 0 | -1.6597 | 1785.3203 | -0.021983 | 0 | 0 | 0 | 0 | 0 | 0 | 0 | 0 | 16.9003 | 106.5181 | -29.4332 | 15.401 | 4.8453 | -1.8739 | 17.1783 | 0 | 0 | 0 | 0 | 0.04 | 0.04
CL | XTL_034 | BE.1786.CL | BE.2.CL | MAGNET | SBEN | BE | 2.5 | -0.0061295 | -0.0030647 | -0.0030647 | 1.5708 | 1763.7002 | 45.5 | 0 | -1.6843 | 1786.57 | -0.018919 | 0 | 0 | 0 | 0 | 0 | 0 | 0 | 0 | 16.9003 | 304.5681 | -49.7851 | 15.4032 | 20.0344 | -4.2018 | 17.2192 | 0 | 0 | -0.0077 | -0.0061 | 0.04 | 0.04
CL | XTL_034 | MBE.1785II.CL | MBE.2.CL | MARK | BENDSTR | BENDMARK | 0 | -0.0061295 | 0 | -0.0061295 | 1.5708 | 1763.7002 | 45.5 | 0 | -1.6871 | 1786.57 | -0.015854 | 0 | 0 | 0 | 0 | 0 | 0 | 0 | 0 | 16.9003 | 304.5681 | -49.7851 | 15.4032 | 20.0344 | -4.2018 | 17.2192 | 0 | 0 | -0.0077 | -0.0061 | 0.04 | 0.04
CL | XTL_034 | MBE.1786.CL | MBE.2.CL | MARK | BENDARC | BENDMARK | 0 | 0 | 0 | 0 | 0 | 1763.7002 | 0 | 0 | -1.6852 | 1786.57 | -0.018919 | 0 | 0 | 0 | 0 | 0 | 0 | 0 | 0 | 16.9003 | 304.5681 | -49.7851 | 15.4032 | 20.0344 | -4.2018 | 17.2192 | 0 | 0 | -0.0077 | -0.0061 | 0.04 | 0.04
CL | XTL_034 | MBE.1787.CL | MBE.2.CL | MARK | BENDOUT | BENDMARK | 0 | 0 | 0 | 0 | 0 | 1764.9502 | 1.25 | 0 | -1.7069 | 1787.8198 | -0.015854 | 0 | 0 | 0 | 0 | 0 | 0 | 0 | 0 | 16.9003 | 304.5681 | -49.7851 | 15.4032 | 20.0344 | -4.2018 | 17.2192 | 0 | 0 | -0.0077 | -0.0061 | 0.04 | 0.04
CL | XTL_034 | QF.1790.CL | QF.4.CL | MAGNET | QUAD | QF | 0.5 | 0.16012 | 0 | 0 | 0 | 1767.9502 | 4.25 | 0 | -1.7545 | 1790.8195 | -0.015854 | 0 | 0 | 0 | 0 | 0 | 0 | 0 | 0 | 16.9003 | 660.435 | 32.3114 | 15.4043 | 61.6804 | -16.8371 | 17.2344 | 0 | 0 | -0.0286 | -0.0104 | 0.04 | 0.04
CL | XTL_034 | CFX.1791.CL | CFX.12.CL | MAGNET | HKIC | CFX | 0.1 | 0 | 0 | 0 | 0 | 1768.4202 | 4.72 | 0 | -1.762 | 1791.2894 | -0.015854 | 0 | 0 | 0 | 0 | 0 | 0 | 0 | 0 | 16.9003 | 643.1022 | 31.8841 | 15.4044 | 71.1087 | -18.0824 | 17.2351 | 0 | 0 | -0.0314 | -0.0104 | 0.04 | 0.04
CL | XTL_034 | SA.1791.CL | SA.5.CL | MAGNET | SEXT | SA | 0.3 | 4.6891 | 0 | 0 | 1.5708 | 1768.8002 | 5.1 | 0 | -1.768 | 1791.6694 | -0.015854 | 0 | 0 | 0 | 0 | 0 | 0 | 0 | 0 | 16.9003 | 612.858 | 31.1246 | 15.4045 | 89.5304 | -20.2963 | 17.236 | 0 | 0 | -0.0364 | -0.0104 | 0.04 | 0.04
CL | XTL_034 | BPMA.1792.CL | BPMA | DIAG | MONI | BPMA | 0 | 0 | 0 | 0 | 0 | 1769.4002 | 5.7 | 0 | -1.7775 | 1792.2693 | -0.015854 | 0 | 0 | 0 | 0 | 0 | 0 | 0 | 0 | 16.9003 | 585.1663 | 30.4126 | 15.4046 | 108.7311 | -22.3718 | 17.2368 | 0 | 0 | -0.041 | -0.0104 | 0.04 | 0.04
CL | XTL_034 | COLS.1793.CL | COLS | VACUUM | ECOL | COLS | 1 | 0 | 0 | 0 | 0 | 1770.9502 | 7.25 | 0 | -1.8021 | 1793.8191 | -0.015854 | 0 | 0 | 0 | 0 | 0 | 0 | 0 | 0 | 16.9003 | 467.1245 | 27.1688 | 15.4053 | 219.8386 | -31.827 | 17.2389 | 0 | 0 | -0.0623 | -0.0104 | 0.02 | 0.02
CL | XTL_034 | MBL.1796I.CL | MBL.2.CL | MARK | BENDIN | BENDMARK | 0 | 0 | 0 | 0 | 0 | 1773.6002 | 9.9 | 0 | -1.8441 | 1796.4688 | -0.015854 | 0 | 0 | 0 | 0 | 0 | 0 | 0 | 0 | 16.9003 | 357.6129 | 23.7668 | 15.4061 | 378.0148 | -41.7434 | 17.2401 | 0 | 0 | -0.0845 | -0.0104 | 0.04 | 0.04
CL | XTL_034 | BL.1796.CL | BL.2.CL | MAGNET | SBEN | BL | 0.2 | 0.0007249 | 0.00036245 | 0.00036245 | 1.5708 | 1773.7002 | 10 | 0 | -1.8457 | 1796.5687 | -0.016216 | 0 | 0 | 0 | 0 | 0 | 0 | 0 | 0 | 16.9003 | 348.1693 | 23.4512 | 15.4062 | 394.8966 | -42.6658 | 17.2402 | 0 | 0 | -0.0865 | -0.0096 | 0.04 | 0.04
CL | XTL_034 | MBL.1796II.CL | MBL.2.CL | MARK | BENDSTR | BENDMARK | 0 | 0.0007249 | 0 | 0.0007249 | 1.5708 | 1773.7002 | 10 | 0 | -1.8457 | 1796.5687 | -0.016579 | 0 | 0 | 0 | 0 | 0 | 0 | 0 | 0 | 16.9003 | 348.1693 | 23.4512 | 15.4062 | 394.8966 | -42.6658 | 17.2402 | 0 | 0 | -0.0865 | -0.0096 | 0.04 | 0.04
CL | XTL_034 | MBL.1797.CL | MBL.2.CL | MARK | BENDARC | BENDMARK | 0 | 0 | 0 | 0 | 0 | 1773.7002 | 0 | 0 | -1.8457 | 1796.5687 | -0.016216 | 0 | 0 | 0 | 0 | 0 | 0 | 0 | 0 | 16.9003 | 348.1693 | 23.4512 | 15.4062 | 394.8966 | -42.6658 | 17.2402 | 0 | 0 | -0.0865 | -0.0096 | 0.04 | 0.04
CL | XTL_034 | MBL.1796IIII.CL | MBL.2.CL | MARK | BENDOUT | BENDMARK | 0 | 0 | 0 | 0 | 0 | 1773.8002 | 0.1 | 0 | -1.8473 | 1796.6687 | -0.016579 | 0 | 0 | 0 | 0 | 0 | 0 | 0 | 0 | 16.9003 | 348.1693 | 23.4512 | 15.4062 | 394.8966 | -42.6658 | 17.2402 | 0 | 0 | -0.0865 | -0.0096 | 0.04 | 0.04
CL | XTL_034 | OTRB.1797.CL | OTRB | DIAG | INSTR | OTRB | 0 | 0 | 0 | 0 | 0 | 1774.2502 | 0.55 | 0 | -1.8548 | 1797.1187 | -0.016579 | 0 | 0 | 0 | 0 | 0 | 0 | 0 | 0 | 16.9003 | 327.3836 | 22.7391 | 15.4064 | 434.2298 | -44.7413 | 17.2403 | 0 | 0 | -0.0909 | -0.0096 | 0.04 | 0.04
CL | XTL_034 | COLM.1798.CL | COLM | VACUUM | ECOL | COLM | 0.5 | 0 | 0 | 0 | 0 | 1775.2502 | 1.55 | 0 | -1.8714 | 1798.1185 | -0.016579 | 0 | 0 | 0 | 0 | 0 | 0 | 0 | 0 | 16.9003 | 273.0084 | 20.7611 | 15.4071 | 553.2898 | -50.5067 | 17.2407 | 0 | 0 | -0.1029 | -0.0096 | 0.006 | 0.006
CL | XTL_034 | SA.1798.CL | SA.6.CL | MAGNET | SEXT | SA | 0.3 | -0.90394 | 0 | 0 | 1.5708 | 1776.1002 | 2.4 | 0 | -1.8855 | 1798.9684 | -0.016579 | 0 | 0 | 0 | 0 | 0 | 0 | 0 | 0 | 16.9003 | 242.7569 | 19.5742 | 15.4075 | 631.6443 | -53.9659 | 17.2409 | 0 | 0 | -0.1101 | -0.0096 | 0.04 | 0.04
CL | XTL_034 | QF.1799.CL | QF.4.CL | MAGNET | QUAD | QF | 0.5 | -0.16013 | 0 | 0 | 0 | 1776.9502 | 3.25 | 0 | -1.8995 | 1799.8183 | -0.016579 | 0 | 0 | 0 | 0 | 0 | 0 | 0 | 0 | 16.9003 | 224.52 | -16.9312 | 15.4082 | 682.2719 | 53.853 | 17.2412 | 0 | 0 | -0.1147 | 0.0088 | 0.04 | 0.04
CL | XTL_034 | CFY.1800.CL | CFY.12.CL | MAGNET | VKIC | CFY | 0.1 | 0 | 0 | 0 | 0 | 1777.4202 | 3.72 | 0 | -1.9073 | 1800.2882 | -0.016579 | 0 | 0 | 0 | 0 | 0 | 0 | 0 | 0 | 16.9003 | 233.7562 | -17.2771 | 15.4084 | 653.5013 | 52.7049 | 17.2412 | 0 | 0 | -0.1123 | 0.0088 | 0.04 | 0.04
CL | XTL_034 | SA.1800.CL | SA.6.CL | MAGNET | SEXT | SA | 0.3 | -0.90394 | 0 | 0 | 1.5708 | 1777.8002 | 4.1 | 0 | -1.9136 | 1800.6682 | -0.016579 | 0 | 0 | 0 | 0 | 0 | 0 | 0 | 0 | 16.9003 | 250.6374 | -17.8921 | 15.4087 | 603.8843 | 50.6638 | 17.2413 | 0 | 0 | -0.108 | 0.0088 | 0.04 | 0.04
CL | XTL_034 | BPMA.1801.CL | BPMA | DIAG | MONI | BPMA | 0 | 0 | 0 | 0 | 0 | 1778.4002 | 4.7 | 0 | -1.9236 | 1801.2681 | -0.016579 | 0 | 0 | 0 | 0 | 0 | 0 | 0 | 0 | 16.9003 | 266.9998 | -18.4687 | 15.409 | 559.1479 | 48.7504 | 17.2415 | 0 | 0 | -0.1041 | 0.0088 | 0.04 | 0.04
CL | XTL_034 | MBL.1802.CL | MBL.2.CL | MARK | BENDIN | BENDMARK | 0 | 0 | 0 | 0 | 0 | 1780.1002 | 6.4 | 0 | -1.9518 | 1802.9679 | -0.016579 | 0 | 0 | 0 | 0 | 0 | 0 | 0 | 0 | 16.9003 | 333.496 | -20.6468 | 15.4099 | 405.6855 | 41.5217 | 17.242 | 0 | 0 | -0.089 | 0.0088 | 0.04 | 0.04
CL | XTL_034 | BL.1803.CL | BL.2.CL | MAGNET | SBEN | BL | 0.2 | 0.0007249 | 0.00036245 | 0.00036245 | 1.5708 | 1780.2002 | 6.5 | 0 | -1.9534 | 1803.0678 | -0.016941 | 0 | 0 | 0 | 0 | 0 | 0 | 0 | 0 | 16.9003 | 341.8057 | -20.9021 | 15.41 | 389.2469 | 40.6712 | 17.2421 | 0 | 0 | -0.0872 | 0.0096 | 0.04 | 0.04
CL | XTL_034 | MBL.1803I.CL | MBL.2.CL | MARK | BENDSTR | BENDMARK | 0 | 0.0007249 | 0 | 0.0007249 | 1.5708 | 1780.2002 | 6.5 | 0 | -1.9534 | 1803.0678 | -0.017304 | 0 | 0 | 0 | 0 | 0 | 0 | 0 | 0 | 16.9003 | 341.8057 | -20.9021 | 15.41 | 389.2469 | 40.6712 | 17.2421 | 0 | 0 | -0.0872 | 0.0096 | 0.04 | 0.04
CL | XTL_034 | MBL.1804.CL | MBL.2.CL | MARK | BENDARC | BENDMARK | 0 | 0 | 0 | 0 | 0 | 1780.2002 | 0 | 0 | -1.9534 | 1803.0678 | -0.016941 | 0 | 0 | 0 | 0 | 0 | 0 | 0 | 0 | 16.9003 | 341.8057 | -20.9021 | 15.41 | 389.2469 | 40.6712 | 17.2421 | 0 | 0 | -0.0872 | 0.0096 | 0.04 | 0.04
CL | XTL_034 | MBL.1803II.CL | MBL.2.CL | MARK | BENDOUT | BENDMARK | 0 | 0 | 0 | 0 | 0 | 1780.3002 | 0.1 | 0 | -1.9552 | 1803.1678 | -0.017304 | 0 | 0 | 0 | 0 | 0 | 0 | 0 | 0 | 16.9003 | 341.8057 | -20.9021 | 15.41 | 389.2469 | 40.6712 | 17.2421 | 0 | 0 | -0.0872 | 0.0096 | 0.04 | 0.04
CL | XTL_034 | SA.1808.CL | SA.5.CL | MAGNET | SEXT | SA | 0.3 | 4.6891 | 0 | 0 | 1.5708 | 1785.1002 | 4.9 | 0 | -2.0382 | 1807.9671 | -0.017304 | 0 | 0 | 0 | 0 | 0 | 0 | 0 | 0 | 16.9003 | 580.1276 | -27.2437 | 15.4117 | 90.7909 | 19.6229 | 17.2463 | 0 | 0 | -0.0399 | 0.0096 | 0.04 | 0.04
CL | XTL_034 | QF.1808.CL | QF.4.CL | MAGNET | QUAD | QF | 0.5 | 0.16012 | 0 | 0 | 0 | 1785.9502 | 5.75 | 0 | -2.0529 | 1808.817 | -0.017304 | 0 | 0 | 0 | 0 | 0 | 0 | 0 | 0 | 16.9003 | 584.4256 | 67.6827 | 15.412 | 62.4968 | 5.8898 | 17.2484 | 0 | 0 | -0.0321 | 0.0042 | 0.04 | 0.04
CL | XTL_034 | CFX.1809.CL | CFX.13.CL | MAGNET | HKIC | CFX | 0.1 | 0 | 0 | 0 | 0 | 1786.4202 | 6.22 | 0 | -2.061 | 1809.2869 | -0.017304 | 0 | 0 | 0 | 0 | 0 | 0 | 0 | 0 | 16.9003 | 548.4484 | 65.5659 | 15.4121 | 59.3579 | 5.7356 | 17.2491 | 0 | 0 | -0.031 | 0.0042 | 0.04 | 0.04
CL | XTL_034 | BPMA.1810.CL | BPMA | DIAG | MONI | BPMA | 0 | 0 | 0 | 0 | 0 | 1787.4002 | 7.2 | 0 | -2.078 | 1810.2668 | -0.017304 | 0 | 0 | 0 | 0 | 0 | 0 | 0 | 0 | 16.9003 | 433.2767 | 58.2746 | 15.4124 | 49.1836 | 5.2045 | 17.2518 | 0 | 0 | -0.0271 | 0.0042 | 0.04 | 0.04
CL | XTL_034 | MBE.1811.CL | MBE.2.CL | MARK | BENDIN | BENDMARK | 0 | 0 | 0 | 0 | 0 | 1788.9502 | 8.75 | 0 | -2.1048 | 1811.8165 | -0.017304 | 0 | 0 | 0 | 0 | 0 | 0 | 0 | 0 | 16.9003 | 271.4613 | 46.1225 | 15.4131 | 34.4215 | 4.3194 | 17.2578 | 0 | 0 | -0.0207 | 0.0042 | 0.04 | 0.04
CL | XTL_034 | BE.1813.CL | BE.2.CL | MAGNET | SBEN | BE | 2.5 | -0.0061295 | -0.0030647 | -0.0030647 | 1.5708 | 1790.2002 | 10 | 0 | -2.1236 | 1813.0664 | -0.014239 | 0 | 0 | 0 | 0 | 0 | 0 | 0 | 0 | 16.9003 | 89.8434 | 26.5232 | 15.4156 | 16.3938 | 2.8917 | 17.2746 | 0 | 0 | -0.0179 | -0.002 | 0.04 | 0.04
CL | XTL_034 | MBE.1812.CL | MBE.2.CL | MARK | BENDSTR | BENDMARK | 0 | -0.0061295 | 0 | -0.0061295 | 1.5708 | 1790.2002 | 10 | 0 | -2.1265 | 1813.0664 | -0.011174 | 0 | 0 | 0 | 0 | 0 | 0 | 0 | 0 | 16.9003 | 89.8434 | 26.5232 | 15.4156 | 16.3938 | 2.8917 | 17.2746 | 0 | 0 | -0.0179 | -0.002 | 0.04 | 0.04
CL | XTL_034 | MBE.1813.CL | MBE.2.CL | MARK | BENDARC | BENDMARK | 0 | 0 | 0 | 0 | 0 | 1790.2002 | 0 | 0 | -2.1245 | 1813.0664 | -0.014239 | 0 | 0 | 0 | 0 | 0 | 0 | 0 | 0 | 16.9003 | 89.8434 | 26.5232 | 15.4156 | 16.3938 | 2.8917 | 17.2746 | 0 | 0 | -0.0179 | -0.002 | 0.04 | 0.04
CL | XTL_034 | MBE.1814.CL | MBE.2.CL | MARK | BENDOUT | BENDMARK | 0 | 0 | 0 | 0 | 0 | 1791.4502 | 1.25 | 0 | -2.1404 | 1814.3163 | -0.011174 | 0 | 0 | 0 | 0 | 0 | 0 | 0 | 0 | 16.9003 | 89.8434 | 26.5232 | 15.4156 | 16.3938 | 2.8917 | 17.2746 | 0 | 0 | -0.0179 | -0.002 | 0.04 | 0.04
CL | XTL_034 | SA.1816.CL | SA.4.CL | MAGNET | SEXT | SA | 0.3 | -5.5771 | 0 | 0 | 1.5708 | 1794.1002 | 3.9 | 0 | -2.17 | 1816.9661 | -0.011174 | 0 | 0 | 0 | 0 | 0 | 0 | 0 | 0 | 16.9003 | 2.7885 | 4.5679 | 15.4439 | 4.6774 | 1.2927 | 17.3264 | 0 | 0 | -0.0233 | -0.002 | 0.04 | 0.04
CL | XTL_034 | QF.1817.CL | QF.4.CL | MAGNET | QUAD | QF | 0.5 | -0.16013 | 0 | 0 | 0 | 1794.9502 | 4.75 | 0 | -2.1795 | 1817.8161 | -0.011174 | 0 | 0 | 0 | 0 | 0 | 0 | 0 | 0 | 16.9003 | 1.2046 | -2.9678 | 15.8547 | 2.5043 | 1.1544 | 17.37 | 0 | 0 | -0.0242 | 0.002 | 0.04 | 0.04
CL | XTL_034 | CFY.1818.CL | CFY.13.CL | MAGNET | VKIC | CFY | 0.1 | 0 | 0 | 0 | 0 | 1795.4202 | 5.22 | 0 | -2.1848 | 1818.286 | -0.011174 | 0 | 0 | 0 | 0 | 0 | 0 | 0 | 0 | 16.9003 | 3.4007 | -5.1661 | 15.876 | 1.9489 | 0.9029 | 17.3895 | 0 | 0 | -0.0237 | 0.002 | 0.04 | 0.04
CL | XTL_034 | SA.1818.CL | SA.4.CL | MAGNET | SEXT | SA | 0.3 | -5.5771 | 0 | 0 | 1.5708 | 1795.8002 | 5.6 | 0 | -2.189 | 1818.666 | -0.011174 | 0 | 0 | 0 | 0 | 0 | 0 | 0 | 0 | 16.9003 | 10.2361 | -9.0743 | 15.8889 | 1.2967 | 0.4558 | 17.4383 | 0 | 0 | -0.0228 | 0.002 | 0.04 | 0.04
CL | XTL_034 | BPMA.1819.CL | BPMA | DIAG | MONI | BPMA | 0 | 0 | 0 | 0 | 0 | 1796.4002 | 6.2 | 0 | -2.1957 | 1819.266 | -0.011174 | 0 | 0 | 0 | 0 | 0 | 0 | 0 | 0 | 16.9003 | 20.0517 | -12.7382 | 15.8939 | 1.075 | 0.0367 | 17.5005 | 0 | 0 | -0.0219 | 0.002 | 0.04 | 0.04
CL | XTL_034 | MBE.1821I.CL | MBE.2.CL | MARK | BENDIN | BENDMARK | 0 | 0 | 0 | 0 | 0 | 1798.4502 | 8.25 | 0 | -2.2186 | 1821.3158 | -0.011174 | 0 | 0 | 0 | 0 | 0 | 0 | 0 | 0 | 16.9003 | 106.4951 | -29.4293 | 15.901 | 4.8391 | -1.8728 | 17.6783 | 0 | 0 | -0.0179 | 0.002 | 0.04 | 0.04
CL | XTL_034 | BE.1822.CL | BE.2.CL | MAGNET | SBEN | BE | 2.5 | -0.0061295 | -0.0030647 | -0.0030647 | 1.5708 | 1799.7002 | 9.5 | 0 | -2.2297 | 1822.5658 | -0.0081096 | 0 | 0 | 0 | 0 | 0 | 0 | 0 | 0 | 16.9003 | 304.5227 | -49.7801 | 15.9032 | 20.0245 | -4.2014 | 17.7192 | 0 | 0 | -0.0207 | -0.0042 | 0.04 | 0.04
CL | XTL_034 | MBE.1821II.CL | MBE.2.CL | MARK | BENDSTR | BENDMARK | 0 | -0.0061295 | 0 | -0.0061295 | 1.5708 | 1799.7002 | 9.5 | 0 | -2.2326 | 1822.5658 | -0.0050448 | 0 | 0 | 0 | 0 | 0 | 0 | 0 | 0 | 16.9003 | 304.5227 | -49.7801 | 15.9032 | 20.0245 | -4.2014 | 17.7192 | 0 | 0 | -0.0207 | -0.0042 | 0.04 | 0.04
CL | XTL_034 | MBE.1822.CL | MBE.2.CL | MARK | BENDARC | BENDMARK | 0 | 0 | 0 | 0 | 0 | 1799.7002 | 0 | 0 | -2.2307 | 1822.5658 | -0.0081096 | 0 | 0 | 0 | 0 | 0 | 0 | 0 | 0 | 16.9003 | 304.5227 | -49.7801 | 15.9032 | 20.0245 | -4.2014 | 17.7192 | 0 | 0 | -0.0207 | -0.0042 | 0.04 | 0.04
CL | XTL_034 | MBE.1823.CL | MBE.2.CL | MARK | BENDOUT | BENDMARK | 0 | 0 | 0 | 0 | 0 | 1800.9502 | 1.25 | 0 | -2.2389 | 1823.8158 | -0.0050448 | 0 | 0 | 0 | 0 | 0 | 0 | 0 | 0 | 16.9003 | 304.5227 | -49.7801 | 15.9032 | 20.0245 | -4.2014 | 17.7192 | 0 | 0 | -0.0207 | -0.0042 | 0.04 | 0.04
CL | XTL_034 | QF.1826.CL | QF.4.CL | MAGNET | QUAD | QF | 0.5 | 0.16012 | 0 | 0 | 0 | 1803.9502 | 4.25 | 0 | -2.254 | 1826.8157 | -0.0050448 | 0 | 0 | 0 | 0 | 0 | 0 | 0 | 0 | 16.9003 | 660.3589 | 32.3052 | 15.9043 | 61.6707 | -16.8362 | 17.7344 | 0 | 0 | -0.0356 | -0.0096 | 0.04 | 0.04
CL | XTL_034 | CFX.1827.CL | CFX.14.CL | MAGNET | HKIC | CFX | 0.1 | 0 | 0 | 0 | 0 | 1804.4202 | 4.72 | 0 | -2.2564 | 1827.2857 | -0.0050448 | 0 | 0 | 0 | 0 | 0 | 0 | 0 | 0 | 16.9003 | 643.0294 | 31.8781 | 15.9044 | 71.0985 | -18.0816 | 17.7351 | 0 | 0 | -0.0381 | -0.0096 | 0.04 | 0.04
CL | XTL_034 | SA.1827.CL | SA.5.CL | MAGNET | SEXT | SA | 0.3 | 4.6891 | 0 | 0 | 1.5708 | 1804.8002 | 5.1 | 0 | -2.2583 | 1827.6657 | -0.0050448 | 0 | 0 | 0 | 0 | 0 | 0 | 0 | 0 | 16.9003 | 612.7909 | 31.1188 | 15.9045 | 89.5195 | -20.2956 | 17.736 | 0 | 0 | -0.0427 | -0.0096 | 0.04 | 0.04
CL | XTL_034 | BPMA.1828.CL | BPMA | DIAG | MONI | BPMA | 0 | 0 | 0 | 0 | 0 | 1805.4002 | 5.7 | 0 | -2.2614 | 1828.2657 | -0.0050448 | 0 | 0 | 0 | 0 | 0 | 0 | 0 | 0 | 16.9003 | 585.1043 | 30.4069 | 15.9046 | 108.7196 | -22.3712 | 17.7368 | 0 | 0 | -0.047 | -0.0096 | 0.04 | 0.04
CL | XTL_034 | MBL.1832I.CL | MBL.2.CL | MARK | BENDIN | BENDMARK | 0 | 0 | 0 | 0 | 0 | 1809.6002 | 9.9 | 0 | -2.2825 | 1832.4657 | -0.0050448 | 0 | 0 | 0 | 0 | 0 | 0 | 0 | 0 | 16.9003 | 357.591 | 23.7629 | 15.9061 | 378.0029 | -41.7438 | 17.7401 | 0 | 0 | -0.0872 | -0.0096 | 0.04 | 0.04
CL | XTL_034 | BL.1832.CL | BL.2.CL | MAGNET | SBEN | BL | 0.2 | 0.0007249 | 0.00036245 | 0.00036245 | 1.5708 | 1809.7002 | 10 | 0 | -2.2831 | 1832.5657 | -0.0054073 | 0 | 0 | 0 | 0 | 0 | 0 | 0 | 0 | 16.9003 | 348.1489 | 23.4474 | 15.9062 | 394.8849 | -42.6663 | 17.7402 | 0 | 0 | -0.089 | -0.0088 | 0.04 | 0.04
CL | XTL_034 | MBL.1832II.CL | MBL.2.CL | MARK | BENDSTR | BENDMARK | 0 | 0.0007249 | 0 | 0.0007249 | 1.5708 | 1809.7002 | 10 | 0 | -2.2831 | 1832.5657 | -0.0057697 | 0 | 0 | 0 | 0 | 0 | 0 | 0 | 0 | 16.9003 | 348.1489 | 23.4474 | 15.9062 | 394.8849 | -42.6663 | 17.7402 | 0 | 0 | -0.089 | -0.0088 | 0.04 | 0.04
CL | XTL_034 | MBL.1833.CL | MBL.2.CL | MARK | BENDARC | BENDMARK | 0 | 0 | 0 | 0 | 0 | 1809.7002 | 0 | 0 | -2.2831 | 1832.5657 | -0.0054073 | 0 | 0 | 0 | 0 | 0 | 0 | 0 | 0 | 16.9003 | 348.1489 | 23.4474 | 15.9062 | 394.8849 | -42.6663 | 17.7402 | 0 | 0 | -0.089 | -0.0088 | 0.04 | 0.04
CL | XTL_034 | MBL.1832IIII.CL | MBL.2.CL | MARK | BENDOUT | BENDMARK | 0 | 0 | 0 | 0 | 0 | 1809.8002 | 0.1 | 0 | -2.2836 | 1832.6657 | -0.0057697 | 0 | 0 | 0 | 0 | 0 | 0 | 0 | 0 | 16.9003 | 348.1489 | 23.4474 | 15.9062 | 394.8849 | -42.6663 | 17.7402 | 0 | 0 | -0.089 | -0.0088 | 0.04 | 0.04
CL | XTL_034 | OTRB.1833.CL | OTRB | DIAG | INSTR | OTRB | 0 | 0 | 0 | 0 | 0 | 1810.2502 | 0.55 | 0 | -2.2862 | 1833.1156 | -0.0057697 | 0 | 0 | 0 | 0 | 0 | 0 | 0 | 0 | 16.9003 | 327.3665 | 22.7355 | 15.9064 | 434.2186 | -44.742 | 17.7403 | 0 | 0 | -0.093 | -0.0088 | 0.04 | 0.04
CL | XTL_034 | COLM.1834.CL | COLM | VACUUM | ECOL | COLM | 0.5 | 0 | 0 | 0 | 0 | 1811.2502 | 1.55 | 0 | -2.292 | 1834.1156 | -0.0057697 | 0 | 0 | 0 | 0 | 0 | 0 | 0 | 0 | 16.9003 | 272.9996 | 20.758 | 15.9071 | 553.2807 | -50.5076 | 17.7407 | 0 | 0 | -0.1041 | -0.0088 | 0.006 | 0.006
CL | XTL_034 | SA.1834.CL | SA.6.CL | MAGNET | SEXT | SA | 0.3 | -0.90394 | 0 | 0 | 1.5708 | 1812.1002 | 2.4 | 0 | -2.2969 | 1834.9656 | -0.0057697 | 0 | 0 | 0 | 0 | 0 | 0 | 0 | 0 | 16.9003 | 242.7525 | 19.5715 | 15.9075 | 631.6367 | -53.967 | 17.7409 | 0 | 0 | -0.1107 | -0.0088 | 0.04 | 0.04
CL | XTL_034 | QF.1835.CL | QF.4.CL | MAGNET | QUAD | QF | 0.5 | -0.16013 | 0 | 0 | 0 | 1812.9502 | 3.25 | 0 | -2.3018 | 1835.8156 | -0.0057697 | 0 | 0 | 0 | 0 | 0 | 0 | 0 | 0 | 16.9003 | 224.5205 | -16.9336 | 15.9082 | 682.2672 | 53.8508 | 17.7412 | 0 | 0 | -0.1145 | 0.0096 | 0.04 | 0.04
CL | XTL_034 | CFY.1836.CL | CFY.14.CL | MAGNET | VKIC | CFY | 0.1 | 0 | 0 | 0 | 0 | 1813.4202 | 3.72 | 0 | -2.3045 | 1836.2856 | -0.0057697 | 0 | 0 | 0 | 0 | 0 | 0 | 0 | 0 | 16.9003 | 233.7581 | -17.2797 | 15.9084 | 653.4977 | 52.7028 | 17.7412 | 0 | 0 | -0.1119 | 0.0096 | 0.04 | 0.04
CL | XTL_034 | SA.1836.CL | SA.6.CL | MAGNET | SEXT | SA | 0.3 | -0.90394 | 0 | 0 | 1.5708 | 1813.8002 | 4.1 | 0 | -2.3067 | 1836.6656 | -0.0057697 | 0 | 0 | 0 | 0 | 0 | 0 | 0 | 0 | 16.9003 | 250.6419 | -17.8948 | 15.9087 | 603.8826 | 50.6619 | 17.7413 | 0 | 0 | -0.1072 | 0.0096 | 0.04 | 0.04
CL | XTL_034 | BPMI.1837.CL | BPMI.E.CL | DIAG | MONI | BPMI | 0 | 0 | 0 | 0 | 0 | 1814.4002 | 4.7 | 0 | -2.3102 | 1837.2656 | -0.0057697 | 0 | 0 | 0 | 0 | 0 | 0 | 0 | 0 | 16.9003 | 267.0067 | -18.4716 | 15.909 | 559.1479 | 48.7486 | 17.7415 | 0 | 0 | -0.1029 | 0.0096 | 0.04 | 0.04
CL | XTL_034 | MPBPMI.1837.CL | MPBPMI.E.CL | MARK | MARK | MPBPMI | 0 | 0 | 0 | 0 | 0 | 1814.4962 | 4.796 | 0 | -2.3107 | 1837.3616 | -0.0057697 | 0 | 0 | 0 | 0 | 0 | 0 | 0 | 0 | 16.9003 | 270.5651 | -18.5946 | 15.909 | 549.8274 | 48.3404 | 17.7415 | 0 | 0 | -0.102 | 0.0096 | 0.04 | 0.04
CL | XTL_034 | MBL.1838.CL | MBL.2.CL | MARK | BENDIN | BENDMARK | 0 | 0 | 0 | 0 | 0 | 1816.1002 | 6.4 | 0 | -2.32 | 1838.9655 | -0.0057697 | 0 | 0 | 0 | 0 | 0 | 0 | 0 | 0 | 16.9003 | 333.5139 | -20.6503 | 15.9099 | 405.6907 | 41.5204 | 17.742 | 0 | 0 | -0.0865 | 0.0096 | 0.04 | 0.04
CL | XTL_034 | BL.1839.CL | BL.2.CL | MAGNET | SBEN | BL | 0.2 | 0.0007249 | 0.00036245 | 0.00036245 | 1.5708 | 1816.2002 | 6.5 | 0 | -2.3206 | 1839.0655 | -0.0061322 | 0 | 0 | 0 | 0 | 0 | 0 | 0 | 0 | 16.9003 | 341.8251 | -20.9057 | 15.91 | 389.2526 | 40.67 | 17.7421 | 0 | 0 | -0.0845 | 0.0104 | 0.04 | 0.04
CL | XTL_034 | MBL.1839I.CL | MBL.2.CL | MARK | BENDSTR | BENDMARK | 0 | 0.0007249 | 0 | 0.0007249 | 1.5708 | 1816.2002 | 6.5 | 0 | -2.3206 | 1839.0655 | -0.0064946 | 0 | 0 | 0 | 0 | 0 | 0 | 0 | 0 | 16.9003 | 341.8251 | -20.9057 | 15.91 | 389.2526 | 40.67 | 17.7421 | 0 | 0 | -0.0845 | 0.0104 | 0.04 | 0.04
CL | XTL_034 | MBL.1840.CL | MBL.2.CL | MARK | BENDARC | BENDMARK | 0 | 0 | 0 | 0 | 0 | 1816.2002 | 0 | 0 | -2.3206 | 1839.0655 | -0.0061322 | 0 | 0 | 0 | 0 | 0 | 0 | 0 | 0 | 16.9003 | 341.8251 | -20.9057 | 15.91 | 389.2526 | 40.67 | 17.7421 | 0 | 0 | -0.0845 | 0.0104 | 0.04 | 0.04
CL | XTL_034 | MBL.1839II.CL | MBL.2.CL | MARK | BENDOUT | BENDMARK | 0 | 0 | 0 | 0 | 0 | 1816.3002 | 0.1 | 0 | -2.3212 | 1839.1655 | -0.0064946 | 0 | 0 | 0 | 0 | 0 | 0 | 0 | 0 | 16.9003 | 341.8251 | -20.9057 | 15.91 | 389.2526 | 40.67 | 17.7421 | 0 | 0 | -0.0845 | 0.0104 | 0.04 | 0.04
CL | XTL_034 | SA.1844.CL | SA.5.CL | MAGNET | SEXT | SA | 0.3 | 4.6891 | 0 | 0 | 1.5708 | 1821.1002 | 4.9 | 0 | -2.3524 | 1843.9654 | -0.0064946 | 0 | 0 | 0 | 0 | 0 | 0 | 0 | 0 | 16.9003 | 580.1916 | -27.2491 | 15.9117 | 90.8008 | 19.6233 | 17.7463 | 0 | 0 | -0.0333 | 0.0104 | 0.04 | 0.04
CL | XTL_034 | QF.1844.CL | QF.4.CL | MAGNET | QUAD | QF | 0.5 | 0.16012 | 0 | 0 | 0 | 1821.9502 | 5.75 | 0 | -2.3579 | 1844.8154 | -0.0064946 | 0 | 0 | 0 | 0 | 0 | 0 | 0 | 0 | 16.9003 | 584.4946 | 67.6883 | 15.912 | 62.5065 | 5.889 | 17.7484 | 0 | 0 | -0.0245 | 0.0061 | 0.04 | 0.04
CL | XTL_034 | CFX.1845.CL | CFX.15.CL | MAGNET | HKIC | CFX | 0.1 | 0 | 0 | 0 | 0 | 1822.4202 | 6.22 | 0 | -2.361 | 1845.2854 | -0.0064946 | 0 | 0 | 0 | 0 | 0 | 0 | 0 | 0 | 16.9003 | 548.5145 | 65.5714 | 15.9121 | 59.3681 | 5.7348 | 17.7491 | 0 | 0 | -0.0229 | 0.0061 | 0.04 | 0.04
CL | XTL_034 | BPMA.1846.CL | BPMA | DIAG | MONI | BPMA | 0 | 0 | 0 | 0 | 0 | 1823.4002 | 7.2 | 0 | -2.3673 | 1846.2654 | -0.0064946 | 0 | 0 | 0 | 0 | 0 | 0 | 0 | 0 | 16.9003 | 433.3329 | 58.2798 | 15.9124 | 49.195 | 5.204 | 17.7518 | 0 | 0 | -0.0172 | 0.0061 | 0.04 | 0.04
CL | XTL_034 | MBE.1847.CL | MBE.2.CL | MARK | BENDIN | BENDMARK | 0 | 0 | 0 | 0 | 0 | 1824.9502 | 8.75 | 0 | -2.3774 | 1847.8154 | -0.0064946 | 0 | 0 | 0 | 0 | 0 | 0 | 0 | 0 | 16.9003 | 271.5024 | 46.127 | 15.9131 | 34.4341 | 4.3192 | 17.7578 | 0 | 0 | -0.0077 | 0.0061 | 0.04 | 0.04
CL | XTL_034 | BE.1849.CL | BE.2.CL | MAGNET | SBEN | BE | 2.5 | -0.0061295 | -0.0030647 | -0.0030647 | 1.5708 | 1826.2002 | 10 | 0 | -2.3826 | 1849.0653 | -0.0034299 | 0 | 0 | 0 | 0 | 0 | 0 | 0 | 0 | 16.9003 | 89.864 | 26.5268 | 15.9156 | 16.4057 | 2.8922 | 17.7746 | 0 | 0 | 0 | 0 | 0.04 | 0.04
CL | XTL_034 | MBE.1848.CL | MBE.2.CL | MARK | BENDSTR | BENDMARK | 0 | -0.0061295 | 0 | -0.0061295 | 1.5708 | 1826.2002 | 10 | 0 | -2.3855 | 1849.0653 | -0.00036512 | 0 | 0 | 0 | 0 | 0 | 0 | 0 | 0 | 16.9003 | 89.864 | 26.5268 | 15.9156 | 16.4057 | 2.8922 | 17.7746 | 0 | 0 | 0 | 0 | 0.04 | 0.04
CL | XTL_034 | MBE.1849.CL | MBE.2.CL | MARK | BENDARC | BENDMARK | 0 | 0 | 0 | 0 | 0 | 1826.2002 | 0 | 0 | -2.3836 | 1849.0653 | -0.0034299 | 0 | 0 | 0 | 0 | 0 | 0 | 0 | 0 | 16.9003 | 89.864 | 26.5268 | 15.9156 | 16.4057 | 2.8922 | 17.7746 | 0 | 0 | 0 | 0 | 0.04 | 0.04
CL | XTL_035 | MBE.1850.CL | MBE.2.CL | MARK | BENDOUT | BENDMARK | 0 | 0 | 0 | 0 | 0 | 1827.4502 | 1.25 | 0 | -2.386 | 1850.3153 | -0.00036512 | 0 | 0 | 0 | 0 | 0 | 0 | 0 | 0 | 16.9003 | 89.864 | 26.5268 | 15.9156 | 16.4057 | 2.8922 | 17.7746 | 0 | 0 | 0 | 0 | 0.04 | 0.04
CL | XTL_035 | SA.1852.CL | SA.4.CL | MAGNET | SEXT | SA | 0.3 | -5.5771 | 0 | 0 | 1.5708 | 1830.1002 | 3.9 | 0 | -2.3869 | 1852.9653 | -0.00036512 | 0 | 0 | 0 | 0 | 0 | 0 | 0 | 0 | 16.9003 | 2.7915 | 4.5705 | 15.9439 | 4.6848 | 1.2939 | 17.8263 | 0 | 0 | 0 | 0 | 0.04 | 0.04
CL | XTL_035 | BPMA.1853.CL | BPMA | DIAG | MONI | BPMA | 0 | 0 | 0 | 0 | 0 | 1830.4752 | 4.275 | 0 | -2.3871 | 1853.3403 | -0.00036512 | 0 | 0 | 0 | 0 | 0 | 0 | 0 | 0 | 16.9003 | 1.1317 | 2.8061 | 15.9641 | 4.1314 | 1.1655 | 17.8345 | 0 | 0 | 0 | 0 | 0.04 | 0.04
CL | XTL_035 | QF.1853.CL | QF.4.CL | MAGNET | QUAD | QF | 0.5 | -0.16013 | 0 | 0 | 0 | 1830.9502 | 4.75 | 0 | -2.3872 | 1853.8153 | -0.00036512 | 0 | 0 | 0 | 0 | 0 | 0 | 0 | 0 | 16.9003 | 1.2028 | -2.9652 | 16.3546 | 2.5088 | 1.1566 | 17.8698 | 0 | 0 | 0 | 0 | 0.04 | 0.04
CL | XTL_035 | END.1854.CL | END.CL | MARK | MARK | END | 0 | 0 | 0 | 0 | 0 | 1831.2002 | 5 | 0 | -2.3873 | 1854.0653 | -0.00036512 | 0 | 0 | 0 | 0 | 0 | 0 | 0 | 0 | 16.9003 | 1.2028 | -2.9652 | 16.3546 | 2.5088 | 1.1566 | 17.8698 | 0 | 0 | 0 | 0 | 0.04 | 0.04
TL | XTL_035 | CFY.1854.TL | CFY.1.TL | MAGNET | VKIC | CFY | 0.1 | 0 | 0 | 0 | 0 | 1831.4202 | 5.22 | 0 | -2.3874 | 1854.2853 | -0.00036512 | 0 | 0 | 0 | 0 | 0 | 0 | 0 | 0 | 16.9003 | 3.3975 | -5.1634 | 16.376 | 1.9522 | 0.905 | 17.8893 | 0 | 0 | 0 | 0 | 0.04 | 0.04
TL | XTL_035 | CHX.1855.TL | CHX.1.TL | MAGNET | HKIC | CHX | 0.2 | 0 | 0 | 0 | 0 | 1832.2602 | 6.06 | 0 | -2.3877 | 1855.1253 | -0.00036512 | 0 | 0 | 0 | 0 | 0 | 0 | 0 | 0 | 16.9003 | 19.0374 | -12.4094 | 16.3936 | 1.0794 | 0.0757 | 17.9943 | 0 | 0 | 0 | 0 | 0.04 | 0.04
TL | XTL_035 | QH.1855.TL | QH.5.TL | MAGNET | QUAD | QH | 1 | 0.37917 | 0 | 0 | 0 | 1833.0302 | 6.83 | 0 | -2.388 | 1855.8953 | -0.00036512 | 0 | 0 | 0 | 0 | 0 | 0 | 0 | 0 | 16.9003 | 43.9416 | -4.0038 | 16.3995 | 2.8109 | -1.861 | 18.124 | 0 | 0 | 0 | 0 | 0.04 | 0.04
TL | XTL_035 | QH.1857.TL | QH.6.TL | MAGNET | QUAD | QH | 1 | 0.35654 | 0 | 0 | 0 | 1834.2802 | 8.08 | 0 | -2.3885 | 1857.1453 | -0.00036512 | 0 | 0 | 0 | 0 | 0 | 0 | 0 | 0 | 16.9003 | 38.1658 | 10.9526 | 16.404 | 12.8349 | -7.7807 | 18.1603 | 0 | 0 | 0 | 0 | 0.04 | 0.04
TL | XTL_035 | QH.1858.TL | QH.7.TL | MAGNET | QUAD | QH | 1 | -0.38936 | 0 | 0 | 0 | 1835.8802 | 9.68 | 0 | -2.389 | 1858.7453 | -0.00036512 | 0 | 0 | 0 | 0 | 0 | 0 | 0 | 0 | 16.9003 | 18.1654 | -0.0407 | 16.4148 | 36.1409 | 0.0462 | 18.1708 | 0 | 0 | 0 | 0 | 0.04 | 0.04
TL | XTL_035 | QH.1859.TL | QH.8.TL | MAGNET | QUAD | QH | 1 | -0.053753 | 0 | 0 | 0 | 1837.1302 | 10.93 | 0 | -2.3895 | 1859.9953 | -0.00036512 | 0 | 0 | 0 | 0 | 0 | 0 | 0 | 0 | 16.9003 | 19.3536 | -1.1307 | 16.4256 | 34.164 | 1.8811 | 18.1764 | 0 | 0 | 0 | 0 | 0.04 | 0.04
TL | XTL_035 | BPMI.1860.TL | BPMI.Y1.TL | DIAG | MONI | BPMI | 0 | 0 | 0 | 0 | 0 | 1838.0577 | 11.8575 | 0 | -2.3898 | 1860.9228 | -0.00036512 | 0 | 0 | 0 | 0 | 0 | 0 | 0 | 0 | 16.9003 | 20.3419 | -1.1811 | 16.429 | 32.5799 | 1.8243 | 18.1785 | 0 | 0 | 0 | 0 | 0.04 | 0.04
TL | XTL_035 | MPBPMI.1861.TL | MPBPMI.Y1.TL | MARK | MARK | MPBPMI | 0 | 0 | 0 | 0 | 0 | 1838.1537 | 11.9535 | 0 | -2.3899 | 1861.0188 | -0.00036512 | 0 | 0 | 0 | 0 | 0 | 0 | 0 | 0 | 16.9003 | 20.5697 | -1.1924 | 16.4297 | 32.2309 | 1.8116 | 18.1789 | 0 | 0 | 0 | 0 | 0.04 | 0.04
TL | XTL_035 | CHY.1861.TL | CHY.2.TL | MAGNET | VKIC | CHY | 0.2 | 0 | 0 | 0 | 0 | 1838.5552 | 12.355 | 0 | -2.39 | 1861.4203 | -0.00036512 | 0 | 0 | 0 | 0 | 0 | 0 | 0 | 0 | 16.9003 | 21.7953 | -1.2514 | 16.4335 | 30.4473 | 1.7449 | 18.1815 | 0 | 0 | 0 | 0 | 0.04 | 0.04
TL | XTL_035 | MPBPMI.1863.TL | MPBPMI.X1.TL | MARK | MARK | MPBPMI | 0 | 0 | 0 | 0 | 0 | 1840.7417 | 14.5415 | 0 | -2.3908 | 1863.6068 | -0.00036512 | 0 | 0 | 0 | 0 | 0 | 0 | 0 | 0 | 16.9003 | 27.53 | -1.4971 | 16.4471 | 23.744 | 1.4678 | 18.1938 | 0 | 0 | 0 | 0 | 0.04 | 0.04
TL | XTL_035 | BPMI.1863.TL | BPMI.X1.TL | DIAG | MONI | BPMI | 0 | 0 | 0 | 0 | 0 | 1840.8377 | 14.6375 | 0 | -2.3908 | 1863.7028 | -0.00036512 | 0 | 0 | 0 | 0 | 0 | 0 | 0 | 0 | 16.9003 | 27.8185 | -1.5084 | 16.4476 | 23.4634 | 1.455 | 18.1945 | 0 | 0 | 0 | 0 | 0.04 | 0.04
TL | XTL_035 | QF.1864.TL | QF.8.TL | MAGNET | QUAD | QF | 0.5 | 0.099142 | 0 | 0 | 0 | 1841.4402 | 15.24 | 0 | -2.3911 | 1864.3053 | -0.00036512 | 0 | 0 | 0 | 0 | 0 | 0 | 0 | 0 | 16.9003 | 29.0157 | 1.3155 | 16.4523 | 22.1643 | -0.819 | 18.2005 | 0 | 0 | 0 | 0 | 0.04 | 0.04
TL | XTL_035 | CFX.1864.TL | CFX.2.TL | MAGNET | HKIC | CFX | 0.1 | 0 | 0 | 0 | 0 | 1841.9102 | 15.71 | 0 | -2.3912 | 1864.7753 | -0.00036512 | 0 | 0 | 0 | 0 | 0 | 0 | 0 | 0 | 16.9003 | 28.3122 | 1.29 | 16.4538 | 22.612 | -0.8393 | 18.2024 | 0 | 0 | 0 | 0 | 0.04 | 0.04
TL | XTL_035 | TORA.1865.TL | TORA | DIAG | INSTR | TORA | 0 | 0 | 0 | 0 | 0 | 1842.8902 | 16.69 | 0 | -2.3916 | 1865.7553 | -0.00036512 | 0 | 0 | 0 | 0 | 0 | 0 | 0 | 0 | 16.9003 | 25.9941 | 1.2025 | 16.4593 | 24.2384 | -0.9094 | 18.2088 | 0 | 0 | 0 | 0 | 0.04 | 0.04
TL | XTL_035 | DCM.1865.TL | DCM | DIAG | INSTR | DCM | 0 | 0 | 0 | 0 | 0 | 1842.9902 | 16.79 | 0 | -2.3916 | 1865.8553 | -0.00036512 | 0 | 0 | 0 | 0 | 0 | 0 | 0 | 0 | 16.9003 | 25.7546 | 1.1931 | 16.4599 | 24.421 | -0.917 | 18.2094 | 0 | 0 | 0 | 0 | 0.04 | 0.04
TL | XTL_035 | BPMA.1868.TL | BPMA | DIAG | MONI | BPMA | 0 | 0 | 0 | 0 | 0 | 1845.3152 | 19.115 | 0 | -2.3925 | 1868.1803 | -0.00036512 | 0 | 0 | 0 | 0 | 0 | 0 | 0 | 0 | 16.9003 | 20.7152 | 0.9743 | 16.476 | 29.0924 | -1.0922 | 18.2233 | 0 | 0 | 0 | 0 | 0.04 | 0.04
TL | XTL_035 | QF.1868.TL | QF.9.TL | MAGNET | QUAD | QF | 0.5 | -0.029177 | 0 | 0 | 0 | 1845.7902 | 19.59 | 0 | -2.3927 | 1868.6553 | -0.00036512 | 0 | 0 | 0 | 0 | 0 | 0 | 0 | 0 | 16.9003 | 19.64 | 0.3361 | 16.4817 | 30.2754 | -0.2594 | 18.2272 | 0 | 0 | 0 | 0 | 0.04 | 0.04
TL | XTL_035 | CFY.1869.TL | CFY.3.TL | MAGNET | VKIC | CFY | 0.1 | 0 | 0 | 0 | 0 | 1846.2602 | 20.06 | 0 | -2.3928 | 1869.1253 | -0.00036512 | 0 | 0 | 0 | 0 | 0 | 0 | 0 | 0 | 16.9003 | 19.4627 | 0.3208 | 16.4839 | 30.4181 | -0.2689 | 18.2286 | 0 | 0 | 0 | 0 | 0.04 | 0.04
TL | XTL_035 | BPMA.1873.TL | BPMA | DIAG | MONI | BPMA | 0 | 0 | 0 | 0 | 0 | 1850.1652 | 23.965 | 0 | -2.3943 | 1873.0303 | -0.00036512 | 0 | 0 | 0 | 0 | 0 | 0 | 0 | 0 | 16.9003 | 17.8317 | 0.1023 | 16.5171 | 33.0152 | -0.4048 | 18.248 | 0 | 0 | 0 | 0 | 0.04 | 0.04
TL | XTL_035 | QF.1873.TL | QF.10.TL | MAGNET | QUAD | QF | 0.5 | 0.063275 | 0 | 0 | 0 | 1850.6402 | 24.44 | 0 | -2.3944 | 1873.5053 | -0.00036512 | 0 | 0 | 0 | 0 | 0 | 0 | 0 | 0 | 16.9003 | 17.158 | 1.1582 | 16.5236 | 34.691 | -2.6024 | 18.2515 | 0 | 0 | 0 | 0 | 0.04 | 0.04
TL | XTL_035 | CFX.1873.TL | CFX.3.TL | MAGNET | HKIC | CFX | 0.1 | 0 | 0 | 0 | 0 | 1851.1102 | 24.91 | 0 | -2.3946 | 1873.9753 | -0.00036512 | 0 | 0 | 0 | 0 | 0 | 0 | 0 | 0 | 16.9003 | 16.5425 | 1.1213 | 16.5262 | 36.1127 | -2.6629 | 18.2527 | 0 | 0 | 0 | 0 | 0.04 | 0.04
TL | XTL_035 | BPMI.1878.TL | BPMI.Y2.TL | DIAG | MONI | BPMI | 0 | 0 | 0 | 0 | 0 | 1856.0127 | 29.8125 | 0 | -2.3964 | 1878.8778 | -0.00036512 | 0 | 0 | 0 | 0 | 0 | 0 | 0 | 0 | 16.9003 | 8.8731 | 0.4592 | 16.5917 | 67.2314 | -3.7501 | 18.2684 | 0 | 0 | 0 | 0 | 0.04 | 0.04
TL | XTL_035 | MPBPMI.1878.TL | MPBPMI.Y2.TL | MARK | MARK | MPBPMI | 0 | 0 | 0 | 0 | 0 | 1856.1087 | 29.9085 | 0 | -2.3964 | 1878.9738 | -0.00036512 | 0 | 0 | 0 | 0 | 0 | 0 | 0 | 0 | 16.9003 | 8.7862 | 0.4461 | 16.5935 | 67.9535 | -3.7716 | 18.2686 | 0 | 0 | 0 | 0 | 0.04 | 0.04
TL | XTL_035 | KFB0.1880.TL | KFB0 | VACUUM | PLACEH | DRIFT | 2 | 0 | 0 | 0 | 0 | 1857.4902 | 31.29 | 0 | -2.3969 | 1880.3553 | -0.00036512 | 0 | 0 | 0 | 0 | 0 | 0 | 0 | 0 | 16.9003 | 7.4355 | 0.1211 | 16.6411 | 87.1882 | -4.3051 | 18.2735 | 0 | 0 | 0 | 0 | 0.04 | 0.04
TL | XTL_035 | QF.1881.TL | QF.11.TL | MAGNET | QUAD | QF | 0.5 | -0.10708 | 0 | 0 | 0 | 1858.9902 | 32.79 | 0 | -2.3975 | 1881.8553 | -0.00036512 | 0 | 0 | 0 | 0 | 0 | 0 | 0 | 0 | 16.9003 | 7.7306 | -0.7934 | 16.6571 | 88.9174 | 5.2201 | 18.2749 | 0 | 0 | 0 | 0 | 0.04 | 0.04
TL | XTL_035 | KFBY.1883.TL | KFBY.12.TL | FASTKICK | VKIC | KFBY | 2 | 0 | 0 | 0 | 0 | 1860.4902 | 34.29 | 0 | -2.398 | 1883.3553 | -0.00036512 | 0 | 0 | 0 | 0 | 0 | 0 | 0 | 0 | 16.9003 | 12.3681 | -1.2677 | 16.694 | 67.0355 | 4.5052 | 18.2795 | 0 | 0 | 0 | 0 | 0.04 | 0.04
TL | XTL_035 | CFY.1884.TL | CFY.4.TL | MAGNET | VKIC | CFY | 0.1 | 0 | 0 | 0 | 0 | 1861.8102 | 35.61 | 0 | -2.3985 | 1884.6753 | -0.00036512 | 0 | 0 | 0 | 0 | 0 | 0 | 0 | 0 | 16.9003 | 13.335 | -1.3457 | 16.6986 | 63.7451 | 4.3877 | 18.2804 | 0 | 0 | 0 | 0 | 0.04 | 0.04
TL | XTL_035 | BPMI.1889.TL | BPMI.X2.TL | DIAG | MONI | BPMI | 0 | 0 | 0 | 0 | 0 | 1866.2127 | 40.0125 | 0 | -2.4001 | 1889.0778 | -0.00036512 | 0 | 0 | 0 | 0 | 0 | 0 | 0 | 0 | 16.9003 | 29.0425 | -2.2632 | 16.7341 | 31.5689 | 3.0049 | 18.2959 | 0 | 0 | 0 | 0 | 0.04 | 0.04
TL | XTL_035 | MPBPMI.1889.TL | MPBPMI.X2.TL | MARK | MARK | MPBPMI | 0 | 0 | 0 | 0 | 0 | 1866.3087 | 40.1085 | 0 | -2.4001 | 1889.1738 | -0.00036512 | 0 | 0 | 0 | 0 | 0 | 0 | 0 | 0 | 16.9003 | 29.479 | -2.2834 | 16.7346 | 30.9949 | 2.9744 | 18.2964 | 0 | 0 | 0 | 0 | 0.04 | 0.04
TL | XTL_035 | KFB0.1890.TL | KFB0 | VACUUM | PLACEH | DRIFT | 2 | 0 | 0 | 0 | 0 | 1867.6902 | 41.49 | 0 | -2.4007 | 1890.5553 | -0.00036512 | 0 | 0 | 0 | 0 | 0 | 0 | 0 | 0 | 16.9003 | 41.5503 | -2.7854 | 16.7455 | 18.6297 | 2.2178 | 18.3122 | 0 | 0 | 0 | 0 | 0.04 | 0.04
TL | XTL_035 | QF.1892.TL | QF.1.TL | MAGNET | QUAD | QF | 0.5 | 0.095347 | 0 | 0 | 0 | 1869.1902 | 42.99 | 0 | -2.4012 | 1892.0553 | -0.00036512 | 0 | 0 | 0 | 0 | 0 | 0 | 0 | 0 | 16.9003 | 43.7412 | 1.293 | 16.7482 | 16.2639 | 0.4555 | 18.3191 | 0 | 0 | 0 | 0 | 0.04 | 0.04
TL | XTL_035 | KFBX.1893.TL | KFBX.12.TL | FASTKICK | HKIC | KFBX | 2 | 0 | 0 | 0 | 0 | 1870.6902 | 44.49 | 0 | -2.4017 | 1893.5553 | -0.00036512 | 0 | 0 | 0 | 0 | 0 | 0 | 0 | 0 | 16.9003 | 38.232 | 1.1556 | 16.757 | 14.5902 | 0.2884 | 18.3424 | 0 | 0 | 0 | 0 | 0.04 | 0.04
TL | XTL_035 | CFX.1894.TL | CFX.4.TL | MAGNET | HKIC | CFX | 0.1 | 0 | 0 | 0 | 0 | 1872.0402 | 45.84 | 0 | -2.4022 | 1894.9053 | -0.00036512 | 0 | 0 | 0 | 0 | 0 | 0 | 0 | 0 | 16.9003 | 37.3173 | 1.1311 | 16.7587 | 14.3713 | 0.2587 | 18.3468 | 0 | 0 | 0 | 0 | 0.04 | 0.04
TL | XTL_035 | OTRBW.1899.TL | OTRBW | DIAG | INSTR | OTRBW | 0 | 0 | 0 | 0 | 0 | 1876.1902 | 49.99 | 0 | -2.4038 | 1899.0553 | -0.00036512 | 0 | 0 | 0 | 0 | 0 | 0 | 0 | 0 | 16.9003 | 29.0689 | 0.8807 | 16.7786 | 13.4978 | -0.0457 | 18.3944 | 0 | 0 | 0 | 0 | 0.04 | 0.04
TL | XTL_036 | KFB0.1905.TL | KFB0 | VACUUM | PLACEH | DRIFT | 2 | 0 | 0 | 0 | 0 | 1882.6902 | 56.49 | 0 | -2.4061 | 1905.5553 | -0.00036512 | 0 | 0 | 0 | 0 | 0 | 0 | 0 | 0 | 16.9003 | 19.2945 | 0.4226 | 16.8298 | 18.3588 | -0.6025 | 18.4734 | 0 | 0 | 0 | 0 | 0.04 | 0.04
TL | XTL_036 | QF.1907.TL | QF.2.TL | MAGNET | QUAD | QF | 0.5 | -0.095347 | 0 | 0 | 0 | 1884.1902 | 57.99 | 0 | -2.4067 | 1907.0553 | -0.00036512 | 0 | 0 | 0 | 0 | 0 | 0 | 0 | 0 | 16.9003 | 19.6067 | -1.4631 | 16.8361 | 18.4087 | 1.1249 | 18.4798 | 0 | 0 | 0 | 0 | 0.04 | 0.04
TL | XTL_036 | KFBY.1908.TL | KFBY.22.TL | FASTKICK | VKIC | KFBY | 2 | 0 | 0 | 0 | 0 | 1885.6902 | 59.49 | 0 | -2.4072 | 1908.5553 | -0.00036512 | 0 | 0 | 0 | 0 | 0 | 0 | 0 | 0 | 16.9003 | 27.0014 | -1.8235 | 16.8516 | 13.9696 | 0.848 | 18.5022 | 0 | 0 | 0 | 0 | 0.04 | 0.04
TL | XTL_036 | BPMI.1910.TL | BPMI.Y3.TL | DIAG | MONI | BPMI | 0 | 0 | 0 | 0 | 0 | 1887.1677 | 60.9675 | 0 | -2.4078 | 1910.0328 | -0.00036512 | 0 | 0 | 0 | 0 | 0 | 0 | 0 | 0 | 16.9003 | 28.7793 | -1.8999 | 16.8544 | 13.1878 | 0.7893 | 18.5078 | 0 | 0 | 0 | 0 | 0.04 | 0.04
TL | XTL_036 | MPBPMI.1910.TL | MPBPMI.Y3.TL | MARK | MARK | MPBPMI | 0 | 0 | 0 | 0 | 0 | 1887.2637 | 61.0635 | 0 | -2.4078 | 1910.1288 | -0.00036512 | 0 | 0 | 0 | 0 | 0 | 0 | 0 | 0 | 16.9003 | 29.1456 | -1.9153 | 16.8549 | 13.0374 | 0.7774 | 18.509 | 0 | 0 | 0 | 0 | 0.04 | 0.04
TL | XTL_036 | CFY.1910.TL | CFY.5.TL | MAGNET | VKIC | CFY | 0.1 | 0 | 0 | 0 | 0 | 1887.6152 | 61.415 | 0 | -2.4079 | 1910.4803 | -0.00036512 | 0 | 0 | 0 | 0 | 0 | 0 | 0 | 0 | 16.9003 | 30.7094 | -1.9796 | 16.857 | 12.433 | 0.728 | 18.514 | 0 | 0 | 0 | 0 | 0.04 | 0.04
TL | XTL_036 | OTRBW.1914.TL | OTRBW | DIAG | INSTR | OTRBW | 0 | 0 | 0 | 0 | 0 | 1891.1902 | 64.99 | 0 | -2.4092 | 1914.0553 | -0.00036512 | 0 | 0 | 0 | 0 | 0 | 0 | 0 | 0 | 16.9003 | 46.6561 | -2.5443 | 16.8719 | 8.8295 | 0.2942 | 18.5686 | 0 | 0 | 0 | 0 | 0.04 | 0.04
TL | XTL_036 | KFB0.1920.TL | KFB0 | VACUUM | PLACEH | DRIFT | 2 | 0 | 0 | 0 | 0 | 1897.6902 | 71.49 | 0 | -2.4116 | 1920.5553 | -0.00036512 | 0 | 0 | 0 | 0 | 0 | 0 | 0 | 0 | 16.9003 | 93.8302 | -3.7456 | 16.89 | 11.3382 | -0.6287 | 18.7035 | 0 | 0 | 0 | 0 | 0.04 | 0.04
TL | XTL_036 | QF.1922.TL | QF.1.TL | MAGNET | QUAD | QF | 0.5 | 0.095347 | 0 | 0 | 0 | 1899.1902 | 72.99 | 0 | -2.4122 | 1922.0553 | -0.00036512 | 0 | 0 | 0 | 0 | 0 | 0 | 0 | 0 | 16.9003 | 94.9279 | 5.3307 | 16.8912 | 12.937 | -1.9343 | 18.7135 | 0 | 0 | 0 | 0 | 0.04 | 0.04
TL | XTL_036 | KFBX.1923.TL | KFBX.22.TL | FASTKICK | HKIC | KFBX | 2 | 0 | 0 | 0 | 0 | 1900.6902 | 74.49 | 0 | -2.4127 | 1923.5553 | -0.00036512 | 0 | 0 | 0 | 0 | 0 | 0 | 0 | 0 | 16.9003 | 72.5084 | 4.6335 | 16.8955 | 23.497 | -2.759 | 18.7341 | 0 | 0 | 0 | 0 | 0.04 | 0.04
TL | XTL_036 | BPMI.1925.TL | BPMI.X3.TL | DIAG | MONI | BPMI | 0 | 0 | 0 | 0 | 0 | 1902.1677 | 75.9675 | 0 | -2.4132 | 1925.0328 | -0.00036512 | 0 | 0 | 0 | 0 | 0 | 0 | 0 | 0 | 16.9003 | 68.1541 | 4.4855 | 16.8966 | 26.2154 | -2.934 | 18.7372 | 0 | 0 | 0 | 0 | 0.04 | 0.04
TL | XTL_036 | MPBPMI.1925.TL | MPBPMI.X3.TL | MARK | MARK | MPBPMI | 0 | 0 | 0 | 0 | 0 | 1902.2637 | 76.0635 | 0 | -2.4133 | 1925.1288 | -0.00036512 | 0 | 0 | 0 | 0 | 0 | 0 | 0 | 0 | 16.9003 | 67.2957 | 4.4558 | 16.8968 | 26.7821 | -2.9692 | 18.7377 | 0 | 0 | 0 | 0 | 0.04 | 0.04
TL | XTL_036 | CFX.1925.TL | CFX.5.TL | MAGNET | HKIC | CFX | 0.1 | 0 | 0 | 0 | 0 | 1902.6152 | 76.415 | 0 | -2.4134 | 1925.4803 | -0.00036512 | 0 | 0 | 0 | 0 | 0 | 0 | 0 | 0 | 16.9003 | 63.7677 | 4.3314 | 16.8978 | 29.2255 | -3.1164 | 18.74 | 0 | 0 | 0 | 0 | 0.04 | 0.04
TL | XTL_036 | OTRBW.1929.TL | OTRBW | DIAG | INSTR | OTRBW | 0 | 0 | 0 | 0 | 0 | 1906.1902 | 79.99 | 0 | -2.4147 | 1929.0553 | -0.00036512 | 0 | 0 | 0 | 0 | 0 | 0 | 0 | 0 | 16.9003 | 37.0821 | 3.239 | 16.9094 | 55.7501 | -4.4084 | 18.7539 | 0 | 0 | 0 | 0 | 0.04 | 0.04
TL | XTL_036 | BPMI.1930.TL | BPMI.Y4.TL | DIAG | MONI | BPMI | 0 | 0 | 0 | 0 | 0 | 1907.4677 | 81.2675 | 0 | -2.4152 | 1930.3328 | -0.00036512 | 0 | 0 | 0 | 0 | 0 | 0 | 0 | 0 | 16.9003 | 29.3122 | 2.8431 | 16.9155 | 67.6117 | -4.8766 | 18.7573 | 0 | 0 | 0 | 0 | 0.04 | 0.04
TL | XTL_036 | MPBPMI.1930.TL | MPBPMI.Y4.TL | MARK | MARK | MPBPMI | 0 | 0 | 0 | 0 | 0 | 1907.5637 | 81.3635 | 0 | -2.4152 | 1930.4288 | -0.00036512 | 0 | 0 | 0 | 0 | 0 | 0 | 0 | 0 | 16.9003 | 28.7692 | 2.8134 | 16.916 | 68.5513 | -4.9118 | 18.7575 | 0 | 0 | 0 | 0 | 0.04 | 0.04
TL | XTL_036 | BAM.1931.TL | BAM | DIAG | INSTR | BAM | 0 | 0 | 0 | 0 | 0 | 1908.6352 | 82.435 | 0 | -2.4156 | 1931.5003 | -0.00036512 | 0 | 0 | 0 | 0 | 0 | 0 | 0 | 0 | 16.9003 | 23.0959 | 2.4813 | 16.9227 | 79.4981 | -5.3045 | 18.7598 | 0 | 0 | 0 | 0 | 0.04 | 0.04
TL | XTL_036 | BAM.1932.TL | BAM | DIAG | INSTR | BAM | 0 | 0 | 0 | 0 | 0 | 1908.9352 | 82.735 | 0 | -2.4157 | 1931.8003 | -0.00036512 | 0 | 0 | 0 | 0 | 0 | 0 | 0 | 0 | 16.9003 | 21.635 | 2.3884 | 16.9248 | 82.7138 | -5.4145 | 18.7604 | 0 | 0 | 0 | 0 | 0.04 | 0.04
TL | XTL_036 | CRD.1934.TL | CRD | DIAG | INSTR | CRD | 0 | 0 | 0 | 0 | 0 | 1911.6127 | 85.4125 | 0 | -2.4167 | 1934.4778 | -0.00036512 | 0 | 0 | 0 | 0 | 0 | 0 | 0 | 0 | 16.9003 | 11.0668 | 1.5587 | 16.9525 | 114.3358 | -6.3958 | 18.7648 | 0 | 0 | 0 | 0 | 0.04 | 0.04
TL | XTL_036 | QF.1937.TL | QF.2.TL | MAGNET | QUAD | QF | 0.5 | -0.095347 | 0 | 0 | 0 | 1914.1902 | 87.99 | 0 | -2.4176 | 1937.0553 | -0.00036512 | 0 | 0 | 0 | 0 | 0 | 0 | 0 | 0 | 16.9003 | 4.9703 | 0.2184 | 17.0161 | 146.3498 | 6.745 | 18.7682 | 0 | 0 | 0 | 0 | 0.04 | 0.04
TL | XTL_036 | CFY.1937.TL | CFY.6.TL | MAGNET | VKIC | CFY | 0.1 | 0 | 0 | 0 | 0 | 1914.6602 | 88.46 | 0 | -2.4178 | 1937.5253 | -0.00036512 | 0 | 0 | 0 | 0 | 0 | 0 | 0 | 0 | 16.9003 | 4.8677 | 0.1615 | 17.0249 | 142.7307 | 6.6592 | 18.7685 | 0 | 0 | 0 | 0 | 0.04 | 0.04
TL | XTL_036 | BPMI.1939.TL | BPMI.X4.TL | DIAG | MONI | BPMI | 0 | 0 | 0 | 0 | 0 | 1916.2127 | 90.0125 | 0 | -2.4184 | 1939.0778 | -0.00036512 | 0 | 0 | 0 | 0 | 0 | 0 | 0 | 0 | 16.9003 | 4.8584 | -0.1553 | 17.0749 | 123.4369 | 6.1819 | 18.7703 | 0 | 0 | 0 | 0 | 0.04 | 0.04
TL | XTL_036 | MPBPMI.1939.TL | MPBPMI.X4.TL | MARK | MARK | MPBPMI | 0 | 0 | 0 | 0 | 0 | 1916.3087 | 90.1085 | 0 | -2.4184 | 1939.1738 | -0.00036512 | 0 | 0 | 0 | 0 | 0 | 0 | 0 | 0 | 16.9003 | 4.8902 | -0.1755 | 17.078 | 122.2529 | 6.1514 | 18.7704 | 0 | 0 | 0 | 0 | 0.04 | 0.04
TL | XTL_036 | BL.1939.TL | BL.1.TL | MAGNET | HKIC | BL | 0.2 | 0 | 0 | 0 | 0 | 1916.8902 | 90.69 | 0 | -2.4186 | 1939.7553 | -0.00036512 | 0 | 0 | 0 | 0 | 0 | 0 | 0 | 0 | 16.9003 | 5.2273 | -0.3191 | 17.0995 | 114.0161 | 5.9349 | 18.7713 | 0 | 0 | 0 | 0 | 0.04 | 0.04
TL | XTL_036 | STARTKTLD.1940.TL | STARTKTLD.TL | MARK | MARK | STARTKTLD | 0 | 0 | 0 | 0 | 0 | 1917.2602 | 91.06 | 0 | -2.4187 | 1940.1253 | -0.00036512 | 0 | 0 | 0 | 0 | 0 | 0 | 0 | 0 | 16.9003 | 5.415 | -0.3761 | 17.1076 | 110.8344 | 5.8491 | 18.7717 | 0 | 0 | 0 | 0 | 0.03 | 0.03
TL | XTL_036 | VCST40T30.1940.TL | VCST40T30 | VACUUM | VACSTEP | VCST40T30 | 0 | 0 | 0 | 0 | 0 | 1917.2602 | 91.06 | 0 | -2.4187 | 1940.1253 | -0.00036512 | 0 | 0 | 0 | 0 | 0 | 0 | 0 | 0 | 16.9003 | 5.415 | -0.3761 | 17.1076 | 110.8344 | 5.8491 | 18.7717 | 0 | 0 | 0 | 0 | 0.03 | 0.03
TL | XTL_036 | KS.1941.TL | KS.1.TL | FASTKICK | RBEN | KS | 2 | 0 | 0 | 0 | 0 | 1918.3602 | 92.16 | 0 | -2.4192 | 1941.2253 | -0.00036512 | 0 | 0 | 0 | 0 | 0 | 0 | 0 | 0 | 16.9003 | 7.924 | -0.8187 | 17.1595 | 87.6692 | 5.1819 | 18.7751 | 0 | 0 | 0 | 0 | 0.03 | 0.03
TL | XTL_036 | KS.1943.TL | KS.1.TL | FASTKICK | RBEN | KS | 2 | 0 | 0 | 0 | 0 | 1920.6802 | 94.48 | 0 | -2.42 | 1943.5453 | -0.00036512 | 0 | 0 | 0 | 0 | 0 | 0 | 0 | 0 | 16.9003 | 12.8574 | -1.3078 | 17.1964 | 65.335 | 4.4449 | 18.78 | 0 | 0 | 0 | 0 | 0.03 | 0.03
TL | XTL_036 | KS.1945.TL | KS.1.TL | FASTKICK | RBEN | KS | 2 | 0 | 0 | 0 | 0 | 1923.0002 | 96.8 | 0 | -2.4208 | 1945.8653 | -0.00036512 | 0 | 0 | 0 | 0 | 0 | 0 | 0 | 0 | 16.9003 | 20.06 | -1.7968 | 17.2195 | 46.4208 | 3.7078 | 18.7867 | 0 | 0 | 0 | 0 | 0.03 | 0.03
TL | XTL_036 | KS.1948.TL | KS.1.TL | FASTKICK | RBEN | KS | 2 | 0 | 0 | 0 | 0 | 1925.3202 | 99.12 | 0 | -2.4217 | 1948.1853 | -0.00036512 | 0 | 0 | 0 | 0 | 0 | 0 | 0 | 0 | 16.9003 | 29.5316 | -2.2858 | 17.2347 | 30.9265 | 2.9707 | 18.7964 | 0 | 0 | 0 | 0 | 0.03 | 0.03
TL | XTL_036 | KS.1950.TL | KS.1.TL | FASTKICK | RBEN | KS | 2 | 0 | 0 | 0 | 0 | 1927.6402 | 101.44 | 0 | -2.4225 | 1950.5053 | -0.00036512 | 0 | 0 | 0 | 0 | 0 | 0 | 0 | 0 | 16.9003 | 41.2723 | -2.7748 | 17.2453 | 18.8522 | 2.2337 | 18.8117 | 0 | 0 | 0 | 0 | 0.03 | 0.03
TL | XTL_036 | QF.1952.TL | QF.1.TL | MAGNET | QUAD | QF | 0.5 | 0.095347 | 0 | 0 | 0 | 1929.1902 | 102.99 | 0 | -2.4231 | 1952.0553 | -0.00036512 | 0 | 0 | 0 | 0 | 0 | 0 | 0 | 0 | 16.9003 | 43.7413 | 1.293 | 17.2482 | 16.2639 | 0.4555 | 18.8191 | 0 | 0 | 0 | 0 | 0.03 | 0.03
TL | XTL_037 | KS.1953.TL | KS.1.TL | FASTKICK | RBEN | KS | 2 | 0 | 0 | 0 | 0 | 1930.7402 | 104.54 | 0 | -2.4237 | 1953.6053 | -0.00036512 | 0 | 0 | 0 | 0 | 0 | 0 | 0 | 0 | 16.9003 | 38.1166 | 1.1525 | 17.2572 | 14.5615 | 0.2847 | 18.843 | 0 | 0 | 0 | 0 | 0.03 | 0.03
TL | XTL_037 | KS.1955.TL | KS.1.TL | FASTKICK | RBEN | KS | 2 | 0 | 0 | 0 | 0 | 1933.0602 | 106.86 | 0 | -2.4245 | 1955.9253 | -0.00036512 | 0 | 0 | 0 | 0 | 0 | 0 | 0 | 0 | 16.9003 | 33.0977 | 1.0108 | 17.2676 | 13.6401 | 0.1125 | 18.8693 | 0 | 0 | 0 | 0 | 0.03 | 0.03
TL | XTL_037 | KS.1958.TL | KS.1.TL | FASTKICK | RBEN | KS | 2 | 0 | 0 | 0 | 0 | 1935.3802 | 109.18 | 0 | -2.4254 | 1958.2453 | -0.00036512 | 0 | 0 | 0 | 0 | 0 | 0 | 0 | 0 | 16.9003 | 28.7364 | 0.8691 | 17.2796 | 13.5178 | -0.0598 | 18.8966 | 0 | 0 | 0 | 0 | 0.03 | 0.03
TL | XTL_037 | KS.1960.TL | KS.1.TL | FASTKICK | RBEN | KS | 2 | 0 | 0 | 0 | 0 | 1937.7002 | 111.5 | 0 | -2.4262 | 1960.5653 | -0.00036512 | 0 | 0 | 0 | 0 | 0 | 0 | 0 | 0 | 16.9003 | 25.0327 | 0.7274 | 17.2934 | 14.1947 | -0.232 | 18.9234 | 0 | 0 | 0 | 0 | 0.03 | 0.03
TL | XTL_037 | KS.1962.TL | KS.1.TL | FASTKICK | RBEN | KS | 2 | 0 | 0 | 0 | 0 | 1940.0202 | 113.82 | 0 | -2.4271 | 1962.8853 | -0.00036512 | 0 | 0 | 0 | 0 | 0 | 0 | 0 | 0 | 16.9003 | 21.9864 | 0.5857 | 17.3091 | 15.6708 | -0.4042 | 18.9483 | 0 | 0 | 0 | 0 | 0.03 | 0.03
TL | XTL_037 | VCST30T40.1963.TL | VCST30T40 | VACUUM | VACSTEP | VCST30T40 | 0 | 0 | 0 | 0 | 0 | 1941.1202 | 114.92 | 0 | -2.4275 | 1963.9853 | -0.00036512 | 0 | 0 | 0 | 0 | 0 | 0 | 0 | 0 | 16.9003 | 21.8699 | 0.5795 | 17.3099 | 15.7524 | -0.4117 | 18.9493 | 0 | 0 | 0 | 0 | 0.04 | 0.04
TL | XTL_037 | BL.1964.TL | BL.2.TL | MAGNET | HKIC | BL | 0.2 | 0 | 0 | 0 | 0 | 1941.4902 | 115.29 | 0 | -2.4276 | 1964.3553 | -0.00036512 | 0 | 0 | 0 | 0 | 0 | 0 | 0 | 0 | 16.9003 | 21.3386 | 0.5508 | 17.3133 | 16.1558 | -0.4466 | 18.954 | 0 | 0 | 0 | 0 | 0.04 | 0.04
TL | XTL_037 | CHX.1965.TL | CHX.6.TL | MAGNET | HKIC | CHX | 0.2 | 0 | 0 | 0 | 0 | 1942.3302 | 116.13 | 0 | -2.4279 | 1965.1953 | -0.00036512 | 0 | 0 | 0 | 0 | 0 | 0 | 0 | 0 | 16.9003 | 20.4563 | 0.4995 | 17.3197 | 16.9584 | -0.5089 | 18.9621 | 0 | 0 | 0 | 0 | 0.04 | 0.04
TL | XTL_037 | BPMA.1966.TL | BPMA | DIAG | MONI | BPMA | 0 | 0 | 0 | 0 | 0 | 1943.7152 | 117.515 | 0 | -2.4284 | 1966.5803 | -0.00036512 | 0 | 0 | 0 | 0 | 0 | 0 | 0 | 0 | 16.9003 | 19.2734 | 0.421 | 17.33 | 18.3889 | -0.6043 | 18.9736 | 0 | 0 | 0 | 0 | 0.04 | 0.04
TL | XTL_037 | QF.1967.TL | QF.2.TL | MAGNET | QUAD | QF | 0.5 | -0.095347 | 0 | 0 | 0 | 1944.1902 | 117.99 | 0 | -2.4286 | 1967.0553 | -0.00036512 | 0 | 0 | 0 | 0 | 0 | 0 | 0 | 0 | 16.9003 | 19.6067 | -1.4631 | 17.3361 | 18.4086 | 1.1249 | 18.9798 | 0 | 0 | 0 | 0 | 0.04 | 0.04
TL | XTL_037 | CHX.1967.TL | CHX.7.TL | MAGNET | HKIC | CHX | 0.2 | 0 | 0 | 0 | 0 | 1944.7102 | 118.51 | 0 | -2.4288 | 1967.5753 | -0.00036512 | 0 | 0 | 0 | 0 | 0 | 0 | 0 | 0 | 16.9003 | 20.7113 | -1.5223 | 17.339 | 17.5931 | 1.0794 | 18.9831 | 0 | 0 | 0 | 0 | 0.04 | 0.04
TL | XTL_037 | CHY.1967.TL | CHY.7.TL | MAGNET | VKIC | CHY | 0.2 | 0 | 0 | 0 | 0 | 1945.1102 | 118.91 | 0 | -2.4289 | 1967.9753 | -0.00036512 | 0 | 0 | 0 | 0 | 0 | 0 | 0 | 0 | 16.9003 | 21.9548 | -1.5864 | 17.342 | 16.7493 | 1.0301 | 18.9868 | 0 | 0 | 0 | 0 | 0.04 | 0.04
TL | XTL_037 | VCST40T98.1969.TL | VCST40T98 | VACUUM | VACSTEP | VCST40T98 | 0 | 0 | 0 | 0 | 0 | 1946.6902 | 120.49 | 0 | -2.4295 | 1969.5553 | -0.00036512 | 0 | 0 | 0 | 0 | 0 | 0 | 0 | 0 | 16.9003 | 27.0014 | -1.8235 | 17.3516 | 13.9696 | 0.848 | 19.0022 | 0 | 0 | 0 | 0 | 0.098 | 0.098
TL | XTL_037 | CNX.1977.TL | CNX.8.TL | MAGNET | HKIC | CNX | 0.3 | 0 | 0 | 0 | 0 | 1954.4294 | 128.2292 | 0 | -2.4323 | 1977.2945 | -0.00036512 | 0 | 0 | 0 | 0 | 0 | 0 | 0 | 0 | 16.9003 | 65.7421 | -3.0871 | 17.3816 | 8.2486 | -0.1228 | 19.1336 | 0 | 0 | 0 | 0 | 0.098 | 0.098
TL | XTL_037 | CNY.1977.TL | CNY.8.TL | MAGNET | VKIC | CNY | 0.3 | 0 | 0 | 0 | 0 | 1954.8294 | 128.6292 | 0 | -2.4325 | 1977.6945 | -0.00036512 | 0 | 0 | 0 | 0 | 0 | 0 | 0 | 0 | 16.9003 | 68.2374 | -3.1512 | 17.3826 | 8.3666 | -0.1721 | 19.1413 | 0 | 0 | 0 | 0 | 0.098 | 0.098
TL | XTL_037 | BPMD.1977.TL | BPMD | DIAG | MONI | BPMD | 0 | 0 | 0 | 0 | 0 | 1955.1294 | 128.9292 | 0 | -2.4326 | 1977.9945 | -0.00036512 | 0 | 0 | 0 | 0 | 0 | 0 | 0 | 0 | 16.9003 | 69.1864 | -3.1752 | 17.3829 | 8.421 | -0.1905 | 19.1441 | 0 | 0 | 0 | 0 | 0.098 | 0.098
TL | XTL_037 | OTRE.1978.TL | OTRE | DIAG | INSTR | OTRE | 0 | 0 | 0 | 0 | 0 | 1955.3294 | 129.1292 | 0 | -2.4326 | 1978.1945 | -0.00036512 | 0 | 0 | 0 | 0 | 0 | 0 | 0 | 0 | 16.9003 | 70.4629 | -3.2073 | 17.3834 | 8.5021 | -0.2151 | 19.1479 | 0 | 0 | 0 | 0 | 0.098 | 0.098
TL | XTL_037 | VCB100.1979.TL | VCB100 | VACUUM | VAC | VCB100 | 0.18 | 0 | 0 | 0 | 0 | 1956.2401 | 130.0399 | 0 | -2.433 | 1979.1052 | -0.00036512 | 0 | 0 | 0 | 0 | 0 | 0 | 0 | 0 | 16.9003 | 77.0423 | -3.3676 | 17.3855 | 9.056 | -0.3383 | 19.1661 | 0 | 0 | 0 | 0 | 0.098 | 0.098
TL | XTL_037 | VCABSA.1979.TL | VCABSA | VACUUM | VAC | VCABSA | 0.61 | 0 | 0 | 0 | 0 | 1956.6351 | 130.4349 | 0 | -2.4331 | 1979.5002 | -0.00036512 | 0 | 0 | 0 | 0 | 0 | 0 | 0 | 0 | 16.9003 | 81.2103 | -3.4653 | 17.3868 | 9.5145 | -0.4134 | 19.1766 | 0 | 0 | 0 | 0 | 0.098 | 0.098
TL | XTL_037 | STARTTLD.1980.TL | STARTTLD.TL | MARK | MARK | STARTTLD | 0 | 0 | 0 | 0 | 0 | 1957.1902 | 130.9899 | 0 | -2.4333 | 1980.0553 | -0.00036512 | 0 | 0 | 0 | 0 | 0 | 0 | 0 | 0 | 16.9003 | 82.9533 | -3.5053 | 17.3873 | 9.7289 | -0.4441 | 19.1807 | 0 | 0 | 0 | 0 | 0.098 | 0.098
TL | XTL_037 | VCST98T40.1980.TL | VCST98T40 | VACUUM | VACSTEP | VCST98T40 | 0 | 0 | 0 | 0 | 0 | 1957.1902 | 130.9899 | 0 | -2.4333 | 1980.0553 | -0.00036512 | 0 | 0 | 0 | 0 | 0 | 0 | 0 | 0 | 16.9003 | 82.9533 | -3.5053 | 17.3873 | 9.7289 | -0.4441 | 19.1807 | 0 | 0 | 0 | 0 | 0.04 | 0.04
TLD | XTL_037 | VCST98T40.1980.TLD | VCST98T40 | VACUUM | VACSTEP | VCST98T40 | 0 | 0 | 0 | 0 | 0 | 1957.1902 | 130.9899 | 0 | -2.4333 | 1980.0553 | -0.00036512 | 0 | 0 | 0 | 0 | 0 | 0 | 0 | 0 | 16.9003 | 82.9533 | -3.5053 | 17.3873 | 9.7289 | -0.4441 | 19.1807 | 0 | 0 | 0 | 0 | 0.04 | 0.04
TL | XTL_037 | QK.1982.TL | QK.1.TL | MAGNET | QUAD | QK | 1 | 0.095347 | 0 | 0 | 0 | 1959.1902 | 132.99 | 0 | -2.4341 | 1982.0553 | -0.00036512 | 0 | 0 | 0 | 0 | 0 | 0 | 0 | 0 | 16.9003 | 92.3431 | 5.1846 | 17.3916 | 13.92 | -2.0346 | 19.2164 | 0 | 0 | 0 | 0 | 0.04 | 0.04
TL | XTL_037 | BPMA.1995.TL | BPMA | DIAG | MONI | BPMA | 0 | 0 | 0 | 0 | 0 | 1972.7652 | 146.565 | 0 | -2.439 | 1995.6303 | -0.00036512 | 0 | 0 | 0 | 0 | 1.1383 | 0 | 0 | 0 | 16.9003 | 8.3807 | 1.237 | 17.4695 | 130.2471 | -6.8623 | 19.2661 | 0 | 0 | 0 | 0 | 0.04 | 0.04
TL | XTL_037 | QF.1997.TL | QF.2.TL | MAGNET | QUAD | QF | 0.5 | -0.095347 | 0 | 0 | 0 | 1974.1902 | 147.99 | 0 | -2.4395 | 1997.0553 | -0.00036512 | 0 | 0 | 0 | 0 | 2.5633 | 0 | 0 | 0 | 16.9003 | 5.3419 | 0.2323 | 17.5106 | 147.1486 | 6.7738 | 19.268 | 0 | 0 | 0 | 0 | 0.04 | 0.04
TL | XTL_037 | CHY.1997.TL | CHY.1.TL | MAGNET | VKIC | CHY | 0.2 | 0 | 0 | 0 | 0 | 1974.7102 | 148.51 | 0 | -2.4397 | 1997.5753 | -0.00036512 | 0 | 0 | 0 | 0 | 3.0833 | 0 | 0 | 0 | 16.9003 | 5.1971 | 0.1593 | 17.5218 | 142.1797 | 6.6559 | 19.2684 | 0 | 0 | 0 | 0 | 0.04 | 0.04
TL | XTL_037 | STARTKT1.1997.TL | STARTKT1.TL | MARK | MARK | STARTKT1 | 0 | 0 | 0 | 0 | 0 | 1974.8102 | 148.61 | 0 | -2.4398 | 1997.6753 | -0.00036512 | 0 | 0 | 0 | 0 | 3.1833 | 0 | 0 | 0 | 16.9003 | 5.1971 | 0.1593 | 17.5218 | 142.1797 | 6.6559 | 19.2684 | 0 | 0 | 0 | 0 | 0.04 | 0.04
TL | XTL_037 | KL.1998.TL | KL.1.TL | FASTKICK | RBEN | KL | 0.93 | 0 | 0 | 0 | 1.5708 | 1975.4352 | 149.235 | 0 | -2.44 | 1998.3003 | -0.00036512 | 0 | 0 | 0 | 0 | 3.8083 | 0 | 0 | 0 | 16.9003 | 5.0842 | -0.0558 | 17.5558 | 128.0483 | 6.3086 | 19.2696 | 0 | 0 | 0 | 0 | 0.04 | 0.04
TL | XTL_037 | KL.1999.TL | KL.1.TL | FASTKICK | RBEN | KL | 0.93 | 0 | 0 | 0 | 1.5708 | 1976.4352 | 150.235 | 0 | -2.4404 | 1999.3003 | -0.00036512 | 0 | 0 | 0 | 0 | 4.8083 | 0 | 0 | 0 | 16.9003 | 5.3931 | -0.2531 | 17.5863 | 115.7497 | 5.99 | 19.271 | 0 | 0 | 0 | 0 | 0.04 | 0.04
TL | XTL_037 | KL.2000.TL | KL.1.TL | FASTKICK | RBEN | KL | 0.93 | 0 | 0 | 0 | 1.5708 | 1977.4352 | 151.235 | 0 | -2.4407 | 2000.3003 | -0.00036512 | 0 | 0 | 0 | 0 | 5.8083 | 0 | 0 | 0 | 16.9003 | 6.0965 | -0.4504 | 17.6142 | 104.0884 | 5.6714 | 19.2724 | 0 | 0 | 0 | 0 | 0.04 | 0.04
TL | XTL_037 | KL.2001.TL | KL.1.TL | FASTKICK | RBEN | KL | 0.93 | 0 | 0 | 0 | 1.5708 | 1978.6452 | 152.445 | 0 | -2.4412 | 2001.5103 | -0.00036512 | 0 | 0 | 0 | 0 | 7.0183 | 0 | 0 | 0 | 16.9003 | 7.4752 | -0.6891 | 17.6429 | 90.8301 | 5.2858 | 19.2744 | 0 | 0 | 0 | 0 | 0.04 | 0.04
TL | XTL_037 | KL.2002.TL | KL.1.TL | FASTKICK | RBEN | KL | 0.93 | 0 | 0 | 0 | 1.5708 | 1979.6452 | 153.445 | 0 | -2.4415 | 2002.5103 | -0.00036512 | 0 | 0 | 0 | 0 | 8.0183 | 0 | 0 | 0 | 16.9003 | 9.0507 | -0.8864 | 17.6623 | 80.577 | 4.9672 | 19.2762 | 0 | 0 | 0 | 0 | 0.04 | 0.04
TL | XTL_037 | KL0.2003.TL | KL0.1.TL | FASTKICK | RBEN | KL0 | 0.93 | 0 | 0 | 0 | 1.5708 | 1980.6452 | 154.445 | 0 | -2.4419 | 2003.5103 | -0.00036512 | 0 | 0 | 0 | 0 | 9.0183 | 0 | 0 | 0 | 16.9003 | 11.0208 | -1.0837 | 17.6783 | 70.9612 | 4.6486 | 19.2784 | 0 | 0 | 0 | 0 | 0.04 | 0.04
TL | XTL_037 | CHY.2004.TL | CHY.2.TL | MAGNET | VKIC | CHY | 0.2 | 0 | 0 | 0 | 0 | 1981.4152 | 155.215 | 0 | -2.4422 | 2004.2803 | -0.00036512 | 0 | 0 | 0 | 0 | 9.7883 | 0 | 0 | 0 | 16.9003 | 11.931 | -1.1636 | 17.6839 | 67.2481 | 4.5196 | 19.2793 | 0 | 0 | 0 | 0 | 0.04 | 0.04
TL | XTL_038 | CFY.2010.TL | CFY.1.TL | MAGNET | VKIC | CFY | 0.1 | 0 | 0 | 0 | 0 | 1988.0652 | 161.865 | 0 | -2.4446 | 2010.9303 | -0.00036512 | 0 | 0 | 0 | 0 | 16.4383 | 0 | 0 | 0 | 16.9003 | 35.8848 | -2.4658 | 17.7356 | 21.4688 | 2.4167 | 19.3071 | 0 | 0 | 0 | 0 | 0.04 | 0.04
TL | XTL_038 | TORA.2011.TL | TORA | DIAG | INSTR | TORA | 0 | 0 | 0 | 0 | 0 | 1988.5609 | 162.3607 | 0 | -2.4448 | 2011.426 | -0.00036512 | 0 | 0 | 0 | 0 | 16.934 | 0 | 0 | 0 | 16.9003 | 38.122 | -2.5537 | 17.7375 | 19.3779 | 2.2747 | 19.3106 | 0 | 0 | 0 | 0 | 0.04 | 0.04
TL | XTL_038 | BPMA.2011.TL | BPMA | DIAG | MONI | BPMA | 0 | 0 | 0 | 0 | 0 | 1988.7152 | 162.515 | 0 | -2.4448 | 2011.5803 | -0.00036512 | 0 | 0 | 0 | 0 | 17.0883 | 0 | 0 | 0 | 16.9003 | 38.9148 | -2.5841 | 17.7381 | 18.6835 | 2.2255 | 19.3118 | 0 | 0 | 0 | 0 | 0.04 | 0.04
TL | XTL_038 | QF.2012.TL | QF.1.TL | MAGNET | QUAD | QF | 0.5 | 0.095347 | 0 | 0 | 0 | 1989.1902 | 162.99 | 0 | -2.445 | 2012.0553 | -0.00036512 | 0 | 0 | 0 | 0 | 17.5633 | 0 | 0 | 0 | 16.9003 | 40.801 | 1.2245 | 17.741 | 16.4134 | 0.4564 | 19.3185 | 0 | 0 | 0 | 0 | 0.04 | 0.04
TL | XTL_038 | CHX.2012.TL | CHX.1.TL | MAGNET | HKIC | CHX | 0.2 | 0 | 0 | 0 | 0 | 1989.7102 | 163.51 | 0 | -2.4452 | 2012.5753 | -0.00036512 | 0 | 0 | 0 | 0 | 18.0833 | 0 | 0 | 0 | 16.9003 | 39.9033 | 1.2018 | 17.7425 | 16.0857 | 0.4292 | 19.3221 | 0 | 0 | 0 | 0 | 0.04 | 0.04
TL | XTL_038 | CHY.2012.TL | CHY.2.TL | MAGNET | VKIC | CHY | 0.2 | 0 | 0 | 0 | 0 | 1990.1102 | 163.91 | 0 | -2.4453 | 2012.9753 | -0.00036512 | 0 | 0 | 0 | 0 | 18.4833 | 0 | 0 | 0 | 16.9003 | 38.9516 | 1.1773 | 17.7441 | 15.7541 | 0.3997 | 19.3261 | 0 | 0 | 0 | 0 | 0.04 | 0.04
TL | XTL_038 | VCST40T98.2014.TL | VCST40T98 | VACUUM | VACSTEP | VCST40T98 | 0 | 0 | 0 | 0 | 0 | 1991.6902 | 165.49 | 0 | -2.4459 | 2014.5553 | -0.00036512 | 0 | 0 | 0 | 0 | 20.0633 | 0 | 0 | 0 | 16.9003 | 35.6009 | 1.0867 | 17.7504 | 14.7321 | 0.2908 | 19.3416 | 0 | 0 | 0 | 0 | 0.098 | 0.098
TL | XTL_038 | CNX.2021.TL | CNX.2.TL | MAGNET | HKIC | CNX | 0.3 | 0 | 0 | 0 | 0 | 1998.1449 | 171.9447 | 0 | -2.4483 | 2021.01 | -0.00036512 | 0 | 0 | 0 | 0 | 26.518 | 0 | 0 | 0 | 16.9003 | 23.9188 | 0.6821 | 17.7867 | 14.1024 | -0.1954 | 19.4174 | 0 | 0 | 0 | 0 | 0.098 | 0.098
TL | XTL_038 | CNY.2021.TL | CNY.3.TL | MAGNET | VKIC | CNY | 0.3 | 0 | 0 | 0 | 0 | 1998.5449 | 172.3447 | 0 | -2.4484 | 2021.41 | -0.00036512 | 0 | 0 | 0 | 0 | 26.918 | 0 | 0 | 0 | 16.9003 | 23.3829 | 0.6576 | 17.7894 | 14.2705 | -0.2249 | 19.4219 | 0 | 0 | 0 | 0 | 0.098 | 0.098
TL | XTL_038 | BPMD.2022.TL | BPMD | DIAG | MONI | BPMD | 0 | 0 | 0 | 0 | 0 | 2000.1296 | 173.9294 | 0 | -2.449 | 2022.9947 | -0.00036512 | 0 | 0 | 0 | 0 | 28.5027 | 0 | 0 | 0 | 16.9003 | 21.6222 | 0.5697 | 17.7996 | 15.0673 | -0.3305 | 19.4375 | 0 | 0 | 0 | 0 | 0.098 | 0.098
TL | XTL_038 | OTRE.2023.TL | OTRE | DIAG | INSTR | OTRE | 0 | 0 | 0 | 0 | 0 | 2000.3296 | 174.1294 | 0 | -2.4491 | 2023.1947 | -0.00036512 | 0 | 0 | 0 | 0 | 28.7027 | 0 | 0 | 0 | 16.9003 | 21.3967 | 0.5574 | 17.8011 | 15.2025 | -0.3452 | 19.4396 | 0 | 0 | 0 | 0 | 0.098 | 0.098
TL | XTL_038 | VCV100.2023.TL | VCV100 | VACUUM | VAC | VCV100 | 0.085 | 0 | 0 | 0 | 0 | 2000.5221 | 174.3219 | 0 | -2.4491 | 2023.3872 | -0.00036512 | 0 | 0 | 0 | 0 | 28.8952 | 0 | 0 | 0 | 16.9003 | 21.1381 | 0.543 | 17.8028 | 15.3688 | -0.3625 | 19.442 | 0 | 0 | 0 | 0 | 0.098 | 0.098
TL | XTL_038 | VCB100.2024.TL | VCB100 | VACUUM | VAC | VCB100 | 0.18 | 0 | 0 | 0 | 0 | 2001.2403 | 175.0401 | 0 | -2.4494 | 2024.1054 | -0.00036512 | 0 | 0 | 0 | 0 | 29.6134 | 0 | 0 | 0 | 16.9003 | 20.3424 | 0.4961 | 17.8087 | 15.9672 | -0.4189 | 19.4498 | 0 | 0 | 0 | 0 | 0.098 | 0.098
TL | XTL_038 | VCABSA.2024.TL | VCABSA | VACUUM | VAC | VCABSA | 0.61 | 0 | 0 | 0 | 0 | 2001.6353 | 175.4351 | 0 | -2.4496 | 2024.5004 | -0.00036512 | 0 | 0 | 0 | 0 | 30.0084 | 0 | 0 | 0 | 16.9003 | 19.7599 | 0.4588 | 17.8135 | 16.5056 | -0.4638 | 19.4558 | 0 | 0 | 0 | 0 | 0.098 | 0.098
TL | XTL_038 | STARTT1.2025.TL | STARTT1.TL | MARK | MARK | STARTT1 | 0 | 0 | 0 | 0 | 0 | 2002.1903 | 175.9901 | 0 | -2.4498 | 2025.0554 | -0.00036512 | 0 | 0 | 0 | 0 | 30.5634 | 0 | 0 | 0 | 16.9003 | 19.5344 | 0.4435 | 17.8156 | 16.7421 | -0.4822 | 19.4582 | 0 | 0 | 0 | 0 | 0.098 | 0.098
TL | XTL_038 | VCST98T40.2025.TL | VCST98T40 | VACUUM | VACSTEP | VCST98T40 | 0 | 0 | 0 | 0 | 0 | 2002.1903 | 175.9901 | 0 | -2.4498 | 2025.0554 | -0.00036512 | 0 | 0 | 0 | 0 | 30.5634 | 0 | 0 | 0 | 16.9003 | 19.5344 | 0.4435 | 17.8156 | 16.7421 | -0.4822 | 19.4582 | 0 | 0 | 0 | 0 | 0.04 | 0.04
T1 | XTL_038 | VCST98T40.2025.T1 | VCST98T40 | VACUUM | VACSTEP | VCST98T40 | 0 | 0 | 0 | 0 | 0 | 2002.1903 | 175.9901 | 0 | -2.4498 | 2025.0554 | -0.00036512 | 0 | 0 | 0 | 0 | 30.5634 | 0 | 0 | 0 | 16.9003 | 19.5344 | 0.4435 | 17.8156 | 16.7421 | -0.4822 | 19.4582 | 0 | 0 | 0 | 0 | 0.04 | 0.04
TL | XTL_038 | QK.2027.TL | QK.2.TL | MAGNET | QUAD | QK | 1 | -0.095347 | 0 | 0 | 0 | 2004.1903 | 177.9901 | 0 | -2.4505 | 2027.0554 | -0.00036512 | 0 | 0 | 0 | 0 | 32.5634 | 0 | 0 | 0 | 16.9003 | 19.4615 | -1.5066 | 17.8368 | 17.842 | 1.0887 | 19.4805 | 0 | 0 | 0 | 0 | 0.04 | 0.04
TL | XTL_038 | STARTT20.2028.TL | STARTT20.TL | MARK | MARK | STARTT20 | 0 | 0 | 0 | 0 | 0 | 2005.1903 | 178.9901 | 0 | -2.4509 | 2028.0554 | -0.00036512 | 0 | 0 | 0 | 0 | 33.5634 | 0 | 0 | 0 | 16.9003 | 21.0102 | -1.5906 | 17.8407 | 16.7838 | 1.0275 | 19.4851 | 0 | 0 | 0 | 0 | 0.04 | 0.04
T20 | XTL_038 | STARTT20.2028.T20 | STARTT20.T20 | MARK | MARK | STARTT20 | 0 | 0 | 0 | 0 | 0 | 2005.1903 | 178.9901 | 0 | -2.4509 | 2028.0554 | -0.00036512 | 0 | 0 | 0 | 0 | 33.5634 | 0 | 0 | 0 | 16.9003 | 21.0102 | -1.5906 | 17.8407 | 16.7838 | 1.0275 | 19.4851 | 0 | 0 | 0 | 0 | 0.04 | 0.04
T20 | XTL_038 | BZ.2028.T20 | BZ.1.T20 | VACUUM | PLACEH | DRIFT | 1 | 0 | 0 | 0 | 0 | 2005.6903 | 179.4901 | 0 | -2.451 | 2028.5554 | -0.00036512 | 0 | 0 | 0 | 0 | 34.0634 | 0 | 0 | 0 | 16.9003 | 24.3595 | -1.7586 | 17.8477 | 14.8514 | 0.905 | 19.4952 | 0 | 0 | 0 | 0 | 0.04 | 0.04
TL | XTL_039 | BPMA.2041.TL | BPMA | DIAG | MONI | BPMA | 0 | 0 | 0 | 0 | 0 | 2018.7153 | 192.5151 | 0 | -2.4558 | 2041.5804 | -0.00036512 | 0 | 0 | 0 | 0 | 47.0884 | 0 | 0 | 0 | 16.9003 | 94.7716 | -3.8631 | 17.8897 | 11.3957 | -0.6291 | 19.7016 | 0 | 0 | 0 | 0 | 0.04 | 0.04
TL | XTL_039 | QF.2042.TL | QF.1.TL | MAGNET | QUAD | QF | 0.5 | 0.095347 | 0 | 0 | 0 | 2019.1903 | 192.9901 | 0 | -2.456 | 2042.0554 | -0.00036512 | 0 | 0 | 0 | 0 | 47.5634 | 0 | 0 | 0 | 16.9003 | 95.8092 | 5.2969 | 17.8909 | 12.9597 | -1.9333 | 19.7112 | 0 | 0 | 0 | 0 | 0.04 | 0.04
TL | XTL_039 | CFX.2042.TL | CFX.1.TL | MAGNET | HKIC | CFX | 0.1 | 0 | 0 | 0 | 0 | 2019.6603 | 193.4601 | 0 | -2.4561 | 2042.5254 | -0.00036512 | 0 | 0 | 0 | 0 | 48.0334 | 0 | 0 | 0 | 16.9003 | 92.971 | 5.215 | 17.8914 | 14.0304 | -2.032 | 19.7144 | 0 | 0 | 0 | 0 | 0.04 | 0.04
TL | XTL_040 | CHX.2054.TL | CHX.2.TL | MAGNET | HKIC | CHX | 0.2 | 0 | 0 | 0 | 0 | 2031.1803 | 204.9801 | 0 | -2.4603 | 2054.0454 | -0.00036512 | 0 | 0 | 0 | 0 | 59.5534 | 0 | 0 | 0 | 16.9003 | 12.8943 | 1.706 | 17.9456 | 109.9892 | -6.2617 | 19.762 | 0 | 0 | 0 | 0 | 0.04 | 0.04
TL | XTL_040 | CHY.2054.TL | CHY.1.TL | MAGNET | VKIC | CHY | 0.2 | 0 | 0 | 0 | 0 | 2031.5503 | 205.3501 | 0 | -2.4605 | 2054.4154 | -0.00036512 | 0 | 0 | 0 | 0 | 59.9234 | 0 | 0 | 0 | 16.9003 | 11.6733 | 1.5938 | 17.9504 | 114.6729 | -6.397 | 19.7625 | 0 | 0 | 0 | 0 | 0.04 | 0.04
TL | XTL_040 | BPMA.2054.TL | BPMA | DIAG | MONI | BPMA | 0 | 0 | 0 | 0 | 0 | 2031.9203 | 205.7201 | 0 | -2.4606 | 2054.7854 | -0.00036512 | 0 | 0 | 0 | 0 | 60.2934 | 0 | 0 | 0 | 16.9003 | 10.8348 | 1.5119 | 17.9542 | 118.154 | -6.4957 | 19.7629 | 0 | 0 | 0 | 0 | 0.04 | 0.04
T20 | XTL_040 | BZ.2055.T20 | BZ.2.T20 | VACUUM | PLACEH | DRIFT | 1 | 0 | 0 | 0 | 0 | 2032.6903 | 206.4901 | 0 | -2.4609 | 2055.5554 | -0.00036512 | 0 | 0 | 0 | 0 | 61.0634 | 0 | 0 | 0 | 16.9003 | 7.4836 | 1.1268 | 17.9767 | 135.2427 | -6.96 | 19.7645 | 0 | 0 | 0 | 0 | 0.04 | 0.04
TL | XTL_040 | QK.2057.TL | QK.2.TL | MAGNET | QUAD | QK | 1 | -0.095347 | 0 | 0 | 0 | 2034.1903 | 207.9901 | 0 | -2.4614 | 2057.0554 | -0.00036512 | 0 | 0 | 0 | 0 | 62.5634 | 0 | 0 | 0 | 16.9003 | 5.3021 | 0.1911 | 18.016 | 142.9012 | 6.5551 | 19.7662 | 0 | 0 | 0 | 0 | 0.04 | 0.04
TL | XTL_040 | END.2058.TL | END.TL | MARK | MARK | END | 0 | 0 | 0 | 0 | 0 | 2035.1904 | 208.9901 | 0 | -2.4618 | 2058.0555 | -0.00036512 | 0 | 0 | 0 | 0 | 63.5635 | 0 | 0 | 0 | 16.9003 | 5.1599 | 0.0933 | 18.0313 | 136.4225 | 6.4012 | 19.7667 | 0 | 0 | 0 | 0 | 0.04 | 0.04
T2 | XTL_040 | STARTT2.2058.T2 | STARTT2.T2 | MARK | MARK | STARTT2 | 0 | 0 | 0 | 0 | 0 | 2035.1904 | 208.9901 | 0 | -2.4618 | 2058.0555 | -0.00036512 | 0 | 0 | 0 | 0 | 63.5635 | 0 | 0 | 0 | 16.9003 | 5.1599 | 0.0933 | 18.0313 | 136.4225 | 6.4012 | 19.7667 | 0 | 0 | 0 | 0 | 0.04 | 0.04
T20 | XTL_040 | BZ.2058.T20 | BZ.3.T20 | VACUUM | PLACEH | DRIFT | 1 | 0 | 0 | 0 | 0 | 2035.6904 | 209.4901 | 0 | -2.462 | 2058.5555 | -0.00036512 | 0 | 0 | 0 | 0 | 64.0635 | 0 | 0 | 0 | 16.9003 | 5.1687 | -0.1022 | 18.0623 | 123.9278 | 6.0935 | 19.7679 | 0 | 0 | 0 | 0 | 0.04 | 0.04
T20 | XTL_040 | BZ.2060.T20 | BZ.3.T20 | VACUUM | PLACEH | DRIFT | 1 | 0 | 0 | 0 | 0 | 2037.1904 | 210.9901 | 0 | -2.4625 | 2060.0555 | -0.00036512 | 0 | 0 | 0 | 0 | 65.5635 | 0 | 0 | 0 | 16.9003 | 5.9151 | -0.3954 | 18.106 | 106.3395 | 5.632 | 19.77 | 0 | 0 | 0 | 0 | 0.04 | 0.04
T20 | XTL_040 | BZ.2061.T20 | BZ.3.T20 | VACUUM | PLACEH | DRIFT | 1 | 0 | 0 | 0 | 0 | 2038.6904 | 212.4901 | 0 | -2.4631 | 2061.5555 | -0.00036512 | 0 | 0 | 0 | 0 | 67.0635 | 0 | 0 | 0 | 16.9003 | 7.5411 | -0.6886 | 18.1421 | 90.1358 | 5.1705 | 19.7725 | 0 | 0 | 0 | 0 | 0.04 | 0.04
T2 | XTL_040 | BPMA.2071.T2 | BPMA | DIAG | MONI | BPMA | 0 | 0 | 0 | 0 | 0 | 2048.7154 | 222.5151 | 0 | -2.4667 | 2071.5805 | -0.00036512 | 0 | 0 | 0 | 0 | 77.0885 | 0 | 0 | 0 | 16.9003 | 38.3957 | -2.5507 | 18.2366 | 19.5537 | 2.2397 | 19.8089 | 0 | 0 | 0 | 0 | 0.04 | 0.04
T2 | XTL_040 | QF.2072.T2 | QF.1.T2 | MAGNET | QUAD | QF | 0.5 | 0.095347 | 0 | 0 | 0 | 2049.1904 | 222.9901 | 0 | -2.4669 | 2072.0555 | -0.00036512 | 0 | 0 | 0 | 0 | 77.5635 | 0 | 0 | 0 | 16.9003 | 40.2586 | 1.2067 | 18.2395 | 17.2984 | 0.3954 | 19.8152 | 0 | 0 | 0 | 0 | 0.04 | 0.04
T2 | XTL_040 | CFX.2072.T2 | CFX.1.T2 | MAGNET | HKIC | CFX | 0.1 | 0 | 0 | 0 | 0 | 2049.6604 | 223.4601 | 0 | -2.4671 | 2072.5255 | -0.00036512 | 0 | 0 | 0 | 0 | 78.0335 | 0 | 0 | 0 | 16.9003 | 39.6114 | 1.1903 | 18.2406 | 17.0898 | 0.3774 | 19.8177 | 0 | 0 | 0 | 0 | 0.04 | 0.04
T2 | XTL_040 | BD.2079.T2 | BD.10.T2 | MAGNET | RBEN | BD | 1 | 0 | 0 | 0 | 0 | 2056.6154 | 230.4151 | 0 | -2.4696 | 2079.4805 | -0.00036512 | 0 | 0 | 0 | 0 | 84.9885 | 0 | 0 | 0 | 16.9003 | 25.329 | 0.7385 | 18.2781 | 15.1664 | -0.1176 | 19.8938 | 0 | 0 | 0 | 0 | 0.04 | 0.04
T2 | XTL_040 | BPMA.2086.T2 | BPMA | DIAG | MONI | BPMA | 0 | 0 | 0 | 0 | 0 | 2063.7154 | 237.5151 | 0 | -2.4722 | 2086.5805 | -0.00036512 | 0 | 0 | 0 | 0 | 92.0885 | 0 | 0 | 0 | 16.9003 | 18.2387 | 0.3358 | 18.3278 | 19.6311 | -0.5588 | 19.9563 | 0 | 0 | 0 | 0 | 0.04 | 0.04
T2 | XTL_040 | QF.2087.T2 | QF.1.T2 | MAGNET | QUAD | QF | 0.5 | -0.095347 | 0 | 0 | 0 | 2064.1904 | 237.9901 | 0 | -2.4724 | 2087.0555 | -0.00036512 | 0 | 0 | 0 | 0 | 92.5635 | 0 | 0 | 0 | 16.9003 | 18.65 | -1.4585 | 18.3342 | 19.5251 | 1.284 | 19.9621 | 0 | 0 | 0 | 0 | 0.04 | 0.04
T2 | XTL_040 | CFY.2087.T2 | CFY.1.T2 | MAGNET | VKIC | CFY | 0.1 | 0 | 0 | 0 | 0 | 2064.6604 | 238.4601 | 0 | -2.4726 | 2087.5255 | -0.00036512 | 0 | 0 | 0 | 0 | 93.0335 | 0 | 0 | 0 | 16.9003 | 19.4498 | -1.5037 | 18.3364 | 18.8416 | 1.2474 | 19.9643 | 0 | 0 | 0 | 0 | 0.04 | 0.04
T2 | XS1_000 | BPMA.2101.T2 | BPMA | DIAG | MONI | BPMA | 0 | 0 | 0 | 0 | 0 | 2078.7154 | 252.5151 | 0 | -2.4777 | 2101.5805 | -0.00036512 | 0 | 0 | 0 | 0 | 107.0885 | 0 | 0 | 0 | 16.9003 | 94.4562 | -3.852 | 18.3894 | 10.5099 | -0.6525 | 20.1988 | 0 | 0 | 0 | 0 | 0.04 | 0.04
T2 | XS1_000 | QF.2102.T2 | QF.1.T2 | MAGNET | QUAD | QF | 0.5 | 0.095347 | 0 | 0 | 0 | 2079.1904 | 252.9901 | 0 | -2.4779 | 2102.0555 | -0.00036512 | 0 | 0 | 0 | 0 | 107.5635 | 0 | 0 | 0 | 16.9003 | 95.4929 | 5.2776 | 18.3906 | 12.0733 | -1.883 | 20.2092 | 0 | 0 | 0 | 0 | 0.04 | 0.04
T2 | XS1_000 | CFX.2102.T2 | CFX.2.T2 | MAGNET | HKIC | CFX | 0.1 | 0 | 0 | 0 | 0 | 2079.6604 | 253.4601 | 0 | -2.478 | 2102.5255 | -0.00036512 | 0 | 0 | 0 | 0 | 108.0335 | 0 | 0 | 0 | 16.9003 | 92.665 | 5.196 | 18.391 | 13.1175 | -1.9846 | 20.2126 | 0 | 0 | 0 | 0 | 0.04 | 0.04
T2 | XS1_000 | BSECT.2103.T2 | BSECT | PMAGNET | RBEN | BSECT | 1.5 | 0 | 0 | 0 | 0 | 2080.7604 | 254.5601 | 0 | -2.4784 | 2103.6255 | -0.00036512 | 0 | 0 | 0 | 0 | 109.1335 | 0 | 0 | 0 | 16.9003 | 74.9383 | 4.6522 | 18.3945 | 21.482 | -2.6623 | 20.2297 | 0 | 0 | 0 | 0 | 0.04 | 0.04
T2 | XS1_000 | BPMA.2116.T2 | BPMA | DIAG | MONI | BPMA | 0 | 0 | 0 | 0 | 0 | 2093.7155 | 267.5152 | 0 | -2.4832 | 2116.5806 | -0.00036512 | 0 | 0 | 0 | 0 | 122.0886 | 0 | 0 | 0 | 16.9003 | 6.3877 | 0.9644 | 18.4887 | 142.5532 | -7.2574 | 20.2651 | 0 | 0 | 0 | 0 | 0.04 | 0.04
T2 | XS1_000 | QF.2117.T2 | QF.1.T2 | MAGNET | QUAD | QF | 0.5 | -0.095347 | 0 | 0 | 0 | 2094.1905 | 267.9902 | 0 | -2.4834 | 2117.0556 | -0.00036512 | 0 | 0 | 0 | 0 | 122.5636 | 0 | 0 | 0 | 16.9003 | 5.4097 | 0.2399 | 18.5086 | 146.1988 | 6.6321 | 20.2659 | 0 | 0 | 0 | 0 | 0.04 | 0.04
T2 | XS1_000 | CFY.2117.T2 | CFY.2.T2 | MAGNET | VKIC | CFY | 0.1 | 0 | 0 | 0 | 0 | 2094.6605 | 268.4602 | 0 | -2.4835 | 2117.5256 | -0.00036512 | 0 | 0 | 0 | 0 | 123.0336 | 0 | 0 | 0 | 16.9003 | 5.2944 | 0.1871 | 18.5166 | 142.64 | 6.549 | 20.2662 | 0 | 0 | 0 | 0 | 0.04 | 0.04
T2 | XS1_000 | VCBSHUT.2129.T2 | VCBSHUT | VACUUM | VAC | VCBSHUT | 0.3 | 0 | 0 | 0 | 0 | 2107.1087 | 280.9084 | 0 | -2.4881 | 2129.9738 | -0.00036512 | 0 | 0 | 0 | 0 | 135.4818 | 0 | 0 | 0 | 16.9003 | 31.3799 | -2.266 | 18.7299 | 26.7322 | 2.688 | 20.2987 | 0 | 0 | 0 | 0 | 0.04 | 0.04
T2 | XS1_000 | BPMA.2132.T2 | BPMA | DIAG | MONI | BPMA | 0 | 0 | 0 | 0 | 0 | 2109.4155 | 283.2152 | 0 | -2.4889 | 2132.2806 | -0.00036512 | 0 | 0 | 0 | 0 | 137.7886 | 0 | 0 | 0 | 16.9003 | 42.0637 | -2.6876 | 18.7394 | 16.5686 | 2.0244 | 20.3151 | 0 | 0 | 0 | 0 | 0.04 | 0.04
T2 | XS1_000 | QF.2132.T2 | QF.1.T2 | MAGNET | QUAD | QF | 0.5 | 0.095347 | 0 | 0 | 0 | 2109.8905 | 283.6902 | 0 | -2.4891 | 2132.7556 | -0.00036512 | 0 | 0 | 0 | 0 | 138.2636 | 0 | 0 | 0 | 16.9003 | 43.9459 | 1.4271 | 18.742 | 14.4927 | 0.4434 | 20.3226 | 0 | 0 | 0 | 0 | 0.04 | 0.04
T2 | XS1_000 | CFX.2133.T2 | CFX.3.T2 | MAGNET | HKIC | CFX | 0.1 | 0 | 0 | 0 | 0 | 2110.3605 | 284.1602 | 0 | -2.4893 | 2133.2256 | -0.00036512 | 0 | 0 | 0 | 0 | 138.7336 | 0 | 0 | 0 | 16.9003 | 43.1803 | 1.4084 | 18.743 | 14.2592 | 0.4211 | 20.3256 | 0 | 0 | 0 | 0 | 0.04 | 0.04
T2 | XS1_000 | BPMA.2145.T2 | BPMA | DIAG | MONI | BPMA | 0 | 0 | 0 | 0 | 0 | 2122.5155 | 296.3152 | 0 | -2.4937 | 2145.3806 | -0.00036512 | 0 | 0 | 0 | 0 | 150.8886 | 0 | 0 | 0 | 16.9003 | 19.2073 | 0.572 | 18.8121 | 16.1628 | -0.5784 | 20.4725 | 0 | 0 | 0 | 0 | 0.04 | 0.04
T2 | XS1_000 | QF.2145.T2 | QF.1.T2 | MAGNET | QUAD | QF | 0.5 | -0.095347 | 0 | 0 | 0 | 2122.9905 | 296.7902 | 0 | -2.4939 | 2145.8556 | -0.00036512 | 0 | 0 | 0 | 0 | 151.3636 | 0 | 0 | 0 | 16.9003 | 19.3146 | -1.2904 | 18.8181 | 16.2549 | 0.9361 | 20.4795 | 0 | 0 | 0 | 0 | 0.04 | 0.04
T2 | XS1_000 | CFY.2146.T2 | CFY.3.T2 | MAGNET | VKIC | CFY | 0.1 | 0 | 0 | 0 | 0 | 2123.4605 | 297.2602 | 0 | -2.494 | 2146.3256 | -0.00036512 | 0 | 0 | 0 | 0 | 151.8336 | 0 | 0 | 0 | 16.9003 | 20.0215 | -1.3277 | 18.8203 | 15.7578 | 0.9049 | 20.4822 | 0 | 0 | 0 | 0 | 0.04 | 0.04
T2 | XTD2_001 | BPMA.2161.T2 | BPMA | DIAG | MONI | BPMA | 0 | 0 | 0 | 0 | 0 | 2138.7155 | 312.5152 | 0 | -2.4996 | 2161.5806 | -0.00036512 | 0 | 0 | 0 | 0 | 167.0886 | 0 | 0 | 0 | 16.9003 | 92.2993 | -3.4259 | 18.8779 | 14.925 | -0.8501 | 20.7114 | 0 | 0 | 0 | 0 | 0.04 | 0.04
T2 | XTD2_001 | QF.2162.T2 | QF.2.T2 | MAGNET | QUAD | QF | 0.5 | 0.095347 | 0 | 0 | 0 | 2139.1905 | 312.9902 | 0 | -2.4998 | 2162.0556 | -0.00036512 | 0 | 0 | 0 | 0 | 167.5636 | 0 | 0 | 0 | 16.9003 | 92.8266 | 5.4671 | 18.8791 | 16.9887 | -2.5275 | 20.7188 | 0 | 0 | 0 | 0 | 0.04 | 0.04
T2 | XTD2_001 | CFX.2162.T2 | CFX.4.T2 | MAGNET | HKIC | CFX | 0.1 | 0 | 0 | 0 | 0 | 2139.6605 | 313.4602 | 0 | -2.5 | 2162.5256 | -0.00036512 | 0 | 0 | 0 | 0 | 168.0336 | 0 | 0 | 0 | 16.9003 | 89.8986 | 5.3773 | 18.8796 | 18.3853 | -2.6449 | 20.7212 | 0 | 0 | 0 | 0 | 0.04 | 0.04
T2 | XTD2_001 | OTRB.2169.T2 | OTRB | DIAG | INSTR | OTRB | 0 | 0 | 0 | 0 | 0 | 2146.6905 | 320.4902 | 0 | -2.5025 | 2169.5556 | -0.00036512 | 0 | 0 | 0 | 0 | 175.0636 | 0 | 0 | 0 | 16.9003 | 31.0441 | 3.0546 | 18.9007 | 76.4966 | -5.6805 | 20.751 | 0 | 0 | 0 | 0 | 0.04 | 0.04
T2 | XTD2_001 | BPMA.2176.T2 | BPMA | DIAG | MONI | BPMA | 0 | 0 | 0 | 0 | 0 | 2153.7155 | 327.5152 | 0 | -2.5051 | 2176.5806 | -0.00036512 | 0 | 0 | 0 | 0 | 182.0886 | 0 | 0 | 0 | 16.9003 | 4.5495 | 0.7169 | 19.0013 | 177.7696 | -8.7356 | 20.7606 | 0 | 0 | 0 | 0 | 0.04 | 0.04
T2 | XTD2_001 | QF.2177.T2 | QF.3.T2 | MAGNET | QUAD | QF | 0.5 | -0.084126 | 0 | 0 | 0 | 2154.1905 | 327.9902 | 0 | -2.5053 | 2177.0556 | -0.00036512 | 0 | 0 | 0 | 0 | 182.5636 | 0 | 0 | 0 | 16.9003 | 3.849 | 0.1586 | 19.0293 | 182.8804 | 6.5503 | 20.7612 | 0 | 0 | 0 | 0 | 0.04 | 0.04
T2 | XTD2_001 | CFY.2177.T2 | CFY.4.T2 | MAGNET | VKIC | CFY | 0.1 | 0 | 0 | 0 | 0 | 2154.6605 | 328.4602 | 0 | -2.5054 | 2177.5256 | -0.00036512 | 0 | 0 | 0 | 0 | 183.0336 | 0 | 0 | 0 | 16.9003 | 3.7827 | 0.0867 | 19.0406 | 179.3608 | 6.4855 | 20.7615 | 0 | 0 | 0 | 0 | 0.04 | 0.04
T2 | XTD2_001 | BPMA.2191.T2 | BPMA | DIAG | MONI | BPMA | 0 | 0 | 0 | 0 | 0 | 2168.7155 | 342.5152 | 0 | -2.5106 | 2191.5806 | -0.00036512 | 0 | 0 | 0 | 0 | 197.0886 | 0 | 0 | 0 | 16.9003 | 53.5957 | -3.6435 | 19.2617 | 44.7918 | 3.1231 | 20.7864 | 0 | 0 | 0 | 0 | 0.04 | 0.04
T2 | XTD2_001 | QF.2192.T2 | QF.4.T2 | MAGNET | QUAD | QF | 0.5 | 0.079332 | 0 | 0 | 0 | 2169.1905 | 342.9902 | 0 | -2.5107 | 2192.0556 | -0.00036512 | 0 | 0 | 0 | 0 | 197.5636 | 0 | 0 | 0 | 16.9003 | 56.7581 | 0.7248 | 19.2638 | 42.0528 | -0.3421 | 20.7891 | 0 | 0 | 0 | 0 | 0.04 | 0.04
T2 | XTD2_001 | CFX.2192.T2 | CFX.5.T2 | MAGNET | HKIC | CFX | 0.1 | 0 | 0 | 0 | 0 | 2169.6605 | 343.4602 | 0 | -2.5109 | 2192.5256 | -0.00036512 | 0 | 0 | 0 | 0 | 198.0336 | 0 | 0 | 0 | 16.9003 | 56.3686 | 0.7176 | 19.2646 | 42.2395 | -0.3493 | 20.7901 | 0 | 0 | 0 | 0 | 0.04 | 0.04
T2 | XTD2_001 | OTRB.2199.T2 | OTRB | DIAG | INSTR | OTRB | 0 | 0 | 0 | 0 | 0 | 2176.6905 | 350.4902 | 0 | -2.5135 | 2199.5556 | -0.00036512 | 0 | 0 | 0 | 0 | 205.0636 | 0 | 0 | 0 | 16.9003 | 47.6605 | 0.53 | 19.2861 | 48.4093 | -0.5347 | 20.8148 | 0 | 0 | 0 | 0 | 0.04 | 0.04
T2 | XTD2_001 | BPMA.2206.T2 | BPMA | DIAG | MONI | BPMA | 0 | 0 | 0 | 0 | 0 | 2183.7155 | 357.5152 | 0 | -2.516 | 2206.5806 | -0.00036512 | 0 | 0 | 0 | 0 | 212.0886 | 0 | 0 | 0 | 16.9003 | 41.5404 | 0.3412 | 19.3113 | 57.2321 | -0.7213 | 20.8361 | 0 | 0 | 0 | 0 | 0.04 | 0.04
T2 | XTD2_001 | QF.2207.T2 | QF.5.T2 | MAGNET | QUAD | QF | 0.5 | -0.073929 | 0 | 0 | 0 | 2184.1905 | 357.9902 | 0 | -2.5162 | 2207.0556 | -0.00036512 | 0 | 0 | 0 | 0 | 212.5636 | 0 | 0 | 0 | 16.9003 | 42.6004 | -2.7893 | 19.3141 | 56.1725 | 3.464 | 20.8381 | 0 | 0 | 0 | 0 | 0.04 | 0.04
T2 | XTD2_001 | CFY.2207.T2 | CFY.5.T2 | MAGNET | VKIC | CFY | 0.1 | 0 | 0 | 0 | 0 | 2184.6605 | 358.4602 | 0 | -2.5164 | 2207.5256 | -0.00036512 | 0 | 0 | 0 | 0 | 213.0336 | 0 | 0 | 0 | 16.9003 | 44.1216 | -2.8449 | 19.3151 | 54.3188 | 3.4015 | 20.8389 | 0 | 0 | 0 | 0 | 0.04 | 0.04
T2 | XTD2_002 | OTRB.2212.T2 | OTRB | DIAG | INSTR | OTRB | 0 | 0 | 0 | 0 | 0 | 2190.0905 | 363.8902 | 0 | -2.5184 | 2212.9556 | -0.00036512 | 0 | 0 | 0 | 0 | 218.4636 | 0 | 0 | 0 | 16.9003 | 80.6987 | -3.9538 | 19.3294 | 24.4165 | 2.1565 | 20.8625 | 0 | 0 | 0 | 0 | 0.04 | 0.04
T2 | XTD2_002 | BPMA.2218.T2 | BPMA | DIAG | MONI | BPMA | 0 | 0 | 0 | 0 | 0 | 2195.5155 | 369.3152 | 0 | -2.5203 | 2218.3806 | -0.00036512 | 0 | 0 | 0 | 0 | 223.8886 | 0 | 0 | 0 | 16.9003 | 129.6629 | -5.0719 | 19.3379 | 7.8294 | 0.901 | 20.9267 | 0 | 0 | 0 | 0 | 0.04 | 0.04
T2 | XTD2_002 | QF.2218.T2 | QF.6.T2 | MAGNET | QUAD | QF | 0.5 | 0.067441 | 0 | 0 | 0 | 2195.9905 | 369.7902 | 0 | -2.5205 | 2218.8556 | -0.00036512 | 0 | 0 | 0 | 0 | 224.3636 | 0 | 0 | 0 | 16.9003 | 132.6108 | 3.8228 | 19.3388 | 6.8795 | 0.2757 | 20.9426 | 0 | 0 | 0 | 0 | 0.04 | 0.04
T2 | XTD2_002 | CFX.2219.T2 | CFX.6.T2 | MAGNET | HKIC | CFX | 0.1 | 0 | 0 | 0 | 0 | 2196.4605 | 370.2602 | 0 | -2.5207 | 2219.3256 | -0.00036512 | 0 | 0 | 0 | 0 | 224.8336 | 0 | 0 | 0 | 16.9003 | 130.5551 | 3.791 | 19.3391 | 6.742 | 0.2335 | 20.9489 | 0 | 0 | 0 | 0 | 0.04 | 0.04
T2 | XTD2_002 | TORA.2228.T2 | TORA | DIAG | INSTR | TORA | 0 | 0 | 0 | 0 | 0 | 2205.543 | 379.3428 | 0 | -2.524 | 2228.4081 | -0.00036512 | 0 | 0 | 0 | 0 | 233.9161 | 0 | 0 | 0 | 16.9003 | 71.6764 | 2.7275 | 19.354 | 15.2849 | -1.1793 | 21.1234 | 0 | 0 | 0 | 0 | 0.04 | 0.04
T2 | XTD2_002 | VCST40T10.2229.T2 | VCST40T10 | VACUUM | VACSTEP | VCST40T10 | 0 | 0 | 0 | 0 | 0 | 2206.1498 | 379.9495 | 0 | -2.5242 | 2229.0149 | -0.00036512 | 0 | 0 | 0 | 0 | 234.5229 | 0 | 0 | 0 | 16.9003 | 68.4099 | 2.6561 | 19.3553 | 16.7735 | -1.2742 | 21.1295 | 0 | 0 | 0 | 0 | 0.015 | 0.0088
T2 | XTD2_002 | BPME.2229.T2 | BPME | DIAG | MONI | BPME | 0 | 0 | 0 | 0 | 0 | 2206.3495 | 380.1493 | 0 | -2.5243 | 2229.2146 | -0.00036512 | 0 | 0 | 0 | 0 | 234.7226 | 0 | 0 | 0 | 16.9003 | 67.3535 | 2.6325 | 19.3558 | 17.2888 | -1.3054 | 21.1313 | 0 | 0 | 0 | 0 | 0.01 | 0.01
T2 | XTD2_002 | QA.2229.T2 | QA.1.T2 | MAGNET | QUAD | QA | 0.1 | -0.063396 | 0 | 0 | 0 | 2206.6245 | 380.4243 | 0 | -2.5244 | 2229.4896 | -0.00036512 | 0 | 0 | 0 | 0 | 234.9976 | 0 | 0 | 0 | 16.9003 | 66.073 | -1.5856 | 19.3566 | 18.0396 | -0.2102 | 21.1343 | 0 | 0 | 0 | 0 | 0.01 | 0.01
T2 | XTD2_002 | CNY.2229.T2 | CNY.6.T2 | MAGNET | VKIC | CNY | 0.3 | 0 | 0 | 0 | 0 | 2207.0095 | 380.8093 | 0 | -2.5245 | 2229.8746 | -0.00036512 | 0 | 0 | 0 | 0 | 235.3826 | 0 | 0 | 0 | 16.9003 | 67.6236 | -1.6114 | 19.3577 | 18.2571 | -0.2383 | 21.1385 | 0 | 0 | 0 | 0 | 0.015 | 0.0088
T2 | XTD2_002 | CEX.2230.T2 | CEX.7.T2 | MAGNET | HKIC | CEX | 0.1 | 0 | 0 | 0 | 0 | 2207.3345 | 381.1343 | 0 | -2.5247 | 2230.1996 | -0.00036512 | 0 | 0 | 0 | 0 | 235.7076 | 0 | 0 | 0 | 16.9003 | 68.3514 | -1.6234 | 19.3583 | 18.3673 | -0.2513 | 21.1405 | 0 | 0 | 0 | 0 | 0.015 | 0.0088
T2 | XTD2_002 | U40S.2232.T2 | U40S | UNDU | UNDULATO | U40S | 0.12 | 0 | 0 | 0 | 0 | 2209.612 | 383.4118 | 0 | -2.5255 | 2232.4771 | -0.00036512 | 0 | 0 | 0 | 0 | 237.9851 | 0 | 0 | 0 | 16.9003 | 76.0568 | -1.7451 | 19.3633 | 19.82 | -0.3835 | 21.1596 | 0 | 0 | 0 | 0 | 0.015 | 0.0088
T2 | XTD2_002 | CNY.2234.T2 | CNY.7.T2 | MAGNET | VKIC | CNY | 0.3 | 0 | 0 | 0 | 0 | 2211.6487 | 385.4485 | 0 | -2.5262 | 2234.5138 | -0.00036512 | 0 | 0 | 0 | 0 | 240.0218 | 0 | 0 | 0 | 16.9003 | 83.7198 | -1.8582 | 19.3676 | 21.7129 | -0.5066 | 21.1759 | 0 | 0 | 0 | 0 | 0.015 | 0.0088
T2 | XTD2_002 | CEX.2234.T2 | CEX.8.T2 | MAGNET | HKIC | CEX | 0.1 | 0 | 0 | 0 | 0 | 2211.9987 | 385.7985 | 0 | -2.5264 | 2234.8638 | -0.00036512 | 0 | 0 | 0 | 0 | 240.3718 | 0 | 0 | 0 | 16.9003 | 84.6522 | -1.8715 | 19.368 | 21.9698 | -0.521 | 21.1778 | 0 | 0 | 0 | 0 | 0.015 | 0.0088
T2 | XTD2_002 | ABSP.2235.T2 | ABSP | VACUUM | ABSORBER | ABSP | 0.05 | 0 | 0 | 0 | 0 | 2212.2837 | 386.0835 | 0 | -2.5265 | 2235.1488 | -0.00036512 | 0 | 0 | 0 | 0 | 240.6568 | 0 | 0 | 0 | 16.9003 | 85.629 | -1.8853 | 19.3685 | 22.2446 | -0.5361 | 21.1796 | 0 | 0 | 0 | 0 | 0.009 | 0.008
T2 | XTD2_002 | BPME.2235.T2 | BPME | DIAG | MONI | BPME | 0 | 0 | 0 | 0 | 0 | 2212.481 | 386.2808 | 0 | -2.5265 | 2235.3461 | -0.00036512 | 0 | 0 | 0 | 0 | 240.8541 | 0 | 0 | 0 | 16.9003 | 86.2802 | -1.8945 | 19.3688 | 22.4311 | -0.546 | 21.1809 | 0 | 0 | 0 | 0 | 0.01 | 0.01
T2 | XTD2_002 | QA.2235.T2 | QA.2.T2 | MAGNET | QUAD | QA | 0.1 | 0.063545 | 0 | 0 | 0 | 2212.7245 | 386.5243 | 0 | -2.5266 | 2235.5896 | -0.00036512 | 0 | 0 | 0 | 0 | 241.0976 | 0 | 0 | 0 | 16.9003 | 86.8435 | 3.6201 | 19.3694 | 22.9012 | -2.0152 | 21.1829 | 0 | 0 | 0 | 0 | 0.01 | 0.01
SA1 | XTD2_002 | START.2235.SA1 | START.SA1 | MARK | MARK | START | 0 | 0 | 0 | 0 | 0 | 2212.8215 | 386.6213 | 0 | -2.5267 | 2235.6866 | -0.00036512 | 0 | 0 | 0 | 0 | 241.1946 | 0 | 0 | 0 | 16.9003 | 86.5036 | 3.6124 | 19.3695 | 23.0912 | -2.0256 | 21.1833 | 0 | 0 | 0 | 0 | 0.015 | 0.0088
SA1 | XTD2_002 | CUX.2238.SA1 | CUX.CELL1.SA1 | MAGNET | HKIC | CUX | 0 | 0 | 0 | 0 | 0 | 2215.712 | 389.5118 | 0 | -2.5277 | 2238.5771 | -0.00036512 | 0 | 0 | 0 | 0 | 244.0851 | 0 | 0 | 0 | 16.9003 | 83.707 | 3.549 | 19.3702 | 24.7068 | -2.1119 | 21.1859 | 0 | 0 | 0 | 0 | 0.015 | 0.0088
SA1 | XTD2_002 | U00.2238.SA1 | U00.CELL1.SA1 | UNDU | UNDPLACE | U00 | 5 | 0 | 0 | 0 | 0 | 2215.712 | 389.5118 | 0 | -2.5277 | 2238.5771 | -0.00036512 | 0 | 0 | 0 | 0 | 244.0851 | 0 | 0 | 0 | 16.9003 | 52.2773 | 2.7369 | 19.3822 | 51.3505 | -3.2168 | 21.2083 | 0 | 0 | 0 | 0 | 0.015 | 0.0088
SA1 | XTD2_002 | ABSP.2241.SA1 | ABSP.CELL1.SA1 | VACUUM | ABSORBER | ABSP | 0.05 | 0 | 0 | 0 | 0 | 2218.3837 | 392.1835 | 0 | -2.5287 | 2241.2488 | -0.00036512 | 0 | 0 | 0 | 0 | 246.7568 | 0 | 0 | 0 | 16.9003 | 51.2069 | 2.705 | 19.3828 | 52.6245 | -3.2603 | 21.2089 | 0 | 0 | 0 | 0 | 0.009 | 0.008
SA1 | XTD2_002 | BPME.2241.SA1 | BPME.CELL1.SA1 | DIAG | MONI | BPME | 0 | 0 | 0 | 0 | 0 | 2218.581 | 392.3808 | 0 | -2.5288 | 2241.4461 | -0.00036512 | 0 | 0 | 0 | 0 | 246.9541 | 0 | 0 | 0 | 16.9003 | 50.2796 | 2.677 | 19.3834 | 53.7546 | -3.2984 | 21.2094 | 0 | 0 | 0 | 0 | 0.01 | 0.01
SA1 | XTD2_002 | QA.2241.SA1 | QA.1.SA1 | MAGNET | QUAD | QA | 0.1 | -0.063396 | 0 | 0 | 0 | 2218.8245 | 392.6243 | 0 | -2.5289 | 2241.6896 | -0.00036512 | 0 | 0 | 0 | 0 | 247.1976 | 0 | 0 | 0 | 16.9003 | 49.0328 | -0.4726 | 19.3843 | 55.3588 | 0.1537 | 21.2102 | 0 | 0 | 0 | 0 | 0.01 | 0.01
SA1 | XTD2_002 | CMVQAX.2241.SA1 | CMVQAX.CELL1.SA1 | MOVER | HKIC | CMVQAX | 0 | 0 | 0 | 0 | 0 | 2218.8245 | 392.6243 | 0 | -2.5289 | 2241.6896 | -0.00036512 | 0 | 0 | 0 | 0 | 247.1976 | 0 | 0 | 0 | 16.9003 | 49.0328 | -0.4726 | 19.3843 | 55.3588 | 0.1537 | 21.2102 | 0 | 0 | 0 | 0 | 0.015 | 0.0088
SA1 | XTD2_002 | CMVQAY.2241.SA1 | CMVQAY.CELL1.SA1 | MOVER | VKIC | CMVQAY | 0 | 0 | 0 | 0 | 0 | 2218.8245 | 392.6243 | 0 | -2.5289 | 2241.6896 | -0.00036512 | 0 | 0 | 0 | 0 | 247.1976 | 0 | 0 | 0 | 16.9003 | 49.0328 | -0.4726 | 19.3843 | 55.3588 | 0.1537 | 21.2102 | 0 | 0 | 0 | 0 | 0.015 | 0.0088
SA1 | XTD2_002 | CUX.2244.SA1 | CUX.CELL2.SA1 | MAGNET | HKIC | CUX | 0 | 0 | 0 | 0 | 0 | 2221.812 | 395.6118 | 0 | -2.5299 | 2244.6771 | -0.00036512 | 0 | 0 | 0 | 0 | 250.1851 | 0 | 0 | 0 | 16.9003 | 49.4511 | -0.4835 | 19.3857 | 55.2279 | 0.1456 | 21.2115 | 0 | 0 | 0 | 0 | 0.015 | 0.0088
SA1 | XTD2_002 | U00.2244.SA1 | U00.CELL2.SA1 | UNDU | UNDPLACE | U00 | 5 | 0 | 0 | 0 | 0 | 2221.812 | 395.6118 | 0 | -2.5299 | 2244.6771 | -0.00036512 | 0 | 0 | 0 | 0 | 250.1851 | 0 | 0 | 0 | 16.9003 | 54.9098 | -0.6082 | 19.401 | 54.2344 | 0.0531 | 21.2261 | 0 | 0 | 0 | 0 | 0.015 | 0.0088
SA1 | XTD2_002 | ABSP.2247.SA1 | ABSP.CELL2.SA1 | VACUUM | ABSORBER | ABSP | 0.05 | 0 | 0 | 0 | 0 | 2224.4837 | 398.2835 | 0 | -2.5309 | 2247.3488 | -0.00036512 | 0 | 0 | 0 | 0 | 252.8568 | 0 | 0 | 0 | 16.9003 | 55.15 | -0.6131 | 19.4016 | 54.2142 | 0.0495 | 21.2266 | 0 | 0 | 0 | 0 | 0.009 | 0.008
SA1 | XTD2_002 | BPME.2247.SA1 | BPME.CELL2.SA1 | DIAG | MONI | BPME | 0 | 0 | 0 | 0 | 0 | 2224.681 | 398.4808 | 0 | -2.531 | 2247.5461 | -0.00036512 | 0 | 0 | 0 | 0 | 253.0541 | 0 | 0 | 0 | 16.9003 | 55.362 | -0.6174 | 19.4021 | 54.1977 | 0.0463 | 21.2271 | 0 | 0 | 0 | 0 | 0.01 | 0.01
SA1 | XTD2_002 | QA.2247.SA1 | QA.2.SA1 | MAGNET | QUAD | QA | 0.1 | 0.063545 | 0 | 0 | 0 | 2224.9245 | 398.7243 | 0 | -2.5311 | 2247.7896 | -0.00036512 | 0 | 0 | 0 | 0 | 253.2976 | 0 | 0 | 0 | 16.9003 | 55.3735 | 2.9014 | 19.4029 | 54.5171 | -3.4161 | 21.228 | 0 | 0 | 0 | 0 | 0.01 | 0.01
SA1 | XTD2_002 | CMVQAX.2247.SA1 | CMVQAX.CELL2.SA1 | MOVER | HKIC | CMVQAX | 0 | 0 | 0 | 0 | 0 | 2224.9245 | 398.7243 | 0 | -2.5311 | 2247.7896 | -0.00036512 | 0 | 0 | 0 | 0 | 253.2976 | 0 | 0 | 0 | 16.9003 | 55.3735 | 2.9014 | 19.4029 | 54.5171 | -3.4161 | 21.228 | 0 | 0 | 0 | 0 | 0.015 | 0.0088
SA1 | XTD2_002 | CMVQAY.2247.SA1 | CMVQAY.CELL2.SA1 | MOVER | VKIC | CMVQAY | 0 | 0 | 0 | 0 | 0 | 2224.9245 | 398.7243 | 0 | -2.5311 | 2247.7896 | -0.00036512 | 0 | 0 | 0 | 0 | 253.2976 | 0 | 0 | 0 | 16.9003 | 55.3735 | 2.9014 | 19.4029 | 54.5171 | -3.4161 | 21.228 | 0 | 0 | 0 | 0 | 0.015 | 0.0088
SA1 | XTD2_002 | CAX.2248.SA1 | CAX.1.CELL3.SA1 | MAGNET | HKIC | CAX | 0.025 | 0 | 0 | 0 | 0 | 2225.3392 | 399.139 | 0 | -2.5312 | 2248.2043 | -0.00036512 | 0 | 0 | 0 | 0 | 253.7123 | 0 | 0 | 0 | 16.9003 | 53.2798 | 2.8394 | 19.404 | 57.0399 | -3.5008 | 21.2291 | 0 | 0 | 0 | 0 | 0.015 | 0.0088
SA1 | XTD2_002 | CAY.2248.SA1 | CAY.1.CELL3.SA1 | MAGNET | VKIC | CAY | 0.025 | 0 | 0 | 0 | 0 | 2225.3392 | 399.139 | 0 | -2.5312 | 2248.2043 | -0.00036512 | 0 | 0 | 0 | 0 | 253.7123 | 0 | 0 | 0 | 16.9003 | 53.1379 | 2.8351 | 19.4041 | 57.2151 | -3.5067 | 21.2291 | 0 | 0 | 0 | 0 | 0.015 | 0.0088
SA1 | XTD2_002 | CUX.2250.SA1 | CUX.CELL3.SA1 | MAGNET | HKIC | CUX | 0 | 0 | 0 | 0 | 0 | 2227.912 | 401.7118 | 0 | -2.5322 | 2250.7771 | -0.00036512 | 0 | 0 | 0 | 0 | 256.2851 | 0 | 0 | 0 | 16.9003 | 52.8674 | 2.827 | 19.4042 | 57.5507 | -3.5178 | 21.2293 | 0 | 0 | 0 | 0 | 0.015 | 0.0088
SA1 | XTD2_002 | U40.2250.SA1 | U40.CELL3.SA1 | UNDU | UNDULATO | U40 | 4.96 | 0 | 0 | 0 | 0 | 2227.912 | 401.7118 | 0 | -2.5322 | 2250.7771 | -0.00036512 | 0 | 0 | 0 | 0 | 256.2851 | 0 | 0 | 0 | 16.9003 | 28.9287 | 1.98 | 19.4246 | 98.2891 | -4.6606 | 21.2398 | 0 | 0 | 0 | 0 | 0.015 | 0.0088
SA1 | XTD2_002 | CBX.2253.SA1 | CBX.CELL3.SA1 | MAGNET | HKIC | CBX | 0.025 | 0 | 0 | 0 | 0 | 2230.4712 | 404.271 | 0 | -2.5331 | 2253.3363 | -0.00036512 | 0 | 0 | 0 | 0 | 258.8443 | 0 | 0 | 0 | 16.9003 | 28.5671 | 1.9644 | 19.4251 | 99.1458 | -4.6818 | 21.2399 | 0 | 0 | 0 | 0 | 0.015 | 0.0088
SA1 | XTD2_002 | CBY.2253.SA1 | CBY.CELL3.SA1 | MAGNET | VKIC | CBY | 0.025 | 0 | 0 | 0 | 0 | 2230.4962 | 404.296 | 0 | -2.5331 | 2253.3613 | -0.00036512 | 0 | 0 | 0 | 0 | 258.8693 | 0 | 0 | 0 | 16.9003 | 28.4689 | 1.9601 | 19.4252 | 99.38 | -4.6875 | 21.24 | 0 | 0 | 0 | 0 | 0.015 | 0.0088
SA1 | XTD2_002 | ABSP.2253.SA1 | ABSP.CELL3.SA1 | VACUUM | ABSORBER | ABSP | 0.05 | 0 | 0 | 0 | 0 | 2230.5837 | 404.3835 | 0 | -2.5332 | 2253.4488 | -0.00036512 | 0 | 0 | 0 | 0 | 258.9568 | 0 | 0 | 0 | 16.9003 | 28.0786 | 1.9431 | 19.4258 | 100.3199 | -4.7107 | 21.2401 | 0 | 0 | 0 | 0 | 0.009 | 0.008
SA1 | XTD2_002 | BPME.2253.SA1 | BPME.CELL3.SA1 | DIAG | MONI | BPME | 0 | 0 | 0 | 0 | 0 | 2230.781 | 404.5808 | 0 | -2.5332 | 2253.6461 | -0.00036512 | 0 | 0 | 0 | 0 | 259.1541 | 0 | 0 | 0 | 16.9003 | 27.4141 | 1.9138 | 19.4267 | 101.95 | -4.7505 | 21.2404 | 0 | 0 | 0 | 0 | 0.01 | 0.01
SA1 | XTD2_002 | QA.2253.SA1 | QA.1.SA1 | MAGNET | QUAD | QA | 0.1 | -0.063396 | 0 | 0 | 0 | 2231.0245 | 404.8243 | 0 | -2.5333 | 2253.8896 | -0.00036512 | 0 | 0 | 0 | 0 | 259.3976 | 0 | 0 | 0 | 16.9003 | 26.4732 | 0.1892 | 19.4285 | 104.0978 | 1.795 | 21.2409 | 0 | 0 | 0 | 0 | 0.01 | 0.01
SA1 | XTD2_002 | CMVQAX.2253.SA1 | CMVQAX.CELL3.SA1 | MOVER | HKIC | CMVQAX | 0 | 0 | 0 | 0 | 0 | 2231.0245 | 404.8243 | 0 | -2.5333 | 2253.8896 | -0.00036512 | 0 | 0 | 0 | 0 | 259.3976 | 0 | 0 | 0 | 16.9003 | 26.4732 | 0.1892 | 19.4285 | 104.0978 | 1.795 | 21.2409 | 0 | 0 | 0 | 0 | 0.015 | 0.0088
SA1 | XTD2_002 | CMVQAY.2253.SA1 | CMVQAY.CELL3.SA1 | MOVER | VKIC | CMVQAY | 0 | 0 | 0 | 0 | 0 | 2231.0245 | 404.8243 | 0 | -2.5333 | 2253.8896 | -0.00036512 | 0 | 0 | 0 | 0 | 259.3976 | 0 | 0 | 0 | 16.9003 | 26.4732 | 0.1892 | 19.4285 | 104.0978 | 1.795 | 21.2409 | 0 | 0 | 0 | 0 | 0.015 | 0.0088
SA1 | XTD2_002 | BPS.2254.SA1 | BPS.CELL3.SA1 | UNDU | PHASESHI | BPS | 0.23 | 0 | 0 | 0 | 0 | 2231.2945 | 405.0943 | 0 | -2.5334 | 2254.1596 | -0.00036512 | 0 | 0 | 0 | 0 | 259.6676 | 0 | 0 | 0 | 16.9003 | 26.3509 | 0.1761 | 19.4305 | 102.8997 | 1.7814 | 21.2414 | 0 | 0 | 0 | 0 | 0.015 | 0.0088
SA1 | XTD2_002 | CAX.2254.SA1 | CAX.2.CELL4.SA1 | MAGNET | HKIC | CAX | 0.025 | 0 | 0 | 0 | 0 | 2231.4392 | 405.239 | 0 | -2.5335 | 2254.3043 | -0.00036512 | 0 | 0 | 0 | 0 | 259.8123 | 0 | 0 | 0 | 16.9003 | 26.3404 | 0.1749 | 19.4307 | 102.7938 | 1.7802 | 21.2414 | 0 | 0 | 0 | 0 | 0.015 | 0.0088
SA1 | XTD2_002 | CAY.2254.SA1 | CAY.2.CELL4.SA1 | MAGNET | VKIC | CAY | 0.025 | 0 | 0 | 0 | 0 | 2231.4392 | 405.239 | 0 | -2.5335 | 2254.3043 | -0.00036512 | 0 | 0 | 0 | 0 | 259.8123 | 0 | 0 | 0 | 16.9003 | 26.3317 | 0.1739 | 19.4308 | 102.7048 | 1.7792 | 21.2415 | 0 | 0 | 0 | 0 | 0.015 | 0.0088
SA1 | XTD2_002 | CUX.2256.SA1 | CUX.CELL4.SA1 | MAGNET | HKIC | CUX | 0 | 0 | 0 | 0 | 0 | 2234.012 | 407.8118 | 0 | -2.5344 | 2256.8771 | -0.00036512 | 0 | 0 | 0 | 0 | 262.3851 | 0 | 0 | 0 | 16.9003 | 26.3152 | 0.172 | 19.4311 | 102.5349 | 1.7772 | 21.2415 | 0 | 0 | 0 | 0 | 0.015 | 0.0088
SA1 | XTD2_002 | U40.2256.SA1 | U40.CELL4.SA1 | UNDU | UNDULATO | U40 | 4.96 | 0 | 0 | 0 | 0 | 2234.012 | 407.8118 | 0 | -2.5344 | 2256.8771 | -0.00036512 | 0 | 0 | 0 | 0 | 262.3851 | 0 | 0 | 0 | 16.9003 | 25.5719 | -0.0228 | 19.4619 | 85.7713 | 1.5882 | 21.25 | 0 | 0 | 0 | 0 | 0.015 | 0.0088
SA1 | XTD2_002 | CBX.2259.SA1 | CBX.CELL4.SA1 | MAGNET | HKIC | CBX | 0.025 | 0 | 0 | 0 | 0 | 2236.5712 | 410.371 | 0 | -2.5353 | 2259.4363 | -0.00036512 | 0 | 0 | 0 | 0 | 264.9443 | 0 | 0 | 0 | 16.9003 | 25.5764 | -0.0264 | 19.4624 | 85.4804 | 1.5844 | 21.2502 | 0 | 0 | 0 | 0 | 0.015 | 0.0088
SA1 | XTD2_002 | CBY.2259.SA1 | CBY.CELL4.SA1 | MAGNET | VKIC | CBY | 0.025 | 0 | 0 | 0 | 0 | 2236.5962 | 410.396 | 0 | -2.5353 | 2259.4613 | -0.00036512 | 0 | 0 | 0 | 0 | 264.9693 | 0 | 0 | 0 | 16.9003 | 25.5778 | -0.0274 | 19.4626 | 85.4012 | 1.5834 | 21.2502 | 0 | 0 | 0 | 0 | 0.015 | 0.0088
SA1 | XTD2_002 | ABSP.2259.SA1 | ABSP.CELL4.SA1 | VACUUM | ABSORBER | ABSP | 0.05 | 0 | 0 | 0 | 0 | 2236.6837 | 410.4835 | 0 | -2.5354 | 2259.5488 | -0.00036512 | 0 | 0 | 0 | 0 | 265.0568 | 0 | 0 | 0 | 16.9003 | 25.5837 | -0.0313 | 19.4632 | 85.0849 | 1.5793 | 21.2504 | 0 | 0 | 0 | 0 | 0.009 | 0.008
SA1 | XTD2_002 | BPME.2259.SA1 | BPME.CELL4.SA1 | DIAG | MONI | BPME | 0 | 0 | 0 | 0 | 0 | 2236.881 | 410.6808 | 0 | -2.5354 | 2259.7461 | -0.00036512 | 0 | 0 | 0 | 0 | 265.2541 | 0 | 0 | 0 | 16.9003 | 25.5956 | -0.038 | 19.4643 | 84.5419 | 1.5722 | 21.2507 | 0 | 0 | 0 | 0 | 0.01 | 0.01
SA1 | XTD2_002 | QA.2259.SA1 | QA.2.SA1 | MAGNET | QUAD | QA | 0.1 | 0.063545 | 0 | 0 | 0 | 2237.1245 | 410.9243 | 0 | -2.5355 | 2259.9896 | -0.00036512 | 0 | 0 | 0 | 0 | 265.4976 | 0 | 0 | 0 | 16.9003 | 25.4588 | 1.5717 | 19.4661 | 84.1558 | -3.7762 | 21.2513 | 0 | 0 | 0 | 0 | 0.01 | 0.01
SA1 | XTD2_002 | CMVQAX.2259.SA1 | CMVQAX.CELL4.SA1 | MOVER | HKIC | CMVQAX | 0 | 0 | 0 | 0 | 0 | 2237.1245 | 410.9243 | 0 | -2.5355 | 2259.9896 | -0.00036512 | 0 | 0 | 0 | 0 | 265.4976 | 0 | 0 | 0 | 16.9003 | 25.4588 | 1.5717 | 19.4661 | 84.1558 | -3.7762 | 21.2513 | 0 | 0 | 0 | 0 | 0.015 | 0.0088
SA1 | XTD2_002 | CMVQAY.2259.SA1 | CMVQAY.CELL4.SA1 | MOVER | VKIC | CMVQAY | 0 | 0 | 0 | 0 | 0 | 2237.1245 | 410.9243 | 0 | -2.5355 | 2259.9896 | -0.00036512 | 0 | 0 | 0 | 0 | 265.4976 | 0 | 0 | 0 | 16.9003 | 25.4588 | 1.5717 | 19.4661 | 84.1558 | -3.7762 | 21.2513 | 0 | 0 | 0 | 0 | 0.015 | 0.0088
SA1 | XTD2_002 | BPS.2260.SA1 | BPS.CELL4.SA1 | UNDU | PHASESHI | BPS | 0.23 | 0 | 0 | 0 | 0 | 2237.3945 | 411.1943 | 0 | -2.5356 | 2260.2596 | -0.00036512 | 0 | 0 | 0 | 0 | 265.7676 | 0 | 0 | 0 | 16.9003 | 24.4211 | 1.526 | 19.4683 | 86.7062 | -3.837 | 21.2519 | 0 | 0 | 0 | 0 | 0.015 | 0.0088
SA1 | XTD2_002 | CAX.2260.SA1 | CAX.1.CELL5.SA1 | MAGNET | HKIC | CAX | 0.025 | 0 | 0 | 0 | 0 | 2237.5392 | 411.339 | 0 | -2.5357 | 2260.4043 | -0.00036512 | 0 | 0 | 0 | 0 | 265.9123 | 0 | 0 | 0 | 16.9003 | 24.3305 | 1.522 | 19.4684 | 86.9344 | -3.8424 | 21.252 | 0 | 0 | 0 | 0 | 0.015 | 0.0088
SA1 | XTD2_002 | CAY.2260.SA1 | CAY.1.CELL5.SA1 | MAGNET | VKIC | CAY | 0.025 | 0 | 0 | 0 | 0 | 2237.5392 | 411.339 | 0 | -2.5357 | 2260.4043 | -0.00036512 | 0 | 0 | 0 | 0 | 265.9123 | 0 | 0 | 0 | 16.9003 | 24.2545 | 1.5186 | 19.4686 | 87.1266 | -3.8469 | 21.252 | 0 | 0 | 0 | 0 | 0.015 | 0.0088
SA1 | XTD2_002 | CUX.2262.SA1 | CUX.CELL5.SA1 | MAGNET | HKIC | CUX | 0 | 0 | 0 | 0 | 0 | 2240.112 | 413.9118 | 0 | -2.5366 | 2262.9771 | -0.00036512 | 0 | 0 | 0 | 0 | 268.4851 | 0 | 0 | 0 | 16.9003 | 24.1097 | 1.5121 | 19.4689 | 87.4946 | -3.8555 | 21.2521 | 0 | 0 | 0 | 0 | 0.015 | 0.0088
SA1 | XTD2_002 | U40.2262.SA1 | U40.CELL5.SA1 | UNDU | UNDULATO | U40 | 4.96 | 0 | 0 | 0 | 0 | 2240.112 | 413.9118 | 0 | -2.5366 | 2262.9771 | -0.00036512 | 0 | 0 | 0 | 0 | 268.4851 | 0 | 0 | 0 | 16.9003 | 12.43 | 0.8333 | 19.5154 | 130.3072 | -4.7391 | 21.2595 | 0 | 0 | 0 | 0 | 0.015 | 0.0088
SA1 | XTD2_003 | CBX.2265.SA1 | CBX.CELL5.SA1 | MAGNET | HKIC | CBX | 0.025 | 0 | 0 | 0 | 0 | 2242.6712 | 416.471 | 0 | -2.5376 | 2265.5363 | -0.00036512 | 0 | 0 | 0 | 0 | 271.0443 | 0 | 0 | 0 | 16.9003 | 12.2783 | 0.8208 | 19.5165 | 131.1779 | -4.7556 | 21.2596 | 0 | 0 | 0 | 0 | 0.015 | 0.0088
SA1 | XTD2_003 | CBY.2265.SA1 | CBY.CELL5.SA1 | MAGNET | VKIC | CBY | 0.025 | 0 | 0 | 0 | 0 | 2242.6962 | 416.496 | 0 | -2.5376 | 2265.5613 | -0.00036512 | 0 | 0 | 0 | 0 | 271.0693 | 0 | 0 | 0 | 16.9003 | 12.2374 | 0.8173 | 19.5169 | 131.4157 | -4.7601 | 21.2597 | 0 | 0 | 0 | 0 | 0.015 | 0.0088
SA1 | XTD2_003 | ABSP.2265.SA1 | ABSP.CELL5.SA1 | VACUUM | ABSORBER | ABSP | 0.05 | 0 | 0 | 0 | 0 | 2242.7837 | 416.5835 | 0 | -2.5376 | 2265.6488 | -0.00036512 | 0 | 0 | 0 | 0 | 271.1568 | 0 | 0 | 0 | 16.9003 | 12.0753 | 0.8037 | 19.5182 | 132.3696 | -4.7781 | 21.2598 | 0 | 0 | 0 | 0 | 0.009 | 0.008
SA1 | XTD2_003 | BPME.2265.SA1 | BPME.CELL5.SA1 | DIAG | MONI | BPME | 0 | 0 | 0 | 0 | 0 | 2242.981 | 416.7808 | 0 | -2.5377 | 2265.8461 | -0.00036512 | 0 | 0 | 0 | 0 | 271.3541 | 0 | 0 | 0 | 16.9003 | 11.8024 | 0.7802 | 19.5205 | 134.0215 | -4.8092 | 21.26 | 0 | 0 | 0 | 0 | 0.01 | 0.01
SA1 | XTD2_003 | QA.2266.SA1 | QA.1.SA1 | MAGNET | QUAD | QA | 0.1 | -0.063396 | 0 | 0 | 0 | 2243.2245 | 417.0243 | 0 | -2.5378 | 2266.0896 | -0.00036512 | 0 | 0 | 0 | 0 | 271.5976 | 0 | 0 | 0 | 16.9003 | 11.4286 | 0.0173 | 19.5245 | 135.9962 | 3.7778 | 21.2603 | 0 | 0 | 0 | 0 | 0.01 | 0.01
SA1 | XTD2_003 | CMVQAX.2266.SA1 | CMVQAX.CELL5.SA1 | MOVER | HKIC | CMVQAX | 0 | 0 | 0 | 0 | 0 | 2243.2245 | 417.0243 | 0 | -2.5378 | 2266.0896 | -0.00036512 | 0 | 0 | 0 | 0 | 271.5976 | 0 | 0 | 0 | 16.9003 | 11.4286 | 0.0173 | 19.5245 | 135.9962 | 3.7778 | 21.2603 | 0 | 0 | 0 | 0 | 0.015 | 0.0088
SA1 | XTD2_003 | CMVQAY.2266.SA1 | CMVQAY.CELL5.SA1 | MOVER | VKIC | CMVQAY | 0 | 0 | 0 | 0 | 0 | 2243.2245 | 417.0243 | 0 | -2.5378 | 2266.0896 | -0.00036512 | 0 | 0 | 0 | 0 | 271.5976 | 0 | 0 | 0 | 16.9003 | 11.4286 | 0.0173 | 19.5245 | 135.9962 | 3.7778 | 21.2603 | 0 | 0 | 0 | 0 | 0.015 | 0.0088
SA1 | XTD2_003 | BPS.2266.SA1 | BPS.CELL5.SA1 | UNDU | PHASESHI | BPS | 0.23 | 0 | 0 | 0 | 0 | 2243.4945 | 417.2943 | 0 | -2.5379 | 2266.3596 | -0.00036512 | 0 | 0 | 0 | 0 | 271.8676 | 0 | 0 | 0 | 16.9003 | 11.4268 | -0.0121 | 19.5292 | 133.4776 | 3.7402 | 21.2607 | 0 | 0 | 0 | 0 | 0.015 | 0.0088
SA1 | XTD2_003 | CAX.2267.SA1 | CAX.2.CELL6.SA1 | MAGNET | HKIC | CAX | 0.025 | 0 | 0 | 0 | 0 | 2243.6392 | 417.439 | 0 | -2.5379 | 2266.5043 | -0.00036512 | 0 | 0 | 0 | 0 | 272.0123 | 0 | 0 | 0 | 16.9003 | 11.4276 | -0.0147 | 19.5296 | 133.2554 | 3.7369 | 21.2608 | 0 | 0 | 0 | 0 | 0.015 | 0.0088
SA1 | XTD2_003 | CAY.2267.SA1 | CAY.2.CELL6.SA1 | MAGNET | VKIC | CAY | 0.025 | 0 | 0 | 0 | 0 | 2243.6392 | 417.439 | 0 | -2.5379 | 2266.5043 | -0.00036512 | 0 | 0 | 0 | 0 | 272.0123 | 0 | 0 | 0 | 16.9003 | 11.4284 | -0.0169 | 19.5299 | 133.0687 | 3.7341 | 21.2608 | 0 | 0 | 0 | 0 | 0.015 | 0.0088
SA1 | XTD2_003 | CUX.2269.SA1 | CUX.CELL6.SA1 | MAGNET | HKIC | CUX | 0 | 0 | 0 | 0 | 0 | 2246.212 | 420.0118 | 0 | -2.5389 | 2269.0771 | -0.00036512 | 0 | 0 | 0 | 0 | 274.5851 | 0 | 0 | 0 | 16.9003 | 11.4302 | -0.021 | 19.5306 | 132.7121 | 3.7287 | 21.2608 | 0 | 0 | 0 | 0 | 0.015 | 0.0088
SA1 | XTD2_003 | U40.2269.SA1 | U40.CELL6.SA1 | UNDU | UNDULATO | U40 | 4.96 | 0 | 0 | 0 | 0 | 2246.212 | 420.0118 | 0 | -2.5389 | 2269.0771 | -0.00036512 | 0 | 0 | 0 | 0 | 274.5851 | 0 | 0 | 0 | 16.9003 | 13.8105 | -0.4569 | 19.5955 | 98.2778 | 3.1842 | 21.2678 | 0 | 0 | 0 | 0 | 0.015 | 0.0088
SA1 | XTD2_003 | CBX.2271.SA1 | CBX.CELL6.SA1 | MAGNET | HKIC | CBX | 0.025 | 0 | 0 | 0 | 0 | 2248.7712 | 422.571 | 0 | -2.5398 | 2271.6363 | -0.00036512 | 0 | 0 | 0 | 0 | 277.1443 | 0 | 0 | 0 | 16.9003 | 13.895 | -0.4649 | 19.5965 | 97.6947 | 3.1738 | 21.2679 | 0 | 0 | 0 | 0 | 0.015 | 0.0088
SA1 | XTD2_003 | CBY.2271.SA1 | CBY.CELL6.SA1 | MAGNET | VKIC | CBY | 0.025 | 0 | 0 | 0 | 0 | 2248.7962 | 422.596 | 0 | -2.5398 | 2271.6613 | -0.00036512 | 0 | 0 | 0 | 0 | 277.1693 | 0 | 0 | 0 | 16.9003 | 13.9183 | -0.4671 | 19.5968 | 97.5361 | 3.1709 | 21.268 | 0 | 0 | 0 | 0 | 0.015 | 0.0088
SA1 | XTD2_003 | ABSP.2271.SA1 | ABSP.CELL6.SA1 | VACUUM | ABSORBER | ABSP | 0.05 | 0 | 0 | 0 | 0 | 2248.8837 | 422.6835 | 0 | -2.5398 | 2271.7488 | -0.00036512 | 0 | 0 | 0 | 0 | 277.2568 | 0 | 0 | 0 | 16.9003 | 14.0126 | -0.4759 | 19.5979 | 96.9031 | 3.1596 | 21.2681 | 0 | 0 | 0 | 0 | 0.009 | 0.008
SA1 | XTD2_003 | BPME.2271.SA1 | BPME.CELL6.SA1 | DIAG | MONI | BPME | 0 | 0 | 0 | 0 | 0 | 2249.081 | 422.8808 | 0 | -2.5399 | 2271.9461 | -0.00036512 | 0 | 0 | 0 | 0 | 277.4541 | 0 | 0 | 0 | 16.9003 | 14.1792 | -0.491 | 19.5999 | 95.8176 | 3.1401 | 21.2684 | 0 | 0 | 0 | 0 | 0.01 | 0.01
SA1 | XTD2_003 | QA.2272.SA1 | QA.2.SA1 | MAGNET | QUAD | QA | 0.1 | 0.063545 | 0 | 0 | 0 | 2249.3245 | 423.1243 | 0 | -2.54 | 2272.1896 | -0.00036512 | 0 | 0 | 0 | 0 | 277.6976 | 0 | 0 | 0 | 16.9003 | 14.3834 | 0.3993 | 19.6032 | 94.584 | -2.8908 | 21.2689 | 0 | 0 | 0 | 0 | 0.01 | 0.01
SA1 | XTD2_003 | CMVQAX.2272.SA1 | CMVQAX.CELL6.SA1 | MOVER | HKIC | CMVQAX | 0 | 0 | 0 | 0 | 0 | 2249.3245 | 423.1243 | 0 | -2.54 | 2272.1896 | -0.00036512 | 0 | 0 | 0 | 0 | 277.6976 | 0 | 0 | 0 | 16.9003 | 14.3834 | 0.3993 | 19.6032 | 94.584 | -2.8908 | 21.2689 | 0 | 0 | 0 | 0 | 0.015 | 0.0088
SA1 | XTD2_003 | CMVQAY.2272.SA1 | CMVQAY.CELL6.SA1 | MOVER | VKIC | CMVQAY | 0 | 0 | 0 | 0 | 0 | 2249.3245 | 423.1243 | 0 | -2.54 | 2272.1896 | -0.00036512 | 0 | 0 | 0 | 0 | 277.6976 | 0 | 0 | 0 | 16.9003 | 14.3834 | 0.3993 | 19.6032 | 94.584 | -2.8908 | 21.2689 | 0 | 0 | 0 | 0 | 0.015 | 0.0088
SA1 | XTD2_003 | BPS.2272.SA1 | BPS.CELL6.SA1 | UNDU | PHASESHI | BPS | 0.23 | 0 | 0 | 0 | 0 | 2249.5945 | 423.3943 | 0 | -2.5401 | 2272.4596 | -0.00036512 | 0 | 0 | 0 | 0 | 277.9676 | 0 | 0 | 0 | 16.9003 | 14.1249 | 0.3722 | 19.6069 | 96.5319 | -2.9239 | 21.2695 | 0 | 0 | 0 | 0 | 0.015 | 0.0088
SA1 | XTD2_003 | CAX.2273.SA1 | CAX.1.CELL7.SA1 | MAGNET | HKIC | CAX | 0.025 | 0 | 0 | 0 | 0 | 2249.7392 | 423.539 | 0 | -2.5401 | 2272.6043 | -0.00036512 | 0 | 0 | 0 | 0 | 278.1123 | 0 | 0 | 0 | 16.9003 | 14.1029 | 0.3699 | 19.6072 | 96.7058 | -2.9269 | 21.2695 | 0 | 0 | 0 | 0 | 0.015 | 0.0088
SA1 | XTD2_003 | CAY.2273.SA1 | CAY.1.CELL7.SA1 | MAGNET | VKIC | CAY | 0.025 | 0 | 0 | 0 | 0 | 2249.7392 | 423.539 | 0 | -2.5401 | 2272.6043 | -0.00036512 | 0 | 0 | 0 | 0 | 278.1123 | 0 | 0 | 0 | 16.9003 | 14.0844 | 0.3678 | 19.6075 | 96.8522 | -2.9293 | 21.2696 | 0 | 0 | 0 | 0 | 0.015 | 0.0088
SA1 | XTD2_003 | CUX.2275.SA1 | CUX.CELL7.SA1 | MAGNET | HKIC | CUX | 0 | 0 | 0 | 0 | 0 | 2252.312 | 426.1118 | 0 | -2.5411 | 2275.1771 | -0.00036512 | 0 | 0 | 0 | 0 | 280.6851 | 0 | 0 | 0 | 16.9003 | 14.0495 | 0.364 | 19.6081 | 97.1324 | -2.9341 | 21.2696 | 0 | 0 | 0 | 0 | 0.015 | 0.0088
SA1 | XTD2_003 | U40.2275.SA1 | U40.CELL7.SA1 | UNDU | UNDULATO | U40 | 4.96 | 0 | 0 | 0 | 0 | 2252.312 | 426.1118 | 0 | -2.5411 | 2275.1771 | -0.00036512 | 0 | 0 | 0 | 0 | 280.6851 | 0 | 0 | 0 | 16.9003 | 12.4233 | -0.0374 | 19.6696 | 128.7212 | -3.4074 | 21.2767 | 0 | 0 | 0 | 0 | 0.015 | 0.0088
SA1 | XTD2_003 | CBX.2277.SA1 | CBX.CELL7.SA1 | MAGNET | HKIC | CBX | 0.025 | 0 | 0 | 0 | 0 | 2254.8712 | 428.671 | 0 | -2.542 | 2277.7363 | -0.00036512 | 0 | 0 | 0 | 0 | 283.2443 | 0 | 0 | 0 | 16.9003 | 12.4308 | -0.0448 | 19.6707 | 129.347 | -3.4164 | 21.2768 | 0 | 0 | 0 | 0 | 0.015 | 0.0088
SA1 | XTD2_003 | CBY.2277.SA1 | CBY.CELL7.SA1 | MAGNET | VKIC | CBY | 0.025 | 0 | 0 | 0 | 0 | 2254.8962 | 428.696 | 0 | -2.542 | 2277.7613 | -0.00036512 | 0 | 0 | 0 | 0 | 283.2693 | 0 | 0 | 0 | 16.9003 | 12.4331 | -0.0468 | 19.6711 | 129.5179 | -3.4189 | 21.2769 | 0 | 0 | 0 | 0 | 0.015 | 0.0088
SA1 | XTD2_003 | ABSP.2277.SA1 | ABSP.CELL7.SA1 | VACUUM | ABSORBER | ABSP | 0.05 | 0 | 0 | 0 | 0 | 2254.9837 | 428.7835 | 0 | -2.5421 | 2277.8488 | -0.00036512 | 0 | 0 | 0 | 0 | 283.3568 | 0 | 0 | 0 | 16.9003 | 12.4433 | -0.0549 | 19.6723 | 130.2026 | -3.4287 | 21.277 | 0 | 0 | 0 | 0 | 0.009 | 0.008
SA1 | XTD2_003 | BPME.2278.SA1 | BPME.CELL7.SA1 | DIAG | MONI | BPME | 0 | 0 | 0 | 0 | 0 | 2255.181 | 428.9808 | 0 | -2.5421 | 2278.0461 | -0.00036512 | 0 | 0 | 0 | 0 | 283.5541 | 0 | 0 | 0 | 16.9003 | 12.4646 | -0.0688 | 19.6745 | 131.387 | -3.4455 | 21.2772 | 0 | 0 | 0 | 0 | 0.01 | 0.01
SA1 | XTD2_003 | QA.2278.SA1 | QA.1.SA1 | MAGNET | QUAD | QA | 0.1 | -0.063396 | 0 | 0 | 0 | 2255.4245 | 429.2243 | 0 | -2.5422 | 2278.2896 | -0.00036512 | 0 | 0 | 0 | 0 | 283.7976 | 0 | 0 | 0 | 16.9003 | 12.5913 | -0.889 | 19.6783 | 132.5754 | 4.9483 | 21.2776 | 0 | 0 | 0 | 0 | 0.01 | 0.01
SA1 | XTD2_003 | CMVQAX.2278.SA1 | CMVQAX.CELL7.SA1 | MOVER | HKIC | CMVQAX | 0 | 0 | 0 | 0 | 0 | 2255.4245 | 429.2243 | 0 | -2.5422 | 2278.2896 | -0.00036512 | 0 | 0 | 0 | 0 | 283.7976 | 0 | 0 | 0 | 16.9003 | 12.5913 | -0.889 | 19.6783 | 132.5754 | 4.9483 | 21.2776 | 0 | 0 | 0 | 0 | 0.015 | 0.0088
SA1 | XTD2_003 | CMVQAY.2278.SA1 | CMVQAY.CELL7.SA1 | MOVER | VKIC | CMVQAY | 0 | 0 | 0 | 0 | 0 | 2255.4245 | 429.2243 | 0 | -2.5422 | 2278.2896 | -0.00036512 | 0 | 0 | 0 | 0 | 283.7976 | 0 | 0 | 0 | 16.9003 | 12.5913 | -0.889 | 19.6783 | 132.5754 | 4.9483 | 21.2776 | 0 | 0 | 0 | 0 | 0.015 | 0.0088
SA1 | XTD2_003 | BPS.2278.SA1 | BPS.CELL7.SA1 | UNDU | PHASESHI | BPS | 0.23 | 0 | 0 | 0 | 0 | 2255.6945 | 429.4943 | 0 | -2.5423 | 2278.5596 | -0.00036512 | 0 | 0 | 0 | 0 | 284.0676 | 0 | 0 | 0 | 16.9003 | 13.2029 | -0.9366 | 19.6824 | 129.2817 | 4.8839 | 21.278 | 0 | 0 | 0 | 0 | 0.015 | 0.0088
SA1 | XTD2_003 | CAX.2279.SA1 | CAX.2.CELL8.SA1 | MAGNET | HKIC | CAX | 0.025 | 0 | 0 | 0 | 0 | 2255.8392 | 429.639 | 0 | -2.5424 | 2278.7043 | -0.00036512 | 0 | 0 | 0 | 0 | 284.2123 | 0 | 0 | 0 | 16.9003 | 13.2587 | -0.9408 | 19.6828 | 128.9915 | 4.8781 | 21.278 | 0 | 0 | 0 | 0 | 0.015 | 0.0088
SA1 | XTD2_003 | CAY.2279.SA1 | CAY.2.CELL8.SA1 | MAGNET | VKIC | CAY | 0.025 | 0 | 0 | 0 | 0 | 2255.8392 | 429.639 | 0 | -2.5424 | 2278.7043 | -0.00036512 | 0 | 0 | 0 | 0 | 284.2123 | 0 | 0 | 0 | 16.9003 | 13.3059 | -0.9444 | 19.6831 | 128.7477 | 4.8733 | 21.278 | 0 | 0 | 0 | 0 | 0.015 | 0.0088
SA1 | XTD2_003 | CUX.2281.SA1 | CUX.CELL8.SA1 | MAGNET | HKIC | CUX | 0 | 0 | 0 | 0 | 0 | 2258.412 | 432.2118 | 0 | -2.5433 | 2281.2771 | -0.00036512 | 0 | 0 | 0 | 0 | 286.7851 | 0 | 0 | 0 | 16.9003 | 13.3964 | -0.9512 | 19.6836 | 128.2825 | 4.8642 | 21.2781 | 0 | 0 | 0 | 0 | 0.015 | 0.0088
SA1 | XTD2_003 | U40.2281.SA1 | U40.CELL8.SA1 | UNDU | UNDULATO | U40 | 4.96 | 0 | 0 | 0 | 0 | 2258.412 | 432.2118 | 0 | -2.5433 | 2281.2771 | -0.00036512 | 0 | 0 | 0 | 0 | 286.7851 | 0 | 0 | 0 | 16.9003 | 26.3966 | -1.6593 | 19.7263 | 84.53 | 3.9194 | 21.2857 | 0 | 0 | 0 | 0 | 0.015 | 0.0088
SA1 | XTD2_003 | CBX.2283.SA1 | CBX.CELL8.SA1 | MAGNET | HKIC | CBX | 0.025 | 0 | 0 | 0 | 0 | 2260.9712 | 434.771 | 0 | -2.5442 | 2283.8363 | -0.00036512 | 0 | 0 | 0 | 0 | 289.3443 | 0 | 0 | 0 | 16.9003 | 26.7021 | -1.6723 | 19.7269 | 83.8128 | 3.9016 | 21.2859 | 0 | 0 | 0 | 0 | 0.015 | 0.0088
SA1 | XTD2_003 | CBY.2283.SA1 | CBY.CELL8.SA1 | MAGNET | VKIC | CBY | 0.025 | 0 | 0 | 0 | 0 | 2260.9962 | 434.796 | 0 | -2.5443 | 2283.8613 | -0.00036512 | 0 | 0 | 0 | 0 | 289.3693 | 0 | 0 | 0 | 16.9003 | 26.7858 | -1.6759 | 19.727 | 83.6179 | 3.8968 | 21.2859 | 0 | 0 | 0 | 0 | 0.015 | 0.0088
SA1 | XTD2_003 | ABSP.2283.SA1 | ABSP.CELL8.SA1 | VACUUM | ABSORBER | ABSP | 0.05 | 0 | 0 | 0 | 0 | 2261.0837 | 434.8835 | 0 | -2.5443 | 2283.9488 | -0.00036512 | 0 | 0 | 0 | 0 | 289.4568 | 0 | 0 | 0 | 16.9003 | 27.1224 | -1.6901 | 19.7276 | 82.8405 | 3.8774 | 21.2861 | 0 | 0 | 0 | 0 | 0.009 | 0.008
SA1 | XTD2_003 | BPME.2284.SA1 | BPME.CELL8.SA1 | DIAG | MONI | BPME | 0 | 0 | 0 | 0 | 0 | 2261.281 | 435.0808 | 0 | -2.5444 | 2284.1461 | -0.00036512 | 0 | 0 | 0 | 0 | 289.6541 | 0 | 0 | 0 | 16.9003 | 27.7091 | -1.7146 | 19.7286 | 81.5101 | 3.8441 | 21.2865 | 0 | 0 | 0 | 0 | 0.01 | 0.01
SA1 | XTD2_003 | QA.2284.SA1 | QA.2.SA1 | MAGNET | QUAD | QA | 0.1 | 0.063545 | 0 | 0 | 0 | 2261.5245 | 435.3243 | 0 | -2.5444 | 2284.3896 | -0.00036512 | 0 | 0 | 0 | 0 | 289.8976 | 0 | 0 | 0 | 16.9003 | 28.5463 | 0.0615 | 19.7303 | 79.7767 | -1.2714 | 21.287 | 0 | 0 | 0 | 0 | 0.01 | 0.01
SA1 | XTD2_003 | CMVQAX.2284.SA1 | CMVQAX.CELL8.SA1 | MOVER | HKIC | CMVQAX | 0 | 0 | 0 | 0 | 0 | 2261.5245 | 435.3243 | 0 | -2.5444 | 2284.3896 | -0.00036512 | 0 | 0 | 0 | 0 | 289.8976 | 0 | 0 | 0 | 16.9003 | 28.5463 | 0.0615 | 19.7303 | 79.7767 | -1.2714 | 21.287 | 0 | 0 | 0 | 0 | 0.015 | 0.0088
SA1 | XTD2_003 | CMVQAY.2284.SA1 | CMVQAY.CELL8.SA1 | MOVER | VKIC | CMVQAY | 0 | 0 | 0 | 0 | 0 | 2261.5245 | 435.3243 | 0 | -2.5444 | 2284.3896 | -0.00036512 | 0 | 0 | 0 | 0 | 289.8976 | 0 | 0 | 0 | 16.9003 | 28.5463 | 0.0615 | 19.7303 | 79.7767 | -1.2714 | 21.287 | 0 | 0 | 0 | 0 | 0.015 | 0.0088
SA1 | XTD2_003 | BPS.2284.SA1 | BPS.CELL8.SA1 | UNDU | PHASESHI | BPS | 0.23 | 0 | 0 | 0 | 0 | 2261.7945 | 435.5943 | 0 | -2.5445 | 2284.6596 | -0.00036512 | 0 | 0 | 0 | 0 | 290.1676 | 0 | 0 | 0 | 16.9003 | 28.5091 | 0.0497 | 19.7321 | 80.6322 | -1.2824 | 21.2877 | 0 | 0 | 0 | 0 | 0.015 | 0.0088
SA1 | XTD2_003 | CAX.2285.SA1 | CAX.1.CELL9.SA1 | MAGNET | HKIC | CAX | 0.025 | 0 | 0 | 0 | 0 | 2261.9392 | 435.739 | 0 | -2.5446 | 2284.8043 | -0.00036512 | 0 | 0 | 0 | 0 | 290.3123 | 0 | 0 | 0 | 16.9003 | 28.5062 | 0.0486 | 19.7323 | 80.7084 | -1.2833 | 21.2878 | 0 | 0 | 0 | 0 | 0.015 | 0.0088
SA1 | XTD2_003 | CAY.2285.SA1 | CAY.1.CELL9.SA1 | MAGNET | VKIC | CAY | 0.025 | 0 | 0 | 0 | 0 | 2261.9392 | 435.739 | 0 | -2.5446 | 2284.8043 | -0.00036512 | 0 | 0 | 0 | 0 | 290.3123 | 0 | 0 | 0 | 16.9003 | 28.5038 | 0.0478 | 19.7324 | 80.7726 | -1.2842 | 21.2878 | 0 | 0 | 0 | 0 | 0.015 | 0.0088
SA1 | XTD2_003 | CUX.2287.SA1 | CUX.CELL9.SA1 | MAGNET | HKIC | CUX | 0 | 0 | 0 | 0 | 0 | 2264.512 | 438.3118 | 0 | -2.5455 | 2287.3771 | -0.00036512 | 0 | 0 | 0 | 0 | 292.8851 | 0 | 0 | 0 | 16.9003 | 28.4993 | 0.0461 | 19.7327 | 80.8954 | -1.2857 | 21.2879 | 0 | 0 | 0 | 0 | 0.015 | 0.0088
SA1 | XTD2_003 | U40.2287.SA1 | U40.CELL9.SA1 | UNDU | UNDULATO | U40 | 4.96 | 0 | 0 | 0 | 0 | 2264.512 | 438.3118 | 0 | -2.5455 | 2287.3771 | -0.00036512 | 0 | 0 | 0 | 0 | 292.8851 | 0 | 0 | 0 | 16.9003 | 28.9124 | -0.129 | 19.7604 | 94.4476 | -1.4349 | 21.297 | 0 | 0 | 0 | 0 | 0.015 | 0.0088
SA1 | XTD2_003 | CBX.2289.SA1 | CBX.CELL9.SA1 | MAGNET | HKIC | CBX | 0.025 | 0 | 0 | 0 | 0 | 2267.0712 | 440.871 | 0 | -2.5465 | 2289.9363 | -0.00036512 | 0 | 0 | 0 | 0 | 295.4443 | 0 | 0 | 0 | 16.9003 | 28.9363 | -0.1323 | 19.7609 | 94.711 | -1.4378 | 21.2971 | 0 | 0 | 0 | 0 | 0.015 | 0.0088
SA1 | XTD2_003 | CBY.2289.SA1 | CBY.CELL9.SA1 | MAGNET | VKIC | CBY | 0.025 | 0 | 0 | 0 | 0 | 2267.0962 | 440.896 | 0 | -2.5465 | 2289.9613 | -0.00036512 | 0 | 0 | 0 | 0 | 295.4693 | 0 | 0 | 0 | 16.9003 | 28.943 | -0.1331 | 19.7611 | 94.7829 | -1.4386 | 21.2972 | 0 | 0 | 0 | 0 | 0.015 | 0.0088
SA1 | XTD2_003 | ABSP.2290.SA1 | ABSP.CELL9.SA1 | VACUUM | ABSORBER | ABSP | 0.05 | 0 | 0 | 0 | 0 | 2267.1837 | 440.9835 | 0 | -2.5465 | 2290.0488 | -0.00036512 | 0 | 0 | 0 | 0 | 295.5568 | 0 | 0 | 0 | 16.9003 | 28.9699 | -0.1366 | 19.7616 | 95.071 | -1.4419 | 21.2973 | 0 | 0 | 0 | 0 | 0.009 | 0.008
SA1 | XTD2_003 | BPME.2290.SA1 | BPME.CELL9.SA1 | DIAG | MONI | BPME | 0 | 0 | 0 | 0 | 0 | 2267.381 | 441.1808 | 0 | -2.5466 | 2290.2461 | -0.00036512 | 0 | 0 | 0 | 0 | 295.7541 | 0 | 0 | 0 | 16.9003 | 29.0181 | -0.1427 | 19.7626 | 95.5688 | -1.4475 | 21.2976 | 0 | 0 | 0 | 0 | 0.01 | 0.01
SA1 | XTD2_003 | QA.2290.SA1 | QA.1.SA1 | MAGNET | QUAD | QA | 0.1 | -0.063396 | 0 | 0 | 0 | 2267.6245 | 441.4243 | 0 | -2.5467 | 2290.4896 | -0.00036512 | 0 | 0 | 0 | 0 | 295.9976 | 0 | 0 | 0 | 16.9003 | 29.2897 | -2.006 | 19.7642 | 95.8119 | 4.63 | 21.2981 | 0 | 0 | 0 | 0 | 0.01 | 0.01
SA1 | XTD2_003 | CMVQAX.2290.SA1 | CMVQAX.CELL9.SA1 | MOVER | HKIC | CMVQAX | 0 | 0 | 0 | 0 | 0 | 2267.6245 | 441.4243 | 0 | -2.5467 | 2290.4896 | -0.00036512 | 0 | 0 | 0 | 0 | 295.9976 | 0 | 0 | 0 | 16.9003 | 29.2897 | -2.006 | 19.7642 | 95.8119 | 4.63 | 21.2981 | 0 | 0 | 0 | 0 | 0.015 | 0.0088
SA1 | XTD2_003 | CMVQAY.2290.SA1 | CMVQAY.CELL9.SA1 | MOVER | VKIC | CMVQAY | 0 | 0 | 0 | 0 | 0 | 2267.6245 | 441.4243 | 0 | -2.5467 | 2290.4896 | -0.00036512 | 0 | 0 | 0 | 0 | 295.9976 | 0 | 0 | 0 | 16.9003 | 29.2897 | -2.006 | 19.7642 | 95.8119 | 4.63 | 21.2981 | 0 | 0 | 0 | 0 | 0.015 | 0.0088
SA1 | XTD2_003 | BPS.2290.SA1 | BPS.CELL9.SA1 | UNDU | PHASESHI | BPS | 0.23 | 0 | 0 | 0 | 0 | 2267.8945 | 441.6943 | 0 | -2.5468 | 2290.7596 | -0.00036512 | 0 | 0 | 0 | 0 | 296.2676 | 0 | 0 | 0 | 16.9003 | 30.6529 | -2.0634 | 19.766 | 92.736 | 4.5515 | 21.2987 | 0 | 0 | 0 | 0 | 0.015 | 0.0088
SA1 | XTD2_003 | CAX.2291.SA1 | CAX.2.CELL10.SA1 | MAGNET | HKIC | CAX | 0.025 | 0 | 0 | 0 | 0 | 2268.0392 | 441.839 | 0 | -2.5468 | 2290.9043 | -0.00036512 | 0 | 0 | 0 | 0 | 296.4123 | 0 | 0 | 0 | 16.9003 | 30.7757 | -2.0685 | 19.7661 | 92.4657 | 4.5446 | 21.2987 | 0 | 0 | 0 | 0 | 0.015 | 0.0088
SA1 | XTD2_003 | CAY.2291.SA1 | CAY.2.CELL10.SA1 | MAGNET | VKIC | CAY | 0.025 | 0 | 0 | 0 | 0 | 2268.0392 | 441.839 | 0 | -2.5468 | 2290.9043 | -0.00036512 | 0 | 0 | 0 | 0 | 296.4123 | 0 | 0 | 0 | 16.9003 | 30.8793 | -2.0728 | 19.7662 | 92.2386 | 4.5387 | 21.2988 | 0 | 0 | 0 | 0 | 0.015 | 0.0088
SA1 | XTD2_003 | CUX.2293.SA1 | CUX.CELL10.SA1 | MAGNET | HKIC | CUX | 0 | 0 | 0 | 0 | 0 | 2270.612 | 444.4118 | 0 | -2.5478 | 2293.4771 | -0.00036512 | 0 | 0 | 0 | 0 | 298.9851 | 0 | 0 | 0 | 16.9003 | 31.0777 | -2.081 | 19.7665 | 91.8054 | 4.5275 | 21.2989 | 0 | 0 | 0 | 0 | 0.015 | 0.0088
SA1 | XTD2_003 | U40.2293.SA1 | U40.CELL10.SA1 | UNDU | UNDULATO | U40 | 4.96 | 0 | 0 | 0 | 0 | 2270.612 | 444.4118 | 0 | -2.5478 | 2293.4771 | -0.00036512 | 0 | 0 | 0 | 0 | 298.9851 | 0 | 0 | 0 | 16.9003 | 56.0583 | -2.9352 | 19.7855 | 52.4712 | 3.369 | 21.3103 | 0 | 0 | 0 | 0 | 0.015 | 0.0088
SA1 | XTD2_003 | CBX.2296.SA1 | CBX.CELL10.SA1 | MAGNET | HKIC | CBX | 0.025 | 0 | 0 | 0 | 0 | 2273.1712 | 446.971 | 0 | -2.5487 | 2296.0363 | -0.00036512 | 0 | 0 | 0 | 0 | 301.5443 | 0 | 0 | 0 | 16.9003 | 56.5981 | -2.9509 | 19.7858 | 51.8553 | 3.3474 | 21.3106 | 0 | 0 | 0 | 0 | 0.015 | 0.0088
SA1 | XTD2_003 | CBY.2296.SA1 | CBY.CELL10.SA1 | MAGNET | VKIC | CBY | 0.025 | 0 | 0 | 0 | 0 | 2273.1962 | 446.996 | 0 | -2.5487 | 2296.0613 | -0.00036512 | 0 | 0 | 0 | 0 | 301.5693 | 0 | 0 | 0 | 16.9003 | 56.7457 | -2.9552 | 19.7859 | 51.6881 | 3.3415 | 21.3106 | 0 | 0 | 0 | 0 | 0.015 | 0.0088
SA1 | XTD2_003 | ABSP.2296.SA1 | ABSP.CELL10.SA1 | VACUUM | ABSORBER | ABSP | 0.05 | 0 | 0 | 0 | 0 | 2273.2837 | 447.0835 | 0 | -2.5487 | 2296.1488 | -0.00036512 | 0 | 0 | 0 | 0 | 301.6568 | 0 | 0 | 0 | 16.9003 | 57.3385 | -2.9724 | 19.7861 | 51.0221 | 3.318 | 21.311 | 0 | 0 | 0 | 0 | 0.009 | 0.008
SA1 | XTD2_003 | BPME.2296.SA1 | BPME.CELL10.SA1 | DIAG | MONI | BPME | 0 | 0 | 0 | 0 | 0 | 2273.481 | 447.2808 | 0 | -2.5488 | 2296.3461 | -0.00036512 | 0 | 0 | 0 | 0 | 301.8541 | 0 | 0 | 0 | 16.9003 | 58.3679 | -3.0019 | 19.7866 | 49.8858 | 3.2774 | 21.3115 | 0 | 0 | 0 | 0 | 0.01 | 0.01
SA1 | XTD2_003 | QA.2296.SA1 | QA.2.SA1 | MAGNET | QUAD | QA | 0.1 | 0.063545 | 0 | 0 | 0 | 2273.7245 | 447.5243 | 0 | -2.5489 | 2296.5896 | -0.00036512 | 0 | 0 | 0 | 0 | 302.0976 | 0 | 0 | 0 | 16.9003 | 59.7647 | 0.7535 | 19.7874 | 48.2891 | 0.1463 | 21.3124 | 0 | 0 | 0 | 0 | 0.01 | 0.01
SA1 | XTD2_003 | CMVQAX.2296.SA1 | CMVQAX.CELL10.SA1 | MOVER | HKIC | CMVQAX | 0 | 0 | 0 | 0 | 0 | 2273.7245 | 447.5243 | 0 | -2.5489 | 2296.5896 | -0.00036512 | 0 | 0 | 0 | 0 | 302.0976 | 0 | 0 | 0 | 16.9003 | 59.7647 | 0.7535 | 19.7874 | 48.2891 | 0.1463 | 21.3124 | 0 | 0 | 0 | 0 | 0.015 | 0.0088
SA1 | XTD2_003 | CMVQAY.2296.SA1 | CMVQAY.CELL10.SA1 | MOVER | VKIC | CMVQAY | 0 | 0 | 0 | 0 | 0 | 2273.7245 | 447.5243 | 0 | -2.5489 | 2296.5896 | -0.00036512 | 0 | 0 | 0 | 0 | 302.0976 | 0 | 0 | 0 | 16.9003 | 59.7647 | 0.7535 | 19.7874 | 48.2891 | 0.1463 | 21.3124 | 0 | 0 | 0 | 0 | 0.015 | 0.0088
SA1 | XTD2_003 | BPS.2296.SA1 | BPS.CELL10.SA1 | UNDU | PHASESHI | BPS | 0.23 | 0 | 0 | 0 | 0 | 2273.9945 | 447.7943 | 0 | -2.549 | 2296.8596 | -0.00036512 | 0 | 0 | 0 | 0 | 302.3676 | 0 | 0 | 0 | 16.9003 | 59.2628 | 0.7447 | 19.7883 | 48.1934 | 0.1393 | 21.3136 | 0 | 0 | 0 | 0 | 0.015 | 0.0088
SA1 | XTD2_003 | CAX.2297.SA1 | CAX.1.CELL11.SA1 | MAGNET | HKIC | CAX | 0.025 | 0 | 0 | 0 | 0 | 2274.1392 | 447.939 | 0 | -2.5491 | 2297.0043 | -0.00036512 | 0 | 0 | 0 | 0 | 302.5123 | 0 | 0 | 0 | 16.9003 | 59.2185 | 0.7439 | 19.7884 | 48.1852 | 0.1386 | 21.3137 | 0 | 0 | 0 | 0 | 0.015 | 0.0088
SA1 | XTD2_003 | CAY.2297.SA1 | CAY.1.CELL11.SA1 | MAGNET | VKIC | CAY | 0.025 | 0 | 0 | 0 | 0 | 2274.1392 | 447.939 | 0 | -2.5491 | 2297.0043 | -0.00036512 | 0 | 0 | 0 | 0 | 302.5123 | 0 | 0 | 0 | 16.9003 | 59.1813 | 0.7433 | 19.7884 | 48.1782 | 0.1381 | 21.3137 | 0 | 0 | 0 | 0 | 0.015 | 0.0088
SA1 | XTD2_003 | CUX.2299.SA1 | CUX.CELL11.SA1 | MAGNET | HKIC | CUX | 0 | 0 | 0 | 0 | 0 | 2276.712 | 450.5118 | 0 | -2.55 | 2299.5771 | -0.00036512 | 0 | 0 | 0 | 0 | 305.0851 | 0 | 0 | 0 | 16.9003 | 59.1104 | 0.742 | 19.7886 | 48.1651 | 0.1371 | 21.3139 | 0 | 0 | 0 | 0 | 0.015 | 0.0088
SA1 | XTD2_003 | U40.2299.SA1 | U40.CELL11.SA1 | UNDU | UNDULATO | U40 | 4.96 | 0 | 0 | 0 | 0 | 2276.712 | 450.5118 | 0 | -2.55 | 2299.5771 | -0.00036512 | 0 | 0 | 0 | 0 | 305.0851 | 0 | 0 | 0 | 16.9003 | 52.3703 | 0.6114 | 19.8028 | 47.2887 | 0.0389 | 21.3305 | 0 | 0 | 0 | 0 | 0.015 | 0.0088
SA1 | XTD2_003 | CBX.2302.SA1 | CBX.CELL11.SA1 | MAGNET | HKIC | CBX | 0.025 | 0 | 0 | 0 | 0 | 2279.2712 | 453.071 | 0 | -2.5509 | 2302.1363 | -0.00036512 | 0 | 0 | 0 | 0 | 307.6443 | 0 | 0 | 0 | 16.9003 | 52.2584 | 0.609 | 19.8031 | 47.2818 | 0.0369 | 21.3308 | 0 | 0 | 0 | 0 | 0.015 | 0.0088
SA1 | XTD2_003 | CBY.2302.SA1 | CBY.CELL11.SA1 | MAGNET | VKIC | CBY | 0.025 | 0 | 0 | 0 | 0 | 2279.2962 | 453.096 | 0 | -2.5509 | 2302.1613 | -0.00036512 | 0 | 0 | 0 | 0 | 307.6693 | 0 | 0 | 0 | 16.9003 | 52.228 | 0.6083 | 19.8032 | 47.28 | 0.0364 | 21.3309 | 0 | 0 | 0 | 0 | 0.015 | 0.0088
SA1 | XTD2_003 | ABSP.2302.SA1 | ABSP.CELL11.SA1 | VACUUM | ABSORBER | ABSP | 0.05 | 0 | 0 | 0 | 0 | 2279.3837 | 453.1835 | 0 | -2.551 | 2302.2488 | -0.00036512 | 0 | 0 | 0 | 0 | 307.7568 | 0 | 0 | 0 | 16.9003 | 52.1066 | 0.6057 | 19.8035 | 47.2729 | 0.0343 | 21.3313 | 0 | 0 | 0 | 0 | 0.009 | 0.008
SA1 | XTD2_003 | BPME.2302.SA1 | BPME.CELL11.SA1 | DIAG | MONI | BPME | 0 | 0 | 0 | 0 | 0 | 2279.581 | 453.3808 | 0 | -2.551 | 2302.4461 | -0.00036512 | 0 | 0 | 0 | 0 | 307.9541 | 0 | 0 | 0 | 16.9003 | 51.8986 | 0.6012 | 19.804 | 47.2617 | 0.0306 | 21.3318 | 0 | 0 | 0 | 0 | 0.01 | 0.01
SA1 | XTD2_003 | QA.2302.SA1 | QA.1.SA1 | MAGNET | QUAD | QA | 0.1 | -0.063396 | 0 | 0 | 0 | 2279.8245 | 453.6243 | 0 | -2.5511 | 2302.6896 | -0.00036512 | 0 | 0 | 0 | 0 | 308.1976 | 0 | 0 | 0 | 16.9003 | 51.8757 | -2.6883 | 19.8049 | 46.9467 | 3.0069 | 21.3328 | 0 | 0 | 0 | 0 | 0.01 | 0.01
SA1 | XTD2_003 | CMVQAX.2302.SA1 | CMVQAX.CELL11.SA1 | MOVER | HKIC | CMVQAX | 0 | 0 | 0 | 0 | 0 | 2279.8245 | 453.6243 | 0 | -2.5511 | 2302.6896 | -0.00036512 | 0 | 0 | 0 | 0 | 308.1976 | 0 | 0 | 0 | 16.9003 | 51.8757 | -2.6883 | 19.8049 | 46.9467 | 3.0069 | 21.3328 | 0 | 0 | 0 | 0 | 0.015 | 0.0088
SA1 | XTD2_003 | CMVQAY.2302.SA1 | CMVQAY.CELL11.SA1 | MOVER | VKIC | CMVQAY | 0 | 0 | 0 | 0 | 0 | 2279.8245 | 453.6243 | 0 | -2.5511 | 2302.6896 | -0.00036512 | 0 | 0 | 0 | 0 | 308.1976 | 0 | 0 | 0 | 16.9003 | 51.8757 | -2.6883 | 19.8049 | 46.9467 | 3.0069 | 21.3328 | 0 | 0 | 0 | 0 | 0.015 | 0.0088
SA1 | XTD2_003 | BPS.2302.SA1 | BPS.CELL11.SA1 | UNDU | PHASESHI | BPS | 0.23 | 0 | 0 | 0 | 0 | 2280.0945 | 453.8943 | 0 | -2.5512 | 2302.9596 | -0.00036512 | 0 | 0 | 0 | 0 | 308.4676 | 0 | 0 | 0 | 16.9003 | 53.6947 | -2.7414 | 19.8059 | 44.956 | 2.9353 | 21.334 | 0 | 0 | 0 | 0 | 0.015 | 0.0088
SA1 | XTD2_003 | CAX.2303.SA1 | CAX.2.CELL12.SA1 | MAGNET | HKIC | CAX | 0.025 | 0 | 0 | 0 | 0 | 2280.2392 | 454.039 | 0 | -2.5513 | 2303.1043 | -0.00036512 | 0 | 0 | 0 | 0 | 308.6123 | 0 | 0 | 0 | 16.9003 | 53.8578 | -2.7461 | 19.806 | 44.7817 | 2.9289 | 21.3341 | 0 | 0 | 0 | 0 | 0.015 | 0.0088
SA1 | XTD2_003 | CAY.2303.SA1 | CAY.2.CELL12.SA1 | MAGNET | VKIC | CAY | 0.025 | 0 | 0 | 0 | 0 | 2280.2392 | 454.039 | 0 | -2.5513 | 2303.1043 | -0.00036512 | 0 | 0 | 0 | 0 | 308.6123 | 0 | 0 | 0 | 16.9003 | 53.9952 | -2.7501 | 19.8061 | 44.6354 | 2.9236 | 21.3342 | 0 | 0 | 0 | 0 | 0.015 | 0.0088
SA1 | XTD2_003 | CUX.2305.SA1 | CUX.CELL12.SA1 | MAGNET | HKIC | CUX | 0 | 0 | 0 | 0 | 0 | 2282.812 | 456.6118 | 0 | -2.5522 | 2305.6771 | -0.00036512 | 0 | 0 | 0 | 0 | 311.1851 | 0 | 0 | 0 | 16.9003 | 54.2583 | -2.7577 | 19.8062 | 44.3565 | 2.9134 | 21.3344 | 0 | 0 | 0 | 0 | 0.015 | 0.0088
SA1 | XTD2_003 | U40.2305.SA1 | U40.CELL12.SA1 | UNDU | UNDULATO | U40 | 4.96 | 0 | 0 | 0 | 0 | 2282.812 | 456.6118 | 0 | -2.5522 | 2305.6771 | -0.00036512 | 0 | 0 | 0 | 0 | 311.1851 | 0 | 0 | 0 | 16.9003 | 85.6578 | -3.5474 | 19.8179 | 20.6241 | 1.851 | 21.3607 | 0 | 0 | 0 | 0 | 0.015 | 0.0088
SA1 | XTD2_003 | CBX.2308.SA1 | CBX.CELL12.SA1 | MAGNET | HKIC | CBX | 0.025 | 0 | 0 | 0 | 0 | 2285.3712 | 459.171 | 0 | -2.5532 | 2308.2363 | -0.00036512 | 0 | 0 | 0 | 0 | 313.7443 | 0 | 0 | 0 | 16.9003 | 86.3098 | -3.562 | 19.818 | 20.2865 | 1.8313 | 21.3614 | 0 | 0 | 0 | 0 | 0.015 | 0.0088
SA1 | XTD2_003 | CBY.2308.SA1 | CBY.CELL12.SA1 | MAGNET | VKIC | CBY | 0.025 | 0 | 0 | 0 | 0 | 2285.3962 | 459.196 | 0 | -2.5532 | 2308.2613 | -0.00036512 | 0 | 0 | 0 | 0 | 313.7693 | 0 | 0 | 0 | 16.9003 | 86.488 | -3.566 | 19.8181 | 20.195 | 1.826 | 21.3616 | 0 | 0 | 0 | 0 | 0.015 | 0.0088
SA1 | XTD2_003 | ABSP.2308.SA1 | ABSP.CELL12.SA1 | VACUUM | ABSORBER | ABSP | 0.05 | 0 | 0 | 0 | 0 | 2285.4837 | 459.2835 | 0 | -2.5532 | 2308.3488 | -0.00036512 | 0 | 0 | 0 | 0 | 313.8568 | 0 | 0 | 0 | 16.9003 | 87.2027 | -3.5818 | 19.8183 | 19.832 | 1.8045 | 21.3624 | 0 | 0 | 0 | 0 | 0.009 | 0.008
SA1 | XTD2_003 | BPME.2308.SA1 | BPME.CELL12.SA1 | DIAG | MONI | BPME | 0 | 0 | 0 | 0 | 0 | 2285.681 | 459.4808 | 0 | -2.5533 | 2308.5461 | -0.00036512 | 0 | 0 | 0 | 0 | 314.0541 | 0 | 0 | 0 | 16.9003 | 88.4417 | -3.6091 | 19.8186 | 19.2165 | 1.7675 | 21.3638 | 0 | 0 | 0 | 0 | 0.01 | 0.01
SA1 | XTD2_003 | QA.2308.SA1 | QA.2.SA1 | MAGNET | QUAD | QA | 0.1 | 0.063545 | 0 | 0 | 0 | 2285.9245 | 459.7243 | 0 | -2.5534 | 2308.7896 | -0.00036512 | 0 | 0 | 0 | 0 | 314.2976 | 0 | 0 | 0 | 16.9003 | 90.0012 | 2.0755 | 19.8191 | 18.3141 | 0.5433 | 21.3663 | 0 | 0 | 0 | 0 | 0.01 | 0.01
SA1 | XTD2_003 | CMVQAX.2308.SA1 | CMVQAX.CELL12.SA1 | MOVER | HKIC | CMVQAX | 0 | 0 | 0 | 0 | 0 | 2285.9245 | 459.7243 | 0 | -2.5534 | 2308.7896 | -0.00036512 | 0 | 0 | 0 | 0 | 314.2976 | 0 | 0 | 0 | 16.9003 | 90.0012 | 2.0755 | 19.8191 | 18.3141 | 0.5433 | 21.3663 | 0 | 0 | 0 | 0 | 0.015 | 0.0088
SA1 | XTD2_003 | CMVQAY.2308.SA1 | CMVQAY.CELL12.SA1 | MOVER | VKIC | CMVQAY | 0 | 0 | 0 | 0 | 0 | 2285.9245 | 459.7243 | 0 | -2.5534 | 2308.7896 | -0.00036512 | 0 | 0 | 0 | 0 | 314.2976 | 0 | 0 | 0 | 16.9003 | 90.0012 | 2.0755 | 19.8191 | 18.3141 | 0.5433 | 21.3663 | 0 | 0 | 0 | 0 | 0.015 | 0.0088
SA1 | XTD2_003 | BPS.2309.SA1 | BPS.CELL12.SA1 | UNDU | PHASESHI | BPS | 0.23 | 0 | 0 | 0 | 0 | 2286.1945 | 459.9943 | 0 | -2.5535 | 2309.0596 | -0.00036512 | 0 | 0 | 0 | 0 | 314.5676 | 0 | 0 | 0 | 16.9003 | 88.6172 | 2.0558 | 19.8197 | 17.958 | 0.5196 | 21.3692 | 0 | 0 | 0 | 0 | 0.015 | 0.0088
SA1 | XTD2_003 | CAX.2309.SA1 | CAX.1.CELL13.SA1 | MAGNET | HKIC | CAX | 0.025 | 0 | 0 | 0 | 0 | 2286.3392 | 460.139 | 0 | -2.5535 | 2309.2043 | -0.00036512 | 0 | 0 | 0 | 0 | 314.7123 | 0 | 0 | 0 | 16.9003 | 88.495 | 2.054 | 19.8198 | 17.9272 | 0.5175 | 21.3695 | 0 | 0 | 0 | 0 | 0.015 | 0.0088
SA1 | XTD2_003 | CAY.2309.SA1 | CAY.1.CELL13.SA1 | MAGNET | VKIC | CAY | 0.025 | 0 | 0 | 0 | 0 | 2286.3392 | 460.139 | 0 | -2.5535 | 2309.2043 | -0.00036512 | 0 | 0 | 0 | 0 | 314.7123 | 0 | 0 | 0 | 16.9003 | 88.3924 | 2.0525 | 19.8198 | 17.9014 | 0.5157 | 21.3697 | 0 | 0 | 0 | 0 | 0.015 | 0.0088
SA1 | XTD2_003 | CUX.2311.SA1 | CUX.CELL13.SA1 | MAGNET | HKIC | CUX | 0 | 0 | 0 | 0 | 0 | 2288.912 | 462.7118 | 0 | -2.5544 | 2311.7771 | -0.00036512 | 0 | 0 | 0 | 0 | 317.2851 | 0 | 0 | 0 | 16.9003 | 88.1964 | 2.0497 | 19.8199 | 17.8523 | 0.5123 | 21.3701 | 0 | 0 | 0 | 0 | 0.015 | 0.0088
SA1 | XTD2_003 | U40.2311.SA1 | U40.CELL13.SA1 | UNDU | UNDULATO | U40 | 4.96 | 0 | 0 | 0 | 0 | 2288.912 | 462.7118 | 0 | -2.5544 | 2311.7771 | -0.00036512 | 0 | 0 | 0 | 0 | 317.2851 | 0 | 0 | 0 | 16.9003 | 69.2437 | 1.756 | 19.83 | 14.492 | 0.1623 | 21.4202 | 0 | 0 | 0 | 0 | 0.015 | 0.0088
SA1 | XTD2_003 | CBX.2314.SA1 | CBX.CELL13.SA1 | MAGNET | HKIC | CBX | 0.025 | 0 | 0 | 0 | 0 | 2291.4712 | 465.271 | 0 | -2.5554 | 2314.3363 | -0.00036512 | 0 | 0 | 0 | 0 | 319.8443 | 0 | 0 | 0 | 16.9003 | 68.9221 | 1.7506 | 19.8303 | 14.4628 | 0.1558 | 21.4212 | 0 | 0 | 0 | 0 | 0.015 | 0.0088
SA1 | XTD2_003 | CBY.2314.SA1 | CBY.CELL13.SA1 | MAGNET | VKIC | CBY | 0.025 | 0 | 0 | 0 | 0 | 2291.4962 | 465.296 | 0 | -2.5554 | 2314.3613 | -0.00036512 | 0 | 0 | 0 | 0 | 319.8693 | 0 | 0 | 0 | 16.9003 | 68.8347 | 1.7491 | 19.8303 | 14.4551 | 0.154 | 21.4215 | 0 | 0 | 0 | 0 | 0.015 | 0.0088
SA1 | XTD2_003 | ABSP.2314.SA1 | ABSP.CELL13.SA1 | VACUUM | ABSORBER | ABSP | 0.05 | 0 | 0 | 0 | 0 | 2291.5837 | 465.3835 | 0 | -2.5554 | 2314.4488 | -0.00036512 | 0 | 0 | 0 | 0 | 319.9568 | 0 | 0 | 0 | 16.9003 | 68.4854 | 1.7433 | 19.8305 | 14.425 | 0.1469 | 21.4226 | 0 | 0 | 0 | 0 | 0.009 | 0.008
SA1 | XTD2_003 | BPME.2314.SA1 | BPME.CELL13.SA1 | DIAG | MONI | BPME | 0 | 0 | 0 | 0 | 0 | 2291.781 | 465.5808 | 0 | -2.5555 | 2314.6461 | -0.00036512 | 0 | 0 | 0 | 0 | 320.1541 | 0 | 0 | 0 | 16.9003 | 67.8864 | 1.7331 | 19.8309 | 14.3765 | 0.1347 | 21.4245 | 0 | 0 | 0 | 0 | 0.01 | 0.01
SA1 | XTD2_003 | QA.2314.SA1 | QA.1.SA1 | MAGNET | QUAD | QA | 0.1 | -0.063396 | 0 | 0 | 0 | 2292.0245 | 465.8243 | 0 | -2.5556 | 2314.8896 | -0.00036512 | 0 | 0 | 0 | 0 | 320.3976 | 0 | 0 | 0 | 16.9003 | 67.2998 | -2.5418 | 19.8316 | 14.213 | 1.0169 | 21.4278 | 0 | 0 | 0 | 0 | 0.01 | 0.01
SA1 | XTD2_003 | CMVQAX.2314.SA1 | CMVQAX.CELL13.SA1 | MOVER | HKIC | CMVQAX | 0 | 0 | 0 | 0 | 0 | 2292.0245 | 465.8243 | 0 | -2.5556 | 2314.8896 | -0.00036512 | 0 | 0 | 0 | 0 | 320.3976 | 0 | 0 | 0 | 16.9003 | 67.2998 | -2.5418 | 19.8316 | 14.213 | 1.0169 | 21.4278 | 0 | 0 | 0 | 0 | 0.015 | 0.0088
SA1 | XTD2_003 | CMVQAY.2314.SA1 | CMVQAY.CELL13.SA1 | MOVER | VKIC | CMVQAY | 0 | 0 | 0 | 0 | 0 | 2292.0245 | 465.8243 | 0 | -2.5556 | 2314.8896 | -0.00036512 | 0 | 0 | 0 | 0 | 320.3976 | 0 | 0 | 0 | 16.9003 | 67.2998 | -2.5418 | 19.8316 | 14.213 | 1.0169 | 21.4278 | 0 | 0 | 0 | 0 | 0.015 | 0.0088
SA1 | XTD2_003 | BPS.2315.SA1 | BPS.CELL13.SA1 | UNDU | PHASESHI | BPS | 0.23 | 0 | 0 | 0 | 0 | 2292.2945 | 466.0943 | 0 | -2.5557 | 2315.1596 | -0.00036512 | 0 | 0 | 0 | 0 | 320.6676 | 0 | 0 | 0 | 16.9003 | 69.0152 | -2.5789 | 19.8324 | 13.5477 | 0.9689 | 21.4316 | 0 | 0 | 0 | 0 | 0.015 | 0.0088
SA1 | XTD2_003 | CAX.2315.SA1 | CAX.2.CELL14.SA1 | MAGNET | HKIC | CAX | 0.025 | 0 | 0 | 0 | 0 | 2292.4392 | 466.239 | 0 | -2.5557 | 2315.3043 | -0.00036512 | 0 | 0 | 0 | 0 | 320.8123 | 0 | 0 | 0 | 16.9003 | 69.1686 | -2.5822 | 19.8325 | 13.4903 | 0.9647 | 21.432 | 0 | 0 | 0 | 0 | 0.015 | 0.0088
SA1 | XTD2_003 | CAY.2315.SA1 | CAY.2.CELL14.SA1 | MAGNET | VKIC | CAY | 0.025 | 0 | 0 | 0 | 0 | 2292.4392 | 466.239 | 0 | -2.5557 | 2315.3043 | -0.00036512 | 0 | 0 | 0 | 0 | 320.8123 | 0 | 0 | 0 | 16.9003 | 69.2978 | -2.585 | 19.8325 | 13.4421 | 0.9611 | 21.4323 | 0 | 0 | 0 | 0 | 0.015 | 0.0088
SA1 | XTD2_004 | CUX.2317.SA1 | CUX.CELL14.SA1 | MAGNET | HKIC | CUX | 0 | 0 | 0 | 0 | 0 | 2295.012 | 468.8118 | 0 | -2.5567 | 2317.8771 | -0.00036512 | 0 | 0 | 0 | 0 | 323.3851 | 0 | 0 | 0 | 16.9003 | 69.545 | -2.5903 | 19.8327 | 13.3506 | 0.9543 | 21.4328 | 0 | 0 | 0 | 0 | 0.015 | 0.0088
SA1 | XTD2_004 | U40.2317.SA1 | U40.CELL14.SA1 | UNDU | UNDULATO | U40 | 4.96 | 0 | 0 | 0 | 0 | 2295.012 | 468.8118 | 0 | -2.5567 | 2317.8771 | -0.00036512 | 0 | 0 | 0 | 0 | 323.3851 | 0 | 0 | 0 | 16.9003 | 98.0932 | -3.1423 | 19.8423 | 7.3893 | 0.2425 | 21.5164 | 0 | 0 | 0 | 0 | 0.015 | 0.0088
SA1 | XTD2_004 | CBX.2320.SA1 | CBX.CELL14.SA1 | MAGNET | HKIC | CBX | 0.025 | 0 | 0 | 0 | 0 | 2297.5712 | 471.371 | 0 | -2.5576 | 2320.4363 | -0.00036512 | 0 | 0 | 0 | 0 | 325.9443 | 0 | 0 | 0 | 16.9003 | 98.6704 | -3.1525 | 19.8424 | 7.3461 | 0.2294 | 21.5184 | 0 | 0 | 0 | 0 | 0.015 | 0.0088
SA1 | XTD2_004 | CBY.2320.SA1 | CBY.CELL14.SA1 | MAGNET | VKIC | CBY | 0.025 | 0 | 0 | 0 | 0 | 2297.5962 | 471.396 | 0 | -2.5576 | 2320.4613 | -0.00036512 | 0 | 0 | 0 | 0 | 325.9693 | 0 | 0 | 0 | 16.9003 | 98.8281 | -3.1552 | 19.8424 | 7.3347 | 0.2258 | 21.5189 | 0 | 0 | 0 | 0 | 0.015 | 0.0088
SA1 | XTD2_004 | ABSP.2320.SA1 | ABSP.CELL14.SA1 | VACUUM | ABSORBER | ABSP | 0.05 | 0 | 0 | 0 | 0 | 2297.6837 | 471.4835 | 0 | -2.5577 | 2320.5488 | -0.00036512 | 0 | 0 | 0 | 0 | 326.0568 | 0 | 0 | 0 | 16.9003 | 99.4603 | -3.1663 | 19.8426 | 7.291 | 0.2115 | 21.5211 | 0 | 0 | 0 | 0 | 0.009 | 0.008
SA1 | XTD2_004 | BPME.2320.SA1 | BPME.CELL14.SA1 | DIAG | MONI | BPME | 0 | 0 | 0 | 0 | 0 | 2297.881 | 471.6808 | 0 | -2.5577 | 2320.7461 | -0.00036512 | 0 | 0 | 0 | 0 | 326.2541 | 0 | 0 | 0 | 16.9003 | 100.5547 | -3.1854 | 19.8429 | 7.2223 | 0.1868 | 21.5249 | 0 | 0 | 0 | 0 | 0.01 | 0.01
SA1 | XTD2_004 | QA.2320.SA1 | QA.2.SA1 | MAGNET | QUAD | QA | 0.1 | 0.063545 | 0 | 0 | 0 | 2298.1245 | 471.9243 | 0 | -2.5578 | 2320.9896 | -0.00036512 | 0 | 0 | 0 | 0 | 326.4976 | 0 | 0 | 0 | 16.9003 | 101.7859 | 3.2637 | 19.8433 | 7.1705 | -0.3099 | 21.5314 | 0 | 0 | 0 | 0 | 0.01 | 0.01
SA1 | XTD2_004 | CMVQAX.2320.SA1 | CMVQAX.CELL14.SA1 | MOVER | HKIC | CMVQAX | 0 | 0 | 0 | 0 | 0 | 2298.1245 | 471.9243 | 0 | -2.5578 | 2320.9896 | -0.00036512 | 0 | 0 | 0 | 0 | 326.4976 | 0 | 0 | 0 | 16.9003 | 101.7859 | 3.2637 | 19.8433 | 7.1705 | -0.3099 | 21.5314 | 0 | 0 | 0 | 0 | 0.015 | 0.0088
SA1 | XTD2_004 | CMVQAY.2320.SA1 | CMVQAY.CELL14.SA1 | MOVER | VKIC | CMVQAY | 0 | 0 | 0 | 0 | 0 | 2298.1245 | 471.9243 | 0 | -2.5578 | 2320.9896 | -0.00036512 | 0 | 0 | 0 | 0 | 326.4976 | 0 | 0 | 0 | 16.9003 | 101.7859 | 3.2637 | 19.8433 | 7.1705 | -0.3099 | 21.5314 | 0 | 0 | 0 | 0 | 0.015 | 0.0088
SA1 | XTD2_004 | BPS.2321.SA1 | BPS.CELL14.SA1 | UNDU | PHASESHI | BPS | 0.23 | 0 | 0 | 0 | 0 | 2298.3945 | 472.1943 | 0 | -2.5579 | 2321.2596 | -0.00036512 | 0 | 0 | 0 | 0 | 326.7676 | 0 | 0 | 0 | 16.9003 | 99.6121 | 3.2253 | 19.8439 | 7.3953 | -0.3612 | 21.5387 | 0 | 0 | 0 | 0 | 0.015 | 0.0088
SA1 | XTD2_004 | CAX.2321.SA1 | CAX.1.CELL15.SA1 | MAGNET | HKIC | CAX | 0.025 | 0 | 0 | 0 | 0 | 2298.5392 | 472.339 | 0 | -2.558 | 2321.4043 | -0.00036512 | 0 | 0 | 0 | 0 | 326.9123 | 0 | 0 | 0 | 16.9003 | 99.4205 | 3.2219 | 19.8439 | 7.4169 | -0.3657 | 21.5394 | 0 | 0 | 0 | 0 | 0.015 | 0.0088
SA1 | XTD2_004 | CAY.2321.SA1 | CAY.1.CELL15.SA1 | MAGNET | VKIC | CAY | 0.025 | 0 | 0 | 0 | 0 | 2298.5392 | 472.339 | 0 | -2.558 | 2321.4043 | -0.00036512 | 0 | 0 | 0 | 0 | 326.9123 | 0 | 0 | 0 | 16.9003 | 99.2594 | 3.2191 | 19.844 | 7.4353 | -0.3695 | 21.5399 | 0 | 0 | 0 | 0 | 0.015 | 0.0088
SA1 | XTD2_004 | CUX.2323.SA1 | CUX.CELL15.SA1 | MAGNET | HKIC | CUX | 0 | 0 | 0 | 0 | 0 | 2301.112 | 474.9118 | 0 | -2.5589 | 2323.9771 | -0.00036512 | 0 | 0 | 0 | 0 | 329.4851 | 0 | 0 | 0 | 16.9003 | 98.9521 | 3.2136 | 19.844 | 7.4709 | -0.3768 | 21.5409 | 0 | 0 | 0 | 0 | 0.015 | 0.0088
SA1 | XTD2_004 | U40.2323.SA1 | U40.CELL15.SA1 | UNDU | UNDULATO | U40 | 4.96 | 0 | 0 | 0 | 0 | 2301.112 | 474.9118 | 0 | -2.5589 | 2323.9771 | -0.00036512 | 0 | 0 | 0 | 0 | 329.4851 | 0 | 0 | 0 | 16.9003 | 69.7834 | 2.6435 | 19.8536 | 15.0066 | -1.136 | 21.6188 | 0 | 0 | 0 | 0 | 0.015 | 0.0088
SA1 | XTD2_004 | CBX.2326.SA1 | CBX.CELL15.SA1 | MAGNET | HKIC | CBX | 0.025 | 0 | 0 | 0 | 0 | 2303.6712 | 477.471 | 0 | -2.5598 | 2326.5363 | -0.00036512 | 0 | 0 | 0 | 0 | 332.0443 | 0 | 0 | 0 | 16.9003 | 69.2996 | 2.633 | 19.8538 | 15.2162 | -1.15 | 21.6198 | 0 | 0 | 0 | 0 | 0.015 | 0.0088
SA1 | XTD2_004 | CBY.2326.SA1 | CBY.CELL15.SA1 | MAGNET | VKIC | CBY | 0.025 | 0 | 0 | 0 | 0 | 2303.6962 | 477.496 | 0 | -2.5598 | 2326.5613 | -0.00036512 | 0 | 0 | 0 | 0 | 332.0693 | 0 | 0 | 0 | 16.9003 | 69.168 | 2.6302 | 19.8538 | 15.2738 | -1.1538 | 21.6201 | 0 | 0 | 0 | 0 | 0.015 | 0.0088
SA1 | XTD2_004 | ABSP.2326.SA1 | ABSP.CELL15.SA1 | VACUUM | ABSORBER | ABSP | 0.05 | 0 | 0 | 0 | 0 | 2303.7837 | 477.5835 | 0 | -2.5599 | 2326.6488 | -0.00036512 | 0 | 0 | 0 | 0 | 332.1568 | 0 | 0 | 0 | 16.9003 | 68.6431 | 2.6187 | 19.8541 | 15.5061 | -1.1691 | 21.6211 | 0 | 0 | 0 | 0 | 0.009 | 0.008
SA1 | XTD2_004 | BPME.2326.SA1 | BPME.CELL15.SA1 | DIAG | MONI | BPME | 0 | 0 | 0 | 0 | 0 | 2303.981 | 477.7808 | 0 | -2.56 | 2326.8461 | -0.00036512 | 0 | 0 | 0 | 0 | 332.3541 | 0 | 0 | 0 | 16.9003 | 67.7441 | 2.599 | 19.8545 | 15.9135 | -1.1953 | 21.6228 | 0 | 0 | 0 | 0 | 0.01 | 0.01
SA1 | XTD2_004 | QA.2327.SA1 | QA.1.SA1 | MAGNET | QUAD | QA | 0.1 | -0.063396 | 0 | 0 | 0 | 2304.2245 | 478.0243 | 0 | -2.56 | 2327.0896 | -0.00036512 | 0 | 0 | 0 | 0 | 332.5976 | 0 | 0 | 0 | 16.9003 | 66.6502 | -1.651 | 19.8552 | 16.5236 | -0.1904 | 21.6257 | 0 | 0 | 0 | 0 | 0.01 | 0.01
SA1 | XTD2_004 | CMVQAX.2327.SA1 | CMVQAX.CELL15.SA1 | MOVER | HKIC | CMVQAX | 0 | 0 | 0 | 0 | 0 | 2304.2245 | 478.0243 | 0 | -2.56 | 2327.0896 | -0.00036512 | 0 | 0 | 0 | 0 | 332.5976 | 0 | 0 | 0 | 16.9003 | 66.6502 | -1.651 | 19.8552 | 16.5236 | -0.1904 | 21.6257 | 0 | 0 | 0 | 0 | 0.015 | 0.0088
SA1 | XTD2_004 | CMVQAY.2327.SA1 | CMVQAY.CELL15.SA1 | MOVER | VKIC | CMVQAY | 0 | 0 | 0 | 0 | 0 | 2304.2245 | 478.0243 | 0 | -2.56 | 2327.0896 | -0.00036512 | 0 | 0 | 0 | 0 | 332.5976 | 0 | 0 | 0 | 16.9003 | 66.6502 | -1.651 | 19.8552 | 16.5236 | -0.1904 | 21.6257 | 0 | 0 | 0 | 0 | 0.015 | 0.0088
SA1 | XTD2_004 | BPS.2327.SA1 | BPS.CELL15.SA1 | UNDU | PHASESHI | BPS | 0.23 | 0 | 0 | 0 | 0 | 2304.4945 | 478.2943 | 0 | -2.5601 | 2327.3596 | -0.00036512 | 0 | 0 | 0 | 0 | 332.8676 | 0 | 0 | 0 | 16.9003 | 67.7626 | -1.6697 | 19.856 | 16.6582 | -0.2114 | 21.6289 | 0 | 0 | 0 | 0 | 0.015 | 0.0088
SA1 | XTD2_004 | CAX.2328.SA1 | CAX.2.CELL16.SA1 | MAGNET | HKIC | CAX | 0.025 | 0 | 0 | 0 | 0 | 2304.6392 | 478.439 | 0 | -2.5602 | 2327.5043 | -0.00036512 | 0 | 0 | 0 | 0 | 333.0123 | 0 | 0 | 0 | 16.9003 | 67.8619 | -1.6714 | 19.856 | 16.6708 | -0.2133 | 21.6292 | 0 | 0 | 0 | 0 | 0.015 | 0.0088
SA1 | XTD2_004 | CAY.2328.SA1 | CAY.2.CELL16.SA1 | MAGNET | VKIC | CAY | 0.025 | 0 | 0 | 0 | 0 | 2304.6392 | 478.439 | 0 | -2.5602 | 2327.5043 | -0.00036512 | 0 | 0 | 0 | 0 | 333.0123 | 0 | 0 | 0 | 16.9003 | 67.9455 | -1.6728 | 19.8561 | 16.6816 | -0.2149 | 21.6295 | 0 | 0 | 0 | 0 | 0.015 | 0.0088
SA1 | XTD2_004 | CUX.2330.SA1 | CUX.CELL16.SA1 | MAGNET | HKIC | CUX | 0 | 0 | 0 | 0 | 0 | 2307.212 | 481.0118 | 0 | -2.5611 | 2330.0771 | -0.00036512 | 0 | 0 | 0 | 0 | 335.5851 | 0 | 0 | 0 | 16.9003 | 68.1055 | -1.6755 | 19.8562 | 16.7022 | -0.2179 | 21.6299 | 0 | 0 | 0 | 0 | 0.015 | 0.0088
SA1 | XTD2_004 | U40.2330.SA1 | U40.CELL16.SA1 | UNDU | UNDULATO | U40 | 4.96 | 0 | 0 | 0 | 0 | 2307.212 | 481.0118 | 0 | -2.5611 | 2330.0771 | -0.00036512 | 0 | 0 | 0 | 0 | 335.5851 | 0 | 0 | 0 | 16.9003 | 86.1796 | -1.9539 | 19.8666 | 20.4135 | -0.5272 | 21.6734 | 0 | 0 | 0 | 0 | 0.015 | 0.0088
SA1 | XTD2_004 | CBX.2332.SA1 | CBX.CELL16.SA1 | MAGNET | HKIC | CBX | 0.025 | 0 | 0 | 0 | 0 | 2309.7712 | 483.571 | 0 | -2.5621 | 2332.6363 | -0.00036512 | 0 | 0 | 0 | 0 | 338.1443 | 0 | 0 | 0 | 16.9003 | 86.5384 | -1.959 | 19.8667 | 20.5107 | -0.5329 | 21.6741 | 0 | 0 | 0 | 0 | 0.015 | 0.0088
SA1 | XTD2_004 | CBY.2332.SA1 | CBY.CELL16.SA1 | MAGNET | VKIC | CBY | 0.025 | 0 | 0 | 0 | 0 | 2309.7962 | 483.596 | 0 | -2.5621 | 2332.6613 | -0.00036512 | 0 | 0 | 0 | 0 | 338.1693 | 0 | 0 | 0 | 16.9003 | 86.6364 | -1.9604 | 19.8668 | 20.5374 | -0.5345 | 21.6743 | 0 | 0 | 0 | 0 | 0.015 | 0.0088
SA1 | XTD2_004 | ABSP.2332.SA1 | ABSP.CELL16.SA1 | VACUUM | ABSORBER | ABSP | 0.05 | 0 | 0 | 0 | 0 | 2309.8837 | 483.6835 | 0 | -2.5621 | 2332.7488 | -0.00036512 | 0 | 0 | 0 | 0 | 338.2568 | 0 | 0 | 0 | 16.9003 | 87.029 | -1.966 | 19.867 | 20.645 | -0.5407 | 21.675 | 0 | 0 | 0 | 0 | 0.009 | 0.008
SA1 | XTD2_004 | BPME.2332.SA1 | BPME.CELL16.SA1 | DIAG | MONI | BPME | 0 | 0 | 0 | 0 | 0 | 2310.081 | 483.8808 | 0 | -2.5622 | 2332.9461 | -0.00036512 | 0 | 0 | 0 | 0 | 338.4541 | 0 | 0 | 0 | 16.9003 | 87.7081 | -1.9756 | 19.8673 | 20.8332 | -0.5515 | 21.6764 | 0 | 0 | 0 | 0 | 0.01 | 0.01
SA1 | XTD2_004 | QA.2333.SA1 | QA.2.SA1 | MAGNET | QUAD | QA | 0.1 | 0.063545 | 0 | 0 | 0 | 2310.3245 | 484.1243 | 0 | -2.5623 | 2333.1896 | -0.00036512 | 0 | 0 | 0 | 0 | 338.6976 | 0 | 0 | 0 | 16.9003 | 88.3099 | 3.6315 | 19.8678 | 21.2968 | -1.9203 | 21.6786 | 0 | 0 | 0 | 0 | 0.01 | 0.01
SA1 | XTD2_004 | CMVQAX.2333.SA1 | CMVQAX.CELL16.SA1 | MOVER | HKIC | CMVQAX | 0 | 0 | 0 | 0 | 0 | 2310.3245 | 484.1243 | 0 | -2.5623 | 2333.1896 | -0.00036512 | 0 | 0 | 0 | 0 | 338.6976 | 0 | 0 | 0 | 16.9003 | 88.3099 | 3.6315 | 19.8678 | 21.2968 | -1.9203 | 21.6786 | 0 | 0 | 0 | 0 | 0.015 | 0.0088
SA1 | XTD2_004 | CMVQAY.2333.SA1 | CMVQAY.CELL16.SA1 | MOVER | VKIC | CMVQAY | 0 | 0 | 0 | 0 | 0 | 2310.3245 | 484.1243 | 0 | -2.5623 | 2333.1896 | -0.00036512 | 0 | 0 | 0 | 0 | 338.6976 | 0 | 0 | 0 | 16.9003 | 88.3099 | 3.6315 | 19.8678 | 21.2968 | -1.9203 | 21.6786 | 0 | 0 | 0 | 0 | 0.015 | 0.0088
SA1 | XTD2_004 | BPS.2333.SA1 | BPS.CELL16.SA1 | UNDU | PHASESHI | BPS | 0.23 | 0 | 0 | 0 | 0 | 2310.5945 | 484.3943 | 0 | -2.5624 | 2333.4596 | -0.00036512 | 0 | 0 | 0 | 0 | 338.9676 | 0 | 0 | 0 | 16.9003 | 85.8949 | 3.5777 | 19.8684 | 22.6081 | -1.9941 | 21.681 | 0 | 0 | 0 | 0 | 0.015 | 0.0088
SA1 | XTD2_004 | CAX.2334.SA1 | CAX.1.CELL17.SA1 | MAGNET | HKIC | CAX | 0.025 | 0 | 0 | 0 | 0 | 2310.7392 | 484.539 | 0 | -2.5624 | 2333.6043 | -0.00036512 | 0 | 0 | 0 | 0 | 339.1123 | 0 | 0 | 0 | 16.9003 | 85.6823 | 3.5729 | 19.8685 | 22.7269 | -2.0006 | 21.6812 | 0 | 0 | 0 | 0 | 0.015 | 0.0088
SA1 | XTD2_004 | CAY.2334.SA1 | CAY.1.CELL17.SA1 | MAGNET | VKIC | CAY | 0.025 | 0 | 0 | 0 | 0 | 2310.7392 | 484.539 | 0 | -2.5624 | 2333.6043 | -0.00036512 | 0 | 0 | 0 | 0 | 339.1123 | 0 | 0 | 0 | 16.9003 | 85.5038 | 3.5689 | 19.8685 | 22.827 | -2.0061 | 21.6814 | 0 | 0 | 0 | 0 | 0.015 | 0.0088
SA1 | XTD2_004 | CUX.2336.SA1 | CUX.CELL17.SA1 | MAGNET | HKIC | CUX | 0 | 0 | 0 | 0 | 0 | 2313.312 | 487.1118 | 0 | -2.5634 | 2336.1771 | -0.00036512 | 0 | 0 | 0 | 0 | 341.6851 | 0 | 0 | 0 | 16.9003 | 85.1631 | 3.5612 | 19.8686 | 23.0192 | -2.0166 | 21.6817 | 0 | 0 | 0 | 0 | 0.015 | 0.0088
SA1 | XTD2_004 | U40.2336.SA1 | U40.CELL17.SA1 | UNDU | UNDULATO | U40 | 4.96 | 0 | 0 | 0 | 0 | 2313.312 | 487.1118 | 0 | -2.5634 | 2336.1771 | -0.00036512 | 0 | 0 | 0 | 0 | 341.6851 | 0 | 0 | 0 | 16.9003 | 53.6777 | 2.7611 | 19.8803 | 48.5351 | -3.1057 | 21.7055 | 0 | 0 | 0 | 0 | 0.015 | 0.0088
SA1 | XTD2_004 | CBX.2338.SA1 | CBX.CELL17.SA1 | MAGNET | HKIC | CBX | 0.025 | 0 | 0 | 0 | 0 | 2315.8712 | 489.671 | 0 | -2.5643 | 2338.7363 | -0.00036512 | 0 | 0 | 0 | 0 | 344.2443 | 0 | 0 | 0 | 16.9003 | 53.1727 | 2.7464 | 19.8806 | 49.1066 | -3.1259 | 21.7058 | 0 | 0 | 0 | 0 | 0.015 | 0.0088
SA1 | XTD2_004 | CBY.2338.SA1 | CBY.CELL17.SA1 | MAGNET | VKIC | CBY | 0.025 | 0 | 0 | 0 | 0 | 2315.8962 | 489.696 | 0 | -2.5643 | 2338.7613 | -0.00036512 | 0 | 0 | 0 | 0 | 344.2693 | 0 | 0 | 0 | 16.9003 | 53.0354 | 2.7424 | 19.8807 | 49.263 | -3.1313 | 21.7059 | 0 | 0 | 0 | 0 | 0.015 | 0.0088
SA1 | XTD2_004 | ABSP.2338.SA1 | ABSP.CELL17.SA1 | VACUUM | ABSORBER | ABSP | 0.05 | 0 | 0 | 0 | 0 | 2315.9837 | 489.7835 | 0 | -2.5643 | 2338.8488 | -0.00036512 | 0 | 0 | 0 | 0 | 344.3568 | 0 | 0 | 0 | 16.9003 | 52.4886 | 2.7263 | 19.881 | 49.8914 | -3.1533 | 21.7062 | 0 | 0 | 0 | 0 | 0.009 | 0.008
SA1 | XTD2_004 | BPME.2339.SA1 | BPME.CELL17.SA1 | DIAG | MONI | BPME | 0 | 0 | 0 | 0 | 0 | 2316.181 | 489.9808 | 0 | -2.5644 | 2339.0461 | -0.00036512 | 0 | 0 | 0 | 0 | 344.5541 | 0 | 0 | 0 | 16.9003 | 51.5539 | 2.6986 | 19.8815 | 50.9846 | -3.1911 | 21.7068 | 0 | 0 | 0 | 0 | 0.01 | 0.01
SA1 | XTD2_004 | QA.2339.SA1 | QA.1.SA1 | MAGNET | QUAD | QA | 0.1 | -0.063396 | 0 | 0 | 0 | 2316.4245 | 490.2243 | 0 | -2.5645 | 2339.2896 | -0.00036512 | 0 | 0 | 0 | 0 | 344.7976 | 0 | 0 | 0 | 16.9003 | 50.3023 | -0.5307 | 19.8824 | 52.5435 | 0.0826 | 21.7077 | 0 | 0 | 0 | 0 | 0.01 | 0.01
SA1 | XTD2_004 | CMVQAX.2339.SA1 | CMVQAX.CELL17.SA1 | MOVER | HKIC | CMVQAX | 0 | 0 | 0 | 0 | 0 | 2316.4245 | 490.2243 | 0 | -2.5645 | 2339.2896 | -0.00036512 | 0 | 0 | 0 | 0 | 344.7976 | 0 | 0 | 0 | 16.9003 | 50.3023 | -0.5307 | 19.8824 | 52.5435 | 0.0826 | 21.7077 | 0 | 0 | 0 | 0 | 0.015 | 0.0088
SA1 | XTD2_004 | CMVQAY.2339.SA1 | CMVQAY.CELL17.SA1 | MOVER | VKIC | CMVQAY | 0 | 0 | 0 | 0 | 0 | 2316.4245 | 490.2243 | 0 | -2.5645 | 2339.2896 | -0.00036512 | 0 | 0 | 0 | 0 | 344.7976 | 0 | 0 | 0 | 16.9003 | 50.3023 | -0.5307 | 19.8824 | 52.5435 | 0.0826 | 21.7077 | 0 | 0 | 0 | 0 | 0.015 | 0.0088
SA1 | XTD2_004 | BPS.2339.SA1 | BPS.CELL17.SA1 | UNDU | PHASESHI | BPS | 0.23 | 0 | 0 | 0 | 0 | 2316.6945 | 490.4943 | 0 | -2.5646 | 2339.5596 | -0.00036512 | 0 | 0 | 0 | 0 | 345.0676 | 0 | 0 | 0 | 16.9003 | 50.6607 | -0.5393 | 19.8835 | 52.4903 | 0.0762 | 21.7087 | 0 | 0 | 0 | 0 | 0.015 | 0.0088
SA1 | XTD2_004 | CAX.2340.SA1 | CAX.2.CELL18.SA1 | MAGNET | HKIC | CAX | 0.025 | 0 | 0 | 0 | 0 | 2316.8392 | 490.639 | 0 | -2.5646 | 2339.7043 | -0.00036512 | 0 | 0 | 0 | 0 | 345.2123 | 0 | 0 | 0 | 16.9003 | 50.6928 | -0.54 | 19.8836 | 52.4858 | 0.0756 | 21.7088 | 0 | 0 | 0 | 0 | 0.015 | 0.0088
SA1 | XTD2_004 | CAY.2340.SA1 | CAY.2.CELL18.SA1 | MAGNET | VKIC | CAY | 0.025 | 0 | 0 | 0 | 0 | 2316.8392 | 490.639 | 0 | -2.5646 | 2339.7043 | -0.00036512 | 0 | 0 | 0 | 0 | 345.2123 | 0 | 0 | 0 | 16.9003 | 50.7198 | -0.5406 | 19.8837 | 52.482 | 0.0752 | 21.7089 | 0 | 0 | 0 | 0 | 0.015 | 0.0088
SA1 | XTD2_004 | CUX.2342.SA1 | CUX.CELL18.SA1 | MAGNET | HKIC | CUX | 0 | 0 | 0 | 0 | 0 | 2319.412 | 493.2118 | 0 | -2.5656 | 2342.2771 | -0.00036512 | 0 | 0 | 0 | 0 | 347.7851 | 0 | 0 | 0 | 16.9003 | 50.7715 | -0.5419 | 19.8838 | 52.4749 | 0.0742 | 21.709 | 0 | 0 | 0 | 0 | 0.015 | 0.0088
SA1 | XTD2_004 | U40.2342.SA1 | U40.CELL18.SA1 | UNDU | UNDULATO | U40 | 4.96 | 0 | 0 | 0 | 0 | 2319.412 | 493.2118 | 0 | -2.5656 | 2342.2771 | -0.00036512 | 0 | 0 | 0 | 0 | 347.7851 | 0 | 0 | 0 | 16.9003 | 56.8004 | -0.6688 | 19.8986 | 52.1717 | -0.0133 | 21.7242 | 0 | 0 | 0 | 0 | 0.015 | 0.0088
SA1 | XTD2_004 | CBX.2344.SA1 | CBX.CELL18.SA1 | MAGNET | HKIC | CBX | 0.025 | 0 | 0 | 0 | 0 | 2321.9712 | 495.771 | 0 | -2.5665 | 2344.8363 | -0.00036512 | 0 | 0 | 0 | 0 | 350.3443 | 0 | 0 | 0 | 16.9003 | 56.9233 | -0.6711 | 19.8989 | 52.1743 | -0.0151 | 21.7245 | 0 | 0 | 0 | 0 | 0.015 | 0.0088
SA1 | XTD2_004 | CBY.2344.SA1 | CBY.CELL18.SA1 | MAGNET | VKIC | CBY | 0.025 | 0 | 0 | 0 | 0 | 2321.9962 | 495.796 | 0 | -2.5665 | 2344.8613 | -0.00036512 | 0 | 0 | 0 | 0 | 350.3693 | 0 | 0 | 0 | 16.9003 | 56.9568 | -0.6717 | 19.8989 | 52.1751 | -0.0156 | 21.7245 | 0 | 0 | 0 | 0 | 0.015 | 0.0088
SA1 | XTD2_004 | ABSP.2344.SA1 | ABSP.CELL18.SA1 | VACUUM | ABSORBER | ABSP | 0.05 | 0 | 0 | 0 | 0 | 2322.0837 | 495.8835 | 0 | -2.5666 | 2344.9488 | -0.00036512 | 0 | 0 | 0 | 0 | 350.4568 | 0 | 0 | 0 | 16.9003 | 57.0914 | -0.6743 | 19.8992 | 52.1784 | -0.0175 | 21.7248 | 0 | 0 | 0 | 0 | 0.009 | 0.008
SA1 | XTD2_004 | BPME.2345.SA1 | BPME.CELL18.SA1 | DIAG | MONI | BPME | 0 | 0 | 0 | 0 | 0 | 2322.281 | 496.0808 | 0 | -2.5666 | 2345.1461 | -0.00036512 | 0 | 0 | 0 | 0 | 350.6541 | 0 | 0 | 0 | 16.9003 | 57.3245 | -0.6787 | 19.8997 | 52.185 | -0.0208 | 21.7254 | 0 | 0 | 0 | 0 | 0.01 | 0.01
SA1 | XTD2_004 | QA.2345.SA1 | QA.2.SA1 | MAGNET | QUAD | QA | 0.1 | 0.063545 | 0 | 0 | 0 | 2322.5245 | 496.3243 | 0 | -2.5667 | 2345.3896 | -0.00036512 | 0 | 0 | 0 | 0 | 350.8976 | 0 | 0 | 0 | 16.9003 | 57.3594 | 2.9665 | 19.9005 | 52.5312 | -3.3574 | 21.7263 | 0 | 0 | 0 | 0 | 0.01 | 0.01
SA1 | XTD2_004 | CMVQAX.2345.SA1 | CMVQAX.CELL18.SA1 | MOVER | HKIC | CMVQAX | 0 | 0 | 0 | 0 | 0 | 2322.5245 | 496.3243 | 0 | -2.5667 | 2345.3896 | -0.00036512 | 0 | 0 | 0 | 0 | 350.8976 | 0 | 0 | 0 | 16.9003 | 57.3594 | 2.9665 | 19.9005 | 52.5312 | -3.3574 | 21.7263 | 0 | 0 | 0 | 0 | 0.015 | 0.0088
SA1 | XTD2_004 | CMVQAY.2345.SA1 | CMVQAY.CELL18.SA1 | MOVER | VKIC | CMVQAY | 0 | 0 | 0 | 0 | 0 | 2322.5245 | 496.3243 | 0 | -2.5667 | 2345.3896 | -0.00036512 | 0 | 0 | 0 | 0 | 350.8976 | 0 | 0 | 0 | 16.9003 | 57.3594 | 2.9665 | 19.9005 | 52.5312 | -3.3574 | 21.7263 | 0 | 0 | 0 | 0 | 0.015 | 0.0088
SA1 | XTD2_004 | BPS.2345.SA1 | BPS.CELL18.SA1 | UNDU | PHASESHI | BPS | 0.23 | 0 | 0 | 0 | 0 | 2322.7945 | 496.5943 | 0 | -2.5668 | 2345.6596 | -0.00036512 | 0 | 0 | 0 | 0 | 351.1676 | 0 | 0 | 0 | 16.9003 | 55.391 | 2.9092 | 19.9014 | 54.8069 | -3.4357 | 21.7272 | 0 | 0 | 0 | 0 | 0.015 | 0.0088
SA1 | XTD2_004 | CAX.2346.SA1 | CAX.1.CELL19.SA1 | MAGNET | HKIC | CAX | 0.025 | 0 | 0 | 0 | 0 | 2322.9392 | 496.739 | 0 | -2.5669 | 2345.8043 | -0.00036512 | 0 | 0 | 0 | 0 | 351.3123 | 0 | 0 | 0 | 16.9003 | 55.2182 | 2.9042 | 19.9015 | 55.0113 | -3.4427 | 21.7273 | 0 | 0 | 0 | 0 | 0.015 | 0.0088
SA1 | XTD2_004 | CAY.2346.SA1 | CAY.1.CELL19.SA1 | MAGNET | VKIC | CAY | 0.025 | 0 | 0 | 0 | 0 | 2322.9392 | 496.739 | 0 | -2.5669 | 2345.8043 | -0.00036512 | 0 | 0 | 0 | 0 | 351.3123 | 0 | 0 | 0 | 16.9003 | 55.0731 | 2.8999 | 19.9016 | 55.1836 | -3.4485 | 21.7274 | 0 | 0 | 0 | 0 | 0.015 | 0.0088
SA1 | XTD2_004 | CUX.2348.SA1 | CUX.CELL19.SA1 | MAGNET | HKIC | CUX | 0 | 0 | 0 | 0 | 0 | 2325.512 | 499.3118 | 0 | -2.5678 | 2348.3771 | -0.00036512 | 0 | 0 | 0 | 0 | 353.8851 | 0 | 0 | 0 | 16.9003 | 54.7964 | 2.8917 | 19.9017 | 55.5137 | -3.4597 | 21.7275 | 0 | 0 | 0 | 0 | 0.015 | 0.0088
SA1 | XTD2_004 | U40.2348.SA1 | U40.CELL19.SA1 | UNDU | UNDULATO | U40 | 4.96 | 0 | 0 | 0 | 0 | 2325.512 | 499.3118 | 0 | -2.5678 | 2348.3771 | -0.00036512 | 0 | 0 | 0 | 0 | 353.8851 | 0 | 0 | 0 | 16.9003 | 30.232 | 2.0409 | 19.9213 | 95.7056 | -4.609 | 21.7384 | 0 | 0 | 0 | 0 | 0.015 | 0.0088
SA1 | XTD2_004 | CBX.2350.SA1 | CBX.CELL19.SA1 | MAGNET | HKIC | CBX | 0.025 | 0 | 0 | 0 | 0 | 2328.0712 | 501.871 | 0 | -2.5687 | 2350.9363 | -0.00036512 | 0 | 0 | 0 | 0 | 356.4443 | 0 | 0 | 0 | 16.9003 | 29.8591 | 2.0252 | 19.9217 | 96.5529 | -4.6303 | 21.7386 | 0 | 0 | 0 | 0 | 0.015 | 0.0088
SA1 | XTD2_004 | CBY.2350.SA1 | CBY.CELL19.SA1 | MAGNET | VKIC | CBY | 0.025 | 0 | 0 | 0 | 0 | 2328.0962 | 501.896 | 0 | -2.5688 | 2350.9613 | -0.00036512 | 0 | 0 | 0 | 0 | 356.4693 | 0 | 0 | 0 | 16.9003 | 29.758 | 2.0209 | 19.9219 | 96.7845 | -4.6361 | 21.7386 | 0 | 0 | 0 | 0 | 0.015 | 0.0088
SA1 | XTD2_004 | ABSP.2351.SA1 | ABSP.CELL19.SA1 | VACUUM | ABSORBER | ABSP | 0.05 | 0 | 0 | 0 | 0 | 2328.1837 | 501.9835 | 0 | -2.5688 | 2351.0488 | -0.00036512 | 0 | 0 | 0 | 0 | 356.5568 | 0 | 0 | 0 | 16.9003 | 29.3555 | 2.0039 | 19.9224 | 97.7141 | -4.6593 | 21.7388 | 0 | 0 | 0 | 0 | 0.009 | 0.008
SA1 | XTD2_004 | BPME.2351.SA1 | BPME.CELL19.SA1 | DIAG | MONI | BPME | 0 | 0 | 0 | 0 | 0 | 2328.381 | 502.1808 | 0 | -2.5689 | 2351.2461 | -0.00036512 | 0 | 0 | 0 | 0 | 356.7541 | 0 | 0 | 0 | 16.9003 | 28.67 | 1.9744 | 19.9234 | 99.3266 | -4.6994 | 21.7391 | 0 | 0 | 0 | 0 | 0.01 | 0.01
SA1 | XTD2_004 | QA.2351.SA1 | QA.1.SA1 | MAGNET | QUAD | QA | 0.1 | -0.063396 | 0 | 0 | 0 | 2328.6245 | 502.4243 | 0 | -2.5689 | 2351.4896 | -0.00036512 | 0 | 0 | 0 | 0 | 356.9976 | 0 | 0 | 0 | 16.9003 | 27.7015 | 0.1719 | 19.925 | 101.4612 | 1.6782 | 21.7395 | 0 | 0 | 0 | 0 | 0.01 | 0.01
SA1 | XTD2_004 | CMVQAX.2351.SA1 | CMVQAX.CELL19.SA1 | MOVER | HKIC | CMVQAX | 0 | 0 | 0 | 0 | 0 | 2328.6245 | 502.4243 | 0 | -2.5689 | 2351.4896 | -0.00036512 | 0 | 0 | 0 | 0 | 356.9976 | 0 | 0 | 0 | 16.9003 | 27.7015 | 0.1719 | 19.925 | 101.4612 | 1.6782 | 21.7395 | 0 | 0 | 0 | 0 | 0.015 | 0.0088
SA1 | XTD2_004 | CMVQAY.2351.SA1 | CMVQAY.CELL19.SA1 | MOVER | VKIC | CMVQAY | 0 | 0 | 0 | 0 | 0 | 2328.6245 | 502.4243 | 0 | -2.5689 | 2351.4896 | -0.00036512 | 0 | 0 | 0 | 0 | 356.9976 | 0 | 0 | 0 | 16.9003 | 27.7015 | 0.1719 | 19.925 | 101.4612 | 1.6782 | 21.7395 | 0 | 0 | 0 | 0 | 0.015 | 0.0088
SA1 | XTD2_004 | BPS.2351.SA1 | BPS.CELL19.SA1 | UNDU | PHASESHI | BPS | 0.23 | 0 | 0 | 0 | 0 | 2328.8945 | 502.6943 | 0 | -2.569 | 2351.7596 | -0.00036512 | 0 | 0 | 0 | 0 | 357.2676 | 0 | 0 | 0 | 16.9003 | 27.5905 | 0.1594 | 19.9269 | 100.341 | 1.6656 | 21.7401 | 0 | 0 | 0 | 0 | 0.015 | 0.0088
SA1 | XTD2_004 | CAX.2352.SA1 | CAX.2.CELL20.SA1 | MAGNET | HKIC | CAX | 0.025 | 0 | 0 | 0 | 0 | 2329.0392 | 502.839 | 0 | -2.5691 | 2351.9043 | -0.00036512 | 0 | 0 | 0 | 0 | 357.4123 | 0 | 0 | 0 | 16.9003 | 27.5811 | 0.1583 | 19.9271 | 100.242 | 1.6645 | 21.7401 | 0 | 0 | 0 | 0 | 0.015 | 0.0088
SA1 | XTD2_004 | CAY.2352.SA1 | CAY.2.CELL20.SA1 | MAGNET | VKIC | CAY | 0.025 | 0 | 0 | 0 | 0 | 2329.0392 | 502.839 | 0 | -2.5691 | 2351.9043 | -0.00036512 | 0 | 0 | 0 | 0 | 357.4123 | 0 | 0 | 0 | 16.9003 | 27.5732 | 0.1574 | 19.9273 | 100.1588 | 1.6636 | 21.7401 | 0 | 0 | 0 | 0 | 0.015 | 0.0088
SA1 | XTD2_004 | CUX.2354.SA1 | CUX.CELL20.SA1 | MAGNET | HKIC | CUX | 0 | 0 | 0 | 0 | 0 | 2331.612 | 505.4118 | 0 | -2.57 | 2354.4771 | -0.00036512 | 0 | 0 | 0 | 0 | 359.9851 | 0 | 0 | 0 | 16.9003 | 27.5582 | 0.1556 | 19.9275 | 99.9999 | 1.6618 | 21.7402 | 0 | 0 | 0 | 0 | 0.015 | 0.0088
SA1 | XTD2_004 | U40.2354.SA1 | U40.CELL20.SA1 | UNDU | UNDULATO | U40 | 4.96 | 0 | 0 | 0 | 0 | 2331.612 | 505.4118 | 0 | -2.57 | 2354.4771 | -0.00036512 | 0 | 0 | 0 | 0 | 359.9851 | 0 | 0 | 0 | 16.9003 | 26.9302 | -0.0295 | 19.9568 | 84.3146 | 1.4871 | 21.7489 | 0 | 0 | 0 | 0 | 0.015 | 0.0088
SA1 | XTD2_004 | CBX.2357.SA1 | CBX.CELL20.SA1 | MAGNET | HKIC | CBX | 0.025 | 0 | 0 | 0 | 0 | 2334.1712 | 507.971 | 0 | -2.571 | 2357.0363 | -0.00036512 | 0 | 0 | 0 | 0 | 362.5443 | 0 | 0 | 0 | 16.9003 | 26.936 | -0.0329 | 19.9573 | 84.0422 | 1.4836 | 21.749 | 0 | 0 | 0 | 0 | 0.015 | 0.0088
SA1 | XTD2_004 | CBY.2357.SA1 | CBY.CELL20.SA1 | MAGNET | VKIC | CBY | 0.025 | 0 | 0 | 0 | 0 | 2334.1962 | 507.996 | 0 | -2.571 | 2357.0613 | -0.00036512 | 0 | 0 | 0 | 0 | 362.5693 | 0 | 0 | 0 | 16.9003 | 26.9376 | -0.0338 | 19.9575 | 83.9681 | 1.4827 | 21.7491 | 0 | 0 | 0 | 0 | 0.015 | 0.0088
SA1 | XTD2_004 | ABSP.2357.SA1 | ABSP.CELL20.SA1 | VACUUM | ABSORBER | ABSP | 0.05 | 0 | 0 | 0 | 0 | 2334.2837 | 508.0835 | 0 | -2.571 | 2357.1488 | -0.00036512 | 0 | 0 | 0 | 0 | 362.6568 | 0 | 0 | 0 | 16.9003 | 26.9448 | -0.0375 | 19.9581 | 83.6719 | 1.4789 | 21.7493 | 0 | 0 | 0 | 0 | 0.009 | 0.008
SA1 | XTD2_004 | BPME.2357.SA1 | BPME.CELL20.SA1 | DIAG | MONI | BPME | 0 | 0 | 0 | 0 | 0 | 2334.481 | 508.2808 | 0 | -2.5711 | 2357.3461 | -0.00036512 | 0 | 0 | 0 | 0 | 362.8541 | 0 | 0 | 0 | 16.9003 | 26.9588 | -0.0439 | 19.9591 | 83.1634 | 1.4723 | 21.7496 | 0 | 0 | 0 | 0 | 0.01 | 0.01
SA1 | XTD2_004 | QA.2357.SA1 | QA.2.SA1 | MAGNET | QUAD | QA | 0.1 | 0.063545 | 0 | 0 | 0 | 2334.7245 | 508.5243 | 0 | -2.5712 | 2357.5896 | -0.00036512 | 0 | 0 | 0 | 0 | 363.0976 | 0 | 0 | 0 | 16.9003 | 26.8167 | 1.6528 | 19.9608 | 82.8272 | -3.791 | 21.7502 | 0 | 0 | 0 | 0 | 0.01 | 0.01
SA1 | XTD2_004 | CMVQAX.2357.SA1 | CMVQAX.CELL20.SA1 | MOVER | HKIC | CMVQAX | 0 | 0 | 0 | 0 | 0 | 2334.7245 | 508.5243 | 0 | -2.5712 | 2357.5896 | -0.00036512 | 0 | 0 | 0 | 0 | 363.0976 | 0 | 0 | 0 | 16.9003 | 26.8167 | 1.6528 | 19.9608 | 82.8272 | -3.791 | 21.7502 | 0 | 0 | 0 | 0 | 0.015 | 0.0088
SA1 | XTD2_004 | CMVQAY.2357.SA1 | CMVQAY.CELL20.SA1 | MOVER | VKIC | CMVQAY | 0 | 0 | 0 | 0 | 0 | 2334.7245 | 508.5243 | 0 | -2.5712 | 2357.5896 | -0.00036512 | 0 | 0 | 0 | 0 | 363.0976 | 0 | 0 | 0 | 16.9003 | 26.8167 | 1.6528 | 19.9608 | 82.8272 | -3.791 | 21.7502 | 0 | 0 | 0 | 0 | 0.015 | 0.0088
SA1 | XTD2_004 | BPS.2357.SA1 | BPS.CELL20.SA1 | UNDU | PHASESHI | BPS | 0.23 | 0 | 0 | 0 | 0 | 2334.9945 | 508.7943 | 0 | -2.5713 | 2357.8596 | -0.00036512 | 0 | 0 | 0 | 0 | 363.3676 | 0 | 0 | 0 | 16.9003 | 25.7249 | 1.6062 | 19.9629 | 85.3879 | -3.8531 | 21.7508 | 0 | 0 | 0 | 0 | 0.015 | 0.0088
SA1 | XTD2_004 | CAX.2358.SA1 | CAX.1.CELL21.SA1 | MAGNET | HKIC | CAX | 0.025 | 0 | 0 | 0 | 0 | 2335.1392 | 508.939 | 0 | -2.5713 | 2358.0043 | -0.00036512 | 0 | 0 | 0 | 0 | 363.5123 | 0 | 0 | 0 | 16.9003 | 25.6296 | 1.6021 | 19.963 | 85.6171 | -3.8586 | 21.7508 | 0 | 0 | 0 | 0 | 0.015 | 0.0088
SA1 | XTD2_004 | CAY.2358.SA1 | CAY.1.CELL21.SA1 | MAGNET | VKIC | CAY | 0.025 | 0 | 0 | 0 | 0 | 2335.1392 | 508.939 | 0 | -2.5713 | 2358.0043 | -0.00036512 | 0 | 0 | 0 | 0 | 363.5123 | 0 | 0 | 0 | 16.9003 | 25.5496 | 1.5986 | 19.9632 | 85.8102 | -3.8633 | 21.7509 | 0 | 0 | 0 | 0 | 0.015 | 0.0088
SA1 | XTD2_004 | CUX.2360.SA1 | CUX.CELL21.SA1 | MAGNET | HKIC | CUX | 0 | 0 | 0 | 0 | 0 | 2337.712 | 511.5118 | 0 | -2.5723 | 2360.5771 | -0.00036512 | 0 | 0 | 0 | 0 | 366.0851 | 0 | 0 | 0 | 16.9003 | 25.3971 | 1.5919 | 19.9635 | 86.1798 | -3.8722 | 21.751 | 0 | 0 | 0 | 0 | 0.015 | 0.0088
SA1 | XTD2_004 | U40.2360.SA1 | U40.CELL21.SA1 | UNDU | UNDULATO | U40 | 4.96 | 0 | 0 | 0 | 0 | 2337.712 | 511.5118 | 0 | -2.5723 | 2360.5771 | -0.00036512 | 0 | 0 | 0 | 0 | 366.0851 | 0 | 0 | 0 | 16.9003 | 12.9927 | 0.8989 | 20.0077 | 129.2641 | -4.7771 | 21.7585 | 0 | 0 | 0 | 0 | 0.015 | 0.0088
SA1 | XTD2_004 | CBX.2363.SA1 | CBX.CELL21.SA1 | MAGNET | HKIC | CBX | 0.025 | 0 | 0 | 0 | 0 | 2340.2712 | 514.071 | 0 | -2.5732 | 2363.1363 | -0.00036512 | 0 | 0 | 0 | 0 | 368.6443 | 0 | 0 | 0 | 16.9003 | 12.829 | 0.8862 | 20.0088 | 130.1418 | -4.794 | 21.7586 | 0 | 0 | 0 | 0 | 0.015 | 0.0088
SA1 | XTD2_004 | CBY.2363.SA1 | CBY.CELL21.SA1 | MAGNET | VKIC | CBY | 0.025 | 0 | 0 | 0 | 0 | 2340.2962 | 514.096 | 0 | -2.5732 | 2363.1613 | -0.00036512 | 0 | 0 | 0 | 0 | 368.6693 | 0 | 0 | 0 | 16.9003 | 12.7848 | 0.8827 | 20.0091 | 130.3816 | -4.7986 | 21.7586 | 0 | 0 | 0 | 0 | 0.015 | 0.0088
SA1 | XTD2_004 | ABSP.2363.SA1 | ABSP.CELL21.SA1 | VACUUM | ABSORBER | ABSP | 0.05 | 0 | 0 | 0 | 0 | 2340.3837 | 514.1835 | 0 | -2.5732 | 2363.2488 | -0.00036512 | 0 | 0 | 0 | 0 | 368.7568 | 0 | 0 | 0 | 16.9003 | 12.6096 | 0.8688 | 20.0104 | 131.3431 | -4.817 | 21.7588 | 0 | 0 | 0 | 0 | 0.009 | 0.008
SA1 | XTD2_004 | BPME.2363.SA1 | BPME.CELL21.SA1 | DIAG | MONI | BPME | 0 | 0 | 0 | 0 | 0 | 2340.581 | 514.3808 | 0 | -2.5733 | 2363.4461 | -0.00036512 | 0 | 0 | 0 | 0 | 368.9541 | 0 | 0 | 0 | 16.9003 | 12.3144 | 0.8448 | 20.0126 | 133.0086 | -4.8488 | 21.759 | 0 | 0 | 0 | 0 | 0.01 | 0.01
SA1 | XTD2_004 | QA.2363.SA1 | QA.1.SA1 | MAGNET | QUAD | QA | 0.1 | -0.063396 | 0 | 0 | 0 | 2340.8245 | 514.6243 | 0 | -2.5734 | 2363.6896 | -0.00036512 | 0 | 0 | 0 | 0 | 369.1976 | 0 | 0 | 0 | 16.9003 | 11.906 | 0.0508 | 20.0165 | 135.0132 | 3.6745 | 21.7593 | 0 | 0 | 0 | 0 | 0.01 | 0.01
SA1 | XTD2_004 | CMVQAX.2363.SA1 | CMVQAX.CELL21.SA1 | MOVER | HKIC | CMVQAX | 0 | 0 | 0 | 0 | 0 | 2340.8245 | 514.6243 | 0 | -2.5734 | 2363.6896 | -0.00036512 | 0 | 0 | 0 | 0 | 369.1976 | 0 | 0 | 0 | 16.9003 | 11.906 | 0.0508 | 20.0165 | 135.0132 | 3.6745 | 21.7593 | 0 | 0 | 0 | 0 | 0.015 | 0.0088
SA1 | XTD2_004 | CMVQAY.2363.SA1 | CMVQAY.CELL21.SA1 | MOVER | VKIC | CMVQAY | 0 | 0 | 0 | 0 | 0 | 2340.8245 | 514.6243 | 0 | -2.5734 | 2363.6896 | -0.00036512 | 0 | 0 | 0 | 0 | 369.1976 | 0 | 0 | 0 | 16.9003 | 11.906 | 0.0508 | 20.0165 | 135.0132 | 3.6745 | 21.7593 | 0 | 0 | 0 | 0 | 0.015 | 0.0088
SA1 | XTD2_004 | BPS.2363.SA1 | BPS.CELL21.SA1 | UNDU | PHASESHI | BPS | 0.23 | 0 | 0 | 0 | 0 | 2341.0945 | 514.8943 | 0 | -2.5735 | 2363.9596 | -0.00036512 | 0 | 0 | 0 | 0 | 369.4676 | 0 | 0 | 0 | 16.9003 | 11.8814 | 0.0226 | 20.0209 | 132.5633 | 3.6385 | 21.7597 | 0 | 0 | 0 | 0 | 0.015 | 0.0088
SA1 | XTD2_004 | CAX.2364.SA1 | CAX.2.CELL22.SA1 | MAGNET | HKIC | CAX | 0.025 | 0 | 0 | 0 | 0 | 2341.2392 | 515.039 | 0 | -2.5736 | 2364.1043 | -0.00036512 | 0 | 0 | 0 | 0 | 369.6123 | 0 | 0 | 0 | 16.9003 | 11.8802 | 0.0201 | 20.0213 | 132.3471 | 3.6354 | 21.7597 | 0 | 0 | 0 | 0 | 0.015 | 0.0088
SA1 | XTD2_004 | CAY.2364.SA1 | CAY.2.CELL22.SA1 | MAGNET | VKIC | CAY | 0.025 | 0 | 0 | 0 | 0 | 2341.2392 | 515.039 | 0 | -2.5736 | 2364.1043 | -0.00036512 | 0 | 0 | 0 | 0 | 369.6123 | 0 | 0 | 0 | 16.9003 | 11.8792 | 0.018 | 20.0217 | 132.1654 | 3.6327 | 21.7598 | 0 | 0 | 0 | 0 | 0.015 | 0.0088
SA1 | XTD2_004 | CUX.2366.SA1 | CUX.CELL22.SA1 | MAGNET | HKIC | CUX | 0 | 0 | 0 | 0 | 0 | 2343.812 | 517.6118 | 0 | -2.5745 | 2366.6771 | -0.00036512 | 0 | 0 | 0 | 0 | 372.1851 | 0 | 0 | 0 | 16.9003 | 11.8777 | 0.0139 | 20.0223 | 131.8185 | 3.6275 | 21.7598 | 0 | 0 | 0 | 0 | 0.015 | 0.0088
SA1 | XTD2_004 | U40.2366.SA1 | U40.CELL22.SA1 | UNDU | UNDULATO | U40 | 4.96 | 0 | 0 | 0 | 0 | 2343.812 | 517.6118 | 0 | -2.5745 | 2366.6771 | -0.00036512 | 0 | 0 | 0 | 0 | 372.1851 | 0 | 0 | 0 | 16.9003 | 13.8274 | -0.4054 | 20.0858 | 98.271 | 3.1073 | 21.7668 | 0 | 0 | 0 | 0 | 0.015 | 0.0088
SA1 | XTD2_005 | CBX.2369.SA1 | CBX.CELL22.SA1 | MAGNET | HKIC | CBX | 0.025 | 0 | 0 | 0 | 0 | 2346.3712 | 520.171 | 0 | -2.5754 | 2369.2363 | -0.00036512 | 0 | 0 | 0 | 0 | 374.7443 | 0 | 0 | 0 | 16.9003 | 13.9024 | -0.4131 | 20.0869 | 97.702 | 3.0974 | 21.7669 | 0 | 0 | 0 | 0 | 0.015 | 0.0088
SA1 | XTD2_005 | CBY.2369.SA1 | CBY.CELL22.SA1 | MAGNET | VKIC | CBY | 0.025 | 0 | 0 | 0 | 0 | 2346.3962 | 520.196 | 0 | -2.5754 | 2369.2613 | -0.00036512 | 0 | 0 | 0 | 0 | 374.7693 | 0 | 0 | 0 | 16.9003 | 13.9231 | -0.4153 | 20.0872 | 97.5472 | 3.0947 | 21.767 | 0 | 0 | 0 | 0 | 0.015 | 0.0088
SA1 | XTD2_005 | ABSP.2369.SA1 | ABSP.CELL22.SA1 | VACUUM | ABSORBER | ABSP | 0.05 | 0 | 0 | 0 | 0 | 2346.4837 | 520.2835 | 0 | -2.5755 | 2369.3488 | -0.00036512 | 0 | 0 | 0 | 0 | 374.8568 | 0 | 0 | 0 | 16.9003 | 14.007 | -0.4237 | 20.0883 | 96.9293 | 3.0838 | 21.7672 | 0 | 0 | 0 | 0 | 0.009 | 0.008
SA1 | XTD2_005 | BPME.2369.SA1 | BPME.CELL22.SA1 | DIAG | MONI | BPME | 0 | 0 | 0 | 0 | 0 | 2346.681 | 520.4808 | 0 | -2.5755 | 2369.5461 | -0.00036512 | 0 | 0 | 0 | 0 | 375.0541 | 0 | 0 | 0 | 16.9003 | 14.1555 | -0.4382 | 20.0903 | 95.8699 | 3.0651 | 21.7674 | 0 | 0 | 0 | 0 | 0.01 | 0.01
SA1 | XTD2_005 | QA.2369.SA1 | QA.2.SA1 | MAGNET | QUAD | QA | 0.1 | 0.063545 | 0 | 0 | 0 | 2346.9245 | 520.7243 | 0 | -2.5756 | 2369.7896 | -0.00036512 | 0 | 0 | 0 | 0 | 375.2976 | 0 | 0 | 0 | 16.9003 | 14.3287 | 0.4495 | 20.0935 | 94.6804 | -2.9704 | 21.7679 | 0 | 0 | 0 | 0 | 0.01 | 0.01
SA1 | XTD2_005 | CMVQAX.2369.SA1 | CMVQAX.CELL22.SA1 | MOVER | HKIC | CMVQAX | 0 | 0 | 0 | 0 | 0 | 2346.9245 | 520.7243 | 0 | -2.5756 | 2369.7896 | -0.00036512 | 0 | 0 | 0 | 0 | 375.2976 | 0 | 0 | 0 | 16.9003 | 14.3287 | 0.4495 | 20.0935 | 94.6804 | -2.9704 | 21.7679 | 0 | 0 | 0 | 0 | 0.015 | 0.0088
SA1 | XTD2_005 | CMVQAY.2369.SA1 | CMVQAY.CELL22.SA1 | MOVER | VKIC | CMVQAY | 0 | 0 | 0 | 0 | 0 | 2346.9245 | 520.7243 | 0 | -2.5756 | 2369.7896 | -0.00036512 | 0 | 0 | 0 | 0 | 375.2976 | 0 | 0 | 0 | 16.9003 | 14.3287 | 0.4495 | 20.0935 | 94.6804 | -2.9704 | 21.7679 | 0 | 0 | 0 | 0 | 0.015 | 0.0088
SA1 | XTD2_005 | BPS.2370.SA1 | BPS.CELL22.SA1 | UNDU | PHASESHI | BPS | 0.23 | 0 | 0 | 0 | 0 | 2347.1945 | 520.9943 | 0 | -2.5757 | 2370.0596 | -0.00036512 | 0 | 0 | 0 | 0 | 375.5676 | 0 | 0 | 0 | 16.9003 | 14.037 | 0.4214 | 20.0973 | 96.6822 | -3.0051 | 21.7685 | 0 | 0 | 0 | 0 | 0.015 | 0.0088
SA1 | XTD2_005 | CAX.2370.SA1 | CAX.1.CELL23.SA1 | MAGNET | HKIC | CAX | 0.025 | 0 | 0 | 0 | 0 | 2347.3392 | 521.139 | 0 | -2.5758 | 2370.2043 | -0.00036512 | 0 | 0 | 0 | 0 | 375.7123 | 0 | 0 | 0 | 16.9003 | 14.012 | 0.4189 | 20.0976 | 96.8609 | -3.0082 | 21.7685 | 0 | 0 | 0 | 0 | 0.015 | 0.0088
SA1 | XTD2_005 | CAY.2370.SA1 | CAY.1.CELL23.SA1 | MAGNET | VKIC | CAY | 0.025 | 0 | 0 | 0 | 0 | 2347.3392 | 521.139 | 0 | -2.5758 | 2370.2043 | -0.00036512 | 0 | 0 | 0 | 0 | 375.7123 | 0 | 0 | 0 | 16.9003 | 13.9911 | 0.4168 | 20.0979 | 97.0114 | -3.0108 | 21.7686 | 0 | 0 | 0 | 0 | 0.015 | 0.0088
SA1 | XTD2_005 | CUX.2372.SA1 | CUX.CELL23.SA1 | MAGNET | HKIC | CUX | 0 | 0 | 0 | 0 | 0 | 2349.912 | 523.7118 | 0 | -2.5767 | 2372.7771 | -0.00036512 | 0 | 0 | 0 | 0 | 378.2851 | 0 | 0 | 0 | 16.9003 | 13.9515 | 0.4128 | 20.0985 | 97.2993 | -3.0158 | 21.7687 | 0 | 0 | 0 | 0 | 0.015 | 0.0088
SA1 | XTD2_005 | U40.2372.SA1 | U40.CELL23.SA1 | UNDU | UNDULATO | U40 | 4.96 | 0 | 0 | 0 | 0 | 2349.912 | 523.7118 | 0 | -2.5767 | 2372.7771 | -0.00036512 | 0 | 0 | 0 | 0 | 378.2851 | 0 | 0 | 0 | 16.9003 | 11.9203 | -0.005 | 20.1616 | 129.8212 | -3.513 | 21.7757 | 0 | 0 | 0 | 0 | 0.015 | 0.0088
SA1 | XTD2_005 | CBX.2375.SA1 | CBX.CELL23.SA1 | MAGNET | HKIC | CBX | 0.025 | 0 | 0 | 0 | 0 | 2352.4712 | 526.271 | 0 | -2.5777 | 2375.3363 | -0.00036512 | 0 | 0 | 0 | 0 | 380.8443 | 0 | 0 | 0 | 16.9003 | 11.9219 | -0.0126 | 20.1628 | 130.4664 | -3.5224 | 21.7758 | 0 | 0 | 0 | 0 | 0.015 | 0.0088
SA1 | XTD2_005 | CBY.2375.SA1 | CBY.CELL23.SA1 | MAGNET | VKIC | CBY | 0.025 | 0 | 0 | 0 | 0 | 2352.4962 | 526.296 | 0 | -2.5777 | 2375.3613 | -0.00036512 | 0 | 0 | 0 | 0 | 380.8693 | 0 | 0 | 0 | 16.9003 | 11.9226 | -0.0147 | 20.1631 | 130.6425 | -3.525 | 21.7758 | 0 | 0 | 0 | 0 | 0.015 | 0.0088
SA1 | XTD2_005 | ABSP.2375.SA1 | ABSP.CELL23.SA1 | VACUUM | ABSORBER | ABSP | 0.05 | 0 | 0 | 0 | 0 | 2352.5837 | 526.3835 | 0 | -2.5777 | 2375.4488 | -0.00036512 | 0 | 0 | 0 | 0 | 380.9568 | 0 | 0 | 0 | 16.9003 | 11.9263 | -0.0231 | 20.1645 | 131.3486 | -3.5353 | 21.776 | 0 | 0 | 0 | 0 | 0.009 | 0.008
SA1 | XTD2_005 | BPME.2375.SA1 | BPME.CELL23.SA1 | DIAG | MONI | BPME | 0 | 0 | 0 | 0 | 0 | 2352.781 | 526.5808 | 0 | -2.5778 | 2375.6461 | -0.00036512 | 0 | 0 | 0 | 0 | 381.1541 | 0 | 0 | 0 | 16.9003 | 11.9368 | -0.0376 | 20.1668 | 132.5699 | -3.553 | 21.7762 | 0 | 0 | 0 | 0 | 0.01 | 0.01
SA1 | XTD2_005 | QA.2375.SA1 | QA.1.SA1 | MAGNET | QUAD | QA | 0.1 | -0.063396 | 0 | 0 | 0 | 2353.0245 | 526.8243 | 0 | -2.5779 | 2375.8896 | -0.00036512 | 0 | 0 | 0 | 0 | 381.3976 | 0 | 0 | 0 | 16.9003 | 12.0421 | -0.824 | 20.1707 | 133.8139 | 4.9181 | 21.7765 | 0 | 0 | 0 | 0 | 0.01 | 0.01
SA1 | XTD2_005 | CMVQAX.2375.SA1 | CMVQAX.CELL23.SA1 | MOVER | HKIC | CMVQAX | 0 | 0 | 0 | 0 | 0 | 2353.0245 | 526.8243 | 0 | -2.5779 | 2375.8896 | -0.00036512 | 0 | 0 | 0 | 0 | 381.3976 | 0 | 0 | 0 | 16.9003 | 12.0421 | -0.824 | 20.1707 | 133.8139 | 4.9181 | 21.7765 | 0 | 0 | 0 | 0 | 0.015 | 0.0088
SA1 | XTD2_005 | CMVQAY.2375.SA1 | CMVQAY.CELL23.SA1 | MOVER | VKIC | CMVQAY | 0 | 0 | 0 | 0 | 0 | 2353.0245 | 526.8243 | 0 | -2.5779 | 2375.8896 | -0.00036512 | 0 | 0 | 0 | 0 | 381.3976 | 0 | 0 | 0 | 16.9003 | 12.0421 | -0.824 | 20.1707 | 133.8139 | 4.9181 | 21.7765 | 0 | 0 | 0 | 0 | 0.015 | 0.0088
SA1 | XTD2_005 | BPS.2376.SA1 | BPS.CELL23.SA1 | UNDU | PHASESHI | BPS | 0.23 | 0 | 0 | 0 | 0 | 2353.2945 | 527.0943 | 0 | -2.578 | 2376.1596 | -0.00036512 | 0 | 0 | 0 | 0 | 381.6676 | 0 | 0 | 0 | 16.9003 | 12.6098 | -0.8707 | 20.175 | 130.5399 | 4.855 | 21.7769 | 0 | 0 | 0 | 0 | 0.015 | 0.0088
SA1 | XTD2_005 | CAX.2376.SA1 | CAX.2.CELL24.SA1 | MAGNET | HKIC | CAX | 0.025 | 0 | 0 | 0 | 0 | 2353.4392 | 527.239 | 0 | -2.578 | 2376.3043 | -0.00036512 | 0 | 0 | 0 | 0 | 381.8123 | 0 | 0 | 0 | 16.9003 | 12.6617 | -0.8749 | 20.1754 | 130.2515 | 4.8494 | 21.777 | 0 | 0 | 0 | 0 | 0.015 | 0.0088
SA1 | XTD2_005 | CAY.2376.SA1 | CAY.2.CELL24.SA1 | MAGNET | VKIC | CAY | 0.025 | 0 | 0 | 0 | 0 | 2353.4392 | 527.239 | 0 | -2.578 | 2376.3043 | -0.00036512 | 0 | 0 | 0 | 0 | 381.8123 | 0 | 0 | 0 | 16.9003 | 12.7055 | -0.8783 | 20.1757 | 130.0092 | 4.8447 | 21.777 | 0 | 0 | 0 | 0 | 0.015 | 0.0088
SA1 | XTD2_005 | CUX.2378.SA1 | CUX.CELL24.SA1 | MAGNET | HKIC | CUX | 0 | 0 | 0 | 0 | 0 | 2356.012 | 529.8118 | 0 | -2.5789 | 2378.8771 | -0.00036512 | 0 | 0 | 0 | 0 | 384.3851 | 0 | 0 | 0 | 16.9003 | 12.7898 | -0.885 | 20.1763 | 129.5466 | 4.8357 | 21.7771 | 0 | 0 | 0 | 0 | 0.015 | 0.0088
SA1 | XTD2_005 | U40.2378.SA1 | U40.CELL24.SA1 | UNDU | UNDULATO | U40 | 4.96 | 0 | 0 | 0 | 0 | 2356.012 | 529.8118 | 0 | -2.5789 | 2378.8771 | -0.00036512 | 0 | 0 | 0 | 0 | 384.3851 | 0 | 0 | 0 | 16.9003 | 25.0623 | -1.5794 | 20.2211 | 85.977 | 3.9111 | 21.7846 | 0 | 0 | 0 | 0 | 0.015 | 0.0088
SA1 | XTD2_005 | CBX.2381.SA1 | CBX.CELL24.SA1 | MAGNET | HKIC | CBX | 0.025 | 0 | 0 | 0 | 0 | 2358.5712 | 532.371 | 0 | -2.5799 | 2381.4363 | -0.00036512 | 0 | 0 | 0 | 0 | 386.9443 | 0 | 0 | 0 | 16.9003 | 25.3531 | -1.5921 | 20.2217 | 85.2613 | 3.8937 | 21.7847 | 0 | 0 | 0 | 0 | 0.015 | 0.0088
SA1 | XTD2_005 | CBY.2381.SA1 | CBY.CELL24.SA1 | MAGNET | VKIC | CBY | 0.025 | 0 | 0 | 0 | 0 | 2358.5962 | 532.396 | 0 | -2.5799 | 2381.4613 | -0.00036512 | 0 | 0 | 0 | 0 | 386.9693 | 0 | 0 | 0 | 16.9003 | 25.4328 | -1.5956 | 20.2219 | 85.0667 | 3.889 | 21.7848 | 0 | 0 | 0 | 0 | 0.015 | 0.0088
SA1 | XTD2_005 | ABSP.2381.SA1 | ABSP.CELL24.SA1 | VACUUM | ABSORBER | ABSP | 0.05 | 0 | 0 | 0 | 0 | 2358.6837 | 532.4835 | 0 | -2.5799 | 2381.5488 | -0.00036512 | 0 | 0 | 0 | 0 | 387.0568 | 0 | 0 | 0 | 16.9003 | 25.7533 | -1.6096 | 20.2225 | 84.2908 | 3.87 | 21.785 | 0 | 0 | 0 | 0 | 0.009 | 0.008
SA1 | XTD2_005 | BPME.2381.SA1 | BPME.CELL24.SA1 | DIAG | MONI | BPME | 0 | 0 | 0 | 0 | 0 | 2358.881 | 532.6808 | 0 | -2.58 | 2381.7461 | -0.00036512 | 0 | 0 | 0 | 0 | 387.2541 | 0 | 0 | 0 | 16.9003 | 26.3121 | -1.6336 | 20.2235 | 82.9629 | 3.8374 | 21.7853 | 0 | 0 | 0 | 0 | 0.01 | 0.01
SA1 | XTD2_005 | QA.2381.SA1 | QA.2.SA1 | MAGNET | QUAD | QA | 0.1 | 0.063545 | 0 | 0 | 0 | 2359.1245 | 532.9243 | 0 | -2.5801 | 2381.9896 | -0.00036512 | 0 | 0 | 0 | 0 | 387.4976 | 0 | 0 | 0 | 16.9003 | 27.1108 | 0.0519 | 20.2253 | 81.2423 | -1.3699 | 21.7859 | 0 | 0 | 0 | 0 | 0.01 | 0.01
SA1 | XTD2_005 | CMVQAX.2381.SA1 | CMVQAX.CELL24.SA1 | MOVER | HKIC | CMVQAX | 0 | 0 | 0 | 0 | 0 | 2359.1245 | 532.9243 | 0 | -2.5801 | 2381.9896 | -0.00036512 | 0 | 0 | 0 | 0 | 387.4976 | 0 | 0 | 0 | 16.9003 | 27.1108 | 0.0519 | 20.2253 | 81.2423 | -1.3699 | 21.7859 | 0 | 0 | 0 | 0 | 0.015 | 0.0088
SA1 | XTD2_005 | CMVQAY.2381.SA1 | CMVQAY.CELL24.SA1 | MOVER | VKIC | CMVQAY | 0 | 0 | 0 | 0 | 0 | 2359.1245 | 532.9243 | 0 | -2.5801 | 2381.9896 | -0.00036512 | 0 | 0 | 0 | 0 | 387.4976 | 0 | 0 | 0 | 16.9003 | 27.1108 | 0.0519 | 20.2253 | 81.2423 | -1.3699 | 21.7859 | 0 | 0 | 0 | 0 | 0.015 | 0.0088
SA1 | XTD2_005 | BPS.2382.SA1 | BPS.CELL24.SA1 | UNDU | PHASESHI | BPS | 0.23 | 0 | 0 | 0 | 0 | 2359.3945 | 533.1943 | 0 | -2.5802 | 2382.2596 | -0.00036512 | 0 | 0 | 0 | 0 | 387.7676 | 0 | 0 | 0 | 16.9003 | 27.0802 | 0.0395 | 20.2273 | 82.1641 | -1.3817 | 21.7865 | 0 | 0 | 0 | 0 | 0.015 | 0.0088
SA1 | XTD2_005 | CAX.2382.SA1 | CAX.1.CELL25.SA1 | MAGNET | HKIC | CAX | 0.025 | 0 | 0 | 0 | 0 | 2359.5392 | 533.339 | 0 | -2.5802 | 2382.4043 | -0.00036512 | 0 | 0 | 0 | 0 | 387.9123 | 0 | 0 | 0 | 16.9003 | 27.0779 | 0.0384 | 20.2274 | 82.2463 | -1.3828 | 21.7866 | 0 | 0 | 0 | 0 | 0.015 | 0.0088
SA1 | XTD2_005 | CAY.2382.SA1 | CAY.1.CELL25.SA1 | MAGNET | VKIC | CAY | 0.025 | 0 | 0 | 0 | 0 | 2359.5392 | 533.339 | 0 | -2.5802 | 2382.4043 | -0.00036512 | 0 | 0 | 0 | 0 | 387.9123 | 0 | 0 | 0 | 16.9003 | 27.076 | 0.0374 | 20.2276 | 82.3154 | -1.3837 | 21.7866 | 0 | 0 | 0 | 0 | 0.015 | 0.0088
SA1 | XTD2_005 | CUX.2384.SA1 | CUX.CELL25.SA1 | MAGNET | HKIC | CUX | 0 | 0 | 0 | 0 | 0 | 2362.112 | 535.9118 | 0 | -2.5812 | 2384.9771 | -0.00036512 | 0 | 0 | 0 | 0 | 390.4851 | 0 | 0 | 0 | 16.9003 | 27.0725 | 0.0357 | 20.2279 | 82.4477 | -1.3853 | 21.7867 | 0 | 0 | 0 | 0 | 0.015 | 0.0088
SA1 | XTD2_005 | U40.2384.SA1 | U40.CELL25.SA1 | UNDU | UNDULATO | U40 | 4.96 | 0 | 0 | 0 | 0 | 2362.112 | 535.9118 | 0 | -2.5812 | 2384.9771 | -0.00036512 | 0 | 0 | 0 | 0 | 390.4851 | 0 | 0 | 0 | 16.9003 | 27.6343 | -0.1485 | 20.257 | 97.0551 | -1.5471 | 21.7956 | 0 | 0 | 0 | 0 | 0.015 | 0.0088
SA1 | XTD2_005 | CBX.2387.SA1 | CBX.CELL25.SA1 | MAGNET | HKIC | CBX | 0.025 | 0 | 0 | 0 | 0 | 2364.6712 | 538.471 | 0 | -2.5821 | 2387.5363 | -0.00036512 | 0 | 0 | 0 | 0 | 393.0443 | 0 | 0 | 0 | 16.9003 | 27.6619 | -0.1519 | 20.2575 | 97.3391 | -1.5503 | 21.7957 | 0 | 0 | 0 | 0 | 0.015 | 0.0088
SA1 | XTD2_005 | CBY.2387.SA1 | CBY.CELL25.SA1 | MAGNET | VKIC | CBY | 0.025 | 0 | 0 | 0 | 0 | 2364.6962 | 538.496 | 0 | -2.5821 | 2387.5613 | -0.00036512 | 0 | 0 | 0 | 0 | 393.0693 | 0 | 0 | 0 | 16.9003 | 27.6695 | -0.1528 | 20.2577 | 97.4166 | -1.5512 | 21.7958 | 0 | 0 | 0 | 0 | 0.015 | 0.0088
SA1 | XTD2_005 | ABSP.2387.SA1 | ABSP.CELL25.SA1 | VACUUM | ABSORBER | ABSP | 0.05 | 0 | 0 | 0 | 0 | 2364.7837 | 538.5835 | 0 | -2.5822 | 2387.6488 | -0.00036512 | 0 | 0 | 0 | 0 | 393.1568 | 0 | 0 | 0 | 16.9003 | 27.7004 | -0.1565 | 20.2582 | 97.7272 | -1.5546 | 21.7959 | 0 | 0 | 0 | 0 | 0.009 | 0.008
SA1 | XTD2_005 | BPME.2387.SA1 | BPME.CELL25.SA1 | DIAG | MONI | BPME | 0 | 0 | 0 | 0 | 0 | 2364.981 | 538.7808 | 0 | -2.5822 | 2387.8461 | -0.00036512 | 0 | 0 | 0 | 0 | 393.3541 | 0 | 0 | 0 | 16.9003 | 27.7554 | -0.1629 | 20.2592 | 98.264 | -1.5607 | 21.7962 | 0 | 0 | 0 | 0 | 0.01 | 0.01
SA1 | XTD2_005 | QA.2388.SA1 | QA.1.SA1 | MAGNET | QUAD | QA | 0.1 | -0.063396 | 0 | 0 | 0 | 2365.2245 | 539.0243 | 0 | -2.5823 | 2388.0896 | -0.00036512 | 0 | 0 | 0 | 0 | 393.5976 | 0 | 0 | 0 | 16.9003 | 28.0311 | -1.9471 | 20.2609 | 98.5563 | 4.6904 | 21.7967 | 0 | 0 | 0 | 0 | 0.01 | 0.01
SA1 | XTD2_005 | CMVQAX.2388.SA1 | CMVQAX.CELL25.SA1 | MOVER | HKIC | CMVQAX | 0 | 0 | 0 | 0 | 0 | 2365.2245 | 539.0243 | 0 | -2.5823 | 2388.0896 | -0.00036512 | 0 | 0 | 0 | 0 | 393.5976 | 0 | 0 | 0 | 16.9003 | 28.0311 | -1.9471 | 20.2609 | 98.5563 | 4.6904 | 21.7967 | 0 | 0 | 0 | 0 | 0.015 | 0.0088
SA1 | XTD2_005 | CMVQAY.2388.SA1 | CMVQAY.CELL25.SA1 | MOVER | VKIC | CMVQAY | 0 | 0 | 0 | 0 | 0 | 2365.2245 | 539.0243 | 0 | -2.5823 | 2388.0896 | -0.00036512 | 0 | 0 | 0 | 0 | 393.5976 | 0 | 0 | 0 | 16.9003 | 28.0311 | -1.9471 | 20.2609 | 98.5563 | 4.6904 | 21.7967 | 0 | 0 | 0 | 0 | 0.015 | 0.0088
SA1 | XTD2_005 | BPS.2388.SA1 | BPS.CELL25.SA1 | UNDU | PHASESHI | BPS | 0.23 | 0 | 0 | 0 | 0 | 2365.4945 | 539.2943 | 0 | -2.5824 | 2388.3596 | -0.00036512 | 0 | 0 | 0 | 0 | 393.8676 | 0 | 0 | 0 | 16.9003 | 29.3548 | -2.0043 | 20.2628 | 95.4399 | 4.6122 | 21.7972 | 0 | 0 | 0 | 0 | 0.015 | 0.0088
SA1 | XTD2_005 | CAX.2389.SA1 | CAX.2.CELL26.SA1 | MAGNET | HKIC | CAX | 0.025 | 0 | 0 | 0 | 0 | 2365.6392 | 539.439 | 0 | -2.5825 | 2388.5043 | -0.00036512 | 0 | 0 | 0 | 0 | 394.0123 | 0 | 0 | 0 | 16.9003 | 29.4741 | -2.0094 | 20.2629 | 95.166 | 4.6053 | 21.7973 | 0 | 0 | 0 | 0 | 0.015 | 0.0088
SA1 | XTD2_005 | CAY.2389.SA1 | CAY.2.CELL26.SA1 | MAGNET | VKIC | CAY | 0.025 | 0 | 0 | 0 | 0 | 2365.6392 | 539.439 | 0 | -2.5825 | 2388.5043 | -0.00036512 | 0 | 0 | 0 | 0 | 394.0123 | 0 | 0 | 0 | 16.9003 | 29.5747 | -2.0137 | 20.2631 | 94.9359 | 4.5994 | 21.7973 | 0 | 0 | 0 | 0 | 0.015 | 0.0088
SA1 | XTD2_005 | CUX.2391.SA1 | CUX.CELL26.SA1 | MAGNET | HKIC | CUX | 0 | 0 | 0 | 0 | 0 | 2368.212 | 542.0118 | 0 | -2.5834 | 2391.0771 | -0.00036512 | 0 | 0 | 0 | 0 | 396.5851 | 0 | 0 | 0 | 16.9003 | 29.7675 | -2.0218 | 20.2633 | 94.4969 | 4.5883 | 21.7974 | 0 | 0 | 0 | 0 | 0.015 | 0.0088
SA1 | XTD2_005 | U40.2391.SA1 | U40.CELL26.SA1 | UNDU | UNDULATO | U40 | 4.96 | 0 | 0 | 0 | 0 | 2368.212 | 542.0118 | 0 | -2.5834 | 2391.0771 | -0.00036512 | 0 | 0 | 0 | 0 | 396.5851 | 0 | 0 | 0 | 16.9003 | 54.1438 | -2.873 | 20.2831 | 54.5359 | 3.4341 | 21.8085 | 0 | 0 | 0 | 0 | 0.015 | 0.0088
SA1 | XTD2_005 | CBX.2393.SA1 | CBX.CELL26.SA1 | MAGNET | HKIC | CBX | 0.025 | 0 | 0 | 0 | 0 | 2370.7712 | 544.571 | 0 | -2.5843 | 2393.6363 | -0.00036512 | 0 | 0 | 0 | 0 | 399.1443 | 0 | 0 | 0 | 16.9003 | 54.6721 | -2.8887 | 20.2834 | 53.9081 | 3.4125 | 21.8087 | 0 | 0 | 0 | 0 | 0.015 | 0.0088
SA1 | XTD2_005 | CBY.2393.SA1 | CBY.CELL26.SA1 | MAGNET | VKIC | CBY | 0.025 | 0 | 0 | 0 | 0 | 2370.7962 | 544.596 | 0 | -2.5843 | 2393.6613 | -0.00036512 | 0 | 0 | 0 | 0 | 399.1693 | 0 | 0 | 0 | 16.9003 | 54.8167 | -2.8929 | 20.2835 | 53.7376 | 3.4067 | 21.8088 | 0 | 0 | 0 | 0 | 0.015 | 0.0088
SA1 | XTD2_005 | ABSP.2393.SA1 | ABSP.CELL26.SA1 | VACUUM | ABSORBER | ABSP | 0.05 | 0 | 0 | 0 | 0 | 2370.8837 | 544.6835 | 0 | -2.5844 | 2393.7488 | -0.00036512 | 0 | 0 | 0 | 0 | 399.2568 | 0 | 0 | 0 | 16.9003 | 55.397 | -2.91 | 20.2837 | 53.0586 | 3.3832 | 21.8091 | 0 | 0 | 0 | 0 | 0.009 | 0.008
SA1 | XTD2_005 | BPME.2393.SA1 | BPME.CELL26.SA1 | DIAG | MONI | BPME | 0 | 0 | 0 | 0 | 0 | 2371.081 | 544.8808 | 0 | -2.5844 | 2393.9461 | -0.00036512 | 0 | 0 | 0 | 0 | 399.4541 | 0 | 0 | 0 | 16.9003 | 56.4048 | -2.9395 | 20.2842 | 51.8997 | 3.3428 | 21.8096 | 0 | 0 | 0 | 0 | 0.01 | 0.01
SA1 | XTD2_005 | QA.2394.SA1 | QA.2.SA1 | MAGNET | QUAD | QA | 0.1 | 0.063545 | 0 | 0 | 0 | 2371.3245 | 545.1243 | 0 | -2.5845 | 2394.1896 | -0.00036512 | 0 | 0 | 0 | 0 | 399.6976 | 0 | 0 | 0 | 16.9003 | 57.7776 | 0.6896 | 20.2851 | 50.2772 | 0.0859 | 21.8105 | 0 | 0 | 0 | 0 | 0.01 | 0.01
SA1 | XTD2_005 | CMVQAX.2394.SA1 | CMVQAX.CELL26.SA1 | MOVER | HKIC | CMVQAX | 0 | 0 | 0 | 0 | 0 | 2371.3245 | 545.1243 | 0 | -2.5845 | 2394.1896 | -0.00036512 | 0 | 0 | 0 | 0 | 399.6976 | 0 | 0 | 0 | 16.9003 | 57.7776 | 0.6896 | 20.2851 | 50.2772 | 0.0859 | 21.8105 | 0 | 0 | 0 | 0 | 0.015 | 0.0088
SA1 | XTD2_005 | CMVQAY.2394.SA1 | CMVQAY.CELL26.SA1 | MOVER | VKIC | CMVQAY | 0 | 0 | 0 | 0 | 0 | 2371.3245 | 545.1243 | 0 | -2.5845 | 2394.1896 | -0.00036512 | 0 | 0 | 0 | 0 | 399.6976 | 0 | 0 | 0 | 16.9003 | 57.7776 | 0.6896 | 20.2851 | 50.2772 | 0.0859 | 21.8105 | 0 | 0 | 0 | 0 | 0.015 | 0.0088
SA1 | XTD2_005 | BPS.2394.SA1 | BPS.CELL26.SA1 | UNDU | PHASESHI | BPS | 0.23 | 0 | 0 | 0 | 0 | 2371.5945 | 545.3943 | 0 | -2.5846 | 2394.4596 | -0.00036512 | 0 | 0 | 0 | 0 | 399.9676 | 0 | 0 | 0 | 16.9003 | 57.3185 | 0.681 | 20.286 | 50.2219 | 0.0792 | 21.8116 | 0 | 0 | 0 | 0 | 0.015 | 0.0088
SA1 | XTD2_005 | CAX.2395.SA1 | CAX.1.CELL27.SA1 | MAGNET | HKIC | CAX | 0.025 | 0 | 0 | 0 | 0 | 2371.7392 | 545.539 | 0 | -2.5847 | 2394.6043 | -0.00036512 | 0 | 0 | 0 | 0 | 400.1123 | 0 | 0 | 0 | 16.9003 | 57.278 | 0.6803 | 20.2861 | 50.2172 | 0.0786 | 21.8117 | 0 | 0 | 0 | 0 | 0.015 | 0.0088
SA1 | XTD2_005 | CAY.2395.SA1 | CAY.1.CELL27.SA1 | MAGNET | VKIC | CAY | 0.025 | 0 | 0 | 0 | 0 | 2371.7392 | 545.539 | 0 | -2.5847 | 2394.6043 | -0.00036512 | 0 | 0 | 0 | 0 | 400.1123 | 0 | 0 | 0 | 16.9003 | 57.244 | 0.6796 | 20.2861 | 50.2133 | 0.0781 | 21.8118 | 0 | 0 | 0 | 0 | 0.015 | 0.0088
SA1 | XTD2_005 | CUX.2397.SA1 | CUX.CELL27.SA1 | MAGNET | HKIC | CUX | 0 | 0 | 0 | 0 | 0 | 2374.312 | 548.1118 | 0 | -2.5856 | 2397.1771 | -0.00036512 | 0 | 0 | 0 | 0 | 402.6851 | 0 | 0 | 0 | 16.9003 | 57.1791 | 0.6784 | 20.2863 | 50.2059 | 0.0771 | 21.8119 | 0 | 0 | 0 | 0 | 0.015 | 0.0088
SA1 | XTD2_005 | U40.2397.SA1 | U40.CELL27.SA1 | UNDU | UNDULATO | U40 | 4.96 | 0 | 0 | 0 | 0 | 2374.312 | 548.1118 | 0 | -2.5856 | 2397.1771 | -0.00036512 | 0 | 0 | 0 | 0 | 402.6851 | 0 | 0 | 0 | 16.9003 | 51.0556 | 0.5512 | 20.301 | 49.8972 | -0.0151 | 21.8278 | 0 | 0 | 0 | 0 | 0.015 | 0.0088
SA1 | XTD2_005 | CBX.2399.SA1 | CBX.CELL27.SA1 | MAGNET | HKIC | CBX | 0.025 | 0 | 0 | 0 | 0 | 2376.8712 | 550.671 | 0 | -2.5866 | 2399.7363 | -0.00036512 | 0 | 0 | 0 | 0 | 405.2443 | 0 | 0 | 0 | 16.9003 | 50.9548 | 0.5489 | 20.3012 | 49.9001 | -0.017 | 21.8281 | 0 | 0 | 0 | 0 | 0.015 | 0.0088
SA1 | XTD2_005 | CBY.2399.SA1 | CBY.CELL27.SA1 | MAGNET | VKIC | CBY | 0.025 | 0 | 0 | 0 | 0 | 2376.8962 | 550.696 | 0 | -2.5866 | 2399.7613 | -0.00036512 | 0 | 0 | 0 | 0 | 405.2693 | 0 | 0 | 0 | 16.9003 | 50.9273 | 0.5482 | 20.3013 | 49.901 | -0.0175 | 21.8282 | 0 | 0 | 0 | 0 | 0.015 | 0.0088
SA1 | XTD2_005 | ABSP.2399.SA1 | ABSP.CELL27.SA1 | VACUUM | ABSORBER | ABSP | 0.05 | 0 | 0 | 0 | 0 | 2376.9837 | 550.7835 | 0 | -2.5866 | 2399.8488 | -0.00036512 | 0 | 0 | 0 | 0 | 405.3568 | 0 | 0 | 0 | 16.9003 | 50.818 | 0.5457 | 20.3016 | 49.9047 | -0.0195 | 21.8285 | 0 | 0 | 0 | 0 | 0.009 | 0.008
SA1 | XTD2_005 | BPME.2400.SA1 | BPME.CELL27.SA1 | DIAG | MONI | BPME | 0 | 0 | 0 | 0 | 0 | 2377.181 | 550.9808 | 0 | -2.5867 | 2400.0461 | -0.00036512 | 0 | 0 | 0 | 0 | 405.5541 | 0 | 0 | 0 | 16.9003 | 50.6307 | 0.5413 | 20.3022 | 49.912 | -0.0229 | 21.829 | 0 | 0 | 0 | 0 | 0.01 | 0.01
SA1 | XTD2_005 | QA.2400.SA1 | QA.1.SA1 | MAGNET | QUAD | QA | 0.1 | -0.063396 | 0 | 0 | 0 | 2377.4245 | 551.2243 | 0 | -2.5868 | 2400.2896 | -0.00036512 | 0 | 0 | 0 | 0 | 405.7976 | 0 | 0 | 0 | 16.9003 | 50.635 | -2.6695 | 20.3031 | 49.6114 | 3.123 | 21.83 | 0 | 0 | 0 | 0 | 0.01 | 0.01
SA1 | XTD2_005 | CMVQAX.2400.SA1 | CMVQAX.CELL27.SA1 | MOVER | HKIC | CMVQAX | 0 | 0 | 0 | 0 | 0 | 2377.4245 | 551.2243 | 0 | -2.5868 | 2400.2896 | -0.00036512 | 0 | 0 | 0 | 0 | 405.7976 | 0 | 0 | 0 | 16.9003 | 50.635 | -2.6695 | 20.3031 | 49.6114 | 3.123 | 21.83 | 0 | 0 | 0 | 0 | 0.015 | 0.0088
SA1 | XTD2_005 | CMVQAY.2400.SA1 | CMVQAY.CELL27.SA1 | MOVER | VKIC | CMVQAY | 0 | 0 | 0 | 0 | 0 | 2377.4245 | 551.2243 | 0 | -2.5868 | 2400.2896 | -0.00036512 | 0 | 0 | 0 | 0 | 405.7976 | 0 | 0 | 0 | 16.9003 | 50.635 | -2.6695 | 20.3031 | 49.6114 | 3.123 | 21.83 | 0 | 0 | 0 | 0 | 0.015 | 0.0088
SA1 | XTD2_005 | BPS.2400.SA1 | BPS.CELL27.SA1 | UNDU | PHASESHI | BPS | 0.23 | 0 | 0 | 0 | 0 | 2377.6945 | 551.4943 | 0 | -2.5869 | 2400.5596 | -0.00036512 | 0 | 0 | 0 | 0 | 406.0676 | 0 | 0 | 0 | 16.9003 | 52.4416 | -2.7233 | 20.3041 | 47.5433 | 3.0504 | 21.8311 | 0 | 0 | 0 | 0 | 0.015 | 0.0088
SA1 | XTD2_005 | CAX.2401.SA1 | CAX.2.CELL28.SA1 | MAGNET | HKIC | CAX | 0.025 | 0 | 0 | 0 | 0 | 2377.8392 | 551.639 | 0 | -2.5869 | 2400.7043 | -0.00036512 | 0 | 0 | 0 | 0 | 406.2123 | 0 | 0 | 0 | 16.9003 | 52.6036 | -2.728 | 20.3042 | 47.3622 | 3.0439 | 21.8312 | 0 | 0 | 0 | 0 | 0.015 | 0.0088
SA1 | XTD2_005 | CAY.2401.SA1 | CAY.2.CELL28.SA1 | MAGNET | VKIC | CAY | 0.025 | 0 | 0 | 0 | 0 | 2377.8392 | 551.639 | 0 | -2.5869 | 2400.7043 | -0.00036512 | 0 | 0 | 0 | 0 | 406.2123 | 0 | 0 | 0 | 16.9003 | 52.7401 | -2.732 | 20.3043 | 47.2101 | 3.0385 | 21.8312 | 0 | 0 | 0 | 0 | 0.015 | 0.0088
SA1 | XTD2_005 | CUX.2403.SA1 | CUX.CELL28.SA1 | MAGNET | HKIC | CUX | 0 | 0 | 0 | 0 | 0 | 2380.412 | 554.2118 | 0 | -2.5879 | 2403.2771 | -0.00036512 | 0 | 0 | 0 | 0 | 408.7851 | 0 | 0 | 0 | 16.9003 | 53.0015 | -2.7397 | 20.3044 | 46.9202 | 3.0282 | 21.8314 | 0 | 0 | 0 | 0 | 0.015 | 0.0088
SA1 | XTD2_005 | U40.2403.SA1 | U40.CELL28.SA1 | UNDU | UNDULATO | U40 | 4.96 | 0 | 0 | 0 | 0 | 2380.412 | 554.2118 | 0 | -2.5879 | 2403.2771 | -0.00036512 | 0 | 0 | 0 | 0 | 408.7851 | 0 | 0 | 0 | 16.9003 | 84.2692 | -3.5389 | 20.3163 | 22.1137 | 1.9518 | 21.8561 | 0 | 0 | 0 | 0 | 0.015 | 0.0088
SA1 | XTD2_005 | CBX.2405.SA1 | CBX.CELL28.SA1 | MAGNET | HKIC | CBX | 0.025 | 0 | 0 | 0 | 0 | 2382.9712 | 556.771 | 0 | -2.5888 | 2405.8363 | -0.00036512 | 0 | 0 | 0 | 0 | 411.3443 | 0 | 0 | 0 | 16.9003 | 84.9196 | -3.5537 | 20.3165 | 21.7575 | 1.9319 | 21.8568 | 0 | 0 | 0 | 0 | 0.015 | 0.0088
SA1 | XTD2_005 | CBY.2405.SA1 | CBY.CELL28.SA1 | MAGNET | VKIC | CBY | 0.025 | 0 | 0 | 0 | 0 | 2382.9962 | 556.796 | 0 | -2.5888 | 2405.8613 | -0.00036512 | 0 | 0 | 0 | 0 | 411.3693 | 0 | 0 | 0 | 16.9003 | 85.0974 | -3.5577 | 20.3165 | 21.6611 | 1.9265 | 21.857 | 0 | 0 | 0 | 0 | 0.015 | 0.0088
SA1 | XTD2_005 | ABSP.2405.SA1 | ABSP.CELL28.SA1 | VACUUM | ABSORBER | ABSP | 0.05 | 0 | 0 | 0 | 0 | 2383.0837 | 556.8835 | 0 | -2.5888 | 2405.9488 | -0.00036512 | 0 | 0 | 0 | 0 | 411.4568 | 0 | 0 | 0 | 16.9003 | 85.8105 | -3.5737 | 20.3167 | 21.2779 | 1.9047 | 21.8577 | 0 | 0 | 0 | 0 | 0.009 | 0.008
SA1 | XTD2_005 | BPME.2406.SA1 | BPME.CELL28.SA1 | DIAG | MONI | BPME | 0 | 0 | 0 | 0 | 0 | 2383.281 | 557.0808 | 0 | -2.5889 | 2406.1461 | -0.00036512 | 0 | 0 | 0 | 0 | 411.6541 | 0 | 0 | 0 | 16.9003 | 87.0468 | -3.6014 | 20.317 | 20.628 | 1.8672 | 21.859 | 0 | 0 | 0 | 0 | 0.01 | 0.01
SA1 | XTD2_005 | QA.2406.SA1 | QA.2.SA1 | MAGNET | QUAD | QA | 0.1 | 0.063545 | 0 | 0 | 0 | 2383.5245 | 557.3243 | 0 | -2.589 | 2406.3896 | -0.00036512 | 0 | 0 | 0 | 0 | 411.8976 | 0 | 0 | 0 | 16.9003 | 88.6107 | 1.9942 | 20.3176 | 19.676 | 0.5558 | 21.8613 | 0 | 0 | 0 | 0 | 0.01 | 0.01
SA1 | XTD2_005 | CMVQAX.2406.SA1 | CMVQAX.CELL28.SA1 | MOVER | HKIC | CMVQAX | 0 | 0 | 0 | 0 | 0 | 2383.5245 | 557.3243 | 0 | -2.589 | 2406.3896 | -0.00036512 | 0 | 0 | 0 | 0 | 411.8976 | 0 | 0 | 0 | 16.9003 | 88.6107 | 1.9942 | 20.3176 | 19.676 | 0.5558 | 21.8613 | 0 | 0 | 0 | 0 | 0.015 | 0.0088
SA1 | XTD2_005 | CMVQAY.2406.SA1 | CMVQAY.CELL28.SA1 | MOVER | VKIC | CMVQAY | 0 | 0 | 0 | 0 | 0 | 2383.5245 | 557.3243 | 0 | -2.589 | 2406.3896 | -0.00036512 | 0 | 0 | 0 | 0 | 411.8976 | 0 | 0 | 0 | 16.9003 | 88.6107 | 1.9942 | 20.3176 | 19.676 | 0.5558 | 21.8613 | 0 | 0 | 0 | 0 | 0.015 | 0.0088
SA1 | XTD2_005 | BPS.2406.SA1 | BPS.CELL28.SA1 | UNDU | PHASESHI | BPS | 0.23 | 0 | 0 | 0 | 0 | 2383.7945 | 557.5943 | 0 | -2.5891 | 2406.6596 | -0.00036512 | 0 | 0 | 0 | 0 | 412.1676 | 0 | 0 | 0 | 16.9003 | 87.2809 | 1.9754 | 20.3182 | 19.3111 | 0.5335 | 21.8641 | 0 | 0 | 0 | 0 | 0.015 | 0.0088
SA1 | XTD2_005 | CAX.2407.SA1 | CAX.1.CELL29.SA1 | MAGNET | HKIC | CAX | 0.025 | 0 | 0 | 0 | 0 | 2383.9392 | 557.739 | 0 | -2.5891 | 2406.8043 | -0.00036512 | 0 | 0 | 0 | 0 | 412.3123 | 0 | 0 | 0 | 16.9003 | 87.1635 | 1.9737 | 20.3182 | 19.2794 | 0.5315 | 21.8643 | 0 | 0 | 0 | 0 | 0.015 | 0.0088
SA1 | XTD2_005 | CAY.2407.SA1 | CAY.1.CELL29.SA1 | MAGNET | VKIC | CAY | 0.025 | 0 | 0 | 0 | 0 | 2383.9392 | 557.739 | 0 | -2.5891 | 2406.8043 | -0.00036512 | 0 | 0 | 0 | 0 | 412.3123 | 0 | 0 | 0 | 16.9003 | 87.0649 | 1.9723 | 20.3183 | 19.2529 | 0.5299 | 21.8645 | 0 | 0 | 0 | 0 | 0.015 | 0.0088
SA1 | XTD2_005 | CUX.2409.SA1 | CUX.CELL29.SA1 | MAGNET | HKIC | CUX | 0 | 0 | 0 | 0 | 0 | 2386.512 | 560.3118 | 0 | -2.5901 | 2409.3771 | -0.00036512 | 0 | 0 | 0 | 0 | 414.8851 | 0 | 0 | 0 | 16.9003 | 86.8765 | 1.9696 | 20.3184 | 19.2024 | 0.5267 | 21.8649 | 0 | 0 | 0 | 0 | 0.015 | 0.0088
SA1 | XTD2_005 | U40.2409.SA1 | U40.CELL29.SA1 | UNDU | UNDULATO | U40 | 4.96 | 0 | 0 | 0 | 0 | 2386.512 | 560.3118 | 0 | -2.5901 | 2409.3771 | -0.00036512 | 0 | 0 | 0 | 0 | 414.8851 | 0 | 0 | 0 | 16.9003 | 68.652 | 1.6899 | 20.3286 | 15.5943 | 0.1977 | 21.9114 | 0 | 0 | 0 | 0 | 0.015 | 0.0088
SA1 | XTD2_005 | CBX.2411.SA1 | CBX.CELL29.SA1 | MAGNET | HKIC | CBX | 0.025 | 0 | 0 | 0 | 0 | 2389.0712 | 562.871 | 0 | -2.591 | 2411.9363 | -0.00036512 | 0 | 0 | 0 | 0 | 417.4443 | 0 | 0 | 0 | 16.9003 | 68.3425 | 1.6848 | 20.3288 | 15.5586 | 0.1916 | 21.9123 | 0 | 0 | 0 | 0 | 0.015 | 0.0088
SA1 | XTD2_005 | CBY.2411.SA1 | CBY.CELL29.SA1 | MAGNET | VKIC | CBY | 0.025 | 0 | 0 | 0 | 0 | 2389.0962 | 562.896 | 0 | -2.591 | 2411.9613 | -0.00036512 | 0 | 0 | 0 | 0 | 417.4693 | 0 | 0 | 0 | 16.9003 | 68.2583 | 1.6834 | 20.3289 | 15.5491 | 0.1899 | 21.9126 | 0 | 0 | 0 | 0 | 0.015 | 0.0088
SA1 | XTD2_005 | ABSP.2412.SA1 | ABSP.CELL29.SA1 | VACUUM | ABSORBER | ABSP | 0.05 | 0 | 0 | 0 | 0 | 2389.1837 | 562.9835 | 0 | -2.5911 | 2412.0488 | -0.00036512 | 0 | 0 | 0 | 0 | 417.5568 | 0 | 0 | 0 | 16.9003 | 67.9222 | 1.6778 | 20.3291 | 15.5118 | 0.1832 | 21.9136 | 0 | 0 | 0 | 0 | 0.009 | 0.008
SA1 | XTD2_005 | BPME.2412.SA1 | BPME.CELL29.SA1 | DIAG | MONI | BPME | 0 | 0 | 0 | 0 | 0 | 2389.381 | 563.1808 | 0 | -2.5911 | 2412.2461 | -0.00036512 | 0 | 0 | 0 | 0 | 417.7541 | 0 | 0 | 0 | 16.9003 | 67.3457 | 1.6681 | 20.3295 | 15.4506 | 0.1717 | 21.9154 | 0 | 0 | 0 | 0 | 0.01 | 0.01
SA1 | XTD2_005 | QA.2412.SA1 | QA.1.SA1 | MAGNET | QUAD | QA | 0.1 | -0.063396 | 0 | 0 | 0 | 2389.6245 | 563.4243 | 0 | -2.5912 | 2412.4896 | -0.00036512 | 0 | 0 | 0 | 0 | 417.9976 | 0 | 0 | 0 | 16.9003 | 66.7938 | -2.5739 | 20.3302 | 15.2583 | 1.1215 | 21.9184 | 0 | 0 | 0 | 0 | 0.01 | 0.01
SA1 | XTD2_005 | CMVQAX.2412.SA1 | CMVQAX.CELL29.SA1 | MOVER | HKIC | CMVQAX | 0 | 0 | 0 | 0 | 0 | 2389.6245 | 563.4243 | 0 | -2.5912 | 2412.4896 | -0.00036512 | 0 | 0 | 0 | 0 | 417.9976 | 0 | 0 | 0 | 16.9003 | 66.7938 | -2.5739 | 20.3302 | 15.2583 | 1.1215 | 21.9184 | 0 | 0 | 0 | 0 | 0.015 | 0.0088
SA1 | XTD2_005 | CMVQAY.2412.SA1 | CMVQAY.CELL29.SA1 | MOVER | VKIC | CMVQAY | 0 | 0 | 0 | 0 | 0 | 2389.6245 | 563.4243 | 0 | -2.5912 | 2412.4896 | -0.00036512 | 0 | 0 | 0 | 0 | 417.9976 | 0 | 0 | 0 | 16.9003 | 66.7938 | -2.5739 | 20.3302 | 15.2583 | 1.1215 | 21.9184 | 0 | 0 | 0 | 0 | 0.015 | 0.0088
SA1 | XTD2_005 | BPS.2412.SA1 | BPS.CELL29.SA1 | UNDU | PHASESHI | BPS | 0.23 | 0 | 0 | 0 | 0 | 2389.8945 | 563.6943 | 0 | -2.5913 | 2412.7596 | -0.00036512 | 0 | 0 | 0 | 0 | 418.2676 | 0 | 0 | 0 | 16.9003 | 68.5311 | -2.6122 | 20.331 | 14.5235 | 1.072 | 21.922 | 0 | 0 | 0 | 0 | 0.015 | 0.0088
SA1 | XTD2_005 | CAX.2413.SA1 | CAX.2.CELL30.SA1 | MAGNET | HKIC | CAX | 0.025 | 0 | 0 | 0 | 0 | 2390.0392 | 563.839 | 0 | -2.5914 | 2412.9043 | -0.00036512 | 0 | 0 | 0 | 0 | 418.4123 | 0 | 0 | 0 | 16.9003 | 68.6865 | -2.6156 | 20.3311 | 14.4599 | 1.0676 | 21.9223 | 0 | 0 | 0 | 0 | 0.015 | 0.0088
SA1 | XTD2_005 | CAY.2413.SA1 | CAY.2.CELL30.SA1 | MAGNET | VKIC | CAY | 0.025 | 0 | 0 | 0 | 0 | 2390.0392 | 563.839 | 0 | -2.5914 | 2412.9043 | -0.00036512 | 0 | 0 | 0 | 0 | 418.4123 | 0 | 0 | 0 | 16.9003 | 68.8173 | -2.6184 | 20.3312 | 14.4066 | 1.0639 | 21.9226 | 0 | 0 | 0 | 0 | 0.015 | 0.0088
SA1 | XTD2_005 | CUX.2415.SA1 | CUX.CELL30.SA1 | MAGNET | HKIC | CUX | 0 | 0 | 0 | 0 | 0 | 2392.612 | 566.4118 | 0 | -2.5923 | 2415.4771 | -0.00036512 | 0 | 0 | 0 | 0 | 420.9851 | 0 | 0 | 0 | 16.9003 | 69.0678 | -2.6239 | 20.3313 | 14.3053 | 1.0568 | 21.9231 | 0 | 0 | 0 | 0 | 0.015 | 0.0088
SA1 | XTD2_005 | U40.2415.SA1 | U40.CELL30.SA1 | UNDU | UNDULATO | U40 | 4.96 | 0 | 0 | 0 | 0 | 2392.612 | 566.4118 | 0 | -2.5923 | 2415.4771 | -0.00036512 | 0 | 0 | 0 | 0 | 420.9851 | 0 | 0 | 0 | 16.9003 | 98.0328 | -3.1924 | 20.3409 | 7.443 | 0.3208 | 22.0033 | 0 | 0 | 0 | 0 | 0.015 | 0.0088
SA1 | XTD2_005 | CBX.2418.SA1 | CBX.CELL30.SA1 | MAGNET | HKIC | CBX | 0.025 | 0 | 0 | 0 | 0 | 2395.1712 | 568.971 | 0 | -2.5932 | 2418.0363 | -0.00036512 | 0 | 0 | 0 | 0 | 423.5443 | 0 | 0 | 0 | 16.9003 | 98.6193 | -3.2029 | 20.341 | 7.3854 | 0.3072 | 22.0052 | 0 | 0 | 0 | 0 | 0.015 | 0.0088
SA1 | XTD2_005 | CBY.2418.SA1 | CBY.CELL30.SA1 | MAGNET | VKIC | CBY | 0.025 | 0 | 0 | 0 | 0 | 2395.1962 | 568.996 | 0 | -2.5933 | 2418.0613 | -0.00036512 | 0 | 0 | 0 | 0 | 423.5693 | 0 | 0 | 0 | 16.9003 | 98.7795 | -3.2057 | 20.3411 | 7.3702 | 0.3035 | 22.0058 | 0 | 0 | 0 | 0 | 0.015 | 0.0088
SA1 | XTD2_005 | ABSP.2418.SA1 | ABSP.CELL30.SA1 | VACUUM | ABSORBER | ABSP | 0.05 | 0 | 0 | 0 | 0 | 2395.2837 | 569.0835 | 0 | -2.5933 | 2418.1488 | -0.00036512 | 0 | 0 | 0 | 0 | 423.6568 | 0 | 0 | 0 | 16.9003 | 99.4218 | -3.2171 | 20.3412 | 7.3109 | 0.2887 | 22.0079 | 0 | 0 | 0 | 0 | 0.009 | 0.008
SA1 | XTD2_005 | BPME.2418.SA1 | BPME.CELL30.SA1 | DIAG | MONI | BPME | 0 | 0 | 0 | 0 | 0 | 2395.481 | 569.2808 | 0 | -2.5934 | 2418.3461 | -0.00036512 | 0 | 0 | 0 | 0 | 423.8541 | 0 | 0 | 0 | 16.9003 | 100.5338 | -3.2368 | 20.3415 | 7.2159 | 0.2632 | 22.0117 | 0 | 0 | 0 | 0 | 0.01 | 0.01
SA1 | XTD2_005 | QA.2418.SA1 | QA.2.SA1 | MAGNET | QUAD | QA | 0.1 | 0.063545 | 0 | 0 | 0 | 2395.7245 | 569.5243 | 0 | -2.5934 | 2418.5896 | -0.00036512 | 0 | 0 | 0 | 0 | 424.0976 | 0 | 0 | 0 | 16.9003 | 101.7954 | 3.212 | 20.342 | 7.1193 | -0.2317 | 22.0182 | 0 | 0 | 0 | 0 | 0.01 | 0.01
SA1 | XTD2_005 | CMVQAX.2418.SA1 | CMVQAX.CELL30.SA1 | MOVER | HKIC | CMVQAX | 0 | 0 | 0 | 0 | 0 | 2395.7245 | 569.5243 | 0 | -2.5934 | 2418.5896 | -0.00036512 | 0 | 0 | 0 | 0 | 424.0976 | 0 | 0 | 0 | 16.9003 | 101.7954 | 3.212 | 20.342 | 7.1193 | -0.2317 | 22.0182 | 0 | 0 | 0 | 0 | 0.015 | 0.0088
SA1 | XTD2_005 | CMVQAY.2418.SA1 | CMVQAY.CELL30.SA1 | MOVER | VKIC | CMVQAY | 0 | 0 | 0 | 0 | 0 | 2395.7245 | 569.5243 | 0 | -2.5934 | 2418.5896 | -0.00036512 | 0 | 0 | 0 | 0 | 424.0976 | 0 | 0 | 0 | 16.9003 | 101.7954 | 3.212 | 20.342 | 7.1193 | -0.2317 | 22.0182 | 0 | 0 | 0 | 0 | 0.015 | 0.0088
SA1 | XTD2_005 | BPS.2418.SA1 | BPS.CELL30.SA1 | UNDU | PHASESHI | BPS | 0.23 | 0 | 0 | 0 | 0 | 2395.9945 | 569.7943 | 0 | -2.5935 | 2418.8596 | -0.00036512 | 0 | 0 | 0 | 0 | 424.3676 | 0 | 0 | 0 | 16.9003 | 99.6559 | 3.1747 | 20.3425 | 7.2911 | -0.2813 | 22.0256 | 0 | 0 | 0 | 0 | 0.015 | 0.0088
SA1 | XTD2_005 | CAX.2419.SA1 | CAX.1.CELL31.SA1 | MAGNET | HKIC | CAX | 0.025 | 0 | 0 | 0 | 0 | 2396.1392 | 569.939 | 0 | -2.5936 | 2419.0043 | -0.00036512 | 0 | 0 | 0 | 0 | 424.5123 | 0 | 0 | 0 | 16.9003 | 99.4673 | 3.1714 | 20.3426 | 7.308 | -0.2857 | 22.0263 | 0 | 0 | 0 | 0 | 0.015 | 0.0088
SA1 | XTD2_005 | CAY.2419.SA1 | CAY.1.CELL31.SA1 | MAGNET | VKIC | CAY | 0.025 | 0 | 0 | 0 | 0 | 2396.1392 | 569.939 | 0 | -2.5936 | 2419.0043 | -0.00036512 | 0 | 0 | 0 | 0 | 424.5123 | 0 | 0 | 0 | 16.9003 | 99.3088 | 3.1686 | 20.3426 | 7.3224 | -0.2894 | 22.0268 | 0 | 0 | 0 | 0 | 0.015 | 0.0088
SA1 | XTD2_006 | CUX.2421.SA1 | CUX.CELL31.SA1 | MAGNET | HKIC | CUX | 0 | 0 | 0 | 0 | 0 | 2398.712 | 572.5118 | 0 | -2.5945 | 2421.5771 | -0.00036512 | 0 | 0 | 0 | 0 | 427.0851 | 0 | 0 | 0 | 16.9003 | 99.0062 | 3.1633 | 20.3427 | 7.3504 | -0.2965 | 22.0279 | 0 | 0 | 0 | 0 | 0.015 | 0.0088
SA1 | XTD2_006 | U40.2421.SA1 | U40.CELL31.SA1 | UNDU | UNDULATO | U40 | 4.96 | 0 | 0 | 0 | 0 | 2398.712 | 572.5118 | 0 | -2.5945 | 2421.5771 | -0.00036512 | 0 | 0 | 0 | 0 | 427.0851 | 0 | 0 | 0 | 16.9003 | 70.2566 | 2.6097 | 20.3522 | 13.9659 | -1.0316 | 22.1096 | 0 | 0 | 0 | 0 | 0.015 | 0.0088
SA1 | XTD2_006 | CBX.2424.SA1 | CBX.CELL31.SA1 | MAGNET | HKIC | CBX | 0.025 | 0 | 0 | 0 | 0 | 2401.2712 | 575.071 | 0 | -2.5955 | 2424.1363 | -0.00036512 | 0 | 0 | 0 | 0 | 429.6443 | 0 | 0 | 0 | 16.9003 | 69.7789 | 2.5995 | 20.3524 | 14.1563 | -1.0452 | 22.1107 | 0 | 0 | 0 | 0 | 0.015 | 0.0088
SA1 | XTD2_006 | CBY.2424.SA1 | CBY.CELL31.SA1 | MAGNET | VKIC | CBY | 0.025 | 0 | 0 | 0 | 0 | 2401.2962 | 575.096 | 0 | -2.5955 | 2424.1613 | -0.00036512 | 0 | 0 | 0 | 0 | 429.6693 | 0 | 0 | 0 | 16.9003 | 69.649 | 2.5967 | 20.3525 | 14.2086 | -1.0489 | 22.111 | 0 | 0 | 0 | 0 | 0.015 | 0.0088
SA1 | XTD2_006 | ABSP.2424.SA1 | ABSP.CELL31.SA1 | VACUUM | ABSORBER | ABSP | 0.05 | 0 | 0 | 0 | 0 | 2401.3837 | 575.1835 | 0 | -2.5955 | 2424.2488 | -0.00036512 | 0 | 0 | 0 | 0 | 429.7568 | 0 | 0 | 0 | 16.9003 | 69.1308 | 2.5856 | 20.3527 | 14.4199 | -1.0636 | 22.1121 | 0 | 0 | 0 | 0 | 0.009 | 0.008
SA1 | XTD2_006 | BPME.2424.SA1 | BPME.CELL31.SA1 | DIAG | MONI | BPME | 0 | 0 | 0 | 0 | 0 | 2401.581 | 575.3808 | 0 | -2.5956 | 2424.4461 | -0.00036512 | 0 | 0 | 0 | 0 | 429.9541 | 0 | 0 | 0 | 16.9003 | 68.2431 | 2.5664 | 20.3531 | 14.7908 | -1.0891 | 22.114 | 0 | 0 | 0 | 0 | 0.01 | 0.01
SA1 | XTD2_006 | QA.2424.SA1 | QA.1.SA1 | MAGNET | QUAD | QA | 0.1 | -0.063396 | 0 | 0 | 0 | 2401.8245 | 575.6243 | 0 | -2.5957 | 2424.6896 | -0.00036512 | 0 | 0 | 0 | 0 | 430.1976 | 0 | 0 | 0 | 16.9003 | 67.1712 | -1.7156 | 20.3538 | 15.3456 | -0.1576 | 22.117 | 0 | 0 | 0 | 0 | 0.01 | 0.01
SA1 | XTD2_006 | CMVQAX.2424.SA1 | CMVQAX.CELL31.SA1 | MOVER | HKIC | CMVQAX | 0 | 0 | 0 | 0 | 0 | 2401.8245 | 575.6243 | 0 | -2.5957 | 2424.6896 | -0.00036512 | 0 | 0 | 0 | 0 | 430.1976 | 0 | 0 | 0 | 16.9003 | 67.1712 | -1.7156 | 20.3538 | 15.3456 | -0.1576 | 22.117 | 0 | 0 | 0 | 0 | 0.015 | 0.0088
SA1 | XTD2_006 | CMVQAY.2424.SA1 | CMVQAY.CELL31.SA1 | MOVER | VKIC | CMVQAY | 0 | 0 | 0 | 0 | 0 | 2401.8245 | 575.6243 | 0 | -2.5957 | 2424.6896 | -0.00036512 | 0 | 0 | 0 | 0 | 430.1976 | 0 | 0 | 0 | 16.9003 | 67.1712 | -1.7156 | 20.3538 | 15.3456 | -0.1576 | 22.117 | 0 | 0 | 0 | 0 | 0.015 | 0.0088
SA1 | XTD2_006 | BPS.2424.SA1 | BPS.CELL31.SA1 | UNDU | PHASESHI | BPS | 0.23 | 0 | 0 | 0 | 0 | 2402.0945 | 575.8943 | 0 | -2.5958 | 2424.9596 | -0.00036512 | 0 | 0 | 0 | 0 | 430.4676 | 0 | 0 | 0 | 16.9003 | 68.3273 | -1.7352 | 20.3546 | 15.4587 | -0.18 | 22.1205 | 0 | 0 | 0 | 0 | 0.015 | 0.0088
SA1 | XTD2_006 | CAX.2425.SA1 | CAX.2.CELL32.SA1 | MAGNET | HKIC | CAX | 0.025 | 0 | 0 | 0 | 0 | 2402.2392 | 576.039 | 0 | -2.5958 | 2425.1043 | -0.00036512 | 0 | 0 | 0 | 0 | 430.6123 | 0 | 0 | 0 | 16.9003 | 68.4305 | -1.737 | 20.3546 | 15.4695 | -0.182 | 22.1208 | 0 | 0 | 0 | 0 | 0.015 | 0.0088
SA1 | XTD2_006 | CAY.2425.SA1 | CAY.2.CELL32.SA1 | MAGNET | VKIC | CAY | 0.025 | 0 | 0 | 0 | 0 | 2402.2392 | 576.039 | 0 | -2.5958 | 2425.1043 | -0.00036512 | 0 | 0 | 0 | 0 | 430.6123 | 0 | 0 | 0 | 16.9003 | 68.5173 | -1.7384 | 20.3547 | 15.4786 | -0.1836 | 22.1211 | 0 | 0 | 0 | 0 | 0.015 | 0.0088
SA1 | XTD2_006 | CUX.2427.SA1 | CUX.CELL32.SA1 | MAGNET | HKIC | CUX | 0 | 0 | 0 | 0 | 0 | 2404.812 | 578.6118 | 0 | -2.5968 | 2427.6771 | -0.00036512 | 0 | 0 | 0 | 0 | 433.1851 | 0 | 0 | 0 | 16.9003 | 68.6836 | -1.7413 | 20.3548 | 15.4963 | -0.1868 | 22.1216 | 0 | 0 | 0 | 0 | 0.015 | 0.0088
SA1 | XTD2_006 | U40.2427.SA1 | U40.CELL32.SA1 | UNDU | UNDULATO | U40 | 4.96 | 0 | 0 | 0 | 0 | 2404.812 | 578.6118 | 0 | -2.5968 | 2427.6771 | -0.00036512 | 0 | 0 | 0 | 0 | 433.1851 | 0 | 0 | 0 | 16.9003 | 87.4824 | -2.0336 | 20.365 | 19.0004 | -0.5166 | 22.1684 | 0 | 0 | 0 | 0 | 0.015 | 0.0088
SA1 | XTD2_006 | CBX.2430.SA1 | CBX.CELL32.SA1 | MAGNET | HKIC | CBX | 0.025 | 0 | 0 | 0 | 0 | 2407.3712 | 581.171 | 0 | -2.5977 | 2430.2363 | -0.00036512 | 0 | 0 | 0 | 0 | 435.7443 | 0 | 0 | 0 | 16.9003 | 87.8558 | -2.039 | 20.3652 | 19.0957 | -0.5227 | 22.1692 | 0 | 0 | 0 | 0 | 0.015 | 0.0088
SA1 | XTD2_006 | CBY.2430.SA1 | CBY.CELL32.SA1 | MAGNET | VKIC | CBY | 0.025 | 0 | 0 | 0 | 0 | 2407.3962 | 581.196 | 0 | -2.5977 | 2430.2613 | -0.00036512 | 0 | 0 | 0 | 0 | 435.7693 | 0 | 0 | 0 | 16.9003 | 87.9578 | -2.0404 | 20.3652 | 19.1219 | -0.5244 | 22.1694 | 0 | 0 | 0 | 0 | 0.015 | 0.0088
SA1 | XTD2_006 | ABSP.2430.SA1 | ABSP.CELL32.SA1 | VACUUM | ABSORBER | ABSP | 0.05 | 0 | 0 | 0 | 0 | 2407.4837 | 581.2835 | 0 | -2.5977 | 2430.3488 | -0.00036512 | 0 | 0 | 0 | 0 | 435.8568 | 0 | 0 | 0 | 16.9003 | 88.3665 | -2.0463 | 20.3654 | 19.2274 | -0.5311 | 22.1702 | 0 | 0 | 0 | 0 | 0.009 | 0.008
SA1 | XTD2_006 | BPME.2430.SA1 | BPME.CELL32.SA1 | DIAG | MONI | BPME | 0 | 0 | 0 | 0 | 0 | 2407.681 | 581.4808 | 0 | -2.5978 | 2430.5461 | -0.00036512 | 0 | 0 | 0 | 0 | 436.0541 | 0 | 0 | 0 | 16.9003 | 89.0734 | -2.0564 | 20.3657 | 19.4124 | -0.5426 | 22.1716 | 0 | 0 | 0 | 0 | 0.01 | 0.01
SA1 | XTD2_006 | QA.2430.SA1 | QA.2.SA1 | MAGNET | QUAD | QA | 0.1 | 0.063545 | 0 | 0 | 0 | 2407.9245 | 581.7243 | 0 | -2.5979 | 2430.7896 | -0.00036512 | 0 | 0 | 0 | 0 | 436.2976 | 0 | 0 | 0 | 16.9003 | 89.7139 | 3.6393 | 20.3663 | 19.8621 | -1.8216 | 22.174 | 0 | 0 | 0 | 0 | 0.01 | 0.01
SA1 | XTD2_006 | CMVQAX.2430.SA1 | CMVQAX.CELL32.SA1 | MOVER | HKIC | CMVQAX | 0 | 0 | 0 | 0 | 0 | 2407.9245 | 581.7243 | 0 | -2.5979 | 2430.7896 | -0.00036512 | 0 | 0 | 0 | 0 | 436.2976 | 0 | 0 | 0 | 16.9003 | 89.7139 | 3.6393 | 20.3663 | 19.8621 | -1.8216 | 22.174 | 0 | 0 | 0 | 0 | 0.015 | 0.0088
SA1 | XTD2_006 | CMVQAY.2430.SA1 | CMVQAY.CELL32.SA1 | MOVER | VKIC | CMVQAY | 0 | 0 | 0 | 0 | 0 | 2407.9245 | 581.7243 | 0 | -2.5979 | 2430.7896 | -0.00036512 | 0 | 0 | 0 | 0 | 436.2976 | 0 | 0 | 0 | 16.9003 | 89.7139 | 3.6393 | 20.3663 | 19.8621 | -1.8216 | 22.174 | 0 | 0 | 0 | 0 | 0.015 | 0.0088
SA1 | XTD2_006 | BPS.2431.SA1 | BPS.CELL32.SA1 | UNDU | PHASESHI | BPS | 0.23 | 0 | 0 | 0 | 0 | 2408.1945 | 581.9943 | 0 | -2.598 | 2431.0596 | -0.00036512 | 0 | 0 | 0 | 0 | 436.5676 | 0 | 0 | 0 | 16.9003 | 87.2934 | 3.5861 | 20.3669 | 21.1069 | -1.8944 | 22.1766 | 0 | 0 | 0 | 0 | 0.015 | 0.0088
SA1 | XTD2_006 | CAX.2431.SA1 | CAX.1.CELL33.SA1 | MAGNET | HKIC | CAX | 0.025 | 0 | 0 | 0 | 0 | 2408.3392 | 582.139 | 0 | -2.5981 | 2431.2043 | -0.00036512 | 0 | 0 | 0 | 0 | 436.7123 | 0 | 0 | 0 | 16.9003 | 87.0804 | 3.5814 | 20.3669 | 21.2197 | -1.9009 | 22.1769 | 0 | 0 | 0 | 0 | 0.015 | 0.0088
SA1 | XTD2_006 | CAY.2431.SA1 | CAY.1.CELL33.SA1 | MAGNET | VKIC | CAY | 0.025 | 0 | 0 | 0 | 0 | 2408.3392 | 582.139 | 0 | -2.5981 | 2431.2043 | -0.00036512 | 0 | 0 | 0 | 0 | 436.7123 | 0 | 0 | 0 | 16.9003 | 86.9015 | 3.5774 | 20.367 | 21.3149 | -1.9063 | 22.177 | 0 | 0 | 0 | 0 | 0.015 | 0.0088
SA1 | XTD2_006 | CUX.2433.SA1 | CUX.CELL33.SA1 | MAGNET | HKIC | CUX | 0 | 0 | 0 | 0 | 0 | 2410.912 | 584.7118 | 0 | -2.599 | 2433.7771 | -0.00036512 | 0 | 0 | 0 | 0 | 439.2851 | 0 | 0 | 0 | 16.9003 | 86.56 | 3.5698 | 20.367 | 21.4976 | -1.9167 | 22.1774 | 0 | 0 | 0 | 0 | 0.015 | 0.0088
SA1 | XTD2_006 | U40.2433.SA1 | U40.CELL33.SA1 | UNDU | UNDULATO | U40 | 4.96 | 0 | 0 | 0 | 0 | 2410.912 | 584.7118 | 0 | -2.599 | 2433.7771 | -0.00036512 | 0 | 0 | 0 | 0 | 439.2851 | 0 | 0 | 0 | 16.9003 | 54.9423 | 2.7791 | 20.3785 | 45.9527 | -2.9927 | 22.2027 | 0 | 0 | 0 | 0 | 0.015 | 0.0088
SA1 | XTD2_006 | CBX.2436.SA1 | CBX.CELL33.SA1 | MAGNET | HKIC | CBX | 0.025 | 0 | 0 | 0 | 0 | 2413.4712 | 587.271 | 0 | -2.5999 | 2436.3363 | -0.00036512 | 0 | 0 | 0 | 0 | 441.8443 | 0 | 0 | 0 | 16.9003 | 54.434 | 2.7646 | 20.3788 | 46.5034 | -3.0126 | 22.203 | 0 | 0 | 0 | 0 | 0.015 | 0.0088
SA1 | XTD2_006 | CBY.2436.SA1 | CBY.CELL33.SA1 | MAGNET | VKIC | CBY | 0.025 | 0 | 0 | 0 | 0 | 2413.4962 | 587.296 | 0 | -2.5999 | 2436.3613 | -0.00036512 | 0 | 0 | 0 | 0 | 441.8693 | 0 | 0 | 0 | 16.9003 | 54.2958 | 2.7606 | 20.3789 | 46.6541 | -3.018 | 22.2031 | 0 | 0 | 0 | 0 | 0.015 | 0.0088
SA1 | XTD2_006 | ABSP.2436.SA1 | ABSP.CELL33.SA1 | VACUUM | ABSORBER | ABSP | 0.05 | 0 | 0 | 0 | 0 | 2413.5837 | 587.3835 | 0 | -2.6 | 2436.4488 | -0.00036512 | 0 | 0 | 0 | 0 | 441.9568 | 0 | 0 | 0 | 16.9003 | 53.7453 | 2.7447 | 20.3792 | 47.2599 | -3.0397 | 22.2035 | 0 | 0 | 0 | 0 | 0.009 | 0.008
SA1 | XTD2_006 | BPME.2436.SA1 | BPME.CELL33.SA1 | DIAG | MONI | BPME | 0 | 0 | 0 | 0 | 0 | 2413.781 | 587.5808 | 0 | -2.6 | 2436.6461 | -0.00036512 | 0 | 0 | 0 | 0 | 442.1541 | 0 | 0 | 0 | 16.9003 | 52.8042 | 2.7173 | 20.3797 | 48.3138 | -3.077 | 22.204 | 0 | 0 | 0 | 0 | 0.01 | 0.01
SA1 | XTD2_006 | QA.2436.SA1 | QA.1.SA1 | MAGNET | QUAD | QA | 0.1 | -0.063396 | 0 | 0 | 0 | 2414.0245 | 587.8243 | 0 | -2.6001 | 2436.8896 | -0.00036512 | 0 | 0 | 0 | 0 | 442.3976 | 0 | 0 | 0 | 16.9003 | 51.5493 | -0.5904 | 20.3806 | 49.8228 | 0.0246 | 22.205 | 0 | 0 | 0 | 0 | 0.01 | 0.01
SA1 | XTD2_006 | CMVQAX.2436.SA1 | CMVQAX.CELL33.SA1 | MOVER | HKIC | CMVQAX | 0 | 0 | 0 | 0 | 0 | 2414.0245 | 587.8243 | 0 | -2.6001 | 2436.8896 | -0.00036512 | 0 | 0 | 0 | 0 | 442.3976 | 0 | 0 | 0 | 16.9003 | 51.5493 | -0.5904 | 20.3806 | 49.8228 | 0.0246 | 22.205 | 0 | 0 | 0 | 0 | 0.015 | 0.0088
SA1 | XTD2_006 | CMVQAY.2436.SA1 | CMVQAY.CELL33.SA1 | MOVER | VKIC | CMVQAY | 0 | 0 | 0 | 0 | 0 | 2414.0245 | 587.8243 | 0 | -2.6001 | 2436.8896 | -0.00036512 | 0 | 0 | 0 | 0 | 442.3976 | 0 | 0 | 0 | 16.9003 | 51.5493 | -0.5904 | 20.3806 | 49.8228 | 0.0246 | 22.205 | 0 | 0 | 0 | 0 | 0.015 | 0.0088
SA1 | XTD2_006 | BPS.2437.SA1 | BPS.CELL33.SA1 | UNDU | PHASESHI | BPS | 0.23 | 0 | 0 | 0 | 0 | 2414.2945 | 588.0943 | 0 | -2.6002 | 2437.1596 | -0.00036512 | 0 | 0 | 0 | 0 | 442.6676 | 0 | 0 | 0 | 16.9003 | 51.9478 | -0.5991 | 20.3816 | 49.8085 | 0.0179 | 22.2061 | 0 | 0 | 0 | 0 | 0.015 | 0.0088
SA1 | XTD2_006 | CAX.2437.SA1 | CAX.2.CELL34.SA1 | MAGNET | HKIC | CAX | 0.025 | 0 | 0 | 0 | 0 | 2414.4392 | 588.239 | 0 | -2.6003 | 2437.3043 | -0.00036512 | 0 | 0 | 0 | 0 | 442.8123 | 0 | 0 | 0 | 16.9003 | 51.9834 | -0.5999 | 20.3817 | 49.8075 | 0.0173 | 22.2061 | 0 | 0 | 0 | 0 | 0.015 | 0.0088
SA1 | XTD2_006 | CAY.2437.SA1 | CAY.2.CELL34.SA1 | MAGNET | VKIC | CAY | 0.025 | 0 | 0 | 0 | 0 | 2414.4392 | 588.239 | 0 | -2.6003 | 2437.3043 | -0.00036512 | 0 | 0 | 0 | 0 | 442.8123 | 0 | 0 | 0 | 16.9003 | 52.0135 | -0.6005 | 20.3818 | 49.8066 | 0.0168 | 22.2062 | 0 | 0 | 0 | 0 | 0.015 | 0.0088
SA1 | XTD2_006 | CUX.2439.SA1 | CUX.CELL34.SA1 | MAGNET | HKIC | CUX | 0 | 0 | 0 | 0 | 0 | 2417.012 | 590.8118 | 0 | -2.6012 | 2439.8771 | -0.00036512 | 0 | 0 | 0 | 0 | 445.3851 | 0 | 0 | 0 | 16.9003 | 52.0709 | -0.6018 | 20.3819 | 49.8051 | 0.0158 | 22.2064 | 0 | 0 | 0 | 0 | 0.015 | 0.0088
SA1 | XTD2_006 | U40.2439.SA1 | U40.CELL34.SA1 | UNDU | UNDULATO | U40 | 4.96 | 0 | 0 | 0 | 0 | 2417.012 | 590.8118 | 0 | -2.6012 | 2439.8771 | -0.00036512 | 0 | 0 | 0 | 0 | 445.3851 | 0 | 0 | 0 | 16.9003 | 58.7136 | -0.7321 | 20.3963 | 50.1082 | -0.0766 | 22.2223 | 0 | 0 | 0 | 0 | 0.015 | 0.0088
SA1 | XTD2_006 | CBX.2442.SA1 | CBX.CELL34.SA1 | MAGNET | HKIC | CBX | 0.025 | 0 | 0 | 0 | 0 | 2419.5712 | 593.371 | 0 | -2.6022 | 2442.4363 | -0.00036512 | 0 | 0 | 0 | 0 | 447.9443 | 0 | 0 | 0 | 16.9003 | 58.8481 | -0.7345 | 20.3965 | 50.1224 | -0.0785 | 22.2226 | 0 | 0 | 0 | 0 | 0.015 | 0.0088
SA1 | XTD2_006 | CBY.2442.SA1 | CBY.CELL34.SA1 | MAGNET | VKIC | CBY | 0.025 | 0 | 0 | 0 | 0 | 2419.5962 | 593.396 | 0 | -2.6022 | 2442.4613 | -0.00036512 | 0 | 0 | 0 | 0 | 447.9693 | 0 | 0 | 0 | 16.9003 | 58.8848 | -0.7351 | 20.3966 | 50.1263 | -0.079 | 22.2226 | 0 | 0 | 0 | 0 | 0.015 | 0.0088
SA1 | XTD2_006 | ABSP.2442.SA1 | ABSP.CELL34.SA1 | VACUUM | ABSORBER | ABSP | 0.05 | 0 | 0 | 0 | 0 | 2419.6837 | 593.4835 | 0 | -2.6022 | 2442.5488 | -0.00036512 | 0 | 0 | 0 | 0 | 448.0568 | 0 | 0 | 0 | 16.9003 | 59.0321 | -0.7377 | 20.3969 | 50.1423 | -0.081 | 22.223 | 0 | 0 | 0 | 0 | 0.009 | 0.008
SA1 | XTD2_006 | BPME.2442.SA1 | BPME.CELL34.SA1 | DIAG | MONI | BPME | 0 | 0 | 0 | 0 | 0 | 2419.881 | 593.6808 | 0 | -2.6023 | 2442.7461 | -0.00036512 | 0 | 0 | 0 | 0 | 448.2541 | 0 | 0 | 0 | 16.9003 | 59.2871 | -0.7423 | 20.3973 | 50.1708 | -0.0845 | 22.2235 | 0 | 0 | 0 | 0 | 0.01 | 0.01
SA1 | XTD2_006 | QA.2442.SA1 | QA.2.SA1 | MAGNET | QUAD | QA | 0.1 | 0.063545 | 0 | 0 | 0 | 2420.1245 | 593.9243 | 0 | -2.6024 | 2442.9896 | -0.00036512 | 0 | 0 | 0 | 0 | 448.4976 | 0 | 0 | 0 | 16.9003 | 59.3467 | 3.0292 | 20.3981 | 50.5419 | -3.2952 | 22.2244 | 0 | 0 | 0 | 0 | 0.01 | 0.01
SA1 | XTD2_006 | CMVQAX.2442.SA1 | CMVQAX.CELL34.SA1 | MOVER | HKIC | CMVQAX | 0 | 0 | 0 | 0 | 0 | 2420.1245 | 593.9243 | 0 | -2.6024 | 2442.9896 | -0.00036512 | 0 | 0 | 0 | 0 | 448.4976 | 0 | 0 | 0 | 16.9003 | 59.3467 | 3.0292 | 20.3981 | 50.5419 | -3.2952 | 22.2244 | 0 | 0 | 0 | 0 | 0.015 | 0.0088
SA1 | XTD2_006 | CMVQAY.2442.SA1 | CMVQAY.CELL34.SA1 | MOVER | VKIC | CMVQAY | 0 | 0 | 0 | 0 | 0 | 2420.1245 | 593.9243 | 0 | -2.6024 | 2442.9896 | -0.00036512 | 0 | 0 | 0 | 0 | 448.4976 | 0 | 0 | 0 | 16.9003 | 59.3467 | 3.0292 | 20.3981 | 50.5419 | -3.2952 | 22.2244 | 0 | 0 | 0 | 0 | 0.015 | 0.0088
SA1 | XTD2_006 | BPS.2443.SA1 | BPS.CELL34.SA1 | UNDU | PHASESHI | BPS | 0.23 | 0 | 0 | 0 | 0 | 2420.3945 | 594.1943 | 0 | -2.6025 | 2443.2596 | -0.00036512 | 0 | 0 | 0 | 0 | 448.7676 | 0 | 0 | 0 | 16.9003 | 57.3363 | 2.9718 | 20.399 | 52.7761 | -3.3738 | 22.2255 | 0 | 0 | 0 | 0 | 0.015 | 0.0088
SA1 | XTD2_006 | CAX.2443.SA1 | CAX.1.CELL35.SA1 | MAGNET | HKIC | CAX | 0.025 | 0 | 0 | 0 | 0 | 2420.5392 | 594.339 | 0 | -2.6025 | 2443.4043 | -0.00036512 | 0 | 0 | 0 | 0 | 448.9123 | 0 | 0 | 0 | 16.9003 | 57.1598 | 2.9667 | 20.3991 | 52.9768 | -3.3808 | 22.2256 | 0 | 0 | 0 | 0 | 0.015 | 0.0088
SA1 | XTD2_006 | CAY.2443.SA1 | CAY.1.CELL35.SA1 | MAGNET | VKIC | CAY | 0.025 | 0 | 0 | 0 | 0 | 2420.5392 | 594.339 | 0 | -2.6025 | 2443.4043 | -0.00036512 | 0 | 0 | 0 | 0 | 448.9123 | 0 | 0 | 0 | 16.9003 | 57.0116 | 2.9624 | 20.3992 | 53.146 | -3.3867 | 22.2256 | 0 | 0 | 0 | 0 | 0.015 | 0.0088
SA1 | XTD2_006 | CUX.2445.SA1 | CUX.CELL35.SA1 | MAGNET | HKIC | CUX | 0 | 0 | 0 | 0 | 0 | 2423.112 | 596.9118 | 0 | -2.6034 | 2445.9771 | -0.00036512 | 0 | 0 | 0 | 0 | 451.4851 | 0 | 0 | 0 | 16.9003 | 56.7289 | 2.9542 | 20.3993 | 53.4702 | -3.3979 | 22.2258 | 0 | 0 | 0 | 0 | 0.015 | 0.0088
SA1 | XTD2_006 | U40.2445.SA1 | U40.CELL35.SA1 | UNDU | UNDULATO | U40 | 4.96 | 0 | 0 | 0 | 0 | 2423.112 | 596.9118 | 0 | -2.6034 | 2445.9771 | -0.00036512 | 0 | 0 | 0 | 0 | 451.4851 | 0 | 0 | 0 | 16.9003 | 31.5574 | 2.1003 | 20.4181 | 93.0735 | -4.5526 | 22.237 | 0 | 0 | 0 | 0 | 0.015 | 0.0088
SA1 | XTD2_006 | CBX.2448.SA1 | CBX.CELL35.SA1 | MAGNET | HKIC | CBX | 0.025 | 0 | 0 | 0 | 0 | 2425.6712 | 599.471 | 0 | -2.6044 | 2448.5363 | -0.00036512 | 0 | 0 | 0 | 0 | 454.0443 | 0 | 0 | 0 | 16.9003 | 31.1737 | 2.0846 | 20.4186 | 93.9104 | -4.574 | 22.2372 | 0 | 0 | 0 | 0 | 0.015 | 0.0088
SA1 | XTD2_006 | CBY.2448.SA1 | CBY.CELL35.SA1 | MAGNET | VKIC | CBY | 0.025 | 0 | 0 | 0 | 0 | 2425.6962 | 599.496 | 0 | -2.6044 | 2448.5613 | -0.00036512 | 0 | 0 | 0 | 0 | 454.0693 | 0 | 0 | 0 | 16.9003 | 31.0696 | 2.0803 | 20.4187 | 94.1393 | -4.5798 | 22.2372 | 0 | 0 | 0 | 0 | 0.015 | 0.0088
SA1 | XTD2_006 | ABSP.2448.SA1 | ABSP.CELL35.SA1 | VACUUM | ABSORBER | ABSP | 0.05 | 0 | 0 | 0 | 0 | 2425.7837 | 599.5835 | 0 | -2.6044 | 2448.6488 | -0.00036512 | 0 | 0 | 0 | 0 | 454.1568 | 0 | 0 | 0 | 16.9003 | 30.6552 | 2.0631 | 20.4192 | 95.0576 | -4.6032 | 22.2374 | 0 | 0 | 0 | 0 | 0.009 | 0.008
SA1 | XTD2_006 | BPME.2448.SA1 | BPME.CELL35.SA1 | DIAG | MONI | BPME | 0 | 0 | 0 | 0 | 0 | 2425.981 | 599.7808 | 0 | -2.6045 | 2448.8461 | -0.00036512 | 0 | 0 | 0 | 0 | 454.3541 | 0 | 0 | 0 | 16.9003 | 29.9494 | 2.0336 | 20.4201 | 96.6508 | -4.6434 | 22.2377 | 0 | 0 | 0 | 0 | 0.01 | 0.01
SA1 | XTD2_006 | QA.2449.SA1 | QA.1.SA1 | MAGNET | QUAD | QA | 0.1 | -0.063396 | 0 | 0 | 0 | 2426.2245 | 600.0243 | 0 | -2.6046 | 2449.0896 | -0.00036512 | 0 | 0 | 0 | 0 | 454.5976 | 0 | 0 | 0 | 16.9003 | 28.954 | 0.1516 | 20.4217 | 98.7697 | 1.5629 | 22.2381 | 0 | 0 | 0 | 0 | 0.01 | 0.01
SA1 | XTD2_006 | CMVQAX.2449.SA1 | CMVQAX.CELL35.SA1 | MOVER | HKIC | CMVQAX | 0 | 0 | 0 | 0 | 0 | 2426.2245 | 600.0243 | 0 | -2.6046 | 2449.0896 | -0.00036512 | 0 | 0 | 0 | 0 | 454.5976 | 0 | 0 | 0 | 16.9003 | 28.954 | 0.1516 | 20.4217 | 98.7697 | 1.5629 | 22.2381 | 0 | 0 | 0 | 0 | 0.015 | 0.0088
SA1 | XTD2_006 | CMVQAY.2449.SA1 | CMVQAY.CELL35.SA1 | MOVER | VKIC | CMVQAY | 0 | 0 | 0 | 0 | 0 | 2426.2245 | 600.0243 | 0 | -2.6046 | 2449.0896 | -0.00036512 | 0 | 0 | 0 | 0 | 454.5976 | 0 | 0 | 0 | 16.9003 | 28.954 | 0.1516 | 20.4217 | 98.7697 | 1.5629 | 22.2381 | 0 | 0 | 0 | 0 | 0.015 | 0.0088
SA1 | XTD2_006 | BPS.2449.SA1 | BPS.CELL35.SA1 | UNDU | PHASESHI | BPS | 0.23 | 0 | 0 | 0 | 0 | 2426.4945 | 600.2943 | 0 | -2.6047 | 2449.3596 | -0.00036512 | 0 | 0 | 0 | 0 | 454.8676 | 0 | 0 | 0 | 16.9003 | 28.8564 | 0.1398 | 20.4235 | 97.7265 | 1.5513 | 22.2387 | 0 | 0 | 0 | 0 | 0.015 | 0.0088
SA1 | XTD2_006 | CAX.2450.SA1 | CAX.2.CELL36.SA1 | MAGNET | HKIC | CAX | 0.025 | 0 | 0 | 0 | 0 | 2426.6392 | 600.439 | 0 | -2.6047 | 2449.5043 | -0.00036512 | 0 | 0 | 0 | 0 | 455.0123 | 0 | 0 | 0 | 16.9003 | 28.8482 | 0.1387 | 20.4237 | 97.6343 | 1.5502 | 22.2387 | 0 | 0 | 0 | 0 | 0.015 | 0.0088
SA1 | XTD2_006 | CAY.2450.SA1 | CAY.2.CELL36.SA1 | MAGNET | VKIC | CAY | 0.025 | 0 | 0 | 0 | 0 | 2426.6392 | 600.439 | 0 | -2.6047 | 2449.5043 | -0.00036512 | 0 | 0 | 0 | 0 | 455.0123 | 0 | 0 | 0 | 16.9003 | 28.8412 | 0.1378 | 20.4239 | 97.5568 | 1.5493 | 22.2388 | 0 | 0 | 0 | 0 | 0.015 | 0.0088
SA1 | XTD2_006 | CUX.2452.SA1 | CUX.CELL36.SA1 | MAGNET | HKIC | CUX | 0 | 0 | 0 | 0 | 0 | 2429.212 | 603.0118 | 0 | -2.6057 | 2452.0771 | -0.00036512 | 0 | 0 | 0 | 0 | 457.5851 | 0 | 0 | 0 | 16.9003 | 28.8281 | 0.1361 | 20.4241 | 97.4088 | 1.5477 | 22.2389 | 0 | 0 | 0 | 0 | 0.015 | 0.0088
SA1 | XTD2_006 | U40.2452.SA1 | U40.CELL36.SA1 | UNDU | UNDULATO | U40 | 4.96 | 0 | 0 | 0 | 0 | 2429.212 | 603.0118 | 0 | -2.6057 | 2452.0771 | -0.00036512 | 0 | 0 | 0 | 0 | 457.5851 | 0 | 0 | 0 | 16.9003 | 28.3485 | -0.0398 | 20.452 | 82.793 | 1.3865 | 22.2477 | 0 | 0 | 0 | 0 | 0.015 | 0.0088
SA1 | XTD2_006 | CBX.2454.SA1 | CBX.CELL36.SA1 | MAGNET | HKIC | CBX | 0.025 | 0 | 0 | 0 | 0 | 2431.7712 | 605.571 | 0 | -2.6066 | 2454.6363 | -0.00036512 | 0 | 0 | 0 | 0 | 460.1443 | 0 | 0 | 0 | 16.9003 | 28.3561 | -0.0431 | 20.4525 | 82.539 | 1.3833 | 22.2479 | 0 | 0 | 0 | 0 | 0.015 | 0.0088
SA1 | XTD2_006 | CBY.2454.SA1 | CBY.CELL36.SA1 | MAGNET | VKIC | CBY | 0.025 | 0 | 0 | 0 | 0 | 2431.7962 | 605.596 | 0 | -2.6066 | 2454.6613 | -0.00036512 | 0 | 0 | 0 | 0 | 460.1693 | 0 | 0 | 0 | 16.9003 | 28.3582 | -0.0439 | 20.4526 | 82.4699 | 1.3824 | 22.2479 | 0 | 0 | 0 | 0 | 0.015 | 0.0088
SA1 | XTD2_006 | ABSP.2454.SA1 | ABSP.CELL36.SA1 | VACUUM | ABSORBER | ABSP | 0.05 | 0 | 0 | 0 | 0 | 2431.8837 | 605.6835 | 0 | -2.6067 | 2454.7488 | -0.00036512 | 0 | 0 | 0 | 0 | 460.2568 | 0 | 0 | 0 | 16.9003 | 28.3674 | -0.0475 | 20.4532 | 82.1937 | 1.3789 | 22.2481 | 0 | 0 | 0 | 0 | 0.009 | 0.008
SA1 | XTD2_006 | BPME.2454.SA1 | BPME.CELL36.SA1 | DIAG | MONI | BPME | 0 | 0 | 0 | 0 | 0 | 2432.081 | 605.8808 | 0 | -2.6067 | 2454.9461 | -0.00036512 | 0 | 0 | 0 | 0 | 460.4541 | 0 | 0 | 0 | 16.9003 | 28.3848 | -0.0536 | 20.4542 | 81.7196 | 1.3728 | 22.2484 | 0 | 0 | 0 | 0 | 0.01 | 0.01
SA1 | XTD2_006 | QA.2455.SA1 | QA.2.SA1 | MAGNET | QUAD | QA | 0.1 | 0.063545 | 0 | 0 | 0 | 2432.3245 | 606.1243 | 0 | -2.6068 | 2455.1896 | -0.00036512 | 0 | 0 | 0 | 0 | 460.6976 | 0 | 0 | 0 | 16.9003 | 28.2391 | 1.7343 | 20.4558 | 81.4327 | -3.8012 | 22.249 | 0 | 0 | 0 | 0 | 0.01 | 0.01
SA1 | XTD2_006 | CMVQAX.2455.SA1 | CMVQAX.CELL36.SA1 | MOVER | HKIC | CMVQAX | 0 | 0 | 0 | 0 | 0 | 2432.3245 | 606.1243 | 0 | -2.6068 | 2455.1896 | -0.00036512 | 0 | 0 | 0 | 0 | 460.6976 | 0 | 0 | 0 | 16.9003 | 28.2391 | 1.7343 | 20.4558 | 81.4327 | -3.8012 | 22.249 | 0 | 0 | 0 | 0 | 0.015 | 0.0088
SA1 | XTD2_006 | CMVQAY.2455.SA1 | CMVQAY.CELL36.SA1 | MOVER | VKIC | CMVQAY | 0 | 0 | 0 | 0 | 0 | 2432.3245 | 606.1243 | 0 | -2.6068 | 2455.1896 | -0.00036512 | 0 | 0 | 0 | 0 | 460.6976 | 0 | 0 | 0 | 16.9003 | 28.2391 | 1.7343 | 20.4558 | 81.4327 | -3.8012 | 22.249 | 0 | 0 | 0 | 0 | 0.015 | 0.0088
SA1 | XTD2_006 | BPS.2455.SA1 | BPS.CELL36.SA1 | UNDU | PHASESHI | BPS | 0.23 | 0 | 0 | 0 | 0 | 2432.5945 | 606.3943 | 0 | -2.6069 | 2455.4596 | -0.00036512 | 0 | 0 | 0 | 0 | 460.9676 | 0 | 0 | 0 | 16.9003 | 27.093 | 1.6868 | 20.4577 | 84.0008 | -3.8648 | 22.2497 | 0 | 0 | 0 | 0 | 0.015 | 0.0088
SA1 | XTD2_006 | CAX.2456.SA1 | CAX.1.CELL37.SA1 | MAGNET | HKIC | CAX | 0.025 | 0 | 0 | 0 | 0 | 2432.7392 | 606.539 | 0 | -2.607 | 2455.6043 | -0.00036512 | 0 | 0 | 0 | 0 | 461.1123 | 0 | 0 | 0 | 16.9003 | 26.9929 | 1.6826 | 20.4579 | 84.2307 | -3.8704 | 22.2497 | 0 | 0 | 0 | 0 | 0.015 | 0.0088
SA1 | XTD2_006 | CAY.2456.SA1 | CAY.1.CELL37.SA1 | MAGNET | VKIC | CAY | 0.025 | 0 | 0 | 0 | 0 | 2432.7392 | 606.539 | 0 | -2.607 | 2455.6043 | -0.00036512 | 0 | 0 | 0 | 0 | 461.1123 | 0 | 0 | 0 | 16.9003 | 26.9088 | 1.679 | 20.4581 | 84.4243 | -3.8752 | 22.2498 | 0 | 0 | 0 | 0 | 0.015 | 0.0088
SA1 | XTD2_006 | CUX.2458.SA1 | CUX.CELL37.SA1 | MAGNET | HKIC | CUX | 0 | 0 | 0 | 0 | 0 | 2435.312 | 609.1118 | 0 | -2.6079 | 2458.1771 | -0.00036512 | 0 | 0 | 0 | 0 | 463.6851 | 0 | 0 | 0 | 16.9003 | 26.7487 | 1.6722 | 20.4583 | 84.795 | -3.8842 | 22.2499 | 0 | 0 | 0 | 0 | 0.015 | 0.0088
SA1 | XTD2_006 | U40.2458.SA1 | U40.CELL37.SA1 | UNDU | UNDULATO | U40 | 4.96 | 0 | 0 | 0 | 0 | 2435.312 | 609.1118 | 0 | -2.6079 | 2458.1771 | -0.00036512 | 0 | 0 | 0 | 0 | 463.6851 | 0 | 0 | 0 | 16.9003 | 13.6132 | 0.9654 | 20.5004 | 128.1031 | -4.8099 | 22.2575 | 0 | 0 | 0 | 0 | 0.015 | 0.0088
SA1 | XTD2_006 | CBX.2460.SA1 | CBX.CELL37.SA1 | MAGNET | HKIC | CBX | 0.025 | 0 | 0 | 0 | 0 | 2437.8712 | 611.671 | 0 | -2.6088 | 2460.7363 | -0.00036512 | 0 | 0 | 0 | 0 | 466.2443 | 0 | 0 | 0 | 16.9003 | 13.4373 | 0.9524 | 20.5014 | 128.9868 | -4.8272 | 22.2576 | 0 | 0 | 0 | 0 | 0.015 | 0.0088
SA1 | XTD2_006 | CBY.2460.SA1 | CBY.CELL37.SA1 | MAGNET | VKIC | CBY | 0.025 | 0 | 0 | 0 | 0 | 2437.8962 | 611.696 | 0 | -2.6088 | 2460.7613 | -0.00036512 | 0 | 0 | 0 | 0 | 466.2693 | 0 | 0 | 0 | 16.9003 | 13.3898 | 0.9489 | 20.5017 | 129.2283 | -4.8319 | 22.2576 | 0 | 0 | 0 | 0 | 0.015 | 0.0088
SA1 | XTD2_006 | ABSP.2460.SA1 | ABSP.CELL37.SA1 | VACUUM | ABSORBER | ABSP | 0.05 | 0 | 0 | 0 | 0 | 2437.9837 | 611.7835 | 0 | -2.6089 | 2460.8488 | -0.00036512 | 0 | 0 | 0 | 0 | 466.3568 | 0 | 0 | 0 | 16.9003 | 13.2014 | 0.9347 | 20.5029 | 130.1966 | -4.8508 | 22.2577 | 0 | 0 | 0 | 0 | 0.009 | 0.008
SA1 | XTD2_006 | BPME.2461.SA1 | BPME.CELL37.SA1 | DIAG | MONI | BPME | 0 | 0 | 0 | 0 | 0 | 2438.181 | 611.9808 | 0 | -2.609 | 2461.0461 | -0.00036512 | 0 | 0 | 0 | 0 | 466.5541 | 0 | 0 | 0 | 16.9003 | 12.8835 | 0.9102 | 20.505 | 131.8738 | -4.8832 | 22.2579 | 0 | 0 | 0 | 0 | 0.01 | 0.01
SA1 | XTD2_006 | QA.2461.SA1 | QA.1.SA1 | MAGNET | QUAD | QA | 0.1 | -0.063396 | 0 | 0 | 0 | 2438.4245 | 612.2243 | 0 | -2.609 | 2461.2896 | -0.00036512 | 0 | 0 | 0 | 0 | 466.7976 | 0 | 0 | 0 | 16.9003 | 12.4403 | 0.0816 | 20.5087 | 133.906 | 3.5685 | 22.2583 | 0 | 0 | 0 | 0 | 0.01 | 0.01
SA1 | XTD2_006 | CMVQAX.2461.SA1 | CMVQAX.CELL37.SA1 | MOVER | HKIC | CMVQAX | 0 | 0 | 0 | 0 | 0 | 2438.4245 | 612.2243 | 0 | -2.609 | 2461.2896 | -0.00036512 | 0 | 0 | 0 | 0 | 466.7976 | 0 | 0 | 0 | 16.9003 | 12.4403 | 0.0816 | 20.5087 | 133.906 | 3.5685 | 22.2583 | 0 | 0 | 0 | 0 | 0.015 | 0.0088
SA1 | XTD2_006 | CMVQAY.2461.SA1 | CMVQAY.CELL37.SA1 | MOVER | VKIC | CMVQAY | 0 | 0 | 0 | 0 | 0 | 2438.4245 | 612.2243 | 0 | -2.609 | 2461.2896 | -0.00036512 | 0 | 0 | 0 | 0 | 466.7976 | 0 | 0 | 0 | 16.9003 | 12.4403 | 0.0816 | 20.5087 | 133.906 | 3.5685 | 22.2583 | 0 | 0 | 0 | 0 | 0.015 | 0.0088
SA1 | XTD2_006 | END.2461.SA1 | END.SA1 | MARK | MARK | END | 0 | 0 | 0 | 0 | 0 | 2438.5215 | 612.3213 | 0 | -2.6091 | 2461.3866 | -0.00036512 | 0 | 0 | 0 | 0 | 466.8946 | 0 | 0 | 0 | 16.9003 | 12.4329 | 0.0778 | 20.5093 | 133.5708 | 3.5637 | 22.2583 | 0 | 0 | 0 | 0 | 0.015 | 0.0088
T4 | XTD2_006 | START.2461.T4 | START.T4 | MARK | MARK | START | 0 | 0 | 0 | 0 | 0 | 2438.5215 | 612.3213 | 0 | -2.6091 | 2461.3866 | -0.00036512 | 0 | 0 | 0 | 0 | 466.8946 | 0 | 0 | 0 | 16.9003 | 12.4329 | 0.0778 | 20.5093 | 133.5708 | 3.5637 | 22.2583 | 0 | 0 | 0 | 0 | 0.015 | 0.0088
T4 | XTD2_006 | VCST10T40.2461.T4 | VCST10T40 | VACUUM | VACSTEP | VCST10T40 | 0 | 0 | 0 | 0 | 0 | 2438.5215 | 612.3213 | 0 | -2.6091 | 2461.3866 | -0.00036512 | 0 | 0 | 0 | 0 | 466.8946 | 0 | 0 | 0 | 16.9003 | 12.4329 | 0.0778 | 20.5093 | 133.5708 | 3.5637 | 22.2583 | 0 | 0 | 0 | 0 | 0.04 | 0.04
T4 | XTD2_006 | TORA.2462.T4 | TORA | DIAG | INSTR | TORA | 0 | 0 | 0 | 0 | 0 | 2439.902 | 613.7018 | 0 | -2.6096 | 2462.7671 | -0.00036512 | 0 | 0 | 0 | 0 | 468.2751 | 0 | 0 | 0 | 16.9003 | 12.3723 | -0.0339 | 20.5271 | 123.9269 | 3.4221 | 22.26 | 0 | 0 | 0 | 0 | 0.04 | 0.04
T4 | XTD2_006 | BPMA.2468.T4 | BPMA | DIAG | MONI | BPMA | 0 | 0 | 0 | 0 | 0 | 2445.58 | 619.3798 | 0 | -2.6117 | 2468.4451 | -0.00036512 | 0 | 0 | 0 | 0 | 473.9531 | 0 | 0 | 0 | 16.9003 | 15.3663 | -0.4934 | 20.5946 | 88.3721 | 2.8397 | 22.2687 | 0 | 0 | 0 | 0 | 0.04 | 0.04
T4 | XTD2_006 | QE.2468.T4 | QE.3.T4 | MAGNET | QUAD | QE | 0.2 | 0.053406 | 0 | 0 | 0 | 2445.905 | 619.7048 | 0 | -2.6118 | 2468.7701 | -0.00036512 | 0 | 0 | 0 | 0 | 474.2781 | 0 | 0 | 0 | 16.9003 | 15.6328 | 0.3101 | 20.599 | 86.9024 | -1.8285 | 22.2695 | 0 | 0 | 0 | 0 | 0.04 | 0.04
T4 | XTD2_006 | CEX.2469.T4 | CEX.1.T4 | MAGNET | HKIC | CEX | 0.1 | 0 | 0 | 0 | 0 | 2446.215 | 620.0148 | 0 | -2.6119 | 2469.0801 | -0.00036512 | 0 | 0 | 0 | 0 | 474.5881 | 0 | 0 | 0 | 16.9003 | 15.4763 | 0.2918 | 20.6017 | 87.8566 | -1.8415 | 22.2699 | 0 | 0 | 0 | 0 | 0.04 | 0.04
T4 | XTD2_007 | BPMA.2481.T4 | BPMA | DIAG | MONI | BPMA | 0 | 0 | 0 | 0 | 0 | 2458.19 | 631.9898 | 0 | -2.6163 | 2481.0551 | -0.00036512 | 0 | 0 | 0 | 0 | 486.5631 | 0 | 0 | 0 | 16.9003 | 18.4874 | -0.5443 | 20.7262 | 138.8832 | -2.4375 | 22.2872 | 0 | 0 | 0 | 0 | 0.04 | 0.04
T4 | XTD2_007 | QE.2481.T4 | QE.4.T4 | MAGNET | QUAD | QE | 0.2 | -0.04888 | 0 | 0 | 0 | 2458.515 | 632.3148 | 0 | -2.6164 | 2481.3801 | -0.00036512 | 0 | 0 | 0 | 0 | 486.8881 | 0 | 0 | 0 | 16.9003 | 19.148 | -1.507 | 20.7298 | 139.5936 | 4.387 | 22.2876 | 0 | 0 | 0 | 0 | 0.04 | 0.04
T4 | XTD2_007 | CEY.2481.T4 | CEY.1.T4 | MAGNET | VKIC | CEY | 0.1 | 0 | 0 | 0 | 0 | 2458.825 | 632.6248 | 0 | -2.6165 | 2481.6901 | -0.00036512 | 0 | 0 | 0 | 0 | 487.1981 | 0 | 0 | 0 | 16.9003 | 19.9432 | -1.5514 | 20.7319 | 137.3222 | 4.3493 | 22.2879 | 0 | 0 | 0 | 0 | 0.04 | 0.04
T4 | XTD2_007 | BPMA.2493.T4 | BPMA | DIAG | MONI | BPMA | 0 | 0 | 0 | 0 | 0 | 2470.8 | 644.5998 | 0 | -2.6209 | 2493.6651 | -0.00036512 | 0 | 0 | 0 | 0 | 499.1731 | 0 | 0 | 0 | 16.9003 | 81.2376 | -3.5886 | 20.7798 | 54.2167 | 2.6198 | 22.31 | 0 | 0 | 0 | 0 | 0.04 | 0.04
T4 | XTD2_007 | QE.2493.T4 | QE.5.T4 | MAGNET | QUAD | QE | 0.2 | 0.057626 | 0 | 0 | 0 | 2471.125 | 644.9248 | 0 | -2.621 | 2493.9901 | -0.00036512 | 0 | 0 | 0 | 0 | 499.4981 | 0 | 0 | 0 | 16.9003 | 83.3563 | 1.1607 | 20.7806 | 52.6218 | -0.4626 | 22.3113 | 0 | 0 | 0 | 0 | 0.04 | 0.04
T4 | XTD2_007 | CEX.2494.T4 | CEX.2.T4 | MAGNET | HKIC | CEX | 0.1 | 0 | 0 | 0 | 0 | 2471.435 | 645.2348 | 0 | -2.6211 | 2494.3001 | -0.00036512 | 0 | 0 | 0 | 0 | 499.8081 | 0 | 0 | 0 | 16.9003 | 82.7546 | 1.1534 | 20.7811 | 52.8639 | -0.4686 | 22.3121 | 0 | 0 | 0 | 0 | 0.04 | 0.04
T4 | XTD2_007 | BPMA.2506.T4 | BPMA | DIAG | MONI | BPMA | 0 | 0 | 0 | 0 | 0 | 2483.41 | 657.2098 | 0 | -2.6255 | 2506.2751 | -0.00036512 | 0 | 0 | 0 | 0 | 511.7831 | 0 | 0 | 0 | 16.9003 | 59.2507 | 0.8176 | 20.8083 | 67.3195 | -0.7437 | 22.3441 | 0 | 0 | 0 | 0 | 0.04 | 0.04
T4 | XTD2_007 | QE.2506.T4 | QE.6.T4 | MAGNET | QUAD | QE | 0.2 | -0.055155 | 0 | 0 | 0 | 2483.735 | 657.5348 | 0 | -2.6256 | 2506.6001 | -0.00036512 | 0 | 0 | 0 | 0 | 512.1081 | 0 | 0 | 0 | 16.9003 | 59.2104 | -2.4481 | 20.8095 | 67.21 | 2.9671 | 22.3451 | 0 | 0 | 0 | 0 | 0.04 | 0.04
T4 | XTD2_007 | CEY.2506.T4 | CEY.2.T4 | MAGNET | VKIC | CEY | 0.1 | 0 | 0 | 0 | 0 | 2484.045 | 657.8448 | 0 | -2.6257 | 2506.9101 | -0.00036512 | 0 | 0 | 0 | 0 | 512.4181 | 0 | 0 | 0 | 16.9003 | 60.4914 | -2.4788 | 20.8102 | 65.6769 | 2.9292 | 22.3457 | 0 | 0 | 0 | 0 | 0.04 | 0.04
T4 | XTD2_008 | BPMA.2525.T4 | BPMA | DIAG | MONI | BPMA | 0 | 0 | 0 | 0 | 0 | 2503.105 | 676.9048 | 0 | -2.6327 | 2525.9701 | -0.00036512 | 0 | 0 | 0 | 0 | 531.4781 | 0 | 0 | 0 | 16.9003 | 197.4188 | -4.7241 | 20.838 | 7.0227 | 0.1562 | 22.5187 | 0 | 0 | 0 | 0 | 0.04 | 0.04
T4 | XTD2_008 | QE.2526.T4 | QE.2.T4 | MAGNET | QUAD | QE | 0.2 | 0.045952 | 0 | 0 | 0 | 2503.43 | 677.2298 | 0 | -2.6328 | 2526.2951 | -0.00036512 | 0 | 0 | 0 | 0 | 531.8031 | 0 | 0 | 0 | 16.9003 | 199.6157 | 4.4266 | 20.8383 | 6.9801 | -0.2255 | 22.5284 | 0 | 0 | 0 | 0 | 0.04 | 0.04
T4 | XTD2_008 | CEX.2526.T4 | CEX.3.T4 | MAGNET | HKIC | CEX | 0.1 | 0 | 0 | 0 | 0 | 2503.74 | 677.5398 | 0 | -2.6329 | 2526.6051 | -0.00036512 | 0 | 0 | 0 | 0 | 532.1131 | 0 | 0 | 0 | 16.9003 | 197.3208 | 4.3998 | 20.8385 | 7.1075 | -0.2646 | 22.5343 | 0 | 0 | 0 | 0 | 0.04 | 0.04
T4 | XTD2_008 | BPMA.2547.T4 | BPMA | DIAG | MONI | BPMA | 0 | 0 | 0 | 0 | 0 | 2524.855 | 698.6548 | 0 | -2.6406 | 2547.7201 | -0.00036512 | 0 | 0 | 0 | 0 | 553.2281 | 0 | 0 | 0 | 16.9003 | 57.7396 | 2.2265 | 20.8702 | 85.0577 | -3.4359 | 22.698 | 0 | 0 | 0 | 0 | 0.04 | 0.04
T4 | XTD2_008 | QE.2548.T4 | QE.1.T4 | MAGNET | QUAD | QE | 0.2 | -0.045952 | 0 | 0 | 0 | 2525.18 | 698.9798 | 0 | -2.6407 | 2548.0451 | -0.00036512 | 0 | 0 | 0 | 0 | 553.5531 | 0 | 0 | 0 | 16.9003 | 56.3835 | -0.4004 | 20.8713 | 87.2033 | 0.5196 | 22.6988 | 0 | 0 | 0 | 0 | 0.04 | 0.04
T4 | XTD2_008 | CEY.2548.T4 | CEY.3.T4 | MAGNET | VKIC | CEY | 0.1 | 0 | 0 | 0 | 0 | 2525.49 | 699.2898 | 0 | -2.6408 | 2548.3551 | -0.00036512 | 0 | 0 | 0 | 0 | 553.8631 | 0 | 0 | 0 | 16.9003 | 56.593 | -0.4057 | 20.8721 | 86.9341 | 0.5158 | 22.6993 | 0 | 0 | 0 | 0 | 0.04 | 0.04
T4 | XTD2_008 | BPMA.2567.T4 | BPMA | DIAG | MONI | BPMA | 0 | 0 | 0 | 0 | 0 | 2544.26 | 718.0598 | 0 | -2.6477 | 2567.1251 | -0.00036512 | 0 | 0 | 0 | 0 | 572.6331 | 0 | 0 | 0 | 16.9003 | 78.9942 | -0.7909 | 20.9172 | 72.7272 | 0.2431 | 22.7371 | 0 | 0 | 0 | 0 | 0.04 | 0.04
T4 | XTD2_008 | QH.2567.T4 | QH.4.T4 | MAGNET | QUAD | QH | 1 | 0.20188 | 0 | 0 | 0 | 2544.985 | 718.7848 | 0 | -2.6479 | 2567.8501 | -0.00036512 | 0 | 0 | 0 | 0 | 573.3581 | 0 | 0 | 0 | 16.9003 | 65.7859 | 13.4355 | 20.9198 | 87.7608 | -16.3877 | 22.7397 | 0 | 0 | 0 | 0 | 0.04 | 0.04
T4 | XTD2_008 | CHX.2568.T4 | CHX.4.T4 | MAGNET | HKIC | CHX | 0.2 | 0 | 0 | 0 | 0 | 2545.755 | 719.5548 | 0 | -2.6482 | 2568.6201 | -0.00036512 | 0 | 0 | 0 | 0 | 574.1281 | 0 | 0 | 0 | 16.9003 | 56.2213 | 12.4146 | 20.9208 | 100.3082 | -17.5241 | 22.7403 | 0 | 0 | 0 | 0 | 0.04 | 0.04
T4 | XTD2_008 | BPMA.2570.T4 | BPMA | DIAG | MONI | BPMA | 0 | 0 | 0 | 0 | 0 | 2547.4 | 721.1998 | 0 | -2.6488 | 2570.2651 | -0.00036512 | 0 | 0 | 0 | 0 | 575.7731 | 0 | 0 | 0 | 16.9003 | 24.4463 | 8.1517 | 20.9274 | 161.7895 | -22.2696 | 22.7422 | 0 | 0 | 0 | 0 | 0.04 | 0.04
T4 | XTD2_008 | QH.2570.T4 | QH.3.T4 | MAGNET | QUAD | QH | 1 | -0.2021 | 0 | 0 | 0 | 2548.125 | 721.9248 | 0 | -2.6491 | 2570.9901 | -0.00036512 | 0 | 0 | 0 | 0 | 576.4981 | 0 | 0 | 0 | 16.9003 | 11.213 | 2.8189 | 20.9398 | 182.3407 | 13.2948 | 22.7433 | 0 | 0 | 0 | 0 | 0.04 | 0.04
T4 | XTD2_008 | CHY.2571.T4 | CHY.4.T4 | MAGNET | VKIC | CHY | 0.2 | 0 | 0 | 0 | 0 | 2548.895 | 722.6948 | 0 | -2.6494 | 2571.7601 | -0.00036512 | 0 | 0 | 0 | 0 | 577.2681 | 0 | 0 | 0 | 16.9003 | 9.2363 | 2.5237 | 20.9456 | 172.6359 | 12.9342 | 22.7436 | 0 | 0 | 0 | 0 | 0.04 | 0.04
T4 | XTD2_009 | CHX.2581.T4 | CHX.5.T4 | MAGNET | HKIC | CHX | 0.2 | 0 | 0 | 0 | 0 | 2558.155 | 731.9548 | 0 | -2.6528 | 2581.0201 | -0.00036512 | 0 | 0 | 0 | 0 | 586.5281 | 0 | 0 | 0 | 16.9003 | 30.9096 | -4.8642 | 21.3532 | 16.6856 | 3.9071 | 22.7712 | 0 | 0 | 0 | 0 | 0.04 | 0.04
T4 | XTD2_009 | CHY.2581.T4 | CHY.5.T4 | MAGNET | VKIC | CHY | 0.2 | 0 | 0 | 0 | 0 | 2558.54 | 732.3398 | 0 | -2.6529 | 2581.4051 | -0.00036512 | 0 | 0 | 0 | 0 | 586.9131 | 0 | 0 | 0 | 16.9003 | 34.7733 | -5.1714 | 21.3551 | 13.8216 | 3.5318 | 22.7753 | 0 | 0 | 0 | 0 | 0.04 | 0.04
T4 | XTD2_009 | BPMA.2581.T4 | BPMA | DIAG | MONI | BPMA | 0 | 0 | 0 | 0 | 0 | 2558.83 | 732.6298 | 0 | -2.653 | 2581.6951 | -0.00036512 | 0 | 0 | 0 | 0 | 587.2031 | 0 | 0 | 0 | 16.9003 | 36.7673 | -5.323 | 21.356 | 12.5147 | 3.3466 | 22.7776 | 0 | 0 | 0 | 0 | 0.04 | 0.04
T4 | XTD2_009 | QH.2582.T4 | QH.1.T4 | MAGNET | QUAD | QH | 1 | 0.30395 | 0 | 0 | 0 | 2559.555 | 733.3548 | 0 | -2.6533 | 2582.4201 | -0.00036512 | 0 | 0 | 0 | 0 | 587.9281 | 0 | 0 | 0 | 16.9003 | 38.0734 | 6.5152 | 21.3608 | 8.2503 | -0.0406 | 22.7982 | 0 | 0 | 0 | 0 | 0.04 | 0.04
T4 | XTD2_009 | VCST40T93X.2583.T4 | VCST40T93X | VACUUM | VACSTEP | VCST40T93X | 0 | 0 | 0 | 0 | 0 | 2560.205 | 734.0048 | 0 | -2.6535 | 2583.0701 | -0.00036512 | 0 | 0 | 0 | 0 | 588.5781 | 0 | 0 | 0 | 16.9003 | 36.1446 | 6.344 | 21.3615 | 8.2652 | -0.0588 | 22.8011 | 0 | 0 | 0 | 0 | 0.093 | 0.04
T4 | XTD2_009 | STARTT9.2583.T4 | STARTT9.T4 | MARK | MARK | STARTT9 | 0 | 0 | 0 | 0 | 0 | 2560.455 | 734.2548 | 0 | -2.6536 | 2583.3201 | -0.00036512 | 0 | 0 | 0 | 0 | 588.8281 | 0 | 0 | 0 | 16.9003 | 33.0439 | 6.0587 | 21.3626 | 8.3022 | -0.0892 | 22.8059 | 0 | 0 | 0 | 0 | 0.093 | 0.04
T4 | XTD2_009 | START.2583.T4 | START.ARC.T4 | MARK | MARK | START | 0 | 0 | 0 | 0 | 0 | 2560.455 | 734.2548 | 0 | -2.6536 | 2583.3201 | -0.00036512 | 0 | 0 | 0 | 0 | 588.8281 | 0 | 0 | 0 | 16.9003 | 33.0439 | 6.0587 | 21.3626 | 8.3022 | -0.0892 | 22.8059 | 0 | 0 | 0 | 0 | 0.093 | 0.04
T4 | XTD2_009 | MBE.2583I.T4 | MBE.1.T4 | MARK | BENDIN | BENDMARK | 0 | 0 | 0 | 0 | 0 | 2560.455 | 734.2548 | 0 | -2.6536 | 2583.3201 | -0.00036512 | 0 | 0 | 0 | 0 | 588.8281 | 0 | 0 | 0 | 16.9003 | 33.0439 | 6.0587 | 21.3626 | 8.3022 | -0.0892 | 22.8059 | 0 | 0 | 0 | 0 | 0.093 | 0.04
T4 | XTD2_009 | BE.2584.T4 | BE.1.T4 | MAGNET | SBEN | BE | 2.5 | 0.011503 | 0.0057517 | 0.0057517 | 0 | 2561.705 | 735.5048 | -0.005392 | -2.6541 | 2584.5701 | -0.00036512 | 0.0057517 | 0 | -0.005392 | 0 | 590.0781 | 6e-09 | 0.0057517 | 0 | 16.9003 | 9.8827 | 3.2059 | 21.3847 | 9.5057 | -0.3922 | 22.8513 | 0.0144 | 0.0115 | 0 | 0 | 0.093 | 0.04
T4 | XTD2_009 | MBE.2583II.T4 | MBE.1.T4 | MARK | BENDSTR | BENDMARK | 0 | 0.011503 | 0.011503 | 0 | 0 | 2561.705 | 735.5048 | 0 | -2.6541 | 2584.5701 | -0.0003651 | 0.011504 | -4.2e-06 | 0 | 0 | 590.0781 | 2.4e-08 | 0.011504 | -4.2e-06 | 16.9003 | 9.8827 | 3.2059 | 21.3847 | 9.5057 | -0.3922 | 22.8513 | 0.0144 | 0.0115 | 0 | 0 | 0.093 | 0.04
T4 | XTD2_009 | MBE.2584.T4 | MBE.1.T4 | MARK | BENDARC | BENDMARK | 0 | 0 | 0 | 0 | 0 | 2561.705 | 0 | -0.003595 | -2.6541 | 2584.5701 | -0.00036512 | 0.0057517 | 0 | -0.003595 | 0 | 590.0781 | 6e-09 | 0.0057517 | 0 | 16.9003 | 9.8827 | 3.2059 | 21.3847 | 9.5057 | -0.3922 | 22.8513 | 0.0144 | 0.0115 | 0 | 0 | 0.093 | 0.04
T4 | XTD2_009 | MBE.2585.T4 | MBE.1.T4 | MARK | BENDOUT | BENDMARK | 0 | 0 | 0 | 0 | 0 | 2562.955 | 1.25 | -0.014379 | -2.6545 | 2585.82 | -0.0003651 | 0.011504 | -4.2e-06 | -0.014379 | 0 | 591.3281 | 2.4e-08 | 0.011504 | -4.2e-06 | 16.9003 | 9.8827 | 3.2059 | 21.3847 | 9.5057 | -0.3922 | 22.8513 | 0.0144 | 0.0115 | 0 | 0 | 0.093 | 0.04
T4 | XTD2_009 | VCST93XT40.2585.T4 | VCST93XT40 | VACUUM | VACSTEP | VCST93XT40 | 0 | 0 | 0 | 0 | 0 | 2562.955 | 1.25 | -0.014379 | -2.6545 | 2585.82 | -0.0003651 | 0.011504 | -4.2e-06 | -0.014379 | 0 | 591.3281 | 2.4e-08 | 0.011504 | -4.2e-06 | 16.9003 | 9.8827 | 3.2059 | 21.3847 | 9.5057 | -0.3922 | 22.8513 | 0.0144 | 0.0115 | 0 | 0 | 0.04 | 0.04
T4 | XTD2_009 | QM.2587.T4 | QM.2.T4 | MAGNET | QUAD | QM | 1 | -0.30394 | 0 | 0 | 0 | 2564.555 | 2.85 | -0.032784 | -2.6551 | 2587.4199 | -0.0003651 | 0.011504 | -4.2e-06 | -0.032784 | 0 | 592.928 | 2.4e-08 | 0.011504 | -4.2e-06 | 16.9003 | 2.1457 | 0.3193 | 21.4688 | 8.591 | 2.2512 | 22.8847 | 0.0433 | 0.0219 | 0 | 0 | 0.04 | 0.04
T4 | XTD2_009 | BPMA.2591.T4 | BPMA | DIAG | MONI | BPMA | 0 | 0 | 0 | 0 | 0 | 2568.68 | 6.975 | -0.080235 | -2.6566 | 2591.5447 | -0.0003651 | 0.011504 | -4.2e-06 | -0.080235 | 0 | 597.0527 | 2.4e-08 | 0.011504 | -4.2e-06 | 16.9003 | 6.5793 | -1.5424 | 21.6765 | 1.5511 | -0.3092 | 23.1159 | 0.1229 | 0.0219 | 0 | 0 | 0.04 | 0.04
T4 | XTD2_009 | QM.2592.T4 | QM.1.T4 | MAGNET | QUAD | QM | 1 | 0.30395 | 0 | 0 | 0 | 2569.555 | 7.85 | -0.090301 | -2.6569 | 2592.4196 | -0.0003651 | 0.011504 | -4.2e-06 | -0.090301 | 0 | 597.9276 | 2.4e-08 | 0.011504 | -4.2e-06 | 16.9003 | 8.9378 | 0.7223 | 21.703 | 4.6911 | -2.5136 | 23.2087 | 0.1325 | -0.0192 | 0 | 0 | 0.04 | 0.04
T4 | XTD2_009 | CHX.2593.T4 | CHX.6.T4 | MAGNET | HKIC | CHX | 0.2 | 0 | 0 | 0 | 0 | 2570.475 | 8.77 | -0.10088 | -2.6573 | 2593.3395 | -0.0003651 | 0.011504 | -4.2e-06 | -0.10088 | 0 | 598.8476 | 2.4e-08 | 0.011504 | -4.2e-06 | 16.9003 | 8.2327 | 0.6338 | 21.7126 | 7.7271 | -3.3248 | 23.2225 | 0.1225 | -0.0192 | 0 | 0 | 0.04 | 0.04
T4 | XTD2_009 | SAOX.2594.T4 | SAOX.1.T4 | MAGNET | SEXT | SAOX | 0.3 | 7.569 | 0 | 0 | 0 | 2571.405 | 9.7 | -0.11158 | -2.6576 | 2594.2695 | -0.0003651 | 0.011504 | -4.2e-06 | -0.11158 | 0 | 599.7775 | 2.4e-08 | 0.011504 | -4.2e-06 | 16.9003 | 7.154 | 0.4669 | 21.733 | 15.7421 | -4.8537 | 23.2366 | 0.1037 | -0.0192 | 0 | 0 | 0.04 | 0.04
T4 | XTD2_009 | BPMA.2596.T4 | BPMA | DIAG | MONI | BPMA | 0 | 0 | 0 | 0 | 0 | 2573.68 | 11.975 | -0.13775 | -2.6584 | 2596.5443 | -0.0003651 | 0.011504 | -4.2e-06 | -0.13775 | 0 | 602.0524 | 2.4e-08 | 0.011504 | -4.2e-06 | 16.9003 | 5.9385 | 0.1051 | 21.7858 | 43.4148 | -8.1688 | 23.2496 | 0.063 | -0.0192 | 0 | 0 | 0.04 | 0.04
T4 | XTD2_009 | QM.2597.T4 | QM.2.T4 | MAGNET | QUAD | QM | 1 | -0.30394 | 0 | 0 | 0 | 2574.555 | 12.85 | -0.14782 | -2.6587 | 2597.4193 | -0.0003651 | 0.011504 | -4.2e-06 | -0.14782 | 0 | 602.9273 | 2.4e-08 | 0.011504 | -4.2e-06 | 16.9003 | 7.9484 | -2.3112 | 21.8205 | 51.6859 | 7.0278 | 23.2539 | 0.0444 | -0.0043 | 0 | 0 | 0.04 | 0.04
T4 | XTD2_009 | CHY.2598.T4 | CHY.6.T4 | MAGNET | VKIC | CHY | 0.2 | 0 | 0 | 0 | 0 | 2575.475 | 13.77 | -0.1584 | -2.6591 | 2598.3392 | -0.0003651 | 0.011504 | -4.2e-06 | -0.1584 | 0 | 603.8473 | 2.4e-08 | 0.011504 | -4.2e-06 | 16.9003 | 10.5678 | -2.7261 | 21.8296 | 44.6406 | 6.5208 | 23.2556 | 0.0421 | -0.0043 | 0 | 0 | 0.04 | 0.04
T4 | XTD2_009 | SAOX.2599.T4 | SAOX.2.T4 | MAGNET | SEXT | SAOX | 0.3 | 2.673 | 0 | 0 | 0 | 2577.055 | 15.35 | -0.17658 | -2.6597 | 2599.9191 | -0.0003651 | 0.011504 | -4.2e-06 | -0.17658 | 0 | 605.4271 | 2.4e-08 | 0.011504 | -4.2e-06 | 16.9003 | 21.5745 | -4.0265 | 21.8468 | 25.9731 | 4.9317 | 23.2632 | 0.0351 | -0.0043 | 0 | 0 | 0.04 | 0.04
T4 | XTD2_009 | CHX.2601.T4 | CHX.7.T4 | MAGNET | HKIC | CHX | 0.2 | 0 | 0 | 0 | 0 | 2578.39 | 16.685 | -0.19193 | -2.6601 | 2601.254 | -0.0003651 | 0.011504 | -4.2e-06 | -0.19193 | 0 | 606.7621 | 2.4e-08 | 0.011504 | -4.2e-06 | 16.9003 | 33.2401 | -5.0517 | 21.8544 | 14.9084 | 3.6789 | 23.2736 | 0.0295 | -0.0043 | 0 | 0 | 0.04 | 0.04
T4 | XTD2_009 | BPMA.2601.T4 | BPMA | DIAG | MONI | BPMA | 0 | 0 | 0 | 0 | 0 | 2578.68 | 16.975 | -0.19527 | -2.6602 | 2601.544 | -0.0003651 | 0.011504 | -4.2e-06 | -0.19527 | 0 | 607.052 | 2.4e-08 | 0.011504 | -4.2e-06 | 16.9003 | 35.1885 | -5.2033 | 21.8553 | 13.5456 | 3.4937 | 23.2757 | 0.0287 | -0.0043 | 0 | 0 | 0.04 | 0.04
T4 | XTD2_009 | QM.2602.T4 | QM.1.T4 | MAGNET | QUAD | QM | 1 | 0.30395 | 0 | 0 | 0 | 2579.555 | 17.85 | -0.20533 | -2.6606 | 2602.4189 | -0.0003651 | 0.011504 | -4.2e-06 | -0.20533 | 0 | 607.927 | 2.4e-08 | 0.011504 | -4.2e-06 | 16.9003 | 38.0737 | 6.5152 | 21.8608 | 8.2542 | -0.041 | 23.2981 | 0.019 | -0.0115 | 0 | 0 | 0.04 | 0.04
T4 | XTD2_009 | MBE.2603I.T4 | MBE.1.T4 | MARK | BENDIN | BENDMARK | 0 | 0 | 0 | 0 | 0 | 2580.455 | 18.75 | -0.21569 | -2.6609 | 2603.3189 | -0.0003651 | 0.011504 | -4.2e-06 | -0.21569 | 0 | 608.8269 | 2.4e-08 | 0.011504 | -4.2e-06 | 16.9003 | 33.0441 | 6.0588 | 21.8626 | 8.3064 | -0.0895 | 23.3058 | 0.0144 | -0.0115 | 0 | 0 | 0.04 | 0.04
T4 | XTD2_009 | BE.2604.T4 | BE.1.T4 | MAGNET | SBEN | BE | 2.5 | 0.011503 | 0.0057517 | 0.0057517 | 0 | 2581.7048 | 20 | -0.25045 | -2.6614 | 2604.5685 | -0.00036507 | 0.017255 | -6.3e-06 | -0.25045 | 0 | 610.0765 | 5.4e-08 | 0.017255 | -6.3e-06 | 16.9003 | 9.8828 | 3.2059 | 21.8847 | 9.5112 | -0.3924 | 23.3512 | 0 | 0 | 0 | 0 | 0.04 | 0.04
T4 | XTD2_009 | MBE.2603II.T4 | MBE.1.T4 | MARK | BENDSTR | BENDMARK | 0 | 0.011503 | 0.011503 | 0 | 0 | 2581.705 | 20 | -0.23006 | -2.6614 | 2604.5688 | -0.00036503 | 0.023007 | -8.4e-06 | -0.23006 | 0 | 610.0769 | 9.6e-08 | 0.023007 | -8.4e-06 | 16.9003 | 9.8828 | 3.2059 | 21.8847 | 9.5112 | -0.3924 | 23.3512 | 0 | 0 | 0 | 0 | 0.04 | 0.04
T4 | XTD2_009 | MBE.2604.T4 | MBE.1.T4 | MARK | BENDARC | BENDMARK | 0 | 0 | 0 | 0 | 0 | 2581.705 | 0 | -0.23366 | -2.6614 | 2604.5688 | -0.00036507 | 0.017255 | -6.3e-06 | -0.23366 | 0 | 610.0768 | 5.4e-08 | 0.017255 | -6.3e-06 | 16.9003 | 9.8828 | 3.2059 | 21.8847 | 9.5112 | -0.3924 | 23.3512 | 0 | 0 | 0 | 0 | 0.04 | 0.04
T4 | XTD2_009 | MBE.2605.T4 | MBE.1.T4 | MARK | BENDOUT | BENDMARK | 0 | 0 | 0 | 0 | 0 | 2582.955 | 1.25 | -0.25882 | -2.6618 | 2605.8185 | -0.00036503 | 0.023007 | -8.4e-06 | -0.25882 | 0 | 611.3265 | 9.6e-08 | 0.023007 | -8.4e-06 | 16.9003 | 9.8828 | 3.2059 | 21.8847 | 9.5112 | -0.3924 | 23.3512 | 0 | 0 | 0 | 0 | 0.04 | 0.04
T4 | XTD2_009 | END.2605.T4 | END.ARC.T4 | MARK | MARK | END | 0 | 0 | 0 | 0 | 0 | 2582.955 | 1.25 | -0.25882 | -2.6618 | 2605.8185 | -0.00036503 | 0.023007 | -8.4e-06 | -0.25882 | 0 | 611.3265 | 9.6e-08 | 0.023007 | -8.4e-06 | 16.9003 | 9.8828 | 3.2059 | 21.8847 | 9.5112 | -0.3924 | 23.3512 | 0 | 0 | 0 | 0 | 0.04 | 0.04
T4 | XTD2_009 | BPMA.2606.T4 | BPMA | DIAG | MONI | BPMA | 0 | 0 | 0 | 0 | 0 | 2583.83 | 2.125 | -0.27895 | -2.6621 | 2606.6933 | -0.00036503 | 0.023007 | -8.4e-06 | -0.27895 | 0 | 612.2013 | 9.6e-08 | 0.023007 | -8.4e-06 | 16.9003 | 5.1462 | 2.2074 | 21.9043 | 10.2908 | -0.4986 | 23.3653 | 0 | 0 | 0 | 0 | 0.04 | 0.04
T4 | XTD2_010 | QH.2607.T4 | QH.2.T4 | MAGNET | QUAD | QH | 1 | -0.30394 | 0 | 0 | 0 | 2584.555 | 2.85 | -0.29563 | -2.6624 | 2607.4181 | -0.00036503 | 0.023007 | -8.4e-06 | -0.29563 | 0 | 612.9261 | 9.6e-08 | 0.023007 | -8.4e-06 | 16.9003 | 2.1457 | 0.3193 | 21.9688 | 8.5953 | 2.2526 | 23.3847 | 0 | 0 | 0 | 0 | 0.04 | 0.04
T4 | XTD2_010 | CHY.2608.T4 | CHY.7.T4 | MAGNET | VKIC | CHY | 0.2 | 0 | 0 | 0 | 0 | 2585.325 | 3.62 | -0.31334 | -2.6627 | 2608.1879 | -0.00036503 | 0.023007 | -8.4e-06 | -0.31334 | 0 | 613.6959 | 9.6e-08 | 0.023007 | -8.4e-06 | 16.9003 | 1.9797 | 0.1293 | 21.9976 | 7.0251 | 1.9912 | 23.3923 | 0 | 0 | 0 | 0 | 0.04 | 0.04
T4 | XTD2_011 | BPMA.2618.T4 | BPMA | DIAG | MONI | BPMA | 0 | 0 | 0 | 0 | 0 | 2595.26 | 13.555 | -0.5419 | -2.6663 | 2618.1202 | -0.00036503 | 0.023007 | -8.4e-06 | -0.5419 | 0 | 623.6283 | 9.6e-08 | 0.023007 | -8.4e-06 | 16.9003 | 49.1119 | -4.9216 | 22.2361 | 36.217 | -4.9593 | 23.7865 | 0 | 0 | 0 | 0 | 0.04 | 0.04
T4 | XTD2_011 | QH.2618.T4 | QH.4.T4 | MAGNET | QUAD | QH | 1 | 0.20188 | 0 | 0 | 0 | 2595.985 | 14.28 | -0.55858 | -2.6666 | 2618.8451 | -0.00036503 | 0.023007 | -8.4e-06 | -0.55858 | 0 | 624.3531 | 9.6e-08 | 0.023007 | -8.4e-06 | 16.9003 | 50.9168 | 5.4433 | 22.2399 | 59.2174 | -16.9914 | 23.7909 | 0 | 0 | 0 | 0 | 0.04 | 0.04
T4 | XTD2_011 | CHX.2619.T4 | CHX.8.T4 | MAGNET | HKIC | CHX | 0.2 | 0 | 0 | 0 | 0 | 2596.755 | 15.05 | -0.57629 | -2.6668 | 2619.6149 | -0.00036503 | 0.023007 | -8.4e-06 | -0.57629 | 0 | 625.1229 | 9.6e-08 | 0.023007 | -8.4e-06 | 16.9003 | 46.9711 | 5.2207 | 22.2411 | 72.4609 | -18.8016 | 23.7918 | 0 | 0 | 0 | 0 | 0.04 | 0.04
T4 | XTD2_011 | BPMA.2621.T4 | BPMA | DIAG | MONI | BPMA | 0 | 0 | 0 | 0 | 0 | 2598.4 | 16.695 | -0.61413 | -2.6674 | 2621.2594 | -0.00036503 | 0.023007 | -8.4e-06 | -0.61413 | 0 | 626.7675 | 9.6e-08 | 0.023007 | -8.4e-06 | 16.9003 | 32.275 | 4.2913 | 22.2474 | 142.2357 | -26.3601 | 23.7942 | 0 | 0 | 0 | 0 | 0.04 | 0.04
T4 | XTD2_011 | QH.2621.T4 | QH.3.T4 | MAGNET | QUAD | QH | 1 | -0.2021 | 0 | 0 | 0 | 2599.125 | 17.42 | -0.63081 | -2.6677 | 2621.9842 | -0.00036503 | 0.023007 | -8.4e-06 | -0.63081 | 0 | 627.4923 | 9.6e-08 | 0.023007 | -8.4e-06 | 16.9003 | 28.1031 | -1.7337 | 22.2542 | 177.5847 | 5.8087 | 23.7954 | 0 | 0 | 0 | 0 | 0.04 | 0.04
T4 | XTD2_011 | CHY.2622.T4 | CHY.8.T4 | MAGNET | VKIC | CHY | 0.2 | 0 | 0 | 0 | 0 | 2599.895 | 18.19 | -0.64853 | -2.668 | 2622.754 | -0.00036503 | 0.023007 | -8.4e-06 | -0.64853 | 0 | 628.2621 | 9.6e-08 | 0.023007 | -8.4e-06 | 16.9003 | 29.4055 | -1.7864 | 22.2562 | 173.313 | 5.7363 | 23.7958 | 0 | 0 | 0 | 0 | 0.04 | 0.04
T4 | XTD2_013 | BPMA.2641.T4 | BPMA | DIAG | MONI | BPMA | 0 | 0 | 0 | 0 | 0 | 2618.605 | 36.9 | -1.0789 | -2.6748 | 2641.4591 | -0.00036503 | 0.023007 | -8.4e-06 | -1.0789 | 0 | 646.9671 | 9.6e-08 | 0.023007 | -8.4e-06 | 16.9003 | 145.2619 | -4.4391 | 22.3022 | 27.5601 | 2.0956 | 23.8391 | 0 | 0 | 0 | 0 | 0.04 | 0.04
T4 | XTD2_013 | QE.2641.T4 | QE.2.T4 | MAGNET | QUAD | QE | 0.2 | 0.045952 | 0 | 0 | 0 | 2618.93 | 37.225 | -1.0864 | -2.6749 | 2641.784 | -0.00036503 | 0.023007 | -8.4e-06 | -1.0864 | 0 | 647.292 | 9.6e-08 | 0.023007 | -8.4e-06 | 16.9003 | 147.7006 | 2.3083 | 22.3026 | 26.0546 | 0.819 | 23.8417 | 0 | 0 | 0 | 0 | 0.04 | 0.04
T4 | XTD2_013 | CEX.2642.T4 | CEX.9.T4 | MAGNET | HKIC | CEX | 0.1 | 0 | 0 | 0 | 0 | 2619.24 | 37.535 | -1.0936 | -2.6751 | 2642.0939 | -0.00036503 | 0.023007 | -8.4e-06 | -1.0936 | 0 | 647.6019 | 9.6e-08 | 0.023007 | -8.4e-06 | 16.9003 | 146.5032 | 2.2971 | 22.3029 | 25.6331 | 0.8023 | 23.8433 | 0 | 0 | 0 | 0 | 0.04 | 0.04
T4 | XTD2_013 | BPMA.2663.T4 | BPMA | DIAG | MONI | BPMA | 0 | 0 | 0 | 0 | 0 | 2640.355 | 58.65 | -1.5793 | -2.6828 | 2663.2033 | -0.00036503 | 0.023007 | -8.4e-06 | -1.5793 | 0 | 668.7114 | 9.6e-08 | 0.023007 | -8.4e-06 | 16.9003 | 68.736 | 1.3946 | 22.3366 | 20.2857 | -0.5485 | 24.0307 | 0 | 0 | 0 | 0 | 0.04 | 0.04
T4 | XTD2_013 | QE.2663.T4 | QE.1.T4 | MAGNET | QUAD | QE | 0.2 | -0.045952 | 0 | 0 | 0 | 2640.68 | 58.975 | -1.5868 | -2.6829 | 2663.5282 | -0.00036503 | 0.023007 | -8.4e-06 | -1.5868 | 0 | 669.0363 | 9.6e-08 | 0.023007 | -8.4e-06 | 16.9003 | 68.1828 | -1.7471 | 22.3376 | 20.574 | 0.3726 | 24.034 | 0 | 0 | 0 | 0 | 0.04 | 0.04
T4 | XTD2_013 | CEY.2663.T4 | CEY.9.T4 | MAGNET | VKIC | CEY | 0.1 | 0 | 0 | 0 | 0 | 2640.99 | 59.285 | -1.5939 | -2.683 | 2663.8381 | -0.00036503 | 0.023007 | -8.4e-06 | -1.5939 | 0 | 669.3462 | 9.6e-08 | 0.023007 | -8.4e-06 | 16.9003 | 69.0953 | -1.7626 | 22.3382 | 20.384 | 0.3582 | 24.0361 | 0 | 0 | 0 | 0 | 0.04 | 0.04
T4 | XTD2_013 | BPMA.2684.T4 | BPMA | DIAG | MONI | BPMA | 0 | 0 | 0 | 0 | 0 | 2662.105 | 80.4 | -2.0797 | -2.6907 | 2684.9476 | -0.00036503 | 0.023007 | -8.4e-06 | -2.0797 | 0 | 690.4556 | 9.6e-08 | 0.023007 | -8.4e-06 | 16.9003 | 169.7264 | -3.0146 | 22.3693 | 29.8558 | -0.8078 | 24.1989 | 0 | 0 | 0 | 0 | 0.04 | 0.04
T4 | XTD2_013 | QE.2685.T4 | QE.2.T4 | MAGNET | QUAD | QE | 0.2 | 0.045952 | 0 | 0 | 0 | 2662.43 | 80.725 | -2.0871 | -2.6908 | 2685.2725 | -0.00036503 | 0.023007 | -8.4e-06 | -2.0871 | 0 | 690.7805 | 9.6e-08 | 0.023007 | -8.4e-06 | 16.9003 | 170.7246 | 4.8294 | 22.3697 | 30.833 | -2.2438 | 24.2012 | 0 | 0 | 0 | 0 | 0.04 | 0.04
T4 | XTD2_013 | CEX.2685.T4 | CEX.10.T4 | MAGNET | HKIC | CEX | 0.1 | 0 | 0 | 0 | 0 | 2662.74 | 81.035 | -2.0943 | -2.6909 | 2685.5824 | -0.00036503 | 0.023007 | -8.4e-06 | -2.0943 | 0 | 691.0904 | 9.6e-08 | 0.023007 | -8.4e-06 | 16.9003 | 168.2229 | 4.7923 | 22.37 | 32.0131 | -2.2947 | 24.2025 | 0 | 0 | 0 | 0 | 0.04 | 0.04
T4 | XTD2_014 | BPMA.2706.T4 | BPMA | DIAG | MONI | BPMA | 0 | 0 | 0 | 0 | 0 | 2683.855 | 102.15 | -2.58 | -2.6986 | 2706.6918 | -0.00036503 | 0.023007 | -8.4e-06 | -2.58 | 0 | 712.1998 | 9.6e-08 | 0.023007 | -8.4e-06 | 16.9003 | 29.5401 | 1.7912 | 22.4182 | 215.5379 | -6.4176 | 24.2433 | 0 | 0 | 0 | 0 | 0.04 | 0.04
T4 | XTD2_014 | QE.2707.T4 | QE.1.T4 | MAGNET | QUAD | QE | 0.2 | -0.045952 | 0 | 0 | 0 | 2684.18 | 102.475 | -2.5875 | -2.6988 | 2707.0167 | -0.00036503 | 0.023007 | -8.4e-06 | -2.5875 | 0 | 712.5248 | 9.6e-08 | 0.023007 | -8.4e-06 | 16.9003 | 28.3039 | 0.4341 | 22.4206 | 219.011 | 3.594 | 24.2436 | 0 | 0 | 0 | 0 | 0.04 | 0.04
T4 | XTD2_014 | CEY.2707.T4 | CEY.10.T4 | MAGNET | VKIC | CEY | 0.1 | 0 | 0 | 0 | 0 | 2684.49 | 102.785 | -2.5946 | -2.6989 | 2707.3266 | -0.00036503 | 0.023007 | -8.4e-06 | -2.5946 | 0 | 712.8347 | 9.6e-08 | 0.023007 | -8.4e-06 | 16.9003 | 28.081 | 0.4232 | 22.4221 | 217.1464 | 3.5775 | 24.2438 | 0 | 0 | 0 | 0 | 0.04 | 0.04
T4 | XTD2_016 | OTRBW.2718.T4 | OTRBW | DIAG | INSTR | OTRBW | 0 | 0 | 0 | 0 | 0 | 2695.33 | 113.625 | -2.844 | -2.7028 | 2718.1638 | -0.00036503 | 0.023007 | -8.4e-06 | -2.844 | 0 | 723.6718 | 9.6e-08 | 0.023007 | -8.4e-06 | 16.9003 | 23.8368 | -0.0299 | 22.4905 | 147.3419 | 2.8919 | 24.2534 | 0 | 0 | 0 | 0 | 0.04 | 0.04
T4 | XTD2_016 | BPMA.2728.T4 | BPMA | DIAG | MONI | BPMA | 0 | 0 | 0 | 0 | 0 | 2705.605 | 123.9 | -3.0804 | -2.7066 | 2728.436 | -0.00036503 | 0.023007 | -8.4e-06 | -3.0804 | 0 | 733.9441 | 9.6e-08 | 0.023007 | -8.4e-06 | 16.9003 | 28.8835 | -0.4613 | 22.5546 | 94.623 | 2.2389 | 24.2673 | 0 | 0 | 0 | 0 | 0.04 | 0.04
T4 | XTD2_016 | QE.2728.T4 | QE.2.T4 | MAGNET | QUAD | QE | 0.2 | 0.045952 | 0 | 0 | 0 | 2705.93 | 124.225 | -3.0879 | -2.7067 | 2728.761 | -0.00036503 | 0.023007 | -8.4e-06 | -3.0879 | 0 | 734.269 | 9.6e-08 | 0.023007 | -8.4e-06 | 16.9003 | 29.0154 | 0.8582 | 22.5569 | 93.589 | -2.0755 | 24.268 | 0 | 0 | 0 | 0 | 0.04 | 0.04
T4 | XTD2_016 | CEX.2729.T4 | CEX.11.T4 | MAGNET | HKIC | CEX | 0.1 | 0 | 0 | 0 | 0 | 2706.24 | 124.535 | -3.095 | -2.7068 | 2729.0709 | -0.00036503 | 0.023007 | -8.4e-06 | -3.095 | 0 | 734.5789 | 9.6e-08 | 0.023007 | -8.4e-06 | 16.9003 | 28.5732 | 0.8427 | 22.5583 | 94.6721 | -2.0903 | 24.2684 | 0 | 0 | 0 | 0 | 0.04 | 0.04
T4 | XTD2_016 | BPMA.2749.T4 | BPMA | DIAG | MONI | BPMA | 0 | 0 | 0 | 0 | 0 | 2726.455 | 144.75 | -3.56 | -2.7142 | 2749.2805 | -0.00036503 | 0.023007 | -8.4e-06 | -3.56 | 0 | 754.7886 | 9.6e-08 | 0.023007 | -8.4e-06 | 16.9003 | 18.9245 | -0.3642 | 22.7254 | 202.0332 | -3.2339 | 24.2917 | 0 | 0 | 0 | 0 | 0.04 | 0.04
T4 | XTD2_016 | QF.2749.T4 | QF.7.T4 | MAGNET | QUAD | QF | 0.5 | -0.061605 | 0 | 0 | 0 | 2726.93 | 145.225 | -3.571 | -2.7144 | 2749.7554 | -0.00036503 | 0.023007 | -8.4e-06 | -3.571 | 0 | 755.2634 | 9.6e-08 | 0.023007 | -8.4e-06 | 16.9003 | 20.0861 | -1.6321 | 22.7313 | 200.4818 | 9.2037 | 24.2923 | 0 | 0 | 0 | 0 | 0.04 | 0.04
T4 | XTD2_016 | CFY.2750.T4 | CFY.11.T4 | MAGNET | VKIC | CFY | 0.1 | 0 | 0 | 0 | 0 | 2727.4 | 145.695 | -3.5818 | -2.7145 | 2750.2253 | -0.00036503 | 0.023007 | -8.4e-06 | -3.5818 | 0 | 755.7333 | 9.6e-08 | 0.023007 | -8.4e-06 | 16.9003 | 20.9808 | -1.6814 | 22.7334 | 195.543 | 9.0883 | 24.2925 | 0 | 0 | 0 | 0 | 0.04 | 0.04
T4 | XS3_000 | OTRBW.2755.T4 | OTRBW | DIAG | INSTR | OTRBW | 0 | 0 | 0 | 0 | 0 | 2732.93 | 151.225 | -3.709 | -2.7166 | 2755.7538 | -0.00036503 | 0.023007 | -8.4e-06 | -3.709 | 0 | 761.2619 | 9.6e-08 | 0.023007 | -8.4e-06 | 16.9003 | 44.8866 | -2.681 | 22.762 | 108.7736 | 6.7455 | 24.2985 | 0 | 0 | 0 | 0 | 0.04 | 0.04
T4 | XS3_000 | BPMA.2761.T4 | BPMA | DIAG | MONI | BPMA | 0 | 0 | 0 | 0 | 0 | 2738.455 | 156.75 | -3.8361 | -2.7186 | 2761.2773 | -0.00036503 | 0.023007 | -8.4e-06 | -3.8361 | 0 | 766.7854 | 9.6e-08 | 0.023007 | -8.4e-06 | 16.9003 | 80.0796 | -3.6888 | 22.7767 | 47.2857 | 4.3835 | 24.3108 | 0 | 0 | 0 | 0 | 0.04 | 0.04
T4 | XS3_000 | QF.2761.T4 | QF.8.T4 | MAGNET | QUAD | QF | 0.5 | 0.077505 | 0 | 0 | 0 | 2738.93 | 157.225 | -3.847 | -2.7187 | 2761.7522 | -0.00036503 | 0.023007 | -8.4e-06 | -3.847 | 0 | 767.2603 | 9.6e-08 | 0.023007 | -8.4e-06 | 16.9003 | 82.3007 | 2.6402 | 22.7781 | 42.8237 | 0.7995 | 24.3134 | 0 | 0 | 0 | 0 | 0.04 | 0.04
T4 | XS3_000 | CFX.2762.T4 | CFX.12.T4 | MAGNET | HKIC | CFX | 0.1 | 0 | 0 | 0 | 0 | 2739.4 | 157.695 | -3.8578 | -2.7189 | 2762.2221 | -0.00036503 | 0.023007 | -8.4e-06 | -3.8578 | 0 | 767.7301 | 9.6e-08 | 0.023007 | -8.4e-06 | 16.9003 | 80.8821 | 2.614 | 22.7786 | 42.3948 | 0.7891 | 24.3144 | 0 | 0 | 0 | 0 | 0.04 | 0.04
T4 | XS3_000 | BPMA.2773.T4 | BPMA | DIAG | MONI | BPMA | 0 | 0 | 0 | 0 | 0 | 2750.455 | 168.75 | -4.1122 | -2.723 | 2773.2742 | -0.00036503 | 0.023007 | -8.4e-06 | -4.1122 | 0 | 778.7822 | 9.6e-08 | 0.023007 | -8.4e-06 | 16.9003 | 35.0765 | 1.5482 | 22.8117 | 29.6617 | 0.3679 | 24.3646 | 0 | 0 | 0 | 0 | 0.04 | 0.04
T4 | XS3_000 | QF.2773.T4 | QF.9.T4 | MAGNET | QUAD | QF | 0.5 | -0.080088 | 0 | 0 | 0 | 2750.93 | 169.225 | -4.1231 | -2.7231 | 2773.749 | -0.00036503 | 0.023007 | -8.4e-06 | -4.1231 | 0 | 779.2571 | 9.6e-08 | 0.023007 | -8.4e-06 | 16.9003 | 34.2371 | -1.2273 | 22.8151 | 27.9922 | 2.6121 | 24.3685 | 0 | 0 | 0 | 0 | 0.04 | 0.04
T4 | XS3_000 | CFY.2774.T4 | CFY.12.T4 | MAGNET | VKIC | CFY | 0.1 | 0 | 0 | 0 | 0 | 2751.4 | 169.695 | -4.1339 | -2.7233 | 2774.2189 | -0.00036503 | 0.023007 | -8.4e-06 | -4.1339 | 0 | 779.727 | 9.6e-08 | 0.023007 | -8.4e-06 | 16.9003 | 34.9052 | -1.2471 | 22.8164 | 26.602 | 2.5367 | 24.3701 | 0 | 0 | 0 | 0 | 0.04 | 0.04
T4 | XS3_000 | OTRBW.2779.T4 | OTRBW | DIAG | INSTR | OTRBW | 0 | 0 | 0 | 0 | 0 | 2756.93 | 175.225 | -4.2611 | -2.7253 | 2779.7475 | -0.00036503 | 0.023007 | -8.4e-06 | -4.2611 | 0 | 785.2555 | 9.6e-08 | 0.023007 | -8.4e-06 | 16.9003 | 50.7712 | -1.6482 | 22.8371 | 7.193 | 1.0051 | 24.435 | 0 | 0 | 0 | 0 | 0.04 | 0.04
T4 | XS3_000 | BPMA.2785.T4 | BPMA | DIAG | MONI | BPMA | 0 | 0 | 0 | 0 | 0 | 2762.455 | 180.75 | -4.3882 | -2.7273 | 2785.271 | -0.00036503 | 0.023007 | -8.4e-06 | -4.3882 | 0 | 790.779 | 9.6e-08 | 0.023007 | -8.4e-06 | 16.9003 | 71.2185 | -2.0527 | 22.8518 | 4.6176 | -0.539 | 24.639 | 0 | 0 | 0 | 0 | 0.04 | 0.04
T4 | XS3_000 | QF.2785.T4 | QF.10.T4 | MAGNET | QUAD | QF | 0.5 | 0.095554 | 0 | 0 | 0 | 2762.93 | 181.225 | -4.3991 | -2.7275 | 2785.7459 | -0.00036503 | 0.023007 | -8.4e-06 | -4.3991 | 0 | 791.2539 | 9.6e-08 | 0.023007 | -8.4e-06 | 16.9003 | 70.7754 | 4.7664 | 22.8534 | 5.8031 | -1.2853 | 24.6617 | 0 | 0 | 0 | 0 | 0.04 | 0.04
T4 | XS3_000 | CFX.2786.T4 | CFX.13.T4 | MAGNET | HKIC | CFX | 0.1 | 0 | 0 | 0 | 0 | 2763.4 | 181.695 | -4.41 | -2.7277 | 2786.2157 | -0.00036503 | 0.023007 | -8.4e-06 | -4.41 | 0 | 791.7238 | 9.6e-08 | 0.023007 | -8.4e-06 | 16.9003 | 68.226 | 4.6759 | 22.854 | 6.5305 | -1.4087 | 24.6687 | 0 | 0 | 0 | 0 | 0.04 | 0.04
T4 | XTD4_001 | TORA.2793.T4 | TORA | DIAG | INSTR | TORA | 0 | 0 | 0 | 0 | 0 | 2770.5407 | 188.8357 | -4.5742 | -2.7303 | 2793.3546 | -0.00036503 | 0.023007 | -8.4e-06 | -4.5742 | 0 | 798.8626 | 9.6e-08 | 0.023007 | -8.4e-06 | 16.9003 | 18.7646 | 2.2996 | 22.8858 | 49.4836 | -4.649 | 24.7332 | 0 | 0 | 0 | 0 | 0.04 | 0.04
T4 | XTD4_001 | VCST40T10.2793.T4 | VCST40T10 | VACUUM | VACSTEP | VCST40T10 | 0 | 0 | 0 | 0 | 0 | 2771.1475 | 189.4425 | -4.5882 | -2.7305 | 2793.9611 | -0.00036503 | 0.023007 | -8.4e-06 | -4.5882 | 0 | 799.4692 | 9.6e-08 | 0.023007 | -8.4e-06 | 16.9003 | 16.0973 | 2.0963 | 22.8913 | 55.2934 | -4.9263 | 24.7351 | 0 | 0 | 0 | 0 | 0.015 | 0.0088
T4 | XTD4_001 | BPME.2794.T4 | BPME | DIAG | MONI | BPME | 0 | 0 | 0 | 0 | 0 | 2771.3472 | 189.6422 | -4.5928 | -2.7306 | 2794.1608 | -0.00036503 | 0.023007 | -8.4e-06 | -4.5928 | 0 | 799.6689 | 9.6e-08 | 0.023007 | -8.4e-06 | 16.9003 | 15.2732 | 2.0294 | 22.8933 | 57.2797 | -5.0176 | 24.7356 | 0 | 0 | 0 | 0 | 0.01 | 0.01
T4 | XTD4_001 | QA.2794.T4 | QA.3.T4 | MAGNET | QUAD | QA | 0.1 | -0.1276 | 0 | 0 | 0 | 2771.6222 | 189.9172 | -4.5991 | -2.7307 | 2794.4358 | -0.00036503 | 0.023007 | -8.4e-06 | -4.5991 | 0 | 799.9438 | 9.6e-08 | 0.023007 | -8.4e-06 | 16.9003 | 14.1705 | 0.1201 | 22.8969 | 59.8239 | 2.5 | 24.7365 | 0 | 0 | 0 | 0 | 0.01 | 0.01
T4 | XTD4_001 | CNY.2794.T4 | CNY.13.T4 | MAGNET | VKIC | CNY | 0.3 | 0 | 0 | 0 | 0 | 2772.0072 | 190.3022 | -4.608 | -2.7308 | 2794.8207 | -0.00036503 | 0.023007 | -8.4e-06 | -4.608 | 0 | 800.3287 | 9.6e-08 | 0.023007 | -8.4e-06 | 16.9003 | 14.0708 | 0.0854 | 22.9023 | 57.4275 | 2.4412 | 24.7378 | 0 | 0 | 0 | 0 | 0.015 | 0.0088
T4 | XTD4_001 | CEX.2795.T4 | CEX.14.T4 | MAGNET | HKIC | CEX | 0.1 | 0 | 0 | 0 | 0 | 2772.3322 | 190.6272 | -4.6154 | -2.7309 | 2795.1456 | -0.00036503 | 0.023007 | -8.4e-06 | -4.6154 | 0 | 800.6536 | 9.6e-08 | 0.023007 | -8.4e-06 | 16.9003 | 14.036 | 0.0693 | 22.9049 | 56.3351 | 2.4139 | 24.7384 | 0 | 0 | 0 | 0 | 0.015 | 0.0088
T4 | XTD4_001 | U40S.2797.T4 | U40S | UNDU | UNDULATO | U40S | 0.12 | 0 | 0 | 0 | 0 | 2774.6097 | 192.9047 | -4.6678 | -2.7318 | 2797.4225 | -0.00036503 | 0.023007 | -8.4e-06 | -4.6678 | 0 | 802.9305 | 9.6e-08 | 0.023007 | -8.4e-06 | 16.9003 | 14.0938 | -0.0945 | 22.9309 | 45.9254 | 2.1373 | 24.7456 | 0 | 0 | 0 | 0 | 0.015 | 0.0088
T4 | XTD4_001 | CNY.2799.T4 | CNY.14.T4 | MAGNET | VKIC | CNY | 0.3 | 0 | 0 | 0 | 0 | 2776.6464 | 194.9414 | -4.7147 | -2.7325 | 2799.4586 | -0.00036503 | 0.023007 | -8.4e-06 | -4.7147 | 0 | 804.9667 | 9.6e-08 | 0.023007 | -8.4e-06 | 16.9003 | 14.8195 | -0.2467 | 22.9544 | 37.3828 | 1.8795 | 24.7538 | 0 | 0 | 0 | 0 | 0.015 | 0.0088
T4 | XTD4_001 | CEX.2799.T4 | CEX.15.T4 | MAGNET | HKIC | CEX | 0.1 | 0 | 0 | 0 | 0 | 2776.9964 | 195.2914 | -4.7227 | -2.7326 | 2799.8085 | -0.00036503 | 0.023007 | -8.4e-06 | -4.7227 | 0 | 805.3166 | 9.6e-08 | 0.023007 | -8.4e-06 | 16.9003 | 14.9473 | -0.2646 | 22.9571 | 36.4507 | 1.8492 | 24.7549 | 0 | 0 | 0 | 0 | 0.015 | 0.0088
T4 | XTD4_001 | ABSP.2800.T4 | ABSP | VACUUM | ABSORBER | ABSP | 0.05 | 0 | 0 | 0 | 0 | 2777.2814 | 195.5764 | -4.7293 | -2.7327 | 2800.0935 | -0.00036503 | 0.023007 | -8.4e-06 | -4.7293 | 0 | 805.6015 | 9.6e-08 | 0.023007 | -8.4e-06 | 16.9003 | 15.0898 | -0.2833 | 22.9598 | 35.4973 | 1.8177 | 24.756 | 0 | 0 | 0 | 0 | 0.009 | 0.008
T4 | XTD4_001 | BPME.2800.T4 | BPME | DIAG | MONI | BPME | 0 | 0 | 0 | 0 | 0 | 2777.4787 | 195.7737 | -4.7338 | -2.7328 | 2800.2907 | -0.00036503 | 0.023007 | -8.4e-06 | -4.7338 | 0 | 805.7988 | 9.6e-08 | 0.023007 | -8.4e-06 | 16.9003 | 15.1895 | -0.2956 | 22.9616 | 34.8745 | 1.7968 | 24.7568 | 0 | 0 | 0 | 0 | 0.01 | 0.01
T4 | XTD4_001 | QA.2800.T4 | QA.4.T4 | MAGNET | QUAD | QA | 0.1 | 0.13929 | 0 | 0 | 0 | 2777.7222 | 196.0172 | -4.7394 | -2.7329 | 2800.5341 | -0.00036503 | 0.023007 | -8.4e-06 | -4.7394 | 0 | 806.0422 | 9.6e-08 | 0.023007 | -8.4e-06 | 16.9003 | 15.1564 | 1.8044 | 22.9647 | 34.3053 | -2.9953 | 24.7581 | 0 | 0 | 0 | 0 | 0.01 | 0.01
T4 | XTD4_001 | END.2800.T4 | END.T4 | MARK | MARK | END | 0 | 0 | 0 | 0 | 0 | 2777.8192 | 196.1142 | -4.7417 | -2.7329 | 2800.6311 | -0.00036503 | 0.023007 | -8.4e-06 | -4.7417 | 0 | 806.1392 | 9.6e-08 | 0.023007 | -8.4e-06 | 16.9003 | 14.9874 | 1.7912 | 22.9652 | 34.5875 | -3.0089 | 24.7584 | 0 | 0 | 0 | 0 | 0.015 | 0.0088
SA3 | XTD4_001 | START.2800.SA3 | START.SA3 | MARK | MARK | START | 0 | 0 | 0 | 0 | 0 | 2777.8192 | 196.1142 | -4.7417 | -2.7329 | 2800.6311 | -0.00036503 | 0.023007 | -8.4e-06 | -4.7417 | 0 | 806.1392 | 9.6e-08 | 0.023007 | -8.4e-06 | 16.9003 | 14.9874 | 1.7912 | 22.9652 | 34.5875 | -3.0089 | 24.7584 | 0 | 0 | 0 | 0 | 0.015 | 0.0088
SA3 | XTD4_001 | CUX.2803.SA3 | CUX.CELL1.SA3 | MAGNET | HKIC | CUX | 0 | 0 | 0 | 0 | 0 | 2780.7097 | 199.0047 | -4.8082 | -2.734 | 2803.5209 | -0.00036503 | 0.023007 | -8.4e-06 | -4.8082 | 0 | 809.0289 | 9.6e-08 | 0.023007 | -8.4e-06 | 16.9003 | 13.6313 | 1.6816 | 22.9695 | 36.9818 | -3.1224 | 24.7601 | 0 | 0 | 0 | 0 | 0.015 | 0.0088
SA3 | XTD4_001 | U00.2803.SA3 | U00.CELL1.SA3 | UNDU | UNDPLACE | U00 | 5 | 0 | 0 | 0 | 0 | 2780.7097 | 199.0047 | -4.8082 | -2.734 | 2803.5209 | -0.00036503 | 0.023007 | -8.4e-06 | -4.8082 | 0 | 809.0289 | 9.6e-08 | 0.023007 | -8.4e-06 | 16.9003 | 3.8356 | 0.2776 | 23.0911 | 75.4728 | -4.5758 | 24.7752 | 0 | 0 | 0 | 0 | 0.015 | 0.0088
SA3 | XTD4_001 | ABSP.2806.SA3 | ABSP.CELL1.SA3 | VACUUM | ABSORBER | ABSP | 0.05 | 0 | 0 | 0 | 0 | 2783.3814 | 201.6764 | -4.8696 | -2.735 | 2806.1919 | -0.00036503 | 0.023007 | -8.4e-06 | -4.8696 | 0 | 811.6999 | 9.6e-08 | 0.023007 | -8.4e-06 | 16.9003 | 3.7372 | 0.2223 | 23.0993 | 77.2842 | -4.633 | 24.7756 | 0 | 0 | 0 | 0 | 0.009 | 0.008
SA3 | XTD4_001 | BPME.2806.SA3 | BPME.CELL1.SA3 | DIAG | MONI | BPME | 0 | 0 | 0 | 0 | 0 | 2783.5787 | 201.8737 | -4.8742 | -2.735 | 2806.3891 | -0.00036503 | 0.023007 | -8.4e-06 | -4.8742 | 0 | 811.8972 | 9.6e-08 | 0.023007 | -8.4e-06 | 16.9003 | 3.669 | 0.1739 | 23.1067 | 78.8893 | -4.683 | 24.7759 | 0 | 0 | 0 | 0 | 0.01 | 0.01
SA3 | XTD4_001 | QA.2806.SA3 | QA.1.SA3 | MAGNET | QUAD | QA | 0.1 | -0.13559 | 0 | 0 | 0 | 2783.8222 | 202.1172 | -4.8798 | -2.7351 | 2806.6325 | -0.00036503 | 0.023007 | -8.4e-06 | -4.8798 | 0 | 812.1406 | 9.6e-08 | 0.023007 | -8.4e-06 | 16.9003 | 3.64 | -0.3997 | 23.1196 | 80.5653 | 6.2047 | 24.7765 | 0 | 0 | 0 | 0 | 0.01 | 0.01
SA3 | XTD4_001 | CMVQAX.2806.SA3 | CMVQAX.CELL1.SA3 | MOVER | HKIC | CMVQAX | 0 | 0 | 0 | 0 | 0 | 2783.8222 | 202.1172 | -4.8798 | -2.7351 | 2806.6325 | -0.00036503 | 0.023007 | -8.4e-06 | -4.8798 | 0 | 812.1406 | 9.6e-08 | 0.023007 | -8.4e-06 | 16.9003 | 3.64 | -0.3997 | 23.1196 | 80.5653 | 6.2047 | 24.7765 | 0 | 0 | 0 | 0 | 0.015 | 0.0088
SA3 | XTD4_001 | CMVQAY.2806.SA3 | CMVQAY.CELL1.SA3 | MOVER | VKIC | CMVQAY | 0 | 0 | 0 | 0 | 0 | 2783.8222 | 202.1172 | -4.8798 | -2.7351 | 2806.6325 | -0.00036503 | 0.023007 | -8.4e-06 | -4.8798 | 0 | 812.1406 | 9.6e-08 | 0.023007 | -8.4e-06 | 16.9003 | 3.64 | -0.3997 | 23.1196 | 80.5653 | 6.2047 | 24.7765 | 0 | 0 | 0 | 0 | 0.015 | 0.0088
SA3 | XTD4_001 | CUX.2809.SA3 | CUX.CELL2.SA3 | MAGNET | HKIC | CUX | 0 | 0 | 0 | 0 | 0 | 2786.8097 | 205.1047 | -4.9485 | -2.7362 | 2809.6192 | -0.00036503 | 0.023007 | -8.4e-06 | -4.9485 | 0 | 815.1273 | 9.6e-08 | 0.023007 | -8.4e-06 | 16.9003 | 4.0507 | -0.5391 | 23.1378 | 75.23 | 5.9902 | 24.7774 | 0 | 0 | 0 | 0 | 0.015 | 0.0088
SA3 | XTD4_001 | U00.2809.SA3 | U00.CELL2.SA3 | UNDU | UNDPLACE | U00 | 5 | 0 | 0 | 0 | 0 | 2786.8097 | 205.1047 | -4.9485 | -2.7362 | 2809.6192 | -0.00036503 | 0.023007 | -8.4e-06 | -4.9485 | 0 | 815.1273 | 9.6e-08 | 0.023007 | -8.4e-06 | 16.9003 | 17.4064 | -2.1321 | 23.2393 | 27.5843 | 3.5389 | 24.7949 | 0 | 0 | 0 | 0 | 0.015 | 0.0088
SA3 | XTD4_001 | ABSP.2812.SA3 | ABSP.CELL2.SA3 | VACUUM | ABSORBER | ABSP | 0.05 | 0 | 0 | 0 | 0 | 2789.4814 | 207.7764 | -5.01 | -2.7372 | 2812.2902 | -0.00036503 | 0.023007 | -8.4e-06 | -5.01 | 0 | 817.7983 | 9.6e-08 | 0.023007 | -8.4e-06 | 16.9003 | 18.2575 | -2.1948 | 23.241 | 26.2111 | 3.4425 | 24.7961 | 0 | 0 | 0 | 0 | 0.009 | 0.008
SA3 | XTD4_001 | BPME.2812.SA3 | BPME.CELL2.SA3 | DIAG | MONI | BPME | 0 | 0 | 0 | 0 | 0 | 2789.6787 | 207.9737 | -5.0145 | -2.7373 | 2812.4875 | -0.00036503 | 0.023007 | -8.4e-06 | -5.0145 | 0 | 817.9955 | 9.6e-08 | 0.023007 | -8.4e-06 | 16.9003 | 19.0233 | -2.2496 | 23.2425 | 25.0394 | 3.358 | 24.7972 | 0 | 0 | 0 | 0 | 0.01 | 0.01
SA3 | XTD4_001 | QA.2812.SA3 | QA.2.SA3 | MAGNET | QUAD | QA | 0.1 | 0.13585 | 0 | 0 | 0 | 2789.9222 | 208.2172 | -5.0201 | -2.7374 | 2812.7309 | -0.00036503 | 0.023007 | -8.4e-06 | -5.0201 | 0 | 818.239 | 9.6e-08 | 0.023007 | -8.4e-06 | 16.9003 | 20.0979 | 0.3995 | 23.2449 | 23.4288 | 0.0458 | 24.7991 | 0 | 0 | 0 | 0 | 0.01 | 0.01
SA3 | XTD4_001 | CMVQAX.2812.SA3 | CMVQAX.CELL2.SA3 | MOVER | HKIC | CMVQAX | 0 | 0 | 0 | 0 | 0 | 2789.9222 | 208.2172 | -5.0201 | -2.7374 | 2812.7309 | -0.00036503 | 0.023007 | -8.4e-06 | -5.0201 | 0 | 818.239 | 9.6e-08 | 0.023007 | -8.4e-06 | 16.9003 | 20.0979 | 0.3995 | 23.2449 | 23.4288 | 0.0458 | 24.7991 | 0 | 0 | 0 | 0 | 0.015 | 0.0088
SA3 | XTD4_001 | CMVQAY.2812.SA3 | CMVQAY.CELL2.SA3 | MOVER | VKIC | CMVQAY | 0 | 0 | 0 | 0 | 0 | 2789.9222 | 208.2172 | -5.0201 | -2.7374 | 2812.7309 | -0.00036503 | 0.023007 | -8.4e-06 | -5.0201 | 0 | 818.239 | 9.6e-08 | 0.023007 | -8.4e-06 | 16.9003 | 20.0979 | 0.3995 | 23.2449 | 23.4288 | 0.0458 | 24.7991 | 0 | 0 | 0 | 0 | 0.015 | 0.0088
SA3 | XTD4_001 | CAX.2813.SA3 | CAX.1.CELL3.SA3 | MAGNET | HKIC | CAX | 0.025 | 0 | 0 | 0 | 0 | 2790.337 | 208.6319 | -5.0296 | -2.7375 | 2813.1455 | -0.00036503 | 0.023007 | -8.4e-06 | -5.0296 | 0 | 818.6536 | 9.6e-08 | 0.023007 | -8.4e-06 | 16.9003 | 19.8141 | 0.3784 | 23.2478 | 23.4011 | 0.0302 | 24.8016 | 0 | 0 | 0 | 0 | 0.015 | 0.0088
SA3 | XTD4_001 | CAY.2813.SA3 | CAY.1.CELL3.SA3 | MAGNET | VKIC | CAY | 0.025 | 0 | 0 | 0 | 0 | 2790.337 | 208.6319 | -5.0296 | -2.7375 | 2813.1455 | -0.00036503 | 0.023007 | -8.4e-06 | -5.0296 | 0 | 818.6536 | 9.6e-08 | 0.023007 | -8.4e-06 | 16.9003 | 19.7953 | 0.377 | 23.248 | 23.3996 | 0.0291 | 24.8017 | 0 | 0 | 0 | 0 | 0.015 | 0.0088
SA3 | XTD4_001 | CUX.2815.SA3 | CUX.CELL3.SA3 | MAGNET | HKIC | CUX | 0 | 0 | 0 | 0 | 0 | 2792.9097 | 211.2047 | -5.0888 | -2.7384 | 2815.7176 | -0.00036503 | 0.023007 | -8.4e-06 | -5.0888 | 0 | 821.2257 | 9.6e-08 | 0.023007 | -8.4e-06 | 16.9003 | 19.7594 | 0.3742 | 23.2484 | 23.3969 | 0.0271 | 24.8021 | 0 | 0 | 0 | 0 | 0.015 | 0.0088
SA3 | XTD4_001 | U68.2815.SA3 | U68.CELL3.SA3 | UNDU | UNDULATO | U68 | 4.896 | 0 | 0 | 0 | 0 | 2792.9097 | 211.2047 | -5.0888 | -2.7384 | 2815.7176 | -0.00036503 | 0.023007 | -8.4e-06 | -5.0888 | 0 | 821.2257 | 9.6e-08 | 0.023007 | -8.4e-06 | 16.9003 | 17.4684 | 0.0888 | 23.2913 | 24.1434 | -0.1778 | 24.8354 | 0 | 0 | 0 | 0 | 0.015 | 0.0088
SA3 | XTD4_001 | CBX.2818.SA3 | CBX.CELL3.SA3 | MAGNET | HKIC | CBX | 0.025 | 0 | 0 | 0 | 0 | 2795.4689 | 213.7639 | -5.1477 | -2.7394 | 2818.2762 | -0.00036503 | 0.023007 | -8.4e-06 | -5.1477 | 0 | 823.7842 | 9.6e-08 | 0.023007 | -8.4e-06 | 16.9003 | 17.4473 | 0.0816 | 23.2924 | 24.1881 | -0.1831 | 24.8363 | 0 | 0 | 0 | 0 | 0.015 | 0.0088
SA3 | XTD4_001 | CBY.2818.SA3 | CBY.CELL3.SA3 | MAGNET | VKIC | CBY | 0.025 | 0 | 0 | 0 | 0 | 2795.4939 | 213.7889 | -5.1483 | -2.7394 | 2818.3011 | -0.00036503 | 0.023007 | -8.4e-06 | -5.1483 | 0 | 823.8092 | 9.6e-08 | 0.023007 | -8.4e-06 | 16.9003 | 17.4433 | 0.0802 | 23.2927 | 24.1973 | -0.1841 | 24.8364 | 0 | 0 | 0 | 0 | 0.015 | 0.0088
SA3 | XTD4_001 | ABSP.2818.SA3 | ABSP.CELL3.SA3 | VACUUM | ABSORBER | ABSP | 0.05 | 0 | 0 | 0 | 0 | 2795.5814 | 213.8764 | -5.1503 | -2.7394 | 2818.3886 | -0.00036503 | 0.023007 | -8.4e-06 | -5.1503 | 0 | 823.8967 | 9.6e-08 | 0.023007 | -8.4e-06 | 16.9003 | 17.4278 | 0.0744 | 23.2936 | 24.2345 | -0.1884 | 24.8371 | 0 | 0 | 0 | 0 | 0.009 | 0.008
SA3 | XTD4_001 | BPME.2818.SA3 | BPME.CELL3.SA3 | DIAG | MONI | BPME | 0 | 0 | 0 | 0 | 0 | 2795.7787 | 214.0737 | -5.1548 | -2.7395 | 2818.5859 | -0.00036503 | 0.023007 | -8.4e-06 | -5.1548 | 0 | 824.0939 | 9.6e-08 | 0.023007 | -8.4e-06 | 16.9003 | 17.4039 | 0.0645 | 23.2951 | 24.3007 | -0.1958 | 24.8382 | 0 | 0 | 0 | 0 | 0.01 | 0.01
SA3 | XTD4_001 | QA.2818.SA3 | QA.1.SA3 | MAGNET | QUAD | QA | 0.1 | -0.13559 | 0 | 0 | 0 | 2796.0222 | 214.3172 | -5.1604 | -2.7396 | 2818.8293 | -0.00036503 | 0.023007 | -8.4e-06 | -5.1604 | 0 | 824.3374 | 9.6e-08 | 0.023007 | -8.4e-06 | 16.9003 | 17.6077 | -2.3291 | 23.2978 | 24.0899 | 3.0728 | 24.8401 | 0 | 0 | 0 | 0 | 0.01 | 0.01
SA3 | XTD4_001 | CMVQAX.2818.SA3 | CMVQAX.CELL3.SA3 | MOVER | HKIC | CMVQAX | 0 | 0 | 0 | 0 | 0 | 2796.0222 | 214.3172 | -5.1604 | -2.7396 | 2818.8293 | -0.00036503 | 0.023007 | -8.4e-06 | -5.1604 | 0 | 824.3374 | 9.6e-08 | 0.023007 | -8.4e-06 | 16.9003 | 17.6077 | -2.3291 | 23.2978 | 24.0899 | 3.0728 | 24.8401 | 0 | 0 | 0 | 0 | 0.015 | 0.0088
SA3 | XTD4_001 | CMVQAY.2818.SA3 | CMVQAY.CELL3.SA3 | MOVER | VKIC | CMVQAY | 0 | 0 | 0 | 0 | 0 | 2796.0222 | 214.3172 | -5.1604 | -2.7396 | 2818.8293 | -0.00036503 | 0.023007 | -8.4e-06 | -5.1604 | 0 | 824.3374 | 9.6e-08 | 0.023007 | -8.4e-06 | 16.9003 | 17.6077 | -2.3291 | 23.2978 | 24.0899 | 3.0728 | 24.8401 | 0 | 0 | 0 | 0 | 0.015 | 0.0088
SA3 | XTD4_001 | BPS.2819.SA3 | BPS.CELL3.SA3 | UNDU | PHASESHI | BPS | 0.23 | 0 | 0 | 0 | 0 | 2796.2922 | 214.5872 | -5.1666 | -2.7397 | 2819.0992 | -0.00036503 | 0.023007 | -8.4e-06 | -5.1666 | 0 | 824.6073 | 9.6e-08 | 0.023007 | -8.4e-06 | 16.9003 | 19.2091 | -2.4513 | 23.3007 | 22.0798 | 2.9276 | 24.8424 | 0 | 0 | 0 | 0 | 0.015 | 0.0088
SA3 | XTD4_001 | CAX.2819.SA3 | CAX.2.CELL4.SA3 | MAGNET | HKIC | CAX | 0.025 | 0 | 0 | 0 | 0 | 2796.437 | 214.7319 | -5.17 | -2.7397 | 2819.2439 | -0.00036503 | 0.023007 | -8.4e-06 | -5.17 | 0 | 824.752 | 9.6e-08 | 0.023007 | -8.4e-06 | 16.9003 | 19.3551 | -2.4621 | 23.301 | 21.9062 | 2.9147 | 24.8427 | 0 | 0 | 0 | 0 | 0.015 | 0.0088
SA3 | XTD4_001 | CAY.2819.SA3 | CAY.2.CELL4.SA3 | MAGNET | VKIC | CAY | 0.025 | 0 | 0 | 0 | 0 | 2796.437 | 214.7319 | -5.17 | -2.7397 | 2819.2439 | -0.00036503 | 0.023007 | -8.4e-06 | -5.17 | 0 | 824.752 | 9.6e-08 | 0.023007 | -8.4e-06 | 16.9003 | 19.4785 | -2.4713 | 23.3012 | 21.7607 | 2.9038 | 24.8428 | 0 | 0 | 0 | 0 | 0.015 | 0.0088
SA3 | XTD4_001 | CUX.2821.SA3 | CUX.CELL4.SA3 | MAGNET | HKIC | CUX | 0 | 0 | 0 | 0 | 0 | 2799.0097 | 217.3047 | -5.2292 | -2.7407 | 2821.816 | -0.00036503 | 0.023007 | -8.4e-06 | -5.2292 | 0 | 827.3241 | 9.6e-08 | 0.023007 | -8.4e-06 | 16.9003 | 19.7154 | -2.4887 | 23.3016 | 21.4842 | 2.8831 | 24.8432 | 0 | 0 | 0 | 0 | 0.015 | 0.0088
SA3 | XTD4_001 | U68.2821.SA3 | U68.CELL4.SA3 | UNDU | UNDULATO | U68 | 4.896 | 0 | 0 | 0 | 0 | 2799.0097 | 217.3047 | -5.2292 | -2.7407 | 2821.816 | -0.00036503 | 0.023007 | -8.4e-06 | -5.2292 | 0 | 827.3241 | 9.6e-08 | 0.023007 | -8.4e-06 | 16.9003 | 53.2767 | -4.2941 | 23.326 | 3.5565 | 0.7384 | 24.9389 | 0 | 0 | 0 | 0 | 0.015 | 0.0088
SA3 | XTD4_001 | CBX.2824.SA3 | CBX.CELL4.SA3 | MAGNET | HKIC | CBX | 0.025 | 0 | 0 | 0 | 0 | 2801.5689 | 219.8639 | -5.288 | -2.7416 | 2824.3745 | -0.00036503 | 0.023007 | -8.4e-06 | -5.288 | 0 | 829.8826 | 9.6e-08 | 0.023007 | -8.4e-06 | 16.9003 | 54.3447 | -4.3392 | 23.3263 | 3.3805 | 0.6847 | 24.9446 | 0 | 0 | 0 | 0 | 0.015 | 0.0088
SA3 | XTD4_001 | CBY.2824.SA3 | CBY.CELL4.SA3 | MAGNET | VKIC | CBY | 0.025 | 0 | 0 | 0 | 0 | 2801.5939 | 219.8889 | -5.2886 | -2.7416 | 2824.3995 | -0.00036503 | 0.023007 | -8.4e-06 | -5.2886 | 0 | 829.9076 | 9.6e-08 | 0.023007 | -8.4e-06 | 16.9003 | 54.5619 | -4.3484 | 23.3264 | 3.3465 | 0.6738 | 24.9458 | 0 | 0 | 0 | 0 | 0.015 | 0.0088
SA3 | XTD4_001 | ABSP.2824.SA3 | ABSP.CELL4.SA3 | VACUUM | ABSORBER | ABSP | 0.05 | 0 | 0 | 0 | 0 | 2801.6814 | 219.9764 | -5.2906 | -2.7416 | 2824.487 | -0.00036503 | 0.023007 | -8.4e-06 | -5.2906 | 0 | 829.9951 | 9.6e-08 | 0.023007 | -8.4e-06 | 16.9003 | 55.4352 | -4.3848 | 23.3267 | 3.2161 | 0.6304 | 24.9506 | 0 | 0 | 0 | 0 | 0.009 | 0.008
SA3 | XTD4_001 | BPME.2824.SA3 | BPME.CELL4.SA3 | DIAG | MONI | BPME | 0 | 0 | 0 | 0 | 0 | 2801.8787 | 220.1737 | -5.2952 | -2.7417 | 2824.6843 | -0.00036503 | 0.023007 | -8.4e-06 | -5.2952 | 0 | 830.1923 | 9.6e-08 | 0.023007 | -8.4e-06 | 16.9003 | 56.957 | -4.4477 | 23.3272 | 3.0118 | 0.5555 | 24.9595 | 0 | 0 | 0 | 0 | 0.01 | 0.01
SA3 | XTD4_001 | QA.2824.SA3 | QA.2.SA3 | MAGNET | QUAD | QA | 0.1 | 0.13585 | 0 | 0 | 0 | 2802.1222 | 220.4172 | -5.3008 | -2.7418 | 2824.9277 | -0.00036503 | 0.023007 | -8.4e-06 | -5.3008 | 0 | 830.4357 | 9.6e-08 | 0.023007 | -8.4e-06 | 16.9003 | 58.7973 | 3.4692 | 23.328 | 2.7607 | 0.0548 | 24.9758 | 0 | 0 | 0 | 0 | 0.01 | 0.01
SA3 | XTD4_001 | CMVQAX.2824.SA3 | CMVQAX.CELL4.SA3 | MOVER | HKIC | CMVQAX | 0 | 0 | 0 | 0 | 0 | 2802.1222 | 220.4172 | -5.3008 | -2.7418 | 2824.9277 | -0.00036503 | 0.023007 | -8.4e-06 | -5.3008 | 0 | 830.4357 | 9.6e-08 | 0.023007 | -8.4e-06 | 16.9003 | 58.7973 | 3.4692 | 23.328 | 2.7607 | 0.0548 | 24.9758 | 0 | 0 | 0 | 0 | 0.015 | 0.0088
SA3 | XTD4_001 | CMVQAY.2824.SA3 | CMVQAY.CELL4.SA3 | MOVER | VKIC | CMVQAY | 0 | 0 | 0 | 0 | 0 | 2802.1222 | 220.4172 | -5.3008 | -2.7418 | 2824.9277 | -0.00036503 | 0.023007 | -8.4e-06 | -5.3008 | 0 | 830.4357 | 9.6e-08 | 0.023007 | -8.4e-06 | 16.9003 | 58.7973 | 3.4692 | 23.328 | 2.7607 | 0.0548 | 24.9758 | 0 | 0 | 0 | 0 | 0.015 | 0.0088
SA3 | XTD4_001 | BPS.2825.SA3 | BPS.CELL4.SA3 | UNDU | PHASESHI | BPS | 0.23 | 0 | 0 | 0 | 0 | 2802.3922 | 220.6872 | -5.307 | -2.7419 | 2825.1976 | -0.00036503 | 0.023007 | -8.4e-06 | -5.307 | 0 | 830.7057 | 9.6e-08 | 0.023007 | -8.4e-06 | 16.9003 | 56.4979 | 3.3949 | 23.3289 | 2.7648 | -0.0669 | 24.9951 | 0 | 0 | 0 | 0 | 0.015 | 0.0088
SA3 | XTD4_001 | CAX.2825.SA3 | CAX.1.CELL5.SA3 | MAGNET | HKIC | CAX | 0.025 | 0 | 0 | 0 | 0 | 2802.537 | 220.8319 | -5.3103 | -2.742 | 2825.3423 | -0.00036503 | 0.023007 | -8.4e-06 | -5.3103 | 0 | 830.8504 | 9.6e-08 | 0.023007 | -8.4e-06 | 16.9003 | 56.2963 | 3.3884 | 23.329 | 2.7691 | -0.0777 | 24.9968 | 0 | 0 | 0 | 0 | 0.015 | 0.0088
SA3 | XTD4_001 | CAY.2825.SA3 | CAY.1.CELL5.SA3 | MAGNET | VKIC | CAY | 0.025 | 0 | 0 | 0 | 0 | 2802.537 | 220.8319 | -5.3103 | -2.742 | 2825.3423 | -0.00036503 | 0.023007 | -8.4e-06 | -5.3103 | 0 | 830.8504 | 9.6e-08 | 0.023007 | -8.4e-06 | 16.9003 | 56.127 | 3.3828 | 23.3291 | 2.7732 | -0.0868 | 24.9983 | 0 | 0 | 0 | 0 | 0.015 | 0.0088
SA3 | XTD4_001 | CUX.2827.SA3 | CUX.CELL5.SA3 | MAGNET | HKIC | CUX | 0 | 0 | 0 | 0 | 0 | 2805.1097 | 223.4047 | -5.3695 | -2.7429 | 2827.9144 | -0.00036503 | 0.023007 | -8.4e-06 | -5.3695 | 0 | 833.4225 | 9.6e-08 | 0.023007 | -8.4e-06 | 16.9003 | 55.8042 | 3.3722 | 23.3292 | 2.7823 | -0.1041 | 25.001 | 0 | 0 | 0 | 0 | 0.015 | 0.0088
SA3 | XTD4_001 | U68.2827.SA3 | U68.CELL5.SA3 | UNDU | UNDULATO | U68 | 4.896 | 0 | 0 | 0 | 0 | 2805.1097 | 223.4047 | -5.3695 | -2.7429 | 2827.9144 | -0.00036503 | 0.023007 | -8.4e-06 | -5.3695 | 0 | 833.4225 | 9.6e-08 | 0.023007 | -8.4e-06 | 16.9003 | 27.8606 | 2.2752 | 23.3492 | 12.6987 | -1.899 | 25.1575 | 0 | 0 | 0 | 0 | 0.015 | 0.0088
SA3 | XTD4_001 | CBX.2830.SA3 | CBX.CELL5.SA3 | MAGNET | HKIC | CBX | 0.025 | 0 | 0 | 0 | 0 | 2807.6689 | 225.9639 | -5.4284 | -2.7438 | 2830.4729 | -0.00036503 | 0.023007 | -8.4e-06 | -5.4284 | 0 | 835.981 | 9.6e-08 | 0.023007 | -8.4e-06 | 16.9003 | 27.3011 | 2.2478 | 23.3499 | 13.1741 | -1.9439 | 25.159 | 0 | 0 | 0 | 0 | 0.015 | 0.0088
SA3 | XTD4_001 | CBY.2830.SA3 | CBY.CELL5.SA3 | MAGNET | VKIC | CBY | 0.025 | 0 | 0 | 0 | 0 | 2807.6939 | 225.9889 | -5.4289 | -2.7438 | 2830.4979 | -0.00036503 | 0.023007 | -8.4e-06 | -5.4289 | 0 | 836.006 | 9.6e-08 | 0.023007 | -8.4e-06 | 16.9003 | 27.1888 | 2.2423 | 23.3501 | 13.2715 | -1.953 | 25.1593 | 0 | 0 | 0 | 0 | 0.015 | 0.0088
SA3 | XTD4_001 | ABSP.2830.SA3 | ABSP.CELL5.SA3 | VACUUM | ABSORBER | ABSP | 0.05 | 0 | 0 | 0 | 0 | 2807.7814 | 226.0764 | -5.4309 | -2.7439 | 2830.5854 | -0.00036503 | 0.023007 | -8.4e-06 | -5.4309 | 0 | 836.0934 | 9.6e-08 | 0.023007 | -8.4e-06 | 16.9003 | 26.7426 | 2.2201 | 23.3507 | 13.6657 | -1.9892 | 25.1605 | 0 | 0 | 0 | 0 | 0.009 | 0.008
SA3 | XTD4_001 | BPME.2830.SA3 | BPME.CELL5.SA3 | DIAG | MONI | BPME | 0 | 0 | 0 | 0 | 0 | 2807.9787 | 226.2737 | -5.4355 | -2.7439 | 2830.7826 | -0.00036503 | 0.023007 | -8.4e-06 | -5.4355 | 0 | 836.2907 | 9.6e-08 | 0.023007 | -8.4e-06 | 16.9003 | 25.9841 | 2.1819 | 23.3517 | 14.362 | -2.0517 | 25.1624 | 0 | 0 | 0 | 0 | 0.01 | 0.01
SA3 | XTD4_001 | QA.2831.SA3 | QA.1.SA3 | MAGNET | QUAD | QA | 0.1 | -0.13559 | 0 | 0 | 0 | 2808.2222 | 226.5172 | -5.4411 | -2.744 | 2831.0261 | -0.00036503 | 0.023007 | -8.4e-06 | -5.4411 | 0 | 836.5341 | 9.6e-08 | 0.023007 | -8.4e-06 | 16.9003 | 25.0611 | -1.2657 | 23.3535 | 15.389 | -0.0623 | 25.1656 | 0 | 0 | 0 | 0 | 0.01 | 0.01
SA3 | XTD4_001 | CMVQAX.2831.SA3 | CMVQAX.CELL5.SA3 | MOVER | HKIC | CMVQAX | 0 | 0 | 0 | 0 | 0 | 2808.2222 | 226.5172 | -5.4411 | -2.744 | 2831.0261 | -0.00036503 | 0.023007 | -8.4e-06 | -5.4411 | 0 | 836.5341 | 9.6e-08 | 0.023007 | -8.4e-06 | 16.9003 | 25.0611 | -1.2657 | 23.3535 | 15.389 | -0.0623 | 25.1656 | 0 | 0 | 0 | 0 | 0.015 | 0.0088
SA3 | XTD4_001 | CMVQAY.2831.SA3 | CMVQAY.CELL5.SA3 | MOVER | VKIC | CMVQAY | 0 | 0 | 0 | 0 | 0 | 2808.2222 | 226.5172 | -5.4411 | -2.744 | 2831.0261 | -0.00036503 | 0.023007 | -8.4e-06 | -5.4411 | 0 | 836.5341 | 9.6e-08 | 0.023007 | -8.4e-06 | 16.9003 | 25.0611 | -1.2657 | 23.3535 | 15.389 | -0.0623 | 25.1656 | 0 | 0 | 0 | 0 | 0.015 | 0.0088
SA3 | XTD4_001 | BPS.2831.SA3 | BPS.CELL5.SA3 | UNDU | PHASESHI | BPS | 0.23 | 0 | 0 | 0 | 0 | 2808.4922 | 226.7872 | -5.4473 | -2.7441 | 2831.296 | -0.00036503 | 0.023007 | -8.4e-06 | -5.4473 | 0 | 836.8041 | 9.6e-08 | 0.023007 | -8.4e-06 | 16.9003 | 25.9208 | -1.3005 | 23.3556 | 15.4381 | -0.0842 | 25.169 | 0 | 0 | 0 | 0 | 0.015 | 0.0088
SA3 | XTD4_001 | CAX.2831.SA3 | CAX.2.CELL6.SA3 | MAGNET | HKIC | CAX | 0.025 | 0 | 0 | 0 | 0 | 2808.637 | 226.9319 | -5.4506 | -2.7442 | 2831.4407 | -0.00036503 | 0.023007 | -8.4e-06 | -5.4506 | 0 | 836.9487 | 9.6e-08 | 0.023007 | -8.4e-06 | 16.9003 | 25.9982 | -1.3036 | 23.3558 | 15.4431 | -0.0861 | 25.1693 | 0 | 0 | 0 | 0 | 0.015 | 0.0088
SA3 | XTD4_001 | CAY.2831.SA3 | CAY.2.CELL6.SA3 | MAGNET | VKIC | CAY | 0.025 | 0 | 0 | 0 | 0 | 2808.637 | 226.9319 | -5.4506 | -2.7442 | 2831.4407 | -0.00036503 | 0.023007 | -8.4e-06 | -5.4506 | 0 | 836.9487 | 9.6e-08 | 0.023007 | -8.4e-06 | 16.9003 | 26.0634 | -1.3062 | 23.356 | 15.4475 | -0.0878 | 25.1696 | 0 | 0 | 0 | 0 | 0.015 | 0.0088
SA3 | XTD4_001 | CUX.2834.SA3 | CUX.CELL6.SA3 | MAGNET | HKIC | CUX | 0 | 0 | 0 | 0 | 0 | 2811.2097 | 229.5047 | -5.5098 | -2.7451 | 2834.0128 | -0.00036503 | 0.023007 | -8.4e-06 | -5.5098 | 0 | 839.5208 | 9.6e-08 | 0.023007 | -8.4e-06 | 16.9003 | 26.1885 | -1.3112 | 23.3563 | 15.456 | -0.0909 | 25.1701 | 0 | 0 | 0 | 0 | 0.015 | 0.0088
SA3 | XTD4_001 | U68.2834.SA3 | U68.CELL6.SA3 | UNDU | UNDULATO | U68 | 4.896 | 0 | 0 | 0 | 0 | 2811.2097 | 229.5047 | -5.5098 | -2.7451 | 2834.0128 | -0.00036503 | 0.023007 | -8.4e-06 | -5.5098 | 0 | 839.5208 | 9.6e-08 | 0.023007 | -8.4e-06 | 16.9003 | 41.7058 | -1.8249 | 23.3802 | 17.9293 | -0.4087 | 25.2181 | 0 | 0 | 0 | 0 | 0.015 | 0.0088
SA3 | XTD4_001 | CBX.2836.SA3 | CBX.CELL6.SA3 | MAGNET | HKIC | CBX | 0.025 | 0 | 0 | 0 | 0 | 2813.7689 | 232.0639 | -5.5687 | -2.7461 | 2836.5713 | -0.00036503 | 0.023007 | -8.4e-06 | -5.5687 | 0 | 842.0794 | 9.6e-08 | 0.023007 | -8.4e-06 | 16.9003 | 42.1589 | -1.8378 | 23.3807 | 18.0314 | -0.4167 | 25.2192 | 0 | 0 | 0 | 0 | 0.015 | 0.0088
SA3 | XTD4_001 | CBY.2836.SA3 | CBY.CELL6.SA3 | MAGNET | VKIC | CBY | 0.025 | 0 | 0 | 0 | 0 | 2813.7939 | 232.0889 | -5.5693 | -2.7461 | 2836.5963 | -0.00036503 | 0.023007 | -8.4e-06 | -5.5693 | 0 | 842.1044 | 9.6e-08 | 0.023007 | -8.4e-06 | 16.9003 | 42.2509 | -1.8404 | 23.3807 | 18.0523 | -0.4184 | 25.2194 | 0 | 0 | 0 | 0 | 0.015 | 0.0088
SA3 | XTD4_001 | ABSP.2836.SA3 | ABSP.CELL6.SA3 | VACUUM | ABSORBER | ABSP | 0.05 | 0 | 0 | 0 | 0 | 2813.8814 | 232.1764 | -5.5713 | -2.7461 | 2836.6838 | -0.00036503 | 0.023007 | -8.4e-06 | -5.5713 | 0 | 842.1918 | 9.6e-08 | 0.023007 | -8.4e-06 | 16.9003 | 42.62 | -1.8507 | 23.3811 | 18.1367 | -0.4249 | 25.2203 | 0 | 0 | 0 | 0 | 0.009 | 0.008
SA3 | XTD4_001 | BPME.2836.SA3 | BPME.CELL6.SA3 | DIAG | MONI | BPME | 0 | 0 | 0 | 0 | 0 | 2814.0787 | 232.3737 | -5.5758 | -2.7462 | 2836.881 | -0.00036503 | 0.023007 | -8.4e-06 | -5.5758 | 0 | 842.3891 | 9.6e-08 | 0.023007 | -8.4e-06 | 16.9003 | 43.2608 | -1.8686 | 23.3818 | 18.285 | -0.4361 | 25.2218 | 0 | 0 | 0 | 0 | 0.01 | 0.01
SA3 | XTD4_001 | QA.2837.SA3 | QA.2.SA3 | MAGNET | QUAD | QA | 0.1 | 0.13585 | 0 | 0 | 0 | 2814.3222 | 232.6172 | -5.5814 | -2.7463 | 2837.1245 | -0.00036503 | 0.023007 | -8.4e-06 | -5.5814 | 0 | 842.6325 | 9.6e-08 | 0.023007 | -8.4e-06 | 16.9003 | 43.7683 | 4.074 | 23.3828 | 18.7993 | -2.9976 | 25.2243 | 0 | 0 | 0 | 0 | 0.01 | 0.01
SA3 | XTD4_001 | CMVQAX.2837.SA3 | CMVQAX.CELL6.SA3 | MOVER | HKIC | CMVQAX | 0 | 0 | 0 | 0 | 0 | 2814.3222 | 232.6172 | -5.5814 | -2.7463 | 2837.1245 | -0.00036503 | 0.023007 | -8.4e-06 | -5.5814 | 0 | 842.6325 | 9.6e-08 | 0.023007 | -8.4e-06 | 16.9003 | 43.7683 | 4.074 | 23.3828 | 18.7993 | -2.9976 | 25.2243 | 0 | 0 | 0 | 0 | 0.015 | 0.0088
SA3 | XTD4_001 | CMVQAY.2837.SA3 | CMVQAY.CELL6.SA3 | MOVER | VKIC | CMVQAY | 0 | 0 | 0 | 0 | 0 | 2814.3222 | 232.6172 | -5.5814 | -2.7463 | 2837.1245 | -0.00036503 | 0.023007 | -8.4e-06 | -5.5814 | 0 | 842.6325 | 9.6e-08 | 0.023007 | -8.4e-06 | 16.9003 | 43.7683 | 4.074 | 23.3828 | 18.7993 | -2.9976 | 25.2243 | 0 | 0 | 0 | 0 | 0.015 | 0.0088
SA3 | XTD4_001 | BPS.2837.SA3 | BPS.CELL6.SA3 | UNDU | PHASESHI | BPS | 0.23 | 0 | 0 | 0 | 0 | 2814.5922 | 232.8872 | -5.5876 | -2.7464 | 2837.3944 | -0.00036503 | 0.023007 | -8.4e-06 | -5.5876 | 0 | 842.9024 | 9.6e-08 | 0.023007 | -8.4e-06 | 16.9003 | 41.0839 | 3.9393 | 23.3841 | 20.8673 | -3.1756 | 25.227 | 0 | 0 | 0 | 0 | 0.015 | 0.0088
SA3 | XTD4_001 | CAX.2838.SA3 | CAX.1.CELL7.SA3 | MAGNET | HKIC | CAX | 0.025 | 0 | 0 | 0 | 0 | 2814.737 | 233.0319 | -5.591 | -2.7464 | 2837.5391 | -0.00036503 | 0.023007 | -8.4e-06 | -5.591 | 0 | 843.0471 | 9.6e-08 | 0.023007 | -8.4e-06 | 16.9003 | 40.8501 | 3.9274 | 23.3842 | 21.0565 | -3.1913 | 25.2272 | 0 | 0 | 0 | 0 | 0.015 | 0.0088
SA3 | XTD4_001 | CAY.2838.SA3 | CAY.1.CELL7.SA3 | MAGNET | VKIC | CAY | 0.025 | 0 | 0 | 0 | 0 | 2814.737 | 233.0319 | -5.591 | -2.7464 | 2837.5391 | -0.00036503 | 0.023007 | -8.4e-06 | -5.591 | 0 | 843.0471 | 9.6e-08 | 0.023007 | -8.4e-06 | 16.9003 | 40.654 | 3.9173 | 23.3843 | 21.2164 | -3.2046 | 25.2274 | 0 | 0 | 0 | 0 | 0.015 | 0.0088
SA3 | XTD4_002 | CUX.2840.SA3 | CUX.CELL7.SA3 | MAGNET | HKIC | CUX | 0 | 0 | 0 | 0 | 0 | 2817.3097 | 235.6047 | -5.6501 | -2.7474 | 2840.1112 | -0.00036503 | 0.023007 | -8.4e-06 | -5.6501 | 0 | 845.6192 | 9.6e-08 | 0.023007 | -8.4e-06 | 16.9003 | 40.2806 | 3.8981 | 23.3845 | 21.5239 | -3.23 | 25.2278 | 0 | 0 | 0 | 0 | 0.015 | 0.0088
SA3 | XTD4_002 | U68.2840.SA3 | U68.CELL7.SA3 | UNDU | UNDULATO | U68 | 4.896 | 0 | 0 | 0 | 0 | 2817.3097 | 235.6047 | -5.6501 | -2.7474 | 2840.1112 | -0.00036503 | 0.023007 | -8.4e-06 | -5.6501 | 0 | 845.6192 | 9.6e-08 | 0.023007 | -8.4e-06 | 16.9003 | 11.5485 | 1.9087 | 23.4213 | 66.4265 | -5.8405 | 25.2487 | 0 | 0 | 0 | 0 | 0.015 | 0.0088
SA3 | XTD4_002 | CBX.2842.SA3 | CBX.CELL7.SA3 | MAGNET | HKIC | CBX | 0.025 | 0 | 0 | 0 | 0 | 2819.8689 | 238.1639 | -5.709 | -2.7483 | 2842.6697 | -0.00036503 | 0.023007 | -8.4e-06 | -5.709 | 0 | 848.1777 | 9.6e-08 | 0.023007 | -8.4e-06 | 16.9003 | 11.0824 | 1.859 | 23.4231 | 67.8795 | -5.9059 | 25.249 | 0 | 0 | 0 | 0 | 0.015 | 0.0088
SA3 | XTD4_002 | CBY.2842.SA3 | CBY.CELL7.SA3 | MAGNET | VKIC | CBY | 0.025 | 0 | 0 | 0 | 0 | 2819.8939 | 238.1889 | -5.7096 | -2.7483 | 2842.6947 | -0.00036503 | 0.023007 | -8.4e-06 | -5.7096 | 0 | 848.2027 | 9.6e-08 | 0.023007 | -8.4e-06 | 16.9003 | 10.9897 | 1.8489 | 23.4234 | 68.1751 | -5.9191 | 25.249 | 0 | 0 | 0 | 0 | 0.015 | 0.0088
SA3 | XTD4_002 | ABSP.2842.SA3 | ABSP.CELL7.SA3 | VACUUM | ABSORBER | ABSP | 0.05 | 0 | 0 | 0 | 0 | 2819.9814 | 238.2764 | -5.7116 | -2.7483 | 2842.7822 | -0.00036503 | 0.023007 | -8.4e-06 | -5.7116 | 0 | 848.2902 | 9.6e-08 | 0.023007 | -8.4e-06 | 16.9003 | 10.624 | 1.8087 | 23.4249 | 69.3642 | -5.972 | 25.2493 | 0 | 0 | 0 | 0 | 0.009 | 0.008
SA3 | XTD4_002 | BPME.2842.SA3 | BPME.CELL7.SA3 | DIAG | MONI | BPME | 0 | 0 | 0 | 0 | 0 | 2820.1787 | 238.4737 | -5.7161 | -2.7484 | 2842.9794 | -0.00036503 | 0.023007 | -8.4e-06 | -5.7161 | 0 | 848.4875 | 9.6e-08 | 0.023007 | -8.4e-06 | 16.9003 | 10.0126 | 1.7394 | 23.4276 | 71.4379 | -6.063 | 25.2496 | 0 | 0 | 0 | 0 | 0.01 | 0.01
SA3 | XTD4_002 | QA.2843.SA3 | QA.1.SA3 | MAGNET | QUAD | QA | 0.1 | -0.13559 | 0 | 0 | 0 | 2820.4222 | 238.7172 | -5.7217 | -2.7485 | 2843.2228 | -0.00036503 | 0.023007 | -8.4e-06 | -5.7217 | 0 | 848.7309 | 9.6e-08 | 0.023007 | -8.4e-06 | 16.9003 | 9.1506 | 0.3865 | 23.4325 | 74.0351 | 3.8654 | 25.2503 | 0 | 0 | 0 | 0 | 0.01 | 0.01
SA3 | XTD4_002 | CMVQAX.2843.SA3 | CMVQAX.CELL7.SA3 | MOVER | HKIC | CMVQAX | 0 | 0 | 0 | 0 | 0 | 2820.4222 | 238.7172 | -5.7217 | -2.7485 | 2843.2228 | -0.00036503 | 0.023007 | -8.4e-06 | -5.7217 | 0 | 848.7309 | 9.6e-08 | 0.023007 | -8.4e-06 | 16.9003 | 9.1506 | 0.3865 | 23.4325 | 74.0351 | 3.8654 | 25.2503 | 0 | 0 | 0 | 0 | 0.015 | 0.0088
SA3 | XTD4_002 | CMVQAY.2843.SA3 | CMVQAY.CELL7.SA3 | MOVER | VKIC | CMVQAY | 0 | 0 | 0 | 0 | 0 | 2820.4222 | 238.7172 | -5.7217 | -2.7485 | 2843.2228 | -0.00036503 | 0.023007 | -8.4e-06 | -5.7217 | 0 | 848.7309 | 9.6e-08 | 0.023007 | -8.4e-06 | 16.9003 | 9.1506 | 0.3865 | 23.4325 | 74.0351 | 3.8654 | 25.2503 | 0 | 0 | 0 | 0 | 0.015 | 0.0088
SA3 | XTD4_002 | BPS.2843.SA3 | BPS.CELL7.SA3 | UNDU | PHASESHI | BPS | 0.23 | 0 | 0 | 0 | 0 | 2820.6922 | 238.9872 | -5.728 | -2.7486 | 2843.4928 | -0.00036503 | 0.023007 | -8.4e-06 | -5.728 | 0 | 849.0008 | 9.6e-08 | 0.023007 | -8.4e-06 | 16.9003 | 8.9058 | 0.3444 | 23.4384 | 71.4695 | 3.7932 | 25.251 | 0 | 0 | 0 | 0 | 0.015 | 0.0088
SA3 | XTD4_002 | CAX.2844.SA3 | CAX.2.CELL8.SA3 | MAGNET | HKIC | CAX | 0.025 | 0 | 0 | 0 | 0 | 2820.837 | 239.1319 | -5.7313 | -2.7486 | 2843.6375 | -0.00036503 | 0.023007 | -8.4e-06 | -5.7313 | 0 | 849.1455 | 9.6e-08 | 0.023007 | -8.4e-06 | 16.9003 | 8.8854 | 0.3407 | 23.4389 | 71.2442 | 3.7868 | 25.2511 | 0 | 0 | 0 | 0 | 0.015 | 0.0088
SA3 | XTD4_002 | CAY.2844.SA3 | CAY.2.CELL8.SA3 | MAGNET | VKIC | CAY | 0.025 | 0 | 0 | 0 | 0 | 2820.837 | 239.1319 | -5.7313 | -2.7486 | 2843.6375 | -0.00036503 | 0.023007 | -8.4e-06 | -5.7313 | 0 | 849.1455 | 9.6e-08 | 0.023007 | -8.4e-06 | 16.9003 | 8.8685 | 0.3375 | 23.4394 | 71.055 | 3.7814 | 25.2511 | 0 | 0 | 0 | 0 | 0.015 | 0.0088
SA3 | XTD4_002 | CUX.2846.SA3 | CUX.CELL8.SA3 | MAGNET | HKIC | CUX | 0 | 0 | 0 | 0 | 0 | 2823.4097 | 241.7047 | -5.7905 | -2.7496 | 2846.2096 | -0.00036503 | 0.023007 | -8.4e-06 | -5.7905 | 0 | 851.7176 | 9.6e-08 | 0.023007 | -8.4e-06 | 16.9003 | 8.8365 | 0.3315 | 23.4402 | 70.6941 | 3.7712 | 25.2512 | 0 | 0 | 0 | 0 | 0.015 | 0.0088
SA3 | XTD4_002 | U68.2846.SA3 | U68.CELL8.SA3 | UNDU | UNDULATO | U68 | 4.896 | 0 | 0 | 0 | 0 | 2823.4097 | 241.7047 | -5.7905 | -2.7496 | 2846.2096 | -0.00036503 | 0.023007 | -8.4e-06 | -5.7905 | 0 | 851.7176 | 9.6e-08 | 0.023007 | -8.4e-06 | 16.9003 | 8.6307 | -0.29 | 23.5361 | 38.5801 | 2.7163 | 25.2663 | 0 | 0 | 0 | 0 | 0.015 | 0.0088
SA3 | XTD4_002 | CBX.2848.SA3 | CBX.CELL8.SA3 | MAGNET | HKIC | CBX | 0.025 | 0 | 0 | 0 | 0 | 2825.9689 | 244.2639 | -5.8494 | -2.7505 | 2848.7681 | -0.00036503 | 0.023007 | -8.4e-06 | -5.8494 | 0 | 854.2761 | 9.6e-08 | 0.023007 | -8.4e-06 | 16.9003 | 8.7044 | -0.3055 | 23.5384 | 37.9114 | 2.6894 | 25.2669 | 0 | 0 | 0 | 0 | 0.015 | 0.0088
SA3 | XTD4_002 | CBY.2848.SA3 | CBY.CELL8.SA3 | MAGNET | VKIC | CBY | 0.025 | 0 | 0 | 0 | 0 | 2825.9939 | 244.2889 | -5.8499 | -2.7505 | 2848.7931 | -0.00036503 | 0.023007 | -8.4e-06 | -5.8499 | 0 | 854.3011 | 9.6e-08 | 0.023007 | -8.4e-06 | 16.9003 | 8.7198 | -0.3086 | 23.5388 | 37.777 | 2.684 | 25.267 | 0 | 0 | 0 | 0 | 0.015 | 0.0088
SA3 | XTD4_002 | ABSP.2848.SA3 | ABSP.CELL8.SA3 | VACUUM | ABSORBER | ABSP | 0.05 | 0 | 0 | 0 | 0 | 2826.0814 | 244.3764 | -5.8519 | -2.7506 | 2848.8805 | -0.00036503 | 0.023007 | -8.4e-06 | -5.8519 | 0 | 854.3886 | 9.6e-08 | 0.023007 | -8.4e-06 | 16.9003 | 8.7827 | -0.3212 | 23.5406 | 37.2424 | 2.6623 | 25.2674 | 0 | 0 | 0 | 0 | 0.009 | 0.008
SA3 | XTD4_002 | BPME.2849.SA3 | BPME.CELL8.SA3 | DIAG | MONI | BPME | 0 | 0 | 0 | 0 | 0 | 2826.2787 | 244.5737 | -5.8565 | -2.7506 | 2849.0778 | -0.00036503 | 0.023007 | -8.4e-06 | -5.8565 | 0 | 854.5859 | 9.6e-08 | 0.023007 | -8.4e-06 | 16.9003 | 8.8972 | -0.3428 | 23.5437 | 36.3314 | 2.6249 | 25.2681 | 0 | 0 | 0 | 0 | 0.01 | 0.01
SA3 | XTD4_002 | QA.2849.SA3 | QA.2.SA3 | MAGNET | QUAD | QA | 0.1 | 0.13585 | 0 | 0 | 0 | 2826.5222 | 244.8172 | -5.8621 | -2.7507 | 2849.3212 | -0.00036503 | 0.023007 | -8.4e-06 | -5.8621 | 0 | 854.8293 | 9.6e-08 | 0.023007 | -8.4e-06 | 16.9003 | 8.9864 | 0.8466 | 23.5489 | 35.2867 | -2.211 | 25.2694 | 0 | 0 | 0 | 0 | 0.01 | 0.01
SA3 | XTD4_002 | CMVQAX.2849.SA3 | CMVQAX.CELL8.SA3 | MOVER | HKIC | CMVQAX | 0 | 0 | 0 | 0 | 0 | 2826.5222 | 244.8172 | -5.8621 | -2.7507 | 2849.3212 | -0.00036503 | 0.023007 | -8.4e-06 | -5.8621 | 0 | 854.8293 | 9.6e-08 | 0.023007 | -8.4e-06 | 16.9003 | 8.9864 | 0.8466 | 23.5489 | 35.2867 | -2.211 | 25.2694 | 0 | 0 | 0 | 0 | 0.015 | 0.0088
SA3 | XTD4_002 | CMVQAY.2849.SA3 | CMVQAY.CELL8.SA3 | MOVER | VKIC | CMVQAY | 0 | 0 | 0 | 0 | 0 | 2826.5222 | 244.8172 | -5.8621 | -2.7507 | 2849.3212 | -0.00036503 | 0.023007 | -8.4e-06 | -5.8621 | 0 | 854.8293 | 9.6e-08 | 0.023007 | -8.4e-06 | 16.9003 | 8.9864 | 0.8466 | 23.5489 | 35.2867 | -2.211 | 25.2694 | 0 | 0 | 0 | 0 | 0.015 | 0.0088
SA3 | XTD4_002 | BPS.2849.SA3 | BPS.CELL8.SA3 | UNDU | PHASESHI | BPS | 0.23 | 0 | 0 | 0 | 0 | 2826.7922 | 245.0872 | -5.8683 | -2.7508 | 2849.5912 | -0.00036503 | 0.023007 | -8.4e-06 | -5.8683 | 0 | 855.0992 | 9.6e-08 | 0.023007 | -8.4e-06 | 16.9003 | 8.4406 | 0.7826 | 23.555 | 36.7868 | -2.2669 | 25.2709 | 0 | 0 | 0 | 0 | 0.015 | 0.0088
SA3 | XTD4_002 | CAX.2850.SA3 | CAX.1.CELL9.SA3 | MAGNET | HKIC | CAX | 0.025 | 0 | 0 | 0 | 0 | 2826.937 | 245.2319 | -5.8716 | -2.7509 | 2849.7358 | -0.00036503 | 0.023007 | -8.4e-06 | -5.8716 | 0 | 855.2439 | 9.6e-08 | 0.023007 | -8.4e-06 | 16.9003 | 8.3942 | 0.7769 | 23.5556 | 36.9217 | -2.2719 | 25.2711 | 0 | 0 | 0 | 0 | 0.015 | 0.0088
SA3 | XTD4_002 | CAY.2850.SA3 | CAY.1.CELL9.SA3 | MAGNET | VKIC | CAY | 0.025 | 0 | 0 | 0 | 0 | 2826.937 | 245.2319 | -5.8716 | -2.7509 | 2849.7358 | -0.00036503 | 0.023007 | -8.4e-06 | -5.8716 | 0 | 855.2439 | 9.6e-08 | 0.023007 | -8.4e-06 | 16.9003 | 8.3555 | 0.7722 | 23.5561 | 37.0354 | -2.276 | 25.2712 | 0 | 0 | 0 | 0 | 0.015 | 0.0088
SA3 | XTD4_002 | CUX.2852.SA3 | CUX.CELL9.SA3 | MAGNET | HKIC | CUX | 0 | 0 | 0 | 0 | 0 | 2829.5097 | 247.8047 | -5.9308 | -2.7518 | 2852.3079 | -0.00036503 | 0.023007 | -8.4e-06 | -5.9308 | 0 | 857.816 | 9.6e-08 | 0.023007 | -8.4e-06 | 16.9003 | 8.2821 | 0.763 | 23.557 | 37.2533 | -2.284 | 25.2714 | 0 | 0 | 0 | 0 | 0.015 | 0.0088
SA3 | XTD4_002 | U68.2852.SA3 | U68.CELL9.SA3 | UNDU | UNDULATO | U68 | 4.896 | 0 | 0 | 0 | 0 | 2829.5097 | 247.8047 | -5.9308 | -2.7518 | 2852.3079 | -0.00036503 | 0.023007 | -8.4e-06 | -5.9308 | 0 | 857.816 | 9.6e-08 | 0.023007 | -8.4e-06 | 16.9003 | 5.4083 | -0.1822 | 23.6894 | 63.8664 | -3.0919 | 25.2875 | 0 | 0 | 0 | 0 | 0.015 | 0.0088
SA3 | XTD4_002 | CBX.2854.SA3 | CBX.CELL9.SA3 | MAGNET | HKIC | CBX | 0.025 | 0 | 0 | 0 | 0 | 2832.0689 | 250.3639 | -5.9897 | -2.7527 | 2854.8665 | -0.00036503 | 0.023007 | -8.4e-06 | -5.9897 | 0 | 860.3745 | 9.6e-08 | 0.023007 | -8.4e-06 | 16.9003 | 5.4563 | -0.2059 | 23.693 | 64.6339 | -3.1123 | 25.2878 | 0 | 0 | 0 | 0 | 0.015 | 0.0088
SA3 | XTD4_002 | CBY.2854.SA3 | CBY.CELL9.SA3 | MAGNET | VKIC | CBY | 0.025 | 0 | 0 | 0 | 0 | 2832.0939 | 250.3889 | -5.9903 | -2.7528 | 2854.8915 | -0.00036503 | 0.023007 | -8.4e-06 | -5.9903 | 0 | 860.3995 | 9.6e-08 | 0.023007 | -8.4e-06 | 16.9003 | 5.4667 | -0.2106 | 23.6938 | 64.7896 | -3.1165 | 25.2879 | 0 | 0 | 0 | 0 | 0.015 | 0.0088
SA3 | XTD4_002 | ABSP.2854.SA3 | ABSP.CELL9.SA3 | VACUUM | ABSORBER | ABSP | 0.05 | 0 | 0 | 0 | 0 | 2832.1814 | 250.4764 | -5.9923 | -2.7528 | 2854.9789 | -0.00036503 | 0.023007 | -8.4e-06 | -5.9923 | 0 | 860.487 | 9.6e-08 | 0.023007 | -8.4e-06 | 16.9003 | 5.5107 | -0.2297 | 23.6967 | 65.4146 | -3.133 | 25.2881 | 0 | 0 | 0 | 0 | 0.009 | 0.008
SA3 | XTD4_002 | BPME.2855.SA3 | BPME.CELL9.SA3 | DIAG | MONI | BPME | 0 | 0 | 0 | 0 | 0 | 2832.3787 | 250.6737 | -5.9968 | -2.7529 | 2855.1762 | -0.00036503 | 0.023007 | -8.4e-06 | -5.9968 | 0 | 860.6842 | 9.6e-08 | 0.023007 | -8.4e-06 | 16.9003 | 5.5956 | -0.2627 | 23.7016 | 66.4991 | -3.1615 | 25.2886 | 0 | 0 | 0 | 0 | 0.01 | 0.01
SA3 | XTD4_002 | QA.2855.SA3 | QA.1.SA3 | MAGNET | QUAD | QA | 0.1 | -0.13559 | 0 | 0 | 0 | 2832.6222 | 250.9172 | -6.0024 | -2.7529 | 2855.4196 | -0.00036503 | 0.023007 | -8.4e-06 | -6.0024 | 0 | 860.9277 | 9.6e-08 | 0.023007 | -8.4e-06 | 16.9003 | 5.8445 | -1.1075 | 23.7098 | 67.4492 | 5.9767 | 25.2893 | 0 | 0 | 0 | 0 | 0.01 | 0.01
SA3 | XTD4_002 | CMVQAX.2855.SA3 | CMVQAX.CELL9.SA3 | MOVER | HKIC | CMVQAX | 0 | 0 | 0 | 0 | 0 | 2832.6222 | 250.9172 | -6.0024 | -2.7529 | 2855.4196 | -0.00036503 | 0.023007 | -8.4e-06 | -6.0024 | 0 | 860.9277 | 9.6e-08 | 0.023007 | -8.4e-06 | 16.9003 | 5.8445 | -1.1075 | 23.7098 | 67.4492 | 5.9767 | 25.2893 | 0 | 0 | 0 | 0 | 0.015 | 0.0088
SA3 | XTD4_002 | CMVQAY.2855.SA3 | CMVQAY.CELL9.SA3 | MOVER | VKIC | CMVQAY | 0 | 0 | 0 | 0 | 0 | 2832.6222 | 250.9172 | -6.0024 | -2.7529 | 2855.4196 | -0.00036503 | 0.023007 | -8.4e-06 | -6.0024 | 0 | 860.9277 | 9.6e-08 | 0.023007 | -8.4e-06 | 16.9003 | 5.8445 | -1.1075 | 23.7098 | 67.4492 | 5.9767 | 25.2893 | 0 | 0 | 0 | 0 | 0.015 | 0.0088
SA3 | XTD4_002 | BPS.2855.SA3 | BPS.CELL9.SA3 | UNDU | PHASESHI | BPS | 0.23 | 0 | 0 | 0 | 0 | 2832.8922 | 251.1872 | -6.0086 | -2.753 | 2855.6895 | -0.00036503 | 0.023007 | -8.4e-06 | -6.0086 | 0 | 861.1976 | 9.6e-08 | 0.023007 | -8.4e-06 | 16.9003 | 6.6293 | -1.2351 | 23.7184 | 63.506 | 5.7943 | 25.2901 | 0 | 0 | 0 | 0 | 0.015 | 0.0088
SA3 | XTD4_002 | CAX.2856.SA3 | CAX.2.CELL10.SA3 | MAGNET | HKIC | CAX | 0.025 | 0 | 0 | 0 | 0 | 2833.037 | 251.3319 | -6.0119 | -2.7531 | 2855.8342 | -0.00036503 | 0.023007 | -8.4e-06 | -6.0119 | 0 | 861.3423 | 9.6e-08 | 0.023007 | -8.4e-06 | 16.9003 | 6.703 | -1.2465 | 23.7191 | 63.162 | 5.7781 | 25.2901 | 0 | 0 | 0 | 0 | 0.015 | 0.0088
SA3 | XTD4_002 | CAY.2856.SA3 | CAY.2.CELL10.SA3 | MAGNET | VKIC | CAY | 0.025 | 0 | 0 | 0 | 0 | 2833.037 | 251.3319 | -6.0119 | -2.7531 | 2855.8342 | -0.00036503 | 0.023007 | -8.4e-06 | -6.0119 | 0 | 861.3423 | 9.6e-08 | 0.023007 | -8.4e-06 | 16.9003 | 6.7656 | -1.256 | 23.7197 | 62.8735 | 5.7645 | 25.2902 | 0 | 0 | 0 | 0 | 0.015 | 0.0088
SA3 | XTD4_002 | CUX.2858.SA3 | CUX.CELL10.SA3 | MAGNET | HKIC | CUX | 0 | 0 | 0 | 0 | 0 | 2835.6097 | 253.9047 | -6.0711 | -2.754 | 2858.4063 | -0.00036503 | 0.023007 | -8.4e-06 | -6.0711 | 0 | 863.9144 | 9.6e-08 | 0.023007 | -8.4e-06 | 16.9003 | 6.8865 | -1.2742 | 23.7208 | 62.3238 | 5.7385 | 25.2903 | 0 | 0 | 0 | 0 | 0.015 | 0.0088
SA3 | XTD4_002 | U68.2858.SA3 | U68.CELL10.SA3 | UNDU | UNDULATO | U68 | 4.896 | 0 | 0 | 0 | 0 | 2835.6097 | 253.9047 | -6.0711 | -2.754 | 2858.4063 | -0.00036503 | 0.023007 | -8.4e-06 | -6.0711 | 0 | 863.9144 | 9.6e-08 | 0.023007 | -8.4e-06 | 16.9003 | 28.8231 | -3.1592 | 23.7779 | 18.8244 | 3.0488 | 25.3134 | 0 | 0 | 0 | 0 | 0.015 | 0.0088
SA3 | XTD4_002 | CBX.2860.SA3 | CBX.CELL10.SA3 | MAGNET | HKIC | CBX | 0.025 | 0 | 0 | 0 | 0 | 2838.1689 | 256.4639 | -6.13 | -2.755 | 2860.9648 | -0.00036503 | 0.023007 | -8.4e-06 | -6.13 | 0 | 866.4729 | 9.6e-08 | 0.023007 | -8.4e-06 | 16.9003 | 29.6105 | -3.2064 | 23.7786 | 18.0785 | 2.9812 | 25.3145 | 0 | 0 | 0 | 0 | 0.015 | 0.0088
SA3 | XTD4_002 | CBY.2860.SA3 | CBY.CELL10.SA3 | MAGNET | VKIC | CBY | 0.025 | 0 | 0 | 0 | 0 | 2838.1939 | 256.4889 | -6.1306 | -2.755 | 2860.9898 | -0.00036503 | 0.023007 | -8.4e-06 | -6.1306 | 0 | 866.4979 | 9.6e-08 | 0.023007 | -8.4e-06 | 16.9003 | 29.7711 | -3.2159 | 23.7787 | 17.9298 | 2.9675 | 25.3147 | 0 | 0 | 0 | 0 | 0.015 | 0.0088
SA3 | XTD4_002 | ABSP.2861.SA3 | ABSP.CELL10.SA3 | VACUUM | ABSORBER | ABSP | 0.05 | 0 | 0 | 0 | 0 | 2838.2814 | 256.5764 | -6.1326 | -2.755 | 2861.0773 | -0.00036503 | 0.023007 | -8.4e-06 | -6.1326 | 0 | 866.5854 | 9.6e-08 | 0.023007 | -8.4e-06 | 16.9003 | 30.4181 | -3.254 | 23.7793 | 17.3417 | 2.9128 | 25.3156 | 0 | 0 | 0 | 0 | 0.009 | 0.008
SA3 | XTD4_002 | BPME.2861.SA3 | BPME.CELL10.SA3 | DIAG | MONI | BPME | 0 | 0 | 0 | 0 | 0 | 2838.4787 | 256.7737 | -6.1371 | -2.7551 | 2861.2746 | -0.00036503 | 0.023007 | -8.4e-06 | -6.1371 | 0 | 866.7826 | 9.6e-08 | 0.023007 | -8.4e-06 | 16.9003 | 31.5507 | -3.3196 | 23.7802 | 16.3542 | 2.8186 | 25.3172 | 0 | 0 | 0 | 0 | 0.01 | 0.01
SA3 | XTD4_002 | QA.2861.SA3 | QA.2.SA3 | MAGNET | QUAD | QA | 0.1 | 0.13585 | 0 | 0 | 0 | 2838.7222 | 257.0172 | -6.1427 | -2.7552 | 2861.518 | -0.00036503 | 0.023007 | -8.4e-06 | -6.1427 | 0 | 867.0261 | 9.6e-08 | 0.023007 | -8.4e-06 | 16.9003 | 33.0818 | 1.0831 | 23.7816 | 14.9505 | 0.6364 | 25.3202 | 0 | 0 | 0 | 0 | 0.01 | 0.01
SA3 | XTD4_002 | CMVQAX.2861.SA3 | CMVQAX.CELL10.SA3 | MOVER | HKIC | CMVQAX | 0 | 0 | 0 | 0 | 0 | 2838.7222 | 257.0172 | -6.1427 | -2.7552 | 2861.518 | -0.00036503 | 0.023007 | -8.4e-06 | -6.1427 | 0 | 867.0261 | 9.6e-08 | 0.023007 | -8.4e-06 | 16.9003 | 33.0818 | 1.0831 | 23.7816 | 14.9505 | 0.6364 | 25.3202 | 0 | 0 | 0 | 0 | 0.015 | 0.0088
SA3 | XTD4_002 | CMVQAY.2861.SA3 | CMVQAY.CELL10.SA3 | MOVER | VKIC | CMVQAY | 0 | 0 | 0 | 0 | 0 | 2838.7222 | 257.0172 | -6.1427 | -2.7552 | 2861.518 | -0.00036503 | 0.023007 | -8.4e-06 | -6.1427 | 0 | 867.0261 | 9.6e-08 | 0.023007 | -8.4e-06 | 16.9003 | 33.0818 | 1.0831 | 23.7816 | 14.9505 | 0.6364 | 25.3202 | 0 | 0 | 0 | 0 | 0.015 | 0.0088
SA3 | XTD4_002 | BPS.2861.SA3 | BPS.CELL10.SA3 | UNDU | PHASESHI | BPS | 0.23 | 0 | 0 | 0 | 0 | 2838.9922 | 257.2872 | -6.149 | -2.7553 | 2861.7879 | -0.00036503 | 0.023007 | -8.4e-06 | -6.149 | 0 | 867.296 | 9.6e-08 | 0.023007 | -8.4e-06 | 16.9003 | 32.3635 | 1.0611 | 23.7832 | 14.5347 | 0.6049 | 25.3238 | 0 | 0 | 0 | 0 | 0.015 | 0.0088
SA3 | XTD4_002 | CAX.2862.SA3 | CAX.1.CELL11.SA3 | MAGNET | HKIC | CAX | 0.025 | 0 | 0 | 0 | 0 | 2839.137 | 257.4319 | -6.1523 | -2.7553 | 2861.9326 | -0.00036503 | 0.023007 | -8.4e-06 | -6.1523 | 0 | 867.4407 | 9.6e-08 | 0.023007 | -8.4e-06 | 16.9003 | 32.3004 | 1.0591 | 23.7834 | 14.4988 | 0.6021 | 25.3242 | 0 | 0 | 0 | 0 | 0.015 | 0.0088
SA3 | XTD4_002 | CAY.2862.SA3 | CAY.1.CELL11.SA3 | MAGNET | VKIC | CAY | 0.025 | 0 | 0 | 0 | 0 | 2839.137 | 257.4319 | -6.1523 | -2.7553 | 2861.9326 | -0.00036503 | 0.023007 | -8.4e-06 | -6.1523 | 0 | 867.4407 | 9.6e-08 | 0.023007 | -8.4e-06 | 16.9003 | 32.2475 | 1.0575 | 23.7835 | 14.4688 | 0.5998 | 25.3244 | 0 | 0 | 0 | 0 | 0.015 | 0.0088
SA3 | XTD4_002 | CUX.2864.SA3 | CUX.CELL11.SA3 | MAGNET | HKIC | CUX | 0 | 0 | 0 | 0 | 0 | 2841.7097 | 260.0047 | -6.2115 | -2.7563 | 2864.5047 | -0.00036503 | 0.023007 | -8.4e-06 | -6.2115 | 0 | 870.0128 | 9.6e-08 | 0.023007 | -8.4e-06 | 16.9003 | 32.1466 | 1.0544 | 23.7837 | 14.4117 | 0.5953 | 25.325 | 0 | 0 | 0 | 0 | 0.015 | 0.0088
SA3 | XTD4_002 | U68.2864.SA3 | U68.CELL11.SA3 | UNDU | UNDULATO | U68 | 4.896 | 0 | 0 | 0 | 0 | 2841.7097 | 260.0047 | -6.2115 | -2.7563 | 2864.5047 | -0.00036503 | 0.023007 | -8.4e-06 | -6.2115 | 0 | 870.0128 | 9.6e-08 | 0.023007 | -8.4e-06 | 16.9003 | 23.3209 | 0.7293 | 23.8126 | 10.806 | 0.1331 | 25.3898 | 0 | 0 | 0 | 0 | 0.015 | 0.0088
SA3 | XTD4_002 | CBX.2867.SA3 | CBX.CELL11.SA3 | MAGNET | HKIC | CBX | 0.025 | 0 | 0 | 0 | 0 | 2844.2689 | 262.5639 | -6.2703 | -2.7572 | 2867.0632 | -0.00036503 | 0.023007 | -8.4e-06 | -6.2703 | 0 | 872.5713 | 9.6e-08 | 0.023007 | -8.4e-06 | 16.9003 | 23.1415 | 0.7212 | 23.8135 | 10.7745 | 0.1215 | 25.3917 | 0 | 0 | 0 | 0 | 0.015 | 0.0088
SA3 | XTD4_002 | CBY.2867.SA3 | CBY.CELL11.SA3 | MAGNET | VKIC | CBY | 0.025 | 0 | 0 | 0 | 0 | 2844.2939 | 262.5889 | -6.2709 | -2.7572 | 2867.0882 | -0.00036503 | 0.023007 | -8.4e-06 | -6.2709 | 0 | 872.5963 | 9.6e-08 | 0.023007 | -8.4e-06 | 16.9003 | 23.1055 | 0.7196 | 23.8137 | 10.7685 | 0.1191 | 25.392 | 0 | 0 | 0 | 0 | 0.015 | 0.0088
SA3 | XTD4_002 | ABSP.2867.SA3 | ABSP.CELL11.SA3 | VACUUM | ABSORBER | ABSP | 0.05 | 0 | 0 | 0 | 0 | 2844.3814 | 262.6764 | -6.2729 | -2.7572 | 2867.1757 | -0.00036503 | 0.023007 | -8.4e-06 | -6.2729 | 0 | 872.6838 | 9.6e-08 | 0.023007 | -8.4e-06 | 16.9003 | 22.9622 | 0.713 | 23.8144 | 10.7456 | 0.1097 | 25.3935 | 0 | 0 | 0 | 0 | 0.009 | 0.008
SA3 | XTD4_002 | BPME.2867.SA3 | BPME.CELL11.SA3 | DIAG | MONI | BPME | 0 | 0 | 0 | 0 | 0 | 2844.5787 | 262.8737 | -6.2775 | -2.7573 | 2867.373 | -0.00036503 | 0.023007 | -8.4e-06 | -6.2775 | 0 | 872.881 | 9.6e-08 | 0.023007 | -8.4e-06 | 16.9003 | 22.7184 | 0.7017 | 23.8156 | 10.7105 | 0.0935 | 25.3961 | 0 | 0 | 0 | 0 | 0.01 | 0.01
SA3 | XTD4_002 | QA.2867.SA3 | QA.1.SA3 | MAGNET | QUAD | QA | 0.1 | -0.13559 | 0 | 0 | 0 | 2844.8222 | 263.1172 | -6.2831 | -2.7574 | 2867.6164 | -0.00036503 | 0.023007 | -8.4e-06 | -6.2831 | 0 | 873.1244 | 9.6e-08 | 0.023007 | -8.4e-06 | 16.9003 | 22.6167 | -2.3703 | 23.8176 | 10.5198 | 1.4986 | 25.4004 | 0 | 0 | 0 | 0 | 0.01 | 0.01
SA3 | XTD4_002 | CMVQAX.2867.SA3 | CMVQAX.CELL11.SA3 | MOVER | HKIC | CMVQAX | 0 | 0 | 0 | 0 | 0 | 2844.8222 | 263.1172 | -6.2831 | -2.7574 | 2867.6164 | -0.00036503 | 0.023007 | -8.4e-06 | -6.2831 | 0 | 873.1244 | 9.6e-08 | 0.023007 | -8.4e-06 | 16.9003 | 22.6167 | -2.3703 | 23.8176 | 10.5198 | 1.4986 | 25.4004 | 0 | 0 | 0 | 0 | 0.015 | 0.0088
SA3 | XTD4_002 | CMVQAY.2867.SA3 | CMVQAY.CELL11.SA3 | MOVER | VKIC | CMVQAY | 0 | 0 | 0 | 0 | 0 | 2844.8222 | 263.1172 | -6.2831 | -2.7574 | 2867.6164 | -0.00036503 | 0.023007 | -8.4e-06 | -6.2831 | 0 | 873.1244 | 9.6e-08 | 0.023007 | -8.4e-06 | 16.9003 | 22.6167 | -2.3703 | 23.8176 | 10.5198 | 1.4986 | 25.4004 | 0 | 0 | 0 | 0 | 0.015 | 0.0088
SA3 | XTD4_002 | BPS.2867.SA3 | BPS.CELL11.SA3 | UNDU | PHASESHI | BPS | 0.23 | 0 | 0 | 0 | 0 | 2845.0922 | 263.3872 | -6.2893 | -2.7575 | 2867.8863 | -0.00036503 | 0.023007 | -8.4e-06 | -6.2893 | 0 | 873.3944 | 9.6e-08 | 0.023007 | -8.4e-06 | 16.9003 | 24.2377 | -2.4683 | 23.8199 | 9.5503 | 1.3953 | 25.4058 | 0 | 0 | 0 | 0 | 0.015 | 0.0088
SA3 | XTD4_002 | CAX.2868.SA3 | CAX.2.CELL12.SA3 | MAGNET | HKIC | CAX | 0.025 | 0 | 0 | 0 | 0 | 2845.237 | 263.5319 | -6.2926 | -2.7575 | 2868.031 | -0.00036503 | 0.023007 | -8.4e-06 | -6.2926 | 0 | 873.5391 | 9.6e-08 | 0.023007 | -8.4e-06 | 16.9003 | 24.3847 | -2.477 | 23.8201 | 9.4677 | 1.3861 | 25.4063 | 0 | 0 | 0 | 0 | 0.015 | 0.0088
SA3 | XTD4_002 | CAY.2868.SA3 | CAY.2.CELL12.SA3 | MAGNET | VKIC | CAY | 0.025 | 0 | 0 | 0 | 0 | 2845.237 | 263.5319 | -6.2926 | -2.7575 | 2868.031 | -0.00036503 | 0.023007 | -8.4e-06 | -6.2926 | 0 | 873.5391 | 9.6e-08 | 0.023007 | -8.4e-06 | 16.9003 | 24.5087 | -2.4844 | 23.8203 | 9.3986 | 1.3784 | 25.4067 | 0 | 0 | 0 | 0 | 0.015 | 0.0088
SA3 | XTD4_002 | CUX.2870.SA3 | CUX.CELL12.SA3 | MAGNET | HKIC | CUX | 0 | 0 | 0 | 0 | 0 | 2847.8097 | 266.1047 | -6.3518 | -2.7585 | 2870.6031 | -0.00036503 | 0.023007 | -8.4e-06 | -6.3518 | 0 | 876.1112 | 9.6e-08 | 0.023007 | -8.4e-06 | 16.9003 | 24.7468 | -2.4983 | 23.8206 | 9.2675 | 1.3636 | 25.4075 | 0 | 0 | 0 | 0 | 0.015 | 0.0088
SA3 | XTD4_002 | U68.2870.SA3 | U68.CELL12.SA3 | UNDU | UNDULATO | U68 | 4.896 | 0 | 0 | 0 | 0 | 2847.8097 | 266.1047 | -6.3518 | -2.7585 | 2870.6031 | -0.00036503 | 0.023007 | -8.4e-06 | -6.3518 | 0 | 876.1112 | 9.6e-08 | 0.023007 | -8.4e-06 | 16.9003 | 56.6348 | -3.9463 | 23.8417 | 3.3232 | -0.1628 | 25.5826 | 0 | 0 | 0 | 0 | 0.015 | 0.0088
SA3 | XTD4_002 | CBX.2873.SA3 | CBX.CELL12.SA3 | MAGNET | HKIC | CBX | 0.025 | 0 | 0 | 0 | 0 | 2850.3689 | 268.6639 | -6.4107 | -2.7594 | 2873.1616 | -0.00036503 | 0.023007 | -8.4e-06 | -6.4107 | 0 | 878.6697 | 9.6e-08 | 0.023007 | -8.4e-06 | 16.9003 | 57.6156 | -3.9825 | 23.842 | 3.3682 | -0.201 | 25.5885 | 0 | 0 | 0 | 0 | 0.015 | 0.0088
SA3 | XTD4_002 | CBY.2873.SA3 | CBY.CELL12.SA3 | MAGNET | VKIC | CBY | 0.025 | 0 | 0 | 0 | 0 | 2850.3939 | 268.6889 | -6.4112 | -2.7594 | 2873.1866 | -0.00036503 | 0.023007 | -8.4e-06 | -6.4112 | 0 | 878.6947 | 9.6e-08 | 0.023007 | -8.4e-06 | 16.9003 | 57.8149 | -3.9898 | 23.8421 | 3.3785 | -0.2088 | 25.5897 | 0 | 0 | 0 | 0 | 0.015 | 0.0088
SA3 | XTD4_002 | ABSP.2873.SA3 | ABSP.CELL12.SA3 | VACUUM | ABSORBER | ABSP | 0.05 | 0 | 0 | 0 | 0 | 2850.4814 | 268.7764 | -6.4133 | -2.7595 | 2873.2741 | -0.00036503 | 0.023007 | -8.4e-06 | -6.4133 | 0 | 878.7821 | 9.6e-08 | 0.023007 | -8.4e-06 | 16.9003 | 58.6158 | -4.0191 | 23.8424 | 3.4233 | -0.2396 | 25.5944 | 0 | 0 | 0 | 0 | 0.009 | 0.008
SA3 | XTD4_002 | BPME.2873.SA3 | BPME.CELL12.SA3 | DIAG | MONI | BPME | 0 | 0 | 0 | 0 | 0 | 2850.6787 | 268.9737 | -6.4178 | -2.7595 | 2873.4713 | -0.00036503 | 0.023007 | -8.4e-06 | -6.4178 | 0 | 878.9794 | 9.6e-08 | 0.023007 | -8.4e-06 | 16.9003 | 60.0094 | -4.0695 | 23.8428 | 3.5151 | -0.2929 | 25.6023 | 0 | 0 | 0 | 0 | 0.01 | 0.01
SA3 | XTD4_002 | QA.2873.SA3 | QA.2.SA3 | MAGNET | QUAD | QA | 0.1 | 0.13585 | 0 | 0 | 0 | 2850.9222 | 269.2172 | -6.4234 | -2.7596 | 2873.7148 | -0.00036503 | 0.023007 | -8.4e-06 | -6.4234 | 0 | 879.2228 | 9.6e-08 | 0.023007 | -8.4e-06 | 16.9003 | 61.5829 | 4.2488 | 23.8436 | 3.7639 | -0.8924 | 25.6152 | 0 | 0 | 0 | 0 | 0.01 | 0.01
SA3 | XTD4_002 | CMVQAX.2873.SA3 | CMVQAX.CELL12.SA3 | MOVER | HKIC | CMVQAX | 0 | 0 | 0 | 0 | 0 | 2850.9222 | 269.2172 | -6.4234 | -2.7596 | 2873.7148 | -0.00036503 | 0.023007 | -8.4e-06 | -6.4234 | 0 | 879.2228 | 9.6e-08 | 0.023007 | -8.4e-06 | 16.9003 | 61.5829 | 4.2488 | 23.8436 | 3.7639 | -0.8924 | 25.6152 | 0 | 0 | 0 | 0 | 0.015 | 0.0088
SA3 | XTD4_002 | CMVQAY.2873.SA3 | CMVQAY.CELL12.SA3 | MOVER | VKIC | CMVQAY | 0 | 0 | 0 | 0 | 0 | 2850.9222 | 269.2172 | -6.4234 | -2.7596 | 2873.7148 | -0.00036503 | 0.023007 | -8.4e-06 | -6.4234 | 0 | 879.2228 | 9.6e-08 | 0.023007 | -8.4e-06 | 16.9003 | 61.5829 | 4.2488 | 23.8436 | 3.7639 | -0.8924 | 25.6152 | 0 | 0 | 0 | 0 | 0.015 | 0.0088
SA3 | XTD4_002 | BPS.2873.SA3 | BPS.CELL12.SA3 | UNDU | PHASESHI | BPS | 0.23 | 0 | 0 | 0 | 0 | 2851.1922 | 269.4872 | -6.4296 | -2.7597 | 2873.9847 | -0.00036503 | 0.023007 | -8.4e-06 | -6.4296 | 0 | 879.4928 | 9.6e-08 | 0.023007 | -8.4e-06 | 16.9003 | 58.7709 | 4.1452 | 23.8445 | 4.4154 | -1.0523 | 25.6283 | 0 | 0 | 0 | 0 | 0.015 | 0.0088
SA3 | XTD4_002 | CAX.2874.SA3 | CAX.1.CELL13.SA3 | MAGNET | HKIC | CAX | 0.025 | 0 | 0 | 0 | 0 | 2851.337 | 269.6319 | -6.4329 | -2.7598 | 2874.1294 | -0.00036503 | 0.023007 | -8.4e-06 | -6.4329 | 0 | 879.6374 | 9.6e-08 | 0.023007 | -8.4e-06 | 16.9003 | 58.5248 | 4.136 | 23.8445 | 4.4784 | -1.0665 | 25.6294 | 0 | 0 | 0 | 0 | 0.015 | 0.0088
SA3 | XTD4_002 | CAY.2874.SA3 | CAY.1.CELL13.SA3 | MAGNET | VKIC | CAY | 0.025 | 0 | 0 | 0 | 0 | 2851.337 | 269.6319 | -6.4329 | -2.7598 | 2874.1294 | -0.00036503 | 0.023007 | -8.4e-06 | -6.4329 | 0 | 879.6374 | 9.6e-08 | 0.023007 | -8.4e-06 | 16.9003 | 58.3182 | 4.1283 | 23.8446 | 4.532 | -1.0784 | 25.6302 | 0 | 0 | 0 | 0 | 0.015 | 0.0088
SA3 | XTD4_002 | CUX.2876.SA3 | CUX.CELL13.SA3 | MAGNET | HKIC | CUX | 0 | 0 | 0 | 0 | 0 | 2853.9097 | 272.2047 | -6.4921 | -2.7607 | 2876.7015 | -0.00036503 | 0.023007 | -8.4e-06 | -6.4921 | 0 | 882.2095 | 9.6e-08 | 0.023007 | -8.4e-06 | 16.9003 | 57.9244 | 4.1135 | 23.8447 | 4.6362 | -1.1012 | 25.6319 | 0 | 0 | 0 | 0 | 0.015 | 0.0088
SA3 | XTD4_002 | U68.2876.SA3 | U68.CELL13.SA3 | UNDU | UNDULATO | U68 | 4.896 | 0 | 0 | 0 | 0 | 2853.9097 | 272.2047 | -6.4921 | -2.7607 | 2876.7015 | -0.00036503 | 0.023007 | -8.4e-06 | -6.4921 | 0 | 882.2095 | 9.6e-08 | 0.023007 | -8.4e-06 | 16.9003 | 24.792 | 2.5827 | 23.8656 | 27.1968 | -3.4561 | 25.7045 | 0 | 0 | 0 | 0 | 0.015 | 0.0088
SA3 | XTD4_002 | CBX.2879.SA3 | CBX.CELL13.SA3 | MAGNET | HKIC | CBX | 0.025 | 0 | 0 | 0 | 0 | 2856.4689 | 274.7639 | -6.551 | -2.7616 | 2879.26 | -0.00036503 | 0.023007 | -8.4e-06 | -6.551 | 0 | 884.7681 | 9.6e-08 | 0.023007 | -8.4e-06 | 16.9003 | 24.1577 | 2.5444 | 23.8664 | 28.0591 | -3.515 | 25.7052 | 0 | 0 | 0 | 0 | 0.015 | 0.0088
SA3 | XTD4_002 | CBY.2879.SA3 | CBY.CELL13.SA3 | MAGNET | VKIC | CBY | 0.025 | 0 | 0 | 0 | 0 | 2856.4939 | 274.7889 | -6.5516 | -2.7617 | 2879.285 | -0.00036503 | 0.023007 | -8.4e-06 | -6.5516 | 0 | 884.7931 | 9.6e-08 | 0.023007 | -8.4e-06 | 16.9003 | 24.0307 | 2.5367 | 23.8666 | 28.2352 | -3.5269 | 25.7054 | 0 | 0 | 0 | 0 | 0.015 | 0.0088
SA3 | XTD4_002 | ABSP.2879.SA3 | ABSP.CELL13.SA3 | VACUUM | ABSORBER | ABSP | 0.05 | 0 | 0 | 0 | 0 | 2856.5814 | 274.8764 | -6.5536 | -2.7617 | 2879.3725 | -0.00036503 | 0.023007 | -8.4e-06 | -6.5536 | 0 | 884.8805 | 9.6e-08 | 0.023007 | -8.4e-06 | 16.9003 | 23.5265 | 2.5057 | 23.8672 | 28.9453 | -3.5745 | 25.7059 | 0 | 0 | 0 | 0 | 0.009 | 0.008
SA3 | XTD4_002 | BPME.2879.SA3 | BPME.CELL13.SA3 | DIAG | MONI | BPME | 0 | 0 | 0 | 0 | 0 | 2856.7787 | 275.0737 | -6.5581 | -2.7618 | 2879.5697 | -0.00036503 | 0.023007 | -8.4e-06 | -6.5581 | 0 | 885.0778 | 9.6e-08 | 0.023007 | -8.4e-06 | 16.9003 | 22.6722 | 2.4524 | 23.8684 | 30.1912 | -3.6565 | 25.7068 | 0 | 0 | 0 | 0 | 0.01 | 0.01
SA3 | XTD4_002 | QA.2879.SA3 | QA.1.SA3 | MAGNET | QUAD | QA | 0.1 | -0.13559 | 0 | 0 | 0 | 2857.0222 | 275.3172 | -6.5637 | -2.7619 | 2879.8132 | -0.00036503 | 0.023007 | -8.4e-06 | -6.5637 | 0 | 885.3212 | 9.6e-08 | 0.023007 | -8.4e-06 | 16.9003 | 21.551 | -0.5471 | 23.8705 | 31.945 | 0.5546 | 25.7083 | 0 | 0 | 0 | 0 | 0.01 | 0.01
SA3 | XTD4_002 | CMVQAX.2879.SA3 | CMVQAX.CELL13.SA3 | MOVER | HKIC | CMVQAX | 0 | 0 | 0 | 0 | 0 | 2857.0222 | 275.3172 | -6.5637 | -2.7619 | 2879.8132 | -0.00036503 | 0.023007 | -8.4e-06 | -6.5637 | 0 | 885.3212 | 9.6e-08 | 0.023007 | -8.4e-06 | 16.9003 | 21.551 | -0.5471 | 23.8705 | 31.945 | 0.5546 | 25.7083 | 0 | 0 | 0 | 0 | 0.015 | 0.0088
SA3 | XTD4_002 | CMVQAY.2879.SA3 | CMVQAY.CELL13.SA3 | MOVER | VKIC | CMVQAY | 0 | 0 | 0 | 0 | 0 | 2857.0222 | 275.3172 | -6.5637 | -2.7619 | 2879.8132 | -0.00036503 | 0.023007 | -8.4e-06 | -6.5637 | 0 | 885.3212 | 9.6e-08 | 0.023007 | -8.4e-06 | 16.9003 | 21.551 | -0.5471 | 23.8705 | 31.945 | 0.5546 | 25.7083 | 0 | 0 | 0 | 0 | 0.015 | 0.0088
SA3 | XTD4_002 | BPS.2880.SA3 | BPS.CELL13.SA3 | UNDU | PHASESHI | BPS | 0.23 | 0 | 0 | 0 | 0 | 2857.2922 | 275.5872 | -6.5699 | -2.762 | 2880.0831 | -0.00036503 | 0.023007 | -8.4e-06 | -6.5699 | 0 | 885.5911 | 9.6e-08 | 0.023007 | -8.4e-06 | 16.9003 | 21.9243 | -0.5673 | 23.873 | 31.578 | 0.5409 | 25.71 | 0 | 0 | 0 | 0 | 0.015 | 0.0088
SA3 | XTD4_002 | CAX.2880.SA3 | CAX.2.CELL14.SA3 | MAGNET | HKIC | CAX | 0.025 | 0 | 0 | 0 | 0 | 2857.437 | 275.7319 | -6.5733 | -2.762 | 2880.2278 | -0.00036503 | 0.023007 | -8.4e-06 | -6.5733 | 0 | 885.7358 | 9.6e-08 | 0.023007 | -8.4e-06 | 16.9003 | 21.9581 | -0.5691 | 23.8732 | 31.5459 | 0.5396 | 25.7102 | 0 | 0 | 0 | 0 | 0.015 | 0.0088
SA3 | XTD4_002 | CAY.2880.SA3 | CAY.2.CELL14.SA3 | MAGNET | VKIC | CAY | 0.025 | 0 | 0 | 0 | 0 | 2857.437 | 275.7319 | -6.5733 | -2.762 | 2880.2278 | -0.00036503 | 0.023007 | -8.4e-06 | -6.5733 | 0 | 885.7358 | 9.6e-08 | 0.023007 | -8.4e-06 | 16.9003 | 21.9866 | -0.5706 | 23.8734 | 31.5189 | 0.5386 | 25.7103 | 0 | 0 | 0 | 0 | 0.015 | 0.0088
SA3 | XTD4_002 | CUX.2882.SA3 | CUX.CELL14.SA3 | MAGNET | HKIC | CUX | 0 | 0 | 0 | 0 | 0 | 2860.0097 | 278.3047 | -6.6325 | -2.7629 | 2882.7999 | -0.00036503 | 0.023007 | -8.4e-06 | -6.6325 | 0 | 888.3079 | 9.6e-08 | 0.023007 | -8.4e-06 | 16.9003 | 22.0413 | -0.5735 | 23.8737 | 31.4676 | 0.5367 | 25.7105 | 0 | 0 | 0 | 0 | 0.015 | 0.0088
SA3 | XTD4_002 | U68.2882.SA3 | U68.CELL14.SA3 | UNDU | UNDULATO | U68 | 4.896 | 0 | 0 | 0 | 0 | 2860.0097 | 278.3047 | -6.6325 | -2.7629 | 2882.7999 | -0.00036503 | 0.023007 | -8.4e-06 | -6.6325 | 0 | 888.3079 | 9.6e-08 | 0.023007 | -8.4e-06 | 16.9003 | 29.1929 | -0.8718 | 23.905 | 27.1194 | 0.3418 | 25.7376 | 0 | 0 | 0 | 0 | 0.015 | 0.0088
SA3 | XTD4_002 | CBX.2885.SA3 | CBX.CELL14.SA3 | MAGNET | HKIC | CBX | 0.025 | 0 | 0 | 0 | 0 | 2862.5689 | 280.8639 | -6.6913 | -2.7639 | 2885.3584 | -0.00036503 | 0.023007 | -8.4e-06 | -6.6913 | 0 | 890.8664 | 9.6e-08 | 0.023007 | -8.4e-06 | 16.9003 | 29.4096 | -0.8793 | 23.9057 | 27.0355 | 0.3367 | 25.7384 | 0 | 0 | 0 | 0 | 0.015 | 0.0088
SA3 | XTD4_002 | CBY.2885.SA3 | CBY.CELL14.SA3 | MAGNET | VKIC | CBY | 0.025 | 0 | 0 | 0 | 0 | 2862.5939 | 280.8889 | -6.6919 | -2.7639 | 2885.3834 | -0.00036503 | 0.023007 | -8.4e-06 | -6.6919 | 0 | 890.8914 | 9.6e-08 | 0.023007 | -8.4e-06 | 16.9003 | 29.4536 | -0.8808 | 23.9058 | 27.0187 | 0.3357 | 25.7385 | 0 | 0 | 0 | 0 | 0.015 | 0.0088
SA3 | XTD4_002 | ABSP.2885.SA3 | ABSP.CELL14.SA3 | VACUUM | ABSORBER | ABSP | 0.05 | 0 | 0 | 0 | 0 | 2862.6814 | 280.9764 | -6.6939 | -2.7639 | 2885.4709 | -0.00036503 | 0.023007 | -8.4e-06 | -6.6939 | 0 | 890.9789 | 9.6e-08 | 0.023007 | -8.4e-06 | 16.9003 | 29.6303 | -0.8868 | 23.9063 | 26.952 | 0.3315 | 25.7391 | 0 | 0 | 0 | 0 | 0.009 | 0.008
SA3 | XTD4_002 | BPME.2885.SA3 | BPME.CELL14.SA3 | DIAG | MONI | BPME | 0 | 0 | 0 | 0 | 0 | 2862.8787 | 281.1737 | -6.6985 | -2.764 | 2885.6681 | -0.00036503 | 0.023007 | -8.4e-06 | -6.6985 | 0 | 891.1762 | 9.6e-08 | 0.023007 | -8.4e-06 | 16.9003 | 29.9377 | -0.8972 | 23.9072 | 26.839 | 0.3244 | 25.7401 | 0 | 0 | 0 | 0 | 0.01 | 0.01
SA3 | XTD4_002 | QA.2885.SA3 | QA.2.SA3 | MAGNET | QUAD | QA | 0.1 | 0.13585 | 0 | 0 | 0 | 2863.1222 | 281.4172 | -6.7041 | -2.7641 | 2885.9115 | -0.00036503 | 0.023007 | -8.4e-06 | -6.7041 | 0 | 891.4196 | 9.6e-08 | 0.023007 | -8.4e-06 | 16.9003 | 30.0583 | 3.1872 | 23.9088 | 27.0161 | -3.3413 | 25.7419 | 0 | 0 | 0 | 0 | 0.01 | 0.01
SA3 | XTD4_002 | CMVQAX.2885.SA3 | CMVQAX.CELL14.SA3 | MOVER | HKIC | CMVQAX | 0 | 0 | 0 | 0 | 0 | 2863.1222 | 281.4172 | -6.7041 | -2.7641 | 2885.9115 | -0.00036503 | 0.023007 | -8.4e-06 | -6.7041 | 0 | 891.4196 | 9.6e-08 | 0.023007 | -8.4e-06 | 16.9003 | 30.0583 | 3.1872 | 23.9088 | 27.0161 | -3.3413 | 25.7419 | 0 | 0 | 0 | 0 | 0.015 | 0.0088
SA3 | XTD4_002 | CMVQAY.2885.SA3 | CMVQAY.CELL14.SA3 | MOVER | VKIC | CMVQAY | 0 | 0 | 0 | 0 | 0 | 2863.1222 | 281.4172 | -6.7041 | -2.7641 | 2885.9115 | -0.00036503 | 0.023007 | -8.4e-06 | -6.7041 | 0 | 891.4196 | 9.6e-08 | 0.023007 | -8.4e-06 | 16.9003 | 30.0583 | 3.1872 | 23.9088 | 27.0161 | -3.3413 | 25.7419 | 0 | 0 | 0 | 0 | 0.015 | 0.0088
SA3 | XTD4_002 | BPS.2886.SA3 | BPS.CELL14.SA3 | UNDU | PHASESHI | BPS | 0.23 | 0 | 0 | 0 | 0 | 2863.3922 | 281.6872 | -6.7103 | -2.7642 | 2886.1815 | -0.00036503 | 0.023007 | -8.4e-06 | -6.7103 | 0 | 891.6895 | 9.6e-08 | 0.023007 | -8.4e-06 | 16.9003 | 27.9646 | 3.0628 | 23.9106 | 29.3053 | -3.4922 | 25.7437 | 0 | 0 | 0 | 0 | 0.015 | 0.0088
SA3 | XTD4_002 | CAX.2886.SA3 | CAX.1.CELL15.SA3 | MAGNET | HKIC | CAX | 0.025 | 0 | 0 | 0 | 0 | 2863.537 | 281.8319 | -6.7136 | -2.7642 | 2886.3262 | -0.00036503 | 0.023007 | -8.4e-06 | -6.7136 | 0 | 891.8342 | 9.6e-08 | 0.023007 | -8.4e-06 | 16.9003 | 27.7829 | 3.0518 | 23.9108 | 29.5133 | -3.5055 | 25.7439 | 0 | 0 | 0 | 0 | 0.015 | 0.0088
SA3 | XTD4_002 | CAY.2886.SA3 | CAY.1.CELL15.SA3 | MAGNET | VKIC | CAY | 0.025 | 0 | 0 | 0 | 0 | 2863.537 | 281.8319 | -6.7136 | -2.7642 | 2886.3262 | -0.00036503 | 0.023007 | -8.4e-06 | -6.7136 | 0 | 891.8342 | 9.6e-08 | 0.023007 | -8.4e-06 | 16.9003 | 27.6305 | 3.0425 | 23.9109 | 29.6888 | -3.5168 | 25.744 | 0 | 0 | 0 | 0 | 0.015 | 0.0088
SA3 | XTD4_002 | CUX.2888.SA3 | CUX.CELL15.SA3 | MAGNET | HKIC | CUX | 0 | 0 | 0 | 0 | 0 | 2866.1097 | 284.4047 | -6.7728 | -2.7652 | 2888.8983 | -0.00036503 | 0.023007 | -8.4e-06 | -6.7728 | 0 | 894.4063 | 9.6e-08 | 0.023007 | -8.4e-06 | 16.9003 | 27.3406 | 3.0248 | 23.9112 | 30.0259 | -3.5383 | 25.7443 | 0 | 0 | 0 | 0 | 0.015 | 0.0088
SA3 | XTD4_002 | U68.2888.SA3 | U68.CELL15.SA3 | UNDU | UNDULATO | U68 | 4.896 | 0 | 0 | 0 | 0 | 2866.1097 | 284.4047 | -6.7728 | -2.7652 | 2888.8983 | -0.00036503 | 0.023007 | -8.4e-06 | -6.7728 | 0 | 894.4063 | 9.6e-08 | 0.023007 | -8.4e-06 | 16.9003 | 6.4959 | 1.188 | 23.9718 | 75.9848 | -5.7456 | 25.7608 | 0 | 0 | 0 | 0 | 0.015 | 0.0088
SA3 | XTD4_002 | CBX.2891.SA3 | CBX.CELL15.SA3 | MAGNET | HKIC | CBX | 0.025 | 0 | 0 | 0 | 0 | 2868.6689 | 286.9639 | -6.8317 | -2.7661 | 2891.4568 | -0.00036503 | 0.023007 | -8.4e-06 | -6.8317 | 0 | 896.9648 | 9.6e-08 | 0.023007 | -8.4e-06 | 16.9003 | 6.2077 | 1.1421 | 23.9749 | 77.4131 | -5.8009 | 25.7611 | 0 | 0 | 0 | 0 | 0.015 | 0.0088
SA3 | XTD4_002 | CBY.2891.SA3 | CBY.CELL15.SA3 | MAGNET | VKIC | CBY | 0.025 | 0 | 0 | 0 | 0 | 2868.6939 | 286.9889 | -6.8322 | -2.7661 | 2891.4818 | -0.00036503 | 0.023007 | -8.4e-06 | -6.8322 | 0 | 896.9898 | 9.6e-08 | 0.023007 | -8.4e-06 | 16.9003 | 6.1508 | 1.1328 | 23.9755 | 77.7035 | -5.8121 | 25.7611 | 0 | 0 | 0 | 0 | 0.015 | 0.0088
SA3 | XTD4_002 | ABSP.2891.SA3 | ABSP.CELL15.SA3 | VACUUM | ABSORBER | ABSP | 0.05 | 0 | 0 | 0 | 0 | 2868.7814 | 287.0764 | -6.8342 | -2.7661 | 2891.5692 | -0.00036503 | 0.023007 | -8.4e-06 | -6.8342 | 0 | 897.0773 | 9.6e-08 | 0.023007 | -8.4e-06 | 16.9003 | 5.9279 | 1.0957 | 23.9781 | 78.8704 | -5.8569 | 25.7613 | 0 | 0 | 0 | 0 | 0.009 | 0.008
SA3 | XTD4_003 | BPME.2891.SA3 | BPME.CELL15.SA3 | DIAG | MONI | BPME | 0 | 0 | 0 | 0 | 0 | 2868.9787 | 287.2737 | -6.8388 | -2.7662 | 2891.7665 | -0.00036503 | 0.023007 | -8.4e-06 | -6.8388 | 0 | 897.2746 | 9.6e-08 | 0.023007 | -8.4e-06 | 16.9003 | 5.5614 | 1.0317 | 23.9829 | 80.9019 | -5.934 | 25.7617 | 0 | 0 | 0 | 0 | 0.01 | 0.01
SA3 | XTD4_003 | QA.2892.SA3 | QA.1.SA3 | MAGNET | QUAD | QA | 0.1 | -0.13559 | 0 | 0 | 0 | 2869.2222 | 287.5172 | -6.8444 | -2.7663 | 2892.0099 | -0.00036503 | 0.023007 | -8.4e-06 | -6.8444 | 0 | 897.518 | 9.6e-08 | 0.023007 | -8.4e-06 | 16.9003 | 5.0565 | 0.2404 | 23.9918 | 83.2897 | 5.2787 | 25.7622 | 0 | 0 | 0 | 0 | 0.01 | 0.01
SA3 | XTD4_003 | CMVQAX.2892.SA3 | CMVQAX.CELL15.SA3 | MOVER | HKIC | CMVQAX | 0 | 0 | 0 | 0 | 0 | 2869.2222 | 287.5172 | -6.8444 | -2.7663 | 2892.0099 | -0.00036503 | 0.023007 | -8.4e-06 | -6.8444 | 0 | 897.518 | 9.6e-08 | 0.023007 | -8.4e-06 | 16.9003 | 5.0565 | 0.2404 | 23.9918 | 83.2897 | 5.2787 | 25.7622 | 0 | 0 | 0 | 0 | 0.015 | 0.0088
SA3 | XTD4_003 | CMVQAY.2892.SA3 | CMVQAY.CELL15.SA3 | MOVER | VKIC | CMVQAY | 0 | 0 | 0 | 0 | 0 | 2869.2222 | 287.5172 | -6.8444 | -2.7663 | 2892.0099 | -0.00036503 | 0.023007 | -8.4e-06 | -6.8444 | 0 | 897.518 | 9.6e-08 | 0.023007 | -8.4e-06 | 16.9003 | 5.0565 | 0.2404 | 23.9918 | 83.2897 | 5.2787 | 25.7622 | 0 | 0 | 0 | 0 | 0.015 | 0.0088
SA3 | XTD4_003 | BPS.2892.SA3 | BPS.CELL15.SA3 | UNDU | PHASESHI | BPS | 0.23 | 0 | 0 | 0 | 0 | 2869.4922 | 287.7872 | -6.8506 | -2.7664 | 2892.2799 | -0.00036503 | 0.023007 | -8.4e-06 | -6.8506 | 0 | 897.7879 | 9.6e-08 | 0.023007 | -8.4e-06 | 16.9003 | 4.9189 | 0.1703 | 24.0025 | 79.7919 | 5.1626 | 25.7629 | 0 | 0 | 0 | 0 | 0.015 | 0.0088
SA3 | XTD4_003 | CAX.2892.SA3 | CAX.2.CELL16.SA3 | MAGNET | HKIC | CAX | 0.025 | 0 | 0 | 0 | 0 | 2869.637 | 287.9319 | -6.8539 | -2.7665 | 2892.4245 | -0.00036503 | 0.023007 | -8.4e-06 | -6.8539 | 0 | 897.9326 | 9.6e-08 | 0.023007 | -8.4e-06 | 16.9003 | 4.909 | 0.1641 | 24.0034 | 79.4853 | 5.1523 | 25.7629 | 0 | 0 | 0 | 0 | 0.015 | 0.0088
SA3 | XTD4_003 | CAY.2892.SA3 | CAY.2.CELL16.SA3 | MAGNET | VKIC | CAY | 0.025 | 0 | 0 | 0 | 0 | 2869.637 | 287.9319 | -6.8539 | -2.7665 | 2892.4245 | -0.00036503 | 0.023007 | -8.4e-06 | -6.8539 | 0 | 897.9326 | 9.6e-08 | 0.023007 | -8.4e-06 | 16.9003 | 4.9009 | 0.1589 | 24.0043 | 79.2279 | 5.1436 | 25.763 | 0 | 0 | 0 | 0 | 0.015 | 0.0088
SA3 | XTD4_003 | CUX.2894.SA3 | CUX.CELL16.SA3 | MAGNET | HKIC | CUX | 0 | 0 | 0 | 0 | 0 | 2872.2097 | 290.5047 | -6.9131 | -2.7674 | 2894.9966 | -0.00036503 | 0.023007 | -8.4e-06 | -6.9131 | 0 | 900.5047 | 9.6e-08 | 0.023007 | -8.4e-06 | 16.9003 | 4.8862 | 0.1489 | 24.0058 | 78.7372 | 5.1271 | 25.7631 | 0 | 0 | 0 | 0 | 0.015 | 0.0088
SA3 | XTD4_003 | U68.2894.SA3 | U68.CELL16.SA3 | UNDU | UNDULATO | U68 | 4.896 | 0 | 0 | 0 | 0 | 2872.2097 | 290.5047 | -6.9131 | -2.7674 | 2894.9966 | -0.00036503 | 0.023007 | -8.4e-06 | -6.9131 | 0 | 900.5047 | 9.6e-08 | 0.023007 | -8.4e-06 | 16.9003 | 8.5343 | -0.8862 | 24.1447 | 36.4179 | 3.4219 | 25.7778 | 0 | 0 | 0 | 0 | 0.015 | 0.0088
SA3 | XTD4_003 | CBX.2897.SA3 | CBX.CELL16.SA3 | MAGNET | HKIC | CBX | 0.025 | 0 | 0 | 0 | 0 | 2874.7689 | 293.0639 | -6.972 | -2.7683 | 2897.5552 | -0.00036503 | 0.023007 | -8.4e-06 | -6.972 | 0 | 903.0632 | 9.6e-08 | 0.023007 | -8.4e-06 | 16.9003 | 8.7568 | -0.9121 | 24.147 | 35.5766 | 3.3787 | 25.7784 | 0 | 0 | 0 | 0 | 0.015 | 0.0088
SA3 | XTD4_003 | CBY.2897.SA3 | CBY.CELL16.SA3 | MAGNET | VKIC | CBY | 0.025 | 0 | 0 | 0 | 0 | 2874.7939 | 293.0889 | -6.9726 | -2.7683 | 2897.5802 | -0.00036503 | 0.023007 | -8.4e-06 | -6.9726 | 0 | 903.0882 | 9.6e-08 | 0.023007 | -8.4e-06 | 16.9003 | 8.8025 | -0.9173 | 24.1475 | 35.4079 | 3.37 | 25.7785 | 0 | 0 | 0 | 0 | 0.015 | 0.0088
SA3 | XTD4_003 | ABSP.2897.SA3 | ABSP.CELL16.SA3 | VACUUM | ABSORBER | ABSP | 0.05 | 0 | 0 | 0 | 0 | 2874.8814 | 293.1764 | -6.9746 | -2.7684 | 2897.6676 | -0.00036503 | 0.023007 | -8.4e-06 | -6.9746 | 0 | 903.1757 | 9.6e-08 | 0.023007 | -8.4e-06 | 16.9003 | 8.9881 | -0.9382 | 24.1493 | 34.7374 | 3.3351 | 25.7789 | 0 | 0 | 0 | 0 | 0.009 | 0.008
SA3 | XTD4_003 | BPME.2897.SA3 | BPME.CELL16.SA3 | DIAG | MONI | BPME | 0 | 0 | 0 | 0 | 0 | 2875.0787 | 293.3737 | -6.9791 | -2.7684 | 2897.8649 | -0.00036503 | 0.023007 | -8.4e-06 | -6.9791 | 0 | 903.3729 | 9.6e-08 | 0.023007 | -8.4e-06 | 16.9003 | 9.3176 | -0.9743 | 24.1523 | 33.5985 | 3.275 | 25.7797 | 0 | 0 | 0 | 0 | 0.01 | 0.01
SA3 | XTD4_003 | QA.2898.SA3 | QA.2.SA3 | MAGNET | QUAD | QA | 0.1 | 0.13585 | 0 | 0 | 0 | 2875.3222 | 293.6172 | -6.9847 | -2.7685 | 2898.1083 | -0.00036503 | 0.023007 | -8.4e-06 | -6.9847 | 0 | 903.6164 | 9.6e-08 | 0.023007 | -8.4e-06 | 16.9003 | 9.7745 | 0.2982 | 24.1571 | 32.1417 | -1.1742 | 25.7812 | 0 | 0 | 0 | 0 | 0.01 | 0.01
SA3 | XTD4_003 | CMVQAX.2898.SA3 | CMVQAX.CELL16.SA3 | MOVER | HKIC | CMVQAX | 0 | 0 | 0 | 0 | 0 | 2875.3222 | 293.6172 | -6.9847 | -2.7685 | 2898.1083 | -0.00036503 | 0.023007 | -8.4e-06 | -6.9847 | 0 | 903.6164 | 9.6e-08 | 0.023007 | -8.4e-06 | 16.9003 | 9.7745 | 0.2982 | 24.1571 | 32.1417 | -1.1742 | 25.7812 | 0 | 0 | 0 | 0 | 0.015 | 0.0088
SA3 | XTD4_003 | CMVQAY.2898.SA3 | CMVQAY.CELL16.SA3 | MOVER | VKIC | CMVQAY | 0 | 0 | 0 | 0 | 0 | 2875.3222 | 293.6172 | -6.9847 | -2.7685 | 2898.1083 | -0.00036503 | 0.023007 | -8.4e-06 | -6.9847 | 0 | 903.6164 | 9.6e-08 | 0.023007 | -8.4e-06 | 16.9003 | 9.7745 | 0.2982 | 24.1571 | 32.1417 | -1.1742 | 25.7812 | 0 | 0 | 0 | 0 | 0.015 | 0.0088
SA3 | XTD4_003 | BPS.2898.SA3 | BPS.CELL16.SA3 | UNDU | PHASESHI | BPS | 0.23 | 0 | 0 | 0 | 0 | 2875.5922 | 293.8872 | -6.9909 | -2.7686 | 2898.3782 | -0.00036503 | 0.023007 | -8.4e-06 | -6.9909 | 0 | 903.8863 | 9.6e-08 | 0.023007 | -8.4e-06 | 16.9003 | 9.5872 | 0.2609 | 24.1626 | 32.9367 | -1.199 | 25.7828 | 0 | 0 | 0 | 0 | 0.015 | 0.0088
SA3 | XTD4_003 | CAX.2899.SA3 | CAX.1.CELL17.SA3 | MAGNET | HKIC | CAX | 0.025 | 0 | 0 | 0 | 0 | 2875.737 | 294.0319 | -6.9943 | -2.7687 | 2898.5229 | -0.00036503 | 0.023007 | -8.4e-06 | -6.9943 | 0 | 904.031 | 9.6e-08 | 0.023007 | -8.4e-06 | 16.9003 | 9.5718 | 0.2575 | 24.1631 | 33.008 | -1.2012 | 25.7829 | 0 | 0 | 0 | 0 | 0.015 | 0.0088
SA3 | XTD4_003 | CAY.2899.SA3 | CAY.1.CELL17.SA3 | MAGNET | VKIC | CAY | 0.025 | 0 | 0 | 0 | 0 | 2875.737 | 294.0319 | -6.9943 | -2.7687 | 2898.5229 | -0.00036503 | 0.023007 | -8.4e-06 | -6.9943 | 0 | 904.031 | 9.6e-08 | 0.023007 | -8.4e-06 | 16.9003 | 9.559 | 0.2548 | 24.1635 | 33.0681 | -1.203 | 25.7831 | 0 | 0 | 0 | 0 | 0.015 | 0.0088
SA3 | XTD4_003 | CUX.2901.SA3 | CUX.CELL17.SA3 | MAGNET | HKIC | CUX | 0 | 0 | 0 | 0 | 0 | 2878.3097 | 296.6047 | -7.0534 | -2.7696 | 2901.095 | -0.00036503 | 0.023007 | -8.4e-06 | -7.0534 | 0 | 906.6031 | 9.6e-08 | 0.023007 | -8.4e-06 | 16.9003 | 9.5349 | 0.2494 | 24.1643 | 33.1833 | -1.2065 | 25.7833 | 0 | 0 | 0 | 0 | 0.015 | 0.0088
SA3 | XTD4_003 | U68.2901.SA3 | U68.CELL17.SA3 | UNDU | UNDULATO | U68 | 4.896 | 0 | 0 | 0 | 0 | 2878.3097 | 296.6047 | -7.0534 | -2.7696 | 2901.095 | -0.00036503 | 0.023007 | -8.4e-06 | -7.0534 | 0 | 906.6031 | 9.6e-08 | 0.023007 | -8.4e-06 | 16.9003 | 9.794 | -0.3018 | 24.2499 | 46.8768 | -1.5595 | 25.8033 | 0 | 0 | 0 | 0 | 0.015 | 0.0088
SA3 | XTD4_003 | CBX.2903.SA3 | CBX.CELL17.SA3 | MAGNET | HKIC | CBX | 0.025 | 0 | 0 | 0 | 0 | 2880.8689 | 299.1639 | -7.1123 | -2.7706 | 2903.6535 | -0.00036503 | 0.023007 | -8.4e-06 | -7.1123 | 0 | 909.1616 | 9.6e-08 | 0.023007 | -8.4e-06 | 16.9003 | 9.8703 | -0.3156 | 24.2519 | 47.2638 | -1.5686 | 25.8037 | 0 | 0 | 0 | 0 | 0.015 | 0.0088
SA3 | XTD4_003 | CBY.2903.SA3 | CBY.CELL17.SA3 | MAGNET | VKIC | CBY | 0.025 | 0 | 0 | 0 | 0 | 2880.8939 | 299.1889 | -7.1129 | -2.7706 | 2903.6785 | -0.00036503 | 0.023007 | -8.4e-06 | -7.1129 | 0 | 909.1866 | 9.6e-08 | 0.023007 | -8.4e-06 | 16.9003 | 9.8862 | -0.3184 | 24.2523 | 47.3422 | -1.5704 | 25.8038 | 0 | 0 | 0 | 0 | 0.015 | 0.0088
SA3 | XTD4_003 | ABSP.2903.SA3 | ABSP.CELL17.SA3 | VACUUM | ABSORBER | ABSP | 0.05 | 0 | 0 | 0 | 0 | 2880.9814 | 299.2764 | -7.1149 | -2.7706 | 2903.766 | -0.00036503 | 0.023007 | -8.4e-06 | -7.1149 | 0 | 909.2741 | 9.6e-08 | 0.023007 | -8.4e-06 | 16.9003 | 9.951 | -0.3295 | 24.2539 | 47.6571 | -1.5777 | 25.8041 | 0 | 0 | 0 | 0 | 0.009 | 0.008
SA3 | XTD4_003 | BPME.2903.SA3 | BPME.CELL17.SA3 | DIAG | MONI | BPME | 0 | 0 | 0 | 0 | 0 | 2881.1787 | 299.4737 | -7.1194 | -2.7707 | 2903.9633 | -0.00036503 | 0.023007 | -8.4e-06 | -7.1194 | 0 | 909.4713 | 9.6e-08 | 0.023007 | -8.4e-06 | 16.9003 | 10.0678 | -0.3487 | 24.2566 | 48.2029 | -1.5904 | 25.8047 | 0 | 0 | 0 | 0 | 0.01 | 0.01
SA3 | XTD4_003 | QA.2904.SA3 | QA.1.SA3 | MAGNET | QUAD | QA | 0.1 | -0.13559 | 0 | 0 | 0 | 2881.4222 | 299.7172 | -7.1251 | -2.7708 | 2904.2067 | -0.00036503 | 0.023007 | -8.4e-06 | -7.1251 | 0 | 909.7148 | 9.6e-08 | 0.023007 | -8.4e-06 | 16.9003 | 10.4218 | -1.788 | 24.2612 | 48.4809 | 4.9914 | 25.8057 | 0 | 0 | 0 | 0 | 0.01 | 0.01
SA3 | XTD4_003 | CMVQAX.2904.SA3 | CMVQAX.CELL17.SA3 | MOVER | HKIC | CMVQAX | 0 | 0 | 0 | 0 | 0 | 2881.4222 | 299.7172 | -7.1251 | -2.7708 | 2904.2067 | -0.00036503 | 0.023007 | -8.4e-06 | -7.1251 | 0 | 909.7148 | 9.6e-08 | 0.023007 | -8.4e-06 | 16.9003 | 10.4218 | -1.788 | 24.2612 | 48.4809 | 4.9914 | 25.8057 | 0 | 0 | 0 | 0 | 0.015 | 0.0088
SA3 | XTD4_003 | CMVQAY.2904.SA3 | CMVQAY.CELL17.SA3 | MOVER | VKIC | CMVQAY | 0 | 0 | 0 | 0 | 0 | 2881.4222 | 299.7172 | -7.1251 | -2.7708 | 2904.2067 | -0.00036503 | 0.023007 | -8.4e-06 | -7.1251 | 0 | 909.7148 | 9.6e-08 | 0.023007 | -8.4e-06 | 16.9003 | 10.4218 | -1.788 | 24.2612 | 48.4809 | 4.9914 | 25.8057 | 0 | 0 | 0 | 0 | 0.015 | 0.0088
SA3 | XTD4_003 | BPS.2904.SA3 | BPS.CELL17.SA3 | UNDU | PHASESHI | BPS | 0.23 | 0 | 0 | 0 | 0 | 2881.6922 | 299.9872 | -7.1313 | -2.7709 | 2904.4766 | -0.00036503 | 0.023007 | -8.4e-06 | -7.1313 | 0 | 909.9847 | 9.6e-08 | 0.023007 | -8.4e-06 | 16.9003 | 11.665 | -1.923 | 24.2661 | 45.1967 | 4.8123 | 25.8068 | 0 | 0 | 0 | 0 | 0.015 | 0.0088
SA3 | XTD4_003 | CAX.2905.SA3 | CAX.2.CELL18.SA3 | MAGNET | HKIC | CAX | 0.025 | 0 | 0 | 0 | 0 | 2881.837 | 300.1319 | -7.1346 | -2.7709 | 2904.6213 | -0.00036503 | 0.023007 | -8.4e-06 | -7.1346 | 0 | 910.1294 | 9.6e-08 | 0.023007 | -8.4e-06 | 16.9003 | 11.7796 | -1.9349 | 24.2665 | 44.9111 | 4.7964 | 25.8069 | 0 | 0 | 0 | 0 | 0.015 | 0.0088
SA3 | XTD4_003 | CAY.2905.SA3 | CAY.2.CELL18.SA3 | MAGNET | VKIC | CAY | 0.025 | 0 | 0 | 0 | 0 | 2881.837 | 300.1319 | -7.1346 | -2.7709 | 2904.6213 | -0.00036503 | 0.023007 | -8.4e-06 | -7.1346 | 0 | 910.1294 | 9.6e-08 | 0.023007 | -8.4e-06 | 16.9003 | 11.8766 | -1.945 | 24.2668 | 44.6716 | 4.783 | 25.807 | 0 | 0 | 0 | 0 | 0.015 | 0.0088
SA3 | XTD4_003 | CUX.2907.SA3 | CUX.CELL18.SA3 | MAGNET | HKIC | CUX | 0 | 0 | 0 | 0 | 0 | 2884.4097 | 302.7047 | -7.1938 | -2.7718 | 2907.1934 | -0.00036503 | 0.023007 | -8.4e-06 | -7.1938 | 0 | 912.7015 | 9.6e-08 | 0.023007 | -8.4e-06 | 16.9003 | 12.0634 | -1.9642 | 24.2674 | 44.2158 | 4.7575 | 25.8072 | 0 | 0 | 0 | 0 | 0.015 | 0.0088
SA3 | XTD4_003 | U68.2907.SA3 | U68.CELL18.SA3 | UNDU | UNDULATO | U68 | 4.896 | 0 | 0 | 0 | 0 | 2884.4097 | 302.7047 | -7.1938 | -2.7718 | 2907.1934 | -0.00036503 | 0.023007 | -8.4e-06 | -7.1938 | 0 | 912.7015 | 9.6e-08 | 0.023007 | -8.4e-06 | 16.9003 | 41.3611 | -3.9569 | 24.303 | 10.1979 | 2.1144 | 25.8446 | 0 | 0 | 0 | 0 | 0.015 | 0.0088
SA3 | XTD4_003 | CBX.2909.SA3 | CBX.CELL18.SA3 | MAGNET | HKIC | CBX | 0.025 | 0 | 0 | 0 | 0 | 2886.9689 | 305.2639 | -7.2527 | -2.7728 | 2909.7519 | -0.00036503 | 0.023007 | -8.4e-06 | -7.2527 | 0 | 915.26 | 9.6e-08 | 0.023007 | -8.4e-06 | 16.9003 | 42.3462 | -4.0067 | 24.3035 | 9.683 | 2.0481 | 25.8466 | 0 | 0 | 0 | 0 | 0.015 | 0.0088
SA3 | XTD4_003 | CBY.2909.SA3 | CBY.CELL18.SA3 | MAGNET | VKIC | CBY | 0.025 | 0 | 0 | 0 | 0 | 2886.9939 | 305.2889 | -7.2532 | -2.7728 | 2909.7769 | -0.00036503 | 0.023007 | -8.4e-06 | -7.2532 | 0 | 915.285 | 9.6e-08 | 0.023007 | -8.4e-06 | 16.9003 | 42.5468 | -4.0168 | 24.3036 | 9.5809 | 2.0347 | 25.847 | 0 | 0 | 0 | 0 | 0.015 | 0.0088
SA3 | XTD4_003 | ABSP.2909.SA3 | ABSP.CELL18.SA3 | VACUUM | ABSORBER | ABSP | 0.05 | 0 | 0 | 0 | 0 | 2887.0814 | 305.3764 | -7.2552 | -2.7728 | 2909.8644 | -0.00036503 | 0.023007 | -8.4e-06 | -7.2552 | 0 | 915.3725 | 9.6e-08 | 0.023007 | -8.4e-06 | 16.9003 | 43.3542 | -4.0571 | 24.3039 | 9.1794 | 1.981 | 25.8487 | 0 | 0 | 0 | 0 | 0.009 | 0.008
SA3 | XTD4_003 | BPME.2910.SA3 | BPME.CELL18.SA3 | DIAG | MONI | BPME | 0 | 0 | 0 | 0 | 0 | 2887.2787 | 305.5737 | -7.2598 | -2.7729 | 2910.0616 | -0.00036503 | 0.023007 | -8.4e-06 | -7.2598 | 0 | 915.5697 | 9.6e-08 | 0.023007 | -8.4e-06 | 16.9003 | 44.7642 | -4.1264 | 24.3046 | 8.5126 | 1.8886 | 25.8518 | 0 | 0 | 0 | 0 | 0.01 | 0.01
SA3 | XTD4_003 | QA.2910.SA3 | QA.2.SA3 | MAGNET | QUAD | QA | 0.1 | 0.13585 | 0 | 0 | 0 | 2887.5222 | 305.8172 | -7.2654 | -2.773 | 2910.3051 | -0.00036503 | 0.023007 | -8.4e-06 | -7.2654 | 0 | 915.8131 | 9.6e-08 | 0.023007 | -8.4e-06 | 16.9003 | 46.5863 | 2.1129 | 24.3056 | 7.5535 | 0.7098 | 25.8577 | 0 | 0 | 0 | 0 | 0.01 | 0.01
SA3 | XTD4_003 | CMVQAX.2910.SA3 | CMVQAX.CELL18.SA3 | MOVER | HKIC | CMVQAX | 0 | 0 | 0 | 0 | 0 | 2887.5222 | 305.8172 | -7.2654 | -2.773 | 2910.3051 | -0.00036503 | 0.023007 | -8.4e-06 | -7.2654 | 0 | 915.8131 | 9.6e-08 | 0.023007 | -8.4e-06 | 16.9003 | 46.5863 | 2.1129 | 24.3056 | 7.5535 | 0.7098 | 25.8577 | 0 | 0 | 0 | 0 | 0.015 | 0.0088
SA3 | XTD4_003 | CMVQAY.2910.SA3 | CMVQAY.CELL18.SA3 | MOVER | VKIC | CMVQAY | 0 | 0 | 0 | 0 | 0 | 2887.5222 | 305.8172 | -7.2654 | -2.773 | 2910.3051 | -0.00036503 | 0.023007 | -8.4e-06 | -7.2654 | 0 | 915.8131 | 9.6e-08 | 0.023007 | -8.4e-06 | 16.9003 | 46.5863 | 2.1129 | 24.3056 | 7.5535 | 0.7098 | 25.8577 | 0 | 0 | 0 | 0 | 0.015 | 0.0088
SA3 | XTD4_003 | BPS.2910.SA3 | BPS.CELL18.SA3 | UNDU | PHASESHI | BPS | 0.23 | 0 | 0 | 0 | 0 | 2887.7922 | 306.0872 | -7.2716 | -2.7731 | 2910.575 | -0.00036503 | 0.023007 | -8.4e-06 | -7.2716 | 0 | 916.0831 | 9.6e-08 | 0.023007 | -8.4e-06 | 16.9003 | 45.1839 | 2.0736 | 24.3067 | 7.1003 | 0.6431 | 25.8649 | 0 | 0 | 0 | 0 | 0.015 | 0.0088
SA3 | XTD4_003 | CAX.2911.SA3 | CAX.1.CELL19.SA3 | MAGNET | HKIC | CAX | 0.025 | 0 | 0 | 0 | 0 | 2887.937 | 306.2319 | -7.2749 | -2.7731 | 2910.7197 | -0.00036503 | 0.023007 | -8.4e-06 | -7.2749 | 0 | 916.2278 | 9.6e-08 | 0.023007 | -8.4e-06 | 16.9003 | 45.0607 | 2.0701 | 24.3068 | 7.0622 | 0.6372 | 25.8656 | 0 | 0 | 0 | 0 | 0.015 | 0.0088
SA3 | XTD4_003 | CAY.2911.SA3 | CAY.1.CELL19.SA3 | MAGNET | VKIC | CAY | 0.025 | 0 | 0 | 0 | 0 | 2887.937 | 306.2319 | -7.2749 | -2.7731 | 2910.7197 | -0.00036503 | 0.023007 | -8.4e-06 | -7.2749 | 0 | 916.2278 | 9.6e-08 | 0.023007 | -8.4e-06 | 16.9003 | 44.9573 | 2.0672 | 24.3069 | 7.0305 | 0.6322 | 25.8662 | 0 | 0 | 0 | 0 | 0.015 | 0.0088
SA3 | XTD4_003 | CUX.2913.SA3 | CUX.CELL19.SA3 | MAGNET | HKIC | CUX | 0 | 0 | 0 | 0 | 0 | 2890.5097 | 308.8047 | -7.3341 | -2.7741 | 2913.2918 | -0.00036503 | 0.023007 | -8.4e-06 | -7.3341 | 0 | 918.7999 | 9.6e-08 | 0.023007 | -8.4e-06 | 16.9003 | 44.76 | 2.0616 | 24.3071 | 6.9705 | 0.6227 | 25.8673 | 0 | 0 | 0 | 0 | 0.015 | 0.0088
SA3 | XTD4_003 | U68.2913.SA3 | U68.CELL19.SA3 | UNDU | UNDULATO | U68 | 4.896 | 0 | 0 | 0 | 0 | 2890.5097 | 308.8047 | -7.3341 | -2.7741 | 2913.2918 | -0.00036503 | 0.023007 | -8.4e-06 | -7.3341 | 0 | 918.7999 | 9.6e-08 | 0.023007 | -8.4e-06 | 16.9003 | 27.2303 | 1.4812 | 24.3297 | 5.6761 | -0.3612 | 26.0113 | 0 | 0 | 0 | 0 | 0.015 | 0.0088
SA3 | XTD4_003 | CBX.2915.SA3 | CBX.CELL19.SA3 | MAGNET | HKIC | CBX | 0.025 | 0 | 0 | 0 | 0 | 2893.0689 | 311.3639 | -7.393 | -2.775 | 2915.8503 | -0.00036503 | 0.023007 | -8.4e-06 | -7.393 | 0 | 921.3584 | 9.6e-08 | 0.023007 | -8.4e-06 | 16.9003 | 26.8657 | 1.4667 | 24.3305 | 5.7686 | -0.3859 | 26.0147 | 0 | 0 | 0 | 0 | 0.015 | 0.0088
SA3 | XTD4_003 | CBY.2915.SA3 | CBY.CELL19.SA3 | MAGNET | VKIC | CBY | 0.025 | 0 | 0 | 0 | 0 | 2893.0939 | 311.3889 | -7.3936 | -2.775 | 2915.8753 | -0.00036503 | 0.023007 | -8.4e-06 | -7.3936 | 0 | 921.3834 | 9.6e-08 | 0.023007 | -8.4e-06 | 16.9003 | 26.7924 | 1.4638 | 24.3306 | 5.788 | -0.3908 | 26.0154 | 0 | 0 | 0 | 0 | 0.015 | 0.0088
SA3 | XTD4_003 | ABSP.2915.SA3 | ABSP.CELL19.SA3 | VACUUM | ABSORBER | ABSP | 0.05 | 0 | 0 | 0 | 0 | 2893.1814 | 311.4764 | -7.3956 | -2.775 | 2915.9628 | -0.00036503 | 0.023007 | -8.4e-06 | -7.3956 | 0 | 921.4708 | 9.6e-08 | 0.023007 | -8.4e-06 | 16.9003 | 26.5008 | 1.452 | 24.3312 | 5.8681 | -0.4108 | 26.0182 | 0 | 0 | 0 | 0 | 0.009 | 0.008
SA3 | XTD4_003 | BPME.2916.SA3 | BPME.CELL19.SA3 | DIAG | MONI | BPME | 0 | 0 | 0 | 0 | 0 | 2893.3787 | 311.6737 | -7.4001 | -2.7751 | 2916.16 | -0.00036503 | 0.023007 | -8.4e-06 | -7.4001 | 0 | 921.6681 | 9.6e-08 | 0.023007 | -8.4e-06 | 16.9003 | 26.0039 | 1.4318 | 24.3322 | 6.0156 | -0.4451 | 26.0228 | 0 | 0 | 0 | 0 | 0.01 | 0.01
SA3 | XTD4_003 | QA.2916.SA3 | QA.1.SA3 | MAGNET | QUAD | QA | 0.1 | -0.13559 | 0 | 0 | 0 | 2893.6222 | 311.9172 | -7.4057 | -2.7752 | 2916.4035 | -0.00036503 | 0.023007 | -8.4e-06 | -7.4057 | 0 | 921.9115 | 9.6e-08 | 0.023007 | -8.4e-06 | 16.9003 | 25.5177 | -2.0469 | 24.3341 | 6.2095 | 0.3421 | 26.0304 | 0 | 0 | 0 | 0 | 0.01 | 0.01
SA3 | XTD4_003 | CMVQAX.2916.SA3 | CMVQAX.CELL19.SA3 | MOVER | HKIC | CMVQAX | 0 | 0 | 0 | 0 | 0 | 2893.6222 | 311.9172 | -7.4057 | -2.7752 | 2916.4035 | -0.00036503 | 0.023007 | -8.4e-06 | -7.4057 | 0 | 921.9115 | 9.6e-08 | 0.023007 | -8.4e-06 | 16.9003 | 25.5177 | -2.0469 | 24.3341 | 6.2095 | 0.3421 | 26.0304 | 0 | 0 | 0 | 0 | 0.015 | 0.0088
SA3 | XTD4_003 | CMVQAY.2916.SA3 | CMVQAY.CELL19.SA3 | MOVER | VKIC | CMVQAY | 0 | 0 | 0 | 0 | 0 | 2893.6222 | 311.9172 | -7.4057 | -2.7752 | 2916.4035 | -0.00036503 | 0.023007 | -8.4e-06 | -7.4057 | 0 | 921.9115 | 9.6e-08 | 0.023007 | -8.4e-06 | 16.9003 | 25.5177 | -2.0469 | 24.3341 | 6.2095 | 0.3421 | 26.0304 | 0 | 0 | 0 | 0 | 0.015 | 0.0088
SA3 | XTD4_003 | BPS.2916.SA3 | BPS.CELL19.SA3 | UNDU | PHASESHI | BPS | 0.23 | 0 | 0 | 0 | 0 | 2893.8922 | 312.1872 | -7.4119 | -2.7753 | 2916.6734 | -0.00036503 | 0.023007 | -8.4e-06 | -7.4119 | 0 | 922.1815 | 9.6e-08 | 0.023007 | -8.4e-06 | 16.9003 | 26.9119 | -2.115 | 24.3361 | 6.0005 | 0.2819 | 26.0391 | 0 | 0 | 0 | 0 | 0.015 | 0.0088
SA3 | XTD4_003 | CAX.2917.SA3 | CAX.2.CELL20.SA3 | MAGNET | HKIC | CAX | 0.025 | 0 | 0 | 0 | 0 | 2894.037 | 312.3319 | -7.4153 | -2.7754 | 2916.8181 | -0.00036503 | 0.023007 | -8.4e-06 | -7.4153 | 0 | 922.3261 | 9.6e-08 | 0.023007 | -8.4e-06 | 16.9003 | 27.0378 | -2.121 | 24.3363 | 5.9839 | 0.2765 | 26.0399 | 0 | 0 | 0 | 0 | 0.015 | 0.0088
SA3 | XTD4_003 | CAY.2917.SA3 | CAY.2.CELL20.SA3 | MAGNET | VKIC | CAY | 0.025 | 0 | 0 | 0 | 0 | 2894.037 | 312.3319 | -7.4153 | -2.7754 | 2916.8181 | -0.00036503 | 0.023007 | -8.4e-06 | -7.4153 | 0 | 922.3261 | 9.6e-08 | 0.023007 | -8.4e-06 | 16.9003 | 27.144 | -2.1261 | 24.3364 | 5.9702 | 0.272 | 26.0406 | 0 | 0 | 0 | 0 | 0.015 | 0.0088
SA3 | XTD4_003 | CUX.2919.SA3 | CUX.CELL20.SA3 | MAGNET | HKIC | CUX | 0 | 0 | 0 | 0 | 0 | 2896.6097 | 314.9047 | -7.4744 | -2.7763 | 2919.3902 | -0.00036503 | 0.023007 | -8.4e-06 | -7.4744 | 0 | 924.8982 | 9.6e-08 | 0.023007 | -8.4e-06 | 16.9003 | 27.3476 | -2.1358 | 24.3367 | 5.9446 | 0.2634 | 26.0418 | 0 | 0 | 0 | 0 | 0.015 | 0.0088
SA3 | XTD4_003 | U68.2919.SA3 | U68.CELL20.SA3 | UNDU | UNDULATO | U68 | 4.896 | 0 | 0 | 0 | 0 | 2896.6097 | 314.9047 | -7.4744 | -2.7763 | 2919.3902 | -0.00036503 | 0.023007 | -8.4e-06 | -7.4744 | 0 | 924.8982 | 9.6e-08 | 0.023007 | -8.4e-06 | 16.9003 | 53.463 | -3.1421 | 24.3574 | 7.734 | -0.6249 | 26.172 | 0 | 0 | 0 | 0 | 0.015 | 0.0088
SA3 | XTD4_003 | CBX.2921.SA3 | CBX.CELL20.SA3 | MAGNET | HKIC | CBX | 0.025 | 0 | 0 | 0 | 0 | 2899.1689 | 317.4639 | -7.5333 | -2.7772 | 2921.9487 | -0.00036503 | 0.023007 | -8.4e-06 | -7.5333 | 0 | 927.4568 | 9.6e-08 | 0.023007 | -8.4e-06 | 16.9003 | 54.2435 | -3.1673 | 24.3577 | 7.8914 | -0.6471 | 26.1745 | 0 | 0 | 0 | 0 | 0.015 | 0.0088
SA3 | XTD4_003 | CBY.2921.SA3 | CBY.CELL20.SA3 | MAGNET | VKIC | CBY | 0.025 | 0 | 0 | 0 | 0 | 2899.1939 | 317.4889 | -7.5339 | -2.7772 | 2921.9737 | -0.00036503 | 0.023007 | -8.4e-06 | -7.5339 | 0 | 927.4818 | 9.6e-08 | 0.023007 | -8.4e-06 | 16.9003 | 54.4019 | -3.1724 | 24.3578 | 7.9238 | -0.6516 | 26.175 | 0 | 0 | 0 | 0 | 0.015 | 0.0088
SA3 | XTD4_003 | ABSP.2922.SA3 | ABSP.CELL20.SA3 | VACUUM | ABSORBER | ABSP | 0.05 | 0 | 0 | 0 | 0 | 2899.2814 | 317.5764 | -7.5359 | -2.7773 | 2922.0612 | -0.00036503 | 0.023007 | -8.4e-06 | -7.5359 | 0 | 927.5692 | 9.6e-08 | 0.023007 | -8.4e-06 | 16.9003 | 55.0385 | -3.1927 | 24.3581 | 8.056 | -0.6696 | 26.177 | 0 | 0 | 0 | 0 | 0.009 | 0.008
SA3 | XTD4_003 | BPME.2922.SA3 | BPME.CELL20.SA3 | DIAG | MONI | BPME | 0 | 0 | 0 | 0 | 0 | 2899.4787 | 317.7737 | -7.5404 | -2.7773 | 2922.2584 | -0.00036503 | 0.023007 | -8.4e-06 | -7.5404 | 0 | 927.7665 | 9.6e-08 | 0.023007 | -8.4e-06 | 16.9003 | 56.1447 | -3.2277 | 24.3586 | 8.2921 | -0.7006 | 26.1804 | 0 | 0 | 0 | 0 | 0.01 | 0.01
SA3 | XTD4_003 | QA.2922.SA3 | QA.2.SA3 | MAGNET | QUAD | QA | 0.1 | 0.13585 | 0 | 0 | 0 | 2899.7222 | 318.0172 | -7.546 | -2.7774 | 2922.5019 | -0.00036503 | 0.023007 | -8.4e-06 | -7.546 | 0 | 928.0099 | 9.6e-08 | 0.023007 | -8.4e-06 | 16.9003 | 57.2747 | 4.5289 | 24.3594 | 8.8371 | -1.9484 | 26.1858 | 0 | 0 | 0 | 0 | 0.01 | 0.01
SA3 | XTD4_003 | CMVQAX.2922.SA3 | CMVQAX.CELL20.SA3 | MOVER | HKIC | CMVQAX | 0 | 0 | 0 | 0 | 0 | 2899.7222 | 318.0172 | -7.546 | -2.7774 | 2922.5019 | -0.00036503 | 0.023007 | -8.4e-06 | -7.546 | 0 | 928.0099 | 9.6e-08 | 0.023007 | -8.4e-06 | 16.9003 | 57.2747 | 4.5289 | 24.3594 | 8.8371 | -1.9484 | 26.1858 | 0 | 0 | 0 | 0 | 0.015 | 0.0088
SA3 | XTD4_003 | CMVQAY.2922.SA3 | CMVQAY.CELL20.SA3 | MOVER | VKIC | CMVQAY | 0 | 0 | 0 | 0 | 0 | 2899.7222 | 318.0172 | -7.546 | -2.7774 | 2922.5019 | -0.00036503 | 0.023007 | -8.4e-06 | -7.546 | 0 | 928.0099 | 9.6e-08 | 0.023007 | -8.4e-06 | 16.9003 | 57.2747 | 4.5289 | 24.3594 | 8.8371 | -1.9484 | 26.1858 | 0 | 0 | 0 | 0 | 0.015 | 0.0088
SA3 | XTD4_003 | BPS.2922.SA3 | BPS.CELL20.SA3 | UNDU | PHASESHI | BPS | 0.23 | 0 | 0 | 0 | 0 | 2899.9922 | 318.2872 | -7.5523 | -2.7775 | 2922.7718 | -0.00036503 | 0.023007 | -8.4e-06 | -7.5523 | 0 | 928.2798 | 9.6e-08 | 0.023007 | -8.4e-06 | 16.9003 | 54.2825 | 4.403 | 24.3604 | 10.2034 | -2.1302 | 26.1915 | 0 | 0 | 0 | 0 | 0.015 | 0.0088
SA3 | XTD4_003 | CAX.2923.SA3 | CAX.1.CELL21.SA3 | MAGNET | HKIC | CAX | 0.025 | 0 | 0 | 0 | 0 | 2900.137 | 318.4319 | -7.5556 | -2.7776 | 2922.9165 | -0.00036503 | 0.023007 | -8.4e-06 | -7.5556 | 0 | 928.4245 | 9.6e-08 | 0.023007 | -8.4e-06 | 16.9003 | 54.0211 | 4.3919 | 24.3604 | 10.3305 | -2.1464 | 26.1919 | 0 | 0 | 0 | 0 | 0.015 | 0.0088
SA3 | XTD4_003 | CAY.2923.SA3 | CAY.1.CELL21.SA3 | MAGNET | VKIC | CAY | 0.025 | 0 | 0 | 0 | 0 | 2900.137 | 318.4319 | -7.5556 | -2.7776 | 2922.9165 | -0.00036503 | 0.023007 | -8.4e-06 | -7.5556 | 0 | 928.4245 | 9.6e-08 | 0.023007 | -8.4e-06 | 16.9003 | 53.8018 | 4.3825 | 24.3605 | 10.4382 | -2.1599 | 26.1923 | 0 | 0 | 0 | 0 | 0.015 | 0.0088
SA3 | XTD4_003 | CUX.2925.SA3 | CUX.CELL21.SA3 | MAGNET | HKIC | CUX | 0 | 0 | 0 | 0 | 0 | 2902.7097 | 321.0047 | -7.6148 | -2.7785 | 2925.4886 | -0.00036503 | 0.023007 | -8.4e-06 | -7.6148 | 0 | 930.9966 | 9.6e-08 | 0.023007 | -8.4e-06 | 16.9003 | 53.3838 | 4.3645 | 24.3607 | 10.6458 | -2.1859 | 26.193 | 0 | 0 | 0 | 0 | 0.015 | 0.0088
SA3 | XTD4_003 | U68.2925.SA3 | U68.CELL21.SA3 | UNDU | UNDULATO | U68 | 4.896 | 0 | 0 | 0 | 0 | 2902.7097 | 321.0047 | -7.6148 | -2.7785 | 2925.4886 | -0.00036503 | 0.023007 | -8.4e-06 | -7.6148 | 0 | 930.9966 | 9.6e-08 | 0.023007 | -8.4e-06 | 16.9003 | 19.3872 | 2.5062 | 24.3852 | 45.5236 | -4.8596 | 26.2291 | 0 | 0 | 0 | 0 | 0.015 | 0.0088
SA3 | XTD4_003 | CBX.2928.SA3 | CBX.CELL21.SA3 | MAGNET | HKIC | CBX | 0.025 | 0 | 0 | 0 | 0 | 2905.2689 | 323.5639 | -7.6736 | -2.7795 | 2928.0471 | -0.00036503 | 0.023007 | -8.4e-06 | -7.6736 | 0 | 933.5551 | 9.6e-08 | 0.023007 | -8.4e-06 | 16.9003 | 18.773 | 2.4598 | 24.3863 | 46.7341 | -4.9265 | 26.2295 | 0 | 0 | 0 | 0 | 0.015 | 0.0088
SA3 | XTD4_003 | CBY.2928.SA3 | CBY.CELL21.SA3 | MAGNET | VKIC | CBY | 0.025 | 0 | 0 | 0 | 0 | 2905.2939 | 323.5889 | -7.6742 | -2.7795 | 2928.0721 | -0.00036503 | 0.023007 | -8.4e-06 | -7.6742 | 0 | 933.5801 | 9.6e-08 | 0.023007 | -8.4e-06 | 16.9003 | 18.6502 | 2.4504 | 24.3865 | 46.9808 | -4.94 | 26.2296 | 0 | 0 | 0 | 0 | 0.015 | 0.0088
SA3 | XTD4_003 | ABSP.2928.SA3 | ABSP.CELL21.SA3 | VACUUM | ABSORBER | ABSP | 0.05 | 0 | 0 | 0 | 0 | 2905.3814 | 323.6764 | -7.6762 | -2.7795 | 2928.1596 | -0.00036503 | 0.023007 | -8.4e-06 | -7.6762 | 0 | 933.6676 | 9.6e-08 | 0.023007 | -8.4e-06 | 16.9003 | 18.1639 | 2.4128 | 24.3873 | 47.9742 | -4.9941 | 26.2299 | 0 | 0 | 0 | 0 | 0.009 | 0.008
SA3 | XTD4_003 | BPME.2928.SA3 | BPME.CELL21.SA3 | DIAG | MONI | BPME | 0 | 0 | 0 | 0 | 0 | 2905.5787 | 323.8737 | -7.6808 | -2.7796 | 2928.3568 | -0.00036503 | 0.023007 | -8.4e-06 | -7.6808 | 0 | 933.8649 | 9.6e-08 | 0.023007 | -8.4e-06 | 16.9003 | 17.3436 | 2.3481 | 24.3889 | 49.7112 | -5.0873 | 26.2305 | 0 | 0 | 0 | 0 | 0.01 | 0.01
SA3 | XTD4_003 | QA.2928.SA3 | QA.1.SA3 | MAGNET | QUAD | QA | 0.1 | -0.13559 | 0 | 0 | 0 | 2905.8222 | 324.1172 | -7.6864 | -2.7797 | 2928.6002 | -0.00036503 | 0.023007 | -8.4e-06 | -7.6864 | 0 | 934.1083 | 9.6e-08 | 0.023007 | -8.4e-06 | 16.9003 | 16.2175 | 0.0491 | 24.3917 | 52.0368 | 1.8413 | 26.2314 | 0 | 0 | 0 | 0 | 0.01 | 0.01
SA3 | XTD4_003 | CMVQAX.2928.SA3 | CMVQAX.CELL21.SA3 | MOVER | HKIC | CMVQAX | 0 | 0 | 0 | 0 | 0 | 2905.8222 | 324.1172 | -7.6864 | -2.7797 | 2928.6002 | -0.00036503 | 0.023007 | -8.4e-06 | -7.6864 | 0 | 934.1083 | 9.6e-08 | 0.023007 | -8.4e-06 | 16.9003 | 16.2175 | 0.0491 | 24.3917 | 52.0368 | 1.8413 | 26.2314 | 0 | 0 | 0 | 0 | 0.015 | 0.0088
SA3 | XTD4_003 | CMVQAY.2928.SA3 | CMVQAY.CELL21.SA3 | MOVER | VKIC | CMVQAY | 0 | 0 | 0 | 0 | 0 | 2905.8222 | 324.1172 | -7.6864 | -2.7797 | 2928.6002 | -0.00036503 | 0.023007 | -8.4e-06 | -7.6864 | 0 | 934.1083 | 9.6e-08 | 0.023007 | -8.4e-06 | 16.9003 | 16.2175 | 0.0491 | 24.3917 | 52.0368 | 1.8413 | 26.2314 | 0 | 0 | 0 | 0 | 0.015 | 0.0088
SA3 | XTD4_003 | BPS.2928.SA3 | BPS.CELL21.SA3 | UNDU | PHASESHI | BPS | 0.23 | 0 | 0 | 0 | 0 | 2906.0922 | 324.3872 | -7.6926 | -2.7798 | 2928.8702 | -0.00036503 | 0.023007 | -8.4e-06 | -7.6926 | 0 | 934.3782 | 9.6e-08 | 0.023007 | -8.4e-06 | 16.9003 | 16.1916 | 0.0284 | 24.395 | 50.8126 | 1.8131 | 26.2325 | 0 | 0 | 0 | 0 | 0.015 | 0.0088
SA3 | XTD4_003 | CAX.2929.SA3 | CAX.2.CELL22.SA3 | MAGNET | HKIC | CAX | 0.025 | 0 | 0 | 0 | 0 | 2906.237 | 324.5319 | -7.6959 | -2.7798 | 2929.0149 | -0.00036503 | 0.023007 | -8.4e-06 | -7.6959 | 0 | 934.5229 | 9.6e-08 | 0.023007 | -8.4e-06 | 16.9003 | 16.1899 | 0.0265 | 24.3953 | 50.7049 | 1.8106 | 26.2325 | 0 | 0 | 0 | 0 | 0.015 | 0.0088
SA3 | XTD4_003 | CAY.2929.SA3 | CAY.2.CELL22.SA3 | MAGNET | VKIC | CAY | 0.025 | 0 | 0 | 0 | 0 | 2906.237 | 324.5319 | -7.6959 | -2.7798 | 2929.0149 | -0.00036503 | 0.023007 | -8.4e-06 | -7.6959 | 0 | 934.5229 | 9.6e-08 | 0.023007 | -8.4e-06 | 16.9003 | 16.1886 | 0.025 | 24.3955 | 50.6144 | 1.8085 | 26.2326 | 0 | 0 | 0 | 0 | 0.015 | 0.0088
SA3 | XTD4_003 | CUX.2931.SA3 | CUX.CELL22.SA3 | MAGNET | HKIC | CUX | 0 | 0 | 0 | 0 | 0 | 2908.8097 | 327.1047 | -7.7551 | -2.7808 | 2931.5869 | -0.00036503 | 0.023007 | -8.4e-06 | -7.7551 | 0 | 937.095 | 9.6e-08 | 0.023007 | -8.4e-06 | 16.9003 | 16.1864 | 0.022 | 24.396 | 50.4418 | 1.8044 | 26.2328 | 0 | 0 | 0 | 0 | 0.015 | 0.0088
SA3 | XTD4_003 | U68.2931.SA3 | U68.CELL22.SA3 | UNDU | UNDULATO | U68 | 4.896 | 0 | 0 | 0 | 0 | 2908.8097 | 327.1047 | -7.7551 | -2.7808 | 2931.5869 | -0.00036503 | 0.023007 | -8.4e-06 | -7.7551 | 0 | 937.095 | 9.6e-08 | 0.023007 | -8.4e-06 | 16.9003 | 17.4817 | -0.2838 | 24.4435 | 34.5962 | 1.3966 | 26.2517 | 0 | 0 | 0 | 0 | 0.015 | 0.0088
SA3 | XTD4_003 | CBX.2934.SA3 | CBX.CELL22.SA3 | MAGNET | HKIC | CBX | 0.025 | 0 | 0 | 0 | 0 | 2911.3689 | 329.6639 | -7.814 | -2.7817 | 2934.1455 | -0.00036503 | 0.023007 | -8.4e-06 | -7.814 | 0 | 939.6535 | 9.6e-08 | 0.023007 | -8.4e-06 | 16.9003 | 17.5528 | -0.2915 | 24.4446 | 34.252 | 1.3861 | 26.2522 | 0 | 0 | 0 | 0 | 0.015 | 0.0088
SA3 | XTD4_003 | CBY.2934.SA3 | CBY.CELL22.SA3 | MAGNET | VKIC | CBY | 0.025 | 0 | 0 | 0 | 0 | 2911.3939 | 329.6889 | -7.8145 | -2.7817 | 2934.1705 | -0.00036503 | 0.023007 | -8.4e-06 | -7.8145 | 0 | 939.6785 | 9.6e-08 | 0.023007 | -8.4e-06 | 16.9003 | 17.5675 | -0.293 | 24.4449 | 34.1827 | 1.3839 | 26.2524 | 0 | 0 | 0 | 0 | 0.015 | 0.0088
SA3 | XTD4_003 | ABSP.2934.SA3 | ABSP.CELL22.SA3 | VACUUM | ABSORBER | ABSP | 0.05 | 0 | 0 | 0 | 0 | 2911.4814 | 329.7764 | -7.8166 | -2.7817 | 2934.2579 | -0.00036503 | 0.023007 | -8.4e-06 | -7.8166 | 0 | 939.766 | 9.6e-08 | 0.023007 | -8.4e-06 | 16.9003 | 17.6267 | -0.2992 | 24.4458 | 33.9068 | 1.3754 | 26.2528 | 0 | 0 | 0 | 0 | 0.009 | 0.008
SA3 | XTD4_003 | BPME.2934.SA3 | BPME.CELL22.SA3 | DIAG | MONI | BPME | 0 | 0 | 0 | 0 | 0 | 2911.6787 | 329.9737 | -7.8211 | -2.7818 | 2934.4552 | -0.00036503 | 0.023007 | -8.4e-06 | -7.8211 | 0 | 939.9633 | 9.6e-08 | 0.023007 | -8.4e-06 | 16.9003 | 17.7316 | -0.3098 | 24.4473 | 33.4354 | 1.3607 | 26.2536 | 0 | 0 | 0 | 0 | 0.01 | 0.01
SA3 | XTD4_003 | QA.2934.SA3 | QA.2.SA3 | MAGNET | QUAD | QA | 0.1 | 0.13585 | 0 | 0 | 0 | 2911.9222 | 330.2172 | -7.8267 | -2.7819 | 2934.6986 | -0.00036503 | 0.023007 | -8.4e-06 | -7.8267 | 0 | 940.2067 | 9.6e-08 | 0.023007 | -8.4e-06 | 16.9003 | 17.6768 | 2.0844 | 24.4499 | 33.0907 | -3.1395 | 26.255 | 0 | 0 | 0 | 0 | 0.01 | 0.01
SA3 | XTD4_003 | CMVQAX.2934.SA3 | CMVQAX.CELL22.SA3 | MOVER | HKIC | CMVQAX | 0 | 0 | 0 | 0 | 0 | 2911.9222 | 330.2172 | -7.8267 | -2.7819 | 2934.6986 | -0.00036503 | 0.023007 | -8.4e-06 | -7.8267 | 0 | 940.2067 | 9.6e-08 | 0.023007 | -8.4e-06 | 16.9003 | 17.6768 | 2.0844 | 24.4499 | 33.0907 | -3.1395 | 26.255 | 0 | 0 | 0 | 0 | 0.015 | 0.0088
SA3 | XTD4_003 | CMVQAY.2934.SA3 | CMVQAY.CELL22.SA3 | MOVER | VKIC | CMVQAY | 0 | 0 | 0 | 0 | 0 | 2911.9222 | 330.2172 | -7.8267 | -2.7819 | 2934.6986 | -0.00036503 | 0.023007 | -8.4e-06 | -7.8267 | 0 | 940.2067 | 9.6e-08 | 0.023007 | -8.4e-06 | 16.9003 | 17.6768 | 2.0844 | 24.4499 | 33.0907 | -3.1395 | 26.255 | 0 | 0 | 0 | 0 | 0.015 | 0.0088
SA3 | XTD4_003 | BPS.2934.SA3 | BPS.CELL22.SA3 | UNDU | PHASESHI | BPS | 0.23 | 0 | 0 | 0 | 0 | 2912.1922 | 330.4872 | -7.8329 | -2.782 | 2934.9686 | -0.00036503 | 0.023007 | -8.4e-06 | -7.8329 | 0 | 940.4766 | 9.6e-08 | 0.023007 | -8.4e-06 | 16.9003 | 16.3142 | 1.9831 | 24.4531 | 35.231 | -3.2494 | 26.2566 | 0 | 0 | 0 | 0 | 0.015 | 0.0088
SA3 | XTD4_003 | CAX.2935.SA3 | CAX.1.CELL23.SA3 | MAGNET | HKIC | CAX | 0.025 | 0 | 0 | 0 | 0 | 2912.337 | 330.6319 | -7.8362 | -2.782 | 2935.1132 | -0.00036503 | 0.023007 | -8.4e-06 | -7.8362 | 0 | 940.6213 | 9.6e-08 | 0.023007 | -8.4e-06 | 16.9003 | 16.1966 | 1.9741 | 24.4534 | 35.4244 | -3.2592 | 26.2567 | 0 | 0 | 0 | 0 | 0.015 | 0.0088
SA3 | XTD4_003 | CAY.2935.SA3 | CAY.1.CELL23.SA3 | MAGNET | VKIC | CAY | 0.025 | 0 | 0 | 0 | 0 | 2912.337 | 330.6319 | -7.8362 | -2.782 | 2935.1132 | -0.00036503 | 0.023007 | -8.4e-06 | -7.8362 | 0 | 940.6213 | 9.6e-08 | 0.023007 | -8.4e-06 | 16.9003 | 16.098 | 1.9665 | 24.4536 | 35.5876 | -3.2674 | 26.2569 | 0 | 0 | 0 | 0 | 0.015 | 0.0088
SA3 | XTD4_003 | CUX.2937.SA3 | CUX.CELL23.SA3 | MAGNET | HKIC | CUX | 0 | 0 | 0 | 0 | 0 | 2914.9097 | 333.2047 | -7.8954 | -2.783 | 2937.6853 | -0.00036503 | 0.023007 | -8.4e-06 | -7.8954 | 0 | 943.1934 | 9.6e-08 | 0.023007 | -8.4e-06 | 16.9003 | 15.9108 | 1.9521 | 24.4541 | 35.9006 | -3.283 | 26.2571 | 0 | 0 | 0 | 0 | 0.015 | 0.0088
SA3 | XTD4_003 | U68.2937.SA3 | U68.CELL23.SA3 | UNDU | UNDULATO | U68 | 4.896 | 0 | 0 | 0 | 0 | 2914.9097 | 333.2047 | -7.8954 | -2.783 | 2937.6853 | -0.00036503 | 0.023007 | -8.4e-06 | -7.8954 | 0 | 943.1934 | 9.6e-08 | 0.023007 | -8.4e-06 | 16.9003 | 3.9953 | 0.4561 | 24.5606 | 76.3376 | -4.8854 | 26.2721 | 0 | 0 | 0 | 0 | 0.015 | 0.0088
SA3 | XTD4_003 | CBX.2940.SA3 | CBX.CELL23.SA3 | MAGNET | HKIC | CBX | 0.025 | 0 | 0 | 0 | 0 | 2917.4689 | 335.7639 | -7.9543 | -2.7839 | 2940.2439 | -0.00036503 | 0.023007 | -8.4e-06 | -7.9543 | 0 | 945.7519 | 9.6e-08 | 0.023007 | -8.4e-06 | 16.9003 | 3.8871 | 0.4187 | 24.5656 | 77.5512 | -4.9257 | 26.2724 | 0 | 0 | 0 | 0 | 0.015 | 0.0088
SA3 | XTD4_003 | CBY.2940.SA3 | CBY.CELL23.SA3 | MAGNET | VKIC | CBY | 0.025 | 0 | 0 | 0 | 0 | 2917.4939 | 335.7889 | -7.9549 | -2.7839 | 2940.2688 | -0.00036503 | 0.023007 | -8.4e-06 | -7.9549 | 0 | 945.7769 | 9.6e-08 | 0.023007 | -8.4e-06 | 16.9003 | 3.8663 | 0.4111 | 24.5667 | 77.7977 | -4.9338 | 26.2724 | 0 | 0 | 0 | 0 | 0.015 | 0.0088
SA3 | XTD4_003 | ABSP.2940.SA3 | ABSP.CELL23.SA3 | VACUUM | ABSORBER | ABSP | 0.05 | 0 | 0 | 0 | 0 | 2917.5814 | 335.8764 | -7.9569 | -2.784 | 2940.3563 | -0.00036503 | 0.023007 | -8.4e-06 | -7.9569 | 0 | 945.8644 | 9.6e-08 | 0.023007 | -8.4e-06 | 16.9003 | 3.7871 | 0.3809 | 24.5708 | 78.7877 | -4.9664 | 26.2726 | 0 | 0 | 0 | 0 | 0.009 | 0.008
SA3 | XTD4_003 | BPME.2940.SA3 | BPME.CELL23.SA3 | DIAG | MONI | BPME | 0 | 0 | 0 | 0 | 0 | 2917.7787 | 336.0737 | -7.9614 | -2.784 | 2940.5536 | -0.00036503 | 0.023007 | -8.4e-06 | -7.9614 | 0 | 946.0616 | 9.6e-08 | 0.023007 | -8.4e-06 | 16.9003 | 3.6649 | 0.3288 | 24.5782 | 80.5088 | -5.0225 | 26.273 | 0 | 0 | 0 | 0 | 0.01 | 0.01
SA3 | XTD4_003 | QA.2940.SA3 | QA.1.SA3 | MAGNET | QUAD | QA | 0.1 | -0.13559 | 0 | 0 | 0 | 2918.0222 | 336.3172 | -7.967 | -2.7841 | 2940.797 | -0.00036503 | 0.023007 | -8.4e-06 | -7.967 | 0 | 946.3051 | 9.6e-08 | 0.023007 | -8.4e-06 | 16.9003 | 3.5458 | -0.2384 | 24.5912 | 82.3628 | 6.0998 | 26.2736 | 0 | 0 | 0 | 0 | 0.01 | 0.01
SA3 | XTD4_003 | CMVQAX.2940.SA3 | CMVQAX.CELL23.SA3 | MOVER | HKIC | CMVQAX | 0 | 0 | 0 | 0 | 0 | 2918.0222 | 336.3172 | -7.967 | -2.7841 | 2940.797 | -0.00036503 | 0.023007 | -8.4e-06 | -7.967 | 0 | 946.3051 | 9.6e-08 | 0.023007 | -8.4e-06 | 16.9003 | 3.5458 | -0.2384 | 24.5912 | 82.3628 | 6.0998 | 26.2736 | 0 | 0 | 0 | 0 | 0.015 | 0.0088
SA3 | XTD4_003 | CMVQAY.2940.SA3 | CMVQAY.CELL23.SA3 | MOVER | VKIC | CMVQAY | 0 | 0 | 0 | 0 | 0 | 2918.0222 | 336.3172 | -7.967 | -2.7841 | 2940.797 | -0.00036503 | 0.023007 | -8.4e-06 | -7.967 | 0 | 946.3051 | 9.6e-08 | 0.023007 | -8.4e-06 | 16.9003 | 3.5458 | -0.2384 | 24.5912 | 82.3628 | 6.0998 | 26.2736 | 0 | 0 | 0 | 0 | 0.015 | 0.0088
SA3 | XTD4_003 | END.2940.SA3 | END.SA3 | MARK | MARK | END | 0 | 0 | 0 | 0 | 0 | 2918.1192 | 336.4142 | -7.9693 | -2.7842 | 2940.894 | -0.00036503 | 0.023007 | -8.4e-06 | -7.9693 | 0 | 946.402 | 9.6e-08 | 0.023007 | -8.4e-06 | 16.9003 | 3.5689 | -0.2525 | 24.5933 | 81.7904 | 6.078 | 26.2736 | 0 | 0 | 0 | 0 | 0.015 | 0.0088
T4D | XTD4_003 | START.2940.T4D | START.T4D | MARK | MARK | START | 0 | 0 | 0 | 0 | 0 | 2918.1192 | 336.4142 | -7.9693 | -2.7842 | 2940.894 | -0.00036503 | 0.023007 | -8.4e-06 | -7.9693 | 0 | 946.402 | 9.6e-08 | 0.023007 | -8.4e-06 | 16.9003 | 3.5689 | -0.2525 | 24.5933 | 81.7904 | 6.078 | 26.2736 | 0 | 0 | 0 | 0 | 0.015 | 0.0088
T4D | XTD4_003 | VCST10T40.2940.T4D | VCST10T40 | VACUUM | VACSTEP | VCST10T40 | 0 | 0 | 0 | 0 | 0 | 2918.1192 | 336.4142 | -7.9693 | -2.7842 | 2940.894 | -0.00036503 | 0.023007 | -8.4e-06 | -7.9693 | 0 | 946.402 | 9.6e-08 | 0.023007 | -8.4e-06 | 16.9003 | 3.5689 | -0.2525 | 24.5933 | 81.7904 | 6.078 | 26.2736 | 0 | 0 | 0 | 0 | 0.04 | 0.04
T4D | XTD4_003 | TORA.2942.T4D | TORA | DIAG | INSTR | TORA | 0 | 0 | 0 | 0 | 0 | 2919.4997 | 337.7947 | -8.001 | -2.7847 | 2942.2741 | -0.00036503 | 0.023007 | -8.4e-06 | -8.001 | 0 | 947.7822 | 9.6e-08 | 0.023007 | -8.4e-06 | 16.9003 | 4.8339 | -0.6639 | 24.6473 | 65.8932 | 5.4376 | 26.2766 | 0 | 0 | 0 | 0 | 0.04 | 0.04
T4D | XTD4_004 | QF.2946.T4D | QF.1.T4D | MAGNET | QUAD | QF | 0.5 | 0.049971 | 0 | 0 | 0 | 2924.1725 | 342.4675 | -8.1085 | -2.7864 | 2946.9456 | -0.00036503 | 0.023007 | -8.4e-06 | -8.1085 | 0 | 952.4537 | 9.6e-08 | 0.023007 | -8.4e-06 | 16.9003 | 18.1503 | -1.2178 | 24.7342 | 24.2205 | 1.9555 | 26.2965 | 0 | 0 | 0 | 0 | 0.04 | 0.04
T4D | XTD4_004 | CFX.2947.T4D | CFX.1.T4D | MAGNET | HKIC | CFX | 0.1 | 0 | 0 | 0 | 0 | 2924.6425 | 342.9375 | -8.1193 | -2.7865 | 2947.4155 | -0.00036503 | 0.023007 | -8.4e-06 | -8.1193 | 0 | 952.9236 | 9.6e-08 | 0.023007 | -8.4e-06 | 16.9003 | 18.8179 | -1.2548 | 24.7365 | 23.179 | 1.9018 | 26.2983 | 0 | 0 | 0 | 0 | 0.04 | 0.04
T4D | XTD4_004 | BPMA.2961.T4D | BPMA | DIAG | MONI | BPMA | 0 | 0 | 0 | 0 | 0 | 2939.0978 | 357.3928 | -8.4519 | -2.7918 | 2961.867 | -0.00036503 | 0.023007 | -8.4e-06 | -8.4519 | 0 | 967.3751 | 9.6e-08 | 0.023007 | -8.4e-06 | 16.9003 | 83.3582 | -3.2255 | 24.7958 | 9.7197 | -0.9674 | 26.5937 | 0 | 0 | 0 | 0 | 0.04 | 0.04
T4D | XTD4_004 | QF.2962.T4D | QF.2.T4D | MAGNET | QUAD | QF | 0.5 | -0.10119 | 0 | 0 | 0 | 2939.5728 | 357.8678 | -8.4628 | -2.792 | 2962.3419 | -0.00036503 | 0.023007 | -8.4e-06 | -8.4628 | 0 | 967.85 | 9.6e-08 | 0.023007 | -8.4e-06 | 16.9003 | 92.5828 | -12.5373 | 24.7971 | 10.6868 | -0.0135 | 26.6048 | 0 | 0 | 0 | 0 | 0.04 | 0.04
T4D | XTD4_004 | CFY.2962.T4D | CFY.1.T4D | MAGNET | VKIC | CFY | 0.1 | 0 | 0 | 0 | 0 | 2940.0428 | 358.3378 | -8.4736 | -2.7922 | 2962.8118 | -0.00036503 | 0.023007 | -8.4e-06 | -8.4736 | 0 | 968.3198 | 9.6e-08 | 0.023007 | -8.4e-06 | 16.9003 | 99.4775 | -12.9986 | 24.7975 | 10.7009 | -0.0388 | 26.6089 | 0 | 0 | 0 | 0 | 0.04 | 0.04
T4D | XTD4_004 | BPMA.2974.T4D | BPMA | DIAG | MONI | BPMA | 0 | 0 | 0 | 0 | 0 | 2951.2978 | 369.5928 | -8.7325 | -2.7963 | 2974.0638 | -0.00036503 | 0.023007 | -8.4e-06 | -8.7325 | 0 | 979.5719 | 9.6e-08 | 0.023007 | -8.4e-06 | 16.9003 | 605.2903 | -32.1431 | 24.8048 | 23.3205 | -1.0875 | 26.7344 | 0 | 0 | 0 | 0 | 0.04 | 0.04
T4D | XTD4_004 | QF.2974.T4D | QF.3.T4D | MAGNET | QUAD | QF | 0.5 | 0.074598 | 0 | 0 | 0 | 2951.7728 | 370.0678 | -8.7435 | -2.7964 | 2974.5387 | -0.00036503 | 0.023007 | -8.4e-06 | -8.7435 | 0 | 980.0467 | 9.6e-08 | 0.023007 | -8.4e-06 | 16.9003 | 629.1544 | 14.1334 | 24.805 | 25.874 | -3.0612 | 26.7391 | 0 | 0 | 0 | 0 | 0.04 | 0.04
T4D | XTD4_004 | CFX.2975.T4D | CFX.2.T4D | MAGNET | HKIC | CFX | 0.1 | 0 | 0 | 0 | 0 | 2952.2428 | 370.5378 | -8.7543 | -2.7966 | 2975.0086 | -0.00036503 | 0.023007 | -8.4e-06 | -8.7543 | 0 | 980.5166 | 9.6e-08 | 0.023007 | -8.4e-06 | 16.9003 | 621.5456 | 14.0473 | 24.8051 | 27.5563 | -3.1695 | 26.7407 | 0 | 0 | 0 | 0 | 0.04 | 0.04
T4D | XTD4_006 | BPMA.3058.T4D | BPMA | DIAG | MONI | BPMA | 0 | 0 | 0 | 0 | 0 | 3035.5978 | 453.8928 | -10.6719 | -2.827 | 3058.3415 | -0.00036503 | 0.023007 | -8.4e-06 | -10.6719 | 0 | 1063.8496 | 9.6e-08 | 0.023007 | -8.4e-06 | 16.9003 | 495.4879 | -12.534 | 25.2811 | 3337.3128 | -36.5611 | 26.785 | 0 | 0 | 0 | 0 | 0.04 | 0.04
T4D | XTD4_006 | QF.3058.T4D | QF.4.T4D | MAGNET | QUAD | QF | 0.5 | 0.083 | 0 | 0 | 0 | 3036.0728 | 454.3678 | -10.6828 | -2.8272 | 3058.8164 | -0.00036503 | 0.023007 | -8.4e-06 | -10.6828 | 0 | 1064.3244 | 9.6e-08 | 0.023007 | -8.4e-06 | 16.9003 | 492.9717 | 28.7244 | 25.2813 | 3532.6786 | -326.0704 | 26.785 | 0 | 0 | 0 | 0 | 0.04 | 0.04
T4D | XTD4_006 | CFX.3059.T4D | CFX.3.T4D | MAGNET | HKIC | CFX | 0.1 | 0 | 0 | 0 | 0 | 3036.5428 | 454.8378 | -10.6936 | -2.8274 | 3059.2862 | -0.00036503 | 0.023007 | -8.4e-06 | -10.6936 | 0 | 1064.7943 | 9.6e-08 | 0.023007 | -8.4e-06 | 16.9003 | 477.5827 | 28.272 | 25.2814 | 3710.9507 | -334.1966 | 26.785 | 0 | 0 | 0 | 0 | 0.04 | 0.04
T4D | XTD4_006 | CFY.3064.T4D | CFY.2.T4D | MAGNET | VKIC | CFY | 0.1 | 0 | 0 | 0 | 0 | 3042.0028 | 460.2978 | -10.8192 | -2.8294 | 3064.7448 | -0.00036503 | 0.023007 | -8.4e-06 | -10.8192 | 0 | 1070.2529 | 9.6e-08 | 0.023007 | -8.4e-06 | 16.9003 | 218.8091 | 19.1224 | 25.2841 | 8257.6161 | -498.526 | 26.7852 | 0 | 0 | 0 | 0 | 0.04 | 0.04
T4D | XTD4_006 | QF.3065.T4D | QF.5.T4D | MAGNET | QUAD | QF | 0.5 | -0.036511 | 0 | 0 | 0 | 3042.4728 | 460.7678 | -10.83 | -2.8295 | 3065.2147 | -0.00036503 | 0.023007 | -8.4e-06 | -10.83 | 0 | 1070.7227 | 9.6e-08 | 0.023007 | -8.4e-06 | 16.9003 | 197.61 | 10.8334 | 25.2846 | 8780.0748 | -196.2474 | 26.7852 | 0 | 0 | 0 | 0 | 0.04 | 0.04
T4D | XTD4_006 | BPMF.3065.T4D | BPMF | DIAG | MONI | BPMF | 0 | 0 | 0 | 0 | 0 | 3043.0028 | 461.2978 | -10.8422 | -2.8297 | 3065.7445 | -0.00036503 | 0.023007 | -8.4e-06 | -10.8422 | 0 | 1071.2526 | 9.6e-08 | 0.023007 | -8.4e-06 | 16.9003 | 191.5903 | 10.6657 | 25.2848 | 8890.3173 | -197.4757 | 26.7852 | 0 | 0 | 0 | 0 | 0.04 | 0.04
T4D | XTD4_006 | MPBPMF.3065.T4D | MPBPMF.T4D | MARK | MARK | MPBPMF | 0 | 0 | 0 | 0 | 0 | 3043.0988 | 461.3938 | -10.8444 | -2.8298 | 3065.8405 | -0.00036503 | 0.023007 | -8.4e-06 | -10.8444 | 0 | 1071.3486 | 9.6e-08 | 0.023007 | -8.4e-06 | 16.9003 | 189.548 | 10.6082 | 25.2849 | 8928.273 | -197.8968 | 26.7852 | 0 | 0 | 0 | 0 | 0.04 | 0.04
T4D | XTD4_006 | TORA.3065.T4D | TORA | DIAG | INSTR | TORA | 0 | 0 | 0 | 0 | 0 | 3043.2096 | 461.5046 | -10.847 | -2.8298 | 3065.9513 | -0.00036503 | 0.023007 | -8.4e-06 | -10.847 | 0 | 1071.4593 | 9.6e-08 | 0.023007 | -8.4e-06 | 16.9003 | 187.2046 | 10.5418 | 25.285 | 8972.1808 | -198.3828 | 26.7852 | 0 | 0 | 0 | 0 | 0.04 | 0.04
T4D | XTD4_006 | VCST40T93Y.3066.T4D | VCST40T93Y | VACUUM | VACSTEP | VCST40T93Y | 0 | 0 | 0 | 0 | 0 | 3043.4926 | 461.7876 | -10.8535 | -2.8299 | 3066.2341 | -0.00036503 | 0.023007 | -8.4e-06 | -10.8535 | 0 | 1071.7422 | 9.6e-08 | 0.023007 | -8.4e-06 | 16.9003 | 181.2872 | 10.3723 | 25.2853 | 9084.7928 | -199.6239 | 26.7852 | 0 | 0 | 0 | 0 | 0.04 | 0.093
T4D | XTD4_006 | STARTT10.3066.T4D | STARTT10.T4D | MARK | MARK | STARTT10 | 0 | 0 | 0 | 0 | 0 | 3043.7486 | 462.0436 | -10.8594 | -2.83 | 3066.4901 | -0.00036503 | 0.023007 | -8.4e-06 | -10.8594 | 0 | 1071.9981 | 9.6e-08 | 0.023007 | -8.4e-06 | 16.9003 | 176.0158 | 10.219 | 25.2855 | 9187.2877 | -200.7469 | 26.7852 | 0 | 0 | 0 | 0 | 0.04 | 0.093
T4D | XTD4_006 | MBV.3066.T4D | MBV.1.T4D | MARK | BENDIN | BENDMARK | 0 | 0 | 0 | 0 | 0 | 3043.7486 | 462.0436 | -10.8594 | -2.83 | 3066.4901 | -0.00036503 | 0.023007 | -8.4e-06 | -10.8594 | 0 | 1071.9981 | 9.6e-08 | 0.023007 | -8.4e-06 | 16.9003 | 176.0158 | 10.219 | 25.2855 | 9187.2877 | -200.7469 | 26.7852 | 0 | 0 | 0 | 0 | 0.04 | 0.093
T4D | XTD4_006 | BV.3067.T4D | BV.1.T4D | MAGNET | SBEN | BV | 2.5 | 0.043633 | 0.021817 | 0.021817 | 1.5708 | 3044.9987 | 463.2939 | -10.8881 | -2.8509 | 3067.7396 | -0.022182 | 0.023007 | -8.402e-06 | -10.8881 | -0.020452 | 1073.2477 | -0.021817 | 0.023007 | -8.402e-06 | 16.9003 | 128.3746 | 8.8178 | 25.2881 | 10218.186 | -211.7106 | 26.7853 | 0 | 0 | 0.0545 | 0.0436 | 0.04 | 0.093
T4D | XTD4_006 | MBV.3067.T4D | MBV.1.T4D | MARK | BENDSTR | BENDMARK | 0 | 0.043633 | 0 | 0.043633 | 1.5708 | 3044.9987 | 463.2939 | -10.8881 | -2.8305 | 3067.74 | -0.043998 | 0.023007 | -8.408e-06 | -10.8881 | 0 | 1073.2481 | -0.043633 | 0.023007 | -8.408e-06 | 16.9003 | 128.3746 | 8.8178 | 25.2881 | 10218.186 | -211.7106 | 26.7853 | 0 | 0 | 0.0545 | 0.0436 | 0.04 | 0.093
T4D | XTD4_006 | MBV.3068.T4D | MBV.1.T4D | MARK | BENDARC | BENDMARK | 0 | 0 | 0 | 0 | 0 | 3044.9987 | 0 | -10.8881 | -2.8441 | 3067.7397 | -0.022182 | 0.023007 | -8.402e-06 | -10.8881 | -0.013636 | 1073.2478 | -0.021817 | 0.023007 | -8.402e-06 | 16.9003 | 128.3746 | 8.8178 | 25.2881 | 10218.186 | -211.7106 | 26.7853 | 0 | 0 | 0.0545 | 0.0436 | 0.04 | 0.093
T4D | XTD4_007 | MBV.3069I.T4D | MBV.1.T4D | MARK | BENDOUT | BENDMARK | 0 | 0 | 0 | 0 | 0 | 3046.2488 | 1.2503 | -10.9169 | -2.8855 | 3068.9888 | -0.043998 | 0.023007 | -8.408e-06 | -10.9169 | -0.054537 | 1074.4969 | -0.043633 | 0.023007 | -8.408e-06 | 16.9003 | 128.3746 | 8.8178 | 25.2881 | 10218.186 | -211.7106 | 26.7853 | 0 | 0 | 0.0545 | 0.0436 | 0.04 | 0.093
T4D | XTD4_007 | VCST93YT40.3068.T4D | VCST93YT40 | VACUUM | VACSTEP | VCST93YT40 | 0 | 0 | 0 | 0 | 0 | 3046.2488 | 1.2503 | -10.9169 | -2.8855 | 3068.9888 | -0.043998 | 0.023007 | -8.408e-06 | -10.9169 | -0.054537 | 1074.4969 | -0.043633 | 0.023007 | -8.408e-06 | 16.9003 | 128.3746 | 8.8178 | 25.2881 | 10218.186 | -211.7106 | 26.7853 | 0 | 0 | 0.0545 | 0.0436 | 0.04 | 0.04
T4D | XTD4_007 | MBV.3069II.T4D | MBV.1.T4D | MARK | BENDIN | BENDMARK | 0 | 0 | 0 | 0 | 0 | 3046.7488 | 1.7503 | -10.9284 | -2.9075 | 3069.4882 | -0.043998 | 0.023007 | -8.408e-06 | -10.9284 | -0.076347 | 1074.9963 | -0.043633 | 0.023007 | -8.408e-06 | 16.9003 | 119.7101 | 8.5111 | 25.2888 | 10430.9932 | -213.9038 | 26.7853 | 0 | 0 | 0.0764 | 0.0436 | 0.04 | 0.04
T4D | XTD4_007 | BV.3070.T4D | BV.1.T4D | MAGNET | SBEN | BV | 2.5 | 0.043633 | 0.021817 | 0.021817 | 1.5708 | 3047.9989 | 3.0006 | -10.9571 | -2.9829 | 3070.7356 | -0.065815 | 0.023008 | -8.418e-06 | -10.9571 | -0.1513 | 1076.2437 | -0.06545 | 0.023008 | -8.418e-06 | 16.9003 | 80.7987 | 7.0374 | 25.2928 | 11527.6606 | -224.8676 | 26.7853 | 0 | 0 | 0.24 | 0.0873 | 0.04 | 0.04
T4D | XTD4_007 | MBV.3070.T4D | MBV.1.T4D | MARK | BENDSTR | BENDMARK | 0 | 0.043633 | 0 | 0.043633 | 1.5708 | 3047.9989 | 3.0006 | -10.9571 | -2.9624 | 3070.7369 | -0.087631 | 0.023008 | -8.432e-06 | -10.9571 | -0.13088 | 1076.2451 | -0.087266 | 0.023008 | -8.432e-06 | 16.9003 | 80.7987 | 7.0374 | 25.2928 | 11527.6606 | -224.8676 | 26.7853 | 0 | 0 | 0.24 | 0.0873 | 0.04 | 0.04
T4D | XTD4_007 | MBV.3071.T4D | MBV.1.T4D | MARK | BENDARC | BENDMARK | 0 | 0 | 0 | 0 | 0 | 3047.9989 | 0 | -10.9571 | -2.9761 | 3070.736 | -0.065815 | 0.023008 | -8.418e-06 | -10.9571 | -0.14449 | 1076.2442 | -0.06545 | 0.023008 | -8.418e-06 | 16.9003 | 80.7987 | 7.0374 | 25.2928 | 11527.6606 | -224.8676 | 26.7853 | 0 | 0 | 0.24 | 0.0873 | 0.04 | 0.04
T4D | XTD4_007 | MBV.3072.T4D | MBV.1.T4D | MARK | BENDOUT | BENDMARK | 0 | 0 | 0 | 0 | 0 | 3049.249 | 1.2503 | -10.9857 | -3.0719 | 3071.9821 | -0.087631 | 0.023008 | -8.432e-06 | -10.9857 | -0.23986 | 1077.4903 | -0.087266 | 0.023008 | -8.432e-06 | 16.9003 | 80.7987 | 7.0374 | 25.2928 | 11527.6606 | -224.8676 | 26.7853 | 0 | 0 | 0.24 | 0.0873 | 0.04 | 0.04
T4D | XTD4_007 | VCST40T98.3072.T4D | VCST40T98 | VACUUM | VACSTEP | VCST40T98 | 0 | 0 | 0 | 0 | 0 | 3049.8409 | 1.8422 | -10.9993 | -3.1237 | 3072.5716 | -0.087631 | 0.023008 | -8.432e-06 | -10.9993 | -0.29144 | 1078.0798 | -0.087266 | 0.023008 | -8.432e-06 | 16.9003 | 72.6869 | 6.6673 | 25.294 | 11795.3957 | -227.4639 | 26.7853 | 0 | 0 | 0.2916 | 0.0873 | 0.098 | 0.098
T4D | XTD4_007 | CNX.3074.T4D | CNX.4.T4D | MAGNET | HKIC | CNX | 0.3 | 0 | 0 | 0 | 0 | 3051.329 | 3.3303 | -11.0334 | -3.2539 | 3074.0536 | -0.087631 | 0.023008 | -8.432e-06 | -11.0334 | -0.42114 | 1079.5618 | -0.087266 | 0.023008 | -8.432e-06 | 16.9003 | 52.5216 | 5.6429 | 25.2983 | 12552.3837 | -234.6495 | 26.7853 | 0 | 0 | 0.4346 | 0.0873 | 0.098 | 0.098
T4D | XTD4_007 | QK.3074.T4D | QK.1.T4D | MAGNET | QUAD | QK | 1 | -0.18225 | 0 | 0 | 0 | 3052.149 | 4.1503 | -11.0522 | -3.3257 | 3074.8702 | -0.087631 | 0.023008 | -8.432e-06 | -11.0522 | -0.49261 | 1080.3785 | -0.087266 | 0.023008 | -8.432e-06 | 16.9003 | 48.6168 | -3.4121 | 25.3021 | 10886.2861 | 1874.017 | 26.7854 | 0 | 0 | 0.4938 | 0 | 0.098 | 0.098
T4D | XTD4_007 | BPMD.3075.T4D | BPMD | DIAG | MONI | BPMD | 0 | 0 | 0 | 0 | 0 | 3052.874 | 4.8753 | -11.0688 | -3.3891 | 3075.5922 | -0.087631 | 0.023008 | -8.432e-06 | -11.0688 | -0.55579 | 1081.1005 | -0.087266 | 0.023008 | -8.432e-06 | 16.9003 | 50.1654 | -3.4706 | 25.3028 | 10059.3102 | 1801.4315 | 26.7854 | 0 | 0 | 0.4938 | 0 | 0.098 | 0.098
T4D | XTD4_007 | SK.3076.T4D | SK.1.T4D | MAGNET | SEXT | SK | 0.3 | 0.69294 | 0 | 0 | 1.5708 | 3053.599 | 5.6003 | -11.0854 | -3.4526 | 3076.3143 | -0.087631 | 0.023008 | -8.432e-06 | -11.0854 | -0.61898 | 1081.8226 | -0.087266 | 0.023008 | -8.432e-06 | 16.9003 | 56.4381 | -3.6982 | 25.3054 | 7153.7975 | 1519.1545 | 26.7854 | 0 | 0 | 0.4938 | 0 | 0.098 | 0.098
T4D | XTD4_007 | OTRD.3077.T4D | OTRD | DIAG | INSTR | OTRD | 0 | 0 | 0 | 0 | 0 | 3054.674 | 6.6753 | -11.1101 | -3.5467 | 3077.3849 | -0.087631 | 0.023008 | -8.432e-06 | -11.1101 | -0.71267 | 1082.8932 | -0.087266 | 0.023008 | -8.432e-06 | 16.9003 | 63.5023 | -3.9387 | 25.3079 | 4619.3883 | 1220.7474 | 26.7854 | 0 | 0 | 0.4938 | 0 | 0.098 | 0.098
T4D | XTD4_007 | SK.3078.T4D | SK.1.T4D | MAGNET | SEXT | SK | 0.3 | 0.69294 | 0 | 0 | 1.5708 | 3055.699 | 7.7003 | -11.1336 | -3.6364 | 3078.4057 | -0.087631 | 0.023008 | -8.432e-06 | -11.1336 | -0.80201 | 1083.914 | -0.087266 | 0.023008 | -8.432e-06 | 16.9003 | 73.1173 | -4.2443 | 25.3106 | 2196.0247 | 841.6897 | 26.7855 | 0 | 0 | 0.4938 | 0 | 0.098 | 0.098
T4D | XTD4_007 | BPMD.3079.T4D | BPMD | DIAG | MONI | BPMD | 0 | 0 | 0 | 0 | 0 | 3056.424 | 8.4253 | -11.1502 | -3.6998 | 3079.1277 | -0.087631 | 0.023008 | -8.432e-06 | -11.1502 | -0.8652 | 1084.6361 | -0.087266 | 0.023008 | -8.432e-06 | 16.9003 | 78.0841 | -4.3938 | 25.3119 | 1334.7419 | 656.1934 | 26.7855 | 0 | 0 | 0.4938 | 0 | 0.098 | 0.098
T4D | XTD4_007 | QK.3079.T4D | QK.1.T4D | MAGNET | QUAD | QK | 1 | -0.18225 | 0 | 0 | 0 | 3057.149 | 9.1503 | -11.1668 | -3.7633 | 3079.8497 | -0.087631 | 0.023008 | -8.432e-06 | -11.1668 | -0.92839 | 1085.3581 | -0.087266 | 0.023008 | -8.432e-06 | 16.9003 | 105.8797 | -22.9019 | 25.3141 | 147.7722 | 268.5615 | 26.7859 | 0 | 0 | 0.4494 | -0.0873 | 0.098 | 0.098
T4D | XTD4_007 | CNY.3080.T4D | CNY.3.T4D | MAGNET | VKIC | CNY | 0.3 | 0 | 0 | 0 | 0 | 3057.969 | 9.9703 | -11.1856 | -3.835 | 3080.6663 | -0.087631 | 0.023008 | -8.432e-06 | -11.1856 | -0.99985 | 1086.1748 | -0.087266 | 0.023008 | -8.432e-06 | 16.9003 | 128.5038 | -25.2345 | 25.3147 | 3.1437 | 39.1587 | 26.7894 | 0 | 0 | 0.4084 | -0.0873 | 0.098 | 0.098
T4D | XTD4_007 | VCST98T98Y.3082.T4D | VCST98T98Y | VACUUM | VACSTEP | VCST98T98Y | 0 | 0 | 0 | 0 | 0 | 3059.841 | 11.8423 | -11.2285 | -3.9989 | 3082.5307 | -0.087631 | 0.023008 | -8.432e-06 | -11.2285 | -1.163 | 1088.0392 | -0.087266 | 0.023008 | -8.432e-06 | 16.9003 | 230.1286 | -33.781 | 25.3163 | 1315.6102 | -801.3343 | 27.2852 | 0 | 0 | 0.2581 | -0.0873 | 0.04 | 0.098
T4D | XTD4_007 | MBV.3082.T4D | MBV.1.T4D | MARK | BENDIN | BENDMARK | 0 | 0 | 0 | 0 | 0 | 3060.049 | 12.0503 | -11.2333 | -4.0171 | 3082.7378 | -0.087631 | 0.023008 | -8.432e-06 | -11.2333 | -1.1811 | 1088.2463 | -0.087266 | 0.023008 | -8.432e-06 | 16.9003 | 244.3962 | -34.8134 | 25.3165 | 1670.082 | -902.8573 | 27.2852 | 0 | 0 | 0.24 | -0.0873 | 0.04 | 0.098
T4D | XTD4_007 | BV.3083.T4D | BV.1.T4D | MAGNET | SBEN | BV | 2.5 | 0.043633 | 0.021817 | 0.021817 | 1.5708 | 3061.2991 | 13.3006 | -11.2619 | -4.1468 | 3083.9808 | -0.10945 | 0.023008 | -8.45e-06 | -11.2619 | -1.3104 | 1089.4893 | -0.10908 | 0.023008 | -8.45e-06 | 16.9003 | 448.8705 | -46.892 | 25.3177 | 9232.4124 | -2122.7949 | 27.2853 | 0 | 0 | 0.0764 | -0.0436 | 0.04 | 0.098
T4D | XTD4_007 | MBV.3083.T4D | MBV.1.T4D | MARK | BENDSTR | BENDMARK | 0 | 0.043633 | 0 | 0.043633 | 1.5708 | 3061.2991 | 13.3006 | -11.2619 | -4.1265 | 3083.983 | -0.13126 | 0.023008 | -8.473e-06 | -11.2619 | -1.2901 | 1089.4915 | -0.1309 | 0.023008 | -8.473e-06 | 16.9003 | 448.8705 | -46.892 | 25.3177 | 9232.4124 | -2122.7949 | 27.2853 | 0 | 0 | 0.0764 | -0.0436 | 0.04 | 0.098
T4D | XTD4_007 | MBV.3084.T4D | MBV.1.T4D | MARK | BENDARC | BENDMARK | 0 | 0 | 0 | 0 | 0 | 3061.2991 | 0 | -11.2619 | -4.1401 | 3083.9815 | -0.10945 | 0.023008 | -8.45e-06 | -11.2619 | -1.3037 | 1089.49 | -0.10908 | 0.023008 | -8.45e-06 | 16.9003 | 448.8705 | -46.892 | 25.3177 | 9232.4124 | -2122.7949 | 27.2853 | 0 | 0 | 0.0764 | -0.0436 | 0.04 | 0.098
T4D | XTD4_007 | MBV.3085.T4D | MBV.1.T4D | MARK | BENDOUT | BENDMARK | 0 | 0 | 0 | 0 | 0 | 3062.5492 | 1.2503 | -11.2904 | -4.2902 | 3085.2222 | -0.13126 | 0.023008 | -8.473e-06 | -11.2904 | -1.4533 | 1090.7308 | -0.1309 | 0.023008 | -8.473e-06 | 16.9003 | 448.8705 | -46.892 | 25.3177 | 9232.4124 | -2122.7949 | 27.2853 | 0 | 0 | 0.0764 | -0.0436 | 0.04 | 0.098
T4D | XTD4_007 | MBV.3086I.T4D | MBV.1.T4D | MARK | BENDIN | BENDMARK | 0 | 0 | 0 | 0 | 0 | 3063.0492 | 1.7503 | -11.3018 | -4.3556 | 3085.7178 | -0.13126 | 0.023008 | -8.473e-06 | -11.3018 | -1.5186 | 1091.2264 | -0.1309 | 0.023008 | -8.473e-06 | 16.9003 | 496.9878 | -49.3424 | 25.3178 | 11477.23 | -2366.8404 | 27.2853 | 0 | 0 | 0.0545 | -0.0436 | 0.04 | 0.098
T4D | XTD4_007 | BV.3086.T4D | BV.1.T4D | MAGNET | SBEN | BV | 2.5 | 0.043633 | 0.021817 | 0.021817 | 1.5708 | 3064.2993 | 3.0006 | -11.3303 | -4.5395 | 3086.9539 | -0.15308 | 0.023008 | -8.499e-06 | -11.3303 | -1.702 | 1092.4626 | -0.15272 | 0.023008 | -8.499e-06 | 16.9003 | 773.174 | -61.0181 | 25.3185 | 26357.7342 | -3586.778 | 27.2853 | 0 | 0 | 0 | 0 | 0.04 | 0.098
T4D | XTD4_007 | MBV.3086II.T4D | MBV.1.T4D | MARK | BENDSTR | BENDMARK | 0 | 0.043633 | 0 | 0.043633 | 1.5708 | 3064.2993 | 3.0006 | -11.3303 | -4.5192 | 3086.957 | -0.1749 | 0.023008 | -8.53e-06 | -11.3303 | -1.6818 | 1092.4657 | -0.17453 | 0.023008 | -8.53e-06 | 16.9003 | 773.174 | -61.0181 | 25.3185 | 26357.7342 | -3586.778 | 27.2853 | 0 | 0 | 0 | 0 | 0.04 | 0.098
T4D | XTD4_007 | MBV.3087.T4D | MBV.1.T4D | MARK | BENDARC | BENDMARK | 0 | 0 | 0 | 0 | 0 | 3064.2993 | 0 | -11.3303 | -4.5327 | 3086.9549 | -0.15308 | 0.023008 | -8.499e-06 | -11.3303 | -1.6952 | 1092.4636 | -0.15272 | 0.023008 | -8.499e-06 | 16.9003 | 773.174 | -61.0181 | 25.3185 | 26357.7342 | -3586.778 | 27.2853 | 0 | 0 | 0 | 0 | 0.04 | 0.098
T4D | XTD4_007 | MBV.3088.T4D | MBV.1.T4D | MARK | BENDOUT | BENDMARK | 0 | 0 | 0 | 0 | 0 | 3065.5494 | 1.2503 | -11.3587 | -4.7368 | 3088.1879 | -0.1749 | 0.023008 | -8.53e-06 | -11.3587 | -1.8989 | 1093.6966 | -0.17453 | 0.023008 | -8.53e-06 | 16.9003 | 773.174 | -61.0181 | 25.3185 | 26357.7342 | -3586.778 | 27.2853 | 0 | 0 | 0 | 0 | 0.04 | 0.098
T4D | XTD4_007 | VCST98YT98.3088.T4D | VCST98YT98 | VACUUM | VACSTEP | VCST98YT98 | 0 | 0 | 0 | 0 | 0 | 3065.7574 | 1.4583 | -11.3634 | -4.773 | 3088.3926 | -0.1749 | 0.023008 | -8.53e-06 | -11.3634 | -1.935 | 1093.9014 | -0.17453 | 0.023008 | -8.53e-06 | 16.9003 | 798.7659 | -62.02 | 25.3185 | 27870.9506 | -3688.301 | 27.2853 | 0 | 0 | 0 | 0 | 0.098 | 0.098
T4D | XTD4_007 | BPMD.3088.T4D | BPMD | DIAG | MONI | BPMD | 0 | 0 | 0 | 0 | 0 | 3066.1611 | 1.862 | -11.3725 | -4.8433 | 3088.7901 | -0.1749 | 0.023008 | -8.53e-06 | -11.3725 | -2.0051 | 1094.2989 | -0.17453 | 0.023008 | -8.53e-06 | 16.9003 | 849.6259 | -63.9646 | 25.3186 | 30928.4308 | -3885.3434 | 27.2853 | 0 | 0 | 0 | 0 | 0.098 | 0.098
T4D | XSDU2_000 | QK.3089.T4D | QK.6.T4D | MAGNET | QUAD | QK | 1 | -0.17248 | 0 | 0 | 0 | 3066.8494 | 2.5503 | -11.3881 | -4.963 | 3089.4677 | -0.1749 | 0.023008 | -8.53e-06 | -11.3881 | -2.1246 | 1094.9766 | -0.17453 | 0.023008 | -8.53e-06 | 16.9003 | 1183.767 | -262.6243 | 25.3188 | 34664.667 | 1852.7462 | 27.2853 | 0 | 0 | 0 | 0 | 0.098 | 0.098
T4D | XSDU2_000 | QK.3090.T4D | QK.6.T4D | MAGNET | QUAD | QK | 1 | -0.17248 | 0 | 0 | 0 | 3068.2494 | 3.9503 | -11.4198 | -5.2066 | 3090.846 | -0.1749 | 0.023008 | -8.53e-06 | -11.4198 | -2.3677 | 1096.3549 | -0.17453 | 0.023008 | -8.53e-06 | 16.9003 | 2361.0671 | -726.3965 | 25.3189 | 24663.9953 | 6224.778 | 27.2853 | 0 | 0 | 0 | 0 | 0.098 | 0.098
T4D | XSDU2_000 | QK.3092.T4D | QK.6.T4D | MAGNET | QUAD | QK | 1 | -0.17248 | 0 | 0 | 0 | 3069.6494 | 5.3503 | -11.4516 | -5.4502 | 3092.2243 | -0.1749 | 0.023008 | -8.53e-06 | -11.4516 | -2.6108 | 1097.7333 | -0.17453 | 0.023008 | -8.53e-06 | 16.9003 | 5584.1923 | -1938.6097 | 25.319 | 8223.6138 | 5434.3254 | 27.2853 | 0 | 0 | 0 | 0 | 0.098 | 0.098
T4D | XSDU2_000 | QK.3093.T4D | QK.6.T4D | MAGNET | QUAD | QK | 1 | -0.17248 | 0 | 0 | 0 | 3071.0494 | 6.7503 | -11.4833 | -5.6939 | 3093.6025 | -0.1749 | 0.023008 | -8.53e-06 | -11.4833 | -2.8539 | 1099.1117 | -0.17453 | 0.023008 | -8.53e-06 | 16.9003 | 14219.2672 | -5165.2589 | 25.319 | 7.9787 | 186.4546 | 27.2862 | 0 | 0 | 0 | 0 | 0.098 | 0.098
T4D | XSDU2_000 | BPMD.3094.T4D | BPMD | DIAG | MONI | BPMD | 0 | 0 | 0 | 0 | 0 | 3071.7914 | 7.4923 | -11.5001 | -5.823 | 3094.333 | -0.1749 | 0.023008 | -8.53e-06 | -11.5001 | -2.9828 | 1099.8422 | -0.17453 | 0.023008 | -8.53e-06 | 16.9003 | 16829.1373 | -5619.3284 | 25.319 | 172.9213 | -868.0356 | 27.7851 | 0 | 0 | 0 | 0 | 0.098 | 0.098
T4D | XSDU2_000 | SWEEP.3095.T4D | SWEEP.1.T4D | MAGNET | RBEN | SWEEP | 0.64 | 0 | 0 | 0 | -1.5708 | 3072.6694 | 8.3703 | -11.52 | -5.9757 | 3095.1974 | -0.1749 | 0.023008 | -8.53e-06 | -11.52 | -3.1353 | 1100.7066 | -0.17453 | 0.023008 | -8.53e-06 | 16.9003 | 32985.9506 | -7867.1602 | 25.319 | 8506.4891 | -6088.198 | 27.7853 | 0 | 0 | 0 | 0 | 0.098 | 0.098
T4D | XSDU2_000 | SWEEP.3096.T4D | SWEEP.2.T4D | MAGNET | RBEN | SWEEP | 0.64 | 0 | 0 | 0 | 0 | 3073.8094 | 9.5103 | -11.5458 | -6.1741 | 3096.3197 | -0.1749 | 0.023008 | -8.53e-06 | -11.5458 | -3.3332 | 1101.829 | -0.17453 | 0.023008 | -8.53e-06 | 16.9003 | 53361.5417 | -10006.1653 | 25.319 | 28050.4545 | -11055.6313 | 27.7853 | 0.0001 | 0 | 0 | 0 | 0.098 | 0.098
T4D | XSDU2_000 | BPMD.3097.T4D | BPMD | DIAG | MONI | BPMD | 0 | 0 | 0 | 0 | 0 | 3074.9514 | 10.6523 | -11.5717 | -6.3728 | 3097.444 | -0.1749 | 0.023008 | -8.53e-06 | -11.5717 | -3.5315 | 1102.9534 | -0.17453 | 0.023008 | -8.53e-06 | 16.9003 | 71079.4772 | -11548.5007 | 25.319 | 49170.1362 | -14637.4122 | 27.7853 | 0.0001 | 0 | 0 | 0 | 0.098 | 0.098
T4D | XSDU2_000 | OTRD.3097.T4D | OTRD | DIAG | INSTR | OTRD | 0 | 0 | 0 | 0 | 0 | 3075.1514 | 10.8523 | -11.5762 | -6.4076 | 3097.6409 | -0.1749 | 0.023008 | -8.53e-06 | -11.5762 | -3.5662 | 1103.1503 | -0.17453 | 0.023008 | -8.53e-06 | 16.9003 | 75773.9303 | -11923.7647 | 25.319 | 55199.397 | -15508.8917 | 27.7853 | 0.0001 | 0 | 0 | 0 | 0.098 | 0.098
T4D | XSDU2_000 | TORC.3098.T4D | TORC | DIAG | INSTR | TORC | 0 | 0 | 0 | 0 | 0 | 3075.6014 | 11.3023 | -11.5864 | -6.4859 | 3098.0839 | -0.1749 | 0.023008 | -8.53e-06 | -11.5864 | -3.6444 | 1103.5933 | -0.17453 | 0.023008 | -8.53e-06 | 16.9003 | 86885.2734 | -12768.1089 | 25.319 | 70039.7725 | -17469.7206 | 27.7853 | 0.0001 | 0 | 0 | 0 | 0.098 | 0.098
T4D | XSDU2_000 | BHM.3098.T4D | BHM | DIAG | INSTR | BHM | 0 | 0 | 0 | 0 | 0 | 3075.9144 | 11.6153 | -11.5935 | -6.5404 | 3098.392 | -0.1749 | 0.023008 | -8.53e-06 | -11.5935 | -3.6987 | 1103.9015 | -0.17453 | 0.023008 | -8.53e-06 | 16.9003 | 95061.9308 | -13355.3972 | 25.319 | 81402.7075 | -18833.5861 | 27.7853 | 0.0001 | 0 | 0 | 0 | 0.098 | 0.098
T4D | XSDU2_000 | VCST98T200.3099.T4D | VCST98T200 | VACUUM | VACSTEP | VCST98T200 | 0 | 0 | 0 | 0 | 0 | 3076.5574 | 12.2583 | -11.6081 | -6.6523 | 3099.0251 | -0.1749 | 0.023008 | -8.53e-06 | -11.6081 | -3.8104 | 1104.5345 | -0.17453 | 0.023008 | -8.53e-06 | 16.9003 | 113012.7343 | -14561.8711 | 25.319 | 107424.2609 | -21635.3928 | 27.7853 | 0.0001 | 0 | 0 | 0 | 0.2 | 0.2
T4D | XSDU2_000 | BPMW.3102.T4D | BPMW | DIAG | MONI | BPMW | 0 | 0 | 0 | 0 | 0 | 3079.7844 | 15.4853 | -11.6812 | -7.2138 | 3102.202 | -0.1749 | 0.023008 | -8.53e-06 | -11.6812 | -4.3708 | 1107.7117 | -0.17453 | 0.023008 | -8.53e-06 | 16.9003 | 226534.167 | -20616.7569 | 25.319 | 292434.9725 | -35696.715 | 27.7853 | 0.0001 | 0 | 0 | 0 | 0.2 | 0.2
T4D | XSDU2_000 | SCRW.3102.T4D | SCRW | DIAG | INSTR | SCRW | 0 | 0 | 0 | 0 | 0 | 3080.1067 | 15.8076 | -11.6885 | -7.2699 | 3102.5193 | -0.1749 | 0.023008 | -8.53e-06 | -11.6885 | -4.4267 | 1108.029 | -0.17453 | 0.023008 | -8.53e-06 | 16.9003 | 240018.6355 | -21221.4949 | 25.319 | 315897.7097 | -37101.1042 | 27.7853 | 0.0001 | 0 | 0 | 0 | 0.2 | 0.2
T4D | XSDU2_000 | DUWINDOW.3102.T4D | DUWINDOW.T4D | MARK | MARK | DUWINDOW | 0 | 0 | 0 | 0 | 0 | 3080.1067 | 15.8076 | -11.6885 | -7.2699 | 3102.5193 | -0.1749 | 0.023008 | -8.53e-06 | -11.6885 | -4.4267 | 1108.029 | -0.17453 | 0.023008 | -8.53e-06 | 16.9003 | 240018.6355 | -21221.4949 | 25.319 | 315897.7097 | -37101.1042 | 27.7853 | 0.0001 | 0 | 0 | 0 | 0.2 | 0.2
T4D | XSDU2_000 | DUFLANGE.3103.T4D | DUFLANGE.T4D | MARK | MARK | DUFLANGE | 0 | 0 | 0 | 0 | 0 | 3080.9645 | 16.6654 | -11.7079 | -7.4192 | 3103.3638 | -0.1749 | 0.023008 | -8.53e-06 | -11.7079 | -4.5757 | 1108.8735 | -0.17453 | 0.023008 | -8.53e-06 | 16.9003 | 277806.8678 | -22831.0025 | 25.319 | 382754.628 | -40838.8799 | 27.7853 | 0.0001 | 0 | 0 | 0 | 0.2 | 0.2
T4D | XSDU2_000 | DUCONCRETE.3104.T4D | DUCONCRETE.T4D | MARK | MARK | DUCONCRETE | 0 | 0 | 0 | 0 | 0 | 3082.0377 | 17.7386 | -11.7322 | -7.6059 | 3104.4204 | -0.1749 | 0.023008 | -8.53e-06 | -11.7322 | -4.762 | 1109.9302 | -0.17453 | 0.023008 | -8.53e-06 | 16.9003 | 328974.3866 | -24844.7446 | 25.319 | 475433.5098 | -45515.4134 | 27.7853 | 0.0002 | 0 | 0 | 0 | 0.2 | 0.2
T4D | XSDU2_000 | DUABSORB.3106.T4D | DUABSORB.T4D | MARK | MARK | DUABSORB | 0 | 0 | 0 | 0 | 0 | 3084.0521 | 19.753 | -11.7779 | -7.9564 | 3106.4035 | -0.1749 | 0.023008 | -8.53e-06 | -11.7779 | -5.1118 | 1111.9135 | -0.17453 | 0.023008 | -8.53e-06 | 16.9003 | 436682.64 | -28624.4043 | 25.319 | 676487.4873 | -54292.9552 | 27.7853 | 0.0002 | 0 | 0 | 0 | 0.2 | 0.2
T4D | XSDU2_000 | END.3106.T4D | END.T4D | MARK | MARK | END | 0 | 0 | 0 | 0 | 0 | 3084.0521 | 19.753 | -11.7779 | -7.9564 | 3106.4035 | -0.1749 | 0.023008 | -8.53e-06 | -11.7779 | -5.1118 | 1111.9135 | -0.17453 | 0.023008 | -8.53e-06 | 16.9003 | 436682.64 | -28624.4043 | 25.319 | 676487.4873 | -54292.9552 | 27.7853 | 0.0002 | 0 | 0 | 0 | 0.2 | 0.2
T1 | XTL_037 | STARTKT1.1997.T1 | STARTKT1.T1 | MARK | MARK | STARTKT1 | 0 | 0 | 0 | 0 | 0 | 1974.8102 | 148.61 | 0 | -2.4398 | 1997.6753 | -0.00036512 | 0 | 0 | 0 | 0 | 3.1833 | 0 | 0 | 0 | 16.9003 | 5.1971 | 0.1593 | 17.5218 | 142.1797 | 6.6559 | 19.2684 | 0 | 0 | 0 | 0 | 0.04 | 0.04
T1 | XTL_037 | MKL.1997.TL | MKL.1.TL | MARK | BENDIN | BENDMARK | 0 | 0 | 0 | 0 | 0 | 1974.9702 | 148.77 | 0 | -2.4398 | 1997.8353 | -0.00036512 | 0 | 0 | 0 | 0 | 3.3433 | 0 | 0 | 0 | 16.9003 | 5.1511 | 0.1277 | 17.5267 | 140.0579 | 6.6049 | 19.2685 | 0 | 0 | 0 | 0 | 0.04 | 0.04
T1 | XTL_037 | MKL.1998I.TL | MKL.1.TL | MARK | BENDSTR | BENDMARK | 0 | -0.00010191 | 0 | -0.00010192 | 1.5708 | 1975.4352 | 149.235 | 0 | -2.44 | 1998.3003 | -0.00026321 | 0 | 0 | 0 | 0 | 3.8083 | 0.00010191 | 0 | 0 | 16.9003 | 5.0842 | -0.0558 | 17.5558 | 128.0483 | 6.3086 | 19.2696 | 0 | 0 | 0 | 0 | 0.04 | 0.04
T1 | XTL_037 | MKL.1998II.TL | MKL.1.TL | MARK | BENDOUT | BENDMARK | 0 | 0 | 0 | 0 | 0 | 1975.9002 | 0.465 | 0 | -2.4401 | 1998.7653 | -0.00026321 | 0 | 0 | 0 | 4.7e-05 | 4.2733 | 0.00010191 | 0 | 0 | 16.9003 | 5.0842 | -0.0558 | 17.5558 | 128.0483 | 6.3086 | 19.2696 | 0 | 0 | 0 | 0 | 0.04 | 0.04
T1 | XTL_037 | MKL.1999II.TL | MKL.1.TL | MARK | BENDIN | BENDMARK | 0 | 0 | 0 | 0 | 0 | 1975.9702 | 0.535 | 0 | -2.4401 | 1998.8353 | -0.00026321 | 0 | 0 | 0 | 5.5e-05 | 4.3433 | 0.00010191 | 0 | 0 | 16.9003 | 5.093 | -0.0696 | 17.558 | 127.1667 | 6.2863 | 19.2697 | 0 | 0 | 0 | 0 | 0.04 | 0.04
T1 | XTL_037 | MKL.1999IIII.TL | MKL.1.TL | MARK | BENDSTR | BENDMARK | 0 | -0.00010191 | 0 | -0.00010192 | 1.5708 | 1976.4352 | 1 | 0 | -2.4403 | 1999.3003 | -0.00016129 | 0 | 0 | 0 | 0.000102 | 4.8083 | 0.00020383 | 0 | 0 | 16.9003 | 5.3931 | -0.2531 | 17.5863 | 115.7497 | 5.99 | 19.271 | 0 | 0 | 0 | 0 | 0.04 | 0.04
T1 | XTL_037 | MKL.1999IVI.TL | MKL.1.TL | MARK | BENDOUT | BENDMARK | 0 | 0 | 0 | 0 | 0 | 1976.9002 | 0.465 | 0 | -2.4403 | 1999.7653 | -0.00016129 | 0 | 0 | 0 | 0.000197 | 5.2733 | 0.00020383 | 0 | 0 | 16.9003 | 5.3931 | -0.2531 | 17.5863 | 115.7497 | 5.99 | 19.271 | 0 | 0 | 0 | 0 | 0.04 | 0.04
T1 | XTL_037 | MKL.2000II.TL | MKL.1.TL | MARK | BENDIN | BENDMARK | 0 | 0 | 0 | 0 | 0 | 1976.9702 | 0.535 | 0 | -2.4403 | 1999.8353 | -0.00016129 | 0 | 0 | 0 | 0.000211 | 5.3433 | 0.00020383 | 0 | 0 | 16.9003 | 5.4295 | -0.2669 | 17.5884 | 114.9127 | 5.9677 | 19.2711 | 0 | 0 | 0 | 0 | 0.04 | 0.04
T1 | XTL_037 | MKL.2000IIII.TL | MKL.1.TL | MARK | BENDSTR | BENDMARK | 0 | -0.00010191 | 0 | -0.00010192 | 1.5708 | 1977.4352 | 1 | 0 | -2.4404 | 2000.3003 | -5.938e-05 | 0 | 0 | 0 | 0.000306 | 5.8083 | 0.00030574 | 0 | 0 | 16.9003 | 6.0965 | -0.4504 | 17.6142 | 104.0884 | 5.6714 | 19.2724 | 0 | 0 | 0 | 0 | 0.04 | 0.04
T1 | XTL_037 | MKL.2000IVI.TL | MKL.1.TL | MARK | BENDOUT | BENDMARK | 0 | 0 | 0 | 0 | 0 | 1977.9002 | 0.465 | 0 | -2.4404 | 2000.7653 | -5.938e-05 | 0 | 0 | 0 | 0.000448 | 6.2733 | 0.00030574 | 0 | 0 | 16.9003 | 6.0965 | -0.4504 | 17.6142 | 104.0884 | 5.6714 | 19.2724 | 0 | 0 | 0 | 0 | 0.04 | 0.04
T1 | XTL_037 | MKL.2001II.TL | MKL.1.TL | MARK | BENDIN | BENDMARK | 0 | 0 | 0 | 0 | 0 | 1978.1802 | 0.745 | 0 | -2.4405 | 2001.0453 | -5.938e-05 | 0 | 0 | 0 | 0.000534 | 6.5533 | 0.00030574 | 0 | 0 | 16.9003 | 6.3642 | -0.5056 | 17.6214 | 100.9374 | 5.5822 | 19.2728 | 0 | 0 | 0 | 0 | 0.04 | 0.04
T1 | XTL_037 | MKL.2001IIII.TL | MKL.1.TL | MARK | BENDSTR | BENDMARK | 0 | -0.00010191 | 0 | -0.00010192 | 1.5708 | 1978.6452 | 1.21 | 0 | -2.4405 | 2001.5103 | 4.2535e-05 | 0 | 0 | 0 | 0.000676 | 7.0183 | 0.00040766 | 0 | 0 | 16.9003 | 7.4752 | -0.6891 | 17.6429 | 90.8301 | 5.2858 | 19.2744 | 0 | 0 | 0 | 0 | 0.04 | 0.04
T1 | XTL_037 | MKL.2001IVI.TL | MKL.1.TL | MARK | BENDOUT | BENDMARK | 0 | 0 | 0 | 0 | 0 | 1979.1102 | 0.465 | 0 | -2.4405 | 2001.9753 | 4.2535e-05 | 0 | 0 | 0 | 0.000865 | 7.4833 | 0.00040766 | 0 | 0 | 16.9003 | 7.4752 | -0.6891 | 17.6429 | 90.8301 | 5.2858 | 19.2744 | 0 | 0 | 0 | 0 | 0.04 | 0.04
T1 | XTL_037 | MKL.2002II.TL | MKL.1.TL | MARK | BENDIN | BENDMARK | 0 | 0 | 0 | 0 | 0 | 1979.1802 | 0.535 | 0 | -2.4405 | 2002.0453 | 4.2535e-05 | 0 | 0 | 0 | 0.000894 | 7.5533 | 0.00040766 | 0 | 0 | 16.9003 | 7.5727 | -0.7029 | 17.6444 | 90.0917 | 5.2635 | 19.2745 | 0 | 0 | 0 | 0 | 0.04 | 0.04
T1 | XTL_037 | MKL.2002IIII.TL | MKL.1.TL | MARK | BENDSTR | BENDMARK | 0 | -0.00010191 | 0 | -0.00010192 | 1.5708 | 1979.6452 | 1 | 0 | -2.4404 | 2002.5103 | 0.00014445 | 0 | 0 | 0 | 0.001083 | 8.0183 | 0.00050957 | 0 | 0 | 16.9003 | 9.0507 | -0.8864 | 17.6623 | 80.577 | 4.9672 | 19.2762 | 0 | 0 | 0 | 0 | 0.04 | 0.04
T1 | XTL_037 | MKL.2002IVI.TL | MKL.1.TL | MARK | BENDOUT | BENDMARK | 0 | 0 | 0 | 0 | 0 | 1980.1102 | 0.465 | 0 | -2.4404 | 2002.9753 | 0.00014445 | 0 | 0 | 0 | 0.00132 | 8.4833 | 0.00050957 | 0 | 0 | 16.9003 | 9.0507 | -0.8864 | 17.6623 | 80.577 | 4.9672 | 19.2762 | 0 | 0 | 0 | 0 | 0.04 | 0.04
T1 | XTL_038 | MHELP.2011I.T1 | MHELP.1A.T1 | MARK | BENDIN | BENDMARK | 0 | 0 | 0 | 0 | 0 | 1988.9402 | 9.295 | 0 | -2.4391 | 2011.8053 | 0.00014445 | 0 | 0 | 0 | 0.00582 | 17.3133 | 0.00050957 | 0 | 0 | 16.9003 | 40.0876 | -2.6285 | 17.739 | 17.6982 | 2.1538 | 19.3138 | 0 | 0 | 0 | 0 | 0.04 | 0.04
T1 | XTL_038 | MHELP.2011II.T1 | MHELP.1A.T1 | MARK | BENDSTR | BENDMARK | 0 | -0.00028262 | 0 | -0.00028262 | 1.5708 | 1988.9402 | 9.295 | 0 | -2.4391 | 2011.8053 | 0.00042707 | 0 | 0 | 0 | 0.00582 | 17.3133 | 0.00079219 | 0 | 0 | 16.9003 | 40.0876 | -2.6285 | 17.739 | 17.6981 | 2.1538 | 19.3138 | 0 | 0 | 0 | 0 | 0.04 | 0.04
T1 | XTL_038 | MHELP.2011IIII.T1 | MHELP.1A.T1 | MARK | BENDOUT | BENDMARK | 0 | 0 | 0 | 0 | 0 | 1988.9402 | 0 | 0 | -2.4391 | 2011.8053 | 0.00042707 | 0 | 0 | 0 | 0.00582 | 17.3133 | 0.00079219 | 0 | 0 | 16.9003 | 40.0876 | -2.6285 | 17.739 | 17.6981 | 2.1538 | 19.3138 | 0 | 0 | 0 | 0 | 0.04 | 0.04
T1 | XTL_038 | MHELP.2012II.T1 | MHELP.1B.T1 | MARK | BENDIN | BENDMARK | 0 | 0 | 0 | 0 | 0 | 1989.4402 | 0.5 | 0 | -2.4389 | 2012.3053 | 0.00042707 | 0 | 0 | 0 | 0.006216 | 17.8133 | 0.00079219 | 0 | 0 | 16.9003 | 40.801 | 1.2245 | 17.741 | 16.4134 | 0.4564 | 19.3185 | 0 | 0 | 0 | 0 | 0.04 | 0.04
T1 | XTL_038 | MHELP.2012IIII.T1 | MHELP.1B.T1 | MARK | BENDSTR | BENDMARK | 0 | -0.0002889 | 0 | -0.0002889 | 1.5708 | 1989.4402 | 0.5 | 0 | -2.4389 | 2012.3053 | 0.00071597 | 0 | 0 | 0 | 0.006216 | 17.8133 | 0.0010811 | 0 | 0 | 16.9003 | 40.801 | 1.2245 | 17.741 | 16.4134 | 0.4564 | 19.3185 | 0 | 0 | 0 | 0 | 0.04 | 0.04
T1 | XTL_038 | MHELP.2012IVI.T1 | MHELP.1B.T1 | MARK | BENDOUT | BENDMARK | 0 | 0 | 0 | 0 | 0 | 1989.4402 | 0 | 0 | -2.4389 | 2012.3053 | 0.00071597 | 0 | 0 | 0 | 0.006216 | 17.8133 | 0.0010811 | 0 | 0 | 16.9003 | 40.801 | 1.2245 | 17.741 | 16.4134 | 0.4564 | 19.3185 | 0 | 0 | 0 | 0 | 0.04 | 0.04
T1 | XTL_038 | STARTT1.2025.T1 | STARTT1.T1 | MARK | MARK | STARTT1 | 0 | 0 | 0 | 0 | 0 | 2002.1903 | 12.7501 | 0 | -2.4298 | 2025.0554 | 0.00071597 | 0 | 0 | 0 | 0.02 | 30.5634 | 0.0010811 | 0 | 0 | 16.9003 | 19.5344 | 0.4435 | 17.8156 | 16.7421 | -0.4822 | 19.4582 | 0 | 0 | 0 | 0 | 0.04 | 0.04
T1 | XTL_038 | MBZ.2025I.T1 | MBZ.1.T1 | MARK | BENDIN | BENDMARK | 0 | 0 | 0 | 0 | 0 | 2002.1903 | 12.7501 | 0 | -2.4298 | 2025.0554 | 0.00071597 | 0 | 0 | 0 | 0.02 | 30.5634 | 0.0010811 | 0 | 0 | 16.9003 | 19.5344 | 0.4435 | 17.8156 | 16.7421 | -0.4822 | 19.4582 | 0 | 0 | 0 | 0 | 0.04 | 0.04
T1 | XTL_038 | BZ.2025.T1 | BZ.1.T1 | MAGNET | SBEN | BZ | 1 | -0.0055 | 0 | 0 | 0.21322 | 2002.6903 | 13.2501 | 0 | -2.4499 | 2025.5554 | -0.00036512 | 0 | 0 | 0 | 0 | 31.0634 | 0 | 0 | 0 | 16.9003 | 18.7087 | 0.3822 | 17.8239 | 17.7802 | -0.5558 | 19.4674 | 0 | 0 | 0 | 0 | 0.04 | 0.04
T1 | XTL_038 | MBZ.2025II.T1 | MBZ.1.T1 | MARK | BENDSTR | BENDMARK | 0 | -0.0055 | -0.0053755 | -0.0011638 | 0.21322 | 2002.6903 | 13.2501 | 0 | -2.4294 | 2025.5554 | 0.0018798 | -0.0053755 | -6.977e-06 | 0 | 0.020541 | 31.0634 | 0.0022449 | -0.0053755 | -6.977e-06 | 16.9003 | 18.7087 | 0.3822 | 17.8239 | 17.7797 | -0.5553 | 19.4674 | -0.0027 | -0.0054 | -0.0006 | -0.0012 | 0.04 | 0.04
T1 | XTL_038 | MBZ.2026.T1 | MBZ.1.T1 | MARK | BENDARC | BENDMARK | 0 | 0 | 0 | 0 | 0 | 2002.6903 | 0 | 0.000672 | -2.4293 | 2025.5554 | 0.0012979 | -0.0026877 | -2.706e-06 | 0.000672 | 0.020686 | 31.0634 | 0.001663 | -0.0026877 | -2.706e-06 | 16.9003 | 18.7087 | 0.3822 | 17.8239 | 17.7797 | -0.5553 | 19.4674 | -0.0027 | -0.0054 | -0.0006 | -0.0012 | 0.04 | 0.04
T1 | XTL_038 | MBZ.2027.T1 | MBZ.1.T1 | MARK | BENDOUT | BENDMARK | 0 | 0 | 0 | 0 | 0 | 2003.1903 | 0.5 | 0.002688 | -2.4285 | 2026.0554 | 0.0018798 | -0.0053755 | -6.977e-06 | 0.002688 | 0.021663 | 31.5634 | 0.0022449 | -0.0053755 | -6.977e-06 | 16.9003 | 18.7087 | 0.3822 | 17.8239 | 17.7797 | -0.5553 | 19.4674 | -0.0027 | -0.0054 | -0.0006 | -0.0012 | 0.04 | 0.04
T1 | XTL_038 | MHELP.2026I.T1 | MHELP.2A.T1 | MARK | BENDIN | BENDMARK | 0 | 0 | 0 | 0 | 0 | 2003.6903 | 1 | 0.005375 | -2.4275 | 2026.5554 | 0.0018798 | -0.0053755 | -6.977e-06 | 0.005375 | 0.022786 | 32.0634 | 0.0022449 | -0.0053755 | -6.977e-06 | 16.9003 | 18.3418 | 0.3516 | 17.8282 | 18.3534 | -0.5921 | 19.4718 | -0.0054 | -0.0054 | -0.0012 | -0.0012 | 0.04 | 0.04
T1 | XTL_038 | MHELP.2026II.T1 | MHELP.2A.T1 | MARK | BENDSTR | BENDMARK | 0 | -0.001166 | -0.00034443 | 0.0011139 | -1.2709 | 2003.6903 | 1 | 0.005375 | -2.4275 | 2026.5554 | 0.00076586 | -0.0057199 | -7.432e-06 | 0.005375 | 0.022786 | 32.0634 | 0.001131 | -0.0057199 | -7.432e-06 | 16.9003 | 18.3418 | 0.3516 | 17.8282 | 18.3534 | -0.5921 | 19.4718 | -0.0054 | -0.0054 | -0.0012 | -0.0012 | 0.04 | 0.04
T1 | XTL_038 | MHELP.2026IIII.T1 | MHELP.2A.T1 | MARK | BENDOUT | BENDMARK | 0 | 0 | 0 | 0 | 0 | 2003.6903 | 1e-06 | 0.005375 | -2.4275 | 2026.5554 | 0.00076586 | -0.0057199 | -7.432e-06 | 0.005375 | 0.022786 | 32.0634 | 0.001131 | -0.0057199 | -7.432e-06 | 16.9003 | 18.3418 | 0.3516 | 17.8282 | 18.3534 | -0.5921 | 19.4718 | -0.0054 | -0.0054 | -0.0012 | -0.0012 | 0.04 | 0.04
T1 | XTL_038 | MHELP.2027II.T1 | MHELP.2B.T1 | MARK | BENDIN | BENDMARK | 0 | 0 | 0 | 0 | 0 | 2004.6903 | 1 | 0.011095 | -2.4268 | 2027.5554 | 0.00076586 | -0.0057199 | -7.432e-06 | 0.011095 | 0.023916 | 33.0634 | 0.001131 | -0.0057199 | -7.432e-06 | 16.9003 | 19.4614 | -1.5066 | 17.8368 | 17.84 | 1.0891 | 19.4805 | -0.0111 | -0.0062 | -0.0023 | -0.001 | 0.04 | 0.04
T1 | XTL_038 | MHELP.2027IIII.T1 | MHELP.2B.T1 | MARK | BENDSTR | BENDMARK | 0 | -0.0012117 | -0.00043476 | 0.001131 | -1.2038 | 2004.6903 | 1 | 0.011095 | -2.4268 | 2027.5554 | -0.00036512 | -0.0061547 | -7.519e-06 | 0.011095 | 0.023916 | 33.0634 | 7e-09 | -0.0061547 | -7.519e-06 | 16.9003 | 19.4614 | -1.5066 | 17.8368 | 17.84 | 1.0891 | 19.4805 | -0.0111 | -0.0062 | -0.0023 | -0.001 | 0.04 | 0.04
T1 | XTL_038 | MHELP.2027IVI.T1 | MHELP.2B.T1 | MARK | BENDOUT | BENDMARK | 0 | 0 | 0 | 0 | 0 | 2004.6903 | 1e-06 | 0.011095 | -2.4268 | 2027.5554 | -0.00036512 | -0.0061547 | -7.519e-06 | 0.011095 | 0.023916 | 33.0634 | 7e-09 | -0.0061547 | -7.519e-06 | 16.9003 | 19.4614 | -1.5066 | 17.8368 | 17.84 | 1.0891 | 19.4805 | -0.0111 | -0.0062 | -0.0023 | -0.001 | 0.04 | 0.04
T1 | XTL_038 | ROT_Z1.2029.T1 | ROT_Z1 | unknown | SROT | ROT_Z1 | 0 | 0 | 0 | 0 | 0 | 2006.6903 | 2 | 0.023405 | -2.4275 | 2029.5554 | -0.00036512 | -0.0061547 | -1.8453e-05 | 0.023405 | 0.023916 | 35.0634 | 7e-09 | -0.0061547 | -1.8453e-05 | 16.9003 | 26.1599 | -1.8426 | 17.8509 | 13.9739 | 0.844 | 19.5007 | -0.0234 | -0.0062 | -0.0043 | -0.001 | 0.04 | 0.04
T1 | XTL_038 | ROT_Y.2029.T1 | ROT_Y | unknown | YROT | ROT_Y | 0 | 0 | 0 | 0 | 0 | 2006.6903 | 2 | 0.023405 | -2.4275 | 2029.5554 | -0.00036512 | -0.0061547 | -1.8453e-05 | 0.023405 | 0.023916 | 35.0634 | 7e-09 | -0.0061547 | -1.8453e-05 | 16.9003 | 26.1599 | -1.8426 | 17.8509 | 13.9739 | 0.844 | 19.5007 | -0.0234 | -0.0062 | -0.0043 | -0.001 | 0.04 | 0.04
T1 | XTL_038 | ROT_Z2.2029.T1 | ROT_Z2 | unknown | SROT | ROT_Z2 | 0 | 0 | 0 | 0 | 0 | 2006.6903 | 2 | 0.023405 | -2.4275 | 2029.5554 | -0.00036512 | -0.0061547 | 2.247e-06 | 0.023405 | 0.023916 | 35.0634 | 7e-09 | -0.0061547 | 2.247e-06 | 16.9003 | 26.1599 | -1.8426 | 17.8509 | 13.9739 | 0.844 | 19.5007 | -0.0234 | -0.0062 | -0.0043 | -0.001 | 0.04 | 0.04
T1 | XTL_038 | MBZ.2029I.T1 | MBZ.2.T1 | MARK | BENDIN | BENDMARK | 0 | 0 | 0 | 0 | 0 | 2006.6903 | 2 | 0.023405 | -2.4275 | 2029.5554 | -0.00036512 | -0.0061547 | 2.247e-06 | 0.023405 | 0.023916 | 35.0634 | 7e-09 | -0.0061547 | 2.247e-06 | 16.9003 | 26.1599 | -1.8426 | 17.8509 | 13.9739 | 0.844 | 19.5007 | -0.0234 | -0.0062 | -0.0043 | -0.001 | 0.04 | 0.04
T1 | XTL_038 | BZ.2030.T1 | BZ.2.T1 | MAGNET | SBEN | BZ | 1 | -0.0055 | 0 | 0 | 0 | 2007.1903 | 2.5 | 0 | -2.4516 | 2030.0554 | -0.00036512 | 0 | 0 | 0 | 0 | 35.5634 | 0 | 0 | 0 | 16.9003 | 30.0135 | -2.0107 | 17.8566 | 12.412 | 0.7213 | 19.5128 | 0 | 0 | 0 | 0 | 0.04 | 0.04
T1 | XTL_038 | MBZ.2029II.T1 | MBZ.2.T1 | MARK | BENDSTR | BENDMARK | 0 | -0.0055 | -0.0055 | 0 | 0 | 2007.1903 | 2.5 | 0.026482 | -2.4277 | 2030.0554 | -0.0003651 | -0.011655 | 4.255e-06 | 0.026482 | 0.023916 | 35.5633 | 2.5e-08 | -0.011655 | 4.255e-06 | 16.9003 | 30.0131 | -2.0106 | 17.8566 | 12.408 | 0.7218 | 19.5128 | -0.0323 | -0.0117 | -0.0053 | -0.001 | 0.04 | 0.04
T1 | XTL_038 | MBZ.2030.T1 | MBZ.2.T1 | MARK | BENDARC | BENDMARK | 0 | 0 | 0 | 0 | 0 | 2007.1903 | 0 | 0.02717 | -2.4277 | 2030.0553 | -0.00036511 | -0.0089047 | 3.251e-06 | 0.02717 | 0.023916 | 35.5633 | 1.4e-08 | -0.0089047 | 3.251e-06 | 16.9003 | 30.0131 | -2.0106 | 17.8566 | 12.408 | 0.7218 | 19.5128 | -0.0323 | -0.0117 | -0.0053 | -0.001 | 0.04 | 0.04
T1 | XTL_038 | MBZ.2031I.T1 | MBZ.2.T1 | MARK | BENDOUT | BENDMARK | 0 | 0 | 0 | 0 | 0 | 2007.6903 | 0.5 | 0.032309 | -2.4279 | 2030.5553 | -0.0003651 | -0.011655 | 4.255e-06 | 0.032309 | 0.023916 | 36.0633 | 2.5e-08 | -0.011655 | 4.255e-06 | 16.9003 | 30.0131 | -2.0106 | 17.8566 | 12.408 | 0.7218 | 19.5128 | -0.0323 | -0.0117 | -0.0053 | -0.001 | 0.04 | 0.04
T1 | XTL_038 | MBZ.2032I.T1 | MBZ.2.T1 | MARK | BENDIN | BENDMARK | 0 | 0 | 0 | 0 | 0 | 2008.1903 | 1 | 0.038137 | -2.428 | 2031.0553 | -0.0003651 | -0.011655 | 4.255e-06 | 0.038137 | 0.023916 | 36.5633 | 2.5e-08 | -0.011655 | 4.255e-06 | 16.9003 | 32.0658 | -2.0946 | 17.8591 | 11.7168 | 0.6605 | 19.5194 | -0.0381 | -0.0117 | -0.0058 | -0.001 | 0.04 | 0.04
T1 | XTL_038 | BZ.2031.T1 | BZ.2.T1 | MAGNET | SBEN | BZ | 1 | -0.0055 | 0 | 0 | 0 | 2008.6903 | 1.5 | 0 | -2.4521 | 2031.5554 | -0.00036512 | 0 | 0 | 0 | 0 | 37.0634 | 0 | 0 | 0 | 16.9003 | 36.4236 | -2.2627 | 17.8638 | 10.5238 | 0.5375 | 19.5337 | 0 | 0 | 0 | 0 | 0.04 | 0.04
T1 | XTL_038 | MBZ.2031II.T1 | MBZ.2.T1 | MARK | BENDSTR | BENDMARK | 0 | -0.0055 | -0.0055 | 0 | 0 | 2008.6903 | 1.5 | 0.043964 | -2.4282 | 2031.5553 | -0.00036507 | -0.017155 | 6.263e-06 | 0.043964 | 0.023916 | 37.0633 | 5.4e-08 | -0.017155 | 6.263e-06 | 16.9003 | 36.4231 | -2.2627 | 17.8638 | 10.518 | 0.5383 | 19.5337 | -0.0525 | -0.0172 | -0.0068 | -0.001 | 0.04 | 0.04
T1 | XTL_038 | MBZ.2032II.T1 | MBZ.2.T1 | MARK | BENDARC | BENDMARK | 0 | 0 | 0 | 0 | 0 | 2008.6903 | 0 | 0.044651 | -2.4282 | 2031.5552 | -0.00036509 | -0.014405 | 5.259e-06 | 0.044651 | 0.023916 | 37.0632 | 3.8e-08 | -0.014405 | 5.259e-06 | 16.9003 | 36.4231 | -2.2627 | 17.8638 | 10.518 | 0.5383 | 19.5337 | -0.0525 | -0.0172 | -0.0068 | -0.001 | 0.04 | 0.04
T1 | XTL_038 | MBZ.2033I.T1 | MBZ.2.T1 | MARK | BENDOUT | BENDMARK | 0 | 0 | 0 | 0 | 0 | 2009.1903 | 0.5 | 0.052541 | -2.4284 | 2032.0552 | -0.00036507 | -0.017155 | 6.263e-06 | 0.052541 | 0.023916 | 37.5632 | 5.4e-08 | -0.017155 | 6.263e-06 | 16.9003 | 36.4231 | -2.2627 | 17.8638 | 10.518 | 0.5383 | 19.5337 | -0.0525 | -0.0172 | -0.0068 | -0.001 | 0.04 | 0.04
T1 | XTL_038 | MBZ.2032IIII.T1 | MBZ.2.T1 | MARK | BENDIN | BENDMARK | 0 | 0 | 0 | 0 | 0 | 2009.6903 | 1 | 0.061118 | -2.4286 | 2032.5551 | -0.00036507 | -0.017155 | 6.263e-06 | 0.061118 | 0.023916 | 38.0631 | 5.4e-08 | -0.017155 | 6.263e-06 | 16.9003 | 38.7277 | -2.3467 | 17.8659 | 10.0104 | 0.477 | 19.5415 | -0.0611 | -0.0172 | -0.0073 | -0.001 | 0.04 | 0.04
T1 | XTL_038 | BZ.2033.T1 | BZ.2.T1 | MAGNET | SBEN | BZ | 1 | -0.0055 | 0 | 0 | 0 | 2010.1903 | 1.5 | 0 | -2.4527 | 2033.0554 | -0.00036512 | 0 | 0 | 0 | 0 | 38.5634 | 0 | 0 | 0 | 16.9003 | 43.5897 | -2.5147 | 17.8698 | 9.1868 | 0.3538 | 19.5581 | 0 | 0 | 0 | 0 | 0.04 | 0.04
T1 | XTL_038 | MBZ.2032IVI.T1 | MBZ.2.T1 | MARK | BENDSTR | BENDMARK | 0 | -0.0055 | -0.0055 | 0 | 0 | 2010.1903 | 1.5 | 0.069695 | -2.4288 | 2033.055 | -0.00036503 | -0.022655 | 8.271e-06 | 0.069695 | 0.023916 | 38.563 | 9.3e-08 | -0.022655 | 8.271e-06 | 16.9003 | 43.589 | -2.5147 | 17.8698 | 9.1788 | 0.3546 | 19.5581 | -0.081 | -0.0227 | -0.0083 | -0.001 | 0.04 | 0.04
T1 | XTL_038 | MBZ.2033II.T1 | MBZ.2.T1 | MARK | BENDARC | BENDMARK | 0 | 0 | 0 | 0 | 0 | 2010.1903 | 0 | 0.070382 | -2.4288 | 2033.055 | -0.00036505 | -0.019905 | 7.267e-06 | 0.070382 | 0.023916 | 38.563 | 7.2e-08 | -0.019905 | 7.267e-06 | 16.9003 | 43.589 | -2.5147 | 17.8698 | 9.1788 | 0.3546 | 19.5581 | -0.081 | -0.0227 | -0.0083 | -0.001 | 0.04 | 0.04
T1 | XTL_038 | MBZ.2034.T1 | MBZ.2.T1 | MARK | BENDOUT | BENDMARK | 0 | 0 | 0 | 0 | 0 | 2010.6903 | 0.5 | 0.081021 | -2.4289 | 2033.5549 | -0.00036503 | -0.022655 | 8.271e-06 | 0.081021 | 0.023916 | 39.0629 | 9.3e-08 | -0.022655 | 8.271e-06 | 16.9003 | 43.589 | -2.5147 | 17.8698 | 9.1788 | 0.3546 | 19.5581 | -0.081 | -0.0227 | -0.0083 | -0.001 | 0.04 | 0.04
T1 | XTL_038 | TORA.2038.T1 | TORA | DIAG | INSTR | TORA | 0 | 0 | 0 | 0 | 0 | 2015.4403 | 5.25 | 0.18862 | -2.4307 | 2038.3037 | -0.00036503 | -0.022655 | 8.271e-06 | 0.18862 | 0.023916 | 43.8117 | 9.3e-08 | -0.022655 | 8.271e-06 | 16.9003 | 71.2692 | -3.3127 | 17.8834 | 8.5772 | -0.228 | 19.648 | -0.1886 | -0.0227 | -0.013 | -0.001 | 0.04 | 0.04
T1 | XTL_038 | OTRA.2038.T1 | OTRA | DIAG | INSTR | OTRA | 0 | 0 | 0 | 0 | 0 | 2015.9403 | 5.75 | 0.19995 | -2.4309 | 2038.8036 | -0.00036503 | -0.022655 | 8.271e-06 | 0.19995 | 0.023916 | 44.3116 | 9.3e-08 | -0.022655 | 8.271e-06 | 16.9003 | 74.6239 | -3.3967 | 17.8845 | 8.8358 | -0.2893 | 19.6572 | -0.2 | -0.0227 | -0.0135 | -0.001 | 0.04 | 0.04
T1 | XTL_039 | BPMA.2040.T1 | BPMA | DIAG | MONI | BPMA | 0 | 0 | 0 | 0 | 0 | 2017.7153 | 7.525 | 0.24016 | -2.4315 | 2040.5781 | -0.00036503 | -0.022655 | 8.271e-06 | 0.24016 | 0.023916 | 46.0861 | 9.3e-08 | -0.022655 | 8.271e-06 | 16.9003 | 87.2117 | -3.695 | 17.888 | 10.2492 | -0.507 | 19.6871 | -0.2402 | -0.0227 | -0.0153 | -0.001 | 0.04 | 0.04
T1 | XTL_039 | QF.2041.T1 | QF.1.T1 | MAGNET | QUAD | QF | 0.5 | 0.16792 | 0 | 0 | 0 | 2018.1903 | 8 | 0.25092 | -2.4317 | 2041.053 | -0.00036503 | -0.022655 | 8.271e-06 | 0.25092 | 0.023916 | 46.561 | 9.3e-08 | -0.022655 | 8.271e-06 | 16.9003 | 85.195 | 10.901 | 17.8893 | 11.9852 | -2.5523 | 19.6977 | -0.2462 | 0.0189 | -0.0167 | -0.0037 | 0.04 | 0.04
T1 | XTL_039 | CFX.2041.T1 | CFX.1.T1 | MAGNET | HKIC | CFX | 0.1 | 0 | 0 | 0 | 0 | 2018.6603 | 8.47 | 0.26156 | -2.4319 | 2041.5229 | -0.00036503 | -0.022655 | 8.271e-06 | 0.26156 | 0.023916 | 47.0309 | 9.3e-08 | -0.022655 | 8.271e-06 | 16.9003 | 79.411 | 10.5212 | 17.8898 | 13.4091 | -2.7216 | 19.7011 | -0.2411 | 0.0189 | -0.0176 | -0.0037 | 0.04 | 0.04
T1 | XTL_039 | OA.2042.T1 | OA.1.T1 | MAGNET | OCTU | OA | 0.2 | -28.0783 | 0 | 0 | -0.13963 | 2020.0403 | 9.85 | 0.29283 | -2.4324 | 2042.9025 | -0.00036503 | -0.022655 | 8.271e-06 | 0.29283 | 0.023916 | 48.4105 | 9.3e-08 | -0.022655 | 8.271e-06 | 16.9003 | 52.1965 | 8.5099 | 17.8933 | 22.4749 | -3.6181 | 19.7142 | -0.2141 | 0.0189 | -0.0229 | -0.0037 | 0.04 | 0.04
T1 | XTL_039 | BPMA.2044.T1 | BPMA | DIAG | MONI | BPMA | 0 | 0 | 0 | 0 | 0 | 2021.856 | 11.6657 | 0.33396 | -2.433 | 2044.7177 | -0.00036503 | -0.022655 | 8.271e-06 | 0.33396 | 0.023916 | 50.2257 | 9.3e-08 | -0.022655 | 8.271e-06 | 16.9003 | 27.1364 | 6.0967 | 17.9006 | 36.7355 | -4.6938 | 19.7237 | -0.1817 | 0.0189 | -0.0292 | -0.0037 | 0.04 | 0.04
T1 | XTL_039 | QF.2045.T1 | QF.2.T1 | MAGNET | QUAD | QF | 0.5 | -0.17299 | 0 | 0 | 0 | 2022.331 | 12.1407 | 0.34471 | -2.4332 | 2045.1926 | -0.00036503 | -0.022655 | 8.271e-06 | 0.34471 | 0.023916 | 50.7006 | 9.3e-08 | -0.022655 | 8.271e-06 | 16.9003 | 20.8845 | 1.5844 | 17.9055 | 40.3255 | 2.0265 | 19.7267 | -0.1755 | -0.0114 | -0.0306 | 0.0016 | 0.04 | 0.04
T1 | XTL_039 | CFY.2045.T1 | CFY.1.T1 | MAGNET | VKIC | CFY | 0.1 | 0 | 0 | 0 | 0 | 2022.801 | 12.6107 | 0.35536 | -2.4334 | 2045.6625 | -0.00036503 | -0.022655 | 8.271e-06 | 0.35536 | 0.023916 | 51.1705 | 9.3e-08 | -0.022655 | 8.271e-06 | 16.9003 | 20.0412 | 1.539 | 17.9076 | 39.2404 | 1.9923 | 19.7277 | -0.1786 | -0.0114 | -0.0301 | 0.0016 | 0.04 | 0.04
T1 | XTL_040 | MBD.2050I.T1 | MBD.2.T1 | MARK | BENDIN | BENDMARK | 0 | 0 | 0 | 0 | 0 | 2027.2304 | 17.0401 | 0.4557 | -2.435 | 2050.0907 | -0.00036503 | -0.022655 | 8.271e-06 | 0.4557 | 0.023916 | 55.5987 | 9.3e-08 | -0.022655 | 8.271e-06 | 16.9003 | 9.785 | 0.8029 | 17.9583 | 24.219 | 1.4377 | 19.7504 | -0.2286 | -0.0114 | -0.0231 | 0.0016 | 0.04 | 0.04
T1 | XTL_040 | BD.2050.T1 | BD.2.T1 | MAGNET | SBEN | BD | 1 | 0.0030365 | 0.0015183 | 0.0015183 | 0 | 2027.7304 | 17.5401 | 0.46646 | -2.4352 | 2050.5906 | -0.00036504 | -0.021136 | 7.717e-06 | 0.46646 | 0.023916 | 56.0986 | 8.1e-08 | -0.021136 | 7.717e-06 | 16.9003 | 8.3472 | 0.6348 | 17.9759 | 21.4699 | 1.3113 | 19.7574 | -0.2385 | -0.0084 | -0.0215 | 0.0016 | 0.04 | 0.04
T1 | XTL_040 | MBD.2050II.T1 | MBD.2.T1 | MARK | BENDSTR | BENDMARK | 0 | 0.0030365 | 0.0030365 | 0 | 0 | 2027.7304 | 17.5401 | 0.46703 | -2.4352 | 2050.5906 | -0.00036505 | -0.019618 | 7.163e-06 | 0.46703 | 0.023916 | 56.0986 | 7e-08 | -0.019618 | 7.163e-06 | 16.9003 | 8.3472 | 0.6348 | 17.9759 | 21.4699 | 1.3113 | 19.7574 | -0.2385 | -0.0084 | -0.0215 | 0.0016 | 0.04 | 0.04
T1 | XTL_040 | MBD.2051.T1 | MBD.2.T1 | MARK | BENDARC | BENDMARK | 0 | 0 | 0 | 0 | 0 | 2027.7304 | 0 | 0.46665 | -2.4352 | 2050.5906 | -0.00036504 | -0.021136 | 7.717e-06 | 0.46665 | 0.023916 | 56.0986 | 8.1e-08 | -0.021136 | 7.717e-06 | 16.9003 | 8.3472 | 0.6348 | 17.9759 | 21.4699 | 1.3113 | 19.7574 | -0.2385 | -0.0084 | -0.0215 | 0.0016 | 0.04 | 0.04
T1 | XTL_040 | MBD.2052.T1 | MBD.2.T1 | MARK | BENDOUT | BENDMARK | 0 | 0 | 0 | 0 | 0 | 2028.2304 | 0.5 | 0.47684 | -2.4353 | 2051.0905 | -0.00036505 | -0.019618 | 7.163e-06 | 0.47684 | 0.023916 | 56.5985 | 7e-08 | -0.019618 | 7.163e-06 | 16.9003 | 8.3472 | 0.6348 | 17.9759 | 21.4699 | 1.3113 | 19.7574 | -0.2385 | -0.0084 | -0.0215 | 0.0016 | 0.04 | 0.04
T1 | XTL_040 | SA.2052.T1 | SA.1.T1 | MAGNET | SEXT | SA | 0.3 | -1.8902 | 0 | 0 | -0.095993 | 2029.2454 | 1.515 | 0.49675 | -2.4357 | 2052.1053 | -0.00036505 | -0.019618 | 7.163e-06 | 0.49675 | 0.023916 | 57.6133 | 7e-08 | -0.019618 | 7.163e-06 | 16.9003 | 7.0962 | 0.439 | 18.0001 | 18.5866 | 1.1637 | 19.7667 | -0.2482 | -0.0084 | -0.0197 | 0.0016 | 0.04 | 0.04
T1 | XTL_040 | BPMA.2055.T1 | BPMA | DIAG | MONI | BPMA | 0 | 0 | 0 | 0 | 0 | 2032.3804 | 4.65 | 0.55825 | -2.4369 | 2055.2397 | -0.00036505 | -0.019618 | 7.163e-06 | 0.55825 | 0.023916 | 60.7477 | 7e-08 | -0.019618 | 7.163e-06 | 16.9003 | 5.9729 | -0.0627 | 18.0759 | 12.7678 | 0.7856 | 19.7977 | -0.2732 | -0.0084 | -0.0149 | 0.0016 | 0.04 | 0.04
T1 | XTL_040 | QF.2055.T1 | QF.3.T1 | MAGNET | QUAD | QF | 0.5 | 0.081913 | 0 | 0 | 0 | 2032.8554 | 5.125 | 0.56756 | -2.437 | 2055.7146 | -0.00036505 | -0.019618 | 7.163e-06 | 0.56756 | 0.023916 | 61.2226 | 7e-08 | -0.019618 | 7.163e-06 | 16.9003 | 5.9061 | 0.3048 | 18.0952 | 12.1905 | -0.2905 | 19.8071 | -0.2736 | 0.0142 | -0.014 | 0.0004 | 0.04 | 0.04
T1 | XTL_040 | CFX.2056.T1 | CFX.2.T1 | MAGNET | HKIC | CFX | 0.1 | 0 | 0 | 0 | 0 | 2033.3254 | 5.595 | 0.57678 | -2.4372 | 2056.1846 | -0.00036505 | -0.019618 | 7.163e-06 | 0.57678 | 0.023916 | 61.6926 | 7e-08 | -0.019618 | 7.163e-06 | 16.9003 | 5.755 | 0.2548 | 18.1025 | 12.3538 | -0.3145 | 19.8106 | -0.2698 | 0.0142 | -0.0139 | 0.0004 | 0.04 | 0.04
T1 | XTL_040 | OA.2056.T1 | OA.2.T1 | MAGNET | OCTU | OA | 0.2 | -39.4939 | 0 | 0 | -0.27053 | 2033.7054 | 5.975 | 0.58424 | -2.4373 | 2056.5645 | -0.00036505 | -0.019618 | 7.163e-06 | 0.58424 | 0.023916 | 62.0725 | 7e-08 | -0.019618 | 7.163e-06 | 16.9003 | 5.5701 | 0.1752 | 18.1146 | 12.6407 | -0.3528 | 19.8161 | -0.2637 | 0.0142 | -0.0137 | 0.0004 | 0.04 | 0.04
T1 | XTL_040 | MBD.2061I.T1 | MBD.2.T1 | MARK | BENDIN | BENDMARK | 0 | 0 | 0 | 0 | 0 | 2038.8402 | 11.1097 | 0.68497 | -2.4392 | 2061.6982 | -0.00036505 | -0.019618 | 7.163e-06 | 0.68497 | 0.023916 | 67.2062 | 7e-08 | -0.019618 | 7.163e-06 | 16.9003 | 8.4961 | -0.7564 | 18.2453 | 18.4477 | -0.8006 | 19.8695 | -0.1923 | 0.0142 | -0.0115 | 0.0004 | 0.04 | 0.04
T1 | XTL_040 | BD.2062.T1 | BD.2.T1 | MAGNET | SBEN | BD | 1 | 0.0030365 | 0.0015183 | 0.0015183 | 0 | 2039.3402 | 11.6098 | 0.69421 | -2.4394 | 2062.1981 | -0.00036506 | -0.0181 | 6.608e-06 | 0.69421 | 0.023916 | 67.7061 | 6e-08 | -0.0181 | 6.608e-06 | 16.9003 | 10.194 | -0.9414 | 18.2624 | 20.1378 | -0.8894 | 19.8778 | -0.1766 | 0.0172 | -0.011 | 0.0004 | 0.04 | 0.04
T1 | XTL_040 | MBD.2061II.T1 | MBD.2.T1 | MARK | BENDSTR | BENDMARK | 0 | 0.0030365 | 0.0030365 | 0 | 0 | 2039.3402 | 11.6098 | 0.69478 | -2.4394 | 2062.1981 | -0.00036507 | -0.016582 | 6.054e-06 | 0.69478 | 0.023916 | 67.7061 | 5e-08 | -0.016582 | 6.054e-06 | 16.9003 | 10.194 | -0.9414 | 18.2624 | 20.1378 | -0.8894 | 19.8778 | -0.1766 | 0.0172 | -0.011 | 0.0004 | 0.04 | 0.04
T1 | XTL_040 | MBD.2062.T1 | MBD.2.T1 | MARK | BENDARC | BENDMARK | 0 | 0 | 0 | 0 | 0 | 2039.3402 | 0 | 0.69439 | -2.4394 | 2062.1981 | -0.00036506 | -0.0181 | 6.608e-06 | 0.69439 | 0.023916 | 67.7061 | 6e-08 | -0.0181 | 6.608e-06 | 16.9003 | 10.194 | -0.9414 | 18.2624 | 20.1378 | -0.8894 | 19.8778 | -0.1766 | 0.0172 | -0.011 | 0.0004 | 0.04 | 0.04
T1 | XTL_040 | MBD.2063.T1 | MBD.2.T1 | MARK | BENDOUT | BENDMARK | 0 | 0 | 0 | 0 | 0 | 2039.8402 | 0.5 | 0.70307 | -2.4396 | 2062.6981 | -0.00036507 | -0.016582 | 6.054e-06 | 0.70307 | 0.023916 | 68.2061 | 5e-08 | -0.016582 | 6.054e-06 | 16.9003 | 10.194 | -0.9414 | 18.2624 | 20.1378 | -0.8894 | 19.8778 | -0.1766 | 0.0172 | -0.011 | 0.0004 | 0.04 | 0.04
T1 | XTL_040 | BPMA.2062.T1 | BPMA | DIAG | MONI | BPMA | 0 | 0 | 0 | 0 | 0 | 2040.1152 | 0.775 | 0.70762 | -2.4397 | 2062.973 | -0.00036507 | -0.016582 | 6.054e-06 | 0.70762 | 0.023916 | 68.481 | 5e-08 | -0.016582 | 6.054e-06 | 16.9003 | 10.7258 | -0.9923 | 18.2666 | 20.6337 | -0.9138 | 19.8799 | -0.1719 | 0.0172 | -0.0109 | 0.0004 | 0.04 | 0.04
T1 | XTL_040 | QF.2063.T1 | QF.4.T1 | MAGNET | QUAD | QF | 0.5 | -0.17994 | 0 | 0 | 0 | 2040.5902 | 1.25 | 0.7155 | -2.4399 | 2063.448 | -0.00036507 | -0.016582 | 6.054e-06 | 0.7155 | 0.023916 | 68.956 | 5e-08 | -0.016582 | 6.054e-06 | 16.9003 | 13.363 | -3.4588 | 18.2765 | 20.1121 | 2.7519 | 19.8855 | -0.1669 | -0.0127 | -0.0101 | 0.0023 | 0.04 | 0.04
T1 | XTL_040 | CFY.2063.T1 | CFY.2.T1 | MAGNET | VKIC | CFY | 0.1 | 0 | 0 | 0 | 0 | 2041.0602 | 1.72 | 0.72329 | -2.44 | 2063.9179 | -0.00036507 | -0.016582 | 6.054e-06 | 0.72329 | 0.023916 | 69.4259 | 5e-08 | -0.016582 | 6.054e-06 | 16.9003 | 15.3015 | -3.7207 | 18.2795 | 18.6572 | 2.6368 | 19.8877 | -0.1703 | -0.0127 | -0.0095 | 0.0023 | 0.04 | 0.04
T1 | XTL_040 | SA.2067.T1 | SA.2.T1 | MAGNET | SEXT | SA | 0.3 | -0.54076 | 0 | 0 | -0.32289 | 2044.6002 | 5.26 | 0.78199 | -2.4413 | 2067.4574 | -0.00036507 | -0.016582 | 6.054e-06 | 0.78199 | 0.023916 | 72.9654 | 5e-08 | -0.016582 | 6.054e-06 | 16.9003 | 55.2409 | -7.2517 | 18.2995 | 5.1091 | 1.0852 | 19.9485 | -0.2165 | -0.0127 | -0.001 | 0.0023 | 0.04 | 0.04
T1 | XTL_040 | BPMA.2068.T1 | BPMA | DIAG | MONI | BPMA | 0 | 0 | 0 | 0 | 0 | 2046.0363 | 6.6962 | 0.8058 | -2.4418 | 2068.8934 | -0.00036507 | -0.016582 | 6.054e-06 | 0.8058 | 0.023916 | 74.4014 | 5e-08 | -0.016582 | 6.054e-06 | 16.9003 | 75.4996 | -8.4994 | 18.3027 | 3.0226 | 0.537 | 20.0016 | -0.2328 | -0.0127 | 0.002 | 0.0023 | 0.04 | 0.04
T1 | XTL_040 | QF.2069.T1 | QF.5.T1 | MAGNET | QUAD | QF | 0.5 | 0.15009 | 0 | 0 | 0 | 2046.5113 | 7.1712 | 0.81368 | -2.442 | 2069.3683 | -0.00036507 | -0.016582 | 6.054e-06 | 0.81368 | 0.023916 | 74.8763 | 5e-08 | -0.016582 | 6.054e-06 | 16.9003 | 82.0887 | 3.4235 | 18.3041 | 2.6639 | -0.157 | 20.0435 | -0.2332 | 0.0227 | 0.0038 | 0.0028 | 0.04 | 0.04
T1 | XTL_040 | CFX.2069.T1 | CFX.3.T1 | MAGNET | HKIC | CFX | 0.1 | 0 | 0 | 0 | 0 | 2046.9813 | 7.6412 | 0.82147 | -2.4422 | 2069.8383 | -0.00036507 | -0.016582 | 6.054e-06 | 0.82147 | 0.023916 | 75.3463 | 5e-08 | -0.016582 | 6.054e-06 | 16.9003 | 80.2513 | 3.3817 | 18.3046 | 2.7767 | -0.2608 | 20.0594 | -0.227 | 0.0227 | 0.0046 | 0.0028 | 0.04 | 0.04
T1 | XTL_040 | MBD.2077I.T1 | MBD.1.T1 | MARK | BENDIN | BENDMARK | 0 | 0 | 0 | 0 | 0 | 2054.2498 | 14.9096 | 0.94199 | -2.4448 | 2077.1057 | -0.00036507 | -0.016582 | 6.054e-06 | 0.94199 | 0.023916 | 82.6137 | 5e-08 | -0.016582 | 6.054e-06 | 16.9003 | 39.5047 | 2.2631 | 18.3251 | 26.5841 | -3.0373 | 20.2181 | -0.0631 | 0.0227 | 0.0249 | 0.0028 | 0.04 | 0.04
T1 | XTL_040 | BD.2077.T1 | BD.1.T1 | MAGNET | SBEN | BD | 1 | -0.005828 | -0.002914 | -0.002914 | 0 | 2054.7498 | 15.4096 | 0.95137 | -2.445 | 2077.6056 | -0.00036505 | -0.019496 | 7.118e-06 | 0.95137 | 0.023916 | 83.1136 | 6.9e-08 | -0.019496 | 7.118e-06 | 16.9003 | 35.1334 | 2.1082 | 18.3294 | 33.0423 | -3.4208 | 20.2235 | -0.0433 | 0.0169 | 0.0277 | 0.0028 | 0.04 | 0.04
T1 | XTL_040 | MBD.2077II.T1 | MBD.1.T1 | MARK | BENDSTR | BENDMARK | 0 | -0.005828 | -0.005828 | 0 | 0 | 2054.7498 | 15.4096 | 0.95028 | -2.445 | 2077.6056 | -0.00036503 | -0.02241 | 8.182e-06 | 0.95028 | 0.023916 | 83.1136 | 9.1e-08 | -0.02241 | 8.182e-06 | 16.9003 | 35.1334 | 2.1082 | 18.3294 | 33.0423 | -3.4208 | 20.2235 | -0.0433 | 0.0169 | 0.0277 | 0.0028 | 0.04 | 0.04
T1 | XTL_040 | MBD.2078I.T1 | MBD.1.T1 | MARK | BENDARC | BENDMARK | 0 | 0 | 0 | 0 | 0 | 2054.7498 | 0 | 0.95101 | -2.445 | 2077.6056 | -0.00036505 | -0.019496 | 7.118e-06 | 0.95101 | 0.023916 | 83.1136 | 6.9e-08 | -0.019496 | 7.118e-06 | 16.9003 | 35.1334 | 2.1082 | 18.3294 | 33.0423 | -3.4208 | 20.2235 | -0.0433 | 0.0169 | 0.0277 | 0.0028 | 0.04 | 0.04
T1 | XTL_040 | MBD.2079I.T1 | MBD.1.T1 | MARK | BENDOUT | BENDMARK | 0 | 0 | 0 | 0 | 0 | 2055.2498 | 0.5 | 0.96148 | -2.4452 | 2078.1055 | -0.00036503 | -0.02241 | 8.182e-06 | 0.96148 | 0.023916 | 83.6135 | 9.1e-08 | -0.02241 | 8.182e-06 | 16.9003 | 35.1334 | 2.1082 | 18.3294 | 33.0423 | -3.4208 | 20.2235 | -0.0433 | 0.0169 | 0.0277 | 0.0028 | 0.04 | 0.04
T1 | XTL_040 | MBD.2078II.T1 | MBD.1.T1 | MARK | BENDIN | BENDMARK | 0 | 0 | 0 | 0 | 0 | 2055.7498 | 1 | 0.97269 | -2.4454 | 2078.6054 | -0.00036503 | -0.02241 | 8.182e-06 | 0.97269 | 0.023916 | 84.1134 | 9.1e-08 | -0.02241 | 8.182e-06 | 16.9003 | 33.064 | 2.0307 | 18.3317 | 36.5593 | -3.613 | 20.2258 | -0.0348 | 0.0169 | 0.0291 | 0.0028 | 0.04 | 0.04
T1 | XTL_040 | BD.2079.T1 | BD.1.T1 | MAGNET | SBEN | BD | 1 | -0.005828 | -0.002914 | -0.002914 | 0 | 2056.2498 | 1.5 | 0.98498 | -2.4456 | 2079.1052 | -0.00036501 | -0.025324 | 9.245e-06 | 0.98498 | 0.023916 | 84.6132 | 1.17e-07 | -0.025324 | 9.245e-06 | 16.9003 | 29.1576 | 1.8757 | 18.3368 | 44.1684 | -3.996 | 20.2298 | -0.0208 | 0.0111 | 0.0319 | 0.0028 | 0.04 | 0.04
T1 | XTL_040 | MBD.2078IIII.T1 | MBD.1.T1 | MARK | BENDSTR | BENDMARK | 0 | -0.005828 | -0.005828 | 0 | 0 | 2056.2498 | 1.5 | 0.98389 | -2.4456 | 2079.1052 | -0.00036498 | -0.028238 | 1.0309e-05 | 0.98389 | 0.023916 | 84.6132 | 1.45e-07 | -0.028238 | 1.0309e-05 | 16.9003 | 29.1576 | 1.8757 | 18.3368 | 44.1684 | -3.996 | 20.2298 | -0.0208 | 0.0111 | 0.0319 | 0.0028 | 0.04 | 0.04
T1 | XTL_040 | MBD.2079II.T1 | MBD.1.T1 | MARK | BENDARC | BENDMARK | 0 | 0 | 0 | 0 | 0 | 2056.2498 | 0 | 0.98462 | -2.4456 | 2079.1052 | -0.00036501 | -0.025324 | 9.245e-06 | 0.98462 | 0.023916 | 84.6132 | 1.17e-07 | -0.025324 | 9.245e-06 | 16.9003 | 29.1576 | 1.8757 | 18.3368 | 44.1684 | -3.996 | 20.2298 | -0.0208 | 0.0111 | 0.0319 | 0.0028 | 0.04 | 0.04
T1 | XTL_040 | MBD.2080I.T1 | MBD.1.T1 | MARK | BENDOUT | BENDMARK | 0 | 0 | 0 | 0 | 0 | 2056.7498 | 0.5 | 0.99801 | -2.4458 | 2079.6051 | -0.00036498 | -0.028238 | 1.0309e-05 | 0.99801 | 0.023916 | 85.113 | 1.45e-07 | -0.028238 | 1.0309e-05 | 16.9003 | 29.1576 | 1.8757 | 18.3368 | 44.1684 | -3.996 | 20.2298 | -0.0208 | 0.0111 | 0.0319 | 0.0028 | 0.04 | 0.04
T1 | XTL_040 | MBD.2081I.T1 | MBD.1.T1 | MARK | BENDIN | BENDMARK | 0 | 0 | 0 | 0 | 0 | 2057.2498 | 1 | 1.0121 | -2.4459 | 2080.1049 | -0.00036498 | -0.028238 | 1.0309e-05 | 1.0121 | 0.023916 | 85.6128 | 1.45e-07 | -0.028238 | 1.0309e-05 | 16.9003 | 27.3206 | 1.7982 | 18.3396 | 48.2605 | -4.1881 | 20.2315 | -0.0153 | 0.0111 | 0.0333 | 0.0028 | 0.04 | 0.04
T1 | XTL_040 | BD.2080.T1 | BD.1.T1 | MAGNET | SBEN | BD | 1 | -0.005828 | -0.002914 | -0.002914 | 0 | 2057.7498 | 1.5 | 1.0273 | -2.4461 | 2080.6046 | -0.00036495 | -0.031152 | 1.1372e-05 | 1.0273 | 0.023916 | 86.1126 | 1.77e-07 | -0.031152 | 1.1372e-05 | 16.9003 | 23.8791 | 1.6433 | 18.3459 | 57.0189 | -4.5703 | 20.2345 | -0.0072 | 0.0052 | 0.0362 | 0.0028 | 0.04 | 0.04
T1 | XTL_040 | MBD.2080II.T1 | MBD.1.T1 | MARK | BENDSTR | BENDMARK | 0 | -0.005828 | -0.005828 | 0 | 0 | 2057.7498 | 1.5 | 1.0262 | -2.4461 | 2080.6047 | -0.00036491 | -0.034066 | 1.2436e-05 | 1.0262 | 0.023916 | 86.1127 | 2.12e-07 | -0.034066 | 1.2436e-05 | 16.9003 | 23.8791 | 1.6433 | 18.3459 | 57.0189 | -4.5703 | 20.2345 | -0.0072 | 0.0052 | 0.0362 | 0.0028 | 0.04 | 0.04
T1 | XTL_040 | MBD.2081II.T1 | MBD.1.T1 | MARK | BENDARC | BENDMARK | 0 | 0 | 0 | 0 | 0 | 2057.7498 | 0 | 1.027 | -2.4461 | 2080.6046 | -0.00036495 | -0.031152 | 1.1372e-05 | 1.027 | 0.023916 | 86.1126 | 1.77e-07 | -0.031152 | 1.1372e-05 | 16.9003 | 23.8791 | 1.6433 | 18.3459 | 57.0189 | -4.5703 | 20.2345 | -0.0072 | 0.0052 | 0.0362 | 0.0028 | 0.04 | 0.04
T1 | XTL_040 | MBD.2082I.T1 | MBD.1.T1 | MARK | BENDOUT | BENDMARK | 0 | 0 | 0 | 0 | 0 | 2058.2498 | 0.5 | 1.0433 | -2.4463 | 2081.1044 | -0.00036491 | -0.034066 | 1.2436e-05 | 1.0433 | 0.023916 | 86.6124 | 2.12e-07 | -0.034066 | 1.2436e-05 | 16.9003 | 23.8791 | 1.6433 | 18.3459 | 57.0189 | -4.5703 | 20.2345 | -0.0072 | 0.0052 | 0.0362 | 0.0028 | 0.04 | 0.04
T1 | XTL_040 | MBD.2081IIII.T1 | MBD.1.T1 | MARK | BENDIN | BENDMARK | 0 | 0 | 0 | 0 | 0 | 2058.7498 | 1 | 1.0603 | -2.4465 | 2081.6041 | -0.00036491 | -0.034066 | 1.2436e-05 | 1.0603 | 0.023916 | 87.1121 | 2.12e-07 | -0.034066 | 1.2436e-05 | 16.9003 | 22.2746 | 1.5658 | 18.3493 | 61.6852 | -4.7622 | 20.2359 | -0.0045 | 0.0052 | 0.0376 | 0.0028 | 0.04 | 0.04
T1 | XTL_040 | BD.2082.T1 | BD.1.T1 | MAGNET | SBEN | BD | 1 | -0.005828 | -0.002914 | -0.002914 | 0 | 2059.2498 | 1.5 | 1.0784 | -2.4467 | 2082.1037 | -0.00036487 | -0.03698 | 1.3499e-05 | 1.0784 | 0.023916 | 87.6117 | 2.49e-07 | -0.03698 | 1.3499e-05 | 16.9003 | 19.298 | 1.4108 | 18.357 | 71.5912 | -5.1437 | 20.2383 | -0.0022 | -0.0006 | 0.0404 | 0.0028 | 0.04 | 0.04
T1 | XTL_040 | MBD.2081IVI.T1 | MBD.1.T1 | MARK | BENDSTR | BENDMARK | 0 | -0.005828 | -0.005828 | 0 | 0 | 2059.2498 | 1.5 | 1.0773 | -2.4467 | 2082.1038 | -0.00036483 | -0.039894 | 1.4562e-05 | 1.0773 | 0.023916 | 87.6118 | 2.9e-07 | -0.039894 | 1.4562e-05 | 16.9003 | 19.298 | 1.4108 | 18.357 | 71.5912 | -5.1437 | 20.2383 | -0.0022 | -0.0006 | 0.0404 | 0.0028 | 0.04 | 0.04
T1 | XTL_040 | MBD.2082II.T1 | MBD.1.T1 | MARK | BENDARC | BENDMARK | 0 | 0 | 0 | 0 | 0 | 2059.2498 | 0 | 1.0781 | -2.4467 | 2082.1038 | -0.00036487 | -0.03698 | 1.3499e-05 | 1.0781 | 0.023916 | 87.6118 | 2.49e-07 | -0.03698 | 1.3499e-05 | 16.9003 | 19.298 | 1.4108 | 18.357 | 71.5912 | -5.1437 | 20.2383 | -0.0022 | -0.0006 | 0.0404 | 0.0028 | 0.04 | 0.04
T1 | XTL_040 | MBD.2083.T1 | MBD.1.T1 | MARK | BENDOUT | BENDMARK | 0 | 0 | 0 | 0 | 0 | 2059.7498 | 0.5 | 1.0973 | -2.4469 | 2082.6034 | -0.00036483 | -0.039894 | 1.4562e-05 | 1.0973 | 0.023916 | 88.1114 | 2.9e-07 | -0.039894 | 1.4562e-05 | 16.9003 | 19.298 | 1.4108 | 18.357 | 71.5912 | -5.1437 | 20.2383 | -0.0022 | -0.0006 | 0.0404 | 0.0028 | 0.04 | 0.04
T1 | XTL_040 | BPMA.2082.T1 | BPMA | DIAG | MONI | BPMA | 0 | 0 | 0 | 0 | 0 | 2060.0248 | 0.775 | 1.1082 | -2.447 | 2082.8782 | -0.00036483 | -0.039894 | 1.4562e-05 | 1.1082 | 0.023916 | 88.3862 | 2.9e-07 | -0.039894 | 1.4562e-05 | 16.9003 | 18.5338 | 1.3682 | 18.3593 | 74.4493 | -5.2491 | 20.2389 | -0.0024 | -0.0006 | 0.0411 | 0.0028 | 0.04 | 0.04
T1 | XTL_040 | QF.2083.T1 | QF.6.T1 | MAGNET | QUAD | QF | 0.5 | -0.10328 | 0 | 0 | 0 | 2060.4998 | 1.25 | 1.1272 | -2.4471 | 2083.3528 | -0.00036483 | -0.039894 | 1.4562e-05 | 1.1272 | 0.023916 | 88.8608 | 2.9e-07 | -0.039894 | 1.4562e-05 | 16.9003 | 17.5273 | -0.5225 | 18.3658 | 78.179 | 2.6856 | 20.2404 | -0.0029 | -0.0009 | 0.0421 | -0.0015 | 0.04 | 0.04
T1 | XTL_040 | CFY.2083.T1 | CFY.3.T1 | MAGNET | VKIC | CFY | 0.1 | 0 | 0 | 0 | 0 | 2060.9698 | 1.72 | 1.1459 | -2.4473 | 2083.8224 | -0.00036483 | -0.039894 | 1.4562e-05 | 1.1459 | 0.023916 | 89.3304 | 2.9e-07 | -0.039894 | 1.4562e-05 | 16.9003 | 17.8147 | -0.5421 | 18.3682 | 76.7365 | 2.6572 | 20.2409 | -0.0031 | -0.0009 | 0.0417 | -0.0015 | 0.04 | 0.04
T1 | XTL_040 | MBD.2084I.T1 | MBD.3.T1 | MARK | BENDIN | BENDMARK | 0 | 0 | 0 | 0 | 0 | 2061.2498 | 2 | 1.1571 | -2.4474 | 2084.1022 | -0.00036483 | -0.039894 | 1.4562e-05 | 1.1571 | 0.023916 | 89.6102 | 2.9e-07 | -0.039894 | 1.4562e-05 | 16.9003 | 18.068 | -0.5588 | 18.3703 | 75.5197 | 2.633 | 20.2414 | -0.0033 | -0.0009 | 0.0413 | -0.0015 | 0.04 | 0.04
T1 | XTL_040 | BD.2084.T1 | BD.3.T1 | MAGNET | SBEN | BD | 1 | 0.0019133 | 0.00095666 | 0.00095666 | 1.5708 | 2061.7498 | 2.5 | 1.177 | -2.4479 | 2084.6018 | -0.0013215 | -0.039894 | 1.4562e-05 | 1.177 | 0.023558 | 90.1098 | -0.00095637 | -0.039894 | 1.4562e-05 | 16.9003 | 19.2581 | -0.6314 | 18.3788 | 70.3587 | 2.528 | 20.2436 | -0.0042 | -0.0009 | 0.0407 | 0.0004 | 0.04 | 0.04
T1 | XTL_040 | MBD.2084II.T1 | MBD.3.T1 | MARK | BENDSTR | BENDMARK | 0 | 0.0019133 | 0 | 0.0019133 | 1.5708 | 2061.7498 | 2.5 | 1.177 | -2.4476 | 2084.6018 | -0.0022781 | -0.039894 | 1.4562e-05 | 1.177 | 0.023916 | 90.1098 | -0.001913 | -0.039894 | 1.4562e-05 | 16.9003 | 19.2581 | -0.6314 | 18.3788 | 70.3587 | 2.528 | 20.2436 | -0.0042 | -0.0009 | 0.0407 | 0.0004 | 0.04 | 0.04
T1 | XTL_040 | MBD.2085.T1 | MBD.3.T1 | MARK | BENDARC | BENDMARK | 0 | 0 | 0 | 0 | 0 | 2061.7498 | 0 | 1.177 | -2.4478 | 2084.6018 | -0.0013215 | -0.039894 | 1.4562e-05 | 1.177 | 0.023677 | 90.1098 | -0.00095637 | -0.039894 | 1.4562e-05 | 16.9003 | 19.2581 | -0.6314 | 18.3788 | 70.3587 | 2.528 | 20.2436 | -0.0042 | -0.0009 | 0.0407 | 0.0004 | 0.04 | 0.04
T1 | XTL_040 | MBD.2086.T1 | MBD.3.T1 | MARK | BENDOUT | BENDMARK | 0 | 0 | 0 | 0 | 0 | 2062.2498 | 0.5 | 1.197 | -2.4487 | 2085.1014 | -0.0022781 | -0.039894 | 1.4562e-05 | 1.197 | 0.02296 | 90.6094 | -0.001913 | -0.039894 | 1.4562e-05 | 16.9003 | 19.2581 | -0.6314 | 18.3788 | 70.3587 | 2.528 | 20.2436 | -0.0042 | -0.0009 | 0.0407 | 0.0004 | 0.04 | 0.04
T1 | XTL_040 | BPMA.2088.T1 | BPMA | DIAG | MONI | BPMA | 0 | 0 | 0 | 0 | 0 | 2065.8698 | 4.12 | 1.3414 | -2.457 | 2088.7185 | -0.0022781 | -0.039894 | 1.4562e-05 | 1.3414 | 0.016034 | 94.2265 | -0.001913 | -0.039894 | 1.4562e-05 | 16.9003 | 24.7808 | -0.8943 | 18.4053 | 53.4326 | 2.1477 | 20.253 | -0.0074 | -0.0009 | 0.0421 | 0.0004 | 0.04 | 0.04
T1 | XTL_040 | CFX.2089.T1 | CFX.4.T1 | MAGNET | HKIC | CFX | 0.1 | 0 | 0 | 0 | 0 | 2066.1898 | 4.44 | 1.3541 | -2.4577 | 2089.0383 | -0.0022781 | -0.039894 | 1.4562e-05 | 1.3541 | 0.015421 | 94.5463 | -0.001913 | -0.039894 | 1.4562e-05 | 16.9003 | 25.4525 | -0.9211 | 18.4077 | 51.8577 | 2.1089 | 20.2541 | -0.0077 | -0.0009 | 0.0422 | 0.0004 | 0.04 | 0.04
T1 | XTL_040 | BPMA.2092.T1 | BPMA | DIAG | MONI | BPMA | 0 | 0 | 0 | 0 | 0 | 2069.6598 | 7.91 | 1.4925 | -2.4656 | 2092.5055 | -0.0022781 | -0.039894 | 1.4562e-05 | 1.4925 | 0.008782 | 98.0135 | -0.001913 | -0.039894 | 1.4562e-05 | 16.9003 | 32.6025 | -1.1695 | 18.4266 | 38.6617 | 1.7496 | 20.2663 | -0.0107 | -0.0009 | 0.0435 | 0.0004 | 0.04 | 0.04
T1 | XTL_040 | CFY.2092.T1 | CFY.4.T1 | MAGNET | VKIC | CFY | 0.1 | 0 | 0 | 0 | 0 | 2069.9798 | 8.23 | 1.5053 | -2.4663 | 2092.8252 | -0.0022781 | -0.039894 | 1.4562e-05 | 1.5053 | 0.00817 | 98.3332 | -0.001913 | -0.039894 | 1.4562e-05 | 16.9003 | 33.4779 | -1.1964 | 18.4284 | 37.3813 | 1.7107 | 20.2678 | -0.011 | -0.0009 | 0.0436 | 0.0004 | 0.04 | 0.04
T1 | XTL_040 | MBD.2096I.T1 | MBD.4.T1 | MARK | BENDIN | BENDMARK | 0 | 0 | 0 | 0 | 0 | 2073.7498 | 12 | 1.6556 | -2.4749 | 2096.5922 | -0.0022781 | -0.039894 | 1.4562e-05 | 1.6556 | 0.000957 | 102.1002 | -0.001913 | -0.039894 | 1.4562e-05 | 16.9003 | 43.3839 | -1.4665 | 18.4439 | 26.107 | 1.32 | 20.2868 | -0.0142 | -0.0009 | 0.045 | 0.0004 | 0.04 | 0.04
T1 | XTL_040 | BD.2097.T1 | BD.4.T1 | MAGNET | SBEN | BD | 1 | -0.0019133 | -0.00095666 | -0.00095666 | 1.5708 | 2074.2498 | 12.5 | 1.6756 | -2.4757 | 2097.0918 | -0.0013215 | -0.039894 | 1.4562e-05 | 1.6756 | 0.000359 | 102.5998 | -0.00095637 | -0.039894 | 1.4562e-05 | 16.9003 | 46.3894 | -1.539 | 18.4475 | 23.5721 | 1.2149 | 20.2932 | -0.0151 | -0.0009 | 0.0445 | -0.0015 | 0.04 | 0.04
T1 | XTL_040 | MBD.2096II.T1 | MBD.4.T1 | MARK | BENDSTR | BENDMARK | 0 | -0.0019133 | 0 | -0.0019133 | 1.5708 | 2074.2498 | 12.5 | 1.6756 | -2.4761 | 2097.0918 | -0.00036483 | -0.039894 | 1.4562e-05 | 1.6756 | 0 | 102.5998 | 2.9e-07 | -0.039894 | 1.4562e-05 | 16.9003 | 46.3894 | -1.539 | 18.4475 | 23.5721 | 1.2149 | 20.2932 | -0.0151 | -0.0009 | 0.0445 | -0.0015 | 0.04 | 0.04
T1 | XTL_040 | MBD.2097.T1 | MBD.4.T1 | MARK | BENDARC | BENDMARK | 0 | 0 | 0 | 0 | 0 | 2074.2498 | 0 | 1.6756 | -2.4758 | 2097.0918 | -0.0013215 | -0.039894 | 1.4562e-05 | 1.6756 | 0.000239 | 102.5998 | -0.00095637 | -0.039894 | 1.4562e-05 | 16.9003 | 46.3894 | -1.539 | 18.4475 | 23.5721 | 1.2149 | 20.2932 | -0.0151 | -0.0009 | 0.0445 | -0.0015 | 0.04 | 0.04
T1 | XTL_040 | MBD.2098.T1 | MBD.4.T1 | MARK | BENDOUT | BENDMARK | 0 | 0 | 0 | 0 | 0 | 2074.7498 | 0.5 | 1.6955 | -2.4762 | 2097.5914 | -0.00036483 | -0.039894 | 1.4562e-05 | 1.6955 | 0 | 103.0994 | 2.9e-07 | -0.039894 | 1.4562e-05 | 16.9003 | 46.3894 | -1.539 | 18.4475 | 23.5721 | 1.2149 | 20.2932 | -0.0151 | -0.0009 | 0.0445 | -0.0015 | 0.04 | 0.04
T1 | XTL_040 | BPMA.2097.T1 | BPMA | DIAG | MONI | BPMA | 0 | 0 | 0 | 0 | 0 | 2075.0248 | 0.775 | 1.7065 | -2.4763 | 2097.8662 | -0.00036483 | -0.039894 | 1.4562e-05 | 1.7065 | 0 | 103.3742 | 2.9e-07 | -0.039894 | 1.4562e-05 | 16.9003 | 47.2414 | -1.559 | 18.4484 | 22.9118 | 1.1861 | 20.2951 | -0.0153 | -0.0009 | 0.044 | -0.0015 | 0.04 | 0.04
T1 | XTL_040 | QF.2098.T1 | QF.7.T1 | MAGNET | QUAD | QF | 0.5 | 0.091415 | 0 | 0 | 0 | 2075.4998 | 1.25 | 1.7254 | -2.4765 | 2098.3408 | -0.00036483 | -0.039894 | 1.4562e-05 | 1.7254 | 0 | 103.8488 | 2.9e-07 | -0.039894 | 1.4562e-05 | 16.9003 | 47.3339 | 2.782 | 18.4508 | 22.2507 | -0.8929 | 20.3003 | -0.0156 | 0.0006 | 0.0439 | 0.0024 | 0.04 | 0.04
T1 | XTL_040 | CFX.2098.T1 | CFX.5.T1 | MAGNET | HKIC | CFX | 0.1 | 0 | 0 | 0 | 0 | 2075.9698 | 1.72 | 1.7442 | -2.4767 | 2098.8105 | -0.00036483 | -0.039894 | 1.4562e-05 | 1.7442 | 0 | 104.3185 | 2.9e-07 | -0.039894 | 1.4562e-05 | 16.9003 | 45.8451 | 2.7321 | 18.4518 | 22.7387 | -0.9147 | 20.3022 | -0.0155 | 0.0006 | 0.0446 | 0.0024 | 0.04 | 0.04
T1 | XS1_000 | BSECT.2102.T1 | BSECT | PMAGNET | RBEN | BSECT | 1.5 | 0 | 0 | 0 | 0 | 2079.9598 | 5.71 | 1.9033 | -2.4781 | 2102.7973 | -0.00036483 | -0.039894 | 1.4562e-05 | 1.9033 | 0 | 108.3053 | 2.9e-07 | -0.039894 | 1.4562e-05 | 16.9003 | 24.2788 | 1.8662 | 18.4742 | 33.0956 | -1.2936 | 20.3295 | -0.0129 | 0.0006 | 0.0561 | 0.0024 | 0.04 | 0.04
T1 | XS1_000 | BPMA.2109.T1 | BPMA | DIAG | MONI | BPMA | 0 | 0 | 0 | 0 | 0 | 2087.0248 | 12.775 | 2.1851 | -2.4807 | 2109.8567 | -0.00036483 | -0.039894 | 1.4562e-05 | 2.1851 | 0 | 115.3647 | 2.9e-07 | -0.039894 | 1.4562e-05 | 16.9003 | 8.0717 | 0.7002 | 18.5487 | 52.6546 | -1.8037 | 20.3537 | -0.0093 | 0.0006 | 0.0715 | 0.0024 | 0.04 | 0.04
T1 | XS1_000 | QF.2110.T1 | QF.8.T1 | MAGNET | QUAD | QF | 0.5 | -0.08893 | 0 | 0 | 0 | 2087.4998 | 13.25 | 2.204 | -2.4809 | 2110.3313 | -0.00036483 | -0.039894 | 1.4562e-05 | 2.204 | 0 | 115.8393 | 2.9e-07 | -0.039894 | 1.4562e-05 | 16.9003 | 7.4849 | -0.0882 | 18.5637 | 52.916 | 2.914 | 20.3559 | -0.0091 | -0.0003 | 0.0717 | -0.004 | 0.04 | 0.04
T1 | XS1_000 | CFY.2110.T1 | CFY.5.T1 | MAGNET | VKIC | CFY | 0.1 | 0 | 0 | 0 | 0 | 2087.9698 | 13.72 | 2.2228 | -2.4811 | 2110.8009 | -0.00036483 | -0.039894 | 1.4562e-05 | 2.2228 | 0 | 116.3089 | 2.9e-07 | -0.039894 | 1.4562e-05 | 16.9003 | 7.5423 | -0.1246 | 18.5695 | 51.3555 | 2.8656 | 20.3567 | -0.0092 | -0.0003 | 0.0706 | -0.004 | 0.04 | 0.04
T1 | XS1_000 | OTRB.2117.T1 | OTRB | DIAG | INSTR | OTRB | 0 | 0 | 0 | 0 | 0 | 2094.7498 | 20.5 | 2.4932 | -2.4835 | 2117.5755 | -0.00036483 | -0.039894 | 1.4562e-05 | 2.4932 | 0 | 123.0835 | 2.9e-07 | -0.039894 | 1.4562e-05 | 16.9003 | 15.3174 | -1.0307 | 18.6771 | 20.909 | 1.6584 | 20.3896 | -0.0109 | -0.0003 | 0.0439 | -0.004 | 0.04 | 0.04
T1 | XS1_000 | BPMA.2124.T1 | BPMA | DIAG | MONI | BPMA | 0 | 0 | 0 | 0 | 0 | 2101.5248 | 27.275 | 2.7634 | -2.486 | 2124.3451 | -0.00036483 | -0.039894 | 1.4562e-05 | 2.7634 | 0 | 129.8531 | 2.9e-07 | -0.039894 | 1.4562e-05 | 16.9003 | 35.4639 | -1.9429 | 18.7241 | 6.6703 | 0.4432 | 20.4869 | -0.0127 | -0.0003 | 0.017 | -0.004 | 0.04 | 0.04
T1 | XS1_000 | QF.2124.T1 | QF.9.T1 | MAGNET | QUAD | QF | 0.5 | 0.069305 | 0 | 0 | 0 | 2101.9998 | 27.75 | 2.7823 | -2.4862 | 2124.8197 | -0.00036483 | -0.039894 | 1.4562e-05 | 2.7823 | 0 | 130.3278 | 2.9e-07 | -0.039894 | 1.4562e-05 | 16.9003 | 37.0613 | 0.5573 | 18.7272 | 6.3402 | -0.1202 | 20.5048 | -0.0126 | 0.0006 | 0.0144 | -0.0029 | 0.04 | 0.04
T1 | XS1_000 | CFX.2125.T1 | CFX.6.T1 | MAGNET | HKIC | CFX | 0.1 | 0 | 0 | 0 | 0 | 2102.4698 | 28.22 | 2.8011 | -2.4864 | 2125.2894 | -0.00036483 | -0.039894 | 1.4562e-05 | 2.8011 | 0 | 130.7974 | 2.9e-07 | -0.039894 | 1.4562e-05 | 16.9003 | 36.7629 | 0.5477 | 18.7284 | 6.4168 | -0.1634 | 20.5115 | -0.0125 | 0.0006 | 0.0136 | -0.0029 | 0.04 | 0.04
T1 | XS1_000 | VCBSHUT.2130.T1 | VCBSHUT | VACUUM | VAC | VCBSHUT | 0.3 | 0 | 0 | 0 | 0 | 2107.198 | 32.9482 | 2.9896 | -2.4881 | 2130.0138 | -0.00036483 | -0.039894 | 1.4562e-05 | 2.9896 | 0 | 135.5218 | 2.9e-07 | -0.039894 | 1.4562e-05 | 16.9003 | 32.2981 | 0.377 | 18.7508 | 11.7246 | -0.9359 | 20.6055 | -0.0094 | 0.0006 | -0.0004 | -0.0029 | 0.04 | 0.04
T1 | XS1_000 | BPMA.2138.T1 | BPMA | DIAG | MONI | BPMA | 0 | 0 | 0 | 0 | 0 | 2116.0248 | 41.775 | 3.3417 | -2.4913 | 2138.8336 | -0.00036483 | -0.039894 | 1.4562e-05 | 3.3417 | 0 | 144.3416 | 2.9e-07 | -0.039894 | 1.4562e-05 | 16.9003 | 28.4182 | 0.0702 | 18.797 | 40.0124 | -2.3242 | 20.6711 | -0.004 | 0.0006 | -0.0257 | -0.0029 | 0.04 | 0.04
T1 | XS1_000 | QF.2139.T1 | QF.10.T1 | MAGNET | QUAD | QF | 0.5 | -0.066062 | 0 | 0 | 0 | 2116.4998 | 42.25 | 3.3606 | -2.4915 | 2139.3082 | -0.00036483 | -0.039894 | 1.4562e-05 | 3.3606 | 0 | 144.8162 | 2.9e-07 | -0.039894 | 1.4562e-05 | 16.9003 | 29.2818 | -1.8687 | 18.801 | 42.0729 | 0.3693 | 20.6739 | -0.0036 | 0.0004 | -0.0273 | -0.0011 | 0.04 | 0.04
T1 | XS1_000 | CFY.2139.T1 | CFY.6.T1 | MAGNET | VKIC | CFY | 0.1 | 0 | 0 | 0 | 0 | 2116.9698 | 42.72 | 3.3794 | -2.4916 | 2139.7778 | -0.00036483 | -0.039894 | 1.4562e-05 | 3.3794 | 0 | 145.2858 | 2.9e-07 | -0.039894 | 1.4562e-05 | 16.9003 | 30.3021 | -1.9101 | 18.8025 | 41.8754 | 0.362 | 20.6749 | -0.0035 | 0.0004 | -0.0276 | -0.0011 | 0.04 | 0.04
T1 | XS1_000 | OTRBW.2146.T1 | OTRBW | DIAG | INSTR | OTRBW | 0 | 0 | 0 | 0 | 0 | 2123.7498 | 49.5 | 3.6498 | -2.4941 | 2146.5524 | -0.00036483 | -0.039894 | 1.4562e-05 | 3.6498 | 0 | 152.0604 | 2.9e-07 | -0.039894 | 1.4562e-05 | 16.9003 | 62.9603 | -2.9425 | 18.8271 | 38.2258 | 0.1803 | 20.7018 | -0.001 | 0.0004 | -0.0353 | -0.0011 | 0.04 | 0.04
T1 | XS1_000 | BPMA.2153.T1 | BPMA | DIAG | MONI | BPMA | 0 | 0 | 0 | 0 | 0 | 2130.5248 | 56.275 | 3.92 | -2.4966 | 2153.322 | -0.00036483 | -0.039894 | 1.4562e-05 | 3.92 | 0 | 158.8301 | 2.9e-07 | -0.039894 | 1.4562e-05 | 16.9003 | 109.8729 | -3.9818 | 18.8401 | 37.0231 | -0.0027 | 20.7306 | 0.0016 | 0.0004 | -0.0429 | -0.0011 | 0.04 | 0.04
T1 | XS1_000 | QF.2153.T1 | QF.11.T1 | MAGNET | QUAD | QF | 0.5 | 0.061918 | 0 | 0 | 0 | 2130.9998 | 56.75 | 3.9389 | -2.4968 | 2153.7967 | -0.00036483 | -0.039894 | 1.4562e-05 | 3.9389 | 0 | 159.3047 | 2.9e-07 | -0.039894 | 1.4562e-05 | 16.9003 | 112.2227 | 2.9273 | 18.8411 | 38.1996 | -2.3633 | 20.7337 | 0.0018 | 0.0003 | -0.0444 | -0.0038 | 0.04 | 0.04
T1 | XS1_000 | CFX.2154.T1 | CFX.7.T1 | MAGNET | HKIC | CFX | 0.1 | 0 | 0 | 0 | 0 | 2131.4698 | 57.22 | 3.9577 | -2.4969 | 2154.2663 | -0.00036483 | -0.039894 | 1.4562e-05 | 3.9577 | 0 | 159.7743 | 2.9e-07 | -0.039894 | 1.4562e-05 | 16.9003 | 110.6482 | 2.9043 | 18.8415 | 39.4884 | -2.4098 | 20.7348 | 0.0019 | 0.0003 | -0.0455 | -0.0038 | 0.04 | 0.04
T1 | XTD1_001 | OTRBW.2161.T1 | OTRBW | DIAG | INSTR | OTRBW | 0 | 0 | 0 | 0 | 0 | 2138.2498 | 64 | 4.2281 | -2.4994 | 2161.0409 | -0.00036483 | -0.039894 | 1.4562e-05 | 4.2281 | 0 | 166.5489 | 2.9e-07 | -0.039894 | 1.4562e-05 | 16.9003 | 75.4188 | 2.3304 | 18.8532 | 79.7328 | -3.57 | 20.754 | 0.0037 | 0.0003 | -0.0713 | -0.0038 | 0.04 | 0.04
T1 | XTD1_001 | BPMA.2167.T1 | BPMA | DIAG | MONI | BPMA | 0 | 0 | 0 | 0 | 0 | 2145.0248 | 70.775 | 4.4983 | -2.5019 | 2167.8105 | -0.00036483 | -0.039894 | 1.4562e-05 | 4.4983 | 0 | 173.3185 | 2.9e-07 | -0.039894 | 1.4562e-05 | 16.9003 | 47.7556 | 1.7527 | 18.8712 | 136.0193 | -4.7379 | 20.7643 | 0.0055 | 0.0003 | -0.0973 | -0.0038 | 0.04 | 0.04
T1 | XTD1_001 | QF.2168.T1 | QF.12.T1 | MAGNET | QUAD | QF | 0.5 | -0.066892 | 0 | 0 | 0 | 2145.4998 | 71.25 | 4.5172 | -2.5021 | 2168.2851 | -0.00036483 | -0.039894 | 1.4562e-05 | 4.5172 | 0 | 173.7931 | 2.9e-07 | -0.039894 | 1.4562e-05 | 16.9003 | 46.8089 | -1.4053 | 18.8737 | 138.304 | 4.4921 | 20.7652 | 0.0058 | 0.0007 | -0.0985 | 0.0028 | 0.04 | 0.04
T1 | XTD1_001 | CFY.2168.T1 | CFY.7.T1 | MAGNET | VKIC | CFY | 0.1 | 0 | 0 | 0 | 0 | 2145.9698 | 71.72 | 4.536 | -2.5022 | 2168.7548 | -0.00036483 | -0.039894 | 1.4562e-05 | 4.536 | 0 | 174.2628 | 2.9e-07 | -0.039894 | 1.4562e-05 | 16.9003 | 47.5724 | -1.4225 | 18.8746 | 135.8894 | 4.4507 | 20.7655 | 0.006 | 0.0007 | -0.0977 | 0.0028 | 0.04 | 0.04
T1 | XTD1_001 | OTRBW.2174.T1 | OTRBW | DIAG | INSTR | OTRBW | 0 | 0 | 0 | 0 | 0 | 2151.4498 | 77.2 | 4.7545 | -2.5042 | 2174.2304 | -0.00036483 | -0.039894 | 1.4562e-05 | 4.7545 | 0 | 179.7384 | 2.9e-07 | -0.039894 | 1.4562e-05 | 16.9003 | 64.8945 | -1.7676 | 18.8902 | 92.0695 | 3.6192 | 20.7732 | 0.0095 | 0.0007 | -0.0828 | 0.0028 | 0.04 | 0.04
T1 | XTD1_001 | BPMA.2179.T1 | BPMA | DIAG | MONI | BPMA | 0 | 0 | 0 | 0 | 0 | 2156.9248 | 82.675 | 4.9729 | -2.5062 | 2179.701 | -0.00036483 | -0.039894 | 1.4562e-05 | 4.9729 | 0 | 185.2091 | 2.9e-07 | -0.039894 | 1.4562e-05 | 16.9003 | 86.1547 | -2.1156 | 18.9019 | 57.0291 | 2.7808 | 20.7852 | 0.0131 | 0.0007 | -0.0677 | 0.0028 | 0.04 | 0.04
T1 | XTD1_001 | QF.2180.T1 | QF.13.T1 | MAGNET | QUAD | QF | 0.5 | 0.063663 | 0 | 0 | 0 | 2157.3998 | 83.15 | 4.9918 | -2.5064 | 2180.1757 | -0.00036483 | -0.039894 | 1.4562e-05 | 4.9918 | 0 | 185.6837 | 2.9e-07 | -0.039894 | 1.4562e-05 | 16.9003 | 86.4671 | 3.4019 | 18.9032 | 54.8138 | -0.7824 | 20.7873 | 0.0134 | -0.0002 | -0.0667 | -0.0015 | 0.04 | 0.04
T1 | XTD1_001 | CFX.2180.T1 | CFX.8.T1 | MAGNET | HKIC | CFX | 0.1 | 0 | 0 | 0 | 0 | 2157.8698 | 83.62 | 5.0106 | -2.5066 | 2180.6453 | -0.00036483 | -0.039894 | 1.4562e-05 | 5.0106 | 0 | 186.1533 | 2.9e-07 | -0.039894 | 1.4562e-05 | 16.9003 | 84.6406 | 3.3627 | 18.9037 | 55.2385 | -0.7904 | 20.7881 | 0.0133 | -0.0002 | -0.0671 | -0.0015 | 0.04 | 0.04
T1 | XTD1_001 | TORA.2190.T1 | TORA | DIAG | INSTR | TORA | 0 | 0 | 0 | 0 | 0 | 2167.5344 | 93.2846 | 5.396 | -2.5101 | 2190.3022 | -0.00036483 | -0.039894 | 1.4562e-05 | 5.396 | 0 | 195.8102 | 2.9e-07 | -0.039894 | 1.4562e-05 | 16.9003 | 33.4206 | 1.9646 | 18.9326 | 73.1559 | -1.0732 | 20.8123 | 0.0114 | -0.0002 | -0.0815 | -0.0015 | 0.04 | 0.04
T1 | XTD1_001 | VCST40T10.2190.T1 | VCST40T10 | VACUUM | VACSTEP | VCST40T10 | 0 | 0 | 0 | 0 | 0 | 2168.1411 | 93.8914 | 5.4202 | -2.5103 | 2190.9085 | -0.00036483 | -0.039894 | 1.4562e-05 | 5.4202 | 0 | 196.4165 | 2.9e-07 | -0.039894 | 1.4562e-05 | 16.9003 | 31.0901 | 1.8764 | 18.9356 | 74.469 | -1.091 | 20.8136 | 0.0113 | -0.0002 | -0.0824 | -0.0015 | 0.015 | 0.0088
T1 | XTD1_001 | BPME.2191.T1 | BPME | DIAG | MONI | BPME | 0 | 0 | 0 | 0 | 0 | 2168.3409 | 94.0911 | 5.4282 | -2.5104 | 2191.1081 | -0.00036483 | -0.039894 | 1.4562e-05 | 5.4282 | 0 | 196.6161 | 2.9e-07 | -0.039894 | 1.4562e-05 | 16.9003 | 30.3463 | 1.8473 | 18.9366 | 74.9061 | -1.0969 | 20.814 | 0.0112 | -0.0002 | -0.0827 | -0.0015 | 0.01 | 0.01
T1 | XTD1_001 | QA.2191.T1 | QA.1.T1 | MAGNET | QUAD | QA | 0.1 | -0.063396 | 0 | 0 | 0 | 2168.6159 | 94.3661 | 5.4392 | -2.5105 | 2191.3829 | -0.00036483 | -0.039894 | 1.4562e-05 | 5.4392 | 0 | 196.8909 | 2.9e-07 | -0.039894 | 1.4562e-05 | 16.9003 | 29.3469 | -0.0564 | 18.9384 | 75.1442 | 3.6675 | 20.8147 | 0.0112 | 0.0005 | -0.0829 | 0.0038 | 0.01 | 0.01
T1 | XTD1_001 | CNY.2191.T1 | CNY.8.T1 | MAGNET | VKIC | CNY | 0.3 | 0 | 0 | 0 | 0 | 2169.0009 | 94.7511 | 5.4545 | -2.5106 | 2191.7676 | -0.00036483 | -0.039894 | 1.4562e-05 | 5.4545 | 0 | 197.2756 | 2.9e-07 | -0.039894 | 1.4562e-05 | 16.9003 | 29.4097 | -0.073 | 18.941 | 71.632 | 3.5742 | 20.8157 | 0.0115 | 0.0005 | -0.0811 | 0.0038 | 0.015 | 0.0088
T1 | XTD1_001 | CEX.2192.T1 | CEX.9.T1 | MAGNET | HKIC | CEX | 0.1 | 0 | 0 | 0 | 0 | 2169.3259 | 95.0761 | 5.4675 | -2.5107 | 2192.0923 | -0.00036483 | -0.039894 | 1.4562e-05 | 5.4675 | 0 | 197.6003 | 2.9e-07 | -0.039894 | 1.4562e-05 | 16.9003 | 29.4442 | -0.0807 | 18.9422 | 70.0334 | 3.5309 | 20.8162 | 0.0116 | 0.0005 | -0.0802 | 0.0038 | 0.015 | 0.0088
T1 | XTD1_001 | U40S.2194.T1 | U40S | UNDU | UNDULATO | U40S | 0.12 | 0 | 0 | 0 | 0 | 2171.6034 | 97.3536 | 5.5583 | -2.5116 | 2194.368 | -0.00036483 | -0.039894 | 1.4562e-05 | 5.5583 | 0 | 199.876 | 2.9e-07 | -0.039894 | 1.4562e-05 | 16.9003 | 29.9924 | -0.1589 | 18.9545 | 54.8855 | 3.0918 | 20.8221 | 0.0127 | 0.0005 | -0.0716 | 0.0038 | 0.015 | 0.0088
T1 | XTD1_001 | CNY.2196.T1 | CNY.9.T1 | MAGNET | VKIC | CNY | 0.3 | 0 | 0 | 0 | 0 | 2173.6401 | 99.3903 | 5.6396 | -2.5123 | 2196.4031 | -0.00036483 | -0.039894 | 1.4562e-05 | 5.6396 | 0 | 201.9111 | 2.9e-07 | -0.039894 | 1.4562e-05 | 16.9003 | 30.8228 | -0.2316 | 18.9656 | 42.6049 | 2.6826 | 20.8291 | 0.0138 | 0.0005 | -0.0636 | 0.0038 | 0.015 | 0.0088
T1 | XTD1_001 | CEX.2196.T1 | CEX.10.T1 | MAGNET | HKIC | CEX | 0.1 | 0 | 0 | 0 | 0 | 2173.9901 | 99.7403 | 5.6535 | -2.5124 | 2196.7528 | -0.00036483 | -0.039894 | 1.4562e-05 | 5.6535 | 0 | 202.2608 | 2.9e-07 | -0.039894 | 1.4562e-05 | 16.9003 | 30.9408 | -0.2401 | 18.9669 | 41.2756 | 2.6346 | 20.8301 | 0.014 | 0.0005 | -0.0626 | 0.0038 | 0.015 | 0.0088
T1 | XTD1_001 | ABSP.2197.T1 | ABSP | VACUUM | ABSORBER | ABSP | 0.05 | 0 | 0 | 0 | 0 | 2174.2751 | 100.0253 | 5.6649 | -2.5126 | 2197.0376 | -0.00036483 | -0.039894 | 1.4562e-05 | 5.6649 | 0 | 202.5456 | 2.9e-07 | -0.039894 | 1.4562e-05 | 16.9003 | 31.068 | -0.249 | 18.9683 | 39.9187 | 2.5845 | 20.8311 | 0.0141 | 0.0005 | -0.0616 | 0.0038 | 0.009 | 0.008
T1 | XTD1_001 | BPME.2197.T1 | BPME | DIAG | MONI | BPME | 0 | 0 | 0 | 0 | 0 | 2174.4724 | 100.2226 | 5.6727 | -2.5126 | 2197.2347 | -0.00036483 | -0.039894 | 1.4562e-05 | 5.6727 | 0 | 202.7427 | 2.9e-07 | -0.039894 | 1.4562e-05 | 16.9003 | 31.1548 | -0.2549 | 18.9691 | 39.0338 | 2.5514 | 20.8318 | 0.0142 | 0.0005 | -0.061 | 0.0038 | 0.01 | 0.01
T1 | XTD1_001 | QA.2197.T1 | QA.2.T1 | MAGNET | QUAD | QA | 0.1 | 0.063545 | 0 | 0 | 0 | 2174.7159 | 100.4661 | 5.6825 | -2.5127 | 2197.478 | -0.00036483 | -0.039894 | 1.4562e-05 | 5.6825 | 0 | 202.986 | 2.9e-07 | -0.039894 | 1.4562e-05 | 16.9003 | 31.109 | 1.716 | 18.9706 | 37.7929 | 0.0985 | 20.833 | 0.0143 | -0.0004 | -0.0601 | 0 | 0.01 | 0.01
T1 | XTD1_001 | END.2197.T1 | END.T1 | MARK | MARK | END | 0 | 0 | 0 | 0 | 0 | 2174.8129 | 100.5631 | 5.6863 | -2.5128 | 2197.5749 | -0.00036483 | -0.039894 | 1.4562e-05 | 5.6863 | 0 | 203.0829 | 2.9e-07 | -0.039894 | 1.4562e-05 | 16.9003 | 30.948 | 1.7101 | 18.9709 | 37.7837 | 0.0972 | 20.8332 | 0.0143 | -0.0004 | -0.0601 | 0 | 0.015 | 0.0088
SA2 | XTD1_001 | START.2197.SA2 | START.SA2 | MARK | MARK | START | 0 | 0 | 0 | 0 | 0 | 2174.8129 | 100.5631 | 5.6863 | -2.5128 | 2197.5749 | -0.00036483 | -0.039894 | 1.4562e-05 | 5.6863 | 0 | 203.0829 | 2.9e-07 | -0.039894 | 1.4562e-05 | 16.9003 | 30.948 | 1.7101 | 18.9709 | 37.7837 | 0.0972 | 20.8332 | 0.0143 | -0.0004 | -0.0601 | 0 | 0.015 | 0.0088
SA2 | XTD1_001 | CUX.2200.SA2 | CUX.CELL1.SA2 | MAGNET | HKIC | CUX | 0 | 0 | 0 | 0 | 0 | 2177.7034 | 103.4536 | 5.8016 | -2.5138 | 2200.4631 | -0.00036483 | -0.039894 | 1.4562e-05 | 5.8016 | 0 | 205.9711 | 2.9e-07 | -0.039894 | 1.4562e-05 | 16.9003 | 29.6317 | 1.6606 | 18.9729 | 37.7118 | 0.0868 | 20.8348 | 0.0141 | -0.0004 | -0.0601 | 0 | 0.015 | 0.0088
SA2 | XTD1_001 | U00.2200.SA2 | U00.CELL1.SA2 | UNDU | UNDPLACE | U00 | 5 | 0 | 0 | 0 | 0 | 2177.7034 | 103.4536 | 5.8016 | -2.5138 | 2200.4631 | -0.00036483 | -0.039894 | 1.4562e-05 | 5.8016 | 0 | 205.9711 | 2.9e-07 | -0.039894 | 1.4562e-05 | 16.9003 | 16.1962 | 1.0265 | 19.0096 | 37.5116 | -0.0468 | 20.8561 | 0.0121 | -0.0004 | -0.0604 | 0 | 0.015 | 0.0088
SA2 | XTD1_001 | ABSP.2203.SA2 | ABSP.CELL1.SA2 | VACUUM | ABSORBER | ABSP | 0.05 | 0 | 0 | 0 | 0 | 2180.3751 | 106.1253 | 5.9082 | -2.5148 | 2203.1327 | -0.00036483 | -0.039894 | 1.4562e-05 | 5.9082 | 0 | 208.6407 | 2.9e-07 | -0.039894 | 1.4562e-05 | 16.9003 | 15.7973 | 1.0016 | 19.0115 | 37.5311 | -0.052 | 20.8569 | 0.012 | -0.0004 | -0.0604 | 0 | 0.009 | 0.008
SA2 | XTD1_001 | BPME.2203.SA2 | BPME.CELL1.SA2 | DIAG | MONI | BPME | 0 | 0 | 0 | 0 | 0 | 2180.5724 | 106.3226 | 5.916 | -2.5149 | 2203.3298 | -0.00036483 | -0.039894 | 1.4562e-05 | 5.916 | 0 | 208.8379 | 2.9e-07 | -0.039894 | 1.4562e-05 | 16.9003 | 15.4559 | 0.9797 | 19.0133 | 37.5498 | -0.0566 | 20.8576 | 0.012 | -0.0004 | -0.0604 | 0 | 0.01 | 0.01
SA2 | XTD1_001 | QA.2203.SA2 | QA.1.SA2 | MAGNET | QUAD | QA | 0.1 | -0.063396 | 0 | 0 | 0 | 2180.8159 | 106.5661 | 5.9257 | -2.5149 | 2203.5732 | -0.00036483 | -0.039894 | 1.4562e-05 | 5.9257 | 0 | 209.0812 | 2.9e-07 | -0.039894 | 1.4562e-05 | 16.9003 | 14.9867 | -0.0055 | 19.0164 | 37.3476 | 2.3082 | 20.8589 | 0.0119 | 0.0004 | -0.0602 | 0.0038 | 0.01 | 0.01
SA2 | XTD1_001 | CMVQAX.2203.SA2 | CMVQAX.CELL1.SA2 | MOVER | HKIC | CMVQAX | 0 | 0 | 0 | 0 | 0 | 2180.8159 | 106.5661 | 5.9257 | -2.5149 | 2203.5732 | -0.00036483 | -0.039894 | 1.4562e-05 | 5.9257 | 0 | 209.0812 | 2.9e-07 | -0.039894 | 1.4562e-05 | 16.9003 | 14.9867 | -0.0055 | 19.0164 | 37.3476 | 2.3082 | 20.8589 | 0.0119 | 0.0004 | -0.0602 | 0.0038 | 0.015 | 0.0088
SA2 | XTD1_001 | CMVQAY.2203.SA2 | CMVQAY.CELL1.SA2 | MOVER | VKIC | CMVQAY | 0 | 0 | 0 | 0 | 0 | 2180.8159 | 106.5661 | 5.9257 | -2.5149 | 2203.5732 | -0.00036483 | -0.039894 | 1.4562e-05 | 5.9257 | 0 | 209.0812 | 2.9e-07 | -0.039894 | 1.4562e-05 | 16.9003 | 14.9867 | -0.0055 | 19.0164 | 37.3476 | 2.3082 | 20.8589 | 0.0119 | 0.0004 | -0.0602 | 0.0038 | 0.015 | 0.0088
SA2 | XTD1_001 | CUX.2206.SA2 | CUX.CELL2.SA2 | MAGNET | HKIC | CUX | 0 | 0 | 0 | 0 | 0 | 2183.8034 | 109.5536 | 6.0449 | -2.516 | 2206.5583 | -0.00036483 | -0.039894 | 1.4562e-05 | 6.0449 | 0 | 212.0663 | 2.9e-07 | -0.039894 | 1.4562e-05 | 16.9003 | 15.0043 | -0.0347 | 19.021 | 35.3603 | 2.2341 | 20.8608 | 0.0121 | 0.0004 | -0.0585 | 0.0038 | 0.015 | 0.0088
SA2 | XTD1_001 | U00.2206.SA2 | U00.CELL2.SA2 | UNDU | UNDPLACE | U00 | 5 | 0 | 0 | 0 | 0 | 2183.8034 | 109.5536 | 6.0449 | -2.516 | 2206.5583 | -0.00036483 | -0.039894 | 1.4562e-05 | 6.0449 | 0 | 212.0663 | 2.9e-07 | -0.039894 | 1.4562e-05 | 16.9003 | 17.0199 | -0.3684 | 19.0717 | 17.2552 | 1.3869 | 20.8932 | 0.0138 | 0.0004 | -0.0397 | 0.0038 | 0.015 | 0.0088
SA2 | XTD1_001 | ABSP.2209.SA2 | ABSP.CELL2.SA2 | VACUUM | ABSORBER | ABSP | 0.05 | 0 | 0 | 0 | 0 | 2186.4751 | 112.2253 | 6.1515 | -2.517 | 2209.2279 | -0.00036483 | -0.039894 | 1.4562e-05 | 6.1515 | 0 | 214.7359 | 2.9e-07 | -0.039894 | 1.4562e-05 | 16.9003 | 17.1674 | -0.3815 | 19.0735 | 16.7161 | 1.3536 | 20.8951 | 0.0139 | 0.0004 | -0.0389 | 0.0038 | 0.009 | 0.008
SA2 | XTD1_001 | BPME.2209.SA2 | BPME.CELL2.SA2 | DIAG | MONI | BPME | 0 | 0 | 0 | 0 | 0 | 2186.6724 | 112.4226 | 6.1593 | -2.5171 | 2209.425 | -0.00036483 | -0.039894 | 1.4562e-05 | 6.1593 | 0 | 214.933 | 2.9e-07 | -0.039894 | 1.4562e-05 | 16.9003 | 17.3009 | -0.393 | 19.0751 | 16.2547 | 1.3244 | 20.8967 | 0.014 | 0.0004 | -0.0383 | 0.0038 | 0.01 | 0.01
SA2 | XTD1_001 | QA.2209.SA2 | QA.2.SA2 | MAGNET | QUAD | QA | 0.1 | 0.063545 | 0 | 0 | 0 | 2186.9159 | 112.6661 | 6.169 | -2.5172 | 2209.6683 | -0.00036483 | -0.039894 | 1.4562e-05 | 6.169 | 0 | 215.1763 | 2.9e-07 | -0.039894 | 1.4562e-05 | 16.9003 | 17.4263 | 0.6971 | 19.0778 | 15.591 | 0.2861 | 20.8997 | 0.014 | -0.0005 | -0.0373 | 0.0014 | 0.01 | 0.01
SA2 | XTD1_001 | CMVQAX.2209.SA2 | CMVQAX.CELL2.SA2 | MOVER | HKIC | CMVQAX | 0 | 0 | 0 | 0 | 0 | 2186.9159 | 112.6661 | 6.169 | -2.5172 | 2209.6683 | -0.00036483 | -0.039894 | 1.4562e-05 | 6.169 | 0 | 215.1763 | 2.9e-07 | -0.039894 | 1.4562e-05 | 16.9003 | 17.4263 | 0.6971 | 19.0778 | 15.591 | 0.2861 | 20.8997 | 0.014 | -0.0005 | -0.0373 | 0.0014 | 0.015 | 0.0088
SA2 | XTD1_001 | CMVQAY.2209.SA2 | CMVQAY.CELL2.SA2 | MOVER | VKIC | CMVQAY | 0 | 0 | 0 | 0 | 0 | 2186.9159 | 112.6661 | 6.169 | -2.5172 | 2209.6683 | -0.00036483 | -0.039894 | 1.4562e-05 | 6.169 | 0 | 215.1763 | 2.9e-07 | -0.039894 | 1.4562e-05 | 16.9003 | 17.4263 | 0.6971 | 19.0778 | 15.591 | 0.2861 | 20.8997 | 0.014 | -0.0005 | -0.0373 | 0.0014 | 0.015 | 0.0088
SA2 | XTD1_001 | CAX.2210.SA2 | CAX.1.CELL3.SA2 | MAGNET | HKIC | CAX | 0.025 | 0 | 0 | 0 | 0 | 2187.3306 | 113.0808 | 6.1856 | -2.5173 | 2210.0827 | -0.00036483 | -0.039894 | 1.4562e-05 | 6.1856 | 0 | 215.5907 | 2.9e-07 | -0.039894 | 1.4562e-05 | 16.9003 | 16.9291 | 0.666 | 19.0811 | 15.3916 | 0.2608 | 20.9034 | 0.0138 | -0.0005 | -0.0368 | 0.0014 | 0.015 | 0.0088
SA2 | XTD1_001 | CAY.2210.SA2 | CAY.1.CELL3.SA2 | MAGNET | VKIC | CAY | 0.025 | 0 | 0 | 0 | 0 | 2187.3306 | 113.0808 | 6.1856 | -2.5173 | 2210.0827 | -0.00036483 | -0.039894 | 1.4562e-05 | 6.1856 | 0 | 215.5907 | 2.9e-07 | -0.039894 | 1.4562e-05 | 16.9003 | 16.8959 | 0.6639 | 19.0814 | 15.3786 | 0.259 | 20.9037 | 0.0138 | -0.0005 | -0.0367 | 0.0014 | 0.015 | 0.0088
SA2 | XTD1_002 | CUX.2212.SA2 | CUX.CELL3.SA2 | MAGNET | HKIC | CUX | 0 | 0 | 0 | 0 | 0 | 2189.9034 | 115.6536 | 6.2882 | -2.5183 | 2212.6534 | -0.00036483 | -0.039894 | 1.4562e-05 | 6.2882 | 0 | 218.1614 | 2.9e-07 | -0.039894 | 1.4562e-05 | 16.9003 | 16.8326 | 0.6598 | 19.0818 | 15.354 | 0.2557 | 20.9042 | 0.0138 | -0.0005 | -0.0367 | 0.0014 | 0.015 | 0.0088
SA2 | XTD1_002 | U40.2212.SA2 | U40.CELL3.SA2 | UNDU | UNDULATO | U40 | 4.96 | 0 | 0 | 0 | 0 | 2189.9034 | 115.6536 | 6.2882 | -2.5183 | 2212.6534 | -0.00036483 | -0.039894 | 1.4562e-05 | 6.2882 | 0 | 218.1614 | 2.9e-07 | -0.039894 | 1.4562e-05 | 16.9003 | 12.3758 | 0.2351 | 19.1379 | 14.5172 | -0.0877 | 20.9583 | 0.0111 | -0.0005 | -0.0297 | 0.0014 | 0.015 | 0.0088
SA2 | XTD1_002 | CBX.2215.SA2 | CBX.CELL3.SA2 | MAGNET | HKIC | CBX | 0.025 | 0 | 0 | 0 | 0 | 2192.4626 | 118.2128 | 6.3902 | -2.5192 | 2215.2106 | -0.00036483 | -0.039894 | 1.4562e-05 | 6.3902 | 0 | 220.7186 | 2.9e-07 | -0.039894 | 1.4562e-05 | 16.9003 | 12.3334 | 0.2273 | 19.1391 | 14.5338 | -0.0941 | 20.9593 | 0.0111 | -0.0005 | -0.0296 | 0.0014 | 0.015 | 0.0088
SA2 | XTD1_002 | CBY.2215.SA2 | CBY.CELL3.SA2 | MAGNET | VKIC | CBY | 0.025 | 0 | 0 | 0 | 0 | 2192.4876 | 118.2378 | 6.3912 | -2.5192 | 2215.2356 | -0.00036483 | -0.039894 | 1.4562e-05 | 6.3912 | 0 | 220.7436 | 2.9e-07 | -0.039894 | 1.4562e-05 | 16.9003 | 12.3221 | 0.2252 | 19.1394 | 14.5386 | -0.0958 | 20.9596 | 0.0111 | -0.0005 | -0.0295 | 0.0014 | 0.015 | 0.0088
SA2 | XTD1_002 | ABSP.2215.SA2 | ABSP.CELL3.SA2 | VACUUM | ABSORBER | ABSP | 0.05 | 0 | 0 | 0 | 0 | 2192.5751 | 118.3253 | 6.3947 | -2.5192 | 2215.323 | -0.00036483 | -0.039894 | 1.4562e-05 | 6.3947 | 0 | 220.831 | 2.9e-07 | -0.039894 | 1.4562e-05 | 16.9003 | 12.2779 | 0.2167 | 19.1407 | 14.5584 | -0.1028 | 20.9607 | 0.011 | -0.0005 | -0.0294 | 0.0014 | 0.009 | 0.008
SA2 | XTD1_002 | BPME.2215.SA2 | BPME.CELL3.SA2 | DIAG | MONI | BPME | 0 | 0 | 0 | 0 | 0 | 2192.7724 | 118.5226 | 6.4026 | -2.5193 | 2215.5201 | -0.00036483 | -0.039894 | 1.4562e-05 | 6.4026 | 0 | 221.0282 | 2.9e-07 | -0.039894 | 1.4562e-05 | 16.9003 | 12.2058 | 0.202 | 19.1429 | 14.5959 | -0.1147 | 20.9626 | 0.0109 | -0.0005 | -0.0292 | 0.0014 | 0.01 | 0.01
SA2 | XTD1_002 | QA.2215.SA2 | QA.1.SA2 | MAGNET | QUAD | QA | 0.1 | -0.063396 | 0 | 0 | 0 | 2193.0159 | 118.7661 | 6.4123 | -2.5194 | 2215.7634 | -0.00036483 | -0.039894 | 1.4562e-05 | 6.4123 | 0 | 221.2715 | 2.9e-07 | -0.039894 | 1.4562e-05 | 16.9003 | 12.1715 | -0.593 | 19.1468 | 14.5765 | 0.7909 | 20.9657 | 0.0108 | 0.0002 | -0.0287 | 0.0032 | 0.01 | 0.01
SA2 | XTD1_002 | CMVQAX.2215.SA2 | CMVQAX.CELL3.SA2 | MOVER | HKIC | CMVQAX | 0 | 0 | 0 | 0 | 0 | 2193.0159 | 118.7661 | 6.4123 | -2.5194 | 2215.7634 | -0.00036483 | -0.039894 | 1.4562e-05 | 6.4123 | 0 | 221.2715 | 2.9e-07 | -0.039894 | 1.4562e-05 | 16.9003 | 12.1715 | -0.593 | 19.1468 | 14.5765 | 0.7909 | 20.9657 | 0.0108 | 0.0002 | -0.0287 | 0.0032 | 0.015 | 0.0088
SA2 | XTD1_002 | CMVQAY.2215.SA2 | CMVQAY.CELL3.SA2 | MOVER | VKIC | CMVQAY | 0 | 0 | 0 | 0 | 0 | 2193.0159 | 118.7661 | 6.4123 | -2.5194 | 2215.7634 | -0.00036483 | -0.039894 | 1.4562e-05 | 6.4123 | 0 | 221.2715 | 2.9e-07 | -0.039894 | 1.4562e-05 | 16.9003 | 12.1715 | -0.593 | 19.1468 | 14.5765 | 0.7909 | 20.9657 | 0.0108 | 0.0002 | -0.0287 | 0.0032 | 0.015 | 0.0088
SA2 | XTD1_002 | BPS.2216.SA2 | BPS.CELL3.SA2 | UNDU | PHASESHI | BPS | 0.23 | 0 | 0 | 0 | 0 | 2193.2859 | 119.0361 | 6.4231 | -2.5195 | 2216.0332 | -0.00036483 | -0.039894 | 1.4562e-05 | 6.4231 | 0 | 221.5412 | 2.9e-07 | -0.039894 | 1.4562e-05 | 16.9003 | 12.5813 | -0.6302 | 19.1511 | 14.0591 | 0.7536 | 20.9695 | 0.0109 | 0.0002 | -0.0276 | 0.0032 | 0.015 | 0.0088
SA2 | XTD1_002 | CAX.2216.SA2 | CAX.2.CELL4.SA2 | MAGNET | HKIC | CAX | 0.025 | 0 | 0 | 0 | 0 | 2193.4306 | 119.1808 | 6.4289 | -2.5195 | 2216.1778 | -0.00036483 | -0.039894 | 1.4562e-05 | 6.4289 | 0 | 221.6859 | 2.9e-07 | -0.039894 | 1.4562e-05 | 16.9003 | 12.6188 | -0.6335 | 19.1515 | 14.0144 | 0.7503 | 20.9698 | 0.0109 | 0.0002 | -0.0275 | 0.0032 | 0.015 | 0.0088
SA2 | XTD1_002 | CAY.2216.SA2 | CAY.2.CELL4.SA2 | MAGNET | VKIC | CAY | 0.025 | 0 | 0 | 0 | 0 | 2193.4306 | 119.1808 | 6.4289 | -2.5195 | 2216.1778 | -0.00036483 | -0.039894 | 1.4562e-05 | 6.4289 | 0 | 221.6859 | 2.9e-07 | -0.039894 | 1.4562e-05 | 16.9003 | 12.6506 | -0.6363 | 19.1518 | 13.9769 | 0.7475 | 20.9701 | 0.0109 | 0.0002 | -0.0274 | 0.0032 | 0.015 | 0.0088
SA2 | XTD1_002 | CUX.2218.SA2 | CUX.CELL4.SA2 | MAGNET | HKIC | CUX | 0 | 0 | 0 | 0 | 0 | 2196.0034 | 121.7536 | 6.5315 | -2.5205 | 2218.7486 | -0.00036483 | -0.039894 | 1.4562e-05 | 6.5315 | 0 | 224.2566 | 2.9e-07 | -0.039894 | 1.4562e-05 | 16.9003 | 12.7116 | -0.6416 | 19.1524 | 13.9058 | 0.7421 | 20.9706 | 0.0109 | 0.0002 | -0.0272 | 0.0032 | 0.015 | 0.0088
SA2 | XTD1_002 | U40.2218.SA2 | U40.CELL4.SA2 | UNDU | UNDULATO | U40 | 4.96 | 0 | 0 | 0 | 0 | 2196.0034 | 121.7536 | 6.5315 | -2.5205 | 2218.7486 | -0.00036483 | -0.039894 | 1.4562e-05 | 6.5315 | 0 | 224.2566 | 2.9e-07 | -0.039894 | 1.4562e-05 | 16.9003 | 21.8563 | -1.1947 | 19.2007 | 9.2724 | 0.188 | 21.0429 | 0.0116 | 0.0002 | -0.0112 | 0.0032 | 0.015 | 0.0088
SA2 | XTD1_002 | CBX.2221.SA2 | CBX.CELL4.SA2 | MAGNET | HKIC | CBX | 0.025 | 0 | 0 | 0 | 0 | 2198.5626 | 124.3128 | 6.6335 | -2.5214 | 2221.3057 | -0.00036483 | -0.039894 | 1.4562e-05 | 6.6335 | 0 | 226.8137 | 2.9e-07 | -0.039894 | 1.4562e-05 | 16.9003 | 22.0763 | -1.2048 | 19.2013 | 9.2388 | 0.1778 | 21.0445 | 0.0116 | 0.0002 | -0.0109 | 0.0032 | 0.015 | 0.0088
SA2 | XTD1_002 | CBY.2221.SA2 | CBY.CELL4.SA2 | MAGNET | VKIC | CBY | 0.025 | 0 | 0 | 0 | 0 | 2198.5876 | 124.3378 | 6.6345 | -2.5214 | 2221.3307 | -0.00036483 | -0.039894 | 1.4562e-05 | 6.6345 | 0 | 226.8387 | 2.9e-07 | -0.039894 | 1.4562e-05 | 16.9003 | 22.1366 | -1.2076 | 19.2015 | 9.23 | 0.175 | 21.0449 | 0.0116 | 0.0002 | -0.0108 | 0.0032 | 0.015 | 0.0088
SA2 | XTD1_002 | ABSP.2221.SA2 | ABSP.CELL4.SA2 | VACUUM | ABSORBER | ABSP | 0.05 | 0 | 0 | 0 | 0 | 2198.6751 | 124.4253 | 6.638 | -2.5215 | 2221.4181 | -0.00036483 | -0.039894 | 1.4562e-05 | 6.638 | 0 | 226.9262 | 2.9e-07 | -0.039894 | 1.4562e-05 | 16.9003 | 22.3792 | -1.2187 | 19.2022 | 9.1961 | 0.1638 | 21.0466 | 0.0117 | 0.0002 | -0.0105 | 0.0032 | 0.009 | 0.008
SA2 | XTD1_002 | BPME.2221.SA2 | BPME.CELL4.SA2 | DIAG | MONI | BPME | 0 | 0 | 0 | 0 | 0 | 2198.8724 | 124.6226 | 6.6459 | -2.5215 | 2221.6153 | -0.00036483 | -0.039894 | 1.4562e-05 | 6.6459 | 0 | 227.1233 | 2.9e-07 | -0.039894 | 1.4562e-05 | 16.9003 | 22.8025 | -1.2379 | 19.2034 | 9.143 | 0.1446 | 21.0496 | 0.0117 | 0.0002 | -0.0099 | 0.0032 | 0.01 | 0.01
SA2 | XTD1_002 | QA.2221.SA2 | QA.2.SA2 | MAGNET | QUAD | QA | 0.1 | 0.063545 | 0 | 0 | 0 | 2199.1159 | 124.8661 | 6.6556 | -2.5216 | 2221.8586 | -0.00036483 | -0.039894 | 1.4562e-05 | 6.6556 | 0 | 227.3666 | 2.9e-07 | -0.039894 | 1.4562e-05 | 16.9003 | 23.39 | 0.219 | 19.2055 | 9.1255 | -0.4668 | 21.0547 | 0.0117 | -0.0006 | -0.009 | 0.0027 | 0.01 | 0.01
SA2 | XTD1_002 | CMVQAX.2221.SA2 | CMVQAX.CELL4.SA2 | MOVER | HKIC | CMVQAX | 0 | 0 | 0 | 0 | 0 | 2199.1159 | 124.8661 | 6.6556 | -2.5216 | 2221.8586 | -0.00036483 | -0.039894 | 1.4562e-05 | 6.6556 | 0 | 227.3666 | 2.9e-07 | -0.039894 | 1.4562e-05 | 16.9003 | 23.39 | 0.219 | 19.2055 | 9.1255 | -0.4668 | 21.0547 | 0.0117 | -0.0006 | -0.009 | 0.0027 | 0.015 | 0.0088
SA2 | XTD1_002 | CMVQAY.2221.SA2 | CMVQAY.CELL4.SA2 | MOVER | VKIC | CMVQAY | 0 | 0 | 0 | 0 | 0 | 2199.1159 | 124.8661 | 6.6556 | -2.5216 | 2221.8586 | -0.00036483 | -0.039894 | 1.4562e-05 | 6.6556 | 0 | 227.3666 | 2.9e-07 | -0.039894 | 1.4562e-05 | 16.9003 | 23.39 | 0.219 | 19.2055 | 9.1255 | -0.4668 | 21.0547 | 0.0117 | -0.0006 | -0.009 | 0.0027 | 0.015 | 0.0088
SA2 | XTD1_002 | BPS.2222.SA2 | BPS.CELL4.SA2 | UNDU | PHASESHI | BPS | 0.23 | 0 | 0 | 0 | 0 | 2199.3859 | 125.1361 | 6.6664 | -2.5217 | 2222.1284 | -0.00036483 | -0.039894 | 1.4562e-05 | 6.6664 | 0 | 227.6364 | 2.9e-07 | -0.039894 | 1.4562e-05 | 16.9003 | 23.2483 | 0.204 | 19.2077 | 9.4532 | -0.5115 | 21.0605 | 0.0115 | -0.0006 | -0.0081 | 0.0027 | 0.015 | 0.0088
SA2 | XTD1_002 | CAX.2222.SA2 | CAX.1.CELL5.SA2 | MAGNET | HKIC | CAX | 0.025 | 0 | 0 | 0 | 0 | 2199.5306 | 125.2808 | 6.6721 | -2.5218 | 2222.273 | -0.00036483 | -0.039894 | 1.4562e-05 | 6.6721 | 0 | 227.781 | 2.9e-07 | -0.039894 | 1.4562e-05 | 16.9003 | 23.2362 | 0.2026 | 19.2079 | 9.4837 | -0.5155 | 21.061 | 0.0115 | -0.0006 | -0.008 | 0.0027 | 0.015 | 0.0088
SA2 | XTD1_002 | CAY.2222.SA2 | CAY.1.CELL5.SA2 | MAGNET | VKIC | CAY | 0.025 | 0 | 0 | 0 | 0 | 2199.5306 | 125.2808 | 6.6721 | -2.5218 | 2222.273 | -0.00036483 | -0.039894 | 1.4562e-05 | 6.6721 | 0 | 227.781 | 2.9e-07 | -0.039894 | 1.4562e-05 | 16.9003 | 23.2261 | 0.2015 | 19.2081 | 9.5096 | -0.5188 | 21.0614 | 0.0115 | -0.0006 | -0.008 | 0.0027 | 0.015 | 0.0088
SA2 | XTD1_002 | CUX.2224.SA2 | CUX.CELL5.SA2 | MAGNET | HKIC | CUX | 0 | 0 | 0 | 0 | 0 | 2202.1034 | 127.8536 | 6.7748 | -2.5227 | 2224.8437 | -0.00036483 | -0.039894 | 1.4562e-05 | 6.7748 | 0 | 230.3517 | 2.9e-07 | -0.039894 | 1.4562e-05 | 16.9003 | 23.2069 | 0.1994 | 19.2084 | 9.5595 | -0.5252 | 21.0622 | 0.0114 | -0.0006 | -0.0078 | 0.0027 | 0.015 | 0.0088
SA2 | XTD1_002 | U40.2224.SA2 | U40.CELL5.SA2 | UNDU | UNDULATO | U40 | 4.96 | 0 | 0 | 0 | 0 | 2202.1034 | 127.8536 | 6.7748 | -2.5227 | 2224.8437 | -0.00036483 | -0.039894 | 1.4562e-05 | 6.7748 | 0 | 230.3517 | 2.9e-07 | -0.039894 | 1.4562e-05 | 16.9003 | 22.3322 | -0.0237 | 19.2435 | 18.0897 | -1.1873 | 21.124 | 0.0085 | -0.0006 | 0.0054 | 0.0027 | 0.015 | 0.0088
SA2 | XTD1_002 | CBX.2227.SA2 | CBX.CELL5.SA2 | MAGNET | HKIC | CBX | 0.025 | 0 | 0 | 0 | 0 | 2204.6626 | 130.4128 | 6.8768 | -2.5236 | 2227.4009 | -0.00036483 | -0.039894 | 1.4562e-05 | 6.8768 | 0 | 232.9089 | 2.9e-07 | -0.039894 | 1.4562e-05 | 16.9003 | 22.3369 | -0.0278 | 19.2442 | 18.3086 | -1.1995 | 21.1248 | 0.0084 | -0.0006 | 0.0056 | 0.0027 | 0.015 | 0.0088
SA2 | XTD1_002 | CBY.2227.SA2 | CBY.CELL5.SA2 | MAGNET | VKIC | CBY | 0.025 | 0 | 0 | 0 | 0 | 2204.6876 | 130.4378 | 6.8778 | -2.5236 | 2227.4259 | -0.00036483 | -0.039894 | 1.4562e-05 | 6.8778 | 0 | 232.9339 | 2.9e-07 | -0.039894 | 1.4562e-05 | 16.9003 | 22.3384 | -0.029 | 19.2444 | 18.3686 | -1.2028 | 21.125 | 0.0084 | -0.0006 | 0.0057 | 0.0027 | 0.015 | 0.0088
SA2 | XTD1_002 | ABSP.2227.SA2 | ABSP.CELL5.SA2 | VACUUM | ABSORBER | ABSP | 0.05 | 0 | 0 | 0 | 0 | 2204.7751 | 130.5253 | 6.8813 | -2.5237 | 2227.5133 | -0.00036483 | -0.039894 | 1.4562e-05 | 6.8813 | 0 | 233.0213 | 2.9e-07 | -0.039894 | 1.4562e-05 | 16.9003 | 22.3446 | -0.0334 | 19.2451 | 18.6105 | -1.2161 | 21.1259 | 0.0083 | -0.0006 | 0.0059 | 0.0027 | 0.009 | 0.008
SA2 | XTD1_002 | BPME.2227.SA2 | BPME.CELL5.SA2 | DIAG | MONI | BPME | 0 | 0 | 0 | 0 | 0 | 2204.9724 | 130.7226 | 6.8892 | -2.5238 | 2227.7104 | -0.00036483 | -0.039894 | 1.4562e-05 | 6.8892 | 0 | 233.2184 | 2.9e-07 | -0.039894 | 1.4562e-05 | 16.9003 | 22.3575 | -0.0412 | 19.2463 | 19.0336 | -1.2391 | 21.1273 | 0.0082 | -0.0006 | 0.0064 | 0.0027 | 0.01 | 0.01
SA2 | XTD1_002 | QA.2227.SA2 | QA.1.SA2 | MAGNET | QUAD | QA | 0.1 | -0.063396 | 0 | 0 | 0 | 2205.2159 | 130.9661 | 6.8989 | -2.5238 | 2227.9537 | -0.00036483 | -0.039894 | 1.4562e-05 | 6.8989 | 0 | 233.4618 | 2.9e-07 | -0.039894 | 1.4562e-05 | 16.9003 | 22.5277 | -1.4795 | 19.2484 | 19.6478 | -0.03 | 21.1298 | 0.0081 | -0.0001 | 0.0072 | 0.0022 | 0.01 | 0.01
SA2 | XTD1_002 | CMVQAX.2227.SA2 | CMVQAX.CELL5.SA2 | MOVER | HKIC | CMVQAX | 0 | 0 | 0 | 0 | 0 | 2205.2159 | 130.9661 | 6.8989 | -2.5238 | 2227.9537 | -0.00036483 | -0.039894 | 1.4562e-05 | 6.8989 | 0 | 233.4618 | 2.9e-07 | -0.039894 | 1.4562e-05 | 16.9003 | 22.5277 | -1.4795 | 19.2484 | 19.6478 | -0.03 | 21.1298 | 0.0081 | -0.0001 | 0.0072 | 0.0022 | 0.015 | 0.0088
SA2 | XTD1_002 | CMVQAY.2227.SA2 | CMVQAY.CELL5.SA2 | MOVER | VKIC | CMVQAY | 0 | 0 | 0 | 0 | 0 | 2205.2159 | 130.9661 | 6.8989 | -2.5238 | 2227.9537 | -0.00036483 | -0.039894 | 1.4562e-05 | 6.8989 | 0 | 233.4618 | 2.9e-07 | -0.039894 | 1.4562e-05 | 16.9003 | 22.5277 | -1.4795 | 19.2484 | 19.6478 | -0.03 | 21.1298 | 0.0081 | -0.0001 | 0.0072 | 0.0022 | 0.015 | 0.0088
SA2 | XTD1_002 | BPS.2228.SA2 | BPS.CELL5.SA2 | UNDU | PHASESHI | BPS | 0.23 | 0 | 0 | 0 | 0 | 2205.4859 | 131.2361 | 6.9097 | -2.5239 | 2228.2235 | -0.00036483 | -0.039894 | 1.4562e-05 | 6.9097 | 0 | 233.7315 | 2.9e-07 | -0.039894 | 1.4562e-05 | 16.9003 | 23.5348 | -1.5269 | 19.2507 | 19.6736 | -0.047 | 21.1325 | 0.0081 | -0.0001 | 0.0079 | 0.0022 | 0.015 | 0.0088
SA2 | XTD1_002 | CAX.2228.SA2 | CAX.2.CELL6.SA2 | MAGNET | HKIC | CAX | 0.025 | 0 | 0 | 0 | 0 | 2205.6306 | 131.3808 | 6.9154 | -2.524 | 2228.3681 | -0.00036483 | -0.039894 | 1.4562e-05 | 6.9154 | 0 | 233.8761 | 2.9e-07 | -0.039894 | 1.4562e-05 | 16.9003 | 23.6257 | -1.5311 | 19.2509 | 19.6765 | -0.0486 | 21.1327 | 0.0081 | -0.0001 | 0.008 | 0.0022 | 0.015 | 0.0088
SA2 | XTD1_002 | CAY.2228.SA2 | CAY.2.CELL6.SA2 | MAGNET | VKIC | CAY | 0.025 | 0 | 0 | 0 | 0 | 2205.6306 | 131.3808 | 6.9154 | -2.524 | 2228.3681 | -0.00036483 | -0.039894 | 1.4562e-05 | 6.9154 | 0 | 233.8761 | 2.9e-07 | -0.039894 | 1.4562e-05 | 16.9003 | 23.7023 | -1.5346 | 19.2511 | 19.6789 | -0.0498 | 21.1329 | 0.0081 | -0.0001 | 0.008 | 0.0022 | 0.015 | 0.0088
SA2 | XTD1_002 | CUX.2230.SA2 | CUX.CELL6.SA2 | MAGNET | HKIC | CUX | 0 | 0 | 0 | 0 | 0 | 2208.2034 | 133.9536 | 7.018 | -2.5249 | 2230.9389 | -0.00036483 | -0.039894 | 1.4562e-05 | 7.018 | 0 | 236.4469 | 2.9e-07 | -0.039894 | 1.4562e-05 | 16.9003 | 23.8493 | -1.5414 | 19.2514 | 19.6838 | -0.0523 | 21.1333 | 0.0081 | -0.0001 | 0.0081 | 0.0022 | 0.015 | 0.0088
SA2 | XTD1_002 | U40.2230.SA2 | U40.CELL6.SA2 | UNDU | UNDULATO | U40 | 4.96 | 0 | 0 | 0 | 0 | 2208.2034 | 133.9536 | 7.018 | -2.5249 | 2230.9389 | -0.00036483 | -0.039894 | 1.4562e-05 | 7.018 | 0 | 236.4469 | 2.9e-07 | -0.039894 | 1.4562e-05 | 16.9003 | 42.712 | -2.2463 | 19.2763 | 21.4524 | -0.3028 | 21.1722 | 0.0077 | -0.0001 | 0.0191 | 0.0022 | 0.015 | 0.0088
SA2 | XTD1_002 | CBX.2233.SA2 | CBX.CELL6.SA2 | MAGNET | HKIC | CBX | 0.025 | 0 | 0 | 0 | 0 | 2210.7626 | 136.5128 | 7.1201 | -2.5259 | 2233.496 | -0.00036483 | -0.039894 | 1.4562e-05 | 7.1201 | 0 | 239.004 | 2.9e-07 | -0.039894 | 1.4562e-05 | 16.9003 | 43.1252 | -2.2593 | 19.2767 | 21.5084 | -0.3074 | 21.1729 | 0.0077 | -0.0001 | 0.0193 | 0.0022 | 0.015 | 0.0088
SA2 | XTD1_002 | CBY.2233.SA2 | CBY.CELL6.SA2 | MAGNET | VKIC | CBY | 0.025 | 0 | 0 | 0 | 0 | 2210.7876 | 136.5378 | 7.1211 | -2.5259 | 2233.521 | -0.00036483 | -0.039894 | 1.4562e-05 | 7.1211 | 0 | 239.029 | 2.9e-07 | -0.039894 | 1.4562e-05 | 16.9003 | 43.2382 | -2.2628 | 19.2768 | 21.5238 | -0.3087 | 21.1731 | 0.0077 | -0.0001 | 0.0194 | 0.0022 | 0.015 | 0.0088
SA2 | XTD1_002 | ABSP.2233.SA2 | ABSP.CELL6.SA2 | VACUUM | ABSORBER | ABSP | 0.05 | 0 | 0 | 0 | 0 | 2210.8751 | 136.6253 | 7.1246 | -2.5259 | 2233.6084 | -0.00036483 | -0.039894 | 1.4562e-05 | 7.1246 | 0 | 239.1165 | 2.9e-07 | -0.039894 | 1.4562e-05 | 16.9003 | 43.6922 | -2.277 | 19.2771 | 21.586 | -0.3138 | 21.1738 | 0.0076 | -0.0001 | 0.0196 | 0.0022 | 0.009 | 0.008
SA2 | XTD1_002 | BPME.2233.SA2 | BPME.CELL6.SA2 | DIAG | MONI | BPME | 0 | 0 | 0 | 0 | 0 | 2211.0724 | 136.8226 | 7.1325 | -2.526 | 2233.8056 | -0.00036483 | -0.039894 | 1.4562e-05 | 7.1325 | 0 | 239.3136 | 2.9e-07 | -0.039894 | 1.4562e-05 | 16.9003 | 44.4811 | -2.3014 | 19.2778 | 21.6957 | -0.3226 | 21.1751 | 0.0076 | -0.0001 | 0.02 | 0.0022 | 0.01 | 0.01
SA2 | XTD1_002 | QA.2234.SA2 | QA.2.SA2 | MAGNET | QUAD | QA | 0.1 | 0.063545 | 0 | 0 | 0 | 2211.3159 | 137.0661 | 7.1422 | -2.5261 | 2234.0489 | -0.00036483 | -0.039894 | 1.4562e-05 | 7.1422 | 0 | 239.5569 | 2.9e-07 | -0.039894 | 1.4562e-05 | 16.9003 | 45.5545 | 0.5579 | 19.2788 | 22.0287 | -1.7343 | 21.1773 | 0.0076 | -0.0006 | 0.0207 | 0.0035 | 0.01 | 0.01
SA2 | XTD1_002 | CMVQAX.2234.SA2 | CMVQAX.CELL6.SA2 | MOVER | HKIC | CMVQAX | 0 | 0 | 0 | 0 | 0 | 2211.3159 | 137.0661 | 7.1422 | -2.5261 | 2234.0489 | -0.00036483 | -0.039894 | 1.4562e-05 | 7.1422 | 0 | 239.5569 | 2.9e-07 | -0.039894 | 1.4562e-05 | 16.9003 | 45.5545 | 0.5579 | 19.2788 | 22.0287 | -1.7343 | 21.1773 | 0.0076 | -0.0006 | 0.0207 | 0.0035 | 0.015 | 0.0088
SA2 | XTD1_002 | CMVQAY.2234.SA2 | CMVQAY.CELL6.SA2 | MOVER | VKIC | CMVQAY | 0 | 0 | 0 | 0 | 0 | 2211.3159 | 137.0661 | 7.1422 | -2.5261 | 2234.0489 | -0.00036483 | -0.039894 | 1.4562e-05 | 7.1422 | 0 | 239.5569 | 2.9e-07 | -0.039894 | 1.4562e-05 | 16.9003 | 45.5545 | 0.5579 | 19.2788 | 22.0287 | -1.7343 | 21.1773 | 0.0076 | -0.0006 | 0.0207 | 0.0035 | 0.015 | 0.0088
SA2 | XTD1_002 | BPS.2234.SA2 | BPS.CELL6.SA2 | UNDU | PHASESHI | BPS | 0.23 | 0 | 0 | 0 | 0 | 2211.5859 | 137.3361 | 7.1529 | -2.5262 | 2234.3187 | -0.00036483 | -0.039894 | 1.4562e-05 | 7.1529 | 0 | 239.8267 | 2.9e-07 | -0.039894 | 1.4562e-05 | 16.9003 | 45.1839 | 0.5483 | 19.28 | 23.2111 | -1.7953 | 21.1796 | 0.0074 | -0.0006 | 0.0218 | 0.0035 | 0.015 | 0.0088
SA2 | XTD1_002 | CAX.2234.SA2 | CAX.1.CELL7.SA2 | MAGNET | HKIC | CAX | 0.025 | 0 | 0 | 0 | 0 | 2211.7306 | 137.4808 | 7.1587 | -2.5262 | 2234.4633 | -0.00036483 | -0.039894 | 1.4562e-05 | 7.1587 | 0 | 239.9713 | 2.9e-07 | -0.039894 | 1.4562e-05 | 16.9003 | 45.1513 | 0.5474 | 19.2801 | 23.318 | -1.8007 | 21.1798 | 0.0074 | -0.0006 | 0.0219 | 0.0035 | 0.015 | 0.0088
SA2 | XTD1_002 | CAY.2234.SA2 | CAY.1.CELL7.SA2 | MAGNET | VKIC | CAY | 0.025 | 0 | 0 | 0 | 0 | 2211.7306 | 137.4808 | 7.1587 | -2.5262 | 2234.4633 | -0.00036483 | -0.039894 | 1.4562e-05 | 7.1587 | 0 | 239.9713 | 2.9e-07 | -0.039894 | 1.4562e-05 | 16.9003 | 45.1239 | 0.5467 | 19.2802 | 23.4081 | -1.8053 | 21.18 | 0.0074 | -0.0006 | 0.022 | 0.0035 | 0.015 | 0.0088
SA2 | XTD1_002 | CUX.2237.SA2 | CUX.CELL7.SA2 | MAGNET | HKIC | CUX | 0 | 0 | 0 | 0 | 0 | 2214.3034 | 140.0536 | 7.2613 | -2.5272 | 2237.034 | -0.00036483 | -0.039894 | 1.4562e-05 | 7.2613 | 0 | 242.542 | 2.9e-07 | -0.039894 | 1.4562e-05 | 16.9003 | 45.0718 | 0.5454 | 19.2803 | 23.581 | -1.8139 | 21.1803 | 0.0073 | -0.0006 | 0.0222 | 0.0035 | 0.015 | 0.0088
SA2 | XTD1_002 | U40.2237.SA2 | U40.CELL7.SA2 | UNDU | UNDULATO | U40 | 4.96 | 0 | 0 | 0 | 0 | 2214.3034 | 140.0536 | 7.2613 | -2.5272 | 2237.034 | -0.00036483 | -0.039894 | 1.4562e-05 | 7.2613 | 0 | 242.542 | 2.9e-07 | -0.039894 | 1.4562e-05 | 16.9003 | 40.354 | 0.402 | 19.299 | 46.1324 | -2.7133 | 21.2044 | 0.0045 | -0.0006 | 0.0396 | 0.0035 | 0.015 | 0.0088
SA2 | XTD1_002 | CBX.2239.SA2 | CBX.CELL7.SA2 | MAGNET | HKIC | CBX | 0.025 | 0 | 0 | 0 | 0 | 2216.8626 | 142.6128 | 7.3634 | -2.5281 | 2239.5912 | -0.00036483 | -0.039894 | 1.4562e-05 | 7.3634 | 0 | 245.0992 | 2.9e-07 | -0.039894 | 1.4562e-05 | 16.9003 | 40.2805 | 0.3994 | 19.2993 | 46.6316 | -2.7299 | 21.2047 | 0.0045 | -0.0006 | 0.04 | 0.0035 | 0.015 | 0.0088
SA2 | XTD1_002 | CBY.2239.SA2 | CBY.CELL7.SA2 | MAGNET | VKIC | CBY | 0.025 | 0 | 0 | 0 | 0 | 2216.8876 | 142.6378 | 7.3644 | -2.5281 | 2239.6162 | -0.00036483 | -0.039894 | 1.4562e-05 | 7.3644 | 0 | 245.1242 | 2.9e-07 | -0.039894 | 1.4562e-05 | 16.9003 | 40.2605 | 0.3986 | 19.2994 | 46.7682 | -2.7344 | 21.2048 | 0.0045 | -0.0006 | 0.0401 | 0.0035 | 0.015 | 0.0088
SA2 | XTD1_002 | ABSP.2239.SA2 | ABSP.CELL7.SA2 | VACUUM | ABSORBER | ABSP | 0.05 | 0 | 0 | 0 | 0 | 2216.9751 | 142.7253 | 7.3679 | -2.5281 | 2239.7036 | -0.00036483 | -0.039894 | 1.4562e-05 | 7.3679 | 0 | 245.2116 | 2.9e-07 | -0.039894 | 1.4562e-05 | 16.9003 | 40.1811 | 0.3958 | 19.2998 | 47.3169 | -2.7526 | 21.2052 | 0.0044 | -0.0006 | 0.0404 | 0.0035 | 0.009 | 0.008
SA2 | XTD1_002 | BPME.2239.SA2 | BPME.CELL7.SA2 | DIAG | MONI | BPME | 0 | 0 | 0 | 0 | 0 | 2217.1724 | 142.9226 | 7.3757 | -2.5282 | 2239.9007 | -0.00036483 | -0.039894 | 1.4562e-05 | 7.3757 | 0 | 245.4087 | 2.9e-07 | -0.039894 | 1.4562e-05 | 16.9003 | 40.0456 | 0.3908 | 19.3005 | 48.2708 | -2.7838 | 21.2057 | 0.0043 | -0.0006 | 0.041 | 0.0035 | 0.01 | 0.01
SA2 | XTD1_002 | QA.2240.SA2 | QA.1.SA2 | MAGNET | QUAD | QA | 0.1 | -0.063396 | 0 | 0 | 0 | 2217.4159 | 143.1661 | 7.3855 | -2.5283 | 2240.144 | -0.00036483 | -0.039894 | 1.4562e-05 | 7.3855 | 0 | 245.652 | 2.9e-07 | -0.039894 | 1.4562e-05 | 16.9003 | 40.0718 | -2.1527 | 19.3017 | 49.6059 | 0.3144 | 21.2067 | 0.0042 | -0.0003 | 0.0419 | 0.0008 | 0.01 | 0.01
SA2 | XTD1_002 | CMVQAX.2240.SA2 | CMVQAX.CELL7.SA2 | MOVER | HKIC | CMVQAX | 0 | 0 | 0 | 0 | 0 | 2217.4159 | 143.1661 | 7.3855 | -2.5283 | 2240.144 | -0.00036483 | -0.039894 | 1.4562e-05 | 7.3855 | 0 | 245.652 | 2.9e-07 | -0.039894 | 1.4562e-05 | 16.9003 | 40.0718 | -2.1527 | 19.3017 | 49.6059 | 0.3144 | 21.2067 | 0.0042 | -0.0003 | 0.0419 | 0.0008 | 0.015 | 0.0088
SA2 | XTD1_002 | CMVQAY.2240.SA2 | CMVQAY.CELL7.SA2 | MOVER | VKIC | CMVQAY | 0 | 0 | 0 | 0 | 0 | 2217.4159 | 143.1661 | 7.3855 | -2.5283 | 2240.144 | -0.00036483 | -0.039894 | 1.4562e-05 | 7.3855 | 0 | 245.652 | 2.9e-07 | -0.039894 | 1.4562e-05 | 16.9003 | 40.0718 | -2.1527 | 19.3017 | 49.6059 | 0.3144 | 21.2067 | 0.0042 | -0.0003 | 0.0419 | 0.0008 | 0.015 | 0.0088
SA2 | XTD1_002 | BPS.2240.SA2 | BPS.CELL7.SA2 | UNDU | PHASESHI | BPS | 0.23 | 0 | 0 | 0 | 0 | 2217.6859 | 143.4361 | 7.3962 | -2.5284 | 2240.4138 | -0.00036483 | -0.039894 | 1.4562e-05 | 7.3962 | 0 | 245.9218 | 2.9e-07 | -0.039894 | 1.4562e-05 | 16.9003 | 41.5298 | -2.1998 | 19.303 | 49.3977 | 0.307 | 21.2078 | 0.0041 | -0.0003 | 0.0422 | 0.0008 | 0.015 | 0.0088
SA2 | XTD1_002 | CAX.2241.SA2 | CAX.2.CELL8.SA2 | MAGNET | HKIC | CAX | 0.025 | 0 | 0 | 0 | 0 | 2217.8306 | 143.5808 | 7.402 | -2.5284 | 2240.5584 | -0.00036483 | -0.039894 | 1.4562e-05 | 7.402 | 0 | 246.0664 | 2.9e-07 | -0.039894 | 1.4562e-05 | 16.9003 | 41.6607 | -2.204 | 19.3031 | 49.3795 | 0.3064 | 21.2079 | 0.0041 | -0.0003 | 0.0422 | 0.0008 | 0.015 | 0.0088
SA2 | XTD1_002 | CAY.2241.SA2 | CAY.2.CELL8.SA2 | MAGNET | VKIC | CAY | 0.025 | 0 | 0 | 0 | 0 | 2217.8306 | 143.5808 | 7.402 | -2.5284 | 2240.5584 | -0.00036483 | -0.039894 | 1.4562e-05 | 7.402 | 0 | 246.0664 | 2.9e-07 | -0.039894 | 1.4562e-05 | 16.9003 | 41.771 | -2.2075 | 19.3032 | 49.3642 | 0.3058 | 21.2079 | 0.0041 | -0.0003 | 0.0422 | 0.0008 | 0.015 | 0.0088
SA2 | XTD1_002 | CUX.2243.SA2 | CUX.CELL8.SA2 | MAGNET | HKIC | CUX | 0 | 0 | 0 | 0 | 0 | 2220.4034 | 146.1536 | 7.5046 | -2.5294 | 2243.1292 | -0.00036483 | -0.039894 | 1.4562e-05 | 7.5046 | 0 | 248.6372 | 2.9e-07 | -0.039894 | 1.4562e-05 | 16.9003 | 41.9823 | -2.2142 | 19.3034 | 49.335 | 0.3047 | 21.2081 | 0.004 | -0.0003 | 0.0423 | 0.0008 | 0.015 | 0.0088
SA2 | XTD1_002 | U40.2243.SA2 | U40.CELL8.SA2 | UNDU | UNDULATO | U40 | 4.96 | 0 | 0 | 0 | 0 | 2220.4034 | 146.1536 | 7.5046 | -2.5294 | 2243.1292 | -0.00036483 | -0.039894 | 1.4562e-05 | 7.5046 | 0 | 248.6372 | 2.9e-07 | -0.039894 | 1.4562e-05 | 16.9003 | 67.5225 | -2.9144 | 19.3183 | 46.8135 | 0.2015 | 21.2246 | 0.0026 | -0.0003 | 0.0465 | 0.0008 | 0.015 | 0.0088
SA2 | XTD1_002 | CBX.2245.SA2 | CBX.CELL8.SA2 | MAGNET | HKIC | CBX | 0.025 | 0 | 0 | 0 | 0 | 2222.9626 | 148.7128 | 7.6067 | -2.5303 | 2245.6863 | -0.00036483 | -0.039894 | 1.4562e-05 | 7.6067 | 0 | 251.1943 | 2.9e-07 | -0.039894 | 1.4562e-05 | 16.9003 | 68.0582 | -2.9273 | 19.3185 | 46.7768 | 0.1994 | 21.2249 | 0.0025 | -0.0003 | 0.0466 | 0.0008 | 0.015 | 0.0088
SA2 | XTD1_002 | CBY.2245.SA2 | CBY.CELL8.SA2 | MAGNET | VKIC | CBY | 0.025 | 0 | 0 | 0 | 0 | 2222.9876 | 148.7378 | 7.6077 | -2.5303 | 2245.7113 | -0.00036483 | -0.039894 | 1.4562e-05 | 7.6077 | 0 | 251.2193 | 2.9e-07 | -0.039894 | 1.4562e-05 | 16.9003 | 68.2046 | -2.9308 | 19.3186 | 46.7668 | 0.1989 | 21.225 | 0.0025 | -0.0003 | 0.0466 | 0.0008 | 0.015 | 0.0088
SA2 | XTD1_002 | ABSP.2245.SA2 | ABSP.CELL8.SA2 | VACUUM | ABSORBER | ABSP | 0.05 | 0 | 0 | 0 | 0 | 2223.0751 | 148.8253 | 7.6112 | -2.5304 | 2245.7987 | -0.00036483 | -0.039894 | 1.4562e-05 | 7.6112 | 0 | 251.3067 | 2.9e-07 | -0.039894 | 1.4562e-05 | 16.9003 | 68.7922 | -2.9448 | 19.3188 | 46.7273 | 0.1966 | 21.2254 | 0.0025 | -0.0003 | 0.0467 | 0.0008 | 0.009 | 0.008
SA2 | XTD1_002 | BPME.2245.SA2 | BPME.CELL8.SA2 | DIAG | MONI | BPME | 0 | 0 | 0 | 0 | 0 | 2223.2724 | 149.0226 | 7.619 | -2.5304 | 2245.9959 | -0.00036483 | -0.039894 | 1.4562e-05 | 7.619 | 0 | 251.5039 | 2.9e-07 | -0.039894 | 1.4562e-05 | 16.9003 | 69.8112 | -2.9691 | 19.3192 | 46.6602 | 0.1928 | 21.2259 | 0.0024 | -0.0003 | 0.0468 | 0.0008 | 0.01 | 0.01
SA2 | XTD1_002 | QA.2246.SA2 | QA.2.SA2 | MAGNET | QUAD | QA | 0.1 | 0.063545 | 0 | 0 | 0 | 2223.5159 | 149.2661 | 7.6287 | -2.5305 | 2246.2392 | -0.00036483 | -0.039894 | 1.4562e-05 | 7.6287 | 0 | 251.7472 | 2.9e-07 | -0.039894 | 1.4562e-05 | 16.9003 | 71.1136 | 1.5181 | 19.3198 | 46.8454 | -2.7842 | 21.227 | 0.0023 | -0.0004 | 0.0472 | 0.0038 | 0.01 | 0.01
SA2 | XTD1_002 | CMVQAX.2246.SA2 | CMVQAX.CELL8.SA2 | MOVER | HKIC | CMVQAX | 0 | 0 | 0 | 0 | 0 | 2223.5159 | 149.2661 | 7.6287 | -2.5305 | 2246.2392 | -0.00036483 | -0.039894 | 1.4562e-05 | 7.6287 | 0 | 251.7472 | 2.9e-07 | -0.039894 | 1.4562e-05 | 16.9003 | 71.1136 | 1.5181 | 19.3198 | 46.8454 | -2.7842 | 21.227 | 0.0023 | -0.0004 | 0.0472 | 0.0038 | 0.015 | 0.0088
SA2 | XTD1_002 | CMVQAY.2246.SA2 | CMVQAY.CELL8.SA2 | MOVER | VKIC | CMVQAY | 0 | 0 | 0 | 0 | 0 | 2223.5159 | 149.2661 | 7.6287 | -2.5305 | 2246.2392 | -0.00036483 | -0.039894 | 1.4562e-05 | 7.6287 | 0 | 251.7472 | 2.9e-07 | -0.039894 | 1.4562e-05 | 16.9003 | 71.1136 | 1.5181 | 19.3198 | 46.8454 | -2.7842 | 21.227 | 0.0023 | -0.0004 | 0.0472 | 0.0038 | 0.015 | 0.0088
SA2 | XTD1_002 | BPS.2246.SA2 | BPS.CELL8.SA2 | UNDU | PHASESHI | BPS | 0.23 | 0 | 0 | 0 | 0 | 2223.7859 | 149.5361 | 7.6395 | -2.5306 | 2246.509 | -0.00036483 | -0.039894 | 1.4562e-05 | 7.6395 | 0 | 252.017 | 2.9e-07 | -0.039894 | 1.4562e-05 | 16.9003 | 70.1016 | 1.5026 | 19.3206 | 48.7318 | -2.8468 | 21.2281 | 0.0022 | -0.0004 | 0.0485 | 0.0038 | 0.015 | 0.0088
SA2 | XTD1_002 | CAX.2247.SA2 | CAX.1.CELL9.SA2 | MAGNET | HKIC | CAX | 0.025 | 0 | 0 | 0 | 0 | 2223.9306 | 149.6808 | 7.6453 | -2.5307 | 2246.6536 | -0.00036483 | -0.039894 | 1.4562e-05 | 7.6453 | 0 | 252.1616 | 2.9e-07 | -0.039894 | 1.4562e-05 | 16.9003 | 70.0124 | 1.5012 | 19.3207 | 48.9012 | -2.8523 | 21.2282 | 0.0022 | -0.0004 | 0.0486 | 0.0038 | 0.015 | 0.0088
SA2 | XTD1_002 | CAY.2247.SA2 | CAY.1.CELL9.SA2 | MAGNET | VKIC | CAY | 0.025 | 0 | 0 | 0 | 0 | 2223.9306 | 149.6808 | 7.6453 | -2.5307 | 2246.6536 | -0.00036483 | -0.039894 | 1.4562e-05 | 7.6453 | 0 | 252.1616 | 2.9e-07 | -0.039894 | 1.4562e-05 | 16.9003 | 69.9373 | 1.5 | 19.3207 | 49.0439 | -2.857 | 21.2282 | 0.0022 | -0.0004 | 0.0487 | 0.0038 | 0.015 | 0.0088
SA2 | XTD1_002 | CUX.2249.SA2 | CUX.CELL9.SA2 | MAGNET | HKIC | CUX | 0 | 0 | 0 | 0 | 0 | 2226.5034 | 152.2536 | 7.7479 | -2.5316 | 2249.2243 | -0.00036483 | -0.039894 | 1.4562e-05 | 7.7479 | 0 | 254.7323 | 2.9e-07 | -0.039894 | 1.4562e-05 | 16.9003 | 69.7941 | 1.4978 | 19.3208 | 49.3173 | -2.8659 | 21.2284 | 0.0022 | -0.0004 | 0.0489 | 0.0038 | 0.015 | 0.0088
SA2 | XTD1_002 | U40.2249.SA2 | U40.CELL9.SA2 | UNDU | UNDULATO | U40 | 4.96 | 0 | 0 | 0 | 0 | 2226.5034 | 152.2536 | 7.7479 | -2.5316 | 2249.2243 | -0.00036483 | -0.039894 | 1.4562e-05 | 7.7479 | 0 | 254.7323 | 2.9e-07 | -0.039894 | 1.4562e-05 | 16.9003 | 56.0285 | 1.2664 | 19.3335 | 82.4428 | -3.7841 | 21.2408 | -0.0001 | -0.0004 | 0.068 | 0.0038 | 0.015 | 0.0088
SA2 | XTD1_002 | CBX.2251.SA2 | CBX.CELL9.SA2 | MAGNET | HKIC | CBX | 0.025 | 0 | 0 | 0 | 0 | 2229.0626 | 154.8128 | 7.85 | -2.5325 | 2251.7815 | -0.00036483 | -0.039894 | 1.4562e-05 | 7.85 | 0 | 257.2895 | 2.9e-07 | -0.039894 | 1.4562e-05 | 16.9003 | 55.7967 | 1.2621 | 19.3338 | 83.1384 | -3.8011 | 21.241 | -0.0001 | -0.0004 | 0.0683 | 0.0038 | 0.015 | 0.0088
SA2 | XTD1_002 | CBY.2251.SA2 | CBY.CELL9.SA2 | MAGNET | VKIC | CBY | 0.025 | 0 | 0 | 0 | 0 | 2229.0876 | 154.8378 | 7.851 | -2.5326 | 2251.8064 | -0.00036483 | -0.039894 | 1.4562e-05 | 7.851 | 0 | 257.3145 | 2.9e-07 | -0.039894 | 1.4562e-05 | 16.9003 | 55.7336 | 1.2609 | 19.3338 | 83.3286 | -3.8058 | 21.2411 | -0.0001 | -0.0004 | 0.0684 | 0.0038 | 0.015 | 0.0088
SA2 | XTD1_002 | ABSP.2251.SA2 | ABSP.CELL9.SA2 | VACUUM | ABSORBER | ABSP | 0.05 | 0 | 0 | 0 | 0 | 2229.1751 | 154.9253 | 7.8545 | -2.5326 | 2251.8939 | -0.00036483 | -0.039894 | 1.4562e-05 | 7.8545 | 0 | 257.4019 | 2.9e-07 | -0.039894 | 1.4562e-05 | 16.9003 | 55.4819 | 1.2563 | 19.3341 | 84.0916 | -3.8244 | 21.2413 | -0.0002 | -0.0004 | 0.0688 | 0.0038 | 0.009 | 0.008
SA2 | XTD1_002 | BPME.2252.SA2 | BPME.CELL9.SA2 | DIAG | MONI | BPME | 0 | 0 | 0 | 0 | 0 | 2229.3724 | 155.1226 | 7.8623 | -2.5327 | 2252.091 | -0.00036483 | -0.039894 | 1.4562e-05 | 7.8623 | 0 | 257.599 | 2.9e-07 | -0.039894 | 1.4562e-05 | 16.9003 | 55.0503 | 1.2483 | 19.3346 | 85.415 | -3.8564 | 21.2416 | -0.0003 | -0.0004 | 0.0695 | 0.0038 | 0.01 | 0.01
SA2 | XTD1_002 | QA.2252.SA2 | QA.1.SA2 | MAGNET | QUAD | QA | 0.1 | -0.063396 | 0 | 0 | 0 | 2229.6159 | 155.3661 | 7.872 | -2.5327 | 2252.3343 | -0.00036483 | -0.039894 | 1.4562e-05 | 7.872 | 0 | 257.8423 | 2.9e-07 | -0.039894 | 1.4562e-05 | 16.9003 | 54.6672 | -2.2237 | 19.3355 | 87.1416 | 1.6252 | 21.2421 | -0.0004 | -0.0005 | 0.0704 | -0.0006 | 0.01 | 0.01
SA2 | XTD1_002 | CMVQAX.2252.SA2 | CMVQAX.CELL9.SA2 | MOVER | HKIC | CMVQAX | 0 | 0 | 0 | 0 | 0 | 2229.6159 | 155.3661 | 7.872 | -2.5327 | 2252.3343 | -0.00036483 | -0.039894 | 1.4562e-05 | 7.872 | 0 | 257.8423 | 2.9e-07 | -0.039894 | 1.4562e-05 | 16.9003 | 54.6672 | -2.2237 | 19.3355 | 87.1416 | 1.6252 | 21.2421 | -0.0004 | -0.0005 | 0.0704 | -0.0006 | 0.015 | 0.0088
SA2 | XTD1_002 | CMVQAY.2252.SA2 | CMVQAY.CELL9.SA2 | MOVER | VKIC | CMVQAY | 0 | 0 | 0 | 0 | 0 | 2229.6159 | 155.3661 | 7.872 | -2.5327 | 2252.3343 | -0.00036483 | -0.039894 | 1.4562e-05 | 7.872 | 0 | 257.8423 | 2.9e-07 | -0.039894 | 1.4562e-05 | 16.9003 | 54.6672 | -2.2237 | 19.3355 | 87.1416 | 1.6252 | 21.2421 | -0.0004 | -0.0005 | 0.0704 | -0.0006 | 0.015 | 0.0088
SA2 | XTD1_002 | BPS.2252.SA2 | BPS.CELL9.SA2 | UNDU | PHASESHI | BPS | 0.23 | 0 | 0 | 0 | 0 | 2229.8859 | 155.6361 | 7.8828 | -2.5328 | 2252.6041 | -0.00036483 | -0.039894 | 1.4562e-05 | 7.8828 | 0 | 258.1121 | 2.9e-07 | -0.039894 | 1.4562e-05 | 16.9003 | 56.1693 | -2.2601 | 19.3364 | 86.0574 | 1.6112 | 21.2427 | -0.0005 | -0.0005 | 0.0701 | -0.0006 | 0.015 | 0.0088
SA2 | XTD1_002 | CAX.2253.SA2 | CAX.2.CELL10.SA2 | MAGNET | HKIC | CAX | 0.025 | 0 | 0 | 0 | 0 | 2230.0306 | 155.7808 | 7.8886 | -2.5329 | 2252.7487 | -0.00036483 | -0.039894 | 1.4562e-05 | 7.8886 | 0 | 258.2567 | 2.9e-07 | -0.039894 | 1.4562e-05 | 16.9003 | 56.3037 | -2.2634 | 19.3365 | 85.9616 | 1.6099 | 21.2428 | -0.0006 | -0.0005 | 0.0701 | -0.0006 | 0.015 | 0.0088
SA2 | XTD1_002 | CAY.2253.SA2 | CAY.2.CELL10.SA2 | MAGNET | VKIC | CAY | 0.025 | 0 | 0 | 0 | 0 | 2230.0306 | 155.7808 | 7.8886 | -2.5329 | 2252.7487 | -0.00036483 | -0.039894 | 1.4562e-05 | 7.8886 | 0 | 258.2567 | 2.9e-07 | -0.039894 | 1.4562e-05 | 16.9003 | 56.417 | -2.2661 | 19.3366 | 85.8812 | 1.6089 | 21.2428 | -0.0006 | -0.0005 | 0.0701 | -0.0006 | 0.015 | 0.0088
SA2 | XTD1_002 | CUX.2255.SA2 | CUX.CELL10.SA2 | MAGNET | HKIC | CUX | 0 | 0 | 0 | 0 | 0 | 2232.6034 | 158.3536 | 7.9912 | -2.5338 | 2255.3194 | -0.00036483 | -0.039894 | 1.4562e-05 | 7.9912 | 0 | 260.8275 | 2.9e-07 | -0.039894 | 1.4562e-05 | 16.9003 | 56.6338 | -2.2713 | 19.3367 | 85.7275 | 1.6069 | 21.2429 | -0.0006 | -0.0005 | 0.0701 | -0.0006 | 0.015 | 0.0088
SA2 | XTD1_002 | U40.2255.SA2 | U40.CELL10.SA2 | UNDU | UNDULATO | U40 | 4.96 | 0 | 0 | 0 | 0 | 2232.6034 | 158.3536 | 7.9912 | -2.5338 | 2255.3194 | -0.00036483 | -0.039894 | 1.4562e-05 | 7.9912 | 0 | 260.8275 | 2.9e-07 | -0.039894 | 1.4562e-05 | 16.9003 | 81.9528 | -2.8129 | 19.3484 | 70.7027 | 1.4094 | 21.2531 | -0.0029 | -0.0005 | 0.0669 | -0.0006 | 0.015 | 0.0088
SA2 | XTD1_002 | CBX.2257.SA2 | CBX.CELL10.SA2 | MAGNET | HKIC | CBX | 0.025 | 0 | 0 | 0 | 0 | 2235.1626 | 160.9128 | 8.0933 | -2.5348 | 2257.8766 | -0.00036483 | -0.039894 | 1.4562e-05 | 8.0933 | 0 | 263.3846 | 2.9e-07 | -0.039894 | 1.4562e-05 | 16.9003 | 82.4696 | -2.8228 | 19.3486 | 70.4445 | 1.4056 | 21.2533 | -0.003 | -0.0005 | 0.0668 | -0.0006 | 0.015 | 0.0088
SA2 | XTD1_002 | CBY.2257.SA2 | CBY.CELL10.SA2 | MAGNET | VKIC | CBY | 0.025 | 0 | 0 | 0 | 0 | 2235.1876 | 160.9378 | 8.0942 | -2.5348 | 2257.9016 | -0.00036483 | -0.039894 | 1.4562e-05 | 8.0942 | 0 | 263.4096 | 2.9e-07 | -0.039894 | 1.4562e-05 | 16.9003 | 82.6108 | -2.8255 | 19.3486 | 70.3743 | 1.4045 | 21.2534 | -0.003 | -0.0005 | 0.0668 | -0.0006 | 0.015 | 0.0088
SA2 | XTD1_002 | ABSP.2257.SA2 | ABSP.CELL10.SA2 | VACUUM | ABSORBER | ABSP | 0.05 | 0 | 0 | 0 | 0 | 2235.2751 | 161.0253 | 8.0977 | -2.5348 | 2257.989 | -0.00036483 | -0.039894 | 1.4562e-05 | 8.0977 | 0 | 263.497 | 2.9e-07 | -0.039894 | 1.4562e-05 | 16.9003 | 83.177 | -2.8364 | 19.3488 | 70.0938 | 1.4003 | 21.2536 | -0.003 | -0.0005 | 0.0668 | -0.0006 | 0.009 | 0.008
SA2 | XTD1_002 | BPME.2258.SA2 | BPME.CELL10.SA2 | DIAG | MONI | BPME | 0 | 0 | 0 | 0 | 0 | 2235.4724 | 161.2226 | 8.1056 | -2.5349 | 2258.1862 | -0.00036483 | -0.039894 | 1.4562e-05 | 8.1056 | 0 | 263.6942 | 2.9e-07 | -0.039894 | 1.4562e-05 | 16.9003 | 84.1577 | -2.8552 | 19.3491 | 69.6125 | 1.393 | 21.254 | -0.0031 | -0.0005 | 0.0667 | -0.0006 | 0.01 | 0.01
SA2 | XTD1_002 | QA.2258.SA2 | QA.2.SA2 | MAGNET | QUAD | QA | 0.1 | 0.063545 | 0 | 0 | 0 | 2235.7159 | 161.4661 | 8.1153 | -2.535 | 2258.4295 | -0.00036483 | -0.039894 | 1.4562e-05 | 8.1153 | 0 | 263.9375 | 2.9e-07 | -0.039894 | 1.4562e-05 | 16.9003 | 85.2999 | 2.5448 | 19.3497 | 69.2372 | -3.0098 | 21.2547 | -0.0032 | -0.0003 | 0.0667 | 0.0036 | 0.01 | 0.01
SA2 | XTD1_002 | CMVQAX.2258.SA2 | CMVQAX.CELL10.SA2 | MOVER | HKIC | CMVQAX | 0 | 0 | 0 | 0 | 0 | 2235.7159 | 161.4661 | 8.1153 | -2.535 | 2258.4295 | -0.00036483 | -0.039894 | 1.4562e-05 | 8.1153 | 0 | 263.9375 | 2.9e-07 | -0.039894 | 1.4562e-05 | 16.9003 | 85.2999 | 2.5448 | 19.3497 | 69.2372 | -3.0098 | 21.2547 | -0.0032 | -0.0003 | 0.0667 | 0.0036 | 0.015 | 0.0088
SA2 | XTD1_002 | CMVQAY.2258.SA2 | CMVQAY.CELL10.SA2 | MOVER | VKIC | CMVQAY | 0 | 0 | 0 | 0 | 0 | 2235.7159 | 161.4661 | 8.1153 | -2.535 | 2258.4295 | -0.00036483 | -0.039894 | 1.4562e-05 | 8.1153 | 0 | 263.9375 | 2.9e-07 | -0.039894 | 1.4562e-05 | 16.9003 | 85.2999 | 2.5448 | 19.3497 | 69.2372 | -3.0098 | 21.2547 | -0.0032 | -0.0003 | 0.0667 | 0.0036 | 0.015 | 0.0088
SA2 | XTD1_002 | BPS.2258.SA2 | BPS.CELL10.SA2 | UNDU | PHASESHI | BPS | 0.23 | 0 | 0 | 0 | 0 | 2235.9859 | 161.7361 | 8.1261 | -2.5351 | 2258.6993 | -0.00036483 | -0.039894 | 1.4562e-05 | 8.1261 | 0 | 264.2073 | 2.9e-07 | -0.039894 | 1.4562e-05 | 16.9003 | 83.6047 | 2.5154 | 19.3503 | 71.27 | -3.0584 | 21.2554 | -0.0033 | -0.0003 | 0.0679 | 0.0036 | 0.015 | 0.0088
SA2 | XTD1_002 | CAX.2259.SA2 | CAX.1.CELL11.SA2 | MAGNET | HKIC | CAX | 0.025 | 0 | 0 | 0 | 0 | 2236.1306 | 161.8808 | 8.1319 | -2.5351 | 2258.8439 | -0.00036483 | -0.039894 | 1.4562e-05 | 8.1319 | 0 | 264.3519 | 2.9e-07 | -0.039894 | 1.4562e-05 | 16.9003 | 83.4553 | 2.5128 | 19.3504 | 71.4519 | -3.0627 | 21.2555 | -0.0033 | -0.0003 | 0.068 | 0.0036 | 0.015 | 0.0088
SA2 | XTD1_002 | CAY.2259.SA2 | CAY.1.CELL11.SA2 | MAGNET | VKIC | CAY | 0.025 | 0 | 0 | 0 | 0 | 2236.1306 | 161.8808 | 8.1319 | -2.5351 | 2258.8439 | -0.00036483 | -0.039894 | 1.4562e-05 | 8.1319 | 0 | 264.3519 | 2.9e-07 | -0.039894 | 1.4562e-05 | 16.9003 | 83.3297 | 2.5106 | 19.3504 | 71.6052 | -3.0664 | 21.2555 | -0.0033 | -0.0003 | 0.0681 | 0.0036 | 0.015 | 0.0088
SA2 | XTD1_002 | CUX.2261.SA2 | CUX.CELL11.SA2 | MAGNET | HKIC | CUX | 0 | 0 | 0 | 0 | 0 | 2238.7034 | 164.4536 | 8.2345 | -2.5361 | 2261.4146 | -0.00036483 | -0.039894 | 1.4562e-05 | 8.2345 | 0 | 266.9226 | 2.9e-07 | -0.039894 | 1.4562e-05 | 16.9003 | 83.09 | 2.5064 | 19.3505 | 71.8985 | -3.0733 | 21.2557 | -0.0034 | -0.0003 | 0.0682 | 0.0036 | 0.015 | 0.0088
SA2 | XTD1_002 | U40.2261.SA2 | U40.CELL11.SA2 | UNDU | UNDULATO | U40 | 4.96 | 0 | 0 | 0 | 0 | 2238.7034 | 164.4536 | 8.2345 | -2.5361 | 2261.4146 | -0.00036483 | -0.039894 | 1.4562e-05 | 8.2345 | 0 | 266.9226 | 2.9e-07 | -0.039894 | 1.4562e-05 | 16.9003 | 60.2995 | 2.07 | 19.3617 | 106.0417 | -3.781 | 21.2647 | -0.0047 | -0.0003 | 0.0861 | 0.0036 | 0.015 | 0.0088
SA2 | XTD1_002 | CBX.2263.SA2 | CBX.CELL11.SA2 | MAGNET | HKIC | CBX | 0.025 | 0 | 0 | 0 | 0 | 2241.2626 | 167.0128 | 8.3365 | -2.537 | 2263.9718 | -0.00036483 | -0.039894 | 1.4562e-05 | 8.3365 | 0 | 269.4798 | 2.9e-07 | -0.039894 | 1.4562e-05 | 16.9003 | 59.9206 | 2.0619 | 19.362 | 106.7363 | -3.7942 | 21.2649 | -0.0047 | -0.0003 | 0.0864 | 0.0036 | 0.015 | 0.0088
SA2 | XTD1_002 | CBY.2263.SA2 | CBY.CELL11.SA2 | MAGNET | VKIC | CBY | 0.025 | 0 | 0 | 0 | 0 | 2241.2876 | 167.0378 | 8.3375 | -2.537 | 2263.9967 | -0.00036483 | -0.039894 | 1.4562e-05 | 8.3375 | 0 | 269.5048 | 2.9e-07 | -0.039894 | 1.4562e-05 | 16.9003 | 59.8176 | 2.0597 | 19.362 | 106.9261 | -3.7978 | 21.2649 | -0.0047 | -0.0003 | 0.0865 | 0.0036 | 0.015 | 0.0088
SA2 | XTD1_002 | ABSP.2264.SA2 | ABSP.CELL11.SA2 | VACUUM | ABSORBER | ABSP | 0.05 | 0 | 0 | 0 | 0 | 2241.3751 | 167.1253 | 8.341 | -2.537 | 2264.0842 | -0.00036483 | -0.039894 | 1.4562e-05 | 8.341 | 0 | 269.5922 | 2.9e-07 | -0.039894 | 1.4562e-05 | 16.9003 | 59.4065 | 2.051 | 19.3623 | 107.6871 | -3.8122 | 21.2651 | -0.0047 | -0.0003 | 0.0869 | 0.0036 | 0.009 | 0.008
SA2 | XTD1_003 | BPME.2264.SA2 | BPME.CELL11.SA2 | DIAG | MONI | BPME | 0 | 0 | 0 | 0 | 0 | 2241.5724 | 167.3226 | 8.3489 | -2.5371 | 2264.2813 | -0.00036483 | -0.039894 | 1.4562e-05 | 8.3489 | 0 | 269.7893 | 2.9e-07 | -0.039894 | 1.4562e-05 | 16.9003 | 58.7024 | 2.0359 | 19.3628 | 109.0051 | -3.8371 | 21.2653 | -0.0048 | -0.0003 | 0.0875 | 0.0036 | 0.01 | 0.01
SA2 | XTD1_003 | QA.2264.SA2 | QA.1.SA2 | MAGNET | QUAD | QA | 0.1 | -0.063396 | 0 | 0 | 0 | 2241.8159 | 167.5661 | 8.3586 | -2.5372 | 2264.5246 | -0.00036483 | -0.039894 | 1.4562e-05 | 8.3586 | 0 | 270.0326 | 2.9e-07 | -0.039894 | 1.4562e-05 | 16.9003 | 57.8811 | -1.6515 | 19.3636 | 110.5676 | 3.1449 | 21.2657 | -0.0049 | -0.0006 | 0.0882 | -0.002 | 0.01 | 0.01
SA2 | XTD1_003 | CMVQAX.2264.SA2 | CMVQAX.CELL11.SA2 | MOVER | HKIC | CMVQAX | 0 | 0 | 0 | 0 | 0 | 2241.8159 | 167.5661 | 8.3586 | -2.5372 | 2264.5246 | -0.00036483 | -0.039894 | 1.4562e-05 | 8.3586 | 0 | 270.0326 | 2.9e-07 | -0.039894 | 1.4562e-05 | 16.9003 | 57.8811 | -1.6515 | 19.3636 | 110.5676 | 3.1449 | 21.2657 | -0.0049 | -0.0006 | 0.0882 | -0.002 | 0.015 | 0.0088
SA2 | XTD1_003 | CMVQAY.2264.SA2 | CMVQAY.CELL11.SA2 | MOVER | VKIC | CMVQAY | 0 | 0 | 0 | 0 | 0 | 2241.8159 | 167.5661 | 8.3586 | -2.5372 | 2264.5246 | -0.00036483 | -0.039894 | 1.4562e-05 | 8.3586 | 0 | 270.0326 | 2.9e-07 | -0.039894 | 1.4562e-05 | 16.9003 | 57.8811 | -1.6515 | 19.3636 | 110.5676 | 3.1449 | 21.2657 | -0.0049 | -0.0006 | 0.0882 | -0.002 | 0.015 | 0.0088
SA2 | XTD1_003 | BPS.2264.SA2 | BPS.CELL11.SA2 | UNDU | PHASESHI | BPS | 0.23 | 0 | 0 | 0 | 0 | 2242.0859 | 167.8361 | 8.3694 | -2.5373 | 2264.7944 | -0.00036483 | -0.039894 | 1.4562e-05 | 8.3694 | 0 | 270.3024 | 2.9e-07 | -0.039894 | 1.4562e-05 | 16.9003 | 58.9948 | -1.6731 | 19.3645 | 108.4716 | 3.1119 | 21.2662 | -0.0051 | -0.0006 | 0.0876 | -0.002 | 0.015 | 0.0088
SA2 | XTD1_003 | CAX.2265.SA2 | CAX.2.CELL12.SA2 | MAGNET | HKIC | CAX | 0.025 | 0 | 0 | 0 | 0 | 2242.2306 | 167.9808 | 8.3751 | -2.5373 | 2264.939 | -0.00036483 | -0.039894 | 1.4562e-05 | 8.3751 | 0 | 270.447 | 2.9e-07 | -0.039894 | 1.4562e-05 | 16.9003 | 59.0943 | -1.675 | 19.3645 | 108.2867 | 3.109 | 21.2663 | -0.0051 | -0.0006 | 0.0875 | -0.002 | 0.015 | 0.0088
SA2 | XTD1_003 | CAY.2265.SA2 | CAY.2.CELL12.SA2 | MAGNET | VKIC | CAY | 0.025 | 0 | 0 | 0 | 0 | 2242.2306 | 167.9808 | 8.3751 | -2.5373 | 2264.939 | -0.00036483 | -0.039894 | 1.4562e-05 | 8.3751 | 0 | 270.447 | 2.9e-07 | -0.039894 | 1.4562e-05 | 16.9003 | 59.1781 | -1.6766 | 19.3646 | 108.1313 | 3.1066 | 21.2663 | -0.0051 | -0.0006 | 0.0875 | -0.002 | 0.015 | 0.0088
SA2 | XTD1_003 | CUX.2267.SA2 | CUX.CELL12.SA2 | MAGNET | HKIC | CUX | 0 | 0 | 0 | 0 | 0 | 2244.8034 | 170.5536 | 8.4778 | -2.5383 | 2267.5097 | -0.00036483 | -0.039894 | 1.4562e-05 | 8.4778 | 0 | 273.0178 | 2.9e-07 | -0.039894 | 1.4562e-05 | 16.9003 | 59.3385 | -1.6797 | 19.3647 | 107.8347 | 3.1018 | 21.2664 | -0.0051 | -0.0006 | 0.0874 | -0.002 | 0.015 | 0.0088
SA2 | XTD1_003 | U40.2267.SA2 | U40.CELL12.SA2 | UNDU | UNDULATO | U40 | 4.96 | 0 | 0 | 0 | 0 | 2244.8034 | 170.5536 | 8.4778 | -2.5383 | 2267.5097 | -0.00036483 | -0.039894 | 1.4562e-05 | 8.4778 | 0 | 273.0178 | 2.9e-07 | -0.039894 | 1.4562e-05 | 16.9003 | 77.6654 | -2.0004 | 19.3764 | 79.3172 | 2.6232 | 21.2749 | -0.008 | -0.0006 | 0.0773 | -0.002 | 0.015 | 0.0088
SA2 | XTD1_003 | CBX.2270.SA2 | CBX.CELL12.SA2 | MAGNET | HKIC | CBX | 0.025 | 0 | 0 | 0 | 0 | 2247.3626 | 173.1128 | 8.5798 | -2.5392 | 2270.0669 | -0.00036483 | -0.039894 | 1.4562e-05 | 8.5798 | 0 | 275.5749 | 2.9e-07 | -0.039894 | 1.4562e-05 | 16.9003 | 78.0329 | -2.0063 | 19.3766 | 78.837 | 2.6141 | 21.2751 | -0.008 | -0.0006 | 0.0771 | -0.002 | 0.015 | 0.0088
SA2 | XTD1_003 | CBY.2270.SA2 | CBY.CELL12.SA2 | MAGNET | VKIC | CBY | 0.025 | 0 | 0 | 0 | 0 | 2247.3876 | 173.1378 | 8.5808 | -2.5392 | 2270.0919 | -0.00036483 | -0.039894 | 1.4562e-05 | 8.5808 | 0 | 275.5999 | 2.9e-07 | -0.039894 | 1.4562e-05 | 16.9003 | 78.1332 | -2.0079 | 19.3767 | 78.7063 | 2.6116 | 21.2752 | -0.0081 | -0.0006 | 0.077 | -0.002 | 0.015 | 0.0088
SA2 | XTD1_003 | ABSP.2270.SA2 | ABSP.CELL12.SA2 | VACUUM | ABSORBER | ABSP | 0.05 | 0 | 0 | 0 | 0 | 2247.4751 | 173.2253 | 8.5843 | -2.5393 | 2270.1793 | -0.00036483 | -0.039894 | 1.4562e-05 | 8.5843 | 0 | 275.6873 | 2.9e-07 | -0.039894 | 1.4562e-05 | 16.9003 | 78.5354 | -2.0144 | 19.3769 | 78.185 | 2.6016 | 21.2754 | -0.0081 | -0.0006 | 0.0768 | -0.002 | 0.009 | 0.008
SA2 | XTD1_003 | BPME.2270.SA2 | BPME.CELL12.SA2 | DIAG | MONI | BPME | 0 | 0 | 0 | 0 | 0 | 2247.6724 | 173.4226 | 8.5922 | -2.5393 | 2270.3765 | -0.00036483 | -0.039894 | 1.4562e-05 | 8.5922 | 0 | 275.8845 | 2.9e-07 | -0.039894 | 1.4562e-05 | 16.9003 | 79.2315 | -2.0255 | 19.3772 | 77.2914 | 2.5845 | 21.2757 | -0.0082 | -0.0006 | 0.0765 | -0.002 | 0.01 | 0.01
SA2 | XTD1_003 | QA.2270.SA2 | QA.2.SA2 | MAGNET | QUAD | QA | 0.1 | 0.063545 | 0 | 0 | 0 | 2247.9159 | 173.6661 | 8.6019 | -2.5394 | 2270.6198 | -0.00036483 | -0.039894 | 1.4562e-05 | 8.6019 | 0 | 276.1278 | 2.9e-07 | -0.039894 | 1.4562e-05 | 16.9003 | 79.9169 | 3.0447 | 19.3778 | 76.2665 | -2.2807 | 21.2763 | -0.0084 | 0 | 0.0761 | 0.0028 | 0.01 | 0.01
SA2 | XTD1_003 | CMVQAX.2270.SA2 | CMVQAX.CELL12.SA2 | MOVER | HKIC | CMVQAX | 0 | 0 | 0 | 0 | 0 | 2247.9159 | 173.6661 | 8.6019 | -2.5394 | 2270.6198 | -0.00036483 | -0.039894 | 1.4562e-05 | 8.6019 | 0 | 276.1278 | 2.9e-07 | -0.039894 | 1.4562e-05 | 16.9003 | 79.9169 | 3.0447 | 19.3778 | 76.2665 | -2.2807 | 21.2763 | -0.0084 | 0 | 0.0761 | 0.0028 | 0.015 | 0.0088
SA2 | XTD1_003 | CMVQAY.2270.SA2 | CMVQAY.CELL12.SA2 | MOVER | VKIC | CMVQAY | 0 | 0 | 0 | 0 | 0 | 2247.9159 | 173.6661 | 8.6019 | -2.5394 | 2270.6198 | -0.00036483 | -0.039894 | 1.4562e-05 | 8.6019 | 0 | 276.1278 | 2.9e-07 | -0.039894 | 1.4562e-05 | 16.9003 | 79.9169 | 3.0447 | 19.3778 | 76.2665 | -2.2807 | 21.2763 | -0.0084 | 0 | 0.0761 | 0.0028 | 0.015 | 0.0088
SA2 | XTD1_003 | BPS.2270.SA2 | BPS.CELL12.SA2 | UNDU | PHASESHI | BPS | 0.23 | 0 | 0 | 0 | 0 | 2248.1859 | 173.9361 | 8.6127 | -2.5395 | 2270.8895 | -0.00036483 | -0.039894 | 1.4562e-05 | 8.6127 | 0 | 276.3976 | 2.9e-07 | -0.039894 | 1.4562e-05 | 16.9003 | 77.8914 | 3.0016 | 19.3785 | 77.8037 | -2.308 | 21.277 | -0.0084 | 0 | 0.0771 | 0.0028 | 0.015 | 0.0088
SA2 | XTD1_003 | CAX.2271.SA2 | CAX.1.CELL13.SA2 | MAGNET | HKIC | CAX | 0.025 | 0 | 0 | 0 | 0 | 2248.3306 | 174.0808 | 8.6184 | -2.5396 | 2271.0342 | -0.00036483 | -0.039894 | 1.4562e-05 | 8.6184 | 0 | 276.5422 | 2.9e-07 | -0.039894 | 1.4562e-05 | 16.9003 | 77.713 | 2.9978 | 19.3785 | 77.941 | -2.3104 | 21.2771 | -0.0084 | 0 | 0.0772 | 0.0028 | 0.015 | 0.0088
SA2 | XTD1_003 | CAY.2271.SA2 | CAY.1.CELL13.SA2 | MAGNET | VKIC | CAY | 0.025 | 0 | 0 | 0 | 0 | 2248.3306 | 174.0808 | 8.6184 | -2.5396 | 2271.0342 | -0.00036483 | -0.039894 | 1.4562e-05 | 8.6184 | 0 | 276.5422 | 2.9e-07 | -0.039894 | 1.4562e-05 | 16.9003 | 77.5632 | 2.9946 | 19.3786 | 78.0566 | -2.3124 | 21.2772 | -0.0084 | 0 | 0.0772 | 0.0028 | 0.015 | 0.0088
SA2 | XTD1_003 | CUX.2273.SA2 | CUX.CELL13.SA2 | MAGNET | HKIC | CUX | 0 | 0 | 0 | 0 | 0 | 2250.9034 | 176.6536 | 8.721 | -2.5405 | 2273.6049 | -0.00036483 | -0.039894 | 1.4562e-05 | 8.721 | 0 | 279.1129 | 2.9e-07 | -0.039894 | 1.4562e-05 | 16.9003 | 77.2774 | 2.9885 | 19.3787 | 78.2777 | -2.3163 | 21.2772 | -0.0084 | 0 | 0.0774 | 0.0028 | 0.015 | 0.0088
SA2 | XTD1_003 | U40.2273.SA2 | U40.CELL13.SA2 | UNDU | UNDULATO | U40 | 4.96 | 0 | 0 | 0 | 0 | 2250.9034 | 176.6536 | 8.721 | -2.5405 | 2273.6049 | -0.00036483 | -0.039894 | 1.4562e-05 | 8.721 | 0 | 279.1129 | 2.9e-07 | -0.039894 | 1.4562e-05 | 16.9003 | 50.6993 | 2.3485 | 19.3914 | 103.2941 | -2.7058 | 21.2861 | -0.0086 | 0 | 0.0913 | 0.0028 | 0.015 | 0.0088
SA2 | XTD1_003 | CBX.2276.SA2 | CBX.CELL13.SA2 | MAGNET | HKIC | CBX | 0.025 | 0 | 0 | 0 | 0 | 2253.4626 | 179.2128 | 8.8231 | -2.5414 | 2276.162 | -0.00036483 | -0.039894 | 1.4562e-05 | 8.8231 | 0 | 281.6701 | 2.9e-07 | -0.039894 | 1.4562e-05 | 16.9003 | 50.2696 | 2.3367 | 19.3917 | 103.791 | -2.7132 | 21.2862 | -0.0086 | 0 | 0.0915 | 0.0028 | 0.015 | 0.0088
SA2 | XTD1_003 | CBY.2276.SA2 | CBY.CELL13.SA2 | MAGNET | VKIC | CBY | 0.025 | 0 | 0 | 0 | 0 | 2253.4876 | 179.2378 | 8.8241 | -2.5415 | 2276.187 | -0.00036483 | -0.039894 | 1.4562e-05 | 8.8241 | 0 | 281.695 | 2.9e-07 | -0.039894 | 1.4562e-05 | 16.9003 | 50.1529 | 2.3335 | 19.3917 | 103.9267 | -2.7152 | 21.2862 | -0.0086 | 0 | 0.0916 | 0.0028 | 0.015 | 0.0088
SA2 | XTD1_003 | ABSP.2276.SA2 | ABSP.CELL13.SA2 | VACUUM | ABSORBER | ABSP | 0.05 | 0 | 0 | 0 | 0 | 2253.5751 | 179.3253 | 8.8276 | -2.5415 | 2276.2745 | -0.00036483 | -0.039894 | 1.4562e-05 | 8.8276 | 0 | 281.7825 | 2.9e-07 | -0.039894 | 1.4562e-05 | 16.9003 | 49.6875 | 2.3206 | 19.3921 | 104.4705 | -2.7232 | 21.2864 | -0.0086 | 0 | 0.0919 | 0.0028 | 0.009 | 0.008
SA2 | XTD1_003 | BPME.2276.SA2 | BPME.CELL13.SA2 | DIAG | MONI | BPME | 0 | 0 | 0 | 0 | 0 | 2253.7724 | 179.5226 | 8.8355 | -2.5416 | 2276.4716 | -0.00036483 | -0.039894 | 1.4562e-05 | 8.8355 | 0 | 281.9796 | 2.9e-07 | -0.039894 | 1.4562e-05 | 16.9003 | 48.8916 | 2.2985 | 19.3926 | 105.4113 | -2.7371 | 21.2867 | -0.0086 | 0 | 0.0924 | 0.0028 | 0.01 | 0.01
SA2 | XTD1_003 | QA.2276.SA2 | QA.1.SA2 | MAGNET | QUAD | QA | 0.1 | -0.063396 | 0 | 0 | 0 | 2254.0159 | 179.7661 | 8.8452 | -2.5416 | 2276.7149 | -0.00036483 | -0.039894 | 1.4562e-05 | 8.8452 | 0 | 282.2229 | 2.9e-07 | -0.039894 | 1.4562e-05 | 16.9003 | 47.8565 | -0.7667 | 19.3936 | 106.3491 | 3.9956 | 21.2871 | -0.0086 | -0.0006 | 0.0929 | -0.0031 | 0.01 | 0.01
SA2 | XTD1_003 | CMVQAX.2276.SA2 | CMVQAX.CELL13.SA2 | MOVER | HKIC | CMVQAX | 0 | 0 | 0 | 0 | 0 | 2254.0159 | 179.7661 | 8.8452 | -2.5416 | 2276.7149 | -0.00036483 | -0.039894 | 1.4562e-05 | 8.8452 | 0 | 282.2229 | 2.9e-07 | -0.039894 | 1.4562e-05 | 16.9003 | 47.8565 | -0.7667 | 19.3936 | 106.3491 | 3.9956 | 21.2871 | -0.0086 | -0.0006 | 0.0929 | -0.0031 | 0.015 | 0.0088
SA2 | XTD1_003 | CMVQAY.2276.SA2 | CMVQAY.CELL13.SA2 | MOVER | VKIC | CMVQAY | 0 | 0 | 0 | 0 | 0 | 2254.0159 | 179.7661 | 8.8452 | -2.5416 | 2276.7149 | -0.00036483 | -0.039894 | 1.4562e-05 | 8.8452 | 0 | 282.2229 | 2.9e-07 | -0.039894 | 1.4562e-05 | 16.9003 | 47.8565 | -0.7667 | 19.3936 | 106.3491 | 3.9956 | 21.2871 | -0.0086 | -0.0006 | 0.0929 | -0.0031 | 0.015 | 0.0088
SA2 | XTD1_003 | BPS.2276.SA2 | BPS.CELL13.SA2 | UNDU | PHASESHI | BPS | 0.23 | 0 | 0 | 0 | 0 | 2254.2859 | 180.0361 | 8.8559 | -2.5417 | 2276.9847 | -0.00036483 | -0.039894 | 1.4562e-05 | 8.8559 | 0 | 282.4927 | 2.9e-07 | -0.039894 | 1.4562e-05 | 16.9003 | 48.3739 | -0.7778 | 19.3947 | 103.6899 | 3.9422 | 21.2876 | -0.0088 | -0.0006 | 0.0919 | -0.0031 | 0.015 | 0.0088
SA2 | XTD1_003 | CAX.2277.SA2 | CAX.2.CELL14.SA2 | MAGNET | HKIC | CAX | 0.025 | 0 | 0 | 0 | 0 | 2254.4306 | 180.1808 | 8.8617 | -2.5418 | 2277.1293 | -0.00036483 | -0.039894 | 1.4562e-05 | 8.8617 | 0 | 282.6373 | 2.9e-07 | -0.039894 | 1.4562e-05 | 16.9003 | 48.4202 | -0.7788 | 19.3948 | 103.4557 | 3.9375 | 21.2877 | -0.0089 | -0.0006 | 0.0918 | -0.0031 | 0.015 | 0.0088
SA2 | XTD1_003 | CAY.2277.SA2 | CAY.2.CELL14.SA2 | MAGNET | VKIC | CAY | 0.025 | 0 | 0 | 0 | 0 | 2254.4306 | 180.1808 | 8.8617 | -2.5418 | 2277.1293 | -0.00036483 | -0.039894 | 1.4562e-05 | 8.8617 | 0 | 282.6373 | 2.9e-07 | -0.039894 | 1.4562e-05 | 16.9003 | 48.4591 | -0.7796 | 19.3949 | 103.2589 | 3.9335 | 21.2877 | -0.0089 | -0.0006 | 0.0917 | -0.0031 | 0.015 | 0.0088
SA2 | XTD1_003 | CUX.2279.SA2 | CUX.CELL14.SA2 | MAGNET | HKIC | CUX | 0 | 0 | 0 | 0 | 0 | 2257.0034 | 182.7536 | 8.9643 | -2.5427 | 2279.7 | -0.00036483 | -0.039894 | 1.4562e-05 | 8.9643 | 0 | 285.2081 | 2.9e-07 | -0.039894 | 1.4562e-05 | 16.9003 | 48.5337 | -0.7812 | 19.395 | 102.8834 | 3.9258 | 21.2878 | -0.0089 | -0.0006 | 0.0915 | -0.0031 | 0.015 | 0.0088
SA2 | XTD1_003 | U40.2279.SA2 | U40.CELL14.SA2 | UNDU | UNDULATO | U40 | 4.96 | 0 | 0 | 0 | 0 | 2257.0034 | 182.7536 | 8.9643 | -2.5427 | 2279.7 | -0.00036483 | -0.039894 | 1.4562e-05 | 8.9643 | 0 | 285.2081 | 2.9e-07 | -0.039894 | 1.4562e-05 | 16.9003 | 57.1376 | -0.9465 | 19.4101 | 67.6799 | 3.1414 | 21.2973 | -0.0118 | -0.0006 | 0.0761 | -0.0031 | 0.015 | 0.0088
SA2 | XTD1_003 | CBX.2282.SA2 | CBX.CELL14.SA2 | MAGNET | HKIC | CBX | 0.025 | 0 | 0 | 0 | 0 | 2259.5626 | 185.3128 | 9.0664 | -2.5437 | 2282.2572 | -0.00036483 | -0.039894 | 1.4562e-05 | 9.0664 | 0 | 287.7652 | 2.9e-07 | -0.039894 | 1.4562e-05 | 16.9003 | 57.3114 | -0.9495 | 19.4103 | 67.1051 | 3.1267 | 21.2975 | -0.0119 | -0.0006 | 0.0758 | -0.0031 | 0.015 | 0.0088
SA2 | XTD1_003 | CBY.2282.SA2 | CBY.CELL14.SA2 | MAGNET | VKIC | CBY | 0.025 | 0 | 0 | 0 | 0 | 2259.5876 | 185.3378 | 9.0674 | -2.5437 | 2282.2822 | -0.00036483 | -0.039894 | 1.4562e-05 | 9.0674 | 0 | 287.7902 | 2.9e-07 | -0.039894 | 1.4562e-05 | 16.9003 | 57.3589 | -0.9503 | 19.4104 | 66.9489 | 3.1227 | 21.2975 | -0.0119 | -0.0006 | 0.0757 | -0.0031 | 0.015 | 0.0088
SA2 | XTD1_003 | ABSP.2282.SA2 | ABSP.CELL14.SA2 | VACUUM | ABSORBER | ABSP | 0.05 | 0 | 0 | 0 | 0 | 2259.6751 | 185.4253 | 9.0709 | -2.5437 | 2282.3696 | -0.00036483 | -0.039894 | 1.4562e-05 | 9.0709 | 0 | 287.8776 | 2.9e-07 | -0.039894 | 1.4562e-05 | 16.9003 | 57.5493 | -0.9536 | 19.4107 | 66.3259 | 3.1066 | 21.2978 | -0.012 | -0.0006 | 0.0754 | -0.0031 | 0.009 | 0.008
SA2 | XTD1_003 | BPME.2282.SA2 | BPME.CELL14.SA2 | DIAG | MONI | BPME | 0 | 0 | 0 | 0 | 0 | 2259.8724 | 185.6226 | 9.0788 | -2.5438 | 2282.5667 | -0.00036483 | -0.039894 | 1.4562e-05 | 9.0788 | 0 | 288.0748 | 2.9e-07 | -0.039894 | 1.4562e-05 | 16.9003 | 57.8789 | -0.9594 | 19.4112 | 65.2601 | 3.079 | 21.2982 | -0.0121 | -0.0006 | 0.0748 | -0.0031 | 0.01 | 0.01
SA2 | XTD1_003 | QA.2282.SA2 | QA.2.SA2 | MAGNET | QUAD | QA | 0.1 | 0.063545 | 0 | 0 | 0 | 2260.1159 | 185.8661 | 9.0885 | -2.5439 | 2282.8101 | -0.00036483 | -0.039894 | 1.4562e-05 | 9.0885 | 0 | 288.3181 | 2.9e-07 | -0.039894 | 1.4562e-05 | 16.9003 | 58.0747 | 2.7291 | 19.412 | 63.8721 | -1.0183 | 21.2989 | -0.0122 | 0.0002 | 0.0742 | 0.0016 | 0.01 | 0.01
SA2 | XTD1_003 | CMVQAX.2282.SA2 | CMVQAX.CELL14.SA2 | MOVER | HKIC | CMVQAX | 0 | 0 | 0 | 0 | 0 | 2260.1159 | 185.8661 | 9.0885 | -2.5439 | 2282.8101 | -0.00036483 | -0.039894 | 1.4562e-05 | 9.0885 | 0 | 288.3181 | 2.9e-07 | -0.039894 | 1.4562e-05 | 16.9003 | 58.0747 | 2.7291 | 19.412 | 63.8721 | -1.0183 | 21.2989 | -0.0122 | 0.0002 | 0.0742 | 0.0016 | 0.015 | 0.0088
SA2 | XTD1_003 | CMVQAY.2282.SA2 | CMVQAY.CELL14.SA2 | MOVER | VKIC | CMVQAY | 0 | 0 | 0 | 0 | 0 | 2260.1159 | 185.8661 | 9.0885 | -2.5439 | 2282.8101 | -0.00036483 | -0.039894 | 1.4562e-05 | 9.0885 | 0 | 288.3181 | 2.9e-07 | -0.039894 | 1.4562e-05 | 16.9003 | 58.0747 | 2.7291 | 19.412 | 63.8721 | -1.0183 | 21.2989 | -0.0122 | 0.0002 | 0.0742 | 0.0016 | 0.015 | 0.0088
SA2 | XTD1_003 | BPS.2283.SA2 | BPS.CELL14.SA2 | UNDU | PHASESHI | BPS | 0.23 | 0 | 0 | 0 | 0 | 2260.3859 | 186.1361 | 9.0992 | -2.544 | 2283.0798 | -0.00036483 | -0.039894 | 1.4562e-05 | 9.0992 | 0 | 288.5879 | 2.9e-07 | -0.039894 | 1.4562e-05 | 16.9003 | 56.2626 | 2.6803 | 19.4129 | 64.5579 | -1.029 | 21.2998 | -0.0121 | 0.0002 | 0.0747 | 0.0016 | 0.015 | 0.0088
SA2 | XTD1_003 | CAX.2283.SA2 | CAX.1.CELL15.SA2 | MAGNET | HKIC | CAX | 0.025 | 0 | 0 | 0 | 0 | 2260.5306 | 186.2808 | 9.105 | -2.544 | 2283.2244 | -0.00036483 | -0.039894 | 1.4562e-05 | 9.105 | 0 | 288.7325 | 2.9e-07 | -0.039894 | 1.4562e-05 | 16.9003 | 56.1034 | 2.676 | 19.413 | 64.6191 | -1.0299 | 21.2998 | -0.0121 | 0.0002 | 0.0747 | 0.0016 | 0.015 | 0.0088
SA2 | XTD1_003 | CAY.2283.SA2 | CAY.1.CELL15.SA2 | MAGNET | VKIC | CAY | 0.025 | 0 | 0 | 0 | 0 | 2260.5306 | 186.2808 | 9.105 | -2.544 | 2283.2244 | -0.00036483 | -0.039894 | 1.4562e-05 | 9.105 | 0 | 288.7325 | 2.9e-07 | -0.039894 | 1.4562e-05 | 16.9003 | 55.9697 | 2.6724 | 19.4131 | 64.6706 | -1.0307 | 21.2999 | -0.0121 | 0.0002 | 0.0748 | 0.0016 | 0.015 | 0.0088
SA2 | XTD1_003 | CUX.2285.SA2 | CUX.CELL15.SA2 | MAGNET | HKIC | CUX | 0 | 0 | 0 | 0 | 0 | 2263.1034 | 188.8536 | 9.2076 | -2.545 | 2285.7952 | -0.00036483 | -0.039894 | 1.4562e-05 | 9.2076 | 0 | 291.3032 | 2.9e-07 | -0.039894 | 1.4562e-05 | 16.9003 | 55.7146 | 2.6654 | 19.4132 | 64.7692 | -1.0322 | 21.3 | -0.0121 | 0.0002 | 0.0749 | 0.0016 | 0.015 | 0.0088
SA2 | XTD1_003 | U40.2285.SA2 | U40.CELL15.SA2 | UNDU | UNDULATO | U40 | 4.96 | 0 | 0 | 0 | 0 | 2263.1034 | 188.8536 | 9.2076 | -2.545 | 2285.7952 | -0.00036483 | -0.039894 | 1.4562e-05 | 9.2076 | 0 | 291.3032 | 2.9e-07 | -0.039894 | 1.4562e-05 | 16.9003 | 32.7745 | 1.941 | 19.4318 | 75.7875 | -1.1797 | 21.3113 | -0.0112 | 0.0002 | 0.0828 | 0.0016 | 0.015 | 0.0088
SA2 | XTD1_003 | CBX.2288.SA2 | CBX.CELL15.SA2 | MAGNET | HKIC | CBX | 0.025 | 0 | 0 | 0 | 0 | 2265.6626 | 191.4128 | 9.3097 | -2.5459 | 2288.3523 | -0.00036483 | -0.039894 | 1.4562e-05 | 9.3097 | 0 | 293.8604 | 2.9e-07 | -0.039894 | 1.4562e-05 | 16.9003 | 32.4198 | 1.9277 | 19.4322 | 76.0041 | -1.1826 | 21.3115 | -0.0112 | 0.0002 | 0.0829 | 0.0016 | 0.015 | 0.0088
SA2 | XTD1_003 | CBY.2288.SA2 | CBY.CELL15.SA2 | MAGNET | VKIC | CBY | 0.025 | 0 | 0 | 0 | 0 | 2265.6876 | 191.4378 | 9.3107 | -2.5459 | 2288.3773 | -0.00036483 | -0.039894 | 1.4562e-05 | 9.3107 | 0 | 293.8853 | 2.9e-07 | -0.039894 | 1.4562e-05 | 16.9003 | 32.3235 | 1.924 | 19.4324 | 76.0633 | -1.1834 | 21.3116 | -0.0112 | 0.0002 | 0.083 | 0.0016 | 0.015 | 0.0088
SA2 | XTD1_003 | ABSP.2288.SA2 | ABSP.CELL15.SA2 | VACUUM | ABSORBER | ABSP | 0.05 | 0 | 0 | 0 | 0 | 2265.7751 | 191.5253 | 9.3142 | -2.5459 | 2288.4648 | -0.00036483 | -0.039894 | 1.4562e-05 | 9.3142 | 0 | 293.9728 | 2.9e-07 | -0.039894 | 1.4562e-05 | 16.9003 | 31.9401 | 1.9095 | 19.4329 | 76.3003 | -1.1865 | 21.3118 | -0.0112 | 0.0002 | 0.0831 | 0.0016 | 0.009 | 0.008
SA2 | XTD1_003 | BPME.2288.SA2 | BPME.CELL15.SA2 | DIAG | MONI | BPME | 0 | 0 | 0 | 0 | 0 | 2265.9724 | 191.7226 | 9.322 | -2.546 | 2288.6619 | -0.00036483 | -0.039894 | 1.4562e-05 | 9.322 | 0 | 294.1699 | 2.9e-07 | -0.039894 | 1.4562e-05 | 16.9003 | 31.2864 | 1.8844 | 19.4337 | 76.7101 | -1.1919 | 21.3121 | -0.0111 | 0.0002 | 0.0834 | 0.0016 | 0.01 | 0.01
SA2 | XTD1_003 | QA.2288.SA2 | QA.1.SA2 | MAGNET | QUAD | QA | 0.1 | -0.063396 | 0 | 0 | 0 | 2266.2159 | 191.9661 | 9.3317 | -2.5461 | 2288.9052 | -0.00036483 | -0.039894 | 1.4562e-05 | 9.3317 | 0 | 294.4132 | 2.9e-07 | -0.039894 | 1.4562e-05 | 16.9003 | 30.3854 | -0.0805 | 19.4352 | 76.9232 | 3.6857 | 21.3127 | -0.0111 | -0.0005 | 0.0836 | -0.0037 | 0.01 | 0.01
SA2 | XTD1_003 | CMVQAX.2288.SA2 | CMVQAX.CELL15.SA2 | MOVER | HKIC | CMVQAX | 0 | 0 | 0 | 0 | 0 | 2266.2159 | 191.9661 | 9.3317 | -2.5461 | 2288.9052 | -0.00036483 | -0.039894 | 1.4562e-05 | 9.3317 | 0 | 294.4132 | 2.9e-07 | -0.039894 | 1.4562e-05 | 16.9003 | 30.3854 | -0.0805 | 19.4352 | 76.9232 | 3.6857 | 21.3127 | -0.0111 | -0.0005 | 0.0836 | -0.0037 | 0.015 | 0.0088
SA2 | XTD1_003 | CMVQAY.2288.SA2 | CMVQAY.CELL15.SA2 | MOVER | VKIC | CMVQAY | 0 | 0 | 0 | 0 | 0 | 2266.2159 | 191.9661 | 9.3317 | -2.5461 | 2288.9052 | -0.00036483 | -0.039894 | 1.4562e-05 | 9.3317 | 0 | 294.4132 | 2.9e-07 | -0.039894 | 1.4562e-05 | 16.9003 | 30.3854 | -0.0805 | 19.4352 | 76.9232 | 3.6857 | 21.3127 | -0.0111 | -0.0005 | 0.0836 | -0.0037 | 0.015 | 0.0088
SA2 | XTD1_003 | BPS.2289.SA2 | BPS.CELL15.SA2 | UNDU | PHASESHI | BPS | 0.23 | 0 | 0 | 0 | 0 | 2266.4859 | 192.2361 | 9.3425 | -2.5462 | 2289.175 | -0.00036483 | -0.039894 | 1.4562e-05 | 9.3425 | 0 | 294.683 | 2.9e-07 | -0.039894 | 1.4562e-05 | 16.9003 | 30.4431 | -0.0916 | 19.437 | 74.4751 | 3.6222 | 21.3135 | -0.0113 | -0.0005 | 0.0824 | -0.0037 | 0.015 | 0.0088
SA2 | XTD1_003 | CAX.2289.SA2 | CAX.2.CELL16.SA2 | MAGNET | HKIC | CAX | 0.025 | 0 | 0 | 0 | 0 | 2266.6306 | 192.3808 | 9.3483 | -2.5462 | 2289.3196 | -0.00036483 | -0.039894 | 1.4562e-05 | 9.3483 | 0 | 294.8276 | 2.9e-07 | -0.039894 | 1.4562e-05 | 16.9003 | 30.4485 | -0.0926 | 19.4371 | 74.2599 | 3.6166 | 21.3135 | -0.0113 | -0.0005 | 0.0823 | -0.0037 | 0.015 | 0.0088
SA2 | XTD1_003 | CAY.2289.SA2 | CAY.2.CELL16.SA2 | MAGNET | VKIC | CAY | 0.025 | 0 | 0 | 0 | 0 | 2266.6306 | 192.3808 | 9.3483 | -2.5462 | 2289.3196 | -0.00036483 | -0.039894 | 1.4562e-05 | 9.3483 | 0 | 294.8276 | 2.9e-07 | -0.039894 | 1.4562e-05 | 16.9003 | 30.4532 | -0.0934 | 19.4373 | 74.0792 | 3.6119 | 21.3136 | -0.0113 | -0.0005 | 0.0822 | -0.0037 | 0.015 | 0.0088
SA2 | XTD1_003 | CUX.2291.SA2 | CUX.CELL16.SA2 | MAGNET | HKIC | CUX | 0 | 0 | 0 | 0 | 0 | 2269.2034 | 194.9536 | 9.4509 | -2.5472 | 2291.8903 | -0.00036483 | -0.039894 | 1.4562e-05 | 9.4509 | 0 | 297.3983 | 2.9e-07 | -0.039894 | 1.4562e-05 | 16.9003 | 30.4622 | -0.095 | 19.4375 | 73.7345 | 3.6028 | 21.3137 | -0.0113 | -0.0005 | 0.082 | -0.0037 | 0.015 | 0.0088
SA2 | XTD1_003 | U40.2291.SA2 | U40.CELL16.SA2 | UNDU | UNDULATO | U40 | 4.96 | 0 | 0 | 0 | 0 | 2269.2034 | 194.9536 | 9.4509 | -2.5472 | 2291.8903 | -0.00036483 | -0.039894 | 1.4562e-05 | 9.4509 | 0 | 297.3983 | 2.9e-07 | -0.039894 | 1.4562e-05 | 16.9003 | 32.2297 | -0.2599 | 19.4629 | 42.5145 | 2.6648 | 21.3278 | -0.0139 | -0.0005 | 0.0634 | -0.0037 | 0.015 | 0.0088
SA2 | XTD1_003 | CBX.2294.SA2 | CBX.CELL16.SA2 | MAGNET | HKIC | CBX | 0.025 | 0 | 0 | 0 | 0 | 2271.7626 | 197.5128 | 9.553 | -2.5481 | 2294.4475 | -0.00036483 | -0.039894 | 1.4562e-05 | 9.553 | 0 | 299.9555 | 2.9e-07 | -0.039894 | 1.4562e-05 | 16.9003 | 32.2776 | -0.263 | 19.4634 | 42.0273 | 2.6473 | 21.3282 | -0.014 | -0.0005 | 0.0631 | -0.0037 | 0.015 | 0.0088
SA2 | XTD1_003 | CBY.2294.SA2 | CBY.CELL16.SA2 | MAGNET | VKIC | CBY | 0.025 | 0 | 0 | 0 | 0 | 2271.7876 | 197.5378 | 9.554 | -2.5481 | 2294.4725 | -0.00036483 | -0.039894 | 1.4562e-05 | 9.554 | 0 | 299.9805 | 2.9e-07 | -0.039894 | 1.4562e-05 | 16.9003 | 32.2908 | -0.2638 | 19.4635 | 41.8951 | 2.6425 | 21.3283 | -0.014 | -0.0005 | 0.063 | -0.0037 | 0.015 | 0.0088
SA2 | XTD1_003 | ABSP.2294.SA2 | ABSP.CELL16.SA2 | VACUUM | ABSORBER | ABSP | 0.05 | 0 | 0 | 0 | 0 | 2271.8751 | 197.6253 | 9.5575 | -2.5482 | 2294.5599 | -0.00036483 | -0.039894 | 1.4562e-05 | 9.5575 | 0 | 300.0679 | 2.9e-07 | -0.039894 | 1.4562e-05 | 16.9003 | 32.3439 | -0.2671 | 19.464 | 41.3685 | 2.6235 | 21.3287 | -0.014 | -0.0005 | 0.0626 | -0.0037 | 0.009 | 0.008
SA2 | XTD1_003 | BPME.2294.SA2 | BPME.CELL16.SA2 | DIAG | MONI | BPME | 0 | 0 | 0 | 0 | 0 | 2272.0724 | 197.8226 | 9.5653 | -2.5482 | 2294.757 | -0.00036483 | -0.039894 | 1.4562e-05 | 9.5653 | 0 | 300.2651 | 2.9e-07 | -0.039894 | 1.4562e-05 | 16.9003 | 32.4369 | -0.2728 | 19.4648 | 40.4701 | 2.5906 | 21.3293 | -0.0141 | -0.0005 | 0.062 | -0.0037 | 0.01 | 0.01
SA2 | XTD1_003 | QA.2295.SA2 | QA.2.SA2 | MAGNET | QUAD | QA | 0.1 | 0.063545 | 0 | 0 | 0 | 2272.3159 | 198.0661 | 9.575 | -2.5483 | 2295.0003 | -0.00036483 | -0.039894 | 1.4562e-05 | 9.575 | 0 | 300.5084 | 2.9e-07 | -0.039894 | 1.4562e-05 | 16.9003 | 32.3933 | 1.7802 | 19.4663 | 39.215 | 0.0481 | 21.3305 | -0.0142 | 0.0004 | 0.0611 | 0.0002 | 0.01 | 0.01
SA2 | XTD1_003 | CMVQAX.2295.SA2 | CMVQAX.CELL16.SA2 | MOVER | HKIC | CMVQAX | 0 | 0 | 0 | 0 | 0 | 2272.3159 | 198.0661 | 9.575 | -2.5483 | 2295.0003 | -0.00036483 | -0.039894 | 1.4562e-05 | 9.575 | 0 | 300.5084 | 2.9e-07 | -0.039894 | 1.4562e-05 | 16.9003 | 32.3933 | 1.7802 | 19.4663 | 39.215 | 0.0481 | 21.3305 | -0.0142 | 0.0004 | 0.0611 | 0.0002 | 0.015 | 0.0088
SA2 | XTD1_003 | CMVQAY.2295.SA2 | CMVQAY.CELL16.SA2 | MOVER | VKIC | CMVQAY | 0 | 0 | 0 | 0 | 0 | 2272.3159 | 198.0661 | 9.575 | -2.5483 | 2295.0003 | -0.00036483 | -0.039894 | 1.4562e-05 | 9.575 | 0 | 300.5084 | 2.9e-07 | -0.039894 | 1.4562e-05 | 16.9003 | 32.3933 | 1.7802 | 19.4663 | 39.215 | 0.0481 | 21.3305 | -0.0142 | 0.0004 | 0.0611 | 0.0002 | 0.015 | 0.0088
SA2 | XTD1_003 | BPS.2295.SA2 | BPS.CELL16.SA2 | UNDU | PHASESHI | BPS | 0.23 | 0 | 0 | 0 | 0 | 2272.5859 | 198.3361 | 9.5858 | -2.5484 | 2295.2701 | -0.00036483 | -0.039894 | 1.4562e-05 | 9.5858 | 0 | 300.7782 | 2.9e-07 | -0.039894 | 1.4562e-05 | 16.9003 | 31.215 | 1.7371 | 19.468 | 39.1857 | 0.0395 | 21.3319 | -0.0141 | 0.0004 | 0.0611 | 0.0002 | 0.015 | 0.0088
SA2 | XTD1_003 | CAX.2295.SA2 | CAX.1.CELL17.SA2 | MAGNET | HKIC | CAX | 0.025 | 0 | 0 | 0 | 0 | 2272.7306 | 198.4808 | 9.5916 | -2.5485 | 2295.4147 | -0.00036483 | -0.039894 | 1.4562e-05 | 9.5916 | 0 | 300.9228 | 2.9e-07 | -0.039894 | 1.4562e-05 | 16.9003 | 31.1118 | 1.7333 | 19.4681 | 39.1833 | 0.0388 | 21.332 | -0.0141 | 0.0004 | 0.0611 | 0.0002 | 0.015 | 0.0088
SA2 | XTD1_003 | CAY.2295.SA2 | CAY.1.CELL17.SA2 | MAGNET | VKIC | CAY | 0.025 | 0 | 0 | 0 | 0 | 2272.7306 | 198.4808 | 9.5916 | -2.5485 | 2295.4147 | -0.00036483 | -0.039894 | 1.4562e-05 | 9.5916 | 0 | 300.9228 | 2.9e-07 | -0.039894 | 1.4562e-05 | 16.9003 | 31.0253 | 1.7301 | 19.4682 | 39.1814 | 0.0381 | 21.3321 | -0.0141 | 0.0004 | 0.0611 | 0.0002 | 0.015 | 0.0088
SA2 | XTD1_003 | CUX.2297.SA2 | CUX.CELL17.SA2 | MAGNET | HKIC | CUX | 0 | 0 | 0 | 0 | 0 | 2275.3034 | 201.0536 | 9.6942 | -2.5494 | 2297.9855 | -0.00036483 | -0.039894 | 1.4562e-05 | 9.6942 | 0 | 303.4935 | 2.9e-07 | -0.039894 | 1.4562e-05 | 16.9003 | 30.8602 | 1.7239 | 19.4685 | 39.1778 | 0.0369 | 21.3323 | -0.0141 | 0.0004 | 0.0611 | 0.0002 | 0.015 | 0.0088
SA2 | XTD1_003 | U40.2297.SA2 | U40.CELL17.SA2 | UNDU | UNDULATO | U40 | 4.96 | 0 | 0 | 0 | 0 | 2275.3034 | 201.0536 | 9.6942 | -2.5494 | 2297.9855 | -0.00036483 | -0.039894 | 1.4562e-05 | 9.6942 | 0 | 303.4935 | 2.9e-07 | -0.039894 | 1.4562e-05 | 16.9003 | 16.8818 | 1.083 | 19.5035 | 39.4146 | -0.0844 | 21.3525 | -0.0121 | 0.0004 | 0.0619 | 0.0001 | 0.015 | 0.0088
SA2 | XTD1_003 | CBX.2300.SA2 | CBX.CELL17.SA2 | MAGNET | HKIC | CBX | 0.025 | 0 | 0 | 0 | 0 | 2277.8626 | 203.6128 | 9.7963 | -2.5503 | 2300.5426 | -0.00036483 | -0.039894 | 1.4562e-05 | 9.7963 | 0 | 306.0507 | 2.9e-07 | -0.039894 | 1.4562e-05 | 16.9003 | 16.6843 | 1.0712 | 19.5044 | 39.4303 | -0.0868 | 21.3529 | -0.0121 | 0.0004 | 0.0619 | 0.0001 | 0.015 | 0.0088
SA2 | XTD1_003 | CBY.2300.SA2 | CBY.CELL17.SA2 | MAGNET | VKIC | CBY | 0.025 | 0 | 0 | 0 | 0 | 2277.8876 | 203.6378 | 9.7973 | -2.5504 | 2300.5676 | -0.00036483 | -0.039894 | 1.4562e-05 | 9.7973 | 0 | 306.0756 | 2.9e-07 | -0.039894 | 1.4562e-05 | 16.9003 | 16.6308 | 1.0679 | 19.5046 | 39.4347 | -0.0874 | 21.353 | -0.0121 | 0.0004 | 0.0619 | 0.0001 | 0.015 | 0.0088
SA2 | XTD1_003 | ABSP.2300.SA2 | ABSP.CELL17.SA2 | VACUUM | ABSORBER | ABSP | 0.05 | 0 | 0 | 0 | 0 | 2277.9751 | 203.7253 | 9.8007 | -2.5504 | 2300.655 | -0.00036483 | -0.039894 | 1.4562e-05 | 9.8007 | 0 | 306.1631 | 2.9e-07 | -0.039894 | 1.4562e-05 | 16.9003 | 16.4185 | 1.0551 | 19.5056 | 39.4524 | -0.09 | 21.3534 | -0.0121 | 0.0004 | 0.0619 | 0.0001 | 0.009 | 0.008
SA2 | XTD1_003 | BPME.2300.SA2 | BPME.CELL17.SA2 | DIAG | MONI | BPME | 0 | 0 | 0 | 0 | 0 | 2278.1724 | 203.9226 | 9.8086 | -2.5505 | 2300.8522 | -0.00036483 | -0.039894 | 1.4562e-05 | 9.8086 | 0 | 306.3602 | 2.9e-07 | -0.039894 | 1.4562e-05 | 16.9003 | 16.0588 | 1.0329 | 19.5073 | 39.4842 | -0.0944 | 21.3541 | -0.012 | 0.0004 | 0.0619 | 0.0001 | 0.01 | 0.01
SA2 | XTD1_003 | QA.2301.SA2 | QA.1.SA2 | MAGNET | QUAD | QA | 0.1 | -0.063396 | 0 | 0 | 0 | 2278.4159 | 204.1661 | 9.8183 | -2.5505 | 2301.0955 | -0.00036483 | -0.039894 | 1.4562e-05 | 9.8183 | 0 | 306.6035 | 2.9e-07 | -0.039894 | 1.4562e-05 | 16.9003 | 15.5622 | 0.0107 | 19.5102 | 39.2917 | 2.3943 | 21.3553 | -0.0119 | -0.0004 | 0.0618 | -0.0038 | 0.01 | 0.01
SA2 | XTD1_003 | CMVQAX.2301.SA2 | CMVQAX.CELL17.SA2 | MOVER | HKIC | CMVQAX | 0 | 0 | 0 | 0 | 0 | 2278.4159 | 204.1661 | 9.8183 | -2.5505 | 2301.0955 | -0.00036483 | -0.039894 | 1.4562e-05 | 9.8183 | 0 | 306.6035 | 2.9e-07 | -0.039894 | 1.4562e-05 | 16.9003 | 15.5622 | 0.0107 | 19.5102 | 39.2917 | 2.3943 | 21.3553 | -0.0119 | -0.0004 | 0.0618 | -0.0038 | 0.015 | 0.0088
SA2 | XTD1_003 | CMVQAY.2301.SA2 | CMVQAY.CELL17.SA2 | MOVER | VKIC | CMVQAY | 0 | 0 | 0 | 0 | 0 | 2278.4159 | 204.1661 | 9.8183 | -2.5505 | 2301.0955 | -0.00036483 | -0.039894 | 1.4562e-05 | 9.8183 | 0 | 306.6035 | 2.9e-07 | -0.039894 | 1.4562e-05 | 16.9003 | 15.5622 | 0.0107 | 19.5102 | 39.2917 | 2.3943 | 21.3553 | -0.0119 | -0.0004 | 0.0618 | -0.0038 | 0.015 | 0.0088
SA2 | XTD1_003 | BPS.2301.SA2 | BPS.CELL17.SA2 | UNDU | PHASESHI | BPS | 0.23 | 0 | 0 | 0 | 0 | 2278.6859 | 204.4361 | 9.8291 | -2.5506 | 2301.3653 | -0.00036483 | -0.039894 | 1.4562e-05 | 9.8291 | 0 | 306.8733 | 2.9e-07 | -0.039894 | 1.4562e-05 | 16.9003 | 15.5623 | -0.0109 | 19.5136 | 37.7067 | 2.3369 | 21.3566 | -0.012 | -0.0004 | 0.0605 | -0.0038 | 0.015 | 0.0088
SA2 | XTD1_003 | CAX.2302.SA2 | CAX.2.CELL18.SA2 | MAGNET | HKIC | CAX | 0.025 | 0 | 0 | 0 | 0 | 2278.8306 | 204.5808 | 9.8349 | -2.5507 | 2301.5099 | -0.00036483 | -0.039894 | 1.4562e-05 | 9.8349 | 0 | 307.0179 | 2.9e-07 | -0.039894 | 1.4562e-05 | 16.9003 | 15.563 | -0.0128 | 19.5139 | 37.568 | 2.3318 | 21.3568 | -0.012 | -0.0004 | 0.0604 | -0.0038 | 0.015 | 0.0088
SA2 | XTD1_003 | CAY.2302.SA2 | CAY.2.CELL18.SA2 | MAGNET | VKIC | CAY | 0.025 | 0 | 0 | 0 | 0 | 2278.8306 | 204.5808 | 9.8349 | -2.5507 | 2301.5099 | -0.00036483 | -0.039894 | 1.4562e-05 | 9.8349 | 0 | 307.0179 | 2.9e-07 | -0.039894 | 1.4562e-05 | 16.9003 | 15.5637 | -0.0144 | 19.5142 | 37.4515 | 2.3275 | 21.3569 | -0.0121 | -0.0004 | 0.0603 | -0.0038 | 0.015 | 0.0088
SA2 | XTD1_003 | CUX.2304.SA2 | CUX.CELL18.SA2 | MAGNET | HKIC | CUX | 0 | 0 | 0 | 0 | 0 | 2281.4034 | 207.1536 | 9.9375 | -2.5516 | 2304.0806 | -0.00036483 | -0.039894 | 1.4562e-05 | 9.9375 | 0 | 309.5886 | 2.9e-07 | -0.039894 | 1.4562e-05 | 16.9003 | 15.5652 | -0.0175 | 19.5147 | 37.2295 | 2.3194 | 21.3571 | -0.0121 | -0.0004 | 0.0601 | -0.0038 | 0.015 | 0.0088
SA2 | XTD1_003 | U40.2304.SA2 | U40.CELL18.SA2 | UNDU | UNDULATO | U40 | 4.96 | 0 | 0 | 0 | 0 | 2281.4034 | 207.1536 | 9.9375 | -2.5516 | 2304.0806 | -0.00036483 | -0.039894 | 1.4562e-05 | 9.9375 | 0 | 309.5886 | 2.9e-07 | -0.039894 | 1.4562e-05 | 16.9003 | 17.333 | -0.3375 | 19.5637 | 18.361 | 1.4686 | 21.3876 | -0.0139 | -0.0004 | 0.0413 | -0.0038 | 0.015 | 0.0088
SA2 | XTD1_003 | CBX.2306.SA2 | CBX.CELL18.SA2 | MAGNET | HKIC | CBX | 0.025 | 0 | 0 | 0 | 0 | 2283.9626 | 209.7128 | 10.0395 | -2.5526 | 2306.6378 | -0.00036483 | -0.039894 | 1.4562e-05 | 10.0395 | 0 | 312.1458 | 2.9e-07 | -0.039894 | 1.4562e-05 | 16.9003 | 17.3954 | -0.3434 | 19.5646 | 18.0931 | 1.4528 | 21.3884 | -0.0139 | -0.0004 | 0.0409 | -0.0038 | 0.015 | 0.0088
SA2 | XTD1_003 | CBY.2306.SA2 | CBY.CELL18.SA2 | MAGNET | VKIC | CBY | 0.025 | 0 | 0 | 0 | 0 | 2283.9876 | 209.7378 | 10.0405 | -2.5526 | 2306.6628 | -0.00036483 | -0.039894 | 1.4562e-05 | 10.0405 | 0 | 312.1708 | 2.9e-07 | -0.039894 | 1.4562e-05 | 16.9003 | 17.4126 | -0.345 | 19.5648 | 18.0205 | 1.4485 | 21.3886 | -0.0139 | -0.0004 | 0.0408 | -0.0038 | 0.015 | 0.0088
SA2 | XTD1_003 | ABSP.2306.SA2 | ABSP.CELL18.SA2 | VACUUM | ABSORBER | ABSP | 0.05 | 0 | 0 | 0 | 0 | 2284.0751 | 209.8253 | 10.044 | -2.5526 | 2306.7502 | -0.00036483 | -0.039894 | 1.4562e-05 | 10.044 | 0 | 312.2582 | 2.9e-07 | -0.039894 | 1.4562e-05 | 16.9003 | 17.4822 | -0.3514 | 19.5657 | 17.7325 | 1.4313 | 21.3895 | -0.014 | -0.0004 | 0.0404 | -0.0038 | 0.009 | 0.008
SA2 | XTD1_003 | BPME.2306.SA2 | BPME.CELL18.SA2 | DIAG | MONI | BPME | 0 | 0 | 0 | 0 | 0 | 2284.2724 | 210.0226 | 10.0519 | -2.5527 | 2306.9473 | -0.00036483 | -0.039894 | 1.4562e-05 | 10.0519 | 0 | 312.4554 | 2.9e-07 | -0.039894 | 1.4562e-05 | 16.9003 | 17.6053 | -0.3625 | 19.5673 | 17.2444 | 1.4017 | 21.3911 | -0.014 | -0.0004 | 0.0398 | -0.0038 | 0.01 | 0.01
SA2 | XTD1_003 | QA.2307.SA2 | QA.2.SA2 | MAGNET | QUAD | QA | 0.1 | 0.063545 | 0 | 0 | 0 | 2284.5159 | 210.2661 | 10.0616 | -2.5528 | 2307.1906 | -0.00036483 | -0.039894 | 1.4562e-05 | 10.0616 | 0 | 312.6987 | 2.9e-07 | -0.039894 | 1.4562e-05 | 16.9003 | 17.7107 | 0.7464 | 19.5699 | 16.5417 | 0.3024 | 21.3938 | -0.0141 | 0.0005 | 0.0388 | -0.0013 | 0.01 | 0.01
SA2 | XTD1_003 | CMVQAX.2307.SA2 | CMVQAX.CELL18.SA2 | MOVER | HKIC | CMVQAX | 0 | 0 | 0 | 0 | 0 | 2284.5159 | 210.2661 | 10.0616 | -2.5528 | 2307.1906 | -0.00036483 | -0.039894 | 1.4562e-05 | 10.0616 | 0 | 312.6987 | 2.9e-07 | -0.039894 | 1.4562e-05 | 16.9003 | 17.7107 | 0.7464 | 19.5699 | 16.5417 | 0.3024 | 21.3938 | -0.0141 | 0.0005 | 0.0388 | -0.0013 | 0.015 | 0.0088
SA2 | XTD1_003 | CMVQAY.2307.SA2 | CMVQAY.CELL18.SA2 | MOVER | VKIC | CMVQAY | 0 | 0 | 0 | 0 | 0 | 2284.5159 | 210.2661 | 10.0616 | -2.5528 | 2307.1906 | -0.00036483 | -0.039894 | 1.4562e-05 | 10.0616 | 0 | 312.6987 | 2.9e-07 | -0.039894 | 1.4562e-05 | 16.9003 | 17.7107 | 0.7464 | 19.5699 | 16.5417 | 0.3024 | 21.3938 | -0.0141 | 0.0005 | 0.0388 | -0.0013 | 0.015 | 0.0088
SA2 | XTD1_003 | BPS.2307.SA2 | BPS.CELL18.SA2 | UNDU | PHASESHI | BPS | 0.23 | 0 | 0 | 0 | 0 | 2284.7859 | 210.5361 | 10.0724 | -2.5529 | 2307.4604 | -0.00036483 | -0.039894 | 1.4562e-05 | 10.0724 | 0 | 312.9684 | 2.9e-07 | -0.039894 | 1.4562e-05 | 16.9003 | 17.2205 | 0.717 | 19.573 | 16.3465 | 0.2803 | 21.3971 | -0.0139 | 0.0005 | 0.0384 | -0.0013 | 0.015 | 0.0088
SA2 | XTD1_003 | CAX.2308.SA2 | CAX.1.CELL19.SA2 | MAGNET | HKIC | CAX | 0.025 | 0 | 0 | 0 | 0 | 2284.9306 | 210.6808 | 10.0781 | -2.5529 | 2307.605 | -0.00036483 | -0.039894 | 1.4562e-05 | 10.0781 | 0 | 313.113 | 2.9e-07 | -0.039894 | 1.4562e-05 | 16.9003 | 17.1779 | 0.7144 | 19.5732 | 16.3299 | 0.2783 | 21.3974 | -0.0139 | 0.0005 | 0.0383 | -0.0013 | 0.015 | 0.0088
SA2 | XTD1_003 | CAY.2308.SA2 | CAY.1.CELL19.SA2 | MAGNET | VKIC | CAY | 0.025 | 0 | 0 | 0 | 0 | 2284.9306 | 210.6808 | 10.0781 | -2.5529 | 2307.605 | -0.00036483 | -0.039894 | 1.4562e-05 | 10.0781 | 0 | 313.113 | 2.9e-07 | -0.039894 | 1.4562e-05 | 16.9003 | 17.1423 | 0.7122 | 19.5735 | 16.316 | 0.2766 | 21.3976 | -0.0139 | 0.0005 | 0.0383 | -0.0013 | 0.015 | 0.0088
SA2 | XTD1_003 | CUX.2310.SA2 | CUX.CELL19.SA2 | MAGNET | HKIC | CUX | 0 | 0 | 0 | 0 | 0 | 2287.5034 | 213.2536 | 10.1808 | -2.5539 | 2310.1758 | -0.00036483 | -0.039894 | 1.4562e-05 | 10.1808 | 0 | 315.6838 | 2.9e-07 | -0.039894 | 1.4562e-05 | 16.9003 | 17.0744 | 0.708 | 19.5739 | 16.2897 | 0.2735 | 21.3981 | -0.0139 | 0.0005 | 0.0382 | -0.0013 | 0.015 | 0.0088
SA2 | XTD1_003 | U40.2310.SA2 | U40.CELL19.SA2 | UNDU | UNDULATO | U40 | 4.96 | 0 | 0 | 0 | 0 | 2287.5034 | 213.2536 | 10.1808 | -2.5539 | 2310.1758 | -0.00036483 | -0.039894 | 1.4562e-05 | 10.1808 | 0 | 315.6838 | 2.9e-07 | -0.039894 | 1.4562e-05 | 16.9003 | 12.2036 | 0.2701 | 19.63 | 15.1909 | -0.0529 | 21.4493 | -0.0112 | 0.0005 | 0.0317 | -0.0013 | 0.015 | 0.0088
SA2 | XTD1_003 | CBX.2312.SA2 | CBX.CELL19.SA2 | MAGNET | HKIC | CBX | 0.025 | 0 | 0 | 0 | 0 | 2290.0626 | 215.8128 | 10.2828 | -2.5548 | 2312.7329 | -0.00036483 | -0.039894 | 1.4562e-05 | 10.2828 | 0 | 318.2409 | 2.9e-07 | -0.039894 | 1.4562e-05 | 16.9003 | 12.1548 | 0.2621 | 19.6312 | 15.2011 | -0.0589 | 21.4503 | -0.0112 | 0.0005 | 0.0315 | -0.0013 | 0.015 | 0.0088
SA2 | XTD1_003 | CBY.2312.SA2 | CBY.CELL19.SA2 | MAGNET | VKIC | CBY | 0.025 | 0 | 0 | 0 | 0 | 2290.0876 | 215.8378 | 10.2838 | -2.5548 | 2312.7579 | -0.00036483 | -0.039894 | 1.4562e-05 | 10.2838 | 0 | 318.2659 | 2.9e-07 | -0.039894 | 1.4562e-05 | 16.9003 | 12.1418 | 0.2599 | 19.6315 | 15.2041 | -0.0606 | 21.4506 | -0.0112 | 0.0005 | 0.0315 | -0.0013 | 0.015 | 0.0088
SA2 | XTD1_003 | ABSP.2312.SA2 | ABSP.CELL19.SA2 | VACUUM | ABSORBER | ABSP | 0.05 | 0 | 0 | 0 | 0 | 2290.1751 | 215.9253 | 10.2873 | -2.5548 | 2312.8453 | -0.00036483 | -0.039894 | 1.4562e-05 | 10.2873 | 0 | 318.3534 | 2.9e-07 | -0.039894 | 1.4562e-05 | 16.9003 | 12.0907 | 0.2511 | 19.6328 | 15.2169 | -0.0672 | 21.4516 | -0.0111 | 0.0005 | 0.0314 | -0.0013 | 0.009 | 0.008
SA2 | XTD1_003 | BPME.2313.SA2 | BPME.CELL19.SA2 | DIAG | MONI | BPME | 0 | 0 | 0 | 0 | 0 | 2290.3724 | 216.1226 | 10.2952 | -2.5549 | 2313.0425 | -0.00036483 | -0.039894 | 1.4562e-05 | 10.2952 | 0 | 318.5505 | 2.9e-07 | -0.039894 | 1.4562e-05 | 16.9003 | 12.0068 | 0.2359 | 19.6351 | 15.242 | -0.0786 | 21.4534 | -0.011 | 0.0005 | 0.0311 | -0.0013 | 0.01 | 0.01
SA2 | XTD1_003 | QA.2313.SA2 | QA.1.SA2 | MAGNET | QUAD | QA | 0.1 | -0.063396 | 0 | 0 | 0 | 2290.6159 | 216.3661 | 10.3049 | -2.555 | 2313.2858 | -0.00036483 | -0.039894 | 1.4562e-05 | 10.3049 | 0 | 318.7938 | 2.9e-07 | -0.039894 | 1.4562e-05 | 16.9003 | 11.9514 | -0.5459 | 19.639 | 15.1971 | 0.8675 | 21.4565 | -0.0109 | -0.0002 | 0.0307 | -0.0033 | 0.01 | 0.01
SA2 | XTD1_003 | CMVQAX.2313.SA2 | CMVQAX.CELL19.SA2 | MOVER | HKIC | CMVQAX | 0 | 0 | 0 | 0 | 0 | 2290.6159 | 216.3661 | 10.3049 | -2.555 | 2313.2858 | -0.00036483 | -0.039894 | 1.4562e-05 | 10.3049 | 0 | 318.7938 | 2.9e-07 | -0.039894 | 1.4562e-05 | 16.9003 | 11.9514 | -0.5459 | 19.639 | 15.1971 | 0.8675 | 21.4565 | -0.0109 | -0.0002 | 0.0307 | -0.0033 | 0.015 | 0.0088
SA2 | XTD1_003 | CMVQAY.2313.SA2 | CMVQAY.CELL19.SA2 | MOVER | VKIC | CMVQAY | 0 | 0 | 0 | 0 | 0 | 2290.6159 | 216.3661 | 10.3049 | -2.555 | 2313.2858 | -0.00036483 | -0.039894 | 1.4562e-05 | 10.3049 | 0 | 318.7938 | 2.9e-07 | -0.039894 | 1.4562e-05 | 16.9003 | 11.9514 | -0.5459 | 19.639 | 15.1971 | 0.8675 | 21.4565 | -0.0109 | -0.0002 | 0.0307 | -0.0033 | 0.015 | 0.0088
SA2 | XTD1_003 | BPS.2313.SA2 | BPS.CELL19.SA2 | UNDU | PHASESHI | BPS | 0.23 | 0 | 0 | 0 | 0 | 2290.8859 | 216.6361 | 10.3157 | -2.5551 | 2313.5556 | -0.00036483 | -0.039894 | 1.4562e-05 | 10.3157 | 0 | 319.0636 | 2.9e-07 | -0.039894 | 1.4562e-05 | 16.9003 | 12.3294 | -0.5823 | 19.6434 | 14.6288 | 0.8289 | 21.46 | -0.011 | -0.0002 | 0.0296 | -0.0033 | 0.015 | 0.0088
SA2 | XTD1_003 | CAX.2314.SA2 | CAX.2.CELL20.SA2 | MAGNET | HKIC | CAX | 0.025 | 0 | 0 | 0 | 0 | 2291.0306 | 216.7808 | 10.3214 | -2.5551 | 2313.7002 | -0.00036483 | -0.039894 | 1.4562e-05 | 10.3214 | 0 | 319.2082 | 2.9e-07 | -0.039894 | 1.4562e-05 | 16.9003 | 12.3641 | -0.5856 | 19.6438 | 14.5796 | 0.8255 | 21.4604 | -0.011 | -0.0002 | 0.0295 | -0.0033 | 0.015 | 0.0088
SA2 | XTD1_003 | CAY.2314.SA2 | CAY.2.CELL20.SA2 | MAGNET | VKIC | CAY | 0.025 | 0 | 0 | 0 | 0 | 2291.0306 | 216.7808 | 10.3214 | -2.5551 | 2313.7002 | -0.00036483 | -0.039894 | 1.4562e-05 | 10.3214 | 0 | 319.2082 | 2.9e-07 | -0.039894 | 1.4562e-05 | 16.9003 | 12.3934 | -0.5883 | 19.6441 | 14.5384 | 0.8226 | 21.4606 | -0.011 | -0.0002 | 0.0294 | -0.0033 | 0.015 | 0.0088
SA2 | XTD1_004 | CUX.2316.SA2 | CUX.CELL20.SA2 | MAGNET | HKIC | CUX | 0 | 0 | 0 | 0 | 0 | 2293.6034 | 219.3536 | 10.424 | -2.5561 | 2316.2709 | -0.00036483 | -0.039894 | 1.4562e-05 | 10.424 | 0 | 321.7789 | 2.9e-07 | -0.039894 | 1.4562e-05 | 16.9003 | 12.4499 | -0.5935 | 19.6447 | 14.4601 | 0.8171 | 21.4612 | -0.011 | -0.0002 | 0.0292 | -0.0033 | 0.015 | 0.0088
SA2 | XTD1_004 | U40.2316.SA2 | U40.CELL20.SA2 | UNDU | UNDULATO | U40 | 4.96 | 0 | 0 | 0 | 0 | 2293.6034 | 219.3536 | 10.424 | -2.5561 | 2316.2709 | -0.00036483 | -0.039894 | 1.4562e-05 | 10.424 | 0 | 321.7789 | 2.9e-07 | -0.039894 | 1.4562e-05 | 16.9003 | 21.0544 | -1.1344 | 19.6945 | 9.1747 | 0.244 | 21.5323 | -0.0118 | -0.0002 | 0.0129 | -0.0033 | 0.015 | 0.0088
SA2 | XTD1_004 | CBX.2318.SA2 | CBX.CELL20.SA2 | MAGNET | HKIC | CBX | 0.025 | 0 | 0 | 0 | 0 | 2296.1626 | 221.9128 | 10.5261 | -2.557 | 2318.8281 | -0.00036483 | -0.039894 | 1.4562e-05 | 10.5261 | 0 | 324.3361 | 2.9e-07 | -0.039894 | 1.4562e-05 | 16.9003 | 21.2633 | -1.1443 | 19.6952 | 9.1309 | 0.2334 | 21.5339 | -0.0118 | -0.0002 | 0.0126 | -0.0033 | 0.015 | 0.0088
SA2 | XTD1_004 | CBY.2318.SA2 | CBY.CELL20.SA2 | MAGNET | VKIC | CBY | 0.025 | 0 | 0 | 0 | 0 | 2296.1876 | 221.9378 | 10.5271 | -2.557 | 2318.8531 | -0.00036483 | -0.039894 | 1.4562e-05 | 10.5271 | 0 | 324.3611 | 2.9e-07 | -0.039894 | 1.4562e-05 | 16.9003 | 21.3206 | -1.147 | 19.6953 | 9.1193 | 0.2305 | 21.5343 | -0.0118 | -0.0002 | 0.0125 | -0.0033 | 0.015 | 0.0088
SA2 | XTD1_004 | ABSP.2318.SA2 | ABSP.CELL20.SA2 | VACUUM | ABSORBER | ABSP | 0.05 | 0 | 0 | 0 | 0 | 2296.2751 | 222.0253 | 10.5306 | -2.5571 | 2318.9405 | -0.00036483 | -0.039894 | 1.4562e-05 | 10.5306 | 0 | 324.4485 | 2.9e-07 | -0.039894 | 1.4562e-05 | 16.9003 | 21.5511 | -1.1579 | 19.6961 | 9.0744 | 0.219 | 21.5361 | -0.0118 | -0.0002 | 0.0122 | -0.0033 | 0.009 | 0.008
SA2 | XTD1_004 | BPME.2319.SA2 | BPME.CELL20.SA2 | DIAG | MONI | BPME | 0 | 0 | 0 | 0 | 0 | 2296.4724 | 222.2226 | 10.5385 | -2.5571 | 2319.1376 | -0.00036483 | -0.039894 | 1.4562e-05 | 10.5385 | 0 | 324.6456 | 2.9e-07 | -0.039894 | 1.4562e-05 | 16.9003 | 21.9534 | -1.1766 | 19.6973 | 9.0023 | 0.1991 | 21.5391 | -0.0119 | -0.0002 | 0.0116 | -0.0033 | 0.01 | 0.01
SA2 | XTD1_004 | QA.2319.SA2 | QA.2.SA2 | MAGNET | QUAD | QA | 0.1 | 0.063545 | 0 | 0 | 0 | 2296.7159 | 222.4661 | 10.5482 | -2.5572 | 2319.3809 | -0.00036483 | -0.039894 | 1.4562e-05 | 10.5482 | 0 | 324.889 | 2.9e-07 | -0.039894 | 1.4562e-05 | 16.9003 | 22.5102 | 0.2249 | 19.6994 | 8.9521 | -0.4025 | 21.5443 | -0.0119 | 0.0006 | 0.0107 | -0.0026 | 0.01 | 0.01
SA2 | XTD1_004 | CMVQAX.2319.SA2 | CMVQAX.CELL20.SA2 | MOVER | HKIC | CMVQAX | 0 | 0 | 0 | 0 | 0 | 2296.7159 | 222.4661 | 10.5482 | -2.5572 | 2319.3809 | -0.00036483 | -0.039894 | 1.4562e-05 | 10.5482 | 0 | 324.889 | 2.9e-07 | -0.039894 | 1.4562e-05 | 16.9003 | 22.5102 | 0.2249 | 19.6994 | 8.9521 | -0.4025 | 21.5443 | -0.0119 | 0.0006 | 0.0107 | -0.0026 | 0.015 | 0.0088
SA2 | XTD1_004 | CMVQAY.2319.SA2 | CMVQAY.CELL20.SA2 | MOVER | VKIC | CMVQAY | 0 | 0 | 0 | 0 | 0 | 2296.7159 | 222.4661 | 10.5482 | -2.5572 | 2319.3809 | -0.00036483 | -0.039894 | 1.4562e-05 | 10.5482 | 0 | 324.889 | 2.9e-07 | -0.039894 | 1.4562e-05 | 16.9003 | 22.5102 | 0.2249 | 19.6994 | 8.9521 | -0.4025 | 21.5443 | -0.0119 | 0.0006 | 0.0107 | -0.0026 | 0.015 | 0.0088
SA2 | XTD1_004 | BPS.2319.SA2 | BPS.CELL20.SA2 | UNDU | PHASESHI | BPS | 0.23 | 0 | 0 | 0 | 0 | 2296.9859 | 222.7361 | 10.5589 | -2.5573 | 2319.6507 | -0.00036483 | -0.039894 | 1.4562e-05 | 10.5589 | 0 | 325.1587 | 2.9e-07 | -0.039894 | 1.4562e-05 | 16.9003 | 22.3648 | 0.2093 | 19.7018 | 9.2364 | -0.4459 | 21.5502 | -0.0117 | 0.0006 | 0.0099 | -0.0026 | 0.015 | 0.0088
SA2 | XTD1_004 | CAX.2320.SA2 | CAX.1.CELL21.SA2 | MAGNET | HKIC | CAX | 0.025 | 0 | 0 | 0 | 0 | 2297.1306 | 222.8808 | 10.5647 | -2.5574 | 2319.7953 | -0.00036483 | -0.039894 | 1.4562e-05 | 10.5647 | 0 | 325.3033 | 2.9e-07 | -0.039894 | 1.4562e-05 | 16.9003 | 22.3524 | 0.2079 | 19.702 | 9.263 | -0.4498 | 21.5507 | -0.0117 | 0.0006 | 0.0098 | -0.0026 | 0.015 | 0.0088
SA2 | XTD1_004 | CAY.2320.SA2 | CAY.1.CELL21.SA2 | MAGNET | VKIC | CAY | 0.025 | 0 | 0 | 0 | 0 | 2297.1306 | 222.8808 | 10.5647 | -2.5574 | 2319.7953 | -0.00036483 | -0.039894 | 1.4562e-05 | 10.5647 | 0 | 325.3033 | 2.9e-07 | -0.039894 | 1.4562e-05 | 16.9003 | 22.342 | 0.2068 | 19.7022 | 9.2855 | -0.453 | 21.5512 | -0.0116 | 0.0006 | 0.0097 | -0.0026 | 0.015 | 0.0088
SA2 | XTD1_004 | CUX.2322.SA2 | CUX.CELL21.SA2 | MAGNET | HKIC | CUX | 0 | 0 | 0 | 0 | 0 | 2299.7034 | 225.4536 | 10.6673 | -2.5583 | 2322.3661 | -0.00036483 | -0.039894 | 1.4562e-05 | 10.6673 | 0 | 327.8741 | 2.9e-07 | -0.039894 | 1.4562e-05 | 16.9003 | 22.3223 | 0.2045 | 19.7025 | 9.3291 | -0.4592 | 21.552 | -0.0116 | 0.0006 | 0.0096 | -0.0026 | 0.015 | 0.0088
SA2 | XTD1_004 | U40.2322.SA2 | U40.CELL21.SA2 | UNDU | UNDULATO | U40 | 4.96 | 0 | 0 | 0 | 0 | 2299.7034 | 225.4536 | 10.6673 | -2.5583 | 2322.3661 | -0.00036483 | -0.039894 | 1.4562e-05 | 10.6673 | 0 | 327.8741 | 2.9e-07 | -0.039894 | 1.4562e-05 | 16.9003 | 21.4428 | -0.0279 | 19.7391 | 17.1122 | -1.1032 | 21.6164 | -0.0087 | 0.0006 | -0.0033 | -0.0026 | 0.015 | 0.0088
SA2 | XTD1_004 | CBX.2324.SA2 | CBX.CELL21.SA2 | MAGNET | HKIC | CBX | 0.025 | 0 | 0 | 0 | 0 | 2302.2626 | 228.0128 | 10.7694 | -2.5592 | 2324.9232 | -0.00036483 | -0.039894 | 1.4562e-05 | 10.7694 | 0 | 330.4312 | 2.9e-07 | -0.039894 | 1.4562e-05 | 16.9003 | 21.4483 | -0.0322 | 19.7398 | 17.3156 | -1.1151 | 21.6173 | -0.0086 | 0.0006 | -0.0035 | -0.0026 | 0.015 | 0.0088
SA2 | XTD1_004 | CBY.2324.SA2 | CBY.CELL21.SA2 | MAGNET | VKIC | CBY | 0.025 | 0 | 0 | 0 | 0 | 2302.2876 | 228.0378 | 10.7704 | -2.5593 | 2324.9482 | -0.00036483 | -0.039894 | 1.4562e-05 | 10.7704 | 0 | 330.4562 | 2.9e-07 | -0.039894 | 1.4562e-05 | 16.9003 | 21.4499 | -0.0333 | 19.74 | 17.3714 | -1.1183 | 21.6175 | -0.0086 | 0.0006 | -0.0036 | -0.0026 | 0.015 | 0.0088
SA2 | XTD1_004 | ABSP.2325.SA2 | ABSP.CELL21.SA2 | VACUUM | ABSORBER | ABSP | 0.05 | 0 | 0 | 0 | 0 | 2302.3751 | 228.1253 | 10.7739 | -2.5593 | 2325.0356 | -0.00036483 | -0.039894 | 1.4562e-05 | 10.7739 | 0 | 330.5437 | 2.9e-07 | -0.039894 | 1.4562e-05 | 16.9003 | 21.4571 | -0.038 | 19.7407 | 17.5964 | -1.1313 | 21.6184 | -0.0085 | 0.0006 | -0.0039 | -0.0026 | 0.009 | 0.008
SA2 | XTD1_004 | BPME.2325.SA2 | BPME.CELL21.SA2 | DIAG | MONI | BPME | 0 | 0 | 0 | 0 | 0 | 2302.5724 | 228.3226 | 10.7818 | -2.5594 | 2325.2328 | -0.00036483 | -0.039894 | 1.4562e-05 | 10.7818 | 0 | 330.7408 | 2.9e-07 | -0.039894 | 1.4562e-05 | 16.9003 | 21.4715 | -0.0461 | 19.742 | 17.9901 | -1.1536 | 21.62 | -0.0084 | 0.0006 | -0.0043 | -0.0026 | 0.01 | 0.01
SA2 | XTD1_004 | QA.2325.SA2 | QA.1.SA2 | MAGNET | QUAD | QA | 0.1 | -0.063396 | 0 | 0 | 0 | 2302.8159 | 228.5661 | 10.7915 | -2.5595 | 2325.4761 | -0.00036483 | -0.039894 | 1.4562e-05 | 10.7915 | 0 | 330.9841 | 2.9e-07 | -0.039894 | 1.4562e-05 | 16.9003 | 21.6392 | -1.4287 | 19.7441 | 18.5607 | -0.0125 | 21.6225 | -0.0083 | 0.0001 | -0.005 | -0.0023 | 0.01 | 0.01
SA2 | XTD1_004 | CMVQAX.2325.SA2 | CMVQAX.CELL21.SA2 | MOVER | HKIC | CMVQAX | 0 | 0 | 0 | 0 | 0 | 2302.8159 | 228.5661 | 10.7915 | -2.5595 | 2325.4761 | -0.00036483 | -0.039894 | 1.4562e-05 | 10.7915 | 0 | 330.9841 | 2.9e-07 | -0.039894 | 1.4562e-05 | 16.9003 | 21.6392 | -1.4287 | 19.7441 | 18.5607 | -0.0125 | 21.6225 | -0.0083 | 0.0001 | -0.005 | -0.0023 | 0.015 | 0.0088
SA2 | XTD1_004 | CMVQAY.2325.SA2 | CMVQAY.CELL21.SA2 | MOVER | VKIC | CMVQAY | 0 | 0 | 0 | 0 | 0 | 2302.8159 | 228.5661 | 10.7915 | -2.5595 | 2325.4761 | -0.00036483 | -0.039894 | 1.4562e-05 | 10.7915 | 0 | 330.9841 | 2.9e-07 | -0.039894 | 1.4562e-05 | 16.9003 | 21.6392 | -1.4287 | 19.7441 | 18.5607 | -0.0125 | 21.6225 | -0.0083 | 0.0001 | -0.005 | -0.0023 | 0.015 | 0.0088
SA2 | XTD1_004 | BPS.2325.SA2 | BPS.CELL21.SA2 | UNDU | PHASESHI | BPS | 0.23 | 0 | 0 | 0 | 0 | 2303.0859 | 228.8361 | 10.8022 | -2.5595 | 2325.7459 | -0.00036483 | -0.039894 | 1.4562e-05 | 10.8022 | 0 | 331.2539 | 2.9e-07 | -0.039894 | 1.4562e-05 | 16.9003 | 22.6122 | -1.4758 | 19.7466 | 18.5752 | -0.0306 | 21.6254 | -0.0083 | 0.0001 | -0.0058 | -0.0023 | 0.015 | 0.0088
SA2 | XTD1_004 | CAX.2326.SA2 | CAX.2.CELL22.SA2 | MAGNET | HKIC | CAX | 0.025 | 0 | 0 | 0 | 0 | 2303.2306 | 228.9808 | 10.808 | -2.5596 | 2325.8905 | -0.00036483 | -0.039894 | 1.4562e-05 | 10.808 | 0 | 331.3985 | 2.9e-07 | -0.039894 | 1.4562e-05 | 16.9003 | 22.7 | -1.48 | 19.7468 | 18.577 | -0.0322 | 21.6256 | -0.0083 | 0.0001 | -0.0059 | -0.0023 | 0.015 | 0.0088
SA2 | XTD1_004 | CAY.2326.SA2 | CAY.2.CELL22.SA2 | MAGNET | VKIC | CAY | 0.025 | 0 | 0 | 0 | 0 | 2303.2306 | 228.9808 | 10.808 | -2.5596 | 2325.8905 | -0.00036483 | -0.039894 | 1.4562e-05 | 10.808 | 0 | 331.3985 | 2.9e-07 | -0.039894 | 1.4562e-05 | 16.9003 | 22.7741 | -1.4835 | 19.7469 | 18.5787 | -0.0335 | 21.6259 | -0.0083 | 0.0001 | -0.0059 | -0.0023 | 0.015 | 0.0088
SA2 | XTD1_004 | CUX.2328.SA2 | CUX.CELL22.SA2 | MAGNET | HKIC | CUX | 0 | 0 | 0 | 0 | 0 | 2305.8034 | 231.5536 | 10.9106 | -2.5605 | 2328.4612 | -0.00036483 | -0.039894 | 1.4562e-05 | 10.9106 | 0 | 333.9692 | 2.9e-07 | -0.039894 | 1.4562e-05 | 16.9003 | 22.9162 | -1.4902 | 19.7473 | 18.582 | -0.0361 | 21.6263 | -0.0083 | 0.0001 | -0.006 | -0.0023 | 0.015 | 0.0088
SA2 | XTD1_004 | U40.2328.SA2 | U40.CELL22.SA2 | UNDU | UNDULATO | U40 | 4.96 | 0 | 0 | 0 | 0 | 2305.8034 | 231.5536 | 10.9106 | -2.5605 | 2328.4612 | -0.00036483 | -0.039894 | 1.4562e-05 | 10.9106 | 0 | 333.9692 | 2.9e-07 | -0.039894 | 1.4562e-05 | 16.9003 | 41.2438 | -2.1901 | 19.7732 | 20.2633 | -0.3014 | 21.6676 | -0.0079 | 0.0001 | -0.0174 | -0.0023 | 0.015 | 0.0088
SA2 | XTD1_004 | CBX.2331.SA2 | CBX.CELL22.SA2 | MAGNET | HKIC | CBX | 0.025 | 0 | 0 | 0 | 0 | 2308.3626 | 234.1128 | 11.0127 | -2.5615 | 2331.0184 | -0.00036483 | -0.039894 | 1.4562e-05 | 11.0127 | 0 | 336.5264 | 2.9e-07 | -0.039894 | 1.4562e-05 | 16.9003 | 41.6467 | -2.203 | 19.7735 | 20.319 | -0.3064 | 21.6683 | -0.0079 | 0.0001 | -0.0176 | -0.0023 | 0.015 | 0.0088
SA2 | XTD1_004 | CBY.2331.SA2 | CBY.CELL22.SA2 | MAGNET | VKIC | CBY | 0.025 | 0 | 0 | 0 | 0 | 2308.3876 | 234.1378 | 11.0137 | -2.5615 | 2331.0433 | -0.00036483 | -0.039894 | 1.4562e-05 | 11.0137 | 0 | 336.5514 | 2.9e-07 | -0.039894 | 1.4562e-05 | 16.9003 | 41.7569 | -2.2065 | 19.7736 | 20.3344 | -0.3077 | 21.6685 | -0.0079 | 0.0001 | -0.0176 | -0.0023 | 0.015 | 0.0088
SA2 | XTD1_004 | ABSP.2331.SA2 | ABSP.CELL22.SA2 | VACUUM | ABSORBER | ABSP | 0.05 | 0 | 0 | 0 | 0 | 2308.4751 | 234.2253 | 11.0172 | -2.5615 | 2331.1308 | -0.00036483 | -0.039894 | 1.4562e-05 | 11.0172 | 0 | 336.6388 | 2.9e-07 | -0.039894 | 1.4562e-05 | 16.9003 | 42.1996 | -2.2205 | 19.774 | 20.3964 | -0.3131 | 21.6693 | -0.0079 | 0.0001 | -0.0179 | -0.0023 | 0.009 | 0.008
SA2 | XTD1_004 | BPME.2331.SA2 | BPME.CELL22.SA2 | DIAG | MONI | BPME | 0 | 0 | 0 | 0 | 0 | 2308.6724 | 234.4226 | 11.025 | -2.5616 | 2331.3279 | -0.00036483 | -0.039894 | 1.4562e-05 | 11.025 | 0 | 336.8359 | 2.9e-07 | -0.039894 | 1.4562e-05 | 16.9003 | 42.969 | -2.2447 | 19.7746 | 20.5059 | -0.3224 | 21.6706 | -0.0079 | 0.0001 | -0.0183 | -0.0023 | 0.01 | 0.01
SA2 | XTD1_004 | QA.2331.SA2 | QA.2.SA2 | MAGNET | QUAD | QA | 0.1 | 0.063545 | 0 | 0 | 0 | 2308.9159 | 234.6661 | 11.0348 | -2.5617 | 2331.5712 | -0.00036483 | -0.039894 | 1.4562e-05 | 11.0348 | 0 | 337.0792 | 2.9e-07 | -0.039894 | 1.4562e-05 | 16.9003 | 44.0188 | 0.5171 | 19.7757 | 20.8315 | -1.6591 | 21.6729 | -0.0079 | 0.0006 | -0.019 | -0.0035 | 0.01 | 0.01
SA2 | XTD1_004 | CMVQAX.2331.SA2 | CMVQAX.CELL22.SA2 | MOVER | HKIC | CMVQAX | 0 | 0 | 0 | 0 | 0 | 2308.9159 | 234.6661 | 11.0348 | -2.5617 | 2331.5712 | -0.00036483 | -0.039894 | 1.4562e-05 | 11.0348 | 0 | 337.0792 | 2.9e-07 | -0.039894 | 1.4562e-05 | 16.9003 | 44.0188 | 0.5171 | 19.7757 | 20.8315 | -1.6591 | 21.6729 | -0.0079 | 0.0006 | -0.019 | -0.0035 | 0.015 | 0.0088
SA2 | XTD1_004 | CMVQAY.2331.SA2 | CMVQAY.CELL22.SA2 | MOVER | VKIC | CMVQAY | 0 | 0 | 0 | 0 | 0 | 2308.9159 | 234.6661 | 11.0348 | -2.5617 | 2331.5712 | -0.00036483 | -0.039894 | 1.4562e-05 | 11.0348 | 0 | 337.0792 | 2.9e-07 | -0.039894 | 1.4562e-05 | 16.9003 | 44.0188 | 0.5171 | 19.7757 | 20.8315 | -1.6591 | 21.6729 | -0.0079 | 0.0006 | -0.019 | -0.0035 | 0.015 | 0.0088
SA2 | XTD1_004 | BPS.2331.SA2 | BPS.CELL22.SA2 | UNDU | PHASESHI | BPS | 0.23 | 0 | 0 | 0 | 0 | 2309.1859 | 234.9361 | 11.0455 | -2.5618 | 2331.841 | -0.00036483 | -0.039894 | 1.4562e-05 | 11.0455 | 0 | 337.349 | 2.9e-07 | -0.039894 | 1.4562e-05 | 16.9003 | 43.6756 | 0.5074 | 19.7769 | 21.9633 | -1.7194 | 21.6754 | -0.0077 | 0.0006 | -0.0201 | -0.0035 | 0.015 | 0.0088
SA2 | XTD1_004 | CAX.2332.SA2 | CAX.1.CELL23.SA2 | MAGNET | HKIC | CAX | 0.025 | 0 | 0 | 0 | 0 | 2309.3306 | 235.0808 | 11.0513 | -2.5618 | 2331.9856 | -0.00036483 | -0.039894 | 1.4562e-05 | 11.0513 | 0 | 337.4936 | 2.9e-07 | -0.039894 | 1.4562e-05 | 16.9003 | 43.6454 | 0.5066 | 19.777 | 22.0657 | -1.7248 | 21.6756 | -0.0077 | 0.0006 | -0.0202 | -0.0035 | 0.015 | 0.0088
SA2 | XTD1_004 | CAY.2332.SA2 | CAY.1.CELL23.SA2 | MAGNET | VKIC | CAY | 0.025 | 0 | 0 | 0 | 0 | 2309.3306 | 235.0808 | 11.0513 | -2.5618 | 2331.9856 | -0.00036483 | -0.039894 | 1.4562e-05 | 11.0513 | 0 | 337.4936 | 2.9e-07 | -0.039894 | 1.4562e-05 | 16.9003 | 43.6201 | 0.5059 | 19.7771 | 22.152 | -1.7293 | 21.6758 | -0.0076 | 0.0006 | -0.0203 | -0.0035 | 0.015 | 0.0088
SA2 | XTD1_004 | CUX.2334.SA2 | CUX.CELL23.SA2 | MAGNET | HKIC | CUX | 0 | 0 | 0 | 0 | 0 | 2311.9034 | 237.6536 | 11.1539 | -2.5628 | 2334.5563 | -0.00036483 | -0.039894 | 1.4562e-05 | 11.1539 | 0 | 340.0644 | 2.9e-07 | -0.039894 | 1.4562e-05 | 16.9003 | 43.5719 | 0.5045 | 19.7773 | 22.3177 | -1.7379 | 21.6761 | -0.0076 | 0.0006 | -0.0205 | -0.0035 | 0.015 | 0.0088
SA2 | XTD1_004 | U40.2334.SA2 | U40.CELL23.SA2 | UNDU | UNDULATO | U40 | 4.96 | 0 | 0 | 0 | 0 | 2311.9034 | 237.6536 | 11.1539 | -2.5628 | 2334.5563 | -0.00036483 | -0.039894 | 1.4562e-05 | 11.1539 | 0 | 340.0644 | 2.9e-07 | -0.039894 | 1.4562e-05 | 16.9003 | 39.2612 | 0.3611 | 19.7965 | 44.0684 | -2.6286 | 21.7015 | -0.0048 | 0.0006 | -0.0378 | -0.0035 | 0.015 | 0.0088
SA2 | XTD1_004 | CBX.2337.SA2 | CBX.CELL23.SA2 | MAGNET | HKIC | CBX | 0.025 | 0 | 0 | 0 | 0 | 2314.4626 | 240.2128 | 11.256 | -2.5637 | 2337.1135 | -0.00036483 | -0.039894 | 1.4562e-05 | 11.256 | 0 | 342.6215 | 2.9e-07 | -0.039894 | 1.4562e-05 | 16.9003 | 39.1952 | 0.3585 | 19.7969 | 44.552 | -2.645 | 21.7018 | -0.0047 | 0.0006 | -0.0381 | -0.0035 | 0.015 | 0.0088
SA2 | XTD1_004 | CBY.2337.SA2 | CBY.CELL23.SA2 | MAGNET | VKIC | CBY | 0.025 | 0 | 0 | 0 | 0 | 2314.4876 | 240.2378 | 11.257 | -2.5637 | 2337.1385 | -0.00036483 | -0.039894 | 1.4562e-05 | 11.257 | 0 | 342.6465 | 2.9e-07 | -0.039894 | 1.4562e-05 | 16.9003 | 39.1773 | 0.3577 | 19.797 | 44.6843 | -2.6495 | 21.7019 | -0.0047 | 0.0006 | -0.0382 | -0.0035 | 0.015 | 0.0088
SA2 | XTD1_004 | ABSP.2337.SA2 | ABSP.CELL23.SA2 | VACUUM | ABSORBER | ABSP | 0.05 | 0 | 0 | 0 | 0 | 2314.5751 | 240.3253 | 11.2605 | -2.5637 | 2337.2259 | -0.00036483 | -0.039894 | 1.4562e-05 | 11.2605 | 0 | 342.7339 | 2.9e-07 | -0.039894 | 1.4562e-05 | 16.9003 | 39.106 | 0.3549 | 19.7974 | 45.2161 | -2.6675 | 21.7023 | -0.0047 | 0.0006 | -0.0385 | -0.0035 | 0.009 | 0.008
SA2 | XTD1_004 | BPME.2337.SA2 | BPME.CELL23.SA2 | DIAG | MONI | BPME | 0 | 0 | 0 | 0 | 0 | 2314.7724 | 240.5226 | 11.2683 | -2.5638 | 2337.4231 | -0.00036483 | -0.039894 | 1.4562e-05 | 11.2683 | 0 | 342.9311 | 2.9e-07 | -0.039894 | 1.4562e-05 | 16.9003 | 38.9846 | 0.3499 | 19.7981 | 46.1406 | -2.6984 | 21.7029 | -0.0046 | 0.0006 | -0.0391 | -0.0035 | 0.01 | 0.01
SA2 | XTD1_004 | QA.2337.SA2 | QA.1.SA2 | MAGNET | QUAD | QA | 0.1 | -0.063396 | 0 | 0 | 0 | 2315.0159 | 240.7661 | 11.278 | -2.5639 | 2337.6664 | -0.00036483 | -0.039894 | 1.4562e-05 | 11.278 | 0 | 343.1744 | 2.9e-07 | -0.039894 | 1.4562e-05 | 16.9003 | 39.0282 | -2.1276 | 19.7993 | 47.4392 | 0.2627 | 21.7039 | -0.0044 | 0.0003 | -0.04 | -0.0009 | 0.01 | 0.01
SA2 | XTD1_004 | CMVQAX.2337.SA2 | CMVQAX.CELL23.SA2 | MOVER | HKIC | CMVQAX | 0 | 0 | 0 | 0 | 0 | 2315.0159 | 240.7661 | 11.278 | -2.5639 | 2337.6664 | -0.00036483 | -0.039894 | 1.4562e-05 | 11.278 | 0 | 343.1744 | 2.9e-07 | -0.039894 | 1.4562e-05 | 16.9003 | 39.0282 | -2.1276 | 19.7993 | 47.4392 | 0.2627 | 21.7039 | -0.0044 | 0.0003 | -0.04 | -0.0009 | 0.015 | 0.0088
SA2 | XTD1_004 | CMVQAY.2337.SA2 | CMVQAY.CELL23.SA2 | MOVER | VKIC | CMVQAY | 0 | 0 | 0 | 0 | 0 | 2315.0159 | 240.7661 | 11.278 | -2.5639 | 2337.6664 | -0.00036483 | -0.039894 | 1.4562e-05 | 11.278 | 0 | 343.1744 | 2.9e-07 | -0.039894 | 1.4562e-05 | 16.9003 | 39.0282 | -2.1276 | 19.7993 | 47.4392 | 0.2627 | 21.7039 | -0.0044 | 0.0003 | -0.04 | -0.0009 | 0.015 | 0.0088
SA2 | XTD1_004 | BPS.2337.SA2 | BPS.CELL23.SA2 | UNDU | PHASESHI | BPS | 0.23 | 0 | 0 | 0 | 0 | 2315.2859 | 241.0361 | 11.2888 | -2.564 | 2337.9362 | -0.00036483 | -0.039894 | 1.4562e-05 | 11.2888 | 0 | 343.4442 | 2.9e-07 | -0.039894 | 1.4562e-05 | 16.9003 | 40.4696 | -2.175 | 19.8006 | 47.2657 | 0.2552 | 21.705 | -0.0043 | 0.0003 | -0.0403 | -0.0009 | 0.015 | 0.0088
SA2 | XTD1_004 | CAX.2338.SA2 | CAX.2.CELL24.SA2 | MAGNET | HKIC | CAX | 0.025 | 0 | 0 | 0 | 0 | 2315.4306 | 241.1808 | 11.2946 | -2.5641 | 2338.0808 | -0.00036483 | -0.039894 | 1.4562e-05 | 11.2946 | 0 | 343.5888 | 2.9e-07 | -0.039894 | 1.4562e-05 | 16.9003 | 40.599 | -2.1792 | 19.8008 | 47.2505 | 0.2545 | 21.7051 | -0.0043 | 0.0003 | -0.0403 | -0.0009 | 0.015 | 0.0088
SA2 | XTD1_004 | CAY.2338.SA2 | CAY.2.CELL24.SA2 | MAGNET | VKIC | CAY | 0.025 | 0 | 0 | 0 | 0 | 2315.4306 | 241.1808 | 11.2946 | -2.5641 | 2338.0808 | -0.00036483 | -0.039894 | 1.4562e-05 | 11.2946 | 0 | 343.5888 | 2.9e-07 | -0.039894 | 1.4562e-05 | 16.9003 | 40.708 | -2.1827 | 19.8009 | 47.2378 | 0.2539 | 21.7052 | -0.0043 | 0.0003 | -0.0404 | -0.0009 | 0.015 | 0.0088
SA2 | XTD1_004 | CUX.2340.SA2 | CUX.CELL24.SA2 | MAGNET | HKIC | CUX | 0 | 0 | 0 | 0 | 0 | 2318.0034 | 243.7536 | 11.3972 | -2.565 | 2340.6515 | -0.00036483 | -0.039894 | 1.4562e-05 | 11.3972 | 0 | 346.1595 | 2.9e-07 | -0.039894 | 1.4562e-05 | 16.9003 | 40.9169 | -2.1895 | 19.801 | 47.2136 | 0.2528 | 21.7053 | -0.0043 | 0.0003 | -0.0404 | -0.0009 | 0.015 | 0.0088
SA2 | XTD1_004 | U40.2340.SA2 | U40.CELL24.SA2 | UNDU | UNDULATO | U40 | 4.96 | 0 | 0 | 0 | 0 | 2318.0034 | 243.7536 | 11.3972 | -2.565 | 2340.6515 | -0.00036483 | -0.039894 | 1.4562e-05 | 11.3972 | 0 | 346.1595 | 2.9e-07 | -0.039894 | 1.4562e-05 | 16.9003 | 66.2363 | -2.8947 | 19.8163 | 45.22 | 0.1474 | 21.7225 | -0.0029 | 0.0003 | -0.045 | -0.0009 | 0.015 | 0.0088
SA2 | XTD1_004 | CBX.2343.SA2 | CBX.CELL24.SA2 | MAGNET | HKIC | CBX | 0.025 | 0 | 0 | 0 | 0 | 2320.5626 | 246.3128 | 11.4993 | -2.5659 | 2343.2087 | -0.00036483 | -0.039894 | 1.4562e-05 | 11.4993 | 0 | 348.7167 | 2.9e-07 | -0.039894 | 1.4562e-05 | 16.9003 | 66.7683 | -2.9077 | 19.8165 | 45.1931 | 0.1453 | 21.7228 | -0.0028 | 0.0003 | -0.0451 | -0.0009 | 0.015 | 0.0088
SA2 | XTD1_004 | CBY.2343.SA2 | CBY.CELL24.SA2 | MAGNET | VKIC | CBY | 0.025 | 0 | 0 | 0 | 0 | 2320.5876 | 246.3378 | 11.5003 | -2.5659 | 2343.2336 | -0.00036483 | -0.039894 | 1.4562e-05 | 11.5003 | 0 | 348.7417 | 2.9e-07 | -0.039894 | 1.4562e-05 | 16.9003 | 66.9138 | -2.9112 | 19.8166 | 45.1859 | 0.1448 | 21.7229 | -0.0028 | 0.0003 | -0.0452 | -0.0009 | 0.015 | 0.0088
SA2 | XTD1_004 | ABSP.2343.SA2 | ABSP.CELL24.SA2 | VACUUM | ABSORBER | ABSP | 0.05 | 0 | 0 | 0 | 0 | 2320.6751 | 246.4253 | 11.5037 | -2.566 | 2343.3211 | -0.00036483 | -0.039894 | 1.4562e-05 | 11.5037 | 0 | 348.8291 | 2.9e-07 | -0.039894 | 1.4562e-05 | 16.9003 | 67.4975 | -2.9254 | 19.8168 | 45.1572 | 0.1425 | 21.7233 | -0.0028 | 0.0003 | -0.0452 | -0.0009 | 0.009 | 0.008
SA2 | XTD1_004 | BPME.2343.SA2 | BPME.CELL24.SA2 | DIAG | MONI | BPME | 0 | 0 | 0 | 0 | 0 | 2320.8724 | 246.6226 | 11.5116 | -2.566 | 2343.5182 | -0.00036483 | -0.039894 | 1.4562e-05 | 11.5116 | 0 | 349.0262 | 2.9e-07 | -0.039894 | 1.4562e-05 | 16.9003 | 68.5098 | -2.9498 | 19.8172 | 45.1087 | 0.1386 | 21.7239 | -0.0028 | 0.0003 | -0.0454 | -0.0009 | 0.01 | 0.01
SA2 | XTD1_004 | QA.2343.SA2 | QA.2.SA2 | MAGNET | QUAD | QA | 0.1 | 0.063545 | 0 | 0 | 0 | 2321.1159 | 246.8661 | 11.5213 | -2.5661 | 2343.7615 | -0.00036483 | -0.039894 | 1.4562e-05 | 11.5213 | 0 | 349.2695 | 2.9e-07 | -0.039894 | 1.4562e-05 | 16.9003 | 69.8093 | 1.4541 | 19.8179 | 45.3161 | -2.7415 | 21.7249 | -0.0027 | 0.0005 | -0.0458 | -0.0038 | 0.01 | 0.01
SA2 | XTD1_004 | CMVQAX.2343.SA2 | CMVQAX.CELL24.SA2 | MOVER | HKIC | CMVQAX | 0 | 0 | 0 | 0 | 0 | 2321.1159 | 246.8661 | 11.5213 | -2.5661 | 2343.7615 | -0.00036483 | -0.039894 | 1.4562e-05 | 11.5213 | 0 | 349.2695 | 2.9e-07 | -0.039894 | 1.4562e-05 | 16.9003 | 69.8093 | 1.4541 | 19.8179 | 45.3161 | -2.7415 | 21.7249 | -0.0027 | 0.0005 | -0.0458 | -0.0038 | 0.015 | 0.0088
SA2 | XTD1_004 | CMVQAY.2343.SA2 | CMVQAY.CELL24.SA2 | MOVER | VKIC | CMVQAY | 0 | 0 | 0 | 0 | 0 | 2321.1159 | 246.8661 | 11.5213 | -2.5661 | 2343.7615 | -0.00036483 | -0.039894 | 1.4562e-05 | 11.5213 | 0 | 349.2695 | 2.9e-07 | -0.039894 | 1.4562e-05 | 16.9003 | 69.8093 | 1.4541 | 19.8179 | 45.3161 | -2.7415 | 21.7249 | -0.0027 | 0.0005 | -0.0458 | -0.0038 | 0.015 | 0.0088
SA2 | XTD1_004 | BPS.2344.SA2 | BPS.CELL24.SA2 | UNDU | PHASESHI | BPS | 0.23 | 0 | 0 | 0 | 0 | 2321.3859 | 247.1361 | 11.5321 | -2.5662 | 2344.0313 | -0.00036483 | -0.039894 | 1.4562e-05 | 11.5321 | 0 | 349.5393 | 2.9e-07 | -0.039894 | 1.4562e-05 | 16.9003 | 68.84 | 1.4391 | 19.8186 | 47.174 | -2.8045 | 21.7261 | -0.0025 | 0.0005 | -0.0471 | -0.0038 | 0.015 | 0.0088
SA2 | XTD1_004 | CAX.2344.SA2 | CAX.1.CELL25.SA2 | MAGNET | HKIC | CAX | 0.025 | 0 | 0 | 0 | 0 | 2321.5306 | 247.2808 | 11.5379 | -2.5663 | 2344.1759 | -0.00036483 | -0.039894 | 1.4562e-05 | 11.5379 | 0 | 349.6839 | 2.9e-07 | -0.039894 | 1.4562e-05 | 16.9003 | 68.7545 | 1.4378 | 19.8187 | 47.3409 | -2.8101 | 21.7262 | -0.0025 | 0.0005 | -0.0472 | -0.0038 | 0.015 | 0.0088
SA2 | XTD1_004 | CAY.2344.SA2 | CAY.1.CELL25.SA2 | MAGNET | VKIC | CAY | 0.025 | 0 | 0 | 0 | 0 | 2321.5306 | 247.2808 | 11.5379 | -2.5663 | 2344.1759 | -0.00036483 | -0.039894 | 1.4562e-05 | 11.5379 | 0 | 349.6839 | 2.9e-07 | -0.039894 | 1.4562e-05 | 16.9003 | 68.6827 | 1.4367 | 19.8188 | 47.4815 | -2.8148 | 21.7262 | -0.0025 | 0.0005 | -0.0473 | -0.0038 | 0.015 | 0.0088
SA2 | XTD1_004 | CUX.2346.SA2 | CUX.CELL25.SA2 | MAGNET | HKIC | CUX | 0 | 0 | 0 | 0 | 0 | 2324.1034 | 249.8536 | 11.6405 | -2.5672 | 2346.7466 | -0.00036483 | -0.039894 | 1.4562e-05 | 11.6405 | 0 | 352.2547 | 2.9e-07 | -0.039894 | 1.4562e-05 | 16.9003 | 68.5455 | 1.4345 | 19.8189 | 47.7509 | -2.8237 | 21.7264 | -0.0025 | 0.0005 | -0.0475 | -0.0038 | 0.015 | 0.0088
SA2 | XTD1_004 | U40.2346.SA2 | U40.CELL25.SA2 | UNDU | UNDULATO | U40 | 4.96 | 0 | 0 | 0 | 0 | 2324.1034 | 249.8536 | 11.6405 | -2.5672 | 2346.7466 | -0.00036483 | -0.039894 | 1.4562e-05 | 11.6405 | 0 | 352.2547 | 2.9e-07 | -0.039894 | 1.4562e-05 | 16.9003 | 55.3638 | 1.2124 | 19.8318 | 80.4849 | -3.7477 | 21.7392 | -0.0002 | 0.0005 | -0.0666 | -0.0038 | 0.015 | 0.0088
SA2 | XTD1_004 | CBX.2349.SA2 | CBX.CELL25.SA2 | MAGNET | HKIC | CBX | 0.025 | 0 | 0 | 0 | 0 | 2326.6626 | 252.4128 | 11.7425 | -2.5682 | 2349.3038 | -0.00036483 | -0.039894 | 1.4562e-05 | 11.7425 | 0 | 354.8118 | 2.9e-07 | -0.039894 | 1.4562e-05 | 16.9003 | 55.1418 | 1.2083 | 19.832 | 81.1738 | -3.7648 | 21.7394 | -0.0002 | 0.0005 | -0.0669 | -0.0038 | 0.015 | 0.0088
SA2 | XTD1_004 | CBY.2349.SA2 | CBY.CELL25.SA2 | MAGNET | VKIC | CBY | 0.025 | 0 | 0 | 0 | 0 | 2326.6876 | 252.4378 | 11.7435 | -2.5682 | 2349.3288 | -0.00036483 | -0.039894 | 1.4562e-05 | 11.7435 | 0 | 354.8368 | 2.9e-07 | -0.039894 | 1.4562e-05 | 16.9003 | 55.0814 | 1.2072 | 19.8321 | 81.3621 | -3.7695 | 21.7394 | -0.0001 | 0.0005 | -0.067 | -0.0038 | 0.015 | 0.0088
SA2 | XTD1_004 | ABSP.2349.SA2 | ABSP.CELL25.SA2 | VACUUM | ABSORBER | ABSP | 0.05 | 0 | 0 | 0 | 0 | 2326.7751 | 252.5253 | 11.747 | -2.5682 | 2349.4162 | -0.00036483 | -0.039894 | 1.4562e-05 | 11.747 | 0 | 354.9242 | 2.9e-07 | -0.039894 | 1.4562e-05 | 16.9003 | 54.8405 | 1.2027 | 19.8324 | 82.1179 | -3.7882 | 21.7396 | -0.0001 | 0.0005 | -0.0674 | -0.0038 | 0.009 | 0.008
SA2 | XTD1_004 | BPME.2349.SA2 | BPME.CELL25.SA2 | DIAG | MONI | BPME | 0 | 0 | 0 | 0 | 0 | 2326.9724 | 252.7226 | 11.7549 | -2.5683 | 2349.6134 | -0.00036483 | -0.039894 | 1.4562e-05 | 11.7549 | 0 | 355.1214 | 2.9e-07 | -0.039894 | 1.4562e-05 | 16.9003 | 54.4273 | 1.195 | 19.8329 | 83.4289 | -3.8204 | 21.74 | 0 | 0.0005 | -0.068 | -0.0038 | 0.01 | 0.01
SA2 | XTD1_004 | QA.2349.SA2 | QA.1.SA2 | MAGNET | QUAD | QA | 0.1 | -0.063396 | 0 | 0 | 0 | 2327.2159 | 252.9661 | 11.7646 | -2.5684 | 2349.8567 | -0.00036483 | -0.039894 | 1.4562e-05 | 11.7646 | 0 | 355.3647 | 2.9e-07 | -0.039894 | 1.4562e-05 | 16.9003 | 54.0715 | -2.2388 | 19.8338 | 85.1471 | 1.5341 | 21.7405 | 0.0001 | 0.0005 | -0.0689 | 0.0005 | 0.01 | 0.01
SA2 | XTD1_004 | CMVQAX.2349.SA2 | CMVQAX.CELL25.SA2 | MOVER | HKIC | CMVQAX | 0 | 0 | 0 | 0 | 0 | 2327.2159 | 252.9661 | 11.7646 | -2.5684 | 2349.8567 | -0.00036483 | -0.039894 | 1.4562e-05 | 11.7646 | 0 | 355.3647 | 2.9e-07 | -0.039894 | 1.4562e-05 | 16.9003 | 54.0715 | -2.2388 | 19.8338 | 85.1471 | 1.5341 | 21.7405 | 0.0001 | 0.0005 | -0.0689 | 0.0005 | 0.015 | 0.0088
SA2 | XTD1_004 | CMVQAY.2349.SA2 | CMVQAY.CELL25.SA2 | MOVER | VKIC | CMVQAY | 0 | 0 | 0 | 0 | 0 | 2327.2159 | 252.9661 | 11.7646 | -2.5684 | 2349.8567 | -0.00036483 | -0.039894 | 1.4562e-05 | 11.7646 | 0 | 355.3647 | 2.9e-07 | -0.039894 | 1.4562e-05 | 16.9003 | 54.0715 | -2.2388 | 19.8338 | 85.1471 | 1.5341 | 21.7405 | 0.0001 | 0.0005 | -0.0689 | 0.0005 | 0.015 | 0.0088
SA2 | XTD1_004 | BPS.2350.SA2 | BPS.CELL25.SA2 | UNDU | PHASESHI | BPS | 0.23 | 0 | 0 | 0 | 0 | 2327.4859 | 253.2361 | 11.7754 | -2.5684 | 2350.1264 | -0.00036483 | -0.039894 | 1.4562e-05 | 11.7754 | 0 | 355.6345 | 2.9e-07 | -0.039894 | 1.4562e-05 | 16.9003 | 55.584 | -2.276 | 19.8347 | 84.1237 | 1.5209 | 21.7411 | 0.0003 | 0.0005 | -0.0688 | 0.0005 | 0.015 | 0.0088
SA2 | XTD1_004 | CAX.2350.SA2 | CAX.2.CELL26.SA2 | MAGNET | HKIC | CAX | 0.025 | 0 | 0 | 0 | 0 | 2327.6306 | 253.3808 | 11.7811 | -2.5685 | 2350.2711 | -0.00036483 | -0.039894 | 1.4562e-05 | 11.7811 | 0 | 355.7791 | 2.9e-07 | -0.039894 | 1.4562e-05 | 16.9003 | 55.7194 | -2.2793 | 19.8348 | 84.0333 | 1.5198 | 21.7412 | 0.0003 | 0.0005 | -0.0687 | 0.0005 | 0.015 | 0.0088
SA2 | XTD1_004 | CAY.2350.SA2 | CAY.2.CELL26.SA2 | MAGNET | VKIC | CAY | 0.025 | 0 | 0 | 0 | 0 | 2327.6306 | 253.3808 | 11.7811 | -2.5685 | 2350.2711 | -0.00036483 | -0.039894 | 1.4562e-05 | 11.7811 | 0 | 355.7791 | 2.9e-07 | -0.039894 | 1.4562e-05 | 16.9003 | 55.8334 | -2.2821 | 19.8349 | 83.9573 | 1.5188 | 21.7412 | 0.0003 | 0.0005 | -0.0687 | 0.0005 | 0.015 | 0.0088
SA2 | XTD1_004 | CUX.2352.SA2 | CUX.CELL26.SA2 | MAGNET | HKIC | CUX | 0 | 0 | 0 | 0 | 0 | 2330.2034 | 255.9536 | 11.8838 | -2.5694 | 2352.8418 | -0.00036483 | -0.039894 | 1.4562e-05 | 11.8838 | 0 | 358.3498 | 2.9e-07 | -0.039894 | 1.4562e-05 | 16.9003 | 56.0517 | -2.2874 | 19.835 | 83.8123 | 1.5169 | 21.7413 | 0.0003 | 0.0005 | -0.0687 | 0.0005 | 0.015 | 0.0088
SA2 | XTD1_004 | U40.2352.SA2 | U40.CELL26.SA2 | UNDU | UNDULATO | U40 | 4.96 | 0 | 0 | 0 | 0 | 2330.2034 | 255.9536 | 11.8838 | -2.5694 | 2352.8418 | -0.00036483 | -0.039894 | 1.4562e-05 | 11.8838 | 0 | 358.3498 | 2.9e-07 | -0.039894 | 1.4562e-05 | 16.9003 | 81.5917 | -2.8411 | 19.8468 | 69.6254 | 1.3312 | 21.7517 | 0.0026 | 0.0005 | -0.066 | 0.0006 | 0.015 | 0.0088
SA2 | XTD1_004 | CBX.2355.SA2 | CBX.CELL26.SA2 | MAGNET | HKIC | CBX | 0.025 | 0 | 0 | 0 | 0 | 2332.7626 | 258.5128 | 11.9858 | -2.5704 | 2355.3989 | -0.00036483 | -0.039894 | 1.4562e-05 | 11.9858 | 0 | 360.907 | 2.9e-07 | -0.039894 | 1.4562e-05 | 16.9003 | 82.1137 | -2.8513 | 19.8469 | 69.3816 | 1.3276 | 21.7519 | 0.0027 | 0.0005 | -0.0659 | 0.0006 | 0.015 | 0.0088
SA2 | XTD1_004 | CBY.2355.SA2 | CBY.CELL26.SA2 | MAGNET | VKIC | CBY | 0.025 | 0 | 0 | 0 | 0 | 2332.7876 | 258.5378 | 11.9868 | -2.5704 | 2355.4239 | -0.00036483 | -0.039894 | 1.4562e-05 | 11.9868 | 0 | 360.932 | 2.9e-07 | -0.039894 | 1.4562e-05 | 16.9003 | 82.2563 | -2.8541 | 19.847 | 69.3153 | 1.3266 | 21.752 | 0.0027 | 0.0005 | -0.0659 | 0.0006 | 0.015 | 0.0088
SA2 | XTD1_004 | ABSP.2355.SA2 | ABSP.CELL26.SA2 | VACUUM | ABSORBER | ABSP | 0.05 | 0 | 0 | 0 | 0 | 2332.8751 | 258.6253 | 11.9903 | -2.5704 | 2355.5114 | -0.00036483 | -0.039894 | 1.4562e-05 | 11.9903 | 0 | 361.0194 | 2.9e-07 | -0.039894 | 1.4562e-05 | 16.9003 | 82.8282 | -2.8652 | 19.8472 | 69.0503 | 1.3226 | 21.7522 | 0.0027 | 0.0005 | -0.0658 | 0.0006 | 0.009 | 0.008
SA2 | XTD1_004 | BPME.2355.SA2 | BPME.CELL26.SA2 | DIAG | MONI | BPME | 0 | 0 | 0 | 0 | 0 | 2333.0724 | 258.8226 | 11.9982 | -2.5705 | 2355.7085 | -0.00036483 | -0.039894 | 1.4562e-05 | 11.9982 | 0 | 361.2165 | 2.9e-07 | -0.039894 | 1.4562e-05 | 16.9003 | 83.8189 | -2.8844 | 19.8475 | 68.5958 | 1.3157 | 21.7526 | 0.0028 | 0.0005 | -0.0657 | 0.0006 | 0.01 | 0.01
SA2 | XTD1_004 | QA.2355.SA2 | QA.2.SA2 | MAGNET | QUAD | QA | 0.1 | 0.063545 | 0 | 0 | 0 | 2333.3159 | 259.0661 | 12.0079 | -2.5706 | 2355.9518 | -0.00036483 | -0.039894 | 1.4562e-05 | 12.0079 | 0 | 361.4598 | 2.9e-07 | -0.039894 | 1.4562e-05 | 16.9003 | 84.9805 | 2.4945 | 19.8481 | 68.2593 | -3.0243 | 21.7533 | 0.0029 | 0.0003 | -0.0658 | -0.0036 | 0.01 | 0.01
SA2 | XTD1_004 | CMVQAX.2355.SA2 | CMVQAX.CELL26.SA2 | MOVER | HKIC | CMVQAX | 0 | 0 | 0 | 0 | 0 | 2333.3159 | 259.0661 | 12.0079 | -2.5706 | 2355.9518 | -0.00036483 | -0.039894 | 1.4562e-05 | 12.0079 | 0 | 361.4598 | 2.9e-07 | -0.039894 | 1.4562e-05 | 16.9003 | 84.9805 | 2.4945 | 19.8481 | 68.2593 | -3.0243 | 21.7533 | 0.0029 | 0.0003 | -0.0658 | -0.0036 | 0.015 | 0.0088
SA2 | XTD1_004 | CMVQAY.2355.SA2 | CMVQAY.CELL26.SA2 | MOVER | VKIC | CMVQAY | 0 | 0 | 0 | 0 | 0 | 2333.3159 | 259.0661 | 12.0079 | -2.5706 | 2355.9518 | -0.00036483 | -0.039894 | 1.4562e-05 | 12.0079 | 0 | 361.4598 | 2.9e-07 | -0.039894 | 1.4562e-05 | 16.9003 | 84.9805 | 2.4945 | 19.8481 | 68.2593 | -3.0243 | 21.7533 | 0.0029 | 0.0003 | -0.0658 | -0.0036 | 0.015 | 0.0088
SA2 | XTD1_004 | BPS.2356.SA2 | BPS.CELL26.SA2 | UNDU | PHASESHI | BPS | 0.23 | 0 | 0 | 0 | 0 | 2333.5859 | 259.3361 | 12.0187 | -2.5707 | 2356.2216 | -0.00036483 | -0.039894 | 1.4562e-05 | 12.0187 | 0 | 361.7296 | 2.9e-07 | -0.039894 | 1.4562e-05 | 16.9003 | 83.3187 | 2.466 | 19.8487 | 70.3023 | -3.0741 | 21.7541 | 0.003 | 0.0003 | -0.067 | -0.0036 | 0.015 | 0.0088
SA2 | XTD1_004 | CAX.2356.SA2 | CAX.1.CELL27.SA2 | MAGNET | HKIC | CAX | 0.025 | 0 | 0 | 0 | 0 | 2333.7306 | 259.4808 | 12.0244 | -2.5707 | 2356.3662 | -0.00036483 | -0.039894 | 1.4562e-05 | 12.0244 | 0 | 361.8742 | 2.9e-07 | -0.039894 | 1.4562e-05 | 16.9003 | 83.1722 | 2.4635 | 19.8487 | 70.4852 | -3.0785 | 21.7541 | 0.003 | 0.0003 | -0.0671 | -0.0036 | 0.015 | 0.0088
SA2 | XTD1_004 | CAY.2356.SA2 | CAY.1.CELL27.SA2 | MAGNET | VKIC | CAY | 0.025 | 0 | 0 | 0 | 0 | 2333.7306 | 259.4808 | 12.0244 | -2.5707 | 2356.3662 | -0.00036483 | -0.039894 | 1.4562e-05 | 12.0244 | 0 | 361.8742 | 2.9e-07 | -0.039894 | 1.4562e-05 | 16.9003 | 83.0491 | 2.4614 | 19.8488 | 70.6392 | -3.0822 | 21.7542 | 0.003 | 0.0003 | -0.0672 | -0.0036 | 0.015 | 0.0088
SA2 | XTD1_004 | CUX.2358.SA2 | CUX.CELL27.SA2 | MAGNET | HKIC | CUX | 0 | 0 | 0 | 0 | 0 | 2336.3034 | 262.0536 | 12.127 | -2.5717 | 2358.9369 | -0.00036483 | -0.039894 | 1.4562e-05 | 12.127 | 0 | 364.445 | 2.9e-07 | -0.039894 | 1.4562e-05 | 16.9003 | 82.8141 | 2.4573 | 19.8489 | 70.9341 | -3.0893 | 21.7543 | 0.003 | 0.0003 | -0.0674 | -0.0036 | 0.015 | 0.0088
SA2 | XTD1_004 | U40.2358.SA2 | U40.CELL27.SA2 | UNDU | UNDULATO | U40 | 4.96 | 0 | 0 | 0 | 0 | 2336.3034 | 262.0536 | 12.127 | -2.5717 | 2358.9369 | -0.00036483 | -0.039894 | 1.4562e-05 | 12.127 | 0 | 364.445 | 2.9e-07 | -0.039894 | 1.4562e-05 | 16.9003 | 60.4469 | 2.0341 | 19.8601 | 105.3211 | -3.8139 | 21.7635 | 0.0044 | 0.0003 | -0.0854 | -0.0036 | 0.015 | 0.0088
SA2 | XTD1_004 | CBX.2361.SA2 | CBX.CELL27.SA2 | MAGNET | HKIC | CBX | 0.025 | 0 | 0 | 0 | 0 | 2338.8626 | 264.6128 | 12.2291 | -2.5726 | 2361.4941 | -0.00036483 | -0.039894 | 1.4562e-05 | 12.2291 | 0 | 367.0021 | 2.9e-07 | -0.039894 | 1.4562e-05 | 16.9003 | 60.0746 | 2.0263 | 19.8603 | 106.0218 | -3.8274 | 21.7636 | 0.0045 | 0.0003 | -0.0857 | -0.0036 | 0.015 | 0.0088
SA2 | XTD1_004 | CBY.2361.SA2 | CBY.CELL27.SA2 | MAGNET | VKIC | CBY | 0.025 | 0 | 0 | 0 | 0 | 2338.8876 | 264.6378 | 12.2301 | -2.5726 | 2361.5191 | -0.00036483 | -0.039894 | 1.4562e-05 | 12.2301 | 0 | 367.0271 | 2.9e-07 | -0.039894 | 1.4562e-05 | 16.9003 | 59.9733 | 2.0242 | 19.8604 | 106.2132 | -3.8311 | 21.7637 | 0.0045 | 0.0003 | -0.0858 | -0.0036 | 0.015 | 0.0088
SA2 | XTD1_004 | ABSP.2361.SA2 | ABSP.CELL27.SA2 | VACUUM | ABSORBER | ABSP | 0.05 | 0 | 0 | 0 | 0 | 2338.9751 | 264.7253 | 12.2336 | -2.5726 | 2361.6065 | -0.00036483 | -0.039894 | 1.4562e-05 | 12.2336 | 0 | 367.1145 | 2.9e-07 | -0.039894 | 1.4562e-05 | 16.9003 | 59.5693 | 2.0157 | 19.8607 | 106.9809 | -3.8459 | 21.7638 | 0.0045 | 0.0003 | -0.0861 | -0.0036 | 0.009 | 0.008
SA2 | XTD1_004 | BPME.2361.SA2 | BPME.CELL27.SA2 | DIAG | MONI | BPME | 0 | 0 | 0 | 0 | 0 | 2339.1724 | 264.9226 | 12.2415 | -2.5727 | 2361.8036 | -0.00036483 | -0.039894 | 1.4562e-05 | 12.2415 | 0 | 367.3117 | 2.9e-07 | -0.039894 | 1.4562e-05 | 16.9003 | 58.8773 | 2.001 | 19.8611 | 108.3106 | -3.8713 | 21.7641 | 0.0045 | 0.0003 | -0.0868 | -0.0036 | 0.01 | 0.01
SA2 | XTD1_004 | QA.2362.SA2 | QA.1.SA2 | MAGNET | QUAD | QA | 0.1 | -0.063396 | 0 | 0 | 0 | 2339.4159 | 265.1661 | 12.2512 | -2.5728 | 2362.047 | -0.00036483 | -0.039894 | 1.4562e-05 | 12.2512 | 0 | 367.555 | 2.9e-07 | -0.039894 | 1.4562e-05 | 16.9003 | 58.0775 | -1.698 | 19.8619 | 109.8978 | 3.0672 | 21.7645 | 0.0046 | 0.0006 | -0.0876 | 0.0019 | 0.01 | 0.01
SA2 | XTD1_004 | CMVQAX.2362.SA2 | CMVQAX.CELL27.SA2 | MOVER | HKIC | CMVQAX | 0 | 0 | 0 | 0 | 0 | 2339.4159 | 265.1661 | 12.2512 | -2.5728 | 2362.047 | -0.00036483 | -0.039894 | 1.4562e-05 | 12.2512 | 0 | 367.555 | 2.9e-07 | -0.039894 | 1.4562e-05 | 16.9003 | 58.0775 | -1.698 | 19.8619 | 109.8978 | 3.0672 | 21.7645 | 0.0046 | 0.0006 | -0.0876 | 0.0019 | 0.015 | 0.0088
SA2 | XTD1_004 | CMVQAY.2362.SA2 | CMVQAY.CELL27.SA2 | MOVER | VKIC | CMVQAY | 0 | 0 | 0 | 0 | 0 | 2339.4159 | 265.1661 | 12.2512 | -2.5728 | 2362.047 | -0.00036483 | -0.039894 | 1.4562e-05 | 12.2512 | 0 | 367.555 | 2.9e-07 | -0.039894 | 1.4562e-05 | 16.9003 | 58.0775 | -1.698 | 19.8619 | 109.8978 | 3.0672 | 21.7645 | 0.0046 | 0.0006 | -0.0876 | 0.0019 | 0.015 | 0.0088
SA2 | XTD1_004 | BPS.2362.SA2 | BPS.CELL27.SA2 | UNDU | PHASESHI | BPS | 0.23 | 0 | 0 | 0 | 0 | 2339.6859 | 265.4361 | 12.2619 | -2.5729 | 2362.3167 | -0.00036483 | -0.039894 | 1.4562e-05 | 12.2619 | 0 | 367.8248 | 2.9e-07 | -0.039894 | 1.4562e-05 | 16.9003 | 59.2226 | -1.7204 | 19.8628 | 107.8534 | 3.0354 | 21.765 | 0.0048 | 0.0006 | -0.0869 | 0.0019 | 0.015 | 0.0088
SA2 | XTD1_004 | CAX.2362.SA2 | CAX.2.CELL28.SA2 | MAGNET | HKIC | CAX | 0.025 | 0 | 0 | 0 | 0 | 2339.8306 | 265.5808 | 12.2677 | -2.573 | 2362.4613 | -0.00036483 | -0.039894 | 1.4562e-05 | 12.2677 | 0 | 367.9694 | 2.9e-07 | -0.039894 | 1.4562e-05 | 16.9003 | 59.325 | -1.7224 | 19.8629 | 107.6731 | 3.0326 | 21.765 | 0.0048 | 0.0006 | -0.0868 | 0.0019 | 0.015 | 0.0088
SA2 | XTD1_004 | CAY.2362.SA2 | CAY.2.CELL28.SA2 | MAGNET | VKIC | CAY | 0.025 | 0 | 0 | 0 | 0 | 2339.8306 | 265.5808 | 12.2677 | -2.573 | 2362.4613 | -0.00036483 | -0.039894 | 1.4562e-05 | 12.2677 | 0 | 367.9694 | 2.9e-07 | -0.039894 | 1.4562e-05 | 16.9003 | 59.4111 | -1.7241 | 19.863 | 107.5215 | 3.0303 | 21.7651 | 0.0049 | 0.0006 | -0.0868 | 0.0019 | 0.015 | 0.0088
SA2 | XTD1_004 | CUX.2365.SA2 | CUX.CELL28.SA2 | MAGNET | HKIC | CUX | 0 | 0 | 0 | 0 | 0 | 2342.4034 | 268.1536 | 12.3703 | -2.5739 | 2365.0321 | -0.00036483 | -0.039894 | 1.4562e-05 | 12.3703 | 0 | 370.5401 | 2.9e-07 | -0.039894 | 1.4562e-05 | 16.9003 | 59.576 | -1.7273 | 19.8631 | 107.2321 | 3.0257 | 21.7651 | 0.0049 | 0.0006 | -0.0867 | 0.0019 | 0.015 | 0.0088
SA2 | XTD1_004 | U40.2365.SA2 | U40.CELL28.SA2 | UNDU | UNDULATO | U40 | 4.96 | 0 | 0 | 0 | 0 | 2342.4034 | 268.1536 | 12.3703 | -2.5739 | 2365.0321 | -0.00036483 | -0.039894 | 1.4562e-05 | 12.3703 | 0 | 370.5401 | 2.9e-07 | -0.039894 | 1.4562e-05 | 16.9003 | 78.4381 | -2.0603 | 19.8747 | 79.3787 | 2.566 | 21.7737 | 0.0077 | 0.0006 | -0.077 | 0.002 | 0.015 | 0.0088
SA2 | XTD1_004 | CBX.2367.SA2 | CBX.CELL28.SA2 | MAGNET | HKIC | CBX | 0.025 | 0 | 0 | 0 | 0 | 2344.9626 | 270.7128 | 12.4724 | -2.5748 | 2367.5892 | -0.00036483 | -0.039894 | 1.4562e-05 | 12.4724 | 0 | 373.0973 | 2.9e-07 | -0.039894 | 1.4562e-05 | 16.9003 | 78.8165 | -2.0664 | 19.8749 | 78.9089 | 2.5572 | 21.7739 | 0.0078 | 0.0006 | -0.0768 | 0.002 | 0.015 | 0.0088
SA2 | XTD1_004 | CBY.2367.SA2 | CBY.CELL28.SA2 | MAGNET | VKIC | CBY | 0.025 | 0 | 0 | 0 | 0 | 2344.9876 | 270.7378 | 12.4734 | -2.5748 | 2367.6142 | -0.00036483 | -0.039894 | 1.4562e-05 | 12.4734 | 0 | 373.1222 | 2.9e-07 | -0.039894 | 1.4562e-05 | 16.9003 | 78.9199 | -2.0681 | 19.875 | 78.7811 | 2.5548 | 21.774 | 0.0078 | 0.0006 | -0.0768 | 0.002 | 0.015 | 0.0088
SA2 | XTD1_004 | ABSP.2367.SA2 | ABSP.CELL28.SA2 | VACUUM | ABSORBER | ABSP | 0.05 | 0 | 0 | 0 | 0 | 2345.0751 | 270.8253 | 12.4769 | -2.5749 | 2367.7017 | -0.00036483 | -0.039894 | 1.4562e-05 | 12.4769 | 0 | 373.2097 | 2.9e-07 | -0.039894 | 1.4562e-05 | 16.9003 | 79.3342 | -2.0748 | 19.8752 | 78.2711 | 2.5453 | 21.7742 | 0.0078 | 0.0006 | -0.0766 | 0.002 | 0.009 | 0.008
SA2 | XTD1_004 | BPME.2367.SA2 | BPME.CELL28.SA2 | DIAG | MONI | BPME | 0 | 0 | 0 | 0 | 0 | 2345.2724 | 271.0226 | 12.4848 | -2.5749 | 2367.8988 | -0.00036483 | -0.039894 | 1.4562e-05 | 12.4848 | 0 | 373.4068 | 2.9e-07 | -0.039894 | 1.4562e-05 | 16.9003 | 80.0511 | -2.0863 | 19.8755 | 77.3968 | 2.5288 | 21.7745 | 0.0079 | 0.0006 | -0.0762 | 0.002 | 0.01 | 0.01
SA2 | XTD1_005 | QA.2368.SA2 | QA.2.SA2 | MAGNET | QUAD | QA | 0.1 | 0.063545 | 0 | 0 | 0 | 2345.5159 | 271.2661 | 12.4945 | -2.575 | 2368.1421 | -0.00036483 | -0.039894 | 1.4562e-05 | 12.4945 | 0 | 373.6501 | 2.9e-07 | -0.039894 | 1.4562e-05 | 16.9003 | 80.767 | 3.0373 | 19.8761 | 76.4051 | -2.3441 | 21.7751 | 0.0081 | 0.0001 | -0.0759 | -0.0029 | 0.01 | 0.01
SA2 | XTD1_005 | CMVQAX.2368.SA2 | CMVQAX.CELL28.SA2 | MOVER | HKIC | CMVQAX | 0 | 0 | 0 | 0 | 0 | 2345.5159 | 271.2661 | 12.4945 | -2.575 | 2368.1421 | -0.00036483 | -0.039894 | 1.4562e-05 | 12.4945 | 0 | 373.6501 | 2.9e-07 | -0.039894 | 1.4562e-05 | 16.9003 | 80.767 | 3.0373 | 19.8761 | 76.4051 | -2.3441 | 21.7751 | 0.0081 | 0.0001 | -0.0759 | -0.0029 | 0.015 | 0.0088
SA2 | XTD1_005 | CMVQAY.2368.SA2 | CMVQAY.CELL28.SA2 | MOVER | VKIC | CMVQAY | 0 | 0 | 0 | 0 | 0 | 2345.5159 | 271.2661 | 12.4945 | -2.575 | 2368.1421 | -0.00036483 | -0.039894 | 1.4562e-05 | 12.4945 | 0 | 373.6501 | 2.9e-07 | -0.039894 | 1.4562e-05 | 16.9003 | 80.767 | 3.0373 | 19.8761 | 76.4051 | -2.3441 | 21.7751 | 0.0081 | 0.0001 | -0.0759 | -0.0029 | 0.015 | 0.0088
SA2 | XTD1_005 | BPS.2368.SA2 | BPS.CELL28.SA2 | UNDU | PHASESHI | BPS | 0.23 | 0 | 0 | 0 | 0 | 2345.7859 | 271.5361 | 12.5052 | -2.5751 | 2368.4119 | -0.00036483 | -0.039894 | 1.4562e-05 | 12.5052 | 0 | 373.9199 | 2.9e-07 | -0.039894 | 1.4562e-05 | 16.9003 | 78.7462 | 2.9949 | 19.8768 | 77.9852 | -2.3726 | 21.7758 | 0.0081 | 0.0001 | -0.0768 | -0.0029 | 0.015 | 0.0088
SA2 | XTD1_005 | CAX.2369.SA2 | CAX.1.CELL29.SA2 | MAGNET | HKIC | CAX | 0.025 | 0 | 0 | 0 | 0 | 2345.9306 | 271.6808 | 12.511 | -2.5752 | 2368.5565 | -0.00036483 | -0.039894 | 1.4562e-05 | 12.511 | 0 | 374.0645 | 2.9e-07 | -0.039894 | 1.4562e-05 | 16.9003 | 78.5683 | 2.9911 | 19.8768 | 78.1263 | -2.3751 | 21.7759 | 0.0081 | 0.0001 | -0.0769 | -0.0029 | 0.015 | 0.0088
SA2 | XTD1_005 | CAY.2369.SA2 | CAY.1.CELL29.SA2 | MAGNET | VKIC | CAY | 0.025 | 0 | 0 | 0 | 0 | 2345.9306 | 271.6808 | 12.511 | -2.5752 | 2368.5565 | -0.00036483 | -0.039894 | 1.4562e-05 | 12.511 | 0 | 374.0645 | 2.9e-07 | -0.039894 | 1.4562e-05 | 16.9003 | 78.4188 | 2.988 | 19.8769 | 78.2451 | -2.3772 | 21.7759 | 0.0081 | 0.0001 | -0.077 | -0.0029 | 0.015 | 0.0088
SA2 | XTD1_005 | CUX.2371.SA2 | CUX.CELL29.SA2 | MAGNET | HKIC | CUX | 0 | 0 | 0 | 0 | 0 | 2348.5034 | 274.2536 | 12.6136 | -2.5761 | 2371.1272 | -0.00036483 | -0.039894 | 1.4562e-05 | 12.6136 | 0 | 376.6352 | 2.9e-07 | -0.039894 | 1.4562e-05 | 16.9003 | 78.1336 | 2.9819 | 19.877 | 78.4725 | -2.3813 | 21.776 | 0.0081 | 0.0001 | -0.0771 | -0.0029 | 0.015 | 0.0088
SA2 | XTD1_005 | U40.2371.SA2 | U40.CELL29.SA2 | UNDU | UNDULATO | U40 | 4.96 | 0 | 0 | 0 | 0 | 2348.5034 | 274.2536 | 12.6136 | -2.5761 | 2371.1272 | -0.00036483 | -0.039894 | 1.4562e-05 | 12.6136 | 0 | 376.6352 | 2.9e-07 | -0.039894 | 1.4562e-05 | 16.9003 | 51.5736 | 2.3514 | 19.8895 | 104.2271 | -2.789 | 21.7848 | 0.0084 | 0.0001 | -0.0914 | -0.0028 | 0.015 | 0.0088
SA2 | XTD1_005 | CBX.2373.SA2 | CBX.CELL29.SA2 | MAGNET | HKIC | CBX | 0.025 | 0 | 0 | 0 | 0 | 2351.0626 | 276.8128 | 12.7157 | -2.5771 | 2373.6844 | -0.00036483 | -0.039894 | 1.4562e-05 | 12.7157 | 0 | 379.1924 | 2.9e-07 | -0.039894 | 1.4562e-05 | 16.9003 | 51.1434 | 2.3398 | 19.8897 | 104.7393 | -2.7967 | 21.7849 | 0.0084 | 0.0001 | -0.0916 | -0.0028 | 0.015 | 0.0088
SA2 | XTD1_005 | CBY.2373.SA2 | CBY.CELL29.SA2 | MAGNET | VKIC | CBY | 0.025 | 0 | 0 | 0 | 0 | 2351.0876 | 276.8378 | 12.7167 | -2.5771 | 2373.7094 | -0.00036483 | -0.039894 | 1.4562e-05 | 12.7167 | 0 | 379.2174 | 2.9e-07 | -0.039894 | 1.4562e-05 | 16.9003 | 51.0265 | 2.3367 | 19.8898 | 104.8792 | -2.7988 | 21.785 | 0.0084 | 0.0001 | -0.0917 | -0.0028 | 0.015 | 0.0088
SA2 | XTD1_005 | ABSP.2373.SA2 | ABSP.CELL29.SA2 | VACUUM | ABSORBER | ABSP | 0.05 | 0 | 0 | 0 | 0 | 2351.1751 | 276.9253 | 12.7202 | -2.5771 | 2373.7968 | -0.00036483 | -0.039894 | 1.4562e-05 | 12.7202 | 0 | 379.3048 | 2.9e-07 | -0.039894 | 1.4562e-05 | 16.9003 | 50.5604 | 2.324 | 19.8901 | 105.4398 | -2.8072 | 21.7851 | 0.0084 | 0.0001 | -0.092 | -0.0028 | 0.009 | 0.008
SA2 | XTD1_005 | BPME.2373.SA2 | BPME.CELL29.SA2 | DIAG | MONI | BPME | 0 | 0 | 0 | 0 | 0 | 2351.3724 | 277.1226 | 12.728 | -2.5772 | 2373.9939 | -0.00036483 | -0.039894 | 1.4562e-05 | 12.728 | 0 | 379.502 | 2.9e-07 | -0.039894 | 1.4562e-05 | 16.9003 | 49.7633 | 2.3022 | 19.8907 | 106.4097 | -2.8218 | 21.7854 | 0.0084 | 0.0001 | -0.0925 | -0.0028 | 0.01 | 0.01
SA2 | XTD1_005 | QA.2374.SA2 | QA.1.SA2 | MAGNET | QUAD | QA | 0.1 | -0.063396 | 0 | 0 | 0 | 2351.6159 | 277.3661 | 12.7378 | -2.5773 | 2374.2372 | -0.00036483 | -0.039894 | 1.4562e-05 | 12.7378 | 0 | 379.7453 | 2.9e-07 | -0.039894 | 1.4562e-05 | 16.9003 | 48.7314 | -0.8178 | 19.8916 | 107.3908 | 3.9761 | 21.7858 | 0.0085 | 0.0006 | -0.093 | 0.0031 | 0.01 | 0.01
SA2 | XTD1_005 | CMVQAX.2374.SA2 | CMVQAX.CELL29.SA2 | MOVER | HKIC | CMVQAX | 0 | 0 | 0 | 0 | 0 | 2351.6159 | 277.3661 | 12.7378 | -2.5773 | 2374.2372 | -0.00036483 | -0.039894 | 1.4562e-05 | 12.7378 | 0 | 379.7453 | 2.9e-07 | -0.039894 | 1.4562e-05 | 16.9003 | 48.7314 | -0.8178 | 19.8916 | 107.3908 | 3.9761 | 21.7858 | 0.0085 | 0.0006 | -0.093 | 0.0031 | 0.015 | 0.0088
SA2 | XTD1_005 | CMVQAY.2374.SA2 | CMVQAY.CELL29.SA2 | MOVER | VKIC | CMVQAY | 0 | 0 | 0 | 0 | 0 | 2351.6159 | 277.3661 | 12.7378 | -2.5773 | 2374.2372 | -0.00036483 | -0.039894 | 1.4562e-05 | 12.7378 | 0 | 379.7453 | 2.9e-07 | -0.039894 | 1.4562e-05 | 16.9003 | 48.7314 | -0.8178 | 19.8916 | 107.3908 | 3.9761 | 21.7858 | 0.0085 | 0.0006 | -0.093 | 0.0031 | 0.015 | 0.0088
SA2 | XTD1_005 | BPS.2374.SA2 | BPS.CELL29.SA2 | UNDU | PHASESHI | BPS | 0.23 | 0 | 0 | 0 | 0 | 2351.8859 | 277.6361 | 12.7485 | -2.5774 | 2374.507 | -0.00036483 | -0.039894 | 1.4562e-05 | 12.7485 | 0 | 380.0151 | 2.9e-07 | -0.039894 | 1.4562e-05 | 16.9003 | 49.2832 | -0.8293 | 19.8927 | 104.7444 | 3.9237 | 21.7863 | 0.0087 | 0.0006 | -0.092 | 0.0031 | 0.015 | 0.0088
SA2 | XTD1_005 | CAX.2375.SA2 | CAX.2.CELL30.SA2 | MAGNET | HKIC | CAX | 0.025 | 0 | 0 | 0 | 0 | 2352.0306 | 277.7808 | 12.7543 | -2.5774 | 2374.6516 | -0.00036483 | -0.039894 | 1.4562e-05 | 12.7543 | 0 | 380.1597 | 2.9e-07 | -0.039894 | 1.4562e-05 | 16.9003 | 49.3326 | -0.8303 | 19.8928 | 104.5113 | 3.919 | 21.7864 | 0.0087 | 0.0006 | -0.0919 | 0.0031 | 0.015 | 0.0088
SA2 | XTD1_005 | CAY.2375.SA2 | CAY.2.CELL30.SA2 | MAGNET | VKIC | CAY | 0.025 | 0 | 0 | 0 | 0 | 2352.0306 | 277.7808 | 12.7543 | -2.5774 | 2374.6516 | -0.00036483 | -0.039894 | 1.4562e-05 | 12.7543 | 0 | 380.1597 | 2.9e-07 | -0.039894 | 1.4562e-05 | 16.9003 | 49.3741 | -0.8312 | 19.8929 | 104.3155 | 3.9151 | 21.7864 | 0.0087 | 0.0006 | -0.0918 | 0.0031 | 0.015 | 0.0088
SA2 | XTD1_005 | CUX.2377.SA2 | CUX.CELL30.SA2 | MAGNET | HKIC | CUX | 0 | 0 | 0 | 0 | 0 | 2354.6034 | 280.3536 | 12.8569 | -2.5783 | 2377.2224 | -0.00036483 | -0.039894 | 1.4562e-05 | 12.8569 | 0 | 382.7304 | 2.9e-07 | -0.039894 | 1.4562e-05 | 16.9003 | 49.4536 | -0.8328 | 19.893 | 103.9417 | 3.9076 | 21.7865 | 0.0087 | 0.0006 | -0.0917 | 0.0031 | 0.015 | 0.0088
SA2 | XTD1_005 | U40.2377.SA2 | U40.CELL30.SA2 | UNDU | UNDULATO | U40 | 4.96 | 0 | 0 | 0 | 0 | 2354.6034 | 280.3536 | 12.8569 | -2.5783 | 2377.2224 | -0.00036483 | -0.039894 | 1.4562e-05 | 12.8569 | 0 | 382.7304 | 2.9e-07 | -0.039894 | 1.4562e-05 | 16.9003 | 58.5975 | -1.0033 | 19.9078 | 68.8445 | 3.1383 | 21.7958 | 0.0117 | 0.0006 | -0.0765 | 0.0031 | 0.015 | 0.0088
SA2 | XTD1_005 | CBX.2379.SA2 | CBX.CELL30.SA2 | MAGNET | HKIC | CBX | 0.025 | 0 | 0 | 0 | 0 | 2357.1626 | 282.9128 | 12.959 | -2.5793 | 2379.7795 | -0.00036483 | -0.039894 | 1.4562e-05 | 12.959 | 0 | 385.2876 | 2.9e-07 | -0.039894 | 1.4562e-05 | 16.9003 | 58.7818 | -1.0065 | 19.908 | 68.2703 | 3.1239 | 21.7961 | 0.0117 | 0.0006 | -0.0762 | 0.0031 | 0.015 | 0.0088
SA2 | XTD1_005 | CBY.2379.SA2 | CBY.CELL30.SA2 | MAGNET | VKIC | CBY | 0.025 | 0 | 0 | 0 | 0 | 2357.1876 | 282.9378 | 12.96 | -2.5793 | 2379.8045 | -0.00036483 | -0.039894 | 1.4562e-05 | 12.96 | 0 | 385.3125 | 2.9e-07 | -0.039894 | 1.4562e-05 | 16.9003 | 58.8322 | -1.0073 | 19.9081 | 68.1142 | 3.1199 | 21.7961 | 0.0117 | 0.0006 | -0.0761 | 0.0031 | 0.015 | 0.0088
SA2 | XTD1_005 | ABSP.2379.SA2 | ABSP.CELL30.SA2 | VACUUM | ABSORBER | ABSP | 0.05 | 0 | 0 | 0 | 0 | 2357.2751 | 283.0253 | 12.9635 | -2.5793 | 2379.8919 | -0.00036483 | -0.039894 | 1.4562e-05 | 12.9635 | 0 | 385.4 | 2.9e-07 | -0.039894 | 1.4562e-05 | 16.9003 | 59.034 | -1.0108 | 19.9084 | 67.4918 | 3.1042 | 21.7963 | 0.0118 | 0.0006 | -0.0758 | 0.0031 | 0.009 | 0.008
SA2 | XTD1_005 | BPME.2380.SA2 | BPME.CELL30.SA2 | DIAG | MONI | BPME | 0 | 0 | 0 | 0 | 0 | 2357.4724 | 283.2226 | 12.9713 | -2.5794 | 2380.0891 | -0.00036483 | -0.039894 | 1.4562e-05 | 12.9713 | 0 | 385.5971 | 2.9e-07 | -0.039894 | 1.4562e-05 | 16.9003 | 59.3833 | -1.0167 | 19.9088 | 66.4268 | 3.077 | 21.7968 | 0.0119 | 0.0006 | -0.0753 | 0.0031 | 0.01 | 0.01
SA2 | XTD1_005 | QA.2380.SA2 | QA.2.SA2 | MAGNET | QUAD | QA | 0.1 | 0.063545 | 0 | 0 | 0 | 2357.7159 | 283.4661 | 12.981 | -2.5795 | 2380.3324 | -0.00036483 | -0.039894 | 1.4562e-05 | 12.981 | 0 | 385.8404 | 2.9e-07 | -0.039894 | 1.4562e-05 | 16.9003 | 59.6031 | 2.7688 | 19.9096 | 65.047 | -1.0939 | 21.7975 | 0.012 | -0.0002 | -0.0746 | -0.0017 | 0.01 | 0.01
SA2 | XTD1_005 | CMVQAX.2380.SA2 | CMVQAX.CELL30.SA2 | MOVER | HKIC | CMVQAX | 0 | 0 | 0 | 0 | 0 | 2357.7159 | 283.4661 | 12.981 | -2.5795 | 2380.3324 | -0.00036483 | -0.039894 | 1.4562e-05 | 12.981 | 0 | 385.8404 | 2.9e-07 | -0.039894 | 1.4562e-05 | 16.9003 | 59.6031 | 2.7688 | 19.9096 | 65.047 | -1.0939 | 21.7975 | 0.012 | -0.0002 | -0.0746 | -0.0017 | 0.015 | 0.0088
SA2 | XTD1_005 | CMVQAY.2380.SA2 | CMVQAY.CELL30.SA2 | MOVER | VKIC | CMVQAY | 0 | 0 | 0 | 0 | 0 | 2357.7159 | 283.4661 | 12.981 | -2.5795 | 2380.3324 | -0.00036483 | -0.039894 | 1.4562e-05 | 12.981 | 0 | 385.8404 | 2.9e-07 | -0.039894 | 1.4562e-05 | 16.9003 | 59.6031 | 2.7688 | 19.9096 | 65.047 | -1.0939 | 21.7975 | 0.012 | -0.0002 | -0.0746 | -0.0017 | 0.015 | 0.0088
SA2 | XTD1_005 | BPS.2380.SA2 | BPS.CELL30.SA2 | UNDU | PHASESHI | BPS | 0.23 | 0 | 0 | 0 | 0 | 2357.9859 | 283.7361 | 12.9918 | -2.5796 | 2380.6022 | -0.00036483 | -0.039894 | 1.4562e-05 | 12.9918 | 0 | 386.1102 | 2.9e-07 | -0.039894 | 1.4562e-05 | 16.9003 | 57.7644 | 2.7201 | 19.9105 | 65.7837 | -1.1052 | 21.7983 | 0.012 | -0.0002 | -0.0752 | -0.0017 | 0.015 | 0.0088
SA2 | XTD1_005 | CAX.2381.SA2 | CAX.1.CELL31.SA2 | MAGNET | HKIC | CAX | 0.025 | 0 | 0 | 0 | 0 | 2358.1306 | 283.8808 | 12.9976 | -2.5796 | 2380.7468 | -0.00036483 | -0.039894 | 1.4562e-05 | 12.9976 | 0 | 386.2548 | 2.9e-07 | -0.039894 | 1.4562e-05 | 16.9003 | 57.6028 | 2.7158 | 19.9106 | 65.8494 | -1.1062 | 21.7984 | 0.012 | -0.0002 | -0.0752 | -0.0017 | 0.015 | 0.0088
SA2 | XTD1_005 | CAY.2381.SA2 | CAY.1.CELL31.SA2 | MAGNET | VKIC | CAY | 0.025 | 0 | 0 | 0 | 0 | 2358.1306 | 283.8808 | 12.9976 | -2.5796 | 2380.7468 | -0.00036483 | -0.039894 | 1.4562e-05 | 12.9976 | 0 | 386.2548 | 2.9e-07 | -0.039894 | 1.4562e-05 | 16.9003 | 57.4671 | 2.7121 | 19.9107 | 65.9048 | -1.107 | 21.7984 | 0.012 | -0.0002 | -0.0753 | -0.0017 | 0.015 | 0.0088
SA2 | XTD1_005 | CUX.2383.SA2 | CUX.CELL31.SA2 | MAGNET | HKIC | CUX | 0 | 0 | 0 | 0 | 0 | 2360.7034 | 286.4536 | 13.1002 | -2.5806 | 2383.3175 | -0.00036483 | -0.039894 | 1.4562e-05 | 13.1002 | 0 | 388.8255 | 2.9e-07 | -0.039894 | 1.4562e-05 | 16.9003 | 57.2083 | 2.7052 | 19.9108 | 66.0106 | -1.1086 | 21.7985 | 0.012 | -0.0002 | -0.0753 | -0.0017 | 0.015 | 0.0088
SA2 | XTD1_005 | U40.2383.SA2 | U40.CELL31.SA2 | UNDU | UNDULATO | U40 | 4.96 | 0 | 0 | 0 | 0 | 2360.7034 | 286.4536 | 13.1002 | -2.5806 | 2383.3175 | -0.00036483 | -0.039894 | 1.4562e-05 | 13.1002 | 0 | 388.8255 | 2.9e-07 | -0.039894 | 1.4562e-05 | 16.9003 | 33.8707 | 1.9811 | 19.9289 | 77.8352 | -1.2651 | 21.8096 | 0.0111 | -0.0002 | -0.0836 | -0.0017 | 0.015 | 0.0088
SA2 | XTD1_005 | CBX.2385.SA2 | CBX.CELL31.SA2 | MAGNET | HKIC | CBX | 0.025 | 0 | 0 | 0 | 0 | 2363.2626 | 289.0128 | 13.2023 | -2.5815 | 2385.8747 | -0.00036483 | -0.039894 | 1.4562e-05 | 13.2023 | 0 | 391.3827 | 2.9e-07 | -0.039894 | 1.4562e-05 | 16.9003 | 33.5085 | 1.9678 | 19.9293 | 78.0675 | -1.2682 | 21.8098 | 0.0111 | -0.0002 | -0.0838 | -0.0017 | 0.015 | 0.0088
SA2 | XTD1_005 | CBY.2385.SA2 | CBY.CELL31.SA2 | MAGNET | VKIC | CBY | 0.025 | 0 | 0 | 0 | 0 | 2363.2876 | 289.0378 | 13.2033 | -2.5815 | 2385.8997 | -0.00036483 | -0.039894 | 1.4562e-05 | 13.2033 | 0 | 391.4077 | 2.9e-07 | -0.039894 | 1.4562e-05 | 16.9003 | 33.4103 | 1.9641 | 19.9294 | 78.1309 | -1.269 | 21.8098 | 0.0111 | -0.0002 | -0.0838 | -0.0017 | 0.015 | 0.0088
SA2 | XTD1_005 | ABSP.2385.SA2 | ABSP.CELL31.SA2 | VACUUM | ABSORBER | ABSP | 0.05 | 0 | 0 | 0 | 0 | 2363.3751 | 289.1253 | 13.2067 | -2.5815 | 2385.9871 | -0.00036483 | -0.039894 | 1.4562e-05 | 13.2067 | 0 | 391.4951 | 2.9e-07 | -0.039894 | 1.4562e-05 | 16.9003 | 33.0189 | 1.9496 | 19.9299 | 78.385 | -1.2724 | 21.81 | 0.0111 | -0.0002 | -0.084 | -0.0017 | 0.009 | 0.008
SA2 | XTD1_005 | BPME.2386.SA2 | BPME.CELL31.SA2 | DIAG | MONI | BPME | 0 | 0 | 0 | 0 | 0 | 2363.5724 | 289.3226 | 13.2146 | -2.5816 | 2386.1842 | -0.00036483 | -0.039894 | 1.4562e-05 | 13.2146 | 0 | 391.6923 | 2.9e-07 | -0.039894 | 1.4562e-05 | 16.9003 | 32.3514 | 1.9245 | 19.9307 | 78.8245 | -1.2781 | 21.8104 | 0.011 | -0.0002 | -0.0843 | -0.0017 | 0.01 | 0.01
SA2 | XTD1_005 | QA.2386.SA2 | QA.1.SA2 | MAGNET | QUAD | QA | 0.1 | -0.063396 | 0 | 0 | 0 | 2363.8159 | 289.5661 | 13.2243 | -2.5817 | 2386.4275 | -0.00036483 | -0.039894 | 1.4562e-05 | 13.2243 | 0 | 391.9356 | 2.9e-07 | -0.039894 | 1.4562e-05 | 16.9003 | 31.4334 | -0.1067 | 19.9322 | 79.0747 | 3.7357 | 21.811 | 0.011 | 0.0005 | -0.0845 | 0.0037 | 0.01 | 0.01
SA2 | XTD1_005 | CMVQAX.2386.SA2 | CMVQAX.CELL31.SA2 | MOVER | HKIC | CMVQAX | 0 | 0 | 0 | 0 | 0 | 2363.8159 | 289.5661 | 13.2243 | -2.5817 | 2386.4275 | -0.00036483 | -0.039894 | 1.4562e-05 | 13.2243 | 0 | 391.9356 | 2.9e-07 | -0.039894 | 1.4562e-05 | 16.9003 | 31.4334 | -0.1067 | 19.9322 | 79.0747 | 3.7357 | 21.811 | 0.011 | 0.0005 | -0.0845 | 0.0037 | 0.015 | 0.0088
SA2 | XTD1_005 | CMVQAY.2386.SA2 | CMVQAY.CELL31.SA2 | MOVER | VKIC | CMVQAY | 0 | 0 | 0 | 0 | 0 | 2363.8159 | 289.5661 | 13.2243 | -2.5817 | 2386.4275 | -0.00036483 | -0.039894 | 1.4562e-05 | 13.2243 | 0 | 391.9356 | 2.9e-07 | -0.039894 | 1.4562e-05 | 16.9003 | 31.4334 | -0.1067 | 19.9322 | 79.0747 | 3.7357 | 21.811 | 0.011 | 0.0005 | -0.0845 | 0.0037 | 0.015 | 0.0088
SA2 | XTD1_005 | BPS.2386.SA2 | BPS.CELL31.SA2 | UNDU | PHASESHI | BPS | 0.23 | 0 | 0 | 0 | 0 | 2364.0859 | 289.8361 | 13.2351 | -2.5818 | 2386.6973 | -0.00036483 | -0.039894 | 1.4562e-05 | 13.2351 | 0 | 392.2054 | 2.9e-07 | -0.039894 | 1.4562e-05 | 16.9003 | 31.5085 | -0.1174 | 19.9339 | 76.593 | 3.6724 | 21.8117 | 0.0112 | 0.0005 | -0.0833 | 0.0037 | 0.015 | 0.0088
SA2 | XTD1_005 | CAX.2387.SA2 | CAX.2.CELL32.SA2 | MAGNET | HKIC | CAX | 0.025 | 0 | 0 | 0 | 0 | 2364.2306 | 289.9808 | 13.2409 | -2.5819 | 2386.8419 | -0.00036483 | -0.039894 | 1.4562e-05 | 13.2409 | 0 | 392.35 | 2.9e-07 | -0.039894 | 1.4562e-05 | 16.9003 | 31.5155 | -0.1184 | 19.934 | 76.3749 | 3.6667 | 21.8117 | 0.0112 | 0.0005 | -0.0832 | 0.0037 | 0.015 | 0.0088
SA2 | XTD1_005 | CAY.2387.SA2 | CAY.2.CELL32.SA2 | MAGNET | VKIC | CAY | 0.025 | 0 | 0 | 0 | 0 | 2364.2306 | 289.9808 | 13.2409 | -2.5819 | 2386.8419 | -0.00036483 | -0.039894 | 1.4562e-05 | 13.2409 | 0 | 392.35 | 2.9e-07 | -0.039894 | 1.4562e-05 | 16.9003 | 31.5214 | -0.1192 | 19.9342 | 76.1917 | 3.662 | 21.8118 | 0.0112 | 0.0005 | -0.0831 | 0.0037 | 0.015 | 0.0088
SA2 | XTD1_005 | CUX.2389.SA2 | CUX.CELL32.SA2 | MAGNET | HKIC | CUX | 0 | 0 | 0 | 0 | 0 | 2366.8034 | 292.5536 | 13.3435 | -2.5828 | 2389.4127 | -0.00036483 | -0.039894 | 1.4562e-05 | 13.3435 | 0 | 394.9207 | 2.9e-07 | -0.039894 | 1.4562e-05 | 16.9003 | 31.5329 | -0.1207 | 19.9344 | 75.8422 | 3.653 | 21.8119 | 0.0112 | 0.0005 | -0.0829 | 0.0037 | 0.015 | 0.0088
SA2 | XTD1_005 | U40.2389.SA2 | U40.CELL32.SA2 | UNDU | UNDULATO | U40 | 4.96 | 0 | 0 | 0 | 0 | 2366.8034 | 292.5536 | 13.3435 | -2.5828 | 2389.4127 | -0.00036483 | -0.039894 | 1.4562e-05 | 13.3435 | 0 | 394.9207 | 2.9e-07 | -0.039894 | 1.4562e-05 | 16.9003 | 33.5335 | -0.281 | 19.9589 | 44.1094 | 2.7175 | 21.8256 | 0.0139 | 0.0005 | -0.0644 | 0.0037 | 0.015 | 0.0088
SA2 | XTD1_005 | CBX.2391.SA2 | CBX.CELL32.SA2 | MAGNET | HKIC | CBX | 0.025 | 0 | 0 | 0 | 0 | 2369.3626 | 295.1128 | 13.4455 | -2.5837 | 2391.9698 | -0.00036483 | -0.039894 | 1.4562e-05 | 13.4455 | 0 | 397.4779 | 2.9e-07 | -0.039894 | 1.4562e-05 | 16.9003 | 33.5853 | -0.2839 | 19.9593 | 43.6126 | 2.7001 | 21.8259 | 0.0139 | 0.0005 | -0.0641 | 0.0037 | 0.015 | 0.0088
SA2 | XTD1_005 | CBY.2391.SA2 | CBY.CELL32.SA2 | MAGNET | VKIC | CBY | 0.025 | 0 | 0 | 0 | 0 | 2369.3876 | 295.1378 | 13.4465 | -2.5837 | 2391.9948 | -0.00036483 | -0.039894 | 1.4562e-05 | 13.4465 | 0 | 397.5028 | 2.9e-07 | -0.039894 | 1.4562e-05 | 16.9003 | 33.5995 | -0.2847 | 19.9594 | 43.4777 | 2.6953 | 21.826 | 0.0139 | 0.0005 | -0.064 | 0.0037 | 0.015 | 0.0088
SA2 | XTD1_005 | ABSP.2392.SA2 | ABSP.CELL32.SA2 | VACUUM | ABSORBER | ABSP | 0.05 | 0 | 0 | 0 | 0 | 2369.4751 | 295.2253 | 13.45 | -2.5838 | 2392.0822 | -0.00036483 | -0.039894 | 1.4562e-05 | 13.45 | 0 | 397.5903 | 2.9e-07 | -0.039894 | 1.4562e-05 | 16.9003 | 33.6567 | -0.2879 | 19.9599 | 42.9406 | 2.6763 | 21.8264 | 0.014 | 0.0005 | -0.0636 | 0.0037 | 0.009 | 0.008
SA2 | XTD1_005 | BPME.2392.SA2 | BPME.CELL32.SA2 | DIAG | MONI | BPME | 0 | 0 | 0 | 0 | 0 | 2369.6724 | 295.4226 | 13.4579 | -2.5838 | 2392.2794 | -0.00036483 | -0.039894 | 1.4562e-05 | 13.4579 | 0 | 397.7874 | 2.9e-07 | -0.039894 | 1.4562e-05 | 16.9003 | 33.7569 | -0.2935 | 19.9607 | 42.024 | 2.6436 | 21.827 | 0.0141 | 0.0005 | -0.063 | 0.0037 | 0.01 | 0.01
SA2 | XTD1_005 | QA.2392.SA2 | QA.2.SA2 | MAGNET | QUAD | QA | 0.1 | 0.063545 | 0 | 0 | 0 | 2369.9159 | 295.6661 | 13.4676 | -2.5839 | 2392.5227 | -0.00036483 | -0.039894 | 1.4562e-05 | 13.4676 | 0 | 398.0307 | 2.9e-07 | -0.039894 | 1.4562e-05 | 16.9003 | 33.7169 | 1.8441 | 19.9621 | 40.7475 | 0.004 | 21.8282 | 0.0142 | -0.0004 | -0.0621 | -0.0002 | 0.01 | 0.01
SA2 | XTD1_005 | CMVQAX.2392.SA2 | CMVQAX.CELL32.SA2 | MOVER | HKIC | CMVQAX | 0 | 0 | 0 | 0 | 0 | 2369.9159 | 295.6661 | 13.4676 | -2.5839 | 2392.5227 | -0.00036483 | -0.039894 | 1.4562e-05 | 13.4676 | 0 | 398.0307 | 2.9e-07 | -0.039894 | 1.4562e-05 | 16.9003 | 33.7169 | 1.8441 | 19.9621 | 40.7475 | 0.004 | 21.8282 | 0.0142 | -0.0004 | -0.0621 | -0.0002 | 0.015 | 0.0088
SA2 | XTD1_005 | CMVQAY.2392.SA2 | CMVQAY.CELL32.SA2 | MOVER | VKIC | CMVQAY | 0 | 0 | 0 | 0 | 0 | 2369.9159 | 295.6661 | 13.4676 | -2.5839 | 2392.5227 | -0.00036483 | -0.039894 | 1.4562e-05 | 13.4676 | 0 | 398.0307 | 2.9e-07 | -0.039894 | 1.4562e-05 | 16.9003 | 33.7169 | 1.8441 | 19.9621 | 40.7475 | 0.004 | 21.8282 | 0.0142 | -0.0004 | -0.0621 | -0.0002 | 0.015 | 0.0088
SA2 | XTD1_005 | BPS.2392.SA2 | BPS.CELL32.SA2 | UNDU | PHASESHI | BPS | 0.23 | 0 | 0 | 0 | 0 | 2370.1859 | 295.9361 | 13.4784 | -2.584 | 2392.7925 | -0.00036483 | -0.039894 | 1.4562e-05 | 13.4784 | 0 | 398.3005 | 2.9e-07 | -0.039894 | 1.4562e-05 | 16.9003 | 32.496 | 1.8004 | 19.9637 | 40.7476 | -0.0042 | 21.8295 | 0.014 | -0.0004 | -0.0622 | -0.0002 | 0.015 | 0.0088
SA2 | XTD1_005 | CAX.2393.SA2 | CAX.1.CELL33.SA2 | MAGNET | HKIC | CAX | 0.025 | 0 | 0 | 0 | 0 | 2370.3306 | 296.0808 | 13.4841 | -2.5841 | 2392.9371 | -0.00036483 | -0.039894 | 1.4562e-05 | 13.4841 | 0 | 398.4451 | 2.9e-07 | -0.039894 | 1.4562e-05 | 16.9003 | 32.3891 | 1.7965 | 19.9639 | 40.7478 | -0.005 | 21.8296 | 0.014 | -0.0004 | -0.0622 | -0.0002 | 0.015 | 0.0088
SA2 | XTD1_005 | CAY.2393.SA2 | CAY.1.CELL33.SA2 | MAGNET | VKIC | CAY | 0.025 | 0 | 0 | 0 | 0 | 2370.3306 | 296.0808 | 13.4841 | -2.5841 | 2392.9371 | -0.00036483 | -0.039894 | 1.4562e-05 | 13.4841 | 0 | 398.4451 | 2.9e-07 | -0.039894 | 1.4562e-05 | 16.9003 | 32.2994 | 1.7933 | 19.964 | 40.7481 | -0.0056 | 21.8297 | 0.014 | -0.0004 | -0.0622 | -0.0002 | 0.015 | 0.0088
SA2 | XTD1_005 | CUX.2395.SA2 | CUX.CELL33.SA2 | MAGNET | HKIC | CUX | 0 | 0 | 0 | 0 | 0 | 2372.9034 | 298.6536 | 13.5868 | -2.585 | 2395.5078 | -0.00036483 | -0.039894 | 1.4562e-05 | 13.5868 | 0 | 401.0158 | 2.9e-07 | -0.039894 | 1.4562e-05 | 16.9003 | 32.1283 | 1.787 | 19.9642 | 40.7487 | -0.0067 | 21.8299 | 0.014 | -0.0004 | -0.0622 | -0.0002 | 0.015 | 0.0088
SA2 | XTD1_005 | U40.2395.SA2 | U40.CELL33.SA2 | UNDU | UNDULATO | U40 | 4.96 | 0 | 0 | 0 | 0 | 2372.9034 | 298.6536 | 13.5868 | -2.585 | 2395.5078 | -0.00036483 | -0.039894 | 1.4562e-05 | 13.5868 | 0 | 401.0158 | 2.9e-07 | -0.039894 | 1.4562e-05 | 16.9003 | 17.5664 | 1.137 | 19.9978 | 41.3938 | -0.1227 | 21.8492 | 0.0121 | -0.0004 | -0.0634 | -0.0002 | 0.015 | 0.0088
SA2 | XTD1_005 | CBX.2398.SA2 | CBX.CELL33.SA2 | MAGNET | HKIC | CBX | 0.025 | 0 | 0 | 0 | 0 | 2375.4626 | 301.2128 | 13.6888 | -2.586 | 2398.065 | -0.00036483 | -0.039894 | 1.4562e-05 | 13.6888 | 0 | 403.573 | 2.9e-07 | -0.039894 | 1.4562e-05 | 16.9003 | 17.359 | 1.1251 | 19.9987 | 41.4165 | -0.125 | 21.8496 | 0.0121 | -0.0004 | -0.0634 | -0.0002 | 0.015 | 0.0088
SA2 | XTD1_005 | CBY.2398.SA2 | CBY.CELL33.SA2 | MAGNET | VKIC | CBY | 0.025 | 0 | 0 | 0 | 0 | 2375.4876 | 301.2378 | 13.6898 | -2.586 | 2398.09 | -0.00036483 | -0.039894 | 1.4562e-05 | 13.6898 | 0 | 403.598 | 2.9e-07 | -0.039894 | 1.4562e-05 | 16.9003 | 17.3028 | 1.1218 | 19.9989 | 41.4228 | -0.1256 | 21.8497 | 0.0121 | -0.0004 | -0.0634 | -0.0002 | 0.015 | 0.0088
SA2 | XTD1_005 | ABSP.2398.SA2 | ABSP.CELL33.SA2 | VACUUM | ABSORBER | ABSP | 0.05 | 0 | 0 | 0 | 0 | 2375.5751 | 301.3253 | 13.6933 | -2.586 | 2398.1774 | -0.00036483 | -0.039894 | 1.4562e-05 | 13.6933 | 0 | 403.6854 | 2.9e-07 | -0.039894 | 1.4562e-05 | 16.9003 | 17.0798 | 1.1087 | 19.9998 | 41.4481 | -0.1281 | 21.85 | 0.012 | -0.0004 | -0.0634 | -0.0002 | 0.009 | 0.008
SA2 | XTD1_005 | BPME.2398.SA2 | BPME.CELL33.SA2 | DIAG | MONI | BPME | 0 | 0 | 0 | 0 | 0 | 2375.7724 | 301.5226 | 13.7012 | -2.5861 | 2398.3745 | -0.00036483 | -0.039894 | 1.4562e-05 | 13.7012 | 0 | 403.8826 | 2.9e-07 | -0.039894 | 1.4562e-05 | 16.9003 | 16.7016 | 1.0863 | 20.0014 | 41.493 | -0.1323 | 21.8507 | 0.012 | -0.0004 | -0.0635 | -0.0002 | 0.01 | 0.01
SA2 | XTD1_005 | QA.2398.SA2 | QA.1.SA2 | MAGNET | QUAD | QA | 0.1 | -0.063396 | 0 | 0 | 0 | 2376.0159 | 301.7661 | 13.7109 | -2.5862 | 2398.6178 | -0.00036483 | -0.039894 | 1.4562e-05 | 13.7109 | 0 | 404.1259 | 2.9e-07 | -0.039894 | 1.4562e-05 | 16.9003 | 16.1778 | 0.0245 | 20.0043 | 41.3098 | 2.4849 | 21.8518 | 0.0119 | 0.0004 | -0.0633 | 0.0038 | 0.01 | 0.01
SA2 | XTD1_005 | CMVQAX.2398.SA2 | CMVQAX.CELL33.SA2 | MOVER | HKIC | CMVQAX | 0 | 0 | 0 | 0 | 0 | 2376.0159 | 301.7661 | 13.7109 | -2.5862 | 2398.6178 | -0.00036483 | -0.039894 | 1.4562e-05 | 13.7109 | 0 | 404.1259 | 2.9e-07 | -0.039894 | 1.4562e-05 | 16.9003 | 16.1778 | 0.0245 | 20.0043 | 41.3098 | 2.4849 | 21.8518 | 0.0119 | 0.0004 | -0.0633 | 0.0038 | 0.015 | 0.0088
SA2 | XTD1_005 | CMVQAY.2398.SA2 | CMVQAY.CELL33.SA2 | MOVER | VKIC | CMVQAY | 0 | 0 | 0 | 0 | 0 | 2376.0159 | 301.7661 | 13.7109 | -2.5862 | 2398.6178 | -0.00036483 | -0.039894 | 1.4562e-05 | 13.7109 | 0 | 404.1259 | 2.9e-07 | -0.039894 | 1.4562e-05 | 16.9003 | 16.1778 | 0.0245 | 20.0043 | 41.3098 | 2.4849 | 21.8518 | 0.0119 | 0.0004 | -0.0633 | 0.0038 | 0.015 | 0.0088
SA2 | XTD1_005 | BPS.2398.SA2 | BPS.CELL33.SA2 | UNDU | PHASESHI | BPS | 0.23 | 0 | 0 | 0 | 0 | 2376.2859 | 302.0361 | 13.7217 | -2.5863 | 2398.8876 | -0.00036483 | -0.039894 | 1.4562e-05 | 13.7217 | 0 | 404.3956 | 2.9e-07 | -0.039894 | 1.4562e-05 | 16.9003 | 16.1683 | 0.0038 | 20.0076 | 39.6644 | 2.4268 | 21.8532 | 0.012 | 0.0004 | -0.0621 | 0.0038 | 0.015 | 0.0088
SA2 | XTD1_005 | CAX.2399.SA2 | CAX.2.CELL34.SA2 | MAGNET | HKIC | CAX | 0.025 | 0 | 0 | 0 | 0 | 2376.4306 | 302.1808 | 13.7274 | -2.5863 | 2399.0322 | -0.00036483 | -0.039894 | 1.4562e-05 | 13.7274 | 0 | 404.5402 | 2.9e-07 | -0.039894 | 1.4562e-05 | 16.9003 | 16.1681 | 0.002 | 20.0079 | 39.5203 | 2.4216 | 21.8533 | 0.0121 | 0.0004 | -0.062 | 0.0038 | 0.015 | 0.0088
SA2 | XTD1_005 | CAY.2399.SA2 | CAY.2.CELL34.SA2 | MAGNET | VKIC | CAY | 0.025 | 0 | 0 | 0 | 0 | 2376.4306 | 302.1808 | 13.7274 | -2.5863 | 2399.0322 | -0.00036483 | -0.039894 | 1.4562e-05 | 13.7274 | 0 | 404.5402 | 2.9e-07 | -0.039894 | 1.4562e-05 | 16.9003 | 16.168 | 0.0004 | 20.0081 | 39.3993 | 2.4173 | 21.8534 | 0.0121 | 0.0004 | -0.0619 | 0.0038 | 0.015 | 0.0088
SA2 | XTD1_005 | CUX.2401.SA2 | CUX.CELL34.SA2 | MAGNET | HKIC | CUX | 0 | 0 | 0 | 0 | 0 | 2379.0034 | 304.7536 | 13.83 | -2.5872 | 2401.603 | -0.00036483 | -0.039894 | 1.4562e-05 | 13.83 | 0 | 407.111 | 2.9e-07 | -0.039894 | 1.4562e-05 | 16.9003 | 16.1681 | -0.0025 | 20.0086 | 39.1688 | 2.409 | 21.8536 | 0.0121 | 0.0004 | -0.0617 | 0.0038 | 0.015 | 0.0088
SA2 | XTD1_005 | U40.2401.SA2 | U40.CELL34.SA2 | UNDU | UNDULATO | U40 | 4.96 | 0 | 0 | 0 | 0 | 2379.0034 | 304.7536 | 13.83 | -2.5872 | 2401.603 | -0.00036483 | -0.039894 | 1.4562e-05 | 13.83 | 0 | 407.111 | 2.9e-07 | -0.039894 | 1.4562e-05 | 16.9003 | 17.7272 | -0.3105 | 20.0561 | 19.4647 | 1.5467 | 21.8824 | 0.014 | 0.0004 | -0.0428 | 0.0038 | 0.015 | 0.0088
SA2 | XTD1_005 | CBX.2404.SA2 | CBX.CELL34.SA2 | MAGNET | HKIC | CBX | 0.025 | 0 | 0 | 0 | 0 | 2381.5626 | 307.3128 | 13.9321 | -2.5882 | 2404.1601 | -0.00036483 | -0.039894 | 1.4562e-05 | 13.9321 | 0 | 409.6681 | 2.9e-07 | -0.039894 | 1.4562e-05 | 16.9003 | 17.7847 | -0.3162 | 20.0569 | 19.1825 | 1.5307 | 21.8832 | 0.014 | 0.0004 | -0.0424 | 0.0038 | 0.015 | 0.0088
SA2 | XTD1_005 | CBY.2404.SA2 | CBY.CELL34.SA2 | MAGNET | VKIC | CBY | 0.025 | 0 | 0 | 0 | 0 | 2381.5876 | 307.3378 | 13.9331 | -2.5882 | 2404.1851 | -0.00036483 | -0.039894 | 1.4562e-05 | 13.9331 | 0 | 409.6931 | 2.9e-07 | -0.039894 | 1.4562e-05 | 16.9003 | 17.8006 | -0.3178 | 20.0572 | 19.106 | 1.5264 | 21.8834 | 0.014 | 0.0004 | -0.0423 | 0.0038 | 0.015 | 0.0088
SA2 | XTD1_005 | ABSP.2404.SA2 | ABSP.CELL34.SA2 | VACUUM | ABSORBER | ABSP | 0.05 | 0 | 0 | 0 | 0 | 2381.6751 | 307.4253 | 13.9366 | -2.5882 | 2404.2725 | -0.00036483 | -0.039894 | 1.4562e-05 | 13.9366 | 0 | 409.7806 | 2.9e-07 | -0.039894 | 1.4562e-05 | 16.9003 | 17.8647 | -0.3239 | 20.0581 | 18.8025 | 1.509 | 21.8842 | 0.014 | 0.0004 | -0.0419 | 0.0038 | 0.009 | 0.008
SA2 | XTD1_005 | BPME.2404.SA2 | BPME.CELL34.SA2 | DIAG | MONI | BPME | 0 | 0 | 0 | 0 | 0 | 2381.8724 | 307.6226 | 13.9445 | -2.5883 | 2404.4697 | -0.00036483 | -0.039894 | 1.4562e-05 | 13.9445 | 0 | 409.9777 | 2.9e-07 | -0.039894 | 1.4562e-05 | 16.9003 | 17.9782 | -0.3346 | 20.0596 | 18.2877 | 1.4789 | 21.8857 | 0.0141 | 0.0004 | -0.0413 | 0.0038 | 0.01 | 0.01
SA2 | XTD1_005 | QA.2404.SA2 | QA.2.SA2 | MAGNET | QUAD | QA | 0.1 | 0.063545 | 0 | 0 | 0 | 2382.1159 | 307.8661 | 13.9542 | -2.5884 | 2404.713 | -0.00036483 | -0.039894 | 1.4562e-05 | 13.9542 | 0 | 410.221 | 2.9e-07 | -0.039894 | 1.4562e-05 | 16.9003 | 18.0648 | 0.7976 | 20.0622 | 17.5462 | 0.3152 | 21.8883 | 0.0142 | -0.0005 | -0.0403 | 0.0012 | 0.01 | 0.01
SA2 | XTD1_005 | CMVQAX.2404.SA2 | CMVQAX.CELL34.SA2 | MOVER | HKIC | CMVQAX | 0 | 0 | 0 | 0 | 0 | 2382.1159 | 307.8661 | 13.9542 | -2.5884 | 2404.713 | -0.00036483 | -0.039894 | 1.4562e-05 | 13.9542 | 0 | 410.221 | 2.9e-07 | -0.039894 | 1.4562e-05 | 16.9003 | 18.0648 | 0.7976 | 20.0622 | 17.5462 | 0.3152 | 21.8883 | 0.0142 | -0.0005 | -0.0403 | 0.0012 | 0.015 | 0.0088
SA2 | XTD1_005 | CMVQAY.2404.SA2 | CMVQAY.CELL34.SA2 | MOVER | VKIC | CMVQAY | 0 | 0 | 0 | 0 | 0 | 2382.1159 | 307.8661 | 13.9542 | -2.5884 | 2404.713 | -0.00036483 | -0.039894 | 1.4562e-05 | 13.9542 | 0 | 410.221 | 2.9e-07 | -0.039894 | 1.4562e-05 | 16.9003 | 18.0648 | 0.7976 | 20.0622 | 17.5462 | 0.3152 | 21.8883 | 0.0142 | -0.0005 | -0.0403 | 0.0012 | 0.015 | 0.0088
SA2 | XTD1_005 | BPS.2404.SA2 | BPS.CELL34.SA2 | UNDU | PHASESHI | BPS | 0.23 | 0 | 0 | 0 | 0 | 2382.3859 | 308.1361 | 13.9649 | -2.5885 | 2404.9828 | -0.00036483 | -0.039894 | 1.4562e-05 | 13.9649 | 0 | 410.4908 | 2.9e-07 | -0.039894 | 1.4562e-05 | 16.9003 | 17.5406 | 0.7672 | 20.0652 | 17.3421 | 0.2942 | 21.8914 | 0.014 | -0.0005 | -0.0399 | 0.0012 | 0.015 | 0.0088
SA2 | XTD1_005 | CAX.2405.SA2 | CAX.1.CELL35.SA2 | MAGNET | HKIC | CAX | 0.025 | 0 | 0 | 0 | 0 | 2382.5306 | 308.2808 | 13.9707 | -2.5885 | 2405.1274 | -0.00036483 | -0.039894 | 1.4562e-05 | 13.9707 | 0 | 410.6354 | 2.9e-07 | -0.039894 | 1.4562e-05 | 16.9003 | 17.4951 | 0.7646 | 20.0654 | 17.3246 | 0.2923 | 21.8917 | 0.014 | -0.0005 | -0.0398 | 0.0012 | 0.015 | 0.0088
SA2 | XTD1_005 | CAY.2405.SA2 | CAY.1.CELL35.SA2 | MAGNET | VKIC | CAY | 0.025 | 0 | 0 | 0 | 0 | 2382.5306 | 308.2808 | 13.9707 | -2.5885 | 2405.1274 | -0.00036483 | -0.039894 | 1.4562e-05 | 13.9707 | 0 | 410.6354 | 2.9e-07 | -0.039894 | 1.4562e-05 | 16.9003 | 17.4569 | 0.7623 | 20.0657 | 17.31 | 0.2908 | 21.8919 | 0.014 | -0.0005 | -0.0398 | 0.0012 | 0.015 | 0.0088
SA2 | XTD1_005 | CUX.2407.SA2 | CUX.CELL35.SA2 | MAGNET | HKIC | CUX | 0 | 0 | 0 | 0 | 0 | 2385.1034 | 310.8536 | 14.0733 | -2.5895 | 2407.6981 | -0.00036483 | -0.039894 | 1.4562e-05 | 14.0733 | 0 | 413.2061 | 2.9e-07 | -0.039894 | 1.4562e-05 | 16.9003 | 17.3843 | 0.758 | 20.0661 | 17.2824 | 0.2878 | 21.8923 | 0.014 | -0.0005 | -0.0398 | 0.0012 | 0.015 | 0.0088
SA2 | XTD1_005 | U40.2407.SA2 | U40.CELL35.SA2 | UNDU | UNDULATO | U40 | 4.96 | 0 | 0 | 0 | 0 | 2385.1034 | 310.8536 | 14.0733 | -2.5895 | 2407.6981 | -0.00036483 | -0.039894 | 1.4562e-05 | 14.0733 | 0 | 413.2061 | 2.9e-07 | -0.039894 | 1.4562e-05 | 16.9003 | 12.0811 | 0.3069 | 20.1219 | 15.958 | -0.0219 | 21.9408 | 0.0113 | -0.0005 | -0.0336 | 0.0012 | 0.015 | 0.0088
SA2 | XTD1_005 | CBX.2410.SA2 | CBX.CELL35.SA2 | MAGNET | HKIC | CBX | 0.025 | 0 | 0 | 0 | 0 | 2387.6626 | 313.4128 | 14.1754 | -2.5904 | 2410.2553 | -0.00036483 | -0.039894 | 1.4562e-05 | 14.1754 | 0 | 415.7633 | 2.9e-07 | -0.039894 | 1.4562e-05 | 16.9003 | 12.0256 | 0.2986 | 20.1231 | 15.9626 | -0.0277 | 21.9417 | 0.0113 | -0.0005 | -0.0335 | 0.0012 | 0.015 | 0.0088
SA2 | XTD1_005 | CBY.2410.SA2 | CBY.CELL35.SA2 | MAGNET | VKIC | CBY | 0.025 | 0 | 0 | 0 | 0 | 2387.6876 | 313.4378 | 14.1764 | -2.5904 | 2410.2802 | -0.00036483 | -0.039894 | 1.4562e-05 | 14.1764 | 0 | 415.7883 | 2.9e-07 | -0.039894 | 1.4562e-05 | 16.9003 | 12.0107 | 0.2964 | 20.1235 | 15.964 | -0.0292 | 21.942 | 0.0113 | -0.0005 | -0.0335 | 0.0012 | 0.015 | 0.0088
SA2 | XTD1_005 | ABSP.2410.SA2 | ABSP.CELL35.SA2 | VACUUM | ABSORBER | ABSP | 0.05 | 0 | 0 | 0 | 0 | 2387.7751 | 313.5253 | 14.1799 | -2.5904 | 2410.3677 | -0.00036483 | -0.039894 | 1.4562e-05 | 14.1799 | 0 | 415.8757 | 2.9e-07 | -0.039894 | 1.4562e-05 | 16.9003 | 11.9524 | 0.2873 | 20.1248 | 15.9705 | -0.0355 | 21.9429 | 0.0112 | -0.0005 | -0.0333 | 0.0012 | 0.009 | 0.008
SA2 | XTD1_005 | BPME.2410.SA2 | BPME.CELL35.SA2 | DIAG | MONI | BPME | 0 | 0 | 0 | 0 | 0 | 2387.9724 | 313.7226 | 14.1878 | -2.5905 | 2410.5648 | -0.00036483 | -0.039894 | 1.4562e-05 | 14.1878 | 0 | 416.0728 | 2.9e-07 | -0.039894 | 1.4562e-05 | 16.9003 | 11.856 | 0.2717 | 20.1271 | 15.9846 | -0.0463 | 21.9447 | 0.0111 | -0.0005 | -0.0331 | 0.0012 | 0.01 | 0.01
SA2 | XTD1_005 | QA.2410.SA2 | QA.1.SA2 | MAGNET | QUAD | QA | 0.1 | -0.063396 | 0 | 0 | 0 | 2388.2159 | 313.9661 | 14.1975 | -2.5906 | 2410.8081 | -0.00036483 | -0.039894 | 1.4562e-05 | 14.1975 | 0 | 416.3162 | 2.9e-07 | -0.039894 | 1.4562e-05 | 16.9003 | 11.7788 | -0.5 | 20.1311 | 15.9158 | 0.9464 | 21.9476 | 0.011 | 0.0002 | -0.0327 | 0.0033 | 0.01 | 0.01
SA2 | XTD1_005 | CMVQAX.2410.SA2 | CMVQAX.CELL35.SA2 | MOVER | HKIC | CMVQAX | 0 | 0 | 0 | 0 | 0 | 2388.2159 | 313.9661 | 14.1975 | -2.5906 | 2410.8081 | -0.00036483 | -0.039894 | 1.4562e-05 | 14.1975 | 0 | 416.3162 | 2.9e-07 | -0.039894 | 1.4562e-05 | 16.9003 | 11.7788 | -0.5 | 20.1311 | 15.9158 | 0.9464 | 21.9476 | 0.011 | 0.0002 | -0.0327 | 0.0033 | 0.015 | 0.0088
SA2 | XTD1_005 | CMVQAY.2410.SA2 | CMVQAY.CELL35.SA2 | MOVER | VKIC | CMVQAY | 0 | 0 | 0 | 0 | 0 | 2388.2159 | 313.9661 | 14.1975 | -2.5906 | 2410.8081 | -0.00036483 | -0.039894 | 1.4562e-05 | 14.1975 | 0 | 416.3162 | 2.9e-07 | -0.039894 | 1.4562e-05 | 16.9003 | 11.7788 | -0.5 | 20.1311 | 15.9158 | 0.9464 | 21.9476 | 0.011 | 0.0002 | -0.0327 | 0.0033 | 0.015 | 0.0088
SA2 | XTD1_005 | BPS.2411.SA2 | BPS.CELL35.SA2 | UNDU | PHASESHI | BPS | 0.23 | 0 | 0 | 0 | 0 | 2388.4859 | 314.2361 | 14.2082 | -2.5907 | 2411.0779 | -0.00036483 | -0.039894 | 1.4562e-05 | 14.2082 | 0 | 416.5859 | 2.9e-07 | -0.039894 | 1.4562e-05 | 16.9003 | 12.1258 | -0.5356 | 20.1355 | 15.2951 | 0.9065 | 21.951 | 0.0111 | 0.0002 | -0.0315 | 0.0033 | 0.015 | 0.0088
SA2 | XTD1_005 | CAX.2411.SA2 | CAX.2.CELL36.SA2 | MAGNET | HKIC | CAX | 0.025 | 0 | 0 | 0 | 0 | 2388.6306 | 314.3808 | 14.214 | -2.5908 | 2411.2225 | -0.00036483 | -0.039894 | 1.4562e-05 | 14.214 | 0 | 416.7305 | 2.9e-07 | -0.039894 | 1.4562e-05 | 16.9003 | 12.1577 | -0.5387 | 20.1359 | 15.2413 | 0.903 | 21.9513 | 0.0111 | 0.0002 | -0.0314 | 0.0033 | 0.015 | 0.0088
SA2 | XTD1_005 | CAY.2411.SA2 | CAY.2.CELL36.SA2 | MAGNET | VKIC | CAY | 0.025 | 0 | 0 | 0 | 0 | 2388.6306 | 314.3808 | 14.214 | -2.5908 | 2411.2225 | -0.00036483 | -0.039894 | 1.4562e-05 | 14.214 | 0 | 416.7305 | 2.9e-07 | -0.039894 | 1.4562e-05 | 16.9003 | 12.1847 | -0.5414 | 20.1363 | 15.1962 | 0.9 | 21.9516 | 0.0111 | 0.0002 | -0.0314 | 0.0033 | 0.015 | 0.0088
SA2 | XTD1_005 | CUX.2413.SA2 | CUX.CELL36.SA2 | MAGNET | HKIC | CUX | 0 | 0 | 0 | 0 | 0 | 2391.2034 | 316.9536 | 14.3166 | -2.5917 | 2413.7932 | -0.00036483 | -0.039894 | 1.4562e-05 | 14.3166 | 0 | 419.3013 | 2.9e-07 | -0.039894 | 1.4562e-05 | 16.9003 | 12.2367 | -0.5465 | 20.1369 | 15.1105 | 0.8943 | 21.9521 | 0.0111 | 0.0002 | -0.0312 | 0.0033 | 0.015 | 0.0088
SA2 | XTD1_005 | U40.2413.SA2 | U40.CELL36.SA2 | UNDU | UNDULATO | U40 | 4.96 | 0 | 0 | 0 | 0 | 2391.2034 | 316.9536 | 14.3166 | -2.5917 | 2413.7932 | -0.00036483 | -0.039894 | 1.4562e-05 | 14.3166 | 0 | 419.3013 | 2.9e-07 | -0.039894 | 1.4562e-05 | 16.9003 | 20.3114 | -1.075 | 20.188 | 9.1495 | 0.3024 | 22.0217 | 0.012 | 0.0002 | -0.0147 | 0.0033 | 0.015 | 0.0088
SA2 | XTD1_005 | CBX.2416.SA2 | CBX.CELL36.SA2 | MAGNET | HKIC | CBX | 0.025 | 0 | 0 | 0 | 0 | 2393.7626 | 319.5128 | 14.4187 | -2.5926 | 2416.3504 | -0.00036483 | -0.039894 | 1.4562e-05 | 14.4187 | 0 | 421.8584 | 2.9e-07 | -0.039894 | 1.4562e-05 | 16.9003 | 20.5094 | -1.0847 | 20.1887 | 9.095 | 0.2914 | 22.0233 | 0.012 | 0.0002 | -0.0144 | 0.0033 | 0.015 | 0.0088
SA2 | XTD1_005 | CBY.2416.SA2 | CBY.CELL36.SA2 | MAGNET | VKIC | CBY | 0.025 | 0 | 0 | 0 | 0 | 2393.7876 | 319.5378 | 14.4197 | -2.5926 | 2416.3754 | -0.00036483 | -0.039894 | 1.4562e-05 | 14.4197 | 0 | 421.8834 | 2.9e-07 | -0.039894 | 1.4562e-05 | 16.9003 | 20.5637 | -1.0873 | 20.1889 | 9.0805 | 0.2885 | 22.0237 | 0.012 | 0.0002 | -0.0143 | 0.0033 | 0.015 | 0.0088
SA2 | XTD1_005 | ABSP.2416.SA2 | ABSP.CELL36.SA2 | VACUUM | ABSORBER | ABSP | 0.05 | 0 | 0 | 0 | 0 | 2393.8751 | 319.6253 | 14.4232 | -2.5927 | 2416.4628 | -0.00036483 | -0.039894 | 1.4562e-05 | 14.4232 | 0 | 421.9708 | 2.9e-07 | -0.039894 | 1.4562e-05 | 16.9003 | 20.7822 | -1.098 | 20.1897 | 9.024 | 0.2765 | 22.0255 | 0.012 | 0.0002 | -0.0139 | 0.0033 | 0.009 | 0.008
SA2 | XTD1_005 | BPME.2416.SA2 | BPME.CELL36.SA2 | DIAG | MONI | BPME | 0 | 0 | 0 | 0 | 0 | 2394.0724 | 319.8226 | 14.431 | -2.5927 | 2416.66 | -0.00036483 | -0.039894 | 1.4562e-05 | 14.431 | 0 | 422.168 | 2.9e-07 | -0.039894 | 1.4562e-05 | 16.9003 | 21.1637 | -1.1162 | 20.191 | 8.9322 | 0.256 | 22.0285 | 0.0121 | 0.0002 | -0.0134 | 0.0033 | 0.01 | 0.01
SA2 | XTD1_005 | QA.2416.SA2 | QA.2.SA2 | MAGNET | QUAD | QA | 0.1 | 0.063545 | 0 | 0 | 0 | 2394.3159 | 320.0661 | 14.4408 | -2.5928 | 2416.9033 | -0.00036483 | -0.039894 | 1.4562e-05 | 14.4408 | 0 | 422.4113 | 2.9e-07 | -0.039894 | 1.4562e-05 | 16.9003 | 21.6902 | 0.2338 | 20.1932 | 8.8483 | -0.3401 | 22.0338 | 0.0121 | -0.0006 | -0.0124 | 0.0025 | 0.01 | 0.01
SA2 | XTD1_005 | CMVQAX.2416.SA2 | CMVQAX.CELL36.SA2 | MOVER | HKIC | CMVQAX | 0 | 0 | 0 | 0 | 0 | 2394.3159 | 320.0661 | 14.4408 | -2.5928 | 2416.9033 | -0.00036483 | -0.039894 | 1.4562e-05 | 14.4408 | 0 | 422.4113 | 2.9e-07 | -0.039894 | 1.4562e-05 | 16.9003 | 21.6902 | 0.2338 | 20.1932 | 8.8483 | -0.3401 | 22.0338 | 0.0121 | -0.0006 | -0.0124 | 0.0025 | 0.015 | 0.0088
SA2 | XTD1_005 | CMVQAY.2416.SA2 | CMVQAY.CELL36.SA2 | MOVER | VKIC | CMVQAY | 0 | 0 | 0 | 0 | 0 | 2394.3159 | 320.0661 | 14.4408 | -2.5928 | 2416.9033 | -0.00036483 | -0.039894 | 1.4562e-05 | 14.4408 | 0 | 422.4113 | 2.9e-07 | -0.039894 | 1.4562e-05 | 16.9003 | 21.6902 | 0.2338 | 20.1932 | 8.8483 | -0.3401 | 22.0338 | 0.0121 | -0.0006 | -0.0124 | 0.0025 | 0.015 | 0.0088
SA2 | XTD1_005 | BPS.2417.SA2 | BPS.CELL36.SA2 | UNDU | PHASESHI | BPS | 0.23 | 0 | 0 | 0 | 0 | 2394.5859 | 320.3361 | 14.4515 | -2.5929 | 2417.1731 | -0.00036483 | -0.039894 | 1.4562e-05 | 14.4515 | 0 | 422.6811 | 2.9e-07 | -0.039894 | 1.4562e-05 | 16.9003 | 21.539 | 0.2175 | 20.1957 | 9.0903 | -0.3823 | 22.0397 | 0.0119 | -0.0006 | -0.0116 | 0.0025 | 0.015 | 0.0088
SA2 | XTD1_005 | CAX.2417.SA2 | CAX.1.CELL37.SA2 | MAGNET | HKIC | CAX | 0.025 | 0 | 0 | 0 | 0 | 2394.7306 | 320.4808 | 14.4573 | -2.593 | 2417.3177 | -0.00036483 | -0.039894 | 1.4562e-05 | 14.4573 | 0 | 422.8257 | 2.9e-07 | -0.039894 | 1.4562e-05 | 16.9003 | 21.5261 | 0.2161 | 20.1959 | 9.1132 | -0.3861 | 22.0403 | 0.0118 | -0.0006 | -0.0115 | 0.0025 | 0.015 | 0.0088
SA2 | XTD1_005 | CAY.2417.SA2 | CAY.1.CELL37.SA2 | MAGNET | VKIC | CAY | 0.025 | 0 | 0 | 0 | 0 | 2394.7306 | 320.4808 | 14.4573 | -2.593 | 2417.3177 | -0.00036483 | -0.039894 | 1.4562e-05 | 14.4573 | 0 | 422.8257 | 2.9e-07 | -0.039894 | 1.4562e-05 | 16.9003 | 21.5153 | 0.2149 | 20.1961 | 9.1326 | -0.3892 | 22.0407 | 0.0118 | -0.0006 | -0.0115 | 0.0025 | 0.015 | 0.0088
SA2 | XTD1_005 | CUX.2419.SA2 | CUX.CELL37.SA2 | MAGNET | HKIC | CUX | 0 | 0 | 0 | 0 | 0 | 2397.3034 | 323.0536 | 14.5599 | -2.5939 | 2419.8884 | -0.00036483 | -0.039894 | 1.4562e-05 | 14.5599 | 0 | 425.3964 | 2.9e-07 | -0.039894 | 1.4562e-05 | 16.9003 | 21.4949 | 0.2125 | 20.1964 | 9.17 | -0.3952 | 22.0415 | 0.0118 | -0.0006 | -0.0113 | 0.0025 | 0.015 | 0.0088
SA2 | XTD1_005 | U40.2419.SA2 | U40.CELL37.SA2 | UNDU | UNDULATO | U40 | 4.96 | 0 | 0 | 0 | 0 | 2397.3034 | 323.0536 | 14.5599 | -2.5939 | 2419.8884 | -0.00036483 | -0.039894 | 1.4562e-05 | 14.5599 | 0 | 425.3964 | 2.9e-07 | -0.039894 | 1.4562e-05 | 16.9003 | 20.584 | -0.0296 | 20.2345 | 16.2241 | -1.0209 | 22.1085 | 0.0089 | -0.0006 | 0.0012 | 0.0025 | 0.015 | 0.0088
SA2 | XTD1_006 | CBX.2422.SA2 | CBX.CELL37.SA2 | MAGNET | HKIC | CBX | 0.025 | 0 | 0 | 0 | 0 | 2399.8626 | 325.6128 | 14.662 | -2.5949 | 2422.4456 | -0.00036483 | -0.039894 | 1.4562e-05 | 14.662 | 0 | 427.9536 | 2.9e-07 | -0.039894 | 1.4562e-05 | 16.9003 | 20.5898 | -0.0341 | 20.2352 | 16.4123 | -1.0324 | 22.1093 | 0.0088 | -0.0006 | 0.0015 | 0.0025 | 0.015 | 0.0088
SA2 | XTD1_006 | CBY.2422.SA2 | CBY.CELL37.SA2 | MAGNET | VKIC | CBY | 0.025 | 0 | 0 | 0 | 0 | 2399.8876 | 325.6378 | 14.663 | -2.5949 | 2422.4705 | -0.00036483 | -0.039894 | 1.4562e-05 | 14.663 | 0 | 427.9786 | 2.9e-07 | -0.039894 | 1.4562e-05 | 16.9003 | 20.5916 | -0.0353 | 20.2354 | 16.464 | -1.0356 | 22.1096 | 0.0088 | -0.0006 | 0.0015 | 0.0025 | 0.015 | 0.0088
SA2 | XTD1_006 | ABSP.2422.SA2 | ABSP.CELL37.SA2 | VACUUM | ABSORBER | ABSP | 0.05 | 0 | 0 | 0 | 0 | 2399.9751 | 325.7253 | 14.6665 | -2.5949 | 2422.558 | -0.00036483 | -0.039894 | 1.4562e-05 | 14.6665 | 0 | 428.066 | 2.9e-07 | -0.039894 | 1.4562e-05 | 16.9003 | 20.5991 | -0.0402 | 20.2361 | 16.6724 | -1.0481 | 22.1105 | 0.0087 | -0.0006 | 0.0018 | 0.0025 | 0.009 | 0.008
SA2 | XTD1_006 | BPME.2422.SA2 | BPME.CELL37.SA2 | DIAG | MONI | BPME | 0 | 0 | 0 | 0 | 0 | 2400.1724 | 325.9226 | 14.6743 | -2.595 | 2422.7551 | -0.00036483 | -0.039894 | 1.4562e-05 | 14.6743 | 0 | 428.2631 | 2.9e-07 | -0.039894 | 1.4562e-05 | 16.9003 | 20.6144 | -0.0485 | 20.2375 | 17.0373 | -1.0698 | 22.1122 | 0.0086 | -0.0006 | 0.0022 | 0.0025 | 0.01 | 0.01
SA2 | XTD1_006 | QA.2422.SA2 | QA.1.SA2 | MAGNET | QUAD | QA | 0.1 | -0.063396 | 0 | 0 | 0 | 2400.4159 | 326.1661 | 14.684 | -2.5951 | 2422.9984 | -0.00036483 | -0.039894 | 1.4562e-05 | 14.684 | 0 | 428.5064 | 2.9e-07 | -0.039894 | 1.4562e-05 | 16.9003 | 20.7782 | -1.3773 | 20.2397 | 17.5648 | 0.0091 | 22.1149 | 0.0085 | -0.0001 | 0.0029 | 0.0023 | 0.01 | 0.01
SA2 | XTD1_006 | CMVQAX.2422.SA2 | CMVQAX.CELL37.SA2 | MOVER | HKIC | CMVQAX | 0 | 0 | 0 | 0 | 0 | 2400.4159 | 326.1661 | 14.684 | -2.5951 | 2422.9984 | -0.00036483 | -0.039894 | 1.4562e-05 | 14.684 | 0 | 428.5064 | 2.9e-07 | -0.039894 | 1.4562e-05 | 16.9003 | 20.7782 | -1.3773 | 20.2397 | 17.5648 | 0.0091 | 22.1149 | 0.0085 | -0.0001 | 0.0029 | 0.0023 | 0.015 | 0.0088
SA2 | XTD1_006 | CMVQAY.2422.SA2 | CMVQAY.CELL37.SA2 | MOVER | VKIC | CMVQAY | 0 | 0 | 0 | 0 | 0 | 2400.4159 | 326.1661 | 14.684 | -2.5951 | 2422.9984 | -0.00036483 | -0.039894 | 1.4562e-05 | 14.684 | 0 | 428.5064 | 2.9e-07 | -0.039894 | 1.4562e-05 | 16.9003 | 20.7782 | -1.3773 | 20.2397 | 17.5648 | 0.0091 | 22.1149 | 0.0085 | -0.0001 | 0.0029 | 0.0023 | 0.015 | 0.0088
SA2 | XTD1_006 | END.2423.SA2 | END.SA2 | MARK | MARK | END | 0 | 0 | 0 | 0 | 0 | 2400.5129 | 326.2631 | 14.6879 | -2.5951 | 2423.0953 | -0.00036483 | -0.039894 | 1.4562e-05 | 14.6879 | 0 | 428.6034 | 2.9e-07 | -0.039894 | 1.4562e-05 | 16.9003 | 20.908 | -1.3838 | 20.2401 | 17.5641 | 0.0064 | 22.1153 | 0.0085 | -0.0001 | 0.003 | 0.0023 | 0.015 | 0.0088
T3 | XTD1_006 | START.2423.T3 | START.T3 | MARK | MARK | START | 0 | 0 | 0 | 0 | 0 | 2400.5129 | 326.2631 | 14.6879 | -2.5951 | 2423.0953 | -0.00036483 | -0.039894 | 1.4562e-05 | 14.6879 | 0 | 428.6034 | 2.9e-07 | -0.039894 | 1.4562e-05 | 16.9003 | 20.908 | -1.3838 | 20.2401 | 17.5641 | 0.0064 | 22.1153 | 0.0085 | -0.0001 | 0.003 | 0.0023 | 0.015 | 0.0088
T3 | XTD1_006 | VCST10T40.2423.T3 | VCST10T40 | VACUUM | VACSTEP | VCST10T40 | 0 | 0 | 0 | 0 | 0 | 2400.5129 | 326.2631 | 14.6879 | -2.5951 | 2423.0953 | -0.00036483 | -0.039894 | 1.4562e-05 | 14.6879 | 0 | 428.6034 | 2.9e-07 | -0.039894 | 1.4562e-05 | 16.9003 | 20.908 | -1.3838 | 20.2401 | 17.5641 | 0.0064 | 22.1153 | 0.0085 | -0.0001 | 0.003 | 0.0023 | 0.04 | 0.04
T3 | XTD1_006 | TORA.2424.T3 | TORA | DIAG | INSTR | TORA | 0 | 0 | 0 | 0 | 0 | 2401.8934 | 327.6436 | 14.743 | -2.5956 | 2424.4747 | -0.00036483 | -0.039894 | 1.4562e-05 | 14.743 | 0 | 429.9828 | 2.9e-07 | -0.039894 | 1.4562e-05 | 16.9003 | 24.9944 | -1.5763 | 20.2497 | 17.6548 | -0.0722 | 22.1278 | 0.0084 | -0.0001 | 0.0063 | 0.0023 | 0.04 | 0.04
T3 | XTD1_006 | BPMA.2430.T3 | BPMA | DIAG | MONI | BPMA | 0 | 0 | 0 | 0 | 0 | 2407.5714 | 333.3216 | 14.9694 | -2.5977 | 2430.1482 | -0.00036483 | -0.039894 | 1.4562e-05 | 14.9694 | 0 | 435.6563 | 2.9e-07 | -0.039894 | 1.4562e-05 | 16.9003 | 47.3896 | -2.3679 | 20.2761 | 20.3101 | -0.3955 | 22.1763 | 0.0081 | -0.0001 | 0.0196 | 0.0023 | 0.04 | 0.04
T3 | XTD1_006 | QE.2430.T3 | QE.3.T3 | MAGNET | QUAD | QE | 0.2 | 0.053406 | 0 | 0 | 0 | 2407.8964 | 333.6466 | 14.9824 | -2.5978 | 2430.473 | -0.00036483 | -0.039894 | 1.4562e-05 | 14.9824 | 0 | 435.981 | 2.9e-07 | -0.039894 | 1.4562e-05 | 16.9003 | 48.9049 | 0.1939 | 20.2775 | 20.8773 | -1.5307 | 22.1796 | 0.008 | -0.0005 | 0.0207 | 0.0034 | 0.04 | 0.04
T3 | XTD1_006 | CEX.2430.T3 | CEX.1.T3 | MAGNET | HKIC | CEX | 0.1 | 0 | 0 | 0 | 0 | 2408.2064 | 333.9566 | 14.9947 | -2.5979 | 2430.7827 | -0.00036483 | -0.039894 | 1.4562e-05 | 14.9947 | 0 | 436.2907 | 2.9e-07 | -0.039894 | 1.4562e-05 | 16.9003 | 48.8055 | 0.1884 | 20.2783 | 21.6841 | -1.5723 | 22.1815 | 0.0079 | -0.0005 | 0.0216 | 0.0034 | 0.04 | 0.04
T3 | XTD1_006 | BPMA.2442.T3 | BPMA | DIAG | MONI | BPMA | 0 | 0 | 0 | 0 | 0 | 2420.1814 | 345.9316 | 15.4723 | -2.6023 | 2442.7482 | -0.00036483 | -0.039894 | 1.4562e-05 | 15.4723 | 0 | 448.2562 | 2.9e-07 | -0.039894 | 1.4562e-05 | 16.9003 | 47.3294 | -0.0646 | 20.3182 | 81.9532 | -3.4817 | 22.2271 | 0.0021 | -0.0005 | 0.0625 | 0.0034 | 0.04 | 0.04
T3 | XTD1_006 | QE.2443.T3 | QE.4.T3 | MAGNET | QUAD | QE | 0.2 | -0.048881 | 0 | 0 | 0 | 2420.5064 | 346.2566 | 15.4853 | -2.6024 | 2443.0729 | -0.00036483 | -0.039894 | 1.4562e-05 | 15.4853 | 0 | 448.581 | 2.9e-07 | -0.039894 | 1.4562e-05 | 16.9003 | 47.8528 | -2.4051 | 20.3197 | 84.1185 | 0.5753 | 22.228 | 0.002 | -0.0004 | 0.0637 | 0.0003 | 0.04 | 0.04
T3 | XTD1_006 | CEY.2443.T3 | CEY.1.T3 | MAGNET | VKIC | CEY | 0.1 | 0 | 0 | 0 | 0 | 2420.8164 | 346.5666 | 15.4977 | -2.6025 | 2443.3827 | -0.00036483 | -0.039894 | 1.4562e-05 | 15.4977 | 0 | 448.8907 | 2.9e-07 | -0.039894 | 1.4562e-05 | 16.9003 | 49.113 | -2.442 | 20.3205 | 83.8204 | 0.5712 | 22.2284 | 0.0019 | -0.0004 | 0.0638 | 0.0003 | 0.04 | 0.04
T3 | XTD1_006 | BPMA.2455.T3 | BPMA | DIAG | MONI | BPMA | 0 | 0 | 0 | 0 | 0 | 2432.7914 | 358.5416 | 15.9753 | -2.6069 | 2455.3482 | -0.00036483 | -0.039894 | 1.4562e-05 | 15.9753 | 0 | 460.8562 | 2.9e-07 | -0.039894 | 1.4562e-05 | 16.9003 | 127.5156 | -4.1327 | 20.3446 | 72.4468 | 0.3825 | 22.2529 | -0.0028 | -0.0004 | 0.0677 | 0.0003 | 0.04 | 0.04
T3 | XTD1_006 | QE.2455.T3 | QE.5.T3 | MAGNET | QUAD | QE | 0.2 | 0.057626 | 0 | 0 | 0 | 2433.1164 | 358.8666 | 15.9882 | -2.607 | 2455.6729 | -0.00036483 | -0.039894 | 1.4562e-05 | 15.9882 | 0 | 461.1809 | 2.9e-07 | -0.039894 | 1.4562e-05 | 16.9003 | 129.5557 | 3.3015 | 20.3451 | 72.9596 | -3.8125 | 22.2538 | -0.0029 | -0.0002 | 0.0682 | 0.0042 | 0.04 | 0.04
T3 | XTD1_006 | CEX.2455.T3 | CEX.2.T3 | MAGNET | HKIC | CEX | 0.1 | 0 | 0 | 0 | 0 | 2433.4264 | 359.1766 | 16.0006 | -2.6071 | 2455.9826 | -0.00036483 | -0.039894 | 1.4562e-05 | 16.0006 | 0 | 461.4907 | 2.9e-07 | -0.039894 | 1.4562e-05 | 16.9003 | 127.8452 | 3.2776 | 20.3454 | 74.9564 | -3.8678 | 22.2544 | -0.003 | -0.0002 | 0.0693 | 0.0042 | 0.04 | 0.04
T3 | XTD1_006 | BPMA.2467.T3 | BPMA | DIAG | MONI | BPMA | 0 | 0 | 0 | 0 | 0 | 2445.4014 | 371.1516 | 16.4782 | -2.6115 | 2467.9481 | -0.00036483 | -0.039894 | 1.4562e-05 | 16.4782 | 0 | 473.4562 | 2.9e-07 | -0.039894 | 1.4562e-05 | 16.9003 | 62.7354 | 2.1823 | 20.3667 | 197.4827 | -6.4069 | 22.27 | -0.0056 | -0.0002 | 0.1198 | 0.0042 | 0.04 | 0.04
T3 | XTD1_006 | QE.2468.T3 | QE.6.T3 | MAGNET | QUAD | QE | 0.2 | -0.055155 | 0 | 0 | 0 | 2445.7264 | 371.4766 | 16.4912 | -2.6116 | 2468.2729 | -0.00036483 | -0.039894 | 1.4562e-05 | 16.4912 | 0 | 473.7809 | 2.9e-07 | -0.039894 | 1.4562e-05 | 16.9003 | 61.5744 | -1.2404 | 20.3678 | 200.7458 | 4.6154 | 22.2704 | -0.0057 | -0.0005 | 0.121 | -0.0024 | 0.04 | 0.04
T3 | XTD1_006 | CEY.2468.T3 | CEY.2.T3 | MAGNET | VKIC | CEY | 0.1 | 0 | 0 | 0 | 0 | 2446.0364 | 371.7866 | 16.5035 | -2.6117 | 2468.5826 | -0.00036483 | -0.039894 | 1.4562e-05 | 16.5035 | 0 | 474.0906 | 2.9e-07 | -0.039894 | 1.4562e-05 | 16.9003 | 62.2222 | -1.2511 | 20.3684 | 198.3533 | 4.5865 | 22.2706 | -0.0059 | -0.0005 | 0.1203 | -0.0024 | 0.04 | 0.04
T3 | XTD1_007 | BPMA.2487.T3 | BPMA | DIAG | MONI | BPMA | 0 | 0 | 0 | 0 | 0 | 2465.0964 | 390.8466 | 17.2637 | -2.6187 | 2487.6274 | -0.00036483 | -0.039894 | 1.4562e-05 | 17.2637 | 0 | 493.1355 | 2.9e-07 | -0.039894 | 1.4562e-05 | 16.9003 | 124.6863 | -2.0348 | 20.4031 | 64.1222 | 2.4746 | 22.2975 | -0.016 | -0.0005 | 0.0741 | -0.0024 | 0.04 | 0.04
T3 | XTD1_007 | QE.2487.T3 | QE.1.T3 | MAGNET | QUAD | QE | 0.2 | 0.045952 | 0 | 0 | 0 | 2465.4214 | 391.1716 | 17.2766 | -2.6188 | 2487.9522 | -0.00036483 | -0.039894 | 1.4562e-05 | 17.2766 | 0 | 493.4602 | 2.9e-07 | -0.039894 | 1.4562e-05 | 16.9003 | 125.2675 | 3.7217 | 20.4036 | 62.6138 | -0.441 | 22.2986 | -0.0162 | 0.0002 | 0.0734 | 0.0009 | 0.04 | 0.04
T3 | XTD1_007 | CEX.2488.T3 | CEX.3.T3 | MAGNET | HKIC | CEX | 0.1 | 0 | 0 | 0 | 0 | 2465.7314 | 391.4816 | 17.289 | -2.6189 | 2488.2619 | -0.00036483 | -0.039894 | 1.4562e-05 | 17.289 | 0 | 493.77 | 2.9e-07 | -0.039894 | 1.4562e-05 | 16.9003 | 123.3403 | 3.6908 | 20.4039 | 62.8444 | -0.446 | 22.2992 | -0.0161 | 0.0002 | 0.0736 | 0.0009 | 0.04 | 0.04
T3 | XTD1_007 | BPMA.2509.T3 | BPMA | DIAG | MONI | BPMA | 0 | 0 | 0 | 0 | 0 | 2486.8464 | 412.5966 | 18.1311 | -2.6266 | 2509.3601 | -0.00036483 | -0.039894 | 1.4562e-05 | 18.1311 | 0 | 514.8682 | 2.9e-07 | -0.039894 | 1.4562e-05 | 16.9003 | 20.451 | 1.1935 | 20.4728 | 90.0979 | -0.8478 | 22.3444 | -0.0117 | 0.0002 | 0.0934 | 0.0009 | 0.04 | 0.04
T3 | XTD1_007 | QE.2509.T3 | QE.2.T3 | MAGNET | QUAD | QE | 0.2 | -0.045952 | 0 | 0 | 0 | 2487.1714 | 412.9216 | 18.1441 | -2.6267 | 2509.6849 | -0.00036483 | -0.039894 | 1.4562e-05 | 18.1441 | 0 | 515.1929 | 2.9e-07 | -0.039894 | 1.4562e-05 | 16.9003 | 19.6387 | 0.2435 | 20.4762 | 89.9909 | 3.292 | 22.3452 | -0.0117 | -0.0003 | 0.0934 | -0.0034 | 0.04 | 0.04
T3 | XTD1_007 | CEY.2509.T3 | CEY.3.T3 | MAGNET | VKIC | CEY | 0.1 | 0 | 0 | 0 | 0 | 2487.4814 | 413.2316 | 18.1565 | -2.6268 | 2509.9946 | -0.00036483 | -0.039894 | 1.4562e-05 | 18.1565 | 0 | 515.5027 | 2.9e-07 | -0.039894 | 1.4562e-05 | 16.9003 | 19.5157 | 0.2295 | 20.4783 | 88.288 | 3.2578 | 22.3456 | -0.0118 | -0.0003 | 0.0925 | -0.0034 | 0.04 | 0.04
T3 | XTD1_008 | BPMA.2528.T3 | BPMA | DIAG | MONI | BPMA | 0 | 0 | 0 | 0 | 0 | 2506.2514 | 432.0016 | 18.9051 | -2.6337 | 2528.7497 | -0.00036483 | -0.039894 | 1.4562e-05 | 18.9051 | 0 | 534.2577 | 2.9e-07 | -0.039894 | 1.4562e-05 | 16.9003 | 29.8254 | -0.7802 | 20.6197 | 12.4116 | 0.7954 | 22.4413 | -0.0179 | -0.0003 | 0.0296 | -0.0034 | 0.04 | 0.04
T3 | XTD1_008 | QH.2529.T3 | QH.3.T3 | MAGNET | QUAD | QH | 1 | 0.20188 | 0 | 0 | 0 | 2506.9764 | 432.7266 | 18.934 | -2.6339 | 2529.4741 | -0.00036483 | -0.039894 | 1.4562e-05 | 18.934 | 0 | 534.9822 | 2.9e-07 | -0.039894 | 1.4562e-05 | 16.9003 | 25.9161 | 4.7647 | 20.6264 | 13.0578 | -1.8295 | 22.4573 | -0.0165 | 0.0032 | 0.0283 | 0.0023 | 0.04 | 0.04
T3 | XTD1_008 | CHX.2530.T3 | CHX.4.T3 | MAGNET | HKIC | CHX | 0.2 | 0 | 0 | 0 | 0 | 2507.7464 | 433.4966 | 18.9647 | -2.6342 | 2530.2435 | -0.00036483 | -0.039894 | 1.4562e-05 | 18.9647 | 0 | 535.7515 | 2.9e-07 | -0.039894 | 1.4562e-05 | 16.9003 | 22.5154 | 4.4263 | 20.6288 | 14.4573 | -1.9527 | 22.4616 | -0.0153 | 0.0032 | 0.0292 | 0.0023 | 0.04 | 0.04
T3 | XTD1_008 | BPMA.2531.T3 | BPMA | DIAG | MONI | BPMA | 0 | 0 | 0 | 0 | 0 | 2509.3914 | 435.1416 | 19.0303 | -2.6348 | 2531.8872 | -0.00036483 | -0.039894 | 1.4562e-05 | 19.0303 | 0 | 537.3952 | 2.9e-07 | -0.039894 | 1.4562e-05 | 16.9003 | 11.0213 | 3.0133 | 20.6444 | 21.2858 | -2.4671 | 22.4757 | -0.0103 | 0.0032 | 0.0327 | 0.0023 | 0.04 | 0.04
T3 | XTD1_008 | QH.2532.T3 | QH.4.T3 | MAGNET | QUAD | QH | 1 | -0.2021 | 0 | 0 | 0 | 2510.1164 | 435.8666 | 19.0592 | -2.6351 | 2532.6116 | -0.00036483 | -0.039894 | 1.4562e-05 | 19.0592 | 0 | 538.1197 | 2.9e-07 | -0.039894 | 1.4562e-05 | 16.9003 | 6.3853 | 0.7399 | 20.6689 | 22.9175 | 2.0718 | 22.4841 | -0.0073 | 0.0015 | 0.0322 | -0.0044 | 0.04 | 0.04
T3 | XTD1_008 | CHY.2533.T3 | CHY.4.T3 | MAGNET | VKIC | CHY | 0.2 | 0 | 0 | 0 | 0 | 2510.8864 | 436.6366 | 19.0899 | -2.6354 | 2533.381 | -0.00036483 | -0.039894 | 1.4562e-05 | 19.0899 | 0 | 538.889 | 2.9e-07 | -0.039894 | 1.4562e-05 | 16.9003 | 5.871 | 0.6502 | 20.6785 | 21.4159 | 1.9864 | 22.4867 | -0.0067 | 0.0015 | 0.0305 | -0.0044 | 0.04 | 0.04
T3 | XTD1_008 | CHX.2542.T3 | CHX.5.T3 | MAGNET | HKIC | CHX | 0.2 | 0 | 0 | 0 | 0 | 2520.1464 | 445.8966 | 19.4592 | -2.6387 | 2542.6336 | -0.00036483 | -0.039894 | 1.4562e-05 | 19.4592 | 0 | 548.1417 | 2.9e-07 | -0.039894 | 1.4562e-05 | 16.9003 | 14.6092 | -1.5939 | 20.9311 | 4.4304 | -0.1521 | 22.6865 | 0.0074 | 0.0015 | -0.0103 | -0.0044 | 0.04 | 0.04
T3 | XTD1_008 | CHY.2543.T3 | CHY.5.T3 | MAGNET | VKIC | CHY | 0.2 | 0 | 0 | 0 | 0 | 2520.5314 | 446.2816 | 19.4746 | -2.6389 | 2543.0183 | -0.00036483 | -0.039894 | 1.4562e-05 | 19.4746 | 0 | 548.5264 | 2.9e-07 | -0.039894 | 1.4562e-05 | 16.9003 | 15.8724 | -1.6872 | 20.9351 | 4.5817 | -0.241 | 22.7002 | 0.008 | 0.0015 | -0.012 | -0.0044 | 0.04 | 0.04
T3 | XTD1_008 | BPMA.2543.T3 | BPMA | DIAG | MONI | BPMA | 0 | 0 | 0 | 0 | 0 | 2520.8214 | 446.5716 | 19.4862 | -2.639 | 2543.3081 | -0.00036483 | -0.039894 | 1.4562e-05 | 19.4862 | 0 | 548.8161 | 2.9e-07 | -0.039894 | 1.4562e-05 | 16.9003 | 16.5223 | -1.7332 | 20.937 | 4.6816 | -0.2849 | 22.7067 | 0.0083 | 0.0015 | -0.0129 | -0.0044 | 0.04 | 0.04
T3 | XTD1_008 | QH.2544.T3 | QH.1.T3 | MAGNET | QUAD | QH | 1 | 0.3039 | 0 | 0 | 0 | 2521.5464 | 447.2966 | 19.5151 | -2.6393 | 2544.0325 | -0.00036483 | -0.039894 | 1.4562e-05 | 19.5151 | 0 | 549.5406 | 2.9e-07 | -0.039894 | 1.4562e-05 | 16.9003 | 15.6772 | 3.2558 | 20.9483 | 7.5153 | -2.6245 | 22.7422 | 0.0088 | -0.0012 | -0.0207 | -0.0095 | 0.04 | 0.04
T3 | XTD1_009 | VCST40T93X.2544.T3 | VCST40T93X | VACUUM | VACSTEP | VCST40T93X | 0 | 0 | 0 | 0 | 0 | 2522.1964 | 447.9466 | 19.541 | -2.6395 | 2544.682 | -0.00036483 | -0.039894 | 1.4562e-05 | 19.541 | 0 | 550.1901 | 2.9e-07 | -0.039894 | 1.4562e-05 | 16.9003 | 14.7171 | 3.1448 | 20.9498 | 8.3263 | -2.7819 | 22.7452 | 0.0086 | -0.0012 | -0.0221 | -0.0095 | 0.093 | 0.04
T3 | XTD1_009 | STARTT6.2544.T3 | STARTT6.T3 | MARK | MARK | STARTT6 | 0 | 0 | 0 | 0 | 0 | 2522.4464 | 448.1966 | 19.551 | -2.6396 | 2544.9318 | -0.00036483 | -0.039894 | 1.4562e-05 | 19.551 | 0 | 550.4399 | 2.9e-07 | -0.039894 | 1.4562e-05 | 16.9003 | 13.1909 | 2.9598 | 20.9527 | 9.7829 | -3.0443 | 22.7496 | 0.0083 | -0.0012 | -0.0245 | -0.0095 | 0.04 | 0.04
T3 | XTD1_009 | START.2544.T3 | START.ARC.T3 | MARK | MARK | START | 0 | 0 | 0 | 0 | 0 | 2522.4464 | 448.1966 | 19.551 | -2.6396 | 2544.9318 | -0.00036483 | -0.039894 | 1.4562e-05 | 19.551 | 0 | 550.4399 | 2.9e-07 | -0.039894 | 1.4562e-05 | 16.9003 | 13.1909 | 2.9598 | 20.9527 | 9.7829 | -3.0443 | 22.7496 | 0.0083 | -0.0012 | -0.0245 | -0.0095 | 0.04 | 0.04
T3 | XTD1_009 | MBE.2544.T3 | MBE.1.T3 | MARK | BENDIN | BENDMARK | 0 | 0 | 0 | 0 | 0 | 2522.4464 | 448.1966 | 19.551 | -2.6396 | 2544.9318 | -0.00036483 | -0.039894 | 1.4562e-05 | 19.551 | 0 | 550.4399 | 2.9e-07 | -0.039894 | 1.4562e-05 | 16.9003 | 13.1909 | 2.9598 | 20.9527 | 9.7829 | -3.0443 | 22.7496 | 0.0083 | -0.0012 | -0.0245 | -0.0095 | 0.04 | 0.04
T3 | XTD1_009 | BE.2546.T3 | BE.1.T3 | MAGNET | SBEN | BE | 2.5 | 0.02188 | 0.01094 | 0.01094 | 0 | 2523.6964 | 449.4467 | 19.5906 | -2.64 | 2546.1812 | -0.00036497 | -0.028953 | 1.057e-05 | 19.5906 | 0 | 551.6892 | 1.53e-07 | -0.028953 | 1.057e-05 | 16.9003 | 3.0168 | 1.1101 | 21.0175 | 31.5568 | -5.663 | 22.7723 | 0.0327 | 0.0207 | -0.0483 | -0.0095 | 0.04 | 0.04
T3 | XTD1_009 | MBE.2545.T3 | MBE.1.T3 | MARK | BENDSTR | BENDMARK | 0 | 0.02188 | 0.02188 | 0 | 0 | 2523.6964 | 449.4467 | 19.6008 | -2.64 | 2546.1809 | -0.00036506 | -0.018013 | 6.577e-06 | 19.6008 | 0 | 551.6889 | 5.9e-08 | -0.018013 | 6.577e-06 | 16.9003 | 3.0168 | 1.1101 | 21.0175 | 31.5568 | -5.663 | 22.7723 | 0.0327 | 0.0207 | -0.0483 | -0.0095 | 0.04 | 0.04
T3 | XTD1_009 | MBE.2546.T3 | MBE.1.T3 | MARK | BENDARC | BENDMARK | 0 | 0 | 0 | 0 | 0 | 2523.6964 | 0 | 19.594 | -2.64 | 2546.1811 | -0.00036497 | -0.028953 | 1.057e-05 | 19.594 | 0 | 551.6891 | 1.53e-07 | -0.028953 | 1.057e-05 | 16.9003 | 3.0168 | 1.1101 | 21.0175 | 31.5568 | -5.663 | 22.7723 | 0.0327 | 0.0207 | -0.0483 | -0.0095 | 0.04 | 0.04
T3 | XTD1_009 | MBE.2547.T3 | MBE.1.T3 | MARK | BENDOUT | BENDMARK | 0 | 0 | 0 | 0 | 0 | 2524.9464 | 1.2501 | 19.6233 | -2.6405 | 2547.4308 | -0.00036506 | -0.018013 | 6.577e-06 | 19.6233 | 0 | 552.9388 | 5.9e-08 | -0.018013 | 6.577e-06 | 16.9003 | 3.0168 | 1.1101 | 21.0175 | 31.5568 | -5.663 | 22.7723 | 0.0327 | 0.0207 | -0.0483 | -0.0095 | 0.04 | 0.04
T3 | XTD1_009 | VCST93XT40.2547.T3 | VCST93XT40 | VACUUM | VACSTEP | VCST93XT40 | 0 | 0 | 0 | 0 | 0 | 2524.9464 | 1.2501 | 19.6233 | -2.6405 | 2547.4308 | -0.00036506 | -0.018013 | 6.577e-06 | 19.6233 | 0 | 552.9388 | 5.9e-08 | -0.018013 | 6.577e-06 | 16.9003 | 3.0168 | 1.1101 | 21.0175 | 31.5568 | -5.663 | 22.7723 | 0.0327 | 0.0207 | -0.0483 | -0.0095 | 0.04 | 0.04
T3 | XTD1_009 | QM.2549.T3 | QM.2.T3 | MAGNET | QUAD | QM | 1 | -0.30394 | 0 | 0 | 0 | 2526.5464 | 2.8501 | 19.6522 | -2.6411 | 2549.0305 | -0.00036506 | -0.018013 | 6.577e-06 | 19.6522 | 0 | 554.5385 | 5.9e-08 | -0.018013 | 6.577e-06 | 16.9003 | 2.0621 | -0.9471 | 21.2082 | 44.8372 | 7.2156 | 22.7803 | 0.0859 | 0.0416 | -0.0591 | 0.0089 | 0.04 | 0.04
T3 | XTD1_009 | BPMA.2553.T3 | BPMA | DIAG | MONI | BPMA | 0 | 0 | 0 | 0 | 0 | 2530.6714 | 6.9751 | 19.7265 | -2.6426 | 2553.1548 | -0.00036506 | -0.018013 | 6.577e-06 | 19.7265 | 0 | 558.6629 | 5.9e-08 | -0.018013 | 6.577e-06 | 16.9003 | 21.017 | -4.2818 | 21.301 | 8.0759 | 2.9254 | 22.8108 | 0.2368 | 0.0416 | -0.027 | 0.0089 | 0.04 | 0.04
T3 | XTD1_009 | QM.2554.T3 | QM.1.T3 | MAGNET | QUAD | QM | 1 | 0.3039 | 0 | 0 | 0 | 2531.5464 | 7.8501 | 19.7422 | -2.6429 | 2554.0297 | -0.00036506 | -0.018013 | 6.577e-06 | 19.7422 | 0 | 559.5377 | 5.9e-08 | -0.018013 | 6.577e-06 | 16.9003 | 25.9955 | 3.1584 | 21.3097 | 3.3571 | 0.4769 | 22.8568 | 0.2546 | -0.0374 | -0.0181 | 0.0027 | 0.04 | 0.04
T3 | XTD1_009 | CHX.2554.T3 | CHX.6.T3 | MAGNET | HKIC | CHX | 0.2 | 0 | 0 | 0 | 0 | 2532.4664 | 8.7701 | 19.7588 | -2.6432 | 2554.9495 | -0.00036506 | -0.018013 | 6.577e-06 | 19.7588 | 0 | 560.4576 | 5.9e-08 | -0.018013 | 6.577e-06 | 16.9003 | 22.8248 | 2.9389 | 21.3131 | 2.9599 | 0.2868 | 22.8832 | 0.2351 | -0.0374 | -0.0167 | 0.0027 | 0.04 | 0.04
T3 | XTD1_009 | SAOX.2555.T3 | SAOX.1.T3 | MAGNET | SEXT | SAOX | 0.3 | 3.978 | 0 | 0 | 0 | 2533.3964 | 9.7001 | 19.7756 | -2.6436 | 2555.8794 | -0.00036506 | -0.018013 | 6.577e-06 | 19.7756 | 0 | 561.3874 | 5.9e-08 | -0.018013 | 6.577e-06 | 16.9003 | 17.4701 | 2.5251 | 21.3209 | 2.749 | -0.0715 | 22.939 | 0.1984 | -0.0374 | -0.014 | 0.0027 | 0.04 | 0.04
T3 | XTD1_009 | BPMA.2558.T3 | BPMA | DIAG | MONI | BPMA | 0 | 0 | 0 | 0 | 0 | 2535.6714 | 11.9751 | 19.8165 | -2.6444 | 2558.154 | -0.00036506 | -0.018013 | 6.577e-06 | 19.8165 | 0 | 563.6621 | 5.9e-08 | -0.018013 | 6.577e-06 | 16.9003 | 8.6449 | 1.6279 | 21.3485 | 4.704 | -0.8485 | 23.0396 | 0.1189 | -0.0374 | -0.0084 | 0.0027 | 0.04 | 0.04
T3 | XTD1_009 | QM.2559.T3 | QM.2.T3 | MAGNET | QUAD | QM | 1 | -0.30394 | 0 | 0 | 0 | 2536.5464 | 12.8501 | 19.8323 | -2.6447 | 2559.0289 | -0.00036506 | -0.018013 | 6.577e-06 | 19.8323 | 0 | 564.5369 | 5.9e-08 | -0.018013 | 6.577e-06 | 16.9003 | 6.8927 | -0.8202 | 21.3793 | 5.8379 | 0.5857 | 23.0786 | 0.0819 | -0.0097 | -0.0037 | 0.0044 | 0.04 | 0.04
T3 | XTD1_009 | CHY.2559.T3 | CHY.6.T3 | MAGNET | VKIC | CHY | 0.2 | 0 | 0 | 0 | 0 | 2537.4664 | 13.7701 | 19.8489 | -2.6451 | 2559.9487 | -0.00036506 | -0.018013 | 6.577e-06 | 19.8489 | 0 | 565.4568 | 5.9e-08 | -0.018013 | 6.577e-06 | 16.9003 | 7.8113 | -0.9464 | 21.3906 | 5.291 | 0.466 | 23.0935 | 0.0769 | -0.0097 | -0.0014 | 0.0044 | 0.04 | 0.04
T3 | XTD1_009 | SAO.2561.T3 | SAO.2.T3 | MAGNET | SEXT | SAO | 0.3 | 1.413 | 0 | 0 | 0 | 2539.0464 | 15.3501 | 19.8773 | -2.6456 | 2561.5285 | -0.00036506 | -0.018013 | 6.577e-06 | 19.8773 | 0 | 567.0365 | 5.9e-08 | -0.018013 | 6.577e-06 | 16.9003 | 11.5414 | -1.342 | 21.4181 | 4.383 | 0.0911 | 23.1485 | 0.0611 | -0.0097 | 0.0057 | 0.0044 | 0.04 | 0.04
T3 | XTD1_009 | CHX.2562.T3 | CHX.7.T3 | MAGNET | HKIC | CHX | 0.2 | 0 | 0 | 0 | 0 | 2540.3814 | 16.6851 | 19.9014 | -2.6461 | 2562.8633 | -0.00036506 | -0.018013 | 6.577e-06 | 19.9014 | 0 | 568.3713 | 5.9e-08 | -0.018013 | 6.577e-06 | 16.9003 | 15.3911 | -1.6538 | 21.4335 | 4.5288 | -0.2046 | 23.195 | 0.0486 | -0.0097 | 0.0114 | 0.0044 | 0.04 | 0.04
T3 | XTD1_009 | BPMA.2563.T3 | BPMA | DIAG | MONI | BPMA | 0 | 0 | 0 | 0 | 0 | 2540.6714 | 16.9751 | 19.9066 | -2.6462 | 2563.1532 | -0.00036506 | -0.018013 | 6.577e-06 | 19.9066 | 0 | 568.6613 | 5.9e-08 | -0.018013 | 6.577e-06 | 16.9003 | 16.0283 | -1.7 | 21.4354 | 4.6148 | -0.2483 | 23.2016 | 0.0467 | -0.0097 | 0.0122 | 0.0044 | 0.04 | 0.04
T3 | XTD1_009 | QM.2564.T3 | QM.1.T3 | MAGNET | QUAD | QM | 1 | 0.3039 | 0 | 0 | 0 | 2541.5464 | 17.8501 | 19.9224 | -2.6466 | 2564.0281 | -0.00036506 | -0.018013 | 6.577e-06 | 19.9224 | 0 | 569.5361 | 5.9e-08 | -0.018013 | 6.577e-06 | 16.9003 | 15.6993 | 3.2597 | 21.4481 | 7.5246 | -2.624 | 23.2422 | 0.0275 | -0.0207 | 0.0207 | 0.0095 | 0.04 | 0.04
T3 | XTD1_009 | MBE.2564.T3 | MBE.1.T3 | MARK | BENDIN | BENDMARK | 0 | 0 | 0 | 0 | 0 | 2542.4464 | 18.7501 | 19.9386 | -2.6469 | 2564.9279 | -0.00036506 | -0.018013 | 6.577e-06 | 19.9386 | 0 | 570.436 | 5.9e-08 | -0.018013 | 6.577e-06 | 16.9003 | 13.21 | 2.9635 | 21.4526 | 9.7915 | -3.0431 | 23.2496 | 0.0192 | -0.0207 | 0.0245 | 0.0095 | 0.04 | 0.04
T3 | XTD1_009 | BE.2566.T3 | BE.1.T3 | MAGNET | SBEN | BE | 2.5 | 0.02188 | 0.01094 | 0.01094 | 0 | 2543.6965 | 20.0002 | 19.9508 | -2.6473 | 2566.1779 | -0.00036511 | -0.0070731 | 2.583e-06 | 19.9508 | 0 | 571.6859 | 9e-09 | -0.0070731 | 2.583e-06 | 16.9003 | 3.0211 | 1.1123 | 21.5173 | 31.549 | -5.6576 | 23.2723 | -0.0052 | 0.0012 | 0.0483 | 0.0095 | 0.04 | 0.04
T3 | XTD1_009 | MBE.2565.T3 | MBE.1.T3 | MARK | BENDSTR | BENDMARK | 0 | 0.02188 | 0.02188 | 0 | 0 | 2543.6965 | 20.0002 | 19.9611 | -2.6473 | 2566.1778 | -0.00036512 | 0.0038671 | -1.412e-06 | 19.9611 | 0 | 571.6858 | 3e-09 | 0.0038671 | -1.412e-06 | 16.9003 | 3.0211 | 1.1123 | 21.5173 | 31.549 | -5.6576 | 23.2723 | -0.0052 | 0.0012 | 0.0483 | 0.0095 | 0.04 | 0.04
T3 | XTD1_009 | MBE.2566.T3 | MBE.1.T3 | MARK | BENDARC | BENDMARK | 0 | 0 | 0 | 0 | 0 | 2543.6965 | 0 | 19.9542 | -2.6473 | 2566.1778 | -0.00036511 | -0.0070731 | 2.583e-06 | 19.9542 | 0 | 571.6859 | 9e-09 | -0.0070731 | 2.583e-06 | 16.9003 | 3.0211 | 1.1123 | 21.5173 | 31.549 | -5.6576 | 23.2723 | -0.0052 | 0.0012 | 0.0483 | 0.0095 | 0.04 | 0.04
T3 | XTD1_009 | MBE.2567.T3 | MBE.1.T3 | MARK | BENDOUT | BENDMARK | 0 | 0 | 0 | 0 | 0 | 2544.9465 | 1.2501 | 19.9562 | -2.6478 | 2567.4279 | -0.00036512 | 0.0038671 | -1.412e-06 | 19.9562 | 0 | 572.9359 | 3e-09 | 0.0038671 | -1.412e-06 | 16.9003 | 3.0211 | 1.1123 | 21.5173 | 31.549 | -5.6576 | 23.2723 | -0.0052 | 0.0012 | 0.0483 | 0.0095 | 0.04 | 0.04
T3 | XTD1_009 | END.2567.T3 | END.ARC.T3 | MARK | MARK | END | 0 | 0 | 0 | 0 | 0 | 2544.9465 | 1.2501 | 19.9562 | -2.6478 | 2567.4279 | -0.00036512 | 0.0038671 | -1.412e-06 | 19.9562 | 0 | 572.9359 | 3e-09 | 0.0038671 | -1.412e-06 | 16.9003 | 3.0211 | 1.1123 | 21.5173 | 31.549 | -5.6576 | 23.2723 | -0.0052 | 0.0012 | 0.0483 | 0.0095 | 0.04 | 0.04
T3 | XTD1_009 | BPMA.2568.T3 | BPMA | DIAG | MONI | BPMA | 0 | 0 | 0 | 0 | 0 | 2545.8215 | 2.1251 | 19.9529 | -2.6481 | 2568.3029 | -0.00036512 | 0.0038671 | -1.412e-06 | 19.9529 | 0 | 573.8109 | 3e-09 | 0.0038671 | -1.412e-06 | 16.9003 | 1.6416 | 0.4643 | 21.5816 | 42.2508 | -6.5731 | 23.2761 | -0.0042 | 0.0012 | 0.0566 | 0.0095 | 0.04 | 0.04
T3 | XTD1_009 | QH.2569.T3 | QH.2.T3 | MAGNET | QUAD | QH | 1 | -0.30394 | 0 | 0 | 0 | 2546.5465 | 2.8501 | 19.9501 | -2.6484 | 2569.0279 | -0.00036512 | 0.0038671 | -1.412e-06 | 19.9501 | 0 | 574.5359 | 3e-09 | 0.0038671 | -1.412e-06 | 16.9003 | 2.0591 | -0.9452 | 21.708 | 44.8083 | 7.2149 | 23.2803 | -0.0033 | 0.0001 | 0.0591 | -0.0089 | 0.04 | 0.04
T3 | XTD1_009 | CHY.2569.T3 | CHY.7.T3 | MAGNET | VKIC | CHY | 0.2 | 0 | 0 | 0 | 0 | 2547.3165 | 3.6201 | 19.9471 | -2.6487 | 2569.7978 | -0.00036512 | 0.0038671 | -1.412e-06 | 19.9471 | 0 | 575.3059 | 3e-09 | 0.0038671 | -1.412e-06 | 16.9003 | 2.8844 | -1.2854 | 21.7322 | 39.6314 | 6.7768 | 23.2817 | -0.0033 | 0.0001 | 0.0558 | -0.0089 | 0.04 | 0.04
T3 | XTD1_010 | BPMA.2579.T3 | BPMA | DIAG | MONI | BPMA | 0 | 0 | 0 | 0 | 0 | 2557.2515 | 13.5551 | 19.9087 | -2.6523 | 2579.7328 | -0.00036512 | 0.0038671 | -1.412e-06 | 19.9087 | 0 | 585.2408 | 3e-09 | 0.0038671 | -1.412e-06 | 16.9003 | 117.1125 | -10.329 | 21.8221 | 20.8605 | -4.8682 | 23.7261 | -0.0025 | 0.0001 | -0.0313 | -0.0089 | 0.04 | 0.04
T3 | XTD1_010 | QH.2580.T3 | QH.3.T3 | MAGNET | QUAD | QH | 1 | 0.20188 | 0 | 0 | 0 | 2557.9765 | 14.2801 | 19.9059 | -2.6526 | 2580.4578 | -0.00036512 | 0.0038671 | -1.412e-06 | 19.9059 | 0 | 585.9658 | 3e-09 | 0.0038671 | -1.412e-06 | 16.9003 | 118.035 | 14.0507 | 21.8237 | 41.0736 | -14.0206 | 23.7331 | -0.0021 | 0.0006 | -0.0459 | -0.0167 | 0.04 | 0.04
T3 | XTD1_010 | CHX.2581.T3 | CHX.8.T3 | MAGNET | HKIC | CHX | 0.2 | 0 | 0 | 0 | 0 | 2558.7465 | 15.0501 | 19.9029 | -2.6528 | 2581.2278 | -0.00036512 | 0.0038671 | -1.412e-06 | 19.9029 | 0 | 586.7358 | 3e-09 | 0.0038671 | -1.412e-06 | 16.9003 | 107.8677 | 13.4287 | 21.8242 | 52.1073 | -15.8004 | 23.7344 | -0.0019 | 0.0006 | -0.0521 | -0.0167 | 0.04 | 0.04
T3 | XTD1_010 | BPMA.2582.T3 | BPMA | DIAG | MONI | BPMA | 0 | 0 | 0 | 0 | 0 | 2560.3915 | 16.6951 | 19.8965 | -2.6534 | 2582.8727 | -0.00036512 | 0.0038671 | -1.412e-06 | 19.8965 | 0 | 588.3808 | 3e-09 | 0.0038671 | -1.412e-06 | 16.9003 | 70.3857 | 10.8315 | 21.827 | 112.4127 | -23.2323 | 23.7376 | -0.0011 | 0.0006 | -0.078 | -0.0167 | 0.04 | 0.04
T3 | XTD1_010 | QH.2583.T3 | QH.4.T3 | MAGNET | QUAD | QH | 1 | -0.2021 | 0 | 0 | 0 | 2561.1165 | 17.4201 | 19.8937 | -2.6537 | 2583.5977 | -0.00036512 | 0.0038671 | -1.412e-06 | 19.8937 | 0 | 589.1058 | 3e-09 | 0.0038671 | -1.412e-06 | 16.9003 | 57.7292 | -2.0628 | 21.8302 | 146.6935 | 2.3423 | 23.7391 | -0.0005 | 0.0004 | -0.0898 | 0.0009 | 0.04 | 0.04
T3 | XTD1_010 | CHY.2584.T3 | CHY.8.T3 | MAGNET | VKIC | CHY | 0.2 | 0 | 0 | 0 | 0 | 2561.8865 | 18.1901 | 19.8907 | -2.654 | 2584.3677 | -0.00036512 | 0.0038671 | -1.412e-06 | 19.8907 | 0 | 589.8758 | 3e-09 | 0.0038671 | -1.412e-06 | 16.9003 | 59.2682 | -2.0965 | 21.8312 | 144.9662 | 2.326 | 23.7395 | -0.0003 | 0.0004 | -0.0895 | 0.0009 | 0.04 | 0.04
T3 | XTD1_010 | BPMA.2603.T3 | BPMA | DIAG | MONI | BPMA | 0 | 0 | 0 | 0 | 0 | 2580.5965 | 36.9001 | 19.8184 | -2.6608 | 2603.0776 | -0.00036512 | 0.0038671 | -1.412e-06 | 19.8184 | 0 | 608.5856 | 3e-09 | 0.0038671 | -1.412e-06 | 16.9003 | 168.8289 | -3.7907 | 21.861 | 73.7074 | 1.5031 | 23.7683 | 0.0074 | 0.0004 | -0.0727 | 0.0009 | 0.04 | 0.04
T3 | XTD1_010 | QE.2603.T3 | QE.1.T3 | MAGNET | QUAD | QE | 0.2 | 0.045952 | 0 | 0 | 0 | 2580.9215 | 37.2251 | 19.8171 | -2.6609 | 2603.4026 | -0.00036512 | 0.0038671 | -1.412e-06 | 19.8171 | 0 | 608.9106 | 3e-09 | 0.0038671 | -1.412e-06 | 16.9003 | 170.4955 | 4.0293 | 21.8614 | 73.1074 | -1.8649 | 23.7692 | 0.0076 | 0.0001 | -0.0727 | -0.0024 | 0.04 | 0.04
T3 | XTD1_010 | CEX.2603.T3 | CEX.9.T3 | MAGNET | HKIC | CEX | 0.1 | 0 | 0 | 0 | 0 | 2581.2315 | 37.5351 | 19.8159 | -2.661 | 2603.7126 | -0.00036512 | 0.0038671 | -1.412e-06 | 19.8159 | 0 | 609.2206 | 3e-09 | 0.0038671 | -1.412e-06 | 16.9003 | 168.4071 | 4.003 | 21.8617 | 74.0813 | -1.8808 | 23.7698 | 0.0076 | 0.0001 | -0.0733 | -0.0024 | 0.04 | 0.04
T3 | XTD1_010 | BPMA.2624.T3 | BPMA | DIAG | MONI | BPMA | 0 | 0 | 0 | 0 | 0 | 2602.3465 | 58.6501 | 19.7343 | -2.6688 | 2624.8274 | -0.00036512 | 0.0038671 | -1.412e-06 | 19.7343 | 0 | 630.3355 | 3e-09 | 0.0038671 | -1.412e-06 | 16.9003 | 44.6171 | 1.8736 | 21.9007 | 180.4972 | -3.171 | 23.7989 | 0.009 | 0.0001 | -0.1247 | -0.0024 | 0.04 | 0.04
T3 | XTD1_010 | QE.2625.T3 | QE.2.T3 | MAGNET | QUAD | QE | 0.2 | -0.045952 | 0 | 0 | 0 | 2602.6715 | 58.9751 | 19.733 | -2.6689 | 2625.1524 | -0.00036512 | 0.0038671 | -1.412e-06 | 19.733 | 0 | 630.6605 | 3e-09 | 0.0038671 | -1.412e-06 | 16.9003 | 43.4418 | -0.1595 | 21.9023 | 181.5289 | 5.1702 | 23.7993 | 0.0091 | 0.0005 | -0.1251 | 0.0033 | 0.04 | 0.04
T3 | XTD1_010 | CEY.2625.T3 | CEY.9.T3 | MAGNET | VKIC | CEY | 0.1 | 0 | 0 | 0 | 0 | 2602.9815 | 59.2851 | 19.7318 | -2.669 | 2625.4624 | -0.00036512 | 0.0038671 | -1.412e-06 | 19.7318 | 0 | 630.9705 | 3e-09 | 0.0038671 | -1.412e-06 | 16.9003 | 43.5263 | -0.1656 | 21.9032 | 178.8508 | 5.1305 | 23.7995 | 0.0092 | 0.0005 | -0.1243 | 0.0033 | 0.04 | 0.04
T3 | XS2_000 | BPMA.2646.T3 | BPMA | DIAG | MONI | BPMA | 0 | 0 | 0 | 0 | 0 | 2624.0965 | 80.4001 | 19.6502 | -2.6767 | 2646.5773 | -0.00036512 | 0.0038671 | -1.412e-06 | 19.6502 | 0 | 652.0853 | 3e-09 | 0.0038671 | -1.412e-06 | 16.9003 | 60.9778 | -0.6628 | 21.9703 | 30.4899 | 1.9125 | 23.8456 | 0.0195 | 0.0005 | -0.0543 | 0.0033 | 0.04 | 0.04
T3 | XS2_000 | QE.2646.T3 | QE.1.T3 | MAGNET | QUAD | QE | 0.2 | 0.045952 | 0 | 0 | 0 | 2624.4215 | 80.7251 | 19.6489 | -2.6768 | 2646.9023 | -0.00036512 | 0.0038671 | -1.412e-06 | 19.6489 | 0 | 652.4103 | 3e-09 | 0.0038671 | -1.412e-06 | 16.9003 | 60.9824 | 2.138 | 21.9714 | 29.1604 | 0.5118 | 23.8478 | 0.0196 | -0.0004 | -0.0532 | 0.0009 | 0.04 | 0.04
T3 | XS2_000 | CEX.2647.T3 | CEX.10.T3 | MAGNET | HKIC | CEX | 0.1 | 0 | 0 | 0 | 0 | 2624.7315 | 81.0351 | 19.6477 | -2.6769 | 2647.2123 | -0.00036512 | 0.0038671 | -1.412e-06 | 19.6477 | 0 | 652.7203 | 3e-09 | 0.0038671 | -1.412e-06 | 16.9003 | 59.8768 | 2.1142 | 21.9721 | 28.8972 | 0.5005 | 23.8493 | 0.0195 | -0.0004 | -0.053 | 0.0009 | 0.04 | 0.04
T3 | XS2_000 | BPMA.2668.T3 | BPMA | DIAG | MONI | BPMA | 0 | 0 | 0 | 0 | 0 | 2645.8465 | 102.1501 | 19.5661 | -2.6846 | 2668.3271 | -0.00036512 | 0.0038671 | -1.412e-06 | 19.5661 | 0 | 673.8351 | 3e-09 | 0.0038671 | -1.412e-06 | 16.9003 | 11.341 | 0.1899 | 22.1219 | 27.012 | -0.4111 | 23.9852 | 0.0108 | -0.0004 | -0.0347 | 0.0009 | 0.04 | 0.04
T3 | XS2_000 | QE.2668.T3 | QE.2.T3 | MAGNET | QUAD | QE | 0.2 | -0.045952 | 0 | 0 | 0 | 2646.1715 | 102.4751 | 19.5648 | -2.6848 | 2668.6521 | -0.00036512 | 0.0038671 | -1.412e-06 | 19.5648 | 0 | 674.1601 | 3e-09 | 0.0038671 | -1.412e-06 | 16.9003 | 11.2995 | -0.3666 | 22.1279 | 27.119 | 0.8205 | 23.9877 | 0.0106 | 0.0001 | -0.0341 | 0.0024 | 0.04 | 0.04
T3 | XS2_000 | CEY.2668.T3 | CEY.10.T3 | MAGNET | VKIC | CEY | 0.1 | 0 | 0 | 0 | 0 | 2646.4815 | 102.7851 | 19.5636 | -2.6849 | 2668.9621 | -0.00036512 | 0.0038671 | -1.412e-06 | 19.5636 | 0 | 674.4701 | 3e-09 | 0.0038671 | -1.412e-06 | 16.9003 | 11.4969 | -0.3927 | 22.1315 | 26.6965 | 0.8045 | 23.9892 | 0.0106 | 0.0001 | -0.0335 | 0.0024 | 0.04 | 0.04
T3 | XTD3_001 | TORA.2682.T3 | TORA | DIAG | INSTR | TORA | 0 | 0 | 0 | 0 | 0 | 2660.0465 | 116.3501 | 19.5111 | -2.6898 | 2682.527 | -0.00036512 | 0.0038671 | -1.412e-06 | 19.5111 | 0 | 688.035 | 3e-09 | 0.0038671 | -1.412e-06 | 16.9003 | 40.4474 | -1.7494 | 22.2393 | 16.2212 | -0.0294 | 24.1017 | 0.0116 | 0.0001 | -0.0005 | 0.0024 | 0.04 | 0.04
T3 | XTD3_001 | END.2682.T3 | END.T3 | MARK | MARK | END | 0 | 0 | 0 | 0 | 0 | 2660.4375 | 116.7411 | 19.5096 | -2.69 | 2682.918 | -0.00036512 | 0.0038671 | -1.412e-06 | 19.5096 | 0 | 688.426 | 3e-09 | 0.0038671 | -1.412e-06 | 16.9003 | 41.8308 | -1.7887 | 22.2408 | 16.2536 | -0.0535 | 24.1056 | 0.0117 | 0.0001 | 0.0005 | 0.0024 | 0.04 | 0.04
UN1 | XTD3_001 | START.2682.UN1 | START.UN1 | MARK | MARK | START | 0 | 0 | 0 | 0 | 0 | 2660.4375 | 116.7411 | 19.5096 | -2.69 | 2682.918 | -0.00036512 | 0.0038671 | -1.412e-06 | 19.5096 | 0 | 688.426 | 3e-09 | 0.0038671 | -1.412e-06 | 16.9003 | 41.8308 | -1.7887 | 22.2408 | 16.2536 | -0.0535 | 24.1056 | 0.0117 | 0.0001 | 0.0005 | 0.0024 | 0.04 | 0.04
UN1 | XTD3_001 | BPMA.2690.UN1 | BPMA | DIAG | MONI | BPMA | 0 | 0 | 0 | 0 | 0 | 2667.5765 | 123.8801 | 19.482 | -2.6926 | 2690.0569 | -0.00036512 | 0.0038671 | -1.412e-06 | 19.482 | 0 | 695.565 | 3e-09 | 0.0038671 | -1.412e-06 | 16.9003 | 72.4862 | -2.5054 | 22.2615 | 20.1625 | -0.494 | 24.1701 | 0.0122 | 0.0001 | 0.018 | 0.0024 | 0.04 | 0.04
UN1 | XTD3_001 | QE.2690.UN1 | QE.1.UN1 | MAGNET | QUAD | QE | 0.2 | 0.045952 | 0 | 0 | 0 | 2667.9015 | 124.2051 | 19.4808 | -2.6927 | 2690.3819 | -0.00036512 | 0.0038671 | -1.412e-06 | 19.4808 | 0 | 695.89 | 3e-09 | 0.0038671 | -1.412e-06 | 16.9003 | 73.9532 | 0.8606 | 22.2624 | 20.7827 | -1.4723 | 24.1734 | 0.0122 | -0.0005 | 0.0191 | 0.0033 | 0.04 | 0.04
UN1 | XTD3_001 | CEX.2690.UN1 | CEX.1.UN1 | MAGNET | HKIC | CEX | 0.1 | 0 | 0 | 0 | 0 | 2668.2115 | 124.5151 | 19.4796 | -2.6928 | 2690.6919 | -0.00036512 | 0.0038671 | -1.412e-06 | 19.4796 | 0 | 696.2 | 3e-09 | 0.0038671 | -1.412e-06 | 16.9003 | 73.5073 | 0.8545 | 22.263 | 21.5586 | -1.5119 | 24.1753 | 0.012 | -0.0005 | 0.0199 | 0.0033 | 0.04 | 0.04
UN1 | XTD3_001 | BPMA.2711.UN1 | BPMA | DIAG | MONI | BPMA | 0 | 0 | 0 | 0 | 0 | 2689.3265 | 145.6301 | 19.3979 | -2.7005 | 2711.8068 | -0.00036512 | 0.0038671 | -1.412e-06 | 19.3979 | 0 | 717.3148 | 3e-09 | 0.0038671 | -1.412e-06 | 16.9003 | 47.9509 | 0.3587 | 22.3207 | 152.888 | -4.7226 | 24.2351 | 0.0018 | -0.0005 | 0.0897 | 0.0033 | 0.04 | 0.04
UN1 | XTD3_001 | QE.2712.UN1 | QE.2.UN1 | MAGNET | QUAD | QE | 0.2 | -0.045952 | 0 | 0 | 0 | 2689.6515 | 145.9551 | 19.3967 | -2.7006 | 2712.1318 | -0.00036512 | 0.0038671 | -1.412e-06 | 19.3967 | 0 | 717.6398 | 3e-09 | 0.0038671 | -1.412e-06 | 16.9003 | 48.09 | -1.8544 | 22.3221 | 155.4977 | 2.38 | 24.2356 | 0.0016 | -0.0004 | 0.0906 | -0.0009 | 0.04 | 0.04
UN1 | XTD3_001 | CEY.2712.UN1 | CEY.1.UN1 | MAGNET | VKIC | CEY | 0.1 | 0 | 0 | 0 | 0 | 2689.9615 | 146.2651 | 19.3955 | -2.7007 | 2712.4418 | -0.00036512 | 0.0038671 | -1.412e-06 | 19.3955 | 0 | 717.9498 | 3e-09 | 0.0038671 | -1.412e-06 | 16.9003 | 49.0605 | -1.8784 | 22.323 | 154.2631 | 2.3688 | 24.2358 | 0.0015 | -0.0004 | 0.0904 | -0.0009 | 0.04 | 0.04
UN1 | XTD3_002 | BPMA.2733.UN1 | BPMA | DIAG | MONI | BPMA | 0 | 0 | 0 | 0 | 0 | 2711.0765 | 167.3801 | 19.3138 | -2.7085 | 2733.5566 | -0.00036512 | 0.0038671 | -1.412e-06 | 19.3138 | 0 | 739.0647 | 3e-09 | 0.0038671 | -1.412e-06 | 16.9003 | 169.1536 | -3.8227 | 22.3601 | 73.4819 | 1.466 | 24.2675 | -0.0072 | -0.0004 | 0.0724 | -0.0009 | 0.04 | 0.04
UN1 | XTD3_002 | QE.2733.UN1 | QE.1.UN1 | MAGNET | QUAD | QE | 0.2 | 0.045952 | 0 | 0 | 0 | 2711.4015 | 167.7051 | 19.3126 | -2.7086 | 2733.8816 | -0.00036512 | 0.0038671 | -1.412e-06 | 19.3126 | 0 | 739.3897 | 3e-09 | 0.0038671 | -1.412e-06 | 16.9003 | 170.8445 | 4.0128 | 22.3605 | 72.9113 | -1.8924 | 24.2685 | -0.0073 | -0.0001 | 0.0724 | 0.0025 | 0.04 | 0.04
UN1 | XTD3_002 | CEX.2734.UN1 | CEX.2.UN1 | MAGNET | HKIC | CEX | 0.1 | 0 | 0 | 0 | 0 | 2711.7115 | 168.0151 | 19.3114 | -2.7087 | 2734.1916 | -0.00036512 | 0.0038671 | -1.412e-06 | 19.3114 | 0 | 739.6997 | 3e-09 | 0.0038671 | -1.412e-06 | 16.9003 | 168.7646 | 3.9868 | 22.3608 | 73.8996 | -1.9087 | 24.269 | -0.0074 | -0.0001 | 0.073 | 0.0025 | 0.04 | 0.04
UN1 | XTD3_002 | END.2743.UN1 | END.UN1 | MARK | MARK | END | 0 | 0 | 0 | 0 | 0 | 2721.4375 | 177.7411 | 19.2737 | -2.7122 | 2743.9175 | -0.00036512 | 0.0038671 | -1.412e-06 | 19.2737 | 0 | 749.4256 | 3e-09 | 0.0038671 | -1.412e-06 | 16.9003 | 100.9849 | 3.0182 | 22.3726 | 116.719 | -2.5166 | 24.2856 | -0.0081 | -0.0001 | 0.0969 | 0.0025 | 0.04 | 0.04
T5 | XTD3_002 | START.2743.T5 | START.T5 | MARK | MARK | START | 0 | 0 | 0 | 0 | 0 | 2721.4375 | 177.7411 | 19.2737 | -2.7122 | 2743.9175 | -0.00036512 | 0.0038671 | -1.412e-06 | 19.2737 | 0 | 749.4256 | 3e-09 | 0.0038671 | -1.412e-06 | 16.9003 | 100.9849 | 3.0182 | 22.3726 | 116.719 | -2.5166 | 24.2856 | -0.0081 | -0.0001 | 0.0969 | 0.0025 | 0.04 | 0.04
T5 | XTD3_002 | TORA.2744.T5 | TORA | DIAG | INSTR | TORA | 0 | 0 | 0 | 0 | 0 | 2722.4375 | 178.7411 | 19.2699 | -2.7126 | 2744.9175 | -0.00036512 | 0.0038671 | -1.412e-06 | 19.2699 | 0 | 750.4256 | 3e-09 | 0.0038671 | -1.412e-06 | 16.9003 | 95.0487 | 2.918 | 22.3742 | 121.815 | -2.5795 | 24.287 | -0.0082 | -0.0001 | 0.0994 | 0.0025 | 0.04 | 0.04
T5 | XTD3_002 | BPMA.2756.T5 | BPMA | DIAG | MONI | BPMA | 0 | 0 | 0 | 0 | 0 | 2733.8275 | 190.1311 | 19.2258 | -2.7168 | 2756.3074 | -0.00036512 | 0.0038671 | -1.412e-06 | 19.2258 | 0 | 761.8155 | 3e-09 | 0.0038671 | -1.412e-06 | 16.9003 | 41.5626 | 1.7778 | 22.4032 | 188.7262 | -3.2951 | 24.2989 | -0.009 | -0.0001 | 0.1275 | 0.0025 | 0.04 | 0.04
T5 | XTD3_002 | QE.2756.T5 | QE.3.T5 | MAGNET | QUAD | QE | 0.2 | -0.051507 | 0 | 0 | 0 | 2734.1525 | 190.4561 | 19.2246 | -2.7169 | 2756.6324 | -0.00036512 | 0.0038671 | -1.412e-06 | 19.2246 | 0 | 762.1405 | 3e-09 | 0.0038671 | -1.412e-06 | 16.9003 | 40.4861 | -0.3428 | 22.4049 | 189.5765 | 6.4763 | 24.2993 | -0.0091 | -0.0005 | 0.1279 | -0.0041 | 0.04 | 0.04
T5 | XTD3_002 | CEY.2756.T5 | CEY.1.T5 | MAGNET | VKIC | CEY | 0.1 | 0 | 0 | 0 | 0 | 2734.4625 | 190.7661 | 19.2234 | -2.717 | 2756.9424 | -0.00036512 | 0.0038671 | -1.412e-06 | 19.2234 | 0 | 762.4505 | 3e-09 | 0.0038671 | -1.412e-06 | 16.9003 | 40.6663 | -0.35 | 22.4059 | 186.2242 | 6.4174 | 24.2995 | -0.0092 | -0.0005 | 0.1268 | -0.0041 | 0.04 | 0.04
T5 | XTD3_002 | BPMA.2766.T5 | BPMA | DIAG | MONI | BPMA | 0 | 0 | 0 | 0 | 0 | 2743.8275 | 200.1311 | 19.1872 | -2.7204 | 2766.3074 | -0.00036512 | 0.0038671 | -1.412e-06 | 19.1872 | 0 | 771.8154 | 3e-09 | 0.0038671 | -1.412e-06 | 16.9003 | 49.5818 | -0.6071 | 22.4391 | 86.3227 | 4.3074 | 24.3112 | -0.0143 | -0.0005 | 0.0883 | -0.0041 | 0.04 | 0.04
T5 | XTD3_002 | QE.2766.T5 | QE.4.T5 | MAGNET | QUAD | QE | 0.2 | 0.029956 | 0 | 0 | 0 | 2744.1525 | 200.4561 | 19.1859 | -2.7205 | 2766.6324 | -0.00036512 | 0.0038671 | -1.412e-06 | 19.1859 | 0 | 772.1404 | 3e-09 | 0.0038671 | -1.412e-06 | 16.9003 | 49.8038 | 0.876 | 22.4405 | 83.2021 | 1.7238 | 24.312 | -0.0145 | -0.0001 | 0.0868 | -0.0015 | 0.04 | 0.04
T5 | XTD3_002 | CEX.2766.T5 | CEX.1.T5 | MAGNET | HKIC | CEX | 0.1 | 0 | 0 | 0 | 0 | 2744.4625 | 200.7661 | 19.1847 | -2.7206 | 2766.9424 | -0.00036512 | 0.0038671 | -1.412e-06 | 19.1847 | 0 | 772.4504 | 3e-09 | 0.0038671 | -1.412e-06 | 16.9003 | 49.3506 | 0.8668 | 22.4413 | 82.309 | 1.7114 | 24.3125 | -0.0145 | -0.0001 | 0.0865 | -0.0015 | 0.04 | 0.04
T5 | XTD3_002 | BPMA.2776.T5 | BPMA | DIAG | MONI | BPMA | 0 | 0 | 0 | 0 | 0 | 2753.8275 | 210.1311 | 19.1485 | -2.7241 | 2776.3073 | -0.00036512 | 0.0038671 | -1.412e-06 | 19.1485 | 0 | 781.8153 | 3e-09 | 0.0038671 | -1.412e-06 | 16.9003 | 36.2812 | 0.5362 | 22.4767 | 54.5676 | 1.2668 | 24.3347 | -0.0155 | -0.0001 | 0.0723 | -0.0015 | 0.04 | 0.04
T5 | XTD3_002 | QE.2776.T5 | QE.5.T5 | MAGNET | QUAD | QE | 0.2 | 0.031532 | 0 | 0 | 0 | 2754.1525 | 210.4561 | 19.1472 | -2.7242 | 2776.6323 | -0.00036512 | 0.0038671 | -1.412e-06 | 19.1472 | 0 | 782.1403 | 3e-09 | 0.0038671 | -1.412e-06 | 16.9003 | 35.6059 | 1.6462 | 22.4785 | 53.8387 | -0.4476 | 24.336 | -0.0155 | 0.0004 | 0.0719 | 0.0007 | 0.04 | 0.04
T5 | XTD3_003 | CEX.2776.T5 | CEX.2.T5 | MAGNET | HKIC | CEX | 0.1 | 0 | 0 | 0 | 0 | 2754.4625 | 210.7661 | 19.146 | -2.7243 | 2776.9423 | -0.00036512 | 0.0038671 | -1.412e-06 | 19.146 | 0 | 782.4503 | 3e-09 | 0.0038671 | -1.412e-06 | 16.9003 | 34.7569 | 1.6192 | 22.4797 | 54.073 | -0.4534 | 24.3367 | -0.0154 | 0.0004 | 0.0721 | 0.0007 | 0.04 | 0.04
T5 | XTD3_003 | BPMA.2786.T5 | BPMA | DIAG | MONI | BPMA | 0 | 0 | 0 | 0 | 0 | 2763.8275 | 220.1311 | 19.1098 | -2.7277 | 2786.3072 | -0.00036512 | 0.0038671 | -1.412e-06 | 19.1098 | 0 | 791.8153 | 3e-09 | 0.0038671 | -1.412e-06 | 16.9003 | 13.6334 | 0.6485 | 22.5501 | 64.4546 | -0.6611 | 24.3619 | -0.0119 | 0.0004 | 0.079 | 0.0007 | 0.04 | 0.04
T5 | XTD3_003 | QE.2786.T5 | QE.6.T5 | MAGNET | QUAD | QE | 0.2 | -0.050671 | 0 | 0 | 0 | 2764.1525 | 220.4561 | 19.1086 | -2.7278 | 2786.6322 | -0.00036512 | 0.0038671 | -1.412e-06 | 19.1086 | 0 | 792.1403 | 3e-09 | 0.0038671 | -1.412e-06 | 16.9003 | 13.235 | -0.0641 | 22.5551 | 64.3648 | 2.6019 | 24.363 | -0.0118 | -0.0002 | 0.0789 | -0.0033 | 0.04 | 0.04
T5 | XTD3_003 | CEY.2786.T5 | CEY.2.T5 | MAGNET | VKIC | CEY | 0.1 | 0 | 0 | 0 | 0 | 2764.4625 | 220.7661 | 19.1074 | -2.7279 | 2786.9422 | -0.00036512 | 0.0038671 | -1.412e-06 | 19.1074 | 0 | 792.4503 | 3e-09 | 0.0038671 | -1.412e-06 | 16.9003 | 13.2734 | -0.0838 | 22.5583 | 63.0199 | 2.5705 | 24.3636 | -0.0118 | -0.0002 | 0.0781 | -0.0033 | 0.04 | 0.04
T5 | XTD3_003 | BPMA.2804.T5 | BPMA | DIAG | MONI | BPMA | 0 | 0 | 0 | 0 | 0 | 2781.6075 | 237.9111 | 19.0411 | -2.7342 | 2804.0871 | -0.00036512 | 0.0038671 | -1.412e-06 | 19.0411 | 0 | 809.5951 | 3e-09 | 0.0038671 | -1.412e-06 | 16.9003 | 38.3094 | -1.3807 | 22.6952 | 10.4119 | 0.5069 | 24.4799 | -0.0155 | -0.0002 | 0.0223 | -0.0033 | 0.04 | 0.04
T5 | XTD3_003 | QH.2804.T5 | QH.3.T5 | MAGNET | QUAD | QH | 1 | 0.20188 | 0 | 0 | 0 | 2782.3325 | 238.6361 | 19.0383 | -2.7345 | 2804.8121 | -0.00036512 | 0.0038671 | -1.412e-06 | 19.0383 | 0 | 810.3201 | 3e-09 | 0.0038671 | -1.412e-06 | 16.9003 | 34.0946 | 5.9077 | 22.7003 | 11.4245 | -1.7963 | 24.4987 | -0.0142 | 0.0028 | 0.0204 | 0.0009 | 0.04 | 0.04
T5 | XTD3_003 | CHX.2805.T5 | CHX.3.T5 | MAGNET | HKIC | CHX | 0.2 | 0 | 0 | 0 | 0 | 2783.1025 | 239.4061 | 19.0353 | -2.7347 | 2805.5821 | -0.00036512 | 0.0038671 | -1.412e-06 | 19.0353 | 0 | 811.0901 | 3e-09 | 0.0038671 | -1.412e-06 | 16.9003 | 29.867 | 5.5181 | 22.7022 | 12.8043 | -1.9331 | 24.5036 | -0.0132 | 0.0028 | 0.0207 | 0.0009 | 0.04 | 0.04
T5 | XTD3_003 | BPMA.2807.T5 | BPMA | DIAG | MONI | BPMA | 0 | 0 | 0 | 0 | 0 | 2784.7475 | 241.0511 | 19.0289 | -2.7353 | 2807.2271 | -0.00036512 | 0.0038671 | -1.412e-06 | 19.0289 | 0 | 812.7351 | 3e-09 | 0.0038671 | -1.412e-06 | 16.9003 | 15.3296 | 3.8912 | 22.7137 | 19.6609 | -2.5047 | 24.5191 | -0.0088 | 0.0028 | 0.0221 | 0.0009 | 0.04 | 0.04
T5 | XTD3_003 | QH.2807.T5 | QH.4.T5 | MAGNET | QUAD | QH | 1 | -0.2021 | 0 | 0 | 0 | 2785.4725 | 241.7761 | 19.0261 | -2.7356 | 2807.9521 | -0.00036512 | 0.0038671 | -1.412e-06 | 19.0261 | 0 | 813.4601 | 3e-09 | 0.0038671 | -1.412e-06 | 16.9003 | 9.3694 | 0.8914 | 22.7308 | 21.7293 | 1.7283 | 24.5281 | -0.006 | 0.0014 | 0.021 | -0.0035 | 0.04 | 0.04
T5 | XTD3_003 | CHY.2808.T5 | CHY.3.T5 | MAGNET | VKIC | CHY | 0.2 | 0 | 0 | 0 | 0 | 2786.2425 | 242.5461 | 19.0231 | -2.7359 | 2808.722 | -0.00036512 | 0.0038671 | -1.412e-06 | 19.0231 | 0 | 814.2301 | 3e-09 | 0.0038671 | -1.412e-06 | 16.9003 | 8.736 | 0.8206 | 22.7373 | 20.4755 | 1.6605 | 24.5309 | -0.0055 | 0.0014 | 0.0197 | -0.0035 | 0.04 | 0.04
T5 | XTD3_003 | CHX.2817.T5 | CHX.4.T5 | MAGNET | HKIC | CHX | 0.2 | 0 | 0 | 0 | 0 | 2795.5025 | 251.8061 | 18.9873 | -2.7393 | 2817.982 | -0.00036512 | 0.0038671 | -1.412e-06 | 18.9873 | 0 | 823.49 | 3e-09 | 0.0038671 | -1.412e-06 | 16.9003 | 9.9635 | -0.9531 | 22.9678 | 5.458 | -0.0387 | 24.7008 | 0.0078 | 0.0014 | -0.0132 | -0.0035 | 0.04 | 0.04
T5 | XTD3_003 | CHY.2818.T5 | CHY.4.T5 | MAGNET | VKIC | CHY | 0.2 | 0 | 0 | 0 | 0 | 2795.8875 | 252.1911 | 18.9858 | -2.7394 | 2818.367 | -0.00036512 | 0.0038671 | -1.412e-06 | 18.9858 | 0 | 823.875 | 3e-09 | 0.0038671 | -1.412e-06 | 16.9003 | 10.7259 | -1.0269 | 22.9737 | 5.5149 | -0.1093 | 24.7119 | 0.0083 | 0.0014 | -0.0146 | -0.0035 | 0.04 | 0.04
T5 | XTD3_003 | BPMA.2818.T5 | BPMA | DIAG | MONI | BPMA | 0 | 0 | 0 | 0 | 0 | 2796.1775 | 252.4811 | 18.9847 | -2.7395 | 2818.657 | -0.00036512 | 0.0038671 | -1.412e-06 | 18.9847 | 0 | 824.165 | 3e-09 | 0.0038671 | -1.412e-06 | 16.9003 | 11.123 | -1.0633 | 22.9765 | 5.5631 | -0.1442 | 24.7174 | 0.0086 | 0.0014 | -0.0152 | -0.0035 | 0.04 | 0.04
T5 | XTD3_003 | QH.2819.T5 | QH.1.T5 | MAGNET | QUAD | QH | 1 | 0.3039 | 0 | 0 | 0 | 2796.9025 | 253.2061 | 18.9819 | -2.7398 | 2819.382 | -0.00036512 | 0.0038671 | -1.412e-06 | 18.9819 | 0 | 824.89 | 3e-09 | 0.0038671 | -1.412e-06 | 16.9003 | 10.3896 | 2.2016 | 22.9934 | 8.1849 | -2.6151 | 24.7485 | 0.009 | -0.0014 | -0.0223 | -0.0092 | 0.04 | 0.04
T5 | XTD3_003 | VCST40T93X.2820.T5 | VCST40T93X | VACUUM | VACSTEP | VCST40T93X | 0 | 0 | 0 | 0 | 0 | 2797.5525 | 253.8561 | 18.9794 | -2.74 | 2820.032 | -0.00036512 | 0.0038671 | -1.412e-06 | 18.9794 | 0 | 825.54 | 3e-09 | 0.0038671 | -1.412e-06 | 16.9003 | 9.7418 | 2.1172 | 22.9958 | 8.991 | -2.7588 | 24.7513 | 0.0088 | -0.0014 | -0.0237 | -0.0092 | 0.093 | 0.04
T5 | XTD3_003 | STARTT8.2820.T5 | STARTT8.T5 | MARK | MARK | STARTT8 | 0 | 0 | 0 | 0 | 0 | 2797.8025 | 254.1061 | 18.9784 | -2.7401 | 2820.282 | -0.00036512 | 0.0038671 | -1.412e-06 | 18.9784 | 0 | 825.79 | 3e-09 | 0.0038671 | -1.412e-06 | 16.9003 | 8.7183 | 1.9765 | 23.0001 | 10.4303 | -2.9982 | 24.7554 | 0.0084 | -0.0014 | -0.026 | -0.0092 | 0.093 | 0.04
T5 | XTD3_003 | START.2820.T5 | START.ARC.T5 | MARK | MARK | START | 0 | 0 | 0 | 0 | 0 | 2797.8025 | 254.1061 | 18.9784 | -2.7401 | 2820.282 | -0.00036512 | 0.0038671 | -1.412e-06 | 18.9784 | 0 | 825.79 | 3e-09 | 0.0038671 | -1.412e-06 | 16.9003 | 8.7183 | 1.9765 | 23.0001 | 10.4303 | -2.9982 | 24.7554 | 0.0084 | -0.0014 | -0.026 | -0.0092 | 0.093 | 0.04
T5 | XTD3_003 | MBE.2820I.T5 | MBE.1.T5 | MARK | BENDIN | BENDMARK | 0 | 0 | 0 | 0 | 0 | 2797.8025 | 254.1061 | 18.9784 | -2.7401 | 2820.282 | -0.00036512 | 0.0038671 | -1.412e-06 | 18.9784 | 0 | 825.79 | 3e-09 | 0.0038671 | -1.412e-06 | 16.9003 | 8.7183 | 1.9765 | 23.0001 | 10.4303 | -2.9982 | 24.7554 | 0.0084 | -0.0014 | -0.026 | -0.0092 | 0.093 | 0.04
T5 | XTD3_003 | BE.2821.T5 | BE.1.T5 | MAGNET | SBEN | BE | 2.5 | -0.01695 | -0.0084749 | -0.0084749 | 0 | 2799.0525 | 255.3561 | 18.9815 | -2.7406 | 2821.532 | -0.00036512 | -0.0046078 | 1.682e-06 | 18.9815 | 0 | 827.04 | 4e-09 | -0.0046078 | 1.682e-06 | 16.9003 | 2.3533 | 0.5696 | 23.0932 | 31.4023 | -5.3893 | 24.7775 | -0.0162 | -0.0183 | -0.049 | -0.0092 | 0.093 | 0.04
T5 | XTD3_003 | MBE.2820II.T5 | MBE.1.T5 | MARK | BENDSTR | BENDMARK | 0 | -0.01695 | -0.01695 | 0 | 0 | 2799.0525 | 255.3561 | 18.9736 | -2.7406 | 2821.532 | -0.00036509 | -0.013083 | 4.777e-06 | 18.9736 | 0 | 827.04 | 3.1e-08 | -0.013083 | 4.777e-06 | 16.9003 | 2.3533 | 0.5696 | 23.0932 | 31.4023 | -5.3893 | 24.7775 | -0.0162 | -0.0183 | -0.049 | -0.0092 | 0.093 | 0.04
T5 | XTD3_003 | MBE.2821.T5 | MBE.1.T5 | MARK | BENDARC | BENDMARK | 0 | 0 | 0 | 0 | 0 | 2799.0525 | 0 | 18.9789 | -2.7406 | 2821.532 | -0.00036512 | -0.0046078 | 1.682e-06 | 18.9789 | 0 | 827.04 | 4e-09 | -0.0046078 | 1.682e-06 | 16.9003 | 2.3533 | 0.5696 | 23.0932 | 31.4023 | -5.3893 | 24.7775 | -0.0162 | -0.0183 | -0.049 | -0.0092 | 0.093 | 0.04
T5 | XTD3_004 | MBE.2822.T5 | MBE.1.T5 | MARK | BENDOUT | BENDMARK | 0 | 0 | 0 | 0 | 0 | 2800.3025 | 1.25 | 18.99 | -2.741 | 2822.7819 | -0.00036509 | -0.013083 | 4.777e-06 | 18.99 | 0 | 828.29 | 3.1e-08 | -0.013083 | 4.777e-06 | 16.9003 | 2.3533 | 0.5696 | 23.0932 | 31.4023 | -5.3893 | 24.7775 | -0.0162 | -0.0183 | -0.049 | -0.0092 | 0.093 | 0.04
T5 | XTD3_004 | VCST93XT40.2822.T5 | VCST93XT40 | VACUUM | VACSTEP | VCST93XT40 | 0 | 0 | 0 | 0 | 0 | 2800.3025 | 1.25 | 18.99 | -2.741 | 2822.7819 | -0.00036509 | -0.013083 | 4.777e-06 | 18.99 | 0 | 828.29 | 3.1e-08 | -0.013083 | 4.777e-06 | 16.9003 | 2.3533 | 0.5696 | 23.0932 | 31.4023 | -5.3893 | 24.7775 | -0.0162 | -0.0183 | -0.049 | -0.0092 | 0.04 | 0.04
T5 | XTD3_004 | QM.2824.T5 | QM.2.T5 | MAGNET | QUAD | QM | 1 | -0.30395 | 0 | 0 | 0 | 2801.9025 | 2.85 | 19.0109 | -2.7416 | 2824.3818 | -0.00036509 | -0.013083 | 4.777e-06 | 19.0109 | 0 | 829.8898 | 3.1e-08 | -0.013083 | 4.777e-06 | 16.9003 | 3.1222 | -1.4247 | 23.257 | 43.5205 | 7.245 | 24.7856 | -0.0612 | -0.0328 | -0.0592 | 0.0092 | 0.04 | 0.04
T5 | XTD3_004 | BPMA.2828.T5 | BPMA | DIAG | MONI | BPMA | 0 | 0 | 0 | 0 | 0 | 2806.0275 | 6.975 | 19.0648 | -2.7431 | 2828.5064 | -0.00036509 | -0.013083 | 4.777e-06 | 19.0648 | 0 | 834.0145 | 3.1e-08 | -0.013083 | 4.777e-06 | 16.9003 | 26.2021 | -4.9422 | 23.3226 | 7.1451 | 2.7896 | 24.8186 | -0.1799 | -0.0328 | -0.0257 | 0.0092 | 0.04 | 0.04
T5 | XTD3_004 | QM.2829.T5 | QM.1.T5 | MAGNET | QUAD | QM | 1 | 0.3039 | 0 | 0 | 0 | 2806.9025 | 7.85 | 19.0763 | -2.7434 | 2829.3814 | -0.00036509 | -0.013083 | 4.777e-06 | 19.0763 | 0 | 834.8894 | 3.1e-08 | -0.013083 | 4.777e-06 | 16.9003 | 31.2677 | 4.21 | 23.3297 | 2.6801 | 0.4697 | 24.8737 | -0.1948 | 0.0276 | -0.016 | 0.0036 | 0.04 | 0.04
T5 | XTD3_004 | CHX.2830.T5 | CHX.5.T5 | MAGNET | HKIC | CHX | 0.2 | 0 | 0 | 0 | 0 | 2807.8225 | 8.77 | 19.0883 | -2.7438 | 2830.3013 | -0.00036509 | -0.013083 | 4.777e-06 | 19.0883 | 0 | 835.8093 | 3.1e-08 | -0.013083 | 4.777e-06 | 16.9003 | 27.0512 | 3.8986 | 23.3325 | 2.3147 | 0.2329 | 24.9071 | -0.1805 | 0.0276 | -0.0142 | 0.0036 | 0.04 | 0.04
T5 | XTD3_004 | SAOX.2831.T5 | SAOX.1.T5 | MAGNET | SEXT | SAOX | 0.3 | -5.136 | 0 | 0 | 0 | 2808.7525 | 9.7 | 19.1005 | -2.7441 | 2831.2312 | -0.00036509 | -0.013083 | 4.777e-06 | 19.1005 | 0 | 836.7393 | 3.1e-08 | -0.013083 | 4.777e-06 | 16.9003 | 19.985 | 3.3118 | 23.3393 | 2.2957 | -0.2134 | 24.977 | -0.1534 | 0.0276 | -0.0107 | 0.0036 | 0.04 | 0.04
T5 | XTD3_004 | BPMA.2833.T5 | BPMA | DIAG | MONI | BPMA | 0 | 0 | 0 | 0 | 0 | 2811.0275 | 11.975 | 19.1303 | -2.7449 | 2833.506 | -0.00036509 | -0.013083 | 4.777e-06 | 19.1303 | 0 | 839.0141 | 3.1e-08 | -0.013083 | 4.777e-06 | 16.9003 | 8.6141 | 2.0392 | 23.3651 | 5.2594 | -1.1813 | 25.0817 | -0.0948 | 0.0276 | -0.0031 | 0.0036 | 0.04 | 0.04
T5 | XTD3_004 | QM.2834.T5 | QM.2.T5 | MAGNET | QUAD | QM | 1 | -0.30395 | 0 | 0 | 0 | 2811.9025 | 12.85 | 19.1417 | -2.7453 | 2834.3809 | -0.00036509 | -0.013083 | 4.777e-06 | 19.1417 | 0 | 839.889 | 3.1e-08 | -0.013083 | 4.777e-06 | 16.9003 | 5.829 | -0.3417 | 23.3987 | 7.1054 | 0.5487 | 25.115 | -0.0686 | 0.0049 | 0.0019 | 0.0035 | 0.04 | 0.04
T5 | XTD3_004 | CHY.2835.T5 | CHY.5.T5 | MAGNET | VKIC | CHY | 0.2 | 0 | 0 | 0 | 0 | 2812.8225 | 13.77 | 19.1537 | -2.7456 | 2835.3009 | -0.00036509 | -0.013083 | 4.777e-06 | 19.1537 | 0 | 840.8089 | 3.1e-08 | -0.013083 | 4.777e-06 | 16.9003 | 6.2362 | -0.4413 | 23.4125 | 6.5842 | 0.4535 | 25.1271 | -0.0661 | 0.0049 | 0.0037 | 0.0035 | 0.04 | 0.04
T5 | XTD3_004 | SAO.2836.T5 | SAO.2.T5 | MAGNET | SEXT | SAO | 0.3 | -1.821 | 0 | 0 | 0 | 2814.4025 | 15.35 | 19.1744 | -2.7462 | 2836.8807 | -0.00036509 | -0.013083 | 4.777e-06 | 19.1744 | 0 | 842.3888 | 3.1e-08 | -0.013083 | 4.777e-06 | 16.9003 | 8.184 | -0.7536 | 23.4491 | 5.5923 | 0.155 | 25.1704 | -0.0581 | 0.0049 | 0.0095 | 0.0035 | 0.04 | 0.04
T5 | XTD3_004 | CHX.2838.T5 | CHX.6.T5 | MAGNET | HKIC | CHX | 0.2 | 0 | 0 | 0 | 0 | 2815.7375 | 16.685 | 19.1919 | -2.7467 | 2838.2156 | -0.00036509 | -0.013083 | 4.777e-06 | 19.1919 | 0 | 843.7237 | 3.1e-08 | -0.013083 | 4.777e-06 | 16.9003 | 10.4372 | -0.9998 | 23.4713 | 5.4962 | -0.0803 | 25.2077 | -0.0518 | 0.0049 | 0.0141 | 0.0035 | 0.04 | 0.04
T5 | XTD3_004 | BPMA.2838.T5 | BPMA | DIAG | MONI | BPMA | 0 | 0 | 0 | 0 | 0 | 2816.0275 | 16.975 | 19.1957 | -2.7468 | 2838.5056 | -0.00036509 | -0.013083 | 4.777e-06 | 19.1957 | 0 | 844.0136 | 3.1e-08 | -0.013083 | 4.777e-06 | 16.9003 | 10.824 | -1.0362 | 23.4742 | 5.5333 | -0.1151 | 25.2131 | -0.0508 | 0.0049 | 0.0147 | 0.0035 | 0.04 | 0.04
T5 | XTD3_004 | QM.2839.T5 | QM.1.T5 | MAGNET | QUAD | QM | 1 | 0.3039 | 0 | 0 | 0 | 2816.9025 | 17.85 | 19.2071 | -2.7471 | 2839.3805 | -0.00036509 | -0.013083 | 4.777e-06 | 19.2071 | 0 | 844.8886 | 3.1e-08 | -0.013083 | 4.777e-06 | 16.9003 | 10.4047 | 2.205 | 23.4933 | 8.1909 | -2.6147 | 25.2485 | -0.0371 | 0.0183 | 0.0223 | 0.0092 | 0.04 | 0.04
T5 | XTD3_004 | MBE.2840I.T5 | MBE.1.T5 | MARK | BENDIN | BENDMARK | 0 | 0 | 0 | 0 | 0 | 2817.8025 | 18.75 | 19.2189 | -2.7474 | 2840.2804 | -0.00036509 | -0.013083 | 4.777e-06 | 19.2189 | 0 | 845.7885 | 3.1e-08 | -0.013083 | 4.777e-06 | 16.9003 | 8.7308 | 1.9796 | 23.4999 | 10.4357 | -2.9974 | 25.2554 | -0.0298 | 0.0183 | 0.026 | 0.0092 | 0.04 | 0.04
T5 | XTD3_004 | BE.2841.T5 | BE.1.T5 | MAGNET | SBEN | BE | 2.5 | -0.01695 | -0.0084749 | -0.0084749 | 0 | 2819.0525 | 20.0001 | 19.2432 | -2.7479 | 2841.5302 | -0.00036504 | -0.021557 | 7.871e-06 | 19.2432 | 0 | 847.0383 | 8.5e-08 | -0.021557 | 7.871e-06 | 16.9003 | 2.354 | 0.5712 | 23.5929 | 31.3974 | -5.386 | 25.2775 | -0.0051 | 0.0014 | 0.049 | 0.0092 | 0.04 | 0.04
T5 | XTD3_004 | MBE.2840II.T5 | MBE.1.T5 | MARK | BENDSTR | BENDMARK | 0 | -0.01695 | -0.01695 | 0 | 0 | 2819.0525 | 20.0001 | 19.2352 | -2.7479 | 2841.5304 | -0.00036496 | -0.030032 | 1.0964e-05 | 19.2352 | 0 | 847.0384 | 1.64e-07 | -0.030032 | 1.0964e-05 | 16.9003 | 2.354 | 0.5712 | 23.5929 | 31.3974 | -5.386 | 25.2775 | -0.0051 | 0.0014 | 0.049 | 0.0092 | 0.04 | 0.04
T5 | XTD3_004 | MBE.2841.T5 | MBE.1.T5 | MARK | BENDARC | BENDMARK | 0 | 0 | 0 | 0 | 0 | 2819.0525 | 0 | 19.2405 | -2.7479 | 2841.5303 | -0.00036504 | -0.021557 | 7.871e-06 | 19.2405 | 0 | 847.0383 | 8.5e-08 | -0.021557 | 7.871e-06 | 16.9003 | 2.354 | 0.5712 | 23.5929 | 31.3974 | -5.386 | 25.2775 | -0.0051 | 0.0014 | 0.049 | 0.0092 | 0.04 | 0.04
T5 | XTD3_004 | MBE.2842.T5 | MBE.1.T5 | MARK | BENDOUT | BENDMARK | 0 | 0 | 0 | 0 | 0 | 2820.3026 | 1.25 | 19.2728 | -2.7483 | 2842.7799 | -0.00036496 | -0.030032 | 1.0964e-05 | 19.2728 | 0 | 848.2879 | 1.64e-07 | -0.030032 | 1.0964e-05 | 16.9003 | 2.354 | 0.5712 | 23.5929 | 31.3974 | -5.386 | 25.2775 | -0.0051 | 0.0014 | 0.049 | 0.0092 | 0.04 | 0.04
T5 | XTD3_004 | END.2842.T5 | END.ARC.T5 | MARK | MARK | END | 0 | 0 | 0 | 0 | 0 | 2820.3026 | 1.25 | 19.2728 | -2.7483 | 2842.7799 | -0.00036496 | -0.030032 | 1.0964e-05 | 19.2728 | 0 | 848.2879 | 1.64e-07 | -0.030032 | 1.0964e-05 | 16.9003 | 2.354 | 0.5712 | 23.5929 | 31.3974 | -5.386 | 25.2775 | -0.0051 | 0.0014 | 0.049 | 0.0092 | 0.04 | 0.04
T5 | XTD3_004 | BPMA.2843.T5 | BPMA | DIAG | MONI | BPMA | 0 | 0 | 0 | 0 | 0 | 2821.1776 | 2.125 | 19.2991 | -2.7486 | 2843.6545 | -0.00036496 | -0.030032 | 1.0964e-05 | 19.2991 | 0 | 849.1625 | 1.64e-07 | -0.030032 | 1.0964e-05 | 16.9003 | 1.7858 | 0.0782 | 23.6631 | 41.5546 | -6.2223 | 25.2813 | -0.0039 | 0.0014 | 0.0571 | 0.0092 | 0.04 | 0.04
T5 | XTD3_004 | QH.2844.T5 | QH.2.T5 | MAGNET | QUAD | QH | 1 | -0.30395 | 0 | 0 | 0 | 2821.9026 | 2.85 | 19.3208 | -2.7489 | 2844.3791 | -0.00036496 | -0.030032 | 1.0964e-05 | 19.3208 | 0 | 849.8872 | 1.64e-07 | -0.030032 | 1.0964e-05 | 16.9003 | 3.1178 | -1.4231 | 23.7569 | 43.5028 | 7.2445 | 25.2856 | -0.0027 | 0.0004 | 0.0592 | -0.0092 | 0.04 | 0.04
T5 | XTD3_004 | CHY.2845.T5 | CHY.6.T5 | MAGNET | VKIC | CHY | 0.2 | 0 | 0 | 0 | 0 | 2822.6726 | 3.62 | 19.3439 | -2.7492 | 2845.1488 | -0.00036496 | -0.030032 | 1.0964e-05 | 19.3439 | 0 | 850.6568 | 1.64e-07 | -0.030032 | 1.0964e-05 | 16.9003 | 4.3037 | -1.7821 | 23.773 | 38.3102 | 6.7896 | 25.2871 | -0.0026 | 0.0004 | 0.0557 | -0.0092 | 0.04 | 0.04
T5 | XTD3_005 | BPMA.2855.T5 | BPMA | DIAG | MONI | BPMA | 0 | 0 | 0 | 0 | 0 | 2832.6076 | 13.555 | 19.6423 | -2.7528 | 2855.0793 | -0.00036496 | -0.030032 | 1.0964e-05 | 19.6423 | 0 | 860.5874 | 1.64e-07 | -0.030032 | 1.0964e-05 | 16.9003 | 133.2112 | -11.3249 | 23.8403 | 23.6758 | -5.3016 | 25.7341 | 0.0017 | 0.0004 | -0.0351 | -0.0092 | 0.04 | 0.04
T5 | XTD3_005 | QH.2855.T5 | QH.3.T5 | MAGNET | QUAD | QH | 1 | 0.20188 | 0 | 0 | 0 | 2833.3326 | 14.28 | 19.664 | -2.7531 | 2855.804 | -0.00036496 | -0.030032 | 1.0964e-05 | 19.664 | 0 | 861.312 | 1.64e-07 | -0.030032 | 1.0964e-05 | 16.9003 | 133.2639 | 16.2884 | 23.8417 | 45.7964 | -15.4008 | 25.7403 | 0.002 | 0 | -0.0505 | -0.0179 | 0.04 | 0.04
T5 | XTD3_005 | CHX.2856.T5 | CHX.7.T5 | MAGNET | HKIC | CHX | 0.2 | 0 | 0 | 0 | 0 | 2834.1026 | 15.05 | 19.6872 | -2.7534 | 2856.5736 | -0.00036496 | -0.030032 | 1.0964e-05 | 19.6872 | 0 | 862.0817 | 1.64e-07 | -0.030032 | 1.0964e-05 | 16.9003 | 121.4841 | 15.549 | 23.8422 | 57.905 | -17.3251 | 25.7415 | 0.002 | 0 | -0.0571 | -0.0179 | 0.04 | 0.04
T5 | XTD3_005 | BPMA.2858.T5 | BPMA | DIAG | MONI | BPMA | 0 | 0 | 0 | 0 | 0 | 2835.7476 | 16.695 | 19.7366 | -2.754 | 2858.2179 | -0.00036496 | -0.030032 | 1.0964e-05 | 19.7366 | 0 | 863.7259 | 1.64e-07 | -0.030032 | 1.0964e-05 | 16.9003 | 78.2079 | 12.4615 | 23.8447 | 123.8542 | -25.3605 | 25.7444 | 0.0021 | 0 | -0.0849 | -0.0179 | 0.04 | 0.04
T5 | XTD3_005 | QH.2858.T5 | QH.4.T5 | MAGNET | QUAD | QH | 1 | -0.2021 | 0 | 0 | 0 | 2836.4726 | 17.42 | 19.7583 | -2.7542 | 2858.9426 | -0.00036496 | -0.030032 | 1.0964e-05 | 19.7583 | 0 | 864.4506 | 1.64e-07 | -0.030032 | 1.0964e-05 | 16.9003 | 63.154 | -1.8298 | 23.8476 | 160.9911 | 2.8083 | 25.7457 | 0.0024 | 0.0005 | -0.0974 | 0.0012 | 0.04 | 0.04
T5 | XTD3_005 | CHY.2859.T5 | CHY.7.T5 | MAGNET | VKIC | CHY | 0.2 | 0 | 0 | 0 | 0 | 2837.2426 | 18.19 | 19.7815 | -2.7545 | 2859.7122 | -0.00036496 | -0.030032 | 1.0964e-05 | 19.7815 | 0 | 865.2203 | 1.64e-07 | -0.030032 | 1.0964e-05 | 16.9003 | 64.5175 | -1.8553 | 23.8485 | 158.9205 | 2.7878 | 25.746 | 0.0026 | 0.0005 | -0.097 | 0.0012 | 0.04 | 0.04
T5 | XTD3_006 | BPMA.2878.T5 | BPMA | DIAG | MONI | BPMA | 0 | 0 | 0 | 0 | 0 | 2855.9526 | 36.9 | 20.3433 | -2.7613 | 2878.4138 | -0.00036496 | -0.030032 | 1.0964e-05 | 20.3433 | 0 | 883.9218 | 1.64e-07 | -0.030032 | 1.0964e-05 | 16.9003 | 157.416 | -3.1366 | 23.8781 | 74.2739 | 1.7606 | 25.7734 | 0.0116 | 0.0005 | -0.0744 | 0.0012 | 0.04 | 0.04
T5 | XTD3_006 | QE.2878.T5 | QE.1.T5 | MAGNET | QUAD | QE | 0.2 | 0.045952 | 0 | 0 | 0 | 2856.2776 | 37.225 | 20.353 | -2.7615 | 2878.7386 | -0.00036496 | -0.030032 | 1.0964e-05 | 20.353 | 0 | 884.2467 | 1.64e-07 | -0.030032 | 1.0964e-05 | 16.9003 | 158.6315 | 4.146 | 23.8785 | 73.4605 | -1.6282 | 25.7744 | 0.0118 | -0.0001 | -0.0742 | -0.0022 | 0.04 | 0.04
T5 | XTD3_006 | CEX.2879.T5 | CEX.8.T5 | MAGNET | HKIC | CEX | 0.1 | 0 | 0 | 0 | 0 | 2856.5876 | 37.535 | 20.3623 | -2.7616 | 2879.0485 | -0.00036496 | -0.030032 | 1.0964e-05 | 20.3623 | 0 | 884.5565 | 1.64e-07 | -0.030032 | 1.0964e-05 | 16.9003 | 156.4834 | 4.1162 | 23.8788 | 74.3105 | -1.6411 | 25.7749 | 0.0118 | -0.0001 | -0.0748 | -0.0022 | 0.04 | 0.04
T5 | XTD3_007 | BPMA.2900.T5 | BPMA | DIAG | MONI | BPMA | 0 | 0 | 0 | 0 | 0 | 2877.7026 | 58.65 | 20.9964 | -2.7693 | 2900.154 | -0.00036496 | -0.030032 | 1.0964e-05 | 20.9964 | 0 | 905.662 | 1.64e-07 | -0.030032 | 1.0964e-05 | 16.9003 | 33.9494 | 1.7008 | 23.9255 | 165.503 | -2.688 | 25.8053 | 0.0107 | -0.0001 | -0.121 | -0.0022 | 0.04 | 0.04
T5 | XTD3_007 | QE.2900.T5 | QE.2.T5 | MAGNET | QUAD | QE | 0.2 | -0.045952 | 0 | 0 | 0 | 2878.0276 | 58.975 | 21.0061 | -2.7694 | 2900.4788 | -0.00036496 | -0.030032 | 1.0964e-05 | 21.0061 | 0 | 905.9869 | 1.64e-07 | -0.030032 | 1.0964e-05 | 16.9003 | 32.8263 | 0.1483 | 23.9275 | 166.2626 | 4.9544 | 25.8057 | 0.0107 | 0.0004 | -0.1214 | 0.0034 | 0.04 | 0.04
T5 | XTD3_007 | CEY.2900.T5 | CEY.8.T5 | MAGNET | VKIC | CEY | 0.1 | 0 | 0 | 0 | 0 | 2878.3376 | 59.285 | 21.0154 | -2.7695 | 2900.7887 | -0.00036496 | -0.030032 | 1.0964e-05 | 21.0154 | 0 | 906.2967 | 1.64e-07 | -0.030032 | 1.0964e-05 | 16.9003 | 32.7513 | 0.1402 | 23.9288 | 163.6967 | 4.9145 | 25.806 | 0.0108 | 0.0004 | -0.1205 | 0.0034 | 0.04 | 0.04
T5 | XTD3_007 | BPMA.2921.T5 | BPMA | DIAG | MONI | BPMA | 0 | 0 | 0 | 0 | 0 | 2899.4526 | 80.4 | 21.6495 | -2.7772 | 2921.8942 | -0.00036496 | -0.030032 | 1.0964e-05 | 21.6495 | 0 | 927.4022 | 1.64e-07 | -0.030032 | 1.0964e-05 | 16.9003 | 40.6591 | -0.5156 | 24.0267 | 24.8297 | 1.6778 | 25.8596 | 0.02 | 0.0004 | -0.0491 | 0.0034 | 0.04 | 0.04
T5 | XTD3_007 | QE.2922.T5 | QE.1.T5 | MAGNET | QUAD | QE | 0.2 | 0.045952 | 0 | 0 | 0 | 2899.7776 | 80.725 | 21.6592 | -2.7773 | 2922.219 | -0.00036496 | -0.030032 | 1.0964e-05 | 21.6592 | 0 | 927.7271 | 1.64e-07 | -0.030032 | 1.0964e-05 | 16.9003 | 40.7271 | 1.3484 | 24.0284 | 23.6493 | 0.5292 | 25.8624 | 0.0201 | -0.0005 | -0.0479 | 0.0012 | 0.04 | 0.04
T5 | XTD3_007 | CEX.2922.T5 | CEX.9.T5 | MAGNET | HKIC | CEX | 0.1 | 0 | 0 | 0 | 0 | 2900.0876 | 81.035 | 21.6685 | -2.7774 | 2922.5289 | -0.00036496 | -0.030032 | 1.0964e-05 | 21.6685 | 0 | 928.0369 | 1.64e-07 | -0.030032 | 1.0964e-05 | 16.9003 | 40.0306 | 1.3304 | 24.0294 | 23.3778 | 0.5151 | 25.8641 | 0.02 | -0.0005 | -0.0475 | 0.0012 | 0.04 | 0.04
T5 | XS4_000 | BPMA.2943.T5 | BPMA | DIAG | MONI | BPMA | 0 | 0 | 0 | 0 | 0 | 2921.2026 | 102.15 | 22.3026 | -2.7852 | 2943.6343 | -0.00036496 | -0.030032 | 1.0964e-05 | 22.3026 | 0 | 949.1424 | 1.64e-07 | -0.030032 | 1.0964e-05 | 16.9003 | 14.6857 | -0.1272 | 24.1969 | 25.6931 | -0.625 | 26.0288 | 0.0097 | -0.0005 | -0.0226 | 0.0012 | 0.04 | 0.04
T5 | XS4_000 | QE.2943.T5 | QE.2.T5 | MAGNET | QUAD | QE | 0.2 | -0.045952 | 0 | 0 | 0 | 2921.5276 | 102.475 | 22.3123 | -2.7853 | 2943.9592 | -0.00036496 | -0.030032 | 1.0964e-05 | 22.3123 | 0 | 949.4673 | 1.64e-07 | -0.030032 | 1.0964e-05 | 16.9003 | 14.9426 | -0.8411 | 24.2015 | 25.9946 | 0.5501 | 26.0314 | 0.0095 | 0 | -0.022 | 0.0022 | 0.04 | 0.04
T5 | XS4_000 | CEY.2944.T5 | CEY.9.T5 | MAGNET | VKIC | CEY | 0.1 | 0 | 0 | 0 | 0 | 2921.8376 | 102.785 | 22.3217 | -2.7854 | 2944.2691 | -0.00036496 | -0.030032 | 1.0964e-05 | 22.3217 | 0 | 949.7771 | 1.64e-07 | -0.030032 | 1.0964e-05 | 16.9003 | 15.3877 | -0.8708 | 24.2042 | 25.712 | 0.5371 | 26.033 | 0.0095 | 0 | -0.0214 | 0.0022 | 0.04 | 0.04
T5 | XS4_000 | BPMA.2965.T5 | BPMA | DIAG | MONI | BPMA | 0 | 0 | 0 | 0 | 0 | 2942.9526 | 123.9 | 22.9557 | -2.7931 | 2965.3745 | -0.00036496 | -0.030032 | 1.0964e-05 | 22.9557 | 0 | 970.8826 | 1.64e-07 | -0.030032 | 1.0964e-05 | 16.9003 | 102.7816 | -3.2779 | 24.2931 | 25.3212 | -0.5185 | 26.1875 | 0.0085 | 0 | 0.025 | 0.0022 | 0.04 | 0.04
T5 | XS4_000 | QE.2965.T5 | QE.1.T5 | MAGNET | QUAD | QE | 0.2 | 0.045952 | 0 | 0 | 0 | 2943.2776 | 124.225 | 22.9655 | -2.7932 | 2965.6994 | -0.00036496 | -0.030032 | 1.0964e-05 | 22.9655 | 0 | 971.2075 | 1.64e-07 | -0.030032 | 1.0964e-05 | 16.9003 | 104.6251 | 1.4959 | 24.2937 | 26.0078 | -1.7312 | 26.1902 | 0.0085 | -0.0004 | 0.026 | 0.0034 | 0.04 | 0.04
T5 | XS4_000 | CEX.2966.T5 | CEX.10.T5 | MAGNET | HKIC | CEX | 0.1 | 0 | 0 | 0 | 0 | 2943.5876 | 124.535 | 22.9748 | -2.7933 | 2966.0093 | -0.00036496 | -0.030032 | 1.0964e-05 | 22.9748 | 0 | 971.5173 | 1.64e-07 | -0.030032 | 1.0964e-05 | 16.9003 | 103.8493 | 1.4879 | 24.2941 | 26.9185 | -1.7712 | 26.1917 | 0.0083 | -0.0004 | 0.0269 | 0.0034 | 0.04 | 0.04
T5 | XTD5_001 | TORA.2977.T5 | TORA | DIAG | INSTR | TORA | 0 | 0 | 0 | 0 | 0 | 2955.1526 | 136.1 | 23.322 | -2.7975 | 2977.569 | -0.00036496 | -0.030032 | 1.0964e-05 | 23.322 | 0 | 983.0771 | 1.64e-07 | -0.030032 | 1.0964e-05 | 16.9003 | 73.6864 | 1.1315 | 24.3151 | 88.0882 | -3.541 | 26.2297 | 0.0033 | -0.0004 | 0.0659 | 0.0034 | 0.04 | 0.04
T5 | XTD5_001 | END.2978.T5 | END.T5 | MARK | MARK | END | 0 | 0 | 0 | 0 | 0 | 2955.8858 | 136.8333 | 23.344 | -2.7978 | 2978.302 | -0.00036496 | -0.030032 | 1.0964e-05 | 23.344 | 0 | 983.81 | 1.64e-07 | -0.030032 | 1.0964e-05 | 16.9003 | 72.0436 | 1.1089 | 24.3167 | 93.3637 | -3.6537 | 26.231 | 0.003 | -0.0004 | 0.0684 | 0.0034 | 0.04 | 0.04
UN2 | XTD5_001 | START.2978.UN2 | START.UN2 | MARK | MARK | START | 0 | 0 | 0 | 0 | 0 | 2955.8858 | 136.8333 | 23.344 | -2.7978 | 2978.302 | -0.00036496 | -0.030032 | 1.0964e-05 | 23.344 | 0 | 983.81 | 1.64e-07 | -0.030032 | 1.0964e-05 | 16.9003 | 72.0436 | 1.1089 | 24.3167 | 93.3637 | -3.6537 | 26.231 | 0.003 | -0.0004 | 0.0684 | 0.0034 | 0.04 | 0.04
UN2 | XTD5_001 | BPMA.2985.UN2 | BPMA | DIAG | MONI | BPMA | 0 | 0 | 0 | 0 | 0 | 2963.0248 | 143.9723 | 23.5584 | -2.8004 | 2985.4377 | -0.00036496 | -0.030032 | 1.0964e-05 | 23.5584 | 0 | 990.9458 | 1.64e-07 | -0.030032 | 1.0964e-05 | 16.9003 | 57.7887 | 0.8879 | 24.3344 | 153.3637 | -4.7509 | 26.2405 | -0.0002 | -0.0004 | 0.0925 | 0.0034 | 0.04 | 0.04
UN2 | XTD5_001 | QE.2985.UN2 | QE.2.UN2 | MAGNET | QUAD | QE | 0.2 | -0.045952 | 0 | 0 | 0 | 2963.3498 | 144.2973 | 23.5682 | -2.8005 | 2985.7626 | -0.00036496 | -0.030032 | 1.0964e-05 | 23.5682 | 0 | 991.2707 | 1.64e-07 | -0.030032 | 1.0964e-05 | 16.9003 | 57.5664 | -1.7624 | 24.3356 | 155.9932 | 2.374 | 26.241 | -0.0003 | -0.0005 | 0.0936 | -0.0009 | 0.04 | 0.04
UN2 | XTD5_001 | CEY.2986.UN2 | CEY.1.UN2 | MAGNET | VKIC | CEY | 0.1 | 0 | 0 | 0 | 0 | 2963.6598 | 144.6073 | 23.5775 | -2.8006 | 2986.0725 | -0.00036496 | -0.030032 | 1.0964e-05 | 23.5775 | 0 | 991.5805 | 1.64e-07 | -0.030032 | 1.0964e-05 | 16.9003 | 58.4877 | -1.781 | 24.3363 | 154.7616 | 2.3629 | 26.2412 | -0.0005 | -0.0005 | 0.0933 | -0.0009 | 0.04 | 0.04
UN2 | XTD5_001 | BPMA.3007.UN2 | BPMA | DIAG | MONI | BPMA | 0 | 0 | 0 | 0 | 0 | 2984.7748 | 165.7223 | 24.2115 | -2.8084 | 3007.1779 | -0.00036496 | -0.030032 | 1.0964e-05 | 24.2115 | 0 | 1012.686 | 1.64e-07 | -0.030032 | 1.0964e-05 | 16.9003 | 165.1717 | -3.2835 | 24.3707 | 74.0886 | 1.4668 | 26.2727 | -0.01 | -0.0005 | 0.0741 | -0.0009 | 0.04 | 0.04
UN2 | XTD5_001 | QE.3007.UN2 | QE.1.UN2 | MAGNET | QUAD | QE | 0.2 | 0.045952 | 0 | 0 | 0 | 2985.0998 | 166.0473 | 24.2213 | -2.8085 | 3007.5028 | -0.00036496 | -0.030032 | 1.0964e-05 | 24.2213 | 0 | 1013.0109 | 1.64e-07 | -0.030032 | 1.0964e-05 | 16.9003 | 166.4406 | 4.3579 | 24.3711 | 73.5228 | -1.9194 | 26.2737 | -0.0101 | 0 | 0.0741 | 0.0025 | 0.04 | 0.04
UN2 | XTD5_001 | CEX.3007.UN2 | CEX.1.UN2 | MAGNET | HKIC | CEX | 0.1 | 0 | 0 | 0 | 0 | 2985.4098 | 166.3573 | 24.2306 | -2.8086 | 3007.8126 | -0.00036496 | -0.030032 | 1.0964e-05 | 24.2306 | 0 | 1013.3207 | 1.64e-07 | -0.030032 | 1.0964e-05 | 16.9003 | 164.1826 | 4.3267 | 24.3713 | 74.5253 | -1.936 | 26.2742 | -0.0101 | 0 | 0.0747 | 0.0025 | 0.04 | 0.04
UN2 | XTD5_002 | BPMA.3028.UN2 | BPMA | DIAG | MONI | BPMA | 0 | 0 | 0 | 0 | 0 | 3006.5248 | 187.4723 | 24.8646 | -2.8163 | 3028.9181 | -0.00036496 | -0.030032 | 1.0964e-05 | 24.8646 | 0 | 1034.4262 | 1.64e-07 | -0.030032 | 1.0964e-05 | 16.9003 | 35.1971 | 1.7965 | 24.416 | 184.3598 | -3.2781 | 26.303 | -0.0099 | 0 | 0.1271 | 0.0025 | 0.04 | 0.04
UN2 | XTD5_002 | QE.3029.UN2 | QE.2.UN2 | MAGNET | QUAD | QE | 0.2 | -0.045952 | 0 | 0 | 0 | 3006.8498 | 187.7973 | 24.8744 | -2.8164 | 3029.243 | -0.00036496 | -0.030032 | 1.0964e-05 | 24.8744 | 0 | 1034.751 | 1.64e-07 | -0.030032 | 1.0964e-05 | 16.9003 | 34.0045 | 0.1878 | 24.418 | 185.4469 | 5.2427 | 26.3034 | -0.0099 | -0.0004 | 0.1276 | -0.0034 | 0.04 | 0.04
UN2 | XTD5_002 | CEY.3029.UN2 | CEY.2.UN2 | MAGNET | VKIC | CEY | 0.1 | 0 | 0 | 0 | 0 | 3007.1598 | 188.1073 | 24.8837 | -2.8165 | 3029.5528 | -0.00036496 | -0.030032 | 1.0964e-05 | 24.8837 | 0 | 1035.0609 | 1.64e-07 | -0.030032 | 1.0964e-05 | 16.9003 | 33.9089 | 0.1798 | 24.4192 | 182.7311 | 5.2027 | 26.3036 | -0.01 | -0.0004 | 0.1267 | -0.0034 | 0.04 | 0.04
UN2 | XTD5_002 | END.3039.UN2 | END.UN2 | MARK | MARK | END | 0 | 0 | 0 | 0 | 0 | 3016.8858 | 197.8333 | 25.1757 | -2.8201 | 3039.2745 | -0.00036496 | -0.030032 | 1.0964e-05 | 25.1757 | 0 | 1044.7825 | 1.64e-07 | -0.030032 | 1.0964e-05 | 16.9003 | 33.2789 | -0.1147 | 24.4657 | 96.4292 | 3.7164 | 26.3152 | -0.0143 | -0.0004 | 0.094 | -0.0034 | 0.04 | 0.04
T5D | XTD5_002 | START.3039.T5D | START.T5D | MARK | MARK | START | 0 | 0 | 0 | 0 | 0 | 3016.8858 | 197.8333 | 25.1757 | -2.8201 | 3039.2745 | -0.00036496 | -0.030032 | 1.0964e-05 | 25.1757 | 0 | 1044.7825 | 1.64e-07 | -0.030032 | 1.0964e-05 | 16.9003 | 33.2789 | -0.1147 | 24.4657 | 96.4292 | 3.7164 | 26.3152 | -0.0143 | -0.0004 | 0.094 | -0.0034 | 0.04 | 0.04
T5D | XTD5_002 | TORA.3040.T5D | TORA | DIAG | INSTR | TORA | 0 | 0 | 0 | 0 | 0 | 3017.8858 | 198.8333 | 25.2058 | -2.8204 | 3040.274 | -0.00036496 | -0.030032 | 1.0964e-05 | 25.2058 | 0 | 1045.7821 | 1.64e-07 | -0.030032 | 1.0964e-05 | 16.9003 | 33.5388 | -0.1452 | 24.4704 | 89.1499 | 3.5628 | 26.3169 | -0.0147 | -0.0004 | 0.0906 | -0.0034 | 0.04 | 0.04
T5D | XTD5_002 | QE.3052.T5D | QE.1.T5D | MAGNET | QUAD | QE | 0.2 | 0.045952 | 0 | 0 | 0 | 3030.4772 | 211.4247 | 25.5839 | -2.825 | 3052.8597 | -0.00036496 | -0.030032 | 1.0964e-05 | 25.5839 | 0 | 1058.3678 | 1.64e-07 | -0.030032 | 1.0964e-05 | 16.9003 | 41.7424 | 1.3925 | 24.5253 | 23.6745 | 0.5289 | 26.3617 | -0.0202 | 0.0005 | 0.0479 | -0.0012 | 0.04 | 0.04
T5D | XTD5_002 | BPMA.3068.T5D | BPMA | DIAG | MONI | BPMA | 0 | 0 | 0 | 0 | 0 | 3046.1122 | 227.0597 | 26.0533 | -2.8307 | 3068.4877 | -0.00036496 | -0.030032 | 1.0964e-05 | 26.0533 | 0 | 1073.9957 | 1.64e-07 | -0.030032 | 1.0964e-05 | 16.9003 | 15.4704 | 0.2987 | 24.6299 | 20.287 | -0.3108 | 26.4871 | -0.0126 | 0.0005 | 0.0297 | -0.0012 | 0.04 | 0.04
T5D | XTD5_002 | QF.3068.T5D | QF.1.T5D | MAGNET | QUAD | QF | 0.5 | -0.093209 | 0 | 0 | 0 | 3046.5872 | 227.5347 | 26.0676 | -2.8309 | 3068.9625 | -0.00036496 | -0.030032 | 1.0964e-05 | 26.0676 | 0 | 1074.4705 | 1.64e-07 | -0.030032 | 1.0964e-05 | 16.9003 | 15.7917 | -1.2013 | 24.6374 | 19.8186 | 1.526 | 26.4927 | -0.0125 | -0.0007 | 0.0281 | -0.0039 | 0.04 | 0.04
T5D | XTD5_002 | CFY.3069.T5D | CFY.1.T5D | MAGNET | VKIC | CFY | 0.1 | 0 | 0 | 0 | 0 | 3047.0572 | 228.0047 | 26.0817 | -2.8311 | 3069.4322 | -0.00036496 | -0.030032 | 1.0964e-05 | 26.0817 | 0 | 1074.9403 | 1.64e-07 | -0.030032 | 1.0964e-05 | 16.9003 | 16.4517 | -1.2431 | 24.6401 | 19.0068 | 1.4807 | 26.495 | -0.0127 | -0.0007 | 0.0271 | -0.0039 | 0.04 | 0.04
T5D | XTD5_003 | BPMA.3080.T5D | BPMA | DIAG | MONI | BPMA | 0 | 0 | 0 | 0 | 0 | 3058.3122 | 239.2597 | 26.4197 | -2.8352 | 3080.6822 | -0.00036496 | -0.030032 | 1.0964e-05 | 26.4197 | 0 | 1086.1902 | 1.64e-07 | -0.030032 | 1.0964e-05 | 16.9003 | 63.733 | -2.9766 | 24.6963 | 6.9126 | -0.4013 | 26.7112 | -0.0203 | -0.0007 | -0.0162 | -0.0039 | 0.04 | 0.04
T5D | XTD5_003 | QF.3081.T5D | QF.2.T5D | MAGNET | QUAD | QF | 0.5 | 0.037992 | 0 | 0 | 0 | 3058.7872 | 239.7347 | 26.434 | -2.8354 | 3081.157 | -0.00036496 | -0.030032 | 1.0964e-05 | 26.434 | 0 | 1086.665 | 1.64e-07 | -0.030032 | 1.0964e-05 | 16.9003 | 66.8637 | -0.5328 | 24.6981 | 7.7245 | -0.8142 | 26.7271 | -0.0206 | 0.0001 | -0.0192 | -0.0046 | 0.04 | 0.04
T5D | XTD5_003 | CFX.3081.T5D | CFX.1.T5D | MAGNET | HKIC | CFX | 0.1 | 0 | 0 | 0 | 0 | 3059.2572 | 240.2047 | 26.4481 | -2.8355 | 3081.6267 | -0.00036496 | -0.030032 | 1.0964e-05 | 26.4481 | 0 | 1087.1348 | 1.64e-07 | -0.030032 | 1.0964e-05 | 16.9003 | 67.1528 | -0.5379 | 24.6987 | 8.1798 | -0.8723 | 26.7325 | -0.0206 | 0.0001 | -0.0204 | -0.0046 | 0.04 | 0.04
T5D | XTD5_005 | BPMA.3141.T5D | BPMA | DIAG | MONI | BPMA | 0 | 0 | 0 | 0 | 0 | 3119.5122 | 300.4597 | 28.2574 | -2.8575 | 3141.8546 | -0.00036496 | -0.030032 | 1.0964e-05 | 28.2574 | 0 | 1147.3626 | 1.64e-07 | -0.030032 | 1.0964e-05 | 16.9003 | 201.5228 | -1.6939 | 24.7853 | 893.5398 | -13.8334 | 26.8568 | -0.0142 | 0.0001 | -0.2945 | -0.0046 | 0.04 | 0.04
T5D | XTD5_005 | QF.3142.T5D | QF.3.T5D | MAGNET | QUAD | QF | 0.5 | 0.082348 | 0 | 0 | 0 | 3119.9872 | 300.9347 | 28.2717 | -2.8577 | 3142.3294 | -0.00036496 | -0.030032 | 1.0964e-05 | 28.2717 | 0 | 1147.8374 | 1.64e-07 | -0.030032 | 1.0964e-05 | 16.9003 | 195.7275 | 14.6347 | 24.7859 | 951.6549 | -91.2967 | 26.8569 | -0.0138 | 0.0013 | -0.3039 | -0.0292 | 0.04 | 0.04
T5D | XTD5_005 | CFX.3142.T5D | CFX.2.T5D | MAGNET | HKIC | CFX | 0.1 | 0 | 0 | 0 | 0 | 3120.4572 | 301.4047 | 28.2858 | -2.8579 | 3142.7991 | -0.00036496 | -0.030032 | 1.0964e-05 | 28.2858 | 0 | 1148.3072 | 1.64e-07 | -0.030032 | 1.0964e-05 | 16.9003 | 187.9049 | 14.3379 | 24.7861 | 1001.5937 | -93.6618 | 26.857 | -0.0134 | 0.0013 | -0.3118 | -0.0292 | 0.04 | 0.04
T5D | XTD5_005 | CFY.3148.T5D | CFY.2.T5D | MAGNET | VKIC | CFY | 0.1 | 0 | 0 | 0 | 0 | 3125.9172 | 306.8647 | 28.4497 | -2.8599 | 3148.2567 | -0.00036496 | -0.030032 | 1.0964e-05 | 28.4497 | 0 | 1153.7648 | 1.64e-07 | -0.030032 | 1.0964e-05 | 16.9003 | 64.109 | 8.3354 | 24.794 | 2285.5178 | -141.4891 | 26.8576 | -0.0066 | 0.0013 | -0.471 | -0.0292 | 0.04 | 0.04
T5D | XTD5_005 | QF.3148.T5D | QF.4.T5D | MAGNET | QUAD | QF | 0.5 | -0.074431 | 0 | 0 | 0 | 3126.3872 | 307.3347 | 28.4638 | -2.86 | 3148.7265 | -0.00036496 | -0.030032 | 1.0964e-05 | 28.4638 | 0 | 1154.2345 | 1.64e-07 | -0.030032 | 1.0964e-05 | 16.9003 | 55.5428 | 3.5219 | 24.7958 | 2389.7126 | 32.6962 | 26.8576 | -0.0058 | 0.0008 | -0.4816 | 0.0066 | 0.04 | 0.04
T5D | XTD5_005 | BPMF.3149.T5D | BPMF | DIAG | MONI | BPMF | 0 | 0 | 0 | 0 | 0 | 3126.9172 | 307.8647 | 28.4797 | -2.8602 | 3149.2562 | -0.00036496 | -0.030032 | 1.0964e-05 | 28.4797 | 0 | 1154.7643 | 1.64e-07 | -0.030032 | 1.0964e-05 | 16.9003 | 53.5895 | 3.4544 | 24.7966 | 2371.4379 | 32.5708 | 26.8576 | -0.0056 | 0.0008 | -0.4798 | 0.0066 | 0.04 | 0.04
T5D | XTD5_005 | MPBPMF.3149.T5D | MPBPMF.T5D | MARK | MARK | MPBPMF | 0 | 0 | 0 | 0 | 0 | 3127.0132 | 307.9607 | 28.4826 | -2.8603 | 3149.3522 | -0.00036496 | -0.030032 | 1.0964e-05 | 28.4826 | 0 | 1154.8603 | 1.64e-07 | -0.030032 | 1.0964e-05 | 16.9003 | 52.9285 | 3.4312 | 24.7969 | 2365.1884 | 32.5279 | 26.8576 | -0.0055 | 0.0008 | -0.4791 | 0.0066 | 0.04 | 0.04
T5D | XTD5_005 | TORA.3149.T5D | TORA | DIAG | INSTR | TORA | 0 | 0 | 0 | 0 | 0 | 3127.124 | 308.0715 | 28.486 | -2.8603 | 3149.4629 | -0.00036496 | -0.030032 | 1.0964e-05 | 28.486 | 0 | 1154.971 | 1.64e-07 | -0.030032 | 1.0964e-05 | 16.9003 | 52.1711 | 3.4045 | 24.7973 | 2357.9857 | 32.4782 | 26.8576 | -0.0054 | 0.0008 | -0.4784 | 0.0066 | 0.04 | 0.04
T5D | XTD5_005 | VCST40T93Y.3149.T5D | VCST40T93Y | VACUUM | VACSTEP | VCST40T93Y | 0 | 0 | 0 | 0 | 0 | 3127.4068 | 308.3543 | 28.4944 | -2.8604 | 3149.7456 | -0.00036496 | -0.030032 | 1.0964e-05 | 28.4944 | 0 | 1155.2537 | 1.64e-07 | -0.030032 | 1.0964e-05 | 16.9003 | 50.2647 | 3.3362 | 24.7981 | 2339.6504 | 32.3516 | 26.8577 | -0.0052 | 0.0008 | -0.4765 | 0.0066 | 0.04 | 0.093
T5D | XTD5_005 | STARTT7.3149.T5D | STARTT7.T5D | MARK | MARK | STARTT7 | 0 | 0 | 0 | 0 | 0 | 3127.6398 | 308.5873 | 28.5014 | -2.8605 | 3149.9785 | -0.00036496 | -0.030032 | 1.0964e-05 | 28.5014 | 0 | 1155.4866 | 1.64e-07 | -0.030032 | 1.0964e-05 | 16.9003 | 48.7231 | 3.28 | 24.7989 | 2324.5989 | 32.2473 | 26.8577 | -0.005 | 0.0008 | -0.475 | 0.0066 | 0.04 | 0.093
T5D | XTD5_005 | MBV.3149.T5D | MBV.1.T5D | MARK | BENDIN | BENDMARK | 0 | 0 | 0 | 0 | 0 | 3127.6398 | 308.5873 | 28.5014 | -2.8605 | 3149.9785 | -0.00036496 | -0.030032 | 1.0964e-05 | 28.5014 | 0 | 1155.4866 | 1.64e-07 | -0.030032 | 1.0964e-05 | 16.9003 | 48.7231 | 3.28 | 24.7989 | 2324.5989 | 32.2473 | 26.8577 | -0.005 | 0.0008 | -0.475 | 0.0066 | 0.04 | 0.093
T5D | XTD5_005 | BV.3151.T5D | BV.1.T5D | MAGNET | SBEN | BV | 2.5 | 0.043633 | 0.021817 | 0.021817 | 1.5708 | 3128.8899 | 309.8376 | 28.539 | -2.8814 | 3151.2278 | -0.022182 | -0.030033 | 1.0967e-05 | 28.539 | -0.020452 | 1156.7359 | -0.021816 | -0.030033 | 1.0967e-05 | 16.9003 | 33.7533 | 2.7018 | 24.8087 | 2166.1981 | 31.1281 | 26.8578 | -0.003 | 0.0008 | -0.404 | 0.0502 | 0.04 | 0.093
T5D | XTD5_005 | MBV.3150.T5D | MBV.1.T5D | MARK | BENDSTR | BENDMARK | 0 | 0.043633 | 0 | 0.043633 | 1.5708 | 3128.8899 | 309.8376 | 28.539 | -2.861 | 3151.2283 | -0.043998 | -0.030033 | 1.0974e-05 | 28.539 | 0 | 1156.7363 | -0.043633 | -0.030033 | 1.0974e-05 | 16.9003 | 33.7533 | 2.7018 | 24.8087 | 2166.1981 | 31.1281 | 26.8578 | -0.003 | 0.0008 | -0.404 | 0.0502 | 0.04 | 0.093
T5D | XTD5_005 | MBV.3151.T5D | MBV.1.T5D | MARK | BENDARC | BENDMARK | 0 | 0 | 0 | 0 | 0 | 3128.8899 | 0 | 28.539 | -2.8746 | 3151.228 | -0.022182 | -0.030033 | 1.0967e-05 | 28.539 | -0.013636 | 1156.736 | -0.021816 | -0.030033 | 1.0967e-05 | 16.9003 | 33.7533 | 2.7018 | 24.8087 | 2166.1981 | 31.1281 | 26.8578 | -0.003 | 0.0008 | -0.404 | 0.0502 | 0.04 | 0.093
T5D | XTD5_006 | MBV.3152I.T5D | MBV.1.T5D | MARK | BENDOUT | BENDMARK | 0 | 0 | 0 | 0 | 0 | 3130.14 | 1.2503 | 28.5765 | -2.9159 | 3152.4768 | -0.043998 | -0.030033 | 1.0974e-05 | 28.5765 | -0.054537 | 1157.9849 | -0.043633 | -0.030033 | 1.0974e-05 | 16.9003 | 33.7533 | 2.7018 | 24.8087 | 2166.1981 | 31.1281 | 26.8578 | -0.003 | 0.0008 | -0.404 | 0.0502 | 0.04 | 0.093
T5D | XTD5_006 | VCST93YT40.3152.T5D | VCST93YT40 | VACUUM | VACSTEP | VCST93YT40 | 0 | 0 | 0 | 0 | 0 | 3130.14 | 1.2503 | 28.5765 | -2.9159 | 3152.4768 | -0.043998 | -0.030033 | 1.0974e-05 | 28.5765 | -0.054537 | 1157.9849 | -0.043633 | -0.030033 | 1.0974e-05 | 16.9003 | 33.7533 | 2.7018 | 24.8087 | 2166.1981 | 31.1281 | 26.8578 | -0.003 | 0.0008 | -0.404 | 0.0502 | 0.04 | 0.04
T5D | XTD5_006 | MBV.3152II.T5D | MBV.1.T5D | MARK | BENDIN | BENDMARK | 0 | 0 | 0 | 0 | 0 | 3130.64 | 1.7503 | 28.5915 | -2.9379 | 3152.9761 | -0.043998 | -0.030033 | 1.0974e-05 | 28.5915 | -0.076347 | 1158.4842 | -0.043633 | -0.030033 | 1.0974e-05 | 16.9003 | 31.1131 | 2.5788 | 24.8112 | 2135.1819 | 30.9042 | 26.8579 | -0.0026 | 0.0008 | -0.3789 | 0.0502 | 0.04 | 0.04
T5D | XTD5_006 | BV.3154.T5D | BV.1.T5D | MAGNET | SBEN | BV | 2.5 | 0.043633 | 0.021817 | 0.021817 | 1.5708 | 3131.8901 | 3.0006 | 28.629 | -3.0133 | 3154.2233 | -0.065815 | -0.030033 | 1.0988e-05 | 28.629 | -0.1513 | 1159.7314 | -0.06545 | -0.030033 | 1.0988e-05 | 16.9003 | 19.7081 | 1.9785 | 24.8273 | 1983.4948 | 29.7851 | 26.8581 | -0.0006 | 0.0008 | -0.1988 | 0.0939 | 0.04 | 0.04
T5D | XTD5_006 | MBV.3153.T5D | MBV.1.T5D | MARK | BENDSTR | BENDMARK | 0 | 0.043633 | 0 | 0.043633 | 1.5708 | 3131.8901 | 3.0006 | 28.629 | -2.9929 | 3154.2246 | -0.087631 | -0.030033 | 1.1006e-05 | 28.629 | -0.13088 | 1159.7327 | -0.087266 | -0.030033 | 1.1006e-05 | 16.9003 | 19.7081 | 1.9785 | 24.8273 | 1983.4948 | 29.7851 | 26.8581 | -0.0006 | 0.0008 | -0.1988 | 0.0939 | 0.04 | 0.04
T5D | XTD5_006 | MBV.3154.T5D | MBV.1.T5D | MARK | BENDARC | BENDMARK | 0 | 0 | 0 | 0 | 0 | 3131.8901 | 0 | 28.629 | -3.0065 | 3154.2237 | -0.065815 | -0.030033 | 1.0988e-05 | 28.629 | -0.14449 | 1159.7318 | -0.06545 | -0.030033 | 1.0988e-05 | 16.9003 | 19.7081 | 1.9785 | 24.8273 | 1983.4948 | 29.7851 | 26.8581 | -0.0006 | 0.0008 | -0.1988 | 0.0939 | 0.04 | 0.04
T5D | XTD5_006 | MBV.3155.T5D | MBV.1.T5D | MARK | BENDOUT | BENDMARK | 0 | 0 | 0 | 0 | 0 | 3133.1402 | 1.2503 | 28.6664 | -3.1024 | 3155.4695 | -0.087631 | -0.030033 | 1.1006e-05 | 28.6664 | -0.23986 | 1160.9777 | -0.087266 | -0.030033 | 1.1006e-05 | 16.9003 | 19.7081 | 1.9785 | 24.8273 | 1983.4948 | 29.7851 | 26.8581 | -0.0006 | 0.0008 | -0.1988 | 0.0939 | 0.04 | 0.04
T5D | XTD5_006 | VCST40T98.3156.T5D | VCST40T98 | VACUUM | VACSTEP | VCST40T98 | 0 | 0 | 0 | 0 | 0 | 3133.7321 | 1.8422 | 28.6841 | -3.1542 | 3156.0589 | -0.087631 | -0.030033 | 1.1006e-05 | 28.6841 | -0.29144 | 1161.5671 | -0.087266 | -0.030033 | 1.1006e-05 | 16.9003 | 17.4533 | 1.8309 | 24.8323 | 1948.3921 | 29.52 | 26.8581 | -0.0001 | 0.0008 | -0.1432 | 0.0939 | 0.098 | 0.098
T5D | XTD5_006 | CNX.3157.T5D | CNX.3.T5D | MAGNET | HKIC | CNX | 0.3 | 0 | 0 | 0 | 0 | 3135.2202 | 3.3303 | 28.7286 | -3.2844 | 3157.5406 | -0.087631 | -0.030033 | 1.1006e-05 | 28.7286 | -0.42114 | 1163.0488 | -0.087266 | -0.030033 | 1.1006e-05 | 16.9003 | 12.1241 | 1.4224 | 24.8503 | 1852.8801 | 28.7865 | 26.8583 | 0.0012 | 0.0008 | 0.0106 | 0.0939 | 0.098 | 0.098
T5D | XTD5_006 | QK.3158.T5D | QK.1.T5D | MAGNET | QUAD | QK | 1 | -0.18225 | 0 | 0 | 0 | 3136.0402 | 4.1503 | 28.7532 | -3.3562 | 3158.3571 | -0.087631 | -0.030033 | 1.1006e-05 | 28.7532 | -0.49261 | 1163.8654 | -0.087266 | -0.030033 | 1.1006e-05 | 16.9003 | 11.0597 | -0.7568 | 24.8671 | 1476.8378 | 315.0311 | 26.8584 | 0.0023 | 0.0011 | 0.1152 | 0.0808 | 0.098 | 0.098
T5D | XTD5_006 | BPMD.3159.T5D | BPMD | DIAG | MONI | BPMD | 0 | 0 | 0 | 0 | 0 | 3136.7652 | 4.8753 | 28.7748 | -3.4196 | 3159.079 | -0.087631 | -0.030033 | 1.1006e-05 | 28.7748 | -0.55579 | 1164.5873 | -0.087266 | -0.030033 | 1.1006e-05 | 16.9003 | 11.4075 | -0.7887 | 24.8702 | 1338.4759 | 299.9107 | 26.8584 | 0.0026 | 0.0011 | 0.1334 | 0.0808 | 0.098 | 0.098
T5D | XTD5_006 | SK.3159.T5D | SK.1.T5D | MAGNET | SEXT | SK | 0.3 | 0.69294 | 0 | 0 | 1.5708 | 3137.4902 | 5.6003 | 28.7965 | -3.4831 | 3159.8009 | -0.087631 | -0.030033 | 1.1006e-05 | 28.7965 | -0.61898 | 1165.3092 | -0.087266 | -0.030033 | 1.1006e-05 | 16.9003 | 12.8966 | -0.9132 | 24.8817 | 865.0832 | 241.1095 | 26.8585 | 0.0036 | 0.0011 | 0.204 | 0.0808 | 0.098 | 0.098
T5D | XTD5_006 | OTRD.3160.T5D | OTRD | DIAG | INSTR | OTRD | 0 | 0 | 0 | 0 | 0 | 3138.5652 | 6.6753 | 28.8287 | -3.5771 | 3160.8713 | -0.087631 | -0.030033 | 1.1006e-05 | 28.8287 | -0.71267 | 1166.3796 | -0.087266 | -0.030033 | 1.1006e-05 | 16.9003 | 14.7077 | -1.0447 | 24.8924 | 476.5298 | 178.9482 | 26.8588 | 0.0047 | 0.0011 | 0.2787 | 0.0808 | 0.098 | 0.098
T5D | XTD5_006 | SK.3161.T5D | SK.1.T5D | MAGNET | SEXT | SK | 0.3 | 0.69294 | 0 | 0 | 1.5708 | 3139.5902 | 7.7003 | 28.8593 | -3.6669 | 3161.8919 | -0.087631 | -0.030033 | 1.1006e-05 | 28.8593 | -0.80201 | 1167.4003 | -0.087266 | -0.030033 | 1.1006e-05 | 16.9003 | 17.359 | -1.2118 | 24.9041 | 148.7814 | 99.9866 | 26.8595 | 0.006 | 0.0011 | 0.3736 | 0.0808 | 0.098 | 0.098
T5D | XTD5_006 | BPMD.3162.T5D | BPMD | DIAG | MONI | BPMD | 0 | 0 | 0 | 0 | 0 | 3140.3152 | 8.4253 | 28.881 | -3.7303 | 3162.6138 | -0.087631 | -0.030033 | 1.1006e-05 | 28.881 | -0.8652 | 1168.1222 | -0.087266 | -0.030033 | 1.1006e-05 | 16.9003 | 18.7996 | -1.2936 | 24.9092 | 56.0153 | 61.3458 | 26.8605 | 0.0067 | 0.0011 | 0.4201 | 0.0808 | 0.098 | 0.098
T5D | XTD5_006 | QK.3163.T5D | QK.1.T5D | MAGNET | QUAD | QK | 1 | -0.18225 | 0 | 0 | 0 | 3141.0402 | 9.1503 | 28.9027 | -3.7938 | 3163.3357 | -0.087631 | -0.030033 | 1.1006e-05 | 28.9027 | -0.92839 | 1168.8441 | -0.087266 | -0.030033 | 1.1006e-05 | 16.9003 | 26.2788 | -5.9779 | 24.9184 | 7.9541 | -23.8352 | 27.3516 | 0.0087 | 0.0025 | 0.4772 | -0.004 | 0.098 | 0.098
T5D | XTD5_006 | CNY.3164.T5D | CNY.3.T5D | MAGNET | VKIC | CNY | 0.3 | 0 | 0 | 0 | 0 | 3141.8602 | 9.9703 | 28.9273 | -3.8655 | 3164.1522 | -0.087631 | -0.030033 | 1.1006e-05 | 28.9273 | -0.99985 | 1169.6606 | -0.087266 | -0.030033 | 1.1006e-05 | 16.9003 | 32.2068 | -6.6349 | 24.9209 | 46.1645 | -57.4634 | 27.3555 | 0.0099 | 0.0025 | 0.4754 | -0.004 | 0.098 | 0.098
T5D | XTD5_006 | VCST98T98Y.3166.T5D | VCST98T98Y | VACUUM | VACSTEP | VCST98T98Y | 0 | 0 | 0 | 0 | 0 | 3143.7322 | 11.8423 | 28.9832 | -4.0294 | 3166.0161 | -0.087631 | -0.030033 | 1.1006e-05 | 28.9832 | -1.163 | 1171.5246 | -0.087266 | -0.030033 | 1.1006e-05 | 16.9003 | 59.2026 | -9.0421 | 24.9272 | 456.2333 | -180.6717 | 27.3574 | 0.0143 | 0.0025 | 0.4686 | -0.004 | 0.04 | 0.098
T5D | XTD5_006 | MBV.3166I.T5D | MBV.1.T5D | MARK | BENDIN | BENDMARK | 0 | 0 | 0 | 0 | 0 | 3143.9402 | 12.0503 | 28.9895 | -4.0476 | 3166.2232 | -0.087631 | -0.030033 | 1.1006e-05 | 28.9895 | -1.1811 | 1171.7317 | -0.087266 | -0.030033 | 1.1006e-05 | 16.9003 | 63.0246 | -9.3329 | 24.9277 | 534.4883 | -195.554 | 27.3575 | 0.0148 | 0.0025 | 0.4677 | -0.004 | 0.04 | 0.098
T5D | XTD5_006 | BV.3167.T5D | BV.1.T5D | MAGNET | SBEN | BV | 2.5 | 0.043633 | 0.021817 | 0.021817 | 1.5708 | 3145.1903 | 13.3006 | 29.0268 | -4.1773 | 3167.4659 | -0.10945 | -0.030034 | 1.103e-05 | 29.0268 | -1.3104 | 1172.9745 | -0.10908 | -0.030034 | 1.103e-05 | 16.9003 | 118.2664 | -12.7411 | 24.9324 | 1958.9976 | -374.3853 | 27.3578 | 0.0212 | 0.0025 | 0.5124 | 0.0397 | 0.04 | 0.098
T5D | XTD5_006 | MBV.3166II.T5D | MBV.1.T5D | MARK | BENDSTR | BENDMARK | 0 | 0.043633 | 0 | 0.043633 | 1.5708 | 3145.1903 | 13.3006 | 29.0269 | -4.157 | 3167.4682 | -0.13126 | -0.030034 | 1.1059e-05 | 29.0269 | -1.2901 | 1172.9767 | -0.1309 | -0.030034 | 1.1059e-05 | 16.9003 | 118.2664 | -12.7411 | 24.9324 | 1958.9976 | -374.3853 | 27.3578 | 0.0212 | 0.0025 | 0.5124 | 0.0397 | 0.04 | 0.098
T5D | XTD5_006 | MBV.3167.T5D | MBV.1.T5D | MARK | BENDARC | BENDMARK | 0 | 0 | 0 | 0 | 0 | 3145.1903 | 0 | 29.0268 | -4.1705 | 3167.4667 | -0.10945 | -0.030034 | 1.103e-05 | 29.0268 | -1.3037 | 1172.9752 | -0.10908 | -0.030034 | 1.103e-05 | 16.9003 | 118.2664 | -12.7411 | 24.9324 | 1958.9976 | -374.3853 | 27.3578 | 0.0212 | 0.0025 | 0.5124 | 0.0397 | 0.04 | 0.098
T5D | XTD5_006 | MBV.3168.T5D | MBV.1.T5D | MARK | BENDOUT | BENDMARK | 0 | 0 | 0 | 0 | 0 | 3146.4404 | 1.2503 | 29.0641 | -4.3206 | 3168.7072 | -0.13126 | -0.030034 | 1.1059e-05 | 29.0641 | -1.4533 | 1174.2158 | -0.1309 | -0.030034 | 1.1059e-05 | 16.9003 | 118.2664 | -12.7411 | 24.9324 | 1958.9976 | -374.3853 | 27.3578 | 0.0212 | 0.0025 | 0.5124 | 0.0397 | 0.04 | 0.098
T5D | XTD5_006 | MBV.3169I.T5D | MBV.1.T5D | MARK | BENDIN | BENDMARK | 0 | 0 | 0 | 0 | 0 | 3146.9404 | 1.7503 | 29.079 | -4.3861 | 3169.2026 | -0.13126 | -0.030034 | 1.1059e-05 | 29.079 | -1.5186 | 1174.7113 | -0.1309 | -0.030034 | 1.1059e-05 | 16.9003 | 131.3528 | -13.4316 | 24.933 | 2351.2702 | -410.1601 | 27.3579 | 0.0225 | 0.0025 | 0.5322 | 0.0397 | 0.04 | 0.098
T5D | XTD5_006 | BV.3170.T5D | BV.1.T5D | MAGNET | SBEN | BV | 2.5 | 0.043633 | 0.021817 | 0.021817 | 1.5708 | 3148.1905 | 3.0006 | 29.1161 | -4.5699 | 3170.4385 | -0.15308 | -0.030034 | 1.1094e-05 | 29.1161 | -1.702 | 1175.9472 | -0.15272 | -0.030034 | 1.1094e-05 | 16.9003 | 206.8355 | -16.7303 | 24.9354 | 4848.5543 | -588.9913 | 27.358 | 0.0288 | 0.0025 | 0.6859 | 0.0833 | 0.04 | 0.098
T5D | XTD5_006 | MBV.3169II.T5D | MBV.1.T5D | MARK | BENDSTR | BENDMARK | 0 | 0.043633 | 0 | 0.043633 | 1.5708 | 3148.1905 | 3.0006 | 29.1162 | -4.5497 | 3170.4416 | -0.1749 | -0.030034 | 1.1134e-05 | 29.1162 | -1.6818 | 1175.9503 | -0.17453 | -0.030034 | 1.1134e-05 | 16.9003 | 206.8355 | -16.7303 | 24.9354 | 4848.5543 | -588.9913 | 27.358 | 0.0288 | 0.0025 | 0.6859 | 0.0833 | 0.04 | 0.098
T5D | XTD5_006 | MBV.3170.T5D | MBV.1.T5D | MARK | BENDARC | BENDMARK | 0 | 0 | 0 | 0 | 0 | 3148.1905 | 0 | 29.1161 | -4.5632 | 3170.4395 | -0.15308 | -0.030034 | 1.1094e-05 | 29.1161 | -1.6952 | 1175.9482 | -0.15272 | -0.030034 | 1.1094e-05 | 16.9003 | 206.8355 | -16.7303 | 24.9354 | 4848.5543 | -588.9913 | 27.358 | 0.0288 | 0.0025 | 0.6859 | 0.0833 | 0.04 | 0.098
T5D | XTD5_006 | MBV.3171.T5D | MBV.1.T5D | MARK | BENDOUT | BENDMARK | 0 | 0 | 0 | 0 | 0 | 3149.4406 | 1.2503 | 29.1532 | -4.7673 | 3171.6723 | -0.1749 | -0.030034 | 1.1134e-05 | 29.1532 | -1.8989 | 1177.1811 | -0.17453 | -0.030034 | 1.1134e-05 | 16.9003 | 206.8355 | -16.7303 | 24.9354 | 4848.5543 | -588.9913 | 27.358 | 0.0288 | 0.0025 | 0.6859 | 0.0833 | 0.04 | 0.098
T5D | XTD5_006 | VCST98YT98.3171.T5D | VCST98YT98 | VACUUM | VACSTEP | VCST98YT98 | 0 | 0 | 0 | 0 | 0 | 3149.6486 | 1.4583 | 29.1593 | -4.8035 | 3171.877 | -0.1749 | -0.030034 | 1.1134e-05 | 29.1593 | -1.935 | 1177.3858 | -0.17453 | -0.030034 | 1.1134e-05 | 16.9003 | 213.8541 | -17.0128 | 24.9356 | 5096.6702 | -603.8736 | 27.358 | 0.0293 | 0.0025 | 0.7033 | 0.0833 | 0.098 | 0.098
T5D | XTD5_006 | BPMD.3172.T5D | BPMD | DIAG | MONI | BPMD | 0 | 0 | 0 | 0 | 0 | 3150.0523 | 1.862 | 29.1713 | -4.8737 | 3172.2744 | -0.1749 | -0.030034 | 1.1134e-05 | 29.1713 | -2.0051 | 1177.7832 | -0.17453 | -0.030034 | 1.1134e-05 | 16.9003 | 227.8115 | -17.5611 | 24.9359 | 5595.8985 | -632.7582 | 27.358 | 0.0303 | 0.0025 | 0.7369 | 0.0833 | 0.098 | 0.098
T5D | XSDU1_000 | QK.3172.T5D | QK.6.T5D | MAGNET | QUAD | QK | 1 | -0.1882 | 0 | 0 | 0 | 3150.7406 | 2.5503 | 29.1916 | -4.9935 | 3172.9519 | -0.1749 | -0.030034 | 1.1134e-05 | 29.1916 | -2.1246 | 1178.4607 | -0.17453 | -0.030034 | 1.1134e-05 | 16.9003 | 323.1613 | -76.3665 | 24.9366 | 6008.9254 | 484.9781 | 27.3581 | 0.0363 | 0.0087 | 0.7636 | -0.0616 | 0.098 | 0.098
T5D | XSDU1_000 | QK.3174.T5D | QK.6.T5D | MAGNET | QUAD | QK | 1 | -0.1882 | 0 | 0 | 0 | 3152.1406 | 3.9503 | 29.233 | -5.2371 | 3174.3299 | -0.1749 | -0.030034 | 1.1134e-05 | 29.233 | -2.3677 | 1179.8388 | -0.17453 | -0.030034 | 1.1134e-05 | 16.9003 | 672.8514 | -219.8255 | 24.9371 | 3844.4724 | 1200.1459 | 27.3581 | 0.0527 | 0.0173 | 0.6108 | -0.1907 | 0.098 | 0.098
T5D | XSDU1_000 | QK.3175.T5D | QK.6.T5D | MAGNET | QUAD | QK | 1 | -0.1882 | 0 | 0 | 0 | 3153.5406 | 5.3503 | 29.2744 | -5.4807 | 3175.7079 | -0.1749 | -0.030034 | 1.1134e-05 | 29.2744 | -2.6108 | 1181.2169 | -0.17453 | -0.030034 | 1.1134e-05 | 16.9003 | 1670.8167 | -612.2862 | 24.9373 | 929.0554 | 836.9221 | 27.3582 | 0.0831 | 0.0305 | 0.3003 | -0.2705 | 0.098 | 0.098
T5D | XSDU1_000 | QK.3177.T5D | QK.6.T5D | MAGNET | QUAD | QK | 1 | -0.1882 | 0 | 0 | 0 | 3154.9406 | 6.7503 | 29.3158 | -5.7243 | 3177.0859 | -0.1749 | -0.030034 | 1.1134e-05 | 29.3158 | -2.8539 | 1182.5951 | -0.17453 | -0.030034 | 1.1134e-05 | 16.9003 | 4462.3369 | -1704.1425 | 24.9374 | 79.4488 | -253.7591 | 27.8574 | 0.1359 | 0.052 | -0.0878 | -0.2805 | 0.098 | 0.098
T5D | XSDU1_000 | BPMD.3177.T5D | BPMD | DIAG | MONI | BPMD | 0 | 0 | 0 | 0 | 0 | 3155.6826 | 7.4923 | 29.3378 | -5.8534 | 3177.8163 | -0.1749 | -0.030034 | 1.1134e-05 | 29.3378 | -2.9828 | 1183.3255 | -0.17453 | -0.030034 | 1.1134e-05 | 16.9003 | 5325.2555 | -1861.6368 | 24.9374 | 249.7354 | -449.9045 | 27.8577 | 0.1485 | 0.052 | -0.1557 | -0.2805 | 0.098 | 0.098
T5D | XSDU1_000 | SWEEP.3178.T5D | SWEEP.1.T5D | MAGNET | RBEN | SWEEP | 0.64 | 0 | 0 | 0 | -1.5708 | 3156.5606 | 8.3703 | 29.3637 | -6.0062 | 3178.6805 | -0.1749 | -0.030034 | 1.1134e-05 | 29.3637 | -3.1353 | 1184.1897 | -0.17453 | -0.030034 | 1.1134e-05 | 16.9003 | 10719.7726 | -2641.2989 | 24.9374 | 2490.9657 | -1420.9054 | 27.8579 | 0.2108 | 0.052 | -0.4917 | -0.2805 | 0.098 | 0.098
T5D | XSDU1_000 | SWEEP.3179.T5D | SWEEP.2.T5D | MAGNET | RBEN | SWEEP | 0.64 | 0 | 0 | 0 | 0 | 3157.7006 | 9.5103 | 29.3974 | -6.2046 | 3179.8026 | -0.1749 | -0.030034 | 1.1134e-05 | 29.3974 | -3.3332 | 1185.3119 | -0.17453 | -0.030034 | 1.1134e-05 | 16.9003 | 17587.7179 | -3383.2145 | 24.9374 | 6783.9795 | -2344.8962 | 27.858 | 0.27 | 0.052 | -0.8114 | -0.2805 | 0.098 | 0.098
T5D | XSDU1_000 | BPMD.3180.T5D | BPMD | DIAG | MONI | BPMD | 0 | 0 | 0 | 0 | 0 | 3158.8426 | 10.6523 | 29.4312 | -6.4033 | 3180.9267 | -0.1749 | -0.030034 | 1.1134e-05 | 29.4312 | -3.5315 | 1186.436 | -0.17453 | -0.030034 | 1.1134e-05 | 16.9003 | 23589.4597 | -3918.1746 | 24.9374 | 11186.6429 | -3011.1421 | 27.858 | 0.3127 | 0.052 | -1.0419 | -0.2805 | 0.098 | 0.098
T5D | XSDU1_000 | OTRD.3181.T5D | OTRD | DIAG | INSTR | OTRD | 0 | 0 | 0 | 0 | 0 | 3159.0426 | 10.8523 | 29.4371 | -6.4381 | 3181.1235 | -0.1749 | -0.030034 | 1.1134e-05 | 29.4371 | -3.5662 | 1186.6329 | -0.17453 | -0.030034 | 1.1134e-05 | 16.9003 | 25182.7617 | -4048.3352 | 24.9374 | 12423.5205 | -3173.2458 | 27.858 | 0.3231 | 0.052 | -1.098 | -0.2805 | 0.098 | 0.098
T5D | XSDU1_000 | TORC.3181.T5D | TORC | DIAG | INSTR | TORC | 0 | 0 | 0 | 0 | 0 | 3159.4926 | 11.3023 | 29.4504 | -6.5164 | 3181.5665 | -0.1749 | -0.030034 | 1.1134e-05 | 29.4504 | -3.6444 | 1187.0759 | -0.17453 | -0.030034 | 1.1134e-05 | 16.9003 | 28958.051 | -4341.1966 | 24.9374 | 15443.5716 | -3537.979 | 27.858 | 0.3465 | 0.052 | -1.2242 | -0.2805 | 0.098 | 0.098
T5D | XSDU1_000 | BHM.3181.T5D | BHM | DIAG | INSTR | BHM | 0 | 0 | 0 | 0 | 0 | 3159.8056 | 11.6153 | 29.4597 | -6.5709 | 3181.8746 | -0.1749 | -0.030034 | 1.1134e-05 | 29.4597 | -3.6987 | 1187.384 | -0.17453 | -0.030034 | 1.1134e-05 | 16.9003 | 31739.3986 | -4544.898 | 24.9375 | 17737.7521 | -3791.6712 | 27.858 | 0.3627 | 0.052 | -1.312 | -0.2805 | 0.098 | 0.098
T5D | XSDU1_000 | VCST98T200.3182.T5D | VCST98T200 | VACUUM | VACSTEP | VCST98T200 | 0 | 0 | 0 | 0 | 0 | 3160.4486 | 12.2583 | 29.4787 | -6.6828 | 3182.5075 | -0.1749 | -0.030034 | 1.1134e-05 | 29.4787 | -3.8104 | 1188.0169 | -0.17453 | -0.030034 | 1.1134e-05 | 16.9003 | 37853.2113 | -4963.3644 | 24.9375 | 22948.9492 | -4312.8344 | 27.858 | 0.3961 | 0.052 | -1.4923 | -0.2805 | 0.2 | 0.2
T5D | XSDU1_000 | BPMW.3185.T5D | BPMW | DIAG | MONI | BPMW | 0 | 0 | 0 | 0 | 0 | 3163.6756 | 15.4853 | 29.5741 | -7.2443 | 3185.6838 | -0.1749 | -0.030034 | 1.1134e-05 | 29.5741 | -4.3708 | 1191.1935 | -0.17453 | -0.030034 | 1.1134e-05 | 16.9003 | 76663.9217 | -7063.5059 | 24.9375 | 59224.3374 | -6928.3767 | 27.858 | 0.5638 | 0.052 | -2.3974 | -0.2805 | 0.2 | 0.2
T5D | XSDU1_000 | SCRW.3186.T5D | SCRW | DIAG | INSTR | SCRW | 0 | 0 | 0 | 0 | 0 | 3163.9979 | 15.8076 | 29.5837 | -7.3004 | 3186.001 | -0.1749 | -0.030034 | 1.1134e-05 | 29.5837 | -4.4267 | 1191.5107 | -0.17453 | -0.030034 | 1.1134e-05 | 16.9003 | 81284.6613 | -7273.2598 | 24.9375 | 63774.5635 | -7189.6067 | 27.858 | 0.5806 | 0.052 | -2.4877 | -0.2805 | 0.2 | 0.2
T5D | XSDU1_000 | DUWINDOW.3186.T5D | DUWINDOW.T5D | MARK | MARK | DUWINDOW | 0 | 0 | 0 | 0 | 0 | 3163.9979 | 15.8076 | 29.5837 | -7.3004 | 3186.001 | -0.1749 | -0.030034 | 1.1134e-05 | 29.5837 | -4.4267 | 1191.5107 | -0.17453 | -0.030034 | 1.1134e-05 | 16.9003 | 81284.6613 | -7273.2598 | 24.9375 | 63774.5635 | -7189.6067 | 27.858 | 0.5806 | 0.052 | -2.4877 | -0.2805 | 0.2 | 0.2
T5D | XSDU1_000 | DUFLANGE.3186.T5D | DUFLANGE.T5D | MARK | MARK | DUFLANGE | 0 | 0 | 0 | 0 | 0 | 3164.8557 | 16.6654 | 29.609 | -7.4496 | 3186.8454 | -0.1749 | -0.030034 | 1.1134e-05 | 29.609 | -4.5757 | 1192.3551 | -0.17453 | -0.030034 | 1.1134e-05 | 16.9003 | 94241.5402 | -7831.5187 | 24.9375 | 76705.4489 | -7884.8692 | 27.858 | 0.6251 | 0.052 | -2.7283 | -0.2805 | 0.2 | 0.2
T5D | XSDU1_000 | DUCONCRETE.3187.T5D | DUCONCRETE.T5D | MARK | MARK | DUCONCRETE | 0 | 0 | 0 | 0 | 0 | 3165.929 | 17.7386 | 29.6408 | -7.6364 | 3187.9018 | -0.1749 | -0.030034 | 1.1134e-05 | 29.6408 | -4.762 | 1193.4116 | -0.17453 | -0.030034 | 1.1134e-05 | 16.9003 | 111801.3621 | -8529.9866 | 24.9375 | 94563.7537 | -8754.7498 | 27.858 | 0.6809 | 0.052 | -3.0293 | -0.2805 | 0.2 | 0.2
T5D | XSDU1_000 | DUABSORB.3189.T5D | DUABSORB.T5D | MARK | MARK | DUABSORB | 0 | 0 | 0 | 0 | 0 | 3167.9434 | 19.753 | 29.7003 | -7.9869 | 3189.8845 | -0.1749 | -0.030034 | 1.1134e-05 | 29.7003 | -5.1118 | 1195.3945 | -0.17453 | -0.030034 | 1.1134e-05 | 16.9003 | 148807.8055 | -9840.9643 | 24.9375 | 133123.8166 | -10387.4577 | 27.858 | 0.7856 | 0.052 | -3.5943 | -0.2805 | 0.2 | 0.2
T5D | XSDU1_000 | END.3189.T5D | END.T5D | MARK | MARK | END | 0 | 0 | 0 | 0 | 0 | 3167.9434 | 19.753 | 29.7003 | -7.9869 | 3189.8845 | -0.1749 | -0.030034 | 1.1134e-05 | 29.7003 | -5.1118 | 1195.3945 | -0.17453 | -0.030034 | 1.1134e-05 | 16.9003 | 148807.8055 | -9840.9643 | 24.9375 | 133123.8166 | -10387.4577 | 27.858 | 0.7856 | 0.052 | -3.5943 | -0.2805 | 0.2 | 0.2
TLD | XTL_036 | STARTKTLD.1940.TLD | STARTKTLD.TLD | MARK | MARK | STARTKTLD | 0 | 0 | 0 | 0 | 0 | 1917.2602 | 91.06 | 0 | -2.4187 | 1940.1253 | -0.00036512 | 0 | 0 | 0 | 0 | 0 | 0 | 0 | 0 | 16.9003 | 5.415 | -0.3761 | 17.1076 | 110.8344 | 5.8491 | 18.7717 | 0 | 0 | 0 | 0 | 0.03 | 0.03
TLD | XTL_036 | MKS.1940I.TL | MKS.1.TL | MARK | BENDIN | BENDMARK | 0 | 0 | 0 | 0 | 0 | 1917.3602 | 91.16 | 0 | -2.4188 | 1940.2253 | -0.00036512 | 0 | 0 | 0 | 0 | 0 | 0 | 0 | 0 | 16.9003 | 5.4923 | -0.3971 | 17.1105 | 109.6678 | 5.8173 | 18.7718 | 0 | 0 | 0 | 0 | 0.03 | 0.03
TLD | XTL_036 | MKS.1940II.TL | MKS.1.TL | MARK | BENDSTR | BENDMARK | 0 | -6.0509e-05 | -6.0509e-05 | 0 | 0 | 1918.3602 | 92.16 | 0 | -2.4192 | 1941.2253 | -0.00036512 | -6.0509e-05 | 2.2e-08 | 0 | 0 | 0 | 0 | 0 | 0 | 16.9003 | 7.924 | -0.8187 | 17.1595 | 87.6692 | 5.1819 | 18.7751 | 0 | 0 | 0 | 0 | 0.03 | 0.03
TLD | XTL_036 | MKS.1942.TL | MKS.1.TL | MARK | BENDOUT | BENDMARK | 0 | 0 | 0 | 0 | 0 | 1919.3602 | 1 | 6.1e-05 | -2.4195 | 1942.2253 | -0.00036512 | -6.0509e-05 | 2.2e-08 | 0 | 0 | 0 | 0 | 0 | 0 | 16.9003 | 7.924 | -0.8187 | 17.1595 | 87.6692 | 5.1819 | 18.7751 | 0 | 0 | 0 | 0 | 0.03 | 0.03
TLD | XTL_036 | MKS.1943I.TL | MKS.1.TL | MARK | BENDIN | BENDMARK | 0 | 0 | 0 | 0 | 0 | 1919.6802 | 1.32 | 8e-05 | -2.4196 | 1942.5453 | -0.00036512 | -6.0509e-05 | 2.2e-08 | 0 | 0 | 0 | 0 | 0 | 0 | 16.9003 | 8.4696 | -0.8862 | 17.1657 | 84.3853 | 5.0803 | 18.7757 | 0 | 0 | 0 | 0 | 0.03 | 0.03
TLD | XTL_036 | MKS.1943II.TL | MKS.1.TL | MARK | BENDSTR | BENDMARK | 0 | -6.0509e-05 | -6.0509e-05 | 0 | 0 | 1920.6802 | 2.32 | 0.00014 | -2.42 | 1943.5453 | -0.00036512 | -0.00012102 | 4.4e-08 | 0 | 0 | 0 | 0 | 0 | 0 | 16.9003 | 12.8574 | -1.3078 | 17.1964 | 65.335 | 4.4449 | 18.78 | 0 | 0 | 0 | 0 | 0.03 | 0.03
TLD | XTL_036 | MKS.1945I.TL | MKS.1.TL | MARK | BENDOUT | BENDMARK | 0 | 0 | 0 | 0 | 0 | 1921.6802 | 1 | 0.000261 | -2.4204 | 1944.5453 | -0.00036512 | -0.00012102 | 4.4e-08 | 0 | 0 | 0 | 0 | 0 | 0 | 16.9003 | 12.8574 | -1.3078 | 17.1964 | 65.335 | 4.4449 | 18.78 | 0 | 0 | 0 | 0 | 0.03 | 0.03
TLD | XTL_036 | MKS.1944II.TL | MKS.1.TL | MARK | BENDIN | BENDMARK | 0 | 0 | 0 | 0 | 0 | 1922.0002 | 1.32 | 0.0003 | -2.4205 | 1944.8653 | -0.00036512 | -0.00012102 | 4.4e-08 | 0 | 0 | 0 | 0 | 0 | 0 | 16.9003 | 13.716 | -1.3752 | 17.2003 | 62.5228 | 4.3432 | 18.7808 | 0 | 0 | 0 | 0 | 0.03 | 0.03
TLD | XTL_036 | MKS.1945II.TL | MKS.1.TL | MARK | BENDSTR | BENDMARK | 0 | -6.0509e-05 | -6.0509e-05 | 0 | 0 | 1923.0002 | 2.32 | 0.000421 | -2.4208 | 1945.8653 | -0.00036512 | -0.00018153 | 6.6e-08 | 0 | 0 | 0 | 0 | 0 | 0 | 16.9003 | 20.06 | -1.7968 | 17.2195 | 46.4208 | 3.7078 | 18.7867 | 0 | 0 | 0 | 0 | 0.03 | 0.03
TLD | XTL_036 | MKS.1947I.TL | MKS.1.TL | MARK | BENDOUT | BENDMARK | 0 | 0 | 0 | 0 | 0 | 1924.0002 | 1 | 0.000603 | -2.4212 | 1946.8653 | -0.00036512 | -0.00018153 | 6.6e-08 | 0 | 0 | 0 | 0 | 0 | 0 | 16.9003 | 20.06 | -1.7968 | 17.2195 | 46.4208 | 3.7078 | 18.7867 | 0 | 0 | 0 | 0 | 0.03 | 0.03
TLD | XTL_036 | MKS.1948I.TL | MKS.1.TL | MARK | BENDIN | BENDMARK | 0 | 0 | 0 | 0 | 0 | 1924.3202 | 1.32 | 0.000661 | -2.4213 | 1947.1853 | -0.00036512 | -0.00018153 | 6.6e-08 | 0 | 0 | 0 | 0 | 0 | 0 | 16.9003 | 21.2315 | -1.8642 | 17.222 | 44.0803 | 3.6061 | 18.7878 | 0 | 0 | 0 | 0 | 0.03 | 0.03
TLD | XTL_036 | MKS.1947II.TL | MKS.1.TL | MARK | BENDSTR | BENDMARK | 0 | -6.0509e-05 | -6.0509e-05 | 0 | 0 | 1925.3202 | 2.32 | 0.000842 | -2.4217 | 1948.1853 | -0.00036512 | -0.00024204 | 8.8e-08 | 0 | 0 | 0 | 0 | 0 | 0 | 16.9003 | 29.5316 | -2.2858 | 17.2347 | 30.9265 | 2.9707 | 18.7964 | 0 | 0 | 0 | 0 | 0.03 | 0.03
TLD | XTL_036 | MKS.1949.TL | MKS.1.TL | MARK | BENDOUT | BENDMARK | 0 | 0 | 0 | 0 | 0 | 1926.3202 | 1 | 0.001084 | -2.4221 | 1949.1853 | -0.00036512 | -0.00024204 | 8.8e-08 | 0 | 0 | 0 | 0 | 0 | 0 | 16.9003 | 29.5316 | -2.2858 | 17.2347 | 30.9265 | 2.9707 | 18.7964 | 0 | 0 | 0 | 0 | 0.03 | 0.03
TLD | XTL_036 | MKS.1950I.TL | MKS.1.TL | MARK | BENDIN | BENDMARK | 0 | 0 | 0 | 0 | 0 | 1926.6402 | 1.32 | 0.001162 | -2.4222 | 1949.5053 | -0.00036512 | -0.00024204 | 8.8e-08 | 0 | 0 | 0 | 0 | 0 | 0 | 16.9003 | 31.0161 | -2.3533 | 17.2364 | 29.0578 | 2.8691 | 18.7981 | 0 | 0 | 0 | 0 | 0.03 | 0.03
TLD | XTL_036 | MKS.1950II.TL | MKS.1.TL | MARK | BENDSTR | BENDMARK | 0 | -6.0509e-05 | -6.0509e-05 | 0 | 0 | 1927.6402 | 2.32 | 0.001404 | -2.4225 | 1950.5053 | -0.00036512 | -0.00030254 | 1.1e-07 | 0 | 0 | 0 | 0 | 0 | 0 | 16.9003 | 41.2723 | -2.7748 | 17.2453 | 18.8522 | 2.2337 | 18.8117 | 0 | 0 | 0 | 0 | 0.03 | 0.03
TLD | XTL_036 | MKS.1952I.TL | MKS.1.TL | MARK | BENDOUT | BENDMARK | 0 | 0 | 0 | 0 | 0 | 1928.6402 | 1 | 0.001706 | -2.4229 | 1951.5053 | -0.00036512 | -0.00030254 | 1.1e-07 | 0 | 0 | 0 | 0 | 0 | 0 | 16.9003 | 41.2723 | -2.7748 | 17.2453 | 18.8522 | 2.2337 | 18.8117 | 0 | 0 | 0 | 0 | 0.03 | 0.03
TLD | XTL_036 | MHELP.1951I.TLD | MHELP.1A.TLD | MARK | BENDIN | BENDMARK | 0 | 0 | 0 | 0 | 0 | 1928.9402 | 1.3 | 0.001797 | -2.423 | 1951.8053 | -0.00036512 | -0.00030254 | 1.1e-07 | 0 | 0 | 0 | 0 | 0 | 0 | 16.9003 | 42.9562 | -2.8381 | 17.2464 | 17.5406 | 2.1384 | 18.8144 | 0 | 0 | 0 | 0 | 0.03 | 0.03
TLD | XTL_036 | MHELP.1951II.TLD | MHELP.1A.TLD | MARK | BENDSTR | BENDMARK | 0 | 8.7734e-05 | 8.7734e-05 | 0 | 0 | 1928.9402 | 1.3 | 0.001797 | -2.423 | 1951.8053 | -0.00036512 | -0.00021481 | 7.8e-08 | 0 | 0 | 0 | 0 | 0 | 0 | 16.9003 | 42.9562 | -2.8381 | 17.2464 | 17.5406 | 2.1384 | 18.8144 | 0 | 0 | 0 | 0 | 0.03 | 0.03
TLD | XTL_036 | MHELP.1951IIII.TLD | MHELP.1A.TLD | MARK | BENDOUT | BENDMARK | 0 | 0 | 0 | 0 | 0 | 1928.9402 | 0 | 0.001797 | -2.423 | 1951.8053 | -0.00036512 | -0.00021481 | 7.8e-08 | 0 | 0 | 0 | 0 | 0 | 0 | 16.9003 | 42.9562 | -2.8381 | 17.2464 | 17.5406 | 2.1384 | 18.8144 | 0 | 0 | 0 | 0 | 0.03 | 0.03
TLD | XTL_036 | MHELP.1952II.TLD | MHELP.1B.TLD | MARK | BENDIN | BENDMARK | 0 | 0 | 0 | 0 | 0 | 1929.4402 | 0.5 | 0.001905 | -2.4232 | 1952.3053 | -0.00036512 | -0.00021481 | 7.8e-08 | 0 | 0 | 0 | 0 | 0 | 0 | 16.9003 | 43.7413 | 1.293 | 17.2482 | 16.2639 | 0.4555 | 18.8191 | 0 | 0 | 0 | 0 | 0.03 | 0.03
TLD | XTL_036 | MHELP.1952IIII.TLD | MHELP.1B.TLD | MARK | BENDSTR | BENDMARK | 0 | 8.9441e-05 | 8.9441e-05 | 0 | 0 | 1929.4402 | 0.5 | 0.001905 | -2.4232 | 1952.3053 | -0.00036512 | -0.00012537 | 4.6e-08 | 0 | 0 | 0 | 0 | 0 | 0 | 16.9003 | 43.7413 | 1.293 | 17.2482 | 16.2639 | 0.4555 | 18.8191 | 0 | 0 | 0 | 0 | 0.03 | 0.03
TLD | XTL_036 | MHELP.1952IVI.TLD | MHELP.1B.TLD | MARK | BENDOUT | BENDMARK | 0 | 0 | 0 | 0 | 0 | 1929.4402 | 0 | 0.001905 | -2.4232 | 1952.3053 | -0.00036512 | -0.00012537 | 4.6e-08 | 0 | 0 | 0 | 0 | 0 | 0 | 16.9003 | 43.7413 | 1.293 | 17.2482 | 16.2639 | 0.4555 | 18.8191 | 0 | 0 | 0 | 0 | 0.03 | 0.03
TLD | XTL_036 | MKS.1952II.TL | MKS.1.TL | MARK | BENDIN | BENDMARK | 0 | 0 | 0 | 0 | 0 | 1929.7402 | 0.3 | 0.001942 | -2.4233 | 1952.6053 | -0.00036512 | -0.00012537 | 4.6e-08 | 0 | 0 | 0 | 0 | 0 | 0 | 16.9003 | 42.971 | 1.2747 | 17.2493 | 15.9973 | 0.4332 | 18.8221 | 0 | 0 | 0 | 0 | 0.03 | 0.03
TLD | XTL_037 | MKS.1953.TL | MKS.1.TL | MARK | BENDSTR | BENDMARK | 0 | -6.0509e-05 | -6.0509e-05 | 0 | 0 | 1930.7402 | 1.3 | 0.002067 | -2.4237 | 1953.6053 | -0.00036512 | -0.00018588 | 6.8e-08 | 0 | 0 | 0 | 0 | 0 | 0 | 16.9003 | 38.1166 | 1.1525 | 17.2572 | 14.5615 | 0.2847 | 18.843 | 0 | 0 | 0 | 0 | 0.03 | 0.03
TLD | XTL_037 | MKS.1955I.TL | MKS.1.TL | MARK | BENDOUT | BENDMARK | 0 | 0 | 0 | 0 | 0 | 1931.7402 | 1 | 0.002253 | -2.424 | 1954.6053 | -0.00036512 | -0.00018588 | 6.8e-08 | 0 | 0 | 0 | 0 | 0 | 0 | 16.9003 | 38.1166 | 1.1525 | 17.2572 | 14.5615 | 0.2847 | 18.843 | 0 | 0 | 0 | 0 | 0.03 | 0.03
TLD | XTL_037 | MKS.1954II.TL | MKS.1.TL | MARK | BENDIN | BENDMARK | 0 | 0 | 0 | 0 | 0 | 1932.0602 | 1.32 | 0.002313 | -2.4242 | 1954.9253 | -0.00036512 | -0.00018588 | 6.8e-08 | 0 | 0 | 0 | 0 | 0 | 0 | 16.9003 | 37.3853 | 1.133 | 17.2586 | 14.3869 | 0.261 | 18.8465 | 0 | 0 | 0 | 0 | 0.03 | 0.03
TLD | XTL_037 | MKS.1955II.TL | MKS.1.TL | MARK | BENDSTR | BENDMARK | 0 | -6.0509e-05 | -6.0509e-05 | 0 | 0 | 1933.0602 | 2.32 | 0.002499 | -2.4245 | 1955.9253 | -0.00036512 | -0.00024639 | 9e-08 | 0 | 0 | 0 | 0 | 0 | 0 | 16.9003 | 33.0977 | 1.0108 | 17.2676 | 13.6401 | 0.1125 | 18.8693 | 0 | 0 | 0 | 0 | 0.03 | 0.03
TLD | XTL_037 | MKS.1957I.TL | MKS.1.TL | MARK | BENDOUT | BENDMARK | 0 | 0 | 0 | 0 | 0 | 1934.0602 | 1 | 0.002745 | -2.4249 | 1956.9253 | -0.00036512 | -0.00024639 | 9e-08 | 0 | 0 | 0 | 0 | 0 | 0 | 16.9003 | 33.0977 | 1.0108 | 17.2676 | 13.6401 | 0.1125 | 18.8693 | 0 | 0 | 0 | 0 | 0.03 | 0.03
TLD | XTL_037 | MKS.1958I.TL | MKS.1.TL | MARK | BENDIN | BENDMARK | 0 | 0 | 0 | 0 | 0 | 1934.3802 | 1.32 | 0.002824 | -2.425 | 1957.2453 | -0.00036512 | -0.00024639 | 9e-08 | 0 | 0 | 0 | 0 | 0 | 0 | 16.9003 | 32.4571 | 0.9912 | 17.2692 | 13.5757 | 0.0887 | 18.873 | 0 | 0 | 0 | 0 | 0.03 | 0.03
TLD | XTL_037 | MKS.1957II.TL | MKS.1.TL | MARK | BENDSTR | BENDMARK | 0 | -6.0509e-05 | -6.0509e-05 | 0 | 0 | 1935.3802 | 2.32 | 0.00307 | -2.4254 | 1958.2453 | -0.00036512 | -0.0003069 | 1.12e-07 | 0 | 0 | 0 | 0 | 0 | 0 | 16.9003 | 28.7364 | 0.8691 | 17.2796 | 13.5178 | -0.0598 | 18.8966 | 0 | 0 | 0 | 0 | 0.03 | 0.03
TLD | XTL_037 | MKS.1959.TL | MKS.1.TL | MARK | BENDOUT | BENDMARK | 0 | 0 | 0 | 0 | 0 | 1936.3802 | 1 | 0.003377 | -2.4257 | 1959.2453 | -0.00036512 | -0.0003069 | 1.12e-07 | 0 | 0 | 0 | 0 | 0 | 0 | 16.9003 | 28.7364 | 0.8691 | 17.2796 | 13.5178 | -0.0598 | 18.8966 | 0 | 0 | 0 | 0 | 0.03 | 0.03
TLD | XTL_037 | MKS.1960I.TL | MKS.1.TL | MARK | BENDIN | BENDMARK | 0 | 0 | 0 | 0 | 0 | 1936.7002 | 1.32 | 0.003475 | -2.4258 | 1959.5653 | -0.00036512 | -0.0003069 | 1.12e-07 | 0 | 0 | 0 | 0 | 0 | 0 | 16.9003 | 28.1865 | 0.8495 | 17.2814 | 13.5637 | -0.0835 | 18.9004 | 0 | 0 | 0 | 0 | 0.03 | 0.03
TLD | XTL_037 | MKS.1960II.TL | MKS.1.TL | MARK | BENDSTR | BENDMARK | 0 | -6.0509e-05 | -6.0509e-05 | 0 | 0 | 1937.7002 | 2.32 | 0.003782 | -2.4262 | 1960.5653 | -0.00036512 | -0.0003674 | 1.34e-07 | 0 | 0 | 0 | 0 | 0 | 0 | 16.9003 | 25.0327 | 0.7274 | 17.2934 | 14.1947 | -0.232 | 18.9234 | 0 | 0 | 0 | 0 | 0.03 | 0.03
TLD | XTL_037 | MKS.1962I.TL | MKS.1.TL | MARK | BENDOUT | BENDMARK | 0 | 0 | 0 | 0 | 0 | 1938.7002 | 1 | 0.00415 | -2.4266 | 1961.5653 | -0.00036512 | -0.0003674 | 1.34e-07 | 0 | 0 | 0 | 0 | 0 | 0 | 16.9003 | 25.0327 | 0.7274 | 17.2934 | 14.1947 | -0.232 | 18.9234 | 0 | 0 | 0 | 0 | 0.03 | 0.03
TLD | XTL_037 | MKS.1961II.TL | MKS.1.TL | MARK | BENDIN | BENDMARK | 0 | 0 | 0 | 0 | 0 | 1939.0202 | 1.32 | 0.004267 | -2.4267 | 1961.8853 | -0.00036512 | -0.0003674 | 1.34e-07 | 0 | 0 | 0 | 0 | 0 | 0 | 16.9003 | 24.5734 | 0.7078 | 17.2954 | 14.3508 | -0.2558 | 18.927 | 0 | 0 | 0 | 0 | 0.03 | 0.03
TLD | XTL_037 | MKS.1962II.TL | MKS.1.TL | MARK | BENDSTR | BENDMARK | 0 | -6.0509e-05 | -6.0509e-05 | 0 | 0 | 1940.0202 | 2.32 | 0.004635 | -2.4271 | 1962.8853 | -0.00036512 | -0.00042791 | 1.56e-07 | 0 | 0 | 0 | 0 | 0 | 0 | 16.9003 | 21.9864 | 0.5857 | 17.3091 | 15.6708 | -0.4042 | 18.9483 | 0 | 0 | 0 | 0 | 0.03 | 0.03
TLD | XTL_037 | MKS.1964.TL | MKS.1.TL | MARK | BENDOUT | BENDMARK | 0 | 0 | 0 | 0 | 0 | 1941.0202 | 1 | 0.005063 | -2.4274 | 1963.8853 | -0.00036512 | -0.00042791 | 1.56e-07 | 0 | 0 | 0 | 0 | 0 | 0 | 16.9003 | 21.9864 | 0.5857 | 17.3091 | 15.6708 | -0.4042 | 18.9483 | 0 | 0 | 0 | 0 | 0.03 | 0.03
TLD | XTL_037 | MHELP.1966I.TLD | MHELP.2A.TLD | MARK | BENDIN | BENDMARK | 0 | 0 | 0 | 0 | 0 | 1943.9402 | 3.92 | 0.006312 | -2.4285 | 1966.8053 | -0.00036512 | -0.00042791 | 1.56e-07 | 0 | 0 | 0 | 0 | 0 | 0 | 16.9003 | 19.087 | 0.4073 | 17.3319 | 18.6646 | -0.621 | 18.9756 | 0 | 0 | 0 | 0 | 0.098 | 0.098
TLD | XTL_037 | MHELP.1966II.TLD | MHELP.2A.TLD | MARK | BENDSTR | BENDMARK | 0 | -0.00030553 | -0.00030553 | 0 | 0 | 1943.9402 | 3.92 | 0.006312 | -2.4285 | 1966.8053 | -0.00036512 | -0.00073344 | 2.68e-07 | 0 | 0 | 0 | 0 | 0 | 0 | 16.9003 | 19.087 | 0.4073 | 17.3319 | 18.6647 | -0.621 | 18.9756 | 0 | 0 | 0 | 0 | 0.098 | 0.098
TLD | XTL_037 | MHELP.1966IIII.TLD | MHELP.2A.TLD | MARK | BENDOUT | BENDMARK | 0 | 0 | 0 | 0 | 0 | 1943.9402 | 0 | 0.006312 | -2.4285 | 1966.8053 | -0.00036512 | -0.00073344 | 2.68e-07 | 0 | 0 | 0 | 0 | 0 | 0 | 16.9003 | 19.087 | 0.4073 | 17.3319 | 18.6647 | -0.621 | 18.9756 | 0 | 0 | 0 | 0 | 0.098 | 0.098
TLD | XTL_037 | MHELP.1967II.TLD | MHELP.2B.TLD | MARK | BENDIN | BENDMARK | 0 | 0 | 0 | 0 | 0 | 1944.4402 | 0.5 | 0.006679 | -2.4287 | 1967.3053 | -0.00036512 | -0.00073344 | 2.68e-07 | 0 | 0 | 0 | 0 | 0 | 0 | 16.9003 | 19.6067 | -1.4631 | 17.3361 | 18.4086 | 1.1249 | 18.9798 | 0 | 0 | 0 | 0 | 0.098 | 0.098
TLD | XTL_037 | MHELP.1967IIII.TLD | MHELP.2B.TLD | MARK | BENDSTR | BENDMARK | 0 | -0.00031135 | -0.00031135 | 0 | 0 | 1944.4402 | 0.5 | 0.006679 | -2.4287 | 1967.3053 | -0.00036512 | -0.0010448 | 3.81e-07 | 0 | 0 | 0 | 0 | 0 | 0 | 16.9003 | 19.6067 | -1.4631 | 17.3361 | 18.4086 | 1.1249 | 18.9798 | 0 | 0 | 0 | 0 | 0.098 | 0.098
TLD | XTL_037 | MHELP.1967IVI.TLD | MHELP.2B.TLD | MARK | BENDOUT | BENDMARK | 0 | 0 | 0 | 0 | 0 | 1944.4402 | 0 | 0.006679 | -2.4287 | 1967.3053 | -0.00036512 | -0.0010448 | 3.81e-07 | 0 | 0 | 0 | 0 | 0 | 0 | 16.9003 | 19.6067 | -1.4631 | 17.3361 | 18.4086 | 1.1249 | 18.9798 | 0 | 0 | 0 | 0 | 0.098 | 0.098
TLD | XTL_037 | STARTTLD.1980.TLD | STARTTLD.TLD | MARK | MARK | STARTTLD | 0 | 0 | 0 | 0 | 0 | 1957.1902 | 12.7499 | 0.02 | -2.4333 | 1980.0553 | -0.00036512 | -0.0010448 | 3.81e-07 | 0 | 0 | 0 | 0 | 0 | 0 | 16.9003 | 82.9533 | -3.5053 | 17.3873 | 9.7289 | -0.4441 | 19.1807 | 0 | 0 | 0 | 0 | 0.098 | 0.098
TLD | XTL_037 | MBZ.1980I.TLD | MBZ.1.TLD | MARK | BENDIN | BENDMARK | 0 | 0 | 0 | 0 | 0 | 1957.1902 | 12.7499 | 0.02 | -2.4333 | 1980.0553 | -0.00036512 | -0.0010448 | 3.81e-07 | 0 | 0 | 0 | 0 | 0 | 0 | 16.9003 | 82.9533 | -3.5053 | 17.3873 | 9.7289 | -0.4441 | 19.1807 | 0 | 0 | 0 | 0 | 0.098 | 0.098
TLD | XTL_037 | BZ.1980.TLD | BZ.1.TLD | MAGNET | SBEN | BZ | 1 | -0.0055 | 0 | 0 | 1.3512 | 1957.6902 | 13.2499 | 0 | -2.4335 | 1980.5553 | -0.00036512 | 0 | 0 | 0 | 0 | 0 | 0 | 0 | 0 | 16.9003 | 90.1241 | -3.6655 | 17.3891 | 10.7402 | -0.5672 | 19.1963 | 0 | 0 | 0 | 0 | 0.098 | 0.098
TLD | XTL_037 | MBZ.1980II.TLD | MBZ.1.TLD | MARK | BENDSTR | BENDMARK | 0 | -0.0055 | -0.0011981 | -0.0053679 | 1.3512 | 1957.6902 | 13.2499 | 0.020522 | -2.4335 | 1980.5553 | 0.0050028 | -0.0022429 | -2.397e-06 | 0 | 0 | 0 | 0 | 0 | 0 | 16.9003 | 90.124 | -3.6654 | 17.3891 | 10.7399 | -0.5669 | 19.1963 | -0.0006 | -0.0012 | -0.0027 | -0.0054 | 0.098 | 0.098
TLD | XTL_037 | MBZ.1981.TLD | MBZ.1.TLD | MARK | BENDARC | BENDMARK | 0 | 0 | 0 | 0 | 0 | 1957.6902 | 0 | 0.020672 | -2.4328 | 1980.5553 | 0.0023188 | -0.0016439 | -2.04e-07 | 0 | 0 | 0 | 0 | 0 | 0 | 16.9003 | 90.124 | -3.6654 | 17.3891 | 10.7399 | -0.5669 | 19.1963 | -0.0006 | -0.0012 | -0.0027 | -0.0054 | 0.098 | 0.098
TLD | XTL_037 | MBZ.1982.TLD | MBZ.1.TLD | MARK | BENDOUT | BENDMARK | 0 | 0 | 0 | 0 | 0 | 1958.1902 | 0.5 | 0.021644 | -2.431 | 1981.0553 | 0.0050028 | -0.0022429 | -2.397e-06 | 0 | 0 | 0 | 0 | 0 | 0 | 16.9003 | 90.124 | -3.6654 | 17.3891 | 10.7399 | -0.5669 | 19.1963 | -0.0006 | -0.0012 | -0.0027 | -0.0054 | 0.098 | 0.098
TLD | XTL_037 | MHELP.1981I.TLD | MHELP.3A.TLD | MARK | BENDIN | BENDMARK | 0 | 0 | 0 | 0 | 0 | 1958.6902 | 1 | 0.022765 | -2.4285 | 1981.5553 | 0.0050028 | -0.0022429 | -2.397e-06 | 0 | 0 | 0 | 0 | 0 | 0 | 16.9003 | 93.8294 | -3.7455 | 17.39 | 11.3375 | -0.6284 | 19.2035 | -0.0012 | -0.0012 | -0.0054 | -0.0054 | 0.098 | 0.098
TLD | XTL_037 | MHELP.1981II.TLD | MHELP.3A.TLD | MARK | BENDSTR | BENDMARK | 0 | 0.0011649 | 0.0011129 | -0.00034416 | -0.29992 | 1958.6902 | 1 | 0.022765 | -2.4285 | 1981.5553 | 0.005347 | -0.00113 | 3.362e-06 | 0 | 0 | 0 | 0 | 0 | 0 | 16.9003 | 93.8294 | -3.7455 | 17.39 | 11.3375 | -0.6284 | 19.2035 | -0.0012 | -0.0012 | -0.0054 | -0.0054 | 0.098 | 0.098
TLD | XTL_037 | MHELP.1981IIII.TLD | MHELP.3A.TLD | MARK | BENDOUT | BENDMARK | 0 | 0 | 0 | 0 | 0 | 1958.6902 | 1e-06 | 0.022765 | -2.4285 | 1981.5553 | 0.005347 | -0.00113 | 3.362e-06 | 0 | 0 | 0 | 0 | 0 | 0 | 16.9003 | 93.8294 | -3.7455 | 17.39 | 11.3375 | -0.6284 | 19.2035 | -0.0012 | -0.0012 | -0.0054 | -0.0054 | 0.098 | 0.098
TLD | XTL_037 | MHELP.1982II.TLD | MHELP.3B.TLD | MARK | BENDIN | BENDMARK | 0 | 0 | 0 | 0 | 0 | 1959.6902 | 1 | 0.023895 | -2.4232 | 1982.5553 | 0.005347 | -0.00113 | 3.362e-06 | 0 | 0 | 0 | 0 | 0 | 0 | 16.9003 | 92.3427 | 5.1847 | 17.3916 | 13.9186 | -2.0341 | 19.2164 | -0.0023 | -0.001 | -0.0111 | -0.0061 | 0.098 | 0.098
TLD | XTL_037 | MHELP.1982IIII.TLD | MHELP.3B.TLD | MARK | BENDSTR | BENDMARK | 0 | 0.0012106 | 0.0011302 | -0.00043396 | -0.36662 | 1959.6902 | 1 | 0.023895 | -2.4232 | 1982.5553 | 0.0057809 | 1.44e-07 | 9.651e-06 | 0 | 0 | 0 | 0 | 0 | 0 | 16.9003 | 92.3427 | 5.1847 | 17.3916 | 13.9186 | -2.0341 | 19.2164 | -0.0023 | -0.001 | -0.0111 | -0.0061 | 0.098 | 0.098
TLD | XTL_037 | MHELP.1982IVI.TLD | MHELP.3B.TLD | MARK | BENDOUT | BENDMARK | 0 | 0 | 0 | 0 | 0 | 1959.6902 | 1e-06 | 0.023895 | -2.4232 | 1982.5553 | 0.0057809 | 1.44e-07 | 9.651e-06 | 0 | 0 | 0 | 0 | 0 | 0 | 16.9003 | 92.3427 | 5.1847 | 17.3916 | 13.9186 | -2.0341 | 19.2164 | -0.0023 | -0.001 | -0.0111 | -0.0061 | 0.098 | 0.098
TLD | XTL_037 | MBZ.1983I.TLD | MBZ.2.TLD | MARK | BENDIN | BENDMARK | 0 | 0 | 0 | 0 | 0 | 1960.1902 | 0.5 | 0.023895 | -2.4203 | 1983.0552 | 0.0057809 | 1.44e-07 | 9.651e-06 | 0 | 0 | 0 | 0 | 0 | 0 | 16.9003 | 87.2335 | 5.0337 | 17.3925 | 16.045 | -2.2187 | 19.2217 | -0.0028 | -0.001 | -0.0142 | -0.0061 | 0.098 | 0.098
TLD | XTL_037 | BZ.1983.TLD | BZ.2.TLD | MAGNET | SBEN | BZ | 1 | -0.0054999 | 0 | 0 | 1.5708 | 1960.6902 | 1 | 0 | -2.4346 | 1983.5553 | -0.00036512 | 0 | 0 | 0 | 0 | 0 | 0 | 0 | 0 | 16.9003 | 77.4687 | 4.7317 | 17.3945 | 20.8546 | -2.5885 | 19.2304 | 0 | 0 | 0 | 0 | 0.098 | 0.098
TLD | XTL_037 | MBZ.1983II.TLD | MBZ.2.TLD | MARK | BENDSTR | BENDMARK | 0 | -0.0054999 | 0 | -0.0054999 | 1.5708 | 1960.6902 | 1 | 0.023895 | -2.4174 | 1983.5552 | 0.011281 | 1.97e-07 | 9.651e-06 | 0 | 0 | 0 | 0 | 0 | 0 | 16.9003 | 77.4655 | 4.7341 | 17.3945 | 20.8515 | -2.5878 | 19.2304 | -0.0039 | -0.001 | -0.023 | -0.0116 | 0.098 | 0.098
TLD | XTL_037 | MBZ.1984I.TLD | MBZ.2.TLD | MARK | BENDARC | BENDMARK | 0 | 0 | 0 | 0 | 0 | 1960.6902 | 0 | 0.023895 | -2.4167 | 1983.5552 | 0.0085309 | 1.71e-07 | 9.651e-06 | 0 | 0 | 0 | 0 | 0 | 0 | 16.9003 | 77.4655 | 4.7341 | 17.3945 | 20.8515 | -2.5878 | 19.2304 | -0.0039 | -0.001 | -0.023 | -0.0116 | 0.098 | 0.098
TLD | XTL_037 | MBZ.1985I.TLD | MBZ.2.TLD | MARK | BENDOUT | BENDMARK | 0 | 0 | 0 | 0 | 0 | 1961.1902 | 0.5 | 0.023895 | -2.4117 | 1984.0552 | 0.011281 | 1.97e-07 | 9.651e-06 | 0 | 0 | 0 | 0 | 0 | 0 | 16.9003 | 77.4655 | 4.7341 | 17.3945 | 20.8515 | -2.5878 | 19.2304 | -0.0039 | -0.001 | -0.023 | -0.0116 | 0.098 | 0.098
TLD | XTL_037 | MBZ.1984II.TLD | MBZ.2.TLD | MARK | BENDIN | BENDMARK | 0 | 0 | 0 | 0 | 0 | 1961.6902 | 1 | 0.023895 | -2.4061 | 1984.5552 | 0.011281 | 1.97e-07 | 9.651e-06 | 0 | 0 | 0 | 0 | 0 | 0 | 16.9003 | 72.807 | 4.583 | 17.3955 | 23.5316 | -2.7724 | 19.234 | -0.0044 | -0.001 | -0.0289 | -0.0116 | 0.098 | 0.098
TLD | XTL_037 | BZ.1985.TLD | BZ.2.TLD | MAGNET | SBEN | BZ | 1 | -0.0054999 | 0 | 0 | 1.5708 | 1962.1902 | 1.5 | 0 | -2.4352 | 1985.0553 | -0.00036512 | 0 | 0 | 0 | 0 | 0 | 0 | 0 | 0 | 16.9003 | 63.953 | 4.2788 | 17.3979 | 29.4507 | -3.1423 | 19.2401 | 0 | 0 | 0 | 0 | 0.098 | 0.098
TLD | XTL_037 | MBZ.1984IIII.TLD | MBZ.2.TLD | MARK | BENDSTR | BENDMARK | 0 | -0.0054999 | 0 | -0.0054999 | 1.5708 | 1962.1902 | 1.5 | 0.023895 | -2.4005 | 1985.0551 | 0.016781 | 2.5e-07 | 9.652e-06 | 0 | 0 | 0 | 0 | 0 | 0 | 16.9003 | 63.9411 | 4.2827 | 17.3979 | 29.4455 | -3.1415 | 19.2401 | -0.0054 | -0.001 | -0.0433 | -0.0171 | 0.098 | 0.098
TLD | XTL_037 | MBZ.1985II.TLD | MBZ.2.TLD | MARK | BENDARC | BENDMARK | 0 | 0 | 0 | 0 | 0 | 1962.1902 | 0 | 0.023895 | -2.3998 | 1985.0551 | 0.014031 | 2.24e-07 | 9.651e-06 | 0 | 0 | 0 | 0 | 0 | 0 | 16.9003 | 63.9411 | 4.2827 | 17.3979 | 29.4455 | -3.1415 | 19.2401 | -0.0054 | -0.001 | -0.0433 | -0.0171 | 0.098 | 0.098
TLD | XTL_037 | MBZ.1986I.TLD | MBZ.2.TLD | MARK | BENDOUT | BENDMARK | 0 | 0 | 0 | 0 | 0 | 1962.6902 | 0.5 | 0.023895 | -2.3921 | 1985.5551 | 0.016781 | 2.5e-07 | 9.652e-06 | 0 | 0 | 0 | 0 | 0 | 0 | 16.9003 | 63.9411 | 4.2827 | 17.3979 | 29.4455 | -3.1415 | 19.2401 | -0.0054 | -0.001 | -0.0433 | -0.0171 | 0.098 | 0.098
TLD | XTL_037 | MBZ.1987I.TLD | MBZ.2.TLD | MARK | BENDIN | BENDMARK | 0 | 0 | 0 | 0 | 0 | 1963.1902 | 1 | 0.023895 | -2.3837 | 1986.055 | 0.016781 | 2.5e-07 | 9.652e-06 | 0 | 0 | 0 | 0 | 0 | 0 | 16.9003 | 59.734 | 4.1315 | 17.3991 | 32.6793 | -3.3261 | 19.2426 | -0.0059 | -0.001 | -0.0518 | -0.0171 | 0.098 | 0.098
TLD | XTL_037 | BZ.1986.TLD | BZ.2.TLD | MAGNET | SBEN | BZ | 1 | -0.0054999 | 0 | 0 | 1.5708 | 1963.6902 | 1.5 | 0 | -2.4357 | 1986.5553 | -0.00036512 | 0 | 0 | 0 | 0 | 0 | 0 | 0 | 0 | 16.9003 | 51.7958 | 3.8259 | 17.402 | 39.7084 | -3.6962 | 19.247 | 0 | 0 | 0 | 0 | 0.098 | 0.098
TLD | XTL_037 | MBZ.1986II.TLD | MBZ.2.TLD | MARK | BENDSTR | BENDMARK | 0 | -0.0054999 | 0 | -0.0054999 | 1.5708 | 1963.6902 | 1.5 | 0.023894 | -2.3753 | 1986.5549 | 0.022281 | 3.03e-07 | 9.653e-06 | 0 | 0 | 0 | 0 | 0 | 0 | 16.9003 | 51.7719 | 3.8305 | 17.402 | 39.7005 | -3.6952 | 19.2471 | -0.007 | -0.001 | -0.0717 | -0.0226 | 0.098 | 0.098
TLD | XTL_037 | MBZ.1987II.TLD | MBZ.2.TLD | MARK | BENDARC | BENDMARK | 0 | 0 | 0 | 0 | 0 | 1963.6902 | 0 | 0.023894 | -2.3746 | 1986.5549 | 0.019531 | 2.77e-07 | 9.652e-06 | 0 | 0 | 0 | 0 | 0 | 0 | 16.9003 | 51.7719 | 3.8305 | 17.402 | 39.7005 | -3.6952 | 19.2471 | -0.007 | -0.001 | -0.0717 | -0.0226 | 0.098 | 0.098
TLD | XTL_037 | MBZ.1988.TLD | MBZ.2.TLD | MARK | BENDOUT | BENDMARK | 0 | 0 | 0 | 0 | 0 | 1964.1902 | 0.5 | 0.023894 | -2.3641 | 1987.0548 | 0.022281 | 3.03e-07 | 9.653e-06 | 0 | 0 | 0 | 0 | 0 | 0 | 16.9003 | 51.7719 | 3.8305 | 17.402 | 39.7005 | -3.6952 | 19.2471 | -0.007 | -0.001 | -0.0717 | -0.0226 | 0.098 | 0.098
TLD | XTL_037 | OTRC.1995.TLD | OTRC | DIAG | INSTR | OTRC | 0 | 0 | 0 | 0 | 0 | 1972.2402 | 8.55 | 0.023892 | -2.1848 | 1995.1028 | 0.022281 | 3.03e-07 | 9.653e-06 | 0.023892 | 0.25402 | 0.61072 | 0.022646 | 3.03e-07 | 9.653e-06 | 16.9003 | 9.7181 | 1.3935 | 17.4604 | 123.1137 | -6.6667 | 19.2654 | -0.0152 | -0.001 | -0.254 | -0.0226 | 0.098 | 0.098
TLD | XTL_037 | TORA.1995.TLD | TORA | DIAG | INSTR | TORA | 0 | 0 | 0 | 0 | 0 | 1972.3885 | 8.6983 | 0.023892 | -2.1815 | 1995.2511 | 0.022281 | 3.03e-07 | 9.653e-06 | 0.023892 | 0.25738 | 0.75899 | 0.022646 | 3.03e-07 | 9.653e-06 | 16.9003 | 9.3114 | 1.3487 | 17.4629 | 125.0991 | -6.7214 | 19.2656 | -0.0154 | -0.001 | -0.2574 | -0.0226 | 0.098 | 0.098
TLD | XTL_037 | BPMA.1995.TLD | BPMA | DIAG | MONI | BPMA | 0 | 0 | 0 | 0 | 0 | 1972.5428 | 8.8526 | 0.023892 | -2.1781 | 1995.4053 | 0.022281 | 3.03e-07 | 9.653e-06 | 0.023892 | 0.26087 | 0.91325 | 0.022646 | 3.03e-07 | 9.653e-06 | 16.9003 | 8.9025 | 1.3019 | 17.4656 | 127.1821 | -6.7784 | 19.2658 | -0.0155 | -0.001 | -0.2609 | -0.0226 | 0.098 | 0.098
TLD | XTL_037 | QF.1996.TLD | QF.1.TLD | MAGNET | QUAD | QF | 0.5 | -0.090739 | 0 | 0 | 0 | 1973.1902 | 9.5 | 0.023892 | -2.1636 | 1996.0526 | 0.022281 | 3.03e-07 | 9.653e-06 | 0.023892 | 0.27553 | 1.5605 | 0.022646 | 3.03e-07 | 9.653e-06 | 16.9003 | 7.1392 | 0.3943 | 17.4838 | 133.5094 | 5.1887 | 19.2669 | -0.0168 | -0.0025 | -0.275 | 0.0022 | 0.098 | 0.098
TLD | XTL_037 | CFY.2000.TLD | CFY.1.TLD | MAGNET | VKIC | CFY | 0.1 | 0 | 0 | 0 | 0 | 1977.7442 | 14.054 | 0.02389 | -2.0622 | 2000.6055 | 0.022281 | 3.03e-07 | 9.653e-06 | 0.02389 | 0.37865 | 6.1133 | 0.022646 | 3.03e-07 | 9.653e-06 | 16.9003 | 6.7736 | -0.3104 | 17.5915 | 92.2913 | 4.2781 | 19.2731 | -0.0278 | -0.0025 | -0.2656 | 0.0022 | 0.098 | 0.098
TLD | XTL_037 | CFX.2000.TLD | CFX.1.TLD | MAGNET | HKIC | CFX | 0.1 | 0 | 0 | 0 | 0 | 1978.0442 | 14.354 | 0.02389 | -2.0555 | 2000.9054 | 0.022281 | 3.03e-07 | 9.653e-06 | 0.02389 | 0.38544 | 6.4132 | 0.022646 | 3.03e-07 | 9.653e-06 | 16.9003 | 6.9744 | -0.3589 | 17.5984 | 89.7433 | 4.2153 | 19.2737 | -0.0285 | -0.0025 | -0.2649 | 0.0022 | 0.098 | 0.098
TLD | XTL_037 | MBD.2004I.TLD | MBD.3.TLD | MARK | BENDIN | BENDMARK | 0 | 0 | 0 | 0 | 0 | 1981.6402 | 17.95 | 0.023889 | -1.9754 | 2004.5005 | 0.022281 | 3.03e-07 | 9.653e-06 | 0.023889 | 0.46687 | 10.0083 | 0.022646 | 3.03e-07 | 9.653e-06 | 16.9003 | 11.5551 | -0.9329 | 17.6631 | 62.478 | 3.4737 | 19.2812 | -0.0374 | -0.0025 | -0.2572 | 0.0022 | 0.098 | 0.098
TLD | XTL_037 | BD.2005.TLD | BD.3.TLD | MAGNET | SBEN | BD | 1 | 0.007145 | 0.0035725 | 0.0035725 | 1.5708 | 1982.1402 | 18.45 | 0.023889 | -1.9656 | 2005.0004 | 0.018708 | 2.69e-07 | 9.652e-06 | 0.023889 | 0.47685 | 10.5082 | 0.019073 | 2.69e-07 | 9.652e-06 | 16.9003 | 13.582 | -1.094 | 17.6758 | 55.7398 | 3.2646 | 19.2839 | -0.0399 | -0.0025 | -0.2515 | 0.0093 | 0.098 | 0.098
TLD | XTL_037 | MBD.2004II.TLD | MBD.3.TLD | MARK | BENDSTR | BENDMARK | 0 | 0.007145 | 0 | 0.007145 | 1.5708 | 1982.1402 | 18.45 | 0.023889 | -1.9642 | 2005.0004 | 0.015136 | 2.35e-07 | 9.651e-06 | 0.023889 | 0.47819 | 10.5082 | 0.015501 | 2.35e-07 | 9.651e-06 | 16.9003 | 13.582 | -1.094 | 17.6758 | 55.7398 | 3.2646 | 19.2839 | -0.0399 | -0.0025 | -0.2515 | 0.0093 | 0.098 | 0.098
TLD | XTL_037 | MBD.2005.TLD | MBD.3.TLD | MARK | BENDARC | BENDMARK | 0 | 0 | 0 | 0 | 0 | 1982.1402 | 0 | 0.023889 | -1.9651 | 2005.0004 | 0.018708 | 2.69e-07 | 9.652e-06 | 0.023889 | 0.4773 | 10.5082 | 0.019073 | 2.69e-07 | 9.652e-06 | 16.9003 | 13.582 | -1.094 | 17.6758 | 55.7398 | 3.2646 | 19.2839 | -0.0399 | -0.0025 | -0.2515 | 0.0093 | 0.098 | 0.098
TLD | XTL_038 | MBD.2006I.TLD | MBD.3.TLD | MARK | BENDOUT | BENDMARK | 0 | 0 | 0 | 0 | 0 | 1982.6402 | 0.5 | 0.023889 | -1.9567 | 2005.5003 | 0.015136 | 2.35e-07 | 9.651e-06 | 0.023889 | 0.48594 | 11.0081 | 0.015501 | 2.35e-07 | 9.651e-06 | 16.9003 | 13.582 | -1.094 | 17.6758 | 55.7398 | 3.2646 | 19.2839 | -0.0399 | -0.0025 | -0.2515 | 0.0093 | 0.098 | 0.098
TLD | XTL_038 | MBD.2007I.TLD | MBD.3.TLD | MARK | BENDIN | BENDMARK | 0 | 0 | 0 | 0 | 0 | 1983.1402 | 1 | 0.023889 | -1.9491 | 2006.0003 | 0.015136 | 2.35e-07 | 9.651e-06 | 0.023889 | 0.49369 | 11.5081 | 0.015501 | 2.35e-07 | 9.651e-06 | 16.9003 | 14.7165 | -1.1749 | 17.6814 | 52.5275 | 3.16 | 19.2854 | -0.0412 | -0.0025 | -0.2468 | 0.0093 | 0.098 | 0.098
TLD | XTL_038 | BD.2006.TLD | BD.3.TLD | MAGNET | SBEN | BD | 1 | 0.007145 | 0.0035725 | 0.0035725 | 1.5708 | 1983.6402 | 1.5 | 0.023889 | -1.9429 | 2006.5002 | 0.011563 | 2e-07 | 9.651e-06 | 0.023889 | 0.5001 | 12.008 | 0.011928 | 2e-07 | 9.651e-06 | 16.9003 | 17.2272 | -1.3358 | 17.6914 | 46.4167 | 2.9509 | 19.2886 | -0.0437 | -0.0025 | -0.2339 | 0.0165 | 0.098 | 0.098
TLD | XTL_038 | MBD.2006II.TLD | MBD.3.TLD | MARK | BENDSTR | BENDMARK | 0 | 0.007145 | 0 | 0.007145 | 1.5708 | 1983.6402 | 1.5 | 0.023889 | -1.9415 | 2006.5002 | 0.0079905 | 1.66e-07 | 9.651e-06 | 0.023889 | 0.50144 | 12.008 | 0.0083556 | 1.66e-07 | 9.651e-06 | 16.9003 | 17.2272 | -1.3358 | 17.6914 | 46.4167 | 2.9509 | 19.2886 | -0.0437 | -0.0025 | -0.2339 | 0.0165 | 0.098 | 0.098
TLD | XTL_038 | MBD.2007II.TLD | MBD.3.TLD | MARK | BENDARC | BENDMARK | 0 | 0 | 0 | 0 | 0 | 1983.6402 | 0 | 0.023889 | -1.9424 | 2006.5002 | 0.011563 | 2e-07 | 9.651e-06 | 0.023889 | 0.50055 | 12.008 | 0.011928 | 2e-07 | 9.651e-06 | 16.9003 | 17.2272 | -1.3358 | 17.6914 | 46.4167 | 2.9509 | 19.2886 | -0.0437 | -0.0025 | -0.2339 | 0.0165 | 0.098 | 0.098
TLD | XTL_038 | MBD.2008I.TLD | MBD.3.TLD | MARK | BENDOUT | BENDMARK | 0 | 0 | 0 | 0 | 0 | 1984.1402 | 0.5 | 0.023888 | -1.9375 | 2007.0002 | 0.0079905 | 1.66e-07 | 9.651e-06 | 0.023888 | 0.50562 | 12.508 | 0.0083556 | 1.66e-07 | 9.651e-06 | 16.9003 | 17.2272 | -1.3358 | 17.6914 | 46.4167 | 2.9509 | 19.2886 | -0.0437 | -0.0025 | -0.2339 | 0.0165 | 0.098 | 0.098
TLD | XTL_038 | MBD.2007IIII.TLD | MBD.5.TLD | MARK | BENDIN | BENDMARK | 0 | 0 | 0 | 0 | 0 | 1984.6402 | 1 | 0.023888 | -1.9336 | 2007.5002 | 0.0079905 | 1.66e-07 | 9.651e-06 | 0.023888 | 0.5098 | 13.008 | 0.0083556 | 1.66e-07 | 9.651e-06 | 16.9003 | 18.6034 | -1.4166 | 17.6959 | 43.5181 | 2.8463 | 19.2904 | -0.0449 | -0.0025 | -0.2257 | 0.0165 | 0.098 | 0.098
TLD | XTL_038 | BD.2008.TLD | BD.5.TLD | MAGNET | SBEN | BD | 1 | -0.0066964 | -0.0033482 | -0.0033482 | 0 | 1985.1402 | 1.5 | 0.025144 | -1.9296 | 2008.0002 | 0.0079905 | -0.0033481 | -1.7104e-05 | 0.025144 | 0.51397 | 13.508 | 0.0083556 | -0.0033481 | -1.7104e-05 | 16.9003 | 21.5982 | -1.5782 | 17.7038 | 38.0328 | 2.6389 | 19.2943 | -0.0508 | -0.0092 | -0.2092 | 0.0165 | 0.098 | 0.098
TLD | XTL_038 | MBD.2007IVI.TLD | MBD.5.TLD | MARK | BENDSTR | BENDMARK | 0 | -0.0066964 | -0.0066964 | 0 | 0 | 1985.1402 | 1.5 | 0.023888 | -1.9296 | 2008.0002 | 0.0079904 | -0.0066965 | -4.3858e-05 | 0.023888 | 0.51397 | 13.508 | 0.0083555 | -0.0066965 | -4.3858e-05 | 16.9003 | 21.5982 | -1.5782 | 17.7038 | 38.0328 | 2.6389 | 19.2943 | -0.0508 | -0.0092 | -0.2092 | 0.0165 | 0.098 | 0.098
TLD | XTL_038 | MBD.2008II.TLD | MBD.5.TLD | MARK | BENDARC | BENDMARK | 0 | 0 | 0 | 0 | 0 | 1985.1402 | 0 | 0.024725 | -1.9296 | 2008.0002 | 0.0079905 | -0.0033481 | -1.7104e-05 | 0.024725 | 0.51397 | 13.508 | 0.0083556 | -0.0033481 | -1.7104e-05 | 16.9003 | 21.5982 | -1.5782 | 17.7038 | 38.0328 | 2.6389 | 19.2943 | -0.0508 | -0.0092 | -0.2092 | 0.0165 | 0.098 | 0.098
TLD | XTL_038 | MBD.2009.TLD | MBD.5.TLD | MARK | BENDOUT | BENDMARK | 0 | 0 | 0 | 0 | 0 | 1985.6402 | 0.5 | 0.027236 | -1.9256 | 2008.5001 | 0.0079904 | -0.0066965 | -4.3858e-05 | 0.027236 | 0.51815 | 14.0079 | 0.0083555 | -0.0066965 | -4.3858e-05 | 16.9003 | 21.5982 | -1.5782 | 17.7038 | 38.0328 | 2.6389 | 19.2943 | -0.0508 | -0.0092 | -0.2092 | 0.0165 | 0.098 | 0.098
TLD | XTL_038 | BPMA.2008.TLD | BPMA | DIAG | MONI | BPMA | 0 | 0 | 0 | 0 | 0 | 1985.9525 | 0.81235 | 0.029328 | -1.9231 | 2008.8125 | 0.0079904 | -0.0066965 | -4.3858e-05 | 0.029328 | 0.52076 | 14.3203 | 0.0083555 | -0.0066965 | -4.3858e-05 | 16.9003 | 22.5998 | -1.6287 | 17.7061 | 36.4048 | 2.5735 | 19.2956 | -0.0537 | -0.0092 | -0.2041 | 0.0165 | 0.098 | 0.098
TLD | XTL_038 | QF.2009.TLD | QF.2.TLD | MAGNET | QUAD | QF | 0.5 | 0.17306 | 0 | 0 | 0 | 1986.4275 | 1.2874 | 0.032509 | -1.9193 | 2009.2874 | 0.0079904 | -0.0066965 | -4.3858e-05 | 0.032509 | 0.52473 | 14.7952 | 0.0083555 | -0.0066965 | -4.3858e-05 | 16.9003 | 22.9887 | 2.3491 | 17.711 | 35.7765 | -3.5944 | 19.2989 | -0.0579 | 0.0007 | -0.2008 | -0.018 | 0.098 | 0.098
TLD | XTL_038 | CFX.2009.TLD | CFX.2.TLD | MAGNET | HKIC | CFX | 0.1 | 0 | 0 | 0 | 0 | 1986.8975 | 1.7574 | 0.035656 | -1.9155 | 2009.7574 | 0.0079904 | -0.0066965 | -4.3858e-05 | 0.035656 | 0.52866 | 15.2652 | 0.0083555 | -0.0066965 | -4.3858e-05 | 16.9003 | 21.7408 | 2.2725 | 17.7129 | 37.7458 | -3.6995 | 19.3 | -0.0577 | 0.0007 | -0.2056 | -0.018 | 0.098 | 0.098
TLD | XTL_038 | SA.2016.TLD | SA.1.TLD | MAGNET | SEXT | SA | 0.3 | 1.0196 | 0 | 0 | 0.40143 | 1993.1275 | 7.9874 | 0.077373 | -1.8657 | 2015.9871 | 0.0079904 | -0.0066965 | -4.3858e-05 | 0.077373 | 0.58071 | 21.4949 | 0.0083555 | -0.0066965 | -4.3858e-05 | 16.9003 | 4.3317 | 0.4777 | 17.826 | 100.1707 | -6.1623 | 19.3165 | -0.0533 | 0.0007 | -0.3195 | -0.018 | 0.098 | 0.098
TLD | XTL_038 | BPMA.2016.TLD | BPMA | DIAG | MONI | BPMA | 0 | 0 | 0 | 0 | 0 | 1993.5465 | 8.4063 | 0.080179 | -1.8624 | 2016.406 | 0.0079904 | -0.0066965 | -4.3858e-05 | 0.080179 | 0.58421 | 21.9138 | 0.0083555 | -0.0066965 | -4.3858e-05 | 16.9003 | 4.0952 | 0.4015 | 17.8362 | 103.5141 | -6.267 | 19.3169 | -0.0531 | 0.0007 | -0.3244 | -0.018 | 0.098 | 0.098
TLD | XTL_038 | QF.2016.TLD | QF.3.TLD | MAGNET | QUAD | QF | 0.5 | -0.17674 | 0 | 0 | 0 | 1994.0215 | 8.8813 | 0.08336 | -1.8586 | 2016.881 | 0.0079904 | -0.0066965 | -4.3858e-05 | 0.08336 | 0.58818 | 22.3888 | 0.0083555 | -0.0066965 | -4.3858e-05 | 16.9003 | 4.0016 | -0.4872 | 17.8655 | 103.3102 | 12.2615 | 19.318 | -0.0549 | -0.0088 | -0.3229 | 0.04 | 0.098 | 0.098
TLD | XTL_038 | CFY.2017.TLD | CFY.2.TLD | MAGNET | VKIC | CFY | 0.1 | 0 | 0 | 0 | 0 | 1994.4915 | 9.3513 | 0.086507 | -1.8548 | 2017.351 | 0.0079904 | -0.0066965 | -4.3858e-05 | 0.086507 | 0.59211 | 22.8588 | 0.0083555 | -0.0066965 | -4.3858e-05 | 16.9003 | 4.2872 | -0.5707 | 17.8759 | 96.7958 | 11.8659 | 19.3184 | -0.0573 | -0.0088 | -0.3121 | 0.04 | 0.098 | 0.098
TLD | XTL_038 | BPMA.2021.TLD | BPMA | DIAG | MONI | BPMA | 0 | 0 | 0 | 0 | 0 | 1998.4215 | 13.2813 | 0.11282 | -1.8234 | 2021.2808 | 0.0079904 | -0.0066965 | -4.3858e-05 | 0.11282 | 0.62494 | 26.7886 | 0.0083555 | -0.0066965 | -4.3858e-05 | 16.9003 | 13.3708 | -1.7704 | 17.9616 | 26.7701 | 6.182 | 19.3305 | -0.0913 | -0.0088 | -0.1569 | 0.04 | 0.098 | 0.098
TLD | XTL_038 | CFX.2021.TLD | CFX.3.TLD | MAGNET | HKIC | CFX | 0.1 | 0 | 0 | 0 | 0 | 1998.6715 | 13.5313 | 0.1145 | -1.8214 | 2021.5308 | 0.0079904 | -0.0066965 | -4.3858e-05 | 0.1145 | 0.62703 | 27.0385 | 0.0083555 | -0.0066965 | -4.3858e-05 | 16.9003 | 14.4609 | -1.8632 | 17.965 | 23.1928 | 5.7425 | 19.3325 | -0.0939 | -0.0088 | -0.1449 | 0.04 | 0.098 | 0.098
TLD | XTL_038 | SA.2021.TLD | SA.2.TLD | MAGNET | SEXT | SA | 0.3 | -1.9389 | 0 | 0 | 0.32289 | 1999.0215 | 13.8813 | 0.11684 | -1.8186 | 2021.8807 | 0.0079904 | -0.0066965 | -4.3858e-05 | 0.11684 | 0.62996 | 27.3885 | 0.0083555 | -0.0066965 | -4.3858e-05 | 16.9003 | 16.2004 | -2.0024 | 17.9697 | 18.3212 | 5.0832 | 19.3359 | -0.0978 | -0.0088 | -0.1269 | 0.04 | 0.098 | 0.098
TLD | XTL_038 | QF.2024.TLD | QF.4.TLD | MAGNET | QUAD | QF | 0.5 | 0.1793 | 0 | 0 | 0 | 2001.4087 | 16.2685 | 0.13282 | -1.7996 | 2024.2678 | 0.0079904 | -0.0066965 | -4.3858e-05 | 0.13282 | 0.6499 | 29.7756 | 0.0083555 | -0.0066965 | -4.3858e-05 | 16.9003 | 25.7096 | 1.9765 | 17.9884 | 2.3369 | 1.0539 | 19.4006 | -0.1144 | 0.012 | -0.0293 | 0.0332 | 0.098 | 0.098
TLD | XTL_038 | BPMA.2034.TLD | BPMA | DIAG | MONI | BPMA | 0 | 0 | 0 | 0 | 0 | 2011.4761 | 26.3359 | 0.20024 | -1.7191 | 2034.3346 | 0.0079904 | -0.0066965 | -4.3858e-05 | 0.20024 | 0.73402 | 39.8424 | 0.0083555 | -0.0066965 | -4.3858e-05 | 16.9003 | 5.2953 | 0.1029 | 18.1475 | 68.6939 | -7.813 | 19.7595 | 0.0032 | 0.012 | 0.2962 | 0.0332 | 0.098 | 0.098
TLD | XTL_038 | QF.2034.TLD | QF.5.TLD | MAGNET | QUAD | QF | 0.5 | -0.16232 | 0 | 0 | 0 | 2011.9511 | 26.8109 | 0.20342 | -1.7153 | 2034.8096 | 0.0079904 | -0.0066965 | -4.3858e-05 | 0.20342 | 0.73799 | 40.3173 | 0.0083555 | -0.0066965 | -4.3858e-05 | 16.9003 | 5.6829 | -0.9312 | 18.1691 | 74.3574 | 3.9268 | 19.761 | 0.0123 | 0.0135 | 0.3077 | -0.0168 | 0.098 | 0.098
TLD | XTL_038 | CFY.2035.TLD | CFY.3.TLD | MAGNET | VKIC | CFY | 0.1 | 0 | 0 | 0 | 0 | 2012.4211 | 27.2809 | 0.20657 | -1.7116 | 2035.2796 | 0.0079904 | -0.0066965 | -4.3858e-05 | 0.20657 | 0.74192 | 40.7873 | 0.0083555 | -0.0066965 | -4.3858e-05 | 16.9003 | 6.2097 | -1.02 | 18.1763 | 72.253 | 3.8671 | 19.7616 | 0.0159 | 0.0135 | 0.3032 | -0.0168 | 0.098 | 0.098
TLD | XTL_038 | SA.2037.TLD | SA.3.TLD | MAGNET | SEXT | SA | 0.3 | -2.3713 | 0 | 0 | 0.62832 | 2014.7511 | 29.6109 | 0.22217 | -1.693 | 2037.6095 | 0.0079904 | -0.0066965 | -4.3858e-05 | 0.22217 | 0.76138 | 43.1172 | 0.0083555 | -0.0066965 | -4.3858e-05 | 16.9003 | 13.1069 | -1.8184 | 18.2197 | 54.7626 | 3.3306 | 19.7678 | 0.0486 | 0.0135 | 0.2624 | -0.0168 | 0.098 | 0.098
TLD | XTL_039 | MBD.2039I.TLD | MBD.5.TLD | MARK | BENDIN | BENDMARK | 0 | 0 | 0 | 0 | 0 | 2016.4096 | 31.2695 | 0.23328 | -1.6797 | 2039.2679 | 0.0079904 | -0.0066965 | -4.3858e-05 | 0.23328 | 0.77524 | 44.7756 | 0.0083555 | -0.0066965 | -4.3858e-05 | 16.9003 | 19.3408 | -2.314 | 18.2348 | 45.2166 | 2.9974 | 19.7726 | 0.0689 | 0.0135 | 0.237 | -0.0168 | 0.098 | 0.098
TLD | XTL_039 | BD.2039.TLD | BD.5.TLD | MAGNET | SBEN | BD | 1 | -0.0066964 | -0.0033482 | -0.0033482 | 0 | 2016.9096 | 31.7695 | 0.23788 | -1.6757 | 2039.7679 | 0.0079902 | -0.010045 | -7.0612e-05 | 0.23788 | 0.77942 | 45.2756 | 0.0083553 | -0.010045 | -7.0612e-05 | 16.9003 | 24.2975 | -2.6426 | 18.2422 | 39.4406 | 2.7784 | 19.7764 | 0.079 | 0.0068 | 0.2202 | -0.0168 | 0.098 | 0.098
TLD | XTL_039 | MBD.2039II.TLD | MBD.5.TLD | MARK | BENDSTR | BENDMARK | 0 | -0.0066964 | -0.0066964 | 0 | 0 | 2016.9096 | 31.7695 | 0.23662 | -1.6757 | 2039.7679 | 0.0079899 | -0.013393 | -9.7365e-05 | 0.23662 | 0.77942 | 45.2756 | 0.0083551 | -0.013393 | -9.7365e-05 | 16.9003 | 24.2975 | -2.6426 | 18.2422 | 39.4406 | 2.7784 | 19.7764 | 0.079 | 0.0068 | 0.2202 | -0.0168 | 0.098 | 0.098
TLD | XTL_039 | MBD.2040.TLD | MBD.5.TLD | MARK | BENDARC | BENDMARK | 0 | 0 | 0 | 0 | 0 | 2016.9096 | 0 | 0.23746 | -1.6757 | 2039.7679 | 0.0079902 | -0.010045 | -7.0612e-05 | 0.23746 | 0.77942 | 45.2756 | 0.0083553 | -0.010045 | -7.0612e-05 | 16.9003 | 24.2975 | -2.6426 | 18.2422 | 39.4406 | 2.7784 | 19.7764 | 0.079 | 0.0068 | 0.2202 | -0.0168 | 0.098 | 0.098
TLD | XTL_039 | MBD.2041.TLD | MBD.5.TLD | MARK | BENDOUT | BENDMARK | 0 | 0 | 0 | 0 | 0 | 2017.4096 | 0.5 | 0.24332 | -1.6717 | 2040.2678 | 0.0079899 | -0.013393 | -9.7365e-05 | 0.24332 | 0.7836 | 45.7755 | 0.0083551 | -0.013393 | -9.7365e-05 | 16.9003 | 24.2975 | -2.6426 | 18.2422 | 39.4406 | 2.7784 | 19.7764 | 0.079 | 0.0068 | 0.2202 | -0.0168 | 0.098 | 0.098
TLD | XTL_039 | BPMA.2045.TLD | BPMA | DIAG | MONI | BPMA | 0 | 0 | 0 | 0 | 0 | 2022.9346 | 6.025 | 0.31731 | -1.6276 | 2045.7922 | 0.0079899 | -0.013393 | -9.7365e-05 | 0.31731 | 0.82976 | 51.2999 | 0.0083551 | -0.013393 | -9.7365e-05 | 16.9003 | 63.528 | -4.4579 | 18.2646 | 15.4879 | 1.5569 | 19.8123 | 0.1163 | 0.0068 | 0.1273 | -0.0168 | 0.098 | 0.098
TLD | XTL_039 | QF.2046.TLD | QF.6.TLD | MAGNET | QUAD | QF | 0.5 | 0.09285 | 0 | 0 | 0 | 2023.4096 | 6.5 | 0.32367 | -1.6238 | 2046.2671 | 0.0079899 | -0.013393 | -9.7365e-05 | 0.32367 | 0.83373 | 51.7748 | 0.0083551 | -0.013393 | -9.7365e-05 | 16.9003 | 67.0281 | 1.623 | 18.2664 | 13.9981 | 0.1184 | 19.8202 | 0.1185 | -0.0043 | 0.118 | -0.0056 | 0.098 | 0.098
TLD | XTL_039 | CFX.2046.TLD | CFX.4.TLD | MAGNET | HKIC | CFX | 0.1 | 0 | 0 | 0 | 0 | 2023.8796 | 6.97 | 0.32997 | -1.62 | 2046.737 | 0.0079899 | -0.013393 | -9.7365e-05 | 0.32997 | 0.83765 | 52.2447 | 0.0083551 | -0.013393 | -9.7365e-05 | 16.9003 | 66.1557 | 1.6083 | 18.267 | 13.9394 | 0.0988 | 19.8233 | 0.1173 | -0.0043 | 0.1164 | -0.0056 | 0.098 | 0.098
TLD | XTL_040 | BPMA.2058.TLD | BPMA | DIAG | MONI | BPMA | 0 | 0 | 0 | 0 | 0 | 2035.5038 | 18.5941 | 0.48564 | -1.5271 | 2058.3598 | 0.0079899 | -0.013393 | -9.7365e-05 | 0.48564 | 0.93477 | 63.8674 | 0.0083551 | -0.013393 | -9.7365e-05 | 16.9003 | 36.1887 | 0.9808 | 18.305 | 21.3565 | -0.7396 | 19.9403 | 0.0681 | -0.0043 | 0.0511 | -0.0056 | 0.098 | 0.098
TLD | XTL_040 | QF.2058.TLD | QF.7.TLD | MAGNET | QUAD | QF | 0.5 | -0.052859 | 0 | 0 | 0 | 2035.9788 | 19.0691 | 0.492 | -1.5234 | 2058.8347 | 0.0079899 | -0.013393 | -9.7365e-05 | 0.492 | 0.93874 | 64.3424 | 0.0083551 | -0.013393 | -9.7365e-05 | 16.9003 | 35.7312 | -0.9305 | 18.3082 | 21.8853 | 0.3747 | 19.9456 | 0.0658 | -0.0008 | 0.0464 | -0.0082 | 0.098 | 0.098
TLD | XTL_040 | CFY.2059.TLD | CFY.4.TLD | MAGNET | VKIC | CFY | 0.1 | 0 | 0 | 0 | 0 | 2036.4488 | 19.5391 | 0.4983 | -1.5196 | 2059.3047 | 0.0079899 | -0.013393 | -9.7365e-05 | 0.4983 | 0.94267 | 64.8123 | 0.0083551 | -0.013393 | -9.7365e-05 | 16.9003 | 36.2374 | -0.9446 | 18.3094 | 21.6868 | 0.3606 | 19.9476 | 0.0656 | -0.0008 | 0.0442 | -0.0082 | 0.098 | 0.098
TLD | XTL_040 | MBD.2065I.TLD | MBD.4.TLD | MARK | BENDIN | BENDMARK | 0 | 0 | 0 | 0 | 0 | 2042.8125 | 25.9029 | 0.58352 | -1.4688 | 2065.6676 | 0.0079899 | -0.013393 | -9.7365e-05 | 0.58352 | 0.99584 | 71.1753 | 0.0083551 | -0.013393 | -9.7365e-05 | 16.9003 | 50.2468 | -1.2743 | 18.3331 | 19.2105 | 0.0316 | 19.9976 | 0.0609 | -0.0008 | -0.0076 | -0.0082 | 0.098 | 0.098
TLD | XTL_040 | BD.2066.TLD | BD.4.TLD | MAGNET | SBEN | BD | 1 | 0.0083548 | 0.0041774 | 0.0041774 | 1.5708 | 2043.3125 | 26.4029 | 0.59022 | -1.4663 | 2066.1676 | 0.0038125 | -0.013393 | -9.7362e-05 | 0.59022 | 0.99845 | 71.6752 | 0.0041777 | -0.013393 | -9.7362e-05 | 16.9003 | 52.844 | -1.3228 | 18.3362 | 19.1994 | -0.0205 | 20.0059 | 0.0602 | -0.0008 | -0.0116 | 0.0002 | 0.098 | 0.098
TLD | XTL_040 | MBD.2065II.TLD | MBD.4.TLD | MARK | BENDSTR | BENDMARK | 0 | 0.0083548 | 0 | 0.0083548 | 1.5708 | 2043.3125 | 26.4029 | 0.59022 | -1.4648 | 2066.1676 | -0.00036485 | -0.013392 | -9.7362e-05 | 0.59022 | 1 | 71.6752 | 2.71e-07 | -0.013392 | -9.7362e-05 | 16.9003 | 52.844 | -1.3228 | 18.3362 | 19.1994 | -0.0205 | 20.0059 | 0.0602 | -0.0008 | -0.0116 | 0.0002 | 0.098 | 0.098
TLD | XTL_040 | MBD.2066.TLD | MBD.4.TLD | MARK | BENDARC | BENDMARK | 0 | 0 | 0 | 0 | 0 | 2043.3125 | 0 | 0.59022 | -1.4658 | 2066.1676 | 0.0038125 | -0.013393 | -9.7362e-05 | 0.59022 | 0.99897 | 71.6752 | 0.0041777 | -0.013393 | -9.7362e-05 | 16.9003 | 52.844 | -1.3228 | 18.3362 | 19.1994 | -0.0205 | 20.0059 | 0.0602 | -0.0008 | -0.0116 | 0.0002 | 0.098 | 0.098
TLD | XTL_040 | MBD.2067.TLD | MBD.4.TLD | MARK | BENDOUT | BENDMARK | 0 | 0 | 0 | 0 | 0 | 2043.8125 | 0.5 | 0.59691 | -1.4649 | 2066.6675 | -0.00036485 | -0.013392 | -9.7362e-05 | 0.59691 | 1 | 72.1752 | 2.71e-07 | -0.013392 | -9.7362e-05 | 16.9003 | 52.844 | -1.3228 | 18.3362 | 19.1994 | -0.0205 | 20.0059 | 0.0602 | -0.0008 | -0.0116 | 0.0002 | 0.098 | 0.098
TLD | XTL_040 | BPMA.2067.TLD | BPMA | DIAG | MONI | BPMA | 0 | 0 | 0 | 0 | 0 | 2045.0375 | 1.725 | 0.61332 | -1.4654 | 2067.8924 | -0.00036485 | -0.013392 | -9.7362e-05 | 0.61332 | 1 | 73.4001 | 2.71e-07 | -0.013392 | -9.7362e-05 | 16.9003 | 56.163 | -1.3866 | 18.3397 | 19.3278 | -0.0843 | 20.016 | 0.0592 | -0.0008 | -0.0114 | 0.0002 | 0.098 | 0.098
TLD | XTL_040 | QF.2068.TLD | QF.8.TLD | MAGNET | QUAD | QF | 0.5 | 0.0095347 | 0 | 0 | 0 | 2045.5125 | 2.2 | 0.61968 | -1.4656 | 2068.3674 | -0.00036485 | -0.013392 | -9.7362e-05 | 0.61968 | 1 | 73.875 | 2.71e-07 | -0.013392 | -9.7362e-05 | 16.9003 | 57.9261 | -0.8711 | 18.3418 | 19.5703 | -0.3084 | 20.022 | 0.0585 | -0.0013 | -0.0113 | 0.0001 | 0.098 | 0.098
TLD | XTL_040 | CFX.2068.TLD | CFX.5.TLD | MAGNET | HKIC | CFX | 0.1 | 0 | 0 | 0 | 0 | 2045.9825 | 2.67 | 0.62597 | -1.4657 | 2068.8373 | -0.00036485 | -0.013392 | -9.7362e-05 | 0.62597 | 1 | 74.345 | 2.71e-07 | -0.013392 | -9.7362e-05 | 16.9003 | 58.3988 | -0.8793 | 18.3425 | 19.7409 | -0.3235 | 20.0242 | 0.0582 | -0.0013 | -0.0113 | 0.0001 | 0.098 | 0.098
TLD | XTL_040 | BPMA.2075.TLD | BPMA | DIAG | MONI | BPMA | 0 | 0 | 0 | 0 | 0 | 2052.5264 | 9.2139 | 0.71361 | -1.4681 | 2075.3806 | -0.00036485 | -0.013392 | -9.7362e-05 | 0.71361 | 1 | 80.8883 | 2.71e-07 | -0.013392 | -9.7362e-05 | 16.9003 | 71.0999 | -1.0765 | 18.3586 | 26.3019 | -0.6869 | 20.0702 | 0.0496 | -0.0013 | -0.0109 | 0.0001 | 0.098 | 0.098
TLD | XTL_040 | QF.2075.TLD | QF.9.TLD | MAGNET | QUAD | QF | 0.5 | -0.0097411 | 0 | 0 | 0 | 2053.0014 | 9.6889 | 0.71997 | -1.4683 | 2075.8556 | -0.00036485 | -0.013392 | -9.7362e-05 | 0.71997 | 1 | 81.3632 | 2.71e-07 | -0.013392 | -9.7362e-05 | 16.9003 | 73.0296 | -1.8088 | 18.3602 | 27.1955 | -0.4621 | 20.0745 | 0.0488 | -0.0008 | -0.0109 | 0.0002 | 0.098 | 0.098
TLD | XTL_040 | CFY.2076.TLD | CFY.5.TLD | MAGNET | VKIC | CFY | 0.1 | 0 | 0 | 0 | 0 | 2053.4714 | 10.1589 | 0.72626 | -1.4685 | 2076.3255 | -0.00036485 | -0.013392 | -9.7362e-05 | 0.72626 | 1 | 81.8332 | 2.71e-07 | -0.013392 | -9.7362e-05 | 16.9003 | 74.0106 | -1.8245 | 18.3608 | 27.4483 | -0.4742 | 20.0761 | 0.0486 | -0.0008 | -0.0108 | 0.0002 | 0.098 | 0.098
TLD | XTL_040 | VCST40T98Y.2085.TLD | VCST40T98Y | VACUUM | VACSTEP | VCST40T98Y | 0 | 0 | 0 | 0 | 0 | 2063.0776 | 19.7651 | 0.85491 | -1.472 | 2085.9309 | -0.00036485 | -0.013392 | -9.7362e-05 | 0.85491 | 1 | 91.4385 | 2.71e-07 | -0.013392 | -9.7362e-05 | 16.9003 | 114.2234 | -2.3835 | 18.3773 | 40.5858 | -0.9006 | 20.1223 | 0.0406 | -0.0008 | -0.0093 | 0.0002 | 0.04 | 0.098
TLD | XTL_040 | MBV.2086I.TLD | MBV.1.TLD | MARK | BENDIN | BENDMARK | 0 | 0 | 0 | 0 | 0 | 2063.2856 | 19.9731 | 0.85769 | -1.472 | 2086.1388 | -0.00036485 | -0.013392 | -9.7362e-05 | 0.85769 | 1 | 91.6465 | 2.71e-07 | -0.013392 | -9.7362e-05 | 16.9003 | 115.2174 | -2.3957 | 18.3776 | 40.9624 | -0.9099 | 20.1231 | 0.0404 | -0.0008 | -0.0092 | 0.0002 | 0.04 | 0.098
TLD | XTL_040 | BV.2087.TLD | BV.1.TLD | MAGNET | SBEN | BV | 2.5 | 0.040724 | 0.020362 | 0.020362 | 1.5708 | 2064.5357 | 21.2233 | 0.87443 | -1.4916 | 2087.3886 | -0.020727 | -0.01339 | -9.7383e-05 | 0.87443 | 0.98093 | 92.8962 | -0.020362 | -0.01339 | -9.7383e-05 | 16.9003 | 127.3612 | -2.4575 | 18.3809 | 45.7896 | -1.0214 | 20.1323 | 0.0383 | -0.0009 | 0.0421 | 0.0409 | 0.04 | 0.098
TLD | XTL_040 | MBV.2086II.TLD | MBV.1.TLD | MARK | BENDSTR | BENDMARK | 0 | 0.040724 | 0 | 0.040724 | 1.5708 | 2064.5357 | 21.2233 | 0.87444 | -1.4725 | 2087.389 | -0.041089 | -0.013388 | -9.7444e-05 | 0.87444 | 1 | 92.8966 | -0.040724 | -0.013388 | -9.7444e-05 | 16.9003 | 127.3612 | -2.4575 | 18.3809 | 45.7896 | -1.0214 | 20.1323 | 0.0383 | -0.0009 | 0.0421 | 0.0409 | 0.04 | 0.098
TLD | XTL_040 | MBV.2087.TLD | MBV.1.TLD | MARK | BENDARC | BENDMARK | 0 | 0 | 0 | 0 | 0 | 2064.5357 | 0 | 0.87443 | -1.4852 | 2087.3887 | -0.020727 | -0.01339 | -9.7383e-05 | 0.87443 | 0.98729 | 92.8964 | -0.020362 | -0.01339 | -9.7383e-05 | 16.9003 | 127.3612 | -2.4575 | 18.3809 | 45.7896 | -1.0214 | 20.1323 | 0.0383 | -0.0009 | 0.0421 | 0.0409 | 0.04 | 0.098
TLD | XTL_040 | MBV.2088.TLD | MBV.1.TLD | MARK | BENDOUT | BENDMARK | 0 | 0 | 0 | 0 | 0 | 2065.7858 | 1.2503 | 0.89116 | -1.5239 | 2088.6381 | -0.041089 | -0.013388 | -9.7444e-05 | 0.89116 | 0.94912 | 94.1457 | -0.040724 | -0.013388 | -9.7444e-05 | 16.9003 | 127.3612 | -2.4575 | 18.3809 | 45.7896 | -1.0214 | 20.1323 | 0.0383 | -0.0009 | 0.0421 | 0.0409 | 0.04 | 0.098
TLD | XTL_040 | MBV.2089I.TLD | MBV.1.TLD | MARK | BENDIN | BENDMARK | 0 | 0 | 0 | 0 | 0 | 2066.2858 | 1.7503 | 0.89785 | -1.5444 | 2089.1376 | -0.041089 | -0.013388 | -9.7444e-05 | 0.89785 | 0.92876 | 94.6453 | -0.040724 | -0.013388 | -9.7444e-05 | 16.9003 | 129.8325 | -2.4851 | 18.3815 | 46.8222 | -1.0437 | 20.134 | 0.0378 | -0.0009 | 0.0625 | 0.0409 | 0.04 | 0.098
TLD | XTL_040 | BV.2090.TLD | BV.1.TLD | MAGNET | SBEN | BV | 2.5 | 0.040724 | 0.020362 | 0.020362 | 1.5708 | 2067.5359 | 3.0005 | 0.91456 | -1.6148 | 2090.3855 | -0.061451 | -0.013386 | -9.7546e-05 | 0.91456 | 0.8588 | 95.8932 | -0.061086 | -0.013386 | -9.7546e-05 | 16.9003 | 142.3789 | -2.5289 | 18.3844 | 52.3185 | -1.1553 | 20.142 | 0.0357 | -0.0009 | 0.2156 | 0.0816 | 0.04 | 0.098
TLD | XTL_040 | MBV.2089II.TLD | MBV.1.TLD | MARK | BENDSTR | BENDMARK | 0 | 0.040724 | 0 | 0.040724 | 1.5708 | 2067.5359 | 3.0005 | 0.91457 | -1.5958 | 2090.3867 | -0.081814 | -0.013384 | -9.7688e-05 | 0.91457 | 0.87786 | 95.8944 | -0.081448 | -0.013384 | -9.7688e-05 | 16.9003 | 142.3789 | -2.5289 | 18.3844 | 52.3185 | -1.1553 | 20.142 | 0.0357 | -0.0009 | 0.2156 | 0.0816 | 0.04 | 0.098
TLD | XTL_040 | MBV.2090.TLD | MBV.1.TLD | MARK | BENDARC | BENDMARK | 0 | 0 | 0 | 0 | 0 | 2067.5359 | 0 | 0.91456 | -1.6085 | 2090.3859 | -0.061451 | -0.013386 | -9.7546e-05 | 0.91456 | 0.86515 | 95.8936 | -0.061086 | -0.013386 | -9.7546e-05 | 16.9003 | 142.3789 | -2.5289 | 18.3844 | 52.3185 | -1.1553 | 20.142 | 0.0357 | -0.0009 | 0.2156 | 0.0816 | 0.04 | 0.098
TLD | XTL_040 | MBV.2091.TLD | MBV.1.TLD | MARK | BENDOUT | BENDMARK | 0 | 0 | 0 | 0 | 0 | 2068.7859 | 1.2503 | 0.93125 | -1.6979 | 2091.6327 | -0.081814 | -0.013384 | -9.7688e-05 | 0.93125 | 0.77614 | 97.1404 | -0.081448 | -0.013384 | -9.7688e-05 | 16.9003 | 142.3789 | -2.5289 | 18.3844 | 52.3185 | -1.1553 | 20.142 | 0.0357 | -0.0009 | 0.2156 | 0.0816 | 0.04 | 0.098
TLD | XTL_040 | MBV.2092I.TLD | MBV.1.TLD | MARK | BENDIN | BENDMARK | 0 | 0 | 0 | 0 | 0 | 2069.2859 | 1.7503 | 0.93792 | -1.7388 | 2092.131 | -0.081814 | -0.013384 | -9.7688e-05 | 0.93792 | 0.73546 | 97.6387 | -0.081448 | -0.013384 | -9.7688e-05 | 16.9003 | 144.9208 | -2.5549 | 18.385 | 53.4849 | -1.1776 | 20.1435 | 0.0352 | -0.0009 | 0.2564 | 0.0816 | 0.04 | 0.098
TLD | XTL_040 | BV.2093.TLD | BV.1.TLD | MAGNET | SBEN | BV | 2.5 | 0.040724 | 0.020362 | 0.020362 | 1.5708 | 2070.536 | 3.0005 | 0.95457 | -1.86 | 2093.375 | -0.10218 | -0.013382 | -9.7872e-05 | 0.95457 | 0.61475 | 98.8828 | -0.10181 | -0.013382 | -9.7872e-05 | 16.9003 | 157.77 | -2.5802 | 18.3876 | 59.6504 | -1.2891 | 20.1506 | 0.033 | -0.0009 | 0.5113 | 0.1224 | 0.04 | 0.098
TLD | XTL_040 | MBV.2092II.TLD | MBV.1.TLD | MARK | BENDSTR | BENDMARK | 0 | 0.040724 | 0 | 0.040724 | 1.5708 | 2070.536 | 3.0005 | 0.9546 | -1.841 | 2093.3769 | -0.12254 | -0.01338 | -9.8097e-05 | 0.9546 | 0.63374 | 98.8847 | -0.12217 | -0.01338 | -9.8097e-05 | 16.9003 | 157.77 | -2.5802 | 18.3876 | 59.6504 | -1.2891 | 20.1506 | 0.033 | -0.0009 | 0.5113 | 0.1224 | 0.04 | 0.098
TLD | XTL_040 | MBV.2093.TLD | MBV.1.TLD | MARK | BENDARC | BENDMARK | 0 | 0 | 0 | 0 | 0 | 2070.536 | 0 | 0.95458 | -1.8536 | 2093.3756 | -0.10218 | -0.013382 | -9.7872e-05 | 0.95458 | 0.62108 | 98.8834 | -0.10181 | -0.013382 | -9.7872e-05 | 16.9003 | 157.77 | -2.5802 | 18.3876 | 59.6504 | -1.2891 | 20.1506 | 0.033 | -0.0009 | 0.5113 | 0.1224 | 0.04 | 0.098
TLD | XTL_040 | MBV.2094.TLD | MBV.1.TLD | MARK | BENDOUT | BENDMARK | 0 | 0 | 0 | 0 | 0 | 2071.7861 | 1.2503 | 0.9712 | -1.9938 | 2094.6177 | -0.12254 | -0.01338 | -9.8097e-05 | 0.9712 | 0.48137 | 100.1255 | -0.12217 | -0.01338 | -9.8097e-05 | 16.9003 | 157.77 | -2.5802 | 18.3876 | 59.6504 | -1.2891 | 20.1506 | 0.033 | -0.0009 | 0.5113 | 0.1224 | 0.04 | 0.098
TLD | XTL_040 | VCST98YT98.2094.TLD | VCST98YT98 | VACUUM | VACSTEP | VCST98YT98 | 0 | 0 | 0 | 0 | 0 | 2071.9941 | 1.4583 | 0.97396 | -2.0192 | 2094.8241 | -0.12254 | -0.01338 | -9.8097e-05 | 0.97396 | 0.45603 | 100.332 | -0.12217 | -0.01338 | -9.8097e-05 | 16.9003 | 158.8455 | -2.5902 | 18.3878 | 60.1886 | -1.2984 | 20.1511 | 0.0328 | -0.0009 | 0.5368 | 0.1224 | 0.098 | 0.098
TLD | XTL_040 | QK.2095.TLD | QK.1.TLD | MAGNET | QUAD | QK | 1 | -0.19095 | 0 | 0 | 0 | 2072.9361 | 2.4003 | 0.98647 | -2.1343 | 2095.759 | -0.12254 | -0.01338 | -9.8097e-05 | 0.98647 | 0.34123 | 101.2669 | -0.12217 | -0.01338 | -9.8097e-05 | 16.9003 | 199.891 | -38.5699 | 18.3892 | 52.713 | 9.3936 | 20.155 | 0.0346 | 0.0054 | 0.6538 | 0.0016 | 0.098 | 0.098
TLD | XTL_040 | SK.2096.TLD | SK.1.TLD | MAGNET | SEXT | SK | 0.3 | 0.54074 | 0 | 0 | 1.5708 | 2073.8861 | 3.3503 | 0.99909 | -2.2505 | 2096.7018 | -0.12254 | -0.01338 | -9.8097e-05 | 0.99909 | 0.22545 | 102.2097 | -0.12217 | -0.01338 | -9.8097e-05 | 16.9003 | 248.8559 | -43.0383 | 18.3896 | 42.0501 | 8.3779 | 20.157 | 0.0378 | 0.0054 | 0.6548 | 0.0016 | 0.098 | 0.098
TLD | XTL_040 | BPMD.2097.TLD | BPMD | DIAG | MONI | BPMD | 0 | 0 | 0 | 0 | 0 | 2074.2511 | 3.7153 | 1.0039 | -2.2951 | 2097.064 | -0.12254 | -0.01338 | -9.8097e-05 | 1.0039 | 0.18097 | 102.5719 | -0.12217 | -0.01338 | -9.8097e-05 | 16.9003 | 267.7066 | -44.6395 | 18.3898 | 38.5258 | 8.0139 | 20.1579 | 0.0389 | 0.0054 | 0.6551 | 0.0016 | 0.098 | 0.098
TLD | XTL_040 | CNX.2098.TLD | CNX.6.TLD | MAGNET | HKIC | CNX | 0.3 | 0 | 0 | 0 | 0 | 2075.2361 | 4.7003 | 1.017 | -2.4155 | 2098.0415 | -0.12254 | -0.01338 | -9.8097e-05 | 1.017 | 0.060926 | 103.5495 | -0.12217 | -0.01338 | -9.8097e-05 | 16.9003 | 378.6319 | -53.0921 | 18.3903 | 22.5152 | 6.0924 | 20.164 | 0.0451 | 0.0054 | 0.6569 | 0.0016 | 0.098 | 0.098
TLD | XTL_040 | CNY.2098.TLD | CNY.6.TLD | MAGNET | VKIC | CNY | 0.3 | 0 | 0 | 0 | 0 | 2075.6861 | 5.1503 | 1.023 | -2.4705 | 2098.4881 | -0.12254 | -0.01338 | -9.8097e-05 | 1.023 | 0.006085 | 103.9961 | -0.12217 | -0.01338 | -9.8097e-05 | 16.9003 | 427.9229 | -56.4434 | 18.3905 | 17.3749 | 5.3306 | 20.1676 | 0.0475 | 0.0054 | 0.6576 | 0.0016 | 0.098 | 0.098
TLD | XS1_000 | BPMD.2101.TLD | BPMD | DIAG | MONI | BPMD | 0 | 0 | 0 | 0 | 0 | 2078.9938 | 8.458 | 1.0669 | -2.8748 | 2101.7707 | -0.12254 | -0.01338 | -9.8097e-05 | 1.0669 | -0.39702 | 107.2789 | -0.12217 | -0.01338 | -9.8097e-05 | 16.9003 | 858.6425 | -79.9596 | 18.3913 | 0.5908 | -0.0153 | 20.3905 | 0.0645 | 0.0054 | 0.6626 | 0.0016 | 0.098 | 0.098
TLD | XS1_000 | SK.2102.TLD | SK.1.TLD | MAGNET | SEXT | SK | 0.3 | 0.54074 | 0 | 0 | 1.5708 | 2079.3588 | 8.823 | 1.0718 | -2.9194 | 2102.1329 | -0.12254 | -0.01338 | -9.8097e-05 | 1.0718 | -0.4415 | 107.6411 | -0.12217 | -0.01338 | -9.8097e-05 | 16.9003 | 942.9761 | -83.7949 | 18.3914 | 1.0556 | -0.8871 | 20.5036 | 0.0672 | 0.0054 | 0.6634 | 0.0016 | 0.098 | 0.098
TLD | XS1_000 | QK.2103.TLD | QK.1.TLD | MAGNET | QUAD | QK | 1 | -0.19095 | 0 | 0 | 0 | 2080.3088 | 9.773 | 1.0844 | -3.0355 | 2103.0757 | -0.12254 | -0.01338 | -9.8097e-05 | 1.0844 | -0.55728 | 108.5839 | -0.12217 | -0.01338 | -9.8097e-05 | 16.9003 | 1398.8558 | -344.3555 | 18.3916 | 5.4646 | -2.0893 | 20.59 | 0.0811 | 0.0195 | 0.6031 | -0.1213 | 0.098 | 0.098
TLD | XS1_000 | VCST98T98Y.2104.TLD | VCST98T98Y | VACUUM | VACSTEP | VCST98T98Y | 0 | 0 | 0 | 0 | 0 | 2081.2508 | 10.715 | 1.0969 | -3.1507 | 2104.0106 | -0.12254 | -0.01338 | -9.8097e-05 | 1.0969 | -0.67208 | 109.5188 | -0.12217 | -0.01338 | -9.8097e-05 | 16.9003 | 1719.8272 | -381.8241 | 18.3917 | 7.5033 | -2.5232 | 20.601 | 0.0897 | 0.0195 | 0.5494 | -0.1213 | 0.04 | 0.098
TLD | XS1_000 | MBV.2104I.TLD | MBV.1.TLD | MARK | BENDIN | BENDMARK | 0 | 0 | 0 | 0 | 0 | 2081.4588 | 10.923 | 1.0997 | -3.1761 | 2104.217 | -0.12254 | -0.01338 | -9.8097e-05 | 1.0997 | -0.69743 | 109.7253 | -0.12217 | -0.01338 | -9.8097e-05 | 16.9003 | 1882.3335 | -399.4564 | 18.3917 | 8.5955 | -2.7274 | 20.6051 | 0.0937 | 0.0195 | 0.5242 | -0.1213 | 0.04 | 0.098
TLD | XS1_000 | BV.2105.TLD | BV.1.TLD | MAGNET | SBEN | BV | 2.5 | 0.040724 | 0.020362 | 0.020362 | 1.5708 | 2082.7089 | 12.1732 | 1.1162 | -3.3478 | 2105.4551 | -0.1429 | -0.013378 | -9.8364e-05 | 1.1162 | -0.8687 | 110.9634 | -0.14253 | -0.013378 | -9.8364e-05 | 16.9003 | 4404.8649 | -608.6497 | 18.3918 | 28.3631 | -5.1813 | 20.6307 | 0.1423 | 0.0194 | 0.2718 | -0.0806 | 0.04 | 0.098
TLD | XS1_000 | MBV.2104II.TLD | MBV.1.TLD | MARK | BENDSTR | BENDMARK | 0 | 0.040724 | 0 | 0.040724 | 1.5708 | 2082.7089 | 12.1732 | 1.1163 | -3.3289 | 2105.4578 | -0.16326 | -0.013376 | -9.8674e-05 | 1.1163 | -0.8498 | 110.9661 | -0.1629 | -0.013376 | -9.8674e-05 | 16.9003 | 4404.8649 | -608.6497 | 18.3918 | 28.3631 | -5.1813 | 20.6307 | 0.1423 | 0.0194 | 0.2718 | -0.0806 | 0.04 | 0.098
TLD | XS1_000 | MBV.2105.TLD | MBV.1.TLD | MARK | BENDARC | BENDMARK | 0 | 0 | 0 | 0 | 0 | 2082.7089 | 0 | 1.1162 | -3.3415 | 2105.456 | -0.1429 | -0.013378 | -9.8364e-05 | 1.1162 | -0.8624 | 110.9643 | -0.14253 | -0.013378 | -9.8364e-05 | 16.9003 | 4404.8649 | -608.6497 | 18.3918 | 28.3631 | -5.1813 | 20.6307 | 0.1423 | 0.0194 | 0.2718 | -0.0806 | 0.04 | 0.098
TLD | XS1_000 | MBV.2106.TLD | MBV.1.TLD | MARK | BENDOUT | BENDMARK | 0 | 0 | 0 | 0 | 0 | 2083.959 | 1.2503 | 1.1328 | -3.5321 | 2106.6913 | -0.16326 | -0.013376 | -9.8674e-05 | 1.1328 | -1.0526 | 112.1997 | -0.1629 | -0.013376 | -9.8674e-05 | 16.9003 | 4404.8649 | -608.6497 | 18.3918 | 28.3631 | -5.1813 | 20.6307 | 0.1423 | 0.0194 | 0.2718 | -0.0806 | 0.04 | 0.098
TLD | XS1_000 | MBV.2107I.TLD | MBV.1.TLD | MARK | BENDIN | BENDMARK | 0 | 0 | 0 | 0 | 0 | 2084.459 | 1.7503 | 1.1394 | -3.6134 | 2107.1846 | -0.16326 | -0.013376 | -9.8674e-05 | 1.1394 | -1.1337 | 112.693 | -0.1629 | -0.013376 | -9.8674e-05 | 16.9003 | 5034.5399 | -650.7004 | 18.3918 | 33.7898 | -5.6722 | 20.6333 | 0.152 | 0.0194 | 0.2315 | -0.0806 | 0.04 | 0.098
TLD | XS1_000 | BV.2108.TLD | BV.1.TLD | MAGNET | SBEN | BV | 2.5 | 0.040724 | 0.020362 | 0.020362 | 1.5708 | 2085.7091 | 3.0005 | 1.1558 | -3.8354 | 2108.4147 | -0.18362 | -0.013374 | -9.9027e-05 | 1.1558 | -1.3552 | 113.9232 | -0.18326 | -0.013374 | -9.9027e-05 | 16.9003 | 8802.9276 | -855.3004 | 18.3919 | 68.2783 | -8.1261 | 20.6415 | 0.2004 | 0.0193 | 0.0809 | -0.0399 | 0.04 | 0.098
TLD | XS1_000 | MBV.2107II.TLD | MBV.1.TLD | MARK | BENDSTR | BENDMARK | 0 | 0.040724 | 0 | 0.040724 | 1.5708 | 2085.7091 | 3.0005 | 1.1559 | -3.8166 | 2108.4181 | -0.20399 | -0.013372 | -9.9423e-05 | 1.1559 | -1.3364 | 113.9266 | -0.20362 | -0.013372 | -9.9423e-05 | 16.9003 | 8802.9276 | -855.3004 | 18.3919 | 68.2783 | -8.1261 | 20.6415 | 0.2004 | 0.0193 | 0.0809 | -0.0399 | 0.04 | 0.098
TLD | XS1_000 | MBV.2108.TLD | MBV.1.TLD | MARK | BENDARC | BENDMARK | 0 | 0 | 0 | 0 | 0 | 2085.7091 | 0 | 1.1558 | -3.8291 | 2108.4158 | -0.18362 | -0.013374 | -9.9027e-05 | 1.1558 | -1.3489 | 113.9243 | -0.18326 | -0.013374 | -9.9027e-05 | 16.9003 | 8802.9276 | -855.3004 | 18.3919 | 68.2783 | -8.1261 | 20.6415 | 0.2004 | 0.0193 | 0.0809 | -0.0399 | 0.04 | 0.098
TLD | XS1_000 | MBV.2109.TLD | MBV.1.TLD | MARK | BENDOUT | BENDMARK | 0 | 0 | 0 | 0 | 0 | 2086.9592 | 1.2503 | 1.1722 | -4.0699 | 2109.6424 | -0.20399 | -0.013372 | -9.9423e-05 | 1.1722 | -1.5892 | 115.151 | -0.20362 | -0.013372 | -9.9423e-05 | 16.9003 | 8802.9276 | -855.3004 | 18.3919 | 68.2783 | -8.1261 | 20.6415 | 0.2004 | 0.0193 | 0.0809 | -0.0399 | 0.04 | 0.098
TLD | XS1_000 | MBV.2110I.TLD | MBV.1.TLD | MARK | BENDIN | BENDMARK | 0 | 0 | 0 | 0 | 0 | 2087.4592 | 1.7503 | 1.1788 | -4.1712 | 2110.132 | -0.20399 | -0.013372 | -9.9423e-05 | 1.1788 | -1.6903 | 115.6406 | -0.20362 | -0.013372 | -9.9423e-05 | 16.9003 | 9679.0035 | -896.8514 | 18.3919 | 76.6498 | -8.6169 | 20.6426 | 0.21 | 0.0193 | 0.0609 | -0.0399 | 0.04 | 0.098
TLD | XS1_000 | BV.2111.TLD | BV.1.TLD | MAGNET | SBEN | BV | 2.5 | 0.040724 | 0.020362 | 0.020362 | 1.5708 | 2088.7093 | 3.0005 | 1.1951 | -4.4431 | 2111.3519 | -0.22435 | -0.01337 | -9.9864e-05 | 1.1951 | -1.9618 | 116.8607 | -0.22398 | -0.01337 | -9.9864e-05 | 16.9003 | 14663.2617 | -1095.0608 | 18.3919 | 125.859 | -11.0708 | 20.6467 | 0.258 | 0.0191 | 0.0121 | 0.0008 | 0.04 | 0.098
TLD | XS1_000 | MBV.2110II.TLD | MBV.1.TLD | MARK | BENDSTR | BENDMARK | 0 | 0.040724 | 0 | 0.040724 | 1.5708 | 2088.7093 | 3.0005 | 1.1951 | -4.4244 | 2111.3562 | -0.24471 | -0.013368 | -0.00010035 | 1.1951 | -1.9432 | 116.8649 | -0.24435 | -0.013368 | -0.00010035 | 16.9003 | 14663.2617 | -1095.0608 | 18.3919 | 125.859 | -11.0708 | 20.6467 | 0.258 | 0.0191 | 0.0121 | 0.0008 | 0.04 | 0.098
TLD | XS1_000 | MBV.2111.TLD | MBV.1.TLD | MARK | BENDARC | BENDMARK | 0 | 0 | 0 | 0 | 0 | 2088.7093 | 0 | 1.1951 | -4.4369 | 2111.3534 | -0.22435 | -0.01337 | -9.9864e-05 | 1.1951 | -1.9556 | 116.8621 | -0.22398 | -0.01337 | -9.9864e-05 | 16.9003 | 14663.2617 | -1095.0608 | 18.3919 | 125.859 | -11.0708 | 20.6467 | 0.258 | 0.0191 | 0.0121 | 0.0008 | 0.04 | 0.098
TLD | XS1_000 | MBV.2112.TLD | MBV.1.TLD | MARK | BENDOUT | BENDMARK | 0 | 0 | 0 | 0 | 0 | 2089.9593 | 1.2503 | 1.2114 | -4.7273 | 2112.5691 | -0.24471 | -0.013368 | -0.00010035 | 1.2114 | -2.2456 | 118.0779 | -0.24435 | -0.013368 | -0.00010035 | 16.9003 | 14663.2617 | -1095.0608 | 18.3919 | 125.859 | -11.0708 | 20.6467 | 0.258 | 0.0191 | 0.0121 | 0.0008 | 0.04 | 0.098
TLD | XS1_000 | VCST98YT98.2112.TLD | VCST98YT98 | VACUUM | VACSTEP | VCST98YT98 | 0 | 0 | 0 | 0 | 0 | 2090.1673 | 1.4583 | 1.2141 | -4.7777 | 2112.7709 | -0.24471 | -0.013368 | -0.00010035 | 1.2141 | -2.296 | 118.2797 | -0.24435 | -0.013368 | -0.00010035 | 16.9003 | 15122.3451 | -1112.071 | 18.3919 | 130.5069 | -11.275 | 20.6469 | 0.262 | 0.0191 | 0.0123 | 0.0008 | 0.098 | 0.098
TLD | XS1_000 | BPMD.2113.TLD | BPMD | DIAG | MONI | BPMD | 0 | 0 | 0 | 0 | 0 | 2090.571 | 1.862 | 1.2193 | -4.8755 | 2113.1625 | -0.24471 | -0.013368 | -0.00010035 | 1.2193 | -2.3936 | 118.6714 | -0.24435 | -0.013368 | -0.00010035 | 16.9003 | 16033.5591 | -1145.0855 | 18.3919 | 139.7704 | -11.6714 | 20.6474 | 0.2697 | 0.0191 | 0.0127 | 0.0008 | 0.098 | 0.098
TLD | XS1_000 | QK.2113.TLD | QK.2.TLD | MAGNET | QUAD | QK | 1 | 0.20219 | 0 | 0 | 0 | 2091.2593 | 2.5503 | 1.2282 | -5.0423 | 2113.8302 | -0.24471 | -0.013368 | -0.00010035 | 1.2282 | -2.5601 | 119.3392 | -0.24435 | -0.013368 | -0.00010035 | 16.9003 | 15453.4307 | 2105.453 | 18.3919 | 203.4662 | -51.3508 | 20.6486 | 0.2647 | -0.0362 | 0.015 | 0.0036 | 0.098 | 0.098
TLD | XS1_000 | QK.2115.TLD | QK.2.TLD | MAGNET | QUAD | QK | 1 | 0.20219 | 0 | 0 | 0 | 2092.6593 | 3.9503 | 1.2464 | -5.3815 | 2115.1884 | -0.24471 | -0.013368 | -0.00010035 | 1.2464 | -2.8988 | 120.6975 | -0.24435 | -0.013368 | -0.00010035 | 16.9003 | 8006.9401 | 3420.4878 | 18.392 | 442.7451 | -152.6307 | 20.6494 | 0.1903 | -0.0815 | 0.0219 | 0.0074 | 0.098 | 0.098
TLD | XS1_000 | QK.2116.TLD | QK.2.TLD | MAGNET | QUAD | QK | 1 | 0.20219 | 0 | 0 | 0 | 2094.0593 | 5.3503 | 1.2645 | -5.7207 | 2116.5466 | -0.24471 | -0.013368 | -0.00010035 | 1.2645 | -3.2375 | 122.0558 | -0.24435 | -0.013368 | -0.00010035 | 16.9003 | 891.9701 | 1461.2279 | 18.392 | 1149.5783 | -440.9591 | 20.6497 | 0.0632 | -0.1042 | 0.035 | 0.0134 | 0.098 | 0.098
TLD | XS1_000 | QK.2117.TLD | QK.2.TLD | MAGNET | QUAD | QK | 1 | 0.20219 | 0 | 0 | 0 | 2095.4593 | 6.7503 | 1.2827 | -6.0599 | 2117.9048 | -0.24471 | -0.013368 | -0.00010035 | 1.2827 | -3.5762 | 123.4141 | -0.24435 | -0.013368 | -0.00010035 | 16.9003 | 1445.6936 | -1751.8784 | 18.8919 | 3200.9198 | -1274.0596 | 20.6498 | -0.0813 | -0.0981 | 0.0584 | 0.0232 | 0.098 | 0.098
TLD | XS1_000 | BPMD.2118.TLD | BPMD | DIAG | MONI | BPMD | 0 | 0 | 0 | 0 | 0 | 2096.2013 | 7.4923 | 1.2923 | -6.2396 | 2118.6246 | -0.24471 | -0.013368 | -0.00010035 | 1.2923 | -3.7557 | 124.134 | -0.24435 | -0.013368 | -0.00010035 | 16.9003 | 2417.9289 | -2265.6229 | 18.8919 | 3847.2632 | -1396.781 | 20.6498 | -0.1051 | -0.0981 | 0.064 | 0.0232 | 0.098 | 0.098
TLD | XS1_000 | SWEEP.2119.TLD | SWEEP.1.TLD | MAGNET | RBEN | SWEEP | 0.64 | 0 | 0 | 0 | -1.5708 | 2097.0793 | 8.3703 | 1.3037 | -6.4524 | 2119.4763 | -0.24471 | -0.013368 | -0.00010035 | 1.3037 | -3.9681 | 124.9858 | -0.24435 | -0.013368 | -0.00010035 | 16.9003 | 10893.1717 | -4808.8703 | 18.8919 | 7921.7615 | -2004.3027 | 20.6499 | -0.2226 | -0.0981 | 0.0918 | 0.0232 | 0.098 | 0.098
TLD | XS1_000 | SWEEP.2120.TLD | SWEEP.2.TLD | MAGNET | RBEN | SWEEP | 0.64 | 0 | 0 | 0 | 0 | 2098.2193 | 9.5103 | 1.3185 | -6.7285 | 2120.5823 | -0.24471 | -0.013368 | -0.00010035 | 1.3185 | -4.2439 | 126.0918 | -0.24435 | -0.013368 | -0.00010035 | 16.9003 | 24616.3311 | -7228.9888 | 18.8919 | 13150.6161 | -2582.4118 | 20.6499 | -0.3344 | -0.0981 | 0.1182 | 0.0232 | 0.098 | 0.098
TLD | XS1_000 | BPMD.2121.TLD | BPMD | DIAG | MONI | BPMD | 0 | 0 | 0 | 0 | 0 | 2099.3613 | 10.6523 | 1.3333 | -7.0052 | 2121.6902 | -0.24471 | -0.013368 | -0.00010035 | 1.3333 | -4.5202 | 127.1998 | -0.24435 | -0.013368 | -0.00010035 | 16.9003 | 37935.2057 | -8974.0217 | 18.8919 | 17738.7494 | -2999.2589 | 20.6499 | -0.415 | -0.0981 | 0.1372 | 0.0232 | 0.098 | 0.098
TLD | XS1_000 | OTRD.2121.TLD | OTRD | DIAG | INSTR | OTRD | 0 | 0 | 0 | 0 | 0 | 2099.5613 | 10.8523 | 1.3359 | -7.0537 | 2121.8842 | -0.24471 | -0.013368 | -0.00010035 | 1.3359 | -4.5686 | 127.3939 | -0.24435 | -0.013368 | -0.00010035 | 16.9003 | 41609.7308 | -9398.6039 | 18.8919 | 18958.7375 | -3100.6816 | 20.6499 | -0.4346 | -0.0981 | 0.1419 | 0.0232 | 0.098 | 0.098
TLD | XS1_000 | TORC.2122.TLD | TORC | DIAG | INSTR | TORC | 0 | 0 | 0 | 0 | 0 | 2100.0113 | 11.3023 | 1.3417 | -7.1627 | 2122.3207 | -0.24471 | -0.013368 | -0.00010035 | 1.3417 | -4.6774 | 127.8305 | -0.24435 | -0.013368 | -0.00010035 | 16.9003 | 50498.3638 | -10353.9138 | 18.8919 | 21852.0414 | -3328.8825 | 20.6499 | -0.4787 | -0.0981 | 0.1523 | 0.0232 | 0.098 | 0.098
TLD | XS1_000 | BHM.2122.TLD | BHM | DIAG | INSTR | BHM | 0 | 0 | 0 | 0 | 0 | 2100.3243 | 11.6153 | 1.3458 | -7.2385 | 2122.6244 | -0.24471 | -0.013368 | -0.00010035 | 1.3458 | -4.7532 | 128.1341 | -0.24435 | -0.013368 | -0.00010035 | 16.9003 | 57187.8933 | -11018.385 | 18.8919 | 23985.6033 | -3487.609 | 20.6499 | -0.5094 | -0.0981 | 0.1596 | 0.0232 | 0.098 | 0.098
TLD | XS1_000 | VCST98T200.2123.TLD | VCST98T200 | VACUUM | VACSTEP | VCST98T200 | 0 | 0 | 0 | 0 | 0 | 2100.9673 | 12.2583 | 1.3541 | -7.3943 | 2123.2482 | -0.24471 | -0.013368 | -0.00010035 | 1.3541 | -4.9087 | 128.758 | -0.24435 | -0.013368 | -0.00010035 | 16.9003 | 72235.2519 | -12383.4168 | 18.8919 | 28680.3339 | -3813.6828 | 20.6499 | -0.5725 | -0.0981 | 0.1745 | 0.0232 | 0.2 | 0.2
TLD | XS1_000 | BPMW.2126.TLD | BPMW | DIAG | MONI | BPMW | 0 | 0 | 0 | 0 | 0 | 2104.1943 | 15.4853 | 1.396 | -8.1761 | 2126.3788 | -0.24471 | -0.013368 | -0.00010035 | 1.396 | -5.6894 | 131.8888 | -0.24435 | -0.013368 | -0.00010035 | 16.9003 | 174264.8191 | -19234.0506 | 18.8919 | 58574.6816 | -5450.1373 | 20.6499 | -0.889 | -0.0981 | 0.2493 | 0.0232 | 0.2 | 0.2
TLD | XS1_000 | SCRW.2126.TLD | SCRW | DIAG | INSTR | SCRW | 0 | 0 | 0 | 0 | 0 | 2104.5166 | 15.8076 | 1.4002 | -8.2542 | 2126.6914 | -0.24471 | -0.013368 | -0.00010035 | 1.4002 | -5.7674 | 132.2015 | -0.24435 | -0.013368 | -0.00010035 | 16.9003 | 186883.6103 | -19918.2648 | 18.8919 | 62140.5177 | -5613.5799 | 20.6499 | -0.9206 | -0.0981 | 0.2568 | 0.0232 | 0.2 | 0.2
TLD | XS1_000 | DUWINDOW.2126.TLD | DUWINDOW.TLD | MARK | MARK | DUWINDOW | 0 | 0 | 0 | 0 | 0 | 2104.5166 | 15.8076 | 1.4002 | -8.2542 | 2126.6914 | -0.24471 | -0.013368 | -0.00010035 | 1.4002 | -5.7674 | 132.2015 | -0.24435 | -0.013368 | -0.00010035 | 16.9003 | 186883.6103 | -19918.2648 | 18.8919 | 62140.5177 | -5613.5799 | 20.6499 | -0.9206 | -0.0981 | 0.2568 | 0.0232 | 0.2 | 0.2
TLD | XS1_000 | DUFLANGE.2127.TLD | DUFLANGE.TLD | MARK | MARK | DUFLANGE | 0 | 0 | 0 | 0 | 0 | 2105.3744 | 16.6654 | 1.4113 | -8.4621 | 2127.5236 | -0.24471 | -0.013368 | -0.00010035 | 1.4113 | -5.9749 | 133.0338 | -0.24435 | -0.013368 | -0.00010035 | 16.9003 | 222617.4676 | -21739.2979 | 18.8919 | 72144.3199 | -6048.5817 | 20.6499 | -1.0047 | -0.0981 | 0.2767 | 0.0232 | 0.2 | 0.2
TLD | XS1_000 | DUCONCRETE.2128.TLD | DUCONCRETE.TLD | MARK | MARK | DUCONCRETE | 0 | 0 | 0 | 0 | 0 | 2106.4559 | 17.7468 | 1.4253 | -8.7241 | 2128.5728 | -0.24471 | -0.013368 | -0.00010035 | 1.4253 | -6.2365 | 134.0831 | -0.24435 | -0.013368 | -0.00010035 | 16.9003 | 272122.1347 | -24035.2049 | 18.8919 | 85820.4113 | -6597.0196 | 20.6499 | -1.1108 | -0.0981 | 0.3018 | 0.0232 | 0.2 | 0.2
TLD | XS1_000 | DUSTART.2130.TLD | DUSTART.TLD | MARK | MARK | DUSTART | 0 | 0 | 0 | 0 | 0 | 2108.4621 | 19.753 | 1.4513 | -9.2101 | 2130.519 | -0.24471 | -0.013368 | -0.00010035 | 1.4513 | -6.7218 | 136.0294 | -0.24435 | -0.013368 | -0.00010035 | 16.9003 | 377102.5354 | -28294.0829 | 18.8919 | 114330.5803 | -7614.3649 | 20.6499 | -1.3076 | -0.0981 | 0.3483 | 0.0232 | 0.2 | 0.2
TLD | XS1_000 | DUABSORB.2130.TLD | DUABSORB.TLD | MARK | MARK | DUABSORB | 0 | 0 | 0 | 0 | 0 | 2108.4621 | 19.753 | 1.4513 | -9.2101 | 2130.519 | -0.24471 | -0.013368 | -0.00010035 | 1.4513 | -6.7218 | 136.0294 | -0.24435 | -0.013368 | -0.00010035 | 16.9003 | 377102.5354 | -28294.0829 | 18.8919 | 114330.5803 | -7614.3649 | 20.6499 | -1.3076 | -0.0981 | 0.3483 | 0.0232 | 0.2 | 0.2
TLD | XS1_000 | END.2130.TLD | END.TLD | MARK | MARK | END | 0 | 0 | 0 | 0 | 0 | 2108.4621 | 19.753 | 1.4513 | -9.2101 | 2130.519 | -0.24471 | -0.013368 | -0.00010035 | 1.4513 | -6.7218 | 136.0294 | -0.24435 | -0.013368 | -0.00010035 | 16.9003 | 377102.5354 | -28294.0829 | 18.8919 | 114330.5803 | -7614.3649 | 20.6499 | -1.3076 | -0.0981 | 0.3483 | 0.0232 | 0.2 | 0.2
I1D | XTIN_000 | STSEC.62.I1D | STSEC.I1D.I1D | MARK | MARK | STSEC | 0 | 0 | 0 | 0 | 0 | 38.889 | 11.5047 | 0 | -2.75 | 62.0867 | 0 | 0 | 0 | 0 | 0 | 0 | 0 | 0 | 0 | 0.1303 | 4.1548 | 0.144 | 1.7468 | 3.8461 | -1.4828 | 1.7992 | 0 | 0 | 0 | 0 | 0.2 | 0.2
I1D | XTIN_000 | MBB.62I.I1D | MBB.5.I1D | MARK | BENDIN | BENDMARK | 0 | 0 | 0 | 0 | 0 | 38.889 | 11.5047 | 0 | -2.75 | 62.0867 | 0 | 0 | 0 | 0 | 0 | 0 | 0 | 0 | 0 | 0.1303 | 4.1548 | 0.144 | 1.7468 | 3.8461 | -1.4828 | 1.7992 | 0 | 0 | 0 | 0 | 0.2 | 0.2
I1D | XTIN_000 | BB.62.I1D | BB.5.I1D | MAGNET | SBEN | BB | 0.5 | 0.5236 | 0.2618 | 0.2618 | 0 | 39.1419 | 11.7636 | -0.048809 | -2.75 | 62.3324 | 0 | 0.2618 | 0 | 0 | 0 | 0 | 0 | 0 | 0 | 0.1303 | 4.073 | 0.0253 | 1.7656 | 4.3447 | 0.6351 | 1.8189 | 0.1294 | 0.5359 | 0 | 0 | 0.2 | 0.2
I1D | XTIN_000 | MBB.62II.I1D | MBB.5.I1D | MARK | BENDSTR | BENDMARK | 0 | 0.5236 | 0.5236 | 0 | 0 | 39.1419 | 11.7636 | 0 | -2.75 | 62.3455 | 0 | 0.5236 | 0 | 0 | 0 | 0 | 0 | 0 | 0 | 0.1303 | 4.073 | 0.0253 | 1.7656 | 4.3447 | 0.6351 | 1.8189 | 0.1294 | 0.5359 | 0 | 0 | 0.2 | 0.2
I1D | XTIN_000 | MBB.63.I1D | MBB.5.I1D | MARK | BENDARC | BENDMARK | 0 | 0 | 0 | 0 | 0 | 39.1419 | 0 | -0.032913 | -2.75 | 62.3367 | 0 | 0.2618 | 0 | 0 | 0 | 0 | 0 | 0 | 0 | 0.1303 | 4.073 | 0.0253 | 1.7656 | 4.3447 | 0.6351 | 1.8189 | 0.1294 | 0.5359 | 0 | 0 | 0.2 | 0.2
I1D | XTIN_000 | MBB.62IIII.I1D | MBB.5.I1D | MARK | BENDOUT | BENDMARK | 0 | 0 | 0 | 0 | 0 | 39.3948 | 0.25882 | -0.12941 | -2.75 | 62.5697 | 0 | 0.5236 | 0 | 0 | 0 | 0 | 0 | 0 | 0 | 0.1303 | 4.073 | 0.0253 | 1.7656 | 4.3447 | 0.6351 | 1.8189 | 0.1294 | 0.5359 | 0 | 0 | 0.2 | 0.2
I1D | XTIN_000 | CBB.62.I1D | CBB.5.I1D | MAGNET | HKIC | CBB | 0 | 0 | 0 | 0 | 0 | 39.3948 | 0.25882 | -0.12941 | -2.75 | 62.5697 | 0 | 0.5236 | 0 | 0 | 0 | 0 | 0 | 0 | 0 | 0.1303 | 4.073 | 0.0253 | 1.7656 | 4.3447 | 0.6351 | 1.8189 | 0.1294 | 0.5359 | 0 | 0 | 0.2 | 0.2
I1D | XTIN_000 | QI.63.I1D | QI.41.I1D | MAGNET | QUAD | QI | 0.2 | -1.1969 | 0 | 0 | 0 | 40.4798 | 1.3438 | -0.67191 | -2.75 | 63.5093 | 0 | 0.5236 | 0 | 0 | 0 | 0 | 0 | 0 | 0 | 0.1303 | 5.4775 | -6.3408 | 1.8104 | 2.5588 | 3.5796 | 1.8705 | 0.849 | 1.4198 | 0 | 0 | 0.2 | 0.2
I1D | XTIN_000 | BPMA.63.I1D | BPMA | DIAG | MONI | BPMA | 0 | 0 | 0 | 0 | 0 | 40.7548 | 1.6188 | -0.80941 | -2.75 | 63.7474 | 0 | 0.5236 | 0 | 0 | 0 | 0 | 0 | 0 | 0 | 0.1303 | 7.9271 | -7.6572 | 1.8146 | 1.4713 | 2.6349 | 1.8848 | 1.0975 | 1.4198 | 0 | 0 | 0.2 | 0.2
I1D | XTIN_000 | OTRC.64.I1D | OTRC | DIAG | INSTR | OTRC | 0 | 0 | 0 | 0 | 0 | 41.1608 | 2.0248 | -1.0124 | -2.75 | 64.0991 | 0 | 0.5236 | 0 | 0 | 0 | 0 | 0 | 0 | 0 | 0.1303 | 15.3848 | -10.7115 | 1.8205 | 0.2216 | 0.4431 | 2.0107 | 1.6739 | 1.4198 | 0 | 0 | 0.2 | 0.2
I1D | XTIN_000 | QI.64.I1D | QI.42.I1D | MAGNET | QUAD | QI | 0.2 | 1.0282 | 0 | 0 | 0 | 41.4298 | 2.2938 | -1.1469 | -2.75 | 64.332 | 0 | 0.5236 | 0 | 0 | 0 | 0 | 0 | 0 | 0 | 0.1303 | 19.9746 | 8.4729 | 1.8236 | 0.7214 | -2.1753 | 2.2326 | 1.9948 | -0.6249 | 0 | 0 | 0.2 | 0.2
I1D | XTIN_000 | VCST40T98.64.I1D | VCST40T98 | VACUUM | VACSTEP | VCST40T98 | 0 | 0 | 0 | 0 | 0 | 41.6478 | 2.5118 | -1.2559 | -2.75 | 64.5208 | 0 | 0.5236 | 0 | 0 | 0 | 0 | 0 | 0 | 0 | 0.1303 | 18.0257 | 8.0429 | 1.8246 | 1.3454 | -3.1129 | 2.2517 | 1.921 | -0.6249 | 0 | 0 | 0.098 | 0.098
I1D | XTIN_000 | OTRD.64.I1D | OTRD | DIAG | INSTR | OTRD | 0 | 0 | 0 | 0 | 0 | 41.7978 | 2.6619 | -1.3309 | -2.75 | 64.6508 | 0 | 0.5236 | 0 | 0 | 0 | 0 | 0 | 0 | 0 | 0.1303 | 15.6939 | 7.496 | 1.826 | 2.4586 | -4.3052 | 2.2648 | 1.8273 | -0.6249 | 0 | 0 | 0.098 | 0.098
I1D | XTIN_000 | TORC.64.I1D | TORC | DIAG | INSTR | TORC | 0 | 0 | 0 | 0 | 0 | 42.0228 | 2.8869 | -1.4434 | -2.75 | 64.8456 | 0 | 0.5236 | 0 | 0 | 0 | 0 | 0 | 0 | 0 | 0.1303 | 12.5052 | 6.6761 | 1.8286 | 4.7982 | -6.0929 | 2.2753 | 1.6867 | -0.6249 | 0 | 0 | 0.098 | 0.098
I1D | XTIN_000 | BPMD.64.I1D | BPMD | DIAG | MONI | BPMD | 0 | 0 | 0 | 0 | 0 | 42.1478 | 3.0119 | -1.5059 | -2.75 | 64.9539 | 0 | 0.5236 | 0 | 0 | 0 | 0 | 0 | 0 | 0 | 0.1303 | 10.8931 | 6.2206 | 1.8303 | 6.4455 | -7.0861 | 2.2788 | 1.6086 | -0.6249 | 0 | 0 | 0.098 | 0.098
I1D | XTIN_000 | VCST98T60.64.I1D | VCST98T60 | VACUUM | VACSTEP | VCST98T60 | 0 | 0 | 0 | 0 | 0 | 42.1978 | 3.0619 | -1.5309 | -2.75 | 64.9972 | 0 | 0.5236 | 0 | 0 | 0 | 0 | 0 | 0 | 0 | 0.1303 | 10.2802 | 6.0384 | 1.831 | 7.174 | -7.4833 | 2.28 | 1.5773 | -0.6249 | 0 | 0 | 0.098 | 0.098
I1D | XTIN_000 | START.65.I1D | START.DU.I1D | MARK | MARK | START | 0 | 0 | 0 | 0 | 0 | 42.4331 | 3.2971 | -1.6486 | -2.75 | 65.2009 | 0 | 0.5236 | 0 | 0 | 0 | 0 | 0 | 0 | 0 | 0.1303 | 7.641 | 5.1812 | 1.8353 | 11.1343 | -9.3523 | 2.2842 | 1.4303 | -0.6249 | 0 | 0 | 0.098 | 0.098
I1D | XTIN_000 | DUFLANGE.65.I1D | DUFLANGE.I1D | MARK | MARK | DUFLANGE | 0 | 0 | 0 | 0 | 0 | 42.4331 | 3.2971 | -1.6486 | -2.75 | 65.2009 | 0 | 0.5236 | 0 | 0 | 0 | 0 | 0 | 0 | 0 | 0.1303 | 7.641 | 5.1812 | 1.8353 | 11.1343 | -9.3523 | 2.2842 | 1.4303 | -0.6249 | 0 | 0 | 0.098 | 0.098
I1D | XTIN_000 | DUCONCRETE.65.I1D | DUCONCRETE.I1D | MARK | MARK | DUCONCRETE | 0 | 0 | 0 | 0 | 0 | 42.6851 | 3.5491 | -1.7746 | -2.75 | 65.4191 | 0 | 0.5236 | 0 | 0 | 0 | 0 | 0 | 0 | 0 | 0.1303 | 5.2611 | 4.2629 | 1.8416 | 16.3524 | -11.3546 | 2.2872 | 1.2729 | -0.6249 | 0 | 0 | 0.098 | 0.098
I1D | XTIN_000 | BHM.66.I1D | BHM | DIAG | INSTR | BHM | 0 | 0 | 0 | 0 | 0 | 44.3811 | 5.2451 | -2.6226 | -2.75 | 66.8879 | 0 | 0.5236 | 0 | 0 | 0 | 0 | 0 | 0 | 0 | 0.1303 | 1.2835 | -1.9176 | 2.2284 | 77.7215 | -24.83 | 2.2947 | 0.2131 | -0.6249 | 0 | 0 | 0.098 | 0.098
I1D | XTIN_000 | DUABSORB.66.I1D | DUABSORB.I1D | MARK | MARK | DUABSORB | 0 | 0 | 0 | 0 | 0 | 44.4791 | 5.3431 | -2.6716 | -2.75 | 66.9728 | 0 | 0.5236 | 0 | 0 | 0 | 0 | 0 | 0 | 0 | 0.1303 | 1.6943 | -2.2747 | 2.239 | 82.6645 | -25.6087 | 2.2949 | 0.1519 | -0.6249 | 0 | 0 | 0.098 | 0.098
I1D | XTIN_000 | ENSEC.66.I1D | ENSEC.I1D.I1D | MARK | MARK | ENSEC | 0 | 0 | 0 | 0 | 0 | 44.4791 | 5.3431 | -2.6716 | -2.75 | 66.9728 | 0 | 0.5236 | 0 | 0 | 0 | 0 | 0 | 0 | 0 | 0.1303 | 1.6943 | -2.2747 | 2.239 | 82.6645 | -25.6087 | 2.2949 | 0.1519 | -0.6249 | 0 | 0 | 0.098 | 0.098
B1D | XTL_003 | STARTB1D.229.B1D | STARTB1D.B1D | MARK | MARK | STARTB1D | 0 | 0 | 0 | 0 | 0 | 206.1052 | 26.5474 | 0 | 0 | 229.0059 | 0 | 0 | 0 | 0 | 0 | 0 | 0 | 0 | 0 | 0.7003 | 5.4136 | -0.1272 | 5.9528 | 13.3092 | -2.1119 | 6.5733 | 0 | 0 | 0 | 0 | 0.04 | 0.04
B1D | XTL_003 | MBB.229I.B1D | MBB.1.B1D | MARK | BENDIN | BENDMARK | 0 | 0 | 0 | 0 | 0 | 206.358 | 26.8002 | 0 | 0 | 229.2586 | 0 | 0 | 0 | 0 | 0 | 0 | 0 | 0 | 0 | 0.7003 | 5.4899 | -0.1746 | 5.9602 | 14.403 | -2.2155 | 6.5762 | 0 | 0 | 0 | 0 | 0.04 | 0.04
B1D | XTL_003 | BB.229.B1D | BB.1.B1D | MAGNET | SBEN | BB | 0.5 | 0.20944 | 0 | 0.20944 | 1.5708 | 206.6098 | 27.0529 | 0 | -0.15 | 229.5086 | 0 | 0 | 0 | 0 | 0 | 0 | 0 | 0 | 0 | 0.7003 | 5.7135 | 0.2358 | 5.9745 | 16.05 | -2.4252 | 6.5814 | 0 | 0 | 0.0526 | 0.2126 | 0.04 | 0.04
B1D | XTL_003 | MBB.229II.B1D | MBB.1.B1D | MARK | BENDSTR | BENDMARK | 0 | 0.20944 | 0 | 0.20944 | 1.5708 | 206.6098 | 27.0529 | 0 | 0 | 229.5114 | -0.20944 | 0 | 0 | 0 | 0 | 0 | 0 | 0 | 0 | 0.7003 | 5.7135 | 0.2358 | 5.9745 | 16.05 | -2.4252 | 6.5814 | 0 | 0 | 0.0526 | 0.2126 | 0.04 | 0.04
B1D | XTL_003 | MBB.230.B1D | MBB.1.B1D | MARK | BENDARC | BENDMARK | 0 | 0 | 0 | 0 | 0 | 206.6098 | 0 | 0 | -0.013174 | 229.51 | -0.10472 | 0 | 0 | 0 | 0 | 0 | 0 | 0 | 0 | 0.7003 | 5.7135 | 0.2358 | 5.9745 | 16.05 | -2.4252 | 6.5814 | 0 | 0 | 0.0526 | 0.2126 | 0.04 | 0.04
B1D | XTL_003 | MBB.229IIII.B1D | MBB.1.B1D | MARK | BENDOUT | BENDMARK | 0 | 0 | 0 | 0 | 0 | 206.8617 | 0.25276 | 0 | -0.052552 | 229.7586 | -0.20944 | 0 | 0 | 0 | 0 | 0 | 0 | 0 | 0 | 0.7003 | 5.7135 | 0.2358 | 5.9745 | 16.05 | -2.4252 | 6.5814 | 0 | 0 | 0.0526 | 0.2126 | 0.04 | 0.04
B1D | XTL_003 | CBB.229.B1D | CBB.1.B1D | MAGNET | VKIC | CBB | 0 | 0 | 0 | 0 | 0 | 206.8617 | 0.25276 | 0 | -0.052552 | 229.7586 | -0.20944 | 0 | 0 | 0 | 0 | 0 | 0 | 0 | 0 | 0.7003 | 5.7135 | 0.2358 | 5.9745 | 16.05 | -2.4252 | 6.5814 | 0 | 0 | 0.0526 | 0.2126 | 0.04 | 0.04
B1D | XTL_003 | BPMA.231.B1D | BPMA | DIAG | MONI | BPMA | 0 | 0 | 0 | 0 | 0 | 208.1794 | 1.5705 | 0 | -0.32652 | 231.0475 | -0.20944 | 0 | 0 | 0 | 0 | 0 | 0 | 0 | 0 | 0.7003 | 5.4128 | -0.0077 | 6.0126 | 23.1861 | -2.9902 | 6.5923 | 0 | 0 | 0.3326 | 0.2126 | 0.04 | 0.04
B1D | XTL_003 | QD.231.B1D | QD.25.B1D | MAGNET | QUAD | QD | 0.2 | -0.48819 | 0 | 0 | 0 | 208.4484 | 1.8395 | 0 | -0.38245 | 231.3107 | -0.20944 | 0 | 0 | 0 | 0 | 0 | 0 | 0 | 0 | 0.7003 | 5.9916 | -2.9081 | 6.0232 | 23.0848 | 8.5001 | 6.5948 | 0 | 0 | 0.3925 | 0.0252 | 0.04 | 0.04
B1D | XTL_003 | CCY.231.B1D | CCY.1.B1D | MAGNET | VKIC | CCY | 0.1 | 0 | 0 | 0 | 0 | 208.7484 | 2.1395 | 0 | -0.44482 | 231.6041 | -0.20944 | 0 | 0 | 0 | 0 | 0 | 0 | 0 | 0 | 0.7003 | 7.5443 | -3.3027 | 6.0291 | 19.0331 | 7.7068 | 6.5967 | 0 | 0 | 0.3989 | 0.0252 | 0.04 | 0.04
B1D | XTL_003 | QD.232.B1D | QD.26.B1D | MAGNET | QUAD | QD | 0.2 | 0.49169 | 0 | 0 | 0 | 210.1484 | 3.5395 | 0 | -0.7359 | 232.9735 | -0.20944 | 0 | 0 | 0 | 0 | 0 | 0 | 0 | 0 | 0.7003 | 18.5647 | 3.8375 | 6.0478 | 3.7391 | 1.3452 | 6.6254 | 0 | 0 | 0.4569 | 0.2416 | 0.04 | 0.04
B1D | XTL_003 | BPMA.233.B1D | BPMA | DIAG | MONI | BPMA | 0 | 0 | 0 | 0 | 0 | 210.9564 | 4.3475 | 0 | -0.90389 | 233.7639 | -0.20944 | 0 | 0 | 0 | 0 | 0 | 0 | 0 | 0 | 0.7003 | 13.5554 | 3.2378 | 6.0549 | 2.2109 | 0.8132 | 6.665 | 0 | 0 | 0.6279 | 0.2416 | 0.04 | 0.04
B1D | XTL_003 | CCX.233.B1D | CCX.1.B1D | MAGNET | HKIC | CCX | 0.1 | 0 | 0 | 0 | 0 | 211.1874 | 4.5785 | 0 | -0.95192 | 233.9898 | -0.20944 | 0 | 0 | 0 | 0 | 0 | 0 | 0 | 0 | 0.7003 | 11.8027 | 2.9997 | 6.0585 | 1.8132 | 0.6021 | 6.6874 | 0 | 0 | 0.6958 | 0.2416 | 0.04 | 0.04
B1D | XTL_003 | OTRC.236.B1D | OTRC | DIAG | INSTR | OTRC | 0 | 0 | 0 | 0 | 0 | 213.8214 | 7.2125 | 0 | -1.4996 | 236.5663 | -0.20944 | 0 | 0 | 0 | 0 | 0 | 0 | 0 | 0 | 0.7003 | 1.9564 | 0.8107 | 6.1488 | 3.719 | -1.3396 | 6.9216 | 0 | 0 | 1.3202 | 0.2416 | 0.04 | 0.04
B1D | XTL_003 | TORA.236.B1D | TORA | DIAG | INSTR | TORA | 0 | 0 | 0 | 0 | 0 | 213.9697 | 7.3608 | 0 | -1.5304 | 236.7113 | -0.20944 | 0 | 0 | 0 | 0 | 0 | 0 | 0 | 0 | 0.7003 | 1.7345 | 0.6851 | 6.1616 | 4.1329 | -1.4511 | 6.9276 | 0 | 0 | 1.356 | 0.2416 | 0.04 | 0.04
B1D | XTL_003 | BPMA.236.B1D | BPMA | DIAG | MONI | BPMA | 0 | 0 | 0 | 0 | 0 | 214.124 | 7.5151 | 0 | -1.5625 | 236.8622 | -0.20944 | 0 | 0 | 0 | 0 | 0 | 0 | 0 | 0 | 0.7003 | 1.5433 | 0.5544 | 6.1767 | 4.5986 | -1.567 | 6.9333 | 0 | 0 | 1.3933 | 0.2416 | 0.04 | 0.04
B1D | XTL_003 | VCST40T60.237.B1D | VCST40T60 | VACUUM | VACSTEP | VCST40T60 | 0 | 0 | 0 | 0 | 0 | 214.3892 | 7.7803 | 0 | -1.6176 | 237.1216 | -0.20944 | 0 | 0 | 0 | 0 | 0 | 0 | 0 | 0 | 0.7003 | 1.3088 | 0.3297 | 6.2065 | 5.4826 | -1.7663 | 6.9417 | 0 | 0 | 1.4574 | 0.2416 | 0.04 | 0.04
B1D | XTL_003 | START.237.B1D | START.DU.B1D | MARK | MARK | START | 0 | 0 | 0 | 0 | 0 | 214.5493 | 7.9404 | 0 | -1.6509 | 237.2783 | -0.20944 | 0 | 0 | 0 | 0 | 0 | 0 | 0 | 0 | 0.7003 | 1.2249 | 0.1941 | 6.2267 | 6.0674 | -1.8866 | 6.9461 | 0 | 0 | 1.4961 | 0.2416 | 0.04 | 0.04
B1D | XTL_003 | DUFLANGE.237.B1D | DUFLANGE.B1D | MARK | MARK | DUFLANGE | 0 | 0 | 0 | 0 | 0 | 214.5493 | 7.9404 | 0 | -1.6509 | 237.2783 | -0.20944 | 0 | 0 | 0 | 0 | 0 | 0 | 0 | 0 | 0.7003 | 1.2249 | 0.1941 | 6.2267 | 6.0674 | -1.8866 | 6.9461 | 0 | 0 | 1.4961 | 0.2416 | 0.04 | 0.04
B1D | XTL_003 | DUABSORB.237.B1D | DUABSORB.B1D | MARK | MARK | DUABSORB | 0 | 0 | 0 | 0 | 0 | 215.2733 | 8.6644 | 0 | -1.8014 | 237.9864 | -0.20944 | 0 | 0 | 0 | 0 | 0 | 0 | 0 | 0 | 0.7003 | 1.3879 | -0.4192 | 6.3204 | 9.1931 | -2.4306 | 6.9616 | 0 | 0 | 1.671 | 0.2416 | 0.04 | 0.04
B1D | XTL_003 | END.237.B1D | END.B1D | MARK | MARK | END | 0 | 0 | 0 | 0 | 0 | 215.2733 | 8.6644 | 0 | -1.8014 | 237.9864 | -0.20944 | 0 | 0 | 0 | 0 | 0 | 0 | 0 | 0 | 0.7003 | 1.3879 | -0.4192 | 6.3204 | 9.1931 | -2.4306 | 6.9616 | 0 | 0 | 1.671 | 0.2416 | 0.04 | 0.04
B2D | XTL_008 | STARTB2D.466.B2D | STARTB2D.B2D | MARK | MARK | STARTB2D | 0 | 0 | 0 | 0 | 0 | 443.6237 | 52.5201 | 0 | 0 | 466.509 | 0 | 0 | 0 | 0 | 0 | 0 | 0 | 0 | 0 | 2.4003 | 55.5669 | 4.8013 | 7.436 | 3.5866 | -0.5421 | 9.1003 | 0 | 0 | 0 | 0 | 0.04 | 0.04
B2D | XTL_008 | MBG.466I.B2D | MBG.1.B2D | MARK | BENDIN | BENDMARK | 0 | 0 | 0 | 0 | 0 | 443.6237 | 52.5201 | 0 | 0 | 466.509 | 0 | 0 | 0 | 0 | 0 | 0 | 0 | 0 | 0 | 2.4003 | 55.5669 | 4.8013 | 7.436 | 3.5866 | -0.5421 | 9.1003 | 0 | 0 | 0 | 0 | 0.04 | 0.04
B2D | XTL_008 | BG.467.B2D | BG.1.B2D | MAGNET | SBEN | BG | 1.5971 | 0.20944 | 0 | 0 | 1.5708 | 444.4237 | 53.323 | 0 | -0.04185 | 467.3076 | -0.10472 | 0 | 0 | 0 | 0 | 0 | 0 | 0 | 0 | 2.4003 | 41.3109 | 4.1087 | 7.4413 | 6.0259 | -0.9602 | 9.1558 | 0 | 0 | 0.1669 | 0.2079 | 0.04 | 0.04
B2D | XTL_008 | MBG.466II.B2D | MBG.1.B2D | MARK | BENDSTR | BENDMARK | 0 | 0.20944 | 0 | 0.20944 | 1.5708 | 444.4237 | 53.323 | 0 | 0 | 467.312 | -0.20944 | 0 | 0 | 0 | 0 | 0 | 0 | 0 | 0 | 2.4003 | 41.3109 | 4.1087 | 7.4413 | 6.0259 | -0.9602 | 9.1558 | 0 | 0 | 0.1669 | 0.2079 | 0.04 | 0.04
B2D | XTL_008 | MBG.467.B2D | MBG.1.B2D | MARK | BENDARC | BENDMARK | 0 | 0 | 0 | 0 | 0 | 444.4237 | 0 | 0 | -0.04185 | 467.3076 | -0.10472 | 0 | 0 | 0 | 0 | 0 | 0 | 0 | 0 | 2.4003 | 41.3109 | 4.1087 | 7.4413 | 6.0259 | -0.9602 | 9.1558 | 0 | 0 | 0.1669 | 0.2079 | 0.04 | 0.04
B2D | XTL_008 | MBG.468.B2D | MBG.1.B2D | MARK | BENDOUT | BENDMARK | 0 | 0 | 0 | 0 | 0 | 445.2237 | 0.80294 | 0 | -0.16694 | 468.0973 | -0.20944 | 0 | 0 | 0 | 0 | 0 | 0 | 0 | 0 | 2.4003 | 41.3109 | 4.1087 | 7.4413 | 6.0259 | -0.9602 | 9.1558 | 0 | 0 | 0.1669 | 0.2079 | 0.04 | 0.04
B2D | XTL_008 | CFY.468.B2D | CFY.1.B2D | MAGNET | VKIC | CFY | 0.1 | 0 | 0 | 0 | 0 | 445.8537 | 1.4329 | 0 | -0.29792 | 468.7136 | -0.20944 | 0 | 0 | 0 | 0 | 0 | 0 | 0 | 0 | 2.4003 | 35.9232 | 3.8144 | 7.4441 | 7.4792 | -1.177 | 9.1719 | 0 | 0 | 0.3083 | 0.2079 | 0.04 | 0.04
B2D | XTL_008 | QF.469.B2D | QF.31.B2D | MAGNET | QUAD | QF | 0.5 | -1.163 | 0 | 0 | 0 | 446.3437 | 1.9229 | 0 | -0.3998 | 469.1929 | -0.20944 | 0 | 0 | 0 | 0 | 0 | 0 | 0 | 0 | 2.4003 | 53.5208 | -48.9021 | 7.447 | 5.0263 | 5.886 | 9.1873 | 0 | 0 | 0.3457 | -0.2161 | 0.04 | 0.04
B2D | XTL_008 | BPMA.469.B2D | BPMA | DIAG | MONI | BPMA | 0 | 0 | 0 | 0 | 0 | 446.7937 | 2.3729 | 0 | -0.49336 | 469.633 | -0.20944 | 0 | 0 | 0 | 0 | 0 | 0 | 0 | 0 | 2.4003 | 74.8697 | -57.8423 | 7.4475 | 2.9555 | 4.4677 | 9.1955 | 0 | 0 | 0.3024 | -0.2161 | 0.04 | 0.04
B2D | XTL_008 | CFX.470.B2D | CFX.1.B2D | MAGNET | HKIC | CFX | 0.1 | 0 | 0 | 0 | 0 | 447.8874 | 3.4667 | 0 | -0.72076 | 470.7029 | -0.20944 | 0 | 0 | 0 | 0 | 0 | 0 | 0 | 0 | 2.4003 | 265.6532 | -108.9673 | 7.4488 | 2.0127 | -3.6433 | 9.6179 | 0 | 0 | 0.0553 | -0.2161 | 0.04 | 0.04
B2D | XTL_008 | QE.471.B2D | QE.32.B2D | MAGNET | QUAD | QE | 0.2 | 0.31255 | 0 | 0 | 0 | 448.1937 | 3.7729 | 0 | -0.78444 | 471.0024 | -0.20944 | 0 | 0 | 0 | 0 | 0 | 0 | 0 | 0 | 2.4003 | 328.6124 | -20.181 | 7.449 | 5.8073 | -7.9193 | 9.6348 | 0 | 0 | -0.0215 | -0.2161 | 0.04 | 0.04
B2D | XTL_008 | BPMA.471.B2D | BPMA | DIAG | MONI | BPMA | 0 | 0 | 0 | 0 | 0 | 448.4937 | 4.0729 | 0 | -0.84681 | 471.2959 | -0.20944 | 0 | 0 | 0 | 0 | 0 | 0 | 0 | 0 | 2.4003 | 336.7345 | -20.4295 | 7.4491 | 9.4139 | -10.1136 | 9.6391 | 0 | 0 | -0.0647 | -0.2161 | 0.04 | 0.04
B2D | XTL_008 | CFY.471.B2D | CFY.2.B2D | MAGNET | VKIC | CFY | 0.1 | 0 | 0 | 0 | 0 | 448.7437 | 4.3229 | 0 | -0.89879 | 471.5404 | -0.20944 | 0 | 0 | 0 | 0 | 0 | 0 | 0 | 0 | 2.4003 | 349.104 | -20.8022 | 7.4492 | 16.4695 | -13.4051 | 9.6429 | 0 | 0 | -0.1295 | -0.2161 | 0.04 | 0.04
B2D | XTL_008 | QF.472.B2D | QF.33.B2D | MAGNET | QUAD | QF | 0.5 | -1.163 | 0 | 0 | 0 | 450.0437 | 5.6229 | 0 | -1.1691 | 472.812 | -0.20944 | 0 | 0 | 0 | 0 | 0 | 0 | 0 | 0 | 2.4003 | 699.6405 | -708.2349 | 7.4498 | 46.5813 | 36.621 | 9.6497 | 0 | 0 | -0.3478 | 0.2079 | 0.04 | 0.04
B2D | XTL_008 | OTRA.473.B2D | OTRA | DIAG | INSTR | OTRA | 0 | 0 | 0 | 0 | 0 | 450.746 | 6.3253 | 0 | -1.3151 | 473.499 | -0.20944 | 0 | 0 | 0 | 0 | 0 | 0 | 0 | 0 | 2.4003 | 1487.0391 | -1032.5267 | 7.4499 | 19.3467 | 23.5885 | 9.6521 | 0 | 0 | -0.2538 | 0.2079 | 0.04 | 0.04
B2D | XTL_008 | MBG.473.B2D | MBG.1.B2D | MARK | BENDIN | BENDMARK | 0 | 0 | 0 | 0 | 0 | 451.1637 | 6.7429 | 0 | -1.4019 | 473.9075 | -0.20944 | 0 | 0 | 0 | 0 | 0 | 0 | 0 | 0 | 2.4003 | 2474.6182 | -1331.9695 | 7.4499 | 4.6685 | 11.5546 | 9.6591 | 0 | 0 | -0.1669 | 0.2079 | 0.04 | 0.04
B2D | XTL_008 | BG.474.B2D | BG.1.B2D | MAGNET | SBEN | BG | 1.5971 | -0.20944 | 0 | 0 | 1.5708 | 451.9637 | 7.5459 | 0 | -1.527 | 474.6973 | -0.10472 | 0 | 0 | 0 | 0 | 0 | 0 | 0 | 0 | 2.4003 | 8572.2774 | -2479.0675 | 7.45 | 41.2504 | -34.083 | 10.1408 | 0 | 0 | 0 | 0 | 0.04 | 0.04
B2D | XTL_008 | MBG.474.B2D | MBG.1.B2D | MARK | BENDSTR | BENDMARK | 0 | -0.20944 | 0 | -0.20944 | 1.5708 | 451.9637 | 7.5459 | 0 | -1.5689 | 474.6929 | 0 | 0 | 0 | 0 | 0 | 0 | 0 | 0 | 0 | 2.4003 | 8572.2774 | -2479.0675 | 7.45 | 41.2504 | -34.083 | 10.1408 | 0 | 0 | 0 | 0 | 0.04 | 0.04
B2D | XTL_008 | MBG.475.B2D | MBG.1.B2D | MARK | BENDARC | BENDMARK | 0 | 0 | 0 | 0 | 0 | 451.9637 | 0 | 0 | -1.527 | 474.6973 | -0.10472 | 0 | 0 | 0 | 0 | 0 | 0 | 0 | 0 | 2.4003 | 8572.2774 | -2479.0675 | 7.45 | 41.2504 | -34.083 | 10.1408 | 0 | 0 | 0 | 0 | 0.04 | 0.04
B2D | XTL_008 | MBG.476.B2D | MBG.1.B2D | MARK | BENDOUT | BENDMARK | 0 | 0 | 0 | 0 | 0 | 452.7637 | 0.80294 | 0 | -1.5689 | 475.4959 | 0 | 0 | 0 | 0 | 0 | 0 | 0 | 0 | 0 | 2.4003 | 8572.2774 | -2479.0675 | 7.45 | 41.2504 | -34.083 | 10.1408 | 0 | 0 | 0 | 0 | 0.04 | 0.04
B2D | XTL_008 | CFY.476.B2D | CFY.3.B2D | MAGNET | VKIC | CFY | 0.1 | 0 | 0 | 0 | 0 | 453.3286 | 1.3679 | 0 | -1.5689 | 476.0608 | 0 | 0 | 0 | 0 | 0 | 0 | 0 | 0 | 0 | 2.4003 | 11892.2674 | -2919.931 | 7.45 | 93.8254 | -51.4149 | 10.1424 | 0 | 0 | 0 | 0 | 0.04 | 0.04
B2D | XTL_008 | QF.476.B2D | QF.34.B2D | MAGNET | QUAD | QF | 0.5 | 1.0981 | 0 | 0 | 0 | 453.8137 | 1.8529 | 0 | -1.5689 | 476.5459 | 0 | 0 | 0 | 0 | 0 | 0 | 0 | 0 | 0 | 2.4003 | 9275.7591 | 9081.3395 | 7.45 | 276.8184 | -326.9505 | 10.1432 | 0 | 0 | -0.0001 | -0.0001 | 0.04 | 0.04
B2D | XTL_008 | BPMA.477.B2D | BPMA | DIAG | MONI | BPMA | 0 | 0 | 0 | 0 | 0 | 454.3387 | 2.378 | 0 | -1.5689 | 477.0709 | 0 | 0 | 0 | 0 | 0 | 0 | 0 | 0 | 0 | 2.4003 | 4953.0058 | 6636.0491 | 7.45 | 485.8709 | -433.1575 | 10.1433 | 0 | 0 | -0.0001 | -0.0001 | 0.04 | 0.04
B2D | XTL_008 | CFX.477.B2D | CFX.2.B2D | MAGNET | HKIC | CFX | 0.1 | 0 | 0 | 0 | 0 | 454.6136 | 2.6529 | 0 | -1.5689 | 477.3458 | 0 | 0 | 0 | 0 | 0 | 0 | 0 | 0 | 0 | 2.4003 | 1579.4345 | 3747.3649 | 7.45 | 808.1003 | -558.6226 | 10.1434 | 0 | 0 | -0.0001 | -0.0001 | 0.04 | 0.04
B2D | XTL_008 | QF.477.B2D | QF.35.B2D | MAGNET | QUAD | QF | 0.5 | 1.6673 | 0 | 0 | 0 | 455.1637 | 3.2029 | 0 | -1.5689 | 477.8959 | 0 | 0 | 0 | 0 | 0 | 0 | 0 | 0 | 0 | 2.4003 | 959.9103 | -2509.6197 | 7.9499 | 3537.8299 | -5476.1056 | 10.1435 | 0 | 0 | -0.0003 | -0.0004 | 0.04 | 0.04
B2D | XTL_008 | VCST40T98.478.B2D | VCST40T98 | VACUUM | VACSTEP | VCST40T98 | 0 | 0 | 0 | 0 | 0 | 455.9434 | 3.9827 | 0 | -1.5689 | 478.6756 | 0 | 0 | 0 | 0 | 0 | 0 | 0 | 0 | 0 | 2.4003 | 5459.924 | -5985.2999 | 7.95 | 11718.1143 | -9966.26 | 10.1435 | 0 | 0 | -0.0005 | -0.0004 | 0.098 | 0.098
B2D | XTL_008 | OTRD.478.B2D | OTRD | DIAG | INSTR | OTRD | 0 | 0 | 0 | 0 | 0 | 456.0934 | 4.1327 | 0 | -1.5689 | 478.8256 | 0 | 0 | 0 | 0 | 0 | 0 | 0 | 0 | 0 | 2.4003 | 7403.1416 | -6969.4844 | 7.95 | 14898.7092 | -11237.7061 | 10.1435 | 0 | 0 | -0.0005 | -0.0004 | 0.098 | 0.098
B2D | XTL_008 | TORC.479.B2D | TORC | DIAG | INSTR | TORC | 0 | 0 | 0 | 0 | 0 | 456.3184 | 4.3577 | 0 | -1.5689 | 479.0506 | 0 | 0 | 0 | 0 | 0 | 0 | 0 | 0 | 0 | 2.4003 | 10871.5719 | -8445.7611 | 7.95 | 20384.7899 | -13144.8752 | 10.1435 | 0 | 0 | -0.0006 | -0.0004 | 0.098 | 0.098
B2D | XTL_008 | BPMD.479.B2D | BPMD | DIAG | MONI | BPMD | 0 | 0 | 0 | 0 | 0 | 456.4434 | 4.4827 | 0 | -1.5689 | 479.1756 | 0 | 0 | 0 | 0 | 0 | 0 | 0 | 0 | 0 | 2.4003 | 13085.5314 | -9265.9148 | 7.95 | 23803.4511 | -14204.4137 | 10.1435 | 0 | 0 | -0.0007 | -0.0004 | 0.098 | 0.098
B2D | XTL_008 | VCST98T60.479.B2D | VCST98T60 | VACUUM | VACSTEP | VCST98T60 | 0 | 0 | 0 | 0 | 0 | 456.4934 | 4.5327 | 0 | -1.5689 | 479.2256 | 0 | 0 | 0 | 0 | 0 | 0 | 0 | 0 | 0 | 2.4003 | 14028.5259 | -9593.9763 | 7.95 | 25245.0832 | -14628.229 | 10.1435 | 0 | 0 | -0.0007 | -0.0004 | 0.098 | 0.098
B2D | XTL_008 | START.479.B2D | START.DU.B2D | MARK | MARK | START | 0 | 0 | 0 | 0 | 0 | 456.7287 | 4.7679 | 0 | -1.5689 | 479.4609 | 0 | 0 | 0 | 0 | 0 | 0 | 0 | 0 | 0 | 2.4003 | 18906.0525 | -11137.6368 | 7.95 | 32597.4304 | -16622.4499 | 10.1435 | 0 | 0 | -0.0008 | -0.0004 | 0.098 | 0.098
B2D | XTL_008 | DUFLANGE.479.B2D | DUFLANGE.B2D | MARK | MARK | DUFLANGE | 0 | 0 | 0 | 0 | 0 | 456.7287 | 4.7679 | 0 | -1.5689 | 479.4609 | 0 | 0 | 0 | 0 | 0 | 0 | 0 | 0 | 0 | 2.4003 | 18906.0525 | -11137.6368 | 7.95 | 32597.4304 | -16622.4499 | 10.1435 | 0 | 0 | -0.0008 | -0.0004 | 0.098 | 0.098
B2D | XTL_008 | DUABSORB.480.B2D | DUABSORB.B2D | MARK | MARK | DUABSORB | 0 | 0 | 0 | 0 | 0 | 457.4567 | 5.4959 | 0 | -1.5689 | 480.1889 | 0 | 0 | 0 | 0 | 0 | 0 | 0 | 0 | 0 | 2.4003 | 38599.7986 | -15914.2121 | 7.95 | 61292.0247 | -22793.2017 | 10.1435 | 0 | 0 | -0.0011 | -0.0004 | 0.098 | 0.098
B2D | XTL_008 | END.480.B2D | END.B2D | MARK | MARK | END | 0 | 0 | 0 | 0 | 0 | 457.4567 | 5.4959 | 0 | -1.5689 | 480.1889 | 0 | 0 | 0 | 0 | 0 | 0 | 0 | 0 | 0 | 2.4003 | 38599.7986 | -15914.2121 | 7.95 | 61292.0247 | -22793.2017 | 10.1435 | 0 | 0 | -0.0011 | -0.0004 | 0.098 | 0.098
T6 | XTD1_009 | STARTT6.2544.T6 | STARTT6.T6 | MARK | MARK | STARTT6 | 0 | 0 | 0 | 0 | 0 | 2522.4464 | 448.1966 | 19.551 | -2.6396 | 2544.9318 | -0.00036483 | -0.039894 | 1.4562e-05 | 19.551 | 0 | 550.4399 | 2.9e-07 | -0.039894 | 1.4562e-05 | 16.9003 | 10404.9164 | 1462.701 | 21.7082 | 47.7578 | -16.208 | 22.9057 | 0.2369 | -0.0348 | 0.0912 | 0.0268 | 0.04 | 0.04
T6 | XTD1_009 | BSECP.2571.T6 | BSECP | PMAGNET | RBEN | BSECP | 0.7 | 0 | 0 | 0 | 0 | 2549.0964 | 474.8466 | 20.6139 | -2.6493 | 2571.5606 | -0.00036483 | -0.039894 | 1.4562e-05 | 20.6139 | 0 | 577.0686 | 2.9e-07 | -0.039894 | 1.4562e-05 | 16.9003 | 81318.5914 | -4089.1334 | 22.2081 | 4948.2258 | -165.2908 | 22.9146 | -0.7028 | -0.0348 | 0.8159 | 0.0268 | 0.04 | 0.04
T6 | XTD1_009 | BSECP.2575.T6 | BSECP | PMAGNET | RBEN | BSECP | 0.7 | 0 | 0 | 0 | 0 | 2552.8964 | 478.6466 | 20.7654 | -2.6507 | 2575.3576 | -0.00036483 | -0.039894 | 1.4562e-05 | 20.7654 | 0 | 580.8656 | 2.9e-07 | -0.039894 | 1.4562e-05 | 16.9003 | 115365.2089 | -4870.5027 | 22.2081 | 6284.1678 | -186.2729 | 22.9147 | -0.835 | -0.0348 | 0.9179 | 0.0268 | 0.04 | 0.04
T6 | XTD1_010 | OTRC.2576.T6 | OTRC | DIAG | INSTR | OTRC | 0 | 0 | 0 | 0 | 0 | 2554.1904 | 479.9406 | 20.817 | -2.6512 | 2576.6506 | -0.00036483 | -0.039894 | 1.4562e-05 | 20.817 | 0 | 582.1586 | 2.9e-07 | -0.039894 | 1.4562e-05 | 16.9003 | 124743.9566 | -5064.6113 | 22.2081 | 6640.7714 | -191.4852 | 22.9147 | -0.8679 | -0.0348 | 0.9432 | 0.0268 | 0.04 | 0.04
T6 | XTD1_010 | VV0.2577.T6 | VV0.T6 | MARK | MARK | VV0 | 0 | 0 | 0 | 0 | 0 | 2555.2264 | 480.9766 | 20.8583 | -2.6515 | 2577.6857 | -0.00036483 | -0.039894 | 1.4562e-05 | 20.8583 | 0 | 583.1938 | 2.9e-07 | -0.039894 | 1.4562e-05 | 16.9003 | 135458.5261 | -5277.6373 | 22.2081 | 7043.4551 | -197.2056 | 22.9147 | -0.9039 | -0.0348 | 0.971 | 0.0268 | 0.04 | 0.04
T6 | XS2_000 | CONC.2660.T6 | CONC.T6 | MARK | MARK | CONC | 0 | 0 | 0 | 0 | 0 | 2638.3124 | 564.0626 | 24.1721 | -2.6818 | 2660.7056 | -0.00036483 | -0.039894 | 1.4562e-05 | 24.1721 | 0 | 666.2137 | 2.9e-07 | -0.039894 | 1.4562e-05 | 16.9003 | 2431931.354 | -22362.0713 | 22.2081 | 77930.5784 | -655.9721 | 22.9153 | -3.7957 | -0.0348 | 3.2009 | 0.0268 | 0.04 | 0.04
T6 | XHEXP1_000 | END.3333.T6 | END.T6 | MARK | MARK | END | 0 | 0 | 0 | 0 | 0 | 3311.4525 | 1237.2027 | 51.0189 | -2.9274 | 3333.3101 | -0.00036483 | -0.039894 | 1.4562e-05 | 51.0189 | 0 | 1338.8182 | 2.9e-07 | -0.039894 | 1.4562e-05 | 16.9003 | 125709164.7 | -160775.4904 | 22.2081 | 3462980.625 | -4372.7732 | 22.9155 | -27.2238 | -0.0348 | 21.2667 | 0.0268 | 0.04 | 0.04
T7 | XTD5_005 | STARTT7.3149.T7 | STARTT7.T7 | MARK | MARK | STARTT7 | 0 | 0 | 0 | 0 | 0 | 3127.6398 | 308.5873 | 28.5014 | -2.8605 | 3149.9785 | -0.00036496 | -0.030032 | 1.0964e-05 | 28.5014 | 0 | 1155.4866 | 1.64e-07 | -0.030032 | 1.0964e-05 | 16.9003 | 4477.1231 | 692.0524 | 25.2087 | 10458.7678 | 146.9062 | 26.9271 | -0.1242 | 0.0215 | 0.9472 | -0.0136 | 0.04 | 0.04
T7 | XTD5_005 | END.3150.T7 | END.T7 | MARK | MARK | END | 0 | 0 | 0 | 0 | 0 | 3128.6398 | 309.5873 | 28.5315 | -2.8609 | 3150.9781 | -0.00036496 | -0.030032 | 1.0964e-05 | 28.5315 | 0 | 1156.4861 | 1.64e-07 | -0.030032 | 1.0964e-05 | 16.9003 | 3199.9927 | 585.078 | 25.2087 | 10167.019 | 144.8427 | 26.9271 | -0.1028 | 0.0215 | 0.9336 | -0.0136 | 0.04 | 0.04
T8 | XTD3_003 | STARTT8.2820.T8 | STARTT8.T8 | MARK | MARK | STARTT8 | 0 | 0 | 0 | 0 | 0 | 2797.8025 | 254.1061 | 18.9784 | -2.7401 | 2820.282 | -0.00036512 | 0.0038671 | -1.412e-06 | 18.9784 | 0 | 825.79 | 3e-09 | 0.0038671 | -1.412e-06 | 16.9003 | 11277.4586 | 1785.952 | 23.7082 | 51.8852 | -16.0997 | 24.9069 | 0.2418 | -0.0397 | 0.0936 | 0.0251 | 0.04 | 0.04
T8 | XTD3_003 | END.2821.T8 | END.T8 | MARK | MARK | END | 0 | 0 | 0 | 0 | 0 | 2798.8025 | 255.1061 | 18.9746 | -2.7405 | 2821.282 | -0.00036512 | 0.0038671 | -1.412e-06 | 18.9746 | 0 | 826.79 | 3e-09 | 0.0038671 | -1.412e-06 | 16.9003 | 7988.3866 | 1503.12 | 23.7083 | 89.0995 | -21.1146 | 24.9093 | 0.202 | -0.0397 | 0.1186 | 0.0251 | 0.04 | 0.04
T9 | XTD2_009 | STARTT9.2583.T9 | STARTT9.T9 | MARK | MARK | STARTT9 | 0 | 0 | 0 | 0 | 0 | 2560.455 | 734.2548 | 0 | -2.6536 | 2583.3201 | -0.00036512 | 0 | 0 | 0 | 0 | 588.8281 | 0 | 0 | 0 | 16.9003 | 33.0439 | 6.0587 | 21.3626 | 8.3022 | -0.0892 | 22.8059 | 0 | 0 | 0 | 0 | 0.04 | 0.04
T9 | XTD2_010 | BSECP.2609.T9 | BSECP | PMAGNET | RBEN | BSECP | 0.7 | 0 | 0 | 0 | 0 | 2586.405 | 760.2048 | 0 | -2.6631 | 2609.2701 | -0.00036512 | 0 | 0 | 0 | 0 | 614.7781 | 0 | 0 | 0 | 16.9003 | 503.6819 | -23.9537 | 21.8299 | 96.9697 | -3.2822 | 22.9946 | 0 | 0 | 0 | 0 | 0.04 | 0.04
T9 | XTD2_011 | BSECP.2613.T9 | BSECP | PMAGNET | RBEN | BSECP | 0.7 | 0 | 0 | 0 | 0 | 2590.905 | 764.7048 | 0 | -2.6647 | 2613.7701 | -0.00036512 | 0 | 0 | 0 | 0 | 619.2781 | 0 | 0 | 0 | 16.9003 | 742.3738 | -29.0889 | 21.8311 | 128.9681 | -3.8285 | 23.001 | 0 | 0 | 0 | 0 | 0.04 | 0.04
T9 | XTD2_011 | OTRC.2615.T9 | OTRC | DIAG | INSTR | OTRC | 0 | 0 | 0 | 0 | 0 | 2592.199 | 765.9988 | 0 | -2.6652 | 2615.0641 | -0.00036512 | 0 | 0 | 0 | 0 | 620.5721 | 0 | 0 | 0 | 16.9003 | 798.3106 | -30.1662 | 21.8313 | 136.3046 | -3.9432 | 23.0022 | 0 | 0 | 0 | 0 | 0.04 | 0.04
T9 | XTD2_011 | VV0.2616.T9 | VV0.T9 | MARK | MARK | VV0 | 0 | 0 | 0 | 0 | 0 | 2593.235 | 767.0348 | 0 | -2.6656 | 2616.1001 | -0.00036512 | 0 | 0 | 0 | 0 | 621.6081 | 0 | 0 | 0 | 16.9003 | 862.0397 | -31.3484 | 21.8315 | 144.6051 | -4.0689 | 23.0033 | 0 | 0 | 0 | 0 | 0.04 | 0.04
T9 | XHEXP1_000 | END.3333.T9 | END.T9 | MARK | MARK | END | 0 | 0 | 0 | 0 | 0 | 3310.445 | 1484.2448 | 0 | -2.9274 | 3333.3101 | -0.00036512 | 0 | 0 | 0 | 0 | 1338.8181 | 0 | 0 | 0 | 16.9003 | 632829.2825 | -849.7983 | 21.8364 | 68432.3806 | -91.1441 | 23.04 | 0 | 0 | 0.0001 | 0 | 0.04 | 0.04
T10 | XTD4_006 | STARTT10.3066.T10 | STARTT10.T10 | MARK | MARK | STARTT10 | 0 | 0 | 0 | 0 | 0 | 3043.7486 | 462.0436 | -10.8594 | -2.83 | 3066.4901 | -0.00036503 | 0.023007 | -8.4e-06 | -10.8594 | 0 | 1071.9981 | 9.6e-08 | 0.023007 | -8.4e-06 | 16.9003 | 176.0158 | 10.219 | 25.2855 | 9187.2877 | -200.7469 | 26.7852 | 0 | 0 | 0 | 0 | 0.04 | 0.04
T10 | XSDU2_000 | BSECP.3093.T10 | BSECP | PMAGNET | RBEN | BSECP | 0.6 | 0 | 0 | 0 | 0 | 3071.0486 | 489.3436 | -11.4874 | -2.84 | 3093.7828 | -0.00036503 | 0.023007 | -8.4e-06 | -11.4874 | 0 | 1099.2909 | 9.6e-08 | 0.023007 | -8.4e-06 | 16.9003 | 68.1969 | -6.3125 | 25.7449 | 23609.997 | -321.8151 | 26.7855 | 0 | 0 | 0 | 0 | 0.04 | 0.04
T10 | XSDU2_000 | BSECP.3096.T10 | BSECP | PMAGNET | RBEN | BSECP | 0.6 | 0 | 0 | 0 | 0 | 3074.2486 | 492.5436 | -11.561 | -2.8411 | 3096.982 | -0.00036503 | 0.023007 | -8.4e-06 | -11.561 | 0 | 1102.4901 | 9.6e-08 | 0.023007 | -8.4e-06 | 16.9003 | 114.7304 | -8.2292 | 25.7507 | 25714.5315 | -335.852 | 26.7856 | 0 | 0 | 0 | 0 | 0.04 | 0.04
T10 | XSDU2_000 | OTRC.3098.T10 | OTRC | DIAG | INSTR | OTRC | 0 | 0 | 0 | 0 | 0 | 3075.4926 | 493.7876 | -11.5896 | -2.8416 | 3098.2257 | -0.00036503 | 0.023007 | -8.4e-06 | -11.5896 | 0 | 1103.7337 | 9.6e-08 | 0.023007 | -8.4e-06 | 16.9003 | 130.8008 | -8.7946 | 25.7519 | 26352.5289 | -339.9928 | 26.7856 | 0 | 0 | 0 | 0 | 0.04 | 0.04
T10 | XSDU2_000 | VV0.3099.T10 | VV0.T10 | MARK | MARK | VV0 | 0 | 0 | 0 | 0 | 0 | 3076.5286 | 494.8236 | -11.6135 | -2.842 | 3099.2614 | -0.00036503 | 0.023007 | -8.4e-06 | -11.6135 | 0 | 1104.7695 | 9.6e-08 | 0.023007 | -8.4e-06 | 16.9003 | 149.6662 | -9.4152 | 25.7531 | 27061.7022 | -344.5373 | 26.7856 | 0 | 0 | 0 | 0 | 0.04 | 0.04
T10 | XHEXP1_000 | END.3333.T10 | END.T10 | MARK | MARK | END | 0 | 0 | 0 | 0 | 0 | 3310.6392 | 728.9342 | -16.9992 | -2.9274 | 3333.3101 | -0.00036503 | 0.023007 | -8.4e-06 | -16.9992 | 0 | 1338.8182 | 9.6e-08 | 0.023007 | -8.4e-06 | 16.9003 | 37386.1035 | -149.6397 | 25.7689 | 428797.4274 | -1371.4705 | 26.7859 | -0.0001 | 0 | 0 | 0 | 0.04 | 0.04
I1 | XTIN_000 | STSUB.24.I1 | STSUB.G1D.I1 | MARK | MARK | STSUB | 0 | 0 | 0 | 0 | 0 | 1.3988 | 1.3988 | 0 | -2.75 | 24.5988 | 0 | 0 | 0 | 0 | 0 | 0 | 0 | 0 | 0 | 0.005 | 6.6403 | 5.1523 | 0.016 | 6.6403 | 5.1523 | 0.016 | 0 | 0 | 0 | 0 | 0.04 | 0.04
I1 | XTIN_000 | MBK.24I.I1 | MBK.1.I1 | MARK | BENDIN | BENDMARK | 0 | 0 | 0 | 0 | 0 | 1.3988 | 1.3988 | 0 | -2.75 | 24.5988 | 0 | 0 | 0 | 0 | 0 | 0 | 0 | 0 | 0 | 0.005 | 6.6403 | 5.1523 | 0.016 | 6.6403 | 5.1523 | 0.016 | 0 | 0 | 0 | 0 | 0.04 | 0.04
I1 | XTIN_000 | BK.24.I1 | BK.1.I1 | MAGNET | SBEN | BK | 0.2923 | 0.7854 | 0 | 0 | 0 | 1.5488 | 1.557 | -0.029076 | -2.75 | 24.745 | 0 | 0.3927 | 0 | 0 | 0 | 0 | 0 | 0 | 0 | 0.005 | 1.6548 | 7.8999 | 0.029 | 3.9223 | 3.9078 | 0.0254 | 0.1125 | 0.7108 | 0 | 0 | 0.04 | 0.04
I1 | XTIN_000 | MBK.24II.I1 | MBK.1.I1 | MARK | BENDSTR | BENDMARK | 0 | 0.7854 | 0.7854 | 0 | 0 | 1.5488 | 1.557 | 0 | -2.75 | 24.757 | 0 | 0.7854 | 0 | 0 | 0 | 0 | 0 | 0 | 0 | 0.005 | 1.6548 | 7.8999 | 0.029 | 3.9223 | 3.9078 | 0.0254 | 0.1125 | 0.7108 | 0 | 0 | 0.04 | 0.04
I1 | XTIN_000 | MBK.25.I1 | MBK.1.I1 | MARK | BENDARC | BENDMARK | 0 | 0 | 0 | 0 | 0 | 1.5488 | 0 | -0.029076 | -2.75 | 24.745 | 0 | 0.3927 | 0 | 0 | 0 | 0 | 0 | 0 | 0 | 0.005 | 1.6548 | 7.8999 | 0.029 | 3.9223 | 3.9078 | 0.0254 | 0.1125 | 0.7108 | 0 | 0 | 0.04 | 0.04
I1 | XTIN_000 | MBK.24IIII.I1 | MBK.1.I1 | MARK | BENDOUT | BENDMARK | 0 | 0 | 0 | 0 | 0 | 1.6988 | 0.15822 | -0.11188 | -2.75 | 24.8689 | 0 | 0.7854 | 0 | 0 | 0 | 0 | 0 | 0 | 0 | 0.005 | 1.6548 | 7.8999 | 0.029 | 3.9223 | 3.9078 | 0.0254 | 0.1125 | 0.7108 | 0 | 0 | 0.04 | 0.04
I1 | XTIN_000 | FCUP.25II.I1 | FCUP | DIAG | INSTR | FCUP | 0 | 0 | 0 | 0 | 0 | 1.9323 | 0.39174 | -0.277 | -2.75 | 25.034 | 0 | 0.7854 | 0 | 0 | 0 | 0 | 0 | 0 | 0 | 0.005 | 0.0548 | -1.0484 | 0.3877 | 2.3234 | 2.9391 | 0.0377 | 0.2785 | 0.7108 | 0 | 0 | 0.04 | 0.04
I1 | XTIN_000 | SCRN.25II.I1 | SCRN | DIAG | INSTR | SCRN | 0 | 0 | 0 | 0 | 0 | 1.9323 | 0.39174 | -0.277 | -2.75 | 25.034 | 0 | 0.7854 | 0 | 0 | 0 | 0 | 0 | 0 | 0 | 0.005 | 0.0548 | -1.0484 | 0.3877 | 2.3234 | 2.9391 | 0.0377 | 0.2785 | 0.7108 | 0 | 0 | 0.04 | 0.04
I1 | XTIN_000 | BPMG.25II.I1 | BPMG | DIAG | MONI | BPMG | 0 | 0 | 0 | 0 | 0 | 2.0203 | 0.47974 | -0.33923 | -2.75 | 25.0962 | 0 | 0.7854 | 0 | 0 | 0 | 0 | 0 | 0 | 0 | 0.005 | 0.536 | -4.4204 | 0.4736 | 1.8382 | 2.574 | 0.0445 | 0.341 | 0.7108 | 0 | 0 | 0.04 | 0.04
I1 | XTIN_000 | ENSUB.25.I1 | ENSUB.G1D.I1 | MARK | MARK | ENSUB | 0 | 0 | 0 | 0 | 0 | 2.1203 | 0.57974 | -0.40994 | -2.75 | 25.1669 | 0 | 0.7854 | 0 | 0 | 0 | 0 | 0 | 0 | 0 | 0.005 | 1.8033 | -8.2523 | 0.4898 | 1.3649 | 2.1592 | 0.0545 | 0.4121 | 0.7108 | 0 | 0 | 0.04 | 0.04
0

## I1_G1toG1D
SECTION | SUBSECTION | CADRoom | NAME1 | NAME2 | GROUP | CLASS | TYPE | LENGTH | STRENGTH | E1/LAG | E2/FREQ | TILT | S | ST | X | Y | Z | THETA | PHI | CHI | XPD | YPD | ZPD | THETAPD | PHIPD | CHIPD | ENERGY | BETX | ALFX | MUX | BETY | ALFY | MUY | DX | DPX | DY | DPY | XAPER | YAPER
[] | [] | [] | [] | [] | [] | [] | [] | [m] | [m] | [m^(1-n)/MV] | [rad] | [rad/MHz] | [rad] | [m] | [m] | [m] | [m] | [rad] | [rad] | [rad] | [m] | [m] | [m] | [rad] | [rad] | [rad] | [GeV] | [m] | [rad] | [2PI] | [m] | [rad] | [2PI] | [m] | [rad] | [m] | [rad] | [m] | [m]
I1 | I1 | XTIN_000 | STSEC.23.I1 | STSEC.I1.I1 | MARK | MARK | STSEC | 0 | 0 | 0 | 0 | 0 | 0 | 0 | 0 | -2.75 | 23.2 | 0 | 0 | 0 | 0 | 0 | 0 | 0 | 0 | 0 | 0.005 | 55.9599 | 18.2354 | 0.5792 | 55.9599 | 18.2354 | 0.5792 | 0 | 0 | 0 | 0 | 0.035 | 0.035
I1 | G1 | XTIN_000 | STSUB.23.I1 | STSUB.G1.I1 | MARK | MARK | STSUB | 0 | 0 | 0 | 0 | 0 | 0 | 0 | 0 | -2.75 | 23.2 | 0 | 0 | 0 | 0 | 0 | 0 | 0 | 0 | 0 | 0.005 | 55.9599 | 18.2354 | 0.5792 | 55.9599 | 18.2354 | 0.5792 | 0 | 0 | 0 | 0 | 0.035 | 0.035
I1 | G1 | XTIN_000 | GUN.23.I1 | GUN.I1 | MARK | MARK | GUN | 0 | 0 | 0 | 0 | 0 | 0 | 0 | 0 | -2.75 | 23.2 | 0 | 0 | 0 | 0 | 0 | 0 | 0 | 0 | 0 | 0.005 | 55.9599 | 18.2354 | 0.5792 | 55.9599 | 18.2354 | 0.5792 | 0 | 0 | 0 | 0 | 0.035 | 0.035
I1 | G1 | XTIN_000 | SOLA.23.I1 | SOLA.1.I1 | MAGNET | SOLE | SOLA | 0 | 0 | 0 | 0 | 0 | -0.102 | -0.102 | 0 | -2.75 | 23.098 | 0 | 0 | 0 | 0 | 0 | 0 | 0 | 0 | 0 | 0.005 | 55.9599 | 18.2354 | 0.5792 | 55.9599 | 18.2354 | 0.5792 | 0 | 0 | 0 | 0 | 0.035 | 0.035
I1 | G1 | XTIN_000 | SOLB.23.I1 | SOLB.1.I1 | MAGNET | SOLE | SOLB | 0 | 0 | 0 | 0 | 0 | 0.276 | 0.276 | 0 | -2.75 | 23.476 | 0 | 0 | 0 | 0 | 0 | 0 | 0 | 0 | 0 | 0.005 | 46.348 | 16.5904 | 0.5801 | 46.348 | 16.5904 | 0.5801 | 0 | 0 | 0 | 0 | 0.035 | 0.035
I1 | G1 | XTIN_000 | CKX.23.I1 | CKX.1.I1 | MAGNET | HKIC | CKX | 0.025 | 0 | 0 | 0 | 0 | 0.7625 | 0.7625 | 0 | -2.75 | 23.9625 | 0 | 0 | 0 | 0 | 0 | 0 | 0 | 0 | 0 | 0.005 | 31.2749 | 13.6163 | 0.5822 | 31.2749 | 13.6163 | 0.5822 | 0 | 0 | 0 | 0 | 0.035 | 0.035
I1 | G1 | XTIN_000 | CKY.23.I1 | CKY.1.I1 | MAGNET | VKIC | CKY | 0.025 | 0 | 0 | 0 | 0 | 0.7875 | 0.7875 | 0 | -2.75 | 23.9875 | 0 | 0 | 0 | 0 | 0 | 0 | 0 | 0 | 0 | 0.005 | 30.5978 | 13.4673 | 0.5823 | 30.5978 | 13.4673 | 0.5823 | 0 | 0 | 0 | 0 | 0.035 | 0.035
I1 | G1 | XTIN_000 | KDC.24.I1 | KDC.I1 | FASTKICK | VKIC | KDC | 0.2 | 0 | 0 | 0 | 0 | 0.9 | 0.9 | 0 | -2.75 | 24.1 | 0 | 0 | 0 | 0 | 0 | 0 | 0 | 0 | 0 | 0.005 | 25.4493 | 12.2752 | 0.5834 | 25.4493 | 12.2752 | 0.5834 | 0 | 0 | 0 | 0 | 0.035 | 0.035
I1 | G1 | XTIN_000 | BPMG.24.I1 | BPMG.I1 | DIAG | MONI | BPMG | 0 | 0 | 0 | 0 | 0 | 1.05 | 1.05 | 0 | -2.75 | 24.25 | 0 | 0 | 0 | 0 | 0 | 0 | 0 | 0 | 0 | 0.005 | 24.2366 | 11.9772 | 0.5838 | 24.2366 | 11.9772 | 0.5838 | 0 | 0 | 0 | 0 | 0.035 | 0.035
I1 | G1 | XTIN_000 | SCRN.24.I1 | SCRN.I1 | DIAG | INSTR | SCRN | 0 | 0 | 0 | 0 | 0 | 1.2 | 1.2 | 0 | -2.75 | 24.4 | 0 | 0 | 0 | 0 | 0 | 0 | 0 | 0 | 0 | 0.005 | 20.7776 | 11.0832 | 0.5848 | 20.7776 | 11.0832 | 0.5848 | 0 | 0 | 0 | 0 | 0.035 | 0.035
I1 | G1 | XTIN_000 | FCUP.24.I1 | FCUP.I1 | DIAG | INSTR | FCUP | 0 | 0 | 0 | 0 | 0 | 1.2 | 1.2 | 0 | -2.75 | 24.4 | 0 | 0 | 0 | 0 | 0 | 0 | 0 | 0 | 0 | 0.005 | 20.7776 | 11.0832 | 0.5848 | 20.7776 | 11.0832 | 0.5848 | 0 | 0 | 0 | 0 | 0.035 | 0.035
I1 | G1 | XTIN_000 | ENSUB.24.I1 | ENSUB.G1.I1 | MARK | MARK | ENSUB | 0 | 0 | 0 | 0 | 0 | 1.3988 | 1.3988 | 0 | -2.75 | 24.5988 | 0 | 0 | 0 | 0 | 0 | 0 | 0 | 0 | 0 | 0.005 | 16.6068 | 9.8984 | 0.5865 | 16.6068 | 9.8984 | 0.5865 | 0 | 0 | 0 | 0 | 0.035 | 0.035
I1 | G1D | XTIN_000 | STSUB.24.I1 | STSUB.G1D.I1 | MARK | MARK | STSUB | 0 | 0 | 0 | 0 | 0 | 1.3988 | 1.3988 | 0 | -2.75 | 24.5988 | 0 | 0 | 0 | 0 | 0 | 0 | 0 | 0 | 0 | 0.005 | 16.6068 | 9.8984 | 0.5865 | 16.6068 | 9.8984 | 0.5865 | 0 | 0 | 0 | 0 | 0.035 | 0.035
I1 | G1D | XTIN_000 | MBK.24I.I1 | MBK.1.I1 | MARK | BENDIN | BENDMARK | 0 | 0 | 0 | 0 | 0 | 1.3988 | 1.3988 | 0 | -2.75 | 24.5988 | 0 | 0 | 0 | 0 | 0 | 0 | 0 | 0 | 0 | 0.005 | 16.6068 | 9.8984 | 0.5865 | 16.6068 | 9.8984 | 0.5865 | 0 | 0 | 0 | 0 | 0.035 | 0.035
I1 | G1D | XTIN_000 | BK.24.I1 | BK.1.I1 | MAGNET | SBEN | BK | 0.2923 | 0.7854 | 0 | 0 | 0 | 1.5488 | 1.557 | -0.029076 | -2.75 | 24.745 | 0 | 0.3927 | 0 | 0 | 0 | 0 | 0 | 0 | 0 | 0.005 | 4.9573 | 20.6 | 0.5913 | 11.2042 | 8.1104 | 0.59 | 0.1125 | 0.7108 | 0 | 0 | 0.035 | 0.035
I1 | G1D | XTIN_000 | MBK.24II.I1 | MBK.1.I1 | MARK | BENDSTR | BENDMARK | 0 | 0.7854 | 0.7854 | 0 | 0 | 1.5488 | 1.557 | 0 | -2.75 | 24.757 | 0 | 0.7854 | 0 | 0 | 0 | 0 | 0 | 0 | 0 | 0.005 | 4.9573 | 20.6 | 0.5913 | 11.2042 | 8.1104 | 0.59 | 0.1125 | 0.7108 | 0 | 0 | 0.035 | 0.035
I1 | G1D | XTIN_000 | MBK.25.I1 | MBK.1.I1 | MARK | BENDARC | BENDMARK | 0 | 0 | 0 | 0 | 0 | 1.5488 | 0 | -0.029076 | -2.75 | 24.745 | 0 | 0.3927 | 0 | 0 | 0 | 0 | 0 | 0 | 0 | 0.005 | 4.9573 | 20.6 | 0.5913 | 11.2042 | 8.1104 | 0.59 | 0.1125 | 0.7108 | 0 | 0 | 0.035 | 0.035
I1 | G1D | XTIN_000 | MBK.24IIII.I1 | MBK.1.I1 | MARK | BENDOUT | BENDMARK | 0 | 0 | 0 | 0 | 0 | 1.6988 | 0.15822 | -0.11188 | -2.75 | 24.8689 | 0 | 0.7854 | 0 | 0 | 0 | 0 | 0 | 0 | 0 | 0.005 | 4.9573 | 20.6 | 0.5913 | 11.2042 | 8.1104 | 0.59 | 0.1125 | 0.7108 | 0 | 0 | 0.035 | 0.035
I1 | G1D | XTIN_000 | FCUP.25.I1 | FCUP.I1 | DIAG | INSTR | FCUP | 0 | 0 | 0 | 0 | 0 | 1.9323 | 0.39174 | -0.277 | -2.75 | 25.034 | 0 | 0.7854 | 0 | 0 | 0 | 0 | 0 | 0 | 0 | 0.005 | 0.0153 | 0.5628 | 0.752 | 7.7413 | 6.7186 | 0.594 | 0.2785 | 0.7108 | 0 | 0 | 0.035 | 0.035
I1 | G1D | XTIN_000 | SCRN.25.I1 | SCRN.I1 | DIAG | INSTR | SCRN | 0 | 0 | 0 | 0 | 0 | 1.9323 | 0.39174 | -0.277 | -2.75 | 25.034 | 0 | 0.7854 | 0 | 0 | 0 | 0 | 0 | 0 | 0 | 0.005 | 0.0153 | 0.5628 | 0.752 | 7.7413 | 6.7186 | 0.594 | 0.2785 | 0.7108 | 0 | 0 | 0.035 | 0.035
I1 | G1D | XTIN_000 | BPMG.25.I1 | BPMG.I1 | DIAG | MONI | BPMG | 0 | 0 | 0 | 0 | 0 | 2.0203 | 0.47974 | -0.33923 | -2.75 | 25.0962 | 0 | 0.7854 | 0 | 0 | 0 | 0 | 0 | 0 | 0 | 0.005 | 0.5808 | -6.988 | 1.0609 | 6.605 | 6.1941 | 0.596 | 0.341 | 0.7108 | 0 | 0 | 0.035 | 0.035
I1 | G1D | XTIN_000 | ENSUB.25.I1 | ENSUB.G1D.I1 | MARK | MARK | ENSUB | 0 | 0 | 0 | 0 | 0 | 2.1203 | 0.57974 | -0.40994 | -2.75 | 25.1669 | 0 | 0.7854 | 0 | 0 | 0 | 0 | 0 | 0 | 0 | 0.005 | 2.8364 | -15.5685 | 1.0733 | 5.4258 | 5.5981 | 0.5986 | 0.4121 | 0.7108 | 0 | 0 | 0.035 | 0.035
0

## I1_G1toI1D
SECTION | SUBSECTION | CADRoom | NAME1 | NAME2 | GROUP | CLASS | TYPE | LENGTH | STRENGTH | E1/LAG | E2/FREQ | TILT | S | ENERGY | BETX | ALFX | MUX | BETY | ALFY | MUY | DX | DPX | DY | DPY | XAPER | YAPER
[] | [] | [] | [] | [] | [] | [] | [] | [m] | [m] | [m^(1-n)/MV] | [rad] | [rad/MHz] | [rad] | [GeV] | [m] | [rad] | [2PI] | [m] | [rad] | [2PI] | [m] | [rad] | [m] | [rad] | [m] | [m]
I1 | I1 | XTIN_000 | STSEC.23.I1 | STSEC.I1.I1 | MARK | MARK | STSEC | 0 | 0 | 0 | 0 | 0 | 0 | 0.005 | 55.9599 | 18.2354 | 0.5792 | 55.9599 | 18.2354 | 0.5792 | 0 | 0 | 0 | 0 | 0.035 | 0.035
I1 | G1 | XTIN_000 | STSUB.23.I1 | STSUB.G1.I1 | MARK | MARK | STSUB | 0 | 0 | 0 | 0 | 0 | 0 | 0.005 | 55.9599 | 18.2354 | 0.5792 | 55.9599 | 18.2354 | 0.5792 | 0 | 0 | 0 | 0 | 0.035 | 0.035
I1 | G1 | XTIN_000 | GUN.23.I1 | GUN.I1 | MARK | MARK | GUN | 0 | 0 | 0 | 0 | 0 | 0 | 0.005 | 55.9599 | 18.2354 | 0.5792 | 55.9599 | 18.2354 | 0.5792 | 0 | 0 | 0 | 0 | 0.035 | 0.035
I1 | G1 | XTIN_000 | SOLA.23.I1 | SOLA.1.I1 | MAGNET | SOLE | SOLA | 0 | 0 | 0 | 0 | 0 | -0.102 | 0.005 | 55.9599 | 18.2354 | 0.5792 | 55.9599 | 18.2354 | 0.5792 | 0 | 0 | 0 | 0 | 0.035 | 0.035
I1 | G1 | XTIN_000 | SOLB.23.I1 | SOLB.1.I1 | MAGNET | SOLE | SOLB | 0 | 0 | 0 | 0 | 0 | 0.276 | 0.005 | 46.348 | 16.5904 | 0.5801 | 46.348 | 16.5904 | 0.5801 | 0 | 0 | 0 | 0 | 0.035 | 0.035
I1 | G1 | XTIN_000 | CKX.23.I1 | CKX.1.I1 | MAGNET | HKIC | CKX | 0.025 | 0 | 0 | 0 | 0 | 0.7625 | 0.005 | 31.2749 | 13.6163 | 0.5822 | 31.2749 | 13.6163 | 0.5822 | 0 | 0 | 0 | 0 | 0.035 | 0.035
I1 | G1 | XTIN_000 | CKY.23.I1 | CKY.1.I1 | MAGNET | VKIC | CKY | 0.025 | 0 | 0 | 0 | 0 | 0.7875 | 0.005 | 30.5978 | 13.4673 | 0.5823 | 30.5978 | 13.4673 | 0.5823 | 0 | 0 | 0 | 0 | 0.035 | 0.035
I1 | G1 | XTIN_000 | KDC.24.I1 | KDC.I1 | FASTKICK | VKIC | KDC | 0.2 | 0 | 0 | 0 | 0 | 0.9 | 0.005 | 25.4493 | 12.2752 | 0.5834 | 25.4493 | 12.2752 | 0.5834 | 0 | 0 | 0 | 0 | 0.035 | 0.035
I1 | G1 | XTIN_000 | BPMG.24.I1 | BPMG.I1 | DIAG | MONI | BPMG | 0 | 0 | 0 | 0 | 0 | 1.05 | 0.005 | 24.2366 | 11.9772 | 0.5838 | 24.2366 | 11.9772 | 0.5838 | 0 | 0 | 0 | 0 | 0.035 | 0.035
I1 | G1 | XTIN_000 | SCRN.24.I1 | SCRN.I1 | DIAG | INSTR | SCRN | 0 | 0 | 0 | 0 | 0 | 1.2 | 0.005 | 20.7776 | 11.0832 | 0.5848 | 20.7776 | 11.0832 | 0.5848 | 0 | 0 | 0 | 0 | 0.035 | 0.035
I1 | G1 | XTIN_000 | FCUP.24.I1 | FCUP.I1 | DIAG | INSTR | FCUP | 0 | 0 | 0 | 0 | 0 | 1.2 | 0.005 | 20.7776 | 11.0832 | 0.5848 | 20.7776 | 11.0832 | 0.5848 | 0 | 0 | 0 | 0 | 0.035 | 0.035
I1 | G1 | XTIN_000 | ENSUB.24.I1 | ENSUB.G1.I1 | MARK | MARK | ENSUB | 0 | 0 | 0 | 0 | 0 | 1.3988 | 0.005 | 16.6068 | 9.8984 | 0.5865 | 16.6068 | 9.8984 | 0.5865 | 0 | 0 | 0 | 0 | 0.035 | 0.035
I1 | I1M | XTIN_000 | STSUB.24.I1 | STSUB.I1M.I1 | MARK | MARK | STSUB | 0 | 0 | 0 | 0 | 0 | 1.3988 | 0.005 | 16.6068 | 9.8984 | 0.5865 | 16.6068 | 9.8984 | 0.5865 | 0 | 0 | 0 | 0 | 0.035 | 0.035
I1 | I1M | XTIN_000 | CKX.24.I1 | CKX.2.I1 | MAGNET | HKIC | CKX | 0.025 | 0 | 0 | 0 | 0 | 1.7405 | 0.005 | 10.3422 | 7.7872 | 0.5908 | 10.3422 | 7.7872 | 0.5908 | 0 | 0 | 0 | 0 | 0.035 | 0.035
I1 | I1M | XTIN_000 | CKY.24.I1 | CKY.2.I1 | MAGNET | VKIC | CKY | 0.025 | 0 | 0 | 0 | 0 | 1.7655 | 0.005 | 9.9566 | 7.6382 | 0.5912 | 9.9566 | 7.6382 | 0.5912 | 0 | 0 | 0 | 0 | 0.035 | 0.035
I1 | I1M | XTIN_000 | TORA.25.I1 | TORA.I1 | DIAG | INSTR | TORA | 0 | 0 | 0 | 0 | 0 | 1.838 | 0.005 | 9.0615 | 7.2806 | 0.5922 | 9.0615 | 7.2806 | 0.5922 | 0 | 0 | 0 | 0 | 0.035 | 0.035
I1 | I1M | XTIN_000 | SCRN.25.I1 | SCRN.I1 | DIAG | INSTR | SCRN | 0 | 0 | 0 | 0 | 0 | 2.063 | 0.005 | 6.0869 | 5.9396 | 0.5971 | 6.0869 | 5.9396 | 0.5971 | 0 | 0 | 0 | 0 | 0.035 | 0.035
I1 | I1M | XTIN_000 | FCUP.25.I1 | FCUP.I1 | DIAG | INSTR | FCUP | 0 | 0 | 0 | 0 | 0 | 2.063 | 0.005 | 6.0869 | 5.9396 | 0.5971 | 6.0869 | 5.9396 | 0.5971 | 0 | 0 | 0 | 0 | 0.035 | 0.035
I1 | I1M | XTIN_000 | DCCOL.25.I1 | DCCOL.I1 | VACUUM | ECOL | DCCOL | 0 | 0 | 0 | 0 | 0 | 2.063 | 0.005 | 6.0869 | 5.9396 | 0.5971 | 6.0869 | 5.9396 | 0.5971 | 0 | 0 | 0 | 0 | 0.035 | 0.035
I1 | I1M | XTIN_000 | BPMG.25.I1 | BPMG.I1 | DIAG | MONI | BPMG | 0 | 0 | 0 | 0 | 0 | 2.151 | 0.005 | 5.0877 | 5.4151 | 0.5996 | 5.0877 | 5.4151 | 0.5996 | 0 | 0 | 0 | 0 | 0.035 | 0.035
I1 | I1M | XTIN_000 | DCM.25.I1 | DCM.I1 | DIAG | INSTR | DCM | 0 | 0 | 0 | 0 | 0 | 2.262 | 0.005 | 3.959 | 4.7535 | 0.6035 | 3.959 | 4.7535 | 0.6035 | 0 | 0 | 0 | 0 | 0.035 | 0.035
I1 | I1M | XTIN_000 | CKX.25.I1 | CKX.3.I1 | MAGNET | HKIC | CKX | 0.025 | 0 | 0 | 0 | 0 | 2.3245 | 0.005 | 3.2795 | 4.3065 | 0.6068 | 3.2795 | 4.3065 | 0.6068 | 0 | 0 | 0 | 0 | 0.035 | 0.035
I1 | I1M | XTIN_000 | CKY.25.I1 | CKY.3.I1 | MAGNET | VKIC | CKY | 0.025 | 0 | 0 | 0 | 0 | 2.3495 | 0.005 | 3.0679 | 4.1575 | 0.6081 | 3.0679 | 4.1575 | 0.6081 | 0 | 0 | 0 | 0 | 0.035 | 0.035
I1 | I1M | XTIN_000 | START.25.I1 | START.L0.I1 | MARK | MARK | START | 0 | 0 | 0 | 0 | 0 | 2.7484 | 0.005 | 0.7448 | 1.8545 | 0.6492 | 0.7448 | 1.8545 | 0.6492 | 0 | 0 | 0 | 0 | 0.035 | 0.035
I1 | I1M | XTIN_000 | VCST35T78.25.I1 | VCST35T78.I1 | VACUUM | VACSTEP | VCST35T78 | 0 | 0 | 0 | 0 | 0 | 2.7484 | 0.005 | 0.7448 | 1.8545 | 0.6492 | 0.7448 | 1.8545 | 0.6492 | 0 | 0 | 0 | 0 | 0.078 | 0.078
I1 | I1M | XTIN_000 | CFBI.26.I1 | CFBI.I1 | CRYO | CRYO | CFBI | 0.5512 | 0 | 0 | 0 | 0 | 3.024 | 0.005 | 0.5112 | -1.4307 | 0.9734 | 0.5112 | -1.4307 | 0.9734 | 0 | 0 | 0 | 0 | 0.078 | 0.078
I1 | I1M | XTIN_000 | STAC.26.I1 | STAC.A1.1.I1 | MARK | MARK | STAC | 0 | 0 | 0 | 0 | 0 | 3.2996 | 0.005 | 0.5112 | -1.4307 | 0.9734 | 0.5112 | -1.4307 | 0.9734 | 0 | 0 | 0 | 0 | 0.078 | 0.078
I1 | I1M | XTIN_000 | C.A1.1.1.I1 | C.A1.I1 | CAVITY | LCAV | C | 1.0377 | 18.1597 | 0 | 1300 | 0 | 4.04 | 0.0232 | 6.2564 | -1.9494 | 1.0634 | 6.2564 | -1.9494 | 1.0634 | 0 | 0 | 0 | 0 | 0.078 | 0.078
I1 | I1M | XTIN_000 | C.A1.1.2.I1 | C.A1.I1 | CAVITY | LCAV | C | 1.0377 | 18.1597 | 0 | 1300 | 0 | 5.4237 | 0.0413 | 11.5208 | -1.5379 | 1.0885 | 11.5208 | -1.5379 | 1.0885 | 0 | 0 | 0 | 0 | 0.078 | 0.078
I1 | I1M | XTIN_000 | C.A1.1.3.I1 | C.A1.I1 | CAVITY | LCAV | C | 1.0377 | 18.1597 | 0 | 1300 | 0 | 6.8072 | 0.0595 | 15.5088 | -1.1808 | 1.1048 | 15.5088 | -1.1808 | 1.1048 | 0 | 0 | 0 | 0 | 0.078 | 0.078
I1 | I1M | XTIN_000 | C.A1.1.4.I1 | C.A1.I1 | CAVITY | LCAV | C | 1.0377 | 18.1597 | 0 | 1300 | 0 | 8.1908 | 0.0776 | 18.5501 | -0.9124 | 1.1177 | 18.5501 | -0.9124 | 1.1177 | 0 | 0 | 0 | 0 | 0.078 | 0.078
I1 | I1M | XTIN_000 | MIAC.32.I1 | MIAC.A1.1.I1 | MARK | MARK | MIAC | 0 | 0 | 0 | 0 | 0 | 9.5054 | 0.0776 | 18.927 | -0.9326 | 1.1194 | 18.927 | -0.9326 | 1.1194 | 0 | 0 | 0 | 0 | 0.078 | 0.078
I1 | I1M | XTIN_000 | C.A1.1.5.I1 | C.A1.I1 | CAVITY | LCAV | C | 1.0377 | 18.1597 | 0 | 1300 | 0 | 9.5745 | 0.0958 | 20.9012 | -0.7128 | 1.1288 | 20.9012 | -0.7128 | 1.1288 | 0 | 0 | 0 | 0 | 0.078 | 0.078
I1 | I1M | XTIN_000 | C.A1.1.6.I1 | C.A1.I1 | CAVITY | LCAV | C | 1.0377 | 18.1597 | 0 | 1300 | 0 | 10.9581 | 0.114 | 22.744 | -0.5636 | 1.1389 | 22.744 | -0.5636 | 1.1389 | 0 | 0 | 0 | 0 | 0.078 | 0.078
I1 | I1M | XTIN_000 | C.A1.1.7.I1 | C.A1.I1 | CAVITY | LCAV | C | 1.0377 | 18.1597 | 0 | 1300 | 0 | 12.3416 | 0.1321 | 24.2087 | -0.4518 | 1.1483 | 24.2087 | -0.4518 | 1.1483 | 0 | 0 | 0 | 0 | 0.078 | 0.078
I1 | I1M | XTIN_000 | C.A1.1.8.I1 | C.A1.I1 | CAVITY | LCAV | C | 1.0377 | 18.1597 | 0 | 1300 | 0 | 13.7253 | 0.1503 | 25.3908 | -0.368 | 1.1572 | 25.3908 | -0.368 | 1.1572 | 0 | 0 | 0 | 0 | 0.078 | 0.078
I1 | I1M | XTIN_000 | Q.37.I1 | Q.A1.1.I1 | MAGNET | QUAD | Q | 0.2136 | -0.24518 | 0 | 0 | 0 | 14.5984 | 0.1503 | 27.1083 | -6.9211 | 1.16 | 24.4178 | 5.7047 | 1.1601 | 0 | 0 | 0 | 0 | 0.078 | 0.078
I1 | I1M | XTIN_000 | CX.37.I1 | CX.A1.1.I1 | MAGNET | HKIC | CX | 0 | 0 | 0 | 0 | 0 | 14.7052 | 0.1503 | 27.1083 | -6.9211 | 1.16 | 24.4178 | 5.7047 | 1.1601 | 0 | 0 | 0 | 0 | 0.078 | 0.078
I1 | I1M | XTIN_000 | CY.37.I1 | CY.A1.1.I1 | MAGNET | VKIC | CY | 0 | 0 | 0 | 0 | 0 | 14.7052 | 0.1503 | 27.1083 | -6.9211 | 1.16 | 24.4178 | 5.7047 | 1.1601 | 0 | 0 | 0 | 0 | 0.078 | 0.078
I1 | I1M | XTIN_000 | BPMC.38I.I1 | BPMC.A1.1.I1 | DIAG | MONI | BPMC | 0 | 0 | 0 | 0 | 0 | 14.8334 | 0.1503 | 28.9125 | -7.1524 | 1.1607 | 22.9777 | 5.5286 | 1.1609 | 0 | 0 | 0 | 0 | 0.078 | 0.078
I1 | I1M | XTIN_000 | ENAC.38.I1 | ENAC.A1.1.I1 | MARK | MARK | ENAC | 0 | 0 | 0 | 0 | 0 | 15.2913 | 0.1503 | 35.8409 | -7.9784 | 1.163 | 18.2027 | 4.8995 | 1.1645 | 0 | 0 | 0 | 0 | 0.078 | 0.078
I1 | I1M | XTIN_000 | VCST78T30.38.I1 | VCST78T30.I1 | VACUUM | VACSTEP | VCST78T30 | 0 | 0 | 0 | 0 | 0 | 15.2913 | 0.1503 | 35.8409 | -7.9784 | 1.163 | 18.2027 | 4.8995 | 1.1645 | 0 | 0 | 0 | 0 | 0.03 | 0.03
I1 | I1M | XTIN_000 | STAC.38.I1 | STAC.AH1.1.I1 | MARK | MARK | STAC | 0 | 0 | 0 | 0 | 0 | 15.2913 | 0.1503 | 35.8409 | -7.9784 | 1.163 | 18.2027 | 4.8995 | 1.1645 | 0 | 0 | 0 | 0 | 0.03 | 0.03
I1 | I1M | XTIN_000 | BPMR.38II.I1 | BPMR.AH1.1.I1 | DIAG | MONI | BPMR | 0 | 0 | 0 | 0 | 0 | 15.5124 | 0.1503 | 39.4572 | -8.3773 | 1.1639 | 16.1033 | 4.5958 | 1.1665 | 0 | 0 | 0 | 0 | 0.03 | 0.03
I1 | I1M | XTIN_000 | Q.38.I1 | Q.AH1.1.I1 | MAGNET | QUAD | Q | 0.2136 | 0.27006 | 0 | 0 | 0 | 15.7474 | 0.1503 | 42.8973 | 2.8116 | 1.1652 | 13.9288 | 0.4408 | 1.1702 | 0 | 0 | 0 | 0 | 0.03 | 0.03
I1 | I1M | XTIN_000 | CX.39.I1 | CX.AH1.1.I1 | MAGNET | HKIC | CX | 0 | 0 | 0 | 0 | 0 | 15.8542 | 0.1503 | 42.8973 | 2.8116 | 1.1652 | 13.9288 | 0.4408 | 1.1702 | 0 | 0 | 0 | 0 | 0.03 | 0.03
I1 | I1M | XTIN_000 | CY.39.I1 | CY.AH1.1.I1 | MAGNET | VKIC | CY | 0 | 0 | 0 | 0 | 0 | 15.8542 | 0.1503 | 42.8973 | 2.8116 | 1.1652 | 13.9288 | 0.4408 | 1.1702 | 0 | 0 | 0 | 0 | 0.03 | 0.03
I1 | I1M | XTIN_000 | C3.AH1.1.1.I1 | C3.AH1.I1 | CAVITY | LCAV | C3 | 0.346 | 2.5 | 0.5 | 3900 | 0 | 16.2724 | 0.1478 | 39.6413 | 2.7009 | 1.1675 | 13.4361 | 0.3942 | 1.1771 | 0 | 0 | 0 | 0 | 0.03 | 0.03
I1 | I1M | XTIN_000 | C3.AH1.1.2.I1 | C3.AH1.I1 | CAVITY | LCAV | C3 | 0.346 | 2.5 | 0.5 | 3900 | 0 | 16.8804 | 0.1453 | 36.4303 | 2.5852 | 1.1701 | 12.987 | 0.3461 | 1.1844 | 0 | 0 | 0 | 0 | 0.03 | 0.03
I1 | I1M | XTIN_000 | MIAC.40.I1 | MIAC.AH1.1.I1 | MARK | MARK | MIAC | 0 | 0 | 0 | 0 | 0 | 16.8804 | 0.1453 | 35.4963 | 2.5468 | 1.1709 | 12.8639 | 0.3304 | 1.1867 | 0 | 0 | 0 | 0 | 0.03 | 0.03
I1 | I1M | XTIN_000 | C3.AH1.1.3.I1 | C3.AH1.I1 | CAVITY | LCAV | C3 | 0.346 | 2.5 | 0.5 | 3900 | 0 | 17.4884 | 0.1428 | 33.3608 | 2.4679 | 1.1728 | 12.5967 | 0.2977 | 1.192 | 0 | 0 | 0 | 0 | 0.03 | 0.03
I1 | I1M | XTIN_000 | C3.AH1.1.4.I1 | C3.AH1.I1 | CAVITY | LCAV | C3 | 0.346 | 2.5 | 0.5 | 3900 | 0 | 18.0964 | 0.1403 | 30.4349 | 2.3489 | 1.1759 | 12.2651 | 0.2494 | 1.1998 | 0 | 0 | 0 | 0 | 0.03 | 0.03
I1 | I1M | XTIN_000 | C3.AH1.1.5.I1 | C3.AH1.I1 | CAVITY | LCAV | C3 | 0.346 | 2.5 | 0.5 | 3900 | 0 | 18.7044 | 0.1378 | 27.6544 | 2.2284 | 1.1792 | 11.9925 | 0.2009 | 1.2078 | 0 | 0 | 0 | 0 | 0.03 | 0.03
I1 | I1M | XTIN_000 | C3.AH1.1.6.I1 | C3.AH1.I1 | CAVITY | LCAV | C3 | 0.346 | 2.5 | 0.5 | 3900 | 0 | 19.3124 | 0.1353 | 25.0212 | 2.1063 | 1.1829 | 11.7788 | 0.1524 | 1.2159 | 0 | 0 | 0 | 0 | 0.03 | 0.03
I1 | I1M | XTIN_000 | C3.AH1.1.7.I1 | C3.AH1.I1 | CAVITY | LCAV | C3 | 0.346 | 2.5 | 0.5 | 3900 | 0 | 19.9204 | 0.1328 | 22.5372 | 1.9827 | 1.187 | 11.624 | 0.104 | 1.2242 | 0 | 0 | 0 | 0 | 0.03 | 0.03
I1 | I1M | XTIN_000 | C3.AH1.1.8.I1 | C3.AH1.I1 | CAVITY | LCAV | C3 | 0.346 | 2.5 | 0.5 | 3900 | 0 | 20.5284 | 0.1303 | 20.2043 | 1.8576 | 1.1915 | 11.5282 | 0.0556 | 1.2326 | 0 | 0 | 0 | 0 | 0.03 | 0.03
I1 | I1M | XTIN_000 | ENAC.44.I1 | ENAC.AH1.1.I1 | MARK | MARK | ENAC | 0 | 0 | 0 | 0 | 0 | 20.8564 | 0.1303 | 19.6337 | 1.8235 | 1.1928 | 11.513 | 0.0422 | 1.2347 | 0 | 0 | 0 | 0 | 0.03 | 0.03
I1 | I1M | XTIN_000 | VCST30T78.44.I1 | VCST30T78.I1 | VACUUM | VACSTEP | VCST30T78 | 0 | 0 | 0 | 0 | 0 | 20.8564 | 0.1303 | 19.6337 | 1.8235 | 1.1928 | 11.513 | 0.0422 | 1.2347 | 0 | 0 | 0 | 0 | 0.078 | 0.078
I1 | I1M | XTIN_000 | CTBI.44.I1 | CTBI.I1 | CRYO | CRYO | CTBI | 1.04 | 0 | 0 | 0 | 0 | 21.3764 | 0.1303 | 16.0792 | 1.5944 | 1.2021 | 11.5194 | -0.0483 | 1.2491 | 0 | 0 | 0 | 0 | 0.078 | 0.078
I1 | I1M | XTIN_000 | VCST78T40.45.I1 | VCST78T40.I1 | VACUUM | VACSTEP | VCST78T40 | 0 | 0 | 0 | 0 | 0 | 21.8964 | 0.1303 | 16.0792 | 1.5944 | 1.2021 | 11.5194 | -0.0483 | 1.2491 | 0 | 0 | 0 | 0 | 0.04 | 0.04
I1 | I1M | XTIN_000 | END.45.I1 | END.L0.I1 | MARK | MARK | END | 0 | 0 | 0 | 0 | 0 | 21.8964 | 0.1303 | 16.0792 | 1.5944 | 1.2021 | 11.5194 | -0.0483 | 1.2491 | 0 | 0 | 0 | 0 | 0.04 | 0.04
I1 | I1M | XTIN_000 | TORA.46.I1 | TORA.I1 | DIAG | INSTR | TORA | 0 | 0 | 0 | 0 | 0 | 23.1928 | 0.1303 | 12.3155 | 1.3088 | 1.2168 | 11.791 | -0.1611 | 1.2668 | 0 | 0 | 0 | 0 | 0.04 | 0.04
I1 | I1M | XTIN_000 | QI.46.I1 | QI.1.I1 | MAGNET | QUAD | QI | 0.2377 | 0.036152 | 0 | 0 | 0 | 23.6447 | 0.1303 | 10.7984 | 1.5744 | 1.2246 | 12.1064 | -0.6472 | 1.2745 | 0 | 0 | 0 | 0 | 0.04 | 0.04
I1 | I1M | XTIN_000 | CMVQIX.46.I1 | CMVQIX.I1 | MOVER | HKIC | CMVQIX | 0 | 0 | 0 | 0 | 0 | 23.7635 | 0.1303 | 10.7984 | 1.5744 | 1.2246 | 12.1064 | -0.6472 | 1.2745 | 0 | 0 | 0 | 0 | 0.04 | 0.04
I1 | I1M | XTIN_000 | CMVQIY.46.I1 | CMVQIY.I1 | MOVER | VKIC | CMVQIY | 0 | 0 | 0 | 0 | 0 | 23.7635 | 0.1303 | 10.7984 | 1.5744 | 1.2246 | 12.1064 | -0.6472 | 1.2745 | 0 | 0 | 0 | 0 | 0.04 | 0.04
I1 | I1M | XTIN_000 | BAM.47.I1 | BAM.I1 | DIAG | INSTR | BAM | 0 | 0 | 0 | 0 | 0 | 23.8497 | 0.1303 | 10.5295 | 1.5467 | 1.2259 | 12.2188 | -0.6573 | 1.2756 | 0 | 0 | 0 | 0 | 0.04 | 0.04
I1 | I1M | XTIN_000 | BPMF.47.I1 | BPMF.I1 | DIAG | MONI | BPMF | 0 | 0 | 0 | 0 | 0 | 24.0672 | 0.1303 | 9.8719 | 1.4766 | 1.2293 | 12.5103 | -0.6828 | 1.2784 | 0 | 0 | 0 | 0 | 0.04 | 0.04
I1 | I1M | XTIN_000 | MPBPMF.47.I1 | MPBPMF.I1 | MARK | MARK | MPBPMF | 0 | 0 | 0 | 0 | 0 | 24.1632 | 0.1303 | 9.5914 | 1.4457 | 1.2309 | 12.6424 | -0.694 | 1.2796 | 0 | 0 | 0 | 0 | 0.04 | 0.04
I1 | I1M | XTIN_000 | DCM.47.I1 | DCM.I1 | DIAG | INSTR | DCM | 0 | 0 | 0 | 0 | 0 | 24.2809 | 0.1303 | 9.2555 | 1.4077 | 1.2328 | 12.8074 | -0.7078 | 1.2811 | 0 | 0 | 0 | 0 | 0.04 | 0.04
I1 | I1M | XTIN_000 | QI.47.I1 | QI.2.I1 | MAGNET | QUAD | QI | 0.2377 | 0.068977 | 0 | 0 | 0 | 24.5232 | 0.1303 | 8.1424 | 1.8557 | 1.2394 | 13.5518 | -1.6797 | 1.2855 | 0 | 0 | 0 | 0 | 0.04 | 0.04
I1 | I1M | XTIN_000 | CMVQIX.47.I1 | CMVQIX.I1 | MOVER | HKIC | CMVQIX | 0 | 0 | 0 | 0 | 0 | 24.6421 | 0.1303 | 8.1424 | 1.8557 | 1.2394 | 13.5518 | -1.6797 | 1.2855 | 0 | 0 | 0 | 0 | 0.04 | 0.04
I1 | I1M | XTIN_000 | CMVQIY.47.I1 | CMVQIY.I1 | MOVER | VKIC | CMVQIY | 0 | 0 | 0 | 0 | 0 | 24.6421 | 0.1303 | 8.1424 | 1.8557 | 1.2394 | 13.5518 | -1.6797 | 1.2855 | 0 | 0 | 0 | 0 | 0.04 | 0.04
I1 | I1M | XTIN_000 | STLAT.47.I1 | STLAT.LHT.I1 | MARK | MARK | STLAT | 0 | 0 | 0 | 0 | 0 | 24.7232 | 0.1303 | 7.8448 | 1.8114 | 1.2411 | 13.8263 | -1.7025 | 1.2864 | 0 | 0 | 0 | 0 | 0.04 | 0.04
I1 | I1M | XTIN_000 | VCST40T35.47.I1 | VCST40T35.I1 | VACUUM | VACSTEP | VCST40T35 | 0 | 0 | 0 | 0 | 0 | 24.7232 | 0.1303 | 7.8448 | 1.8114 | 1.2411 | 13.8263 | -1.7025 | 1.2864 | 0 | 0 | 0 | 0 | 0.035 | 0.035
I1 | I1M | XTIN_000 | MBL.47.I1 | MBL.1.1.I1 | MARK | BENDIN | BENDMARK | 0 | 0 | 0 | 0 | 0 | 24.7505 | 0.1303 | 7.7463 | 1.7965 | 1.2416 | 13.9194 | -1.7102 | 1.2867 | 0 | 0 | 0 | 0 | 0.035 | 0.035
I1 | I1M | XTIN_000 | BL.48I.I1 | BL.1.1.I1 | MAGNET | SBEN | BL | 0.2474 | -0.099484 | 0 | -0.099484 | 0 | 24.8744 | 0.1303 | 6.8188 | 1.6608 | 1.247 | 14.7844 | -1.1877 | 1.2895 | -0.0123 | -0.0998 | 0 | 0 | 0.035 | 0.035
I1 | I1M | XTIN_000 | MBL.48I.I1 | MBL.1.1.I1 | MARK | BENDSTR | BENDMARK | 0 | -0.099484 | -0.099484 | 0 | 0 | 24.8744 | 0.1303 | 6.8188 | 1.6608 | 1.247 | 14.7844 | -1.1877 | 1.2895 | -0.0123 | -0.0998 | 0 | 0 | 0.035 | 0.035
I1 | I1M | XTIN_000 | MBL.49I.I1 | MBL.1.1.I1 | MARK | BENDARC | BENDMARK | 0 | 0 | 0 | 0 | 0 | 24.8744 | 0.1303 | 6.8188 | 1.6608 | 1.247 | 14.7844 | -1.1877 | 1.2895 | -0.0123 | -0.0998 | 0 | 0 | 0.035 | 0.035
I1 | I1M | XTIN_000 | MBL.48II.I1 | MBL.1.1.I1 | MARK | BENDOUT | BENDMARK | 0 | 0 | 0 | 0 | 0 | 24.9983 | 0.1303 | 6.8188 | 1.6608 | 1.247 | 14.7844 | -1.1877 | 1.2895 | -0.0123 | -0.0998 | 0 | 0 | 0.035 | 0.035
I1 | I1M | XTIN_000 | MBL.49II.I1 | MBL.1.2.I1 | MARK | BENDIN | BENDMARK | 0 | 0 | 0 | 0 | 0 | 25.0512 | 0.1303 | 6.6447 | 1.6317 | 1.2483 | 14.9104 | -1.1963 | 1.29 | -0.0176 | -0.0998 | 0 | 0 | 0.035 | 0.035
I1 | I1M | XTIN_000 | BL.48II.I1 | BL.1.2.I1 | MAGNET | SBEN | BL | 0.2474 | 0.099484 | 0.099484 | 0 | 0 | 25.1751 | 0.1303 | 5.9333 | 1.496 | 1.2546 | 15.2128 | -0.6214 | 1.2927 | -0.0301 | 0 | 0 | 0 | 0.035 | 0.035
I1 | I1M | XTIN_000 | MBL.48IIII.I1 | MBL.1.2.I1 | MARK | BENDSTR | BENDMARK | 0 | 0.099484 | 0.099484 | 0 | 0 | 25.1751 | 0.1303 | 5.9333 | 1.496 | 1.2546 | 15.2128 | -0.6214 | 1.2927 | -0.0301 | 0 | 0 | 0 | 0.035 | 0.035
I1 | I1M | XTIN_000 | MBL.49IIII.I1 | MBL.1.2.I1 | MARK | BENDARC | BENDMARK | 0 | 0 | 0 | 0 | 0 | 25.1751 | 0.1303 | 5.9333 | 1.496 | 1.2546 | 15.2128 | -0.6214 | 1.2927 | -0.0301 | 0 | 0 | 0 | 0.035 | 0.035
I1 | I1M | XTIN_000 | MBL.48IVI.I1 | MBL.1.2.I1 | MARK | BENDOUT | BENDMARK | 0 | 0 | 0 | 0 | 0 | 25.299 | 0.1303 | 5.9333 | 1.496 | 1.2546 | 15.2128 | -0.6214 | 1.2927 | -0.0301 | 0 | 0 | 0 | 0.035 | 0.035
I1 | I1M | XTIN_000 | MPBPMF.48.I1 | MPBPMF.I1 | MARK | MARK | MPBPMF | 0 | 0 | 0 | 0 | 0 | 25.3675 | 0.1303 | 5.7308 | 1.4586 | 1.2564 | 15.2984 | -0.6277 | 1.2934 | -0.0301 | 0 | 0 | 0 | 0.035 | 0.035
I1 | I1M | XTIN_000 | BPMF.48.I1 | BPMF.I1 | DIAG | MONI | BPMF | 0 | 0 | 0 | 0 | 0 | 25.4635 | 0.1303 | 5.4557 | 1.4062 | 1.2592 | 15.4198 | -0.6364 | 1.2944 | -0.0301 | 0 | 0 | 0 | 0.035 | 0.035
I1 | I1M | XTIN_000 | OTRL.48.I1 | OTRL.I1 | DIAG | INSTR | OTRL | 0 | 0 | 0 | 0 | 0 | 25.7353 | 0.1303 | 4.7318 | 1.2579 | 1.2677 | 15.7724 | -0.6612 | 1.2971 | -0.0301 | 0 | 0 | 0 | 0.035 | 0.035
I1 | I1M | XTIN_000 | UNDU0.49.I1 | UNDU0.I1 | UNDU | UNDULATO | UNDU0 | 0.8 | 0 | 0 | 0 | 0 | 26.2993 | 0.1303 | 2.8137 | 0.7318 | 1.3102 | 17.1318 | -0.749 | 1.3065 | -0.0301 | 0 | 0 | 0 | 0.035 | 0.035
I1 | I1M | XTIN_000 | OTRL.50.I1 | OTRL.I1 | DIAG | INSTR | OTRL | 0 | 0 | 0 | 0 | 0 | 26.8633 | 0.1303 | 2.5883 | 0.6423 | 1.3199 | 17.3799 | -0.764 | 1.308 | -0.0301 | 0 | 0 | 0 | 0.035 | 0.035
I1 | I1M | XTIN_000 | MBL.50I.I1 | MBL.3.I1 | MARK | BENDIN | BENDMARK | 0 | 0 | 0 | 0 | 0 | 26.9596 | 0.1303 | 2.4697 | 0.5898 | 1.326 | 17.5279 | -0.7727 | 1.3089 | -0.0301 | 0 | 0 | 0 | 0.035 | 0.035
I1 | I1M | XTIN_000 | BL.50I.I1 | BL.3.I1 | MAGNET | SBEN | BL | 0.2474 | 0.099484 | 0 | 0.099484 | 0 | 27.0835 | 0.1303 | 2.1884 | 0.4541 | 1.3429 | 17.9165 | -0.0774 | 1.3111 | -0.0176 | 0.0998 | 0 | 0 | 0.035 | 0.035
I1 | I1M | XTIN_000 | MBL.50II.I1 | MBL.3.I1 | MARK | BENDSTR | BENDMARK | 0 | 0.099484 | 0.099484 | 0 | 0 | 27.0835 | 0.1303 | 2.1884 | 0.4541 | 1.3429 | 17.9165 | -0.0774 | 1.3111 | -0.0176 | 0.0998 | 0 | 0 | 0.035 | 0.035
I1 | I1M | XTIN_000 | MBL.51I.I1 | MBL.3.I1 | MARK | BENDARC | BENDMARK | 0 | 0 | 0 | 0 | 0 | 27.0835 | 0.1303 | 2.1884 | 0.4541 | 1.3429 | 17.9165 | -0.0774 | 1.3111 | -0.0176 | 0.0998 | 0 | 0 | 0.035 | 0.035
I1 | I1M | XTIN_000 | MBL.50IIII.I1 | MBL.3.I1 | MARK | BENDOUT | BENDMARK | 0 | 0 | 0 | 0 | 0 | 27.2074 | 0.1303 | 2.1884 | 0.4541 | 1.3429 | 17.9165 | -0.0774 | 1.3111 | -0.0176 | 0.0998 | 0 | 0 | 0.035 | 0.035
I1 | I1M | XTIN_000 | MBL.51II.I1 | MBL.4.I1 | MARK | BENDIN | BENDMARK | 0 | 0 | 0 | 0 | 0 | 27.2602 | 0.1303 | 2.1419 | 0.4249 | 1.3468 | 17.9248 | -0.0804 | 1.3116 | -0.0123 | 0.0998 | 0 | 0 | 0.035 | 0.035
I1 | I1M | XTIN_000 | BL.50II.I1 | BL.4.I1 | MAGNET | SBEN | BL | 0.2474 | -0.099484 | -0.099484 | 0 | 0 | 27.3842 | 0.1303 | 1.9857 | 0.2892 | 1.366 | 17.6135 | 0.6185 | 1.3138 | 0 | 0 | 0 | 0 | 0.035 | 0.035
I1 | I1M | XTIN_000 | MBL.50IVI.I1 | MBL.4.I1 | MARK | BENDSTR | BENDMARK | 0 | -0.099484 | -0.099484 | 0 | 0 | 27.3842 | 0.1303 | 1.9857 | 0.2892 | 1.366 | 17.6135 | 0.6185 | 1.3138 | 0 | 0 | 0 | 0 | 0.035 | 0.035
I1 | I1M | XTIN_000 | MBL.51IIII.I1 | MBL.4.I1 | MARK | BENDARC | BENDMARK | 0 | 0 | 0 | 0 | 0 | 27.3842 | 0.1303 | 1.9857 | 0.2892 | 1.366 | 17.6135 | 0.6185 | 1.3138 | 0 | 0 | 0 | 0 | 0.035 | 0.035
I1 | I1M | XTIN_000 | MBL.50VI.I1 | MBL.4.I1 | MARK | BENDOUT | BENDMARK | 0 | 0 | 0 | 0 | 0 | 27.5081 | 0.1303 | 1.9857 | 0.2892 | 1.366 | 17.6135 | 0.6185 | 1.3138 | 0 | 0 | 0 | 0 | 0.035 | 0.035
I1 | I1M | XTIN_000 | VCST35T40.50.I1 | VCST35T40.I1 | VACUUM | VACSTEP | VCST35T40 | 0 | 0 | 0 | 0 | 0 | 27.5354 | 0.1303 | 1.9703 | 0.2743 | 1.3682 | 17.5798 | 0.6163 | 1.314 | 0 | 0 | 0 | 0 | 0.04 | 0.04
I1 | I1M | XTIN_000 | ENLAT.50.I1 | ENLAT.LHT.I1 | MARK | MARK | ENLAT | 0 | 0 | 0 | 0 | 0 | 27.5354 | 0.1303 | 1.9703 | 0.2743 | 1.3682 | 17.5798 | 0.6163 | 1.314 | 0 | 0 | 0 | 0 | 0.04 | 0.04
I1 | I1M | XTIN_000 | QI.50.I1 | QI.3.I1 | MAGNET | QUAD | QI | 0.2377 | -0.23792 | 0 | 0 | 0 | 27.7354 | 0.1303 | 1.9584 | -0.3546 | 1.3945 | 16.2354 | 4.5281 | 1.317 | 0 | 0 | 0 | 0 | 0.04 | 0.04
I1 | I1M | XTIN_000 | EOD.51.I1 | EOD.I1 | DIAG | INSTR | EOD | 0 | 0 | 0 | 0 | 0 | 28.0438 | 0.1303 | 2.1136 | -0.4636 | 1.4093 | 14.5656 | 4.2769 | 1.319 | 0 | 0 | 0 | 0 | 0.04 | 0.04
I1 | I1M | XTIN_000 | CIY.51.I1 | CIY.4.I1 | MAGNET | VKIC | CIY | 0.1454 | 0 | 0 | 0 | 0 | 28.2938 | 0.1303 | 2.4727 | -0.6491 | 1.4319 | 11.9432 | 3.8495 | 1.3229 | 0 | 0 | 0 | 0 | 0.04 | 0.04
I1 | I1M | XTIN_000 | CIX.51.I1 | CIX.4.I1 | MAGNET | HKIC | CIX | 0.1454 | 0 | 0 | 0 | 0 | 28.6968 | 0.1303 | 3.0892 | -0.8808 | 1.4552 | 9.0556 | 3.3157 | 1.329 | 0 | 0 | 0 | 0 | 0.04 | 0.04
I1 | I1M | XTIN_000 | BPMF.52.I1 | BPMF.I1 | DIAG | MONI | BPMF | 0 | 0 | 0 | 0 | 0 | 28.9443 | 0.1303 | 3.4147 | -0.9813 | 1.4637 | 7.9369 | 3.0842 | 1.3323 | 0 | 0 | 0 | 0 | 0.04 | 0.04
I1 | I1M | XTIN_000 | MPBPMF.52.I1 | MPBPMF.I1 | MARK | MARK | MPBPMF | 0 | 0 | 0 | 0 | 0 | 29.0403 | 0.1303 | 3.6084 | -1.0365 | 1.4681 | 7.3569 | 2.9571 | 1.3343 | 0 | 0 | 0 | 0 | 0.04 | 0.04
I1 | I1M | XTIN_000 | QI.52.I1 | QI.4.I1 | MAGNET | QUAD | QI | 0.2377 | -0.09181 | 0 | 0 | 0 | 29.2468 | 0.1303 | 4.4349 | -1.6267 | 1.4811 | 5.4436 | 3.0273 | 1.3424 | 0 | 0 | 0 | 0 | 0.04 | 0.04
I1 | I1M | XTIN_000 | TDSA.52.I1 | TDSA.I1 | CAVITY | LCAV | TDSA | 0.7 | 0 | 0 | 2800 | 0 | 29.7668 | 0.1303 | 7.3426 | -2.2443 | 1.5021 | 1.9493 | 1.6247 | 1.3795 | 0 | 0 | 0 | 0 | 0.04 | 0.04
I1 | I1M | XTIN_000 | QI.53.I1 | QI.5.I1 | MAGNET | QUAD | QI | 0.2377 | 0.50031 | 0 | 0 | 0 | 30.2868 | 0.1303 | 7.7562 | 1.5521 | 1.5081 | 1.3329 | 0.4606 | 1.4089 | 0 | 0 | 0 | 0 | 0.04 | 0.04
I1 | I1M | XTIN_000 | KAX.54I.I1 | KAX.I1 | FASTKICK | HKIC | KAX | 0.35 | 0 | 0 | 0 | 0 | 30.8588 | 0.1303 | 5.9797 | 1.276 | 1.5228 | 1.1131 | -0.1107 | 1.4952 | 0 | 0 | 0 | 0 | 0.04 | 0.04
I1 | I1M | XTIN_000 | QI.54.I1 | QI.6.I1 | MAGNET | QUAD | QI | 0.2377 | 0.18882 | 0 | 0 | 0 | 31.2388 | 0.1303 | 4.9616 | 2.0832 | 1.5321 | 1.3355 | -0.6505 | 1.5385 | 0 | 0 | 0 | 0 | 0.04 | 0.04
I1 | I1M | XTIN_000 | KAX.54II.I1 | KAX.I1 | FASTKICK | HKIC | KAX | 0.35 | 0 | 0 | 0 | 0 | 31.6188 | 0.1303 | 3.3492 | 1.6138 | 1.5492 | 2.1057 | -1.1152 | 1.5803 | 0 | 0 | 0 | 0 | 0.04 | 0.04
I1 | I1M | XTIN_000 | OTRC.55.I1 | OTRC.I1 | DIAG | INSTR | OTRC | 0 | 0 | 0 | 0 | 0 | 32.1138 | 0.1303 | 2.4265 | 1.2694 | 1.5671 | 2.9285 | -1.4562 | 1.6009 | 0 | 0 | 0 | 0 | 0.04 | 0.04
I1 | I1M | XTIN_000 | CIY.55.I1 | CIY.5.I1 | MAGNET | VKIC | CIY | 0.1454 | 0 | 0 | 0 | 0 | 32.3388 | 0.1303 | 1.7661 | 0.949 | 1.5901 | 3.89 | -1.7734 | 1.615 | 0 | 0 | 0 | 0 | 0.04 | 0.04
I1 | I1M | XTIN_000 | BPMA.55.I1 | BPMA.I1 | DIAG | MONI | BPMA | 0 | 0 | 0 | 0 | 0 | 32.5388 | 0.1303 | 1.5419 | 0.812 | 1.6024 | 4.3588 | -1.9091 | 1.6199 | 0 | 0 | 0 | 0 | 0.04 | 0.04
I1 | I1M | XTIN_000 | QI.55.I1 | QI.7.I1 | MAGNET | QUAD | QI | 0.2377 | -0.8382 | 0 | 0 | 0 | 32.7888 | 0.1303 | 1.3361 | -0.6202 | 1.6462 | 4.8749 | 2.0606 | 1.6319 | 0 | 0 | 0 | 0 | 0.04 | 0.04
I1 | I1M | XTIN_000 | KAX.56.I1 | KAX.I1 | FASTKICK | HKIC | KAX | 0.35 | 0 | 0 | 0 | 0 | 33.1688 | 0.1303 | 2.0743 | -1.0722 | 1.6883 | 3.2821 | 1.5913 | 1.6493 | 0 | 0 | 0 | 0 | 0.04 | 0.04
I1 | I1M | XTIN_000 | OTRC.56.I1 | OTRC.I1 | DIAG | INSTR | OTRC | 0 | 0 | 0 | 0 | 0 | 33.6638 | 0.1303 | 2.8666 | -1.4039 | 1.7093 | 2.3739 | 1.2469 | 1.6676 | 0 | 0 | 0 | 0 | 0.04 | 0.04
I1 | I1M | XTIN_000 | CIX.57.I1 | CIX.5.I1 | MAGNET | HKIC | CIX | 0.1454 | 0 | 0 | 0 | 0 | 33.8888 | 0.1303 | 3.7943 | -1.7124 | 1.7237 | 1.7269 | 0.9265 | 1.6911 | 0 | 0 | 0 | 0 | 0.04 | 0.04
I1 | I1M | XTIN_000 | BPMA.57.I1 | BPMA.I1 | DIAG | MONI | BPMA | 0 | 0 | 0 | 0 | 0 | 34.0888 | 0.1303 | 4.2471 | -1.8443 | 1.7287 | 1.5084 | 0.7895 | 1.7036 | 0 | 0 | 0 | 0 | 0.04 | 0.04
I1 | I1M | XTIN_000 | QI.57.I1 | QI.8.I1 | MAGNET | QUAD | QI | 0.2377 | 0.8382 | 0 | 0 | 0 | 34.3388 | 0.1303 | 4.7398 | 2.0153 | 1.7411 | 1.3149 | -0.626 | 1.7483 | 0 | 0 | 0 | 0 | 0.04 | 0.04
I1 | I1M | XTIN_000 | KAX.57.I1 | KAX.I1 | FASTKICK | HKIC | KAX | 0.35 | 0 | 0 | 0 | 0 | 34.7188 | 0.1303 | 3.185 | 1.5495 | 1.759 | 2.0623 | -1.0877 | 1.791 | 0 | 0 | 0 | 0 | 0.04 | 0.04
I1 | I1M | XTIN_000 | OTRC.58.I1 | OTRC.I1 | DIAG | INSTR | OTRC | 0 | 0 | 0 | 0 | 0 | 35.2138 | 0.1303 | 2.3026 | 1.2078 | 1.7778 | 2.8669 | -1.4265 | 1.812 | 0 | 0 | 0 | 0 | 0.04 | 0.04
I1 | I1M | XTIN_000 | CIY.58.I1 | CIY.6.I1 | MAGNET | VKIC | CIY | 0.1454 | 0 | 0 | 0 | 0 | 35.5388 | 0.1303 | 1.5108 | 0.7831 | 1.812 | 4.1689 | -1.8475 | 1.8303 | 0 | 0 | 0 | 0 | 0.04 | 0.04
I1 | I1M | XTIN_000 | QI.59.I1 | QI.9.I1 | MAGNET | QUAD | QI | 0.2377 | -0.8382 | 0 | 0 | 0 | 35.8888 | 0.1303 | 1.2961 | -0.6439 | 1.8606 | 4.7817 | 2.0123 | 1.8436 | 0 | 0 | 0 | 0 | 0.04 | 0.04
I1 | I1M | XTIN_000 | BPMA.59.I1 | BPMA.I1 | DIAG | MONI | BPMA | 0 | 0 | 0 | 0 | 0 | 36.2088 | 0.1303 | 1.5993 | -0.8634 | 1.8829 | 4.0149 | 1.7999 | 1.8509 | 0 | 0 | 0 | 0 | 0.04 | 0.04
I1 | I1M | XTIN_000 | OTRC.59.I1 | OTRC.I1 | DIAG | INSTR | OTRC | 0 | 0 | 0 | 0 | 0 | 36.5888 | 0.1303 | 2.4131 | -1.2781 | 1.9139 | 2.7994 | 1.3986 | 1.869 | 0 | 0 | 0 | 0 | 0.04 | 0.04
I1 | I1M | XTIN_000 | QI.60.I1 | QI.11.I1 | MAGNET | QUAD | QI | 0.2377 | 0 | 0 | 0 | 0 | 36.9888 | 0.1303 | 4.0332 | -1.8444 | 1.9405 | 1.6324 | 0.8507 | 1.908 | 0 | 0 | 0 | 0 | 0.04 | 0.04
I1 | I1M | XTIN_000 | TORA.60.I1 | TORA.I1 | DIAG | INSTR | TORA | 0 | 0 | 0 | 0 | 0 | 37.3705 | 0.1303 | 5.0782 | -2.1312 | 1.9497 | 1.2581 | 0.5732 | 1.9374 | 0 | 0 | 0 | 0 | 0.04 | 0.04
I1 | I1M | XTIN_000 | BPMATEST.60.I1 | BPMATEST.I1 | DIAG | MONI | BPMATEST | 0 | 0 | 0 | 0 | 0 | 37.7348 | 0.1303 | 6.7758 | -2.5288 | 1.9596 | 0.9806 | 0.1885 | 1.9906 | 0 | 0 | 0 | 0 | 0.04 | 0.04
I1 | I1M | XTIN_000 | BPMATEST.61.I1 | BPMATEST.I1 | DIAG | MONI | BPMATEST | 0 | 0 | 0 | 0 | 0 | 37.8848 | 0.1303 | 7.559 | -2.6925 | 1.9629 | 0.9478 | 0.0301 | 2.0154 | 0 | 0 | 0 | 0 | 0.04 | 0.04
I1 | I1M | XTIN_000 | QI.61.I1 | QI.12.I1 | MAGNET | QUAD | QI | 0.2377 | 0 | 0 | 0 | 0 | 38.2388 | 0.1303 | 10.3493 | -3.2086 | 1.9715 | 1.1555 | -0.4692 | 2.0901 | 0 | 0 | 0 | 0 | 0.04 | 0.04
I1 | I1M | XTIN_000 | ENSUB.62.I1 | ENSUB.I1M.I1 | MARK | MARK | ENSUB | 0 | 0 | 0 | 0 | 0 | 38.8587 | 0.1303 | 13.8384 | -3.7554 | 1.9781 | 1.8908 | -0.9983 | 2.1451 | 0 | 0 | 0 | 0 | 0.04 | 0.04
I1D | I1D | XTIN_000 | STSEC.62.I1D | STSEC.I1D.I1D | MARK | MARK | STSEC | 0 | 0 | 0 | 0 | 0 | 38.8587 | 0.1303 | 13.8384 | -3.7554 | 1.9781 | 1.8908 | -0.9983 | 2.1451 | 0 | 0 | 0 | 0 | 0.04 | 0.04
I1D | I1D | XTIN_000 | MBB.62I.I1D | MBB.5.I1D | MARK | BENDIN | BENDMARK | 0 | 0 | 0 | 0 | 0 | 38.8587 | 0.1303 | 13.8384 | -3.7554 | 1.9781 | 1.8908 | -0.9983 | 2.1451 | 0 | 0 | 0 | 0 | 0.04 | 0.04
I1D | I1D | XTIN_000 | BB.62.I1D | BB.5.I1D | MAGNET | SBEN | BB | 0.5582 | 0.5236 | 0.2618 | 0.2618 | 0 | 39.141 | 0.1303 | 18.2054 | -4.3438 | 1.9835 | 2.7033 | -0.2388 | 2.1853 | 0.1445 | 0.5359 | 0 | 0 | 0.04 | 0.04
I1D | I1D | XTIN_000 | MBB.62II.I1D | MBB.5.I1D | MARK | BENDSTR | BENDMARK | 0 | 0.5236 | 0.5236 | 0 | 0 | 39.141 | 0.1303 | 18.2054 | -4.3438 | 1.9835 | 2.7033 | -0.2388 | 2.1853 | 0.1445 | 0.5359 | 0 | 0 | 0.04 | 0.04
I1D | I1D | XTIN_000 | MBB.63.I1D | MBB.5.I1D | MARK | BENDARC | BENDMARK | 0 | 0 | 0 | 0 | 0 | 39.141 | 0.1303 | 18.2054 | -4.3438 | 1.9835 | 2.7033 | -0.2388 | 2.1853 | 0.1445 | 0.5359 | 0 | 0 | 0.04 | 0.04
I1D | I1D | XTIN_000 | MBB.62IIII.I1D | MBB.5.I1D | MARK | BENDOUT | BENDMARK | 0 | 0 | 0 | 0 | 0 | 39.4233 | 0.1303 | 18.2054 | -4.3438 | 1.9835 | 2.7033 | -0.2388 | 2.1853 | 0.1445 | 0.5359 | 0 | 0 | 0.04 | 0.04
I1D | I1D | XTIN_000 | CBB.62.I1D | CBB.5.I1D | MAGNET | HKIC | CBB | 0 | 0 | 0 | 0 | 0 | 39.4233 | 0.1303 | 18.2054 | -4.3438 | 1.9835 | 2.7033 | -0.2388 | 2.1853 | 0.1445 | 0.5359 | 0 | 0 | 0.04 | 0.04
I1D | I1D | XTIN_000 | QI.63.I1D | QI.41.I1D | MAGNET | QUAD | QI | 0.2377 | 1.0463 | 0 | 0 | 0 | 40.4782 | 0.1303 | 23.2548 | 20.9232 | 1.9917 | 4.7978 | -5.3321 | 2.2442 | 0.6896 | -0.1777 | 0 | 0 | 0.04 | 0.04
I1D | I1D | XTIN_000 | BPMA.63.I1D | BPMA.I1D | DIAG | MONI | BPMA | 0 | 0 | 0 | 0 | 0 | 40.7532 | 0.1303 | 17.1805 | 17.9769 | 1.9929 | 6.6125 | -6.29 | 2.2486 | 0.6618 | -0.1777 | 0 | 0 | 0.04 | 0.04
I1D | I1D | XTIN_000 | OTRC.64.I1D | OTRC.I1D | DIAG | INSTR | OTRC | 0 | 0 | 0 | 0 | 0 | 41.1592 | 0.1303 | 5.6934 | 10.3163 | 1.9994 | 12.7312 | -8.7806 | 2.2556 | 0.5897 | -0.1777 | 0 | 0 | 0.04 | 0.04
I1D | I1D | XTIN_000 | QI.64.I1D | QI.42.I1D | MAGNET | QUAD | QI | 0.2377 | 0 | 0 | 0 | 0 | 41.4282 | 0.1303 | 0.5294 | 2.9982 | 2.0353 | 20.4651 | -11.1598 | 2.2595 | 0.5207 | -0.1777 | 0 | 0 | 0.04 | 0.04
I1D | I1D | XTIN_000 | VCST40T98.64.I1D | VCST40T98.I1D | VACUUM | VACSTEP | VCST40T98 | 0 | 0 | 0 | 0 | 0 | 41.6462 | 0.1303 | 0.1204 | 1.1274 | 2.0995 | 22.7384 | -11.7681 | 2.2602 | 0.5031 | -0.1777 | 0 | 0 | 0.098 | 0.098
I1D | I1D | XTIN_000 | OTRD.64.I1D | OTRD.I1D | DIAG | INSTR | OTRD | 0 | 0 | 0 | 0 | 0 | 41.7963 | 0.1303 | 0.2069 | -1.704 | 2.3996 | 26.4084 | -12.6886 | 2.2612 | 0.4765 | -0.1777 | 0 | 0 | 0.098 | 0.098
I1D | I1D | XTIN_000 | TORC.64.I1D | TORC.I1D | DIAG | INSTR | TORC | 0 | 0 | 0 | 0 | 0 | 42.0213 | 0.1303 | 1.9289 | -5.9494 | 2.4575 | 32.4288 | -14.0689 | 2.2624 | 0.4365 | -0.1777 | 0 | 0 | 0.098 | 0.098
I1D | I1D | XTIN_000 | BPMD.64.I1D | BPMD.I1D | DIAG | MONI | BPMD | 0 | 0 | 0 | 0 | 0 | 42.1463 | 0.1303 | 3.7111 | -8.308 | 2.465 | 36.0419 | -14.8357 | 2.263 | 0.4143 | -0.1777 | 0 | 0 | 0.098 | 0.098
I1D | I1D | XTIN_000 | VCST98T60.64.I1D | VCST98T60.I1D | VACUUM | VACSTEP | VCST98T60 | 0 | 0 | 0 | 0 | 0 | 42.1963 | 0.1303 | 4.5891 | -9.2514 | 2.4669 | 37.5408 | -15.1424 | 2.2632 | 0.4054 | -0.1777 | 0 | 0 | 0.098 | 0.098
I1D | I1D | XTIN_000 | DUFLANGE.65.I1D | DUFLANGE.I1D | MARK | MARK | DUFLANGE | 0 | 0 | 0 | 0 | 0 | 42.4315 | 0.1303 | 9.9855 | -13.6898 | 2.4724 | 45.0041 | -16.5854 | 2.2641 | 0.3636 | -0.1777 | 0 | 0 | 0.098 | 0.098
I1D | I1D | XTIN_000 | DUCONCRETE.65.I1D | DUCONCRETE.I1D | MARK | MARK | DUCONCRETE | 0 | 0 | 0 | 0 | 0 | 42.6835 | 0.1303 | 18.0834 | -18.4447 | 2.4754 | 53.7527 | -18.1313 | 2.2649 | 0.3188 | -0.1777 | 0 | 0 | 0.098 | 0.098
I1D | I1D | XTIN_000 | BHM.66.I1D | BHM.I1D | DIAG | INSTR | BHM | 0 | 0 | 0 | 0 | 0 | 44.3795 | 0.1303 | 134.9215 | -50.4456 | 2.4809 | 132.8992 | -28.5353 | 2.2681 | 0.0174 | -0.1777 | 0 | 0 | 0.098 | 0.098
I1D | I1D | XTIN_000 | DUABSORB.66.I1D | DUABSORB.I1D | MARK | MARK | DUABSORB | 0 | 0 | 0 | 0 | 0 | 44.4775 | 0.1303 | 144.99 | -52.2948 | 2.481 | 138.551 | -29.1365 | 2.2682 | 0 | -0.1777 | 0 | 0 | 0.098 | 0.098
I1D | I1D | XTIN_000 | ENSEC.66.I1D | ENSEC.I1D.I1D | MARK | MARK | ENSEC | 0 | 0 | 0 | 0 | 0 | 44.4775 | 0.1303 | 144.99 | -52.2948 | 2.481 | 138.551 | -29.1365 | 2.2682 | 0 | -0.1777 | 0 | 0 | 0.098 | 0.098
0

## POWERSUPPLIES
SECTION | TYPE | NAME | CIRCUIT | CLASS | #_OF_MAGNETS | STRENGTH | Z | DIST_TO_HALL | ENOM | EMAX | ISTD | I_ENOM | I_EMAX | Ipowersupply(PSC, Massa) | Bipolar | IPSC from MKK
. | . | . | . | . | . | [m^(n-1)] | [m] | [m] | [GeV]
I1 | SOLA | SOLA.23.I1 | SOLA.1.I1 | SOLE | 1 | 0 | 23.098 | 23.098 | 0.005 | 0.01 | 50 | 0 | 0 | 100
I1 | SOLB | SOLB.23.I1 | SOLB.1.I1 | SOLE | 1 | 0 | 23.476 | 23.476 | 0.005 | 0.01 | 300 | 0 | 0 | 400
I1 | BK | BK.24.I1 | BK.1.I1 | SBEN | 1 | 0.7854 | 24.745 | 24.745 | 0.005 | 0.005 | 3.5 | 1.7465 | 1.7465 | 3.5 | x
I1 | Q | Q.37.I1 | Q.A1.1.I1 | QUAD | 1 | -0.46137 | 37.7984 | 37.7984 | 0.15028 | 0.18 | 50 | 2.19 | 2.6231 | 5 | x
I1 | Q | Q.38.I1 | Q.AH1.1.I1 | QUAD | 1 | 0.43052 | 38.9474 | 38.9474 | 0.15028 | 0.18 | 50 | 2.0436 | 2.4478 | 5 | x
I1 | QI | QI.46.I1 | QI.1.I1 | QUAD | 1 | -0.018643 | 46.8447 | 46.8447 | 0.13028 | 0.18 | 7.5 | 0.075949 | 0.10494 | 8.5 | x
I1 | QI | QI.47.I1 | QI.2.I1 | QUAD | 1 | 0.17751 | 47.7232 | 47.7232 | 0.13028 | 0.18 | 7.5 | 0.72315 | 0.99915 | 8.5 | x
I1 | BL | BL.48I.I1 | BL.1.I1 | SBEN | 2 | -0.099484 | 48.0742 | 48.3742 | 0.13028 | 0.18 | 150 | 103.196 | 142.5818 | 150
I1 | BL | BL.50I.I1 | BL.3.I1 | SBEN | 1 | 0.099484 | 50.2822 | 50.2822 | 0.13028 | 0.18 | 150 | 103.196 | 142.5818 | 150
I1 | BL | BL.50II.I1 | BL.4.I1 | SBEN | 1 | -0.099484 | 50.5822 | 50.5822 | 0.13028 | 0.18 | 150 | 103.196 | 142.5818 | 150
I1 | QI | QI.50.I1 | QI.3.I1 | QUAD | 1 | -0.15308 | 50.9332 | 50.9332 | 0.13028 | 0.18 | 7.5 | 0.62365 | 0.86168 | 8.5 | x
I1 | QI | QI.52.I1 | QI.4.I1 | QUAD | 1 | -0.014236 | 52.4447 | 52.4447 | 0.13028 | 0.18 | 7.5 | 0.057995 | 0.080129 | 8.5 | x
I1 | QI | QI.53.I1 | QI.5.I1 | QUAD | 1 | 0.49892 | 53.4847 | 53.4847 | 0.13028 | 0.18 | 7.5 | 2.0326 | 2.8083 | 8.5 | x
I1 | QI | QI.54.I1 | QI.6.I1 | QUAD | 1 | 0.18962 | 54.4367 | 54.4367 | 0.13028 | 0.18 | 7.5 | 0.77248 | 1.0673 | 8.5 | x
I1 | QI | QI.55.I1 | QI.7.I1 | QUAD | 1 | -0.83075 | 55.9867 | 55.9867 | 0.13028 | 0.18 | 7.5 | 3.3844 | 4.6761 | 8.5 | x
I1 | QI | QI.57.I1 | QI.8.I1 | QUAD | 1 | 0.83071 | 57.5367 | 57.5367 | 0.13028 | 0.18 | 7.5 | 3.3842 | 4.6759 | 8.5 | x
I1 | QI | QI.59.I1 | QI.9.I1 | QUAD | 1 | -0.83075 | 59.0867 | 59.0867 | 0.13028 | 0.18 | 7.5 | 3.3844 | 4.6761 | 8.5 | x
I1 | QI | QI.60.I1 | QI.11.I1 | QUAD | 1 | 0.4256 | 60.1867 | 60.1867 | 0.13028 | 0.18 | 7.5 | 1.7339 | 2.3956 | 8.5 | x
I1 | QI | QI.61.I1 | QI.12.I1 | QUAD | 1 | 0.1866 | 61.4367 | 61.4367 | 0.13028 | 0.18 | 7.5 | 0.76019 | 1.0503 | 8.5 | x
I1 | QI | QI.63.I1 | QI.13.I1 | QUAD | 1 | -0.45063 | 63.6267 | 63.6267 | 0.13028 | 0.18 | 7.5 | 1.8358 | 2.5365 | 8.5 | x
I1 | QI | QI.66.I1 | QI.14.I1 | QUAD | 1 | 0.4882 | 66.1767 | 66.1767 | 0.13028 | 0.18 | 7.5 | 1.9889 | 2.748 | 8.5 | x
I1 | QI | QI.69.I1 | QI.15.I1 | QUAD | 1 | -0.51191 | 69.2767 | 69.2767 | 0.13028 | 0.18 | 7.5 | 2.0855 | 2.8814 | 8.5 | x
I1 | QI | QI.71.I1 | QI.16.I1 | QUAD | 1 | 0.73066 | 71.2767 | 71.2767 | 0.13028 | 0.18 | 7.5 | 2.9766 | 4.1127 | 8.5 | x
I1 | QI | QI.72.I1 | QI.17.I1 | QUAD | 1 | -0.86822 | 72.3767 | 72.3767 | 0.13028 | 0.18 | 7.5 | 3.537 | 4.887 | 8.5 | x
I1 | QI | QI.73.I1 | QI.18.I1 | QUAD | 2 | 1.089 | 73.2767 | 78.3237 | 0.13028 | 0.18 | 7.5 | 4.4363 | 6.1294 | 8.5 | x
I1 | BL | BL.73.I1 | BL.6.I1 | SBEN | 4 | -0.11097 | 73.6778 | 82.8893 | 0.13028 | 0.18 | 150 | 115.1147 | 159.0494 | 150
I1 | SC | SC.74I.I1 | SC.1.I1 | SEXT | 8 | -9.8175 | 74.3048 | 92.2486 | 0.13028 | 0.18 | 7 | 6.4395 | 8.8973 | 10
I1 | QI | QI.74.I1 | QI.19.I1 | QUAD | 3 | -1.1731 | 74.5533 | 79.5751 | 0.13028 | 0.18 | 7.5 | 4.7791 | 6.6031 | 8.5 | x
I1 | SC | SC.74II.I1 | SC.2.I1 | SEXT | 8 | -5.9482 | 74.8018 | 91.7516 | 0.13028 | 0.18 | 7 | 3.9016 | 5.3907 | 10
I1 | BL | BL.75.I1 | BL.7.I1 | SBEN | 8 | 0.042653 | 75.0911 | 91.4623 | 0.13028 | 0.18 | 150 | 44.244 | 61.1301 | 100
I1 | QI | QI.75.I1 | QI.20.I1 | QUAD | 2 | 1.1814 | 75.7979 | 80.7935 | 0.13028 | 0.18 | 7.5 | 4.8129 | 6.6498 | 8.5 | x
I1 | QI | QI.82.I1 | QI.21.I1 | QUAD | 2 | -1.1731 | 82.0211 | 84.5322 | 0.13028 | 0.18 | 7.5 | 4.7791 | 6.6031 | 8.5 | x
I1 | QI | QI.83.I1 | QI.22.I1 | QUAD | 2 | 1.089 | 83.2767 | 88.2296 | 0.13028 | 0.18 | 7.5 | 4.4363 | 6.1294 | 8.5 | x
I1 | BL | BL.83.I1 | BL.8.I1 | SBEN | 4 | 0.11097 | 83.6641 | 92.8755 | 0.13028 | 0.18 | 150 | 115.1147 | 159.0494 | 150
I1 | QI | QI.85.I1 | QI.24.I1 | QUAD | 2 | 1.1814 | 85.7599 | 90.7554 | 0.13028 | 0.18 | 7.5 | 4.8129 | 6.6498 | 8.5 | x
I1 | QI | QI.86.I1 | QI.23.I1 | QUAD | 3 | -1.1731 | 86.9782 | 92.0001 | 0.13028 | 0.18 | 7.5 | 4.7791 | 6.6031 | 8.5 | x
I1 | QI | QI.93.I1 | QI.25.I1 | QUAD | 1 | -0.10501 | 93.2767 | 93.2767 | 0.13028 | 0.18 | 7.5 | 0.42779 | 0.59106 | 8.5 | x
I1 | QI | QI.94.I1 | QI.26.I1 | QUAD | 1 | 0.77087 | 94.7868 | 94.7868 | 0.13028 | 0.18 | 7.5 | 3.1404 | 4.339 | 8.5 | x
I1 | QI | QI.95.I1 | QI.27.I1 | QUAD | 1 | -0.71388 | 95.7968 | 95.7968 | 0.13028 | 0.18 | 7.5 | 2.9083 | 4.0182 | 8.5 | x
I1 | BB | BB.96.I1 | BB.1.I1 | SBEN | 4 | 0.13273 | 96.6468 | 101.647 | 0.13028 | 0.18 | 492 | 50.6741 | 70.0143 | 200
I1 | QI | QI.102.I1 | QI.28.I1 | QUAD | 1 | 0.15612 | 102.507 | 102.507 | 0.13028 | 0.18 | 7.5 | 0.636 | 0.87874 | 8.5 | x
I1 | QI | QI.103.I1 | QI.29.I1 | QUAD | 1 | -0.3263 | 103.617 | 103.617 | 0.13028 | 0.18 | 7.5 | 1.3293 | 1.8366 | 8.5 | x
I1 | QI | QI.104.I1 | QI.30.I1 | QUAD | 1 | 0.35237 | 104.787 | 104.787 | 0.13028 | 0.18 | 7.5 | 1.4355 | 1.9834 | 8.5 | x
I1 | QI | QI.107.I1 | QI.31.I1 | QUAD | 2 | -0.36 | 107.287 | 112.287 | 0.13028 | 0.18 | 7.5 | 1.4666 | 2.0264 | 8.5 | x
I1 | QI | QI.109.I1 | QI.32.I1 | QUAD | 1 | 0.36 | 109.787 | 109.787 | 0.13028 | 0.18 | 7.5 | 1.4666 | 2.0264 | 8.5 | x
I1 | QI | QI.114.I1 | QI.33.I1 | QUAD | 1 | 0.23697 | 114.937 | 114.937 | 0.13028 | 0.18 | 7.5 | 0.96539 | 1.3338 | 8.5 | x
I1 | QI | QI.116.I1 | QI.34.I1 | QUAD | 1 | 0.12774 | 116.812 | 116.812 | 0.13028 | 0.18 | 7.5 | 0.52039 | 0.71901 | 8.5 | x
I1 | QI | QI.118.I1 | QI.35.I1 | QUAD | 1 | -0.22373 | 118.912 | 118.912 | 0.13028 | 0.18 | 7.5 | 0.91147 | 1.2593 | 8.5 | x
I1D | BB | BB.62.I1D | BB.5.I1D | SBEN | 1 | 0.5236 | 62.3324 | 62.3324 | 0.13028 | 0.18 | 492 | 199.9012 | 276.1956 | 500
I1D | QI | QI.63.I1D | QI.41.I1D | QUAD | 1 | -1.1969 | 63.5093 | 63.5093 | 0.13028 | 0.18 | 7.5 | 4.8761 | 6.7371 | 8.5 | x
I1D | QI | QI.64.I1D | QI.42.I1D | QUAD | 1 | 1.0282 | 64.332 | 64.332 | 0.13028 | 0.18 | 7.5 | 4.1889 | 5.7877 | 8.5 | x
L1 | Q | Q.134.L1 | Q.A2.1.L1 | QUAD | 1 | 0.065767 | 134.176 | 134.176 | 0.27278 | 0.8 | 50 | 0.56666 | 1.6619 | 5
L1 | Q | Q.146.L1 | Q.A2.2.L1 | QUAD | 1 | -0.063329 | 146.167 | 146.167 | 0.41528 | 0.8 | 50 | 0.8307 | 1.6003 | 5
L1 | Q | Q.158.L1 | Q.A2.3.L1 | QUAD | 1 | 0.042444 | 158.159 | 158.159 | 0.55778 | 0.8 | 50 | 0.7478 | 1.0725 | 5
L1 | Q | Q.170.L1 | Q.A2.4.L1 | QUAD | 1 | -0.043384 | 170.151 | 170.151 | 0.70028 | 0.8 | 50 | 0.95964 | 1.0963 | 5
B1 | QI | QI.176.B1 | QI.1.B1 | QUAD | 1 | 0 | 176.159 | 176.159 | 0.70028 | 0.8 | 7.5 | 0 | 0 | 8.5 | x
B1 | QD | QD.179.B1 | QD.3.B1 | QUAD | 1 | 0.18799 | 179.659 | 179.659 | 0.70028 | 0.8 | 181 | 24.8554 | 28.3949 | 180 | x
B1 | QD | QD.181.B1 | QD.4.B1 | QUAD | 1 | -0.17191 | 181.009 | 181.009 | 0.70028 | 0.8 | 181 | 22.7295 | 25.9663 | 180 | x
B1 | BB | BB.182.B1 | BB.1.B1 | SBEN | 4 | 0.049965 | 182.459 | 202.459 | 0.70028 | 0.8 | 492 | 102.5371 | 117.1387 | 200
B1 | QI | QI.204.B1 | QI.5.B1 | QUAD | 1 | -0.21654 | 204.309 | 204.309 | 0.70028 | 0.8 | 7.5 | 4.7419 | 5.4171 | 8.5 | x
B1 | QI | QI.205.B1 | QI.6.B1 | QUAD | 1 | 0.0090295 | 205.409 | 205.409 | 0.70028 | 0.8 | 7.5 | 0.19773 | 0.22589 | 8.5 | x
B1 | QI | QI.206.B1 | QI.7.B1 | QUAD | 1 | 0.16018 | 206.959 | 206.959 | 0.70028 | 0.8 | 7.5 | 3.5077 | 4.0072 | 8.5 | x
B1 | QI | QI.209.B1 | QI.8.B1 | QUAD | 1 | 0.27028 | 209.059 | 209.059 | 0.70028 | 0.8 | 7.5 | 5.9186 | 6.7615 | 8.5 | x
B1 | QD | QD.210.B1 | QD.9.B1 | QUAD | 1 | -0.47206 | 210.459 | 210.459 | 0.70028 | 0.8 | 181 | 62.4137 | 71.3016 | 180 | x
B1 | QI | QI.211.B1 | QI.10.B1 | QUAD | 1 | 0.11105 | 211.959 | 211.959 | 0.70028 | 0.8 | 7.5 | 2.4317 | 2.778 | 8.5 | x
B1 | QI | QI.213.B1 | QI.11.B1 | QUAD | 1 | 0.16443 | 213.859 | 213.859 | 0.70028 | 0.8 | 7.5 | 3.6007 | 4.1134 | 8.5 | x
B1 | QI | QI.215.B1 | QI.12.B1 | QUAD | 1 | -0.20833 | 215.759 | 215.759 | 0.70028 | 0.8 | 7.5 | 4.562 | 5.2117 | 8.5 | x
B1 | QI | QI.217.B1 | QI.13.B1 | QUAD | 1 | -0.2851 | 217.659 | 217.659 | 0.70028 | 0.8 | 7.5 | 6.2432 | 7.1322 | 8.5 | x
B1 | QD | QD.219.B1 | QD.14.B1 | QUAD | 1 | 0.44034 | 219.559 | 219.559 | 0.70028 | 0.8 | 181 | 58.2207 | 66.5115 | 180
B1 | QD | QD.221.B1 | QD.15.B1 | QUAD | 1 | -0.60586 | 221.459 | 221.459 | 0.70028 | 0.8 | 181 | 80.1048 | 91.512 | 180
B1 | QD | QD.223.B1 | QD.16.B1 | QUAD | 1 | 0.44034 | 223.359 | 223.359 | 0.70028 | 0.8 | 181 | 58.2207 | 66.5115 | 180
B1 | QI | QI.224.B1 | QI.17.B1 | QUAD | 1 | -0.17961 | 224.774 | 224.774 | 0.70028 | 0.8 | 7.5 | 3.9331 | 4.4932 | 8.5 | x
B1 | QI | QI.226.B1 | QI.18.B1 | QUAD | 1 | -0.12788 | 226.392 | 226.392 | 0.70028 | 0.8 | 7.5 | 2.8004 | 3.1992 | 8.5 | x
B1 | QI | QI.227.B1 | QI.19.B1 | QUAD | 1 | 0.13956 | 227.393 | 227.393 | 0.70028 | 0.8 | 7.5 | 3.0561 | 3.4913 | 8.5 | x
B1 | QD | QD.231.B1 | QD.20.B1 | QUAD | 1 | 0.34191 | 231.859 | 231.859 | 0.70028 | 0.8 | 181 | 45.2059 | 51.6433 | 180 | x
B1 | QD | QD.232.B1 | QD.21.B1 | QUAD | 1 | -0.47684 | 232.609 | 232.609 | 0.70028 | 0.8 | 181 | 63.0464 | 72.0245 | 180 | x
B1 | QD | QD.233.B1 | QD.22.B1 | QUAD | 1 | 0.091427 | 233.359 | 233.359 | 0.70028 | 0.8 | 181 | 12.0881 | 13.8094 | 180 | x
B1D | BB | BB.229.B1D | BB.1.B1D | SBEN | 1 | 0.20944 | 229.509 | 229.509 | 0.70028 | 0.8 | 492 | 429.8091 | 491.0153 | 500
B1D | QD | QD.231.B1D | QD.25.B1D | QUAD | 1 | -0.48819 | 231.311 | 231.311 | 0.70028 | 0.8 | 181 | 64.5464 | 73.7381 | 180
B1D | QD | QD.232.B1D | QD.26.B1D | QUAD | 1 | 0.49169 | 232.974 | 232.974 | 0.70028 | 0.8 | 181 | 65.01 | 74.2676 | 180
L2 | Q | Q.249.L2 | Q.A3.1.L2 | QUAD | 1 | 0.078139 | 249.672 | 249.672 | 0.84195 | 0.8 | 50 | 2.0781 | 1.9745 | 50
L2 | Q | Q.261.L2 | Q.A3.2.L2 | QUAD | 1 | -0.071752 | 261.664 | 261.664 | 0.98361 | 1.1 | 50 | 2.2293 | 2.4931 | 50
L2 | Q | Q.273.L2 | Q.A3.3.L2 | QUAD | 1 | 0.045 | 273.656 | 273.656 | 1.1253 | 1.4 | 50 | 1.5995 | 1.99 | 50
L2 | Q | Q.285.L2 | Q.A3.4.L2 | QUAD | 1 | -0.045 | 285.648 | 285.648 | 1.2669 | 1.7 | 50 | 1.8008 | 2.4164 | 50
L2 | Q | Q.297.L2 | Q.A4.1.L2 | QUAD | 1 | 0.045 | 297.639 | 297.639 | 1.4086 | 2 | 50 | 2.0022 | 2.8428 | 50
L2 | Q | Q.309.L2 | Q.A4.2.L2 | QUAD | 1 | -0.045 | 309.631 | 309.631 | 1.5503 | 2.3 | 50 | 2.2036 | 3.2692 | 50
L2 | Q | Q.321.L2 | Q.A4.3.L2 | QUAD | 1 | 0.045 | 321.623 | 321.623 | 1.6919 | 2.6 | 50 | 2.4049 | 3.6956 | 50
L2 | Q | Q.333.L2 | Q.A4.4.L2 | QUAD | 1 | -0.045 | 333.614 | 333.614 | 1.8336 | 2.5 | 50 | 2.6063 | 3.5535 | 50
L2 | Q | Q.345.L2 | Q.A5.1.L2 | QUAD | 1 | 0.041059 | 345.606 | 345.606 | 1.9753 | 2.5 | 50 | 2.5618 | 3.2423 | 50
L2 | Q | Q.357.L2 | Q.A5.2.L2 | QUAD | 1 | -0.10974 | 357.598 | 357.598 | 2.1169 | 2.5 | 50 | 7.3383 | 8.6662 | 50
L2 | Q | Q.369.L2 | Q.A5.3.L2 | QUAD | 1 | 0.0782 | 369.589 | 369.589 | 2.2586 | 2.5 | 50 | 5.579 | 6.1752 | 50
L2 | Q | Q.381.L2 | Q.A5.4.L2 | QUAD | 1 | -0.10941 | 381.581 | 381.581 | 2.4003 | 2.5 | 50 | 8.2952 | 8.6398 | 50
B2 | QD | QD.387.B2 | QD.1.B2 | QUAD | 1 | 0.072316 | 387.589 | 387.589 | 2.4003 | 2.5 | 181 | 32.7724 | 34.1339 | 180 | x
B2 | QD | QD.388.B2 | QD.2.B2 | QUAD | 1 | 0.094637 | 388.685 | 388.685 | 2.4003 | 2.5 | 181 | 42.8879 | 44.6697 | 180 | x
B2 | QD | QD.391.B2 | QD.3.B2 | QUAD | 1 | -0.18596 | 391.089 | 391.089 | 2.4003 | 2.5 | 181 | 84.2729 | 87.7741 | 180 | x
B2 | QD | QD.392.B2 | QD.4.B2 | QUAD | 1 | 0.059698 | 392.089 | 392.089 | 2.4003 | 2.5 | 181 | 27.0543 | 28.1783 | 180 | x
B2 | BB | BB.393.B2 | BB.1.B2 | SBEN | 4 | 0.041639 | 393.989 | 413.989 | 2.4003 | 2.5 | 492 | 292.8907 | 305.0589 | 500
B2 | QD | QD.415.B2 | QD.6.B2 | QUAD | 1 | 0.027046 | 415.496 | 415.496 | 2.4003 | 2.5 | 181 | 12.2567 | 12.7659 | 180 | o
B2 | QD | QD.417.B2 | QD.7.B2 | QUAD | 1 | -0.18516 | 417.159 | 417.159 | 2.4003 | 2.5 | 181 | 83.9099 | 87.396 | 180 | o
B2 | QD | QD.418.B2 | QD.8.B2 | QUAD | 1 | 0.17488 | 418.859 | 418.859 | 2.4003 | 2.5 | 181 | 79.2521 | 82.5447 | 180 | o
B2 | QD | QD.425.B2 | QD.9.B2 | QUAD | 1 | -0.33732 | 425.899 | 425.899 | 2.4003 | 2.5 | 181 | 152.8698 | 159.2208 | 180 | o
B2 | QD | QD.427.B2 | QD.10.B2 | QUAD | 1 | 0.24246 | 427.499 | 427.499 | 2.4003 | 2.5 | 181 | 109.8797 | 114.4447 | 180 | x
B2 | QD | QD.431.B2 | QD.11.B2 | QUAD | 1 | 0.10301 | 431.7 | 431.7 | 2.4003 | 2.5 | 181 | 46.6817 | 48.6211 | 180 | x
B2 | QD | QD.434.B2 | QD.12.B2 | QUAD | 1 | -0.12494 | 434.359 | 434.359 | 2.4003 | 2.5 | 181 | 56.6219 | 58.9742 | 180 | x
B2 | QD | QD.437.B2 | QD.13.B2 | QUAD | 1 | 0.095992 | 437.059 | 437.059 | 2.4003 | 2.5 | 181 | 43.5021 | 45.3095 | 180 | x
B2 | QD | QD.440.B2 | QD.14.B2 | QUAD | 1 | -0.15824 | 440.859 | 440.859 | 2.4003 | 2.5 | 181 | 71.7111 | 74.6904 | 180 | x
B2 | QD | QD.444.B2 | QD.15.B2 | QUAD | 1 | -0.10846 | 444.659 | 444.659 | 2.4003 | 2.5 | 181 | 49.1543 | 51.1964 | 180 | x
B2 | QD | QD.448.B2 | QD.16.B2 | QUAD | 1 | 0.21132 | 448.459 | 448.459 | 2.4003 | 2.5 | 181 | 95.7671 | 99.7457 | 180
B2 | QD | QD.452.B2 | QD.17.B2 | QUAD | 1 | -0.29824 | 452.285 | 452.285 | 2.4003 | 2.5 | 181 | 135.1579 | 140.7731 | 180
B2 | QD | QD.456.B2 | QD.18.B2 | QUAD | 1 | 0.21132 | 456.059 | 456.059 | 2.4003 | 2.5 | 181 | 95.7671 | 99.7457 | 180
B2 | QD | QD.459.B2 | QD.19.B2 | QUAD | 1 | -0.29824 | 459.859 | 459.859 | 2.4003 | 2.5 | 181 | 135.1579 | 140.7731 | 180
B2 | QD | QD.463.B2 | QD.21.B2 | QUAD | 1 | -0.13483 | 463.109 | 463.109 | 2.4003 | 2.5 | 181 | 61.1011 | 63.6396 | 180 | x
B2 | QD | QD.464.B2 | QD.22.B2 | QUAD | 1 | 0.3073 | 464.609 | 464.609 | 2.4003 | 2.5 | 181 | 139.2638 | 145.0495 | 180 | x
B2 | QD | QD.465.B2 | QD.23.B2 | QUAD | 1 | -0.058432 | 465.859 | 465.859 | 2.4003 | 2.5 | 181 | 26.4805 | 27.5807 | 180 | x
B2 | QD | QD.470.B2 | QD.24.B2 | QUAD | 1 | -0.030062 | 470.134 | 470.134 | 2.4003 | 2.5 | 181 | 13.6234 | 14.1894 | 180 | x
B2 | QD | QD.472.B2 | QD.25.B2 | QUAD | 1 | -0.078602 | 472.139 | 472.139 | 2.4003 | 2.5 | 181 | 35.6214 | 37.1013 | 180 | x
B2D | BG | BG.467.B2D | BG.1.B2D | SBEN | 2 | 0.20944 | 467.308 | 474.697 | 2.4003 | 2.5 | 658 | 628.0847 | 654.1786 | 700
B2D | QF | QF.469.B2D | QF.31.B2D | QUAD | 1 | -1.163 | 469.193 | 469.193 | 2.4003 | 2.5 | 180 | 108.8342 | 113.3558 | 180
B2D | QE | QE.471.B2D | QE.32.B2D | QUAD | 1 | 0.31255 | 471.002 | 471.002 | 2.4003 | 2.5 | 180 | 74.2372 | 77.3213 | 180
B2D | QF | QF.472.B2D | QF.33.B2D | QUAD | 1 | -1.163 | 472.812 | 472.812 | 2.4003 | 2.5 | 180 | 108.8342 | 113.3558 | 180
B2D | QF | QF.476.B2D | QF.34.B2D | QUAD | 1 | 1.0981 | 476.546 | 476.546 | 2.4003 | 2.5 | 180 | 102.7618 | 107.0311 | 180
B2D | QF | QF.477.B2D | QF.35.B2D | QUAD | 1 | 1.6672 | 477.896 | 477.896 | 2.4003 | 2.5 | 180 | 156.0209 | 162.5028 | 180
L3 | Q | Q.488.L3 | Q.A6.1.L3 | QUAD | 1 | -0.081478 | 488.453 | 0 | 2.5815 | 2.8 | 50 | 6.6439 | 7.2061 | 50
L3 | Q | Q.500.L3 | Q.A6.2.L3 | QUAD | 1 | 0.087277 | 500.445 | 0 | 2.7628 | 3.1 | 50 | 7.6165 | 8.5461 | 50
L3 | Q | Q.512.L3 | Q.A6.3.L3 | QUAD | 1 | -0.030314 | 512.436 | 0 | 2.944 | 3.4 | 50 | 2.819 | 3.2556 | 50
L3 | Q | Q.524.L3 | Q.A6.4.L3 | QUAD | 1 | -0.050223 | 524.428 | 0 | 3.1253 | 3.7 | 50 | 4.9578 | 5.8696 | 50
L3 | Q | Q.536.L3 | Q.A7.1.L3 | QUAD | 1 | 0.064374 | 536.42 | 0 | 3.3065 | 4 | 50 | 6.7234 | 8.1335 | 50
L3 | Q | Q.548.L3 | Q.A7.2.L3 | QUAD | 1 | -0.064374 | 548.411 | 0 | 3.4878 | 4.3 | 50 | 7.0919 | 8.7435 | 50
L3 | Q | Q.560.L3 | Q.A7.3.L3 | QUAD | 1 | 0.064374 | 560.403 | 0 | 3.669 | 4.6 | 50 | 7.4605 | 9.3535 | 50
L3 | Q | Q.572.L3 | Q.A7.4.L3 | QUAD | 1 | -0.064374 | 572.395 | 0 | 3.8503 | 4.9 | 50 | 7.829 | 9.9635 | 50
L3 | Q | Q.584.L3 | Q.A8.1.L3 | QUAD | 1 | 0.064374 | 584.386 | 0 | 4.0315 | 5.2 | 50 | 8.1976 | 10.5735 | 50
L3 | Q | Q.596.L3 | Q.A8.2.L3 | QUAD | 1 | -0.064374 | 596.378 | 0 | 4.2128 | 5.5 | 50 | 8.5661 | 11.1835 | 50
L3 | Q | Q.608.L3 | Q.A8.3.L3 | QUAD | 1 | 0.067743 | 608.37 | 0 | 4.394 | 5.8 | 50 | 9.4022 | 12.4107 | 50
L3 | Q | Q.620.L3 | Q.A8.4.L3 | QUAD | 1 | -0.062826 | 620.362 | 0 | 4.5753 | 6.1 | 50 | 9.0795 | 12.1053 | 50
L3 | Q | Q.635.L3 | Q.A9.1.L3 | QUAD | 1 | 0.062021 | 635.351 | 0 | 4.7565 | 6.4 | 50 | 9.3182 | 12.5379 | 50
L3 | Q | Q.647.L3 | Q.A9.2.L3 | QUAD | 1 | -0.065452 | 647.343 | 0 | 4.9378 | 6.7 | 50 | 10.2085 | 13.8518 | 50
L3 | Q | Q.659.L3 | Q.A9.3.L3 | QUAD | 1 | 0.064374 | 659.334 | 0 | 5.119 | 7 | 50 | 10.4088 | 14.2335 | 50
L3 | Q | Q.671.L3 | Q.A9.4.L3 | QUAD | 1 | -0.064374 | 671.326 | 0 | 5.3003 | 7.3 | 50 | 10.7774 | 14.8436 | 50
L3 | Q | Q.683.L3 | Q.A10.1.L3 | QUAD | 1 | 0.064374 | 683.318 | 0 | 5.4815 | 7.6 | 50 | 11.1459 | 15.4536 | 50
L3 | Q | Q.695.L3 | Q.A10.2.L3 | QUAD | 1 | -0.064374 | 695.31 | 0 | 5.6628 | 7.9 | 50 | 11.5145 | 16.0636 | 50
L3 | Q | Q.707.L3 | Q.A10.3.L3 | QUAD | 1 | 0.064374 | 707.301 | 0 | 5.844 | 8.2 | 50 | 11.883 | 16.6736 | 50
L3 | Q | Q.719.L3 | Q.A10.4.L3 | QUAD | 1 | -0.064374 | 719.293 | 0 | 6.0253 | 8.5 | 50 | 12.2516 | 17.2836 | 50
L3 | Q | Q.731.L3 | Q.A11.1.L3 | QUAD | 1 | 0.064374 | 731.285 | 0 | 6.2065 | 8.8 | 50 | 12.6201 | 17.8936 | 50
L3 | Q | Q.743.L3 | Q.A11.2.L3 | QUAD | 1 | -0.064374 | 743.276 | 0 | 6.3878 | 9.1 | 50 | 12.9887 | 18.5036 | 50
L3 | Q | Q.755.L3 | Q.A11.3.L3 | QUAD | 1 | 0.067743 | 755.268 | 0 | 6.569 | 9.4 | 50 | 14.0562 | 20.1138 | 50
L3 | Q | Q.767.L3 | Q.A11.4.L3 | QUAD | 1 | -0.062826 | 767.26 | 0 | 6.7503 | 9.7 | 50 | 13.3958 | 19.2495 | 50
L3 | Q | Q.782.L3 | Q.A12.1.L3 | QUAD | 1 | 0.062021 | 782.249 | 0 | 6.9315 | 10 | 50 | 13.5791 | 19.5904 | 50
L3 | Q | Q.794.L3 | Q.A12.2.L3 | QUAD | 1 | -0.065452 | 794.241 | 0 | 7.1128 | 10.3 | 50 | 14.7051 | 21.2945 | 50
L3 | Q | Q.806.L3 | Q.A12.3.L3 | QUAD | 1 | 0.064374 | 806.233 | 0 | 7.294 | 10.6 | 50 | 14.8314 | 21.5536 | 50
L3 | Q | Q.818.L3 | Q.A12.4.L3 | QUAD | 1 | -0.064374 | 818.224 | 0 | 7.4753 | 10.9 | 50 | 15.2 | 22.1637 | 50
L3 | Q | Q.830.L3 | Q.A13.1.L3 | QUAD | 1 | 0.064374 | 830.216 | 0 | 7.6565 | 11.2 | 50 | 15.5685 | 22.7737 | 50
L3 | Q | Q.842.L3 | Q.A13.2.L3 | QUAD | 1 | -0.064374 | 842.208 | 0 | 7.8378 | 11.5 | 50 | 15.9371 | 23.3837 | 50
L3 | Q | Q.854.L3 | Q.A13.3.L3 | QUAD | 1 | 0.064374 | 854.199 | 0 | 8.019 | 11.8 | 50 | 16.3056 | 23.9937 | 50
L3 | Q | Q.866.L3 | Q.A13.4.L3 | QUAD | 1 | -0.064374 | 866.191 | 0 | 8.2003 | 12.1 | 50 | 16.6741 | 24.6037 | 50
L3 | Q | Q.878.L3 | Q.A14.1.L3 | QUAD | 1 | 0.064374 | 878.183 | 0 | 8.3815 | 12.4 | 50 | 17.0427 | 25.2137 | 50
L3 | Q | Q.890.L3 | Q.A14.2.L3 | QUAD | 1 | -0.064374 | 890.175 | 0 | 8.5628 | 12.7 | 50 | 17.4112 | 25.8237 | 50
L3 | Q | Q.902.L3 | Q.A14.3.L3 | QUAD | 1 | 0.067743 | 902.166 | 0 | 8.744 | 13 | 50 | 18.7102 | 27.817 | 50
L3 | Q | Q.914.L3 | Q.A14.4.L3 | QUAD | 1 | -0.062826 | 914.158 | 0 | 8.9253 | 13.3 | 50 | 17.712 | 26.3936 | 50
L3 | Q | Q.929.L3 | Q.A15.1.L3 | QUAD | 1 | 0.062021 | 929.147 | 0 | 9.1065 | 13.6 | 50 | 17.8401 | 26.6429 | 50
L3 | Q | Q.941.L3 | Q.A15.2.L3 | QUAD | 1 | -0.065452 | 941.139 | 0 | 9.2878 | 13.9 | 50 | 19.2018 | 28.7372 | 50
L3 | Q | Q.953.L3 | Q.A15.3.L3 | QUAD | 1 | 0.064374 | 953.131 | 0 | 9.469 | 14.2 | 50 | 19.254 | 28.8738 | 50
L3 | Q | Q.965.L3 | Q.A15.4.L3 | QUAD | 1 | -0.064374 | 965.123 | 0 | 9.6503 | 14.5 | 50 | 19.6225 | 29.4838 | 50
L3 | Q | Q.977.L3 | Q.A16.1.L3 | QUAD | 1 | 0.064374 | 977.114 | 0 | 9.8315 | 14.8 | 50 | 19.9911 | 30.0938 | 50
L3 | Q | Q.989.L3 | Q.A16.2.L3 | QUAD | 1 | -0.064374 | 989.106 | 0 | 10.0128 | 15.1 | 50 | 20.3597 | 30.7038 | 50
L3 | Q | Q.1001.L3 | Q.A16.3.L3 | QUAD | 1 | 0.064374 | 1001.1 | 0 | 10.194 | 15.4 | 50 | 20.7281 | 31.3138 | 50
L3 | Q | Q.1013.L3 | Q.A16.4.L3 | QUAD | 1 | -0.064374 | 1013.09 | 0 | 10.3753 | 15.7 | 50 | 21.0968 | 31.9238 | 50
L3 | Q | Q.1025.L3 | Q.A17.1.L3 | QUAD | 1 | 0.064374 | 1025.08 | 0 | 10.5565 | 16 | 50 | 21.4652 | 32.5338 | 50
L3 | Q | Q.1037.L3 | Q.A17.2.L3 | QUAD | 1 | -0.064374 | 1037.07 | 0 | 10.7378 | 16.3 | 50 | 21.8338 | 33.1438 | 50
L3 | Q | Q.1049.L3 | Q.A17.3.L3 | QUAD | 1 | 0.067743 | 1049.06 | 0 | 10.919 | 16.6 | 50 | 23.3641 | 35.5202 | 50
L3 | Q | Q.1061.L3 | Q.A17.4.L3 | QUAD | 1 | -0.062826 | 1061.06 | 0 | 11.1003 | 16.9 | 50 | 22.0283 | 33.5377 | 50
L3 | Q | Q.1076.L3 | Q.A18.1.L3 | QUAD | 1 | 0.062021 | 1076.05 | 0 | 11.2815 | 17.2 | 50 | 22.1009 | 33.6955 | 50
L3 | Q | Q.1088.L3 | Q.A18.2.L3 | QUAD | 1 | -0.065452 | 1088.04 | 0 | 11.4628 | 17.5 | 50 | 23.6985 | 36.18 | 50
L3 | Q | Q.1100.L3 | Q.A18.3.L3 | QUAD | 1 | 0.064374 | 1100.03 | 0 | 11.644 | 17.8 | 50 | 23.6765 | 36.1939 | 50
L3 | Q | Q.1112.L3 | Q.A18.4.L3 | QUAD | 1 | -0.064374 | 1112.02 | 0 | 11.8253 | 18.1 | 50 | 24.0451 | 36.8039 | 50
L3 | Q | Q.1124.L3 | Q.A19.1.L3 | QUAD | 1 | 0.064374 | 1124.01 | 0 | 12.0065 | 18.4 | 50 | 24.4136 | 37.4139 | 50
L3 | Q | Q.1136.L3 | Q.A19.2.L3 | QUAD | 1 | -0.064374 | 1136 | 0 | 12.1878 | 18.7 | 50 | 24.7822 | 38.0239 | 50
L3 | Q | Q.1147.L3 | Q.A19.3.L3 | QUAD | 1 | 0.064374 | 1148 | 0 | 12.369 | 19 | 50 | 25.1507 | 38.6339 | 50
L3 | Q | Q.1159.L3 | Q.A19.4.L3 | QUAD | 1 | -0.064374 | 1159.99 | 0 | 12.5503 | 19.3 | 50 | 25.5193 | 39.2439 | 50
L3 | Q | Q.1171.L3 | Q.A20.1.L3 | QUAD | 1 | 0.064374 | 1171.98 | 0 | 12.7315 | 19.6 | 50 | 25.8878 | 39.8539 | 50
L3 | Q | Q.1183.L3 | Q.A20.2.L3 | QUAD | 1 | -0.064374 | 1183.97 | 0 | 12.9128 | 19.9 | 50 | 26.2564 | 40.4639 | 50
L3 | Q | Q.1195.L3 | Q.A20.3.L3 | QUAD | 1 | 0.067743 | 1195.96 | 0 | 13.094 | 20.2 | 50 | 28.0181 | 43.2233 | 50
L3 | Q | Q.1207.L3 | Q.A20.4.L3 | QUAD | 1 | -0.062826 | 1207.95 | 0 | 13.2753 | 20.5 | 50 | 26.3446 | 40.6818 | 50
L3 | Q | Q.1222.L3 | Q.A21.1.L3 | QUAD | 1 | 0.062021 | 1222.94 | 0 | 13.4565 | 22 | 50 | 26.3618 | 43.0989 | 50
L3 | Q | Q.1234.L3 | Q.A21.2.L3 | QUAD | 1 | -0.065452 | 1234.94 | 0 | 13.6378 | 22 | 50 | 28.1951 | 45.4834 | 50
L3 | Q | Q.1246.L3 | Q.A21.3.L3 | QUAD | 1 | 0.064374 | 1246.93 | 0 | 13.819 | 22 | 50 | 28.099 | 44.734 | 50
L3 | Q | Q.1258.L3 | Q.A21.4.L3 | QUAD | 1 | -0.064374 | 1258.92 | 0 | 14.0003 | 22 | 50 | 28.4677 | 44.734 | 50
L3 | Q | Q.1270.L3 | Q.A22.1.L3 | QUAD | 1 | 0.064374 | 1270.91 | 0 | 14.1815 | 22 | 50 | 28.8361 | 44.734 | 50
L3 | Q | Q.1282.L3 | Q.A22.2.L3 | QUAD | 1 | -0.064374 | 1282.9 | 0 | 14.3628 | 22 | 50 | 29.2048 | 44.734 | 50
L3 | Q | Q.1294.L3 | Q.A22.3.L3 | QUAD | 1 | 0.064374 | 1294.89 | 0 | 14.544 | 22 | 50 | 29.5732 | 44.734 | 50
L3 | Q | Q.1306.L3 | Q.A22.4.L3 | QUAD | 1 | -0.064374 | 1306.89 | 0 | 14.7253 | 22 | 50 | 29.9419 | 44.734 | 50
L3 | Q | Q.1318.L3 | Q.A23.1.L3 | QUAD | 1 | 0.064374 | 1318.88 | 0 | 14.9065 | 22 | 50 | 30.3103 | 44.734 | 50
L3 | Q | Q.1330.L3 | Q.A23.2.L3 | QUAD | 1 | -0.064374 | 1330.87 | 0 | 15.0878 | 22 | 50 | 30.679 | 44.734 | 50
L3 | Q | Q.1342.L3 | Q.A23.3.L3 | QUAD | 1 | 0.067743 | 1342.86 | 0 | 15.269 | 22 | 50 | 32.6721 | 47.0749 | 50
L3 | Q | Q.1354.L3 | Q.A23.4.L3 | QUAD | 1 | -0.062826 | 1354.85 | 0 | 15.4503 | 22 | 50 | 30.6608 | 43.6586 | 50
L3 | Q | Q.1369.L3 | Q.A24.1.L3 | QUAD | 1 | 0.062021 | 1369.84 | 0 | 15.6315 | 22 | 50 | 30.6227 | 43.0989 | 50
L3 | Q | Q.1381.L3 | Q.A24.2.L3 | QUAD | 1 | -0.065452 | 1381.83 | 0 | 15.8128 | 22 | 50 | 32.6918 | 45.4834 | 50
L3 | Q | Q.1393.L3 | Q.A24.3.L3 | QUAD | 1 | 0.064374 | 1393.83 | 0 | 15.994 | 22 | 50 | 32.5216 | 44.734 | 50
L3 | Q | Q.1405.L3 | Q.A24.4.L3 | QUAD | 1 | -0.064374 | 1405.82 | 0 | 16.1753 | 22 | 50 | 32.8903 | 44.734 | 50
L3 | Q | Q.1417.L3 | Q.A25.1.L3 | QUAD | 1 | 0.064374 | 1417.81 | 0 | 16.3565 | 22 | 50 | 33.2587 | 44.734 | 50
L3 | Q | Q.1429.L3 | Q.A25.2.L3 | QUAD | 1 | -0.064374 | 1429.8 | 0 | 16.5378 | 22 | 50 | 33.6274 | 44.734 | 50
L3 | Q | Q.1441.L3 | Q.A25.3.L3 | QUAD | 1 | 0.064374 | 1441.79 | 0 | 16.719 | 22 | 50 | 33.9958 | 44.734 | 50
L3 | Q | Q.1453.L3 | Q.A25.4.L3 | QUAD | 1 | -0.064374 | 1453.78 | 0 | 16.9003 | 22 | 50 | 34.3644 | 44.734 | 50
L3 | QB | QB.1475.L3 | QB.1.L3 | QUAD | 1 | 0.03689 | 1475.87 | 0 | 16.9003 | 22 | 346 | 6.725 | 8.7543 | 50
L3 | QB | QB.1499.L3 | QB.2.L3 | QUAD | 1 | -0.03689 | 1499.86 | 0 | 16.9003 | 22 | 346 | 6.725 | 8.7543 | 50
L3 | QE | QE.1542.L3 | QE.1.L3 | QUAD | 3 | 0.030742 | 1542.03 | 0 | 16.9003 | 22 | 180 | 51.4119 | 66.9255 | 180 |  | 180
L3 | QE | QE.1629.L3 | QE.2.L3 | QUAD | 1 | -0.0030032 | 1629.07 | 0 | 16.9003 | 22 | 180 | 5.0224 | 6.5379 | 180 |  | 180
L3 | QF | QF.1641.L3 | QF.1.L3 | QUAD | 1 | 5e-11 | 1641.56 | 0 | 16.9003 | 22 | 180 | 3.2945e-08 | 4.2886e-08 | 180 | o | 180
L3 | QF | QF.1650.L3 | QF.2.L3 | QUAD | 1 | -0.062968 | 1650.91 | 0 | 16.9003 | 22 | 180 | 41.4894 | 54.0089 | 180 | o | 180
CL | QF | QF.1660.CL | QF.3.CL | QUAD | 1 | 0.11298 | 1660.26 | 439.744 | 16.9003 | 22 | 180 | 74.4397 | 96.902 | 180 | o | 180
CL | QH | QH.1667.CL | QH.1.CL | QUAD | 2 | -0.16878 | 1667.86 | 432.144 | 16.9003 | 22 | 180 | 55.5695 | 72.3377 | 180 | o | 180
CL | QH | QH.1670.CL | QH.2.CL | QUAD | 2 | 0.32877 | 1670.71 | 429.294 | 16.9003 | 22 | 180 | 108.2421 | 140.9044 | 180 | o | 180
CL | QF | QF.1673.CL | QF.4.CL | QUAD | 18 | -0.16013 | 1673.84 | 426.164 | 16.9003 | 22 | 180 | 105.5085 | 137.3458 | 180 |  | 180
CL | SA | SA.1674.CL | SA.1.CL | SEXT | 4 | 5.5771 | 1674.69 | 425.314 | 16.9003 | 22 | 100 | 86.3233 | 112.3716 | 120 |  | 140
CL | BE | BE.1678.CL | BE.1.CL | SBEN | 4 | 0.006233 | 1678.59 | 421.414 | 16.9003 | 22 | 363 | 79.7164 | 103.7711 | 120 |  | 120
CL | SA | SA.1683.CL | SA.2.CL | SEXT | 4 | -4.6891 | 1683.69 | 416.315 | 16.9003 | 22 | 100 | 72.5798 | 94.481 | 120 |  | 140
CL | BL | BL.1688.CL | BL.1.CL | SBEN | 4 | -0.00073715 | 1688.59 | 411.415 | 16.9003 | 22 | 150 | 99.1952 | 129.1275 | 150 |  | 159.5
CL | SA | SA.1691.CL | SA.3.CL | SEXT | 4 | 0.90394 | 1690.99 | 409.015 | 16.9003 | 22 | 100 | 13.9914 | 18.2134 | 100 |  | 100
CL | QH | QH.1748.CL | QH.3.CL | QUAD | 4 | 0.3281 | 1748.27 | 351.726 | 16.9003 | 22 | 180 | 108.0225 | 140.6185 | 150 | o | 150
CL | QH | QH.1751.CL | QH.4.CL | QUAD | 4 | -0.25204 | 1751.12 | 348.876 | 16.9003 | 22 | 180 | 82.9811 | 108.0208 | 150 | o | 150
CL | QF | QF.1754.CL | QF.5.CL | QUAD | 2 | 0.18073 | 1754.83 | 345.172 | 16.9003 | 22 | 180 | 119.0816 | 155.0148 | 180 | o | 180
CL | QF | QF.1759.CL | QF.6.CL | QUAD | 2 | -0.01235 | 1759.83 | 340.174 | 16.9003 | 22 | 180 | 8.1375 | 10.5929 | 180 | o | 180
CL | QF | QF.1763.CL | QF.7.CL | QUAD | 1 | -0.044869 | 1763.83 | 336.175 | 16.9003 | 22 | 180 | 29.564 | 38.4851 | 180 | o | 180
CL | SA | SA.1782.CL | SA.4.CL | SEXT | 4 | -5.5771 | 1782.67 | 317.329 | 16.9003 | 22 | 100 | 86.3233 | 112.3716 | 120 |  | 140
CL | BE | BE.1786.CL | BE.2.CL | SBEN | 4 | -0.0061295 | 1786.57 | 313.43 | 16.9003 | 22 | 363 | 78.3924 | 102.0474 | 120 |  | 120
CL | SA | SA.1791.CL | SA.5.CL | SEXT | 4 | 4.6891 | 1791.67 | 308.331 | 16.9003 | 22 | 100 | 72.5798 | 94.481 | 120 |  | 140
CL | BL | BL.1796.CL | BL.2.CL | SBEN | 4 | 0.0007249 | 1796.57 | 303.431 | 16.9003 | 22 | 150 | 97.5467 | 126.9817 | 150 |  | 159.5
CL | SA | SA.1798.CL | SA.6.CL | SEXT | 4 | -0.90394 | 1798.97 | 301.032 | 16.9003 | 22 | 100 | 13.9914 | 18.2134 | 100 |  | 100
TL | QH | QH.1855.TL | QH.5.TL | QUAD | 1 | 0.37917 | 1855.9 | 244.105 | 16.9003 | 22 | 180 | 124.8361 | 162.5056 | 180 | o | 180
TL | QH | QH.1857.TL | QH.6.TL | QUAD | 1 | 0.35655 | 1857.15 | 242.855 | 16.9003 | 22 | 180 | 117.3862 | 152.8077 | 180 | o | 180
TL | QH | QH.1858.TL | QH.7.TL | QUAD | 1 | -0.38936 | 1858.75 | 241.255 | 16.9003 | 22 | 180 | 128.1896 | 166.8711 | 180 | o | 180
TL | QH | QH.1859.TL | QH.8.TL | QUAD | 1 | -0.053753 | 1860 | 240.005 | 16.9003 | 22 | 180 | 17.6974 | 23.0376 | 180 | o | 180
TL | QF | QF.1864.TL | QF.8.TL | QUAD | 1 | 0.099142 | 1864.31 | 235.695 | 16.9003 | 22 | 180 | 65.3241 | 85.0358 | 180 | o | 180
TL | QF | QF.1868.TL | QF.9.TL | QUAD | 1 | -0.029177 | 1868.66 | 231.345 | 16.9003 | 22 | 180 | 19.2248 | 25.0259 | 180 | o | 180
TL | QF | QF.1873.TL | QF.10.TL | QUAD | 1 | 0.063275 | 1873.51 | 226.495 | 16.9003 | 22 | 180 | 41.6912 | 54.2716 | 180 | o | 180
TL | QF | QF.1881.TL | QF.11.TL | QUAD | 1 | -0.10708 | 1881.86 | 218.145 | 16.9003 | 22 | 180 | 70.5568 | 91.8475 | 180 | o | 180
TL | QF | QF.1892.TL | QF.1.TL | QUAD | 5 | 0.095348 | 1892.06 | 207.945 | 16.9003 | 22 | 180 | 62.8238 | 81.7809 | 180 |  | 180
TL | QF | QF.1907.TL | QF.2.TL | QUAD | 4 | -0.095348 | 1907.06 | 192.945 | 16.9003 | 22 | 180 | 62.8238 | 81.7809 | 180 |  | 180
TL | QK | QK.1982.TL | QK.1.TL | QUAD | 1 | 0.095348 | 1982.06 | 117.945 | 16.9003 | 22 | 520 | 174.6849 | 227.3965 | 500 |  | 500
TL | QK | QK.2027.TL | QK.2.TL | QUAD | 2 | -0.095348 | 2027.06 | 72.9446 | 16.9003 | 22 | 520 | 174.6849 | 227.3965 | 500 |  | 500
T1 | BZ | BZ.2025.T1 | BZ.1.T1 | SBEN | 1 | -0.0055 | 2025.56 | 74.4446 | 16.9003 | 22 | 180 | 136.1183 | 177.1923 | 180 |  | 180
T1 | BZ | BZ.2030.T1 | BZ.2.T1 | SBEN | 3 | -0.0055 | 2030.06 | 69.9446 | 16.9003 | 22 | 180 | 136.1183 | 177.1923 | 180 |  | 180
T1 | QF | QF.2041.T1 | QF.1.T1 | QUAD | 1 | 0.16792 | 2041.05 | 58.947 | 16.9003 | 22 | 180 | 110.6412 | 144.0274 | 180 |  | 180
T1 | OA | OA.2042.T1 | OA.1.T1 | OCTU | 1 | -28.0783 | 2042.9 | 57.0975 | 16.9003 | 22 | 8 | 3.2976 | 4.2926 | 10 |  | 10
T1 | QF | QF.2045.T1 | QF.2.T1 | QUAD | 1 | -0.17299 | 2045.19 | 54.8074 | 16.9003 | 22 | 180 | 113.9812 | 148.3752 | 180 |  | 180
T1 | BD | BD.2050.T1 | BD.2.T1 | SBEN | 2 | 0.0030365 | 2050.59 | 49.4094 | 16.9003 | 22 | 363 | 97.089 | 126.3858 | 370 |  | 330
T1 | SA | SA.2052.T1 | SA.1.T1 | SEXT | 1 | -1.8902 | 2052.11 | 47.8947 | 16.9003 | 22 | 100 | 29.2575 | 38.086 | 100 |  | 100
T1 | QF | QF.2055.T1 | QF.3.T1 | QUAD | 1 | 0.081913 | 2055.71 | 44.2854 | 16.9003 | 22 | 180 | 53.9717 | 70.2578 | 180 |  | 180
T1 | OA | OA.2056.T1 | OA.2.T1 | OCTU | 1 | -39.4939 | 2056.56 | 43.4355 | 16.9003 | 22 | 8 | 4.6382 | 6.0378 | 10 |  | 10
T1 | QF | QF.2063.T1 | QF.4.T1 | QUAD | 1 | -0.17994 | 2063.45 | 36.552 | 16.9003 | 22 | 180 | 118.5618 | 154.338 | 180 |  | 180
T1 | SA | SA.2067.T1 | SA.2.T1 | SEXT | 1 | -0.54076 | 2067.46 | 32.5426 | 16.9003 | 22 | 100 | 8.37 | 10.8956 | 100 |  | 100
T1 | QF | QF.2069.T1 | QF.5.T1 | QUAD | 1 | 0.15009 | 2069.37 | 30.6317 | 16.9003 | 22 | 180 | 98.8952 | 128.737 | 180 |  | 180
T1 | BD | BD.2077.T1 | BD.1.T1 | SBEN | 4 | -0.005828 | 2077.61 | 22.3944 | 16.9003 | 22 | 363 | 186.34 | 242.5684 | 370 |  | 399.3
T1 | QF | QF.2083.T1 | QF.6.T1 | QUAD | 1 | -0.10328 | 2083.35 | 16.6472 | 16.9003 | 22 | 180 | 68.0491 | 88.5831 | 180 |  | 180
T1 | BD | BD.2084.T1 | BD.3.T1 | SBEN | 1 | 0.0019133 | 2084.6 | 15.3982 | 16.9003 | 22 | 363 | 61.1751 | 79.6348 | 120 |  | 120
T1 | BD | BD.2097.T1 | BD.4.T1 | SBEN | 1 | -0.0019133 | 2097.09 | 2.9082 | 16.9003 | 22 | 363 | 61.1751 | 79.6348 | 120 |  | 120
T1 | QF | QF.2098.T1 | QF.7.T1 | QUAD | 1 | 0.091415 | 2098.34 | 1.6592 | 16.9003 | 22 | 180 | 60.2325 | 78.4078 | 180 |  | 180
T1 | QF | QF.2110.T1 | QF.8.T1 | QUAD | 1 | -0.08893 | 2110.33 | 10.3313 | 16.9003 | 22 | 180 | 58.5953 | 76.2766 | 180 |  | 180
T1 | QF | QF.2124.T1 | QF.9.T1 | QUAD | 1 | 0.069305 | 2124.82 | 24.8197 | 16.9003 | 22 | 180 | 45.6643 | 59.4437 | 180 |  | 180
T1 | QF | QF.2139.T1 | QF.10.T1 | QUAD | 1 | -0.066062 | 2139.31 | 39.3082 | 16.9003 | 22 | 180 | 43.5281 | 56.6628 | 180 |  | 180
T1 | QF | QF.2153.T1 | QF.11.T1 | QUAD | 1 | 0.061918 | 2153.8 | 53.7967 | 16.9003 | 22 | 180 | 40.797 | 53.1075 | 180 |  | 180
T1 | QF | QF.2168.T1 | QF.12.T1 | QUAD | 1 | -0.066892 | 2168.29 | 68.2851 | 16.9003 | 22 | 180 | 44.0747 | 57.3743 | 180 |  | 180
T1 | QF | QF.2180.T1 | QF.13.T1 | QUAD | 1 | 0.063663 | 2180.18 | 80.1757 | 16.9003 | 22 | 180 | 41.9471 | 54.6048 | 180 |  | 180
T1 | QA | QA.2191.T1 | QA.1.T1 | QUAD | 1 | -0.063396 | 2191.38 | 91.3829 | 16.9003 | 22 | 140 | 50.0326 | 65.13 | 140 |  | 140
T1 | QA | QA.2197.T1 | QA.2.T1 | QUAD | 1 | 0.063545 | 2197.48 | 97.478 | 16.9003 | 22 | 140 | 50.1499 | 65.2827 | 140 |  | 140
TLD | BZ | BZ.1980.TLD | BZ.1.TLD | SBEN | 1 | -0.0055 | 1980.56 | 119.445 | 16.9003 | 22 | 180 | 136.1183 | 177.1923 | 180 |  | 180
TLD | BZ | BZ.1983.TLD | BZ.2.TLD | SBEN | 3 | -0.0054999 | 1983.56 | 116.445 | 16.9003 | 22 | 180 | 136.1148 | 177.1878 | 180 |  | 180
TLD | QF | QF.1996.TLD | QF.1.TLD | QUAD | 1 | -0.090739 | 1996.05 | 103.947 | 16.9003 | 22 | 180 | 59.7873 | 77.8283 | 180 |  | 180
TLD | BD | BD.2005.TLD | BD.3.TLD | SBEN | 2 | 0.007145 | 2005 | 94.9996 | 16.9003 | 22 | 363 | 228.4515 | 297.3873 | 370 |  | 399.3
TLD | BD | BD.2008.TLD | BD.5.TLD | SBEN | 2 | -0.0066964 | 2008 | 91.9998 | 16.9003 | 22 | 363 | 214.1073 | 278.7146 | 370 |  | 399.3
TLD | QF | QF.2009.TLD | QF.2.TLD | QUAD | 1 | 0.17306 | 2009.29 | 90.7126 | 16.9003 | 22 | 180 | 114.0299 | 148.4387 | 180 |  | 180
TLD | SA | SA.2016.TLD | SA.1.TLD | SEXT | 1 | 1.0196 | 2015.99 | 84.0129 | 16.9003 | 22 | 100 | 15.782 | 20.5442 | 100 |  | 100
TLD | QF | QF.2016.TLD | QF.3.TLD | QUAD | 1 | -0.17674 | 2016.88 | 83.119 | 16.9003 | 22 | 180 | 116.4513 | 151.5908 | 180 |  | 180
TLD | SA | SA.2021.TLD | SA.2.TLD | SEXT | 1 | -1.9389 | 2021.88 | 78.1193 | 16.9003 | 22 | 100 | 30.0107 | 39.0665 | 100 |  | 100
TLD | QF | QF.2024.TLD | QF.4.TLD | QUAD | 1 | 0.1793 | 2024.27 | 75.7322 | 16.9003 | 22 | 180 | 118.1421 | 153.7917 | 180 |  | 180
TLD | QF | QF.2034.TLD | QF.5.TLD | QUAD | 1 | -0.16232 | 2034.81 | 65.1904 | 16.9003 | 22 | 180 | 106.9514 | 139.2242 | 180 |  | 180
TLD | SA | SA.2037.TLD | SA.3.TLD | SEXT | 1 | -2.3712 | 2037.61 | 62.3905 | 16.9003 | 22 | 100 | 36.7029 | 47.7781 | 100 |  | 100
TLD | QF | QF.2046.TLD | QF.6.TLD | QUAD | 1 | 0.09285 | 2046.27 | 53.7329 | 16.9003 | 22 | 180 | 61.1782 | 79.6389 | 180 |  | 180
TLD | QF | QF.2058.TLD | QF.7.TLD | QUAD | 1 | -0.052859 | 2058.83 | 41.1653 | 16.9003 | 22 | 180 | 34.8282 | 45.3377 | 180 |  | 180
TLD | BD | BD.2066.TLD | BD.4.TLD | SBEN | 1 | 0.0083548 | 2066.17 | 33.8324 | 16.9003 | 22 | 363 | 267.1311 | 347.7385 | 370 |  | 399.3
TLD | QF | QF.2068.TLD | QF.8.TLD | QUAD | 1 | 0.0095347 | 2068.37 | 31.6326 | 16.9003 | 22 | 180 | 6.2823 | 8.178 | 180 |  | 180
TLD | QF | QF.2075.TLD | QF.9.TLD | QUAD | 1 | -0.0097411 | 2075.86 | 24.1444 | 16.9003 | 22 | 180 | 6.4184 | 8.3551 | 180 |  | 180
TLD | BV | BV.2087.TLD | BV.1.TLD | SBEN | 6 | 0.040724 | 2087.39 | 12.6114 | 16.9003 | 22 | 500 | 357.2694 | 465.0761 | 500 |  | 547.8
TLD | QK | QK.2095.TLD | QK.1.TLD | QUAD | 2 | -0.19095 | 2095.76 | 4.241 | 16.9003 | 22 | 520 | 349.8426 | 455.4083 | 500 |  | 500
TLD | SK | SK.2096.TLD | SK.1.TLD | SEXT | 2 | 0.54074 | 2096.7 | 3.2982 | 16.9003 | 22 | 125 | 63.5051 | 82.6679 | 180 |  | 176
TLD | QK | QK.2113.TLD | QK.2.TLD | QUAD | 4 | 0.20219 | 2113.83 | 17.9048 | 16.9003 | 22 | 520 | 370.4352 | 482.2148 | 500 |  | 500 | geteilt
TLD | SWEEP | SWEEP.2119.TLD | SWEEP.1.TLD | RBEN | 1 | 0 | 2119.48 | 19.4763 | 16.9003 | 22 | 182 | 0 | 0 | 180 |  | 200
TLD | SWEEP | SWEEP.2120.TLD | SWEEP.2.TLD | RBEN | 1 | 0 | 2120.58 | 20.5823 | 16.9003 | 22 | 182 | 0 | 0 | 180 |  | 200
T2 | QF | QF.2072.T2 | QF.1.T2 | QUAD | 6 | 0.095348 | 2072.06 | 45.8556 | 16.9003 | 22 | 180 | 62.8238 | 81.7809 | 150 |  | 150 | geteilt
T2 | BD | BD.2079.T2 | BD.10.T2 | RBEN | 1 | 0 | 2079.48 | 20.5195 | 16.9003 | 22 | 363 | 0 | 0 | 370 |  | 399.3
T2 | QF | QF.2162.T2 | QF.2.T2 | QUAD | 1 | 0.095348 | 2162.06 | 62.0556 | 16.9003 | 22 | 180 | 62.8238 | 81.7809 | 180 |  | 180 | name/zuordnung ?
T2 | QF | QF.2177.T2 | QF.3.T2 | QUAD | 1 | -0.084126 | 2177.06 | 77.0556 | 16.9003 | 22 | 180 | 55.4297 | 72.1558 | 180 |  | 180 | name/zuordnung ?
T2 | QF | QF.2192.T2 | QF.4.T2 | QUAD | 1 | 0.079332 | 2192.06 | 92.0556 | 16.9003 | 22 | 180 | 52.2711 | 68.044 | 180 |  | 180 | name/zuordnung ?
T2 | QF | QF.2207.T2 | QF.5.T2 | QUAD | 1 | -0.073929 | 2207.06 | 107.056 | 16.9003 | 22 | 180 | 48.7113 | 63.41 | 180 |  | 180 | name/zuordnung ?
T2 | QF | QF.2218.T2 | QF.6.T2 | QUAD | 1 | 0.067441 | 2218.86 | 118.856 | 16.9003 | 22 | 180 | 44.4362 | 57.845 | 180 |  |  | gibt es nicht, dafuer einen QF.2162.T2
T2 | QA | QA.2229.T2 | QA.1.T2 | QUAD | 1 | -0.063396 | 2229.49 | 129.49 | 16.9003 | 22 | 140 | 50.0326 | 65.13 | 140 |  | 140
T2 | QA | QA.2235.T2 | QA.2.T2 | QUAD | 1 | 0.063545 | 2235.59 | 135.59 | 16.9003 | 22 | 140 | 50.1499 | 65.2827 | 140 |  | 140
SA1 | QA | QA.2241.SA1 | QA.1.SA1 | QUAD | 19 | -0.063396 | 2241.69 | 361.29 | 16.9003 | 22 | 140 | 50.0326 | 65.13 | 140 |  | 140
SA1 | QA | QA.2247.SA1 | QA.2.SA1 | QUAD | 18 | 0.063545 | 2247.79 | 355.19 | 16.9003 | 22 | 140 | 50.1499 | 65.2827 | 140 |  | 140
T4 | QE | QE.2468.T4 | QE.3.T4 | QUAD | 1 | 0.053407 | 2468.77 | 286.23 | 16.9003 | 22 | 180 | 89.3153 | 116.2663 | 180 |  | 399.3
T4 | QE | QE.2481.T4 | QE.4.T4 | QUAD | 1 | -0.048881 | 2481.38 | 273.62 | 16.9003 | 22 | 180 | 81.7461 | 106.4132 | 180 |  | 180
T4 | QE | QE.2493.T4 | QE.5.T4 | QUAD | 1 | 0.057626 | 2493.99 | 261.01 | 16.9003 | 22 | 180 | 96.3716 | 125.452 | 180 |  | 180
T4 | QE | QE.2506.T4 | QE.6.T4 | QUAD | 1 | -0.055155 | 2506.6 | 248.4 | 16.9003 | 22 | 180 | 92.2386 | 120.0717 | 180 |  | 180
T4 | QE | QE.2526.T4 | QE.2.T4 | QUAD | 4 | 0.045952 | 2526.3 | 228.705 | 16.9003 | 22 | 180 | 76.8486 | 100.0378 | 180 |  | 180
T4 | QE | QE.2548.T4 | QE.1.T4 | QUAD | 3 | -0.045952 | 2548.05 | 206.955 | 16.9003 | 22 | 180 | 76.8486 | 100.0378 | 180 |  | 180
T4 | QH | QH.2567.T4 | QH.4.T4 | QUAD | 2 | 0.20188 | 2567.85 | 187.15 | 16.9003 | 22 | 180 | 66.4655 | 86.5215 | 180 |  | 180
T4 | QH | QH.2570.T4 | QH.3.T4 | QUAD | 2 | -0.2021 | 2570.99 | 184.01 | 16.9003 | 22 | 180 | 66.5379 | 86.6158 | 180 |  | 180
T4 | QH | QH.2582.T4 | QH.1.T4 | QUAD | 1 | 0.30395 | 2582.42 | 172.58 | 16.9003 | 22 | 180 | 100.0709 | 130.2675 | 180 |  | 180
T4 | BE | BE.2584.T4 | BE.1.T4 | SBEN | 2 | 0.011503 | 2584.57 | 170.43 | 16.9003 | 22 | 363 | 147.1226 | 191.5172 | 370 |  | 180
T4 | QM | QM.2587.T4 | QM.2.T4 | QUAD | 2 | -0.30394 | 2587.42 | 167.58 | 16.9003 | 22 | 600 | 488.1374 | 635.4339 | 600 |  | 600
T4 | QM | QM.2592.T4 | QM.1.T4 | QUAD | 2 | 0.30395 | 2592.42 | 162.58 | 16.9003 | 22 | 600 | 488.1583 | 635.4611 | 600 |  | 600
T4 | SAOX | SAOX.2594.T4 | SAOX.1.T4 | SEXT | 1 | 7.569 | 2594.27 | 160.731 | 16.9003 | 22 | 150 | 116.2811 | 151.3692 | 180 |  | 176
T4 | SAOX | SAOX.2599.T4 | SAOX.2.T4 | SEXT | 1 | 2.673 | 2599.92 | 155.081 | 16.9003 | 22 | 150 | 41.0648 | 53.4562 | 180 |  | 176
T4 | QH | QH.2607.T4 | QH.2.T4 | QUAD | 1 | -0.30394 | 2607.42 | 147.582 | 16.9003 | 22 | 180 | 100.0666 | 130.2619 | 180 |  | 180
T4 | QF | QF.2749.T4 | QF.7.T4 | QUAD | 1 | -0.061605 | 2749.76 | 5.2446 | 16.9003 | 22 | 180 | 40.5909 | 52.8393 | 180 |  | 180
T4 | QF | QF.2761.T4 | QF.8.T4 | QUAD | 1 | 0.077505 | 2761.75 | 6.7522 | 16.9003 | 22 | 180 | 51.0674 | 66.4771 | 180 |  | 180
T4 | QF | QF.2773.T4 | QF.9.T4 | QUAD | 1 | -0.080088 | 2773.75 | 18.749 | 16.9003 | 22 | 180 | 52.7692 | 68.6924 | 180 |  | 180
T4 | QF | QF.2785.T4 | QF.10.T4 | QUAD | 1 | 0.095554 | 2785.75 | 30.7459 | 16.9003 | 22 | 180 | 62.9599 | 81.9582 | 180 |  | 180
T4 | QA | QA.2794.T4 | QA.3.T4 | QUAD | 1 | -0.1276 | 2794.44 | 39.4358 | 16.9003 | 22 | 140 | 100.7044 | 131.0921 | 140 |  | 140
T4 | QA | QA.2800.T4 | QA.4.T4 | QUAD | 1 | 0.1393 | 2800.53 | 45.5341 | 16.9003 | 22 | 140 | 109.9326 | 143.1049 | 140 |  | 140
SA3 | QA | QA.2806.SA3 | QA.1.SA3 | QUAD | 12 | -0.13559 | 2806.63 | 526.367 | 16.9003 | 22 | 140 | 107.0062 | 139.2955 | 140 |  | 140
SA3 | QA | QA.2812.SA3 | QA.2.SA3 | QUAD | 11 | 0.13585 | 2812.73 | 520.269 | 16.9003 | 22 | 140 | 107.2161 | 139.5688 | 140 |  | 140
T4D | QF | QF.2946.T4D | QF.1.T4D | QUAD | 1 | 0.049971 | 2946.95 | 386.054 | 16.9003 | 22 | 180 | 32.9255 | 42.8608 | 180 |  | 180
T4D | QF | QF.2962.T4D | QF.2.T4D | QUAD | 1 | -0.10119 | 2962.34 | 370.658 | 16.9003 | 22 | 180 | 66.674 | 86.793 | 180 |  | 180
T4D | QF | QF.2974.T4D | QF.3.T4D | QUAD | 1 | 0.074598 | 2974.54 | 358.461 | 16.9003 | 22 | 180 | 49.152 | 63.9837 | 180 |  | 180
T4D | QF | QF.3058.T4D | QF.4.T4D | QUAD | 1 | 0.083 | 3058.82 | 274.184 | 16.9003 | 22 | 180 | 54.6879 | 71.1901 | 180 |  | 180
T4D | QF | QF.3065.T4D | QF.5.T4D | QUAD | 1 | -0.036511 | 3065.21 | 267.785 | 16.9003 | 22 | 180 | 24.057 | 31.3162 | 180 |  | 180
T4D | BV | BV.3067.T4D | BV.1.T4D | SBEN | 4 | 0.043633 | 3067.74 | 265.26 | 16.9003 | 22 | 500 | 382.7888 | 498.2961 | 500 |  | 547.8
T4D | QK | QK.3074.T4D | QK.1.T4D | QUAD | 2 | -0.18225 | 3074.87 | 258.13 | 16.9003 | 22 | 520 | 333.9052 | 434.6618 | 500 |  | 418
T4D | SK | SK.3076.T4D | SK.1.T4D | SEXT | 2 | 0.69294 | 3076.31 | 256.686 | 16.9003 | 22 | 125 | 81.3797 | 105.9362 | 180 |  | 176
T4D | QK | QK.3089.T4D | QK.6.T4D | QUAD | 4 | -0.17248 | 3089.47 | 243.532 | 16.9003 | 22 | 520 | 316.0002 | 411.354 | 500 |  | 418
T4D | SWEEP | SWEEP.3095.T4D | SWEEP.1.T4D | RBEN | 1 | 0 | 3095.2 | 237.803 | 16.9003 | 22 | 182 | 0 | 0 | 180 |  | 200.2
T4D | SWEEP | SWEEP.3096.T4D | SWEEP.2.T4D | RBEN | 1 | 0 | 3096.32 | 236.68 | 16.9003 | 22 | 182 | 0 | 0 | 180 |  | 200.2
SA2 | QA | QA.2203.SA2 | QA.1.SA2 | QUAD | 19 | -0.063396 | 2203.57 | 322.998 | 16.9003 | 22 | 140 | 50.0326 | 65.13 | 140 |  | 140
SA2 | QA | QA.2209.SA2 | QA.2.SA2 | QUAD | 18 | 0.063545 | 2209.67 | 316.903 | 16.9003 | 22 | 140 | 50.1499 | 65.2827 | 140 |  | 140
T3 | QE | QE.2430.T3 | QE.3.T3 | QUAD | 1 | 0.053407 | 2430.47 | 209.527 | 16.9003 | 22 | 180 | 89.3153 | 116.2663 | 180 |  | 180
T3 | QE | QE.2443.T3 | QE.4.T3 | QUAD | 1 | -0.048881 | 2443.07 | 196.927 | 16.9003 | 22 | 180 | 81.7465 | 106.4136 | 180 |  | 180
T3 | QE | QE.2455.T3 | QE.5.T3 | QUAD | 1 | 0.057626 | 2455.67 | 184.327 | 16.9003 | 22 | 180 | 96.3715 | 125.4518 | 180 |  | 180
T3 | QE | QE.2468.T3 | QE.6.T3 | QUAD | 1 | -0.055155 | 2468.27 | 171.727 | 16.9003 | 22 | 180 | 92.2387 | 120.0719 | 180 |  | 180
T3 | QE | QE.2487.T3 | QE.1.T3 | QUAD | 3 | 0.045952 | 2487.95 | 152.048 | 16.9003 | 22 | 180 | 76.8486 | 100.0378 | 180 |  | 180
T3 | QE | QE.2509.T3 | QE.2.T3 | QUAD | 3 | -0.045952 | 2509.68 | 130.315 | 16.9003 | 22 | 180 | 76.8486 | 100.0378 | 180 |  | 180
T3 | QH | QH.2529.T3 | QH.3.T3 | QUAD | 2 | 0.20188 | 2529.47 | 110.526 | 16.9003 | 22 | 180 | 66.4655 | 86.5215 | 180 |  | 180
T3 | QH | QH.2532.T3 | QH.4.T3 | QUAD | 2 | -0.2021 | 2532.61 | 107.388 | 16.9003 | 22 | 180 | 66.5379 | 86.6158 | 180 |  | 180
T3 | QH | QH.2544.T3 | QH.1.T3 | QUAD | 1 | 0.3039 | 2544.03 | 95.9675 | 16.9003 | 22 | 180 | 100.0544 | 130.246 | 180 |  | 180
T3 | BE | BE.2546.T3 | BE.1.T3 | SBEN | 2 | 0.02188 | 2546.18 | 93.8188 | 16.9003 | 22 | 363 | 279.8354 | 364.2763 | 370 |  | 399.3
T3 | QM | QM.2549.T3 | QM.2.T3 | QUAD | 2 | -0.30394 | 2549.03 | 90.9695 | 16.9003 | 22 | 600 | 488.1454 | 635.4443 | 600 |  | 600
T3 | QM | QM.2554.T3 | QM.1.T3 | QUAD | 2 | 0.3039 | 2554.03 | 85.9703 | 16.9003 | 22 | 600 | 488.078 | 635.3565 | 600 |  | 600
T3 | SAOX | SAOX.2555.T3 | SAOX.1.T3 | SEXT | 1 | 3.978 | 2555.88 | 84.1206 | 16.9003 | 22 | 150 | 61.1133 | 79.5543 | 180 |  | 180
T3 | SAO | SAO.2561.T3 | SAO.2.T3 | SEXT | 1 | 1.413 | 2561.53 | 78.4715 | 16.9003 | 22 | 75 | 21.1171 | 27.4892 | 180 |  | 176
T3 | QH | QH.2569.T3 | QH.2.T3 | QUAD | 1 | -0.30394 | 2569.03 | 70.9721 | 16.9003 | 22 | 180 | 100.0682 | 130.264 | 180 |  | 176
UN1 | QE | QE.2690.UN1 | QE.1.UN1 | QUAD | 2 | 0.045952 | 2690.38 | 249.618 | 16.9003 | 22 | 180 | 76.8486 | 100.0378 | 180 |  | 180
UN1 | QE | QE.2712.UN1 | QE.2.UN1 | QUAD | 1 | -0.045952 | 2712.13 | 227.868 | 16.9003 | 22 | 180 | 76.8486 | 100.0378 | 180 |  | 180
T5 | QE | QE.2756.T5 | QE.3.T5 | QUAD | 1 | -0.051507 | 2756.63 | 183.368 | 16.9003 | 22 | 180 | 86.1381 | 112.1304 | 180 |  | 180
T5 | QE | QE.2766.T5 | QE.4.T5 | QUAD | 1 | 0.029956 | 2766.63 | 173.368 | 16.9003 | 22 | 180 | 50.0971 | 65.214 | 180 |  | 180
T5 | QE | QE.2776.T5 | QE.5.T5 | QUAD | 1 | 0.031532 | 2776.63 | 163.368 | 16.9003 | 22 | 180 | 52.7337 | 68.6463 | 180 |  | 180
T5 | QE | QE.2786.T5 | QE.6.T5 | QUAD | 1 | -0.050671 | 2786.63 | 153.368 | 16.9003 | 22 | 180 | 84.7412 | 110.312 | 180 |  | 180
T5 | QH | QH.2804.T5 | QH.3.T5 | QUAD | 2 | 0.20188 | 2804.81 | 135.188 | 16.9003 | 22 | 180 | 66.4655 | 86.5215 | 180 |  | 180
T5 | QH | QH.2807.T5 | QH.4.T5 | QUAD | 2 | -0.2021 | 2807.95 | 132.048 | 16.9003 | 22 | 180 | 66.5379 | 86.6158 | 180 |  | 180
T5 | QH | QH.2819.T5 | QH.1.T5 | QUAD | 1 | 0.3039 | 2819.38 | 120.618 | 16.9003 | 22 | 180 | 100.0551 | 130.2469 | 180 |  | 180
T5 | BE | BE.2821.T5 | BE.1.T5 | SBEN | 2 | -0.01695 | 2821.53 | 118.468 | 16.9003 | 22 | 363 | 216.7761 | 282.1888 | 370 |  | 400
T5 | QM | QM.2824.T5 | QM.2.T5 | QUAD | 2 | -0.30395 | 2824.38 | 115.618 | 16.9003 | 22 | 600 | 488.1487 | 635.4485 | 600 |  | 600
T5 | QM | QM.2829.T5 | QM.1.T5 | QUAD | 2 | 0.3039 | 2829.38 | 110.619 | 16.9003 | 22 | 600 | 488.0812 | 635.3607 | 600 |  | 600
T5 | SAOX | SAOX.2831.T5 | SAOX.1.T5 | SEXT | 1 | -5.136 | 2831.23 | 108.769 | 16.9003 | 22 | 150 | 78.9034 | 102.7127 | 180 |  | 176
T5 | SAO | SAO.2836.T5 | SAO.2.T5 | SEXT | 1 | -1.821 | 2836.88 | 103.119 | 16.9003 | 22 | 75 | 27.2145 | 35.4266 | 180 |  | 176
T5 | QH | QH.2844.T5 | QH.2.T5 | QUAD | 1 | -0.30395 | 2844.38 | 95.6209 | 16.9003 | 22 | 180 | 100.0689 | 130.2649 | 180 |  | 180
T5 | QE | QE.2878.T5 | QE.1.T5 | QUAD | 3 | 0.045952 | 2878.74 | 61.2614 | 16.9003 | 22 | 180 | 76.8486 | 100.0378 | 180 |  | 180
T5 | QE | QE.2900.T5 | QE.2.T5 | QUAD | 2 | -0.045952 | 2900.48 | 39.5212 | 16.9003 | 22 | 180 | 76.8486 | 100.0378 | 180 |  | 180
UN2 | QE | QE.2985.UN2 | QE.2.UN2 | QUAD | 2 | -0.045952 | 2985.76 | 347.237 | 16.9003 | 22 | 180 | 76.8486 | 100.0378 | 180 |  | 180
UN2 | QE | QE.3007.UN2 | QE.1.UN2 | QUAD | 1 | 0.045952 | 3007.5 | 325.497 | 16.9003 | 22 | 180 | 76.8486 | 100.0378 | 180 |  | 180
T5D | QE | QE.3052.T5D | QE.1.T5D | QUAD | 1 | 0.045952 | 3052.86 | 280.14 | 16.9003 | 22 | 180 | 76.8486 | 100.0378 | 180 |  | 180
T5D | QF | QF.3068.T5D | QF.1.T5D | QUAD | 1 | -0.093209 | 3068.96 | 264.038 | 16.9003 | 22 | 180 | 61.4146 | 79.9466 | 180 |  | 180
T5D | QF | QF.3081.T5D | QF.2.T5D | QUAD | 1 | 0.037992 | 3081.16 | 251.843 | 16.9003 | 22 | 180 | 25.0325 | 32.5861 | 180 |  | 180
T5D | QF | QF.3142.T5D | QF.3.T5D | QUAD | 1 | 0.082348 | 3142.33 | 190.671 | 16.9003 | 22 | 180 | 54.2585 | 70.6311 | 180 |  | 180
T5D | QF | QF.3148.T5D | QF.4.T5D | QUAD | 1 | -0.074431 | 3148.73 | 184.274 | 16.9003 | 22 | 180 | 49.0422 | 63.8408 | 180 |  | 180
T5D | BV | BV.3151.T5D | BV.1.T5D | SBEN | 4 | 0.043633 | 3151.23 | 181.772 | 16.9003 | 22 | 500 | 382.7888 | 498.2961 | 500 |  | 547.8
T5D | QK | QK.3158.T5D | QK.1.T5D | QUAD | 2 | -0.18225 | 3158.36 | 174.643 | 16.9003 | 22 | 520 | 333.9052 | 434.6618 | 500 |  | 418
T5D | SK | SK.3159.T5D | SK.1.T5D | SEXT | 2 | 0.69294 | 3159.8 | 173.199 | 16.9003 | 22 | 125 | 81.3797 | 105.9362 | 180 |  | 176
T5D | QK | QK.3172.T5D | QK.6.T5D | QUAD | 4 | -0.1882 | 3172.95 | 160.048 | 16.9003 | 22 | 520 | 344.8006 | 448.8449 | 500 |  | 418
T5D | SWEEP | SWEEP.3178.T5D | SWEEP.1.T5D | RBEN | 1 | 0 | 3178.68 | 154.319 | 16.9003 | 22 | 182 | 0 | 0 | 200 |  | 200.2
T5D | SWEEP | SWEEP.3179.T5D | SWEEP.2.T5D | RBEN | 1 | 0 | 3179.8 | 153.197 | 16.9003 | 22 |  | 0 | 0 | 200 |  | 200.2

## CORRECTORS
SECTION | TYPE | CIRCUIT | CLASS | #_OF_MAGNETS | STRENGTH | Z | DIST_TO_HALL | ENOM | CableLength | LENGTH | EMAX | IMAX | VMAX | GMAX
. | . | . | . | . | [m^(n-1)] | [m] | [m] | [GeV] | [m] | [m] | [GeV] | [A] | [V] | [m^(-n+1)]
I1 | CKX | CKX.23.I1 | HKIC | 1 | 0 | 23.9625 | 23.9625 | 0.005 | 147.925 | 0.05 | 0.16 | 10 | 10 | 0
I1 | CKX | CKX.24.I1 | HKIC | 1 | 0 | 24.9405 | 24.9405 | 0.005 | 149.881 | 0.05 | 0.16 | 10 | 10 | 0
I1 | CKX | CKX.25.I1 | HKIC | 1 | 0 | 25.5245 | 25.5245 | 0.005 | 151.049 | 0.05 | 0.16 | 10 | 10 | 0
I1 | CX | CX.37.I1 | HKIC | 1 | 0 | 37.9484 | 37.9484 | 0.15028 | 175.8968 | 0.196 | 0.16 | 5 | 0.1 | 0.0456
I1 | CX | CX.39.I1 | HKIC | 1 | 0 | 39.0974 | 39.0974 | 0.15028 | 178.1948 | 0.196 | 0.16 | 5 | 0.1 | 0.0456
I1 | CIX | CIX.51.I1 | HKIC | 1 | 0 | 51.8947 | 51.8947 | 0.13028 | 203.7894 | 0.1454 | 0.16 | 2.5 | 1.1905 | 0.0114
I1 | CIX | CIX.57.I1 | HKIC | 1 | 0 | 57.0867 | 57.0867 | 0.13028 | 214.1734 | 0.1454 | 0.16 | 2.5 | 1.1905 | 0.0114
I1 | CIX | CIX.65.I1 | HKIC | 1 | 0 | 65.3767 | 65.3767 | 0.13028 | 230.7534 | 0.1454 | 0.16 | 2.5 | 1.1905 | 0.0114
I1 | CIX | CIX.73I.I1 | HKIC | 1 | 0 | 73.0267 | 73.0267 | 0.13028 | 246.0534 | 0.1454 | 0.16 | 2.5 | 1.1905 | 0.0114
I1 | CIX | CIX.73II.I1 | HKIC | 1 | 0 | 73.9615 | 73.9615 | 0.13028 | 247.923 | 0.1454 | 0.16 | 2.5 | 1.1905 | 0.0114
I1 | CIX | CIX.76.I1 | HKIC | 1 | 0 | 76.0823 | 76.0823 | 0.13028 | 252.1646 | 0.1454 | 0.16 | 2.5 | 1.1905 | 0.0114
I1 | CIX | CIX.78.I1 | HKIC | 1 | 0 | 78.9978 | 78.9978 | 0.13028 | 257.9956 | 0.1454 | 0.16 | 2.5 | 1.1905 | 0.0114
I1 | CIX | CIX.81.I1 | HKIC | 1 | 0 | 81.0725 | 81.0725 | 0.13028 | 262.145 | 0.1454 | 0.16 | 2.5 | 1.1905 | 0.0114
I1 | CIX | CIX.83.I1 | HKIC | 1 | 0 | 83.9446 | 83.9446 | 0.13028 | 267.8892 | 0.1454 | 0.16 | 2.5 | 1.1905 | 0.0114
I1 | CIX | CIX.86.I1 | HKIC | 1 | 0 | 86.039 | 86.039 | 0.13028 | 272.078 | 0.1454 | 0.16 | 2.5 | 1.1905 | 0.0114
I1 | CIX | CIX.88.I1 | HKIC | 1 | 0 | 88.9123 | 88.9123 | 0.13028 | 277.8246 | 0.1454 | 0.16 | 2.5 | 1.1905 | 0.0114
I1 | CIX | CIX.90.I1 | HKIC | 1 | 0 | 90.4886 | 90.4886 | 0.13028 | 280.9772 | 0.1454 | 0.16 | 2.5 | 1.1905 | 0.0114
I1 | CIX | CIX.95.I1 | HKIC | 1 | 0 | 95.5368 | 95.5368 | 0.13028 | 291.0736 | 0.1454 | 0.16 | 2.5 | 1.1905 | 0.0114
I1 | CIX | CIX.102.I1 | HKIC | 1 | 0 | 102.767 | 102.767 | 0.13028 | 305.534 | 0.1454 | 0.16 | 2.5 | 1.1905 | 0.0114
I1 | CIX | CIX.104.I1 | HKIC | 1 | 0 | 104.527 | 104.527 | 0.13028 | 309.054 | 0.1454 | 0.16 | 2.5 | 1.1905 | 0.0114
I1 | CIX | CIX.109.I1 | HKIC | 1 | 0 | 109.527 | 109.527 | 0.13028 | 319.054 | 0.1454 | 0.16 | 2.5 | 1.1905 | 0.0114
I1 | CIX | CIX.114.I1 | HKIC | 1 | 0 | 114.677 | 114.677 | 0.13028 | 329.354 | 0.1454 | 0.16 | 2.5 | 1.1905 | 0.0114
I1 | CIX | CIX.118.I1 | HKIC | 1 | 0 | 118.652 | 118.652 | 0.13028 | 337.304 | 0.1454 | 0.16 | 2.5 | 1.1905 | 0.0114
I1 | CKY | CKY.23.I1 | VKIC | 1 | 0 | 23.9875 | 23.9875 | 0.005 | 147.975 | 0.05 | 0.16 | 10 | 10 | 0
I1 | CKY | CKY.24.I1 | VKIC | 1 | 0 | 24.9655 | 24.9655 | 0.005 | 149.931 | 0.05 | 0.16 | 10 | 10 | 0
I1 | CKY | CKY.25.I1 | VKIC | 1 | 0 | 25.5495 | 25.5495 | 0.005 | 151.099 | 0.05 | 0.16 | 10 | 10 | 0
I1 | CY | CY.37.I1 | VKIC | 1 | 0 | 37.9484 | 37.9484 | 0.15028 | 175.8968 | 0.196 | 0.16 | 5 | 0.1 | 0.0456
I1 | CY | CY.39.I1 | VKIC | 1 | 0 | 39.0974 | 39.0974 | 0.15028 | 178.1948 | 0.196 | 0.16 | 5 | 0.1 | 0.0456
I1 | CIY | CIY.51.I1 | VKIC | 1 | 0 | 51.4917 | 51.4917 | 0.13028 | 202.9834 | 0.1454 | 0.16 | 2.5 | 1.1905 | 0.0114
I1 | CIY | CIY.55.I1 | VKIC | 1 | 0 | 55.5367 | 55.5367 | 0.13028 | 211.0734 | 0.1454 | 0.16 | 2.5 | 1.1905 | 0.0114
I1 | CIY | CIY.58.I1 | VKIC | 1 | 0 | 58.7367 | 58.7367 | 0.13028 | 217.4734 | 0.1454 | 0.16 | 2.5 | 1.1905 | 0.0114
I1 | CIY | CIY.63.I1 | VKIC | 1 | 0 | 63.3767 | 63.3767 | 0.13028 | 226.7534 | 0.1454 | 0.16 | 2.5 | 1.1905 | 0.0114
I1 | CIY | CIY.72.I1 | VKIC | 1 | 0 | 72.7267 | 72.7267 | 0.13028 | 245.4534 | 0.1454 | 0.16 | 2.5 | 1.1905 | 0.0114
I1 | CBL | CBL.73.I1 | VKIC | 1 | 0 | 73.7776 | 0 | 0.13028 | 100 | 0.2 | 0.16 | 9 | 0.75 | 0.009
I1 | CIY | CIY.75.I1 | VKIC | 1 | 0 | 75.5311 | 75.5311 | 0.13028 | 251.0622 | 0.1454 | 0.16 | 2.5 | 1.1905 | 0.0114
I1 | CBL | CBL.78.I1 | VKIC | 1 | 0 | 78.8185 | 0 | 0.13028 | 100 | 0.2 | 0.16 | 9 | 0.75 | 0.009
I1 | CIY | CIY.80.I1 | VKIC | 1 | 0 | 80.5316 | 80.5316 | 0.13028 | 261.0632 | 0.1454 | 0.7 | 2.5 | 1.1905 | 0.0114
I1 | CBL | CBL.83.I1 | VKIC | 1 | 0 | 83.762 | 0 | 0.13028 | 100 | 0.2 | 0.7 | 9 | 0.75 | 0.009
I1 | CIY | CIY.85.I1 | VKIC | 1 | 0 | 85.498 | 85.498 | 0.13028 | 270.996 | 0.1454 | 0.7 | 2.5 | 1.1905 | 0.0114
I1 | CBL | CBL.88.I1 | VKIC | 1 | 0 | 88.7274 | 0 | 0.13028 | 100 | 0.2 | 0.7 | 9 | 0.75 | 0.009
I1 | CBL | CBL.90.I1 | VKIC | 1 | 0 | 90.1482 | 0 | 0.13028 | 100 | 0.2 | 0.7 | 9 | 0.75 | 0.009
I1 | CIY | CIY.92.I1 | VKIC | 1 | 0 | 92.4453 | 92.4453 | 0.13028 | 284.8906 | 0.1454 | 0.7 | 2.5 | 1.1905 | 0.0114
I1 | CIY | CIY.94.I1 | VKIC | 1 | 0 | 94.5268 | 94.5268 | 0.13028 | 289.0536 | 0.1454 | 0.7 | 2.5 | 1.1905 | 0.0114
I1 | CBB | CBB.98.I1 | VKIC | 1 | 0 | 98.3968 | 0 | 0.13028 | 100 | 0.5 | 0.7 | 10 | 6 | 0
I1 | CBB | CBB.100.I1 | VKIC | 1 | 0 | 100.397 | 0 | 0.13028 | 100 | 0.5 | 0.7 | 10 | 6 | 0
I1 | CBB | CBB.101.I1 | VKIC | 1 | 0 | 101.897 | 0 | 0.13028 | 100 | 0.5 | 0.7 | 10 | 6 | 0
I1 | CIY | CIY.103.I1 | VKIC | 1 | 0 | 103.357 | 103.357 | 0.13028 | 306.714 | 0.1454 | 0.7 | 2.5 | 1.1905 | 0.0114
I1 | CIY | CIY.107.I1 | VKIC | 1 | 0 | 107.027 | 107.027 | 0.13028 | 314.054 | 0.1454 | 0.7 | 2.5 | 1.1905 | 0.0114
I1 | CIY | CIY.112.I1 | VKIC | 1 | 0 | 112.027 | 112.027 | 0.13028 | 324.054 | 0.1454 | 0.7 | 2.5 | 1.1905 | 0.0114
I1 | CIY | CIY.116.I1 | VKIC | 1 | 0 | 116.552 | 116.552 | 0.13028 | 333.104 | 0.1454 | 0.7 | 2.5 | 1.1905 | 0.0114
I1D | CBB | CBB.62.I1D | HKIC | 1 | 0 | 62.5697 | 0 | 0.13028 | 100 | 0.5 | 0.7 | 10 | 6 | 0
L1 | CX | CX.134.L1 | HKIC | 1 | 0 | 134.326 | 134.326 | 0.27278 | 368.652 | 0.196 | 0.7 | 50 | 0.1 | 0.0456
L1 | CX | CX.146.L1 | HKIC | 1 | 0 | 146.317 | 146.317 | 0.41528 | 392.634 | 0.196 | 0.7 | 50 | 0.1 | 0.0456
L1 | CX | CX.158.L1 | HKIC | 1 | 0 | 158.309 | 158.309 | 0.55778 | 416.618 | 0.196 | 0.7 | 50 | 0.1 | 0.0456
L1 | CX | CX.170.L1 | HKIC | 1 | 0 | 170.301 | 170.301 | 0.70028 | 440.602 | 0.196 | 0.7 | 50 | 0.1 | 0.0456
L1 | CY | CY.134.L1 | VKIC | 1 | 0 | 134.326 | 134.326 | 0.27278 | 368.652 | 0.196 | 0.7 | 50 | 0.1 | 0.0456
L1 | CY | CY.146.L1 | VKIC | 1 | 0 | 146.317 | 146.317 | 0.41528 | 392.634 | 0.196 | 0.7 | 50 | 0.1 | 0.0456
L1 | CY | CY.158.L1 | VKIC | 1 | 0 | 158.309 | 158.309 | 0.55778 | 416.618 | 0.196 | 0.7 | 50 | 0.1 | 0.0456
L1 | CY | CY.170.L1 | VKIC | 1 | 0 | 170.301 | 170.301 | 0.70028 | 440.602 | 0.196 | 0.7 | 50 | 0.1 | 0.0456
B1 | CIX | CIX.177.B1 | HKIC | 1 | 0 | 177.725 | 177.725 | 0.70028 | 455.45 | 0.1454 | 0.7 | 2.5 | 1.1905 | 0.0114
B1 | CCX | CCX.179.B1 | HKIC | 1 | 0 | 179.959 | 179.959 | 0.70028 | 459.918 | 0.144 | 0.7 | 5 | 3.125 | 0.036
B1 | CIX | CIX.205.B1 | HKIC | 1 | 0 | 205.143 | 205.143 | 0.70028 | 510.286 | 0.1454 | 0.7 | 2.5 | 1.1905 | 0.0114
B1 | CIX | CIX.209.B1 | HKIC | 1 | 0 | 209.759 | 209.759 | 0.70028 | 519.518 | 0.1454 | 0.7 | 2.5 | 1.1905 | 0.0114
B1 | CIX | CIX.213.B1 | HKIC | 1 | 0 | 213.358 | 213.358 | 0.70028 | 526.716 | 0.1454 | 0.7 | 2.5 | 1.1905 | 0.0114
B1 | CIX | CIX.216.B1 | HKIC | 1 | 0 | 216.025 | 216.025 | 0.70028 | 532.05 | 0.1454 | 0.7 | 2.5 | 1.1905 | 0.0114
B1 | CFX | CFX.223.B1 | HKIC | 1 | 0 | 223.709 | 223.709 | 0.70028 | 547.418 | 0.1501 | 0.7 | 10 | 9.9 | 0.169
B1 | CFX | CFX.226.B1 | HKIC | 1 | 0 | 226.892 | 226.892 | 0.70028 | 553.784 | 0.1501 | 0.7 | 10 | 9.9 | 0.169
B1 | CCX | CCX.232.B1 | HKIC | 1 | 0 | 232.139 | 232.139 | 0.70028 | 564.278 | 0.144 | 2.5 | 5 | 3.125 | 0.036
B1 | CIY | CIY.176.B1 | VKIC | 1 | 0 | 176.41 | 176.41 | 0.70028 | 452.82 | 0.1454 | 2.5 | 2.5 | 1.1905 | 0.0114
B1 | CCY | CCY.181.B1 | VKIC | 1 | 0 | 181.279 | 181.279 | 0.70028 | 462.558 | 0.144 | 2.5 | 5 | 3.125 | 0.036
B1 | CBB | CBB.191.B1 | VKIC | 1 | 0 | 191.709 | 0 | 0.70028 | 100 | 0.5 | 2.5 | 10 | 6 | 0
B1 | CBB | CBB.193.B1 | VKIC | 1 | 0 | 193.709 | 0 | 0.70028 | 100 | 0.5 | 2.5 | 10 | 6 | 0
B1 | CBB | CBB.202.B1 | VKIC | 1 | 0 | 202.709 | 0 | 0.70028 | 100 | 0.5 | 2.5 | 10 | 6 | 0
B1 | CIY | CIY.204.B1 | VKIC | 1 | 0 | 204.043 | 204.043 | 0.70028 | 508.086 | 0.1454 | 2.5 | 2.5 | 1.1905 | 0.0114
B1 | CCY | CCY.210.B1 | VKIC | 1 | 0 | 210.759 | 210.759 | 0.70028 | 521.518 | 0.144 | 2.5 | 5 | 3.125 | 0.036
B1 | CIY | CIY.214.B1 | VKIC | 1 | 0 | 214.109 | 214.109 | 0.70028 | 528.218 | 0.1454 | 2.5 | 2.5 | 1.1905 | 0.0114
B1 | CCY | CCY.217.B1 | VKIC | 1 | 0 | 217.191 | 217.191 | 0.70028 | 534.382 | 0.144 | 2.5 | 5 | 3.125 | 0.036
B1 | CCY | CCY.221.B1 | VKIC | 1 | 0 | 221.735 | 221.735 | 0.70028 | 543.47 | 0.144 | 2.5 | 5 | 3.125 | 0.036
B1 | CIY | CIY.226.B1 | VKIC | 1 | 0 | 226.642 | 226.642 | 0.70028 | 553.284 | 0.1454 | 2.5 | 2.5 | 1.1905 | 0.0114
B1 | CCY | CCY.232.B1 | VKIC | 1 | 0 | 232.899 | 232.899 | 0.70028 | 565.798 | 0.144 | 2.5 | 5 | 3.125 | 0.036
B1D | CCX | CCX.233.B1D | HKIC | 1 | 0 | 233.99 | 233.99 | 0.70028 | 567.98 | 0.144 | 2.5 | 5 | 3.125 | 0.036
B1D | CBB | CBB.229.B1D | VKIC | 1 | 0 | 229.759 | 0 | 0.70028 | 100 | 0.5 | 2.5 | 10 | 6 | 0
B1D | CCY | CCY.231.B1D | VKIC | 1 | 0 | 231.604 | 231.604 | 0.70028 | 563.208 | 0.144 | 2.5 | 5 | 3.125 | 0.036
L2 | CX | CX.249.L2 | HKIC | 1 | 0 | 249.822 | 249.822 | 0.84195 | 599.644 | 0.196 | 2.5 | 50 | 0.1 | 0.0456
L2 | CX | CX.273.L2 | HKIC | 1 | 0 | 273.806 | 273.806 | 1.1253 | 647.612 | 0.196 | 2.5 | 50 | 0.1 | 0.0456
L2 | CX | CX.297.L2 | HKIC | 1 | 0 | 297.789 | 297.789 | 1.4086 | 695.578 | 0.196 | 2.5 | 50 | 0.1 | 0.0456
L2 | CX | CX.321.L2 | HKIC | 1 | 0 | 321.773 | 321.773 | 1.6919 | 743.546 | 0.196 | 2.5 | 50 | 0.1 | 0.0456
L2 | CX | CX.345.L2 | HKIC | 1 | 0 | 345.756 | 345.756 | 1.9753 | 791.512 | 0.196 | 2.5 | 50 | 0.1 | 0.0456
L2 | CX | CX.369.L2 | HKIC | 1 | 0 | 369.739 | 369.739 | 2.2586 | 839.478 | 0.196 | 2.5 | 50 | 0.1 | 0.0456
L2 | CY | CY.261.L2 | VKIC | 1 | 0 | 261.814 | 261.814 | 0.98361 | 623.628 | 0.196 | 2.5 | 50 | 0.1 | 0.0456
L2 | CY | CY.285.L2 | VKIC | 1 | 0 | 285.798 | 285.798 | 1.2669 | 671.596 | 0.196 | 2.5 | 50 | 0.1 | 0.0456
L2 | CY | CY.309.L2 | VKIC | 1 | 0 | 309.781 | 309.781 | 1.5503 | 719.562 | 0.196 | 2.5 | 50 | 0.1 | 0.0456
L2 | CY | CY.333.L2 | VKIC | 1 | 0 | 333.764 | 333.764 | 1.8336 | 767.528 | 0.196 | 2.5 | 50 | 0.1 | 0.0456
L2 | CY | CY.357.L2 | VKIC | 1 | 0 | 357.748 | 357.748 | 2.1169 | 815.496 | 0.196 | 2.5 | 50 | 0.1 | 0.0456
L2 | CY | CY.381.L2 | VKIC | 1 | 0 | 381.731 | 381.731 | 2.4003 | 863.462 | 0.196 | 2.5 | 50 | 0.1 | 0.0456
B2 | CCX | CCX.388.B2 | HKIC | 1 | 0 | 388.989 | 388.989 | 2.4003 | 877.978 | 0.144 | 2.5 | 5 | 3.125 | 0.036
B2 | CCX | CCX.392.B2 | HKIC | 1 | 0 | 392.339 | 392.339 | 2.4003 | 884.678 | 0.144 | 2.5 | 5 | 3.125 | 0.036
B2 | CCX | CCX.415.B2 | HKIC | 1 | 0 | 415.809 | 415.809 | 2.4003 | 931.618 | 0.144 | 2.5 | 5 | 3.125 | 0.036
B2 | CCX | CCX.418.B2 | HKIC | 1 | 0 | 418.109 | 418.109 | 2.4003 | 936.218 | 0.144 | 2.5 | 5 | 3.125 | 0.036
B2 | CCX | CCX.425.B2 | HKIC | 1 | 0 | 425.559 | 425.559 | 2.4003 | 951.118 | 0.144 | 2.5 | 5 | 3.125 | 0.036
B2 | CCX | CCX.431.B2 | HKIC | 1 | 0 | 431.959 | 431.959 | 2.4003 | 963.918 | 0.144 | 2.5 | 5 | 3.125 | 0.036
B2 | CCX | CCX.441.B2 | HKIC | 1 | 0 | 441.159 | 441.159 | 2.4003 | 982.318 | 0.144 | 2.5 | 5 | 3.125 | 0.036
B2 | CCX | CCX.447.B2 | HKIC | 1 | 0 | 447.509 | 447.509 | 2.4003 | 995.018 | 0.144 | 2.5 | 5 | 3.125 | 0.036
B2 | CCX | CCX.454.B2 | HKIC | 1 | 0 | 454.559 | 454.559 | 2.4003 | 1009.118 | 0.144 | 2.5 | 5 | 3.125 | 0.036
B2 | CCX | CCX.456.B2 | HKIC | 1 | 0 | 456.359 | 456.359 | 2.4003 | 1012.718 | 0.144 | 2.5 | 5 | 3.125 | 0.036
B2 | CCX | CCX.464.B2 | HKIC | 1 | 0 | 464.109 | 464.109 | 2.4003 | 1028.218 | 0.144 | 2.5 | 5 | 3.125 | 0.036
B2 | CCX | CCX.465.B2 | HKIC | 1 | 0 | 465.359 | 465.359 | 2.4003 | 1030.718 | 0.144 | 2.5 | 5 | 3.125 | 0.036
B2 | CCY | CCY.387.B2 | VKIC | 1 | 0 | 387.889 | 387.889 | 2.4003 | 875.778 | 0.144 | 2.5 | 5 | 3.125 | 0.036
B2 | CCY | CCY.391.B2 | VKIC | 1 | 0 | 391.389 | 391.389 | 2.4003 | 882.778 | 0.144 | 2.5 | 5 | 3.125 | 0.036
B2 | CBB | CBB.403.B2 | VKIC | 1 | 0 | 403.239 | 0 | 2.4003 | 100 | 0.5 | 2.9167 | 10 | 6 | 0
B2 | CBB | CBB.405.B2 | VKIC | 1 | 0 | 405.239 | 0 | 2.4003 | 100 | 0.5 | 3.3333 | 10 | 6 | 0
B2 | CBB | CBB.414.B2 | VKIC | 1 | 0 | 414.239 | 0 | 2.4003 | 100 | 0.5 | 3.75 | 10 | 6 | 0
B2 | CCY | CCY.416.B2 | VKIC | 1 | 0 | 416.059 | 416.059 | 2.4003 | 932.118 | 0.144 | 4.1667 | 5 | 3.125 | 0.036
B2 | CCY | CCY.418.B2 | VKIC | 1 | 0 | 418.359 | 418.359 | 2.4003 | 936.718 | 0.144 | 4.5833 | 5 | 3.125 | 0.036
B2 | CCY | CCY.426.B2 | VKIC | 1 | 0 | 426.259 | 426.259 | 2.4003 | 952.518 | 0.144 | 5 | 5 | 3.125 | 0.036
B2 | CCY | CCY.434.B2 | VKIC | 1 | 0 | 434.659 | 434.659 | 2.4003 | 969.318 | 0.144 | 5.4167 | 5 | 3.125 | 0.036
B2 | CCY | CCY.448.B2 | VKIC | 1 | 0 | 448.759 | 448.759 | 2.4003 | 997.518 | 0.144 | 5.8333 | 5 | 3.125 | 0.036
B2 | CCY | CCY.460.B2 | VKIC | 1 | 0 | 460.159 | 460.159 | 2.4003 | 1020.318 | 0.144 | 6.25 | 5 | 3.125 | 0.036
B2 | CCY | CCY.464.B2 | VKIC | 1 | 0 | 464.909 | 464.909 | 2.4003 | 1029.818 | 0.144 | 6.6667 | 5 | 3.125 | 0.036
B2 | CCY | CCY.470.B2 | VKIC | 1 | 0 | 470.434 | 470.434 | 2.4003 | 1040.868 | 0.144 | 7.0833 | 5 | 3.125 | 0.036
B2D | CFX | CFX.470.B2D | HKIC | 1 | 0 | 470.703 | 470.703 | 2.4003 | 1041.406 | 0.1501 | 7.5 | 10 | 9.9 | 0.169
B2D | CFX | CFX.477.B2D | HKIC | 1 | 0 | 477.346 | 477.346 | 2.4003 | 1054.692 | 0.1501 | 7.9167 | 10 | 9.9 | 0.169
B2D | CFY | CFY.468.B2D | VKIC | 1 | 0 | 468.714 | 468.714 | 2.4003 | 1037.428 | 0.1501 | 8.3333 | 10 | 9.9 | 0.169
B2D | CFY | CFY.471.B2D | VKIC | 1 | 0 | 471.54 | 471.54 | 2.4003 | 1043.08 | 0.1501 | 8.75 | 10 | 9.9 | 0.169
B2D | CFY | CFY.476.B2D | VKIC | 1 | 0 | 476.061 | 476.061 | 2.4003 | 1052.122 | 0.1501 | 9.1667 | 10 | 9.9 | 0.169
L3 | CX | CX.488.L3 | HKIC | 1 | 0 | 488.603 | 0 | 2.5815 | 100 | 0.196 | 9.5833 | 50 | 0.1 | 0.0456
L3 | CX | CX.512.L3 | HKIC | 1 | 0 | 512.586 | 0 | 2.944 | 100 | 0.196 | 10 | 50 | 0.1 | 0.0456
L3 | CX | CX.536.L3 | HKIC | 1 | 0 | 536.57 | 0 | 3.3065 | 100 | 0.196 | 10.4167 | 50 | 0.1 | 0.0456
L3 | CX | CX.560.L3 | HKIC | 1 | 0 | 560.553 | 0 | 3.669 | 100 | 0.196 | 10.8333 | 50 | 0.1 | 0.0456
L3 | CX | CX.584.L3 | HKIC | 1 | 0 | 584.536 | 0 | 4.0315 | 100 | 0.196 | 11.25 | 50 | 0.1 | 0.0456
L3 | CX | CX.608.L3 | HKIC | 1 | 0 | 608.52 | 0 | 4.394 | 100 | 0.196 | 11.6667 | 50 | 0.1 | 0.0456
L3 | CX | CX.635.L3 | HKIC | 1 | 0 | 635.501 | 0 | 4.7565 | 100 | 0.196 | 12.0833 | 50 | 0.1 | 0.0456
L3 | CX | CX.659.L3 | HKIC | 1 | 0 | 659.484 | 0 | 5.119 | 100 | 0.196 | 12.5 | 50 | 0.1 | 0.0456
L3 | CX | CX.683.L3 | HKIC | 1 | 0 | 683.468 | 0 | 5.4815 | 100 | 0.196 | 12.9167 | 50 | 0.1 | 0.0456
L3 | CX | CX.707.L3 | HKIC | 1 | 0 | 707.451 | 0 | 5.844 | 100 | 0.196 | 13.3333 | 50 | 0.1 | 0.0456
L3 | CX | CX.731.L3 | HKIC | 1 | 0 | 731.435 | 0 | 6.2065 | 100 | 0.196 | 13.75 | 50 | 0.1 | 0.0456
L3 | CX | CX.755.L3 | HKIC | 1 | 0 | 755.418 | 0 | 6.569 | 100 | 0.196 | 14.1667 | 50 | 0.1 | 0.0456
L3 | CX | CX.782.L3 | HKIC | 1 | 0 | 782.399 | 0 | 6.9315 | 100 | 0.196 | 14.5833 | 50 | 0.1 | 0.0456
L3 | CX | CX.806.L3 | HKIC | 1 | 0 | 806.383 | 0 | 7.294 | 100 | 0.196 | 15 | 50 | 0.1 | 0.0456
L3 | CX | CX.830.L3 | HKIC | 1 | 0 | 830.366 | 0 | 7.6565 | 100 | 0.196 | 15.4167 | 50 | 0.1 | 0.0456
L3 | CX | CX.854.L3 | HKIC | 1 | 0 | 854.349 | 0 | 8.019 | 100 | 0.196 | 15.8333 | 50 | 0.1 | 0.0456
L3 | CX | CX.878.L3 | HKIC | 1 | 0 | 878.333 | 0 | 8.3815 | 100 | 0.196 | 16.25 | 50 | 0.1 | 0.0456
L3 | CX | CX.902.L3 | HKIC | 1 | 0 | 902.316 | 0 | 8.744 | 100 | 0.196 | 16.6667 | 50 | 0.1 | 0.0456
L3 | CX | CX.929.L3 | HKIC | 1 | 0 | 929.297 | 0 | 9.1065 | 100 | 0.196 | 17.0833 | 50 | 0.1 | 0.0456
L3 | CX | CX.953.L3 | HKIC | 1 | 0 | 953.281 | 0 | 9.469 | 100 | 0.196 | 17.5 | 50 | 0.1 | 0.0456
L3 | CX | CX.977.L3 | HKIC | 1 | 0 | 977.264 | 0 | 9.8315 | 100 | 0.196 | 17.9167 | 50 | 0.1 | 0.0456
L3 | CX | CX.1001.L3 | HKIC | 1 | 0 | 1001.25 | 0 | 10.194 | 100 | 0.196 | 18.3333 | 50 | 0.1 | 0.0456
L3 | CX | CX.1025.L3 | HKIC | 1 | 0 | 1025.23 | 0 | 10.5565 | 100 | 0.196 | 18.75 | 50 | 0.1 | 0.0456
L3 | CX | CX.1049.L3 | HKIC | 1 | 0 | 1049.21 | 0 | 10.919 | 100 | 0.196 | 19.1667 | 50 | 0.1 | 0.0456
L3 | CX | CX.1076.L3 | HKIC | 1 | 0 | 1076.2 | 0 | 11.2815 | 100 | 0.196 | 19.5833 | 50 | 0.1 | 0.0456
L3 | CX | CX.1100.L3 | HKIC | 1 | 0 | 1100.18 | 0 | 11.644 | 100 | 0.196 | 20 | 50 | 0.1 | 0.0456
L3 | CX | CX.1124.L3 | HKIC | 1 | 0 | 1124.16 | 0 | 12.0065 | 100 | 0.196 | 20 | 50 | 0.1 | 0.0456
L3 | CX | CX.1148.L3 | HKIC | 1 | 0 | 1148.15 | 0 | 12.369 | 100 | 0.196 | 20 | 50 | 0.1 | 0.0456
L3 | CX | CX.1172.L3 | HKIC | 1 | 0 | 1172.13 | 0 | 12.7315 | 100 | 0.196 | 20 | 50 | 0.1 | 0.0456
L3 | CX | CX.1196.L3 | HKIC | 1 | 0 | 1196.11 | 0 | 13.094 | 100 | 0.196 | 2.9167 | 50 | 0.1 | 0.0456
L3 | CX | CX.1223.L3 | HKIC | 1 | 0 | 1223.09 | 0 | 13.4565 | 100 | 0.196 | 3.3333 | 50 | 0.1 | 0.0456
L3 | CX | CX.1247.L3 | HKIC | 1 | 0 | 1247.08 | 0 | 13.819 | 100 | 0.196 | 3.75 | 50 | 0.1 | 0.0456
L3 | CX | CX.1271.L3 | HKIC | 1 | 0 | 1271.06 | 0 | 14.1815 | 100 | 0.196 | 4.1667 | 50 | 0.1 | 0.0456
L3 | CX | CX.1295.L3 | HKIC | 1 | 0 | 1295.04 | 0 | 14.544 | 100 | 0.196 | 4.5833 | 50 | 0.1 | 0.0456
L3 | CX | CX.1319.L3 | HKIC | 1 | 0 | 1319.03 | 0 | 14.9065 | 100 | 0.196 | 5 | 50 | 0.1 | 0.0456
L3 | CX | CX.1343.L3 | HKIC | 1 | 0 | 1343.01 | 0 | 15.269 | 100 | 0.196 | 5.4167 | 50 | 0.1 | 0.0456
L3 | CX | CX.1369.L3 | HKIC | 1 | 0 | 1369.99 | 0 | 15.6315 | 100 | 0.196 | 5.8333 | 50 | 0.1 | 0.0456
L3 | CX | CX.1393.L3 | HKIC | 1 | 0 | 1393.98 | 0 | 15.994 | 100 | 0.196 | 6.25 | 50 | 0.1 | 0.0456
L3 | CX | CX.1417.L3 | HKIC | 1 | 0 | 1417.96 | 0 | 16.3565 | 100 | 0.196 | 6.6667 | 50 | 0.1 | 0.0456
L3 | CX | CX.1441.L3 | HKIC | 1 | 0 | 1441.94 | 0 | 16.719 | 100 | 0.196 | 7.0833 | 50 | 0.1 | 0.0456
L3 | CNX | CNX.1476.L3 | HKIC | 1 | 0 | 1476.52 | 0 | 16.9003 | 100 | 0.3 | 7.5 | 2 | 30 | 0.12917
L3 | CEX | CEX.1542.L3 | HKIC | 1 | 0 | 1542.34 | 0 | 16.9003 | 100 | 0.1455 | 7.9167 | 5 | 6.5 | 0.07
L3 | CEX | CEX.1615.L3 | HKIC | 1 | 0 | 1615.79 | 0 | 16.9003 | 100 | 0.1455 | 8.3333 | 5 | 6.5 | 0.07
L3 | CFX | CFX.1642.L3 | HKIC | 1 | 0 | 1642.03 | 0 | 16.9003 | 100 | 0.1501 | 8.75 | 10 | 9.9 | 0.169
L3 | CY | CY.500.L3 | VKIC | 1 | 0 | 500.595 | 0 | 2.7628 | 100 | 0.196 | 9.1667 | 50 | 0.1 | 0.0456
L3 | CY | CY.524.L3 | VKIC | 1 | 0 | 524.578 | 0 | 3.1253 | 100 | 0.196 | 9.5833 | 50 | 0.1 | 0.0456
L3 | CY | CY.548.L3 | VKIC | 1 | 0 | 548.561 | 0 | 3.4878 | 100 | 0.196 | 10 | 50 | 0.1 | 0.0456
L3 | CY | CY.572.L3 | VKIC | 1 | 0 | 572.545 | 0 | 3.8503 | 100 | 0.196 | 10.4167 | 50 | 0.1 | 0.0456
L3 | CY | CY.596.L3 | VKIC | 1 | 0 | 596.528 | 0 | 4.2128 | 100 | 0.196 | 10.8333 | 50 | 0.1 | 0.0456
L3 | CY | CY.620.L3 | VKIC | 1 | 0 | 620.512 | 0 | 4.5753 | 100 | 0.196 | 11.25 | 50 | 0.1 | 0.0456
L3 | CY | CY.647.L3 | VKIC | 1 | 0 | 647.493 | 0 | 4.9378 | 100 | 0.196 | 11.6667 | 50 | 0.1 | 0.0456
L3 | CY | CY.671.L3 | VKIC | 1 | 0 | 671.476 | 0 | 5.3003 | 100 | 0.196 | 12.0833 | 50 | 0.1 | 0.0456
L3 | CY | CY.695.L3 | VKIC | 1 | 0 | 695.46 | 0 | 5.6628 | 100 | 0.196 | 12.5 | 50 | 0.1 | 0.0456
L3 | CY | CY.719.L3 | VKIC | 1 | 0 | 719.443 | 0 | 6.0253 | 100 | 0.196 | 12.9167 | 50 | 0.1 | 0.0456
L3 | CY | CY.743.L3 | VKIC | 1 | 0 | 743.426 | 0 | 6.3878 | 100 | 0.196 | 13.3333 | 50 | 0.1 | 0.0456
L3 | CY | CY.767.L3 | VKIC | 1 | 0 | 767.41 | 0 | 6.7503 | 100 | 0.196 | 13.75 | 50 | 0.1 | 0.0456
L3 | CY | CY.794.L3 | VKIC | 1 | 0 | 794.391 | 0 | 7.1128 | 100 | 0.196 | 14.1667 | 50 | 0.1 | 0.0456
L3 | CY | CY.818.L3 | VKIC | 1 | 0 | 818.374 | 0 | 7.4753 | 100 | 0.196 | 14.5833 | 50 | 0.1 | 0.0456
L3 | CY | CY.842.L3 | VKIC | 1 | 0 | 842.358 | 0 | 7.8378 | 100 | 0.196 | 15 | 50 | 0.1 | 0.0456
L3 | CY | CY.866.L3 | VKIC | 1 | 0 | 866.341 | 0 | 8.2003 | 100 | 0.196 | 15.4167 | 50 | 0.1 | 0.0456
L3 | CY | CY.890.L3 | VKIC | 1 | 0 | 890.325 | 0 | 8.5628 | 100 | 0.196 | 15.8333 | 50 | 0.1 | 0.0456
L3 | CY | CY.914.L3 | VKIC | 1 | 0 | 914.308 | 0 | 8.9253 | 100 | 0.196 | 16.25 | 50 | 0.1 | 0.0456
L3 | CY | CY.941.L3 | VKIC | 1 | 0 | 941.289 | 0 | 9.2878 | 100 | 0.196 | 16.6667 | 50 | 0.1 | 0.0456
L3 | CY | CY.965.L3 | VKIC | 1 | 0 | 965.273 | 0 | 9.6503 | 100 | 0.196 | 17.0833 | 50 | 0.1 | 0.0456
L3 | CY | CY.989.L3 | VKIC | 1 | 0 | 989.256 | 0 | 10.0128 | 100 | 0.196 | 17.5 | 50 | 0.1 | 0.0456
L3 | CY | CY.1013.L3 | VKIC | 1 | 0 | 1013.24 | 0 | 10.3753 | 100 | 0.196 | 17.9167 | 50 | 0.1 | 0.0456
L3 | CY | CY.1037.L3 | VKIC | 1 | 0 | 1037.22 | 0 | 10.7378 | 100 | 0.196 | 18.3333 | 50 | 0.1 | 0.0456
L3 | CY | CY.1061.L3 | VKIC | 1 | 0 | 1061.21 | 0 | 11.1003 | 100 | 0.196 | 18.75 | 50 | 0.1 | 0.0456
L3 | CY | CY.1088.L3 | VKIC | 1 | 0 | 1088.19 | 0 | 11.4628 | 100 | 0.196 | 19.1667 | 50 | 0.1 | 0.0456
L3 | CY | CY.1112.L3 | VKIC | 1 | 0 | 1112.17 | 0 | 11.8253 | 100 | 0.196 | 19.5833 | 50 | 0.1 | 0.0456
L3 | CY | CY.1136.L3 | VKIC | 1 | 0 | 1136.15 | 0 | 12.1878 | 100 | 0.196 | 20 | 50 | 0.1 | 0.0456
L3 | CY | CY.1160.L3 | VKIC | 1 | 0 | 1160.14 | 0 | 12.5503 | 100 | 0.196 | 20 | 50 | 0.1 | 0.0456
L3 | CY | CY.1184.L3 | VKIC | 1 | 0 | 1184.12 | 0 | 12.9128 | 100 | 0.196 | 20 | 50 | 0.1 | 0.0456
L3 | CY | CY.1208.L3 | VKIC | 1 | 0 | 1208.1 | 0 | 13.2753 | 100 | 0.196 | 20 | 50 | 0.1 | 0.0456
L3 | CY | CY.1235.L3 | VKIC | 1 | 0 | 1235.09 | 0 | 13.6378 | 100 | 0.196 | 20 | 50 | 0.1 | 0.0456
L3 | CY | CY.1259.L3 | VKIC | 1 | 0 | 1259.07 | 0 | 14.0003 | 100 | 0.196 | 20 | 50 | 0.1 | 0.0456
L3 | CY | CY.1283.L3 | VKIC | 1 | 0 | 1283.05 | 0 | 14.3628 | 100 | 0.196 | 20 | 50 | 0.1 | 0.0456
L3 | CY | CY.1307.L3 | VKIC | 1 | 0 | 1307.04 | 0 | 14.7253 | 100 | 0.196 | 20 | 50 | 0.1 | 0.0456
L3 | CY | CY.1331.L3 | VKIC | 1 | 0 | 1331.02 | 0 | 15.0878 | 100 | 0.196 | 20 | 50 | 0.1 | 0.0456
L3 | CY | CY.1355.L3 | VKIC | 1 | 0 | 1355 | 0 | 15.4503 | 100 | 0.196 | 20 | 50 | 0.1 | 0.0456
L3 | CY | CY.1381.L3 | VKIC | 1 | 0 | 1381.98 | 0 | 15.8128 | 100 | 0.196 | 20 | 50 | 0.1 | 0.0456
L3 | CY | CY.1405.L3 | VKIC | 1 | 0 | 1405.97 | 0 | 16.1753 | 100 | 0.196 | 20 | 50 | 0.1 | 0.0456
L3 | CY | CY.1429.L3 | VKIC | 1 | 0 | 1429.95 | 0 | 16.5378 | 100 | 0.196 | 20 | 50 | 0.1 | 0.0456
L3 | CY | CY.1453.L3 | VKIC | 1 | 0 | 1453.93 | 0 | 16.9003 | 100 | 0.196 | 20 | 50 | 0.1 | 0.0456
L3 | CNY | CNY.1500.L3 | VKIC | 1 | 0 | 1500.51 | 0 | 16.9003 | 100 | 0.3 | 20 | 2 | 30 | 0.12917
L3 | CEY | CEY.1579.L3 | VKIC | 1 | 0 | 1579.06 | 0 | 16.9003 | 100 | 0.1455 | 20 | 5 | 6.5 | 0.07
L3 | CEY | CEY.1629.L3 | VKIC | 1 | 0 | 1629.38 | 0 | 16.9003 | 100 | 0.1455 | 20 | 5 | 6.5 | 0.07
L3 | CFY | CFY.1651.L3 | VKIC | 1 | 0 | 1651.38 | 0 | 16.9003 | 100 | 0.1501 | 20 | 10 | 9.9 | 0.169
CL | CFX | CFX.1660.CL | HKIC | 1 | 0 | 1660.73 | 439.274 | 16.9003 | 978.548 | 0.1501 | 20 | 10 | 9.9 | 0.169
CL | CHX | CHX.1672.CL | HKIC | 1 | 0 | 1672.73 | 427.274 | 16.9003 | 954.548 | 0.2501 | 20 | 10 | 14 | 0.171
CL | CFX | CFX.1683.CL | HKIC | 1 | 0 | 1683.31 | 416.695 | 16.9003 | 933.39 | 0.1501 | 20 | 10 | 9.9 | 0.169
CL | CFX | CFX.1701.CL | HKIC | 1 | 0 | 1701.31 | 398.695 | 16.9003 | 897.39 | 0.1501 | 20 | 10 | 9.9 | 0.169
CL | CFX | CFX.1719.CL | HKIC | 1 | 0 | 1719.3 | 380.696 | 16.9003 | 861.392 | 0.1501 | 20 | 10 | 9.9 | 0.169
CL | CFX | CFX.1737.CL | HKIC | 1 | 0 | 1737.3 | 362.699 | 16.9003 | 825.398 | 0.1501 | 20 | 10 | 9.9 | 0.169
CL | CHX | CHX.1747.CL | HKIC | 1 | 0 | 1747.5 | 352.496 | 16.9003 | 804.992 | 0.2501 | 20 | 10 | 14 | 0.171
CL | CFX | CFX.1755.CL | HKIC | 1 | 0 | 1755.3 | 344.702 | 16.9003 | 789.404 | 0.1501 | 20 | 10 | 9.9 | 0.169
CL | CFX | CFX.1764.CL | HKIC | 1 | 0 | 1764.3 | 335.705 | 16.9003 | 771.41 | 0.1501 | 20 | 10 | 9.9 | 0.169
CL | CFX | CFX.1773.CL | HKIC | 1 | 0 | 1773.29 | 326.707 | 16.9003 | 753.414 | 0.1501 | 20 | 10 | 9.9 | 0.169
CL | CHX | CHX.1780.CL | HKIC | 1 | 0 | 1780.15 | 319.853 | 16.9003 | 739.706 | 0.2501 | 20 | 10 | 14 | 0.171
CL | CFX | CFX.1791.CL | HKIC | 1 | 0 | 1791.29 | 308.711 | 16.9003 | 717.422 | 0.1501 | 20 | 10 | 9.9 | 0.169
CL | CFX | CFX.1809.CL | HKIC | 1 | 0 | 1809.29 | 290.713 | 16.9003 | 681.426 | 0.1501 | 20 | 10 | 9.9 | 0.169
CL | CFX | CFX.1827.CL | HKIC | 1 | 0 | 1827.29 | 272.714 | 16.9003 | 645.428 | 0.1501 | 20 | 10 | 9.9 | 0.169
CL | CFX | CFX.1845.CL | HKIC | 1 | 0 | 1845.29 | 254.715 | 16.9003 | 609.43 | 0.1501 | 20 | 10 | 9.9 | 0.169
CL | CHY | CHY.1667.CL | VKIC | 1 | 0 | 1667.09 | 432.914 | 16.9003 | 965.828 | 0.2501 | 20 | 10 | 14 | 0.171
CL | CFY | CFY.1674.CL | VKIC | 1 | 0 | 1674.31 | 425.694 | 16.9003 | 951.388 | 0.1501 | 20 | 10 | 9.9 | 0.169
CL | CFY | CFY.1692.CL | VKIC | 1 | 0 | 1692.31 | 407.695 | 16.9003 | 915.39 | 0.1501 | 20 | 10 | 9.9 | 0.169
CL | CFY | CFY.1710.CL | VKIC | 1 | 0 | 1710.3 | 389.695 | 16.9003 | 879.39 | 0.1501 | 20 | 10 | 9.9 | 0.169
CL | CFY | CFY.1728.CL | VKIC | 1 | 0 | 1728.3 | 371.697 | 16.9003 | 843.394 | 0.1501 | 20 | 10 | 9.9 | 0.169
CL | CFY | CFY.1746.CL | VKIC | 1 | 0 | 1746.3 | 353.7 | 16.9003 | 807.4 | 0.1501 | 20 | 10 | 9.9 | 0.169
CL | CHY | CHY.1753.CL | VKIC | 1 | 0 | 1753.14 | 346.857 | 16.9003 | 793.714 | 0.2501 | 20 | 10 | 14 | 0.171
CL | CFY | CFY.1760.CL | VKIC | 1 | 0 | 1760.3 | 339.704 | 16.9003 | 779.408 | 0.1501 | 20 | 10 | 9.9 | 0.169
CL | CFY | CFY.1768.CL | VKIC | 1 | 0 | 1768.29 | 331.706 | 16.9003 | 763.412 | 0.1501 | 20 | 10 | 9.9 | 0.169
CL | CHY | CHY.1774.CL | VKIC | 1 | 0 | 1774.51 | 325.492 | 16.9003 | 750.984 | 0.2501 | 20 | 10 | 14 | 0.171
CL | CFY | CFY.1782.CL | VKIC | 1 | 0 | 1782.29 | 317.709 | 16.9003 | 735.418 | 0.1501 | 20 | 10 | 9.9 | 0.169
CL | CFY | CFY.1800.CL | VKIC | 1 | 0 | 1800.29 | 299.712 | 16.9003 | 699.424 | 0.1501 | 20 | 10 | 9.9 | 0.169
CL | CFY | CFY.1818.CL | VKIC | 1 | 0 | 1818.29 | 281.714 | 16.9003 | 663.428 | 0.1501 | 20 | 10 | 9.9 | 0.169
CL | CFY | CFY.1836.CL | VKIC | 1 | 0 | 1836.29 | 263.714 | 16.9003 | 627.428 | 0.1501 | 20 | 10 | 9.9 | 0.169
TL | CHX | CHX.1855.TL | HKIC | 1 | 0 | 1855.13 | 244.875 | 16.9003 | 589.75 | 0.2501 | 20 | 10 | 14 | 0.171
TL | CFX | CFX.1864.TL | HKIC | 1 | 0 | 1864.78 | 235.225 | 16.9003 | 570.45 | 0.1501 | 20 | 10 | 9.9 | 0.169
TL | CFX | CFX.1873.TL | HKIC | 1 | 0 | 1873.98 | 226.025 | 16.9003 | 552.05 | 0.1501 | 20 | 10 | 9.9 | 0.169
TL | CFX | CFX.1894.TL | HKIC | 1 | 0 | 1894.91 | 205.095 | 16.9003 | 510.19 | 0.1501 | 20 | 10 | 9.9 | 0.169
TL | CFX | CFX.1925.TL | HKIC | 1 | 0 | 1925.48 | 174.52 | 16.9003 | 449.04 | 0.1501 | 20 | 10 | 9.9 | 0.169
TL | BL | BL.1939.TL | HKIC | 1 | 0 | 1939.76 | 160.245 | 16.9003 | 420.49 | 0.2474 | 20 | 150 | 7 | 0.31419
TL | BL | BL.1964.TL | HKIC | 1 | 0 | 1964.36 | 135.645 | 16.9003 | 371.29 | 0.2474 | 20 | 150 | 7 | 0.31419
TL | CHX | CHX.1965.TL | HKIC | 1 | 0 | 1965.2 | 134.805 | 16.9003 | 369.61 | 0.2501 | 20 | 10 | 14 | 0.171
TL | CHX | CHX.1967.TL | HKIC | 1 | 0 | 1967.58 | 132.425 | 16.9003 | 364.85 | 0.2501 | 20 | 10 | 14 | 0.171
TL | CNX | CNX.1977.TL | HKIC | 1 | 0 | 1977.29 | 122.705 | 16.9003 | 345.41 | 0.3 | 20 | 2 | 30 | 0.12917
TL | CHX | CHX.2012.TL | HKIC | 1 | 0 | 2012.58 | 87.4247 | 16.9003 | 274.8494 | 0.2501 | 20 | 10 | 14 | 0.171
TL | CNX | CNX.2021.TL | HKIC | 1 | 0 | 2021.01 | 78.99 | 16.9003 | 257.98 | 0.3 | 20 | 2 | 30 | 0.12917
TL | CFX | CFX.2042.TL | HKIC | 1 | 0 | 2042.53 | 57.4746 | 16.9003 | 214.9492 | 0.1501 | 20 | 10 | 9.9 | 0.169
TL | CHX | CHX.2054.TL | HKIC | 1 | 0 | 2054.05 | 45.9546 | 16.9003 | 191.9092 | 0.2501 | 20 | 10 | 14 | 0.171
TL | CFY | CFY.1854.TL | VKIC | 1 | 0 | 1854.29 | 245.715 | 16.9003 | 591.43 | 0.1501 | 20 | 10 | 9.9 | 0.169
TL | CHY | CHY.1861.TL | VKIC | 1 | 0 | 1861.42 | 238.58 | 16.9003 | 577.16 | 0.2501 | 20 | 10 | 14 | 0.171
TL | CFY | CFY.1869.TL | VKIC | 1 | 0 | 1869.13 | 230.875 | 16.9003 | 561.75 | 0.1501 | 20 | 10 | 9.9 | 0.169
TL | CFY | CFY.1884.TL | VKIC | 1 | 0 | 1884.68 | 215.325 | 16.9003 | 530.65 | 0.1501 | 20 | 10 | 9.9 | 0.169
TL | CFY | CFY.1910.TL | VKIC | 1 | 0 | 1910.48 | 189.52 | 16.9003 | 479.04 | 0.1501 | 20 | 10 | 9.9 | 0.169
TL | CFY | CFY.1937.TL | VKIC | 1 | 0 | 1937.53 | 162.475 | 16.9003 | 424.95 | 0.1501 | 20 | 10 | 9.9 | 0.169
TL | CHY | CHY.1967.TL | VKIC | 1 | 0 | 1967.98 | 132.025 | 16.9003 | 364.05 | 0.2501 | 20 | 10 | 14 | 0.171
TL | CNY | CNY.1977.TL | VKIC | 1 | 0 | 1977.69 | 122.305 | 16.9003 | 344.61 | 0.3 | 20 | 2 | 30 | 0.12917
TL | CHY | CHY.1997.TL | VKIC | 1 | 0 | 1997.58 | 102.425 | 16.9003 | 304.85 | 0.2501 | 20 | 10 | 14 | 0.171
TL | CHY | CHY.2004.TL | VKIC | 1 | 0 | 2004.28 | 95.7197 | 16.9003 | 291.4394 | 0.2501 | 20 | 10 | 14 | 0.171
TL | CFY | CFY.2010.TL | VKIC | 1 | 0 | 2010.93 | 89.0697 | 16.9003 | 278.1394 | 0.1501 | 20 | 10 | 9.9 | 0.169
TL | CHY | CHY.2012.TL | VKIC | 1 | 0 | 2012.98 | 87.0247 | 16.9003 | 274.0494 | 0.2501 | 20 | 10 | 14 | 0.171
TL | CNY | CNY.2021.TL | VKIC | 1 | 0 | 2021.41 | 78.59 | 16.9003 | 257.18 | 0.3 | 20 | 2 | 30 | 0.12917
TL | CHY | CHY.2054.TL | VKIC | 1 | 0 | 2054.42 | 45.5846 | 16.9003 | 191.1692 | 0.2501 | 20 | 10 | 14 | 0.171
T1 | CFX | CFX.2041.T1 | HKIC | 1 | 0 | 2041.52 | 58.4771 | 16.9003 | 216.9542 | 0.1501 | 20 | 10 | 9.9 | 0.169
T1 | CFX | CFX.2056.T1 | HKIC | 1 | 0 | 2056.18 | 43.8154 | 16.9003 | 187.6308 | 0.1501 | 20 | 10 | 9.9 | 0.169
T1 | CFX | CFX.2069.T1 | HKIC | 1 | 0 | 2069.84 | 30.1617 | 16.9003 | 160.3234 | 0.1501 | 20 | 10 | 9.9 | 0.169
T1 | CFX | CFX.2089.T1 | HKIC | 1 | 0 | 2089.04 | 10.9617 | 16.9003 | 121.9234 | 0.1501 | 20 | 10 | 9.9 | 0.169
T1 | CFX | CFX.2098.T1 | HKIC | 1 | 0 | 2098.81 | 1.1895 | 16.9003 | 102.3791 | 0.1501 | 20 | 10 | 9.9 | 0.169
T1 | CFX | CFX.2125.T1 | HKIC | 1 | 0 | 2125.29 | 25.2894 | 16.9003 | 150.5788 | 0.1501 | 20 | 10 | 9.9 | 0.169
T1 | CFX | CFX.2154.T1 | HKIC | 1 | 0 | 2154.27 | 54.2663 | 16.9003 | 208.5326 | 0.1501 | 20 | 10 | 9.9 | 0.169
T1 | CFX | CFX.2180.T1 | HKIC | 1 | 0 | 2180.65 | 80.6453 | 16.9003 | 261.2906 | 0.1501 | 20 | 10 | 9.9 | 0.169
T1 | CEX | CEX.2192.T1 | HKIC | 1 | 0 | 2192.09 | 92.0923 | 16.9003 | 284.1846 | 0.1455 | 20 | 5 | 6.5 | 0.07
T1 | CEX | CEX.2196.T1 | HKIC | 1 | 0 | 2196.75 | 96.7528 | 16.9003 | 293.5056 | 0.1455 | 20 | 5 | 6.5 | 0.07
T1 | CFY | CFY.2045.T1 | VKIC | 1 | 0 | 2045.66 | 54.3375 | 16.9003 | 208.675 | 0.1501 | 20 | 10 | 9.9 | 0.169
T1 | CFY | CFY.2063.T1 | VKIC | 1 | 0 | 2063.92 | 36.0821 | 16.9003 | 172.1642 | 0.1501 | 20 | 10 | 9.9 | 0.169
T1 | CFY | CFY.2083.T1 | VKIC | 1 | 0 | 2083.82 | 16.1776 | 16.9003 | 132.3552 | 0.1501 | 20 | 10 | 9.9 | 0.169
T1 | CFY | CFY.2092.T1 | VKIC | 1 | 0 | 2092.83 | 7.1748 | 16.9003 | 114.3495 | 0.1501 | 20 | 10 | 9.9 | 0.169
T1 | CFY | CFY.2110.T1 | VKIC | 1 | 0 | 2110.8 | 10.8009 | 16.9003 | 121.6018 | 0.1501 | 20 | 10 | 9.9 | 0.169
T1 | CFY | CFY.2139.T1 | VKIC | 1 | 0 | 2139.78 | 39.7778 | 16.9003 | 179.5556 | 0.1501 | 20 | 10 | 9.9 | 0.169
T1 | CFY | CFY.2168.T1 | VKIC | 1 | 0 | 2168.75 | 68.7548 | 16.9003 | 237.5096 | 0.1501 | 20 | 10 | 9.9 | 0.169
T1 | CNY | CNY.2191.T1 | VKIC | 1 | 0 | 2191.77 | 91.7676 | 16.9003 | 283.5352 | 0.3 | 20 | 2 | 30 | 0.12917
T1 | CNY | CNY.2196.T1 | VKIC | 1 | 0 | 2196.4 | 96.4031 | 16.9003 | 292.8062 | 0.3 | 20 | 2 | 30 | 0.12917
TLD | CFX | CFX.2000.TLD | HKIC | 1 | 0 | 2000.91 | 99.0946 | 16.9003 | 298.1892 | 0.1501 | 20 | 10 | 9.9 | 0.169
TLD | CFX | CFX.2009.TLD | HKIC | 1 | 0 | 2009.76 | 90.2426 | 16.9003 | 280.4852 | 0.1501 | 20 | 10 | 9.9 | 0.169
TLD | CFX | CFX.2021.TLD | HKIC | 1 | 0 | 2021.53 | 78.4692 | 16.9003 | 256.9384 | 0.1501 | 20 | 10 | 9.9 | 0.169
TLD | CFX | CFX.2046.TLD | HKIC | 1 | 0 | 2046.74 | 53.263 | 16.9003 | 206.526 | 0.1501 | 20 | 10 | 9.9 | 0.169
TLD | CFX | CFX.2068.TLD | HKIC | 1 | 0 | 2068.84 | 31.1627 | 16.9003 | 162.3254 | 0.1501 | 20 | 10 | 9.9 | 0.169
TLD | CNX | CNX.2098.TLD | HKIC | 1 | 0 | 2098.04 | 1.9585 | 16.9003 | 103.9169 | 0.3 | 20 | 2 | 30 | 0.12917
TLD | CFY | CFY.2000.TLD | VKIC | 1 | 0 | 2000.61 | 99.3945 | 16.9003 | 298.789 | 0.1501 | 20 | 10 | 9.9 | 0.169
TLD | CFY | CFY.2017.TLD | VKIC | 1 | 0 | 2017.35 | 82.649 | 16.9003 | 265.298 | 0.1501 | 20 | 10 | 9.9 | 0.169
TLD | CFY | CFY.2035.TLD | VKIC | 1 | 0 | 2035.28 | 64.7204 | 16.9003 | 229.4408 | 0.1501 | 20 | 10 | 9.9 | 0.169
TLD | CFY | CFY.2059.TLD | VKIC | 1 | 0 | 2059.3 | 40.6953 | 16.9003 | 181.3906 | 0.1501 | 20 | 10 | 9.9 | 0.169
TLD | CFY | CFY.2076.TLD | VKIC | 1 | 0 | 2076.33 | 23.6745 | 16.9003 | 147.349 | 0.1501 | 20 | 10 | 9.9 | 0.169
TLD | CNY | CNY.2098.TLD | VKIC | 1 | 0 | 2098.49 | 1.5119 | 16.9003 | 103.0238 | 0.3 | 20 | 2 | 30 | 0.12917
T2 | CFX | CFX.2072.T2 | HKIC | 1 | 0 | 2072.53 | 27.4745 | 16.9003 | 154.949 | 0.1501 | 20 | 10 | 9.9 | 0.169
T2 | CFX | CFX.2102.T2 | HKIC | 1 | 0 | 2102.53 | 2.5255 | 16.9003 | 105.0509 | 0.1501 | 20 | 10 | 9.9 | 0.169
T2 | CFX | CFX.2133.T2 | HKIC | 1 | 0 | 2133.23 | 33.2256 | 16.9003 | 166.4512 | 0.1501 | 20 | 10 | 9.9 | 0.169
T2 | CFX | CFX.2162.T2 | HKIC | 1 | 0 | 2162.53 | 62.5256 | 16.9003 | 225.0512 | 0.1501 | 20 | 10 | 9.9 | 0.169
T2 | CFX | CFX.2192.T2 | HKIC | 1 | 0 | 2192.53 | 92.5256 | 16.9003 | 285.0512 | 0.1501 | 20 | 10 | 9.9 | 0.169
T2 | CFX | CFX.2219.T2 | HKIC | 1 | 0 | 2219.33 | 119.326 | 16.9003 | 338.652 | 0.1501 | 20 | 10 | 9.9 | 0.169
T2 | CEX | CEX.2230.T2 | HKIC | 1 | 0 | 2230.2 | 130.2 | 16.9003 | 360.4 | 0.1455 | 20 | 5 | 6.5 | 0.07
T2 | CEX | CEX.2234.T2 | HKIC | 1 | 0 | 2234.86 | 134.864 | 16.9003 | 369.728 | 0.1455 | 20 | 5 | 6.5 | 0.07
T2 | CFY | CFY.2087.T2 | VKIC | 1 | 0 | 2087.53 | 12.4745 | 16.9003 | 124.949 | 0.1501 | 20 | 10 | 9.9 | 0.169
T2 | CFY | CFY.2117.T2 | VKIC | 1 | 0 | 2117.53 | 17.5256 | 16.9003 | 135.0512 | 0.1501 | 20 | 10 | 9.9 | 0.169
T2 | CFY | CFY.2146.T2 | VKIC | 1 | 0 | 2146.33 | 46.3256 | 16.9003 | 192.6512 | 0.1501 | 20 | 10 | 9.9 | 0.169
T2 | CFY | CFY.2177.T2 | VKIC | 1 | 0 | 2177.53 | 77.5256 | 16.9003 | 255.0512 | 0.1501 | 20 | 10 | 9.9 | 0.169
T2 | CFY | CFY.2207.T2 | VKIC | 1 | 0 | 2207.53 | 107.526 | 16.9003 | 315.052 | 0.1501 | 20 | 10 | 9.9 | 0.169
T2 | CNY | CNY.2229.T2 | VKIC | 1 | 0 | 2229.87 | 129.875 | 16.9003 | 359.75 | 0.3 | 20 | 2 | 30 | 0.12917
T2 | CNY | CNY.2234.T2 | VKIC | 1 | 0 | 2234.51 | 134.514 | 16.9003 | 369.028 | 0.3 | 20 | 2 | 30 | 0.12917
SA1 | CUX | CUX.2238.SA1 | HKIC | 1 | 0 | 2238.58 | 0 | 16.9003 | 100 | 5 | 20 | 0 | 0 | 0
SA1 | CUX | CUX.2244.SA1 | HKIC | 1 | 0 | 2244.68 | 0 | 16.9003 | 100 | 5 | 20 | 0 | 0 | 0
SA1 | CAX | CAX.2248.SA1 | HKIC | 1 | 0 | 2248.2 | 0 | 16.9003 | 100 | 0.05 | 20 | 0 | 0 | 0
SA1 | CUX | CUX.2250.SA1 | HKIC | 1 | 0 | 2250.78 | 0 | 16.9003 | 100 | 5 | 20 | 0 | 0 | 0
SA1 | CBX | CBX.2253.SA1 | HKIC | 1 | 0 | 2253.34 | 0 | 16.9003 | 100 | 0.05 | 20 | 0 | 0 | 0
SA1 | CAX | CAX.2254.SA1 | HKIC | 1 | 0 | 2254.3 | 0 | 16.9003 | 100 | 0.05 | 20 | 0 | 0 | 0
SA1 | CUX | CUX.2256.SA1 | HKIC | 1 | 0 | 2256.88 | 0 | 16.9003 | 100 | 5 | 20 | 0 | 0 | 0
SA1 | CBX | CBX.2259.SA1 | HKIC | 1 | 0 | 2259.44 | 0 | 16.9003 | 100 | 0.05 | 20 | 0 | 0 | 0
SA1 | CAX | CAX.2260.SA1 | HKIC | 1 | 0 | 2260.4 | 0 | 16.9003 | 100 | 0.05 | 20 | 0 | 0 | 0
SA1 | CUX | CUX.2262.SA1 | HKIC | 1 | 0 | 2262.98 | 0 | 16.9003 | 100 | 5 | 20 | 0 | 0 | 0
SA1 | CBX | CBX.2265.SA1 | HKIC | 1 | 0 | 2265.54 | 0 | 16.9003 | 100 | 0.05 | 20 | 0 | 0 | 0
SA1 | CAX | CAX.2267.SA1 | HKIC | 1 | 0 | 2266.5 | 0 | 16.9003 | 100 | 0.05 | 20 | 0 | 0 | 0
SA1 | CUX | CUX.2269.SA1 | HKIC | 1 | 0 | 2269.08 | 0 | 16.9003 | 100 | 5 | 20 | 0 | 0 | 0
SA1 | CBX | CBX.2271.SA1 | HKIC | 1 | 0 | 2271.64 | 0 | 16.9003 | 100 | 0.05 | 20 | 0 | 0 | 0
SA1 | CAX | CAX.2273.SA1 | HKIC | 1 | 0 | 2272.6 | 0 | 16.9003 | 100 | 0.05 | 20 | 0 | 0 | 0
SA1 | CUX | CUX.2275.SA1 | HKIC | 1 | 0 | 2275.18 | 0 | 16.9003 | 100 | 5 | 20 | 0 | 0 | 0
SA1 | CBX | CBX.2277.SA1 | HKIC | 1 | 0 | 2277.74 | 0 | 16.9003 | 100 | 0.05 | 20 | 0 | 0 | 0
SA1 | CAX | CAX.2279.SA1 | HKIC | 1 | 0 | 2278.7 | 0 | 16.9003 | 100 | 0.05 | 20 | 0 | 0 | 0
SA1 | CUX | CUX.2281.SA1 | HKIC | 1 | 0 | 2281.28 | 0 | 16.9003 | 100 | 5 | 20 | 0 | 0 | 0
SA1 | CBX | CBX.2283.SA1 | HKIC | 1 | 0 | 2283.84 | 0 | 16.9003 | 100 | 0.05 | 20 | 0 | 0 | 0
SA1 | CAX | CAX.2285.SA1 | HKIC | 1 | 0 | 2284.8 | 0 | 16.9003 | 100 | 0.05 | 20 | 0 | 0 | 0
SA1 | CUX | CUX.2287.SA1 | HKIC | 1 | 0 | 2287.38 | 0 | 16.9003 | 100 | 5 | 20 | 0 | 0 | 0
SA1 | CBX | CBX.2289.SA1 | HKIC | 1 | 0 | 2289.94 | 0 | 16.9003 | 100 | 0.05 | 20 | 0 | 0 | 0
SA1 | CAX | CAX.2291.SA1 | HKIC | 1 | 0 | 2290.9 | 0 | 16.9003 | 100 | 0.05 | 20 | 0 | 0 | 0
SA1 | CUX | CUX.2293.SA1 | HKIC | 1 | 0 | 2293.48 | 0 | 16.9003 | 100 | 5 | 20 | 0 | 0 | 0
SA1 | CBX | CBX.2296.SA1 | HKIC | 1 | 0 | 2296.04 | 0 | 16.9003 | 100 | 0.05 | 20 | 0 | 0 | 0
SA1 | CAX | CAX.2297.SA1 | HKIC | 1 | 0 | 2297 | 0 | 16.9003 | 100 | 0.05 | 20 | 0 | 0 | 0
SA1 | CUX | CUX.2299.SA1 | HKIC | 1 | 0 | 2299.58 | 0 | 16.9003 | 100 | 5 | 20 | 0 | 0 | 0
SA1 | CBX | CBX.2302.SA1 | HKIC | 1 | 0 | 2302.14 | 0 | 16.9003 | 100 | 0.05 | 20 | 0 | 0 | 0
SA1 | CAX | CAX.2303.SA1 | HKIC | 1 | 0 | 2303.1 | 0 | 16.9003 | 100 | 0.05 | 20 | 0 | 0 | 0
SA1 | CUX | CUX.2305.SA1 | HKIC | 1 | 0 | 2305.68 | 0 | 16.9003 | 100 | 5 | 20 | 0 | 0 | 0
SA1 | CBX | CBX.2308.SA1 | HKIC | 1 | 0 | 2308.24 | 0 | 16.9003 | 100 | 0.05 | 20 | 0 | 0 | 0
SA1 | CAX | CAX.2309.SA1 | HKIC | 1 | 0 | 2309.2 | 0 | 16.9003 | 100 | 0.05 | 20 | 0 | 0 | 0
SA1 | CUX | CUX.2311.SA1 | HKIC | 1 | 0 | 2311.78 | 0 | 16.9003 | 100 | 5 | 20 | 0 | 0 | 0
SA1 | CBX | CBX.2314.SA1 | HKIC | 1 | 0 | 2314.34 | 0 | 16.9003 | 100 | 0.05 | 20 | 0 | 0 | 0
SA1 | CAX | CAX.2315.SA1 | HKIC | 1 | 0 | 2315.3 | 0 | 16.9003 | 100 | 0.05 | 20 | 0 | 0 | 0
SA1 | CUX | CUX.2317.SA1 | HKIC | 1 | 0 | 2317.88 | 0 | 16.9003 | 100 | 5 | 20 | 0 | 0 | 0
SA1 | CBX | CBX.2320.SA1 | HKIC | 1 | 0 | 2320.44 | 0 | 16.9003 | 100 | 0.05 | 20 | 0 | 0 | 0
SA1 | CAX | CAX.2321.SA1 | HKIC | 1 | 0 | 2321.4 | 0 | 16.9003 | 100 | 0.05 | 20 | 0 | 0 | 0
SA1 | CUX | CUX.2323.SA1 | HKIC | 1 | 0 | 2323.98 | 0 | 16.9003 | 100 | 5 | 20 | 0 | 0 | 0
SA1 | CBX | CBX.2326.SA1 | HKIC | 1 | 0 | 2326.54 | 0 | 16.9003 | 100 | 0.05 | 20 | 0 | 0 | 0
SA1 | CAX | CAX.2328.SA1 | HKIC | 1 | 0 | 2327.5 | 0 | 16.9003 | 100 | 0.05 | 20 | 0 | 0 | 0
SA1 | CUX | CUX.2330.SA1 | HKIC | 1 | 0 | 2330.08 | 0 | 16.9003 | 100 | 5 | 20 | 0 | 0 | 0
SA1 | CBX | CBX.2332.SA1 | HKIC | 1 | 0 | 2332.64 | 0 | 16.9003 | 100 | 0.05 | 20 | 0 | 0 | 0
SA1 | CAX | CAX.2334.SA1 | HKIC | 1 | 0 | 2333.6 | 0 | 16.9003 | 100 | 0.05 | 20 | 0 | 0 | 0
SA1 | CUX | CUX.2336.SA1 | HKIC | 1 | 0 | 2336.18 | 0 | 16.9003 | 100 | 5 | 20 | 0 | 0 | 0
SA1 | CBX | CBX.2338.SA1 | HKIC | 1 | 0 | 2338.74 | 0 | 16.9003 | 100 | 0.05 | 20 | 0 | 0 | 0
SA1 | CAX | CAX.2340.SA1 | HKIC | 1 | 0 | 2339.7 | 0 | 16.9003 | 100 | 0.05 | 20 | 0 | 0 | 0
SA1 | CUX | CUX.2342.SA1 | HKIC | 1 | 0 | 2342.28 | 0 | 16.9003 | 100 | 5 | 20 | 0 | 0 | 0
SA1 | CBX | CBX.2344.SA1 | HKIC | 1 | 0 | 2344.84 | 0 | 16.9003 | 100 | 0.05 | 20 | 0 | 0 | 0
SA1 | CAX | CAX.2346.SA1 | HKIC | 1 | 0 | 2345.8 | 0 | 16.9003 | 100 | 0.05 | 20 | 0 | 0 | 0
SA1 | CUX | CUX.2348.SA1 | HKIC | 1 | 0 | 2348.38 | 0 | 16.9003 | 100 | 5 | 20 | 0 | 0 | 0
SA1 | CBX | CBX.2350.SA1 | HKIC | 1 | 0 | 2350.94 | 0 | 16.9003 | 100 | 0.05 | 20 | 0 | 0 | 0
SA1 | CAX | CAX.2352.SA1 | HKIC | 1 | 0 | 2351.9 | 0 | 16.9003 | 100 | 0.05 | 20 | 0 | 0 | 0
SA1 | CUX | CUX.2354.SA1 | HKIC | 1 | 0 | 2354.48 | 0 | 16.9003 | 100 | 5 | 20 | 0 | 0 | 0
SA1 | CBX | CBX.2357.SA1 | HKIC | 1 | 0 | 2357.04 | 0 | 16.9003 | 100 | 0.05 | 20 | 0 | 0 | 0
SA1 | CAX | CAX.2358.SA1 | HKIC | 1 | 0 | 2358 | 0 | 16.9003 | 100 | 0.05 | 20 | 0 | 0 | 0
SA1 | CUX | CUX.2360.SA1 | HKIC | 1 | 0 | 2360.58 | 0 | 16.9003 | 100 | 5 | 20 | 0 | 0 | 0
SA1 | CBX | CBX.2363.SA1 | HKIC | 1 | 0 | 2363.14 | 0 | 16.9003 | 100 | 0.05 | 20 | 0 | 0 | 0
SA1 | CAX | CAX.2364.SA1 | HKIC | 1 | 0 | 2364.1 | 0 | 16.9003 | 100 | 0.05 | 20 | 0 | 0 | 0
SA1 | CUX | CUX.2366.SA1 | HKIC | 1 | 0 | 2366.68 | 0 | 16.9003 | 100 | 5 | 20 | 0 | 0 | 0
SA1 | CBX | CBX.2369.SA1 | HKIC | 1 | 0 | 2369.24 | 0 | 16.9003 | 100 | 0.05 | 20 | 0 | 0 | 0
SA1 | CAX | CAX.2370.SA1 | HKIC | 1 | 0 | 2370.2 | 0 | 16.9003 | 100 | 0.05 | 20 | 0 | 0 | 0
SA1 | CUX | CUX.2372.SA1 | HKIC | 1 | 0 | 2372.78 | 0 | 16.9003 | 100 | 5 | 20 | 0 | 0 | 0
SA1 | CBX | CBX.2375.SA1 | HKIC | 1 | 0 | 2375.34 | 0 | 16.9003 | 100 | 0.05 | 20 | 0 | 0 | 0
SA1 | CAX | CAX.2376.SA1 | HKIC | 1 | 0 | 2376.3 | 0 | 16.9003 | 100 | 0.05 | 20 | 0 | 0 | 0
SA1 | CUX | CUX.2378.SA1 | HKIC | 1 | 0 | 2378.88 | 0 | 16.9003 | 100 | 5 | 20 | 0 | 0 | 0
SA1 | CBX | CBX.2381.SA1 | HKIC | 1 | 0 | 2381.44 | 0 | 16.9003 | 100 | 0.05 | 20 | 0 | 0 | 0
SA1 | CAX | CAX.2382.SA1 | HKIC | 1 | 0 | 2382.4 | 0 | 16.9003 | 100 | 0.05 | 20 | 0 | 0 | 0
SA1 | CUX | CUX.2384.SA1 | HKIC | 1 | 0 | 2384.98 | 0 | 16.9003 | 100 | 5 | 20 | 0 | 0 | 0
SA1 | CBX | CBX.2387.SA1 | HKIC | 1 | 0 | 2387.54 | 0 | 16.9003 | 100 | 0.05 | 20 | 0 | 0 | 0
SA1 | CAX | CAX.2389.SA1 | HKIC | 1 | 0 | 2388.5 | 0 | 16.9003 | 100 | 0.05 | 20 | 0 | 0 | 0
SA1 | CUX | CUX.2391.SA1 | HKIC | 1 | 0 | 2391.08 | 0 | 16.9003 | 100 | 5 | 20 | 0 | 0 | 0
SA1 | CBX | CBX.2393.SA1 | HKIC | 1 | 0 | 2393.64 | 0 | 16.9003 | 100 | 0.05 | 20 | 0 | 0 | 0
SA1 | CAX | CAX.2395.SA1 | HKIC | 1 | 0 | 2394.6 | 0 | 16.9003 | 100 | 0.05 | 20 | 0 | 0 | 0
SA1 | CUX | CUX.2397.SA1 | HKIC | 1 | 0 | 2397.18 | 0 | 16.9003 | 100 | 5 | 20 | 0 | 0 | 0
SA1 | CBX | CBX.2399.SA1 | HKIC | 1 | 0 | 2399.74 | 0 | 16.9003 | 100 | 0.05 | 20 | 0 | 0 | 0
SA1 | CAX | CAX.2401.SA1 | HKIC | 1 | 0 | 2400.7 | 0 | 16.9003 | 100 | 0.05 | 20 | 0 | 0 | 0
SA1 | CUX | CUX.2403.SA1 | HKIC | 1 | 0 | 2403.28 | 0 | 16.9003 | 100 | 5 | 20 | 0 | 0 | 0
SA1 | CBX | CBX.2405.SA1 | HKIC | 1 | 0 | 2405.84 | 0 | 16.9003 | 100 | 0.05 | 20 | 0 | 0 | 0
SA1 | CAX | CAX.2407.SA1 | HKIC | 1 | 0 | 2406.8 | 0 | 16.9003 | 100 | 0.05 | 20 | 0 | 0 | 0
SA1 | CUX | CUX.2409.SA1 | HKIC | 1 | 0 | 2409.38 | 0 | 16.9003 | 100 | 5 | 20 | 0 | 0 | 0
SA1 | CBX | CBX.2411.SA1 | HKIC | 1 | 0 | 2411.94 | 0 | 16.9003 | 100 | 0.05 | 20 | 0 | 0 | 0
SA1 | CAX | CAX.2413.SA1 | HKIC | 1 | 0 | 2412.9 | 0 | 16.9003 | 100 | 0.05 | 20 | 0 | 0 | 0
SA1 | CUX | CUX.2415.SA1 | HKIC | 1 | 0 | 2415.48 | 0 | 16.9003 | 100 | 5 | 20 | 0 | 0 | 0
SA1 | CBX | CBX.2418.SA1 | HKIC | 1 | 0 | 2418.04 | 0 | 16.9003 | 100 | 0.05 | 20 | 0 | 0 | 0
SA1 | CAX | CAX.2419.SA1 | HKIC | 1 | 0 | 2419 | 0 | 16.9003 | 100 | 0.05 | 20 | 0 | 0 | 0
SA1 | CUX | CUX.2421.SA1 | HKIC | 1 | 0 | 2421.58 | 0 | 16.9003 | 100 | 5 | 20 | 0 | 0 | 0
SA1 | CBX | CBX.2424.SA1 | HKIC | 1 | 0 | 2424.14 | 0 | 16.9003 | 100 | 0.05 | 20 | 0 | 0 | 0
SA1 | CAX | CAX.2425.SA1 | HKIC | 1 | 0 | 2425.1 | 0 | 16.9003 | 100 | 0.05 | 20 | 0 | 0 | 0
SA1 | CUX | CUX.2427.SA1 | HKIC | 1 | 0 | 2427.68 | 0 | 16.9003 | 100 | 5 | 20 | 0 | 0 | 0
SA1 | CBX | CBX.2430.SA1 | HKIC | 1 | 0 | 2430.24 | 0 | 16.9003 | 100 | 0.05 | 20 | 0 | 0 | 0
SA1 | CAX | CAX.2431.SA1 | HKIC | 1 | 0 | 2431.2 | 0 | 16.9003 | 100 | 0.05 | 20 | 0 | 0 | 0
SA1 | CUX | CUX.2433.SA1 | HKIC | 1 | 0 | 2433.78 | 0 | 16.9003 | 100 | 5 | 20 | 0 | 0 | 0
SA1 | CBX | CBX.2436.SA1 | HKIC | 1 | 0 | 2436.34 | 0 | 16.9003 | 100 | 0.05 | 20 | 0 | 0 | 0
SA1 | CAX | CAX.2437.SA1 | HKIC | 1 | 0 | 2437.3 | 0 | 16.9003 | 100 | 0.05 | 20 | 0 | 0 | 0
SA1 | CUX | CUX.2439.SA1 | HKIC | 1 | 0 | 2439.88 | 0 | 16.9003 | 100 | 5 | 20 | 0 | 0 | 0
SA1 | CBX | CBX.2442.SA1 | HKIC | 1 | 0 | 2442.44 | 0 | 16.9003 | 100 | 0.05 | 20 | 0 | 0 | 0
SA1 | CAX | CAX.2443.SA1 | HKIC | 1 | 0 | 2443.4 | 0 | 16.9003 | 100 | 0.05 | 20 | 0 | 0 | 0
SA1 | CUX | CUX.2445.SA1 | HKIC | 1 | 0 | 2445.98 | 0 | 16.9003 | 100 | 5 | 20 | 0 | 0 | 0
SA1 | CBX | CBX.2448.SA1 | HKIC | 1 | 0 | 2448.54 | 0 | 16.9003 | 100 | 0.05 | 20 | 0 | 0 | 0
SA1 | CAX | CAX.2450.SA1 | HKIC | 1 | 0 | 2449.5 | 0 | 16.9003 | 100 | 0.05 | 20 | 0 | 0 | 0
SA1 | CUX | CUX.2452.SA1 | HKIC | 1 | 0 | 2452.08 | 0 | 16.9003 | 100 | 5 | 20 | 0 | 0 | 0
SA1 | CBX | CBX.2454.SA1 | HKIC | 1 | 0 | 2454.64 | 0 | 16.9003 | 100 | 0.05 | 20 | 0 | 0 | 0
SA1 | CAX | CAX.2456.SA1 | HKIC | 1 | 0 | 2455.6 | 0 | 16.9003 | 100 | 0.05 | 20 | 0 | 0 | 0
SA1 | CUX | CUX.2458.SA1 | HKIC | 1 | 0 | 2458.18 | 0 | 16.9003 | 100 | 5 | 20 | 0 | 0 | 0
SA1 | CBX | CBX.2460.SA1 | HKIC | 1 | 0 | 2460.74 | 0 | 16.9003 | 100 | 0.05 | 20 | 0 | 0 | 0
SA1 | CAY | CAY.2248.SA1 | VKIC | 1 | 0 | 2248.2 | 0 | 16.9003 | 100 | 0.05 | 20 | 0 | 0 | 0
SA1 | CBY | CBY.2253.SA1 | VKIC | 1 | 0 | 2253.36 | 0 | 16.9003 | 100 | 0.05 | 20 | 0 | 0 | 0
SA1 | CAY | CAY.2254.SA1 | VKIC | 1 | 0 | 2254.3 | 0 | 16.9003 | 100 | 0.05 | 20 | 0 | 0 | 0
SA1 | CBY | CBY.2259.SA1 | VKIC | 1 | 0 | 2259.46 | 0 | 16.9003 | 100 | 0.05 | 20 | 0 | 0 | 0
SA1 | CAY | CAY.2260.SA1 | VKIC | 1 | 0 | 2260.4 | 0 | 16.9003 | 100 | 0.05 | 20 | 0 | 0 | 0
SA1 | CBY | CBY.2265.SA1 | VKIC | 1 | 0 | 2265.56 | 0 | 16.9003 | 100 | 0.05 | 20 | 0 | 0 | 0
SA1 | CAY | CAY.2267.SA1 | VKIC | 1 | 0 | 2266.5 | 0 | 16.9003 | 100 | 0.05 | 20 | 0 | 0 | 0
SA1 | CBY | CBY.2271.SA1 | VKIC | 1 | 0 | 2271.66 | 0 | 16.9003 | 100 | 0.05 | 20 | 0 | 0 | 0
SA1 | CAY | CAY.2273.SA1 | VKIC | 1 | 0 | 2272.6 | 0 | 16.9003 | 100 | 0.05 | 20 | 0 | 0 | 0
SA1 | CBY | CBY.2277.SA1 | VKIC | 1 | 0 | 2277.76 | 0 | 16.9003 | 100 | 0.05 | 20 | 0 | 0 | 0
SA1 | CAY | CAY.2279.SA1 | VKIC | 1 | 0 | 2278.7 | 0 | 16.9003 | 100 | 0.05 | 20 | 0 | 0 | 0
SA1 | CBY | CBY.2283.SA1 | VKIC | 1 | 0 | 2283.86 | 0 | 16.9003 | 100 | 0.05 | 20 | 0 | 0 | 0
SA1 | CAY | CAY.2285.SA1 | VKIC | 1 | 0 | 2284.8 | 0 | 16.9003 | 100 | 0.05 | 20 | 0 | 0 | 0
SA1 | CBY | CBY.2289.SA1 | VKIC | 1 | 0 | 2289.96 | 0 | 16.9003 | 100 | 0.05 | 20 | 0 | 0 | 0
SA1 | CAY | CAY.2291.SA1 | VKIC | 1 | 0 | 2290.9 | 0 | 16.9003 | 100 | 0.05 | 20 | 0 | 0 | 0
SA1 | CBY | CBY.2296.SA1 | VKIC | 1 | 0 | 2296.06 | 0 | 16.9003 | 100 | 0.05 | 20 | 0 | 0 | 0
SA1 | CAY | CAY.2297.SA1 | VKIC | 1 | 0 | 2297 | 0 | 16.9003 | 100 | 0.05 | 20 | 0 | 0 | 0
SA1 | CBY | CBY.2302.SA1 | VKIC | 1 | 0 | 2302.16 | 0 | 16.9003 | 100 | 0.05 | 20 | 0 | 0 | 0
SA1 | CAY | CAY.2303.SA1 | VKIC | 1 | 0 | 2303.1 | 0 | 16.9003 | 100 | 0.05 | 20 | 0 | 0 | 0
SA1 | CBY | CBY.2308.SA1 | VKIC | 1 | 0 | 2308.26 | 0 | 16.9003 | 100 | 0.05 | 20 | 0 | 0 | 0
SA1 | CAY | CAY.2309.SA1 | VKIC | 1 | 0 | 2309.2 | 0 | 16.9003 | 100 | 0.05 | 20 | 0 | 0 | 0
SA1 | CBY | CBY.2314.SA1 | VKIC | 1 | 0 | 2314.36 | 0 | 16.9003 | 100 | 0.05 | 20 | 0 | 0 | 0
SA1 | CAY | CAY.2315.SA1 | VKIC | 1 | 0 | 2315.3 | 0 | 16.9003 | 100 | 0.05 | 20 | 0 | 0 | 0
SA1 | CBY | CBY.2320.SA1 | VKIC | 1 | 0 | 2320.46 | 0 | 16.9003 | 100 | 0.05 | 20 | 0 | 0 | 0
SA1 | CAY | CAY.2321.SA1 | VKIC | 1 | 0 | 2321.4 | 0 | 16.9003 | 100 | 0.05 | 20 | 0 | 0 | 0
SA1 | CBY | CBY.2326.SA1 | VKIC | 1 | 0 | 2326.56 | 0 | 16.9003 | 100 | 0.05 | 20 | 0 | 0 | 0
SA1 | CAY | CAY.2328.SA1 | VKIC | 1 | 0 | 2327.5 | 0 | 16.9003 | 100 | 0.05 | 20 | 0 | 0 | 0
SA1 | CBY | CBY.2332.SA1 | VKIC | 1 | 0 | 2332.66 | 0 | 16.9003 | 100 | 0.05 | 20 | 0 | 0 | 0
SA1 | CAY | CAY.2334.SA1 | VKIC | 1 | 0 | 2333.6 | 0 | 16.9003 | 100 | 0.05 | 20 | 0 | 0 | 0
SA1 | CBY | CBY.2338.SA1 | VKIC | 1 | 0 | 2338.76 | 0 | 16.9003 | 100 | 0.05 | 20 | 0 | 0 | 0
SA1 | CAY | CAY.2340.SA1 | VKIC | 1 | 0 | 2339.7 | 0 | 16.9003 | 100 | 0.05 | 20 | 0 | 0 | 0
SA1 | CBY | CBY.2344.SA1 | VKIC | 1 | 0 | 2344.86 | 0 | 16.9003 | 100 | 0.05 | 20 | 0 | 0 | 0
SA1 | CAY | CAY.2346.SA1 | VKIC | 1 | 0 | 2345.8 | 0 | 16.9003 | 100 | 0.05 | 20 | 0 | 0 | 0
SA1 | CBY | CBY.2350.SA1 | VKIC | 1 | 0 | 2350.96 | 0 | 16.9003 | 100 | 0.05 | 20 | 0 | 0 | 0
SA1 | CAY | CAY.2352.SA1 | VKIC | 1 | 0 | 2351.9 | 0 | 16.9003 | 100 | 0.05 | 20 | 0 | 0 | 0
SA1 | CBY | CBY.2357.SA1 | VKIC | 1 | 0 | 2357.06 | 0 | 16.9003 | 100 | 0.05 | 20 | 0 | 0 | 0
SA1 | CAY | CAY.2358.SA1 | VKIC | 1 | 0 | 2358 | 0 | 16.9003 | 100 | 0.05 | 20 | 0 | 0 | 0
SA1 | CBY | CBY.2363.SA1 | VKIC | 1 | 0 | 2363.16 | 0 | 16.9003 | 100 | 0.05 | 20 | 0 | 0 | 0
SA1 | CAY | CAY.2364.SA1 | VKIC | 1 | 0 | 2364.1 | 0 | 16.9003 | 100 | 0.05 | 20 | 0 | 0 | 0
SA1 | CBY | CBY.2369.SA1 | VKIC | 1 | 0 | 2369.26 | 0 | 16.9003 | 100 | 0.05 | 20 | 0 | 0 | 0
SA1 | CAY | CAY.2370.SA1 | VKIC | 1 | 0 | 2370.2 | 0 | 16.9003 | 100 | 0.05 | 20 | 0 | 0 | 0
SA1 | CBY | CBY.2375.SA1 | VKIC | 1 | 0 | 2375.36 | 0 | 16.9003 | 100 | 0.05 | 20 | 0 | 0 | 0
SA1 | CAY | CAY.2376.SA1 | VKIC | 1 | 0 | 2376.3 | 0 | 16.9003 | 100 | 0.05 | 20 | 0 | 0 | 0
SA1 | CBY | CBY.2381.SA1 | VKIC | 1 | 0 | 2381.46 | 0 | 16.9003 | 100 | 0.05 | 20 | 0 | 0 | 0
SA1 | CAY | CAY.2382.SA1 | VKIC | 1 | 0 | 2382.4 | 0 | 16.9003 | 100 | 0.05 | 20 | 0 | 0 | 0
SA1 | CBY | CBY.2387.SA1 | VKIC | 1 | 0 | 2387.56 | 0 | 16.9003 | 100 | 0.05 | 20 | 0 | 0 | 0
SA1 | CAY | CAY.2389.SA1 | VKIC | 1 | 0 | 2388.5 | 0 | 16.9003 | 100 | 0.05 | 20 | 0 | 0 | 0
SA1 | CBY | CBY.2393.SA1 | VKIC | 1 | 0 | 2393.66 | 0 | 16.9003 | 100 | 0.05 | 20 | 0 | 0 | 0
SA1 | CAY | CAY.2395.SA1 | VKIC | 1 | 0 | 2394.6 | 0 | 16.9003 | 100 | 0.05 | 20 | 0 | 0 | 0
SA1 | CBY | CBY.2399.SA1 | VKIC | 1 | 0 | 2399.76 | 0 | 16.9003 | 100 | 0.05 | 20 | 0 | 0 | 0
SA1 | CAY | CAY.2401.SA1 | VKIC | 1 | 0 | 2400.7 | 0 | 16.9003 | 100 | 0.05 | 20 | 0 | 0 | 0
SA1 | CBY | CBY.2405.SA1 | VKIC | 1 | 0 | 2405.86 | 0 | 16.9003 | 100 | 0.05 | 20 | 0 | 0 | 0
SA1 | CAY | CAY.2407.SA1 | VKIC | 1 | 0 | 2406.8 | 0 | 16.9003 | 100 | 0.05 | 20 | 0 | 0 | 0
SA1 | CBY | CBY.2411.SA1 | VKIC | 1 | 0 | 2411.96 | 0 | 16.9003 | 100 | 0.05 | 20 | 0 | 0 | 0
SA1 | CAY | CAY.2413.SA1 | VKIC | 1 | 0 | 2412.9 | 0 | 16.9003 | 100 | 0.05 | 20 | 0 | 0 | 0
SA1 | CBY | CBY.2418.SA1 | VKIC | 1 | 0 | 2418.06 | 0 | 16.9003 | 100 | 0.05 | 20 | 0 | 0 | 0
SA1 | CAY | CAY.2419.SA1 | VKIC | 1 | 0 | 2419 | 0 | 16.9003 | 100 | 0.05 | 20 | 0 | 0 | 0
SA1 | CBY | CBY.2424.SA1 | VKIC | 1 | 0 | 2424.16 | 0 | 16.9003 | 100 | 0.05 | 20 | 0 | 0 | 0
SA1 | CAY | CAY.2425.SA1 | VKIC | 1 | 0 | 2425.1 | 0 | 16.9003 | 100 | 0.05 | 20 | 0 | 0 | 0
SA1 | CBY | CBY.2430.SA1 | VKIC | 1 | 0 | 2430.26 | 0 | 16.9003 | 100 | 0.05 | 20 | 0 | 0 | 0
SA1 | CAY | CAY.2431.SA1 | VKIC | 1 | 0 | 2431.2 | 0 | 16.9003 | 100 | 0.05 | 20 | 0 | 0 | 0
SA1 | CBY | CBY.2436.SA1 | VKIC | 1 | 0 | 2436.36 | 0 | 16.9003 | 100 | 0.05 | 20 | 0 | 0 | 0
SA1 | CAY | CAY.2437.SA1 | VKIC | 1 | 0 | 2437.3 | 0 | 16.9003 | 100 | 0.05 | 20 | 0 | 0 | 0
SA1 | CBY | CBY.2442.SA1 | VKIC | 1 | 0 | 2442.46 | 0 | 16.9003 | 100 | 0.05 | 20 | 0 | 0 | 0
SA1 | CAY | CAY.2443.SA1 | VKIC | 1 | 0 | 2443.4 | 0 | 16.9003 | 100 | 0.05 | 20 | 0 | 0 | 0
SA1 | CBY | CBY.2448.SA1 | VKIC | 1 | 0 | 2448.56 | 0 | 16.9003 | 100 | 0.05 | 20 | 0 | 0 | 0
SA1 | CAY | CAY.2450.SA1 | VKIC | 1 | 0 | 2449.5 | 0 | 16.9003 | 100 | 0.05 | 20 | 0 | 0 | 0
SA1 | CBY | CBY.2454.SA1 | VKIC | 1 | 0 | 2454.66 | 0 | 16.9003 | 100 | 0.05 | 20 | 0 | 0 | 0
SA1 | CAY | CAY.2456.SA1 | VKIC | 1 | 0 | 2455.6 | 0 | 16.9003 | 100 | 0.05 | 20 | 0 | 0 | 0
SA1 | CBY | CBY.2460.SA1 | VKIC | 1 | 0 | 2460.76 | 0 | 16.9003 | 100 | 0.05 | 20 | 0 | 0 | 0
T4 | CEX | CEX.2469.T4 | HKIC | 1 | 0 | 2469.08 | 285.92 | 16.9003 | 671.84 | 0.1455 | 20 | 5 | 6.5 | 0.07
T4 | CEX | CEX.2494.T4 | HKIC | 1 | 0 | 2494.3 | 260.7 | 16.9003 | 621.4 | 0.1455 | 20 | 5 | 6.5 | 0.07
T4 | CEX | CEX.2526.T4 | HKIC | 1 | 0 | 2526.61 | 228.395 | 16.9003 | 556.79 | 0.1455 | 20 | 5 | 6.5 | 0.07
T4 | CHX | CHX.2568.T4 | HKIC | 1 | 0 | 2568.62 | 186.38 | 16.9003 | 472.76 | 0.2501 | 20 | 10 | 14 | 0.171
T4 | CHX | CHX.2581.T4 | HKIC | 1 | 0 | 2581.02 | 173.98 | 16.9003 | 447.96 | 0.2501 | 20 | 10 | 14 | 0.171
T4 | CHX | CHX.2593.T4 | HKIC | 1 | 0 | 2593.34 | 161.66 | 16.9003 | 423.32 | 0.2501 | 20 | 10 | 14 | 0.171
T4 | CHX | CHX.2601.T4 | HKIC | 1 | 0 | 2601.25 | 153.746 | 16.9003 | 407.492 | 0.2501 | 20 | 10 | 14 | 0.171
T4 | CHX | CHX.2619.T4 | HKIC | 1 | 0 | 2619.61 | 135.385 | 16.9003 | 370.77 | 0.2501 | 20 | 10 | 14 | 0.171
T4 | CEX | CEX.2642.T4 | HKIC | 1 | 0 | 2642.09 | 112.906 | 16.9003 | 325.812 | 0.1455 | 20 | 5 | 6.5 | 0.07
T4 | CEX | CEX.2685.T4 | HKIC | 1 | 0 | 2685.58 | 69.4176 | 16.9003 | 238.8352 | 0.1455 | 20 | 5 | 6.5 | 0.07
T4 | CEX | CEX.2729.T4 | HKIC | 1 | 0 | 2729.07 | 25.9291 | 16.9003 | 151.8582 | 0.1455 | 20 | 5 | 6.5 | 0.07
T4 | CFX | CFX.2762.T4 | HKIC | 1 | 0 | 2762.22 | 7.2221 | 16.9003 | 114.4442 | 0.1501 | 20 | 10 | 9.9 | 0.169
T4 | CFX | CFX.2786.T4 | HKIC | 1 | 0 | 2786.22 | 31.2157 | 16.9003 | 162.4314 | 0.1501 | 20 | 10 | 9.9 | 0.169
T4 | CEX | CEX.2795.T4 | HKIC | 1 | 0 | 2795.15 | 40.1456 | 16.9003 | 180.2912 | 0.1455 | 20 | 5 | 6.5 | 0.07
T4 | CEX | CEX.2799.T4 | HKIC | 1 | 0 | 2799.81 | 44.8085 | 16.9003 | 189.617 | 0.1455 | 20 | 5 | 6.5 | 0.07
T4 | CEY | CEY.2481.T4 | VKIC | 1 | 0 | 2481.69 | 273.31 | 16.9003 | 646.62 | 0.1455 | 20 | 5 | 6.5 | 0.07
T4 | CEY | CEY.2506.T4 | VKIC | 1 | 0 | 2506.91 | 248.09 | 16.9003 | 596.18 | 0.1455 | 20 | 5 | 6.5 | 0.07
T4 | CEY | CEY.2548.T4 | VKIC | 1 | 0 | 2548.36 | 206.645 | 16.9003 | 513.29 | 0.1455 | 20 | 5 | 6.5 | 0.07
T4 | CHY | CHY.2571.T4 | VKIC | 1 | 0 | 2571.76 | 183.24 | 16.9003 | 466.48 | 0.2501 | 20 | 10 | 14 | 0.171
T4 | CHY | CHY.2581.T4 | VKIC | 1 | 0 | 2581.41 | 173.595 | 16.9003 | 447.19 | 0.2501 | 20 | 10 | 14 | 0.171
T4 | CHY | CHY.2598.T4 | VKIC | 1 | 0 | 2598.34 | 156.661 | 16.9003 | 413.322 | 0.2501 | 20 | 10 | 14 | 0.171
T4 | CHY | CHY.2608.T4 | VKIC | 1 | 0 | 2608.19 | 146.812 | 16.9003 | 393.624 | 0.2501 | 20 | 10 | 14 | 0.171
T4 | CHY | CHY.2622.T4 | VKIC | 1 | 0 | 2622.75 | 132.246 | 16.9003 | 364.492 | 0.2501 | 20 | 10 | 14 | 0.171
T4 | CEY | CEY.2663.T4 | VKIC | 1 | 0 | 2663.84 | 91.1619 | 16.9003 | 282.3238 | 0.1455 | 20 | 5 | 6.5 | 0.07
T4 | CEY | CEY.2707.T4 | VKIC | 1 | 0 | 2707.33 | 47.6734 | 16.9003 | 195.3468 | 0.1455 | 20 | 5 | 6.5 | 0.07
T4 | CFY | CFY.2750.T4 | VKIC | 1 | 0 | 2750.23 | 4.7747 | 16.9003 | 109.5495 | 0.1501 | 20 | 10 | 9.9 | 0.169
T4 | CFY | CFY.2774.T4 | VKIC | 1 | 0 | 2774.22 | 19.2189 | 16.9003 | 138.4378 | 0.1501 | 20 | 10 | 9.9 | 0.169
T4 | CNY | CNY.2794.T4 | VKIC | 1 | 0 | 2794.82 | 39.8207 | 16.9003 | 179.6414 | 0.3 | 20 | 2 | 30 | 0.12917
T4 | CNY | CNY.2799.T4 | VKIC | 1 | 0 | 2799.46 | 44.4586 | 16.9003 | 188.9172 | 0.3 | 20 | 2 | 30 | 0.12917
SA3 | CUX | CUX.2803.SA3 | HKIC | 1 | 0 | 2803.52 | 0 | 16.9003 | 100 | 5 | 20 | 0 | 0 | 0
SA3 | CUX | CUX.2809.SA3 | HKIC | 1 | 0 | 2809.62 | 0 | 16.9003 | 100 | 5 | 20 | 0 | 0 | 0
SA3 | CAX | CAX.2813.SA3 | HKIC | 1 | 0 | 2813.15 | 0 | 16.9003 | 100 | 0.05 | 20 | 0 | 0 | 0
SA3 | CUX | CUX.2815.SA3 | HKIC | 1 | 0 | 2815.72 | 0 | 16.9003 | 100 | 5 | 20 | 0 | 0 | 0
SA3 | CBX | CBX.2818.SA3 | HKIC | 1 | 0 | 2818.28 | 0 | 16.9003 | 100 | 0.05 | 20 | 0 | 0 | 0
SA3 | CAX | CAX.2819.SA3 | HKIC | 1 | 0 | 2819.24 | 0 | 16.9003 | 100 | 0.05 | 20 | 0 | 0 | 0
SA3 | CUX | CUX.2821.SA3 | HKIC | 1 | 0 | 2821.82 | 0 | 16.9003 | 100 | 5 | 20 | 0 | 0 | 0
SA3 | CBX | CBX.2824.SA3 | HKIC | 1 | 0 | 2824.37 | 0 | 16.9003 | 100 | 0.05 | 20 | 0 | 0 | 0
SA3 | CAX | CAX.2825.SA3 | HKIC | 1 | 0 | 2825.34 | 0 | 16.9003 | 100 | 0.05 | 20 | 0 | 0 | 0
SA3 | CUX | CUX.2827.SA3 | HKIC | 1 | 0 | 2827.91 | 0 | 16.9003 | 100 | 5 | 20 | 0 | 0 | 0
SA3 | CBX | CBX.2830.SA3 | HKIC | 1 | 0 | 2830.47 | 0 | 16.9003 | 100 | 0.05 | 20 | 0 | 0 | 0
SA3 | CAX | CAX.2831.SA3 | HKIC | 1 | 0 | 2831.44 | 0 | 16.9003 | 100 | 0.05 | 20 | 0 | 0 | 0
SA3 | CUX | CUX.2834.SA3 | HKIC | 1 | 0 | 2834.01 | 0 | 16.9003 | 100 | 5 | 20 | 0 | 0 | 0
SA3 | CBX | CBX.2836.SA3 | HKIC | 1 | 0 | 2836.57 | 0 | 16.9003 | 100 | 0.05 | 20 | 0 | 0 | 0
SA3 | CAX | CAX.2838.SA3 | HKIC | 1 | 0 | 2837.54 | 0 | 16.9003 | 100 | 0.05 | 20 | 0 | 0 | 0
SA3 | CUX | CUX.2840.SA3 | HKIC | 1 | 0 | 2840.11 | 0 | 16.9003 | 100 | 5 | 20 | 0 | 0 | 0
SA3 | CBX | CBX.2842.SA3 | HKIC | 1 | 0 | 2842.67 | 0 | 16.9003 | 100 | 0.05 | 20 | 0 | 0 | 0
SA3 | CAX | CAX.2844.SA3 | HKIC | 1 | 0 | 2843.64 | 0 | 16.9003 | 100 | 0.05 | 20 | 0 | 0 | 0
SA3 | CUX | CUX.2846.SA3 | HKIC | 1 | 0 | 2846.21 | 0 | 16.9003 | 100 | 5 | 20 | 0 | 0 | 0
SA3 | CBX | CBX.2848.SA3 | HKIC | 1 | 0 | 2848.77 | 0 | 16.9003 | 100 | 0.05 | 20 | 0 | 0 | 0
SA3 | CAX | CAX.2850.SA3 | HKIC | 1 | 0 | 2849.74 | 0 | 16.9003 | 100 | 0.05 | 20 | 0 | 0 | 0
SA3 | CUX | CUX.2852.SA3 | HKIC | 1 | 0 | 2852.31 | 0 | 16.9003 | 100 | 5 | 20 | 0 | 0 | 0
SA3 | CBX | CBX.2854.SA3 | HKIC | 1 | 0 | 2854.87 | 0 | 16.9003 | 100 | 0.05 | 20 | 0 | 0 | 0
SA3 | CAX | CAX.2856.SA3 | HKIC | 1 | 0 | 2855.83 | 0 | 16.9003 | 100 | 0.05 | 20 | 0 | 0 | 0
SA3 | CUX | CUX.2858.SA3 | HKIC | 1 | 0 | 2858.41 | 0 | 16.9003 | 100 | 5 | 20 | 0 | 0 | 0
SA3 | CBX | CBX.2860.SA3 | HKIC | 1 | 0 | 2860.96 | 0 | 16.9003 | 100 | 0.05 | 20 | 0 | 0 | 0
SA3 | CAX | CAX.2862.SA3 | HKIC | 1 | 0 | 2861.93 | 0 | 16.9003 | 100 | 0.05 | 20 | 0 | 0 | 0
SA3 | CUX | CUX.2864.SA3 | HKIC | 1 | 0 | 2864.5 | 0 | 16.9003 | 100 | 5 | 20 | 0 | 0 | 0
SA3 | CBX | CBX.2867.SA3 | HKIC | 1 | 0 | 2867.06 | 0 | 16.9003 | 100 | 0.05 | 20 | 0 | 0 | 0
SA3 | CAX | CAX.2868.SA3 | HKIC | 1 | 0 | 2868.03 | 0 | 16.9003 | 100 | 0.05 | 20 | 0 | 0 | 0
SA3 | CUX | CUX.2870.SA3 | HKIC | 1 | 0 | 2870.6 | 0 | 16.9003 | 100 | 5 | 20 | 0 | 0 | 0
SA3 | CBX | CBX.2873.SA3 | HKIC | 1 | 0 | 2873.16 | 0 | 16.9003 | 100 | 0.05 | 20 | 0 | 0 | 0
SA3 | CAX | CAX.2874.SA3 | HKIC | 1 | 0 | 2874.13 | 0 | 16.9003 | 100 | 0.05 | 20 | 0 | 0 | 0
SA3 | CUX | CUX.2876.SA3 | HKIC | 1 | 0 | 2876.7 | 0 | 16.9003 | 100 | 5 | 20 | 0 | 0 | 0
SA3 | CBX | CBX.2879.SA3 | HKIC | 1 | 0 | 2879.26 | 0 | 16.9003 | 100 | 0.05 | 20 | 0 | 0 | 0
SA3 | CAX | CAX.2880.SA3 | HKIC | 1 | 0 | 2880.23 | 0 | 16.9003 | 100 | 0.05 | 20 | 0 | 0 | 0
SA3 | CUX | CUX.2882.SA3 | HKIC | 1 | 0 | 2882.8 | 0 | 16.9003 | 100 | 5 | 20 | 0 | 0 | 0
SA3 | CBX | CBX.2885.SA3 | HKIC | 1 | 0 | 2885.36 | 0 | 16.9003 | 100 | 0.05 | 20 | 0 | 0 | 0
SA3 | CAX | CAX.2886.SA3 | HKIC | 1 | 0 | 2886.33 | 0 | 16.9003 | 100 | 0.05 | 20 | 0 | 0 | 0
SA3 | CUX | CUX.2888.SA3 | HKIC | 1 | 0 | 2888.9 | 0 | 16.9003 | 100 | 5 | 20 | 0 | 0 | 0
SA3 | CBX | CBX.2891.SA3 | HKIC | 1 | 0 | 2891.46 | 0 | 16.9003 | 100 | 0.05 | 20 | 0 | 0 | 0
SA3 | CAX | CAX.2892.SA3 | HKIC | 1 | 0 | 2892.42 | 0 | 16.9003 | 100 | 0.05 | 20 | 0 | 0 | 0
SA3 | CUX | CUX.2894.SA3 | HKIC | 1 | 0 | 2895 | 0 | 16.9003 | 100 | 5 | 20 | 0 | 0 | 0
SA3 | CBX | CBX.2897.SA3 | HKIC | 1 | 0 | 2897.56 | 0 | 16.9003 | 100 | 0.05 | 20 | 0 | 0 | 0
SA3 | CAX | CAX.2899.SA3 | HKIC | 1 | 0 | 2898.52 | 0 | 16.9003 | 100 | 0.05 | 20 | 0 | 0 | 0
SA3 | CUX | CUX.2901.SA3 | HKIC | 1 | 0 | 2901.1 | 0 | 16.9003 | 100 | 5 | 20 | 0 | 0 | 0
SA3 | CBX | CBX.2903.SA3 | HKIC | 1 | 0 | 2903.65 | 0 | 16.9003 | 100 | 0.05 | 20 | 0 | 0 | 0
SA3 | CAX | CAX.2905.SA3 | HKIC | 1 | 0 | 2904.62 | 0 | 16.9003 | 100 | 0.05 | 20 | 0 | 0 | 0
SA3 | CUX | CUX.2907.SA3 | HKIC | 1 | 0 | 2907.19 | 0 | 16.9003 | 100 | 5 | 20 | 0 | 0 | 0
SA3 | CBX | CBX.2909.SA3 | HKIC | 1 | 0 | 2909.75 | 0 | 16.9003 | 100 | 0.05 | 20 | 0 | 0 | 0
SA3 | CAX | CAX.2911.SA3 | HKIC | 1 | 0 | 2910.72 | 0 | 16.9003 | 100 | 0.05 | 20 | 0 | 0 | 0
SA3 | CUX | CUX.2913.SA3 | HKIC | 1 | 0 | 2913.29 | 0 | 16.9003 | 100 | 5 | 20 | 0 | 0 | 0
SA3 | CBX | CBX.2915.SA3 | HKIC | 1 | 0 | 2915.85 | 0 | 16.9003 | 100 | 0.05 | 20 | 0 | 0 | 0
SA3 | CAX | CAX.2917.SA3 | HKIC | 1 | 0 | 2916.82 | 0 | 16.9003 | 100 | 0.05 | 20 | 0 | 0 | 0
SA3 | CUX | CUX.2919.SA3 | HKIC | 1 | 0 | 2919.39 | 0 | 16.9003 | 100 | 5 | 20 | 0 | 0 | 0
SA3 | CBX | CBX.2921.SA3 | HKIC | 1 | 0 | 2921.95 | 0 | 16.9003 | 100 | 0.05 | 20 | 0 | 0 | 0
SA3 | CAX | CAX.2923.SA3 | HKIC | 1 | 0 | 2922.92 | 0 | 16.9003 | 100 | 0.05 | 20 | 0 | 0 | 0
SA3 | CUX | CUX.2925.SA3 | HKIC | 1 | 0 | 2925.49 | 0 | 16.9003 | 100 | 5 | 20 | 0 | 0 | 0
SA3 | CBX | CBX.2928.SA3 | HKIC | 1 | 0 | 2928.05 | 0 | 16.9003 | 100 | 0.05 | 20 | 0 | 0 | 0
SA3 | CAX | CAX.2929.SA3 | HKIC | 1 | 0 | 2929.01 | 0 | 16.9003 | 100 | 0.05 | 20 | 0 | 0 | 0
SA3 | CUX | CUX.2931.SA3 | HKIC | 1 | 0 | 2931.59 | 0 | 16.9003 | 100 | 5 | 20 | 0 | 0 | 0
SA3 | CBX | CBX.2934.SA3 | HKIC | 1 | 0 | 2934.15 | 0 | 16.9003 | 100 | 0.05 | 20 | 0 | 0 | 0
SA3 | CAX | CAX.2935.SA3 | HKIC | 1 | 0 | 2935.11 | 0 | 16.9003 | 100 | 0.05 | 20 | 0 | 0 | 0
SA3 | CUX | CUX.2937.SA3 | HKIC | 1 | 0 | 2937.69 | 0 | 16.9003 | 100 | 5 | 20 | 0 | 0 | 0
SA3 | CBX | CBX.2940.SA3 | HKIC | 1 | 0 | 2940.24 | 0 | 16.9003 | 100 | 0.05 | 20 | 0 | 0 | 0
SA3 | CAY | CAY.2813.SA3 | VKIC | 1 | 0 | 2813.15 | 0 | 16.9003 | 100 | 0.05 | 20 | 0 | 0 | 0
SA3 | CBY | CBY.2818.SA3 | VKIC | 1 | 0 | 2818.3 | 0 | 16.9003 | 100 | 0.05 | 20 | 0 | 0 | 0
SA3 | CAY | CAY.2819.SA3 | VKIC | 1 | 0 | 2819.24 | 0 | 16.9003 | 100 | 0.05 | 20 | 0 | 0 | 0
SA3 | CBY | CBY.2824.SA3 | VKIC | 1 | 0 | 2824.4 | 0 | 16.9003 | 100 | 0.05 | 20 | 0 | 0 | 0
SA3 | CAY | CAY.2825.SA3 | VKIC | 1 | 0 | 2825.34 | 0 | 16.9003 | 100 | 0.05 | 20 | 0 | 0 | 0
SA3 | CBY | CBY.2830.SA3 | VKIC | 1 | 0 | 2830.5 | 0 | 16.9003 | 100 | 0.05 | 20 | 0 | 0 | 0
SA3 | CAY | CAY.2831.SA3 | VKIC | 1 | 0 | 2831.44 | 0 | 16.9003 | 100 | 0.05 | 20 | 0 | 0 | 0
SA3 | CBY | CBY.2836.SA3 | VKIC | 1 | 0 | 2836.6 | 0 | 16.9003 | 100 | 0.05 | 20 | 0 | 0 | 0
SA3 | CAY | CAY.2838.SA3 | VKIC | 1 | 0 | 2837.54 | 0 | 16.9003 | 100 | 0.05 | 20 | 0 | 0 | 0
SA3 | CBY | CBY.2842.SA3 | VKIC | 1 | 0 | 2842.69 | 0 | 16.9003 | 100 | 0.05 | 20 | 0 | 0 | 0
SA3 | CAY | CAY.2844.SA3 | VKIC | 1 | 0 | 2843.64 | 0 | 16.9003 | 100 | 0.05 | 20 | 0 | 0 | 0
SA3 | CBY | CBY.2848.SA3 | VKIC | 1 | 0 | 2848.79 | 0 | 16.9003 | 100 | 0.05 | 20 | 0 | 0 | 0
SA3 | CAY | CAY.2850.SA3 | VKIC | 1 | 0 | 2849.74 | 0 | 16.9003 | 100 | 0.05 | 20 | 0 | 0 | 0
SA3 | CBY | CBY.2854.SA3 | VKIC | 1 | 0 | 2854.89 | 0 | 16.9003 | 100 | 0.05 | 20 | 0 | 0 | 0
SA3 | CAY | CAY.2856.SA3 | VKIC | 1 | 0 | 2855.83 | 0 | 16.9003 | 100 | 0.05 | 20 | 0 | 0 | 0
SA3 | CBY | CBY.2860.SA3 | VKIC | 1 | 0 | 2860.99 | 0 | 16.9003 | 100 | 0.05 | 20 | 0 | 0 | 0
SA3 | CAY | CAY.2862.SA3 | VKIC | 1 | 0 | 2861.93 | 0 | 16.9003 | 100 | 0.05 | 20 | 0 | 0 | 0
SA3 | CBY | CBY.2867.SA3 | VKIC | 1 | 0 | 2867.09 | 0 | 16.9003 | 100 | 0.05 | 20 | 0 | 0 | 0
SA3 | CAY | CAY.2868.SA3 | VKIC | 1 | 0 | 2868.03 | 0 | 16.9003 | 100 | 0.05 | 20 | 0 | 0 | 0
SA3 | CBY | CBY.2873.SA3 | VKIC | 1 | 0 | 2873.19 | 0 | 16.9003 | 100 | 0.05 | 20 | 0 | 0 | 0
SA3 | CAY | CAY.2874.SA3 | VKIC | 1 | 0 | 2874.13 | 0 | 16.9003 | 100 | 0.05 | 20 | 0 | 0 | 0
SA3 | CBY | CBY.2879.SA3 | VKIC | 1 | 0 | 2879.28 | 0 | 16.9003 | 100 | 0.05 | 20 | 0 | 0 | 0
SA3 | CAY | CAY.2880.SA3 | VKIC | 1 | 0 | 2880.23 | 0 | 16.9003 | 100 | 0.05 | 20 | 0 | 0 | 0
SA3 | CBY | CBY.2885.SA3 | VKIC | 1 | 0 | 2885.38 | 0 | 16.9003 | 100 | 0.05 | 20 | 0 | 0 | 0
SA3 | CAY | CAY.2886.SA3 | VKIC | 1 | 0 | 2886.33 | 0 | 16.9003 | 100 | 0.05 | 20 | 0 | 0 | 0
SA3 | CBY | CBY.2891.SA3 | VKIC | 1 | 0 | 2891.48 | 0 | 16.9003 | 100 | 0.05 | 20 | 0 | 0 | 0
SA3 | CAY | CAY.2892.SA3 | VKIC | 1 | 0 | 2892.42 | 0 | 16.9003 | 100 | 0.05 | 20 | 0 | 0 | 0
SA3 | CBY | CBY.2897.SA3 | VKIC | 1 | 0 | 2897.58 | 0 | 16.9003 | 100 | 0.05 | 20 | 0 | 0 | 0
SA3 | CAY | CAY.2899.SA3 | VKIC | 1 | 0 | 2898.52 | 0 | 16.9003 | 100 | 0.05 | 20 | 0 | 0 | 0
SA3 | CBY | CBY.2903.SA3 | VKIC | 1 | 0 | 2903.68 | 0 | 16.9003 | 100 | 0.05 | 20 | 0 | 0 | 0
SA3 | CAY | CAY.2905.SA3 | VKIC | 1 | 0 | 2904.62 | 0 | 16.9003 | 100 | 0.05 | 20 | 0 | 0 | 0
SA3 | CBY | CBY.2909.SA3 | VKIC | 1 | 0 | 2909.78 | 0 | 16.9003 | 100 | 0.05 | 20 | 0 | 0 | 0
SA3 | CAY | CAY.2911.SA3 | VKIC | 1 | 0 | 2910.72 | 0 | 16.9003 | 100 | 0.05 | 20 | 0 | 0 | 0
SA3 | CBY | CBY.2915.SA3 | VKIC | 1 | 0 | 2915.88 | 0 | 16.9003 | 100 | 0.05 | 20 | 0 | 0 | 0
SA3 | CAY | CAY.2917.SA3 | VKIC | 1 | 0 | 2916.82 | 0 | 16.9003 | 100 | 0.05 | 20 | 0 | 0 | 0
SA3 | CBY | CBY.2921.SA3 | VKIC | 1 | 0 | 2921.97 | 0 | 16.9003 | 100 | 0.05 | 20 | 0 | 0 | 0
SA3 | CAY | CAY.2923.SA3 | VKIC | 1 | 0 | 2922.92 | 0 | 16.9003 | 100 | 0.05 | 20 | 0 | 0 | 0
SA3 | CBY | CBY.2928.SA3 | VKIC | 1 | 0 | 2928.07 | 0 | 16.9003 | 100 | 0.05 | 20 | 0 | 0 | 0
SA3 | CAY | CAY.2929.SA3 | VKIC | 1 | 0 | 2929.01 | 0 | 16.9003 | 100 | 0.05 | 20 | 0 | 0 | 0
SA3 | CBY | CBY.2934.SA3 | VKIC | 1 | 0 | 2934.17 | 0 | 16.9003 | 100 | 0.05 | 20 | 0 | 0 | 0
SA3 | CAY | CAY.2935.SA3 | VKIC | 1 | 0 | 2935.11 | 0 | 16.9003 | 100 | 0.05 | 20 | 0 | 0 | 0
SA3 | CBY | CBY.2940.SA3 | VKIC | 1 | 0 | 2940.27 | 0 | 16.9003 | 100 | 0.05 | 20 | 0 | 0 | 0
T4D | CFX | CFX.2947.T4D | HKIC | 1 | 0 | 2947.42 | 385.584 | 16.9003 | 871.168 | 0.1501 | 20 | 10 | 9.9 | 0.169
T4D | CFX | CFX.2975.T4D | HKIC | 1 | 0 | 2975.01 | 357.991 | 16.9003 | 815.982 | 0.1501 | 20 | 10 | 9.9 | 0.169
T4D | CFX | CFX.3059.T4D | HKIC | 1 | 0 | 3059.29 | 273.714 | 16.9003 | 647.428 | 0.1501 | 20 | 10 | 9.9 | 0.169
T4D | CNX | CNX.3074.T4D | HKIC | 1 | 0 | 3074.05 | 258.946 | 16.9003 | 617.892 | 0.3 | 20 | 2 | 30 | 0.12917
T4D | CFY | CFY.2962.T4D | VKIC | 1 | 0 | 2962.81 | 370.188 | 16.9003 | 840.376 | 0.1501 | 20 | 10 | 9.9 | 0.169
T4D | CFY | CFY.3064.T4D | VKIC | 1 | 0 | 3064.74 | 268.255 | 16.9003 | 636.51 | 0.1501 | 20 | 10 | 9.9 | 0.169
T4D | CNY | CNY.3080.T4D | VKIC | 1 | 0 | 3080.67 | 252.334 | 16.9003 | 604.668 | 0.3 | 20 | 2 | 30 | 0.12917
SA2 | CUX | CUX.2200.SA2 | HKIC | 1 | 0 | 2200.46 | 0 | 16.9003 | 100 | 5 | 20 | 0 | 0 | 0
SA2 | CUX | CUX.2206.SA2 | HKIC | 1 | 0 | 2206.56 | 0 | 16.9003 | 100 | 5 | 20 | 0 | 0 | 0
SA2 | CAX | CAX.2210.SA2 | HKIC | 1 | 0 | 2210.08 | 0 | 16.9003 | 100 | 0.05 | 20 | 0 | 0 | 0
SA2 | CUX | CUX.2212.SA2 | HKIC | 1 | 0 | 2212.65 | 0 | 16.9003 | 100 | 5 | 20 | 0 | 0 | 0
SA2 | CBX | CBX.2215.SA2 | HKIC | 1 | 0 | 2215.21 | 0 | 16.9003 | 100 | 0.05 | 20 | 0 | 0 | 0
SA2 | CAX | CAX.2216.SA2 | HKIC | 1 | 0 | 2216.18 | 0 | 16.9003 | 100 | 0.05 | 20 | 0 | 0 | 0
SA2 | CUX | CUX.2218.SA2 | HKIC | 1 | 0 | 2218.75 | 0 | 16.9003 | 100 | 5 | 20 | 0 | 0 | 0
SA2 | CBX | CBX.2221.SA2 | HKIC | 1 | 0 | 2221.31 | 0 | 16.9003 | 100 | 0.05 | 20 | 0 | 0 | 0
SA2 | CAX | CAX.2222.SA2 | HKIC | 1 | 0 | 2222.27 | 0 | 16.9003 | 100 | 0.05 | 20 | 0 | 0 | 0
SA2 | CUX | CUX.2224.SA2 | HKIC | 1 | 0 | 2224.84 | 0 | 16.9003 | 100 | 5 | 20 | 0 | 0 | 0
SA2 | CBX | CBX.2227.SA2 | HKIC | 1 | 0 | 2227.4 | 0 | 16.9003 | 100 | 0.05 | 20 | 0 | 0 | 0
SA2 | CAX | CAX.2228.SA2 | HKIC | 1 | 0 | 2228.37 | 0 | 16.9003 | 100 | 0.05 | 20 | 0 | 0 | 0
SA2 | CUX | CUX.2230.SA2 | HKIC | 1 | 0 | 2230.94 | 0 | 16.9003 | 100 | 5 | 20 | 0 | 0 | 0
SA2 | CBX | CBX.2233.SA2 | HKIC | 1 | 0 | 2233.5 | 0 | 16.9003 | 100 | 0.05 | 20 | 0 | 0 | 0
SA2 | CAX | CAX.2234.SA2 | HKIC | 1 | 0 | 2234.46 | 0 | 16.9003 | 100 | 0.05 | 20 | 0 | 0 | 0
SA2 | CUX | CUX.2237.SA2 | HKIC | 1 | 0 | 2237.03 | 0 | 16.9003 | 100 | 5 | 20 | 0 | 0 | 0
SA2 | CBX | CBX.2239.SA2 | HKIC | 1 | 0 | 2239.59 | 0 | 16.9003 | 100 | 0.05 | 20 | 0 | 0 | 0
SA2 | CAX | CAX.2241.SA2 | HKIC | 1 | 0 | 2240.56 | 0 | 16.9003 | 100 | 0.05 | 20 | 0 | 0 | 0
SA2 | CUX | CUX.2243.SA2 | HKIC | 1 | 0 | 2243.13 | 0 | 16.9003 | 100 | 5 | 20 | 0 | 0 | 0
SA2 | CBX | CBX.2245.SA2 | HKIC | 1 | 0 | 2245.69 | 0 | 16.9003 | 100 | 0.05 | 20 | 0 | 0 | 0
SA2 | CAX | CAX.2247.SA2 | HKIC | 1 | 0 | 2246.65 | 0 | 16.9003 | 100 | 0.05 | 20 | 0 | 0 | 0
SA2 | CUX | CUX.2249.SA2 | HKIC | 1 | 0 | 2249.22 | 0 | 16.9003 | 100 | 5 | 20 | 0 | 0 | 0
SA2 | CBX | CBX.2251.SA2 | HKIC | 1 | 0 | 2251.78 | 0 | 16.9003 | 100 | 0.05 | 20 | 0 | 0 | 0
SA2 | CAX | CAX.2253.SA2 | HKIC | 1 | 0 | 2252.75 | 0 | 16.9003 | 100 | 0.05 | 20 | 0 | 0 | 0
SA2 | CUX | CUX.2255.SA2 | HKIC | 1 | 0 | 2255.32 | 0 | 16.9003 | 100 | 5 | 20 | 0 | 0 | 0
SA2 | CBX | CBX.2257.SA2 | HKIC | 1 | 0 | 2257.88 | 0 | 16.9003 | 100 | 0.05 | 20 | 0 | 0 | 0
SA2 | CAX | CAX.2259.SA2 | HKIC | 1 | 0 | 2258.84 | 0 | 16.9003 | 100 | 0.05 | 20 | 0 | 0 | 0
SA2 | CUX | CUX.2261.SA2 | HKIC | 1 | 0 | 2261.41 | 0 | 16.9003 | 100 | 5 | 20 | 0 | 0 | 0
SA2 | CBX | CBX.2263.SA2 | HKIC | 1 | 0 | 2263.97 | 0 | 16.9003 | 100 | 0.05 | 20 | 0 | 0 | 0
SA2 | CAX | CAX.2265.SA2 | HKIC | 1 | 0 | 2264.94 | 0 | 16.9003 | 100 | 0.05 | 20 | 0 | 0 | 0
SA2 | CUX | CUX.2267.SA2 | HKIC | 1 | 0 | 2267.51 | 0 | 16.9003 | 100 | 5 | 20 | 0 | 0 | 0
SA2 | CBX | CBX.2270.SA2 | HKIC | 1 | 0 | 2270.07 | 0 | 16.9003 | 100 | 0.05 | 20 | 0 | 0 | 0
SA2 | CAX | CAX.2271.SA2 | HKIC | 1 | 0 | 2271.03 | 0 | 16.9003 | 100 | 0.05 | 20 | 0 | 0 | 0
SA2 | CUX | CUX.2273.SA2 | HKIC | 1 | 0 | 2273.6 | 0 | 16.9003 | 100 | 5 | 20 | 0 | 0 | 0
SA2 | CBX | CBX.2276.SA2 | HKIC | 1 | 0 | 2276.16 | 0 | 16.9003 | 100 | 0.05 | 20 | 0 | 0 | 0
SA2 | CAX | CAX.2277.SA2 | HKIC | 1 | 0 | 2277.13 | 0 | 16.9003 | 100 | 0.05 | 20 | 0 | 0 | 0
SA2 | CUX | CUX.2279.SA2 | HKIC | 1 | 0 | 2279.7 | 0 | 16.9003 | 100 | 5 | 20 | 0 | 0 | 0
SA2 | CBX | CBX.2282.SA2 | HKIC | 1 | 0 | 2282.26 | 0 | 16.9003 | 100 | 0.05 | 20 | 0 | 0 | 0
SA2 | CAX | CAX.2283.SA2 | HKIC | 1 | 0 | 2283.22 | 0 | 16.9003 | 100 | 0.05 | 20 | 0 | 0 | 0
SA2 | CUX | CUX.2285.SA2 | HKIC | 1 | 0 | 2285.8 | 0 | 16.9003 | 100 | 5 | 20 | 0 | 0 | 0
SA2 | CBX | CBX.2288.SA2 | HKIC | 1 | 0 | 2288.35 | 0 | 16.9003 | 100 | 0.05 | 20 | 0 | 0 | 0
SA2 | CAX | CAX.2289.SA2 | HKIC | 1 | 0 | 2289.32 | 0 | 16.9003 | 100 | 0.05 | 20 | 0 | 0 | 0
SA2 | CUX | CUX.2291.SA2 | HKIC | 1 | 0 | 2291.89 | 0 | 16.9003 | 100 | 5 | 20 | 0 | 0 | 0
SA2 | CBX | CBX.2294.SA2 | HKIC | 1 | 0 | 2294.45 | 0 | 16.9003 | 100 | 0.05 | 20 | 0 | 0 | 0
SA2 | CAX | CAX.2295.SA2 | HKIC | 1 | 0 | 2295.41 | 0 | 16.9003 | 100 | 0.05 | 20 | 0 | 0 | 0
SA2 | CUX | CUX.2297.SA2 | HKIC | 1 | 0 | 2297.99 | 0 | 16.9003 | 100 | 5 | 20 | 0 | 0 | 0
SA2 | CBX | CBX.2300.SA2 | HKIC | 1 | 0 | 2300.54 | 0 | 16.9003 | 100 | 0.05 | 20 | 0 | 0 | 0
SA2 | CAX | CAX.2302.SA2 | HKIC | 1 | 0 | 2301.51 | 0 | 16.9003 | 100 | 0.05 | 20 | 0 | 0 | 0
SA2 | CUX | CUX.2304.SA2 | HKIC | 1 | 0 | 2304.08 | 0 | 16.9003 | 100 | 5 | 20 | 0 | 0 | 0
SA2 | CBX | CBX.2306.SA2 | HKIC | 1 | 0 | 2306.64 | 0 | 16.9003 | 100 | 0.05 | 20 | 0 | 0 | 0
SA2 | CAX | CAX.2308.SA2 | HKIC | 1 | 0 | 2307.61 | 0 | 16.9003 | 100 | 0.05 | 20 | 0 | 0 | 0
SA2 | CUX | CUX.2310.SA2 | HKIC | 1 | 0 | 2310.18 | 0 | 16.9003 | 100 | 5 | 20 | 0 | 0 | 0
SA2 | CBX | CBX.2312.SA2 | HKIC | 1 | 0 | 2312.73 | 0 | 16.9003 | 100 | 0.05 | 20 | 0 | 0 | 0
SA2 | CAX | CAX.2314.SA2 | HKIC | 1 | 0 | 2313.7 | 0 | 16.9003 | 100 | 0.05 | 20 | 0 | 0 | 0
SA2 | CUX | CUX.2316.SA2 | HKIC | 1 | 0 | 2316.27 | 0 | 16.9003 | 100 | 5 | 20 | 0 | 0 | 0
SA2 | CBX | CBX.2318.SA2 | HKIC | 1 | 0 | 2318.83 | 0 | 16.9003 | 100 | 0.05 | 20 | 0 | 0 | 0
SA2 | CAX | CAX.2320.SA2 | HKIC | 1 | 0 | 2319.8 | 0 | 16.9003 | 100 | 0.05 | 20 | 0 | 0 | 0
SA2 | CUX | CUX.2322.SA2 | HKIC | 1 | 0 | 2322.37 | 0 | 16.9003 | 100 | 5 | 20 | 0 | 0 | 0
SA2 | CBX | CBX.2324.SA2 | HKIC | 1 | 0 | 2324.92 | 0 | 16.9003 | 100 | 0.05 | 20 | 0 | 0 | 0
SA2 | CAX | CAX.2326.SA2 | HKIC | 1 | 0 | 2325.89 | 0 | 16.9003 | 100 | 0.05 | 20 | 0 | 0 | 0
SA2 | CUX | CUX.2328.SA2 | HKIC | 1 | 0 | 2328.46 | 0 | 16.9003 | 100 | 5 | 20 | 0 | 0 | 0
SA2 | CBX | CBX.2331.SA2 | HKIC | 1 | 0 | 2331.02 | 0 | 16.9003 | 100 | 0.05 | 20 | 0 | 0 | 0
SA2 | CAX | CAX.2332.SA2 | HKIC | 1 | 0 | 2331.99 | 0 | 16.9003 | 100 | 0.05 | 20 | 0 | 0 | 0
SA2 | CUX | CUX.2334.SA2 | HKIC | 1 | 0 | 2334.56 | 0 | 16.9003 | 100 | 5 | 20 | 0 | 0 | 0
SA2 | CBX | CBX.2337.SA2 | HKIC | 1 | 0 | 2337.11 | 0 | 16.9003 | 100 | 0.05 | 20 | 0 | 0 | 0
SA2 | CAX | CAX.2338.SA2 | HKIC | 1 | 0 | 2338.08 | 0 | 16.9003 | 100 | 0.05 | 20 | 0 | 0 | 0
SA2 | CUX | CUX.2340.SA2 | HKIC | 1 | 0 | 2340.65 | 0 | 16.9003 | 100 | 5 | 20 | 0 | 0 | 0
SA2 | CBX | CBX.2343.SA2 | HKIC | 1 | 0 | 2343.21 | 0 | 16.9003 | 100 | 0.05 | 20 | 0 | 0 | 0
SA2 | CAX | CAX.2344.SA2 | HKIC | 1 | 0 | 2344.18 | 0 | 16.9003 | 100 | 0.05 | 20 | 0 | 0 | 0
SA2 | CUX | CUX.2346.SA2 | HKIC | 1 | 0 | 2346.75 | 0 | 16.9003 | 100 | 5 | 20 | 0 | 0 | 0
SA2 | CBX | CBX.2349.SA2 | HKIC | 1 | 0 | 2349.3 | 0 | 16.9003 | 100 | 0.05 | 20 | 0 | 0 | 0
SA2 | CAX | CAX.2350.SA2 | HKIC | 1 | 0 | 2350.27 | 0 | 16.9003 | 100 | 0.05 | 20 | 0 | 0 | 0
SA2 | CUX | CUX.2352.SA2 | HKIC | 1 | 0 | 2352.84 | 0 | 16.9003 | 100 | 5 | 20 | 0 | 0 | 0
SA2 | CBX | CBX.2355.SA2 | HKIC | 1 | 0 | 2355.4 | 0 | 16.9003 | 100 | 0.05 | 20 | 0 | 0 | 0
SA2 | CAX | CAX.2356.SA2 | HKIC | 1 | 0 | 2356.37 | 0 | 16.9003 | 100 | 0.05 | 20 | 0 | 0 | 0
SA2 | CUX | CUX.2358.SA2 | HKIC | 1 | 0 | 2358.94 | 0 | 16.9003 | 100 | 5 | 20 | 0 | 0 | 0
SA2 | CBX | CBX.2361.SA2 | HKIC | 1 | 0 | 2361.49 | 0 | 16.9003 | 100 | 0.05 | 20 | 0 | 0 | 0
SA2 | CAX | CAX.2362.SA2 | HKIC | 1 | 0 | 2362.46 | 0 | 16.9003 | 100 | 0.05 | 20 | 0 | 0 | 0
SA2 | CUX | CUX.2365.SA2 | HKIC | 1 | 0 | 2365.03 | 0 | 16.9003 | 100 | 5 | 20 | 0 | 0 | 0
SA2 | CBX | CBX.2367.SA2 | HKIC | 1 | 0 | 2367.59 | 0 | 16.9003 | 100 | 0.05 | 20 | 0 | 0 | 0
SA2 | CAX | CAX.2369.SA2 | HKIC | 1 | 0 | 2368.56 | 0 | 16.9003 | 100 | 0.05 | 20 | 0 | 0 | 0
SA2 | CUX | CUX.2371.SA2 | HKIC | 1 | 0 | 2371.13 | 0 | 16.9003 | 100 | 5 | 20 | 0 | 0 | 0
SA2 | CBX | CBX.2373.SA2 | HKIC | 1 | 0 | 2373.68 | 0 | 16.9003 | 100 | 0.05 | 20 | 0 | 0 | 0
SA2 | CAX | CAX.2375.SA2 | HKIC | 1 | 0 | 2374.65 | 0 | 16.9003 | 100 | 0.05 | 20 | 0 | 0 | 0
SA2 | CUX | CUX.2377.SA2 | HKIC | 1 | 0 | 2377.22 | 0 | 16.9003 | 100 | 5 | 20 | 0 | 0 | 0
SA2 | CBX | CBX.2379.SA2 | HKIC | 1 | 0 | 2379.78 | 0 | 16.9003 | 100 | 0.05 | 20 | 0 | 0 | 0
SA2 | CAX | CAX.2381.SA2 | HKIC | 1 | 0 | 2380.75 | 0 | 16.9003 | 100 | 0.05 | 20 | 0 | 0 | 0
SA2 | CUX | CUX.2383.SA2 | HKIC | 1 | 0 | 2383.32 | 0 | 16.9003 | 100 | 5 | 20 | 0 | 0 | 0
SA2 | CBX | CBX.2385.SA2 | HKIC | 1 | 0 | 2385.87 | 0 | 16.9003 | 100 | 0.05 | 20 | 0 | 0 | 0
SA2 | CAX | CAX.2387.SA2 | HKIC | 1 | 0 | 2386.84 | 0 | 16.9003 | 100 | 0.05 | 20 | 0 | 0 | 0
SA2 | CUX | CUX.2389.SA2 | HKIC | 1 | 0 | 2389.41 | 0 | 16.9003 | 100 | 5 | 20 | 0 | 0 | 0
SA2 | CBX | CBX.2391.SA2 | HKIC | 1 | 0 | 2391.97 | 0 | 16.9003 | 100 | 0.05 | 20 | 0 | 0 | 0
SA2 | CAX | CAX.2393.SA2 | HKIC | 1 | 0 | 2392.94 | 0 | 16.9003 | 100 | 0.05 | 20 | 0 | 0 | 0
SA2 | CUX | CUX.2395.SA2 | HKIC | 1 | 0 | 2395.51 | 0 | 16.9003 | 100 | 5 | 20 | 0 | 0 | 0
SA2 | CBX | CBX.2398.SA2 | HKIC | 1 | 0 | 2398.06 | 0 | 16.9003 | 100 | 0.05 | 20 | 0 | 0 | 0
SA2 | CAX | CAX.2399.SA2 | HKIC | 1 | 0 | 2399.03 | 0 | 16.9003 | 100 | 0.05 | 20 | 0 | 0 | 0
SA2 | CUX | CUX.2401.SA2 | HKIC | 1 | 0 | 2401.6 | 0 | 16.9003 | 100 | 5 | 20 | 0 | 0 | 0
SA2 | CBX | CBX.2404.SA2 | HKIC | 1 | 0 | 2404.16 | 0 | 16.9003 | 100 | 0.05 | 20 | 0 | 0 | 0
SA2 | CAX | CAX.2405.SA2 | HKIC | 1 | 0 | 2405.13 | 0 | 16.9003 | 100 | 0.05 | 20 | 0 | 0 | 0
SA2 | CUX | CUX.2407.SA2 | HKIC | 1 | 0 | 2407.7 | 0 | 16.9003 | 100 | 5 | 20 | 0 | 0 | 0
SA2 | CBX | CBX.2410.SA2 | HKIC | 1 | 0 | 2410.26 | 0 | 16.9003 | 100 | 0.05 | 20 | 0 | 0 | 0
SA2 | CAX | CAX.2411.SA2 | HKIC | 1 | 0 | 2411.22 | 0 | 16.9003 | 100 | 0.05 | 20 | 0 | 0 | 0
SA2 | CUX | CUX.2413.SA2 | HKIC | 1 | 0 | 2413.79 | 0 | 16.9003 | 100 | 5 | 20 | 0 | 0 | 0
SA2 | CBX | CBX.2416.SA2 | HKIC | 1 | 0 | 2416.35 | 0 | 16.9003 | 100 | 0.05 | 20 | 0 | 0 | 0
SA2 | CAX | CAX.2417.SA2 | HKIC | 1 | 0 | 2417.32 | 0 | 16.9003 | 100 | 0.05 | 20 | 0 | 0 | 0
SA2 | CUX | CUX.2419.SA2 | HKIC | 1 | 0 | 2419.89 | 0 | 16.9003 | 100 | 5 | 20 | 0 | 0 | 0
SA2 | CBX | CBX.2422.SA2 | HKIC | 1 | 0 | 2422.45 | 0 | 16.9003 | 100 | 0.05 | 20 | 0 | 0 | 0
SA2 | CAY | CAY.2210.SA2 | VKIC | 1 | 0 | 2210.08 | 0 | 16.9003 | 100 | 0.05 | 20 | 0 | 0 | 0
SA2 | CBY | CBY.2215.SA2 | VKIC | 1 | 0 | 2215.24 | 0 | 16.9003 | 100 | 0.05 | 20 | 0 | 0 | 0
SA2 | CAY | CAY.2216.SA2 | VKIC | 1 | 0 | 2216.18 | 0 | 16.9003 | 100 | 0.05 | 20 | 0 | 0 | 0
SA2 | CBY | CBY.2221.SA2 | VKIC | 1 | 0 | 2221.33 | 0 | 16.9003 | 100 | 0.05 | 20 | 0 | 0 | 0
SA2 | CAY | CAY.2222.SA2 | VKIC | 1 | 0 | 2222.27 | 0 | 16.9003 | 100 | 0.05 | 20 | 0 | 0 | 0
SA2 | CBY | CBY.2227.SA2 | VKIC | 1 | 0 | 2227.43 | 0 | 16.9003 | 100 | 0.05 | 20 | 0 | 0 | 0
SA2 | CAY | CAY.2228.SA2 | VKIC | 1 | 0 | 2228.37 | 0 | 16.9003 | 100 | 0.05 | 20 | 0 | 0 | 0
SA2 | CBY | CBY.2233.SA2 | VKIC | 1 | 0 | 2233.52 | 0 | 16.9003 | 100 | 0.05 | 20 | 0 | 0 | 0
SA2 | CAY | CAY.2234.SA2 | VKIC | 1 | 0 | 2234.46 | 0 | 16.9003 | 100 | 0.05 | 20 | 0 | 0 | 0
SA2 | CBY | CBY.2239.SA2 | VKIC | 1 | 0 | 2239.62 | 0 | 16.9003 | 100 | 0.05 | 20 | 0 | 0 | 0
SA2 | CAY | CAY.2241.SA2 | VKIC | 1 | 0 | 2240.56 | 0 | 16.9003 | 100 | 0.05 | 20 | 0 | 0 | 0
SA2 | CBY | CBY.2245.SA2 | VKIC | 1 | 0 | 2245.71 | 0 | 16.9003 | 100 | 0.05 | 20 | 0 | 0 | 0
SA2 | CAY | CAY.2247.SA2 | VKIC | 1 | 0 | 2246.65 | 0 | 16.9003 | 100 | 0.05 | 20 | 0 | 0 | 0
SA2 | CBY | CBY.2251.SA2 | VKIC | 1 | 0 | 2251.81 | 0 | 16.9003 | 100 | 0.05 | 20 | 0 | 0 | 0
SA2 | CAY | CAY.2253.SA2 | VKIC | 1 | 0 | 2252.75 | 0 | 16.9003 | 100 | 0.05 | 20 | 0 | 0 | 0
SA2 | CBY | CBY.2257.SA2 | VKIC | 1 | 0 | 2257.9 | 0 | 16.9003 | 100 | 0.05 | 20 | 0 | 0 | 0
SA2 | CAY | CAY.2259.SA2 | VKIC | 1 | 0 | 2258.84 | 0 | 16.9003 | 100 | 0.05 | 20 | 0 | 0 | 0
SA2 | CBY | CBY.2263.SA2 | VKIC | 1 | 0 | 2264 | 0 | 16.9003 | 100 | 0.05 | 20 | 0 | 0 | 0
SA2 | CAY | CAY.2265.SA2 | VKIC | 1 | 0 | 2264.94 | 0 | 16.9003 | 100 | 0.05 | 20 | 0 | 0 | 0
SA2 | CBY | CBY.2270.SA2 | VKIC | 1 | 0 | 2270.09 | 0 | 16.9003 | 100 | 0.05 | 20 | 0 | 0 | 0
SA2 | CAY | CAY.2271.SA2 | VKIC | 1 | 0 | 2271.03 | 0 | 16.9003 | 100 | 0.05 | 20 | 0 | 0 | 0
SA2 | CBY | CBY.2276.SA2 | VKIC | 1 | 0 | 2276.19 | 0 | 16.9003 | 100 | 0.05 | 20 | 0 | 0 | 0
SA2 | CAY | CAY.2277.SA2 | VKIC | 1 | 0 | 2277.13 | 0 | 16.9003 | 100 | 0.05 | 20 | 0 | 0 | 0
SA2 | CBY | CBY.2282.SA2 | VKIC | 1 | 0 | 2282.28 | 0 | 16.9003 | 100 | 0.05 | 20 | 0 | 0 | 0
SA2 | CAY | CAY.2283.SA2 | VKIC | 1 | 0 | 2283.22 | 0 | 16.9003 | 100 | 0.05 | 20 | 0 | 0 | 0
SA2 | CBY | CBY.2288.SA2 | VKIC | 1 | 0 | 2288.38 | 0 | 16.9003 | 100 | 0.05 | 20 | 0 | 0 | 0
SA2 | CAY | CAY.2289.SA2 | VKIC | 1 | 0 | 2289.32 | 0 | 16.9003 | 100 | 0.05 | 20 | 0 | 0 | 0
SA2 | CBY | CBY.2294.SA2 | VKIC | 1 | 0 | 2294.47 | 0 | 16.9003 | 100 | 0.05 | 20 | 0 | 0 | 0
SA2 | CAY | CAY.2295.SA2 | VKIC | 1 | 0 | 2295.41 | 0 | 16.9003 | 100 | 0.05 | 20 | 0 | 0 | 0
SA2 | CBY | CBY.2300.SA2 | VKIC | 1 | 0 | 2300.57 | 0 | 16.9003 | 100 | 0.05 | 20 | 0 | 0 | 0
SA2 | CAY | CAY.2302.SA2 | VKIC | 1 | 0 | 2301.51 | 0 | 16.9003 | 100 | 0.05 | 20 | 0 | 0 | 0
SA2 | CBY | CBY.2306.SA2 | VKIC | 1 | 0 | 2306.66 | 0 | 16.9003 | 100 | 0.05 | 20 | 0 | 0 | 0
SA2 | CAY | CAY.2308.SA2 | VKIC | 1 | 0 | 2307.61 | 0 | 16.9003 | 100 | 0.05 | 20 | 0 | 0 | 0
SA2 | CBY | CBY.2312.SA2 | VKIC | 1 | 0 | 2312.76 | 0 | 16.9003 | 100 | 0.05 | 20 | 0 | 0 | 0
SA2 | CAY | CAY.2314.SA2 | VKIC | 1 | 0 | 2313.7 | 0 | 16.9003 | 100 | 0.05 | 20 | 0 | 0 | 0
SA2 | CBY | CBY.2318.SA2 | VKIC | 1 | 0 | 2318.85 | 0 | 16.9003 | 100 | 0.05 | 20 | 0 | 0 | 0
SA2 | CAY | CAY.2320.SA2 | VKIC | 1 | 0 | 2319.8 | 0 | 16.9003 | 100 | 0.05 | 20 | 0 | 0 | 0
SA2 | CBY | CBY.2324.SA2 | VKIC | 1 | 0 | 2324.95 | 0 | 16.9003 | 100 | 0.05 | 20 | 0 | 0 | 0
SA2 | CAY | CAY.2326.SA2 | VKIC | 1 | 0 | 2325.89 | 0 | 16.9003 | 100 | 0.05 | 20 | 0 | 0 | 0
SA2 | CBY | CBY.2331.SA2 | VKIC | 1 | 0 | 2331.04 | 0 | 16.9003 | 100 | 0.05 | 20 | 0 | 0 | 0
SA2 | CAY | CAY.2332.SA2 | VKIC | 1 | 0 | 2331.99 | 0 | 16.9003 | 100 | 0.05 | 20 | 0 | 0 | 0
SA2 | CBY | CBY.2337.SA2 | VKIC | 1 | 0 | 2337.14 | 0 | 16.9003 | 100 | 0.05 | 20 | 0 | 0 | 0
SA2 | CAY | CAY.2338.SA2 | VKIC | 1 | 0 | 2338.08 | 0 | 16.9003 | 100 | 0.05 | 20 | 0 | 0 | 0
SA2 | CBY | CBY.2343.SA2 | VKIC | 1 | 0 | 2343.23 | 0 | 16.9003 | 100 | 0.05 | 20 | 0 | 0 | 0
SA2 | CAY | CAY.2344.SA2 | VKIC | 1 | 0 | 2344.18 | 0 | 16.9003 | 100 | 0.05 | 20 | 0 | 0 | 0
SA2 | CBY | CBY.2349.SA2 | VKIC | 1 | 0 | 2349.33 | 0 | 16.9003 | 100 | 0.05 | 20 | 0 | 0 | 0
SA2 | CAY | CAY.2350.SA2 | VKIC | 1 | 0 | 2350.27 | 0 | 16.9003 | 100 | 0.05 | 20 | 0 | 0 | 0
SA2 | CBY | CBY.2355.SA2 | VKIC | 1 | 0 | 2355.42 | 0 | 16.9003 | 100 | 0.05 | 20 | 0 | 0 | 0
SA2 | CAY | CAY.2356.SA2 | VKIC | 1 | 0 | 2356.37 | 0 | 16.9003 | 100 | 0.05 | 20 | 0 | 0 | 0
SA2 | CBY | CBY.2361.SA2 | VKIC | 1 | 0 | 2361.52 | 0 | 16.9003 | 100 | 0.05 | 20 | 0 | 0 | 0
SA2 | CAY | CAY.2362.SA2 | VKIC | 1 | 0 | 2362.46 | 0 | 16.9003 | 100 | 0.05 | 20 | 0 | 0 | 0
SA2 | CBY | CBY.2367.SA2 | VKIC | 1 | 0 | 2367.61 | 0 | 16.9003 | 100 | 0.05 | 20 | 0 | 0 | 0
SA2 | CAY | CAY.2369.SA2 | VKIC | 1 | 0 | 2368.56 | 0 | 16.9003 | 100 | 0.05 | 20 | 0 | 0 | 0
SA2 | CBY | CBY.2373.SA2 | VKIC | 1 | 0 | 2373.71 | 0 | 16.9003 | 100 | 0.05 | 20 | 0 | 0 | 0
SA2 | CAY | CAY.2375.SA2 | VKIC | 1 | 0 | 2374.65 | 0 | 16.9003 | 100 | 0.05 | 20 | 0 | 0 | 0
SA2 | CBY | CBY.2379.SA2 | VKIC | 1 | 0 | 2379.8 | 0 | 16.9003 | 100 | 0.05 | 20 | 0 | 0 | 0
SA2 | CAY | CAY.2381.SA2 | VKIC | 1 | 0 | 2380.75 | 0 | 16.9003 | 100 | 0.05 | 20 | 0 | 0 | 0
SA2 | CBY | CBY.2385.SA2 | VKIC | 1 | 0 | 2385.9 | 0 | 16.9003 | 100 | 0.05 | 20 | 0 | 0 | 0
SA2 | CAY | CAY.2387.SA2 | VKIC | 1 | 0 | 2386.84 | 0 | 16.9003 | 100 | 0.05 | 20 | 0 | 0 | 0
SA2 | CBY | CBY.2391.SA2 | VKIC | 1 | 0 | 2391.99 | 0 | 16.9003 | 100 | 0.05 | 20 | 0 | 0 | 0
SA2 | CAY | CAY.2393.SA2 | VKIC | 1 | 0 | 2392.94 | 0 | 16.9003 | 100 | 0.05 | 20 | 0 | 0 | 0
SA2 | CBY | CBY.2398.SA2 | VKIC | 1 | 0 | 2398.09 | 0 | 16.9003 | 100 | 0.05 | 20 | 0 | 0 | 0
SA2 | CAY | CAY.2399.SA2 | VKIC | 1 | 0 | 2399.03 | 0 | 16.9003 | 100 | 0.05 | 20 | 0 | 0 | 0
SA2 | CBY | CBY.2404.SA2 | VKIC | 1 | 0 | 2404.19 | 0 | 16.9003 | 100 | 0.05 | 20 | 0 | 0 | 0
SA2 | CAY | CAY.2405.SA2 | VKIC | 1 | 0 | 2405.13 | 0 | 16.9003 | 100 | 0.05 | 20 | 0 | 0 | 0
SA2 | CBY | CBY.2410.SA2 | VKIC | 1 | 0 | 2410.28 | 0 | 16.9003 | 100 | 0.05 | 20 | 0 | 0 | 0
SA2 | CAY | CAY.2411.SA2 | VKIC | 1 | 0 | 2411.22 | 0 | 16.9003 | 100 | 0.05 | 20 | 0 | 0 | 0
SA2 | CBY | CBY.2416.SA2 | VKIC | 1 | 0 | 2416.38 | 0 | 16.9003 | 100 | 0.05 | 20 | 0 | 0 | 0
SA2 | CAY | CAY.2417.SA2 | VKIC | 1 | 0 | 2417.32 | 0 | 16.9003 | 100 | 0.05 | 20 | 0 | 0 | 0
SA2 | CBY | CBY.2422.SA2 | VKIC | 1 | 0 | 2422.47 | 0 | 16.9003 | 100 | 0.05 | 20 | 0 | 0 | 0
T3 | CEX | CEX.2430.T3 | HKIC | 1 | 0 | 2430.78 | 209.217 | 16.9003 | 518.434 | 0.1455 | 20 | 5 | 6.5 | 0.07
T3 | CEX | CEX.2455.T3 | HKIC | 1 | 0 | 2455.98 | 184.017 | 16.9003 | 468.034 | 0.1455 | 20 | 5 | 6.5 | 0.07
T3 | CEX | CEX.2488.T3 | HKIC | 1 | 0 | 2488.26 | 151.738 | 16.9003 | 403.476 | 0.1455 | 20 | 5 | 6.5 | 0.07
T3 | CHX | CHX.2530.T3 | HKIC | 1 | 0 | 2530.24 | 109.756 | 16.9003 | 319.512 | 0.2501 | 20 | 10 | 14 | 0.171
T3 | CHX | CHX.2542.T3 | HKIC | 1 | 0 | 2542.63 | 97.3664 | 16.9003 | 294.7328 | 0.2501 | 20 | 10 | 14 | 0.171
T3 | CHX | CHX.2554.T3 | HKIC | 1 | 0 | 2554.95 | 85.0505 | 16.9003 | 270.101 | 0.2501 | 20 | 10 | 14 | 0.171
T3 | CHX | CHX.2562.T3 | HKIC | 1 | 0 | 2562.86 | 77.1367 | 16.9003 | 254.2734 | 0.2501 | 20 | 10 | 14 | 0.171
T3 | CHX | CHX.2581.T3 | HKIC | 1 | 0 | 2581.23 | 58.7722 | 16.9003 | 217.5444 | 0.2501 | 20 | 10 | 14 | 0.171
T3 | CEX | CEX.2603.T3 | HKIC | 1 | 0 | 2603.71 | 36.2874 | 16.9003 | 172.5748 | 0.1455 | 20 | 5 | 6.5 | 0.07
T3 | CEX | CEX.2647.T3 | HKIC | 1 | 0 | 2647.21 | 7.2123 | 16.9003 | 114.4245 | 0.1455 | 20 | 5 | 6.5 | 0.07
T3 | CEY | CEY.2443.T3 | VKIC | 1 | 0 | 2443.38 | 196.617 | 16.9003 | 493.234 | 0.1455 | 20 | 5 | 6.5 | 0.07
T3 | CEY | CEY.2468.T3 | VKIC | 1 | 0 | 2468.58 | 171.417 | 16.9003 | 442.834 | 0.1455 | 20 | 5 | 6.5 | 0.07
T3 | CEY | CEY.2509.T3 | VKIC | 1 | 0 | 2509.99 | 130.005 | 16.9003 | 360.01 | 0.1455 | 20 | 5 | 6.5 | 0.07
T3 | CHY | CHY.2533.T3 | VKIC | 1 | 0 | 2533.38 | 106.619 | 16.9003 | 313.238 | 0.2501 | 20 | 10 | 14 | 0.171
T3 | CHY | CHY.2543.T3 | VKIC | 1 | 0 | 2543.02 | 96.9817 | 16.9003 | 293.9634 | 0.2501 | 20 | 10 | 14 | 0.171
T3 | CHY | CHY.2559.T3 | VKIC | 1 | 0 | 2559.95 | 80.0513 | 16.9003 | 260.1026 | 0.2501 | 20 | 10 | 14 | 0.171
T3 | CHY | CHY.2569.T3 | VKIC | 1 | 0 | 2569.8 | 70.2022 | 16.9003 | 240.4044 | 0.2501 | 20 | 10 | 14 | 0.171
T3 | CHY | CHY.2584.T3 | VKIC | 1 | 0 | 2584.37 | 55.6323 | 16.9003 | 211.2646 | 0.2501 | 20 | 10 | 14 | 0.171
T3 | CEY | CEY.2625.T3 | VKIC | 1 | 0 | 2625.46 | 14.5376 | 16.9003 | 129.0752 | 0.1455 | 20 | 5 | 6.5 | 0.07
T3 | CEY | CEY.2668.T3 | VKIC | 1 | 0 | 2668.96 | 28.9621 | 16.9003 | 157.9242 | 0.1455 | 20 | 5 | 6.5 | 0.07
UN1 | CEX | CEX.2690.UN1 | HKIC | 1 | 0 | 2690.69 | 249.308 | 16.9003 | 598.616 | 0.1455 | 20 | 5 | 6.5 | 0.07
UN1 | CEX | CEX.2734.UN1 | HKIC | 1 | 0 | 2734.19 | 205.808 | 16.9003 | 511.616 | 0.1455 | 20 | 5 | 6.5 | 0.07
UN1 | CEY | CEY.2712.UN1 | VKIC | 1 | 0 | 2712.44 | 227.558 | 16.9003 | 555.116 | 0.1455 | 20 | 5 | 6.5 | 0.07
T5 | CEX | CEX.2766.T5 | HKIC | 1 | 0 | 2766.94 | 173.058 | 16.9003 | 446.116 | 0.1455 | 20 | 5 | 6.5 | 0.07
T5 | CEX | CEX.2776.T5 | HKIC | 1 | 0 | 2776.94 | 163.058 | 16.9003 | 426.116 | 0.1455 | 20 | 5 | 6.5 | 0.07
T5 | CHX | CHX.2805.T5 | HKIC | 1 | 0 | 2805.58 | 134.418 | 16.9003 | 368.836 | 0.2501 | 20 | 10 | 14 | 0.171
T5 | CHX | CHX.2817.T5 | HKIC | 1 | 0 | 2817.98 | 122.018 | 16.9003 | 344.036 | 0.2501 | 20 | 10 | 14 | 0.171
T5 | CHX | CHX.2830.T5 | HKIC | 1 | 0 | 2830.3 | 109.699 | 16.9003 | 319.398 | 0.2501 | 20 | 10 | 14 | 0.171
T5 | CHX | CHX.2838.T5 | HKIC | 1 | 0 | 2838.22 | 101.784 | 16.9003 | 303.568 | 0.2501 | 20 | 10 | 14 | 0.171
T5 | CHX | CHX.2856.T5 | HKIC | 1 | 0 | 2856.57 | 83.4264 | 16.9003 | 266.8528 | 0.2501 | 20 | 10 | 14 | 0.171
T5 | CEX | CEX.2879.T5 | HKIC | 1 | 0 | 2879.05 | 60.9515 | 16.9003 | 221.903 | 0.1455 | 20 | 5 | 6.5 | 0.07
T5 | CEX | CEX.2922.T5 | HKIC | 1 | 0 | 2922.53 | 17.4711 | 16.9003 | 134.9422 | 0.1455 | 20 | 5 | 6.5 | 0.07
T5 | CEX | CEX.2966.T5 | HKIC | 1 | 0 | 2966.01 | 26.0092 | 16.9003 | 152.0184 | 0.1455 | 20 | 5 | 6.5 | 0.07
T5 | CEY | CEY.2756.T5 | VKIC | 1 | 0 | 2756.94 | 183.058 | 16.9003 | 466.116 | 0.1455 | 20 | 5 | 6.5 | 0.07
T5 | CEY | CEY.2786.T5 | VKIC | 1 | 0 | 2786.94 | 153.058 | 16.9003 | 406.116 | 0.1455 | 20 | 5 | 6.5 | 0.07
T5 | CHY | CHY.2808.T5 | VKIC | 1 | 0 | 2808.72 | 131.278 | 16.9003 | 362.556 | 0.2501 | 20 | 10 | 14 | 0.171
T5 | CHY | CHY.2818.T5 | VKIC | 1 | 0 | 2818.37 | 121.633 | 16.9003 | 343.266 | 0.2501 | 20 | 10 | 14 | 0.171
T5 | CHY | CHY.2835.T5 | VKIC | 1 | 0 | 2835.3 | 104.699 | 16.9003 | 309.398 | 0.2501 | 20 | 10 | 14 | 0.171
T5 | CHY | CHY.2845.T5 | VKIC | 1 | 0 | 2845.15 | 94.8512 | 16.9003 | 289.7024 | 0.2501 | 20 | 10 | 14 | 0.171
T5 | CHY | CHY.2859.T5 | VKIC | 1 | 0 | 2859.71 | 80.2878 | 16.9003 | 260.5756 | 0.2501 | 20 | 10 | 14 | 0.171
T5 | CEY | CEY.2900.T5 | VKIC | 1 | 0 | 2900.79 | 39.2113 | 16.9003 | 178.4226 | 0.1455 | 20 | 5 | 6.5 | 0.07
T5 | CEY | CEY.2944.T5 | VKIC | 1 | 0 | 2944.27 | 4.2691 | 16.9003 | 108.5381 | 0.1455 | 20 | 5 | 6.5 | 0.07
UN2 | CEX | CEX.3007.UN2 | HKIC | 1 | 0 | 3007.81 | 325.187 | 16.9003 | 750.374 | 0.1455 | 20 | 5 | 6.5 | 0.07
UN2 | CEY | CEY.2986.UN2 | VKIC | 1 | 0 | 2986.07 | 346.928 | 16.9003 | 793.856 | 0.1455 | 20 | 5 | 6.5 | 0.07
UN2 | CEY | CEY.3029.UN2 | VKIC | 1 | 0 | 3029.55 | 303.447 | 16.9003 | 706.894 | 0.1455 | 20 | 5 | 6.5 | 0.07
T5D | CFX | CFX.3081.T5D | HKIC | 1 | 0 | 3081.63 | 251.373 | 16.9003 | 602.746 | 0.1501 | 20 | 10 | 9.9 | 0.169
T5D | CFX | CFX.3142.T5D | HKIC | 1 | 0 | 3142.8 | 190.201 | 16.9003 | 480.402 | 0.1501 | 20 | 10 | 9.9 | 0.169
T5D | CNX | CNX.3157.T5D | HKIC | 1 | 0 | 3157.54 | 175.459 | 16.9003 | 450.918 | 0.3 | 20 | 2 | 30 | 0.12917
T5D | CFY | CFY.3069.T5D | VKIC | 1 | 0 | 3069.43 | 263.568 | 16.9003 | 627.136 | 0.1501 | 20 | 10 | 9.9 | 0.169
T5D | CFY | CFY.3148.T5D | VKIC | 1 | 0 | 3148.26 | 184.743 | 16.9003 | 469.486 | 0.1501 | 20 | 10 | 9.9 | 0.169
T5D | CNY | CNY.3164.T5D | VKIC | 1 | 0 | 3164.15 | 168.848 | 16.9003 | 437.696 | 0.3 | 20 | 2 | 30 | 0.12917

## COMPONENTS
| Type |  | Count | Total Order | KnL | Yoke Length | Eff Length | Halfgap or Boreradius | Emin | Emax | Nominal Gradient | Bpole | Linear conversion | Nominal Current | Massage Current | Nominal Voltage Drop | Massage Voltage Drop | Nominal Power Loss | Weight | Height (perpendicular to bend plane) | Width (in bend plane) | Total Length | Cable Cross Section | Comment
[5 empty] | [m(-n+1)] | [m] | [m] | [m] | [GeV] | [GeV] | [T/m(-n+1)] | [T] | [T/m(-n+1) /A] | [A] | [A] | [V] |  | [KW] | [Kg] | [m] | [m] | [m] | [mm^2]
Quadrupoles | QI | 2 | 58 | 61 | 0.2998 | 0.2 | 0.2377 | 0.025 | 0.1 | 0.8 | 4 | 0.1 | 0.53333 | 7.5 | 8.5 | 8.3 | 9.4067 | 0.06225 | 100 | 0.326 | 0.326 | 0.29 | 4 | Injector
| QA | 2 | 103 | 125 | 0.13627 | 0.1 | 0.1 | 0.008 | 6 | 22 | 100 | 0.8 | 0.71429 | 140 | 140 | 2.8 | 2.8 | 0.392 | 48 | 0.3 | 0.3 | 0.19 | 50 | UNDULATOR
| QD | 2 | 34 | 35 | 0.31955 | 0.2 | 0.2252 | 0.025 | 0.4 | 3 | 15.9883 | 0.39971 | 0.088333 | 181 | 180 | 8 | 7.9558 | 1.448 | 90 | 0.326 | 0.326 | 0.29 | 95 | BUNCH COMPRESSOR & DIAGNOSTIC 2
| QE | 2 | 42 | 43 | 0.082682 | 0.2 | 0.2254 | 0.025 | 6 | 22 | 30.3371 | 0.75843 | 0.16854 | 180 | 180 | 10 | 10 | 1.8 | 285 | 0.526 | 0.526 | 0.35 | 95 | BEAM DISTRIBUTION
| QF | 2 | 89 | 90 | 0.20986 | 0.5 | 0.5261 | 0.025 | 6 | 22 | 30.8 | 0.77 | 0.17111 | 180 | 180 | 18 | 18 | 3.24 | 625 | 0.526 | 0.526 | 0.65 | 95 | BEAM DISTRIBUTION
| QM | 2 | 12 | 12 | 0.28699 | 1 | 1.0515 | 0.05 | 6 | 22 | 21.06 | 1.053 | 0.0351 | 600 | 600 | 43.5 | 43.5 | 26.1 | 4600 | 1.1 | 1.1 | 1.24 | 370 | BEAM DISTRIBUTION
| QH | 2 | 34 | 35 | 0.41999 | 1 | 1.0262 | 0.025 | 6 | 22 | 30.82 | 0.7705 | 0.17122 | 180 | 180 | 31 | 31 | 5.58 | 1220 | 0.526 | 0.526 | 1.15 | 95 | BEAM DISTRIBUTION
| QK | 2 | 21 | 21 | 0.21804 | 1 | 1 | 0.05 | 6 | 22 | 16 | 0.8 | 0.030769 | 520 | 500 | 40.4 | 38.8462 | 21.008 | 2020 | 0.7 | 0.79 | 1.17 | 370 | HERA QC
| QB | 2 | 2 | 7 | 0.11038 | 0.3 | 0.31 | 0.025 | 6 | 22 | 27 | 0.675 | 1.0308 | 346 | 200 | 16 | 9.2486 | 5.536
| Q | 2 | 98 | 103 | 0.071952 | 0.176 | 0.2136 | 0.04 | 0.13 | 22 | 30 | 1.2 | 0.6 | 50 | 50 | 0.1 | 0.1 | 0.005 | 10 | 0.14 | 0.14 | 0.2 | 32 | COLD QUADRUPOLE IN MODULE
0
0
| SOLA | 1 | 1 | 1 | 10 | 0.1 | 0.1 |  | 0.005 | 0.01 | 30 |  | 0.6 | 50 | 55 | 4.35 | 4.785 | 0.2175 |  |  |  |  | 95 | Gun Solenoid
| SOLB | 1 | 1 | 1 | 50 | 0.1 | 0.1 |  | 0.005 | 0.01 | 150 |  | 0.5 | 300 | 350 | 25.5 | 29.75 | 7.65 |  |  |  |  | 240 | Gun Solenoid
Correction Magnets
| CIX | 1 | 23 | 24 | 0.0022785 | 0.1 | 0.1454 | 0.025 | 0.1 | 0.15 | 0.0114 | 0.0114 | 0.0054286 | 2.1 | 2.5 | 1 | 1.1905 | 0.0021 | 30 | 0.296 | 0.205 | 0.14 | 4 | INJECTOR
| CIY | 1 | 18 | 22 | 0.0022785 | 0.1 | 0.1454 | 0.025 | 0.1 | 0.15 | 0.0114 | 0.0114 | 0.0054286 | 2.1 | 2.5 | 1 | 1.1905 | 0.0021 | 30 | 0.296 | 0.205 | 0.14 | 4 | INJECTOR
| CAX | 1 | 91 |  | 0 | 0.05 | 0.05 | 0.01 | 6 | 22 | 0 | 0 | 0 |  |  |  |  | 0 | [5 empty] | UNDULATOR AIR COILS
| CAY | 1 | 91 |  | 0 | 0.05 | 0.05 | 0.01 | 6 | 22 | 0 | 0 | 0 |  |  |  |  | 0 | [5 empty] | UNDULATOR AIR COILS
| CBX | 1 | 91 |  | 0 | 0.05 | 0.05 | 0.01 | 6 | 22 | 0 | 0 | 0 |  |  |  |  | 0 | [5 empty] | UNDULATOR AIR COILS
| CBY | 1 | 91 |  | 0 | 0.05 | 0.05 | 0.01 | 6 | 22 | 0 | 0 | 0 |  |  |  |  | 0 | [5 empty] | UNDULATOR AIR COILS
| CUX | 1 | 97 |  | 0 | 5 | 5 | 0.02 | 6 | 22 | 0 | 0 | 0
| CCX | 1 | 15 | 18 | 0.00035976 | 0.1 | 0.144 | 0.025 | 0.4 | 3 | 0.036 | 0.036 | 0.0075 | 4.8 | 5 | 3 | 3.125 | 0.0144 | 32 | 0.312 | 0.18 | 0.14 | 10 | BUNCH COMPRESSOR & DIAGNOSTIC 1
| CCY | 1 | 16 | 17 | 0.00035976 | 0.1 | 0.144 | 0.025 | 0.4 | 3 | 0.036 | 0.036 | 0.0075 | 4.8 | 5 | 3 | 3.125 | 0.0144 | 32 | 0.312 | 0.18 | 0.14 | 10 | BUNCH COMPRESSOR & DIAGNOSTIC 1
| CEX | 1 | 27 | 27 | 9.5391e-05 | 0.1 | 0.1455 | 0.025 | 6 | 22 | 0.07 | 0.07 | 0.014 | 5 | 5 | 6.5 | 6.5 | 0.0325 | 35 | 0.312 | 0.2 | 0.156 | 10 | BEAM DISTRIBUTION
| CEY | 1 | 19 | 25 | 9.5391e-05 | 0.1 | 0.1455 | 0.025 | 6 | 22 | 0.07 | 0.07 | 0.014 | 5 | 5 | 6.5 | 6.5 | 0.0325 | 35 | 0.312 | 0.2 | 0.156 | 10 | BEAM DISTRIBUTION
| CFX | 1 | 48 | 47 | 0.0002303 | 0.1 | 0.1501 | 0.025 | 6 | 22 | 0.169 | 0.169 | 0.0169 | 10 | 10 | 9.9 | 9.9 | 0.099 | 50 | 0.312 | 0.21 | 0.196 | 10 | BEAM DISTRIBUTION
| CFY | 1 | 44 | 46 | 0.0002303 | 0.1 | 0.1501 | 0.025 | 6 | 22 | 0.169 | 0.169 | 0.0169 | 10 | 10 | 9.9 | 9.9 | 0.099 | 50 | 0.312 | 0.21 | 0.196 | 10 | BEAM DISTRIBUTION
| CHX | 1 | 23 | 25 | 0.00046605 | 0.2 | 0.2501 | 0.025 | 6 | 22 | 0.171 | 0.171 | 0.0171 | 10 | 10 | 14 | 14 | 0.14 | 85 | 0.312 | 0.209 | 0.296 | 10 | BEAM DISTRIBUTION
| CHY | 1 | 24 | 24 | 0.00046605 | 0.2 | 0.2501 | 0.025 | 6 | 22 | 0.171 | 0.171 | 0.0171 | 10 | 10 | 14 | 14 | 0.14 | 85 | 0.312 | 0.209 | 0.296 | 10 | BEAM DISTRIBUTION
| CNX | 1 | 6 |  | 0.00052806 | 0.3 | 0.3 | 0.05 | 6 | 22 | 0.12917 | 0.12917 | 0.064583 | 2 | 2 | 30 | 30 | 0.06 | 85 | 0.284 | 0.205 | 0.28 | 10 | BEAM DUMP Hera CH
| CNY | 1 | 12 |  | 0.00052806 | 0.3 | 0.3 | 0.05 | 6 | 22 | 0.12917 | 0.12917 | 0.064583 | 2 | 2 | 30 | 30 | 0.06 | 85 | 0.284 | 0.205 | 0.28 | 10 | BEAM DUMP Hera CV
| CX | 1 | 52 |  | 0.00010937 | 0.176 | 0.196 | 0.04 | 0.13 | 22 | 0.0456 | 0.0456 | 0.000912 | 50 | 50 | 0.1 | 0.1 | 0.005 |  |  |  |  | 32 | COLD CORRECTOR IN MODULE
| CY | 1 | 52 |  | 0.00010937 | 0.176 | 0.196 | 0.04 | 0.13 | 22 | 0.0456 | 0.0456 | 0.000912 | 50 | 50 | 0.1 | 0.1 | 0.005 |  |  |  |  | 32 | COLD CORRECTOR IN MODULE
| CKX | 1 | 3 |  | 0 | 0.05 | 0.05 | 0.02 | 0.005 | 0.005 | 0 | 0 | 0 | 10 | 10 | 10 | 10 | 0.1 |  |  |  |  | 10 | Injector Air Coils
| CKY | 1 | 3 |  | 0 | 0.05 | 0.05 | 0.02 | 0.005 | 0.005 | 0 | 0 | 0 | 10 | 10 | 10 | 10 | 0.1 |  |  |  |  | 10 | Injector Air Coils
| CBB | 1 | 11 | 12 | 0 | 0.5 | 0.5 | 0.033 | 0.13 | 3 | 0 | 0 | 0 | 10 | 10 | 6 | 6 | 0.06 |  |  |  |  | 10 | BB Magnet Trim Coils
| CBL | 1 | 5 |  | 0.0041511 | 0.2 | 0.2 | 0.025 | 0.13 | 0.13 | 0.009 | 0.009 | 0.001 | 9 | 9 | 0.75 | 0.75 | [5 empty] | 10 | BL Magnet Trim Coils
Movers | CMVQIX | 1 | 2
| CMVQIY | 1 | 2
| CMVQAX | 1 | 97
| CMVQAY | 1 | 97
Dipoles
| BG | 1 | 2 | 2 | 0.21066 | 1.597 | 1.597 | 0.025 | 0.5 | 2.5 | 1.1 | 1.1 | 0.0016717 | 658 | 700 | 28.7 | 30.5319 | 18.8846 | 2500 | 0.49 | 0.495 | 1.848 | 370 | BUNCH COMPRESSOR 2 DUMP
| BB | 1 | 14 | 14 | 0.067155 | 0.5 | 0.5582 | 0.033 | 0.5 | 2.5 | 1.12 | 1.12 | 0.0022764 | 492 | 550 | 23.6 | 26.3821 | 11.6112 | 4400 | 0.35 | 0.54 | 0.52 | 370 | BUNCH COMPRESSOR 2 CHICANE
| BE | 1 | 14 | 14 | 0.021804 | 2.5 | 2.5614 | 0.025 | 6 | 22 | 0.64 | 0.64 | 0.0017631 | 363 | 400 | 44 | 48.4848 | 15.972 | 2100 | 0.355 | 0.57 | 2.7 | 370 | BEAM DISTRIBUTION XS2&3&4
| BD | 1 | 14 | 13 | 0.0087215 | 1 | 1.0576 | 0.025 | 6 | 22 | 0.64 | 0.64 | 0.0017631 | 363 | 400 | 20.2 | 22.259 | 7.3326 | 900 | 0.36 | 0.54 | 1.18 | 370 | BEAM DISTRIBUTION XS1
| BV | 1 | 14 | 14 | 0.043782 | 2.5 | 2.5643 | 0.025 | 6 | 22 | 1.2851 | 1.2851 | 0.0025703 | 500 | 550 | 49.8 | 54.78 | 24.9 | 5372 | 0.596 | 0.596 | 2.78 | 370 | BEAM DUMP0&1&2
| BZ | 1 | 8 | 8 | 0.0055872 | 1 | 1.0864 | 0.025 | 6 | 22 | 0.41 | 0.41 | 0.0022778 | 180 | 180 | 16.5 | 16.5 | 2.97 | 800 | 0.21 | 0.66 | 1.28 | 95 | BEAM DISTRIBUTION XS1 Lambertson SEPTUM
| SWEEP | 1 | 6 | 6 | 0.0074132 | 0.64 | 0.743 | 0.05 | 6 | 22 | 0.85 | 0.85 | 0.0046703 | 182 | 200 | 65 | 71.4286 | 8.3651 | 1560 | 0.56 | 0.81 | 0.99 | 95 | Beam Dump Sweeper
| BSECI | 1 | 1 | 1 | 0 | 0.4 | 0.4 | 0.025 | 0.1 | 0.3 | 0 | 0 | 0 | [10 empty] | Permanent Magnet Dipole for security
| BSECP | 1 | 6 | 3 | 0 | 0.6 | 0.6 | 0.025 | 6 | 22 | 0 | 0 | 0 | [10 empty] | Permanent Magnet Dipole for security
| BSECT | 1 | 2 | 2 | 0 | 1.5 | 1.5 | 0.025 | 6 | 22 | 0 | 0 | 0 | [10 empty] | Permanent Magnet Dipole for security
| BL | 1 | 30 | 30 | 0.00085631 | 0.2 | 0.2474 | 0.025 | 0.1 | 22 | 0.31419 | 0.31419 | 0.0020946 | 150 | 150 | 7 | 7 | 1.05 | 146 | 0.35 | 0.44 | 0.265 | 95 | Laser Heater Chicane, Injector Dogleg, Collimation Arc
| BK | 1 | 1 | 1 | 1.5739 | 0.15 | 0.15 | 0.0175 | 0.005 | 0.005 | 0.175 | 0.175 | 0.05 | 3.5 | 3.5 | 16.5 | 16.5 | 1 | 50 |  |  |  | 4 | Spektormeter Magnet in Gun
0
0
Multipoles | SA | 3 | 29 | 30 | 4.9631 | 0.3 | 0.3164 | 0.025 | 6 | 22 | 1214 | 0.37938 | 12.14 | 100 | 200 | 15 | 30 | 1.5 | 210 | 0.55 | 0.55 | 0.401 | 95 | COLLIMATION
| SAOX | 3 | 4 | 4 | 7.5005 | 0.3 | 0.3164 | 0.025 | 6 | 22 | 1834.6875 | 0.57334 | 12.2312 | 150 | 200 | 16 | 21.3333 | 2.4 | 210 | 0.55 | 0.55 | 0.401 | 95 | COLLIMATION
| SAO | 3 | 2 | 2 | 3.8552 | 0.3 | 0.3164 | 0.025 | 6 | 22 | 943 | 0.29469 | 12.5733 | 75 | 200 | 16 | 42.6667 | 1.2 | 210 | 0.55 | 0.55 | 0.401 | 95 | COLLIMATION
| SK | 3 | 6 | 7 | 0.81764 | 0.3 | 0.343 | 0.05 | 6 | 22 | 200 | 0.25 | 1.6 | 125 | 140 | 12 | 13.44 | 1.5 | 210 | 0.52 | 0.59 | 0.4 | 95 | Beam ddump, large aperture
| SC | 3 | 16 | 17 | 7.724 | 0.1 | 0.1121 | 0.025 | 0.1 | 0.18 | 46.375 | 0.014492 | 6.625 | 7 | 10 | 0.7 | 1 | 0.0049 | 15 | 0.17 | 0.17 | 0.128 | 4 | Injector Dogleg
| OA | 4 | 2 | 3 | 52.3287 | 0.2 | 0.2113 | 0.025 | 6 | 22 | 19200 | 0.05 | 2400 | 8 | 10 | 3.5 | 4.375 | 0.028 | 34 | 0.306 | 0.221 | 0.215 | 4
Kickers | KS | 1 | 10 | [5 empty] | 6 | 22 | [13 empty] | Short Beam Distribution Kicker
| KL | 1 | 5 | [5 empty] | 6 | 22 | [13 empty] | Long Beam DistributionKicker
| KFBX | 1 | 2 | [5 empty] | 6 | 22 | [13 empty] | Feedback Kicker Horizontal
| KFBY | 1 | 2 | [5 empty] | 6 | 22 | [13 empty] | Feedback Kicker Vertical
| KAX | 1 | 6 |  |  | 0.35 | 0.35 | 0.025 | 0.1 | 0.2 | [13 empty] | Diagnostic Kicker Injector
| KAY | 1 | 4 |  |  | 0.35 | 0.35 | 0.025 | 0.4 | 0.8 | [13 empty] | Diagnostic Kicker BC1
| KDX | 1 | 0 |  |  |  |  | 0.025 | 2 | 2.5 | [13 empty] | Diagnostic Kicker BC2
| KDY | 1 | 4 |  |  | 0.35 | 0.35 | 0.025 | 2 | 2.5 | [13 empty] | Diagnostic Kicker BC2
| KDC | 1 | 1 |  |  |  |  | 0.025 | 0.1 | 0.2 | [13 empty] | Dark Current Kicker
Undulator | UNDU |  | 1 |  |  | 0.8 | 0.8 | 0.006 | [15 empty] | Undulator for Laserheater
| U40 |  | 70 |  |  | 5 | 5 | 0.005 | [15 empty] | Undulator
| U68 |  | 21 |  |  | 5 | 5 | 0.005 | [15 empty] | Undulator
| BPS |  | 88 |  |  | 0.2 | 0.2 | 0.005 | [15 empty] | Phase Shifter
Cavity | C |  | 776 |  |  |  |  | 0.035
| C3 |  | 8 |  |  |  |  | 0.0175
Diagnostics | BAM |  | 7 |  |  | 0.04 | [12 empty] | 2.5 | 0.19 | 0.19 | 0.04 |  | Beam Arrival Monitor
| DCM |  | 9 |  |  | 0.08 | [12 empty] | 12 | 0.17 | 0.17 | 0.08 |  | Dark Current Monitor
| OTRC |  | 10 | [20 empty] | Std, keine Wirescanner, liegende Blöcke, 4 davon offaxis
| OTRE |  | 2 | [20 empty] | unklar, 100 mm Rohr, einfacher Schirm, vor Septum
| OTRD |  | 7 | [20 empty] | unklar, 100 mm Rohr, einfacher Schirm, kein Wirescanner
| OTRA |  | 9 | [20 empty] | Std, ohne wirescanner, shorter (200 mm)
| OTRL |  | 2 | [20 empty] | OTR in laser heater
| OTRBW |  | 12 | [20 empty] | Standard OTR mit Wirescannern installiert
| OTRB |  | 16 | [20 empty] | Standard OTR
| OTRS |  | 3 | [20 empty] | Spezial OTR in der Schicane, depends on chamber design, no dummy yet
| SCRN |  | 3 | [20 empty] | Schirmstationen Gun, "Zeuthen Design"
| TORA |  | 31 |  |  | 0.215 | [12 empty] | 10 | 0.18 | 0.18 | 0.215 |  | Toroid with 40 mm inner Diameter
| TORC |  | 5 |  |  | 0.25 | [12 empty] | 20 | 0.26 | 0.26 | 0.25 |  | Toroid with 100 mm inner Diameter
| BPMATEST |  | 2
| BPMA |  | 201 |  |  | 0.2 | [12 empty] | 5 | 0.134 | 0.134 | 0.2 |  | 40.5 mm button long
| BPMB |  | 0 | [20 empty] | 40.5 mm button without flanges
| BPMC |  | 78 |  |  | 0.17 | [12 empty] | 9 | 0.17 | 0.17 | 0.17 |  | 78 mm cold button
| BPMD |  | 19 | [20 empty] | 100 mm buttoon
| BPME |  | 103 |  |  | 0.12 | [12 empty] | 6 | 0.195 | 0.195 | 0.12 |  | 10 mm cavity
| BPMF |  | 11 |  |  | 0.255 | [12 empty] | 9 | 0.195 | 0.195 | 0.255 |  | 40.5 mm cavity
| BPMG |  | 3 | [20 empty] | Button BPM in gun diagnsptic cross
| BPMR |  | 20 | [20 empty] | 78 mm cold reentrant
| BPMS |  | 3 | [20 empty] | EBPM
| BPMI |  | 12 |  |  | 0.255 | [12 empty] | 9 | 0.195 | 0.195 | 0.255 |  | BPM for IBFB, similar to BPMF
| BPMW |  | 3 | [20 empty] | 200 mm button BPM in front of main beam dumps
| SRM |  | 2 |  |  | 0.15 | [13 empty] | 1 | 0.15 | 0.15 |  | Synchrotron light monitor
| BCM |  | 4 |  |  | 0.3 | [13 empty] | 0.5 | 0.5 | 0.3 |  | Pyro detector
| TDSA |  | 1 |  |  | 0.7 | [13 empty] | 0.3 | 0.3 | 0.7 |  | Transveres Deflecting Structure (Injector)
| TDSB |  | 3 |  |  | 1.7 | [13 empty] | 0.3 | 0.3 | 1.7 |  | Transveres Deflecting Structure (BC)
| EOD |  | 4 |  |  | 0.25 | [12 empty] | 20 | 0.65 | 0.4 | 0.25 |  | Electro-optical bunch length detector
| CRD |  | 2 |  |  | 0.3 | [13 empty] | 0.65 | 1 | 0.3 |  | CTR screen + THz spectrometer
| FCUP |  | 3 | [20 empty] | Faraday Cup in gun section
| BHM |  | 4
Vacuum | VCABSA |  | 2
| VCB100 |  | 2
| VCBSHUT |  | 3
| VCDST |  | 6 | [20 empty] | Placeholder for pressure stage (N. Mildner)
| VCST |  | 0 | [20 empty] | Diameter Change in Vacuum System
| VCV100 |  | 1 | [20 empty] | Vacuum Valve 100 mm diameter (U. Naujoks)
| COLM |  | 4 | [20 empty] | Main Collimator, moveable
| COLS |  | 3 | [20 empty] | Supplementing collimator, fixed aperture
| COLU |  | 3 | [20 empty] | BC Chicane collimators, lower yaw
| COLU |  | 3 | [20 empty] | BC Chicane collimators, upper yaw
| DCCOL |  | 1 | [20 empty] | Gun dark current collimator

## CHANGE HISTORY
Date | Version | Changes | Creator
2005-03-28 |  | Created by W. Decking | WD
2005-03-31 |  | Undulator beam lines added (WD) | WD
2005-04-07 |  | Switchyard geometry added (WD) | WD
2005-06-24 |  | Injector added (WD) | WD
2005-06-24 |  | Linear optics gun to dump (WD) | WD
2005-06-27 |  | Doublet focussing in modules abolished (WD) | WD
2005-09-19 |  | Single corrector in modules (WD) | WD
2005-11-07 |  | Added 2nd 3rd harmonic module | WD
Linac starts 5 m behind XTL start
100 modules in main linac
Dump geometry with 8 m free space after last quadrupole
2005-11-30 |  | Correct machine geometry and starting points of undulators (10 m afte hall) | WD
2005-12-06 |  | Cavity focussing included (Rosenzweig-Serrafini) and rematch | WD
2006-02-10 |  | Bug fix in cavity focussing, new b0_inj | WD
XS1TD2 included
2006-03-13 |  | Simultaneous use for MAD and ELEGANT | WD
2006-07-06 |  | Rearrange Switchyard, include compensation kickers, rearrange DUMP0 | WD
2006-08-22 |  | New Naming Convention, INJ2 deleted | WD
2006-09-07 |  | New collimation section | WD
2006-12-08 |  | New T4D, T5D dump sections (gradient dipoles omitted) | WD
New TLD dump section (14deg bend)
2006-12-10 |  | UN1 position adjusted | WD
2007-03-13 |  | Naming of pos./neg. magnets powered in series changed | WD
2007-04-13 |  | Diagnostic Sections after BC1 and BC2 updated according to Christophers input (WD + CG) | WD
2007-04-13 |  | BC Chicanes flipped to vertical (WD) | WD
2007-06-15 |  | Length adjustmnet of B1 section (58 m) and B2 section (85 m) (WD+CG) | WD, CG
2007-07-17 |  | Implementation of BPMs and Steerers (WD) | WD
2007-08-20 | 4.1 | Implementation of new Collimation Section | WD, VB, NG
(Isochronous, Bending magnets 2.5 m length, 2.3978 m vert. offset) (WD)
2007-09-11 | 4.1.1 | Small bug fixes (BA->BJ, all QA to 0.1 m length, BSECUR->BSEC) | WD
2007-09-20 | 4.1.2 | Added beam stay clear, aperture check and component 'database' | WD
2007-11-26 | 4.2 | New Quadrupole Magnet Types | WD
|  | Fixed Bug in Calculation of SC Quad Powersupplies | WD
|  | New Lattice and Geometry in T3,T4,T5 arcs and T4D, T5D matching | WD
2008-04-10 | 5.0 | Downgraded Linac (84 Modules) | WD
|  | Increased Cryo-Component Length (CFB, CTB, CSC) | WD
|  | UN1 and UN2 removed | WD
|  | TLD beamline redesigned, collisions removed | WD
|  | Clystron Tab included | WD
2009-01-20 | 5.1 | Cryo-Length adjusted to most recent parameters | WD
|  | B1 section actualized | WD
|  | Laser heater chicance and diagnsotics implemented | WD
|  | All dipoles changed to SBEND type (note: length is now arclength, physical length is smaller) | WD
|  | BL specified | WD
|  | BG shortened from 2.5 to 2.0 | WD
2009-09-25 | 6.0 | B1,B2 section actualized | WD
|  | Injector and L1 changed | EK
|  | Beam distribution changed to Lambertson separation | VB, NG
|  | B1D, B2D geometry fixed | WD
|  | Magnet type distribution adjusted | WD
|  | Newest magnet parameters included | WD
2009-10-13 | 6.1 | Correction of magnet parameters | WD
2010-09-13 | 7.0 | Addition of diagnostic elements | WD
|  | Addition of correctors | WD
|  | Rework of beam distribution | VB, NG
|  | New Variant of TLD to avoid smoke etxraction duct | VB, NG
|  | LINAC shortened to 80 modules | WD
|  | Redistribution of components in BC1 and BC2 | WD, CG
|  | Lengthened BC0 chicane and LH chicane in Injector | WD
2011-04-14 | 7.2 | Diagnostic Elements | WD
|  | Moved SA1, SA2 ,SA3 | WD, NG
|  | Lengthened LH chicane and shortened I1 Diagnostic | WD
|  | Lengthened BC1 and BC2 section to include differential pumping, moved L2 and L3 downstream | WD
|  | Reworked TLD section after removal of smoke duct | VB, NG
2011-04-28 | 7.2.1 | Bug Fix in Module Center Calculation | WD
|  | Introduced Injector 'Feedcap' | WD
|  | Changed LH chicane direction pointing towards Injector walkway | WD
2011-04-18 | 7.2.2 | Extended vacuum section in front of main dumps and moved dump window 1.06 m upstream | WD
|  | Implemeted BC1 layout changes due to vacuum system design | WD
|  | Changed distirbution of steerers and BPMs in TLD to be compatible to other sections | WD
| 7.2.3 | Changed group, class and type of T20 BZ placeholder so that they don't appear in component list | WD
|  | Moved T4.BE.2064 by 15 mm in bend direction to avoid collision with photon beamline | WD
|  | Moved all quadrupoles in T4 2526 m - 2785 m by 0.2 towards gun (avoids QH/QM BE collision) | NG
|  | Moved all quadrupoles in T3 2487 m - UN2 3030 m by 0.2 towards gun (avoids QH/QM BE collision) | NG
2011-07-01 | 7.2.4 | Changed steerer polarity in some parts of T3,T4,T5 | WD
|  | Changed quad pacakge to standard QE package in UN1 and UN2 | WD
|  | Corrected missing correctors in I1 linac and L1 linac | WD
|  | Added separate power supplies for LH chicane | WD
|  | Added vacuum components in front of septum | WD
|  | Added beam stopper in I1, T1,T2 and T2 security magnets | WD
|  | Changed neutral point of 3rd harmonic to mid of 2nd cavity | WD
|  | Changed steerter type in 100 mm beam line | WD
|  | Added Position of Step from 40.5 to 100 mm beampipe | WD
|  | Changed steerer and BPM seqence in front of SA1, SA2, SA3, added vacuum step marker | WD
2011-07-14 | 8.0 | 17.5 GeV Linac with 100 modules | WD
2012-02-08 | 8.1 | Changed flat top kicker position by 0.125 m to match with MATLAB description NG,WD
[B2, B2D] Moved two OTRAs by 100 mm, moved one CCX by 100mm, moved B2D dumpline after last bend by 200 mm
[B1] Changed CCY to vkicker in B1 WD
[TLD, TD1] Introduced VCSTEP to mark transition 40 to 100 mm beam pipe in front of TLD and T1 extraction
Updated sequence of vacuum components in front of TLD and T1 septum
[I1] New dogleg with R56=0.03m (compression)
[TD2] Commissioning dipoles for TLD and TD1 beamlines
[TD2] New matching section CLTS
1-st IBFB V-kicker in CLTS
IBFB BPMs in the lattice
[I1] Standard distance between downstream BC0 comopnents
[I1] Update LH description
[I1] Update upstream LH beamline
[TD1, TD2] New sextupole postion to allow usage of SA magnets
[TD2] Changed one commissioning dipole to CH type
[TD0] Corrected sweeper orientation
[I1] Update matching section to and after BCO, moved BCO by 1.9 m downstream
[TD2] Changed distance between TORA and BPMA at TL2011
[TD2] Changed OTRE and BPMD and vacuum posistion upstream of septum T1.BZ
[BC1] Shifted chicane by 25 mm upstream to be compatible to Gabi/Nils
[TLD] Changed SA, BPMA and CFX positions at 2022 m
[TLD] Moved CNX,CNY positions 6 m downstream to get vertical distance to TL line
[TLD] Changed SA, BPMA and CFX position at 2022 m by 100 mm
[TD2,SET] New description of exteraction geometry
[TLD,TD2,TD1] Changed geometry before dump according to MVS design
[TD2,TD1] Changed length before dump arc to be compatible to buidlings
[TD2] Changed geometry before septum according to MVS design
[LINAC,CL,TD1,TD2] Rematched
[TLD] Rematched SA, Correcred BZ model
[I1] Distributed Correctors in Injector dogleg, rearranged beam stop, removed diagnositcs and correctors in shielding wall
2012-03-28 | 8.1.3 | [TLD, T4D, T5D] Adjusted according to Jacob Hauser request
[CL] Moved BPMs according to MVS request
[CL] Moved KFB and BPMI to avoid collisions
2012-04-04 | 8.1.4. | [T3,T4,T5] corrected distribution of CHX, CHY correctors
05/05.2012 | 8.1.5 | [I1] Corrected LH and Injctor desing according to WP19/WP14
[CL, TL] Redistributed Feedbackelements to optimized position
[CL, TL] Moved matching section collimation to TL into TL section to keep FB components together
[T2] Moved quadrupol in shielding wall 0.5 m downstream
2012-05-15 | 8.2 | Release
2012-07-25 | 8.2.1 | [ALL] Inserted Markers for beam entry, mid an exit at bending magnets
[ALL] Inserted Marker for coordinate system rotation in bending magnets
[ALL] Corrected Position for Bending magnet centers (see LONGLIST CHANGES tab]
[T3,T4,T5] moved diagnostic elements according to MVS request
[I1] Matching included LH undulator focusing, phase shifter variation & latest simulations for gun working points
| 8.2.3 | [CL] Implented new matching section LTCL [NG, WD]
[T1,T2] Changed position of VCBSTOP to before shilding wall [WD]
[T4D, T5D] Changed position of BPMF to behind last quad before bend, removed one BPMF in beam-line before [NG, WD]
[CL] Changed position of BPMs according to MVS request [WD]
[TLD] Changed postion of one CFY to fit between T1.KL [WD]
[B1] Changed layout of B1 section [WD]
| 8.2.4 | [I1,C1,BC2] Changed names of magnets to reflect circuit division as requested by MKK
[L3] Added 12 modules as option for fully extended linac
[COLL] Changed QH distance to 0.25 m
[TLD] Changed postion of QK and SK magnets and postion of diagnostics in front of dump
[TD1] Changed position of diagnostics in front of dump
[TD2] Changed position of diagnostics in front of dump, Changed QH distance in matching section CLTS to 0.25 m
[TD2] Changed postion of vacuum elements upstream of the septa to TLD and TD1
[TD1,TD2] Changed position of vcbstop,vcbshut in XS1
[I1] Changed positions of elements according to latest vacuum layout
| 8.2.5 | [L0] Adjusted cryo-string of injector linac
[I1] Changed drifts around cryo-string
[B1] Changed layout according to latest MVS input
[I1D] OTRC -> OTRA
[TLD] OTRC -> OTRA
[I1D] Inserted beam halo monitor
[BC2] lengthed BC2 diagnostic dump straight section by 400 mm
[I1] Adjusted Kicker active length to 0.35
[B1] Renamed Diagnsotic Kicker KB->KA
[TL] Added 4 OTRB, more space around BPMI
[T2] Changed OTRB in front of SA1
[T1] Changed OTRB in front of SA2
[T1] Added 4 OTRB in front of SA3
[TL] Changed distribution of KL kickers
[TL] Changed length and distribution of KS kickers
[I1,B1,B2] Added CBB, powered backleg for compressor chicanes
[L3] Added 4 OTRB in front of CL
[CL] Changed mathcing section layout L3 to CL
[SA3] Removed last SA3 segemnt to make compatible with 21 undulators
2013-02-13 | 8.3 | Release
[I1] Inserted BSEC and changed VCBSTOP to VCBSHUT
[I1] Removed BPMA before BC0, removed CIY behind BC0, inserted CIX, moved BPMF
[I1] Changed BPMA <-> BPMF in front of laser heater
[I1] Changed BPMB -> BPMA in dogleg
[T1] Refitted help angles to match trajectory
[T1] Inserted BSEC magnet to mark alternate to BD.2.T1 usage as safety magnet
[T1] Changed VCBSTOP to VCBSHUT
[T1] Inserted BD.10.T1 as additional deflector for personel safety
[T1] Add additional help kicks to simulate offset quadrupoles
[T1,T2,T4] Exchanged CEY with CNY steerer in front of undulator to fit over undulator vacuum chamber
[I1D,B1D,B2D] Changed diagnsotic section in front of dump to JH design
[T5D] Corrected BPM naming
[L3,TL,T1,T2,T4] Adjusted number of OTRB stations, marked OTRBW for stations equipped with wire scanners
[TLD] Refitted help angles to match trajectory
[TLD] Moved CNX, CNY in dump line to avoid air duct placement
[I1] Moved VCBSHUT due to JH design
[T3,T4,T5] Moved CHY in bend section to before bend section, adjusted distances of steerer and BPM to QM magnet
[CL] Introduvced three supplementary collimators (COLS), renamed main collimators to COLM
[B1] Exchanged one QD with QI (availability of magnets)
[L3,CL] Changed linac to collimation matching section (moved 4 quads, 1 new PS)
[All] Rematched
[SA3,T4D] Renamed T$D.QA.1 to SA3.QA.1
[B1] G8 and G9 new layout to be compatible with kicker-septum
[I1,B1,B2] Changed collimator naming in chicane, moved SRM port by 150 mm
2013-05-06 | 8.3.2 | Release
2013-08-20 | 8.3.3 | [B1] Update according to vacuum design
[B2] Update according to vacuum design
[I1] Changed BPMA->BPMF
[CL] Update accroding to vacuum design, changed BPM positions
[T2] Feedback section update, not completed
[T6-T10] Introduced position of V0 and IMG, removed BSEC in T7 and T8
| 8.3.4 | [T6-T10] New Position of VO and OTRC in T6,T9,T10
[B1] Update to B1D Septum
[T3,T4,T5] adjusted distances of BPM to QM magnet
[I1] Small changes due to vacuum design
[TL] Extended Dump kicker section to 20 m, moved BPMI etc.
[CL, TL] All BPMI on mover
2013-10-08 | 8.3.5 | Release
[I1] Split air-coils CKXY into CKX/CKY to allow for automated counting of PS
[I1] Inserted BPMA at 60.5 m for bunch pattern diagnsotics
[T4] Moved CHX.2581.T4 upstream by 145 mm
[CL] Moved DCM.1659.CL by 100 mm upstream
[CL] Moved TORA.1764.CL by 1500 mm downstream
[TL] Moved DCM.1865.TL by 100 mm upstream
[B2] Corrected TDSB length to 1.7 m (check positions)
[I1] Changed positions of diagnsotic elements in front of L1 to fit VCDST
[TLD] Changed position of CHX.1999.TLD and CHY.2001.TLD to fit to support structure
[B1, B2] Changed length of TDSB to 1.5 m to accomodate girder start marker
[I1,B1,B2] Inner chicane layout based on VB data
[TL] Changed distance between kickers KS to 120 mm
[B1] Changed PYR205 position by 25 mm upon HH request
[I1] Moved LH Dipoles 8mm downstream (first two) / upstream (last two)
[TD0] refitted geometry with new kicker length
[TD0] Moved sextupole by 0.7 m upstream
[T4D, T5D] fitted geometry to building
[ALL] Inserted STARTsec and STARTKsec markers to facilitate work with 'Steuerskizze'
[T1, TLD] List Helpmarkers to allow construction of trajectory
Inserted ST Column starting at ZERO at each bend straight point
2014-01-10 | 8.3.6 | Release
Corrected assignmnet of elements to CAD-rooms in a few places
2014-01-10 | 8.3.7 | Release
[SA1] Extended SASE1 section by two standard undulator cells, moved undulator downstream by 2 cells
[SA2] Extended SASE1 section by two standard undulator cells, moved undulator downstream by 2 cells
[SA3] Extended SASE1 section by two standard undulator cells, moved undulator downstream by 2 cells
[T4] Adjusted match SA1 to T4M: Moved 4 quadrupoles
[T4D] Adjusted match SA3 to T4D: Inserted 1 QF quadrupole, moved 3 quadrupoles
[T3] Adjusted match SA2 to T3M: Moved 4 quadrupoles
2014-01-10 | 8.4.0 | Base for change request
[SA1, SA2, SA3] moved start marker of SASE sections upstream by 0.33 m to reflect vacuum system break points, no compnents moved
[I1] Extended length of BSEC from 0.3 to 0.4 to reflect latest design
[I1] Changed CIY corrector positions in dogleg by 12.5 mm upon WP19 request
[I1] Removed SRM entry (will not be built)
[TL] Removed Feedback kickers upstream of quadrupoles, retain placeholder at that position
[TL] Moved KL kicker by 5 mm up/-downstream to include vacuum pump cross in between
[T2] Redefined upstream SA section to refelct exactly undulator intersection layout, moveable BPM will be furthermost upstream BPME
[T1] changed length of BSEC (2.0 to 1.5 m) to reflect latest design
[T2] changed length of BSEC (2.0 to 1.5 m) to reflect latest design
[T4] Redefined upstream SA section to refelct exactly undulator intersection layout, moveable BPM will be furthermost upstream BPME
[T1] Redefined upstream SA section to refelct exactly undulator intersection layout, moveable BPM will be furthermost upstream BPME
[T6,T9,T10] Moved end point to start of experimental hall, changed length of BSEC (1.0 to 0.6 m) to reflect latest design
[ALL] Introduced VCST (vacuum step marker) for all vacuum steps, location only approximate
[ALL] Corrected aperture (XAPER, YAPER) values
[ALL] Exhchanged PYR element by BCM element
[SA1, SA2, SA3] Inserted absorber (PABS)
2014-02-20 | 8.4.1 | Release
Bug fix CAD room assignemnt
2014-02-21 | 8.4.2 | Release
[I1] Updated gun section description accoridng to TZW drawing, inserted one more FCUP in gun section
[BC1] Reverted to bending magnet dump-line layout, adjusted for kicker induced drift length difference (50 micron)
[BC2] Changed EOD position from G4 to G2 upon WP18 request
[TL] Inserted second BAM at 2030m, moved first BAM by 1 m to use common girder with BPMI
[TL] Exchanged CHX.1964.TL by BL magnet from position 2004, exchanged BL.2004.TL by CHX/Y magnet from position 1964,
exchanged CHY and CFY correctors around KL kickers, moved BPMA.1997 upstream by 950mm, moved BPMA.2011 towards TORA.2011
[SA1, SA2, SA3] moved begin/end of SASE section upstream by 58mm to match with beginning of flat undulator chamber
[T3,T4] removed T3.BAM and T4.BAM
[I1D] Updated description by inserting markers for DUFLANGE, DUCONCRETE, DUABSORB
[B1D] Updated description by inserting markers for DUFLANGE, DUABSORB
[B2D] Updated description by inserting markers for DUFLANGE, DUABSORB
[TLD] Updated description by inserting markers for DUFLANGE, DUCONCRETE, DUABSORB
[T4D] Updated description by inserting markers for DUFLANGE, DUCONCRETE, DUABSORB
[T5D] Updated description by inserting markers for DUFLANGE, DUCONCRETE, DUABSORB
[I1] Inserted 4 backleg winding circuits for correctors on BL magnets in dogleg
[T3,T4,T5] Inserted vacuum step for photon outlet chamber
[T1, T2, T4] Inserted correct vacuum description (ABSP) before undulator, moved CNY, CEX correctors before undulator about 200 mm upstream
[UND] Removed air coils out of leading empty cells, inserted marker for undulator mid position (U00) in empty cells
2014-08-04 | 8.4.3 | Release
[TL] Moved three OTRBW by -0.5 to avoid collision with support
[T1, T2, T4] Moved first CNY in front of undulator by 0.025 to avoid collision with undulator chamber support
[T1, T2] Removed BCM in both beamlines because bunch length can be measured with CRD in the TL section
[TL] Removed VCV100.1978.TL upon MVS request
[TLD] CFY.1998.TLD moved by 2.0705 to leave more space for below for straigt beamline
[TL] Moved CFX.1894.TL by 30 mm upon MVS request
[T4,T4D,T3] Removed BPMF directly after undulator section
[T4D] Removed BAM bodie before beam dump
[T4D] Moved TORA after SA3 to match layout of other sections
[T6] Lengthed BSECP by 0.1 m, inserted second BSECP
[T9] Inserted second BSECP
[T10] Inserted second BSECP
[I1] Added CBB.62.I1D to compensate BB remanence
[B1] Added CBB.229.B1D to compensate BB remanence
2015-01-23 | 8.4.4 | Release
[TL] Accidentaly moved CFX.1864.TL by 30 mm in version 8.4.4, moved back
[TL] Moved CFX.1894.TL by 30 mm upon MVS request
2015-01-26 | 8.4.5 | Release
[I1, B1, B2, CL, TL, T4D, T5D] Added MBPMI/MBPMF marker to represent measuring position in 40.5 mm cavity BPMs; BPMI and BPMF give mid-position of unit between vacuum flanges
[I1, B1, B2] Moved outer BB dipoles of BC chicances down by 50 mm to allow more space for cryo-bypass mounting
[B1D] Moved BB dipole down by about 123 mm to allow more space for cryo-bypass mounting
[I1] Moved DCM.118.I1 by 18 mm upon WP19 (VB) request
[T2] Exchanged BD.10.T2 by BZ.10.T2 magnet because BD magnet is not available
[T2] Moved QF.2132.T2 and adjacent corrector and BPM by 200 mm downstream upon TC (JH) request
[T2] Moved QF.2147.T2 by 1200 mm upstream upon TC (JH) request, renamed to QF.2145.T2
[T2] Inserted new circuit QF.2.T2 to power last magnet in QF.1.T2 circuit indiviudally, renamed QF.2.T2 - QF.5.T2 to QF.3.T2 - QF.6.T2
[T1, T2, T4] Inserted 'measurement' undulators 6.1 m before first undulator mid position
2015-04-09 | 8.4.6 | Release
[I1] moved BSECI 0.4 m downstream to avoid collission of supports
[T2] Exchanged BZ.10.T2 by BD.10.T2 magnet as in version 8.4.4 and earlier
[T1,T2,T4] Moved TORA's in front of undulators by 0.3 m upstream upon MVS (VB) request
[T1] moved BSECT 0.6 m downstream to avoid collission with air duct
[T4] exchanged U68S by U40S
[TL] turned BPMI.1863.TL by 180deg so that measurement marker MBPMI is now 192 mm upstream
[L3] Exchanged BPMC and BPMR according to installation progress
2015-05-28 | 8.4.7 | Release
[ALL] Corrected wrong naming of veritcal correctors NAME2
2015-06-30 | 8.4.8 | Release
[I1] Renamed BPMC.38.I1 and BPMR.38.I1 into BPMC.38I.I1 and BPMR.38II.I1
[I1] Inserted CQMVQI Markers to mark quadrupole movers
[I1] Renamed BPMA.60.I1 and BPMA.61.I1 into BPMATEST.60.I1 and BPMATEST.61.I1 because no electronics connected
[I1] Removed CIX.91.I1
[I1] Changed CIY.90.I1 to CIX.90.I1
[I1] Inserted backleg winding CBL.90.I1 for BL.90.I1
[I1] Moved TORA.115.I1 by +0.75988 m, becomes TORA.116.I1
[L3] Changed type of BPMs according to present installation
[CL] Changed angle of BE/BL dipoles to remove 0.00015 m discrepancy between LA and PD coordinate system
[T1] Inserted coordinate rotation to remove 1e-6 angel discrepancy between LA and PD coordinate system
[TL,T2,SA1,T4,SA3,T4D,T9,T10] All beamlines raised by 0.00015 m
[T1,SA2,T3,UN1,T5,UN2,T5D,T6] All beamlines raised by 0.00015 m and tilt angle adjusted to PD angle
[T1] Moved BSECT 0.3 m downstream to avoid collission with cable tray
[T2] Moved BSECT 0.15 m upstream to allow for placement of vacuum chamber support
[T6] Moved first BSECP upstream by 2.9 m
[T9] Moved first BSECP upstream by 3.55 m, replaced both 0.6m long BSECP by 0.7 m long ones
[T10] Moved first BSECP upstream by 2.2 m
2015-12-15 | 8.4.9 | [TL] Moved CRD.1934.TL um -2,5 mm
[I1] Changed Start and End Markers of Sections and Subsections
[I1] Inserted new tabs for each beamline path: I1_G1toG1D and I1_G1toI1D
2015-12-18 | 8.5.0
2016-05-20 | 8.5.1 | [SA1,SA2,SA3] Removed Phaseshifters in cell#1 and cell#2
[SA1,SA2,SA3] Inserted horizontal air coil along undulator vacuum chamber: CUX
[SA1,SA2,SA3] Changed naming for undulator air coils: upstream (CXA, CYA => CAX, CAY), downstream (CXA, CYA => CBX, CBY)
[SA1,SA2,SA3] Inserted marker for quadrupole movers (CMVQAX, CMVQAY)
[L2,L3] Updated distribution of reentrant and button BPMS in CS2-CS7
2016-07-14 | 8.6.0 | [L3] L3 shortened by 4 modules, i.e. 96 modules installed, QB magnets and correctors inserted

## GenParam
| Unit | Name | Value
Normalized Emittance | m | en | 1.4e-06
Max. Chirp |  | chirp | 0.03
Chamber wall thickness | m | wallthick | 0.003
Max. # of sigma |  | nsig | 10

## LONGLIST CHANGES
For Guidance only, Use longlist as reference
| Section | ent_list.xls | ent_list.xls | st_8.5.1.xls | st_8.5.1.xls | _ | DeltaS | DeltaX | DeltaY | DeltaZ | DeltaTHETA | DeltaPHI | DeltaCHI
| I1 | 1 | STSEC.23.I1 | 1 | STSEC.23.I1 | unchanged
| I1 | 2 | STSUB.23.I1 | 2 | STSUB.23.I1 | unchanged
| I1 | 3 | GUN.23.I1 | 3 | GUN.23.I1 | unchanged
| I1 | 4 | SOLA.23.I1 | 4 | SOLA.23.I1 | unchanged
| I1 | 5 | SOLB.23.I1 | 5 | SOLB.23.I1 | unchanged
| I1 | 6 | CKX.23.I1 | 6 | CKX.23.I1 | unchanged
| I1 | 7 | CKY.23.I1 | 7 | CKY.23.I1 | unchanged
| I1 | 8 | KDC.24.I1 | 8 | KDC.24.I1 | unchanged
| I1 | 9 | BPMG.24.I1 | 9 | BPMG.24.I1 | unchanged
| I1 | 10 | SCRN.24.I1 | 10 | SCRN.24.I1 | unchanged
| I1 | 11 | FCUP.24.I1 | 11 | FCUP.24.I1 | unchanged
| I1 | 12 | ENSUB.24.I1 | 12 | ENSUB.24.I1 | unchanged
| I1 | 13 | STSUB.24.I1 | 13 | STSUB.24.I1 | unchanged
| I1 | 14 | CKX.24.I1 | 14 | CKX.24.I1 | unchanged
| I1 | 15 | CKY.24.I1 | 15 | CKY.24.I1 | unchanged
| I1 | 16 | TORA.25.I1 | 16 | TORA.25.I1 | unchanged
| I1 | 17 | SCRN.25I.I1 | 17 | SCRN.25I.I1 | unchanged
| I1 | 18 | FCUP.25I.I1 | 18 | FCUP.25I.I1 | unchanged
| I1 | 19 | DCCOL.25.I1 | 19 | DCCOL.25.I1 | unchanged
| I1 | 20 | BPMG.25I.I1 | 20 | BPMG.25I.I1 | unchanged
| I1 | 21 | DCM.25.I1 | 21 | DCM.25.I1 | unchanged
| I1 | 22 | CKX.25.I1 | 22 | CKX.25.I1 | unchanged
| I1 | 23 | CKY.25.I1 | 23 | CKY.25.I1 | unchanged
| I1 | 24 | START.25.I1 | 24 | START.25.I1 | unchanged
| I1 | 25 | VCST35T78.25.I1 | 25 | VCST35T78.25.I1 | unchanged
| I1 | 26 | CFBI.26.I1 | 26 | CFBI.26.I1 | unchanged
| I1 | 27 | STAC.26.I1 | 27 | STAC.26.I1 | unchanged
| I1 | 28 | C.A1.1.1.I1 | 28 | C.A1.1.1.I1 | unchanged
| I1 | 29 | C.A1.1.2.I1 | 29 | C.A1.1.2.I1 | unchanged
| I1 | 30 | C.A1.1.3.I1 | 30 | C.A1.1.3.I1 | unchanged
| I1 | 31 | C.A1.1.4.I1 | 31 | C.A1.1.4.I1 | unchanged
| I1 | 32 | MIAC.32.I1 | 32 | MIAC.32.I1 | unchanged
| I1 | 33 | C.A1.1.5.I1 | 33 | C.A1.1.5.I1 | unchanged
| I1 | 34 | C.A1.1.6.I1 | 34 | C.A1.1.6.I1 | unchanged
| I1 | 35 | C.A1.1.7.I1 | 35 | C.A1.1.7.I1 | unchanged
| I1 | 36 | C.A1.1.8.I1 | 36 | C.A1.1.8.I1 | unchanged
| I1 | 37 | Q.37.I1 | 37 | Q.37.I1 | unchanged
| I1 | 38 | CX.37.I1 | 38 | CX.37.I1 | unchanged
| I1 | 39 | CY.37.I1 | 39 | CY.37.I1 | unchanged
| I1 | 40 | BPMC.38I.I1 | 40 | BPMC.38I.I1 | unchanged
| I1 | 41 | ENAC.38.I1 | 41 | ENAC.38.I1 | unchanged
| I1 | 42 | VCST78T30.38.I1 | 42 | VCST78T30.38.I1 | unchanged
| I1 | 43 | STAC.38.I1 | 43 | STAC.38.I1 | unchanged
| I1 | 44 | BPMR.38II.I1 | 44 | BPMR.38II.I1 | unchanged
| I1 | 45 | Q.38.I1 | 45 | Q.38.I1 | unchanged
| I1 | 46 | CX.39.I1 | 46 | CX.39.I1 | unchanged
| I1 | 47 | CY.39.I1 | 47 | CY.39.I1 | unchanged
| I1 | 48 | C3.AH1.1.1.I1 | 48 | C3.AH1.1.1.I1 | unchanged
| I1 | 49 | C3.AH1.1.2.I1 | 49 | C3.AH1.1.2.I1 | unchanged
| I1 | 50 | MIAC.40.I1 | 50 | MIAC.40.I1 | unchanged
| I1 | 51 | C3.AH1.1.3.I1 | 51 | C3.AH1.1.3.I1 | unchanged
| I1 | 52 | C3.AH1.1.4.I1 | 52 | C3.AH1.1.4.I1 | unchanged
| I1 | 53 | C3.AH1.1.5.I1 | 53 | C3.AH1.1.5.I1 | unchanged
| I1 | 54 | C3.AH1.1.6.I1 | 54 | C3.AH1.1.6.I1 | unchanged
| I1 | 55 | C3.AH1.1.7.I1 | 55 | C3.AH1.1.7.I1 | unchanged
| I1 | 56 | C3.AH1.1.8.I1 | 56 | C3.AH1.1.8.I1 | unchanged
| I1 | 57 | ENAC.44.I1 | 57 | ENAC.44.I1 | unchanged
| I1 | 58 | VCST30T78.44.I1 | 58 | VCST30T78.44.I1 | unchanged
| I1 | 59 | CTBI.44.I1 | 59 | CTBI.44.I1 | unchanged
| I1 | 60 | VCST78T40.45.I1 | 60 | VCST78T40.45.I1 | unchanged
| I1 | 61 | END.45.I1 | 61 | END.45.I1 | unchanged
| I1 | 62 | TORA.46.I1 | 62 | TORA.46.I1 | unchanged
| I1 | 63 | QI.46.I1 | 63 | QI.46.I1 | unchanged
| I1 | 64 | CMVQIX.46.I1 | 64 | CMVQIX.46.I1 | unchanged
| I1 | 65 | CMVQIY.46.I1 | 65 | CMVQIY.46.I1 | unchanged
| I1 | 66 | BAM.47.I1 | 66 | BAM.47.I1 | unchanged
| I1 | 67 | BPMF.47.I1 | 67 | BPMF.47.I1 | unchanged
| I1 | 68 | MPBPMF.47.I1 | 68 | MPBPMF.47.I1 | unchanged
| I1 | 69 | DCM.47.I1 | 69 | DCM.47.I1 | unchanged
| I1 | 70 | QI.47.I1 | 70 | QI.47.I1 | unchanged
| I1 | 71 | CMVQIX.47.I1 | 71 | CMVQIX.47.I1 | unchanged
| I1 | 72 | CMVQIY.47.I1 | 72 | CMVQIY.47.I1 | unchanged
| I1 | 73 | STLAT.47.I1 | 73 | STLAT.47.I1 | unchanged
| I1 | 74 | VCST40T35.47.I1 | 74 | VCST40T35.47.I1 | unchanged
| I1 | 75 | BL.48I.I1 | 75 | BL.48I.I1 | unchanged
| I1 | 76 | BL.48II.I1 | 76 | BL.48II.I1 | unchanged
| I1 | 77 | MPBPMF.48.I1 | 77 | MPBPMF.48.I1 | unchanged
| I1 | 78 | BPMF.48.I1 | 78 | BPMF.48.I1 | unchanged
| I1 | 79 | OTRL.48.I1 | 79 | OTRL.48.I1 | unchanged
| I1 | 80 | UNDU.49.I1 | 80 | UNDU.49.I1 | unchanged
| I1 | 81 | OTRL.50.I1 | 81 | OTRL.50.I1 | unchanged
| I1 | 82 | BL.50I.I1 | 82 | BL.50I.I1 | unchanged
| I1 | 83 | BL.50II.I1 | 83 | BL.50II.I1 | unchanged
| I1 | 84 | VCST35T40.50.I1 | 84 | VCST35T40.50.I1 | unchanged
| I1 | 85 | ENLAT.50.I1 | 85 | ENLAT.50.I1 | unchanged
| I1 | 86 | QI.50.I1 | 86 | QI.50.I1 | unchanged
| I1 | 87 | EOD.51.I1 | 87 | EOD.51.I1 | unchanged
| I1 | 88 | CIY.51.I1 | 88 | CIY.51.I1 | unchanged
| I1 | 89 | CIX.51.I1 | 89 | CIX.51.I1 | unchanged
| I1 | 90 | BPMF.52.I1 | 90 | BPMF.52.I1 | unchanged
| I1 | 91 | MPBPMF.52.I1 | 91 | MPBPMF.52.I1 | unchanged
| I1 | 92 | QI.52.I1 | 92 | QI.52.I1 | unchanged
| I1 | 93 | TDSA.52.I1 | 93 | TDSA.52.I1 | unchanged
| I1 | 94 | QI.53.I1 | 94 | QI.53.I1 | unchanged
| I1 | 95 | KAX.54I.I1 | 95 | KAX.54I.I1 | unchanged
| I1 | 96 | QI.54.I1 | 96 | QI.54.I1 | unchanged
| I1 | 97 | KAX.54II.I1 | 97 | KAX.54II.I1 | unchanged
| I1 | 98 | START.55.I1 | 98 | START.55.I1 | unchanged
| I1 | 99 | OTRC.55.I1 | 99 | OTRC.55.I1 | unchanged
| I1 | 100 | CIY.55.I1 | 100 | CIY.55.I1 | unchanged
| I1 | 101 | BPMA.55.I1 | 101 | BPMA.55.I1 | unchanged
| I1 | 102 | QI.55.I1 | 102 | QI.55.I1 | unchanged
| I1 | 103 | KAX.56.I1 | 103 | KAX.56.I1 | unchanged
| I1 | 104 | OTRC.56.I1 | 104 | OTRC.56.I1 | unchanged
| I1 | 105 | CIX.57.I1 | 105 | CIX.57.I1 | unchanged
| I1 | 106 | BPMA.57.I1 | 106 | BPMA.57.I1 | unchanged
| I1 | 107 | QI.57.I1 | 107 | QI.57.I1 | unchanged
| I1 | 108 | KAX.57.I1 | 108 | KAX.57.I1 | unchanged
| I1 | 109 | OTRC.58.I1 | 109 | OTRC.58.I1 | unchanged
| I1 | 110 | CIY.58.I1 | 110 | CIY.58.I1 | unchanged
| I1 | 111 | QI.59.I1 | 111 | QI.59.I1 | unchanged
| I1 | 112 | BPMA.59.I1 | 112 | BPMA.59.I1 | unchanged
| I1 | 113 | OTRC.59.I1 | 113 | OTRC.59.I1 | unchanged
| I1 | 114 | QI.60.I1 | 114 | QI.60.I1 | unchanged
| I1 | 115 | TORA.60.I1 | 115 | TORA.60.I1 | unchanged
| I1 | 116 | BPMATEST.60.I1 | 116 | BPMATEST.60.I1 | unchanged
| I1 | 117 | BPMATEST.61.I1 | 117 | BPMATEST.61.I1 | unchanged
| I1 | 118 | QI.61.I1 | 118 | QI.61.I1 | unchanged
| I1 | 119 | ENSUB.62.I1 | 119 | ENSUB.62.I1 | unchanged
| I1 | 120 | CIY.63.I1 | 120 | CIY.63.I1 | unchanged
| I1 | 121 | QI.63.I1 | 121 | QI.63.I1 | unchanged
| I1 | 122 | BPMA.63.I1 | 122 | BPMA.63.I1 | unchanged
| I1 | 123 | BSECI.64.I1 | 123 | BSECI.64.I1 | unchanged
| I1 | 124 | CIX.65.I1 | 124 | CIX.65.I1 | unchanged
| I1 | 125 | VCBSHUT.65.I1 | 125 | VCBSHUT.65.I1 | unchanged
| I1 | 126 | QI.66.I1 | 126 | QI.66.I1 | unchanged
| I1 | 127 | QI.69.I1 | 127 | QI.69.I1 | unchanged
| I1 | 128 | QI.71.I1 | 128 | QI.71.I1 | unchanged
| I1 | 129 | BPMA.72.I1 | 129 | BPMA.72.I1 | unchanged
| I1 | 130 | QI.72.I1 | 130 | QI.72.I1 | unchanged
| I1 | 131 | CIY.72.I1 | 131 | CIY.72.I1 | unchanged
| I1 | 132 | CIX.73I.I1 | 132 | CIX.73I.I1 | unchanged
| I1 | 133 | START.73.I1 | 133 | START.73.I1 | unchanged
| I1 | 134 | QI.73.I1 | 134 | QI.73.I1 | unchanged
| I1 | 135 | BL.73.I1 | 135 | BL.73.I1 | unchanged
| I1 | 136 | CBL.73.I1 | 136 | CBL.73.I1 | unchanged
| I1 | 137 | CIX.73II.I1 | 137 | CIX.73II.I1 | unchanged
| I1 | 138 | SC.74I.I1 | 138 | SC.74I.I1 | unchanged
| I1 | 139 | QI.74.I1 | 139 | QI.74.I1 | unchanged
| I1 | 140 | SC.74II.I1 | 140 | SC.74II.I1 | unchanged
| I1 | 141 | BL.75.I1 | 141 | BL.75.I1 | unchanged
| I1 | 142 | BPMA.75.I1 | 142 | BPMA.75.I1 | unchanged
| I1 | 143 | CIY.75.I1 | 143 | CIY.75.I1 | unchanged
| I1 | 144 | QI.75.I1 | 144 | QI.75.I1 | unchanged
| I1 | 145 | CIX.76.I1 | 145 | CIX.76.I1 | unchanged
| I1 | 146 | BL.76.I1 | 146 | BL.76.I1 | unchanged
| I1 | 147 | SC.76.I1 | 147 | SC.76.I1 | unchanged
| I1 | 148 | QI.77.I1 | 148 | QI.77.I1 | unchanged
| I1 | 149 | SC.77.I1 | 149 | SC.77.I1 | unchanged
| I1 | 150 | BPMA.77.I1 | 150 | BPMA.77.I1 | unchanged
| I1 | 151 | BL.77.I1 | 151 | BL.77.I1 | unchanged
| I1 | 152 | QI.78.I1 | 152 | QI.78.I1 | unchanged
| I1 | 153 | BL.78.I1 | 153 | BL.78.I1 | unchanged
| I1 | 154 | CBL.78.I1 | 154 | CBL.78.I1 | unchanged
| I1 | 155 | CIX.78.I1 | 155 | CIX.78.I1 | unchanged
| I1 | 156 | SC.79I.I1 | 156 | SC.79I.I1 | unchanged
| I1 | 157 | QI.79.I1 | 157 | QI.79.I1 | unchanged
| I1 | 158 | SC.79II.I1 | 158 | SC.79II.I1 | unchanged
| I1 | 159 | BL.80.I1 | 159 | BL.80.I1 | unchanged
| I1 | 160 | BPMA.80.I1 | 160 | BPMA.80.I1 | unchanged
| I1 | 161 | CIY.80.I1 | 161 | CIY.80.I1 | unchanged
| I1 | 162 | QI.80.I1 | 162 | QI.80.I1 | unchanged
| I1 | 163 | CIX.81.I1 | 163 | CIX.81.I1 | unchanged
| I1 | 164 | BL.81.I1 | 164 | BL.81.I1 | unchanged
| I1 | 165 | SC.81.I1 | 165 | SC.81.I1 | unchanged
| I1 | 166 | QI.82.I1 | 166 | QI.82.I1 | unchanged
| I1 | 167 | SC.82.I1 | 167 | SC.82.I1 | unchanged
| I1 | 168 | BPMA.82.I1 | 168 | BPMA.82.I1 | unchanged
| I1 | 169 | BL.82.I1 | 169 | BL.82.I1 | unchanged
| I1 | 170 | QI.83.I1 | 170 | QI.83.I1 | unchanged
| I1 | 171 | BL.83.I1 | 171 | BL.83.I1 | unchanged
| I1 | 172 | CBL.83.I1 | 172 | CBL.83.I1 | unchanged
| I1 | 173 | CIX.83.I1 | 173 | CIX.83.I1 | unchanged
| I1 | 174 | SC.84I.I1 | 174 | SC.84I.I1 | unchanged
| I1 | 175 | QI.84.I1 | 175 | QI.84.I1 | unchanged
| I1 | 176 | SC.84II.I1 | 176 | SC.84II.I1 | unchanged
| I1 | 177 | BL.85.I1 | 177 | BL.85.I1 | unchanged
| I1 | 178 | BPMA.85.I1 | 178 | BPMA.85.I1 | unchanged
| I1 | 179 | CIY.85.I1 | 179 | CIY.85.I1 | unchanged
| I1 | 180 | QI.85.I1 | 180 | QI.85.I1 | unchanged
| I1 | 181 | CIX.86.I1 | 181 | CIX.86.I1 | unchanged
| I1 | 182 | BL.86.I1 | 182 | BL.86.I1 | unchanged
| I1 | 183 | SC.86.I1 | 183 | SC.86.I1 | unchanged
| I1 | 184 | QI.86.I1 | 184 | QI.86.I1 | unchanged
| I1 | 185 | SC.87.I1 | 185 | SC.87.I1 | unchanged
| I1 | 186 | BPMA.87.I1 | 186 | BPMA.87.I1 | unchanged
| I1 | 187 | BL.87.I1 | 187 | BL.87.I1 | unchanged
| I1 | 188 | QI.88.I1 | 188 | QI.88.I1 | unchanged
| I1 | 189 | BL.88.I1 | 189 | BL.88.I1 | unchanged
| I1 | 190 | CBL.88.I1 | 190 | CBL.88.I1 | unchanged
| I1 | 191 | CIX.88.I1 | 191 | CIX.88.I1 | unchanged
| I1 | 192 | SC.89I.I1 | 192 | SC.89I.I1 | unchanged
| I1 | 193 | QI.89.I1 | 193 | QI.89.I1 | unchanged
| I1 | 194 | SC.89II.I1 | 194 | SC.89II.I1 | unchanged
| I1 | 195 | BL.90.I1 | 195 | BL.90.I1 | unchanged
| I1 | 196 | CBL.90.I1 | 196 | CBL.90.I1 | unchanged
| I1 | 197 | BPMA.90.I1 | 197 | BPMA.90.I1 | unchanged
| I1 | 198 | CIX.90.I1 | 198 | CIX.90.I1 | unchanged
| I1 | 199 | QI.90.I1 | 199 | QI.90.I1 | unchanged
| I1 | 200 | BL.91.I1 | 200 | BL.91.I1 | unchanged
| I1 | 201 | SC.91.I1 | 201 | SC.91.I1 | unchanged
| I1 | 202 | QI.92.I1 | 202 | QI.92.I1 | unchanged
| I1 | 203 | SC.92.I1 | 203 | SC.92.I1 | unchanged
| I1 | 204 | CIY.92.I1 | 204 | CIY.92.I1 | unchanged
| I1 | 205 | BPMA.92.I1 | 205 | BPMA.92.I1 | unchanged
| I1 | 206 | BL.92.I1 | 206 | BL.92.I1 | unchanged
| I1 | 207 | QI.93.I1 | 207 | QI.93.I1 | unchanged
| I1 | 208 | END.93.I1 | 208 | END.93.I1 | unchanged
| I1 | 209 | TORA.94.I1 | 209 | TORA.94.I1 | unchanged
| I1 | 210 | CIY.94.I1 | 210 | CIY.94.I1 | unchanged
| I1 | 211 | QI.94.I1 | 211 | QI.94.I1 | unchanged
| I1 | 212 | BPMF.95.I1 | 212 | BPMF.95.I1 | unchanged
| I1 | 213 | MPBPMF.95.I1 | 213 | MPBPMF.95.I1 | unchanged
| I1 | 214 | CIX.95.I1 | 214 | CIX.95.I1 | unchanged
| I1 | 215 | QI.95.I1 | 215 | QI.95.I1 | unchanged
| I1 | 216 | START.96.I1 | 216 | START.96.I1 | unchanged
| I1 | 217 | BB.96.I1 | 217 | BB.96.I1 | unchanged
| I1 | 218 | VCST40T400Y.96.I1 | 218 | VCST40T400Y.96.I1 | unchanged
| I1 | 219 | VCST400Y.97.I1 | 219 | VCST400Y.97.I1 | unchanged
| I1 | 220 | BB.98.I1 | 220 | BB.98.I1 | unchanged
| I1 | 221 | CBB.98.I1 | 221 | CBB.98.I1 | unchanged
| I1 | 222 | COLO.98.I1 | 222 | COLO.98.I1 | unchanged
| I1 | 223 | COLU.98.I1 | 223 | COLU.98.I1 | unchanged
| I1 | 224 | BPMS.99.I1 | 224 | BPMS.99.I1 | unchanged
| I1 | 225 | OTRS.99.I1 | 225 | OTRS.99.I1 | unchanged
| I1 | 226 | BB.100.I1 | 226 | BB.100.I1 | unchanged
| I1 | 227 | CBB.100.I1 | 227 | CBB.100.I1 | unchanged
| I1 | 228 | VCST400YT40.100.I1 | 228 | VCST400YT40.100.I1 | unchanged
| I1 | 229 | VCST40Y.101.I1 | 229 | VCST40Y.101.I1 | unchanged
| I1 | 230 | BB.101.I1 | 230 | BB.101.I1 | unchanged
| I1 | 231 | CBB.101.I1 | 231 | CBB.101.I1 | unchanged
| I1 | 232 | END.101.I1 | 232 | END.101.I1 | unchanged
| I1 | 233 | QI.102.I1 | 233 | QI.102.I1 | unchanged
| I1 | 234 | CIX.102.I1 | 234 | CIX.102.I1 | unchanged
| I1 | 235 | BPMF.103.I1 | 235 | BPMF.103.I1 | unchanged
| I1 | 236 | MPBPMF.103.I1 | 236 | MPBPMF.103.I1 | unchanged
| I1 | 237 | CIY.103.I1 | 237 | CIY.103.I1 | unchanged
| I1 | 238 | QI.103.I1 | 238 | QI.103.I1 | unchanged
| I1 | 239 | BPMA.103.I1 | 239 | BPMA.103.I1 | unchanged
| I1 | 240 | CIX.104.I1 | 240 | CIX.104.I1 | unchanged
| I1 | 241 | QI.104.I1 | 241 | QI.104.I1 | unchanged
| I1 | 242 | START.104.I1 | 242 | START.104.I1 | unchanged
| I1 | 243 | BPMA.105.I1 | 243 | BPMA.105.I1 | unchanged
| I1 | 244 | CIY.107.I1 | 244 | CIY.107.I1 | unchanged
| I1 | 245 | QI.107.I1 | 245 | QI.107.I1 | unchanged
| I1 | 246 | BPMA.107.I1 | 246 | BPMA.107.I1 | unchanged
| I1 | 247 | CIX.109.I1 | 247 | CIX.109.I1 | unchanged
| I1 | 248 | QI.109.I1 | 248 | QI.109.I1 | unchanged
| I1 | 249 | BPMA.110.I1 | 249 | BPMA.110.I1 | unchanged
| I1 | 250 | CIY.112.I1 | 250 | CIY.112.I1 | unchanged
| I1 | 251 | QI.112.I1 | 251 | QI.112.I1 | unchanged
| I1 | 252 | BPMA.112.I1 | 252 | BPMA.112.I1 | unchanged
| I1 | 253 | VCDST.113.I1 | 253 | VCDST.113.I1 | unchanged
| I1 | 254 | CIX.114.I1 | 254 | CIX.114.I1 | unchanged
| I1 | 255 | QI.114.I1 | 255 | QI.114.I1 | unchanged
| I1 | 256 | BPMA.115.I1 | 256 | BPMA.115.I1 | unchanged
| I1 | 257 | TORA.116.I1 | 257 | TORA.116.I1 | unchanged
| I1 | 258 | CIY.116.I1 | 258 | CIY.116.I1 | unchanged
| I1 | 259 | QI.116.I1 | 259 | QI.116.I1 | unchanged
| I1 | 260 | BPMA.117.I1 | 260 | BPMA.117.I1 | unchanged
| I1 | 261 | OTRA.118.I1 | 261 | OTRA.118.I1 | unchanged
| I1 | 262 | DCM.118.I1 | 262 | DCM.118.I1 | unchanged
| I1 | 263 | CIX.118.I1 | 263 | CIX.118.I1 | unchanged
| I1 | 264 | QI.118.I1 | 264 | QI.118.I1 | unchanged
| I1 | 265 | BPMA.119.I1 | 265 | BPMA.119.I1 | unchanged
| I1 | 266 | END.119.I1 | 266 | END.119.I1 | unchanged
| L1 | 267 | START.119.L1 | 267 | START.119.L1 | unchanged
| L1 | 268 | VCST40T78.119.L1 | 268 | VCST40T78.119.L1 | unchanged
| L1 | 269 | CFB.121.L1 | 269 | CFB.121.L1 | unchanged
| L1 | 270 | STAC.122.L1 | 270 | STAC.122.L1 | unchanged
| L1 | 271 | C.A2.1.1.L1 | 271 | C.A2.1.1.L1 | unchanged
| L1 | 272 | C.A2.1.2.L1 | 272 | C.A2.1.2.L1 | unchanged
| L1 | 273 | C.A2.1.3.L1 | 273 | C.A2.1.3.L1 | unchanged
| L1 | 274 | C.A2.1.4.L1 | 274 | C.A2.1.4.L1 | unchanged
| L1 | 275 | MIAC.129.L1 | 275 | MIAC.129.L1 | unchanged
| L1 | 276 | C.A2.1.5.L1 | 276 | C.A2.1.5.L1 | unchanged
| L1 | 277 | C.A2.1.6.L1 | 277 | C.A2.1.6.L1 | unchanged
| L1 | 278 | C.A2.1.7.L1 | 278 | C.A2.1.7.L1 | unchanged
| L1 | 279 | C.A2.1.8.L1 | 279 | C.A2.1.8.L1 | unchanged
| L1 | 280 | Q.134.L1 | 280 | Q.134.L1 | unchanged
| L1 | 281 | CX.134.L1 | 281 | CX.134.L1 | unchanged
| L1 | 282 | CY.134.L1 | 282 | CY.134.L1 | unchanged
| L1 | 283 | BPMC.134.L1 | 283 | BPMC.134.L1 | unchanged
| L1 | 284 | ENAC.134.L1 | 284 | ENAC.134.L1 | unchanged
| L1 | 285 | STAC.134.L1 | 285 | STAC.134.L1 | unchanged
| L1 | 286 | C.A2.2.1.L1 | 286 | C.A2.2.1.L1 | unchanged
| L1 | 287 | C.A2.2.2.L1 | 287 | C.A2.2.2.L1 | unchanged
| L1 | 288 | C.A2.2.3.L1 | 288 | C.A2.2.3.L1 | unchanged
| L1 | 289 | C.A2.2.4.L1 | 289 | C.A2.2.4.L1 | unchanged
| L1 | 290 | MIAC.141.L1 | 290 | MIAC.141.L1 | unchanged
| L1 | 291 | C.A2.2.5.L1 | 291 | C.A2.2.5.L1 | unchanged
| L1 | 292 | C.A2.2.6.L1 | 292 | C.A2.2.6.L1 | unchanged
| L1 | 293 | C.A2.2.7.L1 | 293 | C.A2.2.7.L1 | unchanged
| L1 | 294 | C.A2.2.8.L1 | 294 | C.A2.2.8.L1 | unchanged
| L1 | 295 | Q.146.L1 | 295 | Q.146.L1 | unchanged
| L1 | 296 | CX.146.L1 | 296 | CX.146.L1 | unchanged
| L1 | 297 | CY.146.L1 | 297 | CY.146.L1 | unchanged
| L1 | 298 | BPMR.146.L1 | 298 | BPMR.146.L1 | unchanged
| L1 | 299 | ENAC.146.L1 | 299 | ENAC.146.L1 | unchanged
| L1 | 300 | STAC.146.L1 | 300 | STAC.146.L1 | unchanged
| L1 | 301 | C.A2.3.1.L1 | 301 | C.A2.3.1.L1 | unchanged
| L1 | 302 | C.A2.3.2.L1 | 302 | C.A2.3.2.L1 | unchanged
| L1 | 303 | C.A2.3.3.L1 | 303 | C.A2.3.3.L1 | unchanged
| L1 | 304 | C.A2.3.4.L1 | 304 | C.A2.3.4.L1 | unchanged
| L1 | 305 | MIAC.153.L1 | 305 | MIAC.153.L1 | unchanged
| L1 | 306 | C.A2.3.5.L1 | 306 | C.A2.3.5.L1 | unchanged
| L1 | 307 | C.A2.3.6.L1 | 307 | C.A2.3.6.L1 | unchanged
| L1 | 308 | C.A2.3.7.L1 | 308 | C.A2.3.7.L1 | unchanged
| L1 | 309 | C.A2.3.8.L1 | 309 | C.A2.3.8.L1 | unchanged
| L1 | 310 | Q.158.L1 | 310 | Q.158.L1 | unchanged
| L1 | 311 | CX.158.L1 | 311 | CX.158.L1 | unchanged
| L1 | 312 | CY.158.L1 | 312 | CY.158.L1 | unchanged
| L1 | 313 | BPMC.158.L1 | 313 | BPMC.158.L1 | unchanged
| L1 | 314 | ENAC.158.L1 | 314 | ENAC.158.L1 | unchanged
| L1 | 315 | STAC.158.L1 | 315 | STAC.158.L1 | unchanged
| L1 | 316 | C.A2.4.1.L1 | 316 | C.A2.4.1.L1 | unchanged
| L1 | 317 | C.A2.4.2.L1 | 317 | C.A2.4.2.L1 | unchanged
| L1 | 318 | C.A2.4.3.L1 | 318 | C.A2.4.3.L1 | unchanged
| L1 | 319 | C.A2.4.4.L1 | 319 | C.A2.4.4.L1 | unchanged
| L1 | 320 | MIAC.165.L1 | 320 | MIAC.165.L1 | unchanged
| L1 | 321 | C.A2.4.5.L1 | 321 | C.A2.4.5.L1 | unchanged
| L1 | 322 | C.A2.4.6.L1 | 322 | C.A2.4.6.L1 | unchanged
| L1 | 323 | C.A2.4.7.L1 | 323 | C.A2.4.7.L1 | unchanged
| L1 | 324 | C.A2.4.8.L1 | 324 | C.A2.4.8.L1 | unchanged
| L1 | 325 | Q.170.L1 | 325 | Q.170.L1 | unchanged
| L1 | 326 | CX.170.L1 | 326 | CX.170.L1 | unchanged
| L1 | 327 | CY.170.L1 | 327 | CY.170.L1 | unchanged
| L1 | 328 | BPMR.170.L1 | 328 | BPMR.170.L1 | unchanged
| L1 | 329 | ENAC.170.L1 | 329 | ENAC.170.L1 | unchanged
| L1 | 330 | CTB.172.L1 | 330 | CTB.172.L1 | unchanged
| _ | 0 | _ | 334 | START.175I.B1 | removed
| L1 | 331 | VCST78T40.174.L1 | 331 | VCST78T40.174.L1 | unchanged
| L1 | 332 | END.174.L1 | 332 | END.174.L1 | unchanged
| B1 | 333 | START.174.B1 | 333 | START.174.B1 | unchanged
| B1 | 334 | START.175I.B1 | 333 | START.174.B1 | unchanged
| B1 | 335 | VCDST.174.B1 | 335 | VCDST.174.B1 | unchanged
| B1 | 336 | START.175II.B1 | 336 | START.175II.B1 | unchanged
| B1 | 337 | TORA.175.B1 | 337 | TORA.175.B1 | unchanged
| B1 | 338 | BPMA.175.B1 | 338 | BPMA.175.B1 | unchanged
| B1 | 339 | QI.176.B1 | 339 | QI.176.B1 | unchanged
| B1 | 340 | CIY.176.B1 | 340 | CIY.176.B1 | unchanged
| B1 | 341 | DCM.176.B1 | 341 | DCM.176.B1 | unchanged
| B1 | 342 | CIX.177.B1 | 342 | CIX.177.B1 | unchanged
| B1 | 343 | END.178.B1 | 343 | END.178.B1 | unchanged
| B1 | 344 | START.178.B1 | 344 | START.178.B1 | unchanged
| B1 | 345 | EOD.179.B1 | 345 | EOD.179.B1 | unchanged
| B1 | 346 | BPMA.179.B1 | 346 | BPMA.179.B1 | unchanged
| B1 | 347 | QD.179.B1 | 347 | QD.179.B1 | unchanged
| B1 | 348 | CCX.179.B1 | 348 | CCX.179.B1 | unchanged
| B1 | 349 | BCM.180.B1 | 349 | BCM.180.B1 | unchanged
| B1 | 350 | OTRA.180.B1 | 350 | OTRA.180.B1 | unchanged
| B1 | 351 | QD.181.B1 | 351 | QD.181.B1 | unchanged
| B1 | 352 | CCY.181.B1 | 352 | CCY.181.B1 | unchanged
| B1 | 353 | BAM.181.B1 | 353 | BAM.181.B1 | unchanged
| B1 | 354 | MPBPMF.181.B1 | 354 | MPBPMF.181.B1 | unchanged
| B1 | 355 | BPMF.181.B1 | 355 | BPMF.181.B1 | unchanged
| B1 | 356 | END.181.B1 | 356 | END.181.B1 | unchanged
| B1 | 357 | END.182.B1 | 357 | END.182.B1 | unchanged
| B1 | 358 | START.182.B1 | 358 | START.182.B1 | unchanged
| B1 | 359 | BB.182.B1 | 359 | BB.182.B1 | unchanged
| B1 | 360 | VCST40T400Y.182.B1 | 360 | VCST40T400Y.182.B1 | unchanged
| B1 | 361 | VCST400Y.191.B1 | 361 | VCST400Y.191.B1 | unchanged
| B1 | 362 | BB.191.B1 | 362 | BB.191.B1 | unchanged
| B1 | 363 | CBB.191.B1 | 363 | CBB.191.B1 | unchanged
| B1 | 364 | COLO.192.B1 | 364 | COLO.192.B1 | unchanged
| B1 | 365 | COLU.192.B1 | 365 | COLU.192.B1 | unchanged
| B1 | 366 | BPMS.192.B1 | 366 | BPMS.192.B1 | unchanged
| B1 | 367 | OTRS.192.B1 | 367 | OTRS.192.B1 | unchanged
| B1 | 368 | BB.193.B1 | 368 | BB.193.B1 | unchanged
| B1 | 369 | CBB.193.B1 | 369 | CBB.193.B1 | unchanged
| B1 | 370 | VCST400YT40.193.B1 | 370 | VCST400YT40.193.B1 | unchanged
| B1 | 371 | SRM.194.B1 | 371 | SRM.194.B1 | unchanged
| B1 | 372 | VCST40Y.202.B1 | 372 | VCST40Y.202.B1 | unchanged
| B1 | 373 | BB.202.B1 | 373 | BB.202.B1 | unchanged
| B1 | 374 | CBB.202.B1 | 374 | CBB.202.B1 | unchanged
| B1 | 375 | END.202.B1 | 375 | END.202.B1 | unchanged
| B1 | 376 | START.202.B1 | 376 | START.202.B1 | unchanged
| B1 | 377 | START.203.B1 | 377 | START.203.B1 | unchanged
| B1 | 378 | BAM.203.B1 | 378 | BAM.203.B1 | unchanged
| B1 | 379 | MPBPMF.203.B1 | 379 | MPBPMF.203.B1 | unchanged
| B1 | 380 | BPMF.203.B1 | 380 | BPMF.203.B1 | unchanged
| B1 | 381 | TORA.203.B1 | 381 | TORA.203.B1 | unchanged
| B1 | 382 | CIY.204.B1 | 382 | CIY.204.B1 | unchanged
| B1 | 383 | QI.204.B1 | 383 | QI.204.B1 | unchanged
| B1 | 384 | EOD.204.B1 | 384 | EOD.204.B1 | unchanged
| B1 | 385 | CIX.205.B1 | 385 | CIX.205.B1 | unchanged
| B1 | 386 | QI.205.B1 | 386 | QI.205.B1 | unchanged
| B1 | 387 | BCM.205.B1 | 387 | BCM.205.B1 | unchanged
| B1 | 388 | OTRA.206.B1 | 388 | OTRA.206.B1 | unchanged
| B1 | 389 | END.206.B1 | 389 | END.206.B1 | unchanged
| B1 | 390 | START.206.B1 | 390 | START.206.B1 | unchanged
| B1 | 391 | BPMA.206.B1 | 391 | BPMA.206.B1 | unchanged
| B1 | 392 | QI.206.B1 | 392 | QI.206.B1 | unchanged
| B1 | 393 | TDSB.208.B1 | 393 | TDSB.208.B1 | unchanged
| B1 | 394 | QI.209.B1 | 394 | QI.209.B1 | unchanged
| B1 | 395 | END.209.B1 | 395 | END.209.B1 | unchanged
| B1 | 396 | START.209.B1 | 396 | START.209.B1 | unchanged
| B1 | 397 | CIX.209.B1 | 397 | CIX.209.B1 | unchanged
| B1 | 398 | BPMA.210.B1 | 398 | BPMA.210.B1 | unchanged
| B1 | 399 | QD.210.B1 | 399 | QD.210.B1 | unchanged
| B1 | 400 | CCY.210.B1 | 400 | CCY.210.B1 | unchanged
| B1 | 401 | QI.211.B1 | 401 | QI.211.B1 | unchanged
| B1 | 402 | CIX.213.B1 | 402 | CIX.213.B1 | unchanged
| B1 | 403 | BPMA.213.B1 | 403 | BPMA.213.B1 | unchanged
| B1 | 404 | QI.213.B1 | 404 | QI.213.B1 | unchanged
| B1 | 405 | CIY.214.B1 | 405 | CIY.214.B1 | unchanged
| B1 | 406 | END.214.B1 | 406 | END.214.B1 | unchanged
| B1 | 407 | START.214.B1 | 407 | START.214.B1 | unchanged
| B1 | 408 | KAY.214.B1 | 408 | KAY.214.B1 | unchanged
| B1 | 409 | BPMA.215.B1 | 409 | BPMA.215.B1 | unchanged
| B1 | 410 | QI.215.B1 | 410 | QI.215.B1 | unchanged
| B1 | 411 | CIX.216.B1 | 411 | CIX.216.B1 | unchanged
| B1 | 412 | KAY.216.B1 | 412 | KAY.216.B1 | unchanged
| B1 | 413 | CCY.217.B1 | 413 | CCY.217.B1 | unchanged
| B1 | 414 | BPMA.217.B1 | 414 | BPMA.217.B1 | unchanged
| B1 | 415 | QI.217.B1 | 415 | QI.217.B1 | unchanged
| B1 | 416 | KAY.218.B1 | 416 | KAY.218.B1 | unchanged
| B1 | 417 | OTRB.218.B1 | 417 | OTRB.218.B1 | unchanged
| B1 | 418 | END.219.B1 | 418 | END.219.B1 | unchanged
| B1 | 419 | START.219.B1 | 419 | START.219.B1 | unchanged
| B1 | 420 | BPMA.219.B1 | 420 | BPMA.219.B1 | unchanged
| B1 | 421 | QD.219.B1 | 421 | QD.219.B1 | unchanged
| B1 | 422 | KAY.219.B1 | 422 | KAY.219.B1 | unchanged
| B1 | 423 | OTRB.220.B1 | 423 | OTRB.220.B1 | unchanged
| B1 | 424 | BPMA.221.B1 | 424 | BPMA.221.B1 | unchanged
| B1 | 425 | QD.221.B1 | 425 | QD.221.B1 | unchanged
| B1 | 426 | CCY.221.B1 | 426 | CCY.221.B1 | unchanged
| B1 | 427 | DCM.221.B1 | 427 | DCM.221.B1 | unchanged
| B1 | 428 | OTRB.222.B1 | 428 | OTRB.222.B1 | unchanged
| B1 | 429 | BPMA.223.B1 | 429 | BPMA.223.B1 | unchanged
| B1 | 430 | QD.223.B1 | 430 | QD.223.B1 | unchanged
| B1 | 431 | CFX.223.B1 | 431 | CFX.223.B1 | unchanged
| B1 | 432 | END.223.B1 | 432 | END.223.B1 | unchanged
| B1 | 433 | START.224.B1 | 433 | START.224.B1 | unchanged
| B1 | 434 | OTRB.224.B1 | 434 | OTRB.224.B1 | unchanged
| B1 | 435 | QI.224.B1 | 435 | QI.224.B1 | unchanged
| B1 | 436 | KAX.225.B1 | 436 | KAX.225.B1 | unchanged
| B1 | 437 | KAX.226.B1 | 437 | KAX.226.B1 | unchanged
| B1 | 438 | BPMA.226.B1 | 438 | BPMA.226.B1 | unchanged
| B1 | 439 | QI.226.B1 | 439 | QI.226.B1 | unchanged
| B1 | 440 | CIY.226.B1 | 440 | CIY.226.B1 | unchanged
| B1 | 441 | CFX.226.B1 | 441 | CFX.226.B1 | unchanged
| B1 | 442 | BPMA.227.B1 | 442 | BPMA.227.B1 | unchanged
| B1 | 443 | QI.227.B1 | 443 | QI.227.B1 | unchanged
| B1 | 444 | END.228.B1 | 444 | END.228.B1 | unchanged
| B1 | 445 | END.229.B1 | 445 | END.229.B1 | unchanged
| B1 | 446 | STARTB1D.229.B1 | 446 | STARTB1D.229.B1 | unchanged
| B1 | 447 | BBSTART.229.B1 | 447 | BBSTART.229.B1 | unchanged
| B1 | 448 | START.231.B1 | 448 | START.231.B1 | unchanged
| B1 | 449 | QD.231.B1 | 449 | QD.231.B1 | unchanged
| B1 | 450 | CCX.232.B1 | 450 | CCX.232.B1 | unchanged
| B1 | 451 | TORA.232.B1 | 451 | TORA.232.B1 | unchanged
| B1 | 452 | QD.232.B1 | 452 | QD.232.B1 | unchanged
| B1 | 453 | CCY.232.B1 | 453 | CCY.232.B1 | unchanged
| B1 | 454 | BPMA.233.B1 | 454 | BPMA.233.B1 | unchanged
| B1 | 455 | QD.233.B1 | 455 | QD.233.B1 | unchanged
| B1 | 456 | END.233.B1 | 456 | END.233.B1 | unchanged
| B1 | 457 | VCDST.234.B1 | 457 | VCDST.234.B1 | unchanged
| B1 | 458 | END.235.B1 | 458 | END.235.B1 | unchanged
| L2 | 459 | START.235.L2 | 459 | START.235.L2 | unchanged
| L2 | 460 | VCST40T78.235.L2 | 460 | VCST40T78.235.L2 | unchanged
| L2 | 461 | CFB.236.L2 | 461 | CFB.236.L2 | unchanged
| L2 | 462 | STAC.238.L2 | 462 | STAC.238.L2 | unchanged
| L2 | 463 | C.A3.1.1.L2 | 463 | C.A3.1.1.L2 | unchanged
| L2 | 464 | C.A3.1.2.L2 | 464 | C.A3.1.2.L2 | unchanged
| L2 | 465 | C.A3.1.3.L2 | 465 | C.A3.1.3.L2 | unchanged
| L2 | 466 | C.A3.1.4.L2 | 466 | C.A3.1.4.L2 | unchanged
| L2 | 467 | MIAC.244.L2 | 467 | MIAC.244.L2 | unchanged
| L2 | 468 | C.A3.1.5.L2 | 468 | C.A3.1.5.L2 | unchanged
| L2 | 469 | C.A3.1.6.L2 | 469 | C.A3.1.6.L2 | unchanged
| L2 | 470 | C.A3.1.7.L2 | 470 | C.A3.1.7.L2 | unchanged
| L2 | 471 | C.A3.1.8.L2 | 471 | C.A3.1.8.L2 | unchanged
| L2 | 472 | Q.249.L2 | 472 | Q.249.L2 | unchanged
| L2 | 473 | CX.249.L2 | 473 | CX.249.L2 | unchanged
| L2 | 474 | BPMC.249.L2 | 474 | BPMC.249.L2 | unchanged
| L2 | 475 | ENAC.250.L2 | 475 | ENAC.250.L2 | unchanged
| L2 | 476 | STAC.250.L2 | 476 | STAC.250.L2 | unchanged
| L2 | 477 | C.A3.2.1.L2 | 477 | C.A3.2.1.L2 | unchanged
| L2 | 478 | C.A3.2.2.L2 | 478 | C.A3.2.2.L2 | unchanged
| L2 | 479 | C.A3.2.3.L2 | 479 | C.A3.2.3.L2 | unchanged
| L2 | 480 | C.A3.2.4.L2 | 480 | C.A3.2.4.L2 | unchanged
| L2 | 481 | MIAC.256.L2 | 481 | MIAC.256.L2 | unchanged
| L2 | 482 | C.A3.2.5.L2 | 482 | C.A3.2.5.L2 | unchanged
| L2 | 483 | C.A3.2.6.L2 | 483 | C.A3.2.6.L2 | unchanged
| L2 | 484 | C.A3.2.7.L2 | 484 | C.A3.2.7.L2 | unchanged
| L2 | 485 | C.A3.2.8.L2 | 485 | C.A3.2.8.L2 | unchanged
| L2 | 486 | Q.261.L2 | 486 | Q.261.L2 | unchanged
| L2 | 487 | CY.261.L2 | 487 | CY.261.L2 | unchanged
| L2 | 488 | BPMC.261.L2 | 488 | BPMC.261.L2 | unchanged
| L2 | 489 | ENAC.262.L2 | 489 | ENAC.262.L2 | unchanged
| L2 | 490 | STAC.262.L2 | 490 | STAC.262.L2 | unchanged
| L2 | 491 | C.A3.3.1.L2 | 491 | C.A3.3.1.L2 | unchanged
| L2 | 492 | C.A3.3.2.L2 | 492 | C.A3.3.2.L2 | unchanged
| L2 | 493 | C.A3.3.3.L2 | 493 | C.A3.3.3.L2 | unchanged
| L2 | 494 | C.A3.3.4.L2 | 494 | C.A3.3.4.L2 | unchanged
| L2 | 495 | MIAC.268.L2 | 495 | MIAC.268.L2 | unchanged
| L2 | 496 | C.A3.3.5.L2 | 496 | C.A3.3.5.L2 | unchanged
| L2 | 497 | C.A3.3.6.L2 | 497 | C.A3.3.6.L2 | unchanged
| L2 | 498 | C.A3.3.7.L2 | 498 | C.A3.3.7.L2 | unchanged
| L2 | 499 | C.A3.3.8.L2 | 499 | C.A3.3.8.L2 | unchanged
| L2 | 500 | Q.273.L2 | 500 | Q.273.L2 | unchanged
| L2 | 501 | CX.273.L2 | 501 | CX.273.L2 | unchanged
| L2 | 502 | BPMR.273.L2 | 502 | BPMR.273.L2 | unchanged
| L2 | 503 | ENAC.274.L2 | 503 | ENAC.274.L2 | unchanged
| L2 | 504 | STAC.274.L2 | 504 | STAC.274.L2 | unchanged
| L2 | 505 | C.A3.4.1.L2 | 505 | C.A3.4.1.L2 | unchanged
| L2 | 506 | C.A3.4.2.L2 | 506 | C.A3.4.2.L2 | unchanged
| L2 | 507 | C.A3.4.3.L2 | 507 | C.A3.4.3.L2 | unchanged
| L2 | 508 | C.A3.4.4.L2 | 508 | C.A3.4.4.L2 | unchanged
| L2 | 509 | MIAC.280.L2 | 509 | MIAC.280.L2 | unchanged
| L2 | 510 | C.A3.4.5.L2 | 510 | C.A3.4.5.L2 | unchanged
| L2 | 511 | C.A3.4.6.L2 | 511 | C.A3.4.6.L2 | unchanged
| L2 | 512 | C.A3.4.7.L2 | 512 | C.A3.4.7.L2 | unchanged
| L2 | 513 | C.A3.4.8.L2 | 513 | C.A3.4.8.L2 | unchanged
| L2 | 514 | Q.285.L2 | 514 | Q.285.L2 | unchanged
| L2 | 515 | CY.285.L2 | 515 | CY.285.L2 | unchanged
| L2 | 516 | BPMR.285.L2 | 516 | BPMR.285.L2 | unchanged
| L2 | 517 | ENAC.286.L2 | 517 | ENAC.286.L2 | unchanged
| L2 | 518 | STAC.286.L2 | 518 | STAC.286.L2 | unchanged
| L2 | 519 | C.A4.1.1.L2 | 519 | C.A4.1.1.L2 | unchanged
| L2 | 520 | C.A4.1.2.L2 | 520 | C.A4.1.2.L2 | unchanged
| L2 | 521 | C.A4.1.3.L2 | 521 | C.A4.1.3.L2 | unchanged
| L2 | 522 | C.A4.1.4.L2 | 522 | C.A4.1.4.L2 | unchanged
| L2 | 523 | MIAC.292.L2 | 523 | MIAC.292.L2 | unchanged
| L2 | 524 | C.A4.1.5.L2 | 524 | C.A4.1.5.L2 | unchanged
| L2 | 525 | C.A4.1.6.L2 | 525 | C.A4.1.6.L2 | unchanged
| L2 | 526 | C.A4.1.7.L2 | 526 | C.A4.1.7.L2 | unchanged
| L2 | 527 | C.A4.1.8.L2 | 527 | C.A4.1.8.L2 | unchanged
| L2 | 528 | Q.297.L2 | 528 | Q.297.L2 | unchanged
| L2 | 529 | CX.297.L2 | 529 | CX.297.L2 | unchanged
| L2 | 530 | BPMC.297.L2 | 530 | BPMC.297.L2 | unchanged
| L2 | 531 | ENAC.298.L2 | 531 | ENAC.298.L2 | unchanged
| L2 | 532 | STAC.298.L2 | 532 | STAC.298.L2 | unchanged
| L2 | 533 | C.A4.2.1.L2 | 533 | C.A4.2.1.L2 | unchanged
| L2 | 534 | C.A4.2.2.L2 | 534 | C.A4.2.2.L2 | unchanged
| L2 | 535 | C.A4.2.3.L2 | 535 | C.A4.2.3.L2 | unchanged
| L2 | 536 | C.A4.2.4.L2 | 536 | C.A4.2.4.L2 | unchanged
| L2 | 537 | MIAC.304.L2 | 537 | MIAC.304.L2 | unchanged
| L2 | 538 | C.A4.2.5.L2 | 538 | C.A4.2.5.L2 | unchanged
| L2 | 539 | C.A4.2.6.L2 | 539 | C.A4.2.6.L2 | unchanged
| L2 | 540 | C.A4.2.7.L2 | 540 | C.A4.2.7.L2 | unchanged
| L2 | 541 | C.A4.2.8.L2 | 541 | C.A4.2.8.L2 | unchanged
| L2 | 542 | Q.309.L2 | 542 | Q.309.L2 | unchanged
| L2 | 543 | CY.309.L2 | 543 | CY.309.L2 | unchanged
| L2 | 544 | BPMR.309.L2 | 544 | BPMR.309.L2 | unchanged
| L2 | 545 | ENAC.310.L2 | 545 | ENAC.310.L2 | unchanged
| L2 | 546 | MID.310.L2 | 546 | MID.310.L2 | unchanged
| L2 | 547 | STAC.310.L2 | 547 | STAC.310.L2 | unchanged
| L2 | 548 | C.A4.3.1.L2 | 548 | C.A4.3.1.L2 | unchanged
| L2 | 549 | C.A4.3.2.L2 | 549 | C.A4.3.2.L2 | unchanged
| L2 | 550 | C.A4.3.3.L2 | 550 | C.A4.3.3.L2 | unchanged
| L2 | 551 | C.A4.3.4.L2 | 551 | C.A4.3.4.L2 | unchanged
| L2 | 552 | MIAC.316.L2 | 552 | MIAC.316.L2 | unchanged
| L2 | 553 | C.A4.3.5.L2 | 553 | C.A4.3.5.L2 | unchanged
| L2 | 554 | C.A4.3.6.L2 | 554 | C.A4.3.6.L2 | unchanged
| L2 | 555 | C.A4.3.7.L2 | 555 | C.A4.3.7.L2 | unchanged
| L2 | 556 | C.A4.3.8.L2 | 556 | C.A4.3.8.L2 | unchanged
| L2 | 557 | Q.321.L2 | 557 | Q.321.L2 | unchanged
| L2 | 558 | CX.321.L2 | 558 | CX.321.L2 | unchanged
| L2 | 559 | BPMC.321.L2 | 559 | BPMC.321.L2 | unchanged
| L2 | 560 | ENAC.322.L2 | 560 | ENAC.322.L2 | unchanged
| L2 | 561 | STAC.322.L2 | 561 | STAC.322.L2 | unchanged
| L2 | 562 | C.A4.4.1.L2 | 562 | C.A4.4.1.L2 | unchanged
| L2 | 563 | C.A4.4.2.L2 | 563 | C.A4.4.2.L2 | unchanged
| L2 | 564 | C.A4.4.3.L2 | 564 | C.A4.4.3.L2 | unchanged
| L2 | 565 | C.A4.4.4.L2 | 565 | C.A4.4.4.L2 | unchanged
| L2 | 566 | MIAC.328.L2 | 566 | MIAC.328.L2 | unchanged
| L2 | 567 | C.A4.4.5.L2 | 567 | C.A4.4.5.L2 | unchanged
| L2 | 568 | C.A4.4.6.L2 | 568 | C.A4.4.6.L2 | unchanged
| L2 | 569 | C.A4.4.7.L2 | 569 | C.A4.4.7.L2 | unchanged
| L2 | 570 | C.A4.4.8.L2 | 570 | C.A4.4.8.L2 | unchanged
| L2 | 571 | Q.333.L2 | 571 | Q.333.L2 | unchanged
| L2 | 572 | CY.333.L2 | 572 | CY.333.L2 | unchanged
| L2 | 573 | BPMR.333.L2 | 573 | BPMR.333.L2 | unchanged
| L2 | 574 | ENAC.334.L2 | 574 | ENAC.334.L2 | unchanged
| L2 | 575 | STAC.334.L2 | 575 | STAC.334.L2 | unchanged
| L2 | 576 | C.A5.1.1.L2 | 576 | C.A5.1.1.L2 | unchanged
| L2 | 577 | C.A5.1.2.L2 | 577 | C.A5.1.2.L2 | unchanged
| L2 | 578 | C.A5.1.3.L2 | 578 | C.A5.1.3.L2 | unchanged
| L2 | 579 | C.A5.1.4.L2 | 579 | C.A5.1.4.L2 | unchanged
| L2 | 580 | MIAC.340.L2 | 580 | MIAC.340.L2 | unchanged
| L2 | 581 | C.A5.1.5.L2 | 581 | C.A5.1.5.L2 | unchanged
| L2 | 582 | C.A5.1.6.L2 | 582 | C.A5.1.6.L2 | unchanged
| L2 | 583 | C.A5.1.7.L2 | 583 | C.A5.1.7.L2 | unchanged
| L2 | 584 | C.A5.1.8.L2 | 584 | C.A5.1.8.L2 | unchanged
| L2 | 585 | Q.345.L2 | 585 | Q.345.L2 | unchanged
| L2 | 586 | CX.345.L2 | 586 | CX.345.L2 | unchanged
| L2 | 587 | BPMC.345.L2 | 587 | BPMC.345.L2 | unchanged
| L2 | 588 | ENAC.346.L2 | 588 | ENAC.346.L2 | unchanged
| L2 | 589 | STAC.346.L2 | 589 | STAC.346.L2 | unchanged
| L2 | 590 | C.A5.2.1.L2 | 590 | C.A5.2.1.L2 | unchanged
| L2 | 591 | C.A5.2.2.L2 | 591 | C.A5.2.2.L2 | unchanged
| L2 | 592 | C.A5.2.3.L2 | 592 | C.A5.2.3.L2 | unchanged
| L2 | 593 | C.A5.2.4.L2 | 593 | C.A5.2.4.L2 | unchanged
| L2 | 594 | MIAC.352.L2 | 594 | MIAC.352.L2 | unchanged
| L2 | 595 | C.A5.2.5.L2 | 595 | C.A5.2.5.L2 | unchanged
| L2 | 596 | C.A5.2.6.L2 | 596 | C.A5.2.6.L2 | unchanged
| L2 | 597 | C.A5.2.7.L2 | 597 | C.A5.2.7.L2 | unchanged
| L2 | 598 | C.A5.2.8.L2 | 598 | C.A5.2.8.L2 | unchanged
| L2 | 599 | Q.357.L2 | 599 | Q.357.L2 | unchanged
| L2 | 600 | CY.357.L2 | 600 | CY.357.L2 | unchanged
| L2 | 601 | BPMC.357.L2 | 601 | BPMC.357.L2 | unchanged
| L2 | 602 | ENAC.358.L2 | 602 | ENAC.358.L2 | unchanged
| L2 | 603 | STAC.358.L2 | 603 | STAC.358.L2 | unchanged
| L2 | 604 | C.A5.3.1.L2 | 604 | C.A5.3.1.L2 | unchanged
| L2 | 605 | C.A5.3.2.L2 | 605 | C.A5.3.2.L2 | unchanged
| L2 | 606 | C.A5.3.3.L2 | 606 | C.A5.3.3.L2 | unchanged
| L2 | 607 | C.A5.3.4.L2 | 607 | C.A5.3.4.L2 | unchanged
| L2 | 608 | MIAC.364.L2 | 608 | MIAC.364.L2 | unchanged
| L2 | 609 | C.A5.3.5.L2 | 609 | C.A5.3.5.L2 | unchanged
| L2 | 610 | C.A5.3.6.L2 | 610 | C.A5.3.6.L2 | unchanged
| L2 | 611 | C.A5.3.7.L2 | 611 | C.A5.3.7.L2 | unchanged
| L2 | 612 | C.A5.3.8.L2 | 612 | C.A5.3.8.L2 | unchanged
| L2 | 613 | Q.369.L2 | 613 | Q.369.L2 | unchanged
| L2 | 614 | CX.369.L2 | 614 | CX.369.L2 | unchanged
| L2 | 615 | BPMR.369.L2 | 615 | BPMR.369.L2 | unchanged
| L2 | 616 | ENAC.370.L2 | 616 | ENAC.370.L2 | unchanged
| L2 | 617 | STAC.370.L2 | 617 | STAC.370.L2 | unchanged
| L2 | 618 | C.A5.4.1.L2 | 618 | C.A5.4.1.L2 | unchanged
| L2 | 619 | C.A5.4.2.L2 | 619 | C.A5.4.2.L2 | unchanged
| L2 | 620 | C.A5.4.3.L2 | 620 | C.A5.4.3.L2 | unchanged
| L2 | 621 | C.A5.4.4.L2 | 621 | C.A5.4.4.L2 | unchanged
| L2 | 622 | MIAC.376.L2 | 622 | MIAC.376.L2 | unchanged
| L2 | 623 | C.A5.4.5.L2 | 623 | C.A5.4.5.L2 | unchanged
| L2 | 624 | C.A5.4.6.L2 | 624 | C.A5.4.6.L2 | unchanged
| L2 | 625 | C.A5.4.7.L2 | 625 | C.A5.4.7.L2 | unchanged
| L2 | 626 | C.A5.4.8.L2 | 626 | C.A5.4.8.L2 | unchanged
| L2 | 627 | Q.381.L2 | 627 | Q.381.L2 | unchanged
| L2 | 628 | CY.381.L2 | 628 | CY.381.L2 | unchanged
| L2 | 629 | BPMR.381.L2 | 629 | BPMR.381.L2 | unchanged
| L2 | 630 | ENAC.382.L2 | 630 | ENAC.382.L2 | unchanged
| L2 | 631 | CTB.383.L2 | 631 | CTB.383.L2 | unchanged
| _ | 0 | _ | 635 | START.386I.B2 | removed
| L2 | 632 | VCST78T40.385.L2 | 632 | VCST78T40.385.L2 | unchanged
| L2 | 633 | END.385.L2 | 633 | END.385.L2 | unchanged
| B2 | 634 | START.385.B2 | 634 | START.385.B2 | unchanged
| B2 | 635 | START.386I.B2 | 634 | START.385.B2 | unchanged
| B2 | 636 | VCDST.386.B2 | 636 | VCDST.386.B2 | unchanged
| B2 | 637 | START.386II.B2 | 637 | START.386II.B2 | unchanged
| B2 | 638 | TORA.387.B2 | 638 | TORA.387.B2 | unchanged
| B2 | 639 | BPMA.387.B2 | 639 | BPMA.387.B2 | unchanged
| B2 | 640 | QD.387.B2 | 640 | QD.387.B2 | unchanged
| B2 | 641 | CCY.387.B2 | 641 | CCY.387.B2 | unchanged
| B2 | 642 | DCM.388.B2 | 642 | DCM.388.B2 | unchanged
| B2 | 643 | QD.388.B2 | 643 | QD.388.B2 | unchanged
| B2 | 644 | CCX.388.B2 | 644 | CCX.388.B2 | unchanged
| B2 | 645 | END.390.B2 | 645 | END.390.B2 | unchanged
| B2 | 646 | START.390.B2 | 646 | START.390.B2 | unchanged
| B2 | 647 | EOD.390.B2 | 647 | EOD.390.B2 | unchanged
| B2 | 648 | BPMA.390.B2 | 648 | BPMA.390.B2 | unchanged
| B2 | 649 | QD.391.B2 | 649 | QD.391.B2 | unchanged
| B2 | 650 | CCY.391.B2 | 650 | CCY.391.B2 | unchanged
| B2 | 651 | BCM.391.B2 | 651 | BCM.391.B2 | unchanged
| B2 | 652 | QD.392.B2 | 652 | QD.392.B2 | unchanged
| B2 | 653 | CCX.392.B2 | 653 | CCX.392.B2 | unchanged
| B2 | 654 | OTRA.392.B2 | 654 | OTRA.392.B2 | unchanged
| B2 | 655 | BAM.392.B2 | 655 | BAM.392.B2 | unchanged
| B2 | 656 | MPBPMF.393.B2 | 656 | MPBPMF.393.B2 | unchanged
| B2 | 657 | BPMF.393.B2 | 657 | BPMF.393.B2 | unchanged
| B2 | 658 | END.393.B2 | 658 | END.393.B2 | unchanged
| B2 | 659 | END.394.B2 | 659 | END.394.B2 | unchanged
| B2 | 660 | START.393.B2 | 660 | START.393.B2 | unchanged
| B2 | 661 | BB.393.B2 | 661 | BB.393.B2 | unchanged
| B2 | 662 | VCST40T400Y.394.B2 | 662 | VCST40T400Y.394.B2 | unchanged
| B2 | 663 | VCST400Y.402.B2 | 663 | VCST400Y.402.B2 | unchanged
| B2 | 664 | BB.402.B2 | 664 | BB.402.B2 | unchanged
| B2 | 665 | CBB.403.B2 | 665 | CBB.403.B2 | unchanged
| B2 | 666 | COLO.403.B2 | 666 | COLO.403.B2 | unchanged
| B2 | 667 | COLU.403.B2 | 667 | COLU.403.B2 | unchanged
| B2 | 668 | BPMS.404.B2 | 668 | BPMS.404.B2 | unchanged
| B2 | 669 | OTRS.404.B2 | 669 | OTRS.404.B2 | unchanged
| B2 | 670 | BB.404.B2 | 670 | BB.404.B2 | unchanged
| B2 | 671 | CBB.405.B2 | 671 | CBB.405.B2 | unchanged
| B2 | 672 | VCST400YT40.405.B2 | 672 | VCST400YT40.405.B2 | unchanged
| B2 | 673 | SRM.406.B2 | 673 | SRM.406.B2 | unchanged
| B2 | 674 | VCST40Y.413.B2 | 674 | VCST40Y.413.B2 | unchanged
| B2 | 675 | BB.413.B2 | 675 | BB.413.B2 | unchanged
| B2 | 676 | CBB.414.B2 | 676 | CBB.414.B2 | unchanged
| B2 | 677 | END.414.B2 | 677 | END.414.B2 | unchanged
| B2 | 678 | START.414.B2 | 678 | START.414.B2 | unchanged
| B2 | 679 | START.415.B2 | 679 | START.415.B2 | unchanged
| B2 | 680 | BAM.414.B2 | 680 | BAM.414.B2 | unchanged
| B2 | 681 | MPBPMF.414.B2 | 681 | MPBPMF.414.B2 | unchanged
| B2 | 682 | BPMF.414.B2 | 682 | BPMF.414.B2 | unchanged
| B2 | 683 | TORA.415.B2 | 683 | TORA.415.B2 | unchanged
| B2 | 684 | QD.415.B2 | 684 | QD.415.B2 | unchanged
| B2 | 685 | CCX.415.B2 | 685 | CCX.415.B2 | unchanged
| B2 | 686 | CCY.416.B2 | 686 | CCY.416.B2 | unchanged
| B2 | 687 | BCM.416.B2 | 687 | BCM.416.B2 | unchanged
| B2 | 688 | QD.417.B2 | 688 | QD.417.B2 | unchanged
| B2 | 689 | CCX.418.B2 | 689 | CCX.418.B2 | unchanged
| B2 | 690 | CCY.418.B2 | 690 | CCY.418.B2 | unchanged
| B2 | 691 | BPMA.418.B2 | 691 | BPMA.418.B2 | unchanged
| B2 | 692 | QD.418.B2 | 692 | QD.418.B2 | unchanged
| B2 | 693 | END.419.B2 | 693 | END.419.B2 | unchanged
| B2 | 694 | START.423.B2 | 694 | START.423.B2 | unchanged
| B2 | 695 | CCX.425.B2 | 695 | CCX.425.B2 | unchanged
| B2 | 696 | QD.425.B2 | 696 | QD.425.B2 | unchanged
| B2 | 697 | CCY.426.B2 | 697 | CCY.426.B2 | unchanged
| B2 | 698 | OTRA.426.B2 | 698 | OTRA.426.B2 | unchanged
| B2 | 699 | BPMA.426.B2 | 699 | BPMA.426.B2 | unchanged
| B2 | 700 | QD.427.B2 | 700 | QD.427.B2 | unchanged
| B2 | 701 | END.427.B2 | 701 | END.427.B2 | unchanged
| B2 | 702 | START.427.B2 | 702 | START.427.B2 | unchanged
| B2 | 703 | TDSB.428.B2 | 703 | TDSB.428.B2 | unchanged
| B2 | 704 | TDSB.430.B2 | 704 | TDSB.430.B2 | unchanged
| B2 | 705 | QD.431.B2 | 705 | QD.431.B2 | unchanged
| B2 | 706 | CCX.431.B2 | 706 | CCX.431.B2 | unchanged
| B2 | 707 | BPMA.432.B2 | 707 | BPMA.432.B2 | unchanged
| B2 | 708 | END.432.B2 | 708 | END.432.B2 | unchanged
| B2 | 709 | START.432.B2 | 709 | START.432.B2 | unchanged
| B2 | 710 | QD.434.B2 | 710 | QD.434.B2 | unchanged
| B2 | 711 | CCY.434.B2 | 711 | CCY.434.B2 | unchanged
| B2 | 712 | QD.437.B2 | 712 | QD.437.B2 | unchanged
| B2 | 713 | END.437.B2 | 713 | END.437.B2 | unchanged
| B2 | 714 | START.437.B2 | 714 | START.437.B2 | unchanged
| B2 | 715 | OTRA.438.B2 | 715 | OTRA.438.B2 | unchanged
| B2 | 716 | BPMA.440.B2 | 716 | BPMA.440.B2 | unchanged
| B2 | 717 | QD.440.B2 | 717 | QD.440.B2 | unchanged
| B2 | 718 | CCX.441.B2 | 718 | CCX.441.B2 | unchanged
| B2 | 719 | END.442.B2 | 719 | END.442.B2 | unchanged
| B2 | 720 | START.442.B2 | 720 | START.442.B2 | unchanged
| B2 | 721 | BPMA.444.B2 | 721 | BPMA.444.B2 | unchanged
| B2 | 722 | QD.444.B2 | 722 | QD.444.B2 | unchanged
| B2 | 723 | KDY.445.B2 | 723 | KDY.445.B2 | unchanged
| B2 | 724 | KDY.446.B2 | 724 | KDY.446.B2 | unchanged
| B2 | 725 | OTRA.446.B2 | 725 | OTRA.446.B2 | unchanged
| B2 | 726 | END.446.B2 | 726 | END.446.B2 | unchanged
| B2 | 727 | START.447.B2 | 727 | START.447.B2 | unchanged
| B2 | 728 | CCX.447.B2 | 728 | CCX.447.B2 | unchanged
| B2 | 729 | BPMA.448.B2 | 729 | BPMA.448.B2 | unchanged
| B2 | 730 | QD.448.B2 | 730 | QD.448.B2 | unchanged
| B2 | 731 | CCY.448.B2 | 731 | CCY.448.B2 | unchanged
| B2 | 732 | OTRB.450.B2 | 732 | OTRB.450.B2 | unchanged
| B2 | 733 | END.451.B2 | 733 | END.451.B2 | unchanged
| B2 | 734 | START.451.B2 | 734 | START.451.B2 | unchanged
| B2 | 735 | BPMA.452.B2 | 735 | BPMA.452.B2 | unchanged
| B2 | 736 | QD.452.B2 | 736 | QD.452.B2 | unchanged
| B2 | 737 | KDY.452.B2 | 737 | KDY.452.B2 | unchanged
| B2 | 738 | KDY.453.B2 | 738 | KDY.453.B2 | unchanged
| B2 | 739 | OTRB.454.B2 | 739 | OTRB.454.B2 | unchanged
| B2 | 740 | CCX.454.B2 | 740 | CCX.454.B2 | unchanged
| B2 | 741 | BPMA.455.B2 | 741 | BPMA.455.B2 | unchanged
| B2 | 742 | QD.456.B2 | 742 | QD.456.B2 | unchanged
| B2 | 743 | CCX.456.B2 | 743 | CCX.456.B2 | unchanged
| B2 | 744 | END.456.B2 | 744 | END.456.B2 | unchanged
| B2 | 745 | START.456.B2 | 745 | START.456.B2 | unchanged
| B2 | 746 | OTRB.457.B2 | 746 | OTRB.457.B2 | unchanged
| B2 | 747 | BPMA.459.B2 | 747 | BPMA.459.B2 | unchanged
| B2 | 748 | QD.459.B2 | 748 | QD.459.B2 | unchanged
| B2 | 749 | CCY.460.B2 | 749 | CCY.460.B2 | unchanged
| B2 | 750 | END.461.B2 | 750 | END.461.B2 | unchanged
| B2 | 751 | START.461.B2 | 751 | START.461.B2 | unchanged
| B2 | 752 | OTRB.461.B2 | 752 | OTRB.461.B2 | unchanged
| B2 | 753 | BPMA.462.B2 | 753 | BPMA.462.B2 | unchanged
| B2 | 754 | QD.463.B2 | 754 | QD.463.B2 | unchanged
| B2 | 755 | CRD.463.B2 | 755 | CRD.463.B2 | unchanged
| B2 | 756 | CCX.464.B2 | 756 | CCX.464.B2 | unchanged
| B2 | 757 | QD.464.B2 | 757 | QD.464.B2 | unchanged
| B2 | 758 | CCY.464.B2 | 758 | CCY.464.B2 | unchanged
| B2 | 759 | CCX.465.B2 | 759 | CCX.465.B2 | unchanged
| B2 | 760 | BPMA.465.B2 | 760 | BPMA.465.B2 | unchanged
| B2 | 761 | QD.465.B2 | 761 | QD.465.B2 | unchanged
| B2 | 762 | END.466.B2 | 762 | END.466.B2 | unchanged
| B2 | 763 | END.467.B2 | 763 | END.467.B2 | unchanged
| B2 | 764 | STARTB2D.466.B2 | 764 | STARTB2D.466.B2 | unchanged
| B2 | 765 | QD.470.B2 | 765 | QD.470.B2 | unchanged
| B2 | 766 | CCY.470.B2 | 766 | CCY.470.B2 | unchanged
| B2 | 767 | DCM.471.B2 | 767 | DCM.471.B2 | unchanged
| B2 | 768 | TORA.471.B2 | 768 | TORA.471.B2 | unchanged
| B2 | 769 | BPMA.471.B2 | 769 | BPMA.471.B2 | unchanged
| B2 | 770 | QD.472.B2 | 770 | QD.472.B2 | unchanged
| B2 | 771 | VCDST.473.B2 | 771 | VCDST.473.B2 | unchanged
| B2 | 772 | END.473.B2 | 772 | END.473.B2 | unchanged
| L3 | 773 | START.473.L3 | 773 | START.473.L3 | unchanged
| L3 | 774 | VCST40T78.473.L3 | 774 | VCST40T78.473.L3 | unchanged
| L3 | 775 | CFB.475.L3 | 775 | CFB.475.L3 | unchanged
| L3 | 776 | STAC.477.L3 | 776 | STAC.477.L3 | unchanged
| L3 | 777 | C.A6.1.1.L3 | 777 | C.A6.1.1.L3 | unchanged
| L3 | 778 | C.A6.1.2.L3 | 778 | C.A6.1.2.L3 | unchanged
| L3 | 779 | C.A6.1.3.L3 | 779 | C.A6.1.3.L3 | unchanged
| L3 | 780 | C.A6.1.4.L3 | 780 | C.A6.1.4.L3 | unchanged
| L3 | 781 | MIAC.483.L3 | 781 | MIAC.483.L3 | unchanged
| L3 | 782 | C.A6.1.5.L3 | 782 | C.A6.1.5.L3 | unchanged
| L3 | 783 | C.A6.1.6.L3 | 783 | C.A6.1.6.L3 | unchanged
| L3 | 784 | C.A6.1.7.L3 | 784 | C.A6.1.7.L3 | unchanged
| L3 | 785 | C.A6.1.8.L3 | 785 | C.A6.1.8.L3 | unchanged
| L3 | 786 | Q.488.L3 | 786 | Q.488.L3 | unchanged
| L3 | 787 | CX.488.L3 | 787 | CX.488.L3 | unchanged
| L3 | 788 | BPMC.488.L3 | 788 | BPMC.488.L3 | unchanged
| L3 | 789 | ENAC.489.L3 | 789 | ENAC.489.L3 | unchanged
| L3 | 790 | STAC.489.L3 | 790 | STAC.489.L3 | unchanged
| L3 | 791 | C.A6.2.1.L3 | 791 | C.A6.2.1.L3 | unchanged
| L3 | 792 | C.A6.2.2.L3 | 792 | C.A6.2.2.L3 | unchanged
| L3 | 793 | C.A6.2.3.L3 | 793 | C.A6.2.3.L3 | unchanged
| L3 | 794 | C.A6.2.4.L3 | 794 | C.A6.2.4.L3 | unchanged
| L3 | 795 | MIAC.495.L3 | 795 | MIAC.495.L3 | unchanged
| L3 | 796 | C.A6.2.5.L3 | 796 | C.A6.2.5.L3 | unchanged
| L3 | 797 | C.A6.2.6.L3 | 797 | C.A6.2.6.L3 | unchanged
| L3 | 798 | C.A6.2.7.L3 | 798 | C.A6.2.7.L3 | unchanged
| L3 | 799 | C.A6.2.8.L3 | 799 | C.A6.2.8.L3 | unchanged
| L3 | 800 | Q.500.L3 | 800 | Q.500.L3 | unchanged
| L3 | 801 | CY.500.L3 | 801 | CY.500.L3 | unchanged
| L3 | 802 | BPMC.500.L3 | 802 | BPMC.500.L3 | unchanged
| L3 | 803 | ENAC.501.L3 | 803 | ENAC.501.L3 | unchanged
| L3 | 804 | STAC.501.L3 | 804 | STAC.501.L3 | unchanged
| L3 | 805 | C.A6.3.1.L3 | 805 | C.A6.3.1.L3 | unchanged
| L3 | 806 | C.A6.3.2.L3 | 806 | C.A6.3.2.L3 | unchanged
| L3 | 807 | C.A6.3.3.L3 | 807 | C.A6.3.3.L3 | unchanged
| L3 | 808 | C.A6.3.4.L3 | 808 | C.A6.3.4.L3 | unchanged
| L3 | 809 | MIAC.507.L3 | 809 | MIAC.507.L3 | unchanged
| L3 | 810 | C.A6.3.5.L3 | 810 | C.A6.3.5.L3 | unchanged
| L3 | 811 | C.A6.3.6.L3 | 811 | C.A6.3.6.L3 | unchanged
| L3 | 812 | C.A6.3.7.L3 | 812 | C.A6.3.7.L3 | unchanged
| L3 | 813 | C.A6.3.8.L3 | 813 | C.A6.3.8.L3 | unchanged
| L3 | 814 | Q.512.L3 | 814 | Q.512.L3 | unchanged
| L3 | 815 | CX.512.L3 | 815 | CX.512.L3 | unchanged
| L3 | 816 | BPMC.512.L3 | 816 | BPMC.512.L3 | unchanged
| L3 | 817 | ENAC.513.L3 | 817 | ENAC.513.L3 | unchanged
| L3 | 818 | STAC.513.L3 | 818 | STAC.513.L3 | unchanged
| L3 | 819 | C.A6.4.1.L3 | 819 | C.A6.4.1.L3 | unchanged
| L3 | 820 | C.A6.4.2.L3 | 820 | C.A6.4.2.L3 | unchanged
| L3 | 821 | C.A6.4.3.L3 | 821 | C.A6.4.3.L3 | unchanged
| L3 | 822 | C.A6.4.4.L3 | 822 | C.A6.4.4.L3 | unchanged
| L3 | 823 | MIAC.519.L3 | 823 | MIAC.519.L3 | unchanged
| L3 | 824 | C.A6.4.5.L3 | 824 | C.A6.4.5.L3 | unchanged
| L3 | 825 | C.A6.4.6.L3 | 825 | C.A6.4.6.L3 | unchanged
| L3 | 826 | C.A6.4.7.L3 | 826 | C.A6.4.7.L3 | unchanged
| L3 | 827 | C.A6.4.8.L3 | 827 | C.A6.4.8.L3 | unchanged
| L3 | 828 | Q.524.L3 | 828 | Q.524.L3 | unchanged
| L3 | 829 | CY.524.L3 | 829 | CY.524.L3 | unchanged
| L3 | 830 | BPMC.524.L3 | 830 | BPMC.524.L3 | unchanged
| L3 | 831 | ENAC.525.L3 | 831 | ENAC.525.L3 | unchanged
| L3 | 832 | MATCH.525.L3 | 832 | MATCH.525.L3 | unchanged
| L3 | 833 | STAC.525.L3 | 833 | STAC.525.L3 | unchanged
| L3 | 834 | C.A7.1.1.L3 | 834 | C.A7.1.1.L3 | unchanged
| L3 | 835 | C.A7.1.2.L3 | 835 | C.A7.1.2.L3 | unchanged
| L3 | 836 | C.A7.1.3.L3 | 836 | C.A7.1.3.L3 | unchanged
| L3 | 837 | C.A7.1.4.L3 | 837 | C.A7.1.4.L3 | unchanged
| L3 | 838 | MIAC.531.L3 | 838 | MIAC.531.L3 | unchanged
| L3 | 839 | C.A7.1.5.L3 | 839 | C.A7.1.5.L3 | unchanged
| L3 | 840 | C.A7.1.6.L3 | 840 | C.A7.1.6.L3 | unchanged
| L3 | 841 | C.A7.1.7.L3 | 841 | C.A7.1.7.L3 | unchanged
| L3 | 842 | C.A7.1.8.L3 | 842 | C.A7.1.8.L3 | unchanged
| L3 | 843 | Q.536.L3 | 843 | Q.536.L3 | unchanged
| L3 | 844 | CX.536.L3 | 844 | CX.536.L3 | unchanged
| L3 | 845 | BPMC.536.L3 | 845 | BPMC.536.L3 | unchanged
| L3 | 846 | ENAC.537.L3 | 846 | ENAC.537.L3 | unchanged
| L3 | 847 | STAC.537.L3 | 847 | STAC.537.L3 | unchanged
| L3 | 848 | C.A7.2.1.L3 | 848 | C.A7.2.1.L3 | unchanged
| L3 | 849 | C.A7.2.2.L3 | 849 | C.A7.2.2.L3 | unchanged
| L3 | 850 | C.A7.2.3.L3 | 850 | C.A7.2.3.L3 | unchanged
| L3 | 851 | C.A7.2.4.L3 | 851 | C.A7.2.4.L3 | unchanged
| L3 | 852 | MIAC.543.L3 | 852 | MIAC.543.L3 | unchanged
| L3 | 853 | C.A7.2.5.L3 | 853 | C.A7.2.5.L3 | unchanged
| L3 | 854 | C.A7.2.6.L3 | 854 | C.A7.2.6.L3 | unchanged
| L3 | 855 | C.A7.2.7.L3 | 855 | C.A7.2.7.L3 | unchanged
| L3 | 856 | C.A7.2.8.L3 | 856 | C.A7.2.8.L3 | unchanged
| L3 | 857 | Q.548.L3 | 857 | Q.548.L3 | unchanged
| L3 | 858 | CY.548.L3 | 858 | CY.548.L3 | unchanged
| L3 | 859 | BPMC.548.L3 | 859 | BPMC.548.L3 | unchanged
| L3 | 860 | ENAC.549.L3 | 860 | ENAC.549.L3 | unchanged
| L3 | 861 | STAC.549.L3 | 861 | STAC.549.L3 | unchanged
| L3 | 862 | C.A7.3.1.L3 | 862 | C.A7.3.1.L3 | unchanged
| L3 | 863 | C.A7.3.2.L3 | 863 | C.A7.3.2.L3 | unchanged
| L3 | 864 | C.A7.3.3.L3 | 864 | C.A7.3.3.L3 | unchanged
| L3 | 865 | C.A7.3.4.L3 | 865 | C.A7.3.4.L3 | unchanged
| L3 | 866 | MIAC.555.L3 | 866 | MIAC.555.L3 | unchanged
| L3 | 867 | C.A7.3.5.L3 | 867 | C.A7.3.5.L3 | unchanged
| L3 | 868 | C.A7.3.6.L3 | 868 | C.A7.3.6.L3 | unchanged
| L3 | 869 | C.A7.3.7.L3 | 869 | C.A7.3.7.L3 | unchanged
| L3 | 870 | C.A7.3.8.L3 | 870 | C.A7.3.8.L3 | unchanged
| L3 | 871 | Q.560.L3 | 871 | Q.560.L3 | unchanged
| L3 | 872 | CX.560.L3 | 872 | CX.560.L3 | unchanged
| L3 | 873 | BPMC.560.L3 | 873 | BPMC.560.L3 | unchanged
| L3 | 874 | ENAC.561.L3 | 874 | ENAC.561.L3 | unchanged
| L3 | 875 | STAC.561.L3 | 875 | STAC.561.L3 | unchanged
| L3 | 876 | C.A7.4.1.L3 | 876 | C.A7.4.1.L3 | unchanged
| L3 | 877 | C.A7.4.2.L3 | 877 | C.A7.4.2.L3 | unchanged
| L3 | 878 | C.A7.4.3.L3 | 878 | C.A7.4.3.L3 | unchanged
| L3 | 879 | C.A7.4.4.L3 | 879 | C.A7.4.4.L3 | unchanged
| L3 | 880 | MIAC.567.L3 | 880 | MIAC.567.L3 | unchanged
| L3 | 881 | C.A7.4.5.L3 | 881 | C.A7.4.5.L3 | unchanged
| L3 | 882 | C.A7.4.6.L3 | 882 | C.A7.4.6.L3 | unchanged
| L3 | 883 | C.A7.4.7.L3 | 883 | C.A7.4.7.L3 | unchanged
| L3 | 884 | C.A7.4.8.L3 | 884 | C.A7.4.8.L3 | unchanged
| L3 | 885 | Q.572.L3 | 885 | Q.572.L3 | unchanged
| L3 | 886 | CY.572.L3 | 886 | CY.572.L3 | unchanged
| L3 | 887 | BPMR.572.L3 | 887 | BPMR.572.L3 | unchanged
| L3 | 888 | ENAC.573.L3 | 888 | ENAC.573.L3 | unchanged
| L3 | 889 | STAC.573.L3 | 889 | STAC.573.L3 | unchanged
| L3 | 890 | C.A8.1.1.L3 | 890 | C.A8.1.1.L3 | unchanged
| L3 | 891 | C.A8.1.2.L3 | 891 | C.A8.1.2.L3 | unchanged
| L3 | 892 | C.A8.1.3.L3 | 892 | C.A8.1.3.L3 | unchanged
| L3 | 893 | C.A8.1.4.L3 | 893 | C.A8.1.4.L3 | unchanged
| L3 | 894 | MIAC.579.L3 | 894 | MIAC.579.L3 | unchanged
| L3 | 895 | C.A8.1.5.L3 | 895 | C.A8.1.5.L3 | unchanged
| L3 | 896 | C.A8.1.6.L3 | 896 | C.A8.1.6.L3 | unchanged
| L3 | 897 | C.A8.1.7.L3 | 897 | C.A8.1.7.L3 | unchanged
| L3 | 898 | C.A8.1.8.L3 | 898 | C.A8.1.8.L3 | unchanged
| L3 | 899 | Q.584.L3 | 899 | Q.584.L3 | unchanged
| L3 | 900 | CX.584.L3 | 900 | CX.584.L3 | unchanged
| L3 | 901 | BPMC.584.L3 | 901 | BPMC.584.L3 | unchanged
| L3 | 902 | ENAC.585.L3 | 902 | ENAC.585.L3 | unchanged
| L3 | 903 | STAC.585.L3 | 903 | STAC.585.L3 | unchanged
| L3 | 904 | C.A8.2.1.L3 | 904 | C.A8.2.1.L3 | unchanged
| L3 | 905 | C.A8.2.2.L3 | 905 | C.A8.2.2.L3 | unchanged
| L3 | 906 | C.A8.2.3.L3 | 906 | C.A8.2.3.L3 | unchanged
| L3 | 907 | C.A8.2.4.L3 | 907 | C.A8.2.4.L3 | unchanged
| L3 | 908 | MIAC.591.L3 | 908 | MIAC.591.L3 | unchanged
| L3 | 909 | C.A8.2.5.L3 | 909 | C.A8.2.5.L3 | unchanged
| L3 | 910 | C.A8.2.6.L3 | 910 | C.A8.2.6.L3 | unchanged
| L3 | 911 | C.A8.2.7.L3 | 911 | C.A8.2.7.L3 | unchanged
| L3 | 912 | C.A8.2.8.L3 | 912 | C.A8.2.8.L3 | unchanged
| L3 | 913 | Q.596.L3 | 913 | Q.596.L3 | unchanged
| L3 | 914 | CY.596.L3 | 914 | CY.596.L3 | unchanged
| L3 | 915 | BPMC.596.L3 | 915 | BPMC.596.L3 | unchanged
| L3 | 916 | ENAC.597.L3 | 916 | ENAC.597.L3 | unchanged
| L3 | 917 | STAC.597.L3 | 917 | STAC.597.L3 | unchanged
| L3 | 918 | C.A8.3.1.L3 | 918 | C.A8.3.1.L3 | unchanged
| L3 | 919 | C.A8.3.2.L3 | 919 | C.A8.3.2.L3 | unchanged
| L3 | 920 | C.A8.3.3.L3 | 920 | C.A8.3.3.L3 | unchanged
| L3 | 921 | C.A8.3.4.L3 | 921 | C.A8.3.4.L3 | unchanged
| L3 | 922 | MIAC.603.L3 | 922 | MIAC.603.L3 | unchanged
| L3 | 923 | C.A8.3.5.L3 | 923 | C.A8.3.5.L3 | unchanged
| L3 | 924 | C.A8.3.6.L3 | 924 | C.A8.3.6.L3 | unchanged
| L3 | 925 | C.A8.3.7.L3 | 925 | C.A8.3.7.L3 | unchanged
| L3 | 926 | C.A8.3.8.L3 | 926 | C.A8.3.8.L3 | unchanged
| L3 | 927 | Q.608.L3 | 927 | Q.608.L3 | unchanged
| L3 | 928 | CX.608.L3 | 928 | CX.608.L3 | unchanged
| L3 | 929 | BPMR.608.L3 | 929 | BPMR.608.L3 | unchanged
| L3 | 930 | ENAC.609.L3 | 930 | ENAC.609.L3 | unchanged
| L3 | 931 | STAC.609.L3 | 931 | STAC.609.L3 | unchanged
| L3 | 932 | C.A8.4.1.L3 | 932 | C.A8.4.1.L3 | unchanged
| L3 | 933 | C.A8.4.2.L3 | 933 | C.A8.4.2.L3 | unchanged
| L3 | 934 | C.A8.4.3.L3 | 934 | C.A8.4.3.L3 | unchanged
| L3 | 935 | C.A8.4.4.L3 | 935 | C.A8.4.4.L3 | unchanged
| L3 | 936 | MIAC.615.L3 | 936 | MIAC.615.L3 | unchanged
| L3 | 937 | C.A8.4.5.L3 | 937 | C.A8.4.5.L3 | unchanged
| L3 | 938 | C.A8.4.6.L3 | 938 | C.A8.4.6.L3 | unchanged
| L3 | 939 | C.A8.4.7.L3 | 939 | C.A8.4.7.L3 | unchanged
| L3 | 940 | C.A8.4.8.L3 | 940 | C.A8.4.8.L3 | unchanged
| L3 | 941 | Q.620.L3 | 941 | Q.620.L3 | unchanged
| L3 | 942 | CY.620.L3 | 942 | CY.620.L3 | unchanged
| L3 | 943 | BPMC.620.L3 | 943 | BPMC.620.L3 | unchanged
| L3 | 944 | ENAC.621.L3 | 944 | ENAC.621.L3 | unchanged
| L3 | 945 | CSC.622.L3 | 945 | CSC.622.L3 | unchanged
| L3 | 946 | STAC.624.L3 | 946 | STAC.624.L3 | unchanged
| L3 | 947 | C.A9.1.1.L3 | 947 | C.A9.1.1.L3 | unchanged
| L3 | 948 | C.A9.1.2.L3 | 948 | C.A9.1.2.L3 | unchanged
| L3 | 949 | C.A9.1.3.L3 | 949 | C.A9.1.3.L3 | unchanged
| L3 | 950 | C.A9.1.4.L3 | 950 | C.A9.1.4.L3 | unchanged
| L3 | 951 | MIAC.630.L3 | 951 | MIAC.630.L3 | unchanged
| L3 | 952 | C.A9.1.5.L3 | 952 | C.A9.1.5.L3 | unchanged
| L3 | 953 | C.A9.1.6.L3 | 953 | C.A9.1.6.L3 | unchanged
| L3 | 954 | C.A9.1.7.L3 | 954 | C.A9.1.7.L3 | unchanged
| L3 | 955 | C.A9.1.8.L3 | 955 | C.A9.1.8.L3 | unchanged
| L3 | 956 | Q.635.L3 | 956 | Q.635.L3 | unchanged
| L3 | 957 | CX.635.L3 | 957 | CX.635.L3 | unchanged
| L3 | 958 | BPMC.635.L3 | 958 | BPMC.635.L3 | unchanged
| L3 | 959 | ENAC.636.L3 | 959 | ENAC.636.L3 | unchanged
| L3 | 960 | STAC.636.L3 | 960 | STAC.636.L3 | unchanged
| L3 | 961 | C.A9.2.1.L3 | 961 | C.A9.2.1.L3 | unchanged
| L3 | 962 | C.A9.2.2.L3 | 962 | C.A9.2.2.L3 | unchanged
| L3 | 963 | C.A9.2.3.L3 | 963 | C.A9.2.3.L3 | unchanged
| L3 | 964 | C.A9.2.4.L3 | 964 | C.A9.2.4.L3 | unchanged
| L3 | 965 | MIAC.642.L3 | 965 | MIAC.642.L3 | unchanged
| L3 | 966 | C.A9.2.5.L3 | 966 | C.A9.2.5.L3 | unchanged
| L3 | 967 | C.A9.2.6.L3 | 967 | C.A9.2.6.L3 | unchanged
| L3 | 968 | C.A9.2.7.L3 | 968 | C.A9.2.7.L3 | unchanged
| L3 | 969 | C.A9.2.8.L3 | 969 | C.A9.2.8.L3 | unchanged
| L3 | 970 | Q.647.L3 | 970 | Q.647.L3 | unchanged
| L3 | 971 | CY.647.L3 | 971 | CY.647.L3 | unchanged
| L3 | 972 | BPMC.647.L3 | 972 | BPMC.647.L3 | unchanged
| L3 | 973 | ENAC.648.L3 | 973 | ENAC.648.L3 | unchanged
| L3 | 974 | STAC.648.L3 | 974 | STAC.648.L3 | unchanged
| L3 | 975 | C.A9.3.1.L3 | 975 | C.A9.3.1.L3 | unchanged
| L3 | 976 | C.A9.3.2.L3 | 976 | C.A9.3.2.L3 | unchanged
| L3 | 977 | C.A9.3.3.L3 | 977 | C.A9.3.3.L3 | unchanged
| L3 | 978 | C.A9.3.4.L3 | 978 | C.A9.3.4.L3 | unchanged
| L3 | 979 | MIAC.654.L3 | 979 | MIAC.654.L3 | unchanged
| L3 | 980 | C.A9.3.5.L3 | 980 | C.A9.3.5.L3 | unchanged
| L3 | 981 | C.A9.3.6.L3 | 981 | C.A9.3.6.L3 | unchanged
| L3 | 982 | C.A9.3.7.L3 | 982 | C.A9.3.7.L3 | unchanged
| L3 | 983 | C.A9.3.8.L3 | 983 | C.A9.3.8.L3 | unchanged
| L3 | 984 | Q.659.L3 | 984 | Q.659.L3 | unchanged
| L3 | 985 | CX.659.L3 | 985 | CX.659.L3 | unchanged
| L3 | 986 | BPMC.659.L3 | 986 | BPMC.659.L3 | unchanged
| L3 | 987 | ENAC.660.L3 | 987 | ENAC.660.L3 | unchanged
| L3 | 988 | STAC.660.L3 | 988 | STAC.660.L3 | unchanged
| L3 | 989 | C.A9.4.1.L3 | 989 | C.A9.4.1.L3 | unchanged
| L3 | 990 | C.A9.4.2.L3 | 990 | C.A9.4.2.L3 | unchanged
| L3 | 991 | C.A9.4.3.L3 | 991 | C.A9.4.3.L3 | unchanged
| L3 | 992 | C.A9.4.4.L3 | 992 | C.A9.4.4.L3 | unchanged
| L3 | 993 | MIAC.666.L3 | 993 | MIAC.666.L3 | unchanged
| L3 | 994 | C.A9.4.5.L3 | 994 | C.A9.4.5.L3 | unchanged
| L3 | 995 | C.A9.4.6.L3 | 995 | C.A9.4.6.L3 | unchanged
| L3 | 996 | C.A9.4.7.L3 | 996 | C.A9.4.7.L3 | unchanged
| L3 | 997 | C.A9.4.8.L3 | 997 | C.A9.4.8.L3 | unchanged
| L3 | 998 | Q.671.L3 | 998 | Q.671.L3 | unchanged
| L3 | 999 | CY.671.L3 | 999 | CY.671.L3 | unchanged
| L3 | 1000 | BPMC.671.L3 | 1000 | BPMC.671.L3 | unchanged
| L3 | 1001 | ENAC.672.L3 | 1001 | ENAC.672.L3 | unchanged
| L3 | 1002 | STAC.672.L3 | 1002 | STAC.672.L3 | unchanged
| L3 | 1003 | C.A10.1.1.L3 | 1003 | C.A10.1.1.L3 | unchanged
| L3 | 1004 | C.A10.1.2.L3 | 1004 | C.A10.1.2.L3 | unchanged
| L3 | 1005 | C.A10.1.3.L3 | 1005 | C.A10.1.3.L3 | unchanged
| L3 | 1006 | C.A10.1.4.L3 | 1006 | C.A10.1.4.L3 | unchanged
| L3 | 1007 | MIAC.678.L3 | 1007 | MIAC.678.L3 | unchanged
| L3 | 1008 | C.A10.1.5.L3 | 1008 | C.A10.1.5.L3 | unchanged
| L3 | 1009 | C.A10.1.6.L3 | 1009 | C.A10.1.6.L3 | unchanged
| L3 | 1010 | C.A10.1.7.L3 | 1010 | C.A10.1.7.L3 | unchanged
| L3 | 1011 | C.A10.1.8.L3 | 1011 | C.A10.1.8.L3 | unchanged
| L3 | 1012 | Q.683.L3 | 1012 | Q.683.L3 | unchanged
| L3 | 1013 | CX.683.L3 | 1013 | CX.683.L3 | unchanged
| L3 | 1014 | BPMC.683.L3 | 1014 | BPMC.683.L3 | unchanged
| L3 | 1015 | ENAC.684.L3 | 1015 | ENAC.684.L3 | unchanged
| L3 | 1016 | STAC.684.L3 | 1016 | STAC.684.L3 | unchanged
| L3 | 1017 | C.A10.2.1.L3 | 1017 | C.A10.2.1.L3 | unchanged
| L3 | 1018 | C.A10.2.2.L3 | 1018 | C.A10.2.2.L3 | unchanged
| L3 | 1019 | C.A10.2.3.L3 | 1019 | C.A10.2.3.L3 | unchanged
| L3 | 1020 | C.A10.2.4.L3 | 1020 | C.A10.2.4.L3 | unchanged
| L3 | 1021 | MIAC.690.L3 | 1021 | MIAC.690.L3 | unchanged
| L3 | 1022 | C.A10.2.5.L3 | 1022 | C.A10.2.5.L3 | unchanged
| L3 | 1023 | C.A10.2.6.L3 | 1023 | C.A10.2.6.L3 | unchanged
| L3 | 1024 | C.A10.2.7.L3 | 1024 | C.A10.2.7.L3 | unchanged
| L3 | 1025 | C.A10.2.8.L3 | 1025 | C.A10.2.8.L3 | unchanged
| L3 | 1026 | Q.695.L3 | 1026 | Q.695.L3 | unchanged
| L3 | 1027 | CY.695.L3 | 1027 | CY.695.L3 | unchanged
| L3 | 1028 | BPMR.695.L3 | 1028 | BPMR.695.L3 | unchanged
| L3 | 1029 | ENAC.696.L3 | 1029 | ENAC.696.L3 | unchanged
| L3 | 1030 | STAC.696.L3 | 1030 | STAC.696.L3 | unchanged
| L3 | 1031 | C.A10.3.1.L3 | 1031 | C.A10.3.1.L3 | unchanged
| L3 | 1032 | C.A10.3.2.L3 | 1032 | C.A10.3.2.L3 | unchanged
| L3 | 1033 | C.A10.3.3.L3 | 1033 | C.A10.3.3.L3 | unchanged
| L3 | 1034 | C.A10.3.4.L3 | 1034 | C.A10.3.4.L3 | unchanged
| L3 | 1035 | MIAC.702.L3 | 1035 | MIAC.702.L3 | unchanged
| L3 | 1036 | C.A10.3.5.L3 | 1036 | C.A10.3.5.L3 | unchanged
| L3 | 1037 | C.A10.3.6.L3 | 1037 | C.A10.3.6.L3 | unchanged
| L3 | 1038 | C.A10.3.7.L3 | 1038 | C.A10.3.7.L3 | unchanged
| L3 | 1039 | C.A10.3.8.L3 | 1039 | C.A10.3.8.L3 | unchanged
| L3 | 1040 | Q.707.L3 | 1040 | Q.707.L3 | unchanged
| L3 | 1041 | CX.707.L3 | 1041 | CX.707.L3 | unchanged
| L3 | 1042 | BPMR.707.L3 | 1042 | BPMR.707.L3 | unchanged
| L3 | 1043 | ENAC.707.L3 | 1043 | ENAC.707.L3 | unchanged
| L3 | 1044 | STAC.707.L3 | 1044 | STAC.707.L3 | unchanged
| L3 | 1045 | C.A10.4.1.L3 | 1045 | C.A10.4.1.L3 | unchanged
| L3 | 1046 | C.A10.4.2.L3 | 1046 | C.A10.4.2.L3 | unchanged
| L3 | 1047 | C.A10.4.3.L3 | 1047 | C.A10.4.3.L3 | unchanged
| L3 | 1048 | C.A10.4.4.L3 | 1048 | C.A10.4.4.L3 | unchanged
| L3 | 1049 | MIAC.714.L3 | 1049 | MIAC.714.L3 | unchanged
| L3 | 1050 | C.A10.4.5.L3 | 1050 | C.A10.4.5.L3 | unchanged
| L3 | 1051 | C.A10.4.6.L3 | 1051 | C.A10.4.6.L3 | unchanged
| L3 | 1052 | C.A10.4.7.L3 | 1052 | C.A10.4.7.L3 | unchanged
| L3 | 1053 | C.A10.4.8.L3 | 1053 | C.A10.4.8.L3 | unchanged
| L3 | 1054 | Q.719.L3 | 1054 | Q.719.L3 | unchanged
| L3 | 1055 | CY.719.L3 | 1055 | CY.719.L3 | unchanged
| L3 | 1056 | BPMC.719.L3 | 1056 | BPMC.719.L3 | unchanged
| L3 | 1057 | ENAC.719.L3 | 1057 | ENAC.719.L3 | unchanged
| L3 | 1058 | STAC.719.L3 | 1058 | STAC.719.L3 | unchanged
| L3 | 1059 | C.A11.1.1.L3 | 1059 | C.A11.1.1.L3 | unchanged
| L3 | 1060 | C.A11.1.2.L3 | 1060 | C.A11.1.2.L3 | unchanged
| L3 | 1061 | C.A11.1.3.L3 | 1061 | C.A11.1.3.L3 | unchanged
| L3 | 1062 | C.A11.1.4.L3 | 1062 | C.A11.1.4.L3 | unchanged
| L3 | 1063 | MIAC.726.L3 | 1063 | MIAC.726.L3 | unchanged
| L3 | 1064 | C.A11.1.5.L3 | 1064 | C.A11.1.5.L3 | unchanged
| L3 | 1065 | C.A11.1.6.L3 | 1065 | C.A11.1.6.L3 | unchanged
| L3 | 1066 | C.A11.1.7.L3 | 1066 | C.A11.1.7.L3 | unchanged
| L3 | 1067 | C.A11.1.8.L3 | 1067 | C.A11.1.8.L3 | unchanged
| L3 | 1068 | Q.731.L3 | 1068 | Q.731.L3 | unchanged
| L3 | 1069 | CX.731.L3 | 1069 | CX.731.L3 | unchanged
| L3 | 1070 | BPMC.731.L3 | 1070 | BPMC.731.L3 | unchanged
| L3 | 1071 | ENAC.731.L3 | 1071 | ENAC.731.L3 | unchanged
| L3 | 1072 | STAC.731.L3 | 1072 | STAC.731.L3 | unchanged
| L3 | 1073 | C.A11.2.1.L3 | 1073 | C.A11.2.1.L3 | unchanged
| L3 | 1074 | C.A11.2.2.L3 | 1074 | C.A11.2.2.L3 | unchanged
| L3 | 1075 | C.A11.2.3.L3 | 1075 | C.A11.2.3.L3 | unchanged
| L3 | 1076 | C.A11.2.4.L3 | 1076 | C.A11.2.4.L3 | unchanged
| L3 | 1077 | MIAC.738.L3 | 1077 | MIAC.738.L3 | unchanged
| L3 | 1078 | C.A11.2.5.L3 | 1078 | C.A11.2.5.L3 | unchanged
| L3 | 1079 | C.A11.2.6.L3 | 1079 | C.A11.2.6.L3 | unchanged
| L3 | 1080 | C.A11.2.7.L3 | 1080 | C.A11.2.7.L3 | unchanged
| L3 | 1081 | C.A11.2.8.L3 | 1081 | C.A11.2.8.L3 | unchanged
| L3 | 1082 | Q.743.L3 | 1082 | Q.743.L3 | unchanged
| L3 | 1083 | CY.743.L3 | 1083 | CY.743.L3 | unchanged
| L3 | 1084 | BPMC.743.L3 | 1084 | BPMC.743.L3 | unchanged
| L3 | 1085 | ENAC.743.L3 | 1085 | ENAC.743.L3 | unchanged
| L3 | 1086 | STAC.743.L3 | 1086 | STAC.743.L3 | unchanged
| L3 | 1087 | C.A11.3.1.L3 | 1087 | C.A11.3.1.L3 | unchanged
| L3 | 1088 | C.A11.3.2.L3 | 1088 | C.A11.3.2.L3 | unchanged
| L3 | 1089 | C.A11.3.3.L3 | 1089 | C.A11.3.3.L3 | unchanged
| L3 | 1090 | C.A11.3.4.L3 | 1090 | C.A11.3.4.L3 | unchanged
| L3 | 1091 | MIAC.750.L3 | 1091 | MIAC.750.L3 | unchanged
| L3 | 1092 | C.A11.3.5.L3 | 1092 | C.A11.3.5.L3 | unchanged
| L3 | 1093 | C.A11.3.6.L3 | 1093 | C.A11.3.6.L3 | unchanged
| L3 | 1094 | C.A11.3.7.L3 | 1094 | C.A11.3.7.L3 | unchanged
| L3 | 1095 | C.A11.3.8.L3 | 1095 | C.A11.3.8.L3 | unchanged
| L3 | 1096 | Q.755.L3 | 1096 | Q.755.L3 | unchanged
| L3 | 1097 | CX.755.L3 | 1097 | CX.755.L3 | unchanged
| L3 | 1098 | BPMR.755.L3 | 1098 | BPMR.755.L3 | unchanged
| L3 | 1099 | ENAC.755.L3 | 1099 | ENAC.755.L3 | unchanged
| L3 | 1100 | STAC.755.L3 | 1100 | STAC.755.L3 | unchanged
| L3 | 1101 | C.A11.4.1.L3 | 1101 | C.A11.4.1.L3 | unchanged
| L3 | 1102 | C.A11.4.2.L3 | 1102 | C.A11.4.2.L3 | unchanged
| L3 | 1103 | C.A11.4.3.L3 | 1103 | C.A11.4.3.L3 | unchanged
| L3 | 1104 | C.A11.4.4.L3 | 1104 | C.A11.4.4.L3 | unchanged
| L3 | 1105 | MIAC.762.L3 | 1105 | MIAC.762.L3 | unchanged
| L3 | 1106 | C.A11.4.5.L3 | 1106 | C.A11.4.5.L3 | unchanged
| L3 | 1107 | C.A11.4.6.L3 | 1107 | C.A11.4.6.L3 | unchanged
| L3 | 1108 | C.A11.4.7.L3 | 1108 | C.A11.4.7.L3 | unchanged
| L3 | 1109 | C.A11.4.8.L3 | 1109 | C.A11.4.8.L3 | unchanged
| L3 | 1110 | Q.767.L3 | 1110 | Q.767.L3 | unchanged
| L3 | 1111 | CY.767.L3 | 1111 | CY.767.L3 | unchanged
| L3 | 1112 | BPMC.767.L3 | 1112 | BPMC.767.L3 | unchanged
| L3 | 1113 | ENAC.767.L3 | 1113 | ENAC.767.L3 | unchanged
| L3 | 1114 | CSC.769.L3 | 1114 | CSC.769.L3 | unchanged
| L3 | 1115 | STAC.770.L3 | 1115 | STAC.770.L3 | unchanged
| L3 | 1116 | C.A12.1.1.L3 | 1116 | C.A12.1.1.L3 | unchanged
| L3 | 1117 | C.A12.1.2.L3 | 1117 | C.A12.1.2.L3 | unchanged
| L3 | 1118 | C.A12.1.3.L3 | 1118 | C.A12.1.3.L3 | unchanged
| L3 | 1119 | C.A12.1.4.L3 | 1119 | C.A12.1.4.L3 | unchanged
| L3 | 1120 | MIAC.777.L3 | 1120 | MIAC.777.L3 | unchanged
| L3 | 1121 | C.A12.1.5.L3 | 1121 | C.A12.1.5.L3 | unchanged
| L3 | 1122 | C.A12.1.6.L3 | 1122 | C.A12.1.6.L3 | unchanged
| L3 | 1123 | C.A12.1.7.L3 | 1123 | C.A12.1.7.L3 | unchanged
| L3 | 1124 | C.A12.1.8.L3 | 1124 | C.A12.1.8.L3 | unchanged
| L3 | 1125 | Q.782.L3 | 1125 | Q.782.L3 | unchanged
| L3 | 1126 | CX.782.L3 | 1126 | CX.782.L3 | unchanged
| L3 | 1127 | BPMC.782.L3 | 1127 | BPMC.782.L3 | unchanged
| L3 | 1128 | ENAC.782.L3 | 1128 | ENAC.782.L3 | unchanged
| L3 | 1129 | STAC.782.L3 | 1129 | STAC.782.L3 | unchanged
| L3 | 1130 | C.A12.2.1.L3 | 1130 | C.A12.2.1.L3 | unchanged
| L3 | 1131 | C.A12.2.2.L3 | 1131 | C.A12.2.2.L3 | unchanged
| L3 | 1132 | C.A12.2.3.L3 | 1132 | C.A12.2.3.L3 | unchanged
| L3 | 1133 | C.A12.2.4.L3 | 1133 | C.A12.2.4.L3 | unchanged
| L3 | 1134 | MIAC.789.L3 | 1134 | MIAC.789.L3 | unchanged
| L3 | 1135 | C.A12.2.5.L3 | 1135 | C.A12.2.5.L3 | unchanged
| L3 | 1136 | C.A12.2.6.L3 | 1136 | C.A12.2.6.L3 | unchanged
| L3 | 1137 | C.A12.2.7.L3 | 1137 | C.A12.2.7.L3 | unchanged
| L3 | 1138 | C.A12.2.8.L3 | 1138 | C.A12.2.8.L3 | unchanged
| L3 | 1139 | Q.794.L3 | 1139 | Q.794.L3 | unchanged
| L3 | 1140 | CY.794.L3 | 1140 | CY.794.L3 | unchanged
| L3 | 1141 | BPMC.794.L3 | 1141 | BPMC.794.L3 | unchanged
| L3 | 1142 | ENAC.794.L3 | 1142 | ENAC.794.L3 | unchanged
| L3 | 1143 | STAC.794.L3 | 1143 | STAC.794.L3 | unchanged
| L3 | 1144 | C.A12.3.1.L3 | 1144 | C.A12.3.1.L3 | unchanged
| L3 | 1145 | C.A12.3.2.L3 | 1145 | C.A12.3.2.L3 | unchanged
| L3 | 1146 | C.A12.3.3.L3 | 1146 | C.A12.3.3.L3 | unchanged
| L3 | 1147 | C.A12.3.4.L3 | 1147 | C.A12.3.4.L3 | unchanged
| L3 | 1148 | MIAC.801.L3 | 1148 | MIAC.801.L3 | unchanged
| L3 | 1149 | C.A12.3.5.L3 | 1149 | C.A12.3.5.L3 | unchanged
| L3 | 1150 | C.A12.3.6.L3 | 1150 | C.A12.3.6.L3 | unchanged
| L3 | 1151 | C.A12.3.7.L3 | 1151 | C.A12.3.7.L3 | unchanged
| L3 | 1152 | C.A12.3.8.L3 | 1152 | C.A12.3.8.L3 | unchanged
| L3 | 1153 | Q.806.L3 | 1153 | Q.806.L3 | unchanged
| L3 | 1154 | CX.806.L3 | 1154 | CX.806.L3 | unchanged
| L3 | 1155 | BPMR.806.L3 | 1155 | BPMR.806.L3 | unchanged
| L3 | 1156 | ENAC.806.L3 | 1156 | ENAC.806.L3 | unchanged
| L3 | 1157 | STAC.806.L3 | 1157 | STAC.806.L3 | unchanged
| L3 | 1158 | C.A12.4.1.L3 | 1158 | C.A12.4.1.L3 | unchanged
| L3 | 1159 | C.A12.4.2.L3 | 1159 | C.A12.4.2.L3 | unchanged
| L3 | 1160 | C.A12.4.3.L3 | 1160 | C.A12.4.3.L3 | unchanged
| L3 | 1161 | C.A12.4.4.L3 | 1161 | C.A12.4.4.L3 | unchanged
| L3 | 1162 | MIAC.813.L3 | 1162 | MIAC.813.L3 | unchanged
| L3 | 1163 | C.A12.4.5.L3 | 1163 | C.A12.4.5.L3 | unchanged
| L3 | 1164 | C.A12.4.6.L3 | 1164 | C.A12.4.6.L3 | unchanged
| L3 | 1165 | C.A12.4.7.L3 | 1165 | C.A12.4.7.L3 | unchanged
| L3 | 1166 | C.A12.4.8.L3 | 1166 | C.A12.4.8.L3 | unchanged
| L3 | 1167 | Q.818.L3 | 1167 | Q.818.L3 | unchanged
| L3 | 1168 | CY.818.L3 | 1168 | CY.818.L3 | unchanged
| L3 | 1169 | BPMR.818.L3 | 1169 | BPMR.818.L3 | unchanged
| L3 | 1170 | ENAC.818.L3 | 1170 | ENAC.818.L3 | unchanged
| L3 | 1171 | STAC.818.L3 | 1171 | STAC.818.L3 | unchanged
| L3 | 1172 | C.A13.1.1.L3 | 1172 | C.A13.1.1.L3 | unchanged
| L3 | 1173 | C.A13.1.2.L3 | 1173 | C.A13.1.2.L3 | unchanged
| L3 | 1174 | C.A13.1.3.L3 | 1174 | C.A13.1.3.L3 | unchanged
| L3 | 1175 | C.A13.1.4.L3 | 1175 | C.A13.1.4.L3 | unchanged
| L3 | 1176 | MIAC.825.L3 | 1176 | MIAC.825.L3 | unchanged
| L3 | 1177 | C.A13.1.5.L3 | 1177 | C.A13.1.5.L3 | unchanged
| L3 | 1178 | C.A13.1.6.L3 | 1178 | C.A13.1.6.L3 | unchanged
| L3 | 1179 | C.A13.1.7.L3 | 1179 | C.A13.1.7.L3 | unchanged
| L3 | 1180 | C.A13.1.8.L3 | 1180 | C.A13.1.8.L3 | unchanged
| L3 | 1181 | Q.830.L3 | 1181 | Q.830.L3 | unchanged
| L3 | 1182 | CX.830.L3 | 1182 | CX.830.L3 | unchanged
| L3 | 1183 | BPMC.830.L3 | 1183 | BPMC.830.L3 | unchanged
| L3 | 1184 | ENAC.830.L3 | 1184 | ENAC.830.L3 | unchanged
| L3 | 1185 | STAC.830.L3 | 1185 | STAC.830.L3 | unchanged
| L3 | 1186 | C.A13.2.1.L3 | 1186 | C.A13.2.1.L3 | unchanged
| L3 | 1187 | C.A13.2.2.L3 | 1187 | C.A13.2.2.L3 | unchanged
| L3 | 1188 | C.A13.2.3.L3 | 1188 | C.A13.2.3.L3 | unchanged
| L3 | 1189 | C.A13.2.4.L3 | 1189 | C.A13.2.4.L3 | unchanged
| L3 | 1190 | MIAC.837.L3 | 1190 | MIAC.837.L3 | unchanged
| L3 | 1191 | C.A13.2.5.L3 | 1191 | C.A13.2.5.L3 | unchanged
| L3 | 1192 | C.A13.2.6.L3 | 1192 | C.A13.2.6.L3 | unchanged
| L3 | 1193 | C.A13.2.7.L3 | 1193 | C.A13.2.7.L3 | unchanged
| L3 | 1194 | C.A13.2.8.L3 | 1194 | C.A13.2.8.L3 | unchanged
| L3 | 1195 | Q.842.L3 | 1195 | Q.842.L3 | unchanged
| L3 | 1196 | CY.842.L3 | 1196 | CY.842.L3 | unchanged
| L3 | 1197 | BPMC.842.L3 | 1197 | BPMC.842.L3 | unchanged
| L3 | 1198 | ENAC.842.L3 | 1198 | ENAC.842.L3 | unchanged
| L3 | 1199 | STAC.842.L3 | 1199 | STAC.842.L3 | unchanged
| L3 | 1200 | C.A13.3.1.L3 | 1200 | C.A13.3.1.L3 | unchanged
| L3 | 1201 | C.A13.3.2.L3 | 1201 | C.A13.3.2.L3 | unchanged
| L3 | 1202 | C.A13.3.3.L3 | 1202 | C.A13.3.3.L3 | unchanged
| L3 | 1203 | C.A13.3.4.L3 | 1203 | C.A13.3.4.L3 | unchanged
| L3 | 1204 | MIAC.849.L3 | 1204 | MIAC.849.L3 | unchanged
| L3 | 1205 | C.A13.3.5.L3 | 1205 | C.A13.3.5.L3 | unchanged
| L3 | 1206 | C.A13.3.6.L3 | 1206 | C.A13.3.6.L3 | unchanged
| L3 | 1207 | C.A13.3.7.L3 | 1207 | C.A13.3.7.L3 | unchanged
| L3 | 1208 | C.A13.3.8.L3 | 1208 | C.A13.3.8.L3 | unchanged
| L3 | 1209 | Q.854.L3 | 1209 | Q.854.L3 | unchanged
| L3 | 1210 | CX.854.L3 | 1210 | CX.854.L3 | unchanged
| L3 | 1211 | BPMC.854.L3 | 1211 | BPMC.854.L3 | unchanged
| L3 | 1212 | ENAC.854.L3 | 1212 | ENAC.854.L3 | unchanged
| L3 | 1213 | STAC.854.L3 | 1213 | STAC.854.L3 | unchanged
| L3 | 1214 | C.A13.4.1.L3 | 1214 | C.A13.4.1.L3 | unchanged
| L3 | 1215 | C.A13.4.2.L3 | 1215 | C.A13.4.2.L3 | unchanged
| L3 | 1216 | C.A13.4.3.L3 | 1216 | C.A13.4.3.L3 | unchanged
| L3 | 1217 | C.A13.4.4.L3 | 1217 | C.A13.4.4.L3 | unchanged
| L3 | 1218 | MIAC.861.L3 | 1218 | MIAC.861.L3 | unchanged
| L3 | 1219 | C.A13.4.5.L3 | 1219 | C.A13.4.5.L3 | unchanged
| L3 | 1220 | C.A13.4.6.L3 | 1220 | C.A13.4.6.L3 | unchanged
| L3 | 1221 | C.A13.4.7.L3 | 1221 | C.A13.4.7.L3 | unchanged
| L3 | 1222 | C.A13.4.8.L3 | 1222 | C.A13.4.8.L3 | unchanged
| L3 | 1223 | Q.866.L3 | 1223 | Q.866.L3 | unchanged
| L3 | 1224 | CY.866.L3 | 1224 | CY.866.L3 | unchanged
| L3 | 1225 | BPMC.866.L3 | 1225 | BPMC.866.L3 | unchanged
| L3 | 1226 | ENAC.866.L3 | 1226 | ENAC.866.L3 | unchanged
| L3 | 1227 | STAC.866.L3 | 1227 | STAC.866.L3 | unchanged
| L3 | 1228 | C.A14.1.1.L3 | 1228 | C.A14.1.1.L3 | unchanged
| L3 | 1229 | C.A14.1.2.L3 | 1229 | C.A14.1.2.L3 | unchanged
| L3 | 1230 | C.A14.1.3.L3 | 1230 | C.A14.1.3.L3 | unchanged
| L3 | 1231 | C.A14.1.4.L3 | 1231 | C.A14.1.4.L3 | unchanged
| L3 | 1232 | MIAC.873.L3 | 1232 | MIAC.873.L3 | unchanged
| L3 | 1233 | C.A14.1.5.L3 | 1233 | C.A14.1.5.L3 | unchanged
| L3 | 1234 | C.A14.1.6.L3 | 1234 | C.A14.1.6.L3 | unchanged
| L3 | 1235 | C.A14.1.7.L3 | 1235 | C.A14.1.7.L3 | unchanged
| L3 | 1236 | C.A14.1.8.L3 | 1236 | C.A14.1.8.L3 | unchanged
| L3 | 1237 | Q.878.L3 | 1237 | Q.878.L3 | unchanged
| L3 | 1238 | CX.878.L3 | 1238 | CX.878.L3 | unchanged
| L3 | 1239 | BPMC.878.L3 | 1239 | BPMC.878.L3 | unchanged
| L3 | 1240 | ENAC.878.L3 | 1240 | ENAC.878.L3 | unchanged
| L3 | 1241 | STAC.878.L3 | 1241 | STAC.878.L3 | unchanged
| L3 | 1242 | C.A14.2.1.L3 | 1242 | C.A14.2.1.L3 | unchanged
| L3 | 1243 | C.A14.2.2.L3 | 1243 | C.A14.2.2.L3 | unchanged
| L3 | 1244 | C.A14.2.3.L3 | 1244 | C.A14.2.3.L3 | unchanged
| L3 | 1245 | C.A14.2.4.L3 | 1245 | C.A14.2.4.L3 | unchanged
| L3 | 1246 | MIAC.885.L3 | 1246 | MIAC.885.L3 | unchanged
| L3 | 1247 | C.A14.2.5.L3 | 1247 | C.A14.2.5.L3 | unchanged
| L3 | 1248 | C.A14.2.6.L3 | 1248 | C.A14.2.6.L3 | unchanged
| L3 | 1249 | C.A14.2.7.L3 | 1249 | C.A14.2.7.L3 | unchanged
| L3 | 1250 | C.A14.2.8.L3 | 1250 | C.A14.2.8.L3 | unchanged
| L3 | 1251 | Q.890.L3 | 1251 | Q.890.L3 | unchanged
| L3 | 1252 | CY.890.L3 | 1252 | CY.890.L3 | unchanged
| L3 | 1253 | BPMC.890.L3 | 1253 | BPMC.890.L3 | unchanged
| L3 | 1254 | ENAC.890.L3 | 1254 | ENAC.890.L3 | unchanged
| L3 | 1255 | STAC.890.L3 | 1255 | STAC.890.L3 | unchanged
| L3 | 1256 | C.A14.3.1.L3 | 1256 | C.A14.3.1.L3 | unchanged
| L3 | 1257 | C.A14.3.2.L3 | 1257 | C.A14.3.2.L3 | unchanged
| L3 | 1258 | C.A14.3.3.L3 | 1258 | C.A14.3.3.L3 | unchanged
| L3 | 1259 | C.A14.3.4.L3 | 1259 | C.A14.3.4.L3 | unchanged
| L3 | 1260 | MIAC.897.L3 | 1260 | MIAC.897.L3 | unchanged
| L3 | 1261 | C.A14.3.5.L3 | 1261 | C.A14.3.5.L3 | unchanged
| L3 | 1262 | C.A14.3.6.L3 | 1262 | C.A14.3.6.L3 | unchanged
| L3 | 1263 | C.A14.3.7.L3 | 1263 | C.A14.3.7.L3 | unchanged
| L3 | 1264 | C.A14.3.8.L3 | 1264 | C.A14.3.8.L3 | unchanged
| L3 | 1265 | Q.902.L3 | 1265 | Q.902.L3 | unchanged
| L3 | 1266 | CX.902.L3 | 1266 | CX.902.L3 | unchanged
| L3 | 1267 | BPMC.902.L3 | 1267 | BPMC.902.L3 | unchanged
| L3 | 1268 | ENAC.902.L3 | 1268 | ENAC.902.L3 | unchanged
| L3 | 1269 | STAC.902.L3 | 1269 | STAC.902.L3 | unchanged
| L3 | 1270 | C.A14.4.1.L3 | 1270 | C.A14.4.1.L3 | unchanged
| L3 | 1271 | C.A14.4.2.L3 | 1271 | C.A14.4.2.L3 | unchanged
| L3 | 1272 | C.A14.4.3.L3 | 1272 | C.A14.4.3.L3 | unchanged
| L3 | 1273 | C.A14.4.4.L3 | 1273 | C.A14.4.4.L3 | unchanged
| L3 | 1274 | MIAC.909.L3 | 1274 | MIAC.909.L3 | unchanged
| L3 | 1275 | C.A14.4.5.L3 | 1275 | C.A14.4.5.L3 | unchanged
| L3 | 1276 | C.A14.4.6.L3 | 1276 | C.A14.4.6.L3 | unchanged
| L3 | 1277 | C.A14.4.7.L3 | 1277 | C.A14.4.7.L3 | unchanged
| L3 | 1278 | C.A14.4.8.L3 | 1278 | C.A14.4.8.L3 | unchanged
| L3 | 1279 | Q.914.L3 | 1279 | Q.914.L3 | unchanged
| L3 | 1280 | CY.914.L3 | 1280 | CY.914.L3 | unchanged
| L3 | 1281 | BPMC.914.L3 | 1281 | BPMC.914.L3 | unchanged
| L3 | 1282 | ENAC.914.L3 | 1282 | ENAC.914.L3 | unchanged
| L3 | 1283 | CSC.916.L3 | 1283 | CSC.916.L3 | unchanged
| L3 | 1284 | STAC.917.L3 | 1284 | STAC.917.L3 | unchanged
| L3 | 1285 | C.A15.1.1.L3 | 1285 | C.A15.1.1.L3 | unchanged
| L3 | 1286 | C.A15.1.2.L3 | 1286 | C.A15.1.2.L3 | unchanged
| L3 | 1287 | C.A15.1.3.L3 | 1287 | C.A15.1.3.L3 | unchanged
| L3 | 1288 | C.A15.1.4.L3 | 1288 | C.A15.1.4.L3 | unchanged
| L3 | 1289 | MIAC.924.L3 | 1289 | MIAC.924.L3 | unchanged
| L3 | 1290 | C.A15.1.5.L3 | 1290 | C.A15.1.5.L3 | unchanged
| L3 | 1291 | C.A15.1.6.L3 | 1291 | C.A15.1.6.L3 | unchanged
| L3 | 1292 | C.A15.1.7.L3 | 1292 | C.A15.1.7.L3 | unchanged
| L3 | 1293 | C.A15.1.8.L3 | 1293 | C.A15.1.8.L3 | unchanged
| L3 | 1294 | Q.929.L3 | 1294 | Q.929.L3 | unchanged
| L3 | 1295 | CX.929.L3 | 1295 | CX.929.L3 | unchanged
| L3 | 1296 | BPMC.929.L3 | 1296 | BPMC.929.L3 | unchanged
| L3 | 1297 | ENAC.929.L3 | 1297 | ENAC.929.L3 | unchanged
| L3 | 1298 | STAC.929.L3 | 1298 | STAC.929.L3 | unchanged
| L3 | 1299 | C.A15.2.1.L3 | 1299 | C.A15.2.1.L3 | unchanged
| L3 | 1300 | C.A15.2.2.L3 | 1300 | C.A15.2.2.L3 | unchanged
| L3 | 1301 | C.A15.2.3.L3 | 1301 | C.A15.2.3.L3 | unchanged
| L3 | 1302 | C.A15.2.4.L3 | 1302 | C.A15.2.4.L3 | unchanged
| L3 | 1303 | MIAC.936.L3 | 1303 | MIAC.936.L3 | unchanged
| L3 | 1304 | C.A15.2.5.L3 | 1304 | C.A15.2.5.L3 | unchanged
| L3 | 1305 | C.A15.2.6.L3 | 1305 | C.A15.2.6.L3 | unchanged
| L3 | 1306 | C.A15.2.7.L3 | 1306 | C.A15.2.7.L3 | unchanged
| L3 | 1307 | C.A15.2.8.L3 | 1307 | C.A15.2.8.L3 | unchanged
| L3 | 1308 | Q.941.L3 | 1308 | Q.941.L3 | unchanged
| L3 | 1309 | CY.941.L3 | 1309 | CY.941.L3 | unchanged
| L3 | 1310 | BPMC.941.L3 | 1310 | BPMC.941.L3 | unchanged
| L3 | 1311 | ENAC.941.L3 | 1311 | ENAC.941.L3 | unchanged
| L3 | 1312 | STAC.941.L3 | 1312 | STAC.941.L3 | unchanged
| L3 | 1313 | C.A15.3.1.L3 | 1313 | C.A15.3.1.L3 | unchanged
| L3 | 1314 | C.A15.3.2.L3 | 1314 | C.A15.3.2.L3 | unchanged
| L3 | 1315 | C.A15.3.3.L3 | 1315 | C.A15.3.3.L3 | unchanged
| L3 | 1316 | C.A15.3.4.L3 | 1316 | C.A15.3.4.L3 | unchanged
| L3 | 1317 | MIAC.948.L3 | 1317 | MIAC.948.L3 | unchanged
| L3 | 1318 | C.A15.3.5.L3 | 1318 | C.A15.3.5.L3 | unchanged
| L3 | 1319 | C.A15.3.6.L3 | 1319 | C.A15.3.6.L3 | unchanged
| L3 | 1320 | C.A15.3.7.L3 | 1320 | C.A15.3.7.L3 | unchanged
| L3 | 1321 | C.A15.3.8.L3 | 1321 | C.A15.3.8.L3 | unchanged
| L3 | 1322 | Q.953.L3 | 1322 | Q.953.L3 | unchanged
| L3 | 1323 | CX.953.L3 | 1323 | CX.953.L3 | unchanged
| L3 | 1324 | BPMC.953.L3 | 1324 | BPMC.953.L3 | unchanged
| L3 | 1325 | ENAC.953.L3 | 1325 | ENAC.953.L3 | unchanged
| L3 | 1326 | STAC.953.L3 | 1326 | STAC.953.L3 | unchanged
| L3 | 1327 | C.A15.4.1.L3 | 1327 | C.A15.4.1.L3 | unchanged
| L3 | 1328 | C.A15.4.2.L3 | 1328 | C.A15.4.2.L3 | unchanged
| L3 | 1329 | C.A15.4.3.L3 | 1329 | C.A15.4.3.L3 | unchanged
| L3 | 1330 | C.A15.4.4.L3 | 1330 | C.A15.4.4.L3 | unchanged
| L3 | 1331 | MIAC.960.L3 | 1331 | MIAC.960.L3 | unchanged
| L3 | 1332 | C.A15.4.5.L3 | 1332 | C.A15.4.5.L3 | unchanged
| L3 | 1333 | C.A15.4.6.L3 | 1333 | C.A15.4.6.L3 | unchanged
| L3 | 1334 | C.A15.4.7.L3 | 1334 | C.A15.4.7.L3 | unchanged
| L3 | 1335 | C.A15.4.8.L3 | 1335 | C.A15.4.8.L3 | unchanged
| L3 | 1336 | Q.965.L3 | 1336 | Q.965.L3 | unchanged
| L3 | 1337 | CY.965.L3 | 1337 | CY.965.L3 | unchanged
| L3 | 1338 | BPMC.965.L3 | 1338 | BPMC.965.L3 | unchanged
| L3 | 1339 | ENAC.965.L3 | 1339 | ENAC.965.L3 | unchanged
| L3 | 1340 | STAC.965.L3 | 1340 | STAC.965.L3 | unchanged
| L3 | 1341 | C.A16.1.1.L3 | 1341 | C.A16.1.1.L3 | unchanged
| L3 | 1342 | C.A16.1.2.L3 | 1342 | C.A16.1.2.L3 | unchanged
| L3 | 1343 | C.A16.1.3.L3 | 1343 | C.A16.1.3.L3 | unchanged
| L3 | 1344 | C.A16.1.4.L3 | 1344 | C.A16.1.4.L3 | unchanged
| L3 | 1345 | MIAC.972.L3 | 1345 | MIAC.972.L3 | unchanged
| L3 | 1346 | C.A16.1.5.L3 | 1346 | C.A16.1.5.L3 | unchanged
| L3 | 1347 | C.A16.1.6.L3 | 1347 | C.A16.1.6.L3 | unchanged
| L3 | 1348 | C.A16.1.7.L3 | 1348 | C.A16.1.7.L3 | unchanged
| L3 | 1349 | C.A16.1.8.L3 | 1349 | C.A16.1.8.L3 | unchanged
| L3 | 1350 | Q.977.L3 | 1350 | Q.977.L3 | unchanged
| L3 | 1351 | CX.977.L3 | 1351 | CX.977.L3 | unchanged
| L3 | 1352 | BPMC.977.L3 | 1352 | BPMC.977.L3 | unchanged
| L3 | 1353 | ENAC.977.L3 | 1353 | ENAC.977.L3 | unchanged
| L3 | 1354 | STAC.977.L3 | 1354 | STAC.977.L3 | unchanged
| L3 | 1355 | C.A16.2.1.L3 | 1355 | C.A16.2.1.L3 | unchanged
| L3 | 1356 | C.A16.2.2.L3 | 1356 | C.A16.2.2.L3 | unchanged
| L3 | 1357 | C.A16.2.3.L3 | 1357 | C.A16.2.3.L3 | unchanged
| L3 | 1358 | C.A16.2.4.L3 | 1358 | C.A16.2.4.L3 | unchanged
| L3 | 1359 | MIAC.984.L3 | 1359 | MIAC.984.L3 | unchanged
| L3 | 1360 | C.A16.2.5.L3 | 1360 | C.A16.2.5.L3 | unchanged
| L3 | 1361 | C.A16.2.6.L3 | 1361 | C.A16.2.6.L3 | unchanged
| L3 | 1362 | C.A16.2.7.L3 | 1362 | C.A16.2.7.L3 | unchanged
| L3 | 1363 | C.A16.2.8.L3 | 1363 | C.A16.2.8.L3 | unchanged
| L3 | 1364 | Q.989.L3 | 1364 | Q.989.L3 | unchanged
| L3 | 1365 | CY.989.L3 | 1365 | CY.989.L3 | unchanged
| L3 | 1366 | BPMC.989.L3 | 1366 | BPMC.989.L3 | unchanged
| L3 | 1367 | ENAC.989.L3 | 1367 | ENAC.989.L3 | unchanged
| L3 | 1368 | STAC.989.L3 | 1368 | STAC.989.L3 | unchanged
| L3 | 1369 | C.A16.3.1.L3 | 1369 | C.A16.3.1.L3 | unchanged
| L3 | 1370 | C.A16.3.2.L3 | 1370 | C.A16.3.2.L3 | unchanged
| L3 | 1371 | C.A16.3.3.L3 | 1371 | C.A16.3.3.L3 | unchanged
| L3 | 1372 | C.A16.3.4.L3 | 1372 | C.A16.3.4.L3 | unchanged
| L3 | 1373 | MIAC.996.L3 | 1373 | MIAC.996.L3 | unchanged
| L3 | 1374 | C.A16.3.5.L3 | 1374 | C.A16.3.5.L3 | unchanged
| L3 | 1375 | C.A16.3.6.L3 | 1375 | C.A16.3.6.L3 | unchanged
| L3 | 1376 | C.A16.3.7.L3 | 1376 | C.A16.3.7.L3 | unchanged
| L3 | 1377 | C.A16.3.8.L3 | 1377 | C.A16.3.8.L3 | unchanged
| L3 | 1378 | Q.1001.L3 | 1378 | Q.1001.L3 | unchanged
| L3 | 1379 | CX.1001.L3 | 1379 | CX.1001.L3 | unchanged
| L3 | 1380 | BPMC.1001.L3 | 1380 | BPMC.1001.L3 | unchanged
| L3 | 1381 | ENAC.1001.L3 | 1381 | ENAC.1001.L3 | unchanged
| L3 | 1382 | STAC.1001.L3 | 1382 | STAC.1001.L3 | unchanged
| L3 | 1383 | C.A16.4.1.L3 | 1383 | C.A16.4.1.L3 | unchanged
| L3 | 1384 | C.A16.4.2.L3 | 1384 | C.A16.4.2.L3 | unchanged
| L3 | 1385 | C.A16.4.3.L3 | 1385 | C.A16.4.3.L3 | unchanged
| L3 | 1386 | C.A16.4.4.L3 | 1386 | C.A16.4.4.L3 | unchanged
| L3 | 1387 | MIAC.1007.L3 | 1387 | MIAC.1007.L3 | unchanged
| L3 | 1388 | C.A16.4.5.L3 | 1388 | C.A16.4.5.L3 | unchanged
| L3 | 1389 | C.A16.4.6.L3 | 1389 | C.A16.4.6.L3 | unchanged
| L3 | 1390 | C.A16.4.7.L3 | 1390 | C.A16.4.7.L3 | unchanged
| L3 | 1391 | C.A16.4.8.L3 | 1391 | C.A16.4.8.L3 | unchanged
| L3 | 1392 | Q.1013.L3 | 1392 | Q.1013.L3 | unchanged
| L3 | 1393 | CY.1013.L3 | 1393 | CY.1013.L3 | unchanged
| L3 | 1394 | BPMC.1013.L3 | 1394 | BPMC.1013.L3 | unchanged
| L3 | 1395 | ENAC.1013.L3 | 1395 | ENAC.1013.L3 | unchanged
| L3 | 1396 | STAC.1013.L3 | 1396 | STAC.1013.L3 | unchanged
| L3 | 1397 | C.A17.1.1.L3 | 1397 | C.A17.1.1.L3 | unchanged
| L3 | 1398 | C.A17.1.2.L3 | 1398 | C.A17.1.2.L3 | unchanged
| L3 | 1399 | C.A17.1.3.L3 | 1399 | C.A17.1.3.L3 | unchanged
| L3 | 1400 | C.A17.1.4.L3 | 1400 | C.A17.1.4.L3 | unchanged
| L3 | 1401 | MIAC.1019.L3 | 1401 | MIAC.1019.L3 | unchanged
| L3 | 1402 | C.A17.1.5.L3 | 1402 | C.A17.1.5.L3 | unchanged
| L3 | 1403 | C.A17.1.6.L3 | 1403 | C.A17.1.6.L3 | unchanged
| L3 | 1404 | C.A17.1.7.L3 | 1404 | C.A17.1.7.L3 | unchanged
| L3 | 1405 | C.A17.1.8.L3 | 1405 | C.A17.1.8.L3 | unchanged
| L3 | 1406 | Q.1025.L3 | 1406 | Q.1025.L3 | unchanged
| L3 | 1407 | CX.1025.L3 | 1407 | CX.1025.L3 | unchanged
| L3 | 1408 | BPMC.1025.L3 | 1408 | BPMC.1025.L3 | unchanged
| L3 | 1409 | ENAC.1025.L3 | 1409 | ENAC.1025.L3 | unchanged
| L3 | 1410 | STAC.1025.L3 | 1410 | STAC.1025.L3 | unchanged
| L3 | 1411 | C.A17.2.1.L3 | 1411 | C.A17.2.1.L3 | unchanged
| L3 | 1412 | C.A17.2.2.L3 | 1412 | C.A17.2.2.L3 | unchanged
| L3 | 1413 | C.A17.2.3.L3 | 1413 | C.A17.2.3.L3 | unchanged
| L3 | 1414 | C.A17.2.4.L3 | 1414 | C.A17.2.4.L3 | unchanged
| L3 | 1415 | MIAC.1031.L3 | 1415 | MIAC.1031.L3 | unchanged
| L3 | 1416 | C.A17.2.5.L3 | 1416 | C.A17.2.5.L3 | unchanged
| L3 | 1417 | C.A17.2.6.L3 | 1417 | C.A17.2.6.L3 | unchanged
| L3 | 1418 | C.A17.2.7.L3 | 1418 | C.A17.2.7.L3 | unchanged
| L3 | 1419 | C.A17.2.8.L3 | 1419 | C.A17.2.8.L3 | unchanged
| L3 | 1420 | Q.1037.L3 | 1420 | Q.1037.L3 | unchanged
| L3 | 1421 | CY.1037.L3 | 1421 | CY.1037.L3 | unchanged
| L3 | 1422 | BPMC.1037.L3 | 1422 | BPMC.1037.L3 | unchanged
| L3 | 1423 | ENAC.1037.L3 | 1423 | ENAC.1037.L3 | unchanged
| L3 | 1424 | STAC.1037.L3 | 1424 | STAC.1037.L3 | unchanged
| L3 | 1425 | C.A17.3.1.L3 | 1425 | C.A17.3.1.L3 | unchanged
| L3 | 1426 | C.A17.3.2.L3 | 1426 | C.A17.3.2.L3 | unchanged
| L3 | 1427 | C.A17.3.3.L3 | 1427 | C.A17.3.3.L3 | unchanged
| L3 | 1428 | C.A17.3.4.L3 | 1428 | C.A17.3.4.L3 | unchanged
| L3 | 1429 | MIAC.1043.L3 | 1429 | MIAC.1043.L3 | unchanged
| L3 | 1430 | C.A17.3.5.L3 | 1430 | C.A17.3.5.L3 | unchanged
| L3 | 1431 | C.A17.3.6.L3 | 1431 | C.A17.3.6.L3 | unchanged
| L3 | 1432 | C.A17.3.7.L3 | 1432 | C.A17.3.7.L3 | unchanged
| L3 | 1433 | C.A17.3.8.L3 | 1433 | C.A17.3.8.L3 | unchanged
| L3 | 1434 | Q.1049.L3 | 1434 | Q.1049.L3 | unchanged
| L3 | 1435 | CX.1049.L3 | 1435 | CX.1049.L3 | unchanged
| L3 | 1436 | BPMC.1049.L3 | 1436 | BPMC.1049.L3 | unchanged
| L3 | 1437 | ENAC.1049.L3 | 1437 | ENAC.1049.L3 | unchanged
| L3 | 1438 | STAC.1049.L3 | 1438 | STAC.1049.L3 | unchanged
| L3 | 1439 | C.A17.4.1.L3 | 1439 | C.A17.4.1.L3 | unchanged
| L3 | 1440 | C.A17.4.2.L3 | 1440 | C.A17.4.2.L3 | unchanged
| L3 | 1441 | C.A17.4.3.L3 | 1441 | C.A17.4.3.L3 | unchanged
| L3 | 1442 | C.A17.4.4.L3 | 1442 | C.A17.4.4.L3 | unchanged
| L3 | 1443 | MIAC.1055.L3 | 1443 | MIAC.1055.L3 | unchanged
| L3 | 1444 | C.A17.4.5.L3 | 1444 | C.A17.4.5.L3 | unchanged
| L3 | 1445 | C.A17.4.6.L3 | 1445 | C.A17.4.6.L3 | unchanged
| L3 | 1446 | C.A17.4.7.L3 | 1446 | C.A17.4.7.L3 | unchanged
| L3 | 1447 | C.A17.4.8.L3 | 1447 | C.A17.4.8.L3 | unchanged
| L3 | 1448 | Q.1061.L3 | 1448 | Q.1061.L3 | unchanged
| L3 | 1449 | CY.1061.L3 | 1449 | CY.1061.L3 | unchanged
| L3 | 1450 | BPMC.1061.L3 | 1450 | BPMC.1061.L3 | unchanged
| L3 | 1451 | ENAC.1061.L3 | 1451 | ENAC.1061.L3 | unchanged
| L3 | 1452 | CSC.1063.L3 | 1452 | CSC.1063.L3 | unchanged
| L3 | 1453 | STAC.1064.L3 | 1453 | STAC.1064.L3 | unchanged
| L3 | 1454 | C.A18.1.1.L3 | 1454 | C.A18.1.1.L3 | unchanged
| L3 | 1455 | C.A18.1.2.L3 | 1455 | C.A18.1.2.L3 | unchanged
| L3 | 1456 | C.A18.1.3.L3 | 1456 | C.A18.1.3.L3 | unchanged
| L3 | 1457 | C.A18.1.4.L3 | 1457 | C.A18.1.4.L3 | unchanged
| L3 | 1458 | MIAC.1070.L3 | 1458 | MIAC.1070.L3 | unchanged
| L3 | 1459 | C.A18.1.5.L3 | 1459 | C.A18.1.5.L3 | unchanged
| L3 | 1460 | C.A18.1.6.L3 | 1460 | C.A18.1.6.L3 | unchanged
| L3 | 1461 | C.A18.1.7.L3 | 1461 | C.A18.1.7.L3 | unchanged
| L3 | 1462 | C.A18.1.8.L3 | 1462 | C.A18.1.8.L3 | unchanged
| L3 | 1463 | Q.1076.L3 | 1463 | Q.1076.L3 | unchanged
| L3 | 1464 | CX.1076.L3 | 1464 | CX.1076.L3 | unchanged
| L3 | 1465 | BPMC.1076.L3 | 1465 | BPMC.1076.L3 | unchanged
| L3 | 1466 | ENAC.1076.L3 | 1466 | ENAC.1076.L3 | unchanged
| L3 | 1467 | STAC.1076.L3 | 1467 | STAC.1076.L3 | unchanged
| L3 | 1468 | C.A18.2.1.L3 | 1468 | C.A18.2.1.L3 | unchanged
| L3 | 1469 | C.A18.2.2.L3 | 1469 | C.A18.2.2.L3 | unchanged
| L3 | 1470 | C.A18.2.3.L3 | 1470 | C.A18.2.3.L3 | unchanged
| L3 | 1471 | C.A18.2.4.L3 | 1471 | C.A18.2.4.L3 | unchanged
| L3 | 1472 | MIAC.1082.L3 | 1472 | MIAC.1082.L3 | unchanged
| L3 | 1473 | C.A18.2.5.L3 | 1473 | C.A18.2.5.L3 | unchanged
| L3 | 1474 | C.A18.2.6.L3 | 1474 | C.A18.2.6.L3 | unchanged
| L3 | 1475 | C.A18.2.7.L3 | 1475 | C.A18.2.7.L3 | unchanged
| L3 | 1476 | C.A18.2.8.L3 | 1476 | C.A18.2.8.L3 | unchanged
| L3 | 1477 | Q.1088.L3 | 1477 | Q.1088.L3 | unchanged
| L3 | 1478 | CY.1088.L3 | 1478 | CY.1088.L3 | unchanged
| L3 | 1479 | BPMR.1088.L3 | 1479 | BPMR.1088.L3 | unchanged
| L3 | 1480 | ENAC.1088.L3 | 1480 | ENAC.1088.L3 | unchanged
| L3 | 1481 | STAC.1088.L3 | 1481 | STAC.1088.L3 | unchanged
| L3 | 1482 | C.A18.3.1.L3 | 1482 | C.A18.3.1.L3 | unchanged
| L3 | 1483 | C.A18.3.2.L3 | 1483 | C.A18.3.2.L3 | unchanged
| L3 | 1484 | C.A18.3.3.L3 | 1484 | C.A18.3.3.L3 | unchanged
| L3 | 1485 | C.A18.3.4.L3 | 1485 | C.A18.3.4.L3 | unchanged
| L3 | 1486 | MIAC.1094.L3 | 1486 | MIAC.1094.L3 | unchanged
| L3 | 1487 | C.A18.3.5.L3 | 1487 | C.A18.3.5.L3 | unchanged
| L3 | 1488 | C.A18.3.6.L3 | 1488 | C.A18.3.6.L3 | unchanged
| L3 | 1489 | C.A18.3.7.L3 | 1489 | C.A18.3.7.L3 | unchanged
| L3 | 1490 | C.A18.3.8.L3 | 1490 | C.A18.3.8.L3 | unchanged
| L3 | 1491 | Q.1100.L3 | 1491 | Q.1100.L3 | unchanged
| L3 | 1492 | CX.1100.L3 | 1492 | CX.1100.L3 | unchanged
| L3 | 1493 | BPMC.1100.L3 | 1493 | BPMC.1100.L3 | unchanged
| L3 | 1494 | ENAC.1100.L3 | 1494 | ENAC.1100.L3 | unchanged
| L3 | 1495 | STAC.1100.L3 | 1495 | STAC.1100.L3 | unchanged
| L3 | 1496 | C.A18.4.1.L3 | 1496 | C.A18.4.1.L3 | unchanged
| L3 | 1497 | C.A18.4.2.L3 | 1497 | C.A18.4.2.L3 | unchanged
| L3 | 1498 | C.A18.4.3.L3 | 1498 | C.A18.4.3.L3 | unchanged
| L3 | 1499 | C.A18.4.4.L3 | 1499 | C.A18.4.4.L3 | unchanged
| L3 | 1500 | MIAC.1106.L3 | 1500 | MIAC.1106.L3 | unchanged
| L3 | 1501 | C.A18.4.5.L3 | 1501 | C.A18.4.5.L3 | unchanged
| L3 | 1502 | C.A18.4.6.L3 | 1502 | C.A18.4.6.L3 | unchanged
| L3 | 1503 | C.A18.4.7.L3 | 1503 | C.A18.4.7.L3 | unchanged
| L3 | 1504 | C.A18.4.8.L3 | 1504 | C.A18.4.8.L3 | unchanged
| L3 | 1505 | Q.1112.L3 | 1505 | Q.1112.L3 | unchanged
| L3 | 1506 | CY.1112.L3 | 1506 | CY.1112.L3 | unchanged
| L3 | 1507 | BPMR.1112.L3 | 1507 | BPMR.1112.L3 | unchanged
| L3 | 1508 | ENAC.1112.L3 | 1508 | ENAC.1112.L3 | unchanged
| L3 | 1509 | STAC.1112.L3 | 1509 | STAC.1112.L3 | unchanged
| L3 | 1510 | C.A19.1.1.L3 | 1510 | C.A19.1.1.L3 | unchanged
| L3 | 1511 | C.A19.1.2.L3 | 1511 | C.A19.1.2.L3 | unchanged
| L3 | 1512 | C.A19.1.3.L3 | 1512 | C.A19.1.3.L3 | unchanged
| L3 | 1513 | C.A19.1.4.L3 | 1513 | C.A19.1.4.L3 | unchanged
| L3 | 1514 | MIAC.1118.L3 | 1514 | MIAC.1118.L3 | unchanged
| L3 | 1515 | C.A19.1.5.L3 | 1515 | C.A19.1.5.L3 | unchanged
| L3 | 1516 | C.A19.1.6.L3 | 1516 | C.A19.1.6.L3 | unchanged
| L3 | 1517 | C.A19.1.7.L3 | 1517 | C.A19.1.7.L3 | unchanged
| L3 | 1518 | C.A19.1.8.L3 | 1518 | C.A19.1.8.L3 | unchanged
| L3 | 1519 | Q.1124.L3 | 1519 | Q.1124.L3 | unchanged
| L3 | 1520 | CX.1124.L3 | 1520 | CX.1124.L3 | unchanged
| L3 | 1521 | BPMC.1124.L3 | 1521 | BPMC.1124.L3 | unchanged
| L3 | 1522 | ENAC.1124.L3 | 1522 | ENAC.1124.L3 | unchanged
| L3 | 1523 | STAC.1124.L3 | 1523 | STAC.1124.L3 | unchanged
| L3 | 1524 | C.A19.2.1.L3 | 1524 | C.A19.2.1.L3 | unchanged
| L3 | 1525 | C.A19.2.2.L3 | 1525 | C.A19.2.2.L3 | unchanged
| L3 | 1526 | C.A19.2.3.L3 | 1526 | C.A19.2.3.L3 | unchanged
| L3 | 1527 | C.A19.2.4.L3 | 1527 | C.A19.2.4.L3 | unchanged
| L3 | 1528 | MIAC.1130.L3 | 1528 | MIAC.1130.L3 | unchanged
| L3 | 1529 | C.A19.2.5.L3 | 1529 | C.A19.2.5.L3 | unchanged
| L3 | 1530 | C.A19.2.6.L3 | 1530 | C.A19.2.6.L3 | unchanged
| L3 | 1531 | C.A19.2.7.L3 | 1531 | C.A19.2.7.L3 | unchanged
| L3 | 1532 | C.A19.2.8.L3 | 1532 | C.A19.2.8.L3 | unchanged
| L3 | 1533 | Q.1136.L3 | 1533 | Q.1136.L3 | unchanged
| L3 | 1534 | CY.1136.L3 | 1534 | CY.1136.L3 | unchanged
| L3 | 1535 | BPMC.1136.L3 | 1535 | BPMC.1136.L3 | unchanged
| L3 | 1536 | ENAC.1136.L3 | 1536 | ENAC.1136.L3 | unchanged
| L3 | 1537 | STAC.1136.L3 | 1537 | STAC.1136.L3 | unchanged
| L3 | 1538 | C.A19.3.1.L3 | 1538 | C.A19.3.1.L3 | unchanged
| L3 | 1539 | C.A19.3.2.L3 | 1539 | C.A19.3.2.L3 | unchanged
| L3 | 1540 | C.A19.3.3.L3 | 1540 | C.A19.3.3.L3 | unchanged
| L3 | 1541 | C.A19.3.4.L3 | 1541 | C.A19.3.4.L3 | unchanged
| L3 | 1542 | MIAC.1142.L3 | 1542 | MIAC.1142.L3 | unchanged
| L3 | 1543 | C.A19.3.5.L3 | 1543 | C.A19.3.5.L3 | unchanged
| L3 | 1544 | C.A19.3.6.L3 | 1544 | C.A19.3.6.L3 | unchanged
| L3 | 1545 | C.A19.3.7.L3 | 1545 | C.A19.3.7.L3 | unchanged
| L3 | 1546 | C.A19.3.8.L3 | 1546 | C.A19.3.8.L3 | unchanged
| L3 | 1547 | Q.1147.L3 | 1547 | Q.1147.L3 | unchanged
| L3 | 1548 | CX.1148.L3 | 1548 | CX.1148.L3 | unchanged
| L3 | 1549 | BPMC.1148.L3 | 1549 | BPMC.1148.L3 | unchanged
| L3 | 1550 | ENAC.1148.L3 | 1550 | ENAC.1148.L3 | unchanged
| L3 | 1551 | STAC.1148.L3 | 1551 | STAC.1148.L3 | unchanged
| L3 | 1552 | C.A19.4.1.L3 | 1552 | C.A19.4.1.L3 | unchanged
| L3 | 1553 | C.A19.4.2.L3 | 1553 | C.A19.4.2.L3 | unchanged
| L3 | 1554 | C.A19.4.3.L3 | 1554 | C.A19.4.3.L3 | unchanged
| L3 | 1555 | C.A19.4.4.L3 | 1555 | C.A19.4.4.L3 | unchanged
| L3 | 1556 | MIAC.1154.L3 | 1556 | MIAC.1154.L3 | unchanged
| L3 | 1557 | C.A19.4.5.L3 | 1557 | C.A19.4.5.L3 | unchanged
| L3 | 1558 | C.A19.4.6.L3 | 1558 | C.A19.4.6.L3 | unchanged
| L3 | 1559 | C.A19.4.7.L3 | 1559 | C.A19.4.7.L3 | unchanged
| L3 | 1560 | C.A19.4.8.L3 | 1560 | C.A19.4.8.L3 | unchanged
| L3 | 1561 | Q.1159.L3 | 1561 | Q.1159.L3 | unchanged
| L3 | 1562 | CY.1160.L3 | 1562 | CY.1160.L3 | unchanged
| L3 | 1563 | BPMC.1160.L3 | 1563 | BPMC.1160.L3 | unchanged
| L3 | 1564 | ENAC.1160.L3 | 1564 | ENAC.1160.L3 | unchanged
| L3 | 1565 | STAC.1160.L3 | 1565 | STAC.1160.L3 | unchanged
| L3 | 1566 | C.A20.1.1.L3 | 1566 | C.A20.1.1.L3 | unchanged
| L3 | 1567 | C.A20.1.2.L3 | 1567 | C.A20.1.2.L3 | unchanged
| L3 | 1568 | C.A20.1.3.L3 | 1568 | C.A20.1.3.L3 | unchanged
| L3 | 1569 | C.A20.1.4.L3 | 1569 | C.A20.1.4.L3 | unchanged
| L3 | 1570 | MIAC.1166.L3 | 1570 | MIAC.1166.L3 | unchanged
| L3 | 1571 | C.A20.1.5.L3 | 1571 | C.A20.1.5.L3 | unchanged
| L3 | 1572 | C.A20.1.6.L3 | 1572 | C.A20.1.6.L3 | unchanged
| L3 | 1573 | C.A20.1.7.L3 | 1573 | C.A20.1.7.L3 | unchanged
| L3 | 1574 | C.A20.1.8.L3 | 1574 | C.A20.1.8.L3 | unchanged
| L3 | 1575 | Q.1171.L3 | 1575 | Q.1171.L3 | unchanged
| L3 | 1576 | CX.1172.L3 | 1576 | CX.1172.L3 | unchanged
| L3 | 1577 | BPMR.1172.L3 | 1577 | BPMR.1172.L3 | unchanged
| L3 | 1578 | ENAC.1172.L3 | 1578 | ENAC.1172.L3 | unchanged
| L3 | 1579 | STAC.1172.L3 | 1579 | STAC.1172.L3 | unchanged
| L3 | 1580 | C.A20.2.1.L3 | 1580 | C.A20.2.1.L3 | unchanged
| L3 | 1581 | C.A20.2.2.L3 | 1581 | C.A20.2.2.L3 | unchanged
| L3 | 1582 | C.A20.2.3.L3 | 1582 | C.A20.2.3.L3 | unchanged
| L3 | 1583 | C.A20.2.4.L3 | 1583 | C.A20.2.4.L3 | unchanged
| L3 | 1584 | MIAC.1178.L3 | 1584 | MIAC.1178.L3 | unchanged
| L3 | 1585 | C.A20.2.5.L3 | 1585 | C.A20.2.5.L3 | unchanged
| L3 | 1586 | C.A20.2.6.L3 | 1586 | C.A20.2.6.L3 | unchanged
| L3 | 1587 | C.A20.2.7.L3 | 1587 | C.A20.2.7.L3 | unchanged
| L3 | 1588 | C.A20.2.8.L3 | 1588 | C.A20.2.8.L3 | unchanged
| L3 | 1589 | Q.1183.L3 | 1589 | Q.1183.L3 | unchanged
| L3 | 1590 | CY.1184.L3 | 1590 | CY.1184.L3 | unchanged
| L3 | 1591 | BPMR.1184.L3 | 1591 | BPMR.1184.L3 | unchanged
| L3 | 1592 | ENAC.1184.L3 | 1592 | ENAC.1184.L3 | unchanged
| L3 | 1593 | STAC.1184.L3 | 1593 | STAC.1184.L3 | unchanged
| L3 | 1594 | C.A20.3.1.L3 | 1594 | C.A20.3.1.L3 | unchanged
| L3 | 1595 | C.A20.3.2.L3 | 1595 | C.A20.3.2.L3 | unchanged
| L3 | 1596 | C.A20.3.3.L3 | 1596 | C.A20.3.3.L3 | unchanged
| L3 | 1597 | C.A20.3.4.L3 | 1597 | C.A20.3.4.L3 | unchanged
| L3 | 1598 | MIAC.1190.L3 | 1598 | MIAC.1190.L3 | unchanged
| L3 | 1599 | C.A20.3.5.L3 | 1599 | C.A20.3.5.L3 | unchanged
| L3 | 1600 | C.A20.3.6.L3 | 1600 | C.A20.3.6.L3 | unchanged
| L3 | 1601 | C.A20.3.7.L3 | 1601 | C.A20.3.7.L3 | unchanged
| L3 | 1602 | C.A20.3.8.L3 | 1602 | C.A20.3.8.L3 | unchanged
| L3 | 1603 | Q.1195.L3 | 1603 | Q.1195.L3 | unchanged
| L3 | 1604 | CX.1196.L3 | 1604 | CX.1196.L3 | unchanged
| L3 | 1605 | BPMC.1196.L3 | 1605 | BPMC.1196.L3 | unchanged
| L3 | 1606 | ENAC.1196.L3 | 1606 | ENAC.1196.L3 | unchanged
| L3 | 1607 | STAC.1196.L3 | 1607 | STAC.1196.L3 | unchanged
| L3 | 1608 | C.A20.4.1.L3 | 1608 | C.A20.4.1.L3 | unchanged
| L3 | 1609 | C.A20.4.2.L3 | 1609 | C.A20.4.2.L3 | unchanged
| L3 | 1610 | C.A20.4.3.L3 | 1610 | C.A20.4.3.L3 | unchanged
| L3 | 1611 | C.A20.4.4.L3 | 1611 | C.A20.4.4.L3 | unchanged
| L3 | 1612 | MIAC.1202.L3 | 1612 | MIAC.1202.L3 | unchanged
| L3 | 1613 | C.A20.4.5.L3 | 1613 | C.A20.4.5.L3 | unchanged
| L3 | 1614 | C.A20.4.6.L3 | 1614 | C.A20.4.6.L3 | unchanged
| L3 | 1615 | C.A20.4.7.L3 | 1615 | C.A20.4.7.L3 | unchanged
| L3 | 1616 | C.A20.4.8.L3 | 1616 | C.A20.4.8.L3 | unchanged
| L3 | 1617 | Q.1207.L3 | 1617 | Q.1207.L3 | unchanged
| L3 | 1618 | CY.1208.L3 | 1618 | CY.1208.L3 | unchanged
| L3 | 1619 | BPMC.1208.L3 | 1619 | BPMC.1208.L3 | unchanged
| L3 | 1620 | ENAC.1208.L3 | 1620 | ENAC.1208.L3 | unchanged
| L3 | 1621 | CSC.1210.L3 | 1621 | CSC.1210.L3 | unchanged
| L3 | 1622 | STAC.1211.L3 | 1622 | STAC.1211.L3 | unchanged
| L3 | 1623 | C.A21.1.1.L3 | 1623 | C.A21.1.1.L3 | unchanged
| L3 | 1624 | C.A21.1.2.L3 | 1624 | C.A21.1.2.L3 | unchanged
| L3 | 1625 | C.A21.1.3.L3 | 1625 | C.A21.1.3.L3 | unchanged
| L3 | 1626 | C.A21.1.4.L3 | 1626 | C.A21.1.4.L3 | unchanged
| L3 | 1627 | MIAC.1217.L3 | 1627 | MIAC.1217.L3 | unchanged
| L3 | 1628 | C.A21.1.5.L3 | 1628 | C.A21.1.5.L3 | unchanged
| L3 | 1629 | C.A21.1.6.L3 | 1629 | C.A21.1.6.L3 | unchanged
| L3 | 1630 | C.A21.1.7.L3 | 1630 | C.A21.1.7.L3 | unchanged
| L3 | 1631 | C.A21.1.8.L3 | 1631 | C.A21.1.8.L3 | unchanged
| L3 | 1632 | Q.1222.L3 | 1632 | Q.1222.L3 | unchanged
| L3 | 1633 | CX.1223.L3 | 1633 | CX.1223.L3 | unchanged
| L3 | 1634 | BPMC.1223.L3 | 1634 | BPMC.1223.L3 | unchanged
| L3 | 1635 | ENAC.1223.L3 | 1635 | ENAC.1223.L3 | unchanged
| L3 | 1636 | STAC.1223.L3 | 1636 | STAC.1223.L3 | unchanged
| L3 | 1637 | C.A21.2.1.L3 | 1637 | C.A21.2.1.L3 | unchanged
| L3 | 1638 | C.A21.2.2.L3 | 1638 | C.A21.2.2.L3 | unchanged
| L3 | 1639 | C.A21.2.3.L3 | 1639 | C.A21.2.3.L3 | unchanged
| L3 | 1640 | C.A21.2.4.L3 | 1640 | C.A21.2.4.L3 | unchanged
| L3 | 1641 | MIAC.1229.L3 | 1641 | MIAC.1229.L3 | unchanged
| L3 | 1642 | C.A21.2.5.L3 | 1642 | C.A21.2.5.L3 | unchanged
| L3 | 1643 | C.A21.2.6.L3 | 1643 | C.A21.2.6.L3 | unchanged
| L3 | 1644 | C.A21.2.7.L3 | 1644 | C.A21.2.7.L3 | unchanged
| L3 | 1645 | C.A21.2.8.L3 | 1645 | C.A21.2.8.L3 | unchanged
| L3 | 1646 | Q.1234.L3 | 1646 | Q.1234.L3 | unchanged
| L3 | 1647 | CY.1235.L3 | 1647 | CY.1235.L3 | unchanged
| L3 | 1648 | BPMC.1235.L3 | 1648 | BPMC.1235.L3 | unchanged
| L3 | 1649 | ENAC.1235.L3 | 1649 | ENAC.1235.L3 | unchanged
| L3 | 1650 | STAC.1235.L3 | 1650 | STAC.1235.L3 | unchanged
| L3 | 1651 | C.A21.3.1.L3 | 1651 | C.A21.3.1.L3 | unchanged
| L3 | 1652 | C.A21.3.2.L3 | 1652 | C.A21.3.2.L3 | unchanged
| L3 | 1653 | C.A21.3.3.L3 | 1653 | C.A21.3.3.L3 | unchanged
| L3 | 1654 | C.A21.3.4.L3 | 1654 | C.A21.3.4.L3 | unchanged
| L3 | 1655 | MIAC.1241.L3 | 1655 | MIAC.1241.L3 | unchanged
| L3 | 1656 | C.A21.3.5.L3 | 1656 | C.A21.3.5.L3 | unchanged
| L3 | 1657 | C.A21.3.6.L3 | 1657 | C.A21.3.6.L3 | unchanged
| L3 | 1658 | C.A21.3.7.L3 | 1658 | C.A21.3.7.L3 | unchanged
| L3 | 1659 | C.A21.3.8.L3 | 1659 | C.A21.3.8.L3 | unchanged
| L3 | 1660 | Q.1246.L3 | 1660 | Q.1246.L3 | unchanged
| L3 | 1661 | CX.1247.L3 | 1661 | CX.1247.L3 | unchanged
| L3 | 1662 | BPMC.1247.L3 | 1662 | BPMC.1247.L3 | unchanged
| L3 | 1663 | ENAC.1247.L3 | 1663 | ENAC.1247.L3 | unchanged
| L3 | 1664 | STAC.1247.L3 | 1664 | STAC.1247.L3 | unchanged
| L3 | 1665 | C.A21.4.1.L3 | 1665 | C.A21.4.1.L3 | unchanged
| L3 | 1666 | C.A21.4.2.L3 | 1666 | C.A21.4.2.L3 | unchanged
| L3 | 1667 | C.A21.4.3.L3 | 1667 | C.A21.4.3.L3 | unchanged
| L3 | 1668 | C.A21.4.4.L3 | 1668 | C.A21.4.4.L3 | unchanged
| L3 | 1669 | MIAC.1253.L3 | 1669 | MIAC.1253.L3 | unchanged
| L3 | 1670 | C.A21.4.5.L3 | 1670 | C.A21.4.5.L3 | unchanged
| L3 | 1671 | C.A21.4.6.L3 | 1671 | C.A21.4.6.L3 | unchanged
| L3 | 1672 | C.A21.4.7.L3 | 1672 | C.A21.4.7.L3 | unchanged
| L3 | 1673 | C.A21.4.8.L3 | 1673 | C.A21.4.8.L3 | unchanged
| L3 | 1674 | Q.1258.L3 | 1674 | Q.1258.L3 | unchanged
| L3 | 1675 | CY.1259.L3 | 1675 | CY.1259.L3 | unchanged
| L3 | 1676 | BPMC.1259.L3 | 1676 | BPMC.1259.L3 | unchanged
| L3 | 1677 | ENAC.1259.L3 | 1677 | ENAC.1259.L3 | unchanged
| L3 | 1678 | STAC.1259.L3 | 1678 | STAC.1259.L3 | unchanged
| L3 | 1679 | C.A22.1.1.L3 | 1679 | C.A22.1.1.L3 | unchanged
| L3 | 1680 | C.A22.1.2.L3 | 1680 | C.A22.1.2.L3 | unchanged
| L3 | 1681 | C.A22.1.3.L3 | 1681 | C.A22.1.3.L3 | unchanged
| L3 | 1682 | C.A22.1.4.L3 | 1682 | C.A22.1.4.L3 | unchanged
| L3 | 1683 | MIAC.1265.L3 | 1683 | MIAC.1265.L3 | unchanged
| L3 | 1684 | C.A22.1.5.L3 | 1684 | C.A22.1.5.L3 | unchanged
| L3 | 1685 | C.A22.1.6.L3 | 1685 | C.A22.1.6.L3 | unchanged
| L3 | 1686 | C.A22.1.7.L3 | 1686 | C.A22.1.7.L3 | unchanged
| L3 | 1687 | C.A22.1.8.L3 | 1687 | C.A22.1.8.L3 | unchanged
| L3 | 1688 | Q.1270.L3 | 1688 | Q.1270.L3 | unchanged
| L3 | 1689 | CX.1271.L3 | 1689 | CX.1271.L3 | unchanged
| L3 | 1690 | BPMC.1271.L3 | 1690 | BPMC.1271.L3 | unchanged
| L3 | 1691 | ENAC.1271.L3 | 1691 | ENAC.1271.L3 | unchanged
| L3 | 1692 | STAC.1271.L3 | 1692 | STAC.1271.L3 | unchanged
| L3 | 1693 | C.A22.2.1.L3 | 1693 | C.A22.2.1.L3 | unchanged
| L3 | 1694 | C.A22.2.2.L3 | 1694 | C.A22.2.2.L3 | unchanged
| L3 | 1695 | C.A22.2.3.L3 | 1695 | C.A22.2.3.L3 | unchanged
| L3 | 1696 | C.A22.2.4.L3 | 1696 | C.A22.2.4.L3 | unchanged
| L3 | 1697 | MIAC.1277.L3 | 1697 | MIAC.1277.L3 | unchanged
| L3 | 1698 | C.A22.2.5.L3 | 1698 | C.A22.2.5.L3 | unchanged
| L3 | 1699 | C.A22.2.6.L3 | 1699 | C.A22.2.6.L3 | unchanged
| L3 | 1700 | C.A22.2.7.L3 | 1700 | C.A22.2.7.L3 | unchanged
| L3 | 1701 | C.A22.2.8.L3 | 1701 | C.A22.2.8.L3 | unchanged
| L3 | 1702 | Q.1282.L3 | 1702 | Q.1282.L3 | unchanged
| L3 | 1703 | CY.1283.L3 | 1703 | CY.1283.L3 | unchanged
| L3 | 1704 | BPMC.1283.L3 | 1704 | BPMC.1283.L3 | unchanged
| L3 | 1705 | ENAC.1283.L3 | 1705 | ENAC.1283.L3 | unchanged
| L3 | 1706 | STAC.1283.L3 | 1706 | STAC.1283.L3 | unchanged
| L3 | 1707 | C.A22.3.1.L3 | 1707 | C.A22.3.1.L3 | unchanged
| L3 | 1708 | C.A22.3.2.L3 | 1708 | C.A22.3.2.L3 | unchanged
| L3 | 1709 | C.A22.3.3.L3 | 1709 | C.A22.3.3.L3 | unchanged
| L3 | 1710 | C.A22.3.4.L3 | 1710 | C.A22.3.4.L3 | unchanged
| L3 | 1711 | MIAC.1289.L3 | 1711 | MIAC.1289.L3 | unchanged
| L3 | 1712 | C.A22.3.5.L3 | 1712 | C.A22.3.5.L3 | unchanged
| L3 | 1713 | C.A22.3.6.L3 | 1713 | C.A22.3.6.L3 | unchanged
| L3 | 1714 | C.A22.3.7.L3 | 1714 | C.A22.3.7.L3 | unchanged
| L3 | 1715 | C.A22.3.8.L3 | 1715 | C.A22.3.8.L3 | unchanged
| L3 | 1716 | Q.1294.L3 | 1716 | Q.1294.L3 | unchanged
| L3 | 1717 | CX.1295.L3 | 1717 | CX.1295.L3 | unchanged
| L3 | 1718 | BPMC.1295.L3 | 1718 | BPMC.1295.L3 | unchanged
| L3 | 1719 | ENAC.1295.L3 | 1719 | ENAC.1295.L3 | unchanged
| L3 | 1720 | STAC.1295.L3 | 1720 | STAC.1295.L3 | unchanged
| L3 | 1721 | C.A22.4.1.L3 | 1721 | C.A22.4.1.L3 | unchanged
| L3 | 1722 | C.A22.4.2.L3 | 1722 | C.A22.4.2.L3 | unchanged
| L3 | 1723 | C.A22.4.3.L3 | 1723 | C.A22.4.3.L3 | unchanged
| L3 | 1724 | C.A22.4.4.L3 | 1724 | C.A22.4.4.L3 | unchanged
| L3 | 1725 | MIAC.1301.L3 | 1725 | MIAC.1301.L3 | unchanged
| L3 | 1726 | C.A22.4.5.L3 | 1726 | C.A22.4.5.L3 | unchanged
| L3 | 1727 | C.A22.4.6.L3 | 1727 | C.A22.4.6.L3 | unchanged
| L3 | 1728 | C.A22.4.7.L3 | 1728 | C.A22.4.7.L3 | unchanged
| L3 | 1729 | C.A22.4.8.L3 | 1729 | C.A22.4.8.L3 | unchanged
| L3 | 1730 | Q.1306.L3 | 1730 | Q.1306.L3 | unchanged
| L3 | 1731 | CY.1307.L3 | 1731 | CY.1307.L3 | unchanged
| L3 | 1732 | BPMC.1307.L3 | 1732 | BPMC.1307.L3 | unchanged
| L3 | 1733 | ENAC.1307.L3 | 1733 | ENAC.1307.L3 | unchanged
| L3 | 1734 | STAC.1307.L3 | 1734 | STAC.1307.L3 | unchanged
| L3 | 1735 | C.A23.1.1.L3 | 1735 | C.A23.1.1.L3 | unchanged
| L3 | 1736 | C.A23.1.2.L3 | 1736 | C.A23.1.2.L3 | unchanged
| L3 | 1737 | C.A23.1.3.L3 | 1737 | C.A23.1.3.L3 | unchanged
| L3 | 1738 | C.A23.1.4.L3 | 1738 | C.A23.1.4.L3 | unchanged
| L3 | 1739 | MIAC.1313.L3 | 1739 | MIAC.1313.L3 | unchanged
| L3 | 1740 | C.A23.1.5.L3 | 1740 | C.A23.1.5.L3 | unchanged
| L3 | 1741 | C.A23.1.6.L3 | 1741 | C.A23.1.6.L3 | unchanged
| L3 | 1742 | C.A23.1.7.L3 | 1742 | C.A23.1.7.L3 | unchanged
| L3 | 1743 | C.A23.1.8.L3 | 1743 | C.A23.1.8.L3 | unchanged
| L3 | 1744 | Q.1318.L3 | 1744 | Q.1318.L3 | unchanged
| L3 | 1745 | CX.1319.L3 | 1745 | CX.1319.L3 | unchanged
| L3 | 1746 | BPMC.1319.L3 | 1746 | BPMC.1319.L3 | unchanged
| L3 | 1747 | ENAC.1319.L3 | 1747 | ENAC.1319.L3 | unchanged
| L3 | 1748 | STAC.1319.L3 | 1748 | STAC.1319.L3 | unchanged
| L3 | 1749 | C.A23.2.1.L3 | 1749 | C.A23.2.1.L3 | unchanged
| L3 | 1750 | C.A23.2.2.L3 | 1750 | C.A23.2.2.L3 | unchanged
| L3 | 1751 | C.A23.2.3.L3 | 1751 | C.A23.2.3.L3 | unchanged
| L3 | 1752 | C.A23.2.4.L3 | 1752 | C.A23.2.4.L3 | unchanged
| L3 | 1753 | MIAC.1325.L3 | 1753 | MIAC.1325.L3 | unchanged
| L3 | 1754 | C.A23.2.5.L3 | 1754 | C.A23.2.5.L3 | unchanged
| L3 | 1755 | C.A23.2.6.L3 | 1755 | C.A23.2.6.L3 | unchanged
| L3 | 1756 | C.A23.2.7.L3 | 1756 | C.A23.2.7.L3 | unchanged
| L3 | 1757 | C.A23.2.8.L3 | 1757 | C.A23.2.8.L3 | unchanged
| L3 | 1758 | Q.1330.L3 | 1758 | Q.1330.L3 | unchanged
| L3 | 1759 | CY.1331.L3 | 1759 | CY.1331.L3 | unchanged
| L3 | 1760 | BPMC.1331.L3 | 1760 | BPMC.1331.L3 | unchanged
| L3 | 1761 | ENAC.1331.L3 | 1761 | ENAC.1331.L3 | unchanged
| L3 | 1762 | STAC.1331.L3 | 1762 | STAC.1331.L3 | unchanged
| L3 | 1763 | C.A23.3.1.L3 | 1763 | C.A23.3.1.L3 | unchanged
| L3 | 1764 | C.A23.3.2.L3 | 1764 | C.A23.3.2.L3 | unchanged
| L3 | 1765 | C.A23.3.3.L3 | 1765 | C.A23.3.3.L3 | unchanged
| L3 | 1766 | C.A23.3.4.L3 | 1766 | C.A23.3.4.L3 | unchanged
| L3 | 1767 | MIAC.1337.L3 | 1767 | MIAC.1337.L3 | unchanged
| L3 | 1768 | C.A23.3.5.L3 | 1768 | C.A23.3.5.L3 | unchanged
| L3 | 1769 | C.A23.3.6.L3 | 1769 | C.A23.3.6.L3 | unchanged
| L3 | 1770 | C.A23.3.7.L3 | 1770 | C.A23.3.7.L3 | unchanged
| L3 | 1771 | C.A23.3.8.L3 | 1771 | C.A23.3.8.L3 | unchanged
| L3 | 1772 | Q.1342.L3 | 1772 | Q.1342.L3 | unchanged
| L3 | 1773 | CX.1343.L3 | 1773 | CX.1343.L3 | unchanged
| L3 | 1774 | BPMC.1343.L3 | 1774 | BPMC.1343.L3 | unchanged
| L3 | 1775 | ENAC.1343.L3 | 1775 | ENAC.1343.L3 | unchanged
| L3 | 1776 | STAC.1343.L3 | 1776 | STAC.1343.L3 | unchanged
| L3 | 1777 | C.A23.4.1.L3 | 1777 | C.A23.4.1.L3 | unchanged
| L3 | 1778 | C.A23.4.2.L3 | 1778 | C.A23.4.2.L3 | unchanged
| L3 | 1779 | C.A23.4.3.L3 | 1779 | C.A23.4.3.L3 | unchanged
| L3 | 1780 | C.A23.4.4.L3 | 1780 | C.A23.4.4.L3 | unchanged
| L3 | 1781 | MIAC.1349.L3 | 1781 | MIAC.1349.L3 | unchanged
| L3 | 1782 | C.A23.4.5.L3 | 1782 | C.A23.4.5.L3 | unchanged
| L3 | 1783 | C.A23.4.6.L3 | 1783 | C.A23.4.6.L3 | unchanged
| L3 | 1784 | C.A23.4.7.L3 | 1784 | C.A23.4.7.L3 | unchanged
| L3 | 1785 | C.A23.4.8.L3 | 1785 | C.A23.4.8.L3 | unchanged
| L3 | 1786 | Q.1354.L3 | 1786 | Q.1354.L3 | unchanged
| L3 | 1787 | CY.1355.L3 | 1787 | CY.1355.L3 | unchanged
| L3 | 1788 | BPMC.1355.L3 | 1788 | BPMC.1355.L3 | unchanged
| L3 | 1789 | ENAC.1355.L3 | 1789 | ENAC.1355.L3 | unchanged
| L3 | 1790 | CSC.1357.L3 | 1790 | CSC.1357.L3 | unchanged
| L3 | 1791 | STAC.1358.L3 | 1791 | STAC.1358.L3 | unchanged
| L3 | 1792 | C.A24.1.1.L3 | 1792 | C.A24.1.1.L3 | unchanged
| L3 | 1793 | C.A24.1.2.L3 | 1793 | C.A24.1.2.L3 | unchanged
| L3 | 1794 | C.A24.1.3.L3 | 1794 | C.A24.1.3.L3 | unchanged
| L3 | 1795 | C.A24.1.4.L3 | 1795 | C.A24.1.4.L3 | unchanged
| L3 | 1796 | MIAC.1364.L3 | 1796 | MIAC.1364.L3 | unchanged
| L3 | 1797 | C.A24.1.5.L3 | 1797 | C.A24.1.5.L3 | unchanged
| L3 | 1798 | C.A24.1.6.L3 | 1798 | C.A24.1.6.L3 | unchanged
| L3 | 1799 | C.A24.1.7.L3 | 1799 | C.A24.1.7.L3 | unchanged
| L3 | 1800 | C.A24.1.8.L3 | 1800 | C.A24.1.8.L3 | unchanged
| L3 | 1801 | Q.1369.L3 | 1801 | Q.1369.L3 | unchanged
| L3 | 1802 | CX.1369.L3 | 1802 | CX.1369.L3 | unchanged
| L3 | 1803 | BPMC.1370.L3 | 1803 | BPMC.1370.L3 | unchanged
| L3 | 1804 | ENAC.1370.L3 | 1804 | ENAC.1370.L3 | unchanged
| L3 | 1805 | STAC.1370.L3 | 1805 | STAC.1370.L3 | unchanged
| L3 | 1806 | C.A24.2.1.L3 | 1806 | C.A24.2.1.L3 | unchanged
| L3 | 1807 | C.A24.2.2.L3 | 1807 | C.A24.2.2.L3 | unchanged
| L3 | 1808 | C.A24.2.3.L3 | 1808 | C.A24.2.3.L3 | unchanged
| L3 | 1809 | C.A24.2.4.L3 | 1809 | C.A24.2.4.L3 | unchanged
| L3 | 1810 | MIAC.1376.L3 | 1810 | MIAC.1376.L3 | unchanged
| L3 | 1811 | C.A24.2.5.L3 | 1811 | C.A24.2.5.L3 | unchanged
| L3 | 1812 | C.A24.2.6.L3 | 1812 | C.A24.2.6.L3 | unchanged
| L3 | 1813 | C.A24.2.7.L3 | 1813 | C.A24.2.7.L3 | unchanged
| L3 | 1814 | C.A24.2.8.L3 | 1814 | C.A24.2.8.L3 | unchanged
| L3 | 1815 | Q.1381.L3 | 1815 | Q.1381.L3 | unchanged
| L3 | 1816 | CY.1381.L3 | 1816 | CY.1381.L3 | unchanged
| L3 | 1817 | BPMC.1382.L3 | 1817 | BPMC.1382.L3 | unchanged
| L3 | 1818 | ENAC.1382.L3 | 1818 | ENAC.1382.L3 | unchanged
| L3 | 1819 | STAC.1382.L3 | 1819 | STAC.1382.L3 | unchanged
| L3 | 1820 | C.A24.3.1.L3 | 1820 | C.A24.3.1.L3 | unchanged
| L3 | 1821 | C.A24.3.2.L3 | 1821 | C.A24.3.2.L3 | unchanged
| L3 | 1822 | C.A24.3.3.L3 | 1822 | C.A24.3.3.L3 | unchanged
| L3 | 1823 | C.A24.3.4.L3 | 1823 | C.A24.3.4.L3 | unchanged
| L3 | 1824 | MIAC.1388.L3 | 1824 | MIAC.1388.L3 | unchanged
| L3 | 1825 | C.A24.3.5.L3 | 1825 | C.A24.3.5.L3 | unchanged
| L3 | 1826 | C.A24.3.6.L3 | 1826 | C.A24.3.6.L3 | unchanged
| L3 | 1827 | C.A24.3.7.L3 | 1827 | C.A24.3.7.L3 | unchanged
| L3 | 1828 | C.A24.3.8.L3 | 1828 | C.A24.3.8.L3 | unchanged
| L3 | 1829 | Q.1393.L3 | 1829 | Q.1393.L3 | unchanged
| L3 | 1830 | CX.1393.L3 | 1830 | CX.1393.L3 | unchanged
| L3 | 1831 | BPMC.1394.L3 | 1831 | BPMC.1394.L3 | unchanged
| L3 | 1832 | ENAC.1394.L3 | 1832 | ENAC.1394.L3 | unchanged
| L3 | 1833 | STAC.1394.L3 | 1833 | STAC.1394.L3 | unchanged
| L3 | 1834 | C.A24.4.1.L3 | 1834 | C.A24.4.1.L3 | unchanged
| L3 | 1835 | C.A24.4.2.L3 | 1835 | C.A24.4.2.L3 | unchanged
| L3 | 1836 | C.A24.4.3.L3 | 1836 | C.A24.4.3.L3 | unchanged
| L3 | 1837 | C.A24.4.4.L3 | 1837 | C.A24.4.4.L3 | unchanged
| L3 | 1838 | MIAC.1400.L3 | 1838 | MIAC.1400.L3 | unchanged
| L3 | 1839 | C.A24.4.5.L3 | 1839 | C.A24.4.5.L3 | unchanged
| L3 | 1840 | C.A24.4.6.L3 | 1840 | C.A24.4.6.L3 | unchanged
| L3 | 1841 | C.A24.4.7.L3 | 1841 | C.A24.4.7.L3 | unchanged
| L3 | 1842 | C.A24.4.8.L3 | 1842 | C.A24.4.8.L3 | unchanged
| L3 | 1843 | Q.1405.L3 | 1843 | Q.1405.L3 | unchanged
| L3 | 1844 | CY.1405.L3 | 1844 | CY.1405.L3 | unchanged
| L3 | 1845 | BPMC.1406.L3 | 1845 | BPMC.1406.L3 | unchanged
| L3 | 1846 | ENAC.1406.L3 | 1846 | ENAC.1406.L3 | unchanged
| L3 | 1847 | STAC.1406.L3 | 1847 | STAC.1406.L3 | unchanged
| L3 | 1848 | C.A25.1.1.L3 | 1848 | C.A25.1.1.L3 | unchanged
| L3 | 1849 | C.A25.1.2.L3 | 1849 | C.A25.1.2.L3 | unchanged
| L3 | 1850 | C.A25.1.3.L3 | 1850 | C.A25.1.3.L3 | unchanged
| L3 | 1851 | C.A25.1.4.L3 | 1851 | C.A25.1.4.L3 | unchanged
| L3 | 1852 | MIAC.1412.L3 | 1852 | MIAC.1412.L3 | unchanged
| L3 | 1853 | C.A25.1.5.L3 | 1853 | C.A25.1.5.L3 | unchanged
| L3 | 1854 | C.A25.1.6.L3 | 1854 | C.A25.1.6.L3 | unchanged
| L3 | 1855 | C.A25.1.7.L3 | 1855 | C.A25.1.7.L3 | unchanged
| L3 | 1856 | C.A25.1.8.L3 | 1856 | C.A25.1.8.L3 | unchanged
| L3 | 1857 | Q.1417.L3 | 1857 | Q.1417.L3 | unchanged
| L3 | 1858 | CX.1417.L3 | 1858 | CX.1417.L3 | unchanged
| L3 | 1859 | BPMC.1418.L3 | 1859 | BPMC.1418.L3 | unchanged
| L3 | 1860 | ENAC.1418.L3 | 1860 | ENAC.1418.L3 | unchanged
| L3 | 1861 | STAC.1418.L3 | 1861 | STAC.1418.L3 | unchanged
| L3 | 1862 | C.A25.2.1.L3 | 1862 | C.A25.2.1.L3 | unchanged
| L3 | 1863 | C.A25.2.2.L3 | 1863 | C.A25.2.2.L3 | unchanged
| L3 | 1864 | C.A25.2.3.L3 | 1864 | C.A25.2.3.L3 | unchanged
| L3 | 1865 | C.A25.2.4.L3 | 1865 | C.A25.2.4.L3 | unchanged
| L3 | 1866 | MIAC.1424.L3 | 1866 | MIAC.1424.L3 | unchanged
| L3 | 1867 | C.A25.2.5.L3 | 1867 | C.A25.2.5.L3 | unchanged
| L3 | 1868 | C.A25.2.6.L3 | 1868 | C.A25.2.6.L3 | unchanged
| L3 | 1869 | C.A25.2.7.L3 | 1869 | C.A25.2.7.L3 | unchanged
| L3 | 1870 | C.A25.2.8.L3 | 1870 | C.A25.2.8.L3 | unchanged
| L3 | 1871 | Q.1429.L3 | 1871 | Q.1429.L3 | unchanged
| L3 | 1872 | CY.1429.L3 | 1872 | CY.1429.L3 | unchanged
| L3 | 1873 | BPMC.1430.L3 | 1873 | BPMC.1430.L3 | unchanged
| L3 | 1874 | ENAC.1430.L3 | 1874 | ENAC.1430.L3 | unchanged
| L3 | 1875 | STAC.1430.L3 | 1875 | STAC.1430.L3 | unchanged
| L3 | 1876 | C.A25.3.1.L3 | 1876 | C.A25.3.1.L3 | unchanged
| L3 | 1877 | C.A25.3.2.L3 | 1877 | C.A25.3.2.L3 | unchanged
| L3 | 1878 | C.A25.3.3.L3 | 1878 | C.A25.3.3.L3 | unchanged
| L3 | 1879 | C.A25.3.4.L3 | 1879 | C.A25.3.4.L3 | unchanged
| L3 | 1880 | MIAC.1436.L3 | 1880 | MIAC.1436.L3 | unchanged
| L3 | 1881 | C.A25.3.5.L3 | 1881 | C.A25.3.5.L3 | unchanged
| L3 | 1882 | C.A25.3.6.L3 | 1882 | C.A25.3.6.L3 | unchanged
| L3 | 1883 | C.A25.3.7.L3 | 1883 | C.A25.3.7.L3 | unchanged
| L3 | 1884 | C.A25.3.8.L3 | 1884 | C.A25.3.8.L3 | unchanged
| L3 | 1885 | Q.1441.L3 | 1885 | Q.1441.L3 | unchanged
| L3 | 1886 | CX.1441.L3 | 1886 | CX.1441.L3 | unchanged
| L3 | 1887 | BPMC.1442.L3 | 1887 | BPMC.1442.L3 | unchanged
| L3 | 1888 | ENAC.1442.L3 | 1888 | ENAC.1442.L3 | unchanged
| L3 | 1889 | STAC.1442.L3 | 1889 | STAC.1442.L3 | unchanged
| L3 | 1890 | C.A25.4.1.L3 | 1890 | C.A25.4.1.L3 | unchanged
| L3 | 1891 | C.A25.4.2.L3 | 1891 | C.A25.4.2.L3 | unchanged
| L3 | 1892 | C.A25.4.3.L3 | 1892 | C.A25.4.3.L3 | unchanged
| L3 | 1893 | C.A25.4.4.L3 | 1893 | C.A25.4.4.L3 | unchanged
| L3 | 1894 | MIAC.1448.L3 | 1894 | MIAC.1448.L3 | unchanged
| L3 | 1895 | C.A25.4.5.L3 | 1895 | C.A25.4.5.L3 | unchanged
| L3 | 1896 | C.A25.4.6.L3 | 1896 | C.A25.4.6.L3 | unchanged
| L3 | 1897 | C.A25.4.7.L3 | 1897 | C.A25.4.7.L3 | unchanged
| L3 | 1898 | C.A25.4.8.L3 | 1898 | C.A25.4.8.L3 | unchanged
| L3 | 1899 | Q.1453.L3 | 1899 | Q.1453.L3 | unchanged
| L3 | 1900 | CY.1453.L3 | 1900 | CY.1453.L3 | unchanged
| L3 | 1901 | BPMC.1454.L3 | 1901 | BPMC.1454.L3 | unchanged
| _ | 0 | _ | 1903 | STAC.1454.L3 | removed
| L3 | 1902 | ENAC.1454.L3 | 1902 | ENAC.1454.L3 | unchanged
| _ | 0 | _ | 1904 | C.A26.1.1.L3 | removed
| L3 | 1903 | CTB.1456.L3 | 0 | _ | inserted
| _ | 0 | _ | 1905 | C.A26.1.2.L3 | removed
| L3 | 1904 | VCST78T40.1457.L3 | 0 | _ | inserted
| _ | 0 | _ | 1906 | C.A26.1.3.L3 | removed
| L3 | 1905 | VCDST.1458.L3 | 0 | _ | inserted
| L3 | 1906 | TORA.1459.L3 | 0 | _ | inserted
| _ | 0 | _ | 1907 | C.A26.1.4.L3 | removed
| L3 | 1907 | BPMA.1475.L3 | 0 | _ | inserted
| _ | 0 | _ | 1908 | MIAC.1460.L3 | removed
| L3 | 1908 | QB.1475.L3 | 0 | _ | inserted
| _ | 0 | _ | 1909 | C.A26.1.5.L3 | removed
| L3 | 1909 | CNX.1476.L3 | 0 | _ | inserted
| _ | 0 | _ | 1910 | C.A26.1.6.L3 | removed
| L3 | 1910 | BPMA.1499.L3 | 0 | _ | inserted
| _ | 0 | _ | 1911 | C.A26.1.7.L3 | removed
| L3 | 1911 | QB.1499.L3 | 0 | _ | inserted
| _ | 0 | _ | 1912 | C.A26.1.8.L3 | removed
| L3 | 1912 | CNY.1500.L3 | 0 | _ | inserted
| _ | 0 | _ | 1913 | Q.1465.L3 | removed
| L3 | 1913 | OTRBW.1523.L3 | 1963 | OTRBW.1523.L3 | unchanged
| _ | 0 | _ | 1914 | CX.1465.L3 | removed
| L3 | 1914 | BPMA.1541.L3 | 1964 | BPMA.1541.L3 | unchanged
| _ | 0 | _ | 1915 | BPMC.1466.L3 | removed
| L3 | 1915 | QE.1542.L3 | 1965 | QE.1542.L3 | unchanged
| _ | 0 | _ | 1916 | ENAC.1466.L3 | removed
| L3 | 1916 | CEX.1542.L3 | 1966 | CEX.1542.L3 | unchanged
| _ | 0 | _ | 1917 | STAC.1466.L3 | removed
| L3 | 1917 | BPMA.1578.L3 | 1967 | BPMA.1578.L3 | unchanged
| _ | 0 | _ | 1918 | C.A26.2.1.L3 | removed
| L3 | 1918 | QE.1578.L3 | 1968 | QE.1578.L3 | unchanged
| _ | 0 | _ | 1919 | C.A26.2.2.L3 | removed
| L3 | 1919 | CEY.1579.L3 | 1969 | CEY.1579.L3 | unchanged
| _ | 0 | _ | 1920 | C.A26.2.3.L3 | removed
| L3 | 1920 | OTRBW.1597.L3 | 1970 | OTRBW.1597.L3 | unchanged
| _ | 0 | _ | 1921 | C.A26.2.4.L3 | removed
| L3 | 1921 | BPMA.1615.L3 | 1971 | BPMA.1615.L3 | unchanged
| _ | 0 | _ | 1922 | MIAC.1472.L3 | removed
| L3 | 1922 | QE.1615.L3 | 1972 | QE.1615.L3 | unchanged
| _ | 0 | _ | 1923 | C.A26.2.5.L3 | removed
| L3 | 1923 | CEX.1615.L3 | 1973 | CEX.1615.L3 | unchanged
| _ | 0 | _ | 1924 | C.A26.2.6.L3 | removed
| L3 | 1924 | BPMA.1628.L3 | 1974 | BPMA.1628.L3 | unchanged
| _ | 0 | _ | 1925 | C.A26.2.7.L3 | removed
| L3 | 1925 | QE.1629.L3 | 1975 | QE.1629.L3 | unchanged
| _ | 0 | _ | 1926 | C.A26.2.8.L3 | removed
| L3 | 1926 | CEY.1629.L3 | 1976 | CEY.1629.L3 | unchanged
| _ | 0 | _ | 1927 | Q.1477.L3 | removed
| L3 | 1927 | OTRBW.1635.L3 | 1977 | OTRBW.1635.L3 | unchanged
| _ | 0 | _ | 1928 | CY.1477.L3 | removed
| L3 | 1928 | BPMA.1641.L3 | 1978 | BPMA.1641.L3 | unchanged
| _ | 0 | _ | 1929 | BPMC.1478.L3 | removed
| L3 | 1929 | QF.1641.L3 | 1979 | QF.1641.L3 | unchanged
| _ | 0 | _ | 1930 | ENAC.1478.L3 | removed
| L3 | 1930 | CFX.1642.L3 | 1980 | CFX.1642.L3 | unchanged
| _ | 0 | _ | 1931 | STAC.1478.L3 | removed
| L3 | 1931 | BPMA.1650.L3 | 1981 | BPMA.1650.L3 | unchanged
| _ | 0 | _ | 1932 | C.A26.3.1.L3 | removed
| L3 | 1932 | QF.1650.L3 | 1982 | QF.1650.L3 | unchanged
| _ | 0 | _ | 1933 | C.A26.3.2.L3 | removed
| L3 | 1933 | CFY.1651.L3 | 1983 | CFY.1651.L3 | unchanged
| _ | 0 | _ | 1934 | C.A26.3.3.L3 | removed
| L3 | 1934 | END.1652.L3 | 1984 | END.1652.L3 | unchanged
| _ | 0 | _ | 1935 | C.A26.3.4.L3 | removed
| CL | 1935 | START.1652.CL | 1985 | START.1652.CL | unchanged
| _ | 0 | _ | 1936 | MIAC.1484.L3 | removed
| CL | 1936 | TORA.1658.CL | 1986 | TORA.1658.CL | unchanged
| _ | 0 | _ | 1937 | C.A26.3.5.L3 | removed
| CL | 1937 | DCM.1659.CL | 1987 | DCM.1659.CL | unchanged
| _ | 0 | _ | 1938 | C.A26.3.6.L3 | removed
| CL | 1938 | BPMA.1659.CL | 1988 | BPMA.1659.CL | unchanged
| _ | 0 | _ | 1939 | C.A26.3.7.L3 | removed
| CL | 1939 | QF.1660.CL | 1989 | QF.1660.CL | unchanged
| _ | 0 | _ | 1940 | C.A26.3.8.L3 | removed
| CL | 1940 | CFX.1660.CL | 1990 | CFX.1660.CL | unchanged
| _ | 0 | _ | 1941 | Q.1489.L3 | removed
| CL | 1941 | CHY.1667.CL | 1991 | CHY.1667.CL | unchanged
| _ | 0 | _ | 1942 | CX.1489.L3 | removed
| CL | 1942 | QH.1667.CL | 1992 | QH.1667.CL | unchanged
| _ | 0 | _ | 1943 | BPMC.1489.L3 | removed
| CL | 1943 | QH.1669.CL | 1993 | QH.1669.CL | unchanged
| _ | 0 | _ | 1944 | ENAC.1490.L3 | removed
| CL | 1944 | BPMA.1669.CL | 1994 | BPMA.1669.CL | unchanged
| _ | 0 | _ | 1945 | STAC.1490.L3 | removed
| CL | 1945 | QH.1670.CL | 1995 | QH.1670.CL | unchanged
| _ | 0 | _ | 1946 | C.A26.4.1.L3 | removed
| CL | 1946 | QH.1671.CL | 1996 | QH.1671.CL | unchanged
| _ | 0 | _ | 1947 | C.A26.4.2.L3 | removed
| CL | 1947 | CHX.1672.CL | 1997 | CHX.1672.CL | unchanged
| _ | 0 | _ | 1948 | C.A26.4.3.L3 | removed
| CL | 1948 | START.1673.CL | 1998 | START.1673.CL | unchanged
| _ | 0 | _ | 1949 | C.A26.4.4.L3 | removed
| CL | 1949 | QF.1673.CL | 1999 | QF.1673.CL | unchanged
| _ | 0 | _ | 1950 | MIAC.1496.L3 | removed
| CL | 1950 | CFY.1674.CL | 2000 | CFY.1674.CL | unchanged
| _ | 0 | _ | 1951 | C.A26.4.5.L3 | removed
| CL | 1951 | SA.1674.CL | 2001 | SA.1674.CL | unchanged
| _ | 0 | _ | 1952 | C.A26.4.6.L3 | removed
| CL | 1952 | BPMI.1675.CL | 2002 | BPMI.1675.CL | unchanged
| _ | 0 | _ | 1953 | C.A26.4.7.L3 | removed
| CL | 1953 | MPBPMI.1675.CL | 2003 | MPBPMI.1675.CL | unchanged
| _ | 0 | _ | 1954 | C.A26.4.8.L3 | removed
| CL | 1954 | BE.1678.CL | 2004 | BE.1678.CL | unchanged
| _ | 0 | _ | 1955 | Q.1501.L3 | removed
| CL | 1955 | QF.1682.CL | 2005 | QF.1682.CL | unchanged
| _ | 0 | _ | 1956 | CY.1501.L3 | removed
| CL | 1956 | CFX.1683.CL | 2006 | CFX.1683.CL | unchanged
| _ | 0 | _ | 1957 | BPMC.1501.L3 | removed
| CL | 1957 | SA.1683.CL | 2007 | SA.1683.CL | unchanged
| _ | 0 | _ | 1958 | ENAC.1502.L3 | removed
| CL | 1958 | BPMA.1684.CL | 2008 | BPMA.1684.CL | unchanged
| _ | 0 | _ | 1959 | CTB.1504.L3 | removed
| CL | 1959 | COLS.1685.CL | 2009 | COLS.1685.CL | unchanged
| _ | 0 | _ | 1960 | VCST78T40.1505.L3 | removed
| CL | 1960 | BL.1688.CL | 2010 | BL.1688.CL | unchanged
| _ | 0 | _ | 1961 | VCDST.1506.L3 | removed
| CL | 1961 | OTRB.1689.CL | 2011 | OTRB.1689.CL | unchanged
| _ | 0 | _ | 1962 | TORA.1507.L3 | removed
| CL | 1962 | COLM.1690.CL | 2012 | COLM.1690.CL | unchanged
| _ | 0 | _ | 4092 | STSUB.24.I1 | removed
| CL | 1963 | SA.1691.CL | 2013 | SA.1691.CL | unchanged
| CL | 1964 | QF.1691.CL | 2014 | QF.1691.CL | unchanged
| CL | 1965 | CFY.1692.CL | 2015 | CFY.1692.CL | unchanged
| CL | 1966 | SA.1692.CL | 2016 | SA.1692.CL | unchanged
| CL | 1967 | BPMI.1693.CL | 2017 | BPMI.1693.CL | unchanged
| CL | 1968 | MPBPMI.1693.CL | 2018 | MPBPMI.1693.CL | unchanged
| CL | 1969 | BL.1695.CL | 2019 | BL.1695.CL | unchanged
| CL | 1970 | SA.1700.CL | 2020 | SA.1700.CL | unchanged
| CL | 1971 | QF.1700.CL | 2021 | QF.1700.CL | unchanged
| CL | 1972 | CFX.1701.CL | 2022 | CFX.1701.CL | unchanged
| CL | 1973 | BPMA.1702.CL | 2023 | BPMA.1702.CL | unchanged
| CL | 1974 | BE.1705.CL | 2024 | BE.1705.CL | unchanged
| CL | 1975 | SA.1708.CL | 2025 | SA.1708.CL | unchanged
| CL | 1976 | QF.1709.CL | 2026 | QF.1709.CL | unchanged
| CL | 1977 | CFY.1710.CL | 2027 | CFY.1710.CL | unchanged
| CL | 1978 | SA.1710.CL | 2028 | SA.1710.CL | unchanged
| CL | 1979 | BPMA.1711.CL | 2029 | BPMA.1711.CL | unchanged
| CL | 1980 | BE.1714.CL | 2030 | BE.1714.CL | unchanged
| CL | 1981 | QF.1718.CL | 2031 | QF.1718.CL | unchanged
| CL | 1982 | CFX.1719.CL | 2032 | CFX.1719.CL | unchanged
| CL | 1983 | SA.1719.CL | 2033 | SA.1719.CL | unchanged
| CL | 1984 | BPMA.1720.CL | 2034 | BPMA.1720.CL | unchanged
| CL | 1985 | COLS.1721.CL | 2035 | COLS.1721.CL | unchanged
| CL | 1986 | BL.1724.CL | 2036 | BL.1724.CL | unchanged
| CL | 1987 | OTRB.1725.CL | 2037 | OTRB.1725.CL | unchanged
| CL | 1988 | COLM.1726.CL | 2038 | COLM.1726.CL | unchanged
| CL | 1989 | SA.1726.CL | 2039 | SA.1726.CL | unchanged
| CL | 1990 | QF.1727.CL | 2040 | QF.1727.CL | unchanged
| CL | 1991 | CFY.1728.CL | 2041 | CFY.1728.CL | unchanged
| CL | 1992 | SA.1728.CL | 2042 | SA.1728.CL | unchanged
| CL | 1993 | BPMI.1729.CL | 2043 | BPMI.1729.CL | unchanged
| CL | 1994 | MPBPMI.1729.CL | 2044 | MPBPMI.1729.CL | unchanged
| CL | 1995 | BL.1731.CL | 2045 | BL.1731.CL | unchanged
| CL | 1996 | SA.1736.CL | 2046 | SA.1736.CL | unchanged
| CL | 1997 | QF.1736.CL | 2047 | QF.1736.CL | unchanged
| CL | 1998 | CFX.1737.CL | 2048 | CFX.1737.CL | unchanged
| CL | 1999 | BPMA.1738.CL | 2049 | BPMA.1738.CL | unchanged
| CL | 2000 | BE.1741.CL | 2050 | BE.1741.CL | unchanged
| CL | 2001 | SA.1744.CL | 2051 | SA.1744.CL | unchanged
| CL | 2002 | QF.1745.CL | 2052 | QF.1745.CL | unchanged
| CL | 2003 | CFY.1746.CL | 2053 | CFY.1746.CL | unchanged
| CL | 2004 | BPMA.1746.CL | 2054 | BPMA.1746.CL | unchanged
| CL | 2005 | CHX.1747.CL | 2055 | CHX.1747.CL | unchanged
| CL | 2006 | QH.1748.CL | 2056 | QH.1748.CL | unchanged
| CL | 2007 | QH.1749.CL | 2057 | QH.1749.CL | unchanged
| CL | 2008 | BPMA.1750.CL | 2058 | BPMA.1750.CL | unchanged
| CL | 2009 | QH.1751.CL | 2059 | QH.1751.CL | unchanged
| CL | 2010 | QH.1752.CL | 2060 | QH.1752.CL | unchanged
| CL | 2011 | CHY.1753.CL | 2061 | CHY.1753.CL | unchanged
| CL | 2012 | QF.1754.CL | 2062 | QF.1754.CL | unchanged
| CL | 2013 | CFX.1755.CL | 2063 | CFX.1755.CL | unchanged
| CL | 2014 | BPMA.1756.CL | 2064 | BPMA.1756.CL | unchanged
| CL | 2015 | QF.1759.CL | 2065 | QF.1759.CL | unchanged
| CL | 2016 | CFY.1760.CL | 2066 | CFY.1760.CL | unchanged
| CL | 2017 | BPMA.1761.CL | 2067 | BPMA.1761.CL | unchanged
| CL | 2018 | QF.1763.CL | 2068 | QF.1763.CL | unchanged
| CL | 2019 | CFX.1764.CL | 2069 | CFX.1764.CL | unchanged
| CL | 2020 | BPMA.1765.CL | 2070 | BPMA.1765.CL | unchanged
| CL | 2021 | TORA.1765.CL | 2071 | TORA.1765.CL | unchanged
| CL | 2022 | QF.1767.CL | 2072 | QF.1767.CL | unchanged
| CL | 2023 | CFY.1768.CL | 2073 | CFY.1768.CL | unchanged
| CL | 2024 | BPMA.1769.CL | 2074 | BPMA.1769.CL | unchanged
| CL | 2025 | QF.1772.CL | 2075 | QF.1772.CL | unchanged
| CL | 2026 | CFX.1773.CL | 2076 | CFX.1773.CL | unchanged
| CL | 2027 | BPMA.1773.CL | 2077 | BPMA.1773.CL | unchanged
| CL | 2028 | CHY.1774.CL | 2078 | CHY.1774.CL | unchanged
| CL | 2029 | QH.1775.CL | 2079 | QH.1775.CL | unchanged
| CL | 2030 | QH.1776.CL | 2080 | QH.1776.CL | unchanged
| CL | 2031 | BPMA.1777.CL | 2081 | BPMA.1777.CL | unchanged
| CL | 2032 | QH.1778.CL | 2082 | QH.1778.CL | unchanged
| CL | 2033 | QH.1779.CL | 2083 | QH.1779.CL | unchanged
| CL | 2034 | CHX.1780.CL | 2084 | CHX.1780.CL | unchanged
| CL | 2035 | QF.1781.CL | 2085 | QF.1781.CL | unchanged
| CL | 2036 | CFY.1782.CL | 2086 | CFY.1782.CL | unchanged
| CL | 2037 | SA.1782.CL | 2087 | SA.1782.CL | unchanged
| CL | 2038 | BPMA.1783.CL | 2088 | BPMA.1783.CL | unchanged
| CL | 2039 | BE.1786.CL | 2089 | BE.1786.CL | unchanged
| CL | 2040 | QF.1790.CL | 2090 | QF.1790.CL | unchanged
| CL | 2041 | CFX.1791.CL | 2091 | CFX.1791.CL | unchanged
| CL | 2042 | SA.1791.CL | 2092 | SA.1791.CL | unchanged
| CL | 2043 | BPMA.1792.CL | 2093 | BPMA.1792.CL | unchanged
| CL | 2044 | COLS.1793.CL | 2094 | COLS.1793.CL | unchanged
| CL | 2045 | BL.1796.CL | 2095 | BL.1796.CL | unchanged
| CL | 2046 | OTRB.1797.CL | 2096 | OTRB.1797.CL | unchanged
| CL | 2047 | COLM.1798.CL | 2097 | COLM.1798.CL | unchanged
| CL | 2048 | SA.1798.CL | 2098 | SA.1798.CL | unchanged
| CL | 2049 | QF.1799.CL | 2099 | QF.1799.CL | unchanged
| CL | 2050 | CFY.1800.CL | 2100 | CFY.1800.CL | unchanged
| CL | 2051 | SA.1800.CL | 2101 | SA.1800.CL | unchanged
| CL | 2052 | BPMA.1801.CL | 2102 | BPMA.1801.CL | unchanged
| CL | 2053 | BL.1803.CL | 2103 | BL.1803.CL | unchanged
| CL | 2054 | SA.1808.CL | 2104 | SA.1808.CL | unchanged
| CL | 2055 | QF.1808.CL | 2105 | QF.1808.CL | unchanged
| CL | 2056 | CFX.1809.CL | 2106 | CFX.1809.CL | unchanged
| CL | 2057 | BPMA.1810.CL | 2107 | BPMA.1810.CL | unchanged
| CL | 2058 | BE.1813.CL | 2108 | BE.1813.CL | unchanged
| CL | 2059 | SA.1816.CL | 2109 | SA.1816.CL | unchanged
| CL | 2060 | QF.1817.CL | 2110 | QF.1817.CL | unchanged
| CL | 2061 | CFY.1818.CL | 2111 | CFY.1818.CL | unchanged
| CL | 2062 | SA.1818.CL | 2112 | SA.1818.CL | unchanged
| CL | 2063 | BPMA.1819.CL | 2113 | BPMA.1819.CL | unchanged
| CL | 2064 | BE.1822.CL | 2114 | BE.1822.CL | unchanged
| CL | 2065 | QF.1826.CL | 2115 | QF.1826.CL | unchanged
| CL | 2066 | CFX.1827.CL | 2116 | CFX.1827.CL | unchanged
| CL | 2067 | SA.1827.CL | 2117 | SA.1827.CL | unchanged
| CL | 2068 | BPMA.1828.CL | 2118 | BPMA.1828.CL | unchanged
| CL | 2069 | BL.1832.CL | 2119 | BL.1832.CL | unchanged
| CL | 2070 | OTRB.1833.CL | 2120 | OTRB.1833.CL | unchanged
| CL | 2071 | COLM.1834.CL | 2121 | COLM.1834.CL | unchanged
| CL | 2072 | SA.1834.CL | 2122 | SA.1834.CL | unchanged
| CL | 2073 | QF.1835.CL | 2123 | QF.1835.CL | unchanged
| CL | 2074 | CFY.1836.CL | 2124 | CFY.1836.CL | unchanged
| CL | 2075 | SA.1836.CL | 2125 | SA.1836.CL | unchanged
| CL | 2076 | BPMI.1837.CL | 2126 | BPMI.1837.CL | unchanged
| CL | 2077 | MPBPMI.1837.CL | 2127 | MPBPMI.1837.CL | unchanged
| CL | 2078 | BL.1839.CL | 2128 | BL.1839.CL | unchanged
| CL | 2079 | SA.1844.CL | 2129 | SA.1844.CL | unchanged
| CL | 2080 | QF.1844.CL | 2130 | QF.1844.CL | unchanged
| CL | 2081 | CFX.1845.CL | 2131 | CFX.1845.CL | unchanged
| CL | 2082 | BPMA.1846.CL | 2132 | BPMA.1846.CL | unchanged
| CL | 2083 | BE.1849.CL | 2133 | BE.1849.CL | unchanged
| CL | 2084 | SA.1852.CL | 2134 | SA.1852.CL | unchanged
| CL | 2085 | BPMA.1853.CL | 2135 | BPMA.1853.CL | unchanged
| CL | 2086 | QF.1853.CL | 2136 | QF.1853.CL | unchanged
| CL | 2087 | END.1854.CL | 2137 | END.1854.CL | unchanged
| TL | 2088 | CFY.1854.TL | 2138 | CFY.1854.TL | unchanged
| TL | 2089 | CHX.1855.TL | 2139 | CHX.1855.TL | unchanged
| TL | 2090 | QH.1855.TL | 2140 | QH.1855.TL | unchanged
| TL | 2091 | QH.1857.TL | 2141 | QH.1857.TL | unchanged
| TL | 2092 | QH.1858.TL | 2142 | QH.1858.TL | unchanged
| TL | 2093 | QH.1859.TL | 2143 | QH.1859.TL | unchanged
| TL | 2094 | BPMI.1860.TL | 2144 | BPMI.1860.TL | unchanged
| TL | 2095 | MPBPMI.1861.TL | 2145 | MPBPMI.1861.TL | unchanged
| TL | 2096 | CHY.1861.TL | 2146 | CHY.1861.TL | unchanged
| TL | 2097 | MPBPMI.1863.TL | 2147 | MPBPMI.1863.TL | unchanged
| TL | 2098 | BPMI.1863.TL | 2148 | BPMI.1863.TL | unchanged
| TL | 2099 | QF.1864.TL | 2149 | QF.1864.TL | unchanged
| TL | 2100 | CFX.1864.TL | 2150 | CFX.1864.TL | unchanged
| TL | 2101 | TORA.1865.TL | 2151 | TORA.1865.TL | unchanged
| TL | 2102 | DCM.1865.TL | 2152 | DCM.1865.TL | unchanged
| TL | 2103 | BPMA.1868.TL | 2153 | BPMA.1868.TL | unchanged
| TL | 2104 | QF.1868.TL | 2154 | QF.1868.TL | unchanged
| TL | 2105 | CFY.1869.TL | 2155 | CFY.1869.TL | unchanged
| TL | 2106 | BPMA.1873.TL | 2156 | BPMA.1873.TL | unchanged
| TL | 2107 | QF.1873.TL | 2157 | QF.1873.TL | unchanged
| TL | 2108 | CFX.1873.TL | 2158 | CFX.1873.TL | unchanged
| TL | 2109 | BPMI.1878.TL | 2159 | BPMI.1878.TL | unchanged
| TL | 2110 | MPBPMI.1878.TL | 2160 | MPBPMI.1878.TL | unchanged
| TL | 2111 | KFB0.1880.TL | 2161 | KFB0.1880.TL | unchanged
| TL | 2112 | QF.1881.TL | 2162 | QF.1881.TL | unchanged
| TL | 2113 | KFBY.1883.TL | 2163 | KFBY.1883.TL | unchanged
| TL | 2114 | CFY.1884.TL | 2164 | CFY.1884.TL | unchanged
| TL | 2115 | BPMI.1889.TL | 2165 | BPMI.1889.TL | unchanged
| TL | 2116 | MPBPMI.1889.TL | 2166 | MPBPMI.1889.TL | unchanged
| TL | 2117 | KFB0.1890.TL | 2167 | KFB0.1890.TL | unchanged
| TL | 2118 | QF.1892.TL | 2168 | QF.1892.TL | unchanged
| TL | 2119 | KFBX.1893.TL | 2169 | KFBX.1893.TL | unchanged
| TL | 2120 | CFX.1894.TL | 2170 | CFX.1894.TL | unchanged
| TL | 2121 | OTRBW.1899.TL | 2171 | OTRBW.1899.TL | unchanged
| TL | 2122 | KFB0.1905.TL | 2172 | KFB0.1905.TL | unchanged
| TL | 2123 | QF.1907.TL | 2173 | QF.1907.TL | unchanged
| TL | 2124 | KFBY.1908.TL | 2174 | KFBY.1908.TL | unchanged
| TL | 2125 | BPMI.1910.TL | 2175 | BPMI.1910.TL | unchanged
| TL | 2126 | MPBPMI.1910.TL | 2176 | MPBPMI.1910.TL | unchanged
| TL | 2127 | CFY.1910.TL | 2177 | CFY.1910.TL | unchanged
| TL | 2128 | OTRBW.1914.TL | 2178 | OTRBW.1914.TL | unchanged
| TL | 2129 | KFB0.1920.TL | 2179 | KFB0.1920.TL | unchanged
| TL | 2130 | QF.1922.TL | 2180 | QF.1922.TL | unchanged
| TL | 2131 | KFBX.1923.TL | 2181 | KFBX.1923.TL | unchanged
| TL | 2132 | BPMI.1925.TL | 2182 | BPMI.1925.TL | unchanged
| TL | 2133 | MPBPMI.1925.TL | 2183 | MPBPMI.1925.TL | unchanged
| TL | 2134 | CFX.1925.TL | 2184 | CFX.1925.TL | unchanged
| TL | 2135 | OTRBW.1929.TL | 2185 | OTRBW.1929.TL | unchanged
| TL | 2136 | BPMI.1930.TL | 2186 | BPMI.1930.TL | unchanged
| TL | 2137 | MPBPMI.1930.TL | 2187 | MPBPMI.1930.TL | unchanged
| TL | 2138 | BAM.1931.TL | 2188 | BAM.1931.TL | unchanged
| TL | 2139 | BAM.1932.TL | 2189 | BAM.1932.TL | unchanged
| TL | 2140 | CRD.1934.TL | 2190 | CRD.1934.TL | unchanged
| TL | 2141 | QF.1937.TL | 2191 | QF.1937.TL | unchanged
| TL | 2142 | CFY.1937.TL | 2192 | CFY.1937.TL | unchanged
| TL | 2143 | BPMI.1939.TL | 2193 | BPMI.1939.TL | unchanged
| TL | 2144 | MPBPMI.1939.TL | 2194 | MPBPMI.1939.TL | unchanged
| TL | 2145 | BL.1939.TL | 2195 | BL.1939.TL | unchanged
| TL | 2146 | STARTKTLD.1940.TL | 2196 | STARTKTLD.1940.TL | unchanged
| TL | 2147 | VCST40T30.1940.TL | 2197 | VCST40T30.1940.TL | unchanged
| TL | 2148 | KS.1941.TL | 2198 | KS.1941.TL | unchanged
| TL | 2149 | KS.1943.TL | 2199 | KS.1943.TL | unchanged
| TL | 2150 | KS.1945.TL | 2200 | KS.1945.TL | unchanged
| TL | 2151 | KS.1948.TL | 2201 | KS.1948.TL | unchanged
| TL | 2152 | KS.1950.TL | 2202 | KS.1950.TL | unchanged
| TL | 2153 | QF.1952.TL | 2203 | QF.1952.TL | unchanged
| TL | 2154 | KS.1953.TL | 2204 | KS.1953.TL | unchanged
| TL | 2155 | KS.1955.TL | 2205 | KS.1955.TL | unchanged
| TL | 2156 | KS.1958.TL | 2206 | KS.1958.TL | unchanged
| TL | 2157 | KS.1960.TL | 2207 | KS.1960.TL | unchanged
| TL | 2158 | KS.1962.TL | 2208 | KS.1962.TL | unchanged
| TL | 2159 | VCST30T40.1963.TL | 2209 | VCST30T40.1963.TL | unchanged
| TL | 2160 | BL.1964.TL | 2210 | BL.1964.TL | unchanged
| TL | 2161 | CHX.1965.TL | 2211 | CHX.1965.TL | unchanged
| TL | 2162 | BPMA.1966.TL | 2212 | BPMA.1966.TL | unchanged
| TL | 2163 | QF.1967.TL | 2213 | QF.1967.TL | unchanged
| TL | 2164 | CHX.1967.TL | 2214 | CHX.1967.TL | unchanged
| TL | 2165 | CHY.1967.TL | 2215 | CHY.1967.TL | unchanged
| TL | 2166 | VCST40T98.1969.TL | 2216 | VCST40T98.1969.TL | unchanged
| TL | 2167 | CNX.1977.TL | 2217 | CNX.1977.TL | unchanged
| TL | 2168 | CNY.1977.TL | 2218 | CNY.1977.TL | unchanged
| TL | 2169 | BPMD.1977.TL | 2219 | BPMD.1977.TL | unchanged
| TL | 2170 | OTRE.1978.TL | 2220 | OTRE.1978.TL | unchanged
| TL | 2171 | VCB100.1979.TL | 2221 | VCB100.1979.TL | unchanged
| TL | 2172 | VCABSA.1979.TL | 2222 | VCABSA.1979.TL | unchanged
| TL | 2173 | STARTTLD.1980.TL | 2223 | STARTTLD.1980.TL | unchanged
| TL | 2174 | VCST98T40.1980.TL | 2224 | VCST98T40.1980.TL | unchanged
| TLD | 2175 | VCST98T40.1980.TLD | 2225 | VCST98T40.1980.TLD | unchanged
| TL | 2176 | QK.1982.TL | 2226 | QK.1982.TL | unchanged
| TL | 2177 | BPMA.1995.TL | 2227 | BPMA.1995.TL | unchanged
| TL | 2178 | QF.1997.TL | 2228 | QF.1997.TL | unchanged
| TL | 2179 | CHY.1997.TL | 2229 | CHY.1997.TL | unchanged
| TL | 2180 | STARTKT1.1997.TL | 2230 | STARTKT1.1997.TL | unchanged
| TL | 2181 | KL.1998.TL | 2231 | KL.1998.TL | unchanged
| TL | 2182 | KL.1999.TL | 2232 | KL.1999.TL | unchanged
| TL | 2183 | KL.2000.TL | 2233 | KL.2000.TL | unchanged
| TL | 2184 | KL.2001.TL | 2234 | KL.2001.TL | unchanged
| TL | 2185 | KL.2002.TL | 2235 | KL.2002.TL | unchanged
| TL | 2186 | KL0.2003.TL | 2236 | KL0.2003.TL | unchanged
| TL | 2187 | CHY.2004.TL | 2237 | CHY.2004.TL | unchanged
| TL | 2188 | CFY.2010.TL | 2238 | CFY.2010.TL | unchanged
| TL | 2189 | TORA.2011.TL | 2239 | TORA.2011.TL | unchanged
| TL | 2190 | BPMA.2011.TL | 2240 | BPMA.2011.TL | unchanged
| TL | 2191 | QF.2012.TL | 2241 | QF.2012.TL | unchanged
| TL | 2192 | CHX.2012.TL | 2242 | CHX.2012.TL | unchanged
| TL | 2193 | CHY.2012.TL | 2243 | CHY.2012.TL | unchanged
| TL | 2194 | VCST40T98.2014.TL | 2244 | VCST40T98.2014.TL | unchanged
| TL | 2195 | CNX.2021.TL | 2245 | CNX.2021.TL | unchanged
| TL | 2196 | CNY.2021.TL | 2246 | CNY.2021.TL | unchanged
| TL | 2197 | BPMD.2022.TL | 2247 | BPMD.2022.TL | unchanged
| TL | 2198 | OTRE.2023.TL | 2248 | OTRE.2023.TL | unchanged
| TL | 2199 | VCV100.2023.TL | 2249 | VCV100.2023.TL | unchanged
| TL | 2200 | VCB100.2024.TL | 2250 | VCB100.2024.TL | unchanged
| TL | 2201 | VCABSA.2024.TL | 2251 | VCABSA.2024.TL | unchanged
| TL | 2202 | STARTT1.2025.TL | 2252 | STARTT1.2025.TL | unchanged
| TL | 2203 | VCST98T40.2025.TL | 2253 | VCST98T40.2025.TL | unchanged
| T1 | 2204 | VCST98T40.2025.T1 | 2254 | VCST98T40.2025.T1 | unchanged
| TL | 2205 | QK.2027.TL | 2255 | QK.2027.TL | unchanged
| TL | 2206 | STARTT20.2028.TL | 2256 | STARTT20.2028.TL | unchanged
| T20 | 2207 | STARTT20.2028.T20 | 2257 | STARTT20.2028.T20 | unchanged
| T20 | 2208 | BZ.2028.T20 | 2258 | BZ.2028.T20 | unchanged
| TL | 2209 | BPMA.2041.TL | 2259 | BPMA.2041.TL | unchanged
| TL | 2210 | QF.2042.TL | 2260 | QF.2042.TL | unchanged
| TL | 2211 | CFX.2042.TL | 2261 | CFX.2042.TL | unchanged
| TL | 2212 | CHX.2054.TL | 2262 | CHX.2054.TL | unchanged
| TL | 2213 | CHY.2054.TL | 2263 | CHY.2054.TL | unchanged
| TL | 2214 | BPMA.2054.TL | 2264 | BPMA.2054.TL | unchanged
| T20 | 2215 | BZ.2055.T20 | 2265 | BZ.2055.T20 | unchanged
| TL | 2216 | QK.2057.TL | 2266 | QK.2057.TL | unchanged
| TL | 2217 | END.2058.TL | 2267 | END.2058.TL | unchanged
| T2 | 2218 | STARTT2.2058.T2 | 2268 | STARTT2.2058.T2 | unchanged
| T20 | 2219 | BZ.2058.T20 | 2269 | BZ.2058.T20 | unchanged
| T20 | 2220 | BZ.2060.T20 | 2270 | BZ.2060.T20 | unchanged
| T20 | 2221 | BZ.2061.T20 | 2271 | BZ.2061.T20 | unchanged
| T2 | 2222 | BPMA.2071.T2 | 2272 | BPMA.2071.T2 | unchanged
| T2 | 2223 | QF.2072.T2 | 2273 | QF.2072.T2 | unchanged
| T2 | 2224 | CFX.2072.T2 | 2274 | CFX.2072.T2 | unchanged
| T2 | 2225 | BD.2079.T2 | 2275 | BD.2079.T2 | unchanged
| T2 | 2226 | BPMA.2086.T2 | 2276 | BPMA.2086.T2 | unchanged
| T2 | 2227 | QF.2087.T2 | 2277 | QF.2087.T2 | unchanged
| T2 | 2228 | CFY.2087.T2 | 2278 | CFY.2087.T2 | unchanged
| T2 | 2229 | BPMA.2101.T2 | 2279 | BPMA.2101.T2 | unchanged
| T2 | 2230 | QF.2102.T2 | 2280 | QF.2102.T2 | unchanged
| T2 | 2231 | CFX.2102.T2 | 2281 | CFX.2102.T2 | unchanged
| T2 | 2232 | BSECT.2103.T2 | 2282 | BSECT.2103.T2 | unchanged
| T2 | 2233 | BPMA.2116.T2 | 2283 | BPMA.2116.T2 | unchanged
| T2 | 2234 | QF.2117.T2 | 2284 | QF.2117.T2 | unchanged
| T2 | 2235 | CFY.2117.T2 | 2285 | CFY.2117.T2 | unchanged
| T2 | 2236 | VCBSHUT.2129.T2 | 2286 | VCBSHUT.2129.T2 | unchanged
| T2 | 2237 | BPMA.2132.T2 | 2287 | BPMA.2132.T2 | unchanged
| T2 | 2238 | QF.2132.T2 | 2288 | QF.2132.T2 | unchanged
| T2 | 2239 | CFX.2133.T2 | 2289 | CFX.2133.T2 | unchanged
| T2 | 2240 | BPMA.2145.T2 | 2290 | BPMA.2145.T2 | unchanged
| T2 | 2241 | QF.2145.T2 | 2291 | QF.2145.T2 | unchanged
| T2 | 2242 | CFY.2146.T2 | 2292 | CFY.2146.T2 | unchanged
| T2 | 2243 | BPMA.2161.T2 | 2293 | BPMA.2161.T2 | unchanged
| T2 | 2244 | QF.2162.T2 | 2294 | QF.2162.T2 | unchanged
| T2 | 2245 | CFX.2162.T2 | 2295 | CFX.2162.T2 | unchanged
| T2 | 2246 | OTRB.2169.T2 | 2296 | OTRB.2169.T2 | unchanged
| T2 | 2247 | BPMA.2176.T2 | 2297 | BPMA.2176.T2 | unchanged
| T2 | 2248 | QF.2177.T2 | 2298 | QF.2177.T2 | unchanged
| T2 | 2249 | CFY.2177.T2 | 2299 | CFY.2177.T2 | unchanged
| T2 | 2250 | BPMA.2191.T2 | 2300 | BPMA.2191.T2 | unchanged
| T2 | 2251 | QF.2192.T2 | 2301 | QF.2192.T2 | unchanged
| T2 | 2252 | CFX.2192.T2 | 2302 | CFX.2192.T2 | unchanged
| T2 | 2253 | OTRB.2199.T2 | 2303 | OTRB.2199.T2 | unchanged
| T2 | 2254 | BPMA.2206.T2 | 2304 | BPMA.2206.T2 | unchanged
| T2 | 2255 | QF.2207.T2 | 2305 | QF.2207.T2 | unchanged
| T2 | 2256 | CFY.2207.T2 | 2306 | CFY.2207.T2 | unchanged
| T2 | 2257 | OTRB.2212.T2 | 2307 | OTRB.2212.T2 | unchanged
| T2 | 2258 | BPMA.2218.T2 | 2308 | BPMA.2218.T2 | unchanged
| T2 | 2259 | QF.2218.T2 | 2309 | QF.2218.T2 | unchanged
| T2 | 2260 | CFX.2219.T2 | 2310 | CFX.2219.T2 | unchanged
| T2 | 2261 | TORA.2228.T2 | 2311 | TORA.2228.T2 | unchanged
| T2 | 2262 | VCST40T10.2229.T2 | 2312 | VCST40T10.2229.T2 | unchanged
| T2 | 2263 | BPME.2229.T2 | 2313 | BPME.2229.T2 | unchanged
| T2 | 2264 | QA.2229.T2 | 2314 | QA.2229.T2 | unchanged
| T2 | 2265 | CNY.2229.T2 | 2315 | CNY.2229.T2 | unchanged
| T2 | 2266 | CEX.2230.T2 | 2316 | CEX.2230.T2 | unchanged
| T2 | 2267 | U40S.2232.T2 | 2317 | U40S.2232.T2 | unchanged
| T2 | 2268 | CNY.2234.T2 | 2318 | CNY.2234.T2 | unchanged
| T2 | 2269 | CEX.2234.T2 | 2319 | CEX.2234.T2 | unchanged
| T2 | 2270 | ABSP.2235.T2 | 2320 | ABSP.2235.T2 | unchanged
| T2 | 2271 | BPME.2235.T2 | 2321 | BPME.2235.T2 | unchanged
| T2 | 2272 | QA.2235.T2 | 2322 | QA.2235.T2 | unchanged
| SA1 | 2273 | START.2235.SA1 | 2323 | START.2235.SA1 | unchanged
| SA1 | 2274 | CUX.2238.SA1 | 2324 | CUX.2238.SA1 | unchanged
| SA1 | 2275 | U00.2238.SA1 | 2325 | U00.2238.SA1 | unchanged
| SA1 | 2276 | ABSP.2241.SA1 | 2326 | ABSP.2241.SA1 | unchanged
| SA1 | 2277 | BPME.2241.SA1 | 2327 | BPME.2241.SA1 | unchanged
| SA1 | 2278 | QA.2241.SA1 | 2328 | QA.2241.SA1 | unchanged
| SA1 | 2279 | CMVQAX.2241.SA1 | 2329 | CMVQAX.2241.SA1 | unchanged
| SA1 | 2280 | CMVQAY.2241.SA1 | 2330 | CMVQAY.2241.SA1 | unchanged
| SA1 | 2281 | CUX.2244.SA1 | 2331 | CUX.2244.SA1 | unchanged
| SA1 | 2282 | U00.2244.SA1 | 2332 | U00.2244.SA1 | unchanged
| SA1 | 2283 | ABSP.2247.SA1 | 2333 | ABSP.2247.SA1 | unchanged
| SA1 | 2284 | BPME.2247.SA1 | 2334 | BPME.2247.SA1 | unchanged
| SA1 | 2285 | QA.2247.SA1 | 2335 | QA.2247.SA1 | unchanged
| SA1 | 2286 | CMVQAX.2247.SA1 | 2336 | CMVQAX.2247.SA1 | unchanged
| SA1 | 2287 | CMVQAY.2247.SA1 | 2337 | CMVQAY.2247.SA1 | unchanged
| SA1 | 2288 | CAX.2248.SA1 | 2338 | CAX.2248.SA1 | unchanged
| SA1 | 2289 | CAY.2248.SA1 | 2339 | CAY.2248.SA1 | unchanged
| SA1 | 2290 | CUX.2250.SA1 | 2340 | CUX.2250.SA1 | unchanged
| SA1 | 2291 | U40.2250.SA1 | 2341 | U40.2250.SA1 | unchanged
| SA1 | 2292 | CBX.2253.SA1 | 2342 | CBX.2253.SA1 | unchanged
| SA1 | 2293 | CBY.2253.SA1 | 2343 | CBY.2253.SA1 | unchanged
| SA1 | 2294 | ABSP.2253.SA1 | 2344 | ABSP.2253.SA1 | unchanged
| SA1 | 2295 | BPME.2253.SA1 | 2345 | BPME.2253.SA1 | unchanged
| SA1 | 2296 | QA.2253.SA1 | 2346 | QA.2253.SA1 | unchanged
| SA1 | 2297 | CMVQAX.2253.SA1 | 2347 | CMVQAX.2253.SA1 | unchanged
| SA1 | 2298 | CMVQAY.2253.SA1 | 2348 | CMVQAY.2253.SA1 | unchanged
| SA1 | 2299 | BPS.2254.SA1 | 2349 | BPS.2254.SA1 | unchanged
| SA1 | 2300 | CAX.2254.SA1 | 2350 | CAX.2254.SA1 | unchanged
| SA1 | 2301 | CAY.2254.SA1 | 2351 | CAY.2254.SA1 | unchanged
| SA1 | 2302 | CUX.2256.SA1 | 2352 | CUX.2256.SA1 | unchanged
| SA1 | 2303 | U40.2256.SA1 | 2353 | U40.2256.SA1 | unchanged
| SA1 | 2304 | CBX.2259.SA1 | 2354 | CBX.2259.SA1 | unchanged
| SA1 | 2305 | CBY.2259.SA1 | 2355 | CBY.2259.SA1 | unchanged
| SA1 | 2306 | ABSP.2259.SA1 | 2356 | ABSP.2259.SA1 | unchanged
| SA1 | 2307 | BPME.2259.SA1 | 2357 | BPME.2259.SA1 | unchanged
| SA1 | 2308 | QA.2259.SA1 | 2358 | QA.2259.SA1 | unchanged
| SA1 | 2309 | CMVQAX.2259.SA1 | 2359 | CMVQAX.2259.SA1 | unchanged
| SA1 | 2310 | CMVQAY.2259.SA1 | 2360 | CMVQAY.2259.SA1 | unchanged
| SA1 | 2311 | BPS.2260.SA1 | 2361 | BPS.2260.SA1 | unchanged
| SA1 | 2312 | CAX.2260.SA1 | 2362 | CAX.2260.SA1 | unchanged
| SA1 | 2313 | CAY.2260.SA1 | 2363 | CAY.2260.SA1 | unchanged
| SA1 | 2314 | CUX.2262.SA1 | 2364 | CUX.2262.SA1 | unchanged
| SA1 | 2315 | U40.2262.SA1 | 2365 | U40.2262.SA1 | unchanged
| SA1 | 2316 | CBX.2265.SA1 | 2366 | CBX.2265.SA1 | unchanged
| SA1 | 2317 | CBY.2265.SA1 | 2367 | CBY.2265.SA1 | unchanged
| SA1 | 2318 | ABSP.2265.SA1 | 2368 | ABSP.2265.SA1 | unchanged
| SA1 | 2319 | BPME.2265.SA1 | 2369 | BPME.2265.SA1 | unchanged
| SA1 | 2320 | QA.2266.SA1 | 2370 | QA.2266.SA1 | unchanged
| SA1 | 2321 | CMVQAX.2266.SA1 | 2371 | CMVQAX.2266.SA1 | unchanged
| SA1 | 2322 | CMVQAY.2266.SA1 | 2372 | CMVQAY.2266.SA1 | unchanged
| SA1 | 2323 | BPS.2266.SA1 | 2373 | BPS.2266.SA1 | unchanged
| SA1 | 2324 | CAX.2267.SA1 | 2374 | CAX.2267.SA1 | unchanged
| SA1 | 2325 | CAY.2267.SA1 | 2375 | CAY.2267.SA1 | unchanged
| SA1 | 2326 | CUX.2269.SA1 | 2376 | CUX.2269.SA1 | unchanged
| SA1 | 2327 | U40.2269.SA1 | 2377 | U40.2269.SA1 | unchanged
| SA1 | 2328 | CBX.2271.SA1 | 2378 | CBX.2271.SA1 | unchanged
| SA1 | 2329 | CBY.2271.SA1 | 2379 | CBY.2271.SA1 | unchanged
| SA1 | 2330 | ABSP.2271.SA1 | 2380 | ABSP.2271.SA1 | unchanged
| SA1 | 2331 | BPME.2271.SA1 | 2381 | BPME.2271.SA1 | unchanged
| SA1 | 2332 | QA.2272.SA1 | 2382 | QA.2272.SA1 | unchanged
| SA1 | 2333 | CMVQAX.2272.SA1 | 2383 | CMVQAX.2272.SA1 | unchanged
| SA1 | 2334 | CMVQAY.2272.SA1 | 2384 | CMVQAY.2272.SA1 | unchanged
| SA1 | 2335 | BPS.2272.SA1 | 2385 | BPS.2272.SA1 | unchanged
| SA1 | 2336 | CAX.2273.SA1 | 2386 | CAX.2273.SA1 | unchanged
| SA1 | 2337 | CAY.2273.SA1 | 2387 | CAY.2273.SA1 | unchanged
| SA1 | 2338 | CUX.2275.SA1 | 2388 | CUX.2275.SA1 | unchanged
| SA1 | 2339 | U40.2275.SA1 | 2389 | U40.2275.SA1 | unchanged
| SA1 | 2340 | CBX.2277.SA1 | 2390 | CBX.2277.SA1 | unchanged
| SA1 | 2341 | CBY.2277.SA1 | 2391 | CBY.2277.SA1 | unchanged
| SA1 | 2342 | ABSP.2277.SA1 | 2392 | ABSP.2277.SA1 | unchanged
| SA1 | 2343 | BPME.2278.SA1 | 2393 | BPME.2278.SA1 | unchanged
| SA1 | 2344 | QA.2278.SA1 | 2394 | QA.2278.SA1 | unchanged
| SA1 | 2345 | CMVQAX.2278.SA1 | 2395 | CMVQAX.2278.SA1 | unchanged
| SA1 | 2346 | CMVQAY.2278.SA1 | 2396 | CMVQAY.2278.SA1 | unchanged
| SA1 | 2347 | BPS.2278.SA1 | 2397 | BPS.2278.SA1 | unchanged
| SA1 | 2348 | CAX.2279.SA1 | 2398 | CAX.2279.SA1 | unchanged
| SA1 | 2349 | CAY.2279.SA1 | 2399 | CAY.2279.SA1 | unchanged
| SA1 | 2350 | CUX.2281.SA1 | 2400 | CUX.2281.SA1 | unchanged
| SA1 | 2351 | U40.2281.SA1 | 2401 | U40.2281.SA1 | unchanged
| SA1 | 2352 | CBX.2283.SA1 | 2402 | CBX.2283.SA1 | unchanged
| SA1 | 2353 | CBY.2283.SA1 | 2403 | CBY.2283.SA1 | unchanged
| SA1 | 2354 | ABSP.2283.SA1 | 2404 | ABSP.2283.SA1 | unchanged
| SA1 | 2355 | BPME.2284.SA1 | 2405 | BPME.2284.SA1 | unchanged
| SA1 | 2356 | QA.2284.SA1 | 2406 | QA.2284.SA1 | unchanged
| SA1 | 2357 | CMVQAX.2284.SA1 | 2407 | CMVQAX.2284.SA1 | unchanged
| SA1 | 2358 | CMVQAY.2284.SA1 | 2408 | CMVQAY.2284.SA1 | unchanged
| SA1 | 2359 | BPS.2284.SA1 | 2409 | BPS.2284.SA1 | unchanged
| SA1 | 2360 | CAX.2285.SA1 | 2410 | CAX.2285.SA1 | unchanged
| SA1 | 2361 | CAY.2285.SA1 | 2411 | CAY.2285.SA1 | unchanged
| SA1 | 2362 | CUX.2287.SA1 | 2412 | CUX.2287.SA1 | unchanged
| SA1 | 2363 | U40.2287.SA1 | 2413 | U40.2287.SA1 | unchanged
| SA1 | 2364 | CBX.2289.SA1 | 2414 | CBX.2289.SA1 | unchanged
| SA1 | 2365 | CBY.2289.SA1 | 2415 | CBY.2289.SA1 | unchanged
| SA1 | 2366 | ABSP.2290.SA1 | 2416 | ABSP.2290.SA1 | unchanged
| SA1 | 2367 | BPME.2290.SA1 | 2417 | BPME.2290.SA1 | unchanged
| SA1 | 2368 | QA.2290.SA1 | 2418 | QA.2290.SA1 | unchanged
| SA1 | 2369 | CMVQAX.2290.SA1 | 2419 | CMVQAX.2290.SA1 | unchanged
| SA1 | 2370 | CMVQAY.2290.SA1 | 2420 | CMVQAY.2290.SA1 | unchanged
| SA1 | 2371 | BPS.2290.SA1 | 2421 | BPS.2290.SA1 | unchanged
| SA1 | 2372 | CAX.2291.SA1 | 2422 | CAX.2291.SA1 | unchanged
| SA1 | 2373 | CAY.2291.SA1 | 2423 | CAY.2291.SA1 | unchanged
| SA1 | 2374 | CUX.2293.SA1 | 2424 | CUX.2293.SA1 | unchanged
| SA1 | 2375 | U40.2293.SA1 | 2425 | U40.2293.SA1 | unchanged
| SA1 | 2376 | CBX.2296.SA1 | 2426 | CBX.2296.SA1 | unchanged
| SA1 | 2377 | CBY.2296.SA1 | 2427 | CBY.2296.SA1 | unchanged
| SA1 | 2378 | ABSP.2296.SA1 | 2428 | ABSP.2296.SA1 | unchanged
| SA1 | 2379 | BPME.2296.SA1 | 2429 | BPME.2296.SA1 | unchanged
| SA1 | 2380 | QA.2296.SA1 | 2430 | QA.2296.SA1 | unchanged
| SA1 | 2381 | CMVQAX.2296.SA1 | 2431 | CMVQAX.2296.SA1 | unchanged
| SA1 | 2382 | CMVQAY.2296.SA1 | 2432 | CMVQAY.2296.SA1 | unchanged
| SA1 | 2383 | BPS.2296.SA1 | 2433 | BPS.2296.SA1 | unchanged
| SA1 | 2384 | CAX.2297.SA1 | 2434 | CAX.2297.SA1 | unchanged
| SA1 | 2385 | CAY.2297.SA1 | 2435 | CAY.2297.SA1 | unchanged
| SA1 | 2386 | CUX.2299.SA1 | 2436 | CUX.2299.SA1 | unchanged
| SA1 | 2387 | U40.2299.SA1 | 2437 | U40.2299.SA1 | unchanged
| SA1 | 2388 | CBX.2302.SA1 | 2438 | CBX.2302.SA1 | unchanged
| SA1 | 2389 | CBY.2302.SA1 | 2439 | CBY.2302.SA1 | unchanged
| SA1 | 2390 | ABSP.2302.SA1 | 2440 | ABSP.2302.SA1 | unchanged
| SA1 | 2391 | BPME.2302.SA1 | 2441 | BPME.2302.SA1 | unchanged
| SA1 | 2392 | QA.2302.SA1 | 2442 | QA.2302.SA1 | unchanged
| SA1 | 2393 | CMVQAX.2302.SA1 | 2443 | CMVQAX.2302.SA1 | unchanged
| SA1 | 2394 | CMVQAY.2302.SA1 | 2444 | CMVQAY.2302.SA1 | unchanged
| SA1 | 2395 | BPS.2302.SA1 | 2445 | BPS.2302.SA1 | unchanged
| SA1 | 2396 | CAX.2303.SA1 | 2446 | CAX.2303.SA1 | unchanged
| SA1 | 2397 | CAY.2303.SA1 | 2447 | CAY.2303.SA1 | unchanged
| SA1 | 2398 | CUX.2305.SA1 | 2448 | CUX.2305.SA1 | unchanged
| SA1 | 2399 | U40.2305.SA1 | 2449 | U40.2305.SA1 | unchanged
| SA1 | 2400 | CBX.2308.SA1 | 2450 | CBX.2308.SA1 | unchanged
| SA1 | 2401 | CBY.2308.SA1 | 2451 | CBY.2308.SA1 | unchanged
| SA1 | 2402 | ABSP.2308.SA1 | 2452 | ABSP.2308.SA1 | unchanged
| SA1 | 2403 | BPME.2308.SA1 | 2453 | BPME.2308.SA1 | unchanged
| SA1 | 2404 | QA.2308.SA1 | 2454 | QA.2308.SA1 | unchanged
| SA1 | 2405 | CMVQAX.2308.SA1 | 2455 | CMVQAX.2308.SA1 | unchanged
| SA1 | 2406 | CMVQAY.2308.SA1 | 2456 | CMVQAY.2308.SA1 | unchanged
| SA1 | 2407 | BPS.2309.SA1 | 2457 | BPS.2309.SA1 | unchanged
| SA1 | 2408 | CAX.2309.SA1 | 2458 | CAX.2309.SA1 | unchanged
| SA1 | 2409 | CAY.2309.SA1 | 2459 | CAY.2309.SA1 | unchanged
| SA1 | 2410 | CUX.2311.SA1 | 2460 | CUX.2311.SA1 | unchanged
| SA1 | 2411 | U40.2311.SA1 | 2461 | U40.2311.SA1 | unchanged
| SA1 | 2412 | CBX.2314.SA1 | 2462 | CBX.2314.SA1 | unchanged
| SA1 | 2413 | CBY.2314.SA1 | 2463 | CBY.2314.SA1 | unchanged
| SA1 | 2414 | ABSP.2314.SA1 | 2464 | ABSP.2314.SA1 | unchanged
| SA1 | 2415 | BPME.2314.SA1 | 2465 | BPME.2314.SA1 | unchanged
| SA1 | 2416 | QA.2314.SA1 | 2466 | QA.2314.SA1 | unchanged
| SA1 | 2417 | CMVQAX.2314.SA1 | 2467 | CMVQAX.2314.SA1 | unchanged
| SA1 | 2418 | CMVQAY.2314.SA1 | 2468 | CMVQAY.2314.SA1 | unchanged
| SA1 | 2419 | BPS.2315.SA1 | 2469 | BPS.2315.SA1 | unchanged
| SA1 | 2420 | CAX.2315.SA1 | 2470 | CAX.2315.SA1 | unchanged
| SA1 | 2421 | CAY.2315.SA1 | 2471 | CAY.2315.SA1 | unchanged
| SA1 | 2422 | CUX.2317.SA1 | 2472 | CUX.2317.SA1 | unchanged
| SA1 | 2423 | U40.2317.SA1 | 2473 | U40.2317.SA1 | unchanged
| SA1 | 2424 | CBX.2320.SA1 | 2474 | CBX.2320.SA1 | unchanged
| SA1 | 2425 | CBY.2320.SA1 | 2475 | CBY.2320.SA1 | unchanged
| SA1 | 2426 | ABSP.2320.SA1 | 2476 | ABSP.2320.SA1 | unchanged
| SA1 | 2427 | BPME.2320.SA1 | 2477 | BPME.2320.SA1 | unchanged
| SA1 | 2428 | QA.2320.SA1 | 2478 | QA.2320.SA1 | unchanged
| SA1 | 2429 | CMVQAX.2320.SA1 | 2479 | CMVQAX.2320.SA1 | unchanged
| SA1 | 2430 | CMVQAY.2320.SA1 | 2480 | CMVQAY.2320.SA1 | unchanged
| SA1 | 2431 | BPS.2321.SA1 | 2481 | BPS.2321.SA1 | unchanged
| SA1 | 2432 | CAX.2321.SA1 | 2482 | CAX.2321.SA1 | unchanged
| SA1 | 2433 | CAY.2321.SA1 | 2483 | CAY.2321.SA1 | unchanged
| SA1 | 2434 | CUX.2323.SA1 | 2484 | CUX.2323.SA1 | unchanged
| SA1 | 2435 | U40.2323.SA1 | 2485 | U40.2323.SA1 | unchanged
| SA1 | 2436 | CBX.2326.SA1 | 2486 | CBX.2326.SA1 | unchanged
| SA1 | 2437 | CBY.2326.SA1 | 2487 | CBY.2326.SA1 | unchanged
| SA1 | 2438 | ABSP.2326.SA1 | 2488 | ABSP.2326.SA1 | unchanged
| SA1 | 2439 | BPME.2326.SA1 | 2489 | BPME.2326.SA1 | unchanged
| SA1 | 2440 | QA.2327.SA1 | 2490 | QA.2327.SA1 | unchanged
| SA1 | 2441 | CMVQAX.2327.SA1 | 2491 | CMVQAX.2327.SA1 | unchanged
| SA1 | 2442 | CMVQAY.2327.SA1 | 2492 | CMVQAY.2327.SA1 | unchanged
| SA1 | 2443 | BPS.2327.SA1 | 2493 | BPS.2327.SA1 | unchanged
| SA1 | 2444 | CAX.2328.SA1 | 2494 | CAX.2328.SA1 | unchanged
| SA1 | 2445 | CAY.2328.SA1 | 2495 | CAY.2328.SA1 | unchanged
| SA1 | 2446 | CUX.2330.SA1 | 2496 | CUX.2330.SA1 | unchanged
| SA1 | 2447 | U40.2330.SA1 | 2497 | U40.2330.SA1 | unchanged
| SA1 | 2448 | CBX.2332.SA1 | 2498 | CBX.2332.SA1 | unchanged
| SA1 | 2449 | CBY.2332.SA1 | 2499 | CBY.2332.SA1 | unchanged
| SA1 | 2450 | ABSP.2332.SA1 | 2500 | ABSP.2332.SA1 | unchanged
| SA1 | 2451 | BPME.2332.SA1 | 2501 | BPME.2332.SA1 | unchanged
| SA1 | 2452 | QA.2333.SA1 | 2502 | QA.2333.SA1 | unchanged
| SA1 | 2453 | CMVQAX.2333.SA1 | 2503 | CMVQAX.2333.SA1 | unchanged
| SA1 | 2454 | CMVQAY.2333.SA1 | 2504 | CMVQAY.2333.SA1 | unchanged
| SA1 | 2455 | BPS.2333.SA1 | 2505 | BPS.2333.SA1 | unchanged
| SA1 | 2456 | CAX.2334.SA1 | 2506 | CAX.2334.SA1 | unchanged
| SA1 | 2457 | CAY.2334.SA1 | 2507 | CAY.2334.SA1 | unchanged
| SA1 | 2458 | CUX.2336.SA1 | 2508 | CUX.2336.SA1 | unchanged
| SA1 | 2459 | U40.2336.SA1 | 2509 | U40.2336.SA1 | unchanged
| SA1 | 2460 | CBX.2338.SA1 | 2510 | CBX.2338.SA1 | unchanged
| SA1 | 2461 | CBY.2338.SA1 | 2511 | CBY.2338.SA1 | unchanged
| SA1 | 2462 | ABSP.2338.SA1 | 2512 | ABSP.2338.SA1 | unchanged
| SA1 | 2463 | BPME.2339.SA1 | 2513 | BPME.2339.SA1 | unchanged
| SA1 | 2464 | QA.2339.SA1 | 2514 | QA.2339.SA1 | unchanged
| SA1 | 2465 | CMVQAX.2339.SA1 | 2515 | CMVQAX.2339.SA1 | unchanged
| SA1 | 2466 | CMVQAY.2339.SA1 | 2516 | CMVQAY.2339.SA1 | unchanged
| SA1 | 2467 | BPS.2339.SA1 | 2517 | BPS.2339.SA1 | unchanged
| SA1 | 2468 | CAX.2340.SA1 | 2518 | CAX.2340.SA1 | unchanged
| SA1 | 2469 | CAY.2340.SA1 | 2519 | CAY.2340.SA1 | unchanged
| SA1 | 2470 | CUX.2342.SA1 | 2520 | CUX.2342.SA1 | unchanged
| SA1 | 2471 | U40.2342.SA1 | 2521 | U40.2342.SA1 | unchanged
| SA1 | 2472 | CBX.2344.SA1 | 2522 | CBX.2344.SA1 | unchanged
| SA1 | 2473 | CBY.2344.SA1 | 2523 | CBY.2344.SA1 | unchanged
| SA1 | 2474 | ABSP.2344.SA1 | 2524 | ABSP.2344.SA1 | unchanged
| SA1 | 2475 | BPME.2345.SA1 | 2525 | BPME.2345.SA1 | unchanged
| SA1 | 2476 | QA.2345.SA1 | 2526 | QA.2345.SA1 | unchanged
| SA1 | 2477 | CMVQAX.2345.SA1 | 2527 | CMVQAX.2345.SA1 | unchanged
| SA1 | 2478 | CMVQAY.2345.SA1 | 2528 | CMVQAY.2345.SA1 | unchanged
| SA1 | 2479 | BPS.2345.SA1 | 2529 | BPS.2345.SA1 | unchanged
| SA1 | 2480 | CAX.2346.SA1 | 2530 | CAX.2346.SA1 | unchanged
| SA1 | 2481 | CAY.2346.SA1 | 2531 | CAY.2346.SA1 | unchanged
| SA1 | 2482 | CUX.2348.SA1 | 2532 | CUX.2348.SA1 | unchanged
| SA1 | 2483 | U40.2348.SA1 | 2533 | U40.2348.SA1 | unchanged
| SA1 | 2484 | CBX.2350.SA1 | 2534 | CBX.2350.SA1 | unchanged
| SA1 | 2485 | CBY.2350.SA1 | 2535 | CBY.2350.SA1 | unchanged
| SA1 | 2486 | ABSP.2351.SA1 | 2536 | ABSP.2351.SA1 | unchanged
| SA1 | 2487 | BPME.2351.SA1 | 2537 | BPME.2351.SA1 | unchanged
| SA1 | 2488 | QA.2351.SA1 | 2538 | QA.2351.SA1 | unchanged
| SA1 | 2489 | CMVQAX.2351.SA1 | 2539 | CMVQAX.2351.SA1 | unchanged
| SA1 | 2490 | CMVQAY.2351.SA1 | 2540 | CMVQAY.2351.SA1 | unchanged
| SA1 | 2491 | BPS.2351.SA1 | 2541 | BPS.2351.SA1 | unchanged
| SA1 | 2492 | CAX.2352.SA1 | 2542 | CAX.2352.SA1 | unchanged
| SA1 | 2493 | CAY.2352.SA1 | 2543 | CAY.2352.SA1 | unchanged
| SA1 | 2494 | CUX.2354.SA1 | 2544 | CUX.2354.SA1 | unchanged
| SA1 | 2495 | U40.2354.SA1 | 2545 | U40.2354.SA1 | unchanged
| SA1 | 2496 | CBX.2357.SA1 | 2546 | CBX.2357.SA1 | unchanged
| SA1 | 2497 | CBY.2357.SA1 | 2547 | CBY.2357.SA1 | unchanged
| SA1 | 2498 | ABSP.2357.SA1 | 2548 | ABSP.2357.SA1 | unchanged
| SA1 | 2499 | BPME.2357.SA1 | 2549 | BPME.2357.SA1 | unchanged
| SA1 | 2500 | QA.2357.SA1 | 2550 | QA.2357.SA1 | unchanged
| SA1 | 2501 | CMVQAX.2357.SA1 | 2551 | CMVQAX.2357.SA1 | unchanged
| SA1 | 2502 | CMVQAY.2357.SA1 | 2552 | CMVQAY.2357.SA1 | unchanged
| SA1 | 2503 | BPS.2357.SA1 | 2553 | BPS.2357.SA1 | unchanged
| SA1 | 2504 | CAX.2358.SA1 | 2554 | CAX.2358.SA1 | unchanged
| SA1 | 2505 | CAY.2358.SA1 | 2555 | CAY.2358.SA1 | unchanged
| SA1 | 2506 | CUX.2360.SA1 | 2556 | CUX.2360.SA1 | unchanged
| SA1 | 2507 | U40.2360.SA1 | 2557 | U40.2360.SA1 | unchanged
| SA1 | 2508 | CBX.2363.SA1 | 2558 | CBX.2363.SA1 | unchanged
| SA1 | 2509 | CBY.2363.SA1 | 2559 | CBY.2363.SA1 | unchanged
| SA1 | 2510 | ABSP.2363.SA1 | 2560 | ABSP.2363.SA1 | unchanged
| SA1 | 2511 | BPME.2363.SA1 | 2561 | BPME.2363.SA1 | unchanged
| SA1 | 2512 | QA.2363.SA1 | 2562 | QA.2363.SA1 | unchanged
| SA1 | 2513 | CMVQAX.2363.SA1 | 2563 | CMVQAX.2363.SA1 | unchanged
| SA1 | 2514 | CMVQAY.2363.SA1 | 2564 | CMVQAY.2363.SA1 | unchanged
| SA1 | 2515 | BPS.2363.SA1 | 2565 | BPS.2363.SA1 | unchanged
| SA1 | 2516 | CAX.2364.SA1 | 2566 | CAX.2364.SA1 | unchanged
| SA1 | 2517 | CAY.2364.SA1 | 2567 | CAY.2364.SA1 | unchanged
| SA1 | 2518 | CUX.2366.SA1 | 2568 | CUX.2366.SA1 | unchanged
| SA1 | 2519 | U40.2366.SA1 | 2569 | U40.2366.SA1 | unchanged
| SA1 | 2520 | CBX.2369.SA1 | 2570 | CBX.2369.SA1 | unchanged
| SA1 | 2521 | CBY.2369.SA1 | 2571 | CBY.2369.SA1 | unchanged
| SA1 | 2522 | ABSP.2369.SA1 | 2572 | ABSP.2369.SA1 | unchanged
| SA1 | 2523 | BPME.2369.SA1 | 2573 | BPME.2369.SA1 | unchanged
| SA1 | 2524 | QA.2369.SA1 | 2574 | QA.2369.SA1 | unchanged
| SA1 | 2525 | CMVQAX.2369.SA1 | 2575 | CMVQAX.2369.SA1 | unchanged
| SA1 | 2526 | CMVQAY.2369.SA1 | 2576 | CMVQAY.2369.SA1 | unchanged
| SA1 | 2527 | BPS.2370.SA1 | 2577 | BPS.2370.SA1 | unchanged
| SA1 | 2528 | CAX.2370.SA1 | 2578 | CAX.2370.SA1 | unchanged
| SA1 | 2529 | CAY.2370.SA1 | 2579 | CAY.2370.SA1 | unchanged
| SA1 | 2530 | CUX.2372.SA1 | 2580 | CUX.2372.SA1 | unchanged
| SA1 | 2531 | U40.2372.SA1 | 2581 | U40.2372.SA1 | unchanged
| SA1 | 2532 | CBX.2375.SA1 | 2582 | CBX.2375.SA1 | unchanged
| SA1 | 2533 | CBY.2375.SA1 | 2583 | CBY.2375.SA1 | unchanged
| SA1 | 2534 | ABSP.2375.SA1 | 2584 | ABSP.2375.SA1 | unchanged
| SA1 | 2535 | BPME.2375.SA1 | 2585 | BPME.2375.SA1 | unchanged
| SA1 | 2536 | QA.2375.SA1 | 2586 | QA.2375.SA1 | unchanged
| SA1 | 2537 | CMVQAX.2375.SA1 | 2587 | CMVQAX.2375.SA1 | unchanged
| SA1 | 2538 | CMVQAY.2375.SA1 | 2588 | CMVQAY.2375.SA1 | unchanged
| SA1 | 2539 | BPS.2376.SA1 | 2589 | BPS.2376.SA1 | unchanged
| SA1 | 2540 | CAX.2376.SA1 | 2590 | CAX.2376.SA1 | unchanged
| SA1 | 2541 | CAY.2376.SA1 | 2591 | CAY.2376.SA1 | unchanged
| SA1 | 2542 | CUX.2378.SA1 | 2592 | CUX.2378.SA1 | unchanged
| SA1 | 2543 | U40.2378.SA1 | 2593 | U40.2378.SA1 | unchanged
| SA1 | 2544 | CBX.2381.SA1 | 2594 | CBX.2381.SA1 | unchanged
| SA1 | 2545 | CBY.2381.SA1 | 2595 | CBY.2381.SA1 | unchanged
| SA1 | 2546 | ABSP.2381.SA1 | 2596 | ABSP.2381.SA1 | unchanged
| SA1 | 2547 | BPME.2381.SA1 | 2597 | BPME.2381.SA1 | unchanged
| SA1 | 2548 | QA.2381.SA1 | 2598 | QA.2381.SA1 | unchanged
| SA1 | 2549 | CMVQAX.2381.SA1 | 2599 | CMVQAX.2381.SA1 | unchanged
| SA1 | 2550 | CMVQAY.2381.SA1 | 2600 | CMVQAY.2381.SA1 | unchanged
| SA1 | 2551 | BPS.2382.SA1 | 2601 | BPS.2382.SA1 | unchanged
| SA1 | 2552 | CAX.2382.SA1 | 2602 | CAX.2382.SA1 | unchanged
| SA1 | 2553 | CAY.2382.SA1 | 2603 | CAY.2382.SA1 | unchanged
| SA1 | 2554 | CUX.2384.SA1 | 2604 | CUX.2384.SA1 | unchanged
| SA1 | 2555 | U40.2384.SA1 | 2605 | U40.2384.SA1 | unchanged
| SA1 | 2556 | CBX.2387.SA1 | 2606 | CBX.2387.SA1 | unchanged
| SA1 | 2557 | CBY.2387.SA1 | 2607 | CBY.2387.SA1 | unchanged
| SA1 | 2558 | ABSP.2387.SA1 | 2608 | ABSP.2387.SA1 | unchanged
| SA1 | 2559 | BPME.2387.SA1 | 2609 | BPME.2387.SA1 | unchanged
| SA1 | 2560 | QA.2388.SA1 | 2610 | QA.2388.SA1 | unchanged
| SA1 | 2561 | CMVQAX.2388.SA1 | 2611 | CMVQAX.2388.SA1 | unchanged
| SA1 | 2562 | CMVQAY.2388.SA1 | 2612 | CMVQAY.2388.SA1 | unchanged
| SA1 | 2563 | BPS.2388.SA1 | 2613 | BPS.2388.SA1 | unchanged
| SA1 | 2564 | CAX.2389.SA1 | 2614 | CAX.2389.SA1 | unchanged
| SA1 | 2565 | CAY.2389.SA1 | 2615 | CAY.2389.SA1 | unchanged
| SA1 | 2566 | CUX.2391.SA1 | 2616 | CUX.2391.SA1 | unchanged
| SA1 | 2567 | U40.2391.SA1 | 2617 | U40.2391.SA1 | unchanged
| SA1 | 2568 | CBX.2393.SA1 | 2618 | CBX.2393.SA1 | unchanged
| SA1 | 2569 | CBY.2393.SA1 | 2619 | CBY.2393.SA1 | unchanged
| SA1 | 2570 | ABSP.2393.SA1 | 2620 | ABSP.2393.SA1 | unchanged
| SA1 | 2571 | BPME.2393.SA1 | 2621 | BPME.2393.SA1 | unchanged
| SA1 | 2572 | QA.2394.SA1 | 2622 | QA.2394.SA1 | unchanged
| SA1 | 2573 | CMVQAX.2394.SA1 | 2623 | CMVQAX.2394.SA1 | unchanged
| SA1 | 2574 | CMVQAY.2394.SA1 | 2624 | CMVQAY.2394.SA1 | unchanged
| SA1 | 2575 | BPS.2394.SA1 | 2625 | BPS.2394.SA1 | unchanged
| SA1 | 2576 | CAX.2395.SA1 | 2626 | CAX.2395.SA1 | unchanged
| SA1 | 2577 | CAY.2395.SA1 | 2627 | CAY.2395.SA1 | unchanged
| SA1 | 2578 | CUX.2397.SA1 | 2628 | CUX.2397.SA1 | unchanged
| SA1 | 2579 | U40.2397.SA1 | 2629 | U40.2397.SA1 | unchanged
| SA1 | 2580 | CBX.2399.SA1 | 2630 | CBX.2399.SA1 | unchanged
| SA1 | 2581 | CBY.2399.SA1 | 2631 | CBY.2399.SA1 | unchanged
| SA1 | 2582 | ABSP.2399.SA1 | 2632 | ABSP.2399.SA1 | unchanged
| SA1 | 2583 | BPME.2400.SA1 | 2633 | BPME.2400.SA1 | unchanged
| SA1 | 2584 | QA.2400.SA1 | 2634 | QA.2400.SA1 | unchanged
| SA1 | 2585 | CMVQAX.2400.SA1 | 2635 | CMVQAX.2400.SA1 | unchanged
| SA1 | 2586 | CMVQAY.2400.SA1 | 2636 | CMVQAY.2400.SA1 | unchanged
| SA1 | 2587 | BPS.2400.SA1 | 2637 | BPS.2400.SA1 | unchanged
| SA1 | 2588 | CAX.2401.SA1 | 2638 | CAX.2401.SA1 | unchanged
| SA1 | 2589 | CAY.2401.SA1 | 2639 | CAY.2401.SA1 | unchanged
| SA1 | 2590 | CUX.2403.SA1 | 2640 | CUX.2403.SA1 | unchanged
| SA1 | 2591 | U40.2403.SA1 | 2641 | U40.2403.SA1 | unchanged
| SA1 | 2592 | CBX.2405.SA1 | 2642 | CBX.2405.SA1 | unchanged
| SA1 | 2593 | CBY.2405.SA1 | 2643 | CBY.2405.SA1 | unchanged
| SA1 | 2594 | ABSP.2405.SA1 | 2644 | ABSP.2405.SA1 | unchanged
| SA1 | 2595 | BPME.2406.SA1 | 2645 | BPME.2406.SA1 | unchanged
| SA1 | 2596 | QA.2406.SA1 | 2646 | QA.2406.SA1 | unchanged
| SA1 | 2597 | CMVQAX.2406.SA1 | 2647 | CMVQAX.2406.SA1 | unchanged
| SA1 | 2598 | CMVQAY.2406.SA1 | 2648 | CMVQAY.2406.SA1 | unchanged
| SA1 | 2599 | BPS.2406.SA1 | 2649 | BPS.2406.SA1 | unchanged
| SA1 | 2600 | CAX.2407.SA1 | 2650 | CAX.2407.SA1 | unchanged
| SA1 | 2601 | CAY.2407.SA1 | 2651 | CAY.2407.SA1 | unchanged
| SA1 | 2602 | CUX.2409.SA1 | 2652 | CUX.2409.SA1 | unchanged
| SA1 | 2603 | U40.2409.SA1 | 2653 | U40.2409.SA1 | unchanged
| SA1 | 2604 | CBX.2411.SA1 | 2654 | CBX.2411.SA1 | unchanged
| SA1 | 2605 | CBY.2411.SA1 | 2655 | CBY.2411.SA1 | unchanged
| SA1 | 2606 | ABSP.2412.SA1 | 2656 | ABSP.2412.SA1 | unchanged
| SA1 | 2607 | BPME.2412.SA1 | 2657 | BPME.2412.SA1 | unchanged
| SA1 | 2608 | QA.2412.SA1 | 2658 | QA.2412.SA1 | unchanged
| SA1 | 2609 | CMVQAX.2412.SA1 | 2659 | CMVQAX.2412.SA1 | unchanged
| SA1 | 2610 | CMVQAY.2412.SA1 | 2660 | CMVQAY.2412.SA1 | unchanged
| SA1 | 2611 | BPS.2412.SA1 | 2661 | BPS.2412.SA1 | unchanged
| SA1 | 2612 | CAX.2413.SA1 | 2662 | CAX.2413.SA1 | unchanged
| SA1 | 2613 | CAY.2413.SA1 | 2663 | CAY.2413.SA1 | unchanged
| SA1 | 2614 | CUX.2415.SA1 | 2664 | CUX.2415.SA1 | unchanged
| SA1 | 2615 | U40.2415.SA1 | 2665 | U40.2415.SA1 | unchanged
| SA1 | 2616 | CBX.2418.SA1 | 2666 | CBX.2418.SA1 | unchanged
| SA1 | 2617 | CBY.2418.SA1 | 2667 | CBY.2418.SA1 | unchanged
| SA1 | 2618 | ABSP.2418.SA1 | 2668 | ABSP.2418.SA1 | unchanged
| SA1 | 2619 | BPME.2418.SA1 | 2669 | BPME.2418.SA1 | unchanged
| SA1 | 2620 | QA.2418.SA1 | 2670 | QA.2418.SA1 | unchanged
| SA1 | 2621 | CMVQAX.2418.SA1 | 2671 | CMVQAX.2418.SA1 | unchanged
| SA1 | 2622 | CMVQAY.2418.SA1 | 2672 | CMVQAY.2418.SA1 | unchanged
| SA1 | 2623 | BPS.2418.SA1 | 2673 | BPS.2418.SA1 | unchanged
| SA1 | 2624 | CAX.2419.SA1 | 2674 | CAX.2419.SA1 | unchanged
| SA1 | 2625 | CAY.2419.SA1 | 2675 | CAY.2419.SA1 | unchanged
| SA1 | 2626 | CUX.2421.SA1 | 2676 | CUX.2421.SA1 | unchanged
| SA1 | 2627 | U40.2421.SA1 | 2677 | U40.2421.SA1 | unchanged
| SA1 | 2628 | CBX.2424.SA1 | 2678 | CBX.2424.SA1 | unchanged
| SA1 | 2629 | CBY.2424.SA1 | 2679 | CBY.2424.SA1 | unchanged
| SA1 | 2630 | ABSP.2424.SA1 | 2680 | ABSP.2424.SA1 | unchanged
| SA1 | 2631 | BPME.2424.SA1 | 2681 | BPME.2424.SA1 | unchanged
| SA1 | 2632 | QA.2424.SA1 | 2682 | QA.2424.SA1 | unchanged
| SA1 | 2633 | CMVQAX.2424.SA1 | 2683 | CMVQAX.2424.SA1 | unchanged
| SA1 | 2634 | CMVQAY.2424.SA1 | 2684 | CMVQAY.2424.SA1 | unchanged
| SA1 | 2635 | BPS.2424.SA1 | 2685 | BPS.2424.SA1 | unchanged
| SA1 | 2636 | CAX.2425.SA1 | 2686 | CAX.2425.SA1 | unchanged
| SA1 | 2637 | CAY.2425.SA1 | 2687 | CAY.2425.SA1 | unchanged
| SA1 | 2638 | CUX.2427.SA1 | 2688 | CUX.2427.SA1 | unchanged
| SA1 | 2639 | U40.2427.SA1 | 2689 | U40.2427.SA1 | unchanged
| SA1 | 2640 | CBX.2430.SA1 | 2690 | CBX.2430.SA1 | unchanged
| SA1 | 2641 | CBY.2430.SA1 | 2691 | CBY.2430.SA1 | unchanged
| SA1 | 2642 | ABSP.2430.SA1 | 2692 | ABSP.2430.SA1 | unchanged
| SA1 | 2643 | BPME.2430.SA1 | 2693 | BPME.2430.SA1 | unchanged
| SA1 | 2644 | QA.2430.SA1 | 2694 | QA.2430.SA1 | unchanged
| SA1 | 2645 | CMVQAX.2430.SA1 | 2695 | CMVQAX.2430.SA1 | unchanged
| SA1 | 2646 | CMVQAY.2430.SA1 | 2696 | CMVQAY.2430.SA1 | unchanged
| SA1 | 2647 | BPS.2431.SA1 | 2697 | BPS.2431.SA1 | unchanged
| SA1 | 2648 | CAX.2431.SA1 | 2698 | CAX.2431.SA1 | unchanged
| SA1 | 2649 | CAY.2431.SA1 | 2699 | CAY.2431.SA1 | unchanged
| SA1 | 2650 | CUX.2433.SA1 | 2700 | CUX.2433.SA1 | unchanged
| SA1 | 2651 | U40.2433.SA1 | 2701 | U40.2433.SA1 | unchanged
| SA1 | 2652 | CBX.2436.SA1 | 2702 | CBX.2436.SA1 | unchanged
| SA1 | 2653 | CBY.2436.SA1 | 2703 | CBY.2436.SA1 | unchanged
| SA1 | 2654 | ABSP.2436.SA1 | 2704 | ABSP.2436.SA1 | unchanged
| SA1 | 2655 | BPME.2436.SA1 | 2705 | BPME.2436.SA1 | unchanged
| SA1 | 2656 | QA.2436.SA1 | 2706 | QA.2436.SA1 | unchanged
| SA1 | 2657 | CMVQAX.2436.SA1 | 2707 | CMVQAX.2436.SA1 | unchanged
| SA1 | 2658 | CMVQAY.2436.SA1 | 2708 | CMVQAY.2436.SA1 | unchanged
| SA1 | 2659 | BPS.2437.SA1 | 2709 | BPS.2437.SA1 | unchanged
| SA1 | 2660 | CAX.2437.SA1 | 2710 | CAX.2437.SA1 | unchanged
| SA1 | 2661 | CAY.2437.SA1 | 2711 | CAY.2437.SA1 | unchanged
| SA1 | 2662 | CUX.2439.SA1 | 2712 | CUX.2439.SA1 | unchanged
| SA1 | 2663 | U40.2439.SA1 | 2713 | U40.2439.SA1 | unchanged
| SA1 | 2664 | CBX.2442.SA1 | 2714 | CBX.2442.SA1 | unchanged
| SA1 | 2665 | CBY.2442.SA1 | 2715 | CBY.2442.SA1 | unchanged
| SA1 | 2666 | ABSP.2442.SA1 | 2716 | ABSP.2442.SA1 | unchanged
| SA1 | 2667 | BPME.2442.SA1 | 2717 | BPME.2442.SA1 | unchanged
| SA1 | 2668 | QA.2442.SA1 | 2718 | QA.2442.SA1 | unchanged
| SA1 | 2669 | CMVQAX.2442.SA1 | 2719 | CMVQAX.2442.SA1 | unchanged
| SA1 | 2670 | CMVQAY.2442.SA1 | 2720 | CMVQAY.2442.SA1 | unchanged
| SA1 | 2671 | BPS.2443.SA1 | 2721 | BPS.2443.SA1 | unchanged
| SA1 | 2672 | CAX.2443.SA1 | 2722 | CAX.2443.SA1 | unchanged
| SA1 | 2673 | CAY.2443.SA1 | 2723 | CAY.2443.SA1 | unchanged
| SA1 | 2674 | CUX.2445.SA1 | 2724 | CUX.2445.SA1 | unchanged
| SA1 | 2675 | U40.2445.SA1 | 2725 | U40.2445.SA1 | unchanged
| SA1 | 2676 | CBX.2448.SA1 | 2726 | CBX.2448.SA1 | unchanged
| SA1 | 2677 | CBY.2448.SA1 | 2727 | CBY.2448.SA1 | unchanged
| SA1 | 2678 | ABSP.2448.SA1 | 2728 | ABSP.2448.SA1 | unchanged
| SA1 | 2679 | BPME.2448.SA1 | 2729 | BPME.2448.SA1 | unchanged
| SA1 | 2680 | QA.2449.SA1 | 2730 | QA.2449.SA1 | unchanged
| SA1 | 2681 | CMVQAX.2449.SA1 | 2731 | CMVQAX.2449.SA1 | unchanged
| SA1 | 2682 | CMVQAY.2449.SA1 | 2732 | CMVQAY.2449.SA1 | unchanged
| SA1 | 2683 | BPS.2449.SA1 | 2733 | BPS.2449.SA1 | unchanged
| SA1 | 2684 | CAX.2450.SA1 | 2734 | CAX.2450.SA1 | unchanged
| SA1 | 2685 | CAY.2450.SA1 | 2735 | CAY.2450.SA1 | unchanged
| SA1 | 2686 | CUX.2452.SA1 | 2736 | CUX.2452.SA1 | unchanged
| SA1 | 2687 | U40.2452.SA1 | 2737 | U40.2452.SA1 | unchanged
| SA1 | 2688 | CBX.2454.SA1 | 2738 | CBX.2454.SA1 | unchanged
| SA1 | 2689 | CBY.2454.SA1 | 2739 | CBY.2454.SA1 | unchanged
| SA1 | 2690 | ABSP.2454.SA1 | 2740 | ABSP.2454.SA1 | unchanged
| SA1 | 2691 | BPME.2454.SA1 | 2741 | BPME.2454.SA1 | unchanged
| SA1 | 2692 | QA.2455.SA1 | 2742 | QA.2455.SA1 | unchanged
| SA1 | 2693 | CMVQAX.2455.SA1 | 2743 | CMVQAX.2455.SA1 | unchanged
| SA1 | 2694 | CMVQAY.2455.SA1 | 2744 | CMVQAY.2455.SA1 | unchanged
| SA1 | 2695 | BPS.2455.SA1 | 2745 | BPS.2455.SA1 | unchanged
| SA1 | 2696 | CAX.2456.SA1 | 2746 | CAX.2456.SA1 | unchanged
| SA1 | 2697 | CAY.2456.SA1 | 2747 | CAY.2456.SA1 | unchanged
| SA1 | 2698 | CUX.2458.SA1 | 2748 | CUX.2458.SA1 | unchanged
| SA1 | 2699 | U40.2458.SA1 | 2749 | U40.2458.SA1 | unchanged
| SA1 | 2700 | CBX.2460.SA1 | 2750 | CBX.2460.SA1 | unchanged
| SA1 | 2701 | CBY.2460.SA1 | 2751 | CBY.2460.SA1 | unchanged
| SA1 | 2702 | ABSP.2460.SA1 | 2752 | ABSP.2460.SA1 | unchanged
| SA1 | 2703 | BPME.2461.SA1 | 2753 | BPME.2461.SA1 | unchanged
| SA1 | 2704 | QA.2461.SA1 | 2754 | QA.2461.SA1 | unchanged
| SA1 | 2705 | CMVQAX.2461.SA1 | 2755 | CMVQAX.2461.SA1 | unchanged
| SA1 | 2706 | CMVQAY.2461.SA1 | 2756 | CMVQAY.2461.SA1 | unchanged
| SA1 | 2707 | END.2461.SA1 | 2757 | END.2461.SA1 | unchanged
| T4 | 2708 | START.2461.T4 | 2758 | START.2461.T4 | unchanged
| T4 | 2709 | VCST10T40.2461.T4 | 2759 | VCST10T40.2461.T4 | unchanged
| T4 | 2710 | TORA.2462.T4 | 2760 | TORA.2462.T4 | unchanged
| T4 | 2711 | BPMA.2468.T4 | 2761 | BPMA.2468.T4 | unchanged
| T4 | 2712 | QE.2468.T4 | 2762 | QE.2468.T4 | unchanged
| T4 | 2713 | CEX.2469.T4 | 2763 | CEX.2469.T4 | unchanged
| T4 | 2714 | BPMA.2481.T4 | 2764 | BPMA.2481.T4 | unchanged
| T4 | 2715 | QE.2481.T4 | 2765 | QE.2481.T4 | unchanged
| T4 | 2716 | CEY.2481.T4 | 2766 | CEY.2481.T4 | unchanged
| T4 | 2717 | BPMA.2493.T4 | 2767 | BPMA.2493.T4 | unchanged
| T4 | 2718 | QE.2493.T4 | 2768 | QE.2493.T4 | unchanged
| T4 | 2719 | CEX.2494.T4 | 2769 | CEX.2494.T4 | unchanged
| T4 | 2720 | BPMA.2506.T4 | 2770 | BPMA.2506.T4 | unchanged
| T4 | 2721 | QE.2506.T4 | 2771 | QE.2506.T4 | unchanged
| T4 | 2722 | CEY.2506.T4 | 2772 | CEY.2506.T4 | unchanged
| T4 | 2723 | BPMA.2525.T4 | 2773 | BPMA.2525.T4 | unchanged
| T4 | 2724 | QE.2526.T4 | 2774 | QE.2526.T4 | unchanged
| T4 | 2725 | CEX.2526.T4 | 2775 | CEX.2526.T4 | unchanged
| T4 | 2726 | BPMA.2547.T4 | 2776 | BPMA.2547.T4 | unchanged
| T4 | 2727 | QE.2548.T4 | 2777 | QE.2548.T4 | unchanged
| T4 | 2728 | CEY.2548.T4 | 2778 | CEY.2548.T4 | unchanged
| T4 | 2729 | BPMA.2567.T4 | 2779 | BPMA.2567.T4 | unchanged
| T4 | 2730 | QH.2567.T4 | 2780 | QH.2567.T4 | unchanged
| T4 | 2731 | CHX.2568.T4 | 2781 | CHX.2568.T4 | unchanged
| T4 | 2732 | BPMA.2570.T4 | 2782 | BPMA.2570.T4 | unchanged
| T4 | 2733 | QH.2570.T4 | 2783 | QH.2570.T4 | unchanged
| T4 | 2734 | CHY.2571.T4 | 2784 | CHY.2571.T4 | unchanged
| T4 | 2735 | CHX.2581.T4 | 2785 | CHX.2581.T4 | unchanged
| T4 | 2736 | CHY.2581.T4 | 2786 | CHY.2581.T4 | unchanged
| T4 | 2737 | BPMA.2581.T4 | 2787 | BPMA.2581.T4 | unchanged
| T4 | 2738 | QH.2582.T4 | 2788 | QH.2582.T4 | unchanged
| T4 | 2739 | VCST40T93X.2583.T4 | 2789 | VCST40T93X.2583.T4 | unchanged
| T4 | 2740 | STARTT9.2583.T4 | 2790 | STARTT9.2583.T4 | unchanged
| T4 | 2741 | START.2583.T4 | 2791 | START.2583.T4 | unchanged
| T4 | 2742 | BE.2584.T4 | 2792 | BE.2584.T4 | unchanged
| T4 | 2743 | VCST93XT40.2585.T4 | 2793 | VCST93XT40.2585.T4 | unchanged
| T4 | 2744 | QM.2587.T4 | 2794 | QM.2587.T4 | unchanged
| T4 | 2745 | BPMA.2591.T4 | 2795 | BPMA.2591.T4 | unchanged
| T4 | 2746 | QM.2592.T4 | 2796 | QM.2592.T4 | unchanged
| T4 | 2747 | CHX.2593.T4 | 2797 | CHX.2593.T4 | unchanged
| T4 | 2748 | SAOX.2594.T4 | 2798 | SAOX.2594.T4 | unchanged
| T4 | 2749 | BPMA.2596.T4 | 2799 | BPMA.2596.T4 | unchanged
| T4 | 2750 | QM.2597.T4 | 2800 | QM.2597.T4 | unchanged
| T4 | 2751 | CHY.2598.T4 | 2801 | CHY.2598.T4 | unchanged
| T4 | 2752 | SAOX.2599.T4 | 2802 | SAOX.2599.T4 | unchanged
| T4 | 2753 | CHX.2601.T4 | 2803 | CHX.2601.T4 | unchanged
| T4 | 2754 | BPMA.2601.T4 | 2804 | BPMA.2601.T4 | unchanged
| T4 | 2755 | QM.2602.T4 | 2805 | QM.2602.T4 | unchanged
| T4 | 2756 | BE.2604.T4 | 2806 | BE.2604.T4 | unchanged
| T4 | 2757 | END.2605.T4 | 2807 | END.2605.T4 | unchanged
| T4 | 2758 | BPMA.2606.T4 | 2808 | BPMA.2606.T4 | unchanged
| T4 | 2759 | QH.2607.T4 | 2809 | QH.2607.T4 | unchanged
| T4 | 2760 | CHY.2608.T4 | 2810 | CHY.2608.T4 | unchanged
| T4 | 2761 | BPMA.2618.T4 | 2811 | BPMA.2618.T4 | unchanged
| T4 | 2762 | QH.2618.T4 | 2812 | QH.2618.T4 | unchanged
| T4 | 2763 | CHX.2619.T4 | 2813 | CHX.2619.T4 | unchanged
| T4 | 2764 | BPMA.2621.T4 | 2814 | BPMA.2621.T4 | unchanged
| T4 | 2765 | QH.2621.T4 | 2815 | QH.2621.T4 | unchanged
| T4 | 2766 | CHY.2622.T4 | 2816 | CHY.2622.T4 | unchanged
| T4 | 2767 | BPMA.2641.T4 | 2817 | BPMA.2641.T4 | unchanged
| T4 | 2768 | QE.2641.T4 | 2818 | QE.2641.T4 | unchanged
| T4 | 2769 | CEX.2642.T4 | 2819 | CEX.2642.T4 | unchanged
| T4 | 2770 | BPMA.2663.T4 | 2820 | BPMA.2663.T4 | unchanged
| T4 | 2771 | QE.2663.T4 | 2821 | QE.2663.T4 | unchanged
| T4 | 2772 | CEY.2663.T4 | 2822 | CEY.2663.T4 | unchanged
| T4 | 2773 | BPMA.2684.T4 | 2823 | BPMA.2684.T4 | unchanged
| T4 | 2774 | QE.2685.T4 | 2824 | QE.2685.T4 | unchanged
| T4 | 2775 | CEX.2685.T4 | 2825 | CEX.2685.T4 | unchanged
| T4 | 2776 | BPMA.2706.T4 | 2826 | BPMA.2706.T4 | unchanged
| T4 | 2777 | QE.2707.T4 | 2827 | QE.2707.T4 | unchanged
| T4 | 2778 | CEY.2707.T4 | 2828 | CEY.2707.T4 | unchanged
| T4 | 2779 | OTRBW.2718.T4 | 2829 | OTRBW.2718.T4 | unchanged
| T4 | 2780 | BPMA.2728.T4 | 2830 | BPMA.2728.T4 | unchanged
| T4 | 2781 | QE.2728.T4 | 2831 | QE.2728.T4 | unchanged
| T4 | 2782 | CEX.2729.T4 | 2832 | CEX.2729.T4 | unchanged
| T4 | 2783 | BPMA.2749.T4 | 2833 | BPMA.2749.T4 | unchanged
| T4 | 2784 | QF.2749.T4 | 2834 | QF.2749.T4 | unchanged
| T4 | 2785 | CFY.2750.T4 | 2835 | CFY.2750.T4 | unchanged
| T4 | 2786 | OTRBW.2755.T4 | 2836 | OTRBW.2755.T4 | unchanged
| T4 | 2787 | BPMA.2761.T4 | 2837 | BPMA.2761.T4 | unchanged
| T4 | 2788 | QF.2761.T4 | 2838 | QF.2761.T4 | unchanged
| T4 | 2789 | CFX.2762.T4 | 2839 | CFX.2762.T4 | unchanged
| T4 | 2790 | BPMA.2773.T4 | 2840 | BPMA.2773.T4 | unchanged
| T4 | 2791 | QF.2773.T4 | 2841 | QF.2773.T4 | unchanged
| T4 | 2792 | CFY.2774.T4 | 2842 | CFY.2774.T4 | unchanged
| T4 | 2793 | OTRBW.2779.T4 | 2843 | OTRBW.2779.T4 | unchanged
| T4 | 2794 | BPMA.2785.T4 | 2844 | BPMA.2785.T4 | unchanged
| T4 | 2795 | QF.2785.T4 | 2845 | QF.2785.T4 | unchanged
| T4 | 2796 | CFX.2786.T4 | 2846 | CFX.2786.T4 | unchanged
| T4 | 2797 | TORA.2793.T4 | 2847 | TORA.2793.T4 | unchanged
| T4 | 2798 | VCST40T10.2793.T4 | 2848 | VCST40T10.2793.T4 | unchanged
| T4 | 2799 | BPME.2794.T4 | 2849 | BPME.2794.T4 | unchanged
| T4 | 2800 | QA.2794.T4 | 2850 | QA.2794.T4 | unchanged
| T4 | 2801 | CNY.2794.T4 | 2851 | CNY.2794.T4 | unchanged
| T4 | 2802 | CEX.2795.T4 | 2852 | CEX.2795.T4 | unchanged
| T4 | 2803 | U40S.2797.T4 | 2853 | U40S.2797.T4 | unchanged
| T4 | 2804 | CNY.2799.T4 | 2854 | CNY.2799.T4 | unchanged
| T4 | 2805 | CEX.2799.T4 | 2855 | CEX.2799.T4 | unchanged
| T4 | 2806 | ABSP.2800.T4 | 2856 | ABSP.2800.T4 | unchanged
| T4 | 2807 | BPME.2800.T4 | 2857 | BPME.2800.T4 | unchanged
| T4 | 2808 | QA.2800.T4 | 2858 | QA.2800.T4 | unchanged
| T4 | 2809 | END.2800.T4 | 2859 | END.2800.T4 | unchanged
| SA3 | 2810 | START.2800.SA3 | 2860 | START.2800.SA3 | unchanged
| SA3 | 2811 | CUX.2803.SA3 | 2861 | CUX.2803.SA3 | unchanged
| SA3 | 2812 | U00.2803.SA3 | 2862 | U00.2803.SA3 | unchanged
| SA3 | 2813 | ABSP.2806.SA3 | 2863 | ABSP.2806.SA3 | unchanged
| SA3 | 2814 | BPME.2806.SA3 | 2864 | BPME.2806.SA3 | unchanged
| SA3 | 2815 | QA.2806.SA3 | 2865 | QA.2806.SA3 | unchanged
| SA3 | 2816 | CMVQAX.2806.SA3 | 2866 | CMVQAX.2806.SA3 | unchanged
| SA3 | 2817 | CMVQAY.2806.SA3 | 2867 | CMVQAY.2806.SA3 | unchanged
| SA3 | 2818 | CUX.2809.SA3 | 2868 | CUX.2809.SA3 | unchanged
| SA3 | 2819 | U00.2809.SA3 | 2869 | U00.2809.SA3 | unchanged
| SA3 | 2820 | ABSP.2812.SA3 | 2870 | ABSP.2812.SA3 | unchanged
| SA3 | 2821 | BPME.2812.SA3 | 2871 | BPME.2812.SA3 | unchanged
| SA3 | 2822 | QA.2812.SA3 | 2872 | QA.2812.SA3 | unchanged
| SA3 | 2823 | CMVQAX.2812.SA3 | 2873 | CMVQAX.2812.SA3 | unchanged
| SA3 | 2824 | CMVQAY.2812.SA3 | 2874 | CMVQAY.2812.SA3 | unchanged
| SA3 | 2825 | CAX.2813.SA3 | 2875 | CAX.2813.SA3 | unchanged
| SA3 | 2826 | CAY.2813.SA3 | 2876 | CAY.2813.SA3 | unchanged
| SA3 | 2827 | CUX.2815.SA3 | 2877 | CUX.2815.SA3 | unchanged
| SA3 | 2828 | U68.2815.SA3 | 2878 | U68.2815.SA3 | unchanged
| SA3 | 2829 | CBX.2818.SA3 | 2879 | CBX.2818.SA3 | unchanged
| SA3 | 2830 | CBY.2818.SA3 | 2880 | CBY.2818.SA3 | unchanged
| SA3 | 2831 | ABSP.2818.SA3 | 2881 | ABSP.2818.SA3 | unchanged
| SA3 | 2832 | BPME.2818.SA3 | 2882 | BPME.2818.SA3 | unchanged
| SA3 | 2833 | QA.2818.SA3 | 2883 | QA.2818.SA3 | unchanged
| SA3 | 2834 | CMVQAX.2818.SA3 | 2884 | CMVQAX.2818.SA3 | unchanged
| SA3 | 2835 | CMVQAY.2818.SA3 | 2885 | CMVQAY.2818.SA3 | unchanged
| SA3 | 2836 | BPS.2819.SA3 | 2886 | BPS.2819.SA3 | unchanged
| SA3 | 2837 | CAX.2819.SA3 | 2887 | CAX.2819.SA3 | unchanged
| SA3 | 2838 | CAY.2819.SA3 | 2888 | CAY.2819.SA3 | unchanged
| SA3 | 2839 | CUX.2821.SA3 | 2889 | CUX.2821.SA3 | unchanged
| SA3 | 2840 | U68.2821.SA3 | 2890 | U68.2821.SA3 | unchanged
| SA3 | 2841 | CBX.2824.SA3 | 2891 | CBX.2824.SA3 | unchanged
| SA3 | 2842 | CBY.2824.SA3 | 2892 | CBY.2824.SA3 | unchanged
| SA3 | 2843 | ABSP.2824.SA3 | 2893 | ABSP.2824.SA3 | unchanged
| SA3 | 2844 | BPME.2824.SA3 | 2894 | BPME.2824.SA3 | unchanged
| SA3 | 2845 | QA.2824.SA3 | 2895 | QA.2824.SA3 | unchanged
| SA3 | 2846 | CMVQAX.2824.SA3 | 2896 | CMVQAX.2824.SA3 | unchanged
| SA3 | 2847 | CMVQAY.2824.SA3 | 2897 | CMVQAY.2824.SA3 | unchanged
| SA3 | 2848 | BPS.2825.SA3 | 2898 | BPS.2825.SA3 | unchanged
| SA3 | 2849 | CAX.2825.SA3 | 2899 | CAX.2825.SA3 | unchanged
| SA3 | 2850 | CAY.2825.SA3 | 2900 | CAY.2825.SA3 | unchanged
| SA3 | 2851 | CUX.2827.SA3 | 2901 | CUX.2827.SA3 | unchanged
| SA3 | 2852 | U68.2827.SA3 | 2902 | U68.2827.SA3 | unchanged
| SA3 | 2853 | CBX.2830.SA3 | 2903 | CBX.2830.SA3 | unchanged
| SA3 | 2854 | CBY.2830.SA3 | 2904 | CBY.2830.SA3 | unchanged
| SA3 | 2855 | ABSP.2830.SA3 | 2905 | ABSP.2830.SA3 | unchanged
| SA3 | 2856 | BPME.2830.SA3 | 2906 | BPME.2830.SA3 | unchanged
| SA3 | 2857 | QA.2831.SA3 | 2907 | QA.2831.SA3 | unchanged
| SA3 | 2858 | CMVQAX.2831.SA3 | 2908 | CMVQAX.2831.SA3 | unchanged
| SA3 | 2859 | CMVQAY.2831.SA3 | 2909 | CMVQAY.2831.SA3 | unchanged
| SA3 | 2860 | BPS.2831.SA3 | 2910 | BPS.2831.SA3 | unchanged
| SA3 | 2861 | CAX.2831.SA3 | 2911 | CAX.2831.SA3 | unchanged
| SA3 | 2862 | CAY.2831.SA3 | 2912 | CAY.2831.SA3 | unchanged
| SA3 | 2863 | CUX.2834.SA3 | 2913 | CUX.2834.SA3 | unchanged
| SA3 | 2864 | U68.2834.SA3 | 2914 | U68.2834.SA3 | unchanged
| SA3 | 2865 | CBX.2836.SA3 | 2915 | CBX.2836.SA3 | unchanged
| SA3 | 2866 | CBY.2836.SA3 | 2916 | CBY.2836.SA3 | unchanged
| SA3 | 2867 | ABSP.2836.SA3 | 2917 | ABSP.2836.SA3 | unchanged
| SA3 | 2868 | BPME.2836.SA3 | 2918 | BPME.2836.SA3 | unchanged
| SA3 | 2869 | QA.2837.SA3 | 2919 | QA.2837.SA3 | unchanged
| SA3 | 2870 | CMVQAX.2837.SA3 | 2920 | CMVQAX.2837.SA3 | unchanged
| SA3 | 2871 | CMVQAY.2837.SA3 | 2921 | CMVQAY.2837.SA3 | unchanged
| SA3 | 2872 | BPS.2837.SA3 | 2922 | BPS.2837.SA3 | unchanged
| SA3 | 2873 | CAX.2838.SA3 | 2923 | CAX.2838.SA3 | unchanged
| SA3 | 2874 | CAY.2838.SA3 | 2924 | CAY.2838.SA3 | unchanged
| SA3 | 2875 | CUX.2840.SA3 | 2925 | CUX.2840.SA3 | unchanged
| SA3 | 2876 | U68.2840.SA3 | 2926 | U68.2840.SA3 | unchanged
| SA3 | 2877 | CBX.2842.SA3 | 2927 | CBX.2842.SA3 | unchanged
| SA3 | 2878 | CBY.2842.SA3 | 2928 | CBY.2842.SA3 | unchanged
| SA3 | 2879 | ABSP.2842.SA3 | 2929 | ABSP.2842.SA3 | unchanged
| SA3 | 2880 | BPME.2842.SA3 | 2930 | BPME.2842.SA3 | unchanged
| SA3 | 2881 | QA.2843.SA3 | 2931 | QA.2843.SA3 | unchanged
| SA3 | 2882 | CMVQAX.2843.SA3 | 2932 | CMVQAX.2843.SA3 | unchanged
| SA3 | 2883 | CMVQAY.2843.SA3 | 2933 | CMVQAY.2843.SA3 | unchanged
| SA3 | 2884 | BPS.2843.SA3 | 2934 | BPS.2843.SA3 | unchanged
| SA3 | 2885 | CAX.2844.SA3 | 2935 | CAX.2844.SA3 | unchanged
| SA3 | 2886 | CAY.2844.SA3 | 2936 | CAY.2844.SA3 | unchanged
| SA3 | 2887 | CUX.2846.SA3 | 2937 | CUX.2846.SA3 | unchanged
| SA3 | 2888 | U68.2846.SA3 | 2938 | U68.2846.SA3 | unchanged
| SA3 | 2889 | CBX.2848.SA3 | 2939 | CBX.2848.SA3 | unchanged
| SA3 | 2890 | CBY.2848.SA3 | 2940 | CBY.2848.SA3 | unchanged
| SA3 | 2891 | ABSP.2848.SA3 | 2941 | ABSP.2848.SA3 | unchanged
| SA3 | 2892 | BPME.2849.SA3 | 2942 | BPME.2849.SA3 | unchanged
| SA3 | 2893 | QA.2849.SA3 | 2943 | QA.2849.SA3 | unchanged
| SA3 | 2894 | CMVQAX.2849.SA3 | 2944 | CMVQAX.2849.SA3 | unchanged
| SA3 | 2895 | CMVQAY.2849.SA3 | 2945 | CMVQAY.2849.SA3 | unchanged
| SA3 | 2896 | BPS.2849.SA3 | 2946 | BPS.2849.SA3 | unchanged
| SA3 | 2897 | CAX.2850.SA3 | 2947 | CAX.2850.SA3 | unchanged
| SA3 | 2898 | CAY.2850.SA3 | 2948 | CAY.2850.SA3 | unchanged
| SA3 | 2899 | CUX.2852.SA3 | 2949 | CUX.2852.SA3 | unchanged
| SA3 | 2900 | U68.2852.SA3 | 2950 | U68.2852.SA3 | unchanged
| SA3 | 2901 | CBX.2854.SA3 | 2951 | CBX.2854.SA3 | unchanged
| SA3 | 2902 | CBY.2854.SA3 | 2952 | CBY.2854.SA3 | unchanged
| SA3 | 2903 | ABSP.2854.SA3 | 2953 | ABSP.2854.SA3 | unchanged
| SA3 | 2904 | BPME.2855.SA3 | 2954 | BPME.2855.SA3 | unchanged
| SA3 | 2905 | QA.2855.SA3 | 2955 | QA.2855.SA3 | unchanged
| SA3 | 2906 | CMVQAX.2855.SA3 | 2956 | CMVQAX.2855.SA3 | unchanged
| SA3 | 2907 | CMVQAY.2855.SA3 | 2957 | CMVQAY.2855.SA3 | unchanged
| SA3 | 2908 | BPS.2855.SA3 | 2958 | BPS.2855.SA3 | unchanged
| SA3 | 2909 | CAX.2856.SA3 | 2959 | CAX.2856.SA3 | unchanged
| SA3 | 2910 | CAY.2856.SA3 | 2960 | CAY.2856.SA3 | unchanged
| SA3 | 2911 | CUX.2858.SA3 | 2961 | CUX.2858.SA3 | unchanged
| SA3 | 2912 | U68.2858.SA3 | 2962 | U68.2858.SA3 | unchanged
| SA3 | 2913 | CBX.2860.SA3 | 2963 | CBX.2860.SA3 | unchanged
| SA3 | 2914 | CBY.2860.SA3 | 2964 | CBY.2860.SA3 | unchanged
| SA3 | 2915 | ABSP.2861.SA3 | 2965 | ABSP.2861.SA3 | unchanged
| SA3 | 2916 | BPME.2861.SA3 | 2966 | BPME.2861.SA3 | unchanged
| SA3 | 2917 | QA.2861.SA3 | 2967 | QA.2861.SA3 | unchanged
| SA3 | 2918 | CMVQAX.2861.SA3 | 2968 | CMVQAX.2861.SA3 | unchanged
| SA3 | 2919 | CMVQAY.2861.SA3 | 2969 | CMVQAY.2861.SA3 | unchanged
| SA3 | 2920 | BPS.2861.SA3 | 2970 | BPS.2861.SA3 | unchanged
| SA3 | 2921 | CAX.2862.SA3 | 2971 | CAX.2862.SA3 | unchanged
| SA3 | 2922 | CAY.2862.SA3 | 2972 | CAY.2862.SA3 | unchanged
| SA3 | 2923 | CUX.2864.SA3 | 2973 | CUX.2864.SA3 | unchanged
| SA3 | 2924 | U68.2864.SA3 | 2974 | U68.2864.SA3 | unchanged
| SA3 | 2925 | CBX.2867.SA3 | 2975 | CBX.2867.SA3 | unchanged
| SA3 | 2926 | CBY.2867.SA3 | 2976 | CBY.2867.SA3 | unchanged
| SA3 | 2927 | ABSP.2867.SA3 | 2977 | ABSP.2867.SA3 | unchanged
| SA3 | 2928 | BPME.2867.SA3 | 2978 | BPME.2867.SA3 | unchanged
| SA3 | 2929 | QA.2867.SA3 | 2979 | QA.2867.SA3 | unchanged
| SA3 | 2930 | CMVQAX.2867.SA3 | 2980 | CMVQAX.2867.SA3 | unchanged
| SA3 | 2931 | CMVQAY.2867.SA3 | 2981 | CMVQAY.2867.SA3 | unchanged
| SA3 | 2932 | BPS.2867.SA3 | 2982 | BPS.2867.SA3 | unchanged
| SA3 | 2933 | CAX.2868.SA3 | 2983 | CAX.2868.SA3 | unchanged
| SA3 | 2934 | CAY.2868.SA3 | 2984 | CAY.2868.SA3 | unchanged
| SA3 | 2935 | CUX.2870.SA3 | 2985 | CUX.2870.SA3 | unchanged
| SA3 | 2936 | U68.2870.SA3 | 2986 | U68.2870.SA3 | unchanged
| SA3 | 2937 | CBX.2873.SA3 | 2987 | CBX.2873.SA3 | unchanged
| SA3 | 2938 | CBY.2873.SA3 | 2988 | CBY.2873.SA3 | unchanged
| SA3 | 2939 | ABSP.2873.SA3 | 2989 | ABSP.2873.SA3 | unchanged
| SA3 | 2940 | BPME.2873.SA3 | 2990 | BPME.2873.SA3 | unchanged
| SA3 | 2941 | QA.2873.SA3 | 2991 | QA.2873.SA3 | unchanged
| SA3 | 2942 | CMVQAX.2873.SA3 | 2992 | CMVQAX.2873.SA3 | unchanged
| SA3 | 2943 | CMVQAY.2873.SA3 | 2993 | CMVQAY.2873.SA3 | unchanged
| SA3 | 2944 | BPS.2873.SA3 | 2994 | BPS.2873.SA3 | unchanged
| SA3 | 2945 | CAX.2874.SA3 | 2995 | CAX.2874.SA3 | unchanged
| SA3 | 2946 | CAY.2874.SA3 | 2996 | CAY.2874.SA3 | unchanged
| SA3 | 2947 | CUX.2876.SA3 | 2997 | CUX.2876.SA3 | unchanged
| SA3 | 2948 | U68.2876.SA3 | 2998 | U68.2876.SA3 | unchanged
| SA3 | 2949 | CBX.2879.SA3 | 2999 | CBX.2879.SA3 | unchanged
| SA3 | 2950 | CBY.2879.SA3 | 3000 | CBY.2879.SA3 | unchanged
| SA3 | 2951 | ABSP.2879.SA3 | 3001 | ABSP.2879.SA3 | unchanged
| SA3 | 2952 | BPME.2879.SA3 | 3002 | BPME.2879.SA3 | unchanged
| SA3 | 2953 | QA.2879.SA3 | 3003 | QA.2879.SA3 | unchanged
| SA3 | 2954 | CMVQAX.2879.SA3 | 3004 | CMVQAX.2879.SA3 | unchanged
| SA3 | 2955 | CMVQAY.2879.SA3 | 3005 | CMVQAY.2879.SA3 | unchanged
| SA3 | 2956 | BPS.2880.SA3 | 3006 | BPS.2880.SA3 | unchanged
| SA3 | 2957 | CAX.2880.SA3 | 3007 | CAX.2880.SA3 | unchanged
| SA3 | 2958 | CAY.2880.SA3 | 3008 | CAY.2880.SA3 | unchanged
| SA3 | 2959 | CUX.2882.SA3 | 3009 | CUX.2882.SA3 | unchanged
| SA3 | 2960 | U68.2882.SA3 | 3010 | U68.2882.SA3 | unchanged
| SA3 | 2961 | CBX.2885.SA3 | 3011 | CBX.2885.SA3 | unchanged
| SA3 | 2962 | CBY.2885.SA3 | 3012 | CBY.2885.SA3 | unchanged
| SA3 | 2963 | ABSP.2885.SA3 | 3013 | ABSP.2885.SA3 | unchanged
| SA3 | 2964 | BPME.2885.SA3 | 3014 | BPME.2885.SA3 | unchanged
| SA3 | 2965 | QA.2885.SA3 | 3015 | QA.2885.SA3 | unchanged
| SA3 | 2966 | CMVQAX.2885.SA3 | 3016 | CMVQAX.2885.SA3 | unchanged
| SA3 | 2967 | CMVQAY.2885.SA3 | 3017 | CMVQAY.2885.SA3 | unchanged
| SA3 | 2968 | BPS.2886.SA3 | 3018 | BPS.2886.SA3 | unchanged
| SA3 | 2969 | CAX.2886.SA3 | 3019 | CAX.2886.SA3 | unchanged
| SA3 | 2970 | CAY.2886.SA3 | 3020 | CAY.2886.SA3 | unchanged
| SA3 | 2971 | CUX.2888.SA3 | 3021 | CUX.2888.SA3 | unchanged
| SA3 | 2972 | U68.2888.SA3 | 3022 | U68.2888.SA3 | unchanged
| SA3 | 2973 | CBX.2891.SA3 | 3023 | CBX.2891.SA3 | unchanged
| SA3 | 2974 | CBY.2891.SA3 | 3024 | CBY.2891.SA3 | unchanged
| SA3 | 2975 | ABSP.2891.SA3 | 3025 | ABSP.2891.SA3 | unchanged
| SA3 | 2976 | BPME.2891.SA3 | 3026 | BPME.2891.SA3 | unchanged
| SA3 | 2977 | QA.2892.SA3 | 3027 | QA.2892.SA3 | unchanged
| SA3 | 2978 | CMVQAX.2892.SA3 | 3028 | CMVQAX.2892.SA3 | unchanged
| SA3 | 2979 | CMVQAY.2892.SA3 | 3029 | CMVQAY.2892.SA3 | unchanged
| SA3 | 2980 | BPS.2892.SA3 | 3030 | BPS.2892.SA3 | unchanged
| SA3 | 2981 | CAX.2892.SA3 | 3031 | CAX.2892.SA3 | unchanged
| SA3 | 2982 | CAY.2892.SA3 | 3032 | CAY.2892.SA3 | unchanged
| SA3 | 2983 | CUX.2894.SA3 | 3033 | CUX.2894.SA3 | unchanged
| SA3 | 2984 | U68.2894.SA3 | 3034 | U68.2894.SA3 | unchanged
| SA3 | 2985 | CBX.2897.SA3 | 3035 | CBX.2897.SA3 | unchanged
| SA3 | 2986 | CBY.2897.SA3 | 3036 | CBY.2897.SA3 | unchanged
| SA3 | 2987 | ABSP.2897.SA3 | 3037 | ABSP.2897.SA3 | unchanged
| SA3 | 2988 | BPME.2897.SA3 | 3038 | BPME.2897.SA3 | unchanged
| SA3 | 2989 | QA.2898.SA3 | 3039 | QA.2898.SA3 | unchanged
| SA3 | 2990 | CMVQAX.2898.SA3 | 3040 | CMVQAX.2898.SA3 | unchanged
| SA3 | 2991 | CMVQAY.2898.SA3 | 3041 | CMVQAY.2898.SA3 | unchanged
| SA3 | 2992 | BPS.2898.SA3 | 3042 | BPS.2898.SA3 | unchanged
| SA3 | 2993 | CAX.2899.SA3 | 3043 | CAX.2899.SA3 | unchanged
| SA3 | 2994 | CAY.2899.SA3 | 3044 | CAY.2899.SA3 | unchanged
| SA3 | 2995 | CUX.2901.SA3 | 3045 | CUX.2901.SA3 | unchanged
| SA3 | 2996 | U68.2901.SA3 | 3046 | U68.2901.SA3 | unchanged
| SA3 | 2997 | CBX.2903.SA3 | 3047 | CBX.2903.SA3 | unchanged
| SA3 | 2998 | CBY.2903.SA3 | 3048 | CBY.2903.SA3 | unchanged
| SA3 | 2999 | ABSP.2903.SA3 | 3049 | ABSP.2903.SA3 | unchanged
| SA3 | 3000 | BPME.2903.SA3 | 3050 | BPME.2903.SA3 | unchanged
| SA3 | 3001 | QA.2904.SA3 | 3051 | QA.2904.SA3 | unchanged
| SA3 | 3002 | CMVQAX.2904.SA3 | 3052 | CMVQAX.2904.SA3 | unchanged
| SA3 | 3003 | CMVQAY.2904.SA3 | 3053 | CMVQAY.2904.SA3 | unchanged
| SA3 | 3004 | BPS.2904.SA3 | 3054 | BPS.2904.SA3 | unchanged
| SA3 | 3005 | CAX.2905.SA3 | 3055 | CAX.2905.SA3 | unchanged
| SA3 | 3006 | CAY.2905.SA3 | 3056 | CAY.2905.SA3 | unchanged
| SA3 | 3007 | CUX.2907.SA3 | 3057 | CUX.2907.SA3 | unchanged
| SA3 | 3008 | U68.2907.SA3 | 3058 | U68.2907.SA3 | unchanged
| SA3 | 3009 | CBX.2909.SA3 | 3059 | CBX.2909.SA3 | unchanged
| SA3 | 3010 | CBY.2909.SA3 | 3060 | CBY.2909.SA3 | unchanged
| SA3 | 3011 | ABSP.2909.SA3 | 3061 | ABSP.2909.SA3 | unchanged
| SA3 | 3012 | BPME.2910.SA3 | 3062 | BPME.2910.SA3 | unchanged
| SA3 | 3013 | QA.2910.SA3 | 3063 | QA.2910.SA3 | unchanged
| SA3 | 3014 | CMVQAX.2910.SA3 | 3064 | CMVQAX.2910.SA3 | unchanged
| SA3 | 3015 | CMVQAY.2910.SA3 | 3065 | CMVQAY.2910.SA3 | unchanged
| SA3 | 3016 | BPS.2910.SA3 | 3066 | BPS.2910.SA3 | unchanged
| SA3 | 3017 | CAX.2911.SA3 | 3067 | CAX.2911.SA3 | unchanged
| SA3 | 3018 | CAY.2911.SA3 | 3068 | CAY.2911.SA3 | unchanged
| SA3 | 3019 | CUX.2913.SA3 | 3069 | CUX.2913.SA3 | unchanged
| SA3 | 3020 | U68.2913.SA3 | 3070 | U68.2913.SA3 | unchanged
| SA3 | 3021 | CBX.2915.SA3 | 3071 | CBX.2915.SA3 | unchanged
| SA3 | 3022 | CBY.2915.SA3 | 3072 | CBY.2915.SA3 | unchanged
| SA3 | 3023 | ABSP.2915.SA3 | 3073 | ABSP.2915.SA3 | unchanged
| SA3 | 3024 | BPME.2916.SA3 | 3074 | BPME.2916.SA3 | unchanged
| SA3 | 3025 | QA.2916.SA3 | 3075 | QA.2916.SA3 | unchanged
| SA3 | 3026 | CMVQAX.2916.SA3 | 3076 | CMVQAX.2916.SA3 | unchanged
| SA3 | 3027 | CMVQAY.2916.SA3 | 3077 | CMVQAY.2916.SA3 | unchanged
| SA3 | 3028 | BPS.2916.SA3 | 3078 | BPS.2916.SA3 | unchanged
| SA3 | 3029 | CAX.2917.SA3 | 3079 | CAX.2917.SA3 | unchanged
| SA3 | 3030 | CAY.2917.SA3 | 3080 | CAY.2917.SA3 | unchanged
| SA3 | 3031 | CUX.2919.SA3 | 3081 | CUX.2919.SA3 | unchanged
| SA3 | 3032 | U68.2919.SA3 | 3082 | U68.2919.SA3 | unchanged
| SA3 | 3033 | CBX.2921.SA3 | 3083 | CBX.2921.SA3 | unchanged
| SA3 | 3034 | CBY.2921.SA3 | 3084 | CBY.2921.SA3 | unchanged
| SA3 | 3035 | ABSP.2922.SA3 | 3085 | ABSP.2922.SA3 | unchanged
| SA3 | 3036 | BPME.2922.SA3 | 3086 | BPME.2922.SA3 | unchanged
| SA3 | 3037 | QA.2922.SA3 | 3087 | QA.2922.SA3 | unchanged
| SA3 | 3038 | CMVQAX.2922.SA3 | 3088 | CMVQAX.2922.SA3 | unchanged
| SA3 | 3039 | CMVQAY.2922.SA3 | 3089 | CMVQAY.2922.SA3 | unchanged
| SA3 | 3040 | BPS.2922.SA3 | 3090 | BPS.2922.SA3 | unchanged
| SA3 | 3041 | CAX.2923.SA3 | 3091 | CAX.2923.SA3 | unchanged
| SA3 | 3042 | CAY.2923.SA3 | 3092 | CAY.2923.SA3 | unchanged
| SA3 | 3043 | CUX.2925.SA3 | 3093 | CUX.2925.SA3 | unchanged
| SA3 | 3044 | U68.2925.SA3 | 3094 | U68.2925.SA3 | unchanged
| SA3 | 3045 | CBX.2928.SA3 | 3095 | CBX.2928.SA3 | unchanged
| SA3 | 3046 | CBY.2928.SA3 | 3096 | CBY.2928.SA3 | unchanged
| SA3 | 3047 | ABSP.2928.SA3 | 3097 | ABSP.2928.SA3 | unchanged
| SA3 | 3048 | BPME.2928.SA3 | 3098 | BPME.2928.SA3 | unchanged
| SA3 | 3049 | QA.2928.SA3 | 3099 | QA.2928.SA3 | unchanged
| SA3 | 3050 | CMVQAX.2928.SA3 | 3100 | CMVQAX.2928.SA3 | unchanged
| SA3 | 3051 | CMVQAY.2928.SA3 | 3101 | CMVQAY.2928.SA3 | unchanged
| SA3 | 3052 | BPS.2928.SA3 | 3102 | BPS.2928.SA3 | unchanged
| SA3 | 3053 | CAX.2929.SA3 | 3103 | CAX.2929.SA3 | unchanged
| SA3 | 3054 | CAY.2929.SA3 | 3104 | CAY.2929.SA3 | unchanged
| SA3 | 3055 | CUX.2931.SA3 | 3105 | CUX.2931.SA3 | unchanged
| SA3 | 3056 | U68.2931.SA3 | 3106 | U68.2931.SA3 | unchanged
| SA3 | 3057 | CBX.2934.SA3 | 3107 | CBX.2934.SA3 | unchanged
| SA3 | 3058 | CBY.2934.SA3 | 3108 | CBY.2934.SA3 | unchanged
| SA3 | 3059 | ABSP.2934.SA3 | 3109 | ABSP.2934.SA3 | unchanged
| SA3 | 3060 | BPME.2934.SA3 | 3110 | BPME.2934.SA3 | unchanged
| SA3 | 3061 | QA.2934.SA3 | 3111 | QA.2934.SA3 | unchanged
| SA3 | 3062 | CMVQAX.2934.SA3 | 3112 | CMVQAX.2934.SA3 | unchanged
| SA3 | 3063 | CMVQAY.2934.SA3 | 3113 | CMVQAY.2934.SA3 | unchanged
| SA3 | 3064 | BPS.2934.SA3 | 3114 | BPS.2934.SA3 | unchanged
| SA3 | 3065 | CAX.2935.SA3 | 3115 | CAX.2935.SA3 | unchanged
| SA3 | 3066 | CAY.2935.SA3 | 3116 | CAY.2935.SA3 | unchanged
| SA3 | 3067 | CUX.2937.SA3 | 3117 | CUX.2937.SA3 | unchanged
| SA3 | 3068 | U68.2937.SA3 | 3118 | U68.2937.SA3 | unchanged
| SA3 | 3069 | CBX.2940.SA3 | 3119 | CBX.2940.SA3 | unchanged
| SA3 | 3070 | CBY.2940.SA3 | 3120 | CBY.2940.SA3 | unchanged
| SA3 | 3071 | ABSP.2940.SA3 | 3121 | ABSP.2940.SA3 | unchanged
| SA3 | 3072 | BPME.2940.SA3 | 3122 | BPME.2940.SA3 | unchanged
| SA3 | 3073 | QA.2940.SA3 | 3123 | QA.2940.SA3 | unchanged
| SA3 | 3074 | CMVQAX.2940.SA3 | 3124 | CMVQAX.2940.SA3 | unchanged
| SA3 | 3075 | CMVQAY.2940.SA3 | 3125 | CMVQAY.2940.SA3 | unchanged
| SA3 | 3076 | END.2940.SA3 | 3126 | END.2940.SA3 | unchanged
| T4D | 3077 | START.2940.T4D | 3127 | START.2940.T4D | unchanged
| T4D | 3078 | VCST10T40.2940.T4D | 3128 | VCST10T40.2940.T4D | unchanged
| T4D | 3079 | TORA.2942.T4D | 3129 | TORA.2942.T4D | unchanged
| T4D | 3080 | QF.2946.T4D | 3130 | QF.2946.T4D | unchanged
| T4D | 3081 | CFX.2947.T4D | 3131 | CFX.2947.T4D | unchanged
| T4D | 3082 | BPMA.2961.T4D | 3132 | BPMA.2961.T4D | unchanged
| T4D | 3083 | QF.2962.T4D | 3133 | QF.2962.T4D | unchanged
| T4D | 3084 | CFY.2962.T4D | 3134 | CFY.2962.T4D | unchanged
| T4D | 3085 | BPMA.2974.T4D | 3135 | BPMA.2974.T4D | unchanged
| T4D | 3086 | QF.2974.T4D | 3136 | QF.2974.T4D | unchanged
| T4D | 3087 | CFX.2975.T4D | 3137 | CFX.2975.T4D | unchanged
| T4D | 3088 | BPMA.3058.T4D | 3138 | BPMA.3058.T4D | unchanged
| T4D | 3089 | QF.3058.T4D | 3139 | QF.3058.T4D | unchanged
| T4D | 3090 | CFX.3059.T4D | 3140 | CFX.3059.T4D | unchanged
| T4D | 3091 | CFY.3064.T4D | 3141 | CFY.3064.T4D | unchanged
| T4D | 3092 | QF.3065.T4D | 3142 | QF.3065.T4D | unchanged
| T4D | 3093 | BPMF.3065.T4D | 3143 | BPMF.3065.T4D | unchanged
| T4D | 3094 | MPBPMF.3065.T4D | 3144 | MPBPMF.3065.T4D | unchanged
| T4D | 3095 | TORA.3065.T4D | 3145 | TORA.3065.T4D | unchanged
| T4D | 3096 | VCST40T93Y.3066.T4D | 3146 | VCST40T93Y.3066.T4D | unchanged
| T4D | 3097 | STARTT10.3066.T4D | 3147 | STARTT10.3066.T4D | unchanged
| T4D | 3098 | BV.3067.T4D | 3148 | BV.3067.T4D | unchanged
| T4D | 3099 | VCST93YT40.3068.T4D | 3149 | VCST93YT40.3068.T4D | unchanged
| T4D | 3100 | BV.3070.T4D | 3150 | BV.3070.T4D | unchanged
| T4D | 3101 | VCST40T98.3072.T4D | 3151 | VCST40T98.3072.T4D | unchanged
| T4D | 3102 | CNX.3074.T4D | 3152 | CNX.3074.T4D | unchanged
| T4D | 3103 | QK.3074.T4D | 3153 | QK.3074.T4D | unchanged
| T4D | 3104 | BPMD.3075.T4D | 3154 | BPMD.3075.T4D | unchanged
| T4D | 3105 | SK.3076.T4D | 3155 | SK.3076.T4D | unchanged
| T4D | 3106 | OTRD.3077.T4D | 3156 | OTRD.3077.T4D | unchanged
| T4D | 3107 | SK.3078.T4D | 3157 | SK.3078.T4D | unchanged
| T4D | 3108 | BPMD.3079.T4D | 3158 | BPMD.3079.T4D | unchanged
| T4D | 3109 | QK.3079.T4D | 3159 | QK.3079.T4D | unchanged
| T4D | 3110 | CNY.3080.T4D | 3160 | CNY.3080.T4D | unchanged
| T4D | 3111 | VCST98T98Y.3082.T4D | 3161 | VCST98T98Y.3082.T4D | unchanged
| T4D | 3112 | BV.3083.T4D | 3162 | BV.3083.T4D | unchanged
| T4D | 3113 | BV.3086.T4D | 3163 | BV.3086.T4D | unchanged
| T4D | 3114 | VCST98YT98.3088.T4D | 3164 | VCST98YT98.3088.T4D | unchanged
| T4D | 3115 | BPMD.3088.T4D | 3165 | BPMD.3088.T4D | unchanged
| T4D | 3116 | QK.3089.T4D | 3166 | QK.3089.T4D | unchanged
| T4D | 3117 | QK.3090.T4D | 3167 | QK.3090.T4D | unchanged
| T4D | 3118 | QK.3092.T4D | 3168 | QK.3092.T4D | unchanged
| T4D | 3119 | QK.3093.T4D | 3169 | QK.3093.T4D | unchanged
| T4D | 3120 | BPMD.3094.T4D | 3170 | BPMD.3094.T4D | unchanged
| T4D | 3121 | SWEEP.3095.T4D | 3171 | SWEEP.3095.T4D | unchanged
| T4D | 3122 | SWEEP.3096.T4D | 3172 | SWEEP.3096.T4D | unchanged
| T4D | 3123 | BPMD.3097.T4D | 3173 | BPMD.3097.T4D | unchanged
| T4D | 3124 | OTRD.3097.T4D | 3174 | OTRD.3097.T4D | unchanged
| T4D | 3125 | TORC.3098.T4D | 3175 | TORC.3098.T4D | unchanged
| T4D | 3126 | BHM.3098.T4D | 3176 | BHM.3098.T4D | unchanged
| T4D | 3127 | VCST98T200.3099.T4D | 3177 | VCST98T200.3099.T4D | unchanged
| T4D | 3128 | BPMW.3102.T4D | 3178 | BPMW.3102.T4D | unchanged
| T4D | 3129 | SCRW.3102.T4D | 3179 | SCRW.3102.T4D | unchanged
| T4D | 3130 | DUWINDOW.3102.T4D | 3180 | DUWINDOW.3102.T4D | unchanged
| T4D | 3131 | DUFLANGE.3103.T4D | 3181 | DUFLANGE.3103.T4D | unchanged
| T4D | 3132 | DUCONCRETE.3104.T4D | 3182 | DUCONCRETE.3104.T4D | unchanged
| T4D | 3133 | DUABSORB.3106.T4D | 3183 | DUABSORB.3106.T4D | unchanged
| T4D | 3134 | END.3106.T4D | 3184 | END.3106.T4D | unchanged
| T1 | 3135 | STARTKT1.1997.T1 | 3185 | STARTKT1.1997.T1 | unchanged
| T1 | 3136 | STARTT1.2025.T1 | 3186 | STARTT1.2025.T1 | unchanged
| T1 | 3137 | BZ.2025.T1 | 3187 | BZ.2025.T1 | unchanged
| T1 | 3138 | ROT_Z1.2029.T1 | 3188 | ROT_Z1.2029.T1 | unchanged
| T1 | 3139 | ROT_Y.2029.T1 | 3189 | ROT_Y.2029.T1 | unchanged
| T1 | 3140 | ROT_Z2.2029.T1 | 3190 | ROT_Z2.2029.T1 | unchanged
| T1 | 3141 | BZ.2030.T1 | 3191 | BZ.2030.T1 | unchanged
| T1 | 3142 | BZ.2031.T1 | 3192 | BZ.2031.T1 | unchanged
| T1 | 3143 | BZ.2033.T1 | 3193 | BZ.2033.T1 | unchanged
| T1 | 3144 | TORA.2038.T1 | 3194 | TORA.2038.T1 | unchanged
| T1 | 3145 | OTRA.2038.T1 | 3195 | OTRA.2038.T1 | unchanged
| T1 | 3146 | BPMA.2040.T1 | 3196 | BPMA.2040.T1 | unchanged
| T1 | 3147 | QF.2041.T1 | 3197 | QF.2041.T1 | unchanged
| T1 | 3148 | CFX.2041.T1 | 3198 | CFX.2041.T1 | unchanged
| T1 | 3149 | OA.2042.T1 | 3199 | OA.2042.T1 | unchanged
| T1 | 3150 | BPMA.2044.T1 | 3200 | BPMA.2044.T1 | unchanged
| T1 | 3151 | QF.2045.T1 | 3201 | QF.2045.T1 | unchanged
| T1 | 3152 | CFY.2045.T1 | 3202 | CFY.2045.T1 | unchanged
| T1 | 3153 | BD.2050.T1 | 3203 | BD.2050.T1 | unchanged
| T1 | 3154 | SA.2052.T1 | 3204 | SA.2052.T1 | unchanged
| T1 | 3155 | BPMA.2055.T1 | 3205 | BPMA.2055.T1 | unchanged
| T1 | 3156 | QF.2055.T1 | 3206 | QF.2055.T1 | unchanged
| T1 | 3157 | CFX.2056.T1 | 3207 | CFX.2056.T1 | unchanged
| T1 | 3158 | OA.2056.T1 | 3208 | OA.2056.T1 | unchanged
| T1 | 3159 | BD.2062.T1 | 3209 | BD.2062.T1 | unchanged
| T1 | 3160 | BPMA.2062.T1 | 3210 | BPMA.2062.T1 | unchanged
| T1 | 3161 | QF.2063.T1 | 3211 | QF.2063.T1 | unchanged
| T1 | 3162 | CFY.2063.T1 | 3212 | CFY.2063.T1 | unchanged
| T1 | 3163 | SA.2067.T1 | 3213 | SA.2067.T1 | unchanged
| T1 | 3164 | BPMA.2068.T1 | 3214 | BPMA.2068.T1 | unchanged
| T1 | 3165 | QF.2069.T1 | 3215 | QF.2069.T1 | unchanged
| T1 | 3166 | CFX.2069.T1 | 3216 | CFX.2069.T1 | unchanged
| T1 | 3167 | BD.2077.T1 | 3217 | BD.2077.T1 | unchanged
| T1 | 3168 | BD.2079.T1 | 3218 | BD.2079.T1 | unchanged
| T1 | 3169 | BD.2080.T1 | 3219 | BD.2080.T1 | unchanged
| T1 | 3170 | BD.2082.T1 | 3220 | BD.2082.T1 | unchanged
| T1 | 3171 | BPMA.2082.T1 | 3221 | BPMA.2082.T1 | unchanged
| T1 | 3172 | QF.2083.T1 | 3222 | QF.2083.T1 | unchanged
| T1 | 3173 | CFY.2083.T1 | 3223 | CFY.2083.T1 | unchanged
| T1 | 3174 | BD.2084.T1 | 3224 | BD.2084.T1 | unchanged
| T1 | 3175 | BPMA.2088.T1 | 3225 | BPMA.2088.T1 | unchanged
| T1 | 3176 | CFX.2089.T1 | 3226 | CFX.2089.T1 | unchanged
| T1 | 3177 | BPMA.2092.T1 | 3227 | BPMA.2092.T1 | unchanged
| T1 | 3178 | CFY.2092.T1 | 3228 | CFY.2092.T1 | unchanged
| T1 | 3179 | BD.2097.T1 | 3229 | BD.2097.T1 | unchanged
| T1 | 3180 | BPMA.2097.T1 | 3230 | BPMA.2097.T1 | unchanged
| T1 | 3181 | QF.2098.T1 | 3231 | QF.2098.T1 | unchanged
| T1 | 3182 | CFX.2098.T1 | 3232 | CFX.2098.T1 | unchanged
| T1 | 3183 | BSECT.2102.T1 | 3233 | BSECT.2102.T1 | unchanged
| T1 | 3184 | BPMA.2109.T1 | 3234 | BPMA.2109.T1 | unchanged
| T1 | 3185 | QF.2110.T1 | 3235 | QF.2110.T1 | unchanged
| T1 | 3186 | CFY.2110.T1 | 3236 | CFY.2110.T1 | unchanged
| T1 | 3187 | OTRB.2117.T1 | 3237 | OTRB.2117.T1 | unchanged
| T1 | 3188 | BPMA.2124.T1 | 3238 | BPMA.2124.T1 | unchanged
| T1 | 3189 | QF.2124.T1 | 3239 | QF.2124.T1 | unchanged
| T1 | 3190 | CFX.2125.T1 | 3240 | CFX.2125.T1 | unchanged
| T1 | 3191 | VCBSHUT.2130.T1 | 3241 | VCBSHUT.2130.T1 | unchanged
| T1 | 3192 | BPMA.2138.T1 | 3242 | BPMA.2138.T1 | unchanged
| T1 | 3193 | QF.2139.T1 | 3243 | QF.2139.T1 | unchanged
| T1 | 3194 | CFY.2139.T1 | 3244 | CFY.2139.T1 | unchanged
| T1 | 3195 | OTRBW.2146.T1 | 3245 | OTRBW.2146.T1 | unchanged
| T1 | 3196 | BPMA.2153.T1 | 3246 | BPMA.2153.T1 | unchanged
| T1 | 3197 | QF.2153.T1 | 3247 | QF.2153.T1 | unchanged
| T1 | 3198 | CFX.2154.T1 | 3248 | CFX.2154.T1 | unchanged
| T1 | 3199 | OTRBW.2161.T1 | 3249 | OTRBW.2161.T1 | unchanged
| T1 | 3200 | BPMA.2167.T1 | 3250 | BPMA.2167.T1 | unchanged
| T1 | 3201 | QF.2168.T1 | 3251 | QF.2168.T1 | unchanged
| T1 | 3202 | CFY.2168.T1 | 3252 | CFY.2168.T1 | unchanged
| T1 | 3203 | OTRBW.2174.T1 | 3253 | OTRBW.2174.T1 | unchanged
| T1 | 3204 | BPMA.2179.T1 | 3254 | BPMA.2179.T1 | unchanged
| T1 | 3205 | QF.2180.T1 | 3255 | QF.2180.T1 | unchanged
| T1 | 3206 | CFX.2180.T1 | 3256 | CFX.2180.T1 | unchanged
| T1 | 3207 | TORA.2190.T1 | 3257 | TORA.2190.T1 | unchanged
| T1 | 3208 | VCST40T10.2190.T1 | 3258 | VCST40T10.2190.T1 | unchanged
| T1 | 3209 | BPME.2191.T1 | 3259 | BPME.2191.T1 | unchanged
| T1 | 3210 | QA.2191.T1 | 3260 | QA.2191.T1 | unchanged
| T1 | 3211 | CNY.2191.T1 | 3261 | CNY.2191.T1 | unchanged
| T1 | 3212 | CEX.2192.T1 | 3262 | CEX.2192.T1 | unchanged
| T1 | 3213 | U40S.2194.T1 | 3263 | U40S.2194.T1 | unchanged
| T1 | 3214 | CNY.2196.T1 | 3264 | CNY.2196.T1 | unchanged
| T1 | 3215 | CEX.2196.T1 | 3265 | CEX.2196.T1 | unchanged
| T1 | 3216 | ABSP.2197.T1 | 3266 | ABSP.2197.T1 | unchanged
| T1 | 3217 | BPME.2197.T1 | 3267 | BPME.2197.T1 | unchanged
| T1 | 3218 | QA.2197.T1 | 3268 | QA.2197.T1 | unchanged
| T1 | 3219 | END.2197.T1 | 3269 | END.2197.T1 | unchanged
| SA2 | 3220 | START.2197.SA2 | 3270 | START.2197.SA2 | unchanged
| SA2 | 3221 | CUX.2200.SA2 | 3271 | CUX.2200.SA2 | unchanged
| SA2 | 3222 | U00.2200.SA2 | 3272 | U00.2200.SA2 | unchanged
| SA2 | 3223 | ABSP.2203.SA2 | 3273 | ABSP.2203.SA2 | unchanged
| SA2 | 3224 | BPME.2203.SA2 | 3274 | BPME.2203.SA2 | unchanged
| SA2 | 3225 | QA.2203.SA2 | 3275 | QA.2203.SA2 | unchanged
| SA2 | 3226 | CMVQAX.2203.SA2 | 3276 | CMVQAX.2203.SA2 | unchanged
| SA2 | 3227 | CMVQAY.2203.SA2 | 3277 | CMVQAY.2203.SA2 | unchanged
| SA2 | 3228 | CUX.2206.SA2 | 3278 | CUX.2206.SA2 | unchanged
| SA2 | 3229 | U00.2206.SA2 | 3279 | U00.2206.SA2 | unchanged
| SA2 | 3230 | ABSP.2209.SA2 | 3280 | ABSP.2209.SA2 | unchanged
| SA2 | 3231 | BPME.2209.SA2 | 3281 | BPME.2209.SA2 | unchanged
| SA2 | 3232 | QA.2209.SA2 | 3282 | QA.2209.SA2 | unchanged
| SA2 | 3233 | CMVQAX.2209.SA2 | 3283 | CMVQAX.2209.SA2 | unchanged
| SA2 | 3234 | CMVQAY.2209.SA2 | 3284 | CMVQAY.2209.SA2 | unchanged
| SA2 | 3235 | CAX.2210.SA2 | 3285 | CAX.2210.SA2 | unchanged
| SA2 | 3236 | CAY.2210.SA2 | 3286 | CAY.2210.SA2 | unchanged
| SA2 | 3237 | CUX.2212.SA2 | 3287 | CUX.2212.SA2 | unchanged
| SA2 | 3238 | U40.2212.SA2 | 3288 | U40.2212.SA2 | unchanged
| SA2 | 3239 | CBX.2215.SA2 | 3289 | CBX.2215.SA2 | unchanged
| SA2 | 3240 | CBY.2215.SA2 | 3290 | CBY.2215.SA2 | unchanged
| SA2 | 3241 | ABSP.2215.SA2 | 3291 | ABSP.2215.SA2 | unchanged
| SA2 | 3242 | BPME.2215.SA2 | 3292 | BPME.2215.SA2 | unchanged
| SA2 | 3243 | QA.2215.SA2 | 3293 | QA.2215.SA2 | unchanged
| SA2 | 3244 | CMVQAX.2215.SA2 | 3294 | CMVQAX.2215.SA2 | unchanged
| SA2 | 3245 | CMVQAY.2215.SA2 | 3295 | CMVQAY.2215.SA2 | unchanged
| SA2 | 3246 | BPS.2216.SA2 | 3296 | BPS.2216.SA2 | unchanged
| SA2 | 3247 | CAX.2216.SA2 | 3297 | CAX.2216.SA2 | unchanged
| SA2 | 3248 | CAY.2216.SA2 | 3298 | CAY.2216.SA2 | unchanged
| SA2 | 3249 | CUX.2218.SA2 | 3299 | CUX.2218.SA2 | unchanged
| SA2 | 3250 | U40.2218.SA2 | 3300 | U40.2218.SA2 | unchanged
| SA2 | 3251 | CBX.2221.SA2 | 3301 | CBX.2221.SA2 | unchanged
| SA2 | 3252 | CBY.2221.SA2 | 3302 | CBY.2221.SA2 | unchanged
| SA2 | 3253 | ABSP.2221.SA2 | 3303 | ABSP.2221.SA2 | unchanged
| SA2 | 3254 | BPME.2221.SA2 | 3304 | BPME.2221.SA2 | unchanged
| SA2 | 3255 | QA.2221.SA2 | 3305 | QA.2221.SA2 | unchanged
| SA2 | 3256 | CMVQAX.2221.SA2 | 3306 | CMVQAX.2221.SA2 | unchanged
| SA2 | 3257 | CMVQAY.2221.SA2 | 3307 | CMVQAY.2221.SA2 | unchanged
| SA2 | 3258 | BPS.2222.SA2 | 3308 | BPS.2222.SA2 | unchanged
| SA2 | 3259 | CAX.2222.SA2 | 3309 | CAX.2222.SA2 | unchanged
| SA2 | 3260 | CAY.2222.SA2 | 3310 | CAY.2222.SA2 | unchanged
| SA2 | 3261 | CUX.2224.SA2 | 3311 | CUX.2224.SA2 | unchanged
| SA2 | 3262 | U40.2224.SA2 | 3312 | U40.2224.SA2 | unchanged
| SA2 | 3263 | CBX.2227.SA2 | 3313 | CBX.2227.SA2 | unchanged
| SA2 | 3264 | CBY.2227.SA2 | 3314 | CBY.2227.SA2 | unchanged
| SA2 | 3265 | ABSP.2227.SA2 | 3315 | ABSP.2227.SA2 | unchanged
| SA2 | 3266 | BPME.2227.SA2 | 3316 | BPME.2227.SA2 | unchanged
| SA2 | 3267 | QA.2227.SA2 | 3317 | QA.2227.SA2 | unchanged
| SA2 | 3268 | CMVQAX.2227.SA2 | 3318 | CMVQAX.2227.SA2 | unchanged
| SA2 | 3269 | CMVQAY.2227.SA2 | 3319 | CMVQAY.2227.SA2 | unchanged
| SA2 | 3270 | BPS.2228.SA2 | 3320 | BPS.2228.SA2 | unchanged
| SA2 | 3271 | CAX.2228.SA2 | 3321 | CAX.2228.SA2 | unchanged
| SA2 | 3272 | CAY.2228.SA2 | 3322 | CAY.2228.SA2 | unchanged
| SA2 | 3273 | CUX.2230.SA2 | 3323 | CUX.2230.SA2 | unchanged
| SA2 | 3274 | U40.2230.SA2 | 3324 | U40.2230.SA2 | unchanged
| SA2 | 3275 | CBX.2233.SA2 | 3325 | CBX.2233.SA2 | unchanged
| SA2 | 3276 | CBY.2233.SA2 | 3326 | CBY.2233.SA2 | unchanged
| SA2 | 3277 | ABSP.2233.SA2 | 3327 | ABSP.2233.SA2 | unchanged
| SA2 | 3278 | BPME.2233.SA2 | 3328 | BPME.2233.SA2 | unchanged
| SA2 | 3279 | QA.2234.SA2 | 3329 | QA.2234.SA2 | unchanged
| SA2 | 3280 | CMVQAX.2234.SA2 | 3330 | CMVQAX.2234.SA2 | unchanged
| SA2 | 3281 | CMVQAY.2234.SA2 | 3331 | CMVQAY.2234.SA2 | unchanged
| SA2 | 3282 | BPS.2234.SA2 | 3332 | BPS.2234.SA2 | unchanged
| SA2 | 3283 | CAX.2234.SA2 | 3333 | CAX.2234.SA2 | unchanged
| SA2 | 3284 | CAY.2234.SA2 | 3334 | CAY.2234.SA2 | unchanged
| SA2 | 3285 | CUX.2237.SA2 | 3335 | CUX.2237.SA2 | unchanged
| SA2 | 3286 | U40.2237.SA2 | 3336 | U40.2237.SA2 | unchanged
| SA2 | 3287 | CBX.2239.SA2 | 3337 | CBX.2239.SA2 | unchanged
| SA2 | 3288 | CBY.2239.SA2 | 3338 | CBY.2239.SA2 | unchanged
| SA2 | 3289 | ABSP.2239.SA2 | 3339 | ABSP.2239.SA2 | unchanged
| SA2 | 3290 | BPME.2239.SA2 | 3340 | BPME.2239.SA2 | unchanged
| SA2 | 3291 | QA.2240.SA2 | 3341 | QA.2240.SA2 | unchanged
| SA2 | 3292 | CMVQAX.2240.SA2 | 3342 | CMVQAX.2240.SA2 | unchanged
| SA2 | 3293 | CMVQAY.2240.SA2 | 3343 | CMVQAY.2240.SA2 | unchanged
| SA2 | 3294 | BPS.2240.SA2 | 3344 | BPS.2240.SA2 | unchanged
| SA2 | 3295 | CAX.2241.SA2 | 3345 | CAX.2241.SA2 | unchanged
| SA2 | 3296 | CAY.2241.SA2 | 3346 | CAY.2241.SA2 | unchanged
| SA2 | 3297 | CUX.2243.SA2 | 3347 | CUX.2243.SA2 | unchanged
| SA2 | 3298 | U40.2243.SA2 | 3348 | U40.2243.SA2 | unchanged
| SA2 | 3299 | CBX.2245.SA2 | 3349 | CBX.2245.SA2 | unchanged
| SA2 | 3300 | CBY.2245.SA2 | 3350 | CBY.2245.SA2 | unchanged
| SA2 | 3301 | ABSP.2245.SA2 | 3351 | ABSP.2245.SA2 | unchanged
| SA2 | 3302 | BPME.2245.SA2 | 3352 | BPME.2245.SA2 | unchanged
| SA2 | 3303 | QA.2246.SA2 | 3353 | QA.2246.SA2 | unchanged
| SA2 | 3304 | CMVQAX.2246.SA2 | 3354 | CMVQAX.2246.SA2 | unchanged
| SA2 | 3305 | CMVQAY.2246.SA2 | 3355 | CMVQAY.2246.SA2 | unchanged
| SA2 | 3306 | BPS.2246.SA2 | 3356 | BPS.2246.SA2 | unchanged
| SA2 | 3307 | CAX.2247.SA2 | 3357 | CAX.2247.SA2 | unchanged
| SA2 | 3308 | CAY.2247.SA2 | 3358 | CAY.2247.SA2 | unchanged
| SA2 | 3309 | CUX.2249.SA2 | 3359 | CUX.2249.SA2 | unchanged
| SA2 | 3310 | U40.2249.SA2 | 3360 | U40.2249.SA2 | unchanged
| SA2 | 3311 | CBX.2251.SA2 | 3361 | CBX.2251.SA2 | unchanged
| SA2 | 3312 | CBY.2251.SA2 | 3362 | CBY.2251.SA2 | unchanged
| SA2 | 3313 | ABSP.2251.SA2 | 3363 | ABSP.2251.SA2 | unchanged
| SA2 | 3314 | BPME.2252.SA2 | 3364 | BPME.2252.SA2 | unchanged
| SA2 | 3315 | QA.2252.SA2 | 3365 | QA.2252.SA2 | unchanged
| SA2 | 3316 | CMVQAX.2252.SA2 | 3366 | CMVQAX.2252.SA2 | unchanged
| SA2 | 3317 | CMVQAY.2252.SA2 | 3367 | CMVQAY.2252.SA2 | unchanged
| SA2 | 3318 | BPS.2252.SA2 | 3368 | BPS.2252.SA2 | unchanged
| SA2 | 3319 | CAX.2253.SA2 | 3369 | CAX.2253.SA2 | unchanged
| SA2 | 3320 | CAY.2253.SA2 | 3370 | CAY.2253.SA2 | unchanged
| SA2 | 3321 | CUX.2255.SA2 | 3371 | CUX.2255.SA2 | unchanged
| SA2 | 3322 | U40.2255.SA2 | 3372 | U40.2255.SA2 | unchanged
| SA2 | 3323 | CBX.2257.SA2 | 3373 | CBX.2257.SA2 | unchanged
| SA2 | 3324 | CBY.2257.SA2 | 3374 | CBY.2257.SA2 | unchanged
| SA2 | 3325 | ABSP.2257.SA2 | 3375 | ABSP.2257.SA2 | unchanged
| SA2 | 3326 | BPME.2258.SA2 | 3376 | BPME.2258.SA2 | unchanged
| SA2 | 3327 | QA.2258.SA2 | 3377 | QA.2258.SA2 | unchanged
| SA2 | 3328 | CMVQAX.2258.SA2 | 3378 | CMVQAX.2258.SA2 | unchanged
| SA2 | 3329 | CMVQAY.2258.SA2 | 3379 | CMVQAY.2258.SA2 | unchanged
| SA2 | 3330 | BPS.2258.SA2 | 3380 | BPS.2258.SA2 | unchanged
| SA2 | 3331 | CAX.2259.SA2 | 3381 | CAX.2259.SA2 | unchanged
| SA2 | 3332 | CAY.2259.SA2 | 3382 | CAY.2259.SA2 | unchanged
| SA2 | 3333 | CUX.2261.SA2 | 3383 | CUX.2261.SA2 | unchanged
| SA2 | 3334 | U40.2261.SA2 | 3384 | U40.2261.SA2 | unchanged
| SA2 | 3335 | CBX.2263.SA2 | 3385 | CBX.2263.SA2 | unchanged
| SA2 | 3336 | CBY.2263.SA2 | 3386 | CBY.2263.SA2 | unchanged
| SA2 | 3337 | ABSP.2264.SA2 | 3387 | ABSP.2264.SA2 | unchanged
| SA2 | 3338 | BPME.2264.SA2 | 3388 | BPME.2264.SA2 | unchanged
| SA2 | 3339 | QA.2264.SA2 | 3389 | QA.2264.SA2 | unchanged
| SA2 | 3340 | CMVQAX.2264.SA2 | 3390 | CMVQAX.2264.SA2 | unchanged
| SA2 | 3341 | CMVQAY.2264.SA2 | 3391 | CMVQAY.2264.SA2 | unchanged
| SA2 | 3342 | BPS.2264.SA2 | 3392 | BPS.2264.SA2 | unchanged
| SA2 | 3343 | CAX.2265.SA2 | 3393 | CAX.2265.SA2 | unchanged
| SA2 | 3344 | CAY.2265.SA2 | 3394 | CAY.2265.SA2 | unchanged
| SA2 | 3345 | CUX.2267.SA2 | 3395 | CUX.2267.SA2 | unchanged
| SA2 | 3346 | U40.2267.SA2 | 3396 | U40.2267.SA2 | unchanged
| SA2 | 3347 | CBX.2270.SA2 | 3397 | CBX.2270.SA2 | unchanged
| SA2 | 3348 | CBY.2270.SA2 | 3398 | CBY.2270.SA2 | unchanged
| SA2 | 3349 | ABSP.2270.SA2 | 3399 | ABSP.2270.SA2 | unchanged
| SA2 | 3350 | BPME.2270.SA2 | 3400 | BPME.2270.SA2 | unchanged
| SA2 | 3351 | QA.2270.SA2 | 3401 | QA.2270.SA2 | unchanged
| SA2 | 3352 | CMVQAX.2270.SA2 | 3402 | CMVQAX.2270.SA2 | unchanged
| SA2 | 3353 | CMVQAY.2270.SA2 | 3403 | CMVQAY.2270.SA2 | unchanged
| SA2 | 3354 | BPS.2270.SA2 | 3404 | BPS.2270.SA2 | unchanged
| SA2 | 3355 | CAX.2271.SA2 | 3405 | CAX.2271.SA2 | unchanged
| SA2 | 3356 | CAY.2271.SA2 | 3406 | CAY.2271.SA2 | unchanged
| SA2 | 3357 | CUX.2273.SA2 | 3407 | CUX.2273.SA2 | unchanged
| SA2 | 3358 | U40.2273.SA2 | 3408 | U40.2273.SA2 | unchanged
| SA2 | 3359 | CBX.2276.SA2 | 3409 | CBX.2276.SA2 | unchanged
| SA2 | 3360 | CBY.2276.SA2 | 3410 | CBY.2276.SA2 | unchanged
| SA2 | 3361 | ABSP.2276.SA2 | 3411 | ABSP.2276.SA2 | unchanged
| SA2 | 3362 | BPME.2276.SA2 | 3412 | BPME.2276.SA2 | unchanged
| SA2 | 3363 | QA.2276.SA2 | 3413 | QA.2276.SA2 | unchanged
| SA2 | 3364 | CMVQAX.2276.SA2 | 3414 | CMVQAX.2276.SA2 | unchanged
| SA2 | 3365 | CMVQAY.2276.SA2 | 3415 | CMVQAY.2276.SA2 | unchanged
| SA2 | 3366 | BPS.2276.SA2 | 3416 | BPS.2276.SA2 | unchanged
| SA2 | 3367 | CAX.2277.SA2 | 3417 | CAX.2277.SA2 | unchanged
| SA2 | 3368 | CAY.2277.SA2 | 3418 | CAY.2277.SA2 | unchanged
| SA2 | 3369 | CUX.2279.SA2 | 3419 | CUX.2279.SA2 | unchanged
| SA2 | 3370 | U40.2279.SA2 | 3420 | U40.2279.SA2 | unchanged
| SA2 | 3371 | CBX.2282.SA2 | 3421 | CBX.2282.SA2 | unchanged
| SA2 | 3372 | CBY.2282.SA2 | 3422 | CBY.2282.SA2 | unchanged
| SA2 | 3373 | ABSP.2282.SA2 | 3423 | ABSP.2282.SA2 | unchanged
| SA2 | 3374 | BPME.2282.SA2 | 3424 | BPME.2282.SA2 | unchanged
| SA2 | 3375 | QA.2282.SA2 | 3425 | QA.2282.SA2 | unchanged
| SA2 | 3376 | CMVQAX.2282.SA2 | 3426 | CMVQAX.2282.SA2 | unchanged
| SA2 | 3377 | CMVQAY.2282.SA2 | 3427 | CMVQAY.2282.SA2 | unchanged
| SA2 | 3378 | BPS.2283.SA2 | 3428 | BPS.2283.SA2 | unchanged
| SA2 | 3379 | CAX.2283.SA2 | 3429 | CAX.2283.SA2 | unchanged
| SA2 | 3380 | CAY.2283.SA2 | 3430 | CAY.2283.SA2 | unchanged
| SA2 | 3381 | CUX.2285.SA2 | 3431 | CUX.2285.SA2 | unchanged
| SA2 | 3382 | U40.2285.SA2 | 3432 | U40.2285.SA2 | unchanged
| SA2 | 3383 | CBX.2288.SA2 | 3433 | CBX.2288.SA2 | unchanged
| SA2 | 3384 | CBY.2288.SA2 | 3434 | CBY.2288.SA2 | unchanged
| SA2 | 3385 | ABSP.2288.SA2 | 3435 | ABSP.2288.SA2 | unchanged
| SA2 | 3386 | BPME.2288.SA2 | 3436 | BPME.2288.SA2 | unchanged
| SA2 | 3387 | QA.2288.SA2 | 3437 | QA.2288.SA2 | unchanged
| SA2 | 3388 | CMVQAX.2288.SA2 | 3438 | CMVQAX.2288.SA2 | unchanged
| SA2 | 3389 | CMVQAY.2288.SA2 | 3439 | CMVQAY.2288.SA2 | unchanged
| SA2 | 3390 | BPS.2289.SA2 | 3440 | BPS.2289.SA2 | unchanged
| SA2 | 3391 | CAX.2289.SA2 | 3441 | CAX.2289.SA2 | unchanged
| SA2 | 3392 | CAY.2289.SA2 | 3442 | CAY.2289.SA2 | unchanged
| SA2 | 3393 | CUX.2291.SA2 | 3443 | CUX.2291.SA2 | unchanged
| SA2 | 3394 | U40.2291.SA2 | 3444 | U40.2291.SA2 | unchanged
| SA2 | 3395 | CBX.2294.SA2 | 3445 | CBX.2294.SA2 | unchanged
| SA2 | 3396 | CBY.2294.SA2 | 3446 | CBY.2294.SA2 | unchanged
| SA2 | 3397 | ABSP.2294.SA2 | 3447 | ABSP.2294.SA2 | unchanged
| SA2 | 3398 | BPME.2294.SA2 | 3448 | BPME.2294.SA2 | unchanged
| SA2 | 3399 | QA.2295.SA2 | 3449 | QA.2295.SA2 | unchanged
| SA2 | 3400 | CMVQAX.2295.SA2 | 3450 | CMVQAX.2295.SA2 | unchanged
| SA2 | 3401 | CMVQAY.2295.SA2 | 3451 | CMVQAY.2295.SA2 | unchanged
| SA2 | 3402 | BPS.2295.SA2 | 3452 | BPS.2295.SA2 | unchanged
| SA2 | 3403 | CAX.2295.SA2 | 3453 | CAX.2295.SA2 | unchanged
| SA2 | 3404 | CAY.2295.SA2 | 3454 | CAY.2295.SA2 | unchanged
| SA2 | 3405 | CUX.2297.SA2 | 3455 | CUX.2297.SA2 | unchanged
| SA2 | 3406 | U40.2297.SA2 | 3456 | U40.2297.SA2 | unchanged
| SA2 | 3407 | CBX.2300.SA2 | 3457 | CBX.2300.SA2 | unchanged
| SA2 | 3408 | CBY.2300.SA2 | 3458 | CBY.2300.SA2 | unchanged
| SA2 | 3409 | ABSP.2300.SA2 | 3459 | ABSP.2300.SA2 | unchanged
| SA2 | 3410 | BPME.2300.SA2 | 3460 | BPME.2300.SA2 | unchanged
| SA2 | 3411 | QA.2301.SA2 | 3461 | QA.2301.SA2 | unchanged
| SA2 | 3412 | CMVQAX.2301.SA2 | 3462 | CMVQAX.2301.SA2 | unchanged
| SA2 | 3413 | CMVQAY.2301.SA2 | 3463 | CMVQAY.2301.SA2 | unchanged
| SA2 | 3414 | BPS.2301.SA2 | 3464 | BPS.2301.SA2 | unchanged
| SA2 | 3415 | CAX.2302.SA2 | 3465 | CAX.2302.SA2 | unchanged
| SA2 | 3416 | CAY.2302.SA2 | 3466 | CAY.2302.SA2 | unchanged
| SA2 | 3417 | CUX.2304.SA2 | 3467 | CUX.2304.SA2 | unchanged
| SA2 | 3418 | U40.2304.SA2 | 3468 | U40.2304.SA2 | unchanged
| SA2 | 3419 | CBX.2306.SA2 | 3469 | CBX.2306.SA2 | unchanged
| SA2 | 3420 | CBY.2306.SA2 | 3470 | CBY.2306.SA2 | unchanged
| SA2 | 3421 | ABSP.2306.SA2 | 3471 | ABSP.2306.SA2 | unchanged
| SA2 | 3422 | BPME.2306.SA2 | 3472 | BPME.2306.SA2 | unchanged
| SA2 | 3423 | QA.2307.SA2 | 3473 | QA.2307.SA2 | unchanged
| SA2 | 3424 | CMVQAX.2307.SA2 | 3474 | CMVQAX.2307.SA2 | unchanged
| SA2 | 3425 | CMVQAY.2307.SA2 | 3475 | CMVQAY.2307.SA2 | unchanged
| SA2 | 3426 | BPS.2307.SA2 | 3476 | BPS.2307.SA2 | unchanged
| SA2 | 3427 | CAX.2308.SA2 | 3477 | CAX.2308.SA2 | unchanged
| SA2 | 3428 | CAY.2308.SA2 | 3478 | CAY.2308.SA2 | unchanged
| SA2 | 3429 | CUX.2310.SA2 | 3479 | CUX.2310.SA2 | unchanged
| SA2 | 3430 | U40.2310.SA2 | 3480 | U40.2310.SA2 | unchanged
| SA2 | 3431 | CBX.2312.SA2 | 3481 | CBX.2312.SA2 | unchanged
| SA2 | 3432 | CBY.2312.SA2 | 3482 | CBY.2312.SA2 | unchanged
| SA2 | 3433 | ABSP.2312.SA2 | 3483 | ABSP.2312.SA2 | unchanged
| SA2 | 3434 | BPME.2313.SA2 | 3484 | BPME.2313.SA2 | unchanged
| SA2 | 3435 | QA.2313.SA2 | 3485 | QA.2313.SA2 | unchanged
| SA2 | 3436 | CMVQAX.2313.SA2 | 3486 | CMVQAX.2313.SA2 | unchanged
| SA2 | 3437 | CMVQAY.2313.SA2 | 3487 | CMVQAY.2313.SA2 | unchanged
| SA2 | 3438 | BPS.2313.SA2 | 3488 | BPS.2313.SA2 | unchanged
| SA2 | 3439 | CAX.2314.SA2 | 3489 | CAX.2314.SA2 | unchanged
| SA2 | 3440 | CAY.2314.SA2 | 3490 | CAY.2314.SA2 | unchanged
| SA2 | 3441 | CUX.2316.SA2 | 3491 | CUX.2316.SA2 | unchanged
| SA2 | 3442 | U40.2316.SA2 | 3492 | U40.2316.SA2 | unchanged
| SA2 | 3443 | CBX.2318.SA2 | 3493 | CBX.2318.SA2 | unchanged
| SA2 | 3444 | CBY.2318.SA2 | 3494 | CBY.2318.SA2 | unchanged
| SA2 | 3445 | ABSP.2318.SA2 | 3495 | ABSP.2318.SA2 | unchanged
| SA2 | 3446 | BPME.2319.SA2 | 3496 | BPME.2319.SA2 | unchanged
| SA2 | 3447 | QA.2319.SA2 | 3497 | QA.2319.SA2 | unchanged
| SA2 | 3448 | CMVQAX.2319.SA2 | 3498 | CMVQAX.2319.SA2 | unchanged
| SA2 | 3449 | CMVQAY.2319.SA2 | 3499 | CMVQAY.2319.SA2 | unchanged
| SA2 | 3450 | BPS.2319.SA2 | 3500 | BPS.2319.SA2 | unchanged
| SA2 | 3451 | CAX.2320.SA2 | 3501 | CAX.2320.SA2 | unchanged
| SA2 | 3452 | CAY.2320.SA2 | 3502 | CAY.2320.SA2 | unchanged
| SA2 | 3453 | CUX.2322.SA2 | 3503 | CUX.2322.SA2 | unchanged
| SA2 | 3454 | U40.2322.SA2 | 3504 | U40.2322.SA2 | unchanged
| SA2 | 3455 | CBX.2324.SA2 | 3505 | CBX.2324.SA2 | unchanged
| SA2 | 3456 | CBY.2324.SA2 | 3506 | CBY.2324.SA2 | unchanged
| SA2 | 3457 | ABSP.2325.SA2 | 3507 | ABSP.2325.SA2 | unchanged
| SA2 | 3458 | BPME.2325.SA2 | 3508 | BPME.2325.SA2 | unchanged
| SA2 | 3459 | QA.2325.SA2 | 3509 | QA.2325.SA2 | unchanged
| SA2 | 3460 | CMVQAX.2325.SA2 | 3510 | CMVQAX.2325.SA2 | unchanged
| SA2 | 3461 | CMVQAY.2325.SA2 | 3511 | CMVQAY.2325.SA2 | unchanged
| SA2 | 3462 | BPS.2325.SA2 | 3512 | BPS.2325.SA2 | unchanged
| SA2 | 3463 | CAX.2326.SA2 | 3513 | CAX.2326.SA2 | unchanged
| SA2 | 3464 | CAY.2326.SA2 | 3514 | CAY.2326.SA2 | unchanged
| SA2 | 3465 | CUX.2328.SA2 | 3515 | CUX.2328.SA2 | unchanged
| SA2 | 3466 | U40.2328.SA2 | 3516 | U40.2328.SA2 | unchanged
| SA2 | 3467 | CBX.2331.SA2 | 3517 | CBX.2331.SA2 | unchanged
| SA2 | 3468 | CBY.2331.SA2 | 3518 | CBY.2331.SA2 | unchanged
| SA2 | 3469 | ABSP.2331.SA2 | 3519 | ABSP.2331.SA2 | unchanged
| SA2 | 3470 | BPME.2331.SA2 | 3520 | BPME.2331.SA2 | unchanged
| SA2 | 3471 | QA.2331.SA2 | 3521 | QA.2331.SA2 | unchanged
| SA2 | 3472 | CMVQAX.2331.SA2 | 3522 | CMVQAX.2331.SA2 | unchanged
| SA2 | 3473 | CMVQAY.2331.SA2 | 3523 | CMVQAY.2331.SA2 | unchanged
| SA2 | 3474 | BPS.2331.SA2 | 3524 | BPS.2331.SA2 | unchanged
| SA2 | 3475 | CAX.2332.SA2 | 3525 | CAX.2332.SA2 | unchanged
| SA2 | 3476 | CAY.2332.SA2 | 3526 | CAY.2332.SA2 | unchanged
| SA2 | 3477 | CUX.2334.SA2 | 3527 | CUX.2334.SA2 | unchanged
| SA2 | 3478 | U40.2334.SA2 | 3528 | U40.2334.SA2 | unchanged
| SA2 | 3479 | CBX.2337.SA2 | 3529 | CBX.2337.SA2 | unchanged
| SA2 | 3480 | CBY.2337.SA2 | 3530 | CBY.2337.SA2 | unchanged
| SA2 | 3481 | ABSP.2337.SA2 | 3531 | ABSP.2337.SA2 | unchanged
| SA2 | 3482 | BPME.2337.SA2 | 3532 | BPME.2337.SA2 | unchanged
| SA2 | 3483 | QA.2337.SA2 | 3533 | QA.2337.SA2 | unchanged
| SA2 | 3484 | CMVQAX.2337.SA2 | 3534 | CMVQAX.2337.SA2 | unchanged
| SA2 | 3485 | CMVQAY.2337.SA2 | 3535 | CMVQAY.2337.SA2 | unchanged
| SA2 | 3486 | BPS.2337.SA2 | 3536 | BPS.2337.SA2 | unchanged
| SA2 | 3487 | CAX.2338.SA2 | 3537 | CAX.2338.SA2 | unchanged
| SA2 | 3488 | CAY.2338.SA2 | 3538 | CAY.2338.SA2 | unchanged
| SA2 | 3489 | CUX.2340.SA2 | 3539 | CUX.2340.SA2 | unchanged
| SA2 | 3490 | U40.2340.SA2 | 3540 | U40.2340.SA2 | unchanged
| SA2 | 3491 | CBX.2343.SA2 | 3541 | CBX.2343.SA2 | unchanged
| SA2 | 3492 | CBY.2343.SA2 | 3542 | CBY.2343.SA2 | unchanged
| SA2 | 3493 | ABSP.2343.SA2 | 3543 | ABSP.2343.SA2 | unchanged
| SA2 | 3494 | BPME.2343.SA2 | 3544 | BPME.2343.SA2 | unchanged
| SA2 | 3495 | QA.2343.SA2 | 3545 | QA.2343.SA2 | unchanged
| SA2 | 3496 | CMVQAX.2343.SA2 | 3546 | CMVQAX.2343.SA2 | unchanged
| SA2 | 3497 | CMVQAY.2343.SA2 | 3547 | CMVQAY.2343.SA2 | unchanged
| SA2 | 3498 | BPS.2344.SA2 | 3548 | BPS.2344.SA2 | unchanged
| SA2 | 3499 | CAX.2344.SA2 | 3549 | CAX.2344.SA2 | unchanged
| SA2 | 3500 | CAY.2344.SA2 | 3550 | CAY.2344.SA2 | unchanged
| SA2 | 3501 | CUX.2346.SA2 | 3551 | CUX.2346.SA2 | unchanged
| SA2 | 3502 | U40.2346.SA2 | 3552 | U40.2346.SA2 | unchanged
| SA2 | 3503 | CBX.2349.SA2 | 3553 | CBX.2349.SA2 | unchanged
| SA2 | 3504 | CBY.2349.SA2 | 3554 | CBY.2349.SA2 | unchanged
| SA2 | 3505 | ABSP.2349.SA2 | 3555 | ABSP.2349.SA2 | unchanged
| SA2 | 3506 | BPME.2349.SA2 | 3556 | BPME.2349.SA2 | unchanged
| SA2 | 3507 | QA.2349.SA2 | 3557 | QA.2349.SA2 | unchanged
| SA2 | 3508 | CMVQAX.2349.SA2 | 3558 | CMVQAX.2349.SA2 | unchanged
| SA2 | 3509 | CMVQAY.2349.SA2 | 3559 | CMVQAY.2349.SA2 | unchanged
| SA2 | 3510 | BPS.2350.SA2 | 3560 | BPS.2350.SA2 | unchanged
| SA2 | 3511 | CAX.2350.SA2 | 3561 | CAX.2350.SA2 | unchanged
| SA2 | 3512 | CAY.2350.SA2 | 3562 | CAY.2350.SA2 | unchanged
| SA2 | 3513 | CUX.2352.SA2 | 3563 | CUX.2352.SA2 | unchanged
| SA2 | 3514 | U40.2352.SA2 | 3564 | U40.2352.SA2 | unchanged
| SA2 | 3515 | CBX.2355.SA2 | 3565 | CBX.2355.SA2 | unchanged
| SA2 | 3516 | CBY.2355.SA2 | 3566 | CBY.2355.SA2 | unchanged
| SA2 | 3517 | ABSP.2355.SA2 | 3567 | ABSP.2355.SA2 | unchanged
| SA2 | 3518 | BPME.2355.SA2 | 3568 | BPME.2355.SA2 | unchanged
| SA2 | 3519 | QA.2355.SA2 | 3569 | QA.2355.SA2 | unchanged
| SA2 | 3520 | CMVQAX.2355.SA2 | 3570 | CMVQAX.2355.SA2 | unchanged
| SA2 | 3521 | CMVQAY.2355.SA2 | 3571 | CMVQAY.2355.SA2 | unchanged
| SA2 | 3522 | BPS.2356.SA2 | 3572 | BPS.2356.SA2 | unchanged
| SA2 | 3523 | CAX.2356.SA2 | 3573 | CAX.2356.SA2 | unchanged
| SA2 | 3524 | CAY.2356.SA2 | 3574 | CAY.2356.SA2 | unchanged
| SA2 | 3525 | CUX.2358.SA2 | 3575 | CUX.2358.SA2 | unchanged
| SA2 | 3526 | U40.2358.SA2 | 3576 | U40.2358.SA2 | unchanged
| SA2 | 3527 | CBX.2361.SA2 | 3577 | CBX.2361.SA2 | unchanged
| SA2 | 3528 | CBY.2361.SA2 | 3578 | CBY.2361.SA2 | unchanged
| SA2 | 3529 | ABSP.2361.SA2 | 3579 | ABSP.2361.SA2 | unchanged
| SA2 | 3530 | BPME.2361.SA2 | 3580 | BPME.2361.SA2 | unchanged
| SA2 | 3531 | QA.2362.SA2 | 3581 | QA.2362.SA2 | unchanged
| SA2 | 3532 | CMVQAX.2362.SA2 | 3582 | CMVQAX.2362.SA2 | unchanged
| SA2 | 3533 | CMVQAY.2362.SA2 | 3583 | CMVQAY.2362.SA2 | unchanged
| SA2 | 3534 | BPS.2362.SA2 | 3584 | BPS.2362.SA2 | unchanged
| SA2 | 3535 | CAX.2362.SA2 | 3585 | CAX.2362.SA2 | unchanged
| SA2 | 3536 | CAY.2362.SA2 | 3586 | CAY.2362.SA2 | unchanged
| SA2 | 3537 | CUX.2365.SA2 | 3587 | CUX.2365.SA2 | unchanged
| SA2 | 3538 | U40.2365.SA2 | 3588 | U40.2365.SA2 | unchanged
| SA2 | 3539 | CBX.2367.SA2 | 3589 | CBX.2367.SA2 | unchanged
| SA2 | 3540 | CBY.2367.SA2 | 3590 | CBY.2367.SA2 | unchanged
| SA2 | 3541 | ABSP.2367.SA2 | 3591 | ABSP.2367.SA2 | unchanged
| SA2 | 3542 | BPME.2367.SA2 | 3592 | BPME.2367.SA2 | unchanged
| SA2 | 3543 | QA.2368.SA2 | 3593 | QA.2368.SA2 | unchanged
| SA2 | 3544 | CMVQAX.2368.SA2 | 3594 | CMVQAX.2368.SA2 | unchanged
| SA2 | 3545 | CMVQAY.2368.SA2 | 3595 | CMVQAY.2368.SA2 | unchanged
| SA2 | 3546 | BPS.2368.SA2 | 3596 | BPS.2368.SA2 | unchanged
| SA2 | 3547 | CAX.2369.SA2 | 3597 | CAX.2369.SA2 | unchanged
| SA2 | 3548 | CAY.2369.SA2 | 3598 | CAY.2369.SA2 | unchanged
| SA2 | 3549 | CUX.2371.SA2 | 3599 | CUX.2371.SA2 | unchanged
| SA2 | 3550 | U40.2371.SA2 | 3600 | U40.2371.SA2 | unchanged
| SA2 | 3551 | CBX.2373.SA2 | 3601 | CBX.2373.SA2 | unchanged
| SA2 | 3552 | CBY.2373.SA2 | 3602 | CBY.2373.SA2 | unchanged
| SA2 | 3553 | ABSP.2373.SA2 | 3603 | ABSP.2373.SA2 | unchanged
| SA2 | 3554 | BPME.2373.SA2 | 3604 | BPME.2373.SA2 | unchanged
| SA2 | 3555 | QA.2374.SA2 | 3605 | QA.2374.SA2 | unchanged
| SA2 | 3556 | CMVQAX.2374.SA2 | 3606 | CMVQAX.2374.SA2 | unchanged
| SA2 | 3557 | CMVQAY.2374.SA2 | 3607 | CMVQAY.2374.SA2 | unchanged
| SA2 | 3558 | BPS.2374.SA2 | 3608 | BPS.2374.SA2 | unchanged
| SA2 | 3559 | CAX.2375.SA2 | 3609 | CAX.2375.SA2 | unchanged
| SA2 | 3560 | CAY.2375.SA2 | 3610 | CAY.2375.SA2 | unchanged
| SA2 | 3561 | CUX.2377.SA2 | 3611 | CUX.2377.SA2 | unchanged
| SA2 | 3562 | U40.2377.SA2 | 3612 | U40.2377.SA2 | unchanged
| SA2 | 3563 | CBX.2379.SA2 | 3613 | CBX.2379.SA2 | unchanged
| SA2 | 3564 | CBY.2379.SA2 | 3614 | CBY.2379.SA2 | unchanged
| SA2 | 3565 | ABSP.2379.SA2 | 3615 | ABSP.2379.SA2 | unchanged
| SA2 | 3566 | BPME.2380.SA2 | 3616 | BPME.2380.SA2 | unchanged
| SA2 | 3567 | QA.2380.SA2 | 3617 | QA.2380.SA2 | unchanged
| SA2 | 3568 | CMVQAX.2380.SA2 | 3618 | CMVQAX.2380.SA2 | unchanged
| SA2 | 3569 | CMVQAY.2380.SA2 | 3619 | CMVQAY.2380.SA2 | unchanged
| SA2 | 3570 | BPS.2380.SA2 | 3620 | BPS.2380.SA2 | unchanged
| SA2 | 3571 | CAX.2381.SA2 | 3621 | CAX.2381.SA2 | unchanged
| SA2 | 3572 | CAY.2381.SA2 | 3622 | CAY.2381.SA2 | unchanged
| SA2 | 3573 | CUX.2383.SA2 | 3623 | CUX.2383.SA2 | unchanged
| SA2 | 3574 | U40.2383.SA2 | 3624 | U40.2383.SA2 | unchanged
| SA2 | 3575 | CBX.2385.SA2 | 3625 | CBX.2385.SA2 | unchanged
| SA2 | 3576 | CBY.2385.SA2 | 3626 | CBY.2385.SA2 | unchanged
| SA2 | 3577 | ABSP.2385.SA2 | 3627 | ABSP.2385.SA2 | unchanged
| SA2 | 3578 | BPME.2386.SA2 | 3628 | BPME.2386.SA2 | unchanged
| SA2 | 3579 | QA.2386.SA2 | 3629 | QA.2386.SA2 | unchanged
| SA2 | 3580 | CMVQAX.2386.SA2 | 3630 | CMVQAX.2386.SA2 | unchanged
| SA2 | 3581 | CMVQAY.2386.SA2 | 3631 | CMVQAY.2386.SA2 | unchanged
| SA2 | 3582 | BPS.2386.SA2 | 3632 | BPS.2386.SA2 | unchanged
| SA2 | 3583 | CAX.2387.SA2 | 3633 | CAX.2387.SA2 | unchanged
| SA2 | 3584 | CAY.2387.SA2 | 3634 | CAY.2387.SA2 | unchanged
| SA2 | 3585 | CUX.2389.SA2 | 3635 | CUX.2389.SA2 | unchanged
| SA2 | 3586 | U40.2389.SA2 | 3636 | U40.2389.SA2 | unchanged
| SA2 | 3587 | CBX.2391.SA2 | 3637 | CBX.2391.SA2 | unchanged
| SA2 | 3588 | CBY.2391.SA2 | 3638 | CBY.2391.SA2 | unchanged
| SA2 | 3589 | ABSP.2392.SA2 | 3639 | ABSP.2392.SA2 | unchanged
| SA2 | 3590 | BPME.2392.SA2 | 3640 | BPME.2392.SA2 | unchanged
| SA2 | 3591 | QA.2392.SA2 | 3641 | QA.2392.SA2 | unchanged
| SA2 | 3592 | CMVQAX.2392.SA2 | 3642 | CMVQAX.2392.SA2 | unchanged
| SA2 | 3593 | CMVQAY.2392.SA2 | 3643 | CMVQAY.2392.SA2 | unchanged
| SA2 | 3594 | BPS.2392.SA2 | 3644 | BPS.2392.SA2 | unchanged
| SA2 | 3595 | CAX.2393.SA2 | 3645 | CAX.2393.SA2 | unchanged
| SA2 | 3596 | CAY.2393.SA2 | 3646 | CAY.2393.SA2 | unchanged
| SA2 | 3597 | CUX.2395.SA2 | 3647 | CUX.2395.SA2 | unchanged
| SA2 | 3598 | U40.2395.SA2 | 3648 | U40.2395.SA2 | unchanged
| SA2 | 3599 | CBX.2398.SA2 | 3649 | CBX.2398.SA2 | unchanged
| SA2 | 3600 | CBY.2398.SA2 | 3650 | CBY.2398.SA2 | unchanged
| SA2 | 3601 | ABSP.2398.SA2 | 3651 | ABSP.2398.SA2 | unchanged
| SA2 | 3602 | BPME.2398.SA2 | 3652 | BPME.2398.SA2 | unchanged
| SA2 | 3603 | QA.2398.SA2 | 3653 | QA.2398.SA2 | unchanged
| SA2 | 3604 | CMVQAX.2398.SA2 | 3654 | CMVQAX.2398.SA2 | unchanged
| SA2 | 3605 | CMVQAY.2398.SA2 | 3655 | CMVQAY.2398.SA2 | unchanged
| SA2 | 3606 | BPS.2398.SA2 | 3656 | BPS.2398.SA2 | unchanged
| SA2 | 3607 | CAX.2399.SA2 | 3657 | CAX.2399.SA2 | unchanged
| SA2 | 3608 | CAY.2399.SA2 | 3658 | CAY.2399.SA2 | unchanged
| SA2 | 3609 | CUX.2401.SA2 | 3659 | CUX.2401.SA2 | unchanged
| SA2 | 3610 | U40.2401.SA2 | 3660 | U40.2401.SA2 | unchanged
| SA2 | 3611 | CBX.2404.SA2 | 3661 | CBX.2404.SA2 | unchanged
| SA2 | 3612 | CBY.2404.SA2 | 3662 | CBY.2404.SA2 | unchanged
| SA2 | 3613 | ABSP.2404.SA2 | 3663 | ABSP.2404.SA2 | unchanged
| SA2 | 3614 | BPME.2404.SA2 | 3664 | BPME.2404.SA2 | unchanged
| SA2 | 3615 | QA.2404.SA2 | 3665 | QA.2404.SA2 | unchanged
| SA2 | 3616 | CMVQAX.2404.SA2 | 3666 | CMVQAX.2404.SA2 | unchanged
| SA2 | 3617 | CMVQAY.2404.SA2 | 3667 | CMVQAY.2404.SA2 | unchanged
| SA2 | 3618 | BPS.2404.SA2 | 3668 | BPS.2404.SA2 | unchanged
| SA2 | 3619 | CAX.2405.SA2 | 3669 | CAX.2405.SA2 | unchanged
| SA2 | 3620 | CAY.2405.SA2 | 3670 | CAY.2405.SA2 | unchanged
| SA2 | 3621 | CUX.2407.SA2 | 3671 | CUX.2407.SA2 | unchanged
| SA2 | 3622 | U40.2407.SA2 | 3672 | U40.2407.SA2 | unchanged
| SA2 | 3623 | CBX.2410.SA2 | 3673 | CBX.2410.SA2 | unchanged
| SA2 | 3624 | CBY.2410.SA2 | 3674 | CBY.2410.SA2 | unchanged
| SA2 | 3625 | ABSP.2410.SA2 | 3675 | ABSP.2410.SA2 | unchanged
| SA2 | 3626 | BPME.2410.SA2 | 3676 | BPME.2410.SA2 | unchanged
| SA2 | 3627 | QA.2410.SA2 | 3677 | QA.2410.SA2 | unchanged
| SA2 | 3628 | CMVQAX.2410.SA2 | 3678 | CMVQAX.2410.SA2 | unchanged
| SA2 | 3629 | CMVQAY.2410.SA2 | 3679 | CMVQAY.2410.SA2 | unchanged
| SA2 | 3630 | BPS.2411.SA2 | 3680 | BPS.2411.SA2 | unchanged
| SA2 | 3631 | CAX.2411.SA2 | 3681 | CAX.2411.SA2 | unchanged
| SA2 | 3632 | CAY.2411.SA2 | 3682 | CAY.2411.SA2 | unchanged
| SA2 | 3633 | CUX.2413.SA2 | 3683 | CUX.2413.SA2 | unchanged
| SA2 | 3634 | U40.2413.SA2 | 3684 | U40.2413.SA2 | unchanged
| SA2 | 3635 | CBX.2416.SA2 | 3685 | CBX.2416.SA2 | unchanged
| SA2 | 3636 | CBY.2416.SA2 | 3686 | CBY.2416.SA2 | unchanged
| SA2 | 3637 | ABSP.2416.SA2 | 3687 | ABSP.2416.SA2 | unchanged
| SA2 | 3638 | BPME.2416.SA2 | 3688 | BPME.2416.SA2 | unchanged
| SA2 | 3639 | QA.2416.SA2 | 3689 | QA.2416.SA2 | unchanged
| SA2 | 3640 | CMVQAX.2416.SA2 | 3690 | CMVQAX.2416.SA2 | unchanged
| SA2 | 3641 | CMVQAY.2416.SA2 | 3691 | CMVQAY.2416.SA2 | unchanged
| SA2 | 3642 | BPS.2417.SA2 | 3692 | BPS.2417.SA2 | unchanged
| SA2 | 3643 | CAX.2417.SA2 | 3693 | CAX.2417.SA2 | unchanged
| SA2 | 3644 | CAY.2417.SA2 | 3694 | CAY.2417.SA2 | unchanged
| SA2 | 3645 | CUX.2419.SA2 | 3695 | CUX.2419.SA2 | unchanged
| SA2 | 3646 | U40.2419.SA2 | 3696 | U40.2419.SA2 | unchanged
| SA2 | 3647 | CBX.2422.SA2 | 3697 | CBX.2422.SA2 | unchanged
| SA2 | 3648 | CBY.2422.SA2 | 3698 | CBY.2422.SA2 | unchanged
| SA2 | 3649 | ABSP.2422.SA2 | 3699 | ABSP.2422.SA2 | unchanged
| SA2 | 3650 | BPME.2422.SA2 | 3700 | BPME.2422.SA2 | unchanged
| SA2 | 3651 | QA.2422.SA2 | 3701 | QA.2422.SA2 | unchanged
| SA2 | 3652 | CMVQAX.2422.SA2 | 3702 | CMVQAX.2422.SA2 | unchanged
| SA2 | 3653 | CMVQAY.2422.SA2 | 3703 | CMVQAY.2422.SA2 | unchanged
| SA2 | 3654 | END.2423.SA2 | 3704 | END.2423.SA2 | unchanged
| T3 | 3655 | START.2423.T3 | 3705 | START.2423.T3 | unchanged
| T3 | 3656 | VCST10T40.2423.T3 | 3706 | VCST10T40.2423.T3 | unchanged
| T3 | 3657 | TORA.2424.T3 | 3707 | TORA.2424.T3 | unchanged
| T3 | 3658 | BPMA.2430.T3 | 3708 | BPMA.2430.T3 | unchanged
| T3 | 3659 | QE.2430.T3 | 3709 | QE.2430.T3 | unchanged
| T3 | 3660 | CEX.2430.T3 | 3710 | CEX.2430.T3 | unchanged
| T3 | 3661 | BPMA.2442.T3 | 3711 | BPMA.2442.T3 | unchanged
| T3 | 3662 | QE.2443.T3 | 3712 | QE.2443.T3 | unchanged
| T3 | 3663 | CEY.2443.T3 | 3713 | CEY.2443.T3 | unchanged
| T3 | 3664 | BPMA.2455.T3 | 3714 | BPMA.2455.T3 | unchanged
| T3 | 3665 | QE.2455.T3 | 3715 | QE.2455.T3 | unchanged
| T3 | 3666 | CEX.2455.T3 | 3716 | CEX.2455.T3 | unchanged
| T3 | 3667 | BPMA.2467.T3 | 3717 | BPMA.2467.T3 | unchanged
| T3 | 3668 | QE.2468.T3 | 3718 | QE.2468.T3 | unchanged
| T3 | 3669 | CEY.2468.T3 | 3719 | CEY.2468.T3 | unchanged
| T3 | 3670 | BPMA.2487.T3 | 3720 | BPMA.2487.T3 | unchanged
| T3 | 3671 | QE.2487.T3 | 3721 | QE.2487.T3 | unchanged
| T3 | 3672 | CEX.2488.T3 | 3722 | CEX.2488.T3 | unchanged
| T3 | 3673 | BPMA.2509.T3 | 3723 | BPMA.2509.T3 | unchanged
| T3 | 3674 | QE.2509.T3 | 3724 | QE.2509.T3 | unchanged
| T3 | 3675 | CEY.2509.T3 | 3725 | CEY.2509.T3 | unchanged
| T3 | 3676 | BPMA.2528.T3 | 3726 | BPMA.2528.T3 | unchanged
| T3 | 3677 | QH.2529.T3 | 3727 | QH.2529.T3 | unchanged
| T3 | 3678 | CHX.2530.T3 | 3728 | CHX.2530.T3 | unchanged
| T3 | 3679 | BPMA.2531.T3 | 3729 | BPMA.2531.T3 | unchanged
| T3 | 3680 | QH.2532.T3 | 3730 | QH.2532.T3 | unchanged
| T3 | 3681 | CHY.2533.T3 | 3731 | CHY.2533.T3 | unchanged
| T3 | 3682 | CHX.2542.T3 | 3732 | CHX.2542.T3 | unchanged
| T3 | 3683 | CHY.2543.T3 | 3733 | CHY.2543.T3 | unchanged
| T3 | 3684 | BPMA.2543.T3 | 3734 | BPMA.2543.T3 | unchanged
| T3 | 3685 | QH.2544.T3 | 3735 | QH.2544.T3 | unchanged
| T3 | 3686 | VCST40T93X.2544.T3 | 3736 | VCST40T93X.2544.T3 | unchanged
| T3 | 3687 | STARTT6.2544.T3 | 3737 | STARTT6.2544.T3 | unchanged
| T3 | 3688 | START.2544.T3 | 3738 | START.2544.T3 | unchanged
| T3 | 3689 | BE.2546.T3 | 3739 | BE.2546.T3 | unchanged
| T3 | 3690 | VCST93XT40.2547.T3 | 3740 | VCST93XT40.2547.T3 | unchanged
| T3 | 3691 | QM.2549.T3 | 3741 | QM.2549.T3 | unchanged
| T3 | 3692 | BPMA.2553.T3 | 3742 | BPMA.2553.T3 | unchanged
| T3 | 3693 | QM.2554.T3 | 3743 | QM.2554.T3 | unchanged
| T3 | 3694 | CHX.2554.T3 | 3744 | CHX.2554.T3 | unchanged
| T3 | 3695 | SAOX.2555.T3 | 3745 | SAOX.2555.T3 | unchanged
| T3 | 3696 | BPMA.2558.T3 | 3746 | BPMA.2558.T3 | unchanged
| T3 | 3697 | QM.2559.T3 | 3747 | QM.2559.T3 | unchanged
| T3 | 3698 | CHY.2559.T3 | 3748 | CHY.2559.T3 | unchanged
| T3 | 3699 | SAO.2561.T3 | 3749 | SAO.2561.T3 | unchanged
| T3 | 3700 | CHX.2562.T3 | 3750 | CHX.2562.T3 | unchanged
| T3 | 3701 | BPMA.2563.T3 | 3751 | BPMA.2563.T3 | unchanged
| T3 | 3702 | QM.2564.T3 | 3752 | QM.2564.T3 | unchanged
| T3 | 3703 | BE.2566.T3 | 3753 | BE.2566.T3 | unchanged
| T3 | 3704 | END.2567.T3 | 3754 | END.2567.T3 | unchanged
| T3 | 3705 | BPMA.2568.T3 | 3755 | BPMA.2568.T3 | unchanged
| T3 | 3706 | QH.2569.T3 | 3756 | QH.2569.T3 | unchanged
| T3 | 3707 | CHY.2569.T3 | 3757 | CHY.2569.T3 | unchanged
| T3 | 3708 | BPMA.2579.T3 | 3758 | BPMA.2579.T3 | unchanged
| T3 | 3709 | QH.2580.T3 | 3759 | QH.2580.T3 | unchanged
| T3 | 3710 | CHX.2581.T3 | 3760 | CHX.2581.T3 | unchanged
| T3 | 3711 | BPMA.2582.T3 | 3761 | BPMA.2582.T3 | unchanged
| T3 | 3712 | QH.2583.T3 | 3762 | QH.2583.T3 | unchanged
| T3 | 3713 | CHY.2584.T3 | 3763 | CHY.2584.T3 | unchanged
| T3 | 3714 | BPMA.2603.T3 | 3764 | BPMA.2603.T3 | unchanged
| T3 | 3715 | QE.2603.T3 | 3765 | QE.2603.T3 | unchanged
| T3 | 3716 | CEX.2603.T3 | 3766 | CEX.2603.T3 | unchanged
| T3 | 3717 | BPMA.2624.T3 | 3767 | BPMA.2624.T3 | unchanged
| T3 | 3718 | QE.2625.T3 | 3768 | QE.2625.T3 | unchanged
| T3 | 3719 | CEY.2625.T3 | 3769 | CEY.2625.T3 | unchanged
| T3 | 3720 | BPMA.2646.T3 | 3770 | BPMA.2646.T3 | unchanged
| T3 | 3721 | QE.2646.T3 | 3771 | QE.2646.T3 | unchanged
| T3 | 3722 | CEX.2647.T3 | 3772 | CEX.2647.T3 | unchanged
| T3 | 3723 | BPMA.2668.T3 | 3773 | BPMA.2668.T3 | unchanged
| T3 | 3724 | QE.2668.T3 | 3774 | QE.2668.T3 | unchanged
| T3 | 3725 | CEY.2668.T3 | 3775 | CEY.2668.T3 | unchanged
| T3 | 3726 | TORA.2682.T3 | 3776 | TORA.2682.T3 | unchanged
| T3 | 3727 | END.2682.T3 | 3777 | END.2682.T3 | unchanged
| UN1 | 3728 | START.2682.UN1 | 3778 | START.2682.UN1 | unchanged
| UN1 | 3729 | BPMA.2690.UN1 | 3779 | BPMA.2690.UN1 | unchanged
| UN1 | 3730 | QE.2690.UN1 | 3780 | QE.2690.UN1 | unchanged
| UN1 | 3731 | CEX.2690.UN1 | 3781 | CEX.2690.UN1 | unchanged
| UN1 | 3732 | BPMA.2711.UN1 | 3782 | BPMA.2711.UN1 | unchanged
| UN1 | 3733 | QE.2712.UN1 | 3783 | QE.2712.UN1 | unchanged
| UN1 | 3734 | CEY.2712.UN1 | 3784 | CEY.2712.UN1 | unchanged
| UN1 | 3735 | BPMA.2733.UN1 | 3785 | BPMA.2733.UN1 | unchanged
| UN1 | 3736 | QE.2733.UN1 | 3786 | QE.2733.UN1 | unchanged
| UN1 | 3737 | CEX.2734.UN1 | 3787 | CEX.2734.UN1 | unchanged
| UN1 | 3738 | END.2743.UN1 | 3788 | END.2743.UN1 | unchanged
| T5 | 3739 | START.2743.T5 | 3789 | START.2743.T5 | unchanged
| T5 | 3740 | TORA.2744.T5 | 3790 | TORA.2744.T5 | unchanged
| T5 | 3741 | BPMA.2756.T5 | 3791 | BPMA.2756.T5 | unchanged
| T5 | 3742 | QE.2756.T5 | 3792 | QE.2756.T5 | unchanged
| T5 | 3743 | CEY.2756.T5 | 3793 | CEY.2756.T5 | unchanged
| T5 | 3744 | BPMA.2766.T5 | 3794 | BPMA.2766.T5 | unchanged
| T5 | 3745 | QE.2766.T5 | 3795 | QE.2766.T5 | unchanged
| T5 | 3746 | CEX.2766.T5 | 3796 | CEX.2766.T5 | unchanged
| T5 | 3747 | BPMA.2776.T5 | 3797 | BPMA.2776.T5 | unchanged
| T5 | 3748 | QE.2776.T5 | 3798 | QE.2776.T5 | unchanged
| T5 | 3749 | CEX.2776.T5 | 3799 | CEX.2776.T5 | unchanged
| T5 | 3750 | BPMA.2786.T5 | 3800 | BPMA.2786.T5 | unchanged
| T5 | 3751 | QE.2786.T5 | 3801 | QE.2786.T5 | unchanged
| T5 | 3752 | CEY.2786.T5 | 3802 | CEY.2786.T5 | unchanged
| T5 | 3753 | BPMA.2804.T5 | 3803 | BPMA.2804.T5 | unchanged
| T5 | 3754 | QH.2804.T5 | 3804 | QH.2804.T5 | unchanged
| T5 | 3755 | CHX.2805.T5 | 3805 | CHX.2805.T5 | unchanged
| T5 | 3756 | BPMA.2807.T5 | 3806 | BPMA.2807.T5 | unchanged
| T5 | 3757 | QH.2807.T5 | 3807 | QH.2807.T5 | unchanged
| T5 | 3758 | CHY.2808.T5 | 3808 | CHY.2808.T5 | unchanged
| T5 | 3759 | CHX.2817.T5 | 3809 | CHX.2817.T5 | unchanged
| T5 | 3760 | CHY.2818.T5 | 3810 | CHY.2818.T5 | unchanged
| T5 | 3761 | BPMA.2818.T5 | 3811 | BPMA.2818.T5 | unchanged
| T5 | 3762 | QH.2819.T5 | 3812 | QH.2819.T5 | unchanged
| T5 | 3763 | VCST40T93X.2820.T5 | 3813 | VCST40T93X.2820.T5 | unchanged
| T5 | 3764 | STARTT8.2820.T5 | 3814 | STARTT8.2820.T5 | unchanged
| T5 | 3765 | START.2820.T5 | 3815 | START.2820.T5 | unchanged
| T5 | 3766 | BE.2821.T5 | 3816 | BE.2821.T5 | unchanged
| T5 | 3767 | VCST93XT40.2822.T5 | 3817 | VCST93XT40.2822.T5 | unchanged
| T5 | 3768 | QM.2824.T5 | 3818 | QM.2824.T5 | unchanged
| T5 | 3769 | BPMA.2828.T5 | 3819 | BPMA.2828.T5 | unchanged
| T5 | 3770 | QM.2829.T5 | 3820 | QM.2829.T5 | unchanged
| T5 | 3771 | CHX.2830.T5 | 3821 | CHX.2830.T5 | unchanged
| T5 | 3772 | SAOX.2831.T5 | 3822 | SAOX.2831.T5 | unchanged
| T5 | 3773 | BPMA.2833.T5 | 3823 | BPMA.2833.T5 | unchanged
| T5 | 3774 | QM.2834.T5 | 3824 | QM.2834.T5 | unchanged
| T5 | 3775 | CHY.2835.T5 | 3825 | CHY.2835.T5 | unchanged
| T5 | 3776 | SAO.2836.T5 | 3826 | SAO.2836.T5 | unchanged
| T5 | 3777 | CHX.2838.T5 | 3827 | CHX.2838.T5 | unchanged
| T5 | 3778 | BPMA.2838.T5 | 3828 | BPMA.2838.T5 | unchanged
| T5 | 3779 | QM.2839.T5 | 3829 | QM.2839.T5 | unchanged
| T5 | 3780 | BE.2841.T5 | 3830 | BE.2841.T5 | unchanged
| T5 | 3781 | END.2842.T5 | 3831 | END.2842.T5 | unchanged
| T5 | 3782 | BPMA.2843.T5 | 3832 | BPMA.2843.T5 | unchanged
| T5 | 3783 | QH.2844.T5 | 3833 | QH.2844.T5 | unchanged
| T5 | 3784 | CHY.2845.T5 | 3834 | CHY.2845.T5 | unchanged
| T5 | 3785 | BPMA.2855.T5 | 3835 | BPMA.2855.T5 | unchanged
| T5 | 3786 | QH.2855.T5 | 3836 | QH.2855.T5 | unchanged
| T5 | 3787 | CHX.2856.T5 | 3837 | CHX.2856.T5 | unchanged
| T5 | 3788 | BPMA.2858.T5 | 3838 | BPMA.2858.T5 | unchanged
| T5 | 3789 | QH.2858.T5 | 3839 | QH.2858.T5 | unchanged
| T5 | 3790 | CHY.2859.T5 | 3840 | CHY.2859.T5 | unchanged
| T5 | 3791 | BPMA.2878.T5 | 3841 | BPMA.2878.T5 | unchanged
| T5 | 3792 | QE.2878.T5 | 3842 | QE.2878.T5 | unchanged
| T5 | 3793 | CEX.2879.T5 | 3843 | CEX.2879.T5 | unchanged
| T5 | 3794 | BPMA.2900.T5 | 3844 | BPMA.2900.T5 | unchanged
| T5 | 3795 | QE.2900.T5 | 3845 | QE.2900.T5 | unchanged
| T5 | 3796 | CEY.2900.T5 | 3846 | CEY.2900.T5 | unchanged
| T5 | 3797 | BPMA.2921.T5 | 3847 | BPMA.2921.T5 | unchanged
| T5 | 3798 | QE.2922.T5 | 3848 | QE.2922.T5 | unchanged
| T5 | 3799 | CEX.2922.T5 | 3849 | CEX.2922.T5 | unchanged
| T5 | 3800 | BPMA.2943.T5 | 3850 | BPMA.2943.T5 | unchanged
| T5 | 3801 | QE.2943.T5 | 3851 | QE.2943.T5 | unchanged
| T5 | 3802 | CEY.2944.T5 | 3852 | CEY.2944.T5 | unchanged
| T5 | 3803 | BPMA.2965.T5 | 3853 | BPMA.2965.T5 | unchanged
| T5 | 3804 | QE.2965.T5 | 3854 | QE.2965.T5 | unchanged
| T5 | 3805 | CEX.2966.T5 | 3855 | CEX.2966.T5 | unchanged
| T5 | 3806 | TORA.2977.T5 | 3856 | TORA.2977.T5 | unchanged
| T5 | 3807 | END.2978.T5 | 3857 | END.2978.T5 | unchanged
| UN2 | 3808 | START.2978.UN2 | 3858 | START.2978.UN2 | unchanged
| UN2 | 3809 | BPMA.2985.UN2 | 3859 | BPMA.2985.UN2 | unchanged
| UN2 | 3810 | QE.2985.UN2 | 3860 | QE.2985.UN2 | unchanged
| UN2 | 3811 | CEY.2986.UN2 | 3861 | CEY.2986.UN2 | unchanged
| UN2 | 3812 | BPMA.3007.UN2 | 3862 | BPMA.3007.UN2 | unchanged
| UN2 | 3813 | QE.3007.UN2 | 3863 | QE.3007.UN2 | unchanged
| UN2 | 3814 | CEX.3007.UN2 | 3864 | CEX.3007.UN2 | unchanged
| UN2 | 3815 | BPMA.3028.UN2 | 3865 | BPMA.3028.UN2 | unchanged
| UN2 | 3816 | QE.3029.UN2 | 3866 | QE.3029.UN2 | unchanged
| UN2 | 3817 | CEY.3029.UN2 | 3867 | CEY.3029.UN2 | unchanged
| UN2 | 3818 | END.3039.UN2 | 3868 | END.3039.UN2 | unchanged
| T5D | 3819 | START.3039.T5D | 3869 | START.3039.T5D | unchanged
| T5D | 3820 | TORA.3040.T5D | 3870 | TORA.3040.T5D | unchanged
| T5D | 3821 | QE.3052.T5D | 3871 | QE.3052.T5D | unchanged
| T5D | 3822 | BPMA.3068.T5D | 3872 | BPMA.3068.T5D | unchanged
| T5D | 3823 | QF.3068.T5D | 3873 | QF.3068.T5D | unchanged
| T5D | 3824 | CFY.3069.T5D | 3874 | CFY.3069.T5D | unchanged
| T5D | 3825 | BPMA.3080.T5D | 3875 | BPMA.3080.T5D | unchanged
| T5D | 3826 | QF.3081.T5D | 3876 | QF.3081.T5D | unchanged
| T5D | 3827 | CFX.3081.T5D | 3877 | CFX.3081.T5D | unchanged
| T5D | 3828 | BPMA.3141.T5D | 3878 | BPMA.3141.T5D | unchanged
| T5D | 3829 | QF.3142.T5D | 3879 | QF.3142.T5D | unchanged
| T5D | 3830 | CFX.3142.T5D | 3880 | CFX.3142.T5D | unchanged
| T5D | 3831 | CFY.3148.T5D | 3881 | CFY.3148.T5D | unchanged
| T5D | 3832 | QF.3148.T5D | 3882 | QF.3148.T5D | unchanged
| T5D | 3833 | BPMF.3149.T5D | 3883 | BPMF.3149.T5D | unchanged
| T5D | 3834 | MPBPMF.3149.T5D | 3884 | MPBPMF.3149.T5D | unchanged
| T5D | 3835 | TORA.3149.T5D | 3885 | TORA.3149.T5D | unchanged
| T5D | 3836 | VCST40T93Y.3149.T5D | 3886 | VCST40T93Y.3149.T5D | unchanged
| T5D | 3837 | STARTT7.3149.T5D | 3887 | STARTT7.3149.T5D | unchanged
| T5D | 3838 | BV.3151.T5D | 3888 | BV.3151.T5D | unchanged
| T5D | 3839 | VCST93YT40.3152.T5D | 3889 | VCST93YT40.3152.T5D | unchanged
| T5D | 3840 | BV.3154.T5D | 3890 | BV.3154.T5D | unchanged
| T5D | 3841 | VCST40T98.3156.T5D | 3891 | VCST40T98.3156.T5D | unchanged
| T5D | 3842 | CNX.3157.T5D | 3892 | CNX.3157.T5D | unchanged
| T5D | 3843 | QK.3158.T5D | 3893 | QK.3158.T5D | unchanged
| T5D | 3844 | BPMD.3159.T5D | 3894 | BPMD.3159.T5D | unchanged
| T5D | 3845 | SK.3159.T5D | 3895 | SK.3159.T5D | unchanged
| T5D | 3846 | OTRD.3160.T5D | 3896 | OTRD.3160.T5D | unchanged
| T5D | 3847 | SK.3161.T5D | 3897 | SK.3161.T5D | unchanged
| T5D | 3848 | BPMD.3162.T5D | 3898 | BPMD.3162.T5D | unchanged
| T5D | 3849 | QK.3163.T5D | 3899 | QK.3163.T5D | unchanged
| T5D | 3850 | CNY.3164.T5D | 3900 | CNY.3164.T5D | unchanged
| T5D | 3851 | VCST98T98Y.3166.T5D | 3901 | VCST98T98Y.3166.T5D | unchanged
| T5D | 3852 | BV.3167.T5D | 3902 | BV.3167.T5D | unchanged
| T5D | 3853 | BV.3170.T5D | 3903 | BV.3170.T5D | unchanged
| T5D | 3854 | VCST98YT98.3171.T5D | 3904 | VCST98YT98.3171.T5D | unchanged
| T5D | 3855 | BPMD.3172.T5D | 3905 | BPMD.3172.T5D | unchanged
| T5D | 3856 | QK.3172.T5D | 3906 | QK.3172.T5D | unchanged
| T5D | 3857 | QK.3174.T5D | 3907 | QK.3174.T5D | unchanged
| T5D | 3858 | QK.3175.T5D | 3908 | QK.3175.T5D | unchanged
| T5D | 3859 | QK.3177.T5D | 3909 | QK.3177.T5D | unchanged
| T5D | 3860 | BPMD.3177.T5D | 3910 | BPMD.3177.T5D | unchanged
| T5D | 3861 | SWEEP.3178.T5D | 3911 | SWEEP.3178.T5D | unchanged
| T5D | 3862 | SWEEP.3179.T5D | 3912 | SWEEP.3179.T5D | unchanged
| T5D | 3863 | BPMD.3180.T5D | 3913 | BPMD.3180.T5D | unchanged
| T5D | 3864 | OTRD.3181.T5D | 3914 | OTRD.3181.T5D | unchanged
| T5D | 3865 | TORC.3181.T5D | 3915 | TORC.3181.T5D | unchanged
| T5D | 3866 | BHM.3181.T5D | 3916 | BHM.3181.T5D | unchanged
| T5D | 3867 | VCST98T200.3182.T5D | 3917 | VCST98T200.3182.T5D | unchanged
| T5D | 3868 | BPMW.3185.T5D | 3918 | BPMW.3185.T5D | unchanged
| T5D | 3869 | SCRW.3186.T5D | 3919 | SCRW.3186.T5D | unchanged
| T5D | 3870 | DUWINDOW.3186.T5D | 3920 | DUWINDOW.3186.T5D | unchanged
| T5D | 3871 | DUFLANGE.3186.T5D | 3921 | DUFLANGE.3186.T5D | unchanged
| T5D | 3872 | DUCONCRETE.3187.T5D | 3922 | DUCONCRETE.3187.T5D | unchanged
| T5D | 3873 | DUABSORB.3189.T5D | 3923 | DUABSORB.3189.T5D | unchanged
| T5D | 3874 | END.3189.T5D | 3924 | END.3189.T5D | unchanged
| TLD | 3875 | STARTKTLD.1940.TLD | 3925 | STARTKTLD.1940.TLD | unchanged
| TLD | 3876 | STARTTLD.1980.TLD | 3926 | STARTTLD.1980.TLD | unchanged
| TLD | 3877 | BZ.1980.TLD | 3927 | BZ.1980.TLD | unchanged
| TLD | 3878 | BZ.1983.TLD | 3928 | BZ.1983.TLD | unchanged
| TLD | 3879 | BZ.1985.TLD | 3929 | BZ.1985.TLD | unchanged
| TLD | 3880 | BZ.1986.TLD | 3930 | BZ.1986.TLD | unchanged
| TLD | 3881 | OTRC.1995.TLD | 3931 | OTRC.1995.TLD | unchanged
| TLD | 3882 | TORA.1995.TLD | 3932 | TORA.1995.TLD | unchanged
| TLD | 3883 | BPMA.1995.TLD | 3933 | BPMA.1995.TLD | unchanged
| TLD | 3884 | QF.1996.TLD | 3934 | QF.1996.TLD | unchanged
| TLD | 3885 | CFY.2000.TLD | 3935 | CFY.2000.TLD | unchanged
| TLD | 3886 | CFX.2000.TLD | 3936 | CFX.2000.TLD | unchanged
| TLD | 3887 | BD.2005.TLD | 3937 | BD.2005.TLD | unchanged
| TLD | 3888 | BD.2006.TLD | 3938 | BD.2006.TLD | unchanged
| TLD | 3889 | BD.2008.TLD | 3939 | BD.2008.TLD | unchanged
| TLD | 3890 | BPMA.2008.TLD | 3940 | BPMA.2008.TLD | unchanged
| TLD | 3891 | QF.2009.TLD | 3941 | QF.2009.TLD | unchanged
| TLD | 3892 | CFX.2009.TLD | 3942 | CFX.2009.TLD | unchanged
| TLD | 3893 | SA.2016.TLD | 3943 | SA.2016.TLD | unchanged
| TLD | 3894 | BPMA.2016.TLD | 3944 | BPMA.2016.TLD | unchanged
| TLD | 3895 | QF.2016.TLD | 3945 | QF.2016.TLD | unchanged
| TLD | 3896 | CFY.2017.TLD | 3946 | CFY.2017.TLD | unchanged
| TLD | 3897 | BPMA.2021.TLD | 3947 | BPMA.2021.TLD | unchanged
| TLD | 3898 | CFX.2021.TLD | 3948 | CFX.2021.TLD | unchanged
| TLD | 3899 | SA.2021.TLD | 3949 | SA.2021.TLD | unchanged
| TLD | 3900 | QF.2024.TLD | 3950 | QF.2024.TLD | unchanged
| TLD | 3901 | BPMA.2034.TLD | 3951 | BPMA.2034.TLD | unchanged
| TLD | 3902 | QF.2034.TLD | 3952 | QF.2034.TLD | unchanged
| TLD | 3903 | CFY.2035.TLD | 3953 | CFY.2035.TLD | unchanged
| TLD | 3904 | SA.2037.TLD | 3954 | SA.2037.TLD | unchanged
| TLD | 3905 | BD.2039.TLD | 3955 | BD.2039.TLD | unchanged
| TLD | 3906 | BPMA.2045.TLD | 3956 | BPMA.2045.TLD | unchanged
| TLD | 3907 | QF.2046.TLD | 3957 | QF.2046.TLD | unchanged
| TLD | 3908 | CFX.2046.TLD | 3958 | CFX.2046.TLD | unchanged
| TLD | 3909 | BPMA.2058.TLD | 3959 | BPMA.2058.TLD | unchanged
| TLD | 3910 | QF.2058.TLD | 3960 | QF.2058.TLD | unchanged
| TLD | 3911 | CFY.2059.TLD | 3961 | CFY.2059.TLD | unchanged
| TLD | 3912 | BD.2066.TLD | 3962 | BD.2066.TLD | unchanged
| TLD | 3913 | BPMA.2067.TLD | 3963 | BPMA.2067.TLD | unchanged
| TLD | 3914 | QF.2068.TLD | 3964 | QF.2068.TLD | unchanged
| TLD | 3915 | CFX.2068.TLD | 3965 | CFX.2068.TLD | unchanged
| TLD | 3916 | BPMA.2075.TLD | 3966 | BPMA.2075.TLD | unchanged
| TLD | 3917 | QF.2075.TLD | 3967 | QF.2075.TLD | unchanged
| TLD | 3918 | CFY.2076.TLD | 3968 | CFY.2076.TLD | unchanged
| TLD | 3919 | VCST40T98Y.2085.TLD | 3969 | VCST40T98Y.2085.TLD | unchanged
| TLD | 3920 | BV.2087.TLD | 3970 | BV.2087.TLD | unchanged
| TLD | 3921 | BV.2090.TLD | 3971 | BV.2090.TLD | unchanged
| TLD | 3922 | BV.2093.TLD | 3972 | BV.2093.TLD | unchanged
| TLD | 3923 | VCST98YT98.2094.TLD | 3973 | VCST98YT98.2094.TLD | unchanged
| TLD | 3924 | QK.2095.TLD | 3974 | QK.2095.TLD | unchanged
| TLD | 3925 | SK.2096.TLD | 3975 | SK.2096.TLD | unchanged
| TLD | 3926 | BPMD.2097.TLD | 3976 | BPMD.2097.TLD | unchanged
| TLD | 3927 | CNX.2098.TLD | 3977 | CNX.2098.TLD | unchanged
| TLD | 3928 | CNY.2098.TLD | 3978 | CNY.2098.TLD | unchanged
| TLD | 3929 | BPMD.2101.TLD | 3979 | BPMD.2101.TLD | unchanged
| TLD | 3930 | SK.2102.TLD | 3980 | SK.2102.TLD | unchanged
| TLD | 3931 | QK.2103.TLD | 3981 | QK.2103.TLD | unchanged
| TLD | 3932 | VCST98T98Y.2104.TLD | 3982 | VCST98T98Y.2104.TLD | unchanged
| TLD | 3933 | BV.2105.TLD | 3983 | BV.2105.TLD | unchanged
| TLD | 3934 | BV.2108.TLD | 3984 | BV.2108.TLD | unchanged
| TLD | 3935 | BV.2111.TLD | 3985 | BV.2111.TLD | unchanged
| TLD | 3936 | VCST98YT98.2112.TLD | 3986 | VCST98YT98.2112.TLD | unchanged
| TLD | 3937 | BPMD.2113.TLD | 3987 | BPMD.2113.TLD | unchanged
| TLD | 3938 | QK.2113.TLD | 3988 | QK.2113.TLD | unchanged
| TLD | 3939 | QK.2115.TLD | 3989 | QK.2115.TLD | unchanged
| TLD | 3940 | QK.2116.TLD | 3990 | QK.2116.TLD | unchanged
| TLD | 3941 | QK.2117.TLD | 3991 | QK.2117.TLD | unchanged
| TLD | 3942 | BPMD.2118.TLD | 3992 | BPMD.2118.TLD | unchanged
| TLD | 3943 | SWEEP.2119.TLD | 3993 | SWEEP.2119.TLD | unchanged
| TLD | 3944 | SWEEP.2120.TLD | 3994 | SWEEP.2120.TLD | unchanged
| TLD | 3945 | BPMD.2121.TLD | 3995 | BPMD.2121.TLD | unchanged
| TLD | 3946 | OTRD.2121.TLD | 3996 | OTRD.2121.TLD | unchanged
| TLD | 3947 | TORC.2122.TLD | 3997 | TORC.2122.TLD | unchanged
| TLD | 3948 | BHM.2122.TLD | 3998 | BHM.2122.TLD | unchanged
| TLD | 3949 | VCST98T200.2123.TLD | 3999 | VCST98T200.2123.TLD | unchanged
| TLD | 3950 | BPMW.2126.TLD | 4000 | BPMW.2126.TLD | unchanged
| TLD | 3951 | SCRW.2126.TLD | 4001 | SCRW.2126.TLD | unchanged
| TLD | 3952 | DUWINDOW.2126.TLD | 4002 | DUWINDOW.2126.TLD | unchanged
| TLD | 3953 | DUFLANGE.2127.TLD | 4003 | DUFLANGE.2127.TLD | unchanged
| TLD | 3954 | DUCONCRETE.2128.TLD | 4004 | DUCONCRETE.2128.TLD | unchanged
| TLD | 3955 | DUSTART.2130.TLD | 4005 | DUSTART.2130.TLD | unchanged
| TLD | 3956 | DUABSORB.2130.TLD | 4006 | DUABSORB.2130.TLD | unchanged
| TLD | 3957 | END.2130.TLD | 4007 | END.2130.TLD | unchanged
| I1D | 3958 | STSEC.62.I1D | 4008 | STSEC.62.I1D | unchanged
| I1D | 3959 | BB.62.I1D | 4009 | BB.62.I1D | unchanged
| I1D | 3960 | CBB.62.I1D | 4010 | CBB.62.I1D | unchanged
| I1D | 3961 | QI.63.I1D | 4011 | QI.63.I1D | unchanged
| I1D | 3962 | BPMA.63.I1D | 4012 | BPMA.63.I1D | unchanged
| I1D | 3963 | OTRC.64.I1D | 4013 | OTRC.64.I1D | unchanged
| I1D | 3964 | QI.64.I1D | 4014 | QI.64.I1D | unchanged
| I1D | 3965 | VCST40T98.64.I1D | 4015 | VCST40T98.64.I1D | unchanged
| I1D | 3966 | OTRD.64.I1D | 4016 | OTRD.64.I1D | unchanged
| I1D | 3967 | TORC.64.I1D | 4017 | TORC.64.I1D | unchanged
| I1D | 3968 | BPMD.64.I1D | 4018 | BPMD.64.I1D | unchanged
| I1D | 3969 | VCST98T60.64.I1D | 4019 | VCST98T60.64.I1D | unchanged
| I1D | 3970 | START.65.I1D | 4020 | START.65.I1D | unchanged
| I1D | 3971 | DUFLANGE.65.I1D | 4021 | DUFLANGE.65.I1D | unchanged
| I1D | 3972 | DUCONCRETE.65.I1D | 4022 | DUCONCRETE.65.I1D | unchanged
| I1D | 3973 | BHM.66.I1D | 4023 | BHM.66.I1D | unchanged
| I1D | 3974 | DUABSORB.66.I1D | 4024 | DUABSORB.66.I1D | unchanged
| I1D | 3975 | ENSEC.66.I1D | 4025 | ENSEC.66.I1D | unchanged
| B1D | 3976 | STARTB1D.229.B1D | 4026 | STARTB1D.229.B1D | unchanged
| B1D | 3977 | BB.229.B1D | 4027 | BB.229.B1D | unchanged
| B1D | 3978 | CBB.229.B1D | 4028 | CBB.229.B1D | unchanged
| B1D | 3979 | BPMA.231.B1D | 4029 | BPMA.231.B1D | unchanged
| B1D | 3980 | QD.231.B1D | 4030 | QD.231.B1D | unchanged
| B1D | 3981 | CCY.231.B1D | 4031 | CCY.231.B1D | unchanged
| B1D | 3982 | QD.232.B1D | 4032 | QD.232.B1D | unchanged
| B1D | 3983 | BPMA.233.B1D | 4033 | BPMA.233.B1D | unchanged
| B1D | 3984 | CCX.233.B1D | 4034 | CCX.233.B1D | unchanged
| B1D | 3985 | OTRC.236.B1D | 4035 | OTRC.236.B1D | unchanged
| B1D | 3986 | TORA.236.B1D | 4036 | TORA.236.B1D | unchanged
| B1D | 3987 | BPMA.236.B1D | 4037 | BPMA.236.B1D | unchanged
| B1D | 3988 | VCST40T60.237.B1D | 4038 | VCST40T60.237.B1D | unchanged
| B1D | 3989 | START.237.B1D | 4039 | START.237.B1D | unchanged
| B1D | 3990 | DUFLANGE.237.B1D | 4040 | DUFLANGE.237.B1D | unchanged
| B1D | 3991 | DUABSORB.237.B1D | 4041 | DUABSORB.237.B1D | unchanged
| B1D | 3992 | END.237.B1D | 4042 | END.237.B1D | unchanged
| B2D | 3993 | STARTB2D.466.B2D | 4043 | STARTB2D.466.B2D | unchanged
| B2D | 3994 | BG.467.B2D | 4044 | BG.467.B2D | unchanged
| B2D | 3995 | CFY.468.B2D | 4045 | CFY.468.B2D | unchanged
| B2D | 3996 | QF.469.B2D | 4046 | QF.469.B2D | unchanged
| B2D | 3997 | BPMA.469.B2D | 4047 | BPMA.469.B2D | unchanged
| B2D | 3998 | CFX.470.B2D | 4048 | CFX.470.B2D | unchanged
| B2D | 3999 | QE.471.B2D | 4049 | QE.471.B2D | unchanged
| B2D | 4000 | BPMA.471.B2D | 4050 | BPMA.471.B2D | unchanged
| B2D | 4001 | CFY.471.B2D | 4051 | CFY.471.B2D | unchanged
| B2D | 4002 | QF.472.B2D | 4052 | QF.472.B2D | unchanged
| B2D | 4003 | OTRA.473.B2D | 4053 | OTRA.473.B2D | unchanged
| B2D | 4004 | BG.474.B2D | 4054 | BG.474.B2D | unchanged
| B2D | 4005 | CFY.476.B2D | 4055 | CFY.476.B2D | unchanged
| B2D | 4006 | QF.476.B2D | 4056 | QF.476.B2D | unchanged
| B2D | 4007 | BPMA.477.B2D | 4057 | BPMA.477.B2D | unchanged
| B2D | 4008 | CFX.477.B2D | 4058 | CFX.477.B2D | unchanged
| B2D | 4009 | QF.477.B2D | 4059 | QF.477.B2D | unchanged
| B2D | 4010 | VCST40T98.478.B2D | 4060 | VCST40T98.478.B2D | unchanged
| B2D | 4011 | OTRD.478.B2D | 4061 | OTRD.478.B2D | unchanged
| B2D | 4012 | TORC.479.B2D | 4062 | TORC.479.B2D | unchanged
| B2D | 4013 | BPMD.479.B2D | 4063 | BPMD.479.B2D | unchanged
| B2D | 4014 | VCST98T60.479.B2D | 4064 | VCST98T60.479.B2D | unchanged
| B2D | 4015 | START.479.B2D | 4065 | START.479.B2D | unchanged
| B2D | 4016 | DUFLANGE.479.B2D | 4066 | DUFLANGE.479.B2D | unchanged
| B2D | 4017 | DUABSORB.480.B2D | 4067 | DUABSORB.480.B2D | unchanged
| B2D | 4018 | END.480.B2D | 4068 | END.480.B2D | unchanged
| T6 | 4019 | STARTT6.2544.T6 | 4069 | STARTT6.2544.T6 | unchanged
| T6 | 4020 | BSECP.2571.T6 | 4070 | BSECP.2571.T6 | unchanged
| T6 | 4021 | BSECP.2575.T6 | 4071 | BSECP.2575.T6 | unchanged
| T6 | 4022 | OTRC.2576.T6 | 4072 | OTRC.2576.T6 | unchanged
| T6 | 4023 | VV0.2577.T6 | 4073 | VV0.2577.T6 | unchanged
| T6 | 4024 | CONC.2660.T6 | 4074 | CONC.2660.T6 | unchanged
| T6 | 4025 | END.3333.T6 | 4075 | END.3333.T6 | unchanged
| T7 | 4026 | STARTT7.3149.T7 | 4076 | STARTT7.3149.T7 | unchanged
| T7 | 4027 | END.3150.T7 | 4077 | END.3150.T7 | unchanged
| T8 | 4028 | STARTT8.2820.T8 | 4078 | STARTT8.2820.T8 | unchanged
| T8 | 4029 | END.2821.T8 | 4079 | END.2821.T8 | unchanged
| T9 | 4030 | STARTT9.2583.T9 | 4080 | STARTT9.2583.T9 | unchanged
| T9 | 4031 | BSECP.2609.T9 | 4081 | BSECP.2609.T9 | unchanged
| T9 | 4032 | BSECP.2613.T9 | 4082 | BSECP.2613.T9 | unchanged
| T9 | 4033 | OTRC.2615.T9 | 4083 | OTRC.2615.T9 | unchanged
| T9 | 4034 | VV0.2616.T9 | 4084 | VV0.2616.T9 | unchanged
| T9 | 4035 | END.3333.T9 | 4085 | END.3333.T9 | unchanged
| T10 | 4036 | STARTT10.3066.T10 | 4086 | STARTT10.3066.T10 | unchanged
| T10 | 4037 | BSECP.3093.T10 | 4087 | BSECP.3093.T10 | unchanged
| T10 | 4038 | BSECP.3096.T10 | 4088 | BSECP.3096.T10 | unchanged
| T10 | 4039 | OTRC.3098.T10 | 4089 | OTRC.3098.T10 | unchanged
| T10 | 4040 | VV0.3099.T10 | 4090 | VV0.3099.T10 | unchanged
| T10 | 4041 | END.3333.T10 | 4091 | END.3333.T10 | unchanged
| I1 | 4042 | STSUB.24.I1 | 13 | STSUB.24.I1 | unchanged
| I1 | 4043 | BK.24.I1 | 4093 | BK.24.I1 | unchanged
| I1 | 4044 | FCUP.25II.I1 | 4094 | FCUP.25II.I1 | unchanged
| I1 | 4045 | SCRN.25II.I1 | 4095 | SCRN.25II.I1 | unchanged
| I1 | 4046 | BPMG.25II.I1 | 4096 | BPMG.25II.I1 | unchanged
| I1 | 4047 | ENSUB.25.I1 | 4097 | ENSUB.25.I1 | unchanged

## POWERSUPPLIES CHANGES
Verify with 3d Model
SECTION | TYPE | CIRCUIT | CLASS | #_OF_MAGNETS | STRENGTH | Z | DIST_TO_HALL | ENOM | CableLength | LENGTH | EMAX | IMASSA | Remark | Version
. | . | . | . | . | [m^(n-1)] | [m] | [m] | [GeV] | [m] | [m] | [GeV] | [A]
B1 | QI | QI.2.B1 | QUAD | 1 | 0 | 177.459 | 177.459 | 0.70028 | 454.918 | 0.2 | 0.8 | 8.25 | Circuit removed
B1 | QI | QI.13.B1 | QUAD | 1 | -0.2851 | 217.659 | 217.659 | 0.70028 | #REF! | 0.2377 | 0.8 | 7.5 | Exchanged QD by QI (200 A -> 10 A)
B1 | QD | QD.22.B1 | QUAD | 1 | 0.091199 | 233.459 | 233.459 | 0.70028 | #REF! | 0.2252 | 0.8 | 181 | New circuit
L3 | QE | QE.1.L3 | QUAD | 3 | 0.030742 | 1542.03 | 0 | 17.6253 | #REF! | 0.2254 | 22 | 180 | One magnet removed from circuit
L3 | QE | QE.2.L3 | QUAD | 1 | -0.0030032 | 1629.07 | 0 | 17.6253 | #REF! | 0.2254 | 22 | 180 | New circuit
L3 | QF | QF.1.L3 | QUAD | 1 | 5e-11 | 1641.56 | 0 | 17.6253 | #REF! | 0.5261 | 22 | 180 | was QF.1.CL
L3 | QF | QF.2.L3 | QUAD | 1 | -0.062968 | 1650.91 | 0 | 17.6253 | #REF! | 0.5261 | 22 | 180 | was QF.2.CL
T2 | BD | BD.10.T2 | RBEN | 1 | 0 | 2079.48 | 20.5195 | 17.6253 | #REF! | 1.0576 | 22 | 363 | New circuit, only for personnel interlock
T4D | QF | QF.2946.T4D | QF.1.T4D | 1 | 0.049971 | 2946.95 | 386.054 | 17.6253 |  |  |  | 180 | New circuit
T4D | CFX | CFX.2947.T4D | HKIC | 1 | 0 | 2947.42 | 385.584 | 17.6253 |  |  |  | 10 | New circuit
I1 | CBL | CBL.73.I1 | VKIC | 1 | 0 | 73.7776 | 73.7776 | 0.13028 | 247.5552 |  |  | 10 | New correcor circuit | 8.4.3
I1 | CBL | CBL.78.I1 | VKIC | 1 | 0 | 78.8185 | 78.8185 | 0.13028 | 257.637 |  |  | 10 | New correcor circuit | 8.4.3
I1 | CBL | CBL.83.I1 | VKIC | 1 | 0 | 83.762 | 83.762 | 0.13028 | 267.524 |  |  | 10 | New correcor circuit | 8.4.3
I1 | CBL | CBL.88.I1 | VKIC | 1 | 0 | 88.7274 | 88.7274 | 0.13028 | 277.4548 |  |  | 10 | New correcor circuit | 8.4.3
TL | BL | BL.1964.TL | HKIC | 1 | 0 | 1964.36 | 135.645 | 17.6253 | 371.29 |  |  | 150 | moved from 2004 m (was BL.2004.TL) | 8.4.3
TL | CH | CHY.2004.TL | VKIC | 1 | 0 | 2004.28 | 95.7197 | 17.6253 | 291.4394 |  |  | 10 | moved from 1964 m (was CHX.1964.TL) | 8.4.3
I1D | CBB | CBB.62.I1D |  | 1 | [8 empty] | added | 8.4.4
B1D | CBB | CBB.229.B1D |  | 1 | [8 empty] | added | 8.4.4
T2 | QF | QF.3.T2 |  | 1 | [8 empty] | was QF.2.T2 | 8.4.6
T2 | QF | QF.4.T2 |  | 1 | [8 empty] | was QF.3.T2 | 8.4.6
T2 | QF | QF.5.T2 |  | 1 | [8 empty] | was QF.4.T2 | 8.4.6
T2 | QF | QF.6.T2 |  | 1 | [8 empty] | was QF.5.T2 | 8.4.6
T2 | QF | QF.2.T2 |  | 1 | [8 empty] | New circuit with 1 magnet from circuit QF.1.T2 | 8.4.6
I1 | CIX | CIX.91.I1 |  | 1 | [8 empty] | Removed | 8.4.9
I1 | CIX | CIX.90.I1 |  | 1 | [8 empty] | was CIY.90.I1 | 8.4.9
I1 | CBL | CBL.90.I1 |  | 1 | [8 empty] | Inserted, was CIX.91.I1 | 8.4.9
I1 | all QI | QI.nn.I1 |  | 1 | [8 empty] | now all bipolar | 8.4.9
I1 | SOLA | SOLA.23.I1 |  | 1 | [8 empty] | increase current to 500 A | 8.4.9
B1 | all QI | QI.nn.I1 |  | 1 | [8 empty] | now all bipolar | 8.4.9
CL,T1-T5D | all | [11 empty] | updated standardization current

## Special Magnets
| Issue, Solution | Renark
XQF.1996.TLD | Collision with TL vacuum pipe Special version of magnet support
XQF.1997.TL | Tight but no collision
XQF.2041.T1 | Collision with TL vacuum pipe Special version of magnet exists
XQF.2042.TL | Collision with T1 vacuum pipe Special version of magnet exists Magnet needs to be rotated by 180 deg
XBE.2604.T4 | Collision with photon beam pipe Special version of magnet exists
XSA0, XSApXX, XSAmXX, XSA30 | XSA includes tilted sextupoles, use model according to tilt value in longlist
BE.2604.T4 | Collision with photon beam pipe, Magnet is moved by 15 mm inward to avoide collision
QH.2607.T4 | Collision with photon beam pipe, Magnet has to be adapted by MEA workshop

## Shielding Walls
z[m]
I1Shield | 66.45
XS1Shield | 2130.66
XS2 | 2660.702
XS3 | 2775.412
XS4 | 2953.492
XTD6 | 3336.262
XTD7 | 3336.392
XTD8 | 3336.572
XTD9 | 3336.712
XTD10 | 3336.862